## input file
| PyPSA case input file | Unnamed: 1 | Unnamed: 2 | Unnamed: 3 | Unnamed: 4 | Unnamed: 5 | Unnamed: 6 | Unnamed: 7 | Unnamed: 8 | Unnamed: 9 | Unnamed: 10 | Unnamed: 11 | Unnamed: 12 | Unnamed: 13 | Unnamed: 14 | Unnamed: 15 | Unnamed: 16 | Unnamed: 17 | Unnamed: 18 | Unnamed: 19 | Unnamed: 20 | Unnamed: 21 | Unnamed: 22 | Unnamed: 23 | Unnamed: 24 | Unnamed: 25
0
1 | Everything outside of the <CASE_DATA> or <COMPONENT_DATA> flag is for notes, etc.
2
3 | Note that demand has no decisions.
4 | Note that unmet demand is represented a source with a variable cost only, so unmet demand has an output decision.
5 | Information about PyPSA components and their attributes can be found here: https://pypsa.readthedocs.io/en/latest/components.html
6
7 | REQUIRED KEYWORDS
8 | component | PyPSA component type
9 | name | Unique name of the component
10 | bus | Name of bus from which this technology would get or give its energy (or in the case of link, the giving bus)
11
12 | OPTIONAL KEYWORDS
13 | time_series_file | Name of time series file that will get loaded
14 | capital_cost | Fixed cost, if not defined default is 0
15 | marginal_cost | Marginal cost, if not defined default is 0
16 | max_hours | Hours at max capacity for StorageUnit
17 | cyclic_state_of_charge | Assume cyclic state of charge for StorageUnit (Boolean)
18 | efficiency | Efficiency of component
19 | standing_loss | Losses per hour to state of charge
20
21 | CASE_DATA
22
23 | input_path | input_data/
24 | costs_path | input_data/costs_2020.csv |  |  |  |  | Note: Path to PyPSA database
25 | output_path | output_data
26 | case_name | all_firm_case
27 | filename_prefix | all_firm
28 | datetime_start | 2016-01-01 00:00:00 |  | Note: Dates must be formatted as text (not excel date format)
29 | datetime_end | 2017-01-01 00:00:00
30 | delta_t | 1
31 | no_time_steps | 8784 |  | Note: this assumes time unit for dt is 'hour'
32 | total_hours | 8784
33
34 | solver | gurobi
35 | logging_level | info |  | Note: Can be error, warning, info, or debug and specifies level of detail in terminal output
36 | numerics_scaling | 1 |  | Note: Factor to avoid rounding in Gurobi solver for small values
37
38 | time_unit | h
39 | power_unit | MW
40 | mass_unit | t
41 | currency | € |  | Note: 2020 €
42
43
44 | END_CASE_DATA | Note: To use PyPSA default costs, use same technology names as in costs_path |  |  |  |  | Note: p_min_mu sets uni/bidirectionality |  |  |  | Note: Capital costs are the product of hourly fixed costs and time_range |  |  |  |  | Note: cost per energy stored for Store/StoragUnit
45 |  |  | Note: For Link, bus is interpreted as bus0 | [6 empty] | Note: p_nom is a factor multiplied to the given capacity, e_nom is assumed for stores | [7 empty] | Note: For StorageUnit, efficiency is interpreted as efficiency_store
46 | MEM vocabulary
47 | tech_type | tech_name |  | node | [5 empty] | normalization | capacity | fixed_cost |  | var_cost |  |  |  | charging_time |  | efficiency |  |  |  | decay_rate
48 | COMPONENT_DATA | [14 empty] | Data source
49 | component | name | carrier | bus | bus1 | bus2 | p_min_pu | p_max_pu | time_series_file | normalization | p_nom | capital_cost |  | marginal_cost |  |  | sign | max_hours | cyclic_state_of_charge | efficiency | efficiency_dispatch | efficiency2 |  | standing_loss
50 | Load | load |  | electricity |  |  |  |  | US_demand_unnormalized.csv | [15 empty] | 1/h | Note: PyPSA costs storage_unit by power cost; cost of energy capacity is effectively capital_cost/max_hours
51 | Generator | solar-utility |  | electricity |  |  |  |  | US_capacity_solar_25pctTop_unnormalized.csv |  |  | db | €/time range/MW | db | €/MWh | PyPSA DB
52 | Generator | onwind |  | electricity |  |  |  |  | US_capacity_wind_25pctTop_unnormalized.csv |  |  | db | €/time range/MW | db | €/MWh | PyPSA DB
53 | Generator | CCGT % wCCS | natgas_wCCS | natgas_wCCS_out | [7 empty] | 143326.4338 | €/time range/MW | 39.2231 | €/MWh | NREL |  |  |  | db
54 | Link | CCGT % link wCCS | natgas_wCCS | natgas_wCCS_out | electricity | co2_atmosphere_out | [5 empty] | 0 | €/time range/MW | 0 | €/MWh | PyPSA DB |  |  |  | 1 |  | .05*db_co2_emissions | t/MWh
55 | Generator | CCGT | natgas | natgas_out | [7 empty] | db | €/time range/MW | db | €/MWh | PyPSA DB |  |  |  | db
56 | Link | CCGT % link | natgas | natgas_out | electricity | co2_atmosphere_out | [5 empty] | 0 | €/time range/MW | 0 | €/MWh | PyPSA DB |  |  |  | 1 |  | db_co2_emissions | t/MWh
57 | Generator | BECCS | beccs | beccs_out | [7 empty] | 407013.0478 | €/time range/MW | 14.5614 | €/MWh | NREL
58 | Link | BECCS % link | beccs | beccs_out | electricity | co2_atmosphere_out | [5 empty] | 0 | €/time range/MW | 0 | €/MWh | NREL | [5 empty] | -1.22 | t/MWh
59 | Generator | geothermal | geothermal | geoth_out | [7 empty] | db | €/time range/MW | db | €/MWh | PyPSA DB |  |  |  | db
60 | Link | geothermal % link | geothermal | geoth_out | electricity | co2_atmosphere_out | [5 empty] | 0 | €/time range/MW | 0 | €/MWh | PyPSA DB |  |  |  | 1 |  | db_co2_emissions | t/MWh
61 | Generator | nuclear |  | electricity | [7 empty] | db | €/time range/MW | db | €/MWh | PyPSA DB |  |  |  | db
62 | Generator | hydro |  | electricity | [7 empty] | db | €/time range/MW | db | €/MWh | PyPSA DB |  |  |  | db
63 | Store | load shifting forward |  | electricity | [7 empty] | 219298.2456 | €/time range/MW |  | €/MWh | Gerke et al | -1
64 | Store | load shifting backward |  | electricity | [7 empty] | 219298.2456 | €/time range/MW |  | €/MWh | Gerke et al
65 | Generator | load shedding |  | electricity | [8 empty] | €/time range/MW | 8771.9298 | €/MWh | Gorman
66 | Link | direct air capture |  | co2_atmosphere_out | co2_stored | electricity | [5 empty] | db | €/time range/MW | db | €/MWh | PyPSA DB | [5 empty] | -1*db_energy-input | MWh/t
67 | Store | co2 atmosphere |  | co2_atmosphere_out | [6 empty] | 0 |  | €/time range/MW |  | €/MWh | -
68 | Store | CO2 storage tank |  | co2_stored | [7 empty] | db | €/time range/CO2 | db |  | PyPSA DB
69 | StorageUnit | battery storage |  | electricity | [7 empty] | 6*db_capital_cost | €/time range/MW | 0.015 | €/MWh | PyPSA DB |  | 6 | TRUE
70 | Link | Lead-Acid-bicharger | lead_acid_store | electricity | lead_acid |  | -1 |  |  |  |  | db |  | db |  | PyPSA DB
71 | Store | Lead-Acid-store | lead_acid_store | lead_acid | [7 empty] | db |  | db |  | PyPSA DB |  |  | TRUE
72 | Link | Lithium-Ion-LFP-bicharger | lithium_ion_lfp_store | electricity | lithium_ion_lfp |  | -1 |  |  |  |  | db |  | db |  | PyPSA DB
73 | Store | Lithium-Ion-LFP-store | lithium_ion_lfp_store | lithium_ion_lfp | [7 empty] | db |  | db |  | PyPSA DB |  |  | TRUE
74 | Link | Lithium-Ion-NMC-bicharger | lithium_ion_nmc_store | electricity | lithium_ion_nmc |  | -1 |  |  |  |  | db |  | db |  | PyPSA DB
75 | Store | Lithium-Ion-NMC-store | lithium_ion_nmc_store | lithium_ion_nmc | [7 empty] | db |  | db |  | PyPSA DB |  |  | TRUE
76 | Link | Ni-Zn-bicharger | ni_zn_store | electricity | ni_zn |  | -1 |  |  |  |  | db |  | db |  | PyPSA DB
77 | Store | Ni-Zn-store | ni_zn_store | ni_zn | [7 empty] | db |  | db |  | PyPSA DB |  |  | TRUE
78 | Link | Vanadium-Redox-Flow-bicharger | redox_store | electricity | vanadium |  | -1 |  |  |  |  | db |  | db |  | PyPSA DB
79 | Store | Vanadium-Redox-Flow-store | redox_store | vanadium | [7 empty] | db |  | db |  | PyPSA DB |  |  | TRUE
80 | Link | Zn-Air-bicharger | zn_air_store | electricity | zn_air |  | -1 |  |  |  |  | db |  | db |  | PyPSA DB
81 | Store | Zn-Air-store | zn_air_store | zn_air | [7 empty] | db |  | db |  | PyPSA DB |  |  | TRUE
82 | Link | Zn-Br-Flow-bicharger | zn_br_flow_store | electricity | zn_br_flow |  | -1 |  |  |  |  | db |  | db |  | PyPSA DB | [9 empty] | Note: one way efficiency should be square root of round-trip efficiecy
83 | Store | Zn-Br-Flow-store | zn_br_flow_store | zn_br_flow | [7 empty] | db |  | db |  | PyPSA DB |  |  | TRUE | [6 empty] | Note: Be careful when designating storage costs that the source is for kWh stored and not what you get out after accounting for pump inefficiency.
84 | Link | Zn-Br-Nonflow-bicharger | zn_br_nonflow_store | electricity | zn_br_nonflow |  | -1 |  |  |  |  | db |  | db |  | PyPSA DB | [9 empty] | Note: one way efficiency should be square root of round-trip efficiecy
85 | Store | Zn-Br-Nonflow-store | zn_br_nonflow_store | zn_br_nonflow | [7 empty] | db |  | db |  | PyPSA DB |  |  | TRUE | [6 empty] | Note: Be careful when designating storage costs that the source is for kWh stored and not what you get out after accounting for pump inefficiency.
86 | Link | Compressed-Air-Adiabatic-bicharger | compressed_air_store | electricity | comp_air |  | -1 |  |  |  |  | db |  | db |  | PyPSA DB
87 | Store | Compressed-Air-Adiabatic-store | compressed_air_store | comp_air | [7 empty] | db |  | db |  | PyPSA DB |  |  | TRUE
88 | Link | Gravity-Brick-bicharger | gravity_brick_store | electricity | grav_brick |  | -1 |  |  |  |  | db |  | db |  | PyPSA DB
89 | Store | Gravity-Brick-store | gravity_brick_store | grav_brick | [7 empty] | db |  | db |  | PyPSA DB |  |  | TRUE
90 | Link | Gravity-Water-Aboveground-bicharger | gravity_aboveground_store | electricity | grav_abo_ground |  | -1 |  |  |  |  | db |  | db |  | PyPSA DB
91 | Store | Gravity-Water-Aboveground-store | gravity_aboveground_store | grav_abo_ground | [7 empty] | db |  | db |  | PyPSA DB |  |  | TRUE
92 | Link | Gravity-Water-Underground-bicharger | gravity_underground_store | electricity | grav_und_ground |  | -1 |  |  |  |  | db |  | db |  | PyPSA DB
93 | Store | Gravity-Water-Underground-store | gravity_underground_store | grav_und_ground | [7 empty] | db |  | db |  | PyPSA DB |  |  | TRUE
94 | Link | Pumped-Storage-Hydro-bicharger | phs_store | electricity | h2o |  | -1 |  |  |  |  | db | €/time range/MW | db | €/MWh | PyPSA DB
95 | Store | Pumped-Storage-Hydro-store | phs_store | h2o | [7 empty] | db | €/time range/MWh | db | €/MWh | PyPSA DB |  |  | TRUE
96 | Link | electrolysis | hydrogen_store | electricity | h2 | [6 empty] | db | €/time range/MW | 0.02 | €/MWh | PyPSA DB |  |  |  | db
97 | Store | hydrogen storage underground | hydrogen_store | h2 | [7 empty] | db | €/time range/MWh | db | €/MWh | PyPSA DB |  |  | TRUE | db |  |  |  | 4e-06
98 | Link | fuel cell | hydrogen_store | h2 | electricity | [6 empty] | db | €/time range/MW | 0.003 | €/MWh | PyPSA DB |  |  |  | db
99 | Link | Concrete-charger | concrete_store | electricity | concrete | [6 empty] | db |  | db |  | PyPSA DB
100 | Store | Concrete-store | concrete_store | concrete | [7 empty] | db |  | db |  | PyPSA DB |  |  | TRUE
101 | Link | Concrete-discharger | concrete_store | concrete | electricity | [6 empty] | db |  | db |  | PyPSA DB
102 | Link | HighT-Molten-Salt-charger | highT_molten_salt_store | electricity | highT_salt | [6 empty] | db |  | db |  | PyPSA DB
103 | Store | HighT-Molten-Salt-store | highT_molten_salt_store | highT_salt | [7 empty] | db |  | db |  | PyPSA DB |  |  | TRUE
104 | Link | HighT-Molten-Salt-discharger | highT_molten_salt_store | highT_salt | electricity | [6 empty] | db |  | db |  | PyPSA DB
105 | Link | Liquid-Air-charger | liquid_air_store | electricity | liquid_air | [6 empty] | db |  | db |  | PyPSA DB
106 | Store | Liquid-Air-store | liquid_air_store | liquid_air | [7 empty] | db |  | db |  | PyPSA DB |  |  | TRUE
107 | Link | Liquid-Air-discharger | liquid_air_store | liquid_air | electricity | [6 empty] | db |  | db |  | PyPSA DB
108 | Link | LowT-Molten-Salt-charger | lowT_molten_salt_store | electricity | lowT_salt | [6 empty] | db |  | db |  | PyPSA DB
109 | Store | LowT-Molten-Salt-store | lowT_molten_salt_store | lowT_salt | [7 empty] | db |  | db |  | PyPSA DB |  |  | TRUE
110 | Link | LowT-Molten-Salt-discharger | lowT_molten_salt_store | lowT_salt | electricity | [6 empty] | db |  | db |  | PyPSA DB
111 | Link | Pumped-Heat-charger | pumped_heat_store | electricity | pumped_heat | [6 empty] | db |  | db |  | PyPSA DB
112 | Store | Pumped-Heat-store | pumped_heat_store | pumped_heat | [7 empty] | db |  | db |  | PyPSA DB |  |  | TRUE
113 | Link | Pumped-Heat-discharger | pumped_heat_store | pumped_heat | electricity | [6 empty] | db |  | db |  | PyPSA DB
114 | Link | Sand-charger | sand_store | electricity | sand | [6 empty] | db |  | db |  | PyPSA DB
115 | Store | Sand-store | sand_store | sand | [7 empty] | db |  | db |  | PyPSA DB |  |  | TRUE
116 | Link | Sand-discharger | sand_store | sand | electricity | [6 empty] | db |  | db |  | PyPSA DB
117
118 | END_COMPONENT_DATA
119
120 | Note that any information that is in a column without an attribute header is consider a comment, and not used.
121 | Note that for MEM, storage is in energy units whereas for PyPSA it is in power units.
122 | Note: If there is a # in front of component (e.g. #Generator), this row will be ignored
123
124 | Note: costing for nuclear heat has to be for kWh thermal (or other energy unit)
125 | Note: % indicates addition to standard PyPSA name which stands before the %
126 | Note: carrier allows to group different technologies
127
128 | Cost calculations
129
130
131
132 |  | Source natural gas CCS costs | NREL (National Renewable Energy Laboratory). 2020. "2020 Annual Technology Baseline."
133 |  |  | https://atb-archive.nrel.gov/electricity/2020/data.php
134
135 |  | Source BECCS | NREL
136 |  |  | https://www.nrel.gov/docs/fy22osti/81644.pdf
137
138 |  | Source load shifting costs | Gerke et al. The California Demand Response Potential Study, Phase 3: Final Report on the Shift Resource through 2030.
139 |  |  | https://doi.org/10.20357/B7MS40
140
141 |  | Source lost load | Gorman. The quest to quantify the value of lost load: A critical review of the economics of power outages
142 |  |  | https://doi.org/10.1016/j.tej.2022.107187
143
144 |  | Source all other costs | PyPSA technology data
145 |  |  | https://github.com/PyPSA/technology-data/blob/master/outputs/costs_2020.csv
146
147
148 |  | 2020 €/$ | 1.14
149 |  | Discount rate | 0.07
150 |  | name | Overnight cost [€/MW] | Fixed O&M cost [€/MWyear] | Other fixed cost* (% of capital cost) | Lifetime [years] | Capital recovery factor [%/year] | Annual fixed costs [€/year] | Variable O&M [€/MWh] | Fuel cost [€/MWh] | Efficiency | Decay rate | Hourly fixed costs |  |  | Variable cost [€/MWh] | CO2 emissions
151 |  | pumped_hydro_storage energy | 103100 | 1546.5 |  | 30 | 0.080586 | 8433.0851 |  |  |  |  | 0.84446 | €/h/MW
152 |  | pumped_hydro_storage power | 1612000 | 14250 | 0.015 | 30 | 0.080586 | 146103.8617 |  |  | 0.81 |  | 14.6303 | €/h/MW |  | 0.00026316
153
154 |  | natural gas with CCS | 1969000 | 53000 |  | 30 | 0.080586 | 162945.7079 | 9 | 20 | 0.56 |  | 16.3168 | €/h/MW |  | 39.2231
155 |  | (NG combined cycle 95% CCS (H-frame basis -> 2nd Gen Tech)), Moderate
156 |  |  | 965000 | 27000 |  | 30 | 0.080586 | 79941.7123 | 2 | 8 | 0.56 |  | 8.0051 |  |  | 14.2857
157
158 |  | BECCS | 5580000 | 162000 |  | 30 | 0.080586 | 462727.129 |  |  |  |  | 46.3357 | €/h/MW |  | 14.5614 | -1.22 | tCO2/MWh
159
160 |  | load shedding | [13 empty] | 8771.9298
161 |  | load shifting | [5 empty] | 219298.2456
162
163 |  | * includes property, tax, insurance, licensing, permiting costs

## component inputs
| component | name | bus | p_set | carrier | capital_cost | marginal_cost | p_max_pu | p_nom_extendable | efficiency | bus0 | bus1 | bus2 | efficiency2 | sign | e_nom_extendable | e_nom | max_hours | cyclic_state_of_charge | p_min_pu | e_cyclic | standing_loss
0 | Load | load | electricity | date 2016-01-01 00:00:00 470809.0 2016-01-01 01:00:00 462893.0 2016-01-01 02:00:00 452352.0 2016-01-01 03:00:00 438677.0 2016-01-01 04:00:00 423295.0 ... 2016-12-31 20:00:00 432009.0 2016-12-31 21:00:00 435982.0 2016-12-31 22:00:00 450070.0 2016-12-31 23:00:00 459604.0 2017-01-01 00:00:00 460100.0 Name: demand (mw), Length: 8785, dtype: float64 | load
1 | Generator | solar-utility | electricity |  | solar-utility | 49588.7324 | 0 | date 2016-01-01 00:00:00 0.001722 2016-01-01 01:00:00 0.000000 2016-01-01 02:00:00 0.000000 2016-01-01 03:00:00 0.000000 2016-01-01 04:00:00 0.000000 ... 2016-12-31 20:00:00 0.497600 2016-12-31 21:00:00 0.513896 2016-12-31 22:00:00 0.439581 2016-12-31 23:00:00 0.156704 2017-01-01 00:00:00 0.001761 Name: solar 25% top, Length: 8785, dtype: float64 | TRUE
2 | Generator | onwind | electricity |  | onwind | 107318.8334 | 1.5 | date 2016-01-01 00:00:00 0.561034 2016-01-01 01:00:00 0.562139 2016-01-01 02:00:00 0.561250 2016-01-01 03:00:00 0.571372 2016-01-01 04:00:00 0.589611 ... 2016-12-31 20:00:00 0.381054 2016-12-31 21:00:00 0.371423 2016-12-31 22:00:00 0.413461 2016-12-31 23:00:00 0.486720 2017-01-01 00:00:00 0.543709 Name: wind 25% top, Length: 8785, dtype: float64 | TRUE
3 | Generator | CCGT % wCCS | natgas_wCCS_out |  | natgas_wCCS | 143326.4338 | 39.2231 |  | TRUE | 0.56
4 | Link | CCGT % link wCCS |  |  | natgas_wCCS | 0 | 0 |  | TRUE | 1 | natgas_wCCS_out | electricity | co2_atmosphere_out | 0.01
5 | Generator | CCGT | natgas_out |  | natgas | 104817.2552 | 40.2929 |  | TRUE | 0.56
6 | Link | CCGT % link |  |  | natgas | 0 | 0 |  | TRUE | 1 | natgas_out | electricity | co2_atmosphere_out | 0.2
7 | Generator | BECCS | beccs_out |  | beccs | 407013.0478 | 14.5614 |  | TRUE
8 | Link | BECCS % link |  |  | beccs | 0 | 0 |  | TRUE |  | beccs_out | electricity | co2_atmosphere_out | -1.22
9 | Generator | geothermal | geoth_out |  | geothermal | 334482.1991 | 0 |  | TRUE | 0.24
10 | Link | geothermal % link |  |  | geothermal | 0 | 0 |  | TRUE | 1 | geoth_out | electricity | co2_atmosphere_out | 0.03
11 | Generator | nuclear | electricity |  | nuclear | 706772.6168 | 11.3788 |  | TRUE | 0.33
12 | Generator | hydro | electricity |  | hydro | 177345.2166 | 0 |  | TRUE | 0.9
13 | Store | load shifting forward | electricity |  | load shifting forward | 219298.2456 | [8 empty] | -1 | TRUE
14 | Store | load shifting backward | electricity |  | load shifting backward | 219298.2456 | [9 empty] | TRUE
15 | Generator | load shedding | electricity |  | load shedding |  | 8771.9298 |  | TRUE
16 | Link | direct air capture |  |  | direct air capture | 1007250.4802 | 0 |  | TRUE |  | co2_atmosphere_out | co2_stored | electricity | -2
17 | Store | co2 atmosphere | co2_atmosphere_out |  | co2 atmosphere | [11 empty] | 0
18 | Store | CO2 storage tank | co2_stored |  | CO2 storage tank | 242.2253 | 0 | [8 empty] | TRUE
19 | StorageUnit | battery storage | electricity |  | battery storage | 131394.9526 | 0.015 |  | TRUE | [8 empty] | 6 | TRUE
20 | Link | Lead-Acid-bicharger |  |  | lead_acid_store | 20342.6982 | 0 |  | TRUE |  | electricity | lead_acid | [7 empty] | -1
21 | Store | Lead-Acid-store | lead_acid |  | lead_acid_store | 42449.2621 | 0 | [8 empty] | TRUE |  |  |  |  | TRUE
22 | Link | Lithium-Ion-LFP-bicharger |  |  | lithium_ion_lfp_store | 10956.5448 | 0 |  | TRUE |  | electricity | lithium_ion_lfp | [7 empty] | -1
23 | Store | Lithium-Ion-LFP-store | lithium_ion_lfp |  | lithium_ion_lfp_store | 31344.748 | 0 | [8 empty] | TRUE |  |  |  |  | TRUE
24 | Link | Lithium-Ion-NMC-bicharger |  |  | lithium_ion_nmc_store | 12150.6712 | 0 |  | TRUE |  | electricity | lithium_ion_nmc | [7 empty] | -1
25 | Store | Lithium-Ion-NMC-store | lithium_ion_nmc |  | lithium_ion_nmc_store | 40461.1323 | 0 | [8 empty] | TRUE |  |  |  |  | TRUE
26 | Link | Ni-Zn-bicharger |  |  | ni_zn_store | 11297.3829 | 0 |  | TRUE |  | electricity | ni_zn | [7 empty] | -1
27 | Store | Ni-Zn-store | ni_zn |  | ni_zn_store | 34978.3527 | 0 | [8 empty] | TRUE |  |  |  |  | TRUE
28 | Link | Vanadium-Redox-Flow-bicharger |  |  | redox_store | 20358.8666 | 0 |  | TRUE |  | electricity | vanadium | [7 empty] | -1
29 | Store | Vanadium-Redox-Flow-store | vanadium |  | redox_store | 36880.2443 | 0 | [8 empty] | TRUE |  |  |  |  | TRUE
30 | Link | Zn-Air-bicharger |  |  | zn_air_store | 12879.2176 | 0 |  | TRUE |  | electricity | zn_air | [7 empty] | -1
31 | Store | Zn-Air-store | zn_air |  | zn_air_store | 15483.1894 | 0 | [8 empty] | TRUE |  |  |  |  | TRUE
32 | Link | Zn-Br-Flow-bicharger |  |  | zn_br_flow_store | 20335.0267 | 0 |  | TRUE |  | electricity | zn_br_flow | [7 empty] | -1
33 | Store | Zn-Br-Flow-store | zn_br_flow |  | zn_br_flow_store | 62672.1059 | 0 | [8 empty] | TRUE |  |  |  |  | TRUE
34 | Link | Zn-Br-Nonflow-bicharger |  |  | zn_br_nonflow_store | 15682.004 | 0 |  | TRUE |  | electricity | zn_br_nonflow | [7 empty] | -1
35 | Store | Zn-Br-Nonflow-store | zn_br_nonflow |  | zn_br_nonflow_store | 28160.4554 | 0 | [8 empty] | TRUE |  |  |  |  | TRUE
36 | Link | Compressed-Air-Adiabatic-bicharger |  |  | compressed_air_store | 69012.3568 | 0 |  | TRUE |  | electricity | comp_air | [7 empty] | -1
37 | Store | Compressed-Air-Adiabatic-store | comp_air |  | compressed_air_store | 372.7473 | 0 | [8 empty] | TRUE |  |  |  |  | TRUE
38 | Link | Gravity-Brick-bicharger |  |  | gravity_brick_store | 33661.1731 | 0 |  | TRUE |  | electricity | grav_brick | [7 empty] | -1
39 | Store | Gravity-Brick-store | grav_brick |  | gravity_brick_store | 12628.3705 | 0 | [8 empty] | TRUE |  |  |  |  | TRUE
40 | Link | Gravity-Water-Aboveground-bicharger |  |  | gravity_aboveground_store | 28555.929 | 0 |  | TRUE |  | electricity | grav_abo_ground | [7 empty] | -1
41 | Store | Gravity-Water-Aboveground-store | grav_abo_ground |  | gravity_aboveground_store | 9336.1172 | 0 | [8 empty] | TRUE |  |  |  |  | TRUE
42 | Link | Gravity-Water-Underground-bicharger |  |  | gravity_underground_store | 70693.337 | 0 |  | TRUE |  | electricity | grav_und_ground | [7 empty] | -1
43 | Store | Gravity-Water-Underground-store | grav_und_ground |  | gravity_underground_store | 7347.3972 | 0 | [8 empty] | TRUE |  |  |  |  | TRUE
44 | Link | Pumped-Storage-Hydro-bicharger |  |  | phs_store | 102789.2725 | 0 |  | TRUE |  | electricity | h2o | [7 empty] | -1
45 | Store | Pumped-Storage-Hydro-store | h2o |  | phs_store | 3904.3881 | 0 | [8 empty] | TRUE |  |  |  |  | TRUE
46 | Link | electrolysis |  |  | hydrogen_store | 62293.8258 | 0.02 |  | TRUE | 0.8 | electricity | h2
47 | Store | hydrogen storage underground | h2 |  | hydrogen_store | 210.2423 | 0 | [8 empty] | TRUE |  |  |  |  | TRUE | 4e-06
48 | Link | fuel cell |  |  | hydrogen_store | 250090.7535 | 0.003 |  | TRUE | 0.58 | h2 | electricity
49 | Link | Concrete-charger |  |  | concrete_store | 14991.6613 | 0 |  | TRUE |  | electricity | concrete
50 | Store | Concrete-store | concrete |  | concrete_store | 2144.2077 | 0 | [8 empty] | TRUE |  |  |  |  | TRUE
51 | Link | Concrete-discharger |  |  | concrete_store | 54449.1165 | 0 |  | TRUE |  | concrete | electricity
52 | Link | HighT-Molten-Salt-charger |  |  | highT_molten_salt_store | 14982.18 | 0 |  | TRUE |  | electricity | highT_salt
53 | Store | HighT-Molten-Salt-store | highT_salt |  | highT_molten_salt_store | 8210.3623 | 0 | [8 empty] | TRUE |  |  |  |  | TRUE
54 | Link | HighT-Molten-Salt-discharger |  |  | highT_molten_salt_store | 54414.6825 | 0 |  | TRUE |  | highT_salt | electricity
55 | Link | Liquid-Air-charger |  |  | liquid_air_store | 36920.7588 | 0 |  | TRUE |  | electricity | liquid_air
56 | Store | Liquid-Air-store | liquid_air |  | liquid_air_store | 13621.8699 | 0 | [8 empty] | TRUE |  |  |  |  | TRUE
57 | Link | Liquid-Air-discharger |  |  | liquid_air_store | 26403.5346 | 0 |  | TRUE |  | liquid_air | electricity
58 | Link | LowT-Molten-Salt-charger |  |  | lowT_molten_salt_store | 11910.3873 | 0 |  | TRUE |  | electricity | lowT_salt
59 | Store | LowT-Molten-Salt-store | lowT_salt |  | lowT_molten_salt_store | 5063.7732 | 0 | [8 empty] | TRUE |  |  |  |  | TRUE
60 | Link | LowT-Molten-Salt-discharger |  |  | lowT_molten_salt_store | 43258.0528 | 0 |  | TRUE |  | lowT_salt | electricity
61 | Link | Pumped-Heat-charger |  |  | pumped_heat_store | 60028.892 | 0 |  | TRUE |  | electricity | pumped_heat
62 | Store | Pumped-Heat-store | pumped_heat |  | pumped_heat_store | 2239.3872 | 0 | [8 empty] | TRUE |  |  |  |  | TRUE
63 | Link | Pumped-Heat-discharger |  |  | pumped_heat_store | 42917.9303 | 0 |  | TRUE |  | pumped_heat | electricity
64 | Link | Sand-charger |  |  | sand_store | 12169.5302 | 0 |  | TRUE |  | electricity | sand
65 | Store | Sand-store | sand |  | sand_store | 584.6121 | 0 | [8 empty] | TRUE |  |  |  |  | TRUE
66 | Link | Sand-discharger |  |  | sand_store | 44199.2496 | 0 |  | TRUE |  | sand | electricity

## time inputs
snapshot | solar-utility series | onwind series | load load
2016-01-01 | 0.0017221 | 0.56103 | 470809
2016-01-01 01:00 | 0 | 0.56214 | 462893
2016-01-01 02:00 | 0 | 0.56125 | 452352
2016-01-01 03:00 | 0 | 0.57137 | 438677
2016-01-01 04:00 | 0 | 0.58961 | 423295
2016-01-01 05:00 | 0 | 0.6128 | 410979
2016-01-01 06:00 | 0 | 0.63396 | 400444
2016-01-01 07:00 | 0 | 0.64464 | 390845
2016-01-01 08:00 | 0 | 0.64481 | 383868
2016-01-01 09:00 | 0 | 0.64438 | 382247
2016-01-01 10:00 | 0 | 0.64187 | 385757
2016-01-01 11:00 | 0 | 0.6402 | 390944
2016-01-01 12:00 | 0 | 0.64083 | 398539
2016-01-01 13:00 | 0 | 0.64006 | 407548
2016-01-01 14:00 | 0.045026 | 0.59659 | 420289
2016-01-01 15:00 | 0.40261 | 0.46501 | 431770
2016-01-01 16:00 | 0.58429 | 0.3778 | 438480
2016-01-01 17:00 | 0.5848 | 0.41622 | 440338
2016-01-01 18:00 | 0.5481 | 0.45167 | 438036
2016-01-01 19:00 | 0.53386 | 0.44429 | 432321
2016-01-01 20:00 | 0.55315 | 0.41578 | 428860
2016-01-01 21:00 | 0.5848 | 0.37843 | 430801
2016-01-01 22:00 | 0.5356 | 0.47878 | 445055
2016-01-01 23:00 | 0.21023 | 0.58054 | 460170
2016-01-02 | 0.0019649 | 0.62083 | 465935
2016-01-02 01:00 | 0 | 0.64592 | 465362
2016-01-02 02:00 | 0 | 0.66047 | 462094
2016-01-02 03:00 | 0 | 0.66248 | 450580
2016-01-02 04:00 | 0 | 0.65364 | 434931
2016-01-02 05:00 | 0 | 0.63781 | 417915
2016-01-02 06:00 | 0 | 0.61815 | 406626
2016-01-02 07:00 | 0 | 0.59628 | 397512
2016-01-02 08:00 | 0 | 0.57689 | 392956
2016-01-02 09:00 | 0 | 0.56957 | 392210
2016-01-02 10:00 | 0 | 0.56554 | 396592
2016-01-02 11:00 | 0 | 0.55664 | 406767
2016-01-02 12:00 | 0 | 0.54933 | 420668
2016-01-02 13:00 | 0 | 0.54684 | 434757
2016-01-02 14:00 | 0.065175 | 0.50123 | 445046
2016-01-02 15:00 | 0.31668 | 0.34605 | 450093
2016-01-02 16:00 | 0.46539 | 0.22017 | 448776
2016-01-02 17:00 | 0.50479 | 0.21919 | 443349
2016-01-02 18:00 | 0.4964 | 0.28064 | 435148
2016-01-02 19:00 | 0.48474 | 0.3142 | 427129
2016-01-02 20:00 | 0.49386 | 0.30673 | 420682
2016-01-02 21:00 | 0.49861 | 0.29954 | 423696
2016-01-02 22:00 | 0.41262 | 0.40672 | 441498
2016-01-02 23:00 | 0.14873 | 0.47839 | 461592
2016-01-03 | 0.0019495 | 0.51762 | 469345
2016-01-03 01:00 | 0 | 0.54313 | 470347
2016-01-03 02:00 | 0 | 0.56023 | 467310
2016-01-03 03:00 | 0 | 0.57619 | 456030
2016-01-03 04:00 | 0 | 0.58655 | 441559
2016-01-03 05:00 | 0 | 0.58999 | 427167
2016-01-03 06:00 | 0 | 0.58676 | 413834
2016-01-03 07:00 | 0 | 0.5742 | 404865
2016-01-03 08:00 | 0 | 0.55269 | 399699
2016-01-03 09:00 | 0 | 0.52918 | 398110
2016-01-03 10:00 | 0 | 0.49774 | 400834
2016-01-03 11:00 | 0 | 0.45999 | 408834
2016-01-03 12:00 | 0 | 0.42558 | 420449
2016-01-03 13:00 | 0 | 0.40041 | 433181
2016-01-03 14:00 | 0.039661 | 0.31984 | 440085
2016-01-03 15:00 | 0.37348 | 0.18006 | 439806
2016-01-03 16:00 | 0.49634 | 0.10574 | 434999
2016-01-03 17:00 | 0.51266 | 0.086993 | 430919
2016-01-03 18:00 | 0.49228 | 0.083043 | 427178
2016-01-03 19:00 | 0.4773 | 0.086987 | 422449
2016-01-03 20:00 | 0.47837 | 0.090145 | 418943
2016-01-03 21:00 | 0.46511 | 0.097928 | 424541
2016-01-03 22:00 | 0.36923 | 0.14652 | 444380
2016-01-03 23:00 | 0.08686 | 0.19289 | 464325
2016-01-04 | 0.0020809 | 0.23921 | 474796
2016-01-04 01:00 | 0 | 0.27818 | 477021
2016-01-04 02:00 | 0 | 0.30743 | 469735
2016-01-04 03:00 | 0 | 0.3276 | 452837
2016-01-04 04:00 | 0 | 0.32839 | 435678
2016-01-04 05:00 | 0 | 0.31547 | 421559
2016-01-04 06:00 | 0 | 0.30021 | 410607
2016-01-04 07:00 | 0 | 0.28701 | 404707
2016-01-04 08:00 | 0 | 0.27463 | 403331
2016-01-04 09:00 | 0 | 0.2621 | 408268
2016-01-04 10:00 | 0 | 0.25405 | 424056
2016-01-04 11:00 | 0 | 0.25228 | 457966
2016-01-04 12:00 | 0 | 0.25844 | 490049
2016-01-04 13:00 | 0 | 0.27302 | 503347
2016-01-04 14:00 | 0.084897 | 0.28079 | 505677
2016-01-04 15:00 | 0.25929 | 0.22814 | 505098
2016-01-04 16:00 | 0.36727 | 0.1918 | 499867
2016-01-04 17:00 | 0.40003 | 0.20839 | 493446
2016-01-04 18:00 | 0.40313 | 0.24344 | 487900
2016-01-04 19:00 | 0.40039 | 0.27815 | 483354
2016-01-04 20:00 | 0.39534 | 0.29967 | 480122
2016-01-04 21:00 | 0.36121 | 0.31175 | 484754
2016-01-04 22:00 | 0.2623 | 0.39893 | 504066
2016-01-04 23:00 | 0.080196 | 0.53954 | 527878
2016-01-05 | 0.0016392 | 0.59697 | 538994
2016-01-05 01:00 | 0 | 0.6026 | 539677
2016-01-05 02:00 | 0 | 0.58396 | 531819
2016-01-05 03:00 | 0 | 0.55926 | 511858
2016-01-05 04:00 | 0 | 0.53794 | 488356
2016-01-05 05:00 | 0 | 0.51898 | 470100
2016-01-05 06:00 | 0 | 0.50129 | 459532
2016-01-05 07:00 | 0 | 0.48933 | 452735
2016-01-05 08:00 | 0 | 0.4815 | 450290
2016-01-05 09:00 | 0 | 0.46578 | 455066
2016-01-05 10:00 | 0 | 0.44938 | 471666
2016-01-05 11:00 | 0 | 0.43343 | 505340
2016-01-05 12:00 | 0 | 0.42277 | 536414
2016-01-05 13:00 | 0 | 0.41797 | 544393
2016-01-05 14:00 | 0.021223 | 0.39658 | 538308
2016-01-05 15:00 | 0.18775 | 0.40007 | 530432
2016-01-05 16:00 | 0.31142 | 0.42693 | 518961
2016-01-05 17:00 | 0.37362 | 0.45872 | 507046
2016-01-05 18:00 | 0.38627 | 0.45812 | 497896
2016-01-05 19:00 | 0.38481 | 0.43627 | 489977
2016-01-05 20:00 | 0.38058 | 0.40494 | 485292
2016-01-05 21:00 | 0.35004 | 0.38505 | 489904
2016-01-05 22:00 | 0.26091 | 0.41903 | 511089
2016-01-05 23:00 | 0.068156 | 0.5029 | 534774
2016-01-06 | 0.0018312 | 0.53648 | 544758
2016-01-06 01:00 | 0 | 0.53142 | 544168
2016-01-06 02:00 | 0 | 0.5143 | 534403
2016-01-06 03:00 | 0 | 0.50066 | 512646
2016-01-06 04:00 | 0 | 0.48766 | 488746
2016-01-06 05:00 | 0 | 0.47316 | 469710
2016-01-06 06:00 | 0 | 0.45467 | 459026
2016-01-06 07:00 | 0 | 0.43175 | 450847
2016-01-06 08:00 | 0 | 0.40631 | 447761
2016-01-06 09:00 | 0 | 0.38612 | 449636
2016-01-06 10:00 | 0 | 0.36481 | 463512
2016-01-06 11:00 | 0 | 0.34699 | 495560
2016-01-06 12:00 | 0 | 0.32789 | 524202
2016-01-06 13:00 | 0 | 0.30904 | 530125
2016-01-06 14:00 | 0.017994 | 0.26364 | 523807
2016-01-06 15:00 | 0.16713 | 0.1985 | 515122
2016-01-06 16:00 | 0.28894 | 0.1747 | 505229
2016-01-06 17:00 | 0.36954 | 0.18492 | 493888
2016-01-06 18:00 | 0.39122 | 0.18383 | 485222
2016-01-06 19:00 | 0.39117 | 0.17607 | 478021
2016-01-06 20:00 | 0.38642 | 0.16644 | 474674
2016-01-06 21:00 | 0.36423 | 0.16435 | 478064
2016-01-06 22:00 | 0.2863 | 0.19536 | 496279
2016-01-06 23:00 | 0.10402 | 0.26811 | 515072
2016-01-07 | 0.00090527 | 0.31581 | 521111
2016-01-07 01:00 | 0 | 0.33922 | 518375
2016-01-07 02:00 | 0 | 0.3402 | 506895
2016-01-07 03:00 | 0 | 0.32304 | 486281
2016-01-07 04:00 | 0 | 0.2902 | 461291
2016-01-07 05:00 | 0 | 0.26358 | 439921
2016-01-07 06:00 | 0 | 0.23998 | 425551
2016-01-07 07:00 | 0 | 0.22081 | 415893
2016-01-07 08:00 | 0 | 0.2109 | 410460
2016-01-07 09:00 | 0 | 0.20832 | 411058
2016-01-07 10:00 | 0 | 0.21594 | 423691
2016-01-07 11:00 | 0 | 0.22867 | 454300
2016-01-07 12:00 | 0 | 0.24108 | 483496
2016-01-07 13:00 | 0 | 0.24658 | 491785
2016-01-07 14:00 | 0.042386 | 0.21343 | 490686
2016-01-07 15:00 | 0.1967 | 0.14049 | 488256
2016-01-07 16:00 | 0.30441 | 0.15546 | 481130
2016-01-07 17:00 | 0.36281 | 0.19065 | 472955
2016-01-07 18:00 | 0.37753 | 0.19968 | 465227
2016-01-07 19:00 | 0.37099 | 0.20893 | 459310
2016-01-07 20:00 | 0.35866 | 0.21973 | 456439
2016-01-07 21:00 | 0.32887 | 0.23064 | 457995
2016-01-07 22:00 | 0.25993 | 0.25021 | 473389
2016-01-07 23:00 | 0.089468 | 0.28693 | 488977
2016-01-08 | 0.0024239 | 0.29778 | 494433
2016-01-08 01:00 | 0 | 0.29324 | 491621
2016-01-08 02:00 | 0 | 0.27983 | 481932
2016-01-08 03:00 | 0 | 0.26409 | 461801
2016-01-08 04:00 | 0 | 0.25071 | 437008
2016-01-08 05:00 | 0 | 0.2473 | 415288
2016-01-08 06:00 | 0 | 0.24685 | 399917
2016-01-08 07:00 | 0 | 0.24954 | 389529
2016-01-08 08:00 | 0 | 0.25289 | 384659
2016-01-08 09:00 | 0 | 0.25946 | 384914
2016-01-08 10:00 | 0 | 0.27022 | 395661
2016-01-08 11:00 | 0 | 0.27774 | 426104
2016-01-08 12:00 | 0 | 0.28247 | 455472
2016-01-08 13:00 | 0 | 0.2821 | 467173
2016-01-08 14:00 | 0.035377 | 0.26315 | 472550
2016-01-08 15:00 | 0.22817 | 0.26028 | 476734
2016-01-08 16:00 | 0.3899 | 0.26137 | 475016
2016-01-08 17:00 | 0.45234 | 0.25896 | 468663
2016-01-08 18:00 | 0.44326 | 0.2687 | 463564
2016-01-08 19:00 | 0.42052 | 0.29222 | 458952
2016-01-08 20:00 | 0.4077 | 0.32442 | 454537
2016-01-08 21:00 | 0.39966 | 0.34742 | 454446
2016-01-08 22:00 | 0.35428 | 0.36855 | 463432
2016-01-08 23:00 | 0.18836 | 0.39891 | 472623
2016-01-09 | 0.0036188 | 0.41074 | 473493
2016-01-09 01:00 | 0 | 0.41133 | 468337
2016-01-09 02:00 | 0 | 0.41125 | 459225
2016-01-09 03:00 | 0 | 0.4084 | 443600
2016-01-09 04:00 | 0 | 0.40893 | 424303
2016-01-09 05:00 | 0 | 0.41113 | 406106
2016-01-09 06:00 | 0 | 0.42191 | 390602
2016-01-09 07:00 | 0 | 0.4403 | 380209
2016-01-09 08:00 | 0 | 0.46413 | 373855
2016-01-09 09:00 | 0 | 0.48056 | 372820
2016-01-09 10:00 | 0 | 0.49813 | 376458
2016-01-09 11:00 | 0 | 0.51142 | 385225
2016-01-09 12:00 | 0 | 0.51404 | 400062
2016-01-09 13:00 | 2.61e-08 | 0.51036 | 417421
2016-01-09 14:00 | 0.098657 | 0.4963 | 432775
2016-01-09 15:00 | 0.42169 | 0.49706 | 443504
2016-01-09 16:00 | 0.57421 | 0.48361 | 447564
2016-01-09 17:00 | 0.58612 | 0.46263 | 446237
2016-01-09 18:00 | 0.54993 | 0.46092 | 441450
2016-01-09 19:00 | 0.53031 | 0.46978 | 437135
2016-01-09 20:00 | 0.54515 | 0.47638 | 434799
2016-01-09 21:00 | 0.55773 | 0.47931 | 438748
2016-01-09 22:00 | 0.49662 | 0.46463 | 451099
2016-01-09 23:00 | 0.17046 | 0.43744 | 461966
2016-01-10 | 0.00071692 | 0.41613 | 466908
2016-01-10 01:00 | 0 | 0.39935 | 465022
2016-01-10 02:00 | 0 | 0.38465 | 458039
2016-01-10 03:00 | 0 | 0.36871 | 445223
2016-01-10 04:00 | 0 | 0.35402 | 429865
2016-01-10 05:00 | 0 | 0.34417 | 414836
2016-01-10 06:00 | 0 | 0.33657 | 401159
2016-01-10 07:00 | 0 | 0.32998 | 391763
2016-01-10 08:00 | 0 | 0.32364 | 387369
2016-01-10 09:00 | 0 | 0.32513 | 386669
2016-01-10 10:00 | 0 | 0.33117 | 390692
2016-01-10 11:00 | 0 | 0.33073 | 400516
2016-01-10 12:00 | 0 | 0.31998 | 415332
2016-01-10 13:00 | 2.09e-07 | 0.30064 | 431531
2016-01-10 14:00 | 0.10714 | 0.26445 | 446224
2016-01-10 15:00 | 0.36678 | 0.19145 | 454445
2016-01-10 16:00 | 0.50479 | 0.15692 | 455969
2016-01-10 17:00 | 0.53637 | 0.16619 | 455005
2016-01-10 18:00 | 0.52392 | 0.19383 | 450676
2016-01-10 19:00 | 0.50759 | 0.2191 | 445348
2016-01-10 20:00 | 0.50702 | 0.23578 | 441043
2016-01-10 21:00 | 0.50436 | 0.24205 | 445970
2016-01-10 22:00 | 0.42446 | 0.26002 | 462762
2016-01-10 23:00 | 0.17367 | 0.31445 | 486387
2016-01-11 | 0.0028482 | 0.37533 | 499575
2016-01-11 01:00 | 0 | 0.42408 | 503763
2016-01-11 02:00 | 0 | 0.44679 | 499300
2016-01-11 03:00 | 0 | 0.4614 | 486290
2016-01-11 04:00 | 0 | 0.4709 | 469026
2016-01-11 05:00 | 0 | 0.48079 | 454916
2016-01-11 06:00 | 0 | 0.48597 | 445035
2016-01-11 07:00 | 0 | 0.48676 | 440399
2016-01-11 08:00 | 0 | 0.48183 | 440627
2016-01-11 09:00 | 0 | 0.46555 | 447243
2016-01-11 10:00 | 0 | 0.44727 | 465391
2016-01-11 11:00 | 0 | 0.43643 | 503205
2016-01-11 12:00 | 0 | 0.42763 | 537493
2016-01-11 13:00 | 5.8e-08 | 0.42586 | 547765
2016-01-11 14:00 | 0.095254 | 0.39626 | 543677
2016-01-11 15:00 | 0.48176 | 0.31857 | 535867
2016-01-11 16:00 | 0.61991 | 0.33687 | 524193
2016-01-11 17:00 | 0.61419 | 0.42591 | 511046
2016-01-11 18:00 | 0.58534 | 0.48688 | 501251
2016-01-11 19:00 | 0.57482 | 0.53143 | 492140
2016-01-11 20:00 | 0.59235 | 0.55402 | 485928
2016-01-11 21:00 | 0.62042 | 0.54329 | 488605
2016-01-11 22:00 | 0.56078 | 0.55823 | 506939
2016-01-11 23:00 | 0.19536 | 0.57687 | 526379
2016-01-12 | 0.0025805 | 0.57875 | 542445
2016-01-12 01:00 | 0 | 0.58336 | 543639
2016-01-12 02:00 | 0 | 0.60723 | 535222
2016-01-12 03:00 | 0 | 0.65447 | 517768
2016-01-12 04:00 | 0 | 0.6874 | 493946
2016-01-12 05:00 | 0 | 0.69762 | 476108
2016-01-12 06:00 | 0 | 0.69935 | 463046
2016-01-12 07:00 | 0 | 0.69247 | 454908
2016-01-12 08:00 | 0 | 0.68 | 451631
2016-01-12 09:00 | 0 | 0.66013 | 454626
2016-01-12 10:00 | 0 | 0.63281 | 468323
2016-01-12 11:00 | 0 | 0.59316 | 501211
2016-01-12 12:00 | 0 | 0.5425 | 532066
2016-01-12 13:00 | 6.52e-07 | 0.49191 | 539233
2016-01-12 14:00 | 0.12928 | 0.38673 | 532105
2016-01-12 15:00 | 0.55394 | 0.28053 | 521670
2016-01-12 16:00 | 0.65746 | 0.21589 | 510052
2016-01-12 17:00 | 0.64056 | 0.20691 | 498062
2016-01-12 18:00 | 0.60264 | 0.22232 | 488561
2016-01-12 19:00 | 0.58558 | 0.24217 | 480756
2016-01-12 20:00 | 0.60013 | 0.25296 | 474428
2016-01-12 21:00 | 0.62769 | 0.25401 | 476053
2016-01-12 22:00 | 0.57449 | 0.27715 | 492115
2016-01-12 23:00 | 0.20565 | 0.31038 | 513200
2016-01-13 | 0.0033679 | 0.37906 | 524891
2016-01-13 01:00 | 0 | 0.46674 | 526072
2016-01-13 02:00 | 0 | 0.53911 | 519458
2016-01-13 03:00 | 0 | 0.60088 | 503849
2016-01-13 04:00 | 0 | 0.63887 | 483469
2016-01-13 05:00 | 0 | 0.6421 | 465481
2016-01-13 06:00 | 0 | 0.63926 | 454923
2016-01-13 07:00 | 0 | 0.63448 | 448875
2016-01-13 08:00 | 0 | 0.63112 | 447429
2016-01-13 09:00 | 0 | 0.62141 | 452208
2016-01-13 10:00 | 0 | 0.60972 | 469687
2016-01-13 11:00 | 0 | 0.60055 | 505391
2016-01-13 12:00 | 0 | 0.58414 | 537146
2016-01-13 13:00 | 1.18e-06 | 0.56618 | 545012
2016-01-13 14:00 | 0.05567 | 0.4648 | 537234
2016-01-13 15:00 | 0.4856 | 0.29439 | 525619
2016-01-13 16:00 | 0.5809 | 0.20678 | 512003
2016-01-13 17:00 | 0.58156 | 0.20838 | 498883
2016-01-13 18:00 | 0.55966 | 0.24156 | 487741
2016-01-13 19:00 | 0.54701 | 0.26326 | 480098
2016-01-13 20:00 | 0.56107 | 0.27023 | 475714
2016-01-13 21:00 | 0.57419 | 0.32151 | 479086
2016-01-13 22:00 | 0.49401 | 0.41122 | 495539
2016-01-13 23:00 | 0.17431 | 0.49826 | 515312
2016-01-14 | 0.003882 | 0.57062 | 525731
2016-01-14 01:00 | 0 | 0.61577 | 525788
2016-01-14 02:00 | 0 | 0.64527 | 518221
2016-01-14 03:00 | 0 | 0.67326 | 499085
2016-01-14 04:00 | 0 | 0.70129 | 476059
2016-01-14 05:00 | 0 | 0.7233 | 455967
2016-01-14 06:00 | 0 | 0.73473 | 443426
2016-01-14 07:00 | 0 | 0.73192 | 434625
2016-01-14 08:00 | 0 | 0.71851 | 430323
2016-01-14 09:00 | 0 | 0.69133 | 433882
2016-01-14 10:00 | 0 | 0.67192 | 449048
2016-01-14 11:00 | 0 | 0.66291 | 482678
2016-01-14 12:00 | 0 | 0.65959 | 511825
2016-01-14 13:00 | 0 | 0.65686 | 518934
2016-01-14 14:00 | 0.13053 | 0.58009 | 511165
2016-01-14 15:00 | 0.48191 | 0.4541 | 499774
2016-01-14 16:00 | 0.58644 | 0.42369 | 485758
2016-01-14 17:00 | 0.60438 | 0.50764 | 471708
2016-01-14 18:00 | 0.58128 | 0.5748 | 461997
2016-01-14 19:00 | 0.56184 | 0.59899 | 454127
2016-01-14 20:00 | 0.56958 | 0.60204 | 449692
2016-01-14 21:00 | 0.58043 | 0.61718 | 451533
2016-01-14 22:00 | 0.50578 | 0.63861 | 463636
2016-01-14 23:00 | 0.19515 | 0.66778 | 481986
2016-01-15 | 0.0026644 | 0.68403 | 491071
2016-01-15 01:00 | 0 | 0.69302 | 490964
2016-01-15 02:00 | 0 | 0.69659 | 482259
2016-01-15 03:00 | 0 | 0.69278 | 462693
2016-01-15 04:00 | 0 | 0.68409 | 440735
2016-01-15 05:00 | 0 | 0.67135 | 420298
2016-01-15 06:00 | 0 | 0.65955 | 406086
2016-01-15 07:00 | 0 | 0.64791 | 397042
2016-01-15 08:00 | 0 | 0.63308 | 392675
2016-01-15 09:00 | 0 | 0.61938 | 394761
2016-01-15 10:00 | 0 | 0.60382 | 407359
2016-01-15 11:00 | 0 | 0.58435 | 436666
2016-01-15 12:00 | 0 | 0.56155 | 466185
2016-01-15 13:00 | 2.53e-06 | 0.52761 | 477552
2016-01-15 14:00 | 0.1402 | 0.39378 | 480240
2016-01-15 15:00 | 0.33532 | 0.29717 | 481526
2016-01-15 16:00 | 0.45059 | 0.26869 | 477244
2016-01-15 17:00 | 0.48227 | 0.24852 | 470535
2016-01-15 18:00 | 0.47624 | 0.24841 | 464809
2016-01-15 19:00 | 0.47052 | 0.26147 | 459306
2016-01-15 20:00 | 0.4661 | 0.27683 | 455638
2016-01-15 21:00 | 0.45393 | 0.28037 | 456911
2016-01-15 22:00 | 0.39994 | 0.29398 | 464155
2016-01-15 23:00 | 0.19056 | 0.32855 | 471864
2016-01-16 | 0.0058251 | 0.34649 | 473518
2016-01-16 01:00 | 0 | 0.34541 | 469990
2016-01-16 02:00 | 0 | 0.33666 | 462067
2016-01-16 03:00 | 0 | 0.33144 | 446898
2016-01-16 04:00 | 0 | 0.32857 | 429098
2016-01-16 05:00 | 0 | 0.32506 | 411200
2016-01-16 06:00 | 0 | 0.32389 | 397507
2016-01-16 07:00 | 0 | 0.32565 | 388116
2016-01-16 08:00 | 0 | 0.3286 | 383335
2016-01-16 09:00 | 0 | 0.32873 | 382836
2016-01-16 10:00 | 0 | 0.33917 | 388193
2016-01-16 11:00 | 0 | 0.35568 | 398613
2016-01-16 12:00 | 0 | 0.36062 | 414957
2016-01-16 13:00 | 0 | 0.36 | 431737
2016-01-16 14:00 | 0.056431 | 0.32496 | 445036
2016-01-16 15:00 | 0.3752 | 0.273 | 450767
2016-01-16 16:00 | 0.47454 | 0.26485 | 449596
2016-01-16 17:00 | 0.49433 | 0.27747 | 445176
2016-01-16 18:00 | 0.48237 | 0.29662 | 438693
2016-01-16 19:00 | 0.47666 | 0.31319 | 433491
2016-01-16 20:00 | 0.47859 | 0.32492 | 430588
2016-01-16 21:00 | 0.4739 | 0.32849 | 433541
2016-01-16 22:00 | 0.39368 | 0.31385 | 444810
2016-01-16 23:00 | 0.13742 | 0.3009 | 460141
2016-01-17 | 0.0036858 | 0.29762 | 466002
2016-01-17 01:00 | 0 | 0.29913 | 466202
2016-01-17 02:00 | 0 | 0.31298 | 461031
2016-01-17 03:00 | 0 | 0.33308 | 449651
2016-01-17 04:00 | 0 | 0.36075 | 433925
2016-01-17 05:00 | 0 | 0.39183 | 420780
2016-01-17 06:00 | 0 | 0.42059 | 409148
2016-01-17 07:00 | 0 | 0.43887 | 400726
2016-01-17 08:00 | 0 | 0.44311 | 397107
2016-01-17 09:00 | 0 | 0.42422 | 396995
2016-01-17 10:00 | 0 | 0.39388 | 401148
2016-01-17 11:00 | 0 | 0.36896 | 411144
2016-01-17 12:00 | 0 | 0.35135 | 426593
2016-01-17 13:00 | 3.71e-06 | 0.33728 | 444517
2016-01-17 14:00 | 0.049245 | 0.29434 | 458932
2016-01-17 15:00 | 0.36051 | 0.24316 | 464245
2016-01-17 16:00 | 0.50948 | 0.23498 | 462424
2016-01-17 17:00 | 0.5445 | 0.23382 | 459077
2016-01-17 18:00 | 0.52042 | 0.23029 | 454097
2016-01-17 19:00 | 0.5128 | 0.22805 | 448939
2016-01-17 20:00 | 0.53142 | 0.22142 | 445370
2016-01-17 21:00 | 0.54981 | 0.21247 | 448873
2016-01-17 22:00 | 0.49747 | 0.21152 | 464088
2016-01-17 23:00 | 0.17362 | 0.24792 | 485734
2016-01-18 | 0.0050361 | 0.27235 | 496055
2016-01-18 01:00 | 0 | 0.27314 | 499903
2016-01-18 02:00 | 0 | 0.26859 | 495273
2016-01-18 03:00 | 0 | 0.25908 | 485022
2016-01-18 04:00 | 0 | 0.24875 | 469740
2016-01-18 05:00 | 0 | 0.2432 | 455921
2016-01-18 06:00 | 0 | 0.23917 | 448386
2016-01-18 07:00 | 0 | 0.23303 | 444095
2016-01-18 08:00 | 0 | 0.22761 | 444476
2016-01-18 09:00 | 0 | 0.21932 | 451294
2016-01-18 10:00 | 0 | 0.21398 | 467139
2016-01-18 11:00 | 0 | 0.21138 | 494557
2016-01-18 12:00 | 0 | 0.21067 | 523689
2016-01-18 13:00 | 5.03e-06 | 0.21403 | 540845
2016-01-18 14:00 | 0.07477 | 0.19978 | 544986
2016-01-18 15:00 | 0.33183 | 0.15766 | 543295
2016-01-18 16:00 | 0.44145 | 0.14074 | 536682
2016-01-18 17:00 | 0.47739 | 0.1441 | 527471
2016-01-18 18:00 | 0.47938 | 0.15997 | 517624
2016-01-18 19:00 | 0.47761 | 0.17647 | 509646
2016-01-18 20:00 | 0.48286 | 0.18521 | 504548
2016-01-18 21:00 | 0.47459 | 0.19507 | 507574
2016-01-18 22:00 | 0.39346 | 0.23152 | 526254
2016-01-18 23:00 | 0.16686 | 0.33868 | 549477
2016-01-19 | 0.0050901 | 0.39524 | 562369
2016-01-19 01:00 | 0 | 0.41426 | 563958
2016-01-19 02:00 | 0 | 0.39862 | 556327
2016-01-19 03:00 | 0 | 0.37982 | 538055
2016-01-19 04:00 | 0 | 0.3684 | 516738
2016-01-19 05:00 | 0 | 0.36227 | 501292
2016-01-19 06:00 | 0 | 0.35807 | 488827
2016-01-19 07:00 | 0 | 0.35577 | 482783
2016-01-19 08:00 | 0 | 0.35133 | 481076
2016-01-19 09:00 | 0 | 0.34534 | 486092
2016-01-19 10:00 | 0 | 0.34117 | 502163
2016-01-19 11:00 | 0 | 0.33794 | 535457
2016-01-19 12:00 | 0 | 0.33913 | 566299
2016-01-19 13:00 | 0 | 0.34546 | 573164
2016-01-19 14:00 | 0.052253 | 0.32875 | 566429
2016-01-19 15:00 | 0.335 | 0.26661 | 557716
2016-01-19 16:00 | 0.44222 | 0.26538 | 545130
2016-01-19 17:00 | 0.45758 | 0.271 | 531980
2016-01-19 18:00 | 0.45271 | 0.25925 | 520957
2016-01-19 19:00 | 0.45397 | 0.25162 | 512504
2016-01-19 20:00 | 0.46435 | 0.24139 | 508038
2016-01-19 21:00 | 0.46243 | 0.2214 | 511350
2016-01-19 22:00 | 0.37438 | 0.21108 | 528590
2016-01-19 23:00 | 0.12432 | 0.26178 | 550838
2016-01-20 | 0.0041729 | 0.3151 | 561888
2016-01-20 01:00 | 0 | 0.35726 | 561943
2016-01-20 02:00 | 0 | 0.39298 | 552117
2016-01-20 03:00 | 0 | 0.39873 | 532519
2016-01-20 04:00 | 0 | 0.38608 | 508121
2016-01-20 05:00 | 0 | 0.3655 | 489033
2016-01-20 06:00 | 0 | 0.34788 | 477201
2016-01-20 07:00 | 0 | 0.33757 | 469244
2016-01-20 08:00 | 0 | 0.32783 | 465073
2016-01-20 09:00 | 0 | 0.31283 | 467668
2016-01-20 10:00 | 0 | 0.29723 | 480665
2016-01-20 11:00 | 0 | 0.28153 | 511178
2016-01-20 12:00 | 0 | 0.26795 | 538547
2016-01-20 13:00 | 1.09e-05 | 0.26412 | 545720
2016-01-20 14:00 | 0.033773 | 0.24411 | 541525
2016-01-20 15:00 | 0.31721 | 0.20056 | 535783
2016-01-20 16:00 | 0.47167 | 0.2019 | 524933
2016-01-20 17:00 | 0.52938 | 0.23964 | 513323
2016-01-20 18:00 | 0.53081 | 0.27801 | 504846
2016-01-20 19:00 | 0.53301 | 0.31056 | 499511
2016-01-20 20:00 | 0.55706 | 0.32679 | 496267
2016-01-20 21:00 | 0.58755 | 0.31478 | 498452
2016-01-20 22:00 | 0.54556 | 0.3129 | 512960
2016-01-20 23:00 | 0.26403 | 0.35203 | 530355
2016-01-21 | 0.0092433 | 0.3583 | 536685
2016-01-21 01:00 | 0 | 0.35257 | 533921
2016-01-21 02:00 | 0 | 0.3444 | 523733
2016-01-21 03:00 | 0 | 0.33906 | 502414
2016-01-21 04:00 | 0 | 0.33758 | 477551
2016-01-21 05:00 | 0 | 0.33144 | 456315
2016-01-21 06:00 | 0 | 0.31919 | 443693
2016-01-21 07:00 | 0 | 0.31593 | 435960
2016-01-21 08:00 | 0 | 0.31888 | 432949
2016-01-21 09:00 | 0 | 0.31769 | 435901
2016-01-21 10:00 | 0 | 0.31649 | 448923
2016-01-21 11:00 | 0 | 0.31566 | 480425
2016-01-21 12:00 | 0 | 0.31788 | 510035
2016-01-21 13:00 | 1.47e-05 | 0.32124 | 518534
2016-01-21 14:00 | 0.07907 | 0.29758 | 515838
2016-01-21 15:00 | 0.50895 | 0.31602 | 511625
2016-01-21 16:00 | 0.61913 | 0.33608 | 504869
2016-01-21 17:00 | 0.61776 | 0.34429 | 497314
2016-01-21 18:00 | 0.58808 | 0.35637 | 490719
2016-01-21 19:00 | 0.57325 | 0.37971 | 486338
2016-01-21 20:00 | 0.58294 | 0.40293 | 483984
2016-01-21 21:00 | 0.59659 | 0.41289 | 486412
2016-01-21 22:00 | 0.53297 | 0.4016 | 501961
2016-01-21 23:00 | 0.21177 | 0.41514 | 520445
2016-01-22 | 0.0062849 | 0.42216 | 527936
2016-01-22 01:00 | 0 | 0.40402 | 526468
2016-01-22 02:00 | 0 | 0.38178 | 516856
2016-01-22 03:00 | 0 | 0.36552 | 498821
2016-01-22 04:00 | 0 | 0.35109 | 476229
2016-01-22 05:00 | 0 | 0.34759 | 456375
2016-01-22 06:00 | 0 | 0.35256 | 444230
2016-01-22 07:00 | 0 | 0.3619 | 436401
2016-01-22 08:00 | 0 | 0.37173 | 433510
2016-01-22 09:00 | 0 | 0.37985 | 436978
2016-01-22 10:00 | 0 | 0.38896 | 449180
2016-01-22 11:00 | 0 | 0.38714 | 477761
2016-01-22 12:00 | 0 | 0.37578 | 507663
2016-01-22 13:00 | 2.26e-05 | 0.35767 | 521669
2016-01-22 14:00 | 0.087179 | 0.30705 | 527730
2016-01-22 15:00 | 0.47304 | 0.27741 | 530526
2016-01-22 16:00 | 0.56429 | 0.23355 | 527349
2016-01-22 17:00 | 0.55701 | 0.21048 | 521407
2016-01-22 18:00 | 0.53881 | 0.20987 | 515885
2016-01-22 19:00 | 0.53324 | 0.22012 | 510547
2016-01-22 20:00 | 0.54594 | 0.23788 | 506514
2016-01-22 21:00 | 0.55467 | 0.25986 | 507046
2016-01-22 22:00 | 0.46568 | 0.29215 | 517154
2016-01-22 23:00 | 0.1812 | 0.3821 | 529079
2016-01-23 | 0.0051588 | 0.46208 | 532762
2016-01-23 01:00 | 0 | 0.48704 | 529195
2016-01-23 02:00 | 0 | 0.48926 | 520505
2016-01-23 03:00 | 0 | 0.48661 | 505807
2016-01-23 04:00 | 0 | 0.48092 | 487425
2016-01-23 05:00 | 0 | 0.47877 | 471931
2016-01-23 06:00 | 0 | 0.47895 | 460046
2016-01-23 07:00 | 0 | 0.48341 | 452760
2016-01-23 08:00 | 0 | 0.48707 | 448842
2016-01-23 09:00 | 0 | 0.49429 | 449099
2016-01-23 10:00 | 0 | 0.5026 | 454288
2016-01-23 11:00 | 0 | 0.50984 | 463739
2016-01-23 12:00 | 0 | 0.51621 | 478856
2016-01-23 13:00 | 2.78e-05 | 0.5215 | 495520
2016-01-23 14:00 | 0.099082 | 0.48998 | 509928
2016-01-23 15:00 | 0.34843 | 0.42499 | 516578
2016-01-23 16:00 | 0.45111 | 0.35664 | 513731
2016-01-23 17:00 | 0.47939 | 0.35413 | 505643
2016-01-23 18:00 | 0.47354 | 0.37083 | 494705
2016-01-23 19:00 | 0.46385 | 0.38233 | 483360
2016-01-23 20:00 | 0.45906 | 0.37691 | 476779
2016-01-23 21:00 | 0.43485 | 0.36026 | 476727
2016-01-23 22:00 | 0.34958 | 0.39887 | 488300
2016-01-23 23:00 | 0.15029 | 0.53601 | 505374
2016-01-24 | 0.0098227 | 0.59087 | 514019
2016-01-24 01:00 | 0 | 0.59556 | 514024
2016-01-24 02:00 | 0 | 0.57328 | 508962
2016-01-24 03:00 | 0 | 0.53701 | 497824
2016-01-24 04:00 | 0 | 0.49958 | 482754
2016-01-24 05:00 | 0 | 0.46528 | 468555
2016-01-24 06:00 | 0 | 0.43382 | 459947
2016-01-24 07:00 | 0 | 0.4034 | 454182
2016-01-24 08:00 | 0 | 0.37673 | 452194
2016-01-24 09:00 | 0 | 0.3579 | 453163
2016-01-24 10:00 | 0 | 0.34536 | 457622
2016-01-24 11:00 | 0 | 0.33382 | 468618
2016-01-24 12:00 | 0 | 0.32414 | 482809
2016-01-24 13:00 | 2.59e-05 | 0.31737 | 494739
2016-01-24 14:00 | 0.078346 | 0.27996 | 496332
2016-01-24 15:00 | 0.39883 | 0.19938 | 487392
2016-01-24 16:00 | 0.53516 | 0.19565 | 473672
2016-01-24 17:00 | 0.56827 | 0.22715 | 460203
2016-01-24 18:00 | 0.54756 | 0.27048 | 447336
2016-01-24 19:00 | 0.5343 | 0.30316 | 437481
2016-01-24 20:00 | 0.54361 | 0.32322 | 431504
2016-01-24 21:00 | 0.55732 | 0.34625 | 433670
2016-01-24 22:00 | 0.503 | 0.4094 | 450881
2016-01-24 23:00 | 0.25689 | 0.47431 | 474596
2016-01-25 | 0.010035 | 0.49704 | 491726
2016-01-25 01:00 | 0 | 0.48531 | 495962
2016-01-25 02:00 | 0 | 0.47603 | 491171
2016-01-25 03:00 | 0 | 0.47755 | 478100
2016-01-25 04:00 | 0 | 0.48346 | 460344
2016-01-25 05:00 | 0 | 0.48938 | 445039
2016-01-25 06:00 | 0 | 0.50107 | 435449
2016-01-25 07:00 | 0 | 0.51736 | 430084
2016-01-25 08:00 | 0 | 0.53277 | 429371
2016-01-25 09:00 | 0 | 0.5388 | 434477
2016-01-25 10:00 | 0 | 0.54594 | 450562
2016-01-25 11:00 | 0 | 0.55749 | 482964
2016-01-25 12:00 | 0 | 0.56 | 513254
2016-01-25 13:00 | 2.8e-05 | 0.5669 | 521833
2016-01-25 14:00 | 0.15452 | 0.4833 | 513400
2016-01-25 15:00 | 0.48082 | 0.50462 | 502803
2016-01-25 16:00 | 0.61529 | 0.54846 | 490218
2016-01-25 17:00 | 0.6334 | 0.562 | 478418
2016-01-25 18:00 | 0.60138 | 0.58032 | 468443
2016-01-25 19:00 | 0.58294 | 0.60314 | 460520
2016-01-25 20:00 | 0.59342 | 0.61695 | 455084
2016-01-25 21:00 | 0.60642 | 0.61356 | 456462
2016-01-25 22:00 | 0.54651 | 0.59735 | 470804
2016-01-25 23:00 | 0.29061 | 0.66992 | 489971
2016-01-26 | 0.014353 | 0.72151 | 498882
2016-01-26 01:00 | 0 | 0.73616 | 497920
2016-01-26 02:00 | 0 | 0.73185 | 487578
2016-01-26 03:00 | 0 | 0.7017 | 468214
2016-01-26 04:00 | 0 | 0.65944 | 444306
2016-01-26 05:00 | 0 | 0.62368 | 424224
2016-01-26 06:00 | 0 | 0.58985 | 410463
2016-01-26 07:00 | 0 | 0.57134 | 402333
2016-01-26 08:00 | 0 | 0.5556 | 398895
2016-01-26 09:00 | 0 | 0.55142 | 402129
2016-01-26 10:00 | 0 | 0.5533 | 415301
2016-01-26 11:00 | 0 | 0.54769 | 445595
2016-01-26 12:00 | 0 | 0.53415 | 475322
2016-01-26 13:00 | 4.67e-06 | 0.51268 | 486896
2016-01-26 14:00 | 0.042868 | 0.40124 | 487445
2016-01-26 15:00 | 0.49808 | 0.29998 | 486455
2016-01-26 16:00 | 0.61716 | 0.29808 | 481157
2016-01-26 17:00 | 0.60771 | 0.32196 | 474019
2016-01-26 18:00 | 0.58715 | 0.32662 | 468079
2016-01-26 19:00 | 0.57672 | 0.32234 | 463872
2016-01-26 20:00 | 0.59273 | 0.31093 | 461239
2016-01-26 21:00 | 0.61694 | 0.27643 | 463887
2016-01-26 22:00 | 0.59295 | 0.26327 | 477148
2016-01-26 23:00 | 0.30918 | 0.25797 | 492997
2016-01-27 | 0.015881 | 0.27734 | 500249
2016-01-27 01:00 | 0 | 0.31423 | 499113
2016-01-27 02:00 | 0 | 0.35485 | 488910
2016-01-27 03:00 | 0 | 0.39205 | 469326
2016-01-27 04:00 | 0 | 0.43479 | 445534
2016-01-27 05:00 | 0 | 0.48398 | 425309
2016-01-27 06:00 | 0 | 0.53192 | 411719
2016-01-27 07:00 | 0 | 0.57064 | 403198
2016-01-27 08:00 | 0 | 0.60484 | 399404
2016-01-27 09:00 | 0 | 0.63408 | 403381
2016-01-27 10:00 | 0 | 0.65329 | 418666
2016-01-27 11:00 | 0 | 0.66139 | 449958
2016-01-27 12:00 | 0 | 0.6634 | 482253
2016-01-27 13:00 | 2.98e-05 | 0.66642 | 494454
2016-01-27 14:00 | 0.092099 | 0.57475 | 496472
2016-01-27 15:00 | 0.54032 | 0.4754 | 495410
2016-01-27 16:00 | 0.63901 | 0.45311 | 488754
2016-01-27 17:00 | 0.62094 | 0.51039 | 479322
2016-01-27 18:00 | 0.594 | 0.5689 | 469952
2016-01-27 19:00 | 0.58112 | 0.6032 | 462707
2016-01-27 20:00 | 0.5926 | 0.60768 | 458018
2016-01-27 21:00 | 0.61015 | 0.60849 | 458984
2016-01-27 22:00 | 0.55857 | 0.65987 | 471783
2016-01-27 23:00 | 0.23259 | 0.69052 | 491721
2016-01-28 | 0.010578 | 0.7185 | 503795
2016-01-28 01:00 | 0 | 0.74465 | 505618
2016-01-28 02:00 | 0 | 0.7664 | 498533
2016-01-28 03:00 | 0 | 0.78733 | 480798
2016-01-28 04:00 | 0 | 0.80773 | 458328
2016-01-28 05:00 | 0 | 0.82475 | 439388
2016-01-28 06:00 | 0 | 0.8356 | 427549
2016-01-28 07:00 | 0 | 0.84331 | 420148
2016-01-28 08:00 | 0 | 0.83759 | 417062
2016-01-28 09:00 | 0 | 0.82346 | 420727
2016-01-28 10:00 | 0 | 0.80631 | 437126
2016-01-28 11:00 | 0 | 0.79151 | 471427
2016-01-28 12:00 | 0 | 0.7737 | 503404
2016-01-28 13:00 | 3.62e-05 | 0.74211 | 512040
2016-01-28 14:00 | 0.091961 | 0.55297 | 507622
2016-01-28 15:00 | 0.54663 | 0.34228 | 498829
2016-01-28 16:00 | 0.67487 | 0.2963 | 486539
2016-01-28 17:00 | 0.65899 | 0.33188 | 473213
2016-01-28 18:00 | 0.61911 | 0.34377 | 463101
2016-01-28 19:00 | 0.60272 | 0.33482 | 455087
2016-01-28 20:00 | 0.61796 | 0.32023 | 450296
2016-01-28 21:00 | 0.65238 | 0.30855 | 452306
2016-01-28 22:00 | 0.61706 | 0.33917 | 463893
2016-01-28 23:00 | 0.26728 | 0.37637 | 479734
2016-01-29 | 0.014032 | 0.41058 | 489988
2016-01-29 01:00 | 0 | 0.44411 | 491465
2016-01-29 02:00 | 0 | 0.49006 | 483885
2016-01-29 03:00 | 0 | 0.55581 | 466139
2016-01-29 04:00 | 0 | 0.62855 | 442987
2016-01-29 05:00 | 0 | 0.6816 | 424662
2016-01-29 06:00 | 0 | 0.71972 | 413273
2016-01-29 07:00 | 0 | 0.75209 | 406076
2016-01-29 08:00 | 0 | 0.77592 | 403830
2016-01-29 09:00 | 0 | 0.78918 | 408717
2016-01-29 10:00 | 0 | 0.80087 | 423725
2016-01-29 11:00 | 0 | 0.8148 | 458104
2016-01-29 12:00 | 0 | 0.82052 | 489880
2016-01-29 13:00 | 3.94e-05 | 0.81893 | 498339
2016-01-29 14:00 | 0.11095 | 0.70645 | 492284
2016-01-29 15:00 | 0.48106 | 0.58703 | 483987
2016-01-29 16:00 | 0.57184 | 0.61274 | 472607
2016-01-29 17:00 | 0.56876 | 0.73498 | 461493
2016-01-29 18:00 | 0.55108 | 0.79233 | 453063
2016-01-29 19:00 | 0.54428 | 0.80937 | 446413
2016-01-29 20:00 | 0.55283 | 0.80173 | 441068
2016-01-29 21:00 | 0.56383 | 0.79891 | 441048
2016-01-29 22:00 | 0.4918 | 0.81157 | 450733
2016-01-29 23:00 | 0.23008 | 0.81841 | 465999
2016-01-30 | 0.013564 | 0.78504 | 473718
2016-01-30 01:00 | 0 | 0.74212 | 473262
2016-01-30 02:00 | 0 | 0.70075 | 468077
2016-01-30 03:00 | 0 | 0.66793 | 455580
2016-01-30 04:00 | 0 | 0.65037 | 437622
2016-01-30 05:00 | 0 | 0.64987 | 421454
2016-01-30 06:00 | 0 | 0.66886 | 409661
2016-01-30 07:00 | 0 | 0.67799 | 401725
2016-01-30 08:00 | 0 | 0.67038 | 397446
2016-01-30 09:00 | 0 | 0.65914 | 399211
2016-01-30 10:00 | 0 | 0.64377 | 406491
2016-01-30 11:00 | 0 | 0.62954 | 420075
2016-01-30 12:00 | 0 | 0.62403 | 436599
2016-01-30 13:00 | 4.36e-05 | 0.62454 | 448082
2016-01-30 14:00 | 0.10935 | 0.5401 | 447923
2016-01-30 15:00 | 0.42269 | 0.35059 | 440969
2016-01-30 16:00 | 0.51863 | 0.33245 | 431135
2016-01-30 17:00 | 0.5357 | 0.41794 | 420375
2016-01-30 18:00 | 0.52564 | 0.47547 | 410136
2016-01-30 19:00 | 0.52025 | 0.50968 | 402345
2016-01-30 20:00 | 0.52796 | 0.53362 | 398119
2016-01-30 21:00 | 0.53794 | 0.55571 | 398211
2016-01-30 22:00 | 0.47652 | 0.57517 | 407935
2016-01-30 23:00 | 0.24979 | 0.58693 | 424712
2016-01-31 | 0.016489 | 0.59834 | 432706
2016-01-31 01:00 | 0 | 0.60341 | 433566
2016-01-31 02:00 | 0 | 0.61749 | 428394
2016-01-31 03:00 | 0 | 0.64683 | 417412
2016-01-31 04:00 | 0 | 0.67022 | 401466
2016-01-31 05:00 | 0 | 0.67545 | 385031
2016-01-31 06:00 | 0 | 0.67181 | 372884
2016-01-31 07:00 | 0 | 0.66085 | 364163
2016-01-31 08:00 | 0 | 0.64981 | 359200
2016-01-31 09:00 | 0 | 0.62858 | 358040
2016-01-31 10:00 | 0 | 0.59374 | 360898
2016-01-31 11:00 | 0 | 0.5612 | 368195
2016-01-31 12:00 | 0 | 0.53048 | 380157
2016-01-31 13:00 | 5.51e-05 | 0.50261 | 391752
2016-01-31 14:00 | 0.11746 | 0.38899 | 399409
2016-01-31 15:00 | 0.36893 | 0.29341 | 400465
2016-01-31 16:00 | 0.45933 | 0.34679 | 398733
2016-01-31 17:00 | 0.47833 | 0.36964 | 397649
2016-01-31 18:00 | 0.4735 | 0.36127 | 395805
2016-01-31 19:00 | 0.46491 | 0.35606 | 393066
2016-01-31 20:00 | 0.44498 | 0.34751 | 391975
2016-01-31 21:00 | 0.40389 | 0.32146 | 395107
2016-01-31 22:00 | 0.32392 | 0.33141 | 407470
2016-01-31 23:00 | 0.14804 | 0.35834 | 425236
2016-02-01 | 0.012193 | 0.36298 | 434806
2016-02-01 01:00 | 0 | 0.35282 | 435064
2016-02-01 02:00 | 0 | 0.3351 | 426819
2016-02-01 03:00 | 0 | 0.3208 | 411759
2016-02-01 04:00 | 0 | 0.30793 | 391383
2016-02-01 05:00 | 0 | 0.2947 | 372942
2016-02-01 06:00 | 0 | 0.284 | 361001
2016-02-01 07:00 | 0 | 0.27675 | 353033
2016-02-01 08:00 | 0 | 0.26996 | 350045
2016-02-01 09:00 | 0 | 0.25704 | 353256
2016-02-01 10:00 | 0 | 0.24073 | 368542
2016-02-01 11:00 | 0 | 0.2342 | 401550
2016-02-01 12:00 | 0 | 0.23251 | 433191
2016-02-01 13:00 | 5.98e-05 | 0.22838 | 444295
2016-02-01 14:00 | 0.092878 | 0.1671 | 447894
2016-02-01 15:00 | 0.31718 | 0.17864 | 450694
2016-02-01 16:00 | 0.45352 | 0.26264 | 449644
2016-02-01 17:00 | 0.49924 | 0.32992 | 446263
2016-02-01 18:00 | 0.50663 | 0.36697 | 442699
2016-02-01 19:00 | 0.49938 | 0.3959 | 439797
2016-02-01 20:00 | 0.49173 | 0.42348 | 437129
2016-02-01 21:00 | 0.48025 | 0.4545 | 438025
2016-02-01 22:00 | 0.43514 | 0.48843 | 446188
2016-02-01 23:00 | 0.26102 | 0.54558 | 461930
2016-02-02 | 0.024179 | 0.57161 | 471806
2016-02-02 01:00 | 0 | 0.56317 | 470709
2016-02-02 02:00 | 0 | 0.54474 | 461079
2016-02-02 03:00 | 0 | 0.5323 | 442670
2016-02-02 04:00 | 0 | 0.51648 | 418336
2016-02-02 05:00 | 0 | 0.50954 | 396625
2016-02-02 06:00 | 0 | 0.50837 | 381749
2016-02-02 07:00 | 0 | 0.52081 | 371769
2016-02-02 08:00 | 0 | 0.53823 | 366772
2016-02-02 09:00 | 0 | 0.56491 | 368591
2016-02-02 10:00 | 0 | 0.60408 | 382021
2016-02-02 11:00 | 0 | 0.64143 | 414646
2016-02-02 12:00 | 0 | 0.66191 | 443825
2016-02-02 13:00 | 7.89e-05 | 0.66825 | 453953
2016-02-02 14:00 | 0.11822 | 0.6028 | 457153
2016-02-02 15:00 | 0.51215 | 0.64892 | 459078
2016-02-02 16:00 | 0.60884 | 0.66511 | 457079
2016-02-02 17:00 | 0.61417 | 0.66287 | 450673
2016-02-02 18:00 | 0.59705 | 0.6482 | 448768
2016-02-02 19:00 | 0.5816 | 0.63599 | 444618
2016-02-02 20:00 | 0.58235 | 0.6297 | 441273
2016-02-02 21:00 | 0.57689 | 0.62561 | 442635
2016-02-02 22:00 | 0.5138 | 0.62633 | 452450
2016-02-02 23:00 | 0.30896 | 0.63514 | 466845
2016-02-03 | 0.028656 | 0.63343 | 475296
2016-02-03 01:00 | 0 | 0.62075 | 474068
2016-02-03 02:00 | 0 | 0.61191 | 463570
2016-02-03 03:00 | 0 | 0.60504 | 444152
2016-02-03 04:00 | 0 | 0.59897 | 420117
2016-02-03 05:00 | 0 | 0.59243 | 399540
2016-02-03 06:00 | 0 | 0.58809 | 384347
2016-02-03 07:00 | 0 | 0.58355 | 374131
2016-02-03 08:00 | 0 | 0.57726 | 369211
2016-02-03 09:00 | 0 | 0.56404 | 371215
2016-02-03 10:00 | 0 | 0.55084 | 383781
2016-02-03 11:00 | 0 | 0.5383 | 415255
2016-02-03 12:00 | 0 | 0.52451 | 446694
2016-02-03 13:00 | 9.79e-05 | 0.49735 | 459887
2016-02-03 14:00 | 0.2302 | 0.43898 | 465986
2016-02-03 15:00 | 0.62755 | 0.42389 | 469666
2016-02-03 16:00 | 0.71243 | 0.41345 | 468347
2016-02-03 17:00 | 0.70131 | 0.41901 | 463302
2016-02-03 18:00 | 0.66644 | 0.43149 | 458532
2016-02-03 19:00 | 0.64601 | 0.4586 | 453700
2016-02-03 20:00 | 0.65218 | 0.48084 | 449532
2016-02-03 21:00 | 0.66442 | 0.47829 | 450158
2016-02-03 22:00 | 0.62101 | 0.42834 | 458219
2016-02-03 23:00 | 0.38355 | 0.41659 | 472065
2016-02-04 | 0.028756 | 0.41961 | 482328
2016-02-04 01:00 | 0 | 0.41339 | 482856
2016-02-04 02:00 | 0 | 0.42164 | 474367
2016-02-04 03:00 | 0 | 0.42474 | 456290
2016-02-04 04:00 | 0 | 0.42138 | 432825
2016-02-04 05:00 | 0 | 0.41869 | 412681
2016-02-04 06:00 | 0 | 0.41706 | 398724
2016-02-04 07:00 | 0 | 0.41398 | 390171
2016-02-04 08:00 | 0 | 0.40942 | 386439
2016-02-04 09:00 | 0 | 0.39928 | 389595
2016-02-04 10:00 | 0 | 0.38587 | 404973
2016-02-04 11:00 | 0 | 0.37917 | 438227
2016-02-04 12:00 | 0 | 0.38022 | 472199
2016-02-04 13:00 | 0.00010829 | 0.3817 | 484949
2016-02-04 14:00 | 0.14401 | 0.31885 | 487328
2016-02-04 15:00 | 0.53896 | 0.23456 | 485781
2016-02-04 16:00 | 0.62128 | 0.23297 | 479593
2016-02-04 17:00 | 0.63222 | 0.2572 | 470967
2016-02-04 18:00 | 0.61046 | 0.28252 | 462918
2016-02-04 19:00 | 0.59375 | 0.29742 | 456299
2016-02-04 20:00 | 0.59172 | 0.30158 | 451360
2016-02-04 21:00 | 0.59113 | 0.27999 | 451716
2016-02-04 22:00 | 0.53159 | 0.24645 | 461495
2016-02-04 23:00 | 0.33271 | 0.24139 | 477809
2016-02-05 | 0.029349 | 0.26037 | 491436
2016-02-05 01:00 | 0 | 0.30494 | 495085
2016-02-05 02:00 | 0 | 0.36804 | 488990
2016-02-05 03:00 | 0 | 0.42061 | 473043
2016-02-05 04:00 | 0 | 0.46144 | 452119
2016-02-05 05:00 | 0 | 0.48202 | 433235
2016-02-05 06:00 | 0 | 0.48294 | 421814
2016-02-05 07:00 | 0 | 0.47429 | 416139
2016-02-05 08:00 | 0 | 0.4623 | 414463
2016-02-05 09:00 | 0 | 0.44837 | 418537
2016-02-05 10:00 | 0 | 0.43929 | 435319
2016-02-05 11:00 | 0 | 0.4355 | 470378
2016-02-05 12:00 | 0 | 0.43916 | 503832
2016-02-05 13:00 | 0.00012561 | 0.43683 | 514139
2016-02-05 14:00 | 0.12887 | 0.35691 | 511370
2016-02-05 15:00 | 0.60098 | 0.32065 | 503724
2016-02-05 16:00 | 0.70556 | 0.38845 | 490621
2016-02-05 17:00 | 0.70874 | 0.46401 | 475355
2016-02-05 18:00 | 0.67554 | 0.49408 | 462022
2016-02-05 19:00 | 0.65794 | 0.50727 | 451872
2016-02-05 20:00 | 0.66858 | 0.50781 | 443685
2016-02-05 21:00 | 0.68959 | 0.47585 | 442344
2016-02-05 22:00 | 0.6509 | 0.42711 | 452742
2016-02-05 23:00 | 0.35794 | 0.4581 | 471656
2016-02-06 | 0.033942 | 0.48663 | 483417
2016-02-06 01:00 | 0 | 0.50957 | 486500
2016-02-06 02:00 | 0 | 0.53801 | 483385
2016-02-06 03:00 | 0 | 0.56186 | 472460
2016-02-06 04:00 | 0 | 0.59078 | 454189
2016-02-06 05:00 | 0 | 0.62642 | 438683
2016-02-06 06:00 | 0 | 0.65435 | 427364
2016-02-06 07:00 | 0 | 0.6633 | 420107
2016-02-06 08:00 | 0 | 0.66072 | 416611
2016-02-06 09:00 | 0 | 0.65213 | 417580
2016-02-06 10:00 | 0 | 0.63725 | 424321
2016-02-06 11:00 | 0 | 0.62351 | 438511
2016-02-06 12:00 | 0 | 0.61167 | 455511
2016-02-06 13:00 | 0.00014291 | 0.58864 | 468212
2016-02-06 14:00 | 0.16534 | 0.45882 | 470531
2016-02-06 15:00 | 0.65798 | 0.36365 | 464518
2016-02-06 16:00 | 0.73073 | 0.34357 | 453862
2016-02-06 17:00 | 0.71453 | 0.37621 | 441481
2016-02-06 18:00 | 0.68257 | 0.42218 | 429388
2016-02-06 19:00 | 0.66729 | 0.46625 | 419274
2016-02-06 20:00 | 0.68003 | 0.49241 | 413456
2016-02-06 21:00 | 0.70089 | 0.55422 | 413630
2016-02-06 22:00 | 0.64359 | 0.65713 | 423228
2016-02-06 23:00 | 0.37556 | 0.7294 | 441840
2016-02-07 | 0.032122 | 0.78781 | 454496
2016-02-07 01:00 | 0 | 0.85745 | 458884
2016-02-07 02:00 | 0 | 0.90038 | 456449
2016-02-07 03:00 | 0 | 0.92982 | 448253
2016-02-07 04:00 | 0 | 0.94841 | 434897
2016-02-07 05:00 | 0 | 0.95657 | 421779
2016-02-07 06:00 | 0 | 0.95558 | 412123
2016-02-07 07:00 | 0 | 0.94674 | 406532
2016-02-07 08:00 | 0 | 0.93176 | 404173
2016-02-07 09:00 | 0 | 0.91291 | 405629
2016-02-07 10:00 | 0 | 0.89772 | 410888
2016-02-07 11:00 | 0 | 0.88736 | 421930
2016-02-07 12:00 | 0 | 0.87059 | 436080
2016-02-07 13:00 | 0.00017491 | 0.84482 | 449995
2016-02-07 14:00 | 0.16823 | 0.72376 | 454302
2016-02-07 15:00 | 0.64815 | 0.62282 | 448053
2016-02-07 16:00 | 0.73214 | 0.6687 | 438340
2016-02-07 17:00 | 0.71017 | 0.69426 | 429703
2016-02-07 18:00 | 0.6749 | 0.72079 | 422701
2016-02-07 19:00 | 0.65976 | 0.73912 | 416621
2016-02-07 20:00 | 0.67352 | 0.76174 | 413206
2016-02-07 21:00 | 0.70317 | 0.79192 | 414826
2016-02-07 22:00 | 0.65831 | 0.83716 | 425152
2016-02-07 23:00 | 0.38507 | 0.89089 | 437288
2016-02-08 | 0.040386 | 0.92501 | 441298
2016-02-08 01:00 | 0 | 0.92171 | 444780
2016-02-08 02:00 | 0 | 0.90688 | 444304
2016-02-08 03:00 | 0 | 0.89311 | 438359
2016-02-08 04:00 | 0 | 0.87599 | 430018
2016-02-08 05:00 | 0 | 0.86439 | 413486
2016-02-08 06:00 | 0 | 0.85824 | 402235
2016-02-08 07:00 | 0 | 0.85036 | 396922
2016-02-08 08:00 | 0 | 0.84878 | 396560
2016-02-08 09:00 | 0 | 0.8492 | 402530
2016-02-08 10:00 | 0 | 0.84945 | 421060
2016-02-08 11:00 | 0 | 0.84675 | 457551
2016-02-08 12:00 | 0 | 0.83959 | 490360
2016-02-08 13:00 | 0.0002141 | 0.81695 | 498868
2016-02-08 14:00 | 0.1545 | 0.71714 | 495896
2016-02-08 15:00 | 0.63181 | 0.76414 | 491192
2016-02-08 16:00 | 0.72436 | 0.77768 | 483825
2016-02-08 17:00 | 0.70816 | 0.78848 | 475907
2016-02-08 18:00 | 0.6773 | 0.80196 | 469962
2016-02-08 19:00 | 0.66551 | 0.80914 | 464212
2016-02-08 20:00 | 0.68033 | 0.81105 | 462931
2016-02-08 21:00 | 0.7093 | 0.80652 | 465945
2016-02-08 22:00 | 0.6558 | 0.79831 | 477812
2016-02-08 23:00 | 0.3794 | 0.80549 | 496619
2016-02-09 | 0.038812 | 0.79565 | 509626
2016-02-09 01:00 | 0 | 0.76806 | 510239
2016-02-09 02:00 | 0 | 0.73615 | 501502
2016-02-09 03:00 | 0 | 0.70613 | 482734
2016-02-09 04:00 | 0 | 0.66824 | 460155
2016-02-09 05:00 | 0 | 0.64516 | 441222
2016-02-09 06:00 | 0 | 0.63508 | 430094
2016-02-09 07:00 | 0 | 0.63554 | 422745
2016-02-09 08:00 | 0 | 0.63662 | 420922
2016-02-09 09:00 | 0 | 0.63355 | 425374
2016-02-09 10:00 | 0 | 0.63465 | 441627
2016-02-09 11:00 | 0 | 0.63428 | 474965
2016-02-09 12:00 | 0 | 0.6288 | 506389
2016-02-09 13:00 | 0.00025469 | 0.60194 | 516917
2016-02-09 14:00 | 0.17983 | 0.48937 | 517639
2016-02-09 15:00 | 0.67769 | 0.42757 | 515197
2016-02-09 16:00 | 0.73854 | 0.45138 | 507624
2016-02-09 17:00 | 0.71106 | 0.48297 | 499345
2016-02-09 18:00 | 0.68151 | 0.50688 | 492763
2016-02-09 19:00 | 0.66711 | 0.5276 | 487287
2016-02-09 20:00 | 0.68019 | 0.53062 | 484330
2016-02-09 21:00 | 0.70208 | 0.49153 | 487233
2016-02-09 22:00 | 0.64706 | 0.44458 | 498901
2016-02-09 23:00 | 0.37177 | 0.44839 | 517753
2016-02-10 | 0.044519 | 0.42358 | 529194
2016-02-10 01:00 | 0 | 0.37432 | 530973
2016-02-10 02:00 | 0 | 0.33603 | 522241
2016-02-10 03:00 | 0 | 0.32019 | 503741
2016-02-10 04:00 | 0 | 0.31994 | 482147
2016-02-10 05:00 | 0 | 0.34243 | 464778
2016-02-10 06:00 | 0 | 0.3908 | 452580
2016-02-10 07:00 | 0 | 0.44557 | 445595
2016-02-10 08:00 | 0 | 0.48238 | 444200
2016-02-10 09:00 | 0 | 0.5044 | 449544
2016-02-10 10:00 | 0 | 0.52064 | 466577
2016-02-10 11:00 | 0 | 0.53842 | 500684
2016-02-10 12:00 | 0 | 0.55626 | 531402
2016-02-10 13:00 | 0.00029202 | 0.56477 | 537770
2016-02-10 14:00 | 0.19277 | 0.48274 | 531182
2016-02-10 15:00 | 0.65774 | 0.35568 | 523892
2016-02-10 16:00 | 0.71619 | 0.32575 | 511822
2016-02-10 17:00 | 0.70425 | 0.38137 | 499374
2016-02-10 18:00 | 0.67108 | 0.42507 | 492133
2016-02-10 19:00 | 0.65577 | 0.448 | 486135
2016-02-10 20:00 | 0.66741 | 0.45507 | 483900
2016-02-10 21:00 | 0.68809 | 0.44971 | 485523
2016-02-10 22:00 | 0.64508 | 0.49169 | 497609
2016-02-10 23:00 | 0.37382 | 0.53412 | 518119
2016-02-11 | 0.049909 | 0.54708 | 530898
2016-02-11 01:00 | 0 | 0.55448 | 533120
2016-02-11 02:00 | 0 | 0.54743 | 525973
2016-02-11 03:00 | 0 | 0.53188 | 508875
2016-02-11 04:00 | 0 | 0.50352 | 486593
2016-02-11 05:00 | 0 | 0.47555 | 468600
2016-02-11 06:00 | 0 | 0.45523 | 457292
2016-02-11 07:00 | 0 | 0.43392 | 449932
2016-02-11 08:00 | 0 | 0.41175 | 447546
2016-02-11 09:00 | 0 | 0.39595 | 451367
2016-02-11 10:00 | 0 | 0.38423 | 468521
2016-02-11 11:00 | 0 | 0.37533 | 502753
2016-02-11 12:00 | 0 | 0.36588 | 530737
2016-02-11 13:00 | 0.00034871 | 0.34754 | 533208
2016-02-11 14:00 | 0.20276 | 0.26703 | 523308
2016-02-11 15:00 | 0.63114 | 0.20297 | 512717
2016-02-11 16:00 | 0.69483 | 0.17829 | 499570
2016-02-11 17:00 | 0.69494 | 0.19716 | 487907
2016-02-11 18:00 | 0.66873 | 0.21697 | 479400
2016-02-11 19:00 | 0.65358 | 0.22964 | 473142
2016-02-11 20:00 | 0.66289 | 0.23773 | 469165
2016-02-11 21:00 | 0.68134 | 0.23509 | 471140
2016-02-11 22:00 | 0.62546 | 0.22926 | 481798
2016-02-11 23:00 | 0.35891 | 0.26808 | 501780
2016-02-12 | 0.036732 | 0.29151 | 515314
2016-02-12 01:00 | 0 | 0.29272 | 517658
2016-02-12 02:00 | 0 | 0.28211 | 510551
2016-02-12 03:00 | 0 | 0.26367 | 492901
2016-02-12 04:00 | 0 | 0.24703 | 471644
2016-02-12 05:00 | 0 | 0.24073 | 451818
2016-02-12 06:00 | 0 | 0.2511 | 438740
2016-02-12 07:00 | 0 | 0.26933 | 430656
2016-02-12 08:00 | 0 | 0.29544 | 426606
2016-02-12 09:00 | 0 | 0.32599 | 429427
2016-02-12 10:00 | 0 | 0.35605 | 444187
2016-02-12 11:00 | 0 | 0.38193 | 475473
2016-02-12 12:00 | 0 | 0.3947 | 502426
2016-02-12 13:00 | 0.00043786 | 0.37996 | 508523
2016-02-12 14:00 | 0.185 | 0.3329 | 506503
2016-02-12 15:00 | 0.6311 | 0.319 | 502566
2016-02-12 16:00 | 0.69235 | 0.31945 | 495536
2016-02-12 17:00 | 0.6807 | 0.31541 | 486750
2016-02-12 18:00 | 0.65707 | 0.31152 | 481045
2016-02-12 19:00 | 0.64565 | 0.30875 | 477507
2016-02-12 20:00 | 0.65723 | 0.30446 | 475470
2016-02-12 21:00 | 0.67584 | 0.29928 | 475511
2016-02-12 22:00 | 0.63093 | 0.30153 | 480587
2016-02-12 23:00 | 0.41212 | 0.37434 | 492585
2016-02-13 | 0.064186 | 0.47072 | 499809
2016-02-13 01:00 | 2.26e-08 | 0.47882 | 498731
2016-02-13 02:00 | 0 | 0.46785 | 491920
2016-02-13 03:00 | 0 | 0.44657 | 479170
2016-02-13 04:00 | 0 | 0.42613 | 462280
2016-02-13 05:00 | 0 | 0.40354 | 446151
2016-02-13 06:00 | 0 | 0.38324 | 434017
2016-02-13 07:00 | 0 | 0.3652 | 426569
2016-02-13 08:00 | 0 | 0.35458 | 423312
2016-02-13 09:00 | 0 | 0.35088 | 425077
2016-02-13 10:00 | 0 | 0.35354 | 432371
2016-02-13 11:00 | 0 | 0.3608 | 445669
2016-02-13 12:00 | 0 | 0.3738 | 462097
2016-02-13 13:00 | 0.00053239 | 0.3868 | 476177
2016-02-13 14:00 | 0.14724 | 0.40133 | 484883
2016-02-13 15:00 | 0.54834 | 0.41247 | 485582
2016-02-13 16:00 | 0.64869 | 0.42933 | 480430
2016-02-13 17:00 | 0.66567 | 0.46549 | 471854
2016-02-13 18:00 | 0.6495 | 0.49688 | 462669
2016-02-13 19:00 | 0.64069 | 0.51979 | 456167
2016-02-13 20:00 | 0.65355 | 0.53788 | 452362
2016-02-13 21:00 | 0.66585 | 0.55806 | 455137
2016-02-13 22:00 | 0.63228 | 0.57815 | 466557
2016-02-13 23:00 | 0.41847 | 0.68749 | 487773
2016-02-14 | 0.086842 | 0.74704 | 501197
2016-02-14 01:00 | 2.99e-06 | 0.75768 | 504675
2016-02-14 02:00 | 0 | 0.75371 | 501941
2016-02-14 03:00 | 0 | 0.7534 | 493215
2016-02-14 04:00 | 0 | 0.75205 | 478969
2016-02-14 05:00 | 0 | 0.7526 | 464148
2016-02-14 06:00 | 0 | 0.75297 | 453891
2016-02-14 07:00 | 0 | 0.75365 | 447242
2016-02-14 08:00 | 0 | 0.74731 | 443436
2016-02-14 09:00 | 0 | 0.73468 | 442406
2016-02-14 10:00 | 0 | 0.70754 | 446344
2016-02-14 11:00 | 0 | 0.67313 | 455950
2016-02-14 12:00 | 0 | 0.62939 | 467682
2016-02-14 13:00 | 0.00066158 | 0.57266 | 477822
2016-02-14 14:00 | 0.15366 | 0.43865 | 482732
2016-02-14 15:00 | 0.54254 | 0.35887 | 480794
2016-02-14 16:00 | 0.63871 | 0.34737 | 474300
2016-02-14 17:00 | 0.64459 | 0.35581 | 468035
2016-02-14 18:00 | 0.62478 | 0.35376 | 461079
2016-02-14 19:00 | 0.61605 | 0.35062 | 454990
2016-02-14 20:00 | 0.62813 | 0.34405 | 453504
2016-02-14 21:00 | 0.64162 | 0.33146 | 457219
2016-02-14 22:00 | 0.58122 | 0.32771 | 468996
2016-02-14 23:00 | 0.37266 | 0.36045 | 487064
2016-02-15 | 0.054166 | 0.40425 | 497245
2016-02-15 01:00 | 4.95e-06 | 0.43505 | 496464
2016-02-15 02:00 | 0 | 0.45523 | 487759
2016-02-15 03:00 | 0 | 0.46527 | 473863
2016-02-15 04:00 | 0 | 0.47427 | 456247
2016-02-15 05:00 | 0 | 0.48338 | 438571
2016-02-15 06:00 | 0 | 0.48749 | 426178
2016-02-15 07:00 | 0 | 0.49532 | 418030
2016-02-15 08:00 | 0 | 0.50206 | 413802
2016-02-15 09:00 | 0 | 0.51516 | 416020
2016-02-15 10:00 | 0 | 0.53335 | 426241
2016-02-15 11:00 | 0 | 0.53834 | 448824
2016-02-15 12:00 | 0 | 0.52207 | 472250
2016-02-15 13:00 | 0.00083168 | 0.46652 | 486638
2016-02-15 14:00 | 0.20451 | 0.29157 | 495412
2016-02-15 15:00 | 0.60932 | 0.22294 | 501301
2016-02-15 16:00 | 0.68883 | 0.23415 | 502221
2016-02-15 17:00 | 0.68881 | 0.24758 | 499362
2016-02-15 18:00 | 0.66738 | 0.26746 | 495186
2016-02-15 19:00 | 0.65691 | 0.28867 | 490387
2016-02-15 20:00 | 0.67041 | 0.31223 | 486695
2016-02-15 21:00 | 0.69862 | 0.34132 | 487005
2016-02-15 22:00 | 0.6748 | 0.37457 | 494230
2016-02-15 23:00 | 0.46328 | 0.43276 | 505582
2016-02-16 | 0.065392 | 0.48946 | 510575
2016-02-16 01:00 | 1.19e-05 | 0.55269 | 506685
2016-02-16 02:00 | 0 | 0.6132 | 492620
2016-02-16 03:00 | 0 | 0.65819 | 471783
2016-02-16 04:00 | 0 | 0.68399 | 446533
2016-02-16 05:00 | 0 | 0.6979 | 425067
2016-02-16 06:00 | 0 | 0.69614 | 408969
2016-02-16 07:00 | 0 | 0.68545 | 398529
2016-02-16 08:00 | 0 | 0.67502 | 392492
2016-02-16 09:00 | 0 | 0.66166 | 393274
2016-02-16 10:00 | 0 | 0.65537 | 404072
2016-02-16 11:00 | 0 | 0.65295 | 430339
2016-02-16 12:00 | 0 | 0.64562 | 458011
2016-02-16 13:00 | 0.0010552 | 0.60696 | 469751
2016-02-16 14:00 | 0.21453 | 0.44325 | 472089
2016-02-16 15:00 | 0.64279 | 0.47813 | 471516
2016-02-16 16:00 | 0.73067 | 0.48485 | 467780
2016-02-16 17:00 | 0.71328 | 0.46231 | 462095
2016-02-16 18:00 | 0.68811 | 0.41903 | 457704
2016-02-16 19:00 | 0.67595 | 0.37761 | 454346
2016-02-16 20:00 | 0.68713 | 0.33224 | 451843
2016-02-16 21:00 | 0.70917 | 0.29901 | 453875
2016-02-16 22:00 | 0.68614 | 0.2714 | 461734
2016-02-16 23:00 | 0.43827 | 0.30707 | 475995
2016-02-17 | 0.06995 | 0.34449 | 484937
2016-02-17 01:00 | 1.69e-05 | 0.35852 | 484039
2016-02-17 02:00 | 0 | 0.3556 | 473447
2016-02-17 03:00 | 0 | 0.3532 | 453437
2016-02-17 04:00 | 0 | 0.36084 | 429448
2016-02-17 05:00 | 0 | 0.37513 | 409782
2016-02-17 06:00 | 0 | 0.39205 | 396069
2016-02-17 07:00 | 0 | 0.41047 | 387846
2016-02-17 08:00 | 0 | 0.42589 | 384746
2016-02-17 09:00 | 0 | 0.43608 | 387908
2016-02-17 10:00 | 0 | 0.43326 | 402965
2016-02-17 11:00 | 0 | 0.42207 | 435062
2016-02-17 12:00 | 0 | 0.40759 | 464480
2016-02-17 13:00 | 0.0012409 | 0.35751 | 472263
2016-02-17 14:00 | 0.23725 | 0.20529 | 470126
2016-02-17 15:00 | 0.55383 | 0.14041 | 465928
2016-02-17 16:00 | 0.6254 | 0.19187 | 460744
2016-02-17 17:00 | 0.62335 | 0.22518 | 454129
2016-02-17 18:00 | 0.60811 | 0.2308 | 450106
2016-02-17 19:00 | 0.59894 | 0.2312 | 446675
2016-02-17 20:00 | 0.60017 | 0.23314 | 445132
2016-02-17 21:00 | 0.59589 | 0.23498 | 447514
2016-02-17 22:00 | 0.53129 | 0.31297 | 455731
2016-02-17 23:00 | 0.31349 | 0.641 | 471276
2016-02-18 | 0.040353 | 0.84739 | 483727
2016-02-18 01:00 | 2.12e-06 | 0.89042 | 485158
2016-02-18 02:00 | 0 | 0.87464 | 476973
2016-02-18 03:00 | 0 | 0.8614 | 459573
2016-02-18 04:00 | 0 | 0.85247 | 437201
2016-02-18 05:00 | 0 | 0.84925 | 418285
2016-02-18 06:00 | 0 | 0.83874 | 406299
2016-02-18 07:00 | 0 | 0.83329 | 399315
2016-02-18 08:00 | 0 | 0.8282 | 397681
2016-02-18 09:00 | 0 | 0.81143 | 401207
2016-02-18 10:00 | 0 | 0.79842 | 416327
2016-02-18 11:00 | 0 | 0.7972 | 450344
2016-02-18 12:00 | 0 | 0.79744 | 478649
2016-02-18 13:00 | 0.0016234 | 0.7778 | 482466
2016-02-18 14:00 | 0.21137 | 0.73827 | 475884
2016-02-18 15:00 | 0.48207 | 0.6967 | 468614
2016-02-18 16:00 | 0.59065 | 0.70343 | 460316
2016-02-18 17:00 | 0.62385 | 0.72943 | 452277
2016-02-18 18:00 | 0.61255 | 0.75529 | 446581
2016-02-18 19:00 | 0.61073 | 0.75887 | 442689
2016-02-18 20:00 | 0.62363 | 0.75753 | 440034
2016-02-18 21:00 | 0.64081 | 0.74611 | 441636
2016-02-18 22:00 | 0.61644 | 0.76724 | 450288
2016-02-18 23:00 | 0.43761 | 0.82593 | 467437
2016-02-19 | 0.083605 | 0.88626 | 480110
2016-02-19 01:00 | 2.53e-05 | 0.90281 | 482106
2016-02-19 02:00 | 0 | 0.89683 | 474395
2016-02-19 03:00 | 0 | 0.89291 | 457282
2016-02-19 04:00 | 0 | 0.86965 | 434122
2016-02-19 05:00 | 0 | 0.85415 | 414536
2016-02-19 06:00 | 0 | 0.86097 | 402028
2016-02-19 07:00 | 0 | 0.88955 | 393397
2016-02-19 08:00 | 0 | 0.89835 | 389054
2016-02-19 09:00 | 0 | 0.90359 | 391710
2016-02-19 10:00 | 0 | 0.90462 | 405420
2016-02-19 11:00 | 0 | 0.89659 | 435170
2016-02-19 12:00 | 0 | 0.873 | 460531
2016-02-19 13:00 | 0.0019306 | 0.81677 | 463967
2016-02-19 14:00 | 0.18789 | 0.67116 | 460831
2016-02-19 15:00 | 0.53753 | 0.6327 | 457400
2016-02-19 16:00 | 0.6343 | 0.65647 | 450971
2016-02-19 17:00 | 0.63918 | 0.64995 | 444834
2016-02-19 18:00 | 0.61411 | 0.633 | 439677
2016-02-19 19:00 | 0.59515 | 0.62606 | 436715
2016-02-19 20:00 | 0.59357 | 0.63371 | 434312
2016-02-19 21:00 | 0.58499 | 0.64376 | 433831
2016-02-19 22:00 | 0.54817 | 0.6537 | 438853
2016-02-19 23:00 | 0.39976 | 0.68417 | 448325
2016-02-20 | 0.074991 | 0.71793 | 453703
2016-02-20 01:00 | 2.15e-05 | 0.75698 | 450837
2016-02-20 02:00 | 0 | 0.79702 | 442242
2016-02-20 03:00 | 0 | 0.83228 | 427846
2016-02-20 04:00 | 0 | 0.83984 | 408070
2016-02-20 05:00 | 0 | 0.84091 | 388577
2016-02-20 06:00 | 0 | 0.83655 | 373572
2016-02-20 07:00 | 0 | 0.82752 | 362627
2016-02-20 08:00 | 0 | 0.8155 | 356552
2016-02-20 09:00 | 0 | 0.79374 | 354018
2016-02-20 10:00 | 0 | 0.76041 | 356351
2016-02-20 11:00 | 0 | 0.72046 | 365919
2016-02-20 12:00 | 0 | 0.68947 | 377725
2016-02-20 13:00 | 0.0016052 | 0.61941 | 389961
2016-02-20 14:00 | 0.21637 | 0.35655 | 399954
2016-02-20 15:00 | 0.61128 | 0.28664 | 403739
2016-02-20 16:00 | 0.7016 | 0.3236 | 402616
2016-02-20 17:00 | 0.6968 | 0.34896 | 399046
2016-02-20 18:00 | 0.67334 | 0.34619 | 394304
2016-02-20 19:00 | 0.65746 | 0.33641 | 389180
2016-02-20 20:00 | 0.66044 | 0.32727 | 385273
2016-02-20 21:00 | 0.66803 | 0.318 | 384806
2016-02-20 22:00 | 0.6349 | 0.33392 | 389641
2016-02-20 23:00 | 0.43684 | 0.4303 | 402422
2016-02-21 | 0.082912 | 0.51905 | 410711
2016-02-21 01:00 | 2.53e-05 | 0.55646 | 410144
2016-02-21 02:00 | 0 | 0.55212 | 404838
2016-02-21 03:00 | 0 | 0.53006 | 393889
2016-02-21 04:00 | 0 | 0.49486 | 378380
2016-02-21 05:00 | 0 | 0.46245 | 362368
2016-02-21 06:00 | 0 | 0.4468 | 349945
2016-02-21 07:00 | 0 | 0.44479 | 340082
2016-02-21 08:00 | 0 | 0.44664 | 334957
2016-02-21 09:00 | 0 | 0.44335 | 332892
2016-02-21 10:00 | 0 | 0.43507 | 334852
2016-02-21 11:00 | 0 | 0.41836 | 341609
2016-02-21 12:00 | 0 | 0.39597 | 351690
2016-02-21 13:00 | 0.00066425 | 0.35657 | 363583
2016-02-21 14:00 | 0.17233 | 0.25185 | 376732
2016-02-21 15:00 | 0.55304 | 0.31201 | 383921
2016-02-21 16:00 | 0.6514 | 0.36739 | 387634
2016-02-21 17:00 | 0.65268 | 0.35576 | 389435
2016-02-21 18:00 | 0.64192 | 0.33435 | 388620
2016-02-21 19:00 | 0.63409 | 0.31173 | 386747
2016-02-21 20:00 | 0.64215 | 0.28968 | 386428
2016-02-21 21:00 | 0.65355 | 0.26372 | 389231
2016-02-21 22:00 | 0.64633 | 0.24126 | 397837
2016-02-21 23:00 | 0.47783 | 0.27826 | 412587
2016-02-22 | 0.10501 | 0.34612 | 424634
2016-02-22 01:00 | 4.55e-05 | 0.36785 | 425052
2016-02-22 02:00 | 0 | 0.36706 | 417877
2016-02-22 03:00 | 0 | 0.36449 | 403748
2016-02-22 04:00 | 0 | 0.35946 | 384325
2016-02-22 05:00 | 0 | 0.35475 | 366010
2016-02-22 06:00 | 0 | 0.3474 | 353139
2016-02-22 07:00 | 0 | 0.33938 | 344882
2016-02-22 08:00 | 0 | 0.32434 | 341726
2016-02-22 09:00 | 0 | 0.30533 | 345837
2016-02-22 10:00 | 0 | 0.28545 | 360995
2016-02-22 11:00 | 0 | 0.2678 | 392795
2016-02-22 12:00 | 0 | 0.25152 | 421725
2016-02-22 13:00 | 0.0029146 | 0.21483 | 434072
2016-02-22 14:00 | 0.20023 | 0.14198 | 439407
2016-02-22 15:00 | 0.54054 | 0.161 | 442540
2016-02-22 16:00 | 0.63999 | 0.17317 | 441350
2016-02-22 17:00 | 0.64359 | 0.16663 | 438115
2016-02-22 18:00 | 0.62638 | 0.16094 | 435252
2016-02-22 19:00 | 0.60822 | 0.15944 | 432459
2016-02-22 20:00 | 0.60079 | 0.16323 | 429886
2016-02-22 21:00 | 0.58399 | 0.16997 | 431668
2016-02-22 22:00 | 0.53987 | 0.18209 | 438908
2016-02-22 23:00 | 0.4036 | 0.24466 | 455125
2016-02-23 | 0.10985 | 0.36577 | 466325
2016-02-23 01:00 | 5.76e-05 | 0.44171 | 465317
2016-02-23 02:00 | 0 | 0.4674 | 455231
2016-02-23 03:00 | 0 | 0.46412 | 436595
2016-02-23 04:00 | 0 | 0.44654 | 412301
2016-02-23 05:00 | 0 | 0.43414 | 391289
2016-02-23 06:00 | 0 | 0.43261 | 376473
2016-02-23 07:00 | 0 | 0.42927 | 366921
2016-02-23 08:00 | 0 | 0.42795 | 362150
2016-02-23 09:00 | 0 | 0.43042 | 364236
2016-02-23 10:00 | 0 | 0.43214 | 377442
2016-02-23 11:00 | 0 | 0.43464 | 409522
2016-02-23 12:00 | 0 | 0.43697 | 437217
2016-02-23 13:00 | 0.0026094 | 0.42543 | 448790
2016-02-23 14:00 | 0.17769 | 0.39697 | 455082
2016-02-23 15:00 | 0.54662 | 0.56016 | 459144
2016-02-23 16:00 | 0.63629 | 0.63515 | 458114
2016-02-23 17:00 | 0.65532 | 0.66489 | 455547
2016-02-23 18:00 | 0.65051 | 0.68352 | 453357
2016-02-23 19:00 | 0.63955 | 0.69824 | 450352
2016-02-23 20:00 | 0.64209 | 0.71037 | 448235
2016-02-23 21:00 | 0.64131 | 0.71767 | 450200
2016-02-23 22:00 | 0.60461 | 0.70845 | 457914
2016-02-23 23:00 | 0.43198 | 0.7262 | 470990
2016-02-24 | 0.0969 | 0.71499 | 480005
2016-02-24 01:00 | 5.68e-05 | 0.66784 | 478026
2016-02-24 02:00 | 0 | 0.62773 | 467177
2016-02-24 03:00 | 0 | 0.58732 | 446539
2016-02-24 04:00 | 0 | 0.55674 | 422370
2016-02-24 05:00 | 0 | 0.5462 | 400870
2016-02-24 06:00 | 0 | 0.5486 | 385872
2016-02-24 07:00 | 0 | 0.55246 | 376535
2016-02-24 08:00 | 0 | 0.55432 | 371637
2016-02-24 09:00 | 0 | 0.55789 | 373087
2016-02-24 10:00 | 0 | 0.56095 | 385851
2016-02-24 11:00 | 0 | 0.56488 | 417203
2016-02-24 12:00 | 0 | 0.57041 | 446997
2016-02-24 13:00 | 0.0045241 | 0.51548 | 458516
2016-02-24 14:00 | 0.30463 | 0.37907 | 463168
2016-02-24 15:00 | 0.69962 | 0.44229 | 466375
2016-02-24 16:00 | 0.77056 | 0.50475 | 465391
2016-02-24 17:00 | 0.76624 | 0.50756 | 460966
2016-02-24 18:00 | 0.74524 | 0.52162 | 456504
2016-02-24 19:00 | 0.73283 | 0.5447 | 451870
2016-02-24 20:00 | 0.74079 | 0.56646 | 447422
2016-02-24 21:00 | 0.74905 | 0.5841 | 447402
2016-02-24 22:00 | 0.71637 | 0.57276 | 453275
2016-02-24 23:00 | 0.50358 | 0.61463 | 464896
2016-02-25 | 0.11625 | 0.6566 | 474305
2016-02-25 01:00 | 8.43e-05 | 0.64999 | 473808
2016-02-25 02:00 | 0 | 0.64191 | 464981
2016-02-25 03:00 | 0 | 0.62346 | 447005
2016-02-25 04:00 | 0 | 0.60309 | 423778
2016-02-25 05:00 | 0 | 0.59281 | 403872
2016-02-25 06:00 | 0 | 0.58557 | 390676
2016-02-25 07:00 | 0 | 0.57362 | 382205
2016-02-25 08:00 | 0 | 0.55513 | 378974
2016-02-25 09:00 | 0 | 0.53973 | 382788
2016-02-25 10:00 | 0 | 0.51995 | 397613
2016-02-25 11:00 | 0 | 0.50338 | 430734
2016-02-25 12:00 | 0 | 0.48682 | 460048
2016-02-25 13:00 | 0.0048374 | 0.41681 | 469454
2016-02-25 14:00 | 0.3015 | 0.41208 | 469941
2016-02-25 15:00 | 0.74503 | 0.45488 | 468999
2016-02-25 16:00 | 0.79328 | 0.41654 | 464064
2016-02-25 17:00 | 0.76873 | 0.3723 | 457790
2016-02-25 18:00 | 0.74328 | 0.33872 | 452895
2016-02-25 19:00 | 0.73018 | 0.31463 | 449327
2016-02-25 20:00 | 0.73902 | 0.29455 | 447423
2016-02-25 21:00 | 0.75365 | 0.27167 | 449033
2016-02-25 22:00 | 0.71445 | 0.23887 | 456517
2016-02-25 23:00 | 0.52666 | 0.25191 | 472070
2016-02-26 | 0.13037 | 0.29397 | 484445
2016-02-26 01:00 | 0.00010386 | 0.30126 | 486525
2016-02-26 02:00 | 0 | 0.31797 | 478144
2016-02-26 03:00 | 0 | 0.33916 | 462233
2016-02-26 04:00 | 0 | 0.35834 | 440294
2016-02-26 05:00 | 0 | 0.38404 | 420829
2016-02-26 06:00 | 0 | 0.41788 | 408908
2016-02-26 07:00 | 0 | 0.45873 | 401981
2016-02-26 08:00 | 0 | 0.49424 | 400044
2016-02-26 09:00 | 0 | 0.51585 | 404325
2016-02-26 10:00 | 0 | 0.5255 | 419789
2016-02-26 11:00 | 0 | 0.53076 | 453147
2016-02-26 12:00 | 0 | 0.53814 | 480966
2016-02-26 13:00 | 0.0069838 | 0.49674 | 487257
2016-02-26 14:00 | 0.32198 | 0.27597 | 482161
2016-02-26 15:00 | 0.71269 | 0.21464 | 474541
2016-02-26 16:00 | 0.7594 | 0.28233 | 465184
2016-02-26 17:00 | 0.74525 | 0.33875 | 454966
2016-02-26 18:00 | 0.72149 | 0.36449 | 445971
2016-02-26 19:00 | 0.70704 | 0.37188 | 439126
2016-02-26 20:00 | 0.71249 | 0.36316 | 434190
2016-02-26 21:00 | 0.71958 | 0.33078 | 433274
2016-02-26 22:00 | 0.6795 | 0.32679 | 439688
2016-02-26 23:00 | 0.47314 | 0.36419 | 454068
2016-02-27 | 0.098538 | 0.38189 | 467219
2016-02-27 01:00 | 0.00010387 | 0.43499 | 470275
2016-02-27 02:00 | 0 | 0.50489 | 466084
2016-02-27 03:00 | 0 | 0.588 | 454694
2016-02-27 04:00 | 0 | 0.65866 | 437593
2016-02-27 05:00 | 0 | 0.71614 | 420905
2016-02-27 06:00 | 0 | 0.75541 | 409881
2016-02-27 07:00 | 0 | 0.78457 | 403439
2016-02-27 08:00 | 0 | 0.81025 | 400110
2016-02-27 09:00 | 0 | 0.83286 | 401585
2016-02-27 10:00 | 0 | 0.84499 | 407285
2016-02-27 11:00 | 0 | 0.84287 | 421811
2016-02-27 12:00 | 0 | 0.83206 | 436914
2016-02-27 13:00 | 0.0069439 | 0.74614 | 443577
2016-02-27 14:00 | 0.29149 | 0.43352 | 440303
2016-02-27 15:00 | 0.64338 | 0.27007 | 431766
2016-02-27 16:00 | 0.71663 | 0.29397 | 421204
2016-02-27 17:00 | 0.71566 | 0.43592 | 410971
2016-02-27 18:00 | 0.69975 | 0.53128 | 401316
2016-02-27 19:00 | 0.6898 | 0.59549 | 394032
2016-02-27 20:00 | 0.69573 | 0.64147 | 388994
2016-02-27 21:00 | 0.70188 | 0.6874 | 388726
2016-02-27 22:00 | 0.66525 | 0.74388 | 393736
2016-02-27 23:00 | 0.48935 | 0.8128 | 408718
2016-02-28 | 0.12828 | 0.85703 | 423181
2016-02-28 01:00 | 0.00016284 | 0.86879 | 427036
2016-02-28 02:00 | 0 | 0.87416 | 425059
2016-02-28 03:00 | 0 | 0.87849 | 416833
2016-02-28 04:00 | 0 | 0.88532 | 402937
2016-02-28 05:00 | 0 | 0.88952 | 389520
2016-02-28 06:00 | 0 | 0.89071 | 379015
2016-02-28 07:00 | 0 | 0.8905 | 372201
2016-02-28 08:00 | 0 | 0.88599 | 368586
2016-02-28 09:00 | 0 | 0.87592 | 368931
2016-02-28 10:00 | 0 | 0.86094 | 373265
2016-02-28 11:00 | 0 | 0.85289 | 382121
2016-02-28 12:00 | 0 | 0.84023 | 392248
2016-02-28 13:00 | 0.0083156 | 0.79132 | 397171
2016-02-28 14:00 | 0.31137 | 0.66929 | 396002
2016-02-28 15:00 | 0.67714 | 0.72539 | 390876
2016-02-28 16:00 | 0.71907 | 0.76213 | 385642
2016-02-28 17:00 | 0.70968 | 0.75833 | 380965
2016-02-28 18:00 | 0.69026 | 0.74201 | 377464
2016-02-28 19:00 | 0.67505 | 0.73659 | 374184
2016-02-28 20:00 | 0.67299 | 0.73326 | 372997
2016-02-28 21:00 | 0.66586 | 0.70501 | 375600
2016-02-28 22:00 | 0.60258 | 0.64132 | 384629
2016-02-28 23:00 | 0.43005 | 0.62651 | 401421
2016-02-29 | 0.08868 | 0.64719 | 416582
2016-02-29 01:00 | 0.00017062 | 0.65153 | 419648
2016-02-29 02:00 | 0 | 0.65281 | 412789
2016-02-29 03:00 | 0 | 0.65692 | 398731
2016-02-29 04:00 | 0 | 0.67951 | 379684
2016-02-29 05:00 | 0 | 0.70158 | 363692
2016-02-29 06:00 | 0 | 0.72264 | 350896
2016-02-29 07:00 | 0 | 0.7454 | 343233
2016-02-29 08:00 | 0 | 0.76001 | 341224
2016-02-29 09:00 | 0 | 0.75925 | 345544
2016-02-29 10:00 | 0 | 0.75573 | 362124
2016-02-29 11:00 | 0 | 0.74565 | 395627
2016-02-29 12:00 | 0 | 0.72079 | 424567
2016-02-29 13:00 | 0.011068 | 0.62191 | 433075
2016-02-29 14:00 | 0.31062 | 0.42238 | 435615
2016-02-29 15:00 | 0.66122 | 0.39712 | 436352
2016-02-29 16:00 | 0.74251 | 0.50056 | 434270
2016-02-29 17:00 | 0.72572 | 0.50536 | 430284
2016-02-29 18:00 | 0.70109 | 0.50216 | 426871
2016-02-29 19:00 | 0.68375 | 0.5006 | 424041
2016-02-29 20:00 | 0.68707 | 0.50173 | 421577
2016-02-29 21:00 | 0.68967 | 0.50467 | 422147
2016-02-29 22:00 | 0.65922 | 0.51481 | 427406
2016-02-29 23:00 | 0.49693 | 0.55946 | 440807
2016-03-01 | 0.14834 | 0.58388 | 454975
2016-03-01 01:00 | 0.00027336 | 0.57558 | 454940
2016-03-01 02:00 | 0 | 0.55832 | 443646
2016-03-01 03:00 | 0 | 0.5445 | 424940
2016-03-01 04:00 | 0 | 0.53209 | 402448
2016-03-01 05:00 | 0 | 0.52255 | 382522
2016-03-01 06:00 | 0 | 0.52232 | 369140
2016-03-01 07:00 | 0 | 0.51991 | 360103
2016-03-01 08:00 | 0 | 0.52154 | 356976
2016-03-01 09:00 | 0 | 0.53426 | 359428
2016-03-01 10:00 | 0 | 0.53129 | 373689
2016-03-01 11:00 | 0 | 0.51145 | 405395
2016-03-01 12:00 | 0 | 0.48986 | 430326
2016-03-01 13:00 | 0.013582 | 0.4271 | 435727
2016-03-01 14:00 | 0.3183 | 0.35675 | 436321
2016-03-01 15:00 | 0.5953 | 0.3779 | 437031
2016-03-01 16:00 | 0.68232 | 0.39201 | 436038
2016-03-01 17:00 | 0.70652 | 0.39571 | 434122
2016-03-01 18:00 | 0.69679 | 0.39266 | 434041
2016-03-01 19:00 | 0.68991 | 0.37842 | 433074
2016-03-01 20:00 | 0.69897 | 0.35352 | 432861
2016-03-01 21:00 | 0.70387 | 0.31603 | 434932
2016-03-01 22:00 | 0.66356 | 0.26863 | 441207
2016-03-01 23:00 | 0.50046 | 0.23539 | 453833
2016-03-02 | 0.17454 | 0.24019 | 465032
2016-03-02 01:00 | 0.00036465 | 0.24835 | 465282
2016-03-02 02:00 | 0 | 0.27101 | 454570
2016-03-02 03:00 | 0 | 0.30663 | 436355
2016-03-02 04:00 | 0 | 0.35842 | 412434
2016-03-02 05:00 | 0 | 0.41323 | 392239
2016-03-02 06:00 | 0 | 0.44989 | 377688
2016-03-02 07:00 | 0 | 0.4702 | 367874
2016-03-02 08:00 | 0 | 0.47886 | 363047
2016-03-02 09:00 | 0 | 0.478 | 366611
2016-03-02 10:00 | 0 | 0.46446 | 380785
2016-03-02 11:00 | 0 | 0.45256 | 413576
2016-03-02 12:00 | 0 | 0.4539 | 442641
2016-03-02 13:00 | 0.015171 | 0.40452 | 453351
2016-03-02 14:00 | 0.32078 | 0.31838 | 455991
2016-03-02 15:00 | 0.69585 | 0.41422 | 456455
2016-03-02 16:00 | 0.75547 | 0.50799 | 452835
2016-03-02 17:00 | 0.75079 | 0.54616 | 447782
2016-03-02 18:00 | 0.73449 | 0.56388 | 444000
2016-03-02 19:00 | 0.72475 | 0.57092 | 440889
2016-03-02 20:00 | 0.73487 | 0.57002 | 440393
2016-03-02 21:00 | 0.74342 | 0.56405 | 441612
2016-03-02 22:00 | 0.71857 | 0.56639 | 448869
2016-03-02 23:00 | 0.5534 | 0.59965 | 464980
2016-03-03 | 0.15227 | 0.625 | 480343
2016-03-03 01:00 | 0.0004093 | 0.609 | 482244
2016-03-03 02:00 | 0 | 0.57198 | 473944
2016-03-03 03:00 | 0 | 0.54019 | 455696
2016-03-03 04:00 | 0 | 0.52002 | 432467
2016-03-03 05:00 | 0 | 0.50982 | 412330
2016-03-03 06:00 | 0 | 0.50247 | 398057
2016-03-03 07:00 | 0 | 0.49222 | 389473
2016-03-03 08:00 | 0 | 0.4817 | 385904
2016-03-03 09:00 | 0 | 0.48107 | 389188
2016-03-03 10:00 | 0 | 0.4902 | 403284
2016-03-03 11:00 | 0 | 0.49532 | 434864
2016-03-03 12:00 | 0 | 0.49876 | 459002
2016-03-03 13:00 | 0.016355 | 0.44477 | 463654
2016-03-03 14:00 | 0.325 | 0.34566 | 463675
2016-03-03 15:00 | 0.59313 | 0.39275 | 462773
2016-03-03 16:00 | 0.67571 | 0.38575 | 459966
2016-03-03 17:00 | 0.68917 | 0.35021 | 456789
2016-03-03 18:00 | 0.67777 | 0.3067 | 455812
2016-03-03 19:00 | 0.66652 | 0.25906 | 455296
2016-03-03 20:00 | 0.66286 | 0.22095 | 455980
2016-03-03 21:00 | 0.63859 | 0.19557 | 459774
2016-03-03 22:00 | 0.56746 | 0.17767 | 466502
2016-03-03 23:00 | 0.39444 | 0.21691 | 478087
2016-03-04 | 0.097077 | 0.31127 | 485246
2016-03-04 01:00 | 0.00032331 | 0.38484 | 483854
2016-03-04 02:00 | 0 | 0.45299 | 472650
2016-03-04 03:00 | 0 | 0.49522 | 453614
2016-03-04 04:00 | 0 | 0.50977 | 429518
2016-03-04 05:00 | 0 | 0.51477 | 409097
2016-03-04 06:00 | 0 | 0.5239 | 395777
2016-03-04 07:00 | 0 | 0.53861 | 386963
2016-03-04 08:00 | 0 | 0.55789 | 382446
2016-03-04 09:00 | 0 | 0.57368 | 383930
2016-03-04 10:00 | 0 | 0.57383 | 396378
2016-03-04 11:00 | 0 | 0.57409 | 426195
2016-03-04 12:00 | 0 | 0.57992 | 452772
2016-03-04 13:00 | 0.017892 | 0.53719 | 463137
2016-03-04 14:00 | 0.26039 | 0.36407 | 466733
2016-03-04 15:00 | 0.59569 | 0.40608 | 467077
2016-03-04 16:00 | 0.68657 | 0.53805 | 464285
2016-03-04 17:00 | 0.6915 | 0.55854 | 456607
2016-03-04 18:00 | 0.67894 | 0.55545 | 452165
2016-03-04 19:00 | 0.66754 | 0.55162 | 448207
2016-03-04 20:00 | 0.66682 | 0.53537 | 444972
2016-03-04 21:00 | 0.65922 | 0.50808 | 444497
2016-03-04 22:00 | 0.6078 | 0.47839 | 447234
2016-03-04 23:00 | 0.43735 | 0.53046 | 454889
2016-03-05 | 0.099581 | 0.56033 | 462545
2016-03-05 01:00 | 0.00032005 | 0.54565 | 459738
2016-03-05 02:00 | 0 | 0.52722 | 454048
2016-03-05 03:00 | 0 | 0.52041 | 439985
2016-03-05 04:00 | 0 | 0.51932 | 419916
2016-03-05 05:00 | 0 | 0.51617 | 402308
2016-03-05 06:00 | 0 | 0.5067 | 389789
2016-03-05 07:00 | 0 | 0.49704 | 381883
2016-03-05 08:00 | 0 | 0.49422 | 378361
2016-03-05 09:00 | 0 | 0.49515 | 378804
2016-03-05 10:00 | 0 | 0.496 | 383622
2016-03-05 11:00 | 0 | 0.49973 | 394733
2016-03-05 12:00 | 0 | 0.5 | 407767
2016-03-05 13:00 | 0.02156 | 0.42061 | 417596
2016-03-05 14:00 | 0.24185 | 0.24805 | 421215
2016-03-05 15:00 | 0.46205 | 0.19881 | 420620
2016-03-05 16:00 | 0.58059 | 0.25817 | 416121
2016-03-05 17:00 | 0.62313 | 0.30439 | 411893
2016-03-05 18:00 | 0.61844 | 0.35021 | 407135
2016-03-05 19:00 | 0.60977 | 0.39505 | 404596
2016-03-05 20:00 | 0.60092 | 0.43605 | 402744
2016-03-05 21:00 | 0.56867 | 0.46878 | 403627
2016-03-05 22:00 | 0.49368 | 0.50718 | 407156
2016-03-05 23:00 | 0.34638 | 0.63955 | 417186
2016-03-06 | 0.10813 | 0.77788 | 426981
2016-03-06 01:00 | 0.00043813 | 0.84754 | 428558
2016-03-06 02:00 | 0 | 0.88186 | 423457
2016-03-06 03:00 | 0 | 0.89827 | 411547
2016-03-06 04:00 | 0 | 0.90357 | 394847
2016-03-06 05:00 | 0 | 0.89415 | 378337
2016-03-06 06:00 | 0 | 0.87503 | 366804
2016-03-06 07:00 | 0 | 0.85714 | 360173
2016-03-06 08:00 | 0 | 0.83991 | 356411
2016-03-06 09:00 | 0 | 0.81631 | 356415
2016-03-06 10:00 | 0 | 0.79942 | 359048
2016-03-06 11:00 | 0 | 0.78555 | 366646
2016-03-06 12:00 | 0 | 0.76689 | 377600
2016-03-06 13:00 | 0.012564 | 0.69357 | 387619
2016-03-06 14:00 | 0.223 | 0.53517 | 393836
2016-03-06 15:00 | 0.44764 | 0.55467 | 394051
2016-03-06 16:00 | 0.55687 | 0.57661 | 391527
2016-03-06 17:00 | 0.59909 | 0.57009 | 389677
2016-03-06 18:00 | 0.59583 | 0.56033 | 387230
2016-03-06 19:00 | 0.58601 | 0.55098 | 385165
2016-03-06 20:00 | 0.5781 | 0.54249 | 383511
2016-03-06 21:00 | 0.55602 | 0.54443 | 386144
2016-03-06 22:00 | 0.50173 | 0.57363 | 392608
2016-03-06 23:00 | 0.38527 | 0.64149 | 408579
2016-03-07 | 0.16462 | 0.73341 | 426425
2016-03-07 01:00 | 0.0010416 | 0.78697 | 431649
2016-03-07 02:00 | 0 | 0.80707 | 424435
2016-03-07 03:00 | 0 | 0.82729 | 410688
2016-03-07 04:00 | 0 | 0.83935 | 391731
2016-03-07 05:00 | 0 | 0.84236 | 376348
2016-03-07 06:00 | 0 | 0.8414 | 366160
2016-03-07 07:00 | 0 | 0.82628 | 359939
2016-03-07 08:00 | 0 | 0.79901 | 357960
2016-03-07 09:00 | 0 | 0.76515 | 361536
2016-03-07 10:00 | 0 | 0.72701 | 376711
2016-03-07 11:00 | 0 | 0.6951 | 408344
2016-03-07 12:00 | 0 | 0.67113 | 431451
2016-03-07 13:00 | 0.019554 | 0.5943 | 436012
2016-03-07 14:00 | 0.30863 | 0.4626 | 435209
2016-03-07 15:00 | 0.54963 | 0.49391 | 434992
2016-03-07 16:00 | 0.60862 | 0.54858 | 433605
2016-03-07 17:00 | 0.62413 | 0.57858 | 430155
2016-03-07 18:00 | 0.62308 | 0.61818 | 428360
2016-03-07 19:00 | 0.61226 | 0.65254 | 425749
2016-03-07 20:00 | 0.59811 | 0.67169 | 423283
2016-03-07 21:00 | 0.56513 | 0.6879 | 422736
2016-03-07 22:00 | 0.4939 | 0.71609 | 425027
2016-03-07 23:00 | 0.34072 | 0.77075 | 436129
2016-03-08 | 0.090513 | 0.81871 | 448796
2016-03-08 01:00 | 0.0014342 | 0.82269 | 447563
2016-03-08 02:00 | 0 | 0.81372 | 436677
2016-03-08 03:00 | 0 | 0.80182 | 418531
2016-03-08 04:00 | 0 | 0.79768 | 395467
2016-03-08 05:00 | 0 | 0.79517 | 374281
2016-03-08 06:00 | 0 | 0.77881 | 359069
2016-03-08 07:00 | 0 | 0.75392 | 349145
2016-03-08 08:00 | 0 | 0.72808 | 344267
2016-03-08 09:00 | 0 | 0.69188 | 346924
2016-03-08 10:00 | 0 | 0.66283 | 358915
2016-03-08 11:00 | 0 | 0.6516 | 387430
2016-03-08 12:00 | 0 | 0.64095 | 411254
2016-03-08 13:00 | 0.012863 | 0.57122 | 419161
2016-03-08 14:00 | 0.28662 | 0.51668 | 423336
2016-03-08 15:00 | 0.65305 | 0.4932 | 425877
2016-03-08 16:00 | 0.73069 | 0.46071 | 426409
2016-03-08 17:00 | 0.72194 | 0.43015 | 424840
2016-03-08 18:00 | 0.69411 | 0.39341 | 424108
2016-03-08 19:00 | 0.66443 | 0.3597 | 423858
2016-03-08 20:00 | 0.64728 | 0.33191 | 422736
2016-03-08 21:00 | 0.6189 | 0.30501 | 422784
2016-03-08 22:00 | 0.55776 | 0.27568 | 424813
2016-03-08 23:00 | 0.40434 | 0.26612 | 433883
2016-03-09 | 0.14053 | 0.29469 | 446635
2016-03-09 01:00 | 0.0014756 | 0.30049 | 445107
2016-03-09 02:00 | 0 | 0.30375 | 432794
2016-03-09 03:00 | 0 | 0.28354 | 413765
2016-03-09 04:00 | 0 | 0.25857 | 389747
2016-03-09 05:00 | 0 | 0.24289 | 367798
2016-03-09 06:00 | 0 | 0.23872 | 350590
2016-03-09 07:00 | 0 | 0.24768 | 339505
2016-03-09 08:00 | 0 | 0.26021 | 334541
2016-03-09 09:00 | 0 | 0.25881 | 336101
2016-03-09 10:00 | 0 | 0.24657 | 349279
2016-03-09 11:00 | 0 | 0.23764 | 375362
2016-03-09 12:00 | 0 | 0.23323 | 399305
2016-03-09 13:00 | 0.011514 | 0.20235 | 409712
2016-03-09 14:00 | 0.28552 | 0.11868 | 415738
2016-03-09 15:00 | 0.59084 | 0.11202 | 420814
2016-03-09 16:00 | 0.68958 | 0.12356 | 423758
2016-03-09 17:00 | 0.70124 | 0.1237 | 424288
2016-03-09 18:00 | 0.69276 | 0.12236 | 424566
2016-03-09 19:00 | 0.68544 | 0.12047 | 424719
2016-03-09 20:00 | 0.69318 | 0.11803 | 423876
2016-03-09 21:00 | 0.69429 | 0.11464 | 424493
2016-03-09 22:00 | 0.65583 | 0.10655 | 426869
2016-03-09 23:00 | 0.49617 | 0.12155 | 436308
2016-03-10 | 0.15133 | 0.17848 | 446277
2016-03-10 01:00 | 0.0023676 | 0.23702 | 443311
2016-03-10 02:00 | 0 | 0.26584 | 431802
2016-03-10 03:00 | 0 | 0.26749 | 412417
2016-03-10 04:00 | 0 | 0.25269 | 387558
2016-03-10 05:00 | 0 | 0.24017 | 365298
2016-03-10 06:00 | 0 | 0.23896 | 348775
2016-03-10 07:00 | 0 | 0.25117 | 337334
2016-03-10 08:00 | 0 | 0.27829 | 331475
2016-03-10 09:00 | 0 | 0.30185 | 332082
2016-03-10 10:00 | 0 | 0.32349 | 344103
2016-03-10 11:00 | 0 | 0.34407 | 368195
2016-03-10 12:00 | 0 | 0.35951 | 393405
2016-03-10 13:00 | 0.020343 | 0.31902 | 406887
2016-03-10 14:00 | 0.36801 | 0.20313 | 416430
2016-03-10 15:00 | 0.74127 | 0.22176 | 424084
2016-03-10 16:00 | 0.78971 | 0.25564 | 427335
2016-03-10 17:00 | 0.77965 | 0.28914 | 428866
2016-03-10 18:00 | 0.7604 | 0.2969 | 430572
2016-03-10 19:00 | 0.74595 | 0.29418 | 431701
2016-03-10 20:00 | 0.74951 | 0.28411 | 432151
2016-03-10 21:00 | 0.75264 | 0.26793 | 433016
2016-03-10 22:00 | 0.7182 | 0.24692 | 434635
2016-03-10 23:00 | 0.55873 | 0.30665 | 440543
2016-03-11 | 0.17782 | 0.44743 | 448569
2016-03-11 01:00 | 0.0028766 | 0.56792 | 447010
2016-03-11 02:00 | 0 | 0.63819 | 436255
2016-03-11 03:00 | 0 | 0.68979 | 417010
2016-03-11 04:00 | 0 | 0.72062 | 392696
2016-03-11 05:00 | 0 | 0.73362 | 371586
2016-03-11 06:00 | 0 | 0.73718 | 354663
2016-03-11 07:00 | 0 | 0.74358 | 342633
2016-03-11 08:00 | 0 | 0.73419 | 336132
2016-03-11 09:00 | 0 | 0.71302 | 336078
2016-03-11 10:00 | 0 | 0.69687 | 345496
2016-03-11 11:00 | 0 | 0.67986 | 370252
2016-03-11 12:00 | 0 | 0.65794 | 395329
2016-03-11 13:00 | 0.027537 | 0.5264 | 409015
2016-03-11 14:00 | 0.35266 | 0.29915 | 417633
2016-03-11 15:00 | 0.54686 | 0.29885 | 424674
2016-03-11 16:00 | 0.59149 | 0.41632 | 429006
2016-03-11 17:00 | 0.61403 | 0.43081 | 429653
2016-03-11 18:00 | 0.62307 | 0.42286 | 429771
2016-03-11 19:00 | 0.61885 | 0.41301 | 429113
2016-03-11 20:00 | 0.61023 | 0.39996 | 426720
2016-03-11 21:00 | 0.58518 | 0.38128 | 424934
2016-03-11 22:00 | 0.52168 | 0.37134 | 422823
2016-03-11 23:00 | 0.375 | 0.42437 | 424991
2016-03-12 | 0.11124 | 0.53096 | 430809
2016-03-12 01:00 | 0.0025135 | 0.61701 | 428644
2016-03-12 02:00 | 0 | 0.66482 | 417666
2016-03-12 03:00 | 0 | 0.67416 | 404957
2016-03-12 04:00 | 0 | 0.6676 | 382164
2016-03-12 05:00 | 0 | 0.65249 | 364958
2016-03-12 06:00 | 0 | 0.62334 | 350331
2016-03-12 07:00 | 0 | 0.58365 | 338382
2016-03-12 08:00 | 0 | 0.54438 | 331415
2016-03-12 09:00 | 0 | 0.51009 | 328871
2016-03-12 10:00 | 0 | 0.48058 | 331181
2016-03-12 11:00 | 0 | 0.4569 | 337640
2016-03-12 12:00 | 0 | 0.44758 | 348302
2016-03-12 13:00 | 0.023242 | 0.36409 | 362752
2016-03-12 14:00 | 0.32009 | 0.2262 | 377676
2016-03-12 15:00 | 0.64697 | 0.21573 | 388255
2016-03-12 16:00 | 0.73455 | 0.3161 | 393475
2016-03-12 17:00 | 0.74591 | 0.37515 | 394458
2016-03-12 18:00 | 0.73438 | 0.39995 | 393388
2016-03-12 19:00 | 0.72344 | 0.41762 | 391365
2016-03-12 20:00 | 0.72624 | 0.43593 | 390385
2016-03-12 21:00 | 0.72403 | 0.46079 | 390775
2016-03-12 22:00 | 0.68047 | 0.50617 | 392732
2016-03-12 23:00 | 0.54183 | 0.58661 | 399719
2016-03-13 | 0.1955 | 0.70168 | 407436
2016-03-13 01:00 | 0.0037235 | 0.73542 | 406516
2016-03-13 02:00 | 0 | 0.72832 | 398876
2016-03-13 03:00 | 0 | 0.71238 | 386291
2016-03-13 04:00 | 0 | 0.69139 | 368389
2016-03-13 05:00 | 0 | 0.67363 | 351061
2016-03-13 06:00 | 0 | 0.65319 | 337314
2016-03-13 07:00 | 0 | 0.63266 | 327141
2016-03-13 08:00 | 0 | 0.60946 | 320515
2016-03-13 09:00 | 0 | 0.59104 | 318901
2016-03-13 10:00 | 0 | 0.57662 | 322082
2016-03-13 11:00 | 0 | 0.56483 | 327898
2016-03-13 12:00 | 0 | 0.5569 | 336578
2016-03-13 13:00 | 0.038929 | 0.48819 | 349873
2016-03-13 14:00 | 0.38529 | 0.34702 | 364303
2016-03-13 15:00 | 0.64333 | 0.39527 | 374745
2016-03-13 16:00 | 0.69867 | 0.45426 | 383345
2016-03-13 17:00 | 0.70543 | 0.4422 | 389604
2016-03-13 18:00 | 0.69184 | 0.41204 | 392033
2016-03-13 19:00 | 0.67866 | 0.37987 | 392600
2016-03-13 20:00 | 0.67323 | 0.34786 | 394457
2016-03-13 21:00 | 0.6546 | 0.31132 | 398498
2016-03-13 22:00 | 0.60037 | 0.27136 | 402033
2016-03-13 23:00 | 0.43451 | 0.27713 | 407399
2016-03-14 | 0.14794 | 0.31482 | 415290
2016-03-14 01:00 | 0.0027356 | 0.30293 | 416415
2016-03-14 02:00 | 0 | 0.29092 | 404724
2016-03-14 03:00 | 0 | 0.29471 | 385037
2016-03-14 04:00 | 0 | 0.328 | 361989
2016-03-14 05:00 | 0 | 0.37479 | 343022
2016-03-14 06:00 | 0 | 0.42008 | 331889
2016-03-14 07:00 | 0 | 0.45851 | 325049
2016-03-14 08:00 | 0 | 0.48875 | 326183
2016-03-14 09:00 | 0 | 0.49678 | 338931
2016-03-14 10:00 | 0 | 0.48907 | 362356
2016-03-14 11:00 | 0 | 0.47805 | 391876
2016-03-14 12:00 | 0 | 0.4737 | 409185
2016-03-14 13:00 | 0.053779 | 0.4269 | 420455
2016-03-14 14:00 | 0.43357 | 0.27303 | 429944
2016-03-14 15:00 | 0.69362 | 0.29614 | 437125
2016-03-14 16:00 | 0.75528 | 0.40314 | 440561
2016-03-14 17:00 | 0.75408 | 0.4741 | 443657
2016-03-14 18:00 | 0.74156 | 0.52224 | 446603
2016-03-14 19:00 | 0.73278 | 0.56116 | 448872
2016-03-14 20:00 | 0.73783 | 0.58736 | 450737
2016-03-14 21:00 | 0.74096 | 0.60931 | 452592
2016-03-14 22:00 | 0.70591 | 0.63172 | 452529
2016-03-14 23:00 | 0.56412 | 0.71782 | 452786
2016-03-15 | 0.24784 | 0.78369 | 455067
2016-03-15 01:00 | 0.0061384 | 0.82067 | 447983
2016-03-15 02:00 | 0 | 0.83519 | 428966
2016-03-15 03:00 | 0 | 0.83807 | 406413
2016-03-15 04:00 | 0 | 0.82654 | 382353
2016-03-15 05:00 | 0 | 0.82008 | 362173
2016-03-15 06:00 | 0 | 0.81076 | 348585
2016-03-15 07:00 | 0 | 0.79627 | 339980
2016-03-15 08:00 | 0 | 0.78189 | 339086
2016-03-15 09:00 | 0 | 0.77934 | 347259
2016-03-15 10:00 | 0 | 0.77455 | 373132
2016-03-15 11:00 | 0 | 0.77782 | 400253
2016-03-15 12:00 | 0 | 0.7734 | 413051
2016-03-15 13:00 | 0.053515 | 0.6574 | 421080
2016-03-15 14:00 | 0.47503 | 0.60562 | 429798
2016-03-15 15:00 | 0.73549 | 0.74608 | 434747
2016-03-15 16:00 | 0.7801 | 0.77564 | 438744
2016-03-15 17:00 | 0.77681 | 0.79015 | 442489
2016-03-15 18:00 | 0.76364 | 0.79969 | 445272
2016-03-15 19:00 | 0.75486 | 0.81184 | 447216
2016-03-15 20:00 | 0.758 | 0.82153 | 450355
2016-03-15 21:00 | 0.74916 | 0.8125 | 453096
2016-03-15 22:00 | 0.70144 | 0.77998 | 451827
2016-03-15 23:00 | 0.55984 | 0.74618 | 453300
2016-03-16 | 0.24383 | 0.76933 | 457078
2016-03-16 01:00 | 0.0086333 | 0.7697 | 450176
2016-03-16 02:00 | 0 | 0.75443 | 429895
2016-03-16 03:00 | 0 | 0.73482 | 405990
2016-03-16 04:00 | 0 | 0.71702 | 381536
2016-03-16 05:00 | 0 | 0.70932 | 362804
2016-03-16 06:00 | 0 | 0.70321 | 348463
2016-03-16 07:00 | 0 | 0.69643 | 340052
2016-03-16 08:00 | 0 | 0.69303 | 338483
2016-03-16 09:00 | 0 | 0.69117 | 347356
2016-03-16 10:00 | 0 | 0.68905 | 373130
2016-03-16 11:00 | 0 | 0.68594 | 399637
2016-03-16 12:00 | 0 | 0.677 | 411341
2016-03-16 13:00 | 0.05746 | 0.53087 | 418427
2016-03-16 14:00 | 0.47333 | 0.45518 | 426785
2016-03-16 15:00 | 0.79082 | 0.59434 | 430950
2016-03-16 16:00 | 0.82335 | 0.64398 | 433247
2016-03-16 17:00 | 0.81053 | 0.6515 | 436321
2016-03-16 18:00 | 0.79263 | 0.65144 | 440033
2016-03-16 19:00 | 0.77978 | 0.65346 | 441359
2016-03-16 20:00 | 0.78613 | 0.66255 | 442901
2016-03-16 21:00 | 0.78933 | 0.66644 | 445026
2016-03-16 22:00 | 0.75862 | 0.66123 | 443029
2016-03-16 23:00 | 0.60435 | 0.66257 | 444337
2016-03-17 | 0.2644 | 0.7068 | 450102
2016-03-17 01:00 | 0.0085605 | 0.74223 | 443752
2016-03-17 02:00 | 0 | 0.74649 | 425098
2016-03-17 03:00 | 0 | 0.71685 | 401834
2016-03-17 04:00 | 0 | 0.6628 | 379767
2016-03-17 05:00 | 0 | 0.61791 | 360361
2016-03-17 06:00 | 0 | 0.58389 | 347411
2016-03-17 07:00 | 0 | 0.56232 | 339963
2016-03-17 08:00 | 0 | 0.5424 | 339724
2016-03-17 09:00 | 0 | 0.52689 | 349694
2016-03-17 10:00 | 0 | 0.52401 | 376622
2016-03-17 11:00 | 0 | 0.51729 | 404862
2016-03-17 12:00 | 0 | 0.50015 | 416193
2016-03-17 13:00 | 0.099731 | 0.3482 | 422526
2016-03-17 14:00 | 0.47875 | 0.33009 | 428195
2016-03-17 15:00 | 0.79725 | 0.39627 | 431071
2016-03-17 16:00 | 0.82237 | 0.42243 | 431928
2016-03-17 17:00 | 0.80911 | 0.42359 | 433473
2016-03-17 18:00 | 0.79026 | 0.42043 | 433891
2016-03-17 19:00 | 0.77655 | 0.42063 | 433058
2016-03-17 20:00 | 0.78154 | 0.42222 | 432969
2016-03-17 21:00 | 0.78272 | 0.42391 | 433016
2016-03-17 22:00 | 0.748 | 0.42424 | 431528
2016-03-17 23:00 | 0.59449 | 0.43865 | 434635
2016-03-18 | 0.27421 | 0.49087 | 442171
2016-03-18 01:00 | 0.011316 | 0.51785 | 436010
2016-03-18 02:00 | 0 | 0.52282 | 419733
2016-03-18 03:00 | 0 | 0.51717 | 399149
2016-03-18 04:00 | 0 | 0.49515 | 378574
2016-03-18 05:00 | 0 | 0.4512 | 361172
2016-03-18 06:00 | 0 | 0.40726 | 348755
2016-03-18 07:00 | 0 | 0.37703 | 341577
2016-03-18 08:00 | 0 | 0.36461 | 341671
2016-03-18 09:00 | 0 | 0.35825 | 352041
2016-03-18 10:00 | 0 | 0.35313 | 378131
2016-03-18 11:00 | 0 | 0.34973 | 405393
2016-03-18 12:00 | 0 | 0.34107 | 416764
2016-03-18 13:00 | 0.072862 | 0.32077 | 422899
2016-03-18 14:00 | 0.43518 | 0.39003 | 428495
2016-03-18 15:00 | 0.75057 | 0.40952 | 430735
2016-03-18 16:00 | 0.79603 | 0.40156 | 430355
2016-03-18 17:00 | 0.80112 | 0.39095 | 430978
2016-03-18 18:00 | 0.79018 | 0.38826 | 430776
2016-03-18 19:00 | 0.78163 | 0.39922 | 429869
2016-03-18 20:00 | 0.79105 | 0.42106 | 427879
2016-03-18 21:00 | 0.79668 | 0.44126 | 426015
2016-03-18 22:00 | 0.76915 | 0.45503 | 423443
2016-03-18 23:00 | 0.62519 | 0.46091 | 426392
2016-03-19 | 0.27656 | 0.46484 | 431619
2016-03-19 01:00 | 0.012481 | 0.44399 | 426822
2016-03-19 02:00 | 0 | 0.41875 | 415031
2016-03-19 03:00 | 0 | 0.39998 | 397357
2016-03-19 04:00 | 0 | 0.37616 | 378153
2016-03-19 05:00 | 0 | 0.35257 | 362685
2016-03-19 06:00 | 0 | 0.33756 | 350609
2016-03-19 07:00 | 0 | 0.32685 | 342841
2016-03-19 08:00 | 0 | 0.32 | 340170
2016-03-19 09:00 | 0 | 0.31336 | 342388
2016-03-19 10:00 | 0 | 0.31341 | 351318
2016-03-19 11:00 | 0 | 0.31294 | 364242
2016-03-19 12:00 | 0 | 0.30395 | 379072
2016-03-19 13:00 | 0.11509 | 0.23649 | 393999
2016-03-19 14:00 | 0.4876 | 0.28939 | 404444
2016-03-19 15:00 | 0.77915 | 0.30229 | 407591
2016-03-19 16:00 | 0.81643 | 0.29401 | 406100
2016-03-19 17:00 | 0.81595 | 0.29552 | 401953
2016-03-19 18:00 | 0.79944 | 0.30878 | 396743
2016-03-19 19:00 | 0.78565 | 0.32631 | 392100
2016-03-19 20:00 | 0.78846 | 0.34131 | 390815
2016-03-19 21:00 | 0.78527 | 0.35024 | 392401
2016-03-19 22:00 | 0.74493 | 0.34812 | 394474
2016-03-19 23:00 | 0.57647 | 0.33534 | 401004
2016-03-20 | 0.25255 | 0.40094 | 411271
2016-03-20 01:00 | 0.013666 | 0.46782 | 411596
2016-03-20 02:00 | 0 | 0.46235 | 403284
2016-03-20 03:00 | 0 | 0.43094 | 390083
2016-03-20 04:00 | 0 | 0.39478 | 375309
2016-03-20 05:00 | 0 | 0.37225 | 362490
2016-03-20 06:00 | 0 | 0.3551 | 352719
2016-03-20 07:00 | 0 | 0.34449 | 346932
2016-03-20 08:00 | 0 | 0.3403 | 344382
2016-03-20 09:00 | 0 | 0.33353 | 347241
2016-03-20 10:00 | 0 | 0.32019 | 354367
2016-03-20 11:00 | 0 | 0.30562 | 366569
2016-03-20 12:00 | 0 | 0.27782 | 380362
2016-03-20 13:00 | 0.10565 | 0.1628 | 392900
2016-03-20 14:00 | 0.47482 | 0.13865 | 399596
2016-03-20 15:00 | 0.7565 | 0.11809 | 400534
2016-03-20 16:00 | 0.82762 | 0.10343 | 400810
2016-03-20 17:00 | 0.82344 | 0.088605 | 400102
2016-03-20 18:00 | 0.80854 | 0.080349 | 397444
2016-03-20 19:00 | 0.7974 | 0.078568 | 395478
2016-03-20 20:00 | 0.8028 | 0.079986 | 395877
2016-03-20 21:00 | 0.80291 | 0.080602 | 399662
2016-03-20 22:00 | 0.77442 | 0.076762 | 405572
2016-03-20 23:00 | 0.62439 | 0.10153 | 416082
2016-03-21 | 0.28832 | 0.2049 | 427870
2016-03-21 01:00 | 0.013208 | 0.37275 | 429768
2016-03-21 02:00 | 0 | 0.51933 | 419224
2016-03-21 03:00 | 0 | 0.60119 | 404100
2016-03-21 04:00 | 0 | 0.65206 | 386926
2016-03-21 05:00 | 0 | 0.67689 | 374439
2016-03-21 06:00 | 0 | 0.68924 | 366584
2016-03-21 07:00 | 0 | 0.70114 | 363565
2016-03-21 08:00 | 0 | 0.70856 | 367334
2016-03-21 09:00 | 0 | 0.69639 | 382061
2016-03-21 10:00 | 0 | 0.67715 | 414117
2016-03-21 11:00 | 0 | 0.66263 | 446242
2016-03-21 12:00 | 0 | 0.63804 | 459193
2016-03-21 13:00 | 0.084603 | 0.45243 | 458799
2016-03-21 14:00 | 0.47507 | 0.3878 | 454396
2016-03-21 15:00 | 0.67852 | 0.5317 | 448158
2016-03-21 16:00 | 0.73233 | 0.56957 | 440472
2016-03-21 17:00 | 0.73682 | 0.60291 | 433201
2016-03-21 18:00 | 0.72393 | 0.62105 | 426170
2016-03-21 19:00 | 0.71196 | 0.62974 | 420613
2016-03-21 20:00 | 0.70515 | 0.6337 | 417130
2016-03-21 21:00 | 0.68263 | 0.64065 | 417140
2016-03-21 22:00 | 0.61868 | 0.65108 | 419473
2016-03-21 23:00 | 0.48144 | 0.72125 | 429597
2016-03-22 | 0.20562 | 0.80819 | 443841
2016-03-22 01:00 | 0.013768 | 0.82556 | 443516
2016-03-22 02:00 | 0 | 0.80536 | 429343
2016-03-22 03:00 | 0 | 0.77631 | 409902
2016-03-22 04:00 | 0 | 0.75002 | 391147
2016-03-22 05:00 | 0 | 0.72676 | 378205
2016-03-22 06:00 | 0 | 0.71103 | 369958
2016-03-22 07:00 | 0 | 0.69644 | 367249
2016-03-22 08:00 | 0 | 0.67779 | 370148
2016-03-22 09:00 | 0 | 0.64854 | 384088
2016-03-22 10:00 | 0 | 0.62374 | 415444
2016-03-22 11:00 | 0 | 0.60372 | 444966
2016-03-22 12:00 | 0 | 0.58099 | 452497
2016-03-22 13:00 | 0.06923 | 0.48642 | 447072
2016-03-22 14:00 | 0.39707 | 0.41342 | 440164
2016-03-22 15:00 | 0.6225 | 0.40253 | 433376
2016-03-22 16:00 | 0.70842 | 0.42884 | 426274
2016-03-22 17:00 | 0.72425 | 0.44559 | 419962
2016-03-22 18:00 | 0.72324 | 0.45445 | 415490
2016-03-22 19:00 | 0.71969 | 0.472 | 410986
2016-03-22 20:00 | 0.72235 | 0.49698 | 408946
2016-03-22 21:00 | 0.7125 | 0.52396 | 409661
2016-03-22 22:00 | 0.65709 | 0.55496 | 411033
2016-03-22 23:00 | 0.54225 | 0.61616 | 417740
2016-03-23 | 0.27768 | 0.7139 | 429407
2016-03-23 01:00 | 0.024288 | 0.76447 | 427410
2016-03-23 02:00 | 0 | 0.77784 | 412169
2016-03-23 03:00 | 0 | 0.78309 | 392077
2016-03-23 04:00 | 0 | 0.78837 | 371435
2016-03-23 05:00 | 0 | 0.78503 | 355275
2016-03-23 06:00 | 0 | 0.77687 | 344743
2016-03-23 07:00 | 0 | 0.77337 | 338507
2016-03-23 08:00 | 0 | 0.77586 | 340284
2016-03-23 09:00 | 0 | 0.77125 | 351735
2016-03-23 10:00 | 0 | 0.7618 | 379557
2016-03-23 11:00 | 0 | 0.75988 | 406573
2016-03-23 12:00 | 9.67e-08 | 0.75883 | 417572
2016-03-23 13:00 | 0.097658 | 0.7442 | 420523
2016-03-23 14:00 | 0.43713 | 0.74006 | 423590
2016-03-23 15:00 | 0.69325 | 0.75738 | 423947
2016-03-23 16:00 | 0.78223 | 0.75533 | 421960
2016-03-23 17:00 | 0.78927 | 0.74865 | 421085
2016-03-23 18:00 | 0.7785 | 0.74016 | 420827
2016-03-23 19:00 | 0.76859 | 0.73868 | 420457
2016-03-23 20:00 | 0.77106 | 0.74345 | 421559
2016-03-23 21:00 | 0.76589 | 0.74666 | 423750
2016-03-23 22:00 | 0.73655 | 0.74369 | 424144
2016-03-23 23:00 | 0.61953 | 0.74081 | 428453
2016-03-24 | 0.35409 | 0.73479 | 436285
2016-03-24 01:00 | 0.02771 | 0.72463 | 431813
2016-03-24 02:00 | 0 | 0.70202 | 415184
2016-03-24 03:00 | 0 | 0.68986 | 393248
2016-03-24 04:00 | 0 | 0.69006 | 370780
2016-03-24 05:00 | 0 | 0.71397 | 353765
2016-03-24 06:00 | 0 | 0.74072 | 342199
2016-03-24 07:00 | 0 | 0.74874 | 335265
2016-03-24 08:00 | 0 | 0.74416 | 334414
2016-03-24 09:00 | 0 | 0.73375 | 344570
2016-03-24 10:00 | 0 | 0.71309 | 369985
2016-03-24 11:00 | 0 | 0.6831 | 397052
2016-03-24 12:00 | 2.26e-06 | 0.64913 | 410677
2016-03-24 13:00 | 0.12014 | 0.53282 | 417690
2016-03-24 14:00 | 0.51547 | 0.51032 | 424441
2016-03-24 15:00 | 0.81388 | 0.50454 | 426778
2016-03-24 16:00 | 0.85689 | 0.47485 | 426376
2016-03-24 17:00 | 0.85134 | 0.43961 | 425775
2016-03-24 18:00 | 0.83046 | 0.40342 | 424162
2016-03-24 19:00 | 0.81321 | 0.36747 | 422130
2016-03-24 20:00 | 0.81334 | 0.33007 | 421635
2016-03-24 21:00 | 0.8064 | 0.29549 | 422036
2016-03-24 22:00 | 0.76854 | 0.26655 | 421562
2016-03-24 23:00 | 0.64181 | 0.25429 | 424048
2016-03-25 | 0.33885 | 0.33479 | 429148
2016-03-25 01:00 | 0.029002 | 0.42032 | 426822
2016-03-25 02:00 | 0 | 0.49966 | 411393
2016-03-25 03:00 | 0 | 0.55927 | 391348
2016-03-25 04:00 | 0 | 0.58994 | 370618
2016-03-25 05:00 | 0 | 0.59172 | 353765
2016-03-25 06:00 | 0 | 0.57554 | 342034
2016-03-25 07:00 | 0 | 0.55317 | 335251
2016-03-25 08:00 | 0 | 0.53047 | 334299
2016-03-25 09:00 | 0 | 0.51296 | 340714
2016-03-25 10:00 | 0 | 0.50189 | 358380
2016-03-25 11:00 | 0 | 0.50086 | 380796
2016-03-25 12:00 | 4.3e-06 | 0.48732 | 397205
2016-03-25 13:00 | 0.10721 | 0.32589 | 410507
2016-03-25 14:00 | 0.50987 | 0.29951 | 419029
2016-03-25 15:00 | 0.74584 | 0.45695 | 420350
2016-03-25 16:00 | 0.78028 | 0.47915 | 417424
2016-03-25 17:00 | 0.78702 | 0.46711 | 413151
2016-03-25 18:00 | 0.77783 | 0.45696 | 409258
2016-03-25 19:00 | 0.76559 | 0.4523 | 405291
2016-03-25 20:00 | 0.76501 | 0.45435 | 402461
2016-03-25 21:00 | 0.75487 | 0.47036 | 401640
2016-03-25 22:00 | 0.71053 | 0.49718 | 399619
2016-03-25 23:00 | 0.59164 | 0.55468 | 400658
2016-03-26 | 0.32189 | 0.64549 | 407842
2016-03-26 01:00 | 0.030742 | 0.66823 | 406429
2016-03-26 02:00 | 0 | 0.66325 | 396327
2016-03-26 03:00 | 0 | 0.64395 | 381589
2016-03-26 04:00 | 0 | 0.60896 | 365218
2016-03-26 05:00 | 0 | 0.57102 | 350691
2016-03-26 06:00 | 0 | 0.53582 | 340886
2016-03-26 07:00 | 0 | 0.50615 | 333906
2016-03-26 08:00 | 0 | 0.48604 | 331611
2016-03-26 09:00 | 0 | 0.46936 | 334220
2016-03-26 10:00 | 0 | 0.45182 | 342424
2016-03-26 11:00 | 0 | 0.43857 | 354664
2016-03-26 12:00 | 1.08e-05 | 0.40699 | 369423
2016-03-26 13:00 | 0.099074 | 0.34338 | 382245
2016-03-26 14:00 | 0.48158 | 0.35949 | 389687
2016-03-26 15:00 | 0.75002 | 0.35343 | 391379
2016-03-26 16:00 | 0.78258 | 0.31691 | 389794
2016-03-26 17:00 | 0.7895 | 0.27984 | 385681
2016-03-26 18:00 | 0.77981 | 0.25716 | 381045
2016-03-26 19:00 | 0.76697 | 0.24441 | 378689
2016-03-26 20:00 | 0.76149 | 0.2371 | 378613
2016-03-26 21:00 | 0.74797 | 0.23025 | 380015
2016-03-26 22:00 | 0.70987 | 0.2299 | 382175
2016-03-26 23:00 | 0.59783 | 0.254 | 387402
2016-03-27 | 0.34871 | 0.34118 | 397354
2016-03-27 01:00 | 0.032405 | 0.39886 | 397754
2016-03-27 02:00 | 0 | 0.42624 | 389218
2016-03-27 03:00 | 0 | 0.4471 | 375683
2016-03-27 04:00 | 0 | 0.45505 | 359203
2016-03-27 05:00 | 0 | 0.46959 | 343173
2016-03-27 06:00 | 0 | 0.48635 | 331201
2016-03-27 07:00 | 0 | 0.49493 | 323577
2016-03-27 08:00 | 0 | 0.50239 | 320006
2016-03-27 09:00 | 0 | 0.50656 | 321002
2016-03-27 10:00 | 0 | 0.5027 | 326695
2016-03-27 11:00 | 0 | 0.48262 | 335550
2016-03-27 12:00 | 1.96e-05 | 0.44359 | 350038
2016-03-27 13:00 | 0.17421 | 0.2946 | 364893
2016-03-27 14:00 | 0.53376 | 0.22449 | 373526
2016-03-27 15:00 | 0.75593 | 0.22582 | 376118
2016-03-27 16:00 | 0.82464 | 0.20706 | 376696
2016-03-27 17:00 | 0.83248 | 0.18389 | 374050
2016-03-27 18:00 | 0.81661 | 0.17155 | 369424
2016-03-27 19:00 | 0.80371 | 0.1685 | 366593
2016-03-27 20:00 | 0.80266 | 0.1712 | 365917
2016-03-27 21:00 | 0.79372 | 0.17163 | 366194
2016-03-27 22:00 | 0.75906 | 0.16203 | 369738
2016-03-27 23:00 | 0.6291 | 0.14563 | 378549
2016-03-28 | 0.33293 | 0.17874 | 389831
2016-03-28 01:00 | 0.027293 | 0.26863 | 391812
2016-03-28 02:00 | 0 | 0.39423 | 382930
2016-03-28 03:00 | 0 | 0.51946 | 368065
2016-03-28 04:00 | 0 | 0.61095 | 350485
2016-03-28 05:00 | 0 | 0.65118 | 337077
2016-03-28 06:00 | 0 | 0.66844 | 328173
2016-03-28 07:00 | 0 | 0.667 | 323301
2016-03-28 08:00 | 0 | 0.65077 | 324491
2016-03-28 09:00 | 0 | 0.61352 | 337024
2016-03-28 10:00 | 0 | 0.57211 | 363343
2016-03-28 11:00 | 0 | 0.53721 | 392770
2016-03-28 12:00 | 3.59e-05 | 0.49832 | 410892
2016-03-28 13:00 | 0.15934 | 0.28412 | 421543
2016-03-28 14:00 | 0.45115 | 0.16615 | 429601
2016-03-28 15:00 | 0.62947 | 0.25324 | 432761
2016-03-28 16:00 | 0.67901 | 0.3432 | 432650
2016-03-28 17:00 | 0.69209 | 0.36358 | 432249
2016-03-28 18:00 | 0.68845 | 0.36643 | 431364
2016-03-28 19:00 | 0.67649 | 0.37254 | 429831
2016-03-28 20:00 | 0.66255 | 0.38502 | 428490
2016-03-28 21:00 | 0.63301 | 0.40629 | 429216
2016-03-28 22:00 | 0.57622 | 0.44064 | 428639
2016-03-28 23:00 | 0.45245 | 0.53313 | 430926
2016-03-29 | 0.22162 | 0.72946 | 437328
2016-03-29 01:00 | 0.025598 | 0.81475 | 433906
2016-03-29 02:00 | 0 | 0.84275 | 417820
2016-03-29 03:00 | 0 | 0.84903 | 396910
2016-03-29 04:00 | 0 | 0.83263 | 375069
2016-03-29 05:00 | 0 | 0.80619 | 359006
2016-03-29 06:00 | 0 | 0.77068 | 348076
2016-03-29 07:00 | 0 | 0.72998 | 342509
2016-03-29 08:00 | 0 | 0.69392 | 342496
2016-03-29 09:00 | 0 | 0.66328 | 353594
2016-03-29 10:00 | 0 | 0.64833 | 381057
2016-03-29 11:00 | 0 | 0.6392 | 409016
2016-03-29 12:00 | 2.38e-05 | 0.61178 | 421276
2016-03-29 13:00 | 0.11542 | 0.44337 | 426116
2016-03-29 14:00 | 0.42148 | 0.4269 | 430112
2016-03-29 15:00 | 0.63324 | 0.57523 | 429882
2016-03-29 16:00 | 0.69179 | 0.62286 | 426445
2016-03-29 17:00 | 0.7061 | 0.65843 | 423530
2016-03-29 18:00 | 0.6982 | 0.68548 | 419707
2016-03-29 19:00 | 0.68492 | 0.70206 | 414668
2016-03-29 20:00 | 0.66905 | 0.7107 | 411618
2016-03-29 21:00 | 0.63515 | 0.71961 | 410978
2016-03-29 22:00 | 0.55425 | 0.74026 | 411659
2016-03-29 23:00 | 0.4037 | 0.76524 | 416763
2016-03-30 | 0.21613 | 0.77773 | 428876
2016-03-30 01:00 | 0.028195 | 0.77974 | 426869
2016-03-30 02:00 | 0 | 0.7737 | 411229
2016-03-30 03:00 | 0 | 0.76011 | 391943
2016-03-30 04:00 | 0 | 0.73758 | 373299
2016-03-30 05:00 | 0 | 0.71201 | 358903
2016-03-30 06:00 | 0 | 0.68761 | 348692
2016-03-30 07:00 | 0 | 0.65931 | 343985
2016-03-30 08:00 | 0 | 0.64154 | 345324
2016-03-30 09:00 | 0 | 0.63297 | 354962
2016-03-30 10:00 | 0 | 0.63587 | 382679
2016-03-30 11:00 | 0 | 0.63763 | 409373
2016-03-30 12:00 | 2.25e-05 | 0.62837 | 419980
2016-03-30 13:00 | 0.11639 | 0.51875 | 423396
2016-03-30 14:00 | 0.4599 | 0.48637 | 425989
2016-03-30 15:00 | 0.70717 | 0.50785 | 425878
2016-03-30 16:00 | 0.7562 | 0.53168 | 423641
2016-03-30 17:00 | 0.75533 | 0.5393 | 422023
2016-03-30 18:00 | 0.74534 | 0.54699 | 419795
2016-03-30 19:00 | 0.73461 | 0.54985 | 420096
2016-03-30 20:00 | 0.73137 | 0.55505 | 419362
2016-03-30 21:00 | 0.71963 | 0.56184 | 420230
2016-03-30 22:00 | 0.68629 | 0.5592 | 421131
2016-03-30 23:00 | 0.57512 | 0.56433 | 425611
2016-03-31 | 0.33737 | 0.60333 | 434380
2016-03-31 01:00 | 0.048423 | 0.61564 | 429456
2016-03-31 02:00 | 0 | 0.61699 | 412312
2016-03-31 03:00 | 0 | 0.62069 | 392062
2016-03-31 04:00 | 0 | 0.62931 | 370608
2016-03-31 05:00 | 0 | 0.63467 | 354013
2016-03-31 06:00 | 0 | 0.63147 | 341985
2016-03-31 07:00 | 0 | 0.61948 | 334931
2016-03-31 08:00 | 0 | 0.61723 | 334585
2016-03-31 09:00 | 0 | 0.60244 | 343135
2016-03-31 10:00 | 0 | 0.58083 | 366257
2016-03-31 11:00 | 0 | 0.56716 | 392250
2016-03-31 12:00 | 8.57e-05 | 0.54355 | 405935
2016-03-31 13:00 | 0.17681 | 0.48078 | 415097
2016-03-31 14:00 | 0.51824 | 0.55387 | 424306
2016-03-31 15:00 | 0.7487 | 0.57016 | 429177
2016-03-31 16:00 | 0.80985 | 0.57258 | 430678
2016-03-31 17:00 | 0.80772 | 0.57002 | 432261
2016-03-31 18:00 | 0.78671 | 0.56939 | 433513
2016-03-31 19:00 | 0.76381 | 0.57165 | 433019
2016-03-31 20:00 | 0.74799 | 0.57893 | 433947
2016-03-31 21:00 | 0.7194 | 0.58571 | 435573
2016-03-31 22:00 | 0.65811 | 0.59 | 434337
2016-03-31 23:00 | 0.53924 | 0.58517 | 435426
2016-04-01 | 0.31714 | 0.5966 | 439296
2016-04-01 01:00 | 0.051001 | 0.65921 | 434590
2016-04-01 02:00 | 1.72e-07 | 0.67166 | 417220
2016-04-01 03:00 | 0 | 0.65244 | 396361
2016-04-01 04:00 | 0 | 0.63952 | 373765
2016-04-01 05:00 | 0 | 0.62403 | 355606
2016-04-01 06:00 | 0 | 0.60046 | 342598
2016-04-01 07:00 | 0 | 0.5832 | 334101
2016-04-01 08:00 | 0 | 0.56041 | 332912
2016-04-01 09:00 | 0 | 0.54163 | 340789
2016-04-01 10:00 | 0 | 0.53431 | 363022
2016-04-01 11:00 | 0 | 0.52717 | 389519
2016-04-01 12:00 | 2.88e-05 | 0.48394 | 404981
2016-04-01 13:00 | 0.11849 | 0.42564 | 416209
2016-04-01 14:00 | 0.50643 | 0.53191 | 425683
2016-04-01 15:00 | 0.71205 | 0.55328 | 430139
2016-04-01 16:00 | 0.80358 | 0.53229 | 430453
2016-04-01 17:00 | 0.80649 | 0.52367 | 429766
2016-04-01 18:00 | 0.79711 | 0.53685 | 427550
2016-04-01 19:00 | 0.78676 | 0.57278 | 424573
2016-04-01 20:00 | 0.79112 | 0.6198 | 421807
2016-04-01 21:00 | 0.79026 | 0.65705 | 419340
2016-04-01 22:00 | 0.76968 | 0.661 | 415624
2016-04-01 23:00 | 0.66955 | 0.61496 | 414611
2016-04-02 | 0.43002 | 0.58274 | 419217
2016-04-02 01:00 | 0.057277 | 0.61196 | 416423
2016-04-02 02:00 | 4.28e-07 | 0.6101 | 404928
2016-04-02 03:00 | 0 | 0.62194 | 388010
2016-04-02 04:00 | 0 | 0.63792 | 368271
2016-04-02 05:00 | 0 | 0.64176 | 353021
2016-04-02 06:00 | 0 | 0.64462 | 341050
2016-04-02 07:00 | 0 | 0.65186 | 332783
2016-04-02 08:00 | 0 | 0.66623 | 329988
2016-04-02 09:00 | 0 | 0.68346 | 333243
2016-04-02 10:00 | 0 | 0.70578 | 342208
2016-04-02 11:00 | 0 | 0.72345 | 355236
2016-04-02 12:00 | 0.00010103 | 0.70906 | 369959
2016-04-02 13:00 | 0.17573 | 0.4925 | 384596
2016-04-02 14:00 | 0.59396 | 0.37497 | 393724
2016-04-02 15:00 | 0.78576 | 0.42251 | 396754
2016-04-02 16:00 | 0.87259 | 0.47457 | 394001
2016-04-02 17:00 | 0.8741 | 0.45233 | 389895
2016-04-02 18:00 | 0.8589 | 0.41807 | 385511
2016-04-02 19:00 | 0.84832 | 0.3895 | 381717
2016-04-02 20:00 | 0.85337 | 0.37077 | 380927
2016-04-02 21:00 | 0.85416 | 0.35297 | 382002
2016-04-02 22:00 | 0.82824 | 0.33309 | 383591
2016-04-02 23:00 | 0.71102 | 0.29737 | 388056
2016-04-03 | 0.42536 | 0.32238 | 397214
2016-04-03 01:00 | 0.055891 | 0.38622 | 399248
2016-04-03 02:00 | 7.32e-08 | 0.47334 | 390446
2016-04-03 03:00 | 0 | 0.58523 | 377150
2016-04-03 04:00 | 0 | 0.72924 | 361280
2016-04-03 05:00 | 0 | 0.81261 | 347844
2016-04-03 06:00 | 0 | 0.8602 | 338151
2016-04-03 07:00 | 0 | 0.88614 | 332824
2016-04-03 08:00 | 0 | 0.89528 | 331348
2016-04-03 09:00 | 0 | 0.88984 | 333588
2016-04-03 10:00 | 0 | 0.87702 | 341431
2016-04-03 11:00 | 0 | 0.86846 | 351983
2016-04-03 12:00 | 9.98e-05 | 0.83597 | 364633
2016-04-03 13:00 | 0.17905 | 0.57106 | 374386
2016-04-03 14:00 | 0.56789 | 0.42557 | 378868
2016-04-03 15:00 | 0.74745 | 0.56184 | 378196
2016-04-03 16:00 | 0.84739 | 0.65207 | 377267
2016-04-03 17:00 | 0.84977 | 0.6765 | 375638
2016-04-03 18:00 | 0.83207 | 0.68132 | 373692
2016-04-03 19:00 | 0.81972 | 0.68431 | 372138
2016-04-03 20:00 | 0.82077 | 0.68366 | 374893
2016-04-03 21:00 | 0.81629 | 0.68391 | 380097
2016-04-03 22:00 | 0.77984 | 0.67603 | 386300
2016-04-03 23:00 | 0.65318 | 0.67566 | 393963
2016-04-04 | 0.38197 | 0.70953 | 405691
2016-04-04 01:00 | 0.048543 | 0.75585 | 406544
2016-04-04 02:00 | 2.43e-06 | 0.75368 | 393610
2016-04-04 03:00 | 0 | 0.71619 | 376446
2016-04-04 04:00 | 0 | 0.65417 | 357190
2016-04-04 05:00 | 0 | 0.58642 | 342504
2016-04-04 06:00 | 0 | 0.53003 | 332944
2016-04-04 07:00 | 0 | 0.48581 | 327624
2016-04-04 08:00 | 0 | 0.45391 | 328757
2016-04-04 09:00 | 0 | 0.42258 | 342155
2016-04-04 10:00 | 0 | 0.40122 | 371782
2016-04-04 11:00 | 0 | 0.39269 | 399995
2016-04-04 12:00 | 0.00010661 | 0.34851 | 411957
2016-04-04 13:00 | 0.22007 | 0.19413 | 417396
2016-04-04 14:00 | 0.51159 | 0.12219 | 422326
2016-04-04 15:00 | 0.70158 | 0.13833 | 424961
2016-04-04 16:00 | 0.79367 | 0.15075 | 426317
2016-04-04 17:00 | 0.80543 | 0.14297 | 428527
2016-04-04 18:00 | 0.79267 | 0.14008 | 430624
2016-04-04 19:00 | 0.78025 | 0.14504 | 432786
2016-04-04 20:00 | 0.77527 | 0.15647 | 436918
2016-04-04 21:00 | 0.75925 | 0.17012 | 441503
2016-04-04 22:00 | 0.70977 | 0.19388 | 444042
2016-04-04 23:00 | 0.59772 | 0.26271 | 445816
2016-04-05 | 0.35436 | 0.53783 | 451312
2016-04-05 01:00 | 0.058307 | 0.72267 | 446412
2016-04-05 02:00 | 4.72e-06 | 0.80118 | 427575
2016-04-05 03:00 | 0 | 0.83682 | 404221
2016-04-05 04:00 | 0 | 0.85382 | 382051
2016-04-05 05:00 | 0 | 0.85653 | 364334
2016-04-05 06:00 | 0 | 0.84564 | 352651
2016-04-05 07:00 | 0 | 0.82941 | 345982
2016-04-05 08:00 | 0 | 0.81685 | 346231
2016-04-05 09:00 | 0 | 0.79776 | 359065
2016-04-05 10:00 | 0 | 0.78683 | 388043
2016-04-05 11:00 | 0 | 0.78126 | 415330
2016-04-05 12:00 | 0.0001286 | 0.74126 | 425343
2016-04-05 13:00 | 0.20167 | 0.60423 | 429582
2016-04-05 14:00 | 0.55182 | 0.64645 | 433786
2016-04-05 15:00 | 0.74602 | 0.78578 | 434652
2016-04-05 16:00 | 0.83219 | 0.82691 | 433606
2016-04-05 17:00 | 0.82441 | 0.81718 | 433699
2016-04-05 18:00 | 0.80344 | 0.8147 | 433874
2016-04-05 19:00 | 0.78887 | 0.81738 | 434463
2016-04-05 20:00 | 0.78866 | 0.81742 | 436496
2016-04-05 21:00 | 0.78236 | 0.82444 | 440088
2016-04-05 22:00 | 0.74996 | 0.83566 | 442738
2016-04-05 23:00 | 0.63945 | 0.84208 | 446832
2016-04-06 | 0.3941 | 0.85733 | 457670
2016-04-06 01:00 | 0.062109 | 0.85712 | 455270
2016-04-06 02:00 | 8.92e-06 | 0.8534 | 437545
2016-04-06 03:00 | 0 | 0.8522 | 414687
2016-04-06 04:00 | 0 | 0.84169 | 394336
2016-04-06 05:00 | 0 | 0.82836 | 377399
2016-04-06 06:00 | 0 | 0.82141 | 365727
2016-04-06 07:00 | 0 | 0.81901 | 359665
2016-04-06 08:00 | 0 | 0.81459 | 359740
2016-04-06 09:00 | 0 | 0.8111 | 370546
2016-04-06 10:00 | 0 | 0.80653 | 398678
2016-04-06 11:00 | 0 | 0.80685 | 423477
2016-04-06 12:00 | 0.00015019 | 0.78205 | 429642
2016-04-06 13:00 | 0.21234 | 0.66023 | 430930
2016-04-06 14:00 | 0.5942 | 0.75148 | 432890
2016-04-06 15:00 | 0.7966 | 0.7839 | 432338
2016-04-06 16:00 | 0.86568 | 0.77144 | 430134
2016-04-06 17:00 | 0.87043 | 0.76529 | 429355
2016-04-06 18:00 | 0.85462 | 0.7634 | 429714
2016-04-06 19:00 | 0.84124 | 0.76361 | 429632
2016-04-06 20:00 | 0.84157 | 0.76229 | 432251
2016-04-06 21:00 | 0.83644 | 0.75296 | 435366
2016-04-06 22:00 | 0.80668 | 0.72749 | 438344
2016-04-06 23:00 | 0.68773 | 0.6696 | 443182
2016-04-07 | 0.41791 | 0.62558 | 448526
2016-04-07 01:00 | 0.058264 | 0.57415 | 443024
2016-04-07 02:00 | 9.22e-06 | 0.54059 | 424750
2016-04-07 03:00 | 0 | 0.54152 | 401619
2016-04-07 04:00 | 0 | 0.57265 | 378658
2016-04-07 05:00 | 0 | 0.61934 | 361094
2016-04-07 06:00 | 0 | 0.67869 | 348949
2016-04-07 07:00 | 0 | 0.71883 | 342122
2016-04-07 08:00 | 0 | 0.73334 | 341886
2016-04-07 09:00 | 0 | 0.74586 | 350117
2016-04-07 10:00 | 0 | 0.7553 | 376991
2016-04-07 11:00 | 0 | 0.75134 | 403392
2016-04-07 12:00 | 0.00018077 | 0.70288 | 414841
2016-04-07 13:00 | 0.18455 | 0.51539 | 421774
2016-04-07 14:00 | 0.45268 | 0.57038 | 428430
2016-04-07 15:00 | 0.61169 | 0.67892 | 431891
2016-04-07 16:00 | 0.69391 | 0.69699 | 433514
2016-04-07 17:00 | 0.71785 | 0.69419 | 435105
2016-04-07 18:00 | 0.71653 | 0.69293 | 436583
2016-04-07 19:00 | 0.70349 | 0.69456 | 438358
2016-04-07 20:00 | 0.69156 | 0.69829 | 441584
2016-04-07 21:00 | 0.66178 | 0.70206 | 444346
2016-04-07 22:00 | 0.59484 | 0.70377 | 443858
2016-04-07 23:00 | 0.46479 | 0.70405 | 443415
2016-04-08 | 0.26294 | 0.73273 | 447159
2016-04-08 01:00 | 0.034304 | 0.81498 | 442404
2016-04-08 02:00 | 6.17e-06 | 0.79935 | 424868
2016-04-08 03:00 | 0 | 0.74673 | 402749
2016-04-08 04:00 | 0 | 0.66113 | 380965
2016-04-08 05:00 | 0 | 0.57212 | 363625
2016-04-08 06:00 | 0 | 0.49886 | 351875
2016-04-08 07:00 | 0 | 0.45246 | 345250
2016-04-08 08:00 | 0 | 0.42976 | 345398
2016-04-08 09:00 | 0 | 0.41255 | 355321
2016-04-08 10:00 | 0 | 0.40299 | 380433
2016-04-08 11:00 | 0 | 0.40403 | 404672
2016-04-08 12:00 | 0.00019621 | 0.37346 | 414752
2016-04-08 13:00 | 0.13043 | 0.28726 | 420576
2016-04-08 14:00 | 0.32893 | 0.35974 | 426123
2016-04-08 15:00 | 0.47923 | 0.40847 | 429033
2016-04-08 16:00 | 0.56504 | 0.40638 | 428742
2016-04-08 17:00 | 0.60355 | 0.39529 | 428449
2016-04-08 18:00 | 0.60945 | 0.38606 | 428302
2016-04-08 19:00 | 0.60158 | 0.37855 | 426825
2016-04-08 20:00 | 0.58587 | 0.3712 | 426716
2016-04-08 21:00 | 0.54238 | 0.36412 | 426130
2016-04-08 22:00 | 0.47103 | 0.35499 | 423852
2016-04-08 23:00 | 0.34663 | 0.34678 | 422141
2016-04-09 | 0.18013 | 0.40102 | 427867
2016-04-09 01:00 | 0.017252 | 0.58222 | 426624
2016-04-09 02:00 | 9.18e-08 | 0.65128 | 415274
2016-04-09 03:00 | 0 | 0.6558 | 399143
2016-04-09 04:00 | 0 | 0.62961 | 381061
2016-04-09 05:00 | 0 | 0.60126 | 367048
2016-04-09 06:00 | 0 | 0.58213 | 356187
2016-04-09 07:00 | 0 | 0.56636 | 349844
2016-04-09 08:00 | 0 | 0.55456 | 347363
2016-04-09 09:00 | 0 | 0.53678 | 351170
2016-04-09 10:00 | 0 | 0.52376 | 359217
2016-04-09 11:00 | 0 | 0.51988 | 369960
2016-04-09 12:00 | 0.0002203 | 0.50067 | 383239
2016-04-09 13:00 | 0.16668 | 0.49479 | 394503
2016-04-09 14:00 | 0.43552 | 0.50625 | 402159
2016-04-09 15:00 | 0.61325 | 0.53502 | 404535
2016-04-09 16:00 | 0.6776 | 0.56914 | 403425
2016-04-09 17:00 | 0.68742 | 0.60684 | 401764
2016-04-09 18:00 | 0.68223 | 0.64243 | 399211
2016-04-09 19:00 | 0.67524 | 0.67793 | 396576
2016-04-09 20:00 | 0.66736 | 0.70616 | 396480
2016-04-09 21:00 | 0.6397 | 0.73082 | 396600
2016-04-09 22:00 | 0.57814 | 0.74874 | 397334
2016-04-09 23:00 | 0.46216 | 0.76334 | 400185
2016-04-10 | 0.26481 | 0.82262 | 410290
2016-04-10 01:00 | 0.025691 | 0.88353 | 412863
2016-04-10 02:00 | 1.24e-07 | 0.91312 | 404305
2016-04-10 03:00 | 0 | 0.91207 | 391068
2016-04-10 04:00 | 0 | 0.8937 | 376051
2016-04-10 05:00 | 0 | 0.87162 | 363926
2016-04-10 06:00 | 0 | 0.84217 | 354621
2016-04-10 07:00 | 0 | 0.81261 | 348915
2016-04-10 08:00 | 0 | 0.78544 | 347315
2016-04-10 09:00 | 0 | 0.76987 | 348954
2016-04-10 10:00 | 0 | 0.75326 | 354885
2016-04-10 11:00 | 0 | 0.73253 | 362477
2016-04-10 12:00 | 0.0004577 | 0.64839 | 371109
2016-04-10 13:00 | 0.21617 | 0.51696 | 379666
2016-04-10 14:00 | 0.47058 | 0.58866 | 385109
2016-04-10 15:00 | 0.64559 | 0.62437 | 386806
2016-04-10 16:00 | 0.70336 | 0.61651 | 388802
2016-04-10 17:00 | 0.70245 | 0.59713 | 388882
2016-04-10 18:00 | 0.68632 | 0.5822 | 388785
2016-04-10 19:00 | 0.66099 | 0.57585 | 388616
2016-04-10 20:00 | 0.63296 | 0.57706 | 391078
2016-04-10 21:00 | 0.5837 | 0.58005 | 395313
2016-04-10 22:00 | 0.49806 | 0.58817 | 399719
2016-04-10 23:00 | 0.37786 | 0.61608 | 405711
2016-04-11 | 0.20409 | 0.68183 | 416358
2016-04-11 01:00 | 0.041129 | 0.72508 | 415376
2016-04-11 02:00 | 1.79e-06 | 0.69799 | 401510
2016-04-11 03:00 | 0 | 0.65286 | 383794
2016-04-11 04:00 | 0 | 0.62684 | 365234
2016-04-11 05:00 | 0 | 0.6089 | 350424
2016-04-11 06:00 | 0 | 0.60477 | 340447
2016-04-11 07:00 | 0 | 0.58893 | 335183
2016-04-11 08:00 | 0 | 0.57633 | 337219
2016-04-11 09:00 | 0 | 0.5399 | 348728
2016-04-11 10:00 | 0 | 0.49536 | 376332
2016-04-11 11:00 | 0 | 0.4863 | 402260
2016-04-11 12:00 | 0.0003739 | 0.42693 | 414026
2016-04-11 13:00 | 0.20326 | 0.42161 | 421216
2016-04-11 14:00 | 0.48129 | 0.46264 | 427489
2016-04-11 15:00 | 0.67303 | 0.45591 | 430492
2016-04-11 16:00 | 0.74956 | 0.42682 | 430721
2016-04-11 17:00 | 0.75109 | 0.39298 | 431134
2016-04-11 18:00 | 0.73532 | 0.36103 | 431481
2016-04-11 19:00 | 0.72218 | 0.33781 | 431842
2016-04-11 20:00 | 0.71725 | 0.32411 | 432855
2016-04-11 21:00 | 0.70064 | 0.31103 | 434795
2016-04-11 22:00 | 0.65612 | 0.29475 | 434879
2016-04-11 23:00 | 0.54715 | 0.27291 | 435622
2016-04-12 | 0.34327 | 0.30642 | 440493
2016-04-12 01:00 | 0.070271 | 0.44416 | 436390
2016-04-12 02:00 | 1.99e-05 | 0.52991 | 419168
2016-04-12 03:00 | 0 | 0.52932 | 396397
2016-04-12 04:00 | 0 | 0.51495 | 375364
2016-04-12 05:00 | 0 | 0.49538 | 357673
2016-04-12 06:00 | 0 | 0.46568 | 345682
2016-04-12 07:00 | 0 | 0.4359 | 339401
2016-04-12 08:00 | 0 | 0.41818 | 339616
2016-04-12 09:00 | 0 | 0.41676 | 349814
2016-04-12 10:00 | 0 | 0.41895 | 376869
2016-04-12 11:00 | 0 | 0.41919 | 402783
2016-04-12 12:00 | 0.00089368 | 0.3705 | 414108
2016-04-12 13:00 | 0.17864 | 0.23714 | 420206
2016-04-12 14:00 | 0.49726 | 0.28421 | 426478
2016-04-12 15:00 | 0.66926 | 0.31718 | 428627
2016-04-12 16:00 | 0.72638 | 0.31635 | 428801
2016-04-12 17:00 | 0.7205 | 0.30342 | 429079
2016-04-12 18:00 | 0.70355 | 0.28778 | 428016
2016-04-12 19:00 | 0.68628 | 0.27533 | 426659
2016-04-12 20:00 | 0.67266 | 0.26442 | 426407
2016-04-12 21:00 | 0.64645 | 0.25433 | 426789
2016-04-12 22:00 | 0.60005 | 0.24895 | 425314
2016-04-12 23:00 | 0.49889 | 0.27171 | 426837
2016-04-13 | 0.33825 | 0.39039 | 437655
2016-04-13 01:00 | 0.085677 | 0.5207 | 436961
2016-04-13 02:00 | 2.04e-05 | 0.54957 | 419995
2016-04-13 03:00 | 0 | 0.54558 | 397238
2016-04-13 04:00 | 0 | 0.53766 | 376195
2016-04-13 05:00 | 0 | 0.5279 | 360619
2016-04-13 06:00 | 0 | 0.51844 | 349758
2016-04-13 07:00 | 0 | 0.49861 | 344004
2016-04-13 08:00 | 0 | 0.47599 | 343734
2016-04-13 09:00 | 0 | 0.45023 | 355247
2016-04-13 10:00 | 0 | 0.41998 | 383845
2016-04-13 11:00 | 0 | 0.39182 | 408309
2016-04-13 12:00 | 0.0020192 | 0.315 | 416018
2016-04-13 13:00 | 0.22167 | 0.15617 | 419496
2016-04-13 14:00 | 0.56059 | 0.13761 | 422022
2016-04-13 15:00 | 0.72045 | 0.20522 | 422677
2016-04-13 16:00 | 0.78642 | 0.22584 | 421635
2016-04-13 17:00 | 0.78653 | 0.22622 | 421421
2016-04-13 18:00 | 0.77901 | 0.23298 | 420318
2016-04-13 19:00 | 0.77395 | 0.24309 | 419147
2016-04-13 20:00 | 0.77322 | 0.2514 | 419580
2016-04-13 21:00 | 0.76472 | 0.25162 | 420450
2016-04-13 22:00 | 0.72679 | 0.25585 | 420714
2016-04-13 23:00 | 0.6212 | 0.29751 | 423466
2016-04-14 | 0.42727 | 0.47007 | 433333
2016-04-14 01:00 | 0.10057 | 0.64702 | 431857
2016-04-14 02:00 | 6.1e-05 | 0.7007 | 415238
2016-04-14 03:00 | 0 | 0.69854 | 393102
2016-04-14 04:00 | 0 | 0.68032 | 373006
2016-04-14 05:00 | 0 | 0.65008 | 358223
2016-04-14 06:00 | 0 | 0.60878 | 347343
2016-04-14 07:00 | 0 | 0.56162 | 341993
2016-04-14 08:00 | 0 | 0.51381 | 341746
2016-04-14 09:00 | 0 | 0.46433 | 352742
2016-04-14 10:00 | 0 | 0.42398 | 380747
2016-04-14 11:00 | 0 | 0.39349 | 404590
2016-04-14 12:00 | 0.0011141 | 0.32985 | 413020
2016-04-14 13:00 | 0.27098 | 0.20115 | 416572
2016-04-14 14:00 | 0.60336 | 0.22237 | 420562
2016-04-14 15:00 | 0.75834 | 0.32117 | 422502
2016-04-14 16:00 | 0.83644 | 0.37763 | 423006
2016-04-14 17:00 | 0.83717 | 0.42074 | 424556
2016-04-14 18:00 | 0.82043 | 0.46297 | 425327
2016-04-14 19:00 | 0.80748 | 0.50692 | 425102
2016-04-14 20:00 | 0.80453 | 0.54742 | 425819
2016-04-14 21:00 | 0.79345 | 0.57883 | 426379
2016-04-14 22:00 | 0.75339 | 0.60199 | 425115
2016-04-14 23:00 | 0.65115 | 0.6402 | 426133
2016-04-15 | 0.43706 | 0.74127 | 434114
2016-04-15 01:00 | 0.111 | 0.83564 | 432498
2016-04-15 02:00 | 7.57e-05 | 0.84661 | 415650
2016-04-15 03:00 | 0 | 0.85185 | 394724
2016-04-15 04:00 | 0 | 0.84843 | 372955
2016-04-15 05:00 | 0 | 0.84553 | 354842
2016-04-15 06:00 | 0 | 0.83761 | 343301
2016-04-15 07:00 | 0 | 0.82272 | 337169
2016-04-15 08:00 | 0 | 0.79571 | 336380
2016-04-15 09:00 | 0 | 0.76189 | 347158
2016-04-15 10:00 | 0 | 0.73294 | 373539
2016-04-15 11:00 | 0 | 0.69513 | 396502
2016-04-15 12:00 | 0.0034037 | 0.58862 | 405688
2016-04-15 13:00 | 0.16054 | 0.52357 | 412042
2016-04-15 14:00 | 0.49417 | 0.61771 | 416745
2016-04-15 15:00 | 0.66086 | 0.66046 | 418833
2016-04-15 16:00 | 0.71855 | 0.64688 | 418523
2016-04-15 17:00 | 0.73569 | 0.63721 | 418123
2016-04-15 18:00 | 0.73355 | 0.64283 | 418358
2016-04-15 19:00 | 0.7183 | 0.65924 | 418101
2016-04-15 20:00 | 0.70388 | 0.67938 | 417358
2016-04-15 21:00 | 0.67667 | 0.69481 | 416596
2016-04-15 22:00 | 0.62613 | 0.701 | 413276
2016-04-15 23:00 | 0.53397 | 0.7115 | 410671
2016-04-16 | 0.37749 | 0.75017 | 414985
2016-04-16 01:00 | 0.12231 | 0.76881 | 414242
2016-04-16 02:00 | 0.00010106 | 0.75455 | 400649
2016-04-16 03:00 | 0 | 0.7585 | 382895
2016-04-16 04:00 | 0 | 0.75312 | 363855
2016-04-16 05:00 | 0 | 0.74624 | 347496
2016-04-16 06:00 | 0 | 0.73845 | 335417
2016-04-16 07:00 | 0 | 0.72318 | 327825
2016-04-16 08:00 | 0 | 0.71209 | 325337
2016-04-16 09:00 | 0 | 0.69997 | 327933
2016-04-16 10:00 | 0 | 0.68916 | 334746
2016-04-16 11:00 | 0 | 0.67881 | 344307
2016-04-16 12:00 | 0.0018635 | 0.60224 | 357102
2016-04-16 13:00 | 0.16762 | 0.57339 | 369331
2016-04-16 14:00 | 0.49969 | 0.63968 | 378117
2016-04-16 15:00 | 0.68417 | 0.6657 | 382861
2016-04-16 16:00 | 0.77828 | 0.68096 | 385141
2016-04-16 17:00 | 0.79122 | 0.69603 | 384341
2016-04-16 18:00 | 0.78715 | 0.70127 | 383770
2016-04-16 19:00 | 0.77712 | 0.70726 | 384101
2016-04-16 20:00 | 0.76714 | 0.70909 | 385462
2016-04-16 21:00 | 0.73931 | 0.7046 | 387085
2016-04-16 22:00 | 0.69085 | 0.68456 | 388102
2016-04-16 23:00 | 0.5908 | 0.65556 | 388037
2016-04-17 | 0.41113 | 0.65742 | 394464
2016-04-17 01:00 | 0.12968 | 0.66258 | 395190
2016-04-17 02:00 | 0.00012548 | 0.65354 | 384800
2016-04-17 03:00 | 0 | 0.64388 | 369347
2016-04-17 04:00 | 0 | 0.6317 | 351753
2016-04-17 05:00 | 0 | 0.61951 | 335850
2016-04-17 06:00 | 0 | 0.59545 | 324047
2016-04-17 07:00 | 0 | 0.57998 | 316631
2016-04-17 08:00 | 0 | 0.55458 | 313590
2016-04-17 09:00 | 0 | 0.51766 | 314738
2016-04-17 10:00 | 0 | 0.49117 | 318416
2016-04-17 11:00 | 0 | 0.45082 | 324666
2016-04-17 12:00 | 0.0023684 | 0.37376 | 336399
2016-04-17 13:00 | 0.19901 | 0.3534 | 348917
2016-04-17 14:00 | 0.54587 | 0.38593 | 357864
2016-04-17 15:00 | 0.70405 | 0.37404 | 363985
2016-04-17 16:00 | 0.80505 | 0.34147 | 369659
2016-04-17 17:00 | 0.82717 | 0.31923 | 373861
2016-04-17 18:00 | 0.8196 | 0.30737 | 377212
2016-04-17 19:00 | 0.80761 | 0.29301 | 380218
2016-04-17 20:00 | 0.80133 | 0.27275 | 385045
2016-04-17 21:00 | 0.7881 | 0.25564 | 391181
2016-04-17 22:00 | 0.74844 | 0.24939 | 396115
2016-04-17 23:00 | 0.63914 | 0.26376 | 399850
2016-04-18 | 0.43835 | 0.29972 | 409894
2016-04-18 01:00 | 0.13075 | 0.35169 | 410275
2016-04-18 02:00 | 0.00016177 | 0.38179 | 394431
2016-04-18 03:00 | 0 | 0.37136 | 373893
2016-04-18 04:00 | 0 | 0.34897 | 352812
2016-04-18 05:00 | 0 | 0.32591 | 335936
2016-04-18 06:00 | 0 | 0.31165 | 324461
2016-04-18 07:00 | 0 | 0.29576 | 317564
2016-04-18 08:00 | 0 | 0.28894 | 318785
2016-04-18 09:00 | 0 | 0.28546 | 330821
2016-04-18 10:00 | 0 | 0.28392 | 355668
2016-04-18 11:00 | 0 | 0.28355 | 379602
2016-04-18 12:00 | 0.0039937 | 0.25881 | 393054
2016-04-18 13:00 | 0.20565 | 0.26826 | 402340
2016-04-18 14:00 | 0.57841 | 0.26439 | 411514
2016-04-18 15:00 | 0.72253 | 0.24316 | 418575
2016-04-18 16:00 | 0.81743 | 0.23485 | 423926
2016-04-18 17:00 | 0.82913 | 0.23474 | 430108
2016-04-18 18:00 | 0.81733 | 0.24487 | 435650
2016-04-18 19:00 | 0.80246 | 0.25626 | 440894
2016-04-18 20:00 | 0.79279 | 0.25729 | 446123
2016-04-18 21:00 | 0.77718 | 0.24831 | 449708
2016-04-18 22:00 | 0.73503 | 0.24298 | 449607
2016-04-18 23:00 | 0.62733 | 0.24166 | 447482
2016-04-19 | 0.45737 | 0.25322 | 451741
2016-04-19 01:00 | 0.13595 | 0.30336 | 445831
2016-04-19 02:00 | 0.00019696 | 0.32861 | 423020
2016-04-19 03:00 | 0 | 0.32991 | 395905
2016-04-19 04:00 | 0 | 0.31199 | 370617
2016-04-19 05:00 | 0 | 0.28243 | 351081
2016-04-19 06:00 | 0 | 0.25672 | 335723
2016-04-19 07:00 | 0 | 0.22886 | 326292
2016-04-19 08:00 | 0 | 0.20421 | 324772
2016-04-19 09:00 | 0 | 0.18541 | 334201
2016-04-19 10:00 | 0 | 0.17092 | 357981
2016-04-19 11:00 | 0 | 0.16268 | 381298
2016-04-19 12:00 | 0.0025503 | 0.13141 | 394412
2016-04-19 13:00 | 0.19967 | 0.084687 | 403745
2016-04-19 14:00 | 0.51691 | 0.073524 | 412923
2016-04-19 15:00 | 0.70402 | 0.071202 | 420240
2016-04-19 16:00 | 0.78971 | 0.068328 | 426487
2016-04-19 17:00 | 0.80875 | 0.064811 | 433092
2016-04-19 18:00 | 0.8013 | 0.06398 | 439811
2016-04-19 19:00 | 0.79386 | 0.0648 | 444448
2016-04-19 20:00 | 0.79602 | 0.066871 | 449010
2016-04-19 21:00 | 0.78923 | 0.068844 | 451693
2016-04-19 22:00 | 0.7531 | 0.070701 | 450937
2016-04-19 23:00 | 0.65162 | 0.076637 | 448986
2016-04-20 | 0.46275 | 0.11121 | 453335
2016-04-20 01:00 | 0.12176 | 0.1861 | 447800
2016-04-20 02:00 | 0.00020668 | 0.23402 | 425207
2016-04-20 03:00 | 0 | 0.25121 | 398341
2016-04-20 04:00 | 0 | 0.25187 | 373790
2016-04-20 05:00 | 0 | 0.23794 | 354341
2016-04-20 06:00 | 0 | 0.21691 | 338967
2016-04-20 07:00 | 0 | 0.19507 | 329453
2016-04-20 08:00 | 0 | 0.17677 | 327697
2016-04-20 09:00 | 0 | 0.15895 | 335851
2016-04-20 10:00 | 0 | 0.14882 | 359277
2016-04-20 11:00 | 0 | 0.1469 | 381420
2016-04-20 12:00 | 0.0076499 | 0.1287 | 393612
2016-04-20 13:00 | 0.25342 | 0.096273 | 402045
2016-04-20 14:00 | 0.59384 | 0.098729 | 411489
2016-04-20 15:00 | 0.78705 | 0.11934 | 418261
2016-04-20 16:00 | 0.84991 | 0.13554 | 423595
2016-04-20 17:00 | 0.85635 | 0.14932 | 429865
2016-04-20 18:00 | 0.84193 | 0.16239 | 436060
2016-04-20 19:00 | 0.82932 | 0.1747 | 441806
2016-04-20 20:00 | 0.82803 | 0.1867 | 446836
2016-04-20 21:00 | 0.82069 | 0.19561 | 450042
2016-04-20 22:00 | 0.78901 | 0.19791 | 449574
2016-04-20 23:00 | 0.70119 | 0.1966 | 447815
2016-04-21 | 0.51878 | 0.23991 | 452475
2016-04-21 01:00 | 0.14967 | 0.31865 | 446707
2016-04-21 02:00 | 0.00035987 | 0.3468 | 424801
2016-04-21 03:00 | 0 | 0.34644 | 397449
2016-04-21 04:00 | 0 | 0.34975 | 372952
2016-04-21 05:00 | 0 | 0.3716 | 353450
2016-04-21 06:00 | 0 | 0.40424 | 339040
2016-04-21 07:00 | 0 | 0.42997 | 329104
2016-04-21 08:00 | 0 | 0.44773 | 328157
2016-04-21 09:00 | 0 | 0.46039 | 338269
2016-04-21 10:00 | 0 | 0.47882 | 361209
2016-04-21 11:00 | 0 | 0.49419 | 383770
2016-04-21 12:00 | 0.0057635 | 0.4099 | 396389
2016-04-21 13:00 | 0.29094 | 0.24134 | 406990
2016-04-21 14:00 | 0.62382 | 0.25667 | 416456
2016-04-21 15:00 | 0.79042 | 0.34257 | 422710
2016-04-21 16:00 | 0.85117 | 0.34891 | 427217
2016-04-21 17:00 | 0.85791 | 0.33697 | 432716
2016-04-21 18:00 | 0.84725 | 0.32441 | 438091
2016-04-21 19:00 | 0.8392 | 0.31646 | 441494
2016-04-21 20:00 | 0.84043 | 0.31259 | 445199
2016-04-21 21:00 | 0.83705 | 0.30897 | 446943
2016-04-21 22:00 | 0.80688 | 0.3029 | 444527
2016-04-21 23:00 | 0.71734 | 0.2789 | 442859
2016-04-22 | 0.533 | 0.3117 | 447196
2016-04-22 01:00 | 0.14704 | 0.44325 | 441770
2016-04-22 02:00 | 0.00042381 | 0.51347 | 422572
2016-04-22 03:00 | 0 | 0.53304 | 397667
2016-04-22 04:00 | 0 | 0.52236 | 372324
2016-04-22 05:00 | 0 | 0.49208 | 351972
2016-04-22 06:00 | 0 | 0.4536 | 337193
2016-04-22 07:00 | 0 | 0.42063 | 328530
2016-04-22 08:00 | 0 | 0.40198 | 326530
2016-04-22 09:00 | 0 | 0.39325 | 334964
2016-04-22 10:00 | 0 | 0.39244 | 357619
2016-04-22 11:00 | 0 | 0.3901 | 379900
2016-04-22 12:00 | 0.0071985 | 0.31451 | 394673
2016-04-22 13:00 | 0.3186 | 0.16989 | 406988
2016-04-22 14:00 | 0.60393 | 0.15033 | 418460
2016-04-22 15:00 | 0.7448 | 0.18001 | 427657
2016-04-22 16:00 | 0.7991 | 0.18271 | 433658
2016-04-22 17:00 | 0.80224 | 0.18586 | 439032
2016-04-22 18:00 | 0.78745 | 0.1943 | 442216
2016-04-22 19:00 | 0.77165 | 0.20443 | 444884
2016-04-22 20:00 | 0.76142 | 0.2144 | 446311
2016-04-22 21:00 | 0.73514 | 0.2274 | 444810
2016-04-22 22:00 | 0.67917 | 0.25186 | 438929
2016-04-22 23:00 | 0.58154 | 0.29567 | 432558
2016-04-23 | 0.39862 | 0.43193 | 430109
2016-04-23 01:00 | 0.10456 | 0.62344 | 425116
2016-04-23 02:00 | 0.00049221 | 0.71065 | 409918
2016-04-23 03:00 | 0 | 0.75652 | 389115
2016-04-23 04:00 | 0 | 0.77366 | 367121
2016-04-23 05:00 | 0 | 0.77071 | 349095
2016-04-23 06:00 | 0 | 0.75028 | 334518
2016-04-23 07:00 | 0 | 0.72311 | 324061
2016-04-23 08:00 | 0 | 0.70193 | 319655
2016-04-23 09:00 | 0 | 0.67834 | 319973
2016-04-23 10:00 | 0 | 0.65499 | 324738
2016-04-23 11:00 | 0 | 0.63 | 331488
2016-04-23 12:00 | 0.0096494 | 0.52392 | 347734
2016-04-23 13:00 | 0.25063 | 0.35653 | 364929
2016-04-23 14:00 | 0.57485 | 0.43199 | 378609
2016-04-23 15:00 | 0.74431 | 0.51652 | 387838
2016-04-23 16:00 | 0.81847 | 0.5447 | 393458
2016-04-23 17:00 | 0.8291 | 0.56337 | 396452
2016-04-23 18:00 | 0.81604 | 0.59774 | 399233
2016-04-23 19:00 | 0.79841 | 0.63455 | 402836
2016-04-23 20:00 | 0.7816 | 0.66349 | 407198
2016-04-23 21:00 | 0.75219 | 0.68818 | 410530
2016-04-23 22:00 | 0.71268 | 0.71465 | 410579
2016-04-23 23:00 | 0.62931 | 0.7512 | 406408
2016-04-24 | 0.47741 | 0.84247 | 406739
2016-04-24 01:00 | 0.17592 | 0.89203 | 404663
2016-04-24 02:00 | 0.00074589 | 0.90154 | 391475
2016-04-24 03:00 | 0 | 0.8913 | 373773
2016-04-24 04:00 | 0 | 0.87289 | 354686
2016-04-24 05:00 | 0 | 0.85775 | 337640
2016-04-24 06:00 | 0 | 0.83591 | 324491
2016-04-24 07:00 | 0 | 0.8105 | 315498
2016-04-24 08:00 | 0 | 0.79216 | 310594
2016-04-24 09:00 | 0 | 0.77295 | 310897
2016-04-24 10:00 | 0 | 0.75838 | 313017
2016-04-24 11:00 | 0 | 0.74665 | 318226
2016-04-24 12:00 | 0.011006 | 0.66703 | 329266
2016-04-24 13:00 | 0.29857 | 0.58144 | 344458
2016-04-24 14:00 | 0.56469 | 0.66529 | 356787
2016-04-24 15:00 | 0.72925 | 0.67819 | 366344
2016-04-24 16:00 | 0.79101 | 0.65341 | 375208
2016-04-24 17:00 | 0.79658 | 0.6479 | 382701
2016-04-24 18:00 | 0.78882 | 0.66194 | 389327
2016-04-24 19:00 | 0.779 | 0.68083 | 395220
2016-04-24 20:00 | 0.77093 | 0.69499 | 402723
2016-04-24 21:00 | 0.75158 | 0.70051 | 410249
2016-04-24 22:00 | 0.70258 | 0.69428 | 413936
2016-04-24 23:00 | 0.61077 | 0.69223 | 414161
2016-04-25 | 0.43396 | 0.73026 | 419221
2016-04-25 01:00 | 0.09724 | 0.75939 | 417903
2016-04-25 02:00 | 0.00069063 | 0.76252 | 402086
2016-04-25 03:00 | 0 | 0.74899 | 379851
2016-04-25 04:00 | 0 | 0.72886 | 358291
2016-04-25 05:00 | 0 | 0.6888 | 340422
2016-04-25 06:00 | 0 | 0.63805 | 327914
2016-04-25 07:00 | 0 | 0.59171 | 321046
2016-04-25 08:00 | 0 | 0.5499 | 320265
2016-04-25 09:00 | 0 | 0.52819 | 331202
2016-04-25 10:00 | 0 | 0.50264 | 355674
2016-04-25 11:00 | 0 | 0.46591 | 380416
2016-04-25 12:00 | 0.01764 | 0.36329 | 396610
2016-04-25 13:00 | 0.29631 | 0.28968 | 410489
2016-04-25 14:00 | 0.56616 | 0.28986 | 423717
2016-04-25 15:00 | 0.71311 | 0.28298 | 434555
2016-04-25 16:00 | 0.77914 | 0.27234 | 443887
2016-04-25 17:00 | 0.79163 | 0.26921 | 453038
2016-04-25 18:00 | 0.78351 | 0.27642 | 460667
2016-04-25 19:00 | 0.77144 | 0.29149 | 466214
2016-04-25 20:00 | 0.76158 | 0.30964 | 470456
2016-04-25 21:00 | 0.7392 | 0.32216 | 472741
2016-04-25 22:00 | 0.67785 | 0.32751 | 470154
2016-04-25 23:00 | 0.5779 | 0.33725 | 464938
2016-04-26 | 0.41378 | 0.41981 | 465175
2016-04-26 01:00 | 0.12493 | 0.53467 | 459454
2016-04-26 02:00 | 0.001268 | 0.587 | 437277
2016-04-26 03:00 | 0 | 0.59758 | 409994
2016-04-26 04:00 | 0 | 0.59324 | 384049
2016-04-26 05:00 | 0 | 0.57878 | 363833
2016-04-26 06:00 | 0 | 0.55949 | 347623
2016-04-26 07:00 | 0 | 0.53669 | 337973
2016-04-26 08:00 | 0 | 0.51709 | 335367
2016-04-26 09:00 | 0 | 0.48109 | 344432
2016-04-26 10:00 | 0 | 0.44056 | 367887
2016-04-26 11:00 | 0 | 0.41072 | 391180
2016-04-26 12:00 | 0.014274 | 0.34854 | 407178
2016-04-26 13:00 | 0.26721 | 0.3023 | 422235
2016-04-26 14:00 | 0.56552 | 0.33905 | 436334
2016-04-26 15:00 | 0.73781 | 0.35615 | 446619
2016-04-26 16:00 | 0.80133 | 0.35407 | 455231
2016-04-26 17:00 | 0.81021 | 0.35544 | 463553
2016-04-26 18:00 | 0.79895 | 0.36627 | 469707
2016-04-26 19:00 | 0.78243 | 0.38386 | 475374
2016-04-26 20:00 | 0.77053 | 0.39632 | 480460
2016-04-26 21:00 | 0.74548 | 0.39478 | 481605
2016-04-26 22:00 | 0.69276 | 0.37866 | 476490
2016-04-26 23:00 | 0.58956 | 0.38333 | 470285
2016-04-27 | 0.42845 | 0.42896 | 469467
2016-04-27 01:00 | 0.14181 | 0.49773 | 461997
2016-04-27 02:00 | 0.0012923 | 0.53705 | 439067
2016-04-27 03:00 | 0 | 0.54316 | 410842
2016-04-27 04:00 | 0 | 0.53931 | 385976
2016-04-27 05:00 | 0 | 0.53916 | 365813
2016-04-27 06:00 | 0 | 0.54211 | 350619
2016-04-27 07:00 | 0 | 0.53218 | 340552
2016-04-27 08:00 | 0 | 0.53853 | 338420
2016-04-27 09:00 | 0 | 0.56568 | 346567
2016-04-27 10:00 | 0 | 0.58888 | 366914
2016-04-27 11:00 | 0 | 0.59501 | 389260
2016-04-27 12:00 | 0.023292 | 0.5516 | 404052
2016-04-27 13:00 | 0.31643 | 0.52511 | 416117
2016-04-27 14:00 | 0.53942 | 0.58423 | 427951
2016-04-27 15:00 | 0.67323 | 0.61202 | 437301
2016-04-27 16:00 | 0.74035 | 0.6057 | 445005
2016-04-27 17:00 | 0.7567 | 0.59028 | 451967
2016-04-27 18:00 | 0.75508 | 0.58608 | 457457
2016-04-27 19:00 | 0.74545 | 0.58973 | 461254
2016-04-27 20:00 | 0.72937 | 0.59879 | 464324
2016-04-27 21:00 | 0.69474 | 0.59291 | 465915
2016-04-27 22:00 | 0.62665 | 0.56722 | 464293
2016-04-27 23:00 | 0.52085 | 0.52356 | 459867
2016-04-28 | 0.35193 | 0.49274 | 460658
2016-04-28 01:00 | 0.095624 | 0.49606 | 453142
2016-04-28 02:00 | 0.0013888 | 0.4928 | 432540
2016-04-28 03:00 | 0 | 0.50484 | 406442
2016-04-28 04:00 | 0 | 0.50678 | 382221
2016-04-28 05:00 | 0 | 0.49131 | 362038
2016-04-28 06:00 | 0 | 0.46354 | 346774
2016-04-28 07:00 | 0 | 0.43702 | 337582
2016-04-28 08:00 | 0 | 0.42022 | 336250
2016-04-28 09:00 | 0 | 0.39915 | 345488
2016-04-28 10:00 | 0 | 0.38452 | 368035
2016-04-28 11:00 | 0 | 0.37006 | 391846
2016-04-28 12:00 | 0.014173 | 0.28999 | 406902
2016-04-28 13:00 | 0.24201 | 0.26245 | 419282
2016-04-28 14:00 | 0.50442 | 0.28407 | 433056
2016-04-28 15:00 | 0.66935 | 0.28367 | 441684
2016-04-28 16:00 | 0.74484 | 0.26064 | 450834
2016-04-28 17:00 | 0.76018 | 0.24401 | 458772
2016-04-28 18:00 | 0.7536 | 0.23826 | 465420
2016-04-28 19:00 | 0.74027 | 0.24184 | 469346
2016-04-28 20:00 | 0.72525 | 0.24863 | 472165
2016-04-28 21:00 | 0.69368 | 0.25471 | 474195
2016-04-28 22:00 | 0.63591 | 0.26285 | 471519
2016-04-28 23:00 | 0.52276 | 0.27194 | 466295
2016-04-29 | 0.36108 | 0.30407 | 464614
2016-04-29 01:00 | 0.12195 | 0.3825 | 457563
2016-04-29 02:00 | 0.0024963 | 0.41474 | 437103
2016-04-29 03:00 | 0 | 0.40723 | 411991
2016-04-29 04:00 | 0 | 0.38754 | 387942
2016-04-29 05:00 | 0 | 0.36208 | 367523
2016-04-29 06:00 | 0 | 0.33781 | 352398
2016-04-29 07:00 | 0 | 0.31677 | 343479
2016-04-29 08:00 | 0 | 0.29484 | 341591
2016-04-29 09:00 | 0 | 0.27724 | 348117
2016-04-29 10:00 | 0 | 0.27213 | 371354
2016-04-29 11:00 | 0 | 0.27503 | 393813
2016-04-29 12:00 | 0.0095424 | 0.2564 | 409204
2016-04-29 13:00 | 0.25081 | 0.23226 | 422065
2016-04-29 14:00 | 0.53027 | 0.28007 | 435392
2016-04-29 15:00 | 0.66489 | 0.33253 | 444825
2016-04-29 16:00 | 0.73438 | 0.34818 | 451813
2016-04-29 17:00 | 0.73952 | 0.33855 | 458114
2016-04-29 18:00 | 0.72826 | 0.32818 | 462240
2016-04-29 19:00 | 0.71466 | 0.31992 | 463801
2016-04-29 20:00 | 0.70449 | 0.31824 | 463626
2016-04-29 21:00 | 0.6786 | 0.31786 | 460788
2016-04-29 22:00 | 0.62619 | 0.31804 | 453866
2016-04-29 23:00 | 0.52807 | 0.31691 | 445437
2016-04-30 | 0.36264 | 0.33404 | 444156
2016-04-30 01:00 | 0.12503 | 0.4057 | 438874
2016-04-30 02:00 | 0.0028166 | 0.46474 | 422664
2016-04-30 03:00 | 0 | 0.48639 | 402570
2016-04-30 04:00 | 0 | 0.47495 | 381191
2016-04-30 05:00 | 0 | 0.45655 | 362138
2016-04-30 06:00 | 0 | 0.45028 | 347527
2016-04-30 07:00 | 0 | 0.44067 | 338012
2016-04-30 08:00 | 0 | 0.43136 | 332576
2016-04-30 09:00 | 0 | 0.42286 | 332710
2016-04-30 10:00 | 0 | 0.40526 | 336162
2016-04-30 11:00 | 0 | 0.39198 | 344325
2016-04-30 12:00 | 0.017749 | 0.32949 | 359766
2016-04-30 13:00 | 0.30519 | 0.33459 | 376422
2016-04-30 14:00 | 0.58329 | 0.41847 | 389822
2016-04-30 15:00 | 0.71967 | 0.484 | 400099
2016-04-30 16:00 | 0.77078 | 0.50572 | 406119
2016-04-30 17:00 | 0.77142 | 0.51439 | 409523
2016-04-30 18:00 | 0.75743 | 0.51791 | 411456
2016-04-30 19:00 | 0.73805 | 0.5151 | 413469
2016-04-30 20:00 | 0.71673 | 0.50904 | 416757
2016-04-30 21:00 | 0.68161 | 0.50231 | 418294
2016-04-30 22:00 | 0.6144 | 0.49495 | 417016
2016-04-30 23:00 | 0.504 | 0.48131 | 415549
2016-05-01 | 0.34863 | 0.47596 | 416916
2016-05-01 01:00 | 0.13329 | 0.56946 | 412798
2016-05-01 02:00 | 0.0034002 | 0.62494 | 401503
2016-05-01 03:00 | 0 | 0.62328 | 385360
2016-05-01 04:00 | 0 | 0.60459 | 365765
2016-05-01 05:00 | 0 | 0.56965 | 348049
2016-05-01 06:00 | 0 | 0.53471 | 335251
2016-05-01 07:00 | 0 | 0.50086 | 326397
2016-05-01 08:00 | 0 | 0.47949 | 321535
2016-05-01 09:00 | 0 | 0.46079 | 319199
2016-05-01 10:00 | 0 | 0.44783 | 323091
2016-05-01 11:00 | 0 | 0.43596 | 328861
2016-05-01 12:00 | 0.027389 | 0.37057 | 343758
2016-05-01 13:00 | 0.28437 | 0.43123 | 362462
2016-05-01 14:00 | 0.59056 | 0.45675 | 378251
2016-05-01 15:00 | 0.728 | 0.43958 | 390123
2016-05-01 16:00 | 0.78373 | 0.39926 | 400493
2016-05-01 17:00 | 0.78887 | 0.35158 | 407354
2016-05-01 18:00 | 0.78077 | 0.30308 | 411927
2016-05-01 19:00 | 0.76428 | 0.25853 | 414209
2016-05-01 20:00 | 0.75306 | 0.22247 | 421199
2016-05-01 21:00 | 0.72721 | 0.19565 | 424474
2016-05-01 22:00 | 0.67782 | 0.1786 | 425817
2016-05-01 23:00 | 0.57596 | 0.1701 | 426115
2016-05-02 | 0.41381 | 0.1777 | 429974
2016-05-02 01:00 | 0.16965 | 0.19992 | 426880
2016-05-02 02:00 | 0.0039635 | 0.19118 | 411645
2016-05-02 03:00 | 0 | 0.17981 | 388976
2016-05-02 04:00 | 0 | 0.18302 | 368129
2016-05-02 05:00 | 0 | 0.20247 | 349560
2016-05-02 06:00 | 0 | 0.23645 | 337193
2016-05-02 07:00 | 0 | 0.27971 | 329807
2016-05-02 08:00 | 0 | 0.32162 | 329309
2016-05-02 09:00 | 0 | 0.34986 | 339137
2016-05-02 10:00 | 0 | 0.37184 | 364593
2016-05-02 11:00 | 0 | 0.39184 | 388475
2016-05-02 12:00 | 0.044108 | 0.31611 | 405413
2016-05-02 13:00 | 0.38439 | 0.17328 | 418102
2016-05-02 14:00 | 0.68006 | 0.13829 | 431131
2016-05-02 15:00 | 0.8194 | 0.13646 | 440805
2016-05-02 16:00 | 0.88086 | 0.12768 | 446145
2016-05-02 17:00 | 0.87857 | 0.12242 | 451006
2016-05-02 18:00 | 0.86324 | 0.12503 | 454621
2016-05-02 19:00 | 0.85167 | 0.13176 | 454755
2016-05-02 20:00 | 0.8497 | 0.13876 | 454805
2016-05-02 21:00 | 0.84213 | 0.14007 | 454255
2016-05-02 22:00 | 0.80918 | 0.13346 | 452259
2016-05-02 23:00 | 0.72124 | 0.12112 | 450556
2016-05-03 | 0.53373 | 0.11217 | 452680
2016-05-03 01:00 | 0.20109 | 0.12704 | 448063
2016-05-03 02:00 | 0.0039858 | 0.13612 | 427991
2016-05-03 03:00 | 0 | 0.15552 | 402380
2016-05-03 04:00 | 0 | 0.19078 | 378036
2016-05-03 05:00 | 0 | 0.23808 | 359393
2016-05-03 06:00 | 0 | 0.29027 | 344496
2016-05-03 07:00 | 0 | 0.32686 | 336170
2016-05-03 08:00 | 0 | 0.34616 | 334623
2016-05-03 09:00 | 0 | 0.35149 | 343487
2016-05-03 10:00 | 0 | 0.35791 | 366757
2016-05-03 11:00 | 0 | 0.36445 | 390360
2016-05-03 12:00 | 0.044713 | 0.26755 | 405042
2016-05-03 13:00 | 0.3847 | 0.11126 | 415297
2016-05-03 14:00 | 0.68107 | 0.13843 | 425481
2016-05-03 15:00 | 0.80451 | 0.19738 | 433100
2016-05-03 16:00 | 0.86528 | 0.22197 | 438801
2016-05-03 17:00 | 0.87471 | 0.25176 | 444221
2016-05-03 18:00 | 0.86794 | 0.28776 | 448945
2016-05-03 19:00 | 0.85927 | 0.32652 | 452197
2016-05-03 20:00 | 0.85482 | 0.36265 | 453611
2016-05-03 21:00 | 0.84222 | 0.38998 | 455985
2016-05-03 22:00 | 0.80709 | 0.40482 | 453653
2016-05-03 23:00 | 0.71005 | 0.40979 | 450134
2016-05-04 | 0.5191 | 0.43573 | 450877
2016-05-04 01:00 | 0.14984 | 0.48165 | 447810
2016-05-04 02:00 | 0.0026439 | 0.49483 | 428280
2016-05-04 03:00 | 0 | 0.50121 | 402015
2016-05-04 04:00 | 0 | 0.50604 | 377603
2016-05-04 05:00 | 0 | 0.51171 | 356872
2016-05-04 06:00 | 0 | 0.52131 | 342224
2016-05-04 07:00 | 0 | 0.5375 | 333126
2016-05-04 08:00 | 0 | 0.57087 | 330907
2016-05-04 09:00 | 0 | 0.59509 | 339623
2016-05-04 10:00 | 0 | 0.595 | 363251
2016-05-04 11:00 | 0 | 0.57412 | 384772
2016-05-04 12:00 | 0.043863 | 0.3908 | 397724
2016-05-04 13:00 | 0.39259 | 0.17941 | 408059
2016-05-04 14:00 | 0.61488 | 0.15934 | 417378
2016-05-04 15:00 | 0.73742 | 0.21188 | 424290
2016-05-04 16:00 | 0.80166 | 0.22738 | 428071
2016-05-04 17:00 | 0.82282 | 0.22708 | 431499
2016-05-04 18:00 | 0.82589 | 0.22816 | 434414
2016-05-04 19:00 | 0.8225 | 0.2294 | 436900
2016-05-04 20:00 | 0.82353 | 0.22855 | 440380
2016-05-04 21:00 | 0.81639 | 0.22433 | 444502
2016-05-04 22:00 | 0.7824 | 0.21373 | 445815
2016-05-04 23:00 | 0.69603 | 0.18798 | 445200
2016-05-05 | 0.52307 | 0.24278 | 446544
2016-05-05 01:00 | 0.16574 | 0.3265 | 441798
2016-05-05 02:00 | 0.002409 | 0.4011 | 423253
2016-05-05 03:00 | 0 | 0.44582 | 396594
2016-05-05 04:00 | 0 | 0.47722 | 373065
2016-05-05 05:00 | 0 | 0.4916 | 353190
2016-05-05 06:00 | 0 | 0.49897 | 338476
2016-05-05 07:00 | 0 | 0.49975 | 330208
2016-05-05 08:00 | 0 | 0.49393 | 328324
2016-05-05 09:00 | 0 | 0.47468 | 338000
2016-05-05 10:00 | 0 | 0.4478 | 360668
2016-05-05 11:00 | 0 | 0.42159 | 384312
2016-05-05 12:00 | 0.044214 | 0.30939 | 397866
2016-05-05 13:00 | 0.38627 | 0.12069 | 407841
2016-05-05 14:00 | 0.60624 | 0.065644 | 417112
2016-05-05 15:00 | 0.74633 | 0.10715 | 423684
2016-05-05 16:00 | 0.81041 | 0.12878 | 428046
2016-05-05 17:00 | 0.82581 | 0.13172 | 432047
2016-05-05 18:00 | 0.82111 | 0.13279 | 435161
2016-05-05 19:00 | 0.81163 | 0.13329 | 438825
2016-05-05 20:00 | 0.80398 | 0.13586 | 442719
2016-05-05 21:00 | 0.7857 | 0.1374 | 445012
2016-05-05 22:00 | 0.74201 | 0.1434 | 443527
2016-05-05 23:00 | 0.63222 | 0.18417 | 439817
2016-05-06 | 0.43846 | 0.35586 | 440439
2016-05-06 01:00 | 0.1329 | 0.5592 | 437238
2016-05-06 02:00 | 0.0036987 | 0.64956 | 419489
2016-05-06 03:00 | 0 | 0.71069 | 395943
2016-05-06 04:00 | 0 | 0.75019 | 373058
2016-05-06 05:00 | 0 | 0.76741 | 354787
2016-05-06 06:00 | 0 | 0.77054 | 340135
2016-05-06 07:00 | 0 | 0.76712 | 331931
2016-05-06 08:00 | 0 | 0.75349 | 330173
2016-05-06 09:00 | 0 | 0.71969 | 338097
2016-05-06 10:00 | 0 | 0.6869 | 360487
2016-05-06 11:00 | 0 | 0.65448 | 380677
2016-05-06 12:00 | 0.04817 | 0.44875 | 393325
2016-05-06 13:00 | 0.34381 | 0.26865 | 404237
2016-05-06 14:00 | 0.56506 | 0.33131 | 414417
2016-05-06 15:00 | 0.68397 | 0.46417 | 420427
2016-05-06 16:00 | 0.75015 | 0.5317 | 423953
2016-05-06 17:00 | 0.7588 | 0.5567 | 429165
2016-05-06 18:00 | 0.7519 | 0.57507 | 432520
2016-05-06 19:00 | 0.73874 | 0.59306 | 435460
2016-05-06 20:00 | 0.72624 | 0.61241 | 438257
2016-05-06 21:00 | 0.6971 | 0.63308 | 439977
2016-05-06 22:00 | 0.6357 | 0.64994 | 436609
2016-05-06 23:00 | 0.53373 | 0.68562 | 430635
2016-05-07 | 0.36432 | 0.76715 | 427574
2016-05-07 01:00 | 0.092544 | 0.8361 | 423353
2016-05-07 02:00 | 0.0030966 | 0.84977 | 408515
2016-05-07 03:00 | 0 | 0.83254 | 387298
2016-05-07 04:00 | 0 | 0.80723 | 365512
2016-05-07 05:00 | 0 | 0.77826 | 346615
2016-05-07 06:00 | 0 | 0.74763 | 332451
2016-05-07 07:00 | 0 | 0.72403 | 322728
2016-05-07 08:00 | 0 | 0.69916 | 318790
2016-05-07 09:00 | 0 | 0.66414 | 320006
2016-05-07 10:00 | 0 | 0.62064 | 324047
2016-05-07 11:00 | 0 | 0.56577 | 331978
2016-05-07 12:00 | 0.051006 | 0.38215 | 345804
2016-05-07 13:00 | 0.3395 | 0.32177 | 360939
2016-05-07 14:00 | 0.53499 | 0.43861 | 372679
2016-05-07 15:00 | 0.66585 | 0.49507 | 381821
2016-05-07 16:00 | 0.70828 | 0.48382 | 387645
2016-05-07 17:00 | 0.72009 | 0.48013 | 392381
2016-05-07 18:00 | 0.72013 | 0.48831 | 397613
2016-05-07 19:00 | 0.71347 | 0.50646 | 403027
2016-05-07 20:00 | 0.705 | 0.52594 | 408250
2016-05-07 21:00 | 0.6891 | 0.54568 | 412868
2016-05-07 22:00 | 0.64959 | 0.54695 | 411596
2016-05-07 23:00 | 0.55277 | 0.53131 | 408324
2016-05-08 | 0.38814 | 0.53912 | 407114
2016-05-08 01:00 | 0.11794 | 0.54953 | 405342
2016-05-08 02:00 | 0.0051644 | 0.54493 | 393060
2016-05-08 03:00 | 0 | 0.55235 | 374129
2016-05-08 04:00 | 0 | 0.54525 | 355169
2016-05-08 05:00 | 0 | 0.53515 | 338425
2016-05-08 06:00 | 0 | 0.51925 | 323847
2016-05-08 07:00 | 0 | 0.49991 | 314294
2016-05-08 08:00 | 0 | 0.47721 | 309467
2016-05-08 09:00 | 0 | 0.43907 | 309104
2016-05-08 10:00 | 0 | 0.40683 | 310431
2016-05-08 11:00 | 0 | 0.37247 | 316560
2016-05-08 12:00 | 0.046305 | 0.25297 | 330585
2016-05-08 13:00 | 0.33514 | 0.15675 | 347778
2016-05-08 14:00 | 0.53967 | 0.19934 | 361514
2016-05-08 15:00 | 0.67234 | 0.25104 | 371092
2016-05-08 16:00 | 0.7224 | 0.27849 | 378210
2016-05-08 17:00 | 0.73435 | 0.31449 | 385384
2016-05-08 18:00 | 0.73298 | 0.35011 | 390460
2016-05-08 19:00 | 0.72481 | 0.3897 | 394844
2016-05-08 20:00 | 0.71452 | 0.4326 | 399732
2016-05-08 21:00 | 0.68961 | 0.46732 | 403856
2016-05-08 22:00 | 0.63758 | 0.48812 | 405261
2016-05-08 23:00 | 0.54066 | 0.50626 | 404452
2016-05-09 | 0.38858 | 0.56789 | 408354
2016-05-09 01:00 | 0.1448 | 0.66322 | 410942
2016-05-09 02:00 | 0.0080845 | 0.7103 | 398272
2016-05-09 03:00 | 0 | 0.70879 | 376734
2016-05-09 04:00 | 0 | 0.70472 | 356149
2016-05-09 05:00 | 0 | 0.6921 | 339213
2016-05-09 06:00 | 0 | 0.66918 | 326866
2016-05-09 07:00 | 0 | 0.63892 | 319749
2016-05-09 08:00 | 0 | 0.62268 | 319811
2016-05-09 09:00 | 0 | 0.60932 | 330336
2016-05-09 10:00 | 0 | 0.59127 | 354415
2016-05-09 11:00 | 0 | 0.56454 | 378910
2016-05-09 12:00 | 0.054638 | 0.443 | 395303
2016-05-09 13:00 | 0.37928 | 0.37549 | 408599
2016-05-09 14:00 | 0.63365 | 0.47854 | 421708
2016-05-09 15:00 | 0.78059 | 0.53001 | 432747
2016-05-09 16:00 | 0.85304 | 0.55598 | 441139
2016-05-09 17:00 | 0.86932 | 0.57816 | 449406
2016-05-09 18:00 | 0.86558 | 0.57803 | 454614
2016-05-09 19:00 | 0.86032 | 0.56736 | 458060
2016-05-09 20:00 | 0.86142 | 0.5546 | 460481
2016-05-09 21:00 | 0.85877 | 0.53635 | 462328
2016-05-09 22:00 | 0.83491 | 0.50989 | 461423
2016-05-09 23:00 | 0.75601 | 0.50191 | 458974
2016-05-10 | 0.58634 | 0.52715 | 460125
2016-05-10 01:00 | 0.26423 | 0.56975 | 454568
2016-05-10 02:00 | 0.010226 | 0.58296 | 433819
2016-05-10 03:00 | 0 | 0.56371 | 406534
2016-05-10 04:00 | 0 | 0.53571 | 383084
2016-05-10 05:00 | 0 | 0.50657 | 362448
2016-05-10 06:00 | 0 | 0.48265 | 348334
2016-05-10 07:00 | 0 | 0.46965 | 339313
2016-05-10 08:00 | 0 | 0.47201 | 337125
2016-05-10 09:00 | 0 | 0.4595 | 344916
2016-05-10 10:00 | 0 | 0.44295 | 366983
2016-05-10 11:00 | 0 | 0.42611 | 389659
2016-05-10 12:00 | 0.047706 | 0.35214 | 404419
2016-05-10 13:00 | 0.42904 | 0.28997 | 419261
2016-05-10 14:00 | 0.67894 | 0.31289 | 434066
2016-05-10 15:00 | 0.81709 | 0.33628 | 446541
2016-05-10 16:00 | 0.86491 | 0.34846 | 456308
2016-05-10 17:00 | 0.87226 | 0.35957 | 465920
2016-05-10 18:00 | 0.862 | 0.37497 | 472503
2016-05-10 19:00 | 0.85026 | 0.39095 | 482473
2016-05-10 20:00 | 0.84529 | 0.40548 | 487083
2016-05-10 21:00 | 0.8366 | 0.4191 | 491162
2016-05-10 22:00 | 0.80445 | 0.42699 | 489289
2016-05-10 23:00 | 0.70907 | 0.43994 | 484040
2016-05-11 | 0.55386 | 0.50214 | 482045
2016-05-11 01:00 | 0.2547 | 0.5943 | 474763
2016-05-11 02:00 | 0.011398 | 0.65775 | 451796
2016-05-11 03:00 | 0 | 0.67354 | 422468
2016-05-11 04:00 | 0 | 0.66908 | 395481
2016-05-11 05:00 | 0 | 0.66781 | 374208
2016-05-11 06:00 | 0 | 0.65228 | 356964
2016-05-11 07:00 | 0 | 0.6288 | 346965
2016-05-11 08:00 | 0 | 0.6071 | 343361
2016-05-11 09:00 | 0 | 0.582 | 350486
2016-05-11 10:00 | 0 | 0.54966 | 371278
2016-05-11 11:00 | 0 | 0.5164 | 393207
2016-05-11 12:00 | 0.069394 | 0.42954 | 408675
2016-05-11 13:00 | 0.48588 | 0.42899 | 423244
2016-05-11 14:00 | 0.70629 | 0.47151 | 439106
2016-05-11 15:00 | 0.83419 | 0.47327 | 453877
2016-05-11 16:00 | 0.88345 | 0.45661 | 466276
2016-05-11 17:00 | 0.88725 | 0.4412 | 478553
2016-05-11 18:00 | 0.8763 | 0.43429 | 488461
2016-05-11 19:00 | 0.86422 | 0.43369 | 496684
2016-05-11 20:00 | 0.85932 | 0.43704 | 503446
2016-05-11 21:00 | 0.85121 | 0.44128 | 507256
2016-05-11 22:00 | 0.82166 | 0.44171 | 505658
2016-05-11 23:00 | 0.72722 | 0.43228 | 499182
2016-05-12 | 0.57456 | 0.43679 | 494879
2016-05-12 01:00 | 0.27163 | 0.53834 | 486960
2016-05-12 02:00 | 0.021054 | 0.60631 | 463156
2016-05-12 03:00 | 0 | 0.5818 | 431786
2016-05-12 04:00 | 0 | 0.55381 | 402945
2016-05-12 05:00 | 0 | 0.54045 | 378794
2016-05-12 06:00 | 0 | 0.51994 | 360427
2016-05-12 07:00 | 0 | 0.50075 | 348378
2016-05-12 08:00 | 0 | 0.49739 | 344455
2016-05-12 09:00 | 0 | 0.50989 | 351745
2016-05-12 10:00 | 0 | 0.51587 | 371489
2016-05-12 11:00 | 0 | 0.50124 | 394087
2016-05-12 12:00 | 0.067875 | 0.34839 | 411018
2016-05-12 13:00 | 0.4612 | 0.33277 | 425972
2016-05-12 14:00 | 0.6754 | 0.39533 | 441729
2016-05-12 15:00 | 0.81249 | 0.38969 | 456234
2016-05-12 16:00 | 0.85739 | 0.37598 | 467349
2016-05-12 17:00 | 0.87056 | 0.37829 | 478180
2016-05-12 18:00 | 0.86374 | 0.39174 | 486478
2016-05-12 19:00 | 0.85309 | 0.40304 | 492041
2016-05-12 20:00 | 0.84785 | 0.4074 | 496444
2016-05-12 21:00 | 0.83301 | 0.4002 | 498562
2016-05-12 22:00 | 0.80079 | 0.3839 | 495548
2016-05-12 23:00 | 0.70793 | 0.34669 | 488381
2016-05-13 | 0.56051 | 0.31708 | 485226
2016-05-13 01:00 | 0.26984 | 0.35688 | 476994
2016-05-13 02:00 | 0.022584 | 0.39318 | 454338
2016-05-13 03:00 | 0 | 0.41104 | 425241
2016-05-13 04:00 | 0 | 0.44561 | 397075
2016-05-13 05:00 | 0 | 0.46961 | 373740
2016-05-13 06:00 | 0 | 0.49269 | 355538
2016-05-13 07:00 | 0 | 0.51337 | 344884
2016-05-13 08:00 | 0 | 0.53024 | 340706
2016-05-13 09:00 | 0 | 0.53107 | 347137
2016-05-13 10:00 | 0 | 0.53209 | 365799
2016-05-13 11:00 | 0 | 0.5283 | 386840
2016-05-13 12:00 | 0.083158 | 0.41845 | 404240
2016-05-13 13:00 | 0.49106 | 0.41054 | 420934
2016-05-13 14:00 | 0.67711 | 0.53858 | 437331
2016-05-13 15:00 | 0.79652 | 0.61767 | 450750
2016-05-13 16:00 | 0.8407 | 0.62579 | 460881
2016-05-13 17:00 | 0.84589 | 0.62621 | 470063
2016-05-13 18:00 | 0.83472 | 0.63024 | 477395
2016-05-13 19:00 | 0.82363 | 0.63398 | 482250
2016-05-13 20:00 | 0.82171 | 0.6311 | 487130
2016-05-13 21:00 | 0.81189 | 0.62348 | 488871
2016-05-13 22:00 | 0.78303 | 0.62032 | 482639
2016-05-13 23:00 | 0.69893 | 0.62769 | 472125
2016-05-14 | 0.55322 | 0.66353 | 464396
2016-05-14 01:00 | 0.25976 | 0.70431 | 456650
2016-05-14 02:00 | 0.013686 | 0.72001 | 436573
2016-05-14 03:00 | 0 | 0.68804 | 410969
2016-05-14 04:00 | 0 | 0.642 | 386548
2016-05-14 05:00 | 0 | 0.59594 | 364735
2016-05-14 06:00 | 0 | 0.55442 | 347950
2016-05-14 07:00 | 0 | 0.5119 | 336595
2016-05-14 08:00 | 0 | 0.48488 | 329954
2016-05-14 09:00 | 0 | 0.46078 | 329381
2016-05-14 10:00 | 0 | 0.4471 | 331966
2016-05-14 11:00 | 0 | 0.41578 | 339821
2016-05-14 12:00 | 0.050996 | 0.37089 | 354790
2016-05-14 13:00 | 0.32267 | 0.43244 | 373261
2016-05-14 14:00 | 0.54315 | 0.45841 | 389689
2016-05-14 15:00 | 0.68054 | 0.42525 | 402974
2016-05-14 16:00 | 0.75608 | 0.39011 | 412566
2016-05-14 17:00 | 0.77452 | 0.36713 | 419073
2016-05-14 18:00 | 0.76786 | 0.352 | 423400
2016-05-14 19:00 | 0.75258 | 0.33719 | 426488
2016-05-14 20:00 | 0.73625 | 0.32233 | 428397
2016-05-14 21:00 | 0.7009 | 0.3077 | 429643
2016-05-14 22:00 | 0.64479 | 0.29006 | 426999
2016-05-14 23:00 | 0.53809 | 0.26326 | 421121
2016-05-15 | 0.38676 | 0.23336 | 418122
2016-05-15 01:00 | 0.18775 | 0.28091 | 415781
2016-05-15 02:00 | 0.015831 | 0.28584 | 402866
2016-05-15 03:00 | 0 | 0.26787 | 383232
2016-05-15 04:00 | 0 | 0.2502 | 362945
2016-05-15 05:00 | 0 | 0.24461 | 346723
2016-05-15 06:00 | 0 | 0.24197 | 333578
2016-05-15 07:00 | 0 | 0.24602 | 324196
2016-05-15 08:00 | 0 | 0.26263 | 319701
2016-05-15 09:00 | 0 | 0.27192 | 318872
2016-05-15 10:00 | 0 | 0.27632 | 318994
2016-05-15 11:00 | 0 | 0.27255 | 323783
2016-05-15 12:00 | 0.014976 | 0.17217 | 337445
2016-05-15 13:00 | 0.21377 | 0.12291 | 352435
2016-05-15 14:00 | 0.40936 | 0.16576 | 363915
2016-05-15 15:00 | 0.5322 | 0.19151 | 373504
2016-05-15 16:00 | 0.60983 | 0.20043 | 381919
2016-05-15 17:00 | 0.64688 | 0.21104 | 388083
2016-05-15 18:00 | 0.65724 | 0.22307 | 392908
2016-05-15 19:00 | 0.65046 | 0.23647 | 396532
2016-05-15 20:00 | 0.63554 | 0.25032 | 400970
2016-05-15 21:00 | 0.60481 | 0.25336 | 406594
2016-05-15 22:00 | 0.56195 | 0.24872 | 409840
2016-05-15 23:00 | 0.49789 | 0.24587 | 410874
2016-05-16 | 0.38964 | 0.26505 | 415868
2016-05-16 01:00 | 0.21786 | 0.31022 | 417754
2016-05-16 02:00 | 0.018832 | 0.34897 | 404136
2016-05-16 03:00 | 0 | 0.37553 | 383325
2016-05-16 04:00 | 0 | 0.38872 | 363727
2016-05-16 05:00 | 0 | 0.37958 | 346806
2016-05-16 06:00 | 0 | 0.3631 | 335215
2016-05-16 07:00 | 0 | 0.34727 | 329279
2016-05-16 08:00 | 0 | 0.32664 | 330265
2016-05-16 09:00 | 0 | 0.29933 | 340929
2016-05-16 10:00 | 0 | 0.27396 | 364383
2016-05-16 11:00 | 0 | 0.23671 | 388026
2016-05-16 12:00 | 0.043513 | 0.15614 | 402296
2016-05-16 13:00 | 0.37264 | 0.1279 | 413477
2016-05-16 14:00 | 0.6031 | 0.1557 | 424269
2016-05-16 15:00 | 0.7272 | 0.19283 | 431985
2016-05-16 16:00 | 0.77612 | 0.21005 | 437327
2016-05-16 17:00 | 0.77852 | 0.21363 | 442315
2016-05-16 18:00 | 0.76685 | 0.21459 | 446051
2016-05-16 19:00 | 0.7513 | 0.21392 | 447837
2016-05-16 20:00 | 0.73601 | 0.21149 | 450109
2016-05-16 21:00 | 0.70864 | 0.2069 | 451899
2016-05-16 22:00 | 0.65801 | 0.20463 | 451067
2016-05-16 23:00 | 0.566 | 0.21253 | 449437
2016-05-17 | 0.41488 | 0.26183 | 452267
2016-05-17 01:00 | 0.19091 | 0.37155 | 449303
2016-05-17 02:00 | 0.018621 | 0.44508 | 430077
2016-05-17 03:00 | 0 | 0.46314 | 403559
2016-05-17 04:00 | 0 | 0.45126 | 380929
2016-05-17 05:00 | 0 | 0.42836 | 362454
2016-05-17 06:00 | 0 | 0.41073 | 347520
2016-05-17 07:00 | 0 | 0.39186 | 339506
2016-05-17 08:00 | 0 | 0.37552 | 338388
2016-05-17 09:00 | 0 | 0.34208 | 347189
2016-05-17 10:00 | 0 | 0.3092 | 370062
2016-05-17 11:00 | 0 | 0.28431 | 393054
2016-05-17 12:00 | 0.036614 | 0.22463 | 408527
2016-05-17 13:00 | 0.3093 | 0.21153 | 420490
2016-05-17 14:00 | 0.55257 | 0.22934 | 432111
2016-05-17 15:00 | 0.67128 | 0.24211 | 439578
2016-05-17 16:00 | 0.71269 | 0.23622 | 447591
2016-05-17 17:00 | 0.72267 | 0.22505 | 452503
2016-05-17 18:00 | 0.71026 | 0.21449 | 455461
2016-05-17 19:00 | 0.68903 | 0.20727 | 458010
2016-05-17 20:00 | 0.6662 | 0.20433 | 458342
2016-05-17 21:00 | 0.62522 | 0.20465 | 459922
2016-05-17 22:00 | 0.56601 | 0.21057 | 459064
2016-05-17 23:00 | 0.48084 | 0.21856 | 455928
2016-05-18 | 0.36041 | 0.23001 | 456165
2016-05-18 01:00 | 0.19443 | 0.28932 | 453024
2016-05-18 02:00 | 0.037754 | 0.35672 | 434923
2016-05-18 03:00 | 0 | 0.40605 | 408791
2016-05-18 04:00 | 0 | 0.43567 | 385096
2016-05-18 05:00 | 0 | 0.43786 | 365147
2016-05-18 06:00 | 0 | 0.42421 | 349847
2016-05-18 07:00 | 0 | 0.40571 | 340892
2016-05-18 08:00 | 0 | 0.38845 | 339155
2016-05-18 09:00 | 0 | 0.35982 | 347311
2016-05-18 10:00 | 0 | 0.32916 | 369141
2016-05-18 11:00 | 0 | 0.29905 | 391333
2016-05-18 12:00 | 0.043256 | 0.1707 | 404643
2016-05-18 13:00 | 0.32908 | 0.11326 | 414696
2016-05-18 14:00 | 0.55779 | 0.14183 | 425309
2016-05-18 15:00 | 0.67739 | 0.14632 | 433956
2016-05-18 16:00 | 0.72567 | 0.13387 | 441180
2016-05-18 17:00 | 0.73463 | 0.1287 | 447088
2016-05-18 18:00 | 0.72099 | 0.12674 | 452422
2016-05-18 19:00 | 0.7033 | 0.12597 | 455695
2016-05-18 20:00 | 0.6873 | 0.12713 | 458559
2016-05-18 21:00 | 0.65825 | 0.13112 | 460812
2016-05-18 22:00 | 0.61046 | 0.13712 | 458743
2016-05-18 23:00 | 0.52541 | 0.15043 | 455111
2016-05-19 | 0.41013 | 0.19179 | 455162
2016-05-19 01:00 | 0.23695 | 0.35209 | 452069
2016-05-19 02:00 | 0.021841 | 0.46865 | 434434
2016-05-19 03:00 | 0 | 0.52096 | 408119
2016-05-19 04:00 | 0 | 0.54282 | 383142
2016-05-19 05:00 | 0 | 0.54061 | 362941
2016-05-19 06:00 | 0 | 0.52507 | 347770
2016-05-19 07:00 | 0 | 0.49847 | 337967
2016-05-19 08:00 | 0 | 0.46653 | 336146
2016-05-19 09:00 | 0 | 0.43175 | 345081
2016-05-19 10:00 | 0 | 0.40809 | 367118
2016-05-19 11:00 | 0 | 0.36435 | 389239
2016-05-19 12:00 | 0.061455 | 0.20468 | 403543
2016-05-19 13:00 | 0.40671 | 0.17805 | 415692
2016-05-19 14:00 | 0.61774 | 0.25192 | 427306
2016-05-19 15:00 | 0.73766 | 0.29842 | 436602
2016-05-19 16:00 | 0.79059 | 0.31598 | 443665
2016-05-19 17:00 | 0.80139 | 0.32446 | 449379
2016-05-19 18:00 | 0.79477 | 0.32642 | 453245
2016-05-19 19:00 | 0.78901 | 0.31867 | 455347
2016-05-19 20:00 | 0.78544 | 0.30863 | 456705
2016-05-19 21:00 | 0.77444 | 0.30026 | 457769
2016-05-19 22:00 | 0.74362 | 0.29869 | 454744
2016-05-19 23:00 | 0.66629 | 0.31137 | 450085
2016-05-20 | 0.52372 | 0.3594 | 449796
2016-05-20 01:00 | 0.24614 | 0.50547 | 447542
2016-05-20 02:00 | 0.011815 | 0.61162 | 430084
2016-05-20 03:00 | 0 | 0.62169 | 403363
2016-05-20 04:00 | 0 | 0.61152 | 378108
2016-05-20 05:00 | 0 | 0.58386 | 359636
2016-05-20 06:00 | 0 | 0.54281 | 344888
2016-05-20 07:00 | 0 | 0.49583 | 335003
2016-05-20 08:00 | 0 | 0.45278 | 332872
2016-05-20 09:00 | 0 | 0.4172 | 341353
2016-05-20 10:00 | 0 | 0.38146 | 361869
2016-05-20 11:00 | 0 | 0.33583 | 383643
2016-05-20 12:00 | 0.086822 | 0.22302 | 399492
2016-05-20 13:00 | 0.41818 | 0.2129 | 413654
2016-05-20 14:00 | 0.6338 | 0.25 | 426738
2016-05-20 15:00 | 0.76151 | 0.28959 | 435829
2016-05-20 16:00 | 0.82493 | 0.31101 | 441805
2016-05-20 17:00 | 0.83761 | 0.32364 | 446073
2016-05-20 18:00 | 0.83523 | 0.3257 | 449358
2016-05-20 19:00 | 0.82658 | 0.32168 | 451726
2016-05-20 20:00 | 0.82114 | 0.31897 | 454033
2016-05-20 21:00 | 0.80486 | 0.31676 | 454399
2016-05-20 22:00 | 0.76492 | 0.32315 | 449646
2016-05-20 23:00 | 0.66438 | 0.34747 | 441625
2016-05-21 | 0.53583 | 0.4061 | 438654
2016-05-21 01:00 | 0.23513 | 0.55421 | 433474
2016-05-21 02:00 | 0.024648 | 0.63754 | 415012
2016-05-21 03:00 | 0 | 0.65343 | 396530
2016-05-21 04:00 | 0 | 0.64685 | 374530
2016-05-21 05:00 | 0 | 0.62112 | 355822
2016-05-21 06:00 | 0 | 0.58532 | 340289
2016-05-21 07:00 | 0 | 0.55338 | 330939
2016-05-21 08:00 | 0 | 0.52108 | 326053
2016-05-21 09:00 | 0 | 0.48758 | 325912
2016-05-21 10:00 | 0 | 0.46698 | 330394
2016-05-21 11:00 | 0 | 0.44767 | 338051
2016-05-21 12:00 | 0.083589 | 0.34681 | 355555
2016-05-21 13:00 | 0.42984 | 0.37771 | 375291
2016-05-21 14:00 | 0.66901 | 0.45477 | 393987
2016-05-21 15:00 | 0.79388 | 0.48671 | 408509
2016-05-21 16:00 | 0.84797 | 0.50022 | 418122
2016-05-21 17:00 | 0.85339 | 0.51767 | 424519
2016-05-21 18:00 | 0.84675 | 0.53994 | 429572
2016-05-21 19:00 | 0.83684 | 0.56398 | 433418
2016-05-21 20:00 | 0.8313 | 0.58552 | 436977
2016-05-21 21:00 | 0.81788 | 0.60298 | 439549
2016-05-21 22:00 | 0.7775 | 0.62144 | 436862
2016-05-21 23:00 | 0.68351 | 0.64576 | 431572
2016-05-22 | 0.50961 | 0.67891 | 426922
2016-05-22 01:00 | 0.23449 | 0.75866 | 422713
2016-05-22 02:00 | 0.017635 | 0.77888 | 410686
2016-05-22 03:00 | 0 | 0.76926 | 391852
2016-05-22 04:00 | 0 | 0.75868 | 371675
2016-05-22 05:00 | 0 | 0.73719 | 352334
2016-05-22 06:00 | 0 | 0.72192 | 337141
2016-05-22 07:00 | 0 | 0.71567 | 326650
2016-05-22 08:00 | 0 | 0.71049 | 321017
2016-05-22 09:00 | 0 | 0.68866 | 319360
2016-05-22 10:00 | 0 | 0.66301 | 319221
2016-05-22 11:00 | 0 | 0.61415 | 324076
2016-05-22 12:00 | 0.081906 | 0.45706 | 340092
2016-05-22 13:00 | 0.44858 | 0.42586 | 358790
2016-05-22 14:00 | 0.67486 | 0.50501 | 375530
2016-05-22 15:00 | 0.80633 | 0.53014 | 389040
2016-05-22 16:00 | 0.856 | 0.52469 | 401106
2016-05-22 17:00 | 0.86509 | 0.53218 | 410650
2016-05-22 18:00 | 0.85632 | 0.55327 | 419010
2016-05-22 19:00 | 0.84848 | 0.58182 | 426197
2016-05-22 20:00 | 0.84822 | 0.60784 | 434349
2016-05-22 21:00 | 0.83714 | 0.62819 | 440959
2016-05-22 22:00 | 0.80607 | 0.64718 | 443899
2016-05-22 23:00 | 0.71861 | 0.66542 | 442256
2016-05-23 | 0.57 | 0.71168 | 440455
2016-05-23 01:00 | 0.27534 | 0.78636 | 437320
2016-05-23 02:00 | 0.026223 | 0.81607 | 421608
2016-05-23 03:00 | 0 | 0.81344 | 397199
2016-05-23 04:00 | 0 | 0.80577 | 372838
2016-05-23 05:00 | 0 | 0.79768 | 352582
2016-05-23 06:00 | 0 | 0.78654 | 337779
2016-05-23 07:00 | 0 | 0.75933 | 329066
2016-05-23 08:00 | 0 | 0.72663 | 326685
2016-05-23 09:00 | 0 | 0.68742 | 336393
2016-05-23 10:00 | 0 | 0.65255 | 358134
2016-05-23 11:00 | 0 | 0.6006 | 381460
2016-05-23 12:00 | 0.092986 | 0.41085 | 399759
2016-05-23 13:00 | 0.46252 | 0.31422 | 416209
2016-05-23 14:00 | 0.68274 | 0.35816 | 432114
2016-05-23 15:00 | 0.80035 | 0.36119 | 446006
2016-05-23 16:00 | 0.84854 | 0.35655 | 457678
2016-05-23 17:00 | 0.86561 | 0.35165 | 469006
2016-05-23 18:00 | 0.86041 | 0.35181 | 478348
2016-05-23 19:00 | 0.85177 | 0.35985 | 486089
2016-05-23 20:00 | 0.84635 | 0.37243 | 490872
2016-05-23 21:00 | 0.83416 | 0.3779 | 493110
2016-05-23 22:00 | 0.79812 | 0.37525 | 490741
2016-05-23 23:00 | 0.70889 | 0.36889 | 484074
2016-05-24 | 0.54544 | 0.38989 | 477807
2016-05-24 01:00 | 0.23942 | 0.47217 | 471053
2016-05-24 02:00 | 0.016679 | 0.51356 | 448908
2016-05-24 03:00 | 0 | 0.50944 | 420111
2016-05-24 04:00 | 0 | 0.49727 | 392234
2016-05-24 05:00 | 0 | 0.49026 | 370342
2016-05-24 06:00 | 0 | 0.49104 | 354097
2016-05-24 07:00 | 0 | 0.47945 | 344011
2016-05-24 08:00 | 0 | 0.46636 | 341307
2016-05-24 09:00 | 0 | 0.43389 | 348338
2016-05-24 10:00 | 0 | 0.39899 | 366672
2016-05-24 11:00 | 0 | 0.35084 | 389826
2016-05-24 12:00 | 0.10236 | 0.2019 | 408663
2016-05-24 13:00 | 0.44092 | 0.13618 | 426934
2016-05-24 14:00 | 0.63748 | 0.14701 | 445433
2016-05-24 15:00 | 0.76678 | 0.15259 | 462381
2016-05-24 16:00 | 0.81711 | 0.16146 | 476400
2016-05-24 17:00 | 0.82547 | 0.18189 | 489270
2016-05-24 18:00 | 0.81687 | 0.20975 | 500907
2016-05-24 19:00 | 0.80473 | 0.23939 | 509782
2016-05-24 20:00 | 0.79565 | 0.26625 | 516707
2016-05-24 21:00 | 0.77621 | 0.28638 | 520133
2016-05-24 22:00 | 0.73136 | 0.30691 | 518155
2016-05-24 23:00 | 0.63317 | 0.32889 | 509918
2016-05-25 | 0.48962 | 0.38948 | 501806
2016-05-25 01:00 | 0.22571 | 0.50063 | 493666
2016-05-25 02:00 | 0.015504 | 0.57726 | 469882
2016-05-25 03:00 | 0 | 0.605 | 439830
2016-05-25 04:00 | 0 | 0.61158 | 412104
2016-05-25 05:00 | 0 | 0.61331 | 388110
2016-05-25 06:00 | 0 | 0.61228 | 369349
2016-05-25 07:00 | 0 | 0.59868 | 357330
2016-05-25 08:00 | 0 | 0.57266 | 353196
2016-05-25 09:00 | 0 | 0.52423 | 360438
2016-05-25 10:00 | 0 | 0.50152 | 377881
2016-05-25 11:00 | 7.37e-07 | 0.4705 | 400106
2016-05-25 12:00 | 0.10862 | 0.34779 | 420344
2016-05-25 13:00 | 0.45435 | 0.24805 | 440803
2016-05-25 14:00 | 0.64761 | 0.26962 | 461933
2016-05-25 15:00 | 0.77893 | 0.2969 | 481414
2016-05-25 16:00 | 0.8168 | 0.30972 | 497705
2016-05-25 17:00 | 0.82341 | 0.31252 | 513227
2016-05-25 18:00 | 0.81631 | 0.31325 | 526761
2016-05-25 19:00 | 0.80637 | 0.31762 | 537291
2016-05-25 20:00 | 0.7978 | 0.32336 | 544450
2016-05-25 21:00 | 0.78196 | 0.32217 | 547431
2016-05-25 22:00 | 0.73925 | 0.30716 | 542287
2016-05-25 23:00 | 0.64889 | 0.29381 | 531381
2016-05-26 | 0.50988 | 0.31604 | 521817
2016-05-26 01:00 | 0.23654 | 0.38678 | 512256
2016-05-26 02:00 | 0.019863 | 0.44162 | 488412
2016-05-26 03:00 | 0 | 0.4729 | 455944
2016-05-26 04:00 | 0 | 0.48563 | 425635
2016-05-26 05:00 | 0 | 0.48738 | 400557
2016-05-26 06:00 | 0 | 0.48906 | 380967
2016-05-26 07:00 | 0 | 0.48407 | 367149
2016-05-26 08:00 | 0 | 0.47463 | 361979
2016-05-26 09:00 | 0 | 0.46112 | 367885
2016-05-26 10:00 | 0 | 0.4547 | 387246
2016-05-26 11:00 | 2.01e-06 | 0.41266 | 410827
2016-05-26 12:00 | 0.12671 | 0.25615 | 432688
2016-05-26 13:00 | 0.48296 | 0.19962 | 453714
2016-05-26 14:00 | 0.67948 | 0.2414 | 476278
2016-05-26 15:00 | 0.79882 | 0.26719 | 497102
2016-05-26 16:00 | 0.83705 | 0.28329 | 514615
2016-05-26 17:00 | 0.83488 | 0.30489 | 530002
2016-05-26 18:00 | 0.8201 | 0.33688 | 540760
2016-05-26 19:00 | 0.8019 | 0.37467 | 550035
2016-05-26 20:00 | 0.78721 | 0.40391 | 554684
2016-05-26 21:00 | 0.76588 | 0.41054 | 553672
2016-05-26 22:00 | 0.72145 | 0.40843 | 546361
2016-05-26 23:00 | 0.63807 | 0.41786 | 533794
2016-05-27 | 0.50929 | 0.44619 | 523360
2016-05-27 01:00 | 0.26338 | 0.48975 | 514618
2016-05-27 02:00 | 0.03045 | 0.53372 | 489810
2016-05-27 03:00 | 0 | 0.54002 | 459477
2016-05-27 04:00 | 0 | 0.47951 | 428775
2016-05-27 05:00 | 0 | 0.42656 | 402449
2016-05-27 06:00 | 0 | 0.39216 | 381992
2016-05-27 07:00 | 0 | 0.35837 | 368753
2016-05-27 08:00 | 0 | 0.33343 | 363980
2016-05-27 09:00 | 0 | 0.31531 | 368934
2016-05-27 10:00 | 0 | 0.30055 | 384185
2016-05-27 11:00 | 2.79e-06 | 0.28318 | 405105
2016-05-27 12:00 | 0.11218 | 0.18903 | 429110
2016-05-27 13:00 | 0.46854 | 0.15126 | 452260
2016-05-27 14:00 | 0.68702 | 0.17369 | 475781
2016-05-27 15:00 | 0.79284 | 0.19269 | 496673
2016-05-27 16:00 | 0.82854 | 0.19678 | 513944
2016-05-27 17:00 | 0.83215 | 0.20042 | 527326
2016-05-27 18:00 | 0.82402 | 0.19689 | 537440
2016-05-27 19:00 | 0.81389 | 0.18161 | 543658
2016-05-27 20:00 | 0.80547 | 0.16612 | 546585
2016-05-27 21:00 | 0.78766 | 0.15394 | 544994
2016-05-27 22:00 | 0.75212 | 0.14516 | 535312
2016-05-27 23:00 | 0.67337 | 0.14424 | 520452
2016-05-28 | 0.54357 | 0.16117 | 507956
2016-05-28 01:00 | 0.28267 | 0.22755 | 498303
2016-05-28 02:00 | 0.042965 | 0.30488 | 477056
2016-05-28 03:00 | 0 | 0.33354 | 447806
2016-05-28 04:00 | 0 | 0.32921 | 418066
2016-05-28 05:00 | 0 | 0.32187 | 394181
2016-05-28 06:00 | 0 | 0.31473 | 375435
2016-05-28 07:00 | 0 | 0.30029 | 360860
2016-05-28 08:00 | 0 | 0.28636 | 352135
2016-05-28 09:00 | 0 | 0.27405 | 348132
2016-05-28 10:00 | 0 | 0.27263 | 349321
2016-05-28 11:00 | 4.42e-06 | 0.26279 | 357711
2016-05-28 12:00 | 0.14609 | 0.15471 | 377804
2016-05-28 13:00 | 0.53994 | 0.11444 | 404774
2016-05-28 14:00 | 0.71055 | 0.13518 | 431917
2016-05-28 15:00 | 0.8149 | 0.14472 | 456896
2016-05-28 16:00 | 0.85937 | 0.15061 | 477425
2016-05-28 17:00 | 0.86027 | 0.15743 | 492482
2016-05-28 18:00 | 0.8501 | 0.16789 | 504366
2016-05-28 19:00 | 0.8352 | 0.17979 | 514319
2016-05-28 20:00 | 0.82292 | 0.19003 | 522878
2016-05-28 21:00 | 0.80116 | 0.19483 | 526804
2016-05-28 22:00 | 0.75611 | 0.19185 | 524119
2016-05-28 23:00 | 0.66673 | 0.18375 | 513281
2016-05-29 | 0.51716 | 0.18774 | 501272
2016-05-29 01:00 | 0.25147 | 0.25184 | 491484
2016-05-29 02:00 | 0.026963 | 0.31356 | 472491
2016-05-29 03:00 | 0 | 0.34067 | 444592
2016-05-29 04:00 | 0 | 0.3648 | 418205
2016-05-29 05:00 | 0 | 0.39308 | 394074
2016-05-29 06:00 | 0 | 0.40376 | 373955
2016-05-29 07:00 | 0 | 0.41534 | 359007
2016-05-29 08:00 | 0 | 0.43254 | 349369
2016-05-29 09:00 | 0 | 0.43142 | 344568
2016-05-29 10:00 | 0 | 0.42394 | 342370
2016-05-29 11:00 | 7.61e-07 | 0.36163 | 347608
2016-05-29 12:00 | 0.11175 | 0.20046 | 364457
2016-05-29 13:00 | 0.42767 | 0.1438 | 390643
2016-05-29 14:00 | 0.62417 | 0.18465 | 417784
2016-05-29 15:00 | 0.72977 | 0.20846 | 442750
2016-05-29 16:00 | 0.77993 | 0.20444 | 464005
2016-05-29 17:00 | 0.79032 | 0.19818 | 480240
2016-05-29 18:00 | 0.78754 | 0.20274 | 492006
2016-05-29 19:00 | 0.77717 | 0.21491 | 500465
2016-05-29 20:00 | 0.76983 | 0.22593 | 506111
2016-05-29 21:00 | 0.75031 | 0.22596 | 508248
2016-05-29 22:00 | 0.71367 | 0.21392 | 504790
2016-05-29 23:00 | 0.6259 | 0.20597 | 494498
2016-05-30 | 0.49145 | 0.23669 | 483132
2016-05-30 01:00 | 0.26525 | 0.35234 | 472908
2016-05-30 02:00 | 0.035805 | 0.43953 | 456189
2016-05-30 03:00 | 0 | 0.45361 | 431028
2016-05-30 04:00 | 0 | 0.446 | 404498
2016-05-30 05:00 | 0 | 0.43279 | 380422
2016-05-30 06:00 | 0 | 0.41569 | 362999
2016-05-30 07:00 | 0 | 0.38928 | 349662
2016-05-30 08:00 | 0 | 0.35471 | 342344
2016-05-30 09:00 | 0 | 0.30925 | 340098
2016-05-30 10:00 | 0 | 0.27168 | 340563
2016-05-30 11:00 | 3.22e-07 | 0.23875 | 346582
2016-05-30 12:00 | 0.09808 | 0.13958 | 362900
2016-05-30 13:00 | 0.44311 | 0.12039 | 390192
2016-05-30 14:00 | 0.66598 | 0.15949 | 420252
2016-05-30 15:00 | 0.77994 | 0.16709 | 448922
2016-05-30 16:00 | 0.82954 | 0.1728 | 472712
2016-05-30 17:00 | 0.84063 | 0.18979 | 490171
2016-05-30 18:00 | 0.83586 | 0.21666 | 503610
2016-05-30 19:00 | 0.82842 | 0.24993 | 513592
2016-05-30 20:00 | 0.82647 | 0.28801 | 521499
2016-05-30 21:00 | 0.81773 | 0.32532 | 526698
2016-05-30 22:00 | 0.78696 | 0.35824 | 526040
2016-05-30 23:00 | 0.70199 | 0.39855 | 519884
2016-05-31 | 0.55368 | 0.49626 | 510821
2016-05-31 01:00 | 0.30087 | 0.6643 | 501289
2016-05-31 02:00 | 0.042811 | 0.75113 | 478475
2016-05-31 03:00 | 0 | 0.7208 | 446575
2016-05-31 04:00 | 0 | 0.64417 | 417426
2016-05-31 05:00 | 0 | 0.58532 | 392066
2016-05-31 06:00 | 0 | 0.53603 | 372274
2016-05-31 07:00 | 0 | 0.49539 | 359147
2016-05-31 08:00 | 0 | 0.45969 | 355102
2016-05-31 09:00 | 0 | 0.42906 | 362437
2016-05-31 10:00 | 0 | 0.40241 | 380869
2016-05-31 11:00 | 4.13e-07 | 0.36744 | 404434
2016-05-31 12:00 | 0.11954 | 0.28438 | 430258
2016-05-31 13:00 | 0.50381 | 0.34283 | 457434
2016-05-31 14:00 | 0.69321 | 0.37319 | 485399
2016-05-31 15:00 | 0.78357 | 0.36874 | 511566
2016-05-31 16:00 | 0.82333 | 0.35283 | 533684
2016-05-31 17:00 | 0.82337 | 0.34465 | 552896
2016-05-31 18:00 | 0.80871 | 0.34202 | 566702
2016-05-31 19:00 | 0.78707 | 0.34077 | 575476
2016-05-31 20:00 | 0.76967 | 0.33851 | 578930
2016-05-31 21:00 | 0.74837 | 0.33407 | 578388
2016-05-31 22:00 | 0.71517 | 0.33072 | 571152
2016-05-31 23:00 | 0.64265 | 0.33106 | 558447
2016-06-01 | 0.51419 | 0.34412 | 545151
2016-06-01 01:00 | 0.30891 | 0.38816 | 533134
2016-06-01 02:00 | 0.057516 | 0.43458 | 505636
2016-06-01 03:00 | 1.91e-08 | 0.43709 | 469955
2016-06-01 04:00 | 0 | 0.42316 | 436947
2016-06-01 05:00 | 0 | 0.4087 | 409528
2016-06-01 06:00 | 0 | 0.40039 | 388462
2016-06-01 07:00 | 0 | 0.40449 | 373860
2016-06-01 08:00 | 0 | 0.41249 | 367627
2016-06-01 09:00 | 0 | 0.42511 | 372843
2016-06-01 10:00 | 0 | 0.43535 | 388457
2016-06-01 11:00 | 7.59e-06 | 0.39317 | 411140
2016-06-01 12:00 | 0.074201 | 0.25997 | 435165
2016-06-01 13:00 | 0.41453 | 0.29419 | 458866
2016-06-01 14:00 | 0.60638 | 0.33529 | 485380
2016-06-01 15:00 | 0.71441 | 0.32728 | 510547
2016-06-01 16:00 | 0.75556 | 0.31979 | 531408
2016-06-01 17:00 | 0.7617 | 0.31554 | 550110
2016-06-01 18:00 | 0.74909 | 0.30863 | 564854
2016-06-01 19:00 | 0.73391 | 0.29604 | 574628
2016-06-01 20:00 | 0.71686 | 0.27979 | 580324
2016-06-01 21:00 | 0.6936 | 0.26005 | 579092
2016-06-01 22:00 | 0.66201 | 0.23284 | 570068
2016-06-01 23:00 | 0.59673 | 0.19673 | 556557
2016-06-02 | 0.47466 | 0.16863 | 544273
2016-06-02 01:00 | 0.30003 | 0.18209 | 532348
2016-06-02 02:00 | 0.057849 | 0.21307 | 507490
2016-06-02 03:00 | 2e-07 | 0.2412 | 472589
2016-06-02 04:00 | 0 | 0.26897 | 439690
2016-06-02 05:00 | 0 | 0.29437 | 412308
2016-06-02 06:00 | 0 | 0.31342 | 390358
2016-06-02 07:00 | 0 | 0.32801 | 375879
2016-06-02 08:00 | 0 | 0.34255 | 370219
2016-06-02 09:00 | 0 | 0.34703 | 375798
2016-06-02 10:00 | 0 | 0.35021 | 393345
2016-06-02 11:00 | 5.3e-06 | 0.31332 | 414211
2016-06-02 12:00 | 0.10477 | 0.16557 | 435951
2016-06-02 13:00 | 0.46895 | 0.10429 | 457230
2016-06-02 14:00 | 0.67136 | 0.12116 | 479125
2016-06-02 15:00 | 0.78624 | 0.14578 | 500458
2016-06-02 16:00 | 0.83038 | 0.16033 | 519600
2016-06-02 17:00 | 0.83619 | 0.17474 | 537657
2016-06-02 18:00 | 0.83006 | 0.18892 | 551753
2016-06-02 19:00 | 0.81939 | 0.19899 | 561585
2016-06-02 20:00 | 0.81198 | 0.20594 | 567278
2016-06-02 21:00 | 0.79392 | 0.21516 | 568552
2016-06-02 22:00 | 0.7638 | 0.22706 | 562007
2016-06-02 23:00 | 0.69543 | 0.24487 | 550541
2016-06-03 | 0.55894 | 0.30145 | 540859
2016-06-03 01:00 | 0.34026 | 0.4573 | 528804
2016-06-03 02:00 | 0.046418 | 0.5566 | 504648
2016-06-03 03:00 | 3.37e-07 | 0.58278 | 471826
2016-06-03 04:00 | 0 | 0.5798 | 440612
2016-06-03 05:00 | 0 | 0.56433 | 412775
2016-06-03 06:00 | 0 | 0.54738 | 391019
2016-06-03 07:00 | 0 | 0.53664 | 376807
2016-06-03 08:00 | 0 | 0.5273 | 370748
2016-06-03 09:00 | 0 | 0.52193 | 376029
2016-06-03 10:00 | 0 | 0.51258 | 390568
2016-06-03 11:00 | 8.38e-06 | 0.46433 | 410728
2016-06-03 12:00 | 0.12234 | 0.28898 | 433401
2016-06-03 13:00 | 0.49458 | 0.25553 | 456710
2016-06-03 14:00 | 0.7017 | 0.34365 | 482352
2016-06-03 15:00 | 0.79597 | 0.38076 | 506438
2016-06-03 16:00 | 0.83754 | 0.37861 | 526219
2016-06-03 17:00 | 0.84857 | 0.36968 | 544271
2016-06-03 18:00 | 0.84346 | 0.36141 | 559157
2016-06-03 19:00 | 0.83538 | 0.35597 | 568887
2016-06-03 20:00 | 0.83221 | 0.35296 | 574581
2016-06-03 21:00 | 0.82329 | 0.3541 | 574869
2016-06-03 22:00 | 0.79445 | 0.35681 | 567521
2016-06-03 23:00 | 0.72217 | 0.34788 | 553923
2016-06-04 | 0.5906 | 0.35202 | 541270
2016-06-04 01:00 | 0.35349 | 0.4329 | 530077
2016-06-04 02:00 | 0.04755 | 0.53084 | 507757
2016-06-04 03:00 | 4.31e-07 | 0.54703 | 476751
2016-06-04 04:00 | 0 | 0.51072 | 445566
2016-06-04 05:00 | 0 | 0.45923 | 417881
2016-06-04 06:00 | 0 | 0.41708 | 395618
2016-06-04 07:00 | 0 | 0.39272 | 378450
2016-06-04 08:00 | 0 | 0.39198 | 367703
2016-06-04 09:00 | 0 | 0.40717 | 364114
2016-06-04 10:00 | 0 | 0.43044 | 364270
2016-06-04 11:00 | 9.92e-06 | 0.39997 | 372504
2016-06-04 12:00 | 0.15011 | 0.23693 | 391583
2016-06-04 13:00 | 0.5314 | 0.23452 | 416910
2016-06-04 14:00 | 0.68035 | 0.36388 | 444249
2016-06-04 15:00 | 0.78321 | 0.43363 | 469972
2016-06-04 16:00 | 0.81915 | 0.47453 | 491295
2016-06-04 17:00 | 0.82724 | 0.50135 | 507879
2016-06-04 18:00 | 0.82258 | 0.52351 | 520690
2016-06-04 19:00 | 0.81438 | 0.54379 | 530123
2016-06-04 20:00 | 0.80999 | 0.56098 | 536156
2016-06-04 21:00 | 0.79802 | 0.57492 | 539077
2016-06-04 22:00 | 0.76981 | 0.57239 | 535584
2016-06-04 23:00 | 0.69583 | 0.53889 | 526357
2016-06-05 | 0.56748 | 0.48925 | 517223
2016-06-05 01:00 | 0.3084 | 0.55322 | 507566
2016-06-05 02:00 | 0.031121 | 0.57285 | 488695
2016-06-05 03:00 | 0 | 0.52782 | 461209
2016-06-05 04:00 | 0 | 0.4779 | 431573
2016-06-05 05:00 | 0 | 0.43968 | 406781
2016-06-05 06:00 | 0 | 0.41995 | 386419
2016-06-05 07:00 | 0 | 0.40743 | 370429
2016-06-05 08:00 | 0 | 0.4004 | 360252
2016-06-05 09:00 | 0 | 0.39213 | 355281
2016-06-05 10:00 | 0 | 0.39484 | 352955
2016-06-05 11:00 | 1.34e-05 | 0.35168 | 357290
2016-06-05 12:00 | 0.14986 | 0.19319 | 374022
2016-06-05 13:00 | 0.53103 | 0.11867 | 397413
2016-06-05 14:00 | 0.70881 | 0.18483 | 422285
2016-06-05 15:00 | 0.79729 | 0.26326 | 445523
2016-06-05 16:00 | 0.84048 | 0.30512 | 466044
2016-06-05 17:00 | 0.84662 | 0.3361 | 483304
2016-06-05 18:00 | 0.84006 | 0.3592 | 497201
2016-06-05 19:00 | 0.83079 | 0.37258 | 508990
2016-06-05 20:00 | 0.82758 | 0.38104 | 519010
2016-06-05 21:00 | 0.81836 | 0.38738 | 525768
2016-06-05 22:00 | 0.79115 | 0.38828 | 526990
2016-06-05 23:00 | 0.70785 | 0.38631 | 521930
2016-06-06 | 0.57799 | 0.39814 | 513888
2016-06-06 01:00 | 0.31762 | 0.48725 | 504098
2016-06-06 02:00 | 0.043799 | 0.58846 | 485611
2016-06-06 03:00 | 8.35e-07 | 0.60534 | 456516
2016-06-06 04:00 | 0 | 0.57023 | 426240
2016-06-06 05:00 | 0 | 0.52917 | 403188
2016-06-06 06:00 | 0 | 0.50243 | 384384
2016-06-06 07:00 | 0 | 0.4966 | 370595
2016-06-06 08:00 | 0 | 0.49349 | 366015
2016-06-06 09:00 | 0 | 0.48861 | 371425
2016-06-06 10:00 | 0 | 0.48715 | 387935
2016-06-06 11:00 | 1.22e-05 | 0.42548 | 411661
2016-06-06 12:00 | 0.1305 | 0.25569 | 435162
2016-06-06 13:00 | 0.47762 | 0.22149 | 461328
2016-06-06 14:00 | 0.6826 | 0.27385 | 485280
2016-06-06 15:00 | 0.77921 | 0.30285 | 509087
2016-06-06 16:00 | 0.82034 | 0.30425 | 527204
2016-06-06 17:00 | 0.82732 | 0.30768 | 545385
2016-06-06 18:00 | 0.81727 | 0.30856 | 560299
2016-06-06 19:00 | 0.79848 | 0.3116 | 570244
2016-06-06 20:00 | 0.7796 | 0.31599 | 578371
2016-06-06 21:00 | 0.75136 | 0.31896 | 581232
2016-06-06 22:00 | 0.71603 | 0.32234 | 579340
2016-06-06 23:00 | 0.64068 | 0.32668 | 568858
2016-06-07 | 0.52204 | 0.35354 | 558041
2016-06-07 01:00 | 0.30548 | 0.48713 | 544630
2016-06-07 02:00 | 0.039285 | 0.63609 | 517539
2016-06-07 03:00 | 6.58e-07 | 0.62914 | 483215
2016-06-07 04:00 | 0 | 0.56097 | 448043
2016-06-07 05:00 | 0 | 0.49273 | 419365
2016-06-07 06:00 | 0 | 0.43344 | 397308
2016-06-07 07:00 | 0 | 0.38778 | 381818
2016-06-07 08:00 | 0 | 0.35407 | 375224
2016-06-07 09:00 | 0 | 0.33221 | 379918
2016-06-07 10:00 | 0 | 0.31655 | 394415
2016-06-07 11:00 | 5.73e-06 | 0.25255 | 414034
2016-06-07 12:00 | 0.11247 | 0.12153 | 436079
2016-06-07 13:00 | 0.4616 | 0.12064 | 460021
2016-06-07 14:00 | 0.65955 | 0.15079 | 485342
2016-06-07 15:00 | 0.76164 | 0.1394 | 508842
2016-06-07 16:00 | 0.80642 | 0.12017 | 528600
2016-06-07 17:00 | 0.81705 | 0.1083 | 546244
2016-06-07 18:00 | 0.80772 | 0.10338 | 559521
2016-06-07 19:00 | 0.79148 | 0.10384 | 569433
2016-06-07 20:00 | 0.77536 | 0.10981 | 575757
2016-06-07 21:00 | 0.75432 | 0.11786 | 579190
2016-06-07 22:00 | 0.72036 | 0.13348 | 575363
2016-06-07 23:00 | 0.63645 | 0.15925 | 564201
2016-06-08 | 0.50509 | 0.20742 | 548515
2016-06-08 01:00 | 0.28016 | 0.34787 | 533334
2016-06-08 02:00 | 0.03863 | 0.51707 | 506870
2016-06-08 03:00 | 1.93e-06 | 0.558 | 470978
2016-06-08 04:00 | 0 | 0.54047 | 437565
2016-06-08 05:00 | 0 | 0.50119 | 408850
2016-06-08 06:00 | 0 | 0.46938 | 386228
2016-06-08 07:00 | 0 | 0.44948 | 371486
2016-06-08 08:00 | 0 | 0.44456 | 364715
2016-06-08 09:00 | 0 | 0.44071 | 370472
2016-06-08 10:00 | 0 | 0.43629 | 382405
2016-06-08 11:00 | 4.31e-06 | 0.38475 | 400432
2016-06-08 12:00 | 0.11727 | 0.20314 | 420465
2016-06-08 13:00 | 0.44153 | 0.17551 | 442199
2016-06-08 14:00 | 0.63022 | 0.22489 | 465246
2016-06-08 15:00 | 0.71917 | 0.23147 | 486017
2016-06-08 16:00 | 0.76693 | 0.22054 | 502863
2016-06-08 17:00 | 0.77969 | 0.2198 | 519109
2016-06-08 18:00 | 0.77735 | 0.22851 | 532051
2016-06-08 19:00 | 0.76621 | 0.2403 | 543040
2016-06-08 20:00 | 0.75604 | 0.25393 | 551323
2016-06-08 21:00 | 0.73633 | 0.26528 | 555836
2016-06-08 22:00 | 0.69985 | 0.27602 | 553751
2016-06-08 23:00 | 0.61946 | 0.30876 | 543784
2016-06-09 | 0.48716 | 0.39716 | 530422
2016-06-09 01:00 | 0.26552 | 0.55529 | 517442
2016-06-09 02:00 | 0.034859 | 0.66508 | 494403
2016-06-09 03:00 | 1.49e-06 | 0.70627 | 461505
2016-06-09 04:00 | 0 | 0.70124 | 429485
2016-06-09 05:00 | 0 | 0.66947 | 402849
2016-06-09 06:00 | 0 | 0.63228 | 382478
2016-06-09 07:00 | 0 | 0.60365 | 368821
2016-06-09 08:00 | 0 | 0.57698 | 362709
2016-06-09 09:00 | 0 | 0.53165 | 366616
2016-06-09 10:00 | 0 | 0.48826 | 380315
2016-06-09 11:00 | 7.27e-06 | 0.4029 | 398304
2016-06-09 12:00 | 0.11535 | 0.23263 | 419320
2016-06-09 13:00 | 0.43497 | 0.23629 | 441583
2016-06-09 14:00 | 0.64097 | 0.32703 | 464597
2016-06-09 15:00 | 0.7517 | 0.33226 | 485879
2016-06-09 16:00 | 0.80899 | 0.32023 | 505989
2016-06-09 17:00 | 0.82262 | 0.31611 | 524767
2016-06-09 18:00 | 0.82029 | 0.31783 | 539999
2016-06-09 19:00 | 0.81231 | 0.32287 | 552774
2016-06-09 20:00 | 0.80617 | 0.32847 | 560594
2016-06-09 21:00 | 0.7912 | 0.33666 | 566846
2016-06-09 22:00 | 0.75729 | 0.35068 | 564371
2016-06-09 23:00 | 0.67834 | 0.38014 | 554318
2016-06-10 | 0.53952 | 0.4577 | 540316
2016-06-10 01:00 | 0.31319 | 0.61268 | 530398
2016-06-10 02:00 | 0.052476 | 0.72229 | 505423
2016-06-10 03:00 | 2.05e-06 | 0.71947 | 473098
2016-06-10 04:00 | 0 | 0.69097 | 438393
2016-06-10 05:00 | 0 | 0.65463 | 411512
2016-06-10 06:00 | 0 | 0.6153 | 391226
2016-06-10 07:00 | 0 | 0.5657 | 376885
2016-06-10 08:00 | 0 | 0.5154 | 369546
2016-06-10 09:00 | 0 | 0.46668 | 372398
2016-06-10 10:00 | 0 | 0.42754 | 383857
2016-06-10 11:00 | 9.14e-06 | 0.33945 | 402748
2016-06-10 12:00 | 0.12657 | 0.18186 | 426829
2016-06-10 13:00 | 0.42817 | 0.19712 | 454646
2016-06-10 14:00 | 0.58886 | 0.24662 | 482301
2016-06-10 15:00 | 0.68137 | 0.25357 | 508873
2016-06-10 16:00 | 0.72998 | 0.26226 | 531905
2016-06-10 17:00 | 0.74446 | 0.28399 | 551022
2016-06-10 18:00 | 0.74244 | 0.31146 | 567314
2016-06-10 19:00 | 0.73347 | 0.33132 | 579868
2016-06-10 20:00 | 0.71689 | 0.33505 | 589997
2016-06-10 21:00 | 0.68376 | 0.33241 | 593420
2016-06-10 22:00 | 0.6295 | 0.32853 | 587600
2016-06-10 23:00 | 0.53742 | 0.34125 | 573688
2016-06-11 | 0.40509 | 0.41187 | 556480
2016-06-11 01:00 | 0.21393 | 0.58689 | 540736
2016-06-11 02:00 | 0.032552 | 0.70348 | 517639
2016-06-11 03:00 | 2.62e-06 | 0.69478 | 486640
2016-06-11 04:00 | 0 | 0.66402 | 455231
2016-06-11 05:00 | 0 | 0.63536 | 426453
2016-06-11 06:00 | 0 | 0.60039 | 405689
2016-06-11 07:00 | 0 | 0.56313 | 388245
2016-06-11 08:00 | 0 | 0.53447 | 375972
2016-06-11 09:00 | 0 | 0.49515 | 372056
2016-06-11 10:00 | 0 | 0.45654 | 372473
2016-06-11 11:00 | 8.03e-06 | 0.37924 | 382390
2016-06-11 12:00 | 0.092122 | 0.25114 | 405494
2016-06-11 13:00 | 0.3086 | 0.24893 | 438077
2016-06-11 14:00 | 0.48649 | 0.30419 | 473340
2016-06-11 15:00 | 0.5999 | 0.32961 | 506666
2016-06-11 16:00 | 0.66231 | 0.33391 | 534752
2016-06-11 17:00 | 0.683 | 0.34272 | 555285
2016-06-11 18:00 | 0.67726 | 0.35925 | 571006
2016-06-11 19:00 | 0.66388 | 0.37801 | 582511
2016-06-11 20:00 | 0.64097 | 0.40251 | 590597
2016-06-11 21:00 | 0.60496 | 0.43479 | 595049
2016-06-11 22:00 | 0.54997 | 0.47559 | 591829
2016-06-11 23:00 | 0.47173 | 0.52699 | 580903
2016-06-12 | 0.35875 | 0.60492 | 566512
2016-06-12 01:00 | 0.20329 | 0.7093 | 552841
2016-06-12 02:00 | 0.024773 | 0.75993 | 531300
2016-06-12 03:00 | 1.6e-06 | 0.74616 | 501243
2016-06-12 04:00 | 0 | 0.70781 | 470687
2016-06-12 05:00 | 0 | 0.67295 | 442054
2016-06-12 06:00 | 0 | 0.64964 | 418211
2016-06-12 07:00 | 0 | 0.61829 | 400428
2016-06-12 08:00 | 0 | 0.59265 | 387567
2016-06-12 09:00 | 0 | 0.53706 | 380020
2016-06-12 10:00 | 0 | 0.46561 | 376210
2016-06-12 11:00 | 3.77e-06 | 0.39354 | 384024
2016-06-12 12:00 | 0.10397 | 0.30643 | 407958
2016-06-12 13:00 | 0.41377 | 0.32105 | 437678
2016-06-12 14:00 | 0.61229 | 0.33931 | 468012
2016-06-12 15:00 | 0.7192 | 0.32998 | 494687
2016-06-12 16:00 | 0.77461 | 0.32303 | 517422
2016-06-12 17:00 | 0.78608 | 0.31934 | 534487
2016-06-12 18:00 | 0.78057 | 0.32071 | 545621
2016-06-12 19:00 | 0.77104 | 0.32004 | 552724
2016-06-12 20:00 | 0.76189 | 0.31468 | 556947
2016-06-12 21:00 | 0.74442 | 0.30521 | 558748
2016-06-12 22:00 | 0.70904 | 0.29166 | 554207
2016-06-12 23:00 | 0.63446 | 0.27884 | 543277
2016-06-13 | 0.52686 | 0.29455 | 530139
2016-06-13 01:00 | 0.30355 | 0.40086 | 519068
2016-06-13 02:00 | 0.035865 | 0.4744 | 498816
2016-06-13 03:00 | 2.74e-06 | 0.45119 | 469138
2016-06-13 04:00 | 0 | 0.40546 | 439711
2016-06-13 05:00 | 0 | 0.36584 | 415207
2016-06-13 06:00 | 0 | 0.32732 | 394517
2016-06-13 07:00 | 0 | 0.29394 | 380639
2016-06-13 08:00 | 0 | 0.27134 | 374559
2016-06-13 09:00 | 0 | 0.2423 | 379564
2016-06-13 10:00 | 0 | 0.22054 | 394195
2016-06-13 11:00 | 4e-06 | 0.18451 | 416210
2016-06-13 12:00 | 0.14144 | 0.11091 | 440541
2016-06-13 13:00 | 0.46694 | 0.094479 | 467299
2016-06-13 14:00 | 0.6673 | 0.10295 | 495712
2016-06-13 15:00 | 0.76388 | 0.09984 | 522570
2016-06-13 16:00 | 0.803 | 0.093823 | 545584
2016-06-13 17:00 | 0.80562 | 0.089879 | 565469
2016-06-13 18:00 | 0.79493 | 0.090341 | 580343
2016-06-13 19:00 | 0.78386 | 0.094501 | 589658
2016-06-13 20:00 | 0.77718 | 0.098483 | 595279
2016-06-13 21:00 | 0.76668 | 0.10711 | 596967
2016-06-13 22:00 | 0.73376 | 0.12524 | 591091
2016-06-13 23:00 | 0.65056 | 0.15896 | 579889
2016-06-14 | 0.53824 | 0.21258 | 565632
2016-06-14 01:00 | 0.2948 | 0.341 | 551948
2016-06-14 02:00 | 0.04099 | 0.46675 | 527027
2016-06-14 03:00 | 0 | 0.47225 | 491855
2016-06-14 04:00 | 0 | 0.44611 | 458318
2016-06-14 05:00 | 0 | 0.41848 | 429694
2016-06-14 06:00 | 0 | 0.39414 | 408610
2016-06-14 07:00 | 0 | 0.37013 | 393006
2016-06-14 08:00 | 0 | 0.34431 | 386262
2016-06-14 09:00 | 0 | 0.31773 | 390262
2016-06-14 10:00 | 0 | 0.3071 | 405010
2016-06-14 11:00 | 1.32e-05 | 0.28893 | 425599
2016-06-14 12:00 | 0.16651 | 0.20155 | 449688
2016-06-14 13:00 | 0.55105 | 0.21367 | 476353
2016-06-14 14:00 | 0.70221 | 0.25338 | 503944
2016-06-14 15:00 | 0.80436 | 0.26357 | 530927
2016-06-14 16:00 | 0.8593 | 0.2772 | 553952
2016-06-14 17:00 | 0.86532 | 0.29852 | 573249
2016-06-14 18:00 | 0.85367 | 0.3212 | 587081
2016-06-14 19:00 | 0.84006 | 0.34304 | 595687
2016-06-14 20:00 | 0.83191 | 0.3573 | 601822
2016-06-14 21:00 | 0.81708 | 0.35726 | 603737
2016-06-14 22:00 | 0.78601 | 0.3491 | 597600
2016-06-14 23:00 | 0.70256 | 0.33149 | 585548
2016-06-15 | 0.554 | 0.33634 | 570965
2016-06-15 01:00 | 0.30135 | 0.40804 | 557325
2016-06-15 02:00 | 0.037084 | 0.46001 | 532471
2016-06-15 03:00 | 2.61e-06 | 0.47924 | 498690
2016-06-15 04:00 | 0 | 0.48186 | 466211
2016-06-15 05:00 | 0 | 0.48775 | 438142
2016-06-15 06:00 | 0 | 0.50478 | 417100
2016-06-15 07:00 | 0 | 0.51539 | 402112
2016-06-15 08:00 | 0 | 0.51429 | 394759
2016-06-15 09:00 | 0 | 0.50176 | 398514
2016-06-15 10:00 | 0 | 0.4782 | 413684
2016-06-15 11:00 | 1.75e-05 | 0.40943 | 433725
2016-06-15 12:00 | 0.15071 | 0.22061 | 458210
2016-06-15 13:00 | 0.52471 | 0.15861 | 486171
2016-06-15 14:00 | 0.6847 | 0.1642 | 515729
2016-06-15 15:00 | 0.7965 | 0.18625 | 544200
2016-06-15 16:00 | 0.8423 | 0.19834 | 569028
2016-06-15 17:00 | 0.85369 | 0.21806 | 590949
2016-06-15 18:00 | 0.84986 | 0.24605 | 608682
2016-06-15 19:00 | 0.84329 | 0.27776 | 621100
2016-06-15 20:00 | 0.84225 | 0.30696 | 629859
2016-06-15 21:00 | 0.83687 | 0.32989 | 632024
2016-06-15 22:00 | 0.80844 | 0.3476 | 626813
2016-06-15 23:00 | 0.74235 | 0.37164 | 613147
2016-06-16 | 0.59446 | 0.44433 | 596583
2016-06-16 01:00 | 0.34037 | 0.61156 | 579747
2016-06-16 02:00 | 0.047601 | 0.7209 | 552876
2016-06-16 03:00 | 2.07e-06 | 0.75404 | 516809
2016-06-16 04:00 | 0 | 0.73338 | 482294
2016-06-16 05:00 | 0 | 0.69511 | 452694
2016-06-16 06:00 | 0 | 0.65012 | 429579
2016-06-16 07:00 | 0 | 0.60901 | 412910
2016-06-16 08:00 | 0 | 0.58165 | 404973
2016-06-16 09:00 | 0 | 0.55667 | 408505
2016-06-16 10:00 | 0 | 0.5282 | 422239
2016-06-16 11:00 | 1.67e-05 | 0.45926 | 442317
2016-06-16 12:00 | 0.16139 | 0.33655 | 467491
2016-06-16 13:00 | 0.55893 | 0.34697 | 494771
2016-06-16 14:00 | 0.70996 | 0.37596 | 523244
2016-06-16 15:00 | 0.81812 | 0.38081 | 550557
2016-06-16 16:00 | 0.85707 | 0.36736 | 573493
2016-06-16 17:00 | 0.87499 | 0.3656 | 593314
2016-06-16 18:00 | 0.86837 | 0.38406 | 608327
2016-06-16 19:00 | 0.86004 | 0.4121 | 617141
2016-06-16 20:00 | 0.85833 | 0.44206 | 622344
2016-06-16 21:00 | 0.8518 | 0.46807 | 623112
2016-06-16 22:00 | 0.82356 | 0.48019 | 617203
2016-06-16 23:00 | 0.7577 | 0.47581 | 605611
2016-06-17 | 0.60271 | 0.51317 | 591553
2016-06-17 01:00 | 0.35658 | 0.6363 | 575723
2016-06-17 02:00 | 0.049939 | 0.72472 | 549591
2016-06-17 03:00 | 1.78e-06 | 0.73126 | 515717
2016-06-17 04:00 | 0 | 0.70743 | 483717
2016-06-17 05:00 | 0 | 0.68153 | 454279
2016-06-17 06:00 | 0 | 0.64985 | 428248
2016-06-17 07:00 | 0 | 0.62478 | 411752
2016-06-17 08:00 | 0 | 0.59611 | 403500
2016-06-17 09:00 | 0 | 0.56534 | 405513
2016-06-17 10:00 | 0 | 0.535 | 416644
2016-06-17 11:00 | 1.66e-05 | 0.4624 | 434301
2016-06-17 12:00 | 0.15707 | 0.30858 | 459290
2016-06-17 13:00 | 0.55306 | 0.29951 | 488911
2016-06-17 14:00 | 0.70763 | 0.28985 | 518595
2016-06-17 15:00 | 0.81093 | 0.25138 | 545741
2016-06-17 16:00 | 0.85203 | 0.21914 | 567490
2016-06-17 17:00 | 0.86526 | 0.20013 | 584549
2016-06-17 18:00 | 0.86101 | 0.18937 | 597291
2016-06-17 19:00 | 0.8533 | 0.18475 | 606608
2016-06-17 20:00 | 0.85114 | 0.18274 | 612181
2016-06-17 21:00 | 0.84395 | 0.18265 | 612561
2016-06-17 22:00 | 0.814 | 0.18868 | 604742
2016-06-17 23:00 | 0.74226 | 0.20837 | 590018
2016-06-18 | 0.58769 | 0.27552 | 571383
2016-06-18 01:00 | 0.32722 | 0.42267 | 554508
2016-06-18 02:00 | 0.048206 | 0.55167 | 530096
2016-06-18 03:00 | 8.24e-07 | 0.58047 | 497484
2016-06-18 04:00 | 0 | 0.54755 | 465759
2016-06-18 05:00 | 0 | 0.50665 | 436125
2016-06-18 06:00 | 0 | 0.46711 | 410907
2016-06-18 07:00 | 0 | 0.42833 | 393168
2016-06-18 08:00 | 0 | 0.39851 | 381758
2016-06-18 09:00 | 0 | 0.34793 | 376227
2016-06-18 10:00 | 0 | 0.30212 | 375830
2016-06-18 11:00 | 8.76e-06 | 0.24589 | 384738
2016-06-18 12:00 | 0.16263 | 0.14261 | 405325
2016-06-18 13:00 | 0.53801 | 0.10942 | 432021
2016-06-18 14:00 | 0.68773 | 0.11973 | 460821
2016-06-18 15:00 | 0.78578 | 0.11117 | 489654
2016-06-18 16:00 | 0.82382 | 0.097808 | 514631
2016-06-18 17:00 | 0.82882 | 0.092262 | 534606
2016-06-18 18:00 | 0.82061 | 0.092331 | 551191
2016-06-18 19:00 | 0.80996 | 0.099156 | 564545
2016-06-18 20:00 | 0.80153 | 0.11372 | 574478
2016-06-18 21:00 | 0.78424 | 0.13741 | 579685
2016-06-18 22:00 | 0.75119 | 0.17188 | 575841
2016-06-18 23:00 | 0.67038 | 0.22191 | 562708
2016-06-19 | 0.51684 | 0.29895 | 545617
2016-06-19 01:00 | 0.28293 | 0.46338 | 531539
2016-06-19 02:00 | 0.047518 | 0.61502 | 511308
2016-06-19 03:00 | 4.12e-06 | 0.65664 | 481727
2016-06-19 04:00 | 0 | 0.65631 | 450963
2016-06-19 05:00 | 0 | 0.63725 | 423780
2016-06-19 06:00 | 0 | 0.6111 | 400632
2016-06-19 07:00 | 0 | 0.58515 | 383744
2016-06-19 08:00 | 0 | 0.56323 | 372003
2016-06-19 09:00 | 0 | 0.54485 | 364628
2016-06-19 10:00 | 0 | 0.52409 | 361484
2016-06-19 11:00 | 1.49e-05 | 0.45628 | 367308
2016-06-19 12:00 | 0.13804 | 0.3188 | 387174
2016-06-19 13:00 | 0.46228 | 0.36011 | 415881
2016-06-19 14:00 | 0.63772 | 0.41874 | 447988
2016-06-19 15:00 | 0.74573 | 0.43877 | 479035
2016-06-19 16:00 | 0.79638 | 0.4547 | 506647
2016-06-19 17:00 | 0.80831 | 0.46895 | 530674
2016-06-19 18:00 | 0.80607 | 0.47772 | 550246
2016-06-19 19:00 | 0.8003 | 0.48098 | 567009
2016-06-19 20:00 | 0.79586 | 0.482 | 580864
2016-06-19 21:00 | 0.78208 | 0.48549 | 590387
2016-06-19 22:00 | 0.75162 | 0.49367 | 591563
2016-06-19 23:00 | 0.68352 | 0.51054 | 584623
2016-06-20 | 0.54053 | 0.55826 | 571899
2016-06-20 01:00 | 0.33336 | 0.67232 | 560612
2016-06-20 02:00 | 0.045559 | 0.77277 | 538629
2016-06-20 03:00 | 1.45e-06 | 0.77673 | 506404
2016-06-20 04:00 | 0 | 0.74855 | 472788
2016-06-20 05:00 | 0 | 0.7177 | 444380
2016-06-20 06:00 | 0 | 0.68687 | 420074
2016-06-20 07:00 | 0 | 0.65765 | 403268
2016-06-20 08:00 | 0 | 0.62122 | 394676
2016-06-20 09:00 | 0 | 0.57143 | 397331
2016-06-20 10:00 | 0 | 0.51769 | 410679
2016-06-20 11:00 | 1.66e-05 | 0.39334 | 433379
2016-06-20 12:00 | 0.16261 | 0.22459 | 461784
2016-06-20 13:00 | 0.51456 | 0.28205 | 494530
2016-06-20 14:00 | 0.69468 | 0.29187 | 529278
2016-06-20 15:00 | 0.78144 | 0.2573 | 563124
2016-06-20 16:00 | 0.82391 | 0.22493 | 592728
2016-06-20 17:00 | 0.82969 | 0.20826 | 618309
2016-06-20 18:00 | 0.82305 | 0.20207 | 637952
2016-06-20 19:00 | 0.81542 | 0.19855 | 653245
2016-06-20 20:00 | 0.8137 | 0.19481 | 664302
2016-06-20 21:00 | 0.80703 | 0.1942 | 668915
2016-06-20 22:00 | 0.78356 | 0.1931 | 664906
2016-06-20 23:00 | 0.71005 | 0.19169 | 651397
2016-06-21 | 0.57976 | 0.20697 | 631507
2016-06-21 01:00 | 0.32615 | 0.3286 | 612804
2016-06-21 02:00 | 0.048632 | 0.49889 | 581995
2016-06-21 03:00 | 1.26e-06 | 0.55426 | 539949
2016-06-21 04:00 | 0 | 0.54404 | 501362
2016-06-21 05:00 | 0 | 0.52013 | 469238
2016-06-21 06:00 | 0 | 0.4948 | 441958
2016-06-21 07:00 | 0 | 0.47726 | 422625
2016-06-21 08:00 | 0 | 0.4652 | 412705
2016-06-21 09:00 | 0 | 0.43709 | 414254
2016-06-21 10:00 | 0 | 0.40477 | 427487
2016-06-21 11:00 | 1.41e-05 | 0.34471 | 447267
2016-06-21 12:00 | 0.14051 | 0.1878 | 470193
2016-06-21 13:00 | 0.44528 | 0.15691 | 498042
2016-06-21 14:00 | 0.64717 | 0.21341 | 529549
2016-06-21 15:00 | 0.7343 | 0.23773 | 560715
2016-06-21 16:00 | 0.78676 | 0.24515 | 586867
2016-06-21 17:00 | 0.80003 | 0.25826 | 609939
2016-06-21 18:00 | 0.80045 | 0.28049 | 627655
2016-06-21 19:00 | 0.79378 | 0.31004 | 640291
2016-06-21 20:00 | 0.78771 | 0.34247 | 649707
2016-06-21 21:00 | 0.77568 | 0.37151 | 653434
2016-06-21 22:00 | 0.74371 | 0.39778 | 648117
2016-06-21 23:00 | 0.66455 | 0.43303 | 634951
2016-06-22 | 0.52356 | 0.51851 | 617957
2016-06-22 01:00 | 0.27825 | 0.70788 | 599868
2016-06-22 02:00 | 0.048132 | 0.82969 | 571899
2016-06-22 03:00 | 3.82e-06 | 0.84836 | 532903
2016-06-22 04:00 | 0 | 0.83532 | 495486
2016-06-22 05:00 | 0 | 0.80966 | 464781
2016-06-22 06:00 | 0 | 0.7808 | 439728
2016-06-22 07:00 | 0 | 0.75598 | 422327
2016-06-22 08:00 | 0 | 0.72815 | 411323
2016-06-22 09:00 | 0 | 0.69449 | 412625
2016-06-22 10:00 | 0 | 0.6628 | 424663
2016-06-22 11:00 | 1.63e-05 | 0.59264 | 445447
2016-06-22 12:00 | 0.13922 | 0.45761 | 469789
2016-06-22 13:00 | 0.44249 | 0.54688 | 498029
2016-06-22 14:00 | 0.64527 | 0.5737 | 528101
2016-06-22 15:00 | 0.72496 | 0.53277 | 557079
2016-06-22 16:00 | 0.77651 | 0.48681 | 582091
2016-06-22 17:00 | 0.78886 | 0.45305 | 604925
2016-06-22 18:00 | 0.78458 | 0.42845 | 623197
2016-06-22 19:00 | 0.77181 | 0.40658 | 636797
2016-06-22 20:00 | 0.76156 | 0.38738 | 648742
2016-06-22 21:00 | 0.74634 | 0.36855 | 653933
2016-06-22 22:00 | 0.71119 | 0.35148 | 651094
2016-06-22 23:00 | 0.63839 | 0.34148 | 640266
2016-06-23 | 0.51504 | 0.36351 | 623630
2016-06-23 01:00 | 0.29098 | 0.4892 | 607473
2016-06-23 02:00 | 0.050151 | 0.59734 | 579275
2016-06-23 03:00 | 4.03e-06 | 0.62867 | 541127
2016-06-23 04:00 | 0 | 0.6027 | 505365
2016-06-23 05:00 | 0 | 0.55896 | 474918
2016-06-23 06:00 | 0 | 0.51945 | 449614
2016-06-23 07:00 | 0 | 0.47986 | 430975
2016-06-23 08:00 | 0 | 0.44459 | 420920
2016-06-23 09:00 | 0 | 0.40927 | 422636
2016-06-23 10:00 | 0 | 0.37099 | 435624
2016-06-23 11:00 | 1.85e-06 | 0.28293 | 453506
2016-06-23 12:00 | 0.11425 | 0.1774 | 476162
2016-06-23 13:00 | 0.43225 | 0.19809 | 503574
2016-06-23 14:00 | 0.61958 | 0.21713 | 533806
2016-06-23 15:00 | 0.70485 | 0.20004 | 562667
2016-06-23 16:00 | 0.74737 | 0.17614 | 586908
2016-06-23 17:00 | 0.76084 | 0.16038 | 609543
2016-06-23 18:00 | 0.75453 | 0.15063 | 626573
2016-06-23 19:00 | 0.744 | 0.14256 | 639206
2016-06-23 20:00 | 0.73409 | 0.14034 | 646663
2016-06-23 21:00 | 0.71504 | 0.14611 | 648522
2016-06-23 22:00 | 0.68149 | 0.16132 | 641842
2016-06-23 23:00 | 0.60987 | 0.19533 | 627035
2016-06-24 | 0.48903 | 0.26882 | 610069
2016-06-24 01:00 | 0.29726 | 0.44222 | 593801
2016-06-24 02:00 | 0.047409 | 0.59401 | 567900
2016-06-24 03:00 | 3.95e-06 | 0.62864 | 530470
2016-06-24 04:00 | 0 | 0.60303 | 495549
2016-06-24 05:00 | 0 | 0.56139 | 464939
2016-06-24 06:00 | 0 | 0.52236 | 439525
2016-06-24 07:00 | 0 | 0.50174 | 421376
2016-06-24 08:00 | 0 | 0.4877 | 412085
2016-06-24 09:00 | 0 | 0.46158 | 413435
2016-06-24 10:00 | 0 | 0.43714 | 424244
2016-06-24 11:00 | 2.55e-06 | 0.36689 | 440458
2016-06-24 12:00 | 0.10713 | 0.23088 | 463708
2016-06-24 13:00 | 0.42151 | 0.27078 | 493073
2016-06-24 14:00 | 0.61034 | 0.28959 | 525878
2016-06-24 15:00 | 0.71196 | 0.26166 | 555545
2016-06-24 16:00 | 0.76665 | 0.25228 | 580705
2016-06-24 17:00 | 0.79094 | 0.26845 | 602435
2016-06-24 18:00 | 0.78659 | 0.30011 | 619693
2016-06-24 19:00 | 0.775 | 0.33847 | 630709
2016-06-24 20:00 | 0.76212 | 0.37923 | 638495
2016-06-24 21:00 | 0.74043 | 0.42227 | 640690
2016-06-24 22:00 | 0.69938 | 0.46574 | 633972
2016-06-24 23:00 | 0.62277 | 0.51402 | 618931
2016-06-25 | 0.48921 | 0.57995 | 599867
2016-06-25 01:00 | 0.28986 | 0.70264 | 582333
2016-06-25 02:00 | 0.040875 | 0.78129 | 556986
2016-06-25 03:00 | 3.71e-06 | 0.77185 | 523448
2016-06-25 04:00 | 0 | 0.74945 | 488739
2016-06-25 05:00 | 0 | 0.72856 | 458760
2016-06-25 06:00 | 0 | 0.70213 | 434366
2016-06-25 07:00 | 0 | 0.67722 | 415428
2016-06-25 08:00 | 0 | 0.66433 | 403474
2016-06-25 09:00 | 0 | 0.64321 | 398206
2016-06-25 10:00 | 0 | 0.61466 | 396437
2016-06-25 11:00 | 9.57e-06 | 0.54909 | 406211
2016-06-25 12:00 | 0.10578 | 0.47036 | 429393
2016-06-25 13:00 | 0.42089 | 0.60459 | 460277
2016-06-25 14:00 | 0.6214 | 0.652 | 496302
2016-06-25 15:00 | 0.72398 | 0.63851 | 529538
2016-06-25 16:00 | 0.77384 | 0.62844 | 556540
2016-06-25 17:00 | 0.78935 | 0.62826 | 577439
2016-06-25 18:00 | 0.78534 | 0.63159 | 594128
2016-06-25 19:00 | 0.76934 | 0.63366 | 607626
2016-06-25 20:00 | 0.75284 | 0.63095 | 617969
2016-06-25 21:00 | 0.72642 | 0.62425 | 622318
2016-06-25 22:00 | 0.67781 | 0.62032 | 618800
2016-06-25 23:00 | 0.59671 | 0.61911 | 606976
2016-06-26 | 0.474 | 0.62445 | 589083
2016-06-26 01:00 | 0.28758 | 0.64888 | 574644
2016-06-26 02:00 | 0.052865 | 0.63898 | 551576
2016-06-26 03:00 | 3.23e-06 | 0.58502 | 519032
2016-06-26 04:00 | 0 | 0.53455 | 486390
2016-06-26 05:00 | 0 | 0.48692 | 459029
2016-06-26 06:00 | 0 | 0.44867 | 434515
2016-06-26 07:00 | 0 | 0.4227 | 415502
2016-06-26 08:00 | 0 | 0.41479 | 402118
2016-06-26 09:00 | 0 | 0.41315 | 393992
2016-06-26 10:00 | 0 | 0.40196 | 389269
2016-06-26 11:00 | 2.66e-06 | 0.34645 | 395323
2016-06-26 12:00 | 0.09336 | 0.23117 | 417009
2016-06-26 13:00 | 0.41427 | 0.26343 | 448690
2016-06-26 14:00 | 0.57732 | 0.28971 | 482510
2016-06-26 15:00 | 0.68365 | 0.29972 | 515606
2016-06-26 16:00 | 0.73274 | 0.30681 | 545152
2016-06-26 17:00 | 0.74548 | 0.31354 | 569377
2016-06-26 18:00 | 0.73895 | 0.31909 | 587630
2016-06-26 19:00 | 0.72363 | 0.3217 | 600551
2016-06-26 20:00 | 0.70841 | 0.32065 | 611011
2016-06-26 21:00 | 0.68422 | 0.31633 | 618377
2016-06-26 22:00 | 0.64674 | 0.31178 | 617665
2016-06-26 23:00 | 0.57888 | 0.3073 | 607496
2016-06-27 | 0.44827 | 0.31444 | 592599
2016-06-27 01:00 | 0.2749 | 0.36696 | 578817
2016-06-27 02:00 | 0.051251 | 0.44577 | 554582
2016-06-27 03:00 | 2.31e-06 | 0.47235 | 522357
2016-06-27 04:00 | 0 | 0.45846 | 487380
2016-06-27 05:00 | 0 | 0.42355 | 457889
2016-06-27 06:00 | 0 | 0.38021 | 434252
2016-06-27 07:00 | 0 | 0.33475 | 417528
2016-06-27 08:00 | 0 | 0.29721 | 409693
2016-06-27 09:00 | 0 | 0.25681 | 412485
2016-06-27 10:00 | 0 | 0.22229 | 425260
2016-06-27 11:00 | 1.36e-05 | 0.15796 | 445867
2016-06-27 12:00 | 0.13226 | 0.093115 | 473347
2016-06-27 13:00 | 0.43441 | 0.094565 | 505702
2016-06-27 14:00 | 0.60539 | 0.10925 | 541134
2016-06-27 15:00 | 0.70728 | 0.11496 | 575398
2016-06-27 16:00 | 0.74991 | 0.11723 | 605106
2016-06-27 17:00 | 0.76743 | 0.11683 | 630216
2016-06-27 18:00 | 0.76274 | 0.11536 | 649665
2016-06-27 19:00 | 0.75167 | 0.113 | 662709
2016-06-27 20:00 | 0.74176 | 0.1115 | 670215
2016-06-27 21:00 | 0.72263 | 0.10974 | 671047
2016-06-27 22:00 | 0.68568 | 0.10931 | 663408
2016-06-27 23:00 | 0.6029 | 0.11526 | 649398
2016-06-28 | 0.46759 | 0.14024 | 630972
2016-06-28 01:00 | 0.262 | 0.23919 | 611553
2016-06-28 02:00 | 0.039836 | 0.38103 | 582436
2016-06-28 03:00 | 2.45e-06 | 0.43686 | 542570
2016-06-28 04:00 | 0 | 0.42154 | 505108
2016-06-28 05:00 | 0 | 0.38564 | 472652
2016-06-28 06:00 | 0 | 0.34406 | 447155
2016-06-28 07:00 | 0 | 0.30037 | 428315
2016-06-28 08:00 | 0 | 0.2621 | 418966
2016-06-28 09:00 | 0 | 0.21946 | 421131
2016-06-28 10:00 | 0 | 0.19029 | 432714
2016-06-28 11:00 | 5.03e-06 | 0.15564 | 450973
2016-06-28 12:00 | 0.12651 | 0.069084 | 473234
2016-06-28 13:00 | 0.39905 | 0.046865 | 500024
2016-06-28 14:00 | 0.5773 | 0.045806 | 529073
2016-06-28 15:00 | 0.69149 | 0.03997 | 556879
2016-06-28 16:00 | 0.73874 | 0.037423 | 580836
2016-06-28 17:00 | 0.75504 | 0.037973 | 601203
2016-06-28 18:00 | 0.7516 | 0.040708 | 616276
2016-06-28 19:00 | 0.73985 | 0.044996 | 624529
2016-06-28 20:00 | 0.72542 | 0.050787 | 628520
2016-06-28 21:00 | 0.69259 | 0.05972 | 628828
2016-06-28 22:00 | 0.6435 | 0.072342 | 621537
2016-06-28 23:00 | 0.56051 | 0.090669 | 607995
2016-06-29 | 0.42302 | 0.12629 | 591546
2016-06-29 01:00 | 0.22366 | 0.22112 | 574649
2016-06-29 02:00 | 0.036303 | 0.34715 | 547945
2016-06-29 03:00 | 2.2e-06 | 0.37423 | 513219
2016-06-29 04:00 | 0 | 0.35625 | 478698
2016-06-29 05:00 | 0 | 0.33098 | 449349
2016-06-29 06:00 | 0 | 0.30401 | 424797
2016-06-29 07:00 | 0 | 0.28245 | 407843
2016-06-29 08:00 | 0 | 0.26457 | 399379
2016-06-29 09:00 | 0 | 0.23229 | 401264
2016-06-29 10:00 | 0 | 0.20104 | 413223
2016-06-29 11:00 | 3.84e-06 | 0.15703 | 432696
2016-06-29 12:00 | 0.10804 | 0.070059 | 456995
2016-06-29 13:00 | 0.36695 | 0.05476 | 482516
2016-06-29 14:00 | 0.53659 | 0.062831 | 511202
2016-06-29 15:00 | 0.63005 | 0.051916 | 540055
2016-06-29 16:00 | 0.68127 | 0.039492 | 565473
2016-06-29 17:00 | 0.70161 | 0.032319 | 588208
2016-06-29 18:00 | 0.70233 | 0.029421 | 607375
2016-06-29 19:00 | 0.69343 | 0.030806 | 621004
2016-06-29 20:00 | 0.68231 | 0.033987 | 630653
2016-06-29 21:00 | 0.66154 | 0.038369 | 634465
2016-06-29 22:00 | 0.61903 | 0.048229 | 629556
2016-06-29 23:00 | 0.53675 | 0.065849 | 616067
2016-06-30 | 0.3959 | 0.10485 | 597182
2016-06-30 01:00 | 0.19767 | 0.20803 | 580014
2016-06-30 02:00 | 0.041619 | 0.33214 | 553545
2016-06-30 03:00 | 2.07e-06 | 0.37657 | 516726
2016-06-30 04:00 | 0 | 0.36222 | 480169
2016-06-30 05:00 | 0 | 0.33453 | 449511
2016-06-30 06:00 | 0 | 0.30751 | 424274
2016-06-30 07:00 | 0 | 0.28604 | 406855
2016-06-30 08:00 | 0 | 0.27226 | 398026
2016-06-30 09:00 | 0 | 0.25006 | 399538
2016-06-30 10:00 | 0 | 0.22907 | 410455
2016-06-30 11:00 | 2.01e-06 | 0.19032 | 428603
2016-06-30 12:00 | 0.082016 | 0.11435 | 452042
2016-06-30 13:00 | 0.301 | 0.12254 | 479897
2016-06-30 14:00 | 0.47567 | 0.1573 | 509011
2016-06-30 15:00 | 0.57205 | 0.16388 | 536971
2016-06-30 16:00 | 0.62566 | 0.15947 | 561106
2016-06-30 17:00 | 0.64401 | 0.15657 | 582107
2016-06-30 18:00 | 0.6336 | 0.15868 | 600446
2016-06-30 19:00 | 0.61205 | 0.16607 | 614080
2016-06-30 20:00 | 0.58427 | 0.17829 | 623589
2016-06-30 21:00 | 0.54081 | 0.19329 | 626709
2016-06-30 22:00 | 0.48173 | 0.2078 | 620594
2016-06-30 23:00 | 0.40326 | 0.22323 | 607167
2016-07-01 | 0.29173 | 0.25809 | 590202
2016-07-01 01:00 | 0.15922 | 0.37034 | 574790
2016-07-01 02:00 | 0.047611 | 0.52093 | 549953
2016-07-01 03:00 | 2.34e-06 | 0.5434 | 515518
2016-07-01 04:00 | 0 | 0.50751 | 480417
2016-07-01 05:00 | 0 | 0.47052 | 450190
2016-07-01 06:00 | 0 | 0.43127 | 426366
2016-07-01 07:00 | 0 | 0.39622 | 409213
2016-07-01 08:00 | 0 | 0.37261 | 400250
2016-07-01 09:00 | 0 | 0.34342 | 401487
2016-07-01 10:00 | 0 | 0.31092 | 412287
2016-07-01 11:00 | 0 | 0.23838 | 428746
2016-07-01 12:00 | 0.068691 | 0.15314 | 450070
2016-07-01 13:00 | 0.28862 | 0.17822 | 478324
2016-07-01 14:00 | 0.48574 | 0.18983 | 508012
2016-07-01 15:00 | 0.5991 | 0.16868 | 535615
2016-07-01 16:00 | 0.64763 | 0.14994 | 559186
2016-07-01 17:00 | 0.66524 | 0.14355 | 579245
2016-07-01 18:00 | 0.65535 | 0.14609 | 595305
2016-07-01 19:00 | 0.63179 | 0.15307 | 605699
2016-07-01 20:00 | 0.59675 | 0.1601 | 611337
2016-07-01 21:00 | 0.53964 | 0.17321 | 611951
2016-07-01 22:00 | 0.47607 | 0.18933 | 605031
2016-07-01 23:00 | 0.3931 | 0.20193 | 590638
2016-07-02 | 0.29182 | 0.22569 | 571712
2016-07-02 01:00 | 0.16844 | 0.29122 | 554807
2016-07-02 02:00 | 0.036967 | 0.36899 | 531328
2016-07-02 03:00 | 1.96e-06 | 0.40506 | 499376
2016-07-02 04:00 | 0 | 0.39277 | 466635
2016-07-02 05:00 | 0 | 0.37068 | 439718
2016-07-02 06:00 | 0 | 0.35069 | 416966
2016-07-02 07:00 | 0 | 0.32547 | 399240
2016-07-02 08:00 | 0 | 0.30577 | 387170
2016-07-02 09:00 | 0 | 0.28367 | 380581
2016-07-02 10:00 | 0 | 0.26489 | 378094
2016-07-02 11:00 | 5.64e-06 | 0.23061 | 383661
2016-07-02 12:00 | 0.098114 | 0.14459 | 400616
2016-07-02 13:00 | 0.37952 | 0.18027 | 426470
2016-07-02 14:00 | 0.58733 | 0.21103 | 455527
2016-07-02 15:00 | 0.69626 | 0.19989 | 483095
2016-07-02 16:00 | 0.73563 | 0.18701 | 505288
2016-07-02 17:00 | 0.74112 | 0.18015 | 521550
2016-07-02 18:00 | 0.72939 | 0.17551 | 534147
2016-07-02 19:00 | 0.71283 | 0.17158 | 543318
2016-07-02 20:00 | 0.69206 | 0.1697 | 550529
2016-07-02 21:00 | 0.65749 | 0.17335 | 553668
2016-07-02 22:00 | 0.61386 | 0.1868 | 551163
2016-07-02 23:00 | 0.54035 | 0.21483 | 541555
2016-07-03 | 0.4304 | 0.26787 | 529567
2016-07-03 01:00 | 0.25903 | 0.35372 | 519482
2016-07-03 02:00 | 0.039335 | 0.44831 | 501337
2016-07-03 03:00 | 1.61e-06 | 0.47676 | 475042
2016-07-03 04:00 | 0 | 0.46694 | 447642
2016-07-03 05:00 | 0 | 0.45683 | 423652
2016-07-03 06:00 | 0 | 0.45981 | 404833
2016-07-03 07:00 | 0 | 0.46001 | 389215
2016-07-03 08:00 | 0 | 0.45335 | 378146
2016-07-03 09:00 | 0 | 0.41875 | 372341
2016-07-03 10:00 | 0 | 0.38052 | 368890
2016-07-03 11:00 | 3.86e-06 | 0.31692 | 371706
2016-07-03 12:00 | 0.13285 | 0.25241 | 386611
2016-07-03 13:00 | 0.4854 | 0.28719 | 411545
2016-07-03 14:00 | 0.67164 | 0.29755 | 439309
2016-07-03 15:00 | 0.7669 | 0.28465 | 464843
2016-07-03 16:00 | 0.80761 | 0.26215 | 488465
2016-07-03 17:00 | 0.81625 | 0.23988 | 506543
2016-07-03 18:00 | 0.80746 | 0.22121 | 520834
2016-07-03 19:00 | 0.79779 | 0.20873 | 531090
2016-07-03 20:00 | 0.79293 | 0.19906 | 538146
2016-07-03 21:00 | 0.78281 | 0.19496 | 542328
2016-07-03 22:00 | 0.75653 | 0.19511 | 540729
2016-07-03 23:00 | 0.69037 | 0.20225 | 532210
2016-07-04 | 0.55835 | 0.22935 | 521496
2016-07-04 01:00 | 0.32526 | 0.31971 | 511466
2016-07-04 02:00 | 0.044486 | 0.43386 | 495426
2016-07-04 03:00 | 2.44e-06 | 0.45556 | 471952
2016-07-04 04:00 | 0 | 0.4267 | 444686
2016-07-04 05:00 | 0 | 0.39542 | 420950
2016-07-04 06:00 | 0 | 0.37342 | 400759
2016-07-04 07:00 | 0 | 0.36664 | 385823
2016-07-04 08:00 | 0 | 0.3698 | 377948
2016-07-04 09:00 | 0 | 0.36547 | 375023
2016-07-04 10:00 | 0 | 0.36164 | 373626
2016-07-04 11:00 | 1.18e-05 | 0.32995 | 376666
2016-07-04 12:00 | 0.17191 | 0.19897 | 392312
2016-07-04 13:00 | 0.53198 | 0.15166 | 418892
2016-07-04 14:00 | 0.69308 | 0.1615 | 450265
2016-07-04 15:00 | 0.7753 | 0.14238 | 479712
2016-07-04 16:00 | 0.82893 | 0.1217 | 505125
2016-07-04 17:00 | 0.8341 | 0.11423 | 524716
2016-07-04 18:00 | 0.82817 | 0.11973 | 539792
2016-07-04 19:00 | 0.81869 | 0.13027 | 550802
2016-07-04 20:00 | 0.81515 | 0.13832 | 559591
2016-07-04 21:00 | 0.80412 | 0.13729 | 564260
2016-07-04 22:00 | 0.77304 | 0.13058 | 562347
2016-07-04 23:00 | 0.70466 | 0.13 | 553619
2016-07-05 | 0.56463 | 0.15007 | 541829
2016-07-05 01:00 | 0.32475 | 0.25459 | 528918
2016-07-05 02:00 | 0.040933 | 0.44479 | 512243
2016-07-05 03:00 | 1.44e-06 | 0.58419 | 489014
2016-07-05 04:00 | 0 | 0.62792 | 463425
2016-07-05 05:00 | 0 | 0.6215 | 439017
2016-07-05 06:00 | 0 | 0.59757 | 420628
2016-07-05 07:00 | 0 | 0.56285 | 407204
2016-07-05 08:00 | 0 | 0.52169 | 400873
2016-07-05 09:00 | 0 | 0.48941 | 404728
2016-07-05 10:00 | 0 | 0.47103 | 418595
2016-07-05 11:00 | 5.11e-06 | 0.4073 | 438717
2016-07-05 12:00 | 0.15258 | 0.24115 | 466482
2016-07-05 13:00 | 0.51223 | 0.20021 | 498721
2016-07-05 14:00 | 0.67802 | 0.23091 | 532131
2016-07-05 15:00 | 0.77083 | 0.24584 | 562591
2016-07-05 16:00 | 0.82301 | 0.24459 | 588617
2016-07-05 17:00 | 0.83084 | 0.24443 | 611568
2016-07-05 18:00 | 0.82542 | 0.24742 | 630490
2016-07-05 19:00 | 0.81916 | 0.25221 | 645161
2016-07-05 20:00 | 0.81779 | 0.25271 | 655847
2016-07-05 21:00 | 0.81101 | 0.24412 | 660906
2016-07-05 22:00 | 0.78394 | 0.23998 | 659394
2016-07-05 23:00 | 0.70749 | 0.2593 | 648330
2016-07-06 | 0.57202 | 0.31771 | 631841
2016-07-06 01:00 | 0.3331 | 0.413 | 615342
2016-07-06 02:00 | 0.038526 | 0.49 | 588636
2016-07-06 03:00 | 1.59e-06 | 0.51989 | 550875
2016-07-06 04:00 | 0 | 0.50413 | 513295
2016-07-06 05:00 | 0 | 0.47093 | 482780
2016-07-06 06:00 | 0 | 0.45007 | 456911
2016-07-06 07:00 | 0 | 0.44086 | 438013
2016-07-06 08:00 | 0 | 0.4369 | 428937
2016-07-06 09:00 | 0 | 0.41591 | 430708
2016-07-06 10:00 | 0 | 0.39488 | 445156
2016-07-06 11:00 | 9.35e-06 | 0.34248 | 463770
2016-07-06 12:00 | 0.15093 | 0.21405 | 489145
2016-07-06 13:00 | 0.518 | 0.23502 | 520664
2016-07-06 14:00 | 0.66941 | 0.25113 | 555412
2016-07-06 15:00 | 0.77396 | 0.22833 | 588346
2016-07-06 16:00 | 0.81761 | 0.19832 | 615929
2016-07-06 17:00 | 0.83079 | 0.18595 | 637138
2016-07-06 18:00 | 0.8252 | 0.19313 | 653810
2016-07-06 19:00 | 0.81699 | 0.20952 | 665008
2016-07-06 20:00 | 0.81321 | 0.2308 | 672372
2016-07-06 21:00 | 0.8044 | 0.25463 | 676348
2016-07-06 22:00 | 0.7777 | 0.2817 | 672541
2016-07-06 23:00 | 0.70168 | 0.32089 | 659367
2016-07-07 | 0.56028 | 0.38003 | 641094
2016-07-07 01:00 | 0.31165 | 0.5354 | 623195
2016-07-07 02:00 | 0.041634 | 0.64674 | 595023
2016-07-07 03:00 | 1.13e-06 | 0.65589 | 556249
2016-07-07 04:00 | 0 | 0.61769 | 519251
2016-07-07 05:00 | 0 | 0.58123 | 487018
2016-07-07 06:00 | 0 | 0.54786 | 460529
2016-07-07 07:00 | 0 | 0.52704 | 441619
2016-07-07 08:00 | 0 | 0.51734 | 432270
2016-07-07 09:00 | 0 | 0.49178 | 434678
2016-07-07 10:00 | 0 | 0.46565 | 447332
2016-07-07 11:00 | 1.14e-05 | 0.42957 | 467197
2016-07-07 12:00 | 0.13077 | 0.32581 | 491641
2016-07-07 13:00 | 0.49844 | 0.33661 | 521731
2016-07-07 14:00 | 0.66098 | 0.36092 | 555164
2016-07-07 15:00 | 0.76373 | 0.34289 | 587617
2016-07-07 16:00 | 0.81378 | 0.3227 | 614204
2016-07-07 17:00 | 0.82678 | 0.31255 | 635168
2016-07-07 18:00 | 0.81919 | 0.30981 | 654364
2016-07-07 19:00 | 0.80829 | 0.31618 | 664473
2016-07-07 20:00 | 0.80218 | 0.32182 | 671071
2016-07-07 21:00 | 0.78905 | 0.32011 | 673729
2016-07-07 22:00 | 0.75704 | 0.31243 | 668069
2016-07-07 23:00 | 0.67065 | 0.30809 | 654646
2016-07-08 | 0.54908 | 0.31746 | 638410
2016-07-08 01:00 | 0.31152 | 0.40512 | 621532
2016-07-08 02:00 | 0.039956 | 0.49963 | 593605
2016-07-08 03:00 | 8.11e-07 | 0.5189 | 555858
2016-07-08 04:00 | 0 | 0.49081 | 518604
2016-07-08 05:00 | 0 | 0.45065 | 488114
2016-07-08 06:00 | 0 | 0.41923 | 461874
2016-07-08 07:00 | 0 | 0.39987 | 442742
2016-07-08 08:00 | 0 | 0.38737 | 432778
2016-07-08 09:00 | 0 | 0.36433 | 434603
2016-07-08 10:00 | 0 | 0.34447 | 446741
2016-07-08 11:00 | 9.69e-09 | 0.29382 | 464941
2016-07-08 12:00 | 0.096627 | 0.18652 | 491037
2016-07-08 13:00 | 0.43696 | 0.17694 | 523699
2016-07-08 14:00 | 0.62036 | 0.20428 | 557938
2016-07-08 15:00 | 0.72685 | 0.20659 | 591140
2016-07-08 16:00 | 0.78604 | 0.20137 | 616688
2016-07-08 17:00 | 0.79948 | 0.19796 | 637306
2016-07-08 18:00 | 0.79605 | 0.19595 | 652156
2016-07-08 19:00 | 0.78672 | 0.19311 | 661112
2016-07-08 20:00 | 0.77955 | 0.18697 | 666277
2016-07-08 21:00 | 0.76197 | 0.17848 | 666264
2016-07-08 22:00 | 0.73252 | 0.16986 | 657650
2016-07-08 23:00 | 0.64847 | 0.17226 | 641615
2016-07-09 | 0.54079 | 0.2165 | 621080
2016-07-09 01:00 | 0.30984 | 0.36017 | 600655
2016-07-09 02:00 | 0.0401 | 0.49134 | 573074
2016-07-09 03:00 | 2.38e-07 | 0.51375 | 537026
2016-07-09 04:00 | 0 | 0.49029 | 503058
2016-07-09 05:00 | 0 | 0.45924 | 472233
2016-07-09 06:00 | 0 | 0.43767 | 446984
2016-07-09 07:00 | 0 | 0.41806 | 427811
2016-07-09 08:00 | 0 | 0.3983 | 415102
2016-07-09 09:00 | 0 | 0.36921 | 408303
2016-07-09 10:00 | 0 | 0.34848 | 405812
2016-07-09 11:00 | 7.37e-06 | 0.29793 | 412095
2016-07-09 12:00 | 0.12135 | 0.16801 | 431529
2016-07-09 13:00 | 0.49015 | 0.15517 | 461399
2016-07-09 14:00 | 0.6455 | 0.17437 | 494489
2016-07-09 15:00 | 0.74934 | 0.16509 | 525257
2016-07-09 16:00 | 0.80593 | 0.16381 | 550195
2016-07-09 17:00 | 0.81757 | 0.17406 | 569722
2016-07-09 18:00 | 0.81365 | 0.19107 | 583892
2016-07-09 19:00 | 0.80472 | 0.20769 | 595393
2016-07-09 20:00 | 0.79994 | 0.22283 | 603013
2016-07-09 21:00 | 0.78864 | 0.2416 | 605780
2016-07-09 22:00 | 0.76146 | 0.26462 | 600420
2016-07-09 23:00 | 0.68366 | 0.29779 | 588550
2016-07-10 | 0.55426 | 0.3714 | 572382
2016-07-10 01:00 | 0.29687 | 0.54659 | 557030
2016-07-10 02:00 | 0.035977 | 0.65514 | 534735
2016-07-10 03:00 | 3.02e-07 | 0.665 | 504637
2016-07-10 04:00 | 0 | 0.6464 | 472865
2016-07-10 05:00 | 0 | 0.61817 | 445168
2016-07-10 06:00 | 0 | 0.58191 | 423042
2016-07-10 07:00 | 0 | 0.55108 | 405389
2016-07-10 08:00 | 0 | 0.5162 | 392995
2016-07-10 09:00 | 0 | 0.46763 | 386041
2016-07-10 10:00 | 0 | 0.42014 | 382415
2016-07-10 11:00 | 6.35e-06 | 0.35472 | 387490
2016-07-10 12:00 | 0.10511 | 0.22777 | 407703
2016-07-10 13:00 | 0.47974 | 0.22842 | 435099
2016-07-10 14:00 | 0.68131 | 0.25541 | 466139
2016-07-10 15:00 | 0.78333 | 0.26425 | 496547
2016-07-10 16:00 | 0.83642 | 0.29315 | 524202
2016-07-10 17:00 | 0.84522 | 0.33927 | 547624
2016-07-10 18:00 | 0.83983 | 0.37574 | 566798
2016-07-10 19:00 | 0.83326 | 0.40361 | 581698
2016-07-10 20:00 | 0.83368 | 0.4279 | 592595
2016-07-10 21:00 | 0.82858 | 0.45326 | 599783
2016-07-10 22:00 | 0.80631 | 0.47936 | 600387
2016-07-10 23:00 | 0.72724 | 0.51506 | 591233
2016-07-11 | 0.59818 | 0.57877 | 576878
2016-07-11 01:00 | 0.32583 | 0.70289 | 564175
2016-07-11 02:00 | 0.049906 | 0.75932 | 541665
2016-07-11 03:00 | 1.82e-07 | 0.75979 | 509761
2016-07-11 04:00 | 0 | 0.75555 | 477528
2016-07-11 05:00 | 0 | 0.75991 | 450542
2016-07-11 06:00 | 0 | 0.75606 | 428646
2016-07-11 07:00 | 0 | 0.75431 | 412850
2016-07-11 08:00 | 0 | 0.74412 | 406101
2016-07-11 09:00 | 0 | 0.72413 | 410976
2016-07-11 10:00 | 0 | 0.70122 | 424742
2016-07-11 11:00 | 5.69e-06 | 0.65814 | 443139
2016-07-11 12:00 | 0.12414 | 0.60235 | 469783
2016-07-11 13:00 | 0.49097 | 0.66755 | 501025
2016-07-11 14:00 | 0.69504 | 0.70241 | 535818
2016-07-11 15:00 | 0.80201 | 0.69658 | 568424
2016-07-11 16:00 | 0.84935 | 0.68419 | 596823
2016-07-11 17:00 | 0.86169 | 0.68292 | 621048
2016-07-11 18:00 | 0.8564 | 0.68742 | 640543
2016-07-11 19:00 | 0.84887 | 0.69127 | 654436
2016-07-11 20:00 | 0.84716 | 0.69332 | 663615
2016-07-11 21:00 | 0.84126 | 0.69812 | 666782
2016-07-11 22:00 | 0.81723 | 0.70652 | 661340
2016-07-11 23:00 | 0.74397 | 0.71744 | 647838
2016-07-12 | 0.58749 | 0.74177 | 629895
2016-07-12 01:00 | 0.32748 | 0.80468 | 611767
2016-07-12 02:00 | 0.035868 | 0.83911 | 583447
2016-07-12 03:00 | 1.36e-08 | 0.85221 | 544892
2016-07-12 04:00 | 0 | 0.84468 | 509022
2016-07-12 05:00 | 0 | 0.82267 | 477314
2016-07-12 06:00 | 0 | 0.79016 | 450498
2016-07-12 07:00 | 0 | 0.75455 | 431704
2016-07-12 08:00 | 0 | 0.71814 | 421999
2016-07-12 09:00 | 0 | 0.67805 | 422987
2016-07-12 10:00 | 0 | 0.64907 | 436029
2016-07-12 11:00 | 4.67e-06 | 0.59417 | 456498
2016-07-12 12:00 | 0.12606 | 0.44322 | 482934
2016-07-12 13:00 | 0.49407 | 0.48719 | 512658
2016-07-12 14:00 | 0.68639 | 0.52715 | 546489
2016-07-12 15:00 | 0.79895 | 0.50132 | 578718
2016-07-12 16:00 | 0.84426 | 0.48391 | 607314
2016-07-12 17:00 | 0.85235 | 0.48402 | 630683
2016-07-12 18:00 | 0.84806 | 0.4965 | 648626
2016-07-12 19:00 | 0.84081 | 0.50911 | 661644
2016-07-12 20:00 | 0.84069 | 0.51722 | 670411
2016-07-12 21:00 | 0.83645 | 0.51859 | 673446
2016-07-12 22:00 | 0.81236 | 0.5157 | 669508
2016-07-12 23:00 | 0.74202 | 0.51281 | 656296
2016-07-13 | 0.56527 | 0.53186 | 638843
2016-07-13 01:00 | 0.2957 | 0.62083 | 620660
2016-07-13 02:00 | 0.034598 | 0.6927 | 592697
2016-07-13 03:00 | 0 | 0.74815 | 554697
2016-07-13 04:00 | 0 | 0.76409 | 517724
2016-07-13 05:00 | 0 | 0.75013 | 485379
2016-07-13 06:00 | 0 | 0.7191 | 459917
2016-07-13 07:00 | 0 | 0.68945 | 441934
2016-07-13 08:00 | 0 | 0.66211 | 432676
2016-07-13 09:00 | 0 | 0.63965 | 435833
2016-07-13 10:00 | 0 | 0.62262 | 448951
2016-07-13 11:00 | 4.41e-06 | 0.55845 | 469550
2016-07-13 12:00 | 0.12583 | 0.38947 | 496070
2016-07-13 13:00 | 0.48746 | 0.43794 | 525443
2016-07-13 14:00 | 0.6976 | 0.4996 | 559810
2016-07-13 15:00 | 0.79546 | 0.49022 | 594899
2016-07-13 16:00 | 0.84383 | 0.46161 | 625088
2016-07-13 17:00 | 0.85075 | 0.44079 | 649828
2016-07-13 18:00 | 0.84419 | 0.43408 | 668009
2016-07-13 19:00 | 0.83662 | 0.43514 | 679325
2016-07-13 20:00 | 0.83618 | 0.43756 | 684178
2016-07-13 21:00 | 0.8305 | 0.4371 | 685078
2016-07-13 22:00 | 0.80711 | 0.43415 | 679696
2016-07-13 23:00 | 0.74008 | 0.43515 | 666990
2016-07-14 | 0.56046 | 0.46346 | 650042
2016-07-14 01:00 | 0.29831 | 0.53769 | 631894
2016-07-14 02:00 | 0.037011 | 0.5926 | 602801
2016-07-14 03:00 | 0 | 0.58953 | 564675
2016-07-14 04:00 | 0 | 0.57142 | 526053
2016-07-14 05:00 | 0 | 0.54478 | 493962
2016-07-14 06:00 | 0 | 0.51878 | 467053
2016-07-14 07:00 | 0 | 0.49876 | 447367
2016-07-14 08:00 | 0 | 0.48774 | 437746
2016-07-14 09:00 | 0 | 0.46201 | 439448
2016-07-14 10:00 | 0 | 0.43826 | 453146
2016-07-14 11:00 | 0 | 0.3789 | 473437
2016-07-14 12:00 | 0.10722 | 0.24254 | 498162
2016-07-14 13:00 | 0.48664 | 0.2596 | 527954
2016-07-14 14:00 | 0.68413 | 0.29124 | 563662
2016-07-14 15:00 | 0.78483 | 0.29888 | 597192
2016-07-14 16:00 | 0.82831 | 0.29038 | 624767
2016-07-14 17:00 | 0.8353 | 0.28481 | 645953
2016-07-14 18:00 | 0.82905 | 0.28231 | 661070
2016-07-14 19:00 | 0.82207 | 0.28003 | 671398
2016-07-14 20:00 | 0.82225 | 0.27537 | 676307
2016-07-14 21:00 | 0.81601 | 0.26784 | 677747
2016-07-14 22:00 | 0.79542 | 0.26049 | 673278
2016-07-14 23:00 | 0.71602 | 0.25279 | 660714
2016-07-15 | 0.56013 | 0.26262 | 643060
2016-07-15 01:00 | 0.28635 | 0.3469 | 626168
2016-07-15 02:00 | 0.032675 | 0.43159 | 596932
2016-07-15 03:00 | 0 | 0.42696 | 557655
2016-07-15 04:00 | 0 | 0.38986 | 520968
2016-07-15 05:00 | 0 | 0.35303 | 488419
2016-07-15 06:00 | 0 | 0.31833 | 461753
2016-07-15 07:00 | 0 | 0.28668 | 442091
2016-07-15 08:00 | 0 | 0.25602 | 431829
2016-07-15 09:00 | 0 | 0.22398 | 432607
2016-07-15 10:00 | 0 | 0.20201 | 444406
2016-07-15 11:00 | 1.89e-06 | 0.16458 | 462733
2016-07-15 12:00 | 0.10531 | 0.089451 | 487020
2016-07-15 13:00 | 0.46128 | 0.090023 | 517382
2016-07-15 14:00 | 0.67264 | 0.10799 | 548705
2016-07-15 15:00 | 0.76874 | 0.10293 | 577335
2016-07-15 16:00 | 0.81323 | 0.086933 | 601301
2016-07-15 17:00 | 0.82246 | 0.072891 | 623336
2016-07-15 18:00 | 0.81827 | 0.063544 | 640286
2016-07-15 19:00 | 0.81041 | 0.054996 | 650704
2016-07-15 20:00 | 0.80712 | 0.04998 | 657165
2016-07-15 21:00 | 0.79747 | 0.055623 | 657587
2016-07-15 22:00 | 0.76622 | 0.070154 | 648192
2016-07-15 23:00 | 0.68155 | 0.09747 | 630495
2016-07-16 | 0.52794 | 0.14951 | 610563
2016-07-16 01:00 | 0.25734 | 0.27394 | 593282
2016-07-16 02:00 | 0.027069 | 0.42346 | 566934
2016-07-16 03:00 | 0 | 0.45258 | 531396
2016-07-16 04:00 | 0 | 0.43797 | 495930
2016-07-16 05:00 | 0 | 0.41111 | 465615
2016-07-16 06:00 | 0 | 0.38793 | 441570
2016-07-16 07:00 | 0 | 0.36999 | 422379
2016-07-16 08:00 | 0 | 0.35606 | 410187
2016-07-16 09:00 | 0 | 0.31976 | 404433
2016-07-16 10:00 | 0 | 0.27947 | 403956
2016-07-16 11:00 | 0 | 0.23719 | 411897
2016-07-16 12:00 | 0.091395 | 0.166 | 431408
2016-07-16 13:00 | 0.41184 | 0.20568 | 460733
2016-07-16 14:00 | 0.62882 | 0.25893 | 493000
2016-07-16 15:00 | 0.74324 | 0.27484 | 524171
2016-07-16 16:00 | 0.7994 | 0.28157 | 550527
2016-07-16 17:00 | 0.81709 | 0.29195 | 572417
2016-07-16 18:00 | 0.81503 | 0.31115 | 589029
2016-07-16 19:00 | 0.80746 | 0.33752 | 600006
2016-07-16 20:00 | 0.80345 | 0.36777 | 606513
2016-07-16 21:00 | 0.79455 | 0.3975 | 608656
2016-07-16 22:00 | 0.76805 | 0.43627 | 603469
2016-07-16 23:00 | 0.69038 | 0.48349 | 591077
2016-07-17 | 0.53853 | 0.54919 | 575707
2016-07-17 01:00 | 0.27378 | 0.66005 | 560346
2016-07-17 02:00 | 0.024951 | 0.70719 | 538670
2016-07-17 03:00 | 0 | 0.69133 | 508492
2016-07-17 04:00 | 0 | 0.65645 | 477482
2016-07-17 05:00 | 0 | 0.61903 | 451035
2016-07-17 06:00 | 0 | 0.58701 | 429643
2016-07-17 07:00 | 0 | 0.55377 | 411588
2016-07-17 08:00 | 0 | 0.53338 | 399818
2016-07-17 09:00 | 0 | 0.50684 | 392622
2016-07-17 10:00 | 0 | 0.48067 | 387527
2016-07-17 11:00 | 7.91e-07 | 0.43158 | 391641
2016-07-17 12:00 | 0.10636 | 0.31304 | 411311
2016-07-17 13:00 | 0.4338 | 0.36089 | 444110
2016-07-17 14:00 | 0.64684 | 0.40011 | 479639
2016-07-17 15:00 | 0.74108 | 0.38163 | 514092
2016-07-17 16:00 | 0.78917 | 0.35467 | 545689
2016-07-17 17:00 | 0.80439 | 0.33955 | 571375
2016-07-17 18:00 | 0.80052 | 0.33693 | 591889
2016-07-17 19:00 | 0.78919 | 0.33969 | 607872
2016-07-17 20:00 | 0.78143 | 0.34012 | 620128
2016-07-17 21:00 | 0.76603 | 0.33821 | 628734
2016-07-17 22:00 | 0.73136 | 0.33325 | 630088
2016-07-17 23:00 | 0.65331 | 0.33043 | 622054
2016-07-18 | 0.50747 | 0.3566 | 608973
2016-07-18 01:00 | 0.25564 | 0.4422 | 595724
2016-07-18 02:00 | 0.028984 | 0.52098 | 572179
2016-07-18 03:00 | 0 | 0.52496 | 540002
2016-07-18 04:00 | 0 | 0.48699 | 506806
2016-07-18 05:00 | 0 | 0.45565 | 477936
2016-07-18 06:00 | 0 | 0.43481 | 455072
2016-07-18 07:00 | 0 | 0.43038 | 438275
2016-07-18 08:00 | 0 | 0.41922 | 430035
2016-07-18 09:00 | 0 | 0.3839 | 432780
2016-07-18 10:00 | 0 | 0.34952 | 446146
2016-07-18 11:00 | 4.31e-07 | 0.31774 | 466590
2016-07-18 12:00 | 0.076565 | 0.18341 | 495607
2016-07-18 13:00 | 0.36175 | 0.17642 | 530189
2016-07-18 14:00 | 0.56222 | 0.22742 | 567488
2016-07-18 15:00 | 0.67073 | 0.20517 | 602663
2016-07-18 16:00 | 0.72923 | 0.17354 | 632805
2016-07-18 17:00 | 0.75318 | 0.16505 | 655699
2016-07-18 18:00 | 0.75075 | 0.17436 | 671854
2016-07-18 19:00 | 0.73706 | 0.19361 | 678778
2016-07-18 20:00 | 0.72211 | 0.22006 | 679882
2016-07-18 21:00 | 0.69633 | 0.24989 | 677977
2016-07-18 22:00 | 0.65752 | 0.28727 | 673385
2016-07-18 23:00 | 0.57804 | 0.3336 | 662839
2016-07-19 | 0.43704 | 0.40645 | 645707
2016-07-19 01:00 | 0.21685 | 0.53986 | 626926
2016-07-19 02:00 | 0.034844 | 0.63338 | 597364
2016-07-19 03:00 | 0 | 0.62526 | 558734
2016-07-19 04:00 | 0 | 0.59716 | 520670
2016-07-19 05:00 | 0 | 0.55789 | 488298
2016-07-19 06:00 | 0 | 0.51964 | 461564
2016-07-19 07:00 | 0 | 0.48955 | 442848
2016-07-19 08:00 | 0 | 0.47857 | 433311
2016-07-19 09:00 | 0 | 0.45634 | 435488
2016-07-19 10:00 | 0 | 0.4275 | 448967
2016-07-19 11:00 | 7.89e-08 | 0.36868 | 468631
2016-07-19 12:00 | 0.08166 | 0.20578 | 495509
2016-07-19 13:00 | 0.40397 | 0.17921 | 525717
2016-07-19 14:00 | 0.61781 | 0.23126 | 561169
2016-07-19 15:00 | 0.71487 | 0.22908 | 594934
2016-07-19 16:00 | 0.76661 | 0.21876 | 622824
2016-07-19 17:00 | 0.77272 | 0.22479 | 644321
2016-07-19 18:00 | 0.7599 | 0.23691 | 659831
2016-07-19 19:00 | 0.74404 | 0.24691 | 669705
2016-07-19 20:00 | 0.72984 | 0.25399 | 676736
2016-07-19 21:00 | 0.70368 | 0.2618 | 678202
2016-07-19 22:00 | 0.66092 | 0.27316 | 671340
2016-07-19 23:00 | 0.57513 | 0.29695 | 655422
2016-07-20 | 0.4323 | 0.36533 | 636565
2016-07-20 01:00 | 0.22584 | 0.52542 | 618519
2016-07-20 02:00 | 0.030576 | 0.62887 | 589729
2016-07-20 03:00 | 0 | 0.6198 | 552048
2016-07-20 04:00 | 0 | 0.58735 | 514405
2016-07-20 05:00 | 0 | 0.56405 | 482657
2016-07-20 06:00 | 0 | 0.54722 | 456339
2016-07-20 07:00 | 0 | 0.52081 | 437311
2016-07-20 08:00 | 0 | 0.4932 | 427406
2016-07-20 09:00 | 0 | 0.47113 | 429429
2016-07-20 10:00 | 0 | 0.44711 | 441816
2016-07-20 11:00 | 3.4e-08 | 0.39718 | 460581
2016-07-20 12:00 | 0.089385 | 0.24711 | 486874
2016-07-20 13:00 | 0.40212 | 0.25401 | 517655
2016-07-20 14:00 | 0.62142 | 0.25867 | 552701
2016-07-20 15:00 | 0.70821 | 0.2134 | 587835
2016-07-20 16:00 | 0.75537 | 0.18404 | 618472
2016-07-20 17:00 | 0.76203 | 0.19306 | 645401
2016-07-20 18:00 | 0.75064 | 0.22729 | 666420
2016-07-20 19:00 | 0.73343 | 0.26722 | 681326
2016-07-20 20:00 | 0.7157 | 0.30259 | 691916
2016-07-20 21:00 | 0.68554 | 0.33534 | 696978
2016-07-20 22:00 | 0.63483 | 0.36608 | 691384
2016-07-20 23:00 | 0.5491 | 0.39838 | 678219
2016-07-21 | 0.41514 | 0.45896 | 659397
2016-07-21 01:00 | 0.21827 | 0.5844 | 640391
2016-07-21 02:00 | 0.021531 | 0.67308 | 611187
2016-07-21 03:00 | 0 | 0.68304 | 572027
2016-07-21 04:00 | 0 | 0.66313 | 533254
2016-07-21 05:00 | 0 | 0.63744 | 498740
2016-07-21 06:00 | 0 | 0.61096 | 470257
2016-07-21 07:00 | 0 | 0.57767 | 449749
2016-07-21 08:00 | 0 | 0.54119 | 438554
2016-07-21 09:00 | 0 | 0.49089 | 440488
2016-07-21 10:00 | 0 | 0.437 | 453335
2016-07-21 11:00 | 0 | 0.36689 | 472775
2016-07-21 12:00 | 0.093763 | 0.20342 | 499350
2016-07-21 13:00 | 0.41047 | 0.2113 | 533096
2016-07-21 14:00 | 0.63917 | 0.2393 | 571530
2016-07-21 15:00 | 0.73427 | 0.19916 | 609171
2016-07-21 16:00 | 0.77114 | 0.17222 | 640721
2016-07-21 17:00 | 0.78386 | 0.17039 | 668011
2016-07-21 18:00 | 0.77284 | 0.18498 | 687574
2016-07-21 19:00 | 0.75624 | 0.20158 | 699093
2016-07-21 20:00 | 0.74126 | 0.21029 | 706996
2016-07-21 21:00 | 0.71677 | 0.2118 | 708155
2016-07-21 22:00 | 0.67241 | 0.20754 | 703672
2016-07-21 23:00 | 0.58838 | 0.20959 | 690274
2016-07-22 | 0.4515 | 0.25419 | 672875
2016-07-22 01:00 | 0.22054 | 0.39007 | 654666
2016-07-22 02:00 | 0.021923 | 0.48796 | 622878
2016-07-22 03:00 | 0 | 0.51807 | 585323
2016-07-22 04:00 | 0 | 0.51894 | 547793
2016-07-22 05:00 | 0 | 0.50415 | 512625
2016-07-22 06:00 | 0 | 0.48286 | 483330
2016-07-22 07:00 | 0 | 0.45983 | 462741
2016-07-22 08:00 | 0 | 0.44138 | 451233
2016-07-22 09:00 | 0 | 0.4125 | 451810
2016-07-22 10:00 | 0 | 0.3848 | 463057
2016-07-22 11:00 | 0 | 0.34686 | 480339
2016-07-22 12:00 | 0.084332 | 0.19124 | 506206
2016-07-22 13:00 | 0.39217 | 0.13375 | 540344
2016-07-22 14:00 | 0.59667 | 0.14862 | 574745
2016-07-22 15:00 | 0.70995 | 0.1492 | 611626
2016-07-22 16:00 | 0.76412 | 0.15309 | 643805
2016-07-22 17:00 | 0.78132 | 0.1681 | 669636
2016-07-22 18:00 | 0.77077 | 0.18481 | 689538
2016-07-22 19:00 | 0.75382 | 0.1965 | 702510
2016-07-22 20:00 | 0.74133 | 0.2053 | 709819
2016-07-22 21:00 | 0.71961 | 0.21533 | 711442
2016-07-22 22:00 | 0.68395 | 0.22981 | 706132
2016-07-22 23:00 | 0.60478 | 0.25364 | 692225
2016-07-23 | 0.46757 | 0.31277 | 671763
2016-07-23 01:00 | 0.21656 | 0.48972 | 651983
2016-07-23 02:00 | 0.017055 | 0.626 | 622735
2016-07-23 03:00 | 0 | 0.65758 | 585435
2016-07-23 04:00 | 0 | 0.64357 | 548300
2016-07-23 05:00 | 0 | 0.61395 | 513775
2016-07-23 06:00 | 0 | 0.59075 | 485017
2016-07-23 07:00 | 0 | 0.56257 | 462396
2016-07-23 08:00 | 0 | 0.54453 | 446904
2016-07-23 09:00 | 0 | 0.52632 | 438752
2016-07-23 10:00 | 0 | 0.50427 | 436738
2016-07-23 11:00 | 0 | 0.46118 | 444141
2016-07-23 12:00 | 0.077278 | 0.32018 | 469768
2016-07-23 13:00 | 0.4309 | 0.3081 | 507074
2016-07-23 14:00 | 0.64377 | 0.40002 | 548202
2016-07-23 15:00 | 0.76657 | 0.42124 | 587785
2016-07-23 16:00 | 0.80645 | 0.4239 | 621140
2016-07-23 17:00 | 0.81754 | 0.43291 | 644617
2016-07-23 18:00 | 0.81323 | 0.44101 | 662366
2016-07-23 19:00 | 0.80445 | 0.44254 | 673513
2016-07-23 20:00 | 0.80041 | 0.43656 | 680986
2016-07-23 21:00 | 0.7885 | 0.4244 | 683097
2016-07-23 22:00 | 0.75645 | 0.40743 | 677117
2016-07-23 23:00 | 0.67636 | 0.39872 | 661899
2016-07-24 | 0.52595 | 0.43207 | 643422
2016-07-24 01:00 | 0.2621 | 0.58171 | 626308
2016-07-24 02:00 | 0.019335 | 0.69229 | 599234
2016-07-24 03:00 | 0 | 0.68858 | 565417
2016-07-24 04:00 | 0 | 0.63578 | 531046
2016-07-24 05:00 | 0 | 0.57063 | 499365
2016-07-24 06:00 | 0 | 0.5217 | 472698
2016-07-24 07:00 | 0 | 0.4854 | 451439
2016-07-24 08:00 | 0 | 0.44808 | 436259
2016-07-24 09:00 | 0 | 0.40844 | 427100
2016-07-24 10:00 | 0 | 0.38941 | 422282
2016-07-24 11:00 | 0 | 0.3461 | 426061
2016-07-24 12:00 | 0.067864 | 0.18873 | 447059
2016-07-24 13:00 | 0.3792 | 0.20167 | 480914
2016-07-24 14:00 | 0.58594 | 0.25703 | 520133
2016-07-24 15:00 | 0.71577 | 0.24078 | 558015
2016-07-24 16:00 | 0.77039 | 0.21692 | 591243
2016-07-24 17:00 | 0.7784 | 0.20004 | 618086
2016-07-24 18:00 | 0.76733 | 0.19159 | 639300
2016-07-24 19:00 | 0.75031 | 0.18918 | 654798
2016-07-24 20:00 | 0.73536 | 0.19062 | 666727
2016-07-24 21:00 | 0.71976 | 0.19534 | 674628
2016-07-24 22:00 | 0.68468 | 0.20177 | 674912
2016-07-24 23:00 | 0.60793 | 0.20988 | 664359
2016-07-25 | 0.46154 | 0.24134 | 649454
2016-07-25 01:00 | 0.2312 | 0.35346 | 634444
2016-07-25 02:00 | 0.01699 | 0.43154 | 605194
2016-07-25 03:00 | 0 | 0.43117 | 570238
2016-07-25 04:00 | 0 | 0.4231 | 536805
2016-07-25 05:00 | 0 | 0.41649 | 505415
2016-07-25 06:00 | 0 | 0.40967 | 479358
2016-07-25 07:00 | 0 | 0.40024 | 460062
2016-07-25 08:00 | 0 | 0.38918 | 450411
2016-07-25 09:00 | 0 | 0.33985 | 451810
2016-07-25 10:00 | 0 | 0.28742 | 464579
2016-07-25 11:00 | 0 | 0.24355 | 484904
2016-07-25 12:00 | 0.064276 | 0.12375 | 513142
2016-07-25 13:00 | 0.33637 | 0.085143 | 546585
2016-07-25 14:00 | 0.56843 | 0.12425 | 584999
2016-07-25 15:00 | 0.68692 | 0.13305 | 623644
2016-07-25 16:00 | 0.73513 | 0.13376 | 655225
2016-07-25 17:00 | 0.7431 | 0.13292 | 680782
2016-07-25 18:00 | 0.73882 | 0.13158 | 699429
2016-07-25 19:00 | 0.72045 | 0.12995 | 711269
2016-07-25 20:00 | 0.70763 | 0.12969 | 716310
2016-07-25 21:00 | 0.67923 | 0.13539 | 716023
2016-07-25 22:00 | 0.63213 | 0.14577 | 709531
2016-07-25 23:00 | 0.54697 | 0.1672 | 694428
2016-07-26 | 0.41026 | 0.22004 | 676132
2016-07-26 01:00 | 0.20484 | 0.36494 | 655962
2016-07-26 02:00 | 0.017393 | 0.48309 | 623004
2016-07-26 03:00 | 0 | 0.49827 | 581261
2016-07-26 04:00 | 0 | 0.48415 | 543580
2016-07-26 05:00 | 0 | 0.45169 | 508876
2016-07-26 06:00 | 0 | 0.4125 | 480696
2016-07-26 07:00 | 0 | 0.37483 | 460391
2016-07-26 08:00 | 0 | 0.34861 | 449809
2016-07-26 09:00 | 0 | 0.31521 | 451638
2016-07-26 10:00 | 0 | 0.2863 | 465570
2016-07-26 11:00 | 0 | 0.24817 | 484569
2016-07-26 12:00 | 0.052464 | 0.12988 | 509911
2016-07-26 13:00 | 0.30762 | 0.085747 | 540417
2016-07-26 14:00 | 0.54846 | 0.12319 | 576926
2016-07-26 15:00 | 0.66758 | 0.13064 | 612758
2016-07-26 16:00 | 0.73049 | 0.1196 | 643650
2016-07-26 17:00 | 0.74499 | 0.11203 | 669322
2016-07-26 18:00 | 0.73683 | 0.10498 | 688128
2016-07-26 19:00 | 0.7183 | 0.099126 | 700540
2016-07-26 20:00 | 0.70008 | 0.097847 | 708679
2016-07-26 21:00 | 0.67 | 0.10712 | 711359
2016-07-26 22:00 | 0.62701 | 0.12897 | 706608
2016-07-26 23:00 | 0.55138 | 0.16408 | 691752
2016-07-27 | 0.42012 | 0.22413 | 673003
2016-07-27 01:00 | 0.22281 | 0.354 | 653739
2016-07-27 02:00 | 0.014462 | 0.4339 | 621186
2016-07-27 03:00 | 0 | 0.40531 | 580774
2016-07-27 04:00 | 0 | 0.3563 | 542329
2016-07-27 05:00 | 0 | 0.31137 | 507273
2016-07-27 06:00 | 0 | 0.26421 | 480502
2016-07-27 07:00 | 0 | 0.22281 | 460678
2016-07-27 08:00 | 0 | 0.18856 | 450024
2016-07-27 09:00 | 0 | 0.16123 | 451869
2016-07-27 10:00 | 0 | 0.14627 | 463705
2016-07-27 11:00 | 0 | 0.12848 | 482751
2016-07-27 12:00 | 0.056496 | 0.069071 | 506035
2016-07-27 13:00 | 0.39644 | 0.054696 | 535215
2016-07-27 14:00 | 0.62803 | 0.067528 | 571253
2016-07-27 15:00 | 0.72853 | 0.066403 | 606150
2016-07-27 16:00 | 0.78337 | 0.06292 | 636932
2016-07-27 17:00 | 0.79593 | 0.061736 | 663231
2016-07-27 18:00 | 0.78929 | 0.062671 | 683972
2016-07-27 19:00 | 0.77753 | 0.065121 | 697747
2016-07-27 20:00 | 0.77029 | 0.068838 | 707014
2016-07-27 21:00 | 0.75881 | 0.073431 | 710613
2016-07-27 22:00 | 0.72983 | 0.080809 | 705857
2016-07-27 23:00 | 0.64717 | 0.095354 | 690397
2016-07-28 | 0.50885 | 0.1278 | 671829
2016-07-28 01:00 | 0.22469 | 0.2286 | 653940
2016-07-28 02:00 | 0.01284 | 0.31972 | 622504
2016-07-28 03:00 | 0 | 0.31415 | 581709
2016-07-28 04:00 | 0 | 0.27754 | 544970
2016-07-28 05:00 | 0 | 0.24308 | 511693
2016-07-28 06:00 | 0 | 0.2139 | 484090
2016-07-28 07:00 | 0 | 0.193 | 463557
2016-07-28 08:00 | 0 | 0.18193 | 452595
2016-07-28 09:00 | 0 | 0.16682 | 454199
2016-07-28 10:00 | 0 | 0.15615 | 466476
2016-07-28 11:00 | 0 | 0.13815 | 484847
2016-07-28 12:00 | 0.074043 | 0.074727 | 508526
2016-07-28 13:00 | 0.40719 | 0.062904 | 538216
2016-07-28 14:00 | 0.63658 | 0.080003 | 571509
2016-07-28 15:00 | 0.74026 | 0.09407 | 604417
2016-07-28 16:00 | 0.78023 | 0.097448 | 631869
2016-07-28 17:00 | 0.79967 | 0.09444 | 655351
2016-07-28 18:00 | 0.7928 | 0.086422 | 672844
2016-07-28 19:00 | 0.78441 | 0.078301 | 682884
2016-07-28 20:00 | 0.78152 | 0.072832 | 687430
2016-07-28 21:00 | 0.77272 | 0.072381 | 685827
2016-07-28 22:00 | 0.74328 | 0.079814 | 677578
2016-07-28 23:00 | 0.66018 | 0.096228 | 662885
2016-07-29 | 0.51409 | 0.13549 | 647637
2016-07-29 01:00 | 0.2207 | 0.25095 | 630930
2016-07-29 02:00 | 0.011755 | 0.33614 | 601375
2016-07-29 03:00 | 0 | 0.32911 | 565258
2016-07-29 04:00 | 0 | 0.29331 | 530970
2016-07-29 05:00 | 0 | 0.25162 | 499706
2016-07-29 06:00 | 0 | 0.21201 | 473385
2016-07-29 07:00 | 0 | 0.18456 | 453827
2016-07-29 08:00 | 0 | 0.16431 | 443185
2016-07-29 09:00 | 0 | 0.14307 | 444954
2016-07-29 10:00 | 0 | 0.12683 | 456762
2016-07-29 11:00 | 0 | 0.10663 | 471010
2016-07-29 12:00 | 0.04364 | 0.055523 | 492462
2016-07-29 13:00 | 0.3444 | 0.038356 | 519661
2016-07-29 14:00 | 0.57758 | 0.037565 | 550570
2016-07-29 15:00 | 0.69352 | 0.035128 | 581314
2016-07-29 16:00 | 0.73804 | 0.035578 | 607866
2016-07-29 17:00 | 0.75667 | 0.040334 | 630198
2016-07-29 18:00 | 0.75505 | 0.047139 | 648328
2016-07-29 19:00 | 0.7473 | 0.054377 | 661198
2016-07-29 20:00 | 0.7378 | 0.062324 | 670462
2016-07-29 21:00 | 0.71738 | 0.067448 | 673061
2016-07-29 22:00 | 0.68231 | 0.070517 | 665364
2016-07-29 23:00 | 0.59441 | 0.077812 | 647298
2016-07-30 | 0.44818 | 0.10858 | 628330
2016-07-30 01:00 | 0.19812 | 0.22047 | 610732
2016-07-30 02:00 | 0.011256 | 0.33882 | 582387
2016-07-30 03:00 | 0 | 0.36781 | 546078
2016-07-30 04:00 | 0 | 0.36218 | 511269
2016-07-30 05:00 | 0 | 0.34675 | 481131
2016-07-30 06:00 | 0 | 0.3334 | 455364
2016-07-30 07:00 | 0 | 0.31793 | 436572
2016-07-30 08:00 | 0 | 0.29784 | 424111
2016-07-30 09:00 | 0 | 0.25685 | 418253
2016-07-30 10:00 | 0 | 0.21997 | 418195
2016-07-30 11:00 | 0 | 0.19112 | 424007
2016-07-30 12:00 | 0.059183 | 0.11405 | 444413
2016-07-30 13:00 | 0.34629 | 0.11329 | 473661
2016-07-30 14:00 | 0.57007 | 0.13503 | 507186
2016-07-30 15:00 | 0.69045 | 0.13156 | 539766
2016-07-30 16:00 | 0.74058 | 0.12676 | 567012
2016-07-30 17:00 | 0.75102 | 0.12357 | 587831
2016-07-30 18:00 | 0.74192 | 0.12145 | 602724
2016-07-30 19:00 | 0.7252 | 0.12089 | 612872
2016-07-30 20:00 | 0.70653 | 0.12279 | 620163
2016-07-30 21:00 | 0.67661 | 0.131 | 621612
2016-07-30 22:00 | 0.62859 | 0.15094 | 615579
2016-07-30 23:00 | 0.5404 | 0.19069 | 599767
2016-07-31 | 0.39852 | 0.27903 | 586029
2016-07-31 01:00 | 0.17438 | 0.49953 | 573461
2016-07-31 02:00 | 0.010821 | 0.64715 | 550364
2016-07-31 03:00 | 0 | 0.63819 | 522363
2016-07-31 04:00 | 0 | 0.59796 | 492477
2016-07-31 05:00 | 0 | 0.56017 | 465571
2016-07-31 06:00 | 0 | 0.52971 | 442492
2016-07-31 07:00 | 0 | 0.50965 | 424682
2016-07-31 08:00 | 0 | 0.4972 | 412231
2016-07-31 09:00 | 0 | 0.47103 | 405962
2016-07-31 10:00 | 0 | 0.44024 | 404106
2016-07-31 11:00 | 0 | 0.39257 | 406223
2016-07-31 12:00 | 0.060657 | 0.24848 | 424927
2016-07-31 13:00 | 0.3069 | 0.21703 | 454237
2016-07-31 14:00 | 0.53948 | 0.25043 | 488251
2016-07-31 15:00 | 0.67014 | 0.24027 | 521252
2016-07-31 16:00 | 0.71425 | 0.23091 | 552152
2016-07-31 17:00 | 0.72258 | 0.23936 | 577859
2016-07-31 18:00 | 0.70443 | 0.25966 | 598135
2016-07-31 19:00 | 0.68238 | 0.28345 | 611955
2016-07-31 20:00 | 0.65856 | 0.30274 | 621525
2016-07-31 21:00 | 0.62375 | 0.32034 | 625838
2016-07-31 22:00 | 0.57455 | 0.34373 | 622856
2016-07-31 23:00 | 0.4952 | 0.3943 | 612704
2016-08-01 | 0.363 | 0.49835 | 600594
2016-08-01 01:00 | 0.1693 | 0.67692 | 586283
2016-08-01 02:00 | 0.0091852 | 0.75132 | 562283
2016-08-01 03:00 | 0 | 0.7084 | 529962
2016-08-01 04:00 | 0 | 0.64537 | 496993
2016-08-01 05:00 | 0 | 0.59348 | 468458
2016-08-01 06:00 | 0 | 0.54835 | 446164
2016-08-01 07:00 | 0 | 0.50651 | 430203
2016-08-01 08:00 | 0 | 0.47762 | 423452
2016-08-01 09:00 | 0 | 0.44246 | 426831
2016-08-01 10:00 | 0 | 0.41885 | 441975
2016-08-01 11:00 | 0 | 0.38073 | 460070
2016-08-01 12:00 | 0.052305 | 0.27053 | 483963
2016-08-01 13:00 | 0.3042 | 0.27789 | 514411
2016-08-01 14:00 | 0.53944 | 0.32309 | 548025
2016-08-01 15:00 | 0.65642 | 0.31588 | 581008
2016-08-01 16:00 | 0.71076 | 0.299 | 609100
2016-08-01 17:00 | 0.72584 | 0.29745 | 633495
2016-08-01 18:00 | 0.71825 | 0.30394 | 652822
2016-08-01 19:00 | 0.69983 | 0.30915 | 666006
2016-08-01 20:00 | 0.67798 | 0.31021 | 674610
2016-08-01 21:00 | 0.64316 | 0.30067 | 677045
2016-08-01 22:00 | 0.59272 | 0.28807 | 670787
2016-08-01 23:00 | 0.50427 | 0.2895 | 657844
2016-08-02 | 0.36509 | 0.34786 | 641335
2016-08-02 01:00 | 0.1716 | 0.49155 | 622717
2016-08-02 02:00 | 0.0080411 | 0.55757 | 592757
2016-08-02 03:00 | 0 | 0.55212 | 554537
2016-08-02 04:00 | 0 | 0.5127 | 516692
2016-08-02 05:00 | 0 | 0.4696 | 485217
2016-08-02 06:00 | 0 | 0.43494 | 459636
2016-08-02 07:00 | 0 | 0.41775 | 441125
2016-08-02 08:00 | 0 | 0.40723 | 432409
2016-08-02 09:00 | 0 | 0.37175 | 435990
2016-08-02 10:00 | 0 | 0.32705 | 451272
2016-08-02 11:00 | 0 | 0.27915 | 468913
2016-08-02 12:00 | 0.048246 | 0.16093 | 489949
2016-08-02 13:00 | 0.32003 | 0.12054 | 517096
2016-08-02 14:00 | 0.55232 | 0.12968 | 549361
2016-08-02 15:00 | 0.67168 | 0.11591 | 581580
2016-08-02 16:00 | 0.71549 | 0.091279 | 609773
2016-08-02 17:00 | 0.71817 | 0.079614 | 634098
2016-08-02 18:00 | 0.70055 | 0.077201 | 653280
2016-08-02 19:00 | 0.67166 | 0.081205 | 663366
2016-08-02 20:00 | 0.63982 | 0.090119 | 670381
2016-08-02 21:00 | 0.60078 | 0.10029 | 672154
2016-08-02 22:00 | 0.54948 | 0.11452 | 666562
2016-08-02 23:00 | 0.47508 | 0.14176 | 652378
2016-08-03 | 0.35329 | 0.19993 | 635814
2016-08-03 01:00 | 0.17449 | 0.35508 | 617329
2016-08-03 02:00 | 0.0079898 | 0.45115 | 587534
2016-08-03 03:00 | 0 | 0.46716 | 548730
2016-08-03 04:00 | 0 | 0.45272 | 512360
2016-08-03 05:00 | 0 | 0.43424 | 481561
2016-08-03 06:00 | 0 | 0.42133 | 456311
2016-08-03 07:00 | 0 | 0.40223 | 438423
2016-08-03 08:00 | 0 | 0.38369 | 429382
2016-08-03 09:00 | 0 | 0.36123 | 432012
2016-08-03 10:00 | 0 | 0.34406 | 446890
2016-08-03 11:00 | 0 | 0.33245 | 465284
2016-08-03 12:00 | 0.039294 | 0.23303 | 486959
2016-08-03 13:00 | 0.27726 | 0.22091 | 514567
2016-08-03 14:00 | 0.4906 | 0.27535 | 547136
2016-08-03 15:00 | 0.62632 | 0.31093 | 580434
2016-08-03 16:00 | 0.68886 | 0.33027 | 610440
2016-08-03 17:00 | 0.6969 | 0.34831 | 636024
2016-08-03 18:00 | 0.68356 | 0.36885 | 656420
2016-08-03 19:00 | 0.66007 | 0.38959 | 671477
2016-08-03 20:00 | 0.63215 | 0.41221 | 681036
2016-08-03 21:00 | 0.5959 | 0.43746 | 683380
2016-08-03 22:00 | 0.54986 | 0.46561 | 677806
2016-08-03 23:00 | 0.46279 | 0.49659 | 663640
2016-08-04 | 0.33248 | 0.5591 | 647265
2016-08-04 01:00 | 0.1552 | 0.70639 | 629193
2016-08-04 02:00 | 0.0075409 | 0.76329 | 597187
2016-08-04 03:00 | 0 | 0.74326 | 558357
2016-08-04 04:00 | 0 | 0.70294 | 521327
2016-08-04 05:00 | 0 | 0.66733 | 490549
2016-08-04 06:00 | 0 | 0.64215 | 462055
2016-08-04 07:00 | 0 | 0.61386 | 443032
2016-08-04 08:00 | 0 | 0.58574 | 433845
2016-08-04 09:00 | 0 | 0.55141 | 436996
2016-08-04 10:00 | 0 | 0.52779 | 452952
2016-08-04 11:00 | 0 | 0.49543 | 471032
2016-08-04 12:00 | 0.0423 | 0.38467 | 492757
2016-08-04 13:00 | 0.2758 | 0.40985 | 520777
2016-08-04 14:00 | 0.49975 | 0.46025 | 554967
2016-08-04 15:00 | 0.63117 | 0.44021 | 588187
2016-08-04 16:00 | 0.69771 | 0.41033 | 616495
2016-08-04 17:00 | 0.71181 | 0.392 | 640288
2016-08-04 18:00 | 0.69942 | 0.38077 | 658458
2016-08-04 19:00 | 0.6772 | 0.37279 | 670155
2016-08-04 20:00 | 0.65478 | 0.36342 | 676999
2016-08-04 21:00 | 0.62096 | 0.35518 | 678514
2016-08-04 22:00 | 0.56864 | 0.34563 | 672659
2016-08-04 23:00 | 0.47462 | 0.33134 | 657579
2016-08-05 | 0.3326 | 0.33217 | 641092
2016-08-05 01:00 | 0.14075 | 0.43159 | 623479
2016-08-05 02:00 | 0.0068187 | 0.49068 | 592327
2016-08-05 03:00 | 0 | 0.49867 | 554932
2016-08-05 04:00 | 0 | 0.481 | 518997
2016-08-05 05:00 | 0 | 0.44732 | 487155
2016-08-05 06:00 | 0 | 0.41098 | 461710
2016-08-05 07:00 | 0 | 0.37683 | 444178
2016-08-05 08:00 | 0 | 0.35179 | 434777
2016-08-05 09:00 | 0 | 0.30421 | 437450
2016-08-05 10:00 | 0 | 0.2569 | 450978
2016-08-05 11:00 | 0 | 0.21462 | 467665
2016-08-05 12:00 | 0.044431 | 0.1345 | 489571
2016-08-05 13:00 | 0.28068 | 0.11576 | 517694
2016-08-05 14:00 | 0.52047 | 0.12329 | 548878
2016-08-05 15:00 | 0.6472 | 0.11236 | 579384
2016-08-05 16:00 | 0.69914 | 0.1063 | 605984
2016-08-05 17:00 | 0.70562 | 0.1077 | 629230
2016-08-05 18:00 | 0.68986 | 0.11288 | 646679
2016-08-05 19:00 | 0.66901 | 0.12052 | 657913
2016-08-05 20:00 | 0.64707 | 0.12799 | 662883
2016-08-05 21:00 | 0.61259 | 0.13602 | 661113
2016-08-05 22:00 | 0.56212 | 0.14452 | 651147
2016-08-05 23:00 | 0.47918 | 0.15636 | 634076
2016-08-06 | 0.34817 | 0.19541 | 616767
2016-08-06 01:00 | 0.15655 | 0.31952 | 600353
2016-08-06 02:00 | 0.0057006 | 0.41072 | 573118
2016-08-06 03:00 | 0 | 0.41525 | 539577
2016-08-06 04:00 | 0 | 0.40147 | 506865
2016-08-06 05:00 | 0 | 0.38139 | 477499
2016-08-06 06:00 | 0 | 0.36412 | 453173
2016-08-06 07:00 | 0 | 0.34578 | 435218
2016-08-06 08:00 | 0 | 0.33087 | 423260
2016-08-06 09:00 | 0 | 0.30011 | 418988
2016-08-06 10:00 | 0 | 0.26909 | 419093
2016-08-06 11:00 | 0 | 0.23907 | 424830
2016-08-06 12:00 | 0.030881 | 0.14229 | 443533
2016-08-06 13:00 | 0.30731 | 0.11999 | 472726
2016-08-06 14:00 | 0.55915 | 0.13927 | 507408
2016-08-06 15:00 | 0.67469 | 0.13312 | 541235
2016-08-06 16:00 | 0.72234 | 0.12522 | 569814
2016-08-06 17:00 | 0.72882 | 0.12089 | 592151
2016-08-06 18:00 | 0.71374 | 0.12128 | 608053
2016-08-06 19:00 | 0.69193 | 0.12594 | 619282
2016-08-06 20:00 | 0.6761 | 0.13426 | 626743
2016-08-06 21:00 | 0.65035 | 0.14706 | 629027
2016-08-06 22:00 | 0.61185 | 0.16425 | 623131
2016-08-06 23:00 | 0.53569 | 0.19197 | 609762
2016-08-07 | 0.39696 | 0.25262 | 594637
2016-08-07 01:00 | 0.18537 | 0.38624 | 579373
2016-08-07 02:00 | 0.0048807 | 0.46359 | 551628
2016-08-07 03:00 | 0 | 0.46296 | 518395
2016-08-07 04:00 | 0 | 0.43908 | 487018
2016-08-07 05:00 | 0 | 0.41453 | 460336
2016-08-07 06:00 | 0 | 0.38955 | 436438
2016-08-07 07:00 | 0 | 0.36697 | 418176
2016-08-07 08:00 | 0 | 0.34972 | 405109
2016-08-07 09:00 | 0 | 0.31171 | 398654
2016-08-07 10:00 | 0 | 0.27456 | 396437
2016-08-07 11:00 | 0 | 0.24518 | 400201
2016-08-07 12:00 | 0.026118 | 0.14606 | 417446
2016-08-07 13:00 | 0.33043 | 0.11469 | 445771
2016-08-07 14:00 | 0.61631 | 0.13864 | 476693
2016-08-07 15:00 | 0.72553 | 0.13048 | 508737
2016-08-07 16:00 | 0.77595 | 0.12278 | 537718
2016-08-07 17:00 | 0.77911 | 0.11556 | 561896
2016-08-07 18:00 | 0.7617 | 0.10723 | 580214
2016-08-07 19:00 | 0.74132 | 0.10183 | 594523
2016-08-07 20:00 | 0.72317 | 0.10213 | 604471
2016-08-07 21:00 | 0.70085 | 0.1124 | 610725
2016-08-07 22:00 | 0.66368 | 0.13395 | 609226
2016-08-07 23:00 | 0.57784 | 0.17137 | 598850
2016-08-08 | 0.42484 | 0.24702 | 586835
2016-08-08 01:00 | 0.19436 | 0.40451 | 573941
2016-08-08 02:00 | 0.0054181 | 0.48618 | 547508
2016-08-08 03:00 | 0 | 0.487 | 514602
2016-08-08 04:00 | 0 | 0.46723 | 484360
2016-08-08 05:00 | 0 | 0.44199 | 456614
2016-08-08 06:00 | 0 | 0.40577 | 434810
2016-08-08 07:00 | 0 | 0.37384 | 420049
2016-08-08 08:00 | 0 | 0.35001 | 413608
2016-08-08 09:00 | 0 | 0.3227 | 418611
2016-08-08 10:00 | 0 | 0.3085 | 433554
2016-08-08 11:00 | 0 | 0.30067 | 451396
2016-08-08 12:00 | 0.021898 | 0.2089 | 472744
2016-08-08 13:00 | 0.32077 | 0.20613 | 500555
2016-08-08 14:00 | 0.60304 | 0.28307 | 530957
2016-08-08 15:00 | 0.72266 | 0.2796 | 562651
2016-08-08 16:00 | 0.77921 | 0.26186 | 588832
2016-08-08 17:00 | 0.78282 | 0.24968 | 610947
2016-08-08 18:00 | 0.77012 | 0.24361 | 628214
2016-08-08 19:00 | 0.75604 | 0.24013 | 640296
2016-08-08 20:00 | 0.75031 | 0.23666 | 648566
2016-08-08 21:00 | 0.73576 | 0.23302 | 651755
2016-08-08 22:00 | 0.70293 | 0.23056 | 647720
2016-08-08 23:00 | 0.62164 | 0.23312 | 635421
2016-08-09 | 0.46999 | 0.27498 | 621949
2016-08-09 01:00 | 0.20156 | 0.43935 | 604820
2016-08-09 02:00 | 0.0042747 | 0.5178 | 573048
2016-08-09 03:00 | 0 | 0.49956 | 534744
2016-08-09 04:00 | 0 | 0.46207 | 500652
2016-08-09 05:00 | 0 | 0.43329 | 471436
2016-08-09 06:00 | 0 | 0.40736 | 448168
2016-08-09 07:00 | 0 | 0.38365 | 431015
2016-08-09 08:00 | 0 | 0.36285 | 423605
2016-08-09 09:00 | 0 | 0.33878 | 428396
2016-08-09 10:00 | 0 | 0.30776 | 445945
2016-08-09 11:00 | 0 | 0.27217 | 464137
2016-08-09 12:00 | 0.022785 | 0.15898 | 484561
2016-08-09 13:00 | 0.29108 | 0.10924 | 510825
2016-08-09 14:00 | 0.56184 | 0.10857 | 544130
2016-08-09 15:00 | 0.6824 | 0.10797 | 576327
2016-08-09 16:00 | 0.72681 | 0.10654 | 604939
2016-08-09 17:00 | 0.74396 | 0.11496 | 630306
2016-08-09 18:00 | 0.74255 | 0.13034 | 650268
2016-08-09 19:00 | 0.73141 | 0.15151 | 662438
2016-08-09 20:00 | 0.71932 | 0.17909 | 669236
2016-08-09 21:00 | 0.6956 | 0.21292 | 670932
2016-08-09 22:00 | 0.65384 | 0.257 | 664467
2016-08-09 23:00 | 0.55897 | 0.32428 | 651555
2016-08-10 | 0.41495 | 0.41082 | 638816
2016-08-10 01:00 | 0.19205 | 0.55031 | 622333
2016-08-10 02:00 | 0.0040341 | 0.60296 | 593236
2016-08-10 03:00 | 0 | 0.59299 | 555718
2016-08-10 04:00 | 0 | 0.57594 | 522030
2016-08-10 05:00 | 0 | 0.56092 | 491580
2016-08-10 06:00 | 0 | 0.53996 | 466906
2016-08-10 07:00 | 0 | 0.51022 | 449880
2016-08-10 08:00 | 0 | 0.47646 | 442094
2016-08-10 09:00 | 0 | 0.43962 | 446610
2016-08-10 10:00 | 0 | 0.4016 | 463323
2016-08-10 11:00 | 0 | 0.3741 | 482624
2016-08-10 12:00 | 0.024794 | 0.26147 | 504305
2016-08-10 13:00 | 0.27918 | 0.22074 | 532360
2016-08-10 14:00 | 0.55163 | 0.26815 | 566502
2016-08-10 15:00 | 0.688 | 0.28093 | 600882
2016-08-10 16:00 | 0.75309 | 0.28994 | 630175
2016-08-10 17:00 | 0.75894 | 0.31524 | 654319
2016-08-10 18:00 | 0.73997 | 0.34434 | 672363
2016-08-10 19:00 | 0.71283 | 0.3725 | 683463
2016-08-10 20:00 | 0.68428 | 0.39714 | 692115
2016-08-10 21:00 | 0.64705 | 0.41517 | 694043
2016-08-10 22:00 | 0.59519 | 0.42851 | 689634
2016-08-10 23:00 | 0.5041 | 0.44347 | 676888
2016-08-11 | 0.37368 | 0.50485 | 663518
2016-08-11 01:00 | 0.18008 | 0.61283 | 645779
2016-08-11 02:00 | 0.0058516 | 0.62546 | 613591
2016-08-11 03:00 | 0 | 0.58083 | 574880
2016-08-11 04:00 | 0 | 0.5373 | 539161
2016-08-11 05:00 | 0 | 0.49951 | 506885
2016-08-11 06:00 | 0 | 0.45356 | 480926
2016-08-11 07:00 | 0 | 0.4155 | 463267
2016-08-11 08:00 | 0 | 0.39012 | 454853
2016-08-11 09:00 | 0 | 0.36365 | 459811
2016-08-11 10:00 | 0 | 0.34228 | 477411
2016-08-11 11:00 | 0 | 0.33229 | 496658
2016-08-11 12:00 | 0.02335 | 0.24601 | 520056
2016-08-11 13:00 | 0.28151 | 0.23649 | 548905
2016-08-11 14:00 | 0.52539 | 0.31122 | 584554
2016-08-11 15:00 | 0.6612 | 0.31284 | 620926
2016-08-11 16:00 | 0.72903 | 0.28386 | 650476
2016-08-11 17:00 | 0.74392 | 0.26102 | 672839
2016-08-11 18:00 | 0.73958 | 0.24661 | 691270
2016-08-11 19:00 | 0.73014 | 0.23539 | 704348
2016-08-11 20:00 | 0.72422 | 0.22344 | 711228
2016-08-11 21:00 | 0.71145 | 0.21317 | 712067
2016-08-11 22:00 | 0.67675 | 0.20183 | 705532
2016-08-11 23:00 | 0.58503 | 0.1956 | 693311
2016-08-12 | 0.44402 | 0.23111 | 679786
2016-08-12 01:00 | 0.20224 | 0.32528 | 661145
2016-08-12 02:00 | 0.0027509 | 0.36693 | 627372
2016-08-12 03:00 | 0 | 0.35162 | 587829
2016-08-12 04:00 | 0 | 0.31811 | 552138
2016-08-12 05:00 | 0 | 0.29515 | 518806
2016-08-12 06:00 | 0 | 0.27977 | 491927
2016-08-12 07:00 | 0 | 0.27714 | 472808
2016-08-12 08:00 | 0 | 0.2828 | 463193
2016-08-12 09:00 | 0 | 0.28469 | 466210
2016-08-12 10:00 | 0 | 0.29585 | 482275
2016-08-12 11:00 | 0 | 0.30371 | 501898
2016-08-12 12:00 | 0.028933 | 0.22353 | 523776
2016-08-12 13:00 | 0.37921 | 0.19962 | 552524
2016-08-12 14:00 | 0.59224 | 0.25395 | 585241
2016-08-12 15:00 | 0.73469 | 0.27089 | 618102
2016-08-12 16:00 | 0.7923 | 0.2606 | 645060
2016-08-12 17:00 | 0.80032 | 0.2492 | 667185
2016-08-12 18:00 | 0.79017 | 0.24042 | 683130
2016-08-12 19:00 | 0.77736 | 0.23261 | 691605
2016-08-12 20:00 | 0.76952 | 0.2257 | 693676
2016-08-12 21:00 | 0.75359 | 0.21638 | 691677
2016-08-12 22:00 | 0.71723 | 0.20809 | 681134
2016-08-12 23:00 | 0.61886 | 0.19706 | 662811
2016-08-13 | 0.46548 | 0.20049 | 647312
2016-08-13 01:00 | 0.17651 | 0.27263 | 628394
2016-08-13 02:00 | 0.002373 | 0.2989 | 598858
2016-08-13 03:00 | 0 | 0.30331 | 564410
2016-08-13 04:00 | 0 | 0.30004 | 530967
2016-08-13 05:00 | 0 | 0.29046 | 500597
2016-08-13 06:00 | 0 | 0.28152 | 474944
2016-08-13 07:00 | 0 | 0.27698 | 456605
2016-08-13 08:00 | 0 | 0.28205 | 444618
2016-08-13 09:00 | 0 | 0.28896 | 439691
2016-08-13 10:00 | 0 | 0.30272 | 440900
2016-08-13 11:00 | 0 | 0.31125 | 448811
2016-08-13 12:00 | 0.022261 | 0.18212 | 469762
2016-08-13 13:00 | 0.30415 | 0.1216 | 498958
2016-08-13 14:00 | 0.55874 | 0.18752 | 531719
2016-08-13 15:00 | 0.68077 | 0.2099 | 563517
2016-08-13 16:00 | 0.74825 | 0.21066 | 590577
2016-08-13 17:00 | 0.75538 | 0.20785 | 610030
2016-08-13 18:00 | 0.74625 | 0.20711 | 625920
2016-08-13 19:00 | 0.73706 | 0.20459 | 637776
2016-08-13 20:00 | 0.73421 | 0.20122 | 645466
2016-08-13 21:00 | 0.72411 | 0.20259 | 647940
2016-08-13 22:00 | 0.69047 | 0.20325 | 643110
2016-08-13 23:00 | 0.60151 | 0.20121 | 628592
2016-08-14 | 0.45096 | 0.22888 | 615613
2016-08-14 01:00 | 0.17477 | 0.32009 | 598889
2016-08-14 02:00 | 0.0019266 | 0.34414 | 570370
2016-08-14 03:00 | 0 | 0.33093 | 539040
2016-08-14 04:00 | 0 | 0.30257 | 506573
2016-08-14 05:00 | 0 | 0.2715 | 479368
2016-08-14 06:00 | 0 | 0.2522 | 454836
2016-08-14 07:00 | 0 | 0.2461 | 436168
2016-08-14 08:00 | 0 | 0.25239 | 423088
2016-08-14 09:00 | 0 | 0.25556 | 416755
2016-08-14 10:00 | 0 | 0.25926 | 413239
2016-08-14 11:00 | 0 | 0.26696 | 417707
2016-08-14 12:00 | 0.013324 | 0.18342 | 437681
2016-08-14 13:00 | 0.28149 | 0.081057 | 467631
2016-08-14 14:00 | 0.55697 | 0.10216 | 499596
2016-08-14 15:00 | 0.71097 | 0.12194 | 530843
2016-08-14 16:00 | 0.7797 | 0.12414 | 558890
2016-08-14 17:00 | 0.78958 | 0.12283 | 580961
2016-08-14 18:00 | 0.78177 | 0.12021 | 597919
2016-08-14 19:00 | 0.77136 | 0.11683 | 610934
2016-08-14 20:00 | 0.76805 | 0.11476 | 620918
2016-08-14 21:00 | 0.75908 | 0.11951 | 627236
2016-08-14 22:00 | 0.73106 | 0.13593 | 625583
2016-08-14 23:00 | 0.63973 | 0.17503 | 616316
2016-08-15 | 0.49244 | 0.26448 | 607623
2016-08-15 01:00 | 0.16875 | 0.41268 | 594043
2016-08-15 02:00 | 0.001872 | 0.4791 | 565864
2016-08-15 03:00 | 0 | 0.48517 | 531803
2016-08-15 04:00 | 0 | 0.45914 | 498640
2016-08-15 05:00 | 0 | 0.41846 | 471763
2016-08-15 06:00 | 0 | 0.36793 | 448691
2016-08-15 07:00 | 0 | 0.32262 | 433241
2016-08-15 08:00 | 0 | 0.29669 | 426487
2016-08-15 09:00 | 0 | 0.27569 | 430827
2016-08-15 10:00 | 0 | 0.25622 | 448712
2016-08-15 11:00 | 0 | 0.24651 | 470395
2016-08-15 12:00 | 0.012353 | 0.16435 | 491924
2016-08-15 13:00 | 0.30937 | 0.069014 | 518273
2016-08-15 14:00 | 0.59267 | 0.088494 | 549237
2016-08-15 15:00 | 0.72274 | 0.10299 | 578771
2016-08-15 16:00 | 0.79137 | 0.099849 | 603983
2016-08-15 17:00 | 0.79541 | 0.096078 | 625189
2016-08-15 18:00 | 0.78899 | 0.094523 | 639774
2016-08-15 19:00 | 0.78027 | 0.090157 | 650054
2016-08-15 20:00 | 0.77944 | 0.085994 | 657927
2016-08-15 21:00 | 0.77271 | 0.083351 | 659978
2016-08-15 22:00 | 0.73597 | 0.08577 | 653805
2016-08-15 23:00 | 0.65013 | 0.10347 | 641039
2016-08-16 | 0.44945 | 0.18408 | 631686
2016-08-16 01:00 | 0.14935 | 0.37549 | 615028
2016-08-16 02:00 | 0.0013284 | 0.45391 | 582698
2016-08-16 03:00 | 0 | 0.44857 | 545197
2016-08-16 04:00 | 0 | 0.41433 | 509549
2016-08-16 05:00 | 0 | 0.37218 | 478492
2016-08-16 06:00 | 0 | 0.33314 | 454127
2016-08-16 07:00 | 0 | 0.30325 | 437248
2016-08-16 08:00 | 0 | 0.28845 | 429944
2016-08-16 09:00 | 0 | 0.26867 | 434927
2016-08-16 10:00 | 0 | 0.24874 | 453229
2016-08-16 11:00 | 0 | 0.22963 | 473966
2016-08-16 12:00 | 0.0092355 | 0.14056 | 495516
2016-08-16 13:00 | 0.28331 | 0.051648 | 521078
2016-08-16 14:00 | 0.57119 | 0.056231 | 551975
2016-08-16 15:00 | 0.70787 | 0.060625 | 581844
2016-08-16 16:00 | 0.78072 | 0.053736 | 607904
2016-08-16 17:00 | 0.78906 | 0.053604 | 629406
2016-08-16 18:00 | 0.78463 | 0.05687 | 645681
2016-08-16 19:00 | 0.77302 | 0.062372 | 655792
2016-08-16 20:00 | 0.76603 | 0.066764 | 662781
2016-08-16 21:00 | 0.74996 | 0.069338 | 666103
2016-08-16 22:00 | 0.71012 | 0.072832 | 660448
2016-08-16 23:00 | 0.60708 | 0.084518 | 649221
2016-08-17 | 0.44795 | 0.15009 | 639748
2016-08-17 01:00 | 0.15171 | 0.32549 | 622478
2016-08-17 02:00 | 0.0010527 | 0.45808 | 589902
2016-08-17 03:00 | 0 | 0.50813 | 551696
2016-08-17 04:00 | 0 | 0.5059 | 516398
2016-08-17 05:00 | 0 | 0.48228 | 486058
2016-08-17 06:00 | 0 | 0.44557 | 460748
2016-08-17 07:00 | 0 | 0.40621 | 442708
2016-08-17 08:00 | 0 | 0.37314 | 435260
2016-08-17 09:00 | 0 | 0.34232 | 439205
2016-08-17 10:00 | 0 | 0.31243 | 458406
2016-08-17 11:00 | 0 | 0.28656 | 480095
2016-08-17 12:00 | 0.012567 | 0.19383 | 498402
2016-08-17 13:00 | 0.26067 | 0.073587 | 521282
2016-08-17 14:00 | 0.55729 | 0.071133 | 549024
2016-08-17 15:00 | 0.68897 | 0.09353 | 576883
2016-08-17 16:00 | 0.7567 | 0.087068 | 602481
2016-08-17 17:00 | 0.76117 | 0.081991 | 624699
2016-08-17 18:00 | 0.74929 | 0.082665 | 642586
2016-08-17 19:00 | 0.73194 | 0.087826 | 655492
2016-08-17 20:00 | 0.71499 | 0.095316 | 665307
2016-08-17 21:00 | 0.6887 | 0.10494 | 668430
2016-08-17 22:00 | 0.64275 | 0.12331 | 661194
2016-08-17 23:00 | 0.55131 | 0.16434 | 646276
2016-08-18 | 0.39303 | 0.28131 | 634017
2016-08-18 01:00 | 0.13733 | 0.49705 | 614945
2016-08-18 02:00 | 0.00087392 | 0.59306 | 582294
2016-08-18 03:00 | 0 | 0.59951 | 543538
2016-08-18 04:00 | 0 | 0.5683 | 507707
2016-08-18 05:00 | 0 | 0.52202 | 476687
2016-08-18 06:00 | 0 | 0.47123 | 452939
2016-08-18 07:00 | 0 | 0.42708 | 435719
2016-08-18 08:00 | 0 | 0.39466 | 427768
2016-08-18 09:00 | 0 | 0.36329 | 433040
2016-08-18 10:00 | 0 | 0.33661 | 452116
2016-08-18 11:00 | 0 | 0.31639 | 472052
2016-08-18 12:00 | 0.011263 | 0.21381 | 491223
2016-08-18 13:00 | 0.21073 | 0.12739 | 514763
2016-08-18 14:00 | 0.5107 | 0.14382 | 543408
2016-08-18 15:00 | 0.6546 | 0.19398 | 573296
2016-08-18 16:00 | 0.71729 | 0.21998 | 600194
2016-08-18 17:00 | 0.7186 | 0.2405 | 623965
2016-08-18 18:00 | 0.705 | 0.25574 | 642152
2016-08-18 19:00 | 0.68509 | 0.26202 | 654155
2016-08-18 20:00 | 0.66528 | 0.26493 | 661159
2016-08-18 21:00 | 0.63851 | 0.2712 | 661487
2016-08-18 22:00 | 0.59625 | 0.28502 | 652540
2016-08-18 23:00 | 0.51321 | 0.31179 | 637120
2016-08-19 | 0.36767 | 0.37656 | 625313
2016-08-19 01:00 | 0.1255 | 0.48303 | 608471
2016-08-19 02:00 | 0.0008235 | 0.48442 | 577238
2016-08-19 03:00 | 0 | 0.45453 | 539195
2016-08-19 04:00 | 0 | 0.42122 | 504080
2016-08-19 05:00 | 0 | 0.384 | 473150
2016-08-19 06:00 | 0 | 0.34943 | 449103
2016-08-19 07:00 | 0 | 0.3191 | 431993
2016-08-19 08:00 | 0 | 0.2974 | 424279
2016-08-19 09:00 | 0 | 0.26884 | 428643
2016-08-19 10:00 | 0 | 0.25134 | 445811
2016-08-19 11:00 | 0 | 0.23997 | 465515
2016-08-19 12:00 | 0.005565 | 0.17183 | 485714
2016-08-19 13:00 | 0.21476 | 0.14747 | 509916
2016-08-19 14:00 | 0.51358 | 0.17063 | 539855
2016-08-19 15:00 | 0.6533 | 0.17149 | 568155
2016-08-19 16:00 | 0.71484 | 0.1638 | 593314
2016-08-19 17:00 | 0.72651 | 0.16043 | 615385
2016-08-19 18:00 | 0.71734 | 0.16482 | 632255
2016-08-19 19:00 | 0.69989 | 0.17465 | 642342
2016-08-19 20:00 | 0.68646 | 0.1921 | 647445
2016-08-19 21:00 | 0.65971 | 0.2164 | 645344
2016-08-19 22:00 | 0.61422 | 0.24302 | 633038
2016-08-19 23:00 | 0.52645 | 0.27205 | 613220
2016-08-20 | 0.38007 | 0.31468 | 598060
2016-08-20 01:00 | 0.12132 | 0.37498 | 580612
2016-08-20 02:00 | 0.00057373 | 0.39779 | 551582
2016-08-20 03:00 | 0 | 0.38812 | 517337
2016-08-20 04:00 | 0 | 0.37029 | 484281
2016-08-20 05:00 | 0 | 0.36571 | 457219
2016-08-20 06:00 | 0 | 0.37016 | 434967
2016-08-20 07:00 | 0 | 0.38258 | 418235
2016-08-20 08:00 | 0 | 0.40526 | 407918
2016-08-20 09:00 | 0 | 0.4167 | 404022
2016-08-20 10:00 | 0 | 0.42236 | 406349
2016-08-20 11:00 | 0 | 0.41697 | 414084
2016-08-20 12:00 | 0.0048235 | 0.36811 | 434124
2016-08-20 13:00 | 0.22043 | 0.37851 | 461548
2016-08-20 14:00 | 0.51253 | 0.40751 | 491914
2016-08-20 15:00 | 0.68287 | 0.38884 | 520936
2016-08-20 16:00 | 0.74524 | 0.34559 | 543602
2016-08-20 17:00 | 0.75301 | 0.30832 | 560233
2016-08-20 18:00 | 0.74165 | 0.28288 | 572044
2016-08-20 19:00 | 0.72399 | 0.26816 | 580000
2016-08-20 20:00 | 0.71042 | 0.25939 | 587024
2016-08-20 21:00 | 0.68525 | 0.25146 | 589548
2016-08-20 22:00 | 0.64615 | 0.23869 | 583463
2016-08-20 23:00 | 0.55224 | 0.2153 | 570525
2016-08-21 | 0.39487 | 0.21739 | 560708
2016-08-21 01:00 | 0.12058 | 0.28206 | 546320
2016-08-21 02:00 | 0.00045065 | 0.28246 | 522016
2016-08-21 03:00 | 0 | 0.27102 | 492804
2016-08-21 04:00 | 0 | 0.26523 | 463664
2016-08-21 05:00 | 0 | 0.27143 | 439723
2016-08-21 06:00 | 0 | 0.29207 | 419299
2016-08-21 07:00 | 0 | 0.32059 | 403933
2016-08-21 08:00 | 0 | 0.35417 | 393719
2016-08-21 09:00 | 0 | 0.35968 | 388523
2016-08-21 10:00 | 0 | 0.36264 | 389420
2016-08-21 11:00 | 0 | 0.37141 | 393384
2016-08-21 12:00 | 0.0057517 | 0.29295 | 409119
2016-08-21 13:00 | 0.21642 | 0.11582 | 434233
2016-08-21 14:00 | 0.50111 | 0.10087 | 460036
2016-08-21 15:00 | 0.65985 | 0.12374 | 486552
2016-08-21 16:00 | 0.7245 | 0.13003 | 510928
2016-08-21 17:00 | 0.73089 | 0.13142 | 530086
2016-08-21 18:00 | 0.71727 | 0.13587 | 544479
2016-08-21 19:00 | 0.69366 | 0.1385 | 554802
2016-08-21 20:00 | 0.67056 | 0.13882 | 562710
2016-08-21 21:00 | 0.63575 | 0.14005 | 569215
2016-08-21 22:00 | 0.58863 | 0.14589 | 568881
2016-08-21 23:00 | 0.4868 | 0.16635 | 561221
2016-08-22 | 0.3314 | 0.28692 | 553368
2016-08-22 01:00 | 0.10468 | 0.50836 | 540660
2016-08-22 02:00 | 0.00030083 | 0.60944 | 513972
2016-08-22 03:00 | 0 | 0.66037 | 480482
2016-08-22 04:00 | 0 | 0.67995 | 450332
2016-08-22 05:00 | 0 | 0.68185 | 424764
2016-08-22 06:00 | 0 | 0.66956 | 405107
2016-08-22 07:00 | 0 | 0.65537 | 391802
2016-08-22 08:00 | 0 | 0.63987 | 386560
2016-08-22 09:00 | 0 | 0.60992 | 392538
2016-08-22 10:00 | 0 | 0.5833 | 411037
2016-08-22 11:00 | 0 | 0.56115 | 432991
2016-08-22 12:00 | 0.0041716 | 0.42068 | 452576
2016-08-22 13:00 | 0.18375 | 0.30854 | 476225
2016-08-22 14:00 | 0.42998 | 0.36692 | 502924
2016-08-22 15:00 | 0.56726 | 0.4156 | 527223
2016-08-22 16:00 | 0.63076 | 0.44653 | 548113
2016-08-22 17:00 | 0.64144 | 0.47295 | 567815
2016-08-22 18:00 | 0.63187 | 0.49328 | 584628
2016-08-22 19:00 | 0.61481 | 0.51186 | 597886
2016-08-22 20:00 | 0.59968 | 0.53016 | 606740
2016-08-22 21:00 | 0.57146 | 0.54744 | 610780
2016-08-22 22:00 | 0.52362 | 0.56393 | 605164
2016-08-22 23:00 | 0.43472 | 0.58351 | 590472
2016-08-23 | 0.29031 | 0.66768 | 578424
2016-08-23 01:00 | 0.078792 | 0.77064 | 561596
2016-08-23 02:00 | 0.00027031 | 0.79172 | 528809
2016-08-23 03:00 | 0 | 0.78834 | 492151
2016-08-23 04:00 | 0 | 0.77278 | 459051
2016-08-23 05:00 | 0 | 0.74906 | 431811
2016-08-23 06:00 | 0 | 0.72738 | 410817
2016-08-23 07:00 | 0 | 0.7164 | 396993
2016-08-23 08:00 | 0 | 0.71213 | 390746
2016-08-23 09:00 | 0 | 0.70078 | 397163
2016-08-23 10:00 | 0 | 0.68274 | 416794
2016-08-23 11:00 | 0 | 0.66108 | 437417
2016-08-23 12:00 | 0.0058434 | 0.57613 | 454648
2016-08-23 13:00 | 0.19091 | 0.48957 | 477293
2016-08-23 14:00 | 0.46838 | 0.65188 | 505355
2016-08-23 15:00 | 0.62111 | 0.70389 | 533055
2016-08-23 16:00 | 0.69978 | 0.71381 | 557774
2016-08-23 17:00 | 0.70799 | 0.72873 | 579989
2016-08-23 18:00 | 0.69882 | 0.7395 | 599625
2016-08-23 19:00 | 0.67758 | 0.74171 | 613462
2016-08-23 20:00 | 0.65422 | 0.73541 | 623291
2016-08-23 21:00 | 0.62124 | 0.71634 | 628108
2016-08-23 22:00 | 0.57461 | 0.68637 | 622384
2016-08-23 23:00 | 0.49133 | 0.67594 | 608385
2016-08-24 | 0.35592 | 0.70401 | 598766
2016-08-24 01:00 | 0.12161 | 0.78605 | 581939
2016-08-24 02:00 | 0.00018064 | 0.79012 | 548730
2016-08-24 03:00 | 0 | 0.76602 | 510750
2016-08-24 04:00 | 0 | 0.72337 | 477056
2016-08-24 05:00 | 0 | 0.68322 | 447879
2016-08-24 06:00 | 0 | 0.64663 | 425903
2016-08-24 07:00 | 0 | 0.62037 | 410647
2016-08-24 08:00 | 0 | 0.59591 | 403762
2016-08-24 09:00 | 0 | 0.56374 | 409712
2016-08-24 10:00 | 0 | 0.54099 | 428782
2016-08-24 11:00 | 0 | 0.51445 | 447986
2016-08-24 12:00 | 0.002651 | 0.40182 | 465480
2016-08-24 13:00 | 0.17495 | 0.3445 | 488202
2016-08-24 14:00 | 0.49969 | 0.41249 | 516237
2016-08-24 15:00 | 0.64902 | 0.43558 | 544552
2016-08-24 16:00 | 0.73625 | 0.43189 | 569357
2016-08-24 17:00 | 0.7462 | 0.42352 | 593181
2016-08-24 18:00 | 0.73551 | 0.41766 | 614042
2016-08-24 19:00 | 0.71702 | 0.40948 | 628911
2016-08-24 20:00 | 0.70307 | 0.39649 | 639660
2016-08-24 21:00 | 0.67625 | 0.37921 | 644653
2016-08-24 22:00 | 0.63399 | 0.36024 | 639097
2016-08-24 23:00 | 0.54331 | 0.34854 | 626278
2016-08-25 | 0.38736 | 0.38215 | 615389
2016-08-25 01:00 | 0.11753 | 0.44931 | 596882
2016-08-25 02:00 | 0.00014435 | 0.44392 | 563679
2016-08-25 03:00 | 0 | 0.42542 | 524938
2016-08-25 04:00 | 0 | 0.40783 | 489614
2016-08-25 05:00 | 0 | 0.38474 | 461217
2016-08-25 06:00 | 0 | 0.36616 | 437953
2016-08-25 07:00 | 0 | 0.35456 | 421820
2016-08-25 08:00 | 0 | 0.35169 | 415450
2016-08-25 09:00 | 0 | 0.33664 | 420070
2016-08-25 10:00 | 0 | 0.32175 | 439258
2016-08-25 11:00 | 0 | 0.30558 | 460850
2016-08-25 12:00 | 0.0014828 | 0.22825 | 479942
2016-08-25 13:00 | 0.19025 | 0.21003 | 504835
2016-08-25 14:00 | 0.50505 | 0.2257 | 535488
2016-08-25 15:00 | 0.66323 | 0.20138 | 565825
2016-08-25 16:00 | 0.73232 | 0.16639 | 594468
2016-08-25 17:00 | 0.73188 | 0.14131 | 620489
2016-08-25 18:00 | 0.72238 | 0.1255 | 639768
2016-08-25 19:00 | 0.70157 | 0.11461 | 652454
2016-08-25 20:00 | 0.67938 | 0.10615 | 659693
2016-08-25 21:00 | 0.64155 | 0.098582 | 660450
2016-08-25 22:00 | 0.58744 | 0.092967 | 651636
2016-08-25 23:00 | 0.48602 | 0.094251 | 636994
2016-08-26 | 0.33693 | 0.13664 | 625254
2016-08-26 01:00 | 0.11164 | 0.20275 | 606013
2016-08-26 02:00 | 0.00012143 | 0.23386 | 572344
2016-08-26 03:00 | 0 | 0.24303 | 533346
2016-08-26 04:00 | 0 | 0.24733 | 497549
2016-08-26 05:00 | 0 | 0.25384 | 467937
2016-08-26 06:00 | 0 | 0.26083 | 444734
2016-08-26 07:00 | 0 | 0.26509 | 428458
2016-08-26 08:00 | 0 | 0.26099 | 420866
2016-08-26 09:00 | 0 | 0.24152 | 425519
2016-08-26 10:00 | 0 | 0.22178 | 444728
2016-08-26 11:00 | 0 | 0.20676 | 466043
2016-08-26 12:00 | 0.00091518 | 0.13815 | 487524
2016-08-26 13:00 | 0.15143 | 0.054934 | 514353
2016-08-26 14:00 | 0.45747 | 0.063852 | 545261
2016-08-26 15:00 | 0.6085 | 0.079083 | 576723
2016-08-26 16:00 | 0.68776 | 0.081088 | 603840
2016-08-26 17:00 | 0.69877 | 0.079802 | 625441
2016-08-26 18:00 | 0.69527 | 0.080306 | 641847
2016-08-26 19:00 | 0.68315 | 0.083409 | 651451
2016-08-26 20:00 | 0.67757 | 0.088855 | 655480
2016-08-26 21:00 | 0.65818 | 0.091578 | 653550
2016-08-26 22:00 | 0.62565 | 0.092799 | 639815
2016-08-26 23:00 | 0.53257 | 0.10342 | 617267
2016-08-27 | 0.36912 | 0.16296 | 600923
2016-08-27 01:00 | 0.10772 | 0.29295 | 580016
2016-08-27 02:00 | 8.82e-05 | 0.34269 | 549444
2016-08-27 03:00 | 0 | 0.34466 | 516865
2016-08-27 04:00 | 0 | 0.32549 | 484549
2016-08-27 05:00 | 0 | 0.30134 | 455263
2016-08-27 06:00 | 0 | 0.28369 | 431590
2016-08-27 07:00 | 0 | 0.27119 | 414085
2016-08-27 08:00 | 0 | 0.2596 | 404444
2016-08-27 09:00 | 0 | 0.24432 | 400736
2016-08-27 10:00 | 0 | 0.22976 | 403135
2016-08-27 11:00 | 0 | 0.21675 | 411095
2016-08-27 12:00 | 0.0013379 | 0.17531 | 431558
2016-08-27 13:00 | 0.19779 | 0.094248 | 461423
2016-08-27 14:00 | 0.52467 | 0.080179 | 494132
2016-08-27 15:00 | 0.66568 | 0.083477 | 525588
2016-08-27 16:00 | 0.73359 | 0.082004 | 554105
2016-08-27 17:00 | 0.73622 | 0.081013 | 576251
2016-08-27 18:00 | 0.72366 | 0.084226 | 591311
2016-08-27 19:00 | 0.7078 | 0.090188 | 600803
2016-08-27 20:00 | 0.6966 | 0.094977 | 606858
2016-08-27 21:00 | 0.67443 | 0.096909 | 604271
2016-08-27 22:00 | 0.63086 | 0.10044 | 598870
2016-08-27 23:00 | 0.52953 | 0.1185 | 582528
2016-08-28 | 0.37143 | 0.21214 | 569917
2016-08-28 01:00 | 0.10772 | 0.39989 | 553360
2016-08-28 02:00 | 6.99e-05 | 0.50411 | 527742
2016-08-28 03:00 | 0 | 0.56779 | 498208
2016-08-28 04:00 | 0 | 0.5835 | 468879
2016-08-28 05:00 | 0 | 0.57876 | 442377
2016-08-28 06:00 | 0 | 0.56108 | 421597
2016-08-28 07:00 | 0 | 0.53709 | 406476
2016-08-28 08:00 | 0 | 0.50794 | 395549
2016-08-28 09:00 | 0 | 0.46967 | 390437
2016-08-28 10:00 | 0 | 0.43086 | 390275
2016-08-28 11:00 | 0 | 0.39412 | 394254
2016-08-28 12:00 | 0.001114 | 0.29666 | 413566
2016-08-28 13:00 | 0.16993 | 0.14677 | 444935
2016-08-28 14:00 | 0.51481 | 0.11337 | 478450
2016-08-28 15:00 | 0.70123 | 0.12905 | 511645
2016-08-28 16:00 | 0.74097 | 0.13346 | 544093
2016-08-28 17:00 | 0.73852 | 0.1429 | 570618
2016-08-28 18:00 | 0.7271 | 0.15782 | 591249
2016-08-28 19:00 | 0.70835 | 0.17169 | 604776
2016-08-28 20:00 | 0.69415 | 0.18176 | 615064
2016-08-28 21:00 | 0.66962 | 0.19337 | 618991
2016-08-28 22:00 | 0.63207 | 0.21031 | 613165
2016-08-28 23:00 | 0.54545 | 0.24449 | 600665
2016-08-29 | 0.39528 | 0.34037 | 591304
2016-08-29 01:00 | 0.10675 | 0.45827 | 573739
2016-08-29 02:00 | 5.59e-05 | 0.48791 | 542108
2016-08-29 03:00 | 0 | 0.46879 | 506758
2016-08-29 04:00 | 0 | 0.44464 | 473517
2016-08-29 05:00 | 0 | 0.41794 | 446810
2016-08-29 06:00 | 0 | 0.38593 | 426452
2016-08-29 07:00 | 0 | 0.34588 | 412154
2016-08-29 08:00 | 0 | 0.30888 | 407216
2016-08-29 09:00 | 0 | 0.26784 | 414170
2016-08-29 10:00 | 0 | 0.23722 | 436856
2016-08-29 11:00 | 0 | 0.21294 | 457948
2016-08-29 12:00 | 0.00035055 | 0.15933 | 478038
2016-08-29 13:00 | 0.11591 | 0.093916 | 505765
2016-08-29 14:00 | 0.4552 | 0.09843 | 537954
2016-08-29 15:00 | 0.64028 | 0.10148 | 569735
2016-08-29 16:00 | 0.68052 | 0.10179 | 599965
2016-08-29 17:00 | 0.68775 | 0.10087 | 625021
2016-08-29 18:00 | 0.68073 | 0.099487 | 643308
2016-08-29 19:00 | 0.66668 | 0.097022 | 654056
2016-08-29 20:00 | 0.65452 | 0.093777 | 659447
2016-08-29 21:00 | 0.63131 | 0.089649 | 660975
2016-08-29 22:00 | 0.5926 | 0.08957 | 653722
2016-08-29 23:00 | 0.50494 | 0.097512 | 638313
2016-08-30 | 0.34953 | 0.13695 | 627299
2016-08-30 01:00 | 0.087471 | 0.24224 | 604806
2016-08-30 02:00 | 3.78e-05 | 0.29957 | 566777
2016-08-30 03:00 | 0 | 0.30269 | 525022
2016-08-30 04:00 | 0 | 0.28566 | 488171
2016-08-30 05:00 | 0 | 0.2605 | 457494
2016-08-30 06:00 | 0 | 0.23564 | 433597
2016-08-30 07:00 | 0 | 0.21216 | 417950
2016-08-30 08:00 | 0 | 0.19368 | 410177
2016-08-30 09:00 | 0 | 0.18147 | 416385
2016-08-30 10:00 | 0 | 0.17555 | 437575
2016-08-30 11:00 | 0 | 0.17022 | 456389
2016-08-30 12:00 | 0.00053928 | 0.14054 | 474287
2016-08-30 13:00 | 0.13172 | 0.069301 | 498228
2016-08-30 14:00 | 0.46218 | 0.063872 | 528147
2016-08-30 15:00 | 0.64212 | 0.078612 | 558262
2016-08-30 16:00 | 0.68701 | 0.079106 | 585627
2016-08-30 17:00 | 0.69402 | 0.077045 | 610613
2016-08-30 18:00 | 0.68564 | 0.077924 | 629443
2016-08-30 19:00 | 0.67238 | 0.0816 | 642942
2016-08-30 20:00 | 0.66437 | 0.085914 | 651700
2016-08-30 21:00 | 0.6468 | 0.090645 | 654714
2016-08-30 22:00 | 0.61424 | 0.10067 | 646260
2016-08-30 23:00 | 0.52036 | 0.12602 | 631370
2016-08-31 | 0.35379 | 0.19801 | 620327
2016-08-31 01:00 | 0.084828 | 0.32277 | 599178
2016-08-31 02:00 | 2.16e-05 | 0.3719 | 562468
2016-08-31 03:00 | 0 | 0.36627 | 522581
2016-08-31 04:00 | 0 | 0.34445 | 487285
2016-08-31 05:00 | 0 | 0.31393 | 460254
2016-08-31 06:00 | 0 | 0.28812 | 436830
2016-08-31 07:00 | 0 | 0.2679 | 423222
2016-08-31 08:00 | 0 | 0.24853 | 416224
2016-08-31 09:00 | 0 | 0.23066 | 422535
2016-08-31 10:00 | 0 | 0.21796 | 442793
2016-08-31 11:00 | 0 | 0.21192 | 462873
2016-08-31 12:00 | 0.00039584 | 0.17745 | 481439
2016-08-31 13:00 | 0.13336 | 0.09154 | 503448
2016-08-31 14:00 | 0.46067 | 0.077274 | 531164
2016-08-31 15:00 | 0.66748 | 0.11177 | 558056
2016-08-31 16:00 | 0.71397 | 0.13861 | 583431
2016-08-31 17:00 | 0.71473 | 0.15446 | 606050
2016-08-31 18:00 | 0.70306 | 0.16454 | 622657
2016-08-31 19:00 | 0.68818 | 0.17267 | 632821
2016-08-31 20:00 | 0.67664 | 0.18262 | 640752
2016-08-31 21:00 | 0.65788 | 0.19286 | 640375
2016-08-31 22:00 | 0.61744 | 0.20399 | 631718
2016-08-31 23:00 | 0.52175 | 0.22835 | 619018
2016-09-01 | 0.3516 | 0.31722 | 609097
2016-09-01 01:00 | 0.084384 | 0.41979 | 588286
2016-09-01 02:00 | 2.92e-05 | 0.42808 | 555048
2016-09-01 03:00 | 0 | 0.41544 | 516859
2016-09-01 04:00 | 0 | 0.40646 | 482326
2016-09-01 05:00 | 0 | 0.38752 | 453317
2016-09-01 06:00 | 0 | 0.36493 | 431277
2016-09-01 07:00 | 0 | 0.35083 | 415650
2016-09-01 08:00 | 0 | 0.33842 | 408914
2016-09-01 09:00 | 0 | 0.32012 | 414048
2016-09-01 10:00 | 0 | 0.3103 | 435041
2016-09-01 11:00 | 0 | 0.30604 | 454300
2016-09-01 12:00 | 0.0005094 | 0.25121 | 469139
2016-09-01 13:00 | 0.15226 | 0.14592 | 490089
2016-09-01 14:00 | 0.49696 | 0.17423 | 514772
2016-09-01 15:00 | 0.65849 | 0.22207 | 538909
2016-09-01 16:00 | 0.71559 | 0.23451 | 559226
2016-09-01 17:00 | 0.70821 | 0.23584 | 577014
2016-09-01 18:00 | 0.69031 | 0.23851 | 588812
2016-09-01 19:00 | 0.66929 | 0.24393 | 595831
2016-09-01 20:00 | 0.65549 | 0.25295 | 599406
2016-09-01 21:00 | 0.63119 | 0.26995 | 599573
2016-09-01 22:00 | 0.58734 | 0.30074 | 590983
2016-09-01 23:00 | 0.49045 | 0.3475 | 579268
2016-09-02 | 0.32412 | 0.47134 | 570677
2016-09-02 01:00 | 0.084028 | 0.61715 | 555203
2016-09-02 02:00 | 2.26e-05 | 0.63021 | 524072
2016-09-02 03:00 | 0 | 0.60275 | 489864
2016-09-02 04:00 | 0 | 0.56072 | 458419
2016-09-02 05:00 | 0 | 0.52325 | 432694
2016-09-02 06:00 | 0 | 0.49734 | 411570
2016-09-02 07:00 | 0 | 0.47989 | 397043
2016-09-02 08:00 | 0 | 0.46549 | 390801
2016-09-02 09:00 | 0 | 0.44282 | 395237
2016-09-02 10:00 | 0 | 0.4255 | 411279
2016-09-02 11:00 | 0 | 0.4151 | 429471
2016-09-02 12:00 | 0.00042728 | 0.3484 | 443622
2016-09-02 13:00 | 0.1337 | 0.30817 | 461899
2016-09-02 14:00 | 0.50201 | 0.37917 | 482422
2016-09-02 15:00 | 0.66406 | 0.39159 | 500856
2016-09-02 16:00 | 0.74447 | 0.38336 | 516563
2016-09-02 17:00 | 0.7379 | 0.37678 | 531791
2016-09-02 18:00 | 0.71512 | 0.37269 | 544019
2016-09-02 19:00 | 0.69416 | 0.37365 | 551969
2016-09-02 20:00 | 0.686 | 0.3788 | 557436
2016-09-02 21:00 | 0.669 | 0.38868 | 558648
2016-09-02 22:00 | 0.62719 | 0.40654 | 549446
2016-09-02 23:00 | 0.53124 | 0.44497 | 535830
2016-09-03 | 0.36338 | 0.55731 | 525082
2016-09-03 01:00 | 0.076612 | 0.69957 | 509780
2016-09-03 02:00 | 1.16e-05 | 0.73045 | 484607
2016-09-03 03:00 | 0 | 0.72024 | 455399
2016-09-03 04:00 | 0 | 0.69218 | 428410
2016-09-03 05:00 | 0 | 0.6557 | 405539
2016-09-03 06:00 | 0 | 0.62371 | 386607
2016-09-03 07:00 | 0 | 0.59174 | 372541
2016-09-03 08:00 | 0 | 0.56654 | 363495
2016-09-03 09:00 | 0 | 0.53006 | 359961
2016-09-03 10:00 | 0 | 0.48457 | 362478
2016-09-03 11:00 | 0 | 0.45141 | 365475
2016-09-03 12:00 | 0.00026946 | 0.37715 | 378162
2016-09-03 13:00 | 0.14297 | 0.30753 | 398947
2016-09-03 14:00 | 0.46494 | 0.36399 | 422857
2016-09-03 15:00 | 0.65628 | 0.3858 | 445178
2016-09-03 16:00 | 0.71378 | 0.37665 | 465906
2016-09-03 17:00 | 0.7163 | 0.37307 | 482753
2016-09-03 18:00 | 0.70862 | 0.37758 | 496541
2016-09-03 19:00 | 0.69919 | 0.38274 | 507892
2016-09-03 20:00 | 0.6969 | 0.38671 | 516890
2016-09-03 21:00 | 0.68603 | 0.39511 | 521120
2016-09-03 22:00 | 0.64744 | 0.41264 | 517258
2016-09-03 23:00 | 0.55155 | 0.44524 | 507028
2016-09-04 | 0.36376 | 0.5436 | 497324
2016-09-04 01:00 | 0.06943 | 0.6567 | 483109
2016-09-04 02:00 | 1.07e-05 | 0.66084 | 460774
2016-09-04 03:00 | 0 | 0.63165 | 435321
2016-09-04 04:00 | 0 | 0.59471 | 410858
2016-09-04 05:00 | 0 | 0.55744 | 389279
2016-09-04 06:00 | 0 | 0.51656 | 372139
2016-09-04 07:00 | 0 | 0.48101 | 359705
2016-09-04 08:00 | 0 | 0.45409 | 352011
2016-09-04 09:00 | 0 | 0.43479 | 348343
2016-09-04 10:00 | 0 | 0.42339 | 347660
2016-09-04 11:00 | 0 | 0.41171 | 350404
2016-09-04 12:00 | 0.00018684 | 0.38081 | 362722
2016-09-04 13:00 | 0.15832 | 0.34319 | 385606
2016-09-04 14:00 | 0.52897 | 0.41473 | 411518
2016-09-04 15:00 | 0.73945 | 0.43932 | 436974
2016-09-04 16:00 | 0.77549 | 0.44193 | 461851
2016-09-04 17:00 | 0.7805 | 0.45039 | 483097
2016-09-04 18:00 | 0.77441 | 0.47322 | 499644
2016-09-04 19:00 | 0.76705 | 0.50443 | 512563
2016-09-04 20:00 | 0.76947 | 0.53568 | 522026
2016-09-04 21:00 | 0.77008 | 0.56743 | 526330
2016-09-04 22:00 | 0.74048 | 0.60133 | 521745
2016-09-04 23:00 | 0.63792 | 0.63486 | 509010
2016-09-05 | 0.42382 | 0.68672 | 499706
2016-09-05 01:00 | 0.075843 | 0.73287 | 485495
2016-09-05 02:00 | 1.29e-05 | 0.71088 | 462737
2016-09-05 03:00 | 0 | 0.6759 | 437089
2016-09-05 04:00 | 0 | 0.64226 | 412375
2016-09-05 05:00 | 0 | 0.61815 | 389910
2016-09-05 06:00 | 0 | 0.59708 | 373373
2016-09-05 07:00 | 0 | 0.57453 | 361629
2016-09-05 08:00 | 0 | 0.55566 | 354901
2016-09-05 09:00 | 0 | 0.53056 | 353197
2016-09-05 10:00 | 0 | 0.49888 | 356613
2016-09-05 11:00 | 0 | 0.46073 | 359505
2016-09-05 12:00 | 0.00014488 | 0.39663 | 371656
2016-09-05 13:00 | 0.15765 | 0.35235 | 397428
2016-09-05 14:00 | 0.57277 | 0.43836 | 429589
2016-09-05 15:00 | 0.78851 | 0.4626 | 461590
2016-09-05 16:00 | 0.81151 | 0.44936 | 490153
2016-09-05 17:00 | 0.80625 | 0.44136 | 513829
2016-09-05 18:00 | 0.79084 | 0.45141 | 532803
2016-09-05 19:00 | 0.77794 | 0.47338 | 547506
2016-09-05 20:00 | 0.77776 | 0.49274 | 559333
2016-09-05 21:00 | 0.77395 | 0.50103 | 567243
2016-09-05 22:00 | 0.74489 | 0.50762 | 566801
2016-09-05 23:00 | 0.64096 | 0.52507 | 558791
2016-09-06 | 0.416 | 0.57101 | 553560
2016-09-06 01:00 | 0.070994 | 0.62158 | 536653
2016-09-06 02:00 | 6.73e-06 | 0.6235 | 505417
2016-09-06 03:00 | 0 | 0.59236 | 471840
2016-09-06 04:00 | 0 | 0.55981 | 441900
2016-09-06 05:00 | 0 | 0.53875 | 416467
2016-09-06 06:00 | 0 | 0.52459 | 397731
2016-09-06 07:00 | 0 | 0.51512 | 385563
2016-09-06 08:00 | 0 | 0.5044 | 381781
2016-09-06 09:00 | 0 | 0.49314 | 390414
2016-09-06 10:00 | 0 | 0.47218 | 414539
2016-09-06 11:00 | 0 | 0.45328 | 437133
2016-09-06 12:00 | 0.00010323 | 0.41179 | 457047
2016-09-06 13:00 | 0.1403 | 0.38361 | 482950
2016-09-06 14:00 | 0.53133 | 0.44537 | 513254
2016-09-06 15:00 | 0.71545 | 0.43082 | 543266
2016-09-06 16:00 | 0.73158 | 0.38439 | 570498
2016-09-06 17:00 | 0.72583 | 0.33436 | 596132
2016-09-06 18:00 | 0.70407 | 0.31185 | 616338
2016-09-06 19:00 | 0.67771 | 0.31541 | 630808
2016-09-06 20:00 | 0.65261 | 0.32618 | 640366
2016-09-06 21:00 | 0.61806 | 0.33867 | 643927
2016-09-06 22:00 | 0.56539 | 0.35074 | 637359
2016-09-06 23:00 | 0.46827 | 0.36837 | 624075
2016-09-07 | 0.31564 | 0.41957 | 613268
2016-09-07 01:00 | 0.065678 | 0.47573 | 590777
2016-09-07 02:00 | 5.32e-06 | 0.49863 | 555333
2016-09-07 03:00 | 0 | 0.50038 | 518248
2016-09-07 04:00 | 0 | 0.48857 | 483143
2016-09-07 05:00 | 0 | 0.48046 | 453597
2016-09-07 06:00 | 0 | 0.47474 | 430734
2016-09-07 07:00 | 0 | 0.45847 | 415236
2016-09-07 08:00 | 0 | 0.44125 | 409003
2016-09-07 09:00 | 0 | 0.42675 | 416585
2016-09-07 10:00 | 0 | 0.42283 | 440038
2016-09-07 11:00 | 0 | 0.41129 | 460425
2016-09-07 12:00 | 3.04e-05 | 0.37969 | 478984
2016-09-07 13:00 | 0.077208 | 0.32009 | 502651
2016-09-07 14:00 | 0.38159 | 0.40526 | 531556
2016-09-07 15:00 | 0.57 | 0.46492 | 561068
2016-09-07 16:00 | 0.61425 | 0.44697 | 589066
2016-09-07 17:00 | 0.63063 | 0.43094 | 612874
2016-09-07 18:00 | 0.63253 | 0.43122 | 631647
2016-09-07 19:00 | 0.62435 | 0.43771 | 644930
2016-09-07 20:00 | 0.61515 | 0.44628 | 653355
2016-09-07 21:00 | 0.59341 | 0.4578 | 656020
2016-09-07 22:00 | 0.55475 | 0.46498 | 648378
2016-09-07 23:00 | 0.46749 | 0.47345 | 635022
2016-09-08 | 0.31342 | 0.53831 | 623500
2016-09-08 01:00 | 0.054098 | 0.62503 | 600621
2016-09-08 02:00 | 2.33e-06 | 0.61651 | 564849
2016-09-08 03:00 | 0 | 0.59328 | 525607
2016-09-08 04:00 | 0 | 0.56996 | 490421
2016-09-08 05:00 | 0 | 0.54592 | 461164
2016-09-08 06:00 | 0 | 0.51959 | 438309
2016-09-08 07:00 | 0 | 0.49583 | 423023
2016-09-08 08:00 | 0 | 0.47013 | 416468
2016-09-08 09:00 | 0 | 0.43953 | 424161
2016-09-08 10:00 | 0 | 0.41904 | 448419
2016-09-08 11:00 | 0 | 0.41333 | 469557
2016-09-08 12:00 | 4.93e-05 | 0.37779 | 484677
2016-09-08 13:00 | 0.12067 | 0.24942 | 506377
2016-09-08 14:00 | 0.52818 | 0.23194 | 535641
2016-09-08 15:00 | 0.73713 | 0.26576 | 564311
2016-09-08 16:00 | 0.77819 | 0.26312 | 591052
2016-09-08 17:00 | 0.7786 | 0.26018 | 614819
2016-09-08 18:00 | 0.76609 | 0.27032 | 633513
2016-09-08 19:00 | 0.75627 | 0.28516 | 646581
2016-09-08 20:00 | 0.7584 | 0.30114 | 654955
2016-09-08 21:00 | 0.7528 | 0.31358 | 657602
2016-09-08 22:00 | 0.72214 | 0.32404 | 649221
2016-09-08 23:00 | 0.62115 | 0.34807 | 636235
2016-09-09 | 0.42545 | 0.45011 | 625267
2016-09-09 01:00 | 0.059403 | 0.55189 | 601889
2016-09-09 02:00 | 9.8e-07 | 0.58367 | 564918
2016-09-09 03:00 | 0 | 0.58499 | 526930
2016-09-09 04:00 | 0 | 0.56177 | 491451
2016-09-09 05:00 | 0 | 0.53225 | 461648
2016-09-09 06:00 | 0 | 0.50322 | 438210
2016-09-09 07:00 | 0 | 0.48058 | 422423
2016-09-09 08:00 | 0 | 0.45954 | 415921
2016-09-09 09:00 | 0 | 0.43938 | 423218
2016-09-09 10:00 | 0 | 0.42414 | 446054
2016-09-09 11:00 | 0 | 0.41289 | 467381
2016-09-09 12:00 | 5.01e-05 | 0.37101 | 482993
2016-09-09 13:00 | 0.13596 | 0.26012 | 506442
2016-09-09 14:00 | 0.56312 | 0.35042 | 534724
2016-09-09 15:00 | 0.76286 | 0.38755 | 563014
2016-09-09 16:00 | 0.79114 | 0.36953 | 588325
2016-09-09 17:00 | 0.78778 | 0.35736 | 611508
2016-09-09 18:00 | 0.77474 | 0.3688 | 629152
2016-09-09 19:00 | 0.76381 | 0.40082 | 640895
2016-09-09 20:00 | 0.76593 | 0.44186 | 647977
2016-09-09 21:00 | 0.76335 | 0.46812 | 647514
2016-09-09 22:00 | 0.73382 | 0.48941 | 635007
2016-09-09 23:00 | 0.63214 | 0.5108 | 616608
2016-09-10 | 0.41181 | 0.56897 | 602141
2016-09-10 01:00 | 0.059859 | 0.64842 | 579290
2016-09-10 02:00 | 5.4e-07 | 0.64127 | 548551
2016-09-10 03:00 | 0 | 0.63131 | 515363
2016-09-10 04:00 | 0 | 0.63739 | 482675
2016-09-10 05:00 | 0 | 0.6405 | 452595
2016-09-10 06:00 | 0 | 0.63363 | 429718
2016-09-10 07:00 | 0 | 0.6356 | 412703
2016-09-10 08:00 | 0 | 0.60954 | 402092
2016-09-10 09:00 | 0 | 0.56355 | 398700
2016-09-10 10:00 | 0 | 0.52876 | 401747
2016-09-10 11:00 | 0 | 0.52162 | 408440
2016-09-10 12:00 | 3.62e-05 | 0.47306 | 426216
2016-09-10 13:00 | 0.12263 | 0.31883 | 452245
2016-09-10 14:00 | 0.51814 | 0.32376 | 482481
2016-09-10 15:00 | 0.73543 | 0.3647 | 511554
2016-09-10 16:00 | 0.77706 | 0.36158 | 535911
2016-09-10 17:00 | 0.77439 | 0.33169 | 554524
2016-09-10 18:00 | 0.76233 | 0.30473 | 567796
2016-09-10 19:00 | 0.7548 | 0.28373 | 576545
2016-09-10 20:00 | 0.76031 | 0.26759 | 581338
2016-09-10 21:00 | 0.76214 | 0.25588 | 580827
2016-09-10 22:00 | 0.73553 | 0.23858 | 572569
2016-09-10 23:00 | 0.63355 | 0.22967 | 561112
2016-09-11 | 0.40183 | 0.2856 | 551027
2016-09-11 01:00 | 0.053466 | 0.35522 | 533658
2016-09-11 02:00 | 6.39e-08 | 0.41759 | 506921
2016-09-11 03:00 | 0 | 0.48788 | 477279
2016-09-11 04:00 | 0 | 0.55253 | 447993
2016-09-11 05:00 | 0 | 0.59571 | 422117
2016-09-11 06:00 | 0 | 0.62527 | 402358
2016-09-11 07:00 | 0 | 0.64004 | 386718
2016-09-11 08:00 | 0 | 0.64289 | 376287
2016-09-11 09:00 | 0 | 0.62314 | 371742
2016-09-11 10:00 | 0 | 0.59967 | 372620
2016-09-11 11:00 | 0 | 0.5854 | 375875
2016-09-11 12:00 | 5.79e-05 | 0.53601 | 389538
2016-09-11 13:00 | 0.13226 | 0.33557 | 412784
2016-09-11 14:00 | 0.55601 | 0.30007 | 437043
2016-09-11 15:00 | 0.73747 | 0.3757 | 459920
2016-09-11 16:00 | 0.77957 | 0.40624 | 482980
2016-09-11 17:00 | 0.77104 | 0.41338 | 503234
2016-09-11 18:00 | 0.75592 | 0.41529 | 519746
2016-09-11 19:00 | 0.74167 | 0.4182 | 532370
2016-09-11 20:00 | 0.73924 | 0.42054 | 542155
2016-09-11 21:00 | 0.73171 | 0.42141 | 547828
2016-09-11 22:00 | 0.69581 | 0.42601 | 543941
2016-09-11 23:00 | 0.57889 | 0.49346 | 534700
2016-09-12 | 0.3588 | 0.69236 | 527731
2016-09-12 01:00 | 0.050499 | 0.79047 | 509612
2016-09-12 02:00 | 0 | 0.8117 | 480759
2016-09-12 03:00 | 0 | 0.80437 | 449727
2016-09-12 04:00 | 0 | 0.77898 | 420593
2016-09-12 05:00 | 0 | 0.747 | 395761
2016-09-12 06:00 | 0 | 0.71075 | 377690
2016-09-12 07:00 | 0 | 0.68169 | 366274
2016-09-12 08:00 | 0 | 0.64732 | 363221
2016-09-12 09:00 | 0 | 0.61388 | 371835
2016-09-12 10:00 | 0 | 0.58567 | 395317
2016-09-12 11:00 | 0 | 0.56227 | 417166
2016-09-12 12:00 | 2.52e-05 | 0.51535 | 432034
2016-09-12 13:00 | 0.084892 | 0.41809 | 452760
2016-09-12 14:00 | 0.45872 | 0.51642 | 476402
2016-09-12 15:00 | 0.65191 | 0.56437 | 499707
2016-09-12 16:00 | 0.70802 | 0.53504 | 521331
2016-09-12 17:00 | 0.70983 | 0.50894 | 542091
2016-09-12 18:00 | 0.69497 | 0.49316 | 559929
2016-09-12 19:00 | 0.67312 | 0.47587 | 572163
2016-09-12 20:00 | 0.65761 | 0.45301 | 580272
2016-09-12 21:00 | 0.63515 | 0.42591 | 582208
2016-09-12 22:00 | 0.5888 | 0.41477 | 573717
2016-09-12 23:00 | 0.48558 | 0.44383 | 562447
2016-09-13 | 0.30755 | 0.51069 | 553340
2016-09-13 01:00 | 0.043115 | 0.54154 | 531862
2016-09-13 02:00 | 0 | 0.52039 | 499804
2016-09-13 03:00 | 0 | 0.50129 | 463720
2016-09-13 04:00 | 0 | 0.47326 | 431172
2016-09-13 05:00 | 0 | 0.44345 | 406107
2016-09-13 06:00 | 0 | 0.41869 | 388315
2016-09-13 07:00 | 0 | 0.3953 | 376303
2016-09-13 08:00 | 0 | 0.37237 | 373384
2016-09-13 09:00 | 0 | 0.33872 | 381489
2016-09-13 10:00 | 0 | 0.30812 | 405252
2016-09-13 11:00 | 0 | 0.28321 | 427960
2016-09-13 12:00 | 3.63e-06 | 0.24305 | 443105
2016-09-13 13:00 | 0.098759 | 0.19813 | 463253
2016-09-13 14:00 | 0.48765 | 0.18891 | 485936
2016-09-13 15:00 | 0.68484 | 0.17063 | 507323
2016-09-13 16:00 | 0.73496 | 0.13881 | 529282
2016-09-13 17:00 | 0.72987 | 0.11582 | 549796
2016-09-13 18:00 | 0.70814 | 0.10381 | 566080
2016-09-13 19:00 | 0.6886 | 0.09811 | 577699
2016-09-13 20:00 | 0.6766 | 0.098174 | 585213
2016-09-13 21:00 | 0.65312 | 0.10082 | 586393
2016-09-13 22:00 | 0.59897 | 0.10683 | 576414
2016-09-13 23:00 | 0.46862 | 0.12438 | 564411
2016-09-14 | 0.25519 | 0.17146 | 557510
2016-09-14 01:00 | 0.031 | 0.24224 | 538277
2016-09-14 02:00 | 0 | 0.24835 | 509253
2016-09-14 03:00 | 0 | 0.25674 | 473004
2016-09-14 04:00 | 0 | 0.27518 | 438738
2016-09-14 05:00 | 0 | 0.28682 | 411716
2016-09-14 06:00 | 0 | 0.29335 | 392440
2016-09-14 07:00 | 0 | 0.29836 | 381027
2016-09-14 08:00 | 0 | 0.29737 | 377224
2016-09-14 09:00 | 0 | 0.27877 | 385772
2016-09-14 10:00 | 0 | 0.2557 | 410618
2016-09-14 11:00 | 0 | 0.24014 | 433998
2016-09-14 12:00 | 1.25e-05 | 0.21306 | 451544
2016-09-14 13:00 | 0.062715 | 0.117 | 472214
2016-09-14 14:00 | 0.41679 | 0.13624 | 496004
2016-09-14 15:00 | 0.64405 | 0.16328 | 519969
2016-09-14 16:00 | 0.70053 | 0.16494 | 542546
2016-09-14 17:00 | 0.7088 | 0.168 | 563715
2016-09-14 18:00 | 0.70223 | 0.1725 | 579326
2016-09-14 19:00 | 0.69312 | 0.17653 | 590339
2016-09-14 20:00 | 0.69411 | 0.17693 | 597164
2016-09-14 21:00 | 0.68203 | 0.17868 | 596445
2016-09-14 22:00 | 0.64042 | 0.18403 | 585395
2016-09-14 23:00 | 0.5354 | 0.19458 | 572760
2016-09-15 | 0.33754 | 0.30234 | 562942
2016-09-15 01:00 | 0.036458 | 0.43446 | 541029
2016-09-15 02:00 | 0 | 0.44941 | 508860
2016-09-15 03:00 | 0 | 0.42996 | 471861
2016-09-15 04:00 | 0 | 0.4063 | 437274
2016-09-15 05:00 | 0 | 0.3868 | 409873
2016-09-15 06:00 | 0 | 0.37404 | 390396
2016-09-15 07:00 | 0 | 0.35734 | 377710
2016-09-15 08:00 | 0 | 0.34293 | 372857
2016-09-15 09:00 | 0 | 0.32485 | 380669
2016-09-15 10:00 | 0 | 0.312 | 405076
2016-09-15 11:00 | 0 | 0.31077 | 426605
2016-09-15 12:00 | 8.33e-06 | 0.28883 | 441383
2016-09-15 13:00 | 0.070045 | 0.19048 | 461221
2016-09-15 14:00 | 0.48207 | 0.15595 | 483767
2016-09-15 15:00 | 0.7095 | 0.18163 | 506225
2016-09-15 16:00 | 0.73563 | 0.20369 | 526880
2016-09-15 17:00 | 0.7313 | 0.22435 | 546504
2016-09-15 18:00 | 0.71782 | 0.24697 | 561739
2016-09-15 19:00 | 0.70417 | 0.26595 | 572572
2016-09-15 20:00 | 0.70455 | 0.27082 | 579275
2016-09-15 21:00 | 0.70372 | 0.2654 | 579583
2016-09-15 22:00 | 0.68179 | 0.27219 | 570244
2016-09-15 23:00 | 0.59385 | 0.30626 | 559133
2016-09-16 | 0.3736 | 0.39517 | 552439
2016-09-16 01:00 | 0.031103 | 0.46943 | 532841
2016-09-16 02:00 | 0 | 0.47931 | 502456
2016-09-16 03:00 | 0 | 0.46696 | 467791
2016-09-16 04:00 | 0 | 0.44576 | 435036
2016-09-16 05:00 | 0 | 0.42056 | 408298
2016-09-16 06:00 | 0 | 0.39844 | 389324
2016-09-16 07:00 | 0 | 0.38158 | 376567
2016-09-16 08:00 | 0 | 0.37065 | 372278
2016-09-16 09:00 | 0 | 0.34719 | 379772
2016-09-16 10:00 | 0 | 0.32729 | 403765
2016-09-16 11:00 | 0 | 0.31913 | 426434
2016-09-16 12:00 | 4.47e-06 | 0.30555 | 441129
2016-09-16 13:00 | 0.078259 | 0.20153 | 460947
2016-09-16 14:00 | 0.50524 | 0.17287 | 482425
2016-09-16 15:00 | 0.76579 | 0.21351 | 503225
2016-09-16 16:00 | 0.79237 | 0.21902 | 522004
2016-09-16 17:00 | 0.78681 | 0.21534 | 539250
2016-09-16 18:00 | 0.77001 | 0.21332 | 552449
2016-09-16 19:00 | 0.75879 | 0.21598 | 562395
2016-09-16 20:00 | 0.76288 | 0.21801 | 568008
2016-09-16 21:00 | 0.76235 | 0.21432 | 566868
2016-09-16 22:00 | 0.73049 | 0.20555 | 556300
2016-09-16 23:00 | 0.62448 | 0.19847 | 543980
2016-09-17 | 0.37913 | 0.22838 | 533857
2016-09-17 01:00 | 0.031625 | 0.26015 | 514936
2016-09-17 02:00 | 0 | 0.2746 | 491140
2016-09-17 03:00 | 0 | 0.28235 | 461461
2016-09-17 04:00 | 0 | 0.29124 | 432146
2016-09-17 05:00 | 0 | 0.30886 | 407483
2016-09-17 06:00 | 0 | 0.32707 | 388124
2016-09-17 07:00 | 0 | 0.34052 | 375365
2016-09-17 08:00 | 0 | 0.35263 | 367743
2016-09-17 09:00 | 0 | 0.36109 | 366707
2016-09-17 10:00 | 0 | 0.36775 | 372011
2016-09-17 11:00 | 0 | 0.37452 | 379978
2016-09-17 12:00 | 2.9e-06 | 0.36046 | 395702
2016-09-17 13:00 | 0.087556 | 0.22406 | 418046
2016-09-17 14:00 | 0.49513 | 0.12012 | 442054
2016-09-17 15:00 | 0.73987 | 0.12385 | 465066
2016-09-17 16:00 | 0.76538 | 0.15772 | 485343
2016-09-17 17:00 | 0.76077 | 0.17454 | 502464
2016-09-17 18:00 | 0.74596 | 0.18281 | 516397
2016-09-17 19:00 | 0.7373 | 0.19596 | 526818
2016-09-17 20:00 | 0.74254 | 0.20978 | 535561
2016-09-17 21:00 | 0.7415 | 0.22073 | 539564
2016-09-17 22:00 | 0.71569 | 0.22386 | 535724
2016-09-17 23:00 | 0.59783 | 0.25415 | 528480
2016-09-18 | 0.35252 | 0.35893 | 521396
2016-09-18 01:00 | 0.028435 | 0.47082 | 504388
2016-09-18 02:00 | 0 | 0.53622 | 480604
2016-09-18 03:00 | 0 | 0.58871 | 453704
2016-09-18 04:00 | 0 | 0.63165 | 426816
2016-09-18 05:00 | 0 | 0.66132 | 403371
2016-09-18 06:00 | 0 | 0.66927 | 384582
2016-09-18 07:00 | 0 | 0.66554 | 370698
2016-09-18 08:00 | 0 | 0.65065 | 362522
2016-09-18 09:00 | 0 | 0.63098 | 360159
2016-09-18 10:00 | 0 | 0.60523 | 363022
2016-09-18 11:00 | 0 | 0.58298 | 368632
2016-09-18 12:00 | 0 | 0.55217 | 383070
2016-09-18 13:00 | 0.088419 | 0.41328 | 407510
2016-09-18 14:00 | 0.50875 | 0.27598 | 433739
2016-09-18 15:00 | 0.7402 | 0.33065 | 460279
2016-09-18 16:00 | 0.76733 | 0.38025 | 486363
2016-09-18 17:00 | 0.76073 | 0.40579 | 510136
2016-09-18 18:00 | 0.74715 | 0.4336 | 529340
2016-09-18 19:00 | 0.73617 | 0.4563 | 544013
2016-09-18 20:00 | 0.73973 | 0.46703 | 556485
2016-09-18 21:00 | 0.74215 | 0.46772 | 565678
2016-09-18 22:00 | 0.72145 | 0.46459 | 566590
2016-09-18 23:00 | 0.61167 | 0.4968 | 564433
2016-09-19 | 0.35671 | 0.58356 | 558678
2016-09-19 01:00 | 0.030638 | 0.65862 | 538138
2016-09-19 02:00 | 0 | 0.69597 | 508786
2016-09-19 03:00 | 0 | 0.71056 | 475390
2016-09-19 04:00 | 0 | 0.71245 | 443166
2016-09-19 05:00 | 0 | 0.70939 | 416746
2016-09-19 06:00 | 0 | 0.70587 | 397704
2016-09-19 07:00 | 0 | 0.69921 | 386159
2016-09-19 08:00 | 0 | 0.68663 | 383320
2016-09-19 09:00 | 0 | 0.65821 | 393834
2016-09-19 10:00 | 0 | 0.6262 | 419651
2016-09-19 11:00 | 0 | 0.59281 | 443218
2016-09-19 12:00 | 2.13e-07 | 0.53971 | 460085
2016-09-19 13:00 | 0.10895 | 0.31314 | 481042
2016-09-19 14:00 | 0.51555 | 0.16285 | 505348
2016-09-19 15:00 | 0.71363 | 0.20859 | 529849
2016-09-19 16:00 | 0.74133 | 0.23538 | 553897
2016-09-19 17:00 | 0.73067 | 0.22643 | 575743
2016-09-19 18:00 | 0.71398 | 0.21765 | 594099
2016-09-19 19:00 | 0.7003 | 0.21722 | 607306
2016-09-19 20:00 | 0.69677 | 0.22065 | 616818
2016-09-19 21:00 | 0.68462 | 0.21826 | 618763
2016-09-19 22:00 | 0.63925 | 0.21089 | 612028
2016-09-19 23:00 | 0.50795 | 0.24291 | 600923
2016-09-20 | 0.23185 | 0.37948 | 588349
2016-09-20 01:00 | 0.020818 | 0.47088 | 564326
2016-09-20 02:00 | 0 | 0.51626 | 530781
2016-09-20 03:00 | 0 | 0.53461 | 491276
2016-09-20 04:00 | 0 | 0.53275 | 454545
2016-09-20 05:00 | 0 | 0.51447 | 425252
2016-09-20 06:00 | 0 | 0.48978 | 404308
2016-09-20 07:00 | 0 | 0.46854 | 390534
2016-09-20 08:00 | 0 | 0.46195 | 385650
2016-09-20 09:00 | 0 | 0.4661 | 393778
2016-09-20 10:00 | 0 | 0.45788 | 418576
2016-09-20 11:00 | 0 | 0.44223 | 441938
2016-09-20 12:00 | 0 | 0.40246 | 456999
2016-09-20 13:00 | 0.077967 | 0.22314 | 477501
2016-09-20 14:00 | 0.29535 | 0.12826 | 501755
2016-09-20 15:00 | 0.46826 | 0.15689 | 527500
2016-09-20 16:00 | 0.54162 | 0.19476 | 551934
2016-09-20 17:00 | 0.56379 | 0.21499 | 575250
2016-09-20 18:00 | 0.56994 | 0.22594 | 593606
2016-09-20 19:00 | 0.56203 | 0.23342 | 607109
2016-09-20 20:00 | 0.54607 | 0.23791 | 615912
2016-09-20 21:00 | 0.51475 | 0.23858 | 617397
2016-09-20 22:00 | 0.46323 | 0.25759 | 608226
2016-09-20 23:00 | 0.3592 | 0.35378 | 595605
2016-09-21 | 0.17905 | 0.54704 | 584391
2016-09-21 01:00 | 0.021272 | 0.65818 | 559930
2016-09-21 02:00 | 0 | 0.6762 | 526181
2016-09-21 03:00 | 0 | 0.66343 | 487926
2016-09-21 04:00 | 0 | 0.62858 | 452003
2016-09-21 05:00 | 0 | 0.59064 | 423398
2016-09-21 06:00 | 0 | 0.56357 | 402738
2016-09-21 07:00 | 0 | 0.55051 | 389346
2016-09-21 08:00 | 0 | 0.53507 | 383965
2016-09-21 09:00 | 0 | 0.50942 | 391881
2016-09-21 10:00 | 0 | 0.48027 | 416612
2016-09-21 11:00 | 0 | 0.4573 | 439838
2016-09-21 12:00 | 0 | 0.43898 | 454962
2016-09-21 13:00 | 0.047408 | 0.32896 | 475231
2016-09-21 14:00 | 0.30117 | 0.3015 | 497212
2016-09-21 15:00 | 0.49116 | 0.38242 | 521302
2016-09-21 16:00 | 0.58466 | 0.39833 | 544593
2016-09-21 17:00 | 0.61796 | 0.38789 | 566369
2016-09-21 18:00 | 0.61652 | 0.37681 | 584246
2016-09-21 19:00 | 0.60116 | 0.37153 | 596829
2016-09-21 20:00 | 0.59312 | 0.37781 | 604822
2016-09-21 21:00 | 0.56925 | 0.39157 | 605721
2016-09-21 22:00 | 0.52083 | 0.41826 | 596355
2016-09-21 23:00 | 0.41207 | 0.46769 | 584985
2016-09-22 | 0.2271 | 0.55919 | 573454
2016-09-22 01:00 | 0.018676 | 0.62458 | 548664
2016-09-22 02:00 | 0 | 0.62174 | 516374
2016-09-22 03:00 | 0 | 0.6036 | 479292
2016-09-22 04:00 | 0 | 0.58099 | 443302
2016-09-22 05:00 | 0 | 0.55492 | 415188
2016-09-22 06:00 | 0 | 0.53173 | 395166
2016-09-22 07:00 | 0 | 0.50557 | 382311
2016-09-22 08:00 | 0 | 0.48411 | 377551
2016-09-22 09:00 | 0 | 0.45328 | 385422
2016-09-22 10:00 | 0 | 0.41511 | 410280
2016-09-22 11:00 | 0 | 0.39035 | 433417
2016-09-22 12:00 | 0 | 0.36169 | 449577
2016-09-22 13:00 | 0.071732 | 0.26707 | 469504
2016-09-22 14:00 | 0.3871 | 0.29788 | 492763
2016-09-22 15:00 | 0.62594 | 0.39223 | 517230
2016-09-22 16:00 | 0.69107 | 0.39318 | 540813
2016-09-22 17:00 | 0.69846 | 0.37104 | 562153
2016-09-22 18:00 | 0.6915 | 0.36162 | 578833
2016-09-22 19:00 | 0.68218 | 0.36426 | 591220
2016-09-22 20:00 | 0.68116 | 0.37282 | 599241
2016-09-22 21:00 | 0.67158 | 0.38335 | 599315
2016-09-22 22:00 | 0.63922 | 0.39927 | 586693
2016-09-22 23:00 | 0.52581 | 0.44027 | 574124
2016-09-23 | 0.25972 | 0.56713 | 563475
2016-09-23 01:00 | 0.018963 | 0.65338 | 540989
2016-09-23 02:00 | 0 | 0.65237 | 510591
2016-09-23 03:00 | 0 | 0.6372 | 474484
2016-09-23 04:00 | 0 | 0.60869 | 440499
2016-09-23 05:00 | 0 | 0.58268 | 411698
2016-09-23 06:00 | 0 | 0.56275 | 392249
2016-09-23 07:00 | 0 | 0.54286 | 380374
2016-09-23 08:00 | 0 | 0.52198 | 376076
2016-09-23 09:00 | 0 | 0.5031 | 382748
2016-09-23 10:00 | 0 | 0.48964 | 406169
2016-09-23 11:00 | 0 | 0.47999 | 429086
2016-09-23 12:00 | 0 | 0.47154 | 445632
2016-09-23 13:00 | 0.069164 | 0.3586 | 468144
2016-09-23 14:00 | 0.4265 | 0.40576 | 491424
2016-09-23 15:00 | 0.65226 | 0.50752 | 515169
2016-09-23 16:00 | 0.7373 | 0.53932 | 536671
2016-09-23 17:00 | 0.73882 | 0.56024 | 556404
2016-09-23 18:00 | 0.72875 | 0.5901 | 571875
2016-09-23 19:00 | 0.72159 | 0.6177 | 582063
2016-09-23 20:00 | 0.72719 | 0.63886 | 588232
2016-09-23 21:00 | 0.72721 | 0.64936 | 586369
2016-09-23 22:00 | 0.68876 | 0.65258 | 572867
2016-09-23 23:00 | 0.55311 | 0.68284 | 556402
2016-09-24 | 0.27325 | 0.7592 | 541761
2016-09-24 01:00 | 0.014452 | 0.77925 | 520490
2016-09-24 02:00 | 0 | 0.76307 | 495866
2016-09-24 03:00 | 0 | 0.74143 | 465603
2016-09-24 04:00 | 0 | 0.7282 | 435837
2016-09-24 05:00 | 0 | 0.70937 | 410777
2016-09-24 06:00 | 0 | 0.68747 | 390880
2016-09-24 07:00 | 0 | 0.65116 | 376962
2016-09-24 08:00 | 0 | 0.6211 | 368954
2016-09-24 09:00 | 0 | 0.59464 | 367250
2016-09-24 10:00 | 0 | 0.57146 | 372473
2016-09-24 11:00 | 0 | 0.55055 | 380737
2016-09-24 12:00 | 0 | 0.51484 | 396108
2016-09-24 13:00 | 0.048043 | 0.40319 | 419312
2016-09-24 14:00 | 0.41221 | 0.38823 | 445085
2016-09-24 15:00 | 0.68603 | 0.4452 | 469931
2016-09-24 16:00 | 0.74233 | 0.47314 | 490873
2016-09-24 17:00 | 0.74141 | 0.4833 | 506967
2016-09-24 18:00 | 0.72704 | 0.49411 | 518027
2016-09-24 19:00 | 0.71707 | 0.50682 | 526151
2016-09-24 20:00 | 0.71936 | 0.50705 | 531570
2016-09-24 21:00 | 0.71448 | 0.48947 | 531513
2016-09-24 22:00 | 0.6892 | 0.47396 | 524247
2016-09-24 23:00 | 0.58696 | 0.49847 | 514988
2016-09-25 | 0.29583 | 0.57594 | 507029
2016-09-25 01:00 | 0.021975 | 0.60492 | 488250
2016-09-25 02:00 | 0 | 0.60908 | 465257
2016-09-25 03:00 | 0 | 0.60432 | 438400
2016-09-25 04:00 | 0 | 0.60011 | 412771
2016-09-25 05:00 | 0 | 0.59325 | 389711
2016-09-25 06:00 | 0 | 0.57896 | 371879
2016-09-25 07:00 | 0 | 0.57209 | 359076
2016-09-25 08:00 | 0 | 0.57198 | 351230
2016-09-25 09:00 | 0 | 0.58195 | 347942
2016-09-25 10:00 | 0 | 0.59738 | 349504
2016-09-25 11:00 | 0 | 0.6138 | 355102
2016-09-25 12:00 | 0 | 0.61841 | 367703
2016-09-25 13:00 | 0.040995 | 0.56354 | 389629
2016-09-25 14:00 | 0.41165 | 0.60787 | 411035
2016-09-25 15:00 | 0.70222 | 0.68491 | 433297
2016-09-25 16:00 | 0.73555 | 0.7214 | 455494
2016-09-25 17:00 | 0.7267 | 0.73269 | 474452
2016-09-25 18:00 | 0.71134 | 0.74085 | 489324
2016-09-25 19:00 | 0.6948 | 0.7416 | 499479
2016-09-25 20:00 | 0.69141 | 0.74218 | 506893
2016-09-25 21:00 | 0.68042 | 0.73379 | 512205
2016-09-25 22:00 | 0.64835 | 0.709 | 510048
2016-09-25 23:00 | 0.52275 | 0.68326 | 508980
2016-09-26 | 0.27227 | 0.71099 | 507252
2016-09-26 01:00 | 0.011276 | 0.7093 | 488879
2016-09-26 02:00 | 0 | 0.68538 | 463538
2016-09-26 03:00 | 0 | 0.67171 | 432734
2016-09-26 04:00 | 0 | 0.652 | 404904
2016-09-26 05:00 | 0 | 0.645 | 381928
2016-09-26 06:00 | 0 | 0.64275 | 365113
2016-09-26 07:00 | 0 | 0.63467 | 355928
2016-09-26 08:00 | 0 | 0.62573 | 354275
2016-09-26 09:00 | 0 | 0.61972 | 364282
2016-09-26 10:00 | 0 | 0.62376 | 388057
2016-09-26 11:00 | 0 | 0.63355 | 412470
2016-09-26 12:00 | 0 | 0.62422 | 427194
2016-09-26 13:00 | 0.041704 | 0.42192 | 441798
2016-09-26 14:00 | 0.36767 | 0.28896 | 457712
2016-09-26 15:00 | 0.64534 | 0.39673 | 473022
2016-09-26 16:00 | 0.69271 | 0.45612 | 486534
2016-09-26 17:00 | 0.69326 | 0.45934 | 498321
2016-09-26 18:00 | 0.68089 | 0.46467 | 506525
2016-09-26 19:00 | 0.66609 | 0.47412 | 511847
2016-09-26 20:00 | 0.66068 | 0.48016 | 516288
2016-09-26 21:00 | 0.64784 | 0.47484 | 516610
2016-09-26 22:00 | 0.61665 | 0.44788 | 513497
2016-09-26 23:00 | 0.49934 | 0.42124 | 512918
2016-09-27 | 0.23818 | 0.45148 | 510195
2016-09-27 01:00 | 0.012223 | 0.4461 | 488881
2016-09-27 02:00 | 0 | 0.43297 | 462918
2016-09-27 03:00 | 0 | 0.42557 | 433838
2016-09-27 04:00 | 0 | 0.43542 | 403286
2016-09-27 05:00 | 0 | 0.45588 | 380547
2016-09-27 06:00 | 0 | 0.47505 | 364245
2016-09-27 07:00 | 0 | 0.49199 | 354187
2016-09-27 08:00 | 0 | 0.50657 | 351614
2016-09-27 09:00 | 0 | 0.51589 | 360380
2016-09-27 10:00 | 0 | 0.52601 | 384379
2016-09-27 11:00 | 0 | 0.53579 | 408124
2016-09-27 12:00 | 0 | 0.53023 | 421531
2016-09-27 13:00 | 0.040494 | 0.35476 | 436094
2016-09-27 14:00 | 0.4061 | 0.18315 | 449971
2016-09-27 15:00 | 0.68732 | 0.18346 | 464478
2016-09-27 16:00 | 0.73682 | 0.22404 | 478113
2016-09-27 17:00 | 0.73197 | 0.25256 | 490862
2016-09-27 18:00 | 0.7164 | 0.26754 | 502725
2016-09-27 19:00 | 0.7035 | 0.27861 | 511919
2016-09-27 20:00 | 0.7022 | 0.2879 | 518483
2016-09-27 21:00 | 0.69556 | 0.28646 | 520523
2016-09-27 22:00 | 0.6577 | 0.26898 | 516150
2016-09-27 23:00 | 0.52644 | 0.28762 | 514287
2016-09-28 | 0.23156 | 0.36085 | 509353
2016-09-28 01:00 | 0.0096907 | 0.41001 | 490346
2016-09-28 02:00 | 0 | 0.44814 | 462860
2016-09-28 03:00 | 0 | 0.4646 | 429862
2016-09-28 04:00 | 0 | 0.45988 | 400207
2016-09-28 05:00 | 0 | 0.45271 | 377301
2016-09-28 06:00 | 0 | 0.45029 | 361628
2016-09-28 07:00 | 0 | 0.45474 | 351135
2016-09-28 08:00 | 0 | 0.45436 | 348448
2016-09-28 09:00 | 0 | 0.43808 | 357233
2016-09-28 10:00 | 0 | 0.41462 | 380412
2016-09-28 11:00 | 0 | 0.39221 | 404373
2016-09-28 12:00 | 0 | 0.36606 | 417225
2016-09-28 13:00 | 0.04663 | 0.21148 | 433252
2016-09-28 14:00 | 0.3943 | 0.13519 | 448706
2016-09-28 15:00 | 0.66177 | 0.15208 | 463538
2016-09-28 16:00 | 0.71901 | 0.16971 | 478083
2016-09-28 17:00 | 0.71674 | 0.16868 | 491792
2016-09-28 18:00 | 0.69837 | 0.16689 | 503207
2016-09-28 19:00 | 0.67926 | 0.16861 | 513287
2016-09-28 20:00 | 0.66899 | 0.17441 | 521245
2016-09-28 21:00 | 0.64282 | 0.18328 | 525594
2016-09-28 22:00 | 0.57875 | 0.19258 | 522849
2016-09-28 23:00 | 0.43273 | 0.24783 | 519181
2016-09-29 | 0.17082 | 0.50823 | 510516
2016-09-29 01:00 | 0.0083044 | 0.61986 | 490776
2016-09-29 02:00 | 0 | 0.62577 | 463586
2016-09-29 03:00 | 0 | 0.60151 | 431162
2016-09-29 04:00 | 0 | 0.56583 | 402391
2016-09-29 05:00 | 0 | 0.52963 | 379998
2016-09-29 06:00 | 0 | 0.49812 | 363000
2016-09-29 07:00 | 0 | 0.47678 | 352206
2016-09-29 08:00 | 0 | 0.45766 | 349223
2016-09-29 09:00 | 0 | 0.42153 | 357698
2016-09-29 10:00 | 0 | 0.39107 | 380829
2016-09-29 11:00 | 0 | 0.3745 | 405282
2016-09-29 12:00 | 0 | 0.35232 | 418930
2016-09-29 13:00 | 0.042634 | 0.22257 | 433174
2016-09-29 14:00 | 0.35971 | 0.14823 | 446476
2016-09-29 15:00 | 0.58862 | 0.16732 | 457915
2016-09-29 16:00 | 0.66303 | 0.20107 | 467097
2016-09-29 17:00 | 0.66252 | 0.21337 | 476837
2016-09-29 18:00 | 0.63516 | 0.22144 | 484414
2016-09-29 19:00 | 0.60951 | 0.22868 | 490997
2016-09-29 20:00 | 0.59498 | 0.23504 | 496619
2016-09-29 21:00 | 0.56657 | 0.24344 | 498650
2016-09-29 22:00 | 0.51684 | 0.25676 | 496050
2016-09-29 23:00 | 0.40341 | 0.33217 | 495047
2016-09-30 | 0.18245 | 0.51676 | 490559
2016-09-30 01:00 | 0.0069679 | 0.62602 | 474123
2016-09-30 02:00 | 0 | 0.63701 | 449269
2016-09-30 03:00 | 0 | 0.60454 | 418628
2016-09-30 04:00 | 0 | 0.54966 | 390352
2016-09-30 05:00 | 0 | 0.49842 | 369439
2016-09-30 06:00 | 0 | 0.45894 | 355595
2016-09-30 07:00 | 0 | 0.42976 | 346003
2016-09-30 08:00 | 0 | 0.4009 | 343264
2016-09-30 09:00 | 0 | 0.36934 | 351472
2016-09-30 10:00 | 0 | 0.34467 | 372870
2016-09-30 11:00 | 0 | 0.33222 | 396585
2016-09-30 12:00 | 0 | 0.31667 | 410605
2016-09-30 13:00 | 0.027815 | 0.23082 | 425358
2016-09-30 14:00 | 0.2866 | 0.16129 | 438424
2016-09-30 15:00 | 0.55898 | 0.20711 | 449478
2016-09-30 16:00 | 0.66316 | 0.23257 | 458534
2016-09-30 17:00 | 0.6715 | 0.239 | 466904
2016-09-30 18:00 | 0.65764 | 0.23911 | 473293
2016-09-30 19:00 | 0.64757 | 0.2315 | 477889
2016-09-30 20:00 | 0.65063 | 0.22049 | 481571
2016-09-30 21:00 | 0.64887 | 0.20619 | 481980
2016-09-30 22:00 | 0.6215 | 0.19731 | 477094
2016-09-30 23:00 | 0.50821 | 0.25342 | 471788
2016-10-01 | 0.24306 | 0.41798 | 464160
2016-10-01 01:00 | 0.014263 | 0.49983 | 449071
2016-10-01 02:00 | 0 | 0.4981 | 429616
2016-10-01 03:00 | 0 | 0.4666 | 403733
2016-10-01 04:00 | 0 | 0.41559 | 379347
2016-10-01 05:00 | 0 | 0.36307 | 360029
2016-10-01 06:00 | 0 | 0.32156 | 345957
2016-10-01 07:00 | 0 | 0.29273 | 335981
2016-10-01 08:00 | 0 | 0.26729 | 330386
2016-10-01 09:00 | 0 | 0.24889 | 329674
2016-10-01 10:00 | 0 | 0.23976 | 335756
2016-10-01 11:00 | 0 | 0.23578 | 344879
2016-10-01 12:00 | 0 | 0.22877 | 358481
2016-10-01 13:00 | 0.038544 | 0.15882 | 375301
2016-10-01 14:00 | 0.39965 | 0.078225 | 391050
2016-10-01 15:00 | 0.69564 | 0.091038 | 405328
2016-10-01 16:00 | 0.75124 | 0.11062 | 416744
2016-10-01 17:00 | 0.73339 | 0.12654 | 426036
2016-10-01 18:00 | 0.70978 | 0.13149 | 434374
2016-10-01 19:00 | 0.69638 | 0.12673 | 441308
2016-10-01 20:00 | 0.70368 | 0.11734 | 446442
2016-10-01 21:00 | 0.71294 | 0.11211 | 449559
2016-10-01 22:00 | 0.69614 | 0.11525 | 447957
2016-10-01 23:00 | 0.57704 | 0.16947 | 447614
2016-10-02 | 0.253 | 0.3709 | 444225
2016-10-02 01:00 | 0.0048617 | 0.48312 | 431609
2016-10-02 02:00 | 0 | 0.52098 | 414372
2016-10-02 03:00 | 0 | 0.52578 | 392285
2016-10-02 04:00 | 0 | 0.50539 | 369627
2016-10-02 05:00 | 0 | 0.48151 | 352065
2016-10-02 06:00 | 0 | 0.45505 | 338309
2016-10-02 07:00 | 0 | 0.42531 | 328815
2016-10-02 08:00 | 0 | 0.39592 | 322930
2016-10-02 09:00 | 0 | 0.35882 | 321307
2016-10-02 10:00 | 0 | 0.3268 | 324074
2016-10-02 11:00 | 0 | 0.302 | 330659
2016-10-02 12:00 | 0 | 0.27804 | 341997
2016-10-02 13:00 | 0.04114 | 0.18431 | 360340
2016-10-02 14:00 | 0.39181 | 0.088688 | 377856
2016-10-02 15:00 | 0.69627 | 0.11504 | 394308
2016-10-02 16:00 | 0.75135 | 0.13335 | 409258
2016-10-02 17:00 | 0.73402 | 0.14939 | 422382
2016-10-02 18:00 | 0.71075 | 0.16254 | 432750
2016-10-02 19:00 | 0.6962 | 0.16854 | 440823
2016-10-02 20:00 | 0.70103 | 0.17028 | 447418
2016-10-02 21:00 | 0.7084 | 0.17435 | 452442
2016-10-02 22:00 | 0.68294 | 0.19069 | 453706
2016-10-02 23:00 | 0.55377 | 0.28244 | 455845
2016-10-03 | 0.22151 | 0.52189 | 454506
2016-10-03 01:00 | 0.0043462 | 0.63557 | 440665
2016-10-03 02:00 | 0 | 0.67261 | 419948
2016-10-03 03:00 | 0 | 0.67816 | 393288
2016-10-03 04:00 | 0 | 0.65846 | 370228
2016-10-03 05:00 | 0 | 0.6304 | 352069
2016-10-03 06:00 | 0 | 0.60629 | 339911
2016-10-03 07:00 | 0 | 0.59218 | 332910
2016-10-03 08:00 | 0 | 0.57761 | 333017
2016-10-03 09:00 | 0 | 0.55632 | 343797
2016-10-03 10:00 | 0 | 0.54136 | 367448
2016-10-03 11:00 | 0 | 0.53092 | 392416
2016-10-03 12:00 | 0 | 0.53136 | 407507
2016-10-03 13:00 | 0.028871 | 0.45366 | 422920
2016-10-03 14:00 | 0.34633 | 0.42937 | 438778
2016-10-03 15:00 | 0.64317 | 0.57175 | 452970
2016-10-03 16:00 | 0.70779 | 0.65743 | 466381
2016-10-03 17:00 | 0.70748 | 0.69287 | 478612
2016-10-03 18:00 | 0.69639 | 0.7232 | 488215
2016-10-03 19:00 | 0.69176 | 0.75332 | 494304
2016-10-03 20:00 | 0.69997 | 0.78283 | 497335
2016-10-03 21:00 | 0.70059 | 0.8099 | 497321
2016-10-03 22:00 | 0.68436 | 0.83436 | 493897
2016-10-03 23:00 | 0.56166 | 0.87587 | 493550
2016-10-04 | 0.2296 | 0.92683 | 488761
2016-10-04 01:00 | 0.0028047 | 0.92409 | 471633
2016-10-04 02:00 | 0 | 0.89612 | 446352
2016-10-04 03:00 | 0 | 0.87606 | 416647
2016-10-04 04:00 | 0 | 0.85831 | 388923
2016-10-04 05:00 | 0 | 0.84701 | 366116
2016-10-04 06:00 | 0 | 0.83609 | 351179
2016-10-04 07:00 | 0 | 0.82432 | 342658
2016-10-04 08:00 | 0 | 0.81318 | 341000
2016-10-04 09:00 | 0 | 0.79795 | 350712
2016-10-04 10:00 | 0 | 0.78207 | 375478
2016-10-04 11:00 | 0 | 0.77285 | 400098
2016-10-04 12:00 | 0 | 0.76163 | 413981
2016-10-04 13:00 | 0.028333 | 0.6743 | 428455
2016-10-04 14:00 | 0.39342 | 0.63101 | 442417
2016-10-04 15:00 | 0.73227 | 0.69759 | 455453
2016-10-04 16:00 | 0.77387 | 0.68997 | 468286
2016-10-04 17:00 | 0.76659 | 0.67872 | 480699
2016-10-04 18:00 | 0.74779 | 0.66874 | 490527
2016-10-04 19:00 | 0.73534 | 0.66026 | 497249
2016-10-04 20:00 | 0.74218 | 0.65214 | 502525
2016-10-04 21:00 | 0.74821 | 0.63751 | 503411
2016-10-04 22:00 | 0.73262 | 0.62526 | 498983
2016-10-04 23:00 | 0.58774 | 0.64168 | 498935
2016-10-05 | 0.23474 | 0.67327 | 495150
2016-10-05 01:00 | 0.0027234 | 0.66717 | 478735
2016-10-05 02:00 | 0 | 0.65579 | 453603
2016-10-05 03:00 | 0 | 0.65041 | 425594
2016-10-05 04:00 | 0 | 0.63964 | 397551
2016-10-05 05:00 | 0 | 0.63132 | 377091
2016-10-05 06:00 | 0 | 0.6189 | 361549
2016-10-05 07:00 | 0 | 0.59907 | 352193
2016-10-05 08:00 | 0 | 0.58577 | 349490
2016-10-05 09:00 | 0 | 0.5636 | 357785
2016-10-05 10:00 | 0 | 0.54214 | 381831
2016-10-05 11:00 | 0 | 0.53204 | 406223
2016-10-05 12:00 | 0 | 0.51999 | 419017
2016-10-05 13:00 | 0.026937 | 0.4261 | 432725
2016-10-05 14:00 | 0.38634 | 0.36453 | 447305
2016-10-05 15:00 | 0.73522 | 0.41094 | 460409
2016-10-05 16:00 | 0.77442 | 0.42178 | 473195
2016-10-05 17:00 | 0.75644 | 0.42758 | 486313
2016-10-05 18:00 | 0.73305 | 0.43845 | 498180
2016-10-05 19:00 | 0.71886 | 0.45099 | 507295
2016-10-05 20:00 | 0.7239 | 0.45624 | 513946
2016-10-05 21:00 | 0.72961 | 0.45178 | 515936
2016-10-05 22:00 | 0.71028 | 0.44058 | 511466
2016-10-05 23:00 | 0.562 | 0.47028 | 509137
2016-10-06 | 0.2154 | 0.56064 | 502299
2016-10-06 01:00 | 0.0028614 | 0.63033 | 481284
2016-10-06 02:00 | 0 | 0.66521 | 458450
2016-10-06 03:00 | 0 | 0.66669 | 429111
2016-10-06 04:00 | 0 | 0.64369 | 403890
2016-10-06 05:00 | 0 | 0.61133 | 381752
2016-10-06 06:00 | 0 | 0.58087 | 366277
2016-10-06 07:00 | 0 | 0.55091 | 356084
2016-10-06 08:00 | 0 | 0.5241 | 353626
2016-10-06 09:00 | 0 | 0.49789 | 362758
2016-10-06 10:00 | 0 | 0.47428 | 385927
2016-10-06 11:00 | 0 | 0.45657 | 410874
2016-10-06 12:00 | 0 | 0.44604 | 424885
2016-10-06 13:00 | 0.022041 | 0.38317 | 438806
2016-10-06 14:00 | 0.3326 | 0.38766 | 452384
2016-10-06 15:00 | 0.71098 | 0.4533 | 464701
2016-10-06 16:00 | 0.75616 | 0.45436 | 475928
2016-10-06 17:00 | 0.73612 | 0.43231 | 487992
2016-10-06 18:00 | 0.71714 | 0.41225 | 498243
2016-10-06 19:00 | 0.70476 | 0.40246 | 504825
2016-10-06 20:00 | 0.70994 | 0.4106 | 509579
2016-10-06 21:00 | 0.71306 | 0.42769 | 510568
2016-10-06 22:00 | 0.68395 | 0.44094 | 506396
2016-10-06 23:00 | 0.55136 | 0.46609 | 505799
2016-10-07 | 0.20958 | 0.50132 | 500734
2016-10-07 01:00 | 0.0035225 | 0.51485 | 484447
2016-10-07 02:00 | 0 | 0.53299 | 459365
2016-10-07 03:00 | 0 | 0.54765 | 428443
2016-10-07 04:00 | 0 | 0.55475 | 401406
2016-10-07 05:00 | 0 | 0.55657 | 379573
2016-10-07 06:00 | 0 | 0.56091 | 362525
2016-10-07 07:00 | 0 | 0.56411 | 353282
2016-10-07 08:00 | 0 | 0.56013 | 350335
2016-10-07 09:00 | 0 | 0.52426 | 357442
2016-10-07 10:00 | 0 | 0.47797 | 377785
2016-10-07 11:00 | 0 | 0.46106 | 401400
2016-10-07 12:00 | 0 | 0.45521 | 416117
2016-10-07 13:00 | 0.016532 | 0.3877 | 429380
2016-10-07 14:00 | 0.37611 | 0.38406 | 442980
2016-10-07 15:00 | 0.6794 | 0.40238 | 453071
2016-10-07 16:00 | 0.73263 | 0.38629 | 461304
2016-10-07 17:00 | 0.72758 | 0.37046 | 469765
2016-10-07 18:00 | 0.70706 | 0.35873 | 476505
2016-10-07 19:00 | 0.6941 | 0.34992 | 479943
2016-10-07 20:00 | 0.69694 | 0.34138 | 482069
2016-10-07 21:00 | 0.69671 | 0.32724 | 481238
2016-10-07 22:00 | 0.67296 | 0.29092 | 476103
2016-10-07 23:00 | 0.51603 | 0.2783 | 472386
2016-10-08 | 0.17346 | 0.34457 | 465369
2016-10-08 01:00 | 0.0012964 | 0.3849 | 450868
2016-10-08 02:00 | 0 | 0.41562 | 428352
2016-10-08 03:00 | 0 | 0.44606 | 407395
2016-10-08 04:00 | 0 | 0.46075 | 385732
2016-10-08 05:00 | 0 | 0.45923 | 364959
2016-10-08 06:00 | 0 | 0.45132 | 350104
2016-10-08 07:00 | 0 | 0.4403 | 339014
2016-10-08 08:00 | 0 | 0.42518 | 332471
2016-10-08 09:00 | 0 | 0.40211 | 331938
2016-10-08 10:00 | 0 | 0.37833 | 338002
2016-10-08 11:00 | 0 | 0.35774 | 348329
2016-10-08 12:00 | 0 | 0.34008 | 361100
2016-10-08 13:00 | 0.011475 | 0.24348 | 379211
2016-10-08 14:00 | 0.2288 | 0.10919 | 394483
2016-10-08 15:00 | 0.50403 | 0.11635 | 406622
2016-10-08 16:00 | 0.60041 | 0.14536 | 415739
2016-10-08 17:00 | 0.60721 | 0.13961 | 421708
2016-10-08 18:00 | 0.58993 | 0.12758 | 426659
2016-10-08 19:00 | 0.57137 | 0.11682 | 431968
2016-10-08 20:00 | 0.55779 | 0.10915 | 436274
2016-10-08 21:00 | 0.53064 | 0.10486 | 439383
2016-10-08 22:00 | 0.49097 | 0.11477 | 439069
2016-10-08 23:00 | 0.38473 | 0.20657 | 435365
2016-10-09 | 0.16564 | 0.36874 | 432182
2016-10-09 01:00 | 0.0019661 | 0.46817 | 422059
2016-10-09 02:00 | 0 | 0.48252 | 402252
2016-10-09 03:00 | 0 | 0.48164 | 380070
2016-10-09 04:00 | 0 | 0.48055 | 362415
2016-10-09 05:00 | 0 | 0.47414 | 344211
2016-10-09 06:00 | 0 | 0.47834 | 329703
2016-10-09 07:00 | 0 | 0.477 | 320457
2016-10-09 08:00 | 0 | 0.46869 | 314804
2016-10-09 09:00 | 0 | 0.44924 | 313504
2016-10-09 10:00 | 0 | 0.43864 | 316333
2016-10-09 11:00 | 0 | 0.43705 | 323004
2016-10-09 12:00 | 0 | 0.43931 | 334487
2016-10-09 13:00 | 0.0095861 | 0.37159 | 350536
2016-10-09 14:00 | 0.24328 | 0.23843 | 363656
2016-10-09 15:00 | 0.56268 | 0.28561 | 374100
2016-10-09 16:00 | 0.65616 | 0.36313 | 383930
2016-10-09 17:00 | 0.65121 | 0.40079 | 392899
2016-10-09 18:00 | 0.62912 | 0.43313 | 400269
2016-10-09 19:00 | 0.60847 | 0.45797 | 408188
2016-10-09 20:00 | 0.59542 | 0.47236 | 416624
2016-10-09 21:00 | 0.58142 | 0.47569 | 423858
2016-10-09 22:00 | 0.55574 | 0.47024 | 427184
2016-10-09 23:00 | 0.45481 | 0.55654 | 433837
2016-10-10 | 0.18453 | 0.66285 | 435426
2016-10-10 01:00 | 0.00094442 | 0.70913 | 419781
2016-10-10 02:00 | 0 | 0.72461 | 401543
2016-10-10 03:00 | 0 | 0.72683 | 381256
2016-10-10 04:00 | 0 | 0.71765 | 358189
2016-10-10 05:00 | 0 | 0.69993 | 340263
2016-10-10 06:00 | 0 | 0.68353 | 327877
2016-10-10 07:00 | 0 | 0.65894 | 320921
2016-10-10 08:00 | 0 | 0.63466 | 320475
2016-10-10 09:00 | 0 | 0.59699 | 328559
2016-10-10 10:00 | 0 | 0.56363 | 350200
2016-10-10 11:00 | 0 | 0.53667 | 374730
2016-10-10 12:00 | 0 | 0.52089 | 390068
2016-10-10 13:00 | 0.023213 | 0.44198 | 403659
2016-10-10 14:00 | 0.35092 | 0.32457 | 414344
2016-10-10 15:00 | 0.61674 | 0.36526 | 422674
2016-10-10 16:00 | 0.68672 | 0.41232 | 429540
2016-10-10 17:00 | 0.67969 | 0.41449 | 436521
2016-10-10 18:00 | 0.66245 | 0.41191 | 443254
2016-10-10 19:00 | 0.64942 | 0.40896 | 449624
2016-10-10 20:00 | 0.65119 | 0.40141 | 456276
2016-10-10 21:00 | 0.65067 | 0.39478 | 461341
2016-10-10 22:00 | 0.61271 | 0.40232 | 463319
2016-10-10 23:00 | 0.45385 | 0.49056 | 469066
2016-10-11 | 0.12846 | 0.62632 | 465861
2016-10-11 01:00 | 0.0006282 | 0.70463 | 450737
2016-10-11 02:00 | 0 | 0.74238 | 428112
2016-10-11 03:00 | 0 | 0.74898 | 400669
2016-10-11 04:00 | 0 | 0.72859 | 375252
2016-10-11 05:00 | 0 | 0.69775 | 357030
2016-10-11 06:00 | 0 | 0.65884 | 343584
2016-10-11 07:00 | 0 | 0.6188 | 336113
2016-10-11 08:00 | 0 | 0.58215 | 334737
2016-10-11 09:00 | 0 | 0.55234 | 343866
2016-10-11 10:00 | 0 | 0.5279 | 369914
2016-10-11 11:00 | 0 | 0.5029 | 395969
2016-10-11 12:00 | 0 | 0.47665 | 407918
2016-10-11 13:00 | 0.015359 | 0.36317 | 417206
2016-10-11 14:00 | 0.30124 | 0.23366 | 425449
2016-10-11 15:00 | 0.58977 | 0.23341 | 432647
2016-10-11 16:00 | 0.67929 | 0.26421 | 439652
2016-10-11 17:00 | 0.67986 | 0.26901 | 446392
2016-10-11 18:00 | 0.6636 | 0.28303 | 453427
2016-10-11 19:00 | 0.65332 | 0.30572 | 458453
2016-10-11 20:00 | 0.65947 | 0.32551 | 464133
2016-10-11 21:00 | 0.66645 | 0.34319 | 468519
2016-10-11 22:00 | 0.64842 | 0.38285 | 469706
2016-10-11 23:00 | 0.5109 | 0.45568 | 474251
2016-10-12 | 0.17349 | 0.53594 | 471249
2016-10-12 01:00 | 0.00051295 | 0.55689 | 456932
2016-10-12 02:00 | 0 | 0.56873 | 433484
2016-10-12 03:00 | 0 | 0.56538 | 406043
2016-10-12 04:00 | 0 | 0.56421 | 380992
2016-10-12 05:00 | 0 | 0.55766 | 361760
2016-10-12 06:00 | 0 | 0.54877 | 348243
2016-10-12 07:00 | 0 | 0.54253 | 340838
2016-10-12 08:00 | 0 | 0.54342 | 340028
2016-10-12 09:00 | 0 | 0.54005 | 348468
2016-10-12 10:00 | 0 | 0.52714 | 373533
2016-10-12 11:00 | 0 | 0.52005 | 399567
2016-10-12 12:00 | 0 | 0.50979 | 411951
2016-10-12 13:00 | 0.013642 | 0.46102 | 423006
2016-10-12 14:00 | 0.30358 | 0.42656 | 433683
2016-10-12 15:00 | 0.61662 | 0.42925 | 442339
2016-10-12 16:00 | 0.69518 | 0.40761 | 449506
2016-10-12 17:00 | 0.69897 | 0.36937 | 456544
2016-10-12 18:00 | 0.67324 | 0.33344 | 462687
2016-10-12 19:00 | 0.65533 | 0.30622 | 467162
2016-10-12 20:00 | 0.65424 | 0.28527 | 471056
2016-10-12 21:00 | 0.65111 | 0.26724 | 474321
2016-10-12 22:00 | 0.59659 | 0.24799 | 474450
2016-10-12 23:00 | 0.43019 | 0.25213 | 477720
2016-10-13 | 0.1422 | 0.29729 | 473170
2016-10-13 01:00 | 0.00033761 | 0.31825 | 458461
2016-10-13 02:00 | 0 | 0.33588 | 435066
2016-10-13 03:00 | 0 | 0.34176 | 407110
2016-10-13 04:00 | 0 | 0.35017 | 381865
2016-10-13 05:00 | 0 | 0.36055 | 362529
2016-10-13 06:00 | 0 | 0.36544 | 348729
2016-10-13 07:00 | 0 | 0.36113 | 341147
2016-10-13 08:00 | 0 | 0.35114 | 340195
2016-10-13 09:00 | 0 | 0.34398 | 348595
2016-10-13 10:00 | 0 | 0.33778 | 373419
2016-10-13 11:00 | 0 | 0.33165 | 399415
2016-10-13 12:00 | 0 | 0.32246 | 412453
2016-10-13 13:00 | 0.0068971 | 0.25687 | 423354
2016-10-13 14:00 | 0.24106 | 0.16636 | 433595
2016-10-13 15:00 | 0.55264 | 0.1602 | 441745
2016-10-13 16:00 | 0.63093 | 0.16492 | 448142
2016-10-13 17:00 | 0.63405 | 0.16717 | 454591
2016-10-13 18:00 | 0.62393 | 0.17095 | 460716
2016-10-13 19:00 | 0.61718 | 0.1731 | 464994
2016-10-13 20:00 | 0.62488 | 0.16633 | 467977
2016-10-13 21:00 | 0.631 | 0.16291 | 469397
2016-10-13 22:00 | 0.60297 | 0.17842 | 468201
2016-10-13 23:00 | 0.45331 | 0.29318 | 472705
2016-10-14 | 0.1138 | 0.47024 | 470940
2016-10-14 01:00 | 0.00019909 | 0.56053 | 456951
2016-10-14 02:00 | 0 | 0.60141 | 433342
2016-10-14 03:00 | 0 | 0.62144 | 407036
2016-10-14 04:00 | 0 | 0.63032 | 382596
2016-10-14 05:00 | 0 | 0.6292 | 362278
2016-10-14 06:00 | 0 | 0.62267 | 348008
2016-10-14 07:00 | 0 | 0.61482 | 340313
2016-10-14 08:00 | 0 | 0.60154 | 339060
2016-10-14 09:00 | 0 | 0.57517 | 347726
2016-10-14 10:00 | 0 | 0.55219 | 371146
2016-10-14 11:00 | 0 | 0.53831 | 396426
2016-10-14 12:00 | 0 | 0.5302 | 409246
2016-10-14 13:00 | 0.0091081 | 0.49674 | 419731
2016-10-14 14:00 | 0.27824 | 0.40222 | 429523
2016-10-14 15:00 | 0.54355 | 0.3911 | 436532
2016-10-14 16:00 | 0.62779 | 0.42927 | 442480
2016-10-14 17:00 | 0.64069 | 0.46427 | 448288
2016-10-14 18:00 | 0.63372 | 0.5031 | 453012
2016-10-14 19:00 | 0.62863 | 0.54428 | 456009
2016-10-14 20:00 | 0.63496 | 0.58197 | 458200
2016-10-14 21:00 | 0.64108 | 0.62739 | 458185
2016-10-14 22:00 | 0.60225 | 0.67944 | 455239
2016-10-14 23:00 | 0.4391 | 0.79742 | 456333
2016-10-15 | 0.094799 | 0.90436 | 451920
2016-10-15 01:00 | 0.00014375 | 0.9307 | 440415
2016-10-15 02:00 | 0 | 0.92822 | 422463
2016-10-15 03:00 | 0 | 0.92437 | 399992
2016-10-15 04:00 | 0 | 0.9159 | 377730
2016-10-15 05:00 | 0 | 0.89859 | 360123
2016-10-15 06:00 | 0 | 0.87759 | 346109
2016-10-15 07:00 | 0 | 0.85874 | 337138
2016-10-15 08:00 | 0 | 0.84313 | 333073
2016-10-15 09:00 | 0 | 0.82265 | 334219
2016-10-15 10:00 | 0 | 0.79482 | 341744
2016-10-15 11:00 | 0 | 0.77354 | 353154
2016-10-15 12:00 | 0 | 0.74801 | 366424
2016-10-15 13:00 | 0.009392 | 0.68303 | 381324
2016-10-15 14:00 | 0.32178 | 0.54576 | 395160
2016-10-15 15:00 | 0.62946 | 0.47298 | 407344
2016-10-15 16:00 | 0.70065 | 0.4964 | 417435
2016-10-15 17:00 | 0.69472 | 0.50092 | 425068
2016-10-15 18:00 | 0.6759 | 0.47024 | 431579
2016-10-15 19:00 | 0.66763 | 0.43578 | 437621
2016-10-15 20:00 | 0.6785 | 0.39693 | 442960
2016-10-15 21:00 | 0.69543 | 0.36063 | 445535
2016-10-15 22:00 | 0.68042 | 0.34869 | 446436
2016-10-15 23:00 | 0.49636 | 0.41525 | 449627
2016-10-16 | 0.11725 | 0.47742 | 445552
2016-10-16 01:00 | 0.00011651 | 0.51837 | 434826
2016-10-16 02:00 | 0 | 0.54409 | 417311
2016-10-16 03:00 | 0 | 0.57581 | 396189
2016-10-16 04:00 | 0 | 0.60853 | 374750
2016-10-16 05:00 | 0 | 0.62411 | 357343
2016-10-16 06:00 | 0 | 0.6281 | 343637
2016-10-16 07:00 | 0 | 0.63994 | 333971
2016-10-16 08:00 | 0 | 0.65447 | 328806
2016-10-16 09:00 | 0 | 0.66635 | 327782
2016-10-16 10:00 | 0 | 0.68219 | 331842
2016-10-16 11:00 | 0 | 0.69173 | 340368
2016-10-16 12:00 | 0 | 0.70583 | 351891
2016-10-16 13:00 | 0.0081807 | 0.65264 | 367423
2016-10-16 14:00 | 0.31655 | 0.53615 | 383772
2016-10-16 15:00 | 0.57035 | 0.5099 | 400544
2016-10-16 16:00 | 0.6447 | 0.59078 | 416790
2016-10-16 17:00 | 0.64454 | 0.68706 | 430707
2016-10-16 18:00 | 0.62667 | 0.73268 | 442178
2016-10-16 19:00 | 0.6189 | 0.75319 | 451589
2016-10-16 20:00 | 0.62334 | 0.75853 | 458822
2016-10-16 21:00 | 0.63252 | 0.75228 | 464628
2016-10-16 22:00 | 0.61418 | 0.75669 | 467804
2016-10-16 23:00 | 0.45714 | 0.81713 | 471245
2016-10-17 | 0.10816 | 0.85498 | 468534
2016-10-17 01:00 | 8.49e-05 | 0.84947 | 453973
2016-10-17 02:00 | 0 | 0.8215 | 431304
2016-10-17 03:00 | 0 | 0.78858 | 404663
2016-10-17 04:00 | 0 | 0.76709 | 379946
2016-10-17 05:00 | 0 | 0.74994 | 360858
2016-10-17 06:00 | 0 | 0.72122 | 347528
2016-10-17 07:00 | 0 | 0.69575 | 340423
2016-10-17 08:00 | 0 | 0.67029 | 339804
2016-10-17 09:00 | 0 | 0.63714 | 349623
2016-10-17 10:00 | 0 | 0.60881 | 376218
2016-10-17 11:00 | 0 | 0.5899 | 404471
2016-10-17 12:00 | 0 | 0.58016 | 420646
2016-10-17 13:00 | 0.0079174 | 0.54041 | 436484
2016-10-17 14:00 | 0.30061 | 0.4363 | 453409
2016-10-17 15:00 | 0.60107 | 0.43545 | 468848
2016-10-17 16:00 | 0.68774 | 0.51896 | 483953
2016-10-17 17:00 | 0.69122 | 0.58003 | 498846
2016-10-17 18:00 | 0.66971 | 0.61724 | 511978
2016-10-17 19:00 | 0.66 | 0.63975 | 521613
2016-10-17 20:00 | 0.6718 | 0.65474 | 527488
2016-10-17 21:00 | 0.69386 | 0.6666 | 528429
2016-10-17 22:00 | 0.68577 | 0.69133 | 523606
2016-10-17 23:00 | 0.51176 | 0.76937 | 522334
2016-10-18 | 0.12135 | 0.81432 | 514513
2016-10-18 01:00 | 8.84e-05 | 0.81057 | 495858
2016-10-18 02:00 | 0 | 0.79928 | 468422
2016-10-18 03:00 | 0 | 0.79092 | 435906
2016-10-18 04:00 | 0 | 0.78313 | 406153
2016-10-18 05:00 | 0 | 0.76608 | 383174
2016-10-18 06:00 | 0 | 0.75023 | 367099
2016-10-18 07:00 | 0 | 0.73741 | 357029
2016-10-18 08:00 | 0 | 0.71698 | 354533
2016-10-18 09:00 | 0 | 0.67642 | 363232
2016-10-18 10:00 | 0 | 0.63577 | 388280
2016-10-18 11:00 | 0 | 0.59703 | 414599
2016-10-18 12:00 | 0 | 0.56205 | 428263
2016-10-18 13:00 | 0.0058595 | 0.44825 | 443362
2016-10-18 14:00 | 0.28001 | 0.26506 | 459677
2016-10-18 15:00 | 0.67268 | 0.25748 | 473422
2016-10-18 16:00 | 0.73686 | 0.24389 | 487336
2016-10-18 17:00 | 0.71155 | 0.21427 | 500972
2016-10-18 18:00 | 0.68389 | 0.19931 | 512847
2016-10-18 19:00 | 0.66782 | 0.19869 | 521572
2016-10-18 20:00 | 0.67458 | 0.19986 | 527230
2016-10-18 21:00 | 0.68845 | 0.1988 | 527453
2016-10-18 22:00 | 0.66896 | 0.20335 | 522155
2016-10-18 23:00 | 0.49627 | 0.25835 | 520044
2016-10-19 | 0.11895 | 0.35453 | 512531
2016-10-19 01:00 | 6.18e-05 | 0.42021 | 493705
2016-10-19 02:00 | 0 | 0.44105 | 465734
2016-10-19 03:00 | 0 | 0.43067 | 434382
2016-10-19 04:00 | 0 | 0.40441 | 404120
2016-10-19 05:00 | 0 | 0.37167 | 381461
2016-10-19 06:00 | 0 | 0.34386 | 365213
2016-10-19 07:00 | 0 | 0.32185 | 355191
2016-10-19 08:00 | 0 | 0.3038 | 353273
2016-10-19 09:00 | 0 | 0.28924 | 362507
2016-10-19 10:00 | 0 | 0.28264 | 387847
2016-10-19 11:00 | 0 | 0.28485 | 413174
2016-10-19 12:00 | 0 | 0.28751 | 427913
2016-10-19 13:00 | 0.0050292 | 0.24365 | 441862
2016-10-19 14:00 | 0.26848 | 0.12636 | 458750
2016-10-19 15:00 | 0.69145 | 0.13094 | 474396
2016-10-19 16:00 | 0.74362 | 0.15916 | 488621
2016-10-19 17:00 | 0.71762 | 0.14789 | 504233
2016-10-19 18:00 | 0.68988 | 0.13924 | 514868
2016-10-19 19:00 | 0.67638 | 0.14675 | 522783
2016-10-19 20:00 | 0.68546 | 0.16754 | 526819
2016-10-19 21:00 | 0.70109 | 0.20051 | 524964
2016-10-19 22:00 | 0.68883 | 0.24308 | 520100
2016-10-19 23:00 | 0.51667 | 0.35088 | 519054
2016-10-20 | 0.11501 | 0.48392 | 509934
2016-10-20 01:00 | 5.1e-05 | 0.48911 | 488304
2016-10-20 02:00 | 0 | 0.46043 | 461216
2016-10-20 03:00 | 0 | 0.42539 | 433142
2016-10-20 04:00 | 0 | 0.40721 | 402047
2016-10-20 05:00 | 0 | 0.41165 | 379104
2016-10-20 06:00 | 0 | 0.43422 | 362360
2016-10-20 07:00 | 0 | 0.45151 | 352629
2016-10-20 08:00 | 0 | 0.46327 | 350469
2016-10-20 09:00 | 0 | 0.45832 | 358516
2016-10-20 10:00 | 0 | 0.45044 | 382205
2016-10-20 11:00 | 0 | 0.44036 | 407642
2016-10-20 12:00 | 0 | 0.42952 | 421327
2016-10-20 13:00 | 0.0047758 | 0.38594 | 433915
2016-10-20 14:00 | 0.24858 | 0.32793 | 446863
2016-10-20 15:00 | 0.67916 | 0.30479 | 458334
2016-10-20 16:00 | 0.73505 | 0.28017 | 468446
2016-10-20 17:00 | 0.72176 | 0.25841 | 477166
2016-10-20 18:00 | 0.69621 | 0.24524 | 483333
2016-10-20 19:00 | 0.68256 | 0.23717 | 485984
2016-10-20 20:00 | 0.69208 | 0.23069 | 487956
2016-10-20 21:00 | 0.70991 | 0.22033 | 486898
2016-10-20 22:00 | 0.69967 | 0.20219 | 485387
2016-10-20 23:00 | 0.51975 | 0.23258 | 487256
2016-10-21 | 0.11839 | 0.32175 | 481349
2016-10-21 01:00 | 3.32e-05 | 0.40078 | 464833
2016-10-21 02:00 | 0 | 0.47779 | 440739
2016-10-21 03:00 | 0 | 0.53168 | 411354
2016-10-21 04:00 | 0 | 0.55199 | 384789
2016-10-21 05:00 | 0 | 0.55481 | 365676
2016-10-21 06:00 | 0 | 0.55176 | 350932
2016-10-21 07:00 | 0 | 0.54355 | 342072
2016-10-21 08:00 | 0 | 0.53667 | 340233
2016-10-21 09:00 | 0 | 0.52861 | 347723
2016-10-21 10:00 | 0 | 0.52643 | 369935
2016-10-21 11:00 | 0 | 0.53104 | 396221
2016-10-21 12:00 | 0 | 0.54018 | 410677
2016-10-21 13:00 | 0.0034688 | 0.51203 | 423400
2016-10-21 14:00 | 0.24934 | 0.32562 | 433205
2016-10-21 15:00 | 0.68087 | 0.25331 | 439526
2016-10-21 16:00 | 0.73708 | 0.34517 | 443972
2016-10-21 17:00 | 0.71133 | 0.36555 | 448132
2016-10-21 18:00 | 0.68414 | 0.34828 | 450191
2016-10-21 19:00 | 0.6702 | 0.33138 | 451429
2016-10-21 20:00 | 0.67884 | 0.31506 | 452203
2016-10-21 21:00 | 0.69828 | 0.29126 | 451126
2016-10-21 22:00 | 0.69485 | 0.27135 | 448961
2016-10-21 23:00 | 0.51178 | 0.37948 | 449429
2016-10-22 | 0.1125 | 0.46134 | 443542
2016-10-22 01:00 | 2.65e-05 | 0.50653 | 430130
2016-10-22 02:00 | 0 | 0.52395 | 411926
2016-10-22 03:00 | 0 | 0.53572 | 388331
2016-10-22 04:00 | 0 | 0.54814 | 367509
2016-10-22 05:00 | 0 | 0.54752 | 350055
2016-10-22 06:00 | 0 | 0.53947 | 336559
2016-10-22 07:00 | 0 | 0.52624 | 328180
2016-10-22 08:00 | 0 | 0.50576 | 324353
2016-10-22 09:00 | 0 | 0.47664 | 326281
2016-10-22 10:00 | 0 | 0.45652 | 333702
2016-10-22 11:00 | 0 | 0.45146 | 346674
2016-10-22 12:00 | 0 | 0.45859 | 360161
2016-10-22 13:00 | 0.0028987 | 0.42345 | 374661
2016-10-22 14:00 | 0.26086 | 0.26891 | 383664
2016-10-22 15:00 | 0.61088 | 0.15772 | 387972
2016-10-22 16:00 | 0.6835 | 0.22351 | 388617
2016-10-22 17:00 | 0.67245 | 0.32898 | 388083
2016-10-22 18:00 | 0.64955 | 0.372 | 387684
2016-10-22 19:00 | 0.63789 | 0.39942 | 389417
2016-10-22 20:00 | 0.64608 | 0.41432 | 393748
2016-10-22 21:00 | 0.66141 | 0.42424 | 398974
2016-10-22 22:00 | 0.62641 | 0.47435 | 403878
2016-10-22 23:00 | 0.43036 | 0.64969 | 410658
2016-10-23 | 0.086016 | 0.74998 | 410237
2016-10-23 01:00 | 1.29e-05 | 0.78496 | 403081
2016-10-23 02:00 | 0 | 0.79783 | 389395
2016-10-23 03:00 | 0 | 0.79901 | 371839
2016-10-23 04:00 | 0 | 0.78444 | 354383
2016-10-23 05:00 | 0 | 0.76489 | 339525
2016-10-23 06:00 | 0 | 0.73883 | 328360
2016-10-23 07:00 | 0 | 0.71365 | 321477
2016-10-23 08:00 | 0 | 0.68792 | 318501
2016-10-23 09:00 | 0 | 0.6519 | 318837
2016-10-23 10:00 | 0 | 0.61843 | 325778
2016-10-23 11:00 | 0 | 0.58619 | 335639
2016-10-23 12:00 | 0 | 0.5585 | 347934
2016-10-23 13:00 | 0.0014174 | 0.48118 | 358905
2016-10-23 14:00 | 0.2237 | 0.31613 | 364785
2016-10-23 15:00 | 0.4846 | 0.34712 | 368963
2016-10-23 16:00 | 0.59979 | 0.3481 | 373345
2016-10-23 17:00 | 0.61424 | 0.32748 | 377387
2016-10-23 18:00 | 0.5965 | 0.29964 | 380953
2016-10-23 19:00 | 0.58129 | 0.27933 | 384868
2016-10-23 20:00 | 0.58171 | 0.26381 | 391183
2016-10-23 21:00 | 0.58047 | 0.2527 | 398828
2016-10-23 22:00 | 0.53275 | 0.25498 | 408238
2016-10-23 23:00 | 0.35288 | 0.40228 | 420251
2016-10-24 | 0.056876 | 0.59725 | 422595
2016-10-24 01:00 | 1.15e-05 | 0.66155 | 411659
2016-10-24 02:00 | 0 | 0.64985 | 393670
2016-10-24 03:00 | 0 | 0.61525 | 371559
2016-10-24 04:00 | 0 | 0.57156 | 352342
2016-10-24 05:00 | 0 | 0.5249 | 336659
2016-10-24 06:00 | 0 | 0.48514 | 325873
2016-10-24 07:00 | 0 | 0.45036 | 321177
2016-10-24 08:00 | 0 | 0.41957 | 322115
2016-10-24 09:00 | 0 | 0.38298 | 334390
2016-10-24 10:00 | 0 | 0.35381 | 362713
2016-10-24 11:00 | 0 | 0.32605 | 392252
2016-10-24 12:00 | 0 | 0.29742 | 406365
2016-10-24 13:00 | 0.0021007 | 0.24852 | 414488
2016-10-24 14:00 | 0.22403 | 0.15819 | 422221
2016-10-24 15:00 | 0.42068 | 0.14701 | 427759
2016-10-24 16:00 | 0.51173 | 0.16532 | 432360
2016-10-24 17:00 | 0.52967 | 0.17165 | 437102
2016-10-24 18:00 | 0.51769 | 0.17914 | 441106
2016-10-24 19:00 | 0.50117 | 0.18643 | 444839
2016-10-24 20:00 | 0.48437 | 0.19168 | 448354
2016-10-24 21:00 | 0.45033 | 0.19734 | 451542
2016-10-24 22:00 | 0.37941 | 0.221 | 454806
2016-10-24 23:00 | 0.22674 | 0.40067 | 462102
2016-10-25 | 0.049075 | 0.63928 | 459418
2016-10-25 01:00 | 1.28e-05 | 0.72394 | 445715
2016-10-25 02:00 | 0 | 0.72337 | 421898
2016-10-25 03:00 | 0 | 0.69728 | 395290
2016-10-25 04:00 | 0 | 0.66315 | 370928
2016-10-25 05:00 | 0 | 0.6265 | 353108
2016-10-25 06:00 | 0 | 0.58689 | 340493
2016-10-25 07:00 | 0 | 0.54778 | 333872
2016-10-25 08:00 | 0 | 0.51397 | 333840
2016-10-25 09:00 | 0 | 0.48461 | 345250
2016-10-25 10:00 | 0 | 0.47087 | 374380
2016-10-25 11:00 | 0 | 0.46125 | 402791
2016-10-25 12:00 | 0 | 0.45851 | 414577
2016-10-25 13:00 | 0.00060858 | 0.43481 | 420864
2016-10-25 14:00 | 0.10337 | 0.35033 | 425780
2016-10-25 15:00 | 0.36828 | 0.33402 | 429361
2016-10-25 16:00 | 0.5278 | 0.4093 | 433164
2016-10-25 17:00 | 0.58626 | 0.46754 | 437173
2016-10-25 18:00 | 0.58052 | 0.51008 | 440755
2016-10-25 19:00 | 0.57192 | 0.54519 | 444026
2016-10-25 20:00 | 0.58453 | 0.56278 | 448066
2016-10-25 21:00 | 0.60449 | 0.56047 | 451997
2016-10-25 22:00 | 0.59043 | 0.56234 | 457558
2016-10-25 23:00 | 0.45082 | 0.60567 | 465965
2016-10-26 | 0.08443 | 0.65915 | 463206
2016-10-26 01:00 | 1.25e-05 | 0.63796 | 450822
2016-10-26 02:00 | 0 | 0.61677 | 427489
2016-10-26 03:00 | 0 | 0.60167 | 401143
2016-10-26 04:00 | 0 | 0.58579 | 377467
2016-10-26 05:00 | 0 | 0.57539 | 358988
2016-10-26 06:00 | 0 | 0.56459 | 346963
2016-10-26 07:00 | 0 | 0.54997 | 340536
2016-10-26 08:00 | 0 | 0.52819 | 341377
2016-10-26 09:00 | 0 | 0.49029 | 351909
2016-10-26 10:00 | 0 | 0.45255 | 379889
2016-10-26 11:00 | 0 | 0.42703 | 408520
2016-10-26 12:00 | 0 | 0.40995 | 419924
2016-10-26 13:00 | 0.0015322 | 0.37334 | 425356
2016-10-26 14:00 | 0.22155 | 0.2509 | 430914
2016-10-26 15:00 | 0.60229 | 0.22467 | 434118
2016-10-26 16:00 | 0.69086 | 0.23716 | 437865
2016-10-26 17:00 | 0.67295 | 0.22542 | 442826
2016-10-26 18:00 | 0.64094 | 0.21141 | 447686
2016-10-26 19:00 | 0.62692 | 0.2041 | 452795
2016-10-26 20:00 | 0.6373 | 0.19366 | 458288
2016-10-26 21:00 | 0.66055 | 0.17845 | 463634
2016-10-26 22:00 | 0.63826 | 0.16027 | 469313
2016-10-26 23:00 | 0.43153 | 0.19458 | 474513
2016-10-27 | 0.066606 | 0.25241 | 470084
2016-10-27 01:00 | 1.18e-05 | 0.30527 | 457175
2016-10-27 02:00 | 0 | 0.3397 | 433502
2016-10-27 03:00 | 0 | 0.36102 | 405656
2016-10-27 04:00 | 0 | 0.36809 | 380313
2016-10-27 05:00 | 0 | 0.36953 | 361970
2016-10-27 06:00 | 0 | 0.37219 | 348505
2016-10-27 07:00 | 0 | 0.37093 | 341247
2016-10-27 08:00 | 0 | 0.36309 | 340680
2016-10-27 09:00 | 0 | 0.35047 | 350607
2016-10-27 10:00 | 0 | 0.34035 | 376569
2016-10-27 11:00 | 0 | 0.33383 | 404673
2016-10-27 12:00 | 0 | 0.32529 | 417790
2016-10-27 13:00 | 0.00108 | 0.31053 | 426933
2016-10-27 14:00 | 0.21046 | 0.21473 | 435210
2016-10-27 15:00 | 0.47088 | 0.1249 | 441686
2016-10-27 16:00 | 0.55383 | 0.13883 | 447689
2016-10-27 17:00 | 0.55972 | 0.15899 | 454898
2016-10-27 18:00 | 0.54281 | 0.16001 | 460712
2016-10-27 19:00 | 0.52744 | 0.16277 | 464519
2016-10-27 20:00 | 0.51936 | 0.17285 | 469105
2016-10-27 21:00 | 0.49665 | 0.19797 | 471458
2016-10-27 22:00 | 0.41965 | 0.29307 | 473190
2016-10-27 23:00 | 0.22641 | 0.53549 | 475743
2016-10-28 | 0.016406 | 0.69452 | 471538
2016-10-28 01:00 | 3.05e-07 | 0.78253 | 458174
2016-10-28 02:00 | 0 | 0.81725 | 435168
2016-10-28 03:00 | 0 | 0.82706 | 407076
2016-10-28 04:00 | 0 | 0.82673 | 380575
2016-10-28 05:00 | 0 | 0.81748 | 360923
2016-10-28 06:00 | 0 | 0.80145 | 346937
2016-10-28 07:00 | 0 | 0.78337 | 340245
2016-10-28 08:00 | 0 | 0.76474 | 339281
2016-10-28 09:00 | 0 | 0.7493 | 347939
2016-10-28 10:00 | 0 | 0.74235 | 374656
2016-10-28 11:00 | 0 | 0.73259 | 401690
2016-10-28 12:00 | 0 | 0.71839 | 413635
2016-10-28 13:00 | 0.0010715 | 0.66963 | 422680
2016-10-28 14:00 | 0.12715 | 0.50738 | 431243
2016-10-28 15:00 | 0.30073 | 0.37897 | 437540
2016-10-28 16:00 | 0.40028 | 0.43798 | 443197
2016-10-28 17:00 | 0.43958 | 0.49528 | 449351
2016-10-28 18:00 | 0.45617 | 0.50447 | 454376
2016-10-28 19:00 | 0.46053 | 0.51205 | 456865
2016-10-28 20:00 | 0.45842 | 0.51886 | 459630
2016-10-28 21:00 | 0.43588 | 0.51998 | 460343
2016-10-28 22:00 | 0.383 | 0.53825 | 459351
2016-10-28 23:00 | 0.25355 | 0.59539 | 458141
2016-10-29 | 0.056879 | 0.65941 | 451526
2016-10-29 01:00 | 2.79e-06 | 0.6569 | 438382
2016-10-29 02:00 | 0 | 0.63744 | 419698
2016-10-29 03:00 | 0 | 0.60871 | 398575
2016-10-29 04:00 | 0 | 0.57895 | 376913
2016-10-29 05:00 | 0 | 0.56044 | 358730
2016-10-29 06:00 | 0 | 0.54359 | 345598
2016-10-29 07:00 | 0 | 0.52466 | 336136
2016-10-29 08:00 | 0 | 0.51013 | 331955
2016-10-29 09:00 | 0 | 0.49525 | 334188
2016-10-29 10:00 | 0 | 0.48529 | 341183
2016-10-29 11:00 | 0 | 0.4785 | 353400
2016-10-29 12:00 | 0 | 0.46809 | 366362
2016-10-29 13:00 | 0.00071991 | 0.42792 | 379350
2016-10-29 14:00 | 0.1736 | 0.29084 | 393060
2016-10-29 15:00 | 0.50484 | 0.30702 | 402815
2016-10-29 16:00 | 0.62039 | 0.36949 | 410672
2016-10-29 17:00 | 0.62886 | 0.35709 | 417739
2016-10-29 18:00 | 0.60249 | 0.33823 | 425048
2016-10-29 19:00 | 0.59032 | 0.3416 | 430421
2016-10-29 20:00 | 0.60182 | 0.3581 | 436729
2016-10-29 21:00 | 0.62088 | 0.37472 | 439461
2016-10-29 22:00 | 0.59377 | 0.39075 | 439395
2016-10-29 23:00 | 0.37758 | 0.44487 | 439845
2016-10-30 | 0.046086 | 0.50805 | 433880
2016-10-30 01:00 | 7.84e-07 | 0.51938 | 421469
2016-10-30 02:00 | 0 | 0.51727 | 405072
2016-10-30 03:00 | 0 | 0.51507 | 385088
2016-10-30 04:00 | 0 | 0.51261 | 364576
2016-10-30 05:00 | 0 | 0.50782 | 348139
2016-10-30 06:00 | 0 | 0.49634 | 334018
2016-10-30 07:00 | 0 | 0.47682 | 324431
2016-10-30 08:00 | 0 | 0.45328 | 318956
2016-10-30 09:00 | 0 | 0.41187 | 317742
2016-10-30 10:00 | 0 | 0.37247 | 321987
2016-10-30 11:00 | 0 | 0.34725 | 330156
2016-10-30 12:00 | 0 | 0.32841 | 342297
2016-10-30 13:00 | 0.00059478 | 0.29405 | 356809
2016-10-30 14:00 | 0.18889 | 0.23537 | 371612
2016-10-30 15:00 | 0.3703 | 0.1885 | 384979
2016-10-30 16:00 | 0.46062 | 0.17385 | 398469
2016-10-30 17:00 | 0.48806 | 0.17828 | 411094
2016-10-30 18:00 | 0.4952 | 0.17708 | 421927
2016-10-30 19:00 | 0.5012 | 0.17661 | 429488
2016-10-30 20:00 | 0.50413 | 0.17675 | 436896
2016-10-30 21:00 | 0.49205 | 0.17665 | 441267
2016-10-30 22:00 | 0.43942 | 0.18572 | 444525
2016-10-30 23:00 | 0.26733 | 0.29305 | 448448
2016-10-31 | 0.054225 | 0.43282 | 445376
2016-10-31 01:00 | 1.55e-07 | 0.51223 | 430012
2016-10-31 02:00 | 0 | 0.54834 | 410424
2016-10-31 03:00 | 0 | 0.56649 | 386114
2016-10-31 04:00 | 0 | 0.57182 | 363896
2016-10-31 05:00 | 0 | 0.57026 | 346071
2016-10-31 06:00 | 0 | 0.5732 | 334247
2016-10-31 07:00 | 0 | 0.58172 | 327083
2016-10-31 08:00 | 0 | 0.58684 | 326644
2016-10-31 09:00 | 0 | 0.58748 | 336996
2016-10-31 10:00 | 0 | 0.59156 | 364167
2016-10-31 11:00 | 0 | 0.60877 | 394234
2016-10-31 12:00 | 0 | 0.63876 | 409948
2016-10-31 13:00 | 0.00047581 | 0.64488 | 418819
2016-10-31 14:00 | 0.15252 | 0.58588 | 428158
2016-10-31 15:00 | 0.50213 | 0.63919 | 435884
2016-10-31 16:00 | 0.62814 | 0.73225 | 443570
2016-10-31 17:00 | 0.6393 | 0.77852 | 452155
2016-10-31 18:00 | 0.61377 | 0.79627 | 457632
2016-10-31 19:00 | 0.59979 | 0.79533 | 463453
2016-10-31 20:00 | 0.60827 | 0.78543 | 466731
2016-10-31 21:00 | 0.62142 | 0.76919 | 467068
2016-10-31 22:00 | 0.58233 | 0.7741 | 465870
2016-10-31 23:00 | 0.37658 | 0.82655 | 462651
2016-11-01 | 0.058282 | 0.86168 | 457791
2016-11-01 01:00 | 0 | 0.85389 | 446536
2016-11-01 02:00 | 0 | 0.84215 | 426933
2016-11-01 03:00 | 0 | 0.82492 | 401248
2016-11-01 04:00 | 0 | 0.80523 | 377067
2016-11-01 05:00 | 0 | 0.78966 | 358819
2016-11-01 06:00 | 0 | 0.76166 | 346642
2016-11-01 07:00 | 0 | 0.72028 | 340076
2016-11-01 08:00 | 0 | 0.66835 | 339261
2016-11-01 09:00 | 0 | 0.59616 | 348857
2016-11-01 10:00 | 0 | 0.52623 | 375785
2016-11-01 11:00 | 0 | 0.47006 | 404362
2016-11-01 12:00 | 0 | 0.42961 | 418100
2016-11-01 13:00 | 0.0003552 | 0.38116 | 424883
2016-11-01 14:00 | 0.09131 | 0.26449 | 432738
2016-11-01 15:00 | 0.3218 | 0.19823 | 441024
2016-11-01 16:00 | 0.46121 | 0.19421 | 448543
2016-11-01 17:00 | 0.51334 | 0.23987 | 454209
2016-11-01 18:00 | 0.51294 | 0.26402 | 460031
2016-11-01 19:00 | 0.5041 | 0.28035 | 464625
2016-11-01 20:00 | 0.49829 | 0.29036 | 469424
2016-11-01 21:00 | 0.48337 | 0.29391 | 473308
2016-11-01 22:00 | 0.43537 | 0.31523 | 477350
2016-11-01 23:00 | 0.3073 | 0.42383 | 481831
2016-11-02 | 0.058241 | 0.49996 | 478077
2016-11-02 01:00 | 0 | 0.52088 | 461935
2016-11-02 02:00 | 0 | 0.5239 | 438071
2016-11-02 03:00 | 0 | 0.53165 | 411034
2016-11-02 04:00 | 0 | 0.53283 | 384186
2016-11-02 05:00 | 0 | 0.51605 | 363898
2016-11-02 06:00 | 0 | 0.48946 | 350436
2016-11-02 07:00 | 0 | 0.46407 | 342291
2016-11-02 08:00 | 0 | 0.44964 | 340929
2016-11-02 09:00 | 0 | 0.41985 | 350511
2016-11-02 10:00 | 0 | 0.39053 | 375741
2016-11-02 11:00 | 0 | 0.36786 | 403615
2016-11-02 12:00 | 0 | 0.34788 | 418313
2016-11-02 13:00 | 0.0001469 | 0.3173 | 426393
2016-11-02 14:00 | 0.090839 | 0.23045 | 436379
2016-11-02 15:00 | 0.49401 | 0.16919 | 444579
2016-11-02 16:00 | 0.6102 | 0.15316 | 451675
2016-11-02 17:00 | 0.60246 | 0.15635 | 459394
2016-11-02 18:00 | 0.57566 | 0.16208 | 466383
2016-11-02 19:00 | 0.55841 | 0.16308 | 471568
2016-11-02 20:00 | 0.56125 | 0.16472 | 474377
2016-11-02 21:00 | 0.57053 | 0.1712 | 475810
2016-11-02 22:00 | 0.54677 | 0.19586 | 479192
2016-11-02 23:00 | 0.37102 | 0.26805 | 481998
2016-11-03 | 0.054502 | 0.32192 | 476820
2016-11-03 01:00 | 0 | 0.33738 | 460151
2016-11-03 02:00 | 0 | 0.33984 | 436685
2016-11-03 03:00 | 0 | 0.34388 | 410743
2016-11-03 04:00 | 0 | 0.35579 | 386212
2016-11-03 05:00 | 0 | 0.3774 | 367300
2016-11-03 06:00 | 0 | 0.40505 | 351478
2016-11-03 07:00 | 0 | 0.42573 | 342221
2016-11-03 08:00 | 0 | 0.43823 | 340441
2016-11-03 09:00 | 0 | 0.43661 | 349046
2016-11-03 10:00 | 0 | 0.42904 | 372309
2016-11-03 11:00 | 0 | 0.42241 | 400076
2016-11-03 12:00 | 0 | 0.41969 | 415884
2016-11-03 13:00 | 9.89e-05 | 0.41156 | 425592
2016-11-03 14:00 | 0.087324 | 0.28845 | 436543
2016-11-03 15:00 | 0.43963 | 0.15792 | 444376
2016-11-03 16:00 | 0.56917 | 0.11204 | 450775
2016-11-03 17:00 | 0.584 | 0.10215 | 457150
2016-11-03 18:00 | 0.56883 | 0.10558 | 461030
2016-11-03 19:00 | 0.55311 | 0.10428 | 462902
2016-11-03 20:00 | 0.55007 | 0.098255 | 463605
2016-11-03 21:00 | 0.5448 | 0.091792 | 464188
2016-11-03 22:00 | 0.50449 | 0.107 | 466431
2016-11-03 23:00 | 0.32006 | 0.12507 | 469489
2016-11-04 | 0.045918 | 0.14517 | 466276
2016-11-04 01:00 | 0 | 0.16145 | 452064
2016-11-04 02:00 | 0 | 0.17814 | 428563
2016-11-04 03:00 | 0 | 0.21157 | 402878
2016-11-04 04:00 | 0 | 0.24962 | 378204
2016-11-04 05:00 | 0 | 0.27849 | 358324
2016-11-04 06:00 | 0 | 0.30317 | 345610
2016-11-04 07:00 | 0 | 0.32233 | 337040
2016-11-04 08:00 | 0 | 0.33283 | 335876
2016-11-04 09:00 | 0 | 0.31946 | 344352
2016-11-04 10:00 | 0 | 0.29838 | 368826
2016-11-04 11:00 | 0 | 0.28295 | 396880
2016-11-04 12:00 | 0 | 0.27061 | 411547
2016-11-04 13:00 | 3.04e-05 | 0.25344 | 419830
2016-11-04 14:00 | 0.061083 | 0.18028 | 428091
2016-11-04 15:00 | 0.36023 | 0.090824 | 432715
2016-11-04 16:00 | 0.48477 | 0.05975 | 435014
2016-11-04 17:00 | 0.52163 | 0.062693 | 438947
2016-11-04 18:00 | 0.5125 | 0.074259 | 441631
2016-11-04 19:00 | 0.49878 | 0.082199 | 442149
2016-11-04 20:00 | 0.49503 | 0.079657 | 442635
2016-11-04 21:00 | 0.49086 | 0.078435 | 442022
2016-11-04 22:00 | 0.44536 | 0.10602 | 442778
2016-11-04 23:00 | 0.28666 | 0.1716 | 445082
2016-11-05 | 0.035852 | 0.27805 | 439915
2016-11-05 01:00 | 0 | 0.36304 | 429862
2016-11-05 02:00 | 0 | 0.42301 | 411940
2016-11-05 03:00 | 0 | 0.46368 | 391059
2016-11-05 04:00 | 0 | 0.48608 | 370153
2016-11-05 05:00 | 0 | 0.49168 | 353399
2016-11-05 06:00 | 0 | 0.48296 | 341473
2016-11-05 07:00 | 0 | 0.46608 | 334333
2016-11-05 08:00 | 0 | 0.44448 | 331103
2016-11-05 09:00 | 0 | 0.40724 | 334017
2016-11-05 10:00 | 0 | 0.36327 | 342246
2016-11-05 11:00 | 0 | 0.33049 | 356642
2016-11-05 12:00 | 0 | 0.31098 | 371131
2016-11-05 13:00 | 7.2e-05 | 0.29555 | 383228
2016-11-05 14:00 | 0.04753 | 0.19885 | 390961
2016-11-05 15:00 | 0.34259 | 0.11207 | 394262
2016-11-05 16:00 | 0.48692 | 0.087998 | 394556
2016-11-05 17:00 | 0.52217 | 0.11272 | 393623
2016-11-05 18:00 | 0.51006 | 0.14657 | 392979
2016-11-05 19:00 | 0.49681 | 0.16768 | 392981
2016-11-05 20:00 | 0.49407 | 0.18014 | 395241
2016-11-05 21:00 | 0.48966 | 0.19407 | 397859
2016-11-05 22:00 | 0.45127 | 0.27496 | 405579
2016-11-05 23:00 | 0.31306 | 0.41097 | 412819
2016-11-06 | 0.043386 | 0.5164 | 411564
2016-11-06 01:00 | 0 | 0.57223 | 404747
2016-11-06 02:00 | 0 | 0.60668 | 390608
2016-11-06 03:00 | 0 | 0.63554 | 373425
2016-11-06 04:00 | 0 | 0.65732 | 355387
2016-11-06 05:00 | 0 | 0.66896 | 339352
2016-11-06 06:00 | 0 | 0.66521 | 329384
2016-11-06 07:00 | 0 | 0.64511 | 322959
2016-11-06 08:00 | 0 | 0.61031 | 320466
2016-11-06 09:00 | 0 | 0.56717 | 321170
2016-11-06 10:00 | 0 | 0.5308 | 325728
2016-11-06 11:00 | 0 | 0.50992 | 332624
2016-11-06 12:00 | 0 | 0.50393 | 345359
2016-11-06 13:00 | 4.1e-05 | 0.49817 | 357221
2016-11-06 14:00 | 0.085637 | 0.38196 | 367391
2016-11-06 15:00 | 0.4202 | 0.29985 | 373236
2016-11-06 16:00 | 0.53898 | 0.35314 | 377869
2016-11-06 17:00 | 0.5446 | 0.44288 | 381108
2016-11-06 18:00 | 0.53021 | 0.48695 | 384402
2016-11-06 19:00 | 0.52801 | 0.50987 | 386938
2016-11-06 20:00 | 0.543 | 0.51202 | 390845
2016-11-06 21:00 | 0.56571 | 0.50425 | 400236
2016-11-06 22:00 | 0.53484 | 0.53599 | 410590
2016-11-06 23:00 | 0.34439 | 0.62182 | 420573
2016-11-07 | 0.035073 | 0.67602 | 422553
2016-11-07 01:00 | 0 | 0.67817 | 417048
2016-11-07 02:00 | 0 | 0.66981 | 401103
2016-11-07 03:00 | 0 | 0.6594 | 383244
2016-11-07 04:00 | 0 | 0.64614 | 364444
2016-11-07 05:00 | 0 | 0.61552 | 348335
2016-11-07 06:00 | 0 | 0.58606 | 336181
2016-11-07 07:00 | 0 | 0.55818 | 329397
2016-11-07 08:00 | 0 | 0.53731 | 327608
2016-11-07 09:00 | 0 | 0.51038 | 331047
2016-11-07 10:00 | 0 | 0.48595 | 345633
2016-11-07 11:00 | 0 | 0.46614 | 376476
2016-11-07 12:00 | 0 | 0.44852 | 402683
2016-11-07 13:00 | 9.87e-05 | 0.41935 | 414736
2016-11-07 14:00 | 0.18835 | 0.28371 | 421647
2016-11-07 15:00 | 0.46513 | 0.21078 | 426656
2016-11-07 16:00 | 0.58962 | 0.24726 | 428919
2016-11-07 17:00 | 0.60697 | 0.26919 | 430687
2016-11-07 18:00 | 0.59176 | 0.28026 | 432362
2016-11-07 19:00 | 0.58084 | 0.28969 | 433968
2016-11-07 20:00 | 0.5953 | 0.30289 | 434391
2016-11-07 21:00 | 0.61936 | 0.31786 | 437060
2016-11-07 22:00 | 0.58627 | 0.32507 | 448643
2016-11-07 23:00 | 0.37143 | 0.39245 | 460712
2016-11-08 | 0.035522 | 0.44354 | 460750
2016-11-08 01:00 | 0 | 0.44975 | 454242
2016-11-08 02:00 | 0 | 0.43494 | 437320
2016-11-08 03:00 | 0 | 0.42117 | 414551
2016-11-08 04:00 | 0 | 0.41333 | 390965
2016-11-08 05:00 | 0 | 0.41024 | 370090
2016-11-08 06:00 | 0 | 0.41434 | 355713
2016-11-08 07:00 | 0 | 0.42045 | 346507
2016-11-08 08:00 | 0 | 0.42422 | 342579
2016-11-08 09:00 | 0 | 0.42813 | 343730
2016-11-08 10:00 | 0 | 0.43449 | 356009
2016-11-08 11:00 | 0 | 0.43497 | 382960
2016-11-08 12:00 | 0 | 0.43461 | 407432
2016-11-08 13:00 | 6.13e-05 | 0.42436 | 417824
2016-11-08 14:00 | 0.19821 | 0.3287 | 423057
2016-11-08 15:00 | 0.54457 | 0.30715 | 425691
2016-11-08 16:00 | 0.65281 | 0.28975 | 426448
2016-11-08 17:00 | 0.63926 | 0.27064 | 426886
2016-11-08 18:00 | 0.60235 | 0.26123 | 428327
2016-11-08 19:00 | 0.58659 | 0.25672 | 429072
2016-11-08 20:00 | 0.59891 | 0.25436 | 429520
2016-11-08 21:00 | 0.63246 | 0.25673 | 432640
2016-11-08 22:00 | 0.61522 | 0.30503 | 445778
2016-11-08 23:00 | 0.37868 | 0.4085 | 457394
2016-11-09 | 0.036632 | 0.5054 | 457668
2016-11-09 01:00 | 0 | 0.54479 | 451035
2016-11-09 02:00 | 0 | 0.54998 | 434243
2016-11-09 03:00 | 0 | 0.53878 | 410461
2016-11-09 04:00 | 0 | 0.51941 | 388056
2016-11-09 05:00 | 0 | 0.5025 | 371470
2016-11-09 06:00 | 0 | 0.49322 | 356814
2016-11-09 07:00 | 0 | 0.48235 | 345056
2016-11-09 08:00 | 0 | 0.47009 | 338487
2016-11-09 09:00 | 0 | 0.46187 | 338307
2016-11-09 10:00 | 0 | 0.45597 | 348602
2016-11-09 11:00 | 0 | 0.45644 | 375832
2016-11-09 12:00 | 0 | 0.45922 | 400769
2016-11-09 13:00 | 1.97e-05 | 0.45267 | 413065
2016-11-09 14:00 | 0.20866 | 0.34299 | 421908
2016-11-09 15:00 | 0.54671 | 0.19448 | 426417
2016-11-09 16:00 | 0.63677 | 0.12604 | 426920
2016-11-09 17:00 | 0.6264 | 0.14684 | 428995
2016-11-09 18:00 | 0.59241 | 0.16573 | 430462
2016-11-09 19:00 | 0.57383 | 0.18108 | 430710
2016-11-09 20:00 | 0.58132 | 0.18578 | 430888
2016-11-09 21:00 | 0.60428 | 0.19269 | 435479
2016-11-09 22:00 | 0.57118 | 0.30981 | 446668
2016-11-09 23:00 | 0.35379 | 0.43098 | 458996
2016-11-10 | 0.032319 | 0.51648 | 459987
2016-11-10 01:00 | 0 | 0.58375 | 454010
2016-11-10 02:00 | 0 | 0.63266 | 437767
2016-11-10 03:00 | 0 | 0.66923 | 415539
2016-11-10 04:00 | 0 | 0.69835 | 392399
2016-11-10 05:00 | 0 | 0.71789 | 372662
2016-11-10 06:00 | 0 | 0.726 | 358277
2016-11-10 07:00 | 0 | 0.71939 | 349674
2016-11-10 08:00 | 0 | 0.69938 | 345853
2016-11-10 09:00 | 0 | 0.67222 | 348169
2016-11-10 10:00 | 0 | 0.6488 | 360076
2016-11-10 11:00 | 0 | 0.62688 | 389933
2016-11-10 12:00 | 0 | 0.60677 | 414297
2016-11-10 13:00 | 2.42e-05 | 0.57491 | 422778
2016-11-10 14:00 | 0.16159 | 0.39133 | 424861
2016-11-10 15:00 | 0.50842 | 0.23404 | 425356
2016-11-10 16:00 | 0.61482 | 0.3347 | 424871
2016-11-10 17:00 | 0.61119 | 0.4044 | 424766
2016-11-10 18:00 | 0.57708 | 0.43226 | 425604
2016-11-10 19:00 | 0.56003 | 0.43728 | 426796
2016-11-10 20:00 | 0.56977 | 0.43397 | 427295
2016-11-10 21:00 | 0.59285 | 0.42891 | 429964
2016-11-10 22:00 | 0.56237 | 0.47397 | 440203
2016-11-10 23:00 | 0.32904 | 0.58329 | 452413
2016-11-11 | 0.025362 | 0.65565 | 453740
2016-11-11 01:00 | 0 | 0.69485 | 448723
2016-11-11 02:00 | 0 | 0.71141 | 434945
2016-11-11 03:00 | 0 | 0.71042 | 413757
2016-11-11 04:00 | 0 | 0.69203 | 391708
2016-11-11 05:00 | 0 | 0.66461 | 371502
2016-11-11 06:00 | 0 | 0.63548 | 357326
2016-11-11 07:00 | 0 | 0.60083 | 347689
2016-11-11 08:00 | 0 | 0.56494 | 343422
2016-11-11 09:00 | 0 | 0.53003 | 344999
2016-11-11 10:00 | 0 | 0.5001 | 354705
2016-11-11 11:00 | 0 | 0.4745 | 378884
2016-11-11 12:00 | 0 | 0.45462 | 402229
2016-11-11 13:00 | 3.58e-05 | 0.41896 | 413318
2016-11-11 14:00 | 0.1455 | 0.2892 | 417219
2016-11-11 15:00 | 0.50679 | 0.23944 | 418797
2016-11-11 16:00 | 0.64362 | 0.22113 | 419146
2016-11-11 17:00 | 0.63532 | 0.21662 | 418334
2016-11-11 18:00 | 0.59609 | 0.21877 | 418496
2016-11-11 19:00 | 0.57887 | 0.22777 | 418696
2016-11-11 20:00 | 0.59332 | 0.24302 | 418481
2016-11-11 21:00 | 0.62102 | 0.26028 | 421340
2016-11-11 22:00 | 0.58323 | 0.31089 | 431879
2016-11-11 23:00 | 0.31726 | 0.45497 | 440688
2016-11-12 | 0.021613 | 0.5624 | 439461
2016-11-12 01:00 | 0 | 0.60334 | 433417
2016-11-12 02:00 | 0 | 0.61828 | 420648
2016-11-12 03:00 | 0 | 0.61888 | 403892
2016-11-12 04:00 | 0 | 0.61755 | 385337
2016-11-12 05:00 | 0 | 0.61783 | 367248
2016-11-12 06:00 | 0 | 0.61823 | 353155
2016-11-12 07:00 | 0 | 0.61394 | 344828
2016-11-12 08:00 | 0 | 0.60623 | 340511
2016-11-12 09:00 | 0 | 0.59571 | 340583
2016-11-12 10:00 | 0 | 0.58514 | 345289
2016-11-12 11:00 | 0 | 0.57087 | 355373
2016-11-12 12:00 | 0 | 0.55875 | 368396
2016-11-12 13:00 | 4.35e-05 | 0.53986 | 381390
2016-11-12 14:00 | 0.18715 | 0.42827 | 389712
2016-11-12 15:00 | 0.43785 | 0.27949 | 392801
2016-11-12 16:00 | 0.53778 | 0.32452 | 393111
2016-11-12 17:00 | 0.54546 | 0.35692 | 391081
2016-11-12 18:00 | 0.5334 | 0.35838 | 388594
2016-11-12 19:00 | 0.5275 | 0.36779 | 386795
2016-11-12 20:00 | 0.54027 | 0.37307 | 387364
2016-11-12 21:00 | 0.55471 | 0.37812 | 392396
2016-11-12 22:00 | 0.50971 | 0.44845 | 406035
2016-11-12 23:00 | 0.25867 | 0.56445 | 419527
2016-11-13 | 0.019455 | 0.66151 | 422595
2016-11-13 01:00 | 0 | 0.73017 | 421057
2016-11-13 02:00 | 0 | 0.77072 | 411988
2016-11-13 03:00 | 0 | 0.79402 | 398326
2016-11-13 04:00 | 0 | 0.80453 | 382834
2016-11-13 05:00 | 0 | 0.80911 | 367618
2016-11-13 06:00 | 0 | 0.80827 | 355910
2016-11-13 07:00 | 0 | 0.80221 | 348713
2016-11-13 08:00 | 0 | 0.79217 | 343481
2016-11-13 09:00 | 0 | 0.77372 | 342102
2016-11-13 10:00 | 0 | 0.75738 | 346332
2016-11-13 11:00 | 0 | 0.7402 | 354510
2016-11-13 12:00 | 0 | 0.72208 | 365072
2016-11-13 13:00 | 3.36e-05 | 0.69317 | 375353
2016-11-13 14:00 | 0.17079 | 0.52023 | 381539
2016-11-13 15:00 | 0.49924 | 0.34094 | 382161
2016-11-13 16:00 | 0.61755 | 0.3969 | 381553
2016-11-13 17:00 | 0.61042 | 0.51232 | 381489
2016-11-13 18:00 | 0.57803 | 0.51666 | 381742
2016-11-13 19:00 | 0.56551 | 0.51132 | 382484
2016-11-13 20:00 | 0.58333 | 0.50204 | 384574
2016-11-13 21:00 | 0.61267 | 0.49492 | 391806
2016-11-13 22:00 | 0.57851 | 0.5359 | 408986
2016-11-13 23:00 | 0.31695 | 0.63982 | 426882
2016-11-14 | 0.02192 | 0.67351 | 430953
2016-11-14 01:00 | 0 | 0.69272 | 430938
2016-11-14 02:00 | 0 | 0.6945 | 417746
2016-11-14 03:00 | 0 | 0.68277 | 399502
2016-11-14 04:00 | 0 | 0.66914 | 379881
2016-11-14 05:00 | 0 | 0.66114 | 362913
2016-11-14 06:00 | 0 | 0.6515 | 349904
2016-11-14 07:00 | 0 | 0.64016 | 342914
2016-11-14 08:00 | 0 | 0.62074 | 341012
2016-11-14 09:00 | 0 | 0.58465 | 345976
2016-11-14 10:00 | 0 | 0.54462 | 362341
2016-11-14 11:00 | 0 | 0.51206 | 393689
2016-11-14 12:00 | 0 | 0.4847 | 421004
2016-11-14 13:00 | 2.38e-05 | 0.45668 | 430839
2016-11-14 14:00 | 0.18611 | 0.33694 | 433072
2016-11-14 15:00 | 0.51314 | 0.20802 | 432017
2016-11-14 16:00 | 0.63871 | 0.1659 | 430617
2016-11-14 17:00 | 0.6322 | 0.18535 | 428936
2016-11-14 18:00 | 0.59416 | 0.20663 | 429070
2016-11-14 19:00 | 0.5803 | 0.22521 | 429960
2016-11-14 20:00 | 0.59862 | 0.24299 | 430707
2016-11-14 21:00 | 0.63527 | 0.25345 | 436153
2016-11-14 22:00 | 0.60133 | 0.28695 | 450135
2016-11-14 23:00 | 0.33691 | 0.32128 | 462512
2016-11-15 | 0.018082 | 0.34175 | 463726
2016-11-15 01:00 | 0 | 0.36325 | 458080
2016-11-15 02:00 | 0 | 0.3873 | 441923
2016-11-15 03:00 | 0 | 0.42248 | 419149
2016-11-15 04:00 | 0 | 0.46574 | 394010
2016-11-15 05:00 | 0 | 0.50418 | 374011
2016-11-15 06:00 | 0 | 0.53616 | 359783
2016-11-15 07:00 | 0 | 0.56506 | 350973
2016-11-15 08:00 | 0 | 0.58359 | 347090
2016-11-15 09:00 | 0 | 0.5918 | 349717
2016-11-15 10:00 | 0 | 0.59244 | 361722
2016-11-15 11:00 | 0 | 0.59192 | 391526
2016-11-15 12:00 | 0 | 0.5906 | 417710
2016-11-15 13:00 | 2.47e-05 | 0.58535 | 426726
2016-11-15 14:00 | 0.20047 | 0.45203 | 429103
2016-11-15 15:00 | 0.56314 | 0.18747 | 428933
2016-11-15 16:00 | 0.66132 | 0.165 | 427043
2016-11-15 17:00 | 0.63426 | 0.21636 | 426613
2016-11-15 18:00 | 0.59195 | 0.23055 | 428470
2016-11-15 19:00 | 0.57433 | 0.23554 | 429860
2016-11-15 20:00 | 0.587 | 0.23321 | 431192
2016-11-15 21:00 | 0.61214 | 0.21568 | 435035
2016-11-15 22:00 | 0.5726 | 0.26866 | 447443
2016-11-15 23:00 | 0.2887 | 0.34492 | 457660
2016-11-16 | 0.014792 | 0.40672 | 459462
2016-11-16 01:00 | 0 | 0.44886 | 454621
2016-11-16 02:00 | 0 | 0.47637 | 439452
2016-11-16 03:00 | 0 | 0.50032 | 416820
2016-11-16 04:00 | 0 | 0.52776 | 392584
2016-11-16 05:00 | 0 | 0.55123 | 371667
2016-11-16 06:00 | 0 | 0.56916 | 357214
2016-11-16 07:00 | 0 | 0.58612 | 349218
2016-11-16 08:00 | 0 | 0.59892 | 345715
2016-11-16 09:00 | 0 | 0.60664 | 347876
2016-11-16 10:00 | 0 | 0.62262 | 362110
2016-11-16 11:00 | 0 | 0.64059 | 392804
2016-11-16 12:00 | 0 | 0.64834 | 418031
2016-11-16 13:00 | 2.62e-05 | 0.6587 | 425972
2016-11-16 14:00 | 0.13532 | 0.54813 | 427597
2016-11-16 15:00 | 0.31881 | 0.31763 | 427627
2016-11-16 16:00 | 0.44679 | 0.27515 | 426578
2016-11-16 17:00 | 0.4859 | 0.45895 | 426245
2016-11-16 18:00 | 0.48515 | 0.58808 | 428712
2016-11-16 19:00 | 0.47905 | 0.63536 | 430296
2016-11-16 20:00 | 0.48331 | 0.65404 | 431956
2016-11-16 21:00 | 0.47039 | 0.66785 | 435639
2016-11-16 22:00 | 0.39232 | 0.70689 | 446127
2016-11-16 23:00 | 0.18696 | 0.77544 | 456617
2016-11-17 | 0.018365 | 0.81228 | 458388
2016-11-17 01:00 | 0 | 0.80471 | 453785
2016-11-17 02:00 | 0 | 0.77974 | 439943
2016-11-17 03:00 | 0 | 0.75421 | 417582
2016-11-17 04:00 | 0 | 0.73164 | 393907
2016-11-17 05:00 | 0 | 0.71578 | 373832
2016-11-17 06:00 | 0 | 0.70306 | 358914
2016-11-17 07:00 | 0 | 0.69288 | 349622
2016-11-17 08:00 | 0 | 0.68168 | 345824
2016-11-17 09:00 | 0 | 0.65845 | 349147
2016-11-17 10:00 | 0 | 0.63755 | 362368
2016-11-17 11:00 | 0 | 0.62668 | 391662
2016-11-17 12:00 | 0 | 0.6173 | 417282
2016-11-17 13:00 | 1.8e-05 | 0.60838 | 425836
2016-11-17 14:00 | 0.099928 | 0.55908 | 428519
2016-11-17 15:00 | 0.42475 | 0.551 | 429950
2016-11-17 16:00 | 0.56179 | 0.59199 | 428367
2016-11-17 17:00 | 0.56136 | 0.62074 | 428497
2016-11-17 18:00 | 0.53842 | 0.64433 | 429853
2016-11-17 19:00 | 0.52742 | 0.66047 | 431227
2016-11-17 20:00 | 0.53333 | 0.68247 | 432204
2016-11-17 21:00 | 0.54809 | 0.71306 | 434647
2016-11-17 22:00 | 0.537 | 0.73744 | 445468
2016-11-17 23:00 | 0.29832 | 0.75509 | 455817
2016-11-18 | 0.016674 | 0.75967 | 458725
2016-11-18 01:00 | 0 | 0.75591 | 455329
2016-11-18 02:00 | 0 | 0.75477 | 441714
2016-11-18 03:00 | 0 | 0.75522 | 420225
2016-11-18 04:00 | 0 | 0.75388 | 397919
2016-11-18 05:00 | 0 | 0.75334 | 377492
2016-11-18 06:00 | 0 | 0.74747 | 361446
2016-11-18 07:00 | 0 | 0.74383 | 351750
2016-11-18 08:00 | 0 | 0.74888 | 347859
2016-11-18 09:00 | 0 | 0.75631 | 350172
2016-11-18 10:00 | 0 | 0.76008 | 362246
2016-11-18 11:00 | 0 | 0.76537 | 390730
2016-11-18 12:00 | 0 | 0.76482 | 415430
2016-11-18 13:00 | 2.35e-05 | 0.76036 | 424480
2016-11-18 14:00 | 0.1318 | 0.74901 | 429303
2016-11-18 15:00 | 0.58081 | 0.78372 | 432262
2016-11-18 16:00 | 0.67854 | 0.79347 | 432288
2016-11-18 17:00 | 0.66039 | 0.78354 | 431234
2016-11-18 18:00 | 0.6255 | 0.77327 | 431637
2016-11-18 19:00 | 0.60785 | 0.76908 | 431202
2016-11-18 20:00 | 0.62143 | 0.76299 | 429761
2016-11-18 21:00 | 0.65265 | 0.74902 | 429356
2016-11-18 22:00 | 0.60903 | 0.71976 | 436510
2016-11-18 23:00 | 0.32916 | 0.69778 | 442370
2016-11-19 | 0.015713 | 0.70358 | 440526
2016-11-19 01:00 | 0 | 0.67843 | 434981
2016-11-19 02:00 | 0 | 0.64497 | 422453
2016-11-19 03:00 | 0 | 0.61165 | 406615
2016-11-19 04:00 | 0 | 0.58258 | 387722
2016-11-19 05:00 | 0 | 0.56013 | 369717
2016-11-19 06:00 | 0 | 0.54125 | 354879
2016-11-19 07:00 | 0 | 0.519 | 344814
2016-11-19 08:00 | 0 | 0.49244 | 339808
2016-11-19 09:00 | 0 | 0.45117 | 340430
2016-11-19 10:00 | 0 | 0.40794 | 345724
2016-11-19 11:00 | 0 | 0.38125 | 356890
2016-11-19 12:00 | 0 | 0.36273 | 371621
2016-11-19 13:00 | 2.04e-05 | 0.34648 | 386603
2016-11-19 14:00 | 0.12827 | 0.26343 | 398800
2016-11-19 15:00 | 0.53421 | 0.26304 | 405020
2016-11-19 16:00 | 0.65757 | 0.30987 | 406368
2016-11-19 17:00 | 0.63824 | 0.33489 | 404935
2016-11-19 18:00 | 0.59851 | 0.35106 | 402033
2016-11-19 19:00 | 0.58113 | 0.36259 | 399027
2016-11-19 20:00 | 0.59317 | 0.37013 | 397484
2016-11-19 21:00 | 0.62465 | 0.36828 | 400502
2016-11-19 22:00 | 0.58108 | 0.36779 | 413683
2016-11-19 23:00 | 0.26681 | 0.4896 | 427279
2016-11-20 | 0.011802 | 0.54532 | 431645
2016-11-20 01:00 | 0 | 0.55647 | 430975
2016-11-20 02:00 | 0 | 0.5548 | 423762
2016-11-20 03:00 | 0 | 0.57318 | 411879
2016-11-20 04:00 | 0 | 0.58705 | 396011
2016-11-20 05:00 | 0 | 0.58949 | 382816
2016-11-20 06:00 | 0 | 0.58018 | 371724
2016-11-20 07:00 | 0 | 0.56837 | 364615
2016-11-20 08:00 | 0 | 0.5557 | 361541
2016-11-20 09:00 | 0 | 0.52701 | 362066
2016-11-20 10:00 | 0 | 0.50121 | 367715
2016-11-20 11:00 | 0 | 0.48104 | 377998
2016-11-20 12:00 | 0 | 0.46581 | 390252
2016-11-20 13:00 | 2.28e-05 | 0.44773 | 404595
2016-11-20 14:00 | 0.095506 | 0.33938 | 413303
2016-11-20 15:00 | 0.42029 | 0.29386 | 413355
2016-11-20 16:00 | 0.52859 | 0.31263 | 411016
2016-11-20 17:00 | 0.53046 | 0.30861 | 408200
2016-11-20 18:00 | 0.50024 | 0.28805 | 405059
2016-11-20 19:00 | 0.48172 | 0.26147 | 402637
2016-11-20 20:00 | 0.47902 | 0.23499 | 402846
2016-11-20 21:00 | 0.46255 | 0.20869 | 409160
2016-11-20 22:00 | 0.37658 | 0.25825 | 426655
2016-11-20 23:00 | 0.13829 | 0.4101 | 444859
2016-11-21 | 0.0076254 | 0.51124 | 452735
2016-11-21 01:00 | 0 | 0.55683 | 453663
2016-11-21 02:00 | 0 | 0.56372 | 444215
2016-11-21 03:00 | 0 | 0.55238 | 429663
2016-11-21 04:00 | 0 | 0.53917 | 412088
2016-11-21 05:00 | 0 | 0.52499 | 396983
2016-11-21 06:00 | 0 | 0.50086 | 386667
2016-11-21 07:00 | 0 | 0.47638 | 381643
2016-11-21 08:00 | 0 | 0.45753 | 380988
2016-11-21 09:00 | 0 | 0.42783 | 385774
2016-11-21 10:00 | 0 | 0.39814 | 400883
2016-11-21 11:00 | 0 | 0.38833 | 433200
2016-11-21 12:00 | 0 | 0.39541 | 460210
2016-11-21 13:00 | 1.79e-05 | 0.40546 | 470429
2016-11-21 14:00 | 0.047487 | 0.35284 | 469601
2016-11-21 15:00 | 0.16175 | 0.27948 | 464608
2016-11-21 16:00 | 0.2712 | 0.27336 | 457689
2016-11-21 17:00 | 0.34147 | 0.32378 | 450508
2016-11-21 18:00 | 0.36637 | 0.38846 | 445167
2016-11-21 19:00 | 0.36407 | 0.42079 | 440899
2016-11-21 20:00 | 0.34632 | 0.44456 | 439651
2016-11-21 21:00 | 0.31713 | 0.46849 | 444452
2016-11-21 22:00 | 0.26344 | 0.57538 | 462555
2016-11-21 23:00 | 0.16766 | 0.71958 | 478994
2016-11-22 | 0.013395 | 0.74609 | 485243
2016-11-22 01:00 | 0 | 0.73725 | 484328
2016-11-22 02:00 | 0 | 0.72005 | 472096
2016-11-22 03:00 | 0 | 0.70695 | 451534
2016-11-22 04:00 | 0 | 0.69181 | 430349
2016-11-22 05:00 | 0 | 0.68076 | 411026
2016-11-22 06:00 | 0 | 0.66705 | 398180
2016-11-22 07:00 | 0 | 0.65902 | 390171
2016-11-22 08:00 | 0 | 0.6425 | 387592
2016-11-22 09:00 | 0 | 0.63075 | 391911
2016-11-22 10:00 | 0 | 0.62603 | 404976
2016-11-22 11:00 | 0 | 0.61974 | 433602
2016-11-22 12:00 | 0 | 0.61231 | 457480
2016-11-22 13:00 | 5.38e-08 | 0.60802 | 466043
2016-11-22 14:00 | 0.071122 | 0.53612 | 464785
2016-11-22 15:00 | 0.42971 | 0.49679 | 460742
2016-11-22 16:00 | 0.58341 | 0.54037 | 454831
2016-11-22 17:00 | 0.5959 | 0.57232 | 447871
2016-11-22 18:00 | 0.55742 | 0.57981 | 444399
2016-11-22 19:00 | 0.53775 | 0.57499 | 441711
2016-11-22 20:00 | 0.54466 | 0.56715 | 440798
2016-11-22 21:00 | 0.56203 | 0.55205 | 445928
2016-11-22 22:00 | 0.5217 | 0.55696 | 461392
2016-11-22 23:00 | 0.25109 | 0.597 | 474383
2016-11-23 | 0.0063784 | 0.58402 | 478166
2016-11-23 01:00 | 0 | 0.56081 | 475989
2016-11-23 02:00 | 0 | 0.53674 | 464330
2016-11-23 03:00 | 0 | 0.52083 | 445737
2016-11-23 04:00 | 0 | 0.51232 | 424766
2016-11-23 05:00 | 0 | 0.50481 | 405449
2016-11-23 06:00 | 0 | 0.49932 | 391023
2016-11-23 07:00 | 0 | 0.49426 | 381703
2016-11-23 08:00 | 0 | 0.48526 | 377086
2016-11-23 09:00 | 0 | 0.46916 | 378179
2016-11-23 10:00 | 0 | 0.45492 | 387805
2016-11-23 11:00 | 0 | 0.44024 | 410565
2016-11-23 12:00 | 0 | 0.42182 | 432308
2016-11-23 13:00 | 1.07e-05 | 0.40312 | 445040
2016-11-23 14:00 | 0.15702 | 0.29931 | 450014
2016-11-23 15:00 | 0.48034 | 0.27772 | 451262
2016-11-23 16:00 | 0.59334 | 0.25622 | 448505
2016-11-23 17:00 | 0.59953 | 0.22649 | 443676
2016-11-23 18:00 | 0.57029 | 0.20794 | 439557
2016-11-23 19:00 | 0.55756 | 0.20172 | 437064
2016-11-23 20:00 | 0.57509 | 0.19807 | 435214
2016-11-23 21:00 | 0.60588 | 0.18519 | 438616
2016-11-23 22:00 | 0.56652 | 0.19381 | 450517
2016-11-23 23:00 | 0.25987 | 0.25727 | 457499
2016-11-24 | 0.019017 | 0.29588 | 457519
2016-11-24 01:00 | 0 | 0.32361 | 452882
2016-11-24 02:00 | 0 | 0.34824 | 440455
2016-11-24 03:00 | 0 | 0.37973 | 422019
2016-11-24 04:00 | 0 | 0.39879 | 400437
2016-11-24 05:00 | 0 | 0.40114 | 378621
2016-11-24 06:00 | 0 | 0.39981 | 361370
2016-11-24 07:00 | 0 | 0.39257 | 349616
2016-11-24 08:00 | 0 | 0.38735 | 342238
2016-11-24 09:00 | 0 | 0.38313 | 339265
2016-11-24 10:00 | 0 | 0.37911 | 341378
2016-11-24 11:00 | 0 | 0.38104 | 349184
2016-11-24 12:00 | 0 | 0.38145 | 360350
2016-11-24 13:00 | 8.1e-06 | 0.37974 | 378419
2016-11-24 14:00 | 0.121 | 0.31725 | 397131
2016-11-24 15:00 | 0.45457 | 0.24927 | 410459
2016-11-24 16:00 | 0.5999 | 0.29506 | 417634
2016-11-24 17:00 | 0.60157 | 0.36437 | 414375
2016-11-24 18:00 | 0.57085 | 0.37716 | 404355
2016-11-24 19:00 | 0.55488 | 0.37331 | 395055
2016-11-24 20:00 | 0.56753 | 0.37195 | 386948
2016-11-24 21:00 | 0.58479 | 0.36533 | 381058
2016-11-24 22:00 | 0.54184 | 0.36161 | 380683
2016-11-24 23:00 | 0.24719 | 0.42876 | 383072
2016-11-25 | 0.0064978 | 0.45052 | 383138
2016-11-25 01:00 | 0 | 0.45735 | 382911
2016-11-25 02:00 | 0 | 0.46304 | 377658
2016-11-25 03:00 | 0 | 0.47665 | 369843
2016-11-25 04:00 | 0 | 0.49226 | 358662
2016-11-25 05:00 | 0 | 0.50467 | 346627
2016-11-25 06:00 | 0 | 0.51445 | 336310
2016-11-25 07:00 | 0 | 0.52252 | 328607
2016-11-25 08:00 | 0 | 0.51631 | 325091
2016-11-25 09:00 | 0 | 0.50504 | 326511
2016-11-25 10:00 | 0 | 0.49899 | 331977
2016-11-25 11:00 | 0 | 0.48956 | 343329
2016-11-25 12:00 | 0 | 0.47574 | 357486
2016-11-25 13:00 | 3.02e-07 | 0.46332 | 371226
2016-11-25 14:00 | 0.11004 | 0.38056 | 383890
2016-11-25 15:00 | 0.48557 | 0.23888 | 391571
2016-11-25 16:00 | 0.60668 | 0.16614 | 395380
2016-11-25 17:00 | 0.58435 | 0.15312 | 396317
2016-11-25 18:00 | 0.55642 | 0.16035 | 394411
2016-11-25 19:00 | 0.53961 | 0.17186 | 392762
2016-11-25 20:00 | 0.54595 | 0.17577 | 391901
2016-11-25 21:00 | 0.55706 | 0.21905 | 396044
2016-11-25 22:00 | 0.50413 | 0.32492 | 406896
2016-11-25 23:00 | 0.19677 | 0.45298 | 416199
2016-11-26 | 0.0051314 | 0.55427 | 418426
2016-11-26 01:00 | 0 | 0.62732 | 415820
2016-11-26 02:00 | 0 | 0.67196 | 407072
2016-11-26 03:00 | 0 | 0.68767 | 393596
2016-11-26 04:00 | 0 | 0.67958 | 378696
2016-11-26 05:00 | 0 | 0.6632 | 361931
2016-11-26 06:00 | 0 | 0.64051 | 349185
2016-11-26 07:00 | 0 | 0.61417 | 340395
2016-11-26 08:00 | 0 | 0.58891 | 335497
2016-11-26 09:00 | 0 | 0.57269 | 334757
2016-11-26 10:00 | 0 | 0.56145 | 339519
2016-11-26 11:00 | 0 | 0.54286 | 348815
2016-11-26 12:00 | 0 | 0.51642 | 361410
2016-11-26 13:00 | 0 | 0.4956 | 375765
2016-11-26 14:00 | 0.044908 | 0.40129 | 389723
2016-11-26 15:00 | 0.40162 | 0.23556 | 397906
2016-11-26 16:00 | 0.52884 | 0.19982 | 400428
2016-11-26 17:00 | 0.52598 | 0.24334 | 398878
2016-11-26 18:00 | 0.48968 | 0.27604 | 394611
2016-11-26 19:00 | 0.46614 | 0.28139 | 390173
2016-11-26 20:00 | 0.45634 | 0.2661 | 387851
2016-11-26 21:00 | 0.44754 | 0.2471 | 393039
2016-11-26 22:00 | 0.36802 | 0.27944 | 407750
2016-11-26 23:00 | 0.15401 | 0.36775 | 422463
2016-11-27 | 0.0021298 | 0.45758 | 428188
2016-11-27 01:00 | 0 | 0.51509 | 427833
2016-11-27 02:00 | 0 | 0.5554 | 420951
2016-11-27 03:00 | 0 | 0.56885 | 409666
2016-11-27 04:00 | 0 | 0.57004 | 395489
2016-11-27 05:00 | 0 | 0.5569 | 380970
2016-11-27 06:00 | 0 | 0.53262 | 368714
2016-11-27 07:00 | 0 | 0.51194 | 360779
2016-11-27 08:00 | 0 | 0.49535 | 357817
2016-11-27 09:00 | 0 | 0.481 | 357740
2016-11-27 10:00 | 0 | 0.49657 | 362297
2016-11-27 11:00 | 0 | 0.53261 | 371445
2016-11-27 12:00 | 0 | 0.56333 | 383264
2016-11-27 13:00 | 0 | 0.58346 | 394819
2016-11-27 14:00 | 0.035921 | 0.57758 | 400599
2016-11-27 15:00 | 0.24958 | 0.59099 | 400939
2016-11-27 16:00 | 0.39952 | 0.60306 | 399311
2016-11-27 17:00 | 0.45151 | 0.63772 | 397982
2016-11-27 18:00 | 0.4475 | 0.67485 | 397282
2016-11-27 19:00 | 0.44125 | 0.70498 | 396576
2016-11-27 20:00 | 0.44049 | 0.72842 | 398083
2016-11-27 21:00 | 0.43384 | 0.76141 | 406538
2016-11-27 22:00 | 0.37243 | 0.81079 | 427369
2016-11-27 23:00 | 0.16594 | 0.85209 | 444427
2016-11-28 | 0.005972 | 0.86063 | 451693
2016-11-28 01:00 | 0 | 0.86156 | 450201
2016-11-28 02:00 | 0 | 0.86247 | 436097
2016-11-28 03:00 | 0 | 0.86837 | 420486
2016-11-28 04:00 | 0 | 0.87844 | 399764
2016-11-28 05:00 | 0 | 0.88867 | 383424
2016-11-28 06:00 | 0 | 0.89231 | 369420
2016-11-28 07:00 | 0 | 0.89313 | 362223
2016-11-28 08:00 | 0 | 0.88596 | 359618
2016-11-28 09:00 | 0 | 0.87818 | 361754
2016-11-28 10:00 | 0 | 0.87255 | 375602
2016-11-28 11:00 | 0 | 0.86657 | 406268
2016-11-28 12:00 | 0 | 0.85771 | 433750
2016-11-28 13:00 | 1.64e-06 | 0.85082 | 445747
2016-11-28 14:00 | 0.12211 | 0.75841 | 450896
2016-11-28 15:00 | 0.32252 | 0.68212 | 453009
2016-11-28 16:00 | 0.43992 | 0.7399 | 452270
2016-11-28 17:00 | 0.46279 | 0.79712 | 449944
2016-11-28 18:00 | 0.45789 | 0.80492 | 447330
2016-11-28 19:00 | 0.45144 | 0.80753 | 445643
2016-11-28 20:00 | 0.4538 | 0.79765 | 445537
2016-11-28 21:00 | 0.44493 | 0.78527 | 451033
2016-11-28 22:00 | 0.36771 | 0.80125 | 466339
2016-11-28 23:00 | 0.17167 | 0.82248 | 477026
2016-11-29 | 0.0057514 | 0.82804 | 480299
2016-11-29 01:00 | 0 | 0.83238 | 476024
2016-11-29 02:00 | 0 | 0.83226 | 460372
2016-11-29 03:00 | 0 | 0.83047 | 437418
2016-11-29 04:00 | 0 | 0.82832 | 411152
2016-11-29 05:00 | 0 | 0.82341 | 388395
2016-11-29 06:00 | 0 | 0.81067 | 370865
2016-11-29 07:00 | 0 | 0.79561 | 359202
2016-11-29 08:00 | 0 | 0.78704 | 353473
2016-11-29 09:00 | 0 | 0.78 | 354019
2016-11-29 10:00 | 0 | 0.77162 | 364087
2016-11-29 11:00 | 0 | 0.76743 | 392679
2016-11-29 12:00 | 0 | 0.76713 | 421206
2016-11-29 13:00 | 1.17e-06 | 0.76016 | 434752
2016-11-29 14:00 | 0.064637 | 0.61128 | 442692
2016-11-29 15:00 | 0.44369 | 0.5614 | 447076
2016-11-29 16:00 | 0.59592 | 0.65794 | 447270
2016-11-29 17:00 | 0.58334 | 0.66232 | 446183
2016-11-29 18:00 | 0.53401 | 0.6689 | 445690
2016-11-29 19:00 | 0.51469 | 0.68341 | 443770
2016-11-29 20:00 | 0.52267 | 0.69429 | 441815
2016-11-29 21:00 | 0.53711 | 0.69798 | 444535
2016-11-29 22:00 | 0.50151 | 0.71978 | 457321
2016-11-29 23:00 | 0.26146 | 0.78818 | 470093
2016-11-30 | 0.0054853 | 0.80524 | 475132
2016-11-30 01:00 | 0 | 0.79608 | 472057
2016-11-30 02:00 | 0 | 0.77829 | 457313
2016-11-30 03:00 | 0 | 0.75044 | 435628
2016-11-30 04:00 | 0 | 0.72647 | 410476
2016-11-30 05:00 | 0 | 0.70765 | 387059
2016-11-30 06:00 | 0 | 0.69154 | 369075
2016-11-30 07:00 | 0 | 0.67188 | 357559
2016-11-30 08:00 | 0 | 0.65433 | 351988
2016-11-30 09:00 | 0 | 0.6433 | 353346
2016-11-30 10:00 | 0 | 0.63063 | 365143
2016-11-30 11:00 | 0 | 0.62208 | 393457
2016-11-30 12:00 | 0 | 0.61172 | 421615
2016-11-30 13:00 | 6.54e-07 | 0.60021 | 435659
2016-11-30 14:00 | 0.079457 | 0.4887 | 444282
2016-11-30 15:00 | 0.51423 | 0.45855 | 448406
2016-11-30 16:00 | 0.60731 | 0.54408 | 449393
2016-11-30 17:00 | 0.59735 | 0.57301 | 447517
2016-11-30 18:00 | 0.56552 | 0.58707 | 445504
2016-11-30 19:00 | 0.55117 | 0.59047 | 444301
2016-11-30 20:00 | 0.56274 | 0.57976 | 442947
2016-11-30 21:00 | 0.58199 | 0.54561 | 446786
2016-11-30 22:00 | 0.50834 | 0.52033 | 459609
2016-11-30 23:00 | 0.2085 | 0.54398 | 471628
2016-12-01 | 0.0036948 | 0.53425 | 477172
2016-12-01 01:00 | 0 | 0.51084 | 475680
2016-12-01 02:00 | 0 | 0.49517 | 462867
2016-12-01 03:00 | 0 | 0.49652 | 441928
2016-12-01 04:00 | 0 | 0.50189 | 418210
2016-12-01 05:00 | 0 | 0.49543 | 396190
2016-12-01 06:00 | 0 | 0.47781 | 379482
2016-12-01 07:00 | 0 | 0.45 | 369828
2016-12-01 08:00 | 0 | 0.41916 | 366207
2016-12-01 09:00 | 0 | 0.39518 | 369381
2016-12-01 10:00 | 0 | 0.37678 | 382798
2016-12-01 11:00 | 0 | 0.35841 | 412850
2016-12-01 12:00 | 0 | 0.34052 | 442143
2016-12-01 13:00 | 3.68e-07 | 0.32454 | 454793
2016-12-01 14:00 | 0.075276 | 0.21397 | 458619
2016-12-01 15:00 | 0.38044 | 0.13045 | 458254
2016-12-01 16:00 | 0.51899 | 0.13692 | 454588
2016-12-01 17:00 | 0.54224 | 0.15019 | 449213
2016-12-01 18:00 | 0.52142 | 0.14664 | 445828
2016-12-01 19:00 | 0.50748 | 0.13943 | 443702
2016-12-01 20:00 | 0.51613 | 0.13196 | 441771
2016-12-01 21:00 | 0.51749 | 0.12192 | 445029
2016-12-01 22:00 | 0.45191 | 0.14686 | 460354
2016-12-01 23:00 | 0.20552 | 0.17404 | 476034
2016-12-02 | 0.0044039 | 0.2005 | 483265
2016-12-02 01:00 | 0 | 0.22091 | 484225
2016-12-02 02:00 | 0 | 0.2302 | 474133
2016-12-02 03:00 | 0 | 0.22875 | 454348
2016-12-02 04:00 | 0 | 0.22165 | 431309
2016-12-02 05:00 | 0 | 0.2116 | 410862
2016-12-02 06:00 | 0 | 0.19915 | 395520
2016-12-02 07:00 | 0 | 0.18933 | 386345
2016-12-02 08:00 | 0 | 0.18139 | 382964
2016-12-02 09:00 | 0 | 0.17482 | 385768
2016-12-02 10:00 | 0 | 0.17731 | 398872
2016-12-02 11:00 | 0 | 0.1835 | 430263
2016-12-02 12:00 | 0 | 0.18285 | 458440
2016-12-02 13:00 | 0 | 0.17333 | 468105
2016-12-02 14:00 | 0.023716 | 0.12772 | 468340
2016-12-02 15:00 | 0.27647 | 0.083993 | 463520
2016-12-02 16:00 | 0.45127 | 0.078079 | 456429
2016-12-02 17:00 | 0.49044 | 0.078895 | 449418
2016-12-02 18:00 | 0.46246 | 0.082008 | 445013
2016-12-02 19:00 | 0.44692 | 0.088946 | 441327
2016-12-02 20:00 | 0.44766 | 0.1035 | 439813
2016-12-02 21:00 | 0.43701 | 0.12084 | 444457
2016-12-02 22:00 | 0.37965 | 0.16818 | 458344
2016-12-02 23:00 | 0.20342 | 0.24082 | 471340
2016-12-03 | 0.0043175 | 0.2766 | 474735
2016-12-03 01:00 | 0 | 0.27678 | 473002
2016-12-03 02:00 | 0 | 0.27878 | 463743
2016-12-03 03:00 | 0 | 0.28163 | 447592
2016-12-03 04:00 | 0 | 0.28827 | 428138
2016-12-03 05:00 | 0 | 0.31022 | 409157
2016-12-03 06:00 | 0 | 0.34627 | 394654
2016-12-03 07:00 | 0 | 0.36598 | 384381
2016-12-03 08:00 | 0 | 0.37209 | 378927
2016-12-03 09:00 | 0 | 0.36603 | 377562
2016-12-03 10:00 | 0 | 0.35989 | 382297
2016-12-03 11:00 | 0 | 0.35486 | 391458
2016-12-03 12:00 | 0 | 0.35101 | 405403
2016-12-03 13:00 | 0 | 0.34618 | 420327
2016-12-03 14:00 | 0.010415 | 0.31962 | 431496
2016-12-03 15:00 | 0.3417 | 0.26155 | 436825
2016-12-03 16:00 | 0.5067 | 0.2622 | 436892
2016-12-03 17:00 | 0.53023 | 0.27953 | 433208
2016-12-03 18:00 | 0.50603 | 0.29538 | 428346
2016-12-03 19:00 | 0.4895 | 0.30512 | 425207
2016-12-03 20:00 | 0.5011 | 0.31072 | 424515
2016-12-03 21:00 | 0.52368 | 0.31031 | 429335
2016-12-03 22:00 | 0.48387 | 0.34397 | 445857
2016-12-03 23:00 | 0.22706 | 0.39629 | 456957
2016-12-04 | 0.0034572 | 0.41572 | 459226
2016-12-04 01:00 | 0 | 0.41466 | 457461
2016-12-04 02:00 | 0 | 0.40948 | 448462
2016-12-04 03:00 | 0 | 0.40924 | 434284
2016-12-04 04:00 | 0 | 0.41404 | 416817
2016-12-04 05:00 | 0 | 0.42155 | 399836
2016-12-04 06:00 | 0 | 0.42689 | 384940
2016-12-04 07:00 | 0 | 0.42916 | 373882
2016-12-04 08:00 | 0 | 0.43392 | 367585
2016-12-04 09:00 | 0 | 0.4481 | 365589
2016-12-04 10:00 | 0 | 0.46704 | 367383
2016-12-04 11:00 | 0 | 0.484 | 374978
2016-12-04 12:00 | 0 | 0.49218 | 385505
2016-12-04 13:00 | 0 | 0.48617 | 400585
2016-12-04 14:00 | 0.084526 | 0.4279 | 413990
2016-12-04 15:00 | 0.44933 | 0.28953 | 420910
2016-12-04 16:00 | 0.58094 | 0.22532 | 423653
2016-12-04 17:00 | 0.58468 | 0.23684 | 425473
2016-12-04 18:00 | 0.55484 | 0.26556 | 426290
2016-12-04 19:00 | 0.53626 | 0.27978 | 425797
2016-12-04 20:00 | 0.55151 | 0.27263 | 426201
2016-12-04 21:00 | 0.5771 | 0.26416 | 435167
2016-12-04 22:00 | 0.52969 | 0.30235 | 453288
2016-12-04 23:00 | 0.2165 | 0.36076 | 468054
2016-12-05 | 0.0021879 | 0.44793 | 474630
2016-12-05 01:00 | 0 | 0.51961 | 474565
2016-12-05 02:00 | 0 | 0.55978 | 462403
2016-12-05 03:00 | 0 | 0.57518 | 442384
2016-12-05 04:00 | 0 | 0.58157 | 420138
2016-12-05 05:00 | 0 | 0.58428 | 400445
2016-12-05 06:00 | 0 | 0.58401 | 385515
2016-12-05 07:00 | 0 | 0.58855 | 376224
2016-12-05 08:00 | 0 | 0.58883 | 372708
2016-12-05 09:00 | 0 | 0.57856 | 376676
2016-12-05 10:00 | 0 | 0.57008 | 390407
2016-12-05 11:00 | 0 | 0.56614 | 421183
2016-12-05 12:00 | 0 | 0.55934 | 451832
2016-12-05 13:00 | 0 | 0.55978 | 466587
2016-12-05 14:00 | 0.086458 | 0.51421 | 473979
2016-12-05 15:00 | 0.38223 | 0.43041 | 476630
2016-12-05 16:00 | 0.52056 | 0.49824 | 473521
2016-12-05 17:00 | 0.54372 | 0.59164 | 469196
2016-12-05 18:00 | 0.5247 | 0.63863 | 464977
2016-12-05 19:00 | 0.5189 | 0.66625 | 462140
2016-12-05 20:00 | 0.53984 | 0.67445 | 460300
2016-12-05 21:00 | 0.56598 | 0.66812 | 466385
2016-12-05 22:00 | 0.5027 | 0.6874 | 485100
2016-12-05 23:00 | 0.17557 | 0.74605 | 500221
2016-12-06 | 0.0021579 | 0.77482 | 505617
2016-12-06 01:00 | 0 | 0.77708 | 503684
2016-12-06 02:00 | 0 | 0.76156 | 489900
2016-12-06 03:00 | 0 | 0.7342 | 466299
2016-12-06 04:00 | 0 | 0.70473 | 439753
2016-12-06 05:00 | 0 | 0.69718 | 416325
2016-12-06 06:00 | 0 | 0.70201 | 398910
2016-12-06 07:00 | 0 | 0.7155 | 388642
2016-12-06 08:00 | 0 | 0.73226 | 383548
2016-12-06 09:00 | 0 | 0.74305 | 385909
2016-12-06 10:00 | 0 | 0.74738 | 399364
2016-12-06 11:00 | 0 | 0.74899 | 428384
2016-12-06 12:00 | 0 | 0.73473 | 457657
2016-12-06 13:00 | 0 | 0.70809 | 470719
2016-12-06 14:00 | 0.035758 | 0.64717 | 477873
2016-12-06 15:00 | 0.27608 | 0.66903 | 480748
2016-12-06 16:00 | 0.44022 | 0.65898 | 479528
2016-12-06 17:00 | 0.48498 | 0.6071 | 475564
2016-12-06 18:00 | 0.47262 | 0.56551 | 472105
2016-12-06 19:00 | 0.45722 | 0.54106 | 469315
2016-12-06 20:00 | 0.457 | 0.52495 | 468827
2016-12-06 21:00 | 0.45102 | 0.50983 | 474872
2016-12-06 22:00 | 0.38697 | 0.50096 | 489968
2016-12-06 23:00 | 0.17504 | 0.50976 | 503644
2016-12-07 | 0.0018476 | 0.52129 | 509312
2016-12-07 01:00 | 0 | 0.52843 | 507253
2016-12-07 02:00 | 0 | 0.53199 | 494187
2016-12-07 03:00 | 0 | 0.531 | 471487
2016-12-07 04:00 | 0 | 0.53239 | 447099
2016-12-07 05:00 | 0 | 0.53418 | 425025
2016-12-07 06:00 | 0 | 0.53461 | 407421
2016-12-07 07:00 | 0 | 0.53789 | 397029
2016-12-07 08:00 | 0 | 0.53696 | 393111
2016-12-07 09:00 | 0 | 0.53575 | 395627
2016-12-07 10:00 | 0 | 0.54079 | 408777
2016-12-07 11:00 | 0 | 0.54205 | 438605
2016-12-07 12:00 | 0 | 0.53809 | 468836
2016-12-07 13:00 | 0 | 0.53541 | 480119
2016-12-07 14:00 | 0.031302 | 0.51584 | 483620
2016-12-07 15:00 | 0.30724 | 0.50513 | 482502
2016-12-07 16:00 | 0.46479 | 0.5121 | 477539
2016-12-07 17:00 | 0.48823 | 0.51384 | 472931
2016-12-07 18:00 | 0.46727 | 0.52133 | 468546
2016-12-07 19:00 | 0.45193 | 0.53857 | 465826
2016-12-07 20:00 | 0.45534 | 0.56744 | 464802
2016-12-07 21:00 | 0.45193 | 0.59754 | 470564
2016-12-07 22:00 | 0.38759 | 0.62722 | 490794
2016-12-07 23:00 | 0.13248 | 0.64055 | 508905
2016-12-08 | 0.0016504 | 0.6377 | 515767
2016-12-08 01:00 | 0 | 0.63352 | 515797
2016-12-08 02:00 | 0 | 0.62273 | 504234
2016-12-08 03:00 | 0 | 0.60625 | 483118
2016-12-08 04:00 | 0 | 0.5889 | 458668
2016-12-08 05:00 | 0 | 0.57979 | 436373
2016-12-08 06:00 | 0 | 0.57567 | 420643
2016-12-08 07:00 | 0 | 0.56996 | 410867
2016-12-08 08:00 | 0 | 0.56088 | 406984
2016-12-08 09:00 | 0 | 0.54868 | 410688
2016-12-08 10:00 | 0 | 0.53491 | 425576
2016-12-08 11:00 | 0 | 0.51904 | 455738
2016-12-08 12:00 | 0 | 0.50178 | 486601
2016-12-08 13:00 | 0 | 0.47384 | 499919
2016-12-08 14:00 | 0.036084 | 0.46173 | 505890
2016-12-08 15:00 | 0.30616 | 0.4667 | 507576
2016-12-08 16:00 | 0.44646 | 0.41765 | 504190
2016-12-08 17:00 | 0.47666 | 0.36463 | 499818
2016-12-08 18:00 | 0.46338 | 0.3338 | 496188
2016-12-08 19:00 | 0.45269 | 0.31167 | 493982
2016-12-08 20:00 | 0.46036 | 0.29035 | 492492
2016-12-08 21:00 | 0.46604 | 0.26458 | 500117
2016-12-08 22:00 | 0.39582 | 0.23091 | 522102
2016-12-08 23:00 | 0.14761 | 0.22619 | 540306
2016-12-09 | 0.00090965 | 0.22761 | 548078
2016-12-09 01:00 | 0 | 0.21949 | 548669
2016-12-09 02:00 | 0 | 0.20393 | 537696
2016-12-09 03:00 | 0 | 0.19003 | 516390
2016-12-09 04:00 | 0 | 0.18574 | 492244
2016-12-09 05:00 | 0 | 0.1884 | 472568
2016-12-09 06:00 | 0 | 0.19501 | 457516
2016-12-09 07:00 | 0 | 0.1973 | 449077
2016-12-09 08:00 | 0 | 0.2012 | 446304
2016-12-09 09:00 | 0 | 0.19975 | 449959
2016-12-09 10:00 | 0 | 0.19276 | 463778
2016-12-09 11:00 | 0 | 0.18667 | 495626
2016-12-09 12:00 | 0 | 0.1805 | 525030
2016-12-09 13:00 | 0 | 0.17716 | 533803
2016-12-09 14:00 | 0.073628 | 0.17035 | 533344
2016-12-09 15:00 | 0.33224 | 0.18212 | 528271
2016-12-09 16:00 | 0.44521 | 0.1807 | 518734
2016-12-09 17:00 | 0.46512 | 0.17127 | 508481
2016-12-09 18:00 | 0.45832 | 0.16523 | 499720
2016-12-09 19:00 | 0.4632 | 0.15836 | 493059
2016-12-09 20:00 | 0.48301 | 0.14915 | 489983
2016-12-09 21:00 | 0.48875 | 0.13358 | 497648
2016-12-09 22:00 | 0.41794 | 0.13665 | 518119
2016-12-09 23:00 | 0.13844 | 0.2133 | 534333
2016-12-10 | 0.0016572 | 0.27827 | 539440
2016-12-10 01:00 | 0 | 0.30034 | 539358
2016-12-10 02:00 | 0 | 0.29871 | 531113
2016-12-10 03:00 | 0 | 0.28979 | 515810
2016-12-10 04:00 | 0 | 0.27821 | 495884
2016-12-10 05:00 | 0 | 0.26299 | 477552
2016-12-10 06:00 | 0 | 0.24804 | 463945
2016-12-10 07:00 | 0 | 0.2357 | 454895
2016-12-10 08:00 | 0 | 0.22819 | 449580
2016-12-10 09:00 | 0 | 0.22808 | 450270
2016-12-10 10:00 | 0 | 0.23373 | 455532
2016-12-10 11:00 | 0 | 0.24478 | 468218
2016-12-10 12:00 | 0 | 0.2597 | 483684
2016-12-10 13:00 | 0 | 0.27714 | 496268
2016-12-10 14:00 | 0.068245 | 0.25973 | 499445
2016-12-10 15:00 | 0.3221 | 0.26231 | 493783
2016-12-10 16:00 | 0.43409 | 0.3221 | 485209
2016-12-10 17:00 | 0.45711 | 0.3693 | 475911
2016-12-10 18:00 | 0.44789 | 0.41473 | 465551
2016-12-10 19:00 | 0.44334 | 0.44939 | 457626
2016-12-10 20:00 | 0.44848 | 0.47325 | 454752
2016-12-10 21:00 | 0.4531 | 0.49736 | 462525
2016-12-10 22:00 | 0.38322 | 0.54916 | 482787
2016-12-10 23:00 | 0.12822 | 0.60337 | 498996
2016-12-11 | 0.0015759 | 0.61427 | 506135
2016-12-11 01:00 | 0 | 0.60542 | 506369
2016-12-11 02:00 | 0 | 0.58958 | 498720
2016-12-11 03:00 | 0 | 0.56752 | 485255
2016-12-11 04:00 | 0 | 0.55007 | 468080
2016-12-11 05:00 | 0 | 0.53822 | 451964
2016-12-11 06:00 | 0 | 0.53197 | 438417
2016-12-11 07:00 | 0 | 0.52462 | 428411
2016-12-11 08:00 | 0 | 0.5215 | 422924
2016-12-11 09:00 | 0 | 0.50582 | 420773
2016-12-11 10:00 | 0 | 0.48206 | 423363
2016-12-11 11:00 | 0 | 0.46154 | 429902
2016-12-11 12:00 | 0 | 0.4478 | 438684
2016-12-11 13:00 | 0 | 0.4376 | 449833
2016-12-11 14:00 | 0.049626 | 0.4148 | 455639
2016-12-11 15:00 | 0.26146 | 0.38197 | 455897
2016-12-11 16:00 | 0.41766 | 0.40624 | 452539
2016-12-11 17:00 | 0.48759 | 0.43942 | 450280
2016-12-11 18:00 | 0.48338 | 0.46778 | 447019
2016-12-11 19:00 | 0.47259 | 0.49091 | 444274
2016-12-11 20:00 | 0.49349 | 0.49773 | 443363
2016-12-11 21:00 | 0.52767 | 0.48093 | 449731
2016-12-11 22:00 | 0.46355 | 0.45661 | 468778
2016-12-11 23:00 | 0.17172 | 0.4649 | 483949
2016-12-12 | 0.001935 | 0.44827 | 490456
2016-12-12 01:00 | 0 | 0.43232 | 490156
2016-12-12 02:00 | 0 | 0.42136 | 477727
2016-12-12 03:00 | 0 | 0.41285 | 458047
2016-12-12 04:00 | 0 | 0.39789 | 435517
2016-12-12 05:00 | 0 | 0.38182 | 413850
2016-12-12 06:00 | 0 | 0.37219 | 397790
2016-12-12 07:00 | 0 | 0.36289 | 388280
2016-12-12 08:00 | 0 | 0.36081 | 383816
2016-12-12 09:00 | 0 | 0.35374 | 386705
2016-12-12 10:00 | 0 | 0.34712 | 399214
2016-12-12 11:00 | 0 | 0.34327 | 428769
2016-12-12 12:00 | 0 | 0.33818 | 459733
2016-12-12 13:00 | 0 | 0.33465 | 474570
2016-12-12 14:00 | 0.077631 | 0.30513 | 481857
2016-12-12 15:00 | 0.30685 | 0.23626 | 485452
2016-12-12 16:00 | 0.46542 | 0.22115 | 483680
2016-12-12 17:00 | 0.51106 | 0.2825 | 479136
2016-12-12 18:00 | 0.49055 | 0.34181 | 474502
2016-12-12 19:00 | 0.47486 | 0.3706 | 469330
2016-12-12 20:00 | 0.48472 | 0.3801 | 465665
2016-12-12 21:00 | 0.4916 | 0.37379 | 471122
2016-12-12 22:00 | 0.4152 | 0.39711 | 489289
2016-12-12 23:00 | 0.12978 | 0.44643 | 506586
2016-12-13 | 0.00099876 | 0.47251 | 513426
2016-12-13 01:00 | 0 | 0.49353 | 512445
2016-12-13 02:00 | 0 | 0.50773 | 498922
2016-12-13 03:00 | 0 | 0.51291 | 477079
2016-12-13 04:00 | 0 | 0.51902 | 450772
2016-12-13 05:00 | 0 | 0.5228 | 428061
2016-12-13 06:00 | 0 | 0.52392 | 411296
2016-12-13 07:00 | 0 | 0.51696 | 400863
2016-12-13 08:00 | 0 | 0.5064 | 396104
2016-12-13 09:00 | 0 | 0.48999 | 398352
2016-12-13 10:00 | 0 | 0.47742 | 412311
2016-12-13 11:00 | 0 | 0.47191 | 439986
2016-12-13 12:00 | 0 | 0.46213 | 468628
2016-12-13 13:00 | 0 | 0.44846 | 480429
2016-12-13 14:00 | 0.079673 | 0.4334 | 485323
2016-12-13 15:00 | 0.36042 | 0.38239 | 488028
2016-12-13 16:00 | 0.50833 | 0.33076 | 485695
2016-12-13 17:00 | 0.53494 | 0.34645 | 482159
2016-12-13 18:00 | 0.50567 | 0.37945 | 479438
2016-12-13 19:00 | 0.48803 | 0.40256 | 478435
2016-12-13 20:00 | 0.50054 | 0.41754 | 478561
2016-12-13 21:00 | 0.5013 | 0.41498 | 484659
2016-12-13 22:00 | 0.42526 | 0.41143 | 501507
2016-12-13 23:00 | 0.15114 | 0.48402 | 516581
2016-12-14 | 0.0016147 | 0.53873 | 522850
2016-12-14 01:00 | 0 | 0.53782 | 520842
2016-12-14 02:00 | 0 | 0.52724 | 507901
2016-12-14 03:00 | 0 | 0.52285 | 486219
2016-12-14 04:00 | 0 | 0.51513 | 461112
2016-12-14 05:00 | 0 | 0.50034 | 437754
2016-12-14 06:00 | 0 | 0.48417 | 420383
2016-12-14 07:00 | 0 | 0.46386 | 409972
2016-12-14 08:00 | 0 | 0.44649 | 405901
2016-12-14 09:00 | 0 | 0.44195 | 408921
2016-12-14 10:00 | 0 | 0.44337 | 423189
2016-12-14 11:00 | 0 | 0.44976 | 453577
2016-12-14 12:00 | 0 | 0.46149 | 483151
2016-12-14 13:00 | 0 | 0.471 | 494539
2016-12-14 14:00 | 0.050178 | 0.4405 | 497724
2016-12-14 15:00 | 0.30541 | 0.42968 | 495918
2016-12-14 16:00 | 0.43688 | 0.45643 | 492643
2016-12-14 17:00 | 0.48326 | 0.4904 | 488018
2016-12-14 18:00 | 0.47631 | 0.50852 | 486077
2016-12-14 19:00 | 0.47066 | 0.51451 | 484267
2016-12-14 20:00 | 0.48909 | 0.51145 | 485080
2016-12-14 21:00 | 0.49696 | 0.49694 | 493089
2016-12-14 22:00 | 0.41569 | 0.46642 | 512913
2016-12-14 23:00 | 0.15361 | 0.50044 | 530545
2016-12-15 | 0.0014445 | 0.50222 | 537736
2016-12-15 01:00 | 0 | 0.46331 | 537977
2016-12-15 02:00 | 0 | 0.41726 | 527870
2016-12-15 03:00 | 0 | 0.36914 | 508040
2016-12-15 04:00 | 0 | 0.32824 | 483044
2016-12-15 05:00 | 0 | 0.29653 | 460192
2016-12-15 06:00 | 0 | 0.27065 | 444580
2016-12-15 07:00 | 0 | 0.24796 | 435415
2016-12-15 08:00 | 0 | 0.23681 | 432190
2016-12-15 09:00 | 0 | 0.22649 | 436254
2016-12-15 10:00 | 0 | 0.22034 | 453968
2016-12-15 11:00 | 0 | 0.22199 | 485955
2016-12-15 12:00 | 0 | 0.23195 | 516985
2016-12-15 13:00 | 0 | 0.24743 | 529454
2016-12-15 14:00 | 0.034955 | 0.25903 | 532001
2016-12-15 15:00 | 0.25423 | 0.29202 | 530640
2016-12-15 16:00 | 0.34154 | 0.32303 | 526810
2016-12-15 17:00 | 0.36673 | 0.34743 | 521762
2016-12-15 18:00 | 0.3677 | 0.36521 | 517951
2016-12-15 19:00 | 0.36505 | 0.37752 | 515590
2016-12-15 20:00 | 0.36175 | 0.388 | 515718
2016-12-15 21:00 | 0.34756 | 0.40479 | 525072
2016-12-15 22:00 | 0.27463 | 0.42351 | 547634
2016-12-15 23:00 | 0.062033 | 0.48096 | 565975
2016-12-16 | 2.05e-05 | 0.51121 | 573691
2016-12-16 01:00 | 0 | 0.50703 | 574150
2016-12-16 02:00 | 0 | 0.48695 | 563855
2016-12-16 03:00 | 0 | 0.45571 | 542728
2016-12-16 04:00 | 0 | 0.42819 | 516634
2016-12-16 05:00 | 0 | 0.40392 | 494644
2016-12-16 06:00 | 0 | 0.38671 | 478167
2016-12-16 07:00 | 0 | 0.38523 | 468952
2016-12-16 08:00 | 0 | 0.38356 | 464287
2016-12-16 09:00 | 0 | 0.38358 | 466808
2016-12-16 10:00 | 0 | 0.38356 | 480215
2016-12-16 11:00 | 0 | 0.3882 | 509127
2016-12-16 12:00 | 0 | 0.39719 | 536307
2016-12-16 13:00 | 0 | 0.40193 | 546053
2016-12-16 14:00 | 0.029469 | 0.39279 | 547755
2016-12-16 15:00 | 0.18219 | 0.38701 | 545038
2016-12-16 16:00 | 0.32189 | 0.38602 | 537828
2016-12-16 17:00 | 0.39512 | 0.3828 | 527938
2016-12-16 18:00 | 0.41821 | 0.38238 | 521278
2016-12-16 19:00 | 0.42422 | 0.39026 | 516221
2016-12-16 20:00 | 0.4459 | 0.41284 | 512984
2016-12-16 21:00 | 0.47377 | 0.44728 | 516347
2016-12-16 22:00 | 0.42474 | 0.48641 | 528963
2016-12-16 23:00 | 0.16511 | 0.51566 | 538562
2016-12-17 | 0.0017548 | 0.52954 | 538262
2016-12-17 01:00 | 0 | 0.54068 | 534022
2016-12-17 02:00 | 0 | 0.54696 | 521280
2016-12-17 03:00 | 0 | 0.55486 | 502161
2016-12-17 04:00 | 0 | 0.57883 | 478629
2016-12-17 05:00 | 0 | 0.60484 | 456200
2016-12-17 06:00 | 0 | 0.62756 | 438385
2016-12-17 07:00 | 0 | 0.65204 | 425874
2016-12-17 08:00 | 0 | 0.67187 | 418189
2016-12-17 09:00 | 0 | 0.68499 | 415645
2016-12-17 10:00 | 0 | 0.6892 | 418795
2016-12-17 11:00 | 0 | 0.69087 | 427947
2016-12-17 12:00 | 0 | 0.68811 | 441519
2016-12-17 13:00 | 0 | 0.6713 | 458175
2016-12-17 14:00 | 0.040671 | 0.66158 | 474077
2016-12-17 15:00 | 0.34483 | 0.62199 | 484504
2016-12-17 16:00 | 0.54866 | 0.58072 | 487476
2016-12-17 17:00 | 0.55772 | 0.57371 | 484404
2016-12-17 18:00 | 0.5312 | 0.59781 | 478451
2016-12-17 19:00 | 0.51826 | 0.63463 | 472354
2016-12-17 20:00 | 0.53331 | 0.67074 | 468144
2016-12-17 21:00 | 0.55544 | 0.68852 | 470744
2016-12-17 22:00 | 0.54205 | 0.67999 | 484005
2016-12-17 23:00 | 0.22549 | 0.65553 | 495374
2016-12-18 | 0.0018111 | 0.63064 | 499639
2016-12-18 01:00 | 0 | 0.60451 | 500069
2016-12-18 02:00 | 0 | 0.58374 | 491239
2016-12-18 03:00 | 0 | 0.57207 | 479320
2016-12-18 04:00 | 0 | 0.56082 | 461403
2016-12-18 05:00 | 0 | 0.54524 | 443249
2016-12-18 06:00 | 0 | 0.52749 | 427707
2016-12-18 07:00 | 0 | 0.51122 | 417417
2016-12-18 08:00 | 0 | 0.49654 | 412050
2016-12-18 09:00 | 0 | 0.47064 | 411510
2016-12-18 10:00 | 0 | 0.44009 | 415036
2016-12-18 11:00 | 0 | 0.41713 | 424423
2016-12-18 12:00 | 0 | 0.39853 | 438142
2016-12-18 13:00 | 0 | 0.39174 | 457346
2016-12-18 14:00 | 0.08574 | 0.38993 | 474790
2016-12-18 15:00 | 0.49042 | 0.34076 | 485275
2016-12-18 16:00 | 0.65036 | 0.27617 | 488225
2016-12-18 17:00 | 0.62786 | 0.27764 | 487242
2016-12-18 18:00 | 0.58885 | 0.29185 | 484137
2016-12-18 19:00 | 0.57185 | 0.29843 | 480659
2016-12-18 20:00 | 0.58722 | 0.30567 | 479543
2016-12-18 21:00 | 0.61569 | 0.30905 | 486497
2016-12-18 22:00 | 0.56998 | 0.3594 | 505481
2016-12-18 23:00 | 0.21815 | 0.44216 | 525851
2016-12-19 | 0.002806 | 0.51372 | 537426
2016-12-19 01:00 | 0 | 0.54668 | 542277
2016-12-19 02:00 | 0 | 0.55543 | 534931
2016-12-19 03:00 | 0 | 0.5645 | 519640
2016-12-19 04:00 | 0 | 0.57968 | 499938
2016-12-19 05:00 | 0 | 0.59477 | 481449
2016-12-19 06:00 | 0 | 0.60459 | 468614
2016-12-19 07:00 | 0 | 0.60922 | 461616
2016-12-19 08:00 | 0 | 0.60989 | 459526
2016-12-19 09:00 | 0 | 0.60255 | 463945
2016-12-19 10:00 | 0 | 0.59446 | 480074
2016-12-19 11:00 | 0 | 0.59125 | 510834
2016-12-19 12:00 | 0 | 0.58977 | 542300
2016-12-19 13:00 | 0 | 0.58928 | 559266
2016-12-19 14:00 | 0.034472 | 0.56355 | 565631
2016-12-19 15:00 | 0.43438 | 0.47045 | 563343
2016-12-19 16:00 | 0.59115 | 0.39615 | 555471
2016-12-19 17:00 | 0.58021 | 0.3972 | 545422
2016-12-19 18:00 | 0.55009 | 0.44331 | 536491
2016-12-19 19:00 | 0.53303 | 0.48065 | 528857
2016-12-19 20:00 | 0.54548 | 0.50786 | 525223
2016-12-19 21:00 | 0.5696 | 0.55828 | 529043
2016-12-19 22:00 | 0.50964 | 0.70921 | 548076
2016-12-19 23:00 | 0.22809 | 0.81683 | 567860
2016-12-20 | 0.0029418 | 0.85892 | 576875
2016-12-20 01:00 | 0 | 0.87688 | 577523
2016-12-20 02:00 | 0 | 0.88115 | 566272
2016-12-20 03:00 | 0 | 0.88767 | 545611
2016-12-20 04:00 | 0 | 0.89717 | 520703
2016-12-20 05:00 | 0 | 0.89965 | 498602
2016-12-20 06:00 | 0 | 0.89398 | 480938
2016-12-20 07:00 | 0 | 0.884 | 470824
2016-12-20 08:00 | 0 | 0.869 | 467099
2016-12-20 09:00 | 0 | 0.85397 | 470497
2016-12-20 10:00 | 0 | 0.84754 | 483373
2016-12-20 11:00 | 0 | 0.84386 | 509656
2016-12-20 12:00 | 0 | 0.82415 | 537310
2016-12-20 13:00 | 0 | 0.79622 | 547315
2016-12-20 14:00 | 0.037892 | 0.71372 | 545994
2016-12-20 15:00 | 0.43035 | 0.55863 | 537898
2016-12-20 16:00 | 0.5851 | 0.40151 | 525586
2016-12-20 17:00 | 0.58562 | 0.36268 | 511467
2016-12-20 18:00 | 0.54551 | 0.37676 | 499927
2016-12-20 19:00 | 0.52171 | 0.37875 | 491141
2016-12-20 20:00 | 0.53037 | 0.38089 | 486462
2016-12-20 21:00 | 0.53592 | 0.42794 | 490003
2016-12-20 22:00 | 0.45063 | 0.50718 | 509653
2016-12-20 23:00 | 0.1518 | 0.54771 | 529350
2016-12-21 | 0.0029824 | 0.59463 | 539075
2016-12-21 01:00 | 0 | 0.6364 | 541622
2016-12-21 02:00 | 0 | 0.6761 | 532200
2016-12-21 03:00 | 0 | 0.71479 | 513573
2016-12-21 04:00 | 0 | 0.73252 | 490567
2016-12-21 05:00 | 0 | 0.73452 | 468962
2016-12-21 06:00 | 0 | 0.7343 | 453796
2016-12-21 07:00 | 0 | 0.73454 | 445178
2016-12-21 08:00 | 0 | 0.73425 | 441880
2016-12-21 09:00 | 0 | 0.73834 | 444408
2016-12-21 10:00 | 0 | 0.74579 | 456626
2016-12-21 11:00 | 0 | 0.76246 | 483811
2016-12-21 12:00 | 0 | 0.7826 | 510286
2016-12-21 13:00 | 0 | 0.80063 | 520079
2016-12-21 14:00 | 0.034087 | 0.73504 | 517715
2016-12-21 15:00 | 0.17097 | 0.57903 | 509230
2016-12-21 16:00 | 0.30738 | 0.49612 | 497804
2016-12-21 17:00 | 0.36807 | 0.53692 | 485887
2016-12-21 18:00 | 0.38004 | 0.61254 | 475256
2016-12-21 19:00 | 0.3791 | 0.66402 | 467024
2016-12-21 20:00 | 0.38052 | 0.69069 | 464161
2016-12-21 21:00 | 0.36492 | 0.71917 | 469351
2016-12-21 22:00 | 0.30241 | 0.78256 | 486513
2016-12-21 23:00 | 0.10896 | 0.82479 | 502430
2016-12-22 | 0.0012124 | 0.83637 | 509163
2016-12-22 01:00 | 0 | 0.82779 | 509868
2016-12-22 02:00 | 0 | 0.81489 | 500571
2016-12-22 03:00 | 0 | 0.80652 | 482877
2016-12-22 04:00 | 0 | 0.78658 | 460330
2016-12-22 05:00 | 0 | 0.76152 | 440070
2016-12-22 06:00 | 0 | 0.74035 | 423190
2016-12-22 07:00 | 0 | 0.71191 | 411998
2016-12-22 08:00 | 0 | 0.68555 | 406434
2016-12-22 09:00 | 0 | 0.65724 | 407653
2016-12-22 10:00 | 0 | 0.62109 | 417723
2016-12-22 11:00 | 0 | 0.57785 | 441338
2016-12-22 12:00 | 0 | 0.53364 | 468480
2016-12-22 13:00 | 0 | 0.49787 | 481338
2016-12-22 14:00 | 0.018919 | 0.4309 | 484535
2016-12-22 15:00 | 0.091037 | 0.35842 | 482772
2016-12-22 16:00 | 0.22247 | 0.27019 | 476519
2016-12-22 17:00 | 0.30009 | 0.22943 | 467884
2016-12-22 18:00 | 0.33538 | 0.23819 | 460572
2016-12-22 19:00 | 0.34461 | 0.25639 | 455456
2016-12-22 20:00 | 0.34835 | 0.27997 | 454145
2016-12-22 21:00 | 0.3398 | 0.38178 | 459862
2016-12-22 22:00 | 0.28688 | 0.52788 | 475102
2016-12-22 23:00 | 0.13043 | 0.59947 | 489576
2016-12-23 | 0.0016122 | 0.62738 | 495798
2016-12-23 01:00 | 0 | 0.63333 | 497223
2016-12-23 02:00 | 0 | 0.62986 | 487588
2016-12-23 03:00 | 0 | 0.62675 | 472798
2016-12-23 04:00 | 0 | 0.62705 | 451296
2016-12-23 05:00 | 0 | 0.62692 | 429186
2016-12-23 06:00 | 0 | 0.62615 | 412910
2016-12-23 07:00 | 0 | 0.62134 | 401630
2016-12-23 08:00 | 0 | 0.6171 | 396314
2016-12-23 09:00 | 0 | 0.62294 | 397588
2016-12-23 10:00 | 0 | 0.63818 | 405943
2016-12-23 11:00 | 0 | 0.65648 | 424029
2016-12-23 12:00 | 0 | 0.67075 | 444616
2016-12-23 13:00 | 0 | 0.6697 | 458812
2016-12-23 14:00 | 0.019464 | 0.63157 | 465951
2016-12-23 15:00 | 0.2363 | 0.53461 | 466609
2016-12-23 16:00 | 0.36445 | 0.48939 | 463057
2016-12-23 17:00 | 0.42029 | 0.48697 | 457024
2016-12-23 18:00 | 0.42136 | 0.48154 | 451089
2016-12-23 19:00 | 0.42519 | 0.45183 | 446074
2016-12-23 20:00 | 0.43887 | 0.39245 | 443898
2016-12-23 21:00 | 0.44904 | 0.35112 | 449172
2016-12-23 22:00 | 0.3657 | 0.41582 | 463676
2016-12-23 23:00 | 0.11724 | 0.45572 | 474071
2016-12-24 | 0.00086813 | 0.46013 | 476015
2016-12-24 01:00 | 0 | 0.44129 | 472752
2016-12-24 02:00 | 0 | 0.40968 | 462869
2016-12-24 03:00 | 0 | 0.39241 | 446590
2016-12-24 04:00 | 0 | 0.37783 | 425537
2016-12-24 05:00 | 0 | 0.35993 | 404551
2016-12-24 06:00 | 0 | 0.3388 | 388257
2016-12-24 07:00 | 0 | 0.31799 | 375554
2016-12-24 08:00 | 0 | 0.30513 | 366969
2016-12-24 09:00 | 0 | 0.28924 | 363078
2016-12-24 10:00 | 0 | 0.28067 | 363251
2016-12-24 11:00 | 0 | 0.27563 | 369381
2016-12-24 12:00 | 0 | 0.27428 | 381480
2016-12-24 13:00 | 0 | 0.2834 | 398053
2016-12-24 14:00 | 0.033179 | 0.28864 | 415360
2016-12-24 15:00 | 0.32833 | 0.22943 | 428043
2016-12-24 16:00 | 0.44894 | 0.18798 | 433806
2016-12-24 17:00 | 0.47369 | 0.22227 | 433274
2016-12-24 18:00 | 0.46236 | 0.27503 | 428294
2016-12-24 19:00 | 0.4569 | 0.30938 | 423092
2016-12-24 20:00 | 0.46708 | 0.33916 | 419950
2016-12-24 21:00 | 0.47422 | 0.37689 | 420867
2016-12-24 22:00 | 0.39101 | 0.51925 | 429184
2016-12-24 23:00 | 0.11863 | 0.68853 | 434716
2016-12-25 | 0.0013198 | 0.74563 | 434106
2016-12-25 01:00 | 0 | 0.73086 | 431811
2016-12-25 02:00 | 0 | 0.67189 | 424473
2016-12-25 03:00 | 0 | 0.62163 | 414284
2016-12-25 04:00 | 0 | 0.59541 | 400191
2016-12-25 05:00 | 0 | 0.58242 | 383442
2016-12-25 06:00 | 0 | 0.58787 | 370192
2016-12-25 07:00 | 0 | 0.60199 | 360271
2016-12-25 08:00 | 0 | 0.6126 | 353271
2016-12-25 09:00 | 0 | 0.62226 | 350538
2016-12-25 10:00 | 0 | 0.6482 | 352300
2016-12-25 11:00 | 0 | 0.67752 | 358203
2016-12-25 12:00 | 0 | 0.70663 | 367970
2016-12-25 13:00 | 0 | 0.73766 | 382950
2016-12-25 14:00 | 0.033636 | 0.77113 | 396269
2016-12-25 15:00 | 0.29757 | 0.78498 | 403256
2016-12-25 16:00 | 0.46553 | 0.79523 | 405805
2016-12-25 17:00 | 0.50548 | 0.81045 | 404927
2016-12-25 18:00 | 0.49459 | 0.82808 | 400037
2016-12-25 19:00 | 0.48588 | 0.84999 | 394876
2016-12-25 20:00 | 0.50152 | 0.86734 | 390187
2016-12-25 21:00 | 0.52549 | 0.88805 | 389975
2016-12-25 22:00 | 0.47188 | 0.9048 | 398888
2016-12-25 23:00 | 0.1837 | 0.92466 | 408809
2016-12-26 | 0.0013995 | 0.92253 | 414867
2016-12-26 01:00 | 0 | 0.91107 | 418361
2016-12-26 02:00 | 0 | 0.88883 | 414284
2016-12-26 03:00 | 0 | 0.8814 | 404879
2016-12-26 04:00 | 0 | 0.87328 | 390156
2016-12-26 05:00 | 0 | 0.86757 | 375132
2016-12-26 06:00 | 0 | 0.86395 | 362658
2016-12-26 07:00 | 0 | 0.86203 | 353699
2016-12-26 08:00 | 0 | 0.85667 | 348608
2016-12-26 09:00 | 0 | 0.84155 | 347460
2016-12-26 10:00 | 0 | 0.83064 | 351425
2016-12-26 11:00 | 0 | 0.81583 | 360472
2016-12-26 12:00 | 0 | 0.80204 | 372219
2016-12-26 13:00 | 0 | 0.78995 | 386382
2016-12-26 14:00 | 0.037568 | 0.71759 | 402763
2016-12-26 15:00 | 0.44785 | 0.64497 | 415695
2016-12-26 16:00 | 0.61754 | 0.68585 | 423628
2016-12-26 17:00 | 0.60783 | 0.69351 | 425977
2016-12-26 18:00 | 0.56815 | 0.67925 | 424365
2016-12-26 19:00 | 0.55057 | 0.67451 | 421404
2016-12-26 20:00 | 0.56958 | 0.66289 | 419521
2016-12-26 21:00 | 0.59799 | 0.63181 | 423752
2016-12-26 22:00 | 0.51989 | 0.63488 | 436949
2016-12-26 23:00 | 0.18574 | 0.64107 | 451101
2016-12-27 | 0.0016102 | 0.64278 | 457182
2016-12-27 01:00 | 0 | 0.64502 | 456649
2016-12-27 02:00 | 0 | 0.64303 | 445529
2016-12-27 03:00 | 0 | 0.63856 | 428812
2016-12-27 04:00 | 0 | 0.63855 | 407088
2016-12-27 05:00 | 0 | 0.63862 | 386994
2016-12-27 06:00 | 0 | 0.63699 | 370840
2016-12-27 07:00 | 0 | 0.62298 | 360758
2016-12-27 08:00 | 0 | 0.5995 | 355649
2016-12-27 09:00 | 0 | 0.564 | 355194
2016-12-27 10:00 | 0 | 0.52854 | 363773
2016-12-27 11:00 | 0 | 0.50498 | 381884
2016-12-27 12:00 | 0 | 0.49361 | 404862
2016-12-27 13:00 | 0 | 0.49298 | 423598
2016-12-27 14:00 | 0.076485 | 0.45973 | 438131
2016-12-27 15:00 | 0.4282 | 0.34003 | 446838
2016-12-27 16:00 | 0.57818 | 0.24958 | 449707
2016-12-27 17:00 | 0.58181 | 0.24193 | 447435
2016-12-27 18:00 | 0.5438 | 0.27182 | 443791
2016-12-27 19:00 | 0.52405 | 0.2917 | 440307
2016-12-27 20:00 | 0.53867 | 0.31269 | 438806
2016-12-27 21:00 | 0.56243 | 0.38214 | 441567
2016-12-27 22:00 | 0.48888 | 0.50886 | 455269
2016-12-27 23:00 | 0.18982 | 0.61866 | 470265
2016-12-28 | 0.0027315 | 0.69105 | 475038
2016-12-28 01:00 | 0 | 0.74942 | 473497
2016-12-28 02:00 | 0 | 0.79499 | 462033
2016-12-28 03:00 | 0 | 0.83252 | 443776
2016-12-28 04:00 | 0 | 0.8639 | 422447
2016-12-28 05:00 | 0 | 0.87228 | 402556
2016-12-28 06:00 | 0 | 0.86302 | 387175
2016-12-28 07:00 | 0 | 0.84526 | 377738
2016-12-28 08:00 | 0 | 0.82933 | 373272
2016-12-28 09:00 | 0 | 0.81164 | 374497
2016-12-28 10:00 | 0 | 0.79934 | 384252
2016-12-28 11:00 | 0 | 0.79481 | 403077
2016-12-28 12:00 | 0 | 0.79305 | 427341
2016-12-28 13:00 | 0 | 0.799 | 443446
2016-12-28 14:00 | 0.032394 | 0.74703 | 452691
2016-12-28 15:00 | 0.33795 | 0.57599 | 456814
2016-12-28 16:00 | 0.52394 | 0.47493 | 456842
2016-12-28 17:00 | 0.54613 | 0.54654 | 453459
2016-12-28 18:00 | 0.51369 | 0.62825 | 449712
2016-12-28 19:00 | 0.49848 | 0.65336 | 446431
2016-12-28 20:00 | 0.51459 | 0.6624 | 444718
2016-12-28 21:00 | 0.53599 | 0.69437 | 448630
2016-12-28 22:00 | 0.46663 | 0.79235 | 463782
2016-12-28 23:00 | 0.19042 | 0.87426 | 477506
2016-12-29 | 0.0016683 | 0.91706 | 481095
2016-12-29 01:00 | 0 | 0.92816 | 479408
2016-12-29 02:00 | 0 | 0.9319 | 468166
2016-12-29 03:00 | 0 | 0.93426 | 448978
2016-12-29 04:00 | 0 | 0.93347 | 426749
2016-12-29 05:00 | 0 | 0.9235 | 407362
2016-12-29 06:00 | 0 | 0.91033 | 391950
2016-12-29 07:00 | 0 | 0.89451 | 380919
2016-12-29 08:00 | 0 | 0.87919 | 374964
2016-12-29 09:00 | 0 | 0.86798 | 375678
2016-12-29 10:00 | 0 | 0.85489 | 383293
2016-12-29 11:00 | 0 | 0.84381 | 400267
2016-12-29 12:00 | 0 | 0.83544 | 422823
2016-12-29 13:00 | 0 | 0.82554 | 439712
2016-12-29 14:00 | 0.053651 | 0.74334 | 451937
2016-12-29 15:00 | 0.35059 | 0.65793 | 458406
2016-12-29 16:00 | 0.5094 | 0.66335 | 459642
2016-12-29 17:00 | 0.52178 | 0.67686 | 457177
2016-12-29 18:00 | 0.49245 | 0.65697 | 453413
2016-12-29 19:00 | 0.47417 | 0.61991 | 448588
2016-12-29 20:00 | 0.47443 | 0.58244 | 445166
2016-12-29 21:00 | 0.491 | 0.53842 | 448553
2016-12-29 22:00 | 0.41173 | 0.55844 | 463901
2016-12-29 23:00 | 0.17009 | 0.58742 | 480596
2016-12-30 | 0.0016277 | 0.60732 | 486871
2016-12-30 01:00 | 0 | 0.61598 | 487082
2016-12-30 02:00 | 0 | 0.61955 | 476994
2016-12-30 03:00 | 0 | 0.63139 | 460130
2016-12-30 04:00 | 0 | 0.64122 | 439914
2016-12-30 05:00 | 0 | 0.64251 | 421903
2016-12-30 06:00 | 0 | 0.63847 | 407091
2016-12-30 07:00 | 0 | 0.63143 | 398686
2016-12-30 08:00 | 0 | 0.62491 | 394429
2016-12-30 09:00 | 0 | 0.6231 | 396327
2016-12-30 10:00 | 0 | 0.62508 | 405523
2016-12-30 11:00 | 0 | 0.63262 | 425145
2016-12-30 12:00 | 0 | 0.64758 | 447660
2016-12-30 13:00 | 0 | 0.66833 | 463447
2016-12-30 14:00 | 0.066719 | 0.61355 | 470223
2016-12-30 15:00 | 0.33992 | 0.49243 | 471272
2016-12-30 16:00 | 0.48141 | 0.49189 | 467833
2016-12-30 17:00 | 0.5036 | 0.58274 | 461282
2016-12-30 18:00 | 0.4784 | 0.63601 | 453356
2016-12-30 19:00 | 0.46424 | 0.67126 | 446082
2016-12-30 20:00 | 0.47219 | 0.68752 | 441690
2016-12-30 21:00 | 0.48048 | 0.73834 | 446474
2016-12-30 22:00 | 0.39249 | 0.78405 | 463624
2016-12-30 23:00 | 0.13147 | 0.81133 | 481092
2016-12-31 | 0.0013272 | 0.82084 | 487680
2016-12-31 01:00 | 0 | 0.81546 | 489425
2016-12-31 02:00 | 0 | 0.8063 | 481878
2016-12-31 03:00 | 0 | 0.8072 | 468220
2016-12-31 04:00 | 0 | 0.79934 | 450956
2016-12-31 05:00 | 0 | 0.79354 | 433000
2016-12-31 06:00 | 0 | 0.79506 | 420297
2016-12-31 07:00 | 0 | 0.79259 | 411686
2016-12-31 08:00 | 0 | 0.77895 | 406155
2016-12-31 09:00 | 0 | 0.75431 | 404289
2016-12-31 10:00 | 0 | 0.72933 | 407850
2016-12-31 11:00 | 0 | 0.70563 | 415139
2016-12-31 12:00 | 0 | 0.68337 | 426446
2016-12-31 13:00 | 0 | 0.65616 | 437460
2016-12-31 14:00 | 0.036427 | 0.55801 | 444140
2016-12-31 15:00 | 0.29475 | 0.49612 | 446688
2016-12-31 16:00 | 0.45444 | 0.45406 | 445791
2016-12-31 17:00 | 0.50867 | 0.40843 | 442001
2016-12-31 18:00 | 0.49731 | 0.39735 | 437484
2016-12-31 19:00 | 0.48732 | 0.39133 | 433876
2016-12-31 20:00 | 0.4976 | 0.38105 | 432009
2016-12-31 21:00 | 0.5139 | 0.37142 | 435982
2016-12-31 22:00 | 0.43958 | 0.41346 | 450070
2016-12-31 23:00 | 0.1567 | 0.48672 | 459604
2017-01-01 | 0.0017613 | 0.54371 | 460100

## case results
| objective [€] | system cost [€/h]
0 | 238396629460.4496 | 27139871.2956

## component results
| carrier | Capacity Factor | Capital Expenditure [€] | Curtailment [MWh] | Dispatch [MW] | Installed Capacity [MW] | Market Value [€/MWh] | Operational Expenditure [€] | Optimal Capacity [MW] | Revenue [€] | Supply [MW] | Withdrawal [MW]
Generator | geothermal |  | 0 | 0 | 0 | 0 |  | 0 | 0 | 0 | 0 | 0
| load shedding | 0.00011383 | 0 | 0 | 14285.9036 | 0 | 8771.9298 | 125314944.1739 | 14285.9036 | 125314944.1739 | 14285.9036 | 0
| natgas |  | 0 | 0 | 0 | 0 |  | 0 | 0 | 0 | 0 | 0
| natgas_wCCS |  | 0 | 0 | 0 | 0 |  | 0 | 0 | 0 | 0 | 0
| nuclear |  | 0 | 0 | 0 | 0 |  | 0 | 0 | 0 | 0 | 0
| onwind | 0.14424 | 97181778870.2155 | 2363710088.6115 | 1147471095.4295 | 0 | 86.1921 | 1721206643.1442 | 905542.6317 | 98902985513.2852 | 1147471095.4295 | 0
| solar-utility | 0.26809 | 60133558323.0433 | 96739029.3946 | 2855992124.6669 | 0 | 21.0552 | 0 | 1212645.6029 | 60133558323.0704 | 2855992124.6669 | 0
Link | direct air capture |  | 0 |  | 0 | 0 |  | 0 | 0 | 0 | 0 | 0
| geothermal |  | 0 |  | 0 | 0 |  | 0 | 0 | 0 | 0 | 0
| gravity_aboveground_store | 0.70192 | 10692790362.8027 |  | 9.2696e-09 | 0 | inf | 0 | 374450.7966 | 10692790362.8166 | 2309015316.3973 | -2309015316.3973
| gravity_brick_store |  | 0 |  | 0 | 0 |  | 0 | 0 | 0 | 0 | 0
| hydrogen_store |  | 0 |  | 0 | 0 |  | 0 | 0 | 0 | 0 | 0
| lead_acid_store |  | 0 |  | 0 | 0 |  | 0 | 0 | 0 | 0 | 0
| liquid_air_store |  | 0 |  | 0 | 0 |  | 0 | 0 | 0 | 0 | 0
| lithium_ion_lfp_store |  | 0 |  | 0 | 0 |  | 0 | 0 | 0 | 0 | 0
| lithium_ion_nmc_store |  | 0 |  | 0 | 0 |  | 0 | 0 | 0 | 0 | 0
| natgas |  | 0 |  | 0 | 0 |  | 0 | 0 | 0 | 0 | 0
| natgas_wCCS |  | 0 |  | 0 | 0 |  | 0 | 0 | 0 | 0 | 0
| ni_zn_store |  | 0 |  | 0 | 0 |  | 0 | 0 | 0 | 0 | 0
| redox_store |  | 0 |  | 0 | 0 |  | 0 | 0 | 0 | 0 | 0
| zn_air_store | 0.46404 | 6794606.9445 |  | 0 | 0 | inf | 0 | 527.5636 | 6794606.9445 | 2150659.3995 | -2150659.3995
| zn_br_flow_store |  | 0 |  | 0 | 0 |  | 0 | 0 | 0 | 0 | 0
| zn_br_nonflow_store |  | 0 |  | 0 | 0 |  | 0 | 0 | 0 | 0 | 0
Load | load |  |  |  | -4003477506 |  | -59.5474 |  |  | 238396629460.4559 | 0 | -4003477506
StorageUnit | battery storage |  | 0 | 0 | 0 | 0 |  | 0 | 0 | 0 | 0 | 0
Store | co2 atmosphere |  | 0 |  | 0 | 0 |  | 0 | 0 | 0 | 0 | 0
| gravity_aboveground_store | 0.46475 | 68527017342.377 |  | 9.2696e-09 | 0 | inf | 0 | 7339991.1542 | 68527017342.3604 | 1154507658.1986 | -1154507658.1986
| gravity_brick_store |  | 0 |  | 0 | 0 |  | 0 | 0 | 0 | 0 | 0
| hydrogen_store |  | 0 |  | 0 | 0 |  | 0 | 0 | 0 | 0 | 0
| lead_acid_store |  | 0 |  | 0 | 0 |  | 0 | 0 | 0 | 0 | 0
| liquid_air_store |  | 0 |  | 0 | 0 |  | 0 | 0 | 0 | 0 | 0
| lithium_ion_lfp_store |  | 0 |  | 0 | 0 |  | 0 | 0 | 0 | 0 | 0
| lithium_ion_nmc_store |  | 0 |  | 0 | 0 |  | 0 | 0 | 0 | 0 | 0
| load shifting backward |  | 0 |  | 0 | 0 |  | 0 | 0 | 0 | 0 | 0
| load shifting forward |  | 0 |  | 0 | 0 |  | 0 | 0 | 0 | 0 | 0
| ni_zn_store |  | 0 |  | 0 | 0 |  | 0 | 0 | 0 | 0 | 0
| redox_store |  | 0 |  | 0 | 0 |  | 0 | 0 | 0 | 0 | 0
| zn_air_store | 0.46742 | 8168367.8046 |  | 0 | 0 | inf | 0 | 527.5636 | 8168367.8046 | 1075329.6998 | -1075329.6998
| zn_br_flow_store |  | 0 |  | 0 | 0 |  | 0 | 0 | 0 | 0 | 0
| zn_br_nonflow_store |  | 0 |  | 0 | 0 |  | 0 | 0 | 0 | 0 | 0

## time results
snapshot | CCGT dispatch | CCGT % wCCS dispatch | geothermal dispatch | load shedding dispatch | nuclear dispatch | onwind dispatch | solar-utility dispatch | load load | battery storage charged | battery storage discharged | battery storage state of charge | Gravity-Brick-store state of charge | Gravity-Water-Aboveground-store state of charge | Lead-Acid-store state of charge | Liquid-Air-store state of charge | Lithium-Ion-LFP-store state of charge | Lithium-Ion-NMC-store state of charge | Ni-Zn-store state of charge | Vanadium-Redox-Flow-store state of charge | Zn-Air-store state of charge | Zn-Br-Flow-store state of charge | Zn-Br-Nonflow-store state of charge | co2 atmosphere state of charge | hydrogen storage underground state of charge | load shifting backward state of charge | load shifting forward state of charge | CCGT % link dispatch | CCGT % link wCCS dispatch | Gravity-Brick-bicharger dispatch | Gravity-Water-Aboveground-bicharger dispatch | Lead-Acid-bicharger dispatch | Liquid-Air-charger dispatch | Liquid-Air-discharger dispatch | Lithium-Ion-LFP-bicharger dispatch | Lithium-Ion-NMC-bicharger dispatch | Ni-Zn-bicharger dispatch | Vanadium-Redox-Flow-bicharger dispatch | Zn-Air-bicharger dispatch | Zn-Br-Flow-bicharger dispatch | Zn-Br-Nonflow-bicharger dispatch | direct air capture dispatch | electrolysis dispatch | fuel cell dispatch | geothermal % link dispatch
2016-01-01 | 0 | 0 | 0 | 0 | 0 | 508040.2836 | 2088.2376 | 470809 | 0 | 0 | 0 | 0 | 6233821.7608 | 0 | 0 | 0 | 0 | 0 | 0 | 527.5636 | 0 | 0 | 0 | 0 | 0 | 0 | 0 | 0 | 0 | 39319.5212 | 0 | 0 | 0 | 0 | 0 | 0 | 0 | 0 | 0 | 0 | 0 | 0 | 0 | 0
2016-01-01 01:00 | 0 | 0 | 0 | 0 | 0 | 87914.6398 | 0 | 462893 | 0 | 0 | 0 | 0 | 5859370.9642 | 0 | 0 | 0 | 0 | 0 | 0 | 0 | 0 | 0 | 0 | 0 | 0 | 0 | 0 | 0 | 0 | -374450.7966 | 0 | 0 | 0 | 0 | 0 | 0 | 0 | -527.5636 | 0 | 0 | 0 | 0 | 0 | 0
2016-01-01 02:00 | 0 | 0 | 0 | 0 | 0 | 78428.7671 | 0 | 452352 | 0 | 0 | 0 | 0 | 5484920.1676 | 0 | 0 | 0 | 0 | 0 | 0 | 527.5636 | 0 | 0 | 0 | 0 | 0 | 0 | 0 | 0 | 0 | -374450.7966 | 0 | 0 | 0 | 0 | 0 | 0 | 0 | 527.5636 | 0 | 0 | 0 | 0 | 0 | 0
2016-01-01 03:00 | 0 | 0 | 0 | 0 | 0 | 517401.9943 | 0 | 438677 | 0 | 0 | 0 | 0 | 5564172.7256 | 0 | 0 | 0 | 0 | 0 | 0 | 0 | 0 | 0 | 0 | 0 | 0 | 0 | 0 | 0 | 0 | 79252.558 | 0 | 0 | 0 | 0 | 0 | 0 | 0 | -527.5636 | 0 | 0 | 0 | 0 | 0 | 0
2016-01-01 04:00 | 0 | 0 | 0 | 0 | 0 | 533918.0469 | 0 | 423295 | 0 | 0 | 0 | 0 | 5674268.2089 | 0 | 0 | 0 | 0 | 0 | 0 | 527.5636 | 0 | 0 | 0 | 0 | 0 | 0 | 0 | 0 | 0 | 110095.4833 | 0 | 0 | 0 | 0 | 0 | 0 | 0 | 527.5636 | 0 | 0 | 0 | 0 | 0 | 0
2016-01-01 05:00 | 0 | 0 | 0 | 0 | 0 | 554918.1266 | 0 | 410979 | 0 | 0 | 0 | 0 | 5818207.3355 | 0 | 0 | 0 | 0 | 0 | 0 | 527.5636 | 0 | 0 | 0 | 0 | 0 | 0 | 0 | 0 | 0 | 143939.1266 | 0 | 0 | 0 | 0 | 0 | 0 | 0 | 0 | 0 | 0 | 0 | 0 | 0 | 0
2016-01-01 06:00 | 0 | 0 | 0 | 0 | 0 | 25465.6398 | 0 | 400444 | 0 | 0 | 0 | 0 | 5443756.5389 | 0 | 0 | 0 | 0 | 0 | 0 | 0 | 0 | 0 | 0 | 0 | 0 | 0 | 0 | 0 | 0 | -374450.7966 | 0 | 0 | 0 | 0 | 0 | 0 | 0 | -527.5636 | 0 | 0 | 0 | 0 | 0 | 0
2016-01-01 07:00 | 0 | 0 | 0 | 0 | 0 | 583750.1078 | 0 | 390845 | 0 | 0 | 0 | 0 | 5636134.083 | 0 | 0 | 0 | 0 | 0 | 0 | 527.5636 | 0 | 0 | 0 | 0 | 0 | 0 | 0 | 0 | 0 | 192377.5441 | 0 | 0 | 0 | 0 | 0 | 0 | 0 | 527.5636 | 0 | 0 | 0 | 0 | 0 | 0
2016-01-01 08:00 | 0 | 0 | 0 | 0 | 0 | 8889.6398 | 0 | 383868 | 0 | 0 | 0 | 0 | 5261683.2864 | 0 | 0 | 0 | 0 | 0 | 0 | 0 | 0 | 0 | 0 | 0 | 0 | 0 | 0 | 0 | 0 | -374450.7966 | 0 | 0 | 0 | 0 | 0 | 0 | 0 | -527.5636 | 0 | 0 | 0 | 0 | 0 | 0
2016-01-01 09:00 | 0 | 0 | 0 | 0 | 0 | 583512.5196 | 0 | 382247 | 0 | 0 | 0 | 0 | 5462421.2424 | 0 | 0 | 0 | 0 | 0 | 0 | 527.5636 | 0 | 0 | 0 | 0 | 0 | 0 | 0 | 0 | 0 | 200737.956 | 0 | 0 | 0 | 0 | 0 | 0 | 0 | 527.5636 | 0 | 0 | 0 | 0 | 0 | 0
2016-01-01 10:00 | 0 | 0 | 0 | 0 | 0 | 11306.2034 | 0 | 385757 | 0 | 0 | 0 | 0 | 5087970.4459 | 0 | 0 | 0 | 0 | 0 | 0 | 527.5636 | 0 | 0 | 0 | 0 | 0 | 0 | 0 | 0 | 0 | -374450.7966 | 0 | 0 | 0 | 0 | 0 | 0 | 0 | 0 | 0 | 0 | 0 | 0 | 0 | 0
2016-01-01 11:00 | 0 | 0 | 0 | 0 | 0 | 579729.9295 | 0 | 390944 | 0 | 0 | 0 | 0 | 5277283.939 | 0 | 0 | 0 | 0 | 0 | 0 | 0 | 0 | 0 | 0 | 0 | 0 | 0 | 0 | 0 | 0 | 189313.4932 | 0 | 0 | 0 | 0 | 0 | 0 | 0 | -527.5636 | 0 | 0 | 0 | 0 | 0 | 0
2016-01-01 12:00 | 0 | 0 | 0 | 0 | 0 | 24615.7671 | 0 | 398539 | 0 | 0 | 0 | 0 | 4902833.1424 | 0 | 0 | 0 | 0 | 0 | 0 | 527.5636 | 0 | 0 | 0 | 0 | 0 | 0 | 0 | 0 | 0 | -374450.7966 | 0 | 0 | 0 | 0 | 0 | 0 | 0 | 527.5636 | 0 | 0 | 0 | 0 | 0 | 0
2016-01-01 13:00 | 0 | 0 | 0 | 0 | 0 | 579597.7502 | 0 | 407548 | 0 | 0 | 0 | 0 | 5074882.8926 | 0 | 0 | 0 | 0 | 0 | 0 | 527.5636 | 0 | 0 | 0 | 0 | 0 | 0 | 0 | 0 | 0 | 172049.7502 | 0 | 0 | 0 | 0 | 0 | 0 | 0 | 0 | 0 | 0 | 0 | 0 | 0 | 0
2016-01-01 14:00 | 0 | 0 | 0 | 0 | 0 | 0 | 54600.6112 | 420289 | 0 | 0 | 0 | 0 | 4709722.0675 | 0 | 0 | 0 | 0 | 0 | 0 | 0 | 0 | 0 | 0 | 0 | 0 | 0 | 0 | 0 | 0 | -365160.8251 | 0 | 0 | 0 | 0 | 0 | 0 | 0 | -527.5636 | 0 | 0 | 0 | 0 | 0 | 0
2016-01-01 15:00 | 0 | 0 | 0 | 0 | 0 | 0 | 488218.1179 | 431770 | 0 | 0 | 0 | 0 | 4766170.1854 | 0 | 0 | 0 | 0 | 0 | 0 | 0 | 0 | 0 | 0 | 0 | 0 | 0 | 0 | 0 | 0 | 56448.1179 | 0 | 0 | 0 | 0 | 0 | 0 | 0 | 0 | 0 | 0 | 0 | 0 | 0 | 0
2016-01-01 16:00 | 0 | 0 | 0 | 0 | 0 | 0 | 708537.3602 | 438480 | 0 | 0 | 0 | 0 | 5035699.9819 | 0 | 0 | 0 | 0 | 0 | 0 | 527.5636 | 0 | 0 | 0 | 0 | 0 | 0 | 0 | 0 | 0 | 269529.7965 | 0 | 0 | 0 | 0 | 0 | 0 | 0 | 527.5636 | 0 | 0 | 0 | 0 | 0 | 0
2016-01-01 17:00 | 0 | 0 | 0 | 0 | 0 | 105633.5971 | 709155.1995 | 440338 | 0 | 0 | 0 | 0 | 5410150.7785 | 0 | 0 | 0 | 0 | 0 | 0 | 527.5636 | 0 | 0 | 0 | 0 | 0 | 0 | 0 | 0 | 0 | 374450.7966 | 0 | 0 | 0 | 0 | 0 | 0 | 0 | 0 | 0 | 0 | 0 | 0 | 0 | 0
2016-01-01 18:00 | 0 | 0 | 0 | 0 | 0 | 0 | 664649.4409 | 438036 | 0 | 0 | 0 | 0 | 5636764.2194 | 0 | 0 | 0 | 0 | 0 | 0 | 527.5636 | 0 | 0 | 0 | 0 | 0 | 0 | 0 | 0 | 0 | 226613.4409 | 0 | 0 | 0 | 0 | 0 | 0 | 0 | 0 | 0 | 0 | 0 | 0 | 0 | 0
2016-01-01 19:00 | 0 | 0 | 0 | 0 | 0 | 0 | 647382.1533 | 432321 | 0 | 0 | 0 | 0 | 5852352.9363 | 0 | 0 | 0 | 0 | 0 | 0 | 0 | 0 | 0 | 0 | 0 | 0 | 0 | 0 | 0 | 0 | 215588.7169 | 0 | 0 | 0 | 0 | 0 | 0 | 0 | -527.5636 | 0 | 0 | 0 | 0 | 0 | 0
2016-01-01 20:00 | 0 | 0 | 0 | 0 | 0 | 0 | 670779.4214 | 428860 | 0 | 0 | 0 | 0 | 6094272.3577 | 0 | 0 | 0 | 0 | 0 | 0 | 0 | 0 | 0 | 0 | 0 | 0 | 0 | 0 | 0 | 0 | 241919.4214 | 0 | 0 | 0 | 0 | 0 | 0 | 0 | 0 | 0 | 0 | 0 | 0 | 0 | 0
2016-01-01 21:00 | 0 | 0 | 0 | 0 | 0 | 0 | 709155.9974 | 430801 | 0 | 0 | 0 | 0 | 6372099.7915 | 0 | 0 | 0 | 0 | 0 | 0 | 527.5636 | 0 | 0 | 0 | 0 | 0 | 0 | 0 | 0 | 0 | 277827.4338 | 0 | 0 | 0 | 0 | 0 | 0 | 0 | 527.5636 | 0 | 0 | 0 | 0 | 0 | 0
2016-01-01 22:00 | 0 | 0 | 0 | 0 | 0 | 0 | 649488.8971 | 445055 | 0 | 0 | 0 | 0 | 6577061.2522 | 0 | 0 | 0 | 0 | 0 | 0 | 0 | 0 | 0 | 0 | 0 | 0 | 0 | 0 | 0 | 0 | 204961.4607 | 0 | 0 | 0 | 0 | 0 | 0 | 0 | -527.5636 | 0 | 0 | 0 | 0 | 0 | 0
2016-01-01 23:00 | 0 | 0 | 0 | 0 | 0 | 0 | 254929.6212 | 460170 | 0 | 0 | 0 | 0 | 6371293.3097 | 0 | 0 | 0 | 0 | 0 | 0 | 527.5636 | 0 | 0 | 0 | 0 | 0 | 0 | 0 | 0 | 0 | -205767.9425 | 0 | 0 | 0 | 0 | 0 | 0 | 0 | 527.5636 | 0 | 0 | 0 | 0 | 0 | 0
2016-01-02 | 0 | 0 | 0 | 0 | 0 | 562186.978 | 2382.7152 | 465935 | 0 | 0 | 0 | 0 | 6470455.5666 | 0 | 0 | 0 | 0 | 0 | 0 | 0 | 0 | 0 | 0 | 0 | 0 | 0 | 0 | 0 | 0 | 99162.2568 | 0 | 0 | 0 | 0 | 0 | 0 | 0 | -527.5636 | 0 | 0 | 0 | 0 | 0 | 0
2016-01-02 01:00 | 0 | 0 | 0 | 0 | 0 | 584904.7978 | 0 | 465362 | 0 | 0 | 0 | 0 | 6589998.3643 | 0 | 0 | 0 | 0 | 0 | 0 | 0 | 0 | 0 | 0 | 0 | 0 | 0 | 0 | 0 | 0 | 119542.7978 | 0 | 0 | 0 | 0 | 0 | 0 | 0 | 0 | 0 | 0 | 0 | 0 | 0 | 0
2016-01-02 02:00 | 0 | 0 | 0 | 0 | 0 | 88170.7671 | 0 | 462094 | 0 | 0 | 0 | 0 | 6215547.5678 | 0 | 0 | 0 | 0 | 0 | 0 | 527.5636 | 0 | 0 | 0 | 0 | 0 | 0 | 0 | 0 | 0 | -374450.7966 | 0 | 0 | 0 | 0 | 0 | 0 | 0 | 527.5636 | 0 | 0 | 0 | 0 | 0 | 0
2016-01-02 03:00 | 0 | 0 | 0 | 0 | 0 | 599908.3759 | 0 | 450580 | 0 | 0 | 0 | 0 | 6365403.5073 | 0 | 0 | 0 | 0 | 0 | 0 | 0 | 0 | 0 | 0 | 0 | 0 | 0 | 0 | 0 | 0 | 149855.9396 | 0 | 0 | 0 | 0 | 0 | 0 | 0 | -527.5636 | 0 | 0 | 0 | 0 | 0 | 0
2016-01-02 04:00 | 0 | 0 | 0 | 0 | 0 | 61007.7671 | 0 | 434931 | 0 | 0 | 0 | 0 | 5990952.7108 | 0 | 0 | 0 | 0 | 0 | 0 | 527.5636 | 0 | 0 | 0 | 0 | 0 | 0 | 0 | 0 | 0 | -374450.7966 | 0 | 0 | 0 | 0 | 0 | 0 | 0 | 527.5636 | 0 | 0 | 0 | 0 | 0 | 0
2016-01-02 05:00 | 0 | 0 | 0 | 0 | 0 | 577561.5425 | 0 | 417915 | 0 | 0 | 0 | 0 | 6151126.8169 | 0 | 0 | 0 | 0 | 0 | 0 | 0 | 0 | 0 | 0 | 0 | 0 | 0 | 0 | 0 | 0 | 160174.1061 | 0 | 0 | 0 | 0 | 0 | 0 | 0 | -527.5636 | 0 | 0 | 0 | 0 | 0 | 0
2016-01-02 06:00 | 0 | 0 | 0 | 0 | 0 | 559763.0577 | 0 | 406626 | 0 | 0 | 0 | 0 | 6303736.3109 | 0 | 0 | 0 | 0 | 0 | 0 | 527.5636 | 0 | 0 | 0 | 0 | 0 | 0 | 0 | 0 | 0 | 152609.494 | 0 | 0 | 0 | 0 | 0 | 0 | 0 | 527.5636 | 0 | 0 | 0 | 0 | 0 | 0
2016-01-02 07:00 | 0 | 0 | 0 | 0 | 0 | 539960.6985 | 0 | 397512 | 0 | 0 | 0 | 0 | 6446712.5731 | 0 | 0 | 0 | 0 | 0 | 0 | 0 | 0 | 0 | 0 | 0 | 0 | 0 | 0 | 0 | 0 | 142976.2622 | 0 | 0 | 0 | 0 | 0 | 0 | 0 | -527.5636 | 0 | 0 | 0 | 0 | 0 | 0
2016-01-02 08:00 | 0 | 0 | 0 | 0 | 0 | 19032.7671 | 0 | 392956 | 0 | 0 | 0 | 0 | 6072261.7765 | 0 | 0 | 0 | 0 | 0 | 0 | 527.5636 | 0 | 0 | 0 | 0 | 0 | 0 | 0 | 0 | 0 | -374450.7966 | 0 | 0 | 0 | 0 | 0 | 0 | 0 | 527.5636 | 0 | 0 | 0 | 0 | 0 | 0
2016-01-02 09:00 | 0 | 0 | 0 | 0 | 0 | 515770.911 | 0 | 392210 | 0 | 0 | 0 | 0 | 6196350.2512 | 0 | 0 | 0 | 0 | 0 | 0 | 0 | 0 | 0 | 0 | 0 | 0 | 0 | 0 | 0 | 0 | 124088.4747 | 0 | 0 | 0 | 0 | 0 | 0 | 0 | -527.5636 | 0 | 0 | 0 | 0 | 0 | 0
2016-01-02 10:00 | 0 | 0 | 0 | 0 | 0 | 22668.7671 | 0 | 396592 | 0 | 0 | 0 | 0 | 5821899.4546 | 0 | 0 | 0 | 0 | 0 | 0 | 527.5636 | 0 | 0 | 0 | 0 | 0 | 0 | 0 | 0 | 0 | -374450.7966 | 0 | 0 | 0 | 0 | 0 | 0 | 0 | 527.5636 | 0 | 0 | 0 | 0 | 0 | 0
2016-01-02 11:00 | 0 | 0 | 0 | 0 | 0 | 504064.8356 | 0 | 406767 | 0 | 0 | 0 | 0 | 5919197.2901 | 0 | 0 | 0 | 0 | 0 | 0 | 527.5636 | 0 | 0 | 0 | 0 | 0 | 0 | 0 | 0 | 0 | 97297.8356 | 0 | 0 | 0 | 0 | 0 | 0 | 0 | 0 | 0 | 0 | 0 | 0 | 0 | 0
2016-01-02 12:00 | 0 | 0 | 0 | 0 | 0 | 497442.9862 | 0 | 420668 | 0 | 0 | 0 | 0 | 5995972.2764 | 0 | 0 | 0 | 0 | 0 | 0 | 527.5636 | 0 | 0 | 0 | 0 | 0 | 0 | 0 | 0 | 0 | 76774.9862 | 0 | 0 | 0 | 0 | 0 | 0 | 0 | 0 | 0 | 0 | 0 | 0 | 0 | 0
2016-01-02 13:00 | 0 | 0 | 0 | 0 | 0 | 495186.5243 | 0 | 434757 | 0 | 0 | 0 | 0 | 6056401.8007 | 0 | 0 | 0 | 0 | 0 | 0 | 527.5636 | 0 | 0 | 0 | 0 | 0 | 0 | 0 | 0 | 0 | 60429.5243 | 0 | 0 | 0 | 0 | 0 | 0 | 0 | 0 | 0 | 0 | 0 | 0 | 0 | 0
2016-01-02 14:00 | 0 | 0 | 0 | 0 | 0 | 0 | 79033.6012 | 445046 | 0 | 0 | 0 | 0 | 5690389.4019 | 0 | 0 | 0 | 0 | 0 | 0 | 527.5636 | 0 | 0 | 0 | 0 | 0 | 0 | 0 | 0 | 0 | -366012.3988 | 0 | 0 | 0 | 0 | 0 | 0 | 0 | 0 | 0 | 0 | 0 | 0 | 0 | 0
2016-01-02 15:00 | 0 | 0 | 0 | 0 | 0 | 0 | 384021.4196 | 450093 | 0 | 0 | 0 | 0 | 5624845.3851 | 0 | 0 | 0 | 0 | 0 | 0 | 0 | 0 | 0 | 0 | 0 | 0 | 0 | 0 | 0 | 0 | -65544.0168 | 0 | 0 | 0 | 0 | 0 | 0 | 0 | -527.5636 | 0 | 0 | 0 | 0 | 0 | 0
2016-01-02 16:00 | 0 | 0 | 0 | 0 | 0 | 0 | 564358.3648 | 448776 | 0 | 0 | 0 | 0 | 5740427.7499 | 0 | 0 | 0 | 0 | 0 | 0 | 0 | 0 | 0 | 0 | 0 | 0 | 0 | 0 | 0 | 0 | 115582.3648 | 0 | 0 | 0 | 0 | 0 | 0 | 0 | 0 | 0 | 0 | 0 | 0 | 0 | 0
2016-01-02 17:00 | 0 | 0 | 0 | 0 | 0 | 0 | 612125.6926 | 443349 | 0 | 0 | 0 | 0 | 5908676.8789 | 0 | 0 | 0 | 0 | 0 | 0 | 527.5636 | 0 | 0 | 0 | 0 | 0 | 0 | 0 | 0 | 0 | 168249.129 | 0 | 0 | 0 | 0 | 0 | 0 | 0 | 527.5636 | 0 | 0 | 0 | 0 | 0 | 0
2016-01-02 18:00 | 0 | 0 | 0 | 0 | 0 | 0 | 601958.4644 | 435148 | 0 | 0 | 0 | 0 | 6076014.9069 | 0 | 0 | 0 | 0 | 0 | 0 | 0 | 0 | 0 | 0 | 0 | 0 | 0 | 0 | 0 | 0 | 167338.0281 | 0 | 0 | 0 | 0 | 0 | 0 | 0 | -527.5636 | 0 | 0 | 0 | 0 | 0 | 0
2016-01-02 19:00 | 0 | 0 | 0 | 0 | 0 | 0 | 587816.1088 | 427129 | 0 | 0 | 0 | 0 | 6236702.0157 | 0 | 0 | 0 | 0 | 0 | 0 | 0 | 0 | 0 | 0 | 0 | 0 | 0 | 0 | 0 | 0 | 160687.1088 | 0 | 0 | 0 | 0 | 0 | 0 | 0 | 0 | 0 | 0 | 0 | 0 | 0 | 0
2016-01-02 20:00 | 0 | 0 | 0 | 0 | 0 | 196789.2042 | 598871.156 | 420682 | 0 | 0 | 0 | 0 | 6611152.8123 | 0 | 0 | 0 | 0 | 0 | 0 | 527.5636 | 0 | 0 | 0 | 0 | 0 | 0 | 0 | 0 | 0 | 374450.7966 | 0 | 0 | 0 | 0 | 0 | 0 | 0 | 527.5636 | 0 | 0 | 0 | 0 | 0 | 0
2016-01-02 21:00 | 0 | 0 | 0 | 0 | 0 | 0 | 604642.0467 | 423696 | 0 | 0 | 0 | 0 | 6792098.859 | 0 | 0 | 0 | 0 | 0 | 0 | 527.5636 | 0 | 0 | 0 | 0 | 0 | 0 | 0 | 0 | 0 | 180946.0467 | 0 | 0 | 0 | 0 | 0 | 0 | 0 | 0 | 0 | 0 | 0 | 0 | 0 | 0
2016-01-02 22:00 | 0 | 0 | 0 | 0 | 0 | 0 | 500357.6135 | 441498 | 0 | 0 | 0 | 0 | 6850958.4725 | 0 | 0 | 0 | 0 | 0 | 0 | 527.5636 | 0 | 0 | 0 | 0 | 0 | 0 | 0 | 0 | 0 | 58859.6135 | 0 | 0 | 0 | 0 | 0 | 0 | 0 | 0 | 0 | 0 | 0 | 0 | 0 | 0
2016-01-02 23:00 | 0 | 0 | 0 | 0 | 0 | 0 | 180355.3363 | 461592 | 0 | 0 | 0 | 0 | 6570249.3724 | 0 | 0 | 0 | 0 | 0 | 0 | 0 | 0 | 0 | 0 | 0 | 0 | 0 | 0 | 0 | 0 | -280709.1001 | 0 | 0 | 0 | 0 | 0 | 0 | 0 | -527.5636 | 0 | 0 | 0 | 0 | 0 | 0
2016-01-03 | 0 | 0 | 0 | 0 | 0 | 468727.4035 | 2364.0562 | 469345 | 0 | 0 | 0 | 0 | 6571995.8322 | 0 | 0 | 0 | 0 | 0 | 0 | 0 | 0 | 0 | 0 | 0 | 0 | 0 | 0 | 0 | 0 | 1746.4598 | 0 | 0 | 0 | 0 | 0 | 0 | 0 | 0 | 0 | 0 | 0 | 0 | 0 | 0
2016-01-03 01:00 | 0 | 0 | 0 | 0 | 0 | 96423.7671 | 0 | 470347 | 0 | 0 | 0 | 0 | 6197545.0356 | 0 | 0 | 0 | 0 | 0 | 0 | 527.5636 | 0 | 0 | 0 | 0 | 0 | 0 | 0 | 0 | 0 | -374450.7966 | 0 | 0 | 0 | 0 | 0 | 0 | 0 | 527.5636 | 0 | 0 | 0 | 0 | 0 | 0
2016-01-03 02:00 | 0 | 0 | 0 | 0 | 0 | 507314.1181 | 0 | 467310 | 0 | 0 | 0 | 0 | 6238076.7174 | 0 | 0 | 0 | 0 | 0 | 0 | 0 | 0 | 0 | 0 | 0 | 0 | 0 | 0 | 0 | 0 | 40531.6818 | 0 | 0 | 0 | 0 | 0 | 0 | 0 | -527.5636 | 0 | 0 | 0 | 0 | 0 | 0
2016-01-03 03:00 | 0 | 0 | 0 | 0 | 0 | 521765.9537 | 0 | 456030 | 0 | 0 | 0 | 0 | 6303285.1074 | 0 | 0 | 0 | 0 | 0 | 0 | 527.5636 | 0 | 0 | 0 | 0 | 0 | 0 | 0 | 0 | 0 | 65208.39 | 0 | 0 | 0 | 0 | 0 | 0 | 0 | 527.5636 | 0 | 0 | 0 | 0 | 0 | 0
2016-01-03 04:00 | 0 | 0 | 0 | 0 | 0 | 531145.8595 | 0 | 441559 | 0 | 0 | 0 | 0 | 6393399.5305 | 0 | 0 | 0 | 0 | 0 | 0 | 0 | 0 | 0 | 0 | 0 | 0 | 0 | 0 | 0 | 0 | 90114.4231 | 0 | 0 | 0 | 0 | 0 | 0 | 0 | -527.5636 | 0 | 0 | 0 | 0 | 0 | 0
2016-01-03 05:00 | 0 | 0 | 0 | 0 | 0 | 534265.3099 | 0 | 427167 | 0 | 0 | 0 | 0 | 6499970.2767 | 0 | 0 | 0 | 0 | 0 | 0 | 527.5636 | 0 | 0 | 0 | 0 | 0 | 0 | 0 | 0 | 0 | 106570.7462 | 0 | 0 | 0 | 0 | 0 | 0 | 0 | 527.5636 | 0 | 0 | 0 | 0 | 0 | 0
2016-01-03 06:00 | 0 | 0 | 0 | 0 | 0 | 531335.222 | 0 | 413834 | 0 | 0 | 0 | 0 | 6617999.0624 | 0 | 0 | 0 | 0 | 0 | 0 | 0 | 0 | 0 | 0 | 0 | 0 | 0 | 0 | 0 | 0 | 118028.7857 | 0 | 0 | 0 | 0 | 0 | 0 | 0 | -527.5636 | 0 | 0 | 0 | 0 | 0 | 0
2016-01-03 07:00 | 0 | 0 | 0 | 0 | 0 | 519964.3078 | 0 | 404865 | 0 | 0 | 0 | 0 | 6732570.8066 | 0 | 0 | 0 | 0 | 0 | 0 | 527.5636 | 0 | 0 | 0 | 0 | 0 | 0 | 0 | 0 | 0 | 114571.7442 | 0 | 0 | 0 | 0 | 0 | 0 | 0 | 527.5636 | 0 | 0 | 0 | 0 | 0 | 0
2016-01-03 08:00 | 0 | 0 | 0 | 0 | 0 | 500486.6807 | 0 | 399699 | 0 | 0 | 0 | 0 | 6833358.4873 | 0 | 0 | 0 | 0 | 0 | 0 | 527.5636 | 0 | 0 | 0 | 0 | 0 | 0 | 0 | 0 | 0 | 100787.6807 | 0 | 0 | 0 | 0 | 0 | 0 | 0 | 0 | 0 | 0 | 0 | 0 | 0 | 0
2016-01-03 09:00 | 0 | 0 | 0 | 0 | 0 | 479191.501 | 0 | 398110 | 0 | 0 | 0 | 0 | 6914439.9883 | 0 | 0 | 0 | 0 | 0 | 0 | 527.5636 | 0 | 0 | 0 | 0 | 0 | 0 | 0 | 0 | 0 | 81081.501 | 0 | 0 | 0 | 0 | 0 | 0 | 0 | 0 | 0 | 0 | 0 | 0 | 0 | 0
2016-01-03 10:00 | 0 | 0 | 0 | 0 | 0 | 25855.6398 | 0 | 400834 | 0 | 0 | 0 | 0 | 6539989.1917 | 0 | 0 | 0 | 0 | 0 | 0 | 0 | 0 | 0 | 0 | 0 | 0 | 0 | 0 | 0 | 0 | -374450.7966 | 0 | 0 | 0 | 0 | 0 | 0 | 0 | -527.5636 | 0 | 0 | 0 | 0 | 0 | 0
2016-01-03 11:00 | 0 | 0 | 0 | 0 | 0 | 416542.857 | 0 | 408834 | 0 | 0 | 0 | 0 | 6547170.4851 | 0 | 0 | 0 | 0 | 0 | 0 | 527.5636 | 0 | 0 | 0 | 0 | 0 | 0 | 0 | 0 | 0 | 7181.2934 | 0 | 0 | 0 | 0 | 0 | 0 | 0 | 527.5636 | 0 | 0 | 0 | 0 | 0 | 0
2016-01-03 12:00 | 0 | 0 | 0 | 0 | 0 | 385382.7068 | 0 | 420449 | 0 | 0 | 0 | 0 | 6512631.7555 | 0 | 0 | 0 | 0 | 0 | 0 | 0 | 0 | 0 | 0 | 0 | 0 | 0 | 0 | 0 | 0 | -34538.7296 | 0 | 0 | 0 | 0 | 0 | 0 | 0 | -527.5636 | 0 | 0 | 0 | 0 | 0 | 0
2016-01-03 13:00 | 0 | 0 | 0 | 0 | 0 | 362585.6774 | 0 | 433181 | 0 | 0 | 0 | 0 | 6441508.8692 | 0 | 0 | 0 | 0 | 0 | 0 | 527.5636 | 0 | 0 | 0 | 0 | 0 | 0 | 0 | 0 | 0 | -71122.8863 | 0 | 0 | 0 | 0 | 0 | 0 | 0 | 527.5636 | 0 | 0 | 0 | 0 | 0 | 0
2016-01-03 14:00 | 0 | 0 | 0 | 0 | 0 | 289625.0498 | 48095.2065 | 440085 | 0 | 0 | 0 | 0 | 6339671.6893 | 0 | 0 | 0 | 0 | 0 | 0 | 0 | 0 | 0 | 0 | 0 | 0 | 0 | 0 | 0 | 0 | -101837.18 | 0 | 0 | 0 | 0 | 0 | 0 | 0 | -527.5636 | 0 | 0 | 0 | 0 | 0 | 0
2016-01-03 15:00 | 0 | 0 | 0 | 0 | 0 | 0 | 452900.1106 | 439806 | 0 | 0 | 0 | 0 | 6352765.7999 | 0 | 0 | 0 | 0 | 0 | 0 | 0 | 0 | 0 | 0 | 0 | 0 | 0 | 0 | 0 | 0 | 13094.1106 | 0 | 0 | 0 | 0 | 0 | 0 | 0 | 0 | 0 | 0 | 0 | 0 | 0 | 0
2016-01-03 16:00 | 0 | 0 | 0 | 0 | 0 | 0 | 601889.5619 | 434999 | 0 | 0 | 0 | 0 | 6519656.3618 | 0 | 0 | 0 | 0 | 0 | 0 | 0 | 0 | 0 | 0 | 0 | 0 | 0 | 0 | 0 | 0 | 166890.5619 | 0 | 0 | 0 | 0 | 0 | 0 | 0 | 0 | 0 | 0 | 0 | 0 | 0 | 0
2016-01-03 17:00 | 0 | 0 | 0 | 0 | 0 | 0 | 621680.0897 | 430919 | 0 | 0 | 0 | 0 | 6710417.4515 | 0 | 0 | 0 | 0 | 0 | 0 | 0 | 0 | 0 | 0 | 0 | 0 | 0 | 0 | 0 | 0 | 190761.0897 | 0 | 0 | 0 | 0 | 0 | 0 | 0 | 0 | 0 | 0 | 0 | 0 | 0 | 0
2016-01-03 18:00 | 0 | 0 | 0 | 0 | 0 | 0 | 596959.2832 | 427178 | 0 | 0 | 0 | 0 | 6880198.7347 | 0 | 0 | 0 | 0 | 0 | 0 | 0 | 0 | 0 | 0 | 0 | 0 | 0 | 0 | 0 | 0 | 169781.2832 | 0 | 0 | 0 | 0 | 0 | 0 | 0 | 0 | 0 | 0 | 0 | 0 | 0 | 0
2016-01-03 19:00 | 0 | 0 | 0 | 0 | 0 | 0 | 578792.9062 | 422449 | 0 | 0 | 0 | 0 | 7036542.641 | 0 | 0 | 0 | 0 | 0 | 0 | 0 | 0 | 0 | 0 | 0 | 0 | 0 | 0 | 0 | 0 | 156343.9062 | 0 | 0 | 0 | 0 | 0 | 0 | 0 | 0 | 0 | 0 | 0 | 0 | 0 | 0
2016-01-03 20:00 | 0 | 0 | 0 | 0 | 0 | 0 | 580087.6916 | 418943 | 0 | 0 | 0 | 0 | 7197687.3325 | 0 | 0 | 0 | 0 | 0 | 0 | 0 | 0 | 0 | 0 | 0 | 0 | 0 | 0 | 0 | 0 | 161144.6916 | 0 | 0 | 0 | 0 | 0 | 0 | 0 | 0 | 0 | 0 | 0 | 0 | 0 | 0
2016-01-03 21:00 | 0 | 0 | 0 | 0 | 0 | 0 | 564009.5206 | 424541 | 0 | 0 | 0 | 0 | 7337155.8532 | 0 | 0 | 0 | 0 | 0 | 0 | 0 | 0 | 0 | 0 | 0 | 0 | 0 | 0 | 0 | 0 | 139468.5206 | 0 | 0 | 0 | 0 | 0 | 0 | 0 | 0 | 0 | 0 | 0 | 0 | 0 | 0
2016-01-03 22:00 | 0 | 0 | 0 | 0 | 0 | 0 | 447742.8647 | 444380 | 0 | 0 | 0 | 0 | 7339991.1542 | 0 | 0 | 0 | 0 | 0 | 0 | 527.5636 | 0 | 0 | 0 | 0 | 0 | 0 | 0 | 0 | 0 | 2835.301 | 0 | 0 | 0 | 0 | 0 | 0 | 0 | 527.5636 | 0 | 0 | 0 | 0 | 0 | 0
2016-01-03 23:00 | 0 | 0 | 0 | 0 | 0 | 174665.8558 | 105330.6566 | 464325 | 0 | 0 | 0 | 0 | 7156190.2303 | 0 | 0 | 0 | 0 | 0 | 0 | 0 | 0 | 0 | 0 | 0 | 0 | 0 | 0 | 0 | 0 | -183800.9239 | 0 | 0 | 0 | 0 | 0 | 0 | 0 | -527.5636 | 0 | 0 | 0 | 0 | 0 | 0
2016-01-04 | 0 | 0 | 0 | 0 | 0 | 216611.5975 | 2523.3785 | 474796 | 0 | 0 | 0 | 0 | 6900529.2062 | 0 | 0 | 0 | 0 | 0 | 0 | 0 | 0 | 0 | 0 | 0 | 0 | 0 | 0 | 0 | 0 | -255661.024 | 0 | 0 | 0 | 0 | 0 | 0 | 0 | 0 | 0 | 0 | 0 | 0 | 0 | 0
2016-01-04 01:00 | 0 | 0 | 0 | 0 | 0 | 251903.4816 | 0 | 477021 | 0 | 0 | 0 | 0 | 6675411.6879 | 0 | 0 | 0 | 0 | 0 | 0 | 0 | 0 | 0 | 0 | 0 | 0 | 0 | 0 | 0 | 0 | -225117.5184 | 0 | 0 | 0 | 0 | 0 | 0 | 0 | 0 | 0 | 0 | 0 | 0 | 0 | 0
2016-01-04 02:00 | 0 | 0 | 0 | 0 | 0 | 278388.2972 | 0 | 469735 | 0 | 0 | 0 | 0 | 6484064.9851 | 0 | 0 | 0 | 0 | 0 | 0 | 0 | 0 | 0 | 0 | 0 | 0 | 0 | 0 | 0 | 0 | -191346.7028 | 0 | 0 | 0 | 0 | 0 | 0 | 0 | 0 | 0 | 0 | 0 | 0 | 0 | 0
2016-01-04 03:00 | 0 | 0 | 0 | 0 | 0 | 296657.9639 | 0 | 452837 | 0 | 0 | 0 | 0 | 6327885.949 | 0 | 0 | 0 | 0 | 0 | 0 | 0 | 0 | 0 | 0 | 0 | 0 | 0 | 0 | 0 | 0 | -156179.0361 | 0 | 0 | 0 | 0 | 0 | 0 | 0 | 0 | 0 | 0 | 0 | 0 | 0 | 0
2016-01-04 04:00 | 0 | 0 | 0 | 0 | 0 | 297369.1572 | 0 | 435678 | 0 | 0 | 0 | 0 | 6189577.1061 | 0 | 0 | 0 | 0 | 0 | 0 | 0 | 0 | 0 | 0 | 0 | 0 | 0 | 0 | 0 | 0 | -138308.8428 | 0 | 0 | 0 | 0 | 0 | 0 | 0 | 0 | 0 | 0 | 0 | 0 | 0 | 0
2016-01-04 05:00 | 0 | 0 | 0 | 0 | 0 | 285668.4017 | 0 | 421559 | 0 | 0 | 0 | 0 | 6053686.5079 | 0 | 0 | 0 | 0 | 0 | 0 | 0 | 0 | 0 | 0 | 0 | 0 | 0 | 0 | 0 | 0 | -135890.5983 | 0 | 0 | 0 | 0 | 0 | 0 | 0 | 0 | 0 | 0 | 0 | 0 | 0 | 0
2016-01-04 06:00 | 0 | 0 | 0 | 0 | 0 | 271849.9643 | 0 | 410607 | 0 | 0 | 0 | 0 | 5914929.4721 | 0 | 0 | 0 | 0 | 0 | 0 | 0 | 0 | 0 | 0 | 0 | 0 | 0 | 0 | 0 | 0 | -138757.0357 | 0 | 0 | 0 | 0 | 0 | 0 | 0 | 0 | 0 | 0 | 0 | 0 | 0 | 0
2016-01-04 07:00 | 0 | 0 | 0 | 0 | 0 | 259902.3933 | 0 | 404707 | 0 | 0 | 0 | 0 | 5769597.3017 | 0 | 0 | 0 | 0 | 0 | 0 | 527.5636 | 0 | 0 | 0 | 0 | 0 | 0 | 0 | 0 | 0 | -145332.1704 | 0 | 0 | 0 | 0 | 0 | 0 | 0 | 527.5636 | 0 | 0 | 0 | 0 | 0 | 0
2016-01-04 08:00 | 0 | 0 | 0 | 0 | 0 | 248687.5086 | 0 | 403331 | 0 | 0 | 0 | 0 | 5615481.3739 | 0 | 0 | 0 | 0 | 0 | 0 | 0 | 0 | 0 | 0 | 0 | 0 | 0 | 0 | 0 | 0 | -154115.9278 | 0 | 0 | 0 | 0 | 0 | 0 | 0 | -527.5636 | 0 | 0 | 0 | 0 | 0 | 0
2016-01-04 09:00 | 0 | 0 | 0 | 0 | 0 | 237343.4183 | 0 | 408268 | 0 | 0 | 0 | 0 | 5444556.7923 | 0 | 0 | 0 | 0 | 0 | 0 | 0 | 0 | 0 | 0 | 0 | 0 | 0 | 0 | 0 | 0 | -170924.5817 | 0 | 0 | 0 | 0 | 0 | 0 | 0 | 0 | 0 | 0 | 0 | 0 | 0 | 0
2016-01-04 10:00 | 0 | 0 | 0 | 0 | 0 | 50132.7671 | 0 | 424056 | 0 | 0 | 0 | 0 | 5070105.9957 | 0 | 0 | 0 | 0 | 0 | 0 | 527.5636 | 0 | 0 | 0 | 0 | 0 | 0 | 0 | 0 | 0 | -374450.7966 | 0 | 0 | 0 | 0 | 0 | 0 | 0 | 527.5636 | 0 | 0 | 0 | 0 | 0 | 0
2016-01-04 11:00 | 0 | 0 | 0 | 0 | 0 | 228452.5255 | 0 | 457966 | 0 | 0 | 0 | 0 | 4840592.5211 | 0 | 0 | 0 | 0 | 0 | 0 | 527.5636 | 0 | 0 | 0 | 0 | 0 | 0 | 0 | 0 | 0 | -229513.4745 | 0 | 0 | 0 | 0 | 0 | 0 | 0 | 0 | 0 | 0 | 0 | 0 | 0 | 0
2016-01-04 12:00 | 0 | 0 | 0 | 0 | 0 | 234029.9092 | 0 | 490049 | 0 | 0 | 0 | 0 | 4584573.4304 | 0 | 0 | 0 | 0 | 0 | 0 | 527.5636 | 0 | 0 | 0 | 0 | 0 | 0 | 0 | 0 | 0 | -256019.0908 | 0 | 0 | 0 | 0 | 0 | 0 | 0 | 0 | 0 | 0 | 0 | 0 | 0 | 0
2016-01-04 13:00 | 0 | 0 | 0 | 0 | 0 | 247231.6985 | 0 | 503347 | 0 | 0 | 0 | 0 | 4328985.6925 | 0 | 0 | 0 | 0 | 0 | 0 | 0 | 0 | 0 | 0 | 0 | 0 | 0 | 0 | 0 | 0 | -255587.7379 | 0 | 0 | 0 | 0 | 0 | 0 | 0 | -527.5636 | 0 | 0 | 0 | 0 | 0 | 0
2016-01-04 14:00 | 0 | 0 | 0 | 0 | 0 | 254265.0662 | 102949.5311 | 505677 | 0 | 0 | 0 | 0 | 4180523.2898 | 0 | 0 | 0 | 0 | 0 | 0 | 0 | 0 | 0 | 0 | 0 | 0 | 0 | 0 | 0 | 0 | -148462.4027 | 0 | 0 | 0 | 0 | 0 | 0 | 0 | 0 | 0 | 0 | 0 | 0 | 0 | 0
2016-01-04 15:00 | 0 | 0 | 0 | 0 | 0 | 206589.6049 | 314429.3315 | 505098 | 0 | 0 | 0 | 0 | 4196444.2263 | 0 | 0 | 0 | 0 | 0 | 0 | 0 | 0 | 0 | 0 | 0 | 0 | 0 | 0 | 0 | 0 | 15920.9365 | 0 | 0 | 0 | 0 | 0 | 0 | 0 | 0 | 0 | 0 | 0 | 0 | 0 | 0
2016-01-04 16:00 | 0 | 0 | 0 | 0 | 0 | 173683.0777 | 445367.6145 | 499867 | 0 | 0 | 0 | 0 | 4315100.3548 | 0 | 0 | 0 | 0 | 0 | 0 | 527.5636 | 0 | 0 | 0 | 0 | 0 | 0 | 0 | 0 | 0 | 118656.1285 | 0 | 0 | 0 | 0 | 0 | 0 | 0 | 527.5636 | 0 | 0 | 0 | 0 | 0 | 0
2016-01-04 17:00 | 0 | 0 | 0 | 0 | 0 | 188705.5455 | 485100.6425 | 493446 | 0 | 0 | 0 | 0 | 4495988.1064 | 0 | 0 | 0 | 0 | 0 | 0 | 0 | 0 | 0 | 0 | 0 | 0 | 0 | 0 | 0 | 0 | 180887.7516 | 0 | 0 | 0 | 0 | 0 | 0 | 0 | -527.5636 | 0 | 0 | 0 | 0 | 0 | 0
2016-01-04 18:00 | 0 | 0 | 0 | 0 | 0 | 220446.4356 | 488847.9951 | 487900 | 0 | 0 | 0 | 0 | 4716854.9735 | 0 | 0 | 0 | 0 | 0 | 0 | 527.5636 | 0 | 0 | 0 | 0 | 0 | 0 | 0 | 0 | 0 | 220866.8671 | 0 | 0 | 0 | 0 | 0 | 0 | 0 | 527.5636 | 0 | 0 | 0 | 0 | 0 | 0
2016-01-04 19:00 | 0 | 0 | 0 | 0 | 0 | 251879.6849 | 485531.9599 | 483354 | 0 | 0 | 0 | 0 | 4971440.182 | 0 | 0 | 0 | 0 | 0 | 0 | 0 | 0 | 0 | 0 | 0 | 0 | 0 | 0 | 0 | 0 | 254585.2085 | 0 | 0 | 0 | 0 | 0 | 0 | 0 | -527.5636 | 0 | 0 | 0 | 0 | 0 | 0
2016-01-04 20:00 | 0 | 0 | 0 | 0 | 0 | 271367.1507 | 479401.538 | 480122 | 0 | 0 | 0 | 0 | 5241559.307 | 0 | 0 | 0 | 0 | 0 | 0 | 527.5636 | 0 | 0 | 0 | 0 | 0 | 0 | 0 | 0 | 0 | 270119.125 | 0 | 0 | 0 | 0 | 0 | 0 | 0 | 527.5636 | 0 | 0 | 0 | 0 | 0 | 0
2016-01-04 21:00 | 0 | 0 | 0 | 0 | 0 | 282307.0845 | 438022.209 | 484754 | 0 | 0 | 0 | 0 | 5477662.1642 | 0 | 0 | 0 | 0 | 0 | 0 | 0 | 0 | 0 | 0 | 0 | 0 | 0 | 0 | 0 | 0 | 236102.8572 | 0 | 0 | 0 | 0 | 0 | 0 | 0 | -527.5636 | 0 | 0 | 0 | 0 | 0 | 0
2016-01-04 22:00 | 0 | 0 | 0 | 0 | 0 | 361250.4403 | 318077.6619 | 504066 | 0 | 0 | 0 | 0 | 5652396.7027 | 0 | 0 | 0 | 0 | 0 | 0 | 527.5636 | 0 | 0 | 0 | 0 | 0 | 0 | 0 | 0 | 0 | 174734.5385 | 0 | 0 | 0 | 0 | 0 | 0 | 0 | 527.5636 | 0 | 0 | 0 | 0 | 0 | 0
2016-01-04 23:00 | 0 | 0 | 0 | 0 | 0 | 488580.7882 | 97249.3231 | 527878 | 0 | 0 | 0 | 0 | 5710876.3777 | 0 | 0 | 0 | 0 | 0 | 0 | 0 | 0 | 0 | 0 | 0 | 0 | 0 | 0 | 0 | 0 | 58479.675 | 0 | 0 | 0 | 0 | 0 | 0 | 0 | -527.5636 | 0 | 0 | 0 | 0 | 0 | 0
2016-01-05 | 0 | 0 | 0 | 0 | 0 | 540577.6058 | 1987.7699 | 538994 | 0 | 0 | 0 | 0 | 5714447.7534 | 0 | 0 | 0 | 0 | 0 | 0 | 0 | 0 | 0 | 0 | 0 | 0 | 0 | 0 | 0 | 0 | 3571.3756 | 0 | 0 | 0 | 0 | 0 | 0 | 0 | 0 | 0 | 0 | 0 | 0 | 0 | 0
2016-01-05 01:00 | 0 | 0 | 0 | 0 | 0 | 545678.7755 | 0 | 539677 | 0 | 0 | 0 | 0 | 5720449.5289 | 0 | 0 | 0 | 0 | 0 | 0 | 0 | 0 | 0 | 0 | 0 | 0 | 0 | 0 | 0 | 0 | 6001.7755 | 0 | 0 | 0 | 0 | 0 | 0 | 0 | 0 | 0 | 0 | 0 | 0 | 0 | 0
2016-01-05 02:00 | 0 | 0 | 0 | 0 | 0 | 528797.2441 | 0 | 531819 | 0 | 0 | 0 | 0 | 5716900.2093 | 0 | 0 | 0 | 0 | 0 | 0 | 527.5636 | 0 | 0 | 0 | 0 | 0 | 0 | 0 | 0 | 0 | -3549.3195 | 0 | 0 | 0 | 0 | 0 | 0 | 0 | 527.5636 | 0 | 0 | 0 | 0 | 0 | 0
2016-01-05 03:00 | 0 | 0 | 0 | 0 | 0 | 506437.4279 | 0 | 511858 | 0 | 0 | 0 | 0 | 5712007.2009 | 0 | 0 | 0 | 0 | 0 | 0 | 0 | 0 | 0 | 0 | 0 | 0 | 0 | 0 | 0 | 0 | -4893.0085 | 0 | 0 | 0 | 0 | 0 | 0 | 0 | -527.5636 | 0 | 0 | 0 | 0 | 0 | 0
2016-01-05 04:00 | 0 | 0 | 0 | 0 | 0 | 487125.4907 | 0 | 488356 | 0 | 0 | 0 | 0 | 5710776.6915 | 0 | 0 | 0 | 0 | 0 | 0 | 0 | 0 | 0 | 0 | 0 | 0 | 0 | 0 | 0 | 0 | -1230.5093 | 0 | 0 | 0 | 0 | 0 | 0 | 0 | 0 | 0 | 0 | 0 | 0 | 0 | 0
2016-01-05 05:00 | 0 | 0 | 0 | 0 | 0 | 469958.1908 | 0 | 470100 | 0 | 0 | 0 | 0 | 5710634.8823 | 0 | 0 | 0 | 0 | 0 | 0 | 0 | 0 | 0 | 0 | 0 | 0 | 0 | 0 | 0 | 0 | -141.8092 | 0 | 0 | 0 | 0 | 0 | 0 | 0 | 0 | 0 | 0 | 0 | 0 | 0 | 0
2016-01-05 06:00 | 0 | 0 | 0 | 0 | 0 | 453938.0695 | 0 | 459532 | 0 | 0 | 0 | 0 | 5704513.3882 | 0 | 0 | 0 | 0 | 0 | 0 | 527.5636 | 0 | 0 | 0 | 0 | 0 | 0 | 0 | 0 | 0 | -6121.4941 | 0 | 0 | 0 | 0 | 0 | 0 | 0 | 527.5636 | 0 | 0 | 0 | 0 | 0 | 0
2016-01-05 07:00 | 0 | 0 | 0 | 0 | 0 | 443108.2088 | 0 | 452735 | 0 | 0 | 0 | 0 | 5695414.1607 | 0 | 0 | 0 | 0 | 0 | 0 | 0 | 0 | 0 | 0 | 0 | 0 | 0 | 0 | 0 | 0 | -9099.2275 | 0 | 0 | 0 | 0 | 0 | 0 | 0 | -527.5636 | 0 | 0 | 0 | 0 | 0 | 0
2016-01-05 08:00 | 0 | 0 | 0 | 0 | 0 | 436017.5909 | 0 | 450290 | 0 | 0 | 0 | 0 | 5680614.1879 | 0 | 0 | 0 | 0 | 0 | 0 | 527.5636 | 0 | 0 | 0 | 0 | 0 | 0 | 0 | 0 | 0 | -14799.9727 | 0 | 0 | 0 | 0 | 0 | 0 | 0 | 527.5636 | 0 | 0 | 0 | 0 | 0 | 0
2016-01-05 09:00 | 0 | 0 | 0 | 0 | 0 | 421781.634 | 0 | 455066 | 0 | 0 | 0 | 0 | 5647857.3856 | 0 | 0 | 0 | 0 | 0 | 0 | 0 | 0 | 0 | 0 | 0 | 0 | 0 | 0 | 0 | 0 | -32756.8024 | 0 | 0 | 0 | 0 | 0 | 0 | 0 | -527.5636 | 0 | 0 | 0 | 0 | 0 | 0
2016-01-05 10:00 | 0 | 0 | 0 | 0 | 0 | 406933.3971 | 0 | 471666 | 0 | 0 | 0 | 0 | 5582597.219 | 0 | 0 | 0 | 0 | 0 | 0 | 527.5636 | 0 | 0 | 0 | 0 | 0 | 0 | 0 | 0 | 0 | -65260.1665 | 0 | 0 | 0 | 0 | 0 | 0 | 0 | 527.5636 | 0 | 0 | 0 | 0 | 0 | 0
2016-01-05 11:00 | 0 | 0 | 0 | 0 | 0 | 392486.9794 | 0 | 505340 | 0 | 0 | 0 | 0 | 5469744.1984 | 0 | 0 | 0 | 0 | 0 | 0 | 527.5636 | 0 | 0 | 0 | 0 | 0 | 0 | 0 | 0 | 0 | -112853.0206 | 0 | 0 | 0 | 0 | 0 | 0 | 0 | 0 | 0 | 0 | 0 | 0 | 0 | 0
2016-01-05 12:00 | 0 | 0 | 0 | 0 | 0 | 382839.7321 | 0 | 536414 | 0 | 0 | 0 | 0 | 5316169.9305 | 0 | 0 | 0 | 0 | 0 | 0 | 527.5636 | 0 | 0 | 0 | 0 | 0 | 0 | 0 | 0 | 0 | -153574.2679 | 0 | 0 | 0 | 0 | 0 | 0 | 0 | 0 | 0 | 0 | 0 | 0 | 0 | 0
2016-01-05 13:00 | 0 | 0 | 0 | 0 | 0 | 378487.83 | 0 | 544393 | 0 | 0 | 0 | 0 | 5150792.3241 | 0 | 0 | 0 | 0 | 0 | 0 | 0 | 0 | 0 | 0 | 0 | 0 | 0 | 0 | 0 | 0 | -165377.6063 | 0 | 0 | 0 | 0 | 0 | 0 | 0 | -527.5636 | 0 | 0 | 0 | 0 | 0 | 0
2016-01-05 14:00 | 0 | 0 | 0 | 0 | 0 | 359116.2818 | 25736.516 | 538308 | 0 | 0 | 0 | 0 | 4996809.5584 | 0 | 0 | 0 | 0 | 0 | 0 | 527.5636 | 0 | 0 | 0 | 0 | 0 | 0 | 0 | 0 | 0 | -153982.7658 | 0 | 0 | 0 | 0 | 0 | 0 | 0 | 527.5636 | 0 | 0 | 0 | 0 | 0 | 0
2016-01-05 15:00 | 0 | 0 | 0 | 0 | 0 | 362281.0546 | 227670.9026 | 530432 | 0 | 0 | 0 | 0 | 5056857.0792 | 0 | 0 | 0 | 0 | 0 | 0 | 0 | 0 | 0 | 0 | 0 | 0 | 0 | 0 | 0 | 0 | 60047.5209 | 0 | 0 | 0 | 0 | 0 | 0 | 0 | -527.5636 | 0 | 0 | 0 | 0 | 0 | 0
2016-01-05 16:00 | 0 | 0 | 0 | 0 | 0 | 386604.9385 | 377636.9678 | 518961 | 0 | 0 | 0 | 0 | 5302137.9855 | 0 | 0 | 0 | 0 | 0 | 0 | 0 | 0 | 0 | 0 | 0 | 0 | 0 | 0 | 0 | 0 | 245280.9063 | 0 | 0 | 0 | 0 | 0 | 0 | 0 | 0 | 0 | 0 | 0 | 0 | 0 | 0
2016-01-05 17:00 | 0 | 0 | 0 | 0 | 0 | 415394.4443 | 453072.7295 | 507046 | 0 | 0 | 0 | 0 | 5663559.1592 | 0 | 0 | 0 | 0 | 0 | 0 | 0 | 0 | 0 | 0 | 0 | 0 | 0 | 0 | 0 | 0 | 361421.1737 | 0 | 0 | 0 | 0 | 0 | 0 | 0 | 0 | 0 | 0 | 0 | 0 | 0 | 0
2016-01-05 18:00 | 0 | 0 | 0 | 0 | 0 | 404463.267 | 468411.0932 | 497896 | 0 | 0 | 0 | 0 | 6038009.9558 | 0 | 0 | 0 | 0 | 0 | 0 | 527.5636 | 0 | 0 | 0 | 0 | 0 | 0 | 0 | 0 | 0 | 374450.7966 | 0 | 0 | 0 | 0 | 0 | 0 | 0 | 527.5636 | 0 | 0 | 0 | 0 | 0 | 0
2016-01-05 19:00 | 0 | 0 | 0 | 0 | 0 | 395062.703 | 466633.9502 | 489977 | 0 | 0 | 0 | 0 | 6410257.1727 | 0 | 0 | 0 | 0 | 0 | 0 | 0 | 0 | 0 | 0 | 0 | 0 | 0 | 0 | 0 | 0 | 372247.2169 | 0 | 0 | 0 | 0 | 0 | 0 | 0 | -527.5636 | 0 | 0 | 0 | 0 | 0 | 0
2016-01-05 20:00 | 0 | 0 | 0 | 0 | 0 | 366687.0203 | 461514.3521 | 485292 | 0 | 0 | 0 | 0 | 6752638.9814 | 0 | 0 | 0 | 0 | 0 | 0 | 527.5636 | 0 | 0 | 0 | 0 | 0 | 0 | 0 | 0 | 0 | 342381.8087 | 0 | 0 | 0 | 0 | 0 | 0 | 0 | 527.5636 | 0 | 0 | 0 | 0 | 0 | 0
2016-01-05 21:00 | 0 | 0 | 0 | 0 | 0 | 348682.7364 | 424473.7089 | 489904 | 0 | 0 | 0 | 0 | 7035891.4268 | 0 | 0 | 0 | 0 | 0 | 0 | 527.5636 | 0 | 0 | 0 | 0 | 0 | 0 | 0 | 0 | 0 | 283252.4454 | 0 | 0 | 0 | 0 | 0 | 0 | 0 | 0 | 0 | 0 | 0 | 0 | 0 | 0
2016-01-05 22:00 | 0 | 0 | 0 | 0 | 0 | 379445.3617 | 316388.0865 | 511089 | 0 | 0 | 0 | 0 | 7221163.4385 | 0 | 0 | 0 | 0 | 0 | 0 | 0 | 0 | 0 | 0 | 0 | 0 | 0 | 0 | 0 | 0 | 185272.0118 | 0 | 0 | 0 | 0 | 0 | 0 | 0 | -527.5636 | 0 | 0 | 0 | 0 | 0 | 0
2016-01-05 23:00 | 0 | 0 | 0 | 0 | 0 | 455399.2223 | 82648.5583 | 534774 | 0 | 0 | 0 | 0 | 7223909.6555 | 0 | 0 | 0 | 0 | 0 | 0 | 527.5636 | 0 | 0 | 0 | 0 | 0 | 0 | 0 | 0 | 0 | 2746.217 | 0 | 0 | 0 | 0 | 0 | 0 | 0 | 527.5636 | 0 | 0 | 0 | 0 | 0 | 0
2016-01-06 | 0 | 0 | 0 | 0 | 0 | 485805.7175 | 2220.5663 | 544758 | 0 | 0 | 0 | 0 | 7167177.9393 | 0 | 0 | 0 | 0 | 0 | 0 | 527.5636 | 0 | 0 | 0 | 0 | 0 | 0 | 0 | 0 | 0 | -56731.7162 | 0 | 0 | 0 | 0 | 0 | 0 | 0 | 0 | 0 | 0 | 0 | 0 | 0 | 0
2016-01-06 01:00 | 0 | 0 | 0 | 0 | 0 | 481219.5009 | 0 | 544168 | 0 | 0 | 0 | 0 | 7104229.4402 | 0 | 0 | 0 | 0 | 0 | 0 | 527.5636 | 0 | 0 | 0 | 0 | 0 | 0 | 0 | 0 | 0 | -62948.4991 | 0 | 0 | 0 | 0 | 0 | 0 | 0 | 0 | 0 | 0 | 0 | 0 | 0 | 0
2016-01-06 02:00 | 0 | 0 | 0 | 0 | 0 | 465724.5119 | 0 | 534403 | 0 | 0 | 0 | 0 | 7036078.5157 | 0 | 0 | 0 | 0 | 0 | 0 | 0 | 0 | 0 | 0 | 0 | 0 | 0 | 0 | 0 | 0 | -68150.9245 | 0 | 0 | 0 | 0 | 0 | 0 | 0 | -527.5636 | 0 | 0 | 0 | 0 | 0 | 0
2016-01-06 03:00 | 0 | 0 | 0 | 0 | 0 | 453373.4836 | 0 | 512646 | 0 | 0 | 0 | 0 | 6976805.9993 | 0 | 0 | 0 | 0 | 0 | 0 | 0 | 0 | 0 | 0 | 0 | 0 | 0 | 0 | 0 | 0 | -59272.5164 | 0 | 0 | 0 | 0 | 0 | 0 | 0 | 0 | 0 | 0 | 0 | 0 | 0 | 0
2016-01-06 04:00 | 0 | 0 | 0 | 0 | 0 | 441600.8707 | 0 | 488746 | 0 | 0 | 0 | 0 | 6929133.3063 | 0 | 0 | 0 | 0 | 0 | 0 | 527.5636 | 0 | 0 | 0 | 0 | 0 | 0 | 0 | 0 | 0 | -47672.693 | 0 | 0 | 0 | 0 | 0 | 0 | 0 | 527.5636 | 0 | 0 | 0 | 0 | 0 | 0
2016-01-06 05:00 | 0 | 0 | 0 | 0 | 0 | 428464.554 | 0 | 469710 | 0 | 0 | 0 | 0 | 6888415.424 | 0 | 0 | 0 | 0 | 0 | 0 | 0 | 0 | 0 | 0 | 0 | 0 | 0 | 0 | 0 | 0 | -40717.8824 | 0 | 0 | 0 | 0 | 0 | 0 | 0 | -527.5636 | 0 | 0 | 0 | 0 | 0 | 0
2016-01-06 06:00 | 0 | 0 | 0 | 0 | 0 | 411720.4305 | 0 | 459026 | 0 | 0 | 0 | 0 | 6841109.8545 | 0 | 0 | 0 | 0 | 0 | 0 | 0 | 0 | 0 | 0 | 0 | 0 | 0 | 0 | 0 | 0 | -47305.5695 | 0 | 0 | 0 | 0 | 0 | 0 | 0 | 0 | 0 | 0 | 0 | 0 | 0 | 0
2016-01-06 07:00 | 0 | 0 | 0 | 0 | 0 | 390969.4077 | 0 | 450847 | 0 | 0 | 0 | 0 | 6781232.2621 | 0 | 0 | 0 | 0 | 0 | 0 | 0 | 0 | 0 | 0 | 0 | 0 | 0 | 0 | 0 | 0 | -59877.5923 | 0 | 0 | 0 | 0 | 0 | 0 | 0 | 0 | 0 | 0 | 0 | 0 | 0 | 0
2016-01-06 08:00 | 0 | 0 | 0 | 0 | 0 | 367929.931 | 0 | 447761 | 0 | 0 | 0 | 0 | 6701401.1931 | 0 | 0 | 0 | 0 | 0 | 0 | 0 | 0 | 0 | 0 | 0 | 0 | 0 | 0 | 0 | 0 | -79831.069 | 0 | 0 | 0 | 0 | 0 | 0 | 0 | 0 | 0 | 0 | 0 | 0 | 0 | 0
2016-01-06 09:00 | 0 | 0 | 0 | 0 | 0 | 349651.4733 | 0 | 449636 | 0 | 0 | 0 | 0 | 6601416.6664 | 0 | 0 | 0 | 0 | 0 | 0 | 0 | 0 | 0 | 0 | 0 | 0 | 0 | 0 | 0 | 0 | -99984.5267 | 0 | 0 | 0 | 0 | 0 | 0 | 0 | 0 | 0 | 0 | 0 | 0 | 0 | 0
2016-01-06 10:00 | 0 | 0 | 0 | 0 | 0 | 330347.4188 | 0 | 463512 | 0 | 0 | 0 | 0 | 6468252.0852 | 0 | 0 | 0 | 0 | 0 | 0 | 0 | 0 | 0 | 0 | 0 | 0 | 0 | 0 | 0 | 0 | -133164.5812 | 0 | 0 | 0 | 0 | 0 | 0 | 0 | 0 | 0 | 0 | 0 | 0 | 0 | 0
2016-01-06 11:00 | 0 | 0 | 0 | 0 | 0 | 314216.9589 | 0 | 495560 | 0 | 0 | 0 | 0 | 6286381.4805 | 0 | 0 | 0 | 0 | 0 | 0 | 527.5636 | 0 | 0 | 0 | 0 | 0 | 0 | 0 | 0 | 0 | -181870.6047 | 0 | 0 | 0 | 0 | 0 | 0 | 0 | 527.5636 | 0 | 0 | 0 | 0 | 0 | 0
2016-01-06 12:00 | 0 | 0 | 0 | 0 | 0 | 296914.937 | 0 | 524202 | 0 | 0 | 0 | 0 | 6059094.4174 | 0 | 0 | 0 | 0 | 0 | 0 | 527.5636 | 0 | 0 | 0 | 0 | 0 | 0 | 0 | 0 | 0 | -227287.063 | 0 | 0 | 0 | 0 | 0 | 0 | 0 | 0 | 0 | 0 | 0 | 0 | 0 | 0
2016-01-06 13:00 | 0 | 0 | 0 | 0 | 0 | 279850.3383 | 0 | 530125 | 0 | 0 | 0 | 0 | 5808819.7558 | 0 | 0 | 0 | 0 | 0 | 0 | 527.5636 | 0 | 0 | 0 | 0 | 0 | 0 | 0 | 0 | 0 | -250274.6617 | 0 | 0 | 0 | 0 | 0 | 0 | 0 | 0 | 0 | 0 | 0 | 0 | 0 | 0
2016-01-06 14:00 | 0 | 0 | 0 | 0 | 0 | 238734.7909 | 21819.963 | 523807 | 0 | 0 | 0 | 0 | 5546095.0733 | 0 | 0 | 0 | 0 | 0 | 0 | 0 | 0 | 0 | 0 | 0 | 0 | 0 | 0 | 0 | 0 | -262724.6825 | 0 | 0 | 0 | 0 | 0 | 0 | 0 | -527.5636 | 0 | 0 | 0 | 0 | 0 | 0
2016-01-06 15:00 | 0 | 0 | 0 | 0 | 0 | 179747.9105 | 202672.0923 | 515122 | 0 | 0 | 0 | 0 | 5412865.5124 | 0 | 0 | 0 | 0 | 0 | 0 | 527.5636 | 0 | 0 | 0 | 0 | 0 | 0 | 0 | 0 | 0 | -133229.5609 | 0 | 0 | 0 | 0 | 0 | 0 | 0 | 527.5636 | 0 | 0 | 0 | 0 | 0 | 0
2016-01-06 16:00 | 0 | 0 | 0 | 0 | 0 | 158198.3213 | 350385.131 | 505229 | 0 | 0 | 0 | 0 | 5416747.5284 | 0 | 0 | 0 | 0 | 0 | 0 | 0 | 0 | 0 | 0 | 0 | 0 | 0 | 0 | 0 | 0 | 3882.016 | 0 | 0 | 0 | 0 | 0 | 0 | 0 | -527.5636 | 0 | 0 | 0 | 0 | 0 | 0
2016-01-06 17:00 | 0 | 0 | 0 | 0 | 0 | 167452.488 | 448121.4502 | 493888 | 0 | 0 | 0 | 0 | 5537905.9029 | 0 | 0 | 0 | 0 | 0 | 0 | 527.5636 | 0 | 0 | 0 | 0 | 0 | 0 | 0 | 0 | 0 | 121158.3745 | 0 | 0 | 0 | 0 | 0 | 0 | 0 | 527.5636 | 0 | 0 | 0 | 0 | 0 | 0
2016-01-06 18:00 | 0 | 0 | 0 | 0 | 0 | 166464.3218 | 474411.4213 | 485222 | 0 | 0 | 0 | 0 | 5693559.646 | 0 | 0 | 0 | 0 | 0 | 0 | 527.5636 | 0 | 0 | 0 | 0 | 0 | 0 | 0 | 0 | 0 | 155653.7431 | 0 | 0 | 0 | 0 | 0 | 0 | 0 | 0 | 0 | 0 | 0 | 0 | 0 | 0
2016-01-06 19:00 | 0 | 0 | 0 | 0 | 0 | 159439.4209 | 474355.5657 | 478021 | 0 | 0 | 0 | 0 | 5849333.6326 | 0 | 0 | 0 | 0 | 0 | 0 | 527.5636 | 0 | 0 | 0 | 0 | 0 | 0 | 0 | 0 | 0 | 155773.9866 | 0 | 0 | 0 | 0 | 0 | 0 | 0 | 0 | 0 | 0 | 0 | 0 | 0 | 0
2016-01-06 20:00 | 0 | 0 | 0 | 0 | 0 | 150715.5934 | 468586.3727 | 474674 | 0 | 0 | 0 | 0 | 5994489.1623 | 0 | 0 | 0 | 0 | 0 | 0 | 0 | 0 | 0 | 0 | 0 | 0 | 0 | 0 | 0 | 0 | 145155.5297 | 0 | 0 | 0 | 0 | 0 | 0 | 0 | -527.5636 | 0 | 0 | 0 | 0 | 0 | 0
2016-01-06 21:00 | 0 | 0 | 0 | 0 | 0 | 148828.8664 | 441684.2884 | 478064 | 0 | 0 | 0 | 0 | 6106938.3171 | 0 | 0 | 0 | 0 | 0 | 0 | 0 | 0 | 0 | 0 | 0 | 0 | 0 | 0 | 0 | 0 | 112449.1547 | 0 | 0 | 0 | 0 | 0 | 0 | 0 | 0 | 0 | 0 | 0 | 0 | 0 | 0
2016-01-06 22:00 | 0 | 0 | 0 | 0 | 0 | 176907.0159 | 347176.415 | 496279 | 0 | 0 | 0 | 0 | 6134742.7479 | 0 | 0 | 0 | 0 | 0 | 0 | 0 | 0 | 0 | 0 | 0 | 0 | 0 | 0 | 0 | 0 | 27804.4309 | 0 | 0 | 0 | 0 | 0 | 0 | 0 | 0 | 0 | 0 | 0 | 0 | 0 | 0
2016-01-06 23:00 | 0 | 0 | 0 | 0 | 0 | 242783.2121 | 126142.8068 | 515072 | 0 | 0 | 0 | 0 | 5988069.2032 | 0 | 0 | 0 | 0 | 0 | 0 | 527.5636 | 0 | 0 | 0 | 0 | 0 | 0 | 0 | 0 | 0 | -146673.5447 | 0 | 0 | 0 | 0 | 0 | 0 | 0 | 527.5636 | 0 | 0 | 0 | 0 | 0 | 0
2016-01-07 | 0 | 0 | 0 | 0 | 0 | 285981.9124 | 1097.7765 | 521111 | 0 | 0 | 0 | 0 | 5754565.4558 | 0 | 0 | 0 | 0 | 0 | 0 | 0 | 0 | 0 | 0 | 0 | 0 | 0 | 0 | 0 | 0 | -233503.7474 | 0 | 0 | 0 | 0 | 0 | 0 | 0 | -527.5636 | 0 | 0 | 0 | 0 | 0 | 0
2016-01-07 01:00 | 0 | 0 | 0 | 0 | 0 | 307176.0317 | 0 | 518375 | 0 | 0 | 0 | 0 | 5543366.4875 | 0 | 0 | 0 | 0 | 0 | 0 | 0 | 0 | 0 | 0 | 0 | 0 | 0 | 0 | 0 | 0 | -211198.9683 | 0 | 0 | 0 | 0 | 0 | 0 | 0 | 0 | 0 | 0 | 0 | 0 | 0 | 0
2016-01-07 02:00 | 0 | 0 | 0 | 0 | 0 | 308068.4648 | 0 | 506895 | 0 | 0 | 0 | 0 | 5344539.9523 | 0 | 0 | 0 | 0 | 0 | 0 | 0 | 0 | 0 | 0 | 0 | 0 | 0 | 0 | 0 | 0 | -198826.5352 | 0 | 0 | 0 | 0 | 0 | 0 | 0 | 0 | 0 | 0 | 0 | 0 | 0 | 0
2016-01-07 03:00 | 0 | 0 | 0 | 0 | 0 | 292526.6185 | 0 | 486281 | 0 | 0 | 0 | 0 | 5150785.5708 | 0 | 0 | 0 | 0 | 0 | 0 | 0 | 0 | 0 | 0 | 0 | 0 | 0 | 0 | 0 | 0 | -193754.3815 | 0 | 0 | 0 | 0 | 0 | 0 | 0 | 0 | 0 | 0 | 0 | 0 | 0 | 0
2016-01-07 04:00 | 0 | 0 | 0 | 0 | 0 | 262789.1853 | 0 | 461291 | 0 | 0 | 0 | 0 | 4951756.1925 | 0 | 0 | 0 | 0 | 0 | 0 | 527.5636 | 0 | 0 | 0 | 0 | 0 | 0 | 0 | 0 | 0 | -199029.3784 | 0 | 0 | 0 | 0 | 0 | 0 | 0 | 527.5636 | 0 | 0 | 0 | 0 | 0 | 0
2016-01-07 05:00 | 0 | 0 | 0 | 0 | 0 | 238684.2191 | 0 | 439921 | 0 | 0 | 0 | 0 | 4751046.9752 | 0 | 0 | 0 | 0 | 0 | 0 | 0 | 0 | 0 | 0 | 0 | 0 | 0 | 0 | 0 | 0 | -200709.2173 | 0 | 0 | 0 | 0 | 0 | 0 | 0 | -527.5636 | 0 | 0 | 0 | 0 | 0 | 0
2016-01-07 06:00 | 0 | 0 | 0 | 0 | 0 | 51627.7671 | 0 | 425551 | 0 | 0 | 0 | 0 | 4376596.1786 | 0 | 0 | 0 | 0 | 0 | 0 | 527.5636 | 0 | 0 | 0 | 0 | 0 | 0 | 0 | 0 | 0 | -374450.7966 | 0 | 0 | 0 | 0 | 0 | 0 | 0 | 527.5636 | 0 | 0 | 0 | 0 | 0 | 0
2016-01-07 07:00 | 0 | 0 | 0 | 0 | 0 | 199956.4472 | 0 | 415893 | 0 | 0 | 0 | 0 | 4161187.1894 | 0 | 0 | 0 | 0 | 0 | 0 | 0 | 0 | 0 | 0 | 0 | 0 | 0 | 0 | 0 | 0 | -215408.9891 | 0 | 0 | 0 | 0 | 0 | 0 | 0 | -527.5636 | 0 | 0 | 0 | 0 | 0 | 0
2016-01-07 08:00 | 0 | 0 | 0 | 0 | 0 | 190983.2568 | 0 | 410460 | 0 | 0 | 0 | 0 | 3941710.4463 | 0 | 0 | 0 | 0 | 0 | 0 | 0 | 0 | 0 | 0 | 0 | 0 | 0 | 0 | 0 | 0 | -219476.7432 | 0 | 0 | 0 | 0 | 0 | 0 | 0 | 0 | 0 | 0 | 0 | 0 | 0 | 0
2016-01-07 09:00 | 0 | 0 | 0 | 0 | 0 | 188641.4258 | 0 | 411058 | 0 | 0 | 0 | 0 | 3718766.3084 | 0 | 0 | 0 | 0 | 0 | 0 | 527.5636 | 0 | 0 | 0 | 0 | 0 | 0 | 0 | 0 | 0 | -222944.1378 | 0 | 0 | 0 | 0 | 0 | 0 | 0 | 527.5636 | 0 | 0 | 0 | 0 | 0 | 0
2016-01-07 10:00 | 0 | 0 | 0 | 0 | 0 | 195540.2272 | 0 | 423691 | 0 | 0 | 0 | 0 | 3490615.5356 | 0 | 0 | 0 | 0 | 0 | 0 | 527.5636 | 0 | 0 | 0 | 0 | 0 | 0 | 0 | 0 | 0 | -228150.7728 | 0 | 0 | 0 | 0 | 0 | 0 | 0 | 0 | 0 | 0 | 0 | 0 | 0 | 0
2016-01-07 11:00 | 0 | 0 | 0 | 0 | 0 | 207070.0605 | 0 | 454300 | 0 | 0 | 0 | 0 | 3243385.5961 | 0 | 0 | 0 | 0 | 0 | 0 | 527.5636 | 0 | 0 | 0 | 0 | 0 | 0 | 0 | 0 | 0 | -247229.9395 | 0 | 0 | 0 | 0 | 0 | 0 | 0 | 0 | 0 | 0 | 0 | 0 | 0 | 0
2016-01-07 12:00 | 0 | 0 | 0 | 0 | 0 | 218307.4036 | 0 | 483496 | 0 | 0 | 0 | 0 | 2978196.9997 | 0 | 0 | 0 | 0 | 0 | 0 | 527.5636 | 0 | 0 | 0 | 0 | 0 | 0 | 0 | 0 | 0 | -265188.5964 | 0 | 0 | 0 | 0 | 0 | 0 | 0 | 0 | 0 | 0 | 0 | 0 | 0 | 0
2016-01-07 13:00 | 0 | 0 | 0 | 0 | 0 | 223288.1407 | 0 | 491785 | 0 | 0 | 0 | 0 | 2710227.704 | 0 | 0 | 0 | 0 | 0 | 0 | 0 | 0 | 0 | 0 | 0 | 0 | 0 | 0 | 0 | 0 | -267969.2957 | 0 | 0 | 0 | 0 | 0 | 0 | 0 | -527.5636 | 0 | 0 | 0 | 0 | 0 | 0
2016-01-07 14:00 | 0 | 0 | 0 | 0 | 0 | 193268.6617 | 51399.2014 | 490686 | 0 | 0 | 0 | 0 | 2464209.5671 | 0 | 0 | 0 | 0 | 0 | 0 | 0 | 0 | 0 | 0 | 0 | 0 | 0 | 0 | 0 | 0 | -246018.1369 | 0 | 0 | 0 | 0 | 0 | 0 | 0 | 0 | 0 | 0 | 0 | 0 | 0 | 0
2016-01-07 15:00 | 0 | 0 | 0 | 0 | 0 | 127223.1417 | 238524.4894 | 488256 | 0 | 0 | 0 | 0 | 2341701.1982 | 0 | 0 | 0 | 0 | 0 | 0 | 0 | 0 | 0 | 0 | 0 | 0 | 0 | 0 | 0 | 0 | -122508.3689 | 0 | 0 | 0 | 0 | 0 | 0 | 0 | 0 | 0 | 0 | 0 | 0 | 0 | 0
2016-01-07 16:00 | 0 | 0 | 0 | 0 | 0 | 140771.2611 | 369141.2115 | 481130 | 0 | 0 | 0 | 0 | 2370483.6708 | 0 | 0 | 0 | 0 | 0 | 0 | 0 | 0 | 0 | 0 | 0 | 0 | 0 | 0 | 0 | 0 | 28782.4726 | 0 | 0 | 0 | 0 | 0 | 0 | 0 | 0 | 0 | 0 | 0 | 0 | 0 | 0
2016-01-07 17:00 | 0 | 0 | 0 | 0 | 0 | 172638.23 | 439962.9222 | 472955 | 0 | 0 | 0 | 0 | 2509602.2593 | 0 | 0 | 0 | 0 | 0 | 0 | 527.5636 | 0 | 0 | 0 | 0 | 0 | 0 | 0 | 0 | 0 | 139118.5885 | 0 | 0 | 0 | 0 | 0 | 0 | 0 | 527.5636 | 0 | 0 | 0 | 0 | 0 | 0
2016-01-07 18:00 | 0 | 0 | 0 | 0 | 0 | 180815.5905 | 457813.7857 | 465227 | 0 | 0 | 0 | 0 | 2683004.6356 | 0 | 0 | 0 | 0 | 0 | 0 | 527.5636 | 0 | 0 | 0 | 0 | 0 | 0 | 0 | 0 | 0 | 173402.3763 | 0 | 0 | 0 | 0 | 0 | 0 | 0 | 0 | 0 | 0 | 0 | 0 | 0 | 0
2016-01-07 19:00 | 0 | 0 | 0 | 0 | 0 | 189196.3514 | 449882.7779 | 459310 | 0 | 0 | 0 | 0 | 2862773.7649 | 0 | 0 | 0 | 0 | 0 | 0 | 527.5636 | 0 | 0 | 0 | 0 | 0 | 0 | 0 | 0 | 0 | 179769.1293 | 0 | 0 | 0 | 0 | 0 | 0 | 0 | 0 | 0 | 0 | 0 | 0 | 0 | 0
2016-01-07 20:00 | 0 | 0 | 0 | 0 | 0 | 198971.4767 | 434924.2899 | 456439 | 0 | 0 | 0 | 0 | 3040758.0952 | 0 | 0 | 0 | 0 | 0 | 0 | 0 | 0 | 0 | 0 | 0 | 0 | 0 | 0 | 0 | 0 | 177984.3303 | 0 | 0 | 0 | 0 | 0 | 0 | 0 | -527.5636 | 0 | 0 | 0 | 0 | 0 | 0
2016-01-07 21:00 | 0 | 0 | 0 | 0 | 0 | 208856.5847 | 398802.9413 | 457995 | 0 | 0 | 0 | 0 | 3190422.6212 | 0 | 0 | 0 | 0 | 0 | 0 | 0 | 0 | 0 | 0 | 0 | 0 | 0 | 0 | 0 | 0 | 149664.526 | 0 | 0 | 0 | 0 | 0 | 0 | 0 | 0 | 0 | 0 | 0 | 0 | 0 | 0
2016-01-07 22:00 | 0 | 0 | 0 | 0 | 0 | 226574.1204 | 315205.3653 | 473389 | 0 | 0 | 0 | 0 | 3258285.5433 | 0 | 0 | 0 | 0 | 0 | 0 | 527.5636 | 0 | 0 | 0 | 0 | 0 | 0 | 0 | 0 | 0 | 67862.922 | 0 | 0 | 0 | 0 | 0 | 0 | 0 | 527.5636 | 0 | 0 | 0 | 0 | 0 | 0
2016-01-07 23:00 | 0 | 0 | 0 | 0 | 0 | 259829.9453 | 108493.1648 | 488977 | 0 | 0 | 0 | 0 | 3137631.6533 | 0 | 0 | 0 | 0 | 0 | 0 | 527.5636 | 0 | 0 | 0 | 0 | 0 | 0 | 0 | 0 | 0 | -120653.8899 | 0 | 0 | 0 | 0 | 0 | 0 | 0 | 0 | 0 | 0 | 0 | 0 | 0 | 0
2016-01-08 | 0 | 0 | 0 | 0 | 0 | 269654.0161 | 2939.3681 | 494433 | 0 | 0 | 0 | 0 | 2916319.6012 | 0 | 0 | 0 | 0 | 0 | 0 | 0 | 0 | 0 | 0 | 0 | 0 | 0 | 0 | 0 | 0 | -221312.0522 | 0 | 0 | 0 | 0 | 0 | 0 | 0 | -527.5636 | 0 | 0 | 0 | 0 | 0 | 0
2016-01-08 01:00 | 0 | 0 | 0 | 0 | 0 | 265539.34 | 0 | 491621 | 0 | 0 | 0 | 0 | 2689710.3775 | 0 | 0 | 0 | 0 | 0 | 0 | 527.5636 | 0 | 0 | 0 | 0 | 0 | 0 | 0 | 0 | 0 | -226609.2237 | 0 | 0 | 0 | 0 | 0 | 0 | 0 | 527.5636 | 0 | 0 | 0 | 0 | 0 | 0
2016-01-08 02:00 | 0 | 0 | 0 | 0 | 0 | 253393.9215 | 0 | 481932 | 0 | 0 | 0 | 0 | 2461699.8627 | 0 | 0 | 0 | 0 | 0 | 0 | 0 | 0 | 0 | 0 | 0 | 0 | 0 | 0 | 0 | 0 | -228010.5149 | 0 | 0 | 0 | 0 | 0 | 0 | 0 | -527.5636 | 0 | 0 | 0 | 0 | 0 | 0
2016-01-08 03:00 | 0 | 0 | 0 | 0 | 0 | 239145.0425 | 0 | 461801 | 0 | 0 | 0 | 0 | 2239043.9051 | 0 | 0 | 0 | 0 | 0 | 0 | 0 | 0 | 0 | 0 | 0 | 0 | 0 | 0 | 0 | 0 | -222655.9575 | 0 | 0 | 0 | 0 | 0 | 0 | 0 | 0 | 0 | 0 | 0 | 0 | 0 | 0
2016-01-08 04:00 | 0 | 0 | 0 | 0 | 0 | 227031.222 | 0 | 437008 | 0 | 0 | 0 | 0 | 2029067.1271 | 0 | 0 | 0 | 0 | 0 | 0 | 0 | 0 | 0 | 0 | 0 | 0 | 0 | 0 | 0 | 0 | -209976.778 | 0 | 0 | 0 | 0 | 0 | 0 | 0 | 0 | 0 | 0 | 0 | 0 | 0 | 0
2016-01-08 05:00 | 0 | 0 | 0 | 0 | 0 | 41364.7671 | 0 | 415288 | 0 | 0 | 0 | 0 | 1654616.3305 | 0 | 0 | 0 | 0 | 0 | 0 | 527.5636 | 0 | 0 | 0 | 0 | 0 | 0 | 0 | 0 | 0 | -374450.7966 | 0 | 0 | 0 | 0 | 0 | 0 | 0 | 527.5636 | 0 | 0 | 0 | 0 | 0 | 0
2016-01-08 06:00 | 0 | 0 | 0 | 0 | 0 | 223530.2764 | 0 | 399917 | 0 | 0 | 0 | 0 | 1478757.1706 | 0 | 0 | 0 | 0 | 0 | 0 | 0 | 0 | 0 | 0 | 0 | 0 | 0 | 0 | 0 | 0 | -175859.1599 | 0 | 0 | 0 | 0 | 0 | 0 | 0 | -527.5636 | 0 | 0 | 0 | 0 | 0 | 0
2016-01-08 07:00 | 0 | 0 | 0 | 0 | 0 | 225966.0412 | 0 | 389529 | 0 | 0 | 0 | 0 | 1314666.6482 | 0 | 0 | 0 | 0 | 0 | 0 | 527.5636 | 0 | 0 | 0 | 0 | 0 | 0 | 0 | 0 | 0 | -164090.5224 | 0 | 0 | 0 | 0 | 0 | 0 | 0 | 527.5636 | 0 | 0 | 0 | 0 | 0 | 0
2016-01-08 08:00 | 0 | 0 | 0 | 0 | 0 | 228999.2523 | 0 | 384659 | 0 | 0 | 0 | 0 | 1159006.9005 | 0 | 0 | 0 | 0 | 0 | 0 | 527.5636 | 0 | 0 | 0 | 0 | 0 | 0 | 0 | 0 | 0 | -155659.7477 | 0 | 0 | 0 | 0 | 0 | 0 | 0 | 0 | 0 | 0 | 0 | 0 | 0 | 0
2016-01-08 09:00 | 0 | 0 | 0 | 0 | 0 | 234952.6445 | 0 | 384914 | 0 | 0 | 0 | 0 | 1009045.545 | 0 | 0 | 0 | 0 | 0 | 0 | 527.5636 | 0 | 0 | 0 | 0 | 0 | 0 | 0 | 0 | 0 | -149961.3555 | 0 | 0 | 0 | 0 | 0 | 0 | 0 | 0 | 0 | 0 | 0 | 0 | 0 | 0
2016-01-08 10:00 | 0 | 0 | 0 | 0 | 0 | 244696.9651 | 0 | 395661 | 0 | 0 | 0 | 0 | 858609.0737 | 0 | 0 | 0 | 0 | 0 | 0 | 0 | 0 | 0 | 0 | 0 | 0 | 0 | 0 | 0 | 0 | -150436.4713 | 0 | 0 | 0 | 0 | 0 | 0 | 0 | -527.5636 | 0 | 0 | 0 | 0 | 0 | 0
2016-01-08 11:00 | 0 | 0 | 0 | 0 | 0 | 251503.7298 | 0 | 426104 | 0 | 0 | 0 | 0 | 683481.2399 | 0 | 0 | 0 | 0 | 0 | 0 | 527.5636 | 0 | 0 | 0 | 0 | 0 | 0 | 0 | 0 | 0 | -175127.8338 | 0 | 0 | 0 | 0 | 0 | 0 | 0 | 527.5636 | 0 | 0 | 0 | 0 | 0 | 0
2016-01-08 12:00 | 0 | 0 | 0 | 0 | 0 | 255792.7157 | 0 | 455472 | 0 | 0 | 0 | 0 | 483801.9556 | 0 | 0 | 0 | 0 | 0 | 0 | 527.5636 | 0 | 0 | 0 | 0 | 0 | 0 | 0 | 0 | 0 | -199679.2843 | 0 | 0 | 0 | 0 | 0 | 0 | 0 | 0 | 0 | 0 | 0 | 0 | 0 | 0
2016-01-08 13:00 | 0 | 0 | 0 | 0 | 0 | 255452.7542 | 0 | 467173 | 0 | 0 | 0 | 0 | 272081.7098 | 0 | 0 | 0 | 0 | 0 | 0 | 527.5636 | 0 | 0 | 0 | 0 | 0 | 0 | 0 | 0 | 0 | -211720.2458 | 0 | 0 | 0 | 0 | 0 | 0 | 0 | 0 | 0 | 0 | 0 | 0 | 0 | 0
2016-01-08 14:00 | 0 | 0 | 0 | 0 | 0 | 238297.3332 | 42900.0266 | 472550 | 0 | 0 | 0 | 0 | 80729.0697 | 0 | 0 | 0 | 0 | 0 | 0 | 527.5636 | 0 | 0 | 0 | 0 | 0 | 0 | 0 | 0 | 0 | -191352.6401 | 0 | 0 | 0 | 0 | 0 | 0 | 0 | 0 | 0 | 0 | 0 | 0 | 0 | 0
2016-01-08 15:00 | 0 | 0 | 0 | 0 | 0 | 235691.6959 | 276686.5181 | 476734 | 0 | 0 | 0 | 0 | 116373.2836 | 0 | 0 | 0 | 0 | 0 | 0 | 527.5636 | 0 | 0 | 0 | 0 | 0 | 0 | 0 | 0 | 0 | 35644.214 | 0 | 0 | 0 | 0 | 0 | 0 | 0 | 0 | 0 | 0 | 0 | 0 | 0 | 0
2016-01-08 16:00 | 0 | 0 | 0 | 0 | 0 | 236677.4062 | 472807.2209 | 475016 | 0 | 0 | 0 | 0 | 350841.9108 | 0 | 0 | 0 | 0 | 0 | 0 | 527.5636 | 0 | 0 | 0 | 0 | 0 | 0 | 0 | 0 | 0 | 234468.6271 | 0 | 0 | 0 | 0 | 0 | 0 | 0 | 0 | 0 | 0 | 0 | 0 | 0 | 0
2016-01-08 17:00 | 0 | 0 | 0 | 0 | 0 | 234503.0344 | 548526.5319 | 468663 | 0 | 0 | 0 | 0 | 665736.0408 | 0 | 0 | 0 | 0 | 0 | 0 | 0 | 0 | 0 | 0 | 0 | 0 | 0 | 0 | 0 | 0 | 314894.13 | 0 | 0 | 0 | 0 | 0 | 0 | 0 | -527.5636 | 0 | 0 | 0 | 0 | 0 | 0
2016-01-08 18:00 | 0 | 0 | 0 | 0 | 0 | 243318.6088 | 537515.1484 | 463564 | 0 | 0 | 0 | 0 | 982478.2343 | 0 | 0 | 0 | 0 | 0 | 0 | 527.5636 | 0 | 0 | 0 | 0 | 0 | 0 | 0 | 0 | 0 | 316742.1935 | 0 | 0 | 0 | 0 | 0 | 0 | 0 | 527.5636 | 0 | 0 | 0 | 0 | 0 | 0
2016-01-08 19:00 | 0 | 0 | 0 | 0 | 0 | 264621.2927 | 509943.3102 | 458952 | 0 | 0 | 0 | 0 | 1298090.8372 | 0 | 0 | 0 | 0 | 0 | 0 | 527.5636 | 0 | 0 | 0 | 0 | 0 | 0 | 0 | 0 | 0 | 315612.6029 | 0 | 0 | 0 | 0 | 0 | 0 | 0 | 0 | 0 | 0 | 0 | 0 | 0 | 0
2016-01-08 20:00 | 0 | 0 | 0 | 0 | 0 | 293779.3716 | 494390.8405 | 454537 | 0 | 0 | 0 | 0 | 1632251.613 | 0 | 0 | 0 | 0 | 0 | 0 | 0 | 0 | 0 | 0 | 0 | 0 | 0 | 0 | 0 | 0 | 334160.7757 | 0 | 0 | 0 | 0 | 0 | 0 | 0 | -527.5636 | 0 | 0 | 0 | 0 | 0 | 0
2016-01-08 21:00 | 0 | 0 | 0 | 0 | 0 | 314603.6637 | 484641.5422 | 454446 | 0 | 0 | 0 | 0 | 1976523.2551 | 0 | 0 | 0 | 0 | 0 | 0 | 527.5636 | 0 | 0 | 0 | 0 | 0 | 0 | 0 | 0 | 0 | 344271.6422 | 0 | 0 | 0 | 0 | 0 | 0 | 0 | 527.5636 | 0 | 0 | 0 | 0 | 0 | 0
2016-01-08 22:00 | 0 | 0 | 0 | 0 | 0 | 333735.1905 | 429613.6201 | 463432 | 0 | 0 | 0 | 0 | 2276440.0657 | 0 | 0 | 0 | 0 | 0 | 0 | 527.5636 | 0 | 0 | 0 | 0 | 0 | 0 | 0 | 0 | 0 | 299916.8106 | 0 | 0 | 0 | 0 | 0 | 0 | 0 | 0 | 0 | 0 | 0 | 0 | 0 | 0
2016-01-08 23:00 | 0 | 0 | 0 | 0 | 0 | 0 | 228416.9913 | 472623 | 0 | 0 | 0 | 0 | 2032234.0571 | 0 | 0 | 0 | 0 | 0 | 0 | 527.5636 | 0 | 0 | 0 | 0 | 0 | 0 | 0 | 0 | 0 | -244206.0087 | 0 | 0 | 0 | 0 | 0 | 0 | 0 | 0 | 0 | 0 | 0 | 0 | 0 | 0
2016-01-09 | 0 | 0 | 0 | 0 | 0 | 371946.6926 | 4388.3013 | 473493 | 0 | 0 | 0 | 0 | 1935603.6146 | 0 | 0 | 0 | 0 | 0 | 0 | 0 | 0 | 0 | 0 | 0 | 0 | 0 | 0 | 0 | 0 | -96630.4425 | 0 | 0 | 0 | 0 | 0 | 0 | 0 | -527.5636 | 0 | 0 | 0 | 0 | 0 | 0
2016-01-09 01:00 | 0 | 0 | 0 | 0 | 0 | 372474.6756 | 0 | 468337 | 0 | 0 | 0 | 0 | 1839741.2902 | 0 | 0 | 0 | 0 | 0 | 0 | 0 | 0 | 0 | 0 | 0 | 0 | 0 | 0 | 0 | 0 | -95862.3244 | 0 | 0 | 0 | 0 | 0 | 0 | 0 | 0 | 0 | 0 | 0 | 0 | 0 | 0
2016-01-09 02:00 | 0 | 0 | 0 | 0 | 0 | 372408.3473 | 0 | 459225 | 0 | 0 | 0 | 0 | 1752397.0739 | 0 | 0 | 0 | 0 | 0 | 0 | 527.5636 | 0 | 0 | 0 | 0 | 0 | 0 | 0 | 0 | 0 | -87344.2163 | 0 | 0 | 0 | 0 | 0 | 0 | 0 | 527.5636 | 0 | 0 | 0 | 0 | 0 | 0
2016-01-09 03:00 | 0 | 0 | 0 | 0 | 0 | 369822.8719 | 0 | 443600 | 0 | 0 | 0 | 0 | 1678619.9457 | 0 | 0 | 0 | 0 | 0 | 0 | 527.5636 | 0 | 0 | 0 | 0 | 0 | 0 | 0 | 0 | 0 | -73777.1281 | 0 | 0 | 0 | 0 | 0 | 0 | 0 | 0 | 0 | 0 | 0 | 0 | 0 | 0
2016-01-09 04:00 | 0 | 0 | 0 | 0 | 0 | 370302.1031 | 0 | 424303 | 0 | 0 | 0 | 0 | 1625146.6125 | 0 | 0 | 0 | 0 | 0 | 0 | 0 | 0 | 0 | 0 | 0 | 0 | 0 | 0 | 0 | 0 | -53473.3332 | 0 | 0 | 0 | 0 | 0 | 0 | 0 | -527.5636 | 0 | 0 | 0 | 0 | 0 | 0
2016-01-09 05:00 | 0 | 0 | 0 | 0 | 0 | 372299.8624 | 0 | 406106 | 0 | 0 | 0 | 0 | 1591340.4749 | 0 | 0 | 0 | 0 | 0 | 0 | 0 | 0 | 0 | 0 | 0 | 0 | 0 | 0 | 0 | 0 | -33806.1376 | 0 | 0 | 0 | 0 | 0 | 0 | 0 | 0 | 0 | 0 | 0 | 0 | 0 | 0
2016-01-09 06:00 | 0 | 0 | 0 | 0 | 0 | 382053.9447 | 0 | 390602 | 0 | 0 | 0 | 0 | 1582792.4196 | 0 | 0 | 0 | 0 | 0 | 0 | 0 | 0 | 0 | 0 | 0 | 0 | 0 | 0 | 0 | 0 | -8548.0553 | 0 | 0 | 0 | 0 | 0 | 0 | 0 | 0 | 0 | 0 | 0 | 0 | 0 | 0
2016-01-09 07:00 | 0 | 0 | 0 | 0 | 0 | 398714.8507 | 0 | 380209 | 0 | 0 | 0 | 0 | 1601298.2703 | 0 | 0 | 0 | 0 | 0 | 0 | 0 | 0 | 0 | 0 | 0 | 0 | 0 | 0 | 0 | 0 | 18505.8507 | 0 | 0 | 0 | 0 | 0 | 0 | 0 | 0 | 0 | 0 | 0 | 0 | 0 | 0
2016-01-09 08:00 | 0 | 0 | 0 | 0 | 0 | 0 | 0 | 373855 | 0 | 0 | 0 | 0 | 1226915.7066 | 0 | 0 | 0 | 0 | 0 | 0 | 527.5636 | 0 | 0 | 0 | 0 | 0 | 0 | 0 | 0 | 0 | -374382.5636 | 0 | 0 | 0 | 0 | 0 | 0 | 0 | 527.5636 | 0 | 0 | 0 | 0 | 0 | 0
2016-01-09 09:00 | 0 | 0 | 0 | 0 | 0 | 435169.4307 | 0 | 372820 | 0 | 0 | 0 | 0 | 1289792.701 | 0 | 0 | 0 | 0 | 0 | 0 | 0 | 0 | 0 | 0 | 0 | 0 | 0 | 0 | 0 | 0 | 62876.9943 | 0 | 0 | 0 | 0 | 0 | 0 | 0 | -527.5636 | 0 | 0 | 0 | 0 | 0 | 0
2016-01-09 10:00 | 0 | 0 | 0 | 0 | 0 | 451082.113 | 0 | 376458 | 0 | 0 | 0 | 0 | 1363889.2503 | 0 | 0 | 0 | 0 | 0 | 0 | 527.5636 | 0 | 0 | 0 | 0 | 0 | 0 | 0 | 0 | 0 | 74096.5494 | 0 | 0 | 0 | 0 | 0 | 0 | 0 | 527.5636 | 0 | 0 | 0 | 0 | 0 | 0
2016-01-09 11:00 | 0 | 0 | 0 | 0 | 0 | 463116.9638 | 0 | 385225 | 0 | 0 | 0 | 0 | 1441781.2141 | 0 | 0 | 0 | 0 | 0 | 0 | 527.5636 | 0 | 0 | 0 | 0 | 0 | 0 | 0 | 0 | 0 | 77891.9638 | 0 | 0 | 0 | 0 | 0 | 0 | 0 | 0 | 0 | 0 | 0 | 0 | 0 | 0
2016-01-09 12:00 | 0 | 0 | 0 | 0 | 0 | 465482.4223 | 0 | 400062 | 0 | 0 | 0 | 0 | 1507729.2001 | 0 | 0 | 0 | 0 | 0 | 0 | 0 | 0 | 0 | 0 | 0 | 0 | 0 | 0 | 0 | 0 | 65947.9859 | 0 | 0 | 0 | 0 | 0 | 0 | 0 | -527.5636 | 0 | 0 | 0 | 0 | 0 | 0
2016-01-09 13:00 | 0 | 0 | 0 | 0 | 0 | 462151.5232 | 0.03165 | 417421 | 0 | 0 | 0 | 0 | 1552459.7549 | 0 | 0 | 0 | 0 | 0 | 0 | 0 | 0 | 0 | 0 | 0 | 0 | 0 | 0 | 0 | 0 | 44730.5548 | 0 | 0 | 0 | 0 | 0 | 0 | 0 | 0 | 0 | 0 | 0 | 0 | 0 | 0
2016-01-09 14:00 | 0 | 0 | 0 | 0 | 0 | 0 | 119636.5799 | 432775 | 0 | 0 | 0 | 0 | 1238793.7712 | 0 | 0 | 0 | 0 | 0 | 0 | 527.5636 | 0 | 0 | 0 | 0 | 0 | 0 | 0 | 0 | 0 | -313665.9837 | 0 | 0 | 0 | 0 | 0 | 0 | 0 | 527.5636 | 0 | 0 | 0 | 0 | 0 | 0
2016-01-09 15:00 | 0 | 0 | 0 | 0 | 0 | 71996.2343 | 511355.6992 | 443504 | 0 | 0 | 0 | 0 | 1379169.2683 | 0 | 0 | 0 | 0 | 0 | 0 | 0 | 0 | 0 | 0 | 0 | 0 | 0 | 0 | 0 | 0 | 140375.4971 | 0 | 0 | 0 | 0 | 0 | 0 | 0 | -527.5636 | 0 | 0 | 0 | 0 | 0 | 0
2016-01-09 16:00 | 0 | 0 | 0 | 0 | 0 | 126230.2079 | 696312.1524 | 447564 | 0 | 0 | 0 | 0 | 1753620.0649 | 0 | 0 | 0 | 0 | 0 | 0 | 527.5636 | 0 | 0 | 0 | 0 | 0 | 0 | 0 | 0 | 0 | 374450.7966 | 0 | 0 | 0 | 0 | 0 | 0 | 0 | 527.5636 | 0 | 0 | 0 | 0 | 0 | 0
2016-01-09 17:00 | 0 | 0 | 0 | 0 | 0 | 0 | 710750.4566 | 446237 | 0 | 0 | 0 | 0 | 2018661.0851 | 0 | 0 | 0 | 0 | 0 | 0 | 0 | 0 | 0 | 0 | 0 | 0 | 0 | 0 | 0 | 0 | 265041.0202 | 0 | 0 | 0 | 0 | 0 | 0 | 0 | -527.5636 | 0 | 0 | 0 | 0 | 0 | 0
2016-01-09 18:00 | 0 | 0 | 0 | 0 | 0 | 0 | 666864.4824 | 441450 | 0 | 0 | 0 | 0 | 2243548.0039 | 0 | 0 | 0 | 0 | 0 | 0 | 527.5636 | 0 | 0 | 0 | 0 | 0 | 0 | 0 | 0 | 0 | 224886.9187 | 0 | 0 | 0 | 0 | 0 | 0 | 0 | 527.5636 | 0 | 0 | 0 | 0 | 0 | 0
2016-01-09 19:00 | 0 | 0 | 0 | 0 | 0 | 0 | 643080.3779 | 437135 | 0 | 0 | 0 | 0 | 2450020.9454 | 0 | 0 | 0 | 0 | 0 | 0 | 0 | 0 | 0 | 0 | 0 | 0 | 0 | 0 | 0 | 0 | 206472.9416 | 0 | 0 | 0 | 0 | 0 | 0 | 0 | -527.5636 | 0 | 0 | 0 | 0 | 0 | 0
2016-01-09 20:00 | 0 | 0 | 0 | 0 | 0 | 0 | 661070.6024 | 434799 | 0 | 0 | 0 | 0 | 2676292.5478 | 0 | 0 | 0 | 0 | 0 | 0 | 0 | 0 | 0 | 0 | 0 | 0 | 0 | 0 | 0 | 0 | 226271.6024 | 0 | 0 | 0 | 0 | 0 | 0 | 0 | 0 | 0 | 0 | 0 | 0 | 0 | 0
2016-01-09 21:00 | 0 | 0 | 0 | 0 | 0 | 0 | 676326.0066 | 438748 | 0 | 0 | 0 | 0 | 2913870.5544 | 0 | 0 | 0 | 0 | 0 | 0 | 0 | 0 | 0 | 0 | 0 | 0 | 0 | 0 | 0 | 0 | 237578.0066 | 0 | 0 | 0 | 0 | 0 | 0 | 0 | 0 | 0 | 0 | 0 | 0 | 0 | 0
2016-01-09 22:00 | 0 | 0 | 0 | 0 | 0 | 0 | 602227.6051 | 451099 | 0 | 0 | 0 | 0 | 3064471.5959 | 0 | 0 | 0 | 0 | 0 | 0 | 527.5636 | 0 | 0 | 0 | 0 | 0 | 0 | 0 | 0 | 0 | 150601.0414 | 0 | 0 | 0 | 0 | 0 | 0 | 0 | 527.5636 | 0 | 0 | 0 | 0 | 0 | 0
2016-01-09 23:00 | 0 | 0 | 0 | 0 | 0 | 396123.5191 | 206709.8153 | 461966 | 0 | 0 | 0 | 0 | 3205338.9302 | 0 | 0 | 0 | 0 | 0 | 0 | 527.5636 | 0 | 0 | 0 | 0 | 0 | 0 | 0 | 0 | 0 | 140867.3343 | 0 | 0 | 0 | 0 | 0 | 0 | 0 | 0 | 0 | 0 | 0 | 0 | 0 | 0
2016-01-10 | 0 | 0 | 0 | 0 | 0 | 376826.6256 | 869.365 | 466908 | 0 | 0 | 0 | 0 | 3116654.4845 | 0 | 0 | 0 | 0 | 0 | 0 | 0 | 0 | 0 | 0 | 0 | 0 | 0 | 0 | 0 | 0 | -88684.4457 | 0 | 0 | 0 | 0 | 0 | 0 | 0 | -527.5636 | 0 | 0 | 0 | 0 | 0 | 0
2016-01-10 01:00 | 0 | 0 | 0 | 0 | 0 | 361628.4925 | 0 | 465022 | 0 | 0 | 0 | 0 | 3013260.977 | 0 | 0 | 0 | 0 | 0 | 0 | 0 | 0 | 0 | 0 | 0 | 0 | 0 | 0 | 0 | 0 | -103393.5075 | 0 | 0 | 0 | 0 | 0 | 0 | 0 | 0 | 0 | 0 | 0 | 0 | 0 | 0
2016-01-10 02:00 | 0 | 0 | 0 | 0 | 0 | 348316.8365 | 0 | 458039 | 0 | 0 | 0 | 0 | 2903011.2499 | 0 | 0 | 0 | 0 | 0 | 0 | 527.5636 | 0 | 0 | 0 | 0 | 0 | 0 | 0 | 0 | 0 | -110249.7271 | 0 | 0 | 0 | 0 | 0 | 0 | 0 | 527.5636 | 0 | 0 | 0 | 0 | 0 | 0
2016-01-10 03:00 | 0 | 0 | 0 | 0 | 0 | 333878.3695 | 0 | 445223 | 0 | 0 | 0 | 0 | 2791666.6194 | 0 | 0 | 0 | 0 | 0 | 0 | 527.5636 | 0 | 0 | 0 | 0 | 0 | 0 | 0 | 0 | 0 | -111344.6305 | 0 | 0 | 0 | 0 | 0 | 0 | 0 | 0 | 0 | 0 | 0 | 0 | 0 | 0
2016-01-10 04:00 | 0 | 0 | 0 | 0 | 0 | 320579.3784 | 0 | 429865 | 0 | 0 | 0 | 0 | 2682380.9979 | 0 | 0 | 0 | 0 | 0 | 0 | 527.5636 | 0 | 0 | 0 | 0 | 0 | 0 | 0 | 0 | 0 | -109285.6216 | 0 | 0 | 0 | 0 | 0 | 0 | 0 | 0 | 0 | 0 | 0 | 0 | 0 | 0
2016-01-10 05:00 | 0 | 0 | 0 | 0 | 0 | 311662.8904 | 0 | 414836 | 0 | 0 | 0 | 0 | 2579735.4519 | 0 | 0 | 0 | 0 | 0 | 0 | 0 | 0 | 0 | 0 | 0 | 0 | 0 | 0 | 0 | 0 | -102645.5459 | 0 | 0 | 0 | 0 | 0 | 0 | 0 | -527.5636 | 0 | 0 | 0 | 0 | 0 | 0
2016-01-10 06:00 | 0 | 0 | 0 | 0 | 0 | 27235.7671 | 0 | 401159 | 0 | 0 | 0 | 0 | 2205284.6553 | 0 | 0 | 0 | 0 | 0 | 0 | 527.5636 | 0 | 0 | 0 | 0 | 0 | 0 | 0 | 0 | 0 | -374450.7966 | 0 | 0 | 0 | 0 | 0 | 0 | 0 | 527.5636 | 0 | 0 | 0 | 0 | 0 | 0
2016-01-10 07:00 | 0 | 0 | 0 | 0 | 0 | 298807.0294 | 0 | 391763 | 0 | 0 | 0 | 0 | 2112856.2484 | 0 | 0 | 0 | 0 | 0 | 0 | 0 | 0 | 0 | 0 | 0 | 0 | 0 | 0 | 0 | 0 | -92428.407 | 0 | 0 | 0 | 0 | 0 | 0 | 0 | -527.5636 | 0 | 0 | 0 | 0 | 0 | 0
2016-01-10 08:00 | 0 | 0 | 0 | 0 | 0 | 293071.3776 | 0 | 387369 | 0 | 0 | 0 | 0 | 2018031.0623 | 0 | 0 | 0 | 0 | 0 | 0 | 527.5636 | 0 | 0 | 0 | 0 | 0 | 0 | 0 | 0 | 0 | -94825.1861 | 0 | 0 | 0 | 0 | 0 | 0 | 0 | 527.5636 | 0 | 0 | 0 | 0 | 0 | 0
2016-01-10 09:00 | 0 | 0 | 0 | 0 | 0 | 294414.7039 | 0 | 386669 | 0 | 0 | 0 | 0 | 1926304.3298 | 0 | 0 | 0 | 0 | 0 | 0 | 0 | 0 | 0 | 0 | 0 | 0 | 0 | 0 | 0 | 0 | -91726.7325 | 0 | 0 | 0 | 0 | 0 | 0 | 0 | -527.5636 | 0 | 0 | 0 | 0 | 0 | 0
2016-01-10 10:00 | 0 | 0 | 0 | 0 | 0 | 16768.7671 | 0 | 390692 | 0 | 0 | 0 | 0 | 1551853.5332 | 0 | 0 | 0 | 0 | 0 | 0 | 527.5636 | 0 | 0 | 0 | 0 | 0 | 0 | 0 | 0 | 0 | -374450.7966 | 0 | 0 | 0 | 0 | 0 | 0 | 0 | 527.5636 | 0 | 0 | 0 | 0 | 0 | 0
2016-01-10 11:00 | 0 | 0 | 0 | 0 | 0 | 299490.4442 | 0 | 400516 | 0 | 0 | 0 | 0 | 1450827.9774 | 0 | 0 | 0 | 0 | 0 | 0 | 527.5636 | 0 | 0 | 0 | 0 | 0 | 0 | 0 | 0 | 0 | -101025.5558 | 0 | 0 | 0 | 0 | 0 | 0 | 0 | 0 | 0 | 0 | 0 | 0 | 0 | 0
2016-01-10 12:00 | 0 | 0 | 0 | 0 | 0 | 289752.62 | 0 | 415332 | 0 | 0 | 0 | 0 | 1325776.161 | 0 | 0 | 0 | 0 | 0 | 0 | 0 | 0 | 0 | 0 | 0 | 0 | 0 | 0 | 0 | 0 | -125051.8164 | 0 | 0 | 0 | 0 | 0 | 0 | 0 | -527.5636 | 0 | 0 | 0 | 0 | 0 | 0
2016-01-10 13:00 | 0 | 0 | 0 | 0 | 0 | 57607.5136 | 0.25344 | 431531 | 0 | 0 | 0 | 0 | 951325.3645 | 0 | 0 | 0 | 0 | 0 | 0 | 527.5636 | 0 | 0 | 0 | 0 | 0 | 0 | 0 | 0 | 0 | -374450.7966 | 0 | 0 | 0 | 0 | 0 | 0 | 0 | 527.5636 | 0 | 0 | 0 | 0 | 0 | 0
2016-01-10 14:00 | 0 | 0 | 0 | 0 | 0 | 0 | 129922.9166 | 446224 | 0 | 0 | 0 | 0 | 635024.281 | 0 | 0 | 0 | 0 | 0 | 0 | 527.5636 | 0 | 0 | 0 | 0 | 0 | 0 | 0 | 0 | 0 | -316301.0834 | 0 | 0 | 0 | 0 | 0 | 0 | 0 | 0 | 0 | 0 | 0 | 0 | 0 | 0
2016-01-10 15:00 | 0 | 0 | 0 | 0 | 0 | 0 | 444773.5685 | 454445 | 0 | 0 | 0 | 0 | 625880.4132 | 0 | 0 | 0 | 0 | 0 | 0 | 0 | 0 | 0 | 0 | 0 | 0 | 0 | 0 | 0 | 0 | -9143.8679 | 0 | 0 | 0 | 0 | 0 | 0 | 0 | -527.5636 | 0 | 0 | 0 | 0 | 0 | 0
2016-01-10 16:00 | 0 | 0 | 0 | 0 | 0 | 0 | 612137.3546 | 455969 | 0 | 0 | 0 | 0 | 781521.2042 | 0 | 0 | 0 | 0 | 0 | 0 | 527.5636 | 0 | 0 | 0 | 0 | 0 | 0 | 0 | 0 | 0 | 155640.791 | 0 | 0 | 0 | 0 | 0 | 0 | 0 | 527.5636 | 0 | 0 | 0 | 0 | 0 | 0
2016-01-10 17:00 | 0 | 0 | 0 | 0 | 0 | 0 | 650432.6021 | 455005 | 0 | 0 | 0 | 0 | 977476.3699 | 0 | 0 | 0 | 0 | 0 | 0 | 0 | 0 | 0 | 0 | 0 | 0 | 0 | 0 | 0 | 0 | 195955.1658 | 0 | 0 | 0 | 0 | 0 | 0 | 0 | -527.5636 | 0 | 0 | 0 | 0 | 0 | 0
2016-01-10 18:00 | 0 | 0 | 0 | 0 | 0 | 0 | 635329.5862 | 450676 | 0 | 0 | 0 | 0 | 1162129.9561 | 0 | 0 | 0 | 0 | 0 | 0 | 0 | 0 | 0 | 0 | 0 | 0 | 0 | 0 | 0 | 0 | 184653.5862 | 0 | 0 | 0 | 0 | 0 | 0 | 0 | 0 | 0 | 0 | 0 | 0 | 0 | 0
2016-01-10 19:00 | 0 | 0 | 0 | 0 | 0 | 0 | 615526.1194 | 445348 | 0 | 0 | 0 | 0 | 1332308.0756 | 0 | 0 | 0 | 0 | 0 | 0 | 0 | 0 | 0 | 0 | 0 | 0 | 0 | 0 | 0 | 0 | 170178.1194 | 0 | 0 | 0 | 0 | 0 | 0 | 0 | 0 | 0 | 0 | 0 | 0 | 0 | 0
2016-01-10 20:00 | 0 | 0 | 0 | 0 | 0 | 200658.3285 | 614835.4681 | 441043 | 0 | 0 | 0 | 0 | 1706758.8722 | 0 | 0 | 0 | 0 | 0 | 0 | 0 | 0 | 0 | 0 | 0 | 0 | 0 | 0 | 0 | 0 | 374450.7966 | 0 | 0 | 0 | 0 | 0 | 0 | 0 | 0 | 0 | 0 | 0 | 0 | 0 | 0
2016-01-10 21:00 | 0 | 0 | 0 | 0 | 0 | 0 | 611605.9321 | 445970 | 0 | 0 | 0 | 0 | 1871867.2406 | 0 | 0 | 0 | 0 | 0 | 0 | 527.5636 | 0 | 0 | 0 | 0 | 0 | 0 | 0 | 0 | 0 | 165108.3685 | 0 | 0 | 0 | 0 | 0 | 0 | 0 | 527.5636 | 0 | 0 | 0 | 0 | 0 | 0
2016-01-10 22:00 | 0 | 0 | 0 | 0 | 0 | 0 | 514718.306 | 462762 | 0 | 0 | 0 | 0 | 1923823.5466 | 0 | 0 | 0 | 0 | 0 | 0 | 527.5636 | 0 | 0 | 0 | 0 | 0 | 0 | 0 | 0 | 0 | 51956.306 | 0 | 0 | 0 | 0 | 0 | 0 | 0 | 0 | 0 | 0 | 0 | 0 | 0 | 0
2016-01-10 23:00 | 0 | 0 | 0 | 0 | 0 | 284743.6897 | 210594.5788 | 486387 | 0 | 0 | 0 | 0 | 1932774.8151 | 0 | 0 | 0 | 0 | 0 | 0 | 527.5636 | 0 | 0 | 0 | 0 | 0 | 0 | 0 | 0 | 0 | 8951.2685 | 0 | 0 | 0 | 0 | 0 | 0 | 0 | 0 | 0 | 0 | 0 | 0 | 0 | 0
2016-01-11 | 0 | 0 | 0 | 0 | 0 | 339880.1249 | 3453.8378 | 499575 | 0 | 0 | 0 | 0 | 1777061.3415 | 0 | 0 | 0 | 0 | 0 | 0 | 0 | 0 | 0 | 0 | 0 | 0 | 0 | 0 | 0 | 0 | -155713.4736 | 0 | 0 | 0 | 0 | 0 | 0 | 0 | -527.5636 | 0 | 0 | 0 | 0 | 0 | 0
2016-01-11 01:00 | 0 | 0 | 0 | 0 | 0 | 384026.5417 | 0 | 503763 | 0 | 0 | 0 | 0 | 1657324.8832 | 0 | 0 | 0 | 0 | 0 | 0 | 0 | 0 | 0 | 0 | 0 | 0 | 0 | 0 | 0 | 0 | -119736.4583 | 0 | 0 | 0 | 0 | 0 | 0 | 0 | 0 | 0 | 0 | 0 | 0 | 0 | 0
2016-01-11 02:00 | 0 | 0 | 0 | 0 | 0 | 404583.0503 | 0 | 499300 | 0 | 0 | 0 | 0 | 1562607.9335 | 0 | 0 | 0 | 0 | 0 | 0 | 0 | 0 | 0 | 0 | 0 | 0 | 0 | 0 | 0 | 0 | -94716.9497 | 0 | 0 | 0 | 0 | 0 | 0 | 0 | 0 | 0 | 0 | 0 | 0 | 0 | 0
2016-01-11 03:00 | 0 | 0 | 0 | 0 | 0 | 417813.691 | 0 | 486290 | 0 | 0 | 0 | 0 | 1494131.6246 | 0 | 0 | 0 | 0 | 0 | 0 | 0 | 0 | 0 | 0 | 0 | 0 | 0 | 0 | 0 | 0 | -68476.309 | 0 | 0 | 0 | 0 | 0 | 0 | 0 | 0 | 0 | 0 | 0 | 0 | 0 | 0
2016-01-11 04:00 | 0 | 0 | 0 | 0 | 0 | 426424.5186 | 0 | 469026 | 0 | 0 | 0 | 0 | 1451002.5795 | 0 | 0 | 0 | 0 | 0 | 0 | 527.5636 | 0 | 0 | 0 | 0 | 0 | 0 | 0 | 0 | 0 | -43129.0451 | 0 | 0 | 0 | 0 | 0 | 0 | 0 | 527.5636 | 0 | 0 | 0 | 0 | 0 | 0
2016-01-11 05:00 | 0 | 0 | 0 | 0 | 0 | 435376.004 | 0 | 454916 | 0 | 0 | 0 | 0 | 1431990.1471 | 0 | 0 | 0 | 0 | 0 | 0 | 0 | 0 | 0 | 0 | 0 | 0 | 0 | 0 | 0 | 0 | -19012.4324 | 0 | 0 | 0 | 0 | 0 | 0 | 0 | -527.5636 | 0 | 0 | 0 | 0 | 0 | 0
2016-01-11 06:00 | 0 | 0 | 0 | 0 | 0 | 440062.1083 | 0 | 445035 | 0 | 0 | 0 | 0 | 1426489.6918 | 0 | 0 | 0 | 0 | 0 | 0 | 527.5636 | 0 | 0 | 0 | 0 | 0 | 0 | 0 | 0 | 0 | -5500.4553 | 0 | 0 | 0 | 0 | 0 | 0 | 0 | 527.5636 | 0 | 0 | 0 | 0 | 0 | 0
2016-01-11 07:00 | 0 | 0 | 0 | 0 | 0 | 440779.5136 | 0 | 440399 | 0 | 0 | 0 | 0 | 1427397.7691 | 0 | 0 | 0 | 0 | 0 | 0 | 0 | 0 | 0 | 0 | 0 | 0 | 0 | 0 | 0 | 0 | 908.0772 | 0 | 0 | 0 | 0 | 0 | 0 | 0 | -527.5636 | 0 | 0 | 0 | 0 | 0 | 0
2016-01-11 08:00 | 0 | 0 | 0 | 0 | 0 | 66703.7671 | 0 | 440627 | 0 | 0 | 0 | 0 | 1052946.9725 | 0 | 0 | 0 | 0 | 0 | 0 | 527.5636 | 0 | 0 | 0 | 0 | 0 | 0 | 0 | 0 | 0 | -374450.7966 | 0 | 0 | 0 | 0 | 0 | 0 | 0 | 527.5636 | 0 | 0 | 0 | 0 | 0 | 0
2016-01-11 09:00 | 0 | 0 | 0 | 0 | 0 | 421572.6873 | 0 | 447243 | 0 | 0 | 0 | 0 | 1027276.6597 | 0 | 0 | 0 | 0 | 0 | 0 | 527.5636 | 0 | 0 | 0 | 0 | 0 | 0 | 0 | 0 | 0 | -25670.3127 | 0 | 0 | 0 | 0 | 0 | 0 | 0 | 0 | 0 | 0 | 0 | 0 | 0 | 0
2016-01-11 10:00 | 0 | 0 | 0 | 0 | 0 | 405026.2972 | 0 | 465391 | 0 | 0 | 0 | 0 | 967439.5205 | 0 | 0 | 0 | 0 | 0 | 0 | 0 | 0 | 0 | 0 | 0 | 0 | 0 | 0 | 0 | 0 | -59837.1392 | 0 | 0 | 0 | 0 | 0 | 0 | 0 | -527.5636 | 0 | 0 | 0 | 0 | 0 | 0
2016-01-11 11:00 | 0 | 0 | 0 | 0 | 0 | 129281.7671 | 0 | 503205 | 0 | 0 | 0 | 0 | 592988.7239 | 0 | 0 | 0 | 0 | 0 | 0 | 527.5636 | 0 | 0 | 0 | 0 | 0 | 0 | 0 | 0 | 0 | -374450.7966 | 0 | 0 | 0 | 0 | 0 | 0 | 0 | 527.5636 | 0 | 0 | 0 | 0 | 0 | 0
2016-01-11 12:00 | 0 | 0 | 0 | 0 | 0 | 387241.3484 | 0 | 537493 | 0 | 0 | 0 | 0 | 443264.636 | 0 | 0 | 0 | 0 | 0 | 0 | 0 | 0 | 0 | 0 | 0 | 0 | 0 | 0 | 0 | 0 | -149724.0879 | 0 | 0 | 0 | 0 | 0 | 0 | 0 | -527.5636 | 0 | 0 | 0 | 0 | 0 | 0
2016-01-11 13:00 | 0 | 0 | 0 | 0 | 0 | 173841.6967 | 0.070333 | 547765 | 0 | 0 | 0 | 0 | 68813.8394 | 0 | 0 | 0 | 0 | 0 | 0 | 527.5636 | 0 | 0 | 0 | 0 | 0 | 0 | 0 | 0 | 0 | -374450.7966 | 0 | 0 | 0 | 0 | 0 | 0 | 0 | 527.5636 | 0 | 0 | 0 | 0 | 0 | 0
2016-01-11 14:00 | 0 | 0 | 0 | 0 | 0 | 358826.2139 | 115509.3831 | 543677 | 0 | 0 | 0 | 0 | 0 | 0 | 0 | 0 | 0 | 0 | 0 | 0 | 0 | 0 | 0 | 0 | 0 | 0 | 0 | 0 | 0 | -68813.8394 | 0 | 0 | 0 | 0 | 0 | 0 | 0 | -527.5636 | 0 | 0 | 0 | 0 | 0 | 0
2016-01-11 15:00 | 0 | 0 | 0 | 0 | 0 | 0 | 584208.1061 | 535867 | 0 | 0 | 0 | 0 | 48341.1061 | 0 | 0 | 0 | 0 | 0 | 0 | 0 | 0 | 0 | 0 | 0 | 0 | 0 | 0 | 0 | 0 | 48341.1061 | 0 | 0 | 0 | 0 | 0 | 0 | 0 | 0 | 0 | 0 | 0 | 0 | 0 | 0
2016-01-11 16:00 | 0 | 0 | 0 | 0 | 0 | 146916.14 | 751727.6566 | 524193 | 0 | 0 | 0 | 0 | 422791.9027 | 0 | 0 | 0 | 0 | 0 | 0 | 0 | 0 | 0 | 0 | 0 | 0 | 0 | 0 | 0 | 0 | 374450.7966 | 0 | 0 | 0 | 0 | 0 | 0 | 0 | 0 | 0 | 0 | 0 | 0 | 0 | 0
2016-01-11 17:00 | 0 | 0 | 0 | 0 | 0 | 141225.8819 | 744798.4783 | 511046 | 0 | 0 | 0 | 0 | 797242.6993 | 0 | 0 | 0 | 0 | 0 | 0 | 527.5636 | 0 | 0 | 0 | 0 | 0 | 0 | 0 | 0 | 0 | 374450.7966 | 0 | 0 | 0 | 0 | 0 | 0 | 0 | 527.5636 | 0 | 0 | 0 | 0 | 0 | 0
2016-01-11 18:00 | 0 | 0 | 0 | 0 | 0 | 0 | 709805.0005 | 501251 | 0 | 0 | 0 | 0 | 1005796.6998 | 0 | 0 | 0 | 0 | 0 | 0 | 527.5636 | 0 | 0 | 0 | 0 | 0 | 0 | 0 | 0 | 0 | 208554.0005 | 0 | 0 | 0 | 0 | 0 | 0 | 0 | 0 | 0 | 0 | 0 | 0 | 0 | 0
2016-01-11 19:00 | 0 | 0 | 0 | 0 | 0 | 0 | 697053.0303 | 492140 | 0 | 0 | 0 | 0 | 1210709.7301 | 0 | 0 | 0 | 0 | 0 | 0 | 527.5636 | 0 | 0 | 0 | 0 | 0 | 0 | 0 | 0 | 0 | 204913.0303 | 0 | 0 | 0 | 0 | 0 | 0 | 0 | 0 | 0 | 0 | 0 | 0 | 0 | 0
2016-01-11 20:00 | 0 | 0 | 0 | 0 | 0 | 0 | 718314.6258 | 485928 | 0 | 0 | 0 | 0 | 1443623.9195 | 0 | 0 | 0 | 0 | 0 | 0 | 0 | 0 | 0 | 0 | 0 | 0 | 0 | 0 | 0 | 0 | 232914.1894 | 0 | 0 | 0 | 0 | 0 | 0 | 0 | -527.5636 | 0 | 0 | 0 | 0 | 0 | 0
2016-01-11 21:00 | 0 | 0 | 0 | 0 | 0 | 0 | 752352.0636 | 488605 | 0 | 0 | 0 | 0 | 1707370.9831 | 0 | 0 | 0 | 0 | 0 | 0 | 0 | 0 | 0 | 0 | 0 | 0 | 0 | 0 | 0 | 0 | 263747.0636 | 0 | 0 | 0 | 0 | 0 | 0 | 0 | 0 | 0 | 0 | 0 | 0 | 0 | 0
2016-01-11 22:00 | 0 | 0 | 0 | 0 | 0 | 0 | 680031.9789 | 506939 | 0 | 0 | 0 | 0 | 1879936.3984 | 0 | 0 | 0 | 0 | 0 | 0 | 527.5636 | 0 | 0 | 0 | 0 | 0 | 0 | 0 | 0 | 0 | 172565.4153 | 0 | 0 | 0 | 0 | 0 | 0 | 0 | 527.5636 | 0 | 0 | 0 | 0 | 0 | 0
2016-01-11 23:00 | 0 | 0 | 0 | 0 | 0 | 522381.6955 | 236907.298 | 526379 | 0 | 0 | 0 | 0 | 2113373.9555 | 0 | 0 | 0 | 0 | 0 | 0 | 0 | 0 | 0 | 0 | 0 | 0 | 0 | 0 | 0 | 0 | 233437.5571 | 0 | 0 | 0 | 0 | 0 | 0 | 0 | -527.5636 | 0 | 0 | 0 | 0 | 0 | 0
2016-01-12 | 0 | 0 | 0 | 0 | 0 | 524082.4739 | 3129.1968 | 542445 | 0 | 0 | 0 | 0 | 2098140.6262 | 0 | 0 | 0 | 0 | 0 | 0 | 0 | 0 | 0 | 0 | 0 | 0 | 0 | 0 | 0 | 0 | -15233.3293 | 0 | 0 | 0 | 0 | 0 | 0 | 0 | 0 | 0 | 0 | 0 | 0 | 0 | 0
2016-01-12 01:00 | 0 | 0 | 0 | 0 | 0 | 169715.7671 | 0 | 543639 | 0 | 0 | 0 | 0 | 1723689.8296 | 0 | 0 | 0 | 0 | 0 | 0 | 527.5636 | 0 | 0 | 0 | 0 | 0 | 0 | 0 | 0 | 0 | -374450.7966 | 0 | 0 | 0 | 0 | 0 | 0 | 0 | 527.5636 | 0 | 0 | 0 | 0 | 0 | 0
2016-01-12 02:00 | 0 | 0 | 0 | 0 | 0 | 549870.1846 | 0 | 535222 | 0 | 0 | 0 | 0 | 1738865.5779 | 0 | 0 | 0 | 0 | 0 | 0 | 0 | 0 | 0 | 0 | 0 | 0 | 0 | 0 | 0 | 0 | 15175.7483 | 0 | 0 | 0 | 0 | 0 | 0 | 0 | -527.5636 | 0 | 0 | 0 | 0 | 0 | 0
2016-01-12 03:00 | 0 | 0 | 0 | 0 | 0 | 592652.0763 | 0 | 517768 | 0 | 0 | 0 | 0 | 1813222.0906 | 0 | 0 | 0 | 0 | 0 | 0 | 527.5636 | 0 | 0 | 0 | 0 | 0 | 0 | 0 | 0 | 0 | 74356.5127 | 0 | 0 | 0 | 0 | 0 | 0 | 0 | 527.5636 | 0 | 0 | 0 | 0 | 0 | 0
2016-01-12 04:00 | 0 | 0 | 0 | 0 | 0 | 622473.1636 | 0 | 493946 | 0 | 0 | 0 | 0 | 1942276.8178 | 0 | 0 | 0 | 0 | 0 | 0 | 0 | 0 | 0 | 0 | 0 | 0 | 0 | 0 | 0 | 0 | 129054.7272 | 0 | 0 | 0 | 0 | 0 | 0 | 0 | -527.5636 | 0 | 0 | 0 | 0 | 0 | 0
2016-01-12 05:00 | 0 | 0 | 0 | 0 | 0 | 631728.4232 | 0 | 476108 | 0 | 0 | 0 | 0 | 2097369.6773 | 0 | 0 | 0 | 0 | 0 | 0 | 527.5636 | 0 | 0 | 0 | 0 | 0 | 0 | 0 | 0 | 0 | 155092.8596 | 0 | 0 | 0 | 0 | 0 | 0 | 0 | 527.5636 | 0 | 0 | 0 | 0 | 0 | 0
2016-01-12 06:00 | 0 | 0 | 0 | 0 | 0 | 633294.158 | 0 | 463046 | 0 | 0 | 0 | 0 | 2268145.399 | 0 | 0 | 0 | 0 | 0 | 0 | 0 | 0 | 0 | 0 | 0 | 0 | 0 | 0 | 0 | 0 | 170775.7217 | 0 | 0 | 0 | 0 | 0 | 0 | 0 | -527.5636 | 0 | 0 | 0 | 0 | 0 | 0
2016-01-12 07:00 | 0 | 0 | 0 | 0 | 0 | 80984.7671 | 0 | 454908 | 0 | 0 | 0 | 0 | 1893694.6024 | 0 | 0 | 0 | 0 | 0 | 0 | 527.5636 | 0 | 0 | 0 | 0 | 0 | 0 | 0 | 0 | 0 | -374450.7966 | 0 | 0 | 0 | 0 | 0 | 0 | 0 | 527.5636 | 0 | 0 | 0 | 0 | 0 | 0
2016-01-12 08:00 | 0 | 0 | 0 | 0 | 0 | 615769.0194 | 0 | 451631 | 0 | 0 | 0 | 0 | 2058360.1855 | 0 | 0 | 0 | 0 | 0 | 0 | 0 | 0 | 0 | 0 | 0 | 0 | 0 | 0 | 0 | 0 | 164665.5831 | 0 | 0 | 0 | 0 | 0 | 0 | 0 | -527.5636 | 0 | 0 | 0 | 0 | 0 | 0
2016-01-12 09:00 | 0 | 0 | 0 | 0 | 0 | 80702.7671 | 0 | 454626 | 0 | 0 | 0 | 0 | 1683909.3889 | 0 | 0 | 0 | 0 | 0 | 0 | 527.5636 | 0 | 0 | 0 | 0 | 0 | 0 | 0 | 0 | 0 | -374450.7966 | 0 | 0 | 0 | 0 | 0 | 0 | 0 | 527.5636 | 0 | 0 | 0 | 0 | 0 | 0
2016-01-12 10:00 | 0 | 0 | 0 | 0 | 0 | 573035.8677 | 0 | 468323 | 0 | 0 | 0 | 0 | 1789149.8203 | 0 | 0 | 0 | 0 | 0 | 0 | 0 | 0 | 0 | 0 | 0 | 0 | 0 | 0 | 0 | 0 | 105240.4313 | 0 | 0 | 0 | 0 | 0 | 0 | 0 | -527.5636 | 0 | 0 | 0 | 0 | 0 | 0
2016-01-12 11:00 | 0 | 0 | 0 | 0 | 0 | 127287.7671 | 0 | 501211 | 0 | 0 | 0 | 0 | 1414699.0237 | 0 | 0 | 0 | 0 | 0 | 0 | 527.5636 | 0 | 0 | 0 | 0 | 0 | 0 | 0 | 0 | 0 | -374450.7966 | 0 | 0 | 0 | 0 | 0 | 0 | 0 | 527.5636 | 0 | 0 | 0 | 0 | 0 | 0
2016-01-12 12:00 | 0 | 0 | 0 | 0 | 0 | 491255.4442 | 0 | 532066 | 0 | 0 | 0 | 0 | 1374416.0316 | 0 | 0 | 0 | 0 | 0 | 0 | 0 | 0 | 0 | 0 | 0 | 0 | 0 | 0 | 0 | 0 | -40282.9921 | 0 | 0 | 0 | 0 | 0 | 0 | 0 | -527.5636 | 0 | 0 | 0 | 0 | 0 | 0
2016-01-12 13:00 | 0 | 0 | 0 | 0 | 0 | 165308.9764 | 0.79064 | 539233 | 0 | 0 | 0 | 0 | 999965.235 | 0 | 0 | 0 | 0 | 0 | 0 | 527.5636 | 0 | 0 | 0 | 0 | 0 | 0 | 0 | 0 | 0 | -374450.7966 | 0 | 0 | 0 | 0 | 0 | 0 | 0 | 527.5636 | 0 | 0 | 0 | 0 | 0 | 0
2016-01-12 14:00 | 0 | 0 | 0 | 0 | 0 | 350200.051 | 156774.8071 | 532105 | 0 | 0 | 0 | 0 | 975362.6567 | 0 | 0 | 0 | 0 | 0 | 0 | 0 | 0 | 0 | 0 | 0 | 0 | 0 | 0 | 0 | 0 | -24602.5783 | 0 | 0 | 0 | 0 | 0 | 0 | 0 | -527.5636 | 0 | 0 | 0 | 0 | 0 | 0
2016-01-12 15:00 | 0 | 0 | 0 | 0 | 0 | 224909.7895 | 671738.5707 | 521670 | 0 | 0 | 0 | 0 | 1349813.4533 | 0 | 0 | 0 | 0 | 0 | 0 | 527.5636 | 0 | 0 | 0 | 0 | 0 | 0 | 0 | 0 | 0 | 374450.7966 | 0 | 0 | 0 | 0 | 0 | 0 | 0 | 527.5636 | 0 | 0 | 0 | 0 | 0 | 0
2016-01-12 16:00 | 0 | 0 | 0 | 0 | 0 | 0 | 797267.8661 | 510052 | 0 | 0 | 0 | 0 | 1637556.8831 | 0 | 0 | 0 | 0 | 0 | 0 | 0 | 0 | 0 | 0 | 0 | 0 | 0 | 0 | 0 | 0 | 287743.4298 | 0 | 0 | 0 | 0 | 0 | 0 | 0 | -527.5636 | 0 | 0 | 0 | 0 | 0 | 0
2016-01-12 17:00 | 0 | 0 | 0 | 0 | 0 | 96266.4243 | 776773.936 | 498062 | 0 | 0 | 0 | 0 | 2012007.6797 | 0 | 0 | 0 | 0 | 0 | 0 | 527.5636 | 0 | 0 | 0 | 0 | 0 | 0 | 0 | 0 | 0 | 374450.7966 | 0 | 0 | 0 | 0 | 0 | 0 | 0 | 527.5636 | 0 | 0 | 0 | 0 | 0 | 0
2016-01-12 18:00 | 0 | 0 | 0 | 0 | 0 | 0 | 730792.4992 | 488561 | 0 | 0 | 0 | 0 | 2254766.7425 | 0 | 0 | 0 | 0 | 0 | 0 | 0 | 0 | 0 | 0 | 0 | 0 | 0 | 0 | 0 | 0 | 242759.0629 | 0 | 0 | 0 | 0 | 0 | 0 | 0 | -527.5636 | 0 | 0 | 0 | 0 | 0 | 0
2016-01-12 19:00 | 0 | 0 | 0 | 0 | 0 | 0 | 710106.6643 | 480756 | 0 | 0 | 0 | 0 | 2484117.4068 | 0 | 0 | 0 | 0 | 0 | 0 | 0 | 0 | 0 | 0 | 0 | 0 | 0 | 0 | 0 | 0 | 229350.6643 | 0 | 0 | 0 | 0 | 0 | 0 | 0 | 0 | 0 | 0 | 0 | 0 | 0 | 0
2016-01-12 20:00 | 0 | 0 | 0 | 0 | 0 | 0 | 727739.5257 | 474428 | 0 | 0 | 0 | 0 | 2737428.9325 | 0 | 0 | 0 | 0 | 0 | 0 | 0 | 0 | 0 | 0 | 0 | 0 | 0 | 0 | 0 | 0 | 253311.5257 | 0 | 0 | 0 | 0 | 0 | 0 | 0 | 0 | 0 | 0 | 0 | 0 | 0 | 0
2016-01-12 21:00 | 0 | 0 | 0 | 0 | 0 | 89864.7286 | 761166.6317 | 476053 | 0 | 0 | 0 | 0 | 3111879.7291 | 0 | 0 | 0 | 0 | 0 | 0 | 527.5636 | 0 | 0 | 0 | 0 | 0 | 0 | 0 | 0 | 0 | 374450.7966 | 0 | 0 | 0 | 0 | 0 | 0 | 0 | 527.5636 | 0 | 0 | 0 | 0 | 0 | 0
2016-01-12 22:00 | 0 | 0 | 0 | 0 | 0 | 0 | 696654.0917 | 492115 | 0 | 0 | 0 | 0 | 3316418.8208 | 0 | 0 | 0 | 0 | 0 | 0 | 527.5636 | 0 | 0 | 0 | 0 | 0 | 0 | 0 | 0 | 0 | 204539.0917 | 0 | 0 | 0 | 0 | 0 | 0 | 0 | 0 | 0 | 0 | 0 | 0 | 0 | 0
2016-01-12 23:00 | 0 | 0 | 0 | 0 | 0 | 0 | 249386.4774 | 513200 | 0 | 0 | 0 | 0 | 3053132.8619 | 0 | 0 | 0 | 0 | 0 | 0 | 0 | 0 | 0 | 0 | 0 | 0 | 0 | 0 | 0 | 0 | -263285.9589 | 0 | 0 | 0 | 0 | 0 | 0 | 0 | -527.5636 | 0 | 0 | 0 | 0 | 0 | 0
2016-01-13 | 0 | 0 | 0 | 0 | 0 | 343258.4636 | 4084.0158 | 524891 | 0 | 0 | 0 | 0 | 2875584.3413 | 0 | 0 | 0 | 0 | 0 | 0 | 0 | 0 | 0 | 0 | 0 | 0 | 0 | 0 | 0 | 0 | -177548.5206 | 0 | 0 | 0 | 0 | 0 | 0 | 0 | 0 | 0 | 0 | 0 | 0 | 0 | 0
2016-01-13 01:00 | 0 | 0 | 0 | 0 | 0 | 422648.6023 | 0 | 526072 | 0 | 0 | 0 | 0 | 2772160.9436 | 0 | 0 | 0 | 0 | 0 | 0 | 0 | 0 | 0 | 0 | 0 | 0 | 0 | 0 | 0 | 0 | -103423.3977 | 0 | 0 | 0 | 0 | 0 | 0 | 0 | 0 | 0 | 0 | 0 | 0 | 0 | 0
2016-01-13 02:00 | 0 | 0 | 0 | 0 | 0 | 488190.0665 | 0 | 519458 | 0 | 0 | 0 | 0 | 2740893.0101 | 0 | 0 | 0 | 0 | 0 | 0 | 0 | 0 | 0 | 0 | 0 | 0 | 0 | 0 | 0 | 0 | -31267.9335 | 0 | 0 | 0 | 0 | 0 | 0 | 0 | 0 | 0 | 0 | 0 | 0 | 0 | 0
2016-01-13 03:00 | 0 | 0 | 0 | 0 | 0 | 129925.7671 | 0 | 503849 | 0 | 0 | 0 | 0 | 2366442.2135 | 0 | 0 | 0 | 0 | 0 | 0 | 527.5636 | 0 | 0 | 0 | 0 | 0 | 0 | 0 | 0 | 0 | -374450.7966 | 0 | 0 | 0 | 0 | 0 | 0 | 0 | 527.5636 | 0 | 0 | 0 | 0 | 0 | 0
2016-01-13 04:00 | 0 | 0 | 0 | 0 | 0 | 578520.6163 | 0 | 483469 | 0 | 0 | 0 | 0 | 2461493.8298 | 0 | 0 | 0 | 0 | 0 | 0 | 527.5636 | 0 | 0 | 0 | 0 | 0 | 0 | 0 | 0 | 0 | 95051.6163 | 0 | 0 | 0 | 0 | 0 | 0 | 0 | 0 | 0 | 0 | 0 | 0 | 0 | 0
2016-01-13 05:00 | 0 | 0 | 0 | 0 | 0 | 581451.2782 | 0 | 465481 | 0 | 0 | 0 | 0 | 2577464.108 | 0 | 0 | 0 | 0 | 0 | 0 | 527.5636 | 0 | 0 | 0 | 0 | 0 | 0 | 0 | 0 | 0 | 115970.2782 | 0 | 0 | 0 | 0 | 0 | 0 | 0 | 0 | 0 | 0 | 0 | 0 | 0 | 0
2016-01-13 06:00 | 0 | 0 | 0 | 0 | 0 | 578872.7764 | 0 | 454923 | 0 | 0 | 0 | 0 | 2701941.448 | 0 | 0 | 0 | 0 | 0 | 0 | 0 | 0 | 0 | 0 | 0 | 0 | 0 | 0 | 0 | 0 | 124477.34 | 0 | 0 | 0 | 0 | 0 | 0 | 0 | -527.5636 | 0 | 0 | 0 | 0 | 0 | 0
2016-01-13 07:00 | 0 | 0 | 0 | 0 | 0 | 74951.7671 | 0 | 448875 | 0 | 0 | 0 | 0 | 2327490.6515 | 0 | 0 | 0 | 0 | 0 | 0 | 527.5636 | 0 | 0 | 0 | 0 | 0 | 0 | 0 | 0 | 0 | -374450.7966 | 0 | 0 | 0 | 0 | 0 | 0 | 0 | 527.5636 | 0 | 0 | 0 | 0 | 0 | 0
2016-01-13 08:00 | 0 | 0 | 0 | 0 | 0 | 571509.7486 | 0 | 447429 | 0 | 0 | 0 | 0 | 2452098.9637 | 0 | 0 | 0 | 0 | 0 | 0 | 0 | 0 | 0 | 0 | 0 | 0 | 0 | 0 | 0 | 0 | 124608.3122 | 0 | 0 | 0 | 0 | 0 | 0 | 0 | -527.5636 | 0 | 0 | 0 | 0 | 0 | 0
2016-01-13 09:00 | 0 | 0 | 0 | 0 | 0 | 78284.7671 | 0 | 452208 | 0 | 0 | 0 | 0 | 2077648.1671 | 0 | 0 | 0 | 0 | 0 | 0 | 527.5636 | 0 | 0 | 0 | 0 | 0 | 0 | 0 | 0 | 0 | -374450.7966 | 0 | 0 | 0 | 0 | 0 | 0 | 0 | 527.5636 | 0 | 0 | 0 | 0 | 0 | 0
2016-01-13 10:00 | 0 | 0 | 0 | 0 | 0 | 552129.7761 | 0 | 469687 | 0 | 0 | 0 | 0 | 2160618.5068 | 0 | 0 | 0 | 0 | 0 | 0 | 0 | 0 | 0 | 0 | 0 | 0 | 0 | 0 | 0 | 0 | 82970.3398 | 0 | 0 | 0 | 0 | 0 | 0 | 0 | -527.5636 | 0 | 0 | 0 | 0 | 0 | 0
2016-01-13 11:00 | 0 | 0 | 0 | 0 | 0 | 131467.7671 | 0 | 505391 | 0 | 0 | 0 | 0 | 1786167.7102 | 0 | 0 | 0 | 0 | 0 | 0 | 527.5636 | 0 | 0 | 0 | 0 | 0 | 0 | 0 | 0 | 0 | -374450.7966 | 0 | 0 | 0 | 0 | 0 | 0 | 0 | 527.5636 | 0 | 0 | 0 | 0 | 0 | 0
2016-01-13 12:00 | 0 | 0 | 0 | 0 | 0 | 528965.6343 | 0 | 537146 | 0 | 0 | 0 | 0 | 1778514.9082 | 0 | 0 | 0 | 0 | 0 | 0 | 0 | 0 | 0 | 0 | 0 | 0 | 0 | 0 | 0 | 0 | -7652.8021 | 0 | 0 | 0 | 0 | 0 | 0 | 0 | -527.5636 | 0 | 0 | 0 | 0 | 0 | 0
2016-01-13 13:00 | 0 | 0 | 0 | 0 | 0 | 171087.3361 | 1.4309 | 545012 | 0 | 0 | 0 | 0 | 1404064.1116 | 0 | 0 | 0 | 0 | 0 | 0 | 527.5636 | 0 | 0 | 0 | 0 | 0 | 0 | 0 | 0 | 0 | -374450.7966 | 0 | 0 | 0 | 0 | 0 | 0 | 0 | 527.5636 | 0 | 0 | 0 | 0 | 0 | 0
2016-01-13 14:00 | 0 | 0 | 0 | 0 | 0 | 420895.5062 | 67507.6788 | 537234 | 0 | 0 | 0 | 0 | 1355760.8602 | 0 | 0 | 0 | 0 | 0 | 0 | 0 | 0 | 0 | 0 | 0 | 0 | 0 | 0 | 0 | 0 | -48303.2514 | 0 | 0 | 0 | 0 | 0 | 0 | 0 | -527.5636 | 0 | 0 | 0 | 0 | 0 | 0
2016-01-13 15:00 | 0 | 0 | 0 | 0 | 0 | 266585.239 | 588866.0525 | 525619 | 0 | 0 | 0 | 0 | 1685593.1517 | 0 | 0 | 0 | 0 | 0 | 0 | 0 | 0 | 0 | 0 | 0 | 0 | 0 | 0 | 0 | 0 | 329832.2915 | 0 | 0 | 0 | 0 | 0 | 0 | 0 | 0 | 0 | 0 | 0 | 0 | 0 | 0
2016-01-13 16:00 | 0 | 0 | 0 | 0 | 0 | 182558.3695 | 704422.9907 | 512003 | 0 | 0 | 0 | 0 | 2060043.9483 | 0 | 0 | 0 | 0 | 0 | 0 | 527.5636 | 0 | 0 | 0 | 0 | 0 | 0 | 0 | 0 | 0 | 374450.7966 | 0 | 0 | 0 | 0 | 0 | 0 | 0 | 527.5636 | 0 | 0 | 0 | 0 | 0 | 0
2016-01-13 17:00 | 0 | 0 | 0 | 0 | 0 | 0 | 705224.5409 | 498883 | 0 | 0 | 0 | 0 | 2266913.0529 | 0 | 0 | 0 | 0 | 0 | 0 | 0 | 0 | 0 | 0 | 0 | 0 | 0 | 0 | 0 | 0 | 206869.1046 | 0 | 0 | 0 | 0 | 0 | 0 | 0 | -527.5636 | 0 | 0 | 0 | 0 | 0 | 0
2016-01-13 18:00 | 0 | 0 | 0 | 0 | 0 | 0 | 678663.3022 | 487741 | 0 | 0 | 0 | 0 | 2457835.355 | 0 | 0 | 0 | 0 | 0 | 0 | 0 | 0 | 0 | 0 | 0 | 0 | 0 | 0 | 0 | 0 | 190922.3022 | 0 | 0 | 0 | 0 | 0 | 0 | 0 | 0 | 0 | 0 | 0 | 0 | 0 | 0
2016-01-13 19:00 | 0 | 0 | 0 | 0 | 0 | 0 | 663323.2965 | 480098 | 0 | 0 | 0 | 0 | 2640533.0879 | 0 | 0 | 0 | 0 | 0 | 0 | 527.5636 | 0 | 0 | 0 | 0 | 0 | 0 | 0 | 0 | 0 | 182697.7329 | 0 | 0 | 0 | 0 | 0 | 0 | 0 | 527.5636 | 0 | 0 | 0 | 0 | 0 | 0
2016-01-13 20:00 | 0 | 0 | 0 | 0 | 0 | 0 | 680378.0813 | 475714 | 0 | 0 | 0 | 0 | 2845724.7329 | 0 | 0 | 0 | 0 | 0 | 0 | 0 | 0 | 0 | 0 | 0 | 0 | 0 | 0 | 0 | 0 | 205191.6449 | 0 | 0 | 0 | 0 | 0 | 0 | 0 | -527.5636 | 0 | 0 | 0 | 0 | 0 | 0
2016-01-13 21:00 | 0 | 0 | 0 | 0 | 0 | 157250.9101 | 696285.8865 | 479086 | 0 | 0 | 0 | 0 | 3220175.5294 | 0 | 0 | 0 | 0 | 0 | 0 | 0 | 0 | 0 | 0 | 0 | 0 | 0 | 0 | 0 | 0 | 374450.7966 | 0 | 0 | 0 | 0 | 0 | 0 | 0 | 0 | 0 | 0 | 0 | 0 | 0 | 0
2016-01-13 22:00 | 0 | 0 | 0 | 0 | 0 | 271455.4429 | 599061.9173 | 495539 | 0 | 0 | 0 | 0 | 3594626.326 | 0 | 0 | 0 | 0 | 0 | 0 | 527.5636 | 0 | 0 | 0 | 0 | 0 | 0 | 0 | 0 | 0 | 374450.7966 | 0 | 0 | 0 | 0 | 0 | 0 | 0 | 527.5636 | 0 | 0 | 0 | 0 | 0 | 0
2016-01-13 23:00 | 0 | 0 | 0 | 0 | 0 | 451199.302 | 211373.8031 | 515312 | 0 | 0 | 0 | 0 | 3742414.9947 | 0 | 0 | 0 | 0 | 0 | 0 | 0 | 0 | 0 | 0 | 0 | 0 | 0 | 0 | 0 | 0 | 147788.6687 | 0 | 0 | 0 | 0 | 0 | 0 | 0 | -527.5636 | 0 | 0 | 0 | 0 | 0 | 0
2016-01-14 | 0 | 0 | 0 | 0 | 0 | 516718.4509 | 4707.4684 | 525731 | 0 | 0 | 0 | 0 | 3738109.914 | 0 | 0 | 0 | 0 | 0 | 0 | 0 | 0 | 0 | 0 | 0 | 0 | 0 | 0 | 0 | 0 | -4305.0807 | 0 | 0 | 0 | 0 | 0 | 0 | 0 | 0 | 0 | 0 | 0 | 0 | 0 | 0
2016-01-14 01:00 | 0 | 0 | 0 | 0 | 0 | 557606.9326 | 0 | 525788 | 0 | 0 | 0 | 0 | 3769928.8466 | 0 | 0 | 0 | 0 | 0 | 0 | 0 | 0 | 0 | 0 | 0 | 0 | 0 | 0 | 0 | 0 | 31818.9326 | 0 | 0 | 0 | 0 | 0 | 0 | 0 | 0 | 0 | 0 | 0 | 0 | 0 | 0
2016-01-14 02:00 | 0 | 0 | 0 | 0 | 0 | 584317.394 | 0 | 518221 | 0 | 0 | 0 | 0 | 3836025.2406 | 0 | 0 | 0 | 0 | 0 | 0 | 0 | 0 | 0 | 0 | 0 | 0 | 0 | 0 | 0 | 0 | 66096.394 | 0 | 0 | 0 | 0 | 0 | 0 | 0 | 0 | 0 | 0 | 0 | 0 | 0 | 0
2016-01-14 03:00 | 0 | 0 | 0 | 0 | 0 | 125161.7671 | 0 | 499085 | 0 | 0 | 0 | 0 | 3461574.4441 | 0 | 0 | 0 | 0 | 0 | 0 | 527.5636 | 0 | 0 | 0 | 0 | 0 | 0 | 0 | 0 | 0 | -374450.7966 | 0 | 0 | 0 | 0 | 0 | 0 | 0 | 527.5636 | 0 | 0 | 0 | 0 | 0 | 0
2016-01-14 04:00 | 0 | 0 | 0 | 0 | 0 | 635044.8481 | 0 | 476059 | 0 | 0 | 0 | 0 | 3621087.8558 | 0 | 0 | 0 | 0 | 0 | 0 | 0 | 0 | 0 | 0 | 0 | 0 | 0 | 0 | 0 | 0 | 159513.4118 | 0 | 0 | 0 | 0 | 0 | 0 | 0 | -527.5636 | 0 | 0 | 0 | 0 | 0 | 0
2016-01-14 05:00 | 0 | 0 | 0 | 0 | 0 | 82043.7671 | 0 | 455967 | 0 | 0 | 0 | 0 | 3246637.0593 | 0 | 0 | 0 | 0 | 0 | 0 | 527.5636 | 0 | 0 | 0 | 0 | 0 | 0 | 0 | 0 | 0 | -374450.7966 | 0 | 0 | 0 | 0 | 0 | 0 | 0 | 527.5636 | 0 | 0 | 0 | 0 | 0 | 0
2016-01-14 06:00 | 0 | 0 | 0 | 0 | 0 | 665325.0826 | 0 | 443426 | 0 | 0 | 0 | 0 | 3469063.7055 | 0 | 0 | 0 | 0 | 0 | 0 | 0 | 0 | 0 | 0 | 0 | 0 | 0 | 0 | 0 | 0 | 222426.6463 | 0 | 0 | 0 | 0 | 0 | 0 | 0 | -527.5636 | 0 | 0 | 0 | 0 | 0 | 0
2016-01-14 07:00 | 0 | 0 | 0 | 0 | 0 | 662786.1385 | 0 | 434625 | 0 | 0 | 0 | 0 | 3696697.2804 | 0 | 0 | 0 | 0 | 0 | 0 | 527.5636 | 0 | 0 | 0 | 0 | 0 | 0 | 0 | 0 | 0 | 227633.5749 | 0 | 0 | 0 | 0 | 0 | 0 | 0 | 527.5636 | 0 | 0 | 0 | 0 | 0 | 0
2016-01-14 08:00 | 0 | 0 | 0 | 0 | 0 | 650645.6154 | 0 | 430323 | 0 | 0 | 0 | 0 | 3917547.4594 | 0 | 0 | 0 | 0 | 0 | 0 | 0 | 0 | 0 | 0 | 0 | 0 | 0 | 0 | 0 | 0 | 220850.179 | 0 | 0 | 0 | 0 | 0 | 0 | 0 | -527.5636 | 0 | 0 | 0 | 0 | 0 | 0
2016-01-14 09:00 | 0 | 0 | 0 | 0 | 0 | 59958.7671 | 0 | 433882 | 0 | 0 | 0 | 0 | 3543096.6629 | 0 | 0 | 0 | 0 | 0 | 0 | 527.5636 | 0 | 0 | 0 | 0 | 0 | 0 | 0 | 0 | 0 | -374450.7966 | 0 | 0 | 0 | 0 | 0 | 0 | 0 | 527.5636 | 0 | 0 | 0 | 0 | 0 | 0
2016-01-14 10:00 | 0 | 0 | 0 | 0 | 0 | 608454.6265 | 0 | 449048 | 0 | 0 | 0 | 0 | 3703030.853 | 0 | 0 | 0 | 0 | 0 | 0 | 0 | 0 | 0 | 0 | 0 | 0 | 0 | 0 | 0 | 0 | 159934.1902 | 0 | 0 | 0 | 0 | 0 | 0 | 0 | -527.5636 | 0 | 0 | 0 | 0 | 0 | 0
2016-01-14 11:00 | 0 | 0 | 0 | 0 | 0 | 108754.7671 | 0 | 482678 | 0 | 0 | 0 | 0 | 3328580.0564 | 0 | 0 | 0 | 0 | 0 | 0 | 527.5636 | 0 | 0 | 0 | 0 | 0 | 0 | 0 | 0 | 0 | -374450.7966 | 0 | 0 | 0 | 0 | 0 | 0 | 0 | 527.5636 | 0 | 0 | 0 | 0 | 0 | 0
2016-01-14 12:00 | 0 | 0 | 0 | 0 | 0 | 597288.5478 | 0 | 511825 | 0 | 0 | 0 | 0 | 3414571.1679 | 0 | 0 | 0 | 0 | 0 | 0 | 0 | 0 | 0 | 0 | 0 | 0 | 0 | 0 | 0 | 0 | 85991.1115 | 0 | 0 | 0 | 0 | 0 | 0 | 0 | -527.5636 | 0 | 0 | 0 | 0 | 0 | 0
2016-01-14 13:00 | 0 | 0 | 0 | 0 | 0 | 594815.7491 | 0 | 518934 | 0 | 0 | 0 | 0 | 3489925.3533 | 0 | 0 | 0 | 0 | 0 | 0 | 527.5636 | 0 | 0 | 0 | 0 | 0 | 0 | 0 | 0 | 0 | 75354.1854 | 0 | 0 | 0 | 0 | 0 | 0 | 0 | 527.5636 | 0 | 0 | 0 | 0 | 0 | 0
2016-01-14 14:00 | 0 | 0 | 0 | 0 | 0 | 0 | 158286.1625 | 511165 | 0 | 0 | 0 | 0 | 3137574.0794 | 0 | 0 | 0 | 0 | 0 | 0 | 0 | 0 | 0 | 0 | 0 | 0 | 0 | 0 | 0 | 0 | -352351.2739 | 0 | 0 | 0 | 0 | 0 | 0 | 0 | -527.5636 | 0 | 0 | 0 | 0 | 0 | 0
2016-01-14 15:00 | 0 | 0 | 0 | 0 | 0 | 290365.0845 | 584387.2757 | 499774 | 0 | 0 | 0 | 0 | 3512024.876 | 0 | 0 | 0 | 0 | 0 | 0 | 527.5636 | 0 | 0 | 0 | 0 | 0 | 0 | 0 | 0 | 0 | 374450.7966 | 0 | 0 | 0 | 0 | 0 | 0 | 0 | 527.5636 | 0 | 0 | 0 | 0 | 0 | 0
2016-01-14 16:00 | 0 | 0 | 0 | 0 | 0 | 148538.5886 | 711142.6444 | 485758 | 0 | 0 | 0 | 0 | 3886475.6726 | 0 | 0 | 0 | 0 | 0 | 0 | 0 | 0 | 0 | 0 | 0 | 0 | 0 | 0 | 0 | 0 | 374450.7966 | 0 | 0 | 0 | 0 | 0 | 0 | 0 | -527.5636 | 0 | 0 | 0 | 0 | 0 | 0
2016-01-14 17:00 | 0 | 0 | 0 | 0 | 0 | 0 | 732901.216 | 471708 | 0 | 0 | 0 | 0 | 4147668.8886 | 0 | 0 | 0 | 0 | 0 | 0 | 0 | 0 | 0 | 0 | 0 | 0 | 0 | 0 | 0 | 0 | 261193.216 | 0 | 0 | 0 | 0 | 0 | 0 | 0 | 0 | 0 | 0 | 0 | 0 | 0 | 0
2016-01-14 18:00 | 0 | 0 | 0 | 0 | 0 | 0 | 704885.1736 | 461997 | 0 | 0 | 0 | 0 | 4390029.4985 | 0 | 0 | 0 | 0 | 0 | 0 | 527.5636 | 0 | 0 | 0 | 0 | 0 | 0 | 0 | 0 | 0 | 242360.6099 | 0 | 0 | 0 | 0 | 0 | 0 | 0 | 527.5636 | 0 | 0 | 0 | 0 | 0 | 0
2016-01-14 19:00 | 0 | 0 | 0 | 0 | 0 | 0 | 681317.7713 | 454127 | 0 | 0 | 0 | 0 | 4617747.8334 | 0 | 0 | 0 | 0 | 0 | 0 | 0 | 0 | 0 | 0 | 0 | 0 | 0 | 0 | 0 | 0 | 227718.3349 | 0 | 0 | 0 | 0 | 0 | 0 | 0 | -527.5636 | 0 | 0 | 0 | 0 | 0 | 0
2016-01-14 20:00 | 0 | 0 | 0 | 0 | 0 | 0 | 690703.8605 | 449692 | 0 | 0 | 0 | 0 | 4858232.1303 | 0 | 0 | 0 | 0 | 0 | 0 | 527.5636 | 0 | 0 | 0 | 0 | 0 | 0 | 0 | 0 | 0 | 240484.2968 | 0 | 0 | 0 | 0 | 0 | 0 | 0 | 527.5636 | 0 | 0 | 0 | 0 | 0 | 0
2016-01-14 21:00 | 0 | 0 | 0 | 0 | 0 | 122129.1668 | 703854.6298 | 451533 | 0 | 0 | 0 | 0 | 5232682.9269 | 0 | 0 | 0 | 0 | 0 | 0 | 527.5636 | 0 | 0 | 0 | 0 | 0 | 0 | 0 | 0 | 0 | 374450.7966 | 0 | 0 | 0 | 0 | 0 | 0 | 0 | 0 | 0 | 0 | 0 | 0 | 0 | 0
2016-01-14 22:00 | 0 | 0 | 0 | 0 | 0 | 0 | 613334.5839 | 463636 | 0 | 0 | 0 | 0 | 5382381.5107 | 0 | 0 | 0 | 0 | 0 | 0 | 527.5636 | 0 | 0 | 0 | 0 | 0 | 0 | 0 | 0 | 0 | 149698.5839 | 0 | 0 | 0 | 0 | 0 | 0 | 0 | 0 | 0 | 0 | 0 | 0 | 0 | 0
2016-01-14 23:00 | 0 | 0 | 0 | 0 | 0 | 604705.162 | 236642.4028 | 481986 | 0 | 0 | 0 | 0 | 5741743.0756 | 0 | 0 | 0 | 0 | 0 | 0 | 527.5636 | 0 | 0 | 0 | 0 | 0 | 0 | 0 | 0 | 0 | 359361.5649 | 0 | 0 | 0 | 0 | 0 | 0 | 0 | 0 | 0 | 0 | 0 | 0 | 0 | 0
2016-01-15 | 0 | 0 | 0 | 0 | 0 | 619414.8925 | 3230.9232 | 491071 | 0 | 0 | 0 | 0 | 5873845.455 | 0 | 0 | 0 | 0 | 0 | 0 | 0 | 0 | 0 | 0 | 0 | 0 | 0 | 0 | 0 | 0 | 132102.3794 | 0 | 0 | 0 | 0 | 0 | 0 | 0 | -527.5636 | 0 | 0 | 0 | 0 | 0 | 0
2016-01-15 01:00 | 0 | 0 | 0 | 0 | 0 | 627561.4819 | 0 | 490964 | 0 | 0 | 0 | 0 | 6010442.9369 | 0 | 0 | 0 | 0 | 0 | 0 | 0 | 0 | 0 | 0 | 0 | 0 | 0 | 0 | 0 | 0 | 136597.4819 | 0 | 0 | 0 | 0 | 0 | 0 | 0 | 0 | 0 | 0 | 0 | 0 | 0 | 0
2016-01-15 02:00 | 0 | 0 | 0 | 0 | 0 | 630795.6147 | 0 | 482259 | 0 | 0 | 0 | 0 | 6158451.9879 | 0 | 0 | 0 | 0 | 0 | 0 | 527.5636 | 0 | 0 | 0 | 0 | 0 | 0 | 0 | 0 | 0 | 148009.0511 | 0 | 0 | 0 | 0 | 0 | 0 | 0 | 527.5636 | 0 | 0 | 0 | 0 | 0 | 0
2016-01-15 03:00 | 0 | 0 | 0 | 0 | 0 | 627344.1571 | 0 | 462693 | 0 | 0 | 0 | 0 | 6323630.7086 | 0 | 0 | 0 | 0 | 0 | 0 | 0 | 0 | 0 | 0 | 0 | 0 | 0 | 0 | 0 | 0 | 165178.7207 | 0 | 0 | 0 | 0 | 0 | 0 | 0 | -527.5636 | 0 | 0 | 0 | 0 | 0 | 0
2016-01-15 04:00 | 0 | 0 | 0 | 0 | 0 | 66284.2034 | 0 | 440735 | 0 | 0 | 0 | 0 | 5949179.912 | 0 | 0 | 0 | 0 | 0 | 0 | 0 | 0 | 0 | 0 | 0 | 0 | 0 | 0 | 0 | 0 | -374450.7966 | 0 | 0 | 0 | 0 | 0 | 0 | 0 | 0 | 0 | 0 | 0 | 0 | 0 | 0
2016-01-15 05:00 | 0 | 0 | 0 | 0 | 0 | 46374.7671 | 0 | 420298 | 0 | 0 | 0 | 0 | 5574729.1155 | 0 | 0 | 0 | 0 | 0 | 0 | 527.5636 | 0 | 0 | 0 | 0 | 0 | 0 | 0 | 0 | 0 | -374450.7966 | 0 | 0 | 0 | 0 | 0 | 0 | 0 | 527.5636 | 0 | 0 | 0 | 0 | 0 | 0
2016-01-15 06:00 | 0 | 0 | 0 | 0 | 0 | 597251.7747 | 0 | 406086 | 0 | 0 | 0 | 0 | 5766422.4538 | 0 | 0 | 0 | 0 | 0 | 0 | 0 | 0 | 0 | 0 | 0 | 0 | 0 | 0 | 0 | 0 | 191693.3383 | 0 | 0 | 0 | 0 | 0 | 0 | 0 | -527.5636 | 0 | 0 | 0 | 0 | 0 | 0
2016-01-15 07:00 | 0 | 0 | 0 | 0 | 0 | 586714.3581 | 0 | 397042 | 0 | 0 | 0 | 0 | 5955567.2482 | 0 | 0 | 0 | 0 | 0 | 0 | 527.5636 | 0 | 0 | 0 | 0 | 0 | 0 | 0 | 0 | 0 | 189144.7945 | 0 | 0 | 0 | 0 | 0 | 0 | 0 | 527.5636 | 0 | 0 | 0 | 0 | 0 | 0
2016-01-15 08:00 | 0 | 0 | 0 | 0 | 0 | 573282.1644 | 0 | 392675 | 0 | 0 | 0 | 0 | 6136701.9763 | 0 | 0 | 0 | 0 | 0 | 0 | 0 | 0 | 0 | 0 | 0 | 0 | 0 | 0 | 0 | 0 | 181134.7281 | 0 | 0 | 0 | 0 | 0 | 0 | 0 | -527.5636 | 0 | 0 | 0 | 0 | 0 | 0
2016-01-15 09:00 | 0 | 0 | 0 | 0 | 0 | 560872.0549 | 0 | 394761 | 0 | 0 | 0 | 0 | 6302813.0312 | 0 | 0 | 0 | 0 | 0 | 0 | 0 | 0 | 0 | 0 | 0 | 0 | 0 | 0 | 0 | 0 | 166111.0549 | 0 | 0 | 0 | 0 | 0 | 0 | 0 | 0 | 0 | 0 | 0 | 0 | 0 | 0
2016-01-15 10:00 | 0 | 0 | 0 | 0 | 0 | 33435.7671 | 0 | 407359 | 0 | 0 | 0 | 0 | 5928362.2346 | 0 | 0 | 0 | 0 | 0 | 0 | 527.5636 | 0 | 0 | 0 | 0 | 0 | 0 | 0 | 0 | 0 | -374450.7966 | 0 | 0 | 0 | 0 | 0 | 0 | 0 | 527.5636 | 0 | 0 | 0 | 0 | 0 | 0
2016-01-15 11:00 | 0 | 0 | 0 | 0 | 0 | 529153.6412 | 0 | 436666 | 0 | 0 | 0 | 0 | 6021377.4395 | 0 | 0 | 0 | 0 | 0 | 0 | 0 | 0 | 0 | 0 | 0 | 0 | 0 | 0 | 0 | 0 | 93015.2049 | 0 | 0 | 0 | 0 | 0 | 0 | 0 | -527.5636 | 0 | 0 | 0 | 0 | 0 | 0
2016-01-15 12:00 | 0 | 0 | 0 | 0 | 0 | 508511.1957 | 0 | 466185 | 0 | 0 | 0 | 0 | 6063703.6352 | 0 | 0 | 0 | 0 | 0 | 0 | 0 | 0 | 0 | 0 | 0 | 0 | 0 | 0 | 0 | 0 | 42326.1957 | 0 | 0 | 0 | 0 | 0 | 0 | 0 | 0 | 0 | 0 | 0 | 0 | 0 | 0
2016-01-15 13:00 | 0 | 0 | 0 | 0 | 0 | 103625.6991 | 3.068 | 477552 | 0 | 0 | 0 | 0 | 5689252.8386 | 0 | 0 | 0 | 0 | 0 | 0 | 527.5636 | 0 | 0 | 0 | 0 | 0 | 0 | 0 | 0 | 0 | -374450.7966 | 0 | 0 | 0 | 0 | 0 | 0 | 0 | 527.5636 | 0 | 0 | 0 | 0 | 0 | 0
2016-01-15 14:00 | 0 | 0 | 0 | 0 | 0 | 356587.0315 | 170007.3317 | 480240 | 0 | 0 | 0 | 0 | 5736134.7655 | 0 | 0 | 0 | 0 | 0 | 0 | 0 | 0 | 0 | 0 | 0 | 0 | 0 | 0 | 0 | 0 | 46881.9269 | 0 | 0 | 0 | 0 | 0 | 0 | 0 | -527.5636 | 0 | 0 | 0 | 0 | 0 | 0
2016-01-15 15:00 | 0 | 0 | 0 | 0 | 0 | 269099.9074 | 406628.3301 | 481526 | 0 | 0 | 0 | 0 | 5930337.003 | 0 | 0 | 0 | 0 | 0 | 0 | 0 | 0 | 0 | 0 | 0 | 0 | 0 | 0 | 0 | 0 | 194202.2375 | 0 | 0 | 0 | 0 | 0 | 0 | 0 | 0 | 0 | 0 | 0 | 0 | 0 | 0
2016-01-15 16:00 | 0 | 0 | 0 | 0 | 0 | 0 | 546403.3059 | 477244 | 0 | 0 | 0 | 0 | 5999496.3089 | 0 | 0 | 0 | 0 | 0 | 0 | 0 | 0 | 0 | 0 | 0 | 0 | 0 | 0 | 0 | 0 | 69159.3059 | 0 | 0 | 0 | 0 | 0 | 0 | 0 | 0 | 0 | 0 | 0 | 0 | 0 | 0
2016-01-15 17:00 | 0 | 0 | 0 | 0 | 0 | 0 | 584822.5173 | 470535 | 0 | 0 | 0 | 0 | 6113783.8261 | 0 | 0 | 0 | 0 | 0 | 0 | 0 | 0 | 0 | 0 | 0 | 0 | 0 | 0 | 0 | 0 | 114287.5173 | 0 | 0 | 0 | 0 | 0 | 0 | 0 | 0 | 0 | 0 | 0 | 0 | 0 | 0
2016-01-15 18:00 | 0 | 0 | 0 | 0 | 0 | 23624.0895 | 577508.9401 | 464809 | 0 | 0 | 0 | 0 | 6250107.8557 | 0 | 0 | 0 | 0 | 0 | 0 | 0 | 0 | 0 | 0 | 0 | 0 | 0 | 0 | 0 | 0 | 136324.0296 | 0 | 0 | 0 | 0 | 0 | 0 | 0 | 0 | 0 | 0 | 0 | 0 | 0 | 0
2016-01-15 19:00 | 0 | 0 | 0 | 0 | 0 | 0 | 570577.8592 | 459306 | 0 | 0 | 0 | 0 | 6361379.7149 | 0 | 0 | 0 | 0 | 0 | 0 | 0 | 0 | 0 | 0 | 0 | 0 | 0 | 0 | 0 | 0 | 111271.8592 | 0 | 0 | 0 | 0 | 0 | 0 | 0 | 0 | 0 | 0 | 0 | 0 | 0 | 0
2016-01-15 20:00 | 0 | 0 | 0 | 0 | 0 | 0 | 565219.7834 | 455638 | 0 | 0 | 0 | 0 | 6470433.9347 | 0 | 0 | 0 | 0 | 0 | 0 | 527.5636 | 0 | 0 | 0 | 0 | 0 | 0 | 0 | 0 | 0 | 109054.2198 | 0 | 0 | 0 | 0 | 0 | 0 | 0 | 527.5636 | 0 | 0 | 0 | 0 | 0 | 0
2016-01-15 21:00 | 0 | 0 | 0 | 0 | 0 | 0 | 550454.425 | 456911 | 0 | 0 | 0 | 0 | 6563977.3597 | 0 | 0 | 0 | 0 | 0 | 0 | 527.5636 | 0 | 0 | 0 | 0 | 0 | 0 | 0 | 0 | 0 | 93543.425 | 0 | 0 | 0 | 0 | 0 | 0 | 0 | 0 | 0 | 0 | 0 | 0 | 0 | 0
2016-01-15 22:00 | 0 | 0 | 0 | 0 | 0 | 266212.9234 | 484991.3431 | 464155 | 0 | 0 | 0 | 0 | 6851026.6261 | 0 | 0 | 0 | 0 | 0 | 0 | 527.5636 | 0 | 0 | 0 | 0 | 0 | 0 | 0 | 0 | 0 | 287049.2665 | 0 | 0 | 0 | 0 | 0 | 0 | 0 | 0 | 0 | 0 | 0 | 0 | 0 | 0
2016-01-15 23:00 | 0 | 0 | 0 | 0 | 0 | 0 | 231087.2757 | 471864 | 0 | 0 | 0 | 0 | 6610249.9019 | 0 | 0 | 0 | 0 | 0 | 0 | 527.5636 | 0 | 0 | 0 | 0 | 0 | 0 | 0 | 0 | 0 | -240776.7243 | 0 | 0 | 0 | 0 | 0 | 0 | 0 | 0 | 0 | 0 | 0 | 0 | 0 | 0
2016-01-16 | 0 | 0 | 0 | 0 | 0 | 313757.1253 | 7063.8001 | 473518 | 0 | 0 | 0 | 0 | 6457552.8272 | 0 | 0 | 0 | 0 | 0 | 0 | 527.5636 | 0 | 0 | 0 | 0 | 0 | 0 | 0 | 0 | 0 | -152697.0746 | 0 | 0 | 0 | 0 | 0 | 0 | 0 | 0 | 0 | 0 | 0 | 0 | 0 | 0
2016-01-16 01:00 | 0 | 0 | 0 | 0 | 0 | 312782.7442 | 0 | 469990 | 0 | 0 | 0 | 0 | 6300873.1351 | 0 | 0 | 0 | 0 | 0 | 0 | 0 | 0 | 0 | 0 | 0 | 0 | 0 | 0 | 0 | 0 | -156679.6921 | 0 | 0 | 0 | 0 | 0 | 0 | 0 | -527.5636 | 0 | 0 | 0 | 0 | 0 | 0
2016-01-16 02:00 | 0 | 0 | 0 | 0 | 0 | 304859.8475 | 0 | 462067 | 0 | 0 | 0 | 0 | 6143665.9826 | 0 | 0 | 0 | 0 | 0 | 0 | 0 | 0 | 0 | 0 | 0 | 0 | 0 | 0 | 0 | 0 | -157207.1525 | 0 | 0 | 0 | 0 | 0 | 0 | 0 | 0 | 0 | 0 | 0 | 0 | 0 | 0
2016-01-16 03:00 | 0 | 0 | 0 | 0 | 0 | 72974.7671 | 0 | 446898 | 0 | 0 | 0 | 0 | 5769215.186 | 0 | 0 | 0 | 0 | 0 | 0 | 527.5636 | 0 | 0 | 0 | 0 | 0 | 0 | 0 | 0 | 0 | -374450.7966 | 0 | 0 | 0 | 0 | 0 | 0 | 0 | 527.5636 | 0 | 0 | 0 | 0 | 0 | 0
2016-01-16 04:00 | 0 | 0 | 0 | 0 | 0 | 297533.6254 | 0 | 429098 | 0 | 0 | 0 | 0 | 5638178.375 | 0 | 0 | 0 | 0 | 0 | 0 | 0 | 0 | 0 | 0 | 0 | 0 | 0 | 0 | 0 | 0 | -131036.8109 | 0 | 0 | 0 | 0 | 0 | 0 | 0 | -527.5636 | 0 | 0 | 0 | 0 | 0 | 0
2016-01-16 05:00 | 0 | 0 | 0 | 0 | 0 | 294354.7642 | 0 | 411200 | 0 | 0 | 0 | 0 | 5521333.1393 | 0 | 0 | 0 | 0 | 0 | 0 | 0 | 0 | 0 | 0 | 0 | 0 | 0 | 0 | 0 | 0 | -116845.2358 | 0 | 0 | 0 | 0 | 0 | 0 | 0 | 0 | 0 | 0 | 0 | 0 | 0 | 0
2016-01-16 06:00 | 0 | 0 | 0 | 0 | 0 | 293299.1424 | 0 | 397507 | 0 | 0 | 0 | 0 | 5417125.2816 | 0 | 0 | 0 | 0 | 0 | 0 | 0 | 0 | 0 | 0 | 0 | 0 | 0 | 0 | 0 | 0 | -104207.8576 | 0 | 0 | 0 | 0 | 0 | 0 | 0 | 0 | 0 | 0 | 0 | 0 | 0 | 0
2016-01-16 07:00 | 0 | 0 | 0 | 0 | 0 | 294887.2369 | 0 | 388116 | 0 | 0 | 0 | 0 | 5323368.9548 | 0 | 0 | 0 | 0 | 0 | 0 | 527.5636 | 0 | 0 | 0 | 0 | 0 | 0 | 0 | 0 | 0 | -93756.3268 | 0 | 0 | 0 | 0 | 0 | 0 | 0 | 527.5636 | 0 | 0 | 0 | 0 | 0 | 0
2016-01-16 08:00 | 0 | 0 | 0 | 0 | 0 | 297558.8511 | 0 | 383335 | 0 | 0 | 0 | 0 | 5238120.3696 | 0 | 0 | 0 | 0 | 0 | 0 | 0 | 0 | 0 | 0 | 0 | 0 | 0 | 0 | 0 | 0 | -85248.5852 | 0 | 0 | 0 | 0 | 0 | 0 | 0 | -527.5636 | 0 | 0 | 0 | 0 | 0 | 0
2016-01-16 09:00 | 0 | 0 | 0 | 0 | 0 | 8912.7671 | 0 | 382836 | 0 | 0 | 0 | 0 | 4863669.573 | 0 | 0 | 0 | 0 | 0 | 0 | 527.5636 | 0 | 0 | 0 | 0 | 0 | 0 | 0 | 0 | 0 | -374450.7966 | 0 | 0 | 0 | 0 | 0 | 0 | 0 | 527.5636 | 0 | 0 | 0 | 0 | 0 | 0
2016-01-16 10:00 | 0 | 0 | 0 | 0 | 0 | 307132.1872 | 0 | 388193 | 0 | 0 | 0 | 0 | 4782608.7602 | 0 | 0 | 0 | 0 | 0 | 0 | 527.5636 | 0 | 0 | 0 | 0 | 0 | 0 | 0 | 0 | 0 | -81060.8128 | 0 | 0 | 0 | 0 | 0 | 0 | 0 | 0 | 0 | 0 | 0 | 0 | 0 | 0
2016-01-16 11:00 | 0 | 0 | 0 | 0 | 0 | 322082.8816 | 0 | 398613 | 0 | 0 | 0 | 0 | 4706078.6418 | 0 | 0 | 0 | 0 | 0 | 0 | 527.5636 | 0 | 0 | 0 | 0 | 0 | 0 | 0 | 0 | 0 | -76530.1184 | 0 | 0 | 0 | 0 | 0 | 0 | 0 | 0 | 0 | 0 | 0 | 0 | 0 | 0
2016-01-16 12:00 | 0 | 0 | 0 | 0 | 0 | 326554.6984 | 0 | 414957 | 0 | 0 | 0 | 0 | 4617676.3402 | 0 | 0 | 0 | 0 | 0 | 0 | 527.5636 | 0 | 0 | 0 | 0 | 0 | 0 | 0 | 0 | 0 | -88402.3016 | 0 | 0 | 0 | 0 | 0 | 0 | 0 | 0 | 0 | 0 | 0 | 0 | 0 | 0
2016-01-16 13:00 | 0 | 0 | 0 | 0 | 0 | 325994.9082 | 0 | 431737 | 0 | 0 | 0 | 0 | 4511934.2484 | 0 | 0 | 0 | 0 | 0 | 0 | 527.5636 | 0 | 0 | 0 | 0 | 0 | 0 | 0 | 0 | 0 | -105742.0918 | 0 | 0 | 0 | 0 | 0 | 0 | 0 | 0 | 0 | 0 | 0 | 0 | 0 | 0
2016-01-16 14:00 | 0 | 0 | 0 | 0 | 0 | 294267.7361 | 68430.6027 | 445036 | 0 | 0 | 0 | 0 | 4430124.1509 | 0 | 0 | 0 | 0 | 0 | 0 | 0 | 0 | 0 | 0 | 0 | 0 | 0 | 0 | 0 | 0 | -81810.0975 | 0 | 0 | 0 | 0 | 0 | 0 | 0 | -527.5636 | 0 | 0 | 0 | 0 | 0 | 0
2016-01-16 15:00 | 0 | 0 | 0 | 0 | 0 | 0 | 454983.9669 | 450767 | 0 | 0 | 0 | 0 | 4434341.1178 | 0 | 0 | 0 | 0 | 0 | 0 | 0 | 0 | 0 | 0 | 0 | 0 | 0 | 0 | 0 | 0 | 4216.9669 | 0 | 0 | 0 | 0 | 0 | 0 | 0 | 0 | 0 | 0 | 0 | 0 | 0 | 0
2016-01-16 16:00 | 0 | 0 | 0 | 0 | 0 | 0 | 575454.2115 | 449596 | 0 | 0 | 0 | 0 | 4560199.3293 | 0 | 0 | 0 | 0 | 0 | 0 | 0 | 0 | 0 | 0 | 0 | 0 | 0 | 0 | 0 | 0 | 125858.2115 | 0 | 0 | 0 | 0 | 0 | 0 | 0 | 0 | 0 | 0 | 0 | 0 | 0 | 0
2016-01-16 17:00 | 0 | 0 | 0 | 0 | 0 | 220178.933 | 599447.8636 | 445176 | 0 | 0 | 0 | 0 | 4934650.1259 | 0 | 0 | 0 | 0 | 0 | 0 | 0 | 0 | 0 | 0 | 0 | 0 | 0 | 0 | 0 | 0 | 374450.7966 | 0 | 0 | 0 | 0 | 0 | 0 | 0 | 0 | 0 | 0 | 0 | 0 | 0 | 0
2016-01-16 18:00 | 0 | 0 | 0 | 0 | 0 | 0 | 584949.5953 | 438693 | 0 | 0 | 0 | 0 | 5080906.7212 | 0 | 0 | 0 | 0 | 0 | 0 | 0 | 0 | 0 | 0 | 0 | 0 | 0 | 0 | 0 | 0 | 146256.5953 | 0 | 0 | 0 | 0 | 0 | 0 | 0 | 0 | 0 | 0 | 0 | 0 | 0 | 0
2016-01-16 19:00 | 0 | 0 | 0 | 0 | 0 | 230449.438 | 578019.9223 | 433491 | 0 | 0 | 0 | 0 | 5455357.5178 | 0 | 0 | 0 | 0 | 0 | 0 | 527.5636 | 0 | 0 | 0 | 0 | 0 | 0 | 0 | 0 | 0 | 374450.7966 | 0 | 0 | 0 | 0 | 0 | 0 | 0 | 527.5636 | 0 | 0 | 0 | 0 | 0 | 0
2016-01-16 20:00 | 0 | 0 | 0 | 0 | 0 | 0 | 580356.3763 | 430588 | 0 | 0 | 0 | 0 | 5605653.4577 | 0 | 0 | 0 | 0 | 0 | 0 | 0 | 0 | 0 | 0 | 0 | 0 | 0 | 0 | 0 | 0 | 150295.9399 | 0 | 0 | 0 | 0 | 0 | 0 | 0 | -527.5636 | 0 | 0 | 0 | 0 | 0 | 0
2016-01-16 21:00 | 0 | 0 | 0 | 0 | 0 | 233840.929 | 574678.4312 | 433541 | 0 | 0 | 0 | 0 | 5980104.2543 | 0 | 0 | 0 | 0 | 0 | 0 | 527.5636 | 0 | 0 | 0 | 0 | 0 | 0 | 0 | 0 | 0 | 374450.7966 | 0 | 0 | 0 | 0 | 0 | 0 | 0 | 527.5636 | 0 | 0 | 0 | 0 | 0 | 0
2016-01-16 22:00 | 0 | 0 | 0 | 0 | 0 | 284208.2251 | 477397.9164 | 444810 | 0 | 0 | 0 | 0 | 6296900.3958 | 0 | 0 | 0 | 0 | 0 | 0 | 527.5636 | 0 | 0 | 0 | 0 | 0 | 0 | 0 | 0 | 0 | 316796.1415 | 0 | 0 | 0 | 0 | 0 | 0 | 0 | 0 | 0 | 0 | 0 | 0 | 0 | 0
2016-01-16 23:00 | 0 | 0 | 0 | 0 | 0 | 0 | 166644.6873 | 460141 | 0 | 0 | 0 | 0 | 6003931.6467 | 0 | 0 | 0 | 0 | 0 | 0 | 0 | 0 | 0 | 0 | 0 | 0 | 0 | 0 | 0 | 0 | -292968.7491 | 0 | 0 | 0 | 0 | 0 | 0 | 0 | -527.5636 | 0 | 0 | 0 | 0 | 0 | 0
2016-01-17 | 0 | 0 | 0 | 0 | 0 | 269509.9036 | 4469.5849 | 466002 | 0 | 0 | 0 | 0 | 5811909.1352 | 0 | 0 | 0 | 0 | 0 | 0 | 0 | 0 | 0 | 0 | 0 | 0 | 0 | 0 | 0 | 0 | -192022.5115 | 0 | 0 | 0 | 0 | 0 | 0 | 0 | 0 | 0 | 0 | 0 | 0 | 0 | 0
2016-01-17 01:00 | 0 | 0 | 0 | 0 | 0 | 270872.747 | 0 | 466202 | 0 | 0 | 0 | 0 | 5616052.3186 | 0 | 0 | 0 | 0 | 0 | 0 | 527.5636 | 0 | 0 | 0 | 0 | 0 | 0 | 0 | 0 | 0 | -195856.8166 | 0 | 0 | 0 | 0 | 0 | 0 | 0 | 527.5636 | 0 | 0 | 0 | 0 | 0 | 0
2016-01-17 02:00 | 0 | 0 | 0 | 0 | 0 | 283419.2675 | 0 | 461031 | 0 | 0 | 0 | 0 | 5438968.1497 | 0 | 0 | 0 | 0 | 0 | 0 | 0 | 0 | 0 | 0 | 0 | 0 | 0 | 0 | 0 | 0 | -177084.1689 | 0 | 0 | 0 | 0 | 0 | 0 | 0 | -527.5636 | 0 | 0 | 0 | 0 | 0 | 0
2016-01-17 03:00 | 0 | 0 | 0 | 0 | 0 | 301616.3785 | 0 | 449651 | 0 | 0 | 0 | 0 | 5290933.5282 | 0 | 0 | 0 | 0 | 0 | 0 | 0 | 0 | 0 | 0 | 0 | 0 | 0 | 0 | 0 | 0 | -148034.6215 | 0 | 0 | 0 | 0 | 0 | 0 | 0 | 0 | 0 | 0 | 0 | 0 | 0 | 0
2016-01-17 04:00 | 0 | 0 | 0 | 0 | 0 | 326671.0443 | 0 | 433925 | 0 | 0 | 0 | 0 | 5183152.0089 | 0 | 0 | 0 | 0 | 0 | 0 | 527.5636 | 0 | 0 | 0 | 0 | 0 | 0 | 0 | 0 | 0 | -107781.5193 | 0 | 0 | 0 | 0 | 0 | 0 | 0 | 527.5636 | 0 | 0 | 0 | 0 | 0 | 0
2016-01-17 05:00 | 0 | 0 | 0 | 0 | 0 | 354820.4781 | 0 | 420780 | 0 | 0 | 0 | 0 | 5117720.0507 | 0 | 0 | 0 | 0 | 0 | 0 | 0 | 0 | 0 | 0 | 0 | 0 | 0 | 0 | 0 | 0 | -65431.9582 | 0 | 0 | 0 | 0 | 0 | 0 | 0 | -527.5636 | 0 | 0 | 0 | 0 | 0 | 0
2016-01-17 06:00 | 0 | 0 | 0 | 0 | 0 | 380866.2577 | 0 | 409148 | 0 | 0 | 0 | 0 | 5089438.3083 | 0 | 0 | 0 | 0 | 0 | 0 | 0 | 0 | 0 | 0 | 0 | 0 | 0 | 0 | 0 | 0 | -28281.7423 | 0 | 0 | 0 | 0 | 0 | 0 | 0 | 0 | 0 | 0 | 0 | 0 | 0 | 0
2016-01-17 07:00 | 0 | 0 | 0 | 0 | 0 | 397417.7342 | 0 | 400726 | 0 | 0 | 0 | 0 | 5085602.4788 | 0 | 0 | 0 | 0 | 0 | 0 | 527.5636 | 0 | 0 | 0 | 0 | 0 | 0 | 0 | 0 | 0 | -3835.8295 | 0 | 0 | 0 | 0 | 0 | 0 | 0 | 527.5636 | 0 | 0 | 0 | 0 | 0 | 0
2016-01-17 08:00 | 0 | 0 | 0 | 0 | 0 | 401250.9396 | 0 | 397107 | 0 | 0 | 0 | 0 | 5089746.4185 | 0 | 0 | 0 | 0 | 0 | 0 | 527.5636 | 0 | 0 | 0 | 0 | 0 | 0 | 0 | 0 | 0 | 4143.9396 | 0 | 0 | 0 | 0 | 0 | 0 | 0 | 0 | 0 | 0 | 0 | 0 | 0 | 0
2016-01-17 09:00 | 0 | 0 | 0 | 0 | 0 | 384153.0958 | 0 | 396995 | 0 | 0 | 0 | 0 | 5077432.0779 | 0 | 0 | 0 | 0 | 0 | 0 | 0 | 0 | 0 | 0 | 0 | 0 | 0 | 0 | 0 | 0 | -12314.3406 | 0 | 0 | 0 | 0 | 0 | 0 | 0 | -527.5636 | 0 | 0 | 0 | 0 | 0 | 0
2016-01-17 10:00 | 0 | 0 | 0 | 0 | 0 | 356677.5976 | 0 | 401148 | 0 | 0 | 0 | 0 | 5032434.1118 | 0 | 0 | 0 | 0 | 0 | 0 | 527.5636 | 0 | 0 | 0 | 0 | 0 | 0 | 0 | 0 | 0 | -44997.9661 | 0 | 0 | 0 | 0 | 0 | 0 | 0 | 527.5636 | 0 | 0 | 0 | 0 | 0 | 0
2016-01-17 11:00 | 0 | 0 | 0 | 0 | 0 | 334106.434 | 0 | 411144 | 0 | 0 | 0 | 0 | 4955396.5458 | 0 | 0 | 0 | 0 | 0 | 0 | 527.5636 | 0 | 0 | 0 | 0 | 0 | 0 | 0 | 0 | 0 | -77037.566 | 0 | 0 | 0 | 0 | 0 | 0 | 0 | 0 | 0 | 0 | 0 | 0 | 0 | 0
2016-01-17 12:00 | 0 | 0 | 0 | 0 | 0 | 318164.2573 | 0 | 426593 | 0 | 0 | 0 | 0 | 4846967.8031 | 0 | 0 | 0 | 0 | 0 | 0 | 527.5636 | 0 | 0 | 0 | 0 | 0 | 0 | 0 | 0 | 0 | -108428.7427 | 0 | 0 | 0 | 0 | 0 | 0 | 0 | 0 | 0 | 0 | 0 | 0 | 0 | 0
2016-01-17 13:00 | 0 | 0 | 0 | 0 | 0 | 305417.3683 | 4.4989 | 444517 | 0 | 0 | 0 | 0 | 4707872.6704 | 0 | 0 | 0 | 0 | 0 | 0 | 527.5636 | 0 | 0 | 0 | 0 | 0 | 0 | 0 | 0 | 0 | -139095.1328 | 0 | 0 | 0 | 0 | 0 | 0 | 0 | 0 | 0 | 0 | 0 | 0 | 0 | 0
2016-01-17 14:00 | 0 | 0 | 0 | 0 | 0 | 266541.2468 | 59716.1713 | 458932 | 0 | 0 | 0 | 0 | 4575198.0885 | 0 | 0 | 0 | 0 | 0 | 0 | 527.5636 | 0 | 0 | 0 | 0 | 0 | 0 | 0 | 0 | 0 | -132674.5819 | 0 | 0 | 0 | 0 | 0 | 0 | 0 | 0 | 0 | 0 | 0 | 0 | 0 | 0
2016-01-17 15:00 | 0 | 0 | 0 | 0 | 0 | 220196.1391 | 437169.0704 | 464245 | 0 | 0 | 0 | 0 | 4768845.8616 | 0 | 0 | 0 | 0 | 0 | 0 | 0 | 0 | 0 | 0 | 0 | 0 | 0 | 0 | 0 | 0 | 193647.7731 | 0 | 0 | 0 | 0 | 0 | 0 | 0 | -527.5636 | 0 | 0 | 0 | 0 | 0 | 0
2016-01-17 16:00 | 0 | 0 | 0 | 0 | 0 | 212783.8453 | 617821.5885 | 462424 | 0 | 0 | 0 | 0 | 5137027.2953 | 0 | 0 | 0 | 0 | 0 | 0 | 0 | 0 | 0 | 0 | 0 | 0 | 0 | 0 | 0 | 0 | 368181.4337 | 0 | 0 | 0 | 0 | 0 | 0 | 0 | 0 | 0 | 0 | 0 | 0 | 0 | 0
2016-01-17 17:00 | 0 | 0 | 0 | 0 | 0 | 173772.8853 | 660282.4749 | 459077 | 0 | 0 | 0 | 0 | 5511478.0919 | 0 | 0 | 0 | 0 | 0 | 0 | 527.5636 | 0 | 0 | 0 | 0 | 0 | 0 | 0 | 0 | 0 | 374450.7966 | 0 | 0 | 0 | 0 | 0 | 0 | 0 | 527.5636 | 0 | 0 | 0 | 0 | 0 | 0
2016-01-17 18:00 | 0 | 0 | 0 | 0 | 0 | 197468.469 | 631079.3276 | 454097 | 0 | 0 | 0 | 0 | 5885928.8884 | 0 | 0 | 0 | 0 | 0 | 0 | 527.5636 | 0 | 0 | 0 | 0 | 0 | 0 | 0 | 0 | 0 | 374450.7966 | 0 | 0 | 0 | 0 | 0 | 0 | 0 | 0 | 0 | 0 | 0 | 0 | 0 | 0
2016-01-17 19:00 | 0 | 0 | 0 | 0 | 0 | 201013.081 | 621849.1519 | 448939 | 0 | 0 | 0 | 0 | 6260379.685 | 0 | 0 | 0 | 0 | 0 | 0 | 0 | 0 | 0 | 0 | 0 | 0 | 0 | 0 | 0 | 0 | 374450.7966 | 0 | 0 | 0 | 0 | 0 | 0 | 0 | -527.5636 | 0 | 0 | 0 | 0 | 0 | 0
2016-01-17 20:00 | 0 | 0 | 0 | 0 | 0 | 175398.9028 | 644421.8938 | 445370 | 0 | 0 | 0 | 0 | 6634830.4816 | 0 | 0 | 0 | 0 | 0 | 0 | 0 | 0 | 0 | 0 | 0 | 0 | 0 | 0 | 0 | 0 | 374450.7966 | 0 | 0 | 0 | 0 | 0 | 0 | 0 | 0 | 0 | 0 | 0 | 0 | 0 | 0
2016-01-17 21:00 | 0 | 0 | 0 | 0 | 0 | 157123.4884 | 666727.8718 | 448873 | 0 | 0 | 0 | 0 | 7009281.2782 | 0 | 0 | 0 | 0 | 0 | 0 | 527.5636 | 0 | 0 | 0 | 0 | 0 | 0 | 0 | 0 | 0 | 374450.7966 | 0 | 0 | 0 | 0 | 0 | 0 | 0 | 527.5636 | 0 | 0 | 0 | 0 | 0 | 0
2016-01-17 22:00 | 0 | 0 | 0 | 0 | 0 | 191540.1819 | 603257.6941 | 464088 | 0 | 0 | 0 | 0 | 7339991.1542 | 0 | 0 | 0 | 0 | 0 | 0 | 527.5636 | 0 | 0 | 0 | 0 | 0 | 0 | 0 | 0 | 0 | 330709.876 | 0 | 0 | 0 | 0 | 0 | 0 | 0 | 0 | 0 | 0 | 0 | 0 | 0 | 0
2016-01-17 23:00 | 0 | 0 | 0 | 0 | 0 | 224499.5783 | 210544.248 | 485734 | 0 | 0 | 0 | 0 | 7289300.9805 | 0 | 0 | 0 | 0 | 0 | 0 | 527.5636 | 0 | 0 | 0 | 0 | 0 | 0 | 0 | 0 | 0 | -50690.1737 | 0 | 0 | 0 | 0 | 0 | 0 | 0 | 0 | 0 | 0 | 0 | 0 | 0 | 0
2016-01-18 | 0 | 0 | 0 | 0 | 0 | 246627.1636 | 6106.9827 | 496055 | 0 | 0 | 0 | 0 | 7045980.1268 | 0 | 0 | 0 | 0 | 0 | 0 | 527.5636 | 0 | 0 | 0 | 0 | 0 | 0 | 0 | 0 | 0 | -243320.8537 | 0 | 0 | 0 | 0 | 0 | 0 | 0 | 0 | 0 | 0 | 0 | 0 | 0 | 0
2016-01-18 01:00 | 0 | 0 | 0 | 0 | 0 | 247341.232 | 0 | 499903 | 0 | 0 | 0 | 0 | 6793945.9225 | 0 | 0 | 0 | 0 | 0 | 0 | 0 | 0 | 0 | 0 | 0 | 0 | 0 | 0 | 0 | 0 | -252034.2044 | 0 | 0 | 0 | 0 | 0 | 0 | 0 | -527.5636 | 0 | 0 | 0 | 0 | 0 | 0
2016-01-18 02:00 | 0 | 0 | 0 | 0 | 0 | 243218.453 | 0 | 495273 | 0 | 0 | 0 | 0 | 6541891.3755 | 0 | 0 | 0 | 0 | 0 | 0 | 0 | 0 | 0 | 0 | 0 | 0 | 0 | 0 | 0 | 0 | -252054.547 | 0 | 0 | 0 | 0 | 0 | 0 | 0 | 0 | 0 | 0 | 0 | 0 | 0 | 0
2016-01-18 03:00 | 0 | 0 | 0 | 0 | 0 | 234604.3791 | 0 | 485022 | 0 | 0 | 0 | 0 | 6291473.7547 | 0 | 0 | 0 | 0 | 0 | 0 | 0 | 0 | 0 | 0 | 0 | 0 | 0 | 0 | 0 | 0 | -250417.6209 | 0 | 0 | 0 | 0 | 0 | 0 | 0 | 0 | 0 | 0 | 0 | 0 | 0 | 0
2016-01-18 04:00 | 0 | 0 | 0 | 0 | 0 | 225254.4921 | 0 | 469740 | 0 | 0 | 0 | 0 | 6046988.2468 | 0 | 0 | 0 | 0 | 0 | 0 | 0 | 0 | 0 | 0 | 0 | 0 | 0 | 0 | 0 | 0 | -244485.5079 | 0 | 0 | 0 | 0 | 0 | 0 | 0 | 0 | 0 | 0 | 0 | 0 | 0 | 0
2016-01-18 05:00 | 0 | 0 | 0 | 0 | 0 | 220224.9698 | 0 | 455921 | 0 | 0 | 0 | 0 | 5811292.2165 | 0 | 0 | 0 | 0 | 0 | 0 | 0 | 0 | 0 | 0 | 0 | 0 | 0 | 0 | 0 | 0 | -235696.0302 | 0 | 0 | 0 | 0 | 0 | 0 | 0 | 0 | 0 | 0 | 0 | 0 | 0 | 0
2016-01-18 06:00 | 0 | 0 | 0 | 0 | 0 | 216574.4693 | 0 | 448386 | 0 | 0 | 0 | 0 | 5578953.1222 | 0 | 0 | 0 | 0 | 0 | 0 | 527.5636 | 0 | 0 | 0 | 0 | 0 | 0 | 0 | 0 | 0 | -232339.0943 | 0 | 0 | 0 | 0 | 0 | 0 | 0 | 527.5636 | 0 | 0 | 0 | 0 | 0 | 0
2016-01-18 07:00 | 0 | 0 | 0 | 0 | 0 | 211015.613 | 0 | 444095 | 0 | 0 | 0 | 0 | 5345873.7352 | 0 | 0 | 0 | 0 | 0 | 0 | 527.5636 | 0 | 0 | 0 | 0 | 0 | 0 | 0 | 0 | 0 | -233079.387 | 0 | 0 | 0 | 0 | 0 | 0 | 0 | 0 | 0 | 0 | 0 | 0 | 0 | 0
2016-01-18 08:00 | 0 | 0 | 0 | 0 | 0 | 206109.8394 | 0 | 444476 | 0 | 0 | 0 | 0 | 5107507.5746 | 0 | 0 | 0 | 0 | 0 | 0 | 527.5636 | 0 | 0 | 0 | 0 | 0 | 0 | 0 | 0 | 0 | -238366.1606 | 0 | 0 | 0 | 0 | 0 | 0 | 0 | 0 | 0 | 0 | 0 | 0 | 0 | 0
2016-01-18 09:00 | 0 | 0 | 0 | 0 | 0 | 198608.0671 | 0 | 451294 | 0 | 0 | 0 | 0 | 4854821.6417 | 0 | 0 | 0 | 0 | 0 | 0 | 527.5636 | 0 | 0 | 0 | 0 | 0 | 0 | 0 | 0 | 0 | -252685.9329 | 0 | 0 | 0 | 0 | 0 | 0 | 0 | 0 | 0 | 0 | 0 | 0 | 0 | 0
2016-01-18 10:00 | 0 | 0 | 0 | 0 | 0 | 193771.045 | 0 | 467139 | 0 | 0 | 0 | 0 | 4581453.6867 | 0 | 0 | 0 | 0 | 0 | 0 | 527.5636 | 0 | 0 | 0 | 0 | 0 | 0 | 0 | 0 | 0 | -273367.955 | 0 | 0 | 0 | 0 | 0 | 0 | 0 | 0 | 0 | 0 | 0 | 0 | 0 | 0
2016-01-18 11:00 | 0 | 0 | 0 | 0 | 0 | 191415.0893 | 0 | 494557 | 0 | 0 | 0 | 0 | 4278839.3396 | 0 | 0 | 0 | 0 | 0 | 0 | 0 | 0 | 0 | 0 | 0 | 0 | 0 | 0 | 0 | 0 | -302614.3471 | 0 | 0 | 0 | 0 | 0 | 0 | 0 | -527.5636 | 0 | 0 | 0 | 0 | 0 | 0
2016-01-18 12:00 | 0 | 0 | 0 | 0 | 0 | 190769.0371 | 0 | 523689 | 0 | 0 | 0 | 0 | 3945391.8131 | 0 | 0 | 0 | 0 | 0 | 0 | 527.5636 | 0 | 0 | 0 | 0 | 0 | 0 | 0 | 0 | 0 | -333447.5265 | 0 | 0 | 0 | 0 | 0 | 0 | 0 | 527.5636 | 0 | 0 | 0 | 0 | 0 | 0
2016-01-18 13:00 | 0 | 0 | 0 | 0 | 0 | 193810.6362 | 6.0996 | 540845 | 0 | 0 | 0 | 0 | 3598363.5489 | 0 | 0 | 0 | 0 | 0 | 0 | 527.5636 | 0 | 0 | 0 | 0 | 0 | 0 | 0 | 0 | 0 | -347028.2642 | 0 | 0 | 0 | 0 | 0 | 0 | 0 | 0 | 0 | 0 | 0 | 0 | 0 | 0
2016-01-18 14:00 | 0 | 0 | 0 | 0 | 0 | 180910.8283 | 90669.9822 | 544986 | 0 | 0 | 0 | 0 | 3325485.9231 | 0 | 0 | 0 | 0 | 0 | 0 | 0 | 0 | 0 | 0 | 0 | 0 | 0 | 0 | 0 | 0 | -272877.6259 | 0 | 0 | 0 | 0 | 0 | 0 | 0 | -527.5636 | 0 | 0 | 0 | 0 | 0 | 0
2016-01-18 15:00 | 0 | 0 | 0 | 0 | 0 | 142766.5337 | 402391.1972 | 543295 | 0 | 0 | 0 | 0 | 3327348.6541 | 0 | 0 | 0 | 0 | 0 | 0 | 0 | 0 | 0 | 0 | 0 | 0 | 0 | 0 | 0 | 0 | 1862.731 | 0 | 0 | 0 | 0 | 0 | 0 | 0 | 0 | 0 | 0 | 0 | 0 | 0 | 0
2016-01-18 16:00 | 0 | 0 | 0 | 0 | 0 | 127446.2076 | 535316.4812 | 536682 | 0 | 0 | 0 | 0 | 3453429.343 | 0 | 0 | 0 | 0 | 0 | 0 | 0 | 0 | 0 | 0 | 0 | 0 | 0 | 0 | 0 | 0 | 126080.6889 | 0 | 0 | 0 | 0 | 0 | 0 | 0 | 0 | 0 | 0 | 0 | 0 | 0 | 0
2016-01-18 17:00 | 0 | 0 | 0 | 0 | 0 | 130492.4204 | 578906.1346 | 527471 | 0 | 0 | 0 | 0 | 3634829.3343 | 0 | 0 | 0 | 0 | 0 | 0 | 527.5636 | 0 | 0 | 0 | 0 | 0 | 0 | 0 | 0 | 0 | 181399.9914 | 0 | 0 | 0 | 0 | 0 | 0 | 0 | 527.5636 | 0 | 0 | 0 | 0 | 0 | 0
2016-01-18 18:00 | 0 | 0 | 0 | 0 | 0 | 144863.6935 | 581317.7277 | 517624 | 0 | 0 | 0 | 0 | 3843914.3192 | 0 | 0 | 0 | 0 | 0 | 0 | 0 | 0 | 0 | 0 | 0 | 0 | 0 | 0 | 0 | 0 | 209084.9849 | 0 | 0 | 0 | 0 | 0 | 0 | 0 | -527.5636 | 0 | 0 | 0 | 0 | 0 | 0
2016-01-18 19:00 | 0 | 0 | 0 | 0 | 0 | 159801.5945 | 579175.3358 | 509646 | 0 | 0 | 0 | 0 | 4073245.2496 | 0 | 0 | 0 | 0 | 0 | 0 | 0 | 0 | 0 | 0 | 0 | 0 | 0 | 0 | 0 | 0 | 229330.9303 | 0 | 0 | 0 | 0 | 0 | 0 | 0 | 0 | 0 | 0 | 0 | 0 | 0 | 0
2016-01-18 20:00 | 0 | 0 | 0 | 0 | 0 | 167712.1777 | 585538.1019 | 504548 | 0 | 0 | 0 | 0 | 4321419.9655 | 0 | 0 | 0 | 0 | 0 | 0 | 527.5636 | 0 | 0 | 0 | 0 | 0 | 0 | 0 | 0 | 0 | 248174.7159 | 0 | 0 | 0 | 0 | 0 | 0 | 0 | 527.5636 | 0 | 0 | 0 | 0 | 0 | 0
2016-01-18 21:00 | 0 | 0 | 0 | 0 | 0 | 176641.6684 | 575510.6141 | 507574 | 0 | 0 | 0 | 0 | 4565998.248 | 0 | 0 | 0 | 0 | 0 | 0 | 527.5636 | 0 | 0 | 0 | 0 | 0 | 0 | 0 | 0 | 0 | 244578.2825 | 0 | 0 | 0 | 0 | 0 | 0 | 0 | 0 | 0 | 0 | 0 | 0 | 0 | 0
2016-01-18 22:00 | 0 | 0 | 0 | 0 | 0 | 209646.9179 | 477126.5542 | 526254 | 0 | 0 | 0 | 0 | 4726517.7201 | 0 | 0 | 0 | 0 | 0 | 0 | 527.5636 | 0 | 0 | 0 | 0 | 0 | 0 | 0 | 0 | 0 | 160519.4721 | 0 | 0 | 0 | 0 | 0 | 0 | 0 | 0 | 0 | 0 | 0 | 0 | 0 | 0
2016-01-18 23:00 | 0 | 0 | 0 | 0 | 0 | 306686.719 | 202340.0359 | 549477 | 0 | 0 | 0 | 0 | 4686595.0387 | 0 | 0 | 0 | 0 | 0 | 0 | 0 | 0 | 0 | 0 | 0 | 0 | 0 | 0 | 0 | 0 | -39922.6814 | 0 | 0 | 0 | 0 | 0 | 0 | 0 | -527.5636 | 0 | 0 | 0 | 0 | 0 | 0
2016-01-19 | 0 | 0 | 0 | 0 | 0 | 357908.7471 | 6172.4352 | 562369 | 0 | 0 | 0 | 0 | 4487779.6574 | 0 | 0 | 0 | 0 | 0 | 0 | 527.5636 | 0 | 0 | 0 | 0 | 0 | 0 | 0 | 0 | 0 | -198815.3813 | 0 | 0 | 0 | 0 | 0 | 0 | 0 | 527.5636 | 0 | 0 | 0 | 0 | 0 | 0
2016-01-19 01:00 | 0 | 0 | 0 | 0 | 0 | 375127.6402 | 0 | 563958 | 0 | 0 | 0 | 0 | 4299476.8612 | 0 | 0 | 0 | 0 | 0 | 0 | 0 | 0 | 0 | 0 | 0 | 0 | 0 | 0 | 0 | 0 | -188302.7961 | 0 | 0 | 0 | 0 | 0 | 0 | 0 | -527.5636 | 0 | 0 | 0 | 0 | 0 | 0
2016-01-19 02:00 | 0 | 0 | 0 | 0 | 0 | 360965.4696 | 0 | 556327 | 0 | 0 | 0 | 0 | 4103587.7672 | 0 | 0 | 0 | 0 | 0 | 0 | 527.5636 | 0 | 0 | 0 | 0 | 0 | 0 | 0 | 0 | 0 | -195889.094 | 0 | 0 | 0 | 0 | 0 | 0 | 0 | 527.5636 | 0 | 0 | 0 | 0 | 0 | 0
2016-01-19 03:00 | 0 | 0 | 0 | 0 | 0 | 343946.0412 | 0 | 538055 | 0 | 0 | 0 | 0 | 3909478.8084 | 0 | 0 | 0 | 0 | 0 | 0 | 527.5636 | 0 | 0 | 0 | 0 | 0 | 0 | 0 | 0 | 0 | -194108.9588 | 0 | 0 | 0 | 0 | 0 | 0 | 0 | 0 | 0 | 0 | 0 | 0 | 0 | 0
2016-01-19 04:00 | 0 | 0 | 0 | 0 | 0 | 333603.4531 | 0 | 516738 | 0 | 0 | 0 | 0 | 3726871.8252 | 0 | 0 | 0 | 0 | 0 | 0 | 0 | 0 | 0 | 0 | 0 | 0 | 0 | 0 | 0 | 0 | -182606.9833 | 0 | 0 | 0 | 0 | 0 | 0 | 0 | -527.5636 | 0 | 0 | 0 | 0 | 0 | 0
2016-01-19 05:00 | 0 | 0 | 0 | 0 | 0 | 328048.1537 | 0 | 501292 | 0 | 0 | 0 | 0 | 3553627.9789 | 0 | 0 | 0 | 0 | 0 | 0 | 0 | 0 | 0 | 0 | 0 | 0 | 0 | 0 | 0 | 0 | -173243.8463 | 0 | 0 | 0 | 0 | 0 | 0 | 0 | 0 | 0 | 0 | 0 | 0 | 0 | 0
2016-01-19 06:00 | 0 | 0 | 0 | 0 | 0 | 324246.3362 | 0 | 488827 | 0 | 0 | 0 | 0 | 3389047.3151 | 0 | 0 | 0 | 0 | 0 | 0 | 0 | 0 | 0 | 0 | 0 | 0 | 0 | 0 | 0 | 0 | -164580.6638 | 0 | 0 | 0 | 0 | 0 | 0 | 0 | 0 | 0 | 0 | 0 | 0 | 0 | 0
2016-01-19 07:00 | 0 | 0 | 0 | 0 | 0 | 322162.4155 | 0 | 482783 | 0 | 0 | 0 | 0 | 3228426.7305 | 0 | 0 | 0 | 0 | 0 | 0 | 0 | 0 | 0 | 0 | 0 | 0 | 0 | 0 | 0 | 0 | -160620.5845 | 0 | 0 | 0 | 0 | 0 | 0 | 0 | 0 | 0 | 0 | 0 | 0 | 0 | 0
2016-01-19 08:00 | 0 | 0 | 0 | 0 | 0 | 318144.2837 | 0 | 481076 | 0 | 0 | 0 | 0 | 3065495.0142 | 0 | 0 | 0 | 0 | 0 | 0 | 0 | 0 | 0 | 0 | 0 | 0 | 0 | 0 | 0 | 0 | -162931.7163 | 0 | 0 | 0 | 0 | 0 | 0 | 0 | 0 | 0 | 0 | 0 | 0 | 0 | 0
2016-01-19 09:00 | 0 | 0 | 0 | 0 | 0 | 312718.2334 | 0 | 486092 | 0 | 0 | 0 | 0 | 2892121.2476 | 0 | 0 | 0 | 0 | 0 | 0 | 0 | 0 | 0 | 0 | 0 | 0 | 0 | 0 | 0 | 0 | -173373.7666 | 0 | 0 | 0 | 0 | 0 | 0 | 0 | 0 | 0 | 0 | 0 | 0 | 0 | 0
2016-01-19 10:00 | 0 | 0 | 0 | 0 | 0 | 308946.5949 | 0 | 502163 | 0 | 0 | 0 | 0 | 2698377.2788 | 0 | 0 | 0 | 0 | 0 | 0 | 527.5636 | 0 | 0 | 0 | 0 | 0 | 0 | 0 | 0 | 0 | -193743.9688 | 0 | 0 | 0 | 0 | 0 | 0 | 0 | 527.5636 | 0 | 0 | 0 | 0 | 0 | 0
2016-01-19 11:00 | 0 | 0 | 0 | 0 | 0 | 306022.6312 | 0 | 535457 | 0 | 0 | 0 | 0 | 2468942.91 | 0 | 0 | 0 | 0 | 0 | 0 | 527.5636 | 0 | 0 | 0 | 0 | 0 | 0 | 0 | 0 | 0 | -229434.3688 | 0 | 0 | 0 | 0 | 0 | 0 | 0 | 0 | 0 | 0 | 0 | 0 | 0 | 0
2016-01-19 12:00 | 0 | 0 | 0 | 0 | 0 | 307098.089 | 0 | 566299 | 0 | 0 | 0 | 0 | 2209741.999 | 0 | 0 | 0 | 0 | 0 | 0 | 527.5636 | 0 | 0 | 0 | 0 | 0 | 0 | 0 | 0 | 0 | -259200.911 | 0 | 0 | 0 | 0 | 0 | 0 | 0 | 0 | 0 | 0 | 0 | 0 | 0 | 0
2016-01-19 13:00 | 0 | 0 | 0 | 0 | 0 | 312830.0887 | 0 | 573164 | 0 | 0 | 0 | 0 | 1949935.6513 | 0 | 0 | 0 | 0 | 0 | 0 | 0 | 0 | 0 | 0 | 0 | 0 | 0 | 0 | 0 | 0 | -259806.3477 | 0 | 0 | 0 | 0 | 0 | 0 | 0 | -527.5636 | 0 | 0 | 0 | 0 | 0 | 0
2016-01-19 14:00 | 0 | 0 | 0 | 0 | 0 | 297692.7284 | 63364.703 | 566429 | 0 | 0 | 0 | 0 | 1744564.0826 | 0 | 0 | 0 | 0 | 0 | 0 | 0 | 0 | 0 | 0 | 0 | 0 | 0 | 0 | 0 | 0 | -205371.5687 | 0 | 0 | 0 | 0 | 0 | 0 | 0 | 0 | 0 | 0 | 0 | 0 | 0 | 0
2016-01-19 15:00 | 0 | 0 | 0 | 0 | 0 | 241423.7717 | 406239.448 | 557716 | 0 | 0 | 0 | 0 | 1834511.3023 | 0 | 0 | 0 | 0 | 0 | 0 | 0 | 0 | 0 | 0 | 0 | 0 | 0 | 0 | 0 | 0 | 89947.2197 | 0 | 0 | 0 | 0 | 0 | 0 | 0 | 0 | 0 | 0 | 0 | 0 | 0 | 0
2016-01-19 16:00 | 0 | 0 | 0 | 0 | 0 | 240309.4571 | 536256.0985 | 545130 | 0 | 0 | 0 | 0 | 2065946.8579 | 0 | 0 | 0 | 0 | 0 | 0 | 0 | 0 | 0 | 0 | 0 | 0 | 0 | 0 | 0 | 0 | 231435.5556 | 0 | 0 | 0 | 0 | 0 | 0 | 0 | 0 | 0 | 0 | 0 | 0 | 0 | 0
2016-01-19 17:00 | 0 | 0 | 0 | 0 | 0 | 245400.4848 | 554879.1481 | 531980 | 0 | 0 | 0 | 0 | 2333718.9272 | 0 | 0 | 0 | 0 | 0 | 0 | 527.5636 | 0 | 0 | 0 | 0 | 0 | 0 | 0 | 0 | 0 | 267772.0693 | 0 | 0 | 0 | 0 | 0 | 0 | 0 | 527.5636 | 0 | 0 | 0 | 0 | 0 | 0
2016-01-19 18:00 | 0 | 0 | 0 | 0 | 0 | 234761.7869 | 548973.2754 | 520957 | 0 | 0 | 0 | 0 | 2597024.5531 | 0 | 0 | 0 | 0 | 0 | 0 | 0 | 0 | 0 | 0 | 0 | 0 | 0 | 0 | 0 | 0 | 263305.626 | 0 | 0 | 0 | 0 | 0 | 0 | 0 | -527.5636 | 0 | 0 | 0 | 0 | 0 | 0
2016-01-19 19:00 | 0 | 0 | 0 | 0 | 0 | 227854.7215 | 550504.1835 | 512504 | 0 | 0 | 0 | 0 | 2862879.4582 | 0 | 0 | 0 | 0 | 0 | 0 | 0 | 0 | 0 | 0 | 0 | 0 | 0 | 0 | 0 | 0 | 265854.905 | 0 | 0 | 0 | 0 | 0 | 0 | 0 | 0 | 0 | 0 | 0 | 0 | 0 | 0
2016-01-19 20:00 | 0 | 0 | 0 | 0 | 0 | 218589.6023 | 563095.1361 | 508038 | 0 | 0 | 0 | 0 | 3135998.633 | 0 | 0 | 0 | 0 | 0 | 0 | 527.5636 | 0 | 0 | 0 | 0 | 0 | 0 | 0 | 0 | 0 | 273119.1748 | 0 | 0 | 0 | 0 | 0 | 0 | 0 | 527.5636 | 0 | 0 | 0 | 0 | 0 | 0
2016-01-19 21:00 | 0 | 0 | 0 | 0 | 0 | 200486.0457 | 560762.7966 | 511350 | 0 | 0 | 0 | 0 | 3385897.4753 | 0 | 0 | 0 | 0 | 0 | 0 | 527.5636 | 0 | 0 | 0 | 0 | 0 | 0 | 0 | 0 | 0 | 249898.8423 | 0 | 0 | 0 | 0 | 0 | 0 | 0 | 0 | 0 | 0 | 0 | 0 | 0 | 0
2016-01-19 22:00 | 0 | 0 | 0 | 0 | 0 | 191146.1033 | 453990.5191 | 528590 | 0 | 0 | 0 | 0 | 3502444.0977 | 0 | 0 | 0 | 0 | 0 | 0 | 527.5636 | 0 | 0 | 0 | 0 | 0 | 0 | 0 | 0 | 0 | 116546.6224 | 0 | 0 | 0 | 0 | 0 | 0 | 0 | 0 | 0 | 0 | 0 | 0 | 0 | 0
2016-01-19 23:00 | 0 | 0 | 0 | 0 | 0 | 237049.5063 | 150752.0826 | 550838 | 0 | 0 | 0 | 0 | 3339407.6867 | 0 | 0 | 0 | 0 | 0 | 0 | 527.5636 | 0 | 0 | 0 | 0 | 0 | 0 | 0 | 0 | 0 | -163036.411 | 0 | 0 | 0 | 0 | 0 | 0 | 0 | 0 | 0 | 0 | 0 | 0 | 0 | 0
2016-01-20 | 0 | 0 | 0 | 0 | 0 | 285339.4344 | 5060.2488 | 561888 | 0 | 0 | 0 | 0 | 3068446.9336 | 0 | 0 | 0 | 0 | 0 | 0 | 0 | 0 | 0 | 0 | 0 | 0 | 0 | 0 | 0 | 0 | -270960.7531 | 0 | 0 | 0 | 0 | 0 | 0 | 0 | -527.5636 | 0 | 0 | 0 | 0 | 0 | 0
2016-01-20 01:00 | 0 | 0 | 0 | 0 | 0 | 323511.041 | 0 | 561943 | 0 | 0 | 0 | 0 | 2830014.9746 | 0 | 0 | 0 | 0 | 0 | 0 | 0 | 0 | 0 | 0 | 0 | 0 | 0 | 0 | 0 | 0 | -238431.959 | 0 | 0 | 0 | 0 | 0 | 0 | 0 | 0 | 0 | 0 | 0 | 0 | 0 | 0
2016-01-20 02:00 | 0 | 0 | 0 | 0 | 0 | 355859.3927 | 0 | 552117 | 0 | 0 | 0 | 0 | 2633757.3673 | 0 | 0 | 0 | 0 | 0 | 0 | 0 | 0 | 0 | 0 | 0 | 0 | 0 | 0 | 0 | 0 | -196257.6073 | 0 | 0 | 0 | 0 | 0 | 0 | 0 | 0 | 0 | 0 | 0 | 0 | 0 | 0
2016-01-20 03:00 | 0 | 0 | 0 | 0 | 0 | 361063.6159 | 0 | 532519 | 0 | 0 | 0 | 0 | 2461774.4196 | 0 | 0 | 0 | 0 | 0 | 0 | 527.5636 | 0 | 0 | 0 | 0 | 0 | 0 | 0 | 0 | 0 | -171982.9477 | 0 | 0 | 0 | 0 | 0 | 0 | 0 | 527.5636 | 0 | 0 | 0 | 0 | 0 | 0
2016-01-20 04:00 | 0 | 0 | 0 | 0 | 0 | 349615.094 | 0 | 508121 | 0 | 0 | 0 | 0 | 2303268.5136 | 0 | 0 | 0 | 0 | 0 | 0 | 527.5636 | 0 | 0 | 0 | 0 | 0 | 0 | 0 | 0 | 0 | -158505.906 | 0 | 0 | 0 | 0 | 0 | 0 | 0 | 0 | 0 | 0 | 0 | 0 | 0 | 0
2016-01-20 05:00 | 0 | 0 | 0 | 0 | 0 | 330977.1187 | 0 | 489033 | 0 | 0 | 0 | 0 | 2145740.1959 | 0 | 0 | 0 | 0 | 0 | 0 | 0 | 0 | 0 | 0 | 0 | 0 | 0 | 0 | 0 | 0 | -157528.3177 | 0 | 0 | 0 | 0 | 0 | 0 | 0 | -527.5636 | 0 | 0 | 0 | 0 | 0 | 0
2016-01-20 06:00 | 0 | 0 | 0 | 0 | 0 | 315023.8961 | 0 | 477201 | 0 | 0 | 0 | 0 | 1983563.092 | 0 | 0 | 0 | 0 | 0 | 0 | 0 | 0 | 0 | 0 | 0 | 0 | 0 | 0 | 0 | 0 | -162177.1039 | 0 | 0 | 0 | 0 | 0 | 0 | 0 | 0 | 0 | 0 | 0 | 0 | 0 | 0
2016-01-20 07:00 | 0 | 0 | 0 | 0 | 0 | 305684.9163 | 0 | 469244 | 0 | 0 | 0 | 0 | 1819476.4447 | 0 | 0 | 0 | 0 | 0 | 0 | 527.5636 | 0 | 0 | 0 | 0 | 0 | 0 | 0 | 0 | 0 | -164086.6473 | 0 | 0 | 0 | 0 | 0 | 0 | 0 | 527.5636 | 0 | 0 | 0 | 0 | 0 | 0
2016-01-20 08:00 | 0 | 0 | 0 | 0 | 0 | 296862.2145 | 0 | 465073 | 0 | 0 | 0 | 0 | 1651265.6592 | 0 | 0 | 0 | 0 | 0 | 0 | 527.5636 | 0 | 0 | 0 | 0 | 0 | 0 | 0 | 0 | 0 | -168210.7855 | 0 | 0 | 0 | 0 | 0 | 0 | 0 | 0 | 0 | 0 | 0 | 0 | 0 | 0
2016-01-20 09:00 | 0 | 0 | 0 | 0 | 0 | 283278.9826 | 0 | 467668 | 0 | 0 | 0 | 0 | 1466876.6418 | 0 | 0 | 0 | 0 | 0 | 0 | 527.5636 | 0 | 0 | 0 | 0 | 0 | 0 | 0 | 0 | 0 | -184389.0174 | 0 | 0 | 0 | 0 | 0 | 0 | 0 | 0 | 0 | 0 | 0 | 0 | 0 | 0
2016-01-20 10:00 | 0 | 0 | 0 | 0 | 0 | 269152.2387 | 0 | 480665 | 0 | 0 | 0 | 0 | 1255363.8805 | 0 | 0 | 0 | 0 | 0 | 0 | 527.5636 | 0 | 0 | 0 | 0 | 0 | 0 | 0 | 0 | 0 | -211512.7613 | 0 | 0 | 0 | 0 | 0 | 0 | 0 | 0 | 0 | 0 | 0 | 0 | 0 | 0
2016-01-20 11:00 | 0 | 0 | 0 | 0 | 0 | 254941.349 | 0 | 511178 | 0 | 0 | 0 | 0 | 999127.2294 | 0 | 0 | 0 | 0 | 0 | 0 | 527.5636 | 0 | 0 | 0 | 0 | 0 | 0 | 0 | 0 | 0 | -256236.651 | 0 | 0 | 0 | 0 | 0 | 0 | 0 | 0 | 0 | 0 | 0 | 0 | 0 | 0
2016-01-20 12:00 | 0 | 0 | 0 | 0 | 0 | 242636.1321 | 0 | 538547 | 0 | 0 | 0 | 0 | 703743.9252 | 0 | 0 | 0 | 0 | 0 | 0 | 0 | 0 | 0 | 0 | 0 | 0 | 0 | 0 | 0 | 0 | -295383.3043 | 0 | 0 | 0 | 0 | 0 | 0 | 0 | -527.5636 | 0 | 0 | 0 | 0 | 0 | 0
2016-01-20 13:00 | 0 | 0 | 0 | 0 | 0 | 239174.5369 | 13.2178 | 545720 | 0 | 0 | 0 | 0 | 396684.1162 | 0 | 0 | 0 | 0 | 0 | 0 | 527.5636 | 0 | 0 | 0 | 0 | 0 | 0 | 0 | 0 | 0 | -307059.8089 | 0 | 0 | 0 | 0 | 0 | 0 | 0 | 527.5636 | 0 | 0 | 0 | 0 | 0 | 0
2016-01-20 14:00 | 0 | 0 | 0 | 0 | 0 | 221051.723 | 40954.3513 | 541525 | 0 | 0 | 0 | 0 | 117165.1905 | 0 | 0 | 0 | 0 | 0 | 0 | 527.5636 | 0 | 0 | 0 | 0 | 0 | 0 | 0 | 0 | 0 | -279518.9257 | 0 | 0 | 0 | 0 | 0 | 0 | 0 | 0 | 0 | 0 | 0 | 0 | 0 | 0
2016-01-20 15:00 | 0 | 0 | 0 | 0 | 0 | 181614.3226 | 384662.2276 | 535783 | 0 | 0 | 0 | 0 | 147658.7407 | 0 | 0 | 0 | 0 | 0 | 0 | 527.5636 | 0 | 0 | 0 | 0 | 0 | 0 | 0 | 0 | 0 | 30493.5502 | 0 | 0 | 0 | 0 | 0 | 0 | 0 | 0 | 0 | 0 | 0 | 0 | 0 | 0
2016-01-20 16:00 | 0 | 0 | 0 | 0 | 0 | 182832.3734 | 571973.1765 | 524933 | 0 | 0 | 0 | 0 | 378058.8543 | 0 | 0 | 0 | 0 | 0 | 0 | 0 | 0 | 0 | 0 | 0 | 0 | 0 | 0 | 0 | 0 | 230400.1136 | 0 | 0 | 0 | 0 | 0 | 0 | 0 | -527.5636 | 0 | 0 | 0 | 0 | 0 | 0
2016-01-20 17:00 | 0 | 0 | 0 | 0 | 0 | 217002.8472 | 641948.7188 | 513323 | 0 | 0 | 0 | 0 | 723687.4203 | 0 | 0 | 0 | 0 | 0 | 0 | 0 | 0 | 0 | 0 | 0 | 0 | 0 | 0 | 0 | 0 | 345628.566 | 0 | 0 | 0 | 0 | 0 | 0 | 0 | 0 | 0 | 0 | 0 | 0 | 0 | 0
2016-01-20 18:00 | 0 | 0 | 0 | 0 | 0 | 235616.5738 | 643680.2228 | 504846 | 0 | 0 | 0 | 0 | 1098138.2169 | 0 | 0 | 0 | 0 | 0 | 0 | 0 | 0 | 0 | 0 | 0 | 0 | 0 | 0 | 0 | 0 | 374450.7966 | 0 | 0 | 0 | 0 | 0 | 0 | 0 | 0 | 0 | 0 | 0 | 0 | 0 | 0
2016-01-20 19:00 | 0 | 0 | 0 | 0 | 0 | 228134.9071 | 646354.4531 | 499511 | 0 | 0 | 0 | 0 | 1472589.0135 | 0 | 0 | 0 | 0 | 0 | 0 | 527.5636 | 0 | 0 | 0 | 0 | 0 | 0 | 0 | 0 | 0 | 374450.7966 | 0 | 0 | 0 | 0 | 0 | 0 | 0 | 527.5636 | 0 | 0 | 0 | 0 | 0 | 0
2016-01-20 20:00 | 0 | 0 | 0 | 0 | 0 | 194679.5243 | 675510.7086 | 496267 | 0 | 0 | 0 | 0 | 1847039.8101 | 0 | 0 | 0 | 0 | 0 | 0 | 0 | 0 | 0 | 0 | 0 | 0 | 0 | 0 | 0 | 0 | 374450.7966 | 0 | 0 | 0 | 0 | 0 | 0 | 0 | -527.5636 | 0 | 0 | 0 | 0 | 0 | 0
2016-01-20 21:00 | 0 | 0 | 0 | 0 | 0 | 160407.5903 | 712495.2062 | 498452 | 0 | 0 | 0 | 0 | 2221490.6066 | 0 | 0 | 0 | 0 | 0 | 0 | 0 | 0 | 0 | 0 | 0 | 0 | 0 | 0 | 0 | 0 | 374450.7966 | 0 | 0 | 0 | 0 | 0 | 0 | 0 | 0 | 0 | 0 | 0 | 0 | 0 | 0
2016-01-20 22:00 | 0 | 0 | 0 | 0 | 0 | 226364.2904 | 661574.0698 | 512960 | 0 | 0 | 0 | 0 | 2595941.4032 | 0 | 0 | 0 | 0 | 0 | 0 | 527.5636 | 0 | 0 | 0 | 0 | 0 | 0 | 0 | 0 | 0 | 374450.7966 | 0 | 0 | 0 | 0 | 0 | 0 | 0 | 527.5636 | 0 | 0 | 0 | 0 | 0 | 0
2016-01-20 23:00 | 0 | 0 | 0 | 0 | 0 | 318776.3453 | 320176.0336 | 530355 | 0 | 0 | 0 | 0 | 2704538.7821 | 0 | 0 | 0 | 0 | 0 | 0 | 527.5636 | 0 | 0 | 0 | 0 | 0 | 0 | 0 | 0 | 0 | 108597.3788 | 0 | 0 | 0 | 0 | 0 | 0 | 0 | 0 | 0 | 0 | 0 | 0 | 0 | 0
2016-01-21 | 0 | 0 | 0 | 0 | 0 | 324457.9968 | 11208.9005 | 536685 | 0 | 0 | 0 | 0 | 2504048.243 | 0 | 0 | 0 | 0 | 0 | 0 | 0 | 0 | 0 | 0 | 0 | 0 | 0 | 0 | 0 | 0 | -200490.5391 | 0 | 0 | 0 | 0 | 0 | 0 | 0 | -527.5636 | 0 | 0 | 0 | 0 | 0 | 0
2016-01-21 01:00 | 0 | 0 | 0 | 0 | 0 | 319268.7974 | 0 | 533921 | 0 | 0 | 0 | 0 | 2289396.0404 | 0 | 0 | 0 | 0 | 0 | 0 | 0 | 0 | 0 | 0 | 0 | 0 | 0 | 0 | 0 | 0 | -214652.2026 | 0 | 0 | 0 | 0 | 0 | 0 | 0 | 0 | 0 | 0 | 0 | 0 | 0 | 0
2016-01-21 02:00 | 0 | 0 | 0 | 0 | 0 | 311869.6131 | 0 | 523733 | 0 | 0 | 0 | 0 | 2077532.6536 | 0 | 0 | 0 | 0 | 0 | 0 | 0 | 0 | 0 | 0 | 0 | 0 | 0 | 0 | 0 | 0 | -211863.3869 | 0 | 0 | 0 | 0 | 0 | 0 | 0 | 0 | 0 | 0 | 0 | 0 | 0 | 0
2016-01-21 03:00 | 0 | 0 | 0 | 0 | 0 | 307031.0426 | 0 | 502414 | 0 | 0 | 0 | 0 | 1882149.6961 | 0 | 0 | 0 | 0 | 0 | 0 | 0 | 0 | 0 | 0 | 0 | 0 | 0 | 0 | 0 | 0 | -195382.9574 | 0 | 0 | 0 | 0 | 0 | 0 | 0 | 0 | 0 | 0 | 0 | 0 | 0 | 0
2016-01-21 04:00 | 0 | 0 | 0 | 0 | 0 | 305692.1969 | 0 | 477551 | 0 | 0 | 0 | 0 | 1710290.893 | 0 | 0 | 0 | 0 | 0 | 0 | 0 | 0 | 0 | 0 | 0 | 0 | 0 | 0 | 0 | 0 | -171858.8031 | 0 | 0 | 0 | 0 | 0 | 0 | 0 | 0 | 0 | 0 | 0 | 0 | 0 | 0
2016-01-21 05:00 | 0 | 0 | 0 | 0 | 0 | 300135.9693 | 0 | 456315 | 0 | 0 | 0 | 0 | 1554111.8624 | 0 | 0 | 0 | 0 | 0 | 0 | 0 | 0 | 0 | 0 | 0 | 0 | 0 | 0 | 0 | 0 | -156179.0307 | 0 | 0 | 0 | 0 | 0 | 0 | 0 | 0 | 0 | 0 | 0 | 0 | 0 | 0
2016-01-21 06:00 | 0 | 0 | 0 | 0 | 0 | 289040.12 | 0 | 443693 | 0 | 0 | 0 | 0 | 1398931.4187 | 0 | 0 | 0 | 0 | 0 | 0 | 527.5636 | 0 | 0 | 0 | 0 | 0 | 0 | 0 | 0 | 0 | -155180.4436 | 0 | 0 | 0 | 0 | 0 | 0 | 0 | 527.5636 | 0 | 0 | 0 | 0 | 0 | 0
2016-01-21 07:00 | 0 | 0 | 0 | 0 | 0 | 286092.2736 | 0 | 435960 | 0 | 0 | 0 | 0 | 1249063.6923 | 0 | 0 | 0 | 0 | 0 | 0 | 527.5636 | 0 | 0 | 0 | 0 | 0 | 0 | 0 | 0 | 0 | -149867.7264 | 0 | 0 | 0 | 0 | 0 | 0 | 0 | 0 | 0 | 0 | 0 | 0 | 0 | 0
2016-01-21 08:00 | 0 | 0 | 0 | 0 | 0 | 288761.0426 | 0 | 432949 | 0 | 0 | 0 | 0 | 1104875.7349 | 0 | 0 | 0 | 0 | 0 | 0 | 527.5636 | 0 | 0 | 0 | 0 | 0 | 0 | 0 | 0 | 0 | -144187.9574 | 0 | 0 | 0 | 0 | 0 | 0 | 0 | 0 | 0 | 0 | 0 | 0 | 0 | 0
2016-01-21 09:00 | 0 | 0 | 0 | 0 | 0 | 287680.6307 | 0 | 435901 | 0 | 0 | 0 | 0 | 956655.3656 | 0 | 0 | 0 | 0 | 0 | 0 | 527.5636 | 0 | 0 | 0 | 0 | 0 | 0 | 0 | 0 | 0 | -148220.3693 | 0 | 0 | 0 | 0 | 0 | 0 | 0 | 0 | 0 | 0 | 0 | 0 | 0 | 0
2016-01-21 10:00 | 0 | 0 | 0 | 0 | 0 | 286594.9729 | 0 | 448923 | 0 | 0 | 0 | 0 | 794327.3385 | 0 | 0 | 0 | 0 | 0 | 0 | 527.5636 | 0 | 0 | 0 | 0 | 0 | 0 | 0 | 0 | 0 | -162328.0271 | 0 | 0 | 0 | 0 | 0 | 0 | 0 | 0 | 0 | 0 | 0 | 0 | 0 | 0
2016-01-21 11:00 | 0 | 0 | 0 | 0 | 0 | 285847.9174 | 0 | 480425 | 0 | 0 | 0 | 0 | 600277.8196 | 0 | 0 | 0 | 0 | 0 | 0 | 0 | 0 | 0 | 0 | 0 | 0 | 0 | 0 | 0 | 0 | -194049.5189 | 0 | 0 | 0 | 0 | 0 | 0 | 0 | -527.5636 | 0 | 0 | 0 | 0 | 0 | 0
2016-01-21 12:00 | 0 | 0 | 0 | 0 | 0 | 287855.3533 | 0 | 510035 | 0 | 0 | 0 | 0 | 378098.1729 | 0 | 0 | 0 | 0 | 0 | 0 | 0 | 0 | 0 | 0 | 0 | 0 | 0 | 0 | 0 | 0 | -222179.6467 | 0 | 0 | 0 | 0 | 0 | 0 | 0 | 0 | 0 | 0 | 0 | 0 | 0 | 0
2016-01-21 13:00 | 0 | 0 | 0 | 0 | 0 | 290900.8444 | 17.8259 | 518534 | 0 | 0 | 0 | 0 | 149955.2795 | 0 | 0 | 0 | 0 | 0 | 0 | 527.5636 | 0 | 0 | 0 | 0 | 0 | 0 | 0 | 0 | 0 | -228142.8933 | 0 | 0 | 0 | 0 | 0 | 0 | 0 | 527.5636 | 0 | 0 | 0 | 0 | 0 | 0
2016-01-21 14:00 | 0 | 0 | 0 | 0 | 0 | 269471.0313 | 95884.1255 | 515838 | 0 | 0 | 0 | 0 | 0 | 0 | 0 | 0 | 0 | 0 | 0 | 0 | 0 | 0 | 0 | 0 | 0 | 0 | 0 | 0 | 0 | -149955.2795 | 0 | 0 | 0 | 0 | 0 | 0 | 0 | -527.5636 | 0 | 0 | 0 | 0 | 0 | 0
2016-01-21 15:00 | 0 | 0 | 0 | 0 | 0 | 268904.9356 | 617170.861 | 511625 | 0 | 0 | 0 | 0 | 374450.7966 | 0 | 0 | 0 | 0 | 0 | 0 | 0 | 0 | 0 | 0 | 0 | 0 | 0 | 0 | 0 | 0 | 374450.7966 | 0 | 0 | 0 | 0 | 0 | 0 | 0 | 0 | 0 | 0 | 0 | 0 | 0 | 0
2016-01-21 16:00 | 0 | 0 | 0 | 0 | 0 | 129060.6378 | 750786.7224 | 504869 | 0 | 0 | 0 | 0 | 748901.5932 | 0 | 0 | 0 | 0 | 0 | 0 | 527.5636 | 0 | 0 | 0 | 0 | 0 | 0 | 0 | 0 | 0 | 374450.7966 | 0 | 0 | 0 | 0 | 0 | 0 | 0 | 527.5636 | 0 | 0 | 0 | 0 | 0 | 0
2016-01-21 17:00 | 0 | 0 | 0 | 0 | 0 | 122107.9085 | 749129.3245 | 497314 | 0 | 0 | 0 | 0 | 1123352.3897 | 0 | 0 | 0 | 0 | 0 | 0 | 0 | 0 | 0 | 0 | 0 | 0 | 0 | 0 | 0 | 0 | 374450.7966 | 0 | 0 | 0 | 0 | 0 | 0 | 0 | -527.5636 | 0 | 0 | 0 | 0 | 0 | 0
2016-01-21 18:00 | 0 | 0 | 0 | 0 | 0 | 152037.1329 | 713132.6637 | 490719 | 0 | 0 | 0 | 0 | 1497803.1863 | 0 | 0 | 0 | 0 | 0 | 0 | 0 | 0 | 0 | 0 | 0 | 0 | 0 | 0 | 0 | 0 | 374450.7966 | 0 | 0 | 0 | 0 | 0 | 0 | 0 | 0 | 0 | 0 | 0 | 0 | 0 | 0
2016-01-21 19:00 | 0 | 0 | 0 | 0 | 0 | 166162.0807 | 695154.2795 | 486338 | 0 | 0 | 0 | 0 | 1872253.9829 | 0 | 0 | 0 | 0 | 0 | 0 | 527.5636 | 0 | 0 | 0 | 0 | 0 | 0 | 0 | 0 | 0 | 374450.7966 | 0 | 0 | 0 | 0 | 0 | 0 | 0 | 527.5636 | 0 | 0 | 0 | 0 | 0 | 0
2016-01-21 20:00 | 0 | 0 | 0 | 0 | 0 | 151012.9154 | 706894.3176 | 483984 | 0 | 0 | 0 | 0 | 2246704.7795 | 0 | 0 | 0 | 0 | 0 | 0 | 0 | 0 | 0 | 0 | 0 | 0 | 0 | 0 | 0 | 0 | 374450.7966 | 0 | 0 | 0 | 0 | 0 | 0 | 0 | -527.5636 | 0 | 0 | 0 | 0 | 0 | 0
2016-01-21 21:00 | 0 | 0 | 0 | 0 | 0 | 137943.3247 | 723447.0355 | 486412 | 0 | 0 | 0 | 0 | 2621155.5761 | 0 | 0 | 0 | 0 | 0 | 0 | 527.5636 | 0 | 0 | 0 | 0 | 0 | 0 | 0 | 0 | 0 | 374450.7966 | 0 | 0 | 0 | 0 | 0 | 0 | 0 | 527.5636 | 0 | 0 | 0 | 0 | 0 | 0
2016-01-21 22:00 | 0 | 0 | 0 | 0 | 0 | 230108.5341 | 646303.2625 | 501961 | 0 | 0 | 0 | 0 | 2995606.3727 | 0 | 0 | 0 | 0 | 0 | 0 | 527.5636 | 0 | 0 | 0 | 0 | 0 | 0 | 0 | 0 | 0 | 374450.7966 | 0 | 0 | 0 | 0 | 0 | 0 | 0 | 0 | 0 | 0 | 0 | 0 | 0 | 0
2016-01-21 23:00 | 0 | 0 | 0 | 0 | 0 | 375926.1658 | 256799.7996 | 520445 | 0 | 0 | 0 | 0 | 3108414.9017 | 0 | 0 | 0 | 0 | 0 | 0 | 0 | 0 | 0 | 0 | 0 | 0 | 0 | 0 | 0 | 0 | 112808.529 | 0 | 0 | 0 | 0 | 0 | 0 | 0 | -527.5636 | 0 | 0 | 0 | 0 | 0 | 0
2016-01-22 | 0 | 0 | 0 | 0 | 0 | 382282.9583 | 7621.3855 | 527936 | 0 | 0 | 0 | 0 | 2970383.2454 | 0 | 0 | 0 | 0 | 0 | 0 | 0 | 0 | 0 | 0 | 0 | 0 | 0 | 0 | 0 | 0 | -138031.6563 | 0 | 0 | 0 | 0 | 0 | 0 | 0 | 0 | 0 | 0 | 0 | 0 | 0 | 0
2016-01-22 01:00 | 0 | 0 | 0 | 0 | 0 | 365860.546 | 0 | 526468 | 0 | 0 | 0 | 0 | 2809775.7915 | 0 | 0 | 0 | 0 | 0 | 0 | 0 | 0 | 0 | 0 | 0 | 0 | 0 | 0 | 0 | 0 | -160607.454 | 0 | 0 | 0 | 0 | 0 | 0 | 0 | 0 | 0 | 0 | 0 | 0 | 0 | 0
2016-01-22 02:00 | 0 | 0 | 0 | 0 | 0 | 345714.7987 | 0 | 516856 | 0 | 0 | 0 | 0 | 2638634.5902 | 0 | 0 | 0 | 0 | 0 | 0 | 0 | 0 | 0 | 0 | 0 | 0 | 0 | 0 | 0 | 0 | -171141.2013 | 0 | 0 | 0 | 0 | 0 | 0 | 0 | 0 | 0 | 0 | 0 | 0 | 0 | 0
2016-01-22 03:00 | 0 | 0 | 0 | 0 | 0 | 330995.3635 | 0 | 498821 | 0 | 0 | 0 | 0 | 2470808.9537 | 0 | 0 | 0 | 0 | 0 | 0 | 0 | 0 | 0 | 0 | 0 | 0 | 0 | 0 | 0 | 0 | -167825.6365 | 0 | 0 | 0 | 0 | 0 | 0 | 0 | 0 | 0 | 0 | 0 | 0 | 0 | 0
2016-01-22 04:00 | 0 | 0 | 0 | 0 | 0 | 317929.0897 | 0 | 476229 | 0 | 0 | 0 | 0 | 2312509.0434 | 0 | 0 | 0 | 0 | 0 | 0 | 0 | 0 | 0 | 0 | 0 | 0 | 0 | 0 | 0 | 0 | -158299.9103 | 0 | 0 | 0 | 0 | 0 | 0 | 0 | 0 | 0 | 0 | 0 | 0 | 0 | 0
2016-01-22 05:00 | 0 | 0 | 0 | 0 | 0 | 314753.6532 | 0 | 456375 | 0 | 0 | 0 | 0 | 2170887.6966 | 0 | 0 | 0 | 0 | 0 | 0 | 0 | 0 | 0 | 0 | 0 | 0 | 0 | 0 | 0 | 0 | -141621.3468 | 0 | 0 | 0 | 0 | 0 | 0 | 0 | 0 | 0 | 0 | 0 | 0 | 0 | 0
2016-01-22 06:00 | 0 | 0 | 0 | 0 | 0 | 319258.6336 | 0 | 444230 | 0 | 0 | 0 | 0 | 2045916.3303 | 0 | 0 | 0 | 0 | 0 | 0 | 0 | 0 | 0 | 0 | 0 | 0 | 0 | 0 | 0 | 0 | -124971.3664 | 0 | 0 | 0 | 0 | 0 | 0 | 0 | 0 | 0 | 0 | 0 | 0 | 0 | 0
2016-01-22 07:00 | 0 | 0 | 0 | 0 | 0 | 327713.7613 | 0 | 436401 | 0 | 0 | 0 | 0 | 1937229.0915 | 0 | 0 | 0 | 0 | 0 | 0 | 0 | 0 | 0 | 0 | 0 | 0 | 0 | 0 | 0 | 0 | -108687.2387 | 0 | 0 | 0 | 0 | 0 | 0 | 0 | 0 | 0 | 0 | 0 | 0 | 0 | 0
2016-01-22 08:00 | 0 | 0 | 0 | 0 | 0 | 336620.3109 | 0 | 433510 | 0 | 0 | 0 | 0 | 1840339.4024 | 0 | 0 | 0 | 0 | 0 | 0 | 0 | 0 | 0 | 0 | 0 | 0 | 0 | 0 | 0 | 0 | -96889.6891 | 0 | 0 | 0 | 0 | 0 | 0 | 0 | 0 | 0 | 0 | 0 | 0 | 0 | 0
2016-01-22 09:00 | 0 | 0 | 0 | 0 | 0 | 343973.2157 | 0 | 436978 | 0 | 0 | 0 | 0 | 1746807.0545 | 0 | 0 | 0 | 0 | 0 | 0 | 527.5636 | 0 | 0 | 0 | 0 | 0 | 0 | 0 | 0 | 0 | -93532.348 | 0 | 0 | 0 | 0 | 0 | 0 | 0 | 527.5636 | 0 | 0 | 0 | 0 | 0 | 0
2016-01-22 10:00 | 0 | 0 | 0 | 0 | 0 | 352220.265 | 0 | 449180 | 0 | 0 | 0 | 0 | 1649847.3195 | 0 | 0 | 0 | 0 | 0 | 0 | 527.5636 | 0 | 0 | 0 | 0 | 0 | 0 | 0 | 0 | 0 | -96959.735 | 0 | 0 | 0 | 0 | 0 | 0 | 0 | 0 | 0 | 0 | 0 | 0 | 0 | 0
2016-01-22 11:00 | 0 | 0 | 0 | 0 | 0 | 350573.8572 | 0 | 477761 | 0 | 0 | 0 | 0 | 1522660.1766 | 0 | 0 | 0 | 0 | 0 | 0 | 527.5636 | 0 | 0 | 0 | 0 | 0 | 0 | 0 | 0 | 0 | -127187.1428 | 0 | 0 | 0 | 0 | 0 | 0 | 0 | 0 | 0 | 0 | 0 | 0 | 0 | 0
2016-01-22 12:00 | 0 | 0 | 0 | 0 | 0 | 340284.4271 | 0 | 507663 | 0 | 0 | 0 | 0 | 1355281.6037 | 0 | 0 | 0 | 0 | 0 | 0 | 527.5636 | 0 | 0 | 0 | 0 | 0 | 0 | 0 | 0 | 0 | -167378.5729 | 0 | 0 | 0 | 0 | 0 | 0 | 0 | 0 | 0 | 0 | 0 | 0 | 0 | 0
2016-01-22 13:00 | 0 | 0 | 0 | 0 | 0 | 323887.5303 | 27.4058 | 521669 | 0 | 0 | 0 | 0 | 1157527.5398 | 0 | 0 | 0 | 0 | 0 | 0 | 527.5636 | 0 | 0 | 0 | 0 | 0 | 0 | 0 | 0 | 0 | -197754.0639 | 0 | 0 | 0 | 0 | 0 | 0 | 0 | 0 | 0 | 0 | 0 | 0 | 0 | 0
2016-01-22 14:00 | 0 | 0 | 0 | 0 | 0 | 278044.7072 | 105717.2589 | 527730 | 0 | 0 | 0 | 0 | 1013559.5059 | 0 | 0 | 0 | 0 | 0 | 0 | 527.5636 | 0 | 0 | 0 | 0 | 0 | 0 | 0 | 0 | 0 | -143968.0339 | 0 | 0 | 0 | 0 | 0 | 0 | 0 | 0 | 0 | 0 | 0 | 0 | 0 | 0
2016-01-22 15:00 | 0 | 0 | 0 | 0 | 0 | 251204.6246 | 573629.8153 | 530526 | 0 | 0 | 0 | 0 | 1308395.5095 | 0 | 0 | 0 | 0 | 0 | 0 | 0 | 0 | 0 | 0 | 0 | 0 | 0 | 0 | 0 | 0 | 294836.0036 | 0 | 0 | 0 | 0 | 0 | 0 | 0 | -527.5636 | 0 | 0 | 0 | 0 | 0 | 0
2016-01-22 16:00 | 0 | 0 | 0 | 0 | 0 | 211486.3041 | 684289.574 | 527349 | 0 | 0 | 0 | 0 | 1676294.8239 | 0 | 0 | 0 | 0 | 0 | 0 | 527.5636 | 0 | 0 | 0 | 0 | 0 | 0 | 0 | 0 | 0 | 367899.3144 | 0 | 0 | 0 | 0 | 0 | 0 | 0 | 527.5636 | 0 | 0 | 0 | 0 | 0 | 0
2016-01-22 17:00 | 0 | 0 | 0 | 0 | 0 | 190596.2958 | 675451.1531 | 521407 | 0 | 0 | 0 | 0 | 2020935.2729 | 0 | 0 | 0 | 0 | 0 | 0 | 527.5636 | 0 | 0 | 0 | 0 | 0 | 0 | 0 | 0 | 0 | 344640.449 | 0 | 0 | 0 | 0 | 0 | 0 | 0 | 0 | 0 | 0 | 0 | 0 | 0 | 0
2016-01-22 18:00 | 0 | 0 | 0 | 0 | 0 | 190043.4965 | 653380.2101 | 515885 | 0 | 0 | 0 | 0 | 2349001.5431 | 0 | 0 | 0 | 0 | 0 | 0 | 0 | 0 | 0 | 0 | 0 | 0 | 0 | 0 | 0 | 0 | 328066.2702 | 0 | 0 | 0 | 0 | 0 | 0 | 0 | -527.5636 | 0 | 0 | 0 | 0 | 0 | 0
2016-01-22 19:00 | 0 | 0 | 0 | 0 | 0 | 199329.1253 | 646631.3523 | 510547 | 0 | 0 | 0 | 0 | 2684415.0206 | 0 | 0 | 0 | 0 | 0 | 0 | 0 | 0 | 0 | 0 | 0 | 0 | 0 | 0 | 0 | 0 | 335413.4776 | 0 | 0 | 0 | 0 | 0 | 0 | 0 | 0 | 0 | 0 | 0 | 0 | 0 | 0
2016-01-22 20:00 | 0 | 0 | 0 | 0 | 0 | 215407.6478 | 662031.3548 | 506514 | 0 | 0 | 0 | 0 | 3055340.0232 | 0 | 0 | 0 | 0 | 0 | 0 | 0 | 0 | 0 | 0 | 0 | 0 | 0 | 0 | 0 | 0 | 370925.0026 | 0 | 0 | 0 | 0 | 0 | 0 | 0 | 0 | 0 | 0 | 0 | 0 | 0 | 0
2016-01-22 21:00 | 0 | 0 | 0 | 0 | 0 | 209405.102 | 672619.2582 | 507046 | 0 | 0 | 0 | 0 | 3429790.8198 | 0 | 0 | 0 | 0 | 0 | 0 | 527.5636 | 0 | 0 | 0 | 0 | 0 | 0 | 0 | 0 | 0 | 374450.7966 | 0 | 0 | 0 | 0 | 0 | 0 | 0 | 527.5636 | 0 | 0 | 0 | 0 | 0 | 0
2016-01-22 22:00 | 0 | 0 | 0 | 0 | 0 | 264555.6853 | 564706.3686 | 517154 | 0 | 0 | 0 | 0 | 3741898.8737 | 0 | 0 | 0 | 0 | 0 | 0 | 527.5636 | 0 | 0 | 0 | 0 | 0 | 0 | 0 | 0 | 0 | 312108.0539 | 0 | 0 | 0 | 0 | 0 | 0 | 0 | 0 | 0 | 0 | 0 | 0 | 0 | 0
2016-01-22 23:00 | 0 | 0 | 0 | 0 | 0 | 346011.0977 | 219731.422 | 529079 | 0 | 0 | 0 | 0 | 3779089.9571 | 0 | 0 | 0 | 0 | 0 | 0 | 0 | 0 | 0 | 0 | 0 | 0 | 0 | 0 | 0 | 0 | 37191.0834 | 0 | 0 | 0 | 0 | 0 | 0 | 0 | -527.5636 | 0 | 0 | 0 | 0 | 0 | 0
2016-01-23 | 0 | 0 | 0 | 0 | 0 | 418437.3229 | 6255.8313 | 532762 | 0 | 0 | 0 | 0 | 3671021.1113 | 0 | 0 | 0 | 0 | 0 | 0 | 0 | 0 | 0 | 0 | 0 | 0 | 0 | 0 | 0 | 0 | -108068.8458 | 0 | 0 | 0 | 0 | 0 | 0 | 0 | 0 | 0 | 0 | 0 | 0 | 0 | 0
2016-01-23 01:00 | 0 | 0 | 0 | 0 | 0 | 441031.8277 | 0 | 529195 | 0 | 0 | 0 | 0 | 3582857.9389 | 0 | 0 | 0 | 0 | 0 | 0 | 0 | 0 | 0 | 0 | 0 | 0 | 0 | 0 | 0 | 0 | -88163.1723 | 0 | 0 | 0 | 0 | 0 | 0 | 0 | 0 | 0 | 0 | 0 | 0 | 0 | 0
2016-01-23 02:00 | 0 | 0 | 0 | 0 | 0 | 443049.7968 | 0 | 520505 | 0 | 0 | 0 | 0 | 3504875.1721 | 0 | 0 | 0 | 0 | 0 | 0 | 527.5636 | 0 | 0 | 0 | 0 | 0 | 0 | 0 | 0 | 0 | -77982.7668 | 0 | 0 | 0 | 0 | 0 | 0 | 0 | 527.5636 | 0 | 0 | 0 | 0 | 0 | 0
2016-01-23 03:00 | 0 | 0 | 0 | 0 | 0 | 440647.6603 | 0 | 505807 | 0 | 0 | 0 | 0 | 3440243.396 | 0 | 0 | 0 | 0 | 0 | 0 | 0 | 0 | 0 | 0 | 0 | 0 | 0 | 0 | 0 | 0 | -64631.7761 | 0 | 0 | 0 | 0 | 0 | 0 | 0 | -527.5636 | 0 | 0 | 0 | 0 | 0 | 0
2016-01-23 04:00 | 0 | 0 | 0 | 0 | 0 | 435495.1508 | 0 | 487425 | 0 | 0 | 0 | 0 | 3388313.5468 | 0 | 0 | 0 | 0 | 0 | 0 | 0 | 0 | 0 | 0 | 0 | 0 | 0 | 0 | 0 | 0 | -51929.8492 | 0 | 0 | 0 | 0 | 0 | 0 | 0 | 0 | 0 | 0 | 0 | 0 | 0 | 0
2016-01-23 05:00 | 0 | 0 | 0 | 0 | 0 | 433547.737 | 0 | 471931 | 0 | 0 | 0 | 0 | 3349930.2837 | 0 | 0 | 0 | 0 | 0 | 0 | 0 | 0 | 0 | 0 | 0 | 0 | 0 | 0 | 0 | 0 | -38383.263 | 0 | 0 | 0 | 0 | 0 | 0 | 0 | 0 | 0 | 0 | 0 | 0 | 0 | 0
2016-01-23 06:00 | 0 | 0 | 0 | 0 | 0 | 433713.9366 | 0 | 460046 | 0 | 0 | 0 | 0 | 3323598.2204 | 0 | 0 | 0 | 0 | 0 | 0 | 0 | 0 | 0 | 0 | 0 | 0 | 0 | 0 | 0 | 0 | -26332.0634 | 0 | 0 | 0 | 0 | 0 | 0 | 0 | 0 | 0 | 0 | 0 | 0 | 0 | 0
2016-01-23 07:00 | 0 | 0 | 0 | 0 | 0 | 437748.4387 | 0 | 452760 | 0 | 0 | 0 | 0 | 3308059.0955 | 0 | 0 | 0 | 0 | 0 | 0 | 527.5636 | 0 | 0 | 0 | 0 | 0 | 0 | 0 | 0 | 0 | -15539.1249 | 0 | 0 | 0 | 0 | 0 | 0 | 0 | 527.5636 | 0 | 0 | 0 | 0 | 0 | 0
2016-01-23 08:00 | 0 | 0 | 0 | 0 | 0 | 73863.6398 | 0 | 448842 | 0 | 0 | 0 | 0 | 2933608.2989 | 0 | 0 | 0 | 0 | 0 | 0 | 0 | 0 | 0 | 0 | 0 | 0 | 0 | 0 | 0 | 0 | -374450.7966 | 0 | 0 | 0 | 0 | 0 | 0 | 0 | -527.5636 | 0 | 0 | 0 | 0 | 0 | 0
2016-01-23 09:00 | 0 | 0 | 0 | 0 | 0 | 447598.792 | 0 | 449099 | 0 | 0 | 0 | 0 | 2931580.5273 | 0 | 0 | 0 | 0 | 0 | 0 | 527.5636 | 0 | 0 | 0 | 0 | 0 | 0 | 0 | 0 | 0 | -2027.7716 | 0 | 0 | 0 | 0 | 0 | 0 | 0 | 527.5636 | 0 | 0 | 0 | 0 | 0 | 0
2016-01-23 10:00 | 0 | 0 | 0 | 0 | 0 | 455122.5184 | 0 | 454288 | 0 | 0 | 0 | 0 | 2932942.6093 | 0 | 0 | 0 | 0 | 0 | 0 | 0 | 0 | 0 | 0 | 0 | 0 | 0 | 0 | 0 | 0 | 1362.082 | 0 | 0 | 0 | 0 | 0 | 0 | 0 | -527.5636 | 0 | 0 | 0 | 0 | 0 | 0
2016-01-23 11:00 | 0 | 0 | 0 | 0 | 0 | 461680.6283 | 0 | 463739 | 0 | 0 | 0 | 0 | 2930356.674 | 0 | 0 | 0 | 0 | 0 | 0 | 527.5636 | 0 | 0 | 0 | 0 | 0 | 0 | 0 | 0 | 0 | -2585.9353 | 0 | 0 | 0 | 0 | 0 | 0 | 0 | 527.5636 | 0 | 0 | 0 | 0 | 0 | 0
2016-01-23 12:00 | 0 | 0 | 0 | 0 | 0 | 467450.0134 | 0 | 478856 | 0 | 0 | 0 | 0 | 2918950.6874 | 0 | 0 | 0 | 0 | 0 | 0 | 527.5636 | 0 | 0 | 0 | 0 | 0 | 0 | 0 | 0 | 0 | -11405.9866 | 0 | 0 | 0 | 0 | 0 | 0 | 0 | 0 | 0 | 0 | 0 | 0 | 0 | 0
2016-01-23 13:00 | 0 | 0 | 0 | 0 | 0 | 472242.5534 | 33.7115 | 495520 | 0 | 0 | 0 | 0 | 2895706.9523 | 0 | 0 | 0 | 0 | 0 | 0 | 527.5636 | 0 | 0 | 0 | 0 | 0 | 0 | 0 | 0 | 0 | -23243.735 | 0 | 0 | 0 | 0 | 0 | 0 | 0 | 0 | 0 | 0 | 0 | 0 | 0 | 0
2016-01-23 14:00 | 0 | 0 | 0 | 0 | 0 | 443700.4256 | 120151.2704 | 509928 | 0 | 0 | 0 | 0 | 2950158.2119 | 0 | 0 | 0 | 0 | 0 | 0 | 0 | 0 | 0 | 0 | 0 | 0 | 0 | 0 | 0 | 0 | 54451.2596 | 0 | 0 | 0 | 0 | 0 | 0 | 0 | -527.5636 | 0 | 0 | 0 | 0 | 0 | 0
2016-01-23 15:00 | 0 | 0 | 0 | 0 | 0 | 384846.5504 | 422527.3654 | 516578 | 0 | 0 | 0 | 0 | 3240954.1277 | 0 | 0 | 0 | 0 | 0 | 0 | 0 | 0 | 0 | 0 | 0 | 0 | 0 | 0 | 0 | 0 | 290795.9158 | 0 | 0 | 0 | 0 | 0 | 0 | 0 | 0 | 0 | 0 | 0 | 0 | 0 | 0
2016-01-23 16:00 | 0 | 0 | 0 | 0 | 0 | 322955.1927 | 547039.4234 | 513731 | 0 | 0 | 0 | 0 | 3597217.7438 | 0 | 0 | 0 | 0 | 0 | 0 | 0 | 0 | 0 | 0 | 0 | 0 | 0 | 0 | 0 | 0 | 356263.6161 | 0 | 0 | 0 | 0 | 0 | 0 | 0 | 0 | 0 | 0 | 0 | 0 | 0 | 0
2016-01-23 17:00 | 0 | 0 | 0 | 0 | 0 | 298758.4734 | 581335.3232 | 505643 | 0 | 0 | 0 | 0 | 3971668.5404 | 0 | 0 | 0 | 0 | 0 | 0 | 0 | 0 | 0 | 0 | 0 | 0 | 0 | 0 | 0 | 0 | 374450.7966 | 0 | 0 | 0 | 0 | 0 | 0 | 0 | 0 | 0 | 0 | 0 | 0 | 0 | 0
2016-01-23 18:00 | 0 | 0 | 0 | 0 | 0 | 294920.5861 | 574235.2105 | 494705 | 0 | 0 | 0 | 0 | 4346119.337 | 0 | 0 | 0 | 0 | 0 | 0 | 0 | 0 | 0 | 0 | 0 | 0 | 0 | 0 | 0 | 0 | 374450.7966 | 0 | 0 | 0 | 0 | 0 | 0 | 0 | 0 | 0 | 0 | 0 | 0 | 0 | 0
2016-01-23 19:00 | 0 | 0 | 0 | 0 | 0 | 295851.8048 | 562486.5554 | 483360 | 0 | 0 | 0 | 0 | 4720570.1335 | 0 | 0 | 0 | 0 | 0 | 0 | 527.5636 | 0 | 0 | 0 | 0 | 0 | 0 | 0 | 0 | 0 | 374450.7966 | 0 | 0 | 0 | 0 | 0 | 0 | 0 | 527.5636 | 0 | 0 | 0 | 0 | 0 | 0
2016-01-23 20:00 | 0 | 0 | 0 | 0 | 0 | 294556.5041 | 556673.2924 | 476779 | 0 | 0 | 0 | 0 | 5095020.9301 | 0 | 0 | 0 | 0 | 0 | 0 | 527.5636 | 0 | 0 | 0 | 0 | 0 | 0 | 0 | 0 | 0 | 374450.7966 | 0 | 0 | 0 | 0 | 0 | 0 | 0 | 0 | 0 | 0 | 0 | 0 | 0 | 0
2016-01-23 21:00 | 0 | 0 | 0 | 0 | 0 | 323857.4726 | 527320.324 | 476727 | 0 | 0 | 0 | 0 | 5469471.7267 | 0 | 0 | 0 | 0 | 0 | 0 | 527.5636 | 0 | 0 | 0 | 0 | 0 | 0 | 0 | 0 | 0 | 374450.7966 | 0 | 0 | 0 | 0 | 0 | 0 | 0 | 0 | 0 | 0 | 0 | 0 | 0 | 0
2016-01-23 22:00 | 0 | 0 | 0 | 0 | 0 | 361193.8955 | 423916.3831 | 488300 | 0 | 0 | 0 | 0 | 5766282.0052 | 0 | 0 | 0 | 0 | 0 | 0 | 527.5636 | 0 | 0 | 0 | 0 | 0 | 0 | 0 | 0 | 0 | 296810.2785 | 0 | 0 | 0 | 0 | 0 | 0 | 0 | 0 | 0 | 0 | 0 | 0 | 0 | 0
2016-01-23 23:00 | 0 | 0 | 0 | 0 | 0 | 485379.973 | 182244.7169 | 505374 | 0 | 0 | 0 | 0 | 5929060.2588 | 0 | 0 | 0 | 0 | 0 | 0 | 0 | 0 | 0 | 0 | 0 | 0 | 0 | 0 | 0 | 0 | 162778.2536 | 0 | 0 | 0 | 0 | 0 | 0 | 0 | -527.5636 | 0 | 0 | 0 | 0 | 0 | 0
2016-01-24 | 0 | 0 | 0 | 0 | 0 | 535057.0258 | 11911.5146 | 514019 | 0 | 0 | 0 | 0 | 5962009.7992 | 0 | 0 | 0 | 0 | 0 | 0 | 0 | 0 | 0 | 0 | 0 | 0 | 0 | 0 | 0 | 0 | 32949.5404 | 0 | 0 | 0 | 0 | 0 | 0 | 0 | 0 | 0 | 0 | 0 | 0 | 0 | 0
2016-01-24 01:00 | 0 | 0 | 0 | 0 | 0 | 539306.5834 | 0 | 514024 | 0 | 0 | 0 | 0 | 5987292.3826 | 0 | 0 | 0 | 0 | 0 | 0 | 0 | 0 | 0 | 0 | 0 | 0 | 0 | 0 | 0 | 0 | 25282.5834 | 0 | 0 | 0 | 0 | 0 | 0 | 0 | 0 | 0 | 0 | 0 | 0 | 0 | 0
2016-01-24 02:00 | 0 | 0 | 0 | 0 | 0 | 519125.4946 | 0 | 508962 | 0 | 0 | 0 | 0 | 5997455.8772 | 0 | 0 | 0 | 0 | 0 | 0 | 0 | 0 | 0 | 0 | 0 | 0 | 0 | 0 | 0 | 0 | 10163.4946 | 0 | 0 | 0 | 0 | 0 | 0 | 0 | 0 | 0 | 0 | 0 | 0 | 0 | 0
2016-01-24 03:00 | 0 | 0 | 0 | 0 | 0 | 486287.784 | 0 | 497824 | 0 | 0 | 0 | 0 | 5985392.0976 | 0 | 0 | 0 | 0 | 0 | 0 | 527.5636 | 0 | 0 | 0 | 0 | 0 | 0 | 0 | 0 | 0 | -12063.7796 | 0 | 0 | 0 | 0 | 0 | 0 | 0 | 527.5636 | 0 | 0 | 0 | 0 | 0 | 0
2016-01-24 04:00 | 0 | 0 | 0 | 0 | 0 | 452394.3095 | 0 | 482754 | 0 | 0 | 0 | 0 | 5955559.9707 | 0 | 0 | 0 | 0 | 0 | 0 | 0 | 0 | 0 | 0 | 0 | 0 | 0 | 0 | 0 | 0 | -29832.1269 | 0 | 0 | 0 | 0 | 0 | 0 | 0 | -527.5636 | 0 | 0 | 0 | 0 | 0 | 0
2016-01-24 05:00 | 0 | 0 | 0 | 0 | 0 | 421331.4815 | 0 | 468555 | 0 | 0 | 0 | 0 | 5908336.4522 | 0 | 0 | 0 | 0 | 0 | 0 | 0 | 0 | 0 | 0 | 0 | 0 | 0 | 0 | 0 | 0 | -47223.5185 | 0 | 0 | 0 | 0 | 0 | 0 | 0 | 0 | 0 | 0 | 0 | 0 | 0 | 0
2016-01-24 06:00 | 0 | 0 | 0 | 0 | 0 | 392844.4614 | 0 | 459947 | 0 | 0 | 0 | 0 | 5840706.3499 | 0 | 0 | 0 | 0 | 0 | 0 | 527.5636 | 0 | 0 | 0 | 0 | 0 | 0 | 0 | 0 | 0 | -67630.1023 | 0 | 0 | 0 | 0 | 0 | 0 | 0 | 527.5636 | 0 | 0 | 0 | 0 | 0 | 0
2016-01-24 07:00 | 0 | 0 | 0 | 0 | 0 | 365294.5493 | 0 | 454182 | 0 | 0 | 0 | 0 | 5752346.4628 | 0 | 0 | 0 | 0 | 0 | 0 | 0 | 0 | 0 | 0 | 0 | 0 | 0 | 0 | 0 | 0 | -88359.8871 | 0 | 0 | 0 | 0 | 0 | 0 | 0 | -527.5636 | 0 | 0 | 0 | 0 | 0 | 0
2016-01-24 08:00 | 0 | 0 | 0 | 0 | 0 | 341145.1599 | 0 | 452194 | 0 | 0 | 0 | 0 | 5640770.059 | 0 | 0 | 0 | 0 | 0 | 0 | 527.5636 | 0 | 0 | 0 | 0 | 0 | 0 | 0 | 0 | 0 | -111576.4038 | 0 | 0 | 0 | 0 | 0 | 0 | 0 | 527.5636 | 0 | 0 | 0 | 0 | 0 | 0
2016-01-24 09:00 | 0 | 0 | 0 | 0 | 0 | 78712.2034 | 0 | 453163 | 0 | 0 | 0 | 0 | 5266319.2625 | 0 | 0 | 0 | 0 | 0 | 0 | 527.5636 | 0 | 0 | 0 | 0 | 0 | 0 | 0 | 0 | 0 | -374450.7966 | 0 | 0 | 0 | 0 | 0 | 0 | 0 | 0 | 0 | 0 | 0 | 0 | 0 | 0
2016-01-24 10:00 | 0 | 0 | 0 | 0 | 0 | 312738.9603 | 0 | 457622 | 0 | 0 | 0 | 0 | 5121436.2228 | 0 | 0 | 0 | 0 | 0 | 0 | 527.5636 | 0 | 0 | 0 | 0 | 0 | 0 | 0 | 0 | 0 | -144883.0397 | 0 | 0 | 0 | 0 | 0 | 0 | 0 | 0 | 0 | 0 | 0 | 0 | 0 | 0
2016-01-24 11:00 | 0 | 0 | 0 | 0 | 0 | 94167.2034 | 0 | 468618 | 0 | 0 | 0 | 0 | 4746985.4262 | 0 | 0 | 0 | 0 | 0 | 0 | 527.5636 | 0 | 0 | 0 | 0 | 0 | 0 | 0 | 0 | 0 | -374450.7966 | 0 | 0 | 0 | 0 | 0 | 0 | 0 | 0 | 0 | 0 | 0 | 0 | 0 | 0
2016-01-24 12:00 | 0 | 0 | 0 | 0 | 0 | 293526.228 | 0 | 482809 | 0 | 0 | 0 | 0 | 4558230.2178 | 0 | 0 | 0 | 0 | 0 | 0 | 0 | 0 | 0 | 0 | 0 | 0 | 0 | 0 | 0 | 0 | -188755.2083 | 0 | 0 | 0 | 0 | 0 | 0 | 0 | -527.5636 | 0 | 0 | 0 | 0 | 0 | 0
2016-01-24 13:00 | 0 | 0 | 0 | 0 | 0 | 287388.3958 | 31.4075 | 494739 | 0 | 0 | 0 | 0 | 4350383.4575 | 0 | 0 | 0 | 0 | 0 | 0 | 527.5636 | 0 | 0 | 0 | 0 | 0 | 0 | 0 | 0 | 0 | -207846.7604 | 0 | 0 | 0 | 0 | 0 | 0 | 0 | 527.5636 | 0 | 0 | 0 | 0 | 0 | 0
2016-01-24 14:00 | 0 | 0 | 0 | 0 | 0 | 253511.3758 | 95006.358 | 496332 | 0 | 0 | 0 | 0 | 4203096.755 | 0 | 0 | 0 | 0 | 0 | 0 | 0 | 0 | 0 | 0 | 0 | 0 | 0 | 0 | 0 | 0 | -147286.7025 | 0 | 0 | 0 | 0 | 0 | 0 | 0 | -527.5636 | 0 | 0 | 0 | 0 | 0 | 0
2016-01-24 15:00 | 0 | 0 | 0 | 0 | 0 | 0 | 483633.4614 | 487392 | 0 | 0 | 0 | 0 | 4198810.6527 | 0 | 0 | 0 | 0 | 0 | 0 | 527.5636 | 0 | 0 | 0 | 0 | 0 | 0 | 0 | 0 | 0 | -4286.1023 | 0 | 0 | 0 | 0 | 0 | 0 | 0 | 527.5636 | 0 | 0 | 0 | 0 | 0 | 0
2016-01-24 16:00 | 0 | 0 | 0 | 0 | 0 | 177170.6683 | 648959.2207 | 473672 | 0 | 0 | 0 | 0 | 4551796.1054 | 0 | 0 | 0 | 0 | 0 | 0 | 0 | 0 | 0 | 0 | 0 | 0 | 0 | 0 | 0 | 0 | 352985.4526 | 0 | 0 | 0 | 0 | 0 | 0 | 0 | -527.5636 | 0 | 0 | 0 | 0 | 0 | 0
2016-01-24 17:00 | 0 | 0 | 0 | 0 | 0 | 0 | 689112.6815 | 460203 | 0 | 0 | 0 | 0 | 4780705.7868 | 0 | 0 | 0 | 0 | 0 | 0 | 0 | 0 | 0 | 0 | 0 | 0 | 0 | 0 | 0 | 0 | 228909.6815 | 0 | 0 | 0 | 0 | 0 | 0 | 0 | 0 | 0 | 0 | 0 | 0 | 0 | 0
2016-01-24 18:00 | 0 | 0 | 0 | 0 | 0 | 0 | 663991.1732 | 447336 | 0 | 0 | 0 | 0 | 4997360.96 | 0 | 0 | 0 | 0 | 0 | 0 | 0 | 0 | 0 | 0 | 0 | 0 | 0 | 0 | 0 | 0 | 216655.1732 | 0 | 0 | 0 | 0 | 0 | 0 | 0 | 0 | 0 | 0 | 0 | 0 | 0 | 0
2016-01-24 19:00 | 0 | 0 | 0 | 0 | 0 | 0 | 647920.4503 | 437481 | 0 | 0 | 0 | 0 | 5207800.4104 | 0 | 0 | 0 | 0 | 0 | 0 | 0 | 0 | 0 | 0 | 0 | 0 | 0 | 0 | 0 | 0 | 210439.4503 | 0 | 0 | 0 | 0 | 0 | 0 | 0 | 0 | 0 | 0 | 0 | 0 | 0 | 0
2016-01-24 20:00 | 0 | 0 | 0 | 0 | 0 | 0 | 659209.9444 | 431504 | 0 | 0 | 0 | 0 | 5434978.7911 | 0 | 0 | 0 | 0 | 0 | 0 | 527.5636 | 0 | 0 | 0 | 0 | 0 | 0 | 0 | 0 | 0 | 227178.3808 | 0 | 0 | 0 | 0 | 0 | 0 | 0 | 527.5636 | 0 | 0 | 0 | 0 | 0 | 0
2016-01-24 21:00 | 0 | 0 | 0 | 0 | 0 | 0 | 675827.5207 | 433670 | 0 | 0 | 0 | 0 | 5677663.8755 | 0 | 0 | 0 | 0 | 0 | 0 | 0 | 0 | 0 | 0 | 0 | 0 | 0 | 0 | 0 | 0 | 242685.0844 | 0 | 0 | 0 | 0 | 0 | 0 | 0 | -527.5636 | 0 | 0 | 0 | 0 | 0 | 0
2016-01-24 22:00 | 0 | 0 | 0 | 0 | 0 | 0 | 609957.5769 | 450881 | 0 | 0 | 0 | 0 | 5836212.8888 | 0 | 0 | 0 | 0 | 0 | 0 | 527.5636 | 0 | 0 | 0 | 0 | 0 | 0 | 0 | 0 | 0 | 158549.0132 | 0 | 0 | 0 | 0 | 0 | 0 | 0 | 527.5636 | 0 | 0 | 0 | 0 | 0 | 0
2016-01-24 23:00 | 0 | 0 | 0 | 0 | 0 | 0 | 311522.084 | 474596 | 0 | 0 | 0 | 0 | 5673666.5364 | 0 | 0 | 0 | 0 | 0 | 0 | 0 | 0 | 0 | 0 | 0 | 0 | 0 | 0 | 0 | 0 | -162546.3523 | 0 | 0 | 0 | 0 | 0 | 0 | 0 | -527.5636 | 0 | 0 | 0 | 0 | 0 | 0
2016-01-25 | 0 | 0 | 0 | 0 | 0 | 450087.7864 | 12169.2939 | 491726 | 0 | 0 | 0 | 0 | 5644197.6168 | 0 | 0 | 0 | 0 | 0 | 0 | 0 | 0 | 0 | 0 | 0 | 0 | 0 | 0 | 0 | 0 | -29468.9196 | 0 | 0 | 0 | 0 | 0 | 0 | 0 | 0 | 0 | 0 | 0 | 0 | 0 | 0
2016-01-25 01:00 | 0 | 0 | 0 | 0 | 0 | 121511.2034 | 0 | 495962 | 0 | 0 | 0 | 0 | 5269746.8202 | 0 | 0 | 0 | 0 | 0 | 0 | 0 | 0 | 0 | 0 | 0 | 0 | 0 | 0 | 0 | 0 | -374450.7966 | 0 | 0 | 0 | 0 | 0 | 0 | 0 | 0 | 0 | 0 | 0 | 0 | 0 | 0
2016-01-25 02:00 | 0 | 0 | 0 | 0 | 0 | 431068.9453 | 0 | 491171 | 0 | 0 | 0 | 0 | 5209644.7656 | 0 | 0 | 0 | 0 | 0 | 0 | 0 | 0 | 0 | 0 | 0 | 0 | 0 | 0 | 0 | 0 | -60102.0547 | 0 | 0 | 0 | 0 | 0 | 0 | 0 | 0 | 0 | 0 | 0 | 0 | 0 | 0
2016-01-25 03:00 | 0 | 0 | 0 | 0 | 0 | 104176.7671 | 0 | 478100 | 0 | 0 | 0 | 0 | 4835193.969 | 0 | 0 | 0 | 0 | 0 | 0 | 527.5636 | 0 | 0 | 0 | 0 | 0 | 0 | 0 | 0 | 0 | -374450.7966 | 0 | 0 | 0 | 0 | 0 | 0 | 0 | 527.5636 | 0 | 0 | 0 | 0 | 0 | 0
2016-01-25 04:00 | 0 | 0 | 0 | 0 | 0 | 437797.7953 | 0 | 460344 | 0 | 0 | 0 | 0 | 4812647.7643 | 0 | 0 | 0 | 0 | 0 | 0 | 527.5636 | 0 | 0 | 0 | 0 | 0 | 0 | 0 | 0 | 0 | -22546.2047 | 0 | 0 | 0 | 0 | 0 | 0 | 0 | 0 | 0 | 0 | 0 | 0 | 0 | 0
2016-01-25 05:00 | 0 | 0 | 0 | 0 | 0 | 70060.6398 | 0 | 445039 | 0 | 0 | 0 | 0 | 4438196.9677 | 0 | 0 | 0 | 0 | 0 | 0 | 0 | 0 | 0 | 0 | 0 | 0 | 0 | 0 | 0 | 0 | -374450.7966 | 0 | 0 | 0 | 0 | 0 | 0 | 0 | -527.5636 | 0 | 0 | 0 | 0 | 0 | 0
2016-01-25 06:00 | 0 | 0 | 0 | 0 | 0 | 453737.6086 | 0 | 435449 | 0 | 0 | 0 | 0 | 4456485.5764 | 0 | 0 | 0 | 0 | 0 | 0 | 0 | 0 | 0 | 0 | 0 | 0 | 0 | 0 | 0 | 0 | 18288.6086 | 0 | 0 | 0 | 0 | 0 | 0 | 0 | 0 | 0 | 0 | 0 | 0 | 0 | 0
2016-01-25 07:00 | 0 | 0 | 0 | 0 | 0 | 468492.6461 | 0 | 430084 | 0 | 0 | 0 | 0 | 4494894.2225 | 0 | 0 | 0 | 0 | 0 | 0 | 0 | 0 | 0 | 0 | 0 | 0 | 0 | 0 | 0 | 0 | 38408.6461 | 0 | 0 | 0 | 0 | 0 | 0 | 0 | 0 | 0 | 0 | 0 | 0 | 0 | 0
2016-01-25 08:00 | 0 | 0 | 0 | 0 | 0 | 482445.4806 | 0 | 429371 | 0 | 0 | 0 | 0 | 4547441.1395 | 0 | 0 | 0 | 0 | 0 | 0 | 527.5636 | 0 | 0 | 0 | 0 | 0 | 0 | 0 | 0 | 0 | 52546.917 | 0 | 0 | 0 | 0 | 0 | 0 | 0 | 527.5636 | 0 | 0 | 0 | 0 | 0 | 0
2016-01-25 09:00 | 0 | 0 | 0 | 0 | 0 | 59498.6398 | 0 | 434477 | 0 | 0 | 0 | 0 | 4172990.3429 | 0 | 0 | 0 | 0 | 0 | 0 | 0 | 0 | 0 | 0 | 0 | 0 | 0 | 0 | 0 | 0 | -374450.7966 | 0 | 0 | 0 | 0 | 0 | 0 | 0 | -527.5636 | 0 | 0 | 0 | 0 | 0 | 0
2016-01-25 10:00 | 0 | 0 | 0 | 0 | 0 | 494369.35 | 0 | 450562 | 0 | 0 | 0 | 0 | 4216270.1292 | 0 | 0 | 0 | 0 | 0 | 0 | 527.5636 | 0 | 0 | 0 | 0 | 0 | 0 | 0 | 0 | 0 | 43279.7863 | 0 | 0 | 0 | 0 | 0 | 0 | 0 | 527.5636 | 0 | 0 | 0 | 0 | 0 | 0
2016-01-25 11:00 | 0 | 0 | 0 | 0 | 0 | 108513.2034 | 0 | 482964 | 0 | 0 | 0 | 0 | 3841819.3326 | 0 | 0 | 0 | 0 | 0 | 0 | 527.5636 | 0 | 0 | 0 | 0 | 0 | 0 | 0 | 0 | 0 | -374450.7966 | 0 | 0 | 0 | 0 | 0 | 0 | 0 | 0 | 0 | 0 | 0 | 0 | 0 | 0
2016-01-25 12:00 | 0 | 0 | 0 | 0 | 0 | 507107.4199 | 0 | 513254 | 0 | 0 | 0 | 0 | 3835672.7525 | 0 | 0 | 0 | 0 | 0 | 0 | 527.5636 | 0 | 0 | 0 | 0 | 0 | 0 | 0 | 0 | 0 | -6146.5801 | 0 | 0 | 0 | 0 | 0 | 0 | 0 | 0 | 0 | 0 | 0 | 0 | 0 | 0
2016-01-25 13:00 | 0 | 0 | 0 | 0 | 0 | 513356.3178 | 33.9541 | 521833 | 0 | 0 | 0 | 0 | 3827230.0244 | 0 | 0 | 0 | 0 | 0 | 0 | 527.5636 | 0 | 0 | 0 | 0 | 0 | 0 | 0 | 0 | 0 | -8442.7281 | 0 | 0 | 0 | 0 | 0 | 0 | 0 | 0 | 0 | 0 | 0 | 0 | 0 | 0
2016-01-25 14:00 | 0 | 0 | 0 | 0 | 0 | 437651.6507 | 187383.5658 | 513400 | 0 | 0 | 0 | 0 | 3938865.2409 | 0 | 0 | 0 | 0 | 0 | 0 | 527.5636 | 0 | 0 | 0 | 0 | 0 | 0 | 0 | 0 | 0 | 111635.2165 | 0 | 0 | 0 | 0 | 0 | 0 | 0 | 0 | 0 | 0 | 0 | 0 | 0 | 0
2016-01-25 15:00 | 0 | 0 | 0 | 0 | 0 | 0 | 583061.9074 | 502803 | 0 | 0 | 0 | 0 | 4019651.712 | 0 | 0 | 0 | 0 | 0 | 0 | 0 | 0 | 0 | 0 | 0 | 0 | 0 | 0 | 0 | 0 | 80786.4711 | 0 | 0 | 0 | 0 | 0 | 0 | 0 | -527.5636 | 0 | 0 | 0 | 0 | 0 | 0
2016-01-25 16:00 | 0 | 0 | 0 | 0 | 0 | 0 | 746129.5376 | 490218 | 0 | 0 | 0 | 0 | 4275035.6859 | 0 | 0 | 0 | 0 | 0 | 0 | 527.5636 | 0 | 0 | 0 | 0 | 0 | 0 | 0 | 0 | 0 | 255383.9739 | 0 | 0 | 0 | 0 | 0 | 0 | 0 | 527.5636 | 0 | 0 | 0 | 0 | 0 | 0
2016-01-25 17:00 | 0 | 0 | 0 | 0 | 0 | 0 | 768090.906 | 478418 | 0 | 0 | 0 | 0 | 4564708.5919 | 0 | 0 | 0 | 0 | 0 | 0 | 527.5636 | 0 | 0 | 0 | 0 | 0 | 0 | 0 | 0 | 0 | 289672.906 | 0 | 0 | 0 | 0 | 0 | 0 | 0 | 0 | 0 | 0 | 0 | 0 | 0 | 0
2016-01-25 18:00 | 0 | 0 | 0 | 0 | 0 | 113105.2602 | 729260.9727 | 468443 | 0 | 0 | 0 | 0 | 4939159.3885 | 0 | 0 | 0 | 0 | 0 | 0 | 0 | 0 | 0 | 0 | 0 | 0 | 0 | 0 | 0 | 0 | 374450.7966 | 0 | 0 | 0 | 0 | 0 | 0 | 0 | -527.5636 | 0 | 0 | 0 | 0 | 0 | 0
2016-01-25 19:00 | 0 | 0 | 0 | 0 | 0 | 0 | 706902.0045 | 460520 | 0 | 0 | 0 | 0 | 5185541.393 | 0 | 0 | 0 | 0 | 0 | 0 | 0 | 0 | 0 | 0 | 0 | 0 | 0 | 0 | 0 | 0 | 246382.0045 | 0 | 0 | 0 | 0 | 0 | 0 | 0 | 0 | 0 | 0 | 0 | 0 | 0 | 0
2016-01-25 20:00 | 0 | 0 | 0 | 0 | 0 | 0 | 719613.6518 | 455084 | 0 | 0 | 0 | 0 | 5450071.0448 | 0 | 0 | 0 | 0 | 0 | 0 | 0 | 0 | 0 | 0 | 0 | 0 | 0 | 0 | 0 | 0 | 264529.6518 | 0 | 0 | 0 | 0 | 0 | 0 | 0 | 0 | 0 | 0 | 0 | 0 | 0 | 0
2016-01-25 21:00 | 0 | 0 | 0 | 0 | 0 | 0 | 735377.4165 | 456462 | 0 | 0 | 0 | 0 | 5728458.8976 | 0 | 0 | 0 | 0 | 0 | 0 | 527.5636 | 0 | 0 | 0 | 0 | 0 | 0 | 0 | 0 | 0 | 278387.8528 | 0 | 0 | 0 | 0 | 0 | 0 | 0 | 527.5636 | 0 | 0 | 0 | 0 | 0 | 0
2016-01-25 22:00 | 0 | 0 | 0 | 0 | 0 | 0 | 662724.8123 | 470804 | 0 | 0 | 0 | 0 | 5920379.7099 | 0 | 0 | 0 | 0 | 0 | 0 | 527.5636 | 0 | 0 | 0 | 0 | 0 | 0 | 0 | 0 | 0 | 191920.8123 | 0 | 0 | 0 | 0 | 0 | 0 | 0 | 0 | 0 | 0 | 0 | 0 | 0 | 0
2016-01-25 23:00 | 0 | 0 | 0 | 0 | 0 | 0 | 352404.8662 | 489971 | 0 | 0 | 0 | 0 | 5783341.1397 | 0 | 0 | 0 | 0 | 0 | 0 | 0 | 0 | 0 | 0 | 0 | 0 | 0 | 0 | 0 | 0 | -137038.5701 | 0 | 0 | 0 | 0 | 0 | 0 | 0 | -527.5636 | 0 | 0 | 0 | 0 | 0 | 0
2016-01-26 | 0 | 0 | 0 | 0 | 0 | 653357.7291 | 17404.5263 | 498882 | 0 | 0 | 0 | 0 | 5955221.3952 | 0 | 0 | 0 | 0 | 0 | 0 | 0 | 0 | 0 | 0 | 0 | 0 | 0 | 0 | 0 | 0 | 171880.2555 | 0 | 0 | 0 | 0 | 0 | 0 | 0 | 0 | 0 | 0 | 0 | 0 | 0 | 0
2016-01-26 01:00 | 0 | 0 | 0 | 0 | 0 | 666623.4678 | 0 | 497920 | 0 | 0 | 0 | 0 | 6123924.863 | 0 | 0 | 0 | 0 | 0 | 0 | 0 | 0 | 0 | 0 | 0 | 0 | 0 | 0 | 0 | 0 | 168703.4678 | 0 | 0 | 0 | 0 | 0 | 0 | 0 | 0 | 0 | 0 | 0 | 0 | 0 | 0
2016-01-26 02:00 | 0 | 0 | 0 | 0 | 0 | 113127.2034 | 0 | 487578 | 0 | 0 | 0 | 0 | 5749474.0664 | 0 | 0 | 0 | 0 | 0 | 0 | 0 | 0 | 0 | 0 | 0 | 0 | 0 | 0 | 0 | 0 | -374450.7966 | 0 | 0 | 0 | 0 | 0 | 0 | 0 | 0 | 0 | 0 | 0 | 0 | 0 | 0
2016-01-26 03:00 | 0 | 0 | 0 | 0 | 0 | 635415.2757 | 0 | 468214 | 0 | 0 | 0 | 0 | 5916147.7785 | 0 | 0 | 0 | 0 | 0 | 0 | 527.5636 | 0 | 0 | 0 | 0 | 0 | 0 | 0 | 0 | 0 | 166673.7121 | 0 | 0 | 0 | 0 | 0 | 0 | 0 | 527.5636 | 0 | 0 | 0 | 0 | 0 | 0
2016-01-26 04:00 | 0 | 0 | 0 | 0 | 0 | 69327.6398 | 0 | 444306 | 0 | 0 | 0 | 0 | 5541696.9819 | 0 | 0 | 0 | 0 | 0 | 0 | 0 | 0 | 0 | 0 | 0 | 0 | 0 | 0 | 0 | 0 | -374450.7966 | 0 | 0 | 0 | 0 | 0 | 0 | 0 | -527.5636 | 0 | 0 | 0 | 0 | 0 | 0
2016-01-26 05:00 | 0 | 0 | 0 | 0 | 0 | 49773.2034 | 0 | 424224 | 0 | 0 | 0 | 0 | 5167246.1853 | 0 | 0 | 0 | 0 | 0 | 0 | 0 | 0 | 0 | 0 | 0 | 0 | 0 | 0 | 0 | 0 | -374450.7966 | 0 | 0 | 0 | 0 | 0 | 0 | 0 | 0 | 0 | 0 | 0 | 0 | 0 | 0
2016-01-26 06:00 | 0 | 0 | 0 | 0 | 0 | 534138.2468 | 0 | 410463 | 0 | 0 | 0 | 0 | 5290393.8685 | 0 | 0 | 0 | 0 | 0 | 0 | 527.5636 | 0 | 0 | 0 | 0 | 0 | 0 | 0 | 0 | 0 | 123147.6832 | 0 | 0 | 0 | 0 | 0 | 0 | 0 | 527.5636 | 0 | 0 | 0 | 0 | 0 | 0
2016-01-26 07:00 | 0 | 0 | 0 | 0 | 0 | 27354.6398 | 0 | 402333 | 0 | 0 | 0 | 0 | 4915943.0719 | 0 | 0 | 0 | 0 | 0 | 0 | 0 | 0 | 0 | 0 | 0 | 0 | 0 | 0 | 0 | 0 | -374450.7966 | 0 | 0 | 0 | 0 | 0 | 0 | 0 | -527.5636 | 0 | 0 | 0 | 0 | 0 | 0
2016-01-26 08:00 | 0 | 0 | 0 | 0 | 0 | 503118.6196 | 0 | 398895 | 0 | 0 | 0 | 0 | 5020166.6915 | 0 | 0 | 0 | 0 | 0 | 0 | 0 | 0 | 0 | 0 | 0 | 0 | 0 | 0 | 0 | 0 | 104223.6196 | 0 | 0 | 0 | 0 | 0 | 0 | 0 | 0 | 0 | 0 | 0 | 0 | 0 | 0
2016-01-26 09:00 | 0 | 0 | 0 | 0 | 0 | 28205.7671 | 0 | 402129 | 0 | 0 | 0 | 0 | 4645715.8949 | 0 | 0 | 0 | 0 | 0 | 0 | 527.5636 | 0 | 0 | 0 | 0 | 0 | 0 | 0 | 0 | 0 | -374450.7966 | 0 | 0 | 0 | 0 | 0 | 0 | 0 | 527.5636 | 0 | 0 | 0 | 0 | 0 | 0
2016-01-26 10:00 | 0 | 0 | 0 | 0 | 0 | 501041.0902 | 0 | 415301 | 0 | 0 | 0 | 0 | 4731455.9851 | 0 | 0 | 0 | 0 | 0 | 0 | 527.5636 | 0 | 0 | 0 | 0 | 0 | 0 | 0 | 0 | 0 | 85740.0902 | 0 | 0 | 0 | 0 | 0 | 0 | 0 | 0 | 0 | 0 | 0 | 0 | 0 | 0
2016-01-26 11:00 | 0 | 0 | 0 | 0 | 0 | 71144.2034 | 0 | 445595 | 0 | 0 | 0 | 0 | 4357005.1885 | 0 | 0 | 0 | 0 | 0 | 0 | 527.5636 | 0 | 0 | 0 | 0 | 0 | 0 | 0 | 0 | 0 | -374450.7966 | 0 | 0 | 0 | 0 | 0 | 0 | 0 | 0 | 0 | 0 | 0 | 0 | 0 | 0
2016-01-26 12:00 | 0 | 0 | 0 | 0 | 0 | 100343.6398 | 0 | 475322 | 0 | 0 | 0 | 0 | 3982554.3919 | 0 | 0 | 0 | 0 | 0 | 0 | 0 | 0 | 0 | 0 | 0 | 0 | 0 | 0 | 0 | 0 | -374450.7966 | 0 | 0 | 0 | 0 | 0 | 0 | 0 | -527.5636 | 0 | 0 | 0 | 0 | 0 | 0
2016-01-26 13:00 | 0 | 0 | 0 | 0 | 0 | 112967.104 | 5.6631 | 486896 | 0 | 0 | 0 | 0 | 3608103.5953 | 0 | 0 | 0 | 0 | 0 | 0 | 527.5636 | 0 | 0 | 0 | 0 | 0 | 0 | 0 | 0 | 0 | -374450.7966 | 0 | 0 | 0 | 0 | 0 | 0 | 0 | 527.5636 | 0 | 0 | 0 | 0 | 0 | 0
2016-01-26 14:00 | 0 | 0 | 0 | 0 | 0 | 363339.6946 | 51983.9197 | 487445 | 0 | 0 | 0 | 0 | 3536509.7733 | 0 | 0 | 0 | 0 | 0 | 0 | 0 | 0 | 0 | 0 | 0 | 0 | 0 | 0 | 0 | 0 | -71593.822 | 0 | 0 | 0 | 0 | 0 | 0 | 0 | -527.5636 | 0 | 0 | 0 | 0 | 0 | 0
2016-01-26 15:00 | 0 | 0 | 0 | 0 | 0 | 0 | 603996.3627 | 486455 | 0 | 0 | 0 | 0 | 3654051.136 | 0 | 0 | 0 | 0 | 0 | 0 | 0 | 0 | 0 | 0 | 0 | 0 | 0 | 0 | 0 | 0 | 117541.3627 | 0 | 0 | 0 | 0 | 0 | 0 | 0 | 0 | 0 | 0 | 0 | 0 | 0 | 0
2016-01-26 16:00 | 0 | 0 | 0 | 0 | 0 | 0 | 748391.8953 | 481157 | 0 | 0 | 0 | 0 | 3920758.4676 | 0 | 0 | 0 | 0 | 0 | 0 | 527.5636 | 0 | 0 | 0 | 0 | 0 | 0 | 0 | 0 | 0 | 266707.3317 | 0 | 0 | 0 | 0 | 0 | 0 | 0 | 527.5636 | 0 | 0 | 0 | 0 | 0 | 0
2016-01-26 17:00 | 0 | 0 | 0 | 0 | 0 | 0 | 736936.4616 | 474019 | 0 | 0 | 0 | 0 | 4184203.4928 | 0 | 0 | 0 | 0 | 0 | 0 | 0 | 0 | 0 | 0 | 0 | 0 | 0 | 0 | 0 | 0 | 263445.0252 | 0 | 0 | 0 | 0 | 0 | 0 | 0 | -527.5636 | 0 | 0 | 0 | 0 | 0 | 0
2016-01-26 18:00 | 0 | 0 | 0 | 0 | 0 | 0 | 712004.6596 | 468079 | 0 | 0 | 0 | 0 | 4428129.1524 | 0 | 0 | 0 | 0 | 0 | 0 | 0 | 0 | 0 | 0 | 0 | 0 | 0 | 0 | 0 | 0 | 243925.6596 | 0 | 0 | 0 | 0 | 0 | 0 | 0 | 0 | 0 | 0 | 0 | 0 | 0 | 0
2016-01-26 19:00 | 0 | 0 | 0 | 0 | 0 | 0 | 699359.1767 | 463872 | 0 | 0 | 0 | 0 | 4663616.329 | 0 | 0 | 0 | 0 | 0 | 0 | 0 | 0 | 0 | 0 | 0 | 0 | 0 | 0 | 0 | 0 | 235487.1767 | 0 | 0 | 0 | 0 | 0 | 0 | 0 | 0 | 0 | 0 | 0 | 0 | 0 | 0
2016-01-26 20:00 | 0 | 0 | 0 | 0 | 0 | 0 | 718771.1699 | 461239 | 0 | 0 | 0 | 0 | 4921148.4989 | 0 | 0 | 0 | 0 | 0 | 0 | 0 | 0 | 0 | 0 | 0 | 0 | 0 | 0 | 0 | 0 | 257532.1699 | 0 | 0 | 0 | 0 | 0 | 0 | 0 | 0 | 0 | 0 | 0 | 0 | 0 | 0
2016-01-26 21:00 | 0 | 0 | 0 | 0 | 0 | 0 | 748132.1127 | 463887 | 0 | 0 | 0 | 0 | 5204866.0479 | 0 | 0 | 0 | 0 | 0 | 0 | 527.5636 | 0 | 0 | 0 | 0 | 0 | 0 | 0 | 0 | 0 | 283717.549 | 0 | 0 | 0 | 0 | 0 | 0 | 0 | 527.5636 | 0 | 0 | 0 | 0 | 0 | 0
2016-01-26 22:00 | 0 | 0 | 0 | 0 | 0 | 0 | 719037.6015 | 477148 | 0 | 0 | 0 | 0 | 5447283.213 | 0 | 0 | 0 | 0 | 0 | 0 | 0 | 0 | 0 | 0 | 0 | 0 | 0 | 0 | 0 | 0 | 242417.1651 | 0 | 0 | 0 | 0 | 0 | 0 | 0 | -527.5636 | 0 | 0 | 0 | 0 | 0 | 0
2016-01-26 23:00 | 0 | 0 | 0 | 0 | 0 | 0 | 374925.8002 | 492997 | 0 | 0 | 0 | 0 | 5328684.4496 | 0 | 0 | 0 | 0 | 0 | 0 | 527.5636 | 0 | 0 | 0 | 0 | 0 | 0 | 0 | 0 | 0 | -118598.7634 | 0 | 0 | 0 | 0 | 0 | 0 | 0 | 527.5636 | 0 | 0 | 0 | 0 | 0 | 0
2016-01-27 | 0 | 0 | 0 | 0 | 0 | 251143.4081 | 19257.8745 | 500249 | 0 | 0 | 0 | 0 | 5098836.7322 | 0 | 0 | 0 | 0 | 0 | 0 | 527.5636 | 0 | 0 | 0 | 0 | 0 | 0 | 0 | 0 | 0 | -229847.7175 | 0 | 0 | 0 | 0 | 0 | 0 | 0 | 0 | 0 | 0 | 0 | 0 | 0 | 0
2016-01-27 01:00 | 0 | 0 | 0 | 0 | 0 | 284544.4712 | 0 | 499113 | 0 | 0 | 0 | 0 | 4884795.767 | 0 | 0 | 0 | 0 | 0 | 0 | 0 | 0 | 0 | 0 | 0 | 0 | 0 | 0 | 0 | 0 | -214040.9651 | 0 | 0 | 0 | 0 | 0 | 0 | 0 | -527.5636 | 0 | 0 | 0 | 0 | 0 | 0
2016-01-27 02:00 | 0 | 0 | 0 | 0 | 0 | 321332.961 | 0 | 488910 | 0 | 0 | 0 | 0 | 4717218.7281 | 0 | 0 | 0 | 0 | 0 | 0 | 0 | 0 | 0 | 0 | 0 | 0 | 0 | 0 | 0 | 0 | -167577.039 | 0 | 0 | 0 | 0 | 0 | 0 | 0 | 0 | 0 | 0 | 0 | 0 | 0 | 0
2016-01-27 03:00 | 0 | 0 | 0 | 0 | 0 | 94875.2034 | 0 | 469326 | 0 | 0 | 0 | 0 | 4342767.9315 | 0 | 0 | 0 | 0 | 0 | 0 | 0 | 0 | 0 | 0 | 0 | 0 | 0 | 0 | 0 | 0 | -374450.7966 | 0 | 0 | 0 | 0 | 0 | 0 | 0 | 0 | 0 | 0 | 0 | 0 | 0 | 0
2016-01-27 04:00 | 0 | 0 | 0 | 0 | 0 | 71083.2034 | 0 | 445534 | 0 | 0 | 0 | 0 | 3968317.1349 | 0 | 0 | 0 | 0 | 0 | 0 | 0 | 0 | 0 | 0 | 0 | 0 | 0 | 0 | 0 | 0 | -374450.7966 | 0 | 0 | 0 | 0 | 0 | 0 | 0 | 0 | 0 | 0 | 0 | 0 | 0 | 0
2016-01-27 05:00 | 0 | 0 | 0 | 0 | 0 | 438261.2901 | 0 | 425309 | 0 | 0 | 0 | 0 | 3981269.425 | 0 | 0 | 0 | 0 | 0 | 0 | 0 | 0 | 0 | 0 | 0 | 0 | 0 | 0 | 0 | 0 | 12952.2901 | 0 | 0 | 0 | 0 | 0 | 0 | 0 | 0 | 0 | 0 | 0 | 0 | 0 | 0
2016-01-27 06:00 | 0 | 0 | 0 | 0 | 0 | 481679.5111 | 0 | 411719 | 0 | 0 | 0 | 0 | 4050702.3725 | 0 | 0 | 0 | 0 | 0 | 0 | 527.5636 | 0 | 0 | 0 | 0 | 0 | 0 | 0 | 0 | 0 | 69432.9475 | 0 | 0 | 0 | 0 | 0 | 0 | 0 | 527.5636 | 0 | 0 | 0 | 0 | 0 | 0
2016-01-27 07:00 | 0 | 0 | 0 | 0 | 0 | 28747.2034 | 0 | 403198 | 0 | 0 | 0 | 0 | 3676251.5759 | 0 | 0 | 0 | 0 | 0 | 0 | 527.5636 | 0 | 0 | 0 | 0 | 0 | 0 | 0 | 0 | 0 | -374450.7966 | 0 | 0 | 0 | 0 | 0 | 0 | 0 | 0 | 0 | 0 | 0 | 0 | 0 | 0
2016-01-27 08:00 | 0 | 0 | 0 | 0 | 0 | 547708.5991 | 0 | 399404 | 0 | 0 | 0 | 0 | 3824556.175 | 0 | 0 | 0 | 0 | 0 | 0 | 527.5636 | 0 | 0 | 0 | 0 | 0 | 0 | 0 | 0 | 0 | 148304.5991 | 0 | 0 | 0 | 0 | 0 | 0 | 0 | 0 | 0 | 0 | 0 | 0 | 0 | 0
2016-01-27 09:00 | 0 | 0 | 0 | 0 | 0 | 28930.2034 | 0 | 403381 | 0 | 0 | 0 | 0 | 3450105.3784 | 0 | 0 | 0 | 0 | 0 | 0 | 527.5636 | 0 | 0 | 0 | 0 | 0 | 0 | 0 | 0 | 0 | -374450.7966 | 0 | 0 | 0 | 0 | 0 | 0 | 0 | 0 | 0 | 0 | 0 | 0 | 0 | 0
2016-01-27 10:00 | 0 | 0 | 0 | 0 | 0 | 591578.6089 | 0 | 418666 | 0 | 0 | 0 | 0 | 3623017.9874 | 0 | 0 | 0 | 0 | 0 | 0 | 527.5636 | 0 | 0 | 0 | 0 | 0 | 0 | 0 | 0 | 0 | 172912.6089 | 0 | 0 | 0 | 0 | 0 | 0 | 0 | 0 | 0 | 0 | 0 | 0 | 0 | 0
2016-01-27 11:00 | 0 | 0 | 0 | 0 | 0 | 75507.2034 | 0 | 449958 | 0 | 0 | 0 | 0 | 3248567.1908 | 0 | 0 | 0 | 0 | 0 | 0 | 527.5636 | 0 | 0 | 0 | 0 | 0 | 0 | 0 | 0 | 0 | -374450.7966 | 0 | 0 | 0 | 0 | 0 | 0 | 0 | 0 | 0 | 0 | 0 | 0 | 0 | 0
2016-01-27 12:00 | 0 | 0 | 0 | 0 | 0 | 107274.6398 | 0 | 482253 | 0 | 0 | 0 | 0 | 2874116.3942 | 0 | 0 | 0 | 0 | 0 | 0 | 0 | 0 | 0 | 0 | 0 | 0 | 0 | 0 | 0 | 0 | -374450.7966 | 0 | 0 | 0 | 0 | 0 | 0 | 0 | -527.5636 | 0 | 0 | 0 | 0 | 0 | 0
2016-01-27 13:00 | 0 | 0 | 0 | 0 | 0 | 603473.1803 | 36.1368 | 494454 | 0 | 0 | 0 | 0 | 2982644.1478 | 0 | 0 | 0 | 0 | 0 | 0 | 527.5636 | 0 | 0 | 0 | 0 | 0 | 0 | 0 | 0 | 0 | 108527.7535 | 0 | 0 | 0 | 0 | 0 | 0 | 0 | 527.5636 | 0 | 0 | 0 | 0 | 0 | 0
2016-01-27 14:00 | 0 | 0 | 0 | 0 | 0 | 411993.3262 | 111683.4061 | 496472 | 0 | 0 | 0 | 0 | 3010376.4437 | 0 | 0 | 0 | 0 | 0 | 0 | 0 | 0 | 0 | 0 | 0 | 0 | 0 | 0 | 0 | 0 | 27732.2959 | 0 | 0 | 0 | 0 | 0 | 0 | 0 | -527.5636 | 0 | 0 | 0 | 0 | 0 | 0
2016-01-27 15:00 | 0 | 0 | 0 | 0 | 0 | 0 | 655212.0471 | 495410 | 0 | 0 | 0 | 0 | 3170178.4908 | 0 | 0 | 0 | 0 | 0 | 0 | 0 | 0 | 0 | 0 | 0 | 0 | 0 | 0 | 0 | 0 | 159802.0471 | 0 | 0 | 0 | 0 | 0 | 0 | 0 | 0 | 0 | 0 | 0 | 0 | 0 | 0
2016-01-27 16:00 | 0 | 0 | 0 | 0 | 0 | 0 | 774894.368 | 488754 | 0 | 0 | 0 | 0 | 3455791.2952 | 0 | 0 | 0 | 0 | 0 | 0 | 527.5636 | 0 | 0 | 0 | 0 | 0 | 0 | 0 | 0 | 0 | 285612.8044 | 0 | 0 | 0 | 0 | 0 | 0 | 0 | 527.5636 | 0 | 0 | 0 | 0 | 0 | 0
2016-01-27 17:00 | 0 | 0 | 0 | 0 | 0 | 0 | 752983.9502 | 479322 | 0 | 0 | 0 | 0 | 3729453.2453 | 0 | 0 | 0 | 0 | 0 | 0 | 527.5636 | 0 | 0 | 0 | 0 | 0 | 0 | 0 | 0 | 0 | 273661.9502 | 0 | 0 | 0 | 0 | 0 | 0 | 0 | 0 | 0 | 0 | 0 | 0 | 0 | 0
2016-01-27 18:00 | 0 | 0 | 0 | 0 | 0 | 0 | 720313.318 | 469952 | 0 | 0 | 0 | 0 | 3979814.5633 | 0 | 0 | 0 | 0 | 0 | 0 | 527.5636 | 0 | 0 | 0 | 0 | 0 | 0 | 0 | 0 | 0 | 250361.318 | 0 | 0 | 0 | 0 | 0 | 0 | 0 | 0 | 0 | 0 | 0 | 0 | 0 | 0
2016-01-27 19:00 | 0 | 0 | 0 | 0 | 0 | 0 | 704688.588 | 462707 | 0 | 0 | 0 | 0 | 4222323.7149 | 0 | 0 | 0 | 0 | 0 | 0 | 0 | 0 | 0 | 0 | 0 | 0 | 0 | 0 | 0 | 0 | 242509.1516 | 0 | 0 | 0 | 0 | 0 | 0 | 0 | -527.5636 | 0 | 0 | 0 | 0 | 0 | 0
2016-01-27 20:00 | 0 | 0 | 0 | 0 | 0 | 0 | 718613.2701 | 458018 | 0 | 0 | 0 | 0 | 4482918.985 | 0 | 0 | 0 | 0 | 0 | 0 | 0 | 0 | 0 | 0 | 0 | 0 | 0 | 0 | 0 | 0 | 260595.2701 | 0 | 0 | 0 | 0 | 0 | 0 | 0 | 0 | 0 | 0 | 0 | 0 | 0 | 0
2016-01-27 21:00 | 0 | 0 | 0 | 0 | 0 | 0 | 739899.3937 | 458984 | 0 | 0 | 0 | 0 | 4763306.8151 | 0 | 0 | 0 | 0 | 0 | 0 | 527.5636 | 0 | 0 | 0 | 0 | 0 | 0 | 0 | 0 | 0 | 280387.8301 | 0 | 0 | 0 | 0 | 0 | 0 | 0 | 527.5636 | 0 | 0 | 0 | 0 | 0 | 0
2016-01-27 22:00 | 0 | 0 | 0 | 0 | 0 | 0 | 677342.0824 | 471783 | 0 | 0 | 0 | 0 | 4968865.8975 | 0 | 0 | 0 | 0 | 0 | 0 | 527.5636 | 0 | 0 | 0 | 0 | 0 | 0 | 0 | 0 | 0 | 205559.0824 | 0 | 0 | 0 | 0 | 0 | 0 | 0 | 0 | 0 | 0 | 0 | 0 | 0 | 0
2016-01-27 23:00 | 0 | 0 | 0 | 0 | 0 | 0 | 282049.6991 | 491721 | 0 | 0 | 0 | 0 | 4759722.1603 | 0 | 0 | 0 | 0 | 0 | 0 | 0 | 0 | 0 | 0 | 0 | 0 | 0 | 0 | 0 | 0 | -209143.7372 | 0 | 0 | 0 | 0 | 0 | 0 | 0 | -527.5636 | 0 | 0 | 0 | 0 | 0 | 0
2016-01-28 | 0 | 0 | 0 | 0 | 0 | 650631.4445 | 12826.8947 | 503795 | 0 | 0 | 0 | 0 | 4919385.4995 | 0 | 0 | 0 | 0 | 0 | 0 | 0 | 0 | 0 | 0 | 0 | 0 | 0 | 0 | 0 | 0 | 159663.3392 | 0 | 0 | 0 | 0 | 0 | 0 | 0 | 0 | 0 | 0 | 0 | 0 | 0 | 0
2016-01-28 01:00 | 0 | 0 | 0 | 0 | 0 | 674312.7028 | 0 | 505618 | 0 | 0 | 0 | 0 | 5088080.2023 | 0 | 0 | 0 | 0 | 0 | 0 | 0 | 0 | 0 | 0 | 0 | 0 | 0 | 0 | 0 | 0 | 168694.7028 | 0 | 0 | 0 | 0 | 0 | 0 | 0 | 0 | 0 | 0 | 0 | 0 | 0 | 0
2016-01-28 02:00 | 0 | 0 | 0 | 0 | 0 | 124082.2034 | 0 | 498533 | 0 | 0 | 0 | 0 | 4713629.4057 | 0 | 0 | 0 | 0 | 0 | 0 | 0 | 0 | 0 | 0 | 0 | 0 | 0 | 0 | 0 | 0 | -374450.7966 | 0 | 0 | 0 | 0 | 0 | 0 | 0 | 0 | 0 | 0 | 0 | 0 | 0 | 0
2016-01-28 03:00 | 0 | 0 | 0 | 0 | 0 | 106874.7671 | 0 | 480798 | 0 | 0 | 0 | 0 | 4339178.6092 | 0 | 0 | 0 | 0 | 0 | 0 | 527.5636 | 0 | 0 | 0 | 0 | 0 | 0 | 0 | 0 | 0 | -374450.7966 | 0 | 0 | 0 | 0 | 0 | 0 | 0 | 527.5636 | 0 | 0 | 0 | 0 | 0 | 0
2016-01-28 04:00 | 0 | 0 | 0 | 0 | 0 | 731437.2705 | 0 | 458328 | 0 | 0 | 0 | 0 | 4612287.8797 | 0 | 0 | 0 | 0 | 0 | 0 | 527.5636 | 0 | 0 | 0 | 0 | 0 | 0 | 0 | 0 | 0 | 273109.2705 | 0 | 0 | 0 | 0 | 0 | 0 | 0 | 0 | 0 | 0 | 0 | 0 | 0 | 0
2016-01-28 05:00 | 0 | 0 | 0 | 0 | 0 | 64937.2034 | 0 | 439388 | 0 | 0 | 0 | 0 | 4237837.0831 | 0 | 0 | 0 | 0 | 0 | 0 | 527.5636 | 0 | 0 | 0 | 0 | 0 | 0 | 0 | 0 | 0 | -374450.7966 | 0 | 0 | 0 | 0 | 0 | 0 | 0 | 0 | 0 | 0 | 0 | 0 | 0 | 0
2016-01-28 06:00 | 0 | 0 | 0 | 0 | 0 | 52570.6398 | 0 | 427549 | 0 | 0 | 0 | 0 | 3863386.2865 | 0 | 0 | 0 | 0 | 0 | 0 | 0 | 0 | 0 | 0 | 0 | 0 | 0 | 0 | 0 | 0 | -374450.7966 | 0 | 0 | 0 | 0 | 0 | 0 | 0 | -527.5636 | 0 | 0 | 0 | 0 | 0 | 0
2016-01-28 07:00 | 0 | 0 | 0 | 0 | 0 | 763651.7233 | 0 | 420148 | 0 | 0 | 0 | 0 | 4206890.0098 | 0 | 0 | 0 | 0 | 0 | 0 | 0 | 0 | 0 | 0 | 0 | 0 | 0 | 0 | 0 | 0 | 343503.7233 | 0 | 0 | 0 | 0 | 0 | 0 | 0 | 0 | 0 | 0 | 0 | 0 | 0 | 0
2016-01-28 08:00 | 0 | 0 | 0 | 0 | 0 | 43138.7671 | 0 | 417062 | 0 | 0 | 0 | 0 | 3832439.2132 | 0 | 0 | 0 | 0 | 0 | 0 | 527.5636 | 0 | 0 | 0 | 0 | 0 | 0 | 0 | 0 | 0 | -374450.7966 | 0 | 0 | 0 | 0 | 0 | 0 | 0 | 527.5636 | 0 | 0 | 0 | 0 | 0 | 0
2016-01-28 09:00 | 0 | 0 | 0 | 0 | 0 | 45748.6398 | 0 | 420727 | 0 | 0 | 0 | 0 | 3457988.4166 | 0 | 0 | 0 | 0 | 0 | 0 | 0 | 0 | 0 | 0 | 0 | 0 | 0 | 0 | 0 | 0 | -374450.7966 | 0 | 0 | 0 | 0 | 0 | 0 | 0 | -527.5636 | 0 | 0 | 0 | 0 | 0 | 0
2016-01-28 10:00 | 0 | 0 | 0 | 0 | 0 | 730150.0951 | 0 | 437126 | 0 | 0 | 0 | 0 | 3750484.9481 | 0 | 0 | 0 | 0 | 0 | 0 | 527.5636 | 0 | 0 | 0 | 0 | 0 | 0 | 0 | 0 | 0 | 292496.5315 | 0 | 0 | 0 | 0 | 0 | 0 | 0 | 527.5636 | 0 | 0 | 0 | 0 | 0 | 0
2016-01-28 11:00 | 0 | 0 | 0 | 0 | 0 | 96976.2034 | 0 | 471427 | 0 | 0 | 0 | 0 | 3376034.1515 | 0 | 0 | 0 | 0 | 0 | 0 | 527.5636 | 0 | 0 | 0 | 0 | 0 | 0 | 0 | 0 | 0 | -374450.7966 | 0 | 0 | 0 | 0 | 0 | 0 | 0 | 0 | 0 | 0 | 0 | 0 | 0 | 0
2016-01-28 12:00 | 0 | 0 | 0 | 0 | 0 | 128425.6398 | 0 | 503404 | 0 | 0 | 0 | 0 | 3001583.3549 | 0 | 0 | 0 | 0 | 0 | 0 | 0 | 0 | 0 | 0 | 0 | 0 | 0 | 0 | 0 | 0 | -374450.7966 | 0 | 0 | 0 | 0 | 0 | 0 | 0 | -527.5636 | 0 | 0 | 0 | 0 | 0 | 0
2016-01-28 13:00 | 0 | 0 | 0 | 0 | 0 | 672011.4437 | 43.8978 | 512040 | 0 | 0 | 0 | 0 | 3161071.1327 | 0 | 0 | 0 | 0 | 0 | 0 | 527.5636 | 0 | 0 | 0 | 0 | 0 | 0 | 0 | 0 | 0 | 159487.7778 | 0 | 0 | 0 | 0 | 0 | 0 | 0 | 527.5636 | 0 | 0 | 0 | 0 | 0 | 0
2016-01-28 14:00 | 0 | 0 | 0 | 0 | 0 | 500738.1291 | 111516.7025 | 507622 | 0 | 0 | 0 | 0 | 3266231.528 | 0 | 0 | 0 | 0 | 0 | 0 | 0 | 0 | 0 | 0 | 0 | 0 | 0 | 0 | 0 | 0 | 105160.3953 | 0 | 0 | 0 | 0 | 0 | 0 | 0 | -527.5636 | 0 | 0 | 0 | 0 | 0 | 0
2016-01-28 15:00 | 0 | 0 | 0 | 0 | 0 | 0 | 662869.9768 | 498829 | 0 | 0 | 0 | 0 | 3430272.5049 | 0 | 0 | 0 | 0 | 0 | 0 | 0 | 0 | 0 | 0 | 0 | 0 | 0 | 0 | 0 | 0 | 164040.9768 | 0 | 0 | 0 | 0 | 0 | 0 | 0 | 0 | 0 | 0 | 0 | 0 | 0 | 0
2016-01-28 16:00 | 0 | 0 | 0 | 0 | 0 | 0 | 818379.4464 | 486539 | 0 | 0 | 0 | 0 | 3762112.9513 | 0 | 0 | 0 | 0 | 0 | 0 | 0 | 0 | 0 | 0 | 0 | 0 | 0 | 0 | 0 | 0 | 331840.4464 | 0 | 0 | 0 | 0 | 0 | 0 | 0 | 0 | 0 | 0 | 0 | 0 | 0 | 0
2016-01-28 17:00 | 0 | 0 | 0 | 0 | 0 | 0 | 799123.1302 | 473213 | 0 | 0 | 0 | 0 | 4087495.5179 | 0 | 0 | 0 | 0 | 0 | 0 | 527.5636 | 0 | 0 | 0 | 0 | 0 | 0 | 0 | 0 | 0 | 325382.5666 | 0 | 0 | 0 | 0 | 0 | 0 | 0 | 527.5636 | 0 | 0 | 0 | 0 | 0 | 0
2016-01-28 18:00 | 0 | 0 | 0 | 0 | 0 | 0 | 750760.3486 | 463101 | 0 | 0 | 0 | 0 | 4375154.8665 | 0 | 0 | 0 | 0 | 0 | 0 | 527.5636 | 0 | 0 | 0 | 0 | 0 | 0 | 0 | 0 | 0 | 287659.3486 | 0 | 0 | 0 | 0 | 0 | 0 | 0 | 0 | 0 | 0 | 0 | 0 | 0 | 0
2016-01-28 19:00 | 0 | 0 | 0 | 0 | 0 | 0 | 730891.2183 | 455087 | 0 | 0 | 0 | 0 | 4651486.6484 | 0 | 0 | 0 | 0 | 0 | 0 | 0 | 0 | 0 | 0 | 0 | 0 | 0 | 0 | 0 | 0 | 276331.7819 | 0 | 0 | 0 | 0 | 0 | 0 | 0 | -527.5636 | 0 | 0 | 0 | 0 | 0 | 0
2016-01-28 20:00 | 0 | 0 | 0 | 0 | 0 | 0 | 749367.4529 | 450296 | 0 | 0 | 0 | 0 | 4950558.1014 | 0 | 0 | 0 | 0 | 0 | 0 | 0 | 0 | 0 | 0 | 0 | 0 | 0 | 0 | 0 | 0 | 299071.4529 | 0 | 0 | 0 | 0 | 0 | 0 | 0 | 0 | 0 | 0 | 0 | 0 | 0 | 0
2016-01-28 21:00 | 0 | 0 | 0 | 0 | 0 | 0 | 791099.7625 | 452306 | 0 | 0 | 0 | 0 | 5288824.3002 | 0 | 0 | 0 | 0 | 0 | 0 | 527.5636 | 0 | 0 | 0 | 0 | 0 | 0 | 0 | 0 | 0 | 338266.1988 | 0 | 0 | 0 | 0 | 0 | 0 | 0 | 527.5636 | 0 | 0 | 0 | 0 | 0 | 0
2016-01-28 22:00 | 0 | 0 | 0 | 0 | 0 | 0 | 748278.3007 | 463893 | 0 | 0 | 0 | 0 | 5573209.6009 | 0 | 0 | 0 | 0 | 0 | 0 | 527.5636 | 0 | 0 | 0 | 0 | 0 | 0 | 0 | 0 | 0 | 284385.3007 | 0 | 0 | 0 | 0 | 0 | 0 | 0 | 0 | 0 | 0 | 0 | 0 | 0 | 0
2016-01-28 23:00 | 0 | 0 | 0 | 0 | 0 | 0 | 324114.8787 | 479734 | 0 | 0 | 0 | 0 | 5418118.0433 | 0 | 0 | 0 | 0 | 0 | 0 | 0 | 0 | 0 | 0 | 0 | 0 | 0 | 0 | 0 | 0 | -155091.5577 | 0 | 0 | 0 | 0 | 0 | 0 | 0 | -527.5636 | 0 | 0 | 0 | 0 | 0 | 0
2016-01-29 | 0 | 0 | 0 | 0 | 0 | 98521.889 | 17015.3144 | 489988 | 0 | 0 | 0 | 0 | 5043667.2467 | 0 | 0 | 0 | 0 | 0 | 0 | 0 | 0 | 0 | 0 | 0 | 0 | 0 | 0 | 0 | 0 | -374450.7966 | 0 | 0 | 0 | 0 | 0 | 0 | 0 | 0 | 0 | 0 | 0 | 0 | 0 | 0
2016-01-29 01:00 | 0 | 0 | 0 | 0 | 0 | 402163.5654 | 0 | 491465 | 0 | 0 | 0 | 0 | 4954365.8121 | 0 | 0 | 0 | 0 | 0 | 0 | 0 | 0 | 0 | 0 | 0 | 0 | 0 | 0 | 0 | 0 | -89301.4346 | 0 | 0 | 0 | 0 | 0 | 0 | 0 | 0 | 0 | 0 | 0 | 0 | 0 | 0
2016-01-29 02:00 | 0 | 0 | 0 | 0 | 0 | 109434.2034 | 0 | 483885 | 0 | 0 | 0 | 0 | 4579915.0155 | 0 | 0 | 0 | 0 | 0 | 0 | 0 | 0 | 0 | 0 | 0 | 0 | 0 | 0 | 0 | 0 | -374450.7966 | 0 | 0 | 0 | 0 | 0 | 0 | 0 | 0 | 0 | 0 | 0 | 0 | 0 | 0
2016-01-29 03:00 | 0 | 0 | 0 | 0 | 0 | 503307.0512 | 0 | 466139 | 0 | 0 | 0 | 0 | 4617083.0667 | 0 | 0 | 0 | 0 | 0 | 0 | 0 | 0 | 0 | 0 | 0 | 0 | 0 | 0 | 0 | 0 | 37168.0512 | 0 | 0 | 0 | 0 | 0 | 0 | 0 | 0 | 0 | 0 | 0 | 0 | 0 | 0
2016-01-29 04:00 | 0 | 0 | 0 | 0 | 0 | 569177.0418 | 0 | 442987 | 0 | 0 | 0 | 0 | 4742745.5448 | 0 | 0 | 0 | 0 | 0 | 0 | 527.5636 | 0 | 0 | 0 | 0 | 0 | 0 | 0 | 0 | 0 | 125662.4781 | 0 | 0 | 0 | 0 | 0 | 0 | 0 | 527.5636 | 0 | 0 | 0 | 0 | 0 | 0
2016-01-29 05:00 | 0 | 0 | 0 | 0 | 0 | 49683.6398 | 0 | 424662 | 0 | 0 | 0 | 0 | 4368294.7482 | 0 | 0 | 0 | 0 | 0 | 0 | 0 | 0 | 0 | 0 | 0 | 0 | 0 | 0 | 0 | 0 | -374450.7966 | 0 | 0 | 0 | 0 | 0 | 0 | 0 | -527.5636 | 0 | 0 | 0 | 0 | 0 | 0
2016-01-29 06:00 | 0 | 0 | 0 | 0 | 0 | 39349.7671 | 0 | 413273 | 0 | 0 | 0 | 0 | 3993843.9517 | 0 | 0 | 0 | 0 | 0 | 0 | 527.5636 | 0 | 0 | 0 | 0 | 0 | 0 | 0 | 0 | 0 | -374450.7966 | 0 | 0 | 0 | 0 | 0 | 0 | 0 | 527.5636 | 0 | 0 | 0 | 0 | 0 | 0
2016-01-29 07:00 | 0 | 0 | 0 | 0 | 0 | 681046.4292 | 0 | 406076 | 0 | 0 | 0 | 0 | 4268814.3809 | 0 | 0 | 0 | 0 | 0 | 0 | 527.5636 | 0 | 0 | 0 | 0 | 0 | 0 | 0 | 0 | 0 | 274970.4292 | 0 | 0 | 0 | 0 | 0 | 0 | 0 | 0 | 0 | 0 | 0 | 0 | 0 | 0
2016-01-29 08:00 | 0 | 0 | 0 | 0 | 0 | 29379.2034 | 0 | 403830 | 0 | 0 | 0 | 0 | 3894363.5843 | 0 | 0 | 0 | 0 | 0 | 0 | 527.5636 | 0 | 0 | 0 | 0 | 0 | 0 | 0 | 0 | 0 | -374450.7966 | 0 | 0 | 0 | 0 | 0 | 0 | 0 | 0 | 0 | 0 | 0 | 0 | 0 | 0
2016-01-29 09:00 | 0 | 0 | 0 | 0 | 0 | 33738.6398 | 0 | 408717 | 0 | 0 | 0 | 0 | 3519912.7877 | 0 | 0 | 0 | 0 | 0 | 0 | 0 | 0 | 0 | 0 | 0 | 0 | 0 | 0 | 0 | 0 | -374450.7966 | 0 | 0 | 0 | 0 | 0 | 0 | 0 | -527.5636 | 0 | 0 | 0 | 0 | 0 | 0
2016-01-29 10:00 | 0 | 0 | 0 | 0 | 0 | 725221.2329 | 0 | 423725 | 0 | 0 | 0 | 0 | 3820881.457 | 0 | 0 | 0 | 0 | 0 | 0 | 527.5636 | 0 | 0 | 0 | 0 | 0 | 0 | 0 | 0 | 0 | 300968.6693 | 0 | 0 | 0 | 0 | 0 | 0 | 0 | 527.5636 | 0 | 0 | 0 | 0 | 0 | 0
2016-01-29 11:00 | 0 | 0 | 0 | 0 | 0 | 83653.2034 | 0 | 458104 | 0 | 0 | 0 | 0 | 3446430.6604 | 0 | 0 | 0 | 0 | 0 | 0 | 527.5636 | 0 | 0 | 0 | 0 | 0 | 0 | 0 | 0 | 0 | -374450.7966 | 0 | 0 | 0 | 0 | 0 | 0 | 0 | 0 | 0 | 0 | 0 | 0 | 0 | 0
2016-01-29 12:00 | 0 | 0 | 0 | 0 | 0 | 115429.2034 | 0 | 489880 | 0 | 0 | 0 | 0 | 3071979.8638 | 0 | 0 | 0 | 0 | 0 | 0 | 527.5636 | 0 | 0 | 0 | 0 | 0 | 0 | 0 | 0 | 0 | -374450.7966 | 0 | 0 | 0 | 0 | 0 | 0 | 0 | 0 | 0 | 0 | 0 | 0 | 0 | 0
2016-01-29 13:00 | 0 | 0 | 0 | 0 | 0 | 123840.4252 | 47.7782 | 498339 | 0 | 0 | 0 | 0 | 2697529.0672 | 0 | 0 | 0 | 0 | 0 | 0 | 527.5636 | 0 | 0 | 0 | 0 | 0 | 0 | 0 | 0 | 0 | -374450.7966 | 0 | 0 | 0 | 0 | 0 | 0 | 0 | 0 | 0 | 0 | 0 | 0 | 0 | 0
2016-01-29 14:00 | 0 | 0 | 0 | 0 | 0 | 639719.4774 | 134537.4539 | 492284 | 0 | 0 | 0 | 0 | 2980029.5622 | 0 | 0 | 0 | 0 | 0 | 0 | 0 | 0 | 0 | 0 | 0 | 0 | 0 | 0 | 0 | 0 | 282500.495 | 0 | 0 | 0 | 0 | 0 | 0 | 0 | -527.5636 | 0 | 0 | 0 | 0 | 0 | 0
2016-01-29 15:00 | 0 | 0 | 0 | 0 | 0 | 0 | 583353.4602 | 483987 | 0 | 0 | 0 | 0 | 3079396.0224 | 0 | 0 | 0 | 0 | 0 | 0 | 0 | 0 | 0 | 0 | 0 | 0 | 0 | 0 | 0 | 0 | 99366.4602 | 0 | 0 | 0 | 0 | 0 | 0 | 0 | 0 | 0 | 0 | 0 | 0 | 0 | 0
2016-01-29 16:00 | 0 | 0 | 0 | 0 | 0 | 0 | 693437.6475 | 472607 | 0 | 0 | 0 | 0 | 3299699.1062 | 0 | 0 | 0 | 0 | 0 | 0 | 527.5636 | 0 | 0 | 0 | 0 | 0 | 0 | 0 | 0 | 0 | 220303.0839 | 0 | 0 | 0 | 0 | 0 | 0 | 0 | 527.5636 | 0 | 0 | 0 | 0 | 0 | 0
2016-01-29 17:00 | 0 | 0 | 0 | 0 | 0 | 0 | 689703.9153 | 461493 | 0 | 0 | 0 | 0 | 3527910.0216 | 0 | 0 | 0 | 0 | 0 | 0 | 527.5636 | 0 | 0 | 0 | 0 | 0 | 0 | 0 | 0 | 0 | 228210.9153 | 0 | 0 | 0 | 0 | 0 | 0 | 0 | 0 | 0 | 0 | 0 | 0 | 0 | 0
2016-01-29 18:00 | 0 | 0 | 0 | 0 | 0 | 0 | 668268.9358 | 453063 | 0 | 0 | 0 | 0 | 3743643.521 | 0 | 0 | 0 | 0 | 0 | 0 | 0 | 0 | 0 | 0 | 0 | 0 | 0 | 0 | 0 | 0 | 215733.4994 | 0 | 0 | 0 | 0 | 0 | 0 | 0 | -527.5636 | 0 | 0 | 0 | 0 | 0 | 0
2016-01-29 19:00 | 0 | 0 | 0 | 0 | 0 | 0 | 660014.8076 | 446413 | 0 | 0 | 0 | 0 | 3957245.3286 | 0 | 0 | 0 | 0 | 0 | 0 | 0 | 0 | 0 | 0 | 0 | 0 | 0 | 0 | 0 | 0 | 213601.8076 | 0 | 0 | 0 | 0 | 0 | 0 | 0 | 0 | 0 | 0 | 0 | 0 | 0 | 0
2016-01-29 20:00 | 0 | 0 | 0 | 0 | 0 | 0 | 670385.2437 | 441068 | 0 | 0 | 0 | 0 | 4186562.5723 | 0 | 0 | 0 | 0 | 0 | 0 | 0 | 0 | 0 | 0 | 0 | 0 | 0 | 0 | 0 | 0 | 229317.2437 | 0 | 0 | 0 | 0 | 0 | 0 | 0 | 0 | 0 | 0 | 0 | 0 | 0 | 0
2016-01-29 21:00 | 0 | 0 | 0 | 0 | 0 | 0 | 683729.5233 | 441048 | 0 | 0 | 0 | 0 | 4428716.532 | 0 | 0 | 0 | 0 | 0 | 0 | 527.5636 | 0 | 0 | 0 | 0 | 0 | 0 | 0 | 0 | 0 | 242153.9597 | 0 | 0 | 0 | 0 | 0 | 0 | 0 | 527.5636 | 0 | 0 | 0 | 0 | 0 | 0
2016-01-29 22:00 | 0 | 0 | 0 | 0 | 0 | 0 | 596382.4507 | 450733 | 0 | 0 | 0 | 0 | 4574365.9827 | 0 | 0 | 0 | 0 | 0 | 0 | 527.5636 | 0 | 0 | 0 | 0 | 0 | 0 | 0 | 0 | 0 | 145649.4507 | 0 | 0 | 0 | 0 | 0 | 0 | 0 | 0 | 0 | 0 | 0 | 0 | 0 | 0
2016-01-29 23:00 | 0 | 0 | 0 | 0 | 0 | 0 | 279000.8547 | 465999 | 0 | 0 | 0 | 0 | 4387895.401 | 0 | 0 | 0 | 0 | 0 | 0 | 0 | 0 | 0 | 0 | 0 | 0 | 0 | 0 | 0 | 0 | -186470.5817 | 0 | 0 | 0 | 0 | 0 | 0 | 0 | -527.5636 | 0 | 0 | 0 | 0 | 0 | 0
2016-01-30 | 0 | 0 | 0 | 0 | 0 | 710891.0669 | 16447.9151 | 473718 | 0 | 0 | 0 | 0 | 4641516.383 | 0 | 0 | 0 | 0 | 0 | 0 | 0 | 0 | 0 | 0 | 0 | 0 | 0 | 0 | 0 | 0 | 253620.982 | 0 | 0 | 0 | 0 | 0 | 0 | 0 | 0 | 0 | 0 | 0 | 0 | 0 | 0
2016-01-30 01:00 | 0 | 0 | 0 | 0 | 0 | 672023.7781 | 0 | 473262 | 0 | 0 | 0 | 0 | 4839750.5975 | 0 | 0 | 0 | 0 | 0 | 0 | 527.5636 | 0 | 0 | 0 | 0 | 0 | 0 | 0 | 0 | 0 | 198234.2145 | 0 | 0 | 0 | 0 | 0 | 0 | 0 | 527.5636 | 0 | 0 | 0 | 0 | 0 | 0
2016-01-30 02:00 | 0 | 0 | 0 | 0 | 0 | 93098.6398 | 0 | 468077 | 0 | 0 | 0 | 0 | 4465299.8009 | 0 | 0 | 0 | 0 | 0 | 0 | 0 | 0 | 0 | 0 | 0 | 0 | 0 | 0 | 0 | 0 | -374450.7966 | 0 | 0 | 0 | 0 | 0 | 0 | 0 | -527.5636 | 0 | 0 | 0 | 0 | 0 | 0
2016-01-30 03:00 | 0 | 0 | 0 | 0 | 0 | 81129.2034 | 0 | 455580 | 0 | 0 | 0 | 0 | 4090849.0043 | 0 | 0 | 0 | 0 | 0 | 0 | 0 | 0 | 0 | 0 | 0 | 0 | 0 | 0 | 0 | 0 | -374450.7966 | 0 | 0 | 0 | 0 | 0 | 0 | 0 | 0 | 0 | 0 | 0 | 0 | 0 | 0
2016-01-30 04:00 | 0 | 0 | 0 | 0 | 0 | 588939.8378 | 0 | 437622 | 0 | 0 | 0 | 0 | 4242166.8421 | 0 | 0 | 0 | 0 | 0 | 0 | 0 | 0 | 0 | 0 | 0 | 0 | 0 | 0 | 0 | 0 | 151317.8378 | 0 | 0 | 0 | 0 | 0 | 0 | 0 | 0 | 0 | 0 | 0 | 0 | 0 | 0
2016-01-30 05:00 | 0 | 0 | 0 | 0 | 0 | 588485.3043 | 0 | 421454 | 0 | 0 | 0 | 0 | 4408670.5828 | 0 | 0 | 0 | 0 | 0 | 0 | 527.5636 | 0 | 0 | 0 | 0 | 0 | 0 | 0 | 0 | 0 | 166503.7406 | 0 | 0 | 0 | 0 | 0 | 0 | 0 | 527.5636 | 0 | 0 | 0 | 0 | 0 | 0
2016-01-30 06:00 | 0 | 0 | 0 | 0 | 0 | 34682.6398 | 0 | 409661 | 0 | 0 | 0 | 0 | 4034219.7862 | 0 | 0 | 0 | 0 | 0 | 0 | 0 | 0 | 0 | 0 | 0 | 0 | 0 | 0 | 0 | 0 | -374450.7966 | 0 | 0 | 0 | 0 | 0 | 0 | 0 | -527.5636 | 0 | 0 | 0 | 0 | 0 | 0
2016-01-30 07:00 | 0 | 0 | 0 | 0 | 0 | 613952.6005 | 0 | 401725 | 0 | 0 | 0 | 0 | 4245919.8231 | 0 | 0 | 0 | 0 | 0 | 0 | 527.5636 | 0 | 0 | 0 | 0 | 0 | 0 | 0 | 0 | 0 | 211700.0369 | 0 | 0 | 0 | 0 | 0 | 0 | 0 | 527.5636 | 0 | 0 | 0 | 0 | 0 | 0
2016-01-30 08:00 | 0 | 0 | 0 | 0 | 0 | 22467.6398 | 0 | 397446 | 0 | 0 | 0 | 0 | 3871469.0265 | 0 | 0 | 0 | 0 | 0 | 0 | 0 | 0 | 0 | 0 | 0 | 0 | 0 | 0 | 0 | 0 | -374450.7966 | 0 | 0 | 0 | 0 | 0 | 0 | 0 | -527.5636 | 0 | 0 | 0 | 0 | 0 | 0
2016-01-30 09:00 | 0 | 0 | 0 | 0 | 0 | 24760.2034 | 0 | 399211 | 0 | 0 | 0 | 0 | 3497018.2299 | 0 | 0 | 0 | 0 | 0 | 0 | 0 | 0 | 0 | 0 | 0 | 0 | 0 | 0 | 0 | 0 | -374450.7966 | 0 | 0 | 0 | 0 | 0 | 0 | 0 | 0 | 0 | 0 | 0 | 0 | 0 | 0
2016-01-30 10:00 | 0 | 0 | 0 | 0 | 0 | 582964.0234 | 0 | 406491 | 0 | 0 | 0 | 0 | 3672963.6897 | 0 | 0 | 0 | 0 | 0 | 0 | 527.5636 | 0 | 0 | 0 | 0 | 0 | 0 | 0 | 0 | 0 | 175945.4598 | 0 | 0 | 0 | 0 | 0 | 0 | 0 | 527.5636 | 0 | 0 | 0 | 0 | 0 | 0
2016-01-30 11:00 | 0 | 0 | 0 | 0 | 0 | 45624.2034 | 0 | 420075 | 0 | 0 | 0 | 0 | 3298512.8931 | 0 | 0 | 0 | 0 | 0 | 0 | 527.5636 | 0 | 0 | 0 | 0 | 0 | 0 | 0 | 0 | 0 | -374450.7966 | 0 | 0 | 0 | 0 | 0 | 0 | 0 | 0 | 0 | 0 | 0 | 0 | 0 | 0
2016-01-30 12:00 | 0 | 0 | 0 | 0 | 0 | 62148.2034 | 0 | 436599 | 0 | 0 | 0 | 0 | 2924062.0965 | 0 | 0 | 0 | 0 | 0 | 0 | 527.5636 | 0 | 0 | 0 | 0 | 0 | 0 | 0 | 0 | 0 | -374450.7966 | 0 | 0 | 0 | 0 | 0 | 0 | 0 | 0 | 0 | 0 | 0 | 0 | 0 | 0
2016-01-30 13:00 | 0 | 0 | 0 | 0 | 0 | 565546.8092 | 52.8713 | 448082 | 0 | 0 | 0 | 0 | 3041579.777 | 0 | 0 | 0 | 0 | 0 | 0 | 527.5636 | 0 | 0 | 0 | 0 | 0 | 0 | 0 | 0 | 0 | 117517.6805 | 0 | 0 | 0 | 0 | 0 | 0 | 0 | 0 | 0 | 0 | 0 | 0 | 0 | 0
2016-01-30 14:00 | 0 | 0 | 0 | 0 | 0 | 0 | 132604.5211 | 447923 | 0 | 0 | 0 | 0 | 2726788.8617 | 0 | 0 | 0 | 0 | 0 | 0 | 0 | 0 | 0 | 0 | 0 | 0 | 0 | 0 | 0 | 0 | -314790.9153 | 0 | 0 | 0 | 0 | 0 | 0 | 0 | -527.5636 | 0 | 0 | 0 | 0 | 0 | 0
2016-01-30 15:00 | 0 | 0 | 0 | 0 | 0 | 0 | 512573.239 | 440969 | 0 | 0 | 0 | 0 | 2798393.1007 | 0 | 0 | 0 | 0 | 0 | 0 | 0 | 0 | 0 | 0 | 0 | 0 | 0 | 0 | 0 | 0 | 71604.239 | 0 | 0 | 0 | 0 | 0 | 0 | 0 | 0 | 0 | 0 | 0 | 0 | 0 | 0
2016-01-30 16:00 | 0 | 0 | 0 | 0 | 0 | 0 | 628910.4079 | 431135 | 0 | 0 | 0 | 0 | 2995640.945 | 0 | 0 | 0 | 0 | 0 | 0 | 527.5636 | 0 | 0 | 0 | 0 | 0 | 0 | 0 | 0 | 0 | 197247.8442 | 0 | 0 | 0 | 0 | 0 | 0 | 0 | 527.5636 | 0 | 0 | 0 | 0 | 0 | 0
2016-01-30 17:00 | 0 | 0 | 0 | 0 | 0 | 0 | 649611.7077 | 420375 | 0 | 0 | 0 | 0 | 3224877.6527 | 0 | 0 | 0 | 0 | 0 | 0 | 527.5636 | 0 | 0 | 0 | 0 | 0 | 0 | 0 | 0 | 0 | 229236.7077 | 0 | 0 | 0 | 0 | 0 | 0 | 0 | 0 | 0 | 0 | 0 | 0 | 0 | 0
2016-01-30 18:00 | 0 | 0 | 0 | 0 | 0 | 0 | 637417.2902 | 410136 | 0 | 0 | 0 | 0 | 3452158.9429 | 0 | 0 | 0 | 0 | 0 | 0 | 527.5636 | 0 | 0 | 0 | 0 | 0 | 0 | 0 | 0 | 0 | 227281.2902 | 0 | 0 | 0 | 0 | 0 | 0 | 0 | 0 | 0 | 0 | 0 | 0 | 0 | 0
2016-01-30 19:00 | 0 | 0 | 0 | 0 | 0 | 0 | 630883.569 | 402345 | 0 | 0 | 0 | 0 | 3681225.0756 | 0 | 0 | 0 | 0 | 0 | 0 | 0 | 0 | 0 | 0 | 0 | 0 | 0 | 0 | 0 | 0 | 229066.1327 | 0 | 0 | 0 | 0 | 0 | 0 | 0 | -527.5636 | 0 | 0 | 0 | 0 | 0 | 0
2016-01-30 20:00 | 0 | 0 | 0 | 0 | 0 | 0 | 640227.7589 | 398119 | 0 | 0 | 0 | 0 | 3922806.2708 | 0 | 0 | 0 | 0 | 0 | 0 | 527.5636 | 0 | 0 | 0 | 0 | 0 | 0 | 0 | 0 | 0 | 241581.1952 | 0 | 0 | 0 | 0 | 0 | 0 | 0 | 527.5636 | 0 | 0 | 0 | 0 | 0 | 0
2016-01-30 21:00 | 0 | 0 | 0 | 0 | 0 | 120336.9774 | 652324.8192 | 398211 | 0 | 0 | 0 | 0 | 4297257.0674 | 0 | 0 | 0 | 0 | 0 | 0 | 527.5636 | 0 | 0 | 0 | 0 | 0 | 0 | 0 | 0 | 0 | 374450.7966 | 0 | 0 | 0 | 0 | 0 | 0 | 0 | 0 | 0 | 0 | 0 | 0 | 0 | 0
2016-01-30 22:00 | 0 | 0 | 0 | 0 | 0 | 0 | 577845.18 | 407935 | 0 | 0 | 0 | 0 | 4467167.2475 | 0 | 0 | 0 | 0 | 0 | 0 | 527.5636 | 0 | 0 | 0 | 0 | 0 | 0 | 0 | 0 | 0 | 169910.18 | 0 | 0 | 0 | 0 | 0 | 0 | 0 | 0 | 0 | 0 | 0 | 0 | 0 | 0
2016-01-30 23:00 | 0 | 0 | 0 | 0 | 0 | 0 | 302911.1107 | 424712 | 0 | 0 | 0 | 0 | 4345893.9218 | 0 | 0 | 0 | 0 | 0 | 0 | 0 | 0 | 0 | 0 | 0 | 0 | 0 | 0 | 0 | 0 | -121273.3257 | 0 | 0 | 0 | 0 | 0 | 0 | 0 | -527.5636 | 0 | 0 | 0 | 0 | 0 | 0
2016-01-31 | 0 | 0 | 0 | 0 | 0 | 541819.9106 | 19995.7923 | 432706 | 0 | 0 | 0 | 0 | 4475003.6247 | 0 | 0 | 0 | 0 | 0 | 0 | 0 | 0 | 0 | 0 | 0 | 0 | 0 | 0 | 0 | 0 | 129109.703 | 0 | 0 | 0 | 0 | 0 | 0 | 0 | 0 | 0 | 0 | 0 | 0 | 0 | 0
2016-01-31 01:00 | 0 | 0 | 0 | 0 | 0 | 546417.9274 | 0 | 433566 | 0 | 0 | 0 | 0 | 4587327.9885 | 0 | 0 | 0 | 0 | 0 | 0 | 527.5636 | 0 | 0 | 0 | 0 | 0 | 0 | 0 | 0 | 0 | 112324.3638 | 0 | 0 | 0 | 0 | 0 | 0 | 0 | 527.5636 | 0 | 0 | 0 | 0 | 0 | 0
2016-01-31 02:00 | 0 | 0 | 0 | 0 | 0 | 53415.6398 | 0 | 428394 | 0 | 0 | 0 | 0 | 4212877.1919 | 0 | 0 | 0 | 0 | 0 | 0 | 0 | 0 | 0 | 0 | 0 | 0 | 0 | 0 | 0 | 0 | -374450.7966 | 0 | 0 | 0 | 0 | 0 | 0 | 0 | -527.5636 | 0 | 0 | 0 | 0 | 0 | 0
2016-01-31 03:00 | 0 | 0 | 0 | 0 | 0 | 585730.1465 | 0 | 417412 | 0 | 0 | 0 | 0 | 4381195.3384 | 0 | 0 | 0 | 0 | 0 | 0 | 0 | 0 | 0 | 0 | 0 | 0 | 0 | 0 | 0 | 0 | 168318.1465 | 0 | 0 | 0 | 0 | 0 | 0 | 0 | 0 | 0 | 0 | 0 | 0 | 0 | 0
2016-01-31 04:00 | 0 | 0 | 0 | 0 | 0 | 606909.6793 | 0 | 401466 | 0 | 0 | 0 | 0 | 4586111.4541 | 0 | 0 | 0 | 0 | 0 | 0 | 527.5636 | 0 | 0 | 0 | 0 | 0 | 0 | 0 | 0 | 0 | 204916.1157 | 0 | 0 | 0 | 0 | 0 | 0 | 0 | 527.5636 | 0 | 0 | 0 | 0 | 0 | 0
2016-01-31 05:00 | 0 | 0 | 0 | 0 | 0 | 10052.6398 | 0 | 385031 | 0 | 0 | 0 | 0 | 4211660.6575 | 0 | 0 | 0 | 0 | 0 | 0 | 0 | 0 | 0 | 0 | 0 | 0 | 0 | 0 | 0 | 0 | -374450.7966 | 0 | 0 | 0 | 0 | 0 | 0 | 0 | -527.5636 | 0 | 0 | 0 | 0 | 0 | 0
2016-01-31 06:00 | 0 | 0 | 0 | 0 | 0 | 608356.0093 | 0 | 372884 | 0 | 0 | 0 | 0 | 4446605.1031 | 0 | 0 | 0 | 0 | 0 | 0 | 527.5636 | 0 | 0 | 0 | 0 | 0 | 0 | 0 | 0 | 0 | 234944.4457 | 0 | 0 | 0 | 0 | 0 | 0 | 0 | 527.5636 | 0 | 0 | 0 | 0 | 0 | 0
2016-01-31 07:00 | 0 | 0 | 0 | 0 | 0 | 0 | 0 | 364163 | 0 | 0 | 0 | 0 | 4082969.6668 | 0 | 0 | 0 | 0 | 0 | 0 | 0 | 0 | 0 | 0 | 0 | 0 | 0 | 0 | 0 | 0 | -363635.4364 | 0 | 0 | 0 | 0 | 0 | 0 | 0 | -527.5636 | 0 | 0 | 0 | 0 | 0 | 0
2016-01-31 08:00 | 0 | 0 | 0 | 0 | 0 | 0 | 0 | 359200 | 0 | 0 | 0 | 0 | 3723242.1031 | 0 | 0 | 0 | 0 | 0 | 0 | 527.5636 | 0 | 0 | 0 | 0 | 0 | 0 | 0 | 0 | 0 | -359727.5636 | 0 | 0 | 0 | 0 | 0 | 0 | 0 | 527.5636 | 0 | 0 | 0 | 0 | 0 | 0
2016-01-31 09:00 | 0 | 0 | 0 | 0 | 0 | 569201.7051 | 0 | 358040 | 0 | 0 | 0 | 0 | 3934931.3719 | 0 | 0 | 0 | 0 | 0 | 0 | 0 | 0 | 0 | 0 | 0 | 0 | 0 | 0 | 0 | 0 | 211689.2688 | 0 | 0 | 0 | 0 | 0 | 0 | 0 | -527.5636 | 0 | 0 | 0 | 0 | 0 | 0
2016-01-31 10:00 | 0 | 0 | 0 | 0 | 0 | 0 | 0 | 360898 | 0 | 0 | 0 | 0 | 3573505.8083 | 0 | 0 | 0 | 0 | 0 | 0 | 527.5636 | 0 | 0 | 0 | 0 | 0 | 0 | 0 | 0 | 0 | -361425.5636 | 0 | 0 | 0 | 0 | 0 | 0 | 0 | 527.5636 | 0 | 0 | 0 | 0 | 0 | 0
2016-01-31 11:00 | 0 | 0 | 0 | 0 | 0 | 508193.189 | 0 | 368195 | 0 | 0 | 0 | 0 | 3713503.9973 | 0 | 0 | 0 | 0 | 0 | 0 | 527.5636 | 0 | 0 | 0 | 0 | 0 | 0 | 0 | 0 | 0 | 139998.189 | 0 | 0 | 0 | 0 | 0 | 0 | 0 | 0 | 0 | 0 | 0 | 0 | 0 | 0
2016-01-31 12:00 | 0 | 0 | 0 | 0 | 0 | 5706.2034 | 0 | 380157 | 0 | 0 | 0 | 0 | 3339053.2007 | 0 | 0 | 0 | 0 | 0 | 0 | 527.5636 | 0 | 0 | 0 | 0 | 0 | 0 | 0 | 0 | 0 | -374450.7966 | 0 | 0 | 0 | 0 | 0 | 0 | 0 | 0 | 0 | 0 | 0 | 0 | 0 | 0
2016-01-31 13:00 | 0 | 0 | 0 | 0 | 0 | 17234.3866 | 66.8168 | 391752 | 0 | 0 | 0 | 0 | 2964602.4041 | 0 | 0 | 0 | 0 | 0 | 0 | 527.5636 | 0 | 0 | 0 | 0 | 0 | 0 | 0 | 0 | 0 | -374450.7966 | 0 | 0 | 0 | 0 | 0 | 0 | 0 | 0 | 0 | 0 | 0 | 0 | 0 | 0
2016-01-31 14:00 | 0 | 0 | 0 | 0 | 0 | 352242.8175 | 142433.5084 | 399409 | 0 | 0 | 0 | 0 | 3060397.2937 | 0 | 0 | 0 | 0 | 0 | 0 | 0 | 0 | 0 | 0 | 0 | 0 | 0 | 0 | 0 | 0 | 95794.8896 | 0 | 0 | 0 | 0 | 0 | 0 | 0 | -527.5636 | 0 | 0 | 0 | 0 | 0 | 0
2016-01-31 15:00 | 0 | 0 | 0 | 0 | 0 | 0 | 447381.4247 | 400465 | 0 | 0 | 0 | 0 | 3107313.7184 | 0 | 0 | 0 | 0 | 0 | 0 | 0 | 0 | 0 | 0 | 0 | 0 | 0 | 0 | 0 | 0 | 46916.4247 | 0 | 0 | 0 | 0 | 0 | 0 | 0 | 0 | 0 | 0 | 0 | 0 | 0 | 0
2016-01-31 16:00 | 0 | 0 | 0 | 0 | 0 | 0 | 557002.8192 | 398733 | 0 | 0 | 0 | 0 | 3265055.974 | 0 | 0 | 0 | 0 | 0 | 0 | 527.5636 | 0 | 0 | 0 | 0 | 0 | 0 | 0 | 0 | 0 | 157742.2555 | 0 | 0 | 0 | 0 | 0 | 0 | 0 | 527.5636 | 0 | 0 | 0 | 0 | 0 | 0
2016-01-31 17:00 | 0 | 0 | 0 | 0 | 0 | 191533.1515 | 580039.0815 | 397649 | 0 | 0 | 0 | 0 | 3639506.7705 | 0 | 0 | 0 | 0 | 0 | 0 | 0 | 0 | 0 | 0 | 0 | 0 | 0 | 0 | 0 | 0 | 374450.7966 | 0 | 0 | 0 | 0 | 0 | 0 | 0 | -527.5636 | 0 | 0 | 0 | 0 | 0 | 0
2016-01-31 18:00 | 0 | 0 | 0 | 0 | 0 | 196070.0148 | 574185.7818 | 395805 | 0 | 0 | 0 | 0 | 4013957.5671 | 0 | 0 | 0 | 0 | 0 | 0 | 0 | 0 | 0 | 0 | 0 | 0 | 0 | 0 | 0 | 0 | 374450.7966 | 0 | 0 | 0 | 0 | 0 | 0 | 0 | 0 | 0 | 0 | 0 | 0 | 0 | 0
2016-01-31 19:00 | 0 | 0 | 0 | 0 | 0 | 203750.3047 | 563766.4919 | 393066 | 0 | 0 | 0 | 0 | 4388408.3637 | 0 | 0 | 0 | 0 | 0 | 0 | 0 | 0 | 0 | 0 | 0 | 0 | 0 | 0 | 0 | 0 | 374450.7966 | 0 | 0 | 0 | 0 | 0 | 0 | 0 | 0 | 0 | 0 | 0 | 0 | 0 | 0
2016-01-31 20:00 | 0 | 0 | 0 | 0 | 0 | 0 | 539601.3136 | 391975 | 0 | 0 | 0 | 0 | 4535507.1136 | 0 | 0 | 0 | 0 | 0 | 0 | 527.5636 | 0 | 0 | 0 | 0 | 0 | 0 | 0 | 0 | 0 | 147098.7499 | 0 | 0 | 0 | 0 | 0 | 0 | 0 | 527.5636 | 0 | 0 | 0 | 0 | 0 | 0
2016-01-31 21:00 | 0 | 0 | 0 | 0 | 0 | 0 | 489773.371 | 395107 | 0 | 0 | 0 | 0 | 4630173.4847 | 0 | 0 | 0 | 0 | 0 | 0 | 527.5636 | 0 | 0 | 0 | 0 | 0 | 0 | 0 | 0 | 0 | 94666.371 | 0 | 0 | 0 | 0 | 0 | 0 | 0 | 0 | 0 | 0 | 0 | 0 | 0 | 0
2016-01-31 22:00 | 0 | 0 | 0 | 0 | 0 | 0 | 392801.1168 | 407470 | 0 | 0 | 0 | 0 | 4616032.1651 | 0 | 0 | 0 | 0 | 0 | 0 | 0 | 0 | 0 | 0 | 0 | 0 | 0 | 0 | 0 | 0 | -14141.3195 | 0 | 0 | 0 | 0 | 0 | 0 | 0 | -527.5636 | 0 | 0 | 0 | 0 | 0 | 0
2016-01-31 23:00 | 0 | 0 | 0 | 0 | 0 | 0 | 179516.5893 | 425236 | 0 | 0 | 0 | 0 | 4370312.7544 | 0 | 0 | 0 | 0 | 0 | 0 | 0 | 0 | 0 | 0 | 0 | 0 | 0 | 0 | 0 | 0 | -245719.4107 | 0 | 0 | 0 | 0 | 0 | 0 | 0 | 0 | 0 | 0 | 0 | 0 | 0 | 0
2016-02-01 | 0 | 0 | 0 | 0 | 0 | 328692.8412 | 14785.7405 | 434806 | 0 | 0 | 0 | 0 | 4278457.7725 | 0 | 0 | 0 | 0 | 0 | 0 | 527.5636 | 0 | 0 | 0 | 0 | 0 | 0 | 0 | 0 | 0 | -91854.9819 | 0 | 0 | 0 | 0 | 0 | 0 | 0 | 527.5636 | 0 | 0 | 0 | 0 | 0 | 0
2016-02-01 01:00 | 0 | 0 | 0 | 0 | 0 | 319495.472 | 0 | 435064 | 0 | 0 | 0 | 0 | 4162889.2445 | 0 | 0 | 0 | 0 | 0 | 0 | 527.5636 | 0 | 0 | 0 | 0 | 0 | 0 | 0 | 0 | 0 | -115568.528 | 0 | 0 | 0 | 0 | 0 | 0 | 0 | 0 | 0 | 0 | 0 | 0 | 0 | 0
2016-02-01 02:00 | 0 | 0 | 0 | 0 | 0 | 303447.3232 | 0 | 426819 | 0 | 0 | 0 | 0 | 4040045.1313 | 0 | 0 | 0 | 0 | 0 | 0 | 0 | 0 | 0 | 0 | 0 | 0 | 0 | 0 | 0 | 0 | -122844.1132 | 0 | 0 | 0 | 0 | 0 | 0 | 0 | -527.5636 | 0 | 0 | 0 | 0 | 0 | 0
2016-02-01 03:00 | 0 | 0 | 0 | 0 | 0 | 290498.2438 | 0 | 411759 | 0 | 0 | 0 | 0 | 3918784.3751 | 0 | 0 | 0 | 0 | 0 | 0 | 0 | 0 | 0 | 0 | 0 | 0 | 0 | 0 | 0 | 0 | -121260.7562 | 0 | 0 | 0 | 0 | 0 | 0 | 0 | 0 | 0 | 0 | 0 | 0 | 0 | 0
2016-02-01 04:00 | 0 | 0 | 0 | 0 | 0 | 16932.2034 | 0 | 391383 | 0 | 0 | 0 | 0 | 3544333.5785 | 0 | 0 | 0 | 0 | 0 | 0 | 0 | 0 | 0 | 0 | 0 | 0 | 0 | 0 | 0 | 0 | -374450.7966 | 0 | 0 | 0 | 0 | 0 | 0 | 0 | 0 | 0 | 0 | 0 | 0 | 0 | 0
2016-02-01 05:00 | 0 | 0 | 0 | 0 | 0 | 266866.9234 | 0 | 372942 | 0 | 0 | 0 | 0 | 3438258.502 | 0 | 0 | 0 | 0 | 0 | 0 | 0 | 0 | 0 | 0 | 0 | 0 | 0 | 0 | 0 | 0 | -106075.0766 | 0 | 0 | 0 | 0 | 0 | 0 | 0 | 0 | 0 | 0 | 0 | 0 | 0 | 0
2016-02-01 06:00 | 0 | 0 | 0 | 0 | 0 | 0 | 0 | 361001 | 0 | 0 | 0 | 0 | 3077257.502 | 0 | 0 | 0 | 0 | 0 | 0 | 0 | 0 | 0 | 0 | 0 | 0 | 0 | 0 | 0 | 0 | -361001 | 0 | 0 | 0 | 0 | 0 | 0 | 0 | 0 | 0 | 0 | 0 | 0 | 0 | 0
2016-02-01 07:00 | 0 | 0 | 0 | 0 | 0 | 250612.3571 | 0 | 353033 | 0 | 0 | 0 | 0 | 2974836.8591 | 0 | 0 | 0 | 0 | 0 | 0 | 0 | 0 | 0 | 0 | 0 | 0 | 0 | 0 | 0 | 0 | -102420.6429 | 0 | 0 | 0 | 0 | 0 | 0 | 0 | 0 | 0 | 0 | 0 | 0 | 0 | 0
2016-02-01 08:00 | 0 | 0 | 0 | 0 | 0 | 0 | 0 | 350045 | 0 | 0 | 0 | 0 | 2624791.8591 | 0 | 0 | 0 | 0 | 0 | 0 | 0 | 0 | 0 | 0 | 0 | 0 | 0 | 0 | 0 | 0 | -350045 | 0 | 0 | 0 | 0 | 0 | 0 | 0 | 0 | 0 | 0 | 0 | 0 | 0 | 0
2016-02-01 09:00 | 0 | 0 | 0 | 0 | 0 | 232756.4836 | 0 | 353256 | 0 | 0 | 0 | 0 | 2504292.3427 | 0 | 0 | 0 | 0 | 0 | 0 | 0 | 0 | 0 | 0 | 0 | 0 | 0 | 0 | 0 | 0 | -120499.5164 | 0 | 0 | 0 | 0 | 0 | 0 | 0 | 0 | 0 | 0 | 0 | 0 | 0 | 0
2016-02-01 10:00 | 0 | 0 | 0 | 0 | 0 | 0 | 0 | 368542 | 0 | 0 | 0 | 0 | 2135222.779 | 0 | 0 | 0 | 0 | 0 | 0 | 527.5636 | 0 | 0 | 0 | 0 | 0 | 0 | 0 | 0 | 0 | -369069.5636 | 0 | 0 | 0 | 0 | 0 | 0 | 0 | 527.5636 | 0 | 0 | 0 | 0 | 0 | 0
2016-02-01 11:00 | 0 | 0 | 0 | 0 | 0 | 212082.3205 | 0 | 401550 | 0 | 0 | 0 | 0 | 1945755.0995 | 0 | 0 | 0 | 0 | 0 | 0 | 527.5636 | 0 | 0 | 0 | 0 | 0 | 0 | 0 | 0 | 0 | -189467.6795 | 0 | 0 | 0 | 0 | 0 | 0 | 0 | 0 | 0 | 0 | 0 | 0 | 0 | 0
2016-02-01 12:00 | 0 | 0 | 0 | 0 | 0 | 210545.5639 | 0 | 433191 | 0 | 0 | 0 | 0 | 1723109.6634 | 0 | 0 | 0 | 0 | 0 | 0 | 527.5636 | 0 | 0 | 0 | 0 | 0 | 0 | 0 | 0 | 0 | -222645.4361 | 0 | 0 | 0 | 0 | 0 | 0 | 0 | 0 | 0 | 0 | 0 | 0 | 0 | 0
2016-02-01 13:00 | 0 | 0 | 0 | 0 | 0 | 206807.5428 | 72.5162 | 444295 | 0 | 0 | 0 | 0 | 1485694.7224 | 0 | 0 | 0 | 0 | 0 | 0 | 527.5636 | 0 | 0 | 0 | 0 | 0 | 0 | 0 | 0 | 0 | -237414.941 | 0 | 0 | 0 | 0 | 0 | 0 | 0 | 0 | 0 | 0 | 0 | 0 | 0 | 0
2016-02-01 14:00 | 0 | 0 | 0 | 0 | 0 | 151315.8124 | 112628.0389 | 447894 | 0 | 0 | 0 | 0 | 1302272.1374 | 0 | 0 | 0 | 0 | 0 | 0 | 0 | 0 | 0 | 0 | 0 | 0 | 0 | 0 | 0 | 0 | -183422.585 | 0 | 0 | 0 | 0 | 0 | 0 | 0 | -527.5636 | 0 | 0 | 0 | 0 | 0 | 0
2016-02-01 15:00 | 0 | 0 | 0 | 0 | 0 | 0 | 384632.6851 | 450694 | 0 | 0 | 0 | 0 | 1236210.8225 | 0 | 0 | 0 | 0 | 0 | 0 | 0 | 0 | 0 | 0 | 0 | 0 | 0 | 0 | 0 | 0 | -66061.3149 | 0 | 0 | 0 | 0 | 0 | 0 | 0 | 0 | 0 | 0 | 0 | 0 | 0 | 0
2016-02-01 16:00 | 0 | 0 | 0 | 0 | 0 | 0 | 549957.3021 | 449644 | 0 | 0 | 0 | 0 | 1335996.561 | 0 | 0 | 0 | 0 | 0 | 0 | 527.5636 | 0 | 0 | 0 | 0 | 0 | 0 | 0 | 0 | 0 | 99785.7385 | 0 | 0 | 0 | 0 | 0 | 0 | 0 | 527.5636 | 0 | 0 | 0 | 0 | 0 | 0
2016-02-01 17:00 | 0 | 0 | 0 | 0 | 0 | 0 | 605406.7204 | 446263 | 0 | 0 | 0 | 0 | 1495140.2814 | 0 | 0 | 0 | 0 | 0 | 0 | 527.5636 | 0 | 0 | 0 | 0 | 0 | 0 | 0 | 0 | 0 | 159143.7204 | 0 | 0 | 0 | 0 | 0 | 0 | 0 | 0 | 0 | 0 | 0 | 0 | 0 | 0
2016-02-01 18:00 | 0 | 0 | 0 | 0 | 0 | 202789.3388 | 614360.4578 | 442699 | 0 | 0 | 0 | 0 | 1869591.078 | 0 | 0 | 0 | 0 | 0 | 0 | 527.5636 | 0 | 0 | 0 | 0 | 0 | 0 | 0 | 0 | 0 | 374450.7966 | 0 | 0 | 0 | 0 | 0 | 0 | 0 | 0 | 0 | 0 | 0 | 0 | 0 | 0
2016-02-01 19:00 | 0 | 0 | 0 | 0 | 0 | 0 | 605574.6694 | 439797 | 0 | 0 | 0 | 0 | 2035896.3111 | 0 | 0 | 0 | 0 | 0 | 0 | 0 | 0 | 0 | 0 | 0 | 0 | 0 | 0 | 0 | 0 | 166305.2331 | 0 | 0 | 0 | 0 | 0 | 0 | 0 | -527.5636 | 0 | 0 | 0 | 0 | 0 | 0
2016-02-01 20:00 | 0 | 0 | 0 | 0 | 0 | 0 | 596289.6033 | 437129 | 0 | 0 | 0 | 0 | 2195056.9144 | 0 | 0 | 0 | 0 | 0 | 0 | 0 | 0 | 0 | 0 | 0 | 0 | 0 | 0 | 0 | 0 | 159160.6033 | 0 | 0 | 0 | 0 | 0 | 0 | 0 | 0 | 0 | 0 | 0 | 0 | 0 | 0
2016-02-01 21:00 | 0 | 0 | 0 | 0 | 0 | 0 | 582367.0494 | 438025 | 0 | 0 | 0 | 0 | 2338871.4001 | 0 | 0 | 0 | 0 | 0 | 0 | 527.5636 | 0 | 0 | 0 | 0 | 0 | 0 | 0 | 0 | 0 | 143814.4857 | 0 | 0 | 0 | 0 | 0 | 0 | 0 | 527.5636 | 0 | 0 | 0 | 0 | 0 | 0
2016-02-01 22:00 | 0 | 0 | 0 | 0 | 0 | 0 | 527676.2937 | 446188 | 0 | 0 | 0 | 0 | 2420359.6939 | 0 | 0 | 0 | 0 | 0 | 0 | 527.5636 | 0 | 0 | 0 | 0 | 0 | 0 | 0 | 0 | 0 | 81488.2937 | 0 | 0 | 0 | 0 | 0 | 0 | 0 | 0 | 0 | 0 | 0 | 0 | 0 | 0
2016-02-01 23:00 | 0 | 0 | 0 | 0 | 0 | 0 | 316527.7566 | 461930 | 0 | 0 | 0 | 0 | 2275485.0141 | 0 | 0 | 0 | 0 | 0 | 0 | 0 | 0 | 0 | 0 | 0 | 0 | 0 | 0 | 0 | 0 | -144874.6798 | 0 | 0 | 0 | 0 | 0 | 0 | 0 | -527.5636 | 0 | 0 | 0 | 0 | 0 | 0
2016-02-02 | 0 | 0 | 0 | 0 | 0 | 517617.2047 | 29321.0673 | 471806 | 0 | 0 | 0 | 0 | 2350089.7225 | 0 | 0 | 0 | 0 | 0 | 0 | 527.5636 | 0 | 0 | 0 | 0 | 0 | 0 | 0 | 0 | 0 | 74604.7084 | 0 | 0 | 0 | 0 | 0 | 0 | 0 | 527.5636 | 0 | 0 | 0 | 0 | 0 | 0
2016-02-02 01:00 | 0 | 0 | 0 | 0 | 0 | 509974.6322 | 0 | 470709 | 0 | 0 | 0 | 0 | 2389882.9183 | 0 | 0 | 0 | 0 | 0 | 0 | 0 | 0 | 0 | 0 | 0 | 0 | 0 | 0 | 0 | 0 | 39793.1959 | 0 | 0 | 0 | 0 | 0 | 0 | 0 | -527.5636 | 0 | 0 | 0 | 0 | 0 | 0
2016-02-02 02:00 | 0 | 0 | 0 | 0 | 0 | 493288.3594 | 0 | 461079 | 0 | 0 | 0 | 0 | 2421564.7141 | 0 | 0 | 0 | 0 | 0 | 0 | 527.5636 | 0 | 0 | 0 | 0 | 0 | 0 | 0 | 0 | 0 | 31681.7957 | 0 | 0 | 0 | 0 | 0 | 0 | 0 | 527.5636 | 0 | 0 | 0 | 0 | 0 | 0
2016-02-02 03:00 | 0 | 0 | 0 | 0 | 0 | 67691.6398 | 0 | 442670 | 0 | 0 | 0 | 0 | 2047113.9175 | 0 | 0 | 0 | 0 | 0 | 0 | 0 | 0 | 0 | 0 | 0 | 0 | 0 | 0 | 0 | 0 | -374450.7966 | 0 | 0 | 0 | 0 | 0 | 0 | 0 | -527.5636 | 0 | 0 | 0 | 0 | 0 | 0
2016-02-02 04:00 | 0 | 0 | 0 | 0 | 0 | 43885.2034 | 0 | 418336 | 0 | 0 | 0 | 0 | 1672663.1209 | 0 | 0 | 0 | 0 | 0 | 0 | 0 | 0 | 0 | 0 | 0 | 0 | 0 | 0 | 0 | 0 | -374450.7966 | 0 | 0 | 0 | 0 | 0 | 0 | 0 | 0 | 0 | 0 | 0 | 0 | 0 | 0
2016-02-02 05:00 | 0 | 0 | 0 | 0 | 0 | 461406.0497 | 0 | 396625 | 0 | 0 | 0 | 0 | 1736916.6069 | 0 | 0 | 0 | 0 | 0 | 0 | 527.5636 | 0 | 0 | 0 | 0 | 0 | 0 | 0 | 0 | 0 | 64253.4861 | 0 | 0 | 0 | 0 | 0 | 0 | 0 | 527.5636 | 0 | 0 | 0 | 0 | 0 | 0
2016-02-02 06:00 | 0 | 0 | 0 | 0 | 0 | 6770.6398 | 0 | 381749 | 0 | 0 | 0 | 0 | 1362465.8104 | 0 | 0 | 0 | 0 | 0 | 0 | 0 | 0 | 0 | 0 | 0 | 0 | 0 | 0 | 0 | 0 | -374450.7966 | 0 | 0 | 0 | 0 | 0 | 0 | 0 | -527.5636 | 0 | 0 | 0 | 0 | 0 | 0
2016-02-02 07:00 | 0 | 0 | 0 | 0 | 0 | 471618.17 | 0 | 371769 | 0 | 0 | 0 | 0 | 1462314.9803 | 0 | 0 | 0 | 0 | 0 | 0 | 0 | 0 | 0 | 0 | 0 | 0 | 0 | 0 | 0 | 0 | 99849.17 | 0 | 0 | 0 | 0 | 0 | 0 | 0 | 0 | 0 | 0 | 0 | 0 | 0 | 0
2016-02-02 08:00 | 0 | 0 | 0 | 0 | 0 | 0 | 0 | 366772 | 0 | 0 | 0 | 0 | 1095015.4167 | 0 | 0 | 0 | 0 | 0 | 0 | 527.5636 | 0 | 0 | 0 | 0 | 0 | 0 | 0 | 0 | 0 | -367299.5636 | 0 | 0 | 0 | 0 | 0 | 0 | 0 | 527.5636 | 0 | 0 | 0 | 0 | 0 | 0
2016-02-02 09:00 | 0 | 0 | 0 | 0 | 0 | 511546.8363 | 0 | 368591 | 0 | 0 | 0 | 0 | 1238498.8166 | 0 | 0 | 0 | 0 | 0 | 0 | 0 | 0 | 0 | 0 | 0 | 0 | 0 | 0 | 0 | 0 | 143483.3999 | 0 | 0 | 0 | 0 | 0 | 0 | 0 | -527.5636 | 0 | 0 | 0 | 0 | 0 | 0
2016-02-02 10:00 | 0 | 0 | 0 | 0 | 0 | 8097.7671 | 0 | 382021 | 0 | 0 | 0 | 0 | 864048.02 | 0 | 0 | 0 | 0 | 0 | 0 | 527.5636 | 0 | 0 | 0 | 0 | 0 | 0 | 0 | 0 | 0 | -374450.7966 | 0 | 0 | 0 | 0 | 0 | 0 | 0 | 527.5636 | 0 | 0 | 0 | 0 | 0 | 0
2016-02-02 11:00 | 0 | 0 | 0 | 0 | 0 | 580846.4292 | 0 | 414646 | 0 | 0 | 0 | 0 | 1030248.4492 | 0 | 0 | 0 | 0 | 0 | 0 | 527.5636 | 0 | 0 | 0 | 0 | 0 | 0 | 0 | 0 | 0 | 166200.4292 | 0 | 0 | 0 | 0 | 0 | 0 | 0 | 0 | 0 | 0 | 0 | 0 | 0 | 0
2016-02-02 12:00 | 0 | 0 | 0 | 0 | 0 | 69374.2034 | 0 | 443825 | 0 | 0 | 0 | 0 | 655797.6526 | 0 | 0 | 0 | 0 | 0 | 0 | 527.5636 | 0 | 0 | 0 | 0 | 0 | 0 | 0 | 0 | 0 | -374450.7966 | 0 | 0 | 0 | 0 | 0 | 0 | 0 | 0 | 0 | 0 | 0 | 0 | 0 | 0
2016-02-02 13:00 | 0 | 0 | 0 | 0 | 0 | 605132.6425 | 95.6777 | 453953 | 0 | 0 | 0 | 0 | 807072.9728 | 0 | 0 | 0 | 0 | 0 | 0 | 527.5636 | 0 | 0 | 0 | 0 | 0 | 0 | 0 | 0 | 0 | 151275.3202 | 0 | 0 | 0 | 0 | 0 | 0 | 0 | 0 | 0 | 0 | 0 | 0 | 0 | 0
2016-02-02 14:00 | 0 | 0 | 0 | 0 | 0 | 545856.7074 | 143356.1692 | 457153 | 0 | 0 | 0 | 0 | 1039132.8495 | 0 | 0 | 0 | 0 | 0 | 0 | 527.5636 | 0 | 0 | 0 | 0 | 0 | 0 | 0 | 0 | 0 | 232059.8766 | 0 | 0 | 0 | 0 | 0 | 0 | 0 | 0 | 0 | 0 | 0 | 0 | 0 | 0
2016-02-02 15:00 | 0 | 0 | 0 | 0 | 0 | 0 | 621051.738 | 459078 | 0 | 0 | 0 | 0 | 1201634.1511 | 0 | 0 | 0 | 0 | 0 | 0 | 0 | 0 | 0 | 0 | 0 | 0 | 0 | 0 | 0 | 0 | 162501.3017 | 0 | 0 | 0 | 0 | 0 | 0 | 0 | -527.5636 | 0 | 0 | 0 | 0 | 0 | 0
2016-02-02 16:00 | 0 | 0 | 0 | 0 | 0 | 0 | 738305.895 | 457079 | 0 | 0 | 0 | 0 | 1482333.4824 | 0 | 0 | 0 | 0 | 0 | 0 | 527.5636 | 0 | 0 | 0 | 0 | 0 | 0 | 0 | 0 | 0 | 280699.3313 | 0 | 0 | 0 | 0 | 0 | 0 | 0 | 527.5636 | 0 | 0 | 0 | 0 | 0 | 0
2016-02-02 17:00 | 0 | 0 | 0 | 0 | 0 | 0 | 744765.6569 | 450673 | 0 | 0 | 0 | 0 | 1776426.1393 | 0 | 0 | 0 | 0 | 0 | 0 | 527.5636 | 0 | 0 | 0 | 0 | 0 | 0 | 0 | 0 | 0 | 294092.6569 | 0 | 0 | 0 | 0 | 0 | 0 | 0 | 0 | 0 | 0 | 0 | 0 | 0 | 0
2016-02-02 18:00 | 0 | 0 | 0 | 0 | 0 | 0 | 724007.5155 | 448768 | 0 | 0 | 0 | 0 | 2052193.2184 | 0 | 0 | 0 | 0 | 0 | 0 | 0 | 0 | 0 | 0 | 0 | 0 | 0 | 0 | 0 | 0 | 275767.0791 | 0 | 0 | 0 | 0 | 0 | 0 | 0 | -527.5636 | 0 | 0 | 0 | 0 | 0 | 0
2016-02-02 19:00 | 0 | 0 | 0 | 0 | 0 | 0 | 705276.6483 | 444618 | 0 | 0 | 0 | 0 | 2312851.8668 | 0 | 0 | 0 | 0 | 0 | 0 | 0 | 0 | 0 | 0 | 0 | 0 | 0 | 0 | 0 | 0 | 260658.6483 | 0 | 0 | 0 | 0 | 0 | 0 | 0 | 0 | 0 | 0 | 0 | 0 | 0 | 0
2016-02-02 20:00 | 0 | 0 | 0 | 0 | 0 | 0 | 706179.811 | 441273 | 0 | 0 | 0 | 0 | 2577758.6778 | 0 | 0 | 0 | 0 | 0 | 0 | 0 | 0 | 0 | 0 | 0 | 0 | 0 | 0 | 0 | 0 | 264906.811 | 0 | 0 | 0 | 0 | 0 | 0 | 0 | 0 | 0 | 0 | 0 | 0 | 0 | 0
2016-02-02 21:00 | 0 | 0 | 0 | 0 | 0 | 0 | 699558.3646 | 442635 | 0 | 0 | 0 | 0 | 2834154.4787 | 0 | 0 | 0 | 0 | 0 | 0 | 527.5636 | 0 | 0 | 0 | 0 | 0 | 0 | 0 | 0 | 0 | 256395.801 | 0 | 0 | 0 | 0 | 0 | 0 | 0 | 527.5636 | 0 | 0 | 0 | 0 | 0 | 0
2016-02-02 22:00 | 0 | 0 | 0 | 0 | 0 | 0 | 623061.5538 | 452450 | 0 | 0 | 0 | 0 | 3004766.0325 | 0 | 0 | 0 | 0 | 0 | 0 | 527.5636 | 0 | 0 | 0 | 0 | 0 | 0 | 0 | 0 | 0 | 170611.5538 | 0 | 0 | 0 | 0 | 0 | 0 | 0 | 0 | 0 | 0 | 0 | 0 | 0 | 0
2016-02-02 23:00 | 0 | 0 | 0 | 0 | 0 | 0 | 374661.8825 | 466845 | 0 | 0 | 0 | 0 | 2913110.4786 | 0 | 0 | 0 | 0 | 0 | 0 | 0 | 0 | 0 | 0 | 0 | 0 | 0 | 0 | 0 | 0 | -91655.5539 | 0 | 0 | 0 | 0 | 0 | 0 | 0 | -527.5636 | 0 | 0 | 0 | 0 | 0 | 0
2016-02-03 | 0 | 0 | 0 | 0 | 0 | 573593.5289 | 34749.2195 | 475296 | 0 | 0 | 0 | 0 | 3045629.6634 | 0 | 0 | 0 | 0 | 0 | 0 | 527.5636 | 0 | 0 | 0 | 0 | 0 | 0 | 0 | 0 | 0 | 132519.1848 | 0 | 0 | 0 | 0 | 0 | 0 | 0 | 527.5636 | 0 | 0 | 0 | 0 | 0 | 0
2016-02-03 01:00 | 0 | 0 | 0 | 0 | 0 | 99089.6398 | 0 | 474068 | 0 | 0 | 0 | 0 | 2671178.8669 | 0 | 0 | 0 | 0 | 0 | 0 | 0 | 0 | 0 | 0 | 0 | 0 | 0 | 0 | 0 | 0 | -374450.7966 | 0 | 0 | 0 | 0 | 0 | 0 | 0 | -527.5636 | 0 | 0 | 0 | 0 | 0 | 0
2016-02-03 02:00 | 0 | 0 | 0 | 0 | 0 | 554114.6432 | 0 | 463570 | 0 | 0 | 0 | 0 | 2761195.9464 | 0 | 0 | 0 | 0 | 0 | 0 | 527.5636 | 0 | 0 | 0 | 0 | 0 | 0 | 0 | 0 | 0 | 90017.0795 | 0 | 0 | 0 | 0 | 0 | 0 | 0 | 527.5636 | 0 | 0 | 0 | 0 | 0 | 0
2016-02-03 03:00 | 0 | 0 | 0 | 0 | 0 | 69173.6398 | 0 | 444152 | 0 | 0 | 0 | 0 | 2386745.1498 | 0 | 0 | 0 | 0 | 0 | 0 | 0 | 0 | 0 | 0 | 0 | 0 | 0 | 0 | 0 | 0 | -374450.7966 | 0 | 0 | 0 | 0 | 0 | 0 | 0 | -527.5636 | 0 | 0 | 0 | 0 | 0 | 0
2016-02-03 04:00 | 0 | 0 | 0 | 0 | 0 | 542396.7658 | 0 | 420117 | 0 | 0 | 0 | 0 | 2508497.3519 | 0 | 0 | 0 | 0 | 0 | 0 | 527.5636 | 0 | 0 | 0 | 0 | 0 | 0 | 0 | 0 | 0 | 121752.2021 | 0 | 0 | 0 | 0 | 0 | 0 | 0 | 527.5636 | 0 | 0 | 0 | 0 | 0 | 0
2016-02-03 05:00 | 0 | 0 | 0 | 0 | 0 | 536473.893 | 0 | 399540 | 0 | 0 | 0 | 0 | 2645431.2449 | 0 | 0 | 0 | 0 | 0 | 0 | 527.5636 | 0 | 0 | 0 | 0 | 0 | 0 | 0 | 0 | 0 | 136933.893 | 0 | 0 | 0 | 0 | 0 | 0 | 0 | 0 | 0 | 0 | 0 | 0 | 0 | 0
2016-02-03 06:00 | 0 | 0 | 0 | 0 | 0 | 9368.6398 | 0 | 384347 | 0 | 0 | 0 | 0 | 2270980.4483 | 0 | 0 | 0 | 0 | 0 | 0 | 0 | 0 | 0 | 0 | 0 | 0 | 0 | 0 | 0 | 0 | -374450.7966 | 0 | 0 | 0 | 0 | 0 | 0 | 0 | -527.5636 | 0 | 0 | 0 | 0 | 0 | 0
2016-02-03 07:00 | 0 | 0 | 0 | 0 | 0 | 528428.1766 | 0 | 374131 | 0 | 0 | 0 | 0 | 2425277.625 | 0 | 0 | 0 | 0 | 0 | 0 | 0 | 0 | 0 | 0 | 0 | 0 | 0 | 0 | 0 | 0 | 154297.1766 | 0 | 0 | 0 | 0 | 0 | 0 | 0 | 0 | 0 | 0 | 0 | 0 | 0 | 0
2016-02-03 08:00 | 0 | 0 | 0 | 0 | 0 | 0 | 0 | 369211 | 0 | 0 | 0 | 0 | 2055539.0613 | 0 | 0 | 0 | 0 | 0 | 0 | 527.5636 | 0 | 0 | 0 | 0 | 0 | 0 | 0 | 0 | 0 | -369738.5636 | 0 | 0 | 0 | 0 | 0 | 0 | 0 | 527.5636 | 0 | 0 | 0 | 0 | 0 | 0
2016-02-03 09:00 | 0 | 0 | 0 | 0 | 0 | 0 | 0 | 371215 | 0 | 0 | 0 | 0 | 1684851.625 | 0 | 0 | 0 | 0 | 0 | 0 | 0 | 0 | 0 | 0 | 0 | 0 | 0 | 0 | 0 | 0 | -370687.4364 | 0 | 0 | 0 | 0 | 0 | 0 | 0 | -527.5636 | 0 | 0 | 0 | 0 | 0 | 0
2016-02-03 10:00 | 0 | 0 | 0 | 0 | 0 | 498812.7698 | 0 | 383781 | 0 | 0 | 0 | 0 | 1799355.8311 | 0 | 0 | 0 | 0 | 0 | 0 | 527.5636 | 0 | 0 | 0 | 0 | 0 | 0 | 0 | 0 | 0 | 114504.2061 | 0 | 0 | 0 | 0 | 0 | 0 | 0 | 527.5636 | 0 | 0 | 0 | 0 | 0 | 0
2016-02-03 11:00 | 0 | 0 | 0 | 0 | 0 | 40804.2034 | 0 | 415255 | 0 | 0 | 0 | 0 | 1424905.0345 | 0 | 0 | 0 | 0 | 0 | 0 | 527.5636 | 0 | 0 | 0 | 0 | 0 | 0 | 0 | 0 | 0 | -374450.7966 | 0 | 0 | 0 | 0 | 0 | 0 | 0 | 0 | 0 | 0 | 0 | 0 | 0 | 0
2016-02-03 12:00 | 0 | 0 | 0 | 0 | 0 | 72243.2034 | 0 | 446694 | 0 | 0 | 0 | 0 | 1050454.2379 | 0 | 0 | 0 | 0 | 0 | 0 | 527.5636 | 0 | 0 | 0 | 0 | 0 | 0 | 0 | 0 | 0 | -374450.7966 | 0 | 0 | 0 | 0 | 0 | 0 | 0 | 0 | 0 | 0 | 0 | 0 | 0 | 0
2016-02-03 13:00 | 0 | 0 | 0 | 0 | 0 | 450371.0356 | 118.718 | 459887 | 0 | 0 | 0 | 0 | 1041056.9916 | 0 | 0 | 0 | 0 | 0 | 0 | 527.5636 | 0 | 0 | 0 | 0 | 0 | 0 | 0 | 0 | 0 | -9397.2463 | 0 | 0 | 0 | 0 | 0 | 0 | 0 | 0 | 0 | 0 | 0 | 0 | 0 | 0
2016-02-03 14:00 | 0 | 0 | 0 | 0 | 0 | 0 | 279152.2717 | 465986 | 0 | 0 | 0 | 0 | 854750.8269 | 0 | 0 | 0 | 0 | 0 | 0 | 0 | 0 | 0 | 0 | 0 | 0 | 0 | 0 | 0 | 0 | -186306.1647 | 0 | 0 | 0 | 0 | 0 | 0 | 0 | -527.5636 | 0 | 0 | 0 | 0 | 0 | 0
2016-02-03 15:00 | 0 | 0 | 0 | 0 | 0 | 0 | 760999.7401 | 469666 | 0 | 0 | 0 | 0 | 1146084.567 | 0 | 0 | 0 | 0 | 0 | 0 | 0 | 0 | 0 | 0 | 0 | 0 | 0 | 0 | 0 | 0 | 291333.7401 | 0 | 0 | 0 | 0 | 0 | 0 | 0 | 0 | 0 | 0 | 0 | 0 | 0 | 0
2016-02-03 16:00 | 0 | 0 | 0 | 0 | 0 | 0 | 842797.7966 | 468347 | 0 | 0 | 0 | 0 | 1520535.3636 | 0 | 0 | 0 | 0 | 0 | 0 | 0 | 0 | 0 | 0 | 0 | 0 | 0 | 0 | 0 | 0 | 374450.7966 | 0 | 0 | 0 | 0 | 0 | 0 | 0 | 0 | 0 | 0 | 0 | 0 | 0 | 0
2016-02-03 17:00 | 0 | 0 | 0 | 0 | 0 | 0 | 838280.3602 | 463302 | 0 | 0 | 0 | 0 | 1894986.1602 | 0 | 0 | 0 | 0 | 0 | 0 | 527.5636 | 0 | 0 | 0 | 0 | 0 | 0 | 0 | 0 | 0 | 374450.7966 | 0 | 0 | 0 | 0 | 0 | 0 | 0 | 527.5636 | 0 | 0 | 0 | 0 | 0 | 0
2016-02-03 18:00 | 0 | 0 | 0 | 0 | 0 | 0 | 808151.4429 | 458532 | 0 | 0 | 0 | 0 | 2244605.603 | 0 | 0 | 0 | 0 | 0 | 0 | 527.5636 | 0 | 0 | 0 | 0 | 0 | 0 | 0 | 0 | 0 | 349619.4429 | 0 | 0 | 0 | 0 | 0 | 0 | 0 | 0 | 0 | 0 | 0 | 0 | 0 | 0
2016-02-03 19:00 | 0 | 0 | 0 | 0 | 0 | 0 | 783378.5363 | 453700 | 0 | 0 | 0 | 0 | 2574284.1393 | 0 | 0 | 0 | 0 | 0 | 0 | 527.5636 | 0 | 0 | 0 | 0 | 0 | 0 | 0 | 0 | 0 | 329678.5363 | 0 | 0 | 0 | 0 | 0 | 0 | 0 | 0 | 0 | 0 | 0 | 0 | 0 | 0
2016-02-03 20:00 | 0 | 0 | 0 | 0 | 0 | 32592.4954 | 790862.7375 | 449532 | 0 | 0 | 0 | 0 | 2948734.9359 | 0 | 0 | 0 | 0 | 0 | 0 | 0 | 0 | 0 | 0 | 0 | 0 | 0 | 0 | 0 | 0 | 374450.7966 | 0 | 0 | 0 | 0 | 0 | 0 | 0 | -527.5636 | 0 | 0 | 0 | 0 | 0 | 0
2016-02-03 21:00 | 0 | 0 | 0 | 0 | 0 | 0 | 805711.3053 | 450158 | 0 | 0 | 0 | 0 | 3304288.2411 | 0 | 0 | 0 | 0 | 0 | 0 | 0 | 0 | 0 | 0 | 0 | 0 | 0 | 0 | 0 | 0 | 355553.3053 | 0 | 0 | 0 | 0 | 0 | 0 | 0 | 0 | 0 | 0 | 0 | 0 | 0 | 0
2016-02-03 22:00 | 0 | 0 | 0 | 0 | 0 | 0 | 753064.6432 | 458219 | 0 | 0 | 0 | 0 | 3598606.3207 | 0 | 0 | 0 | 0 | 0 | 0 | 527.5636 | 0 | 0 | 0 | 0 | 0 | 0 | 0 | 0 | 0 | 294318.0796 | 0 | 0 | 0 | 0 | 0 | 0 | 0 | 527.5636 | 0 | 0 | 0 | 0 | 0 | 0
2016-02-03 23:00 | 0 | 0 | 0 | 0 | 0 | 377237.0755 | 465112.3286 | 472065 | 0 | 0 | 0 | 0 | 3969418.2884 | 0 | 0 | 0 | 0 | 0 | 0 | 0 | 0 | 0 | 0 | 0 | 0 | 0 | 0 | 0 | 0 | 370811.9677 | 0 | 0 | 0 | 0 | 0 | 0 | 0 | -527.5636 | 0 | 0 | 0 | 0 | 0 | 0
2016-02-04 | 0 | 0 | 0 | 0 | 0 | 379975.7244 | 34871.0564 | 482328 | 0 | 0 | 0 | 0 | 3901937.0693 | 0 | 0 | 0 | 0 | 0 | 0 | 0 | 0 | 0 | 0 | 0 | 0 | 0 | 0 | 0 | 0 | -67481.2192 | 0 | 0 | 0 | 0 | 0 | 0 | 0 | 0 | 0 | 0 | 0 | 0 | 0 | 0
2016-02-04 01:00 | 0 | 0 | 0 | 0 | 0 | 374338.6427 | 0 | 482856 | 0 | 0 | 0 | 0 | 3793419.712 | 0 | 0 | 0 | 0 | 0 | 0 | 0 | 0 | 0 | 0 | 0 | 0 | 0 | 0 | 0 | 0 | -108517.3573 | 0 | 0 | 0 | 0 | 0 | 0 | 0 | 0 | 0 | 0 | 0 | 0 | 0 | 0
2016-02-04 02:00 | 0 | 0 | 0 | 0 | 0 | 381809.5994 | 0 | 474367 | 0 | 0 | 0 | 0 | 3700862.3114 | 0 | 0 | 0 | 0 | 0 | 0 | 0 | 0 | 0 | 0 | 0 | 0 | 0 | 0 | 0 | 0 | -92557.4006 | 0 | 0 | 0 | 0 | 0 | 0 | 0 | 0 | 0 | 0 | 0 | 0 | 0 | 0
2016-02-04 03:00 | 0 | 0 | 0 | 0 | 0 | 81839.2034 | 0 | 456290 | 0 | 0 | 0 | 0 | 3326411.5149 | 0 | 0 | 0 | 0 | 0 | 0 | 0 | 0 | 0 | 0 | 0 | 0 | 0 | 0 | 0 | 0 | -374450.7966 | 0 | 0 | 0 | 0 | 0 | 0 | 0 | 0 | 0 | 0 | 0 | 0 | 0 | 0
2016-02-04 04:00 | 0 | 0 | 0 | 0 | 0 | 381575.9794 | 0 | 432825 | 0 | 0 | 0 | 0 | 3274634.9306 | 0 | 0 | 0 | 0 | 0 | 0 | 527.5636 | 0 | 0 | 0 | 0 | 0 | 0 | 0 | 0 | 0 | -51776.5842 | 0 | 0 | 0 | 0 | 0 | 0 | 0 | 527.5636 | 0 | 0 | 0 | 0 | 0 | 0
2016-02-04 05:00 | 0 | 0 | 0 | 0 | 0 | 37702.6398 | 0 | 412681 | 0 | 0 | 0 | 0 | 2900184.134 | 0 | 0 | 0 | 0 | 0 | 0 | 0 | 0 | 0 | 0 | 0 | 0 | 0 | 0 | 0 | 0 | -374450.7966 | 0 | 0 | 0 | 0 | 0 | 0 | 0 | -527.5636 | 0 | 0 | 0 | 0 | 0 | 0
2016-02-04 06:00 | 0 | 0 | 0 | 0 | 0 | 24273.2034 | 0 | 398724 | 0 | 0 | 0 | 0 | 2525733.3375 | 0 | 0 | 0 | 0 | 0 | 0 | 0 | 0 | 0 | 0 | 0 | 0 | 0 | 0 | 0 | 0 | -374450.7966 | 0 | 0 | 0 | 0 | 0 | 0 | 0 | 0 | 0 | 0 | 0 | 0 | 0 | 0
2016-02-04 07:00 | 0 | 0 | 0 | 0 | 0 | 374872.068 | 0 | 390171 | 0 | 0 | 0 | 0 | 2510434.4055 | 0 | 0 | 0 | 0 | 0 | 0 | 0 | 0 | 0 | 0 | 0 | 0 | 0 | 0 | 0 | 0 | -15298.932 | 0 | 0 | 0 | 0 | 0 | 0 | 0 | 0 | 0 | 0 | 0 | 0 | 0 | 0
2016-02-04 08:00 | 0 | 0 | 0 | 0 | 0 | 370746.3252 | 0 | 386439 | 0 | 0 | 0 | 0 | 2494214.167 | 0 | 0 | 0 | 0 | 0 | 0 | 527.5636 | 0 | 0 | 0 | 0 | 0 | 0 | 0 | 0 | 0 | -16220.2384 | 0 | 0 | 0 | 0 | 0 | 0 | 0 | 527.5636 | 0 | 0 | 0 | 0 | 0 | 0
2016-02-04 09:00 | 0 | 0 | 0 | 0 | 0 | 361564.419 | 0 | 389595 | 0 | 0 | 0 | 0 | 2466183.5861 | 0 | 0 | 0 | 0 | 0 | 0 | 527.5636 | 0 | 0 | 0 | 0 | 0 | 0 | 0 | 0 | 0 | -28030.581 | 0 | 0 | 0 | 0 | 0 | 0 | 0 | 0 | 0 | 0 | 0 | 0 | 0 | 0
2016-02-04 10:00 | 0 | 0 | 0 | 0 | 0 | 30522.2034 | 0 | 404973 | 0 | 0 | 0 | 0 | 2091732.7895 | 0 | 0 | 0 | 0 | 0 | 0 | 527.5636 | 0 | 0 | 0 | 0 | 0 | 0 | 0 | 0 | 0 | -374450.7966 | 0 | 0 | 0 | 0 | 0 | 0 | 0 | 0 | 0 | 0 | 0 | 0 | 0 | 0
2016-02-04 11:00 | 0 | 0 | 0 | 0 | 0 | 343356.2333 | 0 | 438227 | 0 | 0 | 0 | 0 | 1996862.0228 | 0 | 0 | 0 | 0 | 0 | 0 | 527.5636 | 0 | 0 | 0 | 0 | 0 | 0 | 0 | 0 | 0 | -94870.7667 | 0 | 0 | 0 | 0 | 0 | 0 | 0 | 0 | 0 | 0 | 0 | 0 | 0 | 0
2016-02-04 12:00 | 0 | 0 | 0 | 0 | 0 | 97748.2034 | 0 | 472199 | 0 | 0 | 0 | 0 | 1622411.2262 | 0 | 0 | 0 | 0 | 0 | 0 | 527.5636 | 0 | 0 | 0 | 0 | 0 | 0 | 0 | 0 | 0 | -374450.7966 | 0 | 0 | 0 | 0 | 0 | 0 | 0 | 0 | 0 | 0 | 0 | 0 | 0 | 0
2016-02-04 13:00 | 0 | 0 | 0 | 0 | 0 | 345647.8465 | 131.3198 | 484949 | 0 | 0 | 0 | 0 | 1483241.3925 | 0 | 0 | 0 | 0 | 0 | 0 | 527.5636 | 0 | 0 | 0 | 0 | 0 | 0 | 0 | 0 | 0 | -139169.8337 | 0 | 0 | 0 | 0 | 0 | 0 | 0 | 0 | 0 | 0 | 0 | 0 | 0 | 0
2016-02-04 14:00 | 0 | 0 | 0 | 0 | 0 | 0 | 174629.1061 | 487328 | 0 | 0 | 0 | 0 | 1170542.4986 | 0 | 0 | 0 | 0 | 0 | 0 | 527.5636 | 0 | 0 | 0 | 0 | 0 | 0 | 0 | 0 | 0 | -312698.8939 | 0 | 0 | 0 | 0 | 0 | 0 | 0 | 0 | 0 | 0 | 0 | 0 | 0 | 0
2016-02-04 15:00 | 0 | 0 | 0 | 0 | 0 | 0 | 653572.2265 | 485781 | 0 | 0 | 0 | 0 | 1338861.2887 | 0 | 0 | 0 | 0 | 0 | 0 | 0 | 0 | 0 | 0 | 0 | 0 | 0 | 0 | 0 | 0 | 168318.7901 | 0 | 0 | 0 | 0 | 0 | 0 | 0 | -527.5636 | 0 | 0 | 0 | 0 | 0 | 0
2016-02-04 16:00 | 0 | 0 | 0 | 0 | 0 | 0 | 753389.0453 | 479593 | 0 | 0 | 0 | 0 | 1612657.3341 | 0 | 0 | 0 | 0 | 0 | 0 | 0 | 0 | 0 | 0 | 0 | 0 | 0 | 0 | 0 | 0 | 273796.0453 | 0 | 0 | 0 | 0 | 0 | 0 | 0 | 0 | 0 | 0 | 0 | 0 | 0 | 0
2016-02-04 17:00 | 0 | 0 | 0 | 0 | 0 | 0 | 766653.5098 | 470967 | 0 | 0 | 0 | 0 | 1907816.2803 | 0 | 0 | 0 | 0 | 0 | 0 | 527.5636 | 0 | 0 | 0 | 0 | 0 | 0 | 0 | 0 | 0 | 295158.9462 | 0 | 0 | 0 | 0 | 0 | 0 | 0 | 527.5636 | 0 | 0 | 0 | 0 | 0 | 0
2016-02-04 18:00 | 0 | 0 | 0 | 0 | 0 | 0 | 740271.7366 | 462918 | 0 | 0 | 0 | 0 | 2185697.5805 | 0 | 0 | 0 | 0 | 0 | 0 | 0 | 0 | 0 | 0 | 0 | 0 | 0 | 0 | 0 | 0 | 277881.3002 | 0 | 0 | 0 | 0 | 0 | 0 | 0 | -527.5636 | 0 | 0 | 0 | 0 | 0 | 0
2016-02-04 19:00 | 0 | 0 | 0 | 0 | 0 | 0 | 720008.7426 | 456299 | 0 | 0 | 0 | 0 | 2449407.3231 | 0 | 0 | 0 | 0 | 0 | 0 | 0 | 0 | 0 | 0 | 0 | 0 | 0 | 0 | 0 | 0 | 263709.7426 | 0 | 0 | 0 | 0 | 0 | 0 | 0 | 0 | 0 | 0 | 0 | 0 | 0 | 0
2016-02-04 20:00 | 0 | 0 | 0 | 0 | 0 | 0 | 717551.6171 | 451360 | 0 | 0 | 0 | 0 | 2715071.3765 | 0 | 0 | 0 | 0 | 0 | 0 | 527.5636 | 0 | 0 | 0 | 0 | 0 | 0 | 0 | 0 | 0 | 265664.0534 | 0 | 0 | 0 | 0 | 0 | 0 | 0 | 527.5636 | 0 | 0 | 0 | 0 | 0 | 0
2016-02-04 21:00 | 0 | 0 | 0 | 0 | 0 | 0 | 716833.4507 | 451716 | 0 | 0 | 0 | 0 | 2980716.3909 | 0 | 0 | 0 | 0 | 0 | 0 | 0 | 0 | 0 | 0 | 0 | 0 | 0 | 0 | 0 | 0 | 265645.0144 | 0 | 0 | 0 | 0 | 0 | 0 | 0 | -527.5636 | 0 | 0 | 0 | 0 | 0 | 0
2016-02-04 22:00 | 0 | 0 | 0 | 0 | 0 | 0 | 644635.3546 | 461495 | 0 | 0 | 0 | 0 | 3163329.1818 | 0 | 0 | 0 | 0 | 0 | 0 | 527.5636 | 0 | 0 | 0 | 0 | 0 | 0 | 0 | 0 | 0 | 182612.7909 | 0 | 0 | 0 | 0 | 0 | 0 | 0 | 527.5636 | 0 | 0 | 0 | 0 | 0 | 0
2016-02-04 23:00 | 0 | 0 | 0 | 0 | 0 | 0 | 403454.246 | 477809 | 0 | 0 | 0 | 0 | 3088974.4279 | 0 | 0 | 0 | 0 | 0 | 0 | 527.5636 | 0 | 0 | 0 | 0 | 0 | 0 | 0 | 0 | 0 | -74354.754 | 0 | 0 | 0 | 0 | 0 | 0 | 0 | 0 | 0 | 0 | 0 | 0 | 0 | 0
2016-02-05 | 0 | 0 | 0 | 0 | 0 | 235778.3473 | 35590.3396 | 491436 | 0 | 0 | 0 | 0 | 2868907.1147 | 0 | 0 | 0 | 0 | 0 | 0 | 527.5636 | 0 | 0 | 0 | 0 | 0 | 0 | 0 | 0 | 0 | -220067.3131 | 0 | 0 | 0 | 0 | 0 | 0 | 0 | 0 | 0 | 0 | 0 | 0 | 0 | 0
2016-02-05 01:00 | 0 | 0 | 0 | 0 | 0 | 276135.3877 | 0 | 495085 | 0 | 0 | 0 | 0 | 2650485.0661 | 0 | 0 | 0 | 0 | 0 | 0 | 0 | 0 | 0 | 0 | 0 | 0 | 0 | 0 | 0 | 0 | -218422.0486 | 0 | 0 | 0 | 0 | 0 | 0 | 0 | -527.5636 | 0 | 0 | 0 | 0 | 0 | 0
2016-02-05 02:00 | 0 | 0 | 0 | 0 | 0 | 114539.2034 | 0 | 488990 | 0 | 0 | 0 | 0 | 2276034.2695 | 0 | 0 | 0 | 0 | 0 | 0 | 0 | 0 | 0 | 0 | 0 | 0 | 0 | 0 | 0 | 0 | -374450.7966 | 0 | 0 | 0 | 0 | 0 | 0 | 0 | 0 | 0 | 0 | 0 | 0 | 0 | 0
2016-02-05 03:00 | 0 | 0 | 0 | 0 | 0 | 380881.1973 | 0 | 473043 | 0 | 0 | 0 | 0 | 2183872.4668 | 0 | 0 | 0 | 0 | 0 | 0 | 0 | 0 | 0 | 0 | 0 | 0 | 0 | 0 | 0 | 0 | -92161.8027 | 0 | 0 | 0 | 0 | 0 | 0 | 0 | 0 | 0 | 0 | 0 | 0 | 0 | 0
2016-02-05 04:00 | 0 | 0 | 0 | 0 | 0 | 77668.2034 | 0 | 452119 | 0 | 0 | 0 | 0 | 1809421.6702 | 0 | 0 | 0 | 0 | 0 | 0 | 0 | 0 | 0 | 0 | 0 | 0 | 0 | 0 | 0 | 0 | -374450.7966 | 0 | 0 | 0 | 0 | 0 | 0 | 0 | 0 | 0 | 0 | 0 | 0 | 0 | 0
2016-02-05 05:00 | 0 | 0 | 0 | 0 | 0 | 436486.0372 | 0 | 433235 | 0 | 0 | 0 | 0 | 1812672.7074 | 0 | 0 | 0 | 0 | 0 | 0 | 0 | 0 | 0 | 0 | 0 | 0 | 0 | 0 | 0 | 0 | 3251.0372 | 0 | 0 | 0 | 0 | 0 | 0 | 0 | 0 | 0 | 0 | 0 | 0 | 0 | 0
2016-02-05 06:00 | 0 | 0 | 0 | 0 | 0 | 47363.2034 | 0 | 421814 | 0 | 0 | 0 | 0 | 1438221.9108 | 0 | 0 | 0 | 0 | 0 | 0 | 0 | 0 | 0 | 0 | 0 | 0 | 0 | 0 | 0 | 0 | -374450.7966 | 0 | 0 | 0 | 0 | 0 | 0 | 0 | 0 | 0 | 0 | 0 | 0 | 0 | 0
2016-02-05 07:00 | 0 | 0 | 0 | 0 | 0 | 429488.135 | 0 | 416139 | 0 | 0 | 0 | 0 | 1451043.4822 | 0 | 0 | 0 | 0 | 0 | 0 | 527.5636 | 0 | 0 | 0 | 0 | 0 | 0 | 0 | 0 | 0 | 12821.5714 | 0 | 0 | 0 | 0 | 0 | 0 | 0 | 527.5636 | 0 | 0 | 0 | 0 | 0 | 0
2016-02-05 08:00 | 0 | 0 | 0 | 0 | 0 | 39484.6398 | 0 | 414463 | 0 | 0 | 0 | 0 | 1076592.6856 | 0 | 0 | 0 | 0 | 0 | 0 | 0 | 0 | 0 | 0 | 0 | 0 | 0 | 0 | 0 | 0 | -374450.7966 | 0 | 0 | 0 | 0 | 0 | 0 | 0 | -527.5636 | 0 | 0 | 0 | 0 | 0 | 0
2016-02-05 09:00 | 0 | 0 | 0 | 0 | 0 | 406017.9007 | 0 | 418537 | 0 | 0 | 0 | 0 | 1063546.0227 | 0 | 0 | 0 | 0 | 0 | 0 | 527.5636 | 0 | 0 | 0 | 0 | 0 | 0 | 0 | 0 | 0 | -13046.6629 | 0 | 0 | 0 | 0 | 0 | 0 | 0 | 527.5636 | 0 | 0 | 0 | 0 | 0 | 0
2016-02-05 10:00 | 0 | 0 | 0 | 0 | 0 | 397793.9663 | 0 | 435319 | 0 | 0 | 0 | 0 | 1026020.989 | 0 | 0 | 0 | 0 | 0 | 0 | 527.5636 | 0 | 0 | 0 | 0 | 0 | 0 | 0 | 0 | 0 | -37525.0337 | 0 | 0 | 0 | 0 | 0 | 0 | 0 | 0 | 0 | 0 | 0 | 0 | 0 | 0
2016-02-05 11:00 | 0 | 0 | 0 | 0 | 0 | 394367.6954 | 0 | 470378 | 0 | 0 | 0 | 0 | 950010.6844 | 0 | 0 | 0 | 0 | 0 | 0 | 527.5636 | 0 | 0 | 0 | 0 | 0 | 0 | 0 | 0 | 0 | -76010.3046 | 0 | 0 | 0 | 0 | 0 | 0 | 0 | 0 | 0 | 0 | 0 | 0 | 0 | 0
2016-02-05 12:00 | 0 | 0 | 0 | 0 | 0 | 129381.2034 | 0 | 503832 | 0 | 0 | 0 | 0 | 575559.8879 | 0 | 0 | 0 | 0 | 0 | 0 | 527.5636 | 0 | 0 | 0 | 0 | 0 | 0 | 0 | 0 | 0 | -374450.7966 | 0 | 0 | 0 | 0 | 0 | 0 | 0 | 0 | 0 | 0 | 0 | 0 | 0 | 0
2016-02-05 13:00 | 0 | 0 | 0 | 0 | 0 | 395567.0686 | 152.3228 | 514139 | 0 | 0 | 0 | 0 | 457140.2793 | 0 | 0 | 0 | 0 | 0 | 0 | 527.5636 | 0 | 0 | 0 | 0 | 0 | 0 | 0 | 0 | 0 | -118419.6086 | 0 | 0 | 0 | 0 | 0 | 0 | 0 | 0 | 0 | 0 | 0 | 0 | 0 | 0
2016-02-05 14:00 | 0 | 0 | 0 | 0 | 0 | 323196.7081 | 156279.4874 | 511370 | 0 | 0 | 0 | 0 | 425774.0385 | 0 | 0 | 0 | 0 | 0 | 0 | 0 | 0 | 0 | 0 | 0 | 0 | 0 | 0 | 0 | 0 | -31366.2408 | 0 | 0 | 0 | 0 | 0 | 0 | 0 | -527.5636 | 0 | 0 | 0 | 0 | 0 | 0
2016-02-05 15:00 | 0 | 0 | 0 | 0 | 0 | 0 | 728774.874 | 503724 | 0 | 0 | 0 | 0 | 650824.9125 | 0 | 0 | 0 | 0 | 0 | 0 | 0 | 0 | 0 | 0 | 0 | 0 | 0 | 0 | 0 | 0 | 225050.874 | 0 | 0 | 0 | 0 | 0 | 0 | 0 | 0 | 0 | 0 | 0 | 0 | 0 | 0
2016-02-05 16:00 | 0 | 0 | 0 | 0 | 0 | 0 | 855591.2121 | 490621 | 0 | 0 | 0 | 0 | 1015795.1246 | 0 | 0 | 0 | 0 | 0 | 0 | 0 | 0 | 0 | 0 | 0 | 0 | 0 | 0 | 0 | 0 | 364970.2121 | 0 | 0 | 0 | 0 | 0 | 0 | 0 | 0 | 0 | 0 | 0 | 0 | 0 | 0
2016-02-05 17:00 | 0 | 0 | 0 | 0 | 0 | 0 | 850333.3602 | 475355 | 0 | 0 | 0 | 0 | 1390245.9211 | 0 | 0 | 0 | 0 | 0 | 0 | 527.5636 | 0 | 0 | 0 | 0 | 0 | 0 | 0 | 0 | 0 | 374450.7966 | 0 | 0 | 0 | 0 | 0 | 0 | 0 | 527.5636 | 0 | 0 | 0 | 0 | 0 | 0
2016-02-05 18:00 | 0 | 0 | 0 | 0 | 0 | 0 | 819193.2905 | 462022 | 0 | 0 | 0 | 0 | 1747417.2116 | 0 | 0 | 0 | 0 | 0 | 0 | 527.5636 | 0 | 0 | 0 | 0 | 0 | 0 | 0 | 0 | 0 | 357171.2905 | 0 | 0 | 0 | 0 | 0 | 0 | 0 | 0 | 0 | 0 | 0 | 0 | 0 | 0
2016-02-05 19:00 | 0 | 0 | 0 | 0 | 0 | 0 | 797850.7558 | 451872 | 0 | 0 | 0 | 0 | 2093923.5311 | 0 | 0 | 0 | 0 | 0 | 0 | 0 | 0 | 0 | 0 | 0 | 0 | 0 | 0 | 0 | 0 | 346506.3194 | 0 | 0 | 0 | 0 | 0 | 0 | 0 | -527.5636 | 0 | 0 | 0 | 0 | 0 | 0
2016-02-05 20:00 | 0 | 0 | 0 | 0 | 0 | 0 | 810749.1493 | 443685 | 0 | 0 | 0 | 0 | 2460987.6803 | 0 | 0 | 0 | 0 | 0 | 0 | 0 | 0 | 0 | 0 | 0 | 0 | 0 | 0 | 0 | 0 | 367064.1493 | 0 | 0 | 0 | 0 | 0 | 0 | 0 | 0 | 0 | 0 | 0 | 0 | 0 | 0
2016-02-05 21:00 | 0 | 0 | 0 | 0 | 0 | 0 | 817322.3602 | 442344 | 0 | 0 | 0 | 0 | 2835438.4769 | 0 | 0 | 0 | 0 | 0 | 0 | 527.5636 | 0 | 0 | 0 | 0 | 0 | 0 | 0 | 0 | 0 | 374450.7966 | 0 | 0 | 0 | 0 | 0 | 0 | 0 | 527.5636 | 0 | 0 | 0 | 0 | 0 | 0
2016-02-05 22:00 | 0 | 0 | 0 | 0 | 0 | 0 | 789311.7917 | 452742 | 0 | 0 | 0 | 0 | 3172008.2686 | 0 | 0 | 0 | 0 | 0 | 0 | 527.5636 | 0 | 0 | 0 | 0 | 0 | 0 | 0 | 0 | 0 | 336569.7917 | 0 | 0 | 0 | 0 | 0 | 0 | 0 | 0 | 0 | 0 | 0 | 0 | 0 | 0
2016-02-05 23:00 | 0 | 0 | 0 | 0 | 0 | 0 | 434051.7332 | 471656 | 0 | 0 | 0 | 0 | 3134931.5655 | 0 | 0 | 0 | 0 | 0 | 0 | 0 | 0 | 0 | 0 | 0 | 0 | 0 | 0 | 0 | 0 | -37076.7031 | 0 | 0 | 0 | 0 | 0 | 0 | 0 | -527.5636 | 0 | 0 | 0 | 0 | 0 | 0
2016-02-06 | 0 | 0 | 0 | 0 | 0 | 440666.386 | 41159.1381 | 483417 | 0 | 0 | 0 | 0 | 3132812.5259 | 0 | 0 | 0 | 0 | 0 | 0 | 527.5636 | 0 | 0 | 0 | 0 | 0 | 0 | 0 | 0 | 0 | -2119.0396 | 0 | 0 | 0 | 0 | 0 | 0 | 0 | 527.5636 | 0 | 0 | 0 | 0 | 0 | 0
2016-02-06 01:00 | 0 | 0 | 0 | 0 | 0 | 111521.6398 | 0 | 486500 | 0 | 0 | 0 | 0 | 2758361.7293 | 0 | 0 | 0 | 0 | 0 | 0 | 0 | 0 | 0 | 0 | 0 | 0 | 0 | 0 | 0 | 0 | -374450.7966 | 0 | 0 | 0 | 0 | 0 | 0 | 0 | -527.5636 | 0 | 0 | 0 | 0 | 0 | 0
2016-02-06 02:00 | 0 | 0 | 0 | 0 | 0 | 487188.3915 | 0 | 483385 | 0 | 0 | 0 | 0 | 2762165.1207 | 0 | 0 | 0 | 0 | 0 | 0 | 0 | 0 | 0 | 0 | 0 | 0 | 0 | 0 | 0 | 0 | 3803.3915 | 0 | 0 | 0 | 0 | 0 | 0 | 0 | 0 | 0 | 0 | 0 | 0 | 0 | 0
2016-02-06 03:00 | 0 | 0 | 0 | 0 | 0 | 98536.7671 | 0 | 472460 | 0 | 0 | 0 | 0 | 2387714.3242 | 0 | 0 | 0 | 0 | 0 | 0 | 527.5636 | 0 | 0 | 0 | 0 | 0 | 0 | 0 | 0 | 0 | -374450.7966 | 0 | 0 | 0 | 0 | 0 | 0 | 0 | 527.5636 | 0 | 0 | 0 | 0 | 0 | 0
2016-02-06 04:00 | 0 | 0 | 0 | 0 | 0 | 534976.9921 | 0 | 454189 | 0 | 0 | 0 | 0 | 2469029.8799 | 0 | 0 | 0 | 0 | 0 | 0 | 0 | 0 | 0 | 0 | 0 | 0 | 0 | 0 | 0 | 0 | 81315.5558 | 0 | 0 | 0 | 0 | 0 | 0 | 0 | -527.5636 | 0 | 0 | 0 | 0 | 0 | 0
2016-02-06 05:00 | 0 | 0 | 0 | 0 | 0 | 567251.4588 | 0 | 438683 | 0 | 0 | 0 | 0 | 2597070.7751 | 0 | 0 | 0 | 0 | 0 | 0 | 527.5636 | 0 | 0 | 0 | 0 | 0 | 0 | 0 | 0 | 0 | 128040.8951 | 0 | 0 | 0 | 0 | 0 | 0 | 0 | 527.5636 | 0 | 0 | 0 | 0 | 0 | 0
2016-02-06 06:00 | 0 | 0 | 0 | 0 | 0 | 52385.6398 | 0 | 427364 | 0 | 0 | 0 | 0 | 2222619.9785 | 0 | 0 | 0 | 0 | 0 | 0 | 0 | 0 | 0 | 0 | 0 | 0 | 0 | 0 | 0 | 0 | -374450.7966 | 0 | 0 | 0 | 0 | 0 | 0 | 0 | -527.5636 | 0 | 0 | 0 | 0 | 0 | 0
2016-02-06 07:00 | 0 | 0 | 0 | 0 | 0 | 600647.1638 | 0 | 420107 | 0 | 0 | 0 | 0 | 2402632.5786 | 0 | 0 | 0 | 0 | 0 | 0 | 527.5636 | 0 | 0 | 0 | 0 | 0 | 0 | 0 | 0 | 0 | 180012.6002 | 0 | 0 | 0 | 0 | 0 | 0 | 0 | 527.5636 | 0 | 0 | 0 | 0 | 0 | 0
2016-02-06 08:00 | 0 | 0 | 0 | 0 | 0 | 41632.6398 | 0 | 416611 | 0 | 0 | 0 | 0 | 2028181.7821 | 0 | 0 | 0 | 0 | 0 | 0 | 0 | 0 | 0 | 0 | 0 | 0 | 0 | 0 | 0 | 0 | -374450.7966 | 0 | 0 | 0 | 0 | 0 | 0 | 0 | -527.5636 | 0 | 0 | 0 | 0 | 0 | 0
2016-02-06 09:00 | 0 | 0 | 0 | 0 | 0 | 43129.2034 | 0 | 417580 | 0 | 0 | 0 | 0 | 1653730.9855 | 0 | 0 | 0 | 0 | 0 | 0 | 0 | 0 | 0 | 0 | 0 | 0 | 0 | 0 | 0 | 0 | -374450.7966 | 0 | 0 | 0 | 0 | 0 | 0 | 0 | 0 | 0 | 0 | 0 | 0 | 0 | 0
2016-02-06 10:00 | 0 | 0 | 0 | 0 | 0 | 577053.1075 | 0 | 424321 | 0 | 0 | 0 | 0 | 1805935.5293 | 0 | 0 | 0 | 0 | 0 | 0 | 527.5636 | 0 | 0 | 0 | 0 | 0 | 0 | 0 | 0 | 0 | 152204.5438 | 0 | 0 | 0 | 0 | 0 | 0 | 0 | 527.5636 | 0 | 0 | 0 | 0 | 0 | 0
2016-02-06 11:00 | 0 | 0 | 0 | 0 | 0 | 64060.2034 | 0 | 438511 | 0 | 0 | 0 | 0 | 1431484.7327 | 0 | 0 | 0 | 0 | 0 | 0 | 527.5636 | 0 | 0 | 0 | 0 | 0 | 0 | 0 | 0 | 0 | -374450.7966 | 0 | 0 | 0 | 0 | 0 | 0 | 0 | 0 | 0 | 0 | 0 | 0 | 0 | 0
2016-02-06 12:00 | 0 | 0 | 0 | 0 | 0 | 80532.6398 | 0 | 455511 | 0 | 0 | 0 | 0 | 1057033.9361 | 0 | 0 | 0 | 0 | 0 | 0 | 0 | 0 | 0 | 0 | 0 | 0 | 0 | 0 | 0 | 0 | -374450.7966 | 0 | 0 | 0 | 0 | 0 | 0 | 0 | -527.5636 | 0 | 0 | 0 | 0 | 0 | 0
2016-02-06 13:00 | 0 | 0 | 0 | 0 | 0 | 533040.9981 | 173.298 | 468212 | 0 | 0 | 0 | 0 | 1122036.2322 | 0 | 0 | 0 | 0 | 0 | 0 | 0 | 0 | 0 | 0 | 0 | 0 | 0 | 0 | 0 | 0 | 65002.2961 | 0 | 0 | 0 | 0 | 0 | 0 | 0 | 0 | 0 | 0 | 0 | 0 | 0 | 0
2016-02-06 14:00 | 0 | 0 | 0 | 0 | 0 | 0 | 200502.1769 | 470531 | 0 | 0 | 0 | 0 | 852007.4092 | 0 | 0 | 0 | 0 | 0 | 0 | 0 | 0 | 0 | 0 | 0 | 0 | 0 | 0 | 0 | 0 | -270028.8231 | 0 | 0 | 0 | 0 | 0 | 0 | 0 | 0 | 0 | 0 | 0 | 0 | 0 | 0
2016-02-06 15:00 | 0 | 0 | 0 | 0 | 0 | 0 | 797898.8566 | 464518 | 0 | 0 | 0 | 0 | 1185388.2657 | 0 | 0 | 0 | 0 | 0 | 0 | 0 | 0 | 0 | 0 | 0 | 0 | 0 | 0 | 0 | 0 | 333380.8566 | 0 | 0 | 0 | 0 | 0 | 0 | 0 | 0 | 0 | 0 | 0 | 0 | 0 | 0
2016-02-06 16:00 | 0 | 0 | 0 | 0 | 0 | 0 | 828312.7966 | 453862 | 0 | 0 | 0 | 0 | 1559839.0623 | 0 | 0 | 0 | 0 | 0 | 0 | 0 | 0 | 0 | 0 | 0 | 0 | 0 | 0 | 0 | 0 | 374450.7966 | 0 | 0 | 0 | 0 | 0 | 0 | 0 | 0 | 0 | 0 | 0 | 0 | 0 | 0
2016-02-06 17:00 | 0 | 0 | 0 | 0 | 0 | 0 | 816459.3602 | 441481 | 0 | 0 | 0 | 0 | 1934289.8589 | 0 | 0 | 0 | 0 | 0 | 0 | 527.5636 | 0 | 0 | 0 | 0 | 0 | 0 | 0 | 0 | 0 | 374450.7966 | 0 | 0 | 0 | 0 | 0 | 0 | 0 | 527.5636 | 0 | 0 | 0 | 0 | 0 | 0
2016-02-06 18:00 | 0 | 0 | 0 | 0 | 0 | 0 | 803311.2329 | 429388 | 0 | 0 | 0 | 0 | 2308740.6555 | 0 | 0 | 0 | 0 | 0 | 0 | 0 | 0 | 0 | 0 | 0 | 0 | 0 | 0 | 0 | 0 | 374450.7966 | 0 | 0 | 0 | 0 | 0 | 0 | 0 | -527.5636 | 0 | 0 | 0 | 0 | 0 | 0
2016-02-06 19:00 | 0 | 0 | 0 | 0 | 0 | 0 | 794252.3602 | 419274 | 0 | 0 | 0 | 0 | 2683191.4521 | 0 | 0 | 0 | 0 | 0 | 0 | 527.5636 | 0 | 0 | 0 | 0 | 0 | 0 | 0 | 0 | 0 | 374450.7966 | 0 | 0 | 0 | 0 | 0 | 0 | 0 | 527.5636 | 0 | 0 | 0 | 0 | 0 | 0
2016-02-06 20:00 | 0 | 0 | 0 | 0 | 0 | 0 | 787906.7966 | 413456 | 0 | 0 | 0 | 0 | 3057642.2486 | 0 | 0 | 0 | 0 | 0 | 0 | 527.5636 | 0 | 0 | 0 | 0 | 0 | 0 | 0 | 0 | 0 | 374450.7966 | 0 | 0 | 0 | 0 | 0 | 0 | 0 | 0 | 0 | 0 | 0 | 0 | 0 | 0
2016-02-06 21:00 | 0 | 0 | 0 | 0 | 0 | 0 | 788080.7966 | 413630 | 0 | 0 | 0 | 0 | 3432093.0452 | 0 | 0 | 0 | 0 | 0 | 0 | 527.5636 | 0 | 0 | 0 | 0 | 0 | 0 | 0 | 0 | 0 | 374450.7966 | 0 | 0 | 0 | 0 | 0 | 0 | 0 | 0 | 0 | 0 | 0 | 0 | 0 | 0
2016-02-06 22:00 | 0 | 0 | 0 | 0 | 0 | 0 | 780449.3023 | 423228 | 0 | 0 | 0 | 0 | 3789314.3475 | 0 | 0 | 0 | 0 | 0 | 0 | 527.5636 | 0 | 0 | 0 | 0 | 0 | 0 | 0 | 0 | 0 | 357221.3023 | 0 | 0 | 0 | 0 | 0 | 0 | 0 | 0 | 0 | 0 | 0 | 0 | 0 | 0
2016-02-06 23:00 | 0 | 0 | 0 | 0 | 0 | 0 | 455424.8339 | 441840 | 0 | 0 | 0 | 0 | 3803426.745 | 0 | 0 | 0 | 0 | 0 | 0 | 0 | 0 | 0 | 0 | 0 | 0 | 0 | 0 | 0 | 0 | 14112.3975 | 0 | 0 | 0 | 0 | 0 | 0 | 0 | -527.5636 | 0 | 0 | 0 | 0 | 0 | 0
2016-02-07 | 0 | 0 | 0 | 0 | 0 | 713395.221 | 38952.2819 | 454496 | 0 | 0 | 0 | 0 | 4100750.6843 | 0 | 0 | 0 | 0 | 0 | 0 | 527.5636 | 0 | 0 | 0 | 0 | 0 | 0 | 0 | 0 | 0 | 297323.9393 | 0 | 0 | 0 | 0 | 0 | 0 | 0 | 527.5636 | 0 | 0 | 0 | 0 | 0 | 0
2016-02-07 01:00 | 0 | 0 | 0 | 0 | 0 | 83905.6398 | 0 | 458884 | 0 | 0 | 0 | 0 | 3726299.8878 | 0 | 0 | 0 | 0 | 0 | 0 | 0 | 0 | 0 | 0 | 0 | 0 | 0 | 0 | 0 | 0 | -374450.7966 | 0 | 0 | 0 | 0 | 0 | 0 | 0 | -527.5636 | 0 | 0 | 0 | 0 | 0 | 0
2016-02-07 02:00 | 0 | 0 | 0 | 0 | 0 | 81998.2034 | 0 | 456449 | 0 | 0 | 0 | 0 | 3351849.0912 | 0 | 0 | 0 | 0 | 0 | 0 | 0 | 0 | 0 | 0 | 0 | 0 | 0 | 0 | 0 | 0 | -374450.7966 | 0 | 0 | 0 | 0 | 0 | 0 | 0 | 0 | 0 | 0 | 0 | 0 | 0 | 0
2016-02-07 03:00 | 0 | 0 | 0 | 0 | 0 | 73802.2034 | 0 | 448253 | 0 | 0 | 0 | 0 | 2977398.2946 | 0 | 0 | 0 | 0 | 0 | 0 | 0 | 0 | 0 | 0 | 0 | 0 | 0 | 0 | 0 | 0 | -374450.7966 | 0 | 0 | 0 | 0 | 0 | 0 | 0 | 0 | 0 | 0 | 0 | 0 | 0 | 0
2016-02-07 04:00 | 0 | 0 | 0 | 0 | 0 | 809875.3602 | 0 | 434897 | 0 | 0 | 0 | 0 | 3351849.0912 | 0 | 0 | 0 | 0 | 0 | 0 | 527.5636 | 0 | 0 | 0 | 0 | 0 | 0 | 0 | 0 | 0 | 374450.7966 | 0 | 0 | 0 | 0 | 0 | 0 | 0 | 527.5636 | 0 | 0 | 0 | 0 | 0 | 0
2016-02-07 05:00 | 0 | 0 | 0 | 0 | 0 | 47328.2034 | 0 | 421779 | 0 | 0 | 0 | 0 | 2977398.2946 | 0 | 0 | 0 | 0 | 0 | 0 | 527.5636 | 0 | 0 | 0 | 0 | 0 | 0 | 0 | 0 | 0 | -374450.7966 | 0 | 0 | 0 | 0 | 0 | 0 | 0 | 0 | 0 | 0 | 0 | 0 | 0 | 0
2016-02-07 06:00 | 0 | 0 | 0 | 0 | 0 | 37144.6398 | 0 | 412123 | 0 | 0 | 0 | 0 | 2602947.498 | 0 | 0 | 0 | 0 | 0 | 0 | 0 | 0 | 0 | 0 | 0 | 0 | 0 | 0 | 0 | 0 | -374450.7966 | 0 | 0 | 0 | 0 | 0 | 0 | 0 | -527.5636 | 0 | 0 | 0 | 0 | 0 | 0
2016-02-07 07:00 | 0 | 0 | 0 | 0 | 0 | 32608.7671 | 0 | 406532 | 0 | 0 | 0 | 0 | 2228496.7014 | 0 | 0 | 0 | 0 | 0 | 0 | 527.5636 | 0 | 0 | 0 | 0 | 0 | 0 | 0 | 0 | 0 | -374450.7966 | 0 | 0 | 0 | 0 | 0 | 0 | 0 | 527.5636 | 0 | 0 | 0 | 0 | 0 | 0
2016-02-07 08:00 | 0 | 0 | 0 | 0 | 0 | 29722.2034 | 0 | 404173 | 0 | 0 | 0 | 0 | 1854045.9048 | 0 | 0 | 0 | 0 | 0 | 0 | 527.5636 | 0 | 0 | 0 | 0 | 0 | 0 | 0 | 0 | 0 | -374450.7966 | 0 | 0 | 0 | 0 | 0 | 0 | 0 | 0 | 0 | 0 | 0 | 0 | 0 | 0
2016-02-07 09:00 | 0 | 0 | 0 | 0 | 0 | 780079.7966 | 0 | 405629 | 0 | 0 | 0 | 0 | 2228496.7014 | 0 | 0 | 0 | 0 | 0 | 0 | 527.5636 | 0 | 0 | 0 | 0 | 0 | 0 | 0 | 0 | 0 | 374450.7966 | 0 | 0 | 0 | 0 | 0 | 0 | 0 | 0 | 0 | 0 | 0 | 0 | 0 | 0
2016-02-07 10:00 | 0 | 0 | 0 | 0 | 0 | 36437.2034 | 0 | 410888 | 0 | 0 | 0 | 0 | 1854045.9048 | 0 | 0 | 0 | 0 | 0 | 0 | 527.5636 | 0 | 0 | 0 | 0 | 0 | 0 | 0 | 0 | 0 | -374450.7966 | 0 | 0 | 0 | 0 | 0 | 0 | 0 | 0 | 0 | 0 | 0 | 0 | 0 | 0
2016-02-07 11:00 | 0 | 0 | 0 | 0 | 0 | 47479.2034 | 0 | 421930 | 0 | 0 | 0 | 0 | 1479595.1083 | 0 | 0 | 0 | 0 | 0 | 0 | 527.5636 | 0 | 0 | 0 | 0 | 0 | 0 | 0 | 0 | 0 | -374450.7966 | 0 | 0 | 0 | 0 | 0 | 0 | 0 | 0 | 0 | 0 | 0 | 0 | 0 | 0
2016-02-07 12:00 | 0 | 0 | 0 | 0 | 0 | 61101.6398 | 0 | 436080 | 0 | 0 | 0 | 0 | 1105144.3117 | 0 | 0 | 0 | 0 | 0 | 0 | 0 | 0 | 0 | 0 | 0 | 0 | 0 | 0 | 0 | 0 | -374450.7966 | 0 | 0 | 0 | 0 | 0 | 0 | 0 | -527.5636 | 0 | 0 | 0 | 0 | 0 | 0
2016-02-07 13:00 | 0 | 0 | 0 | 0 | 0 | 765020.8086 | 212.1063 | 449995 | 0 | 0 | 0 | 0 | 1420382.2266 | 0 | 0 | 0 | 0 | 0 | 0 | 0 | 0 | 0 | 0 | 0 | 0 | 0 | 0 | 0 | 0 | 315237.9149 | 0 | 0 | 0 | 0 | 0 | 0 | 0 | 0 | 0 | 0 | 0 | 0 | 0 | 0
2016-02-07 14:00 | 0 | 0 | 0 | 0 | 0 | 0 | 203999.3401 | 454302 | 0 | 0 | 0 | 0 | 1170079.5667 | 0 | 0 | 0 | 0 | 0 | 0 | 0 | 0 | 0 | 0 | 0 | 0 | 0 | 0 | 0 | 0 | -250302.6599 | 0 | 0 | 0 | 0 | 0 | 0 | 0 | 0 | 0 | 0 | 0 | 0 | 0 | 0
2016-02-07 15:00 | 0 | 0 | 0 | 0 | 0 | 0 | 785971.7183 | 448053 | 0 | 0 | 0 | 0 | 1507998.285 | 0 | 0 | 0 | 0 | 0 | 0 | 0 | 0 | 0 | 0 | 0 | 0 | 0 | 0 | 0 | 0 | 337918.7183 | 0 | 0 | 0 | 0 | 0 | 0 | 0 | 0 | 0 | 0 | 0 | 0 | 0 | 0
2016-02-07 16:00 | 0 | 0 | 0 | 0 | 0 | 0 | 812790.7966 | 438340 | 0 | 0 | 0 | 0 | 1882449.0816 | 0 | 0 | 0 | 0 | 0 | 0 | 0 | 0 | 0 | 0 | 0 | 0 | 0 | 0 | 0 | 0 | 374450.7966 | 0 | 0 | 0 | 0 | 0 | 0 | 0 | 0 | 0 | 0 | 0 | 0 | 0 | 0
2016-02-07 17:00 | 0 | 0 | 0 | 0 | 0 | 0 | 804681.3602 | 429703 | 0 | 0 | 0 | 0 | 2256899.8782 | 0 | 0 | 0 | 0 | 0 | 0 | 527.5636 | 0 | 0 | 0 | 0 | 0 | 0 | 0 | 0 | 0 | 374450.7966 | 0 | 0 | 0 | 0 | 0 | 0 | 0 | 527.5636 | 0 | 0 | 0 | 0 | 0 | 0
2016-02-07 18:00 | 0 | 0 | 0 | 0 | 0 | 0 | 796624.2329 | 422701 | 0 | 0 | 0 | 0 | 2631350.6747 | 0 | 0 | 0 | 0 | 0 | 0 | 0 | 0 | 0 | 0 | 0 | 0 | 0 | 0 | 0 | 0 | 374450.7966 | 0 | 0 | 0 | 0 | 0 | 0 | 0 | -527.5636 | 0 | 0 | 0 | 0 | 0 | 0
2016-02-07 19:00 | 0 | 0 | 0 | 0 | 0 | 0 | 791599.3602 | 416621 | 0 | 0 | 0 | 0 | 3005801.4713 | 0 | 0 | 0 | 0 | 0 | 0 | 527.5636 | 0 | 0 | 0 | 0 | 0 | 0 | 0 | 0 | 0 | 374450.7966 | 0 | 0 | 0 | 0 | 0 | 0 | 0 | 527.5636 | 0 | 0 | 0 | 0 | 0 | 0
2016-02-07 20:00 | 0 | 0 | 0 | 0 | 0 | 0 | 787129.2329 | 413206 | 0 | 0 | 0 | 0 | 3380252.2679 | 0 | 0 | 0 | 0 | 0 | 0 | 0 | 0 | 0 | 0 | 0 | 0 | 0 | 0 | 0 | 0 | 374450.7966 | 0 | 0 | 0 | 0 | 0 | 0 | 0 | -527.5636 | 0 | 0 | 0 | 0 | 0 | 0
2016-02-07 21:00 | 0 | 0 | 0 | 0 | 0 | 0 | 789804.3602 | 414826 | 0 | 0 | 0 | 0 | 3754703.0645 | 0 | 0 | 0 | 0 | 0 | 0 | 527.5636 | 0 | 0 | 0 | 0 | 0 | 0 | 0 | 0 | 0 | 374450.7966 | 0 | 0 | 0 | 0 | 0 | 0 | 0 | 527.5636 | 0 | 0 | 0 | 0 | 0 | 0
2016-02-07 22:00 | 0 | 0 | 0 | 0 | 0 | 0 | 798295.1358 | 425152 | 0 | 0 | 0 | 0 | 4127846.2003 | 0 | 0 | 0 | 0 | 0 | 0 | 527.5636 | 0 | 0 | 0 | 0 | 0 | 0 | 0 | 0 | 0 | 373143.1358 | 0 | 0 | 0 | 0 | 0 | 0 | 0 | 0 | 0 | 0 | 0 | 0 | 0 | 0
2016-02-07 23:00 | 0 | 0 | 0 | 0 | 0 | 0 | 466957.4186 | 437288 | 0 | 0 | 0 | 0 | 4158043.1825 | 0 | 0 | 0 | 0 | 0 | 0 | 0 | 0 | 0 | 0 | 0 | 0 | 0 | 0 | 0 | 0 | 30196.9822 | 0 | 0 | 0 | 0 | 0 | 0 | 0 | -527.5636 | 0 | 0 | 0 | 0 | 0 | 0
2016-02-08 | 0 | 0 | 0 | 0 | 0 | 18401.1588 | 48973.6082 | 441298 | 0 | 0 | 0 | 0 | 3783592.3859 | 0 | 0 | 0 | 0 | 0 | 0 | 527.5636 | 0 | 0 | 0 | 0 | 0 | 0 | 0 | 0 | 0 | -374450.7966 | 0 | 0 | 0 | 0 | 0 | 0 | 0 | 527.5636 | 0 | 0 | 0 | 0 | 0 | 0
2016-02-08 01:00 | 0 | 0 | 0 | 0 | 0 | 69801.6398 | 0 | 444780 | 0 | 0 | 0 | 0 | 3409141.5893 | 0 | 0 | 0 | 0 | 0 | 0 | 0 | 0 | 0 | 0 | 0 | 0 | 0 | 0 | 0 | 0 | -374450.7966 | 0 | 0 | 0 | 0 | 0 | 0 | 0 | -527.5636 | 0 | 0 | 0 | 0 | 0 | 0
2016-02-08 02:00 | 0 | 0 | 0 | 0 | 0 | 818754.7966 | 0 | 444304 | 0 | 0 | 0 | 0 | 3783592.3859 | 0 | 0 | 0 | 0 | 0 | 0 | 0 | 0 | 0 | 0 | 0 | 0 | 0 | 0 | 0 | 0 | 374450.7966 | 0 | 0 | 0 | 0 | 0 | 0 | 0 | 0 | 0 | 0 | 0 | 0 | 0 | 0
2016-02-08 03:00 | 0 | 0 | 0 | 0 | 0 | 63908.2034 | 0 | 438359 | 0 | 0 | 0 | 0 | 3409141.5893 | 0 | 0 | 0 | 0 | 0 | 0 | 0 | 0 | 0 | 0 | 0 | 0 | 0 | 0 | 0 | 0 | -374450.7966 | 0 | 0 | 0 | 0 | 0 | 0 | 0 | 0 | 0 | 0 | 0 | 0 | 0 | 0
2016-02-08 04:00 | 0 | 0 | 0 | 0 | 0 | 55567.2034 | 0 | 430018 | 0 | 0 | 0 | 0 | 3034690.7928 | 0 | 0 | 0 | 0 | 0 | 0 | 0 | 0 | 0 | 0 | 0 | 0 | 0 | 0 | 0 | 0 | -374450.7966 | 0 | 0 | 0 | 0 | 0 | 0 | 0 | 0 | 0 | 0 | 0 | 0 | 0 | 0
2016-02-08 05:00 | 0 | 0 | 0 | 0 | 0 | 39035.2034 | 0 | 413486 | 0 | 0 | 0 | 0 | 2660239.9962 | 0 | 0 | 0 | 0 | 0 | 0 | 0 | 0 | 0 | 0 | 0 | 0 | 0 | 0 | 0 | 0 | -374450.7966 | 0 | 0 | 0 | 0 | 0 | 0 | 0 | 0 | 0 | 0 | 0 | 0 | 0 | 0
2016-02-08 06:00 | 0 | 0 | 0 | 0 | 0 | 777174.9421 | 0 | 402235 | 0 | 0 | 0 | 0 | 3034690.7928 | 0 | 0 | 0 | 0 | 0 | 0 | 489.1455 | 0 | 0 | 0 | 0 | 0 | 0 | 0 | 0 | 0 | 374450.7966 | 0 | 0 | 0 | 0 | 0 | 0 | 0 | 489.1455 | 0 | 0 | 0 | 0 | 0 | 0
2016-02-08 07:00 | 0 | 0 | 0 | 0 | 0 | 22509.6216 | 0 | 396922 | 0 | 0 | 0 | 0 | 2660239.9962 | 0 | 0 | 0 | 0 | 0 | 0 | 527.5636 | 0 | 0 | 0 | 0 | 0 | 0 | 0 | 0 | 0 | -374450.7966 | 0 | 0 | 0 | 0 | 0 | 0 | 0 | 38.4182 | 0 | 0 | 0 | 0 | 0 | 0
2016-02-08 08:00 | 0 | 0 | 0 | 0 | 0 | 21581.6398 | 0 | 396560 | 0 | 0 | 0 | 0 | 2285789.1996 | 0 | 0 | 0 | 0 | 0 | 0 | 0 | 0 | 0 | 0 | 0 | 0 | 0 | 0 | 0 | 0 | -374450.7966 | 0 | 0 | 0 | 0 | 0 | 0 | 0 | -527.5636 | 0 | 0 | 0 | 0 | 0 | 0
2016-02-08 09:00 | 0 | 0 | 0 | 0 | 0 | 768987.9311 | 0 | 402530 | 0 | 0 | 0 | 0 | 2651719.5671 | 0 | 0 | 0 | 0 | 0 | 0 | 527.5636 | 0 | 0 | 0 | 0 | 0 | 0 | 0 | 0 | 0 | 365930.3675 | 0 | 0 | 0 | 0 | 0 | 0 | 0 | 527.5636 | 0 | 0 | 0 | 0 | 0 | 0
2016-02-08 10:00 | 0 | 0 | 0 | 0 | 0 | 46609.2034 | 0 | 421060 | 0 | 0 | 0 | 0 | 2277268.7705 | 0 | 0 | 0 | 0 | 0 | 0 | 527.5636 | 0 | 0 | 0 | 0 | 0 | 0 | 0 | 0 | 0 | -374450.7966 | 0 | 0 | 0 | 0 | 0 | 0 | 0 | 0 | 0 | 0 | 0 | 0 | 0 | 0
2016-02-08 11:00 | 0 | 0 | 0 | 0 | 0 | 83100.2034 | 0 | 457551 | 0 | 0 | 0 | 0 | 1902817.9739 | 0 | 0 | 0 | 0 | 0 | 0 | 527.5636 | 0 | 0 | 0 | 0 | 0 | 0 | 0 | 0 | 0 | -374450.7966 | 0 | 0 | 0 | 0 | 0 | 0 | 0 | 0 | 0 | 0 | 0 | 0 | 0 | 0
2016-02-08 12:00 | 0 | 0 | 0 | 0 | 0 | 115381.6398 | 0 | 490360 | 0 | 0 | 0 | 0 | 1528367.1773 | 0 | 0 | 0 | 0 | 0 | 0 | 0 | 0 | 0 | 0 | 0 | 0 | 0 | 0 | 0 | 0 | -374450.7966 | 0 | 0 | 0 | 0 | 0 | 0 | 0 | -527.5636 | 0 | 0 | 0 | 0 | 0 | 0
2016-02-08 13:00 | 0 | 0 | 0 | 0 | 0 | 124157.576 | 259.6274 | 498868 | 0 | 0 | 0 | 0 | 1153916.3808 | 0 | 0 | 0 | 0 | 0 | 0 | 0 | 0 | 0 | 0 | 0 | 0 | 0 | 0 | 0 | 0 | -374450.7966 | 0 | 0 | 0 | 0 | 0 | 0 | 0 | 0 | 0 | 0 | 0 | 0 | 0 | 0
2016-02-08 14:00 | 0 | 0 | 0 | 0 | 0 | 649401.532 | 187359.2802 | 495896 | 0 | 0 | 0 | 0 | 1494781.1929 | 0 | 0 | 0 | 0 | 0 | 0 | 0 | 0 | 0 | 0 | 0 | 0 | 0 | 0 | 0 | 0 | 340864.8122 | 0 | 0 | 0 | 0 | 0 | 0 | 0 | 0 | 0 | 0 | 0 | 0 | 0 | 0
2016-02-08 15:00 | 0 | 0 | 0 | 0 | 0 | 0 | 766162.6042 | 491192 | 0 | 0 | 0 | 0 | 1769751.7972 | 0 | 0 | 0 | 0 | 0 | 0 | 0 | 0 | 0 | 0 | 0 | 0 | 0 | 0 | 0 | 0 | 274970.6042 | 0 | 0 | 0 | 0 | 0 | 0 | 0 | 0 | 0 | 0 | 0 | 0 | 0 | 0
2016-02-08 16:00 | 0 | 0 | 0 | 0 | 0 | 0 | 858275.7966 | 483825 | 0 | 0 | 0 | 0 | 2144202.5937 | 0 | 0 | 0 | 0 | 0 | 0 | 0 | 0 | 0 | 0 | 0 | 0 | 0 | 0 | 0 | 0 | 374450.7966 | 0 | 0 | 0 | 0 | 0 | 0 | 0 | 0 | 0 | 0 | 0 | 0 | 0 | 0
2016-02-08 17:00 | 0 | 0 | 0 | 0 | 0 | 0 | 850885.3602 | 475907 | 0 | 0 | 0 | 0 | 2518653.3903 | 0 | 0 | 0 | 0 | 0 | 0 | 527.5636 | 0 | 0 | 0 | 0 | 0 | 0 | 0 | 0 | 0 | 374450.7966 | 0 | 0 | 0 | 0 | 0 | 0 | 0 | 527.5636 | 0 | 0 | 0 | 0 | 0 | 0
2016-02-08 18:00 | 0 | 0 | 0 | 0 | 0 | 0 | 821330.0642 | 469962 | 0 | 0 | 0 | 0 | 2870021.4545 | 0 | 0 | 0 | 0 | 0 | 0 | 527.5636 | 0 | 0 | 0 | 0 | 0 | 0 | 0 | 0 | 0 | 351368.0642 | 0 | 0 | 0 | 0 | 0 | 0 | 0 | 0 | 0 | 0 | 0 | 0 | 0 | 0
2016-02-08 19:00 | 0 | 0 | 0 | 0 | 0 | 0 | 807031.31 | 464212 | 0 | 0 | 0 | 0 | 3213368.3282 | 0 | 0 | 0 | 0 | 0 | 0 | 0 | 0 | 0 | 0 | 0 | 0 | 0 | 0 | 0 | 0 | 343346.8737 | 0 | 0 | 0 | 0 | 0 | 0 | 0 | -527.5636 | 0 | 0 | 0 | 0 | 0 | 0
2016-02-08 20:00 | 0 | 0 | 0 | 0 | 0 | 12384.3913 | 824997.4053 | 462931 | 0 | 0 | 0 | 0 | 3587819.1248 | 0 | 0 | 0 | 0 | 0 | 0 | 0 | 0 | 0 | 0 | 0 | 0 | 0 | 0 | 0 | 0 | 374450.7966 | 0 | 0 | 0 | 0 | 0 | 0 | 0 | 0 | 0 | 0 | 0 | 0 | 0 | 0
2016-02-08 21:00 | 0 | 0 | 0 | 0 | 0 | 0 | 840923.3602 | 465945 | 0 | 0 | 0 | 0 | 3962269.9214 | 0 | 0 | 0 | 0 | 0 | 0 | 527.5636 | 0 | 0 | 0 | 0 | 0 | 0 | 0 | 0 | 0 | 374450.7966 | 0 | 0 | 0 | 0 | 0 | 0 | 0 | 527.5636 | 0 | 0 | 0 | 0 | 0 | 0
2016-02-08 22:00 | 0 | 0 | 0 | 0 | 0 | 0 | 795257.8018 | 477812 | 0 | 0 | 0 | 0 | 4279715.7231 | 0 | 0 | 0 | 0 | 0 | 0 | 527.5636 | 0 | 0 | 0 | 0 | 0 | 0 | 0 | 0 | 0 | 317445.8018 | 0 | 0 | 0 | 0 | 0 | 0 | 0 | 0 | 0 | 0 | 0 | 0 | 0 | 0
2016-02-08 23:00 | 0 | 0 | 0 | 0 | 0 | 0 | 460080.1476 | 496619 | 0 | 0 | 0 | 0 | 4243704.4344 | 0 | 0 | 0 | 0 | 0 | 0 | 0 | 0 | 0 | 0 | 0 | 0 | 0 | 0 | 0 | 0 | -36011.2887 | 0 | 0 | 0 | 0 | 0 | 0 | 0 | -527.5636 | 0 | 0 | 0 | 0 | 0 | 0
2016-02-09 | 0 | 0 | 0 | 0 | 0 | 720493.3178 | 47064.8264 | 509626 | 0 | 0 | 0 | 0 | 4501109.015 | 0 | 0 | 0 | 0 | 0 | 0 | 527.5636 | 0 | 0 | 0 | 0 | 0 | 0 | 0 | 0 | 0 | 257404.5806 | 0 | 0 | 0 | 0 | 0 | 0 | 0 | 527.5636 | 0 | 0 | 0 | 0 | 0 | 0
2016-02-09 01:00 | 0 | 0 | 0 | 0 | 0 | 135260.6398 | 0 | 510239 | 0 | 0 | 0 | 0 | 4126658.2184 | 0 | 0 | 0 | 0 | 0 | 0 | 0 | 0 | 0 | 0 | 0 | 0 | 0 | 0 | 0 | 0 | -374450.7966 | 0 | 0 | 0 | 0 | 0 | 0 | 0 | -527.5636 | 0 | 0 | 0 | 0 | 0 | 0
2016-02-09 02:00 | 0 | 0 | 0 | 0 | 0 | 666616.9461 | 0 | 501502 | 0 | 0 | 0 | 0 | 4291245.6008 | 0 | 0 | 0 | 0 | 0 | 0 | 527.5636 | 0 | 0 | 0 | 0 | 0 | 0 | 0 | 0 | 0 | 164587.3824 | 0 | 0 | 0 | 0 | 0 | 0 | 0 | 527.5636 | 0 | 0 | 0 | 0 | 0 | 0
2016-02-09 03:00 | 0 | 0 | 0 | 0 | 0 | 107755.6398 | 0 | 482734 | 0 | 0 | 0 | 0 | 3916794.8043 | 0 | 0 | 0 | 0 | 0 | 0 | 0 | 0 | 0 | 0 | 0 | 0 | 0 | 0 | 0 | 0 | -374450.7966 | 0 | 0 | 0 | 0 | 0 | 0 | 0 | -527.5636 | 0 | 0 | 0 | 0 | 0 | 0
2016-02-09 04:00 | 0 | 0 | 0 | 0 | 0 | 605119.4578 | 0 | 460155 | 0 | 0 | 0 | 0 | 4061759.262 | 0 | 0 | 0 | 0 | 0 | 0 | 0 | 0 | 0 | 0 | 0 | 0 | 0 | 0 | 0 | 0 | 144964.4578 | 0 | 0 | 0 | 0 | 0 | 0 | 0 | 0 | 0 | 0 | 0 | 0 | 0 | 0
2016-02-09 05:00 | 0 | 0 | 0 | 0 | 0 | 66771.2034 | 0 | 441222 | 0 | 0 | 0 | 0 | 3687308.4654 | 0 | 0 | 0 | 0 | 0 | 0 | 0 | 0 | 0 | 0 | 0 | 0 | 0 | 0 | 0 | 0 | -374450.7966 | 0 | 0 | 0 | 0 | 0 | 0 | 0 | 0 | 0 | 0 | 0 | 0 | 0 | 0
2016-02-09 06:00 | 0 | 0 | 0 | 0 | 0 | 55643.2034 | 0 | 430094 | 0 | 0 | 0 | 0 | 3312857.6688 | 0 | 0 | 0 | 0 | 0 | 0 | 0 | 0 | 0 | 0 | 0 | 0 | 0 | 0 | 0 | 0 | -374450.7966 | 0 | 0 | 0 | 0 | 0 | 0 | 0 | 0 | 0 | 0 | 0 | 0 | 0 | 0
2016-02-09 07:00 | 0 | 0 | 0 | 0 | 0 | 575512.343 | 0 | 422745 | 0 | 0 | 0 | 0 | 3465097.4482 | 0 | 0 | 0 | 0 | 0 | 0 | 527.5636 | 0 | 0 | 0 | 0 | 0 | 0 | 0 | 0 | 0 | 152239.7793 | 0 | 0 | 0 | 0 | 0 | 0 | 0 | 527.5636 | 0 | 0 | 0 | 0 | 0 | 0
2016-02-09 08:00 | 0 | 0 | 0 | 0 | 0 | 45943.6398 | 0 | 420922 | 0 | 0 | 0 | 0 | 3090646.6516 | 0 | 0 | 0 | 0 | 0 | 0 | 0 | 0 | 0 | 0 | 0 | 0 | 0 | 0 | 0 | 0 | -374450.7966 | 0 | 0 | 0 | 0 | 0 | 0 | 0 | -527.5636 | 0 | 0 | 0 | 0 | 0 | 0
2016-02-09 09:00 | 0 | 0 | 0 | 0 | 0 | 50923.2034 | 0 | 425374 | 0 | 0 | 0 | 0 | 2716195.855 | 0 | 0 | 0 | 0 | 0 | 0 | 0 | 0 | 0 | 0 | 0 | 0 | 0 | 0 | 0 | 0 | -374450.7966 | 0 | 0 | 0 | 0 | 0 | 0 | 0 | 0 | 0 | 0 | 0 | 0 | 0 | 0
2016-02-09 10:00 | 0 | 0 | 0 | 0 | 0 | 574703.9153 | 0 | 441627 | 0 | 0 | 0 | 0 | 2848745.2066 | 0 | 0 | 0 | 0 | 0 | 0 | 527.5636 | 0 | 0 | 0 | 0 | 0 | 0 | 0 | 0 | 0 | 132549.3516 | 0 | 0 | 0 | 0 | 0 | 0 | 0 | 527.5636 | 0 | 0 | 0 | 0 | 0 | 0
2016-02-09 11:00 | 0 | 0 | 0 | 0 | 0 | 100514.2034 | 0 | 474965 | 0 | 0 | 0 | 0 | 2474294.4101 | 0 | 0 | 0 | 0 | 0 | 0 | 527.5636 | 0 | 0 | 0 | 0 | 0 | 0 | 0 | 0 | 0 | -374450.7966 | 0 | 0 | 0 | 0 | 0 | 0 | 0 | 0 | 0 | 0 | 0 | 0 | 0 | 0
2016-02-09 12:00 | 0 | 0 | 0 | 0 | 0 | 131410.6398 | 0 | 506389 | 0 | 0 | 0 | 0 | 2099843.6135 | 0 | 0 | 0 | 0 | 0 | 0 | 0 | 0 | 0 | 0 | 0 | 0 | 0 | 0 | 0 | 0 | -374450.7966 | 0 | 0 | 0 | 0 | 0 | 0 | 0 | -527.5636 | 0 | 0 | 0 | 0 | 0 | 0
2016-02-09 13:00 | 0 | 0 | 0 | 0 | 0 | 545084.7387 | 308.8439 | 516917 | 0 | 0 | 0 | 0 | 2127792.6323 | 0 | 0 | 0 | 0 | 0 | 0 | 527.5636 | 0 | 0 | 0 | 0 | 0 | 0 | 0 | 0 | 0 | 27949.0189 | 0 | 0 | 0 | 0 | 0 | 0 | 0 | 527.5636 | 0 | 0 | 0 | 0 | 0 | 0
2016-02-09 14:00 | 0 | 0 | 0 | 0 | 0 | 443144.9368 | 218065.264 | 517639 | 0 | 0 | 0 | 0 | 2271891.3967 | 0 | 0 | 0 | 0 | 0 | 0 | 0 | 0 | 0 | 0 | 0 | 0 | 0 | 0 | 0 | 0 | 144098.7644 | 0 | 0 | 0 | 0 | 0 | 0 | 0 | -527.5636 | 0 | 0 | 0 | 0 | 0 | 0
2016-02-09 15:00 | 0 | 0 | 0 | 0 | 0 | 0 | 821798.9191 | 515197 | 0 | 0 | 0 | 0 | 2578493.3158 | 0 | 0 | 0 | 0 | 0 | 0 | 0 | 0 | 0 | 0 | 0 | 0 | 0 | 0 | 0 | 0 | 306601.9191 | 0 | 0 | 0 | 0 | 0 | 0 | 0 | 0 | 0 | 0 | 0 | 0 | 0 | 0
2016-02-09 16:00 | 0 | 0 | 0 | 0 | 0 | 0 | 882602.3602 | 507624 | 0 | 0 | 0 | 0 | 2952944.1124 | 0 | 0 | 0 | 0 | 0 | 0 | 527.5636 | 0 | 0 | 0 | 0 | 0 | 0 | 0 | 0 | 0 | 374450.7966 | 0 | 0 | 0 | 0 | 0 | 0 | 0 | 527.5636 | 0 | 0 | 0 | 0 | 0 | 0
2016-02-09 17:00 | 0 | 0 | 0 | 0 | 0 | 11534.3085 | 862261.488 | 499345 | 0 | 0 | 0 | 0 | 3327394.9089 | 0 | 0 | 0 | 0 | 0 | 0 | 527.5636 | 0 | 0 | 0 | 0 | 0 | 0 | 0 | 0 | 0 | 374450.7966 | 0 | 0 | 0 | 0 | 0 | 0 | 0 | 0 | 0 | 0 | 0 | 0 | 0 | 0
2016-02-09 18:00 | 0 | 0 | 0 | 0 | 0 | 40250.3632 | 826435.8697 | 492763 | 0 | 0 | 0 | 0 | 3701845.7055 | 0 | 0 | 0 | 0 | 0 | 0 | 0 | 0 | 0 | 0 | 0 | 0 | 0 | 0 | 0 | 0 | 374450.7966 | 0 | 0 | 0 | 0 | 0 | 0 | 0 | -527.5636 | 0 | 0 | 0 | 0 | 0 | 0
2016-02-09 19:00 | 0 | 0 | 0 | 0 | 0 | 0 | 808966.3189 | 487287 | 0 | 0 | 0 | 0 | 4023525.0244 | 0 | 0 | 0 | 0 | 0 | 0 | 0 | 0 | 0 | 0 | 0 | 0 | 0 | 0 | 0 | 0 | 321679.3189 | 0 | 0 | 0 | 0 | 0 | 0 | 0 | 0 | 0 | 0 | 0 | 0 | 0 | 0
2016-02-09 20:00 | 0 | 0 | 0 | 0 | 0 | 0 | 824832.021 | 484330 | 0 | 0 | 0 | 0 | 4364027.0454 | 0 | 0 | 0 | 0 | 0 | 0 | 0 | 0 | 0 | 0 | 0 | 0 | 0 | 0 | 0 | 0 | 340502.021 | 0 | 0 | 0 | 0 | 0 | 0 | 0 | 0 | 0 | 0 | 0 | 0 | 0 | 0
2016-02-09 21:00 | 0 | 0 | 0 | 0 | 0 | 0 | 851379.4307 | 487233 | 0 | 0 | 0 | 0 | 4727645.9125 | 0 | 0 | 0 | 0 | 0 | 0 | 527.5636 | 0 | 0 | 0 | 0 | 0 | 0 | 0 | 0 | 0 | 363618.8671 | 0 | 0 | 0 | 0 | 0 | 0 | 0 | 527.5636 | 0 | 0 | 0 | 0 | 0 | 0
2016-02-09 22:00 | 0 | 0 | 0 | 0 | 0 | 0 | 784659.4866 | 498901 | 0 | 0 | 0 | 0 | 5013404.3991 | 0 | 0 | 0 | 0 | 0 | 0 | 527.5636 | 0 | 0 | 0 | 0 | 0 | 0 | 0 | 0 | 0 | 285758.4866 | 0 | 0 | 0 | 0 | 0 | 0 | 0 | 0 | 0 | 0 | 0 | 0 | 0 | 0
2016-02-09 23:00 | 0 | 0 | 0 | 0 | 0 | 0 | 450829.4455 | 517753 | 0 | 0 | 0 | 0 | 4946480.8446 | 0 | 0 | 0 | 0 | 0 | 0 | 527.5636 | 0 | 0 | 0 | 0 | 0 | 0 | 0 | 0 | 0 | -66923.5545 | 0 | 0 | 0 | 0 | 0 | 0 | 0 | 0 | 0 | 0 | 0 | 0 | 0 | 0
2016-02-10 | 0 | 0 | 0 | 0 | 0 | 383570.7078 | 53986.023 | 529194 | 0 | 0 | 0 | 0 | 4854843.5754 | 0 | 0 | 0 | 0 | 0 | 0 | 527.5636 | 0 | 0 | 0 | 0 | 0 | 0 | 0 | 0 | 0 | -91637.2692 | 0 | 0 | 0 | 0 | 0 | 0 | 0 | 0 | 0 | 0 | 0 | 0 | 0 | 0
2016-02-10 01:00 | 0 | 0 | 0 | 0 | 0 | 338958.7344 | 0 | 530973 | 0 | 0 | 0 | 0 | 4662829.3098 | 0 | 0 | 0 | 0 | 0 | 0 | 527.5636 | 0 | 0 | 0 | 0 | 0 | 0 | 0 | 0 | 0 | -192014.2656 | 0 | 0 | 0 | 0 | 0 | 0 | 0 | 0 | 0 | 0 | 0 | 0 | 0 | 0
2016-02-10 02:00 | 0 | 0 | 0 | 0 | 0 | 147262.6398 | 0 | 522241 | 0 | 0 | 0 | 0 | 4288378.5132 | 0 | 0 | 0 | 0 | 0 | 0 | 0 | 0 | 0 | 0 | 0 | 0 | 0 | 0 | 0 | 0 | -374450.7966 | 0 | 0 | 0 | 0 | 0 | 0 | 0 | -527.5636 | 0 | 0 | 0 | 0 | 0 | 0
2016-02-10 03:00 | 0 | 0 | 0 | 0 | 0 | 289945.6663 | 0 | 503741 | 0 | 0 | 0 | 0 | 4074583.1795 | 0 | 0 | 0 | 0 | 0 | 0 | 0 | 0 | 0 | 0 | 0 | 0 | 0 | 0 | 0 | 0 | -213795.3337 | 0 | 0 | 0 | 0 | 0 | 0 | 0 | 0 | 0 | 0 | 0 | 0 | 0 | 0
2016-02-10 04:00 | 0 | 0 | 0 | 0 | 0 | 289718.4738 | 0 | 482147 | 0 | 0 | 0 | 0 | 3882154.6533 | 0 | 0 | 0 | 0 | 0 | 0 | 0 | 0 | 0 | 0 | 0 | 0 | 0 | 0 | 0 | 0 | -192428.5262 | 0 | 0 | 0 | 0 | 0 | 0 | 0 | 0 | 0 | 0 | 0 | 0 | 0 | 0
2016-02-10 05:00 | 0 | 0 | 0 | 0 | 0 | 90327.2034 | 0 | 464778 | 0 | 0 | 0 | 0 | 3507703.8567 | 0 | 0 | 0 | 0 | 0 | 0 | 0 | 0 | 0 | 0 | 0 | 0 | 0 | 0 | 0 | 0 | -374450.7966 | 0 | 0 | 0 | 0 | 0 | 0 | 0 | 0 | 0 | 0 | 0 | 0 | 0 | 0
2016-02-10 06:00 | 0 | 0 | 0 | 0 | 0 | 78129.2034 | 0 | 452580 | 0 | 0 | 0 | 0 | 3133253.0601 | 0 | 0 | 0 | 0 | 0 | 0 | 0 | 0 | 0 | 0 | 0 | 0 | 0 | 0 | 0 | 0 | -374450.7966 | 0 | 0 | 0 | 0 | 0 | 0 | 0 | 0 | 0 | 0 | 0 | 0 | 0 | 0
2016-02-10 07:00 | 0 | 0 | 0 | 0 | 0 | 403479.9926 | 0 | 445595 | 0 | 0 | 0 | 0 | 3091138.0527 | 0 | 0 | 0 | 0 | 0 | 0 | 0 | 0 | 0 | 0 | 0 | 0 | 0 | 0 | 0 | 0 | -42115.0074 | 0 | 0 | 0 | 0 | 0 | 0 | 0 | 0 | 0 | 0 | 0 | 0 | 0 | 0
2016-02-10 08:00 | 0 | 0 | 0 | 0 | 0 | 69749.2034 | 0 | 444200 | 0 | 0 | 0 | 0 | 2716687.2561 | 0 | 0 | 0 | 0 | 0 | 0 | 0 | 0 | 0 | 0 | 0 | 0 | 0 | 0 | 0 | 0 | -374450.7966 | 0 | 0 | 0 | 0 | 0 | 0 | 0 | 0 | 0 | 0 | 0 | 0 | 0 | 0
2016-02-10 09:00 | 0 | 0 | 0 | 0 | 0 | 456754.3985 | 0 | 449544 | 0 | 0 | 0 | 0 | 2723370.091 | 0 | 0 | 0 | 0 | 0 | 0 | 527.5636 | 0 | 0 | 0 | 0 | 0 | 0 | 0 | 0 | 0 | 6682.8349 | 0 | 0 | 0 | 0 | 0 | 0 | 0 | 527.5636 | 0 | 0 | 0 | 0 | 0 | 0
2016-02-10 10:00 | 0 | 0 | 0 | 0 | 0 | 92126.2034 | 0 | 466577 | 0 | 0 | 0 | 0 | 2348919.2944 | 0 | 0 | 0 | 0 | 0 | 0 | 527.5636 | 0 | 0 | 0 | 0 | 0 | 0 | 0 | 0 | 0 | -374450.7966 | 0 | 0 | 0 | 0 | 0 | 0 | 0 | 0 | 0 | 0 | 0 | 0 | 0 | 0
2016-02-10 11:00 | 0 | 0 | 0 | 0 | 0 | 487562.0256 | 0 | 500684 | 0 | 0 | 0 | 0 | 2335797.32 | 0 | 0 | 0 | 0 | 0 | 0 | 527.5636 | 0 | 0 | 0 | 0 | 0 | 0 | 0 | 0 | 0 | -13121.9744 | 0 | 0 | 0 | 0 | 0 | 0 | 0 | 0 | 0 | 0 | 0 | 0 | 0 | 0
2016-02-10 12:00 | 0 | 0 | 0 | 0 | 0 | 156951.2034 | 0 | 531402 | 0 | 0 | 0 | 0 | 1961346.5234 | 0 | 0 | 0 | 0 | 0 | 0 | 527.5636 | 0 | 0 | 0 | 0 | 0 | 0 | 0 | 0 | 0 | -374450.7966 | 0 | 0 | 0 | 0 | 0 | 0 | 0 | 0 | 0 | 0 | 0 | 0 | 0 | 0
2016-02-10 13:00 | 0 | 0 | 0 | 0 | 0 | 511425.9807 | 354.118 | 537770 | 0 | 0 | 0 | 0 | 1935356.6221 | 0 | 0 | 0 | 0 | 0 | 0 | 527.5636 | 0 | 0 | 0 | 0 | 0 | 0 | 0 | 0 | 0 | -25989.9013 | 0 | 0 | 0 | 0 | 0 | 0 | 0 | 0 | 0 | 0 | 0 | 0 | 0 | 0
2016-02-10 14:00 | 0 | 0 | 0 | 0 | 0 | 437137.3433 | 233759.4204 | 531182 | 0 | 0 | 0 | 0 | 2075598.9494 | 0 | 0 | 0 | 0 | 0 | 0 | 0 | 0 | 0 | 0 | 0 | 0 | 0 | 0 | 0 | 0 | 140242.3273 | 0 | 0 | 0 | 0 | 0 | 0 | 0 | -527.5636 | 0 | 0 | 0 | 0 | 0 | 0
2016-02-10 15:00 | 0 | 0 | 0 | 0 | 0 | 0 | 797604.6166 | 523892 | 0 | 0 | 0 | 0 | 2348784.0024 | 0 | 0 | 0 | 0 | 0 | 0 | 527.5636 | 0 | 0 | 0 | 0 | 0 | 0 | 0 | 0 | 0 | 273185.053 | 0 | 0 | 0 | 0 | 0 | 0 | 0 | 527.5636 | 0 | 0 | 0 | 0 | 0 | 0
2016-02-10 16:00 | 0 | 0 | 0 | 0 | 0 | 17787.6196 | 868485.177 | 511822 | 0 | 0 | 0 | 0 | 2723234.799 | 0 | 0 | 0 | 0 | 0 | 0 | 527.5636 | 0 | 0 | 0 | 0 | 0 | 0 | 0 | 0 | 0 | 374450.7966 | 0 | 0 | 0 | 0 | 0 | 0 | 0 | 0 | 0 | 0 | 0 | 0 | 0 | 0
2016-02-10 17:00 | 0 | 0 | 0 | 0 | 0 | 19288.601 | 854008.6319 | 499374 | 0 | 0 | 0 | 0 | 3097685.5955 | 0 | 0 | 0 | 0 | 0 | 0 | 0 | 0 | 0 | 0 | 0 | 0 | 0 | 0 | 0 | 0 | 374450.7966 | 0 | 0 | 0 | 0 | 0 | 0 | 0 | -527.5636 | 0 | 0 | 0 | 0 | 0 | 0
2016-02-10 18:00 | 0 | 0 | 0 | 0 | 0 | 0 | 813776.9713 | 492133 | 0 | 0 | 0 | 0 | 3418802.0032 | 0 | 0 | 0 | 0 | 0 | 0 | 527.5636 | 0 | 0 | 0 | 0 | 0 | 0 | 0 | 0 | 0 | 321116.4077 | 0 | 0 | 0 | 0 | 0 | 0 | 0 | 527.5636 | 0 | 0 | 0 | 0 | 0 | 0
2016-02-10 19:00 | 0 | 0 | 0 | 0 | 0 | 0 | 795210.8433 | 486135 | 0 | 0 | 0 | 0 | 3728405.4101 | 0 | 0 | 0 | 0 | 0 | 0 | 0 | 0 | 0 | 0 | 0 | 0 | 0 | 0 | 0 | 0 | 309603.4069 | 0 | 0 | 0 | 0 | 0 | 0 | 0 | -527.5636 | 0 | 0 | 0 | 0 | 0 | 0
2016-02-10 20:00 | 0 | 0 | 0 | 0 | 0 | 0 | 809334.5484 | 483900 | 0 | 0 | 0 | 0 | 4053839.9586 | 0 | 0 | 0 | 0 | 0 | 0 | 0 | 0 | 0 | 0 | 0 | 0 | 0 | 0 | 0 | 0 | 325434.5484 | 0 | 0 | 0 | 0 | 0 | 0 | 0 | 0 | 0 | 0 | 0 | 0 | 0 | 0
2016-02-10 21:00 | 0 | 0 | 0 | 0 | 0 | 0 | 834405.3063 | 485523 | 0 | 0 | 0 | 0 | 4402722.2649 | 0 | 0 | 0 | 0 | 0 | 0 | 0 | 0 | 0 | 0 | 0 | 0 | 0 | 0 | 0 | 0 | 348882.3063 | 0 | 0 | 0 | 0 | 0 | 0 | 0 | 0 | 0 | 0 | 0 | 0 | 0 | 0
2016-02-10 22:00 | 0 | 0 | 0 | 0 | 0 | 0 | 782247.3647 | 497609 | 0 | 0 | 0 | 0 | 4686833.0659 | 0 | 0 | 0 | 0 | 0 | 0 | 527.5636 | 0 | 0 | 0 | 0 | 0 | 0 | 0 | 0 | 0 | 284110.801 | 0 | 0 | 0 | 0 | 0 | 0 | 0 | 527.5636 | 0 | 0 | 0 | 0 | 0 | 0
2016-02-10 23:00 | 0 | 0 | 0 | 0 | 0 | 0 | 453309.433 | 518119 | 0 | 0 | 0 | 0 | 4622023.499 | 0 | 0 | 0 | 0 | 0 | 0 | 527.5636 | 0 | 0 | 0 | 0 | 0 | 0 | 0 | 0 | 0 | -64809.567 | 0 | 0 | 0 | 0 | 0 | 0 | 0 | 0 | 0 | 0 | 0 | 0 | 0 | 0
2016-02-11 | 0 | 0 | 0 | 0 | 0 | 495406.1302 | 60522.3235 | 530898 | 0 | 0 | 0 | 0 | 4647581.5163 | 0 | 0 | 0 | 0 | 0 | 0 | 0 | 0 | 0 | 0 | 0 | 0 | 0 | 0 | 0 | 0 | 25558.0173 | 0 | 0 | 0 | 0 | 0 | 0 | 0 | -527.5636 | 0 | 0 | 0 | 0 | 0 | 0
2016-02-11 01:00 | 0 | 0 | 0 | 0 | 0 | 502103.8694 | 0 | 533120 | 0 | 0 | 0 | 0 | 4616565.3857 | 0 | 0 | 0 | 0 | 0 | 0 | 0 | 0 | 0 | 0 | 0 | 0 | 0 | 0 | 0 | 0 | -31016.1306 | 0 | 0 | 0 | 0 | 0 | 0 | 0 | 0 | 0 | 0 | 0 | 0 | 0 | 0
2016-02-11 02:00 | 0 | 0 | 0 | 0 | 0 | 151522.2034 | 0 | 525973 | 0 | 0 | 0 | 0 | 4242114.5891 | 0 | 0 | 0 | 0 | 0 | 0 | 0 | 0 | 0 | 0 | 0 | 0 | 0 | 0 | 0 | 0 | -374450.7966 | 0 | 0 | 0 | 0 | 0 | 0 | 0 | 0 | 0 | 0 | 0 | 0 | 0 | 0
2016-02-11 03:00 | 0 | 0 | 0 | 0 | 0 | 481643.7521 | 0 | 508875 | 0 | 0 | 0 | 0 | 4214883.3412 | 0 | 0 | 0 | 0 | 0 | 0 | 0 | 0 | 0 | 0 | 0 | 0 | 0 | 0 | 0 | 0 | -27231.2479 | 0 | 0 | 0 | 0 | 0 | 0 | 0 | 0 | 0 | 0 | 0 | 0 | 0 | 0
2016-02-11 04:00 | 0 | 0 | 0 | 0 | 0 | 112142.2034 | 0 | 486593 | 0 | 0 | 0 | 0 | 3840432.5446 | 0 | 0 | 0 | 0 | 0 | 0 | 0 | 0 | 0 | 0 | 0 | 0 | 0 | 0 | 0 | 0 | -374450.7966 | 0 | 0 | 0 | 0 | 0 | 0 | 0 | 0 | 0 | 0 | 0 | 0 | 0 | 0
2016-02-11 05:00 | 0 | 0 | 0 | 0 | 0 | 94149.2034 | 0 | 468600 | 0 | 0 | 0 | 0 | 3465981.7481 | 0 | 0 | 0 | 0 | 0 | 0 | 0 | 0 | 0 | 0 | 0 | 0 | 0 | 0 | 0 | 0 | -374450.7966 | 0 | 0 | 0 | 0 | 0 | 0 | 0 | 0 | 0 | 0 | 0 | 0 | 0 | 0
2016-02-11 06:00 | 0 | 0 | 0 | 0 | 0 | 412228.4526 | 0 | 457292 | 0 | 0 | 0 | 0 | 3420918.2007 | 0 | 0 | 0 | 0 | 0 | 0 | 0 | 0 | 0 | 0 | 0 | 0 | 0 | 0 | 0 | 0 | -45063.5474 | 0 | 0 | 0 | 0 | 0 | 0 | 0 | 0 | 0 | 0 | 0 | 0 | 0 | 0
2016-02-11 07:00 | 0 | 0 | 0 | 0 | 0 | 392932.5598 | 0 | 449932 | 0 | 0 | 0 | 0 | 3363391.1968 | 0 | 0 | 0 | 0 | 0 | 0 | 527.5636 | 0 | 0 | 0 | 0 | 0 | 0 | 0 | 0 | 0 | -57527.0039 | 0 | 0 | 0 | 0 | 0 | 0 | 0 | 527.5636 | 0 | 0 | 0 | 0 | 0 | 0
2016-02-11 08:00 | 0 | 0 | 0 | 0 | 0 | 73095.2034 | 0 | 447546 | 0 | 0 | 0 | 0 | 2988940.4002 | 0 | 0 | 0 | 0 | 0 | 0 | 527.5636 | 0 | 0 | 0 | 0 | 0 | 0 | 0 | 0 | 0 | -374450.7966 | 0 | 0 | 0 | 0 | 0 | 0 | 0 | 0 | 0 | 0 | 0 | 0 | 0 | 0
2016-02-11 09:00 | 0 | 0 | 0 | 0 | 0 | 358546.5959 | 0 | 451367 | 0 | 0 | 0 | 0 | 2896119.9961 | 0 | 0 | 0 | 0 | 0 | 0 | 527.5636 | 0 | 0 | 0 | 0 | 0 | 0 | 0 | 0 | 0 | -92820.4041 | 0 | 0 | 0 | 0 | 0 | 0 | 0 | 0 | 0 | 0 | 0 | 0 | 0 | 0
2016-02-11 10:00 | 0 | 0 | 0 | 0 | 0 | 94070.2034 | 0 | 468521 | 0 | 0 | 0 | 0 | 2521669.1995 | 0 | 0 | 0 | 0 | 0 | 0 | 527.5636 | 0 | 0 | 0 | 0 | 0 | 0 | 0 | 0 | 0 | -374450.7966 | 0 | 0 | 0 | 0 | 0 | 0 | 0 | 0 | 0 | 0 | 0 | 0 | 0 | 0
2016-02-11 11:00 | 0 | 0 | 0 | 0 | 0 | 339881.0251 | 0 | 502753 | 0 | 0 | 0 | 0 | 2358797.2246 | 0 | 0 | 0 | 0 | 0 | 0 | 527.5636 | 0 | 0 | 0 | 0 | 0 | 0 | 0 | 0 | 0 | -162871.9749 | 0 | 0 | 0 | 0 | 0 | 0 | 0 | 0 | 0 | 0 | 0 | 0 | 0 | 0
2016-02-11 12:00 | 0 | 0 | 0 | 0 | 0 | 156286.2034 | 0 | 530737 | 0 | 0 | 0 | 0 | 1984346.428 | 0 | 0 | 0 | 0 | 0 | 0 | 527.5636 | 0 | 0 | 0 | 0 | 0 | 0 | 0 | 0 | 0 | -374450.7966 | 0 | 0 | 0 | 0 | 0 | 0 | 0 | 0 | 0 | 0 | 0 | 0 | 0 | 0
2016-02-11 13:00 | 0 | 0 | 0 | 0 | 0 | 314715.107 | 422.8653 | 533208 | 0 | 0 | 0 | 0 | 1766803.9639 | 0 | 0 | 0 | 0 | 0 | 0 | 0 | 0 | 0 | 0 | 0 | 0 | 0 | 0 | 0 | 0 | -217542.4641 | 0 | 0 | 0 | 0 | 0 | 0 | 0 | -527.5636 | 0 | 0 | 0 | 0 | 0 | 0
2016-02-11 14:00 | 0 | 0 | 0 | 0 | 0 | 0 | 245879.0686 | 523308 | 0 | 0 | 0 | 0 | 1489375.0325 | 0 | 0 | 0 | 0 | 0 | 0 | 0 | 0 | 0 | 0 | 0 | 0 | 0 | 0 | 0 | 0 | -277428.9314 | 0 | 0 | 0 | 0 | 0 | 0 | 0 | 0 | 0 | 0 | 0 | 0 | 0 | 0
2016-02-11 15:00 | 0 | 0 | 0 | 0 | 0 | 0 | 765353.6483 | 512717 | 0 | 0 | 0 | 0 | 1741484.1172 | 0 | 0 | 0 | 0 | 0 | 0 | 527.5636 | 0 | 0 | 0 | 0 | 0 | 0 | 0 | 0 | 0 | 252109.0847 | 0 | 0 | 0 | 0 | 0 | 0 | 0 | 527.5636 | 0 | 0 | 0 | 0 | 0 | 0
2016-02-11 16:00 | 0 | 0 | 0 | 0 | 0 | 30909.9478 | 842583.2852 | 499570 | 0 | 0 | 0 | 0 | 2115934.9138 | 0 | 0 | 0 | 0 | 0 | 0 | 0 | 0 | 0 | 0 | 0 | 0 | 0 | 0 | 0 | 0 | 374450.7966 | 0 | 0 | 0 | 0 | 0 | 0 | 0 | -527.5636 | 0 | 0 | 0 | 0 | 0 | 0
2016-02-11 17:00 | 0 | 0 | 0 | 0 | 0 | 0 | 842721.6226 | 487907 | 0 | 0 | 0 | 0 | 2470221.9727 | 0 | 0 | 0 | 0 | 0 | 0 | 527.5636 | 0 | 0 | 0 | 0 | 0 | 0 | 0 | 0 | 0 | 354287.0589 | 0 | 0 | 0 | 0 | 0 | 0 | 0 | 527.5636 | 0 | 0 | 0 | 0 | 0 | 0
2016-02-11 18:00 | 0 | 0 | 0 | 0 | 0 | 42393.0612 | 810930.1718 | 479400 | 0 | 0 | 0 | 0 | 2844672.7693 | 0 | 0 | 0 | 0 | 0 | 0 | 0 | 0 | 0 | 0 | 0 | 0 | 0 | 0 | 0 | 0 | 374450.7966 | 0 | 0 | 0 | 0 | 0 | 0 | 0 | -527.5636 | 0 | 0 | 0 | 0 | 0 | 0
2016-02-11 19:00 | 0 | 0 | 0 | 0 | 0 | 0 | 792559.2336 | 473142 | 0 | 0 | 0 | 0 | 3164090.0029 | 0 | 0 | 0 | 0 | 0 | 0 | 0 | 0 | 0 | 0 | 0 | 0 | 0 | 0 | 0 | 0 | 319417.2336 | 0 | 0 | 0 | 0 | 0 | 0 | 0 | 0 | 0 | 0 | 0 | 0 | 0 | 0
2016-02-11 20:00 | 0 | 0 | 0 | 0 | 0 | 39769.807 | 803845.9895 | 469165 | 0 | 0 | 0 | 0 | 3538540.7995 | 0 | 0 | 0 | 0 | 0 | 0 | 0 | 0 | 0 | 0 | 0 | 0 | 0 | 0 | 0 | 0 | 374450.7966 | 0 | 0 | 0 | 0 | 0 | 0 | 0 | 0 | 0 | 0 | 0 | 0 | 0 | 0
2016-02-11 21:00 | 0 | 0 | 0 | 0 | 0 | 0 | 826218.4023 | 471140 | 0 | 0 | 0 | 0 | 3893619.2018 | 0 | 0 | 0 | 0 | 0 | 0 | 0 | 0 | 0 | 0 | 0 | 0 | 0 | 0 | 0 | 0 | 355078.4023 | 0 | 0 | 0 | 0 | 0 | 0 | 0 | 0 | 0 | 0 | 0 | 0 | 0 | 0
2016-02-11 22:00 | 0 | 0 | 0 | 0 | 0 | 0 | 758463.9805 | 481798 | 0 | 0 | 0 | 0 | 4169757.6187 | 0 | 0 | 0 | 0 | 0 | 0 | 527.5636 | 0 | 0 | 0 | 0 | 0 | 0 | 0 | 0 | 0 | 276138.4169 | 0 | 0 | 0 | 0 | 0 | 0 | 0 | 527.5636 | 0 | 0 | 0 | 0 | 0 | 0
2016-02-11 23:00 | 0 | 0 | 0 | 0 | 0 | 242761.4601 | 435234.8133 | 501780 | 0 | 0 | 0 | 0 | 4345973.8921 | 0 | 0 | 0 | 0 | 0 | 0 | 527.5636 | 0 | 0 | 0 | 0 | 0 | 0 | 0 | 0 | 0 | 176216.2734 | 0 | 0 | 0 | 0 | 0 | 0 | 0 | 0 | 0 | 0 | 0 | 0 | 0 | 0
2016-02-12 | 0 | 0 | 0 | 0 | 0 | 263977.8413 | 44543.2572 | 515314 | 0 | 0 | 0 | 0 | 4139180.9906 | 0 | 0 | 0 | 0 | 0 | 0 | 527.5636 | 0 | 0 | 0 | 0 | 0 | 0 | 0 | 0 | 0 | -206792.9015 | 0 | 0 | 0 | 0 | 0 | 0 | 0 | 0 | 0 | 0 | 0 | 0 | 0 | 0
2016-02-12 01:00 | 0 | 0 | 0 | 0 | 0 | 265072.492 | 0 | 517658 | 0 | 0 | 0 | 0 | 3886595.4826 | 0 | 0 | 0 | 0 | 0 | 0 | 527.5636 | 0 | 0 | 0 | 0 | 0 | 0 | 0 | 0 | 0 | -252585.508 | 0 | 0 | 0 | 0 | 0 | 0 | 0 | 0 | 0 | 0 | 0 | 0 | 0 | 0
2016-02-12 02:00 | 0 | 0 | 0 | 0 | 0 | 255464.0653 | 0 | 510551 | 0 | 0 | 0 | 0 | 3632036.1116 | 0 | 0 | 0 | 0 | 0 | 0 | 0 | 0 | 0 | 0 | 0 | 0 | 0 | 0 | 0 | 0 | -254559.3711 | 0 | 0 | 0 | 0 | 0 | 0 | 0 | -527.5636 | 0 | 0 | 0 | 0 | 0 | 0
2016-02-12 03:00 | 0 | 0 | 0 | 0 | 0 | 118450.2034 | 0 | 492901 | 0 | 0 | 0 | 0 | 3257585.315 | 0 | 0 | 0 | 0 | 0 | 0 | 0 | 0 | 0 | 0 | 0 | 0 | 0 | 0 | 0 | 0 | -374450.7966 | 0 | 0 | 0 | 0 | 0 | 0 | 0 | 0 | 0 | 0 | 0 | 0 | 0 | 0
2016-02-12 04:00 | 0 | 0 | 0 | 0 | 0 | 223698.1061 | 0 | 471644 | 0 | 0 | 0 | 0 | 3009639.4211 | 0 | 0 | 0 | 0 | 0 | 0 | 0 | 0 | 0 | 0 | 0 | 0 | 0 | 0 | 0 | 0 | -247945.8939 | 0 | 0 | 0 | 0 | 0 | 0 | 0 | 0 | 0 | 0 | 0 | 0 | 0 | 0
2016-02-12 05:00 | 0 | 0 | 0 | 0 | 0 | 77367.2034 | 0 | 451818 | 0 | 0 | 0 | 0 | 2635188.6245 | 0 | 0 | 0 | 0 | 0 | 0 | 0 | 0 | 0 | 0 | 0 | 0 | 0 | 0 | 0 | 0 | -374450.7966 | 0 | 0 | 0 | 0 | 0 | 0 | 0 | 0 | 0 | 0 | 0 | 0 | 0 | 0
2016-02-12 06:00 | 0 | 0 | 0 | 0 | 0 | 227379.8668 | 0 | 438740 | 0 | 0 | 0 | 0 | 2423828.4913 | 0 | 0 | 0 | 0 | 0 | 0 | 0 | 0 | 0 | 0 | 0 | 0 | 0 | 0 | 0 | 0 | -211360.1332 | 0 | 0 | 0 | 0 | 0 | 0 | 0 | 0 | 0 | 0 | 0 | 0 | 0 | 0
2016-02-12 07:00 | 0 | 0 | 0 | 0 | 0 | 56205.2034 | 0 | 430656 | 0 | 0 | 0 | 0 | 2049377.6947 | 0 | 0 | 0 | 0 | 0 | 0 | 0 | 0 | 0 | 0 | 0 | 0 | 0 | 0 | 0 | 0 | -374450.7966 | 0 | 0 | 0 | 0 | 0 | 0 | 0 | 0 | 0 | 0 | 0 | 0 | 0 | 0
2016-02-12 08:00 | 0 | 0 | 0 | 0 | 0 | 267529.3306 | 0 | 426606 | 0 | 0 | 0 | 0 | 1890301.0253 | 0 | 0 | 0 | 0 | 0 | 0 | 0 | 0 | 0 | 0 | 0 | 0 | 0 | 0 | 0 | 0 | -159076.6694 | 0 | 0 | 0 | 0 | 0 | 0 | 0 | 0 | 0 | 0 | 0 | 0 | 0 | 0
2016-02-12 09:00 | 0 | 0 | 0 | 0 | 0 | 55503.7671 | 0 | 429427 | 0 | 0 | 0 | 0 | 1515850.2287 | 0 | 0 | 0 | 0 | 0 | 0 | 527.5636 | 0 | 0 | 0 | 0 | 0 | 0 | 0 | 0 | 0 | -374450.7966 | 0 | 0 | 0 | 0 | 0 | 0 | 0 | 527.5636 | 0 | 0 | 0 | 0 | 0 | 0
2016-02-12 10:00 | 0 | 0 | 0 | 0 | 0 | 69736.2034 | 0 | 444187 | 0 | 0 | 0 | 0 | 1141399.4321 | 0 | 0 | 0 | 0 | 0 | 0 | 527.5636 | 0 | 0 | 0 | 0 | 0 | 0 | 0 | 0 | 0 | -374450.7966 | 0 | 0 | 0 | 0 | 0 | 0 | 0 | 0 | 0 | 0 | 0 | 0 | 0 | 0
2016-02-12 11:00 | 0 | 0 | 0 | 0 | 0 | 345849.922 | 0 | 475473 | 0 | 0 | 0 | 0 | 1011776.3541 | 0 | 0 | 0 | 0 | 0 | 0 | 527.5636 | 0 | 0 | 0 | 0 | 0 | 0 | 0 | 0 | 0 | -129623.078 | 0 | 0 | 0 | 0 | 0 | 0 | 0 | 0 | 0 | 0 | 0 | 0 | 0 | 0
2016-02-12 12:00 | 0 | 0 | 0 | 0 | 0 | 357418.3006 | 0 | 502426 | 0 | 0 | 0 | 0 | 866768.6548 | 0 | 0 | 0 | 0 | 0 | 0 | 527.5636 | 0 | 0 | 0 | 0 | 0 | 0 | 0 | 0 | 0 | -145007.6994 | 0 | 0 | 0 | 0 | 0 | 0 | 0 | 0 | 0 | 0 | 0 | 0 | 0 | 0
2016-02-12 13:00 | 0 | 0 | 0 | 0 | 0 | 344067.5116 | 530.9739 | 508523 | 0 | 0 | 0 | 0 | 703371.7039 | 0 | 0 | 0 | 0 | 0 | 0 | 0 | 0 | 0 | 0 | 0 | 0 | 0 | 0 | 0 | 0 | -163396.9509 | 0 | 0 | 0 | 0 | 0 | 0 | 0 | -527.5636 | 0 | 0 | 0 | 0 | 0 | 0
2016-02-12 14:00 | 0 | 0 | 0 | 0 | 0 | 0 | 224344.5903 | 506503 | 0 | 0 | 0 | 0 | 421213.2942 | 0 | 0 | 0 | 0 | 0 | 0 | 0 | 0 | 0 | 0 | 0 | 0 | 0 | 0 | 0 | 0 | -282158.4097 | 0 | 0 | 0 | 0 | 0 | 0 | 0 | 0 | 0 | 0 | 0 | 0 | 0 | 0
2016-02-12 15:00 | 0 | 0 | 0 | 0 | 0 | 0 | 765295.3128 | 502566 | 0 | 0 | 0 | 0 | 683942.607 | 0 | 0 | 0 | 0 | 0 | 0 | 0 | 0 | 0 | 0 | 0 | 0 | 0 | 0 | 0 | 0 | 262729.3128 | 0 | 0 | 0 | 0 | 0 | 0 | 0 | 0 | 0 | 0 | 0 | 0 | 0 | 0
2016-02-12 16:00 | 0 | 0 | 0 | 0 | 0 | 0 | 839570.6491 | 495536 | 0 | 0 | 0 | 0 | 1027449.6924 | 0 | 0 | 0 | 0 | 0 | 0 | 527.5636 | 0 | 0 | 0 | 0 | 0 | 0 | 0 | 0 | 0 | 343507.0854 | 0 | 0 | 0 | 0 | 0 | 0 | 0 | 527.5636 | 0 | 0 | 0 | 0 | 0 | 0
2016-02-12 17:00 | 0 | 0 | 0 | 0 | 0 | 0 | 825443.3229 | 486750 | 0 | 0 | 0 | 0 | 1366143.0153 | 0 | 0 | 0 | 0 | 0 | 0 | 527.5636 | 0 | 0 | 0 | 0 | 0 | 0 | 0 | 0 | 0 | 338693.3229 | 0 | 0 | 0 | 0 | 0 | 0 | 0 | 0 | 0 | 0 | 0 | 0 | 0 | 0
2016-02-12 18:00 | 0 | 0 | 0 | 0 | 0 | 0 | 796790.6477 | 481045 | 0 | 0 | 0 | 0 | 1682416.2266 | 0 | 0 | 0 | 0 | 0 | 0 | 0 | 0 | 0 | 0 | 0 | 0 | 0 | 0 | 0 | 0 | 316273.2113 | 0 | 0 | 0 | 0 | 0 | 0 | 0 | -527.5636 | 0 | 0 | 0 | 0 | 0 | 0
2016-02-12 19:00 | 0 | 0 | 0 | 0 | 0 | 0 | 782941.4345 | 477507 | 0 | 0 | 0 | 0 | 1987850.6611 | 0 | 0 | 0 | 0 | 0 | 0 | 0 | 0 | 0 | 0 | 0 | 0 | 0 | 0 | 0 | 0 | 305434.4345 | 0 | 0 | 0 | 0 | 0 | 0 | 0 | 0 | 0 | 0 | 0 | 0 | 0 | 0
2016-02-12 20:00 | 0 | 0 | 0 | 0 | 0 | 0 | 796990.3619 | 475470 | 0 | 0 | 0 | 0 | 2309371.023 | 0 | 0 | 0 | 0 | 0 | 0 | 0 | 0 | 0 | 0 | 0 | 0 | 0 | 0 | 0 | 0 | 321520.3619 | 0 | 0 | 0 | 0 | 0 | 0 | 0 | 0 | 0 | 0 | 0 | 0 | 0 | 0
2016-02-12 21:00 | 0 | 0 | 0 | 0 | 0 | 0 | 819558.2483 | 475511 | 0 | 0 | 0 | 0 | 2652890.7077 | 0 | 0 | 0 | 0 | 0 | 0 | 527.5636 | 0 | 0 | 0 | 0 | 0 | 0 | 0 | 0 | 0 | 343519.6847 | 0 | 0 | 0 | 0 | 0 | 0 | 0 | 527.5636 | 0 | 0 | 0 | 0 | 0 | 0
2016-02-12 22:00 | 0 | 0 | 0 | 0 | 0 | 0 | 765088.8466 | 480587 | 0 | 0 | 0 | 0 | 2937392.5543 | 0 | 0 | 0 | 0 | 0 | 0 | 527.5636 | 0 | 0 | 0 | 0 | 0 | 0 | 0 | 0 | 0 | 284501.8466 | 0 | 0 | 0 | 0 | 0 | 0 | 0 | 0 | 0 | 0 | 0 | 0 | 0 | 0
2016-02-12 23:00 | 0 | 0 | 0 | 0 | 0 | 0 | 499757.6862 | 492585 | 0 | 0 | 0 | 0 | 2945092.8041 | 0 | 0 | 0 | 0 | 0 | 0 | 0 | 0 | 0 | 0 | 0 | 0 | 0 | 0 | 0 | 0 | 7700.2498 | 0 | 0 | 0 | 0 | 0 | 0 | 0 | -527.5636 | 0 | 0 | 0 | 0 | 0 | 0
2016-02-13 | 0 | 0 | 0 | 0 | 0 | 426258.0146 | 77835.2878 | 499809 | 0 | 0 | 0 | 0 | 2948849.5429 | 0 | 0 | 0 | 0 | 0 | 0 | 527.5636 | 0 | 0 | 0 | 0 | 0 | 0 | 0 | 0 | 0 | 3756.7388 | 0 | 0 | 0 | 0 | 0 | 0 | 0 | 527.5636 | 0 | 0 | 0 | 0 | 0 | 0
2016-02-13 01:00 | 0 | 0 | 0 | 0 | 0 | 124280.176 | 0.027406 | 498731 | 0 | 0 | 0 | 0 | 2574398.7463 | 0 | 0 | 0 | 0 | 0 | 0 | 527.5636 | 0 | 0 | 0 | 0 | 0 | 0 | 0 | 0 | 0 | -374450.7966 | 0 | 0 | 0 | 0 | 0 | 0 | 0 | 0 | 0 | 0 | 0 | 0 | 0 | 0
2016-02-13 02:00 | 0 | 0 | 0 | 0 | 0 | 423657.0417 | 0 | 491920 | 0 | 0 | 0 | 0 | 2506663.3517 | 0 | 0 | 0 | 0 | 0 | 0 | 0 | 0 | 0 | 0 | 0 | 0 | 0 | 0 | 0 | 0 | -67735.3946 | 0 | 0 | 0 | 0 | 0 | 0 | 0 | -527.5636 | 0 | 0 | 0 | 0 | 0 | 0
2016-02-13 03:00 | 0 | 0 | 0 | 0 | 0 | 404387.7511 | 0 | 479170 | 0 | 0 | 0 | 0 | 2431353.5391 | 0 | 0 | 0 | 0 | 0 | 0 | 527.5636 | 0 | 0 | 0 | 0 | 0 | 0 | 0 | 0 | 0 | -75309.8126 | 0 | 0 | 0 | 0 | 0 | 0 | 0 | 527.5636 | 0 | 0 | 0 | 0 | 0 | 0
2016-02-13 04:00 | 0 | 0 | 0 | 0 | 0 | 385878.6788 | 0 | 462280 | 0 | 0 | 0 | 0 | 2354952.2179 | 0 | 0 | 0 | 0 | 0 | 0 | 527.5636 | 0 | 0 | 0 | 0 | 0 | 0 | 0 | 0 | 0 | -76401.3212 | 0 | 0 | 0 | 0 | 0 | 0 | 0 | 0 | 0 | 0 | 0 | 0 | 0 | 0
2016-02-13 05:00 | 0 | 0 | 0 | 0 | 0 | 71700.2034 | 0 | 446151 | 0 | 0 | 0 | 0 | 1980501.4213 | 0 | 0 | 0 | 0 | 0 | 0 | 527.5636 | 0 | 0 | 0 | 0 | 0 | 0 | 0 | 0 | 0 | -374450.7966 | 0 | 0 | 0 | 0 | 0 | 0 | 0 | 0 | 0 | 0 | 0 | 0 | 0 | 0
2016-02-13 06:00 | 0 | 0 | 0 | 0 | 0 | 347037.3492 | 0 | 434017 | 0 | 0 | 0 | 0 | 1893521.7705 | 0 | 0 | 0 | 0 | 0 | 0 | 527.5636 | 0 | 0 | 0 | 0 | 0 | 0 | 0 | 0 | 0 | -86979.6508 | 0 | 0 | 0 | 0 | 0 | 0 | 0 | 0 | 0 | 0 | 0 | 0 | 0 | 0
2016-02-13 07:00 | 0 | 0 | 0 | 0 | 0 | 51590.6398 | 0 | 426569 | 0 | 0 | 0 | 0 | 1519070.9739 | 0 | 0 | 0 | 0 | 0 | 0 | 0 | 0 | 0 | 0 | 0 | 0 | 0 | 0 | 0 | 0 | -374450.7966 | 0 | 0 | 0 | 0 | 0 | 0 | 0 | -527.5636 | 0 | 0 | 0 | 0 | 0 | 0
2016-02-13 08:00 | 0 | 0 | 0 | 0 | 0 | 321087.4594 | 0 | 423312 | 0 | 0 | 0 | 0 | 1416318.8697 | 0 | 0 | 0 | 0 | 0 | 0 | 527.5636 | 0 | 0 | 0 | 0 | 0 | 0 | 0 | 0 | 0 | -102752.1043 | 0 | 0 | 0 | 0 | 0 | 0 | 0 | 527.5636 | 0 | 0 | 0 | 0 | 0 | 0
2016-02-13 09:00 | 0 | 0 | 0 | 0 | 0 | 50626.2034 | 0 | 425077 | 0 | 0 | 0 | 0 | 1041868.0731 | 0 | 0 | 0 | 0 | 0 | 0 | 527.5636 | 0 | 0 | 0 | 0 | 0 | 0 | 0 | 0 | 0 | -374450.7966 | 0 | 0 | 0 | 0 | 0 | 0 | 0 | 0 | 0 | 0 | 0 | 0 | 0 | 0
2016-02-13 10:00 | 0 | 0 | 0 | 0 | 0 | 320147.8113 | 0 | 432371 | 0 | 0 | 0 | 0 | 929644.8844 | 0 | 0 | 0 | 0 | 0 | 0 | 527.5636 | 0 | 0 | 0 | 0 | 0 | 0 | 0 | 0 | 0 | -112223.1887 | 0 | 0 | 0 | 0 | 0 | 0 | 0 | 0 | 0 | 0 | 0 | 0 | 0 | 0
2016-02-13 11:00 | 0 | 0 | 0 | 0 | 0 | 70690.6398 | 0 | 445669 | 0 | 0 | 0 | 0 | 555194.0878 | 0 | 0 | 0 | 0 | 0 | 0 | 0 | 0 | 0 | 0 | 0 | 0 | 0 | 0 | 0 | 0 | -374450.7966 | 0 | 0 | 0 | 0 | 0 | 0 | 0 | -527.5636 | 0 | 0 | 0 | 0 | 0 | 0
2016-02-13 12:00 | 0 | 0 | 0 | 0 | 0 | 338496.1561 | 0 | 462097 | 0 | 0 | 0 | 0 | 431065.6802 | 0 | 0 | 0 | 0 | 0 | 0 | 527.5636 | 0 | 0 | 0 | 0 | 0 | 0 | 0 | 0 | 0 | -124128.4076 | 0 | 0 | 0 | 0 | 0 | 0 | 0 | 527.5636 | 0 | 0 | 0 | 0 | 0 | 0
2016-02-13 13:00 | 0 | 0 | 0 | 0 | 0 | 350266.785 | 645.5968 | 476177 | 0 | 0 | 0 | 0 | 306328.6256 | 0 | 0 | 0 | 0 | 0 | 0 | 0 | 0 | 0 | 0 | 0 | 0 | 0 | 0 | 0 | 0 | -124737.0546 | 0 | 0 | 0 | 0 | 0 | 0 | 0 | -527.5636 | 0 | 0 | 0 | 0 | 0 | 0
2016-02-13 14:00 | 0 | 0 | 0 | 0 | 0 | 0 | 178554.3744 | 484883 | 0 | 0 | 0 | 0 | 0 | 0 | 0 | 0 | 0 | 0 | 0 | 0 | 0 | 0 | 0 | 0 | 0 | 0 | 0 | 0 | 0 | -306328.6256 | 0 | 0 | 0 | 0 | 0 | 0 | 0 | 0 | 0 | 0 | 0 | 0 | 0 | 0
2016-02-13 15:00 | 0 | 0 | 0 | 0 | 0 | 0 | 664944.8887 | 485582 | 0 | 0 | 0 | 0 | 178835.325 | 0 | 0 | 0 | 0 | 0 | 0 | 527.5636 | 0 | 0 | 0 | 0 | 0 | 0 | 0 | 0 | 0 | 178835.325 | 0 | 0 | 0 | 0 | 0 | 0 | 0 | 527.5636 | 0 | 0 | 0 | 0 | 0 | 0
2016-02-13 16:00 | 0 | 0 | 0 | 0 | 0 | 67724.6658 | 786628.5672 | 480430 | 0 | 0 | 0 | 0 | 553286.1216 | 0 | 0 | 0 | 0 | 0 | 0 | 0 | 0 | 0 | 0 | 0 | 0 | 0 | 0 | 0 | 0 | 374450.7966 | 0 | 0 | 0 | 0 | 0 | 0 | 0 | -527.5636 | 0 | 0 | 0 | 0 | 0 | 0
2016-02-13 17:00 | 0 | 0 | 0 | 0 | 0 | 0 | 807218.6929 | 471854 | 0 | 0 | 0 | 0 | 888123.2508 | 0 | 0 | 0 | 0 | 0 | 0 | 527.5636 | 0 | 0 | 0 | 0 | 0 | 0 | 0 | 0 | 0 | 334837.1292 | 0 | 0 | 0 | 0 | 0 | 0 | 0 | 527.5636 | 0 | 0 | 0 | 0 | 0 | 0
2016-02-13 18:00 | 0 | 0 | 0 | 0 | 0 | 49507.9388 | 787611.8578 | 462669 | 0 | 0 | 0 | 0 | 1262574.0474 | 0 | 0 | 0 | 0 | 0 | 0 | 527.5636 | 0 | 0 | 0 | 0 | 0 | 0 | 0 | 0 | 0 | 374450.7966 | 0 | 0 | 0 | 0 | 0 | 0 | 0 | 0 | 0 | 0 | 0 | 0 | 0 | 0
2016-02-13 19:00 | 0 | 0 | 0 | 0 | 0 | 53154.7859 | 776935.447 | 456167 | 0 | 0 | 0 | 0 | 1637024.844 | 0 | 0 | 0 | 0 | 0 | 0 | 0 | 0 | 0 | 0 | 0 | 0 | 0 | 0 | 0 | 0 | 374450.7966 | 0 | 0 | 0 | 0 | 0 | 0 | 0 | -527.5636 | 0 | 0 | 0 | 0 | 0 | 0
2016-02-13 20:00 | 0 | 0 | 0 | 0 | 0 | 34292.3119 | 792520.4847 | 452362 | 0 | 0 | 0 | 0 | 2011475.6406 | 0 | 0 | 0 | 0 | 0 | 0 | 0 | 0 | 0 | 0 | 0 | 0 | 0 | 0 | 0 | 0 | 374450.7966 | 0 | 0 | 0 | 0 | 0 | 0 | 0 | 0 | 0 | 0 | 0 | 0 | 0 | 0
2016-02-13 21:00 | 0 | 0 | 0 | 0 | 0 | 0 | 807442.5897 | 455137 | 0 | 0 | 0 | 0 | 2363253.6666 | 0 | 0 | 0 | 0 | 0 | 0 | 527.5636 | 0 | 0 | 0 | 0 | 0 | 0 | 0 | 0 | 0 | 351778.026 | 0 | 0 | 0 | 0 | 0 | 0 | 0 | 527.5636 | 0 | 0 | 0 | 0 | 0 | 0
2016-02-13 22:00 | 0 | 0 | 0 | 0 | 0 | 0 | 766736.7531 | 466557 | 0 | 0 | 0 | 0 | 2663433.4197 | 0 | 0 | 0 | 0 | 0 | 0 | 527.5636 | 0 | 0 | 0 | 0 | 0 | 0 | 0 | 0 | 0 | 300179.7531 | 0 | 0 | 0 | 0 | 0 | 0 | 0 | 0 | 0 | 0 | 0 | 0 | 0 | 0
2016-02-13 23:00 | 0 | 0 | 0 | 0 | 0 | 0 | 507450.1521 | 487773 | 0 | 0 | 0 | 0 | 2683110.5718 | 0 | 0 | 0 | 0 | 0 | 0 | 527.5636 | 0 | 0 | 0 | 0 | 0 | 0 | 0 | 0 | 0 | 19677.1521 | 0 | 0 | 0 | 0 | 0 | 0 | 0 | 0 | 0 | 0 | 0 | 0 | 0 | 0
2016-02-14 | 0 | 0 | 0 | 0 | 0 | 676475.0363 | 105308.5306 | 501197 | 0 | 0 | 0 | 0 | 2964224.7024 | 0 | 0 | 0 | 0 | 0 | 0 | 0 | 0 | 0 | 0 | 0 | 0 | 0 | 0 | 0 | 0 | 281114.1306 | 0 | 0 | 0 | 0 | 0 | 0 | 0 | -527.5636 | 0 | 0 | 0 | 0 | 0 | 0
2016-02-14 01:00 | 0 | 0 | 0 | 0 | 0 | 686108.063 | 3.6258 | 504675 | 0 | 0 | 0 | 0 | 3145661.3912 | 0 | 0 | 0 | 0 | 0 | 0 | 0 | 0 | 0 | 0 | 0 | 0 | 0 | 0 | 0 | 0 | 181436.6888 | 0 | 0 | 0 | 0 | 0 | 0 | 0 | 0 | 0 | 0 | 0 | 0 | 0 | 0
2016-02-14 02:00 | 0 | 0 | 0 | 0 | 0 | 127490.2034 | 0 | 501941 | 0 | 0 | 0 | 0 | 2771210.5946 | 0 | 0 | 0 | 0 | 0 | 0 | 0 | 0 | 0 | 0 | 0 | 0 | 0 | 0 | 0 | 0 | -374450.7966 | 0 | 0 | 0 | 0 | 0 | 0 | 0 | 0 | 0 | 0 | 0 | 0 | 0 | 0
2016-02-14 03:00 | 0 | 0 | 0 | 0 | 0 | 682235.2971 | 0 | 493215 | 0 | 0 | 0 | 0 | 2959703.3281 | 0 | 0 | 0 | 0 | 0 | 0 | 527.5636 | 0 | 0 | 0 | 0 | 0 | 0 | 0 | 0 | 0 | 188492.7335 | 0 | 0 | 0 | 0 | 0 | 0 | 0 | 527.5636 | 0 | 0 | 0 | 0 | 0 | 0
2016-02-14 04:00 | 0 | 0 | 0 | 0 | 0 | 103990.6398 | 0 | 478969 | 0 | 0 | 0 | 0 | 2585252.5315 | 0 | 0 | 0 | 0 | 0 | 0 | 0 | 0 | 0 | 0 | 0 | 0 | 0 | 0 | 0 | 0 | -374450.7966 | 0 | 0 | 0 | 0 | 0 | 0 | 0 | -527.5636 | 0 | 0 | 0 | 0 | 0 | 0
2016-02-14 05:00 | 0 | 0 | 0 | 0 | 0 | 89697.2034 | 0 | 464148 | 0 | 0 | 0 | 0 | 2210801.7349 | 0 | 0 | 0 | 0 | 0 | 0 | 0 | 0 | 0 | 0 | 0 | 0 | 0 | 0 | 0 | 0 | -374450.7966 | 0 | 0 | 0 | 0 | 0 | 0 | 0 | 0 | 0 | 0 | 0 | 0 | 0 | 0
2016-02-14 06:00 | 0 | 0 | 0 | 0 | 0 | 681848.8369 | 0 | 453891 | 0 | 0 | 0 | 0 | 2438232.0082 | 0 | 0 | 0 | 0 | 0 | 0 | 527.5636 | 0 | 0 | 0 | 0 | 0 | 0 | 0 | 0 | 0 | 227430.2732 | 0 | 0 | 0 | 0 | 0 | 0 | 0 | 527.5636 | 0 | 0 | 0 | 0 | 0 | 0
2016-02-14 07:00 | 0 | 0 | 0 | 0 | 0 | 682466.2603 | 0 | 447242 | 0 | 0 | 0 | 0 | 2673456.2685 | 0 | 0 | 0 | 0 | 0 | 0 | 527.5636 | 0 | 0 | 0 | 0 | 0 | 0 | 0 | 0 | 0 | 235224.2603 | 0 | 0 | 0 | 0 | 0 | 0 | 0 | 0 | 0 | 0 | 0 | 0 | 0 | 0
2016-02-14 08:00 | 0 | 0 | 0 | 0 | 0 | 68457.6398 | 0 | 443436 | 0 | 0 | 0 | 0 | 2299005.4719 | 0 | 0 | 0 | 0 | 0 | 0 | 0 | 0 | 0 | 0 | 0 | 0 | 0 | 0 | 0 | 0 | -374450.7966 | 0 | 0 | 0 | 0 | 0 | 0 | 0 | -527.5636 | 0 | 0 | 0 | 0 | 0 | 0
2016-02-14 09:00 | 0 | 0 | 0 | 0 | 0 | 665282.4814 | 0 | 442406 | 0 | 0 | 0 | 0 | 2521881.9533 | 0 | 0 | 0 | 0 | 0 | 0 | 0 | 0 | 0 | 0 | 0 | 0 | 0 | 0 | 0 | 0 | 222876.4814 | 0 | 0 | 0 | 0 | 0 | 0 | 0 | 0 | 0 | 0 | 0 | 0 | 0 | 0
2016-02-14 10:00 | 0 | 0 | 0 | 0 | 0 | 72420.7671 | 0 | 446344 | 0 | 0 | 0 | 0 | 2147431.1567 | 0 | 0 | 0 | 0 | 0 | 0 | 527.5636 | 0 | 0 | 0 | 0 | 0 | 0 | 0 | 0 | 0 | -374450.7966 | 0 | 0 | 0 | 0 | 0 | 0 | 0 | 527.5636 | 0 | 0 | 0 | 0 | 0 | 0
2016-02-14 11:00 | 0 | 0 | 0 | 0 | 0 | 81499.2034 | 0 | 455950 | 0 | 0 | 0 | 0 | 1772980.3601 | 0 | 0 | 0 | 0 | 0 | 0 | 527.5636 | 0 | 0 | 0 | 0 | 0 | 0 | 0 | 0 | 0 | -374450.7966 | 0 | 0 | 0 | 0 | 0 | 0 | 0 | 0 | 0 | 0 | 0 | 0 | 0 | 0
2016-02-14 12:00 | 0 | 0 | 0 | 0 | 0 | 93231.2034 | 0 | 467682 | 0 | 0 | 0 | 0 | 1398529.5635 | 0 | 0 | 0 | 0 | 0 | 0 | 527.5636 | 0 | 0 | 0 | 0 | 0 | 0 | 0 | 0 | 0 | -374450.7966 | 0 | 0 | 0 | 0 | 0 | 0 | 0 | 0 | 0 | 0 | 0 | 0 | 0 | 0
2016-02-14 13:00 | 0 | 0 | 0 | 0 | 0 | 518571.2536 | 802.2657 | 477822 | 0 | 0 | 0 | 0 | 1440081.0829 | 0 | 0 | 0 | 0 | 0 | 0 | 527.5636 | 0 | 0 | 0 | 0 | 0 | 0 | 0 | 0 | 0 | 41551.5193 | 0 | 0 | 0 | 0 | 0 | 0 | 0 | 0 | 0 | 0 | 0 | 0 | 0 | 0
2016-02-14 14:00 | 0 | 0 | 0 | 0 | 0 | 397216.0182 | 186332.1621 | 482732 | 0 | 0 | 0 | 0 | 1541424.8268 | 0 | 0 | 0 | 0 | 0 | 0 | 0 | 0 | 0 | 0 | 0 | 0 | 0 | 0 | 0 | 0 | 101343.7439 | 0 | 0 | 0 | 0 | 0 | 0 | 0 | -527.5636 | 0 | 0 | 0 | 0 | 0 | 0
2016-02-14 15:00 | 0 | 0 | 0 | 0 | 0 | 0 | 657906.9143 | 480794 | 0 | 0 | 0 | 0 | 1718537.741 | 0 | 0 | 0 | 0 | 0 | 0 | 0 | 0 | 0 | 0 | 0 | 0 | 0 | 0 | 0 | 0 | 177112.9143 | 0 | 0 | 0 | 0 | 0 | 0 | 0 | 0 | 0 | 0 | 0 | 0 | 0 | 0
2016-02-14 16:00 | 0 | 0 | 0 | 0 | 0 | 74745.1253 | 774533.2349 | 474300 | 0 | 0 | 0 | 0 | 2092988.5376 | 0 | 0 | 0 | 0 | 0 | 0 | 527.5636 | 0 | 0 | 0 | 0 | 0 | 0 | 0 | 0 | 0 | 374450.7966 | 0 | 0 | 0 | 0 | 0 | 0 | 0 | 527.5636 | 0 | 0 | 0 | 0 | 0 | 0
2016-02-14 17:00 | 0 | 0 | 0 | 0 | 0 | 0 | 781661.7393 | 468035 | 0 | 0 | 0 | 0 | 2406615.277 | 0 | 0 | 0 | 0 | 0 | 0 | 527.5636 | 0 | 0 | 0 | 0 | 0 | 0 | 0 | 0 | 0 | 313626.7393 | 0 | 0 | 0 | 0 | 0 | 0 | 0 | 0 | 0 | 0 | 0 | 0 | 0 | 0
2016-02-14 18:00 | 0 | 0 | 0 | 0 | 0 | 0 | 757642.0069 | 461079 | 0 | 0 | 0 | 0 | 2703705.8475 | 0 | 0 | 0 | 0 | 0 | 0 | 0 | 0 | 0 | 0 | 0 | 0 | 0 | 0 | 0 | 0 | 297090.5705 | 0 | 0 | 0 | 0 | 0 | 0 | 0 | -527.5636 | 0 | 0 | 0 | 0 | 0 | 0
2016-02-14 19:00 | 0 | 0 | 0 | 0 | 0 | 0 | 747049.1959 | 454990 | 0 | 0 | 0 | 0 | 2995765.0434 | 0 | 0 | 0 | 0 | 0 | 0 | 0 | 0 | 0 | 0 | 0 | 0 | 0 | 0 | 0 | 0 | 292059.1959 | 0 | 0 | 0 | 0 | 0 | 0 | 0 | 0 | 0 | 0 | 0 | 0 | 0 | 0
2016-02-14 20:00 | 0 | 0 | 0 | 0 | 0 | 0 | 761695.002 | 453504 | 0 | 0 | 0 | 0 | 3303956.0453 | 0 | 0 | 0 | 0 | 0 | 0 | 0 | 0 | 0 | 0 | 0 | 0 | 0 | 0 | 0 | 0 | 308191.002 | 0 | 0 | 0 | 0 | 0 | 0 | 0 | 0 | 0 | 0 | 0 | 0 | 0 | 0
2016-02-14 21:00 | 0 | 0 | 0 | 0 | 0 | 0 | 778051.7322 | 457219 | 0 | 0 | 0 | 0 | 3624788.7775 | 0 | 0 | 0 | 0 | 0 | 0 | 0 | 0 | 0 | 0 | 0 | 0 | 0 | 0 | 0 | 0 | 320832.7322 | 0 | 0 | 0 | 0 | 0 | 0 | 0 | 0 | 0 | 0 | 0 | 0 | 0 | 0
2016-02-14 22:00 | 0 | 0 | 0 | 0 | 0 | 0 | 704817.1005 | 468996 | 0 | 0 | 0 | 0 | 3860082.3143 | 0 | 0 | 0 | 0 | 0 | 0 | 527.5636 | 0 | 0 | 0 | 0 | 0 | 0 | 0 | 0 | 0 | 235293.5369 | 0 | 0 | 0 | 0 | 0 | 0 | 0 | 527.5636 | 0 | 0 | 0 | 0 | 0 | 0
2016-02-14 23:00 | 0 | 0 | 0 | 0 | 0 | 0 | 451907.5941 | 487064 | 0 | 0 | 0 | 0 | 3824925.9085 | 0 | 0 | 0 | 0 | 0 | 0 | 527.5636 | 0 | 0 | 0 | 0 | 0 | 0 | 0 | 0 | 0 | -35156.4059 | 0 | 0 | 0 | 0 | 0 | 0 | 0 | 0 | 0 | 0 | 0 | 0 | 0 | 0
2016-02-15 | 0 | 0 | 0 | 0 | 0 | 366062.3389 | 65684.1557 | 497245 | 0 | 0 | 0 | 0 | 3759954.9667 | 0 | 0 | 0 | 0 | 0 | 0 | 0 | 0 | 0 | 0 | 0 | 0 | 0 | 0 | 0 | 0 | -64970.9417 | 0 | 0 | 0 | 0 | 0 | 0 | 0 | -527.5636 | 0 | 0 | 0 | 0 | 0 | 0
2016-02-15 01:00 | 0 | 0 | 0 | 0 | 0 | 122007.2008 | 6.0026 | 496464 | 0 | 0 | 0 | 0 | 3385504.1701 | 0 | 0 | 0 | 0 | 0 | 0 | 0 | 0 | 0 | 0 | 0 | 0 | 0 | 0 | 0 | 0 | -374450.7966 | 0 | 0 | 0 | 0 | 0 | 0 | 0 | 0 | 0 | 0 | 0 | 0 | 0 | 0
2016-02-15 02:00 | 0 | 0 | 0 | 0 | 0 | 412228.7704 | 0 | 487759 | 0 | 0 | 0 | 0 | 3309973.9406 | 0 | 0 | 0 | 0 | 0 | 0 | 0 | 0 | 0 | 0 | 0 | 0 | 0 | 0 | 0 | 0 | -75530.2296 | 0 | 0 | 0 | 0 | 0 | 0 | 0 | 0 | 0 | 0 | 0 | 0 | 0 | 0
2016-02-15 03:00 | 0 | 0 | 0 | 0 | 0 | 421319.2947 | 0 | 473863 | 0 | 0 | 0 | 0 | 3257430.2353 | 0 | 0 | 0 | 0 | 0 | 0 | 0 | 0 | 0 | 0 | 0 | 0 | 0 | 0 | 0 | 0 | -52543.7053 | 0 | 0 | 0 | 0 | 0 | 0 | 0 | 0 | 0 | 0 | 0 | 0 | 0 | 0
2016-02-15 04:00 | 0 | 0 | 0 | 0 | 0 | 429472.3749 | 0 | 456247 | 0 | 0 | 0 | 0 | 3230655.6102 | 0 | 0 | 0 | 0 | 0 | 0 | 0 | 0 | 0 | 0 | 0 | 0 | 0 | 0 | 0 | 0 | -26774.6251 | 0 | 0 | 0 | 0 | 0 | 0 | 0 | 0 | 0 | 0 | 0 | 0 | 0 | 0
2016-02-15 05:00 | 0 | 0 | 0 | 0 | 0 | 64120.2034 | 0 | 438571 | 0 | 0 | 0 | 0 | 2856204.8136 | 0 | 0 | 0 | 0 | 0 | 0 | 0 | 0 | 0 | 0 | 0 | 0 | 0 | 0 | 0 | 0 | -374450.7966 | 0 | 0 | 0 | 0 | 0 | 0 | 0 | 0 | 0 | 0 | 0 | 0 | 0 | 0
2016-02-15 06:00 | 0 | 0 | 0 | 0 | 0 | 51727.2034 | 0 | 426178 | 0 | 0 | 0 | 0 | 2481754.017 | 0 | 0 | 0 | 0 | 0 | 0 | 0 | 0 | 0 | 0 | 0 | 0 | 0 | 0 | 0 | 0 | -374450.7966 | 0 | 0 | 0 | 0 | 0 | 0 | 0 | 0 | 0 | 0 | 0 | 0 | 0 | 0
2016-02-15 07:00 | 0 | 0 | 0 | 0 | 0 | 44106.7671 | 0 | 418030 | 0 | 0 | 0 | 0 | 2107303.2205 | 0 | 0 | 0 | 0 | 0 | 0 | 527.5636 | 0 | 0 | 0 | 0 | 0 | 0 | 0 | 0 | 0 | -374450.7966 | 0 | 0 | 0 | 0 | 0 | 0 | 0 | 527.5636 | 0 | 0 | 0 | 0 | 0 | 0
2016-02-15 08:00 | 0 | 0 | 0 | 0 | 0 | 38823.6398 | 0 | 413802 | 0 | 0 | 0 | 0 | 1732852.4239 | 0 | 0 | 0 | 0 | 0 | 0 | 0 | 0 | 0 | 0 | 0 | 0 | 0 | 0 | 0 | 0 | -374450.7966 | 0 | 0 | 0 | 0 | 0 | 0 | 0 | -527.5636 | 0 | 0 | 0 | 0 | 0 | 0
2016-02-15 09:00 | 0 | 0 | 0 | 0 | 0 | 466497.2811 | 0 | 416020 | 0 | 0 | 0 | 0 | 1782802.1414 | 0 | 0 | 0 | 0 | 0 | 0 | 527.5636 | 0 | 0 | 0 | 0 | 0 | 0 | 0 | 0 | 0 | 49949.7175 | 0 | 0 | 0 | 0 | 0 | 0 | 0 | 527.5636 | 0 | 0 | 0 | 0 | 0 | 0
2016-02-15 10:00 | 0 | 0 | 0 | 0 | 0 | 482975.3689 | 0 | 426241 | 0 | 0 | 0 | 0 | 1839536.5102 | 0 | 0 | 0 | 0 | 0 | 0 | 527.5636 | 0 | 0 | 0 | 0 | 0 | 0 | 0 | 0 | 0 | 56734.3689 | 0 | 0 | 0 | 0 | 0 | 0 | 0 | 0 | 0 | 0 | 0 | 0 | 0 | 0
2016-02-15 11:00 | 0 | 0 | 0 | 0 | 0 | 74373.2034 | 0 | 448824 | 0 | 0 | 0 | 0 | 1465085.7136 | 0 | 0 | 0 | 0 | 0 | 0 | 527.5636 | 0 | 0 | 0 | 0 | 0 | 0 | 0 | 0 | 0 | -374450.7966 | 0 | 0 | 0 | 0 | 0 | 0 | 0 | 0 | 0 | 0 | 0 | 0 | 0 | 0
2016-02-15 12:00 | 0 | 0 | 0 | 0 | 0 | 97799.2034 | 0 | 472250 | 0 | 0 | 0 | 0 | 1090634.9171 | 0 | 0 | 0 | 0 | 0 | 0 | 527.5636 | 0 | 0 | 0 | 0 | 0 | 0 | 0 | 0 | 0 | -374450.7966 | 0 | 0 | 0 | 0 | 0 | 0 | 0 | 0 | 0 | 0 | 0 | 0 | 0 | 0
2016-02-15 13:00 | 0 | 0 | 0 | 0 | 0 | 422455.0081 | 1008.5331 | 486638 | 0 | 0 | 0 | 0 | 1027460.4583 | 0 | 0 | 0 | 0 | 0 | 0 | 527.5636 | 0 | 0 | 0 | 0 | 0 | 0 | 0 | 0 | 0 | -63174.4588 | 0 | 0 | 0 | 0 | 0 | 0 | 0 | 0 | 0 | 0 | 0 | 0 | 0 | 0
2016-02-15 14:00 | 0 | 0 | 0 | 0 | 0 | 0 | 247995.6154 | 495412 | 0 | 0 | 0 | 0 | 780571.6373 | 0 | 0 | 0 | 0 | 0 | 0 | 0 | 0 | 0 | 0 | 0 | 0 | 0 | 0 | 0 | 0 | -246888.821 | 0 | 0 | 0 | 0 | 0 | 0 | 0 | -527.5636 | 0 | 0 | 0 | 0 | 0 | 0
2016-02-15 15:00 | 0 | 0 | 0 | 0 | 0 | 136863.3721 | 738888.4244 | 501301 | 0 | 0 | 0 | 0 | 1155022.4339 | 0 | 0 | 0 | 0 | 0 | 0 | 0 | 0 | 0 | 0 | 0 | 0 | 0 | 0 | 0 | 0 | 374450.7966 | 0 | 0 | 0 | 0 | 0 | 0 | 0 | 0 | 0 | 0 | 0 | 0 | 0 | 0
2016-02-15 16:00 | 0 | 0 | 0 | 0 | 0 | 41365.9409 | 835305.8557 | 502221 | 0 | 0 | 0 | 0 | 1529473.2305 | 0 | 0 | 0 | 0 | 0 | 0 | 0 | 0 | 0 | 0 | 0 | 0 | 0 | 0 | 0 | 0 | 374450.7966 | 0 | 0 | 0 | 0 | 0 | 0 | 0 | 0 | 0 | 0 | 0 | 0 | 0 | 0
2016-02-15 17:00 | 0 | 0 | 0 | 0 | 0 | 0 | 835288.4191 | 499362 | 0 | 0 | 0 | 0 | 1864872.0859 | 0 | 0 | 0 | 0 | 0 | 0 | 527.5636 | 0 | 0 | 0 | 0 | 0 | 0 | 0 | 0 | 0 | 335398.8554 | 0 | 0 | 0 | 0 | 0 | 0 | 0 | 527.5636 | 0 | 0 | 0 | 0 | 0 | 0
2016-02-15 18:00 | 0 | 0 | 0 | 0 | 0 | 17239.6722 | 809290.0298 | 495186 | 0 | 0 | 0 | 0 | 2196743.3516 | 0 | 0 | 0 | 0 | 0 | 0 | 0 | 0 | 0 | 0 | 0 | 0 | 0 | 0 | 0 | 0 | 331871.2657 | 0 | 0 | 0 | 0 | 0 | 0 | 0 | -527.5636 | 0 | 0 | 0 | 0 | 0 | 0
2016-02-15 19:00 | 0 | 0 | 0 | 0 | 0 | 0 | 796600.4891 | 490387 | 0 | 0 | 0 | 0 | 2502956.8407 | 0 | 0 | 0 | 0 | 0 | 0 | 0 | 0 | 0 | 0 | 0 | 0 | 0 | 0 | 0 | 0 | 306213.4891 | 0 | 0 | 0 | 0 | 0 | 0 | 0 | 0 | 0 | 0 | 0 | 0 | 0 | 0
2016-02-15 20:00 | 0 | 0 | 0 | 0 | 0 | 0 | 812974.7323 | 486695 | 0 | 0 | 0 | 0 | 2829236.573 | 0 | 0 | 0 | 0 | 0 | 0 | 0 | 0 | 0 | 0 | 0 | 0 | 0 | 0 | 0 | 0 | 326279.7323 | 0 | 0 | 0 | 0 | 0 | 0 | 0 | 0 | 0 | 0 | 0 | 0 | 0 | 0
2016-02-15 21:00 | 0 | 0 | 0 | 0 | 0 | 0 | 847173.0481 | 487005 | 0 | 0 | 0 | 0 | 3189404.6211 | 0 | 0 | 0 | 0 | 0 | 0 | 0 | 0 | 0 | 0 | 0 | 0 | 0 | 0 | 0 | 0 | 360168.0481 | 0 | 0 | 0 | 0 | 0 | 0 | 0 | 0 | 0 | 0 | 0 | 0 | 0 | 0
2016-02-15 22:00 | 0 | 0 | 0 | 0 | 0 | 0 | 818295.6648 | 494230 | 0 | 0 | 0 | 0 | 3512942.7222 | 0 | 0 | 0 | 0 | 0 | 0 | 527.5636 | 0 | 0 | 0 | 0 | 0 | 0 | 0 | 0 | 0 | 323538.1011 | 0 | 0 | 0 | 0 | 0 | 0 | 0 | 527.5636 | 0 | 0 | 0 | 0 | 0 | 0
2016-02-15 23:00 | 0 | 0 | 0 | 0 | 0 | 0 | 561793.2519 | 505582 | 0 | 0 | 0 | 0 | 3569153.9741 | 0 | 0 | 0 | 0 | 0 | 0 | 527.5636 | 0 | 0 | 0 | 0 | 0 | 0 | 0 | 0 | 0 | 56211.2519 | 0 | 0 | 0 | 0 | 0 | 0 | 0 | 0 | 0 | 0 | 0 | 0 | 0 | 0
2016-02-16 | 0 | 0 | 0 | 0 | 0 | 443228.9702 | 79297.4037 | 510575 | 0 | 0 | 0 | 0 | 3581632.9117 | 0 | 0 | 0 | 0 | 0 | 0 | 0 | 0 | 0 | 0 | 0 | 0 | 0 | 0 | 0 | 0 | 12478.9376 | 0 | 0 | 0 | 0 | 0 | 0 | 0 | -527.5636 | 0 | 0 | 0 | 0 | 0 | 0
2016-02-16 01:00 | 0 | 0 | 0 | 0 | 0 | 500482.9943 | 14.4305 | 506685 | 0 | 0 | 0 | 0 | 3575445.3365 | 0 | 0 | 0 | 0 | 0 | 0 | 0 | 0 | 0 | 0 | 0 | 0 | 0 | 0 | 0 | 0 | -6187.5752 | 0 | 0 | 0 | 0 | 0 | 0 | 0 | 0 | 0 | 0 | 0 | 0 | 0 | 0
2016-02-16 02:00 | 0 | 0 | 0 | 0 | 0 | 118169.2034 | 0 | 492620 | 0 | 0 | 0 | 0 | 3200994.5399 | 0 | 0 | 0 | 0 | 0 | 0 | 0 | 0 | 0 | 0 | 0 | 0 | 0 | 0 | 0 | 0 | -374450.7966 | 0 | 0 | 0 | 0 | 0 | 0 | 0 | 0 | 0 | 0 | 0 | 0 | 0 | 0
2016-02-16 03:00 | 0 | 0 | 0 | 0 | 0 | 596018.9789 | 0 | 471783 | 0 | 0 | 0 | 0 | 3324702.9551 | 0 | 0 | 0 | 0 | 0 | 0 | 527.5636 | 0 | 0 | 0 | 0 | 0 | 0 | 0 | 0 | 0 | 123708.4152 | 0 | 0 | 0 | 0 | 0 | 0 | 0 | 527.5636 | 0 | 0 | 0 | 0 | 0 | 0
2016-02-16 04:00 | 0 | 0 | 0 | 0 | 0 | 71554.6398 | 0 | 446533 | 0 | 0 | 0 | 0 | 2950252.1585 | 0 | 0 | 0 | 0 | 0 | 0 | 0 | 0 | 0 | 0 | 0 | 0 | 0 | 0 | 0 | 0 | -374450.7966 | 0 | 0 | 0 | 0 | 0 | 0 | 0 | -527.5636 | 0 | 0 | 0 | 0 | 0 | 0
2016-02-16 05:00 | 0 | 0 | 0 | 0 | 0 | 50616.2034 | 0 | 425067 | 0 | 0 | 0 | 0 | 2575801.362 | 0 | 0 | 0 | 0 | 0 | 0 | 0 | 0 | 0 | 0 | 0 | 0 | 0 | 0 | 0 | 0 | -374450.7966 | 0 | 0 | 0 | 0 | 0 | 0 | 0 | 0 | 0 | 0 | 0 | 0 | 0 | 0
2016-02-16 06:00 | 0 | 0 | 0 | 0 | 0 | 630382.2472 | 0 | 408969 | 0 | 0 | 0 | 0 | 2796687.0455 | 0 | 0 | 0 | 0 | 0 | 0 | 527.5636 | 0 | 0 | 0 | 0 | 0 | 0 | 0 | 0 | 0 | 220885.6835 | 0 | 0 | 0 | 0 | 0 | 0 | 0 | 527.5636 | 0 | 0 | 0 | 0 | 0 | 0
2016-02-16 07:00 | 0 | 0 | 0 | 0 | 0 | 620703.7007 | 0 | 398529 | 0 | 0 | 0 | 0 | 3018861.7461 | 0 | 0 | 0 | 0 | 0 | 0 | 527.5636 | 0 | 0 | 0 | 0 | 0 | 0 | 0 | 0 | 0 | 222174.7007 | 0 | 0 | 0 | 0 | 0 | 0 | 0 | 0 | 0 | 0 | 0 | 0 | 0 | 0
2016-02-16 08:00 | 0 | 0 | 0 | 0 | 0 | 17513.6398 | 0 | 392492 | 0 | 0 | 0 | 0 | 2644410.9496 | 0 | 0 | 0 | 0 | 0 | 0 | 0 | 0 | 0 | 0 | 0 | 0 | 0 | 0 | 0 | 0 | -374450.7966 | 0 | 0 | 0 | 0 | 0 | 0 | 0 | -527.5636 | 0 | 0 | 0 | 0 | 0 | 0
2016-02-16 09:00 | 0 | 0 | 0 | 0 | 0 | 599160.4611 | 0 | 393274 | 0 | 0 | 0 | 0 | 2849769.847 | 0 | 0 | 0 | 0 | 0 | 0 | 527.5636 | 0 | 0 | 0 | 0 | 0 | 0 | 0 | 0 | 0 | 205358.8975 | 0 | 0 | 0 | 0 | 0 | 0 | 0 | 527.5636 | 0 | 0 | 0 | 0 | 0 | 0
2016-02-16 10:00 | 0 | 0 | 0 | 0 | 0 | 29621.2034 | 0 | 404072 | 0 | 0 | 0 | 0 | 2475319.0505 | 0 | 0 | 0 | 0 | 0 | 0 | 527.5636 | 0 | 0 | 0 | 0 | 0 | 0 | 0 | 0 | 0 | -374450.7966 | 0 | 0 | 0 | 0 | 0 | 0 | 0 | 0 | 0 | 0 | 0 | 0 | 0 | 0
2016-02-16 11:00 | 0 | 0 | 0 | 0 | 0 | 55888.2034 | 0 | 430339 | 0 | 0 | 0 | 0 | 2100868.2539 | 0 | 0 | 0 | 0 | 0 | 0 | 527.5636 | 0 | 0 | 0 | 0 | 0 | 0 | 0 | 0 | 0 | -374450.7966 | 0 | 0 | 0 | 0 | 0 | 0 | 0 | 0 | 0 | 0 | 0 | 0 | 0 | 0
2016-02-16 12:00 | 0 | 0 | 0 | 0 | 0 | 83032.6398 | 0 | 458011 | 0 | 0 | 0 | 0 | 1726417.4573 | 0 | 0 | 0 | 0 | 0 | 0 | 0 | 0 | 0 | 0 | 0 | 0 | 0 | 0 | 0 | 0 | -374450.7966 | 0 | 0 | 0 | 0 | 0 | 0 | 0 | -527.5636 | 0 | 0 | 0 | 0 | 0 | 0
2016-02-16 13:00 | 0 | 0 | 0 | 0 | 0 | 549631.5551 | 1279.6394 | 469751 | 0 | 0 | 0 | 0 | 1807577.6518 | 0 | 0 | 0 | 0 | 0 | 0 | 0 | 0 | 0 | 0 | 0 | 0 | 0 | 0 | 0 | 0 | 81160.1946 | 0 | 0 | 0 | 0 | 0 | 0 | 0 | 0 | 0 | 0 | 0 | 0 | 0 | 0
2016-02-16 14:00 | 0 | 0 | 0 | 0 | 0 | 401384.854 | 260150.5856 | 472089 | 0 | 0 | 0 | 0 | 1997024.0914 | 0 | 0 | 0 | 0 | 0 | 0 | 0 | 0 | 0 | 0 | 0 | 0 | 0 | 0 | 0 | 0 | 189446.4395 | 0 | 0 | 0 | 0 | 0 | 0 | 0 | 0 | 0 | 0 | 0 | 0 | 0 | 0
2016-02-16 15:00 | 0 | 0 | 0 | 0 | 0 | 0 | 779472.258 | 471516 | 0 | 0 | 0 | 0 | 2304980.3493 | 0 | 0 | 0 | 0 | 0 | 0 | 0 | 0 | 0 | 0 | 0 | 0 | 0 | 0 | 0 | 0 | 307956.258 | 0 | 0 | 0 | 0 | 0 | 0 | 0 | 0 | 0 | 0 | 0 | 0 | 0 | 0
2016-02-16 16:00 | 0 | 0 | 0 | 0 | 0 | 0 | 842230.7966 | 467780 | 0 | 0 | 0 | 0 | 2679431.1459 | 0 | 0 | 0 | 0 | 0 | 0 | 0 | 0 | 0 | 0 | 0 | 0 | 0 | 0 | 0 | 0 | 374450.7966 | 0 | 0 | 0 | 0 | 0 | 0 | 0 | 0 | 0 | 0 | 0 | 0 | 0 | 0
2016-02-16 17:00 | 0 | 0 | 0 | 0 | 0 | 0 | 837073.3602 | 462095 | 0 | 0 | 0 | 0 | 3053881.9425 | 0 | 0 | 0 | 0 | 0 | 0 | 527.5636 | 0 | 0 | 0 | 0 | 0 | 0 | 0 | 0 | 0 | 374450.7966 | 0 | 0 | 0 | 0 | 0 | 0 | 0 | 527.5636 | 0 | 0 | 0 | 0 | 0 | 0
2016-02-16 18:00 | 0 | 0 | 0 | 0 | 0 | 0 | 832154.7966 | 457704 | 0 | 0 | 0 | 0 | 3428332.7391 | 0 | 0 | 0 | 0 | 0 | 0 | 527.5636 | 0 | 0 | 0 | 0 | 0 | 0 | 0 | 0 | 0 | 374450.7966 | 0 | 0 | 0 | 0 | 0 | 0 | 0 | 0 | 0 | 0 | 0 | 0 | 0 | 0
2016-02-16 19:00 | 0 | 0 | 0 | 0 | 0 | 0 | 819685.5603 | 454346 | 0 | 0 | 0 | 0 | 3794199.8631 | 0 | 0 | 0 | 0 | 0 | 0 | 0 | 0 | 0 | 0 | 0 | 0 | 0 | 0 | 0 | 0 | 365867.124 | 0 | 0 | 0 | 0 | 0 | 0 | 0 | -527.5636 | 0 | 0 | 0 | 0 | 0 | 0
2016-02-16 20:00 | 0 | 0 | 0 | 0 | 0 | 0 | 826821.3602 | 451843 | 0 | 0 | 0 | 0 | 4168650.6597 | 0 | 0 | 0 | 0 | 0 | 0 | 527.5636 | 0 | 0 | 0 | 0 | 0 | 0 | 0 | 0 | 0 | 374450.7966 | 0 | 0 | 0 | 0 | 0 | 0 | 0 | 527.5636 | 0 | 0 | 0 | 0 | 0 | 0
2016-02-16 21:00 | 0 | 0 | 0 | 0 | 0 | 0 | 828325.7966 | 453875 | 0 | 0 | 0 | 0 | 4543101.4562 | 0 | 0 | 0 | 0 | 0 | 0 | 527.5636 | 0 | 0 | 0 | 0 | 0 | 0 | 0 | 0 | 0 | 374450.7966 | 0 | 0 | 0 | 0 | 0 | 0 | 0 | 0 | 0 | 0 | 0 | 0 | 0 | 0
2016-02-16 22:00 | 0 | 0 | 0 | 0 | 0 | 0 | 832045.6738 | 461734 | 0 | 0 | 0 | 0 | 4913413.13 | 0 | 0 | 0 | 0 | 0 | 0 | 527.5636 | 0 | 0 | 0 | 0 | 0 | 0 | 0 | 0 | 0 | 370311.6738 | 0 | 0 | 0 | 0 | 0 | 0 | 0 | 0 | 0 | 0 | 0 | 0 | 0 | 0
2016-02-16 23:00 | 0 | 0 | 0 | 0 | 0 | 0 | 531466.426 | 475995 | 0 | 0 | 0 | 0 | 4969412.1197 | 0 | 0 | 0 | 0 | 0 | 0 | 0 | 0 | 0 | 0 | 0 | 0 | 0 | 0 | 0 | 0 | 55998.9897 | 0 | 0 | 0 | 0 | 0 | 0 | 0 | -527.5636 | 0 | 0 | 0 | 0 | 0 | 0
2016-02-17 | 0 | 0 | 0 | 0 | 0 | 311947.4862 | 84824.3707 | 484937 | 0 | 0 | 0 | 0 | 4881246.9766 | 0 | 0 | 0 | 0 | 0 | 0 | 0 | 0 | 0 | 0 | 0 | 0 | 0 | 0 | 0 | 0 | -88165.1431 | 0 | 0 | 0 | 0 | 0 | 0 | 0 | 0 | 0 | 0 | 0 | 0 | 0 | 0
2016-02-17 01:00 | 0 | 0 | 0 | 0 | 0 | 324651.7775 | 20.4937 | 484039 | 0 | 0 | 0 | 0 | 4721880.2478 | 0 | 0 | 0 | 0 | 0 | 0 | 0 | 0 | 0 | 0 | 0 | 0 | 0 | 0 | 0 | 0 | -159366.7288 | 0 | 0 | 0 | 0 | 0 | 0 | 0 | 0 | 0 | 0 | 0 | 0 | 0 | 0
2016-02-17 02:00 | 0 | 0 | 0 | 0 | 0 | 322014.8745 | 0 | 473447 | 0 | 0 | 0 | 0 | 4569920.5587 | 0 | 0 | 0 | 0 | 0 | 0 | 527.5636 | 0 | 0 | 0 | 0 | 0 | 0 | 0 | 0 | 0 | -151959.6892 | 0 | 0 | 0 | 0 | 0 | 0 | 0 | 527.5636 | 0 | 0 | 0 | 0 | 0 | 0
2016-02-17 03:00 | 0 | 0 | 0 | 0 | 0 | 319838.6328 | 0 | 453437 | 0 | 0 | 0 | 0 | 4436849.7551 | 0 | 0 | 0 | 0 | 0 | 0 | 0 | 0 | 0 | 0 | 0 | 0 | 0 | 0 | 0 | 0 | -133070.8036 | 0 | 0 | 0 | 0 | 0 | 0 | 0 | -527.5636 | 0 | 0 | 0 | 0 | 0 | 0
2016-02-17 04:00 | 0 | 0 | 0 | 0 | 0 | 326751.845 | 0 | 429448 | 0 | 0 | 0 | 0 | 4334153.6001 | 0 | 0 | 0 | 0 | 0 | 0 | 0 | 0 | 0 | 0 | 0 | 0 | 0 | 0 | 0 | 0 | -102696.155 | 0 | 0 | 0 | 0 | 0 | 0 | 0 | 0 | 0 | 0 | 0 | 0 | 0 | 0
2016-02-17 05:00 | 0 | 0 | 0 | 0 | 0 | 35331.2034 | 0 | 409782 | 0 | 0 | 0 | 0 | 3959702.8035 | 0 | 0 | 0 | 0 | 0 | 0 | 0 | 0 | 0 | 0 | 0 | 0 | 0 | 0 | 0 | 0 | -374450.7966 | 0 | 0 | 0 | 0 | 0 | 0 | 0 | 0 | 0 | 0 | 0 | 0 | 0 | 0
2016-02-17 06:00 | 0 | 0 | 0 | 0 | 0 | 21618.2034 | 0 | 396069 | 0 | 0 | 0 | 0 | 3585252.0069 | 0 | 0 | 0 | 0 | 0 | 0 | 0 | 0 | 0 | 0 | 0 | 0 | 0 | 0 | 0 | 0 | -374450.7966 | 0 | 0 | 0 | 0 | 0 | 0 | 0 | 0 | 0 | 0 | 0 | 0 | 0 | 0
2016-02-17 07:00 | 0 | 0 | 0 | 0 | 0 | 371701.9136 | 0 | 387846 | 0 | 0 | 0 | 0 | 3569107.9205 | 0 | 0 | 0 | 0 | 0 | 0 | 0 | 0 | 0 | 0 | 0 | 0 | 0 | 0 | 0 | 0 | -16144.0864 | 0 | 0 | 0 | 0 | 0 | 0 | 0 | 0 | 0 | 0 | 0 | 0 | 0 | 0
2016-02-17 08:00 | 0 | 0 | 0 | 0 | 0 | 385658.3431 | 0 | 384746 | 0 | 0 | 0 | 0 | 3569492.6999 | 0 | 0 | 0 | 0 | 0 | 0 | 527.5636 | 0 | 0 | 0 | 0 | 0 | 0 | 0 | 0 | 0 | 384.7794 | 0 | 0 | 0 | 0 | 0 | 0 | 0 | 527.5636 | 0 | 0 | 0 | 0 | 0 | 0
2016-02-17 09:00 | 0 | 0 | 0 | 0 | 0 | 13457.2034 | 0 | 387908 | 0 | 0 | 0 | 0 | 3195041.9033 | 0 | 0 | 0 | 0 | 0 | 0 | 527.5636 | 0 | 0 | 0 | 0 | 0 | 0 | 0 | 0 | 0 | -374450.7966 | 0 | 0 | 0 | 0 | 0 | 0 | 0 | 0 | 0 | 0 | 0 | 0 | 0 | 0
2016-02-17 10:00 | 0 | 0 | 0 | 0 | 0 | 28514.2034 | 0 | 402965 | 0 | 0 | 0 | 0 | 2820591.1068 | 0 | 0 | 0 | 0 | 0 | 0 | 527.5636 | 0 | 0 | 0 | 0 | 0 | 0 | 0 | 0 | 0 | -374450.7966 | 0 | 0 | 0 | 0 | 0 | 0 | 0 | 0 | 0 | 0 | 0 | 0 | 0 | 0
2016-02-17 11:00 | 0 | 0 | 0 | 0 | 0 | 382198.7618 | 0 | 435062 | 0 | 0 | 0 | 0 | 2767727.8686 | 0 | 0 | 0 | 0 | 0 | 0 | 527.5636 | 0 | 0 | 0 | 0 | 0 | 0 | 0 | 0 | 0 | -52863.2382 | 0 | 0 | 0 | 0 | 0 | 0 | 0 | 0 | 0 | 0 | 0 | 0 | 0 | 0
2016-02-17 12:00 | 0 | 0 | 0 | 0 | 0 | 90029.2034 | 0 | 464480 | 0 | 0 | 0 | 0 | 2393277.072 | 0 | 0 | 0 | 0 | 0 | 0 | 527.5636 | 0 | 0 | 0 | 0 | 0 | 0 | 0 | 0 | 0 | -374450.7966 | 0 | 0 | 0 | 0 | 0 | 0 | 0 | 0 | 0 | 0 | 0 | 0 | 0 | 0
2016-02-17 13:00 | 0 | 0 | 0 | 0 | 0 | 323738.2435 | 1504.7962 | 472263 | 0 | 0 | 0 | 0 | 2246784.6753 | 0 | 0 | 0 | 0 | 0 | 0 | 0 | 0 | 0 | 0 | 0 | 0 | 0 | 0 | 0 | 0 | -146492.3967 | 0 | 0 | 0 | 0 | 0 | 0 | 0 | -527.5636 | 0 | 0 | 0 | 0 | 0 | 0
2016-02-17 14:00 | 0 | 0 | 0 | 0 | 0 | 0 | 287698.4109 | 470126 | 0 | 0 | 0 | 0 | 2063829.5226 | 0 | 0 | 0 | 0 | 0 | 0 | 527.5636 | 0 | 0 | 0 | 0 | 0 | 0 | 0 | 0 | 0 | -182955.1527 | 0 | 0 | 0 | 0 | 0 | 0 | 0 | 527.5636 | 0 | 0 | 0 | 0 | 0 | 0
2016-02-17 15:00 | 0 | 0 | 0 | 0 | 0 | 0 | 671603.0285 | 465928 | 0 | 0 | 0 | 0 | 2270032.1147 | 0 | 0 | 0 | 0 | 0 | 0 | 0 | 0 | 0 | 0 | 0 | 0 | 0 | 0 | 0 | 0 | 206202.5921 | 0 | 0 | 0 | 0 | 0 | 0 | 0 | -527.5636 | 0 | 0 | 0 | 0 | 0 | 0
2016-02-17 16:00 | 0 | 0 | 0 | 0 | 0 | 0 | 758390.7064 | 460744 | 0 | 0 | 0 | 0 | 2567678.8211 | 0 | 0 | 0 | 0 | 0 | 0 | 0 | 0 | 0 | 0 | 0 | 0 | 0 | 0 | 0 | 0 | 297646.7064 | 0 | 0 | 0 | 0 | 0 | 0 | 0 | 0 | 0 | 0 | 0 | 0 | 0 | 0
2016-02-17 17:00 | 0 | 0 | 0 | 0 | 0 | 72671.4315 | 755908.3651 | 454129 | 0 | 0 | 0 | 0 | 2942129.6177 | 0 | 0 | 0 | 0 | 0 | 0 | 0 | 0 | 0 | 0 | 0 | 0 | 0 | 0 | 0 | 0 | 374450.7966 | 0 | 0 | 0 | 0 | 0 | 0 | 0 | 0 | 0 | 0 | 0 | 0 | 0 | 0
2016-02-17 18:00 | 0 | 0 | 0 | 0 | 0 | 0 | 737422.7227 | 450106 | 0 | 0 | 0 | 0 | 3228918.7768 | 0 | 0 | 0 | 0 | 0 | 0 | 527.5636 | 0 | 0 | 0 | 0 | 0 | 0 | 0 | 0 | 0 | 286789.1591 | 0 | 0 | 0 | 0 | 0 | 0 | 0 | 527.5636 | 0 | 0 | 0 | 0 | 0 | 0
2016-02-17 19:00 | 0 | 0 | 0 | 0 | 0 | 0 | 726305.126 | 446675 | 0 | 0 | 0 | 0 | 3509076.4665 | 0 | 0 | 0 | 0 | 0 | 0 | 0 | 0 | 0 | 0 | 0 | 0 | 0 | 0 | 0 | 0 | 280157.6897 | 0 | 0 | 0 | 0 | 0 | 0 | 0 | -527.5636 | 0 | 0 | 0 | 0 | 0 | 0
2016-02-17 20:00 | 0 | 0 | 0 | 0 | 0 | 0 | 727790.8764 | 445132 | 0 | 0 | 0 | 0 | 3791735.3428 | 0 | 0 | 0 | 0 | 0 | 0 | 0 | 0 | 0 | 0 | 0 | 0 | 0 | 0 | 0 | 0 | 282658.8764 | 0 | 0 | 0 | 0 | 0 | 0 | 0 | 0 | 0 | 0 | 0 | 0 | 0 | 0
2016-02-17 21:00 | 0 | 0 | 0 | 0 | 0 | 0 | 722607.5125 | 447514 | 0 | 0 | 0 | 0 | 4066301.2917 | 0 | 0 | 0 | 0 | 0 | 0 | 527.5636 | 0 | 0 | 0 | 0 | 0 | 0 | 0 | 0 | 0 | 274565.9488 | 0 | 0 | 0 | 0 | 0 | 0 | 0 | 527.5636 | 0 | 0 | 0 | 0 | 0 | 0
2016-02-17 22:00 | 0 | 0 | 0 | 0 | 0 | 0 | 644272.1612 | 455731 | 0 | 0 | 0 | 0 | 4254842.4528 | 0 | 0 | 0 | 0 | 0 | 0 | 527.5636 | 0 | 0 | 0 | 0 | 0 | 0 | 0 | 0 | 0 | 188541.1612 | 0 | 0 | 0 | 0 | 0 | 0 | 0 | 0 | 0 | 0 | 0 | 0 | 0 | 0
2016-02-17 23:00 | 0 | 0 | 0 | 0 | 0 | 0 | 380154.2345 | 471276 | 0 | 0 | 0 | 0 | 4163720.6874 | 0 | 0 | 0 | 0 | 0 | 0 | 527.5636 | 0 | 0 | 0 | 0 | 0 | 0 | 0 | 0 | 0 | -91121.7655 | 0 | 0 | 0 | 0 | 0 | 0 | 0 | 0 | 0 | 0 | 0 | 0 | 0 | 0
2016-02-18 | 0 | 0 | 0 | 0 | 0 | 767350.5525 | 48933.3314 | 483727 | 0 | 0 | 0 | 0 | 4496805.1349 | 0 | 0 | 0 | 0 | 0 | 0 | 0 | 0 | 0 | 0 | 0 | 0 | 0 | 0 | 0 | 0 | 333084.4476 | 0 | 0 | 0 | 0 | 0 | 0 | 0 | -527.5636 | 0 | 0 | 0 | 0 | 0 | 0
2016-02-18 01:00 | 0 | 0 | 0 | 0 | 0 | 110704.6326 | 2.5708 | 485158 | 0 | 0 | 0 | 0 | 4122354.3383 | 0 | 0 | 0 | 0 | 0 | 0 | 0 | 0 | 0 | 0 | 0 | 0 | 0 | 0 | 0 | 0 | -374450.7966 | 0 | 0 | 0 | 0 | 0 | 0 | 0 | 0 | 0 | 0 | 0 | 0 | 0 | 0
2016-02-18 02:00 | 0 | 0 | 0 | 0 | 0 | 102522.2034 | 0 | 476973 | 0 | 0 | 0 | 0 | 3747903.5418 | 0 | 0 | 0 | 0 | 0 | 0 | 0 | 0 | 0 | 0 | 0 | 0 | 0 | 0 | 0 | 0 | -374450.7966 | 0 | 0 | 0 | 0 | 0 | 0 | 0 | 0 | 0 | 0 | 0 | 0 | 0 | 0
2016-02-18 03:00 | 0 | 0 | 0 | 0 | 0 | 85649.7671 | 0 | 459573 | 0 | 0 | 0 | 0 | 3373452.7452 | 0 | 0 | 0 | 0 | 0 | 0 | 527.5636 | 0 | 0 | 0 | 0 | 0 | 0 | 0 | 0 | 0 | -374450.7966 | 0 | 0 | 0 | 0 | 0 | 0 | 0 | 527.5636 | 0 | 0 | 0 | 0 | 0 | 0
2016-02-18 04:00 | 0 | 0 | 0 | 0 | 0 | 771950.2318 | 0 | 437201 | 0 | 0 | 0 | 0 | 3708729.5407 | 0 | 0 | 0 | 0 | 0 | 0 | 0 | 0 | 0 | 0 | 0 | 0 | 0 | 0 | 0 | 0 | 335276.7955 | 0 | 0 | 0 | 0 | 0 | 0 | 0 | -527.5636 | 0 | 0 | 0 | 0 | 0 | 0
2016-02-18 05:00 | 0 | 0 | 0 | 0 | 0 | 44361.7671 | 0 | 418285 | 0 | 0 | 0 | 0 | 3334278.7441 | 0 | 0 | 0 | 0 | 0 | 0 | 527.5636 | 0 | 0 | 0 | 0 | 0 | 0 | 0 | 0 | 0 | -374450.7966 | 0 | 0 | 0 | 0 | 0 | 0 | 0 | 527.5636 | 0 | 0 | 0 | 0 | 0 | 0
2016-02-18 06:00 | 0 | 0 | 0 | 0 | 0 | 31320.6398 | 0 | 406299 | 0 | 0 | 0 | 0 | 2959827.9475 | 0 | 0 | 0 | 0 | 0 | 0 | 0 | 0 | 0 | 0 | 0 | 0 | 0 | 0 | 0 | 0 | -374450.7966 | 0 | 0 | 0 | 0 | 0 | 0 | 0 | -527.5636 | 0 | 0 | 0 | 0 | 0 | 0
2016-02-18 07:00 | 0 | 0 | 0 | 0 | 0 | 24864.2034 | 0 | 399315 | 0 | 0 | 0 | 0 | 2585377.1509 | 0 | 0 | 0 | 0 | 0 | 0 | 0 | 0 | 0 | 0 | 0 | 0 | 0 | 0 | 0 | 0 | -374450.7966 | 0 | 0 | 0 | 0 | 0 | 0 | 0 | 0 | 0 | 0 | 0 | 0 | 0 | 0
2016-02-18 08:00 | 0 | 0 | 0 | 0 | 0 | 749968.5259 | 0 | 397681 | 0 | 0 | 0 | 0 | 2937137.1131 | 0 | 0 | 0 | 0 | 0 | 0 | 527.5636 | 0 | 0 | 0 | 0 | 0 | 0 | 0 | 0 | 0 | 351759.9622 | 0 | 0 | 0 | 0 | 0 | 0 | 0 | 527.5636 | 0 | 0 | 0 | 0 | 0 | 0
2016-02-18 09:00 | 0 | 0 | 0 | 0 | 0 | 26228.6398 | 0 | 401207 | 0 | 0 | 0 | 0 | 2562686.3165 | 0 | 0 | 0 | 0 | 0 | 0 | 0 | 0 | 0 | 0 | 0 | 0 | 0 | 0 | 0 | 0 | -374450.7966 | 0 | 0 | 0 | 0 | 0 | 0 | 0 | -527.5636 | 0 | 0 | 0 | 0 | 0 | 0
2016-02-18 10:00 | 0 | 0 | 0 | 0 | 0 | 42403.7671 | 0 | 416327 | 0 | 0 | 0 | 0 | 2188235.52 | 0 | 0 | 0 | 0 | 0 | 0 | 527.5636 | 0 | 0 | 0 | 0 | 0 | 0 | 0 | 0 | 0 | -374450.7966 | 0 | 0 | 0 | 0 | 0 | 0 | 0 | 527.5636 | 0 | 0 | 0 | 0 | 0 | 0
2016-02-18 11:00 | 0 | 0 | 0 | 0 | 0 | 75893.2034 | 0 | 450344 | 0 | 0 | 0 | 0 | 1813784.7234 | 0 | 0 | 0 | 0 | 0 | 0 | 527.5636 | 0 | 0 | 0 | 0 | 0 | 0 | 0 | 0 | 0 | -374450.7966 | 0 | 0 | 0 | 0 | 0 | 0 | 0 | 0 | 0 | 0 | 0 | 0 | 0 | 0
2016-02-18 12:00 | 0 | 0 | 0 | 0 | 0 | 103670.6398 | 0 | 478649 | 0 | 0 | 0 | 0 | 1439333.9268 | 0 | 0 | 0 | 0 | 0 | 0 | 0 | 0 | 0 | 0 | 0 | 0 | 0 | 0 | 0 | 0 | -374450.7966 | 0 | 0 | 0 | 0 | 0 | 0 | 0 | -527.5636 | 0 | 0 | 0 | 0 | 0 | 0
2016-02-18 13:00 | 0 | 0 | 0 | 0 | 0 | 704328.1974 | 1968.6659 | 482466 | 0 | 0 | 0 | 0 | 1662637.2264 | 0 | 0 | 0 | 0 | 0 | 0 | 527.5636 | 0 | 0 | 0 | 0 | 0 | 0 | 0 | 0 | 0 | 223303.2996 | 0 | 0 | 0 | 0 | 0 | 0 | 0 | 527.5636 | 0 | 0 | 0 | 0 | 0 | 0
2016-02-18 14:00 | 0 | 0 | 0 | 0 | 0 | 0 | 256318.2483 | 475884 | 0 | 0 | 0 | 0 | 1443599.0384 | 0 | 0 | 0 | 0 | 0 | 0 | 0 | 0 | 0 | 0 | 0 | 0 | 0 | 0 | 0 | 0 | -219038.188 | 0 | 0 | 0 | 0 | 0 | 0 | 0 | -527.5636 | 0 | 0 | 0 | 0 | 0 | 0
2016-02-18 15:00 | 0 | 0 | 0 | 0 | 0 | 0 | 584584.8448 | 468614 | 0 | 0 | 0 | 0 | 1559569.8832 | 0 | 0 | 0 | 0 | 0 | 0 | 0 | 0 | 0 | 0 | 0 | 0 | 0 | 0 | 0 | 0 | 115970.8448 | 0 | 0 | 0 | 0 | 0 | 0 | 0 | 0 | 0 | 0 | 0 | 0 | 0 | 0
2016-02-18 16:00 | 0 | 0 | 0 | 0 | 0 | 0 | 716251.3566 | 460316 | 0 | 0 | 0 | 0 | 1815505.2398 | 0 | 0 | 0 | 0 | 0 | 0 | 0 | 0 | 0 | 0 | 0 | 0 | 0 | 0 | 0 | 0 | 255935.3566 | 0 | 0 | 0 | 0 | 0 | 0 | 0 | 0 | 0 | 0 | 0 | 0 | 0 | 0
2016-02-18 17:00 | 0 | 0 | 0 | 0 | 0 | 70220.2015 | 756507.5951 | 452277 | 0 | 0 | 0 | 0 | 2189956.0364 | 0 | 0 | 0 | 0 | 0 | 0 | 0 | 0 | 0 | 0 | 0 | 0 | 0 | 0 | 0 | 0 | 374450.7966 | 0 | 0 | 0 | 0 | 0 | 0 | 0 | 0 | 0 | 0 | 0 | 0 | 0 | 0
2016-02-18 18:00 | 0 | 0 | 0 | 0 | 0 | 0 | 742811.9187 | 446581 | 0 | 0 | 0 | 0 | 2486186.9551 | 0 | 0 | 0 | 0 | 0 | 0 | 0 | 0 | 0 | 0 | 0 | 0 | 0 | 0 | 0 | 0 | 296230.9187 | 0 | 0 | 0 | 0 | 0 | 0 | 0 | 0 | 0 | 0 | 0 | 0 | 0 | 0
2016-02-18 19:00 | 0 | 0 | 0 | 0 | 0 | 0 | 740599.3389 | 442689 | 0 | 0 | 0 | 0 | 2784097.2939 | 0 | 0 | 0 | 0 | 0 | 0 | 0 | 0 | 0 | 0 | 0 | 0 | 0 | 0 | 0 | 0 | 297910.3389 | 0 | 0 | 0 | 0 | 0 | 0 | 0 | 0 | 0 | 0 | 0 | 0 | 0 | 0
2016-02-18 20:00 | 0 | 0 | 0 | 0 | 0 | 0 | 756238.0507 | 440034 | 0 | 0 | 0 | 0 | 3099773.781 | 0 | 0 | 0 | 0 | 0 | 0 | 527.5636 | 0 | 0 | 0 | 0 | 0 | 0 | 0 | 0 | 0 | 315676.487 | 0 | 0 | 0 | 0 | 0 | 0 | 0 | 527.5636 | 0 | 0 | 0 | 0 | 0 | 0
2016-02-18 21:00 | 0 | 0 | 0 | 0 | 0 | 38484.2359 | 777074.9971 | 441636 | 0 | 0 | 0 | 0 | 3474224.5775 | 0 | 0 | 0 | 0 | 0 | 0 | 0 | 0 | 0 | 0 | 0 | 0 | 0 | 0 | 0 | 0 | 374450.7966 | 0 | 0 | 0 | 0 | 0 | 0 | 0 | -527.5636 | 0 | 0 | 0 | 0 | 0 | 0
2016-02-18 22:00 | 0 | 0 | 0 | 0 | 0 | 0 | 747529.0228 | 450288 | 0 | 0 | 0 | 0 | 3770938.0367 | 0 | 0 | 0 | 0 | 0 | 0 | 527.5636 | 0 | 0 | 0 | 0 | 0 | 0 | 0 | 0 | 0 | 296713.4591 | 0 | 0 | 0 | 0 | 0 | 0 | 0 | 527.5636 | 0 | 0 | 0 | 0 | 0 | 0
2016-02-18 23:00 | 0 | 0 | 0 | 0 | 0 | 0 | 530660.7904 | 467437 | 0 | 0 | 0 | 0 | 3834689.3907 | 0 | 0 | 0 | 0 | 0 | 0 | 0 | 0 | 0 | 0 | 0 | 0 | 0 | 0 | 0 | 0 | 63751.354 | 0 | 0 | 0 | 0 | 0 | 0 | 0 | -527.5636 | 0 | 0 | 0 | 0 | 0 | 0
2016-02-19 | 0 | 0 | 0 | 0 | 0 | 753705.3562 | 101383.004 | 480110 | 0 | 0 | 0 | 0 | 4209140.1873 | 0 | 0 | 0 | 0 | 0 | 0 | 527.5636 | 0 | 0 | 0 | 0 | 0 | 0 | 0 | 0 | 0 | 374450.7966 | 0 | 0 | 0 | 0 | 0 | 0 | 0 | 527.5636 | 0 | 0 | 0 | 0 | 0 | 0
2016-02-19 01:00 | 0 | 0 | 0 | 0 | 0 | 107096.9598 | 30.6799 | 482106 | 0 | 0 | 0 | 0 | 3834689.3907 | 0 | 0 | 0 | 0 | 0 | 0 | 0 | 0 | 0 | 0 | 0 | 0 | 0 | 0 | 0 | 0 | -374450.7966 | 0 | 0 | 0 | 0 | 0 | 0 | 0 | -527.5636 | 0 | 0 | 0 | 0 | 0 | 0
2016-02-19 02:00 | 0 | 0 | 0 | 0 | 0 | 812121.4667 | 0 | 474395 | 0 | 0 | 0 | 0 | 4171888.2938 | 0 | 0 | 0 | 0 | 0 | 0 | 527.5636 | 0 | 0 | 0 | 0 | 0 | 0 | 0 | 0 | 0 | 337198.9031 | 0 | 0 | 0 | 0 | 0 | 0 | 0 | 527.5636 | 0 | 0 | 0 | 0 | 0 | 0
2016-02-19 03:00 | 0 | 0 | 0 | 0 | 0 | 82831.2034 | 0 | 457282 | 0 | 0 | 0 | 0 | 3797437.4972 | 0 | 0 | 0 | 0 | 0 | 0 | 527.5636 | 0 | 0 | 0 | 0 | 0 | 0 | 0 | 0 | 0 | -374450.7966 | 0 | 0 | 0 | 0 | 0 | 0 | 0 | 0 | 0 | 0 | 0 | 0 | 0 | 0
2016-02-19 04:00 | 0 | 0 | 0 | 0 | 0 | 787502.7119 | 0 | 434122 | 0 | 0 | 0 | 0 | 4151345.7728 | 0 | 0 | 0 | 0 | 0 | 0 | 0 | 0 | 0 | 0 | 0 | 0 | 0 | 0 | 0 | 0 | 353908.2756 | 0 | 0 | 0 | 0 | 0 | 0 | 0 | -527.5636 | 0 | 0 | 0 | 0 | 0 | 0
2016-02-19 05:00 | 0 | 0 | 0 | 0 | 0 | 40612.7671 | 0 | 414536 | 0 | 0 | 0 | 0 | 3776894.9762 | 0 | 0 | 0 | 0 | 0 | 0 | 527.5636 | 0 | 0 | 0 | 0 | 0 | 0 | 0 | 0 | 0 | -374450.7966 | 0 | 0 | 0 | 0 | 0 | 0 | 0 | 527.5636 | 0 | 0 | 0 | 0 | 0 | 0
2016-02-19 06:00 | 0 | 0 | 0 | 0 | 0 | 27577.2034 | 0 | 402028 | 0 | 0 | 0 | 0 | 3402444.1796 | 0 | 0 | 0 | 0 | 0 | 0 | 527.5636 | 0 | 0 | 0 | 0 | 0 | 0 | 0 | 0 | 0 | -374450.7966 | 0 | 0 | 0 | 0 | 0 | 0 | 0 | 0 | 0 | 0 | 0 | 0 | 0 | 0
2016-02-19 07:00 | 0 | 0 | 0 | 0 | 0 | 18946.2034 | 0 | 393397 | 0 | 0 | 0 | 0 | 3027993.383 | 0 | 0 | 0 | 0 | 0 | 0 | 527.5636 | 0 | 0 | 0 | 0 | 0 | 0 | 0 | 0 | 0 | -374450.7966 | 0 | 0 | 0 | 0 | 0 | 0 | 0 | 0 | 0 | 0 | 0 | 0 | 0 | 0
2016-02-19 08:00 | 0 | 0 | 0 | 0 | 0 | 762977.2329 | 0 | 389054 | 0 | 0 | 0 | 0 | 3402444.1796 | 0 | 0 | 0 | 0 | 0 | 0 | 0 | 0 | 0 | 0 | 0 | 0 | 0 | 0 | 0 | 0 | 374450.7966 | 0 | 0 | 0 | 0 | 0 | 0 | 0 | -527.5636 | 0 | 0 | 0 | 0 | 0 | 0
2016-02-19 09:00 | 0 | 0 | 0 | 0 | 0 | 17259.2034 | 0 | 391710 | 0 | 0 | 0 | 0 | 3027993.383 | 0 | 0 | 0 | 0 | 0 | 0 | 0 | 0 | 0 | 0 | 0 | 0 | 0 | 0 | 0 | 0 | -374450.7966 | 0 | 0 | 0 | 0 | 0 | 0 | 0 | 0 | 0 | 0 | 0 | 0 | 0 | 0
2016-02-19 10:00 | 0 | 0 | 0 | 0 | 0 | 31496.7671 | 0 | 405420 | 0 | 0 | 0 | 0 | 2653542.5864 | 0 | 0 | 0 | 0 | 0 | 0 | 527.5636 | 0 | 0 | 0 | 0 | 0 | 0 | 0 | 0 | 0 | -374450.7966 | 0 | 0 | 0 | 0 | 0 | 0 | 0 | 527.5636 | 0 | 0 | 0 | 0 | 0 | 0
2016-02-19 11:00 | 0 | 0 | 0 | 0 | 0 | 60719.2034 | 0 | 435170 | 0 | 0 | 0 | 0 | 2279091.7899 | 0 | 0 | 0 | 0 | 0 | 0 | 527.5636 | 0 | 0 | 0 | 0 | 0 | 0 | 0 | 0 | 0 | -374450.7966 | 0 | 0 | 0 | 0 | 0 | 0 | 0 | 0 | 0 | 0 | 0 | 0 | 0 | 0
2016-02-19 12:00 | 0 | 0 | 0 | 0 | 0 | 86080.2034 | 0 | 460531 | 0 | 0 | 0 | 0 | 1904640.9933 | 0 | 0 | 0 | 0 | 0 | 0 | 527.5636 | 0 | 0 | 0 | 0 | 0 | 0 | 0 | 0 | 0 | -374450.7966 | 0 | 0 | 0 | 0 | 0 | 0 | 0 | 0 | 0 | 0 | 0 | 0 | 0 | 0
2016-02-19 13:00 | 0 | 0 | 0 | 0 | 0 | 739617.537 | 2341.1615 | 463967 | 0 | 0 | 0 | 0 | 2182632.6917 | 0 | 0 | 0 | 0 | 0 | 0 | 527.5636 | 0 | 0 | 0 | 0 | 0 | 0 | 0 | 0 | 0 | 277991.6985 | 0 | 0 | 0 | 0 | 0 | 0 | 0 | 0 | 0 | 0 | 0 | 0 | 0 | 0
2016-02-19 14:00 | 0 | 0 | 0 | 0 | 0 | 0 | 227846.0669 | 460831 | 0 | 0 | 0 | 0 | 1950175.3222 | 0 | 0 | 0 | 0 | 0 | 0 | 0 | 0 | 0 | 0 | 0 | 0 | 0 | 0 | 0 | 0 | -232457.3695 | 0 | 0 | 0 | 0 | 0 | 0 | 0 | -527.5636 | 0 | 0 | 0 | 0 | 0 | 0
2016-02-19 15:00 | 0 | 0 | 0 | 0 | 0 | 0 | 651833.6383 | 457400 | 0 | 0 | 0 | 0 | 2144608.9605 | 0 | 0 | 0 | 0 | 0 | 0 | 0 | 0 | 0 | 0 | 0 | 0 | 0 | 0 | 0 | 0 | 194433.6383 | 0 | 0 | 0 | 0 | 0 | 0 | 0 | 0 | 0 | 0 | 0 | 0 | 0 | 0
2016-02-19 16:00 | 0 | 0 | 0 | 0 | 0 | 56236.2379 | 769185.5587 | 450971 | 0 | 0 | 0 | 0 | 2519059.7571 | 0 | 0 | 0 | 0 | 0 | 0 | 0 | 0 | 0 | 0 | 0 | 0 | 0 | 0 | 0 | 0 | 374450.7966 | 0 | 0 | 0 | 0 | 0 | 0 | 0 | 0 | 0 | 0 | 0 | 0 | 0 | 0
2016-02-19 17:00 | 0 | 0 | 0 | 0 | 0 | 44712.9447 | 775099.4155 | 444834 | 0 | 0 | 0 | 0 | 2893510.5537 | 0 | 0 | 0 | 0 | 0 | 0 | 527.5636 | 0 | 0 | 0 | 0 | 0 | 0 | 0 | 0 | 0 | 374450.7966 | 0 | 0 | 0 | 0 | 0 | 0 | 0 | 527.5636 | 0 | 0 | 0 | 0 | 0 | 0
2016-02-19 18:00 | 0 | 0 | 0 | 0 | 0 | 0 | 744697.7524 | 439677 | 0 | 0 | 0 | 0 | 3199058.8697 | 0 | 0 | 0 | 0 | 0 | 0 | 0 | 0 | 0 | 0 | 0 | 0 | 0 | 0 | 0 | 0 | 305548.316 | 0 | 0 | 0 | 0 | 0 | 0 | 0 | -527.5636 | 0 | 0 | 0 | 0 | 0 | 0
2016-02-19 19:00 | 0 | 0 | 0 | 0 | 0 | 89984.5333 | 721708.8269 | 436715 | 0 | 0 | 0 | 0 | 3573509.6663 | 0 | 0 | 0 | 0 | 0 | 0 | 527.5636 | 0 | 0 | 0 | 0 | 0 | 0 | 0 | 0 | 0 | 374450.7966 | 0 | 0 | 0 | 0 | 0 | 0 | 0 | 527.5636 | 0 | 0 | 0 | 0 | 0 | 0
2016-02-19 20:00 | 0 | 0 | 0 | 0 | 0 | 0 | 719791.0073 | 434312 | 0 | 0 | 0 | 0 | 3859516.2372 | 0 | 0 | 0 | 0 | 0 | 0 | 0 | 0 | 0 | 0 | 0 | 0 | 0 | 0 | 0 | 0 | 286006.5709 | 0 | 0 | 0 | 0 | 0 | 0 | 0 | -527.5636 | 0 | 0 | 0 | 0 | 0 | 0
2016-02-19 21:00 | 0 | 0 | 0 | 0 | 0 | 0 | 709387.204 | 433831 | 0 | 0 | 0 | 0 | 4135072.4412 | 0 | 0 | 0 | 0 | 0 | 0 | 0 | 0 | 0 | 0 | 0 | 0 | 0 | 0 | 0 | 0 | 275556.204 | 0 | 0 | 0 | 0 | 0 | 0 | 0 | 0 | 0 | 0 | 0 | 0 | 0 | 0
2016-02-19 22:00 | 0 | 0 | 0 | 0 | 0 | 0 | 664731.4752 | 438853 | 0 | 0 | 0 | 0 | 4360423.3527 | 0 | 0 | 0 | 0 | 0 | 0 | 527.5636 | 0 | 0 | 0 | 0 | 0 | 0 | 0 | 0 | 0 | 225350.9115 | 0 | 0 | 0 | 0 | 0 | 0 | 0 | 527.5636 | 0 | 0 | 0 | 0 | 0 | 0
2016-02-19 23:00 | 0 | 0 | 0 | 0 | 0 | 0 | 484773.1894 | 448325 | 0 | 0 | 0 | 0 | 4396871.5421 | 0 | 0 | 0 | 0 | 0 | 0 | 527.5636 | 0 | 0 | 0 | 0 | 0 | 0 | 0 | 0 | 0 | 36448.1894 | 0 | 0 | 0 | 0 | 0 | 0 | 0 | 0 | 0 | 0 | 0 | 0 | 0 | 0
2016-02-20 | 0 | 0 | 0 | 0 | 0 | 0 | 90937.4749 | 453703 | 0 | 0 | 0 | 0 | 4034633.5807 | 0 | 0 | 0 | 0 | 0 | 0 | 0 | 0 | 0 | 0 | 0 | 0 | 0 | 0 | 0 | 0 | -362237.9615 | 0 | 0 | 0 | 0 | 0 | 0 | 0 | -527.5636 | 0 | 0 | 0 | 0 | 0 | 0
2016-02-20 01:00 | 0 | 0 | 0 | 0 | 0 | 76360.1315 | 26.0719 | 450837 | 0 | 0 | 0 | 0 | 3660182.7841 | 0 | 0 | 0 | 0 | 0 | 0 | 0 | 0 | 0 | 0 | 0 | 0 | 0 | 0 | 0 | 0 | -374450.7966 | 0 | 0 | 0 | 0 | 0 | 0 | 0 | 0 | 0 | 0 | 0 | 0 | 0 | 0
2016-02-20 02:00 | 0 | 0 | 0 | 0 | 0 | 68318.7671 | 0 | 442242 | 0 | 0 | 0 | 0 | 3285731.9875 | 0 | 0 | 0 | 0 | 0 | 0 | 527.5636 | 0 | 0 | 0 | 0 | 0 | 0 | 0 | 0 | 0 | -374450.7966 | 0 | 0 | 0 | 0 | 0 | 0 | 0 | 527.5636 | 0 | 0 | 0 | 0 | 0 | 0
2016-02-20 03:00 | 0 | 0 | 0 | 0 | 0 | 52867.6398 | 0 | 427846 | 0 | 0 | 0 | 0 | 2911281.1909 | 0 | 0 | 0 | 0 | 0 | 0 | 0 | 0 | 0 | 0 | 0 | 0 | 0 | 0 | 0 | 0 | -374450.7966 | 0 | 0 | 0 | 0 | 0 | 0 | 0 | -527.5636 | 0 | 0 | 0 | 0 | 0 | 0
2016-02-20 04:00 | 0 | 0 | 0 | 0 | 0 | 760512.6978 | 0 | 408070 | 0 | 0 | 0 | 0 | 3263723.8887 | 0 | 0 | 0 | 0 | 0 | 0 | 0 | 0 | 0 | 0 | 0 | 0 | 0 | 0 | 0 | 0 | 352442.6978 | 0 | 0 | 0 | 0 | 0 | 0 | 0 | 0 | 0 | 0 | 0 | 0 | 0 | 0
2016-02-20 05:00 | 0 | 0 | 0 | 0 | 0 | 14126.2034 | 0 | 388577 | 0 | 0 | 0 | 0 | 2889273.0921 | 0 | 0 | 0 | 0 | 0 | 0 | 0 | 0 | 0 | 0 | 0 | 0 | 0 | 0 | 0 | 0 | -374450.7966 | 0 | 0 | 0 | 0 | 0 | 0 | 0 | 0 | 0 | 0 | 0 | 0 | 0 | 0
2016-02-20 06:00 | 0 | 0 | 0 | 0 | 0 | 0 | 0 | 373572 | 0 | 0 | 0 | 0 | 2515173.5284 | 0 | 0 | 0 | 0 | 0 | 0 | 527.5636 | 0 | 0 | 0 | 0 | 0 | 0 | 0 | 0 | 0 | -374099.5636 | 0 | 0 | 0 | 0 | 0 | 0 | 0 | 527.5636 | 0 | 0 | 0 | 0 | 0 | 0
2016-02-20 07:00 | 0 | 0 | 0 | 0 | 0 | 0 | 0 | 362627 | 0 | 0 | 0 | 0 | 2152546.5284 | 0 | 0 | 0 | 0 | 0 | 0 | 527.5636 | 0 | 0 | 0 | 0 | 0 | 0 | 0 | 0 | 0 | -362627 | 0 | 0 | 0 | 0 | 0 | 0 | 0 | 0 | 0 | 0 | 0 | 0 | 0 | 0
2016-02-20 08:00 | 0 | 0 | 0 | 0 | 0 | 731002.7966 | 0 | 356552 | 0 | 0 | 0 | 0 | 2526997.325 | 0 | 0 | 0 | 0 | 0 | 0 | 527.5636 | 0 | 0 | 0 | 0 | 0 | 0 | 0 | 0 | 0 | 374450.7966 | 0 | 0 | 0 | 0 | 0 | 0 | 0 | 0 | 0 | 0 | 0 | 0 | 0 | 0
2016-02-20 09:00 | 0 | 0 | 0 | 0 | 0 | 0 | 0 | 354018 | 0 | 0 | 0 | 0 | 2173506.8887 | 0 | 0 | 0 | 0 | 0 | 0 | 0 | 0 | 0 | 0 | 0 | 0 | 0 | 0 | 0 | 0 | -353490.4364 | 0 | 0 | 0 | 0 | 0 | 0 | 0 | -527.5636 | 0 | 0 | 0 | 0 | 0 | 0
2016-02-20 10:00 | 0 | 0 | 0 | 0 | 0 | 688582.6239 | 0 | 356351 | 0 | 0 | 0 | 0 | 2505210.949 | 0 | 0 | 0 | 0 | 0 | 0 | 527.5636 | 0 | 0 | 0 | 0 | 0 | 0 | 0 | 0 | 0 | 331704.0603 | 0 | 0 | 0 | 0 | 0 | 0 | 0 | 527.5636 | 0 | 0 | 0 | 0 | 0 | 0
2016-02-20 11:00 | 0 | 0 | 0 | 0 | 0 | 0 | 0 | 365919 | 0 | 0 | 0 | 0 | 2139291.949 | 0 | 0 | 0 | 0 | 0 | 0 | 527.5636 | 0 | 0 | 0 | 0 | 0 | 0 | 0 | 0 | 0 | -365919 | 0 | 0 | 0 | 0 | 0 | 0 | 0 | 0 | 0 | 0 | 0 | 0 | 0 | 0
2016-02-20 12:00 | 0 | 0 | 0 | 0 | 0 | 2746.6398 | 0 | 377725 | 0 | 0 | 0 | 0 | 1764841.1524 | 0 | 0 | 0 | 0 | 0 | 0 | 0 | 0 | 0 | 0 | 0 | 0 | 0 | 0 | 0 | 0 | -374450.7966 | 0 | 0 | 0 | 0 | 0 | 0 | 0 | -527.5636 | 0 | 0 | 0 | 0 | 0 | 0
2016-02-20 13:00 | 0 | 0 | 0 | 0 | 0 | 560898.7376 | 1946.5897 | 389961 | 0 | 0 | 0 | 0 | 1937725.4797 | 0 | 0 | 0 | 0 | 0 | 0 | 0 | 0 | 0 | 0 | 0 | 0 | 0 | 0 | 0 | 0 | 172884.3273 | 0 | 0 | 0 | 0 | 0 | 0 | 0 | 0 | 0 | 0 | 0 | 0 | 0 | 0
2016-02-20 14:00 | 0 | 0 | 0 | 0 | 0 | 322866.7646 | 262383.9283 | 399954 | 0 | 0 | 0 | 0 | 2123022.1726 | 0 | 0 | 0 | 0 | 0 | 0 | 0 | 0 | 0 | 0 | 0 | 0 | 0 | 0 | 0 | 0 | 185296.6929 | 0 | 0 | 0 | 0 | 0 | 0 | 0 | 0 | 0 | 0 | 0 | 0 | 0 | 0
2016-02-20 15:00 | 0 | 0 | 0 | 0 | 0 | 0 | 741265.4584 | 403739 | 0 | 0 | 0 | 0 | 2460548.631 | 0 | 0 | 0 | 0 | 0 | 0 | 0 | 0 | 0 | 0 | 0 | 0 | 0 | 0 | 0 | 0 | 337526.4584 | 0 | 0 | 0 | 0 | 0 | 0 | 0 | 0 | 0 | 0 | 0 | 0 | 0 | 0
2016-02-20 16:00 | 0 | 0 | 0 | 0 | 0 | 0 | 777066.7966 | 402616 | 0 | 0 | 0 | 0 | 2834999.4276 | 0 | 0 | 0 | 0 | 0 | 0 | 0 | 0 | 0 | 0 | 0 | 0 | 0 | 0 | 0 | 0 | 374450.7966 | 0 | 0 | 0 | 0 | 0 | 0 | 0 | 0 | 0 | 0 | 0 | 0 | 0 | 0
2016-02-20 17:00 | 0 | 0 | 0 | 0 | 0 | 0 | 773496.7966 | 399046 | 0 | 0 | 0 | 0 | 3209450.2242 | 0 | 0 | 0 | 0 | 0 | 0 | 0 | 0 | 0 | 0 | 0 | 0 | 0 | 0 | 0 | 0 | 374450.7966 | 0 | 0 | 0 | 0 | 0 | 0 | 0 | 0 | 0 | 0 | 0 | 0 | 0 | 0
2016-02-20 18:00 | 0 | 0 | 0 | 0 | 0 | 0 | 769282.3602 | 394304 | 0 | 0 | 0 | 0 | 3583901.0208 | 0 | 0 | 0 | 0 | 0 | 0 | 527.5636 | 0 | 0 | 0 | 0 | 0 | 0 | 0 | 0 | 0 | 374450.7966 | 0 | 0 | 0 | 0 | 0 | 0 | 0 | 527.5636 | 0 | 0 | 0 | 0 | 0 | 0
2016-02-20 19:00 | 0 | 0 | 0 | 0 | 0 | 0 | 763630.7966 | 389180 | 0 | 0 | 0 | 0 | 3958351.8174 | 0 | 0 | 0 | 0 | 0 | 0 | 527.5636 | 0 | 0 | 0 | 0 | 0 | 0 | 0 | 0 | 0 | 374450.7966 | 0 | 0 | 0 | 0 | 0 | 0 | 0 | 0 | 0 | 0 | 0 | 0 | 0 | 0
2016-02-20 20:00 | 0 | 0 | 0 | 0 | 0 | 0 | 759723.7966 | 385273 | 0 | 0 | 0 | 0 | 4332802.614 | 0 | 0 | 0 | 0 | 0 | 0 | 527.5636 | 0 | 0 | 0 | 0 | 0 | 0 | 0 | 0 | 0 | 374450.7966 | 0 | 0 | 0 | 0 | 0 | 0 | 0 | 0 | 0 | 0 | 0 | 0 | 0 | 0
2016-02-20 21:00 | 0 | 0 | 0 | 0 | 0 | 0 | 759256.7966 | 384806 | 0 | 0 | 0 | 0 | 4707253.4105 | 0 | 0 | 0 | 0 | 0 | 0 | 527.5636 | 0 | 0 | 0 | 0 | 0 | 0 | 0 | 0 | 0 | 374450.7966 | 0 | 0 | 0 | 0 | 0 | 0 | 0 | 0 | 0 | 0 | 0 | 0 | 0 | 0
2016-02-20 22:00 | 0 | 0 | 0 | 0 | 0 | 0 | 764091.7966 | 389641 | 0 | 0 | 0 | 0 | 5081704.2071 | 0 | 0 | 0 | 0 | 0 | 0 | 527.5636 | 0 | 0 | 0 | 0 | 0 | 0 | 0 | 0 | 0 | 374450.7966 | 0 | 0 | 0 | 0 | 0 | 0 | 0 | 0 | 0 | 0 | 0 | 0 | 0 | 0
2016-02-20 23:00 | 0 | 0 | 0 | 0 | 0 | 0 | 529726.0868 | 402422 | 0 | 0 | 0 | 0 | 5209008.2939 | 0 | 0 | 0 | 0 | 0 | 0 | 527.5636 | 0 | 0 | 0 | 0 | 0 | 0 | 0 | 0 | 0 | 127304.0868 | 0 | 0 | 0 | 0 | 0 | 0 | 0 | 0 | 0 | 0 | 0 | 0 | 0 | 0
2016-02-21 | 0 | 0 | 0 | 0 | 0 | 0 | 100542.5763 | 410711 | 0 | 0 | 0 | 0 | 4898839.8702 | 0 | 0 | 0 | 0 | 0 | 0 | 527.5636 | 0 | 0 | 0 | 0 | 0 | 0 | 0 | 0 | 0 | -310168.4237 | 0 | 0 | 0 | 0 | 0 | 0 | 0 | 0 | 0 | 0 | 0 | 0 | 0 | 0
2016-02-21 01:00 | 0 | 0 | 0 | 0 | 0 | 35662.5235 | 30.6799 | 410144 | 0 | 0 | 0 | 0 | 4524389.0737 | 0 | 0 | 0 | 0 | 0 | 0 | 527.5636 | 0 | 0 | 0 | 0 | 0 | 0 | 0 | 0 | 0 | -374450.7966 | 0 | 0 | 0 | 0 | 0 | 0 | 0 | 0 | 0 | 0 | 0 | 0 | 0 | 0
2016-02-21 02:00 | 0 | 0 | 0 | 0 | 0 | 29859.6398 | 0 | 404838 | 0 | 0 | 0 | 0 | 4149938.2771 | 0 | 0 | 0 | 0 | 0 | 0 | 0 | 0 | 0 | 0 | 0 | 0 | 0 | 0 | 0 | 0 | -374450.7966 | 0 | 0 | 0 | 0 | 0 | 0 | 0 | -527.5636 | 0 | 0 | 0 | 0 | 0 | 0
2016-02-21 03:00 | 0 | 0 | 0 | 0 | 0 | 19965.7671 | 0 | 393889 | 0 | 0 | 0 | 0 | 3775487.4805 | 0 | 0 | 0 | 0 | 0 | 0 | 527.5636 | 0 | 0 | 0 | 0 | 0 | 0 | 0 | 0 | 0 | -374450.7966 | 0 | 0 | 0 | 0 | 0 | 0 | 0 | 527.5636 | 0 | 0 | 0 | 0 | 0 | 0
2016-02-21 04:00 | 0 | 0 | 0 | 0 | 0 | 3401.6398 | 0 | 378380 | 0 | 0 | 0 | 0 | 3401036.6839 | 0 | 0 | 0 | 0 | 0 | 0 | 0 | 0 | 0 | 0 | 0 | 0 | 0 | 0 | 0 | 0 | -374450.7966 | 0 | 0 | 0 | 0 | 0 | 0 | 0 | -527.5636 | 0 | 0 | 0 | 0 | 0 | 0
2016-02-21 05:00 | 0 | 0 | 0 | 0 | 0 | 0 | 0 | 362368 | 0 | 0 | 0 | 0 | 3038668.6839 | 0 | 0 | 0 | 0 | 0 | 0 | 0 | 0 | 0 | 0 | 0 | 0 | 0 | 0 | 0 | 0 | -362368 | 0 | 0 | 0 | 0 | 0 | 0 | 0 | 0 | 0 | 0 | 0 | 0 | 0 | 0
2016-02-21 06:00 | 0 | 0 | 0 | 0 | 0 | 404597.3507 | 0 | 349945 | 0 | 0 | 0 | 0 | 3092793.4709 | 0 | 0 | 0 | 0 | 0 | 0 | 527.5636 | 0 | 0 | 0 | 0 | 0 | 0 | 0 | 0 | 0 | 54124.787 | 0 | 0 | 0 | 0 | 0 | 0 | 0 | 527.5636 | 0 | 0 | 0 | 0 | 0 | 0
2016-02-21 07:00 | 0 | 0 | 0 | 0 | 0 | 0 | 0 | 340082 | 0 | 0 | 0 | 0 | 2753239.0346 | 0 | 0 | 0 | 0 | 0 | 0 | 0 | 0 | 0 | 0 | 0 | 0 | 0 | 0 | 0 | 0 | -339554.4364 | 0 | 0 | 0 | 0 | 0 | 0 | 0 | -527.5636 | 0 | 0 | 0 | 0 | 0 | 0
2016-02-21 08:00 | 0 | 0 | 0 | 0 | 0 | 0 | 0 | 334957 | 0 | 0 | 0 | 0 | 2417754.4709 | 0 | 0 | 0 | 0 | 0 | 0 | 527.5636 | 0 | 0 | 0 | 0 | 0 | 0 | 0 | 0 | 0 | -335484.5636 | 0 | 0 | 0 | 0 | 0 | 0 | 0 | 527.5636 | 0 | 0 | 0 | 0 | 0 | 0
2016-02-21 09:00 | 0 | 0 | 0 | 0 | 0 | 0 | 0 | 332892 | 0 | 0 | 0 | 0 | 2084862.4709 | 0 | 0 | 0 | 0 | 0 | 0 | 527.5636 | 0 | 0 | 0 | 0 | 0 | 0 | 0 | 0 | 0 | -332892 | 0 | 0 | 0 | 0 | 0 | 0 | 0 | 0 | 0 | 0 | 0 | 0 | 0 | 0
2016-02-21 10:00 | 0 | 0 | 0 | 0 | 0 | 393978.1573 | 0 | 334852 | 0 | 0 | 0 | 0 | 2143988.6282 | 0 | 0 | 0 | 0 | 0 | 0 | 527.5636 | 0 | 0 | 0 | 0 | 0 | 0 | 0 | 0 | 0 | 59126.1573 | 0 | 0 | 0 | 0 | 0 | 0 | 0 | 0 | 0 | 0 | 0 | 0 | 0 | 0
2016-02-21 11:00 | 0 | 0 | 0 | 0 | 0 | 378847.1466 | 0 | 341609 | 0 | 0 | 0 | 0 | 2181226.7748 | 0 | 0 | 0 | 0 | 0 | 0 | 527.5636 | 0 | 0 | 0 | 0 | 0 | 0 | 0 | 0 | 0 | 37238.1466 | 0 | 0 | 0 | 0 | 0 | 0 | 0 | 0 | 0 | 0 | 0 | 0 | 0 | 0
2016-02-21 12:00 | 0 | 0 | 0 | 0 | 0 | 358571.7573 | 0 | 351690 | 0 | 0 | 0 | 0 | 2188108.5321 | 0 | 0 | 0 | 0 | 0 | 0 | 527.5636 | 0 | 0 | 0 | 0 | 0 | 0 | 0 | 0 | 0 | 6881.7573 | 0 | 0 | 0 | 0 | 0 | 0 | 0 | 0 | 0 | 0 | 0 | 0 | 0 | 0
2016-02-21 13:00 | 0 | 0 | 0 | 0 | 0 | 0 | 805.5023 | 363583 | 0 | 0 | 0 | 0 | 1825858.598 | 0 | 0 | 0 | 0 | 0 | 0 | 0 | 0 | 0 | 0 | 0 | 0 | 0 | 0 | 0 | 0 | -362249.9341 | 0 | 0 | 0 | 0 | 0 | 0 | 0 | -527.5636 | 0 | 0 | 0 | 0 | 0 | 0
2016-02-21 14:00 | 0 | 0 | 0 | 0 | 0 | 0 | 208977.5693 | 376732 | 0 | 0 | 0 | 0 | 1658104.1673 | 0 | 0 | 0 | 0 | 0 | 0 | 0 | 0 | 0 | 0 | 0 | 0 | 0 | 0 | 0 | 0 | -167754.4307 | 0 | 0 | 0 | 0 | 0 | 0 | 0 | 0 | 0 | 0 | 0 | 0 | 0 | 0
2016-02-21 15:00 | 0 | 0 | 0 | 0 | 0 | 0 | 670645.9552 | 383921 | 0 | 0 | 0 | 0 | 1944829.1225 | 0 | 0 | 0 | 0 | 0 | 0 | 0 | 0 | 0 | 0 | 0 | 0 | 0 | 0 | 0 | 0 | 286724.9552 | 0 | 0 | 0 | 0 | 0 | 0 | 0 | 0 | 0 | 0 | 0 | 0 | 0 | 0
2016-02-21 16:00 | 0 | 0 | 0 | 0 | 0 | 0 | 762084.7966 | 387634 | 0 | 0 | 0 | 0 | 2319279.9191 | 0 | 0 | 0 | 0 | 0 | 0 | 0 | 0 | 0 | 0 | 0 | 0 | 0 | 0 | 0 | 0 | 374450.7966 | 0 | 0 | 0 | 0 | 0 | 0 | 0 | 0 | 0 | 0 | 0 | 0 | 0 | 0
2016-02-21 17:00 | 0 | 0 | 0 | 0 | 0 | 0 | 764413.3602 | 389435 | 0 | 0 | 0 | 0 | 2693730.7157 | 0 | 0 | 0 | 0 | 0 | 0 | 527.5636 | 0 | 0 | 0 | 0 | 0 | 0 | 0 | 0 | 0 | 374450.7966 | 0 | 0 | 0 | 0 | 0 | 0 | 0 | 527.5636 | 0 | 0 | 0 | 0 | 0 | 0
2016-02-21 18:00 | 0 | 0 | 0 | 0 | 0 | 0 | 762543.2329 | 388620 | 0 | 0 | 0 | 0 | 3068181.5123 | 0 | 0 | 0 | 0 | 0 | 0 | 0 | 0 | 0 | 0 | 0 | 0 | 0 | 0 | 0 | 0 | 374450.7966 | 0 | 0 | 0 | 0 | 0 | 0 | 0 | -527.5636 | 0 | 0 | 0 | 0 | 0 | 0
2016-02-21 19:00 | 0 | 0 | 0 | 0 | 0 | 0 | 761725.3602 | 386747 | 0 | 0 | 0 | 0 | 3442632.3088 | 0 | 0 | 0 | 0 | 0 | 0 | 527.5636 | 0 | 0 | 0 | 0 | 0 | 0 | 0 | 0 | 0 | 374450.7966 | 0 | 0 | 0 | 0 | 0 | 0 | 0 | 527.5636 | 0 | 0 | 0 | 0 | 0 | 0
2016-02-21 20:00 | 0 | 0 | 0 | 0 | 0 | 0 | 760878.7966 | 386428 | 0 | 0 | 0 | 0 | 3817083.1054 | 0 | 0 | 0 | 0 | 0 | 0 | 527.5636 | 0 | 0 | 0 | 0 | 0 | 0 | 0 | 0 | 0 | 374450.7966 | 0 | 0 | 0 | 0 | 0 | 0 | 0 | 0 | 0 | 0 | 0 | 0 | 0 | 0
2016-02-21 21:00 | 0 | 0 | 0 | 0 | 0 | 0 | 763681.7966 | 389231 | 0 | 0 | 0 | 0 | 4191533.902 | 0 | 0 | 0 | 0 | 0 | 0 | 527.5636 | 0 | 0 | 0 | 0 | 0 | 0 | 0 | 0 | 0 | 374450.7966 | 0 | 0 | 0 | 0 | 0 | 0 | 0 | 0 | 0 | 0 | 0 | 0 | 0 | 0
2016-02-21 22:00 | 0 | 0 | 0 | 0 | 0 | 0 | 772287.7966 | 397837 | 0 | 0 | 0 | 0 | 4565984.6986 | 0 | 0 | 0 | 0 | 0 | 0 | 527.5636 | 0 | 0 | 0 | 0 | 0 | 0 | 0 | 0 | 0 | 374450.7966 | 0 | 0 | 0 | 0 | 0 | 0 | 0 | 0 | 0 | 0 | 0 | 0 | 0 | 0
2016-02-21 23:00 | 0 | 0 | 0 | 0 | 0 | 0 | 579436.1735 | 412587 | 0 | 0 | 0 | 0 | 4732833.8721 | 0 | 0 | 0 | 0 | 0 | 0 | 527.5636 | 0 | 0 | 0 | 0 | 0 | 0 | 0 | 0 | 0 | 166849.1735 | 0 | 0 | 0 | 0 | 0 | 0 | 0 | 0 | 0 | 0 | 0 | 0 | 0 | 0
2016-02-22 | 0 | 0 | 0 | 0 | 0 | 0 | 127340.395 | 424634 | 0 | 0 | 0 | 0 | 4435540.267 | 0 | 0 | 0 | 0 | 0 | 0 | 527.5636 | 0 | 0 | 0 | 0 | 0 | 0 | 0 | 0 | 0 | -297293.605 | 0 | 0 | 0 | 0 | 0 | 0 | 0 | 0 | 0 | 0 | 0 | 0 | 0 | 0
2016-02-22 01:00 | 0 | 0 | 0 | 0 | 0 | 333101.0381 | 55.1754 | 425052 | 0 | 0 | 0 | 0 | 4344172.0442 | 0 | 0 | 0 | 0 | 0 | 0 | 0 | 0 | 0 | 0 | 0 | 0 | 0 | 0 | 0 | 0 | -91368.2229 | 0 | 0 | 0 | 0 | 0 | 0 | 0 | -527.5636 | 0 | 0 | 0 | 0 | 0 | 0
2016-02-22 02:00 | 0 | 0 | 0 | 0 | 0 | 332388.4458 | 0 | 417877 | 0 | 0 | 0 | 0 | 4258683.49 | 0 | 0 | 0 | 0 | 0 | 0 | 0 | 0 | 0 | 0 | 0 | 0 | 0 | 0 | 0 | 0 | -85488.5542 | 0 | 0 | 0 | 0 | 0 | 0 | 0 | 0 | 0 | 0 | 0 | 0 | 0 | 0
2016-02-22 03:00 | 0 | 0 | 0 | 0 | 0 | 330063.4307 | 0 | 403748 | 0 | 0 | 0 | 0 | 4184998.9206 | 0 | 0 | 0 | 0 | 0 | 0 | 0 | 0 | 0 | 0 | 0 | 0 | 0 | 0 | 0 | 0 | -73684.5693 | 0 | 0 | 0 | 0 | 0 | 0 | 0 | 0 | 0 | 0 | 0 | 0 | 0 | 0
2016-02-22 04:00 | 0 | 0 | 0 | 0 | 0 | 9874.2034 | 0 | 384325 | 0 | 0 | 0 | 0 | 3810548.1241 | 0 | 0 | 0 | 0 | 0 | 0 | 0 | 0 | 0 | 0 | 0 | 0 | 0 | 0 | 0 | 0 | -374450.7966 | 0 | 0 | 0 | 0 | 0 | 0 | 0 | 0 | 0 | 0 | 0 | 0 | 0 | 0
2016-02-22 05:00 | 0 | 0 | 0 | 0 | 0 | 0 | 0 | 366010 | 0 | 0 | 0 | 0 | 3444538.1241 | 0 | 0 | 0 | 0 | 0 | 0 | 0 | 0 | 0 | 0 | 0 | 0 | 0 | 0 | 0 | 0 | -366010 | 0 | 0 | 0 | 0 | 0 | 0 | 0 | 0 | 0 | 0 | 0 | 0 | 0 | 0
2016-02-22 06:00 | 0 | 0 | 0 | 0 | 0 | 0 | 0 | 353139 | 0 | 0 | 0 | 0 | 3091399.1241 | 0 | 0 | 0 | 0 | 0 | 0 | 0 | 0 | 0 | 0 | 0 | 0 | 0 | 0 | 0 | 0 | -353139 | 0 | 0 | 0 | 0 | 0 | 0 | 0 | 0 | 0 | 0 | 0 | 0 | 0 | 0
2016-02-22 07:00 | 0 | 0 | 0 | 0 | 0 | 0 | 0 | 344882 | 0 | 0 | 0 | 0 | 2746517.1241 | 0 | 0 | 0 | 0 | 0 | 0 | 0 | 0 | 0 | 0 | 0 | 0 | 0 | 0 | 0 | 0 | -344882 | 0 | 0 | 0 | 0 | 0 | 0 | 0 | 0 | 0 | 0 | 0 | 0 | 0 | 0
2016-02-22 08:00 | 0 | 0 | 0 | 0 | 0 | 293702.9791 | 0 | 341726 | 0 | 0 | 0 | 0 | 2697966.5395 | 0 | 0 | 0 | 0 | 0 | 0 | 527.5636 | 0 | 0 | 0 | 0 | 0 | 0 | 0 | 0 | 0 | -48550.5846 | 0 | 0 | 0 | 0 | 0 | 0 | 0 | 527.5636 | 0 | 0 | 0 | 0 | 0 | 0
2016-02-22 09:00 | 0 | 0 | 0 | 0 | 0 | 0 | 0 | 345837 | 0 | 0 | 0 | 0 | 2352657.1031 | 0 | 0 | 0 | 0 | 0 | 0 | 0 | 0 | 0 | 0 | 0 | 0 | 0 | 0 | 0 | 0 | -345309.4364 | 0 | 0 | 0 | 0 | 0 | 0 | 0 | -527.5636 | 0 | 0 | 0 | 0 | 0 | 0
2016-02-22 10:00 | 0 | 0 | 0 | 0 | 0 | 0 | 0 | 360995 | 0 | 0 | 0 | 0 | 1991134.5395 | 0 | 0 | 0 | 0 | 0 | 0 | 527.5636 | 0 | 0 | 0 | 0 | 0 | 0 | 0 | 0 | 0 | -361522.5636 | 0 | 0 | 0 | 0 | 0 | 0 | 0 | 527.5636 | 0 | 0 | 0 | 0 | 0 | 0
2016-02-22 11:00 | 0 | 0 | 0 | 0 | 0 | 242501.6925 | 0 | 392795 | 0 | 0 | 0 | 0 | 1840841.232 | 0 | 0 | 0 | 0 | 0 | 0 | 527.5636 | 0 | 0 | 0 | 0 | 0 | 0 | 0 | 0 | 0 | -150293.3075 | 0 | 0 | 0 | 0 | 0 | 0 | 0 | 0 | 0 | 0 | 0 | 0 | 0 | 0
2016-02-22 12:00 | 0 | 0 | 0 | 0 | 0 | 227763.3478 | 0 | 421725 | 0 | 0 | 0 | 0 | 1646879.5798 | 0 | 0 | 0 | 0 | 0 | 0 | 527.5636 | 0 | 0 | 0 | 0 | 0 | 0 | 0 | 0 | 0 | -193961.6522 | 0 | 0 | 0 | 0 | 0 | 0 | 0 | 0 | 0 | 0 | 0 | 0 | 0 | 0
2016-02-22 13:00 | 0 | 0 | 0 | 0 | 0 | 194538.2506 | 3534.4011 | 434072 | 0 | 0 | 0 | 0 | 1411407.7951 | 0 | 0 | 0 | 0 | 0 | 0 | 0 | 0 | 0 | 0 | 0 | 0 | 0 | 0 | 0 | 0 | -235471.7846 | 0 | 0 | 0 | 0 | 0 | 0 | 0 | -527.5636 | 0 | 0 | 0 | 0 | 0 | 0
2016-02-22 14:00 | 0 | 0 | 0 | 0 | 0 | 0 | 242811.6403 | 439407 | 0 | 0 | 0 | 0 | 1214812.4354 | 0 | 0 | 0 | 0 | 0 | 0 | 0 | 0 | 0 | 0 | 0 | 0 | 0 | 0 | 0 | 0 | -196595.3597 | 0 | 0 | 0 | 0 | 0 | 0 | 0 | 0 | 0 | 0 | 0 | 0 | 0 | 0
2016-02-22 15:00 | 0 | 0 | 0 | 0 | 0 | 0 | 655479.912 | 442540 | 0 | 0 | 0 | 0 | 1427224.7838 | 0 | 0 | 0 | 0 | 0 | 0 | 527.5636 | 0 | 0 | 0 | 0 | 0 | 0 | 0 | 0 | 0 | 212412.3484 | 0 | 0 | 0 | 0 | 0 | 0 | 0 | 527.5636 | 0 | 0 | 0 | 0 | 0 | 0
2016-02-22 16:00 | 0 | 0 | 0 | 0 | 0 | 0 | 776077.2602 | 441350 | 0 | 0 | 0 | 0 | 1761952.044 | 0 | 0 | 0 | 0 | 0 | 0 | 527.5636 | 0 | 0 | 0 | 0 | 0 | 0 | 0 | 0 | 0 | 334727.2602 | 0 | 0 | 0 | 0 | 0 | 0 | 0 | 0 | 0 | 0 | 0 | 0 | 0 | 0
2016-02-22 17:00 | 0 | 0 | 0 | 0 | 0 | 31591.1462 | 780447.0868 | 438115 | 0 | 0 | 0 | 0 | 2136402.8406 | 0 | 0 | 0 | 0 | 0 | 0 | 0 | 0 | 0 | 0 | 0 | 0 | 0 | 0 | 0 | 0 | 374450.7966 | 0 | 0 | 0 | 0 | 0 | 0 | 0 | -527.5636 | 0 | 0 | 0 | 0 | 0 | 0
2016-02-22 18:00 | 0 | 0 | 0 | 0 | 0 | 0 | 759579.3926 | 435252 | 0 | 0 | 0 | 0 | 2460730.2331 | 0 | 0 | 0 | 0 | 0 | 0 | 0 | 0 | 0 | 0 | 0 | 0 | 0 | 0 | 0 | 0 | 324327.3926 | 0 | 0 | 0 | 0 | 0 | 0 | 0 | 0 | 0 | 0 | 0 | 0 | 0 | 0
2016-02-22 19:00 | 0 | 0 | 0 | 0 | 0 | 0 | 737559.8354 | 432459 | 0 | 0 | 0 | 0 | 2765303.5049 | 0 | 0 | 0 | 0 | 0 | 0 | 527.5636 | 0 | 0 | 0 | 0 | 0 | 0 | 0 | 0 | 0 | 304573.2717 | 0 | 0 | 0 | 0 | 0 | 0 | 0 | 527.5636 | 0 | 0 | 0 | 0 | 0 | 0
2016-02-22 20:00 | 0 | 0 | 0 | 0 | 0 | 75268.9889 | 728540.2441 | 429886 | 0 | 0 | 0 | 0 | 3139754.3014 | 0 | 0 | 0 | 0 | 0 | 0 | 0 | 0 | 0 | 0 | 0 | 0 | 0 | 0 | 0 | 0 | 374450.7966 | 0 | 0 | 0 | 0 | 0 | 0 | 0 | -527.5636 | 0 | 0 | 0 | 0 | 0 | 0
2016-02-22 21:00 | 0 | 0 | 0 | 0 | 0 | 0 | 708175.0314 | 431668 | 0 | 0 | 0 | 0 | 3415733.7692 | 0 | 0 | 0 | 0 | 0 | 0 | 527.5636 | 0 | 0 | 0 | 0 | 0 | 0 | 0 | 0 | 0 | 275979.4677 | 0 | 0 | 0 | 0 | 0 | 0 | 0 | 527.5636 | 0 | 0 | 0 | 0 | 0 | 0
2016-02-22 22:00 | 0 | 0 | 0 | 0 | 0 | 0 | 654668.777 | 438908 | 0 | 0 | 0 | 0 | 3631494.5462 | 0 | 0 | 0 | 0 | 0 | 0 | 527.5636 | 0 | 0 | 0 | 0 | 0 | 0 | 0 | 0 | 0 | 215760.777 | 0 | 0 | 0 | 0 | 0 | 0 | 0 | 0 | 0 | 0 | 0 | 0 | 0 | 0
2016-02-22 23:00 | 0 | 0 | 0 | 0 | 0 | 0 | 489422.4229 | 455125 | 0 | 0 | 0 | 0 | 3665791.9691 | 0 | 0 | 0 | 0 | 0 | 0 | 527.5636 | 0 | 0 | 0 | 0 | 0 | 0 | 0 | 0 | 0 | 34297.4229 | 0 | 0 | 0 | 0 | 0 | 0 | 0 | 0 | 0 | 0 | 0 | 0 | 0 | 0
2016-02-23 | 0 | 0 | 0 | 0 | 0 | 0 | 133212.8957 | 466325 | 0 | 0 | 0 | 0 | 3333207.4284 | 0 | 0 | 0 | 0 | 0 | 0 | 0 | 0 | 0 | 0 | 0 | 0 | 0 | 0 | 0 | 0 | -332584.5407 | 0 | 0 | 0 | 0 | 0 | 0 | 0 | -527.5636 | 0 | 0 | 0 | 0 | 0 | 0
2016-02-23 01:00 | 0 | 0 | 0 | 0 | 0 | 399986.2443 | 69.8484 | 465317 | 0 | 0 | 0 | 0 | 3267946.5211 | 0 | 0 | 0 | 0 | 0 | 0 | 0 | 0 | 0 | 0 | 0 | 0 | 0 | 0 | 0 | 0 | -65260.9073 | 0 | 0 | 0 | 0 | 0 | 0 | 0 | 0 | 0 | 0 | 0 | 0 | 0 | 0
2016-02-23 02:00 | 0 | 0 | 0 | 0 | 0 | 423248.2608 | 0 | 455231 | 0 | 0 | 0 | 0 | 3235963.7818 | 0 | 0 | 0 | 0 | 0 | 0 | 0 | 0 | 0 | 0 | 0 | 0 | 0 | 0 | 0 | 0 | -31982.7392 | 0 | 0 | 0 | 0 | 0 | 0 | 0 | 0 | 0 | 0 | 0 | 0 | 0 | 0
2016-02-23 03:00 | 0 | 0 | 0 | 0 | 0 | 62671.7671 | 0 | 436595 | 0 | 0 | 0 | 0 | 2861512.9853 | 0 | 0 | 0 | 0 | 0 | 0 | 527.5636 | 0 | 0 | 0 | 0 | 0 | 0 | 0 | 0 | 0 | -374450.7966 | 0 | 0 | 0 | 0 | 0 | 0 | 0 | 527.5636 | 0 | 0 | 0 | 0 | 0 | 0
2016-02-23 04:00 | 0 | 0 | 0 | 0 | 0 | 37322.6398 | 0 | 412301 | 0 | 0 | 0 | 0 | 2487062.1887 | 0 | 0 | 0 | 0 | 0 | 0 | 0 | 0 | 0 | 0 | 0 | 0 | 0 | 0 | 0 | 0 | -374450.7966 | 0 | 0 | 0 | 0 | 0 | 0 | 0 | -527.5636 | 0 | 0 | 0 | 0 | 0 | 0
2016-02-23 05:00 | 0 | 0 | 0 | 0 | 0 | 17365.7671 | 0 | 391289 | 0 | 0 | 0 | 0 | 2112611.3921 | 0 | 0 | 0 | 0 | 0 | 0 | 527.5636 | 0 | 0 | 0 | 0 | 0 | 0 | 0 | 0 | 0 | -374450.7966 | 0 | 0 | 0 | 0 | 0 | 0 | 0 | 527.5636 | 0 | 0 | 0 | 0 | 0 | 0
2016-02-23 06:00 | 0 | 0 | 0 | 0 | 0 | 1494.6398 | 0 | 376473 | 0 | 0 | 0 | 0 | 1738160.5955 | 0 | 0 | 0 | 0 | 0 | 0 | 0 | 0 | 0 | 0 | 0 | 0 | 0 | 0 | 0 | 0 | -374450.7966 | 0 | 0 | 0 | 0 | 0 | 0 | 0 | -527.5636 | 0 | 0 | 0 | 0 | 0 | 0
2016-02-23 07:00 | 0 | 0 | 0 | 0 | 0 | 388724.9351 | 0 | 366921 | 0 | 0 | 0 | 0 | 1759964.5306 | 0 | 0 | 0 | 0 | 0 | 0 | 0 | 0 | 0 | 0 | 0 | 0 | 0 | 0 | 0 | 0 | 21803.9351 | 0 | 0 | 0 | 0 | 0 | 0 | 0 | 0 | 0 | 0 | 0 | 0 | 0 | 0
2016-02-23 08:00 | 0 | 0 | 0 | 0 | 0 | 0 | 0 | 362150 | 0 | 0 | 0 | 0 | 1397286.967 | 0 | 0 | 0 | 0 | 0 | 0 | 527.5636 | 0 | 0 | 0 | 0 | 0 | 0 | 0 | 0 | 0 | -362677.5636 | 0 | 0 | 0 | 0 | 0 | 0 | 0 | 527.5636 | 0 | 0 | 0 | 0 | 0 | 0
2016-02-23 09:00 | 0 | 0 | 0 | 0 | 0 | 389761.8702 | 0 | 364236 | 0 | 0 | 0 | 0 | 1422812.8372 | 0 | 0 | 0 | 0 | 0 | 0 | 527.5636 | 0 | 0 | 0 | 0 | 0 | 0 | 0 | 0 | 0 | 25525.8702 | 0 | 0 | 0 | 0 | 0 | 0 | 0 | 0 | 0 | 0 | 0 | 0 | 0 | 0
2016-02-23 10:00 | 0 | 0 | 0 | 0 | 0 | 2991.2034 | 0 | 377442 | 0 | 0 | 0 | 0 | 1048362.0406 | 0 | 0 | 0 | 0 | 0 | 0 | 527.5636 | 0 | 0 | 0 | 0 | 0 | 0 | 0 | 0 | 0 | -374450.7966 | 0 | 0 | 0 | 0 | 0 | 0 | 0 | 0 | 0 | 0 | 0 | 0 | 0 | 0
2016-02-23 11:00 | 0 | 0 | 0 | 0 | 0 | 35071.2034 | 0 | 409522 | 0 | 0 | 0 | 0 | 673911.244 | 0 | 0 | 0 | 0 | 0 | 0 | 527.5636 | 0 | 0 | 0 | 0 | 0 | 0 | 0 | 0 | 0 | -374450.7966 | 0 | 0 | 0 | 0 | 0 | 0 | 0 | 0 | 0 | 0 | 0 | 0 | 0 | 0
2016-02-23 12:00 | 0 | 0 | 0 | 0 | 0 | 62766.2034 | 0 | 437217 | 0 | 0 | 0 | 0 | 299460.4474 | 0 | 0 | 0 | 0 | 0 | 0 | 527.5636 | 0 | 0 | 0 | 0 | 0 | 0 | 0 | 0 | 0 | -374450.7966 | 0 | 0 | 0 | 0 | 0 | 0 | 0 | 0 | 0 | 0 | 0 | 0 | 0 | 0
2016-02-23 13:00 | 0 | 0 | 0 | 0 | 0 | 385248.7815 | 3164.3308 | 448790 | 0 | 0 | 0 | 0 | 239083.5598 | 0 | 0 | 0 | 0 | 0 | 0 | 527.5636 | 0 | 0 | 0 | 0 | 0 | 0 | 0 | 0 | 0 | -60376.8877 | 0 | 0 | 0 | 0 | 0 | 0 | 0 | 0 | 0 | 0 | 0 | 0 | 0 | 0
2016-02-23 14:00 | 0 | 0 | 0 | 0 | 0 | 0 | 215470.8766 | 455082 | 0 | 0 | 0 | 0 | 0 | 0 | 0 | 0 | 0 | 0 | 0 | 0 | 0 | 0 | 0 | 0 | 0 | 0 | 0 | 0 | 0 | -239083.5598 | 0 | 0 | 0 | 0 | 0 | 0 | 0 | -527.5636 | 0 | 0 | 0 | 0 | 0 | 0
2016-02-23 15:00 | 0 | 0 | 0 | 0 | 0 | 0 | 662860.5061 | 459144 | 0 | 0 | 0 | 0 | 203716.5061 | 0 | 0 | 0 | 0 | 0 | 0 | 0 | 0 | 0 | 0 | 0 | 0 | 0 | 0 | 0 | 0 | 203716.5061 | 0 | 0 | 0 | 0 | 0 | 0 | 0 | 0 | 0 | 0 | 0 | 0 | 0 | 0
2016-02-23 16:00 | 0 | 0 | 0 | 0 | 0 | 0 | 771597.472 | 458114 | 0 | 0 | 0 | 0 | 517199.9781 | 0 | 0 | 0 | 0 | 0 | 0 | 0 | 0 | 0 | 0 | 0 | 0 | 0 | 0 | 0 | 0 | 313483.472 | 0 | 0 | 0 | 0 | 0 | 0 | 0 | 0 | 0 | 0 | 0 | 0 | 0 | 0
2016-02-23 17:00 | 0 | 0 | 0 | 0 | 0 | 0 | 794669.3716 | 455547 | 0 | 0 | 0 | 0 | 855794.786 | 0 | 0 | 0 | 0 | 0 | 0 | 527.5636 | 0 | 0 | 0 | 0 | 0 | 0 | 0 | 0 | 0 | 338594.8079 | 0 | 0 | 0 | 0 | 0 | 0 | 0 | 527.5636 | 0 | 0 | 0 | 0 | 0 | 0
2016-02-23 18:00 | 0 | 0 | 0 | 0 | 0 | 0 | 788839.1922 | 453357 | 0 | 0 | 0 | 0 | 1191804.5419 | 0 | 0 | 0 | 0 | 0 | 0 | 0 | 0 | 0 | 0 | 0 | 0 | 0 | 0 | 0 | 0 | 336009.7558 | 0 | 0 | 0 | 0 | 0 | 0 | 0 | -527.5636 | 0 | 0 | 0 | 0 | 0 | 0
2016-02-23 19:00 | 0 | 0 | 0 | 0 | 0 | 49779.6053 | 775550.7549 | 450352 | 0 | 0 | 0 | 0 | 1566255.3384 | 0 | 0 | 0 | 0 | 0 | 0 | 527.5636 | 0 | 0 | 0 | 0 | 0 | 0 | 0 | 0 | 0 | 374450.7966 | 0 | 0 | 0 | 0 | 0 | 0 | 0 | 527.5636 | 0 | 0 | 0 | 0 | 0 | 0
2016-02-23 20:00 | 0 | 0 | 0 | 0 | 0 | 0 | 778622.5863 | 448235 | 0 | 0 | 0 | 0 | 1897170.4884 | 0 | 0 | 0 | 0 | 0 | 0 | 0 | 0 | 0 | 0 | 0 | 0 | 0 | 0 | 0 | 0 | 330915.1499 | 0 | 0 | 0 | 0 | 0 | 0 | 0 | -527.5636 | 0 | 0 | 0 | 0 | 0 | 0
2016-02-23 21:00 | 0 | 0 | 0 | 0 | 0 | 46966.9823 | 777683.8143 | 450200 | 0 | 0 | 0 | 0 | 2271621.285 | 0 | 0 | 0 | 0 | 0 | 0 | 0 | 0 | 0 | 0 | 0 | 0 | 0 | 0 | 0 | 0 | 374450.7966 | 0 | 0 | 0 | 0 | 0 | 0 | 0 | 0 | 0 | 0 | 0 | 0 | 0 | 0
2016-02-23 22:00 | 0 | 0 | 0 | 0 | 0 | 0 | 733180.5101 | 457914 | 0 | 0 | 0 | 0 | 2546360.2314 | 0 | 0 | 0 | 0 | 0 | 0 | 527.5636 | 0 | 0 | 0 | 0 | 0 | 0 | 0 | 0 | 0 | 274738.9464 | 0 | 0 | 0 | 0 | 0 | 0 | 0 | 527.5636 | 0 | 0 | 0 | 0 | 0 | 0
2016-02-23 23:00 | 0 | 0 | 0 | 0 | 0 | 0 | 523836.2101 | 470990 | 0 | 0 | 0 | 0 | 2599206.4415 | 0 | 0 | 0 | 0 | 0 | 0 | 527.5636 | 0 | 0 | 0 | 0 | 0 | 0 | 0 | 0 | 0 | 52846.2101 | 0 | 0 | 0 | 0 | 0 | 0 | 0 | 0 | 0 | 0 | 0 | 0 | 0 | 0
2016-02-24 | 0 | 0 | 0 | 0 | 0 | 647450.9696 | 117505.6972 | 480005 | 0 | 0 | 0 | 0 | 2884685.672 | 0 | 0 | 0 | 0 | 0 | 0 | 0 | 0 | 0 | 0 | 0 | 0 | 0 | 0 | 0 | 0 | 285479.2305 | 0 | 0 | 0 | 0 | 0 | 0 | 0 | -527.5636 | 0 | 0 | 0 | 0 | 0 | 0
2016-02-24 01:00 | 0 | 0 | 0 | 0 | 0 | 604756.1332 | 68.8783 | 478026 | 0 | 0 | 0 | 0 | 3011484.6835 | 0 | 0 | 0 | 0 | 0 | 0 | 0 | 0 | 0 | 0 | 0 | 0 | 0 | 0 | 0 | 0 | 126799.0115 | 0 | 0 | 0 | 0 | 0 | 0 | 0 | 0 | 0 | 0 | 0 | 0 | 0 | 0
2016-02-24 02:00 | 0 | 0 | 0 | 0 | 0 | 92726.2034 | 0 | 467177 | 0 | 0 | 0 | 0 | 2637033.8869 | 0 | 0 | 0 | 0 | 0 | 0 | 0 | 0 | 0 | 0 | 0 | 0 | 0 | 0 | 0 | 0 | -374450.7966 | 0 | 0 | 0 | 0 | 0 | 0 | 0 | 0 | 0 | 0 | 0 | 0 | 0 | 0
2016-02-24 03:00 | 0 | 0 | 0 | 0 | 0 | 72615.7671 | 0 | 446539 | 0 | 0 | 0 | 0 | 2262583.0904 | 0 | 0 | 0 | 0 | 0 | 0 | 527.5636 | 0 | 0 | 0 | 0 | 0 | 0 | 0 | 0 | 0 | -374450.7966 | 0 | 0 | 0 | 0 | 0 | 0 | 0 | 527.5636 | 0 | 0 | 0 | 0 | 0 | 0
2016-02-24 04:00 | 0 | 0 | 0 | 0 | 0 | 47919.2034 | 0 | 422370 | 0 | 0 | 0 | 0 | 1888132.2938 | 0 | 0 | 0 | 0 | 0 | 0 | 527.5636 | 0 | 0 | 0 | 0 | 0 | 0 | 0 | 0 | 0 | -374450.7966 | 0 | 0 | 0 | 0 | 0 | 0 | 0 | 0 | 0 | 0 | 0 | 0 | 0 | 0
2016-02-24 05:00 | 0 | 0 | 0 | 0 | 0 | 25891.6398 | 0 | 400870 | 0 | 0 | 0 | 0 | 1513681.4972 | 0 | 0 | 0 | 0 | 0 | 0 | 0 | 0 | 0 | 0 | 0 | 0 | 0 | 0 | 0 | 0 | -374450.7966 | 0 | 0 | 0 | 0 | 0 | 0 | 0 | -527.5636 | 0 | 0 | 0 | 0 | 0 | 0
2016-02-24 06:00 | 0 | 0 | 0 | 0 | 0 | 496779.5576 | 0 | 385872 | 0 | 0 | 0 | 0 | 1624589.0548 | 0 | 0 | 0 | 0 | 0 | 0 | 0 | 0 | 0 | 0 | 0 | 0 | 0 | 0 | 0 | 0 | 110907.5576 | 0 | 0 | 0 | 0 | 0 | 0 | 0 | 0 | 0 | 0 | 0 | 0 | 0 | 0
2016-02-24 07:00 | 0 | 0 | 0 | 0 | 0 | 500271.7466 | 0 | 376535 | 0 | 0 | 0 | 0 | 1748325.8014 | 0 | 0 | 0 | 0 | 0 | 0 | 0 | 0 | 0 | 0 | 0 | 0 | 0 | 0 | 0 | 0 | 123736.7466 | 0 | 0 | 0 | 0 | 0 | 0 | 0 | 0 | 0 | 0 | 0 | 0 | 0 | 0
2016-02-24 08:00 | 0 | 0 | 0 | 0 | 0 | 0 | 0 | 371637 | 0 | 0 | 0 | 0 | 1376161.2377 | 0 | 0 | 0 | 0 | 0 | 0 | 527.5636 | 0 | 0 | 0 | 0 | 0 | 0 | 0 | 0 | 0 | -372164.5636 | 0 | 0 | 0 | 0 | 0 | 0 | 0 | 527.5636 | 0 | 0 | 0 | 0 | 0 | 0
2016-02-24 09:00 | 0 | 0 | 0 | 0 | 0 | 505193.6959 | 0 | 373087 | 0 | 0 | 0 | 0 | 1508267.9336 | 0 | 0 | 0 | 0 | 0 | 0 | 527.5636 | 0 | 0 | 0 | 0 | 0 | 0 | 0 | 0 | 0 | 132106.6959 | 0 | 0 | 0 | 0 | 0 | 0 | 0 | 0 | 0 | 0 | 0 | 0 | 0 | 0
2016-02-24 10:00 | 0 | 0 | 0 | 0 | 0 | 11400.2034 | 0 | 385851 | 0 | 0 | 0 | 0 | 1133817.137 | 0 | 0 | 0 | 0 | 0 | 0 | 527.5636 | 0 | 0 | 0 | 0 | 0 | 0 | 0 | 0 | 0 | -374450.7966 | 0 | 0 | 0 | 0 | 0 | 0 | 0 | 0 | 0 | 0 | 0 | 0 | 0 | 0
2016-02-24 11:00 | 0 | 0 | 0 | 0 | 0 | 42224.6398 | 0 | 417203 | 0 | 0 | 0 | 0 | 759366.3404 | 0 | 0 | 0 | 0 | 0 | 0 | 0 | 0 | 0 | 0 | 0 | 0 | 0 | 0 | 0 | 0 | -374450.7966 | 0 | 0 | 0 | 0 | 0 | 0 | 0 | -527.5636 | 0 | 0 | 0 | 0 | 0 | 0
2016-02-24 12:00 | 0 | 0 | 0 | 0 | 0 | 72546.2034 | 0 | 446997 | 0 | 0 | 0 | 0 | 384915.5439 | 0 | 0 | 0 | 0 | 0 | 0 | 0 | 0 | 0 | 0 | 0 | 0 | 0 | 0 | 0 | 0 | -374450.7966 | 0 | 0 | 0 | 0 | 0 | 0 | 0 | 0 | 0 | 0 | 0 | 0 | 0 | 0
2016-02-24 13:00 | 0 | 0 | 0 | 0 | 0 | 466789.5423 | 5486.113 | 458516 | 0 | 0 | 0 | 0 | 398675.1992 | 0 | 0 | 0 | 0 | 0 | 0 | 0 | 0 | 0 | 0 | 0 | 0 | 0 | 0 | 0 | 0 | 13759.6553 | 0 | 0 | 0 | 0 | 0 | 0 | 0 | 0 | 0 | 0 | 0 | 0 | 0 | 0
2016-02-24 14:00 | 0 | 0 | 0 | 0 | 0 | 0 | 369404.9219 | 463168 | 0 | 0 | 0 | 0 | 304912.1211 | 0 | 0 | 0 | 0 | 0 | 0 | 0 | 0 | 0 | 0 | 0 | 0 | 0 | 0 | 0 | 0 | -93763.0781 | 0 | 0 | 0 | 0 | 0 | 0 | 0 | 0 | 0 | 0 | 0 | 0 | 0 | 0
2016-02-24 15:00 | 0 | 0 | 0 | 0 | 0 | 0 | 841353.3602 | 466375 | 0 | 0 | 0 | 0 | 679362.9176 | 0 | 0 | 0 | 0 | 0 | 0 | 527.5636 | 0 | 0 | 0 | 0 | 0 | 0 | 0 | 0 | 0 | 374450.7966 | 0 | 0 | 0 | 0 | 0 | 0 | 0 | 527.5636 | 0 | 0 | 0 | 0 | 0 | 0
2016-02-24 16:00 | 0 | 0 | 0 | 0 | 0 | 0 | 839314.2329 | 465391 | 0 | 0 | 0 | 0 | 1053813.7142 | 0 | 0 | 0 | 0 | 0 | 0 | 0 | 0 | 0 | 0 | 0 | 0 | 0 | 0 | 0 | 0 | 374450.7966 | 0 | 0 | 0 | 0 | 0 | 0 | 0 | -527.5636 | 0 | 0 | 0 | 0 | 0 | 0
2016-02-24 17:00 | 0 | 0 | 0 | 0 | 0 | 0 | 835416.7966 | 460966 | 0 | 0 | 0 | 0 | 1428264.5108 | 0 | 0 | 0 | 0 | 0 | 0 | 0 | 0 | 0 | 0 | 0 | 0 | 0 | 0 | 0 | 0 | 374450.7966 | 0 | 0 | 0 | 0 | 0 | 0 | 0 | 0 | 0 | 0 | 0 | 0 | 0 | 0
2016-02-24 18:00 | 0 | 0 | 0 | 0 | 0 | 0 | 830954.7966 | 456504 | 0 | 0 | 0 | 0 | 1802715.3074 | 0 | 0 | 0 | 0 | 0 | 0 | 0 | 0 | 0 | 0 | 0 | 0 | 0 | 0 | 0 | 0 | 374450.7966 | 0 | 0 | 0 | 0 | 0 | 0 | 0 | 0 | 0 | 0 | 0 | 0 | 0 | 0
2016-02-24 19:00 | 0 | 0 | 0 | 0 | 0 | 0 | 826320.7966 | 451870 | 0 | 0 | 0 | 0 | 2177166.104 | 0 | 0 | 0 | 0 | 0 | 0 | 0 | 0 | 0 | 0 | 0 | 0 | 0 | 0 | 0 | 0 | 374450.7966 | 0 | 0 | 0 | 0 | 0 | 0 | 0 | 0 | 0 | 0 | 0 | 0 | 0 | 0
2016-02-24 20:00 | 0 | 0 | 0 | 0 | 0 | 0 | 822400.3602 | 447422 | 0 | 0 | 0 | 0 | 2551616.9005 | 0 | 0 | 0 | 0 | 0 | 0 | 527.5636 | 0 | 0 | 0 | 0 | 0 | 0 | 0 | 0 | 0 | 374450.7966 | 0 | 0 | 0 | 0 | 0 | 0 | 0 | 527.5636 | 0 | 0 | 0 | 0 | 0 | 0
2016-02-24 21:00 | 0 | 0 | 0 | 0 | 0 | 0 | 821852.7966 | 447402 | 0 | 0 | 0 | 0 | 2926067.6971 | 0 | 0 | 0 | 0 | 0 | 0 | 527.5636 | 0 | 0 | 0 | 0 | 0 | 0 | 0 | 0 | 0 | 374450.7966 | 0 | 0 | 0 | 0 | 0 | 0 | 0 | 0 | 0 | 0 | 0 | 0 | 0 | 0
2016-02-24 22:00 | 0 | 0 | 0 | 0 | 0 | 0 | 827725.7966 | 453275 | 0 | 0 | 0 | 0 | 3300518.4937 | 0 | 0 | 0 | 0 | 0 | 0 | 527.5636 | 0 | 0 | 0 | 0 | 0 | 0 | 0 | 0 | 0 | 374450.7966 | 0 | 0 | 0 | 0 | 0 | 0 | 0 | 0 | 0 | 0 | 0 | 0 | 0 | 0
2016-02-24 23:00 | 0 | 0 | 0 | 0 | 0 | 0 | 610669.7867 | 464896 | 0 | 0 | 0 | 0 | 3446819.844 | 0 | 0 | 0 | 0 | 0 | 0 | 0 | 0 | 0 | 0 | 0 | 0 | 0 | 0 | 0 | 0 | 146301.3503 | 0 | 0 | 0 | 0 | 0 | 0 | 0 | -527.5636 | 0 | 0 | 0 | 0 | 0 | 0
2016-02-25 | 0 | 0 | 0 | 0 | 0 | 594583.7309 | 140975.6695 | 474305 | 0 | 0 | 0 | 0 | 3707546.6808 | 0 | 0 | 0 | 0 | 0 | 0 | 527.5636 | 0 | 0 | 0 | 0 | 0 | 0 | 0 | 0 | 0 | 260726.8368 | 0 | 0 | 0 | 0 | 0 | 0 | 0 | 527.5636 | 0 | 0 | 0 | 0 | 0 | 0
2016-02-25 01:00 | 0 | 0 | 0 | 0 | 0 | 588595.1249 | 102.226 | 473808 | 0 | 0 | 0 | 0 | 3822436.0317 | 0 | 0 | 0 | 0 | 0 | 0 | 527.5636 | 0 | 0 | 0 | 0 | 0 | 0 | 0 | 0 | 0 | 114889.3509 | 0 | 0 | 0 | 0 | 0 | 0 | 0 | 0 | 0 | 0 | 0 | 0 | 0 | 0
2016-02-25 02:00 | 0 | 0 | 0 | 0 | 0 | 90002.6398 | 0 | 464981 | 0 | 0 | 0 | 0 | 3447985.2352 | 0 | 0 | 0 | 0 | 0 | 0 | 0 | 0 | 0 | 0 | 0 | 0 | 0 | 0 | 0 | 0 | -374450.7966 | 0 | 0 | 0 | 0 | 0 | 0 | 0 | -527.5636 | 0 | 0 | 0 | 0 | 0 | 0
2016-02-25 03:00 | 0 | 0 | 0 | 0 | 0 | 72554.2034 | 0 | 447005 | 0 | 0 | 0 | 0 | 3073534.4386 | 0 | 0 | 0 | 0 | 0 | 0 | 0 | 0 | 0 | 0 | 0 | 0 | 0 | 0 | 0 | 0 | -374450.7966 | 0 | 0 | 0 | 0 | 0 | 0 | 0 | 0 | 0 | 0 | 0 | 0 | 0 | 0
2016-02-25 04:00 | 0 | 0 | 0 | 0 | 0 | 49327.2034 | 0 | 423778 | 0 | 0 | 0 | 0 | 2699083.642 | 0 | 0 | 0 | 0 | 0 | 0 | 0 | 0 | 0 | 0 | 0 | 0 | 0 | 0 | 0 | 0 | -374450.7966 | 0 | 0 | 0 | 0 | 0 | 0 | 0 | 0 | 0 | 0 | 0 | 0 | 0 | 0
2016-02-25 05:00 | 0 | 0 | 0 | 0 | 0 | 536819.1619 | 0 | 403872 | 0 | 0 | 0 | 0 | 2832030.8039 | 0 | 0 | 0 | 0 | 0 | 0 | 0 | 0 | 0 | 0 | 0 | 0 | 0 | 0 | 0 | 0 | 132947.1619 | 0 | 0 | 0 | 0 | 0 | 0 | 0 | 0 | 0 | 0 | 0 | 0 | 0 | 0
2016-02-25 06:00 | 0 | 0 | 0 | 0 | 0 | 16225.2034 | 0 | 390676 | 0 | 0 | 0 | 0 | 2457580.0073 | 0 | 0 | 0 | 0 | 0 | 0 | 0 | 0 | 0 | 0 | 0 | 0 | 0 | 0 | 0 | 0 | -374450.7966 | 0 | 0 | 0 | 0 | 0 | 0 | 0 | 0 | 0 | 0 | 0 | 0 | 0 | 0
2016-02-25 07:00 | 0 | 0 | 0 | 0 | 0 | 8281.7671 | 0 | 382205 | 0 | 0 | 0 | 0 | 2083129.2108 | 0 | 0 | 0 | 0 | 0 | 0 | 527.5636 | 0 | 0 | 0 | 0 | 0 | 0 | 0 | 0 | 0 | -374450.7966 | 0 | 0 | 0 | 0 | 0 | 0 | 0 | 527.5636 | 0 | 0 | 0 | 0 | 0 | 0
2016-02-25 08:00 | 0 | 0 | 0 | 0 | 0 | 3995.6398 | 0 | 378974 | 0 | 0 | 0 | 0 | 1708678.4142 | 0 | 0 | 0 | 0 | 0 | 0 | 0 | 0 | 0 | 0 | 0 | 0 | 0 | 0 | 0 | 0 | -374450.7966 | 0 | 0 | 0 | 0 | 0 | 0 | 0 | -527.5636 | 0 | 0 | 0 | 0 | 0 | 0
2016-02-25 09:00 | 0 | 0 | 0 | 0 | 0 | 488745.6341 | 0 | 382788 | 0 | 0 | 0 | 0 | 1814108.4847 | 0 | 0 | 0 | 0 | 0 | 0 | 527.5636 | 0 | 0 | 0 | 0 | 0 | 0 | 0 | 0 | 0 | 105430.0705 | 0 | 0 | 0 | 0 | 0 | 0 | 0 | 527.5636 | 0 | 0 | 0 | 0 | 0 | 0
2016-02-25 10:00 | 0 | 0 | 0 | 0 | 0 | 470832.629 | 0 | 397613 | 0 | 0 | 0 | 0 | 1887328.1136 | 0 | 0 | 0 | 0 | 0 | 0 | 527.5636 | 0 | 0 | 0 | 0 | 0 | 0 | 0 | 0 | 0 | 73219.629 | 0 | 0 | 0 | 0 | 0 | 0 | 0 | 0 | 0 | 0 | 0 | 0 | 0 | 0
2016-02-25 11:00 | 0 | 0 | 0 | 0 | 0 | 55755.6398 | 0 | 430734 | 0 | 0 | 0 | 0 | 1512877.317 | 0 | 0 | 0 | 0 | 0 | 0 | 0 | 0 | 0 | 0 | 0 | 0 | 0 | 0 | 0 | 0 | -374450.7966 | 0 | 0 | 0 | 0 | 0 | 0 | 0 | -527.5636 | 0 | 0 | 0 | 0 | 0 | 0
2016-02-25 12:00 | 0 | 0 | 0 | 0 | 0 | 85597.2034 | 0 | 460048 | 0 | 0 | 0 | 0 | 1138426.5205 | 0 | 0 | 0 | 0 | 0 | 0 | 0 | 0 | 0 | 0 | 0 | 0 | 0 | 0 | 0 | 0 | -374450.7966 | 0 | 0 | 0 | 0 | 0 | 0 | 0 | 0 | 0 | 0 | 0 | 0 | 0 | 0
2016-02-25 13:00 | 0 | 0 | 0 | 0 | 0 | 377438.6719 | 5866.0931 | 469454 | 0 | 0 | 0 | 0 | 1052277.2855 | 0 | 0 | 0 | 0 | 0 | 0 | 0 | 0 | 0 | 0 | 0 | 0 | 0 | 0 | 0 | 0 | -86149.235 | 0 | 0 | 0 | 0 | 0 | 0 | 0 | 0 | 0 | 0 | 0 | 0 | 0 | 0
2016-02-25 14:00 | 0 | 0 | 0 | 0 | 0 | 0 | 365617.2355 | 469941 | 0 | 0 | 0 | 0 | 947953.5209 | 0 | 0 | 0 | 0 | 0 | 0 | 0 | 0 | 0 | 0 | 0 | 0 | 0 | 0 | 0 | 0 | -104323.7645 | 0 | 0 | 0 | 0 | 0 | 0 | 0 | 0 | 0 | 0 | 0 | 0 | 0 | 0
2016-02-25 15:00 | 0 | 0 | 0 | 0 | 0 | 0 | 843449.7966 | 468999 | 0 | 0 | 0 | 0 | 1322404.3175 | 0 | 0 | 0 | 0 | 0 | 0 | 0 | 0 | 0 | 0 | 0 | 0 | 0 | 0 | 0 | 0 | 374450.7966 | 0 | 0 | 0 | 0 | 0 | 0 | 0 | 0 | 0 | 0 | 0 | 0 | 0 | 0
2016-02-25 16:00 | 0 | 0 | 0 | 0 | 0 | 0 | 838514.7966 | 464064 | 0 | 0 | 0 | 0 | 1696855.1141 | 0 | 0 | 0 | 0 | 0 | 0 | 0 | 0 | 0 | 0 | 0 | 0 | 0 | 0 | 0 | 0 | 374450.7966 | 0 | 0 | 0 | 0 | 0 | 0 | 0 | 0 | 0 | 0 | 0 | 0 | 0 | 0
2016-02-25 17:00 | 0 | 0 | 0 | 0 | 0 | 0 | 832768.3602 | 457790 | 0 | 0 | 0 | 0 | 2071305.9107 | 0 | 0 | 0 | 0 | 0 | 0 | 527.5636 | 0 | 0 | 0 | 0 | 0 | 0 | 0 | 0 | 0 | 374450.7966 | 0 | 0 | 0 | 0 | 0 | 0 | 0 | 527.5636 | 0 | 0 | 0 | 0 | 0 | 0
2016-02-25 18:00 | 0 | 0 | 0 | 0 | 0 | 0 | 827345.7966 | 452895 | 0 | 0 | 0 | 0 | 2445756.7073 | 0 | 0 | 0 | 0 | 0 | 0 | 527.5636 | 0 | 0 | 0 | 0 | 0 | 0 | 0 | 0 | 0 | 374450.7966 | 0 | 0 | 0 | 0 | 0 | 0 | 0 | 0 | 0 | 0 | 0 | 0 | 0 | 0
2016-02-25 19:00 | 0 | 0 | 0 | 0 | 0 | 0 | 823777.7966 | 449327 | 0 | 0 | 0 | 0 | 2820207.5039 | 0 | 0 | 0 | 0 | 0 | 0 | 527.5636 | 0 | 0 | 0 | 0 | 0 | 0 | 0 | 0 | 0 | 374450.7966 | 0 | 0 | 0 | 0 | 0 | 0 | 0 | 0 | 0 | 0 | 0 | 0 | 0 | 0
2016-02-25 20:00 | 0 | 0 | 0 | 0 | 0 | 0 | 821873.7966 | 447423 | 0 | 0 | 0 | 0 | 3194658.3004 | 0 | 0 | 0 | 0 | 0 | 0 | 527.5636 | 0 | 0 | 0 | 0 | 0 | 0 | 0 | 0 | 0 | 374450.7966 | 0 | 0 | 0 | 0 | 0 | 0 | 0 | 0 | 0 | 0 | 0 | 0 | 0 | 0
2016-02-25 21:00 | 0 | 0 | 0 | 0 | 0 | 0 | 822956.2329 | 449033 | 0 | 0 | 0 | 0 | 3569109.097 | 0 | 0 | 0 | 0 | 0 | 0 | 0 | 0 | 0 | 0 | 0 | 0 | 0 | 0 | 0 | 0 | 374450.7966 | 0 | 0 | 0 | 0 | 0 | 0 | 0 | -527.5636 | 0 | 0 | 0 | 0 | 0 | 0
2016-02-25 22:00 | 0 | 0 | 0 | 0 | 0 | 0 | 831495.3602 | 456517 | 0 | 0 | 0 | 0 | 3943559.8936 | 0 | 0 | 0 | 0 | 0 | 0 | 527.5636 | 0 | 0 | 0 | 0 | 0 | 0 | 0 | 0 | 0 | 374450.7966 | 0 | 0 | 0 | 0 | 0 | 0 | 0 | 527.5636 | 0 | 0 | 0 | 0 | 0 | 0
2016-02-25 23:00 | 0 | 0 | 0 | 0 | 0 | 0 | 638653.181 | 472070 | 0 | 0 | 0 | 0 | 4110143.0746 | 0 | 0 | 0 | 0 | 0 | 0 | 527.5636 | 0 | 0 | 0 | 0 | 0 | 0 | 0 | 0 | 0 | 166583.181 | 0 | 0 | 0 | 0 | 0 | 0 | 0 | 0 | 0 | 0 | 0 | 0 | 0 | 0
2016-02-26 | 0 | 0 | 0 | 0 | 0 | 0 | 158094.8664 | 484445 | 0 | 0 | 0 | 0 | 3783792.941 | 0 | 0 | 0 | 0 | 0 | 0 | 527.5636 | 0 | 0 | 0 | 0 | 0 | 0 | 0 | 0 | 0 | -326350.1336 | 0 | 0 | 0 | 0 | 0 | 0 | 0 | 0 | 0 | 0 | 0 | 0 | 0 | 0
2016-02-26 01:00 | 0 | 0 | 0 | 0 | 0 | 272800.4082 | 125.9417 | 486525 | 0 | 0 | 0 | 0 | 3570721.8546 | 0 | 0 | 0 | 0 | 0 | 0 | 0 | 0 | 0 | 0 | 0 | 0 | 0 | 0 | 0 | 0 | -213071.0864 | 0 | 0 | 0 | 0 | 0 | 0 | 0 | -527.5636 | 0 | 0 | 0 | 0 | 0 | 0
2016-02-26 02:00 | 0 | 0 | 0 | 0 | 0 | 287931.1545 | 0 | 478144 | 0 | 0 | 0 | 0 | 3380509.0091 | 0 | 0 | 0 | 0 | 0 | 0 | 0 | 0 | 0 | 0 | 0 | 0 | 0 | 0 | 0 | 0 | -190212.8455 | 0 | 0 | 0 | 0 | 0 | 0 | 0 | 0 | 0 | 0 | 0 | 0 | 0 | 0
2016-02-26 03:00 | 0 | 0 | 0 | 0 | 0 | 87782.2034 | 0 | 462233 | 0 | 0 | 0 | 0 | 3006058.2125 | 0 | 0 | 0 | 0 | 0 | 0 | 0 | 0 | 0 | 0 | 0 | 0 | 0 | 0 | 0 | 0 | -374450.7966 | 0 | 0 | 0 | 0 | 0 | 0 | 0 | 0 | 0 | 0 | 0 | 0 | 0 | 0
2016-02-26 04:00 | 0 | 0 | 0 | 0 | 0 | 324491.5218 | 0 | 440294 | 0 | 0 | 0 | 0 | 2890255.7343 | 0 | 0 | 0 | 0 | 0 | 0 | 0 | 0 | 0 | 0 | 0 | 0 | 0 | 0 | 0 | 0 | -115802.4782 | 0 | 0 | 0 | 0 | 0 | 0 | 0 | 0 | 0 | 0 | 0 | 0 | 0 | 0
2016-02-26 05:00 | 0 | 0 | 0 | 0 | 0 | 46378.2034 | 0 | 420829 | 0 | 0 | 0 | 0 | 2515804.9377 | 0 | 0 | 0 | 0 | 0 | 0 | 0 | 0 | 0 | 0 | 0 | 0 | 0 | 0 | 0 | 0 | -374450.7966 | 0 | 0 | 0 | 0 | 0 | 0 | 0 | 0 | 0 | 0 | 0 | 0 | 0 | 0
2016-02-26 06:00 | 0 | 0 | 0 | 0 | 0 | 34457.2034 | 0 | 408908 | 0 | 0 | 0 | 0 | 2141354.1412 | 0 | 0 | 0 | 0 | 0 | 0 | 0 | 0 | 0 | 0 | 0 | 0 | 0 | 0 | 0 | 0 | -374450.7966 | 0 | 0 | 0 | 0 | 0 | 0 | 0 | 0 | 0 | 0 | 0 | 0 | 0 | 0
2016-02-26 07:00 | 0 | 0 | 0 | 0 | 0 | 27530.2034 | 0 | 401981 | 0 | 0 | 0 | 0 | 1766903.3446 | 0 | 0 | 0 | 0 | 0 | 0 | 0 | 0 | 0 | 0 | 0 | 0 | 0 | 0 | 0 | 0 | -374450.7966 | 0 | 0 | 0 | 0 | 0 | 0 | 0 | 0 | 0 | 0 | 0 | 0 | 0 | 0
2016-02-26 08:00 | 0 | 0 | 0 | 0 | 0 | 447559.1537 | 0 | 400044 | 0 | 0 | 0 | 0 | 1813890.9347 | 0 | 0 | 0 | 0 | 0 | 0 | 527.5636 | 0 | 0 | 0 | 0 | 0 | 0 | 0 | 0 | 0 | 46987.5901 | 0 | 0 | 0 | 0 | 0 | 0 | 0 | 527.5636 | 0 | 0 | 0 | 0 | 0 | 0
2016-02-26 09:00 | 0 | 0 | 0 | 0 | 0 | 29874.2034 | 0 | 404325 | 0 | 0 | 0 | 0 | 1439440.1381 | 0 | 0 | 0 | 0 | 0 | 0 | 527.5636 | 0 | 0 | 0 | 0 | 0 | 0 | 0 | 0 | 0 | -374450.7966 | 0 | 0 | 0 | 0 | 0 | 0 | 0 | 0 | 0 | 0 | 0 | 0 | 0 | 0
2016-02-26 10:00 | 0 | 0 | 0 | 0 | 0 | 475862.2708 | 0 | 419789 | 0 | 0 | 0 | 0 | 1495513.4089 | 0 | 0 | 0 | 0 | 0 | 0 | 527.5636 | 0 | 0 | 0 | 0 | 0 | 0 | 0 | 0 | 0 | 56073.2708 | 0 | 0 | 0 | 0 | 0 | 0 | 0 | 0 | 0 | 0 | 0 | 0 | 0 | 0
2016-02-26 11:00 | 0 | 0 | 0 | 0 | 0 | 78696.2034 | 0 | 453147 | 0 | 0 | 0 | 0 | 1121062.6123 | 0 | 0 | 0 | 0 | 0 | 0 | 527.5636 | 0 | 0 | 0 | 0 | 0 | 0 | 0 | 0 | 0 | -374450.7966 | 0 | 0 | 0 | 0 | 0 | 0 | 0 | 0 | 0 | 0 | 0 | 0 | 0 | 0
2016-02-26 12:00 | 0 | 0 | 0 | 0 | 0 | 105987.6398 | 0 | 480966 | 0 | 0 | 0 | 0 | 746611.8157 | 0 | 0 | 0 | 0 | 0 | 0 | 0 | 0 | 0 | 0 | 0 | 0 | 0 | 0 | 0 | 0 | -374450.7966 | 0 | 0 | 0 | 0 | 0 | 0 | 0 | -527.5636 | 0 | 0 | 0 | 0 | 0 | 0
2016-02-26 13:00 | 0 | 0 | 0 | 0 | 0 | 449816.4415 | 8468.8901 | 487257 | 0 | 0 | 0 | 0 | 717640.1474 | 0 | 0 | 0 | 0 | 0 | 0 | 0 | 0 | 0 | 0 | 0 | 0 | 0 | 0 | 0 | 0 | -28971.6684 | 0 | 0 | 0 | 0 | 0 | 0 | 0 | 0 | 0 | 0 | 0 | 0 | 0 | 0
2016-02-26 14:00 | 0 | 0 | 0 | 0 | 0 | 0 | 390450.9114 | 482161 | 0 | 0 | 0 | 0 | 625930.0588 | 0 | 0 | 0 | 0 | 0 | 0 | 0 | 0 | 0 | 0 | 0 | 0 | 0 | 0 | 0 | 0 | -91710.0886 | 0 | 0 | 0 | 0 | 0 | 0 | 0 | 0 | 0 | 0 | 0 | 0 | 0 | 0
2016-02-26 15:00 | 0 | 0 | 0 | 0 | 0 | 0 | 848991.7966 | 474541 | 0 | 0 | 0 | 0 | 1000380.8554 | 0 | 0 | 0 | 0 | 0 | 0 | 0 | 0 | 0 | 0 | 0 | 0 | 0 | 0 | 0 | 0 | 374450.7966 | 0 | 0 | 0 | 0 | 0 | 0 | 0 | 0 | 0 | 0 | 0 | 0 | 0 | 0
2016-02-26 16:00 | 0 | 0 | 0 | 0 | 0 | 0 | 840162.3602 | 465184 | 0 | 0 | 0 | 0 | 1374831.6519 | 0 | 0 | 0 | 0 | 0 | 0 | 527.5636 | 0 | 0 | 0 | 0 | 0 | 0 | 0 | 0 | 0 | 374450.7966 | 0 | 0 | 0 | 0 | 0 | 0 | 0 | 527.5636 | 0 | 0 | 0 | 0 | 0 | 0
2016-02-26 17:00 | 0 | 0 | 0 | 0 | 0 | 0 | 829416.7966 | 454966 | 0 | 0 | 0 | 0 | 1749282.4485 | 0 | 0 | 0 | 0 | 0 | 0 | 527.5636 | 0 | 0 | 0 | 0 | 0 | 0 | 0 | 0 | 0 | 374450.7966 | 0 | 0 | 0 | 0 | 0 | 0 | 0 | 0 | 0 | 0 | 0 | 0 | 0 | 0
2016-02-26 18:00 | 0 | 0 | 0 | 0 | 0 | 0 | 820421.7966 | 445971 | 0 | 0 | 0 | 0 | 2123733.2451 | 0 | 0 | 0 | 0 | 0 | 0 | 527.5636 | 0 | 0 | 0 | 0 | 0 | 0 | 0 | 0 | 0 | 374450.7966 | 0 | 0 | 0 | 0 | 0 | 0 | 0 | 0 | 0 | 0 | 0 | 0 | 0 | 0
2016-02-26 19:00 | 0 | 0 | 0 | 0 | 0 | 0 | 813576.7966 | 439126 | 0 | 0 | 0 | 0 | 2498184.0417 | 0 | 0 | 0 | 0 | 0 | 0 | 527.5636 | 0 | 0 | 0 | 0 | 0 | 0 | 0 | 0 | 0 | 374450.7966 | 0 | 0 | 0 | 0 | 0 | 0 | 0 | 0 | 0 | 0 | 0 | 0 | 0 | 0
2016-02-26 20:00 | 0 | 0 | 0 | 0 | 0 | 0 | 808640.7966 | 434190 | 0 | 0 | 0 | 0 | 2872634.8383 | 0 | 0 | 0 | 0 | 0 | 0 | 527.5636 | 0 | 0 | 0 | 0 | 0 | 0 | 0 | 0 | 0 | 374450.7966 | 0 | 0 | 0 | 0 | 0 | 0 | 0 | 0 | 0 | 0 | 0 | 0 | 0 | 0
2016-02-26 21:00 | 0 | 0 | 0 | 0 | 0 | 0 | 807724.7966 | 433274 | 0 | 0 | 0 | 0 | 3247085.6348 | 0 | 0 | 0 | 0 | 0 | 0 | 527.5636 | 0 | 0 | 0 | 0 | 0 | 0 | 0 | 0 | 0 | 374450.7966 | 0 | 0 | 0 | 0 | 0 | 0 | 0 | 0 | 0 | 0 | 0 | 0 | 0 | 0
2016-02-26 22:00 | 0 | 0 | 0 | 0 | 0 | 0 | 814138.7966 | 439688 | 0 | 0 | 0 | 0 | 3621536.4314 | 0 | 0 | 0 | 0 | 0 | 0 | 527.5636 | 0 | 0 | 0 | 0 | 0 | 0 | 0 | 0 | 0 | 374450.7966 | 0 | 0 | 0 | 0 | 0 | 0 | 0 | 0 | 0 | 0 | 0 | 0 | 0 | 0
2016-02-26 23:00 | 0 | 0 | 0 | 0 | 0 | 0 | 573748.5612 | 454068 | 0 | 0 | 0 | 0 | 3741216.9927 | 0 | 0 | 0 | 0 | 0 | 0 | 527.5636 | 0 | 0 | 0 | 0 | 0 | 0 | 0 | 0 | 0 | 119680.5612 | 0 | 0 | 0 | 0 | 0 | 0 | 0 | 0 | 0 | 0 | 0 | 0 | 0 | 0
2016-02-27 | 0 | 0 | 0 | 0 | 0 | 0 | 119491.7076 | 467219 | 0 | 0 | 0 | 0 | 3393489.7002 | 0 | 0 | 0 | 0 | 0 | 0 | 527.5636 | 0 | 0 | 0 | 0 | 0 | 0 | 0 | 0 | 0 | -347727.2924 | 0 | 0 | 0 | 0 | 0 | 0 | 0 | 0 | 0 | 0 | 0 | 0 | 0 | 0
2016-02-27 01:00 | 0 | 0 | 0 | 0 | 0 | 393901.2359 | 125.9563 | 470275 | 0 | 0 | 0 | 0 | 3317241.8925 | 0 | 0 | 0 | 0 | 0 | 0 | 527.5636 | 0 | 0 | 0 | 0 | 0 | 0 | 0 | 0 | 0 | -76247.8078 | 0 | 0 | 0 | 0 | 0 | 0 | 0 | 0 | 0 | 0 | 0 | 0 | 0 | 0
2016-02-27 02:00 | 0 | 0 | 0 | 0 | 0 | 91105.6398 | 0 | 466084 | 0 | 0 | 0 | 0 | 2942791.0959 | 0 | 0 | 0 | 0 | 0 | 0 | 0 | 0 | 0 | 0 | 0 | 0 | 0 | 0 | 0 | 0 | -374450.7966 | 0 | 0 | 0 | 0 | 0 | 0 | 0 | -527.5636 | 0 | 0 | 0 | 0 | 0 | 0
2016-02-27 03:00 | 0 | 0 | 0 | 0 | 0 | 532454.556 | 0 | 454694 | 0 | 0 | 0 | 0 | 3020024.0883 | 0 | 0 | 0 | 0 | 0 | 0 | 527.5636 | 0 | 0 | 0 | 0 | 0 | 0 | 0 | 0 | 0 | 77232.9924 | 0 | 0 | 0 | 0 | 0 | 0 | 0 | 527.5636 | 0 | 0 | 0 | 0 | 0 | 0
2016-02-27 04:00 | 0 | 0 | 0 | 0 | 0 | 63142.2034 | 0 | 437593 | 0 | 0 | 0 | 0 | 2645573.2917 | 0 | 0 | 0 | 0 | 0 | 0 | 527.5636 | 0 | 0 | 0 | 0 | 0 | 0 | 0 | 0 | 0 | -374450.7966 | 0 | 0 | 0 | 0 | 0 | 0 | 0 | 0 | 0 | 0 | 0 | 0 | 0 | 0
2016-02-27 05:00 | 0 | 0 | 0 | 0 | 0 | 45926.6398 | 0 | 420905 | 0 | 0 | 0 | 0 | 2271122.4951 | 0 | 0 | 0 | 0 | 0 | 0 | 0 | 0 | 0 | 0 | 0 | 0 | 0 | 0 | 0 | 0 | -374450.7966 | 0 | 0 | 0 | 0 | 0 | 0 | 0 | -527.5636 | 0 | 0 | 0 | 0 | 0 | 0
2016-02-27 06:00 | 0 | 0 | 0 | 0 | 0 | 684057.7433 | 0 | 409881 | 0 | 0 | 0 | 0 | 2544771.6748 | 0 | 0 | 0 | 0 | 0 | 0 | 527.5636 | 0 | 0 | 0 | 0 | 0 | 0 | 0 | 0 | 0 | 273649.1797 | 0 | 0 | 0 | 0 | 0 | 0 | 0 | 527.5636 | 0 | 0 | 0 | 0 | 0 | 0
2016-02-27 07:00 | 0 | 0 | 0 | 0 | 0 | 28988.2034 | 0 | 403439 | 0 | 0 | 0 | 0 | 2170320.8782 | 0 | 0 | 0 | 0 | 0 | 0 | 527.5636 | 0 | 0 | 0 | 0 | 0 | 0 | 0 | 0 | 0 | -374450.7966 | 0 | 0 | 0 | 0 | 0 | 0 | 0 | 0 | 0 | 0 | 0 | 0 | 0 | 0
2016-02-27 08:00 | 0 | 0 | 0 | 0 | 0 | 25659.2034 | 0 | 400110 | 0 | 0 | 0 | 0 | 1795870.0816 | 0 | 0 | 0 | 0 | 0 | 0 | 527.5636 | 0 | 0 | 0 | 0 | 0 | 0 | 0 | 0 | 0 | -374450.7966 | 0 | 0 | 0 | 0 | 0 | 0 | 0 | 0 | 0 | 0 | 0 | 0 | 0 | 0
2016-02-27 09:00 | 0 | 0 | 0 | 0 | 0 | 27134.2034 | 0 | 401585 | 0 | 0 | 0 | 0 | 1421419.2851 | 0 | 0 | 0 | 0 | 0 | 0 | 527.5636 | 0 | 0 | 0 | 0 | 0 | 0 | 0 | 0 | 0 | -374450.7966 | 0 | 0 | 0 | 0 | 0 | 0 | 0 | 0 | 0 | 0 | 0 | 0 | 0 | 0
2016-02-27 10:00 | 0 | 0 | 0 | 0 | 0 | 765174.5562 | 0 | 407285 | 0 | 0 | 0 | 0 | 1779308.8412 | 0 | 0 | 0 | 0 | 0 | 0 | 527.5636 | 0 | 0 | 0 | 0 | 0 | 0 | 0 | 0 | 0 | 357889.5562 | 0 | 0 | 0 | 0 | 0 | 0 | 0 | 0 | 0 | 0 | 0 | 0 | 0 | 0
2016-02-27 11:00 | 0 | 0 | 0 | 0 | 0 | 47360.2034 | 0 | 421811 | 0 | 0 | 0 | 0 | 1404858.0447 | 0 | 0 | 0 | 0 | 0 | 0 | 527.5636 | 0 | 0 | 0 | 0 | 0 | 0 | 0 | 0 | 0 | -374450.7966 | 0 | 0 | 0 | 0 | 0 | 0 | 0 | 0 | 0 | 0 | 0 | 0 | 0 | 0
2016-02-27 12:00 | 0 | 0 | 0 | 0 | 0 | 61935.6398 | 0 | 436914 | 0 | 0 | 0 | 0 | 1030407.2481 | 0 | 0 | 0 | 0 | 0 | 0 | 0 | 0 | 0 | 0 | 0 | 0 | 0 | 0 | 0 | 0 | -374450.7966 | 0 | 0 | 0 | 0 | 0 | 0 | 0 | -527.5636 | 0 | 0 | 0 | 0 | 0 | 0
2016-02-27 13:00 | 0 | 0 | 0 | 0 | 0 | 675657.9761 | 8420.4377 | 443577 | 0 | 0 | 0 | 0 | 1270908.6618 | 0 | 0 | 0 | 0 | 0 | 0 | 0 | 0 | 0 | 0 | 0 | 0 | 0 | 0 | 0 | 0 | 240501.4137 | 0 | 0 | 0 | 0 | 0 | 0 | 0 | 0 | 0 | 0 | 0 | 0 | 0 | 0
2016-02-27 14:00 | 0 | 0 | 0 | 0 | 0 | 392569.3774 | 353474.3821 | 440303 | 0 | 0 | 0 | 0 | 1576649.4213 | 0 | 0 | 0 | 0 | 0 | 0 | 0 | 0 | 0 | 0 | 0 | 0 | 0 | 0 | 0 | 0 | 305740.7595 | 0 | 0 | 0 | 0 | 0 | 0 | 0 | 0 | 0 | 0 | 0 | 0 | 0 | 0
2016-02-27 15:00 | 0 | 0 | 0 | 0 | 0 | 0 | 780186.1497 | 431766 | 0 | 0 | 0 | 0 | 1925069.571 | 0 | 0 | 0 | 0 | 0 | 0 | 0 | 0 | 0 | 0 | 0 | 0 | 0 | 0 | 0 | 0 | 348420.1497 | 0 | 0 | 0 | 0 | 0 | 0 | 0 | 0 | 0 | 0 | 0 | 0 | 0 | 0
2016-02-27 16:00 | 0 | 0 | 0 | 0 | 0 | 0 | 795654.7966 | 421204 | 0 | 0 | 0 | 0 | 2299520.3676 | 0 | 0 | 0 | 0 | 0 | 0 | 0 | 0 | 0 | 0 | 0 | 0 | 0 | 0 | 0 | 0 | 374450.7966 | 0 | 0 | 0 | 0 | 0 | 0 | 0 | 0 | 0 | 0 | 0 | 0 | 0 | 0
2016-02-27 17:00 | 0 | 0 | 0 | 0 | 0 | 0 | 785421.7966 | 410971 | 0 | 0 | 0 | 0 | 2673971.1642 | 0 | 0 | 0 | 0 | 0 | 0 | 0 | 0 | 0 | 0 | 0 | 0 | 0 | 0 | 0 | 0 | 374450.7966 | 0 | 0 | 0 | 0 | 0 | 0 | 0 | 0 | 0 | 0 | 0 | 0 | 0 | 0
2016-02-27 18:00 | 0 | 0 | 0 | 0 | 0 | 0 | 775766.7966 | 401316 | 0 | 0 | 0 | 0 | 3048421.9607 | 0 | 0 | 0 | 0 | 0 | 0 | 0 | 0 | 0 | 0 | 0 | 0 | 0 | 0 | 0 | 0 | 374450.7966 | 0 | 0 | 0 | 0 | 0 | 0 | 0 | 0 | 0 | 0 | 0 | 0 | 0 | 0
2016-02-27 19:00 | 0 | 0 | 0 | 0 | 0 | 0 | 768482.7966 | 394032 | 0 | 0 | 0 | 0 | 3422872.7573 | 0 | 0 | 0 | 0 | 0 | 0 | 0 | 0 | 0 | 0 | 0 | 0 | 0 | 0 | 0 | 0 | 374450.7966 | 0 | 0 | 0 | 0 | 0 | 0 | 0 | 0 | 0 | 0 | 0 | 0 | 0 | 0
2016-02-27 20:00 | 0 | 0 | 0 | 0 | 0 | 0 | 763972.3602 | 388994 | 0 | 0 | 0 | 0 | 3797323.5539 | 0 | 0 | 0 | 0 | 0 | 0 | 527.5636 | 0 | 0 | 0 | 0 | 0 | 0 | 0 | 0 | 0 | 374450.7966 | 0 | 0 | 0 | 0 | 0 | 0 | 0 | 527.5636 | 0 | 0 | 0 | 0 | 0 | 0
2016-02-27 21:00 | 0 | 0 | 0 | 0 | 0 | 0 | 762649.2329 | 388726 | 0 | 0 | 0 | 0 | 4171774.3505 | 0 | 0 | 0 | 0 | 0 | 0 | 0 | 0 | 0 | 0 | 0 | 0 | 0 | 0 | 0 | 0 | 374450.7966 | 0 | 0 | 0 | 0 | 0 | 0 | 0 | -527.5636 | 0 | 0 | 0 | 0 | 0 | 0
2016-02-27 22:00 | 0 | 0 | 0 | 0 | 0 | 0 | 768714.3602 | 393736 | 0 | 0 | 0 | 0 | 4546225.1471 | 0 | 0 | 0 | 0 | 0 | 0 | 527.5636 | 0 | 0 | 0 | 0 | 0 | 0 | 0 | 0 | 0 | 374450.7966 | 0 | 0 | 0 | 0 | 0 | 0 | 0 | 527.5636 | 0 | 0 | 0 | 0 | 0 | 0
2016-02-27 23:00 | 0 | 0 | 0 | 0 | 0 | 0 | 593410.5899 | 408718 | 0 | 0 | 0 | 0 | 4730917.7369 | 0 | 0 | 0 | 0 | 0 | 0 | 527.5636 | 0 | 0 | 0 | 0 | 0 | 0 | 0 | 0 | 0 | 184692.5899 | 0 | 0 | 0 | 0 | 0 | 0 | 0 | 0 | 0 | 0 | 0 | 0 | 0 | 0
2016-02-28 | 0 | 0 | 0 | 0 | 0 | 0 | 155556.2377 | 423181 | 0 | 0 | 0 | 0 | 4463292.9746 | 0 | 0 | 0 | 0 | 0 | 0 | 527.5636 | 0 | 0 | 0 | 0 | 0 | 0 | 0 | 0 | 0 | -267624.7623 | 0 | 0 | 0 | 0 | 0 | 0 | 0 | 0 | 0 | 0 | 0 | 0 | 0 | 0
2016-02-28 01:00 | 0 | 0 | 0 | 0 | 0 | 52387.7326 | 197.4708 | 427036 | 0 | 0 | 0 | 0 | 4088842.178 | 0 | 0 | 0 | 0 | 0 | 0 | 527.5636 | 0 | 0 | 0 | 0 | 0 | 0 | 0 | 0 | 0 | -374450.7966 | 0 | 0 | 0 | 0 | 0 | 0 | 0 | 0 | 0 | 0 | 0 | 0 | 0 | 0
2016-02-28 02:00 | 0 | 0 | 0 | 0 | 0 | 50608.2034 | 0 | 425059 | 0 | 0 | 0 | 0 | 3714391.3815 | 0 | 0 | 0 | 0 | 0 | 0 | 527.5636 | 0 | 0 | 0 | 0 | 0 | 0 | 0 | 0 | 0 | -374450.7966 | 0 | 0 | 0 | 0 | 0 | 0 | 0 | 0 | 0 | 0 | 0 | 0 | 0 | 0
2016-02-28 03:00 | 0 | 0 | 0 | 0 | 0 | 41854.6398 | 0 | 416833 | 0 | 0 | 0 | 0 | 3339940.5849 | 0 | 0 | 0 | 0 | 0 | 0 | 0 | 0 | 0 | 0 | 0 | 0 | 0 | 0 | 0 | 0 | -374450.7966 | 0 | 0 | 0 | 0 | 0 | 0 | 0 | -527.5636 | 0 | 0 | 0 | 0 | 0 | 0
2016-02-28 04:00 | 0 | 0 | 0 | 0 | 0 | 28486.2034 | 0 | 402937 | 0 | 0 | 0 | 0 | 2965489.7883 | 0 | 0 | 0 | 0 | 0 | 0 | 0 | 0 | 0 | 0 | 0 | 0 | 0 | 0 | 0 | 0 | -374450.7966 | 0 | 0 | 0 | 0 | 0 | 0 | 0 | 0 | 0 | 0 | 0 | 0 | 0 | 0
2016-02-28 05:00 | 0 | 0 | 0 | 0 | 0 | 764498.3602 | 0 | 389520 | 0 | 0 | 0 | 0 | 3339940.5849 | 0 | 0 | 0 | 0 | 0 | 0 | 527.5636 | 0 | 0 | 0 | 0 | 0 | 0 | 0 | 0 | 0 | 374450.7966 | 0 | 0 | 0 | 0 | 0 | 0 | 0 | 527.5636 | 0 | 0 | 0 | 0 | 0 | 0
2016-02-28 06:00 | 0 | 0 | 0 | 0 | 0 | 4036.6398 | 0 | 379015 | 0 | 0 | 0 | 0 | 2965489.7883 | 0 | 0 | 0 | 0 | 0 | 0 | 0 | 0 | 0 | 0 | 0 | 0 | 0 | 0 | 0 | 0 | -374450.7966 | 0 | 0 | 0 | 0 | 0 | 0 | 0 | -527.5636 | 0 | 0 | 0 | 0 | 0 | 0
2016-02-28 07:00 | 0 | 0 | 0 | 0 | 0 | 0 | 0 | 372201 | 0 | 0 | 0 | 0 | 2593288.7883 | 0 | 0 | 0 | 0 | 0 | 0 | 0 | 0 | 0 | 0 | 0 | 0 | 0 | 0 | 0 | 0 | -372201 | 0 | 0 | 0 | 0 | 0 | 0 | 0 | 0 | 0 | 0 | 0 | 0 | 0 | 0
2016-02-28 08:00 | 0 | 0 | 0 | 0 | 0 | 0 | 0 | 368586 | 0 | 0 | 0 | 0 | 2224175.2247 | 0 | 0 | 0 | 0 | 0 | 0 | 527.5636 | 0 | 0 | 0 | 0 | 0 | 0 | 0 | 0 | 0 | -369113.5636 | 0 | 0 | 0 | 0 | 0 | 0 | 0 | 527.5636 | 0 | 0 | 0 | 0 | 0 | 0
2016-02-28 09:00 | 0 | 0 | 0 | 0 | 0 | 0 | 0 | 368931 | 0 | 0 | 0 | 0 | 1855244.2247 | 0 | 0 | 0 | 0 | 0 | 0 | 527.5636 | 0 | 0 | 0 | 0 | 0 | 0 | 0 | 0 | 0 | -368931 | 0 | 0 | 0 | 0 | 0 | 0 | 0 | 0 | 0 | 0 | 0 | 0 | 0 | 0
2016-02-28 10:00 | 0 | 0 | 0 | 0 | 0 | 0 | 0 | 373265 | 0 | 0 | 0 | 0 | 1481979.2247 | 0 | 0 | 0 | 0 | 0 | 0 | 527.5636 | 0 | 0 | 0 | 0 | 0 | 0 | 0 | 0 | 0 | -373265 | 0 | 0 | 0 | 0 | 0 | 0 | 0 | 0 | 0 | 0 | 0 | 0 | 0 | 0
2016-02-28 11:00 | 0 | 0 | 0 | 0 | 0 | 7142.6398 | 0 | 382121 | 0 | 0 | 0 | 0 | 1107528.4281 | 0 | 0 | 0 | 0 | 0 | 0 | 0 | 0 | 0 | 0 | 0 | 0 | 0 | 0 | 0 | 0 | -374450.7966 | 0 | 0 | 0 | 0 | 0 | 0 | 0 | -527.5636 | 0 | 0 | 0 | 0 | 0 | 0
2016-02-28 12:00 | 0 | 0 | 0 | 0 | 0 | 17797.2034 | 0 | 392248 | 0 | 0 | 0 | 0 | 733077.6315 | 0 | 0 | 0 | 0 | 0 | 0 | 0 | 0 | 0 | 0 | 0 | 0 | 0 | 0 | 0 | 0 | -374450.7966 | 0 | 0 | 0 | 0 | 0 | 0 | 0 | 0 | 0 | 0 | 0 | 0 | 0 | 0
2016-02-28 13:00 | 0 | 0 | 0 | 0 | 0 | 716571.1202 | 10083.9012 | 397171 | 0 | 0 | 0 | 0 | 1062561.6529 | 0 | 0 | 0 | 0 | 0 | 0 | 0 | 0 | 0 | 0 | 0 | 0 | 0 | 0 | 0 | 0 | 329484.0215 | 0 | 0 | 0 | 0 | 0 | 0 | 0 | 0 | 0 | 0 | 0 | 0 | 0 | 0
2016-02-28 14:00 | 0 | 0 | 0 | 0 | 0 | 0 | 377585.8329 | 396002 | 0 | 0 | 0 | 0 | 1044145.4859 | 0 | 0 | 0 | 0 | 0 | 0 | 0 | 0 | 0 | 0 | 0 | 0 | 0 | 0 | 0 | 0 | -18416.1671 | 0 | 0 | 0 | 0 | 0 | 0 | 0 | 0 | 0 | 0 | 0 | 0 | 0 | 0
2016-02-28 15:00 | 0 | 0 | 0 | 0 | 0 | 0 | 765326.7966 | 390876 | 0 | 0 | 0 | 0 | 1418596.2825 | 0 | 0 | 0 | 0 | 0 | 0 | 0 | 0 | 0 | 0 | 0 | 0 | 0 | 0 | 0 | 0 | 374450.7966 | 0 | 0 | 0 | 0 | 0 | 0 | 0 | 0 | 0 | 0 | 0 | 0 | 0 | 0
2016-02-28 16:00 | 0 | 0 | 0 | 0 | 0 | 0 | 760092.7966 | 385642 | 0 | 0 | 0 | 0 | 1793047.0791 | 0 | 0 | 0 | 0 | 0 | 0 | 0 | 0 | 0 | 0 | 0 | 0 | 0 | 0 | 0 | 0 | 374450.7966 | 0 | 0 | 0 | 0 | 0 | 0 | 0 | 0 | 0 | 0 | 0 | 0 | 0 | 0
2016-02-28 17:00 | 0 | 0 | 0 | 0 | 0 | 0 | 755415.7966 | 380965 | 0 | 0 | 0 | 0 | 2167497.8756 | 0 | 0 | 0 | 0 | 0 | 0 | 0 | 0 | 0 | 0 | 0 | 0 | 0 | 0 | 0 | 0 | 374450.7966 | 0 | 0 | 0 | 0 | 0 | 0 | 0 | 0 | 0 | 0 | 0 | 0 | 0 | 0
2016-02-28 18:00 | 0 | 0 | 0 | 0 | 0 | 0 | 752442.3602 | 377464 | 0 | 0 | 0 | 0 | 2541948.6722 | 0 | 0 | 0 | 0 | 0 | 0 | 527.5636 | 0 | 0 | 0 | 0 | 0 | 0 | 0 | 0 | 0 | 374450.7966 | 0 | 0 | 0 | 0 | 0 | 0 | 0 | 527.5636 | 0 | 0 | 0 | 0 | 0 | 0
2016-02-28 19:00 | 0 | 0 | 0 | 0 | 0 | 0 | 748634.7966 | 374184 | 0 | 0 | 0 | 0 | 2916399.4688 | 0 | 0 | 0 | 0 | 0 | 0 | 527.5636 | 0 | 0 | 0 | 0 | 0 | 0 | 0 | 0 | 0 | 374450.7966 | 0 | 0 | 0 | 0 | 0 | 0 | 0 | 0 | 0 | 0 | 0 | 0 | 0 | 0
2016-02-28 20:00 | 0 | 0 | 0 | 0 | 0 | 0 | 746920.2329 | 372997 | 0 | 0 | 0 | 0 | 3290850.2654 | 0 | 0 | 0 | 0 | 0 | 0 | 0 | 0 | 0 | 0 | 0 | 0 | 0 | 0 | 0 | 0 | 374450.7966 | 0 | 0 | 0 | 0 | 0 | 0 | 0 | -527.5636 | 0 | 0 | 0 | 0 | 0 | 0
2016-02-28 21:00 | 0 | 0 | 0 | 0 | 0 | 0 | 750578.3602 | 375600 | 0 | 0 | 0 | 0 | 3665301.062 | 0 | 0 | 0 | 0 | 0 | 0 | 527.5636 | 0 | 0 | 0 | 0 | 0 | 0 | 0 | 0 | 0 | 374450.7966 | 0 | 0 | 0 | 0 | 0 | 0 | 0 | 527.5636 | 0 | 0 | 0 | 0 | 0 | 0
2016-02-28 22:00 | 0 | 0 | 0 | 0 | 0 | 0 | 730718.5388 | 384629 | 0 | 0 | 0 | 0 | 4011390.6007 | 0 | 0 | 0 | 0 | 0 | 0 | 527.5636 | 0 | 0 | 0 | 0 | 0 | 0 | 0 | 0 | 0 | 346089.5388 | 0 | 0 | 0 | 0 | 0 | 0 | 0 | 0 | 0 | 0 | 0 | 0 | 0 | 0
2016-02-28 23:00 | 0 | 0 | 0 | 0 | 0 | 0 | 521501.9898 | 401421 | 0 | 0 | 0 | 0 | 4131999.1542 | 0 | 0 | 0 | 0 | 0 | 0 | 0 | 0 | 0 | 0 | 0 | 0 | 0 | 0 | 0 | 0 | 120608.5534 | 0 | 0 | 0 | 0 | 0 | 0 | 0 | -527.5636 | 0 | 0 | 0 | 0 | 0 | 0
2016-02-29 | 0 | 0 | 0 | 0 | 0 | 0 | 107537.4157 | 416582 | 0 | 0 | 0 | 0 | 3822954.5699 | 0 | 0 | 0 | 0 | 0 | 0 | 0 | 0 | 0 | 0 | 0 | 0 | 0 | 0 | 0 | 0 | -309044.5843 | 0 | 0 | 0 | 0 | 0 | 0 | 0 | 0 | 0 | 0 | 0 | 0 | 0 | 0
2016-02-29 01:00 | 0 | 0 | 0 | 0 | 0 | 589991.9651 | 206.9077 | 419648 | 0 | 0 | 0 | 0 | 3993505.4427 | 0 | 0 | 0 | 0 | 0 | 0 | 0 | 0 | 0 | 0 | 0 | 0 | 0 | 0 | 0 | 0 | 170550.8728 | 0 | 0 | 0 | 0 | 0 | 0 | 0 | 0 | 0 | 0 | 0 | 0 | 0 | 0
2016-02-29 02:00 | 0 | 0 | 0 | 0 | 0 | 38338.2034 | 0 | 412789 | 0 | 0 | 0 | 0 | 3619054.6461 | 0 | 0 | 0 | 0 | 0 | 0 | 0 | 0 | 0 | 0 | 0 | 0 | 0 | 0 | 0 | 0 | -374450.7966 | 0 | 0 | 0 | 0 | 0 | 0 | 0 | 0 | 0 | 0 | 0 | 0 | 0 | 0
2016-02-29 03:00 | 0 | 0 | 0 | 0 | 0 | 24280.2034 | 0 | 398731 | 0 | 0 | 0 | 0 | 3244603.8495 | 0 | 0 | 0 | 0 | 0 | 0 | 0 | 0 | 0 | 0 | 0 | 0 | 0 | 0 | 0 | 0 | -374450.7966 | 0 | 0 | 0 | 0 | 0 | 0 | 0 | 0 | 0 | 0 | 0 | 0 | 0 | 0
2016-02-29 04:00 | 0 | 0 | 0 | 0 | 0 | 5233.2034 | 0 | 379684 | 0 | 0 | 0 | 0 | 2870153.0529 | 0 | 0 | 0 | 0 | 0 | 0 | 0 | 0 | 0 | 0 | 0 | 0 | 0 | 0 | 0 | 0 | -374450.7966 | 0 | 0 | 0 | 0 | 0 | 0 | 0 | 0 | 0 | 0 | 0 | 0 | 0 | 0
2016-02-29 05:00 | 0 | 0 | 0 | 0 | 0 | 635311.8908 | 0 | 363692 | 0 | 0 | 0 | 0 | 3141245.3801 | 0 | 0 | 0 | 0 | 0 | 0 | 527.5636 | 0 | 0 | 0 | 0 | 0 | 0 | 0 | 0 | 0 | 271092.3272 | 0 | 0 | 0 | 0 | 0 | 0 | 0 | 527.5636 | 0 | 0 | 0 | 0 | 0 | 0
2016-02-29 06:00 | 0 | 0 | 0 | 0 | 0 | 0 | 0 | 350896 | 0 | 0 | 0 | 0 | 2790349.3801 | 0 | 0 | 0 | 0 | 0 | 0 | 527.5636 | 0 | 0 | 0 | 0 | 0 | 0 | 0 | 0 | 0 | -350896 | 0 | 0 | 0 | 0 | 0 | 0 | 0 | 0 | 0 | 0 | 0 | 0 | 0 | 0
2016-02-29 07:00 | 0 | 0 | 0 | 0 | 0 | 0 | 0 | 343233 | 0 | 0 | 0 | 0 | 2447116.3801 | 0 | 0 | 0 | 0 | 0 | 0 | 527.5636 | 0 | 0 | 0 | 0 | 0 | 0 | 0 | 0 | 0 | -343233 | 0 | 0 | 0 | 0 | 0 | 0 | 0 | 0 | 0 | 0 | 0 | 0 | 0 | 0
2016-02-29 08:00 | 0 | 0 | 0 | 0 | 0 | 0 | 0 | 341224 | 0 | 0 | 0 | 0 | 2106419.9438 | 0 | 0 | 0 | 0 | 0 | 0 | 0 | 0 | 0 | 0 | 0 | 0 | 0 | 0 | 0 | 0 | -340696.4364 | 0 | 0 | 0 | 0 | 0 | 0 | 0 | -527.5636 | 0 | 0 | 0 | 0 | 0 | 0
2016-02-29 09:00 | 0 | 0 | 0 | 0 | 0 | 0 | 0 | 345544 | 0 | 0 | 0 | 0 | 1760348.3801 | 0 | 0 | 0 | 0 | 0 | 0 | 527.5636 | 0 | 0 | 0 | 0 | 0 | 0 | 0 | 0 | 0 | -346071.5636 | 0 | 0 | 0 | 0 | 0 | 0 | 0 | 527.5636 | 0 | 0 | 0 | 0 | 0 | 0
2016-02-29 10:00 | 0 | 0 | 0 | 0 | 0 | 0 | 0 | 362124 | 0 | 0 | 0 | 0 | 1398224.3801 | 0 | 0 | 0 | 0 | 0 | 0 | 527.5636 | 0 | 0 | 0 | 0 | 0 | 0 | 0 | 0 | 0 | -362124 | 0 | 0 | 0 | 0 | 0 | 0 | 0 | 0 | 0 | 0 | 0 | 0 | 0 | 0
2016-02-29 11:00 | 0 | 0 | 0 | 0 | 0 | 675215.125 | 0 | 395627 | 0 | 0 | 0 | 0 | 1677812.5051 | 0 | 0 | 0 | 0 | 0 | 0 | 527.5636 | 0 | 0 | 0 | 0 | 0 | 0 | 0 | 0 | 0 | 279588.125 | 0 | 0 | 0 | 0 | 0 | 0 | 0 | 0 | 0 | 0 | 0 | 0 | 0 | 0
2016-02-29 12:00 | 0 | 0 | 0 | 0 | 0 | 49588.6398 | 0 | 424567 | 0 | 0 | 0 | 0 | 1303361.7085 | 0 | 0 | 0 | 0 | 0 | 0 | 0 | 0 | 0 | 0 | 0 | 0 | 0 | 0 | 0 | 0 | -374450.7966 | 0 | 0 | 0 | 0 | 0 | 0 | 0 | -527.5636 | 0 | 0 | 0 | 0 | 0 | 0
2016-02-29 13:00 | 0 | 0 | 0 | 0 | 0 | 563163.8484 | 13421.3445 | 433075 | 0 | 0 | 0 | 0 | 1446871.9014 | 0 | 0 | 0 | 0 | 0 | 0 | 0 | 0 | 0 | 0 | 0 | 0 | 0 | 0 | 0 | 0 | 143510.1929 | 0 | 0 | 0 | 0 | 0 | 0 | 0 | 0 | 0 | 0 | 0 | 0 | 0 | 0
2016-02-29 14:00 | 0 | 0 | 0 | 0 | 0 | 0 | 376674.0665 | 435615 | 0 | 0 | 0 | 0 | 1387930.9679 | 0 | 0 | 0 | 0 | 0 | 0 | 0 | 0 | 0 | 0 | 0 | 0 | 0 | 0 | 0 | 0 | -58940.9335 | 0 | 0 | 0 | 0 | 0 | 0 | 0 | 0 | 0 | 0 | 0 | 0 | 0 | 0
2016-02-29 15:00 | 0 | 0 | 0 | 0 | 0 | 0 | 801825.5728 | 436352 | 0 | 0 | 0 | 0 | 1753404.5407 | 0 | 0 | 0 | 0 | 0 | 0 | 0 | 0 | 0 | 0 | 0 | 0 | 0 | 0 | 0 | 0 | 365473.5728 | 0 | 0 | 0 | 0 | 0 | 0 | 0 | 0 | 0 | 0 | 0 | 0 | 0 | 0
2016-02-29 16:00 | 0 | 0 | 0 | 0 | 0 | 0 | 808720.7966 | 434270 | 0 | 0 | 0 | 0 | 2127855.3373 | 0 | 0 | 0 | 0 | 0 | 0 | 0 | 0 | 0 | 0 | 0 | 0 | 0 | 0 | 0 | 0 | 374450.7966 | 0 | 0 | 0 | 0 | 0 | 0 | 0 | 0 | 0 | 0 | 0 | 0 | 0 | 0
2016-02-29 17:00 | 0 | 0 | 0 | 0 | 0 | 0 | 804734.7966 | 430284 | 0 | 0 | 0 | 0 | 2502306.1339 | 0 | 0 | 0 | 0 | 0 | 0 | 0 | 0 | 0 | 0 | 0 | 0 | 0 | 0 | 0 | 0 | 374450.7966 | 0 | 0 | 0 | 0 | 0 | 0 | 0 | 0 | 0 | 0 | 0 | 0 | 0 | 0
2016-02-29 18:00 | 0 | 0 | 0 | 0 | 0 | 0 | 801849.3602 | 426871 | 0 | 0 | 0 | 0 | 2876756.9305 | 0 | 0 | 0 | 0 | 0 | 0 | 527.5636 | 0 | 0 | 0 | 0 | 0 | 0 | 0 | 0 | 0 | 374450.7966 | 0 | 0 | 0 | 0 | 0 | 0 | 0 | 527.5636 | 0 | 0 | 0 | 0 | 0 | 0
2016-02-29 19:00 | 0 | 0 | 0 | 0 | 0 | 0 | 798491.7966 | 424041 | 0 | 0 | 0 | 0 | 3251207.7271 | 0 | 0 | 0 | 0 | 0 | 0 | 527.5636 | 0 | 0 | 0 | 0 | 0 | 0 | 0 | 0 | 0 | 374450.7966 | 0 | 0 | 0 | 0 | 0 | 0 | 0 | 0 | 0 | 0 | 0 | 0 | 0 | 0
2016-02-29 20:00 | 0 | 0 | 0 | 0 | 0 | 0 | 796027.7966 | 421577 | 0 | 0 | 0 | 0 | 3625658.5236 | 0 | 0 | 0 | 0 | 0 | 0 | 527.5636 | 0 | 0 | 0 | 0 | 0 | 0 | 0 | 0 | 0 | 374450.7966 | 0 | 0 | 0 | 0 | 0 | 0 | 0 | 0 | 0 | 0 | 0 | 0 | 0 | 0
2016-02-29 21:00 | 0 | 0 | 0 | 0 | 0 | 0 | 796597.7966 | 422147 | 0 | 0 | 0 | 0 | 4000109.3202 | 0 | 0 | 0 | 0 | 0 | 0 | 527.5636 | 0 | 0 | 0 | 0 | 0 | 0 | 0 | 0 | 0 | 374450.7966 | 0 | 0 | 0 | 0 | 0 | 0 | 0 | 0 | 0 | 0 | 0 | 0 | 0 | 0
2016-02-29 22:00 | 0 | 0 | 0 | 0 | 0 | 0 | 799403.4975 | 427406 | 0 | 0 | 0 | 0 | 4372106.8178 | 0 | 0 | 0 | 0 | 0 | 0 | 527.5636 | 0 | 0 | 0 | 0 | 0 | 0 | 0 | 0 | 0 | 371997.4975 | 0 | 0 | 0 | 0 | 0 | 0 | 0 | 0 | 0 | 0 | 0 | 0 | 0 | 0
2016-02-29 23:00 | 0 | 0 | 0 | 0 | 0 | 0 | 602595.9074 | 440807 | 0 | 0 | 0 | 0 | 4534423.2888 | 0 | 0 | 0 | 0 | 0 | 0 | 0 | 0 | 0 | 0 | 0 | 0 | 0 | 0 | 0 | 0 | 162316.471 | 0 | 0 | 0 | 0 | 0 | 0 | 0 | -527.5636 | 0 | 0 | 0 | 0 | 0 | 0
2016-03-01 | 0 | 0 | 0 | 0 | 0 | 0 | 179885.7283 | 454975 | 0 | 0 | 0 | 0 | 4259334.0171 | 0 | 0 | 0 | 0 | 0 | 0 | 0 | 0 | 0 | 0 | 0 | 0 | 0 | 0 | 0 | 0 | -275089.2717 | 0 | 0 | 0 | 0 | 0 | 0 | 0 | 0 | 0 | 0 | 0 | 0 | 0 | 0
2016-03-01 01:00 | 0 | 0 | 0 | 0 | 0 | 521215.161 | 331.49 | 454940 | 0 | 0 | 0 | 0 | 4325940.6681 | 0 | 0 | 0 | 0 | 0 | 0 | 0 | 0 | 0 | 0 | 0 | 0 | 0 | 0 | 0 | 0 | 66606.651 | 0 | 0 | 0 | 0 | 0 | 0 | 0 | 0 | 0 | 0 | 0 | 0 | 0 | 0
2016-03-01 02:00 | 0 | 0 | 0 | 0 | 0 | 69195.2034 | 0 | 443646 | 0 | 0 | 0 | 0 | 3951489.8715 | 0 | 0 | 0 | 0 | 0 | 0 | 0 | 0 | 0 | 0 | 0 | 0 | 0 | 0 | 0 | 0 | -374450.7966 | 0 | 0 | 0 | 0 | 0 | 0 | 0 | 0 | 0 | 0 | 0 | 0 | 0 | 0
2016-03-01 03:00 | 0 | 0 | 0 | 0 | 0 | 50489.2034 | 0 | 424940 | 0 | 0 | 0 | 0 | 3577039.075 | 0 | 0 | 0 | 0 | 0 | 0 | 0 | 0 | 0 | 0 | 0 | 0 | 0 | 0 | 0 | 0 | -374450.7966 | 0 | 0 | 0 | 0 | 0 | 0 | 0 | 0 | 0 | 0 | 0 | 0 | 0 | 0
2016-03-01 04:00 | 0 | 0 | 0 | 0 | 0 | 481829.1475 | 0 | 402448 | 0 | 0 | 0 | 0 | 3655892.6588 | 0 | 0 | 0 | 0 | 0 | 0 | 527.5636 | 0 | 0 | 0 | 0 | 0 | 0 | 0 | 0 | 0 | 78853.5838 | 0 | 0 | 0 | 0 | 0 | 0 | 0 | 527.5636 | 0 | 0 | 0 | 0 | 0 | 0
2016-03-01 05:00 | 0 | 0 | 0 | 0 | 0 | 8071.2034 | 0 | 382522 | 0 | 0 | 0 | 0 | 3281441.8622 | 0 | 0 | 0 | 0 | 0 | 0 | 527.5636 | 0 | 0 | 0 | 0 | 0 | 0 | 0 | 0 | 0 | -374450.7966 | 0 | 0 | 0 | 0 | 0 | 0 | 0 | 0 | 0 | 0 | 0 | 0 | 0 | 0
2016-03-01 06:00 | 0 | 0 | 0 | 0 | 0 | 0 | 0 | 369140 | 0 | 0 | 0 | 0 | 2912829.4259 | 0 | 0 | 0 | 0 | 0 | 0 | 0 | 0 | 0 | 0 | 0 | 0 | 0 | 0 | 0 | 0 | -368612.4364 | 0 | 0 | 0 | 0 | 0 | 0 | 0 | -527.5636 | 0 | 0 | 0 | 0 | 0 | 0
2016-03-01 07:00 | 0 | 0 | 0 | 0 | 0 | 470798.5588 | 0 | 360103 | 0 | 0 | 0 | 0 | 3023524.9847 | 0 | 0 | 0 | 0 | 0 | 0 | 0 | 0 | 0 | 0 | 0 | 0 | 0 | 0 | 0 | 0 | 110695.5588 | 0 | 0 | 0 | 0 | 0 | 0 | 0 | 0 | 0 | 0 | 0 | 0 | 0 | 0
2016-03-01 08:00 | 0 | 0 | 0 | 0 | 0 | 0 | 0 | 356976 | 0 | 0 | 0 | 0 | 2666548.9847 | 0 | 0 | 0 | 0 | 0 | 0 | 0 | 0 | 0 | 0 | 0 | 0 | 0 | 0 | 0 | 0 | -356976 | 0 | 0 | 0 | 0 | 0 | 0 | 0 | 0 | 0 | 0 | 0 | 0 | 0 | 0
2016-03-01 09:00 | 0 | 0 | 0 | 0 | 0 | 0 | 0 | 359428 | 0 | 0 | 0 | 0 | 2306593.421 | 0 | 0 | 0 | 0 | 0 | 0 | 527.5636 | 0 | 0 | 0 | 0 | 0 | 0 | 0 | 0 | 0 | -359955.5636 | 0 | 0 | 0 | 0 | 0 | 0 | 0 | 527.5636 | 0 | 0 | 0 | 0 | 0 | 0
2016-03-01 10:00 | 0 | 0 | 0 | 0 | 0 | 0 | 0 | 373689 | 0 | 0 | 0 | 0 | 1932904.421 | 0 | 0 | 0 | 0 | 0 | 0 | 527.5636 | 0 | 0 | 0 | 0 | 0 | 0 | 0 | 0 | 0 | -373689 | 0 | 0 | 0 | 0 | 0 | 0 | 0 | 0 | 0 | 0 | 0 | 0 | 0 | 0
2016-03-01 11:00 | 0 | 0 | 0 | 0 | 0 | 463141.9378 | 0 | 405395 | 0 | 0 | 0 | 0 | 1990651.3588 | 0 | 0 | 0 | 0 | 0 | 0 | 527.5636 | 0 | 0 | 0 | 0 | 0 | 0 | 0 | 0 | 0 | 57746.9378 | 0 | 0 | 0 | 0 | 0 | 0 | 0 | 0 | 0 | 0 | 0 | 0 | 0 | 0
2016-03-01 12:00 | 0 | 0 | 0 | 0 | 0 | 55875.2034 | 0 | 430326 | 0 | 0 | 0 | 0 | 1616200.5623 | 0 | 0 | 0 | 0 | 0 | 0 | 527.5636 | 0 | 0 | 0 | 0 | 0 | 0 | 0 | 0 | 0 | -374450.7966 | 0 | 0 | 0 | 0 | 0 | 0 | 0 | 0 | 0 | 0 | 0 | 0 | 0 | 0
2016-03-01 13:00 | 0 | 0 | 0 | 0 | 0 | 386753.5489 | 16470.7116 | 435727 | 0 | 0 | 0 | 0 | 1584225.3864 | 0 | 0 | 0 | 0 | 0 | 0 | 0 | 0 | 0 | 0 | 0 | 0 | 0 | 0 | 0 | 0 | -31975.1759 | 0 | 0 | 0 | 0 | 0 | 0 | 0 | -527.5636 | 0 | 0 | 0 | 0 | 0 | 0
2016-03-01 14:00 | 0 | 0 | 0 | 0 | 0 | 0 | 385979.3256 | 436321 | 0 | 0 | 0 | 0 | 1533883.712 | 0 | 0 | 0 | 0 | 0 | 0 | 0 | 0 | 0 | 0 | 0 | 0 | 0 | 0 | 0 | 0 | -50341.6744 | 0 | 0 | 0 | 0 | 0 | 0 | 0 | 0 | 0 | 0 | 0 | 0 | 0 | 0
2016-03-01 15:00 | 0 | 0 | 0 | 0 | 0 | 0 | 721885.3942 | 437031 | 0 | 0 | 0 | 0 | 1818738.1062 | 0 | 0 | 0 | 0 | 0 | 0 | 0 | 0 | 0 | 0 | 0 | 0 | 0 | 0 | 0 | 0 | 284854.3942 | 0 | 0 | 0 | 0 | 0 | 0 | 0 | 0 | 0 | 0 | 0 | 0 | 0 | 0
2016-03-01 16:00 | 0 | 0 | 0 | 0 | 0 | 0 | 810488.7966 | 436038 | 0 | 0 | 0 | 0 | 2193188.9028 | 0 | 0 | 0 | 0 | 0 | 0 | 0 | 0 | 0 | 0 | 0 | 0 | 0 | 0 | 0 | 0 | 374450.7966 | 0 | 0 | 0 | 0 | 0 | 0 | 0 | 0 | 0 | 0 | 0 | 0 | 0 | 0
2016-03-01 17:00 | 0 | 0 | 0 | 0 | 0 | 0 | 808572.7966 | 434122 | 0 | 0 | 0 | 0 | 2567639.6993 | 0 | 0 | 0 | 0 | 0 | 0 | 0 | 0 | 0 | 0 | 0 | 0 | 0 | 0 | 0 | 0 | 374450.7966 | 0 | 0 | 0 | 0 | 0 | 0 | 0 | 0 | 0 | 0 | 0 | 0 | 0 | 0
2016-03-01 18:00 | 0 | 0 | 0 | 0 | 0 | 0 | 809019.3602 | 434041 | 0 | 0 | 0 | 0 | 2942090.4959 | 0 | 0 | 0 | 0 | 0 | 0 | 527.5636 | 0 | 0 | 0 | 0 | 0 | 0 | 0 | 0 | 0 | 374450.7966 | 0 | 0 | 0 | 0 | 0 | 0 | 0 | 527.5636 | 0 | 0 | 0 | 0 | 0 | 0
2016-03-01 19:00 | 0 | 0 | 0 | 0 | 0 | 0 | 807524.7966 | 433074 | 0 | 0 | 0 | 0 | 3316541.2925 | 0 | 0 | 0 | 0 | 0 | 0 | 527.5636 | 0 | 0 | 0 | 0 | 0 | 0 | 0 | 0 | 0 | 374450.7966 | 0 | 0 | 0 | 0 | 0 | 0 | 0 | 0 | 0 | 0 | 0 | 0 | 0 | 0
2016-03-01 20:00 | 0 | 0 | 0 | 0 | 0 | 0 | 807311.7966 | 432861 | 0 | 0 | 0 | 0 | 3690992.0891 | 0 | 0 | 0 | 0 | 0 | 0 | 527.5636 | 0 | 0 | 0 | 0 | 0 | 0 | 0 | 0 | 0 | 374450.7966 | 0 | 0 | 0 | 0 | 0 | 0 | 0 | 0 | 0 | 0 | 0 | 0 | 0 | 0
2016-03-01 21:00 | 0 | 0 | 0 | 0 | 0 | 0 | 809382.7966 | 434932 | 0 | 0 | 0 | 0 | 4065442.8857 | 0 | 0 | 0 | 0 | 0 | 0 | 527.5636 | 0 | 0 | 0 | 0 | 0 | 0 | 0 | 0 | 0 | 374450.7966 | 0 | 0 | 0 | 0 | 0 | 0 | 0 | 0 | 0 | 0 | 0 | 0 | 0 | 0
2016-03-01 22:00 | 0 | 0 | 0 | 0 | 0 | 0 | 804659.1291 | 441207 | 0 | 0 | 0 | 0 | 4428895.0147 | 0 | 0 | 0 | 0 | 0 | 0 | 527.5636 | 0 | 0 | 0 | 0 | 0 | 0 | 0 | 0 | 0 | 363452.1291 | 0 | 0 | 0 | 0 | 0 | 0 | 0 | 0 | 0 | 0 | 0 | 0 | 0 | 0
2016-03-01 23:00 | 0 | 0 | 0 | 0 | 0 | 0 | 606875.2718 | 453833 | 0 | 0 | 0 | 0 | 4582464.8502 | 0 | 0 | 0 | 0 | 0 | 0 | 0 | 0 | 0 | 0 | 0 | 0 | 0 | 0 | 0 | 0 | 153569.8355 | 0 | 0 | 0 | 0 | 0 | 0 | 0 | -527.5636 | 0 | 0 | 0 | 0 | 0 | 0
2016-03-02 | 0 | 0 | 0 | 0 | 0 | 0 | 211654.1182 | 465032 | 0 | 0 | 0 | 0 | 4328559.4048 | 0 | 0 | 0 | 0 | 0 | 0 | 527.5636 | 0 | 0 | 0 | 0 | 0 | 0 | 0 | 0 | 0 | -253905.4454 | 0 | 0 | 0 | 0 | 0 | 0 | 0 | 527.5636 | 0 | 0 | 0 | 0 | 0 | 0
2016-03-02 01:00 | 0 | 0 | 0 | 0 | 0 | 224893.4405 | 442.1961 | 465282 | 0 | 0 | 0 | 0 | 4089140.605 | 0 | 0 | 0 | 0 | 0 | 0 | 0 | 0 | 0 | 0 | 0 | 0 | 0 | 0 | 0 | 0 | -239418.7998 | 0 | 0 | 0 | 0 | 0 | 0 | 0 | -527.5636 | 0 | 0 | 0 | 0 | 0 | 0
2016-03-02 02:00 | 0 | 0 | 0 | 0 | 0 | 245408.7506 | 0 | 454570 | 0 | 0 | 0 | 0 | 3879979.3556 | 0 | 0 | 0 | 0 | 0 | 0 | 0 | 0 | 0 | 0 | 0 | 0 | 0 | 0 | 0 | 0 | -209161.2494 | 0 | 0 | 0 | 0 | 0 | 0 | 0 | 0 | 0 | 0 | 0 | 0 | 0 | 0
2016-03-02 03:00 | 0 | 0 | 0 | 0 | 0 | 277667.1873 | 0 | 436355 | 0 | 0 | 0 | 0 | 3721291.5429 | 0 | 0 | 0 | 0 | 0 | 0 | 0 | 0 | 0 | 0 | 0 | 0 | 0 | 0 | 0 | 0 | -158687.8127 | 0 | 0 | 0 | 0 | 0 | 0 | 0 | 0 | 0 | 0 | 0 | 0 | 0 | 0
2016-03-02 04:00 | 0 | 0 | 0 | 0 | 0 | 324562.6422 | 0 | 412434 | 0 | 0 | 0 | 0 | 3633420.1851 | 0 | 0 | 0 | 0 | 0 | 0 | 0 | 0 | 0 | 0 | 0 | 0 | 0 | 0 | 0 | 0 | -87871.3578 | 0 | 0 | 0 | 0 | 0 | 0 | 0 | 0 | 0 | 0 | 0 | 0 | 0 | 0
2016-03-02 05:00 | 0 | 0 | 0 | 0 | 0 | 17788.2034 | 0 | 392239 | 0 | 0 | 0 | 0 | 3258969.3886 | 0 | 0 | 0 | 0 | 0 | 0 | 0 | 0 | 0 | 0 | 0 | 0 | 0 | 0 | 0 | 0 | -374450.7966 | 0 | 0 | 0 | 0 | 0 | 0 | 0 | 0 | 0 | 0 | 0 | 0 | 0 | 0
2016-03-02 06:00 | 0 | 0 | 0 | 0 | 0 | 3237.2034 | 0 | 377688 | 0 | 0 | 0 | 0 | 2884518.592 | 0 | 0 | 0 | 0 | 0 | 0 | 0 | 0 | 0 | 0 | 0 | 0 | 0 | 0 | 0 | 0 | -374450.7966 | 0 | 0 | 0 | 0 | 0 | 0 | 0 | 0 | 0 | 0 | 0 | 0 | 0 | 0
2016-03-02 07:00 | 0 | 0 | 0 | 0 | 0 | 0 | 0 | 367874 | 0 | 0 | 0 | 0 | 2516117.0283 | 0 | 0 | 0 | 0 | 0 | 0 | 527.5636 | 0 | 0 | 0 | 0 | 0 | 0 | 0 | 0 | 0 | -368401.5636 | 0 | 0 | 0 | 0 | 0 | 0 | 0 | 527.5636 | 0 | 0 | 0 | 0 | 0 | 0
2016-03-02 08:00 | 0 | 0 | 0 | 0 | 0 | 0 | 0 | 363047 | 0 | 0 | 0 | 0 | 2153070.0283 | 0 | 0 | 0 | 0 | 0 | 0 | 527.5636 | 0 | 0 | 0 | 0 | 0 | 0 | 0 | 0 | 0 | -363047 | 0 | 0 | 0 | 0 | 0 | 0 | 0 | 0 | 0 | 0 | 0 | 0 | 0 | 0
2016-03-02 09:00 | 0 | 0 | 0 | 0 | 0 | 0 | 0 | 366611 | 0 | 0 | 0 | 0 | 1786986.592 | 0 | 0 | 0 | 0 | 0 | 0 | 0 | 0 | 0 | 0 | 0 | 0 | 0 | 0 | 0 | 0 | -366083.4364 | 0 | 0 | 0 | 0 | 0 | 0 | 0 | -527.5636 | 0 | 0 | 0 | 0 | 0 | 0
2016-03-02 10:00 | 0 | 0 | 0 | 0 | 0 | 420586.737 | 0 | 380785 | 0 | 0 | 0 | 0 | 1826260.7653 | 0 | 0 | 0 | 0 | 0 | 0 | 527.5636 | 0 | 0 | 0 | 0 | 0 | 0 | 0 | 0 | 0 | 39274.1733 | 0 | 0 | 0 | 0 | 0 | 0 | 0 | 527.5636 | 0 | 0 | 0 | 0 | 0 | 0
2016-03-02 11:00 | 0 | 0 | 0 | 0 | 0 | 39125.2034 | 0 | 413576 | 0 | 0 | 0 | 0 | 1451809.9687 | 0 | 0 | 0 | 0 | 0 | 0 | 527.5636 | 0 | 0 | 0 | 0 | 0 | 0 | 0 | 0 | 0 | -374450.7966 | 0 | 0 | 0 | 0 | 0 | 0 | 0 | 0 | 0 | 0 | 0 | 0 | 0 | 0
2016-03-02 12:00 | 0 | 0 | 0 | 0 | 0 | 67662.6398 | 0 | 442641 | 0 | 0 | 0 | 0 | 1077359.1721 | 0 | 0 | 0 | 0 | 0 | 0 | 0 | 0 | 0 | 0 | 0 | 0 | 0 | 0 | 0 | 0 | -374450.7966 | 0 | 0 | 0 | 0 | 0 | 0 | 0 | -527.5636 | 0 | 0 | 0 | 0 | 0 | 0
2016-03-02 13:00 | 0 | 0 | 0 | 0 | 0 | 366313.56 | 18397.4175 | 453351 | 0 | 0 | 0 | 0 | 1008719.1497 | 0 | 0 | 0 | 0 | 0 | 0 | 0 | 0 | 0 | 0 | 0 | 0 | 0 | 0 | 0 | 0 | -68640.0225 | 0 | 0 | 0 | 0 | 0 | 0 | 0 | 0 | 0 | 0 | 0 | 0 | 0 | 0
2016-03-02 14:00 | 0 | 0 | 0 | 0 | 0 | 0 | 388989.6917 | 455991 | 0 | 0 | 0 | 0 | 941717.8413 | 0 | 0 | 0 | 0 | 0 | 0 | 0 | 0 | 0 | 0 | 0 | 0 | 0 | 0 | 0 | 0 | -67001.3083 | 0 | 0 | 0 | 0 | 0 | 0 | 0 | 0 | 0 | 0 | 0 | 0 | 0 | 0
2016-03-02 15:00 | 0 | 0 | 0 | 0 | 0 | 0 | 830905.7966 | 456455 | 0 | 0 | 0 | 0 | 1316168.6379 | 0 | 0 | 0 | 0 | 0 | 0 | 0 | 0 | 0 | 0 | 0 | 0 | 0 | 0 | 0 | 0 | 374450.7966 | 0 | 0 | 0 | 0 | 0 | 0 | 0 | 0 | 0 | 0 | 0 | 0 | 0 | 0
2016-03-02 16:00 | 0 | 0 | 0 | 0 | 0 | 0 | 827285.7966 | 452835 | 0 | 0 | 0 | 0 | 1690619.4345 | 0 | 0 | 0 | 0 | 0 | 0 | 0 | 0 | 0 | 0 | 0 | 0 | 0 | 0 | 0 | 0 | 374450.7966 | 0 | 0 | 0 | 0 | 0 | 0 | 0 | 0 | 0 | 0 | 0 | 0 | 0 | 0
2016-03-02 17:00 | 0 | 0 | 0 | 0 | 0 | 0 | 822232.7966 | 447782 | 0 | 0 | 0 | 0 | 2065070.2311 | 0 | 0 | 0 | 0 | 0 | 0 | 0 | 0 | 0 | 0 | 0 | 0 | 0 | 0 | 0 | 0 | 374450.7966 | 0 | 0 | 0 | 0 | 0 | 0 | 0 | 0 | 0 | 0 | 0 | 0 | 0 | 0
2016-03-02 18:00 | 0 | 0 | 0 | 0 | 0 | 0 | 818978.3602 | 444000 | 0 | 0 | 0 | 0 | 2439521.0276 | 0 | 0 | 0 | 0 | 0 | 0 | 527.5636 | 0 | 0 | 0 | 0 | 0 | 0 | 0 | 0 | 0 | 374450.7966 | 0 | 0 | 0 | 0 | 0 | 0 | 0 | 527.5636 | 0 | 0 | 0 | 0 | 0 | 0
2016-03-02 19:00 | 0 | 0 | 0 | 0 | 0 | 0 | 815339.7966 | 440889 | 0 | 0 | 0 | 0 | 2813971.8242 | 0 | 0 | 0 | 0 | 0 | 0 | 527.5636 | 0 | 0 | 0 | 0 | 0 | 0 | 0 | 0 | 0 | 374450.7966 | 0 | 0 | 0 | 0 | 0 | 0 | 0 | 0 | 0 | 0 | 0 | 0 | 0 | 0
2016-03-02 20:00 | 0 | 0 | 0 | 0 | 0 | 0 | 814843.7966 | 440393 | 0 | 0 | 0 | 0 | 3188422.6208 | 0 | 0 | 0 | 0 | 0 | 0 | 527.5636 | 0 | 0 | 0 | 0 | 0 | 0 | 0 | 0 | 0 | 374450.7966 | 0 | 0 | 0 | 0 | 0 | 0 | 0 | 0 | 0 | 0 | 0 | 0 | 0 | 0
2016-03-02 21:00 | 0 | 0 | 0 | 0 | 0 | 0 | 815535.2329 | 441612 | 0 | 0 | 0 | 0 | 3562873.4174 | 0 | 0 | 0 | 0 | 0 | 0 | 0 | 0 | 0 | 0 | 0 | 0 | 0 | 0 | 0 | 0 | 374450.7966 | 0 | 0 | 0 | 0 | 0 | 0 | 0 | -527.5636 | 0 | 0 | 0 | 0 | 0 | 0
2016-03-02 22:00 | 0 | 0 | 0 | 0 | 0 | 0 | 823847.3602 | 448869 | 0 | 0 | 0 | 0 | 3937324.214 | 0 | 0 | 0 | 0 | 0 | 0 | 527.5636 | 0 | 0 | 0 | 0 | 0 | 0 | 0 | 0 | 0 | 374450.7966 | 0 | 0 | 0 | 0 | 0 | 0 | 0 | 527.5636 | 0 | 0 | 0 | 0 | 0 | 0
2016-03-02 23:00 | 0 | 0 | 0 | 0 | 0 | 0 | 671074.3332 | 464980 | 0 | 0 | 0 | 0 | 4143418.5472 | 0 | 0 | 0 | 0 | 0 | 0 | 527.5636 | 0 | 0 | 0 | 0 | 0 | 0 | 0 | 0 | 0 | 206094.3332 | 0 | 0 | 0 | 0 | 0 | 0 | 0 | 0 | 0 | 0 | 0 | 0 | 0 | 0
2016-03-03 | 0 | 0 | 0 | 0 | 0 | 565965.6245 | 184654.8634 | 480343 | 0 | 0 | 0 | 0 | 4413696.035 | 0 | 0 | 0 | 0 | 0 | 0 | 527.5636 | 0 | 0 | 0 | 0 | 0 | 0 | 0 | 0 | 0 | 270277.4879 | 0 | 0 | 0 | 0 | 0 | 0 | 0 | 0 | 0 | 0 | 0 | 0 | 0 | 0
2016-03-03 01:00 | 0 | 0 | 0 | 0 | 0 | 551472.6528 | 496.3358 | 482244 | 0 | 0 | 0 | 0 | 4483948.5873 | 0 | 0 | 0 | 0 | 0 | 0 | 0 | 0 | 0 | 0 | 0 | 0 | 0 | 0 | 0 | 0 | 70252.5523 | 0 | 0 | 0 | 0 | 0 | 0 | 0 | -527.5636 | 0 | 0 | 0 | 0 | 0 | 0
2016-03-03 02:00 | 0 | 0 | 0 | 0 | 0 | 99493.2034 | 0 | 473944 | 0 | 0 | 0 | 0 | 4109497.7907 | 0 | 0 | 0 | 0 | 0 | 0 | 0 | 0 | 0 | 0 | 0 | 0 | 0 | 0 | 0 | 0 | -374450.7966 | 0 | 0 | 0 | 0 | 0 | 0 | 0 | 0 | 0 | 0 | 0 | 0 | 0 | 0
2016-03-03 03:00 | 0 | 0 | 0 | 0 | 0 | 81245.2034 | 0 | 455696 | 0 | 0 | 0 | 0 | 3735046.9941 | 0 | 0 | 0 | 0 | 0 | 0 | 0 | 0 | 0 | 0 | 0 | 0 | 0 | 0 | 0 | 0 | -374450.7966 | 0 | 0 | 0 | 0 | 0 | 0 | 0 | 0 | 0 | 0 | 0 | 0 | 0 | 0
2016-03-03 04:00 | 0 | 0 | 0 | 0 | 0 | 470897.5681 | 0 | 432467 | 0 | 0 | 0 | 0 | 3773477.5623 | 0 | 0 | 0 | 0 | 0 | 0 | 0 | 0 | 0 | 0 | 0 | 0 | 0 | 0 | 0 | 0 | 38430.5681 | 0 | 0 | 0 | 0 | 0 | 0 | 0 | 0 | 0 | 0 | 0 | 0 | 0 | 0
2016-03-03 05:00 | 0 | 0 | 0 | 0 | 0 | 38406.7671 | 0 | 412330 | 0 | 0 | 0 | 0 | 3399026.7657 | 0 | 0 | 0 | 0 | 0 | 0 | 527.5636 | 0 | 0 | 0 | 0 | 0 | 0 | 0 | 0 | 0 | -374450.7966 | 0 | 0 | 0 | 0 | 0 | 0 | 0 | 527.5636 | 0 | 0 | 0 | 0 | 0 | 0
2016-03-03 06:00 | 0 | 0 | 0 | 0 | 0 | 23078.6398 | 0 | 398057 | 0 | 0 | 0 | 0 | 3024575.9691 | 0 | 0 | 0 | 0 | 0 | 0 | 0 | 0 | 0 | 0 | 0 | 0 | 0 | 0 | 0 | 0 | -374450.7966 | 0 | 0 | 0 | 0 | 0 | 0 | 0 | -527.5636 | 0 | 0 | 0 | 0 | 0 | 0
2016-03-03 07:00 | 0 | 0 | 0 | 0 | 0 | 15022.2034 | 0 | 389473 | 0 | 0 | 0 | 0 | 2650125.1725 | 0 | 0 | 0 | 0 | 0 | 0 | 0 | 0 | 0 | 0 | 0 | 0 | 0 | 0 | 0 | 0 | -374450.7966 | 0 | 0 | 0 | 0 | 0 | 0 | 0 | 0 | 0 | 0 | 0 | 0 | 0 | 0
2016-03-03 08:00 | 0 | 0 | 0 | 0 | 0 | 436199.8875 | 0 | 385904 | 0 | 0 | 0 | 0 | 2699893.4964 | 0 | 0 | 0 | 0 | 0 | 0 | 527.5636 | 0 | 0 | 0 | 0 | 0 | 0 | 0 | 0 | 0 | 49768.3239 | 0 | 0 | 0 | 0 | 0 | 0 | 0 | 527.5636 | 0 | 0 | 0 | 0 | 0 | 0
2016-03-03 09:00 | 0 | 0 | 0 | 0 | 0 | 14737.2034 | 0 | 389188 | 0 | 0 | 0 | 0 | 2325442.6998 | 0 | 0 | 0 | 0 | 0 | 0 | 527.5636 | 0 | 0 | 0 | 0 | 0 | 0 | 0 | 0 | 0 | -374450.7966 | 0 | 0 | 0 | 0 | 0 | 0 | 0 | 0 | 0 | 0 | 0 | 0 | 0 | 0
2016-03-03 10:00 | 0 | 0 | 0 | 0 | 0 | 28833.2034 | 0 | 403284 | 0 | 0 | 0 | 0 | 1950991.9032 | 0 | 0 | 0 | 0 | 0 | 0 | 527.5636 | 0 | 0 | 0 | 0 | 0 | 0 | 0 | 0 | 0 | -374450.7966 | 0 | 0 | 0 | 0 | 0 | 0 | 0 | 0 | 0 | 0 | 0 | 0 | 0 | 0
2016-03-03 11:00 | 0 | 0 | 0 | 0 | 0 | 448533.5466 | 0 | 434864 | 0 | 0 | 0 | 0 | 1964661.4498 | 0 | 0 | 0 | 0 | 0 | 0 | 527.5636 | 0 | 0 | 0 | 0 | 0 | 0 | 0 | 0 | 0 | 13669.5466 | 0 | 0 | 0 | 0 | 0 | 0 | 0 | 0 | 0 | 0 | 0 | 0 | 0 | 0
2016-03-03 12:00 | 0 | 0 | 0 | 0 | 0 | 84023.6398 | 0 | 459002 | 0 | 0 | 0 | 0 | 1590210.6532 | 0 | 0 | 0 | 0 | 0 | 0 | 0 | 0 | 0 | 0 | 0 | 0 | 0 | 0 | 0 | 0 | -374450.7966 | 0 | 0 | 0 | 0 | 0 | 0 | 0 | -527.5636 | 0 | 0 | 0 | 0 | 0 | 0
2016-03-03 13:00 | 0 | 0 | 0 | 0 | 0 | 402758.0261 | 19832.5387 | 463654 | 0 | 0 | 0 | 0 | 1549147.218 | 0 | 0 | 0 | 0 | 0 | 0 | 0 | 0 | 0 | 0 | 0 | 0 | 0 | 0 | 0 | 0 | -41063.4352 | 0 | 0 | 0 | 0 | 0 | 0 | 0 | 0 | 0 | 0 | 0 | 0 | 0 | 0
2016-03-03 14:00 | 0 | 0 | 0 | 0 | 0 | 0 | 394110.7256 | 463675 | 0 | 0 | 0 | 0 | 1479582.9436 | 0 | 0 | 0 | 0 | 0 | 0 | 0 | 0 | 0 | 0 | 0 | 0 | 0 | 0 | 0 | 0 | -69564.2744 | 0 | 0 | 0 | 0 | 0 | 0 | 0 | 0 | 0 | 0 | 0 | 0 | 0 | 0
2016-03-03 15:00 | 0 | 0 | 0 | 0 | 0 | 0 | 719261.1587 | 462773 | 0 | 0 | 0 | 0 | 1736071.1023 | 0 | 0 | 0 | 0 | 0 | 0 | 0 | 0 | 0 | 0 | 0 | 0 | 0 | 0 | 0 | 0 | 256488.1587 | 0 | 0 | 0 | 0 | 0 | 0 | 0 | 0 | 0 | 0 | 0 | 0 | 0 | 0
2016-03-03 16:00 | 0 | 0 | 0 | 0 | 0 | 0 | 819397.6746 | 459966 | 0 | 0 | 0 | 0 | 2095502.7769 | 0 | 0 | 0 | 0 | 0 | 0 | 0 | 0 | 0 | 0 | 0 | 0 | 0 | 0 | 0 | 0 | 359431.6746 | 0 | 0 | 0 | 0 | 0 | 0 | 0 | 0 | 0 | 0 | 0 | 0 | 0 | 0
2016-03-03 17:00 | 0 | 0 | 0 | 0 | 0 | 0 | 831767.3602 | 456789 | 0 | 0 | 0 | 0 | 2469953.5735 | 0 | 0 | 0 | 0 | 0 | 0 | 527.5636 | 0 | 0 | 0 | 0 | 0 | 0 | 0 | 0 | 0 | 374450.7966 | 0 | 0 | 0 | 0 | 0 | 0 | 0 | 527.5636 | 0 | 0 | 0 | 0 | 0 | 0
2016-03-03 18:00 | 0 | 0 | 0 | 0 | 0 | 0 | 821891.6246 | 455812 | 0 | 0 | 0 | 0 | 2836033.1981 | 0 | 0 | 0 | 0 | 0 | 0 | 527.5636 | 0 | 0 | 0 | 0 | 0 | 0 | 0 | 0 | 0 | 366079.6246 | 0 | 0 | 0 | 0 | 0 | 0 | 0 | 0 | 0 | 0 | 0 | 0 | 0 | 0
2016-03-03 19:00 | 0 | 0 | 0 | 0 | 0 | 0 | 808251.0326 | 455296 | 0 | 0 | 0 | 0 | 3188988.2308 | 0 | 0 | 0 | 0 | 0 | 0 | 527.5636 | 0 | 0 | 0 | 0 | 0 | 0 | 0 | 0 | 0 | 352955.0326 | 0 | 0 | 0 | 0 | 0 | 0 | 0 | 0 | 0 | 0 | 0 | 0 | 0 | 0
2016-03-03 20:00 | 0 | 0 | 0 | 0 | 0 | 0 | 803814.8476 | 455980 | 0 | 0 | 0 | 0 | 3536823.0784 | 0 | 0 | 0 | 0 | 0 | 0 | 527.5636 | 0 | 0 | 0 | 0 | 0 | 0 | 0 | 0 | 0 | 347834.8476 | 0 | 0 | 0 | 0 | 0 | 0 | 0 | 0 | 0 | 0 | 0 | 0 | 0 | 0
2016-03-03 21:00 | 0 | 0 | 0 | 0 | 0 | 0 | 774380.4743 | 459774 | 0 | 0 | 0 | 0 | 3851957.1163 | 0 | 0 | 0 | 0 | 0 | 0 | 0 | 0 | 0 | 0 | 0 | 0 | 0 | 0 | 0 | 0 | 315134.0379 | 0 | 0 | 0 | 0 | 0 | 0 | 0 | -527.5636 | 0 | 0 | 0 | 0 | 0 | 0
2016-03-03 22:00 | 0 | 0 | 0 | 0 | 0 | 0 | 688130.0869 | 466502 | 0 | 0 | 0 | 0 | 4073057.6395 | 0 | 0 | 0 | 0 | 0 | 0 | 527.5636 | 0 | 0 | 0 | 0 | 0 | 0 | 0 | 0 | 0 | 221100.5232 | 0 | 0 | 0 | 0 | 0 | 0 | 0 | 527.5636 | 0 | 0 | 0 | 0 | 0 | 0
2016-03-03 23:00 | 0 | 0 | 0 | 0 | 0 | 0 | 478316.6301 | 478087 | 0 | 0 | 0 | 0 | 4073287.2696 | 0 | 0 | 0 | 0 | 0 | 0 | 527.5636 | 0 | 0 | 0 | 0 | 0 | 0 | 0 | 0 | 0 | 229.6301 | 0 | 0 | 0 | 0 | 0 | 0 | 0 | 0 | 0 | 0 | 0 | 0 | 0 | 0
2016-03-04 | 0 | 0 | 0 | 0 | 0 | 0 | 117720.5502 | 485246 | 0 | 0 | 0 | 0 | 3706289.3834 | 0 | 0 | 0 | 0 | 0 | 0 | 0 | 0 | 0 | 0 | 0 | 0 | 0 | 0 | 0 | 0 | -366997.8862 | 0 | 0 | 0 | 0 | 0 | 0 | 0 | -527.5636 | 0 | 0 | 0 | 0 | 0 | 0
2016-03-04 01:00 | 0 | 0 | 0 | 0 | 0 | 348486.2645 | 392.0617 | 483854 | 0 | 0 | 0 | 0 | 3571313.7095 | 0 | 0 | 0 | 0 | 0 | 0 | 0 | 0 | 0 | 0 | 0 | 0 | 0 | 0 | 0 | 0 | -134975.6739 | 0 | 0 | 0 | 0 | 0 | 0 | 0 | 0 | 0 | 0 | 0 | 0 | 0 | 0
2016-03-04 02:00 | 0 | 0 | 0 | 0 | 0 | 410201.1229 | 0 | 472650 | 0 | 0 | 0 | 0 | 3508864.8324 | 0 | 0 | 0 | 0 | 0 | 0 | 0 | 0 | 0 | 0 | 0 | 0 | 0 | 0 | 0 | 0 | -62448.8771 | 0 | 0 | 0 | 0 | 0 | 0 | 0 | 0 | 0 | 0 | 0 | 0 | 0 | 0
2016-03-04 03:00 | 0 | 0 | 0 | 0 | 0 | 79690.7671 | 0 | 453614 | 0 | 0 | 0 | 0 | 3134414.0358 | 0 | 0 | 0 | 0 | 0 | 0 | 527.5636 | 0 | 0 | 0 | 0 | 0 | 0 | 0 | 0 | 0 | -374450.7966 | 0 | 0 | 0 | 0 | 0 | 0 | 0 | 527.5636 | 0 | 0 | 0 | 0 | 0 | 0
2016-03-04 04:00 | 0 | 0 | 0 | 0 | 0 | 461622.1267 | 0 | 429518 | 0 | 0 | 0 | 0 | 3167045.7261 | 0 | 0 | 0 | 0 | 0 | 0 | 0 | 0 | 0 | 0 | 0 | 0 | 0 | 0 | 0 | 0 | 32631.6903 | 0 | 0 | 0 | 0 | 0 | 0 | 0 | -527.5636 | 0 | 0 | 0 | 0 | 0 | 0
2016-03-04 05:00 | 0 | 0 | 0 | 0 | 0 | 34646.2034 | 0 | 409097 | 0 | 0 | 0 | 0 | 2792594.9295 | 0 | 0 | 0 | 0 | 0 | 0 | 0 | 0 | 0 | 0 | 0 | 0 | 0 | 0 | 0 | 0 | -374450.7966 | 0 | 0 | 0 | 0 | 0 | 0 | 0 | 0 | 0 | 0 | 0 | 0 | 0 | 0
2016-03-04 06:00 | 0 | 0 | 0 | 0 | 0 | 21853.7671 | 0 | 395777 | 0 | 0 | 0 | 0 | 2418144.1329 | 0 | 0 | 0 | 0 | 0 | 0 | 527.5636 | 0 | 0 | 0 | 0 | 0 | 0 | 0 | 0 | 0 | -374450.7966 | 0 | 0 | 0 | 0 | 0 | 0 | 0 | 527.5636 | 0 | 0 | 0 | 0 | 0 | 0
2016-03-04 07:00 | 0 | 0 | 0 | 0 | 0 | 11984.6398 | 0 | 386963 | 0 | 0 | 0 | 0 | 2043693.3363 | 0 | 0 | 0 | 0 | 0 | 0 | 0 | 0 | 0 | 0 | 0 | 0 | 0 | 0 | 0 | 0 | -374450.7966 | 0 | 0 | 0 | 0 | 0 | 0 | 0 | -527.5636 | 0 | 0 | 0 | 0 | 0 | 0
2016-03-04 08:00 | 0 | 0 | 0 | 0 | 0 | 8522.7671 | 0 | 382446 | 0 | 0 | 0 | 0 | 1669242.5398 | 0 | 0 | 0 | 0 | 0 | 0 | 527.5636 | 0 | 0 | 0 | 0 | 0 | 0 | 0 | 0 | 0 | -374450.7966 | 0 | 0 | 0 | 0 | 0 | 0 | 0 | 527.5636 | 0 | 0 | 0 | 0 | 0 | 0
2016-03-04 09:00 | 0 | 0 | 0 | 0 | 0 | 9479.2034 | 0 | 383930 | 0 | 0 | 0 | 0 | 1294791.7432 | 0 | 0 | 0 | 0 | 0 | 0 | 527.5636 | 0 | 0 | 0 | 0 | 0 | 0 | 0 | 0 | 0 | -374450.7966 | 0 | 0 | 0 | 0 | 0 | 0 | 0 | 0 | 0 | 0 | 0 | 0 | 0 | 0
2016-03-04 10:00 | 0 | 0 | 0 | 0 | 0 | 519626.5495 | 0 | 396378 | 0 | 0 | 0 | 0 | 1418040.2926 | 0 | 0 | 0 | 0 | 0 | 0 | 527.5636 | 0 | 0 | 0 | 0 | 0 | 0 | 0 | 0 | 0 | 123248.5495 | 0 | 0 | 0 | 0 | 0 | 0 | 0 | 0 | 0 | 0 | 0 | 0 | 0 | 0
2016-03-04 11:00 | 0 | 0 | 0 | 0 | 0 | 51744.2034 | 0 | 426195 | 0 | 0 | 0 | 0 | 1043589.496 | 0 | 0 | 0 | 0 | 0 | 0 | 527.5636 | 0 | 0 | 0 | 0 | 0 | 0 | 0 | 0 | 0 | -374450.7966 | 0 | 0 | 0 | 0 | 0 | 0 | 0 | 0 | 0 | 0 | 0 | 0 | 0 | 0
2016-03-04 12:00 | 0 | 0 | 0 | 0 | 0 | 78321.2034 | 0 | 452772 | 0 | 0 | 0 | 0 | 669138.6995 | 0 | 0 | 0 | 0 | 0 | 0 | 527.5636 | 0 | 0 | 0 | 0 | 0 | 0 | 0 | 0 | 0 | -374450.7966 | 0 | 0 | 0 | 0 | 0 | 0 | 0 | 0 | 0 | 0 | 0 | 0 | 0 | 0
2016-03-04 13:00 | 0 | 0 | 0 | 0 | 0 | 486445.5169 | 21697.202 | 463137 | 0 | 0 | 0 | 0 | 714671.982 | 0 | 0 | 0 | 0 | 0 | 0 | 0 | 0 | 0 | 0 | 0 | 0 | 0 | 0 | 0 | 0 | 45533.2826 | 0 | 0 | 0 | 0 | 0 | 0 | 0 | -527.5636 | 0 | 0 | 0 | 0 | 0 | 0
2016-03-04 14:00 | 0 | 0 | 0 | 0 | 0 | 329683.1453 | 315758.6955 | 466733 | 0 | 0 | 0 | 0 | 893380.8229 | 0 | 0 | 0 | 0 | 0 | 0 | 0 | 0 | 0 | 0 | 0 | 0 | 0 | 0 | 0 | 0 | 178708.8408 | 0 | 0 | 0 | 0 | 0 | 0 | 0 | 0 | 0 | 0 | 0 | 0 | 0 | 0
2016-03-04 15:00 | 0 | 0 | 0 | 0 | 0 | 0 | 722366.0275 | 467077 | 0 | 0 | 0 | 0 | 1148669.8503 | 0 | 0 | 0 | 0 | 0 | 0 | 0 | 0 | 0 | 0 | 0 | 0 | 0 | 0 | 0 | 0 | 255289.0275 | 0 | 0 | 0 | 0 | 0 | 0 | 0 | 0 | 0 | 0 | 0 | 0 | 0 | 0
2016-03-04 16:00 | 0 | 0 | 0 | 0 | 0 | 0 | 832569.6798 | 464285 | 0 | 0 | 0 | 0 | 1516954.5301 | 0 | 0 | 0 | 0 | 0 | 0 | 0 | 0 | 0 | 0 | 0 | 0 | 0 | 0 | 0 | 0 | 368284.6798 | 0 | 0 | 0 | 0 | 0 | 0 | 0 | 0 | 0 | 0 | 0 | 0 | 0 | 0
2016-03-04 17:00 | 0 | 0 | 0 | 0 | 0 | 0 | 831585.3602 | 456607 | 0 | 0 | 0 | 0 | 1891405.3267 | 0 | 0 | 0 | 0 | 0 | 0 | 527.5636 | 0 | 0 | 0 | 0 | 0 | 0 | 0 | 0 | 0 | 374450.7966 | 0 | 0 | 0 | 0 | 0 | 0 | 0 | 527.5636 | 0 | 0 | 0 | 0 | 0 | 0
2016-03-04 18:00 | 0 | 0 | 0 | 0 | 0 | 0 | 823308.4082 | 452165 | 0 | 0 | 0 | 0 | 2263076.2985 | 0 | 0 | 0 | 0 | 0 | 0 | 0 | 0 | 0 | 0 | 0 | 0 | 0 | 0 | 0 | 0 | 371670.9718 | 0 | 0 | 0 | 0 | 0 | 0 | 0 | -527.5636 | 0 | 0 | 0 | 0 | 0 | 0
2016-03-04 19:00 | 0 | 0 | 0 | 0 | 0 | 13166.7599 | 809491.0367 | 448207 | 0 | 0 | 0 | 0 | 2637527.0951 | 0 | 0 | 0 | 0 | 0 | 0 | 0 | 0 | 0 | 0 | 0 | 0 | 0 | 0 | 0 | 0 | 374450.7966 | 0 | 0 | 0 | 0 | 0 | 0 | 0 | 0 | 0 | 0 | 0 | 0 | 0 | 0
2016-03-04 20:00 | 0 | 0 | 0 | 0 | 0 | 0 | 808613.8283 | 444972 | 0 | 0 | 0 | 0 | 3001168.9234 | 0 | 0 | 0 | 0 | 0 | 0 | 0 | 0 | 0 | 0 | 0 | 0 | 0 | 0 | 0 | 0 | 363641.8283 | 0 | 0 | 0 | 0 | 0 | 0 | 0 | 0 | 0 | 0 | 0 | 0 | 0 | 0
2016-03-04 21:00 | 0 | 0 | 0 | 0 | 0 | 0 | 799400.381 | 444497 | 0 | 0 | 0 | 0 | 3355544.7408 | 0 | 0 | 0 | 0 | 0 | 0 | 527.5636 | 0 | 0 | 0 | 0 | 0 | 0 | 0 | 0 | 0 | 354375.8174 | 0 | 0 | 0 | 0 | 0 | 0 | 0 | 527.5636 | 0 | 0 | 0 | 0 | 0 | 0
2016-03-04 22:00 | 0 | 0 | 0 | 0 | 0 | 0 | 737045.1522 | 447234 | 0 | 0 | 0 | 0 | 3645355.893 | 0 | 0 | 0 | 0 | 0 | 0 | 527.5636 | 0 | 0 | 0 | 0 | 0 | 0 | 0 | 0 | 0 | 289811.1522 | 0 | 0 | 0 | 0 | 0 | 0 | 0 | 0 | 0 | 0 | 0 | 0 | 0 | 0
2016-03-04 23:00 | 0 | 0 | 0 | 0 | 0 | 0 | 530344.65 | 454889 | 0 | 0 | 0 | 0 | 3720811.543 | 0 | 0 | 0 | 0 | 0 | 0 | 527.5636 | 0 | 0 | 0 | 0 | 0 | 0 | 0 | 0 | 0 | 75455.65 | 0 | 0 | 0 | 0 | 0 | 0 | 0 | 0 | 0 | 0 | 0 | 0 | 0 | 0
2016-03-05 | 0 | 0 | 0 | 0 | 0 | 0 | 120756.0762 | 462545 | 0 | 0 | 0 | 0 | 3379550.1828 | 0 | 0 | 0 | 0 | 0 | 0 | 0 | 0 | 0 | 0 | 0 | 0 | 0 | 0 | 0 | 0 | -341261.3602 | 0 | 0 | 0 | 0 | 0 | 0 | 0 | -527.5636 | 0 | 0 | 0 | 0 | 0 | 0
2016-03-05 01:00 | 0 | 0 | 0 | 0 | 0 | 494109.7336 | 388.1036 | 459738 | 0 | 0 | 0 | 0 | 3414310.02 | 0 | 0 | 0 | 0 | 0 | 0 | 0 | 0 | 0 | 0 | 0 | 0 | 0 | 0 | 0 | 0 | 34759.8372 | 0 | 0 | 0 | 0 | 0 | 0 | 0 | 0 | 0 | 0 | 0 | 0 | 0 | 0
2016-03-05 02:00 | 0 | 0 | 0 | 0 | 0 | 477417.8627 | 0 | 454048 | 0 | 0 | 0 | 0 | 3437679.8827 | 0 | 0 | 0 | 0 | 0 | 0 | 0 | 0 | 0 | 0 | 0 | 0 | 0 | 0 | 0 | 0 | 23369.8627 | 0 | 0 | 0 | 0 | 0 | 0 | 0 | 0 | 0 | 0 | 0 | 0 | 0 | 0
2016-03-05 03:00 | 0 | 0 | 0 | 0 | 0 | 66061.7671 | 0 | 439985 | 0 | 0 | 0 | 0 | 3063229.0861 | 0 | 0 | 0 | 0 | 0 | 0 | 527.5636 | 0 | 0 | 0 | 0 | 0 | 0 | 0 | 0 | 0 | -374450.7966 | 0 | 0 | 0 | 0 | 0 | 0 | 0 | 527.5636 | 0 | 0 | 0 | 0 | 0 | 0
2016-03-05 04:00 | 0 | 0 | 0 | 0 | 0 | 45465.2034 | 0 | 419916 | 0 | 0 | 0 | 0 | 2688778.2895 | 0 | 0 | 0 | 0 | 0 | 0 | 527.5636 | 0 | 0 | 0 | 0 | 0 | 0 | 0 | 0 | 0 | -374450.7966 | 0 | 0 | 0 | 0 | 0 | 0 | 0 | 0 | 0 | 0 | 0 | 0 | 0 | 0
2016-03-05 05:00 | 0 | 0 | 0 | 0 | 0 | 467412.8825 | 0 | 402308 | 0 | 0 | 0 | 0 | 2754410.7357 | 0 | 0 | 0 | 0 | 0 | 0 | 0 | 0 | 0 | 0 | 0 | 0 | 0 | 0 | 0 | 0 | 65632.4462 | 0 | 0 | 0 | 0 | 0 | 0 | 0 | -527.5636 | 0 | 0 | 0 | 0 | 0 | 0
2016-03-05 06:00 | 0 | 0 | 0 | 0 | 0 | 458838.5629 | 0 | 389789 | 0 | 0 | 0 | 0 | 2822932.7349 | 0 | 0 | 0 | 0 | 0 | 0 | 527.5636 | 0 | 0 | 0 | 0 | 0 | 0 | 0 | 0 | 0 | 68521.9992 | 0 | 0 | 0 | 0 | 0 | 0 | 0 | 527.5636 | 0 | 0 | 0 | 0 | 0 | 0
2016-03-05 07:00 | 0 | 0 | 0 | 0 | 0 | 7432.2034 | 0 | 381883 | 0 | 0 | 0 | 0 | 2448481.9383 | 0 | 0 | 0 | 0 | 0 | 0 | 527.5636 | 0 | 0 | 0 | 0 | 0 | 0 | 0 | 0 | 0 | -374450.7966 | 0 | 0 | 0 | 0 | 0 | 0 | 0 | 0 | 0 | 0 | 0 | 0 | 0 | 0
2016-03-05 08:00 | 0 | 0 | 0 | 0 | 0 | 3910.2034 | 0 | 378361 | 0 | 0 | 0 | 0 | 2074031.1417 | 0 | 0 | 0 | 0 | 0 | 0 | 527.5636 | 0 | 0 | 0 | 0 | 0 | 0 | 0 | 0 | 0 | -374450.7966 | 0 | 0 | 0 | 0 | 0 | 0 | 0 | 0 | 0 | 0 | 0 | 0 | 0 | 0
2016-03-05 09:00 | 0 | 0 | 0 | 0 | 0 | 448377.2463 | 0 | 378804 | 0 | 0 | 0 | 0 | 2144131.9517 | 0 | 0 | 0 | 0 | 0 | 0 | 0 | 0 | 0 | 0 | 0 | 0 | 0 | 0 | 0 | 0 | 70100.8099 | 0 | 0 | 0 | 0 | 0 | 0 | 0 | -527.5636 | 0 | 0 | 0 | 0 | 0 | 0
2016-03-05 10:00 | 0 | 0 | 0 | 0 | 0 | 9171.2034 | 0 | 383622 | 0 | 0 | 0 | 0 | 1769681.1551 | 0 | 0 | 0 | 0 | 0 | 0 | 0 | 0 | 0 | 0 | 0 | 0 | 0 | 0 | 0 | 0 | -374450.7966 | 0 | 0 | 0 | 0 | 0 | 0 | 0 | 0 | 0 | 0 | 0 | 0 | 0 | 0
2016-03-05 11:00 | 0 | 0 | 0 | 0 | 0 | 452528.6612 | 0 | 394733 | 0 | 0 | 0 | 0 | 1826949.2527 | 0 | 0 | 0 | 0 | 0 | 0 | 527.5636 | 0 | 0 | 0 | 0 | 0 | 0 | 0 | 0 | 0 | 57268.0976 | 0 | 0 | 0 | 0 | 0 | 0 | 0 | 527.5636 | 0 | 0 | 0 | 0 | 0 | 0
2016-03-05 12:00 | 0 | 0 | 0 | 0 | 0 | 452770.5552 | 0 | 407767 | 0 | 0 | 0 | 0 | 1871952.8079 | 0 | 0 | 0 | 0 | 0 | 0 | 527.5636 | 0 | 0 | 0 | 0 | 0 | 0 | 0 | 0 | 0 | 45003.5552 | 0 | 0 | 0 | 0 | 0 | 0 | 0 | 0 | 0 | 0 | 0 | 0 | 0 | 0
2016-03-05 13:00 | 0 | 0 | 0 | 0 | 0 | 16999.9894 | 26145.214 | 417596 | 0 | 0 | 0 | 0 | 1497502.0113 | 0 | 0 | 0 | 0 | 0 | 0 | 527.5636 | 0 | 0 | 0 | 0 | 0 | 0 | 0 | 0 | 0 | -374450.7966 | 0 | 0 | 0 | 0 | 0 | 0 | 0 | 0 | 0 | 0 | 0 | 0 | 0 | 0
2016-03-05 14:00 | 0 | 0 | 0 | 0 | 0 | 0 | 293273.5188 | 421215 | 0 | 0 | 0 | 0 | 1370088.0937 | 0 | 0 | 0 | 0 | 0 | 0 | 0 | 0 | 0 | 0 | 0 | 0 | 0 | 0 | 0 | 0 | -127413.9176 | 0 | 0 | 0 | 0 | 0 | 0 | 0 | -527.5636 | 0 | 0 | 0 | 0 | 0 | 0
2016-03-05 15:00 | 0 | 0 | 0 | 0 | 0 | 0 | 560305.7457 | 420620 | 0 | 0 | 0 | 0 | 1509773.8394 | 0 | 0 | 0 | 0 | 0 | 0 | 0 | 0 | 0 | 0 | 0 | 0 | 0 | 0 | 0 | 0 | 139685.7457 | 0 | 0 | 0 | 0 | 0 | 0 | 0 | 0 | 0 | 0 | 0 | 0 | 0 | 0
2016-03-05 16:00 | 0 | 0 | 0 | 0 | 0 | 0 | 704053.2126 | 416121 | 0 | 0 | 0 | 0 | 1797706.052 | 0 | 0 | 0 | 0 | 0 | 0 | 0 | 0 | 0 | 0 | 0 | 0 | 0 | 0 | 0 | 0 | 287932.2126 | 0 | 0 | 0 | 0 | 0 | 0 | 0 | 0 | 0 | 0 | 0 | 0 | 0 | 0
2016-03-05 17:00 | 0 | 0 | 0 | 0 | 0 | 0 | 755635.5271 | 411893 | 0 | 0 | 0 | 0 | 2140921.0154 | 0 | 0 | 0 | 0 | 0 | 0 | 527.5636 | 0 | 0 | 0 | 0 | 0 | 0 | 0 | 0 | 0 | 343214.9634 | 0 | 0 | 0 | 0 | 0 | 0 | 0 | 527.5636 | 0 | 0 | 0 | 0 | 0 | 0
2016-03-05 18:00 | 0 | 0 | 0 | 0 | 0 | 0 | 749951.2375 | 407135 | 0 | 0 | 0 | 0 | 2484264.8165 | 0 | 0 | 0 | 0 | 0 | 0 | 0 | 0 | 0 | 0 | 0 | 0 | 0 | 0 | 0 | 0 | 343343.8011 | 0 | 0 | 0 | 0 | 0 | 0 | 0 | -527.5636 | 0 | 0 | 0 | 0 | 0 | 0
2016-03-05 19:00 | 0 | 0 | 0 | 0 | 0 | 0 | 739438.1167 | 404596 | 0 | 0 | 0 | 0 | 2818579.3696 | 0 | 0 | 0 | 0 | 0 | 0 | 527.5636 | 0 | 0 | 0 | 0 | 0 | 0 | 0 | 0 | 0 | 334314.5531 | 0 | 0 | 0 | 0 | 0 | 0 | 0 | 527.5636 | 0 | 0 | 0 | 0 | 0 | 0
2016-03-05 20:00 | 0 | 0 | 0 | 0 | 0 | 0 | 728701.8594 | 402744 | 0 | 0 | 0 | 0 | 3145064.7927 | 0 | 0 | 0 | 0 | 0 | 0 | 0 | 0 | 0 | 0 | 0 | 0 | 0 | 0 | 0 | 0 | 326485.4231 | 0 | 0 | 0 | 0 | 0 | 0 | 0 | -527.5636 | 0 | 0 | 0 | 0 | 0 | 0
2016-03-05 21:00 | 0 | 0 | 0 | 0 | 0 | 0 | 689594.0545 | 403627 | 0 | 0 | 0 | 0 | 3430504.2835 | 0 | 0 | 0 | 0 | 0 | 0 | 527.5636 | 0 | 0 | 0 | 0 | 0 | 0 | 0 | 0 | 0 | 285439.4908 | 0 | 0 | 0 | 0 | 0 | 0 | 0 | 527.5636 | 0 | 0 | 0 | 0 | 0 | 0
2016-03-05 22:00 | 0 | 0 | 0 | 0 | 0 | 0 | 598657.1908 | 407156 | 0 | 0 | 0 | 0 | 3622005.4743 | 0 | 0 | 0 | 0 | 0 | 0 | 527.5636 | 0 | 0 | 0 | 0 | 0 | 0 | 0 | 0 | 0 | 191501.1908 | 0 | 0 | 0 | 0 | 0 | 0 | 0 | 0 | 0 | 0 | 0 | 0 | 0 | 0
2016-03-05 23:00 | 0 | 0 | 0 | 0 | 0 | 0 | 420039.3756 | 417186 | 0 | 0 | 0 | 0 | 3624858.8499 | 0 | 0 | 0 | 0 | 0 | 0 | 527.5636 | 0 | 0 | 0 | 0 | 0 | 0 | 0 | 0 | 0 | 2853.3756 | 0 | 0 | 0 | 0 | 0 | 0 | 0 | 0 | 0 | 0 | 0 | 0 | 0 | 0
2016-03-06 | 0 | 0 | 0 | 0 | 0 | 0 | 131126.6129 | 426981 | 0 | 0 | 0 | 0 | 3329532.0264 | 0 | 0 | 0 | 0 | 0 | 0 | 0 | 0 | 0 | 0 | 0 | 0 | 0 | 0 | 0 | 0 | -295326.8235 | 0 | 0 | 0 | 0 | 0 | 0 | 0 | -527.5636 | 0 | 0 | 0 | 0 | 0 | 0
2016-03-06 01:00 | 0 | 0 | 0 | 0 | 0 | 53575.9058 | 531.2976 | 428558 | 0 | 0 | 0 | 0 | 2955081.2298 | 0 | 0 | 0 | 0 | 0 | 0 | 0 | 0 | 0 | 0 | 0 | 0 | 0 | 0 | 0 | 0 | -374450.7966 | 0 | 0 | 0 | 0 | 0 | 0 | 0 | 0 | 0 | 0 | 0 | 0 | 0 | 0
2016-03-06 02:00 | 0 | 0 | 0 | 0 | 0 | 797907.7966 | 0 | 423457 | 0 | 0 | 0 | 0 | 3329532.0264 | 0 | 0 | 0 | 0 | 0 | 0 | 0 | 0 | 0 | 0 | 0 | 0 | 0 | 0 | 0 | 0 | 374450.7966 | 0 | 0 | 0 | 0 | 0 | 0 | 0 | 0 | 0 | 0 | 0 | 0 | 0 | 0
2016-03-06 03:00 | 0 | 0 | 0 | 0 | 0 | 37096.2034 | 0 | 411547 | 0 | 0 | 0 | 0 | 2955081.2298 | 0 | 0 | 0 | 0 | 0 | 0 | 0 | 0 | 0 | 0 | 0 | 0 | 0 | 0 | 0 | 0 | -374450.7966 | 0 | 0 | 0 | 0 | 0 | 0 | 0 | 0 | 0 | 0 | 0 | 0 | 0 | 0
2016-03-06 04:00 | 0 | 0 | 0 | 0 | 0 | 20923.7671 | 0 | 394847 | 0 | 0 | 0 | 0 | 2580630.4332 | 0 | 0 | 0 | 0 | 0 | 0 | 527.5636 | 0 | 0 | 0 | 0 | 0 | 0 | 0 | 0 | 0 | -374450.7966 | 0 | 0 | 0 | 0 | 0 | 0 | 0 | 527.5636 | 0 | 0 | 0 | 0 | 0 | 0
2016-03-06 05:00 | 0 | 0 | 0 | 0 | 0 | 3358.6398 | 0 | 378337 | 0 | 0 | 0 | 0 | 2206179.6366 | 0 | 0 | 0 | 0 | 0 | 0 | 0 | 0 | 0 | 0 | 0 | 0 | 0 | 0 | 0 | 0 | -374450.7966 | 0 | 0 | 0 | 0 | 0 | 0 | 0 | -527.5636 | 0 | 0 | 0 | 0 | 0 | 0
2016-03-06 06:00 | 0 | 0 | 0 | 0 | 0 | 741254.7966 | 0 | 366804 | 0 | 0 | 0 | 0 | 2580630.4332 | 0 | 0 | 0 | 0 | 0 | 0 | 0 | 0 | 0 | 0 | 0 | 0 | 0 | 0 | 0 | 0 | 374450.7966 | 0 | 0 | 0 | 0 | 0 | 0 | 0 | 0 | 0 | 0 | 0 | 0 | 0 | 0
2016-03-06 07:00 | 0 | 0 | 0 | 0 | 0 | 0 | 0 | 360173 | 0 | 0 | 0 | 0 | 2219929.8696 | 0 | 0 | 0 | 0 | 0 | 0 | 527.5636 | 0 | 0 | 0 | 0 | 0 | 0 | 0 | 0 | 0 | -360700.5636 | 0 | 0 | 0 | 0 | 0 | 0 | 0 | 527.5636 | 0 | 0 | 0 | 0 | 0 | 0
2016-03-06 08:00 | 0 | 0 | 0 | 0 | 0 | 0 | 0 | 356411 | 0 | 0 | 0 | 0 | 1864046.4332 | 0 | 0 | 0 | 0 | 0 | 0 | 0 | 0 | 0 | 0 | 0 | 0 | 0 | 0 | 0 | 0 | -355883.4364 | 0 | 0 | 0 | 0 | 0 | 0 | 0 | -527.5636 | 0 | 0 | 0 | 0 | 0 | 0
2016-03-06 09:00 | 0 | 0 | 0 | 0 | 0 | 0 | 0 | 356415 | 0 | 0 | 0 | 0 | 1507103.8696 | 0 | 0 | 0 | 0 | 0 | 0 | 527.5636 | 0 | 0 | 0 | 0 | 0 | 0 | 0 | 0 | 0 | -356942.5636 | 0 | 0 | 0 | 0 | 0 | 0 | 0 | 527.5636 | 0 | 0 | 0 | 0 | 0 | 0
2016-03-06 10:00 | 0 | 0 | 0 | 0 | 0 | 0 | 0 | 359048 | 0 | 0 | 0 | 0 | 1148055.8696 | 0 | 0 | 0 | 0 | 0 | 0 | 527.5636 | 0 | 0 | 0 | 0 | 0 | 0 | 0 | 0 | 0 | -359048 | 0 | 0 | 0 | 0 | 0 | 0 | 0 | 0 | 0 | 0 | 0 | 0 | 0 | 0
2016-03-06 11:00 | 0 | 0 | 0 | 0 | 0 | 0 | 0 | 366646 | 0 | 0 | 0 | 0 | 781409.8696 | 0 | 0 | 0 | 0 | 0 | 0 | 527.5636 | 0 | 0 | 0 | 0 | 0 | 0 | 0 | 0 | 0 | -366646 | 0 | 0 | 0 | 0 | 0 | 0 | 0 | 0 | 0 | 0 | 0 | 0 | 0 | 0
2016-03-06 12:00 | 0 | 0 | 0 | 0 | 0 | 694448.4565 | 0 | 377600 | 0 | 0 | 0 | 0 | 1098258.3261 | 0 | 0 | 0 | 0 | 0 | 0 | 527.5636 | 0 | 0 | 0 | 0 | 0 | 0 | 0 | 0 | 0 | 316848.4565 | 0 | 0 | 0 | 0 | 0 | 0 | 0 | 0 | 0 | 0 | 0 | 0 | 0 | 0
2016-03-06 13:00 | 0 | 0 | 0 | 0 | 0 | 0 | 15235.3713 | 387619 | 0 | 0 | 0 | 0 | 726402.2611 | 0 | 0 | 0 | 0 | 0 | 0 | 0 | 0 | 0 | 0 | 0 | 0 | 0 | 0 | 0 | 0 | -371856.065 | 0 | 0 | 0 | 0 | 0 | 0 | 0 | -527.5636 | 0 | 0 | 0 | 0 | 0 | 0
2016-03-06 14:00 | 0 | 0 | 0 | 0 | 0 | 0 | 270413.9232 | 393836 | 0 | 0 | 0 | 0 | 602980.1843 | 0 | 0 | 0 | 0 | 0 | 0 | 0 | 0 | 0 | 0 | 0 | 0 | 0 | 0 | 0 | 0 | -123422.0768 | 0 | 0 | 0 | 0 | 0 | 0 | 0 | 0 | 0 | 0 | 0 | 0 | 0 | 0
2016-03-06 15:00 | 0 | 0 | 0 | 0 | 0 | 0 | 542829.1579 | 394051 | 0 | 0 | 0 | 0 | 751758.3422 | 0 | 0 | 0 | 0 | 0 | 0 | 0 | 0 | 0 | 0 | 0 | 0 | 0 | 0 | 0 | 0 | 148778.1579 | 0 | 0 | 0 | 0 | 0 | 0 | 0 | 0 | 0 | 0 | 0 | 0 | 0 | 0
2016-03-06 16:00 | 0 | 0 | 0 | 0 | 0 | 0 | 675290.8802 | 391527 | 0 | 0 | 0 | 0 | 1034994.6587 | 0 | 0 | 0 | 0 | 0 | 0 | 527.5636 | 0 | 0 | 0 | 0 | 0 | 0 | 0 | 0 | 0 | 283236.3166 | 0 | 0 | 0 | 0 | 0 | 0 | 0 | 527.5636 | 0 | 0 | 0 | 0 | 0 | 0
2016-03-06 17:00 | 0 | 0 | 0 | 0 | 0 | 37646.883 | 726480.9135 | 389677 | 0 | 0 | 0 | 0 | 1409445.4553 | 0 | 0 | 0 | 0 | 0 | 0 | 527.5636 | 0 | 0 | 0 | 0 | 0 | 0 | 0 | 0 | 0 | 374450.7966 | 0 | 0 | 0 | 0 | 0 | 0 | 0 | 0 | 0 | 0 | 0 | 0 | 0 | 0
2016-03-06 18:00 | 0 | 0 | 0 | 0 | 0 | 0 | 722534.4276 | 387230 | 0 | 0 | 0 | 0 | 1745277.4465 | 0 | 0 | 0 | 0 | 0 | 0 | 0 | 0 | 0 | 0 | 0 | 0 | 0 | 0 | 0 | 0 | 335831.9912 | 0 | 0 | 0 | 0 | 0 | 0 | 0 | -527.5636 | 0 | 0 | 0 | 0 | 0 | 0
2016-03-06 19:00 | 0 | 0 | 0 | 0 | 0 | 0 | 710616.9067 | 385165 | 0 | 0 | 0 | 0 | 2070201.7896 | 0 | 0 | 0 | 0 | 0 | 0 | 527.5636 | 0 | 0 | 0 | 0 | 0 | 0 | 0 | 0 | 0 | 324924.3431 | 0 | 0 | 0 | 0 | 0 | 0 | 0 | 527.5636 | 0 | 0 | 0 | 0 | 0 | 0
2016-03-06 20:00 | 0 | 0 | 0 | 0 | 0 | 0 | 701025.7846 | 383511 | 0 | 0 | 0 | 0 | 2388244.1379 | 0 | 0 | 0 | 0 | 0 | 0 | 0 | 0 | 0 | 0 | 0 | 0 | 0 | 0 | 0 | 0 | 318042.3483 | 0 | 0 | 0 | 0 | 0 | 0 | 0 | -527.5636 | 0 | 0 | 0 | 0 | 0 | 0
2016-03-06 21:00 | 0 | 0 | 0 | 0 | 0 | 0 | 674251.7678 | 386144 | 0 | 0 | 0 | 0 | 2675824.3421 | 0 | 0 | 0 | 0 | 0 | 0 | 527.5636 | 0 | 0 | 0 | 0 | 0 | 0 | 0 | 0 | 0 | 287580.2042 | 0 | 0 | 0 | 0 | 0 | 0 | 0 | 527.5636 | 0 | 0 | 0 | 0 | 0 | 0
2016-03-06 22:00 | 0 | 0 | 0 | 0 | 0 | 0 | 608419.7422 | 392608 | 0 | 0 | 0 | 0 | 2891636.0842 | 0 | 0 | 0 | 0 | 0 | 0 | 527.5636 | 0 | 0 | 0 | 0 | 0 | 0 | 0 | 0 | 0 | 215811.7422 | 0 | 0 | 0 | 0 | 0 | 0 | 0 | 0 | 0 | 0 | 0 | 0 | 0 | 0
2016-03-06 23:00 | 0 | 0 | 0 | 0 | 0 | 0 | 467198.5168 | 408579 | 0 | 0 | 0 | 0 | 2950255.601 | 0 | 0 | 0 | 0 | 0 | 0 | 527.5636 | 0 | 0 | 0 | 0 | 0 | 0 | 0 | 0 | 0 | 58619.5168 | 0 | 0 | 0 | 0 | 0 | 0 | 0 | 0 | 0 | 0 | 0 | 0 | 0 | 0
2016-03-07 | 0 | 0 | 0 | 0 | 0 | 0 | 199624.4046 | 426425 | 0 | 0 | 0 | 0 | 2723982.5692 | 0 | 0 | 0 | 0 | 0 | 0 | 0 | 0 | 0 | 0 | 0 | 0 | 0 | 0 | 0 | 0 | -226273.0317 | 0 | 0 | 0 | 0 | 0 | 0 | 0 | -527.5636 | 0 | 0 | 0 | 0 | 0 | 0
2016-03-07 01:00 | 0 | 0 | 0 | 0 | 0 | 712630.6478 | 1263.1244 | 431649 | 0 | 0 | 0 | 0 | 3006227.3415 | 0 | 0 | 0 | 0 | 0 | 0 | 0 | 0 | 0 | 0 | 0 | 0 | 0 | 0 | 0 | 0 | 282244.7722 | 0 | 0 | 0 | 0 | 0 | 0 | 0 | 0 | 0 | 0 | 0 | 0 | 0 | 0
2016-03-07 02:00 | 0 | 0 | 0 | 0 | 0 | 49984.2034 | 0 | 424435 | 0 | 0 | 0 | 0 | 2631776.5449 | 0 | 0 | 0 | 0 | 0 | 0 | 0 | 0 | 0 | 0 | 0 | 0 | 0 | 0 | 0 | 0 | -374450.7966 | 0 | 0 | 0 | 0 | 0 | 0 | 0 | 0 | 0 | 0 | 0 | 0 | 0 | 0
2016-03-07 03:00 | 0 | 0 | 0 | 0 | 0 | 749143.1265 | 0 | 410688 | 0 | 0 | 0 | 0 | 2969704.1077 | 0 | 0 | 0 | 0 | 0 | 0 | 527.5636 | 0 | 0 | 0 | 0 | 0 | 0 | 0 | 0 | 0 | 337927.5628 | 0 | 0 | 0 | 0 | 0 | 0 | 0 | 527.5636 | 0 | 0 | 0 | 0 | 0 | 0
2016-03-07 04:00 | 0 | 0 | 0 | 0 | 0 | 760068.1995 | 0 | 391731 | 0 | 0 | 0 | 0 | 3338041.3072 | 0 | 0 | 0 | 0 | 0 | 0 | 527.5636 | 0 | 0 | 0 | 0 | 0 | 0 | 0 | 0 | 0 | 368337.1995 | 0 | 0 | 0 | 0 | 0 | 0 | 0 | 0 | 0 | 0 | 0 | 0 | 0 | 0
2016-03-07 05:00 | 0 | 0 | 0 | 0 | 0 | 1369.6398 | 0 | 376348 | 0 | 0 | 0 | 0 | 2963590.5106 | 0 | 0 | 0 | 0 | 0 | 0 | 0 | 0 | 0 | 0 | 0 | 0 | 0 | 0 | 0 | 0 | -374450.7966 | 0 | 0 | 0 | 0 | 0 | 0 | 0 | -527.5636 | 0 | 0 | 0 | 0 | 0 | 0
2016-03-07 06:00 | 0 | 0 | 0 | 0 | 0 | 0 | 0 | 366160 | 0 | 0 | 0 | 0 | 2597430.5106 | 0 | 0 | 0 | 0 | 0 | 0 | 0 | 0 | 0 | 0 | 0 | 0 | 0 | 0 | 0 | 0 | -366160 | 0 | 0 | 0 | 0 | 0 | 0 | 0 | 0 | 0 | 0 | 0 | 0 | 0 | 0
2016-03-07 07:00 | 0 | 0 | 0 | 0 | 0 | 0 | 0 | 359939 | 0 | 0 | 0 | 0 | 2237491.5106 | 0 | 0 | 0 | 0 | 0 | 0 | 0 | 0 | 0 | 0 | 0 | 0 | 0 | 0 | 0 | 0 | -359939 | 0 | 0 | 0 | 0 | 0 | 0 | 0 | 0 | 0 | 0 | 0 | 0 | 0 | 0
2016-03-07 08:00 | 0 | 0 | 0 | 0 | 0 | 0 | 0 | 357960 | 0 | 0 | 0 | 0 | 1879003.947 | 0 | 0 | 0 | 0 | 0 | 0 | 527.5636 | 0 | 0 | 0 | 0 | 0 | 0 | 0 | 0 | 0 | -358487.5636 | 0 | 0 | 0 | 0 | 0 | 0 | 0 | 527.5636 | 0 | 0 | 0 | 0 | 0 | 0
2016-03-07 09:00 | 0 | 0 | 0 | 0 | 0 | 0 | 0 | 361536 | 0 | 0 | 0 | 0 | 1517467.947 | 0 | 0 | 0 | 0 | 0 | 0 | 527.5636 | 0 | 0 | 0 | 0 | 0 | 0 | 0 | 0 | 0 | -361536 | 0 | 0 | 0 | 0 | 0 | 0 | 0 | 0 | 0 | 0 | 0 | 0 | 0 | 0
2016-03-07 10:00 | 0 | 0 | 0 | 0 | 0 | 658341.1077 | 0 | 376711 | 0 | 0 | 0 | 0 | 1799098.0547 | 0 | 0 | 0 | 0 | 0 | 0 | 527.5636 | 0 | 0 | 0 | 0 | 0 | 0 | 0 | 0 | 0 | 281630.1077 | 0 | 0 | 0 | 0 | 0 | 0 | 0 | 0 | 0 | 0 | 0 | 0 | 0 | 0
2016-03-07 11:00 | 0 | 0 | 0 | 0 | 0 | 629440.5064 | 0 | 408344 | 0 | 0 | 0 | 0 | 2020194.5611 | 0 | 0 | 0 | 0 | 0 | 0 | 527.5636 | 0 | 0 | 0 | 0 | 0 | 0 | 0 | 0 | 0 | 221096.5064 | 0 | 0 | 0 | 0 | 0 | 0 | 0 | 0 | 0 | 0 | 0 | 0 | 0 | 0
2016-03-07 12:00 | 0 | 0 | 0 | 0 | 0 | 57000.2034 | 0 | 431451 | 0 | 0 | 0 | 0 | 1645743.7645 | 0 | 0 | 0 | 0 | 0 | 0 | 527.5636 | 0 | 0 | 0 | 0 | 0 | 0 | 0 | 0 | 0 | -374450.7966 | 0 | 0 | 0 | 0 | 0 | 0 | 0 | 0 | 0 | 0 | 0 | 0 | 0 | 0
2016-03-07 13:00 | 0 | 0 | 0 | 0 | 0 | 538160.5984 | 23711.8065 | 436012 | 0 | 0 | 0 | 0 | 1772131.7331 | 0 | 0 | 0 | 0 | 0 | 0 | 0 | 0 | 0 | 0 | 0 | 0 | 0 | 0 | 0 | 0 | 126387.9686 | 0 | 0 | 0 | 0 | 0 | 0 | 0 | -527.5636 | 0 | 0 | 0 | 0 | 0 | 0
2016-03-07 14:00 | 0 | 0 | 0 | 0 | 0 | 0 | 374258.9967 | 435209 | 0 | 0 | 0 | 0 | 1711181.7298 | 0 | 0 | 0 | 0 | 0 | 0 | 0 | 0 | 0 | 0 | 0 | 0 | 0 | 0 | 0 | 0 | -60950.0033 | 0 | 0 | 0 | 0 | 0 | 0 | 0 | 0 | 0 | 0 | 0 | 0 | 0 | 0
2016-03-07 15:00 | 0 | 0 | 0 | 0 | 0 | 0 | 666506.2851 | 434992 | 0 | 0 | 0 | 0 | 1942696.0149 | 0 | 0 | 0 | 0 | 0 | 0 | 0 | 0 | 0 | 0 | 0 | 0 | 0 | 0 | 0 | 0 | 231514.2851 | 0 | 0 | 0 | 0 | 0 | 0 | 0 | 0 | 0 | 0 | 0 | 0 | 0 | 0
2016-03-07 16:00 | 0 | 0 | 0 | 0 | 0 | 70009.7716 | 738046.025 | 433605 | 0 | 0 | 0 | 0 | 2317146.8114 | 0 | 0 | 0 | 0 | 0 | 0 | 0 | 0 | 0 | 0 | 0 | 0 | 0 | 0 | 0 | 0 | 374450.7966 | 0 | 0 | 0 | 0 | 0 | 0 | 0 | 0 | 0 | 0 | 0 | 0 | 0 | 0
2016-03-07 17:00 | 0 | 0 | 0 | 0 | 0 | 0 | 756850.8369 | 430155 | 0 | 0 | 0 | 0 | 2643842.6483 | 0 | 0 | 0 | 0 | 0 | 0 | 0 | 0 | 0 | 0 | 0 | 0 | 0 | 0 | 0 | 0 | 326695.8369 | 0 | 0 | 0 | 0 | 0 | 0 | 0 | 0 | 0 | 0 | 0 | 0 | 0 | 0
2016-03-07 18:00 | 0 | 0 | 0 | 0 | 0 | 47237.6055 | 755573.191 | 428360 | 0 | 0 | 0 | 0 | 3018293.4449 | 0 | 0 | 0 | 0 | 0 | 0 | 0 | 0 | 0 | 0 | 0 | 0 | 0 | 0 | 0 | 0 | 374450.7966 | 0 | 0 | 0 | 0 | 0 | 0 | 0 | 0 | 0 | 0 | 0 | 0 | 0 | 0
2016-03-07 19:00 | 0 | 0 | 0 | 0 | 0 | 0 | 742452.1886 | 425749 | 0 | 0 | 0 | 0 | 3334996.6335 | 0 | 0 | 0 | 0 | 0 | 0 | 0 | 0 | 0 | 0 | 0 | 0 | 0 | 0 | 0 | 0 | 316703.1886 | 0 | 0 | 0 | 0 | 0 | 0 | 0 | 0 | 0 | 0 | 0 | 0 | 0 | 0
2016-03-07 20:00 | 0 | 0 | 0 | 0 | 0 | 0 | 725289.6299 | 423283 | 0 | 0 | 0 | 0 | 3636475.6997 | 0 | 0 | 0 | 0 | 0 | 0 | 527.5636 | 0 | 0 | 0 | 0 | 0 | 0 | 0 | 0 | 0 | 301479.0663 | 0 | 0 | 0 | 0 | 0 | 0 | 0 | 527.5636 | 0 | 0 | 0 | 0 | 0 | 0
2016-03-07 21:00 | 0 | 0 | 0 | 0 | 0 | 0 | 685304.8227 | 422736 | 0 | 0 | 0 | 0 | 3899572.0861 | 0 | 0 | 0 | 0 | 0 | 0 | 0 | 0 | 0 | 0 | 0 | 0 | 0 | 0 | 0 | 0 | 263096.3863 | 0 | 0 | 0 | 0 | 0 | 0 | 0 | -527.5636 | 0 | 0 | 0 | 0 | 0 | 0
2016-03-07 22:00 | 0 | 0 | 0 | 0 | 0 | 0 | 598929.5158 | 425027 | 0 | 0 | 0 | 0 | 4072947.0383 | 0 | 0 | 0 | 0 | 0 | 0 | 527.5636 | 0 | 0 | 0 | 0 | 0 | 0 | 0 | 0 | 0 | 173374.9522 | 0 | 0 | 0 | 0 | 0 | 0 | 0 | 527.5636 | 0 | 0 | 0 | 0 | 0 | 0
2016-03-07 23:00 | 0 | 0 | 0 | 0 | 0 | 0 | 413175.2679 | 436129 | 0 | 0 | 0 | 0 | 4049993.3062 | 0 | 0 | 0 | 0 | 0 | 0 | 527.5636 | 0 | 0 | 0 | 0 | 0 | 0 | 0 | 0 | 0 | -22953.7321 | 0 | 0 | 0 | 0 | 0 | 0 | 0 | 0 | 0 | 0 | 0 | 0 | 0 | 0
2016-03-08 | 0 | 0 | 0 | 0 | 0 | 0 | 109759.6979 | 448796 | 0 | 0 | 0 | 0 | 3711484.5677 | 0 | 0 | 0 | 0 | 0 | 0 | 0 | 0 | 0 | 0 | 0 | 0 | 0 | 0 | 0 | 0 | -338508.7385 | 0 | 0 | 0 | 0 | 0 | 0 | 0 | -527.5636 | 0 | 0 | 0 | 0 | 0 | 0
2016-03-08 01:00 | 0 | 0 | 0 | 0 | 0 | 744978.9352 | 1739.1521 | 447563 | 0 | 0 | 0 | 0 | 4010639.6551 | 0 | 0 | 0 | 0 | 0 | 0 | 0 | 0 | 0 | 0 | 0 | 0 | 0 | 0 | 0 | 0 | 299155.0873 | 0 | 0 | 0 | 0 | 0 | 0 | 0 | 0 | 0 | 0 | 0 | 0 | 0 | 0
2016-03-08 02:00 | 0 | 0 | 0 | 0 | 0 | 62226.2034 | 0 | 436677 | 0 | 0 | 0 | 0 | 3636188.8585 | 0 | 0 | 0 | 0 | 0 | 0 | 0 | 0 | 0 | 0 | 0 | 0 | 0 | 0 | 0 | 0 | -374450.7966 | 0 | 0 | 0 | 0 | 0 | 0 | 0 | 0 | 0 | 0 | 0 | 0 | 0 | 0
2016-03-08 03:00 | 0 | 0 | 0 | 0 | 0 | 726084.6388 | 0 | 418531 | 0 | 0 | 0 | 0 | 3943742.4973 | 0 | 0 | 0 | 0 | 0 | 0 | 0 | 0 | 0 | 0 | 0 | 0 | 0 | 0 | 0 | 0 | 307553.6388 | 0 | 0 | 0 | 0 | 0 | 0 | 0 | 0 | 0 | 0 | 0 | 0 | 0 | 0
2016-03-08 04:00 | 0 | 0 | 0 | 0 | 0 | 21016.2034 | 0 | 395467 | 0 | 0 | 0 | 0 | 3569291.7007 | 0 | 0 | 0 | 0 | 0 | 0 | 0 | 0 | 0 | 0 | 0 | 0 | 0 | 0 | 0 | 0 | -374450.7966 | 0 | 0 | 0 | 0 | 0 | 0 | 0 | 0 | 0 | 0 | 0 | 0 | 0 | 0
2016-03-08 05:00 | 0 | 0 | 0 | 0 | 0 | 357.7671 | 0 | 374281 | 0 | 0 | 0 | 0 | 3194840.9041 | 0 | 0 | 0 | 0 | 0 | 0 | 527.5636 | 0 | 0 | 0 | 0 | 0 | 0 | 0 | 0 | 0 | -374450.7966 | 0 | 0 | 0 | 0 | 0 | 0 | 0 | 527.5636 | 0 | 0 | 0 | 0 | 0 | 0
2016-03-08 06:00 | 0 | 0 | 0 | 0 | 0 | 0 | 0 | 359069 | 0 | 0 | 0 | 0 | 2835771.9041 | 0 | 0 | 0 | 0 | 0 | 0 | 527.5636 | 0 | 0 | 0 | 0 | 0 | 0 | 0 | 0 | 0 | -359069 | 0 | 0 | 0 | 0 | 0 | 0 | 0 | 0 | 0 | 0 | 0 | 0 | 0 | 0
2016-03-08 07:00 | 0 | 0 | 0 | 0 | 0 | 682711.2286 | 0 | 349145 | 0 | 0 | 0 | 0 | 3169865.6964 | 0 | 0 | 0 | 0 | 0 | 0 | 0 | 0 | 0 | 0 | 0 | 0 | 0 | 0 | 0 | 0 | 334093.7922 | 0 | 0 | 0 | 0 | 0 | 0 | 0 | -527.5636 | 0 | 0 | 0 | 0 | 0 | 0
2016-03-08 08:00 | 0 | 0 | 0 | 0 | 0 | 0 | 0 | 344267 | 0 | 0 | 0 | 0 | 2825071.1327 | 0 | 0 | 0 | 0 | 0 | 0 | 527.5636 | 0 | 0 | 0 | 0 | 0 | 0 | 0 | 0 | 0 | -344794.5636 | 0 | 0 | 0 | 0 | 0 | 0 | 0 | 527.5636 | 0 | 0 | 0 | 0 | 0 | 0
2016-03-08 09:00 | 0 | 0 | 0 | 0 | 0 | 0 | 0 | 346924 | 0 | 0 | 0 | 0 | 2478147.1327 | 0 | 0 | 0 | 0 | 0 | 0 | 527.5636 | 0 | 0 | 0 | 0 | 0 | 0 | 0 | 0 | 0 | -346924 | 0 | 0 | 0 | 0 | 0 | 0 | 0 | 0 | 0 | 0 | 0 | 0 | 0 | 0
2016-03-08 10:00 | 0 | 0 | 0 | 0 | 0 | 0 | 0 | 358915 | 0 | 0 | 0 | 0 | 2119232.1327 | 0 | 0 | 0 | 0 | 0 | 0 | 527.5636 | 0 | 0 | 0 | 0 | 0 | 0 | 0 | 0 | 0 | -358915 | 0 | 0 | 0 | 0 | 0 | 0 | 0 | 0 | 0 | 0 | 0 | 0 | 0 | 0
2016-03-08 11:00 | 0 | 0 | 0 | 0 | 0 | 590053.7992 | 0 | 387430 | 0 | 0 | 0 | 0 | 2321855.9319 | 0 | 0 | 0 | 0 | 0 | 0 | 527.5636 | 0 | 0 | 0 | 0 | 0 | 0 | 0 | 0 | 0 | 202623.7992 | 0 | 0 | 0 | 0 | 0 | 0 | 0 | 0 | 0 | 0 | 0 | 0 | 0 | 0
2016-03-08 12:00 | 0 | 0 | 0 | 0 | 0 | 36275.6398 | 0 | 411254 | 0 | 0 | 0 | 0 | 1947405.1354 | 0 | 0 | 0 | 0 | 0 | 0 | 0 | 0 | 0 | 0 | 0 | 0 | 0 | 0 | 0 | 0 | -374450.7966 | 0 | 0 | 0 | 0 | 0 | 0 | 0 | -527.5636 | 0 | 0 | 0 | 0 | 0 | 0
2016-03-08 13:00 | 0 | 0 | 0 | 0 | 0 | 517266.9779 | 15598.2774 | 419161 | 0 | 0 | 0 | 0 | 2061109.3906 | 0 | 0 | 0 | 0 | 0 | 0 | 0 | 0 | 0 | 0 | 0 | 0 | 0 | 0 | 0 | 0 | 113704.2553 | 0 | 0 | 0 | 0 | 0 | 0 | 0 | 0 | 0 | 0 | 0 | 0 | 0 | 0
2016-03-08 14:00 | 0 | 0 | 0 | 0 | 0 | 0 | 347564.5622 | 423336 | 0 | 0 | 0 | 0 | 1985337.9528 | 0 | 0 | 0 | 0 | 0 | 0 | 0 | 0 | 0 | 0 | 0 | 0 | 0 | 0 | 0 | 0 | -75771.4378 | 0 | 0 | 0 | 0 | 0 | 0 | 0 | 0 | 0 | 0 | 0 | 0 | 0 | 0
2016-03-08 15:00 | 0 | 0 | 0 | 0 | 0 | 0 | 791924.2087 | 425877 | 0 | 0 | 0 | 0 | 2351385.1615 | 0 | 0 | 0 | 0 | 0 | 0 | 0 | 0 | 0 | 0 | 0 | 0 | 0 | 0 | 0 | 0 | 366047.2087 | 0 | 0 | 0 | 0 | 0 | 0 | 0 | 0 | 0 | 0 | 0 | 0 | 0 | 0
2016-03-08 16:00 | 0 | 0 | 0 | 0 | 0 | 0 | 800859.7966 | 426409 | 0 | 0 | 0 | 0 | 2725835.9581 | 0 | 0 | 0 | 0 | 0 | 0 | 0 | 0 | 0 | 0 | 0 | 0 | 0 | 0 | 0 | 0 | 374450.7966 | 0 | 0 | 0 | 0 | 0 | 0 | 0 | 0 | 0 | 0 | 0 | 0 | 0 | 0
2016-03-08 17:00 | 0 | 0 | 0 | 0 | 0 | 0 | 799818.3602 | 424840 | 0 | 0 | 0 | 0 | 3100286.7547 | 0 | 0 | 0 | 0 | 0 | 0 | 527.5636 | 0 | 0 | 0 | 0 | 0 | 0 | 0 | 0 | 0 | 374450.7966 | 0 | 0 | 0 | 0 | 0 | 0 | 0 | 527.5636 | 0 | 0 | 0 | 0 | 0 | 0
2016-03-08 18:00 | 0 | 0 | 0 | 0 | 0 | 0 | 798558.7966 | 424108 | 0 | 0 | 0 | 0 | 3474737.5513 | 0 | 0 | 0 | 0 | 0 | 0 | 527.5636 | 0 | 0 | 0 | 0 | 0 | 0 | 0 | 0 | 0 | 374450.7966 | 0 | 0 | 0 | 0 | 0 | 0 | 0 | 0 | 0 | 0 | 0 | 0 | 0 | 0
2016-03-08 19:00 | 0 | 0 | 0 | 0 | 0 | 0 | 798308.7966 | 423858 | 0 | 0 | 0 | 0 | 3849188.3479 | 0 | 0 | 0 | 0 | 0 | 0 | 527.5636 | 0 | 0 | 0 | 0 | 0 | 0 | 0 | 0 | 0 | 374450.7966 | 0 | 0 | 0 | 0 | 0 | 0 | 0 | 0 | 0 | 0 | 0 | 0 | 0 | 0
2016-03-08 20:00 | 0 | 0 | 0 | 0 | 0 | 0 | 784926.579 | 422736 | 0 | 0 | 0 | 0 | 4211378.9269 | 0 | 0 | 0 | 0 | 0 | 0 | 527.5636 | 0 | 0 | 0 | 0 | 0 | 0 | 0 | 0 | 0 | 362190.579 | 0 | 0 | 0 | 0 | 0 | 0 | 0 | 0 | 0 | 0 | 0 | 0 | 0 | 0
2016-03-08 21:00 | 0 | 0 | 0 | 0 | 0 | 0 | 750500.3234 | 422784 | 0 | 0 | 0 | 0 | 4539622.814 | 0 | 0 | 0 | 0 | 0 | 0 | 0 | 0 | 0 | 0 | 0 | 0 | 0 | 0 | 0 | 0 | 328243.8871 | 0 | 0 | 0 | 0 | 0 | 0 | 0 | -527.5636 | 0 | 0 | 0 | 0 | 0 | 0
2016-03-08 22:00 | 0 | 0 | 0 | 0 | 0 | 0 | 676361.0921 | 424813 | 0 | 0 | 0 | 0 | 4790643.3424 | 0 | 0 | 0 | 0 | 0 | 0 | 527.5636 | 0 | 0 | 0 | 0 | 0 | 0 | 0 | 0 | 0 | 251020.5284 | 0 | 0 | 0 | 0 | 0 | 0 | 0 | 527.5636 | 0 | 0 | 0 | 0 | 0 | 0
2016-03-08 23:00 | 0 | 0 | 0 | 0 | 0 | 0 | 490322.6655 | 433883 | 0 | 0 | 0 | 0 | 4847083.0079 | 0 | 0 | 0 | 0 | 0 | 0 | 527.5636 | 0 | 0 | 0 | 0 | 0 | 0 | 0 | 0 | 0 | 56439.6655 | 0 | 0 | 0 | 0 | 0 | 0 | 0 | 0 | 0 | 0 | 0 | 0 | 0 | 0
2016-03-09 | 0 | 0 | 0 | 0 | 0 | 0 | 170407.1495 | 446635 | 0 | 0 | 0 | 0 | 4571382.721 | 0 | 0 | 0 | 0 | 0 | 0 | 0 | 0 | 0 | 0 | 0 | 0 | 0 | 0 | 0 | 0 | -275700.2869 | 0 | 0 | 0 | 0 | 0 | 0 | 0 | -527.5636 | 0 | 0 | 0 | 0 | 0 | 0
2016-03-09 01:00 | 0 | 0 | 0 | 0 | 0 | 272109.4593 | 1789.3738 | 445107 | 0 | 0 | 0 | 0 | 4400174.5541 | 0 | 0 | 0 | 0 | 0 | 0 | 0 | 0 | 0 | 0 | 0 | 0 | 0 | 0 | 0 | 0 | -171208.1669 | 0 | 0 | 0 | 0 | 0 | 0 | 0 | 0 | 0 | 0 | 0 | 0 | 0 | 0
2016-03-09 02:00 | 0 | 0 | 0 | 0 | 0 | 275054.7666 | 0 | 432794 | 0 | 0 | 0 | 0 | 4242435.3207 | 0 | 0 | 0 | 0 | 0 | 0 | 0 | 0 | 0 | 0 | 0 | 0 | 0 | 0 | 0 | 0 | -157739.2334 | 0 | 0 | 0 | 0 | 0 | 0 | 0 | 0 | 0 | 0 | 0 | 0 | 0 | 0
2016-03-09 03:00 | 0 | 0 | 0 | 0 | 0 | 39841.7671 | 0 | 413765 | 0 | 0 | 0 | 0 | 3867984.5241 | 0 | 0 | 0 | 0 | 0 | 0 | 527.5636 | 0 | 0 | 0 | 0 | 0 | 0 | 0 | 0 | 0 | -374450.7966 | 0 | 0 | 0 | 0 | 0 | 0 | 0 | 527.5636 | 0 | 0 | 0 | 0 | 0 | 0
2016-03-09 04:00 | 0 | 0 | 0 | 0 | 0 | 14768.6398 | 0 | 389747 | 0 | 0 | 0 | 0 | 3493533.7275 | 0 | 0 | 0 | 0 | 0 | 0 | 0 | 0 | 0 | 0 | 0 | 0 | 0 | 0 | 0 | 0 | -374450.7966 | 0 | 0 | 0 | 0 | 0 | 0 | 0 | -527.5636 | 0 | 0 | 0 | 0 | 0 | 0
2016-03-09 05:00 | 0 | 0 | 0 | 0 | 0 | 219950.7271 | 0 | 367798 | 0 | 0 | 0 | 0 | 3345686.4546 | 0 | 0 | 0 | 0 | 0 | 0 | 0 | 0 | 0 | 0 | 0 | 0 | 0 | 0 | 0 | 0 | -147847.2729 | 0 | 0 | 0 | 0 | 0 | 0 | 0 | 0 | 0 | 0 | 0 | 0 | 0 | 0
2016-03-09 06:00 | 0 | 0 | 0 | 0 | 0 | 216172.5397 | 0 | 350590 | 0 | 0 | 0 | 0 | 3210741.4307 | 0 | 0 | 0 | 0 | 0 | 0 | 527.5636 | 0 | 0 | 0 | 0 | 0 | 0 | 0 | 0 | 0 | -134945.0239 | 0 | 0 | 0 | 0 | 0 | 0 | 0 | 527.5636 | 0 | 0 | 0 | 0 | 0 | 0
2016-03-09 07:00 | 0 | 0 | 0 | 0 | 0 | 0 | 0 | 339505 | 0 | 0 | 0 | 0 | 2871763.9943 | 0 | 0 | 0 | 0 | 0 | 0 | 0 | 0 | 0 | 0 | 0 | 0 | 0 | 0 | 0 | 0 | -338977.4364 | 0 | 0 | 0 | 0 | 0 | 0 | 0 | -527.5636 | 0 | 0 | 0 | 0 | 0 | 0
2016-03-09 08:00 | 0 | 0 | 0 | 0 | 0 | 0 | 0 | 334541 | 0 | 0 | 0 | 0 | 2536695.4307 | 0 | 0 | 0 | 0 | 0 | 0 | 527.5636 | 0 | 0 | 0 | 0 | 0 | 0 | 0 | 0 | 0 | -335068.5636 | 0 | 0 | 0 | 0 | 0 | 0 | 0 | 527.5636 | 0 | 0 | 0 | 0 | 0 | 0
2016-03-09 09:00 | 0 | 0 | 0 | 0 | 0 | 0 | 0 | 336101 | 0 | 0 | 0 | 0 | 2200594.4307 | 0 | 0 | 0 | 0 | 0 | 0 | 527.5636 | 0 | 0 | 0 | 0 | 0 | 0 | 0 | 0 | 0 | -336101 | 0 | 0 | 0 | 0 | 0 | 0 | 0 | 0 | 0 | 0 | 0 | 0 | 0 | 0
2016-03-09 10:00 | 0 | 0 | 0 | 0 | 0 | 0 | 0 | 349279 | 0 | 0 | 0 | 0 | 1851315.4307 | 0 | 0 | 0 | 0 | 0 | 0 | 527.5636 | 0 | 0 | 0 | 0 | 0 | 0 | 0 | 0 | 0 | -349279 | 0 | 0 | 0 | 0 | 0 | 0 | 0 | 0 | 0 | 0 | 0 | 0 | 0 | 0
2016-03-09 11:00 | 0 | 0 | 0 | 0 | 0 | 911.2034 | 0 | 375362 | 0 | 0 | 0 | 0 | 1476864.6341 | 0 | 0 | 0 | 0 | 0 | 0 | 527.5636 | 0 | 0 | 0 | 0 | 0 | 0 | 0 | 0 | 0 | -374450.7966 | 0 | 0 | 0 | 0 | 0 | 0 | 0 | 0 | 0 | 0 | 0 | 0 | 0 | 0
2016-03-09 12:00 | 0 | 0 | 0 | 0 | 0 | 211197.043 | 0 | 399305 | 0 | 0 | 0 | 0 | 1288756.6771 | 0 | 0 | 0 | 0 | 0 | 0 | 527.5636 | 0 | 0 | 0 | 0 | 0 | 0 | 0 | 0 | 0 | -188107.957 | 0 | 0 | 0 | 0 | 0 | 0 | 0 | 0 | 0 | 0 | 0 | 0 | 0 | 0
2016-03-09 13:00 | 0 | 0 | 0 | 0 | 0 | 183240.0786 | 13962.4172 | 409712 | 0 | 0 | 0 | 0 | 1076774.7366 | 0 | 0 | 0 | 0 | 0 | 0 | 0 | 0 | 0 | 0 | 0 | 0 | 0 | 0 | 0 | 0 | -211981.9405 | 0 | 0 | 0 | 0 | 0 | 0 | 0 | -527.5636 | 0 | 0 | 0 | 0 | 0 | 0
2016-03-09 14:00 | 0 | 0 | 0 | 0 | 0 | 0 | 346234.507 | 415738 | 0 | 0 | 0 | 0 | 1007271.2436 | 0 | 0 | 0 | 0 | 0 | 0 | 0 | 0 | 0 | 0 | 0 | 0 | 0 | 0 | 0 | 0 | -69503.493 | 0 | 0 | 0 | 0 | 0 | 0 | 0 | 0 | 0 | 0 | 0 | 0 | 0 | 0
2016-03-09 15:00 | 0 | 0 | 0 | 0 | 0 | 0 | 716481.6283 | 420814 | 0 | 0 | 0 | 0 | 1302938.8719 | 0 | 0 | 0 | 0 | 0 | 0 | 0 | 0 | 0 | 0 | 0 | 0 | 0 | 0 | 0 | 0 | 295667.6283 | 0 | 0 | 0 | 0 | 0 | 0 | 0 | 0 | 0 | 0 | 0 | 0 | 0 | 0
2016-03-09 16:00 | 0 | 0 | 0 | 0 | 0 | 0 | 798208.7966 | 423758 | 0 | 0 | 0 | 0 | 1677389.6685 | 0 | 0 | 0 | 0 | 0 | 0 | 0 | 0 | 0 | 0 | 0 | 0 | 0 | 0 | 0 | 0 | 374450.7966 | 0 | 0 | 0 | 0 | 0 | 0 | 0 | 0 | 0 | 0 | 0 | 0 | 0 | 0
2016-03-09 17:00 | 0 | 0 | 0 | 0 | 0 | 0 | 798738.7966 | 424288 | 0 | 0 | 0 | 0 | 2051840.4651 | 0 | 0 | 0 | 0 | 0 | 0 | 0 | 0 | 0 | 0 | 0 | 0 | 0 | 0 | 0 | 0 | 374450.7966 | 0 | 0 | 0 | 0 | 0 | 0 | 0 | 0 | 0 | 0 | 0 | 0 | 0 | 0
2016-03-09 18:00 | 0 | 0 | 0 | 0 | 0 | 0 | 799544.3602 | 424566 | 0 | 0 | 0 | 0 | 2426291.2617 | 0 | 0 | 0 | 0 | 0 | 0 | 527.5636 | 0 | 0 | 0 | 0 | 0 | 0 | 0 | 0 | 0 | 374450.7966 | 0 | 0 | 0 | 0 | 0 | 0 | 0 | 527.5636 | 0 | 0 | 0 | 0 | 0 | 0
2016-03-09 19:00 | 0 | 0 | 0 | 0 | 0 | 0 | 799169.7966 | 424719 | 0 | 0 | 0 | 0 | 2800742.0583 | 0 | 0 | 0 | 0 | 0 | 0 | 527.5636 | 0 | 0 | 0 | 0 | 0 | 0 | 0 | 0 | 0 | 374450.7966 | 0 | 0 | 0 | 0 | 0 | 0 | 0 | 0 | 0 | 0 | 0 | 0 | 0 | 0
2016-03-09 20:00 | 0 | 0 | 0 | 0 | 0 | 0 | 798326.7966 | 423876 | 0 | 0 | 0 | 0 | 3175192.8548 | 0 | 0 | 0 | 0 | 0 | 0 | 527.5636 | 0 | 0 | 0 | 0 | 0 | 0 | 0 | 0 | 0 | 374450.7966 | 0 | 0 | 0 | 0 | 0 | 0 | 0 | 0 | 0 | 0 | 0 | 0 | 0 | 0
2016-03-09 21:00 | 0 | 0 | 0 | 0 | 0 | 0 | 798943.7966 | 424493 | 0 | 0 | 0 | 0 | 3549643.6514 | 0 | 0 | 0 | 0 | 0 | 0 | 527.5636 | 0 | 0 | 0 | 0 | 0 | 0 | 0 | 0 | 0 | 374450.7966 | 0 | 0 | 0 | 0 | 0 | 0 | 0 | 0 | 0 | 0 | 0 | 0 | 0 | 0
2016-03-09 22:00 | 0 | 0 | 0 | 0 | 0 | 0 | 795287.1769 | 426869 | 0 | 0 | 0 | 0 | 3918061.8283 | 0 | 0 | 0 | 0 | 0 | 0 | 527.5636 | 0 | 0 | 0 | 0 | 0 | 0 | 0 | 0 | 0 | 368418.1769 | 0 | 0 | 0 | 0 | 0 | 0 | 0 | 0 | 0 | 0 | 0 | 0 | 0 | 0
2016-03-09 23:00 | 0 | 0 | 0 | 0 | 0 | 0 | 601673.6698 | 436308 | 0 | 0 | 0 | 0 | 4083955.0617 | 0 | 0 | 0 | 0 | 0 | 0 | 0 | 0 | 0 | 0 | 0 | 0 | 0 | 0 | 0 | 0 | 165893.2334 | 0 | 0 | 0 | 0 | 0 | 0 | 0 | -527.5636 | 0 | 0 | 0 | 0 | 0 | 0
2016-03-10 | 0 | 0 | 0 | 0 | 0 | 0 | 183504.5175 | 446277 | 0 | 0 | 0 | 0 | 3820655.0155 | 0 | 0 | 0 | 0 | 0 | 0 | 527.5636 | 0 | 0 | 0 | 0 | 0 | 0 | 0 | 0 | 0 | -263300.0462 | 0 | 0 | 0 | 0 | 0 | 0 | 0 | 527.5636 | 0 | 0 | 0 | 0 | 0 | 0
2016-03-10 01:00 | 0 | 0 | 0 | 0 | 0 | 214635.5939 | 2871.0925 | 443311 | 0 | 0 | 0 | 0 | 3595378.2656 | 0 | 0 | 0 | 0 | 0 | 0 | 0 | 0 | 0 | 0 | 0 | 0 | 0 | 0 | 0 | 0 | -225276.75 | 0 | 0 | 0 | 0 | 0 | 0 | 0 | -527.5636 | 0 | 0 | 0 | 0 | 0 | 0
2016-03-10 02:00 | 0 | 0 | 0 | 0 | 0 | 240732.0259 | 0 | 431802 | 0 | 0 | 0 | 0 | 3404308.2914 | 0 | 0 | 0 | 0 | 0 | 0 | 0 | 0 | 0 | 0 | 0 | 0 | 0 | 0 | 0 | 0 | -191069.9741 | 0 | 0 | 0 | 0 | 0 | 0 | 0 | 0 | 0 | 0 | 0 | 0 | 0 | 0
2016-03-10 03:00 | 0 | 0 | 0 | 0 | 0 | 242226.921 | 0 | 412417 | 0 | 0 | 0 | 0 | 3233590.6488 | 0 | 0 | 0 | 0 | 0 | 0 | 527.5636 | 0 | 0 | 0 | 0 | 0 | 0 | 0 | 0 | 0 | -170717.6427 | 0 | 0 | 0 | 0 | 0 | 0 | 0 | 527.5636 | 0 | 0 | 0 | 0 | 0 | 0
2016-03-10 04:00 | 0 | 0 | 0 | 0 | 0 | 13107.2034 | 0 | 387558 | 0 | 0 | 0 | 0 | 2859139.8522 | 0 | 0 | 0 | 0 | 0 | 0 | 527.5636 | 0 | 0 | 0 | 0 | 0 | 0 | 0 | 0 | 0 | -374450.7966 | 0 | 0 | 0 | 0 | 0 | 0 | 0 | 0 | 0 | 0 | 0 | 0 | 0 | 0
2016-03-10 05:00 | 0 | 0 | 0 | 0 | 0 | 0 | 0 | 365298 | 0 | 0 | 0 | 0 | 2494369.4158 | 0 | 0 | 0 | 0 | 0 | 0 | 0 | 0 | 0 | 0 | 0 | 0 | 0 | 0 | 0 | 0 | -364770.4364 | 0 | 0 | 0 | 0 | 0 | 0 | 0 | -527.5636 | 0 | 0 | 0 | 0 | 0 | 0
2016-03-10 06:00 | 0 | 0 | 0 | 0 | 0 | 0 | 0 | 348775 | 0 | 0 | 0 | 0 | 2145594.4158 | 0 | 0 | 0 | 0 | 0 | 0 | 0 | 0 | 0 | 0 | 0 | 0 | 0 | 0 | 0 | 0 | -348775 | 0 | 0 | 0 | 0 | 0 | 0 | 0 | 0 | 0 | 0 | 0 | 0 | 0 | 0
2016-03-10 07:00 | 0 | 0 | 0 | 0 | 0 | 0 | 0 | 337334 | 0 | 0 | 0 | 0 | 1808260.4158 | 0 | 0 | 0 | 0 | 0 | 0 | 0 | 0 | 0 | 0 | 0 | 0 | 0 | 0 | 0 | 0 | -337334 | 0 | 0 | 0 | 0 | 0 | 0 | 0 | 0 | 0 | 0 | 0 | 0 | 0 | 0
2016-03-10 08:00 | 0 | 0 | 0 | 0 | 0 | 252000.0967 | 0 | 331475 | 0 | 0 | 0 | 0 | 1728257.9489 | 0 | 0 | 0 | 0 | 0 | 0 | 527.5636 | 0 | 0 | 0 | 0 | 0 | 0 | 0 | 0 | 0 | -80002.4669 | 0 | 0 | 0 | 0 | 0 | 0 | 0 | 527.5636 | 0 | 0 | 0 | 0 | 0 | 0
2016-03-10 09:00 | 0 | 0 | 0 | 0 | 0 | 273341.6375 | 0 | 332082 | 0 | 0 | 0 | 0 | 1669517.5864 | 0 | 0 | 0 | 0 | 0 | 0 | 527.5636 | 0 | 0 | 0 | 0 | 0 | 0 | 0 | 0 | 0 | -58740.3625 | 0 | 0 | 0 | 0 | 0 | 0 | 0 | 0 | 0 | 0 | 0 | 0 | 0 | 0
2016-03-10 10:00 | 0 | 0 | 0 | 0 | 0 | 0 | 0 | 344103 | 0 | 0 | 0 | 0 | 1325414.5864 | 0 | 0 | 0 | 0 | 0 | 0 | 527.5636 | 0 | 0 | 0 | 0 | 0 | 0 | 0 | 0 | 0 | -344103 | 0 | 0 | 0 | 0 | 0 | 0 | 0 | 0 | 0 | 0 | 0 | 0 | 0 | 0
2016-03-10 11:00 | 0 | 0 | 0 | 0 | 0 | 0 | 0 | 368195 | 0 | 0 | 0 | 0 | 957219.5864 | 0 | 0 | 0 | 0 | 0 | 0 | 527.5636 | 0 | 0 | 0 | 0 | 0 | 0 | 0 | 0 | 0 | -368195 | 0 | 0 | 0 | 0 | 0 | 0 | 0 | 0 | 0 | 0 | 0 | 0 | 0 | 0
2016-03-10 12:00 | 0 | 0 | 0 | 0 | 0 | 18426.6398 | 0 | 393405 | 0 | 0 | 0 | 0 | 582768.7898 | 0 | 0 | 0 | 0 | 0 | 0 | 0 | 0 | 0 | 0 | 0 | 0 | 0 | 0 | 0 | 0 | -374450.7966 | 0 | 0 | 0 | 0 | 0 | 0 | 0 | -527.5636 | 0 | 0 | 0 | 0 | 0 | 0
2016-03-10 13:00 | 0 | 0 | 0 | 0 | 0 | 288886.2058 | 24669.0375 | 406887 | 0 | 0 | 0 | 0 | 489437.0331 | 0 | 0 | 0 | 0 | 0 | 0 | 0 | 0 | 0 | 0 | 0 | 0 | 0 | 0 | 0 | 0 | -93331.7567 | 0 | 0 | 0 | 0 | 0 | 0 | 0 | 0 | 0 | 0 | 0 | 0 | 0 | 0
2016-03-10 14:00 | 0 | 0 | 0 | 0 | 0 | 0 | 446263.0138 | 416430 | 0 | 0 | 0 | 0 | 519270.0469 | 0 | 0 | 0 | 0 | 0 | 0 | 0 | 0 | 0 | 0 | 0 | 0 | 0 | 0 | 0 | 0 | 29833.0138 | 0 | 0 | 0 | 0 | 0 | 0 | 0 | 0 | 0 | 0 | 0 | 0 | 0 | 0
2016-03-10 15:00 | 0 | 0 | 0 | 0 | 0 | 0 | 798534.7966 | 424084 | 0 | 0 | 0 | 0 | 893720.8435 | 0 | 0 | 0 | 0 | 0 | 0 | 0 | 0 | 0 | 0 | 0 | 0 | 0 | 0 | 0 | 0 | 374450.7966 | 0 | 0 | 0 | 0 | 0 | 0 | 0 | 0 | 0 | 0 | 0 | 0 | 0 | 0
2016-03-10 16:00 | 0 | 0 | 0 | 0 | 0 | 0 | 801785.7966 | 427335 | 0 | 0 | 0 | 0 | 1268171.64 | 0 | 0 | 0 | 0 | 0 | 0 | 0 | 0 | 0 | 0 | 0 | 0 | 0 | 0 | 0 | 0 | 374450.7966 | 0 | 0 | 0 | 0 | 0 | 0 | 0 | 0 | 0 | 0 | 0 | 0 | 0 | 0
2016-03-10 17:00 | 0 | 0 | 0 | 0 | 0 | 0 | 803316.7966 | 428866 | 0 | 0 | 0 | 0 | 1642622.4366 | 0 | 0 | 0 | 0 | 0 | 0 | 0 | 0 | 0 | 0 | 0 | 0 | 0 | 0 | 0 | 0 | 374450.7966 | 0 | 0 | 0 | 0 | 0 | 0 | 0 | 0 | 0 | 0 | 0 | 0 | 0 | 0
2016-03-10 18:00 | 0 | 0 | 0 | 0 | 0 | 0 | 805550.3602 | 430572 | 0 | 0 | 0 | 0 | 2017073.2332 | 0 | 0 | 0 | 0 | 0 | 0 | 527.5636 | 0 | 0 | 0 | 0 | 0 | 0 | 0 | 0 | 0 | 374450.7966 | 0 | 0 | 0 | 0 | 0 | 0 | 0 | 527.5636 | 0 | 0 | 0 | 0 | 0 | 0
2016-03-10 19:00 | 0 | 0 | 0 | 0 | 0 | 0 | 806151.7966 | 431701 | 0 | 0 | 0 | 0 | 2391524.0298 | 0 | 0 | 0 | 0 | 0 | 0 | 527.5636 | 0 | 0 | 0 | 0 | 0 | 0 | 0 | 0 | 0 | 374450.7966 | 0 | 0 | 0 | 0 | 0 | 0 | 0 | 0 | 0 | 0 | 0 | 0 | 0 | 0
2016-03-10 20:00 | 0 | 0 | 0 | 0 | 0 | 0 | 806601.7966 | 432151 | 0 | 0 | 0 | 0 | 2765974.8264 | 0 | 0 | 0 | 0 | 0 | 0 | 527.5636 | 0 | 0 | 0 | 0 | 0 | 0 | 0 | 0 | 0 | 374450.7966 | 0 | 0 | 0 | 0 | 0 | 0 | 0 | 0 | 0 | 0 | 0 | 0 | 0 | 0
2016-03-10 21:00 | 0 | 0 | 0 | 0 | 0 | 0 | 806939.2329 | 433016 | 0 | 0 | 0 | 0 | 3140425.6229 | 0 | 0 | 0 | 0 | 0 | 0 | 0 | 0 | 0 | 0 | 0 | 0 | 0 | 0 | 0 | 0 | 374450.7966 | 0 | 0 | 0 | 0 | 0 | 0 | 0 | -527.5636 | 0 | 0 | 0 | 0 | 0 | 0
2016-03-10 22:00 | 0 | 0 | 0 | 0 | 0 | 0 | 809613.3602 | 434635 | 0 | 0 | 0 | 0 | 3514876.4195 | 0 | 0 | 0 | 0 | 0 | 0 | 527.5636 | 0 | 0 | 0 | 0 | 0 | 0 | 0 | 0 | 0 | 374450.7966 | 0 | 0 | 0 | 0 | 0 | 0 | 0 | 527.5636 | 0 | 0 | 0 | 0 | 0 | 0
2016-03-10 23:00 | 0 | 0 | 0 | 0 | 0 | 0 | 677537.4954 | 440543 | 0 | 0 | 0 | 0 | 3751870.9149 | 0 | 0 | 0 | 0 | 0 | 0 | 527.5636 | 0 | 0 | 0 | 0 | 0 | 0 | 0 | 0 | 0 | 236994.4954 | 0 | 0 | 0 | 0 | 0 | 0 | 0 | 0 | 0 | 0 | 0 | 0 | 0 | 0
2016-03-11 | 0 | 0 | 0 | 0 | 0 | 405168.4864 | 215634.8542 | 448569 | 0 | 0 | 0 | 0 | 3924105.2554 | 0 | 0 | 0 | 0 | 0 | 0 | 527.5636 | 0 | 0 | 0 | 0 | 0 | 0 | 0 | 0 | 0 | 172234.3405 | 0 | 0 | 0 | 0 | 0 | 0 | 0 | 0 | 0 | 0 | 0 | 0 | 0 | 0
2016-03-11 01:00 | 0 | 0 | 0 | 0 | 0 | 514279.428 | 3488.3097 | 447010 | 0 | 0 | 0 | 0 | 3994862.9931 | 0 | 0 | 0 | 0 | 0 | 0 | 527.5636 | 0 | 0 | 0 | 0 | 0 | 0 | 0 | 0 | 0 | 70757.7377 | 0 | 0 | 0 | 0 | 0 | 0 | 0 | 0 | 0 | 0 | 0 | 0 | 0 | 0
2016-03-11 02:00 | 0 | 0 | 0 | 0 | 0 | 61276.6398 | 0 | 436255 | 0 | 0 | 0 | 0 | 3620412.1965 | 0 | 0 | 0 | 0 | 0 | 0 | 0 | 0 | 0 | 0 | 0 | 0 | 0 | 0 | 0 | 0 | -374450.7966 | 0 | 0 | 0 | 0 | 0 | 0 | 0 | -527.5636 | 0 | 0 | 0 | 0 | 0 | 0
2016-03-11 03:00 | 0 | 0 | 0 | 0 | 0 | 42559.2034 | 0 | 417010 | 0 | 0 | 0 | 0 | 3245961.3999 | 0 | 0 | 0 | 0 | 0 | 0 | 0 | 0 | 0 | 0 | 0 | 0 | 0 | 0 | 0 | 0 | -374450.7966 | 0 | 0 | 0 | 0 | 0 | 0 | 0 | 0 | 0 | 0 | 0 | 0 | 0 | 0
2016-03-11 04:00 | 0 | 0 | 0 | 0 | 0 | 18245.2034 | 0 | 392696 | 0 | 0 | 0 | 0 | 2871510.6033 | 0 | 0 | 0 | 0 | 0 | 0 | 0 | 0 | 0 | 0 | 0 | 0 | 0 | 0 | 0 | 0 | -374450.7966 | 0 | 0 | 0 | 0 | 0 | 0 | 0 | 0 | 0 | 0 | 0 | 0 | 0 | 0
2016-03-11 05:00 | 0 | 0 | 0 | 0 | 0 | 664323.7354 | 0 | 371586 | 0 | 0 | 0 | 0 | 3164248.3387 | 0 | 0 | 0 | 0 | 0 | 0 | 0 | 0 | 0 | 0 | 0 | 0 | 0 | 0 | 0 | 0 | 292737.7354 | 0 | 0 | 0 | 0 | 0 | 0 | 0 | 0 | 0 | 0 | 0 | 0 | 0 | 0
2016-03-11 06:00 | 0 | 0 | 0 | 0 | 0 | 0 | 0 | 354663 | 0 | 0 | 0 | 0 | 2809057.7751 | 0 | 0 | 0 | 0 | 0 | 0 | 527.5636 | 0 | 0 | 0 | 0 | 0 | 0 | 0 | 0 | 0 | -355190.5636 | 0 | 0 | 0 | 0 | 0 | 0 | 0 | 527.5636 | 0 | 0 | 0 | 0 | 0 | 0
2016-03-11 07:00 | 0 | 0 | 0 | 0 | 0 | 0 | 0 | 342633 | 0 | 0 | 0 | 0 | 2466952.3387 | 0 | 0 | 0 | 0 | 0 | 0 | 0 | 0 | 0 | 0 | 0 | 0 | 0 | 0 | 0 | 0 | -342105.4364 | 0 | 0 | 0 | 0 | 0 | 0 | 0 | -527.5636 | 0 | 0 | 0 | 0 | 0 | 0
2016-03-11 08:00 | 0 | 0 | 0 | 0 | 0 | 0 | 0 | 336132 | 0 | 0 | 0 | 0 | 2130292.7751 | 0 | 0 | 0 | 0 | 0 | 0 | 527.5636 | 0 | 0 | 0 | 0 | 0 | 0 | 0 | 0 | 0 | -336659.5636 | 0 | 0 | 0 | 0 | 0 | 0 | 0 | 527.5636 | 0 | 0 | 0 | 0 | 0 | 0
2016-03-11 09:00 | 0 | 0 | 0 | 0 | 0 | 0 | 0 | 336078 | 0 | 0 | 0 | 0 | 1794214.7751 | 0 | 0 | 0 | 0 | 0 | 0 | 527.5636 | 0 | 0 | 0 | 0 | 0 | 0 | 0 | 0 | 0 | -336078 | 0 | 0 | 0 | 0 | 0 | 0 | 0 | 0 | 0 | 0 | 0 | 0 | 0 | 0
2016-03-11 10:00 | 0 | 0 | 0 | 0 | 0 | 631048.3055 | 0 | 345496 | 0 | 0 | 0 | 0 | 2080294.6442 | 0 | 0 | 0 | 0 | 0 | 0 | 0 | 0 | 0 | 0 | 0 | 0 | 0 | 0 | 0 | 0 | 286079.8691 | 0 | 0 | 0 | 0 | 0 | 0 | 0 | -527.5636 | 0 | 0 | 0 | 0 | 0 | 0
2016-03-11 11:00 | 0 | 0 | 0 | 0 | 0 | 0 | 0 | 370252 | 0 | 0 | 0 | 0 | 1709515.0806 | 0 | 0 | 0 | 0 | 0 | 0 | 527.5636 | 0 | 0 | 0 | 0 | 0 | 0 | 0 | 0 | 0 | -370779.5636 | 0 | 0 | 0 | 0 | 0 | 0 | 0 | 527.5636 | 0 | 0 | 0 | 0 | 0 | 0
2016-03-11 12:00 | 0 | 0 | 0 | 0 | 0 | 20878.2034 | 0 | 395329 | 0 | 0 | 0 | 0 | 1335064.284 | 0 | 0 | 0 | 0 | 0 | 0 | 527.5636 | 0 | 0 | 0 | 0 | 0 | 0 | 0 | 0 | 0 | -374450.7966 | 0 | 0 | 0 | 0 | 0 | 0 | 0 | 0 | 0 | 0 | 0 | 0 | 0 | 0
2016-03-11 13:00 | 0 | 0 | 0 | 0 | 0 | 476674.999 | 33392.7469 | 409015 | 0 | 0 | 0 | 0 | 1436644.5934 | 0 | 0 | 0 | 0 | 0 | 0 | 0 | 0 | 0 | 0 | 0 | 0 | 0 | 0 | 0 | 0 | 101580.3095 | 0 | 0 | 0 | 0 | 0 | 0 | 0 | -527.5636 | 0 | 0 | 0 | 0 | 0 | 0
2016-03-11 14:00 | 0 | 0 | 0 | 0 | 0 | 0 | 427651.2503 | 417633 | 0 | 0 | 0 | 0 | 1446135.2801 | 0 | 0 | 0 | 0 | 0 | 0 | 527.5636 | 0 | 0 | 0 | 0 | 0 | 0 | 0 | 0 | 0 | 9490.6866 | 0 | 0 | 0 | 0 | 0 | 0 | 0 | 527.5636 | 0 | 0 | 0 | 0 | 0 | 0
2016-03-11 15:00 | 0 | 0 | 0 | 0 | 0 | 0 | 663151.5532 | 424674 | 0 | 0 | 0 | 0 | 1685140.3969 | 0 | 0 | 0 | 0 | 0 | 0 | 0 | 0 | 0 | 0 | 0 | 0 | 0 | 0 | 0 | 0 | 239005.1168 | 0 | 0 | 0 | 0 | 0 | 0 | 0 | -527.5636 | 0 | 0 | 0 | 0 | 0 | 0
2016-03-11 16:00 | 0 | 0 | 0 | 0 | 0 | 0 | 717263.9751 | 429006 | 0 | 0 | 0 | 0 | 1973398.372 | 0 | 0 | 0 | 0 | 0 | 0 | 0 | 0 | 0 | 0 | 0 | 0 | 0 | 0 | 0 | 0 | 288257.9751 | 0 | 0 | 0 | 0 | 0 | 0 | 0 | 0 | 0 | 0 | 0 | 0 | 0 | 0
2016-03-11 17:00 | 0 | 0 | 0 | 0 | 0 | 0 | 744605.4434 | 429653 | 0 | 0 | 0 | 0 | 2288350.8153 | 0 | 0 | 0 | 0 | 0 | 0 | 0 | 0 | 0 | 0 | 0 | 0 | 0 | 0 | 0 | 0 | 314952.4434 | 0 | 0 | 0 | 0 | 0 | 0 | 0 | 0 | 0 | 0 | 0 | 0 | 0 | 0
2016-03-11 18:00 | 0 | 0 | 0 | 0 | 0 | 0 | 755563.2413 | 429771 | 0 | 0 | 0 | 0 | 2613615.493 | 0 | 0 | 0 | 0 | 0 | 0 | 527.5636 | 0 | 0 | 0 | 0 | 0 | 0 | 0 | 0 | 0 | 325264.6776 | 0 | 0 | 0 | 0 | 0 | 0 | 0 | 527.5636 | 0 | 0 | 0 | 0 | 0 | 0
2016-03-11 19:00 | 0 | 0 | 0 | 0 | 0 | 52594.2766 | 750441.9564 | 429113 | 0 | 0 | 0 | 0 | 2988066.2895 | 0 | 0 | 0 | 0 | 0 | 0 | 0 | 0 | 0 | 0 | 0 | 0 | 0 | 0 | 0 | 0 | 374450.7966 | 0 | 0 | 0 | 0 | 0 | 0 | 0 | -527.5636 | 0 | 0 | 0 | 0 | 0 | 0
2016-03-11 20:00 | 0 | 0 | 0 | 0 | 0 | 0 | 739987.8429 | 426720 | 0 | 0 | 0 | 0 | 3301334.1324 | 0 | 0 | 0 | 0 | 0 | 0 | 0 | 0 | 0 | 0 | 0 | 0 | 0 | 0 | 0 | 0 | 313267.8429 | 0 | 0 | 0 | 0 | 0 | 0 | 0 | 0 | 0 | 0 | 0 | 0 | 0 | 0
2016-03-11 21:00 | 0 | 0 | 0 | 0 | 0 | 0 | 709612.3111 | 424934 | 0 | 0 | 0 | 0 | 3586012.4435 | 0 | 0 | 0 | 0 | 0 | 0 | 0 | 0 | 0 | 0 | 0 | 0 | 0 | 0 | 0 | 0 | 284678.3111 | 0 | 0 | 0 | 0 | 0 | 0 | 0 | 0 | 0 | 0 | 0 | 0 | 0 | 0
2016-03-11 22:00 | 0 | 0 | 0 | 0 | 0 | 165183.6704 | 632617.6898 | 422823 | 0 | 0 | 0 | 0 | 3960463.2401 | 0 | 0 | 0 | 0 | 0 | 0 | 527.5636 | 0 | 0 | 0 | 0 | 0 | 0 | 0 | 0 | 0 | 374450.7966 | 0 | 0 | 0 | 0 | 0 | 0 | 0 | 527.5636 | 0 | 0 | 0 | 0 | 0 | 0
2016-03-11 23:00 | 0 | 0 | 0 | 0 | 0 | 0 | 454747.4901 | 424991 | 0 | 0 | 0 | 0 | 3990219.7302 | 0 | 0 | 0 | 0 | 0 | 0 | 527.5636 | 0 | 0 | 0 | 0 | 0 | 0 | 0 | 0 | 0 | 29756.4901 | 0 | 0 | 0 | 0 | 0 | 0 | 0 | 0 | 0 | 0 | 0 | 0 | 0 | 0
2016-03-12 | 0 | 0 | 0 | 0 | 0 | 0 | 134894.2821 | 430809 | 0 | 0 | 0 | 0 | 3694832.576 | 0 | 0 | 0 | 0 | 0 | 0 | 0 | 0 | 0 | 0 | 0 | 0 | 0 | 0 | 0 | 0 | -295387.1542 | 0 | 0 | 0 | 0 | 0 | 0 | 0 | -527.5636 | 0 | 0 | 0 | 0 | 0 | 0
2016-03-12 01:00 | 0 | 0 | 0 | 0 | 0 | 558731.9643 | 3048.0199 | 428644 | 0 | 0 | 0 | 0 | 3827968.5601 | 0 | 0 | 0 | 0 | 0 | 0 | 0 | 0 | 0 | 0 | 0 | 0 | 0 | 0 | 0 | 0 | 133135.9842 | 0 | 0 | 0 | 0 | 0 | 0 | 0 | 0 | 0 | 0 | 0 | 0 | 0 | 0
2016-03-12 02:00 | 0 | 0 | 0 | 0 | 0 | 43215.2034 | 0 | 417666 | 0 | 0 | 0 | 0 | 3453517.7636 | 0 | 0 | 0 | 0 | 0 | 0 | 0 | 0 | 0 | 0 | 0 | 0 | 0 | 0 | 0 | 0 | -374450.7966 | 0 | 0 | 0 | 0 | 0 | 0 | 0 | 0 | 0 | 0 | 0 | 0 | 0 | 0
2016-03-12 03:00 | 0 | 0 | 0 | 0 | 0 | 31033.7671 | 0 | 404957 | 0 | 0 | 0 | 0 | 3079066.967 | 0 | 0 | 0 | 0 | 0 | 0 | 527.5636 | 0 | 0 | 0 | 0 | 0 | 0 | 0 | 0 | 0 | -374450.7966 | 0 | 0 | 0 | 0 | 0 | 0 | 0 | 527.5636 | 0 | 0 | 0 | 0 | 0 | 0
2016-03-12 04:00 | 0 | 0 | 0 | 0 | 0 | 604544.1892 | 0 | 382164 | 0 | 0 | 0 | 0 | 3301974.7198 | 0 | 0 | 0 | 0 | 0 | 0 | 0 | 0 | 0 | 0 | 0 | 0 | 0 | 0 | 0 | 0 | 222907.7528 | 0 | 0 | 0 | 0 | 0 | 0 | 0 | -527.5636 | 0 | 0 | 0 | 0 | 0 | 0
2016-03-12 05:00 | 0 | 0 | 0 | 0 | 0 | 0 | 0 | 364958 | 0 | 0 | 0 | 0 | 2937016.7198 | 0 | 0 | 0 | 0 | 0 | 0 | 0 | 0 | 0 | 0 | 0 | 0 | 0 | 0 | 0 | 0 | -364958 | 0 | 0 | 0 | 0 | 0 | 0 | 0 | 0 | 0 | 0 | 0 | 0 | 0 | 0
2016-03-12 06:00 | 0 | 0 | 0 | 0 | 0 | 0 | 0 | 350331 | 0 | 0 | 0 | 0 | 2586158.1561 | 0 | 0 | 0 | 0 | 0 | 0 | 527.5636 | 0 | 0 | 0 | 0 | 0 | 0 | 0 | 0 | 0 | -350858.5636 | 0 | 0 | 0 | 0 | 0 | 0 | 0 | 527.5636 | 0 | 0 | 0 | 0 | 0 | 0
2016-03-12 07:00 | 0 | 0 | 0 | 0 | 0 | 528521.2094 | 0 | 338382 | 0 | 0 | 0 | 0 | 2776824.9291 | 0 | 0 | 0 | 0 | 0 | 0 | 0 | 0 | 0 | 0 | 0 | 0 | 0 | 0 | 0 | 0 | 190666.773 | 0 | 0 | 0 | 0 | 0 | 0 | 0 | -527.5636 | 0 | 0 | 0 | 0 | 0 | 0
2016-03-12 08:00 | 0 | 0 | 0 | 0 | 0 | 0 | 0 | 331415 | 0 | 0 | 0 | 0 | 2444882.3655 | 0 | 0 | 0 | 0 | 0 | 0 | 527.5636 | 0 | 0 | 0 | 0 | 0 | 0 | 0 | 0 | 0 | -331942.5636 | 0 | 0 | 0 | 0 | 0 | 0 | 0 | 527.5636 | 0 | 0 | 0 | 0 | 0 | 0
2016-03-12 09:00 | 0 | 0 | 0 | 0 | 0 | 0 | 0 | 328871 | 0 | 0 | 0 | 0 | 2116538.9291 | 0 | 0 | 0 | 0 | 0 | 0 | 0 | 0 | 0 | 0 | 0 | 0 | 0 | 0 | 0 | 0 | -328343.4364 | 0 | 0 | 0 | 0 | 0 | 0 | 0 | -527.5636 | 0 | 0 | 0 | 0 | 0 | 0
2016-03-12 10:00 | 0 | 0 | 0 | 0 | 0 | 435181.2571 | 0 | 331181 | 0 | 0 | 0 | 0 | 2220011.6226 | 0 | 0 | 0 | 0 | 0 | 0 | 527.5636 | 0 | 0 | 0 | 0 | 0 | 0 | 0 | 0 | 0 | 103472.6934 | 0 | 0 | 0 | 0 | 0 | 0 | 0 | 527.5636 | 0 | 0 | 0 | 0 | 0 | 0
2016-03-12 11:00 | 0 | 0 | 0 | 0 | 0 | 0 | 0 | 337640 | 0 | 0 | 0 | 0 | 1882899.1862 | 0 | 0 | 0 | 0 | 0 | 0 | 0 | 0 | 0 | 0 | 0 | 0 | 0 | 0 | 0 | 0 | -337112.4364 | 0 | 0 | 0 | 0 | 0 | 0 | 0 | -527.5636 | 0 | 0 | 0 | 0 | 0 | 0
2016-03-12 12:00 | 0 | 0 | 0 | 0 | 0 | 0 | 0 | 348302 | 0 | 0 | 0 | 0 | 1534597.1862 | 0 | 0 | 0 | 0 | 0 | 0 | 0 | 0 | 0 | 0 | 0 | 0 | 0 | 0 | 0 | 0 | -348302 | 0 | 0 | 0 | 0 | 0 | 0 | 0 | 0 | 0 | 0 | 0 | 0 | 0 | 0
2016-03-12 13:00 | 0 | 0 | 0 | 0 | 0 | 0 | 28184.2097 | 362752 | 0 | 0 | 0 | 0 | 1200029.3959 | 0 | 0 | 0 | 0 | 0 | 0 | 0 | 0 | 0 | 0 | 0 | 0 | 0 | 0 | 0 | 0 | -334567.7903 | 0 | 0 | 0 | 0 | 0 | 0 | 0 | 0 | 0 | 0 | 0 | 0 | 0 | 0
2016-03-12 14:00 | 0 | 0 | 0 | 0 | 0 | 0 | 388156.0596 | 377676 | 0 | 0 | 0 | 0 | 1210509.4555 | 0 | 0 | 0 | 0 | 0 | 0 | 0 | 0 | 0 | 0 | 0 | 0 | 0 | 0 | 0 | 0 | 10480.0596 | 0 | 0 | 0 | 0 | 0 | 0 | 0 | 0 | 0 | 0 | 0 | 0 | 0 | 0
2016-03-12 15:00 | 0 | 0 | 0 | 0 | 0 | 0 | 762705.7966 | 388255 | 0 | 0 | 0 | 0 | 1584960.2521 | 0 | 0 | 0 | 0 | 0 | 0 | 0 | 0 | 0 | 0 | 0 | 0 | 0 | 0 | 0 | 0 | 374450.7966 | 0 | 0 | 0 | 0 | 0 | 0 | 0 | 0 | 0 | 0 | 0 | 0 | 0 | 0
2016-03-12 16:00 | 0 | 0 | 0 | 0 | 0 | 0 | 767925.7966 | 393475 | 0 | 0 | 0 | 0 | 1959411.0487 | 0 | 0 | 0 | 0 | 0 | 0 | 0 | 0 | 0 | 0 | 0 | 0 | 0 | 0 | 0 | 0 | 374450.7966 | 0 | 0 | 0 | 0 | 0 | 0 | 0 | 0 | 0 | 0 | 0 | 0 | 0 | 0
2016-03-12 17:00 | 0 | 0 | 0 | 0 | 0 | 0 | 769436.3602 | 394458 | 0 | 0 | 0 | 0 | 2333861.8453 | 0 | 0 | 0 | 0 | 0 | 0 | 527.5636 | 0 | 0 | 0 | 0 | 0 | 0 | 0 | 0 | 0 | 374450.7966 | 0 | 0 | 0 | 0 | 0 | 0 | 0 | 527.5636 | 0 | 0 | 0 | 0 | 0 | 0
2016-03-12 18:00 | 0 | 0 | 0 | 0 | 0 | 0 | 767838.7966 | 393388 | 0 | 0 | 0 | 0 | 2708312.6419 | 0 | 0 | 0 | 0 | 0 | 0 | 527.5636 | 0 | 0 | 0 | 0 | 0 | 0 | 0 | 0 | 0 | 374450.7966 | 0 | 0 | 0 | 0 | 0 | 0 | 0 | 0 | 0 | 0 | 0 | 0 | 0 | 0
2016-03-12 19:00 | 0 | 0 | 0 | 0 | 0 | 0 | 765815.7966 | 391365 | 0 | 0 | 0 | 0 | 3082763.4384 | 0 | 0 | 0 | 0 | 0 | 0 | 527.5636 | 0 | 0 | 0 | 0 | 0 | 0 | 0 | 0 | 0 | 374450.7966 | 0 | 0 | 0 | 0 | 0 | 0 | 0 | 0 | 0 | 0 | 0 | 0 | 0 | 0
2016-03-12 20:00 | 0 | 0 | 0 | 0 | 0 | 0 | 764835.7966 | 390385 | 0 | 0 | 0 | 0 | 3457214.235 | 0 | 0 | 0 | 0 | 0 | 0 | 527.5636 | 0 | 0 | 0 | 0 | 0 | 0 | 0 | 0 | 0 | 374450.7966 | 0 | 0 | 0 | 0 | 0 | 0 | 0 | 0 | 0 | 0 | 0 | 0 | 0 | 0
2016-03-12 21:00 | 0 | 0 | 0 | 0 | 0 | 0 | 765225.7966 | 390775 | 0 | 0 | 0 | 0 | 3831665.0316 | 0 | 0 | 0 | 0 | 0 | 0 | 527.5636 | 0 | 0 | 0 | 0 | 0 | 0 | 0 | 0 | 0 | 374450.7966 | 0 | 0 | 0 | 0 | 0 | 0 | 0 | 0 | 0 | 0 | 0 | 0 | 0 | 0
2016-03-12 22:00 | 0 | 0 | 0 | 0 | 0 | 0 | 767182.7966 | 392732 | 0 | 0 | 0 | 0 | 4206115.8282 | 0 | 0 | 0 | 0 | 0 | 0 | 527.5636 | 0 | 0 | 0 | 0 | 0 | 0 | 0 | 0 | 0 | 374450.7966 | 0 | 0 | 0 | 0 | 0 | 0 | 0 | 0 | 0 | 0 | 0 | 0 | 0 | 0
2016-03-12 23:00 | 0 | 0 | 0 | 0 | 0 | 0 | 657046.906 | 399719 | 0 | 0 | 0 | 0 | 4463443.7342 | 0 | 0 | 0 | 0 | 0 | 0 | 527.5636 | 0 | 0 | 0 | 0 | 0 | 0 | 0 | 0 | 0 | 257327.906 | 0 | 0 | 0 | 0 | 0 | 0 | 0 | 0 | 0 | 0 | 0 | 0 | 0 | 0
2016-03-13 | 0 | 0 | 0 | 0 | 0 | 0 | 237071.7218 | 407436 | 0 | 0 | 0 | 0 | 4293079.456 | 0 | 0 | 0 | 0 | 0 | 0 | 527.5636 | 0 | 0 | 0 | 0 | 0 | 0 | 0 | 0 | 0 | -170364.2782 | 0 | 0 | 0 | 0 | 0 | 0 | 0 | 0 | 0 | 0 | 0 | 0 | 0 | 0
2016-03-13 01:00 | 0 | 0 | 0 | 0 | 0 | 665949.6454 | 4515.3186 | 406516 | 0 | 0 | 0 | 0 | 4557028.42 | 0 | 0 | 0 | 0 | 0 | 0 | 527.5636 | 0 | 0 | 0 | 0 | 0 | 0 | 0 | 0 | 0 | 263948.964 | 0 | 0 | 0 | 0 | 0 | 0 | 0 | 0 | 0 | 0 | 0 | 0 | 0 | 0
2016-03-13 02:00 | 0 | 0 | 0 | 0 | 0 | 23897.6398 | 0 | 398876 | 0 | 0 | 0 | 0 | 4182577.6234 | 0 | 0 | 0 | 0 | 0 | 0 | 0 | 0 | 0 | 0 | 0 | 0 | 0 | 0 | 0 | 0 | -374450.7966 | 0 | 0 | 0 | 0 | 0 | 0 | 0 | -527.5636 | 0 | 0 | 0 | 0 | 0 | 0
2016-03-13 03:00 | 0 | 0 | 0 | 0 | 0 | 11840.2034 | 0 | 386291 | 0 | 0 | 0 | 0 | 3808126.8269 | 0 | 0 | 0 | 0 | 0 | 0 | 0 | 0 | 0 | 0 | 0 | 0 | 0 | 0 | 0 | 0 | -374450.7966 | 0 | 0 | 0 | 0 | 0 | 0 | 0 | 0 | 0 | 0 | 0 | 0 | 0 | 0
2016-03-13 04:00 | 0 | 0 | 0 | 0 | 0 | 0 | 0 | 368389 | 0 | 0 | 0 | 0 | 3439210.2632 | 0 | 0 | 0 | 0 | 0 | 0 | 527.5636 | 0 | 0 | 0 | 0 | 0 | 0 | 0 | 0 | 0 | -368916.5636 | 0 | 0 | 0 | 0 | 0 | 0 | 0 | 527.5636 | 0 | 0 | 0 | 0 | 0 | 0
2016-03-13 05:00 | 0 | 0 | 0 | 0 | 0 | 610001.7226 | 0 | 351061 | 0 | 0 | 0 | 0 | 3698678.5494 | 0 | 0 | 0 | 0 | 0 | 0 | 0 | 0 | 0 | 0 | 0 | 0 | 0 | 0 | 0 | 0 | 259468.2862 | 0 | 0 | 0 | 0 | 0 | 0 | 0 | -527.5636 | 0 | 0 | 0 | 0 | 0 | 0
2016-03-13 06:00 | 0 | 0 | 0 | 0 | 0 | 0 | 0 | 337314 | 0 | 0 | 0 | 0 | 3360836.9858 | 0 | 0 | 0 | 0 | 0 | 0 | 527.5636 | 0 | 0 | 0 | 0 | 0 | 0 | 0 | 0 | 0 | -337841.5636 | 0 | 0 | 0 | 0 | 0 | 0 | 0 | 527.5636 | 0 | 0 | 0 | 0 | 0 | 0
2016-03-13 07:00 | 0 | 0 | 0 | 0 | 0 | 0 | 0 | 327141 | 0 | 0 | 0 | 0 | 3033695.9858 | 0 | 0 | 0 | 0 | 0 | 0 | 527.5636 | 0 | 0 | 0 | 0 | 0 | 0 | 0 | 0 | 0 | -327141 | 0 | 0 | 0 | 0 | 0 | 0 | 0 | 0 | 0 | 0 | 0 | 0 | 0 | 0
2016-03-13 08:00 | 0 | 0 | 0 | 0 | 0 | 0 | 0 | 320515 | 0 | 0 | 0 | 0 | 2713180.9858 | 0 | 0 | 0 | 0 | 0 | 0 | 527.5636 | 0 | 0 | 0 | 0 | 0 | 0 | 0 | 0 | 0 | -320515 | 0 | 0 | 0 | 0 | 0 | 0 | 0 | 0 | 0 | 0 | 0 | 0 | 0 | 0
2016-03-13 09:00 | 0 | 0 | 0 | 0 | 0 | 0 | 0 | 318901 | 0 | 0 | 0 | 0 | 2394279.9858 | 0 | 0 | 0 | 0 | 0 | 0 | 527.5636 | 0 | 0 | 0 | 0 | 0 | 0 | 0 | 0 | 0 | -318901 | 0 | 0 | 0 | 0 | 0 | 0 | 0 | 0 | 0 | 0 | 0 | 0 | 0 | 0
2016-03-13 10:00 | 0 | 0 | 0 | 0 | 0 | 0 | 0 | 322082 | 0 | 0 | 0 | 0 | 2072725.5494 | 0 | 0 | 0 | 0 | 0 | 0 | 0 | 0 | 0 | 0 | 0 | 0 | 0 | 0 | 0 | 0 | -321554.4364 | 0 | 0 | 0 | 0 | 0 | 0 | 0 | -527.5636 | 0 | 0 | 0 | 0 | 0 | 0
2016-03-13 11:00 | 0 | 0 | 0 | 0 | 0 | 0 | 0 | 327898 | 0 | 0 | 0 | 0 | 1744827.5494 | 0 | 0 | 0 | 0 | 0 | 0 | 0 | 0 | 0 | 0 | 0 | 0 | 0 | 0 | 0 | 0 | -327898 | 0 | 0 | 0 | 0 | 0 | 0 | 0 | 0 | 0 | 0 | 0 | 0 | 0 | 0
2016-03-13 12:00 | 0 | 0 | 0 | 0 | 0 | 504298.7472 | 0 | 336578 | 0 | 0 | 0 | 0 | 1912548.2966 | 0 | 0 | 0 | 0 | 0 | 0 | 0 | 0 | 0 | 0 | 0 | 0 | 0 | 0 | 0 | 0 | 167720.7472 | 0 | 0 | 0 | 0 | 0 | 0 | 0 | 0 | 0 | 0 | 0 | 0 | 0 | 0
2016-03-13 13:00 | 0 | 0 | 0 | 0 | 0 | 0 | 47206.6138 | 349873 | 0 | 0 | 0 | 0 | 1609881.9104 | 0 | 0 | 0 | 0 | 0 | 0 | 0 | 0 | 0 | 0 | 0 | 0 | 0 | 0 | 0 | 0 | -302666.3862 | 0 | 0 | 0 | 0 | 0 | 0 | 0 | 0 | 0 | 0 | 0 | 0 | 0 | 0
2016-03-13 14:00 | 0 | 0 | 0 | 0 | 0 | 0 | 467215.4805 | 364303 | 0 | 0 | 0 | 0 | 1712794.3908 | 0 | 0 | 0 | 0 | 0 | 0 | 0 | 0 | 0 | 0 | 0 | 0 | 0 | 0 | 0 | 0 | 102912.4805 | 0 | 0 | 0 | 0 | 0 | 0 | 0 | 0 | 0 | 0 | 0 | 0 | 0 | 0
2016-03-13 15:00 | 0 | 0 | 0 | 0 | 0 | 0 | 749195.7966 | 374745 | 0 | 0 | 0 | 0 | 2087245.1874 | 0 | 0 | 0 | 0 | 0 | 0 | 0 | 0 | 0 | 0 | 0 | 0 | 0 | 0 | 0 | 0 | 374450.7966 | 0 | 0 | 0 | 0 | 0 | 0 | 0 | 0 | 0 | 0 | 0 | 0 | 0 | 0
2016-03-13 16:00 | 0 | 0 | 0 | 0 | 0 | 0 | 757795.7966 | 383345 | 0 | 0 | 0 | 0 | 2461695.984 | 0 | 0 | 0 | 0 | 0 | 0 | 0 | 0 | 0 | 0 | 0 | 0 | 0 | 0 | 0 | 0 | 374450.7966 | 0 | 0 | 0 | 0 | 0 | 0 | 0 | 0 | 0 | 0 | 0 | 0 | 0 | 0
2016-03-13 17:00 | 0 | 0 | 0 | 0 | 0 | 0 | 764582.3602 | 389604 | 0 | 0 | 0 | 0 | 2836146.7806 | 0 | 0 | 0 | 0 | 0 | 0 | 527.5636 | 0 | 0 | 0 | 0 | 0 | 0 | 0 | 0 | 0 | 374450.7966 | 0 | 0 | 0 | 0 | 0 | 0 | 0 | 527.5636 | 0 | 0 | 0 | 0 | 0 | 0
2016-03-13 18:00 | 0 | 0 | 0 | 0 | 0 | 0 | 766483.7966 | 392033 | 0 | 0 | 0 | 0 | 3210597.5772 | 0 | 0 | 0 | 0 | 0 | 0 | 527.5636 | 0 | 0 | 0 | 0 | 0 | 0 | 0 | 0 | 0 | 374450.7966 | 0 | 0 | 0 | 0 | 0 | 0 | 0 | 0 | 0 | 0 | 0 | 0 | 0 | 0
2016-03-13 19:00 | 0 | 0 | 0 | 0 | 0 | 0 | 767050.7966 | 392600 | 0 | 0 | 0 | 0 | 3585048.3737 | 0 | 0 | 0 | 0 | 0 | 0 | 527.5636 | 0 | 0 | 0 | 0 | 0 | 0 | 0 | 0 | 0 | 374450.7966 | 0 | 0 | 0 | 0 | 0 | 0 | 0 | 0 | 0 | 0 | 0 | 0 | 0 | 0
2016-03-13 20:00 | 0 | 0 | 0 | 0 | 0 | 0 | 768907.7966 | 394457 | 0 | 0 | 0 | 0 | 3959499.1703 | 0 | 0 | 0 | 0 | 0 | 0 | 527.5636 | 0 | 0 | 0 | 0 | 0 | 0 | 0 | 0 | 0 | 374450.7966 | 0 | 0 | 0 | 0 | 0 | 0 | 0 | 0 | 0 | 0 | 0 | 0 | 0 | 0
2016-03-13 21:00 | 0 | 0 | 0 | 0 | 0 | 0 | 772948.7966 | 398498 | 0 | 0 | 0 | 0 | 4333949.9669 | 0 | 0 | 0 | 0 | 0 | 0 | 527.5636 | 0 | 0 | 0 | 0 | 0 | 0 | 0 | 0 | 0 | 374450.7966 | 0 | 0 | 0 | 0 | 0 | 0 | 0 | 0 | 0 | 0 | 0 | 0 | 0 | 0
2016-03-13 22:00 | 0 | 0 | 0 | 0 | 0 | 0 | 728037.0313 | 402033 | 0 | 0 | 0 | 0 | 4659953.9982 | 0 | 0 | 0 | 0 | 0 | 0 | 527.5636 | 0 | 0 | 0 | 0 | 0 | 0 | 0 | 0 | 0 | 326004.0313 | 0 | 0 | 0 | 0 | 0 | 0 | 0 | 0 | 0 | 0 | 0 | 0 | 0 | 0
2016-03-13 23:00 | 0 | 0 | 0 | 0 | 0 | 250952.5097 | 526902.0716 | 407399 | 0 | 0 | 0 | 0 | 5030937.1433 | 0 | 0 | 0 | 0 | 0 | 0 | 0 | 0 | 0 | 0 | 0 | 0 | 0 | 0 | 0 | 0 | 370983.145 | 0 | 0 | 0 | 0 | 0 | 0 | 0 | -527.5636 | 0 | 0 | 0 | 0 | 0 | 0
2016-03-14 | 0 | 0 | 0 | 0 | 0 | 0 | 179402.5897 | 415290 | 0 | 0 | 0 | 0 | 4794522.1693 | 0 | 0 | 0 | 0 | 0 | 0 | 527.5636 | 0 | 0 | 0 | 0 | 0 | 0 | 0 | 0 | 0 | -236414.9739 | 0 | 0 | 0 | 0 | 0 | 0 | 0 | 527.5636 | 0 | 0 | 0 | 0 | 0 | 0
2016-03-14 01:00 | 0 | 0 | 0 | 0 | 0 | 274319.3564 | 3317.2757 | 416415 | 0 | 0 | 0 | 0 | 4656271.3651 | 0 | 0 | 0 | 0 | 0 | 0 | 0 | 0 | 0 | 0 | 0 | 0 | 0 | 0 | 0 | 0 | -138250.8043 | 0 | 0 | 0 | 0 | 0 | 0 | 0 | -527.5636 | 0 | 0 | 0 | 0 | 0 | 0
2016-03-14 02:00 | 0 | 0 | 0 | 0 | 0 | 263442.5225 | 0 | 404724 | 0 | 0 | 0 | 0 | 4514989.8876 | 0 | 0 | 0 | 0 | 0 | 0 | 0 | 0 | 0 | 0 | 0 | 0 | 0 | 0 | 0 | 0 | -141281.4775 | 0 | 0 | 0 | 0 | 0 | 0 | 0 | 0 | 0 | 0 | 0 | 0 | 0 | 0
2016-03-14 03:00 | 0 | 0 | 0 | 0 | 0 | 266868.8369 | 0 | 385037 | 0 | 0 | 0 | 0 | 4396821.7244 | 0 | 0 | 0 | 0 | 0 | 0 | 0 | 0 | 0 | 0 | 0 | 0 | 0 | 0 | 0 | 0 | -118168.1631 | 0 | 0 | 0 | 0 | 0 | 0 | 0 | 0 | 0 | 0 | 0 | 0 | 0 | 0
2016-03-14 04:00 | 0 | 0 | 0 | 0 | 0 | 0 | 0 | 361989 | 0 | 0 | 0 | 0 | 4034832.7244 | 0 | 0 | 0 | 0 | 0 | 0 | 0 | 0 | 0 | 0 | 0 | 0 | 0 | 0 | 0 | 0 | -361989 | 0 | 0 | 0 | 0 | 0 | 0 | 0 | 0 | 0 | 0 | 0 | 0 | 0 | 0
2016-03-14 05:00 | 0 | 0 | 0 | 0 | 0 | 339389.9094 | 0 | 343022 | 0 | 0 | 0 | 0 | 4030673.0702 | 0 | 0 | 0 | 0 | 0 | 0 | 527.5636 | 0 | 0 | 0 | 0 | 0 | 0 | 0 | 0 | 0 | -4159.6542 | 0 | 0 | 0 | 0 | 0 | 0 | 0 | 527.5636 | 0 | 0 | 0 | 0 | 0 | 0
2016-03-14 06:00 | 0 | 0 | 0 | 0 | 0 | 0 | 0 | 331889 | 0 | 0 | 0 | 0 | 3699311.6339 | 0 | 0 | 0 | 0 | 0 | 0 | 0 | 0 | 0 | 0 | 0 | 0 | 0 | 0 | 0 | 0 | -331361.4364 | 0 | 0 | 0 | 0 | 0 | 0 | 0 | -527.5636 | 0 | 0 | 0 | 0 | 0 | 0
2016-03-14 07:00 | 0 | 0 | 0 | 0 | 0 | 0 | 0 | 325049 | 0 | 0 | 0 | 0 | 3373735.0702 | 0 | 0 | 0 | 0 | 0 | 0 | 527.5636 | 0 | 0 | 0 | 0 | 0 | 0 | 0 | 0 | 0 | -325576.5636 | 0 | 0 | 0 | 0 | 0 | 0 | 0 | 527.5636 | 0 | 0 | 0 | 0 | 0 | 0
2016-03-14 08:00 | 0 | 0 | 0 | 0 | 0 | 0 | 0 | 326183 | 0 | 0 | 0 | 0 | 3047552.0702 | 0 | 0 | 0 | 0 | 0 | 0 | 527.5636 | 0 | 0 | 0 | 0 | 0 | 0 | 0 | 0 | 0 | -326183 | 0 | 0 | 0 | 0 | 0 | 0 | 0 | 0 | 0 | 0 | 0 | 0 | 0 | 0
2016-03-14 09:00 | 0 | 0 | 0 | 0 | 0 | 0 | 0 | 338931 | 0 | 0 | 0 | 0 | 2708621.0702 | 0 | 0 | 0 | 0 | 0 | 0 | 527.5636 | 0 | 0 | 0 | 0 | 0 | 0 | 0 | 0 | 0 | -338931 | 0 | 0 | 0 | 0 | 0 | 0 | 0 | 0 | 0 | 0 | 0 | 0 | 0 | 0
2016-03-14 10:00 | 0 | 0 | 0 | 0 | 0 | 442874.0382 | 0 | 362356 | 0 | 0 | 0 | 0 | 2789139.1085 | 0 | 0 | 0 | 0 | 0 | 0 | 527.5636 | 0 | 0 | 0 | 0 | 0 | 0 | 0 | 0 | 0 | 80518.0382 | 0 | 0 | 0 | 0 | 0 | 0 | 0 | 0 | 0 | 0 | 0 | 0 | 0 | 0
2016-03-14 11:00 | 0 | 0 | 0 | 0 | 0 | 16897.6398 | 0 | 391876 | 0 | 0 | 0 | 0 | 2414688.3119 | 0 | 0 | 0 | 0 | 0 | 0 | 0 | 0 | 0 | 0 | 0 | 0 | 0 | 0 | 0 | 0 | -374450.7966 | 0 | 0 | 0 | 0 | 0 | 0 | 0 | -527.5636 | 0 | 0 | 0 | 0 | 0 | 0
2016-03-14 12:00 | 0 | 0 | 0 | 0 | 0 | 428959.3914 | 0 | 409185 | 0 | 0 | 0 | 0 | 2434462.7033 | 0 | 0 | 0 | 0 | 0 | 0 | 0 | 0 | 0 | 0 | 0 | 0 | 0 | 0 | 0 | 0 | 19774.3914 | 0 | 0 | 0 | 0 | 0 | 0 | 0 | 0 | 0 | 0 | 0 | 0 | 0 | 0
2016-03-14 13:00 | 0 | 0 | 0 | 0 | 0 | 0 | 65214.4471 | 420455 | 0 | 0 | 0 | 0 | 2079222.1504 | 0 | 0 | 0 | 0 | 0 | 0 | 0 | 0 | 0 | 0 | 0 | 0 | 0 | 0 | 0 | 0 | -355240.5529 | 0 | 0 | 0 | 0 | 0 | 0 | 0 | 0 | 0 | 0 | 0 | 0 | 0 | 0
2016-03-14 14:00 | 0 | 0 | 0 | 0 | 0 | 247237.7765 | 525765.8482 | 429944 | 0 | 0 | 0 | 0 | 2422281.775 | 0 | 0 | 0 | 0 | 0 | 0 | 0 | 0 | 0 | 0 | 0 | 0 | 0 | 0 | 0 | 0 | 343059.6246 | 0 | 0 | 0 | 0 | 0 | 0 | 0 | 0 | 0 | 0 | 0 | 0 | 0 | 0
2016-03-14 15:00 | 0 | 0 | 0 | 0 | 0 | 0 | 811575.7966 | 437125 | 0 | 0 | 0 | 0 | 2796732.5716 | 0 | 0 | 0 | 0 | 0 | 0 | 0 | 0 | 0 | 0 | 0 | 0 | 0 | 0 | 0 | 0 | 374450.7966 | 0 | 0 | 0 | 0 | 0 | 0 | 0 | 0 | 0 | 0 | 0 | 0 | 0 | 0
2016-03-14 16:00 | 0 | 0 | 0 | 0 | 0 | 0 | 815011.7966 | 440561 | 0 | 0 | 0 | 0 | 3171183.3682 | 0 | 0 | 0 | 0 | 0 | 0 | 0 | 0 | 0 | 0 | 0 | 0 | 0 | 0 | 0 | 0 | 374450.7966 | 0 | 0 | 0 | 0 | 0 | 0 | 0 | 0 | 0 | 0 | 0 | 0 | 0 | 0
2016-03-14 17:00 | 0 | 0 | 0 | 0 | 0 | 0 | 818635.3602 | 443657 | 0 | 0 | 0 | 0 | 3545634.1648 | 0 | 0 | 0 | 0 | 0 | 0 | 527.5636 | 0 | 0 | 0 | 0 | 0 | 0 | 0 | 0 | 0 | 374450.7966 | 0 | 0 | 0 | 0 | 0 | 0 | 0 | 527.5636 | 0 | 0 | 0 | 0 | 0 | 0
2016-03-14 18:00 | 0 | 0 | 0 | 0 | 0 | 0 | 821053.7966 | 446603 | 0 | 0 | 0 | 0 | 3920084.9613 | 0 | 0 | 0 | 0 | 0 | 0 | 527.5636 | 0 | 0 | 0 | 0 | 0 | 0 | 0 | 0 | 0 | 374450.7966 | 0 | 0 | 0 | 0 | 0 | 0 | 0 | 0 | 0 | 0 | 0 | 0 | 0 | 0
2016-03-14 19:00 | 0 | 0 | 0 | 0 | 0 | 0 | 823322.7966 | 448872 | 0 | 0 | 0 | 0 | 4294535.7579 | 0 | 0 | 0 | 0 | 0 | 0 | 527.5636 | 0 | 0 | 0 | 0 | 0 | 0 | 0 | 0 | 0 | 374450.7966 | 0 | 0 | 0 | 0 | 0 | 0 | 0 | 0 | 0 | 0 | 0 | 0 | 0 | 0
2016-03-14 20:00 | 0 | 0 | 0 | 0 | 0 | 0 | 825187.7966 | 450737 | 0 | 0 | 0 | 0 | 4668986.5545 | 0 | 0 | 0 | 0 | 0 | 0 | 527.5636 | 0 | 0 | 0 | 0 | 0 | 0 | 0 | 0 | 0 | 374450.7966 | 0 | 0 | 0 | 0 | 0 | 0 | 0 | 0 | 0 | 0 | 0 | 0 | 0 | 0
2016-03-14 21:00 | 0 | 0 | 0 | 0 | 0 | 0 | 827042.7966 | 452592 | 0 | 0 | 0 | 0 | 5043437.3511 | 0 | 0 | 0 | 0 | 0 | 0 | 527.5636 | 0 | 0 | 0 | 0 | 0 | 0 | 0 | 0 | 0 | 374450.7966 | 0 | 0 | 0 | 0 | 0 | 0 | 0 | 0 | 0 | 0 | 0 | 0 | 0 | 0
2016-03-14 22:00 | 0 | 0 | 0 | 0 | 0 | 0 | 826979.7966 | 452529 | 0 | 0 | 0 | 0 | 5417888.1477 | 0 | 0 | 0 | 0 | 0 | 0 | 527.5636 | 0 | 0 | 0 | 0 | 0 | 0 | 0 | 0 | 0 | 374450.7966 | 0 | 0 | 0 | 0 | 0 | 0 | 0 | 0 | 0 | 0 | 0 | 0 | 0 | 0
2016-03-14 23:00 | 0 | 0 | 0 | 0 | 0 | 0 | 684081.5301 | 452786 | 0 | 0 | 0 | 0 | 5649183.6777 | 0 | 0 | 0 | 0 | 0 | 0 | 527.5636 | 0 | 0 | 0 | 0 | 0 | 0 | 0 | 0 | 0 | 231295.5301 | 0 | 0 | 0 | 0 | 0 | 0 | 0 | 0 | 0 | 0 | 0 | 0 | 0 | 0
2016-03-15 | 0 | 0 | 0 | 0 | 0 | 0 | 300537.2975 | 455067 | 0 | 0 | 0 | 0 | 5494653.9752 | 0 | 0 | 0 | 0 | 0 | 0 | 527.5636 | 0 | 0 | 0 | 0 | 0 | 0 | 0 | 0 | 0 | -154529.7025 | 0 | 0 | 0 | 0 | 0 | 0 | 0 | 0 | 0 | 0 | 0 | 0 | 0 | 0
2016-03-15 01:00 | 0 | 0 | 0 | 0 | 0 | 66088.4511 | 7443.7523 | 447983 | 0 | 0 | 0 | 0 | 5120203.1786 | 0 | 0 | 0 | 0 | 0 | 0 | 527.5636 | 0 | 0 | 0 | 0 | 0 | 0 | 0 | 0 | 0 | -374450.7966 | 0 | 0 | 0 | 0 | 0 | 0 | 0 | 0 | 0 | 0 | 0 | 0 | 0 | 0
2016-03-15 02:00 | 0 | 0 | 0 | 0 | 0 | 53987.6398 | 0 | 428966 | 0 | 0 | 0 | 0 | 4745752.3821 | 0 | 0 | 0 | 0 | 0 | 0 | 0 | 0 | 0 | 0 | 0 | 0 | 0 | 0 | 0 | 0 | -374450.7966 | 0 | 0 | 0 | 0 | 0 | 0 | 0 | -527.5636 | 0 | 0 | 0 | 0 | 0 | 0
2016-03-15 03:00 | 0 | 0 | 0 | 0 | 0 | 31962.2034 | 0 | 406413 | 0 | 0 | 0 | 0 | 4371301.5855 | 0 | 0 | 0 | 0 | 0 | 0 | 0 | 0 | 0 | 0 | 0 | 0 | 0 | 0 | 0 | 0 | -374450.7966 | 0 | 0 | 0 | 0 | 0 | 0 | 0 | 0 | 0 | 0 | 0 | 0 | 0 | 0
2016-03-15 04:00 | 0 | 0 | 0 | 0 | 0 | 7902.2034 | 0 | 382353 | 0 | 0 | 0 | 0 | 3996850.7889 | 0 | 0 | 0 | 0 | 0 | 0 | 0 | 0 | 0 | 0 | 0 | 0 | 0 | 0 | 0 | 0 | -374450.7966 | 0 | 0 | 0 | 0 | 0 | 0 | 0 | 0 | 0 | 0 | 0 | 0 | 0 | 0
2016-03-15 05:00 | 0 | 0 | 0 | 0 | 0 | 0 | 0 | 362173 | 0 | 0 | 0 | 0 | 3634677.7889 | 0 | 0 | 0 | 0 | 0 | 0 | 0 | 0 | 0 | 0 | 0 | 0 | 0 | 0 | 0 | 0 | -362173 | 0 | 0 | 0 | 0 | 0 | 0 | 0 | 0 | 0 | 0 | 0 | 0 | 0 | 0
2016-03-15 06:00 | 0 | 0 | 0 | 0 | 0 | 0 | 0 | 348585 | 0 | 0 | 0 | 0 | 3285565.2252 | 0 | 0 | 0 | 0 | 0 | 0 | 527.5636 | 0 | 0 | 0 | 0 | 0 | 0 | 0 | 0 | 0 | -349112.5636 | 0 | 0 | 0 | 0 | 0 | 0 | 0 | 527.5636 | 0 | 0 | 0 | 0 | 0 | 0
2016-03-15 07:00 | 0 | 0 | 0 | 0 | 0 | 0 | 0 | 339980 | 0 | 0 | 0 | 0 | 2945585.2252 | 0 | 0 | 0 | 0 | 0 | 0 | 527.5636 | 0 | 0 | 0 | 0 | 0 | 0 | 0 | 0 | 0 | -339980 | 0 | 0 | 0 | 0 | 0 | 0 | 0 | 0 | 0 | 0 | 0 | 0 | 0 | 0
2016-03-15 08:00 | 0 | 0 | 0 | 0 | 0 | 0 | 0 | 339086 | 0 | 0 | 0 | 0 | 2607026.7889 | 0 | 0 | 0 | 0 | 0 | 0 | 0 | 0 | 0 | 0 | 0 | 0 | 0 | 0 | 0 | 0 | -338558.4364 | 0 | 0 | 0 | 0 | 0 | 0 | 0 | -527.5636 | 0 | 0 | 0 | 0 | 0 | 0
2016-03-15 09:00 | 0 | 0 | 0 | 0 | 0 | 0 | 0 | 347259 | 0 | 0 | 0 | 0 | 2259240.2252 | 0 | 0 | 0 | 0 | 0 | 0 | 527.5636 | 0 | 0 | 0 | 0 | 0 | 0 | 0 | 0 | 0 | -347786.5636 | 0 | 0 | 0 | 0 | 0 | 0 | 0 | 527.5636 | 0 | 0 | 0 | 0 | 0 | 0
2016-03-15 10:00 | 0 | 0 | 0 | 0 | 0 | 0 | 0 | 373132 | 0 | 0 | 0 | 0 | 1886108.2252 | 0 | 0 | 0 | 0 | 0 | 0 | 527.5636 | 0 | 0 | 0 | 0 | 0 | 0 | 0 | 0 | 0 | -373132 | 0 | 0 | 0 | 0 | 0 | 0 | 0 | 0 | 0 | 0 | 0 | 0 | 0 | 0
2016-03-15 11:00 | 0 | 0 | 0 | 0 | 0 | 25274.6398 | 0 | 400253 | 0 | 0 | 0 | 0 | 1511657.4287 | 0 | 0 | 0 | 0 | 0 | 0 | 0 | 0 | 0 | 0 | 0 | 0 | 0 | 0 | 0 | 0 | -374450.7966 | 0 | 0 | 0 | 0 | 0 | 0 | 0 | -527.5636 | 0 | 0 | 0 | 0 | 0 | 0
2016-03-15 12:00 | 0 | 0 | 0 | 0 | 0 | 700348.0677 | 0 | 413051 | 0 | 0 | 0 | 0 | 1798954.4964 | 0 | 0 | 0 | 0 | 0 | 0 | 0 | 0 | 0 | 0 | 0 | 0 | 0 | 0 | 0 | 0 | 287297.0677 | 0 | 0 | 0 | 0 | 0 | 0 | 0 | 0 | 0 | 0 | 0 | 0 | 0 | 0
2016-03-15 13:00 | 0 | 0 | 0 | 0 | 0 | 0 | 64894.6409 | 421080 | 0 | 0 | 0 | 0 | 1442769.1373 | 0 | 0 | 0 | 0 | 0 | 0 | 0 | 0 | 0 | 0 | 0 | 0 | 0 | 0 | 0 | 0 | -356185.3591 | 0 | 0 | 0 | 0 | 0 | 0 | 0 | 0 | 0 | 0 | 0 | 0 | 0 | 0
2016-03-15 14:00 | 0 | 0 | 0 | 0 | 0 | 0 | 576047.3929 | 429798 | 0 | 0 | 0 | 0 | 1589018.5302 | 0 | 0 | 0 | 0 | 0 | 0 | 0 | 0 | 0 | 0 | 0 | 0 | 0 | 0 | 0 | 0 | 146249.3929 | 0 | 0 | 0 | 0 | 0 | 0 | 0 | 0 | 0 | 0 | 0 | 0 | 0 | 0
2016-03-15 15:00 | 0 | 0 | 0 | 0 | 0 | 0 | 809197.7966 | 434747 | 0 | 0 | 0 | 0 | 1963469.3268 | 0 | 0 | 0 | 0 | 0 | 0 | 0 | 0 | 0 | 0 | 0 | 0 | 0 | 0 | 0 | 0 | 374450.7966 | 0 | 0 | 0 | 0 | 0 | 0 | 0 | 0 | 0 | 0 | 0 | 0 | 0 | 0
2016-03-15 16:00 | 0 | 0 | 0 | 0 | 0 | 0 | 813194.7966 | 438744 | 0 | 0 | 0 | 0 | 2337920.1234 | 0 | 0 | 0 | 0 | 0 | 0 | 0 | 0 | 0 | 0 | 0 | 0 | 0 | 0 | 0 | 0 | 374450.7966 | 0 | 0 | 0 | 0 | 0 | 0 | 0 | 0 | 0 | 0 | 0 | 0 | 0 | 0
2016-03-15 17:00 | 0 | 0 | 0 | 0 | 0 | 0 | 816939.7966 | 442489 | 0 | 0 | 0 | 0 | 2712370.9199 | 0 | 0 | 0 | 0 | 0 | 0 | 0 | 0 | 0 | 0 | 0 | 0 | 0 | 0 | 0 | 0 | 374450.7966 | 0 | 0 | 0 | 0 | 0 | 0 | 0 | 0 | 0 | 0 | 0 | 0 | 0 | 0
2016-03-15 18:00 | 0 | 0 | 0 | 0 | 0 | 0 | 819722.7966 | 445272 | 0 | 0 | 0 | 0 | 3086821.7165 | 0 | 0 | 0 | 0 | 0 | 0 | 0 | 0 | 0 | 0 | 0 | 0 | 0 | 0 | 0 | 0 | 374450.7966 | 0 | 0 | 0 | 0 | 0 | 0 | 0 | 0 | 0 | 0 | 0 | 0 | 0 | 0
2016-03-15 19:00 | 0 | 0 | 0 | 0 | 0 | 0 | 821666.7966 | 447216 | 0 | 0 | 0 | 0 | 3461272.5131 | 0 | 0 | 0 | 0 | 0 | 0 | 0 | 0 | 0 | 0 | 0 | 0 | 0 | 0 | 0 | 0 | 374450.7966 | 0 | 0 | 0 | 0 | 0 | 0 | 0 | 0 | 0 | 0 | 0 | 0 | 0 | 0
2016-03-15 20:00 | 0 | 0 | 0 | 0 | 0 | 0 | 825333.3602 | 450355 | 0 | 0 | 0 | 0 | 3835723.3097 | 0 | 0 | 0 | 0 | 0 | 0 | 527.5636 | 0 | 0 | 0 | 0 | 0 | 0 | 0 | 0 | 0 | 374450.7966 | 0 | 0 | 0 | 0 | 0 | 0 | 0 | 527.5636 | 0 | 0 | 0 | 0 | 0 | 0
2016-03-15 21:00 | 0 | 0 | 0 | 0 | 0 | 0 | 827546.7966 | 453096 | 0 | 0 | 0 | 0 | 4210174.1063 | 0 | 0 | 0 | 0 | 0 | 0 | 527.5636 | 0 | 0 | 0 | 0 | 0 | 0 | 0 | 0 | 0 | 374450.7966 | 0 | 0 | 0 | 0 | 0 | 0 | 0 | 0 | 0 | 0 | 0 | 0 | 0 | 0
2016-03-15 22:00 | 0 | 0 | 0 | 0 | 0 | 0 | 826277.7966 | 451827 | 0 | 0 | 0 | 0 | 4584624.9028 | 0 | 0 | 0 | 0 | 0 | 0 | 527.5636 | 0 | 0 | 0 | 0 | 0 | 0 | 0 | 0 | 0 | 374450.7966 | 0 | 0 | 0 | 0 | 0 | 0 | 0 | 0 | 0 | 0 | 0 | 0 | 0 | 0
2016-03-15 23:00 | 0 | 0 | 0 | 0 | 0 | 0 | 678885.1606 | 453300 | 0 | 0 | 0 | 0 | 4810210.0634 | 0 | 0 | 0 | 0 | 0 | 0 | 527.5636 | 0 | 0 | 0 | 0 | 0 | 0 | 0 | 0 | 0 | 225585.1606 | 0 | 0 | 0 | 0 | 0 | 0 | 0 | 0 | 0 | 0 | 0 | 0 | 0 | 0
2016-03-16 | 0 | 0 | 0 | 0 | 0 | 0 | 295682.1034 | 457078 | 0 | 0 | 0 | 0 | 4648814.1668 | 0 | 0 | 0 | 0 | 0 | 0 | 527.5636 | 0 | 0 | 0 | 0 | 0 | 0 | 0 | 0 | 0 | -161395.8966 | 0 | 0 | 0 | 0 | 0 | 0 | 0 | 0 | 0 | 0 | 0 | 0 | 0 | 0
2016-03-16 01:00 | 0 | 0 | 0 | 0 | 0 | 696993.8409 | 10469.109 | 450176 | 0 | 0 | 0 | 0 | 4906101.1167 | 0 | 0 | 0 | 0 | 0 | 0 | 527.5636 | 0 | 0 | 0 | 0 | 0 | 0 | 0 | 0 | 0 | 257286.9499 | 0 | 0 | 0 | 0 | 0 | 0 | 0 | 0 | 0 | 0 | 0 | 0 | 0 | 0
2016-03-16 02:00 | 0 | 0 | 0 | 0 | 0 | 54916.6398 | 0 | 429895 | 0 | 0 | 0 | 0 | 4531650.3201 | 0 | 0 | 0 | 0 | 0 | 0 | 0 | 0 | 0 | 0 | 0 | 0 | 0 | 0 | 0 | 0 | -374450.7966 | 0 | 0 | 0 | 0 | 0 | 0 | 0 | -527.5636 | 0 | 0 | 0 | 0 | 0 | 0
2016-03-16 03:00 | 0 | 0 | 0 | 0 | 0 | 31539.2034 | 0 | 405990 | 0 | 0 | 0 | 0 | 4157199.5235 | 0 | 0 | 0 | 0 | 0 | 0 | 0 | 0 | 0 | 0 | 0 | 0 | 0 | 0 | 0 | 0 | -374450.7966 | 0 | 0 | 0 | 0 | 0 | 0 | 0 | 0 | 0 | 0 | 0 | 0 | 0 | 0
2016-03-16 04:00 | 0 | 0 | 0 | 0 | 0 | 7085.2034 | 0 | 381536 | 0 | 0 | 0 | 0 | 3782748.727 | 0 | 0 | 0 | 0 | 0 | 0 | 0 | 0 | 0 | 0 | 0 | 0 | 0 | 0 | 0 | 0 | -374450.7966 | 0 | 0 | 0 | 0 | 0 | 0 | 0 | 0 | 0 | 0 | 0 | 0 | 0 | 0
2016-03-16 05:00 | 0 | 0 | 0 | 0 | 0 | 0 | 0 | 362804 | 0 | 0 | 0 | 0 | 3419944.727 | 0 | 0 | 0 | 0 | 0 | 0 | 0 | 0 | 0 | 0 | 0 | 0 | 0 | 0 | 0 | 0 | -362804 | 0 | 0 | 0 | 0 | 0 | 0 | 0 | 0 | 0 | 0 | 0 | 0 | 0 | 0
2016-03-16 06:00 | 0 | 0 | 0 | 0 | 0 | 0 | 0 | 348463 | 0 | 0 | 0 | 0 | 3070954.1633 | 0 | 0 | 0 | 0 | 0 | 0 | 527.5636 | 0 | 0 | 0 | 0 | 0 | 0 | 0 | 0 | 0 | -348990.5636 | 0 | 0 | 0 | 0 | 0 | 0 | 0 | 527.5636 | 0 | 0 | 0 | 0 | 0 | 0
2016-03-16 07:00 | 0 | 0 | 0 | 0 | 0 | 0 | 0 | 340052 | 0 | 0 | 0 | 0 | 2731429.727 | 0 | 0 | 0 | 0 | 0 | 0 | 0 | 0 | 0 | 0 | 0 | 0 | 0 | 0 | 0 | 0 | -339524.4364 | 0 | 0 | 0 | 0 | 0 | 0 | 0 | -527.5636 | 0 | 0 | 0 | 0 | 0 | 0
2016-03-16 08:00 | 0 | 0 | 0 | 0 | 0 | 0 | 0 | 338483 | 0 | 0 | 0 | 0 | 2392419.1633 | 0 | 0 | 0 | 0 | 0 | 0 | 527.5636 | 0 | 0 | 0 | 0 | 0 | 0 | 0 | 0 | 0 | -339010.5636 | 0 | 0 | 0 | 0 | 0 | 0 | 0 | 527.5636 | 0 | 0 | 0 | 0 | 0 | 0
2016-03-16 09:00 | 0 | 0 | 0 | 0 | 0 | 0 | 0 | 347356 | 0 | 0 | 0 | 0 | 2045590.727 | 0 | 0 | 0 | 0 | 0 | 0 | 0 | 0 | 0 | 0 | 0 | 0 | 0 | 0 | 0 | 0 | -346828.4364 | 0 | 0 | 0 | 0 | 0 | 0 | 0 | -527.5636 | 0 | 0 | 0 | 0 | 0 | 0
2016-03-16 10:00 | 0 | 0 | 0 | 0 | 0 | 0 | 0 | 373130 | 0 | 0 | 0 | 0 | 1671933.1633 | 0 | 0 | 0 | 0 | 0 | 0 | 527.5636 | 0 | 0 | 0 | 0 | 0 | 0 | 0 | 0 | 0 | -373657.5636 | 0 | 0 | 0 | 0 | 0 | 0 | 0 | 527.5636 | 0 | 0 | 0 | 0 | 0 | 0
2016-03-16 11:00 | 0 | 0 | 0 | 0 | 0 | 24658.6398 | 0 | 399637 | 0 | 0 | 0 | 0 | 1297482.3667 | 0 | 0 | 0 | 0 | 0 | 0 | 0 | 0 | 0 | 0 | 0 | 0 | 0 | 0 | 0 | 0 | -374450.7966 | 0 | 0 | 0 | 0 | 0 | 0 | 0 | -527.5636 | 0 | 0 | 0 | 0 | 0 | 0
2016-03-16 12:00 | 0 | 0 | 0 | 0 | 0 | 613051.6046 | 0 | 411341 | 0 | 0 | 0 | 0 | 1499192.9714 | 0 | 0 | 0 | 0 | 0 | 0 | 0 | 0 | 0 | 0 | 0 | 0 | 0 | 0 | 0 | 0 | 201710.6046 | 0 | 0 | 0 | 0 | 0 | 0 | 0 | 0 | 0 | 0 | 0 | 0 | 0 | 0
2016-03-16 13:00 | 0 | 0 | 0 | 0 | 0 | 0 | 69678.4199 | 418427 | 0 | 0 | 0 | 0 | 1150444.3912 | 0 | 0 | 0 | 0 | 0 | 0 | 0 | 0 | 0 | 0 | 0 | 0 | 0 | 0 | 0 | 0 | -348748.5801 | 0 | 0 | 0 | 0 | 0 | 0 | 0 | 0 | 0 | 0 | 0 | 0 | 0 | 0
2016-03-16 14:00 | 0 | 0 | 0 | 0 | 0 | 0 | 573979.7849 | 426785 | 0 | 0 | 0 | 0 | 1297639.1761 | 0 | 0 | 0 | 0 | 0 | 0 | 0 | 0 | 0 | 0 | 0 | 0 | 0 | 0 | 0 | 0 | 147194.7849 | 0 | 0 | 0 | 0 | 0 | 0 | 0 | 0 | 0 | 0 | 0 | 0 | 0 | 0
2016-03-16 15:00 | 0 | 0 | 0 | 0 | 0 | 0 | 805400.7966 | 430950 | 0 | 0 | 0 | 0 | 1672089.9727 | 0 | 0 | 0 | 0 | 0 | 0 | 0 | 0 | 0 | 0 | 0 | 0 | 0 | 0 | 0 | 0 | 374450.7966 | 0 | 0 | 0 | 0 | 0 | 0 | 0 | 0 | 0 | 0 | 0 | 0 | 0 | 0
2016-03-16 16:00 | 0 | 0 | 0 | 0 | 0 | 0 | 807697.7966 | 433247 | 0 | 0 | 0 | 0 | 2046540.7693 | 0 | 0 | 0 | 0 | 0 | 0 | 0 | 0 | 0 | 0 | 0 | 0 | 0 | 0 | 0 | 0 | 374450.7966 | 0 | 0 | 0 | 0 | 0 | 0 | 0 | 0 | 0 | 0 | 0 | 0 | 0 | 0
2016-03-16 17:00 | 0 | 0 | 0 | 0 | 0 | 0 | 810771.7966 | 436321 | 0 | 0 | 0 | 0 | 2420991.5659 | 0 | 0 | 0 | 0 | 0 | 0 | 0 | 0 | 0 | 0 | 0 | 0 | 0 | 0 | 0 | 0 | 374450.7966 | 0 | 0 | 0 | 0 | 0 | 0 | 0 | 0 | 0 | 0 | 0 | 0 | 0 | 0
2016-03-16 18:00 | 0 | 0 | 0 | 0 | 0 | 0 | 815011.3602 | 440033 | 0 | 0 | 0 | 0 | 2795442.3624 | 0 | 0 | 0 | 0 | 0 | 0 | 527.5636 | 0 | 0 | 0 | 0 | 0 | 0 | 0 | 0 | 0 | 374450.7966 | 0 | 0 | 0 | 0 | 0 | 0 | 0 | 527.5636 | 0 | 0 | 0 | 0 | 0 | 0
2016-03-16 19:00 | 0 | 0 | 0 | 0 | 0 | 0 | 815809.7966 | 441359 | 0 | 0 | 0 | 0 | 3169893.159 | 0 | 0 | 0 | 0 | 0 | 0 | 527.5636 | 0 | 0 | 0 | 0 | 0 | 0 | 0 | 0 | 0 | 374450.7966 | 0 | 0 | 0 | 0 | 0 | 0 | 0 | 0 | 0 | 0 | 0 | 0 | 0 | 0
2016-03-16 20:00 | 0 | 0 | 0 | 0 | 0 | 0 | 817351.7966 | 442901 | 0 | 0 | 0 | 0 | 3544343.9556 | 0 | 0 | 0 | 0 | 0 | 0 | 527.5636 | 0 | 0 | 0 | 0 | 0 | 0 | 0 | 0 | 0 | 374450.7966 | 0 | 0 | 0 | 0 | 0 | 0 | 0 | 0 | 0 | 0 | 0 | 0 | 0 | 0
2016-03-16 21:00 | 0 | 0 | 0 | 0 | 0 | 0 | 818949.2329 | 445026 | 0 | 0 | 0 | 0 | 3918794.7522 | 0 | 0 | 0 | 0 | 0 | 0 | 0 | 0 | 0 | 0 | 0 | 0 | 0 | 0 | 0 | 0 | 374450.7966 | 0 | 0 | 0 | 0 | 0 | 0 | 0 | -527.5636 | 0 | 0 | 0 | 0 | 0 | 0
2016-03-16 22:00 | 0 | 0 | 0 | 0 | 0 | 0 | 818007.3602 | 443029 | 0 | 0 | 0 | 0 | 4293245.5488 | 0 | 0 | 0 | 0 | 0 | 0 | 527.5636 | 0 | 0 | 0 | 0 | 0 | 0 | 0 | 0 | 0 | 374450.7966 | 0 | 0 | 0 | 0 | 0 | 0 | 0 | 527.5636 | 0 | 0 | 0 | 0 | 0 | 0
2016-03-16 23:00 | 0 | 0 | 0 | 0 | 0 | 0 | 732864.1296 | 444337 | 0 | 0 | 0 | 0 | 4581772.6784 | 0 | 0 | 0 | 0 | 0 | 0 | 527.5636 | 0 | 0 | 0 | 0 | 0 | 0 | 0 | 0 | 0 | 288527.1296 | 0 | 0 | 0 | 0 | 0 | 0 | 0 | 0 | 0 | 0 | 0 | 0 | 0 | 0
2016-03-17 | 0 | 0 | 0 | 0 | 0 | 0 | 320627.31 | 450102 | 0 | 0 | 0 | 0 | 4452297.9884 | 0 | 0 | 0 | 0 | 0 | 0 | 527.5636 | 0 | 0 | 0 | 0 | 0 | 0 | 0 | 0 | 0 | -129474.69 | 0 | 0 | 0 | 0 | 0 | 0 | 0 | 0 | 0 | 0 | 0 | 0 | 0 | 0
2016-03-17 01:00 | 0 | 0 | 0 | 0 | 0 | 672119.1861 | 10380.9012 | 443752 | 0 | 0 | 0 | 0 | 4691046.0756 | 0 | 0 | 0 | 0 | 0 | 0 | 527.5636 | 0 | 0 | 0 | 0 | 0 | 0 | 0 | 0 | 0 | 238748.0873 | 0 | 0 | 0 | 0 | 0 | 0 | 0 | 0 | 0 | 0 | 0 | 0 | 0 | 0
2016-03-17 02:00 | 0 | 0 | 0 | 0 | 0 | 50647.2034 | 0 | 425098 | 0 | 0 | 0 | 0 | 4316595.279 | 0 | 0 | 0 | 0 | 0 | 0 | 527.5636 | 0 | 0 | 0 | 0 | 0 | 0 | 0 | 0 | 0 | -374450.7966 | 0 | 0 | 0 | 0 | 0 | 0 | 0 | 0 | 0 | 0 | 0 | 0 | 0 | 0
2016-03-17 03:00 | 0 | 0 | 0 | 0 | 0 | 649138.892 | 0 | 401834 | 0 | 0 | 0 | 0 | 4564427.7347 | 0 | 0 | 0 | 0 | 0 | 0 | 0 | 0 | 0 | 0 | 0 | 0 | 0 | 0 | 0 | 0 | 247832.4557 | 0 | 0 | 0 | 0 | 0 | 0 | 0 | -527.5636 | 0 | 0 | 0 | 0 | 0 | 0
2016-03-17 04:00 | 0 | 0 | 0 | 0 | 0 | 5316.2034 | 0 | 379767 | 0 | 0 | 0 | 0 | 4189976.9382 | 0 | 0 | 0 | 0 | 0 | 0 | 0 | 0 | 0 | 0 | 0 | 0 | 0 | 0 | 0 | 0 | -374450.7966 | 0 | 0 | 0 | 0 | 0 | 0 | 0 | 0 | 0 | 0 | 0 | 0 | 0 | 0
2016-03-17 05:00 | 0 | 0 | 0 | 0 | 0 | 0 | 0 | 360361 | 0 | 0 | 0 | 0 | 3829615.9382 | 0 | 0 | 0 | 0 | 0 | 0 | 0 | 0 | 0 | 0 | 0 | 0 | 0 | 0 | 0 | 0 | -360361 | 0 | 0 | 0 | 0 | 0 | 0 | 0 | 0 | 0 | 0 | 0 | 0 | 0 | 0
2016-03-17 06:00 | 0 | 0 | 0 | 0 | 0 | 0 | 0 | 347411 | 0 | 0 | 0 | 0 | 3482204.9382 | 0 | 0 | 0 | 0 | 0 | 0 | 0 | 0 | 0 | 0 | 0 | 0 | 0 | 0 | 0 | 0 | -347411 | 0 | 0 | 0 | 0 | 0 | 0 | 0 | 0 | 0 | 0 | 0 | 0 | 0 | 0
2016-03-17 07:00 | 0 | 0 | 0 | 0 | 0 | 0 | 0 | 339963 | 0 | 0 | 0 | 0 | 3141714.3745 | 0 | 0 | 0 | 0 | 0 | 0 | 527.5636 | 0 | 0 | 0 | 0 | 0 | 0 | 0 | 0 | 0 | -340490.5636 | 0 | 0 | 0 | 0 | 0 | 0 | 0 | 527.5636 | 0 | 0 | 0 | 0 | 0 | 0
2016-03-17 08:00 | 0 | 0 | 0 | 0 | 0 | 0 | 0 | 339724 | 0 | 0 | 0 | 0 | 2801990.3745 | 0 | 0 | 0 | 0 | 0 | 0 | 527.5636 | 0 | 0 | 0 | 0 | 0 | 0 | 0 | 0 | 0 | -339724 | 0 | 0 | 0 | 0 | 0 | 0 | 0 | 0 | 0 | 0 | 0 | 0 | 0 | 0
2016-03-17 09:00 | 0 | 0 | 0 | 0 | 0 | 0 | 0 | 349694 | 0 | 0 | 0 | 0 | 2452823.9382 | 0 | 0 | 0 | 0 | 0 | 0 | 0 | 0 | 0 | 0 | 0 | 0 | 0 | 0 | 0 | 0 | -349166.4364 | 0 | 0 | 0 | 0 | 0 | 0 | 0 | -527.5636 | 0 | 0 | 0 | 0 | 0 | 0
2016-03-17 10:00 | 0 | 0 | 0 | 0 | 0 | 2698.7671 | 0 | 376622 | 0 | 0 | 0 | 0 | 2078373.1416 | 0 | 0 | 0 | 0 | 0 | 0 | 527.5636 | 0 | 0 | 0 | 0 | 0 | 0 | 0 | 0 | 0 | -374450.7966 | 0 | 0 | 0 | 0 | 0 | 0 | 0 | 527.5636 | 0 | 0 | 0 | 0 | 0 | 0
2016-03-17 11:00 | 0 | 0 | 0 | 0 | 0 | 29883.6398 | 0 | 404862 | 0 | 0 | 0 | 0 | 1703922.345 | 0 | 0 | 0 | 0 | 0 | 0 | 0 | 0 | 0 | 0 | 0 | 0 | 0 | 0 | 0 | 0 | -374450.7966 | 0 | 0 | 0 | 0 | 0 | 0 | 0 | -527.5636 | 0 | 0 | 0 | 0 | 0 | 0
2016-03-17 12:00 | 0 | 0 | 0 | 0 | 0 | 452903.3883 | 0 | 416193 | 0 | 0 | 0 | 0 | 1740632.7333 | 0 | 0 | 0 | 0 | 0 | 0 | 0 | 0 | 0 | 0 | 0 | 0 | 0 | 0 | 0 | 0 | 36710.3883 | 0 | 0 | 0 | 0 | 0 | 0 | 0 | 0 | 0 | 0 | 0 | 0 | 0 | 0
2016-03-17 13:00 | 0 | 0 | 0 | 0 | 0 | 0 | 120938.007 | 422526 | 0 | 0 | 0 | 0 | 1439044.7403 | 0 | 0 | 0 | 0 | 0 | 0 | 0 | 0 | 0 | 0 | 0 | 0 | 0 | 0 | 0 | 0 | -301587.993 | 0 | 0 | 0 | 0 | 0 | 0 | 0 | 0 | 0 | 0 | 0 | 0 | 0 | 0
2016-03-17 14:00 | 0 | 0 | 0 | 0 | 0 | 0 | 580549.6089 | 428195 | 0 | 0 | 0 | 0 | 1591399.3492 | 0 | 0 | 0 | 0 | 0 | 0 | 0 | 0 | 0 | 0 | 0 | 0 | 0 | 0 | 0 | 0 | 152354.6089 | 0 | 0 | 0 | 0 | 0 | 0 | 0 | 0 | 0 | 0 | 0 | 0 | 0 | 0
2016-03-17 15:00 | 0 | 0 | 0 | 0 | 0 | 0 | 805521.7966 | 431071 | 0 | 0 | 0 | 0 | 1965850.1458 | 0 | 0 | 0 | 0 | 0 | 0 | 0 | 0 | 0 | 0 | 0 | 0 | 0 | 0 | 0 | 0 | 374450.7966 | 0 | 0 | 0 | 0 | 0 | 0 | 0 | 0 | 0 | 0 | 0 | 0 | 0 | 0
2016-03-17 16:00 | 0 | 0 | 0 | 0 | 0 | 0 | 806378.7966 | 431928 | 0 | 0 | 0 | 0 | 2340300.9424 | 0 | 0 | 0 | 0 | 0 | 0 | 0 | 0 | 0 | 0 | 0 | 0 | 0 | 0 | 0 | 0 | 374450.7966 | 0 | 0 | 0 | 0 | 0 | 0 | 0 | 0 | 0 | 0 | 0 | 0 | 0 | 0
2016-03-17 17:00 | 0 | 0 | 0 | 0 | 0 | 0 | 807923.7966 | 433473 | 0 | 0 | 0 | 0 | 2714751.7389 | 0 | 0 | 0 | 0 | 0 | 0 | 0 | 0 | 0 | 0 | 0 | 0 | 0 | 0 | 0 | 0 | 374450.7966 | 0 | 0 | 0 | 0 | 0 | 0 | 0 | 0 | 0 | 0 | 0 | 0 | 0 | 0
2016-03-17 18:00 | 0 | 0 | 0 | 0 | 0 | 0 | 808869.3602 | 433891 | 0 | 0 | 0 | 0 | 3089202.5355 | 0 | 0 | 0 | 0 | 0 | 0 | 527.5636 | 0 | 0 | 0 | 0 | 0 | 0 | 0 | 0 | 0 | 374450.7966 | 0 | 0 | 0 | 0 | 0 | 0 | 0 | 527.5636 | 0 | 0 | 0 | 0 | 0 | 0
2016-03-17 19:00 | 0 | 0 | 0 | 0 | 0 | 0 | 807508.7966 | 433058 | 0 | 0 | 0 | 0 | 3463653.3321 | 0 | 0 | 0 | 0 | 0 | 0 | 527.5636 | 0 | 0 | 0 | 0 | 0 | 0 | 0 | 0 | 0 | 374450.7966 | 0 | 0 | 0 | 0 | 0 | 0 | 0 | 0 | 0 | 0 | 0 | 0 | 0 | 0
2016-03-17 20:00 | 0 | 0 | 0 | 0 | 0 | 0 | 807419.7966 | 432969 | 0 | 0 | 0 | 0 | 3838104.1287 | 0 | 0 | 0 | 0 | 0 | 0 | 527.5636 | 0 | 0 | 0 | 0 | 0 | 0 | 0 | 0 | 0 | 374450.7966 | 0 | 0 | 0 | 0 | 0 | 0 | 0 | 0 | 0 | 0 | 0 | 0 | 0 | 0
2016-03-17 21:00 | 0 | 0 | 0 | 0 | 0 | 0 | 806939.2329 | 433016 | 0 | 0 | 0 | 0 | 4212554.9253 | 0 | 0 | 0 | 0 | 0 | 0 | 0 | 0 | 0 | 0 | 0 | 0 | 0 | 0 | 0 | 0 | 374450.7966 | 0 | 0 | 0 | 0 | 0 | 0 | 0 | -527.5636 | 0 | 0 | 0 | 0 | 0 | 0
2016-03-17 22:00 | 0 | 0 | 0 | 0 | 0 | 0 | 806506.3602 | 431528 | 0 | 0 | 0 | 0 | 4587005.7219 | 0 | 0 | 0 | 0 | 0 | 0 | 527.5636 | 0 | 0 | 0 | 0 | 0 | 0 | 0 | 0 | 0 | 374450.7966 | 0 | 0 | 0 | 0 | 0 | 0 | 0 | 527.5636 | 0 | 0 | 0 | 0 | 0 | 0
2016-03-17 23:00 | 0 | 0 | 0 | 0 | 0 | 0 | 720900.9697 | 434635 | 0 | 0 | 0 | 0 | 4873271.6915 | 0 | 0 | 0 | 0 | 0 | 0 | 527.5636 | 0 | 0 | 0 | 0 | 0 | 0 | 0 | 0 | 0 | 286265.9697 | 0 | 0 | 0 | 0 | 0 | 0 | 0 | 0 | 0 | 0 | 0 | 0 | 0 | 0
2016-03-18 | 0 | 0 | 0 | 0 | 0 | 0 | 332520.7622 | 442171 | 0 | 0 | 0 | 0 | 4763621.4537 | 0 | 0 | 0 | 0 | 0 | 0 | 527.5636 | 0 | 0 | 0 | 0 | 0 | 0 | 0 | 0 | 0 | -109650.2378 | 0 | 0 | 0 | 0 | 0 | 0 | 0 | 0 | 0 | 0 | 0 | 0 | 0 | 0
2016-03-18 01:00 | 0 | 0 | 0 | 0 | 0 | 468936.1374 | 13722.1715 | 436010 | 0 | 0 | 0 | 0 | 4810269.7627 | 0 | 0 | 0 | 0 | 0 | 0 | 527.5636 | 0 | 0 | 0 | 0 | 0 | 0 | 0 | 0 | 0 | 46648.309 | 0 | 0 | 0 | 0 | 0 | 0 | 0 | 0 | 0 | 0 | 0 | 0 | 0 | 0
2016-03-18 02:00 | 0 | 0 | 0 | 0 | 0 | 44754.6398 | 0 | 419733 | 0 | 0 | 0 | 0 | 4435818.9661 | 0 | 0 | 0 | 0 | 0 | 0 | 0 | 0 | 0 | 0 | 0 | 0 | 0 | 0 | 0 | 0 | -374450.7966 | 0 | 0 | 0 | 0 | 0 | 0 | 0 | -527.5636 | 0 | 0 | 0 | 0 | 0 | 0
2016-03-18 03:00 | 0 | 0 | 0 | 0 | 0 | 24698.2034 | 0 | 399149 | 0 | 0 | 0 | 0 | 4061368.1695 | 0 | 0 | 0 | 0 | 0 | 0 | 0 | 0 | 0 | 0 | 0 | 0 | 0 | 0 | 0 | 0 | -374450.7966 | 0 | 0 | 0 | 0 | 0 | 0 | 0 | 0 | 0 | 0 | 0 | 0 | 0 | 0
2016-03-18 04:00 | 0 | 0 | 0 | 0 | 0 | 4123.2034 | 0 | 378574 | 0 | 0 | 0 | 0 | 3686917.3729 | 0 | 0 | 0 | 0 | 0 | 0 | 0 | 0 | 0 | 0 | 0 | 0 | 0 | 0 | 0 | 0 | -374450.7966 | 0 | 0 | 0 | 0 | 0 | 0 | 0 | 0 | 0 | 0 | 0 | 0 | 0 | 0
2016-03-18 05:00 | 0 | 0 | 0 | 0 | 0 | 0 | 0 | 361172 | 0 | 0 | 0 | 0 | 3325745.3729 | 0 | 0 | 0 | 0 | 0 | 0 | 0 | 0 | 0 | 0 | 0 | 0 | 0 | 0 | 0 | 0 | -361172 | 0 | 0 | 0 | 0 | 0 | 0 | 0 | 0 | 0 | 0 | 0 | 0 | 0 | 0
2016-03-18 06:00 | 0 | 0 | 0 | 0 | 0 | 0 | 0 | 348755 | 0 | 0 | 0 | 0 | 2976990.3729 | 0 | 0 | 0 | 0 | 0 | 0 | 0 | 0 | 0 | 0 | 0 | 0 | 0 | 0 | 0 | 0 | -348755 | 0 | 0 | 0 | 0 | 0 | 0 | 0 | 0 | 0 | 0 | 0 | 0 | 0 | 0
2016-03-18 07:00 | 0 | 0 | 0 | 0 | 0 | 0 | 0 | 341577 | 0 | 0 | 0 | 0 | 2635413.3729 | 0 | 0 | 0 | 0 | 0 | 0 | 0 | 0 | 0 | 0 | 0 | 0 | 0 | 0 | 0 | 0 | -341577 | 0 | 0 | 0 | 0 | 0 | 0 | 0 | 0 | 0 | 0 | 0 | 0 | 0 | 0
2016-03-18 08:00 | 0 | 0 | 0 | 0 | 0 | 0 | 0 | 341671 | 0 | 0 | 0 | 0 | 2293214.8093 | 0 | 0 | 0 | 0 | 0 | 0 | 527.5636 | 0 | 0 | 0 | 0 | 0 | 0 | 0 | 0 | 0 | -342198.5636 | 0 | 0 | 0 | 0 | 0 | 0 | 0 | 527.5636 | 0 | 0 | 0 | 0 | 0 | 0
2016-03-18 09:00 | 0 | 0 | 0 | 0 | 0 | 0 | 0 | 352041 | 0 | 0 | 0 | 0 | 1941701.3729 | 0 | 0 | 0 | 0 | 0 | 0 | 0 | 0 | 0 | 0 | 0 | 0 | 0 | 0 | 0 | 0 | -351513.4364 | 0 | 0 | 0 | 0 | 0 | 0 | 0 | -527.5636 | 0 | 0 | 0 | 0 | 0 | 0
2016-03-18 10:00 | 0 | 0 | 0 | 0 | 0 | 4207.7671 | 0 | 378131 | 0 | 0 | 0 | 0 | 1567250.5764 | 0 | 0 | 0 | 0 | 0 | 0 | 527.5636 | 0 | 0 | 0 | 0 | 0 | 0 | 0 | 0 | 0 | -374450.7966 | 0 | 0 | 0 | 0 | 0 | 0 | 0 | 527.5636 | 0 | 0 | 0 | 0 | 0 | 0
2016-03-18 11:00 | 0 | 0 | 0 | 0 | 0 | 30414.6398 | 0 | 405393 | 0 | 0 | 0 | 0 | 1192799.7798 | 0 | 0 | 0 | 0 | 0 | 0 | 0 | 0 | 0 | 0 | 0 | 0 | 0 | 0 | 0 | 0 | -374450.7966 | 0 | 0 | 0 | 0 | 0 | 0 | 0 | -527.5636 | 0 | 0 | 0 | 0 | 0 | 0
2016-03-18 12:00 | 0 | 0 | 0 | 0 | 0 | 308855.5525 | 0 | 416764 | 0 | 0 | 0 | 0 | 1084891.3323 | 0 | 0 | 0 | 0 | 0 | 0 | 0 | 0 | 0 | 0 | 0 | 0 | 0 | 0 | 0 | 0 | -107908.4475 | 0 | 0 | 0 | 0 | 0 | 0 | 0 | 0 | 0 | 0 | 0 | 0 | 0 | 0
2016-03-18 13:00 | 0 | 0 | 0 | 0 | 0 | 0 | 88355.2661 | 422899 | 0 | 0 | 0 | 0 | 750347.5984 | 0 | 0 | 0 | 0 | 0 | 0 | 0 | 0 | 0 | 0 | 0 | 0 | 0 | 0 | 0 | 0 | -334543.7339 | 0 | 0 | 0 | 0 | 0 | 0 | 0 | 0 | 0 | 0 | 0 | 0 | 0 | 0
2016-03-18 14:00 | 0 | 0 | 0 | 0 | 0 | 275223.3011 | 527722.4955 | 428495 | 0 | 0 | 0 | 0 | 1124798.395 | 0 | 0 | 0 | 0 | 0 | 0 | 0 | 0 | 0 | 0 | 0 | 0 | 0 | 0 | 0 | 0 | 374450.7966 | 0 | 0 | 0 | 0 | 0 | 0 | 0 | 0 | 0 | 0 | 0 | 0 | 0 | 0
2016-03-18 15:00 | 0 | 0 | 0 | 0 | 0 | 0 | 805185.7966 | 430735 | 0 | 0 | 0 | 0 | 1499249.1916 | 0 | 0 | 0 | 0 | 0 | 0 | 0 | 0 | 0 | 0 | 0 | 0 | 0 | 0 | 0 | 0 | 374450.7966 | 0 | 0 | 0 | 0 | 0 | 0 | 0 | 0 | 0 | 0 | 0 | 0 | 0 | 0
2016-03-18 16:00 | 0 | 0 | 0 | 0 | 0 | 0 | 804805.7966 | 430355 | 0 | 0 | 0 | 0 | 1873699.9882 | 0 | 0 | 0 | 0 | 0 | 0 | 0 | 0 | 0 | 0 | 0 | 0 | 0 | 0 | 0 | 0 | 374450.7966 | 0 | 0 | 0 | 0 | 0 | 0 | 0 | 0 | 0 | 0 | 0 | 0 | 0 | 0
2016-03-18 17:00 | 0 | 0 | 0 | 0 | 0 | 0 | 805428.7966 | 430978 | 0 | 0 | 0 | 0 | 2248150.7847 | 0 | 0 | 0 | 0 | 0 | 0 | 0 | 0 | 0 | 0 | 0 | 0 | 0 | 0 | 0 | 0 | 374450.7966 | 0 | 0 | 0 | 0 | 0 | 0 | 0 | 0 | 0 | 0 | 0 | 0 | 0 | 0
2016-03-18 18:00 | 0 | 0 | 0 | 0 | 0 | 0 | 805754.3602 | 430776 | 0 | 0 | 0 | 0 | 2622601.5813 | 0 | 0 | 0 | 0 | 0 | 0 | 527.5636 | 0 | 0 | 0 | 0 | 0 | 0 | 0 | 0 | 0 | 374450.7966 | 0 | 0 | 0 | 0 | 0 | 0 | 0 | 527.5636 | 0 | 0 | 0 | 0 | 0 | 0
2016-03-18 19:00 | 0 | 0 | 0 | 0 | 0 | 0 | 804319.7966 | 429869 | 0 | 0 | 0 | 0 | 2997052.3779 | 0 | 0 | 0 | 0 | 0 | 0 | 527.5636 | 0 | 0 | 0 | 0 | 0 | 0 | 0 | 0 | 0 | 374450.7966 | 0 | 0 | 0 | 0 | 0 | 0 | 0 | 0 | 0 | 0 | 0 | 0 | 0 | 0
2016-03-18 20:00 | 0 | 0 | 0 | 0 | 0 | 0 | 802329.7966 | 427879 | 0 | 0 | 0 | 0 | 3371503.1745 | 0 | 0 | 0 | 0 | 0 | 0 | 527.5636 | 0 | 0 | 0 | 0 | 0 | 0 | 0 | 0 | 0 | 374450.7966 | 0 | 0 | 0 | 0 | 0 | 0 | 0 | 0 | 0 | 0 | 0 | 0 | 0 | 0
2016-03-18 21:00 | 0 | 0 | 0 | 0 | 0 | 0 | 800465.7966 | 426015 | 0 | 0 | 0 | 0 | 3745953.9711 | 0 | 0 | 0 | 0 | 0 | 0 | 527.5636 | 0 | 0 | 0 | 0 | 0 | 0 | 0 | 0 | 0 | 374450.7966 | 0 | 0 | 0 | 0 | 0 | 0 | 0 | 0 | 0 | 0 | 0 | 0 | 0 | 0
2016-03-18 22:00 | 0 | 0 | 0 | 0 | 0 | 0 | 797893.7966 | 423443 | 0 | 0 | 0 | 0 | 4120404.7676 | 0 | 0 | 0 | 0 | 0 | 0 | 527.5636 | 0 | 0 | 0 | 0 | 0 | 0 | 0 | 0 | 0 | 374450.7966 | 0 | 0 | 0 | 0 | 0 | 0 | 0 | 0 | 0 | 0 | 0 | 0 | 0 | 0
2016-03-18 23:00 | 0 | 0 | 0 | 0 | 0 | 0 | 758135.9829 | 426392 | 0 | 0 | 0 | 0 | 4452148.7506 | 0 | 0 | 0 | 0 | 0 | 0 | 527.5636 | 0 | 0 | 0 | 0 | 0 | 0 | 0 | 0 | 0 | 331743.9829 | 0 | 0 | 0 | 0 | 0 | 0 | 0 | 0 | 0 | 0 | 0 | 0 | 0 | 0
2016-03-19 | 0 | 0 | 0 | 0 | 0 | 0 | 335367.0803 | 431619 | 0 | 0 | 0 | 0 | 4355896.8309 | 0 | 0 | 0 | 0 | 0 | 0 | 527.5636 | 0 | 0 | 0 | 0 | 0 | 0 | 0 | 0 | 0 | -96251.9197 | 0 | 0 | 0 | 0 | 0 | 0 | 0 | 0 | 0 | 0 | 0 | 0 | 0 | 0
2016-03-19 01:00 | 0 | 0 | 0 | 0 | 0 | 402053.4831 | 15135.0407 | 426822 | 0 | 0 | 0 | 0 | 4346263.3547 | 0 | 0 | 0 | 0 | 0 | 0 | 527.5636 | 0 | 0 | 0 | 0 | 0 | 0 | 0 | 0 | 0 | -9633.4762 | 0 | 0 | 0 | 0 | 0 | 0 | 0 | 0 | 0 | 0 | 0 | 0 | 0 | 0
2016-03-19 02:00 | 0 | 0 | 0 | 0 | 0 | 379197.482 | 0 | 415031 | 0 | 0 | 0 | 0 | 4310957.4003 | 0 | 0 | 0 | 0 | 0 | 0 | 0 | 0 | 0 | 0 | 0 | 0 | 0 | 0 | 0 | 0 | -35305.9543 | 0 | 0 | 0 | 0 | 0 | 0 | 0 | -527.5636 | 0 | 0 | 0 | 0 | 0 | 0
2016-03-19 03:00 | 0 | 0 | 0 | 0 | 0 | 23433.7671 | 0 | 397357 | 0 | 0 | 0 | 0 | 3936506.6038 | 0 | 0 | 0 | 0 | 0 | 0 | 527.5636 | 0 | 0 | 0 | 0 | 0 | 0 | 0 | 0 | 0 | -374450.7966 | 0 | 0 | 0 | 0 | 0 | 0 | 0 | 527.5636 | 0 | 0 | 0 | 0 | 0 | 0
2016-03-19 04:00 | 0 | 0 | 0 | 0 | 0 | 3174.6398 | 0 | 378153 | 0 | 0 | 0 | 0 | 3562055.8072 | 0 | 0 | 0 | 0 | 0 | 0 | 0 | 0 | 0 | 0 | 0 | 0 | 0 | 0 | 0 | 0 | -374450.7966 | 0 | 0 | 0 | 0 | 0 | 0 | 0 | -527.5636 | 0 | 0 | 0 | 0 | 0 | 0
2016-03-19 05:00 | 0 | 0 | 0 | 0 | 0 | 0 | 0 | 362685 | 0 | 0 | 0 | 0 | 3199370.8072 | 0 | 0 | 0 | 0 | 0 | 0 | 0 | 0 | 0 | 0 | 0 | 0 | 0 | 0 | 0 | 0 | -362685 | 0 | 0 | 0 | 0 | 0 | 0 | 0 | 0 | 0 | 0 | 0 | 0 | 0 | 0
2016-03-19 06:00 | 0 | 0 | 0 | 0 | 0 | 0 | 0 | 350609 | 0 | 0 | 0 | 0 | 2848761.8072 | 0 | 0 | 0 | 0 | 0 | 0 | 0 | 0 | 0 | 0 | 0 | 0 | 0 | 0 | 0 | 0 | -350609 | 0 | 0 | 0 | 0 | 0 | 0 | 0 | 0 | 0 | 0 | 0 | 0 | 0 | 0
2016-03-19 07:00 | 0 | 0 | 0 | 0 | 0 | 0 | 0 | 342841 | 0 | 0 | 0 | 0 | 2505393.2435 | 0 | 0 | 0 | 0 | 0 | 0 | 527.5636 | 0 | 0 | 0 | 0 | 0 | 0 | 0 | 0 | 0 | -343368.5636 | 0 | 0 | 0 | 0 | 0 | 0 | 0 | 527.5636 | 0 | 0 | 0 | 0 | 0 | 0
2016-03-19 08:00 | 0 | 0 | 0 | 0 | 0 | 0 | 0 | 340170 | 0 | 0 | 0 | 0 | 2165223.2435 | 0 | 0 | 0 | 0 | 0 | 0 | 527.5636 | 0 | 0 | 0 | 0 | 0 | 0 | 0 | 0 | 0 | -340170 | 0 | 0 | 0 | 0 | 0 | 0 | 0 | 0 | 0 | 0 | 0 | 0 | 0 | 0
2016-03-19 09:00 | 0 | 0 | 0 | 0 | 0 | 0 | 0 | 342388 | 0 | 0 | 0 | 0 | 1822835.2435 | 0 | 0 | 0 | 0 | 0 | 0 | 527.5636 | 0 | 0 | 0 | 0 | 0 | 0 | 0 | 0 | 0 | -342388 | 0 | 0 | 0 | 0 | 0 | 0 | 0 | 0 | 0 | 0 | 0 | 0 | 0 | 0
2016-03-19 10:00 | 0 | 0 | 0 | 0 | 0 | 0 | 0 | 351318 | 0 | 0 | 0 | 0 | 1471517.2435 | 0 | 0 | 0 | 0 | 0 | 0 | 527.5636 | 0 | 0 | 0 | 0 | 0 | 0 | 0 | 0 | 0 | -351318 | 0 | 0 | 0 | 0 | 0 | 0 | 0 | 0 | 0 | 0 | 0 | 0 | 0 | 0
2016-03-19 11:00 | 0 | 0 | 0 | 0 | 0 | 0 | 0 | 364242 | 0 | 0 | 0 | 0 | 1107802.8072 | 0 | 0 | 0 | 0 | 0 | 0 | 0 | 0 | 0 | 0 | 0 | 0 | 0 | 0 | 0 | 0 | -363714.4364 | 0 | 0 | 0 | 0 | 0 | 0 | 0 | -527.5636 | 0 | 0 | 0 | 0 | 0 | 0
2016-03-19 12:00 | 0 | 0 | 0 | 0 | 0 | 275237.3267 | 0 | 379072 | 0 | 0 | 0 | 0 | 1003968.1339 | 0 | 0 | 0 | 0 | 0 | 0 | 0 | 0 | 0 | 0 | 0 | 0 | 0 | 0 | 0 | 0 | -103834.6733 | 0 | 0 | 0 | 0 | 0 | 0 | 0 | 0 | 0 | 0 | 0 | 0 | 0 | 0
2016-03-19 13:00 | 0 | 0 | 0 | 0 | 0 | 0 | 139557.6878 | 393999 | 0 | 0 | 0 | 0 | 749526.8217 | 0 | 0 | 0 | 0 | 0 | 0 | 0 | 0 | 0 | 0 | 0 | 0 | 0 | 0 | 0 | 0 | -254441.3122 | 0 | 0 | 0 | 0 | 0 | 0 | 0 | 0 | 0 | 0 | 0 | 0 | 0 | 0
2016-03-19 14:00 | 0 | 0 | 0 | 0 | 0 | 0 | 591280.6749 | 404444 | 0 | 0 | 0 | 0 | 936363.4966 | 0 | 0 | 0 | 0 | 0 | 0 | 0 | 0 | 0 | 0 | 0 | 0 | 0 | 0 | 0 | 0 | 186836.6749 | 0 | 0 | 0 | 0 | 0 | 0 | 0 | 0 | 0 | 0 | 0 | 0 | 0 | 0
2016-03-19 15:00 | 0 | 0 | 0 | 0 | 0 | 0 | 782041.7966 | 407591 | 0 | 0 | 0 | 0 | 1310814.2932 | 0 | 0 | 0 | 0 | 0 | 0 | 0 | 0 | 0 | 0 | 0 | 0 | 0 | 0 | 0 | 0 | 374450.7966 | 0 | 0 | 0 | 0 | 0 | 0 | 0 | 0 | 0 | 0 | 0 | 0 | 0 | 0
2016-03-19 16:00 | 0 | 0 | 0 | 0 | 0 | 0 | 780550.7966 | 406100 | 0 | 0 | 0 | 0 | 1685265.0897 | 0 | 0 | 0 | 0 | 0 | 0 | 0 | 0 | 0 | 0 | 0 | 0 | 0 | 0 | 0 | 0 | 374450.7966 | 0 | 0 | 0 | 0 | 0 | 0 | 0 | 0 | 0 | 0 | 0 | 0 | 0 | 0
2016-03-19 17:00 | 0 | 0 | 0 | 0 | 0 | 0 | 776403.7966 | 401953 | 0 | 0 | 0 | 0 | 2059715.8863 | 0 | 0 | 0 | 0 | 0 | 0 | 0 | 0 | 0 | 0 | 0 | 0 | 0 | 0 | 0 | 0 | 374450.7966 | 0 | 0 | 0 | 0 | 0 | 0 | 0 | 0 | 0 | 0 | 0 | 0 | 0 | 0
2016-03-19 18:00 | 0 | 0 | 0 | 0 | 0 | 0 | 771721.3602 | 396743 | 0 | 0 | 0 | 0 | 2434166.6829 | 0 | 0 | 0 | 0 | 0 | 0 | 527.5636 | 0 | 0 | 0 | 0 | 0 | 0 | 0 | 0 | 0 | 374450.7966 | 0 | 0 | 0 | 0 | 0 | 0 | 0 | 527.5636 | 0 | 0 | 0 | 0 | 0 | 0
2016-03-19 19:00 | 0 | 0 | 0 | 0 | 0 | 0 | 766550.7966 | 392100 | 0 | 0 | 0 | 0 | 2808617.4795 | 0 | 0 | 0 | 0 | 0 | 0 | 527.5636 | 0 | 0 | 0 | 0 | 0 | 0 | 0 | 0 | 0 | 374450.7966 | 0 | 0 | 0 | 0 | 0 | 0 | 0 | 0 | 0 | 0 | 0 | 0 | 0 | 0
2016-03-19 20:00 | 0 | 0 | 0 | 0 | 0 | 0 | 765265.7966 | 390815 | 0 | 0 | 0 | 0 | 3183068.2761 | 0 | 0 | 0 | 0 | 0 | 0 | 527.5636 | 0 | 0 | 0 | 0 | 0 | 0 | 0 | 0 | 0 | 374450.7966 | 0 | 0 | 0 | 0 | 0 | 0 | 0 | 0 | 0 | 0 | 0 | 0 | 0 | 0
2016-03-19 21:00 | 0 | 0 | 0 | 0 | 0 | 0 | 766324.2329 | 392401 | 0 | 0 | 0 | 0 | 3557519.0727 | 0 | 0 | 0 | 0 | 0 | 0 | 0 | 0 | 0 | 0 | 0 | 0 | 0 | 0 | 0 | 0 | 374450.7966 | 0 | 0 | 0 | 0 | 0 | 0 | 0 | -527.5636 | 0 | 0 | 0 | 0 | 0 | 0
2016-03-19 22:00 | 0 | 0 | 0 | 0 | 0 | 0 | 769452.3602 | 394474 | 0 | 0 | 0 | 0 | 3931969.8692 | 0 | 0 | 0 | 0 | 0 | 0 | 527.5636 | 0 | 0 | 0 | 0 | 0 | 0 | 0 | 0 | 0 | 374450.7966 | 0 | 0 | 0 | 0 | 0 | 0 | 0 | 527.5636 | 0 | 0 | 0 | 0 | 0 | 0
2016-03-19 23:00 | 0 | 0 | 0 | 0 | 0 | 0 | 699050.9379 | 401004 | 0 | 0 | 0 | 0 | 4230016.8072 | 0 | 0 | 0 | 0 | 0 | 0 | 527.5636 | 0 | 0 | 0 | 0 | 0 | 0 | 0 | 0 | 0 | 298046.9379 | 0 | 0 | 0 | 0 | 0 | 0 | 0 | 0 | 0 | 0 | 0 | 0 | 0 | 0
2016-03-20 | 0 | 0 | 0 | 0 | 0 | 0 | 306251.3915 | 411271 | 0 | 0 | 0 | 0 | 4124997.1986 | 0 | 0 | 0 | 0 | 0 | 0 | 527.5636 | 0 | 0 | 0 | 0 | 0 | 0 | 0 | 0 | 0 | -105019.6085 | 0 | 0 | 0 | 0 | 0 | 0 | 0 | 0 | 0 | 0 | 0 | 0 | 0 | 0
2016-03-20 01:00 | 0 | 0 | 0 | 0 | 0 | 423629.123 | 16571.5867 | 411596 | 0 | 0 | 0 | 0 | 4153601.9083 | 0 | 0 | 0 | 0 | 0 | 0 | 527.5636 | 0 | 0 | 0 | 0 | 0 | 0 | 0 | 0 | 0 | 28604.7097 | 0 | 0 | 0 | 0 | 0 | 0 | 0 | 0 | 0 | 0 | 0 | 0 | 0 | 0
2016-03-20 02:00 | 0 | 0 | 0 | 0 | 0 | 28305.6398 | 0 | 403284 | 0 | 0 | 0 | 0 | 3779151.1117 | 0 | 0 | 0 | 0 | 0 | 0 | 0 | 0 | 0 | 0 | 0 | 0 | 0 | 0 | 0 | 0 | -374450.7966 | 0 | 0 | 0 | 0 | 0 | 0 | 0 | -527.5636 | 0 | 0 | 0 | 0 | 0 | 0
2016-03-20 03:00 | 0 | 0 | 0 | 0 | 0 | 390233.2024 | 0 | 390083 | 0 | 0 | 0 | 0 | 3779301.3142 | 0 | 0 | 0 | 0 | 0 | 0 | 0 | 0 | 0 | 0 | 0 | 0 | 0 | 0 | 0 | 0 | 150.2024 | 0 | 0 | 0 | 0 | 0 | 0 | 0 | 0 | 0 | 0 | 0 | 0 | 0 | 0
2016-03-20 04:00 | 0 | 0 | 0 | 0 | 0 | 357492.6783 | 0 | 375309 | 0 | 0 | 0 | 0 | 3760957.4288 | 0 | 0 | 0 | 0 | 0 | 0 | 527.5636 | 0 | 0 | 0 | 0 | 0 | 0 | 0 | 0 | 0 | -18343.8853 | 0 | 0 | 0 | 0 | 0 | 0 | 0 | 527.5636 | 0 | 0 | 0 | 0 | 0 | 0
2016-03-20 05:00 | 0 | 0 | 0 | 0 | 0 | 0 | 0 | 362490 | 0 | 0 | 0 | 0 | 3398994.9925 | 0 | 0 | 0 | 0 | 0 | 0 | 0 | 0 | 0 | 0 | 0 | 0 | 0 | 0 | 0 | 0 | -361962.4364 | 0 | 0 | 0 | 0 | 0 | 0 | 0 | -527.5636 | 0 | 0 | 0 | 0 | 0 | 0
2016-03-20 06:00 | 0 | 0 | 0 | 0 | 0 | 0 | 0 | 352719 | 0 | 0 | 0 | 0 | 3046275.9925 | 0 | 0 | 0 | 0 | 0 | 0 | 0 | 0 | 0 | 0 | 0 | 0 | 0 | 0 | 0 | 0 | -352719 | 0 | 0 | 0 | 0 | 0 | 0 | 0 | 0 | 0 | 0 | 0 | 0 | 0 | 0
2016-03-20 07:00 | 0 | 0 | 0 | 0 | 0 | 0 | 0 | 346932 | 0 | 0 | 0 | 0 | 2699343.9925 | 0 | 0 | 0 | 0 | 0 | 0 | 0 | 0 | 0 | 0 | 0 | 0 | 0 | 0 | 0 | 0 | -346932 | 0 | 0 | 0 | 0 | 0 | 0 | 0 | 0 | 0 | 0 | 0 | 0 | 0 | 0
2016-03-20 08:00 | 0 | 0 | 0 | 0 | 0 | 0 | 0 | 344382 | 0 | 0 | 0 | 0 | 2354434.4288 | 0 | 0 | 0 | 0 | 0 | 0 | 527.5636 | 0 | 0 | 0 | 0 | 0 | 0 | 0 | 0 | 0 | -344909.5636 | 0 | 0 | 0 | 0 | 0 | 0 | 0 | 527.5636 | 0 | 0 | 0 | 0 | 0 | 0
2016-03-20 09:00 | 0 | 0 | 0 | 0 | 0 | 302025.2228 | 0 | 347241 | 0 | 0 | 0 | 0 | 2309218.6516 | 0 | 0 | 0 | 0 | 0 | 0 | 527.5636 | 0 | 0 | 0 | 0 | 0 | 0 | 0 | 0 | 0 | -45215.7772 | 0 | 0 | 0 | 0 | 0 | 0 | 0 | 0 | 0 | 0 | 0 | 0 | 0 | 0
2016-03-20 10:00 | 0 | 0 | 0 | 0 | 0 | 0 | 0 | 354367 | 0 | 0 | 0 | 0 | 1954851.6516 | 0 | 0 | 0 | 0 | 0 | 0 | 527.5636 | 0 | 0 | 0 | 0 | 0 | 0 | 0 | 0 | 0 | -354367 | 0 | 0 | 0 | 0 | 0 | 0 | 0 | 0 | 0 | 0 | 0 | 0 | 0 | 0
2016-03-20 11:00 | 0 | 0 | 0 | 0 | 0 | 0 | 0 | 366569 | 0 | 0 | 0 | 0 | 1588810.2153 | 0 | 0 | 0 | 0 | 0 | 0 | 0 | 0 | 0 | 0 | 0 | 0 | 0 | 0 | 0 | 0 | -366041.4364 | 0 | 0 | 0 | 0 | 0 | 0 | 0 | -527.5636 | 0 | 0 | 0 | 0 | 0 | 0
2016-03-20 12:00 | 0 | 0 | 0 | 0 | 0 | 251581.9841 | 0 | 380362 | 0 | 0 | 0 | 0 | 1460030.1994 | 0 | 0 | 0 | 0 | 0 | 0 | 0 | 0 | 0 | 0 | 0 | 0 | 0 | 0 | 0 | 0 | -128780.0159 | 0 | 0 | 0 | 0 | 0 | 0 | 0 | 0 | 0 | 0 | 0 | 0 | 0 | 0
2016-03-20 13:00 | 0 | 0 | 0 | 0 | 0 | 0 | 128112.0001 | 392900 | 0 | 0 | 0 | 0 | 1195242.1996 | 0 | 0 | 0 | 0 | 0 | 0 | 0 | 0 | 0 | 0 | 0 | 0 | 0 | 0 | 0 | 0 | -264787.9999 | 0 | 0 | 0 | 0 | 0 | 0 | 0 | 0 | 0 | 0 | 0 | 0 | 0 | 0
2016-03-20 14:00 | 0 | 0 | 0 | 0 | 0 | 0 | 575784.9897 | 399596 | 0 | 0 | 0 | 0 | 1371431.1893 | 0 | 0 | 0 | 0 | 0 | 0 | 0 | 0 | 0 | 0 | 0 | 0 | 0 | 0 | 0 | 0 | 176188.9897 | 0 | 0 | 0 | 0 | 0 | 0 | 0 | 0 | 0 | 0 | 0 | 0 | 0 | 0
2016-03-20 15:00 | 0 | 0 | 0 | 0 | 0 | 0 | 774984.7966 | 400534 | 0 | 0 | 0 | 0 | 1745881.9859 | 0 | 0 | 0 | 0 | 0 | 0 | 0 | 0 | 0 | 0 | 0 | 0 | 0 | 0 | 0 | 0 | 374450.7966 | 0 | 0 | 0 | 0 | 0 | 0 | 0 | 0 | 0 | 0 | 0 | 0 | 0 | 0
2016-03-20 16:00 | 0 | 0 | 0 | 0 | 0 | 0 | 775260.7966 | 400810 | 0 | 0 | 0 | 0 | 2120332.7825 | 0 | 0 | 0 | 0 | 0 | 0 | 0 | 0 | 0 | 0 | 0 | 0 | 0 | 0 | 0 | 0 | 374450.7966 | 0 | 0 | 0 | 0 | 0 | 0 | 0 | 0 | 0 | 0 | 0 | 0 | 0 | 0
2016-03-20 17:00 | 0 | 0 | 0 | 0 | 0 | 0 | 774552.7966 | 400102 | 0 | 0 | 0 | 0 | 2494783.579 | 0 | 0 | 0 | 0 | 0 | 0 | 0 | 0 | 0 | 0 | 0 | 0 | 0 | 0 | 0 | 0 | 374450.7966 | 0 | 0 | 0 | 0 | 0 | 0 | 0 | 0 | 0 | 0 | 0 | 0 | 0 | 0
2016-03-20 18:00 | 0 | 0 | 0 | 0 | 0 | 0 | 771894.7966 | 397444 | 0 | 0 | 0 | 0 | 2869234.3756 | 0 | 0 | 0 | 0 | 0 | 0 | 0 | 0 | 0 | 0 | 0 | 0 | 0 | 0 | 0 | 0 | 374450.7966 | 0 | 0 | 0 | 0 | 0 | 0 | 0 | 0 | 0 | 0 | 0 | 0 | 0 | 0
2016-03-20 19:00 | 0 | 0 | 0 | 0 | 0 | 0 | 770456.3602 | 395478 | 0 | 0 | 0 | 0 | 3243685.1722 | 0 | 0 | 0 | 0 | 0 | 0 | 527.5636 | 0 | 0 | 0 | 0 | 0 | 0 | 0 | 0 | 0 | 374450.7966 | 0 | 0 | 0 | 0 | 0 | 0 | 0 | 527.5636 | 0 | 0 | 0 | 0 | 0 | 0
2016-03-20 20:00 | 0 | 0 | 0 | 0 | 0 | 0 | 770327.7966 | 395877 | 0 | 0 | 0 | 0 | 3618135.9688 | 0 | 0 | 0 | 0 | 0 | 0 | 527.5636 | 0 | 0 | 0 | 0 | 0 | 0 | 0 | 0 | 0 | 374450.7966 | 0 | 0 | 0 | 0 | 0 | 0 | 0 | 0 | 0 | 0 | 0 | 0 | 0 | 0
2016-03-20 21:00 | 0 | 0 | 0 | 0 | 0 | 0 | 773585.2329 | 399662 | 0 | 0 | 0 | 0 | 3992586.7654 | 0 | 0 | 0 | 0 | 0 | 0 | 0 | 0 | 0 | 0 | 0 | 0 | 0 | 0 | 0 | 0 | 374450.7966 | 0 | 0 | 0 | 0 | 0 | 0 | 0 | -527.5636 | 0 | 0 | 0 | 0 | 0 | 0
2016-03-20 22:00 | 0 | 0 | 0 | 0 | 0 | 0 | 780550.3602 | 405572 | 0 | 0 | 0 | 0 | 4367037.562 | 0 | 0 | 0 | 0 | 0 | 0 | 527.5636 | 0 | 0 | 0 | 0 | 0 | 0 | 0 | 0 | 0 | 374450.7966 | 0 | 0 | 0 | 0 | 0 | 0 | 0 | 527.5636 | 0 | 0 | 0 | 0 | 0 | 0
2016-03-20 23:00 | 0 | 0 | 0 | 0 | 0 | 0 | 757169.3261 | 416082 | 0 | 0 | 0 | 0 | 4708124.8881 | 0 | 0 | 0 | 0 | 0 | 0 | 527.5636 | 0 | 0 | 0 | 0 | 0 | 0 | 0 | 0 | 0 | 341087.3261 | 0 | 0 | 0 | 0 | 0 | 0 | 0 | 0 | 0 | 0 | 0 | 0 | 0 | 0
2016-03-21 | 0 | 0 | 0 | 0 | 0 | 0 | 349635.4238 | 427870 | 0 | 0 | 0 | 0 | 4629890.3118 | 0 | 0 | 0 | 0 | 0 | 0 | 527.5636 | 0 | 0 | 0 | 0 | 0 | 0 | 0 | 0 | 0 | -78234.5762 | 0 | 0 | 0 | 0 | 0 | 0 | 0 | 0 | 0 | 0 | 0 | 0 | 0 | 0
2016-03-21 01:00 | 0 | 0 | 0 | 0 | 0 | 337541.6716 | 16017.1009 | 429768 | 0 | 0 | 0 | 0 | 4553681.0843 | 0 | 0 | 0 | 0 | 0 | 0 | 527.5636 | 0 | 0 | 0 | 0 | 0 | 0 | 0 | 0 | 0 | -76209.2275 | 0 | 0 | 0 | 0 | 0 | 0 | 0 | 0 | 0 | 0 | 0 | 0 | 0 | 0
2016-03-21 02:00 | 0 | 0 | 0 | 0 | 0 | 44245.6398 | 0 | 419224 | 0 | 0 | 0 | 0 | 4179230.2877 | 0 | 0 | 0 | 0 | 0 | 0 | 0 | 0 | 0 | 0 | 0 | 0 | 0 | 0 | 0 | 0 | -374450.7966 | 0 | 0 | 0 | 0 | 0 | 0 | 0 | -527.5636 | 0 | 0 | 0 | 0 | 0 | 0
2016-03-21 03:00 | 0 | 0 | 0 | 0 | 0 | 30176.7671 | 0 | 404100 | 0 | 0 | 0 | 0 | 3804779.4912 | 0 | 0 | 0 | 0 | 0 | 0 | 527.5636 | 0 | 0 | 0 | 0 | 0 | 0 | 0 | 0 | 0 | -374450.7966 | 0 | 0 | 0 | 0 | 0 | 0 | 0 | 527.5636 | 0 | 0 | 0 | 0 | 0 | 0
2016-03-21 04:00 | 0 | 0 | 0 | 0 | 0 | 11947.6398 | 0 | 386926 | 0 | 0 | 0 | 0 | 3430328.6946 | 0 | 0 | 0 | 0 | 0 | 0 | 0 | 0 | 0 | 0 | 0 | 0 | 0 | 0 | 0 | 0 | -374450.7966 | 0 | 0 | 0 | 0 | 0 | 0 | 0 | -527.5636 | 0 | 0 | 0 | 0 | 0 | 0
2016-03-21 05:00 | 0 | 0 | 0 | 0 | 0 | 0 | 0 | 374439 | 0 | 0 | 0 | 0 | 3055889.6946 | 0 | 0 | 0 | 0 | 0 | 0 | 0 | 0 | 0 | 0 | 0 | 0 | 0 | 0 | 0 | 0 | -374439 | 0 | 0 | 0 | 0 | 0 | 0 | 0 | 0 | 0 | 0 | 0 | 0 | 0 | 0
2016-03-21 06:00 | 0 | 0 | 0 | 0 | 0 | 0 | 0 | 366584 | 0 | 0 | 0 | 0 | 2689305.6946 | 0 | 0 | 0 | 0 | 0 | 0 | 0 | 0 | 0 | 0 | 0 | 0 | 0 | 0 | 0 | 0 | -366584 | 0 | 0 | 0 | 0 | 0 | 0 | 0 | 0 | 0 | 0 | 0 | 0 | 0 | 0
2016-03-21 07:00 | 0 | 0 | 0 | 0 | 0 | 0 | 0 | 363565 | 0 | 0 | 0 | 0 | 2325213.1309 | 0 | 0 | 0 | 0 | 0 | 0 | 527.5636 | 0 | 0 | 0 | 0 | 0 | 0 | 0 | 0 | 0 | -364092.5636 | 0 | 0 | 0 | 0 | 0 | 0 | 0 | 527.5636 | 0 | 0 | 0 | 0 | 0 | 0
2016-03-21 08:00 | 0 | 0 | 0 | 0 | 0 | 641628.5143 | 0 | 367334 | 0 | 0 | 0 | 0 | 2599507.6453 | 0 | 0 | 0 | 0 | 0 | 0 | 527.5636 | 0 | 0 | 0 | 0 | 0 | 0 | 0 | 0 | 0 | 274294.5143 | 0 | 0 | 0 | 0 | 0 | 0 | 0 | 0 | 0 | 0 | 0 | 0 | 0 | 0
2016-03-21 09:00 | 0 | 0 | 0 | 0 | 0 | 7082.6398 | 0 | 382061 | 0 | 0 | 0 | 0 | 2225056.8487 | 0 | 0 | 0 | 0 | 0 | 0 | 0 | 0 | 0 | 0 | 0 | 0 | 0 | 0 | 0 | 0 | -374450.7966 | 0 | 0 | 0 | 0 | 0 | 0 | 0 | -527.5636 | 0 | 0 | 0 | 0 | 0 | 0
2016-03-21 10:00 | 0 | 0 | 0 | 0 | 0 | 40193.7671 | 0 | 414117 | 0 | 0 | 0 | 0 | 1850606.0521 | 0 | 0 | 0 | 0 | 0 | 0 | 527.5636 | 0 | 0 | 0 | 0 | 0 | 0 | 0 | 0 | 0 | -374450.7966 | 0 | 0 | 0 | 0 | 0 | 0 | 0 | 527.5636 | 0 | 0 | 0 | 0 | 0 | 0
2016-03-21 11:00 | 0 | 0 | 0 | 0 | 0 | 71263.6398 | 0 | 446242 | 0 | 0 | 0 | 0 | 1476155.2555 | 0 | 0 | 0 | 0 | 0 | 0 | 0 | 0 | 0 | 0 | 0 | 0 | 0 | 0 | 0 | 0 | -374450.7966 | 0 | 0 | 0 | 0 | 0 | 0 | 0 | -527.5636 | 0 | 0 | 0 | 0 | 0 | 0
2016-03-21 12:00 | 0 | 0 | 0 | 0 | 0 | 577773.0229 | 0 | 459193 | 0 | 0 | 0 | 0 | 1594735.2784 | 0 | 0 | 0 | 0 | 0 | 0 | 0 | 0 | 0 | 0 | 0 | 0 | 0 | 0 | 0 | 0 | 118580.0229 | 0 | 0 | 0 | 0 | 0 | 0 | 0 | 0 | 0 | 0 | 0 | 0 | 0 | 0
2016-03-21 13:00 | 0 | 0 | 0 | 0 | 0 | 0 | 102594.0623 | 458799 | 0 | 0 | 0 | 0 | 1238530.3407 | 0 | 0 | 0 | 0 | 0 | 0 | 0 | 0 | 0 | 0 | 0 | 0 | 0 | 0 | 0 | 0 | -356204.9377 | 0 | 0 | 0 | 0 | 0 | 0 | 0 | 0 | 0 | 0 | 0 | 0 | 0 | 0
2016-03-21 14:00 | 0 | 0 | 0 | 0 | 0 | 0 | 576097.5855 | 454396 | 0 | 0 | 0 | 0 | 1360231.9262 | 0 | 0 | 0 | 0 | 0 | 0 | 0 | 0 | 0 | 0 | 0 | 0 | 0 | 0 | 0 | 0 | 121701.5855 | 0 | 0 | 0 | 0 | 0 | 0 | 0 | 0 | 0 | 0 | 0 | 0 | 0 | 0
2016-03-21 15:00 | 0 | 0 | 0 | 0 | 0 | 0 | 822801.3683 | 448158 | 0 | 0 | 0 | 0 | 1734682.7228 | 0 | 0 | 0 | 0 | 0 | 0 | 192.5718 | 0 | 0 | 0 | 0 | 0 | 0 | 0 | 0 | 0 | 374450.7966 | 0 | 0 | 0 | 0 | 0 | 0 | 0 | 192.5718 | 0 | 0 | 0 | 0 | 0 | 0
2016-03-21 16:00 | 0 | 0 | 0 | 0 | 0 | 0 | 814730.2248 | 440472 | 0 | 0 | 0 | 0 | 2109133.5194 | 0 | 0 | 0 | 0 | 0 | 0 | 0 | 0 | 0 | 0 | 0 | 0 | 0 | 0 | 0 | 0 | 374450.7966 | 0 | 0 | 0 | 0 | 0 | 0 | 0 | -192.5718 | 0 | 0 | 0 | 0 | 0 | 0
2016-03-21 17:00 | 0 | 0 | 0 | 0 | 0 | 0 | 807651.7966 | 433201 | 0 | 0 | 0 | 0 | 2483584.316 | 0 | 0 | 0 | 0 | 0 | 0 | 0 | 0 | 0 | 0 | 0 | 0 | 0 | 0 | 0 | 0 | 374450.7966 | 0 | 0 | 0 | 0 | 0 | 0 | 0 | 0 | 0 | 0 | 0 | 0 | 0 | 0
2016-03-21 18:00 | 0 | 0 | 0 | 0 | 0 | 0 | 801148.3602 | 426170 | 0 | 0 | 0 | 0 | 2858035.1126 | 0 | 0 | 0 | 0 | 0 | 0 | 527.5636 | 0 | 0 | 0 | 0 | 0 | 0 | 0 | 0 | 0 | 374450.7966 | 0 | 0 | 0 | 0 | 0 | 0 | 0 | 527.5636 | 0 | 0 | 0 | 0 | 0 | 0
2016-03-21 19:00 | 0 | 0 | 0 | 0 | 0 | 0 | 795063.7966 | 420613 | 0 | 0 | 0 | 0 | 3232485.9091 | 0 | 0 | 0 | 0 | 0 | 0 | 527.5636 | 0 | 0 | 0 | 0 | 0 | 0 | 0 | 0 | 0 | 374450.7966 | 0 | 0 | 0 | 0 | 0 | 0 | 0 | 0 | 0 | 0 | 0 | 0 | 0 | 0
2016-03-21 20:00 | 0 | 0 | 0 | 0 | 0 | 0 | 791053.2329 | 417130 | 0 | 0 | 0 | 0 | 3606936.7057 | 0 | 0 | 0 | 0 | 0 | 0 | 0 | 0 | 0 | 0 | 0 | 0 | 0 | 0 | 0 | 0 | 374450.7966 | 0 | 0 | 0 | 0 | 0 | 0 | 0 | -527.5636 | 0 | 0 | 0 | 0 | 0 | 0
2016-03-21 21:00 | 0 | 0 | 0 | 0 | 0 | 0 | 792118.3602 | 417140 | 0 | 0 | 0 | 0 | 3981387.5023 | 0 | 0 | 0 | 0 | 0 | 0 | 527.5636 | 0 | 0 | 0 | 0 | 0 | 0 | 0 | 0 | 0 | 374450.7966 | 0 | 0 | 0 | 0 | 0 | 0 | 0 | 527.5636 | 0 | 0 | 0 | 0 | 0 | 0
2016-03-21 22:00 | 0 | 0 | 0 | 0 | 0 | 43160.3936 | 750235.8393 | 419473 | 0 | 0 | 0 | 0 | 4355838.2989 | 0 | 0 | 0 | 0 | 0 | 0 | 0 | 0 | 0 | 0 | 0 | 0 | 0 | 0 | 0 | 0 | 374450.7966 | 0 | 0 | 0 | 0 | 0 | 0 | 0 | -527.5636 | 0 | 0 | 0 | 0 | 0 | 0
2016-03-21 23:00 | 0 | 0 | 0 | 0 | 0 | 0 | 583812.5739 | 429597 | 0 | 0 | 0 | 0 | 4510053.8728 | 0 | 0 | 0 | 0 | 0 | 0 | 0 | 0 | 0 | 0 | 0 | 0 | 0 | 0 | 0 | 0 | 154215.5739 | 0 | 0 | 0 | 0 | 0 | 0 | 0 | 0 | 0 | 0 | 0 | 0 | 0 | 0
2016-03-22 | 0 | 0 | 0 | 0 | 0 | 0 | 249338.6168 | 443841 | 0 | 0 | 0 | 0 | 4315551.4895 | 0 | 0 | 0 | 0 | 0 | 0 | 0 | 0 | 0 | 0 | 0 | 0 | 0 | 0 | 0 | 0 | -194502.3832 | 0 | 0 | 0 | 0 | 0 | 0 | 0 | 0 | 0 | 0 | 0 | 0 | 0 | 0
2016-03-22 01:00 | 0 | 0 | 0 | 0 | 0 | 52369.272 | 16695.9314 | 443516 | 0 | 0 | 0 | 0 | 3941100.6929 | 0 | 0 | 0 | 0 | 0 | 0 | 0 | 0 | 0 | 0 | 0 | 0 | 0 | 0 | 0 | 0 | -374450.7966 | 0 | 0 | 0 | 0 | 0 | 0 | 0 | 0 | 0 | 0 | 0 | 0 | 0 | 0
2016-03-22 02:00 | 0 | 0 | 0 | 0 | 0 | 54892.2034 | 0 | 429343 | 0 | 0 | 0 | 0 | 3566649.8964 | 0 | 0 | 0 | 0 | 0 | 0 | 0 | 0 | 0 | 0 | 0 | 0 | 0 | 0 | 0 | 0 | -374450.7966 | 0 | 0 | 0 | 0 | 0 | 0 | 0 | 0 | 0 | 0 | 0 | 0 | 0 | 0
2016-03-22 03:00 | 0 | 0 | 0 | 0 | 0 | 35451.2034 | 0 | 409902 | 0 | 0 | 0 | 0 | 3192199.0998 | 0 | 0 | 0 | 0 | 0 | 0 | 0 | 0 | 0 | 0 | 0 | 0 | 0 | 0 | 0 | 0 | -374450.7966 | 0 | 0 | 0 | 0 | 0 | 0 | 0 | 0 | 0 | 0 | 0 | 0 | 0 | 0
2016-03-22 04:00 | 0 | 0 | 0 | 0 | 0 | 679171.3665 | 0 | 391147 | 0 | 0 | 0 | 0 | 3480223.4662 | 0 | 0 | 0 | 0 | 0 | 0 | 0 | 0 | 0 | 0 | 0 | 0 | 0 | 0 | 0 | 0 | 288024.3665 | 0 | 0 | 0 | 0 | 0 | 0 | 0 | 0 | 0 | 0 | 0 | 0 | 0 | 0
2016-03-22 05:00 | 0 | 0 | 0 | 0 | 0 | 3754.2034 | 0 | 378205 | 0 | 0 | 0 | 0 | 3105772.6697 | 0 | 0 | 0 | 0 | 0 | 0 | 0 | 0 | 0 | 0 | 0 | 0 | 0 | 0 | 0 | 0 | -374450.7966 | 0 | 0 | 0 | 0 | 0 | 0 | 0 | 0 | 0 | 0 | 0 | 0 | 0 | 0
2016-03-22 06:00 | 0 | 0 | 0 | 0 | 0 | 0 | 0 | 369958 | 0 | 0 | 0 | 0 | 2735287.106 | 0 | 0 | 0 | 0 | 0 | 0 | 527.5636 | 0 | 0 | 0 | 0 | 0 | 0 | 0 | 0 | 0 | -370485.5636 | 0 | 0 | 0 | 0 | 0 | 0 | 0 | 527.5636 | 0 | 0 | 0 | 0 | 0 | 0
2016-03-22 07:00 | 0 | 0 | 0 | 0 | 0 | 0 | 0 | 367249 | 0 | 0 | 0 | 0 | 2368565.6697 | 0 | 0 | 0 | 0 | 0 | 0 | 0 | 0 | 0 | 0 | 0 | 0 | 0 | 0 | 0 | 0 | -366721.4364 | 0 | 0 | 0 | 0 | 0 | 0 | 0 | -527.5636 | 0 | 0 | 0 | 0 | 0 | 0
2016-03-22 08:00 | 0 | 0 | 0 | 0 | 0 | 0 | 0 | 370148 | 0 | 0 | 0 | 0 | 1997890.106 | 0 | 0 | 0 | 0 | 0 | 0 | 527.5636 | 0 | 0 | 0 | 0 | 0 | 0 | 0 | 0 | 0 | -370675.5636 | 0 | 0 | 0 | 0 | 0 | 0 | 0 | 527.5636 | 0 | 0 | 0 | 0 | 0 | 0
2016-03-22 09:00 | 0 | 0 | 0 | 0 | 0 | 9637.2034 | 0 | 384088 | 0 | 0 | 0 | 0 | 1623439.3094 | 0 | 0 | 0 | 0 | 0 | 0 | 527.5636 | 0 | 0 | 0 | 0 | 0 | 0 | 0 | 0 | 0 | -374450.7966 | 0 | 0 | 0 | 0 | 0 | 0 | 0 | 0 | 0 | 0 | 0 | 0 | 0 | 0
2016-03-22 10:00 | 0 | 0 | 0 | 0 | 0 | 40993.2034 | 0 | 415444 | 0 | 0 | 0 | 0 | 1248988.5128 | 0 | 0 | 0 | 0 | 0 | 0 | 527.5636 | 0 | 0 | 0 | 0 | 0 | 0 | 0 | 0 | 0 | -374450.7966 | 0 | 0 | 0 | 0 | 0 | 0 | 0 | 0 | 0 | 0 | 0 | 0 | 0 | 0
2016-03-22 11:00 | 0 | 0 | 0 | 0 | 0 | 69987.6398 | 0 | 444966 | 0 | 0 | 0 | 0 | 874537.7163 | 0 | 0 | 0 | 0 | 0 | 0 | 0 | 0 | 0 | 0 | 0 | 0 | 0 | 0 | 0 | 0 | -374450.7966 | 0 | 0 | 0 | 0 | 0 | 0 | 0 | -527.5636 | 0 | 0 | 0 | 0 | 0 | 0
2016-03-22 12:00 | 0 | 0 | 0 | 0 | 0 | 526111.5197 | 0 | 452497 | 0 | 0 | 0 | 0 | 948152.2359 | 0 | 0 | 0 | 0 | 0 | 0 | 0 | 0 | 0 | 0 | 0 | 0 | 0 | 0 | 0 | 0 | 73614.5197 | 0 | 0 | 0 | 0 | 0 | 0 | 0 | 0 | 0 | 0 | 0 | 0 | 0 | 0
2016-03-22 13:00 | 0 | 0 | 0 | 0 | 0 | 0 | 83951.865 | 447072 | 0 | 0 | 0 | 0 | 585032.1009 | 0 | 0 | 0 | 0 | 0 | 0 | 0 | 0 | 0 | 0 | 0 | 0 | 0 | 0 | 0 | 0 | -363120.135 | 0 | 0 | 0 | 0 | 0 | 0 | 0 | 0 | 0 | 0 | 0 | 0 | 0 | 0
2016-03-22 14:00 | 0 | 0 | 0 | 0 | 0 | 0 | 481509.5878 | 440164 | 0 | 0 | 0 | 0 | 625850.125 | 0 | 0 | 0 | 0 | 0 | 0 | 527.5636 | 0 | 0 | 0 | 0 | 0 | 0 | 0 | 0 | 0 | 40818.0241 | 0 | 0 | 0 | 0 | 0 | 0 | 0 | 527.5636 | 0 | 0 | 0 | 0 | 0 | 0
2016-03-22 15:00 | 0 | 0 | 0 | 0 | 0 | 14789.6592 | 754875.6179 | 433376 | 0 | 0 | 0 | 0 | 962666.9657 | 0 | 0 | 0 | 0 | 0 | 0 | 0 | 0 | 0 | 0 | 0 | 0 | 0 | 0 | 0 | 0 | 336816.8407 | 0 | 0 | 0 | 0 | 0 | 0 | 0 | -527.5636 | 0 | 0 | 0 | 0 | 0 | 0
2016-03-22 16:00 | 0 | 0 | 0 | 0 | 0 | 0 | 800724.7966 | 426274 | 0 | 0 | 0 | 0 | 1337117.7623 | 0 | 0 | 0 | 0 | 0 | 0 | 0 | 0 | 0 | 0 | 0 | 0 | 0 | 0 | 0 | 0 | 374450.7966 | 0 | 0 | 0 | 0 | 0 | 0 | 0 | 0 | 0 | 0 | 0 | 0 | 0 | 0
2016-03-22 17:00 | 0 | 0 | 0 | 0 | 0 | 0 | 794412.7966 | 419962 | 0 | 0 | 0 | 0 | 1711568.5589 | 0 | 0 | 0 | 0 | 0 | 0 | 0 | 0 | 0 | 0 | 0 | 0 | 0 | 0 | 0 | 0 | 374450.7966 | 0 | 0 | 0 | 0 | 0 | 0 | 0 | 0 | 0 | 0 | 0 | 0 | 0 | 0
2016-03-22 18:00 | 0 | 0 | 0 | 0 | 0 | 0 | 789940.7966 | 415490 | 0 | 0 | 0 | 0 | 2086019.3555 | 0 | 0 | 0 | 0 | 0 | 0 | 0 | 0 | 0 | 0 | 0 | 0 | 0 | 0 | 0 | 0 | 374450.7966 | 0 | 0 | 0 | 0 | 0 | 0 | 0 | 0 | 0 | 0 | 0 | 0 | 0 | 0
2016-03-22 19:00 | 0 | 0 | 0 | 0 | 0 | 0 | 785964.3602 | 410986 | 0 | 0 | 0 | 0 | 2460470.1521 | 0 | 0 | 0 | 0 | 0 | 0 | 527.5636 | 0 | 0 | 0 | 0 | 0 | 0 | 0 | 0 | 0 | 374450.7966 | 0 | 0 | 0 | 0 | 0 | 0 | 0 | 527.5636 | 0 | 0 | 0 | 0 | 0 | 0
2016-03-22 20:00 | 0 | 0 | 0 | 0 | 0 | 0 | 783396.7966 | 408946 | 0 | 0 | 0 | 0 | 2834920.9487 | 0 | 0 | 0 | 0 | 0 | 0 | 527.5636 | 0 | 0 | 0 | 0 | 0 | 0 | 0 | 0 | 0 | 374450.7966 | 0 | 0 | 0 | 0 | 0 | 0 | 0 | 0 | 0 | 0 | 0 | 0 | 0 | 0
2016-03-22 21:00 | 0 | 0 | 0 | 0 | 0 | 0 | 783584.2329 | 409661 | 0 | 0 | 0 | 0 | 3209371.7452 | 0 | 0 | 0 | 0 | 0 | 0 | 0 | 0 | 0 | 0 | 0 | 0 | 0 | 0 | 0 | 0 | 374450.7966 | 0 | 0 | 0 | 0 | 0 | 0 | 0 | -527.5636 | 0 | 0 | 0 | 0 | 0 | 0
2016-03-22 22:00 | 0 | 0 | 0 | 0 | 0 | 0 | 786011.3602 | 411033 | 0 | 0 | 0 | 0 | 3583822.5418 | 0 | 0 | 0 | 0 | 0 | 0 | 527.5636 | 0 | 0 | 0 | 0 | 0 | 0 | 0 | 0 | 0 | 374450.7966 | 0 | 0 | 0 | 0 | 0 | 0 | 0 | 527.5636 | 0 | 0 | 0 | 0 | 0 | 0
2016-03-22 23:00 | 0 | 0 | 0 | 0 | 0 | 0 | 657559.2924 | 417740 | 0 | 0 | 0 | 0 | 3823641.8343 | 0 | 0 | 0 | 0 | 0 | 0 | 527.5636 | 0 | 0 | 0 | 0 | 0 | 0 | 0 | 0 | 0 | 239819.2924 | 0 | 0 | 0 | 0 | 0 | 0 | 0 | 0 | 0 | 0 | 0 | 0 | 0 | 0
2016-03-23 | 0 | 0 | 0 | 0 | 0 | 0 | 336731.6207 | 429407 | 0 | 0 | 0 | 0 | 3730966.455 | 0 | 0 | 0 | 0 | 0 | 0 | 527.5636 | 0 | 0 | 0 | 0 | 0 | 0 | 0 | 0 | 0 | -92675.3793 | 0 | 0 | 0 | 0 | 0 | 0 | 0 | 0 | 0 | 0 | 0 | 0 | 0 | 0
2016-03-23 01:00 | 0 | 0 | 0 | 0 | 0 | 692255.8716 | 29453.2748 | 427410 | 0 | 0 | 0 | 0 | 4025793.165 | 0 | 0 | 0 | 0 | 0 | 0 | 0 | 0 | 0 | 0 | 0 | 0 | 0 | 0 | 0 | 0 | 294826.7101 | 0 | 0 | 0 | 0 | 0 | 0 | 0 | -527.5636 | 0 | 0 | 0 | 0 | 0 | 0
2016-03-23 02:00 | 0 | 0 | 0 | 0 | 0 | 37718.2034 | 0 | 412169 | 0 | 0 | 0 | 0 | 3651342.3684 | 0 | 0 | 0 | 0 | 0 | 0 | 0 | 0 | 0 | 0 | 0 | 0 | 0 | 0 | 0 | 0 | -374450.7966 | 0 | 0 | 0 | 0 | 0 | 0 | 0 | 0 | 0 | 0 | 0 | 0 | 0 | 0
2016-03-23 03:00 | 0 | 0 | 0 | 0 | 0 | 17626.2034 | 0 | 392077 | 0 | 0 | 0 | 0 | 3276891.5719 | 0 | 0 | 0 | 0 | 0 | 0 | 0 | 0 | 0 | 0 | 0 | 0 | 0 | 0 | 0 | 0 | -374450.7966 | 0 | 0 | 0 | 0 | 0 | 0 | 0 | 0 | 0 | 0 | 0 | 0 | 0 | 0
2016-03-23 04:00 | 0 | 0 | 0 | 0 | 0 | 0 | 0 | 371435 | 0 | 0 | 0 | 0 | 2905456.5719 | 0 | 0 | 0 | 0 | 0 | 0 | 0 | 0 | 0 | 0 | 0 | 0 | 0 | 0 | 0 | 0 | -371435 | 0 | 0 | 0 | 0 | 0 | 0 | 0 | 0 | 0 | 0 | 0 | 0 | 0 | 0
2016-03-23 05:00 | 0 | 0 | 0 | 0 | 0 | 0 | 0 | 355275 | 0 | 0 | 0 | 0 | 2549654.0082 | 0 | 0 | 0 | 0 | 0 | 0 | 527.5636 | 0 | 0 | 0 | 0 | 0 | 0 | 0 | 0 | 0 | -355802.5636 | 0 | 0 | 0 | 0 | 0 | 0 | 0 | 527.5636 | 0 | 0 | 0 | 0 | 0 | 0
2016-03-23 06:00 | 0 | 0 | 0 | 0 | 0 | 0 | 0 | 344743 | 0 | 0 | 0 | 0 | 2205438.5719 | 0 | 0 | 0 | 0 | 0 | 0 | 0 | 0 | 0 | 0 | 0 | 0 | 0 | 0 | 0 | 0 | -344215.4364 | 0 | 0 | 0 | 0 | 0 | 0 | 0 | -527.5636 | 0 | 0 | 0 | 0 | 0 | 0
2016-03-23 07:00 | 0 | 0 | 0 | 0 | 0 | 0 | 0 | 338507 | 0 | 0 | 0 | 0 | 1866931.5719 | 0 | 0 | 0 | 0 | 0 | 0 | 0 | 0 | 0 | 0 | 0 | 0 | 0 | 0 | 0 | 0 | -338507 | 0 | 0 | 0 | 0 | 0 | 0 | 0 | 0 | 0 | 0 | 0 | 0 | 0 | 0
2016-03-23 08:00 | 0 | 0 | 0 | 0 | 0 | 0 | 0 | 340284 | 0 | 0 | 0 | 0 | 1526120.0082 | 0 | 0 | 0 | 0 | 0 | 0 | 527.5636 | 0 | 0 | 0 | 0 | 0 | 0 | 0 | 0 | 0 | -340811.5636 | 0 | 0 | 0 | 0 | 0 | 0 | 0 | 527.5636 | 0 | 0 | 0 | 0 | 0 | 0
2016-03-23 09:00 | 0 | 0 | 0 | 0 | 0 | 0 | 0 | 351735 | 0 | 0 | 0 | 0 | 1174912.5719 | 0 | 0 | 0 | 0 | 0 | 0 | 0 | 0 | 0 | 0 | 0 | 0 | 0 | 0 | 0 | 0 | -351207.4364 | 0 | 0 | 0 | 0 | 0 | 0 | 0 | -527.5636 | 0 | 0 | 0 | 0 | 0 | 0
2016-03-23 10:00 | 0 | 0 | 0 | 0 | 0 | 689846.3848 | 0 | 379557 | 0 | 0 | 0 | 0 | 1484674.393 | 0 | 0 | 0 | 0 | 0 | 0 | 527.5636 | 0 | 0 | 0 | 0 | 0 | 0 | 0 | 0 | 0 | 309761.8211 | 0 | 0 | 0 | 0 | 0 | 0 | 0 | 527.5636 | 0 | 0 | 0 | 0 | 0 | 0
2016-03-23 11:00 | 0 | 0 | 0 | 0 | 0 | 31594.6398 | 0 | 406573 | 0 | 0 | 0 | 0 | 1110223.5964 | 0 | 0 | 0 | 0 | 0 | 0 | 0 | 0 | 0 | 0 | 0 | 0 | 0 | 0 | 0 | 0 | -374450.7966 | 0 | 0 | 0 | 0 | 0 | 0 | 0 | -527.5636 | 0 | 0 | 0 | 0 | 0 | 0
2016-03-23 12:00 | 0 | 0 | 0 | 0 | 0 | 43121.0862 | 0.11726 | 417572 | 0 | 0 | 0 | 0 | 735772.7998 | 0 | 0 | 0 | 0 | 0 | 0 | 0 | 0 | 0 | 0 | 0 | 0 | 0 | 0 | 0 | 0 | -374450.7966 | 0 | 0 | 0 | 0 | 0 | 0 | 0 | 0 | 0 | 0 | 0 | 0 | 0 | 0
2016-03-23 13:00 | 0 | 0 | 0 | 0 | 0 | 0 | 118424.9008 | 420523 | 0 | 0 | 0 | 0 | 433674.7006 | 0 | 0 | 0 | 0 | 0 | 0 | 0 | 0 | 0 | 0 | 0 | 0 | 0 | 0 | 0 | 0 | -302098.0992 | 0 | 0 | 0 | 0 | 0 | 0 | 0 | 0 | 0 | 0 | 0 | 0 | 0 | 0
2016-03-23 14:00 | 0 | 0 | 0 | 0 | 0 | 267961.608 | 530079.1886 | 423590 | 0 | 0 | 0 | 0 | 808125.4972 | 0 | 0 | 0 | 0 | 0 | 0 | 0 | 0 | 0 | 0 | 0 | 0 | 0 | 0 | 0 | 0 | 374450.7966 | 0 | 0 | 0 | 0 | 0 | 0 | 0 | 0 | 0 | 0 | 0 | 0 | 0 | 0
2016-03-23 15:00 | 0 | 0 | 0 | 0 | 0 | 0 | 798397.7966 | 423947 | 0 | 0 | 0 | 0 | 1182576.2938 | 0 | 0 | 0 | 0 | 0 | 0 | 0 | 0 | 0 | 0 | 0 | 0 | 0 | 0 | 0 | 0 | 374450.7966 | 0 | 0 | 0 | 0 | 0 | 0 | 0 | 0 | 0 | 0 | 0 | 0 | 0 | 0
2016-03-23 16:00 | 0 | 0 | 0 | 0 | 0 | 0 | 796410.7966 | 421960 | 0 | 0 | 0 | 0 | 1557027.0904 | 0 | 0 | 0 | 0 | 0 | 0 | 0 | 0 | 0 | 0 | 0 | 0 | 0 | 0 | 0 | 0 | 374450.7966 | 0 | 0 | 0 | 0 | 0 | 0 | 0 | 0 | 0 | 0 | 0 | 0 | 0 | 0
2016-03-23 17:00 | 0 | 0 | 0 | 0 | 0 | 0 | 795535.7966 | 421085 | 0 | 0 | 0 | 0 | 1931477.8869 | 0 | 0 | 0 | 0 | 0 | 0 | 0 | 0 | 0 | 0 | 0 | 0 | 0 | 0 | 0 | 0 | 374450.7966 | 0 | 0 | 0 | 0 | 0 | 0 | 0 | 0 | 0 | 0 | 0 | 0 | 0 | 0
2016-03-23 18:00 | 0 | 0 | 0 | 0 | 0 | 0 | 795805.3602 | 420827 | 0 | 0 | 0 | 0 | 2305928.6835 | 0 | 0 | 0 | 0 | 0 | 0 | 527.5636 | 0 | 0 | 0 | 0 | 0 | 0 | 0 | 0 | 0 | 374450.7966 | 0 | 0 | 0 | 0 | 0 | 0 | 0 | 527.5636 | 0 | 0 | 0 | 0 | 0 | 0
2016-03-23 19:00 | 0 | 0 | 0 | 0 | 0 | 0 | 794907.7966 | 420457 | 0 | 0 | 0 | 0 | 2680379.4801 | 0 | 0 | 0 | 0 | 0 | 0 | 527.5636 | 0 | 0 | 0 | 0 | 0 | 0 | 0 | 0 | 0 | 374450.7966 | 0 | 0 | 0 | 0 | 0 | 0 | 0 | 0 | 0 | 0 | 0 | 0 | 0 | 0
2016-03-23 20:00 | 0 | 0 | 0 | 0 | 0 | 0 | 796009.7966 | 421559 | 0 | 0 | 0 | 0 | 3054830.2767 | 0 | 0 | 0 | 0 | 0 | 0 | 527.5636 | 0 | 0 | 0 | 0 | 0 | 0 | 0 | 0 | 0 | 374450.7966 | 0 | 0 | 0 | 0 | 0 | 0 | 0 | 0 | 0 | 0 | 0 | 0 | 0 | 0
2016-03-23 21:00 | 0 | 0 | 0 | 0 | 0 | 0 | 797673.2329 | 423750 | 0 | 0 | 0 | 0 | 3429281.0733 | 0 | 0 | 0 | 0 | 0 | 0 | 0 | 0 | 0 | 0 | 0 | 0 | 0 | 0 | 0 | 0 | 374450.7966 | 0 | 0 | 0 | 0 | 0 | 0 | 0 | -527.5636 | 0 | 0 | 0 | 0 | 0 | 0
2016-03-23 22:00 | 0 | 0 | 0 | 0 | 0 | 0 | 799122.3602 | 424144 | 0 | 0 | 0 | 0 | 3803731.8698 | 0 | 0 | 0 | 0 | 0 | 0 | 527.5636 | 0 | 0 | 0 | 0 | 0 | 0 | 0 | 0 | 0 | 374450.7966 | 0 | 0 | 0 | 0 | 0 | 0 | 0 | 527.5636 | 0 | 0 | 0 | 0 | 0 | 0
2016-03-23 23:00 | 0 | 0 | 0 | 0 | 0 | 0 | 751271.9662 | 428453 | 0 | 0 | 0 | 0 | 4126550.836 | 0 | 0 | 0 | 0 | 0 | 0 | 527.5636 | 0 | 0 | 0 | 0 | 0 | 0 | 0 | 0 | 0 | 322818.9662 | 0 | 0 | 0 | 0 | 0 | 0 | 0 | 0 | 0 | 0 | 0 | 0 | 0 | 0
2016-03-24 | 0 | 0 | 0 | 0 | 0 | 0 | 429388.5894 | 436285 | 0 | 0 | 0 | 0 | 4120181.9891 | 0 | 0 | 0 | 0 | 0 | 0 | 0 | 0 | 0 | 0 | 0 | 0 | 0 | 0 | 0 | 0 | -6368.8469 | 0 | 0 | 0 | 0 | 0 | 0 | 0 | -527.5636 | 0 | 0 | 0 | 0 | 0 | 0
2016-03-24 01:00 | 0 | 0 | 0 | 0 | 0 | 656182.6916 | 33602.1586 | 431813 | 0 | 0 | 0 | 0 | 4377626.2757 | 0 | 0 | 0 | 0 | 0 | 0 | 527.5636 | 0 | 0 | 0 | 0 | 0 | 0 | 0 | 0 | 0 | 257444.2866 | 0 | 0 | 0 | 0 | 0 | 0 | 0 | 527.5636 | 0 | 0 | 0 | 0 | 0 | 0
2016-03-24 02:00 | 0 | 0 | 0 | 0 | 0 | 40205.6398 | 0 | 415184 | 0 | 0 | 0 | 0 | 4003175.4792 | 0 | 0 | 0 | 0 | 0 | 0 | 0 | 0 | 0 | 0 | 0 | 0 | 0 | 0 | 0 | 0 | -374450.7966 | 0 | 0 | 0 | 0 | 0 | 0 | 0 | -527.5636 | 0 | 0 | 0 | 0 | 0 | 0
2016-03-24 03:00 | 0 | 0 | 0 | 0 | 0 | 18797.2034 | 0 | 393248 | 0 | 0 | 0 | 0 | 3628724.6826 | 0 | 0 | 0 | 0 | 0 | 0 | 0 | 0 | 0 | 0 | 0 | 0 | 0 | 0 | 0 | 0 | -374450.7966 | 0 | 0 | 0 | 0 | 0 | 0 | 0 | 0 | 0 | 0 | 0 | 0 | 0 | 0
2016-03-24 04:00 | 0 | 0 | 0 | 0 | 0 | 0 | 0 | 370780 | 0 | 0 | 0 | 0 | 3257944.6826 | 0 | 0 | 0 | 0 | 0 | 0 | 0 | 0 | 0 | 0 | 0 | 0 | 0 | 0 | 0 | 0 | -370780 | 0 | 0 | 0 | 0 | 0 | 0 | 0 | 0 | 0 | 0 | 0 | 0 | 0 | 0
2016-03-24 05:00 | 0 | 0 | 0 | 0 | 0 | 0 | 0 | 353765 | 0 | 0 | 0 | 0 | 2904179.6826 | 0 | 0 | 0 | 0 | 0 | 0 | 0 | 0 | 0 | 0 | 0 | 0 | 0 | 0 | 0 | 0 | -353765 | 0 | 0 | 0 | 0 | 0 | 0 | 0 | 0 | 0 | 0 | 0 | 0 | 0 | 0
2016-03-24 06:00 | 0 | 0 | 0 | 0 | 0 | 0 | 0 | 342199 | 0 | 0 | 0 | 0 | 2561453.1189 | 0 | 0 | 0 | 0 | 0 | 0 | 527.5636 | 0 | 0 | 0 | 0 | 0 | 0 | 0 | 0 | 0 | -342726.5636 | 0 | 0 | 0 | 0 | 0 | 0 | 0 | 527.5636 | 0 | 0 | 0 | 0 | 0 | 0
2016-03-24 07:00 | 0 | 0 | 0 | 0 | 0 | 0 | 0 | 335265 | 0 | 0 | 0 | 0 | 2226715.6826 | 0 | 0 | 0 | 0 | 0 | 0 | 0 | 0 | 0 | 0 | 0 | 0 | 0 | 0 | 0 | 0 | -334737.4364 | 0 | 0 | 0 | 0 | 0 | 0 | 0 | -527.5636 | 0 | 0 | 0 | 0 | 0 | 0
2016-03-24 08:00 | 0 | 0 | 0 | 0 | 0 | 0 | 0 | 334414 | 0 | 0 | 0 | 0 | 1891774.1189 | 0 | 0 | 0 | 0 | 0 | 0 | 527.5636 | 0 | 0 | 0 | 0 | 0 | 0 | 0 | 0 | 0 | -334941.5636 | 0 | 0 | 0 | 0 | 0 | 0 | 0 | 527.5636 | 0 | 0 | 0 | 0 | 0 | 0
2016-03-24 09:00 | 0 | 0 | 0 | 0 | 0 | 0 | 0 | 344570 | 0 | 0 | 0 | 0 | 1547204.1189 | 0 | 0 | 0 | 0 | 0 | 0 | 527.5636 | 0 | 0 | 0 | 0 | 0 | 0 | 0 | 0 | 0 | -344570 | 0 | 0 | 0 | 0 | 0 | 0 | 0 | 0 | 0 | 0 | 0 | 0 | 0 | 0
2016-03-24 10:00 | 0 | 0 | 0 | 0 | 0 | 0 | 0 | 369985 | 0 | 0 | 0 | 0 | 1177746.6826 | 0 | 0 | 0 | 0 | 0 | 0 | 0 | 0 | 0 | 0 | 0 | 0 | 0 | 0 | 0 | 0 | -369457.4364 | 0 | 0 | 0 | 0 | 0 | 0 | 0 | -527.5636 | 0 | 0 | 0 | 0 | 0 | 0
2016-03-24 11:00 | 0 | 0 | 0 | 0 | 0 | 22601.2034 | 0 | 397052 | 0 | 0 | 0 | 0 | 803295.886 | 0 | 0 | 0 | 0 | 0 | 0 | 0 | 0 | 0 | 0 | 0 | 0 | 0 | 0 | 0 | 0 | -374450.7966 | 0 | 0 | 0 | 0 | 0 | 0 | 0 | 0 | 0 | 0 | 0 | 0 | 0 | 0
2016-03-24 12:00 | 0 | 0 | 0 | 0 | 0 | 36223.4628 | 2.7406 | 410677 | 0 | 0 | 0 | 0 | 428845.0894 | 0 | 0 | 0 | 0 | 0 | 0 | 0 | 0 | 0 | 0 | 0 | 0 | 0 | 0 | 0 | 0 | -374450.7966 | 0 | 0 | 0 | 0 | 0 | 0 | 0 | 0 | 0 | 0 | 0 | 0 | 0 | 0
2016-03-24 13:00 | 0 | 0 | 0 | 0 | 0 | 0 | 145692.2231 | 417690 | 0 | 0 | 0 | 0 | 156847.3125 | 0 | 0 | 0 | 0 | 0 | 0 | 0 | 0 | 0 | 0 | 0 | 0 | 0 | 0 | 0 | 0 | -271997.7769 | 0 | 0 | 0 | 0 | 0 | 0 | 0 | 0 | 0 | 0 | 0 | 0 | 0 | 0
2016-03-24 14:00 | 0 | 0 | 0 | 0 | 0 | 0 | 625082.2567 | 424441 | 0 | 0 | 0 | 0 | 357488.5692 | 0 | 0 | 0 | 0 | 0 | 0 | 0 | 0 | 0 | 0 | 0 | 0 | 0 | 0 | 0 | 0 | 200641.2567 | 0 | 0 | 0 | 0 | 0 | 0 | 0 | 0 | 0 | 0 | 0 | 0 | 0 | 0
2016-03-24 15:00 | 0 | 0 | 0 | 0 | 0 | 0 | 801228.7966 | 426778 | 0 | 0 | 0 | 0 | 731939.3658 | 0 | 0 | 0 | 0 | 0 | 0 | 0 | 0 | 0 | 0 | 0 | 0 | 0 | 0 | 0 | 0 | 374450.7966 | 0 | 0 | 0 | 0 | 0 | 0 | 0 | 0 | 0 | 0 | 0 | 0 | 0 | 0
2016-03-24 16:00 | 0 | 0 | 0 | 0 | 0 | 0 | 800826.7966 | 426376 | 0 | 0 | 0 | 0 | 1106390.1624 | 0 | 0 | 0 | 0 | 0 | 0 | 0 | 0 | 0 | 0 | 0 | 0 | 0 | 0 | 0 | 0 | 374450.7966 | 0 | 0 | 0 | 0 | 0 | 0 | 0 | 0 | 0 | 0 | 0 | 0 | 0 | 0
2016-03-24 17:00 | 0 | 0 | 0 | 0 | 0 | 0 | 800225.7966 | 425775 | 0 | 0 | 0 | 0 | 1480840.9589 | 0 | 0 | 0 | 0 | 0 | 0 | 0 | 0 | 0 | 0 | 0 | 0 | 0 | 0 | 0 | 0 | 374450.7966 | 0 | 0 | 0 | 0 | 0 | 0 | 0 | 0 | 0 | 0 | 0 | 0 | 0 | 0
2016-03-24 18:00 | 0 | 0 | 0 | 0 | 0 | 0 | 799140.3602 | 424162 | 0 | 0 | 0 | 0 | 1855291.7555 | 0 | 0 | 0 | 0 | 0 | 0 | 527.5636 | 0 | 0 | 0 | 0 | 0 | 0 | 0 | 0 | 0 | 374450.7966 | 0 | 0 | 0 | 0 | 0 | 0 | 0 | 527.5636 | 0 | 0 | 0 | 0 | 0 | 0
2016-03-24 19:00 | 0 | 0 | 0 | 0 | 0 | 0 | 796580.7966 | 422130 | 0 | 0 | 0 | 0 | 2229742.5521 | 0 | 0 | 0 | 0 | 0 | 0 | 527.5636 | 0 | 0 | 0 | 0 | 0 | 0 | 0 | 0 | 0 | 374450.7966 | 0 | 0 | 0 | 0 | 0 | 0 | 0 | 0 | 0 | 0 | 0 | 0 | 0 | 0
2016-03-24 20:00 | 0 | 0 | 0 | 0 | 0 | 0 | 796085.7966 | 421635 | 0 | 0 | 0 | 0 | 2604193.3487 | 0 | 0 | 0 | 0 | 0 | 0 | 527.5636 | 0 | 0 | 0 | 0 | 0 | 0 | 0 | 0 | 0 | 374450.7966 | 0 | 0 | 0 | 0 | 0 | 0 | 0 | 0 | 0 | 0 | 0 | 0 | 0 | 0
2016-03-24 21:00 | 0 | 0 | 0 | 0 | 0 | 0 | 796486.7966 | 422036 | 0 | 0 | 0 | 0 | 2978644.1453 | 0 | 0 | 0 | 0 | 0 | 0 | 527.5636 | 0 | 0 | 0 | 0 | 0 | 0 | 0 | 0 | 0 | 374450.7966 | 0 | 0 | 0 | 0 | 0 | 0 | 0 | 0 | 0 | 0 | 0 | 0 | 0 | 0
2016-03-24 22:00 | 0 | 0 | 0 | 0 | 0 | 0 | 796012.7966 | 421562 | 0 | 0 | 0 | 0 | 3353094.9418 | 0 | 0 | 0 | 0 | 0 | 0 | 527.5636 | 0 | 0 | 0 | 0 | 0 | 0 | 0 | 0 | 0 | 374450.7966 | 0 | 0 | 0 | 0 | 0 | 0 | 0 | 0 | 0 | 0 | 0 | 0 | 0 | 0
2016-03-24 23:00 | 0 | 0 | 0 | 0 | 0 | 0 | 778293.3676 | 424048 | 0 | 0 | 0 | 0 | 3707340.3094 | 0 | 0 | 0 | 0 | 0 | 0 | 527.5636 | 0 | 0 | 0 | 0 | 0 | 0 | 0 | 0 | 0 | 354245.3676 | 0 | 0 | 0 | 0 | 0 | 0 | 0 | 0 | 0 | 0 | 0 | 0 | 0 | 0
2016-03-25 | 0 | 0 | 0 | 0 | 0 | 0 | 410909.3741 | 429148 | 0 | 0 | 0 | 0 | 3689629.2472 | 0 | 0 | 0 | 0 | 0 | 0 | 0 | 0 | 0 | 0 | 0 | 0 | 0 | 0 | 0 | 0 | -17711.0622 | 0 | 0 | 0 | 0 | 0 | 0 | 0 | -527.5636 | 0 | 0 | 0 | 0 | 0 | 0
2016-03-25 01:00 | 0 | 0 | 0 | 0 | 0 | 380620.5848 | 35168.9974 | 426822 | 0 | 0 | 0 | 0 | 3678069.2658 | 0 | 0 | 0 | 0 | 0 | 0 | 527.5636 | 0 | 0 | 0 | 0 | 0 | 0 | 0 | 0 | 0 | -11559.9814 | 0 | 0 | 0 | 0 | 0 | 0 | 0 | 527.5636 | 0 | 0 | 0 | 0 | 0 | 0
2016-03-25 02:00 | 0 | 0 | 0 | 0 | 0 | 36414.6398 | 0 | 411393 | 0 | 0 | 0 | 0 | 3303618.4692 | 0 | 0 | 0 | 0 | 0 | 0 | 0 | 0 | 0 | 0 | 0 | 0 | 0 | 0 | 0 | 0 | -374450.7966 | 0 | 0 | 0 | 0 | 0 | 0 | 0 | -527.5636 | 0 | 0 | 0 | 0 | 0 | 0
2016-03-25 03:00 | 0 | 0 | 0 | 0 | 0 | 16897.2034 | 0 | 391348 | 0 | 0 | 0 | 0 | 2929167.6726 | 0 | 0 | 0 | 0 | 0 | 0 | 0 | 0 | 0 | 0 | 0 | 0 | 0 | 0 | 0 | 0 | -374450.7966 | 0 | 0 | 0 | 0 | 0 | 0 | 0 | 0 | 0 | 0 | 0 | 0 | 0 | 0
2016-03-25 04:00 | 0 | 0 | 0 | 0 | 0 | 0 | 0 | 370618 | 0 | 0 | 0 | 0 | 2558022.109 | 0 | 0 | 0 | 0 | 0 | 0 | 527.5636 | 0 | 0 | 0 | 0 | 0 | 0 | 0 | 0 | 0 | -371145.5636 | 0 | 0 | 0 | 0 | 0 | 0 | 0 | 527.5636 | 0 | 0 | 0 | 0 | 0 | 0
2016-03-25 05:00 | 0 | 0 | 0 | 0 | 0 | 535825.2755 | 0 | 353765 | 0 | 0 | 0 | 0 | 2740609.9481 | 0 | 0 | 0 | 0 | 0 | 0 | 0 | 0 | 0 | 0 | 0 | 0 | 0 | 0 | 0 | 0 | 182587.8391 | 0 | 0 | 0 | 0 | 0 | 0 | 0 | -527.5636 | 0 | 0 | 0 | 0 | 0 | 0
2016-03-25 06:00 | 0 | 0 | 0 | 0 | 0 | 0 | 0 | 342034 | 0 | 0 | 0 | 0 | 2398575.9481 | 0 | 0 | 0 | 0 | 0 | 0 | 0 | 0 | 0 | 0 | 0 | 0 | 0 | 0 | 0 | 0 | -342034 | 0 | 0 | 0 | 0 | 0 | 0 | 0 | 0 | 0 | 0 | 0 | 0 | 0 | 0
2016-03-25 07:00 | 0 | 0 | 0 | 0 | 0 | 0 | 0 | 335251 | 0 | 0 | 0 | 0 | 2063324.9481 | 0 | 0 | 0 | 0 | 0 | 0 | 0 | 0 | 0 | 0 | 0 | 0 | 0 | 0 | 0 | 0 | -335251 | 0 | 0 | 0 | 0 | 0 | 0 | 0 | 0 | 0 | 0 | 0 | 0 | 0 | 0
2016-03-25 08:00 | 0 | 0 | 0 | 0 | 0 | 0 | 0 | 334299 | 0 | 0 | 0 | 0 | 1728498.3845 | 0 | 0 | 0 | 0 | 0 | 0 | 527.5636 | 0 | 0 | 0 | 0 | 0 | 0 | 0 | 0 | 0 | -334826.5636 | 0 | 0 | 0 | 0 | 0 | 0 | 0 | 527.5636 | 0 | 0 | 0 | 0 | 0 | 0
2016-03-25 09:00 | 0 | 0 | 0 | 0 | 0 | 0 | 0 | 340714 | 0 | 0 | 0 | 0 | 1387784.3845 | 0 | 0 | 0 | 0 | 0 | 0 | 527.5636 | 0 | 0 | 0 | 0 | 0 | 0 | 0 | 0 | 0 | -340714 | 0 | 0 | 0 | 0 | 0 | 0 | 0 | 0 | 0 | 0 | 0 | 0 | 0 | 0
2016-03-25 10:00 | 0 | 0 | 0 | 0 | 0 | 0 | 0 | 358380 | 0 | 0 | 0 | 0 | 1029404.3845 | 0 | 0 | 0 | 0 | 0 | 0 | 527.5636 | 0 | 0 | 0 | 0 | 0 | 0 | 0 | 0 | 0 | -358380 | 0 | 0 | 0 | 0 | 0 | 0 | 0 | 0 | 0 | 0 | 0 | 0 | 0 | 0
2016-03-25 11:00 | 0 | 0 | 0 | 0 | 0 | 5817.6398 | 0 | 380796 | 0 | 0 | 0 | 0 | 654953.5879 | 0 | 0 | 0 | 0 | 0 | 0 | 0 | 0 | 0 | 0 | 0 | 0 | 0 | 0 | 0 | 0 | -374450.7966 | 0 | 0 | 0 | 0 | 0 | 0 | 0 | -527.5636 | 0 | 0 | 0 | 0 | 0 | 0
2016-03-25 12:00 | 0 | 0 | 0 | 0 | 0 | 22748.989 | 5.2144 | 397205 | 0 | 0 | 0 | 0 | 280502.7913 | 0 | 0 | 0 | 0 | 0 | 0 | 0 | 0 | 0 | 0 | 0 | 0 | 0 | 0 | 0 | 0 | -374450.7966 | 0 | 0 | 0 | 0 | 0 | 0 | 0 | 0 | 0 | 0 | 0 | 0 | 0 | 0
2016-03-25 13:00 | 0 | 0 | 0 | 0 | 0 | 0 | 130004.2087 | 410507 | 0 | 0 | 0 | 0 | 0 | 0 | 0 | 0 | 0 | 0 | 0 | 0 | 0 | 0 | 0 | 0 | 0 | 0 | 0 | 0 | 0 | -280502.7913 | 0 | 0 | 0 | 0 | 0 | 0 | 0 | 0 | 0 | 0 | 0 | 0 | 0 | 0
2016-03-25 14:00 | 0 | 0 | 0 | 0 | 0 | 0 | 618290.4615 | 419029 | 0 | 0 | 0 | 0 | 199261.4615 | 0 | 0 | 0 | 0 | 0 | 0 | 0 | 0 | 0 | 0 | 0 | 0 | 0 | 0 | 0 | 0 | 199261.4615 | 0 | 0 | 0 | 0 | 0 | 0 | 0 | 0 | 0 | 0 | 0 | 0 | 0 | 0
2016-03-25 15:00 | 0 | 0 | 0 | 0 | 0 | 0 | 794800.7966 | 420350 | 0 | 0 | 0 | 0 | 573712.2581 | 0 | 0 | 0 | 0 | 0 | 0 | 0 | 0 | 0 | 0 | 0 | 0 | 0 | 0 | 0 | 0 | 374450.7966 | 0 | 0 | 0 | 0 | 0 | 0 | 0 | 0 | 0 | 0 | 0 | 0 | 0 | 0
2016-03-25 16:00 | 0 | 0 | 0 | 0 | 0 | 0 | 791874.7966 | 417424 | 0 | 0 | 0 | 0 | 948163.0547 | 0 | 0 | 0 | 0 | 0 | 0 | 0 | 0 | 0 | 0 | 0 | 0 | 0 | 0 | 0 | 0 | 374450.7966 | 0 | 0 | 0 | 0 | 0 | 0 | 0 | 0 | 0 | 0 | 0 | 0 | 0 | 0
2016-03-25 17:00 | 0 | 0 | 0 | 0 | 0 | 0 | 787601.7966 | 413151 | 0 | 0 | 0 | 0 | 1322613.8513 | 0 | 0 | 0 | 0 | 0 | 0 | 0 | 0 | 0 | 0 | 0 | 0 | 0 | 0 | 0 | 0 | 374450.7966 | 0 | 0 | 0 | 0 | 0 | 0 | 0 | 0 | 0 | 0 | 0 | 0 | 0 | 0
2016-03-25 18:00 | 0 | 0 | 0 | 0 | 0 | 0 | 784236.3602 | 409258 | 0 | 0 | 0 | 0 | 1697064.6478 | 0 | 0 | 0 | 0 | 0 | 0 | 527.5636 | 0 | 0 | 0 | 0 | 0 | 0 | 0 | 0 | 0 | 374450.7966 | 0 | 0 | 0 | 0 | 0 | 0 | 0 | 527.5636 | 0 | 0 | 0 | 0 | 0 | 0
2016-03-25 19:00 | 0 | 0 | 0 | 0 | 0 | 0 | 779741.7966 | 405291 | 0 | 0 | 0 | 0 | 2071515.4444 | 0 | 0 | 0 | 0 | 0 | 0 | 527.5636 | 0 | 0 | 0 | 0 | 0 | 0 | 0 | 0 | 0 | 374450.7966 | 0 | 0 | 0 | 0 | 0 | 0 | 0 | 0 | 0 | 0 | 0 | 0 | 0 | 0
2016-03-25 20:00 | 0 | 0 | 0 | 0 | 0 | 0 | 776911.7966 | 402461 | 0 | 0 | 0 | 0 | 2445966.241 | 0 | 0 | 0 | 0 | 0 | 0 | 527.5636 | 0 | 0 | 0 | 0 | 0 | 0 | 0 | 0 | 0 | 374450.7966 | 0 | 0 | 0 | 0 | 0 | 0 | 0 | 0 | 0 | 0 | 0 | 0 | 0 | 0
2016-03-25 21:00 | 0 | 0 | 0 | 0 | 0 | 0 | 775563.2329 | 401640 | 0 | 0 | 0 | 0 | 2820417.0376 | 0 | 0 | 0 | 0 | 0 | 0 | 0 | 0 | 0 | 0 | 0 | 0 | 0 | 0 | 0 | 0 | 374450.7966 | 0 | 0 | 0 | 0 | 0 | 0 | 0 | -527.5636 | 0 | 0 | 0 | 0 | 0 | 0
2016-03-25 22:00 | 0 | 0 | 0 | 0 | 0 | 0 | 774597.3602 | 399619 | 0 | 0 | 0 | 0 | 3194867.8342 | 0 | 0 | 0 | 0 | 0 | 0 | 527.5636 | 0 | 0 | 0 | 0 | 0 | 0 | 0 | 0 | 0 | 374450.7966 | 0 | 0 | 0 | 0 | 0 | 0 | 0 | 527.5636 | 0 | 0 | 0 | 0 | 0 | 0
2016-03-25 23:00 | 0 | 0 | 0 | 0 | 0 | 0 | 717450.2278 | 400658 | 0 | 0 | 0 | 0 | 3512187.6256 | 0 | 0 | 0 | 0 | 0 | 0 | 0 | 0 | 0 | 0 | 0 | 0 | 0 | 0 | 0 | 0 | 317319.7914 | 0 | 0 | 0 | 0 | 0 | 0 | 0 | -527.5636 | 0 | 0 | 0 | 0 | 0 | 0
2016-03-26 | 0 | 0 | 0 | 0 | 0 | 0 | 390337.0913 | 407842 | 0 | 0 | 0 | 0 | 3494682.7169 | 0 | 0 | 0 | 0 | 0 | 0 | 0 | 0 | 0 | 0 | 0 | 0 | 0 | 0 | 0 | 0 | -17504.9087 | 0 | 0 | 0 | 0 | 0 | 0 | 0 | 0 | 0 | 0 | 0 | 0 | 0 | 0
2016-03-26 01:00 | 0 | 0 | 0 | 0 | 0 | 0 | 37279.681 | 406429 | 0 | 0 | 0 | 0 | 3125005.8343 | 0 | 0 | 0 | 0 | 0 | 0 | 527.5636 | 0 | 0 | 0 | 0 | 0 | 0 | 0 | 0 | 0 | -369676.8826 | 0 | 0 | 0 | 0 | 0 | 0 | 0 | 527.5636 | 0 | 0 | 0 | 0 | 0 | 0
2016-03-26 02:00 | 0 | 0 | 0 | 0 | 0 | 600602.852 | 0 | 396327 | 0 | 0 | 0 | 0 | 3329809.2499 | 0 | 0 | 0 | 0 | 0 | 0 | 0 | 0 | 0 | 0 | 0 | 0 | 0 | 0 | 0 | 0 | 204803.4156 | 0 | 0 | 0 | 0 | 0 | 0 | 0 | -527.5636 | 0 | 0 | 0 | 0 | 0 | 0
2016-03-26 03:00 | 0 | 0 | 0 | 0 | 0 | 583128.1503 | 0 | 381589 | 0 | 0 | 0 | 0 | 3531348.4002 | 0 | 0 | 0 | 0 | 0 | 0 | 0 | 0 | 0 | 0 | 0 | 0 | 0 | 0 | 0 | 0 | 201539.1503 | 0 | 0 | 0 | 0 | 0 | 0 | 0 | 0 | 0 | 0 | 0 | 0 | 0 | 0
2016-03-26 04:00 | 0 | 0 | 0 | 0 | 0 | 0 | 0 | 365218 | 0 | 0 | 0 | 0 | 3166130.4002 | 0 | 0 | 0 | 0 | 0 | 0 | 0 | 0 | 0 | 0 | 0 | 0 | 0 | 0 | 0 | 0 | -365218 | 0 | 0 | 0 | 0 | 0 | 0 | 0 | 0 | 0 | 0 | 0 | 0 | 0 | 0
2016-03-26 05:00 | 0 | 0 | 0 | 0 | 0 | 0 | 0 | 350691 | 0 | 0 | 0 | 0 | 2814911.8365 | 0 | 0 | 0 | 0 | 0 | 0 | 527.5636 | 0 | 0 | 0 | 0 | 0 | 0 | 0 | 0 | 0 | -351218.5636 | 0 | 0 | 0 | 0 | 0 | 0 | 0 | 527.5636 | 0 | 0 | 0 | 0 | 0 | 0
2016-03-26 06:00 | 0 | 0 | 0 | 0 | 0 | 0 | 0 | 340886 | 0 | 0 | 0 | 0 | 2474553.4002 | 0 | 0 | 0 | 0 | 0 | 0 | 0 | 0 | 0 | 0 | 0 | 0 | 0 | 0 | 0 | 0 | -340358.4364 | 0 | 0 | 0 | 0 | 0 | 0 | 0 | -527.5636 | 0 | 0 | 0 | 0 | 0 | 0
2016-03-26 07:00 | 0 | 0 | 0 | 0 | 0 | 0 | 0 | 333906 | 0 | 0 | 0 | 0 | 2140647.4002 | 0 | 0 | 0 | 0 | 0 | 0 | 0 | 0 | 0 | 0 | 0 | 0 | 0 | 0 | 0 | 0 | -333906 | 0 | 0 | 0 | 0 | 0 | 0 | 0 | 0 | 0 | 0 | 0 | 0 | 0 | 0
2016-03-26 08:00 | 0 | 0 | 0 | 0 | 0 | 0 | 0 | 331611 | 0 | 0 | 0 | 0 | 1809036.4002 | 0 | 0 | 0 | 0 | 0 | 0 | 0 | 0 | 0 | 0 | 0 | 0 | 0 | 0 | 0 | 0 | -331611 | 0 | 0 | 0 | 0 | 0 | 0 | 0 | 0 | 0 | 0 | 0 | 0 | 0 | 0
2016-03-26 09:00 | 0 | 0 | 0 | 0 | 0 | 0 | 0 | 334220 | 0 | 0 | 0 | 0 | 1474288.8365 | 0 | 0 | 0 | 0 | 0 | 0 | 527.5636 | 0 | 0 | 0 | 0 | 0 | 0 | 0 | 0 | 0 | -334747.5636 | 0 | 0 | 0 | 0 | 0 | 0 | 0 | 527.5636 | 0 | 0 | 0 | 0 | 0 | 0
2016-03-26 10:00 | 0 | 0 | 0 | 0 | 0 | 409144.7702 | 0 | 342424 | 0 | 0 | 0 | 0 | 1541009.6068 | 0 | 0 | 0 | 0 | 0 | 0 | 527.5636 | 0 | 0 | 0 | 0 | 0 | 0 | 0 | 0 | 0 | 66720.7702 | 0 | 0 | 0 | 0 | 0 | 0 | 0 | 0 | 0 | 0 | 0 | 0 | 0 | 0
2016-03-26 11:00 | 0 | 0 | 0 | 0 | 0 | 0 | 0 | 354664 | 0 | 0 | 0 | 0 | 1186873.1704 | 0 | 0 | 0 | 0 | 0 | 0 | 0 | 0 | 0 | 0 | 0 | 0 | 0 | 0 | 0 | 0 | -354136.4364 | 0 | 0 | 0 | 0 | 0 | 0 | 0 | -527.5636 | 0 | 0 | 0 | 0 | 0 | 0
2016-03-26 12:00 | 0 | 0 | 0 | 0 | 0 | 0 | 13.0966 | 369423 | 0 | 0 | 0 | 0 | 817463.267 | 0 | 0 | 0 | 0 | 0 | 0 | 0 | 0 | 0 | 0 | 0 | 0 | 0 | 0 | 0 | 0 | -369409.9034 | 0 | 0 | 0 | 0 | 0 | 0 | 0 | 0 | 0 | 0 | 0 | 0 | 0 | 0
2016-03-26 13:00 | 0 | 0 | 0 | 0 | 0 | 0 | 120142.0203 | 382245 | 0 | 0 | 0 | 0 | 555360.2873 | 0 | 0 | 0 | 0 | 0 | 0 | 0 | 0 | 0 | 0 | 0 | 0 | 0 | 0 | 0 | 0 | -262102.9797 | 0 | 0 | 0 | 0 | 0 | 0 | 0 | 0 | 0 | 0 | 0 | 0 | 0 | 0
2016-03-26 14:00 | 0 | 0 | 0 | 0 | 0 | 0 | 583987.3076 | 389687 | 0 | 0 | 0 | 0 | 749660.5949 | 0 | 0 | 0 | 0 | 0 | 0 | 0 | 0 | 0 | 0 | 0 | 0 | 0 | 0 | 0 | 0 | 194300.3076 | 0 | 0 | 0 | 0 | 0 | 0 | 0 | 0 | 0 | 0 | 0 | 0 | 0 | 0
2016-03-26 15:00 | 0 | 0 | 0 | 0 | 0 | 0 | 765829.7966 | 391379 | 0 | 0 | 0 | 0 | 1124111.3915 | 0 | 0 | 0 | 0 | 0 | 0 | 0 | 0 | 0 | 0 | 0 | 0 | 0 | 0 | 0 | 0 | 374450.7966 | 0 | 0 | 0 | 0 | 0 | 0 | 0 | 0 | 0 | 0 | 0 | 0 | 0 | 0
2016-03-26 16:00 | 0 | 0 | 0 | 0 | 0 | 0 | 764244.7966 | 389794 | 0 | 0 | 0 | 0 | 1498562.1881 | 0 | 0 | 0 | 0 | 0 | 0 | 0 | 0 | 0 | 0 | 0 | 0 | 0 | 0 | 0 | 0 | 374450.7966 | 0 | 0 | 0 | 0 | 0 | 0 | 0 | 0 | 0 | 0 | 0 | 0 | 0 | 0
2016-03-26 17:00 | 0 | 0 | 0 | 0 | 0 | 0 | 760131.7966 | 385681 | 0 | 0 | 0 | 0 | 1873012.9847 | 0 | 0 | 0 | 0 | 0 | 0 | 0 | 0 | 0 | 0 | 0 | 0 | 0 | 0 | 0 | 0 | 374450.7966 | 0 | 0 | 0 | 0 | 0 | 0 | 0 | 0 | 0 | 0 | 0 | 0 | 0 | 0
2016-03-26 18:00 | 0 | 0 | 0 | 0 | 0 | 0 | 756023.3602 | 381045 | 0 | 0 | 0 | 0 | 2247463.7813 | 0 | 0 | 0 | 0 | 0 | 0 | 527.5636 | 0 | 0 | 0 | 0 | 0 | 0 | 0 | 0 | 0 | 374450.7966 | 0 | 0 | 0 | 0 | 0 | 0 | 0 | 527.5636 | 0 | 0 | 0 | 0 | 0 | 0
2016-03-26 19:00 | 0 | 0 | 0 | 0 | 0 | 0 | 753139.7966 | 378689 | 0 | 0 | 0 | 0 | 2621914.5779 | 0 | 0 | 0 | 0 | 0 | 0 | 527.5636 | 0 | 0 | 0 | 0 | 0 | 0 | 0 | 0 | 0 | 374450.7966 | 0 | 0 | 0 | 0 | 0 | 0 | 0 | 0 | 0 | 0 | 0 | 0 | 0 | 0
2016-03-26 20:00 | 0 | 0 | 0 | 0 | 0 | 0 | 753063.7966 | 378613 | 0 | 0 | 0 | 0 | 2996365.3744 | 0 | 0 | 0 | 0 | 0 | 0 | 527.5636 | 0 | 0 | 0 | 0 | 0 | 0 | 0 | 0 | 0 | 374450.7966 | 0 | 0 | 0 | 0 | 0 | 0 | 0 | 0 | 0 | 0 | 0 | 0 | 0 | 0
2016-03-26 21:00 | 0 | 0 | 0 | 0 | 0 | 0 | 754465.7966 | 380015 | 0 | 0 | 0 | 0 | 3370816.171 | 0 | 0 | 0 | 0 | 0 | 0 | 527.5636 | 0 | 0 | 0 | 0 | 0 | 0 | 0 | 0 | 0 | 374450.7966 | 0 | 0 | 0 | 0 | 0 | 0 | 0 | 0 | 0 | 0 | 0 | 0 | 0 | 0
2016-03-26 22:00 | 0 | 0 | 0 | 0 | 0 | 0 | 756625.7966 | 382175 | 0 | 0 | 0 | 0 | 3745266.9676 | 0 | 0 | 0 | 0 | 0 | 0 | 527.5636 | 0 | 0 | 0 | 0 | 0 | 0 | 0 | 0 | 0 | 374450.7966 | 0 | 0 | 0 | 0 | 0 | 0 | 0 | 0 | 0 | 0 | 0 | 0 | 0 | 0
2016-03-26 23:00 | 0 | 0 | 0 | 0 | 0 | 0 | 724958.6347 | 387402 | 0 | 0 | 0 | 0 | 4082823.6023 | 0 | 0 | 0 | 0 | 0 | 0 | 527.5636 | 0 | 0 | 0 | 0 | 0 | 0 | 0 | 0 | 0 | 337556.6347 | 0 | 0 | 0 | 0 | 0 | 0 | 0 | 0 | 0 | 0 | 0 | 0 | 0 | 0
2016-03-27 | 0 | 0 | 0 | 0 | 0 | 0 | 422857.353 | 397354 | 0 | 0 | 0 | 0 | 4108854.5189 | 0 | 0 | 0 | 0 | 0 | 0 | 0 | 0 | 0 | 0 | 0 | 0 | 0 | 0 | 0 | 0 | 26030.9166 | 0 | 0 | 0 | 0 | 0 | 0 | 0 | -527.5636 | 0 | 0 | 0 | 0 | 0 | 0
2016-03-27 01:00 | 0 | 0 | 0 | 0 | 0 | 0 | 39295.9954 | 397754 | 0 | 0 | 0 | 0 | 3749868.9506 | 0 | 0 | 0 | 0 | 0 | 0 | 527.5636 | 0 | 0 | 0 | 0 | 0 | 0 | 0 | 0 | 0 | -358985.5682 | 0 | 0 | 0 | 0 | 0 | 0 | 0 | 527.5636 | 0 | 0 | 0 | 0 | 0 | 0
2016-03-27 02:00 | 0 | 0 | 0 | 0 | 0 | 385979.0618 | 0 | 389218 | 0 | 0 | 0 | 0 | 3747157.5761 | 0 | 0 | 0 | 0 | 0 | 0 | 0 | 0 | 0 | 0 | 0 | 0 | 0 | 0 | 0 | 0 | -2711.3745 | 0 | 0 | 0 | 0 | 0 | 0 | 0 | -527.5636 | 0 | 0 | 0 | 0 | 0 | 0
2016-03-27 03:00 | 0 | 0 | 0 | 0 | 0 | 1232.2034 | 0 | 375683 | 0 | 0 | 0 | 0 | 3372706.7795 | 0 | 0 | 0 | 0 | 0 | 0 | 0 | 0 | 0 | 0 | 0 | 0 | 0 | 0 | 0 | 0 | -374450.7966 | 0 | 0 | 0 | 0 | 0 | 0 | 0 | 0 | 0 | 0 | 0 | 0 | 0 | 0
2016-03-27 04:00 | 0 | 0 | 0 | 0 | 0 | 0 | 0 | 359203 | 0 | 0 | 0 | 0 | 3013503.7795 | 0 | 0 | 0 | 0 | 0 | 0 | 0 | 0 | 0 | 0 | 0 | 0 | 0 | 0 | 0 | 0 | -359203 | 0 | 0 | 0 | 0 | 0 | 0 | 0 | 0 | 0 | 0 | 0 | 0 | 0 | 0
2016-03-27 05:00 | 0 | 0 | 0 | 0 | 0 | 425232.9793 | 0 | 343173 | 0 | 0 | 0 | 0 | 3095563.7588 | 0 | 0 | 0 | 0 | 0 | 0 | 0 | 0 | 0 | 0 | 0 | 0 | 0 | 0 | 0 | 0 | 82059.9793 | 0 | 0 | 0 | 0 | 0 | 0 | 0 | 0 | 0 | 0 | 0 | 0 | 0 | 0
2016-03-27 06:00 | 0 | 0 | 0 | 0 | 0 | 0 | 0 | 331201 | 0 | 0 | 0 | 0 | 2764362.7588 | 0 | 0 | 0 | 0 | 0 | 0 | 0 | 0 | 0 | 0 | 0 | 0 | 0 | 0 | 0 | 0 | -331201 | 0 | 0 | 0 | 0 | 0 | 0 | 0 | 0 | 0 | 0 | 0 | 0 | 0 | 0
2016-03-27 07:00 | 0 | 0 | 0 | 0 | 0 | 0 | 0 | 323577 | 0 | 0 | 0 | 0 | 2440785.7588 | 0 | 0 | 0 | 0 | 0 | 0 | 0 | 0 | 0 | 0 | 0 | 0 | 0 | 0 | 0 | 0 | -323577 | 0 | 0 | 0 | 0 | 0 | 0 | 0 | 0 | 0 | 0 | 0 | 0 | 0 | 0
2016-03-27 08:00 | 0 | 0 | 0 | 0 | 0 | 0 | 0 | 320006 | 0 | 0 | 0 | 0 | 2120252.1952 | 0 | 0 | 0 | 0 | 0 | 0 | 527.5636 | 0 | 0 | 0 | 0 | 0 | 0 | 0 | 0 | 0 | -320533.5636 | 0 | 0 | 0 | 0 | 0 | 0 | 0 | 527.5636 | 0 | 0 | 0 | 0 | 0 | 0
2016-03-27 09:00 | 0 | 0 | 0 | 0 | 0 | 0 | 0 | 321002 | 0 | 0 | 0 | 0 | 1799777.7588 | 0 | 0 | 0 | 0 | 0 | 0 | 0 | 0 | 0 | 0 | 0 | 0 | 0 | 0 | 0 | 0 | -320474.4364 | 0 | 0 | 0 | 0 | 0 | 0 | 0 | -527.5636 | 0 | 0 | 0 | 0 | 0 | 0
2016-03-27 10:00 | 0 | 0 | 0 | 0 | 0 | 0 | 0 | 326695 | 0 | 0 | 0 | 0 | 1472555.1952 | 0 | 0 | 0 | 0 | 0 | 0 | 527.5636 | 0 | 0 | 0 | 0 | 0 | 0 | 0 | 0 | 0 | -327222.5636 | 0 | 0 | 0 | 0 | 0 | 0 | 0 | 527.5636 | 0 | 0 | 0 | 0 | 0 | 0
2016-03-27 11:00 | 0 | 0 | 0 | 0 | 0 | 437035.8763 | 0 | 335550 | 0 | 0 | 0 | 0 | 1574568.6351 | 0 | 0 | 0 | 0 | 0 | 0 | 0 | 0 | 0 | 0 | 0 | 0 | 0 | 0 | 0 | 0 | 102013.4399 | 0 | 0 | 0 | 0 | 0 | 0 | 0 | -527.5636 | 0 | 0 | 0 | 0 | 0 | 0
2016-03-27 12:00 | 0 | 0 | 0 | 0 | 0 | 0 | 23.7679 | 350038 | 0 | 0 | 0 | 0 | 1224554.403 | 0 | 0 | 0 | 0 | 0 | 0 | 0 | 0 | 0 | 0 | 0 | 0 | 0 | 0 | 0 | 0 | -350014.2321 | 0 | 0 | 0 | 0 | 0 | 0 | 0 | 0 | 0 | 0 | 0 | 0 | 0 | 0
2016-03-27 13:00 | 0 | 0 | 0 | 0 | 0 | 0 | 211249.9568 | 364893 | 0 | 0 | 0 | 0 | 1070911.3598 | 0 | 0 | 0 | 0 | 0 | 0 | 0 | 0 | 0 | 0 | 0 | 0 | 0 | 0 | 0 | 0 | -153643.0432 | 0 | 0 | 0 | 0 | 0 | 0 | 0 | 0 | 0 | 0 | 0 | 0 | 0 | 0
2016-03-27 14:00 | 0 | 0 | 0 | 0 | 0 | 0 | 647257.8256 | 373526 | 0 | 0 | 0 | 0 | 1344643.1854 | 0 | 0 | 0 | 0 | 0 | 0 | 0 | 0 | 0 | 0 | 0 | 0 | 0 | 0 | 0 | 0 | 273731.8256 | 0 | 0 | 0 | 0 | 0 | 0 | 0 | 0 | 0 | 0 | 0 | 0 | 0 | 0
2016-03-27 15:00 | 0 | 0 | 0 | 0 | 0 | 0 | 750568.7966 | 376118 | 0 | 0 | 0 | 0 | 1719093.982 | 0 | 0 | 0 | 0 | 0 | 0 | 0 | 0 | 0 | 0 | 0 | 0 | 0 | 0 | 0 | 0 | 374450.7966 | 0 | 0 | 0 | 0 | 0 | 0 | 0 | 0 | 0 | 0 | 0 | 0 | 0 | 0
2016-03-27 16:00 | 0 | 0 | 0 | 0 | 0 | 0 | 751146.7966 | 376696 | 0 | 0 | 0 | 0 | 2093544.7785 | 0 | 0 | 0 | 0 | 0 | 0 | 0 | 0 | 0 | 0 | 0 | 0 | 0 | 0 | 0 | 0 | 374450.7966 | 0 | 0 | 0 | 0 | 0 | 0 | 0 | 0 | 0 | 0 | 0 | 0 | 0 | 0
2016-03-27 17:00 | 0 | 0 | 0 | 0 | 0 | 0 | 748500.7966 | 374050 | 0 | 0 | 0 | 0 | 2467995.5751 | 0 | 0 | 0 | 0 | 0 | 0 | 0 | 0 | 0 | 0 | 0 | 0 | 0 | 0 | 0 | 0 | 374450.7966 | 0 | 0 | 0 | 0 | 0 | 0 | 0 | 0 | 0 | 0 | 0 | 0 | 0 | 0
2016-03-27 18:00 | 0 | 0 | 0 | 0 | 0 | 0 | 743874.7966 | 369424 | 0 | 0 | 0 | 0 | 2842446.3717 | 0 | 0 | 0 | 0 | 0 | 0 | 0 | 0 | 0 | 0 | 0 | 0 | 0 | 0 | 0 | 0 | 374450.7966 | 0 | 0 | 0 | 0 | 0 | 0 | 0 | 0 | 0 | 0 | 0 | 0 | 0 | 0
2016-03-27 19:00 | 0 | 0 | 0 | 0 | 0 | 0 | 741043.7966 | 366593 | 0 | 0 | 0 | 0 | 3216897.1683 | 0 | 0 | 0 | 0 | 0 | 0 | 0 | 0 | 0 | 0 | 0 | 0 | 0 | 0 | 0 | 0 | 374450.7966 | 0 | 0 | 0 | 0 | 0 | 0 | 0 | 0 | 0 | 0 | 0 | 0 | 0 | 0
2016-03-27 20:00 | 0 | 0 | 0 | 0 | 0 | 0 | 740367.7966 | 365917 | 0 | 0 | 0 | 0 | 3591347.9649 | 0 | 0 | 0 | 0 | 0 | 0 | 0 | 0 | 0 | 0 | 0 | 0 | 0 | 0 | 0 | 0 | 374450.7966 | 0 | 0 | 0 | 0 | 0 | 0 | 0 | 0 | 0 | 0 | 0 | 0 | 0 | 0
2016-03-27 21:00 | 0 | 0 | 0 | 0 | 0 | 0 | 740644.7966 | 366194 | 0 | 0 | 0 | 0 | 3965798.7615 | 0 | 0 | 0 | 0 | 0 | 0 | 0 | 0 | 0 | 0 | 0 | 0 | 0 | 0 | 0 | 0 | 374450.7966 | 0 | 0 | 0 | 0 | 0 | 0 | 0 | 0 | 0 | 0 | 0 | 0 | 0 | 0
2016-03-27 22:00 | 0 | 0 | 0 | 0 | 0 | 0 | 744716.3602 | 369738 | 0 | 0 | 0 | 0 | 4340249.558 | 0 | 0 | 0 | 0 | 0 | 0 | 527.5636 | 0 | 0 | 0 | 0 | 0 | 0 | 0 | 0 | 0 | 374450.7966 | 0 | 0 | 0 | 0 | 0 | 0 | 0 | 527.5636 | 0 | 0 | 0 | 0 | 0 | 0
2016-03-27 23:00 | 0 | 0 | 0 | 0 | 0 | 0 | 752999.7966 | 378549 | 0 | 0 | 0 | 0 | 4714700.3546 | 0 | 0 | 0 | 0 | 0 | 0 | 527.5636 | 0 | 0 | 0 | 0 | 0 | 0 | 0 | 0 | 0 | 374450.7966 | 0 | 0 | 0 | 0 | 0 | 0 | 0 | 0 | 0 | 0 | 0 | 0 | 0 | 0
2016-03-28 | 0 | 0 | 0 | 0 | 0 | 0 | 403730.5631 | 389831 | 0 | 0 | 0 | 0 | 4728599.9177 | 0 | 0 | 0 | 0 | 0 | 0 | 527.5636 | 0 | 0 | 0 | 0 | 0 | 0 | 0 | 0 | 0 | 13899.5631 | 0 | 0 | 0 | 0 | 0 | 0 | 0 | 0 | 0 | 0 | 0 | 0 | 0 | 0
2016-03-28 01:00 | 0 | 0 | 0 | 0 | 0 | 0 | 33096.2417 | 391812 | 0 | 0 | 0 | 0 | 4369884.1594 | 0 | 0 | 0 | 0 | 0 | 0 | 527.5636 | 0 | 0 | 0 | 0 | 0 | 0 | 0 | 0 | 0 | -358715.7583 | 0 | 0 | 0 | 0 | 0 | 0 | 0 | 0 | 0 | 0 | 0 | 0 | 0 | 0
2016-03-28 02:00 | 0 | 0 | 0 | 0 | 0 | 356993.0361 | 0 | 382930 | 0 | 0 | 0 | 0 | 4343947.1955 | 0 | 0 | 0 | 0 | 0 | 0 | 527.5636 | 0 | 0 | 0 | 0 | 0 | 0 | 0 | 0 | 0 | -25936.9639 | 0 | 0 | 0 | 0 | 0 | 0 | 0 | 0 | 0 | 0 | 0 | 0 | 0 | 0
2016-03-28 03:00 | 0 | 0 | 0 | 0 | 0 | 0 | 0 | 368065 | 0 | 0 | 0 | 0 | 3975882.1955 | 0 | 0 | 0 | 0 | 0 | 0 | 527.5636 | 0 | 0 | 0 | 0 | 0 | 0 | 0 | 0 | 0 | -368065 | 0 | 0 | 0 | 0 | 0 | 0 | 0 | 0 | 0 | 0 | 0 | 0 | 0 | 0
2016-03-28 04:00 | 0 | 0 | 0 | 0 | 0 | 0 | 0 | 350485 | 0 | 0 | 0 | 0 | 3625397.1955 | 0 | 0 | 0 | 0 | 0 | 0 | 527.5636 | 0 | 0 | 0 | 0 | 0 | 0 | 0 | 0 | 0 | -350485 | 0 | 0 | 0 | 0 | 0 | 0 | 0 | 0 | 0 | 0 | 0 | 0 | 0 | 0
2016-03-28 05:00 | 0 | 0 | 0 | 0 | 0 | 0 | 0 | 337077 | 0 | 0 | 0 | 0 | 3288847.7591 | 0 | 0 | 0 | 0 | 0 | 0 | 0 | 0 | 0 | 0 | 0 | 0 | 0 | 0 | 0 | 0 | -336549.4364 | 0 | 0 | 0 | 0 | 0 | 0 | 0 | -527.5636 | 0 | 0 | 0 | 0 | 0 | 0
2016-03-28 06:00 | 0 | 0 | 0 | 0 | 0 | 0 | 0 | 328173 | 0 | 0 | 0 | 0 | 2960147.1955 | 0 | 0 | 0 | 0 | 0 | 0 | 527.5636 | 0 | 0 | 0 | 0 | 0 | 0 | 0 | 0 | 0 | -328700.5636 | 0 | 0 | 0 | 0 | 0 | 0 | 0 | 527.5636 | 0 | 0 | 0 | 0 | 0 | 0
2016-03-28 07:00 | 0 | 0 | 0 | 0 | 0 | 0 | 0 | 323301 | 0 | 0 | 0 | 0 | 2636846.1955 | 0 | 0 | 0 | 0 | 0 | 0 | 527.5636 | 0 | 0 | 0 | 0 | 0 | 0 | 0 | 0 | 0 | -323301 | 0 | 0 | 0 | 0 | 0 | 0 | 0 | 0 | 0 | 0 | 0 | 0 | 0 | 0
2016-03-28 08:00 | 0 | 0 | 0 | 0 | 0 | 0 | 0 | 324491 | 0 | 0 | 0 | 0 | 2312882.7591 | 0 | 0 | 0 | 0 | 0 | 0 | 0 | 0 | 0 | 0 | 0 | 0 | 0 | 0 | 0 | 0 | -323963.4364 | 0 | 0 | 0 | 0 | 0 | 0 | 0 | -527.5636 | 0 | 0 | 0 | 0 | 0 | 0
2016-03-28 09:00 | 0 | 0 | 0 | 0 | 0 | 0 | 0 | 337024 | 0 | 0 | 0 | 0 | 1975858.7591 | 0 | 0 | 0 | 0 | 0 | 0 | 0 | 0 | 0 | 0 | 0 | 0 | 0 | 0 | 0 | 0 | -337024 | 0 | 0 | 0 | 0 | 0 | 0 | 0 | 0 | 0 | 0 | 0 | 0 | 0 | 0
2016-03-28 10:00 | 0 | 0 | 0 | 0 | 0 | 0 | 0 | 363343 | 0 | 0 | 0 | 0 | 1611988.1955 | 0 | 0 | 0 | 0 | 0 | 0 | 527.5636 | 0 | 0 | 0 | 0 | 0 | 0 | 0 | 0 | 0 | -363870.5636 | 0 | 0 | 0 | 0 | 0 | 0 | 0 | 527.5636 | 0 | 0 | 0 | 0 | 0 | 0
2016-03-28 11:00 | 0 | 0 | 0 | 0 | 0 | 17791.6398 | 0 | 392770 | 0 | 0 | 0 | 0 | 1237537.3989 | 0 | 0 | 0 | 0 | 0 | 0 | 0 | 0 | 0 | 0 | 0 | 0 | 0 | 0 | 0 | 0 | -374450.7966 | 0 | 0 | 0 | 0 | 0 | 0 | 0 | -527.5636 | 0 | 0 | 0 | 0 | 0 | 0
2016-03-28 12:00 | 0 | 0 | 0 | 0 | 0 | 451251.4459 | 43.534 | 410892 | 0 | 0 | 0 | 0 | 1277412.8151 | 0 | 0 | 0 | 0 | 0 | 0 | 527.5636 | 0 | 0 | 0 | 0 | 0 | 0 | 0 | 0 | 0 | 39875.4162 | 0 | 0 | 0 | 0 | 0 | 0 | 0 | 527.5636 | 0 | 0 | 0 | 0 | 0 | 0
2016-03-28 13:00 | 0 | 0 | 0 | 0 | 0 | 0 | 193220.6124 | 421543 | 0 | 0 | 0 | 0 | 1049617.9911 | 0 | 0 | 0 | 0 | 0 | 0 | 0 | 0 | 0 | 0 | 0 | 0 | 0 | 0 | 0 | 0 | -227794.824 | 0 | 0 | 0 | 0 | 0 | 0 | 0 | -527.5636 | 0 | 0 | 0 | 0 | 0 | 0
2016-03-28 14:00 | 0 | 0 | 0 | 0 | 0 | 0 | 547088.3476 | 429601 | 0 | 0 | 0 | 0 | 1167105.3387 | 0 | 0 | 0 | 0 | 0 | 0 | 0 | 0 | 0 | 0 | 0 | 0 | 0 | 0 | 0 | 0 | 117487.3476 | 0 | 0 | 0 | 0 | 0 | 0 | 0 | 0 | 0 | 0 | 0 | 0 | 0 | 0
2016-03-28 15:00 | 0 | 0 | 0 | 0 | 0 | 0 | 763326.2613 | 432761 | 0 | 0 | 0 | 0 | 1497670.6 | 0 | 0 | 0 | 0 | 0 | 0 | 0 | 0 | 0 | 0 | 0 | 0 | 0 | 0 | 0 | 0 | 330565.2613 | 0 | 0 | 0 | 0 | 0 | 0 | 0 | 0 | 0 | 0 | 0 | 0 | 0 | 0
2016-03-28 16:00 | 0 | 0 | 0 | 0 | 0 | 0 | 807100.7966 | 432650 | 0 | 0 | 0 | 0 | 1872121.3966 | 0 | 0 | 0 | 0 | 0 | 0 | 0 | 0 | 0 | 0 | 0 | 0 | 0 | 0 | 0 | 0 | 374450.7966 | 0 | 0 | 0 | 0 | 0 | 0 | 0 | 0 | 0 | 0 | 0 | 0 | 0 | 0
2016-03-28 17:00 | 0 | 0 | 0 | 0 | 0 | 0 | 806699.7966 | 432249 | 0 | 0 | 0 | 0 | 2246572.1932 | 0 | 0 | 0 | 0 | 0 | 0 | 0 | 0 | 0 | 0 | 0 | 0 | 0 | 0 | 0 | 0 | 374450.7966 | 0 | 0 | 0 | 0 | 0 | 0 | 0 | 0 | 0 | 0 | 0 | 0 | 0 | 0
2016-03-28 18:00 | 0 | 0 | 0 | 0 | 0 | 0 | 806342.3602 | 431364 | 0 | 0 | 0 | 0 | 2621022.9897 | 0 | 0 | 0 | 0 | 0 | 0 | 527.5636 | 0 | 0 | 0 | 0 | 0 | 0 | 0 | 0 | 0 | 374450.7966 | 0 | 0 | 0 | 0 | 0 | 0 | 0 | 527.5636 | 0 | 0 | 0 | 0 | 0 | 0
2016-03-28 19:00 | 0 | 0 | 0 | 0 | 0 | 0 | 804281.7966 | 429831 | 0 | 0 | 0 | 0 | 2995473.7863 | 0 | 0 | 0 | 0 | 0 | 0 | 527.5636 | 0 | 0 | 0 | 0 | 0 | 0 | 0 | 0 | 0 | 374450.7966 | 0 | 0 | 0 | 0 | 0 | 0 | 0 | 0 | 0 | 0 | 0 | 0 | 0 | 0
2016-03-28 20:00 | 0 | 0 | 0 | 0 | 0 | 0 | 802940.7966 | 428490 | 0 | 0 | 0 | 0 | 3369924.5829 | 0 | 0 | 0 | 0 | 0 | 0 | 527.5636 | 0 | 0 | 0 | 0 | 0 | 0 | 0 | 0 | 0 | 374450.7966 | 0 | 0 | 0 | 0 | 0 | 0 | 0 | 0 | 0 | 0 | 0 | 0 | 0 | 0
2016-03-28 21:00 | 0 | 0 | 0 | 0 | 0 | 0 | 767616.9446 | 429216 | 0 | 0 | 0 | 0 | 3708853.0912 | 0 | 0 | 0 | 0 | 0 | 0 | 0 | 0 | 0 | 0 | 0 | 0 | 0 | 0 | 0 | 0 | 338928.5083 | 0 | 0 | 0 | 0 | 0 | 0 | 0 | -527.5636 | 0 | 0 | 0 | 0 | 0 | 0
2016-03-28 22:00 | 0 | 0 | 0 | 0 | 0 | 0 | 698750.2867 | 428639 | 0 | 0 | 0 | 0 | 3978436.8143 | 0 | 0 | 0 | 0 | 0 | 0 | 527.5636 | 0 | 0 | 0 | 0 | 0 | 0 | 0 | 0 | 0 | 269583.7231 | 0 | 0 | 0 | 0 | 0 | 0 | 0 | 527.5636 | 0 | 0 | 0 | 0 | 0 | 0
2016-03-28 23:00 | 0 | 0 | 0 | 0 | 0 | 0 | 548657.8105 | 430926 | 0 | 0 | 0 | 0 | 4096168.6248 | 0 | 0 | 0 | 0 | 0 | 0 | 527.5636 | 0 | 0 | 0 | 0 | 0 | 0 | 0 | 0 | 0 | 117731.8105 | 0 | 0 | 0 | 0 | 0 | 0 | 0 | 0 | 0 | 0 | 0 | 0 | 0 | 0
2016-03-29 | 0 | 0 | 0 | 0 | 0 | 0 | 268747.1333 | 437328 | 0 | 0 | 0 | 0 | 3928115.3217 | 0 | 0 | 0 | 0 | 0 | 0 | 0 | 0 | 0 | 0 | 0 | 0 | 0 | 0 | 0 | 0 | -168053.303 | 0 | 0 | 0 | 0 | 0 | 0 | 0 | -527.5636 | 0 | 0 | 0 | 0 | 0 | 0
2016-03-29 01:00 | 0 | 0 | 0 | 0 | 0 | 555126.702 | 31041.2197 | 433906 | 0 | 0 | 0 | 0 | 4079849.6798 | 0 | 0 | 0 | 0 | 0 | 0 | 527.5636 | 0 | 0 | 0 | 0 | 0 | 0 | 0 | 0 | 0 | 151734.3581 | 0 | 0 | 0 | 0 | 0 | 0 | 0 | 527.5636 | 0 | 0 | 0 | 0 | 0 | 0
2016-03-29 02:00 | 0 | 0 | 0 | 0 | 0 | 42841.6398 | 0 | 417820 | 0 | 0 | 0 | 0 | 3705398.8832 | 0 | 0 | 0 | 0 | 0 | 0 | 0 | 0 | 0 | 0 | 0 | 0 | 0 | 0 | 0 | 0 | -374450.7966 | 0 | 0 | 0 | 0 | 0 | 0 | 0 | -527.5636 | 0 | 0 | 0 | 0 | 0 | 0
2016-03-29 03:00 | 0 | 0 | 0 | 0 | 0 | 22459.2034 | 0 | 396910 | 0 | 0 | 0 | 0 | 3330948.0866 | 0 | 0 | 0 | 0 | 0 | 0 | 0 | 0 | 0 | 0 | 0 | 0 | 0 | 0 | 0 | 0 | -374450.7966 | 0 | 0 | 0 | 0 | 0 | 0 | 0 | 0 | 0 | 0 | 0 | 0 | 0 | 0
2016-03-29 04:00 | 0 | 0 | 0 | 0 | 0 | 618.2034 | 0 | 375069 | 0 | 0 | 0 | 0 | 2956497.29 | 0 | 0 | 0 | 0 | 0 | 0 | 0 | 0 | 0 | 0 | 0 | 0 | 0 | 0 | 0 | 0 | -374450.7966 | 0 | 0 | 0 | 0 | 0 | 0 | 0 | 0 | 0 | 0 | 0 | 0 | 0 | 0
2016-03-29 05:00 | 0 | 0 | 0 | 0 | 0 | 730037.3569 | 0 | 359006 | 0 | 0 | 0 | 0 | 3327001.0833 | 0 | 0 | 0 | 0 | 0 | 0 | 527.5636 | 0 | 0 | 0 | 0 | 0 | 0 | 0 | 0 | 0 | 370503.7932 | 0 | 0 | 0 | 0 | 0 | 0 | 0 | 527.5636 | 0 | 0 | 0 | 0 | 0 | 0
2016-03-29 06:00 | 0 | 0 | 0 | 0 | 0 | 0 | 0 | 348076 | 0 | 0 | 0 | 0 | 2978925.0833 | 0 | 0 | 0 | 0 | 0 | 0 | 527.5636 | 0 | 0 | 0 | 0 | 0 | 0 | 0 | 0 | 0 | -348076 | 0 | 0 | 0 | 0 | 0 | 0 | 0 | 0 | 0 | 0 | 0 | 0 | 0 | 0
2016-03-29 07:00 | 0 | 0 | 0 | 0 | 0 | 0 | 0 | 342509 | 0 | 0 | 0 | 0 | 2636943.6469 | 0 | 0 | 0 | 0 | 0 | 0 | 0 | 0 | 0 | 0 | 0 | 0 | 0 | 0 | 0 | 0 | -341981.4364 | 0 | 0 | 0 | 0 | 0 | 0 | 0 | -527.5636 | 0 | 0 | 0 | 0 | 0 | 0
2016-03-29 08:00 | 0 | 0 | 0 | 0 | 0 | 0 | 0 | 342496 | 0 | 0 | 0 | 0 | 2294447.6469 | 0 | 0 | 0 | 0 | 0 | 0 | 0 | 0 | 0 | 0 | 0 | 0 | 0 | 0 | 0 | 0 | -342496 | 0 | 0 | 0 | 0 | 0 | 0 | 0 | 0 | 0 | 0 | 0 | 0 | 0 | 0
2016-03-29 09:00 | 0 | 0 | 0 | 0 | 0 | 0 | 0 | 353594 | 0 | 0 | 0 | 0 | 1940326.0833 | 0 | 0 | 0 | 0 | 0 | 0 | 527.5636 | 0 | 0 | 0 | 0 | 0 | 0 | 0 | 0 | 0 | -354121.5636 | 0 | 0 | 0 | 0 | 0 | 0 | 0 | 527.5636 | 0 | 0 | 0 | 0 | 0 | 0
2016-03-29 10:00 | 0 | 0 | 0 | 0 | 0 | 6606.2034 | 0 | 381057 | 0 | 0 | 0 | 0 | 1565875.2867 | 0 | 0 | 0 | 0 | 0 | 0 | 527.5636 | 0 | 0 | 0 | 0 | 0 | 0 | 0 | 0 | 0 | -374450.7966 | 0 | 0 | 0 | 0 | 0 | 0 | 0 | 0 | 0 | 0 | 0 | 0 | 0 | 0
2016-03-29 11:00 | 0 | 0 | 0 | 0 | 0 | 34037.6398 | 0 | 409016 | 0 | 0 | 0 | 0 | 1191424.4901 | 0 | 0 | 0 | 0 | 0 | 0 | 0 | 0 | 0 | 0 | 0 | 0 | 0 | 0 | 0 | 0 | -374450.7966 | 0 | 0 | 0 | 0 | 0 | 0 | 0 | -527.5636 | 0 | 0 | 0 | 0 | 0 | 0
2016-03-29 12:00 | 0 | 0 | 0 | 0 | 0 | 553991.2594 | 28.861 | 421276 | 0 | 0 | 0 | 0 | 1323641.0468 | 0 | 0 | 0 | 0 | 0 | 0 | 527.5636 | 0 | 0 | 0 | 0 | 0 | 0 | 0 | 0 | 0 | 132216.5567 | 0 | 0 | 0 | 0 | 0 | 0 | 0 | 527.5636 | 0 | 0 | 0 | 0 | 0 | 0
2016-03-29 13:00 | 0 | 0 | 0 | 0 | 0 | 0 | 139959.3585 | 426116 | 0 | 0 | 0 | 0 | 1038011.9689 | 0 | 0 | 0 | 0 | 0 | 0 | 0 | 0 | 0 | 0 | 0 | 0 | 0 | 0 | 0 | 0 | -285629.0778 | 0 | 0 | 0 | 0 | 0 | 0 | 0 | -527.5636 | 0 | 0 | 0 | 0 | 0 | 0
2016-03-29 14:00 | 0 | 0 | 0 | 0 | 0 | 0 | 511105.9123 | 430112 | 0 | 0 | 0 | 0 | 1119005.8813 | 0 | 0 | 0 | 0 | 0 | 0 | 0 | 0 | 0 | 0 | 0 | 0 | 0 | 0 | 0 | 0 | 80993.9123 | 0 | 0 | 0 | 0 | 0 | 0 | 0 | 0 | 0 | 0 | 0 | 0 | 0 | 0
2016-03-29 15:00 | 0 | 0 | 0 | 0 | 0 | 0 | 767900.7413 | 429882 | 0 | 0 | 0 | 0 | 1457024.6226 | 0 | 0 | 0 | 0 | 0 | 0 | 0 | 0 | 0 | 0 | 0 | 0 | 0 | 0 | 0 | 0 | 338018.7413 | 0 | 0 | 0 | 0 | 0 | 0 | 0 | 0 | 0 | 0 | 0 | 0 | 0 | 0
2016-03-29 16:00 | 0 | 0 | 0 | 0 | 0 | 0 | 800895.7966 | 426445 | 0 | 0 | 0 | 0 | 1831475.4192 | 0 | 0 | 0 | 0 | 0 | 0 | 0 | 0 | 0 | 0 | 0 | 0 | 0 | 0 | 0 | 0 | 374450.7966 | 0 | 0 | 0 | 0 | 0 | 0 | 0 | 0 | 0 | 0 | 0 | 0 | 0 | 0
2016-03-29 17:00 | 0 | 0 | 0 | 0 | 0 | 0 | 797980.7966 | 423530 | 0 | 0 | 0 | 0 | 2205926.2157 | 0 | 0 | 0 | 0 | 0 | 0 | 0 | 0 | 0 | 0 | 0 | 0 | 0 | 0 | 0 | 0 | 374450.7966 | 0 | 0 | 0 | 0 | 0 | 0 | 0 | 0 | 0 | 0 | 0 | 0 | 0 | 0
2016-03-29 18:00 | 0 | 0 | 0 | 0 | 0 | 0 | 794685.3602 | 419707 | 0 | 0 | 0 | 0 | 2580377.0123 | 0 | 0 | 0 | 0 | 0 | 0 | 527.5636 | 0 | 0 | 0 | 0 | 0 | 0 | 0 | 0 | 0 | 374450.7966 | 0 | 0 | 0 | 0 | 0 | 0 | 0 | 527.5636 | 0 | 0 | 0 | 0 | 0 | 0
2016-03-29 19:00 | 0 | 0 | 0 | 0 | 0 | 0 | 788591.2329 | 414668 | 0 | 0 | 0 | 0 | 2954827.8089 | 0 | 0 | 0 | 0 | 0 | 0 | 0 | 0 | 0 | 0 | 0 | 0 | 0 | 0 | 0 | 0 | 374450.7966 | 0 | 0 | 0 | 0 | 0 | 0 | 0 | -527.5636 | 0 | 0 | 0 | 0 | 0 | 0
2016-03-29 20:00 | 0 | 0 | 0 | 0 | 0 | 0 | 786596.3602 | 411618 | 0 | 0 | 0 | 0 | 3329278.6055 | 0 | 0 | 0 | 0 | 0 | 0 | 527.5636 | 0 | 0 | 0 | 0 | 0 | 0 | 0 | 0 | 0 | 374450.7966 | 0 | 0 | 0 | 0 | 0 | 0 | 0 | 527.5636 | 0 | 0 | 0 | 0 | 0 | 0
2016-03-29 21:00 | 0 | 0 | 0 | 0 | 0 | 14685.9708 | 770215.2622 | 410978 | 0 | 0 | 0 | 0 | 3703729.4021 | 0 | 0 | 0 | 0 | 0 | 0 | 0 | 0 | 0 | 0 | 0 | 0 | 0 | 0 | 0 | 0 | 374450.7966 | 0 | 0 | 0 | 0 | 0 | 0 | 0 | -527.5636 | 0 | 0 | 0 | 0 | 0 | 0
2016-03-29 22:00 | 0 | 0 | 0 | 0 | 0 | 0 | 672114.6558 | 411659 | 0 | 0 | 0 | 0 | 3964185.0579 | 0 | 0 | 0 | 0 | 0 | 0 | 0 | 0 | 0 | 0 | 0 | 0 | 0 | 0 | 0 | 0 | 260455.6558 | 0 | 0 | 0 | 0 | 0 | 0 | 0 | 0 | 0 | 0 | 0 | 0 | 0 | 0
2016-03-29 23:00 | 0 | 0 | 0 | 0 | 0 | 0 | 489541.6405 | 416763 | 0 | 0 | 0 | 0 | 4036436.1347 | 0 | 0 | 0 | 0 | 0 | 0 | 527.5636 | 0 | 0 | 0 | 0 | 0 | 0 | 0 | 0 | 0 | 72251.0769 | 0 | 0 | 0 | 0 | 0 | 0 | 0 | 527.5636 | 0 | 0 | 0 | 0 | 0 | 0
2016-03-30 | 0 | 0 | 0 | 0 | 0 | 0 | 262090.5833 | 428876 | 0 | 0 | 0 | 0 | 3869650.718 | 0 | 0 | 0 | 0 | 0 | 0 | 527.5636 | 0 | 0 | 0 | 0 | 0 | 0 | 0 | 0 | 0 | -166785.4167 | 0 | 0 | 0 | 0 | 0 | 0 | 0 | 0 | 0 | 0 | 0 | 0 | 0 | 0
2016-03-30 01:00 | 0 | 0 | 0 | 0 | 0 | 17700.0109 | 34190.6289 | 426869 | 0 | 0 | 0 | 0 | 3495199.9214 | 0 | 0 | 0 | 0 | 0 | 0 | 0 | 0 | 0 | 0 | 0 | 0 | 0 | 0 | 0 | 0 | -374450.7966 | 0 | 0 | 0 | 0 | 0 | 0 | 0 | -527.5636 | 0 | 0 | 0 | 0 | 0 | 0
2016-03-30 02:00 | 0 | 0 | 0 | 0 | 0 | 36778.2034 | 0 | 411229 | 0 | 0 | 0 | 0 | 3120749.1248 | 0 | 0 | 0 | 0 | 0 | 0 | 0 | 0 | 0 | 0 | 0 | 0 | 0 | 0 | 0 | 0 | -374450.7966 | 0 | 0 | 0 | 0 | 0 | 0 | 0 | 0 | 0 | 0 | 0 | 0 | 0 | 0
2016-03-30 03:00 | 0 | 0 | 0 | 0 | 0 | 688312.1855 | 0 | 391943 | 0 | 0 | 0 | 0 | 3416590.7467 | 0 | 0 | 0 | 0 | 0 | 0 | 527.5636 | 0 | 0 | 0 | 0 | 0 | 0 | 0 | 0 | 0 | 295841.6218 | 0 | 0 | 0 | 0 | 0 | 0 | 0 | 527.5636 | 0 | 0 | 0 | 0 | 0 | 0
2016-03-30 04:00 | 0 | 0 | 0 | 0 | 0 | 0 | 0 | 373299 | 0 | 0 | 0 | 0 | 3043819.3103 | 0 | 0 | 0 | 0 | 0 | 0 | 0 | 0 | 0 | 0 | 0 | 0 | 0 | 0 | 0 | 0 | -372771.4364 | 0 | 0 | 0 | 0 | 0 | 0 | 0 | -527.5636 | 0 | 0 | 0 | 0 | 0 | 0
2016-03-30 05:00 | 0 | 0 | 0 | 0 | 0 | 0 | 0 | 358903 | 0 | 0 | 0 | 0 | 2684916.3103 | 0 | 0 | 0 | 0 | 0 | 0 | 0 | 0 | 0 | 0 | 0 | 0 | 0 | 0 | 0 | 0 | -358903 | 0 | 0 | 0 | 0 | 0 | 0 | 0 | 0 | 0 | 0 | 0 | 0 | 0 | 0
2016-03-30 06:00 | 0 | 0 | 0 | 0 | 0 | 0 | 0 | 348692 | 0 | 0 | 0 | 0 | 2335696.7467 | 0 | 0 | 0 | 0 | 0 | 0 | 527.5636 | 0 | 0 | 0 | 0 | 0 | 0 | 0 | 0 | 0 | -349219.5636 | 0 | 0 | 0 | 0 | 0 | 0 | 0 | 527.5636 | 0 | 0 | 0 | 0 | 0 | 0
2016-03-30 07:00 | 0 | 0 | 0 | 0 | 0 | 0 | 0 | 343985 | 0 | 0 | 0 | 0 | 1991711.7467 | 0 | 0 | 0 | 0 | 0 | 0 | 527.5636 | 0 | 0 | 0 | 0 | 0 | 0 | 0 | 0 | 0 | -343985 | 0 | 0 | 0 | 0 | 0 | 0 | 0 | 0 | 0 | 0 | 0 | 0 | 0 | 0
2016-03-30 08:00 | 0 | 0 | 0 | 0 | 0 | 0 | 0 | 345324 | 0 | 0 | 0 | 0 | 1646915.3103 | 0 | 0 | 0 | 0 | 0 | 0 | 0 | 0 | 0 | 0 | 0 | 0 | 0 | 0 | 0 | 0 | -344796.4364 | 0 | 0 | 0 | 0 | 0 | 0 | 0 | -527.5636 | 0 | 0 | 0 | 0 | 0 | 0
2016-03-30 09:00 | 0 | 0 | 0 | 0 | 0 | 0 | 0 | 354962 | 0 | 0 | 0 | 0 | 1291425.7467 | 0 | 0 | 0 | 0 | 0 | 0 | 527.5636 | 0 | 0 | 0 | 0 | 0 | 0 | 0 | 0 | 0 | -355489.5636 | 0 | 0 | 0 | 0 | 0 | 0 | 0 | 527.5636 | 0 | 0 | 0 | 0 | 0 | 0
2016-03-30 10:00 | 0 | 0 | 0 | 0 | 0 | 8228.2034 | 0 | 382679 | 0 | 0 | 0 | 0 | 916974.9501 | 0 | 0 | 0 | 0 | 0 | 0 | 527.5636 | 0 | 0 | 0 | 0 | 0 | 0 | 0 | 0 | 0 | -374450.7966 | 0 | 0 | 0 | 0 | 0 | 0 | 0 | 0 | 0 | 0 | 0 | 0 | 0 | 0
2016-03-30 11:00 | 0 | 0 | 0 | 0 | 0 | 34394.6398 | 0 | 409373 | 0 | 0 | 0 | 0 | 542524.1535 | 0 | 0 | 0 | 0 | 0 | 0 | 0 | 0 | 0 | 0 | 0 | 0 | 0 | 0 | 0 | 0 | -374450.7966 | 0 | 0 | 0 | 0 | 0 | 0 | 0 | -527.5636 | 0 | 0 | 0 | 0 | 0 | 0
2016-03-30 12:00 | 0 | 0 | 0 | 0 | 0 | 569017.7985 | 27.2845 | 419980 | 0 | 0 | 0 | 0 | 691589.2365 | 0 | 0 | 0 | 0 | 0 | 0 | 0 | 0 | 0 | 0 | 0 | 0 | 0 | 0 | 0 | 0 | 149065.083 | 0 | 0 | 0 | 0 | 0 | 0 | 0 | 0 | 0 | 0 | 0 | 0 | 0 | 0
2016-03-30 13:00 | 0 | 0 | 0 | 0 | 0 | 0 | 141136.4045 | 423396 | 0 | 0 | 0 | 0 | 409329.641 | 0 | 0 | 0 | 0 | 0 | 0 | 0 | 0 | 0 | 0 | 0 | 0 | 0 | 0 | 0 | 0 | -282259.5955 | 0 | 0 | 0 | 0 | 0 | 0 | 0 | 0 | 0 | 0 | 0 | 0 | 0 | 0
2016-03-30 14:00 | 0 | 0 | 0 | 0 | 0 | 0 | 557699.9885 | 425989 | 0 | 0 | 0 | 0 | 541040.6295 | 0 | 0 | 0 | 0 | 0 | 0 | 0 | 0 | 0 | 0 | 0 | 0 | 0 | 0 | 0 | 0 | 131710.9885 | 0 | 0 | 0 | 0 | 0 | 0 | 0 | 0 | 0 | 0 | 0 | 0 | 0 | 0
2016-03-30 15:00 | 0 | 0 | 0 | 0 | 0 | 0 | 800328.7966 | 425878 | 0 | 0 | 0 | 0 | 915491.4261 | 0 | 0 | 0 | 0 | 0 | 0 | 0 | 0 | 0 | 0 | 0 | 0 | 0 | 0 | 0 | 0 | 374450.7966 | 0 | 0 | 0 | 0 | 0 | 0 | 0 | 0 | 0 | 0 | 0 | 0 | 0 | 0
2016-03-30 16:00 | 0 | 0 | 0 | 0 | 0 | 0 | 798091.7966 | 423641 | 0 | 0 | 0 | 0 | 1289942.2227 | 0 | 0 | 0 | 0 | 0 | 0 | 0 | 0 | 0 | 0 | 0 | 0 | 0 | 0 | 0 | 0 | 374450.7966 | 0 | 0 | 0 | 0 | 0 | 0 | 0 | 0 | 0 | 0 | 0 | 0 | 0 | 0
2016-03-30 17:00 | 0 | 0 | 0 | 0 | 0 | 0 | 796473.7966 | 422023 | 0 | 0 | 0 | 0 | 1664393.0193 | 0 | 0 | 0 | 0 | 0 | 0 | 0 | 0 | 0 | 0 | 0 | 0 | 0 | 0 | 0 | 0 | 374450.7966 | 0 | 0 | 0 | 0 | 0 | 0 | 0 | 0 | 0 | 0 | 0 | 0 | 0 | 0
2016-03-30 18:00 | 0 | 0 | 0 | 0 | 0 | 0 | 794773.3602 | 419795 | 0 | 0 | 0 | 0 | 2038843.8158 | 0 | 0 | 0 | 0 | 0 | 0 | 527.5636 | 0 | 0 | 0 | 0 | 0 | 0 | 0 | 0 | 0 | 374450.7966 | 0 | 0 | 0 | 0 | 0 | 0 | 0 | 527.5636 | 0 | 0 | 0 | 0 | 0 | 0
2016-03-30 19:00 | 0 | 0 | 0 | 0 | 0 | 0 | 794546.7966 | 420096 | 0 | 0 | 0 | 0 | 2413294.6124 | 0 | 0 | 0 | 0 | 0 | 0 | 527.5636 | 0 | 0 | 0 | 0 | 0 | 0 | 0 | 0 | 0 | 374450.7966 | 0 | 0 | 0 | 0 | 0 | 0 | 0 | 0 | 0 | 0 | 0 | 0 | 0 | 0
2016-03-30 20:00 | 0 | 0 | 0 | 0 | 0 | 0 | 793812.7966 | 419362 | 0 | 0 | 0 | 0 | 2787745.409 | 0 | 0 | 0 | 0 | 0 | 0 | 527.5636 | 0 | 0 | 0 | 0 | 0 | 0 | 0 | 0 | 0 | 374450.7966 | 0 | 0 | 0 | 0 | 0 | 0 | 0 | 0 | 0 | 0 | 0 | 0 | 0 | 0
2016-03-30 21:00 | 0 | 0 | 0 | 0 | 0 | 0 | 794680.7966 | 420230 | 0 | 0 | 0 | 0 | 3162196.2056 | 0 | 0 | 0 | 0 | 0 | 0 | 527.5636 | 0 | 0 | 0 | 0 | 0 | 0 | 0 | 0 | 0 | 374450.7966 | 0 | 0 | 0 | 0 | 0 | 0 | 0 | 0 | 0 | 0 | 0 | 0 | 0 | 0
2016-03-30 22:00 | 0 | 0 | 0 | 0 | 0 | 0 | 795581.7966 | 421131 | 0 | 0 | 0 | 0 | 3536647.0022 | 0 | 0 | 0 | 0 | 0 | 0 | 527.5636 | 0 | 0 | 0 | 0 | 0 | 0 | 0 | 0 | 0 | 374450.7966 | 0 | 0 | 0 | 0 | 0 | 0 | 0 | 0 | 0 | 0 | 0 | 0 | 0 | 0
2016-03-30 23:00 | 0 | 0 | 0 | 0 | 0 | 0 | 697418.0463 | 425611 | 0 | 0 | 0 | 0 | 3808454.0485 | 0 | 0 | 0 | 0 | 0 | 0 | 527.5636 | 0 | 0 | 0 | 0 | 0 | 0 | 0 | 0 | 0 | 271807.0463 | 0 | 0 | 0 | 0 | 0 | 0 | 0 | 0 | 0 | 0 | 0 | 0 | 0 | 0
2016-03-31 | 0 | 0 | 0 | 0 | 0 | 0 | 409113.8547 | 434380 | 0 | 0 | 0 | 0 | 3783715.4668 | 0 | 0 | 0 | 0 | 0 | 0 | 0 | 0 | 0 | 0 | 0 | 0 | 0 | 0 | 0 | 0 | -24738.5817 | 0 | 0 | 0 | 0 | 0 | 0 | 0 | -527.5636 | 0 | 0 | 0 | 0 | 0 | 0
2016-03-31 01:00 | 0 | 0 | 0 | 0 | 0 | 0 | 58720.3321 | 429456 | 0 | 0 | 0 | 0 | 3412452.2353 | 0 | 0 | 0 | 0 | 0 | 0 | 527.5636 | 0 | 0 | 0 | 0 | 0 | 0 | 0 | 0 | 0 | -371263.2315 | 0 | 0 | 0 | 0 | 0 | 0 | 0 | 527.5636 | 0 | 0 | 0 | 0 | 0 | 0
2016-03-31 02:00 | 0 | 0 | 0 | 0 | 0 | 558706.8473 | 0 | 412312 | 0 | 0 | 0 | 0 | 3559374.6462 | 0 | 0 | 0 | 0 | 0 | 0 | 0 | 0 | 0 | 0 | 0 | 0 | 0 | 0 | 0 | 0 | 146922.4109 | 0 | 0 | 0 | 0 | 0 | 0 | 0 | -527.5636 | 0 | 0 | 0 | 0 | 0 | 0
2016-03-31 03:00 | 0 | 0 | 0 | 0 | 0 | 17611.2034 | 0 | 392062 | 0 | 0 | 0 | 0 | 3184923.8496 | 0 | 0 | 0 | 0 | 0 | 0 | 0 | 0 | 0 | 0 | 0 | 0 | 0 | 0 | 0 | 0 | -374450.7966 | 0 | 0 | 0 | 0 | 0 | 0 | 0 | 0 | 0 | 0 | 0 | 0 | 0 | 0
2016-03-31 04:00 | 0 | 0 | 0 | 0 | 0 | 0 | 0 | 370608 | 0 | 0 | 0 | 0 | 2814315.8496 | 0 | 0 | 0 | 0 | 0 | 0 | 0 | 0 | 0 | 0 | 0 | 0 | 0 | 0 | 0 | 0 | -370608 | 0 | 0 | 0 | 0 | 0 | 0 | 0 | 0 | 0 | 0 | 0 | 0 | 0 | 0
2016-03-31 05:00 | 0 | 0 | 0 | 0 | 0 | 574719.9325 | 0 | 354013 | 0 | 0 | 0 | 0 | 3035022.7821 | 0 | 0 | 0 | 0 | 0 | 0 | 0 | 0 | 0 | 0 | 0 | 0 | 0 | 0 | 0 | 0 | 220706.9325 | 0 | 0 | 0 | 0 | 0 | 0 | 0 | 0 | 0 | 0 | 0 | 0 | 0 | 0
2016-03-31 06:00 | 0 | 0 | 0 | 0 | 0 | 0 | 0 | 341985 | 0 | 0 | 0 | 0 | 2692510.2185 | 0 | 0 | 0 | 0 | 0 | 0 | 527.5636 | 0 | 0 | 0 | 0 | 0 | 0 | 0 | 0 | 0 | -342512.5636 | 0 | 0 | 0 | 0 | 0 | 0 | 0 | 527.5636 | 0 | 0 | 0 | 0 | 0 | 0
2016-03-31 07:00 | 0 | 0 | 0 | 0 | 0 | 0 | 0 | 334931 | 0 | 0 | 0 | 0 | 2358106.7821 | 0 | 0 | 0 | 0 | 0 | 0 | 0 | 0 | 0 | 0 | 0 | 0 | 0 | 0 | 0 | 0 | -334403.4364 | 0 | 0 | 0 | 0 | 0 | 0 | 0 | -527.5636 | 0 | 0 | 0 | 0 | 0 | 0
2016-03-31 08:00 | 0 | 0 | 0 | 0 | 0 | 0 | 0 | 334585 | 0 | 0 | 0 | 0 | 2022994.2185 | 0 | 0 | 0 | 0 | 0 | 0 | 527.5636 | 0 | 0 | 0 | 0 | 0 | 0 | 0 | 0 | 0 | -335112.5636 | 0 | 0 | 0 | 0 | 0 | 0 | 0 | 527.5636 | 0 | 0 | 0 | 0 | 0 | 0
2016-03-31 09:00 | 0 | 0 | 0 | 0 | 0 | 0 | 0 | 343135 | 0 | 0 | 0 | 0 | 1679859.2185 | 0 | 0 | 0 | 0 | 0 | 0 | 527.5636 | 0 | 0 | 0 | 0 | 0 | 0 | 0 | 0 | 0 | -343135 | 0 | 0 | 0 | 0 | 0 | 0 | 0 | 0 | 0 | 0 | 0 | 0 | 0 | 0
2016-03-31 10:00 | 0 | 0 | 0 | 0 | 0 | 0 | 0 | 366257 | 0 | 0 | 0 | 0 | 1313602.2185 | 0 | 0 | 0 | 0 | 0 | 0 | 527.5636 | 0 | 0 | 0 | 0 | 0 | 0 | 0 | 0 | 0 | -366257 | 0 | 0 | 0 | 0 | 0 | 0 | 0 | 0 | 0 | 0 | 0 | 0 | 0 | 0
2016-03-31 11:00 | 0 | 0 | 0 | 0 | 0 | 17271.6398 | 0 | 392250 | 0 | 0 | 0 | 0 | 939151.4219 | 0 | 0 | 0 | 0 | 0 | 0 | 0 | 0 | 0 | 0 | 0 | 0 | 0 | 0 | 0 | 0 | -374450.7966 | 0 | 0 | 0 | 0 | 0 | 0 | 0 | -527.5636 | 0 | 0 | 0 | 0 | 0 | 0
2016-03-31 12:00 | 0 | 0 | 0 | 0 | 0 | 492207.3026 | 103.9237 | 405935 | 0 | 0 | 0 | 0 | 1025527.6483 | 0 | 0 | 0 | 0 | 0 | 0 | 0 | 0 | 0 | 0 | 0 | 0 | 0 | 0 | 0 | 0 | 86376.2264 | 0 | 0 | 0 | 0 | 0 | 0 | 0 | 0 | 0 | 0 | 0 | 0 | 0 | 0
2016-03-31 13:00 | 0 | 0 | 0 | 0 | 0 | 0 | 214407.7526 | 415097 | 0 | 0 | 0 | 0 | 824838.4009 | 0 | 0 | 0 | 0 | 0 | 0 | 0 | 0 | 0 | 0 | 0 | 0 | 0 | 0 | 0 | 0 | -200689.2474 | 0 | 0 | 0 | 0 | 0 | 0 | 0 | 0 | 0 | 0 | 0 | 0 | 0 | 0
2016-03-31 14:00 | 0 | 0 | 0 | 0 | 0 | 0 | 628437.7574 | 424306 | 0 | 0 | 0 | 0 | 1028970.1583 | 0 | 0 | 0 | 0 | 0 | 0 | 0 | 0 | 0 | 0 | 0 | 0 | 0 | 0 | 0 | 0 | 204131.7574 | 0 | 0 | 0 | 0 | 0 | 0 | 0 | 0 | 0 | 0 | 0 | 0 | 0 | 0
2016-03-31 15:00 | 0 | 0 | 0 | 0 | 0 | 0 | 803627.7966 | 429177 | 0 | 0 | 0 | 0 | 1403420.9549 | 0 | 0 | 0 | 0 | 0 | 0 | 0 | 0 | 0 | 0 | 0 | 0 | 0 | 0 | 0 | 0 | 374450.7966 | 0 | 0 | 0 | 0 | 0 | 0 | 0 | 0 | 0 | 0 | 0 | 0 | 0 | 0
2016-03-31 16:00 | 0 | 0 | 0 | 0 | 0 | 0 | 805128.7966 | 430678 | 0 | 0 | 0 | 0 | 1777871.7515 | 0 | 0 | 0 | 0 | 0 | 0 | 0 | 0 | 0 | 0 | 0 | 0 | 0 | 0 | 0 | 0 | 374450.7966 | 0 | 0 | 0 | 0 | 0 | 0 | 0 | 0 | 0 | 0 | 0 | 0 | 0 | 0
2016-03-31 17:00 | 0 | 0 | 0 | 0 | 0 | 0 | 806711.7966 | 432261 | 0 | 0 | 0 | 0 | 2152322.5481 | 0 | 0 | 0 | 0 | 0 | 0 | 0 | 0 | 0 | 0 | 0 | 0 | 0 | 0 | 0 | 0 | 374450.7966 | 0 | 0 | 0 | 0 | 0 | 0 | 0 | 0 | 0 | 0 | 0 | 0 | 0 | 0
2016-03-31 18:00 | 0 | 0 | 0 | 0 | 0 | 0 | 808491.3602 | 433513 | 0 | 0 | 0 | 0 | 2526773.3447 | 0 | 0 | 0 | 0 | 0 | 0 | 527.5636 | 0 | 0 | 0 | 0 | 0 | 0 | 0 | 0 | 0 | 374450.7966 | 0 | 0 | 0 | 0 | 0 | 0 | 0 | 527.5636 | 0 | 0 | 0 | 0 | 0 | 0
2016-03-31 19:00 | 0 | 0 | 0 | 0 | 0 | 0 | 807469.7966 | 433019 | 0 | 0 | 0 | 0 | 2901224.1412 | 0 | 0 | 0 | 0 | 0 | 0 | 527.5636 | 0 | 0 | 0 | 0 | 0 | 0 | 0 | 0 | 0 | 374450.7966 | 0 | 0 | 0 | 0 | 0 | 0 | 0 | 0 | 0 | 0 | 0 | 0 | 0 | 0
2016-03-31 20:00 | 0 | 0 | 0 | 0 | 0 | 0 | 807870.2329 | 433947 | 0 | 0 | 0 | 0 | 3275674.9378 | 0 | 0 | 0 | 0 | 0 | 0 | 0 | 0 | 0 | 0 | 0 | 0 | 0 | 0 | 0 | 0 | 374450.7966 | 0 | 0 | 0 | 0 | 0 | 0 | 0 | -527.5636 | 0 | 0 | 0 | 0 | 0 | 0
2016-03-31 21:00 | 0 | 0 | 0 | 0 | 0 | 0 | 810551.3602 | 435573 | 0 | 0 | 0 | 0 | 3650125.7344 | 0 | 0 | 0 | 0 | 0 | 0 | 527.5636 | 0 | 0 | 0 | 0 | 0 | 0 | 0 | 0 | 0 | 374450.7966 | 0 | 0 | 0 | 0 | 0 | 0 | 0 | 527.5636 | 0 | 0 | 0 | 0 | 0 | 0
2016-03-31 22:00 | 0 | 0 | 0 | 0 | 0 | 0 | 798052.3569 | 434337 | 0 | 0 | 0 | 0 | 4013841.0913 | 0 | 0 | 0 | 0 | 0 | 0 | 527.5636 | 0 | 0 | 0 | 0 | 0 | 0 | 0 | 0 | 0 | 363715.3569 | 0 | 0 | 0 | 0 | 0 | 0 | 0 | 0 | 0 | 0 | 0 | 0 | 0 | 0
2016-03-31 23:00 | 0 | 0 | 0 | 0 | 0 | 0 | 653904.7254 | 435426 | 0 | 0 | 0 | 0 | 4232847.3804 | 0 | 0 | 0 | 0 | 0 | 0 | 0 | 0 | 0 | 0 | 0 | 0 | 0 | 0 | 0 | 0 | 219006.2891 | 0 | 0 | 0 | 0 | 0 | 0 | 0 | -527.5636 | 0 | 0 | 0 | 0 | 0 | 0
2016-04-01 | 0 | 0 | 0 | 0 | 0 | 0 | 384582.3009 | 439296 | 0 | 0 | 0 | 0 | 4177606.1176 | 0 | 0 | 0 | 0 | 0 | 0 | 527.5636 | 0 | 0 | 0 | 0 | 0 | 0 | 0 | 0 | 0 | -55241.2628 | 0 | 0 | 0 | 0 | 0 | 0 | 0 | 527.5636 | 0 | 0 | 0 | 0 | 0 | 0
2016-04-01 01:00 | 0 | 0 | 0 | 0 | 0 | 0 | 61846.0693 | 434590 | 0 | 0 | 0 | 0 | 3805389.7505 | 0 | 0 | 0 | 0 | 0 | 0 | 0 | 0 | 0 | 0 | 0 | 0 | 0 | 0 | 0 | 0 | -372216.3671 | 0 | 0 | 0 | 0 | 0 | 0 | 0 | -527.5636 | 0 | 0 | 0 | 0 | 0 | 0
2016-04-01 02:00 | 0 | 0 | 0 | 0 | 0 | 42768.9948 | 0.20858 | 417220 | 0 | 0 | 0 | 0 | 3430938.9539 | 0 | 0 | 0 | 0 | 0 | 0 | 0 | 0 | 0 | 0 | 0 | 0 | 0 | 0 | 0 | 0 | -374450.7966 | 0 | 0 | 0 | 0 | 0 | 0 | 0 | 0 | 0 | 0 | 0 | 0 | 0 | 0
2016-04-01 03:00 | 0 | 0 | 0 | 0 | 0 | 22437.7671 | 0 | 396361 | 0 | 0 | 0 | 0 | 3056488.1574 | 0 | 0 | 0 | 0 | 0 | 0 | 527.5636 | 0 | 0 | 0 | 0 | 0 | 0 | 0 | 0 | 0 | -374450.7966 | 0 | 0 | 0 | 0 | 0 | 0 | 0 | 527.5636 | 0 | 0 | 0 | 0 | 0 | 0
2016-04-01 04:00 | 0 | 0 | 0 | 0 | 0 | 0 | 0 | 373765 | 0 | 0 | 0 | 0 | 2682723.1574 | 0 | 0 | 0 | 0 | 0 | 0 | 527.5636 | 0 | 0 | 0 | 0 | 0 | 0 | 0 | 0 | 0 | -373765 | 0 | 0 | 0 | 0 | 0 | 0 | 0 | 0 | 0 | 0 | 0 | 0 | 0 | 0
2016-04-01 05:00 | 0 | 0 | 0 | 0 | 0 | 0 | 0 | 355606 | 0 | 0 | 0 | 0 | 2327644.721 | 0 | 0 | 0 | 0 | 0 | 0 | 0 | 0 | 0 | 0 | 0 | 0 | 0 | 0 | 0 | 0 | -355078.4364 | 0 | 0 | 0 | 0 | 0 | 0 | 0 | -527.5636 | 0 | 0 | 0 | 0 | 0 | 0
2016-04-01 06:00 | 0 | 0 | 0 | 0 | 0 | 0 | 0 | 342598 | 0 | 0 | 0 | 0 | 1985046.721 | 0 | 0 | 0 | 0 | 0 | 0 | 0 | 0 | 0 | 0 | 0 | 0 | 0 | 0 | 0 | 0 | -342598 | 0 | 0 | 0 | 0 | 0 | 0 | 0 | 0 | 0 | 0 | 0 | 0 | 0 | 0
2016-04-01 07:00 | 0 | 0 | 0 | 0 | 0 | 0 | 0 | 334101 | 0 | 0 | 0 | 0 | 1650418.1574 | 0 | 0 | 0 | 0 | 0 | 0 | 527.5636 | 0 | 0 | 0 | 0 | 0 | 0 | 0 | 0 | 0 | -334628.5636 | 0 | 0 | 0 | 0 | 0 | 0 | 0 | 527.5636 | 0 | 0 | 0 | 0 | 0 | 0
2016-04-01 08:00 | 0 | 0 | 0 | 0 | 0 | 0 | 0 | 332912 | 0 | 0 | 0 | 0 | 1317506.1574 | 0 | 0 | 0 | 0 | 0 | 0 | 527.5636 | 0 | 0 | 0 | 0 | 0 | 0 | 0 | 0 | 0 | -332912 | 0 | 0 | 0 | 0 | 0 | 0 | 0 | 0 | 0 | 0 | 0 | 0 | 0 | 0
2016-04-01 09:00 | 0 | 0 | 0 | 0 | 0 | 0 | 0 | 340789 | 0 | 0 | 0 | 0 | 977244.721 | 0 | 0 | 0 | 0 | 0 | 0 | 0 | 0 | 0 | 0 | 0 | 0 | 0 | 0 | 0 | 0 | -340261.4364 | 0 | 0 | 0 | 0 | 0 | 0 | 0 | -527.5636 | 0 | 0 | 0 | 0 | 0 | 0
2016-04-01 10:00 | 0 | 0 | 0 | 0 | 0 | 0 | 0 | 363022 | 0 | 0 | 0 | 0 | 613695.1574 | 0 | 0 | 0 | 0 | 0 | 0 | 527.5636 | 0 | 0 | 0 | 0 | 0 | 0 | 0 | 0 | 0 | -363549.5636 | 0 | 0 | 0 | 0 | 0 | 0 | 0 | 527.5636 | 0 | 0 | 0 | 0 | 0 | 0
2016-04-01 11:00 | 0 | 0 | 0 | 0 | 0 | 14540.6398 | 0 | 389519 | 0 | 0 | 0 | 0 | 239244.3608 | 0 | 0 | 0 | 0 | 0 | 0 | 0 | 0 | 0 | 0 | 0 | 0 | 0 | 0 | 0 | 0 | -374450.7966 | 0 | 0 | 0 | 0 | 0 | 0 | 0 | -527.5636 | 0 | 0 | 0 | 0 | 0 | 0
2016-04-01 12:00 | 0 | 0 | 0 | 0 | 0 | 438229.2294 | 34.9242 | 404981 | 0 | 0 | 0 | 0 | 272527.5143 | 0 | 0 | 0 | 0 | 0 | 0 | 0 | 0 | 0 | 0 | 0 | 0 | 0 | 0 | 0 | 0 | 33283.1536 | 0 | 0 | 0 | 0 | 0 | 0 | 0 | 0 | 0 | 0 | 0 | 0 | 0 | 0
2016-04-01 13:00 | 0 | 0 | 0 | 0 | 0 | 0 | 143681.4857 | 416209 | 0 | 0 | 0 | 0 | 0 | 0 | 0 | 0 | 0 | 0 | 0 | 0 | 0 | 0 | 0 | 0 | 0 | 0 | 0 | 0 | 0 | -272527.5143 | 0 | 0 | 0 | 0 | 0 | 0 | 0 | 0 | 0 | 0 | 0 | 0 | 0 | 0
2016-04-01 14:00 | 0 | 0 | 0 | 0 | 0 | 38250.4997 | 614117.4788 | 425683 | 0 | 0 | 0 | 0 | 226684.9785 | 0 | 0 | 0 | 0 | 0 | 0 | 0 | 0 | 0 | 0 | 0 | 0 | 0 | 0 | 0 | 0 | 226684.9785 | 0 | 0 | 0 | 0 | 0 | 0 | 0 | 0 | 0 | 0 | 0 | 0 | 0 | 0
2016-04-01 15:00 | 0 | 0 | 0 | 0 | 0 | 0 | 804589.7966 | 430139 | 0 | 0 | 0 | 0 | 601135.775 | 0 | 0 | 0 | 0 | 0 | 0 | 0 | 0 | 0 | 0 | 0 | 0 | 0 | 0 | 0 | 0 | 374450.7966 | 0 | 0 | 0 | 0 | 0 | 0 | 0 | 0 | 0 | 0 | 0 | 0 | 0 | 0
2016-04-01 16:00 | 0 | 0 | 0 | 0 | 0 | 0 | 804903.7966 | 430453 | 0 | 0 | 0 | 0 | 975586.5716 | 0 | 0 | 0 | 0 | 0 | 0 | 0 | 0 | 0 | 0 | 0 | 0 | 0 | 0 | 0 | 0 | 374450.7966 | 0 | 0 | 0 | 0 | 0 | 0 | 0 | 0 | 0 | 0 | 0 | 0 | 0 | 0
2016-04-01 17:00 | 0 | 0 | 0 | 0 | 0 | 0 | 804216.7966 | 429766 | 0 | 0 | 0 | 0 | 1350037.3682 | 0 | 0 | 0 | 0 | 0 | 0 | 0 | 0 | 0 | 0 | 0 | 0 | 0 | 0 | 0 | 0 | 374450.7966 | 0 | 0 | 0 | 0 | 0 | 0 | 0 | 0 | 0 | 0 | 0 | 0 | 0 | 0
2016-04-01 18:00 | 0 | 0 | 0 | 0 | 0 | 0 | 802000.7966 | 427550 | 0 | 0 | 0 | 0 | 1724488.1648 | 0 | 0 | 0 | 0 | 0 | 0 | 0 | 0 | 0 | 0 | 0 | 0 | 0 | 0 | 0 | 0 | 374450.7966 | 0 | 0 | 0 | 0 | 0 | 0 | 0 | 0 | 0 | 0 | 0 | 0 | 0 | 0
2016-04-01 19:00 | 0 | 0 | 0 | 0 | 0 | 0 | 799023.7966 | 424573 | 0 | 0 | 0 | 0 | 2098938.9614 | 0 | 0 | 0 | 0 | 0 | 0 | 0 | 0 | 0 | 0 | 0 | 0 | 0 | 0 | 0 | 0 | 374450.7966 | 0 | 0 | 0 | 0 | 0 | 0 | 0 | 0 | 0 | 0 | 0 | 0 | 0 | 0
2016-04-01 20:00 | 0 | 0 | 0 | 0 | 0 | 0 | 796257.7966 | 421807 | 0 | 0 | 0 | 0 | 2473389.7579 | 0 | 0 | 0 | 0 | 0 | 0 | 0 | 0 | 0 | 0 | 0 | 0 | 0 | 0 | 0 | 0 | 374450.7966 | 0 | 0 | 0 | 0 | 0 | 0 | 0 | 0 | 0 | 0 | 0 | 0 | 0 | 0
2016-04-01 21:00 | 0 | 0 | 0 | 0 | 0 | 0 | 794318.3602 | 419340 | 0 | 0 | 0 | 0 | 2847840.5545 | 0 | 0 | 0 | 0 | 0 | 0 | 527.5636 | 0 | 0 | 0 | 0 | 0 | 0 | 0 | 0 | 0 | 374450.7966 | 0 | 0 | 0 | 0 | 0 | 0 | 0 | 527.5636 | 0 | 0 | 0 | 0 | 0 | 0
2016-04-01 22:00 | 0 | 0 | 0 | 0 | 0 | 0 | 790074.7966 | 415624 | 0 | 0 | 0 | 0 | 3222291.3511 | 0 | 0 | 0 | 0 | 0 | 0 | 527.5636 | 0 | 0 | 0 | 0 | 0 | 0 | 0 | 0 | 0 | 374450.7966 | 0 | 0 | 0 | 0 | 0 | 0 | 0 | 0 | 0 | 0 | 0 | 0 | 0 | 0
2016-04-01 23:00 | 0 | 0 | 0 | 0 | 0 | 0 | 789061.7966 | 414611 | 0 | 0 | 0 | 0 | 3596742.1477 | 0 | 0 | 0 | 0 | 0 | 0 | 527.5636 | 0 | 0 | 0 | 0 | 0 | 0 | 0 | 0 | 0 | 374450.7966 | 0 | 0 | 0 | 0 | 0 | 0 | 0 | 0 | 0 | 0 | 0 | 0 | 0 | 0
2016-04-02 | 0 | 0 | 0 | 0 | 0 | 0 | 521456.7812 | 419217 | 0 | 0 | 0 | 0 | 3698981.9288 | 0 | 0 | 0 | 0 | 0 | 0 | 527.5636 | 0 | 0 | 0 | 0 | 0 | 0 | 0 | 0 | 0 | 102239.7812 | 0 | 0 | 0 | 0 | 0 | 0 | 0 | 0 | 0 | 0 | 0 | 0 | 0 | 0
2016-04-02 01:00 | 0 | 0 | 0 | 0 | 0 | 0 | 69456.7058 | 416423 | 0 | 0 | 0 | 0 | 3352015.6347 | 0 | 0 | 0 | 0 | 0 | 0 | 527.5636 | 0 | 0 | 0 | 0 | 0 | 0 | 0 | 0 | 0 | -346966.2942 | 0 | 0 | 0 | 0 | 0 | 0 | 0 | 0 | 0 | 0 | 0 | 0 | 0 | 0
2016-04-02 02:00 | 0 | 0 | 0 | 0 | 0 | 552471.5596 | 0.51901 | 404928 | 0 | 0 | 0 | 0 | 3500087.2769 | 0 | 0 | 0 | 0 | 0 | 0 | 0 | 0 | 0 | 0 | 0 | 0 | 0 | 0 | 0 | 0 | 148071.6423 | 0 | 0 | 0 | 0 | 0 | 0 | 0 | -527.5636 | 0 | 0 | 0 | 0 | 0 | 0
2016-04-02 03:00 | 0 | 0 | 0 | 0 | 0 | 13559.2034 | 0 | 388010 | 0 | 0 | 0 | 0 | 3125636.4804 | 0 | 0 | 0 | 0 | 0 | 0 | 0 | 0 | 0 | 0 | 0 | 0 | 0 | 0 | 0 | 0 | -374450.7966 | 0 | 0 | 0 | 0 | 0 | 0 | 0 | 0 | 0 | 0 | 0 | 0 | 0 | 0
2016-04-02 04:00 | 0 | 0 | 0 | 0 | 0 | 0 | 0 | 368271 | 0 | 0 | 0 | 0 | 2757365.4804 | 0 | 0 | 0 | 0 | 0 | 0 | 0 | 0 | 0 | 0 | 0 | 0 | 0 | 0 | 0 | 0 | -368271 | 0 | 0 | 0 | 0 | 0 | 0 | 0 | 0 | 0 | 0 | 0 | 0 | 0 | 0
2016-04-02 05:00 | 0 | 0 | 0 | 0 | 0 | 0 | 0 | 353021 | 0 | 0 | 0 | 0 | 2403816.9167 | 0 | 0 | 0 | 0 | 0 | 0 | 527.5636 | 0 | 0 | 0 | 0 | 0 | 0 | 0 | 0 | 0 | -353548.5636 | 0 | 0 | 0 | 0 | 0 | 0 | 0 | 527.5636 | 0 | 0 | 0 | 0 | 0 | 0
2016-04-02 06:00 | 0 | 0 | 0 | 0 | 0 | 0 | 0 | 341050 | 0 | 0 | 0 | 0 | 2063294.4804 | 0 | 0 | 0 | 0 | 0 | 0 | 0 | 0 | 0 | 0 | 0 | 0 | 0 | 0 | 0 | 0 | -340522.4364 | 0 | 0 | 0 | 0 | 0 | 0 | 0 | -527.5636 | 0 | 0 | 0 | 0 | 0 | 0
2016-04-02 07:00 | 0 | 0 | 0 | 0 | 0 | 0 | 0 | 332783 | 0 | 0 | 0 | 0 | 1730511.4804 | 0 | 0 | 0 | 0 | 0 | 0 | 0 | 0 | 0 | 0 | 0 | 0 | 0 | 0 | 0 | 0 | -332783 | 0 | 0 | 0 | 0 | 0 | 0 | 0 | 0 | 0 | 0 | 0 | 0 | 0 | 0
2016-04-02 08:00 | 0 | 0 | 0 | 0 | 0 | 0 | 0 | 329988 | 0 | 0 | 0 | 0 | 1399995.9167 | 0 | 0 | 0 | 0 | 0 | 0 | 527.5636 | 0 | 0 | 0 | 0 | 0 | 0 | 0 | 0 | 0 | -330515.5636 | 0 | 0 | 0 | 0 | 0 | 0 | 0 | 527.5636 | 0 | 0 | 0 | 0 | 0 | 0
2016-04-02 09:00 | 0 | 0 | 0 | 0 | 0 | 0 | 0 | 333243 | 0 | 0 | 0 | 0 | 1066752.9167 | 0 | 0 | 0 | 0 | 0 | 0 | 527.5636 | 0 | 0 | 0 | 0 | 0 | 0 | 0 | 0 | 0 | -333243 | 0 | 0 | 0 | 0 | 0 | 0 | 0 | 0 | 0 | 0 | 0 | 0 | 0 | 0
2016-04-02 10:00 | 0 | 0 | 0 | 0 | 0 | 0 | 0 | 342208 | 0 | 0 | 0 | 0 | 724544.9167 | 0 | 0 | 0 | 0 | 0 | 0 | 527.5636 | 0 | 0 | 0 | 0 | 0 | 0 | 0 | 0 | 0 | -342208 | 0 | 0 | 0 | 0 | 0 | 0 | 0 | 0 | 0 | 0 | 0 | 0 | 0 | 0
2016-04-02 11:00 | 0 | 0 | 0 | 0 | 0 | 0 | 0 | 355236 | 0 | 0 | 0 | 0 | 369836.4804 | 0 | 0 | 0 | 0 | 0 | 0 | 0 | 0 | 0 | 0 | 0 | 0 | 0 | 0 | 0 | 0 | -354708.4364 | 0 | 0 | 0 | 0 | 0 | 0 | 0 | -527.5636 | 0 | 0 | 0 | 0 | 0 | 0
2016-04-02 12:00 | 0 | 0 | 0 | 0 | 0 | 0 | 122.5196 | 369959 | 0 | 0 | 0 | 0 | 0 | 0 | 0 | 0 | 0 | 0 | 0 | 0 | 0 | 0 | 0 | 0 | 0 | 0 | 0 | 0 | 0 | -369836.4804 | 0 | 0 | 0 | 0 | 0 | 0 | 0 | 0 | 0 | 0 | 0 | 0 | 0 | 0
2016-04-02 13:00 | 0 | 0 | 0 | 0 | 0 | 171492.5957 | 213103.4043 | 384596 | 0 | 0 | 0 | 0 | 0 | 0 | 0 | 0 | 0 | 0 | 0 | 0 | 0 | 0 | 0 | 0 | 0 | 0 | 0 | 0 | 0 | 0 | 0 | 0 | 0 | 0 | 0 | 0 | 0 | 0 | 0 | 0 | 0 | 0 | 0 | 0
2016-04-02 14:00 | 0 | 0 | 0 | 0 | 0 | 0 | 720261.8254 | 393724 | 0 | 0 | 0 | 0 | 326537.8254 | 0 | 0 | 0 | 0 | 0 | 0 | 0 | 0 | 0 | 0 | 0 | 0 | 0 | 0 | 0 | 0 | 326537.8254 | 0 | 0 | 0 | 0 | 0 | 0 | 0 | 0 | 0 | 0 | 0 | 0 | 0 | 0
2016-04-02 15:00 | 0 | 0 | 0 | 0 | 0 | 0 | 771204.7966 | 396754 | 0 | 0 | 0 | 0 | 700988.622 | 0 | 0 | 0 | 0 | 0 | 0 | 0 | 0 | 0 | 0 | 0 | 0 | 0 | 0 | 0 | 0 | 374450.7966 | 0 | 0 | 0 | 0 | 0 | 0 | 0 | 0 | 0 | 0 | 0 | 0 | 0 | 0
2016-04-02 16:00 | 0 | 0 | 0 | 0 | 0 | 0 | 768451.7966 | 394001 | 0 | 0 | 0 | 0 | 1075439.4186 | 0 | 0 | 0 | 0 | 0 | 0 | 0 | 0 | 0 | 0 | 0 | 0 | 0 | 0 | 0 | 0 | 374450.7966 | 0 | 0 | 0 | 0 | 0 | 0 | 0 | 0 | 0 | 0 | 0 | 0 | 0 | 0
2016-04-02 17:00 | 0 | 0 | 0 | 0 | 0 | 0 | 764345.7966 | 389895 | 0 | 0 | 0 | 0 | 1449890.2152 | 0 | 0 | 0 | 0 | 0 | 0 | 0 | 0 | 0 | 0 | 0 | 0 | 0 | 0 | 0 | 0 | 374450.7966 | 0 | 0 | 0 | 0 | 0 | 0 | 0 | 0 | 0 | 0 | 0 | 0 | 0 | 0
2016-04-02 18:00 | 0 | 0 | 0 | 0 | 0 | 0 | 760489.3602 | 385511 | 0 | 0 | 0 | 0 | 1824341.0117 | 0 | 0 | 0 | 0 | 0 | 0 | 527.5636 | 0 | 0 | 0 | 0 | 0 | 0 | 0 | 0 | 0 | 374450.7966 | 0 | 0 | 0 | 0 | 0 | 0 | 0 | 527.5636 | 0 | 0 | 0 | 0 | 0 | 0
2016-04-02 19:00 | 0 | 0 | 0 | 0 | 0 | 0 | 756167.7966 | 381717 | 0 | 0 | 0 | 0 | 2198791.8083 | 0 | 0 | 0 | 0 | 0 | 0 | 527.5636 | 0 | 0 | 0 | 0 | 0 | 0 | 0 | 0 | 0 | 374450.7966 | 0 | 0 | 0 | 0 | 0 | 0 | 0 | 0 | 0 | 0 | 0 | 0 | 0 | 0
2016-04-02 20:00 | 0 | 0 | 0 | 0 | 0 | 0 | 755377.7966 | 380927 | 0 | 0 | 0 | 0 | 2573242.6049 | 0 | 0 | 0 | 0 | 0 | 0 | 527.5636 | 0 | 0 | 0 | 0 | 0 | 0 | 0 | 0 | 0 | 374450.7966 | 0 | 0 | 0 | 0 | 0 | 0 | 0 | 0 | 0 | 0 | 0 | 0 | 0 | 0
2016-04-02 21:00 | 0 | 0 | 0 | 0 | 0 | 0 | 756452.7966 | 382002 | 0 | 0 | 0 | 0 | 2947693.4015 | 0 | 0 | 0 | 0 | 0 | 0 | 527.5636 | 0 | 0 | 0 | 0 | 0 | 0 | 0 | 0 | 0 | 374450.7966 | 0 | 0 | 0 | 0 | 0 | 0 | 0 | 0 | 0 | 0 | 0 | 0 | 0 | 0
2016-04-02 22:00 | 0 | 0 | 0 | 0 | 0 | 0 | 757514.2329 | 383591 | 0 | 0 | 0 | 0 | 3322144.1981 | 0 | 0 | 0 | 0 | 0 | 0 | 0 | 0 | 0 | 0 | 0 | 0 | 0 | 0 | 0 | 0 | 374450.7966 | 0 | 0 | 0 | 0 | 0 | 0 | 0 | -527.5636 | 0 | 0 | 0 | 0 | 0 | 0
2016-04-02 23:00 | 0 | 0 | 0 | 0 | 0 | 0 | 763034.3602 | 388056 | 0 | 0 | 0 | 0 | 3696594.9947 | 0 | 0 | 0 | 0 | 0 | 0 | 527.5636 | 0 | 0 | 0 | 0 | 0 | 0 | 0 | 0 | 0 | 374450.7966 | 0 | 0 | 0 | 0 | 0 | 0 | 0 | 527.5636 | 0 | 0 | 0 | 0 | 0 | 0
2016-04-03 | 0 | 0 | 0 | 0 | 0 | 0 | 515811.985 | 397214 | 0 | 0 | 0 | 0 | 3815192.9796 | 0 | 0 | 0 | 0 | 0 | 0 | 527.5636 | 0 | 0 | 0 | 0 | 0 | 0 | 0 | 0 | 0 | 118597.985 | 0 | 0 | 0 | 0 | 0 | 0 | 0 | 0 | 0 | 0 | 0 | 0 | 0 | 0
2016-04-03 01:00 | 0 | 0 | 0 | 0 | 0 | 0 | 67775.5425 | 399248 | 0 | 0 | 0 | 0 | 3483720.5221 | 0 | 0 | 0 | 0 | 0 | 0 | 527.5636 | 0 | 0 | 0 | 0 | 0 | 0 | 0 | 0 | 0 | -331472.4575 | 0 | 0 | 0 | 0 | 0 | 0 | 0 | 0 | 0 | 0 | 0 | 0 | 0 | 0
2016-04-03 02:00 | 0 | 0 | 0 | 0 | 0 | 15467.551 | 0.088766 | 390446 | 0 | 0 | 0 | 0 | 3109269.7255 | 0 | 0 | 0 | 0 | 0 | 0 | 0 | 0 | 0 | 0 | 0 | 0 | 0 | 0 | 0 | 0 | -374450.7966 | 0 | 0 | 0 | 0 | 0 | 0 | 0 | -527.5636 | 0 | 0 | 0 | 0 | 0 | 0
2016-04-03 03:00 | 0 | 0 | 0 | 0 | 0 | 3226.7671 | 0 | 377150 | 0 | 0 | 0 | 0 | 2734818.929 | 0 | 0 | 0 | 0 | 0 | 0 | 527.5636 | 0 | 0 | 0 | 0 | 0 | 0 | 0 | 0 | 0 | -374450.7966 | 0 | 0 | 0 | 0 | 0 | 0 | 0 | 527.5636 | 0 | 0 | 0 | 0 | 0 | 0
2016-04-03 04:00 | 0 | 0 | 0 | 0 | 0 | 660359.833 | 0 | 361280 | 0 | 0 | 0 | 0 | 3033898.762 | 0 | 0 | 0 | 0 | 0 | 0 | 527.5636 | 0 | 0 | 0 | 0 | 0 | 0 | 0 | 0 | 0 | 299079.833 | 0 | 0 | 0 | 0 | 0 | 0 | 0 | 0 | 0 | 0 | 0 | 0 | 0 | 0
2016-04-03 05:00 | 0 | 0 | 0 | 0 | 0 | 0 | 0 | 347844 | 0 | 0 | 0 | 0 | 2686582.3256 | 0 | 0 | 0 | 0 | 0 | 0 | 0 | 0 | 0 | 0 | 0 | 0 | 0 | 0 | 0 | 0 | -347316.4364 | 0 | 0 | 0 | 0 | 0 | 0 | 0 | -527.5636 | 0 | 0 | 0 | 0 | 0 | 0
2016-04-03 06:00 | 0 | 0 | 0 | 0 | 0 | 0 | 0 | 338151 | 0 | 0 | 0 | 0 | 2348431.3256 | 0 | 0 | 0 | 0 | 0 | 0 | 0 | 0 | 0 | 0 | 0 | 0 | 0 | 0 | 0 | 0 | -338151 | 0 | 0 | 0 | 0 | 0 | 0 | 0 | 0 | 0 | 0 | 0 | 0 | 0 | 0
2016-04-03 07:00 | 0 | 0 | 0 | 0 | 0 | 0 | 0 | 332824 | 0 | 0 | 0 | 0 | 2015079.762 | 0 | 0 | 0 | 0 | 0 | 0 | 527.5636 | 0 | 0 | 0 | 0 | 0 | 0 | 0 | 0 | 0 | -333351.5636 | 0 | 0 | 0 | 0 | 0 | 0 | 0 | 527.5636 | 0 | 0 | 0 | 0 | 0 | 0
2016-04-03 08:00 | 0 | 0 | 0 | 0 | 0 | 705271.2329 | 0 | 331348 | 0 | 0 | 0 | 0 | 2389530.5586 | 0 | 0 | 0 | 0 | 0 | 0 | 0 | 0 | 0 | 0 | 0 | 0 | 0 | 0 | 0 | 0 | 374450.7966 | 0 | 0 | 0 | 0 | 0 | 0 | 0 | -527.5636 | 0 | 0 | 0 | 0 | 0 | 0
2016-04-03 09:00 | 0 | 0 | 0 | 0 | 0 | 0 | 0 | 333588 | 0 | 0 | 0 | 0 | 2055414.9949 | 0 | 0 | 0 | 0 | 0 | 0 | 527.5636 | 0 | 0 | 0 | 0 | 0 | 0 | 0 | 0 | 0 | -334115.5636 | 0 | 0 | 0 | 0 | 0 | 0 | 0 | 527.5636 | 0 | 0 | 0 | 0 | 0 | 0
2016-04-03 10:00 | 0 | 0 | 0 | 0 | 0 | 0 | 0 | 341431 | 0 | 0 | 0 | 0 | 1713983.9949 | 0 | 0 | 0 | 0 | 0 | 0 | 527.5636 | 0 | 0 | 0 | 0 | 0 | 0 | 0 | 0 | 0 | -341431 | 0 | 0 | 0 | 0 | 0 | 0 | 0 | 0 | 0 | 0 | 0 | 0 | 0 | 0
2016-04-03 11:00 | 0 | 0 | 0 | 0 | 0 | 0 | 0 | 351983 | 0 | 0 | 0 | 0 | 1362528.5586 | 0 | 0 | 0 | 0 | 0 | 0 | 0 | 0 | 0 | 0 | 0 | 0 | 0 | 0 | 0 | 0 | -351455.4364 | 0 | 0 | 0 | 0 | 0 | 0 | 0 | -527.5636 | 0 | 0 | 0 | 0 | 0 | 0
2016-04-03 12:00 | 0 | 0 | 0 | 0 | 0 | 0 | 121.022 | 364633 | 0 | 0 | 0 | 0 | 998016.5806 | 0 | 0 | 0 | 0 | 0 | 0 | 0 | 0 | 0 | 0 | 0 | 0 | 0 | 0 | 0 | 0 | -364511.978 | 0 | 0 | 0 | 0 | 0 | 0 | 0 | 0 | 0 | 0 | 0 | 0 | 0 | 0
2016-04-03 13:00 | 0 | 0 | 0 | 0 | 0 | 0 | 217125.4915 | 374386 | 0 | 0 | 0 | 0 | 840756.0721 | 0 | 0 | 0 | 0 | 0 | 0 | 0 | 0 | 0 | 0 | 0 | 0 | 0 | 0 | 0 | 0 | -157260.5085 | 0 | 0 | 0 | 0 | 0 | 0 | 0 | 0 | 0 | 0 | 0 | 0 | 0 | 0
2016-04-03 14:00 | 0 | 0 | 0 | 0 | 0 | 0 | 688648.1946 | 378868 | 0 | 0 | 0 | 0 | 1150536.2666 | 0 | 0 | 0 | 0 | 0 | 0 | 0 | 0 | 0 | 0 | 0 | 0 | 0 | 0 | 0 | 0 | 309780.1946 | 0 | 0 | 0 | 0 | 0 | 0 | 0 | 0 | 0 | 0 | 0 | 0 | 0 | 0
2016-04-03 15:00 | 0 | 0 | 0 | 0 | 0 | 0 | 752646.7966 | 378196 | 0 | 0 | 0 | 0 | 1524987.0632 | 0 | 0 | 0 | 0 | 0 | 0 | 0 | 0 | 0 | 0 | 0 | 0 | 0 | 0 | 0 | 0 | 374450.7966 | 0 | 0 | 0 | 0 | 0 | 0 | 0 | 0 | 0 | 0 | 0 | 0 | 0 | 0
2016-04-03 16:00 | 0 | 0 | 0 | 0 | 0 | 0 | 751717.7966 | 377267 | 0 | 0 | 0 | 0 | 1899437.8598 | 0 | 0 | 0 | 0 | 0 | 0 | 0 | 0 | 0 | 0 | 0 | 0 | 0 | 0 | 0 | 0 | 374450.7966 | 0 | 0 | 0 | 0 | 0 | 0 | 0 | 0 | 0 | 0 | 0 | 0 | 0 | 0
2016-04-03 17:00 | 0 | 0 | 0 | 0 | 0 | 0 | 750088.7966 | 375638 | 0 | 0 | 0 | 0 | 2273888.6564 | 0 | 0 | 0 | 0 | 0 | 0 | 0 | 0 | 0 | 0 | 0 | 0 | 0 | 0 | 0 | 0 | 374450.7966 | 0 | 0 | 0 | 0 | 0 | 0 | 0 | 0 | 0 | 0 | 0 | 0 | 0 | 0
2016-04-03 18:00 | 0 | 0 | 0 | 0 | 0 | 0 | 748142.7966 | 373692 | 0 | 0 | 0 | 0 | 2648339.453 | 0 | 0 | 0 | 0 | 0 | 0 | 0 | 0 | 0 | 0 | 0 | 0 | 0 | 0 | 0 | 0 | 374450.7966 | 0 | 0 | 0 | 0 | 0 | 0 | 0 | 0 | 0 | 0 | 0 | 0 | 0 | 0
2016-04-03 19:00 | 0 | 0 | 0 | 0 | 0 | 0 | 746588.7966 | 372138 | 0 | 0 | 0 | 0 | 3022790.2496 | 0 | 0 | 0 | 0 | 0 | 0 | 0 | 0 | 0 | 0 | 0 | 0 | 0 | 0 | 0 | 0 | 374450.7966 | 0 | 0 | 0 | 0 | 0 | 0 | 0 | 0 | 0 | 0 | 0 | 0 | 0 | 0
2016-04-03 20:00 | 0 | 0 | 0 | 0 | 0 | 0 | 749343.7966 | 374893 | 0 | 0 | 0 | 0 | 3397241.0461 | 0 | 0 | 0 | 0 | 0 | 0 | 0 | 0 | 0 | 0 | 0 | 0 | 0 | 0 | 0 | 0 | 374450.7966 | 0 | 0 | 0 | 0 | 0 | 0 | 0 | 0 | 0 | 0 | 0 | 0 | 0 | 0
2016-04-03 21:00 | 0 | 0 | 0 | 0 | 0 | 0 | 755075.3602 | 380097 | 0 | 0 | 0 | 0 | 3771691.8427 | 0 | 0 | 0 | 0 | 0 | 0 | 527.5636 | 0 | 0 | 0 | 0 | 0 | 0 | 0 | 0 | 0 | 374450.7966 | 0 | 0 | 0 | 0 | 0 | 0 | 0 | 527.5636 | 0 | 0 | 0 | 0 | 0 | 0
2016-04-03 22:00 | 0 | 0 | 0 | 0 | 0 | 0 | 760223.2329 | 386300 | 0 | 0 | 0 | 0 | 4146142.6393 | 0 | 0 | 0 | 0 | 0 | 0 | 0 | 0 | 0 | 0 | 0 | 0 | 0 | 0 | 0 | 0 | 374450.7966 | 0 | 0 | 0 | 0 | 0 | 0 | 0 | -527.5636 | 0 | 0 | 0 | 0 | 0 | 0
2016-04-03 23:00 | 0 | 0 | 0 | 0 | 0 | 0 | 768941.3602 | 393963 | 0 | 0 | 0 | 0 | 4520593.4359 | 0 | 0 | 0 | 0 | 0 | 0 | 527.5636 | 0 | 0 | 0 | 0 | 0 | 0 | 0 | 0 | 0 | 374450.7966 | 0 | 0 | 0 | 0 | 0 | 0 | 0 | 527.5636 | 0 | 0 | 0 | 0 | 0 | 0
2016-04-04 | 0 | 0 | 0 | 0 | 0 | 0 | 463194.1475 | 405691 | 0 | 0 | 0 | 0 | 4578096.5834 | 0 | 0 | 0 | 0 | 0 | 0 | 527.5636 | 0 | 0 | 0 | 0 | 0 | 0 | 0 | 0 | 0 | 57503.1475 | 0 | 0 | 0 | 0 | 0 | 0 | 0 | 0 | 0 | 0 | 0 | 0 | 0 | 0
2016-04-04 01:00 | 0 | 0 | 0 | 0 | 0 | 0 | 58865.7465 | 406544 | 0 | 0 | 0 | 0 | 4230418.33 | 0 | 0 | 0 | 0 | 0 | 0 | 527.5636 | 0 | 0 | 0 | 0 | 0 | 0 | 0 | 0 | 0 | -347678.2535 | 0 | 0 | 0 | 0 | 0 | 0 | 0 | 0 | 0 | 0 | 0 | 0 | 0 | 0
2016-04-04 02:00 | 0 | 0 | 0 | 0 | 0 | 18628.693 | 2.9467 | 393610 | 0 | 0 | 0 | 0 | 3855967.5334 | 0 | 0 | 0 | 0 | 0 | 0 | 0 | 0 | 0 | 0 | 0 | 0 | 0 | 0 | 0 | 0 | -374450.7966 | 0 | 0 | 0 | 0 | 0 | 0 | 0 | -527.5636 | 0 | 0 | 0 | 0 | 0 | 0
2016-04-04 03:00 | 0 | 0 | 0 | 0 | 0 | 1995.2034 | 0 | 376446 | 0 | 0 | 0 | 0 | 3481516.7368 | 0 | 0 | 0 | 0 | 0 | 0 | 0 | 0 | 0 | 0 | 0 | 0 | 0 | 0 | 0 | 0 | -374450.7966 | 0 | 0 | 0 | 0 | 0 | 0 | 0 | 0 | 0 | 0 | 0 | 0 | 0 | 0
2016-04-04 04:00 | 0 | 0 | 0 | 0 | 0 | 0 | 0 | 357190 | 0 | 0 | 0 | 0 | 3123799.1732 | 0 | 0 | 0 | 0 | 0 | 0 | 527.5636 | 0 | 0 | 0 | 0 | 0 | 0 | 0 | 0 | 0 | -357717.5636 | 0 | 0 | 0 | 0 | 0 | 0 | 0 | 527.5636 | 0 | 0 | 0 | 0 | 0 | 0
2016-04-04 05:00 | 0 | 0 | 0 | 0 | 0 | 0 | 0 | 342504 | 0 | 0 | 0 | 0 | 2781295.1732 | 0 | 0 | 0 | 0 | 0 | 0 | 527.5636 | 0 | 0 | 0 | 0 | 0 | 0 | 0 | 0 | 0 | -342504 | 0 | 0 | 0 | 0 | 0 | 0 | 0 | 0 | 0 | 0 | 0 | 0 | 0 | 0
2016-04-04 06:00 | 0 | 0 | 0 | 0 | 0 | 0 | 0 | 332944 | 0 | 0 | 0 | 0 | 2448878.7368 | 0 | 0 | 0 | 0 | 0 | 0 | 0 | 0 | 0 | 0 | 0 | 0 | 0 | 0 | 0 | 0 | -332416.4364 | 0 | 0 | 0 | 0 | 0 | 0 | 0 | -527.5636 | 0 | 0 | 0 | 0 | 0 | 0
2016-04-04 07:00 | 0 | 0 | 0 | 0 | 0 | 0 | 0 | 327624 | 0 | 0 | 0 | 0 | 2121254.7368 | 0 | 0 | 0 | 0 | 0 | 0 | 0 | 0 | 0 | 0 | 0 | 0 | 0 | 0 | 0 | 0 | -327624 | 0 | 0 | 0 | 0 | 0 | 0 | 0 | 0 | 0 | 0 | 0 | 0 | 0 | 0
2016-04-04 08:00 | 0 | 0 | 0 | 0 | 0 | 0 | 0 | 328757 | 0 | 0 | 0 | 0 | 1791970.1732 | 0 | 0 | 0 | 0 | 0 | 0 | 527.5636 | 0 | 0 | 0 | 0 | 0 | 0 | 0 | 0 | 0 | -329284.5636 | 0 | 0 | 0 | 0 | 0 | 0 | 0 | 527.5636 | 0 | 0 | 0 | 0 | 0 | 0
2016-04-04 09:00 | 0 | 0 | 0 | 0 | 0 | 0 | 0 | 342155 | 0 | 0 | 0 | 0 | 1449815.1732 | 0 | 0 | 0 | 0 | 0 | 0 | 527.5636 | 0 | 0 | 0 | 0 | 0 | 0 | 0 | 0 | 0 | -342155 | 0 | 0 | 0 | 0 | 0 | 0 | 0 | 0 | 0 | 0 | 0 | 0 | 0 | 0
2016-04-04 10:00 | 0 | 0 | 0 | 0 | 0 | 0 | 0 | 371782 | 0 | 0 | 0 | 0 | 1078033.1732 | 0 | 0 | 0 | 0 | 0 | 0 | 527.5636 | 0 | 0 | 0 | 0 | 0 | 0 | 0 | 0 | 0 | -371782 | 0 | 0 | 0 | 0 | 0 | 0 | 0 | 0 | 0 | 0 | 0 | 0 | 0 | 0
2016-04-04 11:00 | 0 | 0 | 0 | 0 | 0 | 355594.9915 | 0 | 399995 | 0 | 0 | 0 | 0 | 1034160.7283 | 0 | 0 | 0 | 0 | 0 | 0 | 0 | 0 | 0 | 0 | 0 | 0 | 0 | 0 | 0 | 0 | -43872.4449 | 0 | 0 | 0 | 0 | 0 | 0 | 0 | -527.5636 | 0 | 0 | 0 | 0 | 0 | 0
2016-04-04 12:00 | 0 | 0 | 0 | 0 | 0 | 37376.9208 | 129.2826 | 411957 | 0 | 0 | 0 | 0 | 659709.9317 | 0 | 0 | 0 | 0 | 0 | 0 | 0 | 0 | 0 | 0 | 0 | 0 | 0 | 0 | 0 | 0 | -374450.7966 | 0 | 0 | 0 | 0 | 0 | 0 | 0 | 0 | 0 | 0 | 0 | 0 | 0 | 0
2016-04-04 13:00 | 0 | 0 | 0 | 0 | 0 | 0 | 266865.459 | 417396 | 0 | 0 | 0 | 0 | 509179.3907 | 0 | 0 | 0 | 0 | 0 | 0 | 0 | 0 | 0 | 0 | 0 | 0 | 0 | 0 | 0 | 0 | -150530.541 | 0 | 0 | 0 | 0 | 0 | 0 | 0 | 0 | 0 | 0 | 0 | 0 | 0 | 0
2016-04-04 14:00 | 0 | 0 | 0 | 0 | 0 | 0 | 620375.8736 | 422326 | 0 | 0 | 0 | 0 | 707229.2643 | 0 | 0 | 0 | 0 | 0 | 0 | 0 | 0 | 0 | 0 | 0 | 0 | 0 | 0 | 0 | 0 | 198049.8736 | 0 | 0 | 0 | 0 | 0 | 0 | 0 | 0 | 0 | 0 | 0 | 0 | 0 | 0
2016-04-04 15:00 | 0 | 0 | 0 | 0 | 0 | 0 | 799411.7966 | 424961 | 0 | 0 | 0 | 0 | 1081680.0609 | 0 | 0 | 0 | 0 | 0 | 0 | 0 | 0 | 0 | 0 | 0 | 0 | 0 | 0 | 0 | 0 | 374450.7966 | 0 | 0 | 0 | 0 | 0 | 0 | 0 | 0 | 0 | 0 | 0 | 0 | 0 | 0
2016-04-04 16:00 | 0 | 0 | 0 | 0 | 0 | 0 | 800767.7966 | 426317 | 0 | 0 | 0 | 0 | 1456130.8575 | 0 | 0 | 0 | 0 | 0 | 0 | 0 | 0 | 0 | 0 | 0 | 0 | 0 | 0 | 0 | 0 | 374450.7966 | 0 | 0 | 0 | 0 | 0 | 0 | 0 | 0 | 0 | 0 | 0 | 0 | 0 | 0
2016-04-04 17:00 | 0 | 0 | 0 | 0 | 0 | 0 | 802977.7966 | 428527 | 0 | 0 | 0 | 0 | 1830581.6541 | 0 | 0 | 0 | 0 | 0 | 0 | 0 | 0 | 0 | 0 | 0 | 0 | 0 | 0 | 0 | 0 | 374450.7966 | 0 | 0 | 0 | 0 | 0 | 0 | 0 | 0 | 0 | 0 | 0 | 0 | 0 | 0
2016-04-04 18:00 | 0 | 0 | 0 | 0 | 0 | 0 | 805074.7966 | 430624 | 0 | 0 | 0 | 0 | 2205032.4507 | 0 | 0 | 0 | 0 | 0 | 0 | 0 | 0 | 0 | 0 | 0 | 0 | 0 | 0 | 0 | 0 | 374450.7966 | 0 | 0 | 0 | 0 | 0 | 0 | 0 | 0 | 0 | 0 | 0 | 0 | 0 | 0
2016-04-04 19:00 | 0 | 0 | 0 | 0 | 0 | 0 | 807764.3602 | 432786 | 0 | 0 | 0 | 0 | 2579483.2472 | 0 | 0 | 0 | 0 | 0 | 0 | 527.5636 | 0 | 0 | 0 | 0 | 0 | 0 | 0 | 0 | 0 | 374450.7966 | 0 | 0 | 0 | 0 | 0 | 0 | 0 | 527.5636 | 0 | 0 | 0 | 0 | 0 | 0
2016-04-04 20:00 | 0 | 0 | 0 | 0 | 0 | 0 | 811368.7966 | 436918 | 0 | 0 | 0 | 0 | 2953934.0438 | 0 | 0 | 0 | 0 | 0 | 0 | 527.5636 | 0 | 0 | 0 | 0 | 0 | 0 | 0 | 0 | 0 | 374450.7966 | 0 | 0 | 0 | 0 | 0 | 0 | 0 | 0 | 0 | 0 | 0 | 0 | 0 | 0
2016-04-04 21:00 | 0 | 0 | 0 | 0 | 0 | 0 | 815426.2329 | 441503 | 0 | 0 | 0 | 0 | 3328384.8404 | 0 | 0 | 0 | 0 | 0 | 0 | 0 | 0 | 0 | 0 | 0 | 0 | 0 | 0 | 0 | 0 | 374450.7966 | 0 | 0 | 0 | 0 | 0 | 0 | 0 | -527.5636 | 0 | 0 | 0 | 0 | 0 | 0
2016-04-04 22:00 | 0 | 0 | 0 | 0 | 0 | 0 | 819020.3602 | 444042 | 0 | 0 | 0 | 0 | 3702835.637 | 0 | 0 | 0 | 0 | 0 | 0 | 527.5636 | 0 | 0 | 0 | 0 | 0 | 0 | 0 | 0 | 0 | 374450.7966 | 0 | 0 | 0 | 0 | 0 | 0 | 0 | 527.5636 | 0 | 0 | 0 | 0 | 0 | 0
2016-04-04 23:00 | 0 | 0 | 0 | 0 | 0 | 0 | 724821.0576 | 445816 | 0 | 0 | 0 | 0 | 3982368.2582 | 0 | 0 | 0 | 0 | 0 | 0 | 0 | 0 | 0 | 0 | 0 | 0 | 0 | 0 | 0 | 0 | 279532.6212 | 0 | 0 | 0 | 0 | 0 | 0 | 0 | -527.5636 | 0 | 0 | 0 | 0 | 0 | 0
2016-04-05 | 0 | 0 | 0 | 0 | 0 | 0 | 429713.9301 | 451312 | 0 | 0 | 0 | 0 | 3960770.1883 | 0 | 0 | 0 | 0 | 0 | 0 | 0 | 0 | 0 | 0 | 0 | 0 | 0 | 0 | 0 | 0 | -21598.0699 | 0 | 0 | 0 | 0 | 0 | 0 | 0 | 0 | 0 | 0 | 0 | 0 | 0 | 0
2016-04-05 01:00 | 0 | 0 | 0 | 0 | 0 | 654408.0237 | 70705.384 | 446412 | 0 | 0 | 0 | 0 | 4239471.596 | 0 | 0 | 0 | 0 | 0 | 0 | 0 | 0 | 0 | 0 | 0 | 0 | 0 | 0 | 0 | 0 | 278701.4077 | 0 | 0 | 0 | 0 | 0 | 0 | 0 | 0 | 0 | 0 | 0 | 0 | 0 | 0
2016-04-05 02:00 | 0 | 0 | 0 | 0 | 0 | 53118.4797 | 5.7237 | 427575 | 0 | 0 | 0 | 0 | 3865020.7994 | 0 | 0 | 0 | 0 | 0 | 0 | 0 | 0 | 0 | 0 | 0 | 0 | 0 | 0 | 0 | 0 | -374450.7966 | 0 | 0 | 0 | 0 | 0 | 0 | 0 | 0 | 0 | 0 | 0 | 0 | 0 | 0
2016-04-05 03:00 | 0 | 0 | 0 | 0 | 0 | 29770.2034 | 0 | 404221 | 0 | 0 | 0 | 0 | 3490570.0028 | 0 | 0 | 0 | 0 | 0 | 0 | 0 | 0 | 0 | 0 | 0 | 0 | 0 | 0 | 0 | 0 | -374450.7966 | 0 | 0 | 0 | 0 | 0 | 0 | 0 | 0 | 0 | 0 | 0 | 0 | 0 | 0
2016-04-05 04:00 | 0 | 0 | 0 | 0 | 0 | 8127.7671 | 0 | 382051 | 0 | 0 | 0 | 0 | 3116119.2062 | 0 | 0 | 0 | 0 | 0 | 0 | 527.5636 | 0 | 0 | 0 | 0 | 0 | 0 | 0 | 0 | 0 | -374450.7966 | 0 | 0 | 0 | 0 | 0 | 0 | 0 | 527.5636 | 0 | 0 | 0 | 0 | 0 | 0
2016-04-05 05:00 | 0 | 0 | 0 | 0 | 0 | 738257.2329 | 0 | 364334 | 0 | 0 | 0 | 0 | 3490570.0028 | 0 | 0 | 0 | 0 | 0 | 0 | 0 | 0 | 0 | 0 | 0 | 0 | 0 | 0 | 0 | 0 | 374450.7966 | 0 | 0 | 0 | 0 | 0 | 0 | 0 | -527.5636 | 0 | 0 | 0 | 0 | 0 | 0
2016-04-05 06:00 | 0 | 0 | 0 | 0 | 0 | 0 | 0 | 352651 | 0 | 0 | 0 | 0 | 3137391.4392 | 0 | 0 | 0 | 0 | 0 | 0 | 527.5636 | 0 | 0 | 0 | 0 | 0 | 0 | 0 | 0 | 0 | -353178.5636 | 0 | 0 | 0 | 0 | 0 | 0 | 0 | 527.5636 | 0 | 0 | 0 | 0 | 0 | 0
2016-04-05 07:00 | 0 | 0 | 0 | 0 | 0 | 0 | 0 | 345982 | 0 | 0 | 0 | 0 | 2791409.4392 | 0 | 0 | 0 | 0 | 0 | 0 | 527.5636 | 0 | 0 | 0 | 0 | 0 | 0 | 0 | 0 | 0 | -345982 | 0 | 0 | 0 | 0 | 0 | 0 | 0 | 0 | 0 | 0 | 0 | 0 | 0 | 0
2016-04-05 08:00 | 0 | 0 | 0 | 0 | 0 | 0 | 0 | 346231 | 0 | 0 | 0 | 0 | 2445178.4392 | 0 | 0 | 0 | 0 | 0 | 0 | 527.5636 | 0 | 0 | 0 | 0 | 0 | 0 | 0 | 0 | 0 | -346231 | 0 | 0 | 0 | 0 | 0 | 0 | 0 | 0 | 0 | 0 | 0 | 0 | 0 | 0
2016-04-05 09:00 | 0 | 0 | 0 | 0 | 0 | 0 | 0 | 359065 | 0 | 0 | 0 | 0 | 2086113.4392 | 0 | 0 | 0 | 0 | 0 | 0 | 527.5636 | 0 | 0 | 0 | 0 | 0 | 0 | 0 | 0 | 0 | -359065 | 0 | 0 | 0 | 0 | 0 | 0 | 0 | 0 | 0 | 0 | 0 | 0 | 0 | 0
2016-04-05 10:00 | 0 | 0 | 0 | 0 | 0 | 13592.2034 | 0 | 388043 | 0 | 0 | 0 | 0 | 1711662.6426 | 0 | 0 | 0 | 0 | 0 | 0 | 527.5636 | 0 | 0 | 0 | 0 | 0 | 0 | 0 | 0 | 0 | -374450.7966 | 0 | 0 | 0 | 0 | 0 | 0 | 0 | 0 | 0 | 0 | 0 | 0 | 0 | 0
2016-04-05 11:00 | 0 | 0 | 0 | 0 | 0 | 40351.6398 | 0 | 415330 | 0 | 0 | 0 | 0 | 1337211.846 | 0 | 0 | 0 | 0 | 0 | 0 | 0 | 0 | 0 | 0 | 0 | 0 | 0 | 0 | 0 | 0 | -374450.7966 | 0 | 0 | 0 | 0 | 0 | 0 | 0 | -527.5636 | 0 | 0 | 0 | 0 | 0 | 0
2016-04-05 12:00 | 0 | 0 | 0 | 0 | 0 | 50736.2548 | 155.9486 | 425343 | 0 | 0 | 0 | 0 | 962761.0494 | 0 | 0 | 0 | 0 | 0 | 0 | 0 | 0 | 0 | 0 | 0 | 0 | 0 | 0 | 0 | 0 | -374450.7966 | 0 | 0 | 0 | 0 | 0 | 0 | 0 | 0 | 0 | 0 | 0 | 0 | 0 | 0
2016-04-05 13:00 | 0 | 0 | 0 | 0 | 0 | 0 | 244559.4749 | 429582 | 0 | 0 | 0 | 0 | 777738.5244 | 0 | 0 | 0 | 0 | 0 | 0 | 0 | 0 | 0 | 0 | 0 | 0 | 0 | 0 | 0 | 0 | -185022.5251 | 0 | 0 | 0 | 0 | 0 | 0 | 0 | 0 | 0 | 0 | 0 | 0 | 0 | 0
2016-04-05 14:00 | 0 | 0 | 0 | 0 | 0 | 0 | 669158.3313 | 433786 | 0 | 0 | 0 | 0 | 1013110.8557 | 0 | 0 | 0 | 0 | 0 | 0 | 0 | 0 | 0 | 0 | 0 | 0 | 0 | 0 | 0 | 0 | 235372.3313 | 0 | 0 | 0 | 0 | 0 | 0 | 0 | 0 | 0 | 0 | 0 | 0 | 0 | 0
2016-04-05 15:00 | 0 | 0 | 0 | 0 | 0 | 0 | 809102.7966 | 434652 | 0 | 0 | 0 | 0 | 1387561.6523 | 0 | 0 | 0 | 0 | 0 | 0 | 0 | 0 | 0 | 0 | 0 | 0 | 0 | 0 | 0 | 0 | 374450.7966 | 0 | 0 | 0 | 0 | 0 | 0 | 0 | 0 | 0 | 0 | 0 | 0 | 0 | 0
2016-04-05 16:00 | 0 | 0 | 0 | 0 | 0 | 0 | 808056.7966 | 433606 | 0 | 0 | 0 | 0 | 1762012.4488 | 0 | 0 | 0 | 0 | 0 | 0 | 0 | 0 | 0 | 0 | 0 | 0 | 0 | 0 | 0 | 0 | 374450.7966 | 0 | 0 | 0 | 0 | 0 | 0 | 0 | 0 | 0 | 0 | 0 | 0 | 0 | 0
2016-04-05 17:00 | 0 | 0 | 0 | 0 | 0 | 0 | 808149.7966 | 433699 | 0 | 0 | 0 | 0 | 2136463.2454 | 0 | 0 | 0 | 0 | 0 | 0 | 0 | 0 | 0 | 0 | 0 | 0 | 0 | 0 | 0 | 0 | 374450.7966 | 0 | 0 | 0 | 0 | 0 | 0 | 0 | 0 | 0 | 0 | 0 | 0 | 0 | 0
2016-04-05 18:00 | 0 | 0 | 0 | 0 | 0 | 0 | 808852.3602 | 433874 | 0 | 0 | 0 | 0 | 2510914.042 | 0 | 0 | 0 | 0 | 0 | 0 | 527.5636 | 0 | 0 | 0 | 0 | 0 | 0 | 0 | 0 | 0 | 374450.7966 | 0 | 0 | 0 | 0 | 0 | 0 | 0 | 527.5636 | 0 | 0 | 0 | 0 | 0 | 0
2016-04-05 19:00 | 0 | 0 | 0 | 0 | 0 | 0 | 808913.7966 | 434463 | 0 | 0 | 0 | 0 | 2885364.8386 | 0 | 0 | 0 | 0 | 0 | 0 | 527.5636 | 0 | 0 | 0 | 0 | 0 | 0 | 0 | 0 | 0 | 374450.7966 | 0 | 0 | 0 | 0 | 0 | 0 | 0 | 0 | 0 | 0 | 0 | 0 | 0 | 0
2016-04-05 20:00 | 0 | 0 | 0 | 0 | 0 | 0 | 810946.7966 | 436496 | 0 | 0 | 0 | 0 | 3259815.6352 | 0 | 0 | 0 | 0 | 0 | 0 | 527.5636 | 0 | 0 | 0 | 0 | 0 | 0 | 0 | 0 | 0 | 374450.7966 | 0 | 0 | 0 | 0 | 0 | 0 | 0 | 0 | 0 | 0 | 0 | 0 | 0 | 0
2016-04-05 21:00 | 0 | 0 | 0 | 0 | 0 | 0 | 814011.2329 | 440088 | 0 | 0 | 0 | 0 | 3634266.4318 | 0 | 0 | 0 | 0 | 0 | 0 | 0 | 0 | 0 | 0 | 0 | 0 | 0 | 0 | 0 | 0 | 374450.7966 | 0 | 0 | 0 | 0 | 0 | 0 | 0 | -527.5636 | 0 | 0 | 0 | 0 | 0 | 0
2016-04-05 22:00 | 0 | 0 | 0 | 0 | 0 | 0 | 817716.3602 | 442738 | 0 | 0 | 0 | 0 | 4008717.2283 | 0 | 0 | 0 | 0 | 0 | 0 | 527.5636 | 0 | 0 | 0 | 0 | 0 | 0 | 0 | 0 | 0 | 374450.7966 | 0 | 0 | 0 | 0 | 0 | 0 | 0 | 527.5636 | 0 | 0 | 0 | 0 | 0 | 0
2016-04-05 23:00 | 0 | 0 | 0 | 0 | 0 | 0 | 775432.123 | 446832 | 0 | 0 | 0 | 0 | 4337317.3513 | 0 | 0 | 0 | 0 | 0 | 0 | 527.5636 | 0 | 0 | 0 | 0 | 0 | 0 | 0 | 0 | 0 | 328600.123 | 0 | 0 | 0 | 0 | 0 | 0 | 0 | 0 | 0 | 0 | 0 | 0 | 0 | 0
2016-04-06 | 0 | 0 | 0 | 0 | 0 | 0 | 477902.0908 | 457670 | 0 | 0 | 0 | 0 | 4358077.0058 | 0 | 0 | 0 | 0 | 0 | 0 | 0 | 0 | 0 | 0 | 0 | 0 | 0 | 0 | 0 | 0 | 20759.6545 | 0 | 0 | 0 | 0 | 0 | 0 | 0 | -527.5636 | 0 | 0 | 0 | 0 | 0 | 0
2016-04-06 01:00 | 0 | 0 | 0 | 0 | 0 | 754404.0779 | 75316.7187 | 455270 | 0 | 0 | 0 | 0 | 4732527.8024 | 0 | 0 | 0 | 0 | 0 | 0 | 0 | 0 | 0 | 0 | 0 | 0 | 0 | 0 | 0 | 0 | 374450.7966 | 0 | 0 | 0 | 0 | 0 | 0 | 0 | 0 | 0 | 0 | 0 | 0 | 0 | 0
2016-04-06 02:00 | 0 | 0 | 0 | 0 | 0 | 63083.3866 | 10.8168 | 437545 | 0 | 0 | 0 | 0 | 4358077.0058 | 0 | 0 | 0 | 0 | 0 | 0 | 0 | 0 | 0 | 0 | 0 | 0 | 0 | 0 | 0 | 0 | -374450.7966 | 0 | 0 | 0 | 0 | 0 | 0 | 0 | 0 | 0 | 0 | 0 | 0 | 0 | 0
2016-04-06 03:00 | 0 | 0 | 0 | 0 | 0 | 40236.2034 | 0 | 414687 | 0 | 0 | 0 | 0 | 3983626.2092 | 0 | 0 | 0 | 0 | 0 | 0 | 0 | 0 | 0 | 0 | 0 | 0 | 0 | 0 | 0 | 0 | -374450.7966 | 0 | 0 | 0 | 0 | 0 | 0 | 0 | 0 | 0 | 0 | 0 | 0 | 0 | 0
2016-04-06 04:00 | 0 | 0 | 0 | 0 | 0 | 20412.7671 | 0 | 394336 | 0 | 0 | 0 | 0 | 3609175.4126 | 0 | 0 | 0 | 0 | 0 | 0 | 527.5636 | 0 | 0 | 0 | 0 | 0 | 0 | 0 | 0 | 0 | -374450.7966 | 0 | 0 | 0 | 0 | 0 | 0 | 0 | 527.5636 | 0 | 0 | 0 | 0 | 0 | 0
2016-04-06 05:00 | 0 | 0 | 0 | 0 | 0 | 2948.2034 | 0 | 377399 | 0 | 0 | 0 | 0 | 3234724.616 | 0 | 0 | 0 | 0 | 0 | 0 | 527.5636 | 0 | 0 | 0 | 0 | 0 | 0 | 0 | 0 | 0 | -374450.7966 | 0 | 0 | 0 | 0 | 0 | 0 | 0 | 0 | 0 | 0 | 0 | 0 | 0 | 0
2016-04-06 06:00 | 0 | 0 | 0 | 0 | 0 | 0 | 0 | 365727 | 0 | 0 | 0 | 0 | 2869525.1797 | 0 | 0 | 0 | 0 | 0 | 0 | 0 | 0 | 0 | 0 | 0 | 0 | 0 | 0 | 0 | 0 | -365199.4364 | 0 | 0 | 0 | 0 | 0 | 0 | 0 | -527.5636 | 0 | 0 | 0 | 0 | 0 | 0
2016-04-06 07:00 | 0 | 0 | 0 | 0 | 0 | 0 | 0 | 359665 | 0 | 0 | 0 | 0 | 2509332.616 | 0 | 0 | 0 | 0 | 0 | 0 | 527.5636 | 0 | 0 | 0 | 0 | 0 | 0 | 0 | 0 | 0 | -360192.5636 | 0 | 0 | 0 | 0 | 0 | 0 | 0 | 527.5636 | 0 | 0 | 0 | 0 | 0 | 0
2016-04-06 08:00 | 0 | 0 | 0 | 0 | 0 | 0 | 0 | 359740 | 0 | 0 | 0 | 0 | 2149592.616 | 0 | 0 | 0 | 0 | 0 | 0 | 527.5636 | 0 | 0 | 0 | 0 | 0 | 0 | 0 | 0 | 0 | -359740 | 0 | 0 | 0 | 0 | 0 | 0 | 0 | 0 | 0 | 0 | 0 | 0 | 0 | 0
2016-04-06 09:00 | 0 | 0 | 0 | 0 | 0 | 734481.723 | 0 | 370546 | 0 | 0 | 0 | 0 | 2513528.339 | 0 | 0 | 0 | 0 | 0 | 0 | 527.5636 | 0 | 0 | 0 | 0 | 0 | 0 | 0 | 0 | 0 | 363935.723 | 0 | 0 | 0 | 0 | 0 | 0 | 0 | 0 | 0 | 0 | 0 | 0 | 0 | 0
2016-04-06 10:00 | 0 | 0 | 0 | 0 | 0 | 24227.2034 | 0 | 398678 | 0 | 0 | 0 | 0 | 2139077.5424 | 0 | 0 | 0 | 0 | 0 | 0 | 527.5636 | 0 | 0 | 0 | 0 | 0 | 0 | 0 | 0 | 0 | -374450.7966 | 0 | 0 | 0 | 0 | 0 | 0 | 0 | 0 | 0 | 0 | 0 | 0 | 0 | 0
2016-04-06 11:00 | 0 | 0 | 0 | 0 | 0 | 48498.6398 | 0 | 423477 | 0 | 0 | 0 | 0 | 1764626.7458 | 0 | 0 | 0 | 0 | 0 | 0 | 0 | 0 | 0 | 0 | 0 | 0 | 0 | 0 | 0 | 0 | -374450.7966 | 0 | 0 | 0 | 0 | 0 | 0 | 0 | -527.5636 | 0 | 0 | 0 | 0 | 0 | 0
2016-04-06 12:00 | 0 | 0 | 0 | 0 | 0 | 55009.0725 | 182.1309 | 429642 | 0 | 0 | 0 | 0 | 1390175.9492 | 0 | 0 | 0 | 0 | 0 | 0 | 0 | 0 | 0 | 0 | 0 | 0 | 0 | 0 | 0 | 0 | -374450.7966 | 0 | 0 | 0 | 0 | 0 | 0 | 0 | 0 | 0 | 0 | 0 | 0 | 0 | 0
2016-04-06 13:00 | 0 | 0 | 0 | 0 | 0 | 0 | 257492.9284 | 430930 | 0 | 0 | 0 | 0 | 1216738.8777 | 0 | 0 | 0 | 0 | 0 | 0 | 0 | 0 | 0 | 0 | 0 | 0 | 0 | 0 | 0 | 0 | -173437.0716 | 0 | 0 | 0 | 0 | 0 | 0 | 0 | 0 | 0 | 0 | 0 | 0 | 0 | 0
2016-04-06 14:00 | 0 | 0 | 0 | 0 | 0 | 0 | 720550.3029 | 432890 | 0 | 0 | 0 | 0 | 1504399.1805 | 0 | 0 | 0 | 0 | 0 | 0 | 0 | 0 | 0 | 0 | 0 | 0 | 0 | 0 | 0 | 0 | 287660.3029 | 0 | 0 | 0 | 0 | 0 | 0 | 0 | 0 | 0 | 0 | 0 | 0 | 0 | 0
2016-04-06 15:00 | 0 | 0 | 0 | 0 | 0 | 0 | 806788.7966 | 432338 | 0 | 0 | 0 | 0 | 1878849.9771 | 0 | 0 | 0 | 0 | 0 | 0 | 0 | 0 | 0 | 0 | 0 | 0 | 0 | 0 | 0 | 0 | 374450.7966 | 0 | 0 | 0 | 0 | 0 | 0 | 0 | 0 | 0 | 0 | 0 | 0 | 0 | 0
2016-04-06 16:00 | 0 | 0 | 0 | 0 | 0 | 0 | 804584.7966 | 430134 | 0 | 0 | 0 | 0 | 2253300.7737 | 0 | 0 | 0 | 0 | 0 | 0 | 0 | 0 | 0 | 0 | 0 | 0 | 0 | 0 | 0 | 0 | 374450.7966 | 0 | 0 | 0 | 0 | 0 | 0 | 0 | 0 | 0 | 0 | 0 | 0 | 0 | 0
2016-04-06 17:00 | 0 | 0 | 0 | 0 | 0 | 0 | 803805.7966 | 429355 | 0 | 0 | 0 | 0 | 2627751.5703 | 0 | 0 | 0 | 0 | 0 | 0 | 0 | 0 | 0 | 0 | 0 | 0 | 0 | 0 | 0 | 0 | 374450.7966 | 0 | 0 | 0 | 0 | 0 | 0 | 0 | 0 | 0 | 0 | 0 | 0 | 0 | 0
2016-04-06 18:00 | 0 | 0 | 0 | 0 | 0 | 0 | 804692.3602 | 429714 | 0 | 0 | 0 | 0 | 3002202.3669 | 0 | 0 | 0 | 0 | 0 | 0 | 527.5636 | 0 | 0 | 0 | 0 | 0 | 0 | 0 | 0 | 0 | 374450.7966 | 0 | 0 | 0 | 0 | 0 | 0 | 0 | 527.5636 | 0 | 0 | 0 | 0 | 0 | 0
2016-04-06 19:00 | 0 | 0 | 0 | 0 | 0 | 0 | 804082.7966 | 429632 | 0 | 0 | 0 | 0 | 3376653.1635 | 0 | 0 | 0 | 0 | 0 | 0 | 527.5636 | 0 | 0 | 0 | 0 | 0 | 0 | 0 | 0 | 0 | 374450.7966 | 0 | 0 | 0 | 0 | 0 | 0 | 0 | 0 | 0 | 0 | 0 | 0 | 0 | 0
2016-04-06 20:00 | 0 | 0 | 0 | 0 | 0 | 0 | 806701.7966 | 432251 | 0 | 0 | 0 | 0 | 3751103.96 | 0 | 0 | 0 | 0 | 0 | 0 | 527.5636 | 0 | 0 | 0 | 0 | 0 | 0 | 0 | 0 | 0 | 374450.7966 | 0 | 0 | 0 | 0 | 0 | 0 | 0 | 0 | 0 | 0 | 0 | 0 | 0 | 0
2016-04-06 21:00 | 0 | 0 | 0 | 0 | 0 | 0 | 809816.7966 | 435366 | 0 | 0 | 0 | 0 | 4125554.7566 | 0 | 0 | 0 | 0 | 0 | 0 | 527.5636 | 0 | 0 | 0 | 0 | 0 | 0 | 0 | 0 | 0 | 374450.7966 | 0 | 0 | 0 | 0 | 0 | 0 | 0 | 0 | 0 | 0 | 0 | 0 | 0 | 0
2016-04-06 22:00 | 0 | 0 | 0 | 0 | 0 | 0 | 812794.7966 | 438344 | 0 | 0 | 0 | 0 | 4500005.5532 | 0 | 0 | 0 | 0 | 0 | 0 | 527.5636 | 0 | 0 | 0 | 0 | 0 | 0 | 0 | 0 | 0 | 374450.7966 | 0 | 0 | 0 | 0 | 0 | 0 | 0 | 0 | 0 | 0 | 0 | 0 | 0 | 0
2016-04-06 23:00 | 0 | 0 | 0 | 0 | 0 | 0 | 817632.7966 | 443182 | 0 | 0 | 0 | 0 | 4874456.3498 | 0 | 0 | 0 | 0 | 0 | 0 | 527.5636 | 0 | 0 | 0 | 0 | 0 | 0 | 0 | 0 | 0 | 374450.7966 | 0 | 0 | 0 | 0 | 0 | 0 | 0 | 0 | 0 | 0 | 0 | 0 | 0 | 0
2016-04-07 | 0 | 0 | 0 | 0 | 0 | 0 | 506770.8862 | 448526 | 0 | 0 | 0 | 0 | 4933228.7996 | 0 | 0 | 0 | 0 | 0 | 0 | 0 | 0 | 0 | 0 | 0 | 0 | 0 | 0 | 0 | 0 | 58772.4499 | 0 | 0 | 0 | 0 | 0 | 0 | 0 | -527.5636 | 0 | 0 | 0 | 0 | 0 | 0
2016-04-07 01:00 | 0 | 0 | 0 | 0 | 0 | 0 | 70654.1837 | 443024 | 0 | 0 | 0 | 0 | 4560331.4197 | 0 | 0 | 0 | 0 | 0 | 0 | 527.5636 | 0 | 0 | 0 | 0 | 0 | 0 | 0 | 0 | 0 | -372897.38 | 0 | 0 | 0 | 0 | 0 | 0 | 0 | 527.5636 | 0 | 0 | 0 | 0 | 0 | 0
2016-04-07 02:00 | 0 | 0 | 0 | 0 | 0 | 50288.0228 | 11.1806 | 424750 | 0 | 0 | 0 | 0 | 4185880.6231 | 0 | 0 | 0 | 0 | 0 | 0 | 527.5636 | 0 | 0 | 0 | 0 | 0 | 0 | 0 | 0 | 0 | -374450.7966 | 0 | 0 | 0 | 0 | 0 | 0 | 0 | 0 | 0 | 0 | 0 | 0 | 0 | 0
2016-04-07 03:00 | 0 | 0 | 0 | 0 | 0 | 27168.2034 | 0 | 401619 | 0 | 0 | 0 | 0 | 3811429.8265 | 0 | 0 | 0 | 0 | 0 | 0 | 527.5636 | 0 | 0 | 0 | 0 | 0 | 0 | 0 | 0 | 0 | -374450.7966 | 0 | 0 | 0 | 0 | 0 | 0 | 0 | 0 | 0 | 0 | 0 | 0 | 0 | 0
2016-04-07 04:00 | 0 | 0 | 0 | 0 | 0 | 3679.6398 | 0 | 378658 | 0 | 0 | 0 | 0 | 3436979.0299 | 0 | 0 | 0 | 0 | 0 | 0 | 0 | 0 | 0 | 0 | 0 | 0 | 0 | 0 | 0 | 0 | -374450.7966 | 0 | 0 | 0 | 0 | 0 | 0 | 0 | -527.5636 | 0 | 0 | 0 | 0 | 0 | 0
2016-04-07 05:00 | 0 | 0 | 0 | 0 | 0 | 0 | 0 | 361094 | 0 | 0 | 0 | 0 | 3075885.0299 | 0 | 0 | 0 | 0 | 0 | 0 | 0 | 0 | 0 | 0 | 0 | 0 | 0 | 0 | 0 | 0 | -361094 | 0 | 0 | 0 | 0 | 0 | 0 | 0 | 0 | 0 | 0 | 0 | 0 | 0 | 0
2016-04-07 06:00 | 0 | 0 | 0 | 0 | 0 | 0 | 0 | 348949 | 0 | 0 | 0 | 0 | 2726936.0299 | 0 | 0 | 0 | 0 | 0 | 0 | 0 | 0 | 0 | 0 | 0 | 0 | 0 | 0 | 0 | 0 | -348949 | 0 | 0 | 0 | 0 | 0 | 0 | 0 | 0 | 0 | 0 | 0 | 0 | 0 | 0
2016-04-07 07:00 | 0 | 0 | 0 | 0 | 0 | 0 | 0 | 342122 | 0 | 0 | 0 | 0 | 2384286.4663 | 0 | 0 | 0 | 0 | 0 | 0 | 527.5636 | 0 | 0 | 0 | 0 | 0 | 0 | 0 | 0 | 0 | -342649.5636 | 0 | 0 | 0 | 0 | 0 | 0 | 0 | 527.5636 | 0 | 0 | 0 | 0 | 0 | 0
2016-04-07 08:00 | 0 | 0 | 0 | 0 | 0 | 0 | 0 | 341886 | 0 | 0 | 0 | 0 | 2042400.4663 | 0 | 0 | 0 | 0 | 0 | 0 | 527.5636 | 0 | 0 | 0 | 0 | 0 | 0 | 0 | 0 | 0 | -341886 | 0 | 0 | 0 | 0 | 0 | 0 | 0 | 0 | 0 | 0 | 0 | 0 | 0 | 0
2016-04-07 09:00 | 0 | 0 | 0 | 0 | 0 | 0 | 0 | 350117 | 0 | 0 | 0 | 0 | 1692283.4663 | 0 | 0 | 0 | 0 | 0 | 0 | 527.5636 | 0 | 0 | 0 | 0 | 0 | 0 | 0 | 0 | 0 | -350117 | 0 | 0 | 0 | 0 | 0 | 0 | 0 | 0 | 0 | 0 | 0 | 0 | 0 | 0
2016-04-07 10:00 | 0 | 0 | 0 | 0 | 0 | 2540.2034 | 0 | 376991 | 0 | 0 | 0 | 0 | 1317832.6697 | 0 | 0 | 0 | 0 | 0 | 0 | 527.5636 | 0 | 0 | 0 | 0 | 0 | 0 | 0 | 0 | 0 | -374450.7966 | 0 | 0 | 0 | 0 | 0 | 0 | 0 | 0 | 0 | 0 | 0 | 0 | 0 | 0
2016-04-07 11:00 | 0 | 0 | 0 | 0 | 0 | 28413.6398 | 0 | 403392 | 0 | 0 | 0 | 0 | 943381.8731 | 0 | 0 | 0 | 0 | 0 | 0 | 0 | 0 | 0 | 0 | 0 | 0 | 0 | 0 | 0 | 0 | -374450.7966 | 0 | 0 | 0 | 0 | 0 | 0 | 0 | -527.5636 | 0 | 0 | 0 | 0 | 0 | 0
2016-04-07 12:00 | 0 | 0 | 0 | 0 | 0 | 636488.1835 | 219.2087 | 414841 | 0 | 0 | 0 | 0 | 1165248.2653 | 0 | 0 | 0 | 0 | 0 | 0 | 0 | 0 | 0 | 0 | 0 | 0 | 0 | 0 | 0 | 0 | 221866.3922 | 0 | 0 | 0 | 0 | 0 | 0 | 0 | 0 | 0 | 0 | 0 | 0 | 0 | 0
2016-04-07 13:00 | 0 | 0 | 0 | 0 | 0 | 0 | 223793.9764 | 421774 | 0 | 0 | 0 | 0 | 967268.2417 | 0 | 0 | 0 | 0 | 0 | 0 | 0 | 0 | 0 | 0 | 0 | 0 | 0 | 0 | 0 | 0 | -197980.0236 | 0 | 0 | 0 | 0 | 0 | 0 | 0 | 0 | 0 | 0 | 0 | 0 | 0 | 0
2016-04-07 14:00 | 0 | 0 | 0 | 0 | 0 | 0 | 548940.306 | 428430 | 0 | 0 | 0 | 0 | 1087778.5477 | 0 | 0 | 0 | 0 | 0 | 0 | 0 | 0 | 0 | 0 | 0 | 0 | 0 | 0 | 0 | 0 | 120510.306 | 0 | 0 | 0 | 0 | 0 | 0 | 0 | 0 | 0 | 0 | 0 | 0 | 0 | 0
2016-04-07 15:00 | 0 | 0 | 0 | 0 | 0 | 0 | 741766.7249 | 431891 | 0 | 0 | 0 | 0 | 1397654.2726 | 0 | 0 | 0 | 0 | 0 | 0 | 0 | 0 | 0 | 0 | 0 | 0 | 0 | 0 | 0 | 0 | 309875.7249 | 0 | 0 | 0 | 0 | 0 | 0 | 0 | 0 | 0 | 0 | 0 | 0 | 0 | 0
2016-04-07 16:00 | 0 | 0 | 0 | 0 | 0 | 0 | 807964.7966 | 433514 | 0 | 0 | 0 | 0 | 1772105.0692 | 0 | 0 | 0 | 0 | 0 | 0 | 0 | 0 | 0 | 0 | 0 | 0 | 0 | 0 | 0 | 0 | 374450.7966 | 0 | 0 | 0 | 0 | 0 | 0 | 0 | 0 | 0 | 0 | 0 | 0 | 0 | 0
2016-04-07 17:00 | 0 | 0 | 0 | 0 | 0 | 0 | 809555.7966 | 435105 | 0 | 0 | 0 | 0 | 2146555.8658 | 0 | 0 | 0 | 0 | 0 | 0 | 0 | 0 | 0 | 0 | 0 | 0 | 0 | 0 | 0 | 0 | 374450.7966 | 0 | 0 | 0 | 0 | 0 | 0 | 0 | 0 | 0 | 0 | 0 | 0 | 0 | 0
2016-04-07 18:00 | 0 | 0 | 0 | 0 | 0 | 0 | 811561.3602 | 436583 | 0 | 0 | 0 | 0 | 2521006.6624 | 0 | 0 | 0 | 0 | 0 | 0 | 527.5636 | 0 | 0 | 0 | 0 | 0 | 0 | 0 | 0 | 0 | 374450.7966 | 0 | 0 | 0 | 0 | 0 | 0 | 0 | 527.5636 | 0 | 0 | 0 | 0 | 0 | 0
2016-04-07 19:00 | 0 | 0 | 0 | 0 | 0 | 0 | 812808.7966 | 438358 | 0 | 0 | 0 | 0 | 2895457.4589 | 0 | 0 | 0 | 0 | 0 | 0 | 527.5636 | 0 | 0 | 0 | 0 | 0 | 0 | 0 | 0 | 0 | 374450.7966 | 0 | 0 | 0 | 0 | 0 | 0 | 0 | 0 | 0 | 0 | 0 | 0 | 0 | 0
2016-04-07 20:00 | 0 | 0 | 0 | 0 | 0 | 0 | 816034.7966 | 441584 | 0 | 0 | 0 | 0 | 3269908.2555 | 0 | 0 | 0 | 0 | 0 | 0 | 527.5636 | 0 | 0 | 0 | 0 | 0 | 0 | 0 | 0 | 0 | 374450.7966 | 0 | 0 | 0 | 0 | 0 | 0 | 0 | 0 | 0 | 0 | 0 | 0 | 0 | 0
2016-04-07 21:00 | 0 | 0 | 0 | 0 | 0 | 0 | 802501.7961 | 444346 | 0 | 0 | 0 | 0 | 3628064.0517 | 0 | 0 | 0 | 0 | 0 | 0 | 527.5636 | 0 | 0 | 0 | 0 | 0 | 0 | 0 | 0 | 0 | 358155.7961 | 0 | 0 | 0 | 0 | 0 | 0 | 0 | 0 | 0 | 0 | 0 | 0 | 0 | 0
2016-04-07 22:00 | 0 | 0 | 0 | 0 | 0 | 0 | 721331.2139 | 443858 | 0 | 0 | 0 | 0 | 3906064.8292 | 0 | 0 | 0 | 0 | 0 | 0 | 0 | 0 | 0 | 0 | 0 | 0 | 0 | 0 | 0 | 0 | 278000.7776 | 0 | 0 | 0 | 0 | 0 | 0 | 0 | -527.5636 | 0 | 0 | 0 | 0 | 0 | 0
2016-04-07 23:00 | 0 | 0 | 0 | 0 | 0 | 0 | 563622.2053 | 443415 | 0 | 0 | 0 | 0 | 4025744.4709 | 0 | 0 | 0 | 0 | 0 | 0 | 527.5636 | 0 | 0 | 0 | 0 | 0 | 0 | 0 | 0 | 0 | 119679.6416 | 0 | 0 | 0 | 0 | 0 | 0 | 0 | 527.5636 | 0 | 0 | 0 | 0 | 0 | 0
2016-04-08 | 0 | 0 | 0 | 0 | 0 | 0 | 318858.9319 | 447159 | 0 | 0 | 0 | 0 | 3897971.9664 | 0 | 0 | 0 | 0 | 0 | 0 | 0 | 0 | 0 | 0 | 0 | 0 | 0 | 0 | 0 | 0 | -127772.5044 | 0 | 0 | 0 | 0 | 0 | 0 | 0 | -527.5636 | 0 | 0 | 0 | 0 | 0 | 0
2016-04-08 01:00 | 0 | 0 | 0 | 0 | 0 | 737997.4497 | 41598.1024 | 442404 | 0 | 0 | 0 | 0 | 4234635.9549 | 0 | 0 | 0 | 0 | 0 | 0 | 527.5636 | 0 | 0 | 0 | 0 | 0 | 0 | 0 | 0 | 0 | 336663.9885 | 0 | 0 | 0 | 0 | 0 | 0 | 0 | 527.5636 | 0 | 0 | 0 | 0 | 0 | 0
2016-04-08 02:00 | 0 | 0 | 0 | 0 | 0 | 49882.1578 | 7.482 | 424868 | 0 | 0 | 0 | 0 | 3860185.1583 | 0 | 0 | 0 | 0 | 0 | 0 | 0 | 0 | 0 | 0 | 0 | 0 | 0 | 0 | 0 | 0 | -374450.7966 | 0 | 0 | 0 | 0 | 0 | 0 | 0 | -527.5636 | 0 | 0 | 0 | 0 | 0 | 0
2016-04-08 03:00 | 0 | 0 | 0 | 0 | 0 | 28825.7671 | 0 | 402749 | 0 | 0 | 0 | 0 | 3485734.3617 | 0 | 0 | 0 | 0 | 0 | 0 | 527.5636 | 0 | 0 | 0 | 0 | 0 | 0 | 0 | 0 | 0 | -374450.7966 | 0 | 0 | 0 | 0 | 0 | 0 | 0 | 527.5636 | 0 | 0 | 0 | 0 | 0 | 0
2016-04-08 04:00 | 0 | 0 | 0 | 0 | 0 | 6514.2034 | 0 | 380965 | 0 | 0 | 0 | 0 | 3111283.5651 | 0 | 0 | 0 | 0 | 0 | 0 | 527.5636 | 0 | 0 | 0 | 0 | 0 | 0 | 0 | 0 | 0 | -374450.7966 | 0 | 0 | 0 | 0 | 0 | 0 | 0 | 0 | 0 | 0 | 0 | 0 | 0 | 0
2016-04-08 05:00 | 0 | 0 | 0 | 0 | 0 | 0 | 0 | 363625 | 0 | 0 | 0 | 0 | 2748186.1288 | 0 | 0 | 0 | 0 | 0 | 0 | 0 | 0 | 0 | 0 | 0 | 0 | 0 | 0 | 0 | 0 | -363097.4364 | 0 | 0 | 0 | 0 | 0 | 0 | 0 | -527.5636 | 0 | 0 | 0 | 0 | 0 | 0
2016-04-08 06:00 | 0 | 0 | 0 | 0 | 0 | 0 | 0 | 351875 | 0 | 0 | 0 | 0 | 2396311.1288 | 0 | 0 | 0 | 0 | 0 | 0 | 0 | 0 | 0 | 0 | 0 | 0 | 0 | 0 | 0 | 0 | -351875 | 0 | 0 | 0 | 0 | 0 | 0 | 0 | 0 | 0 | 0 | 0 | 0 | 0 | 0
2016-04-08 07:00 | 0 | 0 | 0 | 0 | 0 | 0 | 0 | 345250 | 0 | 0 | 0 | 0 | 2050533.5651 | 0 | 0 | 0 | 0 | 0 | 0 | 527.5636 | 0 | 0 | 0 | 0 | 0 | 0 | 0 | 0 | 0 | -345777.5636 | 0 | 0 | 0 | 0 | 0 | 0 | 0 | 527.5636 | 0 | 0 | 0 | 0 | 0 | 0
2016-04-08 08:00 | 0 | 0 | 0 | 0 | 0 | 0 | 0 | 345398 | 0 | 0 | 0 | 0 | 1705663.1288 | 0 | 0 | 0 | 0 | 0 | 0 | 0 | 0 | 0 | 0 | 0 | 0 | 0 | 0 | 0 | 0 | -344870.4364 | 0 | 0 | 0 | 0 | 0 | 0 | 0 | -527.5636 | 0 | 0 | 0 | 0 | 0 | 0
2016-04-08 09:00 | 0 | 0 | 0 | 0 | 0 | 0 | 0 | 355321 | 0 | 0 | 0 | 0 | 1349814.5651 | 0 | 0 | 0 | 0 | 0 | 0 | 527.5636 | 0 | 0 | 0 | 0 | 0 | 0 | 0 | 0 | 0 | -355848.5636 | 0 | 0 | 0 | 0 | 0 | 0 | 0 | 527.5636 | 0 | 0 | 0 | 0 | 0 | 0
2016-04-08 10:00 | 0 | 0 | 0 | 0 | 0 | 364925.6683 | 0 | 380433 | 0 | 0 | 0 | 0 | 1334307.2334 | 0 | 0 | 0 | 0 | 0 | 0 | 527.5636 | 0 | 0 | 0 | 0 | 0 | 0 | 0 | 0 | 0 | -15507.3317 | 0 | 0 | 0 | 0 | 0 | 0 | 0 | 0 | 0 | 0 | 0 | 0 | 0 | 0
2016-04-08 11:00 | 0 | 0 | 0 | 0 | 0 | 30221.2034 | 0 | 404672 | 0 | 0 | 0 | 0 | 959856.4369 | 0 | 0 | 0 | 0 | 0 | 0 | 527.5636 | 0 | 0 | 0 | 0 | 0 | 0 | 0 | 0 | 0 | -374450.7966 | 0 | 0 | 0 | 0 | 0 | 0 | 0 | 0 | 0 | 0 | 0 | 0 | 0 | 0
2016-04-08 12:00 | 0 | 0 | 0 | 0 | 0 | 338188.0678 | 237.9308 | 414752 | 0 | 0 | 0 | 0 | 883530.4355 | 0 | 0 | 0 | 0 | 0 | 0 | 527.5636 | 0 | 0 | 0 | 0 | 0 | 0 | 0 | 0 | 0 | -76326.0014 | 0 | 0 | 0 | 0 | 0 | 0 | 0 | 0 | 0 | 0 | 0 | 0 | 0 | 0
2016-04-08 13:00 | 0 | 0 | 0 | 0 | 0 | 0 | 158165.1659 | 420576 | 0 | 0 | 0 | 0 | 621647.165 | 0 | 0 | 0 | 0 | 0 | 0 | 0 | 0 | 0 | 0 | 0 | 0 | 0 | 0 | 0 | 0 | -261883.2705 | 0 | 0 | 0 | 0 | 0 | 0 | 0 | -527.5636 | 0 | 0 | 0 | 0 | 0 | 0
2016-04-08 14:00 | 0 | 0 | 0 | 0 | 0 | 325760.4225 | 398878.7183 | 426123 | 0 | 0 | 0 | 0 | 920163.3058 | 0 | 0 | 0 | 0 | 0 | 0 | 0 | 0 | 0 | 0 | 0 | 0 | 0 | 0 | 0 | 0 | 298516.1408 | 0 | 0 | 0 | 0 | 0 | 0 | 0 | 0 | 0 | 0 | 0 | 0 | 0 | 0
2016-04-08 15:00 | 0 | 0 | 0 | 0 | 0 | 0 | 581138.8953 | 429033 | 0 | 0 | 0 | 0 | 1072269.2011 | 0 | 0 | 0 | 0 | 0 | 0 | 0 | 0 | 0 | 0 | 0 | 0 | 0 | 0 | 0 | 0 | 152105.8953 | 0 | 0 | 0 | 0 | 0 | 0 | 0 | 0 | 0 | 0 | 0 | 0 | 0 | 0
2016-04-08 16:00 | 0 | 0 | 0 | 0 | 0 | 0 | 685196.0144 | 428742 | 0 | 0 | 0 | 0 | 1328723.2155 | 0 | 0 | 0 | 0 | 0 | 0 | 0 | 0 | 0 | 0 | 0 | 0 | 0 | 0 | 0 | 0 | 256454.0144 | 0 | 0 | 0 | 0 | 0 | 0 | 0 | 0 | 0 | 0 | 0 | 0 | 0 | 0
2016-04-08 17:00 | 0 | 0 | 0 | 0 | 0 | 0 | 731889.5664 | 428449 | 0 | 0 | 0 | 0 | 1632163.7819 | 0 | 0 | 0 | 0 | 0 | 0 | 0 | 0 | 0 | 0 | 0 | 0 | 0 | 0 | 0 | 0 | 303440.5664 | 0 | 0 | 0 | 0 | 0 | 0 | 0 | 0 | 0 | 0 | 0 | 0 | 0 | 0
2016-04-08 18:00 | 0 | 0 | 0 | 0 | 0 | 63701.2519 | 739051.5447 | 428302 | 0 | 0 | 0 | 0 | 2006614.5785 | 0 | 0 | 0 | 0 | 0 | 0 | 0 | 0 | 0 | 0 | 0 | 0 | 0 | 0 | 0 | 0 | 374450.7966 | 0 | 0 | 0 | 0 | 0 | 0 | 0 | 0 | 0 | 0 | 0 | 0 | 0 | 0
2016-04-08 19:00 | 0 | 0 | 0 | 0 | 0 | 71769.5966 | 729506.2 | 426825 | 0 | 0 | 0 | 0 | 2381065.375 | 0 | 0 | 0 | 0 | 0 | 0 | 0 | 0 | 0 | 0 | 0 | 0 | 0 | 0 | 0 | 0 | 374450.7966 | 0 | 0 | 0 | 0 | 0 | 0 | 0 | 0 | 0 | 0 | 0 | 0 | 0 | 0
2016-04-08 20:00 | 0 | 0 | 0 | 0 | 0 | 0 | 710452.0597 | 426716 | 0 | 0 | 0 | 0 | 2664273.8711 | 0 | 0 | 0 | 0 | 0 | 0 | 527.5636 | 0 | 0 | 0 | 0 | 0 | 0 | 0 | 0 | 0 | 283208.496 | 0 | 0 | 0 | 0 | 0 | 0 | 0 | 527.5636 | 0 | 0 | 0 | 0 | 0 | 0
2016-04-08 21:00 | 0 | 0 | 0 | 0 | 0 | 0 | 657718.2121 | 426130 | 0 | 0 | 0 | 0 | 2895862.0832 | 0 | 0 | 0 | 0 | 0 | 0 | 527.5636 | 0 | 0 | 0 | 0 | 0 | 0 | 0 | 0 | 0 | 231588.2121 | 0 | 0 | 0 | 0 | 0 | 0 | 0 | 0 | 0 | 0 | 0 | 0 | 0 | 0
2016-04-08 22:00 | 0 | 0 | 0 | 0 | 0 | 0 | 571188.4723 | 423852 | 0 | 0 | 0 | 0 | 3043198.5555 | 0 | 0 | 0 | 0 | 0 | 0 | 527.5636 | 0 | 0 | 0 | 0 | 0 | 0 | 0 | 0 | 0 | 147336.4723 | 0 | 0 | 0 | 0 | 0 | 0 | 0 | 0 | 0 | 0 | 0 | 0 | 0 | 0
2016-04-08 23:00 | 0 | 0 | 0 | 0 | 0 | 0 | 420343.8467 | 422141 | 0 | 0 | 0 | 0 | 3041401.4022 | 0 | 0 | 0 | 0 | 0 | 0 | 527.5636 | 0 | 0 | 0 | 0 | 0 | 0 | 0 | 0 | 0 | -1797.1533 | 0 | 0 | 0 | 0 | 0 | 0 | 0 | 0 | 0 | 0 | 0 | 0 | 0 | 0
2016-04-09 | 0 | 0 | 0 | 0 | 0 | 0 | 218433.2061 | 427867 | 0 | 0 | 0 | 0 | 2831967.6083 | 0 | 0 | 0 | 0 | 0 | 0 | 527.5636 | 0 | 0 | 0 | 0 | 0 | 0 | 0 | 0 | 0 | -209433.7939 | 0 | 0 | 0 | 0 | 0 | 0 | 0 | 0 | 0 | 0 | 0 | 0 | 0 | 0
2016-04-09 01:00 | 0 | 0 | 0 | 0 | 0 | 527226.2372 | 20919.9568 | 426624 | 0 | 0 | 0 | 0 | 2953489.8023 | 0 | 0 | 0 | 0 | 0 | 0 | 527.5636 | 0 | 0 | 0 | 0 | 0 | 0 | 0 | 0 | 0 | 121522.194 | 0 | 0 | 0 | 0 | 0 | 0 | 0 | 0 | 0 | 0 | 0 | 0 | 0 | 0
2016-04-09 02:00 | 0 | 0 | 0 | 0 | 0 | 40295.5285 | 0.11132 | 415274 | 0 | 0 | 0 | 0 | 2579039.0057 | 0 | 0 | 0 | 0 | 0 | 0 | 0 | 0 | 0 | 0 | 0 | 0 | 0 | 0 | 0 | 0 | -374450.7966 | 0 | 0 | 0 | 0 | 0 | 0 | 0 | -527.5636 | 0 | 0 | 0 | 0 | 0 | 0
2016-04-09 03:00 | 0 | 0 | 0 | 0 | 0 | 25219.7671 | 0 | 399143 | 0 | 0 | 0 | 0 | 2204588.2091 | 0 | 0 | 0 | 0 | 0 | 0 | 527.5636 | 0 | 0 | 0 | 0 | 0 | 0 | 0 | 0 | 0 | -374450.7966 | 0 | 0 | 0 | 0 | 0 | 0 | 0 | 527.5636 | 0 | 0 | 0 | 0 | 0 | 0
2016-04-09 04:00 | 0 | 0 | 0 | 0 | 0 | 570136.1952 | 0 | 381061 | 0 | 0 | 0 | 0 | 2393663.4044 | 0 | 0 | 0 | 0 | 0 | 0 | 527.5636 | 0 | 0 | 0 | 0 | 0 | 0 | 0 | 0 | 0 | 189075.1952 | 0 | 0 | 0 | 0 | 0 | 0 | 0 | 0 | 0 | 0 | 0 | 0 | 0 | 0
2016-04-09 05:00 | 0 | 0 | 0 | 0 | 0 | 0 | 0 | 367048 | 0 | 0 | 0 | 0 | 2026615.4044 | 0 | 0 | 0 | 0 | 0 | 0 | 527.5636 | 0 | 0 | 0 | 0 | 0 | 0 | 0 | 0 | 0 | -367048 | 0 | 0 | 0 | 0 | 0 | 0 | 0 | 0 | 0 | 0 | 0 | 0 | 0 | 0
2016-04-09 06:00 | 0 | 0 | 0 | 0 | 0 | 0 | 0 | 356187 | 0 | 0 | 0 | 0 | 1670955.968 | 0 | 0 | 0 | 0 | 0 | 0 | 0 | 0 | 0 | 0 | 0 | 0 | 0 | 0 | 0 | 0 | -355659.4364 | 0 | 0 | 0 | 0 | 0 | 0 | 0 | -527.5636 | 0 | 0 | 0 | 0 | 0 | 0
2016-04-09 07:00 | 0 | 0 | 0 | 0 | 0 | 0 | 0 | 349844 | 0 | 0 | 0 | 0 | 1320584.4044 | 0 | 0 | 0 | 0 | 0 | 0 | 527.5636 | 0 | 0 | 0 | 0 | 0 | 0 | 0 | 0 | 0 | -350371.5636 | 0 | 0 | 0 | 0 | 0 | 0 | 0 | 527.5636 | 0 | 0 | 0 | 0 | 0 | 0
2016-04-09 08:00 | 0 | 0 | 0 | 0 | 0 | 502176.9838 | 0 | 347363 | 0 | 0 | 0 | 0 | 1475398.3882 | 0 | 0 | 0 | 0 | 0 | 0 | 527.5636 | 0 | 0 | 0 | 0 | 0 | 0 | 0 | 0 | 0 | 154813.9838 | 0 | 0 | 0 | 0 | 0 | 0 | 0 | 0 | 0 | 0 | 0 | 0 | 0 | 0
2016-04-09 09:00 | 0 | 0 | 0 | 0 | 0 | 0 | 0 | 351170 | 0 | 0 | 0 | 0 | 1124755.9518 | 0 | 0 | 0 | 0 | 0 | 0 | 0 | 0 | 0 | 0 | 0 | 0 | 0 | 0 | 0 | 0 | -350642.4364 | 0 | 0 | 0 | 0 | 0 | 0 | 0 | -527.5636 | 0 | 0 | 0 | 0 | 0 | 0
2016-04-09 10:00 | 0 | 0 | 0 | 0 | 0 | 0 | 0 | 359217 | 0 | 0 | 0 | 0 | 765011.3882 | 0 | 0 | 0 | 0 | 0 | 0 | 527.5636 | 0 | 0 | 0 | 0 | 0 | 0 | 0 | 0 | 0 | -359744.5636 | 0 | 0 | 0 | 0 | 0 | 0 | 0 | 527.5636 | 0 | 0 | 0 | 0 | 0 | 0
2016-04-09 11:00 | 0 | 0 | 0 | 0 | 0 | 0 | 0 | 369960 | 0 | 0 | 0 | 0 | 395051.3882 | 0 | 0 | 0 | 0 | 0 | 0 | 527.5636 | 0 | 0 | 0 | 0 | 0 | 0 | 0 | 0 | 0 | -369960 | 0 | 0 | 0 | 0 | 0 | 0 | 0 | 0 | 0 | 0 | 0 | 0 | 0 | 0
2016-04-09 12:00 | 0 | 0 | 0 | 0 | 0 | 453378.3835 | 267.141 | 383239 | 0 | 0 | 0 | 0 | 465985.4763 | 0 | 0 | 0 | 0 | 0 | 0 | 0 | 0 | 0 | 0 | 0 | 0 | 0 | 0 | 0 | 0 | 70934.0881 | 0 | 0 | 0 | 0 | 0 | 0 | 0 | -527.5636 | 0 | 0 | 0 | 0 | 0 | 0
2016-04-09 13:00 | 0 | 0 | 0 | 0 | 0 | 448055.6537 | 202120.1433 | 394503 | 0 | 0 | 0 | 0 | 721658.2732 | 0 | 0 | 0 | 0 | 0 | 0 | 0 | 0 | 0 | 0 | 0 | 0 | 0 | 0 | 0 | 0 | 255672.797 | 0 | 0 | 0 | 0 | 0 | 0 | 0 | 0 | 0 | 0 | 0 | 0 | 0 | 0
2016-04-09 14:00 | 0 | 0 | 0 | 0 | 0 | 0 | 528127.3821 | 402159 | 0 | 0 | 0 | 0 | 847099.0917 | 0 | 0 | 0 | 0 | 0 | 0 | 527.5636 | 0 | 0 | 0 | 0 | 0 | 0 | 0 | 0 | 0 | 125440.8185 | 0 | 0 | 0 | 0 | 0 | 0 | 0 | 527.5636 | 0 | 0 | 0 | 0 | 0 | 0
2016-04-09 15:00 | 0 | 0 | 0 | 0 | 0 | 34805.4088 | 743652.8241 | 404535 | 0 | 0 | 0 | 0 | 1221549.8883 | 0 | 0 | 0 | 0 | 0 | 0 | 0 | 0 | 0 | 0 | 0 | 0 | 0 | 0 | 0 | 0 | 374450.7966 | 0 | 0 | 0 | 0 | 0 | 0 | 0 | -527.5636 | 0 | 0 | 0 | 0 | 0 | 0
2016-04-09 16:00 | 0 | 0 | 0 | 0 | 0 | 0 | 777875.7966 | 403425 | 0 | 0 | 0 | 0 | 1596000.6849 | 0 | 0 | 0 | 0 | 0 | 0 | 0 | 0 | 0 | 0 | 0 | 0 | 0 | 0 | 0 | 0 | 374450.7966 | 0 | 0 | 0 | 0 | 0 | 0 | 0 | 0 | 0 | 0 | 0 | 0 | 0 | 0
2016-04-09 17:00 | 0 | 0 | 0 | 0 | 0 | 0 | 776214.7966 | 401764 | 0 | 0 | 0 | 0 | 1970451.4815 | 0 | 0 | 0 | 0 | 0 | 0 | 0 | 0 | 0 | 0 | 0 | 0 | 0 | 0 | 0 | 0 | 374450.7966 | 0 | 0 | 0 | 0 | 0 | 0 | 0 | 0 | 0 | 0 | 0 | 0 | 0 | 0
2016-04-09 18:00 | 0 | 0 | 0 | 0 | 0 | 0 | 773661.7966 | 399211 | 0 | 0 | 0 | 0 | 2344902.2781 | 0 | 0 | 0 | 0 | 0 | 0 | 0 | 0 | 0 | 0 | 0 | 0 | 0 | 0 | 0 | 0 | 374450.7966 | 0 | 0 | 0 | 0 | 0 | 0 | 0 | 0 | 0 | 0 | 0 | 0 | 0 | 0
2016-04-09 19:00 | 0 | 0 | 0 | 0 | 0 | 0 | 771554.3602 | 396576 | 0 | 0 | 0 | 0 | 2719353.0746 | 0 | 0 | 0 | 0 | 0 | 0 | 527.5636 | 0 | 0 | 0 | 0 | 0 | 0 | 0 | 0 | 0 | 374450.7966 | 0 | 0 | 0 | 0 | 0 | 0 | 0 | 527.5636 | 0 | 0 | 0 | 0 | 0 | 0
2016-04-09 20:00 | 0 | 0 | 0 | 0 | 0 | 0 | 770403.2329 | 396480 | 0 | 0 | 0 | 0 | 3093803.8712 | 0 | 0 | 0 | 0 | 0 | 0 | 0 | 0 | 0 | 0 | 0 | 0 | 0 | 0 | 0 | 0 | 374450.7966 | 0 | 0 | 0 | 0 | 0 | 0 | 0 | -527.5636 | 0 | 0 | 0 | 0 | 0 | 0
2016-04-09 21:00 | 0 | 0 | 0 | 0 | 0 | 0 | 771578.3602 | 396600 | 0 | 0 | 0 | 0 | 3468254.6678 | 0 | 0 | 0 | 0 | 0 | 0 | 527.5636 | 0 | 0 | 0 | 0 | 0 | 0 | 0 | 0 | 0 | 374450.7966 | 0 | 0 | 0 | 0 | 0 | 0 | 0 | 527.5636 | 0 | 0 | 0 | 0 | 0 | 0
2016-04-09 22:00 | 0 | 0 | 0 | 0 | 0 | 0 | 701073.9849 | 397334 | 0 | 0 | 0 | 0 | 3771994.6527 | 0 | 0 | 0 | 0 | 0 | 0 | 527.5636 | 0 | 0 | 0 | 0 | 0 | 0 | 0 | 0 | 0 | 303739.9849 | 0 | 0 | 0 | 0 | 0 | 0 | 0 | 0 | 0 | 0 | 0 | 0 | 0 | 0
2016-04-09 23:00 | 0 | 0 | 0 | 0 | 0 | 0 | 560437.228 | 400185 | 0 | 0 | 0 | 0 | 3932774.4443 | 0 | 0 | 0 | 0 | 0 | 0 | 0 | 0 | 0 | 0 | 0 | 0 | 0 | 0 | 0 | 0 | 160779.7916 | 0 | 0 | 0 | 0 | 0 | 0 | 0 | -527.5636 | 0 | 0 | 0 | 0 | 0 | 0
2016-04-10 | 0 | 0 | 0 | 0 | 0 | 0 | 321119.0826 | 410290 | 0 | 0 | 0 | 0 | 3843075.9633 | 0 | 0 | 0 | 0 | 0 | 0 | 527.5636 | 0 | 0 | 0 | 0 | 0 | 0 | 0 | 0 | 0 | -89698.481 | 0 | 0 | 0 | 0 | 0 | 0 | 0 | 527.5636 | 0 | 0 | 0 | 0 | 0 | 0
2016-04-10 01:00 | 0 | 0 | 0 | 0 | 0 | 6730.8211 | 31153.8187 | 412863 | 0 | 0 | 0 | 0 | 3468625.1667 | 0 | 0 | 0 | 0 | 0 | 0 | 0 | 0 | 0 | 0 | 0 | 0 | 0 | 0 | 0 | 0 | -374450.7966 | 0 | 0 | 0 | 0 | 0 | 0 | 0 | -527.5636 | 0 | 0 | 0 | 0 | 0 | 0
2016-04-10 02:00 | 0 | 0 | 0 | 0 | 0 | 29854.053 | 0.15037 | 404305 | 0 | 0 | 0 | 0 | 3094174.3701 | 0 | 0 | 0 | 0 | 0 | 0 | 0 | 0 | 0 | 0 | 0 | 0 | 0 | 0 | 0 | 0 | -374450.7966 | 0 | 0 | 0 | 0 | 0 | 0 | 0 | 0 | 0 | 0 | 0 | 0 | 0 | 0
2016-04-10 03:00 | 0 | 0 | 0 | 0 | 0 | 17144.7671 | 0 | 391068 | 0 | 0 | 0 | 0 | 2719723.5735 | 0 | 0 | 0 | 0 | 0 | 0 | 527.5636 | 0 | 0 | 0 | 0 | 0 | 0 | 0 | 0 | 0 | -374450.7966 | 0 | 0 | 0 | 0 | 0 | 0 | 0 | 527.5636 | 0 | 0 | 0 | 0 | 0 | 0
2016-04-10 04:00 | 0 | 0 | 0 | 0 | 0 | 1600.2034 | 0 | 376051 | 0 | 0 | 0 | 0 | 2345272.7769 | 0 | 0 | 0 | 0 | 0 | 0 | 527.5636 | 0 | 0 | 0 | 0 | 0 | 0 | 0 | 0 | 0 | -374450.7966 | 0 | 0 | 0 | 0 | 0 | 0 | 0 | 0 | 0 | 0 | 0 | 0 | 0 | 0
2016-04-10 05:00 | 0 | 0 | 0 | 0 | 0 | 0 | 0 | 363926 | 0 | 0 | 0 | 0 | 1981346.7769 | 0 | 0 | 0 | 0 | 0 | 0 | 527.5636 | 0 | 0 | 0 | 0 | 0 | 0 | 0 | 0 | 0 | -363926 | 0 | 0 | 0 | 0 | 0 | 0 | 0 | 0 | 0 | 0 | 0 | 0 | 0 | 0
2016-04-10 06:00 | 0 | 0 | 0 | 0 | 0 | 0 | 0 | 354621 | 0 | 0 | 0 | 0 | 1627253.3406 | 0 | 0 | 0 | 0 | 0 | 0 | 0 | 0 | 0 | 0 | 0 | 0 | 0 | 0 | 0 | 0 | -354093.4364 | 0 | 0 | 0 | 0 | 0 | 0 | 0 | -527.5636 | 0 | 0 | 0 | 0 | 0 | 0
2016-04-10 07:00 | 0 | 0 | 0 | 0 | 0 | 723365.7966 | 0 | 348915 | 0 | 0 | 0 | 0 | 2001704.1372 | 0 | 0 | 0 | 0 | 0 | 0 | 0 | 0 | 0 | 0 | 0 | 0 | 0 | 0 | 0 | 0 | 374450.7966 | 0 | 0 | 0 | 0 | 0 | 0 | 0 | 0 | 0 | 0 | 0 | 0 | 0 | 0
2016-04-10 08:00 | 0 | 0 | 0 | 0 | 0 | 0 | 0 | 347315 | 0 | 0 | 0 | 0 | 1653861.5735 | 0 | 0 | 0 | 0 | 0 | 0 | 527.5636 | 0 | 0 | 0 | 0 | 0 | 0 | 0 | 0 | 0 | -347842.5636 | 0 | 0 | 0 | 0 | 0 | 0 | 0 | 527.5636 | 0 | 0 | 0 | 0 | 0 | 0
2016-04-10 09:00 | 0 | 0 | 0 | 0 | 0 | 0 | 0 | 348954 | 0 | 0 | 0 | 0 | 1305435.1372 | 0 | 0 | 0 | 0 | 0 | 0 | 0 | 0 | 0 | 0 | 0 | 0 | 0 | 0 | 0 | 0 | -348426.4364 | 0 | 0 | 0 | 0 | 0 | 0 | 0 | -527.5636 | 0 | 0 | 0 | 0 | 0 | 0
2016-04-10 10:00 | 0 | 0 | 0 | 0 | 0 | 679599.45 | 0 | 354885 | 0 | 0 | 0 | 0 | 1629622.0236 | 0 | 0 | 0 | 0 | 0 | 0 | 527.5636 | 0 | 0 | 0 | 0 | 0 | 0 | 0 | 0 | 0 | 324186.8864 | 0 | 0 | 0 | 0 | 0 | 0 | 0 | 527.5636 | 0 | 0 | 0 | 0 | 0 | 0
2016-04-10 11:00 | 0 | 0 | 0 | 0 | 0 | 0 | 0 | 362477 | 0 | 0 | 0 | 0 | 1267672.5872 | 0 | 0 | 0 | 0 | 0 | 0 | 0 | 0 | 0 | 0 | 0 | 0 | 0 | 0 | 0 | 0 | -361949.4364 | 0 | 0 | 0 | 0 | 0 | 0 | 0 | -527.5636 | 0 | 0 | 0 | 0 | 0 | 0
2016-04-10 12:00 | 0 | 0 | 0 | 0 | 0 | 0 | 555.0243 | 371109 | 0 | 0 | 0 | 0 | 897118.6114 | 0 | 0 | 0 | 0 | 0 | 0 | 0 | 0 | 0 | 0 | 0 | 0 | 0 | 0 | 0 | 0 | -370553.9757 | 0 | 0 | 0 | 0 | 0 | 0 | 0 | 0 | 0 | 0 | 0 | 0 | 0 | 0
2016-04-10 13:00 | 0 | 0 | 0 | 0 | 0 | 0 | 262136.0708 | 379666 | 0 | 0 | 0 | 0 | 779588.6823 | 0 | 0 | 0 | 0 | 0 | 0 | 0 | 0 | 0 | 0 | 0 | 0 | 0 | 0 | 0 | 0 | -117529.9292 | 0 | 0 | 0 | 0 | 0 | 0 | 0 | 0 | 0 | 0 | 0 | 0 | 0 | 0
2016-04-10 14:00 | 0 | 0 | 0 | 0 | 0 | 0 | 570652.2332 | 385109 | 0 | 0 | 0 | 0 | 965131.9155 | 0 | 0 | 0 | 0 | 0 | 0 | 0 | 0 | 0 | 0 | 0 | 0 | 0 | 0 | 0 | 0 | 185543.2332 | 0 | 0 | 0 | 0 | 0 | 0 | 0 | 0 | 0 | 0 | 0 | 0 | 0 | 0
2016-04-10 15:00 | 0 | 0 | 0 | 0 | 0 | 0 | 761256.7966 | 386806 | 0 | 0 | 0 | 0 | 1339582.712 | 0 | 0 | 0 | 0 | 0 | 0 | 0 | 0 | 0 | 0 | 0 | 0 | 0 | 0 | 0 | 0 | 374450.7966 | 0 | 0 | 0 | 0 | 0 | 0 | 0 | 0 | 0 | 0 | 0 | 0 | 0 | 0
2016-04-10 16:00 | 0 | 0 | 0 | 0 | 0 | 0 | 763252.7966 | 388802 | 0 | 0 | 0 | 0 | 1714033.5086 | 0 | 0 | 0 | 0 | 0 | 0 | 0 | 0 | 0 | 0 | 0 | 0 | 0 | 0 | 0 | 0 | 374450.7966 | 0 | 0 | 0 | 0 | 0 | 0 | 0 | 0 | 0 | 0 | 0 | 0 | 0 | 0
2016-04-10 17:00 | 0 | 0 | 0 | 0 | 0 | 0 | 763860.3602 | 388882 | 0 | 0 | 0 | 0 | 2088484.3052 | 0 | 0 | 0 | 0 | 0 | 0 | 527.5636 | 0 | 0 | 0 | 0 | 0 | 0 | 0 | 0 | 0 | 374450.7966 | 0 | 0 | 0 | 0 | 0 | 0 | 0 | 527.5636 | 0 | 0 | 0 | 0 | 0 | 0
2016-04-10 18:00 | 0 | 0 | 0 | 0 | 0 | 0 | 763235.7966 | 388785 | 0 | 0 | 0 | 0 | 2462935.1018 | 0 | 0 | 0 | 0 | 0 | 0 | 527.5636 | 0 | 0 | 0 | 0 | 0 | 0 | 0 | 0 | 0 | 374450.7966 | 0 | 0 | 0 | 0 | 0 | 0 | 0 | 0 | 0 | 0 | 0 | 0 | 0 | 0
2016-04-10 19:00 | 0 | 0 | 0 | 0 | 0 | 0 | 762539.2329 | 388616 | 0 | 0 | 0 | 0 | 2837385.8984 | 0 | 0 | 0 | 0 | 0 | 0 | 0 | 0 | 0 | 0 | 0 | 0 | 0 | 0 | 0 | 0 | 374450.7966 | 0 | 0 | 0 | 0 | 0 | 0 | 0 | -527.5636 | 0 | 0 | 0 | 0 | 0 | 0
2016-04-10 20:00 | 0 | 0 | 0 | 0 | 0 | 0 | 766056.3602 | 391078 | 0 | 0 | 0 | 0 | 3211836.695 | 0 | 0 | 0 | 0 | 0 | 0 | 527.5636 | 0 | 0 | 0 | 0 | 0 | 0 | 0 | 0 | 0 | 374450.7966 | 0 | 0 | 0 | 0 | 0 | 0 | 0 | 527.5636 | 0 | 0 | 0 | 0 | 0 | 0
2016-04-10 21:00 | 0 | 0 | 0 | 0 | 0 | 0 | 707822.12 | 395313 | 0 | 0 | 0 | 0 | 3524345.8149 | 0 | 0 | 0 | 0 | 0 | 0 | 527.5636 | 0 | 0 | 0 | 0 | 0 | 0 | 0 | 0 | 0 | 312509.12 | 0 | 0 | 0 | 0 | 0 | 0 | 0 | 0 | 0 | 0 | 0 | 0 | 0 | 0
2016-04-10 22:00 | 0 | 0 | 0 | 0 | 0 | 0 | 603975.333 | 399719 | 0 | 0 | 0 | 0 | 3728602.1479 | 0 | 0 | 0 | 0 | 0 | 0 | 527.5636 | 0 | 0 | 0 | 0 | 0 | 0 | 0 | 0 | 0 | 204256.333 | 0 | 0 | 0 | 0 | 0 | 0 | 0 | 0 | 0 | 0 | 0 | 0 | 0 | 0
2016-04-10 23:00 | 0 | 0 | 0 | 0 | 0 | 0 | 458209.757 | 405711 | 0 | 0 | 0 | 0 | 3781100.9049 | 0 | 0 | 0 | 0 | 0 | 0 | 527.5636 | 0 | 0 | 0 | 0 | 0 | 0 | 0 | 0 | 0 | 52498.757 | 0 | 0 | 0 | 0 | 0 | 0 | 0 | 0 | 0 | 0 | 0 | 0 | 0 | 0
2016-04-11 | 0 | 0 | 0 | 0 | 0 | 0 | 247484.4646 | 416358 | 0 | 0 | 0 | 0 | 3612227.3695 | 0 | 0 | 0 | 0 | 0 | 0 | 527.5636 | 0 | 0 | 0 | 0 | 0 | 0 | 0 | 0 | 0 | -168873.5354 | 0 | 0 | 0 | 0 | 0 | 0 | 0 | 0 | 0 | 0 | 0 | 0 | 0 | 0
2016-04-11 01:00 | 0 | 0 | 0 | 0 | 0 | 0 | 49874.6536 | 415376 | 0 | 0 | 0 | 0 | 3247253.5868 | 0 | 0 | 0 | 0 | 0 | 0 | 0 | 0 | 0 | 0 | 0 | 0 | 0 | 0 | 0 | 0 | -364973.7827 | 0 | 0 | 0 | 0 | 0 | 0 | 0 | -527.5636 | 0 | 0 | 0 | 0 | 0 | 0
2016-04-11 02:00 | 0 | 0 | 0 | 0 | 0 | 27584.5964 | 2.1706 | 401510 | 0 | 0 | 0 | 0 | 2872802.7902 | 0 | 0 | 0 | 0 | 0 | 0 | 527.5636 | 0 | 0 | 0 | 0 | 0 | 0 | 0 | 0 | 0 | -374450.7966 | 0 | 0 | 0 | 0 | 0 | 0 | 0 | 527.5636 | 0 | 0 | 0 | 0 | 0 | 0
2016-04-11 03:00 | 0 | 0 | 0 | 0 | 0 | 9343.2034 | 0 | 383794 | 0 | 0 | 0 | 0 | 2498351.9936 | 0 | 0 | 0 | 0 | 0 | 0 | 527.5636 | 0 | 0 | 0 | 0 | 0 | 0 | 0 | 0 | 0 | -374450.7966 | 0 | 0 | 0 | 0 | 0 | 0 | 0 | 0 | 0 | 0 | 0 | 0 | 0 | 0
2016-04-11 04:00 | 0 | 0 | 0 | 0 | 0 | 567632.829 | 0 | 365234 | 0 | 0 | 0 | 0 | 2701278.3862 | 0 | 0 | 0 | 0 | 0 | 0 | 0 | 0 | 0 | 0 | 0 | 0 | 0 | 0 | 0 | 0 | 202926.3926 | 0 | 0 | 0 | 0 | 0 | 0 | 0 | -527.5636 | 0 | 0 | 0 | 0 | 0 | 0
2016-04-11 05:00 | 0 | 0 | 0 | 0 | 0 | 0 | 0 | 350424 | 0 | 0 | 0 | 0 | 2350854.3862 | 0 | 0 | 0 | 0 | 0 | 0 | 0 | 0 | 0 | 0 | 0 | 0 | 0 | 0 | 0 | 0 | -350424 | 0 | 0 | 0 | 0 | 0 | 0 | 0 | 0 | 0 | 0 | 0 | 0 | 0 | 0
2016-04-11 06:00 | 0 | 0 | 0 | 0 | 0 | 0 | 0 | 340447 | 0 | 0 | 0 | 0 | 2010407.3862 | 0 | 0 | 0 | 0 | 0 | 0 | 0 | 0 | 0 | 0 | 0 | 0 | 0 | 0 | 0 | 0 | -340447 | 0 | 0 | 0 | 0 | 0 | 0 | 0 | 0 | 0 | 0 | 0 | 0 | 0 | 0
2016-04-11 07:00 | 0 | 0 | 0 | 0 | 0 | 0 | 0 | 335183 | 0 | 0 | 0 | 0 | 1674696.8226 | 0 | 0 | 0 | 0 | 0 | 0 | 527.5636 | 0 | 0 | 0 | 0 | 0 | 0 | 0 | 0 | 0 | -335710.5636 | 0 | 0 | 0 | 0 | 0 | 0 | 0 | 527.5636 | 0 | 0 | 0 | 0 | 0 | 0
2016-04-11 08:00 | 0 | 0 | 0 | 0 | 0 | 0 | 0 | 337219 | 0 | 0 | 0 | 0 | 1337477.8226 | 0 | 0 | 0 | 0 | 0 | 0 | 527.5636 | 0 | 0 | 0 | 0 | 0 | 0 | 0 | 0 | 0 | -337219 | 0 | 0 | 0 | 0 | 0 | 0 | 0 | 0 | 0 | 0 | 0 | 0 | 0 | 0
2016-04-11 09:00 | 0 | 0 | 0 | 0 | 0 | 0 | 0 | 348728 | 0 | 0 | 0 | 0 | 988749.8226 | 0 | 0 | 0 | 0 | 0 | 0 | 527.5636 | 0 | 0 | 0 | 0 | 0 | 0 | 0 | 0 | 0 | -348728 | 0 | 0 | 0 | 0 | 0 | 0 | 0 | 0 | 0 | 0 | 0 | 0 | 0 | 0
2016-04-11 10:00 | 0 | 0 | 0 | 0 | 0 | 1881.2034 | 0 | 376332 | 0 | 0 | 0 | 0 | 614299.026 | 0 | 0 | 0 | 0 | 0 | 0 | 527.5636 | 0 | 0 | 0 | 0 | 0 | 0 | 0 | 0 | 0 | -374450.7966 | 0 | 0 | 0 | 0 | 0 | 0 | 0 | 0 | 0 | 0 | 0 | 0 | 0 | 0
2016-04-11 11:00 | 0 | 0 | 0 | 0 | 0 | 27281.6398 | 0 | 402260 | 0 | 0 | 0 | 0 | 239848.2294 | 0 | 0 | 0 | 0 | 0 | 0 | 0 | 0 | 0 | 0 | 0 | 0 | 0 | 0 | 0 | 0 | -374450.7966 | 0 | 0 | 0 | 0 | 0 | 0 | 0 | -527.5636 | 0 | 0 | 0 | 0 | 0 | 0
2016-04-11 12:00 | 0 | 0 | 0 | 0 | 0 | 386601.9113 | 453.413 | 414026 | 0 | 0 | 0 | 0 | 212877.5537 | 0 | 0 | 0 | 0 | 0 | 0 | 0 | 0 | 0 | 0 | 0 | 0 | 0 | 0 | 0 | 0 | -26970.6757 | 0 | 0 | 0 | 0 | 0 | 0 | 0 | 0 | 0 | 0 | 0 | 0 | 0 | 0
2016-04-11 13:00 | 0 | 0 | 0 | 0 | 0 | 0 | 246484.0466 | 421216 | 0 | 0 | 0 | 0 | 37618.0366 | 0 | 0 | 0 | 0 | 0 | 0 | 527.5636 | 0 | 0 | 0 | 0 | 0 | 0 | 0 | 0 | 0 | -175259.5171 | 0 | 0 | 0 | 0 | 0 | 0 | 0 | 527.5636 | 0 | 0 | 0 | 0 | 0 | 0
2016-04-11 14:00 | 0 | 0 | 0 | 0 | 0 | 0 | 583628.8459 | 427489 | 0 | 0 | 0 | 0 | 194285.4462 | 0 | 0 | 0 | 0 | 0 | 0 | 0 | 0 | 0 | 0 | 0 | 0 | 0 | 0 | 0 | 0 | 156667.4096 | 0 | 0 | 0 | 0 | 0 | 0 | 0 | -527.5636 | 0 | 0 | 0 | 0 | 0 | 0
2016-04-11 15:00 | 0 | 0 | 0 | 0 | 0 | 0 | 804942.7966 | 430492 | 0 | 0 | 0 | 0 | 568736.2428 | 0 | 0 | 0 | 0 | 0 | 0 | 0 | 0 | 0 | 0 | 0 | 0 | 0 | 0 | 0 | 0 | 374450.7966 | 0 | 0 | 0 | 0 | 0 | 0 | 0 | 0 | 0 | 0 | 0 | 0 | 0 | 0
2016-04-11 16:00 | 0 | 0 | 0 | 0 | 0 | 0 | 805699.3602 | 430721 | 0 | 0 | 0 | 0 | 943187.0394 | 0 | 0 | 0 | 0 | 0 | 0 | 527.5636 | 0 | 0 | 0 | 0 | 0 | 0 | 0 | 0 | 0 | 374450.7966 | 0 | 0 | 0 | 0 | 0 | 0 | 0 | 527.5636 | 0 | 0 | 0 | 0 | 0 | 0
2016-04-11 17:00 | 0 | 0 | 0 | 0 | 0 | 0 | 805584.7966 | 431134 | 0 | 0 | 0 | 0 | 1317637.836 | 0 | 0 | 0 | 0 | 0 | 0 | 527.5636 | 0 | 0 | 0 | 0 | 0 | 0 | 0 | 0 | 0 | 374450.7966 | 0 | 0 | 0 | 0 | 0 | 0 | 0 | 0 | 0 | 0 | 0 | 0 | 0 | 0
2016-04-11 18:00 | 0 | 0 | 0 | 0 | 0 | 0 | 805931.7966 | 431481 | 0 | 0 | 0 | 0 | 1692088.6326 | 0 | 0 | 0 | 0 | 0 | 0 | 527.5636 | 0 | 0 | 0 | 0 | 0 | 0 | 0 | 0 | 0 | 374450.7966 | 0 | 0 | 0 | 0 | 0 | 0 | 0 | 0 | 0 | 0 | 0 | 0 | 0 | 0
2016-04-11 19:00 | 0 | 0 | 0 | 0 | 0 | 0 | 806292.7966 | 431842 | 0 | 0 | 0 | 0 | 2066539.4291 | 0 | 0 | 0 | 0 | 0 | 0 | 527.5636 | 0 | 0 | 0 | 0 | 0 | 0 | 0 | 0 | 0 | 374450.7966 | 0 | 0 | 0 | 0 | 0 | 0 | 0 | 0 | 0 | 0 | 0 | 0 | 0 | 0
2016-04-11 20:00 | 0 | 0 | 0 | 0 | 0 | 0 | 807305.7966 | 432855 | 0 | 0 | 0 | 0 | 2440990.2257 | 0 | 0 | 0 | 0 | 0 | 0 | 527.5636 | 0 | 0 | 0 | 0 | 0 | 0 | 0 | 0 | 0 | 374450.7966 | 0 | 0 | 0 | 0 | 0 | 0 | 0 | 0 | 0 | 0 | 0 | 0 | 0 | 0
2016-04-11 21:00 | 0 | 0 | 0 | 0 | 0 | 0 | 809245.7966 | 434795 | 0 | 0 | 0 | 0 | 2815441.0223 | 0 | 0 | 0 | 0 | 0 | 0 | 527.5636 | 0 | 0 | 0 | 0 | 0 | 0 | 0 | 0 | 0 | 374450.7966 | 0 | 0 | 0 | 0 | 0 | 0 | 0 | 0 | 0 | 0 | 0 | 0 | 0 | 0
2016-04-11 22:00 | 0 | 0 | 0 | 0 | 0 | 0 | 795644.0573 | 434879 | 0 | 0 | 0 | 0 | 3176206.0796 | 0 | 0 | 0 | 0 | 0 | 0 | 527.5636 | 0 | 0 | 0 | 0 | 0 | 0 | 0 | 0 | 0 | 360765.0573 | 0 | 0 | 0 | 0 | 0 | 0 | 0 | 0 | 0 | 0 | 0 | 0 | 0 | 0
2016-04-11 23:00 | 0 | 0 | 0 | 0 | 0 | 0 | 663501.1601 | 435622 | 0 | 0 | 0 | 0 | 3404612.8033 | 0 | 0 | 0 | 0 | 0 | 0 | 0 | 0 | 0 | 0 | 0 | 0 | 0 | 0 | 0 | 0 | 228406.7237 | 0 | 0 | 0 | 0 | 0 | 0 | 0 | -527.5636 | 0 | 0 | 0 | 0 | 0 | 0
2016-04-12 | 0 | 0 | 0 | 0 | 0 | 0 | 416261.8354 | 440493 | 0 | 0 | 0 | 0 | 3379854.0751 | 0 | 0 | 0 | 0 | 0 | 0 | 527.5636 | 0 | 0 | 0 | 0 | 0 | 0 | 0 | 0 | 0 | -24758.7283 | 0 | 0 | 0 | 0 | 0 | 0 | 0 | 527.5636 | 0 | 0 | 0 | 0 | 0 | 0
2016-04-12 01:00 | 0 | 0 | 0 | 0 | 0 | 0 | 85214.0253 | 436390 | 0 | 0 | 0 | 0 | 3028678.1004 | 0 | 0 | 0 | 0 | 0 | 0 | 527.5636 | 0 | 0 | 0 | 0 | 0 | 0 | 0 | 0 | 0 | -351175.9747 | 0 | 0 | 0 | 0 | 0 | 0 | 0 | 0 | 0 | 0 | 0 | 0 | 0 | 0
2016-04-12 02:00 | 0 | 0 | 0 | 0 | 0 | 479857.8754 | 24.1316 | 419168 | 0 | 0 | 0 | 0 | 3089919.671 | 0 | 0 | 0 | 0 | 0 | 0 | 0 | 0 | 0 | 0 | 0 | 0 | 0 | 0 | 0 | 0 | 61241.5706 | 0 | 0 | 0 | 0 | 0 | 0 | 0 | -527.5636 | 0 | 0 | 0 | 0 | 0 | 0
2016-04-12 03:00 | 0 | 0 | 0 | 0 | 0 | 21946.2034 | 0 | 396397 | 0 | 0 | 0 | 0 | 2715468.8744 | 0 | 0 | 0 | 0 | 0 | 0 | 0 | 0 | 0 | 0 | 0 | 0 | 0 | 0 | 0 | 0 | -374450.7966 | 0 | 0 | 0 | 0 | 0 | 0 | 0 | 0 | 0 | 0 | 0 | 0 | 0 | 0
2016-04-12 04:00 | 0 | 0 | 0 | 0 | 0 | 913.2034 | 0 | 375364 | 0 | 0 | 0 | 0 | 2341018.0779 | 0 | 0 | 0 | 0 | 0 | 0 | 0 | 0 | 0 | 0 | 0 | 0 | 0 | 0 | 0 | 0 | -374450.7966 | 0 | 0 | 0 | 0 | 0 | 0 | 0 | 0 | 0 | 0 | 0 | 0 | 0 | 0
2016-04-12 05:00 | 0 | 0 | 0 | 0 | 0 | 0 | 0 | 357673 | 0 | 0 | 0 | 0 | 1983345.0779 | 0 | 0 | 0 | 0 | 0 | 0 | 0 | 0 | 0 | 0 | 0 | 0 | 0 | 0 | 0 | 0 | -357673 | 0 | 0 | 0 | 0 | 0 | 0 | 0 | 0 | 0 | 0 | 0 | 0 | 0 | 0
2016-04-12 06:00 | 0 | 0 | 0 | 0 | 0 | 421696.0593 | 0 | 345682 | 0 | 0 | 0 | 0 | 2059359.1371 | 0 | 0 | 0 | 0 | 0 | 0 | 0 | 0 | 0 | 0 | 0 | 0 | 0 | 0 | 0 | 0 | 76014.0593 | 0 | 0 | 0 | 0 | 0 | 0 | 0 | 0 | 0 | 0 | 0 | 0 | 0 | 0
2016-04-12 07:00 | 0 | 0 | 0 | 0 | 0 | 0 | 0 | 339401 | 0 | 0 | 0 | 0 | 1719430.5735 | 0 | 0 | 0 | 0 | 0 | 0 | 527.5636 | 0 | 0 | 0 | 0 | 0 | 0 | 0 | 0 | 0 | -339928.5636 | 0 | 0 | 0 | 0 | 0 | 0 | 0 | 527.5636 | 0 | 0 | 0 | 0 | 0 | 0
2016-04-12 08:00 | 0 | 0 | 0 | 0 | 0 | 0 | 0 | 339616 | 0 | 0 | 0 | 0 | 1379814.5735 | 0 | 0 | 0 | 0 | 0 | 0 | 527.5636 | 0 | 0 | 0 | 0 | 0 | 0 | 0 | 0 | 0 | -339616 | 0 | 0 | 0 | 0 | 0 | 0 | 0 | 0 | 0 | 0 | 0 | 0 | 0 | 0
2016-04-12 09:00 | 0 | 0 | 0 | 0 | 0 | 0 | 0 | 349814 | 0 | 0 | 0 | 0 | 1030000.5735 | 0 | 0 | 0 | 0 | 0 | 0 | 527.5636 | 0 | 0 | 0 | 0 | 0 | 0 | 0 | 0 | 0 | -349814 | 0 | 0 | 0 | 0 | 0 | 0 | 0 | 0 | 0 | 0 | 0 | 0 | 0 | 0
2016-04-12 10:00 | 0 | 0 | 0 | 0 | 0 | 2418.2034 | 0 | 376869 | 0 | 0 | 0 | 0 | 655549.7769 | 0 | 0 | 0 | 0 | 0 | 0 | 527.5636 | 0 | 0 | 0 | 0 | 0 | 0 | 0 | 0 | 0 | -374450.7966 | 0 | 0 | 0 | 0 | 0 | 0 | 0 | 0 | 0 | 0 | 0 | 0 | 0 | 0
2016-04-12 11:00 | 0 | 0 | 0 | 0 | 0 | 27804.6398 | 0 | 402783 | 0 | 0 | 0 | 0 | 281098.9803 | 0 | 0 | 0 | 0 | 0 | 0 | 0 | 0 | 0 | 0 | 0 | 0 | 0 | 0 | 0 | 0 | -374450.7966 | 0 | 0 | 0 | 0 | 0 | 0 | 0 | -527.5636 | 0 | 0 | 0 | 0 | 0 | 0
2016-04-12 12:00 | 0 | 0 | 0 | 0 | 0 | 335500.1982 | 1083.7208 | 414108 | 0 | 0 | 0 | 0 | 203574.8993 | 0 | 0 | 0 | 0 | 0 | 0 | 0 | 0 | 0 | 0 | 0 | 0 | 0 | 0 | 0 | 0 | -77524.0811 | 0 | 0 | 0 | 0 | 0 | 0 | 0 | 0 | 0 | 0 | 0 | 0 | 0 | 0
2016-04-12 13:00 | 0 | 0 | 0 | 0 | 0 | 0 | 216631.1007 | 420206 | 0 | 0 | 0 | 0 | 0 | 0 | 0 | 0 | 0 | 0 | 0 | 0 | 0 | 0 | 0 | 0 | 0 | 0 | 0 | 0 | 0 | -203574.8993 | 0 | 0 | 0 | 0 | 0 | 0 | 0 | 0 | 0 | 0 | 0 | 0 | 0 | 0
2016-04-12 14:00 | 0 | 0 | 0 | 0 | 0 | 0 | 603002.9816 | 426478 | 0 | 0 | 0 | 0 | 176524.9816 | 0 | 0 | 0 | 0 | 0 | 0 | 0 | 0 | 0 | 0 | 0 | 0 | 0 | 0 | 0 | 0 | 176524.9816 | 0 | 0 | 0 | 0 | 0 | 0 | 0 | 0 | 0 | 0 | 0 | 0 | 0 | 0
2016-04-12 15:00 | 0 | 0 | 0 | 0 | 0 | 0 | 803077.7966 | 428627 | 0 | 0 | 0 | 0 | 550975.7782 | 0 | 0 | 0 | 0 | 0 | 0 | 0 | 0 | 0 | 0 | 0 | 0 | 0 | 0 | 0 | 0 | 374450.7966 | 0 | 0 | 0 | 0 | 0 | 0 | 0 | 0 | 0 | 0 | 0 | 0 | 0 | 0
2016-04-12 16:00 | 0 | 0 | 0 | 0 | 0 | 0 | 803251.7966 | 428801 | 0 | 0 | 0 | 0 | 925426.5747 | 0 | 0 | 0 | 0 | 0 | 0 | 0 | 0 | 0 | 0 | 0 | 0 | 0 | 0 | 0 | 0 | 374450.7966 | 0 | 0 | 0 | 0 | 0 | 0 | 0 | 0 | 0 | 0 | 0 | 0 | 0 | 0
2016-04-12 17:00 | 0 | 0 | 0 | 0 | 0 | 0 | 803529.7966 | 429079 | 0 | 0 | 0 | 0 | 1299877.3713 | 0 | 0 | 0 | 0 | 0 | 0 | 0 | 0 | 0 | 0 | 0 | 0 | 0 | 0 | 0 | 0 | 374450.7966 | 0 | 0 | 0 | 0 | 0 | 0 | 0 | 0 | 0 | 0 | 0 | 0 | 0 | 0
2016-04-12 18:00 | 0 | 0 | 0 | 0 | 0 | 0 | 802994.3602 | 428016 | 0 | 0 | 0 | 0 | 1674328.1679 | 0 | 0 | 0 | 0 | 0 | 0 | 527.5636 | 0 | 0 | 0 | 0 | 0 | 0 | 0 | 0 | 0 | 374450.7966 | 0 | 0 | 0 | 0 | 0 | 0 | 0 | 527.5636 | 0 | 0 | 0 | 0 | 0 | 0
2016-04-12 19:00 | 0 | 0 | 0 | 0 | 0 | 0 | 801109.7966 | 426659 | 0 | 0 | 0 | 0 | 2048778.9645 | 0 | 0 | 0 | 0 | 0 | 0 | 527.5636 | 0 | 0 | 0 | 0 | 0 | 0 | 0 | 0 | 0 | 374450.7966 | 0 | 0 | 0 | 0 | 0 | 0 | 0 | 0 | 0 | 0 | 0 | 0 | 0 | 0
2016-04-12 20:00 | 0 | 0 | 0 | 0 | 0 | 0 | 800857.7966 | 426407 | 0 | 0 | 0 | 0 | 2423229.7611 | 0 | 0 | 0 | 0 | 0 | 0 | 527.5636 | 0 | 0 | 0 | 0 | 0 | 0 | 0 | 0 | 0 | 374450.7966 | 0 | 0 | 0 | 0 | 0 | 0 | 0 | 0 | 0 | 0 | 0 | 0 | 0 | 0
2016-04-12 21:00 | 0 | 0 | 0 | 0 | 0 | 0 | 783909.5016 | 426789 | 0 | 0 | 0 | 0 | 2780350.2627 | 0 | 0 | 0 | 0 | 0 | 0 | 527.5636 | 0 | 0 | 0 | 0 | 0 | 0 | 0 | 0 | 0 | 357120.5016 | 0 | 0 | 0 | 0 | 0 | 0 | 0 | 0 | 0 | 0 | 0 | 0 | 0 | 0
2016-04-12 22:00 | 0 | 0 | 0 | 0 | 0 | 0 | 727650.1464 | 425314 | 0 | 0 | 0 | 0 | 3083213.9728 | 0 | 0 | 0 | 0 | 0 | 0 | 0 | 0 | 0 | 0 | 0 | 0 | 0 | 0 | 0 | 0 | 302863.7101 | 0 | 0 | 0 | 0 | 0 | 0 | 0 | -527.5636 | 0 | 0 | 0 | 0 | 0 | 0
2016-04-12 23:00 | 0 | 0 | 0 | 0 | 0 | 0 | 604977.6913 | 426837 | 0 | 0 | 0 | 0 | 3260827.1004 | 0 | 0 | 0 | 0 | 0 | 0 | 527.5636 | 0 | 0 | 0 | 0 | 0 | 0 | 0 | 0 | 0 | 177613.1276 | 0 | 0 | 0 | 0 | 0 | 0 | 0 | 527.5636 | 0 | 0 | 0 | 0 | 0 | 0
2016-04-13 | 0 | 0 | 0 | 0 | 0 | 0 | 410172.7707 | 437655 | 0 | 0 | 0 | 0 | 3233344.8712 | 0 | 0 | 0 | 0 | 0 | 0 | 527.5636 | 0 | 0 | 0 | 0 | 0 | 0 | 0 | 0 | 0 | -27482.2293 | 0 | 0 | 0 | 0 | 0 | 0 | 0 | 0 | 0 | 0 | 0 | 0 | 0 | 0
2016-04-13 01:00 | 0 | 0 | 0 | 0 | 0 | 0 | 103896.2144 | 436961 | 0 | 0 | 0 | 0 | 2900807.6493 | 0 | 0 | 0 | 0 | 0 | 0 | 0 | 0 | 0 | 0 | 0 | 0 | 0 | 0 | 0 | 0 | -332537.2219 | 0 | 0 | 0 | 0 | 0 | 0 | 0 | -527.5636 | 0 | 0 | 0 | 0 | 0 | 0
2016-04-13 02:00 | 0 | 0 | 0 | 0 | 0 | 45519.4654 | 24.738 | 419995 | 0 | 0 | 0 | 0 | 2526356.8527 | 0 | 0 | 0 | 0 | 0 | 0 | 0 | 0 | 0 | 0 | 0 | 0 | 0 | 0 | 0 | 0 | -374450.7966 | 0 | 0 | 0 | 0 | 0 | 0 | 0 | 0 | 0 | 0 | 0 | 0 | 0 | 0
2016-04-13 03:00 | 0 | 0 | 0 | 0 | 0 | 23314.7671 | 0 | 397238 | 0 | 0 | 0 | 0 | 2151906.0561 | 0 | 0 | 0 | 0 | 0 | 0 | 527.5636 | 0 | 0 | 0 | 0 | 0 | 0 | 0 | 0 | 0 | -374450.7966 | 0 | 0 | 0 | 0 | 0 | 0 | 0 | 527.5636 | 0 | 0 | 0 | 0 | 0 | 0
2016-04-13 04:00 | 0 | 0 | 0 | 0 | 0 | 86185.5573 | 0 | 376195 | 0 | 0 | 0 | 0 | 1862424.177 | 0 | 0 | 0 | 0 | 0 | 0 | 0 | 0 | 0 | 0 | 0 | 0 | 0 | 0 | 0 | 0 | -289481.8791 | 0 | 0 | 0 | 0 | 0 | 0 | 0 | -527.5636 | 0 | 0 | 0 | 0 | 0 | 0
2016-04-13 05:00 | 0 | 0 | 0 | 0 | 0 | 478033.1191 | 0 | 360619 | 0 | 0 | 0 | 0 | 1979838.2961 | 0 | 0 | 0 | 0 | 0 | 0 | 0 | 0 | 0 | 0 | 0 | 0 | 0 | 0 | 0 | 0 | 117414.1191 | 0 | 0 | 0 | 0 | 0 | 0 | 0 | 0 | 0 | 0 | 0 | 0 | 0 | 0
2016-04-13 06:00 | 0 | 0 | 0 | 0 | 0 | 0 | 0 | 349758 | 0 | 0 | 0 | 0 | 1629552.7325 | 0 | 0 | 0 | 0 | 0 | 0 | 527.5636 | 0 | 0 | 0 | 0 | 0 | 0 | 0 | 0 | 0 | -350285.5636 | 0 | 0 | 0 | 0 | 0 | 0 | 0 | 527.5636 | 0 | 0 | 0 | 0 | 0 | 0
2016-04-13 07:00 | 0 | 0 | 0 | 0 | 0 | 0 | 0 | 344004 | 0 | 0 | 0 | 0 | 1285548.7325 | 0 | 0 | 0 | 0 | 0 | 0 | 527.5636 | 0 | 0 | 0 | 0 | 0 | 0 | 0 | 0 | 0 | -344004 | 0 | 0 | 0 | 0 | 0 | 0 | 0 | 0 | 0 | 0 | 0 | 0 | 0 | 0
2016-04-13 08:00 | 0 | 0 | 0 | 0 | 0 | 0 | 0 | 343734 | 0 | 0 | 0 | 0 | 942342.2961 | 0 | 0 | 0 | 0 | 0 | 0 | 0 | 0 | 0 | 0 | 0 | 0 | 0 | 0 | 0 | 0 | -343206.4364 | 0 | 0 | 0 | 0 | 0 | 0 | 0 | -527.5636 | 0 | 0 | 0 | 0 | 0 | 0
2016-04-13 09:00 | 0 | 0 | 0 | 0 | 0 | 0 | 0 | 355247 | 0 | 0 | 0 | 0 | 586567.7325 | 0 | 0 | 0 | 0 | 0 | 0 | 527.5636 | 0 | 0 | 0 | 0 | 0 | 0 | 0 | 0 | 0 | -355774.5636 | 0 | 0 | 0 | 0 | 0 | 0 | 0 | 527.5636 | 0 | 0 | 0 | 0 | 0 | 0
2016-04-13 10:00 | 0 | 0 | 0 | 0 | 0 | 380310.9898 | 0 | 383845 | 0 | 0 | 0 | 0 | 583033.7223 | 0 | 0 | 0 | 0 | 0 | 0 | 527.5636 | 0 | 0 | 0 | 0 | 0 | 0 | 0 | 0 | 0 | -3534.0102 | 0 | 0 | 0 | 0 | 0 | 0 | 0 | 0 | 0 | 0 | 0 | 0 | 0 | 0
2016-04-13 11:00 | 0 | 0 | 0 | 0 | 0 | 354806.2684 | 0 | 408309 | 0 | 0 | 0 | 0 | 530058.5543 | 0 | 0 | 0 | 0 | 0 | 0 | 0 | 0 | 0 | 0 | 0 | 0 | 0 | 0 | 0 | 0 | -52975.168 | 0 | 0 | 0 | 0 | 0 | 0 | 0 | -527.5636 | 0 | 0 | 0 | 0 | 0 | 0
2016-04-13 12:00 | 0 | 0 | 0 | 0 | 0 | 285244.9664 | 2448.6286 | 416018 | 0 | 0 | 0 | 0 | 401734.1492 | 0 | 0 | 0 | 0 | 0 | 0 | 0 | 0 | 0 | 0 | 0 | 0 | 0 | 0 | 0 | 0 | -128324.405 | 0 | 0 | 0 | 0 | 0 | 0 | 0 | 0 | 0 | 0 | 0 | 0 | 0 | 0
2016-04-13 13:00 | 0 | 0 | 0 | 0 | 0 | 0 | 268804.3253 | 419496 | 0 | 0 | 0 | 0 | 251042.4745 | 0 | 0 | 0 | 0 | 0 | 0 | 0 | 0 | 0 | 0 | 0 | 0 | 0 | 0 | 0 | 0 | -150691.6747 | 0 | 0 | 0 | 0 | 0 | 0 | 0 | 0 | 0 | 0 | 0 | 0 | 0 | 0
2016-04-13 14:00 | 0 | 0 | 0 | 0 | 0 | 116674.2313 | 679798.5652 | 422022 | 0 | 0 | 0 | 0 | 625493.2711 | 0 | 0 | 0 | 0 | 0 | 0 | 0 | 0 | 0 | 0 | 0 | 0 | 0 | 0 | 0 | 0 | 374450.7966 | 0 | 0 | 0 | 0 | 0 | 0 | 0 | 0 | 0 | 0 | 0 | 0 | 0 | 0
2016-04-13 15:00 | 0 | 0 | 0 | 0 | 0 | 0 | 797127.7966 | 422677 | 0 | 0 | 0 | 0 | 999944.0677 | 0 | 0 | 0 | 0 | 0 | 0 | 0 | 0 | 0 | 0 | 0 | 0 | 0 | 0 | 0 | 0 | 374450.7966 | 0 | 0 | 0 | 0 | 0 | 0 | 0 | 0 | 0 | 0 | 0 | 0 | 0 | 0
2016-04-13 16:00 | 0 | 0 | 0 | 0 | 0 | 0 | 796085.7966 | 421635 | 0 | 0 | 0 | 0 | 1374394.8643 | 0 | 0 | 0 | 0 | 0 | 0 | 0 | 0 | 0 | 0 | 0 | 0 | 0 | 0 | 0 | 0 | 374450.7966 | 0 | 0 | 0 | 0 | 0 | 0 | 0 | 0 | 0 | 0 | 0 | 0 | 0 | 0
2016-04-13 17:00 | 0 | 0 | 0 | 0 | 0 | 0 | 795871.7966 | 421421 | 0 | 0 | 0 | 0 | 1748845.6609 | 0 | 0 | 0 | 0 | 0 | 0 | 0 | 0 | 0 | 0 | 0 | 0 | 0 | 0 | 0 | 0 | 374450.7966 | 0 | 0 | 0 | 0 | 0 | 0 | 0 | 0 | 0 | 0 | 0 | 0 | 0 | 0
2016-04-13 18:00 | 0 | 0 | 0 | 0 | 0 | 0 | 795296.3602 | 420318 | 0 | 0 | 0 | 0 | 2123296.4575 | 0 | 0 | 0 | 0 | 0 | 0 | 527.5636 | 0 | 0 | 0 | 0 | 0 | 0 | 0 | 0 | 0 | 374450.7966 | 0 | 0 | 0 | 0 | 0 | 0 | 0 | 527.5636 | 0 | 0 | 0 | 0 | 0 | 0
2016-04-13 19:00 | 0 | 0 | 0 | 0 | 0 | 0 | 793597.7966 | 419147 | 0 | 0 | 0 | 0 | 2497747.254 | 0 | 0 | 0 | 0 | 0 | 0 | 527.5636 | 0 | 0 | 0 | 0 | 0 | 0 | 0 | 0 | 0 | 374450.7966 | 0 | 0 | 0 | 0 | 0 | 0 | 0 | 0 | 0 | 0 | 0 | 0 | 0 | 0
2016-04-13 20:00 | 0 | 0 | 0 | 0 | 0 | 0 | 794030.7966 | 419580 | 0 | 0 | 0 | 0 | 2872198.0506 | 0 | 0 | 0 | 0 | 0 | 0 | 527.5636 | 0 | 0 | 0 | 0 | 0 | 0 | 0 | 0 | 0 | 374450.7966 | 0 | 0 | 0 | 0 | 0 | 0 | 0 | 0 | 0 | 0 | 0 | 0 | 0 | 0
2016-04-13 21:00 | 0 | 0 | 0 | 0 | 0 | 0 | 794900.7966 | 420450 | 0 | 0 | 0 | 0 | 3246648.8472 | 0 | 0 | 0 | 0 | 0 | 0 | 527.5636 | 0 | 0 | 0 | 0 | 0 | 0 | 0 | 0 | 0 | 374450.7966 | 0 | 0 | 0 | 0 | 0 | 0 | 0 | 0 | 0 | 0 | 0 | 0 | 0 | 0
2016-04-13 22:00 | 0 | 0 | 0 | 0 | 0 | 0 | 795164.7966 | 420714 | 0 | 0 | 0 | 0 | 3621099.6438 | 0 | 0 | 0 | 0 | 0 | 0 | 527.5636 | 0 | 0 | 0 | 0 | 0 | 0 | 0 | 0 | 0 | 374450.7966 | 0 | 0 | 0 | 0 | 0 | 0 | 0 | 0 | 0 | 0 | 0 | 0 | 0 | 0
2016-04-13 23:00 | 0 | 0 | 0 | 0 | 0 | 0 | 753300.7247 | 423466 | 0 | 0 | 0 | 0 | 3950934.3685 | 0 | 0 | 0 | 0 | 0 | 0 | 527.5636 | 0 | 0 | 0 | 0 | 0 | 0 | 0 | 0 | 0 | 329834.7247 | 0 | 0 | 0 | 0 | 0 | 0 | 0 | 0 | 0 | 0 | 0 | 0 | 0 | 0
2016-04-14 | 0 | 0 | 0 | 0 | 0 | 0 | 518132.979 | 433333 | 0 | 0 | 0 | 0 | 4036261.9111 | 0 | 0 | 0 | 0 | 0 | 0 | 0 | 0 | 0 | 0 | 0 | 0 | 0 | 0 | 0 | 0 | 85327.5426 | 0 | 0 | 0 | 0 | 0 | 0 | 0 | -527.5636 | 0 | 0 | 0 | 0 | 0 | 0
2016-04-14 01:00 | 0 | 0 | 0 | 0 | 0 | 0 | 121958.9951 | 431857 | 0 | 0 | 0 | 0 | 3725836.3426 | 0 | 0 | 0 | 0 | 0 | 0 | 527.5636 | 0 | 0 | 0 | 0 | 0 | 0 | 0 | 0 | 0 | -310425.5685 | 0 | 0 | 0 | 0 | 0 | 0 | 0 | 527.5636 | 0 | 0 | 0 | 0 | 0 | 0
2016-04-14 02:00 | 0 | 0 | 0 | 0 | 0 | 40185.6684 | 73.9714 | 415238 | 0 | 0 | 0 | 0 | 3351385.546 | 0 | 0 | 0 | 0 | 0 | 0 | 0 | 0 | 0 | 0 | 0 | 0 | 0 | 0 | 0 | 0 | -374450.7966 | 0 | 0 | 0 | 0 | 0 | 0 | 0 | -527.5636 | 0 | 0 | 0 | 0 | 0 | 0
2016-04-14 03:00 | 0 | 0 | 0 | 0 | 0 | 18651.2034 | 0 | 393102 | 0 | 0 | 0 | 0 | 2976934.7494 | 0 | 0 | 0 | 0 | 0 | 0 | 0 | 0 | 0 | 0 | 0 | 0 | 0 | 0 | 0 | 0 | -374450.7966 | 0 | 0 | 0 | 0 | 0 | 0 | 0 | 0 | 0 | 0 | 0 | 0 | 0 | 0
2016-04-14 04:00 | 0 | 0 | 0 | 0 | 0 | 0 | 0 | 373006 | 0 | 0 | 0 | 0 | 2603928.7494 | 0 | 0 | 0 | 0 | 0 | 0 | 0 | 0 | 0 | 0 | 0 | 0 | 0 | 0 | 0 | 0 | -373006 | 0 | 0 | 0 | 0 | 0 | 0 | 0 | 0 | 0 | 0 | 0 | 0 | 0 | 0
2016-04-14 05:00 | 0 | 0 | 0 | 0 | 0 | 0 | 0 | 358223 | 0 | 0 | 0 | 0 | 2245705.7494 | 0 | 0 | 0 | 0 | 0 | 0 | 0 | 0 | 0 | 0 | 0 | 0 | 0 | 0 | 0 | 0 | -358223 | 0 | 0 | 0 | 0 | 0 | 0 | 0 | 0 | 0 | 0 | 0 | 0 | 0 | 0
2016-04-14 06:00 | 0 | 0 | 0 | 0 | 0 | 0 | 0 | 347343 | 0 | 0 | 0 | 0 | 1898362.7494 | 0 | 0 | 0 | 0 | 0 | 0 | 0 | 0 | 0 | 0 | 0 | 0 | 0 | 0 | 0 | 0 | -347343 | 0 | 0 | 0 | 0 | 0 | 0 | 0 | 0 | 0 | 0 | 0 | 0 | 0 | 0
2016-04-14 07:00 | 0 | 0 | 0 | 0 | 0 | 0 | 0 | 341993 | 0 | 0 | 0 | 0 | 1556369.7494 | 0 | 0 | 0 | 0 | 0 | 0 | 0 | 0 | 0 | 0 | 0 | 0 | 0 | 0 | 0 | 0 | -341993 | 0 | 0 | 0 | 0 | 0 | 0 | 0 | 0 | 0 | 0 | 0 | 0 | 0 | 0
2016-04-14 08:00 | 0 | 0 | 0 | 0 | 0 | 0 | 0 | 341746 | 0 | 0 | 0 | 0 | 1214623.7494 | 0 | 0 | 0 | 0 | 0 | 0 | 0 | 0 | 0 | 0 | 0 | 0 | 0 | 0 | 0 | 0 | -341746 | 0 | 0 | 0 | 0 | 0 | 0 | 0 | 0 | 0 | 0 | 0 | 0 | 0 | 0
2016-04-14 09:00 | 0 | 0 | 0 | 0 | 0 | 0 | 0 | 352742 | 0 | 0 | 0 | 0 | 861354.1858 | 0 | 0 | 0 | 0 | 0 | 0 | 527.5636 | 0 | 0 | 0 | 0 | 0 | 0 | 0 | 0 | 0 | -353269.5636 | 0 | 0 | 0 | 0 | 0 | 0 | 0 | 527.5636 | 0 | 0 | 0 | 0 | 0 | 0
2016-04-14 10:00 | 0 | 0 | 0 | 0 | 0 | 6296.2034 | 0 | 380747 | 0 | 0 | 0 | 0 | 486903.3892 | 0 | 0 | 0 | 0 | 0 | 0 | 527.5636 | 0 | 0 | 0 | 0 | 0 | 0 | 0 | 0 | 0 | -374450.7966 | 0 | 0 | 0 | 0 | 0 | 0 | 0 | 0 | 0 | 0 | 0 | 0 | 0 | 0
2016-04-14 11:00 | 0 | 0 | 0 | 0 | 0 | 30139.2034 | 0 | 404590 | 0 | 0 | 0 | 0 | 112452.5926 | 0 | 0 | 0 | 0 | 0 | 0 | 527.5636 | 0 | 0 | 0 | 0 | 0 | 0 | 0 | 0 | 0 | -374450.7966 | 0 | 0 | 0 | 0 | 0 | 0 | 0 | 0 | 0 | 0 | 0 | 0 | 0 | 0
2016-04-14 12:00 | 0 | 0 | 0 | 0 | 0 | 298688.828 | 1351.0157 | 413020 | 0 | 0 | 0 | 0 | 0 | 0 | 0 | 0 | 0 | 0 | 0 | 0 | 0 | 0 | 0 | 0 | 0 | 0 | 0 | 0 | 0 | -112452.5926 | 0 | 0 | 0 | 0 | 0 | 0 | 0 | -527.5636 | 0 | 0 | 0 | 0 | 0 | 0
2016-04-14 13:00 | 0 | 0 | 0 | 0 | 0 | 87970.3083 | 328601.6917 | 416572 | 0 | 0 | 0 | 0 | 0 | 0 | 0 | 0 | 0 | 0 | 0 | 0 | 0 | 0 | 0 | 0 | 0 | 0 | 0 | 0 | 0 | 0 | 0 | 0 | 0 | 0 | 0 | 0 | 0 | 0 | 0 | 0 | 0 | 0 | 0 | 0
2016-04-14 14:00 | 0 | 0 | 0 | 0 | 0 | 0 | 731664.3975 | 420562 | 0 | 0 | 0 | 0 | 311102.3975 | 0 | 0 | 0 | 0 | 0 | 0 | 0 | 0 | 0 | 0 | 0 | 0 | 0 | 0 | 0 | 0 | 311102.3975 | 0 | 0 | 0 | 0 | 0 | 0 | 0 | 0 | 0 | 0 | 0 | 0 | 0 | 0
2016-04-14 15:00 | 0 | 0 | 0 | 0 | 0 | 0 | 796952.7966 | 422502 | 0 | 0 | 0 | 0 | 685553.1941 | 0 | 0 | 0 | 0 | 0 | 0 | 0 | 0 | 0 | 0 | 0 | 0 | 0 | 0 | 0 | 0 | 374450.7966 | 0 | 0 | 0 | 0 | 0 | 0 | 0 | 0 | 0 | 0 | 0 | 0 | 0 | 0
2016-04-14 16:00 | 0 | 0 | 0 | 0 | 0 | 0 | 797456.7966 | 423006 | 0 | 0 | 0 | 0 | 1060003.9907 | 0 | 0 | 0 | 0 | 0 | 0 | 0 | 0 | 0 | 0 | 0 | 0 | 0 | 0 | 0 | 0 | 374450.7966 | 0 | 0 | 0 | 0 | 0 | 0 | 0 | 0 | 0 | 0 | 0 | 0 | 0 | 0
2016-04-14 17:00 | 0 | 0 | 0 | 0 | 0 | 0 | 799006.7966 | 424556 | 0 | 0 | 0 | 0 | 1434454.7872 | 0 | 0 | 0 | 0 | 0 | 0 | 0 | 0 | 0 | 0 | 0 | 0 | 0 | 0 | 0 | 0 | 374450.7966 | 0 | 0 | 0 | 0 | 0 | 0 | 0 | 0 | 0 | 0 | 0 | 0 | 0 | 0
2016-04-14 18:00 | 0 | 0 | 0 | 0 | 0 | 0 | 799777.7966 | 425327 | 0 | 0 | 0 | 0 | 1808905.5838 | 0 | 0 | 0 | 0 | 0 | 0 | 0 | 0 | 0 | 0 | 0 | 0 | 0 | 0 | 0 | 0 | 374450.7966 | 0 | 0 | 0 | 0 | 0 | 0 | 0 | 0 | 0 | 0 | 0 | 0 | 0 | 0
2016-04-14 19:00 | 0 | 0 | 0 | 0 | 0 | 0 | 800080.3602 | 425102 | 0 | 0 | 0 | 0 | 2183356.3804 | 0 | 0 | 0 | 0 | 0 | 0 | 527.5636 | 0 | 0 | 0 | 0 | 0 | 0 | 0 | 0 | 0 | 374450.7966 | 0 | 0 | 0 | 0 | 0 | 0 | 0 | 527.5636 | 0 | 0 | 0 | 0 | 0 | 0
2016-04-14 20:00 | 0 | 0 | 0 | 0 | 0 | 0 | 800269.7966 | 425819 | 0 | 0 | 0 | 0 | 2557807.177 | 0 | 0 | 0 | 0 | 0 | 0 | 527.5636 | 0 | 0 | 0 | 0 | 0 | 0 | 0 | 0 | 0 | 374450.7966 | 0 | 0 | 0 | 0 | 0 | 0 | 0 | 0 | 0 | 0 | 0 | 0 | 0 | 0
2016-04-14 21:00 | 0 | 0 | 0 | 0 | 0 | 0 | 800302.2329 | 426379 | 0 | 0 | 0 | 0 | 2932257.9736 | 0 | 0 | 0 | 0 | 0 | 0 | 0 | 0 | 0 | 0 | 0 | 0 | 0 | 0 | 0 | 0 | 374450.7966 | 0 | 0 | 0 | 0 | 0 | 0 | 0 | -527.5636 | 0 | 0 | 0 | 0 | 0 | 0
2016-04-14 22:00 | 0 | 0 | 0 | 0 | 0 | 0 | 800093.3602 | 425115 | 0 | 0 | 0 | 0 | 3306708.7702 | 0 | 0 | 0 | 0 | 0 | 0 | 527.5636 | 0 | 0 | 0 | 0 | 0 | 0 | 0 | 0 | 0 | 374450.7966 | 0 | 0 | 0 | 0 | 0 | 0 | 0 | 527.5636 | 0 | 0 | 0 | 0 | 0 | 0
2016-04-14 23:00 | 0 | 0 | 0 | 0 | 0 | 0 | 789612.1349 | 426133 | 0 | 0 | 0 | 0 | 3670187.9051 | 0 | 0 | 0 | 0 | 0 | 0 | 527.5636 | 0 | 0 | 0 | 0 | 0 | 0 | 0 | 0 | 0 | 363479.1349 | 0 | 0 | 0 | 0 | 0 | 0 | 0 | 0 | 0 | 0 | 0 | 0 | 0 | 0
2016-04-15 | 0 | 0 | 0 | 0 | 0 | 0 | 530003.6189 | 434114 | 0 | 0 | 0 | 0 | 3766605.0876 | 0 | 0 | 0 | 0 | 0 | 0 | 0 | 0 | 0 | 0 | 0 | 0 | 0 | 0 | 0 | 0 | 96417.1826 | 0 | 0 | 0 | 0 | 0 | 0 | 0 | -527.5636 | 0 | 0 | 0 | 0 | 0 | 0
2016-04-15 01:00 | 0 | 0 | 0 | 0 | 0 | 0 | 134602.1522 | 432498 | 0 | 0 | 0 | 0 | 3468709.2398 | 0 | 0 | 0 | 0 | 0 | 0 | 0 | 0 | 0 | 0 | 0 | 0 | 0 | 0 | 0 | 0 | -297895.8478 | 0 | 0 | 0 | 0 | 0 | 0 | 0 | 0 | 0 | 0 | 0 | 0 | 0 | 0
2016-04-15 02:00 | 0 | 0 | 0 | 0 | 0 | 766642.7116 | 91.7973 | 415650 | 0 | 0 | 0 | 0 | 3819793.7487 | 0 | 0 | 0 | 0 | 0 | 0 | 0 | 0 | 0 | 0 | 0 | 0 | 0 | 0 | 0 | 0 | 351084.5088 | 0 | 0 | 0 | 0 | 0 | 0 | 0 | 0 | 0 | 0 | 0 | 0 | 0 | 0
2016-04-15 03:00 | 0 | 0 | 0 | 0 | 0 | 20273.2034 | 0 | 394724 | 0 | 0 | 0 | 0 | 3445342.9521 | 0 | 0 | 0 | 0 | 0 | 0 | 0 | 0 | 0 | 0 | 0 | 0 | 0 | 0 | 0 | 0 | -374450.7966 | 0 | 0 | 0 | 0 | 0 | 0 | 0 | 0 | 0 | 0 | 0 | 0 | 0 | 0
2016-04-15 04:00 | 0 | 0 | 0 | 0 | 0 | 0 | 0 | 372955 | 0 | 0 | 0 | 0 | 3071860.3884 | 0 | 0 | 0 | 0 | 0 | 0 | 527.5636 | 0 | 0 | 0 | 0 | 0 | 0 | 0 | 0 | 0 | -373482.5636 | 0 | 0 | 0 | 0 | 0 | 0 | 0 | 527.5636 | 0 | 0 | 0 | 0 | 0 | 0
2016-04-15 05:00 | 0 | 0 | 0 | 0 | 0 | 0 | 0 | 354842 | 0 | 0 | 0 | 0 | 2717545.9521 | 0 | 0 | 0 | 0 | 0 | 0 | 0 | 0 | 0 | 0 | 0 | 0 | 0 | 0 | 0 | 0 | -354314.4364 | 0 | 0 | 0 | 0 | 0 | 0 | 0 | -527.5636 | 0 | 0 | 0 | 0 | 0 | 0
2016-04-15 06:00 | 0 | 0 | 0 | 0 | 0 | 0 | 0 | 343301 | 0 | 0 | 0 | 0 | 2374244.9521 | 0 | 0 | 0 | 0 | 0 | 0 | 0 | 0 | 0 | 0 | 0 | 0 | 0 | 0 | 0 | 0 | -343301 | 0 | 0 | 0 | 0 | 0 | 0 | 0 | 0 | 0 | 0 | 0 | 0 | 0 | 0
2016-04-15 07:00 | 0 | 0 | 0 | 0 | 0 | 0 | 0 | 337169 | 0 | 0 | 0 | 0 | 2036548.3884 | 0 | 0 | 0 | 0 | 0 | 0 | 527.5636 | 0 | 0 | 0 | 0 | 0 | 0 | 0 | 0 | 0 | -337696.5636 | 0 | 0 | 0 | 0 | 0 | 0 | 0 | 527.5636 | 0 | 0 | 0 | 0 | 0 | 0
2016-04-15 08:00 | 0 | 0 | 0 | 0 | 0 | 0 | 0 | 336380 | 0 | 0 | 0 | 0 | 1700168.3884 | 0 | 0 | 0 | 0 | 0 | 0 | 527.5636 | 0 | 0 | 0 | 0 | 0 | 0 | 0 | 0 | 0 | -336380 | 0 | 0 | 0 | 0 | 0 | 0 | 0 | 0 | 0 | 0 | 0 | 0 | 0 | 0
2016-04-15 09:00 | 0 | 0 | 0 | 0 | 0 | 0 | 0 | 347158 | 0 | 0 | 0 | 0 | 1353537.9521 | 0 | 0 | 0 | 0 | 0 | 0 | 0 | 0 | 0 | 0 | 0 | 0 | 0 | 0 | 0 | 0 | -346630.4364 | 0 | 0 | 0 | 0 | 0 | 0 | 0 | -527.5636 | 0 | 0 | 0 | 0 | 0 | 0
2016-04-15 10:00 | 0 | 0 | 0 | 0 | 0 | 0 | 0 | 373539 | 0 | 0 | 0 | 0 | 979471.3884 | 0 | 0 | 0 | 0 | 0 | 0 | 527.5636 | 0 | 0 | 0 | 0 | 0 | 0 | 0 | 0 | 0 | -374066.5636 | 0 | 0 | 0 | 0 | 0 | 0 | 0 | 527.5636 | 0 | 0 | 0 | 0 | 0 | 0
2016-04-15 11:00 | 0 | 0 | 0 | 0 | 0 | 21523.6398 | 0 | 396502 | 0 | 0 | 0 | 0 | 605020.5918 | 0 | 0 | 0 | 0 | 0 | 0 | 0 | 0 | 0 | 0 | 0 | 0 | 0 | 0 | 0 | 0 | -374450.7966 | 0 | 0 | 0 | 0 | 0 | 0 | 0 | -527.5636 | 0 | 0 | 0 | 0 | 0 | 0
2016-04-15 12:00 | 0 | 0 | 0 | 0 | 0 | 533019.8129 | 4127.437 | 405688 | 0 | 0 | 0 | 0 | 736479.8418 | 0 | 0 | 0 | 0 | 0 | 0 | 0 | 0 | 0 | 0 | 0 | 0 | 0 | 0 | 0 | 0 | 131459.2499 | 0 | 0 | 0 | 0 | 0 | 0 | 0 | 0 | 0 | 0 | 0 | 0 | 0 | 0
2016-04-15 13:00 | 0 | 0 | 0 | 0 | 0 | 0 | 194675.5725 | 412042 | 0 | 0 | 0 | 0 | 519113.4142 | 0 | 0 | 0 | 0 | 0 | 0 | 0 | 0 | 0 | 0 | 0 | 0 | 0 | 0 | 0 | 0 | -217366.4275 | 0 | 0 | 0 | 0 | 0 | 0 | 0 | 0 | 0 | 0 | 0 | 0 | 0 | 0
2016-04-15 14:00 | 0 | 0 | 0 | 0 | 0 | 0 | 599255.3889 | 416745 | 0 | 0 | 0 | 0 | 701623.8031 | 0 | 0 | 0 | 0 | 0 | 0 | 0 | 0 | 0 | 0 | 0 | 0 | 0 | 0 | 0 | 0 | 182510.3889 | 0 | 0 | 0 | 0 | 0 | 0 | 0 | 0 | 0 | 0 | 0 | 0 | 0 | 0
2016-04-15 15:00 | 0 | 0 | 0 | 0 | 0 | 0 | 793283.7966 | 418833 | 0 | 0 | 0 | 0 | 1076074.5997 | 0 | 0 | 0 | 0 | 0 | 0 | 0 | 0 | 0 | 0 | 0 | 0 | 0 | 0 | 0 | 0 | 374450.7966 | 0 | 0 | 0 | 0 | 0 | 0 | 0 | 0 | 0 | 0 | 0 | 0 | 0 | 0
2016-04-15 16:00 | 0 | 0 | 0 | 0 | 0 | 0 | 793501.3602 | 418523 | 0 | 0 | 0 | 0 | 1450525.3962 | 0 | 0 | 0 | 0 | 0 | 0 | 527.5636 | 0 | 0 | 0 | 0 | 0 | 0 | 0 | 0 | 0 | 374450.7966 | 0 | 0 | 0 | 0 | 0 | 0 | 0 | 527.5636 | 0 | 0 | 0 | 0 | 0 | 0
2016-04-15 17:00 | 0 | 0 | 0 | 0 | 0 | 0 | 792573.7966 | 418123 | 0 | 0 | 0 | 0 | 1824976.1928 | 0 | 0 | 0 | 0 | 0 | 0 | 527.5636 | 0 | 0 | 0 | 0 | 0 | 0 | 0 | 0 | 0 | 374450.7966 | 0 | 0 | 0 | 0 | 0 | 0 | 0 | 0 | 0 | 0 | 0 | 0 | 0 | 0
2016-04-15 18:00 | 0 | 0 | 0 | 0 | 0 | 0 | 792808.7966 | 418358 | 0 | 0 | 0 | 0 | 2199426.9894 | 0 | 0 | 0 | 0 | 0 | 0 | 527.5636 | 0 | 0 | 0 | 0 | 0 | 0 | 0 | 0 | 0 | 374450.7966 | 0 | 0 | 0 | 0 | 0 | 0 | 0 | 0 | 0 | 0 | 0 | 0 | 0 | 0
2016-04-15 19:00 | 0 | 0 | 0 | 0 | 0 | 0 | 792551.7966 | 418101 | 0 | 0 | 0 | 0 | 2573877.786 | 0 | 0 | 0 | 0 | 0 | 0 | 527.5636 | 0 | 0 | 0 | 0 | 0 | 0 | 0 | 0 | 0 | 374450.7966 | 0 | 0 | 0 | 0 | 0 | 0 | 0 | 0 | 0 | 0 | 0 | 0 | 0 | 0
2016-04-15 20:00 | 0 | 0 | 0 | 0 | 0 | 0 | 791808.7966 | 417358 | 0 | 0 | 0 | 0 | 2948328.5826 | 0 | 0 | 0 | 0 | 0 | 0 | 527.5636 | 0 | 0 | 0 | 0 | 0 | 0 | 0 | 0 | 0 | 374450.7966 | 0 | 0 | 0 | 0 | 0 | 0 | 0 | 0 | 0 | 0 | 0 | 0 | 0 | 0
2016-04-15 21:00 | 0 | 0 | 0 | 0 | 0 | 0 | 791046.7966 | 416596 | 0 | 0 | 0 | 0 | 3322779.3792 | 0 | 0 | 0 | 0 | 0 | 0 | 527.5636 | 0 | 0 | 0 | 0 | 0 | 0 | 0 | 0 | 0 | 374450.7966 | 0 | 0 | 0 | 0 | 0 | 0 | 0 | 0 | 0 | 0 | 0 | 0 | 0 | 0
2016-04-15 22:00 | 0 | 0 | 0 | 0 | 0 | 0 | 759271.1817 | 413276 | 0 | 0 | 0 | 0 | 3669302.1245 | 0 | 0 | 0 | 0 | 0 | 0 | 0 | 0 | 0 | 0 | 0 | 0 | 0 | 0 | 0 | 0 | 346522.7453 | 0 | 0 | 0 | 0 | 0 | 0 | 0 | -527.5636 | 0 | 0 | 0 | 0 | 0 | 0
2016-04-15 23:00 | 0 | 0 | 0 | 0 | 0 | 0 | 647513.2112 | 410671 | 0 | 0 | 0 | 0 | 3906144.3357 | 0 | 0 | 0 | 0 | 0 | 0 | 0 | 0 | 0 | 0 | 0 | 0 | 0 | 0 | 0 | 0 | 236842.2112 | 0 | 0 | 0 | 0 | 0 | 0 | 0 | 0 | 0 | 0 | 0 | 0 | 0 | 0
2016-04-16 | 0 | 0 | 0 | 0 | 0 | 0 | 457767.5015 | 414985 | 0 | 0 | 0 | 0 | 3948399.2735 | 0 | 0 | 0 | 0 | 0 | 0 | 527.5636 | 0 | 0 | 0 | 0 | 0 | 0 | 0 | 0 | 0 | 42254.9378 | 0 | 0 | 0 | 0 | 0 | 0 | 0 | 527.5636 | 0 | 0 | 0 | 0 | 0 | 0
2016-04-16 01:00 | 0 | 0 | 0 | 0 | 0 | 0 | 148313.3383 | 414242 | 0 | 0 | 0 | 0 | 3682470.6119 | 0 | 0 | 0 | 0 | 0 | 0 | 527.5636 | 0 | 0 | 0 | 0 | 0 | 0 | 0 | 0 | 0 | -265928.6617 | 0 | 0 | 0 | 0 | 0 | 0 | 0 | 0 | 0 | 0 | 0 | 0 | 0 | 0
2016-04-16 02:00 | 0 | 0 | 0 | 0 | 0 | 25548.0934 | 122.5463 | 400649 | 0 | 0 | 0 | 0 | 3308019.8153 | 0 | 0 | 0 | 0 | 0 | 0 | 0 | 0 | 0 | 0 | 0 | 0 | 0 | 0 | 0 | 0 | -374450.7966 | 0 | 0 | 0 | 0 | 0 | 0 | 0 | -527.5636 | 0 | 0 | 0 | 0 | 0 | 0
2016-04-16 03:00 | 0 | 0 | 0 | 0 | 0 | 686850.2276 | 0 | 382895 | 0 | 0 | 0 | 0 | 3611975.0429 | 0 | 0 | 0 | 0 | 0 | 0 | 0 | 0 | 0 | 0 | 0 | 0 | 0 | 0 | 0 | 0 | 303955.2276 | 0 | 0 | 0 | 0 | 0 | 0 | 0 | 0 | 0 | 0 | 0 | 0 | 0 | 0
2016-04-16 04:00 | 0 | 0 | 0 | 0 | 0 | 0 | 0 | 363855 | 0 | 0 | 0 | 0 | 3247592.4793 | 0 | 0 | 0 | 0 | 0 | 0 | 527.5636 | 0 | 0 | 0 | 0 | 0 | 0 | 0 | 0 | 0 | -364382.5636 | 0 | 0 | 0 | 0 | 0 | 0 | 0 | 527.5636 | 0 | 0 | 0 | 0 | 0 | 0
2016-04-16 05:00 | 0 | 0 | 0 | 0 | 0 | 0 | 0 | 347496 | 0 | 0 | 0 | 0 | 2900624.0429 | 0 | 0 | 0 | 0 | 0 | 0 | 0 | 0 | 0 | 0 | 0 | 0 | 0 | 0 | 0 | 0 | -346968.4364 | 0 | 0 | 0 | 0 | 0 | 0 | 0 | -527.5636 | 0 | 0 | 0 | 0 | 0 | 0
2016-04-16 06:00 | 0 | 0 | 0 | 0 | 0 | 0 | 0 | 335417 | 0 | 0 | 0 | 0 | 2565207.0429 | 0 | 0 | 0 | 0 | 0 | 0 | 0 | 0 | 0 | 0 | 0 | 0 | 0 | 0 | 0 | 0 | -335417 | 0 | 0 | 0 | 0 | 0 | 0 | 0 | 0 | 0 | 0 | 0 | 0 | 0 | 0
2016-04-16 07:00 | 0 | 0 | 0 | 0 | 0 | 0 | 0 | 327825 | 0 | 0 | 0 | 0 | 2236854.4793 | 0 | 0 | 0 | 0 | 0 | 0 | 527.5636 | 0 | 0 | 0 | 0 | 0 | 0 | 0 | 0 | 0 | -328352.5636 | 0 | 0 | 0 | 0 | 0 | 0 | 0 | 527.5636 | 0 | 0 | 0 | 0 | 0 | 0
2016-04-16 08:00 | 0 | 0 | 0 | 0 | 0 | 0 | 0 | 325337 | 0 | 0 | 0 | 0 | 1912045.0429 | 0 | 0 | 0 | 0 | 0 | 0 | 0 | 0 | 0 | 0 | 0 | 0 | 0 | 0 | 0 | 0 | -324809.4364 | 0 | 0 | 0 | 0 | 0 | 0 | 0 | -527.5636 | 0 | 0 | 0 | 0 | 0 | 0
2016-04-16 09:00 | 0 | 0 | 0 | 0 | 0 | 0 | 0 | 327933 | 0 | 0 | 0 | 0 | 1583584.4793 | 0 | 0 | 0 | 0 | 0 | 0 | 527.5636 | 0 | 0 | 0 | 0 | 0 | 0 | 0 | 0 | 0 | -328460.5636 | 0 | 0 | 0 | 0 | 0 | 0 | 0 | 527.5636 | 0 | 0 | 0 | 0 | 0 | 0
2016-04-16 10:00 | 0 | 0 | 0 | 0 | 0 | 0 | 0 | 334746 | 0 | 0 | 0 | 0 | 1249366.0429 | 0 | 0 | 0 | 0 | 0 | 0 | 0 | 0 | 0 | 0 | 0 | 0 | 0 | 0 | 0 | 0 | -334218.4364 | 0 | 0 | 0 | 0 | 0 | 0 | 0 | -527.5636 | 0 | 0 | 0 | 0 | 0 | 0
2016-04-16 11:00 | 0 | 0 | 0 | 0 | 0 | 0 | 0 | 344307 | 0 | 0 | 0 | 0 | 905059.0429 | 0 | 0 | 0 | 0 | 0 | 0 | 0 | 0 | 0 | 0 | 0 | 0 | 0 | 0 | 0 | 0 | -344307 | 0 | 0 | 0 | 0 | 0 | 0 | 0 | 0 | 0 | 0 | 0 | 0 | 0 | 0
2016-04-16 12:00 | 0 | 0 | 0 | 0 | 0 | 0 | 2259.7408 | 357102 | 0 | 0 | 0 | 0 | 550216.7837 | 0 | 0 | 0 | 0 | 0 | 0 | 0 | 0 | 0 | 0 | 0 | 0 | 0 | 0 | 0 | 0 | -354842.2592 | 0 | 0 | 0 | 0 | 0 | 0 | 0 | 0 | 0 | 0 | 0 | 0 | 0 | 0
2016-04-16 13:00 | 0 | 0 | 0 | 0 | 0 | 0 | 203258.102 | 369331 | 0 | 0 | 0 | 0 | 384143.8858 | 0 | 0 | 0 | 0 | 0 | 0 | 0 | 0 | 0 | 0 | 0 | 0 | 0 | 0 | 0 | 0 | -166072.898 | 0 | 0 | 0 | 0 | 0 | 0 | 0 | 0 | 0 | 0 | 0 | 0 | 0 | 0
2016-04-16 14:00 | 0 | 0 | 0 | 0 | 0 | 0 | 605952.9433 | 378117 | 0 | 0 | 0 | 0 | 611979.8291 | 0 | 0 | 0 | 0 | 0 | 0 | 0 | 0 | 0 | 0 | 0 | 0 | 0 | 0 | 0 | 0 | 227835.9433 | 0 | 0 | 0 | 0 | 0 | 0 | 0 | 0 | 0 | 0 | 0 | 0 | 0 | 0
2016-04-16 15:00 | 0 | 0 | 0 | 0 | 0 | 0 | 757311.7966 | 382861 | 0 | 0 | 0 | 0 | 986430.6257 | 0 | 0 | 0 | 0 | 0 | 0 | 0 | 0 | 0 | 0 | 0 | 0 | 0 | 0 | 0 | 0 | 374450.7966 | 0 | 0 | 0 | 0 | 0 | 0 | 0 | 0 | 0 | 0 | 0 | 0 | 0 | 0
2016-04-16 16:00 | 0 | 0 | 0 | 0 | 0 | 0 | 759591.7966 | 385141 | 0 | 0 | 0 | 0 | 1360881.4222 | 0 | 0 | 0 | 0 | 0 | 0 | 0 | 0 | 0 | 0 | 0 | 0 | 0 | 0 | 0 | 0 | 374450.7966 | 0 | 0 | 0 | 0 | 0 | 0 | 0 | 0 | 0 | 0 | 0 | 0 | 0 | 0
2016-04-16 17:00 | 0 | 0 | 0 | 0 | 0 | 0 | 758791.7966 | 384341 | 0 | 0 | 0 | 0 | 1735332.2188 | 0 | 0 | 0 | 0 | 0 | 0 | 0 | 0 | 0 | 0 | 0 | 0 | 0 | 0 | 0 | 0 | 374450.7966 | 0 | 0 | 0 | 0 | 0 | 0 | 0 | 0 | 0 | 0 | 0 | 0 | 0 | 0
2016-04-16 18:00 | 0 | 0 | 0 | 0 | 0 | 0 | 758748.3602 | 383770 | 0 | 0 | 0 | 0 | 2109783.0154 | 0 | 0 | 0 | 0 | 0 | 0 | 527.5636 | 0 | 0 | 0 | 0 | 0 | 0 | 0 | 0 | 0 | 374450.7966 | 0 | 0 | 0 | 0 | 0 | 0 | 0 | 527.5636 | 0 | 0 | 0 | 0 | 0 | 0
2016-04-16 19:00 | 0 | 0 | 0 | 0 | 0 | 0 | 758551.7966 | 384101 | 0 | 0 | 0 | 0 | 2484233.812 | 0 | 0 | 0 | 0 | 0 | 0 | 527.5636 | 0 | 0 | 0 | 0 | 0 | 0 | 0 | 0 | 0 | 374450.7966 | 0 | 0 | 0 | 0 | 0 | 0 | 0 | 0 | 0 | 0 | 0 | 0 | 0 | 0
2016-04-16 20:00 | 0 | 0 | 0 | 0 | 0 | 0 | 759912.7966 | 385462 | 0 | 0 | 0 | 0 | 2858684.6086 | 0 | 0 | 0 | 0 | 0 | 0 | 527.5636 | 0 | 0 | 0 | 0 | 0 | 0 | 0 | 0 | 0 | 374450.7966 | 0 | 0 | 0 | 0 | 0 | 0 | 0 | 0 | 0 | 0 | 0 | 0 | 0 | 0
2016-04-16 21:00 | 0 | 0 | 0 | 0 | 0 | 0 | 761535.7966 | 387085 | 0 | 0 | 0 | 0 | 3233135.4052 | 0 | 0 | 0 | 0 | 0 | 0 | 527.5636 | 0 | 0 | 0 | 0 | 0 | 0 | 0 | 0 | 0 | 374450.7966 | 0 | 0 | 0 | 0 | 0 | 0 | 0 | 0 | 0 | 0 | 0 | 0 | 0 | 0
2016-04-16 22:00 | 0 | 0 | 0 | 0 | 0 | 0 | 762552.7966 | 388102 | 0 | 0 | 0 | 0 | 3607586.2017 | 0 | 0 | 0 | 0 | 0 | 0 | 527.5636 | 0 | 0 | 0 | 0 | 0 | 0 | 0 | 0 | 0 | 374450.7966 | 0 | 0 | 0 | 0 | 0 | 0 | 0 | 0 | 0 | 0 | 0 | 0 | 0 | 0
2016-04-16 23:00 | 0 | 0 | 0 | 0 | 0 | 0 | 716432.3634 | 388037 | 0 | 0 | 0 | 0 | 3935981.5651 | 0 | 0 | 0 | 0 | 0 | 0 | 527.5636 | 0 | 0 | 0 | 0 | 0 | 0 | 0 | 0 | 0 | 328395.3634 | 0 | 0 | 0 | 0 | 0 | 0 | 0 | 0 | 0 | 0 | 0 | 0 | 0 | 0
2016-04-17 | 0 | 0 | 0 | 0 | 0 | 0 | 498553.5825 | 394464 | 0 | 0 | 0 | 0 | 4040598.7112 | 0 | 0 | 0 | 0 | 0 | 0 | 0 | 0 | 0 | 0 | 0 | 0 | 0 | 0 | 0 | 0 | 104617.1461 | 0 | 0 | 0 | 0 | 0 | 0 | 0 | -527.5636 | 0 | 0 | 0 | 0 | 0 | 0
2016-04-17 01:00 | 0 | 0 | 0 | 0 | 0 | 0 | 157258.221 | 395190 | 0 | 0 | 0 | 0 | 3802139.3685 | 0 | 0 | 0 | 0 | 0 | 0 | 527.5636 | 0 | 0 | 0 | 0 | 0 | 0 | 0 | 0 | 0 | -238459.3427 | 0 | 0 | 0 | 0 | 0 | 0 | 0 | 527.5636 | 0 | 0 | 0 | 0 | 0 | 0
2016-04-17 02:00 | 0 | 0 | 0 | 0 | 0 | 9669.4722 | 152.1676 | 384800 | 0 | 0 | 0 | 0 | 3427688.5719 | 0 | 0 | 0 | 0 | 0 | 0 | 0 | 0 | 0 | 0 | 0 | 0 | 0 | 0 | 0 | 0 | -374450.7966 | 0 | 0 | 0 | 0 | 0 | 0 | 0 | -527.5636 | 0 | 0 | 0 | 0 | 0 | 0
2016-04-17 03:00 | 0 | 0 | 0 | 0 | 0 | 0 | 0 | 369347 | 0 | 0 | 0 | 0 | 3058341.5719 | 0 | 0 | 0 | 0 | 0 | 0 | 0 | 0 | 0 | 0 | 0 | 0 | 0 | 0 | 0 | 0 | -369347 | 0 | 0 | 0 | 0 | 0 | 0 | 0 | 0 | 0 | 0 | 0 | 0 | 0 | 0
2016-04-17 04:00 | 0 | 0 | 0 | 0 | 0 | 0 | 0 | 351753 | 0 | 0 | 0 | 0 | 2706588.5719 | 0 | 0 | 0 | 0 | 0 | 0 | 0 | 0 | 0 | 0 | 0 | 0 | 0 | 0 | 0 | 0 | -351753 | 0 | 0 | 0 | 0 | 0 | 0 | 0 | 0 | 0 | 0 | 0 | 0 | 0 | 0
2016-04-17 05:00 | 0 | 0 | 0 | 0 | 0 | 0 | 0 | 335850 | 0 | 0 | 0 | 0 | 2370738.5719 | 0 | 0 | 0 | 0 | 0 | 0 | 0 | 0 | 0 | 0 | 0 | 0 | 0 | 0 | 0 | 0 | -335850 | 0 | 0 | 0 | 0 | 0 | 0 | 0 | 0 | 0 | 0 | 0 | 0 | 0 | 0
2016-04-17 06:00 | 0 | 0 | 0 | 0 | 0 | 0 | 0 | 324047 | 0 | 0 | 0 | 0 | 2046164.0083 | 0 | 0 | 0 | 0 | 0 | 0 | 527.5636 | 0 | 0 | 0 | 0 | 0 | 0 | 0 | 0 | 0 | -324574.5636 | 0 | 0 | 0 | 0 | 0 | 0 | 0 | 527.5636 | 0 | 0 | 0 | 0 | 0 | 0
2016-04-17 07:00 | 0 | 0 | 0 | 0 | 0 | 0 | 0 | 316631 | 0 | 0 | 0 | 0 | 1729533.0083 | 0 | 0 | 0 | 0 | 0 | 0 | 527.5636 | 0 | 0 | 0 | 0 | 0 | 0 | 0 | 0 | 0 | -316631 | 0 | 0 | 0 | 0 | 0 | 0 | 0 | 0 | 0 | 0 | 0 | 0 | 0 | 0
2016-04-17 08:00 | 0 | 0 | 0 | 0 | 0 | 0 | 0 | 313590 | 0 | 0 | 0 | 0 | 1415943.0083 | 0 | 0 | 0 | 0 | 0 | 0 | 527.5636 | 0 | 0 | 0 | 0 | 0 | 0 | 0 | 0 | 0 | -313590 | 0 | 0 | 0 | 0 | 0 | 0 | 0 | 0 | 0 | 0 | 0 | 0 | 0 | 0
2016-04-17 09:00 | 0 | 0 | 0 | 0 | 0 | 0 | 0 | 314738 | 0 | 0 | 0 | 0 | 1101732.5719 | 0 | 0 | 0 | 0 | 0 | 0 | 0 | 0 | 0 | 0 | 0 | 0 | 0 | 0 | 0 | 0 | -314210.4364 | 0 | 0 | 0 | 0 | 0 | 0 | 0 | -527.5636 | 0 | 0 | 0 | 0 | 0 | 0
2016-04-17 10:00 | 0 | 0 | 0 | 0 | 0 | 0 | 0 | 318416 | 0 | 0 | 0 | 0 | 783316.5719 | 0 | 0 | 0 | 0 | 0 | 0 | 0 | 0 | 0 | 0 | 0 | 0 | 0 | 0 | 0 | 0 | -318416 | 0 | 0 | 0 | 0 | 0 | 0 | 0 | 0 | 0 | 0 | 0 | 0 | 0 | 0
2016-04-17 11:00 | 0 | 0 | 0 | 0 | 0 | 408232.5221 | 0 | 324666 | 0 | 0 | 0 | 0 | 866883.094 | 0 | 0 | 0 | 0 | 0 | 0 | 0 | 0 | 0 | 0 | 0 | 0 | 0 | 0 | 0 | 0 | 83566.5221 | 0 | 0 | 0 | 0 | 0 | 0 | 0 | 0 | 0 | 0 | 0 | 0 | 0 | 0
2016-04-17 12:00 | 0 | 0 | 0 | 0 | 0 | 0 | 2871.9741 | 336399 | 0 | 0 | 0 | 0 | 533356.0681 | 0 | 0 | 0 | 0 | 0 | 0 | 0 | 0 | 0 | 0 | 0 | 0 | 0 | 0 | 0 | 0 | -333527.0259 | 0 | 0 | 0 | 0 | 0 | 0 | 0 | 0 | 0 | 0 | 0 | 0 | 0 | 0
2016-04-17 13:00 | 0 | 0 | 0 | 0 | 0 | 0 | 241332.0805 | 348917 | 0 | 0 | 0 | 0 | 425771.1486 | 0 | 0 | 0 | 0 | 0 | 0 | 0 | 0 | 0 | 0 | 0 | 0 | 0 | 0 | 0 | 0 | -107584.9195 | 0 | 0 | 0 | 0 | 0 | 0 | 0 | 0 | 0 | 0 | 0 | 0 | 0 | 0
2016-04-17 14:00 | 0 | 0 | 0 | 0 | 0 | 0 | 661949.0829 | 357864 | 0 | 0 | 0 | 0 | 729856.2314 | 0 | 0 | 0 | 0 | 0 | 0 | 0 | 0 | 0 | 0 | 0 | 0 | 0 | 0 | 0 | 0 | 304085.0829 | 0 | 0 | 0 | 0 | 0 | 0 | 0 | 0 | 0 | 0 | 0 | 0 | 0 | 0
2016-04-17 15:00 | 0 | 0 | 0 | 0 | 0 | 0 | 738435.7966 | 363985 | 0 | 0 | 0 | 0 | 1104307.028 | 0 | 0 | 0 | 0 | 0 | 0 | 0 | 0 | 0 | 0 | 0 | 0 | 0 | 0 | 0 | 0 | 374450.7966 | 0 | 0 | 0 | 0 | 0 | 0 | 0 | 0 | 0 | 0 | 0 | 0 | 0 | 0
2016-04-17 16:00 | 0 | 0 | 0 | 0 | 0 | 0 | 744109.7966 | 369659 | 0 | 0 | 0 | 0 | 1478757.8246 | 0 | 0 | 0 | 0 | 0 | 0 | 0 | 0 | 0 | 0 | 0 | 0 | 0 | 0 | 0 | 0 | 374450.7966 | 0 | 0 | 0 | 0 | 0 | 0 | 0 | 0 | 0 | 0 | 0 | 0 | 0 | 0
2016-04-17 17:00 | 0 | 0 | 0 | 0 | 0 | 0 | 748311.7966 | 373861 | 0 | 0 | 0 | 0 | 1853208.6212 | 0 | 0 | 0 | 0 | 0 | 0 | 0 | 0 | 0 | 0 | 0 | 0 | 0 | 0 | 0 | 0 | 374450.7966 | 0 | 0 | 0 | 0 | 0 | 0 | 0 | 0 | 0 | 0 | 0 | 0 | 0 | 0
2016-04-17 18:00 | 0 | 0 | 0 | 0 | 0 | 0 | 751662.7966 | 377212 | 0 | 0 | 0 | 0 | 2227659.4178 | 0 | 0 | 0 | 0 | 0 | 0 | 0 | 0 | 0 | 0 | 0 | 0 | 0 | 0 | 0 | 0 | 374450.7966 | 0 | 0 | 0 | 0 | 0 | 0 | 0 | 0 | 0 | 0 | 0 | 0 | 0 | 0
2016-04-17 19:00 | 0 | 0 | 0 | 0 | 0 | 0 | 754668.7966 | 380218 | 0 | 0 | 0 | 0 | 2602110.2143 | 0 | 0 | 0 | 0 | 0 | 0 | 0 | 0 | 0 | 0 | 0 | 0 | 0 | 0 | 0 | 0 | 374450.7966 | 0 | 0 | 0 | 0 | 0 | 0 | 0 | 0 | 0 | 0 | 0 | 0 | 0 | 0
2016-04-17 20:00 | 0 | 0 | 0 | 0 | 0 | 0 | 759495.7966 | 385045 | 0 | 0 | 0 | 0 | 2976561.0109 | 0 | 0 | 0 | 0 | 0 | 0 | 0 | 0 | 0 | 0 | 0 | 0 | 0 | 0 | 0 | 0 | 374450.7966 | 0 | 0 | 0 | 0 | 0 | 0 | 0 | 0 | 0 | 0 | 0 | 0 | 0 | 0
2016-04-17 21:00 | 0 | 0 | 0 | 0 | 0 | 0 | 765631.7966 | 391181 | 0 | 0 | 0 | 0 | 3351011.8075 | 0 | 0 | 0 | 0 | 0 | 0 | 0 | 0 | 0 | 0 | 0 | 0 | 0 | 0 | 0 | 0 | 374450.7966 | 0 | 0 | 0 | 0 | 0 | 0 | 0 | 0 | 0 | 0 | 0 | 0 | 0 | 0
2016-04-17 22:00 | 0 | 0 | 0 | 0 | 0 | 0 | 771093.3602 | 396115 | 0 | 0 | 0 | 0 | 3725462.6041 | 0 | 0 | 0 | 0 | 0 | 0 | 527.5636 | 0 | 0 | 0 | 0 | 0 | 0 | 0 | 0 | 0 | 374450.7966 | 0 | 0 | 0 | 0 | 0 | 0 | 0 | 527.5636 | 0 | 0 | 0 | 0 | 0 | 0
2016-04-17 23:00 | 0 | 0 | 0 | 0 | 0 | 0 | 774300.7966 | 399850 | 0 | 0 | 0 | 0 | 4099913.4007 | 0 | 0 | 0 | 0 | 0 | 0 | 527.5636 | 0 | 0 | 0 | 0 | 0 | 0 | 0 | 0 | 0 | 374450.7966 | 0 | 0 | 0 | 0 | 0 | 0 | 0 | 0 | 0 | 0 | 0 | 0 | 0 | 0
2016-04-18 | 0 | 0 | 0 | 0 | 0 | 0 | 531563.6305 | 409894 | 0 | 0 | 0 | 0 | 4221583.0312 | 0 | 0 | 0 | 0 | 0 | 0 | 527.5636 | 0 | 0 | 0 | 0 | 0 | 0 | 0 | 0 | 0 | 121669.6305 | 0 | 0 | 0 | 0 | 0 | 0 | 0 | 0 | 0 | 0 | 0 | 0 | 0 | 0
2016-04-18 01:00 | 0 | 0 | 0 | 0 | 0 | 0 | 158549.8341 | 410275 | 0 | 0 | 0 | 0 | 3969857.8652 | 0 | 0 | 0 | 0 | 0 | 0 | 527.5636 | 0 | 0 | 0 | 0 | 0 | 0 | 0 | 0 | 0 | -251725.1659 | 0 | 0 | 0 | 0 | 0 | 0 | 0 | 0 | 0 | 0 | 0 | 0 | 0 | 0
2016-04-18 02:00 | 0 | 0 | 0 | 0 | 0 | 345729.5835 | 196.1757 | 394431 | 0 | 0 | 0 | 0 | 3921880.1881 | 0 | 0 | 0 | 0 | 0 | 0 | 0 | 0 | 0 | 0 | 0 | 0 | 0 | 0 | 0 | 0 | -47977.6771 | 0 | 0 | 0 | 0 | 0 | 0 | 0 | -527.5636 | 0 | 0 | 0 | 0 | 0 | 0
2016-04-18 03:00 | 0 | 0 | 0 | 0 | 0 | 0 | 0 | 373893 | 0 | 0 | 0 | 0 | 3547987.1881 | 0 | 0 | 0 | 0 | 0 | 0 | 0 | 0 | 0 | 0 | 0 | 0 | 0 | 0 | 0 | 0 | -373893 | 0 | 0 | 0 | 0 | 0 | 0 | 0 | 0 | 0 | 0 | 0 | 0 | 0 | 0
2016-04-18 04:00 | 0 | 0 | 0 | 0 | 0 | 0 | 0 | 352812 | 0 | 0 | 0 | 0 | 3195175.1881 | 0 | 0 | 0 | 0 | 0 | 0 | 0 | 0 | 0 | 0 | 0 | 0 | 0 | 0 | 0 | 0 | -352812 | 0 | 0 | 0 | 0 | 0 | 0 | 0 | 0 | 0 | 0 | 0 | 0 | 0 | 0
2016-04-18 05:00 | 0 | 0 | 0 | 0 | 0 | 0 | 0 | 335936 | 0 | 0 | 0 | 0 | 2859239.1881 | 0 | 0 | 0 | 0 | 0 | 0 | 0 | 0 | 0 | 0 | 0 | 0 | 0 | 0 | 0 | 0 | -335936 | 0 | 0 | 0 | 0 | 0 | 0 | 0 | 0 | 0 | 0 | 0 | 0 | 0 | 0
2016-04-18 06:00 | 0 | 0 | 0 | 0 | 0 | 0 | 0 | 324461 | 0 | 0 | 0 | 0 | 2534250.6245 | 0 | 0 | 0 | 0 | 0 | 0 | 527.5636 | 0 | 0 | 0 | 0 | 0 | 0 | 0 | 0 | 0 | -324988.5636 | 0 | 0 | 0 | 0 | 0 | 0 | 0 | 527.5636 | 0 | 0 | 0 | 0 | 0 | 0
2016-04-18 07:00 | 0 | 0 | 0 | 0 | 0 | 0 | 0 | 317564 | 0 | 0 | 0 | 0 | 2216686.6245 | 0 | 0 | 0 | 0 | 0 | 0 | 527.5636 | 0 | 0 | 0 | 0 | 0 | 0 | 0 | 0 | 0 | -317564 | 0 | 0 | 0 | 0 | 0 | 0 | 0 | 0 | 0 | 0 | 0 | 0 | 0 | 0
2016-04-18 08:00 | 0 | 0 | 0 | 0 | 0 | 0 | 0 | 318785 | 0 | 0 | 0 | 0 | 1897901.6245 | 0 | 0 | 0 | 0 | 0 | 0 | 527.5636 | 0 | 0 | 0 | 0 | 0 | 0 | 0 | 0 | 0 | -318785 | 0 | 0 | 0 | 0 | 0 | 0 | 0 | 0 | 0 | 0 | 0 | 0 | 0 | 0
2016-04-18 09:00 | 0 | 0 | 0 | 0 | 0 | 0 | 0 | 330821 | 0 | 0 | 0 | 0 | 1567080.6245 | 0 | 0 | 0 | 0 | 0 | 0 | 527.5636 | 0 | 0 | 0 | 0 | 0 | 0 | 0 | 0 | 0 | -330821 | 0 | 0 | 0 | 0 | 0 | 0 | 0 | 0 | 0 | 0 | 0 | 0 | 0 | 0
2016-04-18 10:00 | 0 | 0 | 0 | 0 | 0 | 0 | 0 | 355668 | 0 | 0 | 0 | 0 | 1211412.6245 | 0 | 0 | 0 | 0 | 0 | 0 | 527.5636 | 0 | 0 | 0 | 0 | 0 | 0 | 0 | 0 | 0 | -355668 | 0 | 0 | 0 | 0 | 0 | 0 | 0 | 0 | 0 | 0 | 0 | 0 | 0 | 0
2016-04-18 11:00 | 0 | 0 | 0 | 0 | 0 | 4623.6398 | 0 | 379602 | 0 | 0 | 0 | 0 | 836961.8279 | 0 | 0 | 0 | 0 | 0 | 0 | 0 | 0 | 0 | 0 | 0 | 0 | 0 | 0 | 0 | 0 | -374450.7966 | 0 | 0 | 0 | 0 | 0 | 0 | 0 | -527.5636 | 0 | 0 | 0 | 0 | 0 | 0
2016-04-18 12:00 | 0 | 0 | 0 | 0 | 0 | 234366.9024 | 4842.9027 | 393054 | 0 | 0 | 0 | 0 | 683117.6331 | 0 | 0 | 0 | 0 | 0 | 0 | 0 | 0 | 0 | 0 | 0 | 0 | 0 | 0 | 0 | 0 | -153844.1949 | 0 | 0 | 0 | 0 | 0 | 0 | 0 | 0 | 0 | 0 | 0 | 0 | 0 | 0
2016-04-18 13:00 | 0 | 0 | 0 | 0 | 0 | 0 | 249381.9713 | 402340 | 0 | 0 | 0 | 0 | 530159.6043 | 0 | 0 | 0 | 0 | 0 | 0 | 0 | 0 | 0 | 0 | 0 | 0 | 0 | 0 | 0 | 0 | -152958.0287 | 0 | 0 | 0 | 0 | 0 | 0 | 0 | 0 | 0 | 0 | 0 | 0 | 0 | 0
2016-04-18 14:00 | 0 | 0 | 0 | 0 | 0 | 0 | 701405.0129 | 411514 | 0 | 0 | 0 | 0 | 820050.6172 | 0 | 0 | 0 | 0 | 0 | 0 | 0 | 0 | 0 | 0 | 0 | 0 | 0 | 0 | 0 | 0 | 289891.0129 | 0 | 0 | 0 | 0 | 0 | 0 | 0 | 0 | 0 | 0 | 0 | 0 | 0 | 0
2016-04-18 15:00 | 0 | 0 | 0 | 0 | 0 | 0 | 793025.7966 | 418575 | 0 | 0 | 0 | 0 | 1194501.4138 | 0 | 0 | 0 | 0 | 0 | 0 | 0 | 0 | 0 | 0 | 0 | 0 | 0 | 0 | 0 | 0 | 374450.7966 | 0 | 0 | 0 | 0 | 0 | 0 | 0 | 0 | 0 | 0 | 0 | 0 | 0 | 0
2016-04-18 16:00 | 0 | 0 | 0 | 0 | 0 | 0 | 798376.7966 | 423926 | 0 | 0 | 0 | 0 | 1568952.2103 | 0 | 0 | 0 | 0 | 0 | 0 | 0 | 0 | 0 | 0 | 0 | 0 | 0 | 0 | 0 | 0 | 374450.7966 | 0 | 0 | 0 | 0 | 0 | 0 | 0 | 0 | 0 | 0 | 0 | 0 | 0 | 0
2016-04-18 17:00 | 0 | 0 | 0 | 0 | 0 | 0 | 804558.7966 | 430108 | 0 | 0 | 0 | 0 | 1943403.0069 | 0 | 0 | 0 | 0 | 0 | 0 | 0 | 0 | 0 | 0 | 0 | 0 | 0 | 0 | 0 | 0 | 374450.7966 | 0 | 0 | 0 | 0 | 0 | 0 | 0 | 0 | 0 | 0 | 0 | 0 | 0 | 0
2016-04-18 18:00 | 0 | 0 | 0 | 0 | 0 | 0 | 810628.3602 | 435650 | 0 | 0 | 0 | 0 | 2317853.8035 | 0 | 0 | 0 | 0 | 0 | 0 | 527.5636 | 0 | 0 | 0 | 0 | 0 | 0 | 0 | 0 | 0 | 374450.7966 | 0 | 0 | 0 | 0 | 0 | 0 | 0 | 527.5636 | 0 | 0 | 0 | 0 | 0 | 0
2016-04-18 19:00 | 0 | 0 | 0 | 0 | 0 | 0 | 815344.7966 | 440894 | 0 | 0 | 0 | 0 | 2692304.6001 | 0 | 0 | 0 | 0 | 0 | 0 | 527.5636 | 0 | 0 | 0 | 0 | 0 | 0 | 0 | 0 | 0 | 374450.7966 | 0 | 0 | 0 | 0 | 0 | 0 | 0 | 0 | 0 | 0 | 0 | 0 | 0 | 0
2016-04-18 20:00 | 0 | 0 | 0 | 0 | 0 | 0 | 820573.7966 | 446123 | 0 | 0 | 0 | 0 | 3066755.3967 | 0 | 0 | 0 | 0 | 0 | 0 | 527.5636 | 0 | 0 | 0 | 0 | 0 | 0 | 0 | 0 | 0 | 374450.7966 | 0 | 0 | 0 | 0 | 0 | 0 | 0 | 0 | 0 | 0 | 0 | 0 | 0 | 0
2016-04-18 21:00 | 0 | 0 | 0 | 0 | 0 | 0 | 823631.2329 | 449708 | 0 | 0 | 0 | 0 | 3441206.1933 | 0 | 0 | 0 | 0 | 0 | 0 | 0 | 0 | 0 | 0 | 0 | 0 | 0 | 0 | 0 | 0 | 374450.7966 | 0 | 0 | 0 | 0 | 0 | 0 | 0 | -527.5636 | 0 | 0 | 0 | 0 | 0 | 0
2016-04-18 22:00 | 0 | 0 | 0 | 0 | 0 | 0 | 824585.3602 | 449607 | 0 | 0 | 0 | 0 | 3815656.9898 | 0 | 0 | 0 | 0 | 0 | 0 | 527.5636 | 0 | 0 | 0 | 0 | 0 | 0 | 0 | 0 | 0 | 374450.7966 | 0 | 0 | 0 | 0 | 0 | 0 | 0 | 527.5636 | 0 | 0 | 0 | 0 | 0 | 0
2016-04-18 23:00 | 0 | 0 | 0 | 0 | 0 | 0 | 760722.9416 | 447482 | 0 | 0 | 0 | 0 | 4128897.9315 | 0 | 0 | 0 | 0 | 0 | 0 | 527.5636 | 0 | 0 | 0 | 0 | 0 | 0 | 0 | 0 | 0 | 313240.9416 | 0 | 0 | 0 | 0 | 0 | 0 | 0 | 0 | 0 | 0 | 0 | 0 | 0 | 0
2016-04-19 | 0 | 0 | 0 | 0 | 0 | 0 | 554624.638 | 451741 | 0 | 0 | 0 | 0 | 4231781.5695 | 0 | 0 | 0 | 0 | 0 | 0 | 527.5636 | 0 | 0 | 0 | 0 | 0 | 0 | 0 | 0 | 0 | 102883.638 | 0 | 0 | 0 | 0 | 0 | 0 | 0 | 0 | 0 | 0 | 0 | 0 | 0 | 0
2016-04-19 01:00 | 0 | 0 | 0 | 0 | 0 | 0 | 164864.7782 | 445831 | 0 | 0 | 0 | 0 | 3951342.9113 | 0 | 0 | 0 | 0 | 0 | 0 | 0 | 0 | 0 | 0 | 0 | 0 | 0 | 0 | 0 | 0 | -280438.6582 | 0 | 0 | 0 | 0 | 0 | 0 | 0 | -527.5636 | 0 | 0 | 0 | 0 | 0 | 0
2016-04-19 02:00 | 0 | 0 | 0 | 0 | 0 | 297567.2573 | 238.8427 | 423020 | 0 | 0 | 0 | 0 | 3826129.0113 | 0 | 0 | 0 | 0 | 0 | 0 | 0 | 0 | 0 | 0 | 0 | 0 | 0 | 0 | 0 | 0 | -125213.9 | 0 | 0 | 0 | 0 | 0 | 0 | 0 | 0 | 0 | 0 | 0 | 0 | 0 | 0
2016-04-19 03:00 | 0 | 0 | 0 | 0 | 0 | 298749.196 | 0 | 395905 | 0 | 0 | 0 | 0 | 3728973.2073 | 0 | 0 | 0 | 0 | 0 | 0 | 0 | 0 | 0 | 0 | 0 | 0 | 0 | 0 | 0 | 0 | -97155.804 | 0 | 0 | 0 | 0 | 0 | 0 | 0 | 0 | 0 | 0 | 0 | 0 | 0 | 0
2016-04-19 04:00 | 0 | 0 | 0 | 0 | 0 | 0 | 0 | 370617 | 0 | 0 | 0 | 0 | 3357828.6436 | 0 | 0 | 0 | 0 | 0 | 0 | 527.5636 | 0 | 0 | 0 | 0 | 0 | 0 | 0 | 0 | 0 | -371144.5636 | 0 | 0 | 0 | 0 | 0 | 0 | 0 | 527.5636 | 0 | 0 | 0 | 0 | 0 | 0
2016-04-19 05:00 | 0 | 0 | 0 | 0 | 0 | 0 | 0 | 351081 | 0 | 0 | 0 | 0 | 3007275.2073 | 0 | 0 | 0 | 0 | 0 | 0 | 0 | 0 | 0 | 0 | 0 | 0 | 0 | 0 | 0 | 0 | -350553.4364 | 0 | 0 | 0 | 0 | 0 | 0 | 0 | -527.5636 | 0 | 0 | 0 | 0 | 0 | 0
2016-04-19 06:00 | 0 | 0 | 0 | 0 | 0 | 0 | 0 | 335723 | 0 | 0 | 0 | 0 | 2671024.6436 | 0 | 0 | 0 | 0 | 0 | 0 | 527.5636 | 0 | 0 | 0 | 0 | 0 | 0 | 0 | 0 | 0 | -336250.5636 | 0 | 0 | 0 | 0 | 0 | 0 | 0 | 527.5636 | 0 | 0 | 0 | 0 | 0 | 0
2016-04-19 07:00 | 0 | 0 | 0 | 0 | 0 | 0 | 0 | 326292 | 0 | 0 | 0 | 0 | 2345260.2073 | 0 | 0 | 0 | 0 | 0 | 0 | 0 | 0 | 0 | 0 | 0 | 0 | 0 | 0 | 0 | 0 | -325764.4364 | 0 | 0 | 0 | 0 | 0 | 0 | 0 | -527.5636 | 0 | 0 | 0 | 0 | 0 | 0
2016-04-19 08:00 | 0 | 0 | 0 | 0 | 0 | 0 | 0 | 324772 | 0 | 0 | 0 | 0 | 2019960.6436 | 0 | 0 | 0 | 0 | 0 | 0 | 527.5636 | 0 | 0 | 0 | 0 | 0 | 0 | 0 | 0 | 0 | -325299.5636 | 0 | 0 | 0 | 0 | 0 | 0 | 0 | 527.5636 | 0 | 0 | 0 | 0 | 0 | 0
2016-04-19 09:00 | 0 | 0 | 0 | 0 | 0 | 0 | 0 | 334201 | 0 | 0 | 0 | 0 | 1685759.6436 | 0 | 0 | 0 | 0 | 0 | 0 | 527.5636 | 0 | 0 | 0 | 0 | 0 | 0 | 0 | 0 | 0 | -334201 | 0 | 0 | 0 | 0 | 0 | 0 | 0 | 0 | 0 | 0 | 0 | 0 | 0 | 0
2016-04-19 10:00 | 0 | 0 | 0 | 0 | 0 | 0 | 0 | 357981 | 0 | 0 | 0 | 0 | 1327778.6436 | 0 | 0 | 0 | 0 | 0 | 0 | 527.5636 | 0 | 0 | 0 | 0 | 0 | 0 | 0 | 0 | 0 | -357981 | 0 | 0 | 0 | 0 | 0 | 0 | 0 | 0 | 0 | 0 | 0 | 0 | 0 | 0
2016-04-19 11:00 | 0 | 0 | 0 | 0 | 0 | 6319.6398 | 0 | 381298 | 0 | 0 | 0 | 0 | 953327.8471 | 0 | 0 | 0 | 0 | 0 | 0 | 0 | 0 | 0 | 0 | 0 | 0 | 0 | 0 | 0 | 0 | -374450.7966 | 0 | 0 | 0 | 0 | 0 | 0 | 0 | -527.5636 | 0 | 0 | 0 | 0 | 0 | 0
2016-04-19 12:00 | 0 | 0 | 0 | 0 | 0 | 118994.2204 | 3092.5846 | 394412 | 0 | 0 | 0 | 0 | 681002.6521 | 0 | 0 | 0 | 0 | 0 | 0 | 0 | 0 | 0 | 0 | 0 | 0 | 0 | 0 | 0 | 0 | -272325.195 | 0 | 0 | 0 | 0 | 0 | 0 | 0 | 0 | 0 | 0 | 0 | 0 | 0 | 0
2016-04-19 13:00 | 0 | 0 | 0 | 0 | 0 | 0 | 242133.4379 | 403745 | 0 | 0 | 0 | 0 | 519391.0901 | 0 | 0 | 0 | 0 | 0 | 0 | 0 | 0 | 0 | 0 | 0 | 0 | 0 | 0 | 0 | 0 | -161611.5621 | 0 | 0 | 0 | 0 | 0 | 0 | 0 | 0 | 0 | 0 | 0 | 0 | 0 | 0
2016-04-19 14:00 | 0 | 0 | 0 | 0 | 0 | 0 | 626830.3933 | 412923 | 0 | 0 | 0 | 0 | 733298.4833 | 0 | 0 | 0 | 0 | 0 | 0 | 0 | 0 | 0 | 0 | 0 | 0 | 0 | 0 | 0 | 0 | 213907.3933 | 0 | 0 | 0 | 0 | 0 | 0 | 0 | 0 | 0 | 0 | 0 | 0 | 0 | 0
2016-04-19 15:00 | 0 | 0 | 0 | 0 | 0 | 0 | 794690.7966 | 420240 | 0 | 0 | 0 | 0 | 1107749.2799 | 0 | 0 | 0 | 0 | 0 | 0 | 0 | 0 | 0 | 0 | 0 | 0 | 0 | 0 | 0 | 0 | 374450.7966 | 0 | 0 | 0 | 0 | 0 | 0 | 0 | 0 | 0 | 0 | 0 | 0 | 0 | 0
2016-04-19 16:00 | 0 | 0 | 0 | 0 | 0 | 0 | 800937.7966 | 426487 | 0 | 0 | 0 | 0 | 1482200.0765 | 0 | 0 | 0 | 0 | 0 | 0 | 0 | 0 | 0 | 0 | 0 | 0 | 0 | 0 | 0 | 0 | 374450.7966 | 0 | 0 | 0 | 0 | 0 | 0 | 0 | 0 | 0 | 0 | 0 | 0 | 0 | 0
2016-04-19 17:00 | 0 | 0 | 0 | 0 | 0 | 0 | 807542.7966 | 433092 | 0 | 0 | 0 | 0 | 1856650.8731 | 0 | 0 | 0 | 0 | 0 | 0 | 0 | 0 | 0 | 0 | 0 | 0 | 0 | 0 | 0 | 0 | 374450.7966 | 0 | 0 | 0 | 0 | 0 | 0 | 0 | 0 | 0 | 0 | 0 | 0 | 0 | 0
2016-04-19 18:00 | 0 | 0 | 0 | 0 | 0 | 0 | 814789.3602 | 439811 | 0 | 0 | 0 | 0 | 2231101.6697 | 0 | 0 | 0 | 0 | 0 | 0 | 527.5636 | 0 | 0 | 0 | 0 | 0 | 0 | 0 | 0 | 0 | 374450.7966 | 0 | 0 | 0 | 0 | 0 | 0 | 0 | 527.5636 | 0 | 0 | 0 | 0 | 0 | 0
2016-04-19 19:00 | 0 | 0 | 0 | 0 | 0 | 0 | 818898.7966 | 444448 | 0 | 0 | 0 | 0 | 2605552.4662 | 0 | 0 | 0 | 0 | 0 | 0 | 527.5636 | 0 | 0 | 0 | 0 | 0 | 0 | 0 | 0 | 0 | 374450.7966 | 0 | 0 | 0 | 0 | 0 | 0 | 0 | 0 | 0 | 0 | 0 | 0 | 0 | 0
2016-04-19 20:00 | 0 | 0 | 0 | 0 | 0 | 0 | 823460.7966 | 449010 | 0 | 0 | 0 | 0 | 2980003.2628 | 0 | 0 | 0 | 0 | 0 | 0 | 527.5636 | 0 | 0 | 0 | 0 | 0 | 0 | 0 | 0 | 0 | 374450.7966 | 0 | 0 | 0 | 0 | 0 | 0 | 0 | 0 | 0 | 0 | 0 | 0 | 0 | 0
2016-04-19 21:00 | 0 | 0 | 0 | 0 | 0 | 0 | 825616.2329 | 451693 | 0 | 0 | 0 | 0 | 3354454.0594 | 0 | 0 | 0 | 0 | 0 | 0 | 0 | 0 | 0 | 0 | 0 | 0 | 0 | 0 | 0 | 0 | 374450.7966 | 0 | 0 | 0 | 0 | 0 | 0 | 0 | -527.5636 | 0 | 0 | 0 | 0 | 0 | 0
2016-04-19 22:00 | 0 | 0 | 0 | 0 | 0 | 0 | 825915.3602 | 450937 | 0 | 0 | 0 | 0 | 3728904.856 | 0 | 0 | 0 | 0 | 0 | 0 | 527.5636 | 0 | 0 | 0 | 0 | 0 | 0 | 0 | 0 | 0 | 374450.7966 | 0 | 0 | 0 | 0 | 0 | 0 | 0 | 527.5636 | 0 | 0 | 0 | 0 | 0 | 0
2016-04-19 23:00 | 0 | 0 | 0 | 0 | 0 | 0 | 790188.4156 | 448986 | 0 | 0 | 0 | 0 | 4070107.2716 | 0 | 0 | 0 | 0 | 0 | 0 | 527.5636 | 0 | 0 | 0 | 0 | 0 | 0 | 0 | 0 | 0 | 341202.4156 | 0 | 0 | 0 | 0 | 0 | 0 | 0 | 0 | 0 | 0 | 0 | 0 | 0 | 0
2016-04-20 | 0 | 0 | 0 | 0 | 0 | 0 | 561148.3985 | 453335 | 0 | 0 | 0 | 0 | 4178448.2338 | 0 | 0 | 0 | 0 | 0 | 0 | 0 | 0 | 0 | 0 | 0 | 0 | 0 | 0 | 0 | 0 | 108340.9622 | 0 | 0 | 0 | 0 | 0 | 0 | 0 | -527.5636 | 0 | 0 | 0 | 0 | 0 | 0
2016-04-20 01:00 | 0 | 0 | 0 | 0 | 0 | 0 | 147657.5105 | 447800 | 0 | 0 | 0 | 0 | 3877778.1807 | 0 | 0 | 0 | 0 | 0 | 0 | 527.5636 | 0 | 0 | 0 | 0 | 0 | 0 | 0 | 0 | 0 | -300670.0531 | 0 | 0 | 0 | 0 | 0 | 0 | 0 | 527.5636 | 0 | 0 | 0 | 0 | 0 | 0
2016-04-20 02:00 | 0 | 0 | 0 | 0 | 0 | 211917.681 | 250.6272 | 425207 | 0 | 0 | 0 | 0 | 3665267.0525 | 0 | 0 | 0 | 0 | 0 | 0 | 0 | 0 | 0 | 0 | 0 | 0 | 0 | 0 | 0 | 0 | -212511.1281 | 0 | 0 | 0 | 0 | 0 | 0 | 0 | -527.5636 | 0 | 0 | 0 | 0 | 0 | 0
2016-04-20 03:00 | 0 | 0 | 0 | 0 | 0 | 227481.8635 | 0 | 398341 | 0 | 0 | 0 | 0 | 3494407.916 | 0 | 0 | 0 | 0 | 0 | 0 | 0 | 0 | 0 | 0 | 0 | 0 | 0 | 0 | 0 | 0 | -170859.1365 | 0 | 0 | 0 | 0 | 0 | 0 | 0 | 0 | 0 | 0 | 0 | 0 | 0 | 0
2016-04-20 04:00 | 0 | 0 | 0 | 0 | 0 | 0 | 0 | 373790 | 0 | 0 | 0 | 0 | 3120617.916 | 0 | 0 | 0 | 0 | 0 | 0 | 0 | 0 | 0 | 0 | 0 | 0 | 0 | 0 | 0 | 0 | -373790 | 0 | 0 | 0 | 0 | 0 | 0 | 0 | 0 | 0 | 0 | 0 | 0 | 0 | 0
2016-04-20 05:00 | 0 | 0 | 0 | 0 | 0 | 0 | 0 | 354341 | 0 | 0 | 0 | 0 | 2765749.3523 | 0 | 0 | 0 | 0 | 0 | 0 | 527.5636 | 0 | 0 | 0 | 0 | 0 | 0 | 0 | 0 | 0 | -354868.5636 | 0 | 0 | 0 | 0 | 0 | 0 | 0 | 527.5636 | 0 | 0 | 0 | 0 | 0 | 0
2016-04-20 06:00 | 0 | 0 | 0 | 0 | 0 | 0 | 0 | 338967 | 0 | 0 | 0 | 0 | 2427309.916 | 0 | 0 | 0 | 0 | 0 | 0 | 0 | 0 | 0 | 0 | 0 | 0 | 0 | 0 | 0 | 0 | -338439.4364 | 0 | 0 | 0 | 0 | 0 | 0 | 0 | -527.5636 | 0 | 0 | 0 | 0 | 0 | 0
2016-04-20 07:00 | 0 | 0 | 0 | 0 | 0 | 0 | 0 | 329453 | 0 | 0 | 0 | 0 | 2097329.3523 | 0 | 0 | 0 | 0 | 0 | 0 | 527.5636 | 0 | 0 | 0 | 0 | 0 | 0 | 0 | 0 | 0 | -329980.5636 | 0 | 0 | 0 | 0 | 0 | 0 | 0 | 527.5636 | 0 | 0 | 0 | 0 | 0 | 0
2016-04-20 08:00 | 0 | 0 | 0 | 0 | 0 | 0 | 0 | 327697 | 0 | 0 | 0 | 0 | 1769632.3523 | 0 | 0 | 0 | 0 | 0 | 0 | 527.5636 | 0 | 0 | 0 | 0 | 0 | 0 | 0 | 0 | 0 | -327697 | 0 | 0 | 0 | 0 | 0 | 0 | 0 | 0 | 0 | 0 | 0 | 0 | 0 | 0
2016-04-20 09:00 | 0 | 0 | 0 | 0 | 0 | 0 | 0 | 335851 | 0 | 0 | 0 | 0 | 1434308.916 | 0 | 0 | 0 | 0 | 0 | 0 | 0 | 0 | 0 | 0 | 0 | 0 | 0 | 0 | 0 | 0 | -335323.4364 | 0 | 0 | 0 | 0 | 0 | 0 | 0 | -527.5636 | 0 | 0 | 0 | 0 | 0 | 0
2016-04-20 10:00 | 0 | 0 | 0 | 0 | 0 | 0 | 0 | 359277 | 0 | 0 | 0 | 0 | 1074504.3523 | 0 | 0 | 0 | 0 | 0 | 0 | 527.5636 | 0 | 0 | 0 | 0 | 0 | 0 | 0 | 0 | 0 | -359804.5636 | 0 | 0 | 0 | 0 | 0 | 0 | 0 | 527.5636 | 0 | 0 | 0 | 0 | 0 | 0
2016-04-20 11:00 | 0 | 0 | 0 | 0 | 0 | 6969.2034 | 0 | 381420 | 0 | 0 | 0 | 0 | 700053.5558 | 0 | 0 | 0 | 0 | 0 | 0 | 527.5636 | 0 | 0 | 0 | 0 | 0 | 0 | 0 | 0 | 0 | -374450.7966 | 0 | 0 | 0 | 0 | 0 | 0 | 0 | 0 | 0 | 0 | 0 | 0 | 0 | 0
2016-04-20 12:00 | 0 | 0 | 0 | 0 | 0 | 116540.8066 | 9276.6588 | 393612 | 0 | 0 | 0 | 0 | 432786.5848 | 0 | 0 | 0 | 0 | 0 | 0 | 0 | 0 | 0 | 0 | 0 | 0 | 0 | 0 | 0 | 0 | -267266.9709 | 0 | 0 | 0 | 0 | 0 | 0 | 0 | -527.5636 | 0 | 0 | 0 | 0 | 0 | 0
2016-04-20 13:00 | 0 | 0 | 0 | 0 | 0 | 0 | 307308.6923 | 402045 | 0 | 0 | 0 | 0 | 338050.2772 | 0 | 0 | 0 | 0 | 0 | 0 | 0 | 0 | 0 | 0 | 0 | 0 | 0 | 0 | 0 | 0 | -94736.3077 | 0 | 0 | 0 | 0 | 0 | 0 | 0 | 0 | 0 | 0 | 0 | 0 | 0 | 0
2016-04-20 14:00 | 0 | 0 | 0 | 0 | 0 | 0 | 720119.6852 | 411489 | 0 | 0 | 0 | 0 | 646680.9623 | 0 | 0 | 0 | 0 | 0 | 0 | 0 | 0 | 0 | 0 | 0 | 0 | 0 | 0 | 0 | 0 | 308630.6852 | 0 | 0 | 0 | 0 | 0 | 0 | 0 | 0 | 0 | 0 | 0 | 0 | 0 | 0
2016-04-20 15:00 | 0 | 0 | 0 | 0 | 0 | 0 | 792711.7966 | 418261 | 0 | 0 | 0 | 0 | 1021131.7589 | 0 | 0 | 0 | 0 | 0 | 0 | 0 | 0 | 0 | 0 | 0 | 0 | 0 | 0 | 0 | 0 | 374450.7966 | 0 | 0 | 0 | 0 | 0 | 0 | 0 | 0 | 0 | 0 | 0 | 0 | 0 | 0
2016-04-20 16:00 | 0 | 0 | 0 | 0 | 0 | 0 | 798045.7966 | 423595 | 0 | 0 | 0 | 0 | 1395582.5555 | 0 | 0 | 0 | 0 | 0 | 0 | 0 | 0 | 0 | 0 | 0 | 0 | 0 | 0 | 0 | 0 | 374450.7966 | 0 | 0 | 0 | 0 | 0 | 0 | 0 | 0 | 0 | 0 | 0 | 0 | 0 | 0
2016-04-20 17:00 | 0 | 0 | 0 | 0 | 0 | 0 | 804315.7966 | 429865 | 0 | 0 | 0 | 0 | 1770033.3521 | 0 | 0 | 0 | 0 | 0 | 0 | 0 | 0 | 0 | 0 | 0 | 0 | 0 | 0 | 0 | 0 | 374450.7966 | 0 | 0 | 0 | 0 | 0 | 0 | 0 | 0 | 0 | 0 | 0 | 0 | 0 | 0
2016-04-20 18:00 | 0 | 0 | 0 | 0 | 0 | 0 | 810510.7966 | 436060 | 0 | 0 | 0 | 0 | 2144484.1487 | 0 | 0 | 0 | 0 | 0 | 0 | 0 | 0 | 0 | 0 | 0 | 0 | 0 | 0 | 0 | 0 | 374450.7966 | 0 | 0 | 0 | 0 | 0 | 0 | 0 | 0 | 0 | 0 | 0 | 0 | 0 | 0
2016-04-20 19:00 | 0 | 0 | 0 | 0 | 0 | 0 | 816256.7966 | 441806 | 0 | 0 | 0 | 0 | 2518934.9452 | 0 | 0 | 0 | 0 | 0 | 0 | 0 | 0 | 0 | 0 | 0 | 0 | 0 | 0 | 0 | 0 | 374450.7966 | 0 | 0 | 0 | 0 | 0 | 0 | 0 | 0 | 0 | 0 | 0 | 0 | 0 | 0
2016-04-20 20:00 | 0 | 0 | 0 | 0 | 0 | 0 | 821286.7966 | 446836 | 0 | 0 | 0 | 0 | 2893385.7418 | 0 | 0 | 0 | 0 | 0 | 0 | 0 | 0 | 0 | 0 | 0 | 0 | 0 | 0 | 0 | 0 | 374450.7966 | 0 | 0 | 0 | 0 | 0 | 0 | 0 | 0 | 0 | 0 | 0 | 0 | 0 | 0
2016-04-20 21:00 | 0 | 0 | 0 | 0 | 0 | 0 | 825020.3602 | 450042 | 0 | 0 | 0 | 0 | 3267836.5384 | 0 | 0 | 0 | 0 | 0 | 0 | 527.5636 | 0 | 0 | 0 | 0 | 0 | 0 | 0 | 0 | 0 | 374450.7966 | 0 | 0 | 0 | 0 | 0 | 0 | 0 | 527.5636 | 0 | 0 | 0 | 0 | 0 | 0
2016-04-20 22:00 | 0 | 0 | 0 | 0 | 0 | 0 | 823497.2329 | 449574 | 0 | 0 | 0 | 0 | 3642287.335 | 0 | 0 | 0 | 0 | 0 | 0 | 0 | 0 | 0 | 0 | 0 | 0 | 0 | 0 | 0 | 0 | 374450.7966 | 0 | 0 | 0 | 0 | 0 | 0 | 0 | -527.5636 | 0 | 0 | 0 | 0 | 0 | 0
2016-04-20 23:00 | 0 | 0 | 0 | 0 | 0 | 0 | 822793.3602 | 447815 | 0 | 0 | 0 | 0 | 4016738.1316 | 0 | 0 | 0 | 0 | 0 | 0 | 527.5636 | 0 | 0 | 0 | 0 | 0 | 0 | 0 | 0 | 0 | 374450.7966 | 0 | 0 | 0 | 0 | 0 | 0 | 0 | 527.5636 | 0 | 0 | 0 | 0 | 0 | 0
2016-04-21 | 0 | 0 | 0 | 0 | 0 | 0 | 629099.2496 | 452475 | 0 | 0 | 0 | 0 | 4193362.3811 | 0 | 0 | 0 | 0 | 0 | 0 | 527.5636 | 0 | 0 | 0 | 0 | 0 | 0 | 0 | 0 | 0 | 176624.2496 | 0 | 0 | 0 | 0 | 0 | 0 | 0 | 0 | 0 | 0 | 0 | 0 | 0 | 0
2016-04-21 01:00 | 0 | 0 | 0 | 0 | 0 | 0 | 181496.3169 | 446707 | 0 | 0 | 0 | 0 | 3928151.6981 | 0 | 0 | 0 | 0 | 0 | 0 | 527.5636 | 0 | 0 | 0 | 0 | 0 | 0 | 0 | 0 | 0 | -265210.6831 | 0 | 0 | 0 | 0 | 0 | 0 | 0 | 0 | 0 | 0 | 0 | 0 | 0 | 0
2016-04-21 02:00 | 0 | 0 | 0 | 0 | 0 | 314040.6462 | 436.3948 | 424801 | 0 | 0 | 0 | 0 | 3818355.3026 | 0 | 0 | 0 | 0 | 0 | 0 | 0 | 0 | 0 | 0 | 0 | 0 | 0 | 0 | 0 | 0 | -109796.3954 | 0 | 0 | 0 | 0 | 0 | 0 | 0 | -527.5636 | 0 | 0 | 0 | 0 | 0 | 0
2016-04-21 03:00 | 0 | 0 | 0 | 0 | 0 | 313718.273 | 0 | 397449 | 0 | 0 | 0 | 0 | 3734624.5756 | 0 | 0 | 0 | 0 | 0 | 0 | 0 | 0 | 0 | 0 | 0 | 0 | 0 | 0 | 0 | 0 | -83730.727 | 0 | 0 | 0 | 0 | 0 | 0 | 0 | 0 | 0 | 0 | 0 | 0 | 0 | 0
2016-04-21 04:00 | 0 | 0 | 0 | 0 | 0 | 0 | 0 | 372952 | 0 | 0 | 0 | 0 | 3361672.5756 | 0 | 0 | 0 | 0 | 0 | 0 | 0 | 0 | 0 | 0 | 0 | 0 | 0 | 0 | 0 | 0 | -372952 | 0 | 0 | 0 | 0 | 0 | 0 | 0 | 0 | 0 | 0 | 0 | 0 | 0 | 0
2016-04-21 05:00 | 0 | 0 | 0 | 0 | 0 | 0 | 0 | 353450 | 0 | 0 | 0 | 0 | 3007695.012 | 0 | 0 | 0 | 0 | 0 | 0 | 527.5636 | 0 | 0 | 0 | 0 | 0 | 0 | 0 | 0 | 0 | -353977.5636 | 0 | 0 | 0 | 0 | 0 | 0 | 0 | 527.5636 | 0 | 0 | 0 | 0 | 0 | 0
2016-04-21 06:00 | 0 | 0 | 0 | 0 | 0 | 0 | 0 | 339040 | 0 | 0 | 0 | 0 | 2668655.012 | 0 | 0 | 0 | 0 | 0 | 0 | 527.5636 | 0 | 0 | 0 | 0 | 0 | 0 | 0 | 0 | 0 | -339040 | 0 | 0 | 0 | 0 | 0 | 0 | 0 | 0 | 0 | 0 | 0 | 0 | 0 | 0
2016-04-21 07:00 | 0 | 0 | 0 | 0 | 0 | 0 | 0 | 329104 | 0 | 0 | 0 | 0 | 2340078.5756 | 0 | 0 | 0 | 0 | 0 | 0 | 0 | 0 | 0 | 0 | 0 | 0 | 0 | 0 | 0 | 0 | -328576.4364 | 0 | 0 | 0 | 0 | 0 | 0 | 0 | -527.5636 | 0 | 0 | 0 | 0 | 0 | 0
2016-04-21 08:00 | 0 | 0 | 0 | 0 | 0 | 0 | 0 | 328157 | 0 | 0 | 0 | 0 | 2011394.012 | 0 | 0 | 0 | 0 | 0 | 0 | 527.5636 | 0 | 0 | 0 | 0 | 0 | 0 | 0 | 0 | 0 | -328684.5636 | 0 | 0 | 0 | 0 | 0 | 0 | 0 | 527.5636 | 0 | 0 | 0 | 0 | 0 | 0
2016-04-21 09:00 | 0 | 0 | 0 | 0 | 0 | 0 | 0 | 338269 | 0 | 0 | 0 | 0 | 1673652.5756 | 0 | 0 | 0 | 0 | 0 | 0 | 0 | 0 | 0 | 0 | 0 | 0 | 0 | 0 | 0 | 0 | -337741.4364 | 0 | 0 | 0 | 0 | 0 | 0 | 0 | -527.5636 | 0 | 0 | 0 | 0 | 0 | 0
2016-04-21 10:00 | 0 | 0 | 0 | 0 | 0 | 0 | 0 | 361209 | 0 | 0 | 0 | 0 | 1311916.012 | 0 | 0 | 0 | 0 | 0 | 0 | 527.5636 | 0 | 0 | 0 | 0 | 0 | 0 | 0 | 0 | 0 | -361736.5636 | 0 | 0 | 0 | 0 | 0 | 0 | 0 | 527.5636 | 0 | 0 | 0 | 0 | 0 | 0
2016-04-21 11:00 | 0 | 0 | 0 | 0 | 0 | 9319.2034 | 0 | 383770 | 0 | 0 | 0 | 0 | 937465.2154 | 0 | 0 | 0 | 0 | 0 | 0 | 527.5636 | 0 | 0 | 0 | 0 | 0 | 0 | 0 | 0 | 0 | -374450.7966 | 0 | 0 | 0 | 0 | 0 | 0 | 0 | 0 | 0 | 0 | 0 | 0 | 0 | 0
2016-04-21 12:00 | 0 | 0 | 0 | 0 | 0 | 14421.5484 | 6989.0914 | 396389 | 0 | 0 | 0 | 0 | 563014.4188 | 0 | 0 | 0 | 0 | 0 | 0 | 0 | 0 | 0 | 0 | 0 | 0 | 0 | 0 | 0 | 0 | -374450.7966 | 0 | 0 | 0 | 0 | 0 | 0 | 0 | -527.5636 | 0 | 0 | 0 | 0 | 0 | 0
2016-04-21 13:00 | 0 | 0 | 0 | 0 | 0 | 0 | 352812.9773 | 406990 | 0 | 0 | 0 | 0 | 508837.3961 | 0 | 0 | 0 | 0 | 0 | 0 | 0 | 0 | 0 | 0 | 0 | 0 | 0 | 0 | 0 | 0 | -54177.0227 | 0 | 0 | 0 | 0 | 0 | 0 | 0 | 0 | 0 | 0 | 0 | 0 | 0 | 0
2016-04-21 14:00 | 0 | 0 | 0 | 0 | 0 | 34430.5047 | 756476.2919 | 416456 | 0 | 0 | 0 | 0 | 883288.1926 | 0 | 0 | 0 | 0 | 0 | 0 | 0 | 0 | 0 | 0 | 0 | 0 | 0 | 0 | 0 | 0 | 374450.7966 | 0 | 0 | 0 | 0 | 0 | 0 | 0 | 0 | 0 | 0 | 0 | 0 | 0 | 0
2016-04-21 15:00 | 0 | 0 | 0 | 0 | 0 | 0 | 797160.7966 | 422710 | 0 | 0 | 0 | 0 | 1257738.9892 | 0 | 0 | 0 | 0 | 0 | 0 | 0 | 0 | 0 | 0 | 0 | 0 | 0 | 0 | 0 | 0 | 374450.7966 | 0 | 0 | 0 | 0 | 0 | 0 | 0 | 0 | 0 | 0 | 0 | 0 | 0 | 0
2016-04-21 16:00 | 0 | 0 | 0 | 0 | 0 | 0 | 801667.7966 | 427217 | 0 | 0 | 0 | 0 | 1632189.7858 | 0 | 0 | 0 | 0 | 0 | 0 | 0 | 0 | 0 | 0 | 0 | 0 | 0 | 0 | 0 | 0 | 374450.7966 | 0 | 0 | 0 | 0 | 0 | 0 | 0 | 0 | 0 | 0 | 0 | 0 | 0 | 0
2016-04-21 17:00 | 0 | 0 | 0 | 0 | 0 | 0 | 807166.7966 | 432716 | 0 | 0 | 0 | 0 | 2006640.5824 | 0 | 0 | 0 | 0 | 0 | 0 | 0 | 0 | 0 | 0 | 0 | 0 | 0 | 0 | 0 | 0 | 374450.7966 | 0 | 0 | 0 | 0 | 0 | 0 | 0 | 0 | 0 | 0 | 0 | 0 | 0 | 0
2016-04-21 18:00 | 0 | 0 | 0 | 0 | 0 | 0 | 812541.7966 | 438091 | 0 | 0 | 0 | 0 | 2381091.379 | 0 | 0 | 0 | 0 | 0 | 0 | 0 | 0 | 0 | 0 | 0 | 0 | 0 | 0 | 0 | 0 | 374450.7966 | 0 | 0 | 0 | 0 | 0 | 0 | 0 | 0 | 0 | 0 | 0 | 0 | 0 | 0
2016-04-21 19:00 | 0 | 0 | 0 | 0 | 0 | 0 | 815944.7966 | 441494 | 0 | 0 | 0 | 0 | 2755542.1755 | 0 | 0 | 0 | 0 | 0 | 0 | 0 | 0 | 0 | 0 | 0 | 0 | 0 | 0 | 0 | 0 | 374450.7966 | 0 | 0 | 0 | 0 | 0 | 0 | 0 | 0 | 0 | 0 | 0 | 0 | 0 | 0
2016-04-21 20:00 | 0 | 0 | 0 | 0 | 0 | 0 | 820177.3602 | 445199 | 0 | 0 | 0 | 0 | 3129992.9721 | 0 | 0 | 0 | 0 | 0 | 0 | 527.5636 | 0 | 0 | 0 | 0 | 0 | 0 | 0 | 0 | 0 | 374450.7966 | 0 | 0 | 0 | 0 | 0 | 0 | 0 | 527.5636 | 0 | 0 | 0 | 0 | 0 | 0
2016-04-21 21:00 | 0 | 0 | 0 | 0 | 0 | 0 | 821393.7966 | 446943 | 0 | 0 | 0 | 0 | 3504443.7687 | 0 | 0 | 0 | 0 | 0 | 0 | 527.5636 | 0 | 0 | 0 | 0 | 0 | 0 | 0 | 0 | 0 | 374450.7966 | 0 | 0 | 0 | 0 | 0 | 0 | 0 | 0 | 0 | 0 | 0 | 0 | 0 | 0
2016-04-21 22:00 | 0 | 0 | 0 | 0 | 0 | 0 | 818450.2329 | 444527 | 0 | 0 | 0 | 0 | 3878894.5653 | 0 | 0 | 0 | 0 | 0 | 0 | 0 | 0 | 0 | 0 | 0 | 0 | 0 | 0 | 0 | 0 | 374450.7966 | 0 | 0 | 0 | 0 | 0 | 0 | 0 | -527.5636 | 0 | 0 | 0 | 0 | 0 | 0
2016-04-21 23:00 | 0 | 0 | 0 | 0 | 0 | 0 | 817837.3602 | 442859 | 0 | 0 | 0 | 0 | 4253345.3619 | 0 | 0 | 0 | 0 | 0 | 0 | 527.5636 | 0 | 0 | 0 | 0 | 0 | 0 | 0 | 0 | 0 | 374450.7966 | 0 | 0 | 0 | 0 | 0 | 0 | 0 | 527.5636 | 0 | 0 | 0 | 0 | 0 | 0
2016-04-22 | 0 | 0 | 0 | 0 | 0 | 0 | 646339.4539 | 447196 | 0 | 0 | 0 | 0 | 4452488.8158 | 0 | 0 | 0 | 0 | 0 | 0 | 527.5636 | 0 | 0 | 0 | 0 | 0 | 0 | 0 | 0 | 0 | 199143.4539 | 0 | 0 | 0 | 0 | 0 | 0 | 0 | 0 | 0 | 0 | 0 | 0 | 0 | 0
2016-04-22 01:00 | 0 | 0 | 0 | 0 | 0 | 0 | 178305.5371 | 441770 | 0 | 0 | 0 | 0 | 4189024.3529 | 0 | 0 | 0 | 0 | 0 | 0 | 527.5636 | 0 | 0 | 0 | 0 | 0 | 0 | 0 | 0 | 0 | -263464.4629 | 0 | 0 | 0 | 0 | 0 | 0 | 0 | 0 | 0 | 0 | 0 | 0 | 0 | 0
2016-04-22 02:00 | 0 | 0 | 0 | 0 | 0 | 376654.8596 | 513.9362 | 422572 | 0 | 0 | 0 | 0 | 4144148.7123 | 0 | 0 | 0 | 0 | 0 | 0 | 0 | 0 | 0 | 0 | 0 | 0 | 0 | 0 | 0 | 0 | -44875.6406 | 0 | 0 | 0 | 0 | 0 | 0 | 0 | -527.5636 | 0 | 0 | 0 | 0 | 0 | 0
2016-04-22 03:00 | 0 | 0 | 0 | 0 | 0 | 23216.2034 | 0 | 397667 | 0 | 0 | 0 | 0 | 3769697.9157 | 0 | 0 | 0 | 0 | 0 | 0 | 0 | 0 | 0 | 0 | 0 | 0 | 0 | 0 | 0 | 0 | -374450.7966 | 0 | 0 | 0 | 0 | 0 | 0 | 0 | 0 | 0 | 0 | 0 | 0 | 0 | 0
2016-04-22 04:00 | 0 | 0 | 0 | 0 | 0 | 0 | 0 | 372324 | 0 | 0 | 0 | 0 | 3397373.9157 | 0 | 0 | 0 | 0 | 0 | 0 | 0 | 0 | 0 | 0 | 0 | 0 | 0 | 0 | 0 | 0 | -372324 | 0 | 0 | 0 | 0 | 0 | 0 | 0 | 0 | 0 | 0 | 0 | 0 | 0 | 0
2016-04-22 05:00 | 0 | 0 | 0 | 0 | 0 | 0 | 0 | 351972 | 0 | 0 | 0 | 0 | 3045401.9157 | 0 | 0 | 0 | 0 | 0 | 0 | 0 | 0 | 0 | 0 | 0 | 0 | 0 | 0 | 0 | 0 | -351972 | 0 | 0 | 0 | 0 | 0 | 0 | 0 | 0 | 0 | 0 | 0 | 0 | 0 | 0
2016-04-22 06:00 | 0 | 0 | 0 | 0 | 0 | 0 | 0 | 337193 | 0 | 0 | 0 | 0 | 2708208.9157 | 0 | 0 | 0 | 0 | 0 | 0 | 0 | 0 | 0 | 0 | 0 | 0 | 0 | 0 | 0 | 0 | -337193 | 0 | 0 | 0 | 0 | 0 | 0 | 0 | 0 | 0 | 0 | 0 | 0 | 0 | 0
2016-04-22 07:00 | 0 | 0 | 0 | 0 | 0 | 0 | 0 | 328530 | 0 | 0 | 0 | 0 | 2379678.9157 | 0 | 0 | 0 | 0 | 0 | 0 | 0 | 0 | 0 | 0 | 0 | 0 | 0 | 0 | 0 | 0 | -328530 | 0 | 0 | 0 | 0 | 0 | 0 | 0 | 0 | 0 | 0 | 0 | 0 | 0 | 0
2016-04-22 08:00 | 0 | 0 | 0 | 0 | 0 | 364011.0911 | 0 | 326530 | 0 | 0 | 0 | 0 | 2416632.4432 | 0 | 0 | 0 | 0 | 0 | 0 | 527.5636 | 0 | 0 | 0 | 0 | 0 | 0 | 0 | 0 | 0 | 36953.5275 | 0 | 0 | 0 | 0 | 0 | 0 | 0 | 527.5636 | 0 | 0 | 0 | 0 | 0 | 0
2016-04-22 09:00 | 0 | 0 | 0 | 0 | 0 | 0 | 0 | 334964 | 0 | 0 | 0 | 0 | 2081668.4432 | 0 | 0 | 0 | 0 | 0 | 0 | 527.5636 | 0 | 0 | 0 | 0 | 0 | 0 | 0 | 0 | 0 | -334964 | 0 | 0 | 0 | 0 | 0 | 0 | 0 | 0 | 0 | 0 | 0 | 0 | 0 | 0
2016-04-22 10:00 | 0 | 0 | 0 | 0 | 0 | 0 | 0 | 357619 | 0 | 0 | 0 | 0 | 1724049.4432 | 0 | 0 | 0 | 0 | 0 | 0 | 527.5636 | 0 | 0 | 0 | 0 | 0 | 0 | 0 | 0 | 0 | -357619 | 0 | 0 | 0 | 0 | 0 | 0 | 0 | 0 | 0 | 0 | 0 | 0 | 0 | 0
2016-04-22 11:00 | 0 | 0 | 0 | 0 | 0 | 4921.6398 | 0 | 379900 | 0 | 0 | 0 | 0 | 1349598.6466 | 0 | 0 | 0 | 0 | 0 | 0 | 0 | 0 | 0 | 0 | 0 | 0 | 0 | 0 | 0 | 0 | -374450.7966 | 0 | 0 | 0 | 0 | 0 | 0 | 0 | -527.5636 | 0 | 0 | 0 | 0 | 0 | 0
2016-04-22 12:00 | 0 | 0 | 0 | 0 | 0 | 284805.4414 | 8729.2645 | 394673 | 0 | 0 | 0 | 0 | 1248460.3525 | 0 | 0 | 0 | 0 | 0 | 0 | 0 | 0 | 0 | 0 | 0 | 0 | 0 | 0 | 0 | 0 | -101138.2941 | 0 | 0 | 0 | 0 | 0 | 0 | 0 | 0 | 0 | 0 | 0 | 0 | 0 | 0
2016-04-22 13:00 | 0 | 0 | 0 | 0 | 0 | 0 | 386349.7222 | 406988 | 0 | 0 | 0 | 0 | 1227822.0746 | 0 | 0 | 0 | 0 | 0 | 0 | 0 | 0 | 0 | 0 | 0 | 0 | 0 | 0 | 0 | 0 | -20638.2778 | 0 | 0 | 0 | 0 | 0 | 0 | 0 | 0 | 0 | 0 | 0 | 0 | 0 | 0
2016-04-22 14:00 | 0 | 0 | 0 | 0 | 0 | 0 | 732358.3473 | 418460 | 0 | 0 | 0 | 0 | 1541720.4219 | 0 | 0 | 0 | 0 | 0 | 0 | 0 | 0 | 0 | 0 | 0 | 0 | 0 | 0 | 0 | 0 | 313898.3473 | 0 | 0 | 0 | 0 | 0 | 0 | 0 | 0 | 0 | 0 | 0 | 0 | 0 | 0
2016-04-22 15:00 | 0 | 0 | 0 | 0 | 0 | 0 | 802107.7966 | 427657 | 0 | 0 | 0 | 0 | 1916171.2185 | 0 | 0 | 0 | 0 | 0 | 0 | 0 | 0 | 0 | 0 | 0 | 0 | 0 | 0 | 0 | 0 | 374450.7966 | 0 | 0 | 0 | 0 | 0 | 0 | 0 | 0 | 0 | 0 | 0 | 0 | 0 | 0
2016-04-22 16:00 | 0 | 0 | 0 | 0 | 0 | 0 | 808108.7966 | 433658 | 0 | 0 | 0 | 0 | 2290622.0151 | 0 | 0 | 0 | 0 | 0 | 0 | 0 | 0 | 0 | 0 | 0 | 0 | 0 | 0 | 0 | 0 | 374450.7966 | 0 | 0 | 0 | 0 | 0 | 0 | 0 | 0 | 0 | 0 | 0 | 0 | 0 | 0
2016-04-22 17:00 | 0 | 0 | 0 | 0 | 0 | 0 | 813482.7966 | 439032 | 0 | 0 | 0 | 0 | 2665072.8117 | 0 | 0 | 0 | 0 | 0 | 0 | 0 | 0 | 0 | 0 | 0 | 0 | 0 | 0 | 0 | 0 | 374450.7966 | 0 | 0 | 0 | 0 | 0 | 0 | 0 | 0 | 0 | 0 | 0 | 0 | 0 | 0
2016-04-22 18:00 | 0 | 0 | 0 | 0 | 0 | 0 | 817194.3602 | 442216 | 0 | 0 | 0 | 0 | 3039523.6083 | 0 | 0 | 0 | 0 | 0 | 0 | 527.5636 | 0 | 0 | 0 | 0 | 0 | 0 | 0 | 0 | 0 | 374450.7966 | 0 | 0 | 0 | 0 | 0 | 0 | 0 | 527.5636 | 0 | 0 | 0 | 0 | 0 | 0
2016-04-22 19:00 | 0 | 0 | 0 | 0 | 0 | 0 | 819334.7966 | 444884 | 0 | 0 | 0 | 0 | 3413974.4048 | 0 | 0 | 0 | 0 | 0 | 0 | 527.5636 | 0 | 0 | 0 | 0 | 0 | 0 | 0 | 0 | 0 | 374450.7966 | 0 | 0 | 0 | 0 | 0 | 0 | 0 | 0 | 0 | 0 | 0 | 0 | 0 | 0
2016-04-22 20:00 | 0 | 0 | 0 | 0 | 0 | 0 | 820761.7966 | 446311 | 0 | 0 | 0 | 0 | 3788425.2014 | 0 | 0 | 0 | 0 | 0 | 0 | 527.5636 | 0 | 0 | 0 | 0 | 0 | 0 | 0 | 0 | 0 | 374450.7966 | 0 | 0 | 0 | 0 | 0 | 0 | 0 | 0 | 0 | 0 | 0 | 0 | 0 | 0
2016-04-22 21:00 | 0 | 0 | 0 | 0 | 0 | 0 | 818733.2329 | 444810 | 0 | 0 | 0 | 0 | 4162875.998 | 0 | 0 | 0 | 0 | 0 | 0 | 0 | 0 | 0 | 0 | 0 | 0 | 0 | 0 | 0 | 0 | 374450.7966 | 0 | 0 | 0 | 0 | 0 | 0 | 0 | -527.5636 | 0 | 0 | 0 | 0 | 0 | 0
2016-04-22 22:00 | 0 | 0 | 0 | 0 | 0 | 0 | 813907.3602 | 438929 | 0 | 0 | 0 | 0 | 4537326.7946 | 0 | 0 | 0 | 0 | 0 | 0 | 527.5636 | 0 | 0 | 0 | 0 | 0 | 0 | 0 | 0 | 0 | 374450.7966 | 0 | 0 | 0 | 0 | 0 | 0 | 0 | 527.5636 | 0 | 0 | 0 | 0 | 0 | 0
2016-04-22 23:00 | 0 | 0 | 0 | 0 | 0 | 0 | 705196.1129 | 432558 | 0 | 0 | 0 | 0 | 4809964.9075 | 0 | 0 | 0 | 0 | 0 | 0 | 527.5636 | 0 | 0 | 0 | 0 | 0 | 0 | 0 | 0 | 0 | 272638.1129 | 0 | 0 | 0 | 0 | 0 | 0 | 0 | 0 | 0 | 0 | 0 | 0 | 0 | 0
2016-04-23 | 0 | 0 | 0 | 0 | 0 | 0 | 483389.6832 | 430109 | 0 | 0 | 0 | 0 | 4863773.1543 | 0 | 0 | 0 | 0 | 0 | 0 | 0 | 0 | 0 | 0 | 0 | 0 | 0 | 0 | 0 | 0 | 53808.2469 | 0 | 0 | 0 | 0 | 0 | 0 | 0 | -527.5636 | 0 | 0 | 0 | 0 | 0 | 0
2016-04-23 01:00 | 0 | 0 | 0 | 0 | 0 | 0 | 126789.8078 | 425116 | 0 | 0 | 0 | 0 | 4564919.3985 | 0 | 0 | 0 | 0 | 0 | 0 | 527.5636 | 0 | 0 | 0 | 0 | 0 | 0 | 0 | 0 | 0 | -298853.7559 | 0 | 0 | 0 | 0 | 0 | 0 | 0 | 527.5636 | 0 | 0 | 0 | 0 | 0 | 0
2016-04-23 02:00 | 0 | 0 | 0 | 0 | 0 | 34342.7574 | 596.8824 | 409918 | 0 | 0 | 0 | 0 | 4190468.6019 | 0 | 0 | 0 | 0 | 0 | 0 | 0 | 0 | 0 | 0 | 0 | 0 | 0 | 0 | 0 | 0 | -374450.7966 | 0 | 0 | 0 | 0 | 0 | 0 | 0 | -527.5636 | 0 | 0 | 0 | 0 | 0 | 0
2016-04-23 03:00 | 0 | 0 | 0 | 0 | 0 | 14664.2034 | 0 | 389115 | 0 | 0 | 0 | 0 | 3816017.8053 | 0 | 0 | 0 | 0 | 0 | 0 | 0 | 0 | 0 | 0 | 0 | 0 | 0 | 0 | 0 | 0 | -374450.7966 | 0 | 0 | 0 | 0 | 0 | 0 | 0 | 0 | 0 | 0 | 0 | 0 | 0 | 0
2016-04-23 04:00 | 0 | 0 | 0 | 0 | 0 | 0 | 0 | 367121 | 0 | 0 | 0 | 0 | 3448369.2417 | 0 | 0 | 0 | 0 | 0 | 0 | 527.5636 | 0 | 0 | 0 | 0 | 0 | 0 | 0 | 0 | 0 | -367648.5636 | 0 | 0 | 0 | 0 | 0 | 0 | 0 | 527.5636 | 0 | 0 | 0 | 0 | 0 | 0
2016-04-23 05:00 | 0 | 0 | 0 | 0 | 0 | 0 | 0 | 349095 | 0 | 0 | 0 | 0 | 3099801.8053 | 0 | 0 | 0 | 0 | 0 | 0 | 0 | 0 | 0 | 0 | 0 | 0 | 0 | 0 | 0 | 0 | -348567.4364 | 0 | 0 | 0 | 0 | 0 | 0 | 0 | -527.5636 | 0 | 0 | 0 | 0 | 0 | 0
2016-04-23 06:00 | 0 | 0 | 0 | 0 | 0 | 0 | 0 | 334518 | 0 | 0 | 0 | 0 | 2764756.2417 | 0 | 0 | 0 | 0 | 0 | 0 | 527.5636 | 0 | 0 | 0 | 0 | 0 | 0 | 0 | 0 | 0 | -335045.5636 | 0 | 0 | 0 | 0 | 0 | 0 | 0 | 527.5636 | 0 | 0 | 0 | 0 | 0 | 0
2016-04-23 07:00 | 0 | 0 | 0 | 0 | 0 | 0 | 0 | 324061 | 0 | 0 | 0 | 0 | 2441222.8053 | 0 | 0 | 0 | 0 | 0 | 0 | 0 | 0 | 0 | 0 | 0 | 0 | 0 | 0 | 0 | 0 | -323533.4364 | 0 | 0 | 0 | 0 | 0 | 0 | 0 | -527.5636 | 0 | 0 | 0 | 0 | 0 | 0
2016-04-23 08:00 | 0 | 0 | 0 | 0 | 0 | 0 | 0 | 319655 | 0 | 0 | 0 | 0 | 2121567.8053 | 0 | 0 | 0 | 0 | 0 | 0 | 0 | 0 | 0 | 0 | 0 | 0 | 0 | 0 | 0 | 0 | -319655 | 0 | 0 | 0 | 0 | 0 | 0 | 0 | 0 | 0 | 0 | 0 | 0 | 0 | 0
2016-04-23 09:00 | 0 | 0 | 0 | 0 | 0 | 0 | 0 | 319973 | 0 | 0 | 0 | 0 | 1801067.2417 | 0 | 0 | 0 | 0 | 0 | 0 | 527.5636 | 0 | 0 | 0 | 0 | 0 | 0 | 0 | 0 | 0 | -320500.5636 | 0 | 0 | 0 | 0 | 0 | 0 | 0 | 527.5636 | 0 | 0 | 0 | 0 | 0 | 0
2016-04-23 10:00 | 0 | 0 | 0 | 0 | 0 | 0 | 0 | 324738 | 0 | 0 | 0 | 0 | 1476329.2417 | 0 | 0 | 0 | 0 | 0 | 0 | 527.5636 | 0 | 0 | 0 | 0 | 0 | 0 | 0 | 0 | 0 | -324738 | 0 | 0 | 0 | 0 | 0 | 0 | 0 | 0 | 0 | 0 | 0 | 0 | 0 | 0
2016-04-23 11:00 | 0 | 0 | 0 | 0 | 0 | 0 | 0 | 331488 | 0 | 0 | 0 | 0 | 1145368.8053 | 0 | 0 | 0 | 0 | 0 | 0 | 0 | 0 | 0 | 0 | 0 | 0 | 0 | 0 | 0 | 0 | -330960.4364 | 0 | 0 | 0 | 0 | 0 | 0 | 0 | -527.5636 | 0 | 0 | 0 | 0 | 0 | 0
2016-04-23 12:00 | 0 | 0 | 0 | 0 | 0 | 0 | 11701.3437 | 347734 | 0 | 0 | 0 | 0 | 809336.149 | 0 | 0 | 0 | 0 | 0 | 0 | 0 | 0 | 0 | 0 | 0 | 0 | 0 | 0 | 0 | 0 | -336032.6563 | 0 | 0 | 0 | 0 | 0 | 0 | 0 | 0 | 0 | 0 | 0 | 0 | 0 | 0
2016-04-23 13:00 | 0 | 0 | 0 | 0 | 0 | 0 | 303926.7305 | 364929 | 0 | 0 | 0 | 0 | 748333.8795 | 0 | 0 | 0 | 0 | 0 | 0 | 0 | 0 | 0 | 0 | 0 | 0 | 0 | 0 | 0 | 0 | -61002.2695 | 0 | 0 | 0 | 0 | 0 | 0 | 0 | 0 | 0 | 0 | 0 | 0 | 0 | 0
2016-04-23 14:00 | 0 | 0 | 0 | 0 | 0 | 55967.8973 | 697091.8992 | 378609 | 0 | 0 | 0 | 0 | 1122784.6761 | 0 | 0 | 0 | 0 | 0 | 0 | 0 | 0 | 0 | 0 | 0 | 0 | 0 | 0 | 0 | 0 | 374450.7966 | 0 | 0 | 0 | 0 | 0 | 0 | 0 | 0 | 0 | 0 | 0 | 0 | 0 | 0
2016-04-23 15:00 | 0 | 0 | 0 | 0 | 0 | 0 | 762288.7966 | 387838 | 0 | 0 | 0 | 0 | 1497235.4726 | 0 | 0 | 0 | 0 | 0 | 0 | 0 | 0 | 0 | 0 | 0 | 0 | 0 | 0 | 0 | 0 | 374450.7966 | 0 | 0 | 0 | 0 | 0 | 0 | 0 | 0 | 0 | 0 | 0 | 0 | 0 | 0
2016-04-23 16:00 | 0 | 0 | 0 | 0 | 0 | 0 | 767908.7966 | 393458 | 0 | 0 | 0 | 0 | 1871686.2692 | 0 | 0 | 0 | 0 | 0 | 0 | 0 | 0 | 0 | 0 | 0 | 0 | 0 | 0 | 0 | 0 | 374450.7966 | 0 | 0 | 0 | 0 | 0 | 0 | 0 | 0 | 0 | 0 | 0 | 0 | 0 | 0
2016-04-23 17:00 | 0 | 0 | 0 | 0 | 0 | 0 | 770902.7966 | 396452 | 0 | 0 | 0 | 0 | 2246137.0658 | 0 | 0 | 0 | 0 | 0 | 0 | 0 | 0 | 0 | 0 | 0 | 0 | 0 | 0 | 0 | 0 | 374450.7966 | 0 | 0 | 0 | 0 | 0 | 0 | 0 | 0 | 0 | 0 | 0 | 0 | 0 | 0
2016-04-23 18:00 | 0 | 0 | 0 | 0 | 0 | 0 | 774211.3602 | 399233 | 0 | 0 | 0 | 0 | 2620587.8624 | 0 | 0 | 0 | 0 | 0 | 0 | 527.5636 | 0 | 0 | 0 | 0 | 0 | 0 | 0 | 0 | 0 | 374450.7966 | 0 | 0 | 0 | 0 | 0 | 0 | 0 | 527.5636 | 0 | 0 | 0 | 0 | 0 | 0
2016-04-23 19:00 | 0 | 0 | 0 | 0 | 0 | 0 | 777286.7966 | 402836 | 0 | 0 | 0 | 0 | 2995038.659 | 0 | 0 | 0 | 0 | 0 | 0 | 527.5636 | 0 | 0 | 0 | 0 | 0 | 0 | 0 | 0 | 0 | 374450.7966 | 0 | 0 | 0 | 0 | 0 | 0 | 0 | 0 | 0 | 0 | 0 | 0 | 0 | 0
2016-04-23 20:00 | 0 | 0 | 0 | 0 | 0 | 0 | 781648.7966 | 407198 | 0 | 0 | 0 | 0 | 3369489.4556 | 0 | 0 | 0 | 0 | 0 | 0 | 527.5636 | 0 | 0 | 0 | 0 | 0 | 0 | 0 | 0 | 0 | 374450.7966 | 0 | 0 | 0 | 0 | 0 | 0 | 0 | 0 | 0 | 0 | 0 | 0 | 0 | 0
2016-04-23 21:00 | 0 | 0 | 0 | 0 | 0 | 0 | 784453.2329 | 410530 | 0 | 0 | 0 | 0 | 3743940.2521 | 0 | 0 | 0 | 0 | 0 | 0 | 0 | 0 | 0 | 0 | 0 | 0 | 0 | 0 | 0 | 0 | 374450.7966 | 0 | 0 | 0 | 0 | 0 | 0 | 0 | -527.5636 | 0 | 0 | 0 | 0 | 0 | 0
2016-04-23 22:00 | 0 | 0 | 0 | 0 | 0 | 0 | 785557.3602 | 410579 | 0 | 0 | 0 | 0 | 4118391.0487 | 0 | 0 | 0 | 0 | 0 | 0 | 527.5636 | 0 | 0 | 0 | 0 | 0 | 0 | 0 | 0 | 0 | 374450.7966 | 0 | 0 | 0 | 0 | 0 | 0 | 0 | 527.5636 | 0 | 0 | 0 | 0 | 0 | 0
2016-04-23 23:00 | 0 | 0 | 0 | 0 | 0 | 0 | 763135.6225 | 406408 | 0 | 0 | 0 | 0 | 4475118.6712 | 0 | 0 | 0 | 0 | 0 | 0 | 527.5636 | 0 | 0 | 0 | 0 | 0 | 0 | 0 | 0 | 0 | 356727.6225 | 0 | 0 | 0 | 0 | 0 | 0 | 0 | 0 | 0 | 0 | 0 | 0 | 0 | 0
2016-04-24 | 0 | 0 | 0 | 0 | 0 | 0 | 578927.3037 | 406739 | 0 | 0 | 0 | 0 | 4647834.5386 | 0 | 0 | 0 | 0 | 0 | 0 | 0 | 0 | 0 | 0 | 0 | 0 | 0 | 0 | 0 | 0 | 172715.8674 | 0 | 0 | 0 | 0 | 0 | 0 | 0 | -527.5636 | 0 | 0 | 0 | 0 | 0 | 0
2016-04-24 01:00 | 0 | 0 | 0 | 0 | 0 | 0 | 213330.0187 | 404663 | 0 | 0 | 0 | 0 | 4455973.9937 | 0 | 0 | 0 | 0 | 0 | 0 | 527.5636 | 0 | 0 | 0 | 0 | 0 | 0 | 0 | 0 | 0 | -191860.5449 | 0 | 0 | 0 | 0 | 0 | 0 | 0 | 527.5636 | 0 | 0 | 0 | 0 | 0 | 0
2016-04-24 02:00 | 0 | 0 | 0 | 0 | 0 | 15592.1347 | 904.5051 | 391475 | 0 | 0 | 0 | 0 | 4081523.1971 | 0 | 0 | 0 | 0 | 0 | 0 | 0 | 0 | 0 | 0 | 0 | 0 | 0 | 0 | 0 | 0 | -374450.7966 | 0 | 0 | 0 | 0 | 0 | 0 | 0 | -527.5636 | 0 | 0 | 0 | 0 | 0 | 0
2016-04-24 03:00 | 0 | 0 | 0 | 0 | 0 | 0 | 0 | 373773 | 0 | 0 | 0 | 0 | 3707750.1971 | 0 | 0 | 0 | 0 | 0 | 0 | 0 | 0 | 0 | 0 | 0 | 0 | 0 | 0 | 0 | 0 | -373773 | 0 | 0 | 0 | 0 | 0 | 0 | 0 | 0 | 0 | 0 | 0 | 0 | 0 | 0
2016-04-24 04:00 | 0 | 0 | 0 | 0 | 0 | 0 | 0 | 354686 | 0 | 0 | 0 | 0 | 3353064.1971 | 0 | 0 | 0 | 0 | 0 | 0 | 0 | 0 | 0 | 0 | 0 | 0 | 0 | 0 | 0 | 0 | -354686 | 0 | 0 | 0 | 0 | 0 | 0 | 0 | 0 | 0 | 0 | 0 | 0 | 0 | 0
2016-04-24 05:00 | 0 | 0 | 0 | 0 | 0 | 0 | 0 | 337640 | 0 | 0 | 0 | 0 | 3014896.6335 | 0 | 0 | 0 | 0 | 0 | 0 | 527.5636 | 0 | 0 | 0 | 0 | 0 | 0 | 0 | 0 | 0 | -338167.5636 | 0 | 0 | 0 | 0 | 0 | 0 | 0 | 527.5636 | 0 | 0 | 0 | 0 | 0 | 0
2016-04-24 06:00 | 0 | 0 | 0 | 0 | 0 | 698414.2329 | 0 | 324491 | 0 | 0 | 0 | 0 | 3389347.43 | 0 | 0 | 0 | 0 | 0 | 0 | 0 | 0 | 0 | 0 | 0 | 0 | 0 | 0 | 0 | 0 | 374450.7966 | 0 | 0 | 0 | 0 | 0 | 0 | 0 | -527.5636 | 0 | 0 | 0 | 0 | 0 | 0
2016-04-24 07:00 | 0 | 0 | 0 | 0 | 0 | 0 | 0 | 315498 | 0 | 0 | 0 | 0 | 3073321.8664 | 0 | 0 | 0 | 0 | 0 | 0 | 527.5636 | 0 | 0 | 0 | 0 | 0 | 0 | 0 | 0 | 0 | -316025.5636 | 0 | 0 | 0 | 0 | 0 | 0 | 0 | 527.5636 | 0 | 0 | 0 | 0 | 0 | 0
2016-04-24 08:00 | 0 | 0 | 0 | 0 | 0 | 0 | 0 | 310594 | 0 | 0 | 0 | 0 | 2763255.43 | 0 | 0 | 0 | 0 | 0 | 0 | 0 | 0 | 0 | 0 | 0 | 0 | 0 | 0 | 0 | 0 | -310066.4364 | 0 | 0 | 0 | 0 | 0 | 0 | 0 | -527.5636 | 0 | 0 | 0 | 0 | 0 | 0
2016-04-24 09:00 | 0 | 0 | 0 | 0 | 0 | 0 | 0 | 310897 | 0 | 0 | 0 | 0 | 2451830.8664 | 0 | 0 | 0 | 0 | 0 | 0 | 527.5636 | 0 | 0 | 0 | 0 | 0 | 0 | 0 | 0 | 0 | -311424.5636 | 0 | 0 | 0 | 0 | 0 | 0 | 0 | 527.5636 | 0 | 0 | 0 | 0 | 0 | 0
2016-04-24 10:00 | 0 | 0 | 0 | 0 | 0 | 0 | 0 | 313017 | 0 | 0 | 0 | 0 | 2138813.8664 | 0 | 0 | 0 | 0 | 0 | 0 | 527.5636 | 0 | 0 | 0 | 0 | 0 | 0 | 0 | 0 | 0 | -313017 | 0 | 0 | 0 | 0 | 0 | 0 | 0 | 0 | 0 | 0 | 0 | 0 | 0 | 0
2016-04-24 11:00 | 0 | 0 | 0 | 0 | 0 | 0 | 0 | 318226 | 0 | 0 | 0 | 0 | 1821115.43 | 0 | 0 | 0 | 0 | 0 | 0 | 0 | 0 | 0 | 0 | 0 | 0 | 0 | 0 | 0 | 0 | -317698.4364 | 0 | 0 | 0 | 0 | 0 | 0 | 0 | -527.5636 | 0 | 0 | 0 | 0 | 0 | 0
2016-04-24 12:00 | 0 | 0 | 0 | 0 | 0 | 0 | 13346.9535 | 329266 | 0 | 0 | 0 | 0 | 1505196.3835 | 0 | 0 | 0 | 0 | 0 | 0 | 0 | 0 | 0 | 0 | 0 | 0 | 0 | 0 | 0 | 0 | -315919.0465 | 0 | 0 | 0 | 0 | 0 | 0 | 0 | 0 | 0 | 0 | 0 | 0 | 0 | 0
2016-04-24 13:00 | 0 | 0 | 0 | 0 | 0 | 0 | 362063.9389 | 344458 | 0 | 0 | 0 | 0 | 1522802.3225 | 0 | 0 | 0 | 0 | 0 | 0 | 0 | 0 | 0 | 0 | 0 | 0 | 0 | 0 | 0 | 0 | 17605.9389 | 0 | 0 | 0 | 0 | 0 | 0 | 0 | 0 | 0 | 0 | 0 | 0 | 0 | 0
2016-04-24 14:00 | 0 | 0 | 0 | 0 | 0 | 0 | 684768.3398 | 356787 | 0 | 0 | 0 | 0 | 1850783.6623 | 0 | 0 | 0 | 0 | 0 | 0 | 0 | 0 | 0 | 0 | 0 | 0 | 0 | 0 | 0 | 0 | 327981.3398 | 0 | 0 | 0 | 0 | 0 | 0 | 0 | 0 | 0 | 0 | 0 | 0 | 0 | 0
2016-04-24 15:00 | 0 | 0 | 0 | 0 | 0 | 0 | 740794.7966 | 366344 | 0 | 0 | 0 | 0 | 2225234.4588 | 0 | 0 | 0 | 0 | 0 | 0 | 0 | 0 | 0 | 0 | 0 | 0 | 0 | 0 | 0 | 0 | 374450.7966 | 0 | 0 | 0 | 0 | 0 | 0 | 0 | 0 | 0 | 0 | 0 | 0 | 0 | 0
2016-04-24 16:00 | 0 | 0 | 0 | 0 | 0 | 0 | 749658.7966 | 375208 | 0 | 0 | 0 | 0 | 2599685.2554 | 0 | 0 | 0 | 0 | 0 | 0 | 0 | 0 | 0 | 0 | 0 | 0 | 0 | 0 | 0 | 0 | 374450.7966 | 0 | 0 | 0 | 0 | 0 | 0 | 0 | 0 | 0 | 0 | 0 | 0 | 0 | 0
2016-04-24 17:00 | 0 | 0 | 0 | 0 | 0 | 0 | 757151.7966 | 382701 | 0 | 0 | 0 | 0 | 2974136.052 | 0 | 0 | 0 | 0 | 0 | 0 | 0 | 0 | 0 | 0 | 0 | 0 | 0 | 0 | 0 | 0 | 374450.7966 | 0 | 0 | 0 | 0 | 0 | 0 | 0 | 0 | 0 | 0 | 0 | 0 | 0 | 0
2016-04-24 18:00 | 0 | 0 | 0 | 0 | 0 | 0 | 763777.7966 | 389327 | 0 | 0 | 0 | 0 | 3348586.8486 | 0 | 0 | 0 | 0 | 0 | 0 | 0 | 0 | 0 | 0 | 0 | 0 | 0 | 0 | 0 | 0 | 374450.7966 | 0 | 0 | 0 | 0 | 0 | 0 | 0 | 0 | 0 | 0 | 0 | 0 | 0 | 0
2016-04-24 19:00 | 0 | 0 | 0 | 0 | 0 | 0 | 770198.3602 | 395220 | 0 | 0 | 0 | 0 | 3723037.6452 | 0 | 0 | 0 | 0 | 0 | 0 | 527.5636 | 0 | 0 | 0 | 0 | 0 | 0 | 0 | 0 | 0 | 374450.7966 | 0 | 0 | 0 | 0 | 0 | 0 | 0 | 527.5636 | 0 | 0 | 0 | 0 | 0 | 0
2016-04-24 20:00 | 0 | 0 | 0 | 0 | 0 | 0 | 777173.7966 | 402723 | 0 | 0 | 0 | 0 | 4097488.4418 | 0 | 0 | 0 | 0 | 0 | 0 | 527.5636 | 0 | 0 | 0 | 0 | 0 | 0 | 0 | 0 | 0 | 374450.7966 | 0 | 0 | 0 | 0 | 0 | 0 | 0 | 0 | 0 | 0 | 0 | 0 | 0 | 0
2016-04-24 21:00 | 0 | 0 | 0 | 0 | 0 | 0 | 784172.2329 | 410249 | 0 | 0 | 0 | 0 | 4471939.2383 | 0 | 0 | 0 | 0 | 0 | 0 | 0 | 0 | 0 | 0 | 0 | 0 | 0 | 0 | 0 | 0 | 374450.7966 | 0 | 0 | 0 | 0 | 0 | 0 | 0 | -527.5636 | 0 | 0 | 0 | 0 | 0 | 0
2016-04-24 22:00 | 0 | 0 | 0 | 0 | 0 | 0 | 788914.3602 | 413936 | 0 | 0 | 0 | 0 | 4846390.0349 | 0 | 0 | 0 | 0 | 0 | 0 | 527.5636 | 0 | 0 | 0 | 0 | 0 | 0 | 0 | 0 | 0 | 374450.7966 | 0 | 0 | 0 | 0 | 0 | 0 | 0 | 527.5636 | 0 | 0 | 0 | 0 | 0 | 0
2016-04-24 23:00 | 0 | 0 | 0 | 0 | 0 | 0 | 740642.3453 | 414161 | 0 | 0 | 0 | 0 | 5172871.3803 | 0 | 0 | 0 | 0 | 0 | 0 | 527.5636 | 0 | 0 | 0 | 0 | 0 | 0 | 0 | 0 | 0 | 326481.3453 | 0 | 0 | 0 | 0 | 0 | 0 | 0 | 0 | 0 | 0 | 0 | 0 | 0 | 0
2016-04-25 | 0 | 0 | 0 | 0 | 0 | 0 | 526241.4199 | 419221 | 0 | 0 | 0 | 0 | 5280419.3638 | 0 | 0 | 0 | 0 | 0 | 0 | 0 | 0 | 0 | 0 | 0 | 0 | 0 | 0 | 0 | 0 | 107547.9835 | 0 | 0 | 0 | 0 | 0 | 0 | 0 | -527.5636 | 0 | 0 | 0 | 0 | 0 | 0
2016-04-25 01:00 | 0 | 0 | 0 | 0 | 0 | 0 | 117917.7918 | 417903 | 0 | 0 | 0 | 0 | 4979906.592 | 0 | 0 | 0 | 0 | 0 | 0 | 527.5636 | 0 | 0 | 0 | 0 | 0 | 0 | 0 | 0 | 0 | -300512.7718 | 0 | 0 | 0 | 0 | 0 | 0 | 0 | 527.5636 | 0 | 0 | 0 | 0 | 0 | 0
2016-04-25 02:00 | 0 | 0 | 0 | 0 | 0 | 26270.1516 | 837.4882 | 402086 | 0 | 0 | 0 | 0 | 4605455.7954 | 0 | 0 | 0 | 0 | 0 | 0 | 0 | 0 | 0 | 0 | 0 | 0 | 0 | 0 | 0 | 0 | -374450.7966 | 0 | 0 | 0 | 0 | 0 | 0 | 0 | -527.5636 | 0 | 0 | 0 | 0 | 0 | 0
2016-04-25 03:00 | 0 | 0 | 0 | 0 | 0 | 5400.2034 | 0 | 379851 | 0 | 0 | 0 | 0 | 4231004.9988 | 0 | 0 | 0 | 0 | 0 | 0 | 0 | 0 | 0 | 0 | 0 | 0 | 0 | 0 | 0 | 0 | -374450.7966 | 0 | 0 | 0 | 0 | 0 | 0 | 0 | 0 | 0 | 0 | 0 | 0 | 0 | 0
2016-04-25 04:00 | 0 | 0 | 0 | 0 | 0 | 0 | 0 | 358291 | 0 | 0 | 0 | 0 | 3872713.9988 | 0 | 0 | 0 | 0 | 0 | 0 | 0 | 0 | 0 | 0 | 0 | 0 | 0 | 0 | 0 | 0 | -358291 | 0 | 0 | 0 | 0 | 0 | 0 | 0 | 0 | 0 | 0 | 0 | 0 | 0 | 0
2016-04-25 05:00 | 0 | 0 | 0 | 0 | 0 | 0 | 0 | 340422 | 0 | 0 | 0 | 0 | 3532291.9988 | 0 | 0 | 0 | 0 | 0 | 0 | 0 | 0 | 0 | 0 | 0 | 0 | 0 | 0 | 0 | 0 | -340422 | 0 | 0 | 0 | 0 | 0 | 0 | 0 | 0 | 0 | 0 | 0 | 0 | 0 | 0
2016-04-25 06:00 | 0 | 0 | 0 | 0 | 0 | 0 | 0 | 327914 | 0 | 0 | 0 | 0 | 3204377.9988 | 0 | 0 | 0 | 0 | 0 | 0 | 0 | 0 | 0 | 0 | 0 | 0 | 0 | 0 | 0 | 0 | -327914 | 0 | 0 | 0 | 0 | 0 | 0 | 0 | 0 | 0 | 0 | 0 | 0 | 0 | 0
2016-04-25 07:00 | 0 | 0 | 0 | 0 | 0 | 0 | 0 | 321046 | 0 | 0 | 0 | 0 | 2882804.4352 | 0 | 0 | 0 | 0 | 0 | 0 | 527.5636 | 0 | 0 | 0 | 0 | 0 | 0 | 0 | 0 | 0 | -321573.5636 | 0 | 0 | 0 | 0 | 0 | 0 | 0 | 527.5636 | 0 | 0 | 0 | 0 | 0 | 0
2016-04-25 08:00 | 0 | 0 | 0 | 0 | 0 | 0 | 0 | 320265 | 0 | 0 | 0 | 0 | 2562539.4352 | 0 | 0 | 0 | 0 | 0 | 0 | 527.5636 | 0 | 0 | 0 | 0 | 0 | 0 | 0 | 0 | 0 | -320265 | 0 | 0 | 0 | 0 | 0 | 0 | 0 | 0 | 0 | 0 | 0 | 0 | 0 | 0
2016-04-25 09:00 | 0 | 0 | 0 | 0 | 0 | 0 | 0 | 331202 | 0 | 0 | 0 | 0 | 2231337.4352 | 0 | 0 | 0 | 0 | 0 | 0 | 527.5636 | 0 | 0 | 0 | 0 | 0 | 0 | 0 | 0 | 0 | -331202 | 0 | 0 | 0 | 0 | 0 | 0 | 0 | 0 | 0 | 0 | 0 | 0 | 0 | 0
2016-04-25 10:00 | 0 | 0 | 0 | 0 | 0 | 0 | 0 | 355674 | 0 | 0 | 0 | 0 | 1875663.4352 | 0 | 0 | 0 | 0 | 0 | 0 | 527.5636 | 0 | 0 | 0 | 0 | 0 | 0 | 0 | 0 | 0 | -355674 | 0 | 0 | 0 | 0 | 0 | 0 | 0 | 0 | 0 | 0 | 0 | 0 | 0 | 0
2016-04-25 11:00 | 0 | 0 | 0 | 0 | 0 | 5437.6398 | 0 | 380416 | 0 | 0 | 0 | 0 | 1501212.6386 | 0 | 0 | 0 | 0 | 0 | 0 | 0 | 0 | 0 | 0 | 0 | 0 | 0 | 0 | 0 | 0 | -374450.7966 | 0 | 0 | 0 | 0 | 0 | 0 | 0 | -527.5636 | 0 | 0 | 0 | 0 | 0 | 0
2016-04-25 12:00 | 0 | 0 | 0 | 0 | 0 | 328978.5317 | 21391.3558 | 396610 | 0 | 0 | 0 | 0 | 1454972.5261 | 0 | 0 | 0 | 0 | 0 | 0 | 0 | 0 | 0 | 0 | 0 | 0 | 0 | 0 | 0 | 0 | -46240.1124 | 0 | 0 | 0 | 0 | 0 | 0 | 0 | 0 | 0 | 0 | 0 | 0 | 0 | 0
2016-04-25 13:00 | 0 | 0 | 0 | 0 | 0 | 0 | 359317.2299 | 410489 | 0 | 0 | 0 | 0 | 1403800.7561 | 0 | 0 | 0 | 0 | 0 | 0 | 0 | 0 | 0 | 0 | 0 | 0 | 0 | 0 | 0 | 0 | -51171.7701 | 0 | 0 | 0 | 0 | 0 | 0 | 0 | 0 | 0 | 0 | 0 | 0 | 0 | 0
2016-04-25 14:00 | 0 | 0 | 0 | 0 | 0 | 0 | 686551.7741 | 423717 | 0 | 0 | 0 | 0 | 1666635.5301 | 0 | 0 | 0 | 0 | 0 | 0 | 0 | 0 | 0 | 0 | 0 | 0 | 0 | 0 | 0 | 0 | 262834.7741 | 0 | 0 | 0 | 0 | 0 | 0 | 0 | 0 | 0 | 0 | 0 | 0 | 0 | 0
2016-04-25 15:00 | 0 | 0 | 0 | 0 | 0 | 0 | 809005.7966 | 434555 | 0 | 0 | 0 | 0 | 2041086.3267 | 0 | 0 | 0 | 0 | 0 | 0 | 0 | 0 | 0 | 0 | 0 | 0 | 0 | 0 | 0 | 0 | 374450.7966 | 0 | 0 | 0 | 0 | 0 | 0 | 0 | 0 | 0 | 0 | 0 | 0 | 0 | 0
2016-04-25 16:00 | 0 | 0 | 0 | 0 | 0 | 0 | 818337.7966 | 443887 | 0 | 0 | 0 | 0 | 2415537.1233 | 0 | 0 | 0 | 0 | 0 | 0 | 0 | 0 | 0 | 0 | 0 | 0 | 0 | 0 | 0 | 0 | 374450.7966 | 0 | 0 | 0 | 0 | 0 | 0 | 0 | 0 | 0 | 0 | 0 | 0 | 0 | 0
2016-04-25 17:00 | 0 | 0 | 0 | 0 | 0 | 0 | 827488.7966 | 453038 | 0 | 0 | 0 | 0 | 2789987.9199 | 0 | 0 | 0 | 0 | 0 | 0 | 0 | 0 | 0 | 0 | 0 | 0 | 0 | 0 | 0 | 0 | 374450.7966 | 0 | 0 | 0 | 0 | 0 | 0 | 0 | 0 | 0 | 0 | 0 | 0 | 0 | 0
2016-04-25 18:00 | 0 | 0 | 0 | 0 | 0 | 0 | 835645.3602 | 460667 | 0 | 0 | 0 | 0 | 3164438.7165 | 0 | 0 | 0 | 0 | 0 | 0 | 527.5636 | 0 | 0 | 0 | 0 | 0 | 0 | 0 | 0 | 0 | 374450.7966 | 0 | 0 | 0 | 0 | 0 | 0 | 0 | 527.5636 | 0 | 0 | 0 | 0 | 0 | 0
2016-04-25 19:00 | 0 | 0 | 0 | 0 | 0 | 0 | 840664.7966 | 466214 | 0 | 0 | 0 | 0 | 3538889.513 | 0 | 0 | 0 | 0 | 0 | 0 | 527.5636 | 0 | 0 | 0 | 0 | 0 | 0 | 0 | 0 | 0 | 374450.7966 | 0 | 0 | 0 | 0 | 0 | 0 | 0 | 0 | 0 | 0 | 0 | 0 | 0 | 0
2016-04-25 20:00 | 0 | 0 | 0 | 0 | 0 | 0 | 844379.2329 | 470456 | 0 | 0 | 0 | 0 | 3913340.3096 | 0 | 0 | 0 | 0 | 0 | 0 | 0 | 0 | 0 | 0 | 0 | 0 | 0 | 0 | 0 | 0 | 374450.7966 | 0 | 0 | 0 | 0 | 0 | 0 | 0 | -527.5636 | 0 | 0 | 0 | 0 | 0 | 0
2016-04-25 21:00 | 0 | 0 | 0 | 0 | 0 | 0 | 847719.3602 | 472741 | 0 | 0 | 0 | 0 | 4287791.1062 | 0 | 0 | 0 | 0 | 0 | 0 | 527.5636 | 0 | 0 | 0 | 0 | 0 | 0 | 0 | 0 | 0 | 374450.7966 | 0 | 0 | 0 | 0 | 0 | 0 | 0 | 527.5636 | 0 | 0 | 0 | 0 | 0 | 0
2016-04-25 22:00 | 0 | 0 | 0 | 0 | 0 | 0 | 821990.2855 | 470154 | 0 | 0 | 0 | 0 | 4640154.9553 | 0 | 0 | 0 | 0 | 0 | 0 | 0 | 0 | 0 | 0 | 0 | 0 | 0 | 0 | 0 | 0 | 352363.8491 | 0 | 0 | 0 | 0 | 0 | 0 | 0 | -527.5636 | 0 | 0 | 0 | 0 | 0 | 0
2016-04-25 23:00 | 0 | 0 | 0 | 0 | 0 | 0 | 700791.4688 | 464938 | 0 | 0 | 0 | 0 | 4876008.4241 | 0 | 0 | 0 | 0 | 0 | 0 | 0 | 0 | 0 | 0 | 0 | 0 | 0 | 0 | 0 | 0 | 235853.4688 | 0 | 0 | 0 | 0 | 0 | 0 | 0 | 0 | 0 | 0 | 0 | 0 | 0 | 0
2016-04-26 | 0 | 0 | 0 | 0 | 0 | 0 | 501774.1582 | 465175 | 0 | 0 | 0 | 0 | 4912080.0186 | 0 | 0 | 0 | 0 | 0 | 0 | 527.5636 | 0 | 0 | 0 | 0 | 0 | 0 | 0 | 0 | 0 | 36071.5945 | 0 | 0 | 0 | 0 | 0 | 0 | 0 | 527.5636 | 0 | 0 | 0 | 0 | 0 | 0
2016-04-26 01:00 | 0 | 0 | 0 | 0 | 0 | 0 | 151498.7534 | 459454 | 0 | 0 | 0 | 0 | 4604124.772 | 0 | 0 | 0 | 0 | 0 | 0 | 527.5636 | 0 | 0 | 0 | 0 | 0 | 0 | 0 | 0 | 0 | -307955.2466 | 0 | 0 | 0 | 0 | 0 | 0 | 0 | 0 | 0 | 0 | 0 | 0 | 0 | 0
2016-04-26 02:00 | 0 | 0 | 0 | 0 | 0 | 60760.9651 | 1537.6746 | 437277 | 0 | 0 | 0 | 0 | 4229673.9754 | 0 | 0 | 0 | 0 | 0 | 0 | 0 | 0 | 0 | 0 | 0 | 0 | 0 | 0 | 0 | 0 | -374450.7966 | 0 | 0 | 0 | 0 | 0 | 0 | 0 | -527.5636 | 0 | 0 | 0 | 0 | 0 | 0
2016-04-26 03:00 | 0 | 0 | 0 | 0 | 0 | 35543.2034 | 0 | 409994 | 0 | 0 | 0 | 0 | 3855223.1789 | 0 | 0 | 0 | 0 | 0 | 0 | 0 | 0 | 0 | 0 | 0 | 0 | 0 | 0 | 0 | 0 | -374450.7966 | 0 | 0 | 0 | 0 | 0 | 0 | 0 | 0 | 0 | 0 | 0 | 0 | 0 | 0
2016-04-26 04:00 | 0 | 0 | 0 | 0 | 0 | 9598.2034 | 0 | 384049 | 0 | 0 | 0 | 0 | 3480772.3823 | 0 | 0 | 0 | 0 | 0 | 0 | 0 | 0 | 0 | 0 | 0 | 0 | 0 | 0 | 0 | 0 | -374450.7966 | 0 | 0 | 0 | 0 | 0 | 0 | 0 | 0 | 0 | 0 | 0 | 0 | 0 | 0
2016-04-26 05:00 | 0 | 0 | 0 | 0 | 0 | 0 | 0 | 363833 | 0 | 0 | 0 | 0 | 3116939.3823 | 0 | 0 | 0 | 0 | 0 | 0 | 0 | 0 | 0 | 0 | 0 | 0 | 0 | 0 | 0 | 0 | -363833 | 0 | 0 | 0 | 0 | 0 | 0 | 0 | 0 | 0 | 0 | 0 | 0 | 0 | 0
2016-04-26 06:00 | 0 | 0 | 0 | 0 | 0 | 0 | 0 | 347623 | 0 | 0 | 0 | 0 | 2769316.3823 | 0 | 0 | 0 | 0 | 0 | 0 | 0 | 0 | 0 | 0 | 0 | 0 | 0 | 0 | 0 | 0 | -347623 | 0 | 0 | 0 | 0 | 0 | 0 | 0 | 0 | 0 | 0 | 0 | 0 | 0 | 0
2016-04-26 07:00 | 0 | 0 | 0 | 0 | 0 | 0 | 0 | 337973 | 0 | 0 | 0 | 0 | 2430815.8186 | 0 | 0 | 0 | 0 | 0 | 0 | 527.5636 | 0 | 0 | 0 | 0 | 0 | 0 | 0 | 0 | 0 | -338500.5636 | 0 | 0 | 0 | 0 | 0 | 0 | 0 | 527.5636 | 0 | 0 | 0 | 0 | 0 | 0
2016-04-26 08:00 | 0 | 0 | 0 | 0 | 0 | 0 | 0 | 335367 | 0 | 0 | 0 | 0 | 2095976.3823 | 0 | 0 | 0 | 0 | 0 | 0 | 0 | 0 | 0 | 0 | 0 | 0 | 0 | 0 | 0 | 0 | -334839.4364 | 0 | 0 | 0 | 0 | 0 | 0 | 0 | -527.5636 | 0 | 0 | 0 | 0 | 0 | 0
2016-04-26 09:00 | 0 | 0 | 0 | 0 | 0 | 0 | 0 | 344432 | 0 | 0 | 0 | 0 | 1751544.3823 | 0 | 0 | 0 | 0 | 0 | 0 | 0 | 0 | 0 | 0 | 0 | 0 | 0 | 0 | 0 | 0 | -344432 | 0 | 0 | 0 | 0 | 0 | 0 | 0 | 0 | 0 | 0 | 0 | 0 | 0 | 0
2016-04-26 10:00 | 0 | 0 | 0 | 0 | 0 | 0 | 0 | 367887 | 0 | 0 | 0 | 0 | 1383129.8186 | 0 | 0 | 0 | 0 | 0 | 0 | 527.5636 | 0 | 0 | 0 | 0 | 0 | 0 | 0 | 0 | 0 | -368414.5636 | 0 | 0 | 0 | 0 | 0 | 0 | 0 | 527.5636 | 0 | 0 | 0 | 0 | 0 | 0
2016-04-26 11:00 | 0 | 0 | 0 | 0 | 0 | 16729.2034 | 0 | 391180 | 0 | 0 | 0 | 0 | 1008679.0221 | 0 | 0 | 0 | 0 | 0 | 0 | 527.5636 | 0 | 0 | 0 | 0 | 0 | 0 | 0 | 0 | 0 | -374450.7966 | 0 | 0 | 0 | 0 | 0 | 0 | 0 | 0 | 0 | 0 | 0 | 0 | 0 | 0
2016-04-26 12:00 | 0 | 0 | 0 | 0 | 0 | 315618.9753 | 17309.039 | 407178 | 0 | 0 | 0 | 0 | 934956.5999 | 0 | 0 | 0 | 0 | 0 | 0 | 0 | 0 | 0 | 0 | 0 | 0 | 0 | 0 | 0 | 0 | -73722.4221 | 0 | 0 | 0 | 0 | 0 | 0 | 0 | -527.5636 | 0 | 0 | 0 | 0 | 0 | 0
2016-04-26 13:00 | 0 | 0 | 0 | 0 | 0 | 0 | 324036.0919 | 422235 | 0 | 0 | 0 | 0 | 836757.6919 | 0 | 0 | 0 | 0 | 0 | 0 | 0 | 0 | 0 | 0 | 0 | 0 | 0 | 0 | 0 | 0 | -98198.9081 | 0 | 0 | 0 | 0 | 0 | 0 | 0 | 0 | 0 | 0 | 0 | 0 | 0 | 0
2016-04-26 14:00 | 0 | 0 | 0 | 0 | 0 | 0 | 685780.9401 | 436334 | 0 | 0 | 0 | 0 | 1086204.632 | 0 | 0 | 0 | 0 | 0 | 0 | 0 | 0 | 0 | 0 | 0 | 0 | 0 | 0 | 0 | 0 | 249446.9401 | 0 | 0 | 0 | 0 | 0 | 0 | 0 | 0 | 0 | 0 | 0 | 0 | 0 | 0
2016-04-26 15:00 | 0 | 0 | 0 | 0 | 0 | 0 | 821069.7966 | 446619 | 0 | 0 | 0 | 0 | 1460655.4285 | 0 | 0 | 0 | 0 | 0 | 0 | 0 | 0 | 0 | 0 | 0 | 0 | 0 | 0 | 0 | 0 | 374450.7966 | 0 | 0 | 0 | 0 | 0 | 0 | 0 | 0 | 0 | 0 | 0 | 0 | 0 | 0
2016-04-26 16:00 | 0 | 0 | 0 | 0 | 0 | 0 | 829681.7966 | 455231 | 0 | 0 | 0 | 0 | 1835106.2251 | 0 | 0 | 0 | 0 | 0 | 0 | 0 | 0 | 0 | 0 | 0 | 0 | 0 | 0 | 0 | 0 | 374450.7966 | 0 | 0 | 0 | 0 | 0 | 0 | 0 | 0 | 0 | 0 | 0 | 0 | 0 | 0
2016-04-26 17:00 | 0 | 0 | 0 | 0 | 0 | 0 | 838003.7966 | 463553 | 0 | 0 | 0 | 0 | 2209557.0217 | 0 | 0 | 0 | 0 | 0 | 0 | 0 | 0 | 0 | 0 | 0 | 0 | 0 | 0 | 0 | 0 | 374450.7966 | 0 | 0 | 0 | 0 | 0 | 0 | 0 | 0 | 0 | 0 | 0 | 0 | 0 | 0
2016-04-26 18:00 | 0 | 0 | 0 | 0 | 0 | 0 | 844685.3602 | 469707 | 0 | 0 | 0 | 0 | 2584007.8183 | 0 | 0 | 0 | 0 | 0 | 0 | 527.5636 | 0 | 0 | 0 | 0 | 0 | 0 | 0 | 0 | 0 | 374450.7966 | 0 | 0 | 0 | 0 | 0 | 0 | 0 | 527.5636 | 0 | 0 | 0 | 0 | 0 | 0
2016-04-26 19:00 | 0 | 0 | 0 | 0 | 0 | 0 | 849824.7966 | 475374 | 0 | 0 | 0 | 0 | 2958458.6149 | 0 | 0 | 0 | 0 | 0 | 0 | 527.5636 | 0 | 0 | 0 | 0 | 0 | 0 | 0 | 0 | 0 | 374450.7966 | 0 | 0 | 0 | 0 | 0 | 0 | 0 | 0 | 0 | 0 | 0 | 0 | 0 | 0
2016-04-26 20:00 | 0 | 0 | 0 | 0 | 0 | 0 | 854383.2329 | 480460 | 0 | 0 | 0 | 0 | 3332909.4115 | 0 | 0 | 0 | 0 | 0 | 0 | 0 | 0 | 0 | 0 | 0 | 0 | 0 | 0 | 0 | 0 | 374450.7966 | 0 | 0 | 0 | 0 | 0 | 0 | 0 | -527.5636 | 0 | 0 | 0 | 0 | 0 | 0
2016-04-26 21:00 | 0 | 0 | 0 | 0 | 0 | 0 | 856583.3602 | 481605 | 0 | 0 | 0 | 0 | 3707360.208 | 0 | 0 | 0 | 0 | 0 | 0 | 527.5636 | 0 | 0 | 0 | 0 | 0 | 0 | 0 | 0 | 0 | 374450.7966 | 0 | 0 | 0 | 0 | 0 | 0 | 0 | 527.5636 | 0 | 0 | 0 | 0 | 0 | 0
2016-04-26 22:00 | 0 | 0 | 0 | 0 | 0 | 0 | 840072.0283 | 476490 | 0 | 0 | 0 | 0 | 4071469.8 | 0 | 0 | 0 | 0 | 0 | 0 | 0 | 0 | 0 | 0 | 0 | 0 | 0 | 0 | 0 | 0 | 364109.5919 | 0 | 0 | 0 | 0 | 0 | 0 | 0 | -527.5636 | 0 | 0 | 0 | 0 | 0 | 0
2016-04-26 23:00 | 0 | 0 | 0 | 0 | 0 | 0 | 714928.9666 | 470285 | 0 | 0 | 0 | 0 | 4316113.7665 | 0 | 0 | 0 | 0 | 0 | 0 | 0 | 0 | 0 | 0 | 0 | 0 | 0 | 0 | 0 | 0 | 244643.9666 | 0 | 0 | 0 | 0 | 0 | 0 | 0 | 0 | 0 | 0 | 0 | 0 | 0 | 0
2016-04-27 | 0 | 0 | 0 | 0 | 0 | 0 | 519557.4895 | 469467 | 0 | 0 | 0 | 0 | 4365676.6924 | 0 | 0 | 0 | 0 | 0 | 0 | 527.5636 | 0 | 0 | 0 | 0 | 0 | 0 | 0 | 0 | 0 | 49562.9259 | 0 | 0 | 0 | 0 | 0 | 0 | 0 | 527.5636 | 0 | 0 | 0 | 0 | 0 | 0
2016-04-27 01:00 | 0 | 0 | 0 | 0 | 0 | 0 | 171968.6865 | 461997 | 0 | 0 | 0 | 0 | 4076175.9426 | 0 | 0 | 0 | 0 | 0 | 0 | 0 | 0 | 0 | 0 | 0 | 0 | 0 | 0 | 0 | 0 | -289500.7498 | 0 | 0 | 0 | 0 | 0 | 0 | 0 | -527.5636 | 0 | 0 | 0 | 0 | 0 | 0
2016-04-27 02:00 | 0 | 0 | 0 | 0 | 0 | 486320.9287 | 1567.0946 | 439067 | 0 | 0 | 0 | 0 | 4124996.966 | 0 | 0 | 0 | 0 | 0 | 0 | 0 | 0 | 0 | 0 | 0 | 0 | 0 | 0 | 0 | 0 | 48821.0233 | 0 | 0 | 0 | 0 | 0 | 0 | 0 | 0 | 0 | 0 | 0 | 0 | 0 | 0
2016-04-27 03:00 | 0 | 0 | 0 | 0 | 0 | 36391.2034 | 0 | 410842 | 0 | 0 | 0 | 0 | 3750546.1694 | 0 | 0 | 0 | 0 | 0 | 0 | 0 | 0 | 0 | 0 | 0 | 0 | 0 | 0 | 0 | 0 | -374450.7966 | 0 | 0 | 0 | 0 | 0 | 0 | 0 | 0 | 0 | 0 | 0 | 0 | 0 | 0
2016-04-27 04:00 | 0 | 0 | 0 | 0 | 0 | 11525.2034 | 0 | 385976 | 0 | 0 | 0 | 0 | 3376095.3728 | 0 | 0 | 0 | 0 | 0 | 0 | 0 | 0 | 0 | 0 | 0 | 0 | 0 | 0 | 0 | 0 | -374450.7966 | 0 | 0 | 0 | 0 | 0 | 0 | 0 | 0 | 0 | 0 | 0 | 0 | 0 | 0
2016-04-27 05:00 | 0 | 0 | 0 | 0 | 0 | 0 | 0 | 365813 | 0 | 0 | 0 | 0 | 3010282.3728 | 0 | 0 | 0 | 0 | 0 | 0 | 0 | 0 | 0 | 0 | 0 | 0 | 0 | 0 | 0 | 0 | -365813 | 0 | 0 | 0 | 0 | 0 | 0 | 0 | 0 | 0 | 0 | 0 | 0 | 0 | 0
2016-04-27 06:00 | 0 | 0 | 0 | 0 | 0 | 0 | 0 | 350619 | 0 | 0 | 0 | 0 | 2659663.3728 | 0 | 0 | 0 | 0 | 0 | 0 | 0 | 0 | 0 | 0 | 0 | 0 | 0 | 0 | 0 | 0 | -350619 | 0 | 0 | 0 | 0 | 0 | 0 | 0 | 0 | 0 | 0 | 0 | 0 | 0 | 0
2016-04-27 07:00 | 0 | 0 | 0 | 0 | 0 | 0 | 0 | 340552 | 0 | 0 | 0 | 0 | 2318583.8091 | 0 | 0 | 0 | 0 | 0 | 0 | 527.5636 | 0 | 0 | 0 | 0 | 0 | 0 | 0 | 0 | 0 | -341079.5636 | 0 | 0 | 0 | 0 | 0 | 0 | 0 | 527.5636 | 0 | 0 | 0 | 0 | 0 | 0
2016-04-27 08:00 | 0 | 0 | 0 | 0 | 0 | 0 | 0 | 338420 | 0 | 0 | 0 | 0 | 1980691.3728 | 0 | 0 | 0 | 0 | 0 | 0 | 0 | 0 | 0 | 0 | 0 | 0 | 0 | 0 | 0 | 0 | -337892.4364 | 0 | 0 | 0 | 0 | 0 | 0 | 0 | -527.5636 | 0 | 0 | 0 | 0 | 0 | 0
2016-04-27 09:00 | 0 | 0 | 0 | 0 | 0 | 0 | 0 | 346567 | 0 | 0 | 0 | 0 | 1633596.8091 | 0 | 0 | 0 | 0 | 0 | 0 | 527.5636 | 0 | 0 | 0 | 0 | 0 | 0 | 0 | 0 | 0 | -347094.5636 | 0 | 0 | 0 | 0 | 0 | 0 | 0 | 527.5636 | 0 | 0 | 0 | 0 | 0 | 0
2016-04-27 10:00 | 0 | 0 | 0 | 0 | 0 | 0 | 0 | 366914 | 0 | 0 | 0 | 0 | 1266682.8091 | 0 | 0 | 0 | 0 | 0 | 0 | 527.5636 | 0 | 0 | 0 | 0 | 0 | 0 | 0 | 0 | 0 | -366914 | 0 | 0 | 0 | 0 | 0 | 0 | 0 | 0 | 0 | 0 | 0 | 0 | 0 | 0
2016-04-27 11:00 | 0 | 0 | 0 | 0 | 0 | 14281.6398 | 0 | 389260 | 0 | 0 | 0 | 0 | 892232.0126 | 0 | 0 | 0 | 0 | 0 | 0 | 0 | 0 | 0 | 0 | 0 | 0 | 0 | 0 | 0 | 0 | -374450.7966 | 0 | 0 | 0 | 0 | 0 | 0 | 0 | -527.5636 | 0 | 0 | 0 | 0 | 0 | 0
2016-04-27 12:00 | 0 | 0 | 0 | 0 | 0 | 499494.0466 | 28245.5453 | 404052 | 0 | 0 | 0 | 0 | 1015919.6045 | 0 | 0 | 0 | 0 | 0 | 0 | 0 | 0 | 0 | 0 | 0 | 0 | 0 | 0 | 0 | 0 | 123687.5919 | 0 | 0 | 0 | 0 | 0 | 0 | 0 | 0 | 0 | 0 | 0 | 0 | 0 | 0
2016-04-27 13:00 | 0 | 0 | 0 | 0 | 0 | 0 | 383721.6778 | 416117 | 0 | 0 | 0 | 0 | 983524.2823 | 0 | 0 | 0 | 0 | 0 | 0 | 0 | 0 | 0 | 0 | 0 | 0 | 0 | 0 | 0 | 0 | -32395.3222 | 0 | 0 | 0 | 0 | 0 | 0 | 0 | 0 | 0 | 0 | 0 | 0 | 0 | 0
2016-04-27 14:00 | 0 | 0 | 0 | 0 | 0 | 0 | 654127.7067 | 427951 | 0 | 0 | 0 | 0 | 1209700.989 | 0 | 0 | 0 | 0 | 0 | 0 | 0 | 0 | 0 | 0 | 0 | 0 | 0 | 0 | 0 | 0 | 226176.7067 | 0 | 0 | 0 | 0 | 0 | 0 | 0 | 0 | 0 | 0 | 0 | 0 | 0 | 0
2016-04-27 15:00 | 0 | 0 | 0 | 0 | 0 | 0 | 811751.7966 | 437301 | 0 | 0 | 0 | 0 | 1584151.7856 | 0 | 0 | 0 | 0 | 0 | 0 | 0 | 0 | 0 | 0 | 0 | 0 | 0 | 0 | 0 | 0 | 374450.7966 | 0 | 0 | 0 | 0 | 0 | 0 | 0 | 0 | 0 | 0 | 0 | 0 | 0 | 0
2016-04-27 16:00 | 0 | 0 | 0 | 0 | 0 | 0 | 819983.3602 | 445005 | 0 | 0 | 0 | 0 | 1958602.5821 | 0 | 0 | 0 | 0 | 0 | 0 | 527.5636 | 0 | 0 | 0 | 0 | 0 | 0 | 0 | 0 | 0 | 374450.7966 | 0 | 0 | 0 | 0 | 0 | 0 | 0 | 527.5636 | 0 | 0 | 0 | 0 | 0 | 0
2016-04-27 17:00 | 0 | 0 | 0 | 0 | 0 | 0 | 826417.7966 | 451967 | 0 | 0 | 0 | 0 | 2333053.3787 | 0 | 0 | 0 | 0 | 0 | 0 | 527.5636 | 0 | 0 | 0 | 0 | 0 | 0 | 0 | 0 | 0 | 374450.7966 | 0 | 0 | 0 | 0 | 0 | 0 | 0 | 0 | 0 | 0 | 0 | 0 | 0 | 0
2016-04-27 18:00 | 0 | 0 | 0 | 0 | 0 | 0 | 831380.2329 | 457457 | 0 | 0 | 0 | 0 | 2707504.1753 | 0 | 0 | 0 | 0 | 0 | 0 | 0 | 0 | 0 | 0 | 0 | 0 | 0 | 0 | 0 | 0 | 374450.7966 | 0 | 0 | 0 | 0 | 0 | 0 | 0 | -527.5636 | 0 | 0 | 0 | 0 | 0 | 0
2016-04-27 19:00 | 0 | 0 | 0 | 0 | 0 | 0 | 835704.7966 | 461254 | 0 | 0 | 0 | 0 | 3081954.9719 | 0 | 0 | 0 | 0 | 0 | 0 | 0 | 0 | 0 | 0 | 0 | 0 | 0 | 0 | 0 | 0 | 374450.7966 | 0 | 0 | 0 | 0 | 0 | 0 | 0 | 0 | 0 | 0 | 0 | 0 | 0 | 0
2016-04-27 20:00 | 0 | 0 | 0 | 0 | 0 | 0 | 839302.3602 | 464324 | 0 | 0 | 0 | 0 | 3456405.7685 | 0 | 0 | 0 | 0 | 0 | 0 | 527.5636 | 0 | 0 | 0 | 0 | 0 | 0 | 0 | 0 | 0 | 374450.7966 | 0 | 0 | 0 | 0 | 0 | 0 | 0 | 527.5636 | 0 | 0 | 0 | 0 | 0 | 0
2016-04-27 21:00 | 0 | 0 | 0 | 0 | 0 | 0 | 840365.7966 | 465915 | 0 | 0 | 0 | 0 | 3830856.5651 | 0 | 0 | 0 | 0 | 0 | 0 | 527.5636 | 0 | 0 | 0 | 0 | 0 | 0 | 0 | 0 | 0 | 374450.7966 | 0 | 0 | 0 | 0 | 0 | 0 | 0 | 0 | 0 | 0 | 0 | 0 | 0 | 0
2016-04-27 22:00 | 0 | 0 | 0 | 0 | 0 | 0 | 759902.5311 | 464293 | 0 | 0 | 0 | 0 | 4126466.0961 | 0 | 0 | 0 | 0 | 0 | 0 | 527.5636 | 0 | 0 | 0 | 0 | 0 | 0 | 0 | 0 | 0 | 295609.5311 | 0 | 0 | 0 | 0 | 0 | 0 | 0 | 0 | 0 | 0 | 0 | 0 | 0 | 0
2016-04-27 23:00 | 0 | 0 | 0 | 0 | 0 | 0 | 631600.9884 | 459867 | 0 | 0 | 0 | 0 | 4298200.0845 | 0 | 0 | 0 | 0 | 0 | 0 | 527.5636 | 0 | 0 | 0 | 0 | 0 | 0 | 0 | 0 | 0 | 171733.9884 | 0 | 0 | 0 | 0 | 0 | 0 | 0 | 0 | 0 | 0 | 0 | 0 | 0 | 0
2016-04-28 | 0 | 0 | 0 | 0 | 0 | 0 | 426766.9782 | 460658 | 0 | 0 | 0 | 0 | 4264309.0627 | 0 | 0 | 0 | 0 | 0 | 0 | 527.5636 | 0 | 0 | 0 | 0 | 0 | 0 | 0 | 0 | 0 | -33891.0218 | 0 | 0 | 0 | 0 | 0 | 0 | 0 | 0 | 0 | 0 | 0 | 0 | 0 | 0
2016-04-28 01:00 | 0 | 0 | 0 | 0 | 0 | 0 | 115958.0571 | 453142 | 0 | 0 | 0 | 0 | 3927652.6834 | 0 | 0 | 0 | 0 | 0 | 0 | 0 | 0 | 0 | 0 | 0 | 0 | 0 | 0 | 0 | 0 | -336656.3793 | 0 | 0 | 0 | 0 | 0 | 0 | 0 | -527.5636 | 0 | 0 | 0 | 0 | 0 | 0
2016-04-28 02:00 | 0 | 0 | 0 | 0 | 0 | 56932.6909 | 1684.0761 | 432540 | 0 | 0 | 0 | 0 | 3553201.8868 | 0 | 0 | 0 | 0 | 0 | 0 | 527.5636 | 0 | 0 | 0 | 0 | 0 | 0 | 0 | 0 | 0 | -374450.7966 | 0 | 0 | 0 | 0 | 0 | 0 | 0 | 527.5636 | 0 | 0 | 0 | 0 | 0 | 0
2016-04-28 03:00 | 0 | 0 | 0 | 0 | 0 | 31463.6398 | 0 | 406442 | 0 | 0 | 0 | 0 | 3178751.0902 | 0 | 0 | 0 | 0 | 0 | 0 | 0 | 0 | 0 | 0 | 0 | 0 | 0 | 0 | 0 | 0 | -374450.7966 | 0 | 0 | 0 | 0 | 0 | 0 | 0 | -527.5636 | 0 | 0 | 0 | 0 | 0 | 0
2016-04-28 04:00 | 0 | 0 | 0 | 0 | 0 | 7770.2034 | 0 | 382221 | 0 | 0 | 0 | 0 | 2804300.2937 | 0 | 0 | 0 | 0 | 0 | 0 | 0 | 0 | 0 | 0 | 0 | 0 | 0 | 0 | 0 | 0 | -374450.7966 | 0 | 0 | 0 | 0 | 0 | 0 | 0 | 0 | 0 | 0 | 0 | 0 | 0 | 0
2016-04-28 05:00 | 0 | 0 | 0 | 0 | 0 | 0 | 0 | 362038 | 0 | 0 | 0 | 0 | 2442262.2937 | 0 | 0 | 0 | 0 | 0 | 0 | 0 | 0 | 0 | 0 | 0 | 0 | 0 | 0 | 0 | 0 | -362038 | 0 | 0 | 0 | 0 | 0 | 0 | 0 | 0 | 0 | 0 | 0 | 0 | 0 | 0
2016-04-28 06:00 | 0 | 0 | 0 | 0 | 0 | 0 | 0 | 346774 | 0 | 0 | 0 | 0 | 2095488.2937 | 0 | 0 | 0 | 0 | 0 | 0 | 0 | 0 | 0 | 0 | 0 | 0 | 0 | 0 | 0 | 0 | -346774 | 0 | 0 | 0 | 0 | 0 | 0 | 0 | 0 | 0 | 0 | 0 | 0 | 0 | 0
2016-04-28 07:00 | 0 | 0 | 0 | 0 | 0 | 0 | 0 | 337582 | 0 | 0 | 0 | 0 | 1757378.73 | 0 | 0 | 0 | 0 | 0 | 0 | 527.5636 | 0 | 0 | 0 | 0 | 0 | 0 | 0 | 0 | 0 | -338109.5636 | 0 | 0 | 0 | 0 | 0 | 0 | 0 | 527.5636 | 0 | 0 | 0 | 0 | 0 | 0
2016-04-28 08:00 | 0 | 0 | 0 | 0 | 0 | 0 | 0 | 336250 | 0 | 0 | 0 | 0 | 1421128.73 | 0 | 0 | 0 | 0 | 0 | 0 | 527.5636 | 0 | 0 | 0 | 0 | 0 | 0 | 0 | 0 | 0 | -336250 | 0 | 0 | 0 | 0 | 0 | 0 | 0 | 0 | 0 | 0 | 0 | 0 | 0 | 0
2016-04-28 09:00 | 0 | 0 | 0 | 0 | 0 | 0 | 0 | 345488 | 0 | 0 | 0 | 0 | 1075640.73 | 0 | 0 | 0 | 0 | 0 | 0 | 527.5636 | 0 | 0 | 0 | 0 | 0 | 0 | 0 | 0 | 0 | -345488 | 0 | 0 | 0 | 0 | 0 | 0 | 0 | 0 | 0 | 0 | 0 | 0 | 0 | 0
2016-04-28 10:00 | 0 | 0 | 0 | 0 | 0 | 0 | 0 | 368035 | 0 | 0 | 0 | 0 | 707605.73 | 0 | 0 | 0 | 0 | 0 | 0 | 527.5636 | 0 | 0 | 0 | 0 | 0 | 0 | 0 | 0 | 0 | -368035 | 0 | 0 | 0 | 0 | 0 | 0 | 0 | 0 | 0 | 0 | 0 | 0 | 0 | 0
2016-04-28 11:00 | 0 | 0 | 0 | 0 | 0 | 17395.2034 | 0 | 391846 | 0 | 0 | 0 | 0 | 333154.9334 | 0 | 0 | 0 | 0 | 0 | 0 | 527.5636 | 0 | 0 | 0 | 0 | 0 | 0 | 0 | 0 | 0 | -374450.7966 | 0 | 0 | 0 | 0 | 0 | 0 | 0 | 0 | 0 | 0 | 0 | 0 | 0 | 0
2016-04-28 12:00 | 0 | 0 | 0 | 0 | 0 | 262598.4708 | 17186.2271 | 406902 | 0 | 0 | 0 | 0 | 206565.1949 | 0 | 0 | 0 | 0 | 0 | 0 | 0 | 0 | 0 | 0 | 0 | 0 | 0 | 0 | 0 | 0 | -126589.7385 | 0 | 0 | 0 | 0 | 0 | 0 | 0 | -527.5636 | 0 | 0 | 0 | 0 | 0 | 0
2016-04-28 13:00 | 0 | 0 | 0 | 0 | 0 | 0 | 293472.4691 | 419282 | 0 | 0 | 0 | 0 | 80228.1003 | 0 | 0 | 0 | 0 | 0 | 0 | 527.5636 | 0 | 0 | 0 | 0 | 0 | 0 | 0 | 0 | 0 | -126337.0946 | 0 | 0 | 0 | 0 | 0 | 0 | 0 | 527.5636 | 0 | 0 | 0 | 0 | 0 | 0
2016-04-28 14:00 | 0 | 0 | 0 | 0 | 0 | 0 | 611687.9227 | 433056 | 0 | 0 | 0 | 0 | 259387.5867 | 0 | 0 | 0 | 0 | 0 | 0 | 0 | 0 | 0 | 0 | 0 | 0 | 0 | 0 | 0 | 0 | 179159.4863 | 0 | 0 | 0 | 0 | 0 | 0 | 0 | -527.5636 | 0 | 0 | 0 | 0 | 0 | 0
2016-04-28 15:00 | 0 | 0 | 0 | 0 | 0 | 0 | 811678.8871 | 441684 | 0 | 0 | 0 | 0 | 629382.4738 | 0 | 0 | 0 | 0 | 0 | 0 | 0 | 0 | 0 | 0 | 0 | 0 | 0 | 0 | 0 | 0 | 369994.8871 | 0 | 0 | 0 | 0 | 0 | 0 | 0 | 0 | 0 | 0 | 0 | 0 | 0 | 0
2016-04-28 16:00 | 0 | 0 | 0 | 0 | 0 | 0 | 825284.7966 | 450834 | 0 | 0 | 0 | 0 | 1003833.2703 | 0 | 0 | 0 | 0 | 0 | 0 | 0 | 0 | 0 | 0 | 0 | 0 | 0 | 0 | 0 | 0 | 374450.7966 | 0 | 0 | 0 | 0 | 0 | 0 | 0 | 0 | 0 | 0 | 0 | 0 | 0 | 0
2016-04-28 17:00 | 0 | 0 | 0 | 0 | 0 | 0 | 833222.7966 | 458772 | 0 | 0 | 0 | 0 | 1378284.0669 | 0 | 0 | 0 | 0 | 0 | 0 | 0 | 0 | 0 | 0 | 0 | 0 | 0 | 0 | 0 | 0 | 374450.7966 | 0 | 0 | 0 | 0 | 0 | 0 | 0 | 0 | 0 | 0 | 0 | 0 | 0 | 0
2016-04-28 18:00 | 0 | 0 | 0 | 0 | 0 | 0 | 840398.3602 | 465420 | 0 | 0 | 0 | 0 | 1752734.8635 | 0 | 0 | 0 | 0 | 0 | 0 | 527.5636 | 0 | 0 | 0 | 0 | 0 | 0 | 0 | 0 | 0 | 374450.7966 | 0 | 0 | 0 | 0 | 0 | 0 | 0 | 527.5636 | 0 | 0 | 0 | 0 | 0 | 0
2016-04-28 19:00 | 0 | 0 | 0 | 0 | 0 | 0 | 843796.7966 | 469346 | 0 | 0 | 0 | 0 | 2127185.6601 | 0 | 0 | 0 | 0 | 0 | 0 | 527.5636 | 0 | 0 | 0 | 0 | 0 | 0 | 0 | 0 | 0 | 374450.7966 | 0 | 0 | 0 | 0 | 0 | 0 | 0 | 0 | 0 | 0 | 0 | 0 | 0 | 0
2016-04-28 20:00 | 0 | 0 | 0 | 0 | 0 | 0 | 846615.7966 | 472165 | 0 | 0 | 0 | 0 | 2501636.4567 | 0 | 0 | 0 | 0 | 0 | 0 | 527.5636 | 0 | 0 | 0 | 0 | 0 | 0 | 0 | 0 | 0 | 374450.7966 | 0 | 0 | 0 | 0 | 0 | 0 | 0 | 0 | 0 | 0 | 0 | 0 | 0 | 0
2016-04-28 21:00 | 0 | 0 | 0 | 0 | 0 | 6927.5864 | 841190.6466 | 474195 | 0 | 0 | 0 | 0 | 2876087.2533 | 0 | 0 | 0 | 0 | 0 | 0 | 0 | 0 | 0 | 0 | 0 | 0 | 0 | 0 | 0 | 0 | 374450.7966 | 0 | 0 | 0 | 0 | 0 | 0 | 0 | -527.5636 | 0 | 0 | 0 | 0 | 0 | 0
2016-04-28 22:00 | 0 | 0 | 0 | 0 | 0 | 0 | 771128.0448 | 471519 | 0 | 0 | 0 | 0 | 3175696.298 | 0 | 0 | 0 | 0 | 0 | 0 | 0 | 0 | 0 | 0 | 0 | 0 | 0 | 0 | 0 | 0 | 299609.0448 | 0 | 0 | 0 | 0 | 0 | 0 | 0 | 0 | 0 | 0 | 0 | 0 | 0 | 0
2016-04-28 23:00 | 0 | 0 | 0 | 0 | 0 | 0 | 633928.6082 | 466295 | 0 | 0 | 0 | 0 | 3342802.3426 | 0 | 0 | 0 | 0 | 0 | 0 | 527.5636 | 0 | 0 | 0 | 0 | 0 | 0 | 0 | 0 | 0 | 167106.0446 | 0 | 0 | 0 | 0 | 0 | 0 | 0 | 527.5636 | 0 | 0 | 0 | 0 | 0 | 0
2016-04-29 | 0 | 0 | 0 | 0 | 0 | 0 | 437861.8087 | 464614 | 0 | 0 | 0 | 0 | 3316050.1513 | 0 | 0 | 0 | 0 | 0 | 0 | 527.5636 | 0 | 0 | 0 | 0 | 0 | 0 | 0 | 0 | 0 | -26752.1913 | 0 | 0 | 0 | 0 | 0 | 0 | 0 | 0 | 0 | 0 | 0 | 0 | 0 | 0
2016-04-29 01:00 | 0 | 0 | 0 | 0 | 0 | 0 | 147886.6981 | 457563 | 0 | 0 | 0 | 0 | 3006901.4131 | 0 | 0 | 0 | 0 | 0 | 0 | 0 | 0 | 0 | 0 | 0 | 0 | 0 | 0 | 0 | 0 | -309148.7383 | 0 | 0 | 0 | 0 | 0 | 0 | 0 | -527.5636 | 0 | 0 | 0 | 0 | 0 | 0
2016-04-29 02:00 | 0 | 0 | 0 | 0 | 0 | 375560.3474 | 3027.1745 | 437103 | 0 | 0 | 0 | 0 | 2948385.935 | 0 | 0 | 0 | 0 | 0 | 0 | 0 | 0 | 0 | 0 | 0 | 0 | 0 | 0 | 0 | 0 | -58515.4781 | 0 | 0 | 0 | 0 | 0 | 0 | 0 | 0 | 0 | 0 | 0 | 0 | 0 | 0
2016-04-29 03:00 | 0 | 0 | 0 | 0 | 0 | 368762.5575 | 0 | 411991 | 0 | 0 | 0 | 0 | 2905157.4925 | 0 | 0 | 0 | 0 | 0 | 0 | 0 | 0 | 0 | 0 | 0 | 0 | 0 | 0 | 0 | 0 | -43228.4425 | 0 | 0 | 0 | 0 | 0 | 0 | 0 | 0 | 0 | 0 | 0 | 0 | 0 | 0
2016-04-29 04:00 | 0 | 0 | 0 | 0 | 0 | 14018.7671 | 0 | 387942 | 0 | 0 | 0 | 0 | 2530706.6959 | 0 | 0 | 0 | 0 | 0 | 0 | 527.5636 | 0 | 0 | 0 | 0 | 0 | 0 | 0 | 0 | 0 | -374450.7966 | 0 | 0 | 0 | 0 | 0 | 0 | 0 | 527.5636 | 0 | 0 | 0 | 0 | 0 | 0
2016-04-29 05:00 | 0 | 0 | 0 | 0 | 0 | 0 | 0 | 367523 | 0 | 0 | 0 | 0 | 2163711.2596 | 0 | 0 | 0 | 0 | 0 | 0 | 0 | 0 | 0 | 0 | 0 | 0 | 0 | 0 | 0 | 0 | -366995.4364 | 0 | 0 | 0 | 0 | 0 | 0 | 0 | -527.5636 | 0 | 0 | 0 | 0 | 0 | 0
2016-04-29 06:00 | 0 | 0 | 0 | 0 | 0 | 0 | 0 | 352398 | 0 | 0 | 0 | 0 | 1811313.2596 | 0 | 0 | 0 | 0 | 0 | 0 | 0 | 0 | 0 | 0 | 0 | 0 | 0 | 0 | 0 | 0 | -352398 | 0 | 0 | 0 | 0 | 0 | 0 | 0 | 0 | 0 | 0 | 0 | 0 | 0 | 0
2016-04-29 07:00 | 0 | 0 | 0 | 0 | 0 | 0 | 0 | 343479 | 0 | 0 | 0 | 0 | 1467834.2596 | 0 | 0 | 0 | 0 | 0 | 0 | 0 | 0 | 0 | 0 | 0 | 0 | 0 | 0 | 0 | 0 | -343479 | 0 | 0 | 0 | 0 | 0 | 0 | 0 | 0 | 0 | 0 | 0 | 0 | 0 | 0
2016-04-29 08:00 | 0 | 0 | 0 | 0 | 0 | 0 | 0 | 341591 | 0 | 0 | 0 | 0 | 1125715.6959 | 0 | 0 | 0 | 0 | 0 | 0 | 527.5636 | 0 | 0 | 0 | 0 | 0 | 0 | 0 | 0 | 0 | -342118.5636 | 0 | 0 | 0 | 0 | 0 | 0 | 0 | 527.5636 | 0 | 0 | 0 | 0 | 0 | 0
2016-04-29 09:00 | 0 | 0 | 0 | 0 | 0 | 251051.8994 | 0 | 348117 | 0 | 0 | 0 | 0 | 1028650.5953 | 0 | 0 | 0 | 0 | 0 | 0 | 527.5636 | 0 | 0 | 0 | 0 | 0 | 0 | 0 | 0 | 0 | -97065.1006 | 0 | 0 | 0 | 0 | 0 | 0 | 0 | 0 | 0 | 0 | 0 | 0 | 0 | 0
2016-04-29 10:00 | 0 | 0 | 0 | 0 | 0 | 0 | 0 | 371354 | 0 | 0 | 0 | 0 | 657296.5953 | 0 | 0 | 0 | 0 | 0 | 0 | 527.5636 | 0 | 0 | 0 | 0 | 0 | 0 | 0 | 0 | 0 | -371354 | 0 | 0 | 0 | 0 | 0 | 0 | 0 | 0 | 0 | 0 | 0 | 0 | 0 | 0
2016-04-29 11:00 | 0 | 0 | 0 | 0 | 0 | 19362.2034 | 0 | 393813 | 0 | 0 | 0 | 0 | 282845.7987 | 0 | 0 | 0 | 0 | 0 | 0 | 527.5636 | 0 | 0 | 0 | 0 | 0 | 0 | 0 | 0 | 0 | -374450.7966 | 0 | 0 | 0 | 0 | 0 | 0 | 0 | 0 | 0 | 0 | 0 | 0 | 0 | 0
2016-04-29 12:00 | 0 | 0 | 0 | 0 | 0 | 232184.2268 | 11571.5082 | 409204 | 0 | 0 | 0 | 0 | 117925.0974 | 0 | 0 | 0 | 0 | 0 | 0 | 0 | 0 | 0 | 0 | 0 | 0 | 0 | 0 | 0 | 0 | -164920.7014 | 0 | 0 | 0 | 0 | 0 | 0 | 0 | -527.5636 | 0 | 0 | 0 | 0 | 0 | 0
2016-04-29 13:00 | 0 | 0 | 0 | 0 | 0 | 0 | 304139.9026 | 422065 | 0 | 0 | 0 | 0 | 0 | 0 | 0 | 0 | 0 | 0 | 0 | 0 | 0 | 0 | 0 | 0 | 0 | 0 | 0 | 0 | 0 | -117925.0974 | 0 | 0 | 0 | 0 | 0 | 0 | 0 | 0 | 0 | 0 | 0 | 0 | 0 | 0
2016-04-29 14:00 | 0 | 0 | 0 | 0 | 0 | 0 | 643026.4661 | 435392 | 0 | 0 | 0 | 0 | 207634.4661 | 0 | 0 | 0 | 0 | 0 | 0 | 0 | 0 | 0 | 0 | 0 | 0 | 0 | 0 | 0 | 0 | 207634.4661 | 0 | 0 | 0 | 0 | 0 | 0 | 0 | 0 | 0 | 0 | 0 | 0 | 0 | 0
2016-04-29 15:00 | 0 | 0 | 0 | 0 | 0 | 0 | 806279.3861 | 444825 | 0 | 0 | 0 | 0 | 569088.8522 | 0 | 0 | 0 | 0 | 0 | 0 | 0 | 0 | 0 | 0 | 0 | 0 | 0 | 0 | 0 | 0 | 361454.3861 | 0 | 0 | 0 | 0 | 0 | 0 | 0 | 0 | 0 | 0 | 0 | 0 | 0 | 0
2016-04-29 16:00 | 0 | 0 | 0 | 0 | 0 | 0 | 826263.7966 | 451813 | 0 | 0 | 0 | 0 | 943539.6488 | 0 | 0 | 0 | 0 | 0 | 0 | 0 | 0 | 0 | 0 | 0 | 0 | 0 | 0 | 0 | 0 | 374450.7966 | 0 | 0 | 0 | 0 | 0 | 0 | 0 | 0 | 0 | 0 | 0 | 0 | 0 | 0
2016-04-29 17:00 | 0 | 0 | 0 | 0 | 0 | 0 | 832564.7966 | 458114 | 0 | 0 | 0 | 0 | 1317990.4453 | 0 | 0 | 0 | 0 | 0 | 0 | 0 | 0 | 0 | 0 | 0 | 0 | 0 | 0 | 0 | 0 | 374450.7966 | 0 | 0 | 0 | 0 | 0 | 0 | 0 | 0 | 0 | 0 | 0 | 0 | 0 | 0
2016-04-29 18:00 | 0 | 0 | 0 | 0 | 0 | 0 | 837218.3602 | 462240 | 0 | 0 | 0 | 0 | 1692441.2419 | 0 | 0 | 0 | 0 | 0 | 0 | 527.5636 | 0 | 0 | 0 | 0 | 0 | 0 | 0 | 0 | 0 | 374450.7966 | 0 | 0 | 0 | 0 | 0 | 0 | 0 | 527.5636 | 0 | 0 | 0 | 0 | 0 | 0
2016-04-29 19:00 | 0 | 0 | 0 | 0 | 0 | 0 | 837724.2329 | 463801 | 0 | 0 | 0 | 0 | 2066892.0385 | 0 | 0 | 0 | 0 | 0 | 0 | 0 | 0 | 0 | 0 | 0 | 0 | 0 | 0 | 0 | 0 | 374450.7966 | 0 | 0 | 0 | 0 | 0 | 0 | 0 | -527.5636 | 0 | 0 | 0 | 0 | 0 | 0
2016-04-29 20:00 | 0 | 0 | 0 | 0 | 0 | 0 | 838604.3602 | 463626 | 0 | 0 | 0 | 0 | 2441342.8351 | 0 | 0 | 0 | 0 | 0 | 0 | 527.5636 | 0 | 0 | 0 | 0 | 0 | 0 | 0 | 0 | 0 | 374450.7966 | 0 | 0 | 0 | 0 | 0 | 0 | 0 | 527.5636 | 0 | 0 | 0 | 0 | 0 | 0
2016-04-29 21:00 | 0 | 0 | 0 | 0 | 0 | 0 | 822896.5307 | 460788 | 0 | 0 | 0 | 0 | 2803451.3658 | 0 | 0 | 0 | 0 | 0 | 0 | 527.5636 | 0 | 0 | 0 | 0 | 0 | 0 | 0 | 0 | 0 | 362108.5307 | 0 | 0 | 0 | 0 | 0 | 0 | 0 | 0 | 0 | 0 | 0 | 0 | 0 | 0
2016-04-29 22:00 | 0 | 0 | 0 | 0 | 0 | 0 | 759347.9179 | 453866 | 0 | 0 | 0 | 0 | 3109460.8474 | 0 | 0 | 0 | 0 | 0 | 0 | 0 | 0 | 0 | 0 | 0 | 0 | 0 | 0 | 0 | 0 | 306009.4816 | 0 | 0 | 0 | 0 | 0 | 0 | 0 | -527.5636 | 0 | 0 | 0 | 0 | 0 | 0
2016-04-29 23:00 | 0 | 0 | 0 | 0 | 0 | 0 | 640366.4637 | 445437 | 0 | 0 | 0 | 0 | 3303862.7474 | 0 | 0 | 0 | 0 | 0 | 0 | 527.5636 | 0 | 0 | 0 | 0 | 0 | 0 | 0 | 0 | 0 | 194401.9001 | 0 | 0 | 0 | 0 | 0 | 0 | 0 | 527.5636 | 0 | 0 | 0 | 0 | 0 | 0
2016-04-30 | 0 | 0 | 0 | 0 | 0 | 0 | 439750.8765 | 444156 | 0 | 0 | 0 | 0 | 3299457.6239 | 0 | 0 | 0 | 0 | 0 | 0 | 527.5636 | 0 | 0 | 0 | 0 | 0 | 0 | 0 | 0 | 0 | -4405.1235 | 0 | 0 | 0 | 0 | 0 | 0 | 0 | 0 | 0 | 0 | 0 | 0 | 0 | 0
2016-04-30 01:00 | 0 | 0 | 0 | 0 | 0 | 0 | 151618.4791 | 438874 | 0 | 0 | 0 | 0 | 3012729.6667 | 0 | 0 | 0 | 0 | 0 | 0 | 0 | 0 | 0 | 0 | 0 | 0 | 0 | 0 | 0 | 0 | -286727.9572 | 0 | 0 | 0 | 0 | 0 | 0 | 0 | -527.5636 | 0 | 0 | 0 | 0 | 0 | 0
2016-04-30 02:00 | 0 | 0 | 0 | 0 | 0 | 420838.581 | 3415.54 | 422664 | 0 | 0 | 0 | 0 | 3014319.7878 | 0 | 0 | 0 | 0 | 0 | 0 | 0 | 0 | 0 | 0 | 0 | 0 | 0 | 0 | 0 | 0 | 1590.1211 | 0 | 0 | 0 | 0 | 0 | 0 | 0 | 0 | 0 | 0 | 0 | 0 | 0 | 0
2016-04-30 03:00 | 0 | 0 | 0 | 0 | 0 | 28119.2034 | 0 | 402570 | 0 | 0 | 0 | 0 | 2639868.9912 | 0 | 0 | 0 | 0 | 0 | 0 | 0 | 0 | 0 | 0 | 0 | 0 | 0 | 0 | 0 | 0 | -374450.7966 | 0 | 0 | 0 | 0 | 0 | 0 | 0 | 0 | 0 | 0 | 0 | 0 | 0 | 0
2016-04-30 04:00 | 0 | 0 | 0 | 0 | 0 | 430087.4539 | 0 | 381191 | 0 | 0 | 0 | 0 | 2688237.8815 | 0 | 0 | 0 | 0 | 0 | 0 | 527.5636 | 0 | 0 | 0 | 0 | 0 | 0 | 0 | 0 | 0 | 48368.8903 | 0 | 0 | 0 | 0 | 0 | 0 | 0 | 527.5636 | 0 | 0 | 0 | 0 | 0 | 0
2016-04-30 05:00 | 0 | 0 | 0 | 0 | 0 | 0 | 0 | 362138 | 0 | 0 | 0 | 0 | 2326099.8815 | 0 | 0 | 0 | 0 | 0 | 0 | 527.5636 | 0 | 0 | 0 | 0 | 0 | 0 | 0 | 0 | 0 | -362138 | 0 | 0 | 0 | 0 | 0 | 0 | 0 | 0 | 0 | 0 | 0 | 0 | 0 | 0
2016-04-30 06:00 | 0 | 0 | 0 | 0 | 0 | 0 | 0 | 347527 | 0 | 0 | 0 | 0 | 1979100.4451 | 0 | 0 | 0 | 0 | 0 | 0 | 0 | 0 | 0 | 0 | 0 | 0 | 0 | 0 | 0 | 0 | -346999.4364 | 0 | 0 | 0 | 0 | 0 | 0 | 0 | -527.5636 | 0 | 0 | 0 | 0 | 0 | 0
2016-04-30 07:00 | 0 | 0 | 0 | 0 | 0 | 0 | 0 | 338012 | 0 | 0 | 0 | 0 | 1640560.8815 | 0 | 0 | 0 | 0 | 0 | 0 | 527.5636 | 0 | 0 | 0 | 0 | 0 | 0 | 0 | 0 | 0 | -338539.5636 | 0 | 0 | 0 | 0 | 0 | 0 | 0 | 527.5636 | 0 | 0 | 0 | 0 | 0 | 0
2016-04-30 08:00 | 0 | 0 | 0 | 0 | 0 | 0 | 0 | 332576 | 0 | 0 | 0 | 0 | 1308512.4451 | 0 | 0 | 0 | 0 | 0 | 0 | 0 | 0 | 0 | 0 | 0 | 0 | 0 | 0 | 0 | 0 | -332048.4364 | 0 | 0 | 0 | 0 | 0 | 0 | 0 | -527.5636 | 0 | 0 | 0 | 0 | 0 | 0
2016-04-30 09:00 | 0 | 0 | 0 | 0 | 0 | 49259.1941 | 0 | 332710 | 0 | 0 | 0 | 0 | 1024534.0756 | 0 | 0 | 0 | 0 | 0 | 0 | 527.5636 | 0 | 0 | 0 | 0 | 0 | 0 | 0 | 0 | 0 | -283978.3695 | 0 | 0 | 0 | 0 | 0 | 0 | 0 | 527.5636 | 0 | 0 | 0 | 0 | 0 | 0
2016-04-30 10:00 | 0 | 0 | 0 | 0 | 0 | 0 | 0 | 336162 | 0 | 0 | 0 | 0 | 688372.0756 | 0 | 0 | 0 | 0 | 0 | 0 | 527.5636 | 0 | 0 | 0 | 0 | 0 | 0 | 0 | 0 | 0 | -336162 | 0 | 0 | 0 | 0 | 0 | 0 | 0 | 0 | 0 | 0 | 0 | 0 | 0 | 0
2016-04-30 11:00 | 0 | 0 | 0 | 0 | 0 | 0 | 0 | 344325 | 0 | 0 | 0 | 0 | 344047.0756 | 0 | 0 | 0 | 0 | 0 | 0 | 527.5636 | 0 | 0 | 0 | 0 | 0 | 0 | 0 | 0 | 0 | -344325 | 0 | 0 | 0 | 0 | 0 | 0 | 0 | 0 | 0 | 0 | 0 | 0 | 0 | 0
2016-04-30 12:00 | 0 | 0 | 0 | 0 | 0 | 0 | 21523.6967 | 359766 | 0 | 0 | 0 | 0 | 6332.3359 | 0 | 0 | 0 | 0 | 0 | 0 | 0 | 0 | 0 | 0 | 0 | 0 | 0 | 0 | 0 | 0 | -337714.7397 | 0 | 0 | 0 | 0 | 0 | 0 | 0 | -527.5636 | 0 | 0 | 0 | 0 | 0 | 0
2016-04-30 13:00 | 0 | 0 | 0 | 0 | 0 | 0 | 370089.6641 | 376422 | 0 | 0 | 0 | 0 | 0 | 0 | 0 | 0 | 0 | 0 | 0 | 0 | 0 | 0 | 0 | 0 | 0 | 0 | 0 | 0 | 0 | -6332.3359 | 0 | 0 | 0 | 0 | 0 | 0 | 0 | 0 | 0 | 0 | 0 | 0 | 0 | 0
2016-04-30 14:00 | 0 | 0 | 0 | 0 | 0 | 0 | 707318.8054 | 389822 | 0 | 0 | 0 | 0 | 317496.8054 | 0 | 0 | 0 | 0 | 0 | 0 | 0 | 0 | 0 | 0 | 0 | 0 | 0 | 0 | 0 | 0 | 317496.8054 | 0 | 0 | 0 | 0 | 0 | 0 | 0 | 0 | 0 | 0 | 0 | 0 | 0 | 0
2016-04-30 15:00 | 0 | 0 | 0 | 0 | 0 | 0 | 774549.7966 | 400099 | 0 | 0 | 0 | 0 | 691947.6019 | 0 | 0 | 0 | 0 | 0 | 0 | 0 | 0 | 0 | 0 | 0 | 0 | 0 | 0 | 0 | 0 | 374450.7966 | 0 | 0 | 0 | 0 | 0 | 0 | 0 | 0 | 0 | 0 | 0 | 0 | 0 | 0
2016-04-30 16:00 | 0 | 0 | 0 | 0 | 0 | 0 | 780569.7966 | 406119 | 0 | 0 | 0 | 0 | 1066398.3985 | 0 | 0 | 0 | 0 | 0 | 0 | 0 | 0 | 0 | 0 | 0 | 0 | 0 | 0 | 0 | 0 | 374450.7966 | 0 | 0 | 0 | 0 | 0 | 0 | 0 | 0 | 0 | 0 | 0 | 0 | 0 | 0
2016-04-30 17:00 | 0 | 0 | 0 | 0 | 0 | 0 | 783973.7966 | 409523 | 0 | 0 | 0 | 0 | 1440849.1951 | 0 | 0 | 0 | 0 | 0 | 0 | 0 | 0 | 0 | 0 | 0 | 0 | 0 | 0 | 0 | 0 | 374450.7966 | 0 | 0 | 0 | 0 | 0 | 0 | 0 | 0 | 0 | 0 | 0 | 0 | 0 | 0
2016-04-30 18:00 | 0 | 0 | 0 | 0 | 0 | 0 | 786434.3602 | 411456 | 0 | 0 | 0 | 0 | 1815299.9917 | 0 | 0 | 0 | 0 | 0 | 0 | 527.5636 | 0 | 0 | 0 | 0 | 0 | 0 | 0 | 0 | 0 | 374450.7966 | 0 | 0 | 0 | 0 | 0 | 0 | 0 | 527.5636 | 0 | 0 | 0 | 0 | 0 | 0
2016-04-30 19:00 | 0 | 0 | 0 | 0 | 0 | 0 | 787919.7966 | 413469 | 0 | 0 | 0 | 0 | 2189750.7883 | 0 | 0 | 0 | 0 | 0 | 0 | 527.5636 | 0 | 0 | 0 | 0 | 0 | 0 | 0 | 0 | 0 | 374450.7966 | 0 | 0 | 0 | 0 | 0 | 0 | 0 | 0 | 0 | 0 | 0 | 0 | 0 | 0
2016-04-30 20:00 | 0 | 0 | 0 | 0 | 0 | 0 | 791207.7966 | 416757 | 0 | 0 | 0 | 0 | 2564201.5849 | 0 | 0 | 0 | 0 | 0 | 0 | 527.5636 | 0 | 0 | 0 | 0 | 0 | 0 | 0 | 0 | 0 | 374450.7966 | 0 | 0 | 0 | 0 | 0 | 0 | 0 | 0 | 0 | 0 | 0 | 0 | 0 | 0
2016-04-30 21:00 | 0 | 0 | 0 | 0 | 0 | 0 | 792744.7966 | 418294 | 0 | 0 | 0 | 0 | 2938652.3814 | 0 | 0 | 0 | 0 | 0 | 0 | 527.5636 | 0 | 0 | 0 | 0 | 0 | 0 | 0 | 0 | 0 | 374450.7966 | 0 | 0 | 0 | 0 | 0 | 0 | 0 | 0 | 0 | 0 | 0 | 0 | 0 | 0
2016-04-30 22:00 | 0 | 0 | 0 | 0 | 0 | 0 | 745051.4059 | 417016 | 0 | 0 | 0 | 0 | 3266687.7873 | 0 | 0 | 0 | 0 | 0 | 0 | 527.5636 | 0 | 0 | 0 | 0 | 0 | 0 | 0 | 0 | 0 | 328035.4059 | 0 | 0 | 0 | 0 | 0 | 0 | 0 | 0 | 0 | 0 | 0 | 0 | 0 | 0
2016-04-30 23:00 | 0 | 0 | 0 | 0 | 0 | 0 | 611172.3955 | 415549 | 0 | 0 | 0 | 0 | 3462838.7465 | 0 | 0 | 0 | 0 | 0 | 0 | 0 | 0 | 0 | 0 | 0 | 0 | 0 | 0 | 0 | 0 | 196150.9592 | 0 | 0 | 0 | 0 | 0 | 0 | 0 | -527.5636 | 0 | 0 | 0 | 0 | 0 | 0
2016-05-01 | 0 | 0 | 0 | 0 | 0 | 0 | 422765.4793 | 416916 | 0 | 0 | 0 | 0 | 3468160.6622 | 0 | 0 | 0 | 0 | 0 | 0 | 527.5636 | 0 | 0 | 0 | 0 | 0 | 0 | 0 | 0 | 0 | 5321.9157 | 0 | 0 | 0 | 0 | 0 | 0 | 0 | 527.5636 | 0 | 0 | 0 | 0 | 0 | 0
2016-05-01 01:00 | 0 | 0 | 0 | 0 | 0 | 0 | 161637.7379 | 412798 | 0 | 0 | 0 | 0 | 3217527.9637 | 0 | 0 | 0 | 0 | 0 | 0 | 0 | 0 | 0 | 0 | 0 | 0 | 0 | 0 | 0 | 0 | -250632.6985 | 0 | 0 | 0 | 0 | 0 | 0 | 0 | -527.5636 | 0 | 0 | 0 | 0 | 0 | 0
2016-05-01 02:00 | 0 | 0 | 0 | 0 | 0 | 565910.6761 | 4123.1951 | 401503 | 0 | 0 | 0 | 0 | 3386058.835 | 0 | 0 | 0 | 0 | 0 | 0 | 0 | 0 | 0 | 0 | 0 | 0 | 0 | 0 | 0 | 0 | 168530.8713 | 0 | 0 | 0 | 0 | 0 | 0 | 0 | 0 | 0 | 0 | 0 | 0 | 0 | 0
2016-05-01 03:00 | 0 | 0 | 0 | 0 | 0 | 10909.2034 | 0 | 385360 | 0 | 0 | 0 | 0 | 3011608.0384 | 0 | 0 | 0 | 0 | 0 | 0 | 0 | 0 | 0 | 0 | 0 | 0 | 0 | 0 | 0 | 0 | -374450.7966 | 0 | 0 | 0 | 0 | 0 | 0 | 0 | 0 | 0 | 0 | 0 | 0 | 0 | 0
2016-05-01 04:00 | 0 | 0 | 0 | 0 | 0 | 0 | 0 | 365765 | 0 | 0 | 0 | 0 | 2645843.0384 | 0 | 0 | 0 | 0 | 0 | 0 | 0 | 0 | 0 | 0 | 0 | 0 | 0 | 0 | 0 | 0 | -365765 | 0 | 0 | 0 | 0 | 0 | 0 | 0 | 0 | 0 | 0 | 0 | 0 | 0 | 0
2016-05-01 05:00 | 0 | 0 | 0 | 0 | 0 | 0 | 0 | 348049 | 0 | 0 | 0 | 0 | 2297266.4747 | 0 | 0 | 0 | 0 | 0 | 0 | 527.5636 | 0 | 0 | 0 | 0 | 0 | 0 | 0 | 0 | 0 | -348576.5636 | 0 | 0 | 0 | 0 | 0 | 0 | 0 | 527.5636 | 0 | 0 | 0 | 0 | 0 | 0
2016-05-01 06:00 | 0 | 0 | 0 | 0 | 0 | 0 | 0 | 335251 | 0 | 0 | 0 | 0 | 1962015.4747 | 0 | 0 | 0 | 0 | 0 | 0 | 527.5636 | 0 | 0 | 0 | 0 | 0 | 0 | 0 | 0 | 0 | -335251 | 0 | 0 | 0 | 0 | 0 | 0 | 0 | 0 | 0 | 0 | 0 | 0 | 0 | 0
2016-05-01 07:00 | 0 | 0 | 0 | 0 | 0 | 0 | 0 | 326397 | 0 | 0 | 0 | 0 | 1636146.0384 | 0 | 0 | 0 | 0 | 0 | 0 | 0 | 0 | 0 | 0 | 0 | 0 | 0 | 0 | 0 | 0 | -325869.4364 | 0 | 0 | 0 | 0 | 0 | 0 | 0 | -527.5636 | 0 | 0 | 0 | 0 | 0 | 0
2016-05-01 08:00 | 0 | 0 | 0 | 0 | 0 | 0 | 0 | 321535 | 0 | 0 | 0 | 0 | 1314611.0384 | 0 | 0 | 0 | 0 | 0 | 0 | 0 | 0 | 0 | 0 | 0 | 0 | 0 | 0 | 0 | 0 | -321535 | 0 | 0 | 0 | 0 | 0 | 0 | 0 | 0 | 0 | 0 | 0 | 0 | 0 | 0
2016-05-01 09:00 | 0 | 0 | 0 | 0 | 0 | 0 | 0 | 319199 | 0 | 0 | 0 | 0 | 994884.4747 | 0 | 0 | 0 | 0 | 0 | 0 | 527.5636 | 0 | 0 | 0 | 0 | 0 | 0 | 0 | 0 | 0 | -319726.5636 | 0 | 0 | 0 | 0 | 0 | 0 | 0 | 527.5636 | 0 | 0 | 0 | 0 | 0 | 0
2016-05-01 10:00 | 0 | 0 | 0 | 0 | 0 | 405525.0528 | 0 | 323091 | 0 | 0 | 0 | 0 | 1077318.5276 | 0 | 0 | 0 | 0 | 0 | 0 | 527.5636 | 0 | 0 | 0 | 0 | 0 | 0 | 0 | 0 | 0 | 82434.0528 | 0 | 0 | 0 | 0 | 0 | 0 | 0 | 0 | 0 | 0 | 0 | 0 | 0 | 0
2016-05-01 11:00 | 0 | 0 | 0 | 0 | 0 | 0 | 0 | 328861 | 0 | 0 | 0 | 0 | 748457.5276 | 0 | 0 | 0 | 0 | 0 | 0 | 527.5636 | 0 | 0 | 0 | 0 | 0 | 0 | 0 | 0 | 0 | -328861 | 0 | 0 | 0 | 0 | 0 | 0 | 0 | 0 | 0 | 0 | 0 | 0 | 0 | 0
2016-05-01 12:00 | 0 | 0 | 0 | 0 | 0 | 0 | 33213.6864 | 343758 | 0 | 0 | 0 | 0 | 438440.7776 | 0 | 0 | 0 | 0 | 0 | 0 | 0 | 0 | 0 | 0 | 0 | 0 | 0 | 0 | 0 | 0 | -310016.75 | 0 | 0 | 0 | 0 | 0 | 0 | 0 | -527.5636 | 0 | 0 | 0 | 0 | 0 | 0
2016-05-01 13:00 | 0 | 0 | 0 | 0 | 0 | 0 | 344837.5684 | 362462 | 0 | 0 | 0 | 0 | 420816.346 | 0 | 0 | 0 | 0 | 0 | 0 | 0 | 0 | 0 | 0 | 0 | 0 | 0 | 0 | 0 | 0 | -17624.4316 | 0 | 0 | 0 | 0 | 0 | 0 | 0 | 0 | 0 | 0 | 0 | 0 | 0 | 0
2016-05-01 14:00 | 0 | 0 | 0 | 0 | 0 | 0 | 716140.9816 | 378251 | 0 | 0 | 0 | 0 | 758706.3276 | 0 | 0 | 0 | 0 | 0 | 0 | 0 | 0 | 0 | 0 | 0 | 0 | 0 | 0 | 0 | 0 | 337889.9816 | 0 | 0 | 0 | 0 | 0 | 0 | 0 | 0 | 0 | 0 | 0 | 0 | 0 | 0
2016-05-01 15:00 | 0 | 0 | 0 | 0 | 0 | 0 | 764573.7966 | 390123 | 0 | 0 | 0 | 0 | 1133157.1242 | 0 | 0 | 0 | 0 | 0 | 0 | 0 | 0 | 0 | 0 | 0 | 0 | 0 | 0 | 0 | 0 | 374450.7966 | 0 | 0 | 0 | 0 | 0 | 0 | 0 | 0 | 0 | 0 | 0 | 0 | 0 | 0
2016-05-01 16:00 | 0 | 0 | 0 | 0 | 0 | 0 | 774943.7966 | 400493 | 0 | 0 | 0 | 0 | 1507607.9208 | 0 | 0 | 0 | 0 | 0 | 0 | 0 | 0 | 0 | 0 | 0 | 0 | 0 | 0 | 0 | 0 | 374450.7966 | 0 | 0 | 0 | 0 | 0 | 0 | 0 | 0 | 0 | 0 | 0 | 0 | 0 | 0
2016-05-01 17:00 | 0 | 0 | 0 | 0 | 0 | 0 | 781804.7966 | 407354 | 0 | 0 | 0 | 0 | 1882058.7174 | 0 | 0 | 0 | 0 | 0 | 0 | 0 | 0 | 0 | 0 | 0 | 0 | 0 | 0 | 0 | 0 | 374450.7966 | 0 | 0 | 0 | 0 | 0 | 0 | 0 | 0 | 0 | 0 | 0 | 0 | 0 | 0
2016-05-01 18:00 | 0 | 0 | 0 | 0 | 0 | 0 | 786377.7966 | 411927 | 0 | 0 | 0 | 0 | 2256509.5139 | 0 | 0 | 0 | 0 | 0 | 0 | 0 | 0 | 0 | 0 | 0 | 0 | 0 | 0 | 0 | 0 | 374450.7966 | 0 | 0 | 0 | 0 | 0 | 0 | 0 | 0 | 0 | 0 | 0 | 0 | 0 | 0
2016-05-01 19:00 | 0 | 0 | 0 | 0 | 0 | 0 | 788659.7966 | 414209 | 0 | 0 | 0 | 0 | 2630960.3105 | 0 | 0 | 0 | 0 | 0 | 0 | 0 | 0 | 0 | 0 | 0 | 0 | 0 | 0 | 0 | 0 | 374450.7966 | 0 | 0 | 0 | 0 | 0 | 0 | 0 | 0 | 0 | 0 | 0 | 0 | 0 | 0
2016-05-01 20:00 | 0 | 0 | 0 | 0 | 0 | 0 | 795649.7966 | 421199 | 0 | 0 | 0 | 0 | 3005411.1071 | 0 | 0 | 0 | 0 | 0 | 0 | 0 | 0 | 0 | 0 | 0 | 0 | 0 | 0 | 0 | 0 | 374450.7966 | 0 | 0 | 0 | 0 | 0 | 0 | 0 | 0 | 0 | 0 | 0 | 0 | 0 | 0
2016-05-01 21:00 | 0 | 0 | 0 | 0 | 0 | 0 | 799452.3602 | 424474 | 0 | 0 | 0 | 0 | 3379861.9037 | 0 | 0 | 0 | 0 | 0 | 0 | 527.5636 | 0 | 0 | 0 | 0 | 0 | 0 | 0 | 0 | 0 | 374450.7966 | 0 | 0 | 0 | 0 | 0 | 0 | 0 | 527.5636 | 0 | 0 | 0 | 0 | 0 | 0
2016-05-01 22:00 | 0 | 0 | 0 | 0 | 0 | 0 | 800267.7966 | 425817 | 0 | 0 | 0 | 0 | 3754312.7003 | 0 | 0 | 0 | 0 | 0 | 0 | 527.5636 | 0 | 0 | 0 | 0 | 0 | 0 | 0 | 0 | 0 | 374450.7966 | 0 | 0 | 0 | 0 | 0 | 0 | 0 | 0 | 0 | 0 | 0 | 0 | 0 | 0
2016-05-01 23:00 | 0 | 0 | 0 | 0 | 0 | 0 | 698430.6163 | 426115 | 0 | 0 | 0 | 0 | 4026628.3166 | 0 | 0 | 0 | 0 | 0 | 0 | 527.5636 | 0 | 0 | 0 | 0 | 0 | 0 | 0 | 0 | 0 | 272315.6163 | 0 | 0 | 0 | 0 | 0 | 0 | 0 | 0 | 0 | 0 | 0 | 0 | 0 | 0
2016-05-02 | 0 | 0 | 0 | 0 | 0 | 0 | 501809.6475 | 429974 | 0 | 0 | 0 | 0 | 4098991.5277 | 0 | 0 | 0 | 0 | 0 | 0 | 0 | 0 | 0 | 0 | 0 | 0 | 0 | 0 | 0 | 0 | 72363.2111 | 0 | 0 | 0 | 0 | 0 | 0 | 0 | -527.5636 | 0 | 0 | 0 | 0 | 0 | 0
2016-05-02 01:00 | 0 | 0 | 0 | 0 | 0 | 0 | 205719.8708 | 426880 | 0 | 0 | 0 | 0 | 3877303.8349 | 0 | 0 | 0 | 0 | 0 | 0 | 527.5636 | 0 | 0 | 0 | 0 | 0 | 0 | 0 | 0 | 0 | -221687.6928 | 0 | 0 | 0 | 0 | 0 | 0 | 0 | 527.5636 | 0 | 0 | 0 | 0 | 0 | 0
2016-05-02 02:00 | 0 | 0 | 0 | 0 | 0 | 32387.8401 | 4806.3633 | 411645 | 0 | 0 | 0 | 0 | 3502853.0383 | 0 | 0 | 0 | 0 | 0 | 0 | 527.5636 | 0 | 0 | 0 | 0 | 0 | 0 | 0 | 0 | 0 | -374450.7966 | 0 | 0 | 0 | 0 | 0 | 0 | 0 | 0 | 0 | 0 | 0 | 0 | 0 | 0
2016-05-02 03:00 | 0 | 0 | 0 | 0 | 0 | 13997.6398 | 0 | 388976 | 0 | 0 | 0 | 0 | 3128402.2417 | 0 | 0 | 0 | 0 | 0 | 0 | 0 | 0 | 0 | 0 | 0 | 0 | 0 | 0 | 0 | 0 | -374450.7966 | 0 | 0 | 0 | 0 | 0 | 0 | 0 | -527.5636 | 0 | 0 | 0 | 0 | 0 | 0
2016-05-02 04:00 | 0 | 0 | 0 | 0 | 0 | 0 | 0 | 368129 | 0 | 0 | 0 | 0 | 2760273.2417 | 0 | 0 | 0 | 0 | 0 | 0 | 0 | 0 | 0 | 0 | 0 | 0 | 0 | 0 | 0 | 0 | -368129 | 0 | 0 | 0 | 0 | 0 | 0 | 0 | 0 | 0 | 0 | 0 | 0 | 0 | 0
2016-05-02 05:00 | 0 | 0 | 0 | 0 | 0 | 0 | 0 | 349560 | 0 | 0 | 0 | 0 | 2410713.2417 | 0 | 0 | 0 | 0 | 0 | 0 | 0 | 0 | 0 | 0 | 0 | 0 | 0 | 0 | 0 | 0 | -349560 | 0 | 0 | 0 | 0 | 0 | 0 | 0 | 0 | 0 | 0 | 0 | 0 | 0 | 0
2016-05-02 06:00 | 0 | 0 | 0 | 0 | 0 | 0 | 0 | 337193 | 0 | 0 | 0 | 0 | 2073520.2417 | 0 | 0 | 0 | 0 | 0 | 0 | 0 | 0 | 0 | 0 | 0 | 0 | 0 | 0 | 0 | 0 | -337193 | 0 | 0 | 0 | 0 | 0 | 0 | 0 | 0 | 0 | 0 | 0 | 0 | 0 | 0
2016-05-02 07:00 | 0 | 0 | 0 | 0 | 0 | 0 | 0 | 329807 | 0 | 0 | 0 | 0 | 1743185.6781 | 0 | 0 | 0 | 0 | 0 | 0 | 527.5636 | 0 | 0 | 0 | 0 | 0 | 0 | 0 | 0 | 0 | -330334.5636 | 0 | 0 | 0 | 0 | 0 | 0 | 0 | 527.5636 | 0 | 0 | 0 | 0 | 0 | 0
2016-05-02 08:00 | 0 | 0 | 0 | 0 | 0 | 0 | 0 | 329309 | 0 | 0 | 0 | 0 | 1413876.6781 | 0 | 0 | 0 | 0 | 0 | 0 | 527.5636 | 0 | 0 | 0 | 0 | 0 | 0 | 0 | 0 | 0 | -329309 | 0 | 0 | 0 | 0 | 0 | 0 | 0 | 0 | 0 | 0 | 0 | 0 | 0 | 0
2016-05-02 09:00 | 0 | 0 | 0 | 0 | 0 | 0 | 0 | 339137 | 0 | 0 | 0 | 0 | 1074739.6781 | 0 | 0 | 0 | 0 | 0 | 0 | 527.5636 | 0 | 0 | 0 | 0 | 0 | 0 | 0 | 0 | 0 | -339137 | 0 | 0 | 0 | 0 | 0 | 0 | 0 | 0 | 0 | 0 | 0 | 0 | 0 | 0
2016-05-02 10:00 | 0 | 0 | 0 | 0 | 0 | 0 | 0 | 364593 | 0 | 0 | 0 | 0 | 710146.6781 | 0 | 0 | 0 | 0 | 0 | 0 | 527.5636 | 0 | 0 | 0 | 0 | 0 | 0 | 0 | 0 | 0 | -364593 | 0 | 0 | 0 | 0 | 0 | 0 | 0 | 0 | 0 | 0 | 0 | 0 | 0 | 0
2016-05-02 11:00 | 0 | 0 | 0 | 0 | 0 | 354831.13 | 0 | 388475 | 0 | 0 | 0 | 0 | 677030.3718 | 0 | 0 | 0 | 0 | 0 | 0 | 0 | 0 | 0 | 0 | 0 | 0 | 0 | 0 | 0 | 0 | -33116.3063 | 0 | 0 | 0 | 0 | 0 | 0 | 0 | -527.5636 | 0 | 0 | 0 | 0 | 0 | 0
2016-05-02 12:00 | 0 | 0 | 0 | 0 | 0 | 0 | 53487.3977 | 405413 | 0 | 0 | 0 | 0 | 325104.7695 | 0 | 0 | 0 | 0 | 0 | 0 | 0 | 0 | 0 | 0 | 0 | 0 | 0 | 0 | 0 | 0 | -351925.6023 | 0 | 0 | 0 | 0 | 0 | 0 | 0 | 0 | 0 | 0 | 0 | 0 | 0 | 0
2016-05-02 13:00 | 0 | 0 | 0 | 0 | 0 | 0 | 466130.233 | 418102 | 0 | 0 | 0 | 0 | 373133.0025 | 0 | 0 | 0 | 0 | 0 | 0 | 0 | 0 | 0 | 0 | 0 | 0 | 0 | 0 | 0 | 0 | 48028.233 | 0 | 0 | 0 | 0 | 0 | 0 | 0 | 0 | 0 | 0 | 0 | 0 | 0 | 0
2016-05-02 14:00 | 0 | 0 | 0 | 0 | 0 | 0 | 805581.7966 | 431131 | 0 | 0 | 0 | 0 | 747583.7991 | 0 | 0 | 0 | 0 | 0 | 0 | 0 | 0 | 0 | 0 | 0 | 0 | 0 | 0 | 0 | 0 | 374450.7966 | 0 | 0 | 0 | 0 | 0 | 0 | 0 | 0 | 0 | 0 | 0 | 0 | 0 | 0
2016-05-02 15:00 | 0 | 0 | 0 | 0 | 0 | 0 | 815255.7966 | 440805 | 0 | 0 | 0 | 0 | 1122034.5956 | 0 | 0 | 0 | 0 | 0 | 0 | 0 | 0 | 0 | 0 | 0 | 0 | 0 | 0 | 0 | 0 | 374450.7966 | 0 | 0 | 0 | 0 | 0 | 0 | 0 | 0 | 0 | 0 | 0 | 0 | 0 | 0
2016-05-02 16:00 | 0 | 0 | 0 | 0 | 0 | 0 | 820595.7966 | 446145 | 0 | 0 | 0 | 0 | 1496485.3922 | 0 | 0 | 0 | 0 | 0 | 0 | 0 | 0 | 0 | 0 | 0 | 0 | 0 | 0 | 0 | 0 | 374450.7966 | 0 | 0 | 0 | 0 | 0 | 0 | 0 | 0 | 0 | 0 | 0 | 0 | 0 | 0
2016-05-02 17:00 | 0 | 0 | 0 | 0 | 0 | 0 | 825456.7966 | 451006 | 0 | 0 | 0 | 0 | 1870936.1888 | 0 | 0 | 0 | 0 | 0 | 0 | 0 | 0 | 0 | 0 | 0 | 0 | 0 | 0 | 0 | 0 | 374450.7966 | 0 | 0 | 0 | 0 | 0 | 0 | 0 | 0 | 0 | 0 | 0 | 0 | 0 | 0
2016-05-02 18:00 | 0 | 0 | 0 | 0 | 0 | 0 | 829599.3602 | 454621 | 0 | 0 | 0 | 0 | 2245386.9854 | 0 | 0 | 0 | 0 | 0 | 0 | 527.5636 | 0 | 0 | 0 | 0 | 0 | 0 | 0 | 0 | 0 | 374450.7966 | 0 | 0 | 0 | 0 | 0 | 0 | 0 | 527.5636 | 0 | 0 | 0 | 0 | 0 | 0
2016-05-02 19:00 | 0 | 0 | 0 | 0 | 0 | 0 | 828678.2329 | 454755 | 0 | 0 | 0 | 0 | 2619837.782 | 0 | 0 | 0 | 0 | 0 | 0 | 0 | 0 | 0 | 0 | 0 | 0 | 0 | 0 | 0 | 0 | 374450.7966 | 0 | 0 | 0 | 0 | 0 | 0 | 0 | -527.5636 | 0 | 0 | 0 | 0 | 0 | 0
2016-05-02 20:00 | 0 | 0 | 0 | 0 | 0 | 0 | 829783.3602 | 454805 | 0 | 0 | 0 | 0 | 2994288.5785 | 0 | 0 | 0 | 0 | 0 | 0 | 527.5636 | 0 | 0 | 0 | 0 | 0 | 0 | 0 | 0 | 0 | 374450.7966 | 0 | 0 | 0 | 0 | 0 | 0 | 0 | 527.5636 | 0 | 0 | 0 | 0 | 0 | 0
2016-05-02 21:00 | 0 | 0 | 0 | 0 | 0 | 0 | 828705.7966 | 454255 | 0 | 0 | 0 | 0 | 3368739.3751 | 0 | 0 | 0 | 0 | 0 | 0 | 527.5636 | 0 | 0 | 0 | 0 | 0 | 0 | 0 | 0 | 0 | 374450.7966 | 0 | 0 | 0 | 0 | 0 | 0 | 0 | 0 | 0 | 0 | 0 | 0 | 0 | 0
2016-05-02 22:00 | 0 | 0 | 0 | 0 | 0 | 0 | 826182.2329 | 452259 | 0 | 0 | 0 | 0 | 3743190.1717 | 0 | 0 | 0 | 0 | 0 | 0 | 0 | 0 | 0 | 0 | 0 | 0 | 0 | 0 | 0 | 0 | 374450.7966 | 0 | 0 | 0 | 0 | 0 | 0 | 0 | -527.5636 | 0 | 0 | 0 | 0 | 0 | 0
2016-05-02 23:00 | 0 | 0 | 0 | 0 | 0 | 0 | 825534.3602 | 450556 | 0 | 0 | 0 | 0 | 4117640.9683 | 0 | 0 | 0 | 0 | 0 | 0 | 527.5636 | 0 | 0 | 0 | 0 | 0 | 0 | 0 | 0 | 0 | 374450.7966 | 0 | 0 | 0 | 0 | 0 | 0 | 0 | 527.5636 | 0 | 0 | 0 | 0 | 0 | 0
2016-05-03 | 0 | 0 | 0 | 0 | 0 | 0 | 647230.3155 | 452680 | 0 | 0 | 0 | 0 | 4312191.2838 | 0 | 0 | 0 | 0 | 0 | 0 | 527.5636 | 0 | 0 | 0 | 0 | 0 | 0 | 0 | 0 | 0 | 194550.3155 | 0 | 0 | 0 | 0 | 0 | 0 | 0 | 0 | 0 | 0 | 0 | 0 | 0 | 0
2016-05-03 01:00 | 0 | 0 | 0 | 0 | 0 | 0 | 243852.4856 | 448063 | 0 | 0 | 0 | 0 | 4107980.7694 | 0 | 0 | 0 | 0 | 0 | 0 | 527.5636 | 0 | 0 | 0 | 0 | 0 | 0 | 0 | 0 | 0 | -204210.5144 | 0 | 0 | 0 | 0 | 0 | 0 | 0 | 0 | 0 | 0 | 0 | 0 | 0 | 0
2016-05-03 02:00 | 0 | 0 | 0 | 0 | 0 | 123260.5822 | 4833.3665 | 427991 | 0 | 0 | 0 | 0 | 3808083.7181 | 0 | 0 | 0 | 0 | 0 | 0 | 527.5636 | 0 | 0 | 0 | 0 | 0 | 0 | 0 | 0 | 0 | -299897.0513 | 0 | 0 | 0 | 0 | 0 | 0 | 0 | 0 | 0 | 0 | 0 | 0 | 0 | 0
2016-05-03 03:00 | 0 | 0 | 0 | 0 | 0 | 27929.2034 | 0 | 402380 | 0 | 0 | 0 | 0 | 3433632.9215 | 0 | 0 | 0 | 0 | 0 | 0 | 527.5636 | 0 | 0 | 0 | 0 | 0 | 0 | 0 | 0 | 0 | -374450.7966 | 0 | 0 | 0 | 0 | 0 | 0 | 0 | 0 | 0 | 0 | 0 | 0 | 0 | 0
2016-05-03 04:00 | 0 | 0 | 0 | 0 | 0 | 3057.6398 | 0 | 378036 | 0 | 0 | 0 | 0 | 3059182.1249 | 0 | 0 | 0 | 0 | 0 | 0 | 0 | 0 | 0 | 0 | 0 | 0 | 0 | 0 | 0 | 0 | -374450.7966 | 0 | 0 | 0 | 0 | 0 | 0 | 0 | -527.5636 | 0 | 0 | 0 | 0 | 0 | 0
2016-05-03 05:00 | 0 | 0 | 0 | 0 | 0 | 0 | 0 | 359393 | 0 | 0 | 0 | 0 | 2699789.1249 | 0 | 0 | 0 | 0 | 0 | 0 | 0 | 0 | 0 | 0 | 0 | 0 | 0 | 0 | 0 | 0 | -359393 | 0 | 0 | 0 | 0 | 0 | 0 | 0 | 0 | 0 | 0 | 0 | 0 | 0 | 0
2016-05-03 06:00 | 0 | 0 | 0 | 0 | 0 | 0 | 0 | 344496 | 0 | 0 | 0 | 0 | 2355293.1249 | 0 | 0 | 0 | 0 | 0 | 0 | 0 | 0 | 0 | 0 | 0 | 0 | 0 | 0 | 0 | 0 | -344496 | 0 | 0 | 0 | 0 | 0 | 0 | 0 | 0 | 0 | 0 | 0 | 0 | 0 | 0
2016-05-03 07:00 | 0 | 0 | 0 | 0 | 0 | 0 | 0 | 336170 | 0 | 0 | 0 | 0 | 2018595.5613 | 0 | 0 | 0 | 0 | 0 | 0 | 527.5636 | 0 | 0 | 0 | 0 | 0 | 0 | 0 | 0 | 0 | -336697.5636 | 0 | 0 | 0 | 0 | 0 | 0 | 0 | 527.5636 | 0 | 0 | 0 | 0 | 0 | 0
2016-05-03 08:00 | 0 | 0 | 0 | 0 | 0 | 0 | 0 | 334623 | 0 | 0 | 0 | 0 | 1683972.5613 | 0 | 0 | 0 | 0 | 0 | 0 | 527.5636 | 0 | 0 | 0 | 0 | 0 | 0 | 0 | 0 | 0 | -334623 | 0 | 0 | 0 | 0 | 0 | 0 | 0 | 0 | 0 | 0 | 0 | 0 | 0 | 0
2016-05-03 09:00 | 0 | 0 | 0 | 0 | 0 | 0 | 0 | 343487 | 0 | 0 | 0 | 0 | 1340485.5613 | 0 | 0 | 0 | 0 | 0 | 0 | 527.5636 | 0 | 0 | 0 | 0 | 0 | 0 | 0 | 0 | 0 | -343487 | 0 | 0 | 0 | 0 | 0 | 0 | 0 | 0 | 0 | 0 | 0 | 0 | 0 | 0
2016-05-03 10:00 | 0 | 0 | 0 | 0 | 0 | 0 | 0 | 366757 | 0 | 0 | 0 | 0 | 973728.5613 | 0 | 0 | 0 | 0 | 0 | 0 | 527.5636 | 0 | 0 | 0 | 0 | 0 | 0 | 0 | 0 | 0 | -366757 | 0 | 0 | 0 | 0 | 0 | 0 | 0 | 0 | 0 | 0 | 0 | 0 | 0 | 0
2016-05-03 11:00 | 0 | 0 | 0 | 0 | 0 | 330026.9282 | 0 | 390360 | 0 | 0 | 0 | 0 | 913923.0532 | 0 | 0 | 0 | 0 | 0 | 0 | 0 | 0 | 0 | 0 | 0 | 0 | 0 | 0 | 0 | 0 | -59805.5081 | 0 | 0 | 0 | 0 | 0 | 0 | 0 | -527.5636 | 0 | 0 | 0 | 0 | 0 | 0
2016-05-03 12:00 | 0 | 0 | 0 | 0 | 0 | 0 | 54220.7742 | 405042 | 0 | 0 | 0 | 0 | 563101.8274 | 0 | 0 | 0 | 0 | 0 | 0 | 0 | 0 | 0 | 0 | 0 | 0 | 0 | 0 | 0 | 0 | -350821.2258 | 0 | 0 | 0 | 0 | 0 | 0 | 0 | 0 | 0 | 0 | 0 | 0 | 0 | 0
2016-05-03 13:00 | 0 | 0 | 0 | 0 | 0 | 0 | 466506.7922 | 415297 | 0 | 0 | 0 | 0 | 614311.6196 | 0 | 0 | 0 | 0 | 0 | 0 | 0 | 0 | 0 | 0 | 0 | 0 | 0 | 0 | 0 | 0 | 51209.7922 | 0 | 0 | 0 | 0 | 0 | 0 | 0 | 0 | 0 | 0 | 0 | 0 | 0 | 0
2016-05-03 14:00 | 0 | 0 | 0 | 0 | 0 | 0 | 799931.7966 | 425481 | 0 | 0 | 0 | 0 | 988762.4162 | 0 | 0 | 0 | 0 | 0 | 0 | 0 | 0 | 0 | 0 | 0 | 0 | 0 | 0 | 0 | 0 | 374450.7966 | 0 | 0 | 0 | 0 | 0 | 0 | 0 | 0 | 0 | 0 | 0 | 0 | 0 | 0
2016-05-03 15:00 | 0 | 0 | 0 | 0 | 0 | 0 | 807550.7966 | 433100 | 0 | 0 | 0 | 0 | 1363213.2128 | 0 | 0 | 0 | 0 | 0 | 0 | 0 | 0 | 0 | 0 | 0 | 0 | 0 | 0 | 0 | 0 | 374450.7966 | 0 | 0 | 0 | 0 | 0 | 0 | 0 | 0 | 0 | 0 | 0 | 0 | 0 | 0
2016-05-03 16:00 | 0 | 0 | 0 | 0 | 0 | 0 | 813779.3602 | 438801 | 0 | 0 | 0 | 0 | 1737664.0093 | 0 | 0 | 0 | 0 | 0 | 0 | 527.5636 | 0 | 0 | 0 | 0 | 0 | 0 | 0 | 0 | 0 | 374450.7966 | 0 | 0 | 0 | 0 | 0 | 0 | 0 | 527.5636 | 0 | 0 | 0 | 0 | 0 | 0
2016-05-03 17:00 | 0 | 0 | 0 | 0 | 0 | 0 | 818671.7966 | 444221 | 0 | 0 | 0 | 0 | 2112114.8059 | 0 | 0 | 0 | 0 | 0 | 0 | 527.5636 | 0 | 0 | 0 | 0 | 0 | 0 | 0 | 0 | 0 | 374450.7966 | 0 | 0 | 0 | 0 | 0 | 0 | 0 | 0 | 0 | 0 | 0 | 0 | 0 | 0
2016-05-03 18:00 | 0 | 0 | 0 | 0 | 0 | 0 | 823395.7966 | 448945 | 0 | 0 | 0 | 0 | 2486565.6025 | 0 | 0 | 0 | 0 | 0 | 0 | 527.5636 | 0 | 0 | 0 | 0 | 0 | 0 | 0 | 0 | 0 | 374450.7966 | 0 | 0 | 0 | 0 | 0 | 0 | 0 | 0 | 0 | 0 | 0 | 0 | 0 | 0
2016-05-03 19:00 | 0 | 0 | 0 | 0 | 0 | 0 | 826120.2329 | 452197 | 0 | 0 | 0 | 0 | 2861016.3991 | 0 | 0 | 0 | 0 | 0 | 0 | 0 | 0 | 0 | 0 | 0 | 0 | 0 | 0 | 0 | 0 | 374450.7966 | 0 | 0 | 0 | 0 | 0 | 0 | 0 | -527.5636 | 0 | 0 | 0 | 0 | 0 | 0
2016-05-03 20:00 | 0 | 0 | 0 | 0 | 0 | 0 | 828589.3602 | 453611 | 0 | 0 | 0 | 0 | 3235467.1957 | 0 | 0 | 0 | 0 | 0 | 0 | 527.5636 | 0 | 0 | 0 | 0 | 0 | 0 | 0 | 0 | 0 | 374450.7966 | 0 | 0 | 0 | 0 | 0 | 0 | 0 | 527.5636 | 0 | 0 | 0 | 0 | 0 | 0
2016-05-03 21:00 | 0 | 0 | 0 | 0 | 0 | 0 | 830435.7966 | 455985 | 0 | 0 | 0 | 0 | 3609917.9922 | 0 | 0 | 0 | 0 | 0 | 0 | 527.5636 | 0 | 0 | 0 | 0 | 0 | 0 | 0 | 0 | 0 | 374450.7966 | 0 | 0 | 0 | 0 | 0 | 0 | 0 | 0 | 0 | 0 | 0 | 0 | 0 | 0
2016-05-03 22:00 | 0 | 0 | 0 | 0 | 0 | 0 | 827576.2329 | 453653 | 0 | 0 | 0 | 0 | 3984368.7888 | 0 | 0 | 0 | 0 | 0 | 0 | 0 | 0 | 0 | 0 | 0 | 0 | 0 | 0 | 0 | 0 | 374450.7966 | 0 | 0 | 0 | 0 | 0 | 0 | 0 | -527.5636 | 0 | 0 | 0 | 0 | 0 | 0
2016-05-03 23:00 | 0 | 0 | 0 | 0 | 0 | 0 | 825112.3602 | 450134 | 0 | 0 | 0 | 0 | 4358819.5854 | 0 | 0 | 0 | 0 | 0 | 0 | 527.5636 | 0 | 0 | 0 | 0 | 0 | 0 | 0 | 0 | 0 | 374450.7966 | 0 | 0 | 0 | 0 | 0 | 0 | 0 | 527.5636 | 0 | 0 | 0 | 0 | 0 | 0
2016-05-04 | 0 | 0 | 0 | 0 | 0 | 0 | 629483.8219 | 450877 | 0 | 0 | 0 | 0 | 4537426.4073 | 0 | 0 | 0 | 0 | 0 | 0 | 527.5636 | 0 | 0 | 0 | 0 | 0 | 0 | 0 | 0 | 0 | 178606.8219 | 0 | 0 | 0 | 0 | 0 | 0 | 0 | 0 | 0 | 0 | 0 | 0 | 0 | 0
2016-05-04 01:00 | 0 | 0 | 0 | 0 | 0 | 0 | 181698.6165 | 447810 | 0 | 0 | 0 | 0 | 4271315.0239 | 0 | 0 | 0 | 0 | 0 | 0 | 527.5636 | 0 | 0 | 0 | 0 | 0 | 0 | 0 | 0 | 0 | -266111.3835 | 0 | 0 | 0 | 0 | 0 | 0 | 0 | 0 | 0 | 0 | 0 | 0 | 0 | 0
2016-05-04 02:00 | 0 | 0 | 0 | 0 | 0 | 50095.5758 | 3206.064 | 428280 | 0 | 0 | 0 | 0 | 3896864.2273 | 0 | 0 | 0 | 0 | 0 | 0 | 0 | 0 | 0 | 0 | 0 | 0 | 0 | 0 | 0 | 0 | -374450.7966 | 0 | 0 | 0 | 0 | 0 | 0 | 0 | -527.5636 | 0 | 0 | 0 | 0 | 0 | 0
2016-05-04 03:00 | 0 | 0 | 0 | 0 | 0 | 28091.7671 | 0 | 402015 | 0 | 0 | 0 | 0 | 3522413.4307 | 0 | 0 | 0 | 0 | 0 | 0 | 527.5636 | 0 | 0 | 0 | 0 | 0 | 0 | 0 | 0 | 0 | -374450.7966 | 0 | 0 | 0 | 0 | 0 | 0 | 0 | 527.5636 | 0 | 0 | 0 | 0 | 0 | 0
2016-05-04 04:00 | 0 | 0 | 0 | 0 | 0 | 2624.6398 | 0 | 377603 | 0 | 0 | 0 | 0 | 3147962.6341 | 0 | 0 | 0 | 0 | 0 | 0 | 0 | 0 | 0 | 0 | 0 | 0 | 0 | 0 | 0 | 0 | -374450.7966 | 0 | 0 | 0 | 0 | 0 | 0 | 0 | -527.5636 | 0 | 0 | 0 | 0 | 0 | 0
2016-05-04 05:00 | 0 | 0 | 0 | 0 | 0 | 0 | 0 | 356872 | 0 | 0 | 0 | 0 | 2791090.6341 | 0 | 0 | 0 | 0 | 0 | 0 | 0 | 0 | 0 | 0 | 0 | 0 | 0 | 0 | 0 | 0 | -356872 | 0 | 0 | 0 | 0 | 0 | 0 | 0 | 0 | 0 | 0 | 0 | 0 | 0 | 0
2016-05-04 06:00 | 0 | 0 | 0 | 0 | 0 | 0 | 0 | 342224 | 0 | 0 | 0 | 0 | 2448866.6341 | 0 | 0 | 0 | 0 | 0 | 0 | 0 | 0 | 0 | 0 | 0 | 0 | 0 | 0 | 0 | 0 | -342224 | 0 | 0 | 0 | 0 | 0 | 0 | 0 | 0 | 0 | 0 | 0 | 0 | 0 | 0
2016-05-04 07:00 | 0 | 0 | 0 | 0 | 0 | 0 | 0 | 333126 | 0 | 0 | 0 | 0 | 2115213.0705 | 0 | 0 | 0 | 0 | 0 | 0 | 527.5636 | 0 | 0 | 0 | 0 | 0 | 0 | 0 | 0 | 0 | -333653.5636 | 0 | 0 | 0 | 0 | 0 | 0 | 0 | 527.5636 | 0 | 0 | 0 | 0 | 0 | 0
2016-05-04 08:00 | 0 | 0 | 0 | 0 | 0 | 0 | 0 | 330907 | 0 | 0 | 0 | 0 | 1784306.0705 | 0 | 0 | 0 | 0 | 0 | 0 | 527.5636 | 0 | 0 | 0 | 0 | 0 | 0 | 0 | 0 | 0 | -330907 | 0 | 0 | 0 | 0 | 0 | 0 | 0 | 0 | 0 | 0 | 0 | 0 | 0 | 0
2016-05-04 09:00 | 0 | 0 | 0 | 0 | 0 | 0 | 0 | 339623 | 0 | 0 | 0 | 0 | 1444683.0705 | 0 | 0 | 0 | 0 | 0 | 0 | 527.5636 | 0 | 0 | 0 | 0 | 0 | 0 | 0 | 0 | 0 | -339623 | 0 | 0 | 0 | 0 | 0 | 0 | 0 | 0 | 0 | 0 | 0 | 0 | 0 | 0
2016-05-04 10:00 | 0 | 0 | 0 | 0 | 0 | 0 | 0 | 363251 | 0 | 0 | 0 | 0 | 1081432.0705 | 0 | 0 | 0 | 0 | 0 | 0 | 527.5636 | 0 | 0 | 0 | 0 | 0 | 0 | 0 | 0 | 0 | -363251 | 0 | 0 | 0 | 0 | 0 | 0 | 0 | 0 | 0 | 0 | 0 | 0 | 0 | 0
2016-05-04 11:00 | 0 | 0 | 0 | 0 | 0 | 9793.6398 | 0 | 384772 | 0 | 0 | 0 | 0 | 706981.2739 | 0 | 0 | 0 | 0 | 0 | 0 | 0 | 0 | 0 | 0 | 0 | 0 | 0 | 0 | 0 | 0 | -374450.7966 | 0 | 0 | 0 | 0 | 0 | 0 | 0 | -527.5636 | 0 | 0 | 0 | 0 | 0 | 0
2016-05-04 12:00 | 0 | 0 | 0 | 0 | 0 | 0 | 53190.2668 | 397724 | 0 | 0 | 0 | 0 | 361919.977 | 0 | 0 | 0 | 0 | 0 | 0 | 527.5636 | 0 | 0 | 0 | 0 | 0 | 0 | 0 | 0 | 0 | -345061.2968 | 0 | 0 | 0 | 0 | 0 | 0 | 0 | 527.5636 | 0 | 0 | 0 | 0 | 0 | 0
2016-05-04 13:00 | 0 | 0 | 0 | 0 | 0 | 0 | 476067.3362 | 408059 | 0 | 0 | 0 | 0 | 430455.8769 | 0 | 0 | 0 | 0 | 0 | 0 | 0 | 0 | 0 | 0 | 0 | 0 | 0 | 0 | 0 | 0 | 68535.8998 | 0 | 0 | 0 | 0 | 0 | 0 | 0 | -527.5636 | 0 | 0 | 0 | 0 | 0 | 0
2016-05-04 14:00 | 0 | 0 | 0 | 0 | 0 | 0 | 745630.1374 | 417378 | 0 | 0 | 0 | 0 | 758708.0143 | 0 | 0 | 0 | 0 | 0 | 0 | 0 | 0 | 0 | 0 | 0 | 0 | 0 | 0 | 0 | 0 | 328252.1374 | 0 | 0 | 0 | 0 | 0 | 0 | 0 | 0 | 0 | 0 | 0 | 0 | 0 | 0
2016-05-04 15:00 | 0 | 0 | 0 | 0 | 0 | 0 | 798740.7966 | 424290 | 0 | 0 | 0 | 0 | 1133158.8108 | 0 | 0 | 0 | 0 | 0 | 0 | 0 | 0 | 0 | 0 | 0 | 0 | 0 | 0 | 0 | 0 | 374450.7966 | 0 | 0 | 0 | 0 | 0 | 0 | 0 | 0 | 0 | 0 | 0 | 0 | 0 | 0
2016-05-04 16:00 | 0 | 0 | 0 | 0 | 0 | 0 | 802521.7966 | 428071 | 0 | 0 | 0 | 0 | 1507609.6074 | 0 | 0 | 0 | 0 | 0 | 0 | 0 | 0 | 0 | 0 | 0 | 0 | 0 | 0 | 0 | 0 | 374450.7966 | 0 | 0 | 0 | 0 | 0 | 0 | 0 | 0 | 0 | 0 | 0 | 0 | 0 | 0
2016-05-04 17:00 | 0 | 0 | 0 | 0 | 0 | 0 | 805949.7966 | 431499 | 0 | 0 | 0 | 0 | 1882060.404 | 0 | 0 | 0 | 0 | 0 | 0 | 0 | 0 | 0 | 0 | 0 | 0 | 0 | 0 | 0 | 0 | 374450.7966 | 0 | 0 | 0 | 0 | 0 | 0 | 0 | 0 | 0 | 0 | 0 | 0 | 0 | 0
2016-05-04 18:00 | 0 | 0 | 0 | 0 | 0 | 0 | 808864.7966 | 434414 | 0 | 0 | 0 | 0 | 2256511.2006 | 0 | 0 | 0 | 0 | 0 | 0 | 0 | 0 | 0 | 0 | 0 | 0 | 0 | 0 | 0 | 0 | 374450.7966 | 0 | 0 | 0 | 0 | 0 | 0 | 0 | 0 | 0 | 0 | 0 | 0 | 0 | 0
2016-05-04 19:00 | 0 | 0 | 0 | 0 | 0 | 0 | 811350.7966 | 436900 | 0 | 0 | 0 | 0 | 2630961.9972 | 0 | 0 | 0 | 0 | 0 | 0 | 0 | 0 | 0 | 0 | 0 | 0 | 0 | 0 | 0 | 0 | 374450.7966 | 0 | 0 | 0 | 0 | 0 | 0 | 0 | 0 | 0 | 0 | 0 | 0 | 0 | 0
2016-05-04 20:00 | 0 | 0 | 0 | 0 | 0 | 0 | 814830.7966 | 440380 | 0 | 0 | 0 | 0 | 3005412.7937 | 0 | 0 | 0 | 0 | 0 | 0 | 0 | 0 | 0 | 0 | 0 | 0 | 0 | 0 | 0 | 0 | 374450.7966 | 0 | 0 | 0 | 0 | 0 | 0 | 0 | 0 | 0 | 0 | 0 | 0 | 0 | 0
2016-05-04 21:00 | 0 | 0 | 0 | 0 | 0 | 0 | 819480.3602 | 444502 | 0 | 0 | 0 | 0 | 3379863.5903 | 0 | 0 | 0 | 0 | 0 | 0 | 527.5636 | 0 | 0 | 0 | 0 | 0 | 0 | 0 | 0 | 0 | 374450.7966 | 0 | 0 | 0 | 0 | 0 | 0 | 0 | 527.5636 | 0 | 0 | 0 | 0 | 0 | 0
2016-05-04 22:00 | 0 | 0 | 0 | 0 | 0 | 0 | 820265.7966 | 445815 | 0 | 0 | 0 | 0 | 3754314.3869 | 0 | 0 | 0 | 0 | 0 | 0 | 527.5636 | 0 | 0 | 0 | 0 | 0 | 0 | 0 | 0 | 0 | 374450.7966 | 0 | 0 | 0 | 0 | 0 | 0 | 0 | 0 | 0 | 0 | 0 | 0 | 0 | 0
2016-05-04 23:00 | 0 | 0 | 0 | 0 | 0 | 0 | 819650.7966 | 445200 | 0 | 0 | 0 | 0 | 4128765.1835 | 0 | 0 | 0 | 0 | 0 | 0 | 527.5636 | 0 | 0 | 0 | 0 | 0 | 0 | 0 | 0 | 0 | 374450.7966 | 0 | 0 | 0 | 0 | 0 | 0 | 0 | 0 | 0 | 0 | 0 | 0 | 0 | 0
2016-05-05 | 0 | 0 | 0 | 0 | 0 | 0 | 634296.5019 | 446544 | 0 | 0 | 0 | 0 | 4316517.6854 | 0 | 0 | 0 | 0 | 0 | 0 | 527.5636 | 0 | 0 | 0 | 0 | 0 | 0 | 0 | 0 | 0 | 187752.5019 | 0 | 0 | 0 | 0 | 0 | 0 | 0 | 0 | 0 | 0 | 0 | 0 | 0 | 0
2016-05-05 01:00 | 0 | 0 | 0 | 0 | 0 | 0 | 200983.8822 | 441798 | 0 | 0 | 0 | 0 | 4075703.5676 | 0 | 0 | 0 | 0 | 0 | 0 | 527.5636 | 0 | 0 | 0 | 0 | 0 | 0 | 0 | 0 | 0 | -240814.1178 | 0 | 0 | 0 | 0 | 0 | 0 | 0 | 0 | 0 | 0 | 0 | 0 | 0 | 0
2016-05-05 02:00 | 0 | 0 | 0 | 0 | 0 | 363209.8715 | 2921.273 | 423253 | 0 | 0 | 0 | 0 | 4018581.7121 | 0 | 0 | 0 | 0 | 0 | 0 | 527.5636 | 0 | 0 | 0 | 0 | 0 | 0 | 0 | 0 | 0 | -57121.8555 | 0 | 0 | 0 | 0 | 0 | 0 | 0 | 0 | 0 | 0 | 0 | 0 | 0 | 0
2016-05-05 03:00 | 0 | 0 | 0 | 0 | 0 | 21615.6398 | 0 | 396594 | 0 | 0 | 0 | 0 | 3644130.9155 | 0 | 0 | 0 | 0 | 0 | 0 | 0 | 0 | 0 | 0 | 0 | 0 | 0 | 0 | 0 | 0 | -374450.7966 | 0 | 0 | 0 | 0 | 0 | 0 | 0 | -527.5636 | 0 | 0 | 0 | 0 | 0 | 0
2016-05-05 04:00 | 0 | 0 | 0 | 0 | 0 | 0 | 0 | 373065 | 0 | 0 | 0 | 0 | 3270538.3518 | 0 | 0 | 0 | 0 | 0 | 0 | 527.5636 | 0 | 0 | 0 | 0 | 0 | 0 | 0 | 0 | 0 | -373592.5636 | 0 | 0 | 0 | 0 | 0 | 0 | 0 | 527.5636 | 0 | 0 | 0 | 0 | 0 | 0
2016-05-05 05:00 | 0 | 0 | 0 | 0 | 0 | 0 | 0 | 353190 | 0 | 0 | 0 | 0 | 2917348.3518 | 0 | 0 | 0 | 0 | 0 | 0 | 527.5636 | 0 | 0 | 0 | 0 | 0 | 0 | 0 | 0 | 0 | -353190 | 0 | 0 | 0 | 0 | 0 | 0 | 0 | 0 | 0 | 0 | 0 | 0 | 0 | 0
2016-05-05 06:00 | 0 | 0 | 0 | 0 | 0 | 0 | 0 | 338476 | 0 | 0 | 0 | 0 | 2579399.9155 | 0 | 0 | 0 | 0 | 0 | 0 | 0 | 0 | 0 | 0 | 0 | 0 | 0 | 0 | 0 | 0 | -337948.4364 | 0 | 0 | 0 | 0 | 0 | 0 | 0 | -527.5636 | 0 | 0 | 0 | 0 | 0 | 0
2016-05-05 07:00 | 0 | 0 | 0 | 0 | 0 | 0 | 0 | 330208 | 0 | 0 | 0 | 0 | 2248664.3518 | 0 | 0 | 0 | 0 | 0 | 0 | 527.5636 | 0 | 0 | 0 | 0 | 0 | 0 | 0 | 0 | 0 | -330735.5636 | 0 | 0 | 0 | 0 | 0 | 0 | 0 | 527.5636 | 0 | 0 | 0 | 0 | 0 | 0
2016-05-05 08:00 | 0 | 0 | 0 | 0 | 0 | 0 | 0 | 328324 | 0 | 0 | 0 | 0 | 1920867.9155 | 0 | 0 | 0 | 0 | 0 | 0 | 0 | 0 | 0 | 0 | 0 | 0 | 0 | 0 | 0 | 0 | -327796.4364 | 0 | 0 | 0 | 0 | 0 | 0 | 0 | -527.5636 | 0 | 0 | 0 | 0 | 0 | 0
2016-05-05 09:00 | 0 | 0 | 0 | 0 | 0 | 0 | 0 | 338000 | 0 | 0 | 0 | 0 | 1582340.3518 | 0 | 0 | 0 | 0 | 0 | 0 | 527.5636 | 0 | 0 | 0 | 0 | 0 | 0 | 0 | 0 | 0 | -338527.5636 | 0 | 0 | 0 | 0 | 0 | 0 | 0 | 527.5636 | 0 | 0 | 0 | 0 | 0 | 0
2016-05-05 10:00 | 0 | 0 | 0 | 0 | 0 | 0 | 0 | 360668 | 0 | 0 | 0 | 0 | 1221672.3518 | 0 | 0 | 0 | 0 | 0 | 0 | 527.5636 | 0 | 0 | 0 | 0 | 0 | 0 | 0 | 0 | 0 | -360668 | 0 | 0 | 0 | 0 | 0 | 0 | 0 | 0 | 0 | 0 | 0 | 0 | 0 | 0
2016-05-05 11:00 | 0 | 0 | 0 | 0 | 0 | 9333.6398 | 0 | 384312 | 0 | 0 | 0 | 0 | 847221.5552 | 0 | 0 | 0 | 0 | 0 | 0 | 0 | 0 | 0 | 0 | 0 | 0 | 0 | 0 | 0 | 0 | -374450.7966 | 0 | 0 | 0 | 0 | 0 | 0 | 0 | -527.5636 | 0 | 0 | 0 | 0 | 0 | 0
2016-05-05 12:00 | 0 | 0 | 0 | 0 | 0 | 0 | 53615.4798 | 397866 | 0 | 0 | 0 | 0 | 502971.035 | 0 | 0 | 0 | 0 | 0 | 0 | 0 | 0 | 0 | 0 | 0 | 0 | 0 | 0 | 0 | 0 | -344250.5202 | 0 | 0 | 0 | 0 | 0 | 0 | 0 | 0 | 0 | 0 | 0 | 0 | 0 | 0
2016-05-05 13:00 | 0 | 0 | 0 | 0 | 0 | 0 | 468414.2182 | 407841 | 0 | 0 | 0 | 0 | 563544.2532 | 0 | 0 | 0 | 0 | 0 | 0 | 0 | 0 | 0 | 0 | 0 | 0 | 0 | 0 | 0 | 0 | 60573.2182 | 0 | 0 | 0 | 0 | 0 | 0 | 0 | 0 | 0 | 0 | 0 | 0 | 0 | 0
2016-05-05 14:00 | 0 | 0 | 0 | 0 | 0 | 0 | 735157.1952 | 417112 | 0 | 0 | 0 | 0 | 881589.4484 | 0 | 0 | 0 | 0 | 0 | 0 | 0 | 0 | 0 | 0 | 0 | 0 | 0 | 0 | 0 | 0 | 318045.1952 | 0 | 0 | 0 | 0 | 0 | 0 | 0 | 0 | 0 | 0 | 0 | 0 | 0 | 0
2016-05-05 15:00 | 0 | 0 | 0 | 0 | 0 | 0 | 798134.7966 | 423684 | 0 | 0 | 0 | 0 | 1256040.245 | 0 | 0 | 0 | 0 | 0 | 0 | 0 | 0 | 0 | 0 | 0 | 0 | 0 | 0 | 0 | 0 | 374450.7966 | 0 | 0 | 0 | 0 | 0 | 0 | 0 | 0 | 0 | 0 | 0 | 0 | 0 | 0
2016-05-05 16:00 | 0 | 0 | 0 | 0 | 0 | 0 | 802496.7966 | 428046 | 0 | 0 | 0 | 0 | 1630491.0416 | 0 | 0 | 0 | 0 | 0 | 0 | 0 | 0 | 0 | 0 | 0 | 0 | 0 | 0 | 0 | 0 | 374450.7966 | 0 | 0 | 0 | 0 | 0 | 0 | 0 | 0 | 0 | 0 | 0 | 0 | 0 | 0
2016-05-05 17:00 | 0 | 0 | 0 | 0 | 0 | 0 | 806497.7966 | 432047 | 0 | 0 | 0 | 0 | 2004941.8382 | 0 | 0 | 0 | 0 | 0 | 0 | 0 | 0 | 0 | 0 | 0 | 0 | 0 | 0 | 0 | 0 | 374450.7966 | 0 | 0 | 0 | 0 | 0 | 0 | 0 | 0 | 0 | 0 | 0 | 0 | 0 | 0
2016-05-05 18:00 | 0 | 0 | 0 | 0 | 0 | 0 | 809611.7966 | 435161 | 0 | 0 | 0 | 0 | 2379392.6347 | 0 | 0 | 0 | 0 | 0 | 0 | 0 | 0 | 0 | 0 | 0 | 0 | 0 | 0 | 0 | 0 | 374450.7966 | 0 | 0 | 0 | 0 | 0 | 0 | 0 | 0 | 0 | 0 | 0 | 0 | 0 | 0
2016-05-05 19:00 | 0 | 0 | 0 | 0 | 0 | 0 | 813803.3602 | 438825 | 0 | 0 | 0 | 0 | 2753843.4313 | 0 | 0 | 0 | 0 | 0 | 0 | 527.5636 | 0 | 0 | 0 | 0 | 0 | 0 | 0 | 0 | 0 | 374450.7966 | 0 | 0 | 0 | 0 | 0 | 0 | 0 | 527.5636 | 0 | 0 | 0 | 0 | 0 | 0
2016-05-05 20:00 | 0 | 0 | 0 | 0 | 0 | 0 | 817169.7966 | 442719 | 0 | 0 | 0 | 0 | 3128294.2279 | 0 | 0 | 0 | 0 | 0 | 0 | 527.5636 | 0 | 0 | 0 | 0 | 0 | 0 | 0 | 0 | 0 | 374450.7966 | 0 | 0 | 0 | 0 | 0 | 0 | 0 | 0 | 0 | 0 | 0 | 0 | 0 | 0
2016-05-05 21:00 | 0 | 0 | 0 | 0 | 0 | 0 | 818935.2329 | 445012 | 0 | 0 | 0 | 0 | 3502745.0245 | 0 | 0 | 0 | 0 | 0 | 0 | 0 | 0 | 0 | 0 | 0 | 0 | 0 | 0 | 0 | 0 | 374450.7966 | 0 | 0 | 0 | 0 | 0 | 0 | 0 | -527.5636 | 0 | 0 | 0 | 0 | 0 | 0
2016-05-05 22:00 | 0 | 0 | 0 | 0 | 0 | 0 | 818505.3602 | 443527 | 0 | 0 | 0 | 0 | 3877195.8211 | 0 | 0 | 0 | 0 | 0 | 0 | 527.5636 | 0 | 0 | 0 | 0 | 0 | 0 | 0 | 0 | 0 | 374450.7966 | 0 | 0 | 0 | 0 | 0 | 0 | 0 | 527.5636 | 0 | 0 | 0 | 0 | 0 | 0
2016-05-05 23:00 | 0 | 0 | 0 | 0 | 0 | 0 | 766654.1671 | 439817 | 0 | 0 | 0 | 0 | 4204032.9882 | 0 | 0 | 0 | 0 | 0 | 0 | 527.5636 | 0 | 0 | 0 | 0 | 0 | 0 | 0 | 0 | 0 | 326837.1671 | 0 | 0 | 0 | 0 | 0 | 0 | 0 | 0 | 0 | 0 | 0 | 0 | 0 | 0
2016-05-06 | 0 | 0 | 0 | 0 | 0 | 0 | 531699.4626 | 440439 | 0 | 0 | 0 | 0 | 4295821.0144 | 0 | 0 | 0 | 0 | 0 | 0 | 0 | 0 | 0 | 0 | 0 | 0 | 0 | 0 | 0 | 0 | 91788.0262 | 0 | 0 | 0 | 0 | 0 | 0 | 0 | -527.5636 | 0 | 0 | 0 | 0 | 0 | 0
2016-05-06 01:00 | 0 | 0 | 0 | 0 | 0 | 0 | 161156.3224 | 437238 | 0 | 0 | 0 | 0 | 4019739.3368 | 0 | 0 | 0 | 0 | 0 | 0 | 0 | 0 | 0 | 0 | 0 | 0 | 0 | 0 | 0 | 0 | -276081.6776 | 0 | 0 | 0 | 0 | 0 | 0 | 0 | 0 | 0 | 0 | 0 | 0 | 0 | 0
2016-05-06 02:00 | 0 | 0 | 0 | 0 | 0 | 588201.7146 | 4485.2402 | 419489 | 0 | 0 | 0 | 0 | 4192409.7279 | 0 | 0 | 0 | 0 | 0 | 0 | 527.5636 | 0 | 0 | 0 | 0 | 0 | 0 | 0 | 0 | 0 | 172670.3911 | 0 | 0 | 0 | 0 | 0 | 0 | 0 | 527.5636 | 0 | 0 | 0 | 0 | 0 | 0
2016-05-06 03:00 | 0 | 0 | 0 | 0 | 0 | 20964.6398 | 0 | 395943 | 0 | 0 | 0 | 0 | 3817958.9313 | 0 | 0 | 0 | 0 | 0 | 0 | 0 | 0 | 0 | 0 | 0 | 0 | 0 | 0 | 0 | 0 | -374450.7966 | 0 | 0 | 0 | 0 | 0 | 0 | 0 | -527.5636 | 0 | 0 | 0 | 0 | 0 | 0
2016-05-06 04:00 | 0 | 0 | 0 | 0 | 0 | 0 | 0 | 373058 | 0 | 0 | 0 | 0 | 3444900.9313 | 0 | 0 | 0 | 0 | 0 | 0 | 0 | 0 | 0 | 0 | 0 | 0 | 0 | 0 | 0 | 0 | -373058 | 0 | 0 | 0 | 0 | 0 | 0 | 0 | 0 | 0 | 0 | 0 | 0 | 0 | 0
2016-05-06 05:00 | 0 | 0 | 0 | 0 | 0 | 0 | 0 | 354787 | 0 | 0 | 0 | 0 | 3090113.9313 | 0 | 0 | 0 | 0 | 0 | 0 | 0 | 0 | 0 | 0 | 0 | 0 | 0 | 0 | 0 | 0 | -354787 | 0 | 0 | 0 | 0 | 0 | 0 | 0 | 0 | 0 | 0 | 0 | 0 | 0 | 0
2016-05-06 06:00 | 0 | 0 | 0 | 0 | 0 | 0 | 0 | 340135 | 0 | 0 | 0 | 0 | 2749978.9313 | 0 | 0 | 0 | 0 | 0 | 0 | 0 | 0 | 0 | 0 | 0 | 0 | 0 | 0 | 0 | 0 | -340135 | 0 | 0 | 0 | 0 | 0 | 0 | 0 | 0 | 0 | 0 | 0 | 0 | 0 | 0
2016-05-06 07:00 | 0 | 0 | 0 | 0 | 0 | 0 | 0 | 331931 | 0 | 0 | 0 | 0 | 2418047.9313 | 0 | 0 | 0 | 0 | 0 | 0 | 0 | 0 | 0 | 0 | 0 | 0 | 0 | 0 | 0 | 0 | -331931 | 0 | 0 | 0 | 0 | 0 | 0 | 0 | 0 | 0 | 0 | 0 | 0 | 0 | 0
2016-05-06 08:00 | 0 | 0 | 0 | 0 | 0 | 0 | 0 | 330173 | 0 | 0 | 0 | 0 | 2087347.3677 | 0 | 0 | 0 | 0 | 0 | 0 | 527.5636 | 0 | 0 | 0 | 0 | 0 | 0 | 0 | 0 | 0 | -330700.5636 | 0 | 0 | 0 | 0 | 0 | 0 | 0 | 527.5636 | 0 | 0 | 0 | 0 | 0 | 0
2016-05-06 09:00 | 0 | 0 | 0 | 0 | 0 | 0 | 0 | 338097 | 0 | 0 | 0 | 0 | 1749250.3677 | 0 | 0 | 0 | 0 | 0 | 0 | 527.5636 | 0 | 0 | 0 | 0 | 0 | 0 | 0 | 0 | 0 | -338097 | 0 | 0 | 0 | 0 | 0 | 0 | 0 | 0 | 0 | 0 | 0 | 0 | 0 | 0
2016-05-06 10:00 | 0 | 0 | 0 | 0 | 0 | 0 | 0 | 360487 | 0 | 0 | 0 | 0 | 1388763.3677 | 0 | 0 | 0 | 0 | 0 | 0 | 527.5636 | 0 | 0 | 0 | 0 | 0 | 0 | 0 | 0 | 0 | -360487 | 0 | 0 | 0 | 0 | 0 | 0 | 0 | 0 | 0 | 0 | 0 | 0 | 0 | 0
2016-05-06 11:00 | 0 | 0 | 0 | 0 | 0 | 5698.6398 | 0 | 380677 | 0 | 0 | 0 | 0 | 1014312.5711 | 0 | 0 | 0 | 0 | 0 | 0 | 0 | 0 | 0 | 0 | 0 | 0 | 0 | 0 | 0 | 0 | -374450.7966 | 0 | 0 | 0 | 0 | 0 | 0 | 0 | -527.5636 | 0 | 0 | 0 | 0 | 0 | 0
2016-05-06 12:00 | 0 | 0 | 0 | 0 | 0 | 0 | 58413.0562 | 393325 | 0 | 0 | 0 | 0 | 679400.6273 | 0 | 0 | 0 | 0 | 0 | 0 | 0 | 0 | 0 | 0 | 0 | 0 | 0 | 0 | 0 | 0 | -334911.9438 | 0 | 0 | 0 | 0 | 0 | 0 | 0 | 0 | 0 | 0 | 0 | 0 | 0 | 0
2016-05-06 13:00 | 0 | 0 | 0 | 0 | 0 | 0 | 416917.491 | 404237 | 0 | 0 | 0 | 0 | 692081.1184 | 0 | 0 | 0 | 0 | 0 | 0 | 0 | 0 | 0 | 0 | 0 | 0 | 0 | 0 | 0 | 0 | 12680.491 | 0 | 0 | 0 | 0 | 0 | 0 | 0 | 0 | 0 | 0 | 0 | 0 | 0 | 0
2016-05-06 14:00 | 0 | 0 | 0 | 0 | 0 | 0 | 685219.0632 | 414417 | 0 | 0 | 0 | 0 | 962883.1816 | 0 | 0 | 0 | 0 | 0 | 0 | 0 | 0 | 0 | 0 | 0 | 0 | 0 | 0 | 0 | 0 | 270802.0632 | 0 | 0 | 0 | 0 | 0 | 0 | 0 | 0 | 0 | 0 | 0 | 0 | 0 | 0
2016-05-06 15:00 | 0 | 0 | 0 | 0 | 0 | 0 | 794877.7966 | 420427 | 0 | 0 | 0 | 0 | 1337333.9782 | 0 | 0 | 0 | 0 | 0 | 0 | 0 | 0 | 0 | 0 | 0 | 0 | 0 | 0 | 0 | 0 | 374450.7966 | 0 | 0 | 0 | 0 | 0 | 0 | 0 | 0 | 0 | 0 | 0 | 0 | 0 | 0
2016-05-06 16:00 | 0 | 0 | 0 | 0 | 0 | 0 | 798403.7966 | 423953 | 0 | 0 | 0 | 0 | 1711784.7747 | 0 | 0 | 0 | 0 | 0 | 0 | 0 | 0 | 0 | 0 | 0 | 0 | 0 | 0 | 0 | 0 | 374450.7966 | 0 | 0 | 0 | 0 | 0 | 0 | 0 | 0 | 0 | 0 | 0 | 0 | 0 | 0
2016-05-06 17:00 | 0 | 0 | 0 | 0 | 0 | 0 | 803615.7966 | 429165 | 0 | 0 | 0 | 0 | 2086235.5713 | 0 | 0 | 0 | 0 | 0 | 0 | 0 | 0 | 0 | 0 | 0 | 0 | 0 | 0 | 0 | 0 | 374450.7966 | 0 | 0 | 0 | 0 | 0 | 0 | 0 | 0 | 0 | 0 | 0 | 0 | 0 | 0
2016-05-06 18:00 | 0 | 0 | 0 | 0 | 0 | 0 | 807498.3602 | 432520 | 0 | 0 | 0 | 0 | 2460686.3679 | 0 | 0 | 0 | 0 | 0 | 0 | 527.5636 | 0 | 0 | 0 | 0 | 0 | 0 | 0 | 0 | 0 | 374450.7966 | 0 | 0 | 0 | 0 | 0 | 0 | 0 | 527.5636 | 0 | 0 | 0 | 0 | 0 | 0
2016-05-06 19:00 | 0 | 0 | 0 | 0 | 0 | 0 | 809910.7966 | 435460 | 0 | 0 | 0 | 0 | 2835137.1645 | 0 | 0 | 0 | 0 | 0 | 0 | 527.5636 | 0 | 0 | 0 | 0 | 0 | 0 | 0 | 0 | 0 | 374450.7966 | 0 | 0 | 0 | 0 | 0 | 0 | 0 | 0 | 0 | 0 | 0 | 0 | 0 | 0
2016-05-06 20:00 | 0 | 0 | 0 | 0 | 0 | 0 | 812707.7966 | 438257 | 0 | 0 | 0 | 0 | 3209587.9611 | 0 | 0 | 0 | 0 | 0 | 0 | 527.5636 | 0 | 0 | 0 | 0 | 0 | 0 | 0 | 0 | 0 | 374450.7966 | 0 | 0 | 0 | 0 | 0 | 0 | 0 | 0 | 0 | 0 | 0 | 0 | 0 | 0
2016-05-06 21:00 | 0 | 0 | 0 | 0 | 0 | 0 | 814427.7966 | 439977 | 0 | 0 | 0 | 0 | 3584038.7577 | 0 | 0 | 0 | 0 | 0 | 0 | 527.5636 | 0 | 0 | 0 | 0 | 0 | 0 | 0 | 0 | 0 | 374450.7966 | 0 | 0 | 0 | 0 | 0 | 0 | 0 | 0 | 0 | 0 | 0 | 0 | 0 | 0
2016-05-06 22:00 | 0 | 0 | 0 | 0 | 0 | 0 | 770878.1743 | 436609 | 0 | 0 | 0 | 0 | 3918307.932 | 0 | 0 | 0 | 0 | 0 | 0 | 527.5636 | 0 | 0 | 0 | 0 | 0 | 0 | 0 | 0 | 0 | 334269.1743 | 0 | 0 | 0 | 0 | 0 | 0 | 0 | 0 | 0 | 0 | 0 | 0 | 0 | 0
2016-05-06 23:00 | 0 | 0 | 0 | 0 | 0 | 0 | 647225.933 | 430635 | 0 | 0 | 0 | 0 | 4135426.4286 | 0 | 0 | 0 | 0 | 0 | 0 | 0 | 0 | 0 | 0 | 0 | 0 | 0 | 0 | 0 | 0 | 217118.4967 | 0 | 0 | 0 | 0 | 0 | 0 | 0 | -527.5636 | 0 | 0 | 0 | 0 | 0 | 0
2016-05-07 | 0 | 0 | 0 | 0 | 0 | 0 | 441793.4592 | 427574 | 0 | 0 | 0 | 0 | 4149118.3242 | 0 | 0 | 0 | 0 | 0 | 0 | 527.5636 | 0 | 0 | 0 | 0 | 0 | 0 | 0 | 0 | 0 | 13691.8956 | 0 | 0 | 0 | 0 | 0 | 0 | 0 | 527.5636 | 0 | 0 | 0 | 0 | 0 | 0
2016-05-07 01:00 | 0 | 0 | 0 | 0 | 0 | 0 | 112222.5775 | 423353 | 0 | 0 | 0 | 0 | 3837987.9017 | 0 | 0 | 0 | 0 | 0 | 0 | 527.5636 | 0 | 0 | 0 | 0 | 0 | 0 | 0 | 0 | 0 | -311130.4225 | 0 | 0 | 0 | 0 | 0 | 0 | 0 | 0 | 0 | 0 | 0 | 0 | 0 | 0
2016-05-07 02:00 | 0 | 0 | 0 | 0 | 0 | 29781.5444 | 3755.0954 | 408515 | 0 | 0 | 0 | 0 | 3463537.1051 | 0 | 0 | 0 | 0 | 0 | 0 | 0 | 0 | 0 | 0 | 0 | 0 | 0 | 0 | 0 | 0 | -374450.7966 | 0 | 0 | 0 | 0 | 0 | 0 | 0 | -527.5636 | 0 | 0 | 0 | 0 | 0 | 0
2016-05-07 03:00 | 0 | 0 | 0 | 0 | 0 | 12847.2034 | 0 | 387298 | 0 | 0 | 0 | 0 | 3089086.3085 | 0 | 0 | 0 | 0 | 0 | 0 | 0 | 0 | 0 | 0 | 0 | 0 | 0 | 0 | 0 | 0 | -374450.7966 | 0 | 0 | 0 | 0 | 0 | 0 | 0 | 0 | 0 | 0 | 0 | 0 | 0 | 0
2016-05-07 04:00 | 0 | 0 | 0 | 0 | 0 | 0 | 0 | 365512 | 0 | 0 | 0 | 0 | 2723046.7449 | 0 | 0 | 0 | 0 | 0 | 0 | 527.5636 | 0 | 0 | 0 | 0 | 0 | 0 | 0 | 0 | 0 | -366039.5636 | 0 | 0 | 0 | 0 | 0 | 0 | 0 | 527.5636 | 0 | 0 | 0 | 0 | 0 | 0
2016-05-07 05:00 | 0 | 0 | 0 | 0 | 0 | 0 | 0 | 346615 | 0 | 0 | 0 | 0 | 2376959.3085 | 0 | 0 | 0 | 0 | 0 | 0 | 0 | 0 | 0 | 0 | 0 | 0 | 0 | 0 | 0 | 0 | -346087.4364 | 0 | 0 | 0 | 0 | 0 | 0 | 0 | -527.5636 | 0 | 0 | 0 | 0 | 0 | 0
2016-05-07 06:00 | 0 | 0 | 0 | 0 | 0 | 0 | 0 | 332451 | 0 | 0 | 0 | 0 | 2043980.7449 | 0 | 0 | 0 | 0 | 0 | 0 | 527.5636 | 0 | 0 | 0 | 0 | 0 | 0 | 0 | 0 | 0 | -332978.5636 | 0 | 0 | 0 | 0 | 0 | 0 | 0 | 527.5636 | 0 | 0 | 0 | 0 | 0 | 0
2016-05-07 07:00 | 0 | 0 | 0 | 0 | 0 | 0 | 0 | 322728 | 0 | 0 | 0 | 0 | 1721780.3085 | 0 | 0 | 0 | 0 | 0 | 0 | 0 | 0 | 0 | 0 | 0 | 0 | 0 | 0 | 0 | 0 | -322200.4364 | 0 | 0 | 0 | 0 | 0 | 0 | 0 | -527.5636 | 0 | 0 | 0 | 0 | 0 | 0
2016-05-07 08:00 | 0 | 0 | 0 | 0 | 0 | 0 | 0 | 318790 | 0 | 0 | 0 | 0 | 1402462.7449 | 0 | 0 | 0 | 0 | 0 | 0 | 527.5636 | 0 | 0 | 0 | 0 | 0 | 0 | 0 | 0 | 0 | -319317.5636 | 0 | 0 | 0 | 0 | 0 | 0 | 0 | 527.5636 | 0 | 0 | 0 | 0 | 0 | 0
2016-05-07 09:00 | 0 | 0 | 0 | 0 | 0 | 0 | 0 | 320006 | 0 | 0 | 0 | 0 | 1082456.7449 | 0 | 0 | 0 | 0 | 0 | 0 | 527.5636 | 0 | 0 | 0 | 0 | 0 | 0 | 0 | 0 | 0 | -320006 | 0 | 0 | 0 | 0 | 0 | 0 | 0 | 0 | 0 | 0 | 0 | 0 | 0 | 0
2016-05-07 10:00 | 0 | 0 | 0 | 0 | 0 | 0 | 0 | 324047 | 0 | 0 | 0 | 0 | 758409.7449 | 0 | 0 | 0 | 0 | 0 | 0 | 527.5636 | 0 | 0 | 0 | 0 | 0 | 0 | 0 | 0 | 0 | -324047 | 0 | 0 | 0 | 0 | 0 | 0 | 0 | 0 | 0 | 0 | 0 | 0 | 0 | 0
2016-05-07 11:00 | 0 | 0 | 0 | 0 | 0 | 0 | 0 | 331978 | 0 | 0 | 0 | 0 | 426959.3085 | 0 | 0 | 0 | 0 | 0 | 0 | 0 | 0 | 0 | 0 | 0 | 0 | 0 | 0 | 0 | 0 | -331450.4364 | 0 | 0 | 0 | 0 | 0 | 0 | 0 | -527.5636 | 0 | 0 | 0 | 0 | 0 | 0
2016-05-07 12:00 | 0 | 0 | 0 | 0 | 0 | 0 | 61852.4223 | 345804 | 0 | 0 | 0 | 0 | 143007.7308 | 0 | 0 | 0 | 0 | 0 | 0 | 0 | 0 | 0 | 0 | 0 | 0 | 0 | 0 | 0 | 0 | -283951.5777 | 0 | 0 | 0 | 0 | 0 | 0 | 0 | 0 | 0 | 0 | 0 | 0 | 0 | 0
2016-05-07 13:00 | 0 | 0 | 0 | 0 | 0 | 0 | 411691.4808 | 360939 | 0 | 0 | 0 | 0 | 193760.2116 | 0 | 0 | 0 | 0 | 0 | 0 | 0 | 0 | 0 | 0 | 0 | 0 | 0 | 0 | 0 | 0 | 50752.4808 | 0 | 0 | 0 | 0 | 0 | 0 | 0 | 0 | 0 | 0 | 0 | 0 | 0 | 0
2016-05-07 14:00 | 0 | 0 | 0 | 0 | 0 | 0 | 648749.5167 | 372679 | 0 | 0 | 0 | 0 | 469830.7284 | 0 | 0 | 0 | 0 | 0 | 0 | 0 | 0 | 0 | 0 | 0 | 0 | 0 | 0 | 0 | 0 | 276070.5167 | 0 | 0 | 0 | 0 | 0 | 0 | 0 | 0 | 0 | 0 | 0 | 0 | 0 | 0
2016-05-07 15:00 | 0 | 0 | 0 | 0 | 0 | 0 | 756271.7966 | 381821 | 0 | 0 | 0 | 0 | 844281.5249 | 0 | 0 | 0 | 0 | 0 | 0 | 0 | 0 | 0 | 0 | 0 | 0 | 0 | 0 | 0 | 0 | 374450.7966 | 0 | 0 | 0 | 0 | 0 | 0 | 0 | 0 | 0 | 0 | 0 | 0 | 0 | 0
2016-05-07 16:00 | 0 | 0 | 0 | 0 | 0 | 0 | 762095.7966 | 387645 | 0 | 0 | 0 | 0 | 1218732.3215 | 0 | 0 | 0 | 0 | 0 | 0 | 0 | 0 | 0 | 0 | 0 | 0 | 0 | 0 | 0 | 0 | 374450.7966 | 0 | 0 | 0 | 0 | 0 | 0 | 0 | 0 | 0 | 0 | 0 | 0 | 0 | 0
2016-05-07 17:00 | 0 | 0 | 0 | 0 | 0 | 0 | 766831.7966 | 392381 | 0 | 0 | 0 | 0 | 1593183.1181 | 0 | 0 | 0 | 0 | 0 | 0 | 0 | 0 | 0 | 0 | 0 | 0 | 0 | 0 | 0 | 0 | 374450.7966 | 0 | 0 | 0 | 0 | 0 | 0 | 0 | 0 | 0 | 0 | 0 | 0 | 0 | 0
2016-05-07 18:00 | 0 | 0 | 0 | 0 | 0 | 0 | 772591.3602 | 397613 | 0 | 0 | 0 | 0 | 1967633.9147 | 0 | 0 | 0 | 0 | 0 | 0 | 527.5636 | 0 | 0 | 0 | 0 | 0 | 0 | 0 | 0 | 0 | 374450.7966 | 0 | 0 | 0 | 0 | 0 | 0 | 0 | 527.5636 | 0 | 0 | 0 | 0 | 0 | 0
2016-05-07 19:00 | 0 | 0 | 0 | 0 | 0 | 0 | 777477.7966 | 403027 | 0 | 0 | 0 | 0 | 2342084.7113 | 0 | 0 | 0 | 0 | 0 | 0 | 527.5636 | 0 | 0 | 0 | 0 | 0 | 0 | 0 | 0 | 0 | 374450.7966 | 0 | 0 | 0 | 0 | 0 | 0 | 0 | 0 | 0 | 0 | 0 | 0 | 0 | 0
2016-05-07 20:00 | 0 | 0 | 0 | 0 | 0 | 0 | 782700.7966 | 408250 | 0 | 0 | 0 | 0 | 2716535.5079 | 0 | 0 | 0 | 0 | 0 | 0 | 527.5636 | 0 | 0 | 0 | 0 | 0 | 0 | 0 | 0 | 0 | 374450.7966 | 0 | 0 | 0 | 0 | 0 | 0 | 0 | 0 | 0 | 0 | 0 | 0 | 0 | 0
2016-05-07 21:00 | 0 | 0 | 0 | 0 | 0 | 0 | 787318.7966 | 412868 | 0 | 0 | 0 | 0 | 3090986.3044 | 0 | 0 | 0 | 0 | 0 | 0 | 527.5636 | 0 | 0 | 0 | 0 | 0 | 0 | 0 | 0 | 0 | 374450.7966 | 0 | 0 | 0 | 0 | 0 | 0 | 0 | 0 | 0 | 0 | 0 | 0 | 0 | 0
2016-05-07 22:00 | 0 | 0 | 0 | 0 | 0 | 0 | 786046.7966 | 411596 | 0 | 0 | 0 | 0 | 3465437.101 | 0 | 0 | 0 | 0 | 0 | 0 | 527.5636 | 0 | 0 | 0 | 0 | 0 | 0 | 0 | 0 | 0 | 374450.7966 | 0 | 0 | 0 | 0 | 0 | 0 | 0 | 0 | 0 | 0 | 0 | 0 | 0 | 0
2016-05-07 23:00 | 0 | 0 | 0 | 0 | 0 | 0 | 670313.0415 | 408324 | 0 | 0 | 0 | 0 | 3727426.1426 | 0 | 0 | 0 | 0 | 0 | 0 | 527.5636 | 0 | 0 | 0 | 0 | 0 | 0 | 0 | 0 | 0 | 261989.0415 | 0 | 0 | 0 | 0 | 0 | 0 | 0 | 0 | 0 | 0 | 0 | 0 | 0 | 0
2016-05-08 | 0 | 0 | 0 | 0 | 0 | 0 | 470670.2605 | 407114 | 0 | 0 | 0 | 0 | 3790982.4031 | 0 | 0 | 0 | 0 | 0 | 0 | 527.5636 | 0 | 0 | 0 | 0 | 0 | 0 | 0 | 0 | 0 | 63556.2605 | 0 | 0 | 0 | 0 | 0 | 0 | 0 | 0 | 0 | 0 | 0 | 0 | 0 | 0
2016-05-08 01:00 | 0 | 0 | 0 | 0 | 0 | 0 | 143019.8905 | 405342 | 0 | 0 | 0 | 0 | 3528660.2935 | 0 | 0 | 0 | 0 | 0 | 0 | 527.5636 | 0 | 0 | 0 | 0 | 0 | 0 | 0 | 0 | 0 | -262322.1095 | 0 | 0 | 0 | 0 | 0 | 0 | 0 | 0 | 0 | 0 | 0 | 0 | 0 | 0
2016-05-08 02:00 | 0 | 0 | 0 | 0 | 0 | 120151.3204 | 6262.6027 | 393060 | 0 | 0 | 0 | 0 | 3262541.7803 | 0 | 0 | 0 | 0 | 0 | 0 | 0 | 0 | 0 | 0 | 0 | 0 | 0 | 0 | 0 | 0 | -266118.5132 | 0 | 0 | 0 | 0 | 0 | 0 | 0 | -527.5636 | 0 | 0 | 0 | 0 | 0 | 0
2016-05-08 03:00 | 0 | 0 | 0 | 0 | 0 | 0 | 0 | 374129 | 0 | 0 | 0 | 0 | 2888412.7803 | 0 | 0 | 0 | 0 | 0 | 0 | 0 | 0 | 0 | 0 | 0 | 0 | 0 | 0 | 0 | 0 | -374129 | 0 | 0 | 0 | 0 | 0 | 0 | 0 | 0 | 0 | 0 | 0 | 0 | 0 | 0
2016-05-08 04:00 | 0 | 0 | 0 | 0 | 0 | 0 | 0 | 355169 | 0 | 0 | 0 | 0 | 2533243.7803 | 0 | 0 | 0 | 0 | 0 | 0 | 0 | 0 | 0 | 0 | 0 | 0 | 0 | 0 | 0 | 0 | -355169 | 0 | 0 | 0 | 0 | 0 | 0 | 0 | 0 | 0 | 0 | 0 | 0 | 0 | 0
2016-05-08 05:00 | 0 | 0 | 0 | 0 | 0 | 0 | 0 | 338425 | 0 | 0 | 0 | 0 | 2194818.7803 | 0 | 0 | 0 | 0 | 0 | 0 | 0 | 0 | 0 | 0 | 0 | 0 | 0 | 0 | 0 | 0 | -338425 | 0 | 0 | 0 | 0 | 0 | 0 | 0 | 0 | 0 | 0 | 0 | 0 | 0 | 0
2016-05-08 06:00 | 0 | 0 | 0 | 0 | 0 | 0 | 0 | 323847 | 0 | 0 | 0 | 0 | 1870444.2167 | 0 | 0 | 0 | 0 | 0 | 0 | 527.5636 | 0 | 0 | 0 | 0 | 0 | 0 | 0 | 0 | 0 | -324374.5636 | 0 | 0 | 0 | 0 | 0 | 0 | 0 | 527.5636 | 0 | 0 | 0 | 0 | 0 | 0
2016-05-08 07:00 | 0 | 0 | 0 | 0 | 0 | 0 | 0 | 314294 | 0 | 0 | 0 | 0 | 1556150.2167 | 0 | 0 | 0 | 0 | 0 | 0 | 527.5636 | 0 | 0 | 0 | 0 | 0 | 0 | 0 | 0 | 0 | -314294 | 0 | 0 | 0 | 0 | 0 | 0 | 0 | 0 | 0 | 0 | 0 | 0 | 0 | 0
2016-05-08 08:00 | 0 | 0 | 0 | 0 | 0 | 0 | 0 | 309467 | 0 | 0 | 0 | 0 | 1247210.7803 | 0 | 0 | 0 | 0 | 0 | 0 | 0 | 0 | 0 | 0 | 0 | 0 | 0 | 0 | 0 | 0 | -308939.4364 | 0 | 0 | 0 | 0 | 0 | 0 | 0 | -527.5636 | 0 | 0 | 0 | 0 | 0 | 0
2016-05-08 09:00 | 0 | 0 | 0 | 0 | 0 | 0 | 0 | 309104 | 0 | 0 | 0 | 0 | 937579.2167 | 0 | 0 | 0 | 0 | 0 | 0 | 527.5636 | 0 | 0 | 0 | 0 | 0 | 0 | 0 | 0 | 0 | -309631.5636 | 0 | 0 | 0 | 0 | 0 | 0 | 0 | 527.5636 | 0 | 0 | 0 | 0 | 0 | 0
2016-05-08 10:00 | 0 | 0 | 0 | 0 | 0 | 0 | 0 | 310431 | 0 | 0 | 0 | 0 | 627148.2167 | 0 | 0 | 0 | 0 | 0 | 0 | 527.5636 | 0 | 0 | 0 | 0 | 0 | 0 | 0 | 0 | 0 | -310431 | 0 | 0 | 0 | 0 | 0 | 0 | 0 | 0 | 0 | 0 | 0 | 0 | 0 | 0
2016-05-08 11:00 | 0 | 0 | 0 | 0 | 0 | 0 | 0 | 316560 | 0 | 0 | 0 | 0 | 311115.7803 | 0 | 0 | 0 | 0 | 0 | 0 | 0 | 0 | 0 | 0 | 0 | 0 | 0 | 0 | 0 | 0 | -316032.4364 | 0 | 0 | 0 | 0 | 0 | 0 | 0 | -527.5636 | 0 | 0 | 0 | 0 | 0 | 0
2016-05-08 12:00 | 0 | 0 | 0 | 0 | 0 | 0 | 56151.9669 | 330585 | 0 | 0 | 0 | 0 | 36682.7472 | 0 | 0 | 0 | 0 | 0 | 0 | 0 | 0 | 0 | 0 | 0 | 0 | 0 | 0 | 0 | 0 | -274433.0331 | 0 | 0 | 0 | 0 | 0 | 0 | 0 | 0 | 0 | 0 | 0 | 0 | 0 | 0
2016-05-08 13:00 | 0 | 0 | 0 | 0 | 0 | 0 | 406406.6355 | 347778 | 0 | 0 | 0 | 0 | 95311.3827 | 0 | 0 | 0 | 0 | 0 | 0 | 0 | 0 | 0 | 0 | 0 | 0 | 0 | 0 | 0 | 0 | 58628.6355 | 0 | 0 | 0 | 0 | 0 | 0 | 0 | 0 | 0 | 0 | 0 | 0 | 0 | 0
2016-05-08 14:00 | 0 | 0 | 0 | 0 | 0 | 0 | 654433.5893 | 361514 | 0 | 0 | 0 | 0 | 388230.972 | 0 | 0 | 0 | 0 | 0 | 0 | 0 | 0 | 0 | 0 | 0 | 0 | 0 | 0 | 0 | 0 | 292919.5893 | 0 | 0 | 0 | 0 | 0 | 0 | 0 | 0 | 0 | 0 | 0 | 0 | 0 | 0
2016-05-08 15:00 | 0 | 0 | 0 | 0 | 0 | 0 | 745542.7966 | 371092 | 0 | 0 | 0 | 0 | 762681.7686 | 0 | 0 | 0 | 0 | 0 | 0 | 0 | 0 | 0 | 0 | 0 | 0 | 0 | 0 | 0 | 0 | 374450.7966 | 0 | 0 | 0 | 0 | 0 | 0 | 0 | 0 | 0 | 0 | 0 | 0 | 0 | 0
2016-05-08 16:00 | 0 | 0 | 0 | 0 | 0 | 0 | 752660.7966 | 378210 | 0 | 0 | 0 | 0 | 1137132.5651 | 0 | 0 | 0 | 0 | 0 | 0 | 0 | 0 | 0 | 0 | 0 | 0 | 0 | 0 | 0 | 0 | 374450.7966 | 0 | 0 | 0 | 0 | 0 | 0 | 0 | 0 | 0 | 0 | 0 | 0 | 0 | 0
2016-05-08 17:00 | 0 | 0 | 0 | 0 | 0 | 0 | 759834.7966 | 385384 | 0 | 0 | 0 | 0 | 1511583.3617 | 0 | 0 | 0 | 0 | 0 | 0 | 0 | 0 | 0 | 0 | 0 | 0 | 0 | 0 | 0 | 0 | 374450.7966 | 0 | 0 | 0 | 0 | 0 | 0 | 0 | 0 | 0 | 0 | 0 | 0 | 0 | 0
2016-05-08 18:00 | 0 | 0 | 0 | 0 | 0 | 0 | 765438.3602 | 390460 | 0 | 0 | 0 | 0 | 1886034.1583 | 0 | 0 | 0 | 0 | 0 | 0 | 527.5636 | 0 | 0 | 0 | 0 | 0 | 0 | 0 | 0 | 0 | 374450.7966 | 0 | 0 | 0 | 0 | 0 | 0 | 0 | 527.5636 | 0 | 0 | 0 | 0 | 0 | 0
2016-05-08 19:00 | 0 | 0 | 0 | 0 | 0 | 0 | 769294.7966 | 394844 | 0 | 0 | 0 | 0 | 2260484.9549 | 0 | 0 | 0 | 0 | 0 | 0 | 527.5636 | 0 | 0 | 0 | 0 | 0 | 0 | 0 | 0 | 0 | 374450.7966 | 0 | 0 | 0 | 0 | 0 | 0 | 0 | 0 | 0 | 0 | 0 | 0 | 0 | 0
2016-05-08 20:00 | 0 | 0 | 0 | 0 | 0 | 0 | 774182.7966 | 399732 | 0 | 0 | 0 | 0 | 2634935.7515 | 0 | 0 | 0 | 0 | 0 | 0 | 527.5636 | 0 | 0 | 0 | 0 | 0 | 0 | 0 | 0 | 0 | 374450.7966 | 0 | 0 | 0 | 0 | 0 | 0 | 0 | 0 | 0 | 0 | 0 | 0 | 0 | 0
2016-05-08 21:00 | 0 | 0 | 0 | 0 | 0 | 0 | 778306.7966 | 403856 | 0 | 0 | 0 | 0 | 3009386.5481 | 0 | 0 | 0 | 0 | 0 | 0 | 527.5636 | 0 | 0 | 0 | 0 | 0 | 0 | 0 | 0 | 0 | 374450.7966 | 0 | 0 | 0 | 0 | 0 | 0 | 0 | 0 | 0 | 0 | 0 | 0 | 0 | 0
2016-05-08 22:00 | 0 | 0 | 0 | 0 | 0 | 0 | 773157.503 | 405261 | 0 | 0 | 0 | 0 | 3377810.6147 | 0 | 0 | 0 | 0 | 0 | 0 | 0 | 0 | 0 | 0 | 0 | 0 | 0 | 0 | 0 | 0 | 368424.0666 | 0 | 0 | 0 | 0 | 0 | 0 | 0 | -527.5636 | 0 | 0 | 0 | 0 | 0 | 0
2016-05-08 23:00 | 0 | 0 | 0 | 0 | 0 | 0 | 655631.2538 | 404452 | 0 | 0 | 0 | 0 | 3628989.8685 | 0 | 0 | 0 | 0 | 0 | 0 | 0 | 0 | 0 | 0 | 0 | 0 | 0 | 0 | 0 | 0 | 251179.2538 | 0 | 0 | 0 | 0 | 0 | 0 | 0 | 0 | 0 | 0 | 0 | 0 | 0 | 0
2016-05-09 | 0 | 0 | 0 | 0 | 0 | 0 | 471211.3951 | 408354 | 0 | 0 | 0 | 0 | 3691319.7 | 0 | 0 | 0 | 0 | 0 | 0 | 527.5636 | 0 | 0 | 0 | 0 | 0 | 0 | 0 | 0 | 0 | 62329.8315 | 0 | 0 | 0 | 0 | 0 | 0 | 0 | 527.5636 | 0 | 0 | 0 | 0 | 0 | 0
2016-05-09 01:00 | 0 | 0 | 0 | 0 | 0 | 0 | 175596.0382 | 410942 | 0 | 0 | 0 | 0 | 3456501.3018 | 0 | 0 | 0 | 0 | 0 | 0 | 0 | 0 | 0 | 0 | 0 | 0 | 0 | 0 | 0 | 0 | -234818.3982 | 0 | 0 | 0 | 0 | 0 | 0 | 0 | -527.5636 | 0 | 0 | 0 | 0 | 0 | 0
2016-05-09 02:00 | 0 | 0 | 0 | 0 | 0 | 643206.1625 | 9803.6443 | 398272 | 0 | 0 | 0 | 0 | 3710711.5449 | 0 | 0 | 0 | 0 | 0 | 0 | 527.5636 | 0 | 0 | 0 | 0 | 0 | 0 | 0 | 0 | 0 | 254210.2431 | 0 | 0 | 0 | 0 | 0 | 0 | 0 | 527.5636 | 0 | 0 | 0 | 0 | 0 | 0
2016-05-09 03:00 | 0 | 0 | 0 | 0 | 0 | 1755.6398 | 0 | 376734 | 0 | 0 | 0 | 0 | 3336260.7483 | 0 | 0 | 0 | 0 | 0 | 0 | 0 | 0 | 0 | 0 | 0 | 0 | 0 | 0 | 0 | 0 | -374450.7966 | 0 | 0 | 0 | 0 | 0 | 0 | 0 | -527.5636 | 0 | 0 | 0 | 0 | 0 | 0
2016-05-09 04:00 | 0 | 0 | 0 | 0 | 0 | 0 | 0 | 356149 | 0 | 0 | 0 | 0 | 2980111.7483 | 0 | 0 | 0 | 0 | 0 | 0 | 0 | 0 | 0 | 0 | 0 | 0 | 0 | 0 | 0 | 0 | -356149 | 0 | 0 | 0 | 0 | 0 | 0 | 0 | 0 | 0 | 0 | 0 | 0 | 0 | 0
2016-05-09 05:00 | 0 | 0 | 0 | 0 | 0 | 0 | 0 | 339213 | 0 | 0 | 0 | 0 | 2640898.7483 | 0 | 0 | 0 | 0 | 0 | 0 | 0 | 0 | 0 | 0 | 0 | 0 | 0 | 0 | 0 | 0 | -339213 | 0 | 0 | 0 | 0 | 0 | 0 | 0 | 0 | 0 | 0 | 0 | 0 | 0 | 0
2016-05-09 06:00 | 0 | 0 | 0 | 0 | 0 | 0 | 0 | 326866 | 0 | 0 | 0 | 0 | 2314032.7483 | 0 | 0 | 0 | 0 | 0 | 0 | 0 | 0 | 0 | 0 | 0 | 0 | 0 | 0 | 0 | 0 | -326866 | 0 | 0 | 0 | 0 | 0 | 0 | 0 | 0 | 0 | 0 | 0 | 0 | 0 | 0
2016-05-09 07:00 | 0 | 0 | 0 | 0 | 0 | 0 | 0 | 319749 | 0 | 0 | 0 | 0 | 1993756.1847 | 0 | 0 | 0 | 0 | 0 | 0 | 527.5636 | 0 | 0 | 0 | 0 | 0 | 0 | 0 | 0 | 0 | -320276.5636 | 0 | 0 | 0 | 0 | 0 | 0 | 0 | 527.5636 | 0 | 0 | 0 | 0 | 0 | 0
2016-05-09 08:00 | 0 | 0 | 0 | 0 | 0 | 0 | 0 | 319811 | 0 | 0 | 0 | 0 | 1674472.7483 | 0 | 0 | 0 | 0 | 0 | 0 | 0 | 0 | 0 | 0 | 0 | 0 | 0 | 0 | 0 | 0 | -319283.4364 | 0 | 0 | 0 | 0 | 0 | 0 | 0 | -527.5636 | 0 | 0 | 0 | 0 | 0 | 0
2016-05-09 09:00 | 0 | 0 | 0 | 0 | 0 | 0 | 0 | 330336 | 0 | 0 | 0 | 0 | 1343609.1847 | 0 | 0 | 0 | 0 | 0 | 0 | 527.5636 | 0 | 0 | 0 | 0 | 0 | 0 | 0 | 0 | 0 | -330863.5636 | 0 | 0 | 0 | 0 | 0 | 0 | 0 | 527.5636 | 0 | 0 | 0 | 0 | 0 | 0
2016-05-09 10:00 | 0 | 0 | 0 | 0 | 0 | 0 | 0 | 354415 | 0 | 0 | 0 | 0 | 989194.1847 | 0 | 0 | 0 | 0 | 0 | 0 | 527.5636 | 0 | 0 | 0 | 0 | 0 | 0 | 0 | 0 | 0 | -354415 | 0 | 0 | 0 | 0 | 0 | 0 | 0 | 0 | 0 | 0 | 0 | 0 | 0 | 0
2016-05-09 11:00 | 0 | 0 | 0 | 0 | 0 | 3931.6398 | 0 | 378910 | 0 | 0 | 0 | 0 | 614743.3881 | 0 | 0 | 0 | 0 | 0 | 0 | 0 | 0 | 0 | 0 | 0 | 0 | 0 | 0 | 0 | 0 | -374450.7966 | 0 | 0 | 0 | 0 | 0 | 0 | 0 | -527.5636 | 0 | 0 | 0 | 0 | 0 | 0
2016-05-09 12:00 | 0 | 0 | 0 | 0 | 0 | 0 | 66255.9957 | 395303 | 0 | 0 | 0 | 0 | 285696.3838 | 0 | 0 | 0 | 0 | 0 | 0 | 0 | 0 | 0 | 0 | 0 | 0 | 0 | 0 | 0 | 0 | -329047.0043 | 0 | 0 | 0 | 0 | 0 | 0 | 0 | 0 | 0 | 0 | 0 | 0 | 0 | 0
2016-05-09 13:00 | 0 | 0 | 0 | 0 | 0 | 0 | 459927.0329 | 408599 | 0 | 0 | 0 | 0 | 337024.4167 | 0 | 0 | 0 | 0 | 0 | 0 | 0 | 0 | 0 | 0 | 0 | 0 | 0 | 0 | 0 | 0 | 51328.0329 | 0 | 0 | 0 | 0 | 0 | 0 | 0 | 0 | 0 | 0 | 0 | 0 | 0 | 0
2016-05-09 14:00 | 0 | 0 | 0 | 0 | 0 | 0 | 768394.5876 | 421708 | 0 | 0 | 0 | 0 | 683711.0043 | 0 | 0 | 0 | 0 | 0 | 0 | 0 | 0 | 0 | 0 | 0 | 0 | 0 | 0 | 0 | 0 | 346686.5876 | 0 | 0 | 0 | 0 | 0 | 0 | 0 | 0 | 0 | 0 | 0 | 0 | 0 | 0
2016-05-09 15:00 | 0 | 0 | 0 | 0 | 0 | 0 | 807197.7966 | 432747 | 0 | 0 | 0 | 0 | 1058161.8009 | 0 | 0 | 0 | 0 | 0 | 0 | 0 | 0 | 0 | 0 | 0 | 0 | 0 | 0 | 0 | 0 | 374450.7966 | 0 | 0 | 0 | 0 | 0 | 0 | 0 | 0 | 0 | 0 | 0 | 0 | 0 | 0
2016-05-09 16:00 | 0 | 0 | 0 | 0 | 0 | 0 | 815589.7966 | 441139 | 0 | 0 | 0 | 0 | 1432612.5975 | 0 | 0 | 0 | 0 | 0 | 0 | 0 | 0 | 0 | 0 | 0 | 0 | 0 | 0 | 0 | 0 | 374450.7966 | 0 | 0 | 0 | 0 | 0 | 0 | 0 | 0 | 0 | 0 | 0 | 0 | 0 | 0
2016-05-09 17:00 | 0 | 0 | 0 | 0 | 0 | 0 | 823856.7966 | 449406 | 0 | 0 | 0 | 0 | 1807063.394 | 0 | 0 | 0 | 0 | 0 | 0 | 0 | 0 | 0 | 0 | 0 | 0 | 0 | 0 | 0 | 0 | 374450.7966 | 0 | 0 | 0 | 0 | 0 | 0 | 0 | 0 | 0 | 0 | 0 | 0 | 0 | 0
2016-05-09 18:00 | 0 | 0 | 0 | 0 | 0 | 0 | 829064.7966 | 454614 | 0 | 0 | 0 | 0 | 2181514.1906 | 0 | 0 | 0 | 0 | 0 | 0 | 0 | 0 | 0 | 0 | 0 | 0 | 0 | 0 | 0 | 0 | 374450.7966 | 0 | 0 | 0 | 0 | 0 | 0 | 0 | 0 | 0 | 0 | 0 | 0 | 0 | 0
2016-05-09 19:00 | 0 | 0 | 0 | 0 | 0 | 0 | 832510.7966 | 458060 | 0 | 0 | 0 | 0 | 2555964.9872 | 0 | 0 | 0 | 0 | 0 | 0 | 0 | 0 | 0 | 0 | 0 | 0 | 0 | 0 | 0 | 0 | 374450.7966 | 0 | 0 | 0 | 0 | 0 | 0 | 0 | 0 | 0 | 0 | 0 | 0 | 0 | 0
2016-05-09 20:00 | 0 | 0 | 0 | 0 | 0 | 0 | 835459.3602 | 460481 | 0 | 0 | 0 | 0 | 2930415.7838 | 0 | 0 | 0 | 0 | 0 | 0 | 527.5636 | 0 | 0 | 0 | 0 | 0 | 0 | 0 | 0 | 0 | 374450.7966 | 0 | 0 | 0 | 0 | 0 | 0 | 0 | 527.5636 | 0 | 0 | 0 | 0 | 0 | 0
2016-05-09 21:00 | 0 | 0 | 0 | 0 | 0 | 0 | 836778.7966 | 462328 | 0 | 0 | 0 | 0 | 3304866.5804 | 0 | 0 | 0 | 0 | 0 | 0 | 527.5636 | 0 | 0 | 0 | 0 | 0 | 0 | 0 | 0 | 0 | 374450.7966 | 0 | 0 | 0 | 0 | 0 | 0 | 0 | 0 | 0 | 0 | 0 | 0 | 0 | 0
2016-05-09 22:00 | 0 | 0 | 0 | 0 | 0 | 0 | 835346.2329 | 461423 | 0 | 0 | 0 | 0 | 3679317.377 | 0 | 0 | 0 | 0 | 0 | 0 | 0 | 0 | 0 | 0 | 0 | 0 | 0 | 0 | 0 | 0 | 374450.7966 | 0 | 0 | 0 | 0 | 0 | 0 | 0 | -527.5636 | 0 | 0 | 0 | 0 | 0 | 0
2016-05-09 23:00 | 0 | 0 | 0 | 0 | 0 | 0 | 833952.3602 | 458974 | 0 | 0 | 0 | 0 | 4053768.1735 | 0 | 0 | 0 | 0 | 0 | 0 | 527.5636 | 0 | 0 | 0 | 0 | 0 | 0 | 0 | 0 | 0 | 374450.7966 | 0 | 0 | 0 | 0 | 0 | 0 | 0 | 527.5636 | 0 | 0 | 0 | 0 | 0 | 0
2016-05-10 | 0 | 0 | 0 | 0 | 0 | 0 | 711022.2784 | 460125 | 0 | 0 | 0 | 0 | 4304665.4519 | 0 | 0 | 0 | 0 | 0 | 0 | 527.5636 | 0 | 0 | 0 | 0 | 0 | 0 | 0 | 0 | 0 | 250897.2784 | 0 | 0 | 0 | 0 | 0 | 0 | 0 | 0 | 0 | 0 | 0 | 0 | 0 | 0
2016-05-10 01:00 | 0 | 0 | 0 | 0 | 0 | 0 | 320421.9023 | 454568 | 0 | 0 | 0 | 0 | 4170519.3543 | 0 | 0 | 0 | 0 | 0 | 0 | 527.5636 | 0 | 0 | 0 | 0 | 0 | 0 | 0 | 0 | 0 | -134146.0977 | 0 | 0 | 0 | 0 | 0 | 0 | 0 | 0 | 0 | 0 | 0 | 0 | 0 | 0
2016-05-10 02:00 | 0 | 0 | 0 | 0 | 0 | 527891.236 | 12400.748 | 433819 | 0 | 0 | 0 | 0 | 4276992.3383 | 0 | 0 | 0 | 0 | 0 | 0 | 527.5636 | 0 | 0 | 0 | 0 | 0 | 0 | 0 | 0 | 0 | 106472.984 | 0 | 0 | 0 | 0 | 0 | 0 | 0 | 0 | 0 | 0 | 0 | 0 | 0 | 0
2016-05-10 03:00 | 0 | 0 | 0 | 0 | 0 | 31555.6398 | 0 | 406534 | 0 | 0 | 0 | 0 | 3902541.5417 | 0 | 0 | 0 | 0 | 0 | 0 | 0 | 0 | 0 | 0 | 0 | 0 | 0 | 0 | 0 | 0 | -374450.7966 | 0 | 0 | 0 | 0 | 0 | 0 | 0 | -527.5636 | 0 | 0 | 0 | 0 | 0 | 0
2016-05-10 04:00 | 0 | 0 | 0 | 0 | 0 | 8633.2034 | 0 | 383084 | 0 | 0 | 0 | 0 | 3528090.7451 | 0 | 0 | 0 | 0 | 0 | 0 | 0 | 0 | 0 | 0 | 0 | 0 | 0 | 0 | 0 | 0 | -374450.7966 | 0 | 0 | 0 | 0 | 0 | 0 | 0 | 0 | 0 | 0 | 0 | 0 | 0 | 0
2016-05-10 05:00 | 0 | 0 | 0 | 0 | 0 | 0 | 0 | 362448 | 0 | 0 | 0 | 0 | 3165115.1815 | 0 | 0 | 0 | 0 | 0 | 0 | 527.5636 | 0 | 0 | 0 | 0 | 0 | 0 | 0 | 0 | 0 | -362975.5636 | 0 | 0 | 0 | 0 | 0 | 0 | 0 | 527.5636 | 0 | 0 | 0 | 0 | 0 | 0
2016-05-10 06:00 | 0 | 0 | 0 | 0 | 0 | 0 | 0 | 348334 | 0 | 0 | 0 | 0 | 2817308.7451 | 0 | 0 | 0 | 0 | 0 | 0 | 0 | 0 | 0 | 0 | 0 | 0 | 0 | 0 | 0 | 0 | -347806.4364 | 0 | 0 | 0 | 0 | 0 | 0 | 0 | -527.5636 | 0 | 0 | 0 | 0 | 0 | 0
2016-05-10 07:00 | 0 | 0 | 0 | 0 | 0 | 0 | 0 | 339313 | 0 | 0 | 0 | 0 | 2477995.7451 | 0 | 0 | 0 | 0 | 0 | 0 | 0 | 0 | 0 | 0 | 0 | 0 | 0 | 0 | 0 | 0 | -339313 | 0 | 0 | 0 | 0 | 0 | 0 | 0 | 0 | 0 | 0 | 0 | 0 | 0 | 0
2016-05-10 08:00 | 0 | 0 | 0 | 0 | 0 | 0 | 0 | 337125 | 0 | 0 | 0 | 0 | 2140343.1815 | 0 | 0 | 0 | 0 | 0 | 0 | 527.5636 | 0 | 0 | 0 | 0 | 0 | 0 | 0 | 0 | 0 | -337652.5636 | 0 | 0 | 0 | 0 | 0 | 0 | 0 | 527.5636 | 0 | 0 | 0 | 0 | 0 | 0
2016-05-10 09:00 | 0 | 0 | 0 | 0 | 0 | 0 | 0 | 344916 | 0 | 0 | 0 | 0 | 1795427.1815 | 0 | 0 | 0 | 0 | 0 | 0 | 527.5636 | 0 | 0 | 0 | 0 | 0 | 0 | 0 | 0 | 0 | -344916 | 0 | 0 | 0 | 0 | 0 | 0 | 0 | 0 | 0 | 0 | 0 | 0 | 0 | 0
2016-05-10 10:00 | 0 | 0 | 0 | 0 | 0 | 0 | 0 | 366983 | 0 | 0 | 0 | 0 | 1428971.7451 | 0 | 0 | 0 | 0 | 0 | 0 | 0 | 0 | 0 | 0 | 0 | 0 | 0 | 0 | 0 | 0 | -366455.4364 | 0 | 0 | 0 | 0 | 0 | 0 | 0 | -527.5636 | 0 | 0 | 0 | 0 | 0 | 0
2016-05-10 11:00 | 0 | 0 | 0 | 0 | 0 | 385856.8607 | 0 | 389659 | 0 | 0 | 0 | 0 | 1425169.6058 | 0 | 0 | 0 | 0 | 0 | 0 | 0 | 0 | 0 | 0 | 0 | 0 | 0 | 0 | 0 | 0 | -3802.1393 | 0 | 0 | 0 | 0 | 0 | 0 | 0 | 0 | 0 | 0 | 0 | 0 | 0 | 0
2016-05-10 12:00 | 0 | 0 | 0 | 0 | 0 | 0 | 57850.1558 | 404419 | 0 | 0 | 0 | 0 | 1078600.7616 | 0 | 0 | 0 | 0 | 0 | 0 | 0 | 0 | 0 | 0 | 0 | 0 | 0 | 0 | 0 | 0 | -346568.8442 | 0 | 0 | 0 | 0 | 0 | 0 | 0 | 0 | 0 | 0 | 0 | 0 | 0 | 0
2016-05-10 13:00 | 0 | 0 | 0 | 0 | 0 | 0 | 520270.3821 | 419261 | 0 | 0 | 0 | 0 | 1179610.1436 | 0 | 0 | 0 | 0 | 0 | 0 | 0 | 0 | 0 | 0 | 0 | 0 | 0 | 0 | 0 | 0 | 101009.3821 | 0 | 0 | 0 | 0 | 0 | 0 | 0 | 0 | 0 | 0 | 0 | 0 | 0 | 0
2016-05-10 14:00 | 0 | 0 | 0 | 0 | 0 | 0 | 808516.7966 | 434066 | 0 | 0 | 0 | 0 | 1554060.9402 | 0 | 0 | 0 | 0 | 0 | 0 | 0 | 0 | 0 | 0 | 0 | 0 | 0 | 0 | 0 | 0 | 374450.7966 | 0 | 0 | 0 | 0 | 0 | 0 | 0 | 0 | 0 | 0 | 0 | 0 | 0 | 0
2016-05-10 15:00 | 0 | 0 | 0 | 0 | 0 | 0 | 821519.3602 | 446541 | 0 | 0 | 0 | 0 | 1928511.7368 | 0 | 0 | 0 | 0 | 0 | 0 | 527.5636 | 0 | 0 | 0 | 0 | 0 | 0 | 0 | 0 | 0 | 374450.7966 | 0 | 0 | 0 | 0 | 0 | 0 | 0 | 527.5636 | 0 | 0 | 0 | 0 | 0 | 0
2016-05-10 16:00 | 0 | 0 | 0 | 0 | 0 | 0 | 830758.7966 | 456308 | 0 | 0 | 0 | 0 | 2302962.5334 | 0 | 0 | 0 | 0 | 0 | 0 | 527.5636 | 0 | 0 | 0 | 0 | 0 | 0 | 0 | 0 | 0 | 374450.7966 | 0 | 0 | 0 | 0 | 0 | 0 | 0 | 0 | 0 | 0 | 0 | 0 | 0 | 0
2016-05-10 17:00 | 0 | 0 | 0 | 0 | 0 | 0 | 840370.7966 | 465920 | 0 | 0 | 0 | 0 | 2677413.33 | 0 | 0 | 0 | 0 | 0 | 0 | 527.5636 | 0 | 0 | 0 | 0 | 0 | 0 | 0 | 0 | 0 | 374450.7966 | 0 | 0 | 0 | 0 | 0 | 0 | 0 | 0 | 0 | 0 | 0 | 0 | 0 | 0
2016-05-10 18:00 | 0 | 0 | 0 | 0 | 0 | 0 | 846953.7966 | 472503 | 0 | 0 | 0 | 0 | 3051864.1266 | 0 | 0 | 0 | 0 | 0 | 0 | 527.5636 | 0 | 0 | 0 | 0 | 0 | 0 | 0 | 0 | 0 | 374450.7966 | 0 | 0 | 0 | 0 | 0 | 0 | 0 | 0 | 0 | 0 | 0 | 0 | 0 | 0
2016-05-10 19:00 | 0 | 0 | 0 | 0 | 0 | 0 | 856923.7966 | 482473 | 0 | 0 | 0 | 0 | 3426314.9231 | 0 | 0 | 0 | 0 | 0 | 0 | 527.5636 | 0 | 0 | 0 | 0 | 0 | 0 | 0 | 0 | 0 | 374450.7966 | 0 | 0 | 0 | 0 | 0 | 0 | 0 | 0 | 0 | 0 | 0 | 0 | 0 | 0
2016-05-10 20:00 | 0 | 0 | 0 | 0 | 0 | 0 | 861533.7966 | 487083 | 0 | 0 | 0 | 0 | 3800765.7197 | 0 | 0 | 0 | 0 | 0 | 0 | 527.5636 | 0 | 0 | 0 | 0 | 0 | 0 | 0 | 0 | 0 | 374450.7966 | 0 | 0 | 0 | 0 | 0 | 0 | 0 | 0 | 0 | 0 | 0 | 0 | 0 | 0
2016-05-10 21:00 | 0 | 0 | 0 | 0 | 0 | 0 | 865612.7966 | 491162 | 0 | 0 | 0 | 0 | 4175216.5163 | 0 | 0 | 0 | 0 | 0 | 0 | 527.5636 | 0 | 0 | 0 | 0 | 0 | 0 | 0 | 0 | 0 | 374450.7966 | 0 | 0 | 0 | 0 | 0 | 0 | 0 | 0 | 0 | 0 | 0 | 0 | 0 | 0
2016-05-10 22:00 | 0 | 0 | 0 | 0 | 0 | 0 | 863212.2329 | 489289 | 0 | 0 | 0 | 0 | 4549667.3129 | 0 | 0 | 0 | 0 | 0 | 0 | 0 | 0 | 0 | 0 | 0 | 0 | 0 | 0 | 0 | 0 | 374450.7966 | 0 | 0 | 0 | 0 | 0 | 0 | 0 | -527.5636 | 0 | 0 | 0 | 0 | 0 | 0
2016-05-10 23:00 | 0 | 0 | 0 | 0 | 0 | 0 | 859018.3602 | 484040 | 0 | 0 | 0 | 0 | 4924118.1095 | 0 | 0 | 0 | 0 | 0 | 0 | 527.5636 | 0 | 0 | 0 | 0 | 0 | 0 | 0 | 0 | 0 | 374450.7966 | 0 | 0 | 0 | 0 | 0 | 0 | 0 | 527.5636 | 0 | 0 | 0 | 0 | 0 | 0
2016-05-11 | 0 | 0 | 0 | 0 | 0 | 0 | 671634.1923 | 482045 | 0 | 0 | 0 | 0 | 5113707.3017 | 0 | 0 | 0 | 0 | 0 | 0 | 527.5636 | 0 | 0 | 0 | 0 | 0 | 0 | 0 | 0 | 0 | 189589.1923 | 0 | 0 | 0 | 0 | 0 | 0 | 0 | 0 | 0 | 0 | 0 | 0 | 0 | 0
2016-05-11 01:00 | 0 | 0 | 0 | 0 | 0 | 0 | 308859.7885 | 474763 | 0 | 0 | 0 | 0 | 4947804.0903 | 0 | 0 | 0 | 0 | 0 | 0 | 527.5636 | 0 | 0 | 0 | 0 | 0 | 0 | 0 | 0 | 0 | -165903.2115 | 0 | 0 | 0 | 0 | 0 | 0 | 0 | 0 | 0 | 0 | 0 | 0 | 0 | 0
2016-05-11 02:00 | 0 | 0 | 0 | 0 | 0 | 62995.7391 | 13821.9007 | 451796 | 0 | 0 | 0 | 0 | 4573353.2937 | 0 | 0 | 0 | 0 | 0 | 0 | 0 | 0 | 0 | 0 | 0 | 0 | 0 | 0 | 0 | 0 | -374450.7966 | 0 | 0 | 0 | 0 | 0 | 0 | 0 | -527.5636 | 0 | 0 | 0 | 0 | 0 | 0
2016-05-11 03:00 | 0 | 0 | 0 | 0 | 0 | 48017.2034 | 0 | 422468 | 0 | 0 | 0 | 0 | 4198902.4971 | 0 | 0 | 0 | 0 | 0 | 0 | 0 | 0 | 0 | 0 | 0 | 0 | 0 | 0 | 0 | 0 | -374450.7966 | 0 | 0 | 0 | 0 | 0 | 0 | 0 | 0 | 0 | 0 | 0 | 0 | 0 | 0
2016-05-11 04:00 | 0 | 0 | 0 | 0 | 0 | 21030.2034 | 0 | 395481 | 0 | 0 | 0 | 0 | 3824451.7005 | 0 | 0 | 0 | 0 | 0 | 0 | 0 | 0 | 0 | 0 | 0 | 0 | 0 | 0 | 0 | 0 | -374450.7966 | 0 | 0 | 0 | 0 | 0 | 0 | 0 | 0 | 0 | 0 | 0 | 0 | 0 | 0
2016-05-11 05:00 | 0 | 0 | 0 | 0 | 0 | 0 | 0 | 374208 | 0 | 0 | 0 | 0 | 3450243.7005 | 0 | 0 | 0 | 0 | 0 | 0 | 0 | 0 | 0 | 0 | 0 | 0 | 0 | 0 | 0 | 0 | -374208 | 0 | 0 | 0 | 0 | 0 | 0 | 0 | 0 | 0 | 0 | 0 | 0 | 0 | 0
2016-05-11 06:00 | 0 | 0 | 0 | 0 | 0 | 0 | 0 | 356964 | 0 | 0 | 0 | 0 | 3092752.1369 | 0 | 0 | 0 | 0 | 0 | 0 | 527.5636 | 0 | 0 | 0 | 0 | 0 | 0 | 0 | 0 | 0 | -357491.5636 | 0 | 0 | 0 | 0 | 0 | 0 | 0 | 527.5636 | 0 | 0 | 0 | 0 | 0 | 0
2016-05-11 07:00 | 0 | 0 | 0 | 0 | 0 | 0 | 0 | 346965 | 0 | 0 | 0 | 0 | 2745787.1369 | 0 | 0 | 0 | 0 | 0 | 0 | 527.5636 | 0 | 0 | 0 | 0 | 0 | 0 | 0 | 0 | 0 | -346965 | 0 | 0 | 0 | 0 | 0 | 0 | 0 | 0 | 0 | 0 | 0 | 0 | 0 | 0
2016-05-11 08:00 | 0 | 0 | 0 | 0 | 0 | 0 | 0 | 343361 | 0 | 0 | 0 | 0 | 2402953.7005 | 0 | 0 | 0 | 0 | 0 | 0 | 0 | 0 | 0 | 0 | 0 | 0 | 0 | 0 | 0 | 0 | -342833.4364 | 0 | 0 | 0 | 0 | 0 | 0 | 0 | -527.5636 | 0 | 0 | 0 | 0 | 0 | 0
2016-05-11 09:00 | 0 | 0 | 0 | 0 | 0 | 0 | 0 | 350486 | 0 | 0 | 0 | 0 | 2051940.1369 | 0 | 0 | 0 | 0 | 0 | 0 | 527.5636 | 0 | 0 | 0 | 0 | 0 | 0 | 0 | 0 | 0 | -351013.5636 | 0 | 0 | 0 | 0 | 0 | 0 | 0 | 527.5636 | 0 | 0 | 0 | 0 | 0 | 0
2016-05-11 10:00 | 0 | 0 | 0 | 0 | 0 | 0 | 0 | 371278 | 0 | 0 | 0 | 0 | 1680662.1369 | 0 | 0 | 0 | 0 | 0 | 0 | 527.5636 | 0 | 0 | 0 | 0 | 0 | 0 | 0 | 0 | 0 | -371278 | 0 | 0 | 0 | 0 | 0 | 0 | 0 | 0 | 0 | 0 | 0 | 0 | 0 | 0
2016-05-11 11:00 | 0 | 0 | 0 | 0 | 0 | 18228.6398 | 0 | 393207 | 0 | 0 | 0 | 0 | 1306211.3403 | 0 | 0 | 0 | 0 | 0 | 0 | 0 | 0 | 0 | 0 | 0 | 0 | 0 | 0 | 0 | 0 | -374450.7966 | 0 | 0 | 0 | 0 | 0 | 0 | 0 | -527.5636 | 0 | 0 | 0 | 0 | 0 | 0
2016-05-11 12:00 | 0 | 0 | 0 | 0 | 0 | 0 | 84150.1556 | 408675 | 0 | 0 | 0 | 0 | 981686.4958 | 0 | 0 | 0 | 0 | 0 | 0 | 0 | 0 | 0 | 0 | 0 | 0 | 0 | 0 | 0 | 0 | -324524.8444 | 0 | 0 | 0 | 0 | 0 | 0 | 0 | 0 | 0 | 0 | 0 | 0 | 0 | 0
2016-05-11 13:00 | 0 | 0 | 0 | 0 | 0 | 0 | 589196.6646 | 423244 | 0 | 0 | 0 | 0 | 1147639.1604 | 0 | 0 | 0 | 0 | 0 | 0 | 0 | 0 | 0 | 0 | 0 | 0 | 0 | 0 | 0 | 0 | 165952.6646 | 0 | 0 | 0 | 0 | 0 | 0 | 0 | 0 | 0 | 0 | 0 | 0 | 0 | 0
2016-05-11 14:00 | 0 | 0 | 0 | 0 | 0 | 0 | 813556.7966 | 439106 | 0 | 0 | 0 | 0 | 1522089.957 | 0 | 0 | 0 | 0 | 0 | 0 | 0 | 0 | 0 | 0 | 0 | 0 | 0 | 0 | 0 | 0 | 374450.7966 | 0 | 0 | 0 | 0 | 0 | 0 | 0 | 0 | 0 | 0 | 0 | 0 | 0 | 0
2016-05-11 15:00 | 0 | 0 | 0 | 0 | 0 | 0 | 828327.7966 | 453877 | 0 | 0 | 0 | 0 | 1896540.7536 | 0 | 0 | 0 | 0 | 0 | 0 | 0 | 0 | 0 | 0 | 0 | 0 | 0 | 0 | 0 | 0 | 374450.7966 | 0 | 0 | 0 | 0 | 0 | 0 | 0 | 0 | 0 | 0 | 0 | 0 | 0 | 0
2016-05-11 16:00 | 0 | 0 | 0 | 0 | 0 | 0 | 840726.7966 | 466276 | 0 | 0 | 0 | 0 | 2270991.5502 | 0 | 0 | 0 | 0 | 0 | 0 | 0 | 0 | 0 | 0 | 0 | 0 | 0 | 0 | 0 | 0 | 374450.7966 | 0 | 0 | 0 | 0 | 0 | 0 | 0 | 0 | 0 | 0 | 0 | 0 | 0 | 0
2016-05-11 17:00 | 0 | 0 | 0 | 0 | 0 | 0 | 853531.3602 | 478553 | 0 | 0 | 0 | 0 | 2645442.3467 | 0 | 0 | 0 | 0 | 0 | 0 | 527.5636 | 0 | 0 | 0 | 0 | 0 | 0 | 0 | 0 | 0 | 374450.7966 | 0 | 0 | 0 | 0 | 0 | 0 | 0 | 527.5636 | 0 | 0 | 0 | 0 | 0 | 0
2016-05-11 18:00 | 0 | 0 | 0 | 0 | 0 | 0 | 862911.7966 | 488461 | 0 | 0 | 0 | 0 | 3019893.1433 | 0 | 0 | 0 | 0 | 0 | 0 | 527.5636 | 0 | 0 | 0 | 0 | 0 | 0 | 0 | 0 | 0 | 374450.7966 | 0 | 0 | 0 | 0 | 0 | 0 | 0 | 0 | 0 | 0 | 0 | 0 | 0 | 0
2016-05-11 19:00 | 0 | 0 | 0 | 0 | 0 | 0 | 870607.2329 | 496684 | 0 | 0 | 0 | 0 | 3394343.9399 | 0 | 0 | 0 | 0 | 0 | 0 | 0 | 0 | 0 | 0 | 0 | 0 | 0 | 0 | 0 | 0 | 374450.7966 | 0 | 0 | 0 | 0 | 0 | 0 | 0 | -527.5636 | 0 | 0 | 0 | 0 | 0 | 0
2016-05-11 20:00 | 0 | 0 | 0 | 0 | 0 | 0 | 877896.7966 | 503446 | 0 | 0 | 0 | 0 | 3768794.7365 | 0 | 0 | 0 | 0 | 0 | 0 | 0 | 0 | 0 | 0 | 0 | 0 | 0 | 0 | 0 | 0 | 374450.7966 | 0 | 0 | 0 | 0 | 0 | 0 | 0 | 0 | 0 | 0 | 0 | 0 | 0 | 0
2016-05-11 21:00 | 0 | 0 | 0 | 0 | 0 | 0 | 881706.7966 | 507256 | 0 | 0 | 0 | 0 | 4143245.5331 | 0 | 0 | 0 | 0 | 0 | 0 | 0 | 0 | 0 | 0 | 0 | 0 | 0 | 0 | 0 | 0 | 374450.7966 | 0 | 0 | 0 | 0 | 0 | 0 | 0 | 0 | 0 | 0 | 0 | 0 | 0 | 0
2016-05-11 22:00 | 0 | 0 | 0 | 0 | 0 | 0 | 880636.3602 | 505658 | 0 | 0 | 0 | 0 | 4517696.3297 | 0 | 0 | 0 | 0 | 0 | 0 | 527.5636 | 0 | 0 | 0 | 0 | 0 | 0 | 0 | 0 | 0 | 374450.7966 | 0 | 0 | 0 | 0 | 0 | 0 | 0 | 527.5636 | 0 | 0 | 0 | 0 | 0 | 0
2016-05-11 23:00 | 0 | 0 | 0 | 0 | 0 | 0 | 873632.7966 | 499182 | 0 | 0 | 0 | 0 | 4892147.1262 | 0 | 0 | 0 | 0 | 0 | 0 | 527.5636 | 0 | 0 | 0 | 0 | 0 | 0 | 0 | 0 | 0 | 374450.7966 | 0 | 0 | 0 | 0 | 0 | 0 | 0 | 0 | 0 | 0 | 0 | 0 | 0 | 0
2016-05-12 | 0 | 0 | 0 | 0 | 0 | 0 | 696738.8848 | 494879 | 0 | 0 | 0 | 0 | 5094007.011 | 0 | 0 | 0 | 0 | 0 | 0 | 527.5636 | 0 | 0 | 0 | 0 | 0 | 0 | 0 | 0 | 0 | 201859.8848 | 0 | 0 | 0 | 0 | 0 | 0 | 0 | 0 | 0 | 0 | 0 | 0 | 0 | 0
2016-05-12 01:00 | 0 | 0 | 0 | 0 | 0 | 0 | 329387.697 | 486960 | 0 | 0 | 0 | 0 | 4936434.7081 | 0 | 0 | 0 | 0 | 0 | 0 | 527.5636 | 0 | 0 | 0 | 0 | 0 | 0 | 0 | 0 | 0 | -157572.303 | 0 | 0 | 0 | 0 | 0 | 0 | 0 | 0 | 0 | 0 | 0 | 0 | 0 | 0
2016-05-12 02:00 | 0 | 0 | 0 | 0 | 0 | 62646.9449 | 25530.6949 | 463156 | 0 | 0 | 0 | 0 | 4561983.9115 | 0 | 0 | 0 | 0 | 0 | 0 | 0 | 0 | 0 | 0 | 0 | 0 | 0 | 0 | 0 | 0 | -374450.7966 | 0 | 0 | 0 | 0 | 0 | 0 | 0 | -527.5636 | 0 | 0 | 0 | 0 | 0 | 0
2016-05-12 03:00 | 0 | 0 | 0 | 0 | 0 | 57335.2034 | 0 | 431786 | 0 | 0 | 0 | 0 | 4187533.1149 | 0 | 0 | 0 | 0 | 0 | 0 | 0 | 0 | 0 | 0 | 0 | 0 | 0 | 0 | 0 | 0 | -374450.7966 | 0 | 0 | 0 | 0 | 0 | 0 | 0 | 0 | 0 | 0 | 0 | 0 | 0 | 0
2016-05-12 04:00 | 0 | 0 | 0 | 0 | 0 | 28494.2034 | 0 | 402945 | 0 | 0 | 0 | 0 | 3813082.3183 | 0 | 0 | 0 | 0 | 0 | 0 | 0 | 0 | 0 | 0 | 0 | 0 | 0 | 0 | 0 | 0 | -374450.7966 | 0 | 0 | 0 | 0 | 0 | 0 | 0 | 0 | 0 | 0 | 0 | 0 | 0 | 0
2016-05-12 05:00 | 0 | 0 | 0 | 0 | 0 | 4343.2034 | 0 | 378794 | 0 | 0 | 0 | 0 | 3438631.5217 | 0 | 0 | 0 | 0 | 0 | 0 | 0 | 0 | 0 | 0 | 0 | 0 | 0 | 0 | 0 | 0 | -374450.7966 | 0 | 0 | 0 | 0 | 0 | 0 | 0 | 0 | 0 | 0 | 0 | 0 | 0 | 0
2016-05-12 06:00 | 0 | 0 | 0 | 0 | 0 | 0 | 0 | 360427 | 0 | 0 | 0 | 0 | 3077676.9581 | 0 | 0 | 0 | 0 | 0 | 0 | 527.5636 | 0 | 0 | 0 | 0 | 0 | 0 | 0 | 0 | 0 | -360954.5636 | 0 | 0 | 0 | 0 | 0 | 0 | 0 | 527.5636 | 0 | 0 | 0 | 0 | 0 | 0
2016-05-12 07:00 | 0 | 0 | 0 | 0 | 0 | 0 | 0 | 348378 | 0 | 0 | 0 | 0 | 2729826.5217 | 0 | 0 | 0 | 0 | 0 | 0 | 0 | 0 | 0 | 0 | 0 | 0 | 0 | 0 | 0 | 0 | -347850.4364 | 0 | 0 | 0 | 0 | 0 | 0 | 0 | -527.5636 | 0 | 0 | 0 | 0 | 0 | 0
2016-05-12 08:00 | 0 | 0 | 0 | 0 | 0 | 0 | 0 | 344455 | 0 | 0 | 0 | 0 | 2384843.9581 | 0 | 0 | 0 | 0 | 0 | 0 | 527.5636 | 0 | 0 | 0 | 0 | 0 | 0 | 0 | 0 | 0 | -344982.5636 | 0 | 0 | 0 | 0 | 0 | 0 | 0 | 527.5636 | 0 | 0 | 0 | 0 | 0 | 0
2016-05-12 09:00 | 0 | 0 | 0 | 0 | 0 | 0 | 0 | 351745 | 0 | 0 | 0 | 0 | 2033098.9581 | 0 | 0 | 0 | 0 | 0 | 0 | 527.5636 | 0 | 0 | 0 | 0 | 0 | 0 | 0 | 0 | 0 | -351745 | 0 | 0 | 0 | 0 | 0 | 0 | 0 | 0 | 0 | 0 | 0 | 0 | 0 | 0
2016-05-12 10:00 | 0 | 0 | 0 | 0 | 0 | 0 | 0 | 371489 | 0 | 0 | 0 | 0 | 1662137.5217 | 0 | 0 | 0 | 0 | 0 | 0 | 0 | 0 | 0 | 0 | 0 | 0 | 0 | 0 | 0 | 0 | -370961.4364 | 0 | 0 | 0 | 0 | 0 | 0 | 0 | -527.5636 | 0 | 0 | 0 | 0 | 0 | 0
2016-05-12 11:00 | 0 | 0 | 0 | 0 | 0 | 453890.3239 | 0 | 394087 | 0 | 0 | 0 | 0 | 1721940.8456 | 0 | 0 | 0 | 0 | 0 | 0 | 0 | 0 | 0 | 0 | 0 | 0 | 0 | 0 | 0 | 0 | 59803.3239 | 0 | 0 | 0 | 0 | 0 | 0 | 0 | 0 | 0 | 0 | 0 | 0 | 0 | 0
2016-05-12 12:00 | 0 | 0 | 0 | 0 | 0 | 0 | 82307.9116 | 411018 | 0 | 0 | 0 | 0 | 1393230.7572 | 0 | 0 | 0 | 0 | 0 | 0 | 0 | 0 | 0 | 0 | 0 | 0 | 0 | 0 | 0 | 0 | -328710.0884 | 0 | 0 | 0 | 0 | 0 | 0 | 0 | 0 | 0 | 0 | 0 | 0 | 0 | 0
2016-05-12 13:00 | 0 | 0 | 0 | 0 | 0 | 0 | 559272.9839 | 425972 | 0 | 0 | 0 | 0 | 1526531.7411 | 0 | 0 | 0 | 0 | 0 | 0 | 0 | 0 | 0 | 0 | 0 | 0 | 0 | 0 | 0 | 0 | 133300.9839 | 0 | 0 | 0 | 0 | 0 | 0 | 0 | 0 | 0 | 0 | 0 | 0 | 0 | 0
2016-05-12 14:00 | 0 | 0 | 0 | 0 | 0 | 0 | 816179.7966 | 441729 | 0 | 0 | 0 | 0 | 1900982.5377 | 0 | 0 | 0 | 0 | 0 | 0 | 0 | 0 | 0 | 0 | 0 | 0 | 0 | 0 | 0 | 0 | 374450.7966 | 0 | 0 | 0 | 0 | 0 | 0 | 0 | 0 | 0 | 0 | 0 | 0 | 0 | 0
2016-05-12 15:00 | 0 | 0 | 0 | 0 | 0 | 0 | 831212.3602 | 456234 | 0 | 0 | 0 | 0 | 2275433.3343 | 0 | 0 | 0 | 0 | 0 | 0 | 527.5636 | 0 | 0 | 0 | 0 | 0 | 0 | 0 | 0 | 0 | 374450.7966 | 0 | 0 | 0 | 0 | 0 | 0 | 0 | 527.5636 | 0 | 0 | 0 | 0 | 0 | 0
2016-05-12 16:00 | 0 | 0 | 0 | 0 | 0 | 0 | 841799.7966 | 467349 | 0 | 0 | 0 | 0 | 2649884.1309 | 0 | 0 | 0 | 0 | 0 | 0 | 527.5636 | 0 | 0 | 0 | 0 | 0 | 0 | 0 | 0 | 0 | 374450.7966 | 0 | 0 | 0 | 0 | 0 | 0 | 0 | 0 | 0 | 0 | 0 | 0 | 0 | 0
2016-05-12 17:00 | 0 | 0 | 0 | 0 | 0 | 0 | 852630.7966 | 478180 | 0 | 0 | 0 | 0 | 3024334.9275 | 0 | 0 | 0 | 0 | 0 | 0 | 527.5636 | 0 | 0 | 0 | 0 | 0 | 0 | 0 | 0 | 0 | 374450.7966 | 0 | 0 | 0 | 0 | 0 | 0 | 0 | 0 | 0 | 0 | 0 | 0 | 0 | 0
2016-05-12 18:00 | 0 | 0 | 0 | 0 | 0 | 0 | 860928.7966 | 486478 | 0 | 0 | 0 | 0 | 3398785.724 | 0 | 0 | 0 | 0 | 0 | 0 | 527.5636 | 0 | 0 | 0 | 0 | 0 | 0 | 0 | 0 | 0 | 374450.7966 | 0 | 0 | 0 | 0 | 0 | 0 | 0 | 0 | 0 | 0 | 0 | 0 | 0 | 0
2016-05-12 19:00 | 0 | 0 | 0 | 0 | 0 | 0 | 866491.7966 | 492041 | 0 | 0 | 0 | 0 | 3773236.5206 | 0 | 0 | 0 | 0 | 0 | 0 | 527.5636 | 0 | 0 | 0 | 0 | 0 | 0 | 0 | 0 | 0 | 374450.7966 | 0 | 0 | 0 | 0 | 0 | 0 | 0 | 0 | 0 | 0 | 0 | 0 | 0 | 0
2016-05-12 20:00 | 0 | 0 | 0 | 0 | 0 | 0 | 870894.7966 | 496444 | 0 | 0 | 0 | 0 | 4147687.3172 | 0 | 0 | 0 | 0 | 0 | 0 | 527.5636 | 0 | 0 | 0 | 0 | 0 | 0 | 0 | 0 | 0 | 374450.7966 | 0 | 0 | 0 | 0 | 0 | 0 | 0 | 0 | 0 | 0 | 0 | 0 | 0 | 0
2016-05-12 21:00 | 0 | 0 | 0 | 0 | 0 | 0 | 872485.2329 | 498562 | 0 | 0 | 0 | 0 | 4522138.1138 | 0 | 0 | 0 | 0 | 0 | 0 | 0 | 0 | 0 | 0 | 0 | 0 | 0 | 0 | 0 | 0 | 374450.7966 | 0 | 0 | 0 | 0 | 0 | 0 | 0 | -527.5636 | 0 | 0 | 0 | 0 | 0 | 0
2016-05-12 22:00 | 0 | 0 | 0 | 0 | 0 | 0 | 870526.3602 | 495548 | 0 | 0 | 0 | 0 | 4896588.9104 | 0 | 0 | 0 | 0 | 0 | 0 | 527.5636 | 0 | 0 | 0 | 0 | 0 | 0 | 0 | 0 | 0 | 374450.7966 | 0 | 0 | 0 | 0 | 0 | 0 | 0 | 527.5636 | 0 | 0 | 0 | 0 | 0 | 0
2016-05-12 23:00 | 0 | 0 | 0 | 0 | 0 | 0 | 858468.2974 | 488381 | 0 | 0 | 0 | 0 | 5266676.2078 | 0 | 0 | 0 | 0 | 0 | 0 | 527.5636 | 0 | 0 | 0 | 0 | 0 | 0 | 0 | 0 | 0 | 370087.2974 | 0 | 0 | 0 | 0 | 0 | 0 | 0 | 0 | 0 | 0 | 0 | 0 | 0 | 0
2016-05-13 | 0 | 0 | 0 | 0 | 0 | 0 | 679699.6388 | 485226 | 0 | 0 | 0 | 0 | 5461677.4103 | 0 | 0 | 0 | 0 | 0 | 0 | 0 | 0 | 0 | 0 | 0 | 0 | 0 | 0 | 0 | 0 | 195001.2025 | 0 | 0 | 0 | 0 | 0 | 0 | 0 | -527.5636 | 0 | 0 | 0 | 0 | 0 | 0
2016-05-13 01:00 | 0 | 0 | 0 | 0 | 0 | 0 | 327222.1375 | 476994 | 0 | 0 | 0 | 0 | 5311377.9842 | 0 | 0 | 0 | 0 | 0 | 0 | 527.5636 | 0 | 0 | 0 | 0 | 0 | 0 | 0 | 0 | 0 | -150299.4261 | 0 | 0 | 0 | 0 | 0 | 0 | 0 | 527.5636 | 0 | 0 | 0 | 0 | 0 | 0
2016-05-13 02:00 | 0 | 0 | 0 | 0 | 0 | 51972.8016 | 27386.8382 | 454338 | 0 | 0 | 0 | 0 | 4936927.1876 | 0 | 0 | 0 | 0 | 0 | 0 | 0 | 0 | 0 | 0 | 0 | 0 | 0 | 0 | 0 | 0 | -374450.7966 | 0 | 0 | 0 | 0 | 0 | 0 | 0 | -527.5636 | 0 | 0 | 0 | 0 | 0 | 0
2016-05-13 03:00 | 0 | 0 | 0 | 0 | 0 | 50790.2034 | 0 | 425241 | 0 | 0 | 0 | 0 | 4562476.391 | 0 | 0 | 0 | 0 | 0 | 0 | 0 | 0 | 0 | 0 | 0 | 0 | 0 | 0 | 0 | 0 | -374450.7966 | 0 | 0 | 0 | 0 | 0 | 0 | 0 | 0 | 0 | 0 | 0 | 0 | 0 | 0
2016-05-13 04:00 | 0 | 0 | 0 | 0 | 0 | 22624.2034 | 0 | 397075 | 0 | 0 | 0 | 0 | 4188025.5944 | 0 | 0 | 0 | 0 | 0 | 0 | 0 | 0 | 0 | 0 | 0 | 0 | 0 | 0 | 0 | 0 | -374450.7966 | 0 | 0 | 0 | 0 | 0 | 0 | 0 | 0 | 0 | 0 | 0 | 0 | 0 | 0
2016-05-13 05:00 | 0 | 0 | 0 | 0 | 0 | 0 | 0 | 373740 | 0 | 0 | 0 | 0 | 3814285.5944 | 0 | 0 | 0 | 0 | 0 | 0 | 0 | 0 | 0 | 0 | 0 | 0 | 0 | 0 | 0 | 0 | -373740 | 0 | 0 | 0 | 0 | 0 | 0 | 0 | 0 | 0 | 0 | 0 | 0 | 0 | 0
2016-05-13 06:00 | 0 | 0 | 0 | 0 | 0 | 0 | 0 | 355538 | 0 | 0 | 0 | 0 | 3458747.5944 | 0 | 0 | 0 | 0 | 0 | 0 | 0 | 0 | 0 | 0 | 0 | 0 | 0 | 0 | 0 | 0 | -355538 | 0 | 0 | 0 | 0 | 0 | 0 | 0 | 0 | 0 | 0 | 0 | 0 | 0 | 0
2016-05-13 07:00 | 0 | 0 | 0 | 0 | 0 | 0 | 0 | 344884 | 0 | 0 | 0 | 0 | 3113336.0308 | 0 | 0 | 0 | 0 | 0 | 0 | 527.5636 | 0 | 0 | 0 | 0 | 0 | 0 | 0 | 0 | 0 | -345411.5636 | 0 | 0 | 0 | 0 | 0 | 0 | 0 | 527.5636 | 0 | 0 | 0 | 0 | 0 | 0
2016-05-13 08:00 | 0 | 0 | 0 | 0 | 0 | 0 | 0 | 340706 | 0 | 0 | 0 | 0 | 2772630.0308 | 0 | 0 | 0 | 0 | 0 | 0 | 527.5636 | 0 | 0 | 0 | 0 | 0 | 0 | 0 | 0 | 0 | -340706 | 0 | 0 | 0 | 0 | 0 | 0 | 0 | 0 | 0 | 0 | 0 | 0 | 0 | 0
2016-05-13 09:00 | 0 | 0 | 0 | 0 | 0 | 0 | 0 | 347137 | 0 | 0 | 0 | 0 | 2425493.0308 | 0 | 0 | 0 | 0 | 0 | 0 | 527.5636 | 0 | 0 | 0 | 0 | 0 | 0 | 0 | 0 | 0 | -347137 | 0 | 0 | 0 | 0 | 0 | 0 | 0 | 0 | 0 | 0 | 0 | 0 | 0 | 0
2016-05-13 10:00 | 0 | 0 | 0 | 0 | 0 | 0 | 0 | 365799 | 0 | 0 | 0 | 0 | 2060221.5944 | 0 | 0 | 0 | 0 | 0 | 0 | 0 | 0 | 0 | 0 | 0 | 0 | 0 | 0 | 0 | 0 | -365271.4364 | 0 | 0 | 0 | 0 | 0 | 0 | 0 | -527.5636 | 0 | 0 | 0 | 0 | 0 | 0
2016-05-13 11:00 | 0 | 0 | 0 | 0 | 0 | 478396.7959 | 0 | 386840 | 0 | 0 | 0 | 0 | 2151250.8267 | 0 | 0 | 0 | 0 | 0 | 0 | 527.5636 | 0 | 0 | 0 | 0 | 0 | 0 | 0 | 0 | 0 | 91029.2323 | 0 | 0 | 0 | 0 | 0 | 0 | 0 | 527.5636 | 0 | 0 | 0 | 0 | 0 | 0
2016-05-13 12:00 | 0 | 0 | 0 | 0 | 0 | 0 | 100840.8678 | 404240 | 0 | 0 | 0 | 0 | 1848379.2581 | 0 | 0 | 0 | 0 | 0 | 0 | 0 | 0 | 0 | 0 | 0 | 0 | 0 | 0 | 0 | 0 | -302871.5686 | 0 | 0 | 0 | 0 | 0 | 0 | 0 | -527.5636 | 0 | 0 | 0 | 0 | 0 | 0
2016-05-13 13:00 | 0 | 0 | 0 | 0 | 0 | 0 | 595487.1509 | 420934 | 0 | 0 | 0 | 0 | 2022932.4089 | 0 | 0 | 0 | 0 | 0 | 0 | 0 | 0 | 0 | 0 | 0 | 0 | 0 | 0 | 0 | 0 | 174553.1509 | 0 | 0 | 0 | 0 | 0 | 0 | 0 | 0 | 0 | 0 | 0 | 0 | 0 | 0
2016-05-13 14:00 | 0 | 0 | 0 | 0 | 0 | 0 | 811781.7966 | 437331 | 0 | 0 | 0 | 0 | 2397383.2055 | 0 | 0 | 0 | 0 | 0 | 0 | 0 | 0 | 0 | 0 | 0 | 0 | 0 | 0 | 0 | 0 | 374450.7966 | 0 | 0 | 0 | 0 | 0 | 0 | 0 | 0 | 0 | 0 | 0 | 0 | 0 | 0
2016-05-13 15:00 | 0 | 0 | 0 | 0 | 0 | 0 | 825728.3602 | 450750 | 0 | 0 | 0 | 0 | 2771834.0021 | 0 | 0 | 0 | 0 | 0 | 0 | 527.5636 | 0 | 0 | 0 | 0 | 0 | 0 | 0 | 0 | 0 | 374450.7966 | 0 | 0 | 0 | 0 | 0 | 0 | 0 | 527.5636 | 0 | 0 | 0 | 0 | 0 | 0
2016-05-13 16:00 | 0 | 0 | 0 | 0 | 0 | 0 | 835331.7966 | 460881 | 0 | 0 | 0 | 0 | 3146284.7987 | 0 | 0 | 0 | 0 | 0 | 0 | 527.5636 | 0 | 0 | 0 | 0 | 0 | 0 | 0 | 0 | 0 | 374450.7966 | 0 | 0 | 0 | 0 | 0 | 0 | 0 | 0 | 0 | 0 | 0 | 0 | 0 | 0
2016-05-13 17:00 | 0 | 0 | 0 | 0 | 0 | 0 | 844513.7966 | 470063 | 0 | 0 | 0 | 0 | 3520735.5953 | 0 | 0 | 0 | 0 | 0 | 0 | 527.5636 | 0 | 0 | 0 | 0 | 0 | 0 | 0 | 0 | 0 | 374450.7966 | 0 | 0 | 0 | 0 | 0 | 0 | 0 | 0 | 0 | 0 | 0 | 0 | 0 | 0
2016-05-13 18:00 | 0 | 0 | 0 | 0 | 0 | 0 | 851845.7966 | 477395 | 0 | 0 | 0 | 0 | 3895186.3918 | 0 | 0 | 0 | 0 | 0 | 0 | 527.5636 | 0 | 0 | 0 | 0 | 0 | 0 | 0 | 0 | 0 | 374450.7966 | 0 | 0 | 0 | 0 | 0 | 0 | 0 | 0 | 0 | 0 | 0 | 0 | 0 | 0
2016-05-13 19:00 | 0 | 0 | 0 | 0 | 0 | 0 | 856173.2329 | 482250 | 0 | 0 | 0 | 0 | 4269637.1884 | 0 | 0 | 0 | 0 | 0 | 0 | 0 | 0 | 0 | 0 | 0 | 0 | 0 | 0 | 0 | 0 | 374450.7966 | 0 | 0 | 0 | 0 | 0 | 0 | 0 | -527.5636 | 0 | 0 | 0 | 0 | 0 | 0
2016-05-13 20:00 | 0 | 0 | 0 | 0 | 0 | 0 | 861580.7966 | 487130 | 0 | 0 | 0 | 0 | 4644087.985 | 0 | 0 | 0 | 0 | 0 | 0 | 0 | 0 | 0 | 0 | 0 | 0 | 0 | 0 | 0 | 0 | 374450.7966 | 0 | 0 | 0 | 0 | 0 | 0 | 0 | 0 | 0 | 0 | 0 | 0 | 0 | 0
2016-05-13 21:00 | 0 | 0 | 0 | 0 | 0 | 0 | 863321.7966 | 488871 | 0 | 0 | 0 | 0 | 5018538.7816 | 0 | 0 | 0 | 0 | 0 | 0 | 0 | 0 | 0 | 0 | 0 | 0 | 0 | 0 | 0 | 0 | 374450.7966 | 0 | 0 | 0 | 0 | 0 | 0 | 0 | 0 | 0 | 0 | 0 | 0 | 0 | 0
2016-05-13 22:00 | 0 | 0 | 0 | 0 | 0 | 0 | 857617.3602 | 482639 | 0 | 0 | 0 | 0 | 5392989.5782 | 0 | 0 | 0 | 0 | 0 | 0 | 527.5636 | 0 | 0 | 0 | 0 | 0 | 0 | 0 | 0 | 0 | 374450.7966 | 0 | 0 | 0 | 0 | 0 | 0 | 0 | 527.5636 | 0 | 0 | 0 | 0 | 0 | 0
2016-05-13 23:00 | 0 | 0 | 0 | 0 | 0 | 0 | 846575.7966 | 472125 | 0 | 0 | 0 | 0 | 5767440.3748 | 0 | 0 | 0 | 0 | 0 | 0 | 527.5636 | 0 | 0 | 0 | 0 | 0 | 0 | 0 | 0 | 0 | 374450.7966 | 0 | 0 | 0 | 0 | 0 | 0 | 0 | 0 | 0 | 0 | 0 | 0 | 0 | 0
2016-05-14 | 0 | 0 | 0 | 0 | 0 | 0 | 670859.6161 | 464396 | 0 | 0 | 0 | 0 | 5973903.9908 | 0 | 0 | 0 | 0 | 0 | 0 | 527.5636 | 0 | 0 | 0 | 0 | 0 | 0 | 0 | 0 | 0 | 206463.6161 | 0 | 0 | 0 | 0 | 0 | 0 | 0 | 0 | 0 | 0 | 0 | 0 | 0 | 0
2016-05-14 01:00 | 0 | 0 | 0 | 0 | 0 | 0 | 314993.3852 | 456650 | 0 | 0 | 0 | 0 | 5832247.376 | 0 | 0 | 0 | 0 | 0 | 0 | 527.5636 | 0 | 0 | 0 | 0 | 0 | 0 | 0 | 0 | 0 | -141656.6148 | 0 | 0 | 0 | 0 | 0 | 0 | 0 | 0 | 0 | 0 | 0 | 0 | 0 | 0
2016-05-14 02:00 | 0 | 0 | 0 | 0 | 0 | 651996.3409 | 16596.6085 | 436573 | 0 | 0 | 0 | 0 | 6064267.3254 | 0 | 0 | 0 | 0 | 0 | 0 | 527.5636 | 0 | 0 | 0 | 0 | 0 | 0 | 0 | 0 | 0 | 232019.9494 | 0 | 0 | 0 | 0 | 0 | 0 | 0 | 0 | 0 | 0 | 0 | 0 | 0 | 0
2016-05-14 03:00 | 0 | 0 | 0 | 0 | 0 | 35990.6398 | 0 | 410969 | 0 | 0 | 0 | 0 | 5689816.5288 | 0 | 0 | 0 | 0 | 0 | 0 | 0 | 0 | 0 | 0 | 0 | 0 | 0 | 0 | 0 | 0 | -374450.7966 | 0 | 0 | 0 | 0 | 0 | 0 | 0 | -527.5636 | 0 | 0 | 0 | 0 | 0 | 0
2016-05-14 04:00 | 0 | 0 | 0 | 0 | 0 | 12097.2034 | 0 | 386548 | 0 | 0 | 0 | 0 | 5315365.7322 | 0 | 0 | 0 | 0 | 0 | 0 | 0 | 0 | 0 | 0 | 0 | 0 | 0 | 0 | 0 | 0 | -374450.7966 | 0 | 0 | 0 | 0 | 0 | 0 | 0 | 0 | 0 | 0 | 0 | 0 | 0 | 0
2016-05-14 05:00 | 0 | 0 | 0 | 0 | 0 | 0 | 0 | 364735 | 0 | 0 | 0 | 0 | 4950630.7322 | 0 | 0 | 0 | 0 | 0 | 0 | 0 | 0 | 0 | 0 | 0 | 0 | 0 | 0 | 0 | 0 | -364735 | 0 | 0 | 0 | 0 | 0 | 0 | 0 | 0 | 0 | 0 | 0 | 0 | 0 | 0
2016-05-14 06:00 | 0 | 0 | 0 | 0 | 0 | 0 | 0 | 347950 | 0 | 0 | 0 | 0 | 4602153.1685 | 0 | 0 | 0 | 0 | 0 | 0 | 527.5636 | 0 | 0 | 0 | 0 | 0 | 0 | 0 | 0 | 0 | -348477.5636 | 0 | 0 | 0 | 0 | 0 | 0 | 0 | 527.5636 | 0 | 0 | 0 | 0 | 0 | 0
2016-05-14 07:00 | 0 | 0 | 0 | 0 | 0 | 0 | 0 | 336595 | 0 | 0 | 0 | 0 | 4266085.7322 | 0 | 0 | 0 | 0 | 0 | 0 | 0 | 0 | 0 | 0 | 0 | 0 | 0 | 0 | 0 | 0 | -336067.4364 | 0 | 0 | 0 | 0 | 0 | 0 | 0 | -527.5636 | 0 | 0 | 0 | 0 | 0 | 0
2016-05-14 08:00 | 0 | 0 | 0 | 0 | 0 | 0 | 0 | 329954 | 0 | 0 | 0 | 0 | 3935604.1685 | 0 | 0 | 0 | 0 | 0 | 0 | 527.5636 | 0 | 0 | 0 | 0 | 0 | 0 | 0 | 0 | 0 | -330481.5636 | 0 | 0 | 0 | 0 | 0 | 0 | 0 | 527.5636 | 0 | 0 | 0 | 0 | 0 | 0
2016-05-14 09:00 | 0 | 0 | 0 | 0 | 0 | 0 | 0 | 329381 | 0 | 0 | 0 | 0 | 3606750.7322 | 0 | 0 | 0 | 0 | 0 | 0 | 0 | 0 | 0 | 0 | 0 | 0 | 0 | 0 | 0 | 0 | -328853.4364 | 0 | 0 | 0 | 0 | 0 | 0 | 0 | -527.5636 | 0 | 0 | 0 | 0 | 0 | 0
2016-05-14 10:00 | 0 | 0 | 0 | 0 | 0 | 0 | 0 | 331966 | 0 | 0 | 0 | 0 | 3274257.1685 | 0 | 0 | 0 | 0 | 0 | 0 | 527.5636 | 0 | 0 | 0 | 0 | 0 | 0 | 0 | 0 | 0 | -332493.5636 | 0 | 0 | 0 | 0 | 0 | 0 | 0 | 527.5636 | 0 | 0 | 0 | 0 | 0 | 0
2016-05-14 11:00 | 0 | 0 | 0 | 0 | 0 | 0 | 0 | 339821 | 0 | 0 | 0 | 0 | 2934963.7322 | 0 | 0 | 0 | 0 | 0 | 0 | 0 | 0 | 0 | 0 | 0 | 0 | 0 | 0 | 0 | 0 | -339293.4364 | 0 | 0 | 0 | 0 | 0 | 0 | 0 | -527.5636 | 0 | 0 | 0 | 0 | 0 | 0
2016-05-14 12:00 | 0 | 0 | 0 | 0 | 0 | 0 | 61840.2692 | 354790 | 0 | 0 | 0 | 0 | 2642014.0014 | 0 | 0 | 0 | 0 | 0 | 0 | 0 | 0 | 0 | 0 | 0 | 0 | 0 | 0 | 0 | 0 | -292949.7308 | 0 | 0 | 0 | 0 | 0 | 0 | 0 | 0 | 0 | 0 | 0 | 0 | 0 | 0
2016-05-14 13:00 | 0 | 0 | 0 | 0 | 0 | 0 | 391284.0571 | 373261 | 0 | 0 | 0 | 0 | 2660037.0585 | 0 | 0 | 0 | 0 | 0 | 0 | 0 | 0 | 0 | 0 | 0 | 0 | 0 | 0 | 0 | 0 | 18023.0571 | 0 | 0 | 0 | 0 | 0 | 0 | 0 | 0 | 0 | 0 | 0 | 0 | 0 | 0
2016-05-14 14:00 | 0 | 0 | 0 | 0 | 0 | 0 | 658650.226 | 389689 | 0 | 0 | 0 | 0 | 2928998.2845 | 0 | 0 | 0 | 0 | 0 | 0 | 0 | 0 | 0 | 0 | 0 | 0 | 0 | 0 | 0 | 0 | 268961.226 | 0 | 0 | 0 | 0 | 0 | 0 | 0 | 0 | 0 | 0 | 0 | 0 | 0 | 0
2016-05-14 15:00 | 0 | 0 | 0 | 0 | 0 | 0 | 777424.7966 | 402974 | 0 | 0 | 0 | 0 | 3303449.0811 | 0 | 0 | 0 | 0 | 0 | 0 | 0 | 0 | 0 | 0 | 0 | 0 | 0 | 0 | 0 | 0 | 374450.7966 | 0 | 0 | 0 | 0 | 0 | 0 | 0 | 0 | 0 | 0 | 0 | 0 | 0 | 0
2016-05-14 16:00 | 0 | 0 | 0 | 0 | 0 | 0 | 787016.7966 | 412566 | 0 | 0 | 0 | 0 | 3677899.8777 | 0 | 0 | 0 | 0 | 0 | 0 | 0 | 0 | 0 | 0 | 0 | 0 | 0 | 0 | 0 | 0 | 374450.7966 | 0 | 0 | 0 | 0 | 0 | 0 | 0 | 0 | 0 | 0 | 0 | 0 | 0 | 0
2016-05-14 17:00 | 0 | 0 | 0 | 0 | 0 | 0 | 793523.7966 | 419073 | 0 | 0 | 0 | 0 | 4052350.6743 | 0 | 0 | 0 | 0 | 0 | 0 | 0 | 0 | 0 | 0 | 0 | 0 | 0 | 0 | 0 | 0 | 374450.7966 | 0 | 0 | 0 | 0 | 0 | 0 | 0 | 0 | 0 | 0 | 0 | 0 | 0 | 0
2016-05-14 18:00 | 0 | 0 | 0 | 0 | 0 | 0 | 798378.3602 | 423400 | 0 | 0 | 0 | 0 | 4426801.4709 | 0 | 0 | 0 | 0 | 0 | 0 | 527.5636 | 0 | 0 | 0 | 0 | 0 | 0 | 0 | 0 | 0 | 374450.7966 | 0 | 0 | 0 | 0 | 0 | 0 | 0 | 527.5636 | 0 | 0 | 0 | 0 | 0 | 0
2016-05-14 19:00 | 0 | 0 | 0 | 0 | 0 | 0 | 800938.7966 | 426488 | 0 | 0 | 0 | 0 | 4801252.2675 | 0 | 0 | 0 | 0 | 0 | 0 | 527.5636 | 0 | 0 | 0 | 0 | 0 | 0 | 0 | 0 | 0 | 374450.7966 | 0 | 0 | 0 | 0 | 0 | 0 | 0 | 0 | 0 | 0 | 0 | 0 | 0 | 0
2016-05-14 20:00 | 0 | 0 | 0 | 0 | 0 | 0 | 802320.2329 | 428397 | 0 | 0 | 0 | 0 | 5175703.064 | 0 | 0 | 0 | 0 | 0 | 0 | 0 | 0 | 0 | 0 | 0 | 0 | 0 | 0 | 0 | 0 | 374450.7966 | 0 | 0 | 0 | 0 | 0 | 0 | 0 | -527.5636 | 0 | 0 | 0 | 0 | 0 | 0
2016-05-14 21:00 | 0 | 0 | 0 | 0 | 0 | 0 | 804621.3602 | 429643 | 0 | 0 | 0 | 0 | 5550153.8606 | 0 | 0 | 0 | 0 | 0 | 0 | 527.5636 | 0 | 0 | 0 | 0 | 0 | 0 | 0 | 0 | 0 | 374450.7966 | 0 | 0 | 0 | 0 | 0 | 0 | 0 | 527.5636 | 0 | 0 | 0 | 0 | 0 | 0
2016-05-14 22:00 | 0 | 0 | 0 | 0 | 0 | 0 | 781901.3205 | 426999 | 0 | 0 | 0 | 0 | 5905056.1811 | 0 | 0 | 0 | 0 | 0 | 0 | 527.5636 | 0 | 0 | 0 | 0 | 0 | 0 | 0 | 0 | 0 | 354902.3205 | 0 | 0 | 0 | 0 | 0 | 0 | 0 | 0 | 0 | 0 | 0 | 0 | 0 | 0
2016-05-14 23:00 | 0 | 0 | 0 | 0 | 0 | 0 | 652514.7486 | 421121 | 0 | 0 | 0 | 0 | 6136449.9297 | 0 | 0 | 0 | 0 | 0 | 0 | 527.5636 | 0 | 0 | 0 | 0 | 0 | 0 | 0 | 0 | 0 | 231393.7486 | 0 | 0 | 0 | 0 | 0 | 0 | 0 | 0 | 0 | 0 | 0 | 0 | 0 | 0
2016-05-15 | 0 | 0 | 0 | 0 | 0 | 0 | 469001.3533 | 418122 | 0 | 0 | 0 | 0 | 6187856.8467 | 0 | 0 | 0 | 0 | 0 | 0 | 0 | 0 | 0 | 0 | 0 | 0 | 0 | 0 | 0 | 0 | 51406.917 | 0 | 0 | 0 | 0 | 0 | 0 | 0 | -527.5636 | 0 | 0 | 0 | 0 | 0 | 0
2016-05-15 01:00 | 0 | 0 | 0 | 0 | 0 | 0 | 227678.8624 | 415781 | 0 | 0 | 0 | 0 | 5999754.7091 | 0 | 0 | 0 | 0 | 0 | 0 | 0 | 0 | 0 | 0 | 0 | 0 | 0 | 0 | 0 | 0 | -188102.1376 | 0 | 0 | 0 | 0 | 0 | 0 | 0 | 0 | 0 | 0 | 0 | 0 | 0 | 0
2016-05-15 02:00 | 0 | 0 | 0 | 0 | 0 | 258841.5745 | 19197.4604 | 402866 | 0 | 0 | 0 | 0 | 5874400.1804 | 0 | 0 | 0 | 0 | 0 | 0 | 527.5636 | 0 | 0 | 0 | 0 | 0 | 0 | 0 | 0 | 0 | -125354.5287 | 0 | 0 | 0 | 0 | 0 | 0 | 0 | 527.5636 | 0 | 0 | 0 | 0 | 0 | 0
2016-05-15 03:00 | 0 | 0 | 0 | 0 | 0 | 8253.6398 | 0 | 383232 | 0 | 0 | 0 | 0 | 5499949.3838 | 0 | 0 | 0 | 0 | 0 | 0 | 0 | 0 | 0 | 0 | 0 | 0 | 0 | 0 | 0 | 0 | -374450.7966 | 0 | 0 | 0 | 0 | 0 | 0 | 0 | -527.5636 | 0 | 0 | 0 | 0 | 0 | 0
2016-05-15 04:00 | 0 | 0 | 0 | 0 | 0 | 0 | 0 | 362945 | 0 | 0 | 0 | 0 | 5137004.3838 | 0 | 0 | 0 | 0 | 0 | 0 | 0 | 0 | 0 | 0 | 0 | 0 | 0 | 0 | 0 | 0 | -362945 | 0 | 0 | 0 | 0 | 0 | 0 | 0 | 0 | 0 | 0 | 0 | 0 | 0 | 0
2016-05-15 05:00 | 0 | 0 | 0 | 0 | 0 | 0 | 0 | 346723 | 0 | 0 | 0 | 0 | 4789753.8202 | 0 | 0 | 0 | 0 | 0 | 0 | 527.5636 | 0 | 0 | 0 | 0 | 0 | 0 | 0 | 0 | 0 | -347250.5636 | 0 | 0 | 0 | 0 | 0 | 0 | 0 | 527.5636 | 0 | 0 | 0 | 0 | 0 | 0
2016-05-15 06:00 | 0 | 0 | 0 | 0 | 0 | 0 | 0 | 333578 | 0 | 0 | 0 | 0 | 4456703.3838 | 0 | 0 | 0 | 0 | 0 | 0 | 0 | 0 | 0 | 0 | 0 | 0 | 0 | 0 | 0 | 0 | -333050.4364 | 0 | 0 | 0 | 0 | 0 | 0 | 0 | -527.5636 | 0 | 0 | 0 | 0 | 0 | 0
2016-05-15 07:00 | 0 | 0 | 0 | 0 | 0 | 0 | 0 | 324196 | 0 | 0 | 0 | 0 | 4132507.3838 | 0 | 0 | 0 | 0 | 0 | 0 | 0 | 0 | 0 | 0 | 0 | 0 | 0 | 0 | 0 | 0 | -324196 | 0 | 0 | 0 | 0 | 0 | 0 | 0 | 0 | 0 | 0 | 0 | 0 | 0 | 0
2016-05-15 08:00 | 0 | 0 | 0 | 0 | 0 | 0 | 0 | 319701 | 0 | 0 | 0 | 0 | 3812806.3838 | 0 | 0 | 0 | 0 | 0 | 0 | 0 | 0 | 0 | 0 | 0 | 0 | 0 | 0 | 0 | 0 | -319701 | 0 | 0 | 0 | 0 | 0 | 0 | 0 | 0 | 0 | 0 | 0 | 0 | 0 | 0
2016-05-15 09:00 | 0 | 0 | 0 | 0 | 0 | 0 | 0 | 318872 | 0 | 0 | 0 | 0 | 3493406.8202 | 0 | 0 | 0 | 0 | 0 | 0 | 527.5636 | 0 | 0 | 0 | 0 | 0 | 0 | 0 | 0 | 0 | -319399.5636 | 0 | 0 | 0 | 0 | 0 | 0 | 0 | 527.5636 | 0 | 0 | 0 | 0 | 0 | 0
2016-05-15 10:00 | 0 | 0 | 0 | 0 | 0 | 0 | 0 | 318994 | 0 | 0 | 0 | 0 | 3174412.8202 | 0 | 0 | 0 | 0 | 0 | 0 | 527.5636 | 0 | 0 | 0 | 0 | 0 | 0 | 0 | 0 | 0 | -318994 | 0 | 0 | 0 | 0 | 0 | 0 | 0 | 0 | 0 | 0 | 0 | 0 | 0 | 0
2016-05-15 11:00 | 0 | 0 | 0 | 0 | 0 | 0 | 0 | 323783 | 0 | 0 | 0 | 0 | 2850629.8202 | 0 | 0 | 0 | 0 | 0 | 0 | 527.5636 | 0 | 0 | 0 | 0 | 0 | 0 | 0 | 0 | 0 | -323783 | 0 | 0 | 0 | 0 | 0 | 0 | 0 | 0 | 0 | 0 | 0 | 0 | 0 | 0
2016-05-15 12:00 | 0 | 0 | 0 | 0 | 0 | 0 | 18160.2252 | 337445 | 0 | 0 | 0 | 0 | 2531872.6091 | 0 | 0 | 0 | 0 | 0 | 0 | 0 | 0 | 0 | 0 | 0 | 0 | 0 | 0 | 0 | 0 | -318757.2111 | 0 | 0 | 0 | 0 | 0 | 0 | 0 | -527.5636 | 0 | 0 | 0 | 0 | 0 | 0
2016-05-15 13:00 | 0 | 0 | 0 | 0 | 0 | 0 | 259223.1966 | 352435 | 0 | 0 | 0 | 0 | 2438660.8057 | 0 | 0 | 0 | 0 | 0 | 0 | 0 | 0 | 0 | 0 | 0 | 0 | 0 | 0 | 0 | 0 | -93211.8034 | 0 | 0 | 0 | 0 | 0 | 0 | 0 | 0 | 0 | 0 | 0 | 0 | 0 | 0
2016-05-15 14:00 | 0 | 0 | 0 | 0 | 0 | 0 | 496409.14 | 363915 | 0 | 0 | 0 | 0 | 2570627.3821 | 0 | 0 | 0 | 0 | 0 | 0 | 527.5636 | 0 | 0 | 0 | 0 | 0 | 0 | 0 | 0 | 0 | 131966.5763 | 0 | 0 | 0 | 0 | 0 | 0 | 0 | 527.5636 | 0 | 0 | 0 | 0 | 0 | 0
2016-05-15 15:00 | 0 | 0 | 0 | 0 | 0 | 0 | 645367.5294 | 373504 | 0 | 0 | 0 | 0 | 2842490.9114 | 0 | 0 | 0 | 0 | 0 | 0 | 527.5636 | 0 | 0 | 0 | 0 | 0 | 0 | 0 | 0 | 0 | 271863.5294 | 0 | 0 | 0 | 0 | 0 | 0 | 0 | 0 | 0 | 0 | 0 | 0 | 0 | 0
2016-05-15 16:00 | 0 | 0 | 0 | 0 | 0 | 16330.0818 | 739512.1511 | 381919 | 0 | 0 | 0 | 0 | 3216941.708 | 0 | 0 | 0 | 0 | 0 | 0 | 0 | 0 | 0 | 0 | 0 | 0 | 0 | 0 | 0 | 0 | 374450.7966 | 0 | 0 | 0 | 0 | 0 | 0 | 0 | -527.5636 | 0 | 0 | 0 | 0 | 0 | 0
2016-05-15 17:00 | 0 | 0 | 0 | 0 | 0 | 0 | 762533.7966 | 388083 | 0 | 0 | 0 | 0 | 3591392.5046 | 0 | 0 | 0 | 0 | 0 | 0 | 0 | 0 | 0 | 0 | 0 | 0 | 0 | 0 | 0 | 0 | 374450.7966 | 0 | 0 | 0 | 0 | 0 | 0 | 0 | 0 | 0 | 0 | 0 | 0 | 0 | 0
2016-05-15 18:00 | 0 | 0 | 0 | 0 | 0 | 0 | 767886.3602 | 392908 | 0 | 0 | 0 | 0 | 3965843.3012 | 0 | 0 | 0 | 0 | 0 | 0 | 527.5636 | 0 | 0 | 0 | 0 | 0 | 0 | 0 | 0 | 0 | 374450.7966 | 0 | 0 | 0 | 0 | 0 | 0 | 0 | 527.5636 | 0 | 0 | 0 | 0 | 0 | 0
2016-05-15 19:00 | 0 | 0 | 0 | 0 | 0 | 0 | 770982.7966 | 396532 | 0 | 0 | 0 | 0 | 4340294.0978 | 0 | 0 | 0 | 0 | 0 | 0 | 527.5636 | 0 | 0 | 0 | 0 | 0 | 0 | 0 | 0 | 0 | 374450.7966 | 0 | 0 | 0 | 0 | 0 | 0 | 0 | 0 | 0 | 0 | 0 | 0 | 0 | 0
2016-05-15 20:00 | 0 | 0 | 0 | 0 | 0 | 0 | 770688.4668 | 400970 | 0 | 0 | 0 | 0 | 4710012.5646 | 0 | 0 | 0 | 0 | 0 | 0 | 527.5636 | 0 | 0 | 0 | 0 | 0 | 0 | 0 | 0 | 0 | 369718.4668 | 0 | 0 | 0 | 0 | 0 | 0 | 0 | 0 | 0 | 0 | 0 | 0 | 0 | 0
2016-05-15 21:00 | 0 | 0 | 0 | 0 | 0 | 0 | 733420.9171 | 406594 | 0 | 0 | 0 | 0 | 5037367.0453 | 0 | 0 | 0 | 0 | 0 | 0 | 0 | 0 | 0 | 0 | 0 | 0 | 0 | 0 | 0 | 0 | 327354.4807 | 0 | 0 | 0 | 0 | 0 | 0 | 0 | -527.5636 | 0 | 0 | 0 | 0 | 0 | 0
2016-05-15 22:00 | 0 | 0 | 0 | 0 | 0 | 0 | 681445.23 | 409840 | 0 | 0 | 0 | 0 | 5308444.7117 | 0 | 0 | 0 | 0 | 0 | 0 | 527.5636 | 0 | 0 | 0 | 0 | 0 | 0 | 0 | 0 | 0 | 271077.6664 | 0 | 0 | 0 | 0 | 0 | 0 | 0 | 527.5636 | 0 | 0 | 0 | 0 | 0 | 0
2016-05-15 23:00 | 0 | 0 | 0 | 0 | 0 | 0 | 603759.191 | 410874 | 0 | 0 | 0 | 0 | 5501857.4664 | 0 | 0 | 0 | 0 | 0 | 0 | 0 | 0 | 0 | 0 | 0 | 0 | 0 | 0 | 0 | 0 | 193412.7547 | 0 | 0 | 0 | 0 | 0 | 0 | 0 | -527.5636 | 0 | 0 | 0 | 0 | 0 | 0
2016-05-16 | 0 | 0 | 0 | 0 | 0 | 0 | 472491.0648 | 415868 | 0 | 0 | 0 | 0 | 5557952.9675 | 0 | 0 | 0 | 0 | 0 | 0 | 527.5636 | 0 | 0 | 0 | 0 | 0 | 0 | 0 | 0 | 0 | 56095.5012 | 0 | 0 | 0 | 0 | 0 | 0 | 0 | 527.5636 | 0 | 0 | 0 | 0 | 0 | 0
2016-05-16 01:00 | 0 | 0 | 0 | 0 | 0 | 0 | 264183.2252 | 417754 | 0 | 0 | 0 | 0 | 5404909.7564 | 0 | 0 | 0 | 0 | 0 | 0 | 0 | 0 | 0 | 0 | 0 | 0 | 0 | 0 | 0 | 0 | -153043.2112 | 0 | 0 | 0 | 0 | 0 | 0 | 0 | -527.5636 | 0 | 0 | 0 | 0 | 0 | 0
2016-05-16 02:00 | 0 | 0 | 0 | 0 | 0 | 316003.5121 | 22836.1309 | 404136 | 0 | 0 | 0 | 0 | 5339085.8358 | 0 | 0 | 0 | 0 | 0 | 0 | 527.5636 | 0 | 0 | 0 | 0 | 0 | 0 | 0 | 0 | 0 | -65823.9206 | 0 | 0 | 0 | 0 | 0 | 0 | 0 | 527.5636 | 0 | 0 | 0 | 0 | 0 | 0
2016-05-16 03:00 | 0 | 0 | 0 | 0 | 0 | 8346.6398 | 0 | 383325 | 0 | 0 | 0 | 0 | 4964635.0392 | 0 | 0 | 0 | 0 | 0 | 0 | 0 | 0 | 0 | 0 | 0 | 0 | 0 | 0 | 0 | 0 | -374450.7966 | 0 | 0 | 0 | 0 | 0 | 0 | 0 | -527.5636 | 0 | 0 | 0 | 0 | 0 | 0
2016-05-16 04:00 | 0 | 0 | 0 | 0 | 0 | 0 | 0 | 363727 | 0 | 0 | 0 | 0 | 4600908.0392 | 0 | 0 | 0 | 0 | 0 | 0 | 0 | 0 | 0 | 0 | 0 | 0 | 0 | 0 | 0 | 0 | -363727 | 0 | 0 | 0 | 0 | 0 | 0 | 0 | 0 | 0 | 0 | 0 | 0 | 0 | 0
2016-05-16 05:00 | 0 | 0 | 0 | 0 | 0 | 0 | 0 | 346806 | 0 | 0 | 0 | 0 | 4253574.4755 | 0 | 0 | 0 | 0 | 0 | 0 | 527.5636 | 0 | 0 | 0 | 0 | 0 | 0 | 0 | 0 | 0 | -347333.5636 | 0 | 0 | 0 | 0 | 0 | 0 | 0 | 527.5636 | 0 | 0 | 0 | 0 | 0 | 0
2016-05-16 06:00 | 0 | 0 | 0 | 0 | 0 | 0 | 0 | 335215 | 0 | 0 | 0 | 0 | 3918887.0392 | 0 | 0 | 0 | 0 | 0 | 0 | 0 | 0 | 0 | 0 | 0 | 0 | 0 | 0 | 0 | 0 | -334687.4364 | 0 | 0 | 0 | 0 | 0 | 0 | 0 | -527.5636 | 0 | 0 | 0 | 0 | 0 | 0
2016-05-16 07:00 | 0 | 0 | 0 | 0 | 0 | 0 | 0 | 329279 | 0 | 0 | 0 | 0 | 3589608.0392 | 0 | 0 | 0 | 0 | 0 | 0 | 0 | 0 | 0 | 0 | 0 | 0 | 0 | 0 | 0 | 0 | -329279 | 0 | 0 | 0 | 0 | 0 | 0 | 0 | 0 | 0 | 0 | 0 | 0 | 0 | 0
2016-05-16 08:00 | 0 | 0 | 0 | 0 | 0 | 0 | 0 | 330265 | 0 | 0 | 0 | 0 | 3258815.4755 | 0 | 0 | 0 | 0 | 0 | 0 | 527.5636 | 0 | 0 | 0 | 0 | 0 | 0 | 0 | 0 | 0 | -330792.5636 | 0 | 0 | 0 | 0 | 0 | 0 | 0 | 527.5636 | 0 | 0 | 0 | 0 | 0 | 0
2016-05-16 09:00 | 0 | 0 | 0 | 0 | 0 | 0 | 0 | 340929 | 0 | 0 | 0 | 0 | 2917886.4755 | 0 | 0 | 0 | 0 | 0 | 0 | 527.5636 | 0 | 0 | 0 | 0 | 0 | 0 | 0 | 0 | 0 | -340929 | 0 | 0 | 0 | 0 | 0 | 0 | 0 | 0 | 0 | 0 | 0 | 0 | 0 | 0
2016-05-16 10:00 | 0 | 0 | 0 | 0 | 0 | 0 | 0 | 364383 | 0 | 0 | 0 | 0 | 2553503.4755 | 0 | 0 | 0 | 0 | 0 | 0 | 527.5636 | 0 | 0 | 0 | 0 | 0 | 0 | 0 | 0 | 0 | -364383 | 0 | 0 | 0 | 0 | 0 | 0 | 0 | 0 | 0 | 0 | 0 | 0 | 0 | 0
2016-05-16 11:00 | 0 | 0 | 0 | 0 | 0 | 214351.8059 | 0 | 388026 | 0 | 0 | 0 | 0 | 2379829.2814 | 0 | 0 | 0 | 0 | 0 | 0 | 527.5636 | 0 | 0 | 0 | 0 | 0 | 0 | 0 | 0 | 0 | -173674.1941 | 0 | 0 | 0 | 0 | 0 | 0 | 0 | 0 | 0 | 0 | 0 | 0 | 0 | 0
2016-05-16 12:00 | 0 | 0 | 0 | 0 | 0 | 0 | 52765.9488 | 402296 | 0 | 0 | 0 | 0 | 2030826.7939 | 0 | 0 | 0 | 0 | 0 | 0 | 0 | 0 | 0 | 0 | 0 | 0 | 0 | 0 | 0 | 0 | -349002.4876 | 0 | 0 | 0 | 0 | 0 | 0 | 0 | -527.5636 | 0 | 0 | 0 | 0 | 0 | 0
2016-05-16 13:00 | 0 | 0 | 0 | 0 | 0 | 0 | 451884.0955 | 413477 | 0 | 0 | 0 | 0 | 2069233.8893 | 0 | 0 | 0 | 0 | 0 | 0 | 0 | 0 | 0 | 0 | 0 | 0 | 0 | 0 | 0 | 0 | 38407.0955 | 0 | 0 | 0 | 0 | 0 | 0 | 0 | 0 | 0 | 0 | 0 | 0 | 0 | 0
2016-05-16 14:00 | 0 | 0 | 0 | 0 | 0 | 0 | 731351.6235 | 424269 | 0 | 0 | 0 | 0 | 2376316.5128 | 0 | 0 | 0 | 0 | 0 | 0 | 0 | 0 | 0 | 0 | 0 | 0 | 0 | 0 | 0 | 0 | 307082.6235 | 0 | 0 | 0 | 0 | 0 | 0 | 0 | 0 | 0 | 0 | 0 | 0 | 0 | 0
2016-05-16 15:00 | 0 | 0 | 0 | 0 | 0 | 0 | 806435.7966 | 431985 | 0 | 0 | 0 | 0 | 2750767.3094 | 0 | 0 | 0 | 0 | 0 | 0 | 0 | 0 | 0 | 0 | 0 | 0 | 0 | 0 | 0 | 0 | 374450.7966 | 0 | 0 | 0 | 0 | 0 | 0 | 0 | 0 | 0 | 0 | 0 | 0 | 0 | 0
2016-05-16 16:00 | 0 | 0 | 0 | 0 | 0 | 0 | 811777.7966 | 437327 | 0 | 0 | 0 | 0 | 3125218.1059 | 0 | 0 | 0 | 0 | 0 | 0 | 0 | 0 | 0 | 0 | 0 | 0 | 0 | 0 | 0 | 0 | 374450.7966 | 0 | 0 | 0 | 0 | 0 | 0 | 0 | 0 | 0 | 0 | 0 | 0 | 0 | 0
2016-05-16 17:00 | 0 | 0 | 0 | 0 | 0 | 0 | 816765.7966 | 442315 | 0 | 0 | 0 | 0 | 3499668.9025 | 0 | 0 | 0 | 0 | 0 | 0 | 0 | 0 | 0 | 0 | 0 | 0 | 0 | 0 | 0 | 0 | 374450.7966 | 0 | 0 | 0 | 0 | 0 | 0 | 0 | 0 | 0 | 0 | 0 | 0 | 0 | 0
2016-05-16 18:00 | 0 | 0 | 0 | 0 | 0 | 0 | 821029.3602 | 446051 | 0 | 0 | 0 | 0 | 3874119.6991 | 0 | 0 | 0 | 0 | 0 | 0 | 527.5636 | 0 | 0 | 0 | 0 | 0 | 0 | 0 | 0 | 0 | 374450.7966 | 0 | 0 | 0 | 0 | 0 | 0 | 0 | 527.5636 | 0 | 0 | 0 | 0 | 0 | 0
2016-05-16 19:00 | 0 | 0 | 0 | 0 | 0 | 0 | 822287.7966 | 447837 | 0 | 0 | 0 | 0 | 4248570.4957 | 0 | 0 | 0 | 0 | 0 | 0 | 527.5636 | 0 | 0 | 0 | 0 | 0 | 0 | 0 | 0 | 0 | 374450.7966 | 0 | 0 | 0 | 0 | 0 | 0 | 0 | 0 | 0 | 0 | 0 | 0 | 0 | 0
2016-05-16 20:00 | 0 | 0 | 0 | 0 | 0 | 0 | 824559.7966 | 450109 | 0 | 0 | 0 | 0 | 4623021.2923 | 0 | 0 | 0 | 0 | 0 | 0 | 527.5636 | 0 | 0 | 0 | 0 | 0 | 0 | 0 | 0 | 0 | 374450.7966 | 0 | 0 | 0 | 0 | 0 | 0 | 0 | 0 | 0 | 0 | 0 | 0 | 0 | 0
2016-05-16 21:00 | 0 | 0 | 0 | 0 | 0 | 0 | 826349.7966 | 451899 | 0 | 0 | 0 | 0 | 4997472.0888 | 0 | 0 | 0 | 0 | 0 | 0 | 527.5636 | 0 | 0 | 0 | 0 | 0 | 0 | 0 | 0 | 0 | 374450.7966 | 0 | 0 | 0 | 0 | 0 | 0 | 0 | 0 | 0 | 0 | 0 | 0 | 0 | 0
2016-05-16 22:00 | 0 | 0 | 0 | 0 | 0 | 0 | 797937.4636 | 451067 | 0 | 0 | 0 | 0 | 5344870.1161 | 0 | 0 | 0 | 0 | 0 | 0 | 0 | 0 | 0 | 0 | 0 | 0 | 0 | 0 | 0 | 0 | 347398.0272 | 0 | 0 | 0 | 0 | 0 | 0 | 0 | -527.5636 | 0 | 0 | 0 | 0 | 0 | 0
2016-05-16 23:00 | 0 | 0 | 0 | 0 | 0 | 0 | 686359.3466 | 449437 | 0 | 0 | 0 | 0 | 5581792.4627 | 0 | 0 | 0 | 0 | 0 | 0 | 0 | 0 | 0 | 0 | 0 | 0 | 0 | 0 | 0 | 0 | 236922.3466 | 0 | 0 | 0 | 0 | 0 | 0 | 0 | 0 | 0 | 0 | 0 | 0 | 0 | 0
2016-05-17 | 0 | 0 | 0 | 0 | 0 | 0 | 503103.4081 | 452267 | 0 | 0 | 0 | 0 | 5632101.3072 | 0 | 0 | 0 | 0 | 0 | 0 | 527.5636 | 0 | 0 | 0 | 0 | 0 | 0 | 0 | 0 | 0 | 50308.8445 | 0 | 0 | 0 | 0 | 0 | 0 | 0 | 527.5636 | 0 | 0 | 0 | 0 | 0 | 0
2016-05-17 01:00 | 0 | 0 | 0 | 0 | 0 | 0 | 231501.159 | 449303 | 0 | 0 | 0 | 0 | 5414827.0298 | 0 | 0 | 0 | 0 | 0 | 0 | 0 | 0 | 0 | 0 | 0 | 0 | 0 | 0 | 0 | 0 | -217274.2774 | 0 | 0 | 0 | 0 | 0 | 0 | 0 | -527.5636 | 0 | 0 | 0 | 0 | 0 | 0
2016-05-17 02:00 | 0 | 0 | 0 | 0 | 0 | 403036.8291 | 22581.103 | 430077 | 0 | 0 | 0 | 0 | 5409840.3982 | 0 | 0 | 0 | 0 | 0 | 0 | 527.5636 | 0 | 0 | 0 | 0 | 0 | 0 | 0 | 0 | 0 | -4986.6315 | 0 | 0 | 0 | 0 | 0 | 0 | 0 | 527.5636 | 0 | 0 | 0 | 0 | 0 | 0
2016-05-17 03:00 | 0 | 0 | 0 | 0 | 0 | 29108.2034 | 0 | 403559 | 0 | 0 | 0 | 0 | 5035389.6016 | 0 | 0 | 0 | 0 | 0 | 0 | 527.5636 | 0 | 0 | 0 | 0 | 0 | 0 | 0 | 0 | 0 | -374450.7966 | 0 | 0 | 0 | 0 | 0 | 0 | 0 | 0 | 0 | 0 | 0 | 0 | 0 | 0
2016-05-17 04:00 | 0 | 0 | 0 | 0 | 0 | 5950.6398 | 0 | 380929 | 0 | 0 | 0 | 0 | 4660938.8051 | 0 | 0 | 0 | 0 | 0 | 0 | 0 | 0 | 0 | 0 | 0 | 0 | 0 | 0 | 0 | 0 | -374450.7966 | 0 | 0 | 0 | 0 | 0 | 0 | 0 | -527.5636 | 0 | 0 | 0 | 0 | 0 | 0
2016-05-17 05:00 | 0 | 0 | 0 | 0 | 0 | 0 | 0 | 362454 | 0 | 0 | 0 | 0 | 4297957.2414 | 0 | 0 | 0 | 0 | 0 | 0 | 527.5636 | 0 | 0 | 0 | 0 | 0 | 0 | 0 | 0 | 0 | -362981.5636 | 0 | 0 | 0 | 0 | 0 | 0 | 0 | 527.5636 | 0 | 0 | 0 | 0 | 0 | 0
2016-05-17 06:00 | 0 | 0 | 0 | 0 | 0 | 0 | 0 | 347520 | 0 | 0 | 0 | 0 | 3950964.8051 | 0 | 0 | 0 | 0 | 0 | 0 | 0 | 0 | 0 | 0 | 0 | 0 | 0 | 0 | 0 | 0 | -346992.4364 | 0 | 0 | 0 | 0 | 0 | 0 | 0 | -527.5636 | 0 | 0 | 0 | 0 | 0 | 0
2016-05-17 07:00 | 0 | 0 | 0 | 0 | 0 | 0 | 0 | 339506 | 0 | 0 | 0 | 0 | 3610931.2414 | 0 | 0 | 0 | 0 | 0 | 0 | 527.5636 | 0 | 0 | 0 | 0 | 0 | 0 | 0 | 0 | 0 | -340033.5636 | 0 | 0 | 0 | 0 | 0 | 0 | 0 | 527.5636 | 0 | 0 | 0 | 0 | 0 | 0
2016-05-17 08:00 | 0 | 0 | 0 | 0 | 0 | 0 | 0 | 338388 | 0 | 0 | 0 | 0 | 3272543.2414 | 0 | 0 | 0 | 0 | 0 | 0 | 527.5636 | 0 | 0 | 0 | 0 | 0 | 0 | 0 | 0 | 0 | -338388 | 0 | 0 | 0 | 0 | 0 | 0 | 0 | 0 | 0 | 0 | 0 | 0 | 0 | 0
2016-05-17 09:00 | 0 | 0 | 0 | 0 | 0 | 0 | 0 | 347189 | 0 | 0 | 0 | 0 | 2925354.2414 | 0 | 0 | 0 | 0 | 0 | 0 | 527.5636 | 0 | 0 | 0 | 0 | 0 | 0 | 0 | 0 | 0 | -347189 | 0 | 0 | 0 | 0 | 0 | 0 | 0 | 0 | 0 | 0 | 0 | 0 | 0 | 0
2016-05-17 10:00 | 0 | 0 | 0 | 0 | 0 | 0 | 0 | 370062 | 0 | 0 | 0 | 0 | 2555292.2414 | 0 | 0 | 0 | 0 | 0 | 0 | 527.5636 | 0 | 0 | 0 | 0 | 0 | 0 | 0 | 0 | 0 | -370062 | 0 | 0 | 0 | 0 | 0 | 0 | 0 | 0 | 0 | 0 | 0 | 0 | 0 | 0
2016-05-17 11:00 | 0 | 0 | 0 | 0 | 0 | 257452.1977 | 0 | 393054 | 0 | 0 | 0 | 0 | 2419690.4392 | 0 | 0 | 0 | 0 | 0 | 0 | 527.5636 | 0 | 0 | 0 | 0 | 0 | 0 | 0 | 0 | 0 | -135601.8023 | 0 | 0 | 0 | 0 | 0 | 0 | 0 | 0 | 0 | 0 | 0 | 0 | 0 | 0
2016-05-17 12:00 | 0 | 0 | 0 | 0 | 0 | 0 | 44400.3312 | 408527 | 0 | 0 | 0 | 0 | 2056091.334 | 0 | 0 | 0 | 0 | 0 | 0 | 0 | 0 | 0 | 0 | 0 | 0 | 0 | 0 | 0 | 0 | -363599.1052 | 0 | 0 | 0 | 0 | 0 | 0 | 0 | -527.5636 | 0 | 0 | 0 | 0 | 0 | 0
2016-05-17 13:00 | 0 | 0 | 0 | 0 | 0 | 0 | 375071.8052 | 420490 | 0 | 0 | 0 | 0 | 2010673.1392 | 0 | 0 | 0 | 0 | 0 | 0 | 0 | 0 | 0 | 0 | 0 | 0 | 0 | 0 | 0 | 0 | -45418.1948 | 0 | 0 | 0 | 0 | 0 | 0 | 0 | 0 | 0 | 0 | 0 | 0 | 0 | 0
2016-05-17 14:00 | 0 | 0 | 0 | 0 | 0 | 0 | 670074.1819 | 432111 | 0 | 0 | 0 | 0 | 2248636.3211 | 0 | 0 | 0 | 0 | 0 | 0 | 0 | 0 | 0 | 0 | 0 | 0 | 0 | 0 | 0 | 0 | 237963.1819 | 0 | 0 | 0 | 0 | 0 | 0 | 0 | 0 | 0 | 0 | 0 | 0 | 0 | 0
2016-05-17 15:00 | 0 | 0 | 0 | 0 | 0 | 0 | 814028.7966 | 439578 | 0 | 0 | 0 | 0 | 2623087.1176 | 0 | 0 | 0 | 0 | 0 | 0 | 0 | 0 | 0 | 0 | 0 | 0 | 0 | 0 | 0 | 0 | 374450.7966 | 0 | 0 | 0 | 0 | 0 | 0 | 0 | 0 | 0 | 0 | 0 | 0 | 0 | 0
2016-05-17 16:00 | 0 | 0 | 0 | 0 | 0 | 0 | 822041.7966 | 447591 | 0 | 0 | 0 | 0 | 2997537.9142 | 0 | 0 | 0 | 0 | 0 | 0 | 0 | 0 | 0 | 0 | 0 | 0 | 0 | 0 | 0 | 0 | 374450.7966 | 0 | 0 | 0 | 0 | 0 | 0 | 0 | 0 | 0 | 0 | 0 | 0 | 0 | 0
2016-05-17 17:00 | 0 | 0 | 0 | 0 | 0 | 0 | 826953.7966 | 452503 | 0 | 0 | 0 | 0 | 3371988.7108 | 0 | 0 | 0 | 0 | 0 | 0 | 0 | 0 | 0 | 0 | 0 | 0 | 0 | 0 | 0 | 0 | 374450.7966 | 0 | 0 | 0 | 0 | 0 | 0 | 0 | 0 | 0 | 0 | 0 | 0 | 0 | 0
2016-05-17 18:00 | 0 | 0 | 0 | 0 | 0 | 0 | 830439.3602 | 455461 | 0 | 0 | 0 | 0 | 3746439.5074 | 0 | 0 | 0 | 0 | 0 | 0 | 527.5636 | 0 | 0 | 0 | 0 | 0 | 0 | 0 | 0 | 0 | 374450.7966 | 0 | 0 | 0 | 0 | 0 | 0 | 0 | 527.5636 | 0 | 0 | 0 | 0 | 0 | 0
2016-05-17 19:00 | 0 | 0 | 0 | 0 | 0 | 0 | 832460.7966 | 458010 | 0 | 0 | 0 | 0 | 4120890.304 | 0 | 0 | 0 | 0 | 0 | 0 | 527.5636 | 0 | 0 | 0 | 0 | 0 | 0 | 0 | 0 | 0 | 374450.7966 | 0 | 0 | 0 | 0 | 0 | 0 | 0 | 0 | 0 | 0 | 0 | 0 | 0 | 0
2016-05-17 20:00 | 0 | 0 | 0 | 0 | 0 | 0 | 807861.8304 | 458342 | 0 | 0 | 0 | 0 | 4470410.1343 | 0 | 0 | 0 | 0 | 0 | 0 | 527.5636 | 0 | 0 | 0 | 0 | 0 | 0 | 0 | 0 | 0 | 349519.8304 | 0 | 0 | 0 | 0 | 0 | 0 | 0 | 0 | 0 | 0 | 0 | 0 | 0 | 0
2016-05-17 21:00 | 0 | 0 | 0 | 0 | 0 | 0 | 758165.911 | 459922 | 0 | 0 | 0 | 0 | 4769181.609 | 0 | 0 | 0 | 0 | 0 | 0 | 0 | 0 | 0 | 0 | 0 | 0 | 0 | 0 | 0 | 0 | 298771.4747 | 0 | 0 | 0 | 0 | 0 | 0 | 0 | -527.5636 | 0 | 0 | 0 | 0 | 0 | 0
2016-05-17 22:00 | 0 | 0 | 0 | 0 | 0 | 0 | 686369.4734 | 459064 | 0 | 0 | 0 | 0 | 4995959.5188 | 0 | 0 | 0 | 0 | 0 | 0 | 527.5636 | 0 | 0 | 0 | 0 | 0 | 0 | 0 | 0 | 0 | 226777.9098 | 0 | 0 | 0 | 0 | 0 | 0 | 0 | 527.5636 | 0 | 0 | 0 | 0 | 0 | 0
2016-05-17 23:00 | 0 | 0 | 0 | 0 | 0 | 0 | 583082.8583 | 455928 | 0 | 0 | 0 | 0 | 5123641.9407 | 0 | 0 | 0 | 0 | 0 | 0 | 0 | 0 | 0 | 0 | 0 | 0 | 0 | 0 | 0 | 0 | 127682.422 | 0 | 0 | 0 | 0 | 0 | 0 | 0 | -527.5636 | 0 | 0 | 0 | 0 | 0 | 0
2016-05-18 | 0 | 0 | 0 | 0 | 0 | 0 | 437053.7951 | 456165 | 0 | 0 | 0 | 0 | 5104003.1721 | 0 | 0 | 0 | 0 | 0 | 0 | 527.5636 | 0 | 0 | 0 | 0 | 0 | 0 | 0 | 0 | 0 | -19638.7686 | 0 | 0 | 0 | 0 | 0 | 0 | 0 | 527.5636 | 0 | 0 | 0 | 0 | 0 | 0
2016-05-18 01:00 | 0 | 0 | 0 | 0 | 0 | 0 | 235777.0104 | 453024 | 0 | 0 | 0 | 0 | 4886756.1826 | 0 | 0 | 0 | 0 | 0 | 0 | 527.5636 | 0 | 0 | 0 | 0 | 0 | 0 | 0 | 0 | 0 | -217246.9896 | 0 | 0 | 0 | 0 | 0 | 0 | 0 | 0 | 0 | 0 | 0 | 0 | 0 | 0
2016-05-18 02:00 | 0 | 0 | 0 | 0 | 0 | 14689.7061 | 45782.4974 | 434923 | 0 | 0 | 0 | 0 | 4512305.386 | 0 | 0 | 0 | 0 | 0 | 0 | 527.5636 | 0 | 0 | 0 | 0 | 0 | 0 | 0 | 0 | 0 | -374450.7966 | 0 | 0 | 0 | 0 | 0 | 0 | 0 | 0 | 0 | 0 | 0 | 0 | 0 | 0
2016-05-18 03:00 | 0 | 0 | 0 | 0 | 0 | 33812.6398 | 0 | 408791 | 0 | 0 | 0 | 0 | 4137854.5894 | 0 | 0 | 0 | 0 | 0 | 0 | 0 | 0 | 0 | 0 | 0 | 0 | 0 | 0 | 0 | 0 | -374450.7966 | 0 | 0 | 0 | 0 | 0 | 0 | 0 | -527.5636 | 0 | 0 | 0 | 0 | 0 | 0
2016-05-18 04:00 | 0 | 0 | 0 | 0 | 0 | 10645.2034 | 0 | 385096 | 0 | 0 | 0 | 0 | 3763403.7928 | 0 | 0 | 0 | 0 | 0 | 0 | 0 | 0 | 0 | 0 | 0 | 0 | 0 | 0 | 0 | 0 | -374450.7966 | 0 | 0 | 0 | 0 | 0 | 0 | 0 | 0 | 0 | 0 | 0 | 0 | 0 | 0
2016-05-18 05:00 | 0 | 0 | 0 | 0 | 0 | 0 | 0 | 365147 | 0 | 0 | 0 | 0 | 3398256.7928 | 0 | 0 | 0 | 0 | 0 | 0 | 0 | 0 | 0 | 0 | 0 | 0 | 0 | 0 | 0 | 0 | -365147 | 0 | 0 | 0 | 0 | 0 | 0 | 0 | 0 | 0 | 0 | 0 | 0 | 0 | 0
2016-05-18 06:00 | 0 | 0 | 0 | 0 | 0 | 0 | 0 | 349847 | 0 | 0 | 0 | 0 | 3048409.7928 | 0 | 0 | 0 | 0 | 0 | 0 | 0 | 0 | 0 | 0 | 0 | 0 | 0 | 0 | 0 | 0 | -349847 | 0 | 0 | 0 | 0 | 0 | 0 | 0 | 0 | 0 | 0 | 0 | 0 | 0 | 0
2016-05-18 07:00 | 0 | 0 | 0 | 0 | 0 | 0 | 0 | 340892 | 0 | 0 | 0 | 0 | 2706990.2292 | 0 | 0 | 0 | 0 | 0 | 0 | 527.5636 | 0 | 0 | 0 | 0 | 0 | 0 | 0 | 0 | 0 | -341419.5636 | 0 | 0 | 0 | 0 | 0 | 0 | 0 | 527.5636 | 0 | 0 | 0 | 0 | 0 | 0
2016-05-18 08:00 | 0 | 0 | 0 | 0 | 0 | 0 | 0 | 339155 | 0 | 0 | 0 | 0 | 2368362.7928 | 0 | 0 | 0 | 0 | 0 | 0 | 0 | 0 | 0 | 0 | 0 | 0 | 0 | 0 | 0 | 0 | -338627.4364 | 0 | 0 | 0 | 0 | 0 | 0 | 0 | -527.5636 | 0 | 0 | 0 | 0 | 0 | 0
2016-05-18 09:00 | 0 | 0 | 0 | 0 | 0 | 0 | 0 | 347311 | 0 | 0 | 0 | 0 | 2020524.2292 | 0 | 0 | 0 | 0 | 0 | 0 | 527.5636 | 0 | 0 | 0 | 0 | 0 | 0 | 0 | 0 | 0 | -347838.5636 | 0 | 0 | 0 | 0 | 0 | 0 | 0 | 527.5636 | 0 | 0 | 0 | 0 | 0 | 0
2016-05-18 10:00 | 0 | 0 | 0 | 0 | 0 | 0 | 0 | 369141 | 0 | 0 | 0 | 0 | 1651383.2292 | 0 | 0 | 0 | 0 | 0 | 0 | 527.5636 | 0 | 0 | 0 | 0 | 0 | 0 | 0 | 0 | 0 | -369141 | 0 | 0 | 0 | 0 | 0 | 0 | 0 | 0 | 0 | 0 | 0 | 0 | 0 | 0
2016-05-18 11:00 | 0 | 0 | 0 | 0 | 0 | 270804.7969 | 0 | 391333 | 0 | 0 | 0 | 0 | 1530855.0261 | 0 | 0 | 0 | 0 | 0 | 0 | 527.5636 | 0 | 0 | 0 | 0 | 0 | 0 | 0 | 0 | 0 | -120528.2031 | 0 | 0 | 0 | 0 | 0 | 0 | 0 | 0 | 0 | 0 | 0 | 0 | 0 | 0
2016-05-18 12:00 | 0 | 0 | 0 | 0 | 0 | 0 | 52454.5001 | 404643 | 0 | 0 | 0 | 0 | 1179194.0899 | 0 | 0 | 0 | 0 | 0 | 0 | 0 | 0 | 0 | 0 | 0 | 0 | 0 | 0 | 0 | 0 | -351660.9362 | 0 | 0 | 0 | 0 | 0 | 0 | 0 | -527.5636 | 0 | 0 | 0 | 0 | 0 | 0
2016-05-18 13:00 | 0 | 0 | 0 | 0 | 0 | 0 | 399062.5942 | 414696 | 0 | 0 | 0 | 0 | 1163560.6841 | 0 | 0 | 0 | 0 | 0 | 0 | 0 | 0 | 0 | 0 | 0 | 0 | 0 | 0 | 0 | 0 | -15633.4058 | 0 | 0 | 0 | 0 | 0 | 0 | 0 | 0 | 0 | 0 | 0 | 0 | 0 | 0
2016-05-18 14:00 | 0 | 0 | 0 | 0 | 0 | 0 | 676405.0917 | 425309 | 0 | 0 | 0 | 0 | 1414656.7758 | 0 | 0 | 0 | 0 | 0 | 0 | 0 | 0 | 0 | 0 | 0 | 0 | 0 | 0 | 0 | 0 | 251096.0917 | 0 | 0 | 0 | 0 | 0 | 0 | 0 | 0 | 0 | 0 | 0 | 0 | 0 | 0
2016-05-18 15:00 | 0 | 0 | 0 | 0 | 0 | 0 | 808406.7966 | 433956 | 0 | 0 | 0 | 0 | 1789107.5724 | 0 | 0 | 0 | 0 | 0 | 0 | 0 | 0 | 0 | 0 | 0 | 0 | 0 | 0 | 0 | 0 | 374450.7966 | 0 | 0 | 0 | 0 | 0 | 0 | 0 | 0 | 0 | 0 | 0 | 0 | 0 | 0
2016-05-18 16:00 | 0 | 0 | 0 | 0 | 0 | 0 | 816158.3602 | 441180 | 0 | 0 | 0 | 0 | 2163558.369 | 0 | 0 | 0 | 0 | 0 | 0 | 527.5636 | 0 | 0 | 0 | 0 | 0 | 0 | 0 | 0 | 0 | 374450.7966 | 0 | 0 | 0 | 0 | 0 | 0 | 0 | 527.5636 | 0 | 0 | 0 | 0 | 0 | 0
2016-05-18 17:00 | 0 | 0 | 0 | 0 | 0 | 0 | 821011.2329 | 447088 | 0 | 0 | 0 | 0 | 2538009.1655 | 0 | 0 | 0 | 0 | 0 | 0 | 0 | 0 | 0 | 0 | 0 | 0 | 0 | 0 | 0 | 0 | 374450.7966 | 0 | 0 | 0 | 0 | 0 | 0 | 0 | -527.5636 | 0 | 0 | 0 | 0 | 0 | 0
2016-05-18 18:00 | 0 | 0 | 0 | 0 | 0 | 0 | 827400.3602 | 452422 | 0 | 0 | 0 | 0 | 2912459.9621 | 0 | 0 | 0 | 0 | 0 | 0 | 527.5636 | 0 | 0 | 0 | 0 | 0 | 0 | 0 | 0 | 0 | 374450.7966 | 0 | 0 | 0 | 0 | 0 | 0 | 0 | 527.5636 | 0 | 0 | 0 | 0 | 0 | 0
2016-05-18 19:00 | 0 | 0 | 0 | 0 | 0 | 0 | 829705.3714 | 455695 | 0 | 0 | 0 | 0 | 3286910.7587 | 0 | 0 | 0 | 0 | 0 | 0 | 87.1385 | 0 | 0 | 0 | 0 | 0 | 0 | 0 | 0 | 0 | 374450.7966 | 0 | 0 | 0 | 0 | 0 | 0 | 0 | -440.4252 | 0 | 0 | 0 | 0 | 0 | 0
2016-05-18 20:00 | 0 | 0 | 0 | 0 | 0 | 0 | 833450.2218 | 458559 | 0 | 0 | 0 | 0 | 3661361.5553 | 0 | 0 | 0 | 0 | 0 | 0 | 527.5636 | 0 | 0 | 0 | 0 | 0 | 0 | 0 | 0 | 0 | 374450.7966 | 0 | 0 | 0 | 0 | 0 | 0 | 0 | 440.4252 | 0 | 0 | 0 | 0 | 0 | 0
2016-05-18 21:00 | 0 | 0 | 0 | 0 | 0 | 0 | 798224.5926 | 460812 | 0 | 0 | 0 | 0 | 3998774.1479 | 0 | 0 | 0 | 0 | 0 | 0 | 527.5636 | 0 | 0 | 0 | 0 | 0 | 0 | 0 | 0 | 0 | 337412.5926 | 0 | 0 | 0 | 0 | 0 | 0 | 0 | 0 | 0 | 0 | 0 | 0 | 0 | 0
2016-05-18 22:00 | 0 | 0 | 0 | 0 | 0 | 0 | 740275.1623 | 458743 | 0 | 0 | 0 | 0 | 4280833.8738 | 0 | 0 | 0 | 0 | 0 | 0 | 0 | 0 | 0 | 0 | 0 | 0 | 0 | 0 | 0 | 0 | 282059.7259 | 0 | 0 | 0 | 0 | 0 | 0 | 0 | -527.5636 | 0 | 0 | 0 | 0 | 0 | 0
2016-05-18 23:00 | 0 | 0 | 0 | 0 | 0 | 0 | 637139.501 | 455111 | 0 | 0 | 0 | 0 | 4462862.3748 | 0 | 0 | 0 | 0 | 0 | 0 | 0 | 0 | 0 | 0 | 0 | 0 | 0 | 0 | 0 | 0 | 182028.501 | 0 | 0 | 0 | 0 | 0 | 0 | 0 | 0 | 0 | 0 | 0 | 0 | 0 | 0
2016-05-19 | 0 | 0 | 0 | 0 | 0 | 0 | 497341.4971 | 455162 | 0 | 0 | 0 | 0 | 4504514.3083 | 0 | 0 | 0 | 0 | 0 | 0 | 527.5636 | 0 | 0 | 0 | 0 | 0 | 0 | 0 | 0 | 0 | 41651.9335 | 0 | 0 | 0 | 0 | 0 | 0 | 0 | 527.5636 | 0 | 0 | 0 | 0 | 0 | 0
2016-05-19 01:00 | 0 | 0 | 0 | 0 | 0 | 0 | 287335.5825 | 452069 | 0 | 0 | 0 | 0 | 4340308.4544 | 0 | 0 | 0 | 0 | 0 | 0 | 0 | 0 | 0 | 0 | 0 | 0 | 0 | 0 | 0 | 0 | -164205.8538 | 0 | 0 | 0 | 0 | 0 | 0 | 0 | -527.5636 | 0 | 0 | 0 | 0 | 0 | 0
2016-05-19 02:00 | 0 | 0 | 0 | 0 | 0 | 424382.7182 | 26485.7722 | 434434 | 0 | 0 | 0 | 0 | 4356215.3812 | 0 | 0 | 0 | 0 | 0 | 0 | 527.5636 | 0 | 0 | 0 | 0 | 0 | 0 | 0 | 0 | 0 | 15906.9268 | 0 | 0 | 0 | 0 | 0 | 0 | 0 | 527.5636 | 0 | 0 | 0 | 0 | 0 | 0
2016-05-19 03:00 | 0 | 0 | 0 | 0 | 0 | 33140.6398 | 0 | 408119 | 0 | 0 | 0 | 0 | 3981764.5846 | 0 | 0 | 0 | 0 | 0 | 0 | 0 | 0 | 0 | 0 | 0 | 0 | 0 | 0 | 0 | 0 | -374450.7966 | 0 | 0 | 0 | 0 | 0 | 0 | 0 | -527.5636 | 0 | 0 | 0 | 0 | 0 | 0
2016-05-19 04:00 | 0 | 0 | 0 | 0 | 0 | 8691.2034 | 0 | 383142 | 0 | 0 | 0 | 0 | 3607313.788 | 0 | 0 | 0 | 0 | 0 | 0 | 0 | 0 | 0 | 0 | 0 | 0 | 0 | 0 | 0 | 0 | -374450.7966 | 0 | 0 | 0 | 0 | 0 | 0 | 0 | 0 | 0 | 0 | 0 | 0 | 0 | 0
2016-05-19 05:00 | 0 | 0 | 0 | 0 | 0 | 0 | 0 | 362941 | 0 | 0 | 0 | 0 | 3243845.2244 | 0 | 0 | 0 | 0 | 0 | 0 | 527.5636 | 0 | 0 | 0 | 0 | 0 | 0 | 0 | 0 | 0 | -363468.5636 | 0 | 0 | 0 | 0 | 0 | 0 | 0 | 527.5636 | 0 | 0 | 0 | 0 | 0 | 0
2016-05-19 06:00 | 0 | 0 | 0 | 0 | 0 | 0 | 0 | 347770 | 0 | 0 | 0 | 0 | 2896602.788 | 0 | 0 | 0 | 0 | 0 | 0 | 0 | 0 | 0 | 0 | 0 | 0 | 0 | 0 | 0 | 0 | -347242.4364 | 0 | 0 | 0 | 0 | 0 | 0 | 0 | -527.5636 | 0 | 0 | 0 | 0 | 0 | 0
2016-05-19 07:00 | 0 | 0 | 0 | 0 | 0 | 0 | 0 | 337967 | 0 | 0 | 0 | 0 | 2558635.788 | 0 | 0 | 0 | 0 | 0 | 0 | 0 | 0 | 0 | 0 | 0 | 0 | 0 | 0 | 0 | 0 | -337967 | 0 | 0 | 0 | 0 | 0 | 0 | 0 | 0 | 0 | 0 | 0 | 0 | 0 | 0
2016-05-19 08:00 | 0 | 0 | 0 | 0 | 0 | 0 | 0 | 336146 | 0 | 0 | 0 | 0 | 2221962.2244 | 0 | 0 | 0 | 0 | 0 | 0 | 527.5636 | 0 | 0 | 0 | 0 | 0 | 0 | 0 | 0 | 0 | -336673.5636 | 0 | 0 | 0 | 0 | 0 | 0 | 0 | 527.5636 | 0 | 0 | 0 | 0 | 0 | 0
2016-05-19 09:00 | 0 | 0 | 0 | 0 | 0 | 0 | 0 | 345081 | 0 | 0 | 0 | 0 | 1876881.2244 | 0 | 0 | 0 | 0 | 0 | 0 | 527.5636 | 0 | 0 | 0 | 0 | 0 | 0 | 0 | 0 | 0 | -345081 | 0 | 0 | 0 | 0 | 0 | 0 | 0 | 0 | 0 | 0 | 0 | 0 | 0 | 0
2016-05-19 10:00 | 0 | 0 | 0 | 0 | 0 | 0 | 0 | 367118 | 0 | 0 | 0 | 0 | 1509763.2244 | 0 | 0 | 0 | 0 | 0 | 0 | 527.5636 | 0 | 0 | 0 | 0 | 0 | 0 | 0 | 0 | 0 | -367118 | 0 | 0 | 0 | 0 | 0 | 0 | 0 | 0 | 0 | 0 | 0 | 0 | 0 | 0
2016-05-19 11:00 | 0 | 0 | 0 | 0 | 0 | 329938.9819 | 0 | 389239 | 0 | 0 | 0 | 0 | 1450463.2063 | 0 | 0 | 0 | 0 | 0 | 0 | 527.5636 | 0 | 0 | 0 | 0 | 0 | 0 | 0 | 0 | 0 | -59300.0181 | 0 | 0 | 0 | 0 | 0 | 0 | 0 | 0 | 0 | 0 | 0 | 0 | 0 | 0
2016-05-19 12:00 | 0 | 0 | 0 | 0 | 0 | 0 | 74523.4726 | 403543 | 0 | 0 | 0 | 0 | 1121971.2426 | 0 | 0 | 0 | 0 | 0 | 0 | 0 | 0 | 0 | 0 | 0 | 0 | 0 | 0 | 0 | 0 | -328491.9637 | 0 | 0 | 0 | 0 | 0 | 0 | 0 | -527.5636 | 0 | 0 | 0 | 0 | 0 | 0
2016-05-19 13:00 | 0 | 0 | 0 | 0 | 0 | 0 | 493190.6051 | 415692 | 0 | 0 | 0 | 0 | 1199469.8478 | 0 | 0 | 0 | 0 | 0 | 0 | 0 | 0 | 0 | 0 | 0 | 0 | 0 | 0 | 0 | 0 | 77498.6051 | 0 | 0 | 0 | 0 | 0 | 0 | 0 | 0 | 0 | 0 | 0 | 0 | 0 | 0
2016-05-19 14:00 | 0 | 0 | 0 | 0 | 0 | 0 | 749101.8241 | 427306 | 0 | 0 | 0 | 0 | 1521265.6719 | 0 | 0 | 0 | 0 | 0 | 0 | 0 | 0 | 0 | 0 | 0 | 0 | 0 | 0 | 0 | 0 | 321795.8241 | 0 | 0 | 0 | 0 | 0 | 0 | 0 | 0 | 0 | 0 | 0 | 0 | 0 | 0
2016-05-19 15:00 | 0 | 0 | 0 | 0 | 0 | 0 | 811052.7966 | 436602 | 0 | 0 | 0 | 0 | 1895716.4685 | 0 | 0 | 0 | 0 | 0 | 0 | 0 | 0 | 0 | 0 | 0 | 0 | 0 | 0 | 0 | 0 | 374450.7966 | 0 | 0 | 0 | 0 | 0 | 0 | 0 | 0 | 0 | 0 | 0 | 0 | 0 | 0
2016-05-19 16:00 | 0 | 0 | 0 | 0 | 0 | 0 | 818115.7966 | 443665 | 0 | 0 | 0 | 0 | 2270167.265 | 0 | 0 | 0 | 0 | 0 | 0 | 0 | 0 | 0 | 0 | 0 | 0 | 0 | 0 | 0 | 0 | 374450.7966 | 0 | 0 | 0 | 0 | 0 | 0 | 0 | 0 | 0 | 0 | 0 | 0 | 0 | 0
2016-05-19 17:00 | 0 | 0 | 0 | 0 | 0 | 0 | 823829.7966 | 449379 | 0 | 0 | 0 | 0 | 2644618.0616 | 0 | 0 | 0 | 0 | 0 | 0 | 0 | 0 | 0 | 0 | 0 | 0 | 0 | 0 | 0 | 0 | 374450.7966 | 0 | 0 | 0 | 0 | 0 | 0 | 0 | 0 | 0 | 0 | 0 | 0 | 0 | 0
2016-05-19 18:00 | 0 | 0 | 0 | 0 | 0 | 0 | 827695.7966 | 453245 | 0 | 0 | 0 | 0 | 3019068.8582 | 0 | 0 | 0 | 0 | 0 | 0 | 0 | 0 | 0 | 0 | 0 | 0 | 0 | 0 | 0 | 0 | 374450.7966 | 0 | 0 | 0 | 0 | 0 | 0 | 0 | 0 | 0 | 0 | 0 | 0 | 0 | 0
2016-05-19 19:00 | 0 | 0 | 0 | 0 | 0 | 0 | 830325.3602 | 455347 | 0 | 0 | 0 | 0 | 3393519.6548 | 0 | 0 | 0 | 0 | 0 | 0 | 527.5636 | 0 | 0 | 0 | 0 | 0 | 0 | 0 | 0 | 0 | 374450.7966 | 0 | 0 | 0 | 0 | 0 | 0 | 0 | 527.5636 | 0 | 0 | 0 | 0 | 0 | 0
2016-05-19 20:00 | 0 | 0 | 0 | 0 | 0 | 0 | 831155.7966 | 456705 | 0 | 0 | 0 | 0 | 3767970.4514 | 0 | 0 | 0 | 0 | 0 | 0 | 527.5636 | 0 | 0 | 0 | 0 | 0 | 0 | 0 | 0 | 0 | 374450.7966 | 0 | 0 | 0 | 0 | 0 | 0 | 0 | 0 | 0 | 0 | 0 | 0 | 0 | 0
2016-05-19 21:00 | 0 | 0 | 0 | 0 | 0 | 0 | 832219.7966 | 457769 | 0 | 0 | 0 | 0 | 4142421.248 | 0 | 0 | 0 | 0 | 0 | 0 | 527.5636 | 0 | 0 | 0 | 0 | 0 | 0 | 0 | 0 | 0 | 374450.7966 | 0 | 0 | 0 | 0 | 0 | 0 | 0 | 0 | 0 | 0 | 0 | 0 | 0 | 0
2016-05-19 22:00 | 0 | 0 | 0 | 0 | 0 | 0 | 829194.7966 | 454744 | 0 | 0 | 0 | 0 | 4516872.0445 | 0 | 0 | 0 | 0 | 0 | 0 | 527.5636 | 0 | 0 | 0 | 0 | 0 | 0 | 0 | 0 | 0 | 374450.7966 | 0 | 0 | 0 | 0 | 0 | 0 | 0 | 0 | 0 | 0 | 0 | 0 | 0 | 0
2016-05-19 23:00 | 0 | 0 | 0 | 0 | 0 | 0 | 807976.0252 | 450085 | 0 | 0 | 0 | 0 | 4874763.0697 | 0 | 0 | 0 | 0 | 0 | 0 | 527.5636 | 0 | 0 | 0 | 0 | 0 | 0 | 0 | 0 | 0 | 357891.0252 | 0 | 0 | 0 | 0 | 0 | 0 | 0 | 0 | 0 | 0 | 0 | 0 | 0 | 0
2016-05-20 | 0 | 0 | 0 | 0 | 0 | 0 | 635089.3235 | 449796 | 0 | 0 | 0 | 0 | 5060583.9569 | 0 | 0 | 0 | 0 | 0 | 0 | 0 | 0 | 0 | 0 | 0 | 0 | 0 | 0 | 0 | 0 | 185820.8872 | 0 | 0 | 0 | 0 | 0 | 0 | 0 | -527.5636 | 0 | 0 | 0 | 0 | 0 | 0
2016-05-20 01:00 | 0 | 0 | 0 | 0 | 0 | 0 | 298484.5104 | 447542 | 0 | 0 | 0 | 0 | 4910998.9036 | 0 | 0 | 0 | 0 | 0 | 0 | 527.5636 | 0 | 0 | 0 | 0 | 0 | 0 | 0 | 0 | 0 | -149585.0533 | 0 | 0 | 0 | 0 | 0 | 0 | 0 | 527.5636 | 0 | 0 | 0 | 0 | 0 | 0
2016-05-20 02:00 | 0 | 0 | 0 | 0 | 0 | 40778.0865 | 14327.5533 | 430084 | 0 | 0 | 0 | 0 | 4536548.1071 | 0 | 0 | 0 | 0 | 0 | 0 | 0 | 0 | 0 | 0 | 0 | 0 | 0 | 0 | 0 | 0 | -374450.7966 | 0 | 0 | 0 | 0 | 0 | 0 | 0 | -527.5636 | 0 | 0 | 0 | 0 | 0 | 0
2016-05-20 03:00 | 0 | 0 | 0 | 0 | 0 | 28912.2034 | 0 | 403363 | 0 | 0 | 0 | 0 | 4162097.3105 | 0 | 0 | 0 | 0 | 0 | 0 | 0 | 0 | 0 | 0 | 0 | 0 | 0 | 0 | 0 | 0 | -374450.7966 | 0 | 0 | 0 | 0 | 0 | 0 | 0 | 0 | 0 | 0 | 0 | 0 | 0 | 0
2016-05-20 04:00 | 0 | 0 | 0 | 0 | 0 | 3657.2034 | 0 | 378108 | 0 | 0 | 0 | 0 | 3787646.5139 | 0 | 0 | 0 | 0 | 0 | 0 | 0 | 0 | 0 | 0 | 0 | 0 | 0 | 0 | 0 | 0 | -374450.7966 | 0 | 0 | 0 | 0 | 0 | 0 | 0 | 0 | 0 | 0 | 0 | 0 | 0 | 0
2016-05-20 05:00 | 0 | 0 | 0 | 0 | 0 | 0 | 0 | 359636 | 0 | 0 | 0 | 0 | 3428010.5139 | 0 | 0 | 0 | 0 | 0 | 0 | 0 | 0 | 0 | 0 | 0 | 0 | 0 | 0 | 0 | 0 | -359636 | 0 | 0 | 0 | 0 | 0 | 0 | 0 | 0 | 0 | 0 | 0 | 0 | 0 | 0
2016-05-20 06:00 | 0 | 0 | 0 | 0 | 0 | 0 | 0 | 344888 | 0 | 0 | 0 | 0 | 3082594.9503 | 0 | 0 | 0 | 0 | 0 | 0 | 527.5636 | 0 | 0 | 0 | 0 | 0 | 0 | 0 | 0 | 0 | -345415.5636 | 0 | 0 | 0 | 0 | 0 | 0 | 0 | 527.5636 | 0 | 0 | 0 | 0 | 0 | 0
2016-05-20 07:00 | 0 | 0 | 0 | 0 | 0 | 0 | 0 | 335003 | 0 | 0 | 0 | 0 | 2748119.5139 | 0 | 0 | 0 | 0 | 0 | 0 | 0 | 0 | 0 | 0 | 0 | 0 | 0 | 0 | 0 | 0 | -334475.4364 | 0 | 0 | 0 | 0 | 0 | 0 | 0 | -527.5636 | 0 | 0 | 0 | 0 | 0 | 0
2016-05-20 08:00 | 0 | 0 | 0 | 0 | 0 | 0 | 0 | 332872 | 0 | 0 | 0 | 0 | 2415247.5139 | 0 | 0 | 0 | 0 | 0 | 0 | 0 | 0 | 0 | 0 | 0 | 0 | 0 | 0 | 0 | 0 | -332872 | 0 | 0 | 0 | 0 | 0 | 0 | 0 | 0 | 0 | 0 | 0 | 0 | 0 | 0
2016-05-20 09:00 | 0 | 0 | 0 | 0 | 0 | 0 | 0 | 341353 | 0 | 0 | 0 | 0 | 2073366.9503 | 0 | 0 | 0 | 0 | 0 | 0 | 527.5636 | 0 | 0 | 0 | 0 | 0 | 0 | 0 | 0 | 0 | -341880.5636 | 0 | 0 | 0 | 0 | 0 | 0 | 0 | 527.5636 | 0 | 0 | 0 | 0 | 0 | 0
2016-05-20 10:00 | 0 | 0 | 0 | 0 | 0 | 0 | 0 | 361869 | 0 | 0 | 0 | 0 | 1711497.9503 | 0 | 0 | 0 | 0 | 0 | 0 | 527.5636 | 0 | 0 | 0 | 0 | 0 | 0 | 0 | 0 | 0 | -361869 | 0 | 0 | 0 | 0 | 0 | 0 | 0 | 0 | 0 | 0 | 0 | 0 | 0 | 0
2016-05-20 11:00 | 0 | 0 | 0 | 0 | 0 | 304107.7952 | 0 | 383643 | 0 | 0 | 0 | 0 | 1631962.7455 | 0 | 0 | 0 | 0 | 0 | 0 | 527.5636 | 0 | 0 | 0 | 0 | 0 | 0 | 0 | 0 | 0 | -79535.2048 | 0 | 0 | 0 | 0 | 0 | 0 | 0 | 0 | 0 | 0 | 0 | 0 | 0 | 0
2016-05-20 12:00 | 0 | 0 | 0 | 0 | 0 | 0 | 105283.8594 | 399492 | 0 | 0 | 0 | 0 | 1338282.1685 | 0 | 0 | 0 | 0 | 0 | 0 | 0 | 0 | 0 | 0 | 0 | 0 | 0 | 0 | 0 | 0 | -293680.577 | 0 | 0 | 0 | 0 | 0 | 0 | 0 | -527.5636 | 0 | 0 | 0 | 0 | 0 | 0
2016-05-20 13:00 | 0 | 0 | 0 | 0 | 0 | 0 | 507107.8198 | 413654 | 0 | 0 | 0 | 0 | 1431735.9883 | 0 | 0 | 0 | 0 | 0 | 0 | 0 | 0 | 0 | 0 | 0 | 0 | 0 | 0 | 0 | 0 | 93453.8198 | 0 | 0 | 0 | 0 | 0 | 0 | 0 | 0 | 0 | 0 | 0 | 0 | 0 | 0
2016-05-20 14:00 | 0 | 0 | 0 | 0 | 0 | 0 | 768579.9065 | 426738 | 0 | 0 | 0 | 0 | 1773577.8948 | 0 | 0 | 0 | 0 | 0 | 0 | 0 | 0 | 0 | 0 | 0 | 0 | 0 | 0 | 0 | 0 | 341841.9065 | 0 | 0 | 0 | 0 | 0 | 0 | 0 | 0 | 0 | 0 | 0 | 0 | 0 | 0
2016-05-20 15:00 | 0 | 0 | 0 | 0 | 0 | 0 | 810279.7966 | 435829 | 0 | 0 | 0 | 0 | 2148028.6914 | 0 | 0 | 0 | 0 | 0 | 0 | 0 | 0 | 0 | 0 | 0 | 0 | 0 | 0 | 0 | 0 | 374450.7966 | 0 | 0 | 0 | 0 | 0 | 0 | 0 | 0 | 0 | 0 | 0 | 0 | 0 | 0
2016-05-20 16:00 | 0 | 0 | 0 | 0 | 0 | 0 | 816255.7966 | 441805 | 0 | 0 | 0 | 0 | 2522479.4879 | 0 | 0 | 0 | 0 | 0 | 0 | 0 | 0 | 0 | 0 | 0 | 0 | 0 | 0 | 0 | 0 | 374450.7966 | 0 | 0 | 0 | 0 | 0 | 0 | 0 | 0 | 0 | 0 | 0 | 0 | 0 | 0
2016-05-20 17:00 | 0 | 0 | 0 | 0 | 0 | 0 | 820523.7966 | 446073 | 0 | 0 | 0 | 0 | 2896930.2845 | 0 | 0 | 0 | 0 | 0 | 0 | 0 | 0 | 0 | 0 | 0 | 0 | 0 | 0 | 0 | 0 | 374450.7966 | 0 | 0 | 0 | 0 | 0 | 0 | 0 | 0 | 0 | 0 | 0 | 0 | 0 | 0
2016-05-20 18:00 | 0 | 0 | 0 | 0 | 0 | 0 | 824336.3602 | 449358 | 0 | 0 | 0 | 0 | 3271381.0811 | 0 | 0 | 0 | 0 | 0 | 0 | 527.5636 | 0 | 0 | 0 | 0 | 0 | 0 | 0 | 0 | 0 | 374450.7966 | 0 | 0 | 0 | 0 | 0 | 0 | 0 | 527.5636 | 0 | 0 | 0 | 0 | 0 | 0
2016-05-20 19:00 | 0 | 0 | 0 | 0 | 0 | 0 | 826176.7966 | 451726 | 0 | 0 | 0 | 0 | 3645831.8777 | 0 | 0 | 0 | 0 | 0 | 0 | 527.5636 | 0 | 0 | 0 | 0 | 0 | 0 | 0 | 0 | 0 | 374450.7966 | 0 | 0 | 0 | 0 | 0 | 0 | 0 | 0 | 0 | 0 | 0 | 0 | 0 | 0
2016-05-20 20:00 | 0 | 0 | 0 | 0 | 0 | 0 | 828483.7966 | 454033 | 0 | 0 | 0 | 0 | 4020282.6743 | 0 | 0 | 0 | 0 | 0 | 0 | 527.5636 | 0 | 0 | 0 | 0 | 0 | 0 | 0 | 0 | 0 | 374450.7966 | 0 | 0 | 0 | 0 | 0 | 0 | 0 | 0 | 0 | 0 | 0 | 0 | 0 | 0
2016-05-20 21:00 | 0 | 0 | 0 | 0 | 0 | 0 | 828849.7966 | 454399 | 0 | 0 | 0 | 0 | 4394733.4709 | 0 | 0 | 0 | 0 | 0 | 0 | 527.5636 | 0 | 0 | 0 | 0 | 0 | 0 | 0 | 0 | 0 | 374450.7966 | 0 | 0 | 0 | 0 | 0 | 0 | 0 | 0 | 0 | 0 | 0 | 0 | 0 | 0
2016-05-20 22:00 | 0 | 0 | 0 | 0 | 0 | 0 | 824096.7966 | 449646 | 0 | 0 | 0 | 0 | 4769184.2674 | 0 | 0 | 0 | 0 | 0 | 0 | 527.5636 | 0 | 0 | 0 | 0 | 0 | 0 | 0 | 0 | 0 | 374450.7966 | 0 | 0 | 0 | 0 | 0 | 0 | 0 | 0 | 0 | 0 | 0 | 0 | 0 | 0
2016-05-20 23:00 | 0 | 0 | 0 | 0 | 0 | 0 | 805654.2648 | 441625 | 0 | 0 | 0 | 0 | 5133213.5323 | 0 | 0 | 0 | 0 | 0 | 0 | 527.5636 | 0 | 0 | 0 | 0 | 0 | 0 | 0 | 0 | 0 | 364029.2648 | 0 | 0 | 0 | 0 | 0 | 0 | 0 | 0 | 0 | 0 | 0 | 0 | 0 | 0
2016-05-21 | 0 | 0 | 0 | 0 | 0 | 0 | 649777.4873 | 438654 | 0 | 0 | 0 | 0 | 5344864.5832 | 0 | 0 | 0 | 0 | 0 | 0 | 0 | 0 | 0 | 0 | 0 | 0 | 0 | 0 | 0 | 0 | 211651.051 | 0 | 0 | 0 | 0 | 0 | 0 | 0 | -527.5636 | 0 | 0 | 0 | 0 | 0 | 0
2016-05-21 01:00 | 0 | 0 | 0 | 0 | 0 | 0 | 285134.2573 | 433474 | 0 | 0 | 0 | 0 | 5195997.2768 | 0 | 0 | 0 | 0 | 0 | 0 | 527.5636 | 0 | 0 | 0 | 0 | 0 | 0 | 0 | 0 | 0 | -148867.3064 | 0 | 0 | 0 | 0 | 0 | 0 | 0 | 527.5636 | 0 | 0 | 0 | 0 | 0 | 0
2016-05-21 02:00 | 0 | 0 | 0 | 0 | 0 | 10144.7523 | 29888.8874 | 415012 | 0 | 0 | 0 | 0 | 4821546.4803 | 0 | 0 | 0 | 0 | 0 | 0 | 0 | 0 | 0 | 0 | 0 | 0 | 0 | 0 | 0 | 0 | -374450.7966 | 0 | 0 | 0 | 0 | 0 | 0 | 0 | -527.5636 | 0 | 0 | 0 | 0 | 0 | 0
2016-05-21 03:00 | 0 | 0 | 0 | 0 | 0 | 22079.2034 | 0 | 396530 | 0 | 0 | 0 | 0 | 4447095.6837 | 0 | 0 | 0 | 0 | 0 | 0 | 0 | 0 | 0 | 0 | 0 | 0 | 0 | 0 | 0 | 0 | -374450.7966 | 0 | 0 | 0 | 0 | 0 | 0 | 0 | 0 | 0 | 0 | 0 | 0 | 0 | 0
2016-05-21 04:00 | 0 | 0 | 0 | 0 | 0 | 79.2034 | 0 | 374530 | 0 | 0 | 0 | 0 | 4072644.8871 | 0 | 0 | 0 | 0 | 0 | 0 | 0 | 0 | 0 | 0 | 0 | 0 | 0 | 0 | 0 | 0 | -374450.7966 | 0 | 0 | 0 | 0 | 0 | 0 | 0 | 0 | 0 | 0 | 0 | 0 | 0 | 0
2016-05-21 05:00 | 0 | 0 | 0 | 0 | 0 | 0 | 0 | 355822 | 0 | 0 | 0 | 0 | 3716822.8871 | 0 | 0 | 0 | 0 | 0 | 0 | 0 | 0 | 0 | 0 | 0 | 0 | 0 | 0 | 0 | 0 | -355822 | 0 | 0 | 0 | 0 | 0 | 0 | 0 | 0 | 0 | 0 | 0 | 0 | 0 | 0
2016-05-21 06:00 | 0 | 0 | 0 | 0 | 0 | 0 | 0 | 340289 | 0 | 0 | 0 | 0 | 3376533.8871 | 0 | 0 | 0 | 0 | 0 | 0 | 0 | 0 | 0 | 0 | 0 | 0 | 0 | 0 | 0 | 0 | -340289 | 0 | 0 | 0 | 0 | 0 | 0 | 0 | 0 | 0 | 0 | 0 | 0 | 0 | 0
2016-05-21 07:00 | 0 | 0 | 0 | 0 | 0 | 0 | 0 | 330939 | 0 | 0 | 0 | 0 | 3045067.3235 | 0 | 0 | 0 | 0 | 0 | 0 | 527.5636 | 0 | 0 | 0 | 0 | 0 | 0 | 0 | 0 | 0 | -331466.5636 | 0 | 0 | 0 | 0 | 0 | 0 | 0 | 527.5636 | 0 | 0 | 0 | 0 | 0 | 0
2016-05-21 08:00 | 0 | 0 | 0 | 0 | 0 | 0 | 0 | 326053 | 0 | 0 | 0 | 0 | 2719541.8871 | 0 | 0 | 0 | 0 | 0 | 0 | 0 | 0 | 0 | 0 | 0 | 0 | 0 | 0 | 0 | 0 | -325525.4364 | 0 | 0 | 0 | 0 | 0 | 0 | 0 | -527.5636 | 0 | 0 | 0 | 0 | 0 | 0
2016-05-21 09:00 | 0 | 0 | 0 | 0 | 0 | 0 | 0 | 325912 | 0 | 0 | 0 | 0 | 2393629.8871 | 0 | 0 | 0 | 0 | 0 | 0 | 0 | 0 | 0 | 0 | 0 | 0 | 0 | 0 | 0 | 0 | -325912 | 0 | 0 | 0 | 0 | 0 | 0 | 0 | 0 | 0 | 0 | 0 | 0 | 0 | 0
2016-05-21 10:00 | 0 | 0 | 0 | 0 | 0 | 0 | 0 | 330394 | 0 | 0 | 0 | 0 | 2063235.8871 | 0 | 0 | 0 | 0 | 0 | 0 | 0 | 0 | 0 | 0 | 0 | 0 | 0 | 0 | 0 | 0 | -330394 | 0 | 0 | 0 | 0 | 0 | 0 | 0 | 0 | 0 | 0 | 0 | 0 | 0 | 0
2016-05-21 11:00 | 0 | 0 | 0 | 0 | 0 | 0 | 0 | 338051 | 0 | 0 | 0 | 0 | 1724657.3235 | 0 | 0 | 0 | 0 | 0 | 0 | 527.5636 | 0 | 0 | 0 | 0 | 0 | 0 | 0 | 0 | 0 | -338578.5636 | 0 | 0 | 0 | 0 | 0 | 0 | 0 | 527.5636 | 0 | 0 | 0 | 0 | 0 | 0
2016-05-21 12:00 | 0 | 0 | 0 | 0 | 0 | 0 | 101363.3689 | 355555 | 0 | 0 | 0 | 0 | 1470465.6923 | 0 | 0 | 0 | 0 | 0 | 0 | 527.5636 | 0 | 0 | 0 | 0 | 0 | 0 | 0 | 0 | 0 | -254191.6311 | 0 | 0 | 0 | 0 | 0 | 0 | 0 | 0 | 0 | 0 | 0 | 0 | 0 | 0
2016-05-21 13:00 | 0 | 0 | 0 | 0 | 0 | 0 | 521237.8538 | 375291 | 0 | 0 | 0 | 0 | 1616940.1097 | 0 | 0 | 0 | 0 | 0 | 0 | 0 | 0 | 0 | 0 | 0 | 0 | 0 | 0 | 0 | 0 | 146474.4174 | 0 | 0 | 0 | 0 | 0 | 0 | 0 | -527.5636 | 0 | 0 | 0 | 0 | 0 | 0
2016-05-21 14:00 | 0 | 0 | 0 | 0 | 0 | 0 | 768437.7966 | 393987 | 0 | 0 | 0 | 0 | 1991390.9063 | 0 | 0 | 0 | 0 | 0 | 0 | 0 | 0 | 0 | 0 | 0 | 0 | 0 | 0 | 0 | 0 | 374450.7966 | 0 | 0 | 0 | 0 | 0 | 0 | 0 | 0 | 0 | 0 | 0 | 0 | 0 | 0
2016-05-21 15:00 | 0 | 0 | 0 | 0 | 0 | 0 | 782959.7966 | 408509 | 0 | 0 | 0 | 0 | 2365841.7029 | 0 | 0 | 0 | 0 | 0 | 0 | 0 | 0 | 0 | 0 | 0 | 0 | 0 | 0 | 0 | 0 | 374450.7966 | 0 | 0 | 0 | 0 | 0 | 0 | 0 | 0 | 0 | 0 | 0 | 0 | 0 | 0
2016-05-21 16:00 | 0 | 0 | 0 | 0 | 0 | 0 | 792572.7966 | 418122 | 0 | 0 | 0 | 0 | 2740292.4995 | 0 | 0 | 0 | 0 | 0 | 0 | 0 | 0 | 0 | 0 | 0 | 0 | 0 | 0 | 0 | 0 | 374450.7966 | 0 | 0 | 0 | 0 | 0 | 0 | 0 | 0 | 0 | 0 | 0 | 0 | 0 | 0
2016-05-21 17:00 | 0 | 0 | 0 | 0 | 0 | 0 | 799497.3602 | 424519 | 0 | 0 | 0 | 0 | 3114743.296 | 0 | 0 | 0 | 0 | 0 | 0 | 527.5636 | 0 | 0 | 0 | 0 | 0 | 0 | 0 | 0 | 0 | 374450.7966 | 0 | 0 | 0 | 0 | 0 | 0 | 0 | 527.5636 | 0 | 0 | 0 | 0 | 0 | 0
2016-05-21 18:00 | 0 | 0 | 0 | 0 | 0 | 0 | 803495.2329 | 429572 | 0 | 0 | 0 | 0 | 3489194.0926 | 0 | 0 | 0 | 0 | 0 | 0 | 0 | 0 | 0 | 0 | 0 | 0 | 0 | 0 | 0 | 0 | 374450.7966 | 0 | 0 | 0 | 0 | 0 | 0 | 0 | -527.5636 | 0 | 0 | 0 | 0 | 0 | 0
2016-05-21 19:00 | 0 | 0 | 0 | 0 | 0 | 0 | 807868.7966 | 433418 | 0 | 0 | 0 | 0 | 3863644.8892 | 0 | 0 | 0 | 0 | 0 | 0 | 0 | 0 | 0 | 0 | 0 | 0 | 0 | 0 | 0 | 0 | 374450.7966 | 0 | 0 | 0 | 0 | 0 | 0 | 0 | 0 | 0 | 0 | 0 | 0 | 0 | 0
2016-05-21 20:00 | 0 | 0 | 0 | 0 | 0 | 0 | 811427.7966 | 436977 | 0 | 0 | 0 | 0 | 4238095.6858 | 0 | 0 | 0 | 0 | 0 | 0 | 0 | 0 | 0 | 0 | 0 | 0 | 0 | 0 | 0 | 0 | 374450.7966 | 0 | 0 | 0 | 0 | 0 | 0 | 0 | 0 | 0 | 0 | 0 | 0 | 0 | 0
2016-05-21 21:00 | 0 | 0 | 0 | 0 | 0 | 0 | 813999.7966 | 439549 | 0 | 0 | 0 | 0 | 4612546.4824 | 0 | 0 | 0 | 0 | 0 | 0 | 0 | 0 | 0 | 0 | 0 | 0 | 0 | 0 | 0 | 0 | 374450.7966 | 0 | 0 | 0 | 0 | 0 | 0 | 0 | 0 | 0 | 0 | 0 | 0 | 0 | 0
2016-05-21 22:00 | 0 | 0 | 0 | 0 | 0 | 0 | 811840.3602 | 436862 | 0 | 0 | 0 | 0 | 4986997.279 | 0 | 0 | 0 | 0 | 0 | 0 | 527.5636 | 0 | 0 | 0 | 0 | 0 | 0 | 0 | 0 | 0 | 374450.7966 | 0 | 0 | 0 | 0 | 0 | 0 | 0 | 527.5636 | 0 | 0 | 0 | 0 | 0 | 0
2016-05-21 23:00 | 0 | 0 | 0 | 0 | 0 | 0 | 806022.7966 | 431572 | 0 | 0 | 0 | 0 | 5361448.0755 | 0 | 0 | 0 | 0 | 0 | 0 | 527.5636 | 0 | 0 | 0 | 0 | 0 | 0 | 0 | 0 | 0 | 374450.7966 | 0 | 0 | 0 | 0 | 0 | 0 | 0 | 0 | 0 | 0 | 0 | 0 | 0 | 0
2016-05-22 | 0 | 0 | 0 | 0 | 0 | 0 | 617982.1185 | 426922 | 0 | 0 | 0 | 0 | 5552508.194 | 0 | 0 | 0 | 0 | 0 | 0 | 527.5636 | 0 | 0 | 0 | 0 | 0 | 0 | 0 | 0 | 0 | 191060.1185 | 0 | 0 | 0 | 0 | 0 | 0 | 0 | 0 | 0 | 0 | 0 | 0 | 0 | 0
2016-05-22 01:00 | 0 | 0 | 0 | 0 | 0 | 0 | 284358.831 | 422713 | 0 | 0 | 0 | 0 | 5414154.025 | 0 | 0 | 0 | 0 | 0 | 0 | 527.5636 | 0 | 0 | 0 | 0 | 0 | 0 | 0 | 0 | 0 | -138354.169 | 0 | 0 | 0 | 0 | 0 | 0 | 0 | 0 | 0 | 0 | 0 | 0 | 0 | 0
2016-05-22 02:00 | 0 | 0 | 0 | 0 | 0 | 14322.6334 | 21385.0064 | 410686 | 0 | 0 | 0 | 0 | 5039703.2285 | 0 | 0 | 0 | 0 | 0 | 0 | 0 | 0 | 0 | 0 | 0 | 0 | 0 | 0 | 0 | 0 | -374450.7966 | 0 | 0 | 0 | 0 | 0 | 0 | 0 | -527.5636 | 0 | 0 | 0 | 0 | 0 | 0
2016-05-22 03:00 | 0 | 0 | 0 | 0 | 0 | 17928.7671 | 0 | 391852 | 0 | 0 | 0 | 0 | 4665252.4319 | 0 | 0 | 0 | 0 | 0 | 0 | 527.5636 | 0 | 0 | 0 | 0 | 0 | 0 | 0 | 0 | 0 | -374450.7966 | 0 | 0 | 0 | 0 | 0 | 0 | 0 | 527.5636 | 0 | 0 | 0 | 0 | 0 | 0
2016-05-22 04:00 | 0 | 0 | 0 | 0 | 0 | 0 | 0 | 371675 | 0 | 0 | 0 | 0 | 4294104.9955 | 0 | 0 | 0 | 0 | 0 | 0 | 0 | 0 | 0 | 0 | 0 | 0 | 0 | 0 | 0 | 0 | -371147.4364 | 0 | 0 | 0 | 0 | 0 | 0 | 0 | -527.5636 | 0 | 0 | 0 | 0 | 0 | 0
2016-05-22 05:00 | 0 | 0 | 0 | 0 | 0 | 0 | 0 | 352334 | 0 | 0 | 0 | 0 | 3941243.4319 | 0 | 0 | 0 | 0 | 0 | 0 | 527.5636 | 0 | 0 | 0 | 0 | 0 | 0 | 0 | 0 | 0 | -352861.5636 | 0 | 0 | 0 | 0 | 0 | 0 | 0 | 527.5636 | 0 | 0 | 0 | 0 | 0 | 0
2016-05-22 06:00 | 0 | 0 | 0 | 0 | 0 | 0 | 0 | 337141 | 0 | 0 | 0 | 0 | 3604629.9955 | 0 | 0 | 0 | 0 | 0 | 0 | 0 | 0 | 0 | 0 | 0 | 0 | 0 | 0 | 0 | 0 | -336613.4364 | 0 | 0 | 0 | 0 | 0 | 0 | 0 | -527.5636 | 0 | 0 | 0 | 0 | 0 | 0
2016-05-22 07:00 | 0 | 0 | 0 | 0 | 0 | 0 | 0 | 326650 | 0 | 0 | 0 | 0 | 3277979.9955 | 0 | 0 | 0 | 0 | 0 | 0 | 0 | 0 | 0 | 0 | 0 | 0 | 0 | 0 | 0 | 0 | -326650 | 0 | 0 | 0 | 0 | 0 | 0 | 0 | 0 | 0 | 0 | 0 | 0 | 0 | 0
2016-05-22 08:00 | 0 | 0 | 0 | 0 | 0 | 0 | 0 | 321017 | 0 | 0 | 0 | 0 | 2956435.4319 | 0 | 0 | 0 | 0 | 0 | 0 | 527.5636 | 0 | 0 | 0 | 0 | 0 | 0 | 0 | 0 | 0 | -321544.5636 | 0 | 0 | 0 | 0 | 0 | 0 | 0 | 527.5636 | 0 | 0 | 0 | 0 | 0 | 0
2016-05-22 09:00 | 0 | 0 | 0 | 0 | 0 | 0 | 0 | 319360 | 0 | 0 | 0 | 0 | 2637075.4319 | 0 | 0 | 0 | 0 | 0 | 0 | 527.5636 | 0 | 0 | 0 | 0 | 0 | 0 | 0 | 0 | 0 | -319360 | 0 | 0 | 0 | 0 | 0 | 0 | 0 | 0 | 0 | 0 | 0 | 0 | 0 | 0
2016-05-22 10:00 | 0 | 0 | 0 | 0 | 0 | 0 | 0 | 319221 | 0 | 0 | 0 | 0 | 2318381.9955 | 0 | 0 | 0 | 0 | 0 | 0 | 0 | 0 | 0 | 0 | 0 | 0 | 0 | 0 | 0 | 0 | -318693.4364 | 0 | 0 | 0 | 0 | 0 | 0 | 0 | -527.5636 | 0 | 0 | 0 | 0 | 0 | 0
2016-05-22 11:00 | 0 | 0 | 0 | 0 | 0 | 0 | 0 | 324076 | 0 | 0 | 0 | 0 | 1994305.9955 | 0 | 0 | 0 | 0 | 0 | 0 | 0 | 0 | 0 | 0 | 0 | 0 | 0 | 0 | 0 | 0 | -324076 | 0 | 0 | 0 | 0 | 0 | 0 | 0 | 0 | 0 | 0 | 0 | 0 | 0 | 0
2016-05-22 12:00 | 0 | 0 | 0 | 0 | 0 | 0 | 99322.4499 | 340092 | 0 | 0 | 0 | 0 | 1753536.4454 | 0 | 0 | 0 | 0 | 0 | 0 | 0 | 0 | 0 | 0 | 0 | 0 | 0 | 0 | 0 | 0 | -240769.5501 | 0 | 0 | 0 | 0 | 0 | 0 | 0 | 0 | 0 | 0 | 0 | 0 | 0 | 0
2016-05-22 13:00 | 0 | 0 | 0 | 0 | 0 | 0 | 543966.1562 | 358790 | 0 | 0 | 0 | 0 | 1938712.6017 | 0 | 0 | 0 | 0 | 0 | 0 | 0 | 0 | 0 | 0 | 0 | 0 | 0 | 0 | 0 | 0 | 185176.1562 | 0 | 0 | 0 | 0 | 0 | 0 | 0 | 0 | 0 | 0 | 0 | 0 | 0 | 0
2016-05-22 14:00 | 0 | 0 | 0 | 0 | 0 | 0 | 749980.7966 | 375530 | 0 | 0 | 0 | 0 | 2313163.3982 | 0 | 0 | 0 | 0 | 0 | 0 | 0 | 0 | 0 | 0 | 0 | 0 | 0 | 0 | 0 | 0 | 374450.7966 | 0 | 0 | 0 | 0 | 0 | 0 | 0 | 0 | 0 | 0 | 0 | 0 | 0 | 0
2016-05-22 15:00 | 0 | 0 | 0 | 0 | 0 | 0 | 763490.7966 | 389040 | 0 | 0 | 0 | 0 | 2687614.1948 | 0 | 0 | 0 | 0 | 0 | 0 | 0 | 0 | 0 | 0 | 0 | 0 | 0 | 0 | 0 | 0 | 374450.7966 | 0 | 0 | 0 | 0 | 0 | 0 | 0 | 0 | 0 | 0 | 0 | 0 | 0 | 0
2016-05-22 16:00 | 0 | 0 | 0 | 0 | 0 | 0 | 775556.7966 | 401106 | 0 | 0 | 0 | 0 | 3062064.9914 | 0 | 0 | 0 | 0 | 0 | 0 | 0 | 0 | 0 | 0 | 0 | 0 | 0 | 0 | 0 | 0 | 374450.7966 | 0 | 0 | 0 | 0 | 0 | 0 | 0 | 0 | 0 | 0 | 0 | 0 | 0 | 0
2016-05-22 17:00 | 0 | 0 | 0 | 0 | 0 | 0 | 785628.3602 | 410650 | 0 | 0 | 0 | 0 | 3436515.788 | 0 | 0 | 0 | 0 | 0 | 0 | 527.5636 | 0 | 0 | 0 | 0 | 0 | 0 | 0 | 0 | 0 | 374450.7966 | 0 | 0 | 0 | 0 | 0 | 0 | 0 | 527.5636 | 0 | 0 | 0 | 0 | 0 | 0
2016-05-22 18:00 | 0 | 0 | 0 | 0 | 0 | 0 | 793460.7966 | 419010 | 0 | 0 | 0 | 0 | 3810966.5846 | 0 | 0 | 0 | 0 | 0 | 0 | 527.5636 | 0 | 0 | 0 | 0 | 0 | 0 | 0 | 0 | 0 | 374450.7966 | 0 | 0 | 0 | 0 | 0 | 0 | 0 | 0 | 0 | 0 | 0 | 0 | 0 | 0
2016-05-22 19:00 | 0 | 0 | 0 | 0 | 0 | 0 | 800120.2329 | 426197 | 0 | 0 | 0 | 0 | 4185417.3812 | 0 | 0 | 0 | 0 | 0 | 0 | 0 | 0 | 0 | 0 | 0 | 0 | 0 | 0 | 0 | 0 | 374450.7966 | 0 | 0 | 0 | 0 | 0 | 0 | 0 | -527.5636 | 0 | 0 | 0 | 0 | 0 | 0
2016-05-22 20:00 | 0 | 0 | 0 | 0 | 0 | 0 | 809327.3602 | 434349 | 0 | 0 | 0 | 0 | 4559868.1777 | 0 | 0 | 0 | 0 | 0 | 0 | 527.5636 | 0 | 0 | 0 | 0 | 0 | 0 | 0 | 0 | 0 | 374450.7966 | 0 | 0 | 0 | 0 | 0 | 0 | 0 | 527.5636 | 0 | 0 | 0 | 0 | 0 | 0
2016-05-22 21:00 | 0 | 0 | 0 | 0 | 0 | 0 | 815409.7966 | 440959 | 0 | 0 | 0 | 0 | 4934318.9743 | 0 | 0 | 0 | 0 | 0 | 0 | 527.5636 | 0 | 0 | 0 | 0 | 0 | 0 | 0 | 0 | 0 | 374450.7966 | 0 | 0 | 0 | 0 | 0 | 0 | 0 | 0 | 0 | 0 | 0 | 0 | 0 | 0
2016-05-22 22:00 | 0 | 0 | 0 | 0 | 0 | 0 | 817822.2329 | 443899 | 0 | 0 | 0 | 0 | 5308769.7709 | 0 | 0 | 0 | 0 | 0 | 0 | 0 | 0 | 0 | 0 | 0 | 0 | 0 | 0 | 0 | 0 | 374450.7966 | 0 | 0 | 0 | 0 | 0 | 0 | 0 | -527.5636 | 0 | 0 | 0 | 0 | 0 | 0
2016-05-22 23:00 | 0 | 0 | 0 | 0 | 0 | 0 | 817234.3602 | 442256 | 0 | 0 | 0 | 0 | 5683220.5675 | 0 | 0 | 0 | 0 | 0 | 0 | 527.5636 | 0 | 0 | 0 | 0 | 0 | 0 | 0 | 0 | 0 | 374450.7966 | 0 | 0 | 0 | 0 | 0 | 0 | 0 | 527.5636 | 0 | 0 | 0 | 0 | 0 | 0
2016-05-23 | 0 | 0 | 0 | 0 | 0 | 0 | 691206.7203 | 440455 | 0 | 0 | 0 | 0 | 5933972.2878 | 0 | 0 | 0 | 0 | 0 | 0 | 527.5636 | 0 | 0 | 0 | 0 | 0 | 0 | 0 | 0 | 0 | 250751.7203 | 0 | 0 | 0 | 0 | 0 | 0 | 0 | 0 | 0 | 0 | 0 | 0 | 0 | 0
2016-05-23 01:00 | 0 | 0 | 0 | 0 | 0 | 0 | 333890.3338 | 437320 | 0 | 0 | 0 | 0 | 5830542.6217 | 0 | 0 | 0 | 0 | 0 | 0 | 527.5636 | 0 | 0 | 0 | 0 | 0 | 0 | 0 | 0 | 0 | -103429.6662 | 0 | 0 | 0 | 0 | 0 | 0 | 0 | 0 | 0 | 0 | 0 | 0 | 0 | 0
2016-05-23 02:00 | 0 | 0 | 0 | 0 | 0 | 738982.2228 | 31798.8758 | 421608 | 0 | 0 | 0 | 0 | 6179715.7202 | 0 | 0 | 0 | 0 | 0 | 0 | 527.5636 | 0 | 0 | 0 | 0 | 0 | 0 | 0 | 0 | 0 | 349173.0986 | 0 | 0 | 0 | 0 | 0 | 0 | 0 | 0 | 0 | 0 | 0 | 0 | 0 | 0
2016-05-23 03:00 | 0 | 0 | 0 | 0 | 0 | 22220.6398 | 0 | 397199 | 0 | 0 | 0 | 0 | 5805264.9236 | 0 | 0 | 0 | 0 | 0 | 0 | 0 | 0 | 0 | 0 | 0 | 0 | 0 | 0 | 0 | 0 | -374450.7966 | 0 | 0 | 0 | 0 | 0 | 0 | 0 | -527.5636 | 0 | 0 | 0 | 0 | 0 | 0
2016-05-23 04:00 | 0 | 0 | 0 | 0 | 0 | 0 | 0 | 372838 | 0 | 0 | 0 | 0 | 5432426.9236 | 0 | 0 | 0 | 0 | 0 | 0 | 0 | 0 | 0 | 0 | 0 | 0 | 0 | 0 | 0 | 0 | -372838 | 0 | 0 | 0 | 0 | 0 | 0 | 0 | 0 | 0 | 0 | 0 | 0 | 0 | 0
2016-05-23 05:00 | 0 | 0 | 0 | 0 | 0 | 0 | 0 | 352582 | 0 | 0 | 0 | 0 | 5079844.9236 | 0 | 0 | 0 | 0 | 0 | 0 | 0 | 0 | 0 | 0 | 0 | 0 | 0 | 0 | 0 | 0 | -352582 | 0 | 0 | 0 | 0 | 0 | 0 | 0 | 0 | 0 | 0 | 0 | 0 | 0 | 0
2016-05-23 06:00 | 0 | 0 | 0 | 0 | 0 | 0 | 0 | 337779 | 0 | 0 | 0 | 0 | 4742065.9236 | 0 | 0 | 0 | 0 | 0 | 0 | 0 | 0 | 0 | 0 | 0 | 0 | 0 | 0 | 0 | 0 | -337779 | 0 | 0 | 0 | 0 | 0 | 0 | 0 | 0 | 0 | 0 | 0 | 0 | 0 | 0
2016-05-23 07:00 | 0 | 0 | 0 | 0 | 0 | 0 | 0 | 329066 | 0 | 0 | 0 | 0 | 4412999.9236 | 0 | 0 | 0 | 0 | 0 | 0 | 0 | 0 | 0 | 0 | 0 | 0 | 0 | 0 | 0 | 0 | -329066 | 0 | 0 | 0 | 0 | 0 | 0 | 0 | 0 | 0 | 0 | 0 | 0 | 0 | 0
2016-05-23 08:00 | 0 | 0 | 0 | 0 | 0 | 0 | 0 | 326685 | 0 | 0 | 0 | 0 | 4085787.36 | 0 | 0 | 0 | 0 | 0 | 0 | 527.5636 | 0 | 0 | 0 | 0 | 0 | 0 | 0 | 0 | 0 | -327212.5636 | 0 | 0 | 0 | 0 | 0 | 0 | 0 | 527.5636 | 0 | 0 | 0 | 0 | 0 | 0
2016-05-23 09:00 | 0 | 0 | 0 | 0 | 0 | 0 | 0 | 336393 | 0 | 0 | 0 | 0 | 3749394.36 | 0 | 0 | 0 | 0 | 0 | 0 | 527.5636 | 0 | 0 | 0 | 0 | 0 | 0 | 0 | 0 | 0 | -336393 | 0 | 0 | 0 | 0 | 0 | 0 | 0 | 0 | 0 | 0 | 0 | 0 | 0 | 0
2016-05-23 10:00 | 0 | 0 | 0 | 0 | 0 | 0 | 0 | 358134 | 0 | 0 | 0 | 0 | 3391787.9236 | 0 | 0 | 0 | 0 | 0 | 0 | 0 | 0 | 0 | 0 | 0 | 0 | 0 | 0 | 0 | 0 | -357606.4364 | 0 | 0 | 0 | 0 | 0 | 0 | 0 | -527.5636 | 0 | 0 | 0 | 0 | 0 | 0
2016-05-23 11:00 | 0 | 0 | 0 | 0 | 0 | 543872.5059 | 0 | 381460 | 0 | 0 | 0 | 0 | 3554200.4296 | 0 | 0 | 0 | 0 | 0 | 0 | 0 | 0 | 0 | 0 | 0 | 0 | 0 | 0 | 0 | 0 | 162412.5059 | 0 | 0 | 0 | 0 | 0 | 0 | 0 | 0 | 0 | 0 | 0 | 0 | 0 | 0
2016-05-23 12:00 | 0 | 0 | 0 | 0 | 0 | 0 | 112759.081 | 399759 | 0 | 0 | 0 | 0 | 3267200.5106 | 0 | 0 | 0 | 0 | 0 | 0 | 0 | 0 | 0 | 0 | 0 | 0 | 0 | 0 | 0 | 0 | -286999.919 | 0 | 0 | 0 | 0 | 0 | 0 | 0 | 0 | 0 | 0 | 0 | 0 | 0 | 0
2016-05-23 13:00 | 0 | 0 | 0 | 0 | 0 | 0 | 560875.2331 | 416209 | 0 | 0 | 0 | 0 | 3411866.7437 | 0 | 0 | 0 | 0 | 0 | 0 | 0 | 0 | 0 | 0 | 0 | 0 | 0 | 0 | 0 | 0 | 144666.2331 | 0 | 0 | 0 | 0 | 0 | 0 | 0 | 0 | 0 | 0 | 0 | 0 | 0 | 0
2016-05-23 14:00 | 0 | 0 | 0 | 0 | 0 | 0 | 806564.7966 | 432114 | 0 | 0 | 0 | 0 | 3786317.5403 | 0 | 0 | 0 | 0 | 0 | 0 | 0 | 0 | 0 | 0 | 0 | 0 | 0 | 0 | 0 | 0 | 374450.7966 | 0 | 0 | 0 | 0 | 0 | 0 | 0 | 0 | 0 | 0 | 0 | 0 | 0 | 0
2016-05-23 15:00 | 0 | 0 | 0 | 0 | 0 | 0 | 820984.3602 | 446006 | 0 | 0 | 0 | 0 | 4160768.3369 | 0 | 0 | 0 | 0 | 0 | 0 | 527.5636 | 0 | 0 | 0 | 0 | 0 | 0 | 0 | 0 | 0 | 374450.7966 | 0 | 0 | 0 | 0 | 0 | 0 | 0 | 527.5636 | 0 | 0 | 0 | 0 | 0 | 0
2016-05-23 16:00 | 0 | 0 | 0 | 0 | 0 | 0 | 832128.7966 | 457678 | 0 | 0 | 0 | 0 | 4535219.1335 | 0 | 0 | 0 | 0 | 0 | 0 | 527.5636 | 0 | 0 | 0 | 0 | 0 | 0 | 0 | 0 | 0 | 374450.7966 | 0 | 0 | 0 | 0 | 0 | 0 | 0 | 0 | 0 | 0 | 0 | 0 | 0 | 0
2016-05-23 17:00 | 0 | 0 | 0 | 0 | 0 | 0 | 843456.7966 | 469006 | 0 | 0 | 0 | 0 | 4909669.9301 | 0 | 0 | 0 | 0 | 0 | 0 | 527.5636 | 0 | 0 | 0 | 0 | 0 | 0 | 0 | 0 | 0 | 374450.7966 | 0 | 0 | 0 | 0 | 0 | 0 | 0 | 0 | 0 | 0 | 0 | 0 | 0 | 0
2016-05-23 18:00 | 0 | 0 | 0 | 0 | 0 | 0 | 852798.7966 | 478348 | 0 | 0 | 0 | 0 | 5284120.7266 | 0 | 0 | 0 | 0 | 0 | 0 | 527.5636 | 0 | 0 | 0 | 0 | 0 | 0 | 0 | 0 | 0 | 374450.7966 | 0 | 0 | 0 | 0 | 0 | 0 | 0 | 0 | 0 | 0 | 0 | 0 | 0 | 0
2016-05-23 19:00 | 0 | 0 | 0 | 0 | 0 | 0 | 860012.2329 | 486089 | 0 | 0 | 0 | 0 | 5658571.5232 | 0 | 0 | 0 | 0 | 0 | 0 | 0 | 0 | 0 | 0 | 0 | 0 | 0 | 0 | 0 | 0 | 374450.7966 | 0 | 0 | 0 | 0 | 0 | 0 | 0 | -527.5636 | 0 | 0 | 0 | 0 | 0 | 0
2016-05-23 20:00 | 0 | 0 | 0 | 0 | 0 | 0 | 865322.7966 | 490872 | 0 | 0 | 0 | 0 | 6033022.3198 | 0 | 0 | 0 | 0 | 0 | 0 | 0 | 0 | 0 | 0 | 0 | 0 | 0 | 0 | 0 | 0 | 374450.7966 | 0 | 0 | 0 | 0 | 0 | 0 | 0 | 0 | 0 | 0 | 0 | 0 | 0 | 0
2016-05-23 21:00 | 0 | 0 | 0 | 0 | 0 | 0 | 867560.7966 | 493110 | 0 | 0 | 0 | 0 | 6407473.1164 | 0 | 0 | 0 | 0 | 0 | 0 | 0 | 0 | 0 | 0 | 0 | 0 | 0 | 0 | 0 | 0 | 374450.7966 | 0 | 0 | 0 | 0 | 0 | 0 | 0 | 0 | 0 | 0 | 0 | 0 | 0 | 0
2016-05-23 22:00 | 0 | 0 | 0 | 0 | 0 | 0 | 865719.3602 | 490741 | 0 | 0 | 0 | 0 | 6781923.913 | 0 | 0 | 0 | 0 | 0 | 0 | 527.5636 | 0 | 0 | 0 | 0 | 0 | 0 | 0 | 0 | 0 | 374450.7966 | 0 | 0 | 0 | 0 | 0 | 0 | 0 | 527.5636 | 0 | 0 | 0 | 0 | 0 | 0
2016-05-23 23:00 | 0 | 0 | 0 | 0 | 0 | 0 | 858524.7966 | 484074 | 0 | 0 | 0 | 0 | 7156374.7096 | 0 | 0 | 0 | 0 | 0 | 0 | 527.5636 | 0 | 0 | 0 | 0 | 0 | 0 | 0 | 0 | 0 | 374450.7966 | 0 | 0 | 0 | 0 | 0 | 0 | 0 | 0 | 0 | 0 | 0 | 0 | 0 | 0
2016-05-24 | 0 | 0 | 0 | 0 | 0 | 0 | 661423.4446 | 477807 | 0 | 0 | 0 | 0 | 7339991.1542 | 0 | 0 | 0 | 0 | 0 | 0 | 527.5636 | 0 | 0 | 0 | 0 | 0 | 0 | 0 | 0 | 0 | 183616.4446 | 0 | 0 | 0 | 0 | 0 | 0 | 0 | 0 | 0 | 0 | 0 | 0 | 0 | 0
2016-05-24 01:00 | 0 | 0 | 0 | 0 | 0 | 0 | 290333.7227 | 471053 | 0 | 0 | 0 | 0 | 7159271.8769 | 0 | 0 | 0 | 0 | 0 | 0 | 527.5636 | 0 | 0 | 0 | 0 | 0 | 0 | 0 | 0 | 0 | -180719.2773 | 0 | 0 | 0 | 0 | 0 | 0 | 0 | 0 | 0 | 0 | 0 | 0 | 0 | 0
2016-05-24 02:00 | 0 | 0 | 0 | 0 | 0 | 54231.1818 | 20226.0216 | 448908 | 0 | 0 | 0 | 0 | 6784821.0803 | 0 | 0 | 0 | 0 | 0 | 0 | 527.5636 | 0 | 0 | 0 | 0 | 0 | 0 | 0 | 0 | 0 | -374450.7966 | 0 | 0 | 0 | 0 | 0 | 0 | 0 | 0 | 0 | 0 | 0 | 0 | 0 | 0
2016-05-24 03:00 | 0 | 0 | 0 | 0 | 0 | 45132.6398 | 0 | 420111 | 0 | 0 | 0 | 0 | 6410370.2837 | 0 | 0 | 0 | 0 | 0 | 0 | 0 | 0 | 0 | 0 | 0 | 0 | 0 | 0 | 0 | 0 | -374450.7966 | 0 | 0 | 0 | 0 | 0 | 0 | 0 | -527.5636 | 0 | 0 | 0 | 0 | 0 | 0
2016-05-24 04:00 | 0 | 0 | 0 | 0 | 0 | 17783.2034 | 0 | 392234 | 0 | 0 | 0 | 0 | 6035919.4871 | 0 | 0 | 0 | 0 | 0 | 0 | 0 | 0 | 0 | 0 | 0 | 0 | 0 | 0 | 0 | 0 | -374450.7966 | 0 | 0 | 0 | 0 | 0 | 0 | 0 | 0 | 0 | 0 | 0 | 0 | 0 | 0
2016-05-24 05:00 | 0 | 0 | 0 | 0 | 0 | 0 | 0 | 370342 | 0 | 0 | 0 | 0 | 5665577.4871 | 0 | 0 | 0 | 0 | 0 | 0 | 0 | 0 | 0 | 0 | 0 | 0 | 0 | 0 | 0 | 0 | -370342 | 0 | 0 | 0 | 0 | 0 | 0 | 0 | 0 | 0 | 0 | 0 | 0 | 0 | 0
2016-05-24 06:00 | 0 | 0 | 0 | 0 | 0 | 0 | 0 | 354097 | 0 | 0 | 0 | 0 | 5311480.4871 | 0 | 0 | 0 | 0 | 0 | 0 | 0 | 0 | 0 | 0 | 0 | 0 | 0 | 0 | 0 | 0 | -354097 | 0 | 0 | 0 | 0 | 0 | 0 | 0 | 0 | 0 | 0 | 0 | 0 | 0 | 0
2016-05-24 07:00 | 0 | 0 | 0 | 0 | 0 | 0 | 0 | 344011 | 0 | 0 | 0 | 0 | 4967469.4871 | 0 | 0 | 0 | 0 | 0 | 0 | 0 | 0 | 0 | 0 | 0 | 0 | 0 | 0 | 0 | 0 | -344011 | 0 | 0 | 0 | 0 | 0 | 0 | 0 | 0 | 0 | 0 | 0 | 0 | 0 | 0
2016-05-24 08:00 | 0 | 0 | 0 | 0 | 0 | 0 | 0 | 341307 | 0 | 0 | 0 | 0 | 4625634.9235 | 0 | 0 | 0 | 0 | 0 | 0 | 527.5636 | 0 | 0 | 0 | 0 | 0 | 0 | 0 | 0 | 0 | -341834.5636 | 0 | 0 | 0 | 0 | 0 | 0 | 0 | 527.5636 | 0 | 0 | 0 | 0 | 0 | 0
2016-05-24 09:00 | 0 | 0 | 0 | 0 | 0 | 0 | 0 | 348338 | 0 | 0 | 0 | 0 | 4277296.9235 | 0 | 0 | 0 | 0 | 0 | 0 | 527.5636 | 0 | 0 | 0 | 0 | 0 | 0 | 0 | 0 | 0 | -348338 | 0 | 0 | 0 | 0 | 0 | 0 | 0 | 0 | 0 | 0 | 0 | 0 | 0 | 0
2016-05-24 10:00 | 0 | 0 | 0 | 0 | 0 | 0 | 0 | 366672 | 0 | 0 | 0 | 0 | 3910624.9235 | 0 | 0 | 0 | 0 | 0 | 0 | 527.5636 | 0 | 0 | 0 | 0 | 0 | 0 | 0 | 0 | 0 | -366672 | 0 | 0 | 0 | 0 | 0 | 0 | 0 | 0 | 0 | 0 | 0 | 0 | 0 | 0
2016-05-24 11:00 | 0 | 0 | 0 | 0 | 0 | 317699.914 | 0 | 389826 | 0 | 0 | 0 | 0 | 3839026.4012 | 0 | 0 | 0 | 0 | 0 | 0 | 0 | 0 | 0 | 0 | 0 | 0 | 0 | 0 | 0 | 0 | -71598.5223 | 0 | 0 | 0 | 0 | 0 | 0 | 0 | -527.5636 | 0 | 0 | 0 | 0 | 0 | 0
2016-05-24 12:00 | 0 | 0 | 0 | 0 | 0 | 0 | 124129.8539 | 408663 | 0 | 0 | 0 | 0 | 3554493.2551 | 0 | 0 | 0 | 0 | 0 | 0 | 0 | 0 | 0 | 0 | 0 | 0 | 0 | 0 | 0 | 0 | -284533.1461 | 0 | 0 | 0 | 0 | 0 | 0 | 0 | 0 | 0 | 0 | 0 | 0 | 0 | 0
2016-05-24 13:00 | 0 | 0 | 0 | 0 | 0 | 0 | 534677.1587 | 426934 | 0 | 0 | 0 | 0 | 3662236.4138 | 0 | 0 | 0 | 0 | 0 | 0 | 0 | 0 | 0 | 0 | 0 | 0 | 0 | 0 | 0 | 0 | 107743.1587 | 0 | 0 | 0 | 0 | 0 | 0 | 0 | 0 | 0 | 0 | 0 | 0 | 0 | 0
2016-05-24 14:00 | 0 | 0 | 0 | 0 | 0 | 0 | 773032.4113 | 445433 | 0 | 0 | 0 | 0 | 3989835.8251 | 0 | 0 | 0 | 0 | 0 | 0 | 0 | 0 | 0 | 0 | 0 | 0 | 0 | 0 | 0 | 0 | 327599.4113 | 0 | 0 | 0 | 0 | 0 | 0 | 0 | 0 | 0 | 0 | 0 | 0 | 0 | 0
2016-05-24 15:00 | 0 | 0 | 0 | 0 | 0 | 0 | 836831.7966 | 462381 | 0 | 0 | 0 | 0 | 4364286.6217 | 0 | 0 | 0 | 0 | 0 | 0 | 0 | 0 | 0 | 0 | 0 | 0 | 0 | 0 | 0 | 0 | 374450.7966 | 0 | 0 | 0 | 0 | 0 | 0 | 0 | 0 | 0 | 0 | 0 | 0 | 0 | 0
2016-05-24 16:00 | 0 | 0 | 0 | 0 | 0 | 0 | 850850.7966 | 476400 | 0 | 0 | 0 | 0 | 4738737.4183 | 0 | 0 | 0 | 0 | 0 | 0 | 0 | 0 | 0 | 0 | 0 | 0 | 0 | 0 | 0 | 0 | 374450.7966 | 0 | 0 | 0 | 0 | 0 | 0 | 0 | 0 | 0 | 0 | 0 | 0 | 0 | 0
2016-05-24 17:00 | 0 | 0 | 0 | 0 | 0 | 0 | 863720.7966 | 489270 | 0 | 0 | 0 | 0 | 5113188.2148 | 0 | 0 | 0 | 0 | 0 | 0 | 0 | 0 | 0 | 0 | 0 | 0 | 0 | 0 | 0 | 0 | 374450.7966 | 0 | 0 | 0 | 0 | 0 | 0 | 0 | 0 | 0 | 0 | 0 | 0 | 0 | 0
2016-05-24 18:00 | 0 | 0 | 0 | 0 | 0 | 0 | 875885.3602 | 500907 | 0 | 0 | 0 | 0 | 5487639.0114 | 0 | 0 | 0 | 0 | 0 | 0 | 527.5636 | 0 | 0 | 0 | 0 | 0 | 0 | 0 | 0 | 0 | 374450.7966 | 0 | 0 | 0 | 0 | 0 | 0 | 0 | 527.5636 | 0 | 0 | 0 | 0 | 0 | 0
2016-05-24 19:00 | 0 | 0 | 0 | 0 | 0 | 0 | 884232.7966 | 509782 | 0 | 0 | 0 | 0 | 5862089.808 | 0 | 0 | 0 | 0 | 0 | 0 | 527.5636 | 0 | 0 | 0 | 0 | 0 | 0 | 0 | 0 | 0 | 374450.7966 | 0 | 0 | 0 | 0 | 0 | 0 | 0 | 0 | 0 | 0 | 0 | 0 | 0 | 0
2016-05-24 20:00 | 0 | 0 | 0 | 0 | 0 | 0 | 890630.2329 | 516707 | 0 | 0 | 0 | 0 | 6236540.6046 | 0 | 0 | 0 | 0 | 0 | 0 | 0 | 0 | 0 | 0 | 0 | 0 | 0 | 0 | 0 | 0 | 374450.7966 | 0 | 0 | 0 | 0 | 0 | 0 | 0 | -527.5636 | 0 | 0 | 0 | 0 | 0 | 0
2016-05-24 21:00 | 0 | 0 | 0 | 0 | 0 | 0 | 895111.3602 | 520133 | 0 | 0 | 0 | 0 | 6610991.4012 | 0 | 0 | 0 | 0 | 0 | 0 | 527.5636 | 0 | 0 | 0 | 0 | 0 | 0 | 0 | 0 | 0 | 374450.7966 | 0 | 0 | 0 | 0 | 0 | 0 | 0 | 527.5636 | 0 | 0 | 0 | 0 | 0 | 0
2016-05-24 22:00 | 0 | 0 | 0 | 0 | 0 | 0 | 886877.91 | 518155 | 0 | 0 | 0 | 0 | 6979714.3112 | 0 | 0 | 0 | 0 | 0 | 0 | 527.5636 | 0 | 0 | 0 | 0 | 0 | 0 | 0 | 0 | 0 | 368722.91 | 0 | 0 | 0 | 0 | 0 | 0 | 0 | 0 | 0 | 0 | 0 | 0 | 0 | 0
2016-05-24 23:00 | 0 | 0 | 0 | 0 | 0 | 0 | 767811.9866 | 509918 | 0 | 0 | 0 | 0 | 7238135.8614 | 0 | 0 | 0 | 0 | 0 | 0 | 0 | 0 | 0 | 0 | 0 | 0 | 0 | 0 | 0 | 0 | 258421.5502 | 0 | 0 | 0 | 0 | 0 | 0 | 0 | -527.5636 | 0 | 0 | 0 | 0 | 0 | 0
2016-05-25 | 0 | 0 | 0 | 0 | 0 | 0 | 593736.1379 | 501806 | 0 | 0 | 0 | 0 | 7329538.4357 | 0 | 0 | 0 | 0 | 0 | 0 | 527.5636 | 0 | 0 | 0 | 0 | 0 | 0 | 0 | 0 | 0 | 91402.5743 | 0 | 0 | 0 | 0 | 0 | 0 | 0 | 527.5636 | 0 | 0 | 0 | 0 | 0 | 0
2016-05-25 01:00 | 0 | 0 | 0 | 0 | 0 | 0 | 273709.6041 | 493666 | 0 | 0 | 0 | 0 | 7109582.0398 | 0 | 0 | 0 | 0 | 0 | 0 | 527.5636 | 0 | 0 | 0 | 0 | 0 | 0 | 0 | 0 | 0 | -219956.3959 | 0 | 0 | 0 | 0 | 0 | 0 | 0 | 0 | 0 | 0 | 0 | 0 | 0 | 0
2016-05-25 02:00 | 0 | 0 | 0 | 0 | 0 | 76629.833 | 18801.3704 | 469882 | 0 | 0 | 0 | 0 | 6735131.2432 | 0 | 0 | 0 | 0 | 0 | 0 | 527.5636 | 0 | 0 | 0 | 0 | 0 | 0 | 0 | 0 | 0 | -374450.7966 | 0 | 0 | 0 | 0 | 0 | 0 | 0 | 0 | 0 | 0 | 0 | 0 | 0 | 0
2016-05-25 03:00 | 0 | 0 | 0 | 0 | 0 | 64851.6398 | 0 | 439830 | 0 | 0 | 0 | 0 | 6360680.4466 | 0 | 0 | 0 | 0 | 0 | 0 | 0 | 0 | 0 | 0 | 0 | 0 | 0 | 0 | 0 | 0 | -374450.7966 | 0 | 0 | 0 | 0 | 0 | 0 | 0 | -527.5636 | 0 | 0 | 0 | 0 | 0 | 0
2016-05-25 04:00 | 0 | 0 | 0 | 0 | 0 | 37653.2034 | 0 | 412104 | 0 | 0 | 0 | 0 | 5986229.65 | 0 | 0 | 0 | 0 | 0 | 0 | 0 | 0 | 0 | 0 | 0 | 0 | 0 | 0 | 0 | 0 | -374450.7966 | 0 | 0 | 0 | 0 | 0 | 0 | 0 | 0 | 0 | 0 | 0 | 0 | 0 | 0
2016-05-25 05:00 | 0 | 0 | 0 | 0 | 0 | 13659.2034 | 0 | 388110 | 0 | 0 | 0 | 0 | 5611778.8534 | 0 | 0 | 0 | 0 | 0 | 0 | 0 | 0 | 0 | 0 | 0 | 0 | 0 | 0 | 0 | 0 | -374450.7966 | 0 | 0 | 0 | 0 | 0 | 0 | 0 | 0 | 0 | 0 | 0 | 0 | 0 | 0
2016-05-25 06:00 | 0 | 0 | 0 | 0 | 0 | 0 | 0 | 369349 | 0 | 0 | 0 | 0 | 5241902.2898 | 0 | 0 | 0 | 0 | 0 | 0 | 527.5636 | 0 | 0 | 0 | 0 | 0 | 0 | 0 | 0 | 0 | -369876.5636 | 0 | 0 | 0 | 0 | 0 | 0 | 0 | 527.5636 | 0 | 0 | 0 | 0 | 0 | 0
2016-05-25 07:00 | 0 | 0 | 0 | 0 | 0 | 0 | 0 | 357330 | 0 | 0 | 0 | 0 | 4885099.8534 | 0 | 0 | 0 | 0 | 0 | 0 | 0 | 0 | 0 | 0 | 0 | 0 | 0 | 0 | 0 | 0 | -356802.4364 | 0 | 0 | 0 | 0 | 0 | 0 | 0 | -527.5636 | 0 | 0 | 0 | 0 | 0 | 0
2016-05-25 08:00 | 0 | 0 | 0 | 0 | 0 | 0 | 0 | 353196 | 0 | 0 | 0 | 0 | 4531376.2898 | 0 | 0 | 0 | 0 | 0 | 0 | 527.5636 | 0 | 0 | 0 | 0 | 0 | 0 | 0 | 0 | 0 | -353723.5636 | 0 | 0 | 0 | 0 | 0 | 0 | 0 | 527.5636 | 0 | 0 | 0 | 0 | 0 | 0
2016-05-25 09:00 | 0 | 0 | 0 | 0 | 0 | 0 | 0 | 360438 | 0 | 0 | 0 | 0 | 4170938.2898 | 0 | 0 | 0 | 0 | 0 | 0 | 527.5636 | 0 | 0 | 0 | 0 | 0 | 0 | 0 | 0 | 0 | -360438 | 0 | 0 | 0 | 0 | 0 | 0 | 0 | 0 | 0 | 0 | 0 | 0 | 0 | 0
2016-05-25 10:00 | 0 | 0 | 0 | 0 | 0 | 2902.6398 | 0 | 377881 | 0 | 0 | 0 | 0 | 3796487.4932 | 0 | 0 | 0 | 0 | 0 | 0 | 0 | 0 | 0 | 0 | 0 | 0 | 0 | 0 | 0 | 0 | -374450.7966 | 0 | 0 | 0 | 0 | 0 | 0 | 0 | -527.5636 | 0 | 0 | 0 | 0 | 0 | 0
2016-05-25 11:00 | 0 | 0 | 0 | 0 | 0 | 25654.3097 | 0.89372 | 400106 | 0 | 0 | 0 | 0 | 3422036.6966 | 0 | 0 | 0 | 0 | 0 | 0 | 0 | 0 | 0 | 0 | 0 | 0 | 0 | 0 | 0 | 0 | -374450.7966 | 0 | 0 | 0 | 0 | 0 | 0 | 0 | 0 | 0 | 0 | 0 | 0 | 0 | 0
2016-05-25 12:00 | 0 | 0 | 0 | 0 | 0 | 0 | 131711.8684 | 420344 | 0 | 0 | 0 | 0 | 3133404.565 | 0 | 0 | 0 | 0 | 0 | 0 | 0 | 0 | 0 | 0 | 0 | 0 | 0 | 0 | 0 | 0 | -288632.1316 | 0 | 0 | 0 | 0 | 0 | 0 | 0 | 0 | 0 | 0 | 0 | 0 | 0 | 0
2016-05-25 13:00 | 0 | 0 | 0 | 0 | 0 | 0 | 550965.8607 | 440803 | 0 | 0 | 0 | 0 | 3243567.4257 | 0 | 0 | 0 | 0 | 0 | 0 | 0 | 0 | 0 | 0 | 0 | 0 | 0 | 0 | 0 | 0 | 110162.8607 | 0 | 0 | 0 | 0 | 0 | 0 | 0 | 0 | 0 | 0 | 0 | 0 | 0 | 0
2016-05-25 14:00 | 0 | 0 | 0 | 0 | 0 | 0 | 785317.6221 | 461933 | 0 | 0 | 0 | 0 | 3566952.0478 | 0 | 0 | 0 | 0 | 0 | 0 | 0 | 0 | 0 | 0 | 0 | 0 | 0 | 0 | 0 | 0 | 323384.6221 | 0 | 0 | 0 | 0 | 0 | 0 | 0 | 0 | 0 | 0 | 0 | 0 | 0 | 0
2016-05-25 15:00 | 0 | 0 | 0 | 0 | 0 | 0 | 855864.7966 | 481414 | 0 | 0 | 0 | 0 | 3941402.8444 | 0 | 0 | 0 | 0 | 0 | 0 | 0 | 0 | 0 | 0 | 0 | 0 | 0 | 0 | 0 | 0 | 374450.7966 | 0 | 0 | 0 | 0 | 0 | 0 | 0 | 0 | 0 | 0 | 0 | 0 | 0 | 0
2016-05-25 16:00 | 0 | 0 | 0 | 0 | 0 | 0 | 872155.7966 | 497705 | 0 | 0 | 0 | 0 | 4315853.6409 | 0 | 0 | 0 | 0 | 0 | 0 | 0 | 0 | 0 | 0 | 0 | 0 | 0 | 0 | 0 | 0 | 374450.7966 | 0 | 0 | 0 | 0 | 0 | 0 | 0 | 0 | 0 | 0 | 0 | 0 | 0 | 0
2016-05-25 17:00 | 0 | 0 | 0 | 0 | 0 | 0 | 887677.7966 | 513227 | 0 | 0 | 0 | 0 | 4690304.4375 | 0 | 0 | 0 | 0 | 0 | 0 | 0 | 0 | 0 | 0 | 0 | 0 | 0 | 0 | 0 | 0 | 374450.7966 | 0 | 0 | 0 | 0 | 0 | 0 | 0 | 0 | 0 | 0 | 0 | 0 | 0 | 0
2016-05-25 18:00 | 0 | 0 | 0 | 0 | 0 | 0 | 901211.7966 | 526761 | 0 | 0 | 0 | 0 | 5064755.2341 | 0 | 0 | 0 | 0 | 0 | 0 | 0 | 0 | 0 | 0 | 0 | 0 | 0 | 0 | 0 | 0 | 374450.7966 | 0 | 0 | 0 | 0 | 0 | 0 | 0 | 0 | 0 | 0 | 0 | 0 | 0 | 0
2016-05-25 19:00 | 0 | 0 | 0 | 0 | 0 | 0 | 912269.3602 | 537291 | 0 | 0 | 0 | 0 | 5439206.0307 | 0 | 0 | 0 | 0 | 0 | 0 | 527.5636 | 0 | 0 | 0 | 0 | 0 | 0 | 0 | 0 | 0 | 374450.7966 | 0 | 0 | 0 | 0 | 0 | 0 | 0 | 527.5636 | 0 | 0 | 0 | 0 | 0 | 0
2016-05-25 20:00 | 0 | 0 | 0 | 0 | 0 | 0 | 918900.7966 | 544450 | 0 | 0 | 0 | 0 | 5813656.8273 | 0 | 0 | 0 | 0 | 0 | 0 | 527.5636 | 0 | 0 | 0 | 0 | 0 | 0 | 0 | 0 | 0 | 374450.7966 | 0 | 0 | 0 | 0 | 0 | 0 | 0 | 0 | 0 | 0 | 0 | 0 | 0 | 0
2016-05-25 21:00 | 0 | 0 | 0 | 0 | 0 | 0 | 921881.7966 | 547431 | 0 | 0 | 0 | 0 | 6188107.6239 | 0 | 0 | 0 | 0 | 0 | 0 | 527.5636 | 0 | 0 | 0 | 0 | 0 | 0 | 0 | 0 | 0 | 374450.7966 | 0 | 0 | 0 | 0 | 0 | 0 | 0 | 0 | 0 | 0 | 0 | 0 | 0 | 0
2016-05-25 22:00 | 0 | 0 | 0 | 0 | 0 | 0 | 896447.1147 | 542287 | 0 | 0 | 0 | 0 | 6542267.7386 | 0 | 0 | 0 | 0 | 0 | 0 | 527.5636 | 0 | 0 | 0 | 0 | 0 | 0 | 0 | 0 | 0 | 354160.1147 | 0 | 0 | 0 | 0 | 0 | 0 | 0 | 0 | 0 | 0 | 0 | 0 | 0 | 0
2016-05-25 23:00 | 0 | 0 | 0 | 0 | 0 | 0 | 786873.0595 | 531381 | 0 | 0 | 0 | 0 | 6798287.3618 | 0 | 0 | 0 | 0 | 0 | 0 | 0 | 0 | 0 | 0 | 0 | 0 | 0 | 0 | 0 | 0 | 256019.6232 | 0 | 0 | 0 | 0 | 0 | 0 | 0 | -527.5636 | 0 | 0 | 0 | 0 | 0 | 0
2016-05-26 | 0 | 0 | 0 | 0 | 0 | 0 | 618301.1389 | 521817 | 0 | 0 | 0 | 0 | 6894771.5007 | 0 | 0 | 0 | 0 | 0 | 0 | 0 | 0 | 0 | 0 | 0 | 0 | 0 | 0 | 0 | 0 | 96484.1389 | 0 | 0 | 0 | 0 | 0 | 0 | 0 | 0 | 0 | 0 | 0 | 0 | 0 | 0
2016-05-26 01:00 | 0 | 0 | 0 | 0 | 0 | 0 | 286834.3537 | 512256 | 0 | 0 | 0 | 0 | 6668822.2907 | 0 | 0 | 0 | 0 | 0 | 0 | 527.5636 | 0 | 0 | 0 | 0 | 0 | 0 | 0 | 0 | 0 | -225949.21 | 0 | 0 | 0 | 0 | 0 | 0 | 0 | 527.5636 | 0 | 0 | 0 | 0 | 0 | 0
2016-05-26 02:00 | 0 | 0 | 0 | 0 | 0 | 89346.4721 | 24087.1677 | 488412 | 0 | 0 | 0 | 0 | 6294371.4941 | 0 | 0 | 0 | 0 | 0 | 0 | 0 | 0 | 0 | 0 | 0 | 0 | 0 | 0 | 0 | 0 | -374450.7966 | 0 | 0 | 0 | 0 | 0 | 0 | 0 | -527.5636 | 0 | 0 | 0 | 0 | 0 | 0
2016-05-26 03:00 | 0 | 0 | 0 | 0 | 0 | 82020.7671 | 0 | 455944 | 0 | 0 | 0 | 0 | 5919920.6975 | 0 | 0 | 0 | 0 | 0 | 0 | 527.5636 | 0 | 0 | 0 | 0 | 0 | 0 | 0 | 0 | 0 | -374450.7966 | 0 | 0 | 0 | 0 | 0 | 0 | 0 | 527.5636 | 0 | 0 | 0 | 0 | 0 | 0
2016-05-26 04:00 | 0 | 0 | 0 | 0 | 0 | 50656.6398 | 0 | 425635 | 0 | 0 | 0 | 0 | 5545469.9009 | 0 | 0 | 0 | 0 | 0 | 0 | 0 | 0 | 0 | 0 | 0 | 0 | 0 | 0 | 0 | 0 | -374450.7966 | 0 | 0 | 0 | 0 | 0 | 0 | 0 | -527.5636 | 0 | 0 | 0 | 0 | 0 | 0
2016-05-26 05:00 | 0 | 0 | 0 | 0 | 0 | 26633.7671 | 0 | 400557 | 0 | 0 | 0 | 0 | 5171019.1043 | 0 | 0 | 0 | 0 | 0 | 0 | 527.5636 | 0 | 0 | 0 | 0 | 0 | 0 | 0 | 0 | 0 | -374450.7966 | 0 | 0 | 0 | 0 | 0 | 0 | 0 | 527.5636 | 0 | 0 | 0 | 0 | 0 | 0
2016-05-26 06:00 | 0 | 0 | 0 | 0 | 0 | 5988.6398 | 0 | 380967 | 0 | 0 | 0 | 0 | 4796568.3078 | 0 | 0 | 0 | 0 | 0 | 0 | 0 | 0 | 0 | 0 | 0 | 0 | 0 | 0 | 0 | 0 | -374450.7966 | 0 | 0 | 0 | 0 | 0 | 0 | 0 | -527.5636 | 0 | 0 | 0 | 0 | 0 | 0
2016-05-26 07:00 | 0 | 0 | 0 | 0 | 0 | 0 | 0 | 367149 | 0 | 0 | 0 | 0 | 4429419.3078 | 0 | 0 | 0 | 0 | 0 | 0 | 0 | 0 | 0 | 0 | 0 | 0 | 0 | 0 | 0 | 0 | -367149 | 0 | 0 | 0 | 0 | 0 | 0 | 0 | 0 | 0 | 0 | 0 | 0 | 0 | 0
2016-05-26 08:00 | 0 | 0 | 0 | 0 | 0 | 0 | 0 | 361979 | 0 | 0 | 0 | 0 | 4067440.3078 | 0 | 0 | 0 | 0 | 0 | 0 | 0 | 0 | 0 | 0 | 0 | 0 | 0 | 0 | 0 | 0 | -361979 | 0 | 0 | 0 | 0 | 0 | 0 | 0 | 0 | 0 | 0 | 0 | 0 | 0 | 0
2016-05-26 09:00 | 0 | 0 | 0 | 0 | 0 | 0 | 0 | 367885 | 0 | 0 | 0 | 0 | 3699027.7441 | 0 | 0 | 0 | 0 | 0 | 0 | 527.5636 | 0 | 0 | 0 | 0 | 0 | 0 | 0 | 0 | 0 | -368412.5636 | 0 | 0 | 0 | 0 | 0 | 0 | 0 | 527.5636 | 0 | 0 | 0 | 0 | 0 | 0
2016-05-26 10:00 | 0 | 0 | 0 | 0 | 0 | 12795.2034 | 0 | 387246 | 0 | 0 | 0 | 0 | 3324576.9475 | 0 | 0 | 0 | 0 | 0 | 0 | 527.5636 | 0 | 0 | 0 | 0 | 0 | 0 | 0 | 0 | 0 | -374450.7966 | 0 | 0 | 0 | 0 | 0 | 0 | 0 | 0 | 0 | 0 | 0 | 0 | 0 | 0
2016-05-26 11:00 | 0 | 0 | 0 | 0 | 0 | 35846.2024 | 2.4374 | 410827 | 0 | 0 | 0 | 0 | 2950126.1509 | 0 | 0 | 0 | 0 | 0 | 0 | 0 | 0 | 0 | 0 | 0 | 0 | 0 | 0 | 0 | 0 | -374450.7966 | 0 | 0 | 0 | 0 | 0 | 0 | 0 | -527.5636 | 0 | 0 | 0 | 0 | 0 | 0
2016-05-26 12:00 | 0 | 0 | 0 | 0 | 0 | 0 | 153651.1181 | 432688 | 0 | 0 | 0 | 0 | 2670561.7054 | 0 | 0 | 0 | 0 | 0 | 0 | 527.5636 | 0 | 0 | 0 | 0 | 0 | 0 | 0 | 0 | 0 | -279564.4455 | 0 | 0 | 0 | 0 | 0 | 0 | 0 | 527.5636 | 0 | 0 | 0 | 0 | 0 | 0
2016-05-26 13:00 | 0 | 0 | 0 | 0 | 0 | 0 | 585662.6321 | 453714 | 0 | 0 | 0 | 0 | 2803037.9011 | 0 | 0 | 0 | 0 | 0 | 0 | 0 | 0 | 0 | 0 | 0 | 0 | 0 | 0 | 0 | 0 | 132476.1957 | 0 | 0 | 0 | 0 | 0 | 0 | 0 | -527.5636 | 0 | 0 | 0 | 0 | 0 | 0
2016-05-26 14:00 | 0 | 0 | 0 | 0 | 0 | 0 | 823964.4483 | 476278 | 0 | 0 | 0 | 0 | 3150724.3494 | 0 | 0 | 0 | 0 | 0 | 0 | 0 | 0 | 0 | 0 | 0 | 0 | 0 | 0 | 0 | 0 | 347686.4483 | 0 | 0 | 0 | 0 | 0 | 0 | 0 | 0 | 0 | 0 | 0 | 0 | 0 | 0
2016-05-26 15:00 | 0 | 0 | 0 | 0 | 0 | 0 | 871552.7966 | 497102 | 0 | 0 | 0 | 0 | 3525175.146 | 0 | 0 | 0 | 0 | 0 | 0 | 0 | 0 | 0 | 0 | 0 | 0 | 0 | 0 | 0 | 0 | 374450.7966 | 0 | 0 | 0 | 0 | 0 | 0 | 0 | 0 | 0 | 0 | 0 | 0 | 0 | 0
2016-05-26 16:00 | 0 | 0 | 0 | 0 | 0 | 0 | 889065.7966 | 514615 | 0 | 0 | 0 | 0 | 3899625.9426 | 0 | 0 | 0 | 0 | 0 | 0 | 0 | 0 | 0 | 0 | 0 | 0 | 0 | 0 | 0 | 0 | 374450.7966 | 0 | 0 | 0 | 0 | 0 | 0 | 0 | 0 | 0 | 0 | 0 | 0 | 0 | 0
2016-05-26 17:00 | 0 | 0 | 0 | 0 | 0 | 0 | 904452.7966 | 530002 | 0 | 0 | 0 | 0 | 4274076.7391 | 0 | 0 | 0 | 0 | 0 | 0 | 0 | 0 | 0 | 0 | 0 | 0 | 0 | 0 | 0 | 0 | 374450.7966 | 0 | 0 | 0 | 0 | 0 | 0 | 0 | 0 | 0 | 0 | 0 | 0 | 0 | 0
2016-05-26 18:00 | 0 | 0 | 0 | 0 | 0 | 0 | 915210.7966 | 540760 | 0 | 0 | 0 | 0 | 4648527.5357 | 0 | 0 | 0 | 0 | 0 | 0 | 0 | 0 | 0 | 0 | 0 | 0 | 0 | 0 | 0 | 0 | 374450.7966 | 0 | 0 | 0 | 0 | 0 | 0 | 0 | 0 | 0 | 0 | 0 | 0 | 0 | 0
2016-05-26 19:00 | 0 | 0 | 0 | 0 | 0 | 0 | 924485.7966 | 550035 | 0 | 0 | 0 | 0 | 5022978.3323 | 0 | 0 | 0 | 0 | 0 | 0 | 0 | 0 | 0 | 0 | 0 | 0 | 0 | 0 | 0 | 0 | 374450.7966 | 0 | 0 | 0 | 0 | 0 | 0 | 0 | 0 | 0 | 0 | 0 | 0 | 0 | 0
2016-05-26 20:00 | 0 | 0 | 0 | 0 | 0 | 0 | 929662.3602 | 554684 | 0 | 0 | 0 | 0 | 5397429.1289 | 0 | 0 | 0 | 0 | 0 | 0 | 527.5636 | 0 | 0 | 0 | 0 | 0 | 0 | 0 | 0 | 0 | 374450.7966 | 0 | 0 | 0 | 0 | 0 | 0 | 0 | 527.5636 | 0 | 0 | 0 | 0 | 0 | 0
2016-05-26 21:00 | 0 | 0 | 0 | 0 | 0 | 0 | 928122.7966 | 553672 | 0 | 0 | 0 | 0 | 5771879.9255 | 0 | 0 | 0 | 0 | 0 | 0 | 527.5636 | 0 | 0 | 0 | 0 | 0 | 0 | 0 | 0 | 0 | 374450.7966 | 0 | 0 | 0 | 0 | 0 | 0 | 0 | 0 | 0 | 0 | 0 | 0 | 0 | 0
2016-05-26 22:00 | 0 | 0 | 0 | 0 | 0 | 0 | 874866.5134 | 546361 | 0 | 0 | 0 | 0 | 6100913.0026 | 0 | 0 | 0 | 0 | 0 | 0 | 0 | 0 | 0 | 0 | 0 | 0 | 0 | 0 | 0 | 0 | 329033.0771 | 0 | 0 | 0 | 0 | 0 | 0 | 0 | -527.5636 | 0 | 0 | 0 | 0 | 0 | 0
2016-05-26 23:00 | 0 | 0 | 0 | 0 | 0 | 0 | 773750.1581 | 533794 | 0 | 0 | 0 | 0 | 6340869.1606 | 0 | 0 | 0 | 0 | 0 | 0 | 0 | 0 | 0 | 0 | 0 | 0 | 0 | 0 | 0 | 0 | 239956.1581 | 0 | 0 | 0 | 0 | 0 | 0 | 0 | 0 | 0 | 0 | 0 | 0 | 0 | 0
2016-05-27 | 0 | 0 | 0 | 0 | 0 | 0 | 617587.3114 | 523360 | 0 | 0 | 0 | 0 | 6435096.472 | 0 | 0 | 0 | 0 | 0 | 0 | 0 | 0 | 0 | 0 | 0 | 0 | 0 | 0 | 0 | 0 | 94227.3114 | 0 | 0 | 0 | 0 | 0 | 0 | 0 | 0 | 0 | 0 | 0 | 0 | 0 | 0
2016-05-27 01:00 | 0 | 0 | 0 | 0 | 0 | 0 | 319381.5324 | 514618 | 0 | 0 | 0 | 0 | 6239332.4408 | 0 | 0 | 0 | 0 | 0 | 0 | 527.5636 | 0 | 0 | 0 | 0 | 0 | 0 | 0 | 0 | 0 | -195764.0312 | 0 | 0 | 0 | 0 | 0 | 0 | 0 | 527.5636 | 0 | 0 | 0 | 0 | 0 | 0
2016-05-27 02:00 | 0 | 0 | 0 | 0 | 0 | 77906.4732 | 36925.1665 | 489810 | 0 | 0 | 0 | 0 | 5864881.6442 | 0 | 0 | 0 | 0 | 0 | 0 | 0 | 0 | 0 | 0 | 0 | 0 | 0 | 0 | 0 | 0 | -374450.7966 | 0 | 0 | 0 | 0 | 0 | 0 | 0 | -527.5636 | 0 | 0 | 0 | 0 | 0 | 0
2016-05-27 03:00 | 0 | 0 | 0 | 0 | 0 | 85026.2034 | 0 | 459477 | 0 | 0 | 0 | 0 | 5490430.8477 | 0 | 0 | 0 | 0 | 0 | 0 | 0 | 0 | 0 | 0 | 0 | 0 | 0 | 0 | 0 | 0 | -374450.7966 | 0 | 0 | 0 | 0 | 0 | 0 | 0 | 0 | 0 | 0 | 0 | 0 | 0 | 0
2016-05-27 04:00 | 0 | 0 | 0 | 0 | 0 | 54324.2034 | 0 | 428775 | 0 | 0 | 0 | 0 | 5115980.0511 | 0 | 0 | 0 | 0 | 0 | 0 | 0 | 0 | 0 | 0 | 0 | 0 | 0 | 0 | 0 | 0 | -374450.7966 | 0 | 0 | 0 | 0 | 0 | 0 | 0 | 0 | 0 | 0 | 0 | 0 | 0 | 0
2016-05-27 05:00 | 0 | 0 | 0 | 0 | 0 | 28525.7671 | 0 | 402449 | 0 | 0 | 0 | 0 | 4741529.2545 | 0 | 0 | 0 | 0 | 0 | 0 | 527.5636 | 0 | 0 | 0 | 0 | 0 | 0 | 0 | 0 | 0 | -374450.7966 | 0 | 0 | 0 | 0 | 0 | 0 | 0 | 527.5636 | 0 | 0 | 0 | 0 | 0 | 0
2016-05-27 06:00 | 0 | 0 | 0 | 0 | 0 | 7013.6398 | 0 | 381992 | 0 | 0 | 0 | 0 | 4367078.4579 | 0 | 0 | 0 | 0 | 0 | 0 | 0 | 0 | 0 | 0 | 0 | 0 | 0 | 0 | 0 | 0 | -374450.7966 | 0 | 0 | 0 | 0 | 0 | 0 | 0 | -527.5636 | 0 | 0 | 0 | 0 | 0 | 0
2016-05-27 07:00 | 0 | 0 | 0 | 0 | 0 | 0 | 0 | 368753 | 0 | 0 | 0 | 0 | 3997797.8943 | 0 | 0 | 0 | 0 | 0 | 0 | 527.5636 | 0 | 0 | 0 | 0 | 0 | 0 | 0 | 0 | 0 | -369280.5636 | 0 | 0 | 0 | 0 | 0 | 0 | 0 | 527.5636 | 0 | 0 | 0 | 0 | 0 | 0
2016-05-27 08:00 | 0 | 0 | 0 | 0 | 0 | 0 | 0 | 363980 | 0 | 0 | 0 | 0 | 3633817.8943 | 0 | 0 | 0 | 0 | 0 | 0 | 527.5636 | 0 | 0 | 0 | 0 | 0 | 0 | 0 | 0 | 0 | -363980 | 0 | 0 | 0 | 0 | 0 | 0 | 0 | 0 | 0 | 0 | 0 | 0 | 0 | 0
2016-05-27 09:00 | 0 | 0 | 0 | 0 | 0 | 0 | 0 | 368934 | 0 | 0 | 0 | 0 | 3264883.8943 | 0 | 0 | 0 | 0 | 0 | 0 | 527.5636 | 0 | 0 | 0 | 0 | 0 | 0 | 0 | 0 | 0 | -368934 | 0 | 0 | 0 | 0 | 0 | 0 | 0 | 0 | 0 | 0 | 0 | 0 | 0 | 0
2016-05-27 10:00 | 0 | 0 | 0 | 0 | 0 | 9206.6398 | 0 | 384185 | 0 | 0 | 0 | 0 | 2890433.0977 | 0 | 0 | 0 | 0 | 0 | 0 | 0 | 0 | 0 | 0 | 0 | 0 | 0 | 0 | 0 | 0 | -374450.7966 | 0 | 0 | 0 | 0 | 0 | 0 | 0 | -527.5636 | 0 | 0 | 0 | 0 | 0 | 0
2016-05-27 11:00 | 0 | 0 | 0 | 0 | 0 | 104581.6622 | 3.3833 | 405105 | 0 | 0 | 0 | 0 | 2589385.5795 | 0 | 0 | 0 | 0 | 0 | 0 | 527.5636 | 0 | 0 | 0 | 0 | 0 | 0 | 0 | 0 | 0 | -301047.5182 | 0 | 0 | 0 | 0 | 0 | 0 | 0 | 527.5636 | 0 | 0 | 0 | 0 | 0 | 0
2016-05-27 12:00 | 0 | 0 | 0 | 0 | 0 | 0 | 136035.9564 | 429110 | 0 | 0 | 0 | 0 | 2296311.5359 | 0 | 0 | 0 | 0 | 0 | 0 | 527.5636 | 0 | 0 | 0 | 0 | 0 | 0 | 0 | 0 | 0 | -293074.0436 | 0 | 0 | 0 | 0 | 0 | 0 | 0 | 0 | 0 | 0 | 0 | 0 | 0 | 0
2016-05-27 13:00 | 0 | 0 | 0 | 0 | 0 | 0 | 568176.9652 | 452260 | 0 | 0 | 0 | 0 | 2412756.0648 | 0 | 0 | 0 | 0 | 0 | 0 | 0 | 0 | 0 | 0 | 0 | 0 | 0 | 0 | 0 | 0 | 116444.5289 | 0 | 0 | 0 | 0 | 0 | 0 | 0 | -527.5636 | 0 | 0 | 0 | 0 | 0 | 0
2016-05-27 14:00 | 0 | 0 | 0 | 0 | 0 | 0 | 833110.7889 | 475781 | 0 | 0 | 0 | 0 | 2770085.8537 | 0 | 0 | 0 | 0 | 0 | 0 | 0 | 0 | 0 | 0 | 0 | 0 | 0 | 0 | 0 | 0 | 357329.7889 | 0 | 0 | 0 | 0 | 0 | 0 | 0 | 0 | 0 | 0 | 0 | 0 | 0 | 0
2016-05-27 15:00 | 0 | 0 | 0 | 0 | 0 | 0 | 871123.7966 | 496673 | 0 | 0 | 0 | 0 | 3144536.6503 | 0 | 0 | 0 | 0 | 0 | 0 | 0 | 0 | 0 | 0 | 0 | 0 | 0 | 0 | 0 | 0 | 374450.7966 | 0 | 0 | 0 | 0 | 0 | 0 | 0 | 0 | 0 | 0 | 0 | 0 | 0 | 0
2016-05-27 16:00 | 0 | 0 | 0 | 0 | 0 | 0 | 888394.7966 | 513944 | 0 | 0 | 0 | 0 | 3518987.4469 | 0 | 0 | 0 | 0 | 0 | 0 | 0 | 0 | 0 | 0 | 0 | 0 | 0 | 0 | 0 | 0 | 374450.7966 | 0 | 0 | 0 | 0 | 0 | 0 | 0 | 0 | 0 | 0 | 0 | 0 | 0 | 0
2016-05-27 17:00 | 0 | 0 | 0 | 0 | 0 | 0 | 902304.3602 | 527326 | 0 | 0 | 0 | 0 | 3893438.2434 | 0 | 0 | 0 | 0 | 0 | 0 | 527.5636 | 0 | 0 | 0 | 0 | 0 | 0 | 0 | 0 | 0 | 374450.7966 | 0 | 0 | 0 | 0 | 0 | 0 | 0 | 527.5636 | 0 | 0 | 0 | 0 | 0 | 0
2016-05-27 18:00 | 0 | 0 | 0 | 0 | 0 | 0 | 911363.2329 | 537440 | 0 | 0 | 0 | 0 | 4267889.04 | 0 | 0 | 0 | 0 | 0 | 0 | 0 | 0 | 0 | 0 | 0 | 0 | 0 | 0 | 0 | 0 | 374450.7966 | 0 | 0 | 0 | 0 | 0 | 0 | 0 | -527.5636 | 0 | 0 | 0 | 0 | 0 | 0
2016-05-27 19:00 | 0 | 0 | 0 | 0 | 0 | 0 | 918108.7966 | 543658 | 0 | 0 | 0 | 0 | 4642339.8366 | 0 | 0 | 0 | 0 | 0 | 0 | 0 | 0 | 0 | 0 | 0 | 0 | 0 | 0 | 0 | 0 | 374450.7966 | 0 | 0 | 0 | 0 | 0 | 0 | 0 | 0 | 0 | 0 | 0 | 0 | 0 | 0
2016-05-27 20:00 | 0 | 0 | 0 | 0 | 0 | 0 | 921563.3602 | 546585 | 0 | 0 | 0 | 0 | 5016790.6332 | 0 | 0 | 0 | 0 | 0 | 0 | 527.5636 | 0 | 0 | 0 | 0 | 0 | 0 | 0 | 0 | 0 | 374450.7966 | 0 | 0 | 0 | 0 | 0 | 0 | 0 | 527.5636 | 0 | 0 | 0 | 0 | 0 | 0
2016-05-27 21:00 | 0 | 0 | 0 | 0 | 0 | 0 | 919444.7966 | 544994 | 0 | 0 | 0 | 0 | 5391241.4298 | 0 | 0 | 0 | 0 | 0 | 0 | 527.5636 | 0 | 0 | 0 | 0 | 0 | 0 | 0 | 0 | 0 | 374450.7966 | 0 | 0 | 0 | 0 | 0 | 0 | 0 | 0 | 0 | 0 | 0 | 0 | 0 | 0
2016-05-27 22:00 | 0 | 0 | 0 | 0 | 0 | 0 | 909762.7966 | 535312 | 0 | 0 | 0 | 0 | 5765692.2264 | 0 | 0 | 0 | 0 | 0 | 0 | 527.5636 | 0 | 0 | 0 | 0 | 0 | 0 | 0 | 0 | 0 | 374450.7966 | 0 | 0 | 0 | 0 | 0 | 0 | 0 | 0 | 0 | 0 | 0 | 0 | 0 | 0
2016-05-27 23:00 | 0 | 0 | 0 | 0 | 0 | 0 | 816558.7779 | 520452 | 0 | 0 | 0 | 0 | 6062326.5679 | 0 | 0 | 0 | 0 | 0 | 0 | 0 | 0 | 0 | 0 | 0 | 0 | 0 | 0 | 0 | 0 | 296634.3416 | 0 | 0 | 0 | 0 | 0 | 0 | 0 | -527.5636 | 0 | 0 | 0 | 0 | 0 | 0
2016-05-28 | 0 | 0 | 0 | 0 | 0 | 0 | 659154.8551 | 507956 | 0 | 0 | 0 | 0 | 6212997.8594 | 0 | 0 | 0 | 0 | 0 | 0 | 527.5636 | 0 | 0 | 0 | 0 | 0 | 0 | 0 | 0 | 0 | 150671.2915 | 0 | 0 | 0 | 0 | 0 | 0 | 0 | 527.5636 | 0 | 0 | 0 | 0 | 0 | 0
2016-05-28 01:00 | 0 | 0 | 0 | 0 | 0 | 0 | 342782.1353 | 498303 | 0 | 0 | 0 | 0 | 6057476.9947 | 0 | 0 | 0 | 0 | 0 | 0 | 527.5636 | 0 | 0 | 0 | 0 | 0 | 0 | 0 | 0 | 0 | -155520.8647 | 0 | 0 | 0 | 0 | 0 | 0 | 0 | 0 | 0 | 0 | 0 | 0 | 0 | 0
2016-05-28 02:00 | 0 | 0 | 0 | 0 | 0 | 50504.1422 | 52101.0612 | 477056 | 0 | 0 | 0 | 0 | 5683026.1981 | 0 | 0 | 0 | 0 | 0 | 0 | 527.5636 | 0 | 0 | 0 | 0 | 0 | 0 | 0 | 0 | 0 | -374450.7966 | 0 | 0 | 0 | 0 | 0 | 0 | 0 | 0 | 0 | 0 | 0 | 0 | 0 | 0
2016-05-28 03:00 | 0 | 0 | 0 | 0 | 0 | 72827.6398 | 0 | 447806 | 0 | 0 | 0 | 0 | 5308575.4016 | 0 | 0 | 0 | 0 | 0 | 0 | 0 | 0 | 0 | 0 | 0 | 0 | 0 | 0 | 0 | 0 | -374450.7966 | 0 | 0 | 0 | 0 | 0 | 0 | 0 | -527.5636 | 0 | 0 | 0 | 0 | 0 | 0
2016-05-28 04:00 | 0 | 0 | 0 | 0 | 0 | 43615.2034 | 0 | 418066 | 0 | 0 | 0 | 0 | 4934124.605 | 0 | 0 | 0 | 0 | 0 | 0 | 0 | 0 | 0 | 0 | 0 | 0 | 0 | 0 | 0 | 0 | -374450.7966 | 0 | 0 | 0 | 0 | 0 | 0 | 0 | 0 | 0 | 0 | 0 | 0 | 0 | 0
2016-05-28 05:00 | 0 | 0 | 0 | 0 | 0 | 19730.2034 | 0 | 394181 | 0 | 0 | 0 | 0 | 4559673.8084 | 0 | 0 | 0 | 0 | 0 | 0 | 0 | 0 | 0 | 0 | 0 | 0 | 0 | 0 | 0 | 0 | -374450.7966 | 0 | 0 | 0 | 0 | 0 | 0 | 0 | 0 | 0 | 0 | 0 | 0 | 0 | 0
2016-05-28 06:00 | 0 | 0 | 0 | 0 | 0 | 284999.9583 | 0 | 375435 | 0 | 0 | 0 | 0 | 4468711.203 | 0 | 0 | 0 | 0 | 0 | 0 | 527.5636 | 0 | 0 | 0 | 0 | 0 | 0 | 0 | 0 | 0 | -90962.6054 | 0 | 0 | 0 | 0 | 0 | 0 | 0 | 527.5636 | 0 | 0 | 0 | 0 | 0 | 0
2016-05-28 07:00 | 0 | 0 | 0 | 0 | 0 | 271927.4742 | 0 | 360860 | 0 | 0 | 0 | 0 | 4379778.6772 | 0 | 0 | 0 | 0 | 0 | 0 | 527.5636 | 0 | 0 | 0 | 0 | 0 | 0 | 0 | 0 | 0 | -88932.5258 | 0 | 0 | 0 | 0 | 0 | 0 | 0 | 0 | 0 | 0 | 0 | 0 | 0 | 0
2016-05-28 08:00 | 0 | 0 | 0 | 0 | 0 | 0 | 0 | 352135 | 0 | 0 | 0 | 0 | 4027643.6772 | 0 | 0 | 0 | 0 | 0 | 0 | 527.5636 | 0 | 0 | 0 | 0 | 0 | 0 | 0 | 0 | 0 | -352135 | 0 | 0 | 0 | 0 | 0 | 0 | 0 | 0 | 0 | 0 | 0 | 0 | 0 | 0
2016-05-28 09:00 | 0 | 0 | 0 | 0 | 0 | 0 | 0 | 348132 | 0 | 0 | 0 | 0 | 3679511.6772 | 0 | 0 | 0 | 0 | 0 | 0 | 527.5636 | 0 | 0 | 0 | 0 | 0 | 0 | 0 | 0 | 0 | -348132 | 0 | 0 | 0 | 0 | 0 | 0 | 0 | 0 | 0 | 0 | 0 | 0 | 0 | 0
2016-05-28 10:00 | 0 | 0 | 0 | 0 | 0 | 0 | 0 | 349321 | 0 | 0 | 0 | 0 | 3330718.2408 | 0 | 0 | 0 | 0 | 0 | 0 | 0 | 0 | 0 | 0 | 0 | 0 | 0 | 0 | 0 | 0 | -348793.4364 | 0 | 0 | 0 | 0 | 0 | 0 | 0 | -527.5636 | 0 | 0 | 0 | 0 | 0 | 0
2016-05-28 11:00 | 0 | 0 | 0 | 0 | 0 | 0 | 5.3599 | 357711 | 0 | 0 | 0 | 0 | 2973012.6007 | 0 | 0 | 0 | 0 | 0 | 0 | 0 | 0 | 0 | 0 | 0 | 0 | 0 | 0 | 0 | 0 | -357705.6401 | 0 | 0 | 0 | 0 | 0 | 0 | 0 | 0 | 0 | 0 | 0 | 0 | 0 | 0
2016-05-28 12:00 | 0 | 0 | 0 | 0 | 0 | 0 | 177157.7098 | 377804 | 0 | 0 | 0 | 0 | 2772366.3106 | 0 | 0 | 0 | 0 | 0 | 0 | 0 | 0 | 0 | 0 | 0 | 0 | 0 | 0 | 0 | 0 | -200646.2902 | 0 | 0 | 0 | 0 | 0 | 0 | 0 | 0 | 0 | 0 | 0 | 0 | 0 | 0
2016-05-28 13:00 | 0 | 0 | 0 | 0 | 0 | 0 | 654750.7106 | 404774 | 0 | 0 | 0 | 0 | 3022343.0212 | 0 | 0 | 0 | 0 | 0 | 0 | 0 | 0 | 0 | 0 | 0 | 0 | 0 | 0 | 0 | 0 | 249976.7106 | 0 | 0 | 0 | 0 | 0 | 0 | 0 | 0 | 0 | 0 | 0 | 0 | 0 | 0
2016-05-28 14:00 | 0 | 0 | 0 | 0 | 0 | 0 | 806367.7966 | 431917 | 0 | 0 | 0 | 0 | 3396793.8178 | 0 | 0 | 0 | 0 | 0 | 0 | 0 | 0 | 0 | 0 | 0 | 0 | 0 | 0 | 0 | 0 | 374450.7966 | 0 | 0 | 0 | 0 | 0 | 0 | 0 | 0 | 0 | 0 | 0 | 0 | 0 | 0
2016-05-28 15:00 | 0 | 0 | 0 | 0 | 0 | 0 | 831346.7966 | 456896 | 0 | 0 | 0 | 0 | 3771244.6144 | 0 | 0 | 0 | 0 | 0 | 0 | 0 | 0 | 0 | 0 | 0 | 0 | 0 | 0 | 0 | 0 | 374450.7966 | 0 | 0 | 0 | 0 | 0 | 0 | 0 | 0 | 0 | 0 | 0 | 0 | 0 | 0
2016-05-28 16:00 | 0 | 0 | 0 | 0 | 0 | 0 | 851875.7966 | 477425 | 0 | 0 | 0 | 0 | 4145695.411 | 0 | 0 | 0 | 0 | 0 | 0 | 0 | 0 | 0 | 0 | 0 | 0 | 0 | 0 | 0 | 0 | 374450.7966 | 0 | 0 | 0 | 0 | 0 | 0 | 0 | 0 | 0 | 0 | 0 | 0 | 0 | 0
2016-05-28 17:00 | 0 | 0 | 0 | 0 | 0 | 0 | 866932.7966 | 492482 | 0 | 0 | 0 | 0 | 4520146.2075 | 0 | 0 | 0 | 0 | 0 | 0 | 0 | 0 | 0 | 0 | 0 | 0 | 0 | 0 | 0 | 0 | 374450.7966 | 0 | 0 | 0 | 0 | 0 | 0 | 0 | 0 | 0 | 0 | 0 | 0 | 0 | 0
2016-05-28 18:00 | 0 | 0 | 0 | 0 | 0 | 0 | 879344.3602 | 504366 | 0 | 0 | 0 | 0 | 4894597.0041 | 0 | 0 | 0 | 0 | 0 | 0 | 527.5636 | 0 | 0 | 0 | 0 | 0 | 0 | 0 | 0 | 0 | 374450.7966 | 0 | 0 | 0 | 0 | 0 | 0 | 0 | 527.5636 | 0 | 0 | 0 | 0 | 0 | 0
2016-05-28 19:00 | 0 | 0 | 0 | 0 | 0 | 0 | 888769.7966 | 514319 | 0 | 0 | 0 | 0 | 5269047.8007 | 0 | 0 | 0 | 0 | 0 | 0 | 527.5636 | 0 | 0 | 0 | 0 | 0 | 0 | 0 | 0 | 0 | 374450.7966 | 0 | 0 | 0 | 0 | 0 | 0 | 0 | 0 | 0 | 0 | 0 | 0 | 0 | 0
2016-05-28 20:00 | 0 | 0 | 0 | 0 | 0 | 0 | 897328.7966 | 522878 | 0 | 0 | 0 | 0 | 5643498.5973 | 0 | 0 | 0 | 0 | 0 | 0 | 527.5636 | 0 | 0 | 0 | 0 | 0 | 0 | 0 | 0 | 0 | 374450.7966 | 0 | 0 | 0 | 0 | 0 | 0 | 0 | 0 | 0 | 0 | 0 | 0 | 0 | 0
2016-05-28 21:00 | 0 | 0 | 0 | 0 | 0 | 0 | 901254.7966 | 526804 | 0 | 0 | 0 | 0 | 6017949.3939 | 0 | 0 | 0 | 0 | 0 | 0 | 527.5636 | 0 | 0 | 0 | 0 | 0 | 0 | 0 | 0 | 0 | 374450.7966 | 0 | 0 | 0 | 0 | 0 | 0 | 0 | 0 | 0 | 0 | 0 | 0 | 0 | 0
2016-05-28 22:00 | 0 | 0 | 0 | 0 | 0 | 0 | 898569.7966 | 524119 | 0 | 0 | 0 | 0 | 6392400.1905 | 0 | 0 | 0 | 0 | 0 | 0 | 527.5636 | 0 | 0 | 0 | 0 | 0 | 0 | 0 | 0 | 0 | 374450.7966 | 0 | 0 | 0 | 0 | 0 | 0 | 0 | 0 | 0 | 0 | 0 | 0 | 0 | 0
2016-05-28 23:00 | 0 | 0 | 0 | 0 | 0 | 0 | 808508.9611 | 513281 | 0 | 0 | 0 | 0 | 6687628.1516 | 0 | 0 | 0 | 0 | 0 | 0 | 527.5636 | 0 | 0 | 0 | 0 | 0 | 0 | 0 | 0 | 0 | 295227.9611 | 0 | 0 | 0 | 0 | 0 | 0 | 0 | 0 | 0 | 0 | 0 | 0 | 0 | 0
2016-05-29 | 0 | 0 | 0 | 0 | 0 | 0 | 627131.2506 | 501272 | 0 | 0 | 0 | 0 | 6814014.9659 | 0 | 0 | 0 | 0 | 0 | 0 | 0 | 0 | 0 | 0 | 0 | 0 | 0 | 0 | 0 | 0 | 126386.8143 | 0 | 0 | 0 | 0 | 0 | 0 | 0 | -527.5636 | 0 | 0 | 0 | 0 | 0 | 0
2016-05-29 01:00 | 0 | 0 | 0 | 0 | 0 | 0 | 304945.6741 | 491484 | 0 | 0 | 0 | 0 | 6626949.0763 | 0 | 0 | 0 | 0 | 0 | 0 | 527.5636 | 0 | 0 | 0 | 0 | 0 | 0 | 0 | 0 | 0 | -187065.8895 | 0 | 0 | 0 | 0 | 0 | 0 | 0 | 527.5636 | 0 | 0 | 0 | 0 | 0 | 0
2016-05-29 02:00 | 0 | 0 | 0 | 0 | 0 | 65343.1562 | 32697.0472 | 472491 | 0 | 0 | 0 | 0 | 6252498.2798 | 0 | 0 | 0 | 0 | 0 | 0 | 527.5636 | 0 | 0 | 0 | 0 | 0 | 0 | 0 | 0 | 0 | -374450.7966 | 0 | 0 | 0 | 0 | 0 | 0 | 0 | 0 | 0 | 0 | 0 | 0 | 0 | 0
2016-05-29 03:00 | 0 | 0 | 0 | 0 | 0 | 69613.6398 | 0 | 444592 | 0 | 0 | 0 | 0 | 5878047.4832 | 0 | 0 | 0 | 0 | 0 | 0 | 0 | 0 | 0 | 0 | 0 | 0 | 0 | 0 | 0 | 0 | -374450.7966 | 0 | 0 | 0 | 0 | 0 | 0 | 0 | -527.5636 | 0 | 0 | 0 | 0 | 0 | 0
2016-05-29 04:00 | 0 | 0 | 0 | 0 | 0 | 43754.2034 | 0 | 418205 | 0 | 0 | 0 | 0 | 5503596.6866 | 0 | 0 | 0 | 0 | 0 | 0 | 0 | 0 | 0 | 0 | 0 | 0 | 0 | 0 | 0 | 0 | -374450.7966 | 0 | 0 | 0 | 0 | 0 | 0 | 0 | 0 | 0 | 0 | 0 | 0 | 0 | 0
2016-05-29 05:00 | 0 | 0 | 0 | 0 | 0 | 355948.633 | 0 | 394074 | 0 | 0 | 0 | 0 | 5465471.3196 | 0 | 0 | 0 | 0 | 0 | 0 | 0 | 0 | 0 | 0 | 0 | 0 | 0 | 0 | 0 | 0 | -38125.367 | 0 | 0 | 0 | 0 | 0 | 0 | 0 | 0 | 0 | 0 | 0 | 0 | 0 | 0
2016-05-29 06:00 | 0 | 0 | 0 | 0 | 0 | 0 | 0 | 373955 | 0 | 0 | 0 | 0 | 5091020.523 | 0 | 0 | 0 | 0 | 0 | 0 | 495.7966 | 0 | 0 | 0 | 0 | 0 | 0 | 0 | 0 | 0 | -374450.7966 | 0 | 0 | 0 | 0 | 0 | 0 | 0 | 495.7966 | 0 | 0 | 0 | 0 | 0 | 0
2016-05-29 07:00 | 0 | 0 | 0 | 0 | 0 | 0 | 0 | 359007 | 0 | 0 | 0 | 0 | 4732509.3196 | 0 | 0 | 0 | 0 | 0 | 0 | 0 | 0 | 0 | 0 | 0 | 0 | 0 | 0 | 0 | 0 | -358511.2034 | 0 | 0 | 0 | 0 | 0 | 0 | 0 | -495.7966 | 0 | 0 | 0 | 0 | 0 | 0
2016-05-29 08:00 | 0 | 0 | 0 | 0 | 0 | 0 | 0 | 349369 | 0 | 0 | 0 | 0 | 4382612.756 | 0 | 0 | 0 | 0 | 0 | 0 | 527.5636 | 0 | 0 | 0 | 0 | 0 | 0 | 0 | 0 | 0 | -349896.5636 | 0 | 0 | 0 | 0 | 0 | 0 | 0 | 527.5636 | 0 | 0 | 0 | 0 | 0 | 0
2016-05-29 09:00 | 0 | 0 | 0 | 0 | 0 | 0 | 0 | 344568 | 0 | 0 | 0 | 0 | 4038044.756 | 0 | 0 | 0 | 0 | 0 | 0 | 527.5636 | 0 | 0 | 0 | 0 | 0 | 0 | 0 | 0 | 0 | -344568 | 0 | 0 | 0 | 0 | 0 | 0 | 0 | 0 | 0 | 0 | 0 | 0 | 0 | 0
2016-05-29 10:00 | 0 | 0 | 0 | 0 | 0 | 0 | 0 | 342370 | 0 | 0 | 0 | 0 | 3695674.756 | 0 | 0 | 0 | 0 | 0 | 0 | 527.5636 | 0 | 0 | 0 | 0 | 0 | 0 | 0 | 0 | 0 | -342370 | 0 | 0 | 0 | 0 | 0 | 0 | 0 | 0 | 0 | 0 | 0 | 0 | 0 | 0
2016-05-29 11:00 | 0 | 0 | 0 | 0 | 0 | 0 | 0.92282 | 347608 | 0 | 0 | 0 | 0 | 3348595.2424 | 0 | 0 | 0 | 0 | 0 | 0 | 0 | 0 | 0 | 0 | 0 | 0 | 0 | 0 | 0 | 0 | -347079.5135 | 0 | 0 | 0 | 0 | 0 | 0 | 0 | -527.5636 | 0 | 0 | 0 | 0 | 0 | 0
2016-05-29 12:00 | 0 | 0 | 0 | 0 | 0 | 0 | 135508.971 | 364457 | 0 | 0 | 0 | 0 | 3119647.2134 | 0 | 0 | 0 | 0 | 0 | 0 | 0 | 0 | 0 | 0 | 0 | 0 | 0 | 0 | 0 | 0 | -228948.029 | 0 | 0 | 0 | 0 | 0 | 0 | 0 | 0 | 0 | 0 | 0 | 0 | 0 | 0
2016-05-29 13:00 | 0 | 0 | 0 | 0 | 0 | 0 | 518617.1229 | 390643 | 0 | 0 | 0 | 0 | 3247621.3363 | 0 | 0 | 0 | 0 | 0 | 0 | 0 | 0 | 0 | 0 | 0 | 0 | 0 | 0 | 0 | 0 | 127974.1229 | 0 | 0 | 0 | 0 | 0 | 0 | 0 | 0 | 0 | 0 | 0 | 0 | 0 | 0
2016-05-29 14:00 | 0 | 0 | 0 | 0 | 0 | 0 | 756900.0412 | 417784 | 0 | 0 | 0 | 0 | 3586737.3775 | 0 | 0 | 0 | 0 | 0 | 0 | 0 | 0 | 0 | 0 | 0 | 0 | 0 | 0 | 0 | 0 | 339116.0412 | 0 | 0 | 0 | 0 | 0 | 0 | 0 | 0 | 0 | 0 | 0 | 0 | 0 | 0
2016-05-29 15:00 | 0 | 0 | 0 | 0 | 0 | 0 | 817200.7966 | 442750 | 0 | 0 | 0 | 0 | 3961188.1741 | 0 | 0 | 0 | 0 | 0 | 0 | 0 | 0 | 0 | 0 | 0 | 0 | 0 | 0 | 0 | 0 | 374450.7966 | 0 | 0 | 0 | 0 | 0 | 0 | 0 | 0 | 0 | 0 | 0 | 0 | 0 | 0
2016-05-29 16:00 | 0 | 0 | 0 | 0 | 0 | 0 | 838455.7966 | 464005 | 0 | 0 | 0 | 0 | 4335638.9707 | 0 | 0 | 0 | 0 | 0 | 0 | 0 | 0 | 0 | 0 | 0 | 0 | 0 | 0 | 0 | 0 | 374450.7966 | 0 | 0 | 0 | 0 | 0 | 0 | 0 | 0 | 0 | 0 | 0 | 0 | 0 | 0
2016-05-29 17:00 | 0 | 0 | 0 | 0 | 0 | 0 | 855218.3602 | 480240 | 0 | 0 | 0 | 0 | 4710089.7672 | 0 | 0 | 0 | 0 | 0 | 0 | 527.5636 | 0 | 0 | 0 | 0 | 0 | 0 | 0 | 0 | 0 | 374450.7966 | 0 | 0 | 0 | 0 | 0 | 0 | 0 | 527.5636 | 0 | 0 | 0 | 0 | 0 | 0
2016-05-29 18:00 | 0 | 0 | 0 | 0 | 0 | 0 | 865929.2329 | 492006 | 0 | 0 | 0 | 0 | 5084540.5638 | 0 | 0 | 0 | 0 | 0 | 0 | 0 | 0 | 0 | 0 | 0 | 0 | 0 | 0 | 0 | 0 | 374450.7966 | 0 | 0 | 0 | 0 | 0 | 0 | 0 | -527.5636 | 0 | 0 | 0 | 0 | 0 | 0
2016-05-29 19:00 | 0 | 0 | 0 | 0 | 0 | 0 | 875443.3602 | 500465 | 0 | 0 | 0 | 0 | 5458991.3604 | 0 | 0 | 0 | 0 | 0 | 0 | 527.5636 | 0 | 0 | 0 | 0 | 0 | 0 | 0 | 0 | 0 | 374450.7966 | 0 | 0 | 0 | 0 | 0 | 0 | 0 | 527.5636 | 0 | 0 | 0 | 0 | 0 | 0
2016-05-29 20:00 | 0 | 0 | 0 | 0 | 0 | 0 | 880561.7966 | 506111 | 0 | 0 | 0 | 0 | 5833442.157 | 0 | 0 | 0 | 0 | 0 | 0 | 527.5636 | 0 | 0 | 0 | 0 | 0 | 0 | 0 | 0 | 0 | 374450.7966 | 0 | 0 | 0 | 0 | 0 | 0 | 0 | 0 | 0 | 0 | 0 | 0 | 0 | 0
2016-05-29 21:00 | 0 | 0 | 0 | 0 | 0 | 0 | 882698.7966 | 508248 | 0 | 0 | 0 | 0 | 6207892.9536 | 0 | 0 | 0 | 0 | 0 | 0 | 527.5636 | 0 | 0 | 0 | 0 | 0 | 0 | 0 | 0 | 0 | 374450.7966 | 0 | 0 | 0 | 0 | 0 | 0 | 0 | 0 | 0 | 0 | 0 | 0 | 0 | 0
2016-05-29 22:00 | 0 | 0 | 0 | 0 | 0 | 0 | 865433.524 | 504790 | 0 | 0 | 0 | 0 | 6568536.4776 | 0 | 0 | 0 | 0 | 0 | 0 | 527.5636 | 0 | 0 | 0 | 0 | 0 | 0 | 0 | 0 | 0 | 360643.524 | 0 | 0 | 0 | 0 | 0 | 0 | 0 | 0 | 0 | 0 | 0 | 0 | 0 | 0
2016-05-29 23:00 | 0 | 0 | 0 | 0 | 0 | 0 | 758989.3617 | 494498 | 0 | 0 | 0 | 0 | 6833555.4028 | 0 | 0 | 0 | 0 | 0 | 0 | 0 | 0 | 0 | 0 | 0 | 0 | 0 | 0 | 0 | 0 | 265018.9253 | 0 | 0 | 0 | 0 | 0 | 0 | 0 | -527.5636 | 0 | 0 | 0 | 0 | 0 | 0
2016-05-30 | 0 | 0 | 0 | 0 | 0 | 0 | 595956.321 | 483132 | 0 | 0 | 0 | 0 | 6946379.7239 | 0 | 0 | 0 | 0 | 0 | 0 | 0 | 0 | 0 | 0 | 0 | 0 | 0 | 0 | 0 | 0 | 112824.321 | 0 | 0 | 0 | 0 | 0 | 0 | 0 | 0 | 0 | 0 | 0 | 0 | 0 | 0
2016-05-30 01:00 | 0 | 0 | 0 | 0 | 0 | 0 | 321656.3525 | 472908 | 0 | 0 | 0 | 0 | 6794600.5127 | 0 | 0 | 0 | 0 | 0 | 0 | 527.5636 | 0 | 0 | 0 | 0 | 0 | 0 | 0 | 0 | 0 | -151779.2111 | 0 | 0 | 0 | 0 | 0 | 0 | 0 | 527.5636 | 0 | 0 | 0 | 0 | 0 | 0
2016-05-30 02:00 | 0 | 0 | 0 | 0 | 0 | 398011.4867 | 43419.2512 | 456189 | 0 | 0 | 0 | 0 | 6779842.2506 | 0 | 0 | 0 | 0 | 0 | 0 | 527.5636 | 0 | 0 | 0 | 0 | 0 | 0 | 0 | 0 | 0 | -14758.2621 | 0 | 0 | 0 | 0 | 0 | 0 | 0 | 0 | 0 | 0 | 0 | 0 | 0 | 0
2016-05-30 03:00 | 0 | 0 | 0 | 0 | 0 | 56049.6398 | 0 | 431028 | 0 | 0 | 0 | 0 | 6405391.454 | 0 | 0 | 0 | 0 | 0 | 0 | 0 | 0 | 0 | 0 | 0 | 0 | 0 | 0 | 0 | 0 | -374450.7966 | 0 | 0 | 0 | 0 | 0 | 0 | 0 | -527.5636 | 0 | 0 | 0 | 0 | 0 | 0
2016-05-30 04:00 | 0 | 0 | 0 | 0 | 0 | 30047.2034 | 0 | 404498 | 0 | 0 | 0 | 0 | 6030940.6575 | 0 | 0 | 0 | 0 | 0 | 0 | 0 | 0 | 0 | 0 | 0 | 0 | 0 | 0 | 0 | 0 | -374450.7966 | 0 | 0 | 0 | 0 | 0 | 0 | 0 | 0 | 0 | 0 | 0 | 0 | 0 | 0
2016-05-30 05:00 | 0 | 0 | 0 | 0 | 0 | 5971.2034 | 0 | 380422 | 0 | 0 | 0 | 0 | 5656489.8609 | 0 | 0 | 0 | 0 | 0 | 0 | 0 | 0 | 0 | 0 | 0 | 0 | 0 | 0 | 0 | 0 | -374450.7966 | 0 | 0 | 0 | 0 | 0 | 0 | 0 | 0 | 0 | 0 | 0 | 0 | 0 | 0
2016-05-30 06:00 | 0 | 0 | 0 | 0 | 0 | 0 | 0 | 362999 | 0 | 0 | 0 | 0 | 5293490.8609 | 0 | 0 | 0 | 0 | 0 | 0 | 0 | 0 | 0 | 0 | 0 | 0 | 0 | 0 | 0 | 0 | -362999 | 0 | 0 | 0 | 0 | 0 | 0 | 0 | 0 | 0 | 0 | 0 | 0 | 0 | 0
2016-05-30 07:00 | 0 | 0 | 0 | 0 | 0 | 0 | 0 | 349662 | 0 | 0 | 0 | 0 | 4943828.8609 | 0 | 0 | 0 | 0 | 0 | 0 | 0 | 0 | 0 | 0 | 0 | 0 | 0 | 0 | 0 | 0 | -349662 | 0 | 0 | 0 | 0 | 0 | 0 | 0 | 0 | 0 | 0 | 0 | 0 | 0 | 0
2016-05-30 08:00 | 0 | 0 | 0 | 0 | 0 | 0 | 0 | 342344 | 0 | 0 | 0 | 0 | 4600957.2972 | 0 | 0 | 0 | 0 | 0 | 0 | 527.5636 | 0 | 0 | 0 | 0 | 0 | 0 | 0 | 0 | 0 | -342871.5636 | 0 | 0 | 0 | 0 | 0 | 0 | 0 | 527.5636 | 0 | 0 | 0 | 0 | 0 | 0
2016-05-30 09:00 | 0 | 0 | 0 | 0 | 0 | 0 | 0 | 340098 | 0 | 0 | 0 | 0 | 4260859.2972 | 0 | 0 | 0 | 0 | 0 | 0 | 527.5636 | 0 | 0 | 0 | 0 | 0 | 0 | 0 | 0 | 0 | -340098 | 0 | 0 | 0 | 0 | 0 | 0 | 0 | 0 | 0 | 0 | 0 | 0 | 0 | 0
2016-05-30 10:00 | 0 | 0 | 0 | 0 | 0 | 0 | 0 | 340563 | 0 | 0 | 0 | 0 | 3920823.8609 | 0 | 0 | 0 | 0 | 0 | 0 | 0 | 0 | 0 | 0 | 0 | 0 | 0 | 0 | 0 | 0 | -340035.4364 | 0 | 0 | 0 | 0 | 0 | 0 | 0 | -527.5636 | 0 | 0 | 0 | 0 | 0 | 0
2016-05-30 11:00 | 0 | 0 | 0 | 0 | 0 | 0 | 0.39047 | 346582 | 0 | 0 | 0 | 0 | 3574242.2513 | 0 | 0 | 0 | 0 | 0 | 0 | 0 | 0 | 0 | 0 | 0 | 0 | 0 | 0 | 0 | 0 | -346581.6095 | 0 | 0 | 0 | 0 | 0 | 0 | 0 | 0 | 0 | 0 | 0 | 0 | 0 | 0
2016-05-30 12:00 | 0 | 0 | 0 | 0 | 0 | 0 | 118936.7476 | 362900 | 0 | 0 | 0 | 0 | 3330278.9989 | 0 | 0 | 0 | 0 | 0 | 0 | 0 | 0 | 0 | 0 | 0 | 0 | 0 | 0 | 0 | 0 | -243963.2524 | 0 | 0 | 0 | 0 | 0 | 0 | 0 | 0 | 0 | 0 | 0 | 0 | 0 | 0
2016-05-30 13:00 | 0 | 0 | 0 | 0 | 0 | 0 | 537334.332 | 390192 | 0 | 0 | 0 | 0 | 3477421.331 | 0 | 0 | 0 | 0 | 0 | 0 | 0 | 0 | 0 | 0 | 0 | 0 | 0 | 0 | 0 | 0 | 147142.332 | 0 | 0 | 0 | 0 | 0 | 0 | 0 | 0 | 0 | 0 | 0 | 0 | 0 | 0
2016-05-30 14:00 | 0 | 0 | 0 | 0 | 0 | 0 | 794702.7966 | 420252 | 0 | 0 | 0 | 0 | 3851872.1275 | 0 | 0 | 0 | 0 | 0 | 0 | 0 | 0 | 0 | 0 | 0 | 0 | 0 | 0 | 0 | 0 | 374450.7966 | 0 | 0 | 0 | 0 | 0 | 0 | 0 | 0 | 0 | 0 | 0 | 0 | 0 | 0
2016-05-30 15:00 | 0 | 0 | 0 | 0 | 0 | 0 | 823372.7966 | 448922 | 0 | 0 | 0 | 0 | 4226322.9241 | 0 | 0 | 0 | 0 | 0 | 0 | 0 | 0 | 0 | 0 | 0 | 0 | 0 | 0 | 0 | 0 | 374450.7966 | 0 | 0 | 0 | 0 | 0 | 0 | 0 | 0 | 0 | 0 | 0 | 0 | 0 | 0
2016-05-30 16:00 | 0 | 0 | 0 | 0 | 0 | 0 | 847162.7966 | 472712 | 0 | 0 | 0 | 0 | 4600773.7207 | 0 | 0 | 0 | 0 | 0 | 0 | 0 | 0 | 0 | 0 | 0 | 0 | 0 | 0 | 0 | 0 | 374450.7966 | 0 | 0 | 0 | 0 | 0 | 0 | 0 | 0 | 0 | 0 | 0 | 0 | 0 | 0
2016-05-30 17:00 | 0 | 0 | 0 | 0 | 0 | 0 | 864621.7966 | 490171 | 0 | 0 | 0 | 0 | 4975224.5173 | 0 | 0 | 0 | 0 | 0 | 0 | 0 | 0 | 0 | 0 | 0 | 0 | 0 | 0 | 0 | 0 | 374450.7966 | 0 | 0 | 0 | 0 | 0 | 0 | 0 | 0 | 0 | 0 | 0 | 0 | 0 | 0
2016-05-30 18:00 | 0 | 0 | 0 | 0 | 0 | 0 | 878588.3602 | 503610 | 0 | 0 | 0 | 0 | 5349675.3139 | 0 | 0 | 0 | 0 | 0 | 0 | 527.5636 | 0 | 0 | 0 | 0 | 0 | 0 | 0 | 0 | 0 | 374450.7966 | 0 | 0 | 0 | 0 | 0 | 0 | 0 | 527.5636 | 0 | 0 | 0 | 0 | 0 | 0
2016-05-30 19:00 | 0 | 0 | 0 | 0 | 0 | 0 | 888042.7966 | 513592 | 0 | 0 | 0 | 0 | 5724126.1105 | 0 | 0 | 0 | 0 | 0 | 0 | 527.5636 | 0 | 0 | 0 | 0 | 0 | 0 | 0 | 0 | 0 | 374450.7966 | 0 | 0 | 0 | 0 | 0 | 0 | 0 | 0 | 0 | 0 | 0 | 0 | 0 | 0
2016-05-30 20:00 | 0 | 0 | 0 | 0 | 0 | 0 | 895949.7966 | 521499 | 0 | 0 | 0 | 0 | 6098576.907 | 0 | 0 | 0 | 0 | 0 | 0 | 527.5636 | 0 | 0 | 0 | 0 | 0 | 0 | 0 | 0 | 0 | 374450.7966 | 0 | 0 | 0 | 0 | 0 | 0 | 0 | 0 | 0 | 0 | 0 | 0 | 0 | 0
2016-05-30 21:00 | 0 | 0 | 0 | 0 | 0 | 0 | 900621.2329 | 526698 | 0 | 0 | 0 | 0 | 6473027.7036 | 0 | 0 | 0 | 0 | 0 | 0 | 0 | 0 | 0 | 0 | 0 | 0 | 0 | 0 | 0 | 0 | 374450.7966 | 0 | 0 | 0 | 0 | 0 | 0 | 0 | -527.5636 | 0 | 0 | 0 | 0 | 0 | 0
2016-05-30 22:00 | 0 | 0 | 0 | 0 | 0 | 0 | 901018.3602 | 526040 | 0 | 0 | 0 | 0 | 6847478.5002 | 0 | 0 | 0 | 0 | 0 | 0 | 527.5636 | 0 | 0 | 0 | 0 | 0 | 0 | 0 | 0 | 0 | 374450.7966 | 0 | 0 | 0 | 0 | 0 | 0 | 0 | 527.5636 | 0 | 0 | 0 | 0 | 0 | 0
2016-05-30 23:00 | 0 | 0 | 0 | 0 | 0 | 0 | 851266.6523 | 519884 | 0 | 0 | 0 | 0 | 7178861.1525 | 0 | 0 | 0 | 0 | 0 | 0 | 527.5636 | 0 | 0 | 0 | 0 | 0 | 0 | 0 | 0 | 0 | 331382.6523 | 0 | 0 | 0 | 0 | 0 | 0 | 0 | 0 | 0 | 0 | 0 | 0 | 0 | 0
2016-05-31 | 0 | 0 | 0 | 0 | 0 | 0 | 671423.4381 | 510821 | 0 | 0 | 0 | 0 | 7339991.1542 | 0 | 0 | 0 | 0 | 0 | 0 | 0 | 0 | 0 | 0 | 0 | 0 | 0 | 0 | 0 | 0 | 161130.0017 | 0 | 0 | 0 | 0 | 0 | 0 | 0 | -527.5636 | 0 | 0 | 0 | 0 | 0 | 0
2016-05-31 01:00 | 0 | 0 | 0 | 0 | 0 | 0 | 364851.8718 | 501289 | 0 | 0 | 0 | 0 | 7203026.4623 | 0 | 0 | 0 | 0 | 0 | 0 | 527.5636 | 0 | 0 | 0 | 0 | 0 | 0 | 0 | 0 | 0 | -136964.6919 | 0 | 0 | 0 | 0 | 0 | 0 | 0 | 527.5636 | 0 | 0 | 0 | 0 | 0 | 0
2016-05-31 02:00 | 0 | 0 | 0 | 0 | 0 | 51581.7039 | 51914.9359 | 478475 | 0 | 0 | 0 | 0 | 6828575.6658 | 0 | 0 | 0 | 0 | 0 | 0 | 0 | 0 | 0 | 0 | 0 | 0 | 0 | 0 | 0 | 0 | -374450.7966 | 0 | 0 | 0 | 0 | 0 | 0 | 0 | -527.5636 | 0 | 0 | 0 | 0 | 0 | 0
2016-05-31 03:00 | 0 | 0 | 0 | 0 | 0 | 72124.2034 | 0 | 446575 | 0 | 0 | 0 | 0 | 6454124.8692 | 0 | 0 | 0 | 0 | 0 | 0 | 0 | 0 | 0 | 0 | 0 | 0 | 0 | 0 | 0 | 0 | -374450.7966 | 0 | 0 | 0 | 0 | 0 | 0 | 0 | 0 | 0 | 0 | 0 | 0 | 0 | 0
2016-05-31 04:00 | 0 | 0 | 0 | 0 | 0 | 42975.2034 | 0 | 417426 | 0 | 0 | 0 | 0 | 6079674.0726 | 0 | 0 | 0 | 0 | 0 | 0 | 0 | 0 | 0 | 0 | 0 | 0 | 0 | 0 | 0 | 0 | -374450.7966 | 0 | 0 | 0 | 0 | 0 | 0 | 0 | 0 | 0 | 0 | 0 | 0 | 0 | 0
2016-05-31 05:00 | 0 | 0 | 0 | 0 | 0 | 18142.7671 | 0 | 392066 | 0 | 0 | 0 | 0 | 5705223.276 | 0 | 0 | 0 | 0 | 0 | 0 | 527.5636 | 0 | 0 | 0 | 0 | 0 | 0 | 0 | 0 | 0 | -374450.7966 | 0 | 0 | 0 | 0 | 0 | 0 | 0 | 527.5636 | 0 | 0 | 0 | 0 | 0 | 0
2016-05-31 06:00 | 0 | 0 | 0 | 0 | 0 | 0 | 0 | 372274 | 0 | 0 | 0 | 0 | 5333476.8397 | 0 | 0 | 0 | 0 | 0 | 0 | 0 | 0 | 0 | 0 | 0 | 0 | 0 | 0 | 0 | 0 | -371746.4364 | 0 | 0 | 0 | 0 | 0 | 0 | 0 | -527.5636 | 0 | 0 | 0 | 0 | 0 | 0
2016-05-31 07:00 | 0 | 0 | 0 | 0 | 0 | 0 | 0 | 359147 | 0 | 0 | 0 | 0 | 4974329.8397 | 0 | 0 | 0 | 0 | 0 | 0 | 0 | 0 | 0 | 0 | 0 | 0 | 0 | 0 | 0 | 0 | -359147 | 0 | 0 | 0 | 0 | 0 | 0 | 0 | 0 | 0 | 0 | 0 | 0 | 0 | 0
2016-05-31 08:00 | 0 | 0 | 0 | 0 | 0 | 0 | 0 | 355102 | 0 | 0 | 0 | 0 | 4619227.8397 | 0 | 0 | 0 | 0 | 0 | 0 | 0 | 0 | 0 | 0 | 0 | 0 | 0 | 0 | 0 | 0 | -355102 | 0 | 0 | 0 | 0 | 0 | 0 | 0 | 0 | 0 | 0 | 0 | 0 | 0 | 0
2016-05-31 09:00 | 0 | 0 | 0 | 0 | 0 | 0 | 0 | 362437 | 0 | 0 | 0 | 0 | 4256263.276 | 0 | 0 | 0 | 0 | 0 | 0 | 527.5636 | 0 | 0 | 0 | 0 | 0 | 0 | 0 | 0 | 0 | -362964.5636 | 0 | 0 | 0 | 0 | 0 | 0 | 0 | 527.5636 | 0 | 0 | 0 | 0 | 0 | 0
2016-05-31 10:00 | 0 | 0 | 0 | 0 | 0 | 5890.6398 | 0 | 380869 | 0 | 0 | 0 | 0 | 3881812.4794 | 0 | 0 | 0 | 0 | 0 | 0 | 0 | 0 | 0 | 0 | 0 | 0 | 0 | 0 | 0 | 0 | -374450.7966 | 0 | 0 | 0 | 0 | 0 | 0 | 0 | -527.5636 | 0 | 0 | 0 | 0 | 0 | 0
2016-05-31 11:00 | 0 | 0 | 0 | 0 | 0 | 29982.7026 | 0.50082 | 404434 | 0 | 0 | 0 | 0 | 3507361.6829 | 0 | 0 | 0 | 0 | 0 | 0 | 0 | 0 | 0 | 0 | 0 | 0 | 0 | 0 | 0 | 0 | -374450.7966 | 0 | 0 | 0 | 0 | 0 | 0 | 0 | 0 | 0 | 0 | 0 | 0 | 0 | 0
2016-05-31 12:00 | 0 | 0 | 0 | 0 | 0 | 0 | 144956.5837 | 430258 | 0 | 0 | 0 | 0 | 3222060.2666 | 0 | 0 | 0 | 0 | 0 | 0 | 0 | 0 | 0 | 0 | 0 | 0 | 0 | 0 | 0 | 0 | -285301.4163 | 0 | 0 | 0 | 0 | 0 | 0 | 0 | 0 | 0 | 0 | 0 | 0 | 0 | 0
2016-05-31 13:00 | 0 | 0 | 0 | 0 | 0 | 0 | 610938.6823 | 457434 | 0 | 0 | 0 | 0 | 3375564.9489 | 0 | 0 | 0 | 0 | 0 | 0 | 0 | 0 | 0 | 0 | 0 | 0 | 0 | 0 | 0 | 0 | 153504.6823 | 0 | 0 | 0 | 0 | 0 | 0 | 0 | 0 | 0 | 0 | 0 | 0 | 0 | 0
2016-05-31 14:00 | 0 | 0 | 0 | 0 | 0 | 0 | 840616.7451 | 485399 | 0 | 0 | 0 | 0 | 3730782.694 | 0 | 0 | 0 | 0 | 0 | 0 | 0 | 0 | 0 | 0 | 0 | 0 | 0 | 0 | 0 | 0 | 355217.7451 | 0 | 0 | 0 | 0 | 0 | 0 | 0 | 0 | 0 | 0 | 0 | 0 | 0 | 0
2016-05-31 15:00 | 0 | 0 | 0 | 0 | 0 | 0 | 886016.7966 | 511566 | 0 | 0 | 0 | 0 | 4105233.4906 | 0 | 0 | 0 | 0 | 0 | 0 | 0 | 0 | 0 | 0 | 0 | 0 | 0 | 0 | 0 | 0 | 374450.7966 | 0 | 0 | 0 | 0 | 0 | 0 | 0 | 0 | 0 | 0 | 0 | 0 | 0 | 0
2016-05-31 16:00 | 0 | 0 | 0 | 0 | 0 | 0 | 908134.7966 | 533684 | 0 | 0 | 0 | 0 | 4479684.2872 | 0 | 0 | 0 | 0 | 0 | 0 | 0 | 0 | 0 | 0 | 0 | 0 | 0 | 0 | 0 | 0 | 374450.7966 | 0 | 0 | 0 | 0 | 0 | 0 | 0 | 0 | 0 | 0 | 0 | 0 | 0 | 0
2016-05-31 17:00 | 0 | 0 | 0 | 0 | 0 | 0 | 927874.3602 | 552896 | 0 | 0 | 0 | 0 | 4854135.0837 | 0 | 0 | 0 | 0 | 0 | 0 | 527.5636 | 0 | 0 | 0 | 0 | 0 | 0 | 0 | 0 | 0 | 374450.7966 | 0 | 0 | 0 | 0 | 0 | 0 | 0 | 527.5636 | 0 | 0 | 0 | 0 | 0 | 0
2016-05-31 18:00 | 0 | 0 | 0 | 0 | 0 | 0 | 940625.2329 | 566702 | 0 | 0 | 0 | 0 | 5228585.8803 | 0 | 0 | 0 | 0 | 0 | 0 | 0 | 0 | 0 | 0 | 0 | 0 | 0 | 0 | 0 | 0 | 374450.7966 | 0 | 0 | 0 | 0 | 0 | 0 | 0 | -527.5636 | 0 | 0 | 0 | 0 | 0 | 0
2016-05-31 19:00 | 0 | 0 | 0 | 0 | 0 | 0 | 950454.3602 | 575476 | 0 | 0 | 0 | 0 | 5603036.6769 | 0 | 0 | 0 | 0 | 0 | 0 | 527.5636 | 0 | 0 | 0 | 0 | 0 | 0 | 0 | 0 | 0 | 374450.7966 | 0 | 0 | 0 | 0 | 0 | 0 | 0 | 527.5636 | 0 | 0 | 0 | 0 | 0 | 0
2016-05-31 20:00 | 0 | 0 | 0 | 0 | 0 | 0 | 933332.2555 | 578930 | 0 | 0 | 0 | 0 | 5957438.9324 | 0 | 0 | 0 | 0 | 0 | 0 | 527.5636 | 0 | 0 | 0 | 0 | 0 | 0 | 0 | 0 | 0 | 354402.2555 | 0 | 0 | 0 | 0 | 0 | 0 | 0 | 0 | 0 | 0 | 0 | 0 | 0 | 0
2016-05-31 21:00 | 0 | 0 | 0 | 0 | 0 | 0 | 907506.1455 | 578388 | 0 | 0 | 0 | 0 | 6287084.6416 | 0 | 0 | 0 | 0 | 0 | 0 | 0 | 0 | 0 | 0 | 0 | 0 | 0 | 0 | 0 | 0 | 329645.7092 | 0 | 0 | 0 | 0 | 0 | 0 | 0 | -527.5636 | 0 | 0 | 0 | 0 | 0 | 0
2016-05-31 22:00 | 0 | 0 | 0 | 0 | 0 | 0 | 867251.7405 | 571152 | 0 | 0 | 0 | 0 | 6582656.8185 | 0 | 0 | 0 | 0 | 0 | 0 | 527.5636 | 0 | 0 | 0 | 0 | 0 | 0 | 0 | 0 | 0 | 295572.1769 | 0 | 0 | 0 | 0 | 0 | 0 | 0 | 527.5636 | 0 | 0 | 0 | 0 | 0 | 0
2016-05-31 23:00 | 0 | 0 | 0 | 0 | 0 | 0 | 779302.1941 | 558447 | 0 | 0 | 0 | 0 | 6803512.0126 | 0 | 0 | 0 | 0 | 0 | 0 | 527.5636 | 0 | 0 | 0 | 0 | 0 | 0 | 0 | 0 | 0 | 220855.1941 | 0 | 0 | 0 | 0 | 0 | 0 | 0 | 0 | 0 | 0 | 0 | 0 | 0 | 0
2016-06-01 | 0 | 0 | 0 | 0 | 0 | 0 | 623527.9785 | 545151 | 0 | 0 | 0 | 0 | 6881888.9911 | 0 | 0 | 0 | 0 | 0 | 0 | 527.5636 | 0 | 0 | 0 | 0 | 0 | 0 | 0 | 0 | 0 | 78376.9785 | 0 | 0 | 0 | 0 | 0 | 0 | 0 | 0 | 0 | 0 | 0 | 0 | 0 | 0
2016-06-01 01:00 | 0 | 0 | 0 | 0 | 0 | 0 | 374600.2316 | 533134 | 0 | 0 | 0 | 0 | 6723882.7863 | 0 | 0 | 0 | 0 | 0 | 0 | 0 | 0 | 0 | 0 | 0 | 0 | 0 | 0 | 0 | 0 | -158006.2048 | 0 | 0 | 0 | 0 | 0 | 0 | 0 | -527.5636 | 0 | 0 | 0 | 0 | 0 | 0
2016-06-01 02:00 | 0 | 0 | 0 | 0 | 0 | 393528.9991 | 69745.974 | 505636 | 0 | 0 | 0 | 0 | 6680994.1957 | 0 | 0 | 0 | 0 | 0 | 0 | 527.5636 | 0 | 0 | 0 | 0 | 0 | 0 | 0 | 0 | 0 | -42888.5906 | 0 | 0 | 0 | 0 | 0 | 0 | 0 | 527.5636 | 0 | 0 | 0 | 0 | 0 | 0
2016-06-01 03:00 | 0 | 0 | 0 | 0 | 0 | 95504.1803 | 0.023162 | 469955 | 0 | 0 | 0 | 0 | 6306543.3991 | 0 | 0 | 0 | 0 | 0 | 0 | 527.5636 | 0 | 0 | 0 | 0 | 0 | 0 | 0 | 0 | 0 | -374450.7966 | 0 | 0 | 0 | 0 | 0 | 0 | 0 | 0 | 0 | 0 | 0 | 0 | 0 | 0
2016-06-01 04:00 | 0 | 0 | 0 | 0 | 0 | 62496.2034 | 0 | 436947 | 0 | 0 | 0 | 0 | 5932092.6025 | 0 | 0 | 0 | 0 | 0 | 0 | 527.5636 | 0 | 0 | 0 | 0 | 0 | 0 | 0 | 0 | 0 | -374450.7966 | 0 | 0 | 0 | 0 | 0 | 0 | 0 | 0 | 0 | 0 | 0 | 0 | 0 | 0
2016-06-01 05:00 | 0 | 0 | 0 | 0 | 0 | 34549.6398 | 0 | 409528 | 0 | 0 | 0 | 0 | 5557641.806 | 0 | 0 | 0 | 0 | 0 | 0 | 0 | 0 | 0 | 0 | 0 | 0 | 0 | 0 | 0 | 0 | -374450.7966 | 0 | 0 | 0 | 0 | 0 | 0 | 0 | -527.5636 | 0 | 0 | 0 | 0 | 0 | 0
2016-06-01 06:00 | 0 | 0 | 0 | 0 | 0 | 14538.7671 | 0 | 388462 | 0 | 0 | 0 | 0 | 5183191.0094 | 0 | 0 | 0 | 0 | 0 | 0 | 527.5636 | 0 | 0 | 0 | 0 | 0 | 0 | 0 | 0 | 0 | -374450.7966 | 0 | 0 | 0 | 0 | 0 | 0 | 0 | 527.5636 | 0 | 0 | 0 | 0 | 0 | 0
2016-06-01 07:00 | 0 | 0 | 0 | 0 | 0 | 0 | 0 | 373860 | 0 | 0 | 0 | 0 | 4809331.0094 | 0 | 0 | 0 | 0 | 0 | 0 | 527.5636 | 0 | 0 | 0 | 0 | 0 | 0 | 0 | 0 | 0 | -373860 | 0 | 0 | 0 | 0 | 0 | 0 | 0 | 0 | 0 | 0 | 0 | 0 | 0 | 0
2016-06-01 08:00 | 0 | 0 | 0 | 0 | 0 | 0 | 0 | 367627 | 0 | 0 | 0 | 0 | 4442231.573 | 0 | 0 | 0 | 0 | 0 | 0 | 0 | 0 | 0 | 0 | 0 | 0 | 0 | 0 | 0 | 0 | -367099.4364 | 0 | 0 | 0 | 0 | 0 | 0 | 0 | -527.5636 | 0 | 0 | 0 | 0 | 0 | 0
2016-06-01 09:00 | 0 | 0 | 0 | 0 | 0 | 0 | 0 | 372843 | 0 | 0 | 0 | 0 | 4068861.0094 | 0 | 0 | 0 | 0 | 0 | 0 | 527.5636 | 0 | 0 | 0 | 0 | 0 | 0 | 0 | 0 | 0 | -373370.5636 | 0 | 0 | 0 | 0 | 0 | 0 | 0 | 527.5636 | 0 | 0 | 0 | 0 | 0 | 0
2016-06-01 10:00 | 0 | 0 | 0 | 0 | 0 | 14006.2034 | 0 | 388457 | 0 | 0 | 0 | 0 | 3694410.2128 | 0 | 0 | 0 | 0 | 0 | 0 | 527.5636 | 0 | 0 | 0 | 0 | 0 | 0 | 0 | 0 | 0 | -374450.7966 | 0 | 0 | 0 | 0 | 0 | 0 | 0 | 0 | 0 | 0 | 0 | 0 | 0 | 0
2016-06-01 11:00 | 0 | 0 | 0 | 0 | 0 | 356034.4748 | 9.204 | 411140 | 0 | 0 | 0 | 0 | 3639313.8916 | 0 | 0 | 0 | 0 | 0 | 0 | 527.5636 | 0 | 0 | 0 | 0 | 0 | 0 | 0 | 0 | 0 | -55096.3212 | 0 | 0 | 0 | 0 | 0 | 0 | 0 | 0 | 0 | 0 | 0 | 0 | 0 | 0
2016-06-01 12:00 | 0 | 0 | 0 | 0 | 0 | 0 | 89980.0475 | 435165 | 0 | 0 | 0 | 0 | 3294128.9391 | 0 | 0 | 0 | 0 | 0 | 0 | 527.5636 | 0 | 0 | 0 | 0 | 0 | 0 | 0 | 0 | 0 | -345184.9525 | 0 | 0 | 0 | 0 | 0 | 0 | 0 | 0 | 0 | 0 | 0 | 0 | 0 | 0
2016-06-01 13:00 | 0 | 0 | 0 | 0 | 0 | 0 | 502681.6524 | 458866 | 0 | 0 | 0 | 0 | 3337944.5916 | 0 | 0 | 0 | 0 | 0 | 0 | 527.5636 | 0 | 0 | 0 | 0 | 0 | 0 | 0 | 0 | 0 | 43815.6524 | 0 | 0 | 0 | 0 | 0 | 0 | 0 | 0 | 0 | 0 | 0 | 0 | 0 | 0
2016-06-01 14:00 | 0 | 0 | 0 | 0 | 0 | 0 | 735318.1533 | 485380 | 0 | 0 | 0 | 0 | 3587882.7448 | 0 | 0 | 0 | 0 | 0 | 0 | 527.5636 | 0 | 0 | 0 | 0 | 0 | 0 | 0 | 0 | 0 | 249938.1533 | 0 | 0 | 0 | 0 | 0 | 0 | 0 | 0 | 0 | 0 | 0 | 0 | 0 | 0
2016-06-01 15:00 | 0 | 0 | 0 | 0 | 0 | 0 | 866330.8453 | 510547 | 0 | 0 | 0 | 0 | 3944194.1538 | 0 | 0 | 0 | 0 | 0 | 0 | 0 | 0 | 0 | 0 | 0 | 0 | 0 | 0 | 0 | 0 | 356311.409 | 0 | 0 | 0 | 0 | 0 | 0 | 0 | -527.5636 | 0 | 0 | 0 | 0 | 0 | 0
2016-06-01 16:00 | 0 | 0 | 0 | 0 | 0 | 0 | 906386.3602 | 531408 | 0 | 0 | 0 | 0 | 4318644.9504 | 0 | 0 | 0 | 0 | 0 | 0 | 527.5636 | 0 | 0 | 0 | 0 | 0 | 0 | 0 | 0 | 0 | 374450.7966 | 0 | 0 | 0 | 0 | 0 | 0 | 0 | 527.5636 | 0 | 0 | 0 | 0 | 0 | 0
2016-06-01 17:00 | 0 | 0 | 0 | 0 | 0 | 0 | 923673.3126 | 550110 | 0 | 0 | 0 | 0 | 4692208.263 | 0 | 0 | 0 | 0 | 0 | 0 | 527.5636 | 0 | 0 | 0 | 0 | 0 | 0 | 0 | 0 | 0 | 373563.3126 | 0 | 0 | 0 | 0 | 0 | 0 | 0 | 0 | 0 | 0 | 0 | 0 | 0 | 0
2016-06-01 18:00 | 0 | 0 | 0 | 0 | 0 | 0 | 908376.699 | 564854 | 0 | 0 | 0 | 0 | 5036258.5256 | 0 | 0 | 0 | 0 | 0 | 0 | 0 | 0 | 0 | 0 | 0 | 0 | 0 | 0 | 0 | 0 | 344050.2626 | 0 | 0 | 0 | 0 | 0 | 0 | 0 | -527.5636 | 0 | 0 | 0 | 0 | 0 | 0
2016-06-01 19:00 | 0 | 0 | 0 | 0 | 0 | 0 | 889973.3274 | 574628 | 0 | 0 | 0 | 0 | 5351076.2893 | 0 | 0 | 0 | 0 | 0 | 0 | 527.5636 | 0 | 0 | 0 | 0 | 0 | 0 | 0 | 0 | 0 | 314817.7637 | 0 | 0 | 0 | 0 | 0 | 0 | 0 | 527.5636 | 0 | 0 | 0 | 0 | 0 | 0
2016-06-01 20:00 | 0 | 0 | 0 | 0 | 0 | 0 | 869292.1623 | 580324 | 0 | 0 | 0 | 0 | 5640572.0152 | 0 | 0 | 0 | 0 | 0 | 0 | 0 | 0 | 0 | 0 | 0 | 0 | 0 | 0 | 0 | 0 | 289495.7259 | 0 | 0 | 0 | 0 | 0 | 0 | 0 | -527.5636 | 0 | 0 | 0 | 0 | 0 | 0
2016-06-01 21:00 | 0 | 0 | 0 | 0 | 0 | 0 | 841085.8134 | 579092 | 0 | 0 | 0 | 0 | 5902038.265 | 0 | 0 | 0 | 0 | 0 | 0 | 527.5636 | 0 | 0 | 0 | 0 | 0 | 0 | 0 | 0 | 0 | 261466.2497 | 0 | 0 | 0 | 0 | 0 | 0 | 0 | 527.5636 | 0 | 0 | 0 | 0 | 0 | 0
2016-06-01 22:00 | 0 | 0 | 0 | 0 | 0 | 0 | 802783.9412 | 570068 | 0 | 0 | 0 | 0 | 6135281.7698 | 0 | 0 | 0 | 0 | 0 | 0 | 0 | 0 | 0 | 0 | 0 | 0 | 0 | 0 | 0 | 0 | 233243.5048 | 0 | 0 | 0 | 0 | 0 | 0 | 0 | -527.5636 | 0 | 0 | 0 | 0 | 0 | 0
2016-06-01 23:00 | 0 | 0 | 0 | 0 | 0 | 0 | 723624.1752 | 556557 | 0 | 0 | 0 | 0 | 6302348.9449 | 0 | 0 | 0 | 0 | 0 | 0 | 0 | 0 | 0 | 0 | 0 | 0 | 0 | 0 | 0 | 0 | 167067.1752 | 0 | 0 | 0 | 0 | 0 | 0 | 0 | 0 | 0 | 0 | 0 | 0 | 0 | 0
2016-06-02 | 0 | 0 | 0 | 0 | 0 | 0 | 575594.5013 | 544273 | 0 | 0 | 0 | 0 | 6333142.8826 | 0 | 0 | 0 | 0 | 0 | 0 | 527.5636 | 0 | 0 | 0 | 0 | 0 | 0 | 0 | 0 | 0 | 30793.9377 | 0 | 0 | 0 | 0 | 0 | 0 | 0 | 527.5636 | 0 | 0 | 0 | 0 | 0 | 0
2016-06-02 01:00 | 0 | 0 | 0 | 0 | 0 | 0 | 363831.9665 | 532348 | 0 | 0 | 0 | 0 | 6164626.8491 | 0 | 0 | 0 | 0 | 0 | 0 | 527.5636 | 0 | 0 | 0 | 0 | 0 | 0 | 0 | 0 | 0 | -168516.0335 | 0 | 0 | 0 | 0 | 0 | 0 | 0 | 0 | 0 | 0 | 0 | 0 | 0 | 0
2016-06-02 02:00 | 0 | 0 | 0 | 0 | 0 | 192939.9796 | 70150.7866 | 507490 | 0 | 0 | 0 | 0 | 5920227.6153 | 0 | 0 | 0 | 0 | 0 | 0 | 527.5636 | 0 | 0 | 0 | 0 | 0 | 0 | 0 | 0 | 0 | -244399.2338 | 0 | 0 | 0 | 0 | 0 | 0 | 0 | 0 | 0 | 0 | 0 | 0 | 0 | 0
2016-06-02 03:00 | 0 | 0 | 0 | 0 | 0 | 97610.3972 | 0.24253 | 472589 | 0 | 0 | 0 | 0 | 5545776.8187 | 0 | 0 | 0 | 0 | 0 | 0 | 0 | 0 | 0 | 0 | 0 | 0 | 0 | 0 | 0 | 0 | -374450.7966 | 0 | 0 | 0 | 0 | 0 | 0 | 0 | -527.5636 | 0 | 0 | 0 | 0 | 0 | 0
2016-06-02 04:00 | 0 | 0 | 0 | 0 | 0 | 65239.2034 | 0 | 439690 | 0 | 0 | 0 | 0 | 5171326.0221 | 0 | 0 | 0 | 0 | 0 | 0 | 0 | 0 | 0 | 0 | 0 | 0 | 0 | 0 | 0 | 0 | -374450.7966 | 0 | 0 | 0 | 0 | 0 | 0 | 0 | 0 | 0 | 0 | 0 | 0 | 0 | 0
2016-06-02 05:00 | 0 | 0 | 0 | 0 | 0 | 37857.2034 | 0 | 412308 | 0 | 0 | 0 | 0 | 4796875.2256 | 0 | 0 | 0 | 0 | 0 | 0 | 0 | 0 | 0 | 0 | 0 | 0 | 0 | 0 | 0 | 0 | -374450.7966 | 0 | 0 | 0 | 0 | 0 | 0 | 0 | 0 | 0 | 0 | 0 | 0 | 0 | 0
2016-06-02 06:00 | 0 | 0 | 0 | 0 | 0 | 15907.2034 | 0 | 390358 | 0 | 0 | 0 | 0 | 4422424.429 | 0 | 0 | 0 | 0 | 0 | 0 | 0 | 0 | 0 | 0 | 0 | 0 | 0 | 0 | 0 | 0 | -374450.7966 | 0 | 0 | 0 | 0 | 0 | 0 | 0 | 0 | 0 | 0 | 0 | 0 | 0 | 0
2016-06-02 07:00 | 0 | 0 | 0 | 0 | 0 | 1428.2034 | 0 | 375879 | 0 | 0 | 0 | 0 | 4047973.6324 | 0 | 0 | 0 | 0 | 0 | 0 | 0 | 0 | 0 | 0 | 0 | 0 | 0 | 0 | 0 | 0 | -374450.7966 | 0 | 0 | 0 | 0 | 0 | 0 | 0 | 0 | 0 | 0 | 0 | 0 | 0 | 0
2016-06-02 08:00 | 0 | 0 | 0 | 0 | 0 | 0 | 0 | 370219 | 0 | 0 | 0 | 0 | 3677227.0688 | 0 | 0 | 0 | 0 | 0 | 0 | 527.5636 | 0 | 0 | 0 | 0 | 0 | 0 | 0 | 0 | 0 | -370746.5636 | 0 | 0 | 0 | 0 | 0 | 0 | 0 | 527.5636 | 0 | 0 | 0 | 0 | 0 | 0
2016-06-02 09:00 | 0 | 0 | 0 | 0 | 0 | 314246.4841 | 0 | 375798 | 0 | 0 | 0 | 0 | 3615675.5529 | 0 | 0 | 0 | 0 | 0 | 0 | 527.5636 | 0 | 0 | 0 | 0 | 0 | 0 | 0 | 0 | 0 | -61551.5159 | 0 | 0 | 0 | 0 | 0 | 0 | 0 | 0 | 0 | 0 | 0 | 0 | 0 | 0
2016-06-02 10:00 | 0 | 0 | 0 | 0 | 0 | 18366.6398 | 0 | 393345 | 0 | 0 | 0 | 0 | 3241224.7563 | 0 | 0 | 0 | 0 | 0 | 0 | 0 | 0 | 0 | 0 | 0 | 0 | 0 | 0 | 0 | 0 | -374450.7966 | 0 | 0 | 0 | 0 | 0 | 0 | 0 | -527.5636 | 0 | 0 | 0 | 0 | 0 | 0
2016-06-02 11:00 | 0 | 0 | 0 | 0 | 0 | 39753.7764 | 6.427 | 414211 | 0 | 0 | 0 | 0 | 2866773.9597 | 0 | 0 | 0 | 0 | 0 | 0 | 0 | 0 | 0 | 0 | 0 | 0 | 0 | 0 | 0 | 0 | -374450.7966 | 0 | 0 | 0 | 0 | 0 | 0 | 0 | 0 | 0 | 0 | 0 | 0 | 0 | 0
2016-06-02 12:00 | 0 | 0 | 0 | 0 | 0 | 0 | 127045.3146 | 435951 | 0 | 0 | 0 | 0 | 2557868.2744 | 0 | 0 | 0 | 0 | 0 | 0 | 0 | 0 | 0 | 0 | 0 | 0 | 0 | 0 | 0 | 0 | -308905.6854 | 0 | 0 | 0 | 0 | 0 | 0 | 0 | 0 | 0 | 0 | 0 | 0 | 0 | 0
2016-06-02 13:00 | 0 | 0 | 0 | 0 | 0 | 0 | 568672.314 | 457230 | 0 | 0 | 0 | 0 | 2669310.5883 | 0 | 0 | 0 | 0 | 0 | 0 | 0 | 0 | 0 | 0 | 0 | 0 | 0 | 0 | 0 | 0 | 111442.314 | 0 | 0 | 0 | 0 | 0 | 0 | 0 | 0 | 0 | 0 | 0 | 0 | 0 | 0
2016-06-02 14:00 | 0 | 0 | 0 | 0 | 0 | 0 | 814116.158 | 479125 | 0 | 0 | 0 | 0 | 3004301.7463 | 0 | 0 | 0 | 0 | 0 | 0 | 0 | 0 | 0 | 0 | 0 | 0 | 0 | 0 | 0 | 0 | 334991.158 | 0 | 0 | 0 | 0 | 0 | 0 | 0 | 0 | 0 | 0 | 0 | 0 | 0 | 0
2016-06-02 15:00 | 0 | 0 | 0 | 0 | 0 | 0 | 874908.7966 | 500458 | 0 | 0 | 0 | 0 | 3378752.5429 | 0 | 0 | 0 | 0 | 0 | 0 | 0 | 0 | 0 | 0 | 0 | 0 | 0 | 0 | 0 | 0 | 374450.7966 | 0 | 0 | 0 | 0 | 0 | 0 | 0 | 0 | 0 | 0 | 0 | 0 | 0 | 0
2016-06-02 16:00 | 0 | 0 | 0 | 0 | 0 | 0 | 894050.7966 | 519600 | 0 | 0 | 0 | 0 | 3753203.3395 | 0 | 0 | 0 | 0 | 0 | 0 | 0 | 0 | 0 | 0 | 0 | 0 | 0 | 0 | 0 | 0 | 374450.7966 | 0 | 0 | 0 | 0 | 0 | 0 | 0 | 0 | 0 | 0 | 0 | 0 | 0 | 0
2016-06-02 17:00 | 0 | 0 | 0 | 0 | 0 | 0 | 912635.3602 | 537657 | 0 | 0 | 0 | 0 | 4127654.1361 | 0 | 0 | 0 | 0 | 0 | 0 | 527.5636 | 0 | 0 | 0 | 0 | 0 | 0 | 0 | 0 | 0 | 374450.7966 | 0 | 0 | 0 | 0 | 0 | 0 | 0 | 527.5636 | 0 | 0 | 0 | 0 | 0 | 0
2016-06-02 18:00 | 0 | 0 | 0 | 0 | 0 | 0 | 926203.7966 | 551753 | 0 | 0 | 0 | 0 | 4502104.9327 | 0 | 0 | 0 | 0 | 0 | 0 | 527.5636 | 0 | 0 | 0 | 0 | 0 | 0 | 0 | 0 | 0 | 374450.7966 | 0 | 0 | 0 | 0 | 0 | 0 | 0 | 0 | 0 | 0 | 0 | 0 | 0 | 0
2016-06-02 19:00 | 0 | 0 | 0 | 0 | 0 | 0 | 936035.7966 | 561585 | 0 | 0 | 0 | 0 | 4876555.7292 | 0 | 0 | 0 | 0 | 0 | 0 | 527.5636 | 0 | 0 | 0 | 0 | 0 | 0 | 0 | 0 | 0 | 374450.7966 | 0 | 0 | 0 | 0 | 0 | 0 | 0 | 0 | 0 | 0 | 0 | 0 | 0 | 0
2016-06-02 20:00 | 0 | 0 | 0 | 0 | 0 | 0 | 941728.7966 | 567278 | 0 | 0 | 0 | 0 | 5251006.5258 | 0 | 0 | 0 | 0 | 0 | 0 | 527.5636 | 0 | 0 | 0 | 0 | 0 | 0 | 0 | 0 | 0 | 374450.7966 | 0 | 0 | 0 | 0 | 0 | 0 | 0 | 0 | 0 | 0 | 0 | 0 | 0 | 0
2016-06-02 21:00 | 0 | 0 | 0 | 0 | 0 | 0 | 943002.7966 | 568552 | 0 | 0 | 0 | 0 | 5625457.3224 | 0 | 0 | 0 | 0 | 0 | 0 | 527.5636 | 0 | 0 | 0 | 0 | 0 | 0 | 0 | 0 | 0 | 374450.7966 | 0 | 0 | 0 | 0 | 0 | 0 | 0 | 0 | 0 | 0 | 0 | 0 | 0 | 0
2016-06-02 22:00 | 0 | 0 | 0 | 0 | 0 | 0 | 926223.6045 | 562007 | 0 | 0 | 0 | 0 | 5989673.9269 | 0 | 0 | 0 | 0 | 0 | 0 | 527.5636 | 0 | 0 | 0 | 0 | 0 | 0 | 0 | 0 | 0 | 364216.6045 | 0 | 0 | 0 | 0 | 0 | 0 | 0 | 0 | 0 | 0 | 0 | 0 | 0 | 0
2016-06-02 23:00 | 0 | 0 | 0 | 0 | 0 | 0 | 843307.1594 | 550541 | 0 | 0 | 0 | 0 | 6282967.6499 | 0 | 0 | 0 | 0 | 0 | 0 | 0 | 0 | 0 | 0 | 0 | 0 | 0 | 0 | 0 | 0 | 293293.723 | 0 | 0 | 0 | 0 | 0 | 0 | 0 | -527.5636 | 0 | 0 | 0 | 0 | 0 | 0
2016-06-03 | 0 | 0 | 0 | 0 | 0 | 0 | 677798.9915 | 540859 | 0 | 0 | 0 | 0 | 6419380.0778 | 0 | 0 | 0 | 0 | 0 | 0 | 527.5636 | 0 | 0 | 0 | 0 | 0 | 0 | 0 | 0 | 0 | 136412.4278 | 0 | 0 | 0 | 0 | 0 | 0 | 0 | 527.5636 | 0 | 0 | 0 | 0 | 0 | 0
2016-06-03 01:00 | 0 | 0 | 0 | 0 | 0 | 0 | 412616.6991 | 528804 | 0 | 0 | 0 | 0 | 6303192.7769 | 0 | 0 | 0 | 0 | 0 | 0 | 527.5636 | 0 | 0 | 0 | 0 | 0 | 0 | 0 | 0 | 0 | -116187.3009 | 0 | 0 | 0 | 0 | 0 | 0 | 0 | 0 | 0 | 0 | 0 | 0 | 0 | 0
2016-06-03 02:00 | 0 | 0 | 0 | 0 | 0 | 73381.2284 | 56288.4114 | 504648 | 0 | 0 | 0 | 0 | 5928741.9803 | 0 | 0 | 0 | 0 | 0 | 0 | 0 | 0 | 0 | 0 | 0 | 0 | 0 | 0 | 0 | 0 | -374450.7966 | 0 | 0 | 0 | 0 | 0 | 0 | 0 | -527.5636 | 0 | 0 | 0 | 0 | 0 | 0
2016-06-03 03:00 | 0 | 0 | 0 | 0 | 0 | 97374.7948 | 0.40866 | 471826 | 0 | 0 | 0 | 0 | 5554291.1837 | 0 | 0 | 0 | 0 | 0 | 0 | 0 | 0 | 0 | 0 | 0 | 0 | 0 | 0 | 0 | 0 | -374450.7966 | 0 | 0 | 0 | 0 | 0 | 0 | 0 | 0 | 0 | 0 | 0 | 0 | 0 | 0
2016-06-03 04:00 | 0 | 0 | 0 | 0 | 0 | 66688.7671 | 0 | 440612 | 0 | 0 | 0 | 0 | 5179840.3871 | 0 | 0 | 0 | 0 | 0 | 0 | 527.5636 | 0 | 0 | 0 | 0 | 0 | 0 | 0 | 0 | 0 | -374450.7966 | 0 | 0 | 0 | 0 | 0 | 0 | 0 | 527.5636 | 0 | 0 | 0 | 0 | 0 | 0
2016-06-03 05:00 | 0 | 0 | 0 | 0 | 0 | 38324.2034 | 0 | 412775 | 0 | 0 | 0 | 0 | 4805389.5905 | 0 | 0 | 0 | 0 | 0 | 0 | 527.5636 | 0 | 0 | 0 | 0 | 0 | 0 | 0 | 0 | 0 | -374450.7966 | 0 | 0 | 0 | 0 | 0 | 0 | 0 | 0 | 0 | 0 | 0 | 0 | 0 | 0
2016-06-03 06:00 | 0 | 0 | 0 | 0 | 0 | 16568.2034 | 0 | 391019 | 0 | 0 | 0 | 0 | 4430938.7939 | 0 | 0 | 0 | 0 | 0 | 0 | 527.5636 | 0 | 0 | 0 | 0 | 0 | 0 | 0 | 0 | 0 | -374450.7966 | 0 | 0 | 0 | 0 | 0 | 0 | 0 | 0 | 0 | 0 | 0 | 0 | 0 | 0
2016-06-03 07:00 | 0 | 0 | 0 | 0 | 0 | 1828.6398 | 0 | 376807 | 0 | 0 | 0 | 0 | 4056487.9974 | 0 | 0 | 0 | 0 | 0 | 0 | 0 | 0 | 0 | 0 | 0 | 0 | 0 | 0 | 0 | 0 | -374450.7966 | 0 | 0 | 0 | 0 | 0 | 0 | 0 | -527.5636 | 0 | 0 | 0 | 0 | 0 | 0
2016-06-03 08:00 | 0 | 0 | 0 | 0 | 0 | 0 | 0 | 370748 | 0 | 0 | 0 | 0 | 3685212.4337 | 0 | 0 | 0 | 0 | 0 | 0 | 527.5636 | 0 | 0 | 0 | 0 | 0 | 0 | 0 | 0 | 0 | -371275.5636 | 0 | 0 | 0 | 0 | 0 | 0 | 0 | 527.5636 | 0 | 0 | 0 | 0 | 0 | 0
2016-06-03 09:00 | 0 | 0 | 0 | 0 | 0 | 1578.2034 | 0 | 376029 | 0 | 0 | 0 | 0 | 3310761.6371 | 0 | 0 | 0 | 0 | 0 | 0 | 527.5636 | 0 | 0 | 0 | 0 | 0 | 0 | 0 | 0 | 0 | -374450.7966 | 0 | 0 | 0 | 0 | 0 | 0 | 0 | 0 | 0 | 0 | 0 | 0 | 0 | 0
2016-06-03 10:00 | 0 | 0 | 0 | 0 | 0 | 16117.2034 | 0 | 390568 | 0 | 0 | 0 | 0 | 2936310.8406 | 0 | 0 | 0 | 0 | 0 | 0 | 527.5636 | 0 | 0 | 0 | 0 | 0 | 0 | 0 | 0 | 0 | -374450.7966 | 0 | 0 | 0 | 0 | 0 | 0 | 0 | 0 | 0 | 0 | 0 | 0 | 0 | 0
2016-06-03 11:00 | 0 | 0 | 0 | 0 | 0 | 35739.4778 | 10.162 | 410728 | 0 | 0 | 0 | 0 | 2561860.044 | 0 | 0 | 0 | 0 | 0 | 0 | 0 | 0 | 0 | 0 | 0 | 0 | 0 | 0 | 0 | 0 | -374450.7966 | 0 | 0 | 0 | 0 | 0 | 0 | 0 | -527.5636 | 0 | 0 | 0 | 0 | 0 | 0
2016-06-03 12:00 | 0 | 0 | 0 | 0 | 0 | 0 | 148358.245 | 433401 | 0 | 0 | 0 | 0 | 2276817.289 | 0 | 0 | 0 | 0 | 0 | 0 | 0 | 0 | 0 | 0 | 0 | 0 | 0 | 0 | 0 | 0 | -285042.755 | 0 | 0 | 0 | 0 | 0 | 0 | 0 | 0 | 0 | 0 | 0 | 0 | 0 | 0
2016-06-03 13:00 | 0 | 0 | 0 | 0 | 0 | 0 | 599746.3891 | 456710 | 0 | 0 | 0 | 0 | 2419853.6781 | 0 | 0 | 0 | 0 | 0 | 0 | 0 | 0 | 0 | 0 | 0 | 0 | 0 | 0 | 0 | 0 | 143036.3891 | 0 | 0 | 0 | 0 | 0 | 0 | 0 | 0 | 0 | 0 | 0 | 0 | 0 | 0
2016-06-03 14:00 | 0 | 0 | 0 | 0 | 0 | 0 | 850916.7919 | 482352 | 0 | 0 | 0 | 0 | 2788418.47 | 0 | 0 | 0 | 0 | 0 | 0 | 0 | 0 | 0 | 0 | 0 | 0 | 0 | 0 | 0 | 0 | 368564.7919 | 0 | 0 | 0 | 0 | 0 | 0 | 0 | 0 | 0 | 0 | 0 | 0 | 0 | 0
2016-06-03 15:00 | 0 | 0 | 0 | 0 | 0 | 0 | 880888.7966 | 506438 | 0 | 0 | 0 | 0 | 3162869.2666 | 0 | 0 | 0 | 0 | 0 | 0 | 0 | 0 | 0 | 0 | 0 | 0 | 0 | 0 | 0 | 0 | 374450.7966 | 0 | 0 | 0 | 0 | 0 | 0 | 0 | 0 | 0 | 0 | 0 | 0 | 0 | 0
2016-06-03 16:00 | 0 | 0 | 0 | 0 | 0 | 0 | 900669.7966 | 526219 | 0 | 0 | 0 | 0 | 3537320.0631 | 0 | 0 | 0 | 0 | 0 | 0 | 0 | 0 | 0 | 0 | 0 | 0 | 0 | 0 | 0 | 0 | 374450.7966 | 0 | 0 | 0 | 0 | 0 | 0 | 0 | 0 | 0 | 0 | 0 | 0 | 0 | 0
2016-06-03 17:00 | 0 | 0 | 0 | 0 | 0 | 0 | 919249.3602 | 544271 | 0 | 0 | 0 | 0 | 3911770.8597 | 0 | 0 | 0 | 0 | 0 | 0 | 527.5636 | 0 | 0 | 0 | 0 | 0 | 0 | 0 | 0 | 0 | 374450.7966 | 0 | 0 | 0 | 0 | 0 | 0 | 0 | 527.5636 | 0 | 0 | 0 | 0 | 0 | 0
2016-06-03 18:00 | 0 | 0 | 0 | 0 | 0 | 0 | 933080.2329 | 559157 | 0 | 0 | 0 | 0 | 4286221.6563 | 0 | 0 | 0 | 0 | 0 | 0 | 0 | 0 | 0 | 0 | 0 | 0 | 0 | 0 | 0 | 0 | 374450.7966 | 0 | 0 | 0 | 0 | 0 | 0 | 0 | -527.5636 | 0 | 0 | 0 | 0 | 0 | 0
2016-06-03 19:00 | 0 | 0 | 0 | 0 | 0 | 0 | 943865.3602 | 568887 | 0 | 0 | 0 | 0 | 4660672.4529 | 0 | 0 | 0 | 0 | 0 | 0 | 527.5636 | 0 | 0 | 0 | 0 | 0 | 0 | 0 | 0 | 0 | 374450.7966 | 0 | 0 | 0 | 0 | 0 | 0 | 0 | 527.5636 | 0 | 0 | 0 | 0 | 0 | 0
2016-06-03 20:00 | 0 | 0 | 0 | 0 | 0 | 0 | 949031.7966 | 574581 | 0 | 0 | 0 | 0 | 5035123.2495 | 0 | 0 | 0 | 0 | 0 | 0 | 527.5636 | 0 | 0 | 0 | 0 | 0 | 0 | 0 | 0 | 0 | 374450.7966 | 0 | 0 | 0 | 0 | 0 | 0 | 0 | 0 | 0 | 0 | 0 | 0 | 0 | 0
2016-06-03 21:00 | 0 | 0 | 0 | 0 | 0 | 0 | 949319.7966 | 574869 | 0 | 0 | 0 | 0 | 5409574.046 | 0 | 0 | 0 | 0 | 0 | 0 | 527.5636 | 0 | 0 | 0 | 0 | 0 | 0 | 0 | 0 | 0 | 374450.7966 | 0 | 0 | 0 | 0 | 0 | 0 | 0 | 0 | 0 | 0 | 0 | 0 | 0 | 0
2016-06-03 22:00 | 0 | 0 | 0 | 0 | 0 | 0 | 941971.7966 | 567521 | 0 | 0 | 0 | 0 | 5784024.8426 | 0 | 0 | 0 | 0 | 0 | 0 | 527.5636 | 0 | 0 | 0 | 0 | 0 | 0 | 0 | 0 | 0 | 374450.7966 | 0 | 0 | 0 | 0 | 0 | 0 | 0 | 0 | 0 | 0 | 0 | 0 | 0 | 0
2016-06-03 23:00 | 0 | 0 | 0 | 0 | 0 | 0 | 875731.8658 | 553923 | 0 | 0 | 0 | 0 | 6105833.7085 | 0 | 0 | 0 | 0 | 0 | 0 | 527.5636 | 0 | 0 | 0 | 0 | 0 | 0 | 0 | 0 | 0 | 321808.8658 | 0 | 0 | 0 | 0 | 0 | 0 | 0 | 0 | 0 | 0 | 0 | 0 | 0 | 0
2016-06-04 | 0 | 0 | 0 | 0 | 0 | 0 | 716194.1888 | 541270 | 0 | 0 | 0 | 0 | 6281285.4609 | 0 | 0 | 0 | 0 | 0 | 0 | 0 | 0 | 0 | 0 | 0 | 0 | 0 | 0 | 0 | 0 | 175451.7525 | 0 | 0 | 0 | 0 | 0 | 0 | 0 | -527.5636 | 0 | 0 | 0 | 0 | 0 | 0
2016-06-04 01:00 | 0 | 0 | 0 | 0 | 0 | 0 | 428659.8949 | 530077 | 0 | 0 | 0 | 0 | 6179340.7922 | 0 | 0 | 0 | 0 | 0 | 0 | 527.5636 | 0 | 0 | 0 | 0 | 0 | 0 | 0 | 0 | 0 | -101944.6687 | 0 | 0 | 0 | 0 | 0 | 0 | 0 | 527.5636 | 0 | 0 | 0 | 0 | 0 | 0
2016-06-04 02:00 | 0 | 0 | 0 | 0 | 0 | 75117.7015 | 57660.9383 | 507757 | 0 | 0 | 0 | 0 | 5804889.9957 | 0 | 0 | 0 | 0 | 0 | 0 | 0 | 0 | 0 | 0 | 0 | 0 | 0 | 0 | 0 | 0 | -374450.7966 | 0 | 0 | 0 | 0 | 0 | 0 | 0 | -527.5636 | 0 | 0 | 0 | 0 | 0 | 0
2016-06-04 03:00 | 0 | 0 | 0 | 0 | 0 | 102299.6808 | 0.52265 | 476751 | 0 | 0 | 0 | 0 | 5430439.1991 | 0 | 0 | 0 | 0 | 0 | 0 | 0 | 0 | 0 | 0 | 0 | 0 | 0 | 0 | 0 | 0 | -374450.7966 | 0 | 0 | 0 | 0 | 0 | 0 | 0 | 0 | 0 | 0 | 0 | 0 | 0 | 0
2016-06-04 04:00 | 0 | 0 | 0 | 0 | 0 | 71642.7671 | 0 | 445566 | 0 | 0 | 0 | 0 | 5055988.4025 | 0 | 0 | 0 | 0 | 0 | 0 | 527.5636 | 0 | 0 | 0 | 0 | 0 | 0 | 0 | 0 | 0 | -374450.7966 | 0 | 0 | 0 | 0 | 0 | 0 | 0 | 527.5636 | 0 | 0 | 0 | 0 | 0 | 0
2016-06-04 05:00 | 0 | 0 | 0 | 0 | 0 | 43430.2034 | 0 | 417881 | 0 | 0 | 0 | 0 | 4681537.6059 | 0 | 0 | 0 | 0 | 0 | 0 | 527.5636 | 0 | 0 | 0 | 0 | 0 | 0 | 0 | 0 | 0 | -374450.7966 | 0 | 0 | 0 | 0 | 0 | 0 | 0 | 0 | 0 | 0 | 0 | 0 | 0 | 0
2016-06-04 06:00 | 0 | 0 | 0 | 0 | 0 | 21167.2034 | 0 | 395618 | 0 | 0 | 0 | 0 | 4307086.8093 | 0 | 0 | 0 | 0 | 0 | 0 | 527.5636 | 0 | 0 | 0 | 0 | 0 | 0 | 0 | 0 | 0 | -374450.7966 | 0 | 0 | 0 | 0 | 0 | 0 | 0 | 0 | 0 | 0 | 0 | 0 | 0 | 0
2016-06-04 07:00 | 0 | 0 | 0 | 0 | 0 | 3471.6398 | 0 | 378450 | 0 | 0 | 0 | 0 | 3932636.0127 | 0 | 0 | 0 | 0 | 0 | 0 | 0 | 0 | 0 | 0 | 0 | 0 | 0 | 0 | 0 | 0 | -374450.7966 | 0 | 0 | 0 | 0 | 0 | 0 | 0 | -527.5636 | 0 | 0 | 0 | 0 | 0 | 0
2016-06-04 08:00 | 0 | 0 | 0 | 0 | 0 | 0 | 0 | 367703 | 0 | 0 | 0 | 0 | 3564933.0127 | 0 | 0 | 0 | 0 | 0 | 0 | 0 | 0 | 0 | 0 | 0 | 0 | 0 | 0 | 0 | 0 | -367703 | 0 | 0 | 0 | 0 | 0 | 0 | 0 | 0 | 0 | 0 | 0 | 0 | 0 | 0
2016-06-04 09:00 | 0 | 0 | 0 | 0 | 0 | 0 | 0 | 364114 | 0 | 0 | 0 | 0 | 3200291.4491 | 0 | 0 | 0 | 0 | 0 | 0 | 527.5636 | 0 | 0 | 0 | 0 | 0 | 0 | 0 | 0 | 0 | -364641.5636 | 0 | 0 | 0 | 0 | 0 | 0 | 0 | 527.5636 | 0 | 0 | 0 | 0 | 0 | 0
2016-06-04 10:00 | 0 | 0 | 0 | 0 | 0 | 0 | 0 | 364270 | 0 | 0 | 0 | 0 | 2836549.0127 | 0 | 0 | 0 | 0 | 0 | 0 | 0 | 0 | 0 | 0 | 0 | 0 | 0 | 0 | 0 | 0 | -363742.4364 | 0 | 0 | 0 | 0 | 0 | 0 | 0 | -527.5636 | 0 | 0 | 0 | 0 | 0 | 0
2016-06-04 11:00 | 0 | 0 | 0 | 0 | 0 | 0 | 12.0294 | 372504 | 0 | 0 | 0 | 0 | 2464057.0422 | 0 | 0 | 0 | 0 | 0 | 0 | 0 | 0 | 0 | 0 | 0 | 0 | 0 | 0 | 0 | 0 | -372491.9706 | 0 | 0 | 0 | 0 | 0 | 0 | 0 | 0 | 0 | 0 | 0 | 0 | 0 | 0
2016-06-04 12:00 | 0 | 0 | 0 | 0 | 0 | 0 | 182030.5625 | 391583 | 0 | 0 | 0 | 0 | 2254504.6047 | 0 | 0 | 0 | 0 | 0 | 0 | 0 | 0 | 0 | 0 | 0 | 0 | 0 | 0 | 0 | 0 | -209552.4375 | 0 | 0 | 0 | 0 | 0 | 0 | 0 | 0 | 0 | 0 | 0 | 0 | 0 | 0
2016-06-04 13:00 | 0 | 0 | 0 | 0 | 0 | 0 | 644394.294 | 416910 | 0 | 0 | 0 | 0 | 2481988.8987 | 0 | 0 | 0 | 0 | 0 | 0 | 0 | 0 | 0 | 0 | 0 | 0 | 0 | 0 | 0 | 0 | 227484.294 | 0 | 0 | 0 | 0 | 0 | 0 | 0 | 0 | 0 | 0 | 0 | 0 | 0 | 0
2016-06-04 14:00 | 0 | 0 | 0 | 0 | 0 | 0 | 819227.3602 | 444249 | 0 | 0 | 0 | 0 | 2856439.6952 | 0 | 0 | 0 | 0 | 0 | 0 | 527.5636 | 0 | 0 | 0 | 0 | 0 | 0 | 0 | 0 | 0 | 374450.7966 | 0 | 0 | 0 | 0 | 0 | 0 | 0 | 527.5636 | 0 | 0 | 0 | 0 | 0 | 0
2016-06-04 15:00 | 0 | 0 | 0 | 0 | 0 | 0 | 843895.2329 | 469972 | 0 | 0 | 0 | 0 | 3230890.4918 | 0 | 0 | 0 | 0 | 0 | 0 | 0 | 0 | 0 | 0 | 0 | 0 | 0 | 0 | 0 | 0 | 374450.7966 | 0 | 0 | 0 | 0 | 0 | 0 | 0 | -527.5636 | 0 | 0 | 0 | 0 | 0 | 0
2016-06-04 16:00 | 0 | 0 | 0 | 0 | 0 | 0 | 865745.7966 | 491295 | 0 | 0 | 0 | 0 | 3605341.2884 | 0 | 0 | 0 | 0 | 0 | 0 | 0 | 0 | 0 | 0 | 0 | 0 | 0 | 0 | 0 | 0 | 374450.7966 | 0 | 0 | 0 | 0 | 0 | 0 | 0 | 0 | 0 | 0 | 0 | 0 | 0 | 0
2016-06-04 17:00 | 0 | 0 | 0 | 0 | 0 | 0 | 882329.7966 | 507879 | 0 | 0 | 0 | 0 | 3979792.085 | 0 | 0 | 0 | 0 | 0 | 0 | 0 | 0 | 0 | 0 | 0 | 0 | 0 | 0 | 0 | 0 | 374450.7966 | 0 | 0 | 0 | 0 | 0 | 0 | 0 | 0 | 0 | 0 | 0 | 0 | 0 | 0
2016-06-04 18:00 | 0 | 0 | 0 | 0 | 0 | 0 | 895668.3602 | 520690 | 0 | 0 | 0 | 0 | 4354242.8816 | 0 | 0 | 0 | 0 | 0 | 0 | 527.5636 | 0 | 0 | 0 | 0 | 0 | 0 | 0 | 0 | 0 | 374450.7966 | 0 | 0 | 0 | 0 | 0 | 0 | 0 | 527.5636 | 0 | 0 | 0 | 0 | 0 | 0
2016-06-04 19:00 | 0 | 0 | 0 | 0 | 0 | 0 | 904046.2329 | 530123 | 0 | 0 | 0 | 0 | 4728693.6781 | 0 | 0 | 0 | 0 | 0 | 0 | 0 | 0 | 0 | 0 | 0 | 0 | 0 | 0 | 0 | 0 | 374450.7966 | 0 | 0 | 0 | 0 | 0 | 0 | 0 | -527.5636 | 0 | 0 | 0 | 0 | 0 | 0
2016-06-04 20:00 | 0 | 0 | 0 | 0 | 0 | 0 | 911134.3602 | 536156 | 0 | 0 | 0 | 0 | 5103144.4747 | 0 | 0 | 0 | 0 | 0 | 0 | 527.5636 | 0 | 0 | 0 | 0 | 0 | 0 | 0 | 0 | 0 | 374450.7966 | 0 | 0 | 0 | 0 | 0 | 0 | 0 | 527.5636 | 0 | 0 | 0 | 0 | 0 | 0
2016-06-04 21:00 | 0 | 0 | 0 | 0 | 0 | 0 | 913527.7966 | 539077 | 0 | 0 | 0 | 0 | 5477595.2713 | 0 | 0 | 0 | 0 | 0 | 0 | 527.5636 | 0 | 0 | 0 | 0 | 0 | 0 | 0 | 0 | 0 | 374450.7966 | 0 | 0 | 0 | 0 | 0 | 0 | 0 | 0 | 0 | 0 | 0 | 0 | 0 | 0
2016-06-04 22:00 | 0 | 0 | 0 | 0 | 0 | 0 | 910034.7966 | 535584 | 0 | 0 | 0 | 0 | 5852046.0679 | 0 | 0 | 0 | 0 | 0 | 0 | 527.5636 | 0 | 0 | 0 | 0 | 0 | 0 | 0 | 0 | 0 | 374450.7966 | 0 | 0 | 0 | 0 | 0 | 0 | 0 | 0 | 0 | 0 | 0 | 0 | 0 | 0
2016-06-04 23:00 | 0 | 0 | 0 | 0 | 0 | 0 | 843792.6008 | 526357 | 0 | 0 | 0 | 0 | 6169481.6687 | 0 | 0 | 0 | 0 | 0 | 0 | 527.5636 | 0 | 0 | 0 | 0 | 0 | 0 | 0 | 0 | 0 | 317435.6008 | 0 | 0 | 0 | 0 | 0 | 0 | 0 | 0 | 0 | 0 | 0 | 0 | 0 | 0
2016-06-05 | 0 | 0 | 0 | 0 | 0 | 0 | 688149.5935 | 517223 | 0 | 0 | 0 | 0 | 6340935.8259 | 0 | 0 | 0 | 0 | 0 | 0 | 0 | 0 | 0 | 0 | 0 | 0 | 0 | 0 | 0 | 0 | 171454.1571 | 0 | 0 | 0 | 0 | 0 | 0 | 0 | -527.5636 | 0 | 0 | 0 | 0 | 0 | 0
2016-06-05 01:00 | 0 | 0 | 0 | 0 | 0 | 0 | 373977.1549 | 507566 | 0 | 0 | 0 | 0 | 6206819.4171 | 0 | 0 | 0 | 0 | 0 | 0 | 527.5636 | 0 | 0 | 0 | 0 | 0 | 0 | 0 | 0 | 0 | -134116.4088 | 0 | 0 | 0 | 0 | 0 | 0 | 0 | 527.5636 | 0 | 0 | 0 | 0 | 0 | 0
2016-06-05 02:00 | 0 | 0 | 0 | 0 | 0 | 518741.9873 | 37739.1064 | 488695 | 0 | 0 | 0 | 0 | 6274605.5108 | 0 | 0 | 0 | 0 | 0 | 0 | 527.5636 | 0 | 0 | 0 | 0 | 0 | 0 | 0 | 0 | 0 | 67786.0937 | 0 | 0 | 0 | 0 | 0 | 0 | 0 | 0 | 0 | 0 | 0 | 0 | 0 | 0
2016-06-05 03:00 | 0 | 0 | 0 | 0 | 0 | 86230.6398 | 0 | 461209 | 0 | 0 | 0 | 0 | 5900154.7142 | 0 | 0 | 0 | 0 | 0 | 0 | 0 | 0 | 0 | 0 | 0 | 0 | 0 | 0 | 0 | 0 | -374450.7966 | 0 | 0 | 0 | 0 | 0 | 0 | 0 | -527.5636 | 0 | 0 | 0 | 0 | 0 | 0
2016-06-05 04:00 | 0 | 0 | 0 | 0 | 0 | 57122.2034 | 0 | 431573 | 0 | 0 | 0 | 0 | 5525703.9176 | 0 | 0 | 0 | 0 | 0 | 0 | 0 | 0 | 0 | 0 | 0 | 0 | 0 | 0 | 0 | 0 | -374450.7966 | 0 | 0 | 0 | 0 | 0 | 0 | 0 | 0 | 0 | 0 | 0 | 0 | 0 | 0
2016-06-05 05:00 | 0 | 0 | 0 | 0 | 0 | 398148.92 | 0 | 406781 | 0 | 0 | 0 | 0 | 5516544.274 | 0 | 0 | 0 | 0 | 0 | 0 | 527.5636 | 0 | 0 | 0 | 0 | 0 | 0 | 0 | 0 | 0 | -9159.6436 | 0 | 0 | 0 | 0 | 0 | 0 | 0 | 527.5636 | 0 | 0 | 0 | 0 | 0 | 0
2016-06-05 06:00 | 0 | 0 | 0 | 0 | 0 | 11440.6398 | 0 | 386419 | 0 | 0 | 0 | 0 | 5142093.4774 | 0 | 0 | 0 | 0 | 0 | 0 | 0 | 0 | 0 | 0 | 0 | 0 | 0 | 0 | 0 | 0 | -374450.7966 | 0 | 0 | 0 | 0 | 0 | 0 | 0 | -527.5636 | 0 | 0 | 0 | 0 | 0 | 0
2016-06-05 07:00 | 0 | 0 | 0 | 0 | 0 | 0 | 0 | 370429 | 0 | 0 | 0 | 0 | 4771664.4774 | 0 | 0 | 0 | 0 | 0 | 0 | 0 | 0 | 0 | 0 | 0 | 0 | 0 | 0 | 0 | 0 | -370429 | 0 | 0 | 0 | 0 | 0 | 0 | 0 | 0 | 0 | 0 | 0 | 0 | 0 | 0
2016-06-05 08:00 | 0 | 0 | 0 | 0 | 0 | 0 | 0 | 360252 | 0 | 0 | 0 | 0 | 4411412.4774 | 0 | 0 | 0 | 0 | 0 | 0 | 0 | 0 | 0 | 0 | 0 | 0 | 0 | 0 | 0 | 0 | -360252 | 0 | 0 | 0 | 0 | 0 | 0 | 0 | 0 | 0 | 0 | 0 | 0 | 0 | 0
2016-06-05 09:00 | 0 | 0 | 0 | 0 | 0 | 0 | 0 | 355281 | 0 | 0 | 0 | 0 | 4055603.9138 | 0 | 0 | 0 | 0 | 0 | 0 | 527.5636 | 0 | 0 | 0 | 0 | 0 | 0 | 0 | 0 | 0 | -355808.5636 | 0 | 0 | 0 | 0 | 0 | 0 | 0 | 527.5636 | 0 | 0 | 0 | 0 | 0 | 0
2016-06-05 10:00 | 0 | 0 | 0 | 0 | 0 | 0 | 0 | 352955 | 0 | 0 | 0 | 0 | 3703176.4774 | 0 | 0 | 0 | 0 | 0 | 0 | 0 | 0 | 0 | 0 | 0 | 0 | 0 | 0 | 0 | 0 | -352427.4364 | 0 | 0 | 0 | 0 | 0 | 0 | 0 | -527.5636 | 0 | 0 | 0 | 0 | 0 | 0
2016-06-05 11:00 | 0 | 0 | 0 | 0 | 0 | 0 | 16.2495 | 357290 | 0 | 0 | 0 | 0 | 3345902.7269 | 0 | 0 | 0 | 0 | 0 | 0 | 0 | 0 | 0 | 0 | 0 | 0 | 0 | 0 | 0 | 0 | -357273.7505 | 0 | 0 | 0 | 0 | 0 | 0 | 0 | 0 | 0 | 0 | 0 | 0 | 0 | 0
2016-06-05 12:00 | 0 | 0 | 0 | 0 | 0 | 0 | 181721.2869 | 374022 | 0 | 0 | 0 | 0 | 3153602.0138 | 0 | 0 | 0 | 0 | 0 | 0 | 0 | 0 | 0 | 0 | 0 | 0 | 0 | 0 | 0 | 0 | -192300.7131 | 0 | 0 | 0 | 0 | 0 | 0 | 0 | 0 | 0 | 0 | 0 | 0 | 0 | 0
2016-06-05 13:00 | 0 | 0 | 0 | 0 | 0 | 0 | 643952.395 | 397413 | 0 | 0 | 0 | 0 | 3400141.4088 | 0 | 0 | 0 | 0 | 0 | 0 | 0 | 0 | 0 | 0 | 0 | 0 | 0 | 0 | 0 | 0 | 246539.395 | 0 | 0 | 0 | 0 | 0 | 0 | 0 | 0 | 0 | 0 | 0 | 0 | 0 | 0
2016-06-05 14:00 | 0 | 0 | 0 | 0 | 0 | 0 | 796735.7966 | 422285 | 0 | 0 | 0 | 0 | 3774592.2054 | 0 | 0 | 0 | 0 | 0 | 0 | 0 | 0 | 0 | 0 | 0 | 0 | 0 | 0 | 0 | 0 | 374450.7966 | 0 | 0 | 0 | 0 | 0 | 0 | 0 | 0 | 0 | 0 | 0 | 0 | 0 | 0
2016-06-05 15:00 | 0 | 0 | 0 | 0 | 0 | 0 | 819973.7966 | 445523 | 0 | 0 | 0 | 0 | 4149043.002 | 0 | 0 | 0 | 0 | 0 | 0 | 0 | 0 | 0 | 0 | 0 | 0 | 0 | 0 | 0 | 0 | 374450.7966 | 0 | 0 | 0 | 0 | 0 | 0 | 0 | 0 | 0 | 0 | 0 | 0 | 0 | 0
2016-06-05 16:00 | 0 | 0 | 0 | 0 | 0 | 0 | 840494.7966 | 466044 | 0 | 0 | 0 | 0 | 4523493.7986 | 0 | 0 | 0 | 0 | 0 | 0 | 0 | 0 | 0 | 0 | 0 | 0 | 0 | 0 | 0 | 0 | 374450.7966 | 0 | 0 | 0 | 0 | 0 | 0 | 0 | 0 | 0 | 0 | 0 | 0 | 0 | 0
2016-06-05 17:00 | 0 | 0 | 0 | 0 | 0 | 0 | 858282.3602 | 483304 | 0 | 0 | 0 | 0 | 4897944.5951 | 0 | 0 | 0 | 0 | 0 | 0 | 527.5636 | 0 | 0 | 0 | 0 | 0 | 0 | 0 | 0 | 0 | 374450.7966 | 0 | 0 | 0 | 0 | 0 | 0 | 0 | 527.5636 | 0 | 0 | 0 | 0 | 0 | 0
2016-06-05 18:00 | 0 | 0 | 0 | 0 | 0 | 0 | 871651.7966 | 497201 | 0 | 0 | 0 | 0 | 5272395.3917 | 0 | 0 | 0 | 0 | 0 | 0 | 527.5636 | 0 | 0 | 0 | 0 | 0 | 0 | 0 | 0 | 0 | 374450.7966 | 0 | 0 | 0 | 0 | 0 | 0 | 0 | 0 | 0 | 0 | 0 | 0 | 0 | 0
2016-06-05 19:00 | 0 | 0 | 0 | 0 | 0 | 0 | 883440.7966 | 508990 | 0 | 0 | 0 | 0 | 5646846.1883 | 0 | 0 | 0 | 0 | 0 | 0 | 527.5636 | 0 | 0 | 0 | 0 | 0 | 0 | 0 | 0 | 0 | 374450.7966 | 0 | 0 | 0 | 0 | 0 | 0 | 0 | 0 | 0 | 0 | 0 | 0 | 0 | 0
2016-06-05 20:00 | 0 | 0 | 0 | 0 | 0 | 0 | 893460.7966 | 519010 | 0 | 0 | 0 | 0 | 6021296.9849 | 0 | 0 | 0 | 0 | 0 | 0 | 527.5636 | 0 | 0 | 0 | 0 | 0 | 0 | 0 | 0 | 0 | 374450.7966 | 0 | 0 | 0 | 0 | 0 | 0 | 0 | 0 | 0 | 0 | 0 | 0 | 0 | 0
2016-06-05 21:00 | 0 | 0 | 0 | 0 | 0 | 0 | 899691.2329 | 525768 | 0 | 0 | 0 | 0 | 6395747.7815 | 0 | 0 | 0 | 0 | 0 | 0 | 0 | 0 | 0 | 0 | 0 | 0 | 0 | 0 | 0 | 0 | 374450.7966 | 0 | 0 | 0 | 0 | 0 | 0 | 0 | -527.5636 | 0 | 0 | 0 | 0 | 0 | 0
2016-06-05 22:00 | 0 | 0 | 0 | 0 | 0 | 0 | 901968.3602 | 526990 | 0 | 0 | 0 | 0 | 6770198.5781 | 0 | 0 | 0 | 0 | 0 | 0 | 527.5636 | 0 | 0 | 0 | 0 | 0 | 0 | 0 | 0 | 0 | 374450.7966 | 0 | 0 | 0 | 0 | 0 | 0 | 0 | 527.5636 | 0 | 0 | 0 | 0 | 0 | 0
2016-06-05 23:00 | 0 | 0 | 0 | 0 | 0 | 0 | 858376.026 | 521930 | 0 | 0 | 0 | 0 | 7106644.6041 | 0 | 0 | 0 | 0 | 0 | 0 | 527.5636 | 0 | 0 | 0 | 0 | 0 | 0 | 0 | 0 | 0 | 336446.026 | 0 | 0 | 0 | 0 | 0 | 0 | 0 | 0 | 0 | 0 | 0 | 0 | 0 | 0
2016-06-06 | 0 | 0 | 0 | 0 | 0 | 0 | 700892.8629 | 513888 | 0 | 0 | 0 | 0 | 7294177.0306 | 0 | 0 | 0 | 0 | 0 | 0 | 0 | 0 | 0 | 0 | 0 | 0 | 0 | 0 | 0 | 0 | 187532.4266 | 0 | 0 | 0 | 0 | 0 | 0 | 0 | -527.5636 | 0 | 0 | 0 | 0 | 0 | 0
2016-06-06 01:00 | 0 | 0 | 0 | 0 | 0 | 0 | 385160.9911 | 504098 | 0 | 0 | 0 | 0 | 7174712.4581 | 0 | 0 | 0 | 0 | 0 | 0 | 527.5636 | 0 | 0 | 0 | 0 | 0 | 0 | 0 | 0 | 0 | -119464.5725 | 0 | 0 | 0 | 0 | 0 | 0 | 0 | 527.5636 | 0 | 0 | 0 | 0 | 0 | 0
2016-06-06 02:00 | 0 | 0 | 0 | 0 | 0 | 177679.5912 | 53112.1106 | 485611 | 0 | 0 | 0 | 0 | 6920420.7236 | 0 | 0 | 0 | 0 | 0 | 0 | 0 | 0 | 0 | 0 | 0 | 0 | 0 | 0 | 0 | 0 | -254291.7345 | 0 | 0 | 0 | 0 | 0 | 0 | 0 | -527.5636 | 0 | 0 | 0 | 0 | 0 | 0
2016-06-06 03:00 | 0 | 0 | 0 | 0 | 0 | 82064.1909 | 1.0126 | 456516 | 0 | 0 | 0 | 0 | 6545969.927 | 0 | 0 | 0 | 0 | 0 | 0 | 0 | 0 | 0 | 0 | 0 | 0 | 0 | 0 | 0 | 0 | -374450.7966 | 0 | 0 | 0 | 0 | 0 | 0 | 0 | 0 | 0 | 0 | 0 | 0 | 0 | 0
2016-06-06 04:00 | 0 | 0 | 0 | 0 | 0 | 51789.2034 | 0 | 426240 | 0 | 0 | 0 | 0 | 6171519.1304 | 0 | 0 | 0 | 0 | 0 | 0 | 0 | 0 | 0 | 0 | 0 | 0 | 0 | 0 | 0 | 0 | -374450.7966 | 0 | 0 | 0 | 0 | 0 | 0 | 0 | 0 | 0 | 0 | 0 | 0 | 0 | 0
2016-06-06 05:00 | 0 | 0 | 0 | 0 | 0 | 28737.2034 | 0 | 403188 | 0 | 0 | 0 | 0 | 5797068.3338 | 0 | 0 | 0 | 0 | 0 | 0 | 0 | 0 | 0 | 0 | 0 | 0 | 0 | 0 | 0 | 0 | -374450.7966 | 0 | 0 | 0 | 0 | 0 | 0 | 0 | 0 | 0 | 0 | 0 | 0 | 0 | 0
2016-06-06 06:00 | 0 | 0 | 0 | 0 | 0 | 9933.2034 | 0 | 384384 | 0 | 0 | 0 | 0 | 5422617.5372 | 0 | 0 | 0 | 0 | 0 | 0 | 0 | 0 | 0 | 0 | 0 | 0 | 0 | 0 | 0 | 0 | -374450.7966 | 0 | 0 | 0 | 0 | 0 | 0 | 0 | 0 | 0 | 0 | 0 | 0 | 0 | 0
2016-06-06 07:00 | 0 | 0 | 0 | 0 | 0 | 449695.2609 | 0 | 370595 | 0 | 0 | 0 | 0 | 5501190.2345 | 0 | 0 | 0 | 0 | 0 | 0 | 527.5636 | 0 | 0 | 0 | 0 | 0 | 0 | 0 | 0 | 0 | 78572.6972 | 0 | 0 | 0 | 0 | 0 | 0 | 0 | 527.5636 | 0 | 0 | 0 | 0 | 0 | 0
2016-06-06 08:00 | 0 | 0 | 0 | 0 | 0 | 0 | 0 | 366015 | 0 | 0 | 0 | 0 | 5135175.2345 | 0 | 0 | 0 | 0 | 0 | 0 | 527.5636 | 0 | 0 | 0 | 0 | 0 | 0 | 0 | 0 | 0 | -366015 | 0 | 0 | 0 | 0 | 0 | 0 | 0 | 0 | 0 | 0 | 0 | 0 | 0 | 0
2016-06-06 09:00 | 0 | 0 | 0 | 0 | 0 | 0 | 0 | 371425 | 0 | 0 | 0 | 0 | 4763750.2345 | 0 | 0 | 0 | 0 | 0 | 0 | 527.5636 | 0 | 0 | 0 | 0 | 0 | 0 | 0 | 0 | 0 | -371425 | 0 | 0 | 0 | 0 | 0 | 0 | 0 | 0 | 0 | 0 | 0 | 0 | 0 | 0
2016-06-06 10:00 | 0 | 0 | 0 | 0 | 0 | 12956.6398 | 0 | 387935 | 0 | 0 | 0 | 0 | 4389299.4379 | 0 | 0 | 0 | 0 | 0 | 0 | 0 | 0 | 0 | 0 | 0 | 0 | 0 | 0 | 0 | 0 | -374450.7966 | 0 | 0 | 0 | 0 | 0 | 0 | 0 | -527.5636 | 0 | 0 | 0 | 0 | 0 | 0
2016-06-06 11:00 | 0 | 0 | 0 | 0 | 0 | 37195.4091 | 14.7943 | 411661 | 0 | 0 | 0 | 0 | 4014848.6413 | 0 | 0 | 0 | 0 | 0 | 0 | 0 | 0 | 0 | 0 | 0 | 0 | 0 | 0 | 0 | 0 | -374450.7966 | 0 | 0 | 0 | 0 | 0 | 0 | 0 | 0 | 0 | 0 | 0 | 0 | 0 | 0
2016-06-06 12:00 | 0 | 0 | 0 | 0 | 0 | 0 | 158254.4748 | 435162 | 0 | 0 | 0 | 0 | 3737941.1161 | 0 | 0 | 0 | 0 | 0 | 0 | 0 | 0 | 0 | 0 | 0 | 0 | 0 | 0 | 0 | 0 | -276907.5252 | 0 | 0 | 0 | 0 | 0 | 0 | 0 | 0 | 0 | 0 | 0 | 0 | 0 | 0
2016-06-06 13:00 | 0 | 0 | 0 | 0 | 0 | 0 | 579184.1421 | 461328 | 0 | 0 | 0 | 0 | 3855797.2582 | 0 | 0 | 0 | 0 | 0 | 0 | 0 | 0 | 0 | 0 | 0 | 0 | 0 | 0 | 0 | 0 | 117856.1421 | 0 | 0 | 0 | 0 | 0 | 0 | 0 | 0 | 0 | 0 | 0 | 0 | 0 | 0
2016-06-06 14:00 | 0 | 0 | 0 | 0 | 0 | 0 | 827756.7827 | 485280 | 0 | 0 | 0 | 0 | 4198274.041 | 0 | 0 | 0 | 0 | 0 | 0 | 0 | 0 | 0 | 0 | 0 | 0 | 0 | 0 | 0 | 0 | 342476.7827 | 0 | 0 | 0 | 0 | 0 | 0 | 0 | 0 | 0 | 0 | 0 | 0 | 0 | 0
2016-06-06 15:00 | 0 | 0 | 0 | 0 | 0 | 0 | 883537.7966 | 509087 | 0 | 0 | 0 | 0 | 4572724.8375 | 0 | 0 | 0 | 0 | 0 | 0 | 0 | 0 | 0 | 0 | 0 | 0 | 0 | 0 | 0 | 0 | 374450.7966 | 0 | 0 | 0 | 0 | 0 | 0 | 0 | 0 | 0 | 0 | 0 | 0 | 0 | 0
2016-06-06 16:00 | 0 | 0 | 0 | 0 | 0 | 0 | 901654.7966 | 527204 | 0 | 0 | 0 | 0 | 4947175.6341 | 0 | 0 | 0 | 0 | 0 | 0 | 0 | 0 | 0 | 0 | 0 | 0 | 0 | 0 | 0 | 0 | 374450.7966 | 0 | 0 | 0 | 0 | 0 | 0 | 0 | 0 | 0 | 0 | 0 | 0 | 0 | 0
2016-06-06 17:00 | 0 | 0 | 0 | 0 | 0 | 0 | 920363.3602 | 545385 | 0 | 0 | 0 | 0 | 5321626.4307 | 0 | 0 | 0 | 0 | 0 | 0 | 527.5636 | 0 | 0 | 0 | 0 | 0 | 0 | 0 | 0 | 0 | 374450.7966 | 0 | 0 | 0 | 0 | 0 | 0 | 0 | 527.5636 | 0 | 0 | 0 | 0 | 0 | 0
2016-06-06 18:00 | 0 | 0 | 0 | 0 | 0 | 0 | 934749.7966 | 560299 | 0 | 0 | 0 | 0 | 5696077.2273 | 0 | 0 | 0 | 0 | 0 | 0 | 527.5636 | 0 | 0 | 0 | 0 | 0 | 0 | 0 | 0 | 0 | 374450.7966 | 0 | 0 | 0 | 0 | 0 | 0 | 0 | 0 | 0 | 0 | 0 | 0 | 0 | 0
2016-06-06 19:00 | 0 | 0 | 0 | 0 | 0 | 0 | 944694.7966 | 570244 | 0 | 0 | 0 | 0 | 6070528.0239 | 0 | 0 | 0 | 0 | 0 | 0 | 527.5636 | 0 | 0 | 0 | 0 | 0 | 0 | 0 | 0 | 0 | 374450.7966 | 0 | 0 | 0 | 0 | 0 | 0 | 0 | 0 | 0 | 0 | 0 | 0 | 0 | 0
2016-06-06 20:00 | 0 | 0 | 0 | 0 | 0 | 0 | 945380.7154 | 578371 | 0 | 0 | 0 | 0 | 6437537.7392 | 0 | 0 | 0 | 0 | 0 | 0 | 527.5636 | 0 | 0 | 0 | 0 | 0 | 0 | 0 | 0 | 0 | 367009.7154 | 0 | 0 | 0 | 0 | 0 | 0 | 0 | 0 | 0 | 0 | 0 | 0 | 0 | 0
2016-06-06 21:00 | 0 | 0 | 0 | 0 | 0 | 0 | 911129.932 | 581232 | 0 | 0 | 0 | 0 | 6767963.2349 | 0 | 0 | 0 | 0 | 0 | 0 | 0 | 0 | 0 | 0 | 0 | 0 | 0 | 0 | 0 | 0 | 330425.4956 | 0 | 0 | 0 | 0 | 0 | 0 | 0 | -527.5636 | 0 | 0 | 0 | 0 | 0 | 0
2016-06-06 22:00 | 0 | 0 | 0 | 0 | 0 | 0 | 868292.0401 | 579340 | 0 | 0 | 0 | 0 | 7056387.7113 | 0 | 0 | 0 | 0 | 0 | 0 | 527.5636 | 0 | 0 | 0 | 0 | 0 | 0 | 0 | 0 | 0 | 288424.4765 | 0 | 0 | 0 | 0 | 0 | 0 | 0 | 527.5636 | 0 | 0 | 0 | 0 | 0 | 0
2016-06-06 23:00 | 0 | 0 | 0 | 0 | 0 | 0 | 776920.4381 | 568858 | 0 | 0 | 0 | 0 | 7264977.7131 | 0 | 0 | 0 | 0 | 0 | 0 | 0 | 0 | 0 | 0 | 0 | 0 | 0 | 0 | 0 | 0 | 208590.0017 | 0 | 0 | 0 | 0 | 0 | 0 | 0 | -527.5636 | 0 | 0 | 0 | 0 | 0 | 0
2016-06-07 | 0 | 0 | 0 | 0 | 0 | 0 | 633054.4411 | 558041 | 0 | 0 | 0 | 0 | 7339991.1542 | 0 | 0 | 0 | 0 | 0 | 0 | 0 | 0 | 0 | 0 | 0 | 0 | 0 | 0 | 0 | 0 | 75013.4411 | 0 | 0 | 0 | 0 | 0 | 0 | 0 | 0 | 0 | 0 | 0 | 0 | 0 | 0
2016-06-07 01:00 | 0 | 0 | 0 | 0 | 0 | 0 | 370437.9092 | 544630 | 0 | 0 | 0 | 0 | 7165271.4998 | 0 | 0 | 0 | 0 | 0 | 0 | 527.5636 | 0 | 0 | 0 | 0 | 0 | 0 | 0 | 0 | 0 | -174719.6544 | 0 | 0 | 0 | 0 | 0 | 0 | 0 | 527.5636 | 0 | 0 | 0 | 0 | 0 | 0
2016-06-07 02:00 | 0 | 0 | 0 | 0 | 0 | 94921.9737 | 47638.6661 | 517539 | 0 | 0 | 0 | 0 | 6790820.7032 | 0 | 0 | 0 | 0 | 0 | 0 | 0 | 0 | 0 | 0 | 0 | 0 | 0 | 0 | 0 | 0 | -374450.7966 | 0 | 0 | 0 | 0 | 0 | 0 | 0 | -527.5636 | 0 | 0 | 0 | 0 | 0 | 0
2016-06-07 03:00 | 0 | 0 | 0 | 0 | 0 | 108763.4055 | 0.79792 | 483215 | 0 | 0 | 0 | 0 | 6416369.9066 | 0 | 0 | 0 | 0 | 0 | 0 | 0 | 0 | 0 | 0 | 0 | 0 | 0 | 0 | 0 | 0 | -374450.7966 | 0 | 0 | 0 | 0 | 0 | 0 | 0 | 0 | 0 | 0 | 0 | 0 | 0 | 0
2016-06-07 04:00 | 0 | 0 | 0 | 0 | 0 | 73592.2034 | 0 | 448043 | 0 | 0 | 0 | 0 | 6041919.11 | 0 | 0 | 0 | 0 | 0 | 0 | 0 | 0 | 0 | 0 | 0 | 0 | 0 | 0 | 0 | 0 | -374450.7966 | 0 | 0 | 0 | 0 | 0 | 0 | 0 | 0 | 0 | 0 | 0 | 0 | 0 | 0
2016-06-07 05:00 | 0 | 0 | 0 | 0 | 0 | 44914.2034 | 0 | 419365 | 0 | 0 | 0 | 0 | 5667468.3134 | 0 | 0 | 0 | 0 | 0 | 0 | 0 | 0 | 0 | 0 | 0 | 0 | 0 | 0 | 0 | 0 | -374450.7966 | 0 | 0 | 0 | 0 | 0 | 0 | 0 | 0 | 0 | 0 | 0 | 0 | 0 | 0
2016-06-07 06:00 | 0 | 0 | 0 | 0 | 0 | 23384.7671 | 0 | 397308 | 0 | 0 | 0 | 0 | 5293017.5169 | 0 | 0 | 0 | 0 | 0 | 0 | 527.5636 | 0 | 0 | 0 | 0 | 0 | 0 | 0 | 0 | 0 | -374450.7966 | 0 | 0 | 0 | 0 | 0 | 0 | 0 | 527.5636 | 0 | 0 | 0 | 0 | 0 | 0
2016-06-07 07:00 | 0 | 0 | 0 | 0 | 0 | 6839.6398 | 0 | 381818 | 0 | 0 | 0 | 0 | 4918566.7203 | 0 | 0 | 0 | 0 | 0 | 0 | 0 | 0 | 0 | 0 | 0 | 0 | 0 | 0 | 0 | 0 | -374450.7966 | 0 | 0 | 0 | 0 | 0 | 0 | 0 | -527.5636 | 0 | 0 | 0 | 0 | 0 | 0
2016-06-07 08:00 | 0 | 0 | 0 | 0 | 0 | 1300.7671 | 0 | 375224 | 0 | 0 | 0 | 0 | 4544115.9237 | 0 | 0 | 0 | 0 | 0 | 0 | 527.5636 | 0 | 0 | 0 | 0 | 0 | 0 | 0 | 0 | 0 | -374450.7966 | 0 | 0 | 0 | 0 | 0 | 0 | 0 | 527.5636 | 0 | 0 | 0 | 0 | 0 | 0
2016-06-07 09:00 | 0 | 0 | 0 | 0 | 0 | 300830.6247 | 0 | 379918 | 0 | 0 | 0 | 0 | 4465028.5483 | 0 | 0 | 0 | 0 | 0 | 0 | 527.5636 | 0 | 0 | 0 | 0 | 0 | 0 | 0 | 0 | 0 | -79087.3753 | 0 | 0 | 0 | 0 | 0 | 0 | 0 | 0 | 0 | 0 | 0 | 0 | 0 | 0
2016-06-07 10:00 | 0 | 0 | 0 | 0 | 0 | 19436.6398 | 0 | 394415 | 0 | 0 | 0 | 0 | 4090577.7518 | 0 | 0 | 0 | 0 | 0 | 0 | 0 | 0 | 0 | 0 | 0 | 0 | 0 | 0 | 0 | 0 | -374450.7966 | 0 | 0 | 0 | 0 | 0 | 0 | 0 | -527.5636 | 0 | 0 | 0 | 0 | 0 | 0
2016-06-07 11:00 | 0 | 0 | 0 | 0 | 0 | 228693.714 | 6.9485 | 414034 | 0 | 0 | 0 | 0 | 3905244.4143 | 0 | 0 | 0 | 0 | 0 | 0 | 0 | 0 | 0 | 0 | 0 | 0 | 0 | 0 | 0 | 0 | -185333.3375 | 0 | 0 | 0 | 0 | 0 | 0 | 0 | 0 | 0 | 0 | 0 | 0 | 0 | 0
2016-06-07 12:00 | 0 | 0 | 0 | 0 | 0 | 0 | 136386.103 | 436079 | 0 | 0 | 0 | 0 | 3605551.5173 | 0 | 0 | 0 | 0 | 0 | 0 | 0 | 0 | 0 | 0 | 0 | 0 | 0 | 0 | 0 | 0 | -299692.897 | 0 | 0 | 0 | 0 | 0 | 0 | 0 | 0 | 0 | 0 | 0 | 0 | 0 | 0
2016-06-07 13:00 | 0 | 0 | 0 | 0 | 0 | 0 | 559752.5731 | 460021 | 0 | 0 | 0 | 0 | 3705283.0904 | 0 | 0 | 0 | 0 | 0 | 0 | 0 | 0 | 0 | 0 | 0 | 0 | 0 | 0 | 0 | 0 | 99731.5731 | 0 | 0 | 0 | 0 | 0 | 0 | 0 | 0 | 0 | 0 | 0 | 0 | 0 | 0
2016-06-07 14:00 | 0 | 0 | 0 | 0 | 0 | 0 | 799806.0231 | 485342 | 0 | 0 | 0 | 0 | 4019747.1135 | 0 | 0 | 0 | 0 | 0 | 0 | 0 | 0 | 0 | 0 | 0 | 0 | 0 | 0 | 0 | 0 | 314464.0231 | 0 | 0 | 0 | 0 | 0 | 0 | 0 | 0 | 0 | 0 | 0 | 0 | 0 | 0
2016-06-07 15:00 | 0 | 0 | 0 | 0 | 0 | 0 | 883292.7966 | 508842 | 0 | 0 | 0 | 0 | 4394197.9101 | 0 | 0 | 0 | 0 | 0 | 0 | 0 | 0 | 0 | 0 | 0 | 0 | 0 | 0 | 0 | 0 | 374450.7966 | 0 | 0 | 0 | 0 | 0 | 0 | 0 | 0 | 0 | 0 | 0 | 0 | 0 | 0
2016-06-07 16:00 | 0 | 0 | 0 | 0 | 0 | 0 | 903578.3602 | 528600 | 0 | 0 | 0 | 0 | 4768648.7067 | 0 | 0 | 0 | 0 | 0 | 0 | 527.5636 | 0 | 0 | 0 | 0 | 0 | 0 | 0 | 0 | 0 | 374450.7966 | 0 | 0 | 0 | 0 | 0 | 0 | 0 | 527.5636 | 0 | 0 | 0 | 0 | 0 | 0
2016-06-07 17:00 | 0 | 0 | 0 | 0 | 0 | 0 | 920694.7966 | 546244 | 0 | 0 | 0 | 0 | 5143099.5033 | 0 | 0 | 0 | 0 | 0 | 0 | 527.5636 | 0 | 0 | 0 | 0 | 0 | 0 | 0 | 0 | 0 | 374450.7966 | 0 | 0 | 0 | 0 | 0 | 0 | 0 | 0 | 0 | 0 | 0 | 0 | 0 | 0
2016-06-07 18:00 | 0 | 0 | 0 | 0 | 0 | 0 | 933444.2329 | 559521 | 0 | 0 | 0 | 0 | 5517550.2998 | 0 | 0 | 0 | 0 | 0 | 0 | 0 | 0 | 0 | 0 | 0 | 0 | 0 | 0 | 0 | 0 | 374450.7966 | 0 | 0 | 0 | 0 | 0 | 0 | 0 | -527.5636 | 0 | 0 | 0 | 0 | 0 | 0
2016-06-07 19:00 | 0 | 0 | 0 | 0 | 0 | 0 | 944411.3602 | 569433 | 0 | 0 | 0 | 0 | 5892001.0964 | 0 | 0 | 0 | 0 | 0 | 0 | 527.5636 | 0 | 0 | 0 | 0 | 0 | 0 | 0 | 0 | 0 | 374450.7966 | 0 | 0 | 0 | 0 | 0 | 0 | 0 | 527.5636 | 0 | 0 | 0 | 0 | 0 | 0
2016-06-07 20:00 | 0 | 0 | 0 | 0 | 0 | 0 | 940238.2613 | 575757 | 0 | 0 | 0 | 0 | 6256482.3577 | 0 | 0 | 0 | 0 | 0 | 0 | 527.5636 | 0 | 0 | 0 | 0 | 0 | 0 | 0 | 0 | 0 | 364481.2613 | 0 | 0 | 0 | 0 | 0 | 0 | 0 | 0 | 0 | 0 | 0 | 0 | 0 | 0
2016-06-07 21:00 | 0 | 0 | 0 | 0 | 0 | 0 | 914719.4115 | 579190 | 0 | 0 | 0 | 0 | 6592011.7692 | 0 | 0 | 0 | 0 | 0 | 0 | 527.5636 | 0 | 0 | 0 | 0 | 0 | 0 | 0 | 0 | 0 | 335529.4115 | 0 | 0 | 0 | 0 | 0 | 0 | 0 | 0 | 0 | 0 | 0 | 0 | 0 | 0
2016-06-07 22:00 | 0 | 0 | 0 | 0 | 0 | 75746.2616 | 873539.9713 | 575363 | 0 | 0 | 0 | 0 | 6966462.5658 | 0 | 0 | 0 | 0 | 0 | 0 | 0 | 0 | 0 | 0 | 0 | 0 | 0 | 0 | 0 | 0 | 374450.7966 | 0 | 0 | 0 | 0 | 0 | 0 | 0 | -527.5636 | 0 | 0 | 0 | 0 | 0 | 0
2016-06-07 23:00 | 0 | 0 | 0 | 0 | 0 | 0 | 771786.8594 | 564201 | 0 | 0 | 0 | 0 | 7174048.4251 | 0 | 0 | 0 | 0 | 0 | 0 | 0 | 0 | 0 | 0 | 0 | 0 | 0 | 0 | 0 | 0 | 207585.8594 | 0 | 0 | 0 | 0 | 0 | 0 | 0 | 0 | 0 | 0 | 0 | 0 | 0 | 0
2016-06-08 | 0 | 0 | 0 | 0 | 0 | 0 | 612496.1352 | 548515 | 0 | 0 | 0 | 0 | 7237501.9967 | 0 | 0 | 0 | 0 | 0 | 0 | 527.5636 | 0 | 0 | 0 | 0 | 0 | 0 | 0 | 0 | 0 | 63453.5716 | 0 | 0 | 0 | 0 | 0 | 0 | 0 | 527.5636 | 0 | 0 | 0 | 0 | 0 | 0
2016-06-08 01:00 | 0 | 0 | 0 | 0 | 0 | 0 | 339739.5736 | 533334 | 0 | 0 | 0 | 0 | 7043907.5703 | 0 | 0 | 0 | 0 | 0 | 0 | 527.5636 | 0 | 0 | 0 | 0 | 0 | 0 | 0 | 0 | 0 | -193594.4264 | 0 | 0 | 0 | 0 | 0 | 0 | 0 | 0 | 0 | 0 | 0 | 0 | 0 | 0
2016-06-08 02:00 | 0 | 0 | 0 | 0 | 0 | 85047.7428 | 46843.897 | 506870 | 0 | 0 | 0 | 0 | 6669456.7737 | 0 | 0 | 0 | 0 | 0 | 0 | 0 | 0 | 0 | 0 | 0 | 0 | 0 | 0 | 0 | 0 | -374450.7966 | 0 | 0 | 0 | 0 | 0 | 0 | 0 | -527.5636 | 0 | 0 | 0 | 0 | 0 | 0
2016-06-08 03:00 | 0 | 0 | 0 | 0 | 0 | 96524.863 | 2.3404 | 470978 | 0 | 0 | 0 | 0 | 6295005.9771 | 0 | 0 | 0 | 0 | 0 | 0 | 0 | 0 | 0 | 0 | 0 | 0 | 0 | 0 | 0 | 0 | -374450.7966 | 0 | 0 | 0 | 0 | 0 | 0 | 0 | 0 | 0 | 0 | 0 | 0 | 0 | 0
2016-06-08 04:00 | 0 | 0 | 0 | 0 | 0 | 63114.2034 | 0 | 437565 | 0 | 0 | 0 | 0 | 5920555.1805 | 0 | 0 | 0 | 0 | 0 | 0 | 0 | 0 | 0 | 0 | 0 | 0 | 0 | 0 | 0 | 0 | -374450.7966 | 0 | 0 | 0 | 0 | 0 | 0 | 0 | 0 | 0 | 0 | 0 | 0 | 0 | 0
2016-06-08 05:00 | 0 | 0 | 0 | 0 | 0 | 34926.7671 | 0 | 408850 | 0 | 0 | 0 | 0 | 5546104.384 | 0 | 0 | 0 | 0 | 0 | 0 | 527.5636 | 0 | 0 | 0 | 0 | 0 | 0 | 0 | 0 | 0 | -374450.7966 | 0 | 0 | 0 | 0 | 0 | 0 | 0 | 527.5636 | 0 | 0 | 0 | 0 | 0 | 0
2016-06-08 06:00 | 0 | 0 | 0 | 0 | 0 | 11249.6398 | 0 | 386228 | 0 | 0 | 0 | 0 | 5171653.5874 | 0 | 0 | 0 | 0 | 0 | 0 | 0 | 0 | 0 | 0 | 0 | 0 | 0 | 0 | 0 | 0 | -374450.7966 | 0 | 0 | 0 | 0 | 0 | 0 | 0 | -527.5636 | 0 | 0 | 0 | 0 | 0 | 0
2016-06-08 07:00 | 0 | 0 | 0 | 0 | 0 | 0 | 0 | 371486 | 0 | 0 | 0 | 0 | 4799640.0237 | 0 | 0 | 0 | 0 | 0 | 0 | 527.5636 | 0 | 0 | 0 | 0 | 0 | 0 | 0 | 0 | 0 | -372013.5636 | 0 | 0 | 0 | 0 | 0 | 0 | 0 | 527.5636 | 0 | 0 | 0 | 0 | 0 | 0
2016-06-08 08:00 | 0 | 0 | 0 | 0 | 0 | 0 | 0 | 364715 | 0 | 0 | 0 | 0 | 4434925.0237 | 0 | 0 | 0 | 0 | 0 | 0 | 527.5636 | 0 | 0 | 0 | 0 | 0 | 0 | 0 | 0 | 0 | -364715 | 0 | 0 | 0 | 0 | 0 | 0 | 0 | 0 | 0 | 0 | 0 | 0 | 0 | 0
2016-06-08 09:00 | 0 | 0 | 0 | 0 | 0 | 0 | 0 | 370472 | 0 | 0 | 0 | 0 | 4064453.0237 | 0 | 0 | 0 | 0 | 0 | 0 | 527.5636 | 0 | 0 | 0 | 0 | 0 | 0 | 0 | 0 | 0 | -370472 | 0 | 0 | 0 | 0 | 0 | 0 | 0 | 0 | 0 | 0 | 0 | 0 | 0 | 0
2016-06-08 10:00 | 0 | 0 | 0 | 0 | 0 | 395077.2931 | 0 | 382405 | 0 | 0 | 0 | 0 | 4077125.3169 | 0 | 0 | 0 | 0 | 0 | 0 | 527.5636 | 0 | 0 | 0 | 0 | 0 | 0 | 0 | 0 | 0 | 12672.2931 | 0 | 0 | 0 | 0 | 0 | 0 | 0 | 0 | 0 | 0 | 0 | 0 | 0 | 0
2016-06-08 11:00 | 0 | 0 | 0 | 0 | 0 | 25448.4133 | 5.2265 | 400432 | 0 | 0 | 0 | 0 | 3702674.5203 | 0 | 0 | 0 | 0 | 0 | 0 | 0 | 0 | 0 | 0 | 0 | 0 | 0 | 0 | 0 | 0 | -374450.7966 | 0 | 0 | 0 | 0 | 0 | 0 | 0 | -527.5636 | 0 | 0 | 0 | 0 | 0 | 0
2016-06-08 12:00 | 0 | 0 | 0 | 0 | 0 | 0 | 142212.6093 | 420465 | 0 | 0 | 0 | 0 | 3424422.1296 | 0 | 0 | 0 | 0 | 0 | 0 | 0 | 0 | 0 | 0 | 0 | 0 | 0 | 0 | 0 | 0 | -278252.3907 | 0 | 0 | 0 | 0 | 0 | 0 | 0 | 0 | 0 | 0 | 0 | 0 | 0 | 0
2016-06-08 13:00 | 0 | 0 | 0 | 0 | 0 | 0 | 535421.1059 | 442199 | 0 | 0 | 0 | 0 | 3517644.2354 | 0 | 0 | 0 | 0 | 0 | 0 | 0 | 0 | 0 | 0 | 0 | 0 | 0 | 0 | 0 | 0 | 93222.1059 | 0 | 0 | 0 | 0 | 0 | 0 | 0 | 0 | 0 | 0 | 0 | 0 | 0 | 0
2016-06-08 14:00 | 0 | 0 | 0 | 0 | 0 | 0 | 764234.7075 | 465246 | 0 | 0 | 0 | 0 | 3816632.9429 | 0 | 0 | 0 | 0 | 0 | 0 | 0 | 0 | 0 | 0 | 0 | 0 | 0 | 0 | 0 | 0 | 298988.7075 | 0 | 0 | 0 | 0 | 0 | 0 | 0 | 0 | 0 | 0 | 0 | 0 | 0 | 0
2016-06-08 15:00 | 0 | 0 | 0 | 0 | 0 | 0 | 860995.3602 | 486017 | 0 | 0 | 0 | 0 | 4191083.7395 | 0 | 0 | 0 | 0 | 0 | 0 | 527.5636 | 0 | 0 | 0 | 0 | 0 | 0 | 0 | 0 | 0 | 374450.7966 | 0 | 0 | 0 | 0 | 0 | 0 | 0 | 527.5636 | 0 | 0 | 0 | 0 | 0 | 0
2016-06-08 16:00 | 0 | 0 | 0 | 0 | 0 | 0 | 876786.2329 | 502863 | 0 | 0 | 0 | 0 | 4565534.5361 | 0 | 0 | 0 | 0 | 0 | 0 | 0 | 0 | 0 | 0 | 0 | 0 | 0 | 0 | 0 | 0 | 374450.7966 | 0 | 0 | 0 | 0 | 0 | 0 | 0 | -527.5636 | 0 | 0 | 0 | 0 | 0 | 0
2016-06-08 17:00 | 0 | 0 | 0 | 0 | 0 | 0 | 894087.3602 | 519109 | 0 | 0 | 0 | 0 | 4939985.3327 | 0 | 0 | 0 | 0 | 0 | 0 | 527.5636 | 0 | 0 | 0 | 0 | 0 | 0 | 0 | 0 | 0 | 374450.7966 | 0 | 0 | 0 | 0 | 0 | 0 | 0 | 527.5636 | 0 | 0 | 0 | 0 | 0 | 0
2016-06-08 18:00 | 0 | 0 | 0 | 0 | 0 | 0 | 905974.2329 | 532051 | 0 | 0 | 0 | 0 | 5314436.1293 | 0 | 0 | 0 | 0 | 0 | 0 | 0 | 0 | 0 | 0 | 0 | 0 | 0 | 0 | 0 | 0 | 374450.7966 | 0 | 0 | 0 | 0 | 0 | 0 | 0 | -527.5636 | 0 | 0 | 0 | 0 | 0 | 0
2016-06-08 19:00 | 0 | 0 | 0 | 0 | 0 | 0 | 918018.3602 | 543040 | 0 | 0 | 0 | 0 | 5688886.9259 | 0 | 0 | 0 | 0 | 0 | 0 | 527.5636 | 0 | 0 | 0 | 0 | 0 | 0 | 0 | 0 | 0 | 374450.7966 | 0 | 0 | 0 | 0 | 0 | 0 | 0 | 527.5636 | 0 | 0 | 0 | 0 | 0 | 0
2016-06-08 20:00 | 0 | 0 | 0 | 0 | 0 | 8442.9664 | 916803.2666 | 551323 | 0 | 0 | 0 | 0 | 6063337.7224 | 0 | 0 | 0 | 0 | 0 | 0 | 0 | 0 | 0 | 0 | 0 | 0 | 0 | 0 | 0 | 0 | 374450.7966 | 0 | 0 | 0 | 0 | 0 | 0 | 0 | -527.5636 | 0 | 0 | 0 | 0 | 0 | 0
2016-06-08 21:00 | 0 | 0 | 0 | 0 | 0 | 37380.8216 | 892905.9749 | 555836 | 0 | 0 | 0 | 0 | 6437788.519 | 0 | 0 | 0 | 0 | 0 | 0 | 0 | 0 | 0 | 0 | 0 | 0 | 0 | 0 | 0 | 0 | 374450.7966 | 0 | 0 | 0 | 0 | 0 | 0 | 0 | 0 | 0 | 0 | 0 | 0 | 0 | 0
2016-06-08 22:00 | 0 | 0 | 0 | 0 | 0 | 0 | 848668.9568 | 553751 | 0 | 0 | 0 | 0 | 6732706.4758 | 0 | 0 | 0 | 0 | 0 | 0 | 0 | 0 | 0 | 0 | 0 | 0 | 0 | 0 | 0 | 0 | 294917.9568 | 0 | 0 | 0 | 0 | 0 | 0 | 0 | 0 | 0 | 0 | 0 | 0 | 0 | 0
2016-06-08 23:00 | 0 | 0 | 0 | 0 | 0 | 0 | 751182.9907 | 543784 | 0 | 0 | 0 | 0 | 6939577.9029 | 0 | 0 | 0 | 0 | 0 | 0 | 527.5636 | 0 | 0 | 0 | 0 | 0 | 0 | 0 | 0 | 0 | 206871.4271 | 0 | 0 | 0 | 0 | 0 | 0 | 0 | 527.5636 | 0 | 0 | 0 | 0 | 0 | 0
2016-06-09 | 0 | 0 | 0 | 0 | 0 | 0 | 590749.1153 | 530422 | 0 | 0 | 0 | 0 | 6999905.0182 | 0 | 0 | 0 | 0 | 0 | 0 | 527.5636 | 0 | 0 | 0 | 0 | 0 | 0 | 0 | 0 | 0 | 60327.1153 | 0 | 0 | 0 | 0 | 0 | 0 | 0 | 0 | 0 | 0 | 0 | 0 | 0 | 0
2016-06-09 01:00 | 0 | 0 | 0 | 0 | 0 | 0 | 321981.6823 | 517442 | 0 | 0 | 0 | 0 | 6804444.7005 | 0 | 0 | 0 | 0 | 0 | 0 | 527.5636 | 0 | 0 | 0 | 0 | 0 | 0 | 0 | 0 | 0 | -195460.3177 | 0 | 0 | 0 | 0 | 0 | 0 | 0 | 0 | 0 | 0 | 0 | 0 | 0 | 0
2016-06-09 02:00 | 0 | 0 | 0 | 0 | 0 | 77152.5707 | 42272.069 | 494403 | 0 | 0 | 0 | 0 | 6429993.904 | 0 | 0 | 0 | 0 | 0 | 0 | 0 | 0 | 0 | 0 | 0 | 0 | 0 | 0 | 0 | 0 | -374450.7966 | 0 | 0 | 0 | 0 | 0 | 0 | 0 | -527.5636 | 0 | 0 | 0 | 0 | 0 | 0
2016-06-09 03:00 | 0 | 0 | 0 | 0 | 0 | 87052.3966 | 1.8068 | 461505 | 0 | 0 | 0 | 0 | 6055543.1074 | 0 | 0 | 0 | 0 | 0 | 0 | 0 | 0 | 0 | 0 | 0 | 0 | 0 | 0 | 0 | 0 | -374450.7966 | 0 | 0 | 0 | 0 | 0 | 0 | 0 | 0 | 0 | 0 | 0 | 0 | 0 | 0
2016-06-09 04:00 | 0 | 0 | 0 | 0 | 0 | 55034.2034 | 0 | 429485 | 0 | 0 | 0 | 0 | 5681092.3108 | 0 | 0 | 0 | 0 | 0 | 0 | 0 | 0 | 0 | 0 | 0 | 0 | 0 | 0 | 0 | 0 | -374450.7966 | 0 | 0 | 0 | 0 | 0 | 0 | 0 | 0 | 0 | 0 | 0 | 0 | 0 | 0
2016-06-09 05:00 | 0 | 0 | 0 | 0 | 0 | 466351.8221 | 0 | 402849 | 0 | 0 | 0 | 0 | 5744067.5692 | 0 | 0 | 0 | 0 | 0 | 0 | 527.5636 | 0 | 0 | 0 | 0 | 0 | 0 | 0 | 0 | 0 | 62975.2585 | 0 | 0 | 0 | 0 | 0 | 0 | 0 | 527.5636 | 0 | 0 | 0 | 0 | 0 | 0
2016-06-09 06:00 | 0 | 0 | 0 | 0 | 0 | 7499.6398 | 0 | 382478 | 0 | 0 | 0 | 0 | 5369616.7727 | 0 | 0 | 0 | 0 | 0 | 0 | 0 | 0 | 0 | 0 | 0 | 0 | 0 | 0 | 0 | 0 | -374450.7966 | 0 | 0 | 0 | 0 | 0 | 0 | 0 | -527.5636 | 0 | 0 | 0 | 0 | 0 | 0
2016-06-09 07:00 | 0 | 0 | 0 | 0 | 0 | 0 | 0 | 368821 | 0 | 0 | 0 | 0 | 5000268.209 | 0 | 0 | 0 | 0 | 0 | 0 | 527.5636 | 0 | 0 | 0 | 0 | 0 | 0 | 0 | 0 | 0 | -369348.5636 | 0 | 0 | 0 | 0 | 0 | 0 | 0 | 527.5636 | 0 | 0 | 0 | 0 | 0 | 0
2016-06-09 08:00 | 0 | 0 | 0 | 0 | 0 | 0 | 0 | 362709 | 0 | 0 | 0 | 0 | 4638086.7727 | 0 | 0 | 0 | 0 | 0 | 0 | 0 | 0 | 0 | 0 | 0 | 0 | 0 | 0 | 0 | 0 | -362181.4364 | 0 | 0 | 0 | 0 | 0 | 0 | 0 | -527.5636 | 0 | 0 | 0 | 0 | 0 | 0
2016-06-09 09:00 | 0 | 0 | 0 | 0 | 0 | 0 | 0 | 366616 | 0 | 0 | 0 | 0 | 4270943.209 | 0 | 0 | 0 | 0 | 0 | 0 | 527.5636 | 0 | 0 | 0 | 0 | 0 | 0 | 0 | 0 | 0 | -367143.5636 | 0 | 0 | 0 | 0 | 0 | 0 | 0 | 527.5636 | 0 | 0 | 0 | 0 | 0 | 0
2016-06-09 10:00 | 0 | 0 | 0 | 0 | 0 | 5336.6398 | 0 | 380315 | 0 | 0 | 0 | 0 | 3896492.4124 | 0 | 0 | 0 | 0 | 0 | 0 | 0 | 0 | 0 | 0 | 0 | 0 | 0 | 0 | 0 | 0 | -374450.7966 | 0 | 0 | 0 | 0 | 0 | 0 | 0 | -527.5636 | 0 | 0 | 0 | 0 | 0 | 0
2016-06-09 11:00 | 0 | 0 | 0 | 0 | 0 | 364839.7133 | 8.8159 | 398304 | 0 | 0 | 0 | 0 | 3863036.9417 | 0 | 0 | 0 | 0 | 0 | 0 | 0 | 0 | 0 | 0 | 0 | 0 | 0 | 0 | 0 | 0 | -33455.4707 | 0 | 0 | 0 | 0 | 0 | 0 | 0 | 0 | 0 | 0 | 0 | 0 | 0 | 0
2016-06-09 12:00 | 0 | 0 | 0 | 0 | 0 | 0 | 139884.2812 | 419320 | 0 | 0 | 0 | 0 | 3583601.2229 | 0 | 0 | 0 | 0 | 0 | 0 | 0 | 0 | 0 | 0 | 0 | 0 | 0 | 0 | 0 | 0 | -279435.7188 | 0 | 0 | 0 | 0 | 0 | 0 | 0 | 0 | 0 | 0 | 0 | 0 | 0 | 0
2016-06-09 13:00 | 0 | 0 | 0 | 0 | 0 | 0 | 527467.0384 | 441583 | 0 | 0 | 0 | 0 | 3669485.2613 | 0 | 0 | 0 | 0 | 0 | 0 | 0 | 0 | 0 | 0 | 0 | 0 | 0 | 0 | 0 | 0 | 85884.0384 | 0 | 0 | 0 | 0 | 0 | 0 | 0 | 0 | 0 | 0 | 0 | 0 | 0 | 0
2016-06-09 14:00 | 0 | 0 | 0 | 0 | 0 | 0 | 777265.9427 | 464597 | 0 | 0 | 0 | 0 | 3982154.2039 | 0 | 0 | 0 | 0 | 0 | 0 | 0 | 0 | 0 | 0 | 0 | 0 | 0 | 0 | 0 | 0 | 312668.9427 | 0 | 0 | 0 | 0 | 0 | 0 | 0 | 0 | 0 | 0 | 0 | 0 | 0 | 0
2016-06-09 15:00 | 0 | 0 | 0 | 0 | 0 | 0 | 860329.7966 | 485879 | 0 | 0 | 0 | 0 | 4356605.0005 | 0 | 0 | 0 | 0 | 0 | 0 | 0 | 0 | 0 | 0 | 0 | 0 | 0 | 0 | 0 | 0 | 374450.7966 | 0 | 0 | 0 | 0 | 0 | 0 | 0 | 0 | 0 | 0 | 0 | 0 | 0 | 0
2016-06-09 16:00 | 0 | 0 | 0 | 0 | 0 | 0 | 880439.7966 | 505989 | 0 | 0 | 0 | 0 | 4731055.7971 | 0 | 0 | 0 | 0 | 0 | 0 | 0 | 0 | 0 | 0 | 0 | 0 | 0 | 0 | 0 | 0 | 374450.7966 | 0 | 0 | 0 | 0 | 0 | 0 | 0 | 0 | 0 | 0 | 0 | 0 | 0 | 0
2016-06-09 17:00 | 0 | 0 | 0 | 0 | 0 | 0 | 899745.3602 | 524767 | 0 | 0 | 0 | 0 | 5105506.5937 | 0 | 0 | 0 | 0 | 0 | 0 | 527.5636 | 0 | 0 | 0 | 0 | 0 | 0 | 0 | 0 | 0 | 374450.7966 | 0 | 0 | 0 | 0 | 0 | 0 | 0 | 527.5636 | 0 | 0 | 0 | 0 | 0 | 0
2016-06-09 18:00 | 0 | 0 | 0 | 0 | 0 | 0 | 914449.7966 | 539999 | 0 | 0 | 0 | 0 | 5479957.3903 | 0 | 0 | 0 | 0 | 0 | 0 | 527.5636 | 0 | 0 | 0 | 0 | 0 | 0 | 0 | 0 | 0 | 374450.7966 | 0 | 0 | 0 | 0 | 0 | 0 | 0 | 0 | 0 | 0 | 0 | 0 | 0 | 0
2016-06-09 19:00 | 0 | 0 | 0 | 0 | 0 | 0 | 927224.7966 | 552774 | 0 | 0 | 0 | 0 | 5854408.1868 | 0 | 0 | 0 | 0 | 0 | 0 | 527.5636 | 0 | 0 | 0 | 0 | 0 | 0 | 0 | 0 | 0 | 374450.7966 | 0 | 0 | 0 | 0 | 0 | 0 | 0 | 0 | 0 | 0 | 0 | 0 | 0 | 0
2016-06-09 20:00 | 0 | 0 | 0 | 0 | 0 | 0 | 934517.2329 | 560594 | 0 | 0 | 0 | 0 | 6228858.9834 | 0 | 0 | 0 | 0 | 0 | 0 | 0 | 0 | 0 | 0 | 0 | 0 | 0 | 0 | 0 | 0 | 374450.7966 | 0 | 0 | 0 | 0 | 0 | 0 | 0 | -527.5636 | 0 | 0 | 0 | 0 | 0 | 0
2016-06-09 21:00 | 0 | 0 | 0 | 0 | 0 | 0 | 941824.3602 | 566846 | 0 | 0 | 0 | 0 | 6603309.78 | 0 | 0 | 0 | 0 | 0 | 0 | 527.5636 | 0 | 0 | 0 | 0 | 0 | 0 | 0 | 0 | 0 | 374450.7966 | 0 | 0 | 0 | 0 | 0 | 0 | 0 | 527.5636 | 0 | 0 | 0 | 0 | 0 | 0
2016-06-09 22:00 | 0 | 0 | 0 | 0 | 0 | 0 | 918326.4125 | 564371 | 0 | 0 | 0 | 0 | 6957265.1925 | 0 | 0 | 0 | 0 | 0 | 0 | 527.5636 | 0 | 0 | 0 | 0 | 0 | 0 | 0 | 0 | 0 | 353955.4125 | 0 | 0 | 0 | 0 | 0 | 0 | 0 | 0 | 0 | 0 | 0 | 0 | 0 | 0
2016-06-09 23:00 | 0 | 0 | 0 | 0 | 0 | 0 | 822591.2411 | 554318 | 0 | 0 | 0 | 0 | 7226065.9973 | 0 | 0 | 0 | 0 | 0 | 0 | 0 | 0 | 0 | 0 | 0 | 0 | 0 | 0 | 0 | 0 | 268800.8047 | 0 | 0 | 0 | 0 | 0 | 0 | 0 | -527.5636 | 0 | 0 | 0 | 0 | 0 | 0
2016-06-10 | 0 | 0 | 0 | 0 | 0 | 0 | 654241.157 | 540316 | 0 | 0 | 0 | 0 | 7339991.1542 | 0 | 0 | 0 | 0 | 0 | 0 | 0 | 0 | 0 | 0 | 0 | 0 | 0 | 0 | 0 | 0 | 113925.157 | 0 | 0 | 0 | 0 | 0 | 0 | 0 | 0 | 0 | 0 | 0 | 0 | 0 | 0
2016-06-10 01:00 | 0 | 0 | 0 | 0 | 0 | 0 | 379785.8922 | 530398 | 0 | 0 | 0 | 0 | 7189379.0464 | 0 | 0 | 0 | 0 | 0 | 0 | 0 | 0 | 0 | 0 | 0 | 0 | 0 | 0 | 0 | 0 | -150612.1078 | 0 | 0 | 0 | 0 | 0 | 0 | 0 | 0 | 0 | 0 | 0 | 0 | 0 | 0
2016-06-10 02:00 | 0 | 0 | 0 | 0 | 0 | 67337.2236 | 63634.9798 | 505423 | 0 | 0 | 0 | 0 | 6814928.2498 | 0 | 0 | 0 | 0 | 0 | 0 | 0 | 0 | 0 | 0 | 0 | 0 | 0 | 0 | 0 | 0 | -374450.7966 | 0 | 0 | 0 | 0 | 0 | 0 | 0 | 0 | 0 | 0 | 0 | 0 | 0 | 0
2016-06-10 03:00 | 0 | 0 | 0 | 0 | 0 | 98644.7175 | 2.4859 | 473098 | 0 | 0 | 0 | 0 | 6440477.4532 | 0 | 0 | 0 | 0 | 0 | 0 | 0 | 0 | 0 | 0 | 0 | 0 | 0 | 0 | 0 | 0 | -374450.7966 | 0 | 0 | 0 | 0 | 0 | 0 | 0 | 0 | 0 | 0 | 0 | 0 | 0 | 0
2016-06-10 04:00 | 0 | 0 | 0 | 0 | 0 | 64469.7671 | 0 | 438393 | 0 | 0 | 0 | 0 | 6066026.6567 | 0 | 0 | 0 | 0 | 0 | 0 | 527.5636 | 0 | 0 | 0 | 0 | 0 | 0 | 0 | 0 | 0 | -374450.7966 | 0 | 0 | 0 | 0 | 0 | 0 | 0 | 527.5636 | 0 | 0 | 0 | 0 | 0 | 0
2016-06-10 05:00 | 0 | 0 | 0 | 0 | 0 | 36533.6398 | 0 | 411512 | 0 | 0 | 0 | 0 | 5691575.8601 | 0 | 0 | 0 | 0 | 0 | 0 | 0 | 0 | 0 | 0 | 0 | 0 | 0 | 0 | 0 | 0 | -374450.7966 | 0 | 0 | 0 | 0 | 0 | 0 | 0 | -527.5636 | 0 | 0 | 0 | 0 | 0 | 0
2016-06-10 06:00 | 0 | 0 | 0 | 0 | 0 | 16775.2034 | 0 | 391226 | 0 | 0 | 0 | 0 | 5317125.0635 | 0 | 0 | 0 | 0 | 0 | 0 | 0 | 0 | 0 | 0 | 0 | 0 | 0 | 0 | 0 | 0 | -374450.7966 | 0 | 0 | 0 | 0 | 0 | 0 | 0 | 0 | 0 | 0 | 0 | 0 | 0 | 0
2016-06-10 07:00 | 0 | 0 | 0 | 0 | 0 | 2961.7671 | 0 | 376885 | 0 | 0 | 0 | 0 | 4942674.2669 | 0 | 0 | 0 | 0 | 0 | 0 | 527.5636 | 0 | 0 | 0 | 0 | 0 | 0 | 0 | 0 | 0 | -374450.7966 | 0 | 0 | 0 | 0 | 0 | 0 | 0 | 527.5636 | 0 | 0 | 0 | 0 | 0 | 0
2016-06-10 08:00 | 0 | 0 | 0 | 0 | 0 | 0 | 0 | 369546 | 0 | 0 | 0 | 0 | 4573655.8306 | 0 | 0 | 0 | 0 | 0 | 0 | 0 | 0 | 0 | 0 | 0 | 0 | 0 | 0 | 0 | 0 | -369018.4364 | 0 | 0 | 0 | 0 | 0 | 0 | 0 | -527.5636 | 0 | 0 | 0 | 0 | 0 | 0
2016-06-10 09:00 | 0 | 0 | 0 | 0 | 0 | 0 | 0 | 372398 | 0 | 0 | 0 | 0 | 4200730.2669 | 0 | 0 | 0 | 0 | 0 | 0 | 527.5636 | 0 | 0 | 0 | 0 | 0 | 0 | 0 | 0 | 0 | -372925.5636 | 0 | 0 | 0 | 0 | 0 | 0 | 0 | 527.5636 | 0 | 0 | 0 | 0 | 0 | 0
2016-06-10 10:00 | 0 | 0 | 0 | 0 | 0 | 9406.2034 | 0 | 383857 | 0 | 0 | 0 | 0 | 3826279.4703 | 0 | 0 | 0 | 0 | 0 | 0 | 527.5636 | 0 | 0 | 0 | 0 | 0 | 0 | 0 | 0 | 0 | -374450.7966 | 0 | 0 | 0 | 0 | 0 | 0 | 0 | 0 | 0 | 0 | 0 | 0 | 0 | 0
2016-06-10 11:00 | 0 | 0 | 0 | 0 | 0 | 307385.9265 | 11.0836 | 402748 | 0 | 0 | 0 | 0 | 3730928.4805 | 0 | 0 | 0 | 0 | 0 | 0 | 527.5636 | 0 | 0 | 0 | 0 | 0 | 0 | 0 | 0 | 0 | -95350.9899 | 0 | 0 | 0 | 0 | 0 | 0 | 0 | 0 | 0 | 0 | 0 | 0 | 0 | 0
2016-06-10 12:00 | 0 | 0 | 0 | 0 | 0 | 0 | 153488.2659 | 426829 | 0 | 0 | 0 | 0 | 3458115.31 | 0 | 0 | 0 | 0 | 0 | 0 | 0 | 0 | 0 | 0 | 0 | 0 | 0 | 0 | 0 | 0 | -272813.1705 | 0 | 0 | 0 | 0 | 0 | 0 | 0 | -527.5636 | 0 | 0 | 0 | 0 | 0 | 0
2016-06-10 13:00 | 0 | 0 | 0 | 0 | 0 | 0 | 519213.1685 | 454646 | 0 | 0 | 0 | 0 | 3522154.9148 | 0 | 0 | 0 | 0 | 0 | 0 | 527.5636 | 0 | 0 | 0 | 0 | 0 | 0 | 0 | 0 | 0 | 64039.6049 | 0 | 0 | 0 | 0 | 0 | 0 | 0 | 527.5636 | 0 | 0 | 0 | 0 | 0 | 0
2016-06-10 14:00 | 0 | 0 | 0 | 0 | 0 | 0 | 714075.9565 | 482301 | 0 | 0 | 0 | 0 | 3754457.435 | 0 | 0 | 0 | 0 | 0 | 0 | 0 | 0 | 0 | 0 | 0 | 0 | 0 | 0 | 0 | 0 | 232302.5201 | 0 | 0 | 0 | 0 | 0 | 0 | 0 | -527.5636 | 0 | 0 | 0 | 0 | 0 | 0
2016-06-10 15:00 | 0 | 0 | 0 | 0 | 0 | 0 | 826261.3555 | 508873 | 0 | 0 | 0 | 0 | 4071845.7904 | 0 | 0 | 0 | 0 | 0 | 0 | 0 | 0 | 0 | 0 | 0 | 0 | 0 | 0 | 0 | 0 | 317388.3555 | 0 | 0 | 0 | 0 | 0 | 0 | 0 | 0 | 0 | 0 | 0 | 0 | 0 | 0
2016-06-10 16:00 | 0 | 0 | 0 | 0 | 0 | 0 | 885208.2474 | 531905 | 0 | 0 | 0 | 0 | 4424621.4742 | 0 | 0 | 0 | 0 | 0 | 0 | 527.5636 | 0 | 0 | 0 | 0 | 0 | 0 | 0 | 0 | 0 | 352775.6837 | 0 | 0 | 0 | 0 | 0 | 0 | 0 | 527.5636 | 0 | 0 | 0 | 0 | 0 | 0
2016-06-10 17:00 | 0 | 0 | 0 | 0 | 0 | 22706.6232 | 902766.1734 | 551022 | 0 | 0 | 0 | 0 | 4799072.2708 | 0 | 0 | 0 | 0 | 0 | 0 | 527.5636 | 0 | 0 | 0 | 0 | 0 | 0 | 0 | 0 | 0 | 374450.7966 | 0 | 0 | 0 | 0 | 0 | 0 | 0 | 0 | 0 | 0 | 0 | 0 | 0 | 0
2016-06-10 18:00 | 0 | 0 | 0 | 0 | 0 | 40923.862 | 900313.3709 | 567314 | 0 | 0 | 0 | 0 | 5173523.0673 | 0 | 0 | 0 | 0 | 0 | 0 | 0 | 0 | 0 | 0 | 0 | 0 | 0 | 0 | 0 | 0 | 374450.7966 | 0 | 0 | 0 | 0 | 0 | 0 | 0 | -527.5636 | 0 | 0 | 0 | 0 | 0 | 0
2016-06-10 19:00 | 0 | 0 | 0 | 0 | 0 | 0 | 889436.6226 | 579868 | 0 | 0 | 0 | 0 | 5483091.6899 | 0 | 0 | 0 | 0 | 0 | 0 | 0 | 0 | 0 | 0 | 0 | 0 | 0 | 0 | 0 | 0 | 309568.6226 | 0 | 0 | 0 | 0 | 0 | 0 | 0 | 0 | 0 | 0 | 0 | 0 | 0 | 0
2016-06-10 20:00 | 0 | 0 | 0 | 0 | 0 | 0 | 869337.343 | 589997 | 0 | 0 | 0 | 0 | 5761904.4693 | 0 | 0 | 0 | 0 | 0 | 0 | 527.5636 | 0 | 0 | 0 | 0 | 0 | 0 | 0 | 0 | 0 | 278812.7794 | 0 | 0 | 0 | 0 | 0 | 0 | 0 | 527.5636 | 0 | 0 | 0 | 0 | 0 | 0
2016-06-10 21:00 | 0 | 0 | 0 | 0 | 0 | 0 | 829161.5842 | 593420 | 0 | 0 | 0 | 0 | 5998173.6171 | 0 | 0 | 0 | 0 | 0 | 0 | 0 | 0 | 0 | 0 | 0 | 0 | 0 | 0 | 0 | 0 | 236269.1478 | 0 | 0 | 0 | 0 | 0 | 0 | 0 | -527.5636 | 0 | 0 | 0 | 0 | 0 | 0
2016-06-10 22:00 | 0 | 0 | 0 | 0 | 0 | 0 | 763362.1496 | 587600 | 0 | 0 | 0 | 0 | 6173408.203 | 0 | 0 | 0 | 0 | 0 | 0 | 527.5636 | 0 | 0 | 0 | 0 | 0 | 0 | 0 | 0 | 0 | 175234.5859 | 0 | 0 | 0 | 0 | 0 | 0 | 0 | 527.5636 | 0 | 0 | 0 | 0 | 0 | 0
2016-06-10 23:00 | 0 | 0 | 0 | 0 | 0 | 0 | 651705.1233 | 573688 | 0 | 0 | 0 | 0 | 6251425.3263 | 0 | 0 | 0 | 0 | 0 | 0 | 527.5636 | 0 | 0 | 0 | 0 | 0 | 0 | 0 | 0 | 0 | 78017.1233 | 0 | 0 | 0 | 0 | 0 | 0 | 0 | 0 | 0 | 0 | 0 | 0 | 0 | 0
2016-06-11 | 0 | 0 | 0 | 0 | 0 | 0 | 491232.3086 | 556480 | 0 | 0 | 0 | 0 | 6186177.6349 | 0 | 0 | 0 | 0 | 0 | 0 | 527.5636 | 0 | 0 | 0 | 0 | 0 | 0 | 0 | 0 | 0 | -65247.6914 | 0 | 0 | 0 | 0 | 0 | 0 | 0 | 0 | 0 | 0 | 0 | 0 | 0 | 0
2016-06-11 01:00 | 0 | 0 | 0 | 0 | 0 | 0 | 259425.9061 | 540736 | 0 | 0 | 0 | 0 | 5904867.5411 | 0 | 0 | 0 | 0 | 0 | 0 | 527.5636 | 0 | 0 | 0 | 0 | 0 | 0 | 0 | 0 | 0 | -281310.0939 | 0 | 0 | 0 | 0 | 0 | 0 | 0 | 0 | 0 | 0 | 0 | 0 | 0 | 0
2016-06-11 02:00 | 0 | 0 | 0 | 0 | 0 | 103186.9336 | 39473.7062 | 517639 | 0 | 0 | 0 | 0 | 5530416.7445 | 0 | 0 | 0 | 0 | 0 | 0 | 0 | 0 | 0 | 0 | 0 | 0 | 0 | 0 | 0 | 0 | -374450.7966 | 0 | 0 | 0 | 0 | 0 | 0 | 0 | -527.5636 | 0 | 0 | 0 | 0 | 0 | 0
2016-06-11 03:00 | 0 | 0 | 0 | 0 | 0 | 112186.0263 | 3.1771 | 486640 | 0 | 0 | 0 | 0 | 5155965.9479 | 0 | 0 | 0 | 0 | 0 | 0 | 0 | 0 | 0 | 0 | 0 | 0 | 0 | 0 | 0 | 0 | -374450.7966 | 0 | 0 | 0 | 0 | 0 | 0 | 0 | 0 | 0 | 0 | 0 | 0 | 0 | 0
2016-06-11 04:00 | 0 | 0 | 0 | 0 | 0 | 81307.7671 | 0 | 455231 | 0 | 0 | 0 | 0 | 4781515.1513 | 0 | 0 | 0 | 0 | 0 | 0 | 527.5636 | 0 | 0 | 0 | 0 | 0 | 0 | 0 | 0 | 0 | -374450.7966 | 0 | 0 | 0 | 0 | 0 | 0 | 0 | 527.5636 | 0 | 0 | 0 | 0 | 0 | 0
2016-06-11 05:00 | 0 | 0 | 0 | 0 | 0 | 52002.2034 | 0 | 426453 | 0 | 0 | 0 | 0 | 4407064.3547 | 0 | 0 | 0 | 0 | 0 | 0 | 527.5636 | 0 | 0 | 0 | 0 | 0 | 0 | 0 | 0 | 0 | -374450.7966 | 0 | 0 | 0 | 0 | 0 | 0 | 0 | 0 | 0 | 0 | 0 | 0 | 0 | 0
2016-06-11 06:00 | 0 | 0 | 0 | 0 | 0 | 30710.6398 | 0 | 405689 | 0 | 0 | 0 | 0 | 4032613.5582 | 0 | 0 | 0 | 0 | 0 | 0 | 0 | 0 | 0 | 0 | 0 | 0 | 0 | 0 | 0 | 0 | -374450.7966 | 0 | 0 | 0 | 0 | 0 | 0 | 0 | -527.5636 | 0 | 0 | 0 | 0 | 0 | 0
2016-06-11 07:00 | 0 | 0 | 0 | 0 | 0 | 14321.7671 | 0 | 388245 | 0 | 0 | 0 | 0 | 3658162.7616 | 0 | 0 | 0 | 0 | 0 | 0 | 527.5636 | 0 | 0 | 0 | 0 | 0 | 0 | 0 | 0 | 0 | -374450.7966 | 0 | 0 | 0 | 0 | 0 | 0 | 0 | 527.5636 | 0 | 0 | 0 | 0 | 0 | 0
2016-06-11 08:00 | 0 | 0 | 0 | 0 | 0 | 1521.2034 | 0 | 375972 | 0 | 0 | 0 | 0 | 3283711.965 | 0 | 0 | 0 | 0 | 0 | 0 | 527.5636 | 0 | 0 | 0 | 0 | 0 | 0 | 0 | 0 | 0 | -374450.7966 | 0 | 0 | 0 | 0 | 0 | 0 | 0 | 0 | 0 | 0 | 0 | 0 | 0 | 0
2016-06-11 09:00 | 0 | 0 | 0 | 0 | 0 | 0 | 0 | 372056 | 0 | 0 | 0 | 0 | 2912183.5286 | 0 | 0 | 0 | 0 | 0 | 0 | 0 | 0 | 0 | 0 | 0 | 0 | 0 | 0 | 0 | 0 | -371528.4364 | 0 | 0 | 0 | 0 | 0 | 0 | 0 | -527.5636 | 0 | 0 | 0 | 0 | 0 | 0
2016-06-11 10:00 | 0 | 0 | 0 | 0 | 0 | 0 | 0 | 372473 | 0 | 0 | 0 | 0 | 2539182.965 | 0 | 0 | 0 | 0 | 0 | 0 | 527.5636 | 0 | 0 | 0 | 0 | 0 | 0 | 0 | 0 | 0 | -373000.5636 | 0 | 0 | 0 | 0 | 0 | 0 | 0 | 527.5636 | 0 | 0 | 0 | 0 | 0 | 0
2016-06-11 11:00 | 0 | 0 | 0 | 0 | 0 | 343422.4411 | 9.7375 | 382390 | 0 | 0 | 0 | 0 | 2500225.1436 | 0 | 0 | 0 | 0 | 0 | 0 | 527.5636 | 0 | 0 | 0 | 0 | 0 | 0 | 0 | 0 | 0 | -38957.8214 | 0 | 0 | 0 | 0 | 0 | 0 | 0 | 0 | 0 | 0 | 0 | 0 | 0 | 0
2016-06-11 12:00 | 0 | 0 | 0 | 0 | 0 | 0 | 111711.2036 | 405494 | 0 | 0 | 0 | 0 | 2206969.9109 | 0 | 0 | 0 | 0 | 0 | 0 | 0 | 0 | 0 | 0 | 0 | 0 | 0 | 0 | 0 | 0 | -293255.2327 | 0 | 0 | 0 | 0 | 0 | 0 | 0 | -527.5636 | 0 | 0 | 0 | 0 | 0 | 0
2016-06-11 13:00 | 0 | 0 | 0 | 0 | 0 | 0 | 374218.4374 | 438077 | 0 | 0 | 0 | 0 | 2143111.3483 | 0 | 0 | 0 | 0 | 0 | 0 | 0 | 0 | 0 | 0 | 0 | 0 | 0 | 0 | 0 | 0 | -63858.5626 | 0 | 0 | 0 | 0 | 0 | 0 | 0 | 0 | 0 | 0 | 0 | 0 | 0 | 0
2016-06-11 14:00 | 0 | 0 | 0 | 0 | 0 | 0 | 589943.8531 | 473340 | 0 | 0 | 0 | 0 | 2259187.6378 | 0 | 0 | 0 | 0 | 0 | 0 | 527.5636 | 0 | 0 | 0 | 0 | 0 | 0 | 0 | 0 | 0 | 116076.2895 | 0 | 0 | 0 | 0 | 0 | 0 | 0 | 527.5636 | 0 | 0 | 0 | 0 | 0 | 0
2016-06-11 15:00 | 0 | 0 | 0 | 0 | 0 | 0 | 727462.2543 | 506666 | 0 | 0 | 0 | 0 | 2480511.4557 | 0 | 0 | 0 | 0 | 0 | 0 | 0 | 0 | 0 | 0 | 0 | 0 | 0 | 0 | 0 | 0 | 221323.8179 | 0 | 0 | 0 | 0 | 0 | 0 | 0 | -527.5636 | 0 | 0 | 0 | 0 | 0 | 0
2016-06-11 16:00 | 0 | 0 | 0 | 0 | 0 | 0 | 803145.0222 | 534752 | 0 | 0 | 0 | 0 | 2748376.9142 | 0 | 0 | 0 | 0 | 0 | 0 | 527.5636 | 0 | 0 | 0 | 0 | 0 | 0 | 0 | 0 | 0 | 267865.4585 | 0 | 0 | 0 | 0 | 0 | 0 | 0 | 527.5636 | 0 | 0 | 0 | 0 | 0 | 0
2016-06-11 17:00 | 0 | 0 | 0 | 0 | 0 | 0 | 828240.4004 | 555285 | 0 | 0 | 0 | 0 | 3021332.3146 | 0 | 0 | 0 | 0 | 0 | 0 | 527.5636 | 0 | 0 | 0 | 0 | 0 | 0 | 0 | 0 | 0 | 272955.4004 | 0 | 0 | 0 | 0 | 0 | 0 | 0 | 0 | 0 | 0 | 0 | 0 | 0 | 0
2016-06-11 18:00 | 0 | 0 | 0 | 0 | 0 | 0 | 821276.8533 | 571006 | 0 | 0 | 0 | 0 | 3271603.1679 | 0 | 0 | 0 | 0 | 0 | 0 | 527.5636 | 0 | 0 | 0 | 0 | 0 | 0 | 0 | 0 | 0 | 250270.8533 | 0 | 0 | 0 | 0 | 0 | 0 | 0 | 0 | 0 | 0 | 0 | 0 | 0 | 0
2016-06-11 19:00 | 0 | 0 | 0 | 0 | 0 | 0 | 805051.546 | 582511 | 0 | 0 | 0 | 0 | 3494143.7139 | 0 | 0 | 0 | 0 | 0 | 0 | 527.5636 | 0 | 0 | 0 | 0 | 0 | 0 | 0 | 0 | 0 | 222540.546 | 0 | 0 | 0 | 0 | 0 | 0 | 0 | 0 | 0 | 0 | 0 | 0 | 0 | 0
2016-06-11 20:00 | 0 | 0 | 0 | 0 | 0 | 0 | 777269.6303 | 590597 | 0 | 0 | 0 | 0 | 3680816.3442 | 0 | 0 | 0 | 0 | 0 | 0 | 527.5636 | 0 | 0 | 0 | 0 | 0 | 0 | 0 | 0 | 0 | 186672.6303 | 0 | 0 | 0 | 0 | 0 | 0 | 0 | 0 | 0 | 0 | 0 | 0 | 0 | 0
2016-06-11 21:00 | 0 | 0 | 0 | 0 | 0 | 235896.5352 | 733603.2614 | 595049 | 0 | 0 | 0 | 0 | 4055267.1408 | 0 | 0 | 0 | 0 | 0 | 0 | 527.5636 | 0 | 0 | 0 | 0 | 0 | 0 | 0 | 0 | 0 | 374450.7966 | 0 | 0 | 0 | 0 | 0 | 0 | 0 | 0 | 0 | 0 | 0 | 0 | 0 | 0
2016-06-11 22:00 | 0 | 0 | 0 | 0 | 0 | 0 | 666922.8119 | 591829 | 0 | 0 | 0 | 0 | 4130888.5163 | 0 | 0 | 0 | 0 | 0 | 0 | 0 | 0 | 0 | 0 | 0 | 0 | 0 | 0 | 0 | 0 | 75621.3755 | 0 | 0 | 0 | 0 | 0 | 0 | 0 | -527.5636 | 0 | 0 | 0 | 0 | 0 | 0
2016-06-11 23:00 | 0 | 0 | 0 | 0 | 0 | 0 | 572037.7184 | 580903 | 0 | 0 | 0 | 0 | 4121495.6711 | 0 | 0 | 0 | 0 | 0 | 0 | 527.5636 | 0 | 0 | 0 | 0 | 0 | 0 | 0 | 0 | 0 | -9392.8453 | 0 | 0 | 0 | 0 | 0 | 0 | 0 | 527.5636 | 0 | 0 | 0 | 0 | 0 | 0
2016-06-12 | 0 | 0 | 0 | 0 | 0 | 0 | 435034.6237 | 566512 | 0 | 0 | 0 | 0 | 3990018.2948 | 0 | 0 | 0 | 0 | 0 | 0 | 527.5636 | 0 | 0 | 0 | 0 | 0 | 0 | 0 | 0 | 0 | -131477.3763 | 0 | 0 | 0 | 0 | 0 | 0 | 0 | 0 | 0 | 0 | 0 | 0 | 0 | 0
2016-06-12 01:00 | 0 | 0 | 0 | 0 | 0 | 0 | 246514.3239 | 552841 | 0 | 0 | 0 | 0 | 3683691.6187 | 0 | 0 | 0 | 0 | 0 | 0 | 527.5636 | 0 | 0 | 0 | 0 | 0 | 0 | 0 | 0 | 0 | -306326.6761 | 0 | 0 | 0 | 0 | 0 | 0 | 0 | 0 | 0 | 0 | 0 | 0 | 0 | 0
2016-06-12 02:00 | 0 | 0 | 0 | 0 | 0 | 126280.7266 | 30040.9132 | 531300 | 0 | 0 | 0 | 0 | 3309240.8221 | 0 | 0 | 0 | 0 | 0 | 0 | 0 | 0 | 0 | 0 | 0 | 0 | 0 | 0 | 0 | 0 | -374450.7966 | 0 | 0 | 0 | 0 | 0 | 0 | 0 | -527.5636 | 0 | 0 | 0 | 0 | 0 | 0
2016-06-12 03:00 | 0 | 0 | 0 | 0 | 0 | 675680.1591 | 1.9402 | 501243 | 0 | 0 | 0 | 0 | 3483679.9215 | 0 | 0 | 0 | 0 | 0 | 0 | 0 | 0 | 0 | 0 | 0 | 0 | 0 | 0 | 0 | 0 | 174439.0994 | 0 | 0 | 0 | 0 | 0 | 0 | 0 | 0 | 0 | 0 | 0 | 0 | 0 | 0
2016-06-12 04:00 | 0 | 0 | 0 | 0 | 0 | 96763.7671 | 0 | 470687 | 0 | 0 | 0 | 0 | 3109229.1249 | 0 | 0 | 0 | 0 | 0 | 0 | 527.5636 | 0 | 0 | 0 | 0 | 0 | 0 | 0 | 0 | 0 | -374450.7966 | 0 | 0 | 0 | 0 | 0 | 0 | 0 | 527.5636 | 0 | 0 | 0 | 0 | 0 | 0
2016-06-12 05:00 | 0 | 0 | 0 | 0 | 0 | 67075.6398 | 0 | 442054 | 0 | 0 | 0 | 0 | 2734778.3283 | 0 | 0 | 0 | 0 | 0 | 0 | 0 | 0 | 0 | 0 | 0 | 0 | 0 | 0 | 0 | 0 | -374450.7966 | 0 | 0 | 0 | 0 | 0 | 0 | 0 | -527.5636 | 0 | 0 | 0 | 0 | 0 | 0
2016-06-12 06:00 | 0 | 0 | 0 | 0 | 0 | 44287.7671 | 0 | 418211 | 0 | 0 | 0 | 0 | 2360327.5317 | 0 | 0 | 0 | 0 | 0 | 0 | 527.5636 | 0 | 0 | 0 | 0 | 0 | 0 | 0 | 0 | 0 | -374450.7966 | 0 | 0 | 0 | 0 | 0 | 0 | 0 | 527.5636 | 0 | 0 | 0 | 0 | 0 | 0
2016-06-12 07:00 | 0 | 0 | 0 | 0 | 0 | 25449.6398 | 0 | 400428 | 0 | 0 | 0 | 0 | 1985876.7351 | 0 | 0 | 0 | 0 | 0 | 0 | 0 | 0 | 0 | 0 | 0 | 0 | 0 | 0 | 0 | 0 | -374450.7966 | 0 | 0 | 0 | 0 | 0 | 0 | 0 | -527.5636 | 0 | 0 | 0 | 0 | 0 | 0
2016-06-12 08:00 | 0 | 0 | 0 | 0 | 0 | 13643.7671 | 0 | 387567 | 0 | 0 | 0 | 0 | 1611425.9386 | 0 | 0 | 0 | 0 | 0 | 0 | 527.5636 | 0 | 0 | 0 | 0 | 0 | 0 | 0 | 0 | 0 | -374450.7966 | 0 | 0 | 0 | 0 | 0 | 0 | 0 | 527.5636 | 0 | 0 | 0 | 0 | 0 | 0
2016-06-12 09:00 | 0 | 0 | 0 | 0 | 0 | 5569.2034 | 0 | 380020 | 0 | 0 | 0 | 0 | 1236975.142 | 0 | 0 | 0 | 0 | 0 | 0 | 527.5636 | 0 | 0 | 0 | 0 | 0 | 0 | 0 | 0 | 0 | -374450.7966 | 0 | 0 | 0 | 0 | 0 | 0 | 0 | 0 | 0 | 0 | 0 | 0 | 0 | 0
2016-06-12 10:00 | 0 | 0 | 0 | 0 | 0 | 1231.6398 | 0 | 376210 | 0 | 0 | 0 | 0 | 862524.3454 | 0 | 0 | 0 | 0 | 0 | 0 | 0 | 0 | 0 | 0 | 0 | 0 | 0 | 0 | 0 | 0 | -374450.7966 | 0 | 0 | 0 | 0 | 0 | 0 | 0 | -527.5636 | 0 | 0 | 0 | 0 | 0 | 0
2016-06-12 11:00 | 0 | 0 | 0 | 0 | 0 | 9568.6317 | 4.5717 | 384024 | 0 | 0 | 0 | 0 | 488073.5488 | 0 | 0 | 0 | 0 | 0 | 0 | 0 | 0 | 0 | 0 | 0 | 0 | 0 | 0 | 0 | 0 | -374450.7966 | 0 | 0 | 0 | 0 | 0 | 0 | 0 | 0 | 0 | 0 | 0 | 0 | 0 | 0
2016-06-12 12:00 | 0 | 0 | 0 | 0 | 0 | 0 | 126081.801 | 407958 | 0 | 0 | 0 | 0 | 206197.3498 | 0 | 0 | 0 | 0 | 0 | 0 | 0 | 0 | 0 | 0 | 0 | 0 | 0 | 0 | 0 | 0 | -281876.199 | 0 | 0 | 0 | 0 | 0 | 0 | 0 | 0 | 0 | 0 | 0 | 0 | 0 | 0
2016-06-12 13:00 | 0 | 0 | 0 | 0 | 0 | 0 | 501755.6568 | 437678 | 0 | 0 | 0 | 0 | 270275.0067 | 0 | 0 | 0 | 0 | 0 | 0 | 0 | 0 | 0 | 0 | 0 | 0 | 0 | 0 | 0 | 0 | 64077.6568 | 0 | 0 | 0 | 0 | 0 | 0 | 0 | 0 | 0 | 0 | 0 | 0 | 0 | 0
2016-06-12 14:00 | 0 | 0 | 0 | 0 | 0 | 0 | 742486.5756 | 468012 | 0 | 0 | 0 | 0 | 544749.5822 | 0 | 0 | 0 | 0 | 0 | 0 | 0 | 0 | 0 | 0 | 0 | 0 | 0 | 0 | 0 | 0 | 274474.5756 | 0 | 0 | 0 | 0 | 0 | 0 | 0 | 0 | 0 | 0 | 0 | 0 | 0 | 0
2016-06-12 15:00 | 0 | 0 | 0 | 0 | 0 | 0 | 869137.7966 | 494687 | 0 | 0 | 0 | 0 | 919200.3788 | 0 | 0 | 0 | 0 | 0 | 0 | 0 | 0 | 0 | 0 | 0 | 0 | 0 | 0 | 0 | 0 | 374450.7966 | 0 | 0 | 0 | 0 | 0 | 0 | 0 | 0 | 0 | 0 | 0 | 0 | 0 | 0
2016-06-12 16:00 | 0 | 0 | 0 | 0 | 0 | 0 | 891872.7966 | 517422 | 0 | 0 | 0 | 0 | 1293651.1754 | 0 | 0 | 0 | 0 | 0 | 0 | 0 | 0 | 0 | 0 | 0 | 0 | 0 | 0 | 0 | 0 | 374450.7966 | 0 | 0 | 0 | 0 | 0 | 0 | 0 | 0 | 0 | 0 | 0 | 0 | 0 | 0
2016-06-12 17:00 | 0 | 0 | 0 | 0 | 0 | 0 | 909465.3602 | 534487 | 0 | 0 | 0 | 0 | 1668101.972 | 0 | 0 | 0 | 0 | 0 | 0 | 527.5636 | 0 | 0 | 0 | 0 | 0 | 0 | 0 | 0 | 0 | 374450.7966 | 0 | 0 | 0 | 0 | 0 | 0 | 0 | 527.5636 | 0 | 0 | 0 | 0 | 0 | 0
2016-06-12 18:00 | 0 | 0 | 0 | 0 | 0 | 0 | 919544.2329 | 545621 | 0 | 0 | 0 | 0 | 2042552.7686 | 0 | 0 | 0 | 0 | 0 | 0 | 0 | 0 | 0 | 0 | 0 | 0 | 0 | 0 | 0 | 0 | 374450.7966 | 0 | 0 | 0 | 0 | 0 | 0 | 0 | -527.5636 | 0 | 0 | 0 | 0 | 0 | 0
2016-06-12 19:00 | 0 | 0 | 0 | 0 | 0 | 0 | 927702.3602 | 552724 | 0 | 0 | 0 | 0 | 2417003.5651 | 0 | 0 | 0 | 0 | 0 | 0 | 527.5636 | 0 | 0 | 0 | 0 | 0 | 0 | 0 | 0 | 0 | 374450.7966 | 0 | 0 | 0 | 0 | 0 | 0 | 0 | 527.5636 | 0 | 0 | 0 | 0 | 0 | 0
2016-06-12 20:00 | 0 | 0 | 0 | 0 | 0 | 0 | 923901.3312 | 556947 | 0 | 0 | 0 | 0 | 2783957.8963 | 0 | 0 | 0 | 0 | 0 | 0 | 527.5636 | 0 | 0 | 0 | 0 | 0 | 0 | 0 | 0 | 0 | 366954.3312 | 0 | 0 | 0 | 0 | 0 | 0 | 0 | 0 | 0 | 0 | 0 | 0 | 0 | 0
2016-06-12 21:00 | 0 | 0 | 0 | 0 | 0 | 29957.2482 | 902713.9848 | 558748 | 0 | 0 | 0 | 0 | 3158408.6929 | 0 | 0 | 0 | 0 | 0 | 0 | 0 | 0 | 0 | 0 | 0 | 0 | 0 | 0 | 0 | 0 | 374450.7966 | 0 | 0 | 0 | 0 | 0 | 0 | 0 | -527.5636 | 0 | 0 | 0 | 0 | 0 | 0
2016-06-12 22:00 | 0 | 0 | 0 | 0 | 0 | 0 | 859819.8528 | 554207 | 0 | 0 | 0 | 0 | 3464021.5457 | 0 | 0 | 0 | 0 | 0 | 0 | 0 | 0 | 0 | 0 | 0 | 0 | 0 | 0 | 0 | 0 | 305612.8528 | 0 | 0 | 0 | 0 | 0 | 0 | 0 | 0 | 0 | 0 | 0 | 0 | 0 | 0
2016-06-12 23:00 | 0 | 0 | 0 | 0 | 0 | 0 | 769369.6832 | 543277 | 0 | 0 | 0 | 0 | 3689586.6652 | 0 | 0 | 0 | 0 | 0 | 0 | 527.5636 | 0 | 0 | 0 | 0 | 0 | 0 | 0 | 0 | 0 | 225565.1196 | 0 | 0 | 0 | 0 | 0 | 0 | 0 | 527.5636 | 0 | 0 | 0 | 0 | 0 | 0
2016-06-13 | 0 | 0 | 0 | 0 | 0 | 0 | 638892.9477 | 530139 | 0 | 0 | 0 | 0 | 3798340.613 | 0 | 0 | 0 | 0 | 0 | 0 | 527.5636 | 0 | 0 | 0 | 0 | 0 | 0 | 0 | 0 | 0 | 108753.9477 | 0 | 0 | 0 | 0 | 0 | 0 | 0 | 0 | 0 | 0 | 0 | 0 | 0 | 0
2016-06-13 01:00 | 0 | 0 | 0 | 0 | 0 | 0 | 368093.8434 | 519068 | 0 | 0 | 0 | 0 | 3647366.4564 | 0 | 0 | 0 | 0 | 0 | 0 | 527.5636 | 0 | 0 | 0 | 0 | 0 | 0 | 0 | 0 | 0 | -150974.1566 | 0 | 0 | 0 | 0 | 0 | 0 | 0 | 0 | 0 | 0 | 0 | 0 | 0 | 0
2016-06-13 02:00 | 0 | 0 | 0 | 0 | 0 | 429590.7674 | 43491.4848 | 498816 | 0 | 0 | 0 | 0 | 3622160.2722 | 0 | 0 | 0 | 0 | 0 | 0 | 0 | 0 | 0 | 0 | 0 | 0 | 0 | 0 | 0 | 0 | -25206.1841 | 0 | 0 | 0 | 0 | 0 | 0 | 0 | -527.5636 | 0 | 0 | 0 | 0 | 0 | 0
2016-06-13 03:00 | 0 | 0 | 0 | 0 | 0 | 94683.8808 | 3.3226 | 469138 | 0 | 0 | 0 | 0 | 3247709.4757 | 0 | 0 | 0 | 0 | 0 | 0 | 0 | 0 | 0 | 0 | 0 | 0 | 0 | 0 | 0 | 0 | -374450.7966 | 0 | 0 | 0 | 0 | 0 | 0 | 0 | 0 | 0 | 0 | 0 | 0 | 0 | 0
2016-06-13 04:00 | 0 | 0 | 0 | 0 | 0 | 65260.2034 | 0 | 439711 | 0 | 0 | 0 | 0 | 2873258.6791 | 0 | 0 | 0 | 0 | 0 | 0 | 0 | 0 | 0 | 0 | 0 | 0 | 0 | 0 | 0 | 0 | -374450.7966 | 0 | 0 | 0 | 0 | 0 | 0 | 0 | 0 | 0 | 0 | 0 | 0 | 0 | 0
2016-06-13 05:00 | 0 | 0 | 0 | 0 | 0 | 41283.7671 | 0 | 415207 | 0 | 0 | 0 | 0 | 2498807.8825 | 0 | 0 | 0 | 0 | 0 | 0 | 527.5636 | 0 | 0 | 0 | 0 | 0 | 0 | 0 | 0 | 0 | -374450.7966 | 0 | 0 | 0 | 0 | 0 | 0 | 0 | 527.5636 | 0 | 0 | 0 | 0 | 0 | 0
2016-06-13 06:00 | 0 | 0 | 0 | 0 | 0 | 19538.6398 | 0 | 394517 | 0 | 0 | 0 | 0 | 2124357.0859 | 0 | 0 | 0 | 0 | 0 | 0 | 0 | 0 | 0 | 0 | 0 | 0 | 0 | 0 | 0 | 0 | -374450.7966 | 0 | 0 | 0 | 0 | 0 | 0 | 0 | -527.5636 | 0 | 0 | 0 | 0 | 0 | 0
2016-06-13 07:00 | 0 | 0 | 0 | 0 | 0 | 6715.7671 | 0 | 380639 | 0 | 0 | 0 | 0 | 1749906.2893 | 0 | 0 | 0 | 0 | 0 | 0 | 527.5636 | 0 | 0 | 0 | 0 | 0 | 0 | 0 | 0 | 0 | -374450.7966 | 0 | 0 | 0 | 0 | 0 | 0 | 0 | 527.5636 | 0 | 0 | 0 | 0 | 0 | 0
2016-06-13 08:00 | 0 | 0 | 0 | 0 | 0 | 0 | 0 | 374559 | 0 | 0 | 0 | 0 | 1375874.853 | 0 | 0 | 0 | 0 | 0 | 0 | 0 | 0 | 0 | 0 | 0 | 0 | 0 | 0 | 0 | 0 | -374031.4364 | 0 | 0 | 0 | 0 | 0 | 0 | 0 | -527.5636 | 0 | 0 | 0 | 0 | 0 | 0
2016-06-13 09:00 | 0 | 0 | 0 | 0 | 0 | 219415.6501 | 0 | 379564 | 0 | 0 | 0 | 0 | 1215198.9394 | 0 | 0 | 0 | 0 | 0 | 0 | 527.5636 | 0 | 0 | 0 | 0 | 0 | 0 | 0 | 0 | 0 | -160675.9135 | 0 | 0 | 0 | 0 | 0 | 0 | 0 | 527.5636 | 0 | 0 | 0 | 0 | 0 | 0
2016-06-13 10:00 | 0 | 0 | 0 | 0 | 0 | 19744.2034 | 0 | 394195 | 0 | 0 | 0 | 0 | 840748.1429 | 0 | 0 | 0 | 0 | 0 | 0 | 527.5636 | 0 | 0 | 0 | 0 | 0 | 0 | 0 | 0 | 0 | -374450.7966 | 0 | 0 | 0 | 0 | 0 | 0 | 0 | 0 | 0 | 0 | 0 | 0 | 0 | 0
2016-06-13 11:00 | 0 | 0 | 0 | 0 | 0 | 167077.2311 | 4.8506 | 416210 | 0 | 0 | 0 | 0 | 592147.7882 | 0 | 0 | 0 | 0 | 0 | 0 | 0 | 0 | 0 | 0 | 0 | 0 | 0 | 0 | 0 | 0 | -248600.3547 | 0 | 0 | 0 | 0 | 0 | 0 | 0 | -527.5636 | 0 | 0 | 0 | 0 | 0 | 0
2016-06-13 12:00 | 0 | 0 | 0 | 0 | 0 | 0 | 171512.4286 | 440541 | 0 | 0 | 0 | 0 | 323119.2168 | 0 | 0 | 0 | 0 | 0 | 0 | 0 | 0 | 0 | 0 | 0 | 0 | 0 | 0 | 0 | 0 | -269028.5714 | 0 | 0 | 0 | 0 | 0 | 0 | 0 | 0 | 0 | 0 | 0 | 0 | 0 | 0
2016-06-13 13:00 | 0 | 0 | 0 | 0 | 0 | 0 | 566231.2147 | 467299 | 0 | 0 | 0 | 0 | 422051.4315 | 0 | 0 | 0 | 0 | 0 | 0 | 0 | 0 | 0 | 0 | 0 | 0 | 0 | 0 | 0 | 0 | 98932.2147 | 0 | 0 | 0 | 0 | 0 | 0 | 0 | 0 | 0 | 0 | 0 | 0 | 0 | 0
2016-06-13 14:00 | 0 | 0 | 0 | 0 | 0 | 0 | 809194.4685 | 495712 | 0 | 0 | 0 | 0 | 735533.9 | 0 | 0 | 0 | 0 | 0 | 0 | 0 | 0 | 0 | 0 | 0 | 0 | 0 | 0 | 0 | 0 | 313482.4685 | 0 | 0 | 0 | 0 | 0 | 0 | 0 | 0 | 0 | 0 | 0 | 0 | 0 | 0
2016-06-13 15:00 | 0 | 0 | 0 | 0 | 0 | 0 | 897020.7966 | 522570 | 0 | 0 | 0 | 0 | 1109984.6966 | 0 | 0 | 0 | 0 | 0 | 0 | 0 | 0 | 0 | 0 | 0 | 0 | 0 | 0 | 0 | 0 | 374450.7966 | 0 | 0 | 0 | 0 | 0 | 0 | 0 | 0 | 0 | 0 | 0 | 0 | 0 | 0
2016-06-13 16:00 | 0 | 0 | 0 | 0 | 0 | 0 | 920034.7966 | 545584 | 0 | 0 | 0 | 0 | 1484435.4932 | 0 | 0 | 0 | 0 | 0 | 0 | 0 | 0 | 0 | 0 | 0 | 0 | 0 | 0 | 0 | 0 | 374450.7966 | 0 | 0 | 0 | 0 | 0 | 0 | 0 | 0 | 0 | 0 | 0 | 0 | 0 | 0
2016-06-13 17:00 | 0 | 0 | 0 | 0 | 0 | 0 | 939919.7966 | 565469 | 0 | 0 | 0 | 0 | 1858886.2897 | 0 | 0 | 0 | 0 | 0 | 0 | 0 | 0 | 0 | 0 | 0 | 0 | 0 | 0 | 0 | 0 | 374450.7966 | 0 | 0 | 0 | 0 | 0 | 0 | 0 | 0 | 0 | 0 | 0 | 0 | 0 | 0
2016-06-13 18:00 | 0 | 0 | 0 | 0 | 0 | 0 | 955321.3602 | 580343 | 0 | 0 | 0 | 0 | 2233337.0863 | 0 | 0 | 0 | 0 | 0 | 0 | 527.5636 | 0 | 0 | 0 | 0 | 0 | 0 | 0 | 0 | 0 | 374450.7966 | 0 | 0 | 0 | 0 | 0 | 0 | 0 | 527.5636 | 0 | 0 | 0 | 0 | 0 | 0
2016-06-13 19:00 | 0 | 0 | 0 | 0 | 0 | 0 | 950543.8305 | 589658 | 0 | 0 | 0 | 0 | 2594222.9168 | 0 | 0 | 0 | 0 | 0 | 0 | 527.5636 | 0 | 0 | 0 | 0 | 0 | 0 | 0 | 0 | 0 | 360885.8305 | 0 | 0 | 0 | 0 | 0 | 0 | 0 | 0 | 0 | 0 | 0 | 0 | 0 | 0
2016-06-13 20:00 | 0 | 0 | 0 | 0 | 0 | 27285.9888 | 942443.8078 | 595279 | 0 | 0 | 0 | 0 | 2968673.7134 | 0 | 0 | 0 | 0 | 0 | 0 | 527.5636 | 0 | 0 | 0 | 0 | 0 | 0 | 0 | 0 | 0 | 374450.7966 | 0 | 0 | 0 | 0 | 0 | 0 | 0 | 0 | 0 | 0 | 0 | 0 | 0 | 0
2016-06-13 21:00 | 0 | 0 | 0 | 0 | 0 | 0 | 929710.459 | 596967 | 0 | 0 | 0 | 0 | 3301417.1724 | 0 | 0 | 0 | 0 | 0 | 0 | 527.5636 | 0 | 0 | 0 | 0 | 0 | 0 | 0 | 0 | 0 | 332743.459 | 0 | 0 | 0 | 0 | 0 | 0 | 0 | 0 | 0 | 0 | 0 | 0 | 0 | 0
2016-06-13 22:00 | 0 | 0 | 0 | 0 | 0 | 75222.9552 | 889791.2777 | 591091 | 0 | 0 | 0 | 0 | 3675867.969 | 0 | 0 | 0 | 0 | 0 | 0 | 0 | 0 | 0 | 0 | 0 | 0 | 0 | 0 | 0 | 0 | 374450.7966 | 0 | 0 | 0 | 0 | 0 | 0 | 0 | -527.5636 | 0 | 0 | 0 | 0 | 0 | 0
2016-06-13 23:00 | 0 | 0 | 0 | 0 | 0 | 0 | 788904.4046 | 579889 | 0 | 0 | 0 | 0 | 3884355.81 | 0 | 0 | 0 | 0 | 0 | 0 | 527.5636 | 0 | 0 | 0 | 0 | 0 | 0 | 0 | 0 | 0 | 208487.841 | 0 | 0 | 0 | 0 | 0 | 0 | 0 | 527.5636 | 0 | 0 | 0 | 0 | 0 | 0
2016-06-14 | 0 | 0 | 0 | 0 | 0 | 0 | 652691.0357 | 565632 | 0 | 0 | 0 | 0 | 3971414.8457 | 0 | 0 | 0 | 0 | 0 | 0 | 527.5636 | 0 | 0 | 0 | 0 | 0 | 0 | 0 | 0 | 0 | 87059.0357 | 0 | 0 | 0 | 0 | 0 | 0 | 0 | 0 | 0 | 0 | 0 | 0 | 0 | 0
2016-06-14 01:00 | 0 | 0 | 0 | 0 | 0 | 0 | 357482.9713 | 551948 | 0 | 0 | 0 | 0 | 3777477.3806 | 0 | 0 | 0 | 0 | 0 | 0 | 0 | 0 | 0 | 0 | 0 | 0 | 0 | 0 | 0 | 0 | -193937.4651 | 0 | 0 | 0 | 0 | 0 | 0 | 0 | -527.5636 | 0 | 0 | 0 | 0 | 0 | 0
2016-06-14 02:00 | 0 | 0 | 0 | 0 | 0 | 422664.3895 | 49706.8574 | 527027 | 0 | 0 | 0 | 0 | 3722294.0639 | 0 | 0 | 0 | 0 | 0 | 0 | 527.5636 | 0 | 0 | 0 | 0 | 0 | 0 | 0 | 0 | 0 | -55183.3167 | 0 | 0 | 0 | 0 | 0 | 0 | 0 | 527.5636 | 0 | 0 | 0 | 0 | 0 | 0
2016-06-14 03:00 | 0 | 0 | 0 | 0 | 0 | 116876.6398 | 0 | 491855 | 0 | 0 | 0 | 0 | 3347843.2673 | 0 | 0 | 0 | 0 | 0 | 0 | 0 | 0 | 0 | 0 | 0 | 0 | 0 | 0 | 0 | 0 | -374450.7966 | 0 | 0 | 0 | 0 | 0 | 0 | 0 | -527.5636 | 0 | 0 | 0 | 0 | 0 | 0
2016-06-14 04:00 | 0 | 0 | 0 | 0 | 0 | 403967.3266 | 0 | 458318 | 0 | 0 | 0 | 0 | 3292965.0303 | 0 | 0 | 0 | 0 | 0 | 0 | 527.5636 | 0 | 0 | 0 | 0 | 0 | 0 | 0 | 0 | 0 | -54878.237 | 0 | 0 | 0 | 0 | 0 | 0 | 0 | 527.5636 | 0 | 0 | 0 | 0 | 0 | 0
2016-06-14 05:00 | 0 | 0 | 0 | 0 | 0 | 55243.2034 | 0 | 429694 | 0 | 0 | 0 | 0 | 2918514.2337 | 0 | 0 | 0 | 0 | 0 | 0 | 527.5636 | 0 | 0 | 0 | 0 | 0 | 0 | 0 | 0 | 0 | -374450.7966 | 0 | 0 | 0 | 0 | 0 | 0 | 0 | 0 | 0 | 0 | 0 | 0 | 0 | 0
2016-06-14 06:00 | 0 | 0 | 0 | 0 | 0 | 33631.6398 | 0 | 408610 | 0 | 0 | 0 | 0 | 2544063.4372 | 0 | 0 | 0 | 0 | 0 | 0 | 0 | 0 | 0 | 0 | 0 | 0 | 0 | 0 | 0 | 0 | -374450.7966 | 0 | 0 | 0 | 0 | 0 | 0 | 0 | -527.5636 | 0 | 0 | 0 | 0 | 0 | 0
2016-06-14 07:00 | 0 | 0 | 0 | 0 | 0 | 19082.7671 | 0 | 393006 | 0 | 0 | 0 | 0 | 2169612.6406 | 0 | 0 | 0 | 0 | 0 | 0 | 527.5636 | 0 | 0 | 0 | 0 | 0 | 0 | 0 | 0 | 0 | -374450.7966 | 0 | 0 | 0 | 0 | 0 | 0 | 0 | 527.5636 | 0 | 0 | 0 | 0 | 0 | 0
2016-06-14 08:00 | 0 | 0 | 0 | 0 | 0 | 11283.6398 | 0 | 386262 | 0 | 0 | 0 | 0 | 1795161.844 | 0 | 0 | 0 | 0 | 0 | 0 | 0 | 0 | 0 | 0 | 0 | 0 | 0 | 0 | 0 | 0 | -374450.7966 | 0 | 0 | 0 | 0 | 0 | 0 | 0 | -527.5636 | 0 | 0 | 0 | 0 | 0 | 0
2016-06-14 09:00 | 0 | 0 | 0 | 0 | 0 | 16338.7671 | 0 | 390262 | 0 | 0 | 0 | 0 | 1420711.0474 | 0 | 0 | 0 | 0 | 0 | 0 | 527.5636 | 0 | 0 | 0 | 0 | 0 | 0 | 0 | 0 | 0 | -374450.7966 | 0 | 0 | 0 | 0 | 0 | 0 | 0 | 527.5636 | 0 | 0 | 0 | 0 | 0 | 0
2016-06-14 10:00 | 0 | 0 | 0 | 0 | 0 | 30559.2034 | 0 | 405010 | 0 | 0 | 0 | 0 | 1046260.2508 | 0 | 0 | 0 | 0 | 0 | 0 | 527.5636 | 0 | 0 | 0 | 0 | 0 | 0 | 0 | 0 | 0 | -374450.7966 | 0 | 0 | 0 | 0 | 0 | 0 | 0 | 0 | 0 | 0 | 0 | 0 | 0 | 0
2016-06-14 11:00 | 0 | 0 | 0 | 0 | 0 | 261641.9434 | 16.0069 | 425599 | 0 | 0 | 0 | 0 | 882846.7648 | 0 | 0 | 0 | 0 | 0 | 0 | 0 | 0 | 0 | 0 | 0 | 0 | 0 | 0 | 0 | 0 | -163413.4861 | 0 | 0 | 0 | 0 | 0 | 0 | 0 | -527.5636 | 0 | 0 | 0 | 0 | 0 | 0
2016-06-14 12:00 | 0 | 0 | 0 | 0 | 0 | 0 | 201916.1908 | 449688 | 0 | 0 | 0 | 0 | 635074.9556 | 0 | 0 | 0 | 0 | 0 | 0 | 0 | 0 | 0 | 0 | 0 | 0 | 0 | 0 | 0 | 0 | -247771.8092 | 0 | 0 | 0 | 0 | 0 | 0 | 0 | 0 | 0 | 0 | 0 | 0 | 0 | 0
2016-06-14 13:00 | 0 | 0 | 0 | 0 | 0 | 36849.0654 | 668226.7236 | 476353 | 0 | 0 | 0 | 0 | 863797.7446 | 0 | 0 | 0 | 0 | 0 | 0 | 0 | 0 | 0 | 0 | 0 | 0 | 0 | 0 | 0 | 0 | 228722.789 | 0 | 0 | 0 | 0 | 0 | 0 | 0 | 0 | 0 | 0 | 0 | 0 | 0 | 0
2016-06-14 14:00 | 0 | 0 | 0 | 0 | 0 | 26860.0914 | 851534.7052 | 503944 | 0 | 0 | 0 | 0 | 1238248.5412 | 0 | 0 | 0 | 0 | 0 | 0 | 0 | 0 | 0 | 0 | 0 | 0 | 0 | 0 | 0 | 0 | 374450.7966 | 0 | 0 | 0 | 0 | 0 | 0 | 0 | 0 | 0 | 0 | 0 | 0 | 0 | 0
2016-06-14 15:00 | 0 | 0 | 0 | 0 | 0 | 0 | 905377.7966 | 530927 | 0 | 0 | 0 | 0 | 1612699.3378 | 0 | 0 | 0 | 0 | 0 | 0 | 0 | 0 | 0 | 0 | 0 | 0 | 0 | 0 | 0 | 0 | 374450.7966 | 0 | 0 | 0 | 0 | 0 | 0 | 0 | 0 | 0 | 0 | 0 | 0 | 0 | 0
2016-06-14 16:00 | 0 | 0 | 0 | 0 | 0 | 0 | 928402.7966 | 553952 | 0 | 0 | 0 | 0 | 1987150.1344 | 0 | 0 | 0 | 0 | 0 | 0 | 0 | 0 | 0 | 0 | 0 | 0 | 0 | 0 | 0 | 0 | 374450.7966 | 0 | 0 | 0 | 0 | 0 | 0 | 0 | 0 | 0 | 0 | 0 | 0 | 0 | 0
2016-06-14 17:00 | 0 | 0 | 0 | 0 | 0 | 0 | 948227.3602 | 573249 | 0 | 0 | 0 | 0 | 2361600.9309 | 0 | 0 | 0 | 0 | 0 | 0 | 527.5636 | 0 | 0 | 0 | 0 | 0 | 0 | 0 | 0 | 0 | 374450.7966 | 0 | 0 | 0 | 0 | 0 | 0 | 0 | 527.5636 | 0 | 0 | 0 | 0 | 0 | 0
2016-06-14 18:00 | 0 | 0 | 0 | 0 | 0 | 0 | 961531.7966 | 587081 | 0 | 0 | 0 | 0 | 2736051.7275 | 0 | 0 | 0 | 0 | 0 | 0 | 527.5636 | 0 | 0 | 0 | 0 | 0 | 0 | 0 | 0 | 0 | 374450.7966 | 0 | 0 | 0 | 0 | 0 | 0 | 0 | 0 | 0 | 0 | 0 | 0 | 0 | 0
2016-06-14 19:00 | 0 | 0 | 0 | 0 | 0 | 0 | 970137.7966 | 595687 | 0 | 0 | 0 | 0 | 3110502.5241 | 0 | 0 | 0 | 0 | 0 | 0 | 527.5636 | 0 | 0 | 0 | 0 | 0 | 0 | 0 | 0 | 0 | 374450.7966 | 0 | 0 | 0 | 0 | 0 | 0 | 0 | 0 | 0 | 0 | 0 | 0 | 0 | 0
2016-06-14 20:00 | 0 | 0 | 0 | 0 | 0 | 0 | 975745.2329 | 601822 | 0 | 0 | 0 | 0 | 3484953.3207 | 0 | 0 | 0 | 0 | 0 | 0 | 0 | 0 | 0 | 0 | 0 | 0 | 0 | 0 | 0 | 0 | 374450.7966 | 0 | 0 | 0 | 0 | 0 | 0 | 0 | -527.5636 | 0 | 0 | 0 | 0 | 0 | 0
2016-06-14 21:00 | 0 | 0 | 0 | 0 | 0 | 0 | 978715.3602 | 603737 | 0 | 0 | 0 | 0 | 3859404.1173 | 0 | 0 | 0 | 0 | 0 | 0 | 527.5636 | 0 | 0 | 0 | 0 | 0 | 0 | 0 | 0 | 0 | 374450.7966 | 0 | 0 | 0 | 0 | 0 | 0 | 0 | 527.5636 | 0 | 0 | 0 | 0 | 0 | 0
2016-06-14 22:00 | 0 | 0 | 0 | 0 | 0 | 0 | 953157.471 | 597600 | 0 | 0 | 0 | 0 | 4214961.5883 | 0 | 0 | 0 | 0 | 0 | 0 | 527.5636 | 0 | 0 | 0 | 0 | 0 | 0 | 0 | 0 | 0 | 355557.471 | 0 | 0 | 0 | 0 | 0 | 0 | 0 | 0 | 0 | 0 | 0 | 0 | 0 | 0
2016-06-14 23:00 | 0 | 0 | 0 | 0 | 0 | 0 | 851952.9721 | 585548 | 0 | 0 | 0 | 0 | 4481894.124 | 0 | 0 | 0 | 0 | 0 | 0 | 0 | 0 | 0 | 0 | 0 | 0 | 0 | 0 | 0 | 0 | 266932.5357 | 0 | 0 | 0 | 0 | 0 | 0 | 0 | -527.5636 | 0 | 0 | 0 | 0 | 0 | 0
2016-06-15 | 0 | 0 | 0 | 0 | 0 | 0 | 671810.8808 | 570965 | 0 | 0 | 0 | 0 | 4582212.4412 | 0 | 0 | 0 | 0 | 0 | 0 | 527.5636 | 0 | 0 | 0 | 0 | 0 | 0 | 0 | 0 | 0 | 100318.3171 | 0 | 0 | 0 | 0 | 0 | 0 | 0 | 527.5636 | 0 | 0 | 0 | 0 | 0 | 0
2016-06-15 01:00 | 0 | 0 | 0 | 0 | 0 | 0 | 365428.6461 | 557325 | 0 | 0 | 0 | 0 | 4390316.0872 | 0 | 0 | 0 | 0 | 0 | 0 | 527.5636 | 0 | 0 | 0 | 0 | 0 | 0 | 0 | 0 | 0 | -191896.3539 | 0 | 0 | 0 | 0 | 0 | 0 | 0 | 0 | 0 | 0 | 0 | 0 | 0 | 0
2016-06-15 02:00 | 0 | 0 | 0 | 0 | 0 | 113050.0246 | 44970.1788 | 532471 | 0 | 0 | 0 | 0 | 4015865.2907 | 0 | 0 | 0 | 0 | 0 | 0 | 527.5636 | 0 | 0 | 0 | 0 | 0 | 0 | 0 | 0 | 0 | -374450.7966 | 0 | 0 | 0 | 0 | 0 | 0 | 0 | 0 | 0 | 0 | 0 | 0 | 0 | 0
2016-06-15 03:00 | 0 | 0 | 0 | 0 | 0 | 123708.4748 | 3.165 | 498690 | 0 | 0 | 0 | 0 | 3641414.4941 | 0 | 0 | 0 | 0 | 0 | 0 | 0 | 0 | 0 | 0 | 0 | 0 | 0 | 0 | 0 | 0 | -374450.7966 | 0 | 0 | 0 | 0 | 0 | 0 | 0 | -527.5636 | 0 | 0 | 0 | 0 | 0 | 0
2016-06-15 04:00 | 0 | 0 | 0 | 0 | 0 | 91760.2034 | 0 | 466211 | 0 | 0 | 0 | 0 | 3266963.6975 | 0 | 0 | 0 | 0 | 0 | 0 | 0 | 0 | 0 | 0 | 0 | 0 | 0 | 0 | 0 | 0 | -374450.7966 | 0 | 0 | 0 | 0 | 0 | 0 | 0 | 0 | 0 | 0 | 0 | 0 | 0 | 0
2016-06-15 05:00 | 0 | 0 | 0 | 0 | 0 | 63691.2034 | 0 | 438142 | 0 | 0 | 0 | 0 | 2892512.9009 | 0 | 0 | 0 | 0 | 0 | 0 | 0 | 0 | 0 | 0 | 0 | 0 | 0 | 0 | 0 | 0 | -374450.7966 | 0 | 0 | 0 | 0 | 0 | 0 | 0 | 0 | 0 | 0 | 0 | 0 | 0 | 0
2016-06-15 06:00 | 0 | 0 | 0 | 0 | 0 | 43176.7671 | 0 | 417100 | 0 | 0 | 0 | 0 | 2518062.1043 | 0 | 0 | 0 | 0 | 0 | 0 | 527.5636 | 0 | 0 | 0 | 0 | 0 | 0 | 0 | 0 | 0 | -374450.7966 | 0 | 0 | 0 | 0 | 0 | 0 | 0 | 527.5636 | 0 | 0 | 0 | 0 | 0 | 0
2016-06-15 07:00 | 0 | 0 | 0 | 0 | 0 | 27133.6398 | 0 | 402112 | 0 | 0 | 0 | 0 | 2143611.3077 | 0 | 0 | 0 | 0 | 0 | 0 | 0 | 0 | 0 | 0 | 0 | 0 | 0 | 0 | 0 | 0 | -374450.7966 | 0 | 0 | 0 | 0 | 0 | 0 | 0 | -527.5636 | 0 | 0 | 0 | 0 | 0 | 0
2016-06-15 08:00 | 0 | 0 | 0 | 0 | 0 | 20835.7671 | 0 | 394759 | 0 | 0 | 0 | 0 | 1769160.5112 | 0 | 0 | 0 | 0 | 0 | 0 | 527.5636 | 0 | 0 | 0 | 0 | 0 | 0 | 0 | 0 | 0 | -374450.7966 | 0 | 0 | 0 | 0 | 0 | 0 | 0 | 527.5636 | 0 | 0 | 0 | 0 | 0 | 0
2016-06-15 09:00 | 0 | 0 | 0 | 0 | 0 | 24063.2034 | 0 | 398514 | 0 | 0 | 0 | 0 | 1394709.7146 | 0 | 0 | 0 | 0 | 0 | 0 | 527.5636 | 0 | 0 | 0 | 0 | 0 | 0 | 0 | 0 | 0 | -374450.7966 | 0 | 0 | 0 | 0 | 0 | 0 | 0 | 0 | 0 | 0 | 0 | 0 | 0 | 0
2016-06-15 10:00 | 0 | 0 | 0 | 0 | 0 | 38705.6398 | 0 | 413684 | 0 | 0 | 0 | 0 | 1020258.918 | 0 | 0 | 0 | 0 | 0 | 0 | 0 | 0 | 0 | 0 | 0 | 0 | 0 | 0 | 0 | 0 | -374450.7966 | 0 | 0 | 0 | 0 | 0 | 0 | 0 | -527.5636 | 0 | 0 | 0 | 0 | 0 | 0
2016-06-15 11:00 | 0 | 0 | 0 | 0 | 0 | 59780.5458 | 21.2213 | 433725 | 0 | 0 | 0 | 0 | 645808.1214 | 0 | 0 | 0 | 0 | 0 | 0 | 527.5636 | 0 | 0 | 0 | 0 | 0 | 0 | 0 | 0 | 0 | -374450.7966 | 0 | 0 | 0 | 0 | 0 | 0 | 0 | 527.5636 | 0 | 0 | 0 | 0 | 0 | 0
2016-06-15 12:00 | 0 | 0 | 0 | 0 | 0 | 0 | 182761.3803 | 458210 | 0 | 0 | 0 | 0 | 370887.0654 | 0 | 0 | 0 | 0 | 0 | 0 | 0 | 0 | 0 | 0 | 0 | 0 | 0 | 0 | 0 | 0 | -274921.056 | 0 | 0 | 0 | 0 | 0 | 0 | 0 | -527.5636 | 0 | 0 | 0 | 0 | 0 | 0
2016-06-15 13:00 | 0 | 0 | 0 | 0 | 0 | 0 | 636289.9142 | 486171 | 0 | 0 | 0 | 0 | 521005.9796 | 0 | 0 | 0 | 0 | 0 | 0 | 0 | 0 | 0 | 0 | 0 | 0 | 0 | 0 | 0 | 0 | 150118.9142 | 0 | 0 | 0 | 0 | 0 | 0 | 0 | 0 | 0 | 0 | 0 | 0 | 0 | 0
2016-06-15 14:00 | 0 | 0 | 0 | 0 | 0 | 59880.244 | 830299.5526 | 515729 | 0 | 0 | 0 | 0 | 895456.7762 | 0 | 0 | 0 | 0 | 0 | 0 | 0 | 0 | 0 | 0 | 0 | 0 | 0 | 0 | 0 | 0 | 374450.7966 | 0 | 0 | 0 | 0 | 0 | 0 | 0 | 0 | 0 | 0 | 0 | 0 | 0 | 0
2016-06-15 15:00 | 0 | 0 | 0 | 0 | 0 | 0 | 918650.7966 | 544200 | 0 | 0 | 0 | 0 | 1269907.5728 | 0 | 0 | 0 | 0 | 0 | 0 | 0 | 0 | 0 | 0 | 0 | 0 | 0 | 0 | 0 | 0 | 374450.7966 | 0 | 0 | 0 | 0 | 0 | 0 | 0 | 0 | 0 | 0 | 0 | 0 | 0 | 0
2016-06-15 16:00 | 0 | 0 | 0 | 0 | 0 | 0 | 943478.7966 | 569028 | 0 | 0 | 0 | 0 | 1644358.3694 | 0 | 0 | 0 | 0 | 0 | 0 | 0 | 0 | 0 | 0 | 0 | 0 | 0 | 0 | 0 | 0 | 374450.7966 | 0 | 0 | 0 | 0 | 0 | 0 | 0 | 0 | 0 | 0 | 0 | 0 | 0 | 0
2016-06-15 17:00 | 0 | 0 | 0 | 0 | 0 | 0 | 965399.7966 | 590949 | 0 | 0 | 0 | 0 | 2018809.1659 | 0 | 0 | 0 | 0 | 0 | 0 | 0 | 0 | 0 | 0 | 0 | 0 | 0 | 0 | 0 | 0 | 374450.7966 | 0 | 0 | 0 | 0 | 0 | 0 | 0 | 0 | 0 | 0 | 0 | 0 | 0 | 0
2016-06-15 18:00 | 0 | 0 | 0 | 0 | 0 | 0 | 983660.3602 | 608682 | 0 | 0 | 0 | 0 | 2393259.9625 | 0 | 0 | 0 | 0 | 0 | 0 | 527.5636 | 0 | 0 | 0 | 0 | 0 | 0 | 0 | 0 | 0 | 374450.7966 | 0 | 0 | 0 | 0 | 0 | 0 | 0 | 527.5636 | 0 | 0 | 0 | 0 | 0 | 0
2016-06-15 19:00 | 0 | 0 | 0 | 0 | 0 | 0 | 995550.7966 | 621100 | 0 | 0 | 0 | 0 | 2767710.7591 | 0 | 0 | 0 | 0 | 0 | 0 | 527.5636 | 0 | 0 | 0 | 0 | 0 | 0 | 0 | 0 | 0 | 374450.7966 | 0 | 0 | 0 | 0 | 0 | 0 | 0 | 0 | 0 | 0 | 0 | 0 | 0 | 0
2016-06-15 20:00 | 0 | 0 | 0 | 0 | 0 | 0 | 1004309.7966 | 629859 | 0 | 0 | 0 | 0 | 3142161.5557 | 0 | 0 | 0 | 0 | 0 | 0 | 527.5636 | 0 | 0 | 0 | 0 | 0 | 0 | 0 | 0 | 0 | 374450.7966 | 0 | 0 | 0 | 0 | 0 | 0 | 0 | 0 | 0 | 0 | 0 | 0 | 0 | 0
2016-06-15 21:00 | 0 | 0 | 0 | 0 | 0 | 0 | 1006474.7966 | 632024 | 0 | 0 | 0 | 0 | 3516612.3523 | 0 | 0 | 0 | 0 | 0 | 0 | 527.5636 | 0 | 0 | 0 | 0 | 0 | 0 | 0 | 0 | 0 | 374450.7966 | 0 | 0 | 0 | 0 | 0 | 0 | 0 | 0 | 0 | 0 | 0 | 0 | 0 | 0
2016-06-15 22:00 | 0 | 0 | 0 | 0 | 0 | 0 | 980346.3218 | 626813 | 0 | 0 | 0 | 0 | 3870673.2377 | 0 | 0 | 0 | 0 | 0 | 0 | 0 | 0 | 0 | 0 | 0 | 0 | 0 | 0 | 0 | 0 | 354060.8854 | 0 | 0 | 0 | 0 | 0 | 0 | 0 | -527.5636 | 0 | 0 | 0 | 0 | 0 | 0
2016-06-15 23:00 | 0 | 0 | 0 | 0 | 0 | 0 | 900203.0044 | 613147 | 0 | 0 | 0 | 0 | 4157729.2421 | 0 | 0 | 0 | 0 | 0 | 0 | 0 | 0 | 0 | 0 | 0 | 0 | 0 | 0 | 0 | 0 | 287056.0044 | 0 | 0 | 0 | 0 | 0 | 0 | 0 | 0 | 0 | 0 | 0 | 0 | 0 | 0
2016-06-16 | 0 | 0 | 0 | 0 | 0 | 0 | 720867.2909 | 596583 | 0 | 0 | 0 | 0 | 4281485.9693 | 0 | 0 | 0 | 0 | 0 | 0 | 527.5636 | 0 | 0 | 0 | 0 | 0 | 0 | 0 | 0 | 0 | 123756.7272 | 0 | 0 | 0 | 0 | 0 | 0 | 0 | 527.5636 | 0 | 0 | 0 | 0 | 0 | 0
2016-06-16 01:00 | 0 | 0 | 0 | 0 | 0 | 0 | 412744.2318 | 579747 | 0 | 0 | 0 | 0 | 4114483.2011 | 0 | 0 | 0 | 0 | 0 | 0 | 527.5636 | 0 | 0 | 0 | 0 | 0 | 0 | 0 | 0 | 0 | -167002.7682 | 0 | 0 | 0 | 0 | 0 | 0 | 0 | 0 | 0 | 0 | 0 | 0 | 0 | 0
2016-06-16 02:00 | 0 | 0 | 0 | 0 | 0 | 652808.8281 | 57723.1858 | 552876 | 0 | 0 | 0 | 0 | 4272666.7787 | 0 | 0 | 0 | 0 | 0 | 0 | 0 | 0 | 0 | 0 | 0 | 0 | 0 | 0 | 0 | 0 | 158183.5776 | 0 | 0 | 0 | 0 | 0 | 0 | 0 | -527.5636 | 0 | 0 | 0 | 0 | 0 | 0
2016-06-16 03:00 | 0 | 0 | 0 | 0 | 0 | 142355.6932 | 2.5102 | 516809 | 0 | 0 | 0 | 0 | 3898215.9821 | 0 | 0 | 0 | 0 | 0 | 0 | 0 | 0 | 0 | 0 | 0 | 0 | 0 | 0 | 0 | 0 | -374450.7966 | 0 | 0 | 0 | 0 | 0 | 0 | 0 | 0 | 0 | 0 | 0 | 0 | 0 | 0
2016-06-16 04:00 | 0 | 0 | 0 | 0 | 0 | 108370.7671 | 0 | 482294 | 0 | 0 | 0 | 0 | 3523765.1855 | 0 | 0 | 0 | 0 | 0 | 0 | 527.5636 | 0 | 0 | 0 | 0 | 0 | 0 | 0 | 0 | 0 | -374450.7966 | 0 | 0 | 0 | 0 | 0 | 0 | 0 | 527.5636 | 0 | 0 | 0 | 0 | 0 | 0
2016-06-16 05:00 | 0 | 0 | 0 | 0 | 0 | 77715.6398 | 0 | 452694 | 0 | 0 | 0 | 0 | 3149314.3889 | 0 | 0 | 0 | 0 | 0 | 0 | 0 | 0 | 0 | 0 | 0 | 0 | 0 | 0 | 0 | 0 | -374450.7966 | 0 | 0 | 0 | 0 | 0 | 0 | 0 | -527.5636 | 0 | 0 | 0 | 0 | 0 | 0
2016-06-16 06:00 | 0 | 0 | 0 | 0 | 0 | 55128.2034 | 0 | 429579 | 0 | 0 | 0 | 0 | 2774863.5924 | 0 | 0 | 0 | 0 | 0 | 0 | 0 | 0 | 0 | 0 | 0 | 0 | 0 | 0 | 0 | 0 | -374450.7966 | 0 | 0 | 0 | 0 | 0 | 0 | 0 | 0 | 0 | 0 | 0 | 0 | 0 | 0
2016-06-16 07:00 | 0 | 0 | 0 | 0 | 0 | 38986.7671 | 0 | 412910 | 0 | 0 | 0 | 0 | 2400412.7958 | 0 | 0 | 0 | 0 | 0 | 0 | 527.5636 | 0 | 0 | 0 | 0 | 0 | 0 | 0 | 0 | 0 | -374450.7966 | 0 | 0 | 0 | 0 | 0 | 0 | 0 | 527.5636 | 0 | 0 | 0 | 0 | 0 | 0
2016-06-16 08:00 | 0 | 0 | 0 | 0 | 0 | 30522.2034 | 0 | 404973 | 0 | 0 | 0 | 0 | 2025961.9992 | 0 | 0 | 0 | 0 | 0 | 0 | 527.5636 | 0 | 0 | 0 | 0 | 0 | 0 | 0 | 0 | 0 | -374450.7966 | 0 | 0 | 0 | 0 | 0 | 0 | 0 | 0 | 0 | 0 | 0 | 0 | 0 | 0
2016-06-16 09:00 | 0 | 0 | 0 | 0 | 0 | 34054.2034 | 0 | 408505 | 0 | 0 | 0 | 0 | 1651511.2026 | 0 | 0 | 0 | 0 | 0 | 0 | 527.5636 | 0 | 0 | 0 | 0 | 0 | 0 | 0 | 0 | 0 | -374450.7966 | 0 | 0 | 0 | 0 | 0 | 0 | 0 | 0 | 0 | 0 | 0 | 0 | 0 | 0
2016-06-16 10:00 | 0 | 0 | 0 | 0 | 0 | 47260.6398 | 0 | 422239 | 0 | 0 | 0 | 0 | 1277060.406 | 0 | 0 | 0 | 0 | 0 | 0 | 0 | 0 | 0 | 0 | 0 | 0 | 0 | 0 | 0 | 0 | -374450.7966 | 0 | 0 | 0 | 0 | 0 | 0 | 0 | -527.5636 | 0 | 0 | 0 | 0 | 0 | 0
2016-06-16 11:00 | 0 | 0 | 0 | 0 | 0 | 415878.4269 | 20.2512 | 442317 | 0 | 0 | 0 | 0 | 1250114.5205 | 0 | 0 | 0 | 0 | 0 | 0 | 527.5636 | 0 | 0 | 0 | 0 | 0 | 0 | 0 | 0 | 0 | -26945.8856 | 0 | 0 | 0 | 0 | 0 | 0 | 0 | 527.5636 | 0 | 0 | 0 | 0 | 0 | 0
2016-06-16 12:00 | 0 | 0 | 0 | 0 | 0 | 0 | 195707.5824 | 467491 | 0 | 0 | 0 | 0 | 978858.6665 | 0 | 0 | 0 | 0 | 0 | 0 | 0 | 0 | 0 | 0 | 0 | 0 | 0 | 0 | 0 | 0 | -271255.854 | 0 | 0 | 0 | 0 | 0 | 0 | 0 | -527.5636 | 0 | 0 | 0 | 0 | 0 | 0
2016-06-16 13:00 | 0 | 0 | 0 | 0 | 0 | 0 | 677786.1035 | 494771 | 0 | 0 | 0 | 0 | 1161873.77 | 0 | 0 | 0 | 0 | 0 | 0 | 0 | 0 | 0 | 0 | 0 | 0 | 0 | 0 | 0 | 0 | 183015.1035 | 0 | 0 | 0 | 0 | 0 | 0 | 0 | 0 | 0 | 0 | 0 | 0 | 0 | 0
2016-06-16 14:00 | 0 | 0 | 0 | 0 | 0 | 0 | 860931.7081 | 523244 | 0 | 0 | 0 | 0 | 1499561.4781 | 0 | 0 | 0 | 0 | 0 | 0 | 0 | 0 | 0 | 0 | 0 | 0 | 0 | 0 | 0 | 0 | 337687.7081 | 0 | 0 | 0 | 0 | 0 | 0 | 0 | 0 | 0 | 0 | 0 | 0 | 0 | 0
2016-06-16 15:00 | 0 | 0 | 0 | 0 | 0 | 0 | 925007.7966 | 550557 | 0 | 0 | 0 | 0 | 1874012.2747 | 0 | 0 | 0 | 0 | 0 | 0 | 0 | 0 | 0 | 0 | 0 | 0 | 0 | 0 | 0 | 0 | 374450.7966 | 0 | 0 | 0 | 0 | 0 | 0 | 0 | 0 | 0 | 0 | 0 | 0 | 0 | 0
2016-06-16 16:00 | 0 | 0 | 0 | 0 | 0 | 0 | 947943.7966 | 573493 | 0 | 0 | 0 | 0 | 2248463.0713 | 0 | 0 | 0 | 0 | 0 | 0 | 0 | 0 | 0 | 0 | 0 | 0 | 0 | 0 | 0 | 0 | 374450.7966 | 0 | 0 | 0 | 0 | 0 | 0 | 0 | 0 | 0 | 0 | 0 | 0 | 0 | 0
2016-06-16 17:00 | 0 | 0 | 0 | 0 | 0 | 0 | 968292.3602 | 593314 | 0 | 0 | 0 | 0 | 2622913.8679 | 0 | 0 | 0 | 0 | 0 | 0 | 527.5636 | 0 | 0 | 0 | 0 | 0 | 0 | 0 | 0 | 0 | 374450.7966 | 0 | 0 | 0 | 0 | 0 | 0 | 0 | 527.5636 | 0 | 0 | 0 | 0 | 0 | 0
2016-06-16 18:00 | 0 | 0 | 0 | 0 | 0 | 0 | 982250.2329 | 608327 | 0 | 0 | 0 | 0 | 2997364.6644 | 0 | 0 | 0 | 0 | 0 | 0 | 0 | 0 | 0 | 0 | 0 | 0 | 0 | 0 | 0 | 0 | 374450.7966 | 0 | 0 | 0 | 0 | 0 | 0 | 0 | -527.5636 | 0 | 0 | 0 | 0 | 0 | 0
2016-06-16 19:00 | 0 | 0 | 0 | 0 | 0 | 0 | 992119.3602 | 617141 | 0 | 0 | 0 | 0 | 3371815.461 | 0 | 0 | 0 | 0 | 0 | 0 | 527.5636 | 0 | 0 | 0 | 0 | 0 | 0 | 0 | 0 | 0 | 374450.7966 | 0 | 0 | 0 | 0 | 0 | 0 | 0 | 527.5636 | 0 | 0 | 0 | 0 | 0 | 0
2016-06-16 20:00 | 0 | 0 | 0 | 0 | 0 | 0 | 996267.2329 | 622344 | 0 | 0 | 0 | 0 | 3746266.2576 | 0 | 0 | 0 | 0 | 0 | 0 | 0 | 0 | 0 | 0 | 0 | 0 | 0 | 0 | 0 | 0 | 374450.7966 | 0 | 0 | 0 | 0 | 0 | 0 | 0 | -527.5636 | 0 | 0 | 0 | 0 | 0 | 0
2016-06-16 21:00 | 0 | 0 | 0 | 0 | 0 | 0 | 998090.3602 | 623112 | 0 | 0 | 0 | 0 | 4120717.0542 | 0 | 0 | 0 | 0 | 0 | 0 | 527.5636 | 0 | 0 | 0 | 0 | 0 | 0 | 0 | 0 | 0 | 374450.7966 | 0 | 0 | 0 | 0 | 0 | 0 | 0 | 527.5636 | 0 | 0 | 0 | 0 | 0 | 0
2016-06-16 22:00 | 0 | 0 | 0 | 0 | 0 | 0 | 991653.7966 | 617203 | 0 | 0 | 0 | 0 | 4495167.8508 | 0 | 0 | 0 | 0 | 0 | 0 | 527.5636 | 0 | 0 | 0 | 0 | 0 | 0 | 0 | 0 | 0 | 374450.7966 | 0 | 0 | 0 | 0 | 0 | 0 | 0 | 0 | 0 | 0 | 0 | 0 | 0 | 0
2016-06-16 23:00 | 0 | 0 | 0 | 0 | 0 | 61240.0572 | 918821.7394 | 605611 | 0 | 0 | 0 | 0 | 4869618.6474 | 0 | 0 | 0 | 0 | 0 | 0 | 527.5636 | 0 | 0 | 0 | 0 | 0 | 0 | 0 | 0 | 0 | 374450.7966 | 0 | 0 | 0 | 0 | 0 | 0 | 0 | 0 | 0 | 0 | 0 | 0 | 0 | 0
2016-06-17 | 0 | 0 | 0 | 0 | 0 | 235125.9974 | 730877.7992 | 591553 | 0 | 0 | 0 | 0 | 5244069.4439 | 0 | 0 | 0 | 0 | 0 | 0 | 527.5636 | 0 | 0 | 0 | 0 | 0 | 0 | 0 | 0 | 0 | 374450.7966 | 0 | 0 | 0 | 0 | 0 | 0 | 0 | 0 | 0 | 0 | 0 | 0 | 0 | 0
2016-06-17 01:00 | 0 | 0 | 0 | 0 | 0 | 0 | 432401.3298 | 575723 | 0 | 0 | 0 | 0 | 5100747.7738 | 0 | 0 | 0 | 0 | 0 | 0 | 527.5636 | 0 | 0 | 0 | 0 | 0 | 0 | 0 | 0 | 0 | -143321.6702 | 0 | 0 | 0 | 0 | 0 | 0 | 0 | 0 | 0 | 0 | 0 | 0 | 0 | 0
2016-06-17 02:00 | 0 | 0 | 0 | 0 | 0 | 656263.5466 | 60558.7514 | 549591 | 0 | 0 | 0 | 0 | 5268506.6354 | 0 | 0 | 0 | 0 | 0 | 0 | 0 | 0 | 0 | 0 | 0 | 0 | 0 | 0 | 0 | 0 | 167758.8616 | 0 | 0 | 0 | 0 | 0 | 0 | 0 | -527.5636 | 0 | 0 | 0 | 0 | 0 | 0
2016-06-17 03:00 | 0 | 0 | 0 | 0 | 0 | 141264.0449 | 2.1585 | 515717 | 0 | 0 | 0 | 0 | 4894055.8388 | 0 | 0 | 0 | 0 | 0 | 0 | 0 | 0 | 0 | 0 | 0 | 0 | 0 | 0 | 0 | 0 | -374450.7966 | 0 | 0 | 0 | 0 | 0 | 0 | 0 | 0 | 0 | 0 | 0 | 0 | 0 | 0
2016-06-17 04:00 | 0 | 0 | 0 | 0 | 0 | 109266.2034 | 0 | 483717 | 0 | 0 | 0 | 0 | 4519605.0423 | 0 | 0 | 0 | 0 | 0 | 0 | 0 | 0 | 0 | 0 | 0 | 0 | 0 | 0 | 0 | 0 | -374450.7966 | 0 | 0 | 0 | 0 | 0 | 0 | 0 | 0 | 0 | 0 | 0 | 0 | 0 | 0
2016-06-17 05:00 | 0 | 0 | 0 | 0 | 0 | 79828.2034 | 0 | 454279 | 0 | 0 | 0 | 0 | 4145154.2457 | 0 | 0 | 0 | 0 | 0 | 0 | 0 | 0 | 0 | 0 | 0 | 0 | 0 | 0 | 0 | 0 | -374450.7966 | 0 | 0 | 0 | 0 | 0 | 0 | 0 | 0 | 0 | 0 | 0 | 0 | 0 | 0
2016-06-17 06:00 | 0 | 0 | 0 | 0 | 0 | 53797.2034 | 0 | 428248 | 0 | 0 | 0 | 0 | 3770703.4491 | 0 | 0 | 0 | 0 | 0 | 0 | 0 | 0 | 0 | 0 | 0 | 0 | 0 | 0 | 0 | 0 | -374450.7966 | 0 | 0 | 0 | 0 | 0 | 0 | 0 | 0 | 0 | 0 | 0 | 0 | 0 | 0
2016-06-17 07:00 | 0 | 0 | 0 | 0 | 0 | 37828.7671 | 0 | 411752 | 0 | 0 | 0 | 0 | 3396252.6525 | 0 | 0 | 0 | 0 | 0 | 0 | 527.5636 | 0 | 0 | 0 | 0 | 0 | 0 | 0 | 0 | 0 | -374450.7966 | 0 | 0 | 0 | 0 | 0 | 0 | 0 | 527.5636 | 0 | 0 | 0 | 0 | 0 | 0
2016-06-17 08:00 | 0 | 0 | 0 | 0 | 0 | 29049.2034 | 0 | 403500 | 0 | 0 | 0 | 0 | 3021801.8559 | 0 | 0 | 0 | 0 | 0 | 0 | 527.5636 | 0 | 0 | 0 | 0 | 0 | 0 | 0 | 0 | 0 | -374450.7966 | 0 | 0 | 0 | 0 | 0 | 0 | 0 | 0 | 0 | 0 | 0 | 0 | 0 | 0
2016-06-17 09:00 | 0 | 0 | 0 | 0 | 0 | 31062.2034 | 0 | 405513 | 0 | 0 | 0 | 0 | 2647351.0593 | 0 | 0 | 0 | 0 | 0 | 0 | 527.5636 | 0 | 0 | 0 | 0 | 0 | 0 | 0 | 0 | 0 | -374450.7966 | 0 | 0 | 0 | 0 | 0 | 0 | 0 | 0 | 0 | 0 | 0 | 0 | 0 | 0
2016-06-17 10:00 | 0 | 0 | 0 | 0 | 0 | 42193.2034 | 0 | 416644 | 0 | 0 | 0 | 0 | 2272900.2628 | 0 | 0 | 0 | 0 | 0 | 0 | 527.5636 | 0 | 0 | 0 | 0 | 0 | 0 | 0 | 0 | 0 | -374450.7966 | 0 | 0 | 0 | 0 | 0 | 0 | 0 | 0 | 0 | 0 | 0 | 0 | 0 | 0
2016-06-17 11:00 | 0 | 0 | 0 | 0 | 0 | 418726.0986 | 20.1299 | 434301 | 0 | 0 | 0 | 0 | 2257873.0549 | 0 | 0 | 0 | 0 | 0 | 0 | 0 | 0 | 0 | 0 | 0 | 0 | 0 | 0 | 0 | 0 | -15027.2078 | 0 | 0 | 0 | 0 | 0 | 0 | 0 | -527.5636 | 0 | 0 | 0 | 0 | 0 | 0
2016-06-17 12:00 | 0 | 0 | 0 | 0 | 0 | 0 | 190466.4844 | 459290 | 0 | 0 | 0 | 0 | 1989049.5393 | 0 | 0 | 0 | 0 | 0 | 0 | 0 | 0 | 0 | 0 | 0 | 0 | 0 | 0 | 0 | 0 | -268823.5156 | 0 | 0 | 0 | 0 | 0 | 0 | 0 | 0 | 0 | 0 | 0 | 0 | 0 | 0
2016-06-17 13:00 | 0 | 0 | 0 | 0 | 0 | 0 | 670660.0158 | 488911 | 0 | 0 | 0 | 0 | 2170270.9915 | 0 | 0 | 0 | 0 | 0 | 0 | 527.5636 | 0 | 0 | 0 | 0 | 0 | 0 | 0 | 0 | 0 | 181221.4522 | 0 | 0 | 0 | 0 | 0 | 0 | 0 | 527.5636 | 0 | 0 | 0 | 0 | 0 | 0
2016-06-17 14:00 | 0 | 0 | 0 | 0 | 0 | 0 | 858107.7379 | 518595 | 0 | 0 | 0 | 0 | 2510311.293 | 0 | 0 | 0 | 0 | 0 | 0 | 0 | 0 | 0 | 0 | 0 | 0 | 0 | 0 | 0 | 0 | 340040.3015 | 0 | 0 | 0 | 0 | 0 | 0 | 0 | -527.5636 | 0 | 0 | 0 | 0 | 0 | 0
2016-06-17 15:00 | 0 | 0 | 0 | 0 | 0 | 0 | 920191.7966 | 545741 | 0 | 0 | 0 | 0 | 2884762.0896 | 0 | 0 | 0 | 0 | 0 | 0 | 0 | 0 | 0 | 0 | 0 | 0 | 0 | 0 | 0 | 0 | 374450.7966 | 0 | 0 | 0 | 0 | 0 | 0 | 0 | 0 | 0 | 0 | 0 | 0 | 0 | 0
2016-06-17 16:00 | 0 | 0 | 0 | 0 | 0 | 0 | 941940.7966 | 567490 | 0 | 0 | 0 | 0 | 3259212.8862 | 0 | 0 | 0 | 0 | 0 | 0 | 0 | 0 | 0 | 0 | 0 | 0 | 0 | 0 | 0 | 0 | 374450.7966 | 0 | 0 | 0 | 0 | 0 | 0 | 0 | 0 | 0 | 0 | 0 | 0 | 0 | 0
2016-06-17 17:00 | 0 | 0 | 0 | 0 | 0 | 0 | 958999.7966 | 584549 | 0 | 0 | 0 | 0 | 3633663.6828 | 0 | 0 | 0 | 0 | 0 | 0 | 0 | 0 | 0 | 0 | 0 | 0 | 0 | 0 | 0 | 0 | 374450.7966 | 0 | 0 | 0 | 0 | 0 | 0 | 0 | 0 | 0 | 0 | 0 | 0 | 0 | 0
2016-06-17 18:00 | 0 | 0 | 0 | 0 | 0 | 0 | 972269.3602 | 597291 | 0 | 0 | 0 | 0 | 4008114.4794 | 0 | 0 | 0 | 0 | 0 | 0 | 527.5636 | 0 | 0 | 0 | 0 | 0 | 0 | 0 | 0 | 0 | 374450.7966 | 0 | 0 | 0 | 0 | 0 | 0 | 0 | 527.5636 | 0 | 0 | 0 | 0 | 0 | 0
2016-06-17 19:00 | 0 | 0 | 0 | 0 | 0 | 0 | 980531.2329 | 606608 | 0 | 0 | 0 | 0 | 4382565.276 | 0 | 0 | 0 | 0 | 0 | 0 | 0 | 0 | 0 | 0 | 0 | 0 | 0 | 0 | 0 | 0 | 374450.7966 | 0 | 0 | 0 | 0 | 0 | 0 | 0 | -527.5636 | 0 | 0 | 0 | 0 | 0 | 0
2016-06-17 20:00 | 0 | 0 | 0 | 0 | 0 | 0 | 987159.3602 | 612181 | 0 | 0 | 0 | 0 | 4757016.0725 | 0 | 0 | 0 | 0 | 0 | 0 | 527.5636 | 0 | 0 | 0 | 0 | 0 | 0 | 0 | 0 | 0 | 374450.7966 | 0 | 0 | 0 | 0 | 0 | 0 | 0 | 527.5636 | 0 | 0 | 0 | 0 | 0 | 0
2016-06-17 21:00 | 0 | 0 | 0 | 0 | 0 | 0 | 986484.2329 | 612561 | 0 | 0 | 0 | 0 | 5131466.8691 | 0 | 0 | 0 | 0 | 0 | 0 | 0 | 0 | 0 | 0 | 0 | 0 | 0 | 0 | 0 | 0 | 374450.7966 | 0 | 0 | 0 | 0 | 0 | 0 | 0 | -527.5636 | 0 | 0 | 0 | 0 | 0 | 0
2016-06-17 22:00 | 0 | 0 | 0 | 0 | 0 | 0 | 979720.3602 | 604742 | 0 | 0 | 0 | 0 | 5505917.6657 | 0 | 0 | 0 | 0 | 0 | 0 | 527.5636 | 0 | 0 | 0 | 0 | 0 | 0 | 0 | 0 | 0 | 374450.7966 | 0 | 0 | 0 | 0 | 0 | 0 | 0 | 527.5636 | 0 | 0 | 0 | 0 | 0 | 0
2016-06-17 23:00 | 0 | 0 | 0 | 0 | 0 | 0 | 900096.3849 | 590018 | 0 | 0 | 0 | 0 | 5815996.0506 | 0 | 0 | 0 | 0 | 0 | 0 | 527.5636 | 0 | 0 | 0 | 0 | 0 | 0 | 0 | 0 | 0 | 310078.3849 | 0 | 0 | 0 | 0 | 0 | 0 | 0 | 0 | 0 | 0 | 0 | 0 | 0 | 0
2016-06-18 | 0 | 0 | 0 | 0 | 0 | 0 | 712663.0194 | 571383 | 0 | 0 | 0 | 0 | 5957803.6337 | 0 | 0 | 0 | 0 | 0 | 0 | 0 | 0 | 0 | 0 | 0 | 0 | 0 | 0 | 0 | 0 | 141807.5831 | 0 | 0 | 0 | 0 | 0 | 0 | 0 | -527.5636 | 0 | 0 | 0 | 0 | 0 | 0
2016-06-18 01:00 | 0 | 0 | 0 | 0 | 0 | 0 | 396801.2684 | 554508 | 0 | 0 | 0 | 0 | 5799569.3385 | 0 | 0 | 0 | 0 | 0 | 0 | 527.5636 | 0 | 0 | 0 | 0 | 0 | 0 | 0 | 0 | 0 | -158234.2952 | 0 | 0 | 0 | 0 | 0 | 0 | 0 | 527.5636 | 0 | 0 | 0 | 0 | 0 | 0
2016-06-18 02:00 | 0 | 0 | 0 | 0 | 0 | 499561.7215 | 58457.2353 | 530096 | 0 | 0 | 0 | 0 | 5828019.8589 | 0 | 0 | 0 | 0 | 0 | 0 | 0 | 0 | 0 | 0 | 0 | 0 | 0 | 0 | 0 | 0 | 28450.5204 | 0 | 0 | 0 | 0 | 0 | 0 | 0 | -527.5636 | 0 | 0 | 0 | 0 | 0 | 0
2016-06-18 03:00 | 0 | 0 | 0 | 0 | 0 | 123032.2042 | 0.99922 | 497484 | 0 | 0 | 0 | 0 | 5453569.0624 | 0 | 0 | 0 | 0 | 0 | 0 | 0 | 0 | 0 | 0 | 0 | 0 | 0 | 0 | 0 | 0 | -374450.7966 | 0 | 0 | 0 | 0 | 0 | 0 | 0 | 0 | 0 | 0 | 0 | 0 | 0 | 0
2016-06-18 04:00 | 0 | 0 | 0 | 0 | 0 | 91308.2034 | 0 | 465759 | 0 | 0 | 0 | 0 | 5079118.2658 | 0 | 0 | 0 | 0 | 0 | 0 | 0 | 0 | 0 | 0 | 0 | 0 | 0 | 0 | 0 | 0 | -374450.7966 | 0 | 0 | 0 | 0 | 0 | 0 | 0 | 0 | 0 | 0 | 0 | 0 | 0 | 0
2016-06-18 05:00 | 0 | 0 | 0 | 0 | 0 | 61674.2034 | 0 | 436125 | 0 | 0 | 0 | 0 | 4704667.4692 | 0 | 0 | 0 | 0 | 0 | 0 | 0 | 0 | 0 | 0 | 0 | 0 | 0 | 0 | 0 | 0 | -374450.7966 | 0 | 0 | 0 | 0 | 0 | 0 | 0 | 0 | 0 | 0 | 0 | 0 | 0 | 0
2016-06-18 06:00 | 0 | 0 | 0 | 0 | 0 | 36983.7671 | 0 | 410907 | 0 | 0 | 0 | 0 | 4330216.6726 | 0 | 0 | 0 | 0 | 0 | 0 | 527.5636 | 0 | 0 | 0 | 0 | 0 | 0 | 0 | 0 | 0 | -374450.7966 | 0 | 0 | 0 | 0 | 0 | 0 | 0 | 527.5636 | 0 | 0 | 0 | 0 | 0 | 0
2016-06-18 07:00 | 0 | 0 | 0 | 0 | 0 | 18189.6398 | 0 | 393168 | 0 | 0 | 0 | 0 | 3955765.876 | 0 | 0 | 0 | 0 | 0 | 0 | 0 | 0 | 0 | 0 | 0 | 0 | 0 | 0 | 0 | 0 | -374450.7966 | 0 | 0 | 0 | 0 | 0 | 0 | 0 | -527.5636 | 0 | 0 | 0 | 0 | 0 | 0
2016-06-18 08:00 | 0 | 0 | 0 | 0 | 0 | 360869.5183 | 0 | 381758 | 0 | 0 | 0 | 0 | 3934349.8307 | 0 | 0 | 0 | 0 | 0 | 0 | 527.5636 | 0 | 0 | 0 | 0 | 0 | 0 | 0 | 0 | 0 | -21416.0453 | 0 | 0 | 0 | 0 | 0 | 0 | 0 | 527.5636 | 0 | 0 | 0 | 0 | 0 | 0
2016-06-18 09:00 | 0 | 0 | 0 | 0 | 0 | 1776.2034 | 0 | 376227 | 0 | 0 | 0 | 0 | 3559899.0341 | 0 | 0 | 0 | 0 | 0 | 0 | 527.5636 | 0 | 0 | 0 | 0 | 0 | 0 | 0 | 0 | 0 | -374450.7966 | 0 | 0 | 0 | 0 | 0 | 0 | 0 | 0 | 0 | 0 | 0 | 0 | 0 | 0
2016-06-18 10:00 | 0 | 0 | 0 | 0 | 0 | 851.6398 | 0 | 375830 | 0 | 0 | 0 | 0 | 3185448.2375 | 0 | 0 | 0 | 0 | 0 | 0 | 0 | 0 | 0 | 0 | 0 | 0 | 0 | 0 | 0 | 0 | -374450.7966 | 0 | 0 | 0 | 0 | 0 | 0 | 0 | -527.5636 | 0 | 0 | 0 | 0 | 0 | 0
2016-06-18 11:00 | 0 | 0 | 0 | 0 | 0 | 222662.1644 | 10.6228 | 384738 | 0 | 0 | 0 | 0 | 3023383.0247 | 0 | 0 | 0 | 0 | 0 | 0 | 0 | 0 | 0 | 0 | 0 | 0 | 0 | 0 | 0 | 0 | -162065.2128 | 0 | 0 | 0 | 0 | 0 | 0 | 0 | 0 | 0 | 0 | 0 | 0 | 0 | 0
2016-06-18 12:00 | 0 | 0 | 0 | 0 | 0 | 0 | 197216.8241 | 405325 | 0 | 0 | 0 | 0 | 2815274.8488 | 0 | 0 | 0 | 0 | 0 | 0 | 0 | 0 | 0 | 0 | 0 | 0 | 0 | 0 | 0 | 0 | -208108.1759 | 0 | 0 | 0 | 0 | 0 | 0 | 0 | 0 | 0 | 0 | 0 | 0 | 0 | 0
2016-06-18 13:00 | 0 | 0 | 0 | 0 | 0 | 0 | 652409.531 | 432021 | 0 | 0 | 0 | 0 | 3035663.3798 | 0 | 0 | 0 | 0 | 0 | 0 | 0 | 0 | 0 | 0 | 0 | 0 | 0 | 0 | 0 | 0 | 220388.531 | 0 | 0 | 0 | 0 | 0 | 0 | 0 | 0 | 0 | 0 | 0 | 0 | 0 | 0
2016-06-18 14:00 | 0 | 0 | 0 | 0 | 0 | 0 | 833977.7929 | 460821 | 0 | 0 | 0 | 0 | 3408820.1727 | 0 | 0 | 0 | 0 | 0 | 0 | 0 | 0 | 0 | 0 | 0 | 0 | 0 | 0 | 0 | 0 | 373156.7929 | 0 | 0 | 0 | 0 | 0 | 0 | 0 | 0 | 0 | 0 | 0 | 0 | 0 | 0
2016-06-18 15:00 | 0 | 0 | 0 | 0 | 0 | 0 | 864104.7966 | 489654 | 0 | 0 | 0 | 0 | 3783270.9693 | 0 | 0 | 0 | 0 | 0 | 0 | 0 | 0 | 0 | 0 | 0 | 0 | 0 | 0 | 0 | 0 | 374450.7966 | 0 | 0 | 0 | 0 | 0 | 0 | 0 | 0 | 0 | 0 | 0 | 0 | 0 | 0
2016-06-18 16:00 | 0 | 0 | 0 | 0 | 0 | 0 | 889081.7966 | 514631 | 0 | 0 | 0 | 0 | 4157721.7659 | 0 | 0 | 0 | 0 | 0 | 0 | 0 | 0 | 0 | 0 | 0 | 0 | 0 | 0 | 0 | 0 | 374450.7966 | 0 | 0 | 0 | 0 | 0 | 0 | 0 | 0 | 0 | 0 | 0 | 0 | 0 | 0
2016-06-18 17:00 | 0 | 0 | 0 | 0 | 0 | 0 | 909584.3602 | 534606 | 0 | 0 | 0 | 0 | 4532172.5625 | 0 | 0 | 0 | 0 | 0 | 0 | 527.5636 | 0 | 0 | 0 | 0 | 0 | 0 | 0 | 0 | 0 | 374450.7966 | 0 | 0 | 0 | 0 | 0 | 0 | 0 | 527.5636 | 0 | 0 | 0 | 0 | 0 | 0
2016-06-18 18:00 | 0 | 0 | 0 | 0 | 0 | 0 | 925641.7966 | 551191 | 0 | 0 | 0 | 0 | 4906623.3591 | 0 | 0 | 0 | 0 | 0 | 0 | 527.5636 | 0 | 0 | 0 | 0 | 0 | 0 | 0 | 0 | 0 | 374450.7966 | 0 | 0 | 0 | 0 | 0 | 0 | 0 | 0 | 0 | 0 | 0 | 0 | 0 | 0
2016-06-18 19:00 | 0 | 0 | 0 | 0 | 0 | 0 | 938995.7966 | 564545 | 0 | 0 | 0 | 0 | 5281074.1556 | 0 | 0 | 0 | 0 | 0 | 0 | 527.5636 | 0 | 0 | 0 | 0 | 0 | 0 | 0 | 0 | 0 | 374450.7966 | 0 | 0 | 0 | 0 | 0 | 0 | 0 | 0 | 0 | 0 | 0 | 0 | 0 | 0
2016-06-18 20:00 | 0 | 0 | 0 | 0 | 0 | 0 | 948928.7966 | 574478 | 0 | 0 | 0 | 0 | 5655524.9522 | 0 | 0 | 0 | 0 | 0 | 0 | 527.5636 | 0 | 0 | 0 | 0 | 0 | 0 | 0 | 0 | 0 | 374450.7966 | 0 | 0 | 0 | 0 | 0 | 0 | 0 | 0 | 0 | 0 | 0 | 0 | 0 | 0
2016-06-18 21:00 | 0 | 0 | 0 | 0 | 0 | 0 | 951010.459 | 579685 | 0 | 0 | 0 | 0 | 6027377.9748 | 0 | 0 | 0 | 0 | 0 | 0 | 0 | 0 | 0 | 0 | 0 | 0 | 0 | 0 | 0 | 0 | 371853.0226 | 0 | 0 | 0 | 0 | 0 | 0 | 0 | -527.5636 | 0 | 0 | 0 | 0 | 0 | 0
2016-06-18 22:00 | 0 | 0 | 0 | 0 | 0 | 39358.6733 | 910933.1232 | 575841 | 0 | 0 | 0 | 0 | 6401828.7714 | 0 | 0 | 0 | 0 | 0 | 0 | 0 | 0 | 0 | 0 | 0 | 0 | 0 | 0 | 0 | 0 | 374450.7966 | 0 | 0 | 0 | 0 | 0 | 0 | 0 | 0 | 0 | 0 | 0 | 0 | 0 | 0
2016-06-18 23:00 | 0 | 0 | 0 | 0 | 0 | 0 | 812935.4705 | 562708 | 0 | 0 | 0 | 0 | 6652056.2418 | 0 | 0 | 0 | 0 | 0 | 0 | 0 | 0 | 0 | 0 | 0 | 0 | 0 | 0 | 0 | 0 | 250227.4705 | 0 | 0 | 0 | 0 | 0 | 0 | 0 | 0 | 0 | 0 | 0 | 0 | 0 | 0
2016-06-19 | 0 | 0 | 0 | 0 | 0 | 0 | 626740.3349 | 545617 | 0 | 0 | 0 | 0 | 6732652.0131 | 0 | 0 | 0 | 0 | 0 | 0 | 527.5636 | 0 | 0 | 0 | 0 | 0 | 0 | 0 | 0 | 0 | 80595.7713 | 0 | 0 | 0 | 0 | 0 | 0 | 0 | 527.5636 | 0 | 0 | 0 | 0 | 0 | 0
2016-06-19 01:00 | 0 | 0 | 0 | 0 | 0 | 0 | 343094.9979 | 531539 | 0 | 0 | 0 | 0 | 6544208.011 | 0 | 0 | 0 | 0 | 0 | 0 | 527.5636 | 0 | 0 | 0 | 0 | 0 | 0 | 0 | 0 | 0 | -188444.0021 | 0 | 0 | 0 | 0 | 0 | 0 | 0 | 0 | 0 | 0 | 0 | 0 | 0 | 0
2016-06-19 02:00 | 0 | 0 | 0 | 0 | 0 | 556930.4289 | 57622.6926 | 511308 | 0 | 0 | 0 | 0 | 6647980.6962 | 0 | 0 | 0 | 0 | 0 | 0 | 0 | 0 | 0 | 0 | 0 | 0 | 0 | 0 | 0 | 0 | 103772.6852 | 0 | 0 | 0 | 0 | 0 | 0 | 0 | -527.5636 | 0 | 0 | 0 | 0 | 0 | 0
2016-06-19 03:00 | 0 | 0 | 0 | 0 | 0 | 107271.2073 | 4.9961 | 481727 | 0 | 0 | 0 | 0 | 6273529.8996 | 0 | 0 | 0 | 0 | 0 | 0 | 0 | 0 | 0 | 0 | 0 | 0 | 0 | 0 | 0 | 0 | -374450.7966 | 0 | 0 | 0 | 0 | 0 | 0 | 0 | 0 | 0 | 0 | 0 | 0 | 0 | 0
2016-06-19 04:00 | 0 | 0 | 0 | 0 | 0 | 76512.2034 | 0 | 450963 | 0 | 0 | 0 | 0 | 5899079.103 | 0 | 0 | 0 | 0 | 0 | 0 | 0 | 0 | 0 | 0 | 0 | 0 | 0 | 0 | 0 | 0 | -374450.7966 | 0 | 0 | 0 | 0 | 0 | 0 | 0 | 0 | 0 | 0 | 0 | 0 | 0 | 0
2016-06-19 05:00 | 0 | 0 | 0 | 0 | 0 | 49856.7671 | 0 | 423780 | 0 | 0 | 0 | 0 | 5524628.3064 | 0 | 0 | 0 | 0 | 0 | 0 | 527.5636 | 0 | 0 | 0 | 0 | 0 | 0 | 0 | 0 | 0 | -374450.7966 | 0 | 0 | 0 | 0 | 0 | 0 | 0 | 527.5636 | 0 | 0 | 0 | 0 | 0 | 0
2016-06-19 06:00 | 0 | 0 | 0 | 0 | 0 | 26181.2034 | 0 | 400632 | 0 | 0 | 0 | 0 | 5150177.5099 | 0 | 0 | 0 | 0 | 0 | 0 | 527.5636 | 0 | 0 | 0 | 0 | 0 | 0 | 0 | 0 | 0 | -374450.7966 | 0 | 0 | 0 | 0 | 0 | 0 | 0 | 0 | 0 | 0 | 0 | 0 | 0 | 0
2016-06-19 07:00 | 0 | 0 | 0 | 0 | 0 | 8765.6398 | 0 | 383744 | 0 | 0 | 0 | 0 | 4775726.7133 | 0 | 0 | 0 | 0 | 0 | 0 | 0 | 0 | 0 | 0 | 0 | 0 | 0 | 0 | 0 | 0 | -374450.7966 | 0 | 0 | 0 | 0 | 0 | 0 | 0 | -527.5636 | 0 | 0 | 0 | 0 | 0 | 0
2016-06-19 08:00 | 0 | 0 | 0 | 0 | 0 | 510027.5829 | 0 | 372003 | 0 | 0 | 0 | 0 | 4913751.2962 | 0 | 0 | 0 | 0 | 0 | 0 | 0 | 0 | 0 | 0 | 0 | 0 | 0 | 0 | 0 | 0 | 138024.5829 | 0 | 0 | 0 | 0 | 0 | 0 | 0 | 0 | 0 | 0 | 0 | 0 | 0 | 0
2016-06-19 09:00 | 0 | 0 | 0 | 0 | 0 | 0 | 0 | 364628 | 0 | 0 | 0 | 0 | 4548595.7326 | 0 | 0 | 0 | 0 | 0 | 0 | 527.5636 | 0 | 0 | 0 | 0 | 0 | 0 | 0 | 0 | 0 | -365155.5636 | 0 | 0 | 0 | 0 | 0 | 0 | 0 | 527.5636 | 0 | 0 | 0 | 0 | 0 | 0
2016-06-19 10:00 | 0 | 0 | 0 | 0 | 0 | 0 | 0 | 361484 | 0 | 0 | 0 | 0 | 4187639.2962 | 0 | 0 | 0 | 0 | 0 | 0 | 0 | 0 | 0 | 0 | 0 | 0 | 0 | 0 | 0 | 0 | -360956.4364 | 0 | 0 | 0 | 0 | 0 | 0 | 0 | -527.5636 | 0 | 0 | 0 | 0 | 0 | 0
2016-06-19 11:00 | 0 | 0 | 0 | 0 | 0 | 0 | 18.0684 | 367308 | 0 | 0 | 0 | 0 | 3820349.3646 | 0 | 0 | 0 | 0 | 0 | 0 | 0 | 0 | 0 | 0 | 0 | 0 | 0 | 0 | 0 | 0 | -367289.9316 | 0 | 0 | 0 | 0 | 0 | 0 | 0 | 0 | 0 | 0 | 0 | 0 | 0 | 0
2016-06-19 12:00 | 0 | 0 | 0 | 0 | 0 | 0 | 167392.3282 | 387174 | 0 | 0 | 0 | 0 | 3600567.6928 | 0 | 0 | 0 | 0 | 0 | 0 | 0 | 0 | 0 | 0 | 0 | 0 | 0 | 0 | 0 | 0 | -219781.6718 | 0 | 0 | 0 | 0 | 0 | 0 | 0 | 0 | 0 | 0 | 0 | 0 | 0 | 0
2016-06-19 13:00 | 0 | 0 | 0 | 0 | 0 | 0 | 560577.7506 | 415881 | 0 | 0 | 0 | 0 | 3745264.4434 | 0 | 0 | 0 | 0 | 0 | 0 | 0 | 0 | 0 | 0 | 0 | 0 | 0 | 0 | 0 | 0 | 144696.7506 | 0 | 0 | 0 | 0 | 0 | 0 | 0 | 0 | 0 | 0 | 0 | 0 | 0 | 0
2016-06-19 14:00 | 0 | 0 | 0 | 0 | 0 | 0 | 773327.5741 | 447988 | 0 | 0 | 0 | 0 | 4070604.0175 | 0 | 0 | 0 | 0 | 0 | 0 | 0 | 0 | 0 | 0 | 0 | 0 | 0 | 0 | 0 | 0 | 325339.5741 | 0 | 0 | 0 | 0 | 0 | 0 | 0 | 0 | 0 | 0 | 0 | 0 | 0 | 0
2016-06-19 15:00 | 0 | 0 | 0 | 0 | 0 | 0 | 853485.7966 | 479035 | 0 | 0 | 0 | 0 | 4445054.8141 | 0 | 0 | 0 | 0 | 0 | 0 | 0 | 0 | 0 | 0 | 0 | 0 | 0 | 0 | 0 | 0 | 374450.7966 | 0 | 0 | 0 | 0 | 0 | 0 | 0 | 0 | 0 | 0 | 0 | 0 | 0 | 0
2016-06-19 16:00 | 0 | 0 | 0 | 0 | 0 | 0 | 881097.7966 | 506647 | 0 | 0 | 0 | 0 | 4819505.6106 | 0 | 0 | 0 | 0 | 0 | 0 | 0 | 0 | 0 | 0 | 0 | 0 | 0 | 0 | 0 | 0 | 374450.7966 | 0 | 0 | 0 | 0 | 0 | 0 | 0 | 0 | 0 | 0 | 0 | 0 | 0 | 0
2016-06-19 17:00 | 0 | 0 | 0 | 0 | 0 | 0 | 905652.3602 | 530674 | 0 | 0 | 0 | 0 | 5193956.4072 | 0 | 0 | 0 | 0 | 0 | 0 | 527.5636 | 0 | 0 | 0 | 0 | 0 | 0 | 0 | 0 | 0 | 374450.7966 | 0 | 0 | 0 | 0 | 0 | 0 | 0 | 527.5636 | 0 | 0 | 0 | 0 | 0 | 0
2016-06-19 18:00 | 0 | 0 | 0 | 0 | 0 | 0 | 924696.7966 | 550246 | 0 | 0 | 0 | 0 | 5568407.2038 | 0 | 0 | 0 | 0 | 0 | 0 | 527.5636 | 0 | 0 | 0 | 0 | 0 | 0 | 0 | 0 | 0 | 374450.7966 | 0 | 0 | 0 | 0 | 0 | 0 | 0 | 0 | 0 | 0 | 0 | 0 | 0 | 0
2016-06-19 19:00 | 0 | 0 | 0 | 0 | 0 | 0 | 941459.7966 | 567009 | 0 | 0 | 0 | 0 | 5942858.0004 | 0 | 0 | 0 | 0 | 0 | 0 | 527.5636 | 0 | 0 | 0 | 0 | 0 | 0 | 0 | 0 | 0 | 374450.7966 | 0 | 0 | 0 | 0 | 0 | 0 | 0 | 0 | 0 | 0 | 0 | 0 | 0 | 0
2016-06-19 20:00 | 0 | 0 | 0 | 0 | 0 | 0 | 955314.7966 | 580864 | 0 | 0 | 0 | 0 | 6317308.797 | 0 | 0 | 0 | 0 | 0 | 0 | 527.5636 | 0 | 0 | 0 | 0 | 0 | 0 | 0 | 0 | 0 | 374450.7966 | 0 | 0 | 0 | 0 | 0 | 0 | 0 | 0 | 0 | 0 | 0 | 0 | 0 | 0
2016-06-19 21:00 | 0 | 0 | 0 | 0 | 0 | 16456.7886 | 948381.0079 | 590387 | 0 | 0 | 0 | 0 | 6691759.5936 | 0 | 0 | 0 | 0 | 0 | 0 | 527.5636 | 0 | 0 | 0 | 0 | 0 | 0 | 0 | 0 | 0 | 374450.7966 | 0 | 0 | 0 | 0 | 0 | 0 | 0 | 0 | 0 | 0 | 0 | 0 | 0 | 0
2016-06-19 22:00 | 0 | 0 | 0 | 0 | 0 | 0 | 911454.4069 | 591563 | 0 | 0 | 0 | 0 | 7012178.5641 | 0 | 0 | 0 | 0 | 0 | 0 | 0 | 0 | 0 | 0 | 0 | 0 | 0 | 0 | 0 | 0 | 320418.9705 | 0 | 0 | 0 | 0 | 0 | 0 | 0 | -527.5636 | 0 | 0 | 0 | 0 | 0 | 0
2016-06-19 23:00 | 0 | 0 | 0 | 0 | 0 | 0 | 828869.0904 | 584623 | 0 | 0 | 0 | 0 | 7255897.0908 | 0 | 0 | 0 | 0 | 0 | 0 | 527.5636 | 0 | 0 | 0 | 0 | 0 | 0 | 0 | 0 | 0 | 243718.5268 | 0 | 0 | 0 | 0 | 0 | 0 | 0 | 527.5636 | 0 | 0 | 0 | 0 | 0 | 0
2016-06-20 | 0 | 0 | 0 | 0 | 0 | 0 | 655465.4997 | 571899 | 0 | 0 | 0 | 0 | 7339991.1542 | 0 | 0 | 0 | 0 | 0 | 0 | 0 | 0 | 0 | 0 | 0 | 0 | 0 | 0 | 0 | 0 | 84094.0634 | 0 | 0 | 0 | 0 | 0 | 0 | 0 | -527.5636 | 0 | 0 | 0 | 0 | 0 | 0
2016-06-20 01:00 | 0 | 0 | 0 | 0 | 0 | 0 | 404253.0969 | 560612 | 0 | 0 | 0 | 0 | 7183104.6875 | 0 | 0 | 0 | 0 | 0 | 0 | 527.5636 | 0 | 0 | 0 | 0 | 0 | 0 | 0 | 0 | 0 | -156886.4667 | 0 | 0 | 0 | 0 | 0 | 0 | 0 | 527.5636 | 0 | 0 | 0 | 0 | 0 | 0
2016-06-20 02:00 | 0 | 0 | 0 | 0 | 0 | 639741.3604 | 55246.5427 | 538629 | 0 | 0 | 0 | 0 | 7339991.1542 | 0 | 0 | 0 | 0 | 0 | 0 | 0 | 0 | 0 | 0 | 0 | 0 | 0 | 0 | 0 | 0 | 156886.4667 | 0 | 0 | 0 | 0 | 0 | 0 | 0 | -527.5636 | 0 | 0 | 0 | 0 | 0 | 0
2016-06-20 03:00 | 0 | 0 | 0 | 0 | 0 | 131951.4451 | 1.7583 | 506404 | 0 | 0 | 0 | 0 | 6965540.3576 | 0 | 0 | 0 | 0 | 0 | 0 | 0 | 0 | 0 | 0 | 0 | 0 | 0 | 0 | 0 | 0 | -374450.7966 | 0 | 0 | 0 | 0 | 0 | 0 | 0 | 0 | 0 | 0 | 0 | 0 | 0 | 0
2016-06-20 04:00 | 0 | 0 | 0 | 0 | 0 | 98864.7671 | 0 | 472788 | 0 | 0 | 0 | 0 | 6591089.561 | 0 | 0 | 0 | 0 | 0 | 0 | 527.5636 | 0 | 0 | 0 | 0 | 0 | 0 | 0 | 0 | 0 | -374450.7966 | 0 | 0 | 0 | 0 | 0 | 0 | 0 | 527.5636 | 0 | 0 | 0 | 0 | 0 | 0
2016-06-20 05:00 | 0 | 0 | 0 | 0 | 0 | 69401.6398 | 0 | 444380 | 0 | 0 | 0 | 0 | 6216638.7645 | 0 | 0 | 0 | 0 | 0 | 0 | 0 | 0 | 0 | 0 | 0 | 0 | 0 | 0 | 0 | 0 | -374450.7966 | 0 | 0 | 0 | 0 | 0 | 0 | 0 | -527.5636 | 0 | 0 | 0 | 0 | 0 | 0
2016-06-20 06:00 | 0 | 0 | 0 | 0 | 0 | 46150.7671 | 0 | 420074 | 0 | 0 | 0 | 0 | 5842187.9679 | 0 | 0 | 0 | 0 | 0 | 0 | 527.5636 | 0 | 0 | 0 | 0 | 0 | 0 | 0 | 0 | 0 | -374450.7966 | 0 | 0 | 0 | 0 | 0 | 0 | 0 | 527.5636 | 0 | 0 | 0 | 0 | 0 | 0
2016-06-20 07:00 | 0 | 0 | 0 | 0 | 0 | 28289.6398 | 0 | 403268 | 0 | 0 | 0 | 0 | 5467737.1713 | 0 | 0 | 0 | 0 | 0 | 0 | 0 | 0 | 0 | 0 | 0 | 0 | 0 | 0 | 0 | 0 | -374450.7966 | 0 | 0 | 0 | 0 | 0 | 0 | 0 | -527.5636 | 0 | 0 | 0 | 0 | 0 | 0
2016-06-20 08:00 | 0 | 0 | 0 | 0 | 0 | 20752.7671 | 0 | 394676 | 0 | 0 | 0 | 0 | 5093286.3747 | 0 | 0 | 0 | 0 | 0 | 0 | 527.5636 | 0 | 0 | 0 | 0 | 0 | 0 | 0 | 0 | 0 | -374450.7966 | 0 | 0 | 0 | 0 | 0 | 0 | 0 | 527.5636 | 0 | 0 | 0 | 0 | 0 | 0
2016-06-20 09:00 | 0 | 0 | 0 | 0 | 0 | 22880.2034 | 0 | 397331 | 0 | 0 | 0 | 0 | 4718835.5781 | 0 | 0 | 0 | 0 | 0 | 0 | 527.5636 | 0 | 0 | 0 | 0 | 0 | 0 | 0 | 0 | 0 | -374450.7966 | 0 | 0 | 0 | 0 | 0 | 0 | 0 | 0 | 0 | 0 | 0 | 0 | 0 | 0
2016-06-20 10:00 | 0 | 0 | 0 | 0 | 0 | 35700.6398 | 0 | 410679 | 0 | 0 | 0 | 0 | 4344384.7815 | 0 | 0 | 0 | 0 | 0 | 0 | 0 | 0 | 0 | 0 | 0 | 0 | 0 | 0 | 0 | 0 | -374450.7966 | 0 | 0 | 0 | 0 | 0 | 0 | 0 | -527.5636 | 0 | 0 | 0 | 0 | 0 | 0
2016-06-20 11:00 | 0 | 0 | 0 | 0 | 0 | 233365.6166 | 20.1299 | 433379 | 0 | 0 | 0 | 0 | 4143863.9644 | 0 | 0 | 0 | 0 | 0 | 0 | 527.5636 | 0 | 0 | 0 | 0 | 0 | 0 | 0 | 0 | 0 | -200520.8171 | 0 | 0 | 0 | 0 | 0 | 0 | 0 | 527.5636 | 0 | 0 | 0 | 0 | 0 | 0
2016-06-20 12:00 | 0 | 0 | 0 | 0 | 0 | 0 | 197183.8729 | 461784 | 0 | 0 | 0 | 0 | 3879791.4009 | 0 | 0 | 0 | 0 | 0 | 0 | 0 | 0 | 0 | 0 | 0 | 0 | 0 | 0 | 0 | 0 | -264072.5635 | 0 | 0 | 0 | 0 | 0 | 0 | 0 | -527.5636 | 0 | 0 | 0 | 0 | 0 | 0
2016-06-20 13:00 | 0 | 0 | 0 | 0 | 0 | 0 | 623973.1347 | 494530 | 0 | 0 | 0 | 0 | 4009234.5356 | 0 | 0 | 0 | 0 | 0 | 0 | 0 | 0 | 0 | 0 | 0 | 0 | 0 | 0 | 0 | 0 | 129443.1347 | 0 | 0 | 0 | 0 | 0 | 0 | 0 | 0 | 0 | 0 | 0 | 0 | 0 | 0
2016-06-20 14:00 | 0 | 0 | 0 | 0 | 0 | 0 | 842396.3534 | 529278 | 0 | 0 | 0 | 0 | 4322352.889 | 0 | 0 | 0 | 0 | 0 | 0 | 0 | 0 | 0 | 0 | 0 | 0 | 0 | 0 | 0 | 0 | 313118.3534 | 0 | 0 | 0 | 0 | 0 | 0 | 0 | 0 | 0 | 0 | 0 | 0 | 0 | 0
2016-06-20 15:00 | 0 | 0 | 0 | 0 | 0 | 0 | 937574.7966 | 563124 | 0 | 0 | 0 | 0 | 4696803.6856 | 0 | 0 | 0 | 0 | 0 | 0 | 0 | 0 | 0 | 0 | 0 | 0 | 0 | 0 | 0 | 0 | 374450.7966 | 0 | 0 | 0 | 0 | 0 | 0 | 0 | 0 | 0 | 0 | 0 | 0 | 0 | 0
2016-06-20 16:00 | 0 | 0 | 0 | 0 | 0 | 0 | 967706.3602 | 592728 | 0 | 0 | 0 | 0 | 5071254.4822 | 0 | 0 | 0 | 0 | 0 | 0 | 527.5636 | 0 | 0 | 0 | 0 | 0 | 0 | 0 | 0 | 0 | 374450.7966 | 0 | 0 | 0 | 0 | 0 | 0 | 0 | 527.5636 | 0 | 0 | 0 | 0 | 0 | 0
2016-06-20 17:00 | 0 | 0 | 0 | 0 | 0 | 0 | 992759.7966 | 618309 | 0 | 0 | 0 | 0 | 5445705.2788 | 0 | 0 | 0 | 0 | 0 | 0 | 527.5636 | 0 | 0 | 0 | 0 | 0 | 0 | 0 | 0 | 0 | 374450.7966 | 0 | 0 | 0 | 0 | 0 | 0 | 0 | 0 | 0 | 0 | 0 | 0 | 0 | 0
2016-06-20 18:00 | 0 | 0 | 0 | 0 | 0 | 0 | 998063.7786 | 637952 | 0 | 0 | 0 | 0 | 5805817.0573 | 0 | 0 | 0 | 0 | 0 | 0 | 527.5636 | 0 | 0 | 0 | 0 | 0 | 0 | 0 | 0 | 0 | 360111.7786 | 0 | 0 | 0 | 0 | 0 | 0 | 0 | 0 | 0 | 0 | 0 | 0 | 0 | 0
2016-06-20 19:00 | 0 | 0 | 0 | 0 | 0 | 0 | 988816.4246 | 653245 | 0 | 0 | 0 | 0 | 6141916.0455 | 0 | 0 | 0 | 0 | 0 | 0 | 0 | 0 | 0 | 0 | 0 | 0 | 0 | 0 | 0 | 0 | 336098.9882 | 0 | 0 | 0 | 0 | 0 | 0 | 0 | -527.5636 | 0 | 0 | 0 | 0 | 0 | 0
2016-06-20 20:00 | 0 | 0 | 0 | 0 | 0 | 0 | 986734.4539 | 664302 | 0 | 0 | 0 | 0 | 6463820.9358 | 0 | 0 | 0 | 0 | 0 | 0 | 527.5636 | 0 | 0 | 0 | 0 | 0 | 0 | 0 | 0 | 0 | 321904.8903 | 0 | 0 | 0 | 0 | 0 | 0 | 0 | 527.5636 | 0 | 0 | 0 | 0 | 0 | 0
2016-06-20 21:00 | 0 | 0 | 0 | 0 | 0 | 0 | 978641.4124 | 668915 | 0 | 0 | 0 | 0 | 6773547.3482 | 0 | 0 | 0 | 0 | 0 | 0 | 527.5636 | 0 | 0 | 0 | 0 | 0 | 0 | 0 | 0 | 0 | 309726.4124 | 0 | 0 | 0 | 0 | 0 | 0 | 0 | 0 | 0 | 0 | 0 | 0 | 0 | 0
2016-06-20 22:00 | 0 | 0 | 0 | 0 | 0 | 0 | 950179.8428 | 664906 | 0 | 0 | 0 | 0 | 7059348.7547 | 0 | 0 | 0 | 0 | 0 | 0 | 0 | 0 | 0 | 0 | 0 | 0 | 0 | 0 | 0 | 0 | 285801.4064 | 0 | 0 | 0 | 0 | 0 | 0 | 0 | -527.5636 | 0 | 0 | 0 | 0 | 0 | 0
2016-06-20 23:00 | 0 | 0 | 0 | 0 | 0 | 0 | 861034.1306 | 651397 | 0 | 0 | 0 | 0 | 7268985.8853 | 0 | 0 | 0 | 0 | 0 | 0 | 0 | 0 | 0 | 0 | 0 | 0 | 0 | 0 | 0 | 0 | 209637.1306 | 0 | 0 | 0 | 0 | 0 | 0 | 0 | 0 | 0 | 0 | 0 | 0 | 0 | 0
2016-06-21 | 0 | 0 | 0 | 0 | 0 | 0 | 703039.8326 | 631507 | 0 | 0 | 0 | 0 | 7339991.1542 | 0 | 0 | 0 | 0 | 0 | 0 | 527.5636 | 0 | 0 | 0 | 0 | 0 | 0 | 0 | 0 | 0 | 71005.2689 | 0 | 0 | 0 | 0 | 0 | 0 | 0 | 527.5636 | 0 | 0 | 0 | 0 | 0 | 0
2016-06-21 01:00 | 0 | 0 | 0 | 0 | 0 | 217295.5076 | 395508.4924 | 612804 | 0 | 0 | 0 | 0 | 7339991.1542 | 0 | 0 | 0 | 0 | 0 | 0 | 527.5636 | 0 | 0 | 0 | 0 | 0 | 0 | 0 | 0 | 0 | 0 | 0 | 0 | 0 | 0 | 0 | 0 | 0 | 0 | 0 | 0 | 0 | 0 | 0 | 0
2016-06-21 02:00 | 0 | 0 | 0 | 0 | 0 | 451762.9715 | 58973.6271 | 581995 | 0 | 0 | 0 | 0 | 7269260.3165 | 0 | 0 | 0 | 0 | 0 | 0 | 0 | 0 | 0 | 0 | 0 | 0 | 0 | 0 | 0 | 0 | -70730.8377 | 0 | 0 | 0 | 0 | 0 | 0 | 0 | -527.5636 | 0 | 0 | 0 | 0 | 0 | 0
2016-06-21 03:00 | 0 | 0 | 0 | 0 | 0 | 165496.6755 | 1.5279 | 539949 | 0 | 0 | 0 | 0 | 6894809.5199 | 0 | 0 | 0 | 0 | 0 | 0 | 0 | 0 | 0 | 0 | 0 | 0 | 0 | 0 | 0 | 0 | -374450.7966 | 0 | 0 | 0 | 0 | 0 | 0 | 0 | 0 | 0 | 0 | 0 | 0 | 0 | 0
2016-06-21 04:00 | 0 | 0 | 0 | 0 | 0 | 126911.2034 | 0 | 501362 | 0 | 0 | 0 | 0 | 6520358.7233 | 0 | 0 | 0 | 0 | 0 | 0 | 0 | 0 | 0 | 0 | 0 | 0 | 0 | 0 | 0 | 0 | -374450.7966 | 0 | 0 | 0 | 0 | 0 | 0 | 0 | 0 | 0 | 0 | 0 | 0 | 0 | 0
2016-06-21 05:00 | 0 | 0 | 0 | 0 | 0 | 94787.2034 | 0 | 469238 | 0 | 0 | 0 | 0 | 6145907.9267 | 0 | 0 | 0 | 0 | 0 | 0 | 0 | 0 | 0 | 0 | 0 | 0 | 0 | 0 | 0 | 0 | -374450.7966 | 0 | 0 | 0 | 0 | 0 | 0 | 0 | 0 | 0 | 0 | 0 | 0 | 0 | 0
2016-06-21 06:00 | 0 | 0 | 0 | 0 | 0 | 67507.2034 | 0 | 441958 | 0 | 0 | 0 | 0 | 5771457.1301 | 0 | 0 | 0 | 0 | 0 | 0 | 0 | 0 | 0 | 0 | 0 | 0 | 0 | 0 | 0 | 0 | -374450.7966 | 0 | 0 | 0 | 0 | 0 | 0 | 0 | 0 | 0 | 0 | 0 | 0 | 0 | 0
2016-06-21 07:00 | 0 | 0 | 0 | 0 | 0 | 48701.7671 | 0 | 422625 | 0 | 0 | 0 | 0 | 5397006.3335 | 0 | 0 | 0 | 0 | 0 | 0 | 527.5636 | 0 | 0 | 0 | 0 | 0 | 0 | 0 | 0 | 0 | -374450.7966 | 0 | 0 | 0 | 0 | 0 | 0 | 0 | 527.5636 | 0 | 0 | 0 | 0 | 0 | 0
2016-06-21 08:00 | 0 | 0 | 0 | 0 | 0 | 38254.2034 | 0 | 412705 | 0 | 0 | 0 | 0 | 5022555.537 | 0 | 0 | 0 | 0 | 0 | 0 | 527.5636 | 0 | 0 | 0 | 0 | 0 | 0 | 0 | 0 | 0 | -374450.7966 | 0 | 0 | 0 | 0 | 0 | 0 | 0 | 0 | 0 | 0 | 0 | 0 | 0 | 0
2016-06-21 09:00 | 0 | 0 | 0 | 0 | 0 | 39803.2034 | 0 | 414254 | 0 | 0 | 0 | 0 | 4648104.7404 | 0 | 0 | 0 | 0 | 0 | 0 | 527.5636 | 0 | 0 | 0 | 0 | 0 | 0 | 0 | 0 | 0 | -374450.7966 | 0 | 0 | 0 | 0 | 0 | 0 | 0 | 0 | 0 | 0 | 0 | 0 | 0 | 0
2016-06-21 10:00 | 0 | 0 | 0 | 0 | 0 | 53036.2034 | 0 | 427487 | 0 | 0 | 0 | 0 | 4273653.9438 | 0 | 0 | 0 | 0 | 0 | 0 | 527.5636 | 0 | 0 | 0 | 0 | 0 | 0 | 0 | 0 | 0 | -374450.7966 | 0 | 0 | 0 | 0 | 0 | 0 | 0 | 0 | 0 | 0 | 0 | 0 | 0 | 0
2016-06-21 11:00 | 0 | 0 | 0 | 0 | 0 | 312154.0441 | 17.0983 | 447267 | 0 | 0 | 0 | 0 | 4138558.0862 | 0 | 0 | 0 | 0 | 0 | 0 | 527.5636 | 0 | 0 | 0 | 0 | 0 | 0 | 0 | 0 | 0 | -135095.8576 | 0 | 0 | 0 | 0 | 0 | 0 | 0 | 0 | 0 | 0 | 0 | 0 | 0 | 0
2016-06-21 12:00 | 0 | 0 | 0 | 0 | 0 | 0 | 170385.9075 | 470193 | 0 | 0 | 0 | 0 | 3839278.5574 | 0 | 0 | 0 | 0 | 0 | 0 | 0 | 0 | 0 | 0 | 0 | 0 | 0 | 0 | 0 | 0 | -299279.5288 | 0 | 0 | 0 | 0 | 0 | 0 | 0 | -527.5636 | 0 | 0 | 0 | 0 | 0 | 0
2016-06-21 13:00 | 0 | 0 | 0 | 0 | 0 | 123114.7236 | 539972.4025 | 498042 | 0 | 0 | 0 | 0 | 4004323.6835 | 0 | 0 | 0 | 0 | 0 | 0 | 0 | 0 | 0 | 0 | 0 | 0 | 0 | 0 | 0 | 0 | 165045.1261 | 0 | 0 | 0 | 0 | 0 | 0 | 0 | 0 | 0 | 0 | 0 | 0 | 0 | 0
2016-06-21 14:00 | 0 | 0 | 0 | 0 | 0 | 0 | 784791.329 | 529549 | 0 | 0 | 0 | 0 | 4259566.0125 | 0 | 0 | 0 | 0 | 0 | 0 | 0 | 0 | 0 | 0 | 0 | 0 | 0 | 0 | 0 | 0 | 255242.329 | 0 | 0 | 0 | 0 | 0 | 0 | 0 | 0 | 0 | 0 | 0 | 0 | 0 | 0
2016-06-21 15:00 | 0 | 0 | 0 | 0 | 0 | 0 | 890443.8254 | 560715 | 0 | 0 | 0 | 0 | 4589294.8379 | 0 | 0 | 0 | 0 | 0 | 0 | 0 | 0 | 0 | 0 | 0 | 0 | 0 | 0 | 0 | 0 | 329728.8254 | 0 | 0 | 0 | 0 | 0 | 0 | 0 | 0 | 0 | 0 | 0 | 0 | 0 | 0
2016-06-21 16:00 | 0 | 0 | 0 | 0 | 0 | 0 | 954057.2856 | 586867 | 0 | 0 | 0 | 0 | 4955957.5599 | 0 | 0 | 0 | 0 | 0 | 0 | 527.5636 | 0 | 0 | 0 | 0 | 0 | 0 | 0 | 0 | 0 | 366662.722 | 0 | 0 | 0 | 0 | 0 | 0 | 0 | 527.5636 | 0 | 0 | 0 | 0 | 0 | 0
2016-06-21 17:00 | 0 | 0 | 0 | 0 | 0 | 0 | 970153.8912 | 609939 | 0 | 0 | 0 | 0 | 5316700.0147 | 0 | 0 | 0 | 0 | 0 | 0 | 0 | 0 | 0 | 0 | 0 | 0 | 0 | 0 | 0 | 0 | 360742.4548 | 0 | 0 | 0 | 0 | 0 | 0 | 0 | -527.5636 | 0 | 0 | 0 | 0 | 0 | 0
2016-06-21 18:00 | 0 | 0 | 0 | 0 | 0 | 0 | 970656.9002 | 627655 | 0 | 0 | 0 | 0 | 5659174.3513 | 0 | 0 | 0 | 0 | 0 | 0 | 527.5636 | 0 | 0 | 0 | 0 | 0 | 0 | 0 | 0 | 0 | 342474.3366 | 0 | 0 | 0 | 0 | 0 | 0 | 0 | 527.5636 | 0 | 0 | 0 | 0 | 0 | 0
2016-06-21 19:00 | 0 | 0 | 0 | 0 | 0 | 0 | 962579.4157 | 640291 | 0 | 0 | 0 | 0 | 5981990.3306 | 0 | 0 | 0 | 0 | 0 | 0 | 0 | 0 | 0 | 0 | 0 | 0 | 0 | 0 | 0 | 0 | 322815.9794 | 0 | 0 | 0 | 0 | 0 | 0 | 0 | -527.5636 | 0 | 0 | 0 | 0 | 0 | 0
2016-06-21 20:00 | 0 | 0 | 0 | 0 | 0 | 0 | 955207.5648 | 649707 | 0 | 0 | 0 | 0 | 6286963.3318 | 0 | 0 | 0 | 0 | 0 | 0 | 527.5636 | 0 | 0 | 0 | 0 | 0 | 0 | 0 | 0 | 0 | 304973.0012 | 0 | 0 | 0 | 0 | 0 | 0 | 0 | 527.5636 | 0 | 0 | 0 | 0 | 0 | 0
2016-06-21 21:00 | 0 | 0 | 0 | 0 | 0 | 0 | 940621.1844 | 653434 | 0 | 0 | 0 | 0 | 6574150.5163 | 0 | 0 | 0 | 0 | 0 | 0 | 527.5636 | 0 | 0 | 0 | 0 | 0 | 0 | 0 | 0 | 0 | 287187.1844 | 0 | 0 | 0 | 0 | 0 | 0 | 0 | 0 | 0 | 0 | 0 | 0 | 0 | 0
2016-06-21 22:00 | 0 | 0 | 0 | 0 | 0 | 120188.5241 | 901851.7089 | 648117 | 0 | 0 | 0 | 0 | 6948601.3128 | 0 | 0 | 0 | 0 | 0 | 0 | 0 | 0 | 0 | 0 | 0 | 0 | 0 | 0 | 0 | 0 | 374450.7966 | 0 | 0 | 0 | 0 | 0 | 0 | 0 | -527.5636 | 0 | 0 | 0 | 0 | 0 | 0
2016-06-21 23:00 | 0 | 0 | 0 | 0 | 0 | 204063.7701 | 805865.5902 | 634951 | 0 | 0 | 0 | 0 | 7323052.1094 | 0 | 0 | 0 | 0 | 0 | 0 | 527.5636 | 0 | 0 | 0 | 0 | 0 | 0 | 0 | 0 | 0 | 374450.7966 | 0 | 0 | 0 | 0 | 0 | 0 | 0 | 527.5636 | 0 | 0 | 0 | 0 | 0 | 0
2016-06-22 | 0 | 0 | 0 | 0 | 0 | 0 | 634896.0448 | 617957 | 0 | 0 | 0 | 0 | 7339991.1542 | 0 | 0 | 0 | 0 | 0 | 0 | 527.5636 | 0 | 0 | 0 | 0 | 0 | 0 | 0 | 0 | 0 | 16939.0448 | 0 | 0 | 0 | 0 | 0 | 0 | 0 | 0 | 0 | 0 | 0 | 0 | 0 | 0
2016-06-22 01:00 | 0 | 0 | 0 | 0 | 0 | 0 | 337416.0597 | 599868 | 0 | 0 | 0 | 0 | 7078066.7775 | 0 | 0 | 0 | 0 | 0 | 0 | 0 | 0 | 0 | 0 | 0 | 0 | 0 | 0 | 0 | 0 | -261924.3767 | 0 | 0 | 0 | 0 | 0 | 0 | 0 | -527.5636 | 0 | 0 | 0 | 0 | 0 | 0
2016-06-22 02:00 | 0 | 0 | 0 | 0 | 0 | 751316.1526 | 58367.0254 | 571899 | 0 | 0 | 0 | 0 | 7315323.3919 | 0 | 0 | 0 | 0 | 0 | 0 | 527.5636 | 0 | 0 | 0 | 0 | 0 | 0 | 0 | 0 | 0 | 237256.6144 | 0 | 0 | 0 | 0 | 0 | 0 | 0 | 527.5636 | 0 | 0 | 0 | 0 | 0 | 0
2016-06-22 03:00 | 0 | 0 | 0 | 0 | 0 | 157920.0075 | 4.6323 | 532903 | 0 | 0 | 0 | 0 | 6940872.5953 | 0 | 0 | 0 | 0 | 0 | 0 | 0 | 0 | 0 | 0 | 0 | 0 | 0 | 0 | 0 | 0 | -374450.7966 | 0 | 0 | 0 | 0 | 0 | 0 | 0 | -527.5636 | 0 | 0 | 0 | 0 | 0 | 0
2016-06-22 04:00 | 0 | 0 | 0 | 0 | 0 | 121035.2034 | 0 | 495486 | 0 | 0 | 0 | 0 | 6566421.7987 | 0 | 0 | 0 | 0 | 0 | 0 | 0 | 0 | 0 | 0 | 0 | 0 | 0 | 0 | 0 | 0 | -374450.7966 | 0 | 0 | 0 | 0 | 0 | 0 | 0 | 0 | 0 | 0 | 0 | 0 | 0 | 0
2016-06-22 05:00 | 0 | 0 | 0 | 0 | 0 | 90857.7671 | 0 | 464781 | 0 | 0 | 0 | 0 | 6191971.0022 | 0 | 0 | 0 | 0 | 0 | 0 | 527.5636 | 0 | 0 | 0 | 0 | 0 | 0 | 0 | 0 | 0 | -374450.7966 | 0 | 0 | 0 | 0 | 0 | 0 | 0 | 527.5636 | 0 | 0 | 0 | 0 | 0 | 0
2016-06-22 06:00 | 0 | 0 | 0 | 0 | 0 | 65277.2034 | 0 | 439728 | 0 | 0 | 0 | 0 | 5817520.2056 | 0 | 0 | 0 | 0 | 0 | 0 | 527.5636 | 0 | 0 | 0 | 0 | 0 | 0 | 0 | 0 | 0 | -374450.7966 | 0 | 0 | 0 | 0 | 0 | 0 | 0 | 0 | 0 | 0 | 0 | 0 | 0 | 0
2016-06-22 07:00 | 0 | 0 | 0 | 0 | 0 | 47348.6398 | 0 | 422327 | 0 | 0 | 0 | 0 | 5443069.409 | 0 | 0 | 0 | 0 | 0 | 0 | 0 | 0 | 0 | 0 | 0 | 0 | 0 | 0 | 0 | 0 | -374450.7966 | 0 | 0 | 0 | 0 | 0 | 0 | 0 | -527.5636 | 0 | 0 | 0 | 0 | 0 | 0
2016-06-22 08:00 | 0 | 0 | 0 | 0 | 0 | 37399.7671 | 0 | 411323 | 0 | 0 | 0 | 0 | 5068618.6124 | 0 | 0 | 0 | 0 | 0 | 0 | 527.5636 | 0 | 0 | 0 | 0 | 0 | 0 | 0 | 0 | 0 | -374450.7966 | 0 | 0 | 0 | 0 | 0 | 0 | 0 | 527.5636 | 0 | 0 | 0 | 0 | 0 | 0
2016-06-22 09:00 | 0 | 0 | 0 | 0 | 0 | 38174.2034 | 0 | 412625 | 0 | 0 | 0 | 0 | 4694167.8158 | 0 | 0 | 0 | 0 | 0 | 0 | 527.5636 | 0 | 0 | 0 | 0 | 0 | 0 | 0 | 0 | 0 | -374450.7966 | 0 | 0 | 0 | 0 | 0 | 0 | 0 | 0 | 0 | 0 | 0 | 0 | 0 | 0
2016-06-22 10:00 | 0 | 0 | 0 | 0 | 0 | 49684.6398 | 0 | 424663 | 0 | 0 | 0 | 0 | 4319717.0192 | 0 | 0 | 0 | 0 | 0 | 0 | 0 | 0 | 0 | 0 | 0 | 0 | 0 | 0 | 0 | 0 | -374450.7966 | 0 | 0 | 0 | 0 | 0 | 0 | 0 | -527.5636 | 0 | 0 | 0 | 0 | 0 | 0
2016-06-22 11:00 | 0 | 0 | 0 | 0 | 0 | 536659.5365 | 19.7661 | 445447 | 0 | 0 | 0 | 0 | 4410421.7582 | 0 | 0 | 0 | 0 | 0 | 0 | 527.5636 | 0 | 0 | 0 | 0 | 0 | 0 | 0 | 0 | 0 | 90704.739 | 0 | 0 | 0 | 0 | 0 | 0 | 0 | 527.5636 | 0 | 0 | 0 | 0 | 0 | 0
2016-06-22 12:00 | 0 | 0 | 0 | 0 | 0 | 0 | 168828.2861 | 469789 | 0 | 0 | 0 | 0 | 4109461.0443 | 0 | 0 | 0 | 0 | 0 | 0 | 527.5636 | 0 | 0 | 0 | 0 | 0 | 0 | 0 | 0 | 0 | -300960.7139 | 0 | 0 | 0 | 0 | 0 | 0 | 0 | 0 | 0 | 0 | 0 | 0 | 0 | 0
2016-06-22 13:00 | 0 | 0 | 0 | 0 | 0 | 0 | 536584.4756 | 498029 | 0 | 0 | 0 | 0 | 4148544.0836 | 0 | 0 | 0 | 0 | 0 | 0 | 0 | 0 | 0 | 0 | 0 | 0 | 0 | 0 | 0 | 0 | 39083.0393 | 0 | 0 | 0 | 0 | 0 | 0 | 0 | -527.5636 | 0 | 0 | 0 | 0 | 0 | 0
2016-06-22 14:00 | 0 | 0 | 0 | 0 | 0 | 0 | 782487.112 | 528101 | 0 | 0 | 0 | 0 | 4402930.1956 | 0 | 0 | 0 | 0 | 0 | 0 | 0 | 0 | 0 | 0 | 0 | 0 | 0 | 0 | 0 | 0 | 254386.112 | 0 | 0 | 0 | 0 | 0 | 0 | 0 | 0 | 0 | 0 | 0 | 0 | 0 | 0
2016-06-22 15:00 | 0 | 0 | 0 | 0 | 0 | 43019.9968 | 879114.4401 | 557079 | 0 | 0 | 0 | 0 | 4767985.6325 | 0 | 0 | 0 | 0 | 0 | 0 | 0 | 0 | 0 | 0 | 0 | 0 | 0 | 0 | 0 | 0 | 365055.4369 | 0 | 0 | 0 | 0 | 0 | 0 | 0 | 0 | 0 | 0 | 0 | 0 | 0 | 0
2016-06-22 16:00 | 0 | 0 | 0 | 0 | 0 | 0 | 941632.0167 | 582091 | 0 | 0 | 0 | 0 | 5126999.0856 | 0 | 0 | 0 | 0 | 0 | 0 | 527.5636 | 0 | 0 | 0 | 0 | 0 | 0 | 0 | 0 | 0 | 359013.4531 | 0 | 0 | 0 | 0 | 0 | 0 | 0 | 527.5636 | 0 | 0 | 0 | 0 | 0 | 0
2016-06-22 17:00 | 0 | 0 | 0 | 0 | 0 | 22772.547 | 956603.2496 | 604925 | 0 | 0 | 0 | 0 | 5501449.8822 | 0 | 0 | 0 | 0 | 0 | 0 | 527.5636 | 0 | 0 | 0 | 0 | 0 | 0 | 0 | 0 | 0 | 374450.7966 | 0 | 0 | 0 | 0 | 0 | 0 | 0 | 0 | 0 | 0 | 0 | 0 | 0 | 0
2016-06-22 18:00 | 0 | 0 | 0 | 0 | 0 | 0 | 951415.5408 | 623197 | 0 | 0 | 0 | 0 | 5830195.9866 | 0 | 0 | 0 | 0 | 0 | 0 | 0 | 0 | 0 | 0 | 0 | 0 | 0 | 0 | 0 | 0 | 328746.1044 | 0 | 0 | 0 | 0 | 0 | 0 | 0 | -527.5636 | 0 | 0 | 0 | 0 | 0 | 0
2016-06-22 19:00 | 0 | 0 | 0 | 0 | 0 | 75839.9524 | 935935.4078 | 636797 | 0 | 0 | 0 | 0 | 6204646.7832 | 0 | 0 | 0 | 0 | 0 | 0 | 527.5636 | 0 | 0 | 0 | 0 | 0 | 0 | 0 | 0 | 0 | 374450.7966 | 0 | 0 | 0 | 0 | 0 | 0 | 0 | 527.5636 | 0 | 0 | 0 | 0 | 0 | 0
2016-06-22 20:00 | 0 | 0 | 0 | 0 | 0 | 99689.1016 | 923503.695 | 648742 | 0 | 0 | 0 | 0 | 6579097.5798 | 0 | 0 | 0 | 0 | 0 | 0 | 527.5636 | 0 | 0 | 0 | 0 | 0 | 0 | 0 | 0 | 0 | 374450.7966 | 0 | 0 | 0 | 0 | 0 | 0 | 0 | 0 | 0 | 0 | 0 | 0 | 0 | 0
2016-06-22 21:00 | 0 | 0 | 0 | 0 | 0 | 0 | 905044.2628 | 653933 | 0 | 0 | 0 | 0 | 6830736.4062 | 0 | 0 | 0 | 0 | 0 | 0 | 0 | 0 | 0 | 0 | 0 | 0 | 0 | 0 | 0 | 0 | 251638.8264 | 0 | 0 | 0 | 0 | 0 | 0 | 0 | -527.5636 | 0 | 0 | 0 | 0 | 0 | 0
2016-06-22 22:00 | 0 | 0 | 0 | 0 | 0 | 163653.9655 | 862418.3947 | 651094 | 0 | 0 | 0 | 0 | 7205187.2028 | 0 | 0 | 0 | 0 | 0 | 0 | 527.5636 | 0 | 0 | 0 | 0 | 0 | 0 | 0 | 0 | 0 | 374450.7966 | 0 | 0 | 0 | 0 | 0 | 0 | 0 | 527.5636 | 0 | 0 | 0 | 0 | 0 | 0
2016-06-22 23:00 | 0 | 0 | 0 | 0 | 0 | 0 | 774134.7741 | 640266 | 0 | 0 | 0 | 0 | 7339583.5405 | 0 | 0 | 0 | 0 | 0 | 0 | 0 | 0 | 0 | 0 | 0 | 0 | 0 | 0 | 0 | 0 | 134396.3377 | 0 | 0 | 0 | 0 | 0 | 0 | 0 | -527.5636 | 0 | 0 | 0 | 0 | 0 | 0
2016-06-23 | 0 | 0 | 0 | 0 | 0 | 0 | 624565.1773 | 623630 | 0 | 0 | 0 | 0 | 7339991.1542 | 0 | 0 | 0 | 0 | 0 | 0 | 527.5636 | 0 | 0 | 0 | 0 | 0 | 0 | 0 | 0 | 0 | 407.6137 | 0 | 0 | 0 | 0 | 0 | 0 | 0 | 527.5636 | 0 | 0 | 0 | 0 | 0 | 0
2016-06-23 01:00 | 0 | 0 | 0 | 0 | 0 | 0 | 352857.3443 | 607473 | 0 | 0 | 0 | 0 | 7085375.4985 | 0 | 0 | 0 | 0 | 0 | 0 | 527.5636 | 0 | 0 | 0 | 0 | 0 | 0 | 0 | 0 | 0 | -254615.6557 | 0 | 0 | 0 | 0 | 0 | 0 | 0 | 0 | 0 | 0 | 0 | 0 | 0 | 0
2016-06-23 02:00 | 0 | 0 | 0 | 0 | 0 | 540918.8206 | 60814.7894 | 579275 | 0 | 0 | 0 | 0 | 7108361.6721 | 0 | 0 | 0 | 0 | 0 | 0 | 0 | 0 | 0 | 0 | 0 | 0 | 0 | 0 | 0 | 0 | 22986.1736 | 0 | 0 | 0 | 0 | 0 | 0 | 0 | -527.5636 | 0 | 0 | 0 | 0 | 0 | 0
2016-06-23 03:00 | 0 | 0 | 0 | 0 | 0 | 166671.3165 | 4.887 | 541127 | 0 | 0 | 0 | 0 | 6733910.8755 | 0 | 0 | 0 | 0 | 0 | 0 | 0 | 0 | 0 | 0 | 0 | 0 | 0 | 0 | 0 | 0 | -374450.7966 | 0 | 0 | 0 | 0 | 0 | 0 | 0 | 0 | 0 | 0 | 0 | 0 | 0 | 0
2016-06-23 04:00 | 0 | 0 | 0 | 0 | 0 | 130914.2034 | 0 | 505365 | 0 | 0 | 0 | 0 | 6359460.0789 | 0 | 0 | 0 | 0 | 0 | 0 | 0 | 0 | 0 | 0 | 0 | 0 | 0 | 0 | 0 | 0 | -374450.7966 | 0 | 0 | 0 | 0 | 0 | 0 | 0 | 0 | 0 | 0 | 0 | 0 | 0 | 0
2016-06-23 05:00 | 0 | 0 | 0 | 0 | 0 | 100467.2034 | 0 | 474918 | 0 | 0 | 0 | 0 | 5985009.2824 | 0 | 0 | 0 | 0 | 0 | 0 | 0 | 0 | 0 | 0 | 0 | 0 | 0 | 0 | 0 | 0 | -374450.7966 | 0 | 0 | 0 | 0 | 0 | 0 | 0 | 0 | 0 | 0 | 0 | 0 | 0 | 0
2016-06-23 06:00 | 0 | 0 | 0 | 0 | 0 | 75163.2034 | 0 | 449614 | 0 | 0 | 0 | 0 | 5610558.4858 | 0 | 0 | 0 | 0 | 0 | 0 | 0 | 0 | 0 | 0 | 0 | 0 | 0 | 0 | 0 | 0 | -374450.7966 | 0 | 0 | 0 | 0 | 0 | 0 | 0 | 0 | 0 | 0 | 0 | 0 | 0 | 0
2016-06-23 07:00 | 0 | 0 | 0 | 0 | 0 | 56524.2034 | 0 | 430975 | 0 | 0 | 0 | 0 | 5236107.6892 | 0 | 0 | 0 | 0 | 0 | 0 | 0 | 0 | 0 | 0 | 0 | 0 | 0 | 0 | 0 | 0 | -374450.7966 | 0 | 0 | 0 | 0 | 0 | 0 | 0 | 0 | 0 | 0 | 0 | 0 | 0 | 0
2016-06-23 08:00 | 0 | 0 | 0 | 0 | 0 | 402596.9717 | 0 | 420920 | 0 | 0 | 0 | 0 | 5217257.0972 | 0 | 0 | 0 | 0 | 0 | 0 | 527.5636 | 0 | 0 | 0 | 0 | 0 | 0 | 0 | 0 | 0 | -18850.592 | 0 | 0 | 0 | 0 | 0 | 0 | 0 | 527.5636 | 0 | 0 | 0 | 0 | 0 | 0
2016-06-23 09:00 | 0 | 0 | 0 | 0 | 0 | 47657.6398 | 0 | 422636 | 0 | 0 | 0 | 0 | 4842806.3006 | 0 | 0 | 0 | 0 | 0 | 0 | 0 | 0 | 0 | 0 | 0 | 0 | 0 | 0 | 0 | 0 | -374450.7966 | 0 | 0 | 0 | 0 | 0 | 0 | 0 | -527.5636 | 0 | 0 | 0 | 0 | 0 | 0
2016-06-23 10:00 | 0 | 0 | 0 | 0 | 0 | 61700.7671 | 0 | 435624 | 0 | 0 | 0 | 0 | 4468355.5041 | 0 | 0 | 0 | 0 | 0 | 0 | 527.5636 | 0 | 0 | 0 | 0 | 0 | 0 | 0 | 0 | 0 | -374450.7966 | 0 | 0 | 0 | 0 | 0 | 0 | 0 | 527.5636 | 0 | 0 | 0 | 0 | 0 | 0
2016-06-23 11:00 | 0 | 0 | 0 | 0 | 0 | 79052.96 | 2.2434 | 453506 | 0 | 0 | 0 | 0 | 4093904.7075 | 0 | 0 | 0 | 0 | 0 | 0 | 527.5636 | 0 | 0 | 0 | 0 | 0 | 0 | 0 | 0 | 0 | -374450.7966 | 0 | 0 | 0 | 0 | 0 | 0 | 0 | 0 | 0 | 0 | 0 | 0 | 0 | 0
2016-06-23 12:00 | 0 | 0 | 0 | 0 | 0 | 0 | 138539.9738 | 476162 | 0 | 0 | 0 | 0 | 3756810.2449 | 0 | 0 | 0 | 0 | 0 | 0 | 0 | 0 | 0 | 0 | 0 | 0 | 0 | 0 | 0 | 0 | -337094.4625 | 0 | 0 | 0 | 0 | 0 | 0 | 0 | -527.5636 | 0 | 0 | 0 | 0 | 0 | 0
2016-06-23 13:00 | 0 | 0 | 0 | 0 | 0 | 179383.33 | 524161.2137 | 503574 | 0 | 0 | 0 | 0 | 3956780.7886 | 0 | 0 | 0 | 0 | 0 | 0 | 0 | 0 | 0 | 0 | 0 | 0 | 0 | 0 | 0 | 0 | 199970.5437 | 0 | 0 | 0 | 0 | 0 | 0 | 0 | 0 | 0 | 0 | 0 | 0 | 0 | 0
2016-06-23 14:00 | 0 | 0 | 0 | 0 | 0 | 0 | 751334.2174 | 533806 | 0 | 0 | 0 | 0 | 4174309.006 | 0 | 0 | 0 | 0 | 0 | 0 | 0 | 0 | 0 | 0 | 0 | 0 | 0 | 0 | 0 | 0 | 217528.2174 | 0 | 0 | 0 | 0 | 0 | 0 | 0 | 0 | 0 | 0 | 0 | 0 | 0 | 0
2016-06-23 15:00 | 0 | 0 | 0 | 0 | 0 | 0 | 854729.8869 | 562667 | 0 | 0 | 0 | 0 | 4466371.8928 | 0 | 0 | 0 | 0 | 0 | 0 | 0 | 0 | 0 | 0 | 0 | 0 | 0 | 0 | 0 | 0 | 292062.8869 | 0 | 0 | 0 | 0 | 0 | 0 | 0 | 0 | 0 | 0 | 0 | 0 | 0 | 0
2016-06-23 16:00 | 0 | 0 | 0 | 0 | 0 | 0 | 906289.5649 | 586908 | 0 | 0 | 0 | 0 | 4785225.8941 | 0 | 0 | 0 | 0 | 0 | 0 | 527.5636 | 0 | 0 | 0 | 0 | 0 | 0 | 0 | 0 | 0 | 318854.0013 | 0 | 0 | 0 | 0 | 0 | 0 | 0 | 527.5636 | 0 | 0 | 0 | 0 | 0 | 0
2016-06-23 17:00 | 0 | 0 | 0 | 0 | 0 | 60842.4215 | 922623.8114 | 609543 | 0 | 0 | 0 | 0 | 5159676.6907 | 0 | 0 | 0 | 0 | 0 | 0 | 0 | 0 | 0 | 0 | 0 | 0 | 0 | 0 | 0 | 0 | 374450.7966 | 0 | 0 | 0 | 0 | 0 | 0 | 0 | -527.5636 | 0 | 0 | 0 | 0 | 0 | 0
2016-06-23 18:00 | 0 | 0 | 0 | 0 | 0 | 0 | 914978.8461 | 626573 | 0 | 0 | 0 | 0 | 5447554.9731 | 0 | 0 | 0 | 0 | 0 | 0 | 527.5636 | 0 | 0 | 0 | 0 | 0 | 0 | 0 | 0 | 0 | 287878.2825 | 0 | 0 | 0 | 0 | 0 | 0 | 0 | 527.5636 | 0 | 0 | 0 | 0 | 0 | 0
2016-06-23 19:00 | 0 | 0 | 0 | 0 | 0 | 0 | 902204.8264 | 639206 | 0 | 0 | 0 | 0 | 5711081.3632 | 0 | 0 | 0 | 0 | 0 | 0 | 0 | 0 | 0 | 0 | 0 | 0 | 0 | 0 | 0 | 0 | 263526.39 | 0 | 0 | 0 | 0 | 0 | 0 | 0 | -527.5636 | 0 | 0 | 0 | 0 | 0 | 0
2016-06-23 20:00 | 0 | 0 | 0 | 0 | 0 | 0 | 890190.3703 | 646663 | 0 | 0 | 0 | 0 | 5954081.1698 | 0 | 0 | 0 | 0 | 0 | 0 | 527.5636 | 0 | 0 | 0 | 0 | 0 | 0 | 0 | 0 | 0 | 242999.8067 | 0 | 0 | 0 | 0 | 0 | 0 | 0 | 527.5636 | 0 | 0 | 0 | 0 | 0 | 0
2016-06-23 21:00 | 0 | 0 | 0 | 0 | 0 | 0 | 867094.8691 | 648522 | 0 | 0 | 0 | 0 | 6173181.6026 | 0 | 0 | 0 | 0 | 0 | 0 | 0 | 0 | 0 | 0 | 0 | 0 | 0 | 0 | 0 | 0 | 219100.4327 | 0 | 0 | 0 | 0 | 0 | 0 | 0 | -527.5636 | 0 | 0 | 0 | 0 | 0 | 0
2016-06-23 22:00 | 0 | 0 | 0 | 0 | 0 | 0 | 826410.7013 | 641842 | 0 | 0 | 0 | 0 | 6357222.7402 | 0 | 0 | 0 | 0 | 0 | 0 | 527.5636 | 0 | 0 | 0 | 0 | 0 | 0 | 0 | 0 | 0 | 184041.1376 | 0 | 0 | 0 | 0 | 0 | 0 | 0 | 527.5636 | 0 | 0 | 0 | 0 | 0 | 0
2016-06-23 23:00 | 0 | 0 | 0 | 0 | 0 | 0 | 739561.0135 | 627035 | 0 | 0 | 0 | 0 | 6470276.3173 | 0 | 0 | 0 | 0 | 0 | 0 | 0 | 0 | 0 | 0 | 0 | 0 | 0 | 0 | 0 | 0 | 113053.5771 | 0 | 0 | 0 | 0 | 0 | 0 | 0 | -527.5636 | 0 | 0 | 0 | 0 | 0 | 0
2016-06-24 | 0 | 0 | 0 | 0 | 0 | 0 | 593014.9303 | 610069 | 0 | 0 | 0 | 0 | 6452694.6839 | 0 | 0 | 0 | 0 | 0 | 0 | 527.5636 | 0 | 0 | 0 | 0 | 0 | 0 | 0 | 0 | 0 | -17581.6334 | 0 | 0 | 0 | 0 | 0 | 0 | 0 | 527.5636 | 0 | 0 | 0 | 0 | 0 | 0
2016-06-24 01:00 | 0 | 0 | 0 | 0 | 0 | 0 | 360468.8394 | 593801 | 0 | 0 | 0 | 0 | 6219362.5234 | 0 | 0 | 0 | 0 | 0 | 0 | 527.5636 | 0 | 0 | 0 | 0 | 0 | 0 | 0 | 0 | 0 | -233332.1606 | 0 | 0 | 0 | 0 | 0 | 0 | 0 | 0 | 0 | 0 | 0 | 0 | 0 | 0
2016-06-24 02:00 | 0 | 0 | 0 | 0 | 0 | 537904.9085 | 57490.9205 | 567900 | 0 | 0 | 0 | 0 | 6247385.916 | 0 | 0 | 0 | 0 | 0 | 0 | 0 | 0 | 0 | 0 | 0 | 0 | 0 | 0 | 0 | 0 | 28023.3926 | 0 | 0 | 0 | 0 | 0 | 0 | 0 | -527.5636 | 0 | 0 | 0 | 0 | 0 | 0
2016-06-24 03:00 | 0 | 0 | 0 | 0 | 0 | 156014.4135 | 4.79 | 530470 | 0 | 0 | 0 | 0 | 5872935.1194 | 0 | 0 | 0 | 0 | 0 | 0 | 0 | 0 | 0 | 0 | 0 | 0 | 0 | 0 | 0 | 0 | -374450.7966 | 0 | 0 | 0 | 0 | 0 | 0 | 0 | 0 | 0 | 0 | 0 | 0 | 0 | 0
2016-06-24 04:00 | 0 | 0 | 0 | 0 | 0 | 121098.2034 | 0 | 495549 | 0 | 0 | 0 | 0 | 5498484.3228 | 0 | 0 | 0 | 0 | 0 | 0 | 0 | 0 | 0 | 0 | 0 | 0 | 0 | 0 | 0 | 0 | -374450.7966 | 0 | 0 | 0 | 0 | 0 | 0 | 0 | 0 | 0 | 0 | 0 | 0 | 0 | 0
2016-06-24 05:00 | 0 | 0 | 0 | 0 | 0 | 91015.7671 | 0 | 464939 | 0 | 0 | 0 | 0 | 5124033.5262 | 0 | 0 | 0 | 0 | 0 | 0 | 527.5636 | 0 | 0 | 0 | 0 | 0 | 0 | 0 | 0 | 0 | -374450.7966 | 0 | 0 | 0 | 0 | 0 | 0 | 0 | 527.5636 | 0 | 0 | 0 | 0 | 0 | 0
2016-06-24 06:00 | 0 | 0 | 0 | 0 | 0 | 64546.6398 | 0 | 439525 | 0 | 0 | 0 | 0 | 4749582.7296 | 0 | 0 | 0 | 0 | 0 | 0 | 0 | 0 | 0 | 0 | 0 | 0 | 0 | 0 | 0 | 0 | -374450.7966 | 0 | 0 | 0 | 0 | 0 | 0 | 0 | -527.5636 | 0 | 0 | 0 | 0 | 0 | 0
2016-06-24 07:00 | 0 | 0 | 0 | 0 | 0 | 454346.5408 | 0 | 421376 | 0 | 0 | 0 | 0 | 4782025.7068 | 0 | 0 | 0 | 0 | 0 | 0 | 527.5636 | 0 | 0 | 0 | 0 | 0 | 0 | 0 | 0 | 0 | 32442.9771 | 0 | 0 | 0 | 0 | 0 | 0 | 0 | 527.5636 | 0 | 0 | 0 | 0 | 0 | 0
2016-06-24 08:00 | 0 | 0 | 0 | 0 | 0 | 37634.2034 | 0 | 412085 | 0 | 0 | 0 | 0 | 4407574.9102 | 0 | 0 | 0 | 0 | 0 | 0 | 527.5636 | 0 | 0 | 0 | 0 | 0 | 0 | 0 | 0 | 0 | -374450.7966 | 0 | 0 | 0 | 0 | 0 | 0 | 0 | 0 | 0 | 0 | 0 | 0 | 0 | 0
2016-06-24 09:00 | 0 | 0 | 0 | 0 | 0 | 38984.2034 | 0 | 413435 | 0 | 0 | 0 | 0 | 4033124.1136 | 0 | 0 | 0 | 0 | 0 | 0 | 527.5636 | 0 | 0 | 0 | 0 | 0 | 0 | 0 | 0 | 0 | -374450.7966 | 0 | 0 | 0 | 0 | 0 | 0 | 0 | 0 | 0 | 0 | 0 | 0 | 0 | 0
2016-06-24 10:00 | 0 | 0 | 0 | 0 | 0 | 49793.2034 | 0 | 424244 | 0 | 0 | 0 | 0 | 3658673.317 | 0 | 0 | 0 | 0 | 0 | 0 | 527.5636 | 0 | 0 | 0 | 0 | 0 | 0 | 0 | 0 | 0 | -374450.7966 | 0 | 0 | 0 | 0 | 0 | 0 | 0 | 0 | 0 | 0 | 0 | 0 | 0 | 0
2016-06-24 11:00 | 0 | 0 | 0 | 0 | 0 | 66004.1112 | 3.0922 | 440458 | 0 | 0 | 0 | 0 | 3284222.5204 | 0 | 0 | 0 | 0 | 0 | 0 | 527.5636 | 0 | 0 | 0 | 0 | 0 | 0 | 0 | 0 | 0 | -374450.7966 | 0 | 0 | 0 | 0 | 0 | 0 | 0 | 0 | 0 | 0 | 0 | 0 | 0 | 0
2016-06-24 12:00 | 0 | 0 | 0 | 0 | 0 | 0 | 129905.469 | 463708 | 0 | 0 | 0 | 0 | 2950947.5531 | 0 | 0 | 0 | 0 | 0 | 0 | 0 | 0 | 0 | 0 | 0 | 0 | 0 | 0 | 0 | 0 | -333274.9673 | 0 | 0 | 0 | 0 | 0 | 0 | 0 | -527.5636 | 0 | 0 | 0 | 0 | 0 | 0
2016-06-24 13:00 | 0 | 0 | 0 | 0 | 0 | 0 | 511140.8268 | 493073 | 0 | 0 | 0 | 0 | 2969015.3799 | 0 | 0 | 0 | 0 | 0 | 0 | 0 | 0 | 0 | 0 | 0 | 0 | 0 | 0 | 0 | 0 | 18067.8268 | 0 | 0 | 0 | 0 | 0 | 0 | 0 | 0 | 0 | 0 | 0 | 0 | 0 | 0
2016-06-24 14:00 | 0 | 0 | 0 | 0 | 0 | 0 | 740120.7052 | 525878 | 0 | 0 | 0 | 0 | 3183258.0852 | 0 | 0 | 0 | 0 | 0 | 0 | 0 | 0 | 0 | 0 | 0 | 0 | 0 | 0 | 0 | 0 | 214242.7052 | 0 | 0 | 0 | 0 | 0 | 0 | 0 | 0 | 0 | 0 | 0 | 0 | 0 | 0
2016-06-24 15:00 | 0 | 0 | 0 | 0 | 0 | 0 | 863360.3196 | 555545 | 0 | 0 | 0 | 0 | 3491073.4047 | 0 | 0 | 0 | 0 | 0 | 0 | 0 | 0 | 0 | 0 | 0 | 0 | 0 | 0 | 0 | 0 | 307815.3196 | 0 | 0 | 0 | 0 | 0 | 0 | 0 | 0 | 0 | 0 | 0 | 0 | 0 | 0
2016-06-24 16:00 | 0 | 0 | 0 | 0 | 0 | 26012.8046 | 929670.5557 | 580705 | 0 | 0 | 0 | 0 | 3865524.2013 | 0 | 0 | 0 | 0 | 0 | 0 | 527.5636 | 0 | 0 | 0 | 0 | 0 | 0 | 0 | 0 | 0 | 374450.7966 | 0 | 0 | 0 | 0 | 0 | 0 | 0 | 527.5636 | 0 | 0 | 0 | 0 | 0 | 0
2016-06-24 17:00 | 0 | 0 | 0 | 0 | 0 | 17758.7198 | 959127.0767 | 602435 | 0 | 0 | 0 | 0 | 4239974.9979 | 0 | 0 | 0 | 0 | 0 | 0 | 527.5636 | 0 | 0 | 0 | 0 | 0 | 0 | 0 | 0 | 0 | 374450.7966 | 0 | 0 | 0 | 0 | 0 | 0 | 0 | 0 | 0 | 0 | 0 | 0 | 0 | 0
2016-06-24 18:00 | 0 | 0 | 0 | 0 | 0 | 31266.5441 | 953852.3109 | 619693 | 0 | 0 | 0 | 0 | 4605400.8529 | 0 | 0 | 0 | 0 | 0 | 0 | 527.5636 | 0 | 0 | 0 | 0 | 0 | 0 | 0 | 0 | 0 | 365425.855 | 0 | 0 | 0 | 0 | 0 | 0 | 0 | 0 | 0 | 0 | 0 | 0 | 0 | 0
2016-06-24 19:00 | 0 | 0 | 0 | 0 | 0 | 65356.7126 | 939803.084 | 630709 | 0 | 0 | 0 | 0 | 4979851.6495 | 0 | 0 | 0 | 0 | 0 | 0 | 527.5636 | 0 | 0 | 0 | 0 | 0 | 0 | 0 | 0 | 0 | 374450.7966 | 0 | 0 | 0 | 0 | 0 | 0 | 0 | 0 | 0 | 0 | 0 | 0 | 0 | 0
2016-06-24 20:00 | 0 | 0 | 0 | 0 | 0 | 88236.7103 | 924181.5226 | 638495 | 0 | 0 | 0 | 0 | 5354302.446 | 0 | 0 | 0 | 0 | 0 | 0 | 0 | 0 | 0 | 0 | 0 | 0 | 0 | 0 | 0 | 0 | 374450.7966 | 0 | 0 | 0 | 0 | 0 | 0 | 0 | -527.5636 | 0 | 0 | 0 | 0 | 0 | 0
2016-06-24 21:00 | 0 | 0 | 0 | 0 | 0 | 0 | 897877.6667 | 640690 | 0 | 0 | 0 | 0 | 5610962.5491 | 0 | 0 | 0 | 0 | 0 | 0 | 527.5636 | 0 | 0 | 0 | 0 | 0 | 0 | 0 | 0 | 0 | 256660.1031 | 0 | 0 | 0 | 0 | 0 | 0 | 0 | 527.5636 | 0 | 0 | 0 | 0 | 0 | 0
2016-06-24 22:00 | 0 | 0 | 0 | 0 | 0 | 0 | 848103.7136 | 633972 | 0 | 0 | 0 | 0 | 5825621.8263 | 0 | 0 | 0 | 0 | 0 | 0 | 0 | 0 | 0 | 0 | 0 | 0 | 0 | 0 | 0 | 0 | 214659.2772 | 0 | 0 | 0 | 0 | 0 | 0 | 0 | -527.5636 | 0 | 0 | 0 | 0 | 0 | 0
2016-06-24 23:00 | 0 | 0 | 0 | 0 | 0 | 0 | 755204.5407 | 618931 | 0 | 0 | 0 | 0 | 5961895.3671 | 0 | 0 | 0 | 0 | 0 | 0 | 0 | 0 | 0 | 0 | 0 | 0 | 0 | 0 | 0 | 0 | 136273.5407 | 0 | 0 | 0 | 0 | 0 | 0 | 0 | 0 | 0 | 0 | 0 | 0 | 0 | 0
2016-06-25 | 0 | 0 | 0 | 0 | 0 | 0 | 593241.1602 | 599867 | 0 | 0 | 0 | 0 | 5954741.9636 | 0 | 0 | 0 | 0 | 0 | 0 | 527.5636 | 0 | 0 | 0 | 0 | 0 | 0 | 0 | 0 | 0 | -7153.4034 | 0 | 0 | 0 | 0 | 0 | 0 | 0 | 527.5636 | 0 | 0 | 0 | 0 | 0 | 0
2016-06-25 01:00 | 0 | 0 | 0 | 0 | 0 | 0 | 351495.4305 | 582333 | 0 | 0 | 0 | 0 | 5723904.3942 | 0 | 0 | 0 | 0 | 0 | 0 | 527.5636 | 0 | 0 | 0 | 0 | 0 | 0 | 0 | 0 | 0 | -230837.5695 | 0 | 0 | 0 | 0 | 0 | 0 | 0 | 0 | 0 | 0 | 0 | 0 | 0 | 0
2016-06-25 02:00 | 0 | 0 | 0 | 0 | 0 | 707493.9672 | 49566.2863 | 556986 | 0 | 0 | 0 | 0 | 5924506.2114 | 0 | 0 | 0 | 0 | 0 | 0 | 0 | 0 | 0 | 0 | 0 | 0 | 0 | 0 | 0 | 0 | 200601.8172 | 0 | 0 | 0 | 0 | 0 | 0 | 0 | -527.5636 | 0 | 0 | 0 | 0 | 0 | 0
2016-06-25 03:00 | 0 | 0 | 0 | 0 | 0 | 148992.7045 | 4.4989 | 523448 | 0 | 0 | 0 | 0 | 5550055.4148 | 0 | 0 | 0 | 0 | 0 | 0 | 0 | 0 | 0 | 0 | 0 | 0 | 0 | 0 | 0 | 0 | -374450.7966 | 0 | 0 | 0 | 0 | 0 | 0 | 0 | 0 | 0 | 0 | 0 | 0 | 0 | 0
2016-06-25 04:00 | 0 | 0 | 0 | 0 | 0 | 114815.7671 | 0 | 488739 | 0 | 0 | 0 | 0 | 5175604.6182 | 0 | 0 | 0 | 0 | 0 | 0 | 527.5636 | 0 | 0 | 0 | 0 | 0 | 0 | 0 | 0 | 0 | -374450.7966 | 0 | 0 | 0 | 0 | 0 | 0 | 0 | 527.5636 | 0 | 0 | 0 | 0 | 0 | 0
2016-06-25 05:00 | 0 | 0 | 0 | 0 | 0 | 659743.4999 | 0 | 458760 | 0 | 0 | 0 | 0 | 5376588.1181 | 0 | 0 | 0 | 0 | 0 | 0 | 527.5636 | 0 | 0 | 0 | 0 | 0 | 0 | 0 | 0 | 0 | 200983.4999 | 0 | 0 | 0 | 0 | 0 | 0 | 0 | 0 | 0 | 0 | 0 | 0 | 0 | 0
2016-06-25 06:00 | 0 | 0 | 0 | 0 | 0 | 59387.6398 | 0 | 434366 | 0 | 0 | 0 | 0 | 5002137.3215 | 0 | 0 | 0 | 0 | 0 | 0 | 0 | 0 | 0 | 0 | 0 | 0 | 0 | 0 | 0 | 0 | -374450.7966 | 0 | 0 | 0 | 0 | 0 | 0 | 0 | -527.5636 | 0 | 0 | 0 | 0 | 0 | 0
2016-06-25 07:00 | 0 | 0 | 0 | 0 | 0 | 40977.2034 | 0 | 415428 | 0 | 0 | 0 | 0 | 4627686.5249 | 0 | 0 | 0 | 0 | 0 | 0 | 0 | 0 | 0 | 0 | 0 | 0 | 0 | 0 | 0 | 0 | -374450.7966 | 0 | 0 | 0 | 0 | 0 | 0 | 0 | 0 | 0 | 0 | 0 | 0 | 0 | 0
2016-06-25 08:00 | 0 | 0 | 0 | 0 | 0 | 29550.7671 | 0 | 403474 | 0 | 0 | 0 | 0 | 4253235.7283 | 0 | 0 | 0 | 0 | 0 | 0 | 527.5636 | 0 | 0 | 0 | 0 | 0 | 0 | 0 | 0 | 0 | -374450.7966 | 0 | 0 | 0 | 0 | 0 | 0 | 0 | 527.5636 | 0 | 0 | 0 | 0 | 0 | 0
2016-06-25 09:00 | 0 | 0 | 0 | 0 | 0 | 23227.6398 | 0 | 398206 | 0 | 0 | 0 | 0 | 3878784.9317 | 0 | 0 | 0 | 0 | 0 | 0 | 0 | 0 | 0 | 0 | 0 | 0 | 0 | 0 | 0 | 0 | -374450.7966 | 0 | 0 | 0 | 0 | 0 | 0 | 0 | -527.5636 | 0 | 0 | 0 | 0 | 0 | 0
2016-06-25 10:00 | 0 | 0 | 0 | 0 | 0 | 22513.7671 | 0 | 396437 | 0 | 0 | 0 | 0 | 3504334.1352 | 0 | 0 | 0 | 0 | 0 | 0 | 527.5636 | 0 | 0 | 0 | 0 | 0 | 0 | 0 | 0 | 0 | -374450.7966 | 0 | 0 | 0 | 0 | 0 | 0 | 0 | 527.5636 | 0 | 0 | 0 | 0 | 0 | 0
2016-06-25 11:00 | 0 | 0 | 0 | 0 | 0 | 497222.8561 | 11.605 | 406211 | 0 | 0 | 0 | 0 | 3595357.5962 | 0 | 0 | 0 | 0 | 0 | 0 | 527.5636 | 0 | 0 | 0 | 0 | 0 | 0 | 0 | 0 | 0 | 91023.4611 | 0 | 0 | 0 | 0 | 0 | 0 | 0 | 0 | 0 | 0 | 0 | 0 | 0 | 0
2016-06-25 12:00 | 0 | 0 | 0 | 0 | 0 | 0 | 128275.9462 | 429393 | 0 | 0 | 0 | 0 | 3294768.1061 | 0 | 0 | 0 | 0 | 0 | 0 | 0 | 0 | 0 | 0 | 0 | 0 | 0 | 0 | 0 | 0 | -300589.4902 | 0 | 0 | 0 | 0 | 0 | 0 | 0 | -527.5636 | 0 | 0 | 0 | 0 | 0 | 0
2016-06-25 13:00 | 0 | 0 | 0 | 0 | 0 | 324865.1634 | 510390.1968 | 460277 | 0 | 0 | 0 | 0 | 3669218.9027 | 0 | 0 | 0 | 0 | 0 | 0 | 527.5636 | 0 | 0 | 0 | 0 | 0 | 0 | 0 | 0 | 0 | 374450.7966 | 0 | 0 | 0 | 0 | 0 | 0 | 0 | 527.5636 | 0 | 0 | 0 | 0 | 0 | 0
2016-06-25 14:00 | 0 | 0 | 0 | 0 | 0 | 0 | 753541.4652 | 496302 | 0 | 0 | 0 | 0 | 3926985.9315 | 0 | 0 | 0 | 0 | 0 | 0 | 0 | 0 | 0 | 0 | 0 | 0 | 0 | 0 | 0 | 0 | 257767.0288 | 0 | 0 | 0 | 0 | 0 | 0 | 0 | -527.5636 | 0 | 0 | 0 | 0 | 0 | 0
2016-06-25 15:00 | 0 | 0 | 0 | 0 | 0 | 0 | 877925.5745 | 529538 | 0 | 0 | 0 | 0 | 4275373.506 | 0 | 0 | 0 | 0 | 0 | 0 | 0 | 0 | 0 | 0 | 0 | 0 | 0 | 0 | 0 | 0 | 348387.5745 | 0 | 0 | 0 | 0 | 0 | 0 | 0 | 0 | 0 | 0 | 0 | 0 | 0 | 0
2016-06-25 16:00 | 0 | 0 | 0 | 0 | 0 | 0 | 930990.7966 | 556540 | 0 | 0 | 0 | 0 | 4649824.3025 | 0 | 0 | 0 | 0 | 0 | 0 | 0 | 0 | 0 | 0 | 0 | 0 | 0 | 0 | 0 | 0 | 374450.7966 | 0 | 0 | 0 | 0 | 0 | 0 | 0 | 0 | 0 | 0 | 0 | 0 | 0 | 0
2016-06-25 17:00 | 0 | 0 | 0 | 0 | 0 | 0 | 952417.3602 | 577439 | 0 | 0 | 0 | 0 | 5024275.0991 | 0 | 0 | 0 | 0 | 0 | 0 | 527.5636 | 0 | 0 | 0 | 0 | 0 | 0 | 0 | 0 | 0 | 374450.7966 | 0 | 0 | 0 | 0 | 0 | 0 | 0 | 527.5636 | 0 | 0 | 0 | 0 | 0 | 0
2016-06-25 18:00 | 0 | 0 | 0 | 0 | 0 | 16237.1838 | 952341.6128 | 594128 | 0 | 0 | 0 | 0 | 5398725.8957 | 0 | 0 | 0 | 0 | 0 | 0 | 527.5636 | 0 | 0 | 0 | 0 | 0 | 0 | 0 | 0 | 0 | 374450.7966 | 0 | 0 | 0 | 0 | 0 | 0 | 0 | 0 | 0 | 0 | 0 | 0 | 0 | 0
2016-06-25 19:00 | 0 | 0 | 0 | 0 | 0 | 0 | 932935.8938 | 607626 | 0 | 0 | 0 | 0 | 5724563.3531 | 0 | 0 | 0 | 0 | 0 | 0 | 0 | 0 | 0 | 0 | 0 | 0 | 0 | 0 | 0 | 0 | 325837.4574 | 0 | 0 | 0 | 0 | 0 | 0 | 0 | -527.5636 | 0 | 0 | 0 | 0 | 0 | 0
2016-06-25 20:00 | 0 | 0 | 0 | 0 | 0 | 0 | 912931.5729 | 617969 | 0 | 0 | 0 | 0 | 6019525.926 | 0 | 0 | 0 | 0 | 0 | 0 | 0 | 0 | 0 | 0 | 0 | 0 | 0 | 0 | 0 | 0 | 294962.5729 | 0 | 0 | 0 | 0 | 0 | 0 | 0 | 0 | 0 | 0 | 0 | 0 | 0 | 0
2016-06-25 21:00 | 0 | 0 | 0 | 0 | 0 | 116406.2262 | 880890.134 | 622318 | 0 | 0 | 0 | 0 | 6393976.7226 | 0 | 0 | 0 | 0 | 0 | 0 | 527.5636 | 0 | 0 | 0 | 0 | 0 | 0 | 0 | 0 | 0 | 374450.7966 | 0 | 0 | 0 | 0 | 0 | 0 | 0 | 527.5636 | 0 | 0 | 0 | 0 | 0 | 0
2016-06-25 22:00 | 0 | 0 | 0 | 0 | 0 | 0 | 821948.7839 | 618800 | 0 | 0 | 0 | 0 | 6597653.0702 | 0 | 0 | 0 | 0 | 0 | 0 | 0 | 0 | 0 | 0 | 0 | 0 | 0 | 0 | 0 | 0 | 203676.3475 | 0 | 0 | 0 | 0 | 0 | 0 | 0 | -527.5636 | 0 | 0 | 0 | 0 | 0 | 0
2016-06-25 23:00 | 0 | 0 | 0 | 0 | 0 | 0 | 723601.0403 | 606976 | 0 | 0 | 0 | 0 | 6713750.5468 | 0 | 0 | 0 | 0 | 0 | 0 | 527.5636 | 0 | 0 | 0 | 0 | 0 | 0 | 0 | 0 | 0 | 116097.4767 | 0 | 0 | 0 | 0 | 0 | 0 | 0 | 527.5636 | 0 | 0 | 0 | 0 | 0 | 0
2016-06-26 | 0 | 0 | 0 | 0 | 0 | 0 | 574792.6164 | 589083 | 0 | 0 | 0 | 0 | 6699460.1632 | 0 | 0 | 0 | 0 | 0 | 0 | 527.5636 | 0 | 0 | 0 | 0 | 0 | 0 | 0 | 0 | 0 | -14290.3836 | 0 | 0 | 0 | 0 | 0 | 0 | 0 | 0 | 0 | 0 | 0 | 0 | 0 | 0
2016-06-26 01:00 | 0 | 0 | 0 | 0 | 0 | 0 | 348733.8509 | 574644 | 0 | 0 | 0 | 0 | 6473550.0141 | 0 | 0 | 0 | 0 | 0 | 0 | 527.5636 | 0 | 0 | 0 | 0 | 0 | 0 | 0 | 0 | 0 | -225910.1491 | 0 | 0 | 0 | 0 | 0 | 0 | 0 | 0 | 0 | 0 | 0 | 0 | 0 | 0
2016-06-26 02:00 | 0 | 0 | 0 | 0 | 0 | 578620.2169 | 64106.5231 | 551576 | 0 | 0 | 0 | 0 | 6565228.3177 | 0 | 0 | 0 | 0 | 0 | 0 | 0 | 0 | 0 | 0 | 0 | 0 | 0 | 0 | 0 | 0 | 91678.3037 | 0 | 0 | 0 | 0 | 0 | 0 | 0 | -527.5636 | 0 | 0 | 0 | 0 | 0 | 0
2016-06-26 03:00 | 0 | 0 | 0 | 0 | 0 | 144577.2866 | 3.9168 | 519032 | 0 | 0 | 0 | 0 | 6190777.5212 | 0 | 0 | 0 | 0 | 0 | 0 | 0 | 0 | 0 | 0 | 0 | 0 | 0 | 0 | 0 | 0 | -374450.7966 | 0 | 0 | 0 | 0 | 0 | 0 | 0 | 0 | 0 | 0 | 0 | 0 | 0 | 0
2016-06-26 04:00 | 0 | 0 | 0 | 0 | 0 | 112466.7671 | 0 | 486390 | 0 | 0 | 0 | 0 | 5816326.7246 | 0 | 0 | 0 | 0 | 0 | 0 | 527.5636 | 0 | 0 | 0 | 0 | 0 | 0 | 0 | 0 | 0 | -374450.7966 | 0 | 0 | 0 | 0 | 0 | 0 | 0 | 527.5636 | 0 | 0 | 0 | 0 | 0 | 0
2016-06-26 05:00 | 0 | 0 | 0 | 0 | 0 | 440926.6607 | 0 | 459029 | 0 | 0 | 0 | 0 | 5798751.9489 | 0 | 0 | 0 | 0 | 0 | 0 | 0 | 0 | 0 | 0 | 0 | 0 | 0 | 0 | 0 | 0 | -17574.7757 | 0 | 0 | 0 | 0 | 0 | 0 | 0 | -527.5636 | 0 | 0 | 0 | 0 | 0 | 0
2016-06-26 06:00 | 0 | 0 | 0 | 0 | 0 | 406289.6994 | 0 | 434515 | 0 | 0 | 0 | 0 | 5770526.6482 | 0 | 0 | 0 | 0 | 0 | 0 | 0 | 0 | 0 | 0 | 0 | 0 | 0 | 0 | 0 | 0 | -28225.3006 | 0 | 0 | 0 | 0 | 0 | 0 | 0 | 0 | 0 | 0 | 0 | 0 | 0 | 0
2016-06-26 07:00 | 0 | 0 | 0 | 0 | 0 | 41051.2034 | 0 | 415502 | 0 | 0 | 0 | 0 | 5396075.8517 | 0 | 0 | 0 | 0 | 0 | 0 | 0 | 0 | 0 | 0 | 0 | 0 | 0 | 0 | 0 | 0 | -374450.7966 | 0 | 0 | 0 | 0 | 0 | 0 | 0 | 0 | 0 | 0 | 0 | 0 | 0 | 0
2016-06-26 08:00 | 0 | 0 | 0 | 0 | 0 | 27667.2034 | 0 | 402118 | 0 | 0 | 0 | 0 | 5021625.0551 | 0 | 0 | 0 | 0 | 0 | 0 | 0 | 0 | 0 | 0 | 0 | 0 | 0 | 0 | 0 | 0 | -374450.7966 | 0 | 0 | 0 | 0 | 0 | 0 | 0 | 0 | 0 | 0 | 0 | 0 | 0 | 0
2016-06-26 09:00 | 0 | 0 | 0 | 0 | 0 | 374126.0104 | 0 | 393992 | 0 | 0 | 0 | 0 | 5001231.5019 | 0 | 0 | 0 | 0 | 0 | 0 | 527.5636 | 0 | 0 | 0 | 0 | 0 | 0 | 0 | 0 | 0 | -20393.5532 | 0 | 0 | 0 | 0 | 0 | 0 | 0 | 527.5636 | 0 | 0 | 0 | 0 | 0 | 0
2016-06-26 10:00 | 0 | 0 | 0 | 0 | 0 | 14818.2034 | 0 | 389269 | 0 | 0 | 0 | 0 | 4626780.7053 | 0 | 0 | 0 | 0 | 0 | 0 | 527.5636 | 0 | 0 | 0 | 0 | 0 | 0 | 0 | 0 | 0 | -374450.7966 | 0 | 0 | 0 | 0 | 0 | 0 | 0 | 0 | 0 | 0 | 0 | 0 | 0 | 0
2016-06-26 11:00 | 0 | 0 | 0 | 0 | 0 | 20341.4141 | 3.2256 | 395323 | 0 | 0 | 0 | 0 | 4252329.9087 | 0 | 0 | 0 | 0 | 0 | 0 | 0 | 0 | 0 | 0 | 0 | 0 | 0 | 0 | 0 | 0 | -374450.7966 | 0 | 0 | 0 | 0 | 0 | 0 | 0 | -527.5636 | 0 | 0 | 0 | 0 | 0 | 0
2016-06-26 12:00 | 0 | 0 | 0 | 0 | 0 | 0 | 113212.6202 | 417009 | 0 | 0 | 0 | 0 | 3948005.9652 | 0 | 0 | 0 | 0 | 0 | 0 | 527.5636 | 0 | 0 | 0 | 0 | 0 | 0 | 0 | 0 | 0 | -304323.9435 | 0 | 0 | 0 | 0 | 0 | 0 | 0 | 527.5636 | 0 | 0 | 0 | 0 | 0 | 0
2016-06-26 13:00 | 0 | 0 | 0 | 0 | 0 | 238547.4984 | 502360.5984 | 448690 | 0 | 0 | 0 | 0 | 4240751.6258 | 0 | 0 | 0 | 0 | 0 | 0 | 0 | 0 | 0 | 0 | 0 | 0 | 0 | 0 | 0 | 0 | 292745.6605 | 0 | 0 | 0 | 0 | 0 | 0 | 0 | -527.5636 | 0 | 0 | 0 | 0 | 0 | 0
2016-06-26 14:00 | 0 | 0 | 0 | 0 | 0 | 0 | 700083.7373 | 482510 | 0 | 0 | 0 | 0 | 4458325.363 | 0 | 0 | 0 | 0 | 0 | 0 | 0 | 0 | 0 | 0 | 0 | 0 | 0 | 0 | 0 | 0 | 217573.7373 | 0 | 0 | 0 | 0 | 0 | 0 | 0 | 0 | 0 | 0 | 0 | 0 | 0 | 0
2016-06-26 15:00 | 0 | 0 | 0 | 0 | 0 | 0 | 829027.8524 | 515606 | 0 | 0 | 0 | 0 | 4771219.6518 | 0 | 0 | 0 | 0 | 0 | 0 | 527.5636 | 0 | 0 | 0 | 0 | 0 | 0 | 0 | 0 | 0 | 312894.2888 | 0 | 0 | 0 | 0 | 0 | 0 | 0 | 527.5636 | 0 | 0 | 0 | 0 | 0 | 0
2016-06-26 16:00 | 0 | 0 | 0 | 0 | 0 | 30522.9322 | 888552.3008 | 545152 | 0 | 0 | 0 | 0 | 5145670.4484 | 0 | 0 | 0 | 0 | 0 | 0 | 0 | 0 | 0 | 0 | 0 | 0 | 0 | 0 | 0 | 0 | 374450.7966 | 0 | 0 | 0 | 0 | 0 | 0 | 0 | -527.5636 | 0 | 0 | 0 | 0 | 0 | 0
2016-06-26 17:00 | 0 | 0 | 0 | 0 | 0 | 39823.2828 | 904004.5137 | 569377 | 0 | 0 | 0 | 0 | 5520121.2449 | 0 | 0 | 0 | 0 | 0 | 0 | 0 | 0 | 0 | 0 | 0 | 0 | 0 | 0 | 0 | 0 | 374450.7966 | 0 | 0 | 0 | 0 | 0 | 0 | 0 | 0 | 0 | 0 | 0 | 0 | 0 | 0
2016-06-26 18:00 | 0 | 0 | 0 | 0 | 0 | 0 | 896080.9115 | 587630 | 0 | 0 | 0 | 0 | 5828044.5928 | 0 | 0 | 0 | 0 | 0 | 0 | 527.5636 | 0 | 0 | 0 | 0 | 0 | 0 | 0 | 0 | 0 | 307923.3479 | 0 | 0 | 0 | 0 | 0 | 0 | 0 | 527.5636 | 0 | 0 | 0 | 0 | 0 | 0
2016-06-26 19:00 | 0 | 0 | 0 | 0 | 0 | 0 | 877505.833 | 600551 | 0 | 0 | 0 | 0 | 6105526.9894 | 0 | 0 | 0 | 0 | 0 | 0 | 0 | 0 | 0 | 0 | 0 | 0 | 0 | 0 | 0 | 0 | 277482.3966 | 0 | 0 | 0 | 0 | 0 | 0 | 0 | -527.5636 | 0 | 0 | 0 | 0 | 0 | 0
2016-06-26 20:00 | 0 | 0 | 0 | 0 | 0 | 0 | 859052.5416 | 611011 | 0 | 0 | 0 | 0 | 6353568.531 | 0 | 0 | 0 | 0 | 0 | 0 | 0 | 0 | 0 | 0 | 0 | 0 | 0 | 0 | 0 | 0 | 248041.5416 | 0 | 0 | 0 | 0 | 0 | 0 | 0 | 0 | 0 | 0 | 0 | 0 | 0 | 0
2016-06-26 21:00 | 0 | 0 | 0 | 0 | 0 | 0 | 829721.1292 | 618377 | 0 | 0 | 0 | 0 | 6564912.6602 | 0 | 0 | 0 | 0 | 0 | 0 | 0 | 0 | 0 | 0 | 0 | 0 | 0 | 0 | 0 | 0 | 211344.1292 | 0 | 0 | 0 | 0 | 0 | 0 | 0 | 0 | 0 | 0 | 0 | 0 | 0 | 0
2016-06-26 22:00 | 0 | 0 | 0 | 0 | 0 | 0 | 784264.1423 | 617665 | 0 | 0 | 0 | 0 | 6731511.8025 | 0 | 0 | 0 | 0 | 0 | 0 | 0 | 0 | 0 | 0 | 0 | 0 | 0 | 0 | 0 | 0 | 166599.1423 | 0 | 0 | 0 | 0 | 0 | 0 | 0 | 0 | 0 | 0 | 0 | 0 | 0 | 0
2016-06-26 23:00 | 0 | 0 | 0 | 0 | 0 | 278272.6531 | 701973.0537 | 607496 | 0 | 0 | 0 | 0 | 7103733.9456 | 0 | 0 | 0 | 0 | 0 | 0 | 527.5636 | 0 | 0 | 0 | 0 | 0 | 0 | 0 | 0 | 0 | 372222.1431 | 0 | 0 | 0 | 0 | 0 | 0 | 0 | 527.5636 | 0 | 0 | 0 | 0 | 0 | 0
2016-06-27 | 0 | 0 | 0 | 0 | 0 | 284735.0499 | 543593.5951 | 592599 | 0 | 0 | 0 | 0 | 7339991.1542 | 0 | 0 | 0 | 0 | 0 | 0 | 0 | 0 | 0 | 0 | 0 | 0 | 0 | 0 | 0 | 0 | 236257.2087 | 0 | 0 | 0 | 0 | 0 | 0 | 0 | -527.5636 | 0 | 0 | 0 | 0 | 0 | 0
2016-06-27 01:00 | 0 | 0 | 0 | 0 | 0 | 0 | 333359.3927 | 578817 | 0 | 0 | 0 | 0 | 7094005.9833 | 0 | 0 | 0 | 0 | 0 | 0 | 527.5636 | 0 | 0 | 0 | 0 | 0 | 0 | 0 | 0 | 0 | -245985.1709 | 0 | 0 | 0 | 0 | 0 | 0 | 0 | 527.5636 | 0 | 0 | 0 | 0 | 0 | 0
2016-06-27 02:00 | 0 | 0 | 0 | 0 | 0 | 403661.2206 | 62149.7072 | 554582 | 0 | 0 | 0 | 0 | 7005762.4748 | 0 | 0 | 0 | 0 | 0 | 0 | 0 | 0 | 0 | 0 | 0 | 0 | 0 | 0 | 0 | 0 | -88243.5085 | 0 | 0 | 0 | 0 | 0 | 0 | 0 | -527.5636 | 0 | 0 | 0 | 0 | 0 | 0
2016-06-27 03:00 | 0 | 0 | 0 | 0 | 0 | 427736.5385 | 2.8012 | 522357 | 0 | 0 | 0 | 0 | 6911144.8145 | 0 | 0 | 0 | 0 | 0 | 0 | 0 | 0 | 0 | 0 | 0 | 0 | 0 | 0 | 0 | 0 | -94617.6603 | 0 | 0 | 0 | 0 | 0 | 0 | 0 | 0 | 0 | 0 | 0 | 0 | 0 | 0
2016-06-27 04:00 | 0 | 0 | 0 | 0 | 0 | 415151.1775 | 0 | 487380 | 0 | 0 | 0 | 0 | 6838915.9919 | 0 | 0 | 0 | 0 | 0 | 0 | 0 | 0 | 0 | 0 | 0 | 0 | 0 | 0 | 0 | 0 | -72228.8225 | 0 | 0 | 0 | 0 | 0 | 0 | 0 | 0 | 0 | 0 | 0 | 0 | 0 | 0
2016-06-27 05:00 | 0 | 0 | 0 | 0 | 0 | 83965.7671 | 0 | 457889 | 0 | 0 | 0 | 0 | 6464465.1953 | 0 | 0 | 0 | 0 | 0 | 0 | 527.5636 | 0 | 0 | 0 | 0 | 0 | 0 | 0 | 0 | 0 | -374450.7966 | 0 | 0 | 0 | 0 | 0 | 0 | 0 | 527.5636 | 0 | 0 | 0 | 0 | 0 | 0
2016-06-27 06:00 | 0 | 0 | 0 | 0 | 0 | 59273.6398 | 0 | 434252 | 0 | 0 | 0 | 0 | 6090014.3988 | 0 | 0 | 0 | 0 | 0 | 0 | 0 | 0 | 0 | 0 | 0 | 0 | 0 | 0 | 0 | 0 | -374450.7966 | 0 | 0 | 0 | 0 | 0 | 0 | 0 | -527.5636 | 0 | 0 | 0 | 0 | 0 | 0
2016-06-27 07:00 | 0 | 0 | 0 | 0 | 0 | 43604.7671 | 0 | 417528 | 0 | 0 | 0 | 0 | 5715563.6022 | 0 | 0 | 0 | 0 | 0 | 0 | 527.5636 | 0 | 0 | 0 | 0 | 0 | 0 | 0 | 0 | 0 | -374450.7966 | 0 | 0 | 0 | 0 | 0 | 0 | 0 | 527.5636 | 0 | 0 | 0 | 0 | 0 | 0
2016-06-27 08:00 | 0 | 0 | 0 | 0 | 0 | 269136.8607 | 0 | 409693 | 0 | 0 | 0 | 0 | 5575007.4629 | 0 | 0 | 0 | 0 | 0 | 0 | 527.5636 | 0 | 0 | 0 | 0 | 0 | 0 | 0 | 0 | 0 | -140556.1393 | 0 | 0 | 0 | 0 | 0 | 0 | 0 | 0 | 0 | 0 | 0 | 0 | 0 | 0
2016-06-27 09:00 | 0 | 0 | 0 | 0 | 0 | 232555.0619 | 0 | 412485 | 0 | 0 | 0 | 0 | 5395077.5248 | 0 | 0 | 0 | 0 | 0 | 0 | 527.5636 | 0 | 0 | 0 | 0 | 0 | 0 | 0 | 0 | 0 | -179929.9381 | 0 | 0 | 0 | 0 | 0 | 0 | 0 | 0 | 0 | 0 | 0 | 0 | 0 | 0
2016-06-27 10:00 | 0 | 0 | 0 | 0 | 0 | 50809.2034 | 0 | 425260 | 0 | 0 | 0 | 0 | 5020626.7283 | 0 | 0 | 0 | 0 | 0 | 0 | 527.5636 | 0 | 0 | 0 | 0 | 0 | 0 | 0 | 0 | 0 | -374450.7966 | 0 | 0 | 0 | 0 | 0 | 0 | 0 | 0 | 0 | 0 | 0 | 0 | 0 | 0
2016-06-27 11:00 | 0 | 0 | 0 | 0 | 0 | 143041.739 | 16.492 | 445867 | 0 | 0 | 0 | 0 | 4718345.5229 | 0 | 0 | 0 | 0 | 0 | 0 | 0 | 0 | 0 | 0 | 0 | 0 | 0 | 0 | 0 | 0 | -302281.2054 | 0 | 0 | 0 | 0 | 0 | 0 | 0 | -527.5636 | 0 | 0 | 0 | 0 | 0 | 0
2016-06-27 12:00 | 0 | 0 | 0 | 0 | 0 | 0 | 160383.9339 | 473347 | 0 | 0 | 0 | 0 | 4405382.4568 | 0 | 0 | 0 | 0 | 0 | 0 | 0 | 0 | 0 | 0 | 0 | 0 | 0 | 0 | 0 | 0 | -312963.0661 | 0 | 0 | 0 | 0 | 0 | 0 | 0 | 0 | 0 | 0 | 0 | 0 | 0 | 0
2016-06-27 13:00 | 0 | 0 | 0 | 0 | 0 | 0 | 526782.6345 | 505702 | 0 | 0 | 0 | 0 | 4426463.0913 | 0 | 0 | 0 | 0 | 0 | 0 | 0 | 0 | 0 | 0 | 0 | 0 | 0 | 0 | 0 | 0 | 21080.6345 | 0 | 0 | 0 | 0 | 0 | 0 | 0 | 0 | 0 | 0 | 0 | 0 | 0 | 0
2016-06-27 14:00 | 0 | 0 | 0 | 0 | 0 | 0 | 734118.7328 | 541134 | 0 | 0 | 0 | 0 | 4619447.8241 | 0 | 0 | 0 | 0 | 0 | 0 | 0 | 0 | 0 | 0 | 0 | 0 | 0 | 0 | 0 | 0 | 192984.7328 | 0 | 0 | 0 | 0 | 0 | 0 | 0 | 0 | 0 | 0 | 0 | 0 | 0 | 0
2016-06-27 15:00 | 0 | 0 | 0 | 0 | 0 | 0 | 857682.6971 | 575398 | 0 | 0 | 0 | 0 | 4901732.5212 | 0 | 0 | 0 | 0 | 0 | 0 | 0 | 0 | 0 | 0 | 0 | 0 | 0 | 0 | 0 | 0 | 282284.6971 | 0 | 0 | 0 | 0 | 0 | 0 | 0 | 0 | 0 | 0 | 0 | 0 | 0 | 0
2016-06-27 16:00 | 0 | 0 | 0 | 0 | 0 | 0 | 909370.1431 | 605106 | 0 | 0 | 0 | 0 | 5205996.6643 | 0 | 0 | 0 | 0 | 0 | 0 | 0 | 0 | 0 | 0 | 0 | 0 | 0 | 0 | 0 | 0 | 304264.1431 | 0 | 0 | 0 | 0 | 0 | 0 | 0 | 0 | 0 | 0 | 0 | 0 | 0 | 0
2016-06-27 17:00 | 0 | 0 | 0 | 0 | 0 | 0 | 930618.9355 | 630216 | 0 | 0 | 0 | 0 | 5505872.0361 | 0 | 0 | 0 | 0 | 0 | 0 | 527.5636 | 0 | 0 | 0 | 0 | 0 | 0 | 0 | 0 | 0 | 299875.3718 | 0 | 0 | 0 | 0 | 0 | 0 | 0 | 527.5636 | 0 | 0 | 0 | 0 | 0 | 0
2016-06-27 18:00 | 0 | 0 | 0 | 0 | 0 | 99182.789 | 924933.0076 | 649665 | 0 | 0 | 0 | 0 | 5880322.8327 | 0 | 0 | 0 | 0 | 0 | 0 | 527.5636 | 0 | 0 | 0 | 0 | 0 | 0 | 0 | 0 | 0 | 374450.7966 | 0 | 0 | 0 | 0 | 0 | 0 | 0 | 0 | 0 | 0 | 0 | 0 | 0 | 0
2016-06-27 19:00 | 0 | 0 | 0 | 0 | 0 | 0 | 911503.9434 | 662709 | 0 | 0 | 0 | 0 | 6129645.3398 | 0 | 0 | 0 | 0 | 0 | 0 | 0 | 0 | 0 | 0 | 0 | 0 | 0 | 0 | 0 | 0 | 249322.5071 | 0 | 0 | 0 | 0 | 0 | 0 | 0 | -527.5636 | 0 | 0 | 0 | 0 | 0 | 0
2016-06-27 20:00 | 0 | 0 | 0 | 0 | 0 | 0 | 899489.2254 | 670215 | 0 | 0 | 0 | 0 | 6358919.5652 | 0 | 0 | 0 | 0 | 0 | 0 | 0 | 0 | 0 | 0 | 0 | 0 | 0 | 0 | 0 | 0 | 229274.2254 | 0 | 0 | 0 | 0 | 0 | 0 | 0 | 0 | 0 | 0 | 0 | 0 | 0 | 0
2016-06-27 21:00 | 0 | 0 | 0 | 0 | 0 | 0 | 876293.1898 | 671047 | 0 | 0 | 0 | 0 | 6564165.755 | 0 | 0 | 0 | 0 | 0 | 0 | 0 | 0 | 0 | 0 | 0 | 0 | 0 | 0 | 0 | 0 | 205246.1898 | 0 | 0 | 0 | 0 | 0 | 0 | 0 | 0 | 0 | 0 | 0 | 0 | 0 | 0
2016-06-27 22:00 | 0 | 0 | 0 | 0 | 0 | 0 | 831487.6785 | 663408 | 0 | 0 | 0 | 0 | 6731717.8699 | 0 | 0 | 0 | 0 | 0 | 0 | 527.5636 | 0 | 0 | 0 | 0 | 0 | 0 | 0 | 0 | 0 | 167552.1149 | 0 | 0 | 0 | 0 | 0 | 0 | 0 | 527.5636 | 0 | 0 | 0 | 0 | 0 | 0
2016-06-27 23:00 | 0 | 0 | 0 | 0 | 0 | 0 | 731104.0133 | 649398 | 0 | 0 | 0 | 0 | 6813423.8832 | 0 | 0 | 0 | 0 | 0 | 0 | 527.5636 | 0 | 0 | 0 | 0 | 0 | 0 | 0 | 0 | 0 | 81706.0133 | 0 | 0 | 0 | 0 | 0 | 0 | 0 | 0 | 0 | 0 | 0 | 0 | 0 | 0
2016-06-28 | 0 | 0 | 0 | 0 | 0 | 0 | 567023.0614 | 630972 | 0 | 0 | 0 | 0 | 6749474.9446 | 0 | 0 | 0 | 0 | 0 | 0 | 527.5636 | 0 | 0 | 0 | 0 | 0 | 0 | 0 | 0 | 0 | -63948.9386 | 0 | 0 | 0 | 0 | 0 | 0 | 0 | 0 | 0 | 0 | 0 | 0 | 0 | 0
2016-06-28 01:00 | 0 | 0 | 0 | 0 | 0 | 0 | 317708.8685 | 611553 | 0 | 0 | 0 | 0 | 6455630.8131 | 0 | 0 | 0 | 0 | 0 | 0 | 527.5636 | 0 | 0 | 0 | 0 | 0 | 0 | 0 | 0 | 0 | -293844.1315 | 0 | 0 | 0 | 0 | 0 | 0 | 0 | 0 | 0 | 0 | 0 | 0 | 0 | 0
2016-06-28 02:00 | 0 | 0 | 0 | 0 | 0 | 345036.5582 | 48307.16 | 582436 | 0 | 0 | 0 | 0 | 6267066.095 | 0 | 0 | 0 | 0 | 0 | 0 | 0 | 0 | 0 | 0 | 0 | 0 | 0 | 0 | 0 | 0 | -188564.7182 | 0 | 0 | 0 | 0 | 0 | 0 | 0 | -527.5636 | 0 | 0 | 0 | 0 | 0 | 0
2016-06-28 03:00 | 0 | 0 | 0 | 0 | 0 | 168116.2324 | 2.971 | 542570 | 0 | 0 | 0 | 0 | 5892615.2984 | 0 | 0 | 0 | 0 | 0 | 0 | 0 | 0 | 0 | 0 | 0 | 0 | 0 | 0 | 0 | 0 | -374450.7966 | 0 | 0 | 0 | 0 | 0 | 0 | 0 | 0 | 0 | 0 | 0 | 0 | 0 | 0
2016-06-28 04:00 | 0 | 0 | 0 | 0 | 0 | 130657.2034 | 0 | 505108 | 0 | 0 | 0 | 0 | 5518164.5018 | 0 | 0 | 0 | 0 | 0 | 0 | 0 | 0 | 0 | 0 | 0 | 0 | 0 | 0 | 0 | 0 | -374450.7966 | 0 | 0 | 0 | 0 | 0 | 0 | 0 | 0 | 0 | 0 | 0 | 0 | 0 | 0
2016-06-28 05:00 | 0 | 0 | 0 | 0 | 0 | 98728.7671 | 0 | 472652 | 0 | 0 | 0 | 0 | 5143713.7052 | 0 | 0 | 0 | 0 | 0 | 0 | 527.5636 | 0 | 0 | 0 | 0 | 0 | 0 | 0 | 0 | 0 | -374450.7966 | 0 | 0 | 0 | 0 | 0 | 0 | 0 | 527.5636 | 0 | 0 | 0 | 0 | 0 | 0
2016-06-28 06:00 | 0 | 0 | 0 | 0 | 0 | 311561.4099 | 0 | 447155 | 0 | 0 | 0 | 0 | 5008647.6787 | 0 | 0 | 0 | 0 | 0 | 0 | 0 | 0 | 0 | 0 | 0 | 0 | 0 | 0 | 0 | 0 | -135066.0265 | 0 | 0 | 0 | 0 | 0 | 0 | 0 | -527.5636 | 0 | 0 | 0 | 0 | 0 | 0
2016-06-28 07:00 | 0 | 0 | 0 | 0 | 0 | 54391.7671 | 0 | 428315 | 0 | 0 | 0 | 0 | 4634196.8821 | 0 | 0 | 0 | 0 | 0 | 0 | 527.5636 | 0 | 0 | 0 | 0 | 0 | 0 | 0 | 0 | 0 | -374450.7966 | 0 | 0 | 0 | 0 | 0 | 0 | 0 | 527.5636 | 0 | 0 | 0 | 0 | 0 | 0
2016-06-28 08:00 | 0 | 0 | 0 | 0 | 0 | 237347.1854 | 0 | 418966 | 0 | 0 | 0 | 0 | 4452578.0675 | 0 | 0 | 0 | 0 | 0 | 0 | 527.5636 | 0 | 0 | 0 | 0 | 0 | 0 | 0 | 0 | 0 | -181618.8146 | 0 | 0 | 0 | 0 | 0 | 0 | 0 | 0 | 0 | 0 | 0 | 0 | 0 | 0
2016-06-28 09:00 | 0 | 0 | 0 | 0 | 0 | 198728.9552 | 0 | 421131 | 0 | 0 | 0 | 0 | 4230176.0227 | 0 | 0 | 0 | 0 | 0 | 0 | 527.5636 | 0 | 0 | 0 | 0 | 0 | 0 | 0 | 0 | 0 | -222402.0448 | 0 | 0 | 0 | 0 | 0 | 0 | 0 | 0 | 0 | 0 | 0 | 0 | 0 | 0
2016-06-28 10:00 | 0 | 0 | 0 | 0 | 0 | 57735.6398 | 0 | 432714 | 0 | 0 | 0 | 0 | 3855725.2261 | 0 | 0 | 0 | 0 | 0 | 0 | 0 | 0 | 0 | 0 | 0 | 0 | 0 | 0 | 0 | 0 | -374450.7966 | 0 | 0 | 0 | 0 | 0 | 0 | 0 | -527.5636 | 0 | 0 | 0 | 0 | 0 | 0
2016-06-28 11:00 | 0 | 0 | 0 | 0 | 0 | 140936.3922 | 6.0996 | 450973 | 0 | 0 | 0 | 0 | 3545694.718 | 0 | 0 | 0 | 0 | 0 | 0 | 0 | 0 | 0 | 0 | 0 | 0 | 0 | 0 | 0 | 0 | -310030.5081 | 0 | 0 | 0 | 0 | 0 | 0 | 0 | 0 | 0 | 0 | 0 | 0 | 0 | 0
2016-06-28 12:00 | 0 | 0 | 0 | 0 | 0 | 0 | 153408.2749 | 473234 | 0 | 0 | 0 | 0 | 3225868.9929 | 0 | 0 | 0 | 0 | 0 | 0 | 0 | 0 | 0 | 0 | 0 | 0 | 0 | 0 | 0 | 0 | -319825.7251 | 0 | 0 | 0 | 0 | 0 | 0 | 0 | 0 | 0 | 0 | 0 | 0 | 0 | 0
2016-06-28 13:00 | 0 | 0 | 0 | 0 | 0 | 0 | 483910.7983 | 500024 | 0 | 0 | 0 | 0 | 3209755.7912 | 0 | 0 | 0 | 0 | 0 | 0 | 0 | 0 | 0 | 0 | 0 | 0 | 0 | 0 | 0 | 0 | -16113.2017 | 0 | 0 | 0 | 0 | 0 | 0 | 0 | 0 | 0 | 0 | 0 | 0 | 0 | 0
2016-06-28 14:00 | 0 | 0 | 0 | 0 | 0 | 0 | 700064.9243 | 529073 | 0 | 0 | 0 | 0 | 3380220.1518 | 0 | 0 | 0 | 0 | 0 | 0 | 527.5636 | 0 | 0 | 0 | 0 | 0 | 0 | 0 | 0 | 0 | 170464.3606 | 0 | 0 | 0 | 0 | 0 | 0 | 0 | 527.5636 | 0 | 0 | 0 | 0 | 0 | 0
2016-06-28 15:00 | 0 | 0 | 0 | 0 | 0 | 0 | 838534.2166 | 556879 | 0 | 0 | 0 | 0 | 3661875.3684 | 0 | 0 | 0 | 0 | 0 | 0 | 527.5636 | 0 | 0 | 0 | 0 | 0 | 0 | 0 | 0 | 0 | 281655.2166 | 0 | 0 | 0 | 0 | 0 | 0 | 0 | 0 | 0 | 0 | 0 | 0 | 0 | 0
2016-06-28 16:00 | 0 | 0 | 0 | 0 | 0 | 0 | 895830.573 | 580836 | 0 | 0 | 0 | 0 | 3977397.5051 | 0 | 0 | 0 | 0 | 0 | 0 | 0 | 0 | 0 | 0 | 0 | 0 | 0 | 0 | 0 | 0 | 315522.1366 | 0 | 0 | 0 | 0 | 0 | 0 | 0 | -527.5636 | 0 | 0 | 0 | 0 | 0 | 0
2016-06-28 17:00 | 0 | 0 | 0 | 0 | 0 | 0 | 915601.0339 | 601203 | 0 | 0 | 0 | 0 | 4291267.9754 | 0 | 0 | 0 | 0 | 0 | 0 | 527.5636 | 0 | 0 | 0 | 0 | 0 | 0 | 0 | 0 | 0 | 313870.4703 | 0 | 0 | 0 | 0 | 0 | 0 | 0 | 527.5636 | 0 | 0 | 0 | 0 | 0 | 0
2016-06-28 18:00 | 0 | 0 | 0 | 0 | 0 | 0 | 911426.0916 | 616276 | 0 | 0 | 0 | 0 | 4586418.0669 | 0 | 0 | 0 | 0 | 0 | 0 | 527.5636 | 0 | 0 | 0 | 0 | 0 | 0 | 0 | 0 | 0 | 295150.0916 | 0 | 0 | 0 | 0 | 0 | 0 | 0 | 0 | 0 | 0 | 0 | 0 | 0 | 0
2016-06-28 19:00 | 0 | 0 | 0 | 0 | 0 | 0 | 897181.5002 | 624529 | 0 | 0 | 0 | 0 | 4859070.5671 | 0 | 0 | 0 | 0 | 0 | 0 | 527.5636 | 0 | 0 | 0 | 0 | 0 | 0 | 0 | 0 | 0 | 272652.5002 | 0 | 0 | 0 | 0 | 0 | 0 | 0 | 0 | 0 | 0 | 0 | 0 | 0 | 0
2016-06-28 20:00 | 0 | 0 | 0 | 0 | 0 | 0 | 879671.7138 | 628520 | 0 | 0 | 0 | 0 | 5110749.8446 | 0 | 0 | 0 | 0 | 0 | 0 | 0 | 0 | 0 | 0 | 0 | 0 | 0 | 0 | 0 | 0 | 251679.2774 | 0 | 0 | 0 | 0 | 0 | 0 | 0 | -527.5636 | 0 | 0 | 0 | 0 | 0 | 0
2016-06-28 21:00 | 0 | 0 | 0 | 0 | 0 | 0 | 839871.059 | 628828 | 0 | 0 | 0 | 0 | 5321792.9035 | 0 | 0 | 0 | 0 | 0 | 0 | 0 | 0 | 0 | 0 | 0 | 0 | 0 | 0 | 0 | 0 | 211043.059 | 0 | 0 | 0 | 0 | 0 | 0 | 0 | 0 | 0 | 0 | 0 | 0 | 0 | 0
2016-06-28 22:00 | 0 | 0 | 0 | 0 | 0 | 0 | 780339.0667 | 621537 | 0 | 0 | 0 | 0 | 5480067.4066 | 0 | 0 | 0 | 0 | 0 | 0 | 527.5636 | 0 | 0 | 0 | 0 | 0 | 0 | 0 | 0 | 0 | 158274.5031 | 0 | 0 | 0 | 0 | 0 | 0 | 0 | 527.5636 | 0 | 0 | 0 | 0 | 0 | 0
2016-06-28 23:00 | 0 | 0 | 0 | 0 | 0 | 0 | 679700.4792 | 607995 | 0 | 0 | 0 | 0 | 5551772.8858 | 0 | 0 | 0 | 0 | 0 | 0 | 527.5636 | 0 | 0 | 0 | 0 | 0 | 0 | 0 | 0 | 0 | 71705.4792 | 0 | 0 | 0 | 0 | 0 | 0 | 0 | 0 | 0 | 0 | 0 | 0 | 0 | 0
2016-06-29 | 0 | 0 | 0 | 0 | 0 | 0 | 512975.7973 | 591546 | 0 | 0 | 0 | 0 | 5473202.6831 | 0 | 0 | 0 | 0 | 0 | 0 | 527.5636 | 0 | 0 | 0 | 0 | 0 | 0 | 0 | 0 | 0 | -78570.2027 | 0 | 0 | 0 | 0 | 0 | 0 | 0 | 0 | 0 | 0 | 0 | 0 | 0 | 0
2016-06-29 01:00 | 0 | 0 | 0 | 0 | 0 | 0 | 271226.2357 | 574649 | 0 | 0 | 0 | 0 | 5169779.9188 | 0 | 0 | 0 | 0 | 0 | 0 | 527.5636 | 0 | 0 | 0 | 0 | 0 | 0 | 0 | 0 | 0 | -303422.7643 | 0 | 0 | 0 | 0 | 0 | 0 | 0 | 0 | 0 | 0 | 0 | 0 | 0 | 0
2016-06-29 02:00 | 0 | 0 | 0 | 0 | 0 | 314362.7232 | 44022.8116 | 547945 | 0 | 0 | 0 | 0 | 4980748.0172 | 0 | 0 | 0 | 0 | 0 | 0 | 0 | 0 | 0 | 0 | 0 | 0 | 0 | 0 | 0 | 0 | -189031.9016 | 0 | 0 | 0 | 0 | 0 | 0 | 0 | -527.5636 | 0 | 0 | 0 | 0 | 0 | 0
2016-06-29 03:00 | 0 | 0 | 0 | 0 | 0 | 138765.5356 | 2.6678 | 513219 | 0 | 0 | 0 | 0 | 4606297.2207 | 0 | 0 | 0 | 0 | 0 | 0 | 0 | 0 | 0 | 0 | 0 | 0 | 0 | 0 | 0 | 0 | -374450.7966 | 0 | 0 | 0 | 0 | 0 | 0 | 0 | 0 | 0 | 0 | 0 | 0 | 0 | 0
2016-06-29 04:00 | 0 | 0 | 0 | 0 | 0 | 104247.2034 | 0 | 478698 | 0 | 0 | 0 | 0 | 4231846.4241 | 0 | 0 | 0 | 0 | 0 | 0 | 0 | 0 | 0 | 0 | 0 | 0 | 0 | 0 | 0 | 0 | -374450.7966 | 0 | 0 | 0 | 0 | 0 | 0 | 0 | 0 | 0 | 0 | 0 | 0 | 0 | 0
2016-06-29 05:00 | 0 | 0 | 0 | 0 | 0 | 74898.2034 | 0 | 449349 | 0 | 0 | 0 | 0 | 3857395.6275 | 0 | 0 | 0 | 0 | 0 | 0 | 0 | 0 | 0 | 0 | 0 | 0 | 0 | 0 | 0 | 0 | -374450.7966 | 0 | 0 | 0 | 0 | 0 | 0 | 0 | 0 | 0 | 0 | 0 | 0 | 0 | 0
2016-06-29 06:00 | 0 | 0 | 0 | 0 | 0 | 50873.7671 | 0 | 424797 | 0 | 0 | 0 | 0 | 3482944.8309 | 0 | 0 | 0 | 0 | 0 | 0 | 527.5636 | 0 | 0 | 0 | 0 | 0 | 0 | 0 | 0 | 0 | -374450.7966 | 0 | 0 | 0 | 0 | 0 | 0 | 0 | 527.5636 | 0 | 0 | 0 | 0 | 0 | 0
2016-06-29 07:00 | 0 | 0 | 0 | 0 | 0 | 255771.6953 | 0 | 407843 | 0 | 0 | 0 | 0 | 3331401.0899 | 0 | 0 | 0 | 0 | 0 | 0 | 0 | 0 | 0 | 0 | 0 | 0 | 0 | 0 | 0 | 0 | -151543.741 | 0 | 0 | 0 | 0 | 0 | 0 | 0 | -527.5636 | 0 | 0 | 0 | 0 | 0 | 0
2016-06-29 08:00 | 0 | 0 | 0 | 0 | 0 | 25455.7671 | 0 | 399379 | 0 | 0 | 0 | 0 | 2956950.2933 | 0 | 0 | 0 | 0 | 0 | 0 | 527.5636 | 0 | 0 | 0 | 0 | 0 | 0 | 0 | 0 | 0 | -374450.7966 | 0 | 0 | 0 | 0 | 0 | 0 | 0 | 527.5636 | 0 | 0 | 0 | 0 | 0 | 0
2016-06-29 09:00 | 0 | 0 | 0 | 0 | 0 | 210348.3838 | 0 | 401264 | 0 | 0 | 0 | 0 | 2766034.6771 | 0 | 0 | 0 | 0 | 0 | 0 | 527.5636 | 0 | 0 | 0 | 0 | 0 | 0 | 0 | 0 | 0 | -190915.6162 | 0 | 0 | 0 | 0 | 0 | 0 | 0 | 0 | 0 | 0 | 0 | 0 | 0 | 0
2016-06-29 10:00 | 0 | 0 | 0 | 0 | 0 | 38772.2034 | 0 | 413223 | 0 | 0 | 0 | 0 | 2391583.8805 | 0 | 0 | 0 | 0 | 0 | 0 | 527.5636 | 0 | 0 | 0 | 0 | 0 | 0 | 0 | 0 | 0 | -374450.7966 | 0 | 0 | 0 | 0 | 0 | 0 | 0 | 0 | 0 | 0 | 0 | 0 | 0 | 0
2016-06-29 11:00 | 0 | 0 | 0 | 0 | 0 | 142196.2511 | 4.6566 | 432696 | 0 | 0 | 0 | 0 | 2101616.3518 | 0 | 0 | 0 | 0 | 0 | 0 | 0 | 0 | 0 | 0 | 0 | 0 | 0 | 0 | 0 | 0 | -289967.5287 | 0 | 0 | 0 | 0 | 0 | 0 | 0 | -527.5636 | 0 | 0 | 0 | 0 | 0 | 0
2016-06-29 12:00 | 0 | 0 | 0 | 0 | 0 | 0 | 131017.168 | 456995 | 0 | 0 | 0 | 0 | 1775638.5198 | 0 | 0 | 0 | 0 | 0 | 0 | 0 | 0 | 0 | 0 | 0 | 0 | 0 | 0 | 0 | 0 | -325977.832 | 0 | 0 | 0 | 0 | 0 | 0 | 0 | 0 | 0 | 0 | 0 | 0 | 0 | 0
2016-06-29 13:00 | 0 | 0 | 0 | 0 | 0 | 0 | 444981.1686 | 482516 | 0 | 0 | 0 | 0 | 1738103.6884 | 0 | 0 | 0 | 0 | 0 | 0 | 0 | 0 | 0 | 0 | 0 | 0 | 0 | 0 | 0 | 0 | -37534.8314 | 0 | 0 | 0 | 0 | 0 | 0 | 0 | 0 | 0 | 0 | 0 | 0 | 0 | 0
2016-06-29 14:00 | 0 | 0 | 0 | 0 | 0 | 0 | 650692.768 | 511202 | 0 | 0 | 0 | 0 | 1877594.4563 | 0 | 0 | 0 | 0 | 0 | 0 | 0 | 0 | 0 | 0 | 0 | 0 | 0 | 0 | 0 | 0 | 139490.768 | 0 | 0 | 0 | 0 | 0 | 0 | 0 | 0 | 0 | 0 | 0 | 0 | 0 | 0
2016-06-29 15:00 | 0 | 0 | 0 | 0 | 0 | 0 | 764032.6371 | 540055 | 0 | 0 | 0 | 0 | 2101572.0934 | 0 | 0 | 0 | 0 | 0 | 0 | 0 | 0 | 0 | 0 | 0 | 0 | 0 | 0 | 0 | 0 | 223977.6371 | 0 | 0 | 0 | 0 | 0 | 0 | 0 | 0 | 0 | 0 | 0 | 0 | 0 | 0
2016-06-29 16:00 | 0 | 0 | 0 | 0 | 0 | 0 | 826136.9392 | 565473 | 0 | 0 | 0 | 0 | 2361708.469 | 0 | 0 | 0 | 0 | 0 | 0 | 527.5636 | 0 | 0 | 0 | 0 | 0 | 0 | 0 | 0 | 0 | 260136.3756 | 0 | 0 | 0 | 0 | 0 | 0 | 0 | 527.5636 | 0 | 0 | 0 | 0 | 0 | 0
2016-06-29 17:00 | 0 | 0 | 0 | 0 | 0 | 0 | 850805.5632 | 588208 | 0 | 0 | 0 | 0 | 2624306.0322 | 0 | 0 | 0 | 0 | 0 | 0 | 527.5636 | 0 | 0 | 0 | 0 | 0 | 0 | 0 | 0 | 0 | 262597.5632 | 0 | 0 | 0 | 0 | 0 | 0 | 0 | 0 | 0 | 0 | 0 | 0 | 0 | 0
2016-06-29 18:00 | 0 | 0 | 0 | 0 | 0 | 0 | 851683.3258 | 607375 | 0 | 0 | 0 | 0 | 2869141.9216 | 0 | 0 | 0 | 0 | 0 | 0 | 0 | 0 | 0 | 0 | 0 | 0 | 0 | 0 | 0 | 0 | 244835.8894 | 0 | 0 | 0 | 0 | 0 | 0 | 0 | -527.5636 | 0 | 0 | 0 | 0 | 0 | 0
2016-06-29 19:00 | 0 | 0 | 0 | 0 | 0 | 0 | 840886.6521 | 621004 | 0 | 0 | 0 | 0 | 3089024.5737 | 0 | 0 | 0 | 0 | 0 | 0 | 0 | 0 | 0 | 0 | 0 | 0 | 0 | 0 | 0 | 0 | 219882.6521 | 0 | 0 | 0 | 0 | 0 | 0 | 0 | 0 | 0 | 0 | 0 | 0 | 0 | 0
2016-06-29 20:00 | 0 | 0 | 0 | 0 | 0 | 0 | 827394.4491 | 630653 | 0 | 0 | 0 | 0 | 3285766.0228 | 0 | 0 | 0 | 0 | 0 | 0 | 0 | 0 | 0 | 0 | 0 | 0 | 0 | 0 | 0 | 0 | 196741.4491 | 0 | 0 | 0 | 0 | 0 | 0 | 0 | 0 | 0 | 0 | 0 | 0 | 0 | 0
2016-06-29 21:00 | 0 | 0 | 0 | 0 | 0 | 0 | 802216.5601 | 634465 | 0 | 0 | 0 | 0 | 3453517.5829 | 0 | 0 | 0 | 0 | 0 | 0 | 0 | 0 | 0 | 0 | 0 | 0 | 0 | 0 | 0 | 0 | 167751.5601 | 0 | 0 | 0 | 0 | 0 | 0 | 0 | 0 | 0 | 0 | 0 | 0 | 0 | 0
2016-06-29 22:00 | 0 | 0 | 0 | 0 | 0 | 0 | 750664.5411 | 629556 | 0 | 0 | 0 | 0 | 3574626.124 | 0 | 0 | 0 | 0 | 0 | 0 | 0 | 0 | 0 | 0 | 0 | 0 | 0 | 0 | 0 | 0 | 121108.5411 | 0 | 0 | 0 | 0 | 0 | 0 | 0 | 0 | 0 | 0 | 0 | 0 | 0 | 0
2016-06-29 23:00 | 0 | 0 | 0 | 0 | 0 | 0 | 650886.7124 | 616067 | 0 | 0 | 0 | 0 | 3608918.2727 | 0 | 0 | 0 | 0 | 0 | 0 | 527.5636 | 0 | 0 | 0 | 0 | 0 | 0 | 0 | 0 | 0 | 34292.1488 | 0 | 0 | 0 | 0 | 0 | 0 | 0 | 527.5636 | 0 | 0 | 0 | 0 | 0 | 0
2016-06-30 | 0 | 0 | 0 | 0 | 0 | 0 | 480090.3607 | 597182 | 0 | 0 | 0 | 0 | 3491826.6335 | 0 | 0 | 0 | 0 | 0 | 0 | 527.5636 | 0 | 0 | 0 | 0 | 0 | 0 | 0 | 0 | 0 | -117091.6393 | 0 | 0 | 0 | 0 | 0 | 0 | 0 | 0 | 0 | 0 | 0 | 0 | 0 | 0
2016-06-30 01:00 | 0 | 0 | 0 | 0 | 0 | 188376.7275 | 239705.9931 | 580014 | 0 | 0 | 0 | 0 | 3339895.3541 | 0 | 0 | 0 | 0 | 0 | 0 | 527.5636 | 0 | 0 | 0 | 0 | 0 | 0 | 0 | 0 | 0 | -151931.2794 | 0 | 0 | 0 | 0 | 0 | 0 | 0 | 0 | 0 | 0 | 0 | 0 | 0 | 0
2016-06-30 02:00 | 0 | 0 | 0 | 0 | 0 | 300762.4527 | 50468.833 | 553545 | 0 | 0 | 0 | 0 | 3138109.2034 | 0 | 0 | 0 | 0 | 0 | 0 | 0 | 0 | 0 | 0 | 0 | 0 | 0 | 0 | 0 | 0 | -201786.1507 | 0 | 0 | 0 | 0 | 0 | 0 | 0 | -527.5636 | 0 | 0 | 0 | 0 | 0 | 0
2016-06-30 03:00 | 0 | 0 | 0 | 0 | 0 | 142272.6932 | 2.5102 | 516726 | 0 | 0 | 0 | 0 | 2763658.4068 | 0 | 0 | 0 | 0 | 0 | 0 | 0 | 0 | 0 | 0 | 0 | 0 | 0 | 0 | 0 | 0 | -374450.7966 | 0 | 0 | 0 | 0 | 0 | 0 | 0 | 0 | 0 | 0 | 0 | 0 | 0 | 0
2016-06-30 04:00 | 0 | 0 | 0 | 0 | 0 | 328003.2469 | 0 | 480169 | 0 | 0 | 0 | 0 | 2610965.0901 | 0 | 0 | 0 | 0 | 0 | 0 | 527.5636 | 0 | 0 | 0 | 0 | 0 | 0 | 0 | 0 | 0 | -152693.3167 | 0 | 0 | 0 | 0 | 0 | 0 | 0 | 527.5636 | 0 | 0 | 0 | 0 | 0 | 0
2016-06-30 05:00 | 0 | 0 | 0 | 0 | 0 | 75060.2034 | 0 | 449511 | 0 | 0 | 0 | 0 | 2236514.2935 | 0 | 0 | 0 | 0 | 0 | 0 | 527.5636 | 0 | 0 | 0 | 0 | 0 | 0 | 0 | 0 | 0 | -374450.7966 | 0 | 0 | 0 | 0 | 0 | 0 | 0 | 0 | 0 | 0 | 0 | 0 | 0 | 0
2016-06-30 06:00 | 0 | 0 | 0 | 0 | 0 | 278466.5533 | 0 | 424274 | 0 | 0 | 0 | 0 | 2091234.4105 | 0 | 0 | 0 | 0 | 0 | 0 | 0 | 0 | 0 | 0 | 0 | 0 | 0 | 0 | 0 | 0 | -145279.8831 | 0 | 0 | 0 | 0 | 0 | 0 | 0 | -527.5636 | 0 | 0 | 0 | 0 | 0 | 0
2016-06-30 07:00 | 0 | 0 | 0 | 0 | 0 | 259017.9923 | 0 | 406855 | 0 | 0 | 0 | 0 | 1943397.4028 | 0 | 0 | 0 | 0 | 0 | 0 | 0 | 0 | 0 | 0 | 0 | 0 | 0 | 0 | 0 | 0 | -147837.0077 | 0 | 0 | 0 | 0 | 0 | 0 | 0 | 0 | 0 | 0 | 0 | 0 | 0 | 0
2016-06-30 08:00 | 0 | 0 | 0 | 0 | 0 | 24102.7671 | 0 | 398026 | 0 | 0 | 0 | 0 | 1568946.6062 | 0 | 0 | 0 | 0 | 0 | 0 | 527.5636 | 0 | 0 | 0 | 0 | 0 | 0 | 0 | 0 | 0 | -374450.7966 | 0 | 0 | 0 | 0 | 0 | 0 | 0 | 527.5636 | 0 | 0 | 0 | 0 | 0 | 0
2016-06-30 09:00 | 0 | 0 | 0 | 0 | 0 | 25087.2034 | 0 | 399538 | 0 | 0 | 0 | 0 | 1194495.8096 | 0 | 0 | 0 | 0 | 0 | 0 | 527.5636 | 0 | 0 | 0 | 0 | 0 | 0 | 0 | 0 | 0 | -374450.7966 | 0 | 0 | 0 | 0 | 0 | 0 | 0 | 0 | 0 | 0 | 0 | 0 | 0 | 0
2016-06-30 10:00 | 0 | 0 | 0 | 0 | 0 | 207429.2005 | 0 | 410455 | 0 | 0 | 0 | 0 | 991470.0101 | 0 | 0 | 0 | 0 | 0 | 0 | 527.5636 | 0 | 0 | 0 | 0 | 0 | 0 | 0 | 0 | 0 | -203025.7995 | 0 | 0 | 0 | 0 | 0 | 0 | 0 | 0 | 0 | 0 | 0 | 0 | 0 | 0
2016-06-30 11:00 | 0 | 0 | 0 | 0 | 0 | 172346.0748 | 2.4374 | 428603 | 0 | 0 | 0 | 0 | 735215.5223 | 0 | 0 | 0 | 0 | 0 | 0 | 527.5636 | 0 | 0 | 0 | 0 | 0 | 0 | 0 | 0 | 0 | -256254.4878 | 0 | 0 | 0 | 0 | 0 | 0 | 0 | 0 | 0 | 0 | 0 | 0 | 0 | 0
2016-06-30 12:00 | 0 | 0 | 0 | 0 | 0 | 0 | 99455.8179 | 452042 | 0 | 0 | 0 | 0 | 383156.9039 | 0 | 0 | 0 | 0 | 0 | 0 | 0 | 0 | 0 | 0 | 0 | 0 | 0 | 0 | 0 | 0 | -352058.6185 | 0 | 0 | 0 | 0 | 0 | 0 | 0 | -527.5636 | 0 | 0 | 0 | 0 | 0 | 0
2016-06-30 13:00 | 0 | 0 | 0 | 0 | 0 | 0 | 365003.4331 | 479897 | 0 | 0 | 0 | 0 | 267735.7733 | 0 | 0 | 0 | 0 | 0 | 0 | 527.5636 | 0 | 0 | 0 | 0 | 0 | 0 | 0 | 0 | 0 | -115421.1306 | 0 | 0 | 0 | 0 | 0 | 0 | 0 | 527.5636 | 0 | 0 | 0 | 0 | 0 | 0
2016-06-30 14:00 | 0 | 0 | 0 | 0 | 0 | 142446.1564 | 576819.0975 | 509011 | 0 | 0 | 0 | 0 | 478517.5909 | 0 | 0 | 0 | 0 | 0 | 0 | 0 | 0 | 0 | 0 | 0 | 0 | 0 | 0 | 0 | 0 | 210781.8176 | 0 | 0 | 0 | 0 | 0 | 0 | 0 | -527.5636 | 0 | 0 | 0 | 0 | 0 | 0
2016-06-30 15:00 | 0 | 0 | 0 | 0 | 0 | 148401.4675 | 693691.1135 | 536971 | 0 | 0 | 0 | 0 | 783639.1718 | 0 | 0 | 0 | 0 | 0 | 0 | 0 | 0 | 0 | 0 | 0 | 0 | 0 | 0 | 0 | 0 | 305121.5809 | 0 | 0 | 0 | 0 | 0 | 0 | 0 | 0 | 0 | 0 | 0 | 0 | 0 | 0
2016-06-30 16:00 | 0 | 0 | 0 | 0 | 0 | 71706.1541 | 758708.7688 | 561106 | 0 | 0 | 0 | 0 | 1052948.0947 | 0 | 0 | 0 | 0 | 0 | 0 | 0 | 0 | 0 | 0 | 0 | 0 | 0 | 0 | 0 | 0 | 269308.9229 | 0 | 0 | 0 | 0 | 0 | 0 | 0 | 0 | 0 | 0 | 0 | 0 | 0 | 0
2016-06-30 17:00 | 0 | 0 | 0 | 0 | 0 | 141784.9382 | 780957.3584 | 582107 | 0 | 0 | 0 | 0 | 1393055.8276 | 0 | 0 | 0 | 0 | 0 | 0 | 527.5636 | 0 | 0 | 0 | 0 | 0 | 0 | 0 | 0 | 0 | 340107.7329 | 0 | 0 | 0 | 0 | 0 | 0 | 0 | 527.5636 | 0 | 0 | 0 | 0 | 0 | 0
2016-06-30 18:00 | 0 | 0 | 0 | 0 | 0 | 143689.2907 | 768327.196 | 600446 | 0 | 0 | 0 | 0 | 1705153.878 | 0 | 0 | 0 | 0 | 0 | 0 | 0 | 0 | 0 | 0 | 0 | 0 | 0 | 0 | 0 | 0 | 312098.0504 | 0 | 0 | 0 | 0 | 0 | 0 | 0 | -527.5636 | 0 | 0 | 0 | 0 | 0 | 0
2016-06-30 19:00 | 0 | 0 | 0 | 0 | 0 | 0 | 742196.2161 | 614080 | 0 | 0 | 0 | 0 | 1832742.5304 | 0 | 0 | 0 | 0 | 0 | 0 | 527.5636 | 0 | 0 | 0 | 0 | 0 | 0 | 0 | 0 | 0 | 127588.6524 | 0 | 0 | 0 | 0 | 0 | 0 | 0 | 527.5636 | 0 | 0 | 0 | 0 | 0 | 0
2016-06-30 20:00 | 0 | 0 | 0 | 0 | 0 | 161450.737 | 708517.5249 | 623589 | 0 | 0 | 0 | 0 | 2079121.7924 | 0 | 0 | 0 | 0 | 0 | 0 | 527.5636 | 0 | 0 | 0 | 0 | 0 | 0 | 0 | 0 | 0 | 246379.262 | 0 | 0 | 0 | 0 | 0 | 0 | 0 | 0 | 0 | 0 | 0 | 0 | 0 | 0
2016-06-30 21:00 | 0 | 0 | 0 | 0 | 0 | 175030.9896 | 655815.9386 | 626709 | 0 | 0 | 0 | 0 | 2283259.7206 | 0 | 0 | 0 | 0 | 0 | 0 | 527.5636 | 0 | 0 | 0 | 0 | 0 | 0 | 0 | 0 | 0 | 204137.9282 | 0 | 0 | 0 | 0 | 0 | 0 | 0 | 0 | 0 | 0 | 0 | 0 | 0 | 0
2016-06-30 22:00 | 0 | 0 | 0 | 0 | 0 | 0 | 584166.8228 | 620594 | 0 | 0 | 0 | 0 | 2246832.5434 | 0 | 0 | 0 | 0 | 0 | 0 | 527.5636 | 0 | 0 | 0 | 0 | 0 | 0 | 0 | 0 | 0 | -36427.1772 | 0 | 0 | 0 | 0 | 0 | 0 | 0 | 0 | 0 | 0 | 0 | 0 | 0 | 0
2016-06-30 23:00 | 0 | 0 | 0 | 0 | 0 | 202141.6302 | 489009.5644 | 607167 | 0 | 0 | 0 | 0 | 2330816.7381 | 0 | 0 | 0 | 0 | 0 | 0 | 527.5636 | 0 | 0 | 0 | 0 | 0 | 0 | 0 | 0 | 0 | 83984.1946 | 0 | 0 | 0 | 0 | 0 | 0 | 0 | 0 | 0 | 0 | 0 | 0 | 0 | 0
2016-07-01 | 0 | 0 | 0 | 0 | 0 | 233715.2214 | 353762.8377 | 590202 | 0 | 0 | 0 | 0 | 2328620.3608 | 0 | 0 | 0 | 0 | 0 | 0 | 0 | 0 | 0 | 0 | 0 | 0 | 0 | 0 | 0 | 0 | -2196.3772 | 0 | 0 | 0 | 0 | 0 | 0 | 0 | -527.5636 | 0 | 0 | 0 | 0 | 0 | 0
2016-07-01 01:00 | 0 | 0 | 0 | 0 | 0 | 335359.7675 | 193078.7074 | 574790 | 0 | 0 | 0 | 0 | 2281741.2721 | 0 | 0 | 0 | 0 | 0 | 0 | 527.5636 | 0 | 0 | 0 | 0 | 0 | 0 | 0 | 0 | 0 | -46879.0888 | 0 | 0 | 0 | 0 | 0 | 0 | 0 | 527.5636 | 0 | 0 | 0 | 0 | 0 | 0
2016-07-01 02:00 | 0 | 0 | 0 | 0 | 0 | 471723.6811 | 57735.8701 | 549953 | 0 | 0 | 0 | 0 | 2261775.3869 | 0 | 0 | 0 | 0 | 0 | 0 | 0 | 0 | 0 | 0 | 0 | 0 | 0 | 0 | 0 | 0 | -19965.8852 | 0 | 0 | 0 | 0 | 0 | 0 | 0 | -527.5636 | 0 | 0 | 0 | 0 | 0 | 0
2016-07-01 03:00 | 0 | 0 | 0 | 0 | 0 | 492073.9407 | 2.8376 | 515518 | 0 | 0 | 0 | 0 | 2238334.1651 | 0 | 0 | 0 | 0 | 0 | 0 | 0 | 0 | 0 | 0 | 0 | 0 | 0 | 0 | 0 | 0 | -23441.2217 | 0 | 0 | 0 | 0 | 0 | 0 | 0 | 0 | 0 | 0 | 0 | 0 | 0 | 0
2016-07-01 04:00 | 0 | 0 | 0 | 0 | 0 | 105966.2034 | 0 | 480417 | 0 | 0 | 0 | 0 | 1863883.3685 | 0 | 0 | 0 | 0 | 0 | 0 | 0 | 0 | 0 | 0 | 0 | 0 | 0 | 0 | 0 | 0 | -374450.7966 | 0 | 0 | 0 | 0 | 0 | 0 | 0 | 0 | 0 | 0 | 0 | 0 | 0 | 0
2016-07-01 05:00 | 0 | 0 | 0 | 0 | 0 | 75739.2034 | 0 | 450190 | 0 | 0 | 0 | 0 | 1489432.5719 | 0 | 0 | 0 | 0 | 0 | 0 | 0 | 0 | 0 | 0 | 0 | 0 | 0 | 0 | 0 | 0 | -374450.7966 | 0 | 0 | 0 | 0 | 0 | 0 | 0 | 0 | 0 | 0 | 0 | 0 | 0 | 0
2016-07-01 06:00 | 0 | 0 | 0 | 0 | 0 | 390535.6899 | 0 | 426366 | 0 | 0 | 0 | 0 | 1453602.2618 | 0 | 0 | 0 | 0 | 0 | 0 | 0 | 0 | 0 | 0 | 0 | 0 | 0 | 0 | 0 | 0 | -35830.3101 | 0 | 0 | 0 | 0 | 0 | 0 | 0 | 0 | 0 | 0 | 0 | 0 | 0 | 0
2016-07-01 07:00 | 0 | 0 | 0 | 0 | 0 | 358789.6091 | 0 | 409213 | 0 | 0 | 0 | 0 | 1402651.3073 | 0 | 0 | 0 | 0 | 0 | 0 | 527.5636 | 0 | 0 | 0 | 0 | 0 | 0 | 0 | 0 | 0 | -50950.9545 | 0 | 0 | 0 | 0 | 0 | 0 | 0 | 527.5636 | 0 | 0 | 0 | 0 | 0 | 0
2016-07-01 08:00 | 0 | 0 | 0 | 0 | 0 | 337418.142 | 0 | 400250 | 0 | 0 | 0 | 0 | 1339819.4493 | 0 | 0 | 0 | 0 | 0 | 0 | 527.5636 | 0 | 0 | 0 | 0 | 0 | 0 | 0 | 0 | 0 | -62831.858 | 0 | 0 | 0 | 0 | 0 | 0 | 0 | 0 | 0 | 0 | 0 | 0 | 0 | 0
2016-07-01 09:00 | 0 | 0 | 0 | 0 | 0 | 310985.2919 | 0 | 401487 | 0 | 0 | 0 | 0 | 1249845.3048 | 0 | 0 | 0 | 0 | 0 | 0 | 0 | 0 | 0 | 0 | 0 | 0 | 0 | 0 | 0 | 0 | -89974.1445 | 0 | 0 | 0 | 0 | 0 | 0 | 0 | -527.5636 | 0 | 0 | 0 | 0 | 0 | 0
2016-07-01 10:00 | 0 | 0 | 0 | 0 | 0 | 38363.7671 | 0 | 412287 | 0 | 0 | 0 | 0 | 875394.5082 | 0 | 0 | 0 | 0 | 0 | 0 | 527.5636 | 0 | 0 | 0 | 0 | 0 | 0 | 0 | 0 | 0 | -374450.7966 | 0 | 0 | 0 | 0 | 0 | 0 | 0 | 527.5636 | 0 | 0 | 0 | 0 | 0 | 0
2016-07-01 11:00 | 0 | 0 | 0 | 0 | 0 | 215862.0726 | 0 | 428746 | 0 | 0 | 0 | 0 | 662510.5809 | 0 | 0 | 0 | 0 | 0 | 0 | 527.5636 | 0 | 0 | 0 | 0 | 0 | 0 | 0 | 0 | 0 | -212883.9274 | 0 | 0 | 0 | 0 | 0 | 0 | 0 | 0 | 0 | 0 | 0 | 0 | 0 | 0
2016-07-01 12:00 | 0 | 0 | 0 | 0 | 0 | 0 | 83297.4777 | 450070 | 0 | 0 | 0 | 0 | 296265.6222 | 0 | 0 | 0 | 0 | 0 | 0 | 0 | 0 | 0 | 0 | 0 | 0 | 0 | 0 | 0 | 0 | -366244.9586 | 0 | 0 | 0 | 0 | 0 | 0 | 0 | -527.5636 | 0 | 0 | 0 | 0 | 0 | 0
2016-07-01 13:00 | 0 | 0 | 0 | 0 | 0 | 161386.3421 | 349997.5016 | 478324 | 0 | 0 | 0 | 0 | 329325.4659 | 0 | 0 | 0 | 0 | 0 | 0 | 0 | 0 | 0 | 0 | 0 | 0 | 0 | 0 | 0 | 0 | 33059.8437 | 0 | 0 | 0 | 0 | 0 | 0 | 0 | 0 | 0 | 0 | 0 | 0 | 0 | 0
2016-07-01 14:00 | 0 | 0 | 0 | 0 | 0 | 171898.6987 | 589035.3973 | 508012 | 0 | 0 | 0 | 0 | 582247.5618 | 0 | 0 | 0 | 0 | 0 | 0 | 0 | 0 | 0 | 0 | 0 | 0 | 0 | 0 | 0 | 0 | 252922.0959 | 0 | 0 | 0 | 0 | 0 | 0 | 0 | 0 | 0 | 0 | 0 | 0 | 0 | 0
2016-07-01 15:00 | 0 | 0 | 0 | 0 | 0 | 152745.5375 | 726495.7782 | 535615 | 0 | 0 | 0 | 0 | 925346.3138 | 0 | 0 | 0 | 0 | 0 | 0 | 527.5636 | 0 | 0 | 0 | 0 | 0 | 0 | 0 | 0 | 0 | 343098.752 | 0 | 0 | 0 | 0 | 0 | 0 | 0 | 527.5636 | 0 | 0 | 0 | 0 | 0 | 0
2016-07-01 16:00 | 0 | 0 | 0 | 0 | 0 | 135776.0072 | 785343.4005 | 559186 | 0 | 0 | 0 | 0 | 1287807.2852 | 0 | 0 | 0 | 0 | 0 | 0 | 0 | 0 | 0 | 0 | 0 | 0 | 0 | 0 | 0 | 0 | 362460.9714 | 0 | 0 | 0 | 0 | 0 | 0 | 0 | -527.5636 | 0 | 0 | 0 | 0 | 0 | 0
2016-07-01 17:00 | 0 | 0 | 0 | 0 | 0 | 129988.8554 | 806702.4017 | 579245 | 0 | 0 | 0 | 0 | 1644725.9787 | 0 | 0 | 0 | 0 | 0 | 0 | 527.5636 | 0 | 0 | 0 | 0 | 0 | 0 | 0 | 0 | 0 | 356918.6935 | 0 | 0 | 0 | 0 | 0 | 0 | 0 | 527.5636 | 0 | 0 | 0 | 0 | 0 | 0
2016-07-01 18:00 | 0 | 0 | 0 | 0 | 0 | 132289.7487 | 794707.3613 | 595305 | 0 | 0 | 0 | 0 | 1976418.0887 | 0 | 0 | 0 | 0 | 0 | 0 | 527.5636 | 0 | 0 | 0 | 0 | 0 | 0 | 0 | 0 | 0 | 331692.11 | 0 | 0 | 0 | 0 | 0 | 0 | 0 | 0 | 0 | 0 | 0 | 0 | 0 | 0
2016-07-01 19:00 | 0 | 0 | 0 | 0 | 0 | 138615.884 | 766139.8125 | 605699 | 0 | 0 | 0 | 0 | 2276002.3489 | 0 | 0 | 0 | 0 | 0 | 0 | 0 | 0 | 0 | 0 | 0 | 0 | 0 | 0 | 0 | 0 | 299584.2602 | 0 | 0 | 0 | 0 | 0 | 0 | 0 | -527.5636 | 0 | 0 | 0 | 0 | 0 | 0
2016-07-01 20:00 | 0 | 0 | 0 | 0 | 0 | 144974.8561 | 723644.8823 | 611337 | 0 | 0 | 0 | 0 | 2532757.5237 | 0 | 0 | 0 | 0 | 0 | 0 | 527.5636 | 0 | 0 | 0 | 0 | 0 | 0 | 0 | 0 | 0 | 256755.1748 | 0 | 0 | 0 | 0 | 0 | 0 | 0 | 527.5636 | 0 | 0 | 0 | 0 | 0 | 0
2016-07-01 21:00 | 0 | 0 | 0 | 0 | 0 | 156844.6827 | 654387.4105 | 611951 | 0 | 0 | 0 | 0 | 2732038.6169 | 0 | 0 | 0 | 0 | 0 | 0 | 527.5636 | 0 | 0 | 0 | 0 | 0 | 0 | 0 | 0 | 0 | 199281.0932 | 0 | 0 | 0 | 0 | 0 | 0 | 0 | 0 | 0 | 0 | 0 | 0 | 0 | 0
2016-07-01 22:00 | 0 | 0 | 0 | 0 | 0 | 0 | 577308.3928 | 605031 | 0 | 0 | 0 | 0 | 2704843.5733 | 0 | 0 | 0 | 0 | 0 | 0 | 0 | 0 | 0 | 0 | 0 | 0 | 0 | 0 | 0 | 0 | -27195.0436 | 0 | 0 | 0 | 0 | 0 | 0 | 0 | -527.5636 | 0 | 0 | 0 | 0 | 0 | 0
2016-07-01 23:00 | 0 | 0 | 0 | 0 | 0 | 0 | 476693.6434 | 590638 | 0 | 0 | 0 | 0 | 2590899.2166 | 0 | 0 | 0 | 0 | 0 | 0 | 0 | 0 | 0 | 0 | 0 | 0 | 0 | 0 | 0 | 0 | -113944.3566 | 0 | 0 | 0 | 0 | 0 | 0 | 0 | 0 | 0 | 0 | 0 | 0 | 0 | 0
2016-07-02 | 0 | 0 | 0 | 0 | 0 | 0 | 353874.5454 | 571712 | 0 | 0 | 0 | 0 | 2373061.7621 | 0 | 0 | 0 | 0 | 0 | 0 | 0 | 0 | 0 | 0 | 0 | 0 | 0 | 0 | 0 | 0 | -217837.4546 | 0 | 0 | 0 | 0 | 0 | 0 | 0 | 0 | 0 | 0 | 0 | 0 | 0 | 0
2016-07-02 01:00 | 0 | 0 | 0 | 0 | 0 | 263713.6764 | 204258.622 | 554807 | 0 | 0 | 0 | 0 | 2285699.4968 | 0 | 0 | 0 | 0 | 0 | 0 | 527.5636 | 0 | 0 | 0 | 0 | 0 | 0 | 0 | 0 | 0 | -87362.2653 | 0 | 0 | 0 | 0 | 0 | 0 | 0 | 527.5636 | 0 | 0 | 0 | 0 | 0 | 0
2016-07-02 02:00 | 0 | 0 | 0 | 0 | 0 | 334137.5503 | 44827.9306 | 531328 | 0 | 0 | 0 | 0 | 2133864.5413 | 0 | 0 | 0 | 0 | 0 | 0 | 0 | 0 | 0 | 0 | 0 | 0 | 0 | 0 | 0 | 0 | -151834.9554 | 0 | 0 | 0 | 0 | 0 | 0 | 0 | -527.5636 | 0 | 0 | 0 | 0 | 0 | 0
2016-07-02 03:00 | 0 | 0 | 0 | 0 | 0 | 124922.8266 | 2.3768 | 499376 | 0 | 0 | 0 | 0 | 1759413.7447 | 0 | 0 | 0 | 0 | 0 | 0 | 0 | 0 | 0 | 0 | 0 | 0 | 0 | 0 | 0 | 0 | -374450.7966 | 0 | 0 | 0 | 0 | 0 | 0 | 0 | 0 | 0 | 0 | 0 | 0 | 0 | 0
2016-07-02 04:00 | 0 | 0 | 0 | 0 | 0 | 355668.2209 | 0 | 466635 | 0 | 0 | 0 | 0 | 1647919.402 | 0 | 0 | 0 | 0 | 0 | 0 | 527.5636 | 0 | 0 | 0 | 0 | 0 | 0 | 0 | 0 | 0 | -111494.3428 | 0 | 0 | 0 | 0 | 0 | 0 | 0 | 527.5636 | 0 | 0 | 0 | 0 | 0 | 0
2016-07-02 05:00 | 0 | 0 | 0 | 0 | 0 | 335665.639 | 0 | 439718 | 0 | 0 | 0 | 0 | 1544394.6046 | 0 | 0 | 0 | 0 | 0 | 0 | 0 | 0 | 0 | 0 | 0 | 0 | 0 | 0 | 0 | 0 | -103524.7974 | 0 | 0 | 0 | 0 | 0 | 0 | 0 | -527.5636 | 0 | 0 | 0 | 0 | 0 | 0
2016-07-02 06:00 | 0 | 0 | 0 | 0 | 0 | 42515.2034 | 0 | 416966 | 0 | 0 | 0 | 0 | 1169943.808 | 0 | 0 | 0 | 0 | 0 | 0 | 0 | 0 | 0 | 0 | 0 | 0 | 0 | 0 | 0 | 0 | -374450.7966 | 0 | 0 | 0 | 0 | 0 | 0 | 0 | 0 | 0 | 0 | 0 | 0 | 0 | 0
2016-07-02 07:00 | 0 | 0 | 0 | 0 | 0 | 294725.2253 | 0 | 399240 | 0 | 0 | 0 | 0 | 1065429.0334 | 0 | 0 | 0 | 0 | 0 | 0 | 0 | 0 | 0 | 0 | 0 | 0 | 0 | 0 | 0 | 0 | -104514.7747 | 0 | 0 | 0 | 0 | 0 | 0 | 0 | 0 | 0 | 0 | 0 | 0 | 0 | 0
2016-07-02 08:00 | 0 | 0 | 0 | 0 | 0 | 276892.0791 | 0 | 387170 | 0 | 0 | 0 | 0 | 954623.5488 | 0 | 0 | 0 | 0 | 0 | 0 | 527.5636 | 0 | 0 | 0 | 0 | 0 | 0 | 0 | 0 | 0 | -110805.4846 | 0 | 0 | 0 | 0 | 0 | 0 | 0 | 527.5636 | 0 | 0 | 0 | 0 | 0 | 0
2016-07-02 09:00 | 0 | 0 | 0 | 0 | 0 | 256871.7992 | 0 | 380581 | 0 | 0 | 0 | 0 | 830914.348 | 0 | 0 | 0 | 0 | 0 | 0 | 527.5636 | 0 | 0 | 0 | 0 | 0 | 0 | 0 | 0 | 0 | -123709.2008 | 0 | 0 | 0 | 0 | 0 | 0 | 0 | 0 | 0 | 0 | 0 | 0 | 0 | 0
2016-07-02 10:00 | 0 | 0 | 0 | 0 | 0 | 3115.6398 | 0 | 378094 | 0 | 0 | 0 | 0 | 456463.5514 | 0 | 0 | 0 | 0 | 0 | 0 | 0 | 0 | 0 | 0 | 0 | 0 | 0 | 0 | 0 | 0 | -374450.7966 | 0 | 0 | 0 | 0 | 0 | 0 | 0 | -527.5636 | 0 | 0 | 0 | 0 | 0 | 0
2016-07-02 11:00 | 0 | 0 | 0 | 0 | 0 | 208829.2926 | 6.8393 | 383661 | 0 | 0 | 0 | 0 | 281111.1197 | 0 | 0 | 0 | 0 | 0 | 0 | 527.5636 | 0 | 0 | 0 | 0 | 0 | 0 | 0 | 0 | 0 | -175352.4317 | 0 | 0 | 0 | 0 | 0 | 0 | 0 | 527.5636 | 0 | 0 | 0 | 0 | 0 | 0
2016-07-02 12:00 | 0 | 0 | 0 | 0 | 0 | 0 | 118977.3167 | 400616 | 0 | 0 | 0 | 0 | 0 | 0 | 0 | 0 | 0 | 0 | 0 | 0 | 0 | 0 | 0 | 0 | 0 | 0 | 0 | 0 | 0 | -281111.1197 | 0 | 0 | 0 | 0 | 0 | 0 | 0 | -527.5636 | 0 | 0 | 0 | 0 | 0 | 0
2016-07-02 13:00 | 0 | 0 | 0 | 0 | 0 | 0 | 460229.1466 | 426470 | 0 | 0 | 0 | 0 | 33759.1466 | 0 | 0 | 0 | 0 | 0 | 0 | 0 | 0 | 0 | 0 | 0 | 0 | 0 | 0 | 0 | 0 | 33759.1466 | 0 | 0 | 0 | 0 | 0 | 0 | 0 | 0 | 0 | 0 | 0 | 0 | 0 | 0
2016-07-02 14:00 | 0 | 0 | 0 | 0 | 0 | 0 | 712222.4034 | 455527 | 0 | 0 | 0 | 0 | 290454.55 | 0 | 0 | 0 | 0 | 0 | 0 | 0 | 0 | 0 | 0 | 0 | 0 | 0 | 0 | 0 | 0 | 256695.4034 | 0 | 0 | 0 | 0 | 0 | 0 | 0 | 0 | 0 | 0 | 0 | 0 | 0 | 0
2016-07-02 15:00 | 0 | 0 | 0 | 0 | 0 | 0 | 844318.4222 | 483095 | 0 | 0 | 0 | 0 | 651677.9722 | 0 | 0 | 0 | 0 | 0 | 0 | 0 | 0 | 0 | 0 | 0 | 0 | 0 | 0 | 0 | 0 | 361223.4222 | 0 | 0 | 0 | 0 | 0 | 0 | 0 | 0 | 0 | 0 | 0 | 0 | 0 | 0
2016-07-02 16:00 | 0 | 0 | 0 | 0 | 0 | 0 | 879738.7966 | 505288 | 0 | 0 | 0 | 0 | 1026128.7688 | 0 | 0 | 0 | 0 | 0 | 0 | 0 | 0 | 0 | 0 | 0 | 0 | 0 | 0 | 0 | 0 | 374450.7966 | 0 | 0 | 0 | 0 | 0 | 0 | 0 | 0 | 0 | 0 | 0 | 0 | 0 | 0
2016-07-02 17:00 | 0 | 0 | 0 | 0 | 0 | 0 | 896528.3602 | 521550 | 0 | 0 | 0 | 0 | 1400579.5653 | 0 | 0 | 0 | 0 | 0 | 0 | 527.5636 | 0 | 0 | 0 | 0 | 0 | 0 | 0 | 0 | 0 | 374450.7966 | 0 | 0 | 0 | 0 | 0 | 0 | 0 | 527.5636 | 0 | 0 | 0 | 0 | 0 | 0
2016-07-02 18:00 | 0 | 0 | 0 | 0 | 0 | 24108.0381 | 884489.7585 | 534147 | 0 | 0 | 0 | 0 | 1775030.3619 | 0 | 0 | 0 | 0 | 0 | 0 | 527.5636 | 0 | 0 | 0 | 0 | 0 | 0 | 0 | 0 | 0 | 374450.7966 | 0 | 0 | 0 | 0 | 0 | 0 | 0 | 0 | 0 | 0 | 0 | 0 | 0 | 0
2016-07-02 19:00 | 0 | 0 | 0 | 0 | 0 | 0 | 864405.1217 | 543318 | 0 | 0 | 0 | 0 | 2096645.0472 | 0 | 0 | 0 | 0 | 0 | 0 | 0 | 0 | 0 | 0 | 0 | 0 | 0 | 0 | 0 | 0 | 321614.6853 | 0 | 0 | 0 | 0 | 0 | 0 | 0 | -527.5636 | 0 | 0 | 0 | 0 | 0 | 0
2016-07-02 20:00 | 0 | 0 | 0 | 0 | 0 | 0 | 839223.1388 | 550529 | 0 | 0 | 0 | 0 | 2385339.186 | 0 | 0 | 0 | 0 | 0 | 0 | 0 | 0 | 0 | 0 | 0 | 0 | 0 | 0 | 0 | 0 | 288694.1388 | 0 | 0 | 0 | 0 | 0 | 0 | 0 | 0 | 0 | 0 | 0 | 0 | 0 | 0
2016-07-02 21:00 | 0 | 0 | 0 | 0 | 0 | 0 | 797302.0045 | 553668 | 0 | 0 | 0 | 0 | 2628973.1906 | 0 | 0 | 0 | 0 | 0 | 0 | 0 | 0 | 0 | 0 | 0 | 0 | 0 | 0 | 0 | 0 | 243634.0045 | 0 | 0 | 0 | 0 | 0 | 0 | 0 | 0 | 0 | 0 | 0 | 0 | 0 | 0
2016-07-02 22:00 | 0 | 0 | 0 | 0 | 0 | 0 | 744392.7271 | 551163 | 0 | 0 | 0 | 0 | 2821675.354 | 0 | 0 | 0 | 0 | 0 | 0 | 527.5636 | 0 | 0 | 0 | 0 | 0 | 0 | 0 | 0 | 0 | 192702.1635 | 0 | 0 | 0 | 0 | 0 | 0 | 0 | 527.5636 | 0 | 0 | 0 | 0 | 0 | 0
2016-07-02 23:00 | 0 | 0 | 0 | 0 | 0 | 0 | 655253.5232 | 541555 | 0 | 0 | 0 | 0 | 2935373.8773 | 0 | 0 | 0 | 0 | 0 | 0 | 527.5636 | 0 | 0 | 0 | 0 | 0 | 0 | 0 | 0 | 0 | 113698.5232 | 0 | 0 | 0 | 0 | 0 | 0 | 0 | 0 | 0 | 0 | 0 | 0 | 0 | 0
2016-07-03 | 0 | 0 | 0 | 0 | 0 | 0 | 521923.292 | 529567 | 0 | 0 | 0 | 0 | 2927730.1693 | 0 | 0 | 0 | 0 | 0 | 0 | 527.5636 | 0 | 0 | 0 | 0 | 0 | 0 | 0 | 0 | 0 | -7643.708 | 0 | 0 | 0 | 0 | 0 | 0 | 0 | 0 | 0 | 0 | 0 | 0 | 0 | 0
2016-07-03 01:00 | 0 | 0 | 0 | 0 | 0 | 0 | 314115.6189 | 519482 | 0 | 0 | 0 | 0 | 2722363.7882 | 0 | 0 | 0 | 0 | 0 | 0 | 527.5636 | 0 | 0 | 0 | 0 | 0 | 0 | 0 | 0 | 0 | -205366.3811 | 0 | 0 | 0 | 0 | 0 | 0 | 0 | 0 | 0 | 0 | 0 | 0 | 0 | 0
2016-07-03 02:00 | 0 | 0 | 0 | 0 | 0 | 405965.8592 | 47700.0053 | 501337 | 0 | 0 | 0 | 0 | 2675220.2164 | 0 | 0 | 0 | 0 | 0 | 0 | 0 | 0 | 0 | 0 | 0 | 0 | 0 | 0 | 0 | 0 | -47143.5718 | 0 | 0 | 0 | 0 | 0 | 0 | 0 | -527.5636 | 0 | 0 | 0 | 0 | 0 | 0
2016-07-03 03:00 | 0 | 0 | 0 | 0 | 0 | 101116.8147 | 1.9524 | 475042 | 0 | 0 | 0 | 0 | 2300769.4198 | 0 | 0 | 0 | 0 | 0 | 0 | 527.5636 | 0 | 0 | 0 | 0 | 0 | 0 | 0 | 0 | 0 | -374450.7966 | 0 | 0 | 0 | 0 | 0 | 0 | 0 | 527.5636 | 0 | 0 | 0 | 0 | 0 | 0
2016-07-03 04:00 | 0 | 0 | 0 | 0 | 0 | 72663.6398 | 0 | 447642 | 0 | 0 | 0 | 0 | 1926318.6232 | 0 | 0 | 0 | 0 | 0 | 0 | 0 | 0 | 0 | 0 | 0 | 0 | 0 | 0 | 0 | 0 | -374450.7966 | 0 | 0 | 0 | 0 | 0 | 0 | 0 | -527.5636 | 0 | 0 | 0 | 0 | 0 | 0
2016-07-03 05:00 | 0 | 0 | 0 | 0 | 0 | 327315.2912 | 0 | 423652 | 0 | 0 | 0 | 0 | 1829454.3508 | 0 | 0 | 0 | 0 | 0 | 0 | 527.5636 | 0 | 0 | 0 | 0 | 0 | 0 | 0 | 0 | 0 | -96864.2724 | 0 | 0 | 0 | 0 | 0 | 0 | 0 | 527.5636 | 0 | 0 | 0 | 0 | 0 | 0
2016-07-03 06:00 | 0 | 0 | 0 | 0 | 0 | 29854.6398 | 0 | 404833 | 0 | 0 | 0 | 0 | 1455003.5542 | 0 | 0 | 0 | 0 | 0 | 0 | 0 | 0 | 0 | 0 | 0 | 0 | 0 | 0 | 0 | 0 | -374450.7966 | 0 | 0 | 0 | 0 | 0 | 0 | 0 | -527.5636 | 0 | 0 | 0 | 0 | 0 | 0
2016-07-03 07:00 | 0 | 0 | 0 | 0 | 0 | 14764.2034 | 0 | 389215 | 0 | 0 | 0 | 0 | 1080552.7576 | 0 | 0 | 0 | 0 | 0 | 0 | 0 | 0 | 0 | 0 | 0 | 0 | 0 | 0 | 0 | 0 | -374450.7966 | 0 | 0 | 0 | 0 | 0 | 0 | 0 | 0 | 0 | 0 | 0 | 0 | 0 | 0
2016-07-03 08:00 | 0 | 0 | 0 | 0 | 0 | 410525.5616 | 0 | 378146 | 0 | 0 | 0 | 0 | 1112404.7555 | 0 | 0 | 0 | 0 | 0 | 0 | 527.5636 | 0 | 0 | 0 | 0 | 0 | 0 | 0 | 0 | 0 | 31851.9979 | 0 | 0 | 0 | 0 | 0 | 0 | 0 | 527.5636 | 0 | 0 | 0 | 0 | 0 | 0
2016-07-03 09:00 | 0 | 0 | 0 | 0 | 0 | 0 | 0 | 372341 | 0 | 0 | 0 | 0 | 740063.7555 | 0 | 0 | 0 | 0 | 0 | 0 | 527.5636 | 0 | 0 | 0 | 0 | 0 | 0 | 0 | 0 | 0 | -372341 | 0 | 0 | 0 | 0 | 0 | 0 | 0 | 0 | 0 | 0 | 0 | 0 | 0 | 0
2016-07-03 10:00 | 0 | 0 | 0 | 0 | 0 | 0 | 0 | 368890 | 0 | 0 | 0 | 0 | 371701.3192 | 0 | 0 | 0 | 0 | 0 | 0 | 0 | 0 | 0 | 0 | 0 | 0 | 0 | 0 | 0 | 0 | -368362.4364 | 0 | 0 | 0 | 0 | 0 | 0 | 0 | -527.5636 | 0 | 0 | 0 | 0 | 0 | 0
2016-07-03 11:00 | 0 | 0 | 0 | 0 | 0 | 0 | 4.6808 | 371706 | 0 | 0 | 0 | 0 | 0 | 0 | 0 | 0 | 0 | 0 | 0 | 0 | 0 | 0 | 0 | 0 | 0 | 0 | 0 | 0 | 0 | -371701.3192 | 0 | 0 | 0 | 0 | 0 | 0 | 0 | 0 | 0 | 0 | 0 | 0 | 0 | 0
2016-07-03 12:00 | 0 | 0 | 0 | 0 | 0 | 225511.2524 | 161099.7476 | 386611 | 0 | 0 | 0 | 0 | 0 | 0 | 0 | 0 | 0 | 0 | 0 | 0 | 0 | 0 | 0 | 0 | 0 | 0 | 0 | 0 | 0 | 0 | 0 | 0 | 0 | 0 | 0 | 0 | 0 | 0 | 0 | 0 | 0 | 0 | 0 | 0
2016-07-03 13:00 | 0 | 0 | 0 | 0 | 0 | 0 | 588620.5657 | 411545 | 0 | 0 | 0 | 0 | 177075.5657 | 0 | 0 | 0 | 0 | 0 | 0 | 0 | 0 | 0 | 0 | 0 | 0 | 0 | 0 | 0 | 0 | 177075.5657 | 0 | 0 | 0 | 0 | 0 | 0 | 0 | 0 | 0 | 0 | 0 | 0 | 0 | 0
2016-07-03 14:00 | 0 | 0 | 0 | 0 | 0 | 0 | 813759.7966 | 439309 | 0 | 0 | 0 | 0 | 551526.3623 | 0 | 0 | 0 | 0 | 0 | 0 | 0 | 0 | 0 | 0 | 0 | 0 | 0 | 0 | 0 | 0 | 374450.7966 | 0 | 0 | 0 | 0 | 0 | 0 | 0 | 0 | 0 | 0 | 0 | 0 | 0 | 0
2016-07-03 15:00 | 0 | 0 | 0 | 0 | 0 | 0 | 839293.7966 | 464843 | 0 | 0 | 0 | 0 | 925977.1589 | 0 | 0 | 0 | 0 | 0 | 0 | 0 | 0 | 0 | 0 | 0 | 0 | 0 | 0 | 0 | 0 | 374450.7966 | 0 | 0 | 0 | 0 | 0 | 0 | 0 | 0 | 0 | 0 | 0 | 0 | 0 | 0
2016-07-03 16:00 | 0 | 0 | 0 | 0 | 0 | 0 | 862915.7966 | 488465 | 0 | 0 | 0 | 0 | 1300427.9555 | 0 | 0 | 0 | 0 | 0 | 0 | 0 | 0 | 0 | 0 | 0 | 0 | 0 | 0 | 0 | 0 | 374450.7966 | 0 | 0 | 0 | 0 | 0 | 0 | 0 | 0 | 0 | 0 | 0 | 0 | 0 | 0
2016-07-03 17:00 | 0 | 0 | 0 | 0 | 0 | 0 | 881521.3602 | 506543 | 0 | 0 | 0 | 0 | 1674878.7521 | 0 | 0 | 0 | 0 | 0 | 0 | 527.5636 | 0 | 0 | 0 | 0 | 0 | 0 | 0 | 0 | 0 | 374450.7966 | 0 | 0 | 0 | 0 | 0 | 0 | 0 | 527.5636 | 0 | 0 | 0 | 0 | 0 | 0
2016-07-03 18:00 | 0 | 0 | 0 | 0 | 0 | 0 | 894757.2329 | 520834 | 0 | 0 | 0 | 0 | 2049329.5487 | 0 | 0 | 0 | 0 | 0 | 0 | 0 | 0 | 0 | 0 | 0 | 0 | 0 | 0 | 0 | 0 | 374450.7966 | 0 | 0 | 0 | 0 | 0 | 0 | 0 | -527.5636 | 0 | 0 | 0 | 0 | 0 | 0
2016-07-03 19:00 | 0 | 0 | 0 | 0 | 0 | 0 | 906068.3602 | 531090 | 0 | 0 | 0 | 0 | 2423780.3452 | 0 | 0 | 0 | 0 | 0 | 0 | 527.5636 | 0 | 0 | 0 | 0 | 0 | 0 | 0 | 0 | 0 | 374450.7966 | 0 | 0 | 0 | 0 | 0 | 0 | 0 | 527.5636 | 0 | 0 | 0 | 0 | 0 | 0
2016-07-03 20:00 | 0 | 0 | 0 | 0 | 0 | 0 | 912596.7966 | 538146 | 0 | 0 | 0 | 0 | 2798231.1418 | 0 | 0 | 0 | 0 | 0 | 0 | 527.5636 | 0 | 0 | 0 | 0 | 0 | 0 | 0 | 0 | 0 | 374450.7966 | 0 | 0 | 0 | 0 | 0 | 0 | 0 | 0 | 0 | 0 | 0 | 0 | 0 | 0
2016-07-03 21:00 | 0 | 0 | 0 | 0 | 0 | 0 | 916251.2329 | 542328 | 0 | 0 | 0 | 0 | 3172681.9384 | 0 | 0 | 0 | 0 | 0 | 0 | 0 | 0 | 0 | 0 | 0 | 0 | 0 | 0 | 0 | 0 | 374450.7966 | 0 | 0 | 0 | 0 | 0 | 0 | 0 | -527.5636 | 0 | 0 | 0 | 0 | 0 | 0
2016-07-03 22:00 | 0 | 0 | 0 | 0 | 0 | 0 | 915707.3602 | 540729 | 0 | 0 | 0 | 0 | 3547132.735 | 0 | 0 | 0 | 0 | 0 | 0 | 527.5636 | 0 | 0 | 0 | 0 | 0 | 0 | 0 | 0 | 0 | 374450.7966 | 0 | 0 | 0 | 0 | 0 | 0 | 0 | 527.5636 | 0 | 0 | 0 | 0 | 0 | 0
2016-07-03 23:00 | 0 | 0 | 0 | 0 | 0 | 0 | 837172.7309 | 532210 | 0 | 0 | 0 | 0 | 3852095.4659 | 0 | 0 | 0 | 0 | 0 | 0 | 527.5636 | 0 | 0 | 0 | 0 | 0 | 0 | 0 | 0 | 0 | 304962.7309 | 0 | 0 | 0 | 0 | 0 | 0 | 0 | 0 | 0 | 0 | 0 | 0 | 0 | 0
2016-07-04 | 0 | 0 | 0 | 0 | 0 | 0 | 677077.5716 | 521496 | 0 | 0 | 0 | 0 | 4008204.6012 | 0 | 0 | 0 | 0 | 0 | 0 | 0 | 0 | 0 | 0 | 0 | 0 | 0 | 0 | 0 | 0 | 156109.1353 | 0 | 0 | 0 | 0 | 0 | 0 | 0 | -527.5636 | 0 | 0 | 0 | 0 | 0 | 0
2016-07-04 01:00 | 0 | 0 | 0 | 0 | 0 | 0 | 394419.932 | 511466 | 0 | 0 | 0 | 0 | 3890630.9695 | 0 | 0 | 0 | 0 | 0 | 0 | 527.5636 | 0 | 0 | 0 | 0 | 0 | 0 | 0 | 0 | 0 | -117573.6316 | 0 | 0 | 0 | 0 | 0 | 0 | 0 | 527.5636 | 0 | 0 | 0 | 0 | 0 | 0
2016-07-04 02:00 | 0 | 0 | 0 | 0 | 0 | 392874.7726 | 53946.224 | 495426 | 0 | 0 | 0 | 0 | 3842553.5297 | 0 | 0 | 0 | 0 | 0 | 0 | 0 | 0 | 0 | 0 | 0 | 0 | 0 | 0 | 0 | 0 | -48077.4398 | 0 | 0 | 0 | 0 | 0 | 0 | 0 | -527.5636 | 0 | 0 | 0 | 0 | 0 | 0
2016-07-04 03:00 | 0 | 0 | 0 | 0 | 0 | 98025.8082 | 2.9589 | 471952 | 0 | 0 | 0 | 0 | 3468102.7332 | 0 | 0 | 0 | 0 | 0 | 0 | 527.5636 | 0 | 0 | 0 | 0 | 0 | 0 | 0 | 0 | 0 | -374450.7966 | 0 | 0 | 0 | 0 | 0 | 0 | 0 | 527.5636 | 0 | 0 | 0 | 0 | 0 | 0
2016-07-04 04:00 | 0 | 0 | 0 | 0 | 0 | 69707.6398 | 0 | 444686 | 0 | 0 | 0 | 0 | 3093651.9366 | 0 | 0 | 0 | 0 | 0 | 0 | 0 | 0 | 0 | 0 | 0 | 0 | 0 | 0 | 0 | 0 | -374450.7966 | 0 | 0 | 0 | 0 | 0 | 0 | 0 | -527.5636 | 0 | 0 | 0 | 0 | 0 | 0
2016-07-04 05:00 | 0 | 0 | 0 | 0 | 0 | 46499.2034 | 0 | 420950 | 0 | 0 | 0 | 0 | 2719201.14 | 0 | 0 | 0 | 0 | 0 | 0 | 0 | 0 | 0 | 0 | 0 | 0 | 0 | 0 | 0 | 0 | -374450.7966 | 0 | 0 | 0 | 0 | 0 | 0 | 0 | 0 | 0 | 0 | 0 | 0 | 0 | 0
2016-07-04 06:00 | 0 | 0 | 0 | 0 | 0 | 26308.2034 | 0 | 400759 | 0 | 0 | 0 | 0 | 2344750.3434 | 0 | 0 | 0 | 0 | 0 | 0 | 0 | 0 | 0 | 0 | 0 | 0 | 0 | 0 | 0 | 0 | -374450.7966 | 0 | 0 | 0 | 0 | 0 | 0 | 0 | 0 | 0 | 0 | 0 | 0 | 0 | 0
2016-07-04 07:00 | 0 | 0 | 0 | 0 | 0 | 11372.2034 | 0 | 385823 | 0 | 0 | 0 | 0 | 1970299.5468 | 0 | 0 | 0 | 0 | 0 | 0 | 0 | 0 | 0 | 0 | 0 | 0 | 0 | 0 | 0 | 0 | -374450.7966 | 0 | 0 | 0 | 0 | 0 | 0 | 0 | 0 | 0 | 0 | 0 | 0 | 0 | 0
2016-07-04 08:00 | 0 | 0 | 0 | 0 | 0 | 3497.2034 | 0 | 377948 | 0 | 0 | 0 | 0 | 1595848.7503 | 0 | 0 | 0 | 0 | 0 | 0 | 0 | 0 | 0 | 0 | 0 | 0 | 0 | 0 | 0 | 0 | -374450.7966 | 0 | 0 | 0 | 0 | 0 | 0 | 0 | 0 | 0 | 0 | 0 | 0 | 0 | 0
2016-07-04 09:00 | 0 | 0 | 0 | 0 | 0 | 1099.7671 | 0 | 375023 | 0 | 0 | 0 | 0 | 1221397.9537 | 0 | 0 | 0 | 0 | 0 | 0 | 527.5636 | 0 | 0 | 0 | 0 | 0 | 0 | 0 | 0 | 0 | -374450.7966 | 0 | 0 | 0 | 0 | 0 | 0 | 0 | 527.5636 | 0 | 0 | 0 | 0 | 0 | 0
2016-07-04 10:00 | 0 | 0 | 0 | 0 | 0 | 0 | 0 | 373626 | 0 | 0 | 0 | 0 | 847771.9537 | 0 | 0 | 0 | 0 | 0 | 0 | 527.5636 | 0 | 0 | 0 | 0 | 0 | 0 | 0 | 0 | 0 | -373626 | 0 | 0 | 0 | 0 | 0 | 0 | 0 | 0 | 0 | 0 | 0 | 0 | 0 | 0
2016-07-04 11:00 | 0 | 0 | 0 | 0 | 0 | 298782.2727 | 14.3092 | 376666 | 0 | 0 | 0 | 0 | 770430.0993 | 0 | 0 | 0 | 0 | 0 | 0 | 0 | 0 | 0 | 0 | 0 | 0 | 0 | 0 | 0 | 0 | -77341.8544 | 0 | 0 | 0 | 0 | 0 | 0 | 0 | -527.5636 | 0 | 0 | 0 | 0 | 0 | 0
2016-07-04 12:00 | 0 | 0 | 0 | 0 | 0 | 0 | 208466.4246 | 392312 | 0 | 0 | 0 | 0 | 586584.5239 | 0 | 0 | 0 | 0 | 0 | 0 | 0 | 0 | 0 | 0 | 0 | 0 | 0 | 0 | 0 | 0 | -183845.5754 | 0 | 0 | 0 | 0 | 0 | 0 | 0 | 0 | 0 | 0 | 0 | 0 | 0 | 0
2016-07-04 13:00 | 0 | 0 | 0 | 0 | 0 | 0 | 645103.99 | 418892 | 0 | 0 | 0 | 0 | 812796.5138 | 0 | 0 | 0 | 0 | 0 | 0 | 0 | 0 | 0 | 0 | 0 | 0 | 0 | 0 | 0 | 0 | 226211.99 | 0 | 0 | 0 | 0 | 0 | 0 | 0 | 0 | 0 | 0 | 0 | 0 | 0 | 0
2016-07-04 14:00 | 0 | 0 | 0 | 0 | 0 | 0 | 824715.7966 | 450265 | 0 | 0 | 0 | 0 | 1187247.3104 | 0 | 0 | 0 | 0 | 0 | 0 | 0 | 0 | 0 | 0 | 0 | 0 | 0 | 0 | 0 | 0 | 374450.7966 | 0 | 0 | 0 | 0 | 0 | 0 | 0 | 0 | 0 | 0 | 0 | 0 | 0 | 0
2016-07-04 15:00 | 0 | 0 | 0 | 0 | 0 | 0 | 854162.7966 | 479712 | 0 | 0 | 0 | 0 | 1561698.107 | 0 | 0 | 0 | 0 | 0 | 0 | 0 | 0 | 0 | 0 | 0 | 0 | 0 | 0 | 0 | 0 | 374450.7966 | 0 | 0 | 0 | 0 | 0 | 0 | 0 | 0 | 0 | 0 | 0 | 0 | 0 | 0
2016-07-04 16:00 | 0 | 0 | 0 | 0 | 0 | 0 | 879575.7966 | 505125 | 0 | 0 | 0 | 0 | 1936148.9036 | 0 | 0 | 0 | 0 | 0 | 0 | 0 | 0 | 0 | 0 | 0 | 0 | 0 | 0 | 0 | 0 | 374450.7966 | 0 | 0 | 0 | 0 | 0 | 0 | 0 | 0 | 0 | 0 | 0 | 0 | 0 | 0
2016-07-04 17:00 | 0 | 0 | 0 | 0 | 0 | 0 | 899694.3602 | 524716 | 0 | 0 | 0 | 0 | 2310599.7002 | 0 | 0 | 0 | 0 | 0 | 0 | 527.5636 | 0 | 0 | 0 | 0 | 0 | 0 | 0 | 0 | 0 | 374450.7966 | 0 | 0 | 0 | 0 | 0 | 0 | 0 | 527.5636 | 0 | 0 | 0 | 0 | 0 | 0
2016-07-04 18:00 | 0 | 0 | 0 | 0 | 0 | 0 | 913715.2329 | 539792 | 0 | 0 | 0 | 0 | 2685050.4967 | 0 | 0 | 0 | 0 | 0 | 0 | 0 | 0 | 0 | 0 | 0 | 0 | 0 | 0 | 0 | 0 | 374450.7966 | 0 | 0 | 0 | 0 | 0 | 0 | 0 | -527.5636 | 0 | 0 | 0 | 0 | 0 | 0
2016-07-04 19:00 | 0 | 0 | 0 | 0 | 0 | 0 | 925252.7966 | 550802 | 0 | 0 | 0 | 0 | 3059501.2933 | 0 | 0 | 0 | 0 | 0 | 0 | 0 | 0 | 0 | 0 | 0 | 0 | 0 | 0 | 0 | 0 | 374450.7966 | 0 | 0 | 0 | 0 | 0 | 0 | 0 | 0 | 0 | 0 | 0 | 0 | 0 | 0
2016-07-04 20:00 | 0 | 0 | 0 | 0 | 0 | 0 | 934569.3602 | 559591 | 0 | 0 | 0 | 0 | 3433952.0899 | 0 | 0 | 0 | 0 | 0 | 0 | 527.5636 | 0 | 0 | 0 | 0 | 0 | 0 | 0 | 0 | 0 | 374450.7966 | 0 | 0 | 0 | 0 | 0 | 0 | 0 | 527.5636 | 0 | 0 | 0 | 0 | 0 | 0
2016-07-04 21:00 | 0 | 0 | 0 | 0 | 0 | 0 | 938183.2329 | 564260 | 0 | 0 | 0 | 0 | 3808402.8865 | 0 | 0 | 0 | 0 | 0 | 0 | 0 | 0 | 0 | 0 | 0 | 0 | 0 | 0 | 0 | 0 | 374450.7966 | 0 | 0 | 0 | 0 | 0 | 0 | 0 | -527.5636 | 0 | 0 | 0 | 0 | 0 | 0
2016-07-04 22:00 | 0 | 0 | 0 | 0 | 0 | 0 | 937325.3602 | 562347 | 0 | 0 | 0 | 0 | 4182853.6831 | 0 | 0 | 0 | 0 | 0 | 0 | 527.5636 | 0 | 0 | 0 | 0 | 0 | 0 | 0 | 0 | 0 | 374450.7966 | 0 | 0 | 0 | 0 | 0 | 0 | 0 | 527.5636 | 0 | 0 | 0 | 0 | 0 | 0
2016-07-04 23:00 | 0 | 0 | 0 | 0 | 0 | 0 | 854497.1414 | 553619 | 0 | 0 | 0 | 0 | 4483731.8244 | 0 | 0 | 0 | 0 | 0 | 0 | 527.5636 | 0 | 0 | 0 | 0 | 0 | 0 | 0 | 0 | 0 | 300878.1414 | 0 | 0 | 0 | 0 | 0 | 0 | 0 | 0 | 0 | 0 | 0 | 0 | 0 | 0
2016-07-05 | 0 | 0 | 0 | 0 | 0 | 0 | 684699.4543 | 541829 | 0 | 0 | 0 | 0 | 4627129.8423 | 0 | 0 | 0 | 0 | 0 | 0 | 0 | 0 | 0 | 0 | 0 | 0 | 0 | 0 | 0 | 0 | 143398.0179 | 0 | 0 | 0 | 0 | 0 | 0 | 0 | -527.5636 | 0 | 0 | 0 | 0 | 0 | 0
2016-07-05 01:00 | 0 | 0 | 0 | 0 | 0 | 0 | 393808.4057 | 528918 | 0 | 0 | 0 | 0 | 4491492.6844 | 0 | 0 | 0 | 0 | 0 | 0 | 527.5636 | 0 | 0 | 0 | 0 | 0 | 0 | 0 | 0 | 0 | -135637.1579 | 0 | 0 | 0 | 0 | 0 | 0 | 0 | 527.5636 | 0 | 0 | 0 | 0 | 0 | 0
2016-07-05 02:00 | 0 | 0 | 0 | 0 | 0 | 87627.3458 | 49637.294 | 512243 | 0 | 0 | 0 | 0 | 4117041.8878 | 0 | 0 | 0 | 0 | 0 | 0 | 0 | 0 | 0 | 0 | 0 | 0 | 0 | 0 | 0 | 0 | -374450.7966 | 0 | 0 | 0 | 0 | 0 | 0 | 0 | -527.5636 | 0 | 0 | 0 | 0 | 0 | 0
2016-07-05 03:00 | 0 | 0 | 0 | 0 | 0 | 114561.4572 | 1.7462 | 489014 | 0 | 0 | 0 | 0 | 3742591.0913 | 0 | 0 | 0 | 0 | 0 | 0 | 0 | 0 | 0 | 0 | 0 | 0 | 0 | 0 | 0 | 0 | -374450.7966 | 0 | 0 | 0 | 0 | 0 | 0 | 0 | 0 | 0 | 0 | 0 | 0 | 0 | 0
2016-07-05 04:00 | 0 | 0 | 0 | 0 | 0 | 89501.7671 | 0 | 463425 | 0 | 0 | 0 | 0 | 3368140.2947 | 0 | 0 | 0 | 0 | 0 | 0 | 527.5636 | 0 | 0 | 0 | 0 | 0 | 0 | 0 | 0 | 0 | -374450.7966 | 0 | 0 | 0 | 0 | 0 | 0 | 0 | 527.5636 | 0 | 0 | 0 | 0 | 0 | 0
2016-07-05 05:00 | 0 | 0 | 0 | 0 | 0 | 64038.6398 | 0 | 439017 | 0 | 0 | 0 | 0 | 2993689.4981 | 0 | 0 | 0 | 0 | 0 | 0 | 0 | 0 | 0 | 0 | 0 | 0 | 0 | 0 | 0 | 0 | -374450.7966 | 0 | 0 | 0 | 0 | 0 | 0 | 0 | -527.5636 | 0 | 0 | 0 | 0 | 0 | 0
2016-07-05 06:00 | 0 | 0 | 0 | 0 | 0 | 541121.5344 | 0 | 420628 | 0 | 0 | 0 | 0 | 3114183.0325 | 0 | 0 | 0 | 0 | 0 | 0 | 0 | 0 | 0 | 0 | 0 | 0 | 0 | 0 | 0 | 0 | 120493.5344 | 0 | 0 | 0 | 0 | 0 | 0 | 0 | 0 | 0 | 0 | 0 | 0 | 0 | 0
2016-07-05 07:00 | 0 | 0 | 0 | 0 | 0 | 32753.2034 | 0 | 407204 | 0 | 0 | 0 | 0 | 2739732.236 | 0 | 0 | 0 | 0 | 0 | 0 | 0 | 0 | 0 | 0 | 0 | 0 | 0 | 0 | 0 | 0 | -374450.7966 | 0 | 0 | 0 | 0 | 0 | 0 | 0 | 0 | 0 | 0 | 0 | 0 | 0 | 0
2016-07-05 08:00 | 0 | 0 | 0 | 0 | 0 | 26949.7671 | 0 | 400873 | 0 | 0 | 0 | 0 | 2365281.4394 | 0 | 0 | 0 | 0 | 0 | 0 | 527.5636 | 0 | 0 | 0 | 0 | 0 | 0 | 0 | 0 | 0 | -374450.7966 | 0 | 0 | 0 | 0 | 0 | 0 | 0 | 527.5636 | 0 | 0 | 0 | 0 | 0 | 0
2016-07-05 09:00 | 0 | 0 | 0 | 0 | 0 | 30277.2034 | 0 | 404728 | 0 | 0 | 0 | 0 | 1990830.6428 | 0 | 0 | 0 | 0 | 0 | 0 | 527.5636 | 0 | 0 | 0 | 0 | 0 | 0 | 0 | 0 | 0 | -374450.7966 | 0 | 0 | 0 | 0 | 0 | 0 | 0 | 0 | 0 | 0 | 0 | 0 | 0 | 0
2016-07-05 10:00 | 0 | 0 | 0 | 0 | 0 | 44144.2034 | 0 | 418595 | 0 | 0 | 0 | 0 | 1616379.8462 | 0 | 0 | 0 | 0 | 0 | 0 | 527.5636 | 0 | 0 | 0 | 0 | 0 | 0 | 0 | 0 | 0 | -374450.7966 | 0 | 0 | 0 | 0 | 0 | 0 | 0 | 0 | 0 | 0 | 0 | 0 | 0 | 0
2016-07-05 11:00 | 0 | 0 | 0 | 0 | 0 | 368825.682 | 6.1966 | 438717 | 0 | 0 | 0 | 0 | 1547022.2884 | 0 | 0 | 0 | 0 | 0 | 0 | 0 | 0 | 0 | 0 | 0 | 0 | 0 | 0 | 0 | 0 | -69357.5578 | 0 | 0 | 0 | 0 | 0 | 0 | 0 | -527.5636 | 0 | 0 | 0 | 0 | 0 | 0
2016-07-05 12:00 | 0 | 0 | 0 | 0 | 0 | 0 | 185025.0598 | 466482 | 0 | 0 | 0 | 0 | 1265565.3483 | 0 | 0 | 0 | 0 | 0 | 0 | 0 | 0 | 0 | 0 | 0 | 0 | 0 | 0 | 0 | 0 | -281456.9402 | 0 | 0 | 0 | 0 | 0 | 0 | 0 | 0 | 0 | 0 | 0 | 0 | 0 | 0
2016-07-05 13:00 | 0 | 0 | 0 | 0 | 0 | 0 | 621157.853 | 498721 | 0 | 0 | 0 | 0 | 1388002.2013 | 0 | 0 | 0 | 0 | 0 | 0 | 0 | 0 | 0 | 0 | 0 | 0 | 0 | 0 | 0 | 0 | 122436.853 | 0 | 0 | 0 | 0 | 0 | 0 | 0 | 0 | 0 | 0 | 0 | 0 | 0 | 0
2016-07-05 14:00 | 0 | 0 | 0 | 0 | 0 | 0 | 822203.91 | 532131 | 0 | 0 | 0 | 0 | 1677547.5476 | 0 | 0 | 0 | 0 | 0 | 0 | 527.5636 | 0 | 0 | 0 | 0 | 0 | 0 | 0 | 0 | 0 | 289545.3463 | 0 | 0 | 0 | 0 | 0 | 0 | 0 | 527.5636 | 0 | 0 | 0 | 0 | 0 | 0
2016-07-05 15:00 | 0 | 0 | 0 | 0 | 0 | 1771.0473 | 934743.1856 | 562591 | 0 | 0 | 0 | 0 | 2051998.3442 | 0 | 0 | 0 | 0 | 0 | 0 | 0 | 0 | 0 | 0 | 0 | 0 | 0 | 0 | 0 | 0 | 374450.7966 | 0 | 0 | 0 | 0 | 0 | 0 | 0 | -527.5636 | 0 | 0 | 0 | 0 | 0 | 0
2016-07-05 16:00 | 0 | 0 | 0 | 0 | 0 | 0 | 963067.7966 | 588617 | 0 | 0 | 0 | 0 | 2426449.1408 | 0 | 0 | 0 | 0 | 0 | 0 | 0 | 0 | 0 | 0 | 0 | 0 | 0 | 0 | 0 | 0 | 374450.7966 | 0 | 0 | 0 | 0 | 0 | 0 | 0 | 0 | 0 | 0 | 0 | 0 | 0 | 0
2016-07-05 17:00 | 0 | 0 | 0 | 0 | 0 | 0 | 986546.3602 | 611568 | 0 | 0 | 0 | 0 | 2800899.9374 | 0 | 0 | 0 | 0 | 0 | 0 | 527.5636 | 0 | 0 | 0 | 0 | 0 | 0 | 0 | 0 | 0 | 374450.7966 | 0 | 0 | 0 | 0 | 0 | 0 | 0 | 527.5636 | 0 | 0 | 0 | 0 | 0 | 0
2016-07-05 18:00 | 0 | 0 | 0 | 0 | 0 | 0 | 1000939.216 | 630490 | 0 | 0 | 0 | 0 | 3171349.1533 | 0 | 0 | 0 | 0 | 0 | 0 | 527.5636 | 0 | 0 | 0 | 0 | 0 | 0 | 0 | 0 | 0 | 370449.216 | 0 | 0 | 0 | 0 | 0 | 0 | 0 | 0 | 0 | 0 | 0 | 0 | 0 | 0
2016-07-05 19:00 | 0 | 0 | 0 | 0 | 0 | 0 | 993345.3212 | 645161 | 0 | 0 | 0 | 0 | 3520061.0382 | 0 | 0 | 0 | 0 | 0 | 0 | 0 | 0 | 0 | 0 | 0 | 0 | 0 | 0 | 0 | 0 | 348711.8848 | 0 | 0 | 0 | 0 | 0 | 0 | 0 | -527.5636 | 0 | 0 | 0 | 0 | 0 | 0
2016-07-05 20:00 | 0 | 0 | 0 | 0 | 0 | 0 | 991692.9788 | 655847 | 0 | 0 | 0 | 0 | 3855379.4533 | 0 | 0 | 0 | 0 | 0 | 0 | 527.5636 | 0 | 0 | 0 | 0 | 0 | 0 | 0 | 0 | 0 | 335318.4151 | 0 | 0 | 0 | 0 | 0 | 0 | 0 | 527.5636 | 0 | 0 | 0 | 0 | 0 | 0
2016-07-05 21:00 | 0 | 0 | 0 | 0 | 0 | 0 | 983473.6851 | 660906 | 0 | 0 | 0 | 0 | 4177947.1384 | 0 | 0 | 0 | 0 | 0 | 0 | 527.5636 | 0 | 0 | 0 | 0 | 0 | 0 | 0 | 0 | 0 | 322567.6851 | 0 | 0 | 0 | 0 | 0 | 0 | 0 | 0 | 0 | 0 | 0 | 0 | 0 | 0
2016-07-05 22:00 | 0 | 0 | 0 | 0 | 0 | 0 | 950639.9363 | 659394 | 0 | 0 | 0 | 0 | 4469720.6383 | 0 | 0 | 0 | 0 | 0 | 0 | 0 | 0 | 0 | 0 | 0 | 0 | 0 | 0 | 0 | 0 | 291773.4999 | 0 | 0 | 0 | 0 | 0 | 0 | 0 | -527.5636 | 0 | 0 | 0 | 0 | 0 | 0
2016-07-05 23:00 | 0 | 0 | 0 | 0 | 0 | 0 | 857936.944 | 648330 | 0 | 0 | 0 | 0 | 4679327.5823 | 0 | 0 | 0 | 0 | 0 | 0 | 0 | 0 | 0 | 0 | 0 | 0 | 0 | 0 | 0 | 0 | 209606.944 | 0 | 0 | 0 | 0 | 0 | 0 | 0 | 0 | 0 | 0 | 0 | 0 | 0 | 0
2016-07-06 | 0 | 0 | 0 | 0 | 0 | 0 | 693657.6335 | 631841 | 0 | 0 | 0 | 0 | 4740616.6522 | 0 | 0 | 0 | 0 | 0 | 0 | 527.5636 | 0 | 0 | 0 | 0 | 0 | 0 | 0 | 0 | 0 | 61289.0699 | 0 | 0 | 0 | 0 | 0 | 0 | 0 | 527.5636 | 0 | 0 | 0 | 0 | 0 | 0
2016-07-06 01:00 | 0 | 0 | 0 | 0 | 0 | 0 | 403936.7783 | 615342 | 0 | 0 | 0 | 0 | 4529211.4306 | 0 | 0 | 0 | 0 | 0 | 0 | 527.5636 | 0 | 0 | 0 | 0 | 0 | 0 | 0 | 0 | 0 | -211405.2217 | 0 | 0 | 0 | 0 | 0 | 0 | 0 | 0 | 0 | 0 | 0 | 0 | 0 | 0
2016-07-06 02:00 | 0 | 0 | 0 | 0 | 0 | 166939.5803 | 46718.0595 | 588636 | 0 | 0 | 0 | 0 | 4154760.634 | 0 | 0 | 0 | 0 | 0 | 0 | 0 | 0 | 0 | 0 | 0 | 0 | 0 | 0 | 0 | 0 | -374450.7966 | 0 | 0 | 0 | 0 | 0 | 0 | 0 | -527.5636 | 0 | 0 | 0 | 0 | 0 | 0
2016-07-06 03:00 | 0 | 0 | 0 | 0 | 0 | 176422.2753 | 1.9281 | 550875 | 0 | 0 | 0 | 0 | 3780309.8374 | 0 | 0 | 0 | 0 | 0 | 0 | 0 | 0 | 0 | 0 | 0 | 0 | 0 | 0 | 0 | 0 | -374450.7966 | 0 | 0 | 0 | 0 | 0 | 0 | 0 | 0 | 0 | 0 | 0 | 0 | 0 | 0
2016-07-06 04:00 | 0 | 0 | 0 | 0 | 0 | 138844.2034 | 0 | 513295 | 0 | 0 | 0 | 0 | 3405859.0408 | 0 | 0 | 0 | 0 | 0 | 0 | 0 | 0 | 0 | 0 | 0 | 0 | 0 | 0 | 0 | 0 | -374450.7966 | 0 | 0 | 0 | 0 | 0 | 0 | 0 | 0 | 0 | 0 | 0 | 0 | 0 | 0
2016-07-06 05:00 | 0 | 0 | 0 | 0 | 0 | 108329.2034 | 0 | 482780 | 0 | 0 | 0 | 0 | 3031408.2442 | 0 | 0 | 0 | 0 | 0 | 0 | 0 | 0 | 0 | 0 | 0 | 0 | 0 | 0 | 0 | 0 | -374450.7966 | 0 | 0 | 0 | 0 | 0 | 0 | 0 | 0 | 0 | 0 | 0 | 0 | 0 | 0
2016-07-06 06:00 | 0 | 0 | 0 | 0 | 0 | 82460.2034 | 0 | 456911 | 0 | 0 | 0 | 0 | 2656957.4476 | 0 | 0 | 0 | 0 | 0 | 0 | 0 | 0 | 0 | 0 | 0 | 0 | 0 | 0 | 0 | 0 | -374450.7966 | 0 | 0 | 0 | 0 | 0 | 0 | 0 | 0 | 0 | 0 | 0 | 0 | 0 | 0
2016-07-06 07:00 | 0 | 0 | 0 | 0 | 0 | 232075.2607 | 0 | 438013 | 0 | 0 | 0 | 0 | 2450492.1447 | 0 | 0 | 0 | 0 | 0 | 0 | 527.5636 | 0 | 0 | 0 | 0 | 0 | 0 | 0 | 0 | 0 | -206465.303 | 0 | 0 | 0 | 0 | 0 | 0 | 0 | 527.5636 | 0 | 0 | 0 | 0 | 0 | 0
2016-07-06 08:00 | 0 | 0 | 0 | 0 | 0 | 54486.2034 | 0 | 428937 | 0 | 0 | 0 | 0 | 2076041.3481 | 0 | 0 | 0 | 0 | 0 | 0 | 527.5636 | 0 | 0 | 0 | 0 | 0 | 0 | 0 | 0 | 0 | -374450.7966 | 0 | 0 | 0 | 0 | 0 | 0 | 0 | 0 | 0 | 0 | 0 | 0 | 0 | 0
2016-07-06 09:00 | 0 | 0 | 0 | 0 | 0 | 376620.5268 | 0 | 430708 | 0 | 0 | 0 | 0 | 2022481.4386 | 0 | 0 | 0 | 0 | 0 | 0 | 0 | 0 | 0 | 0 | 0 | 0 | 0 | 0 | 0 | 0 | -53559.9095 | 0 | 0 | 0 | 0 | 0 | 0 | 0 | -527.5636 | 0 | 0 | 0 | 0 | 0 | 0
2016-07-06 10:00 | 0 | 0 | 0 | 0 | 0 | 71232.7671 | 0 | 445156 | 0 | 0 | 0 | 0 | 1648030.642 | 0 | 0 | 0 | 0 | 0 | 0 | 527.5636 | 0 | 0 | 0 | 0 | 0 | 0 | 0 | 0 | 0 | -374450.7966 | 0 | 0 | 0 | 0 | 0 | 0 | 0 | 527.5636 | 0 | 0 | 0 | 0 | 0 | 0
2016-07-06 11:00 | 0 | 0 | 0 | 0 | 0 | 310126.6437 | 11.3382 | 463770 | 0 | 0 | 0 | 0 | 1494398.6239 | 0 | 0 | 0 | 0 | 0 | 0 | 527.5636 | 0 | 0 | 0 | 0 | 0 | 0 | 0 | 0 | 0 | -153632.0181 | 0 | 0 | 0 | 0 | 0 | 0 | 0 | 0 | 0 | 0 | 0 | 0 | 0 | 0
2016-07-06 12:00 | 0 | 0 | 0 | 0 | 0 | 0 | 183024.402 | 489145 | 0 | 0 | 0 | 0 | 1188805.5895 | 0 | 0 | 0 | 0 | 0 | 0 | 0 | 0 | 0 | 0 | 0 | 0 | 0 | 0 | 0 | 0 | -305593.0344 | 0 | 0 | 0 | 0 | 0 | 0 | 0 | -527.5636 | 0 | 0 | 0 | 0 | 0 | 0
2016-07-06 13:00 | 0 | 0 | 0 | 0 | 0 | 0 | 628149.7869 | 520664 | 0 | 0 | 0 | 0 | 1296291.3764 | 0 | 0 | 0 | 0 | 0 | 0 | 0 | 0 | 0 | 0 | 0 | 0 | 0 | 0 | 0 | 0 | 107485.7869 | 0 | 0 | 0 | 0 | 0 | 0 | 0 | 0 | 0 | 0 | 0 | 0 | 0 | 0
2016-07-06 14:00 | 0 | 0 | 0 | 0 | 0 | 0 | 811754.0481 | 555412 | 0 | 0 | 0 | 0 | 1552105.8608 | 0 | 0 | 0 | 0 | 0 | 0 | 527.5636 | 0 | 0 | 0 | 0 | 0 | 0 | 0 | 0 | 0 | 255814.4844 | 0 | 0 | 0 | 0 | 0 | 0 | 0 | 527.5636 | 0 | 0 | 0 | 0 | 0 | 0
2016-07-06 15:00 | 0 | 0 | 0 | 0 | 0 | 0 | 938534.4869 | 588346 | 0 | 0 | 0 | 0 | 1902821.9113 | 0 | 0 | 0 | 0 | 0 | 0 | 0 | 0 | 0 | 0 | 0 | 0 | 0 | 0 | 0 | 0 | 350716.0506 | 0 | 0 | 0 | 0 | 0 | 0 | 0 | -527.5636 | 0 | 0 | 0 | 0 | 0 | 0
2016-07-06 16:00 | 0 | 0 | 0 | 0 | 0 | 0 | 990907.3602 | 615929 | 0 | 0 | 0 | 0 | 2277272.7079 | 0 | 0 | 0 | 0 | 0 | 0 | 527.5636 | 0 | 0 | 0 | 0 | 0 | 0 | 0 | 0 | 0 | 374450.7966 | 0 | 0 | 0 | 0 | 0 | 0 | 0 | 527.5636 | 0 | 0 | 0 | 0 | 0 | 0
2016-07-06 17:00 | 0 | 0 | 0 | 0 | 0 | 0 | 1007449.43 | 637138 | 0 | 0 | 0 | 0 | 2647584.1379 | 0 | 0 | 0 | 0 | 0 | 0 | 527.5636 | 0 | 0 | 0 | 0 | 0 | 0 | 0 | 0 | 0 | 370311.43 | 0 | 0 | 0 | 0 | 0 | 0 | 0 | 0 | 0 | 0 | 0 | 0 | 0 | 0
2016-07-06 18:00 | 0 | 0 | 0 | 0 | 0 | 0 | 1000672.7638 | 653810 | 0 | 0 | 0 | 0 | 2994446.9017 | 0 | 0 | 0 | 0 | 0 | 0 | 527.5636 | 0 | 0 | 0 | 0 | 0 | 0 | 0 | 0 | 0 | 346862.7638 | 0 | 0 | 0 | 0 | 0 | 0 | 0 | 0 | 0 | 0 | 0 | 0 | 0 | 0
2016-07-06 19:00 | 0 | 0 | 0 | 0 | 0 | 0 | 990722.5118 | 665008 | 0 | 0 | 0 | 0 | 3320161.4135 | 0 | 0 | 0 | 0 | 0 | 0 | 527.5636 | 0 | 0 | 0 | 0 | 0 | 0 | 0 | 0 | 0 | 325714.5118 | 0 | 0 | 0 | 0 | 0 | 0 | 0 | 0 | 0 | 0 | 0 | 0 | 0 | 0
2016-07-06 20:00 | 0 | 0 | 0 | 0 | 0 | 60159.0996 | 986136.1334 | 672372 | 0 | 0 | 0 | 0 | 3694612.2101 | 0 | 0 | 0 | 0 | 0 | 0 | 0 | 0 | 0 | 0 | 0 | 0 | 0 | 0 | 0 | 0 | 374450.7966 | 0 | 0 | 0 | 0 | 0 | 0 | 0 | -527.5636 | 0 | 0 | 0 | 0 | 0 | 0
2016-07-06 21:00 | 0 | 0 | 0 | 0 | 0 | 0 | 975457.8224 | 676348 | 0 | 0 | 0 | 0 | 3993722.0325 | 0 | 0 | 0 | 0 | 0 | 0 | 0 | 0 | 0 | 0 | 0 | 0 | 0 | 0 | 0 | 0 | 299109.8224 | 0 | 0 | 0 | 0 | 0 | 0 | 0 | 0 | 0 | 0 | 0 | 0 | 0 | 0
2016-07-06 22:00 | 0 | 0 | 0 | 0 | 0 | 0 | 943074.1676 | 672541 | 0 | 0 | 0 | 0 | 4263727.6365 | 0 | 0 | 0 | 0 | 0 | 0 | 527.5636 | 0 | 0 | 0 | 0 | 0 | 0 | 0 | 0 | 0 | 270005.604 | 0 | 0 | 0 | 0 | 0 | 0 | 0 | 527.5636 | 0 | 0 | 0 | 0 | 0 | 0
2016-07-06 23:00 | 0 | 0 | 0 | 0 | 0 | 0 | 850890.7782 | 659367 | 0 | 0 | 0 | 0 | 4455778.9783 | 0 | 0 | 0 | 0 | 0 | 0 | 0 | 0 | 0 | 0 | 0 | 0 | 0 | 0 | 0 | 0 | 192051.3419 | 0 | 0 | 0 | 0 | 0 | 0 | 0 | -527.5636 | 0 | 0 | 0 | 0 | 0 | 0
2016-07-07 | 0 | 0 | 0 | 0 | 0 | 0 | 679423.3775 | 641094 | 0 | 0 | 0 | 0 | 4493580.7922 | 0 | 0 | 0 | 0 | 0 | 0 | 527.5636 | 0 | 0 | 0 | 0 | 0 | 0 | 0 | 0 | 0 | 37801.8139 | 0 | 0 | 0 | 0 | 0 | 0 | 0 | 527.5636 | 0 | 0 | 0 | 0 | 0 | 0
2016-07-07 01:00 | 0 | 0 | 0 | 0 | 0 | 0 | 377926.8386 | 623195 | 0 | 0 | 0 | 0 | 4248312.6308 | 0 | 0 | 0 | 0 | 0 | 0 | 527.5636 | 0 | 0 | 0 | 0 | 0 | 0 | 0 | 0 | 0 | -245268.1614 | 0 | 0 | 0 | 0 | 0 | 0 | 0 | 0 | 0 | 0 | 0 | 0 | 0 | 0
2016-07-07 02:00 | 0 | 0 | 0 | 0 | 0 | 169556.8155 | 50487.8242 | 595023 | 0 | 0 | 0 | 0 | 3873861.8343 | 0 | 0 | 0 | 0 | 0 | 0 | 0 | 0 | 0 | 0 | 0 | 0 | 0 | 0 | 0 | 0 | -374450.7966 | 0 | 0 | 0 | 0 | 0 | 0 | 0 | -527.5636 | 0 | 0 | 0 | 0 | 0 | 0
2016-07-07 03:00 | 0 | 0 | 0 | 0 | 0 | 181796.8331 | 1.3703 | 556249 | 0 | 0 | 0 | 0 | 3499411.0377 | 0 | 0 | 0 | 0 | 0 | 0 | 0 | 0 | 0 | 0 | 0 | 0 | 0 | 0 | 0 | 0 | -374450.7966 | 0 | 0 | 0 | 0 | 0 | 0 | 0 | 0 | 0 | 0 | 0 | 0 | 0 | 0
2016-07-07 04:00 | 0 | 0 | 0 | 0 | 0 | 144800.2034 | 0 | 519251 | 0 | 0 | 0 | 0 | 3124960.2411 | 0 | 0 | 0 | 0 | 0 | 0 | 0 | 0 | 0 | 0 | 0 | 0 | 0 | 0 | 0 | 0 | -374450.7966 | 0 | 0 | 0 | 0 | 0 | 0 | 0 | 0 | 0 | 0 | 0 | 0 | 0 | 0
2016-07-07 05:00 | 0 | 0 | 0 | 0 | 0 | 112567.2034 | 0 | 487018 | 0 | 0 | 0 | 0 | 2750509.4445 | 0 | 0 | 0 | 0 | 0 | 0 | 0 | 0 | 0 | 0 | 0 | 0 | 0 | 0 | 0 | 0 | -374450.7966 | 0 | 0 | 0 | 0 | 0 | 0 | 0 | 0 | 0 | 0 | 0 | 0 | 0 | 0
2016-07-07 06:00 | 0 | 0 | 0 | 0 | 0 | 86078.2034 | 0 | 460529 | 0 | 0 | 0 | 0 | 2376058.6479 | 0 | 0 | 0 | 0 | 0 | 0 | 0 | 0 | 0 | 0 | 0 | 0 | 0 | 0 | 0 | 0 | -374450.7966 | 0 | 0 | 0 | 0 | 0 | 0 | 0 | 0 | 0 | 0 | 0 | 0 | 0 | 0
2016-07-07 07:00 | 0 | 0 | 0 | 0 | 0 | 67168.2034 | 0 | 441619 | 0 | 0 | 0 | 0 | 2001607.8513 | 0 | 0 | 0 | 0 | 0 | 0 | 0 | 0 | 0 | 0 | 0 | 0 | 0 | 0 | 0 | 0 | -374450.7966 | 0 | 0 | 0 | 0 | 0 | 0 | 0 | 0 | 0 | 0 | 0 | 0 | 0 | 0
2016-07-07 08:00 | 0 | 0 | 0 | 0 | 0 | 58346.7671 | 0 | 432270 | 0 | 0 | 0 | 0 | 1627157.0548 | 0 | 0 | 0 | 0 | 0 | 0 | 527.5636 | 0 | 0 | 0 | 0 | 0 | 0 | 0 | 0 | 0 | -374450.7966 | 0 | 0 | 0 | 0 | 0 | 0 | 0 | 527.5636 | 0 | 0 | 0 | 0 | 0 | 0
2016-07-07 09:00 | 0 | 0 | 0 | 0 | 0 | 60227.2034 | 0 | 434678 | 0 | 0 | 0 | 0 | 1252706.2582 | 0 | 0 | 0 | 0 | 0 | 0 | 527.5636 | 0 | 0 | 0 | 0 | 0 | 0 | 0 | 0 | 0 | -374450.7966 | 0 | 0 | 0 | 0 | 0 | 0 | 0 | 0 | 0 | 0 | 0 | 0 | 0 | 0
2016-07-07 10:00 | 0 | 0 | 0 | 0 | 0 | 421663.4896 | 0 | 447332 | 0 | 0 | 0 | 0 | 1227565.3114 | 0 | 0 | 0 | 0 | 0 | 0 | 0 | 0 | 0 | 0 | 0 | 0 | 0 | 0 | 0 | 0 | -25140.9467 | 0 | 0 | 0 | 0 | 0 | 0 | 0 | -527.5636 | 0 | 0 | 0 | 0 | 0 | 0
2016-07-07 11:00 | 0 | 0 | 0 | 0 | 0 | 388994.0778 | 13.8242 | 467197 | 0 | 0 | 0 | 0 | 1148848.6498 | 0 | 0 | 0 | 0 | 0 | 0 | 527.5636 | 0 | 0 | 0 | 0 | 0 | 0 | 0 | 0 | 0 | -78716.6617 | 0 | 0 | 0 | 0 | 0 | 0 | 0 | 527.5636 | 0 | 0 | 0 | 0 | 0 | 0
2016-07-07 12:00 | 0 | 0 | 0 | 0 | 0 | 0 | 158575.1395 | 491641 | 0 | 0 | 0 | 0 | 816310.3529 | 0 | 0 | 0 | 0 | 0 | 0 | 0 | 0 | 0 | 0 | 0 | 0 | 0 | 0 | 0 | 0 | -332538.2968 | 0 | 0 | 0 | 0 | 0 | 0 | 0 | -527.5636 | 0 | 0 | 0 | 0 | 0 | 0
2016-07-07 13:00 | 0 | 0 | 0 | 0 | 0 | 0 | 604429.4275 | 521731 | 0 | 0 | 0 | 0 | 898481.2168 | 0 | 0 | 0 | 0 | 0 | 0 | 527.5636 | 0 | 0 | 0 | 0 | 0 | 0 | 0 | 0 | 0 | 82170.8639 | 0 | 0 | 0 | 0 | 0 | 0 | 0 | 527.5636 | 0 | 0 | 0 | 0 | 0 | 0
2016-07-07 14:00 | 0 | 0 | 0 | 0 | 0 | 0 | 801535.3467 | 555164 | 0 | 0 | 0 | 0 | 1145380.1272 | 0 | 0 | 0 | 0 | 0 | 0 | 0 | 0 | 0 | 0 | 0 | 0 | 0 | 0 | 0 | 0 | 246898.9103 | 0 | 0 | 0 | 0 | 0 | 0 | 0 | -527.5636 | 0 | 0 | 0 | 0 | 0 | 0
2016-07-07 15:00 | 0 | 0 | 0 | 0 | 0 | 0 | 926135.2305 | 587617 | 0 | 0 | 0 | 0 | 1483898.3577 | 0 | 0 | 0 | 0 | 0 | 0 | 0 | 0 | 0 | 0 | 0 | 0 | 0 | 0 | 0 | 0 | 338518.2305 | 0 | 0 | 0 | 0 | 0 | 0 | 0 | 0 | 0 | 0 | 0 | 0 | 0 | 0
2016-07-07 16:00 | 0 | 0 | 0 | 0 | 0 | 0 | 986822.3477 | 614204 | 0 | 0 | 0 | 0 | 1855989.1417 | 0 | 0 | 0 | 0 | 0 | 0 | 527.5636 | 0 | 0 | 0 | 0 | 0 | 0 | 0 | 0 | 0 | 372090.7841 | 0 | 0 | 0 | 0 | 0 | 0 | 0 | 527.5636 | 0 | 0 | 0 | 0 | 0 | 0
2016-07-07 17:00 | 0 | 0 | 0 | 0 | 0 | 0 | 1002587.2656 | 635168 | 0 | 0 | 0 | 0 | 2223935.971 | 0 | 0 | 0 | 0 | 0 | 0 | 0 | 0 | 0 | 0 | 0 | 0 | 0 | 0 | 0 | 0 | 367946.8293 | 0 | 0 | 0 | 0 | 0 | 0 | 0 | -527.5636 | 0 | 0 | 0 | 0 | 0 | 0
2016-07-07 18:00 | 0 | 0 | 0 | 0 | 0 | 0 | 993381.4883 | 654364 | 0 | 0 | 0 | 0 | 2562425.8957 | 0 | 0 | 0 | 0 | 0 | 0 | 527.5636 | 0 | 0 | 0 | 0 | 0 | 0 | 0 | 0 | 0 | 338489.9247 | 0 | 0 | 0 | 0 | 0 | 0 | 0 | 527.5636 | 0 | 0 | 0 | 0 | 0 | 0
2016-07-07 19:00 | 0 | 0 | 0 | 0 | 0 | 0 | 980174.2983 | 664473 | 0 | 0 | 0 | 0 | 2878127.194 | 0 | 0 | 0 | 0 | 0 | 0 | 527.5636 | 0 | 0 | 0 | 0 | 0 | 0 | 0 | 0 | 0 | 315701.2983 | 0 | 0 | 0 | 0 | 0 | 0 | 0 | 0 | 0 | 0 | 0 | 0 | 0 | 0
2016-07-07 20:00 | 0 | 0 | 0 | 0 | 0 | 0 | 972756.8895 | 671071 | 0 | 0 | 0 | 0 | 3179813.0835 | 0 | 0 | 0 | 0 | 0 | 0 | 527.5636 | 0 | 0 | 0 | 0 | 0 | 0 | 0 | 0 | 0 | 301685.8895 | 0 | 0 | 0 | 0 | 0 | 0 | 0 | 0 | 0 | 0 | 0 | 0 | 0 | 0
2016-07-07 21:00 | 0 | 0 | 0 | 0 | 0 | 0 | 956832.8131 | 673729 | 0 | 0 | 0 | 0 | 3462916.8966 | 0 | 0 | 0 | 0 | 0 | 0 | 527.5636 | 0 | 0 | 0 | 0 | 0 | 0 | 0 | 0 | 0 | 283103.8131 | 0 | 0 | 0 | 0 | 0 | 0 | 0 | 0 | 0 | 0 | 0 | 0 | 0 | 0
2016-07-07 22:00 | 0 | 0 | 0 | 0 | 0 | 0 | 918020.0812 | 668069 | 0 | 0 | 0 | 0 | 3713395.5415 | 0 | 0 | 0 | 0 | 0 | 0 | 0 | 0 | 0 | 0 | 0 | 0 | 0 | 0 | 0 | 0 | 250478.6449 | 0 | 0 | 0 | 0 | 0 | 0 | 0 | -527.5636 | 0 | 0 | 0 | 0 | 0 | 0
2016-07-07 23:00 | 0 | 0 | 0 | 0 | 0 | 0 | 813254.8571 | 654646 | 0 | 0 | 0 | 0 | 3872004.3986 | 0 | 0 | 0 | 0 | 0 | 0 | 0 | 0 | 0 | 0 | 0 | 0 | 0 | 0 | 0 | 0 | 158608.8571 | 0 | 0 | 0 | 0 | 0 | 0 | 0 | 0 | 0 | 0 | 0 | 0 | 0 | 0
2016-07-08 | 0 | 0 | 0 | 0 | 0 | 0 | 665844.1672 | 638410 | 0 | 0 | 0 | 0 | 3899438.5658 | 0 | 0 | 0 | 0 | 0 | 0 | 0 | 0 | 0 | 0 | 0 | 0 | 0 | 0 | 0 | 0 | 27434.1672 | 0 | 0 | 0 | 0 | 0 | 0 | 0 | 0 | 0 | 0 | 0 | 0 | 0 | 0
2016-07-08 01:00 | 0 | 0 | 0 | 0 | 0 | 0 | 377757.3641 | 621532 | 0 | 0 | 0 | 0 | 3655136.3662 | 0 | 0 | 0 | 0 | 0 | 0 | 527.5636 | 0 | 0 | 0 | 0 | 0 | 0 | 0 | 0 | 0 | -244302.1995 | 0 | 0 | 0 | 0 | 0 | 0 | 0 | 527.5636 | 0 | 0 | 0 | 0 | 0 | 0
2016-07-08 02:00 | 0 | 0 | 0 | 0 | 0 | 170174.2788 | 48452.361 | 593605 | 0 | 0 | 0 | 0 | 3280685.5697 | 0 | 0 | 0 | 0 | 0 | 0 | 0 | 0 | 0 | 0 | 0 | 0 | 0 | 0 | 0 | 0 | -374450.7966 | 0 | 0 | 0 | 0 | 0 | 0 | 0 | -527.5636 | 0 | 0 | 0 | 0 | 0 | 0
2016-07-08 03:00 | 0 | 0 | 0 | 0 | 0 | 181933.7836 | 0.98346 | 555858 | 0 | 0 | 0 | 0 | 2906234.7731 | 0 | 0 | 0 | 0 | 0 | 0 | 527.5636 | 0 | 0 | 0 | 0 | 0 | 0 | 0 | 0 | 0 | -374450.7966 | 0 | 0 | 0 | 0 | 0 | 0 | 0 | 527.5636 | 0 | 0 | 0 | 0 | 0 | 0
2016-07-08 04:00 | 0 | 0 | 0 | 0 | 0 | 143625.6398 | 0 | 518604 | 0 | 0 | 0 | 0 | 2531783.9765 | 0 | 0 | 0 | 0 | 0 | 0 | 0 | 0 | 0 | 0 | 0 | 0 | 0 | 0 | 0 | 0 | -374450.7966 | 0 | 0 | 0 | 0 | 0 | 0 | 0 | -527.5636 | 0 | 0 | 0 | 0 | 0 | 0
2016-07-08 05:00 | 0 | 0 | 0 | 0 | 0 | 114190.7671 | 0 | 488114 | 0 | 0 | 0 | 0 | 2157333.1799 | 0 | 0 | 0 | 0 | 0 | 0 | 527.5636 | 0 | 0 | 0 | 0 | 0 | 0 | 0 | 0 | 0 | -374450.7966 | 0 | 0 | 0 | 0 | 0 | 0 | 0 | 527.5636 | 0 | 0 | 0 | 0 | 0 | 0
2016-07-08 06:00 | 0 | 0 | 0 | 0 | 0 | 87423.2034 | 0 | 461874 | 0 | 0 | 0 | 0 | 1782882.3833 | 0 | 0 | 0 | 0 | 0 | 0 | 527.5636 | 0 | 0 | 0 | 0 | 0 | 0 | 0 | 0 | 0 | -374450.7966 | 0 | 0 | 0 | 0 | 0 | 0 | 0 | 0 | 0 | 0 | 0 | 0 | 0 | 0
2016-07-08 07:00 | 0 | 0 | 0 | 0 | 0 | 362099.1248 | 0 | 442742 | 0 | 0 | 0 | 0 | 1702239.5081 | 0 | 0 | 0 | 0 | 0 | 0 | 527.5636 | 0 | 0 | 0 | 0 | 0 | 0 | 0 | 0 | 0 | -80642.8752 | 0 | 0 | 0 | 0 | 0 | 0 | 0 | 0 | 0 | 0 | 0 | 0 | 0 | 0
2016-07-08 08:00 | 0 | 0 | 0 | 0 | 0 | 58327.2034 | 0 | 432778 | 0 | 0 | 0 | 0 | 1327788.7115 | 0 | 0 | 0 | 0 | 0 | 0 | 527.5636 | 0 | 0 | 0 | 0 | 0 | 0 | 0 | 0 | 0 | -374450.7966 | 0 | 0 | 0 | 0 | 0 | 0 | 0 | 0 | 0 | 0 | 0 | 0 | 0 | 0
2016-07-08 09:00 | 0 | 0 | 0 | 0 | 0 | 60152.2034 | 0 | 434603 | 0 | 0 | 0 | 0 | 953337.9149 | 0 | 0 | 0 | 0 | 0 | 0 | 527.5636 | 0 | 0 | 0 | 0 | 0 | 0 | 0 | 0 | 0 | -374450.7966 | 0 | 0 | 0 | 0 | 0 | 0 | 0 | 0 | 0 | 0 | 0 | 0 | 0 | 0
2016-07-08 10:00 | 0 | 0 | 0 | 0 | 0 | 71762.6398 | 0 | 446741 | 0 | 0 | 0 | 0 | 578887.1184 | 0 | 0 | 0 | 0 | 0 | 0 | 0 | 0 | 0 | 0 | 0 | 0 | 0 | 0 | 0 | 0 | -374450.7966 | 0 | 0 | 0 | 0 | 0 | 0 | 0 | -527.5636 | 0 | 0 | 0 | 0 | 0 | 0
2016-07-08 11:00 | 0 | 0 | 0 | 0 | 0 | 91017.7553 | 0.011751 | 464941 | 0 | 0 | 0 | 0 | 204436.3218 | 0 | 0 | 0 | 0 | 0 | 0 | 527.5636 | 0 | 0 | 0 | 0 | 0 | 0 | 0 | 0 | 0 | -374450.7966 | 0 | 0 | 0 | 0 | 0 | 0 | 0 | 527.5636 | 0 | 0 | 0 | 0 | 0 | 0
2016-07-08 12:00 | 0 | 0 | 0 | 0 | 0 | 168898.683 | 117174.4316 | 491037 | 0 | 0 | 0 | 0 | 0 | 0 | 0 | 0 | 0 | 0 | 0 | 0 | 0 | 0 | 0 | 0 | 0 | 0 | 0 | 0 | 0 | -204436.3218 | 0 | 0 | 0 | 0 | 0 | 0 | 0 | -527.5636 | 0 | 0 | 0 | 0 | 0 | 0
2016-07-08 13:00 | 0 | 0 | 0 | 0 | 0 | 0 | 529872.2397 | 523699 | 0 | 0 | 0 | 0 | 6173.2397 | 0 | 0 | 0 | 0 | 0 | 0 | 0 | 0 | 0 | 0 | 0 | 0 | 0 | 0 | 0 | 0 | 6173.2397 | 0 | 0 | 0 | 0 | 0 | 0 | 0 | 0 | 0 | 0 | 0 | 0 | 0 | 0
2016-07-08 14:00 | 0 | 0 | 0 | 0 | 0 | 0 | 752273.1713 | 557938 | 0 | 0 | 0 | 0 | 199980.8473 | 0 | 0 | 0 | 0 | 0 | 0 | 527.5636 | 0 | 0 | 0 | 0 | 0 | 0 | 0 | 0 | 0 | 193807.6076 | 0 | 0 | 0 | 0 | 0 | 0 | 0 | 527.5636 | 0 | 0 | 0 | 0 | 0 | 0
2016-07-08 15:00 | 0 | 0 | 0 | 0 | 0 | 0 | 881414.117 | 591140 | 0 | 0 | 0 | 0 | 490782.5279 | 0 | 0 | 0 | 0 | 0 | 0 | 0 | 0 | 0 | 0 | 0 | 0 | 0 | 0 | 0 | 0 | 290801.6806 | 0 | 0 | 0 | 0 | 0 | 0 | 0 | -527.5636 | 0 | 0 | 0 | 0 | 0 | 0
2016-07-08 16:00 | 0 | 0 | 0 | 0 | 0 | 38474.9569 | 953191.4033 | 616688 | 0 | 0 | 0 | 0 | 865233.3245 | 0 | 0 | 0 | 0 | 0 | 0 | 527.5636 | 0 | 0 | 0 | 0 | 0 | 0 | 0 | 0 | 0 | 374450.7966 | 0 | 0 | 0 | 0 | 0 | 0 | 0 | 527.5636 | 0 | 0 | 0 | 0 | 0 | 0
2016-07-08 17:00 | 0 | 0 | 0 | 0 | 0 | 0 | 969485.3366 | 637306 | 0 | 0 | 0 | 0 | 1197940.2248 | 0 | 0 | 0 | 0 | 0 | 0 | 0 | 0 | 0 | 0 | 0 | 0 | 0 | 0 | 0 | 0 | 332706.9003 | 0 | 0 | 0 | 0 | 0 | 0 | 0 | -527.5636 | 0 | 0 | 0 | 0 | 0 | 0
2016-07-08 18:00 | 0 | 0 | 0 | 0 | 0 | 61807.8075 | 965326.5528 | 652156 | 0 | 0 | 0 | 0 | 1572391.0214 | 0 | 0 | 0 | 0 | 0 | 0 | 527.5636 | 0 | 0 | 0 | 0 | 0 | 0 | 0 | 0 | 0 | 374450.7966 | 0 | 0 | 0 | 0 | 0 | 0 | 0 | 527.5636 | 0 | 0 | 0 | 0 | 0 | 0
2016-07-08 19:00 | 0 | 0 | 0 | 0 | 0 | 81016.9375 | 954018.2954 | 661112 | 0 | 0 | 0 | 0 | 1946841.818 | 0 | 0 | 0 | 0 | 0 | 0 | 0 | 0 | 0 | 0 | 0 | 0 | 0 | 0 | 0 | 0 | 374450.7966 | 0 | 0 | 0 | 0 | 0 | 0 | 0 | -527.5636 | 0 | 0 | 0 | 0 | 0 | 0
2016-07-08 20:00 | 0 | 0 | 0 | 0 | 0 | 95935.6106 | 945319.7496 | 666277 | 0 | 0 | 0 | 0 | 2321292.6145 | 0 | 0 | 0 | 0 | 0 | 0 | 527.5636 | 0 | 0 | 0 | 0 | 0 | 0 | 0 | 0 | 0 | 374450.7966 | 0 | 0 | 0 | 0 | 0 | 0 | 0 | 527.5636 | 0 | 0 | 0 | 0 | 0 | 0
2016-07-08 21:00 | 0 | 0 | 0 | 0 | 0 | 0 | 923993.9712 | 666264 | 0 | 0 | 0 | 0 | 2579550.1494 | 0 | 0 | 0 | 0 | 0 | 0 | 0 | 0 | 0 | 0 | 0 | 0 | 0 | 0 | 0 | 0 | 258257.5349 | 0 | 0 | 0 | 0 | 0 | 0 | 0 | -527.5636 | 0 | 0 | 0 | 0 | 0 | 0
2016-07-08 22:00 | 0 | 0 | 0 | 0 | 0 | 143811.3877 | 888289.4089 | 657650 | 0 | 0 | 0 | 0 | 2954000.946 | 0 | 0 | 0 | 0 | 0 | 0 | 0 | 0 | 0 | 0 | 0 | 0 | 0 | 0 | 0 | 0 | 374450.7966 | 0 | 0 | 0 | 0 | 0 | 0 | 0 | 0 | 0 | 0 | 0 | 0 | 0 | 0
2016-07-08 23:00 | 0 | 0 | 0 | 0 | 0 | 155988.5003 | 786369.3508 | 641615 | 0 | 0 | 0 | 0 | 3254216.2334 | 0 | 0 | 0 | 0 | 0 | 0 | 527.5636 | 0 | 0 | 0 | 0 | 0 | 0 | 0 | 0 | 0 | 300215.2874 | 0 | 0 | 0 | 0 | 0 | 0 | 0 | 527.5636 | 0 | 0 | 0 | 0 | 0 | 0
2016-07-09 | 0 | 0 | 0 | 0 | 0 | 42268.4595 | 655780.8276 | 621080 | 0 | 0 | 0 | 0 | 3331185.5205 | 0 | 0 | 0 | 0 | 0 | 0 | 527.5636 | 0 | 0 | 0 | 0 | 0 | 0 | 0 | 0 | 0 | 76969.2871 | 0 | 0 | 0 | 0 | 0 | 0 | 0 | 0 | 0 | 0 | 0 | 0 | 0 | 0
2016-07-09 01:00 | 0 | 0 | 0 | 0 | 0 | 326149.5776 | 375731.3571 | 600655 | 0 | 0 | 0 | 0 | 3432411.4552 | 0 | 0 | 0 | 0 | 0 | 0 | 527.5636 | 0 | 0 | 0 | 0 | 0 | 0 | 0 | 0 | 0 | 101225.9347 | 0 | 0 | 0 | 0 | 0 | 0 | 0 | 0 | 0 | 0 | 0 | 0 | 0 | 0
2016-07-09 02:00 | 0 | 0 | 0 | 0 | 0 | 444925.6528 | 48626.7625 | 573074 | 0 | 0 | 0 | 0 | 3353417.4341 | 0 | 0 | 0 | 0 | 0 | 0 | 0 | 0 | 0 | 0 | 0 | 0 | 0 | 0 | 0 | 0 | -78994.0211 | 0 | 0 | 0 | 0 | 0 | 0 | 0 | -527.5636 | 0 | 0 | 0 | 0 | 0 | 0
2016-07-09 03:00 | 0 | 0 | 0 | 0 | 0 | 162574.9148 | 0.28861 | 537026 | 0 | 0 | 0 | 0 | 2978966.6376 | 0 | 0 | 0 | 0 | 0 | 0 | 0 | 0 | 0 | 0 | 0 | 0 | 0 | 0 | 0 | 0 | -374450.7966 | 0 | 0 | 0 | 0 | 0 | 0 | 0 | 0 | 0 | 0 | 0 | 0 | 0 | 0
2016-07-09 04:00 | 0 | 0 | 0 | 0 | 0 | 129134.7671 | 0 | 503058 | 0 | 0 | 0 | 0 | 2604515.841 | 0 | 0 | 0 | 0 | 0 | 0 | 527.5636 | 0 | 0 | 0 | 0 | 0 | 0 | 0 | 0 | 0 | -374450.7966 | 0 | 0 | 0 | 0 | 0 | 0 | 0 | 527.5636 | 0 | 0 | 0 | 0 | 0 | 0
2016-07-09 05:00 | 0 | 0 | 0 | 0 | 0 | 97782.2034 | 0 | 472233 | 0 | 0 | 0 | 0 | 2230065.0444 | 0 | 0 | 0 | 0 | 0 | 0 | 527.5636 | 0 | 0 | 0 | 0 | 0 | 0 | 0 | 0 | 0 | -374450.7966 | 0 | 0 | 0 | 0 | 0 | 0 | 0 | 0 | 0 | 0 | 0 | 0 | 0 | 0
2016-07-09 06:00 | 0 | 0 | 0 | 0 | 0 | 72533.2034 | 0 | 446984 | 0 | 0 | 0 | 0 | 1855614.2478 | 0 | 0 | 0 | 0 | 0 | 0 | 527.5636 | 0 | 0 | 0 | 0 | 0 | 0 | 0 | 0 | 0 | -374450.7966 | 0 | 0 | 0 | 0 | 0 | 0 | 0 | 0 | 0 | 0 | 0 | 0 | 0 | 0
2016-07-09 07:00 | 0 | 0 | 0 | 0 | 0 | 52832.6398 | 0 | 427811 | 0 | 0 | 0 | 0 | 1481163.4512 | 0 | 0 | 0 | 0 | 0 | 0 | 0 | 0 | 0 | 0 | 0 | 0 | 0 | 0 | 0 | 0 | -374450.7966 | 0 | 0 | 0 | 0 | 0 | 0 | 0 | -527.5636 | 0 | 0 | 0 | 0 | 0 | 0
2016-07-09 08:00 | 0 | 0 | 0 | 0 | 0 | 41178.7671 | 0 | 415102 | 0 | 0 | 0 | 0 | 1106712.6546 | 0 | 0 | 0 | 0 | 0 | 0 | 527.5636 | 0 | 0 | 0 | 0 | 0 | 0 | 0 | 0 | 0 | -374450.7966 | 0 | 0 | 0 | 0 | 0 | 0 | 0 | 527.5636 | 0 | 0 | 0 | 0 | 0 | 0
2016-07-09 09:00 | 0 | 0 | 0 | 0 | 0 | 334339.3197 | 0 | 408303 | 0 | 0 | 0 | 0 | 1032748.9743 | 0 | 0 | 0 | 0 | 0 | 0 | 527.5636 | 0 | 0 | 0 | 0 | 0 | 0 | 0 | 0 | 0 | -73963.6803 | 0 | 0 | 0 | 0 | 0 | 0 | 0 | 0 | 0 | 0 | 0 | 0 | 0 | 0
2016-07-09 10:00 | 0 | 0 | 0 | 0 | 0 | 31361.2034 | 0 | 405812 | 0 | 0 | 0 | 0 | 658298.1777 | 0 | 0 | 0 | 0 | 0 | 0 | 527.5636 | 0 | 0 | 0 | 0 | 0 | 0 | 0 | 0 | 0 | -374450.7966 | 0 | 0 | 0 | 0 | 0 | 0 | 0 | 0 | 0 | 0 | 0 | 0 | 0 | 0
2016-07-09 11:00 | 0 | 0 | 0 | 0 | 0 | 37635.2662 | 8.9372 | 412095 | 0 | 0 | 0 | 0 | 283847.3811 | 0 | 0 | 0 | 0 | 0 | 0 | 527.5636 | 0 | 0 | 0 | 0 | 0 | 0 | 0 | 0 | 0 | -374450.7966 | 0 | 0 | 0 | 0 | 0 | 0 | 0 | 0 | 0 | 0 | 0 | 0 | 0 | 0
2016-07-09 12:00 | 0 | 0 | 0 | 0 | 0 | 0 | 147154.0552 | 431529 | 0 | 0 | 0 | 0 | 0 | 0 | 0 | 0 | 0 | 0 | 0 | 0 | 0 | 0 | 0 | 0 | 0 | 0 | 0 | 0 | 0 | -283847.3811 | 0 | 0 | 0 | 0 | 0 | 0 | 0 | -527.5636 | 0 | 0 | 0 | 0 | 0 | 0
2016-07-09 13:00 | 0 | 0 | 0 | 0 | 0 | 0 | 594376.2523 | 461399 | 0 | 0 | 0 | 0 | 132977.2523 | 0 | 0 | 0 | 0 | 0 | 0 | 0 | 0 | 0 | 0 | 0 | 0 | 0 | 0 | 0 | 0 | 132977.2523 | 0 | 0 | 0 | 0 | 0 | 0 | 0 | 0 | 0 | 0 | 0 | 0 | 0 | 0
2016-07-09 14:00 | 0 | 0 | 0 | 0 | 0 | 0 | 782762.4905 | 494489 | 0 | 0 | 0 | 0 | 421250.7428 | 0 | 0 | 0 | 0 | 0 | 0 | 0 | 0 | 0 | 0 | 0 | 0 | 0 | 0 | 0 | 0 | 288273.4905 | 0 | 0 | 0 | 0 | 0 | 0 | 0 | 0 | 0 | 0 | 0 | 0 | 0 | 0
2016-07-09 15:00 | 0 | 0 | 0 | 0 | 0 | 0 | 899707.7966 | 525257 | 0 | 0 | 0 | 0 | 795701.5393 | 0 | 0 | 0 | 0 | 0 | 0 | 0 | 0 | 0 | 0 | 0 | 0 | 0 | 0 | 0 | 0 | 374450.7966 | 0 | 0 | 0 | 0 | 0 | 0 | 0 | 0 | 0 | 0 | 0 | 0 | 0 | 0
2016-07-09 16:00 | 0 | 0 | 0 | 0 | 0 | 0 | 925173.3602 | 550195 | 0 | 0 | 0 | 0 | 1170152.3359 | 0 | 0 | 0 | 0 | 0 | 0 | 527.5636 | 0 | 0 | 0 | 0 | 0 | 0 | 0 | 0 | 0 | 374450.7966 | 0 | 0 | 0 | 0 | 0 | 0 | 0 | 527.5636 | 0 | 0 | 0 | 0 | 0 | 0
2016-07-09 17:00 | 0 | 0 | 0 | 0 | 0 | 0 | 944172.7966 | 569722 | 0 | 0 | 0 | 0 | 1544603.1325 | 0 | 0 | 0 | 0 | 0 | 0 | 527.5636 | 0 | 0 | 0 | 0 | 0 | 0 | 0 | 0 | 0 | 374450.7966 | 0 | 0 | 0 | 0 | 0 | 0 | 0 | 0 | 0 | 0 | 0 | 0 | 0 | 0
2016-07-09 18:00 | 0 | 0 | 0 | 0 | 0 | 0 | 958342.7966 | 583892 | 0 | 0 | 0 | 0 | 1919053.9291 | 0 | 0 | 0 | 0 | 0 | 0 | 527.5636 | 0 | 0 | 0 | 0 | 0 | 0 | 0 | 0 | 0 | 374450.7966 | 0 | 0 | 0 | 0 | 0 | 0 | 0 | 0 | 0 | 0 | 0 | 0 | 0 | 0
2016-07-09 19:00 | 0 | 0 | 0 | 0 | 0 | 0 | 969843.7966 | 595393 | 0 | 0 | 0 | 0 | 2293504.7257 | 0 | 0 | 0 | 0 | 0 | 0 | 527.5636 | 0 | 0 | 0 | 0 | 0 | 0 | 0 | 0 | 0 | 374450.7966 | 0 | 0 | 0 | 0 | 0 | 0 | 0 | 0 | 0 | 0 | 0 | 0 | 0 | 0
2016-07-09 20:00 | 0 | 0 | 0 | 0 | 0 | 0 | 970039.8528 | 603013 | 0 | 0 | 0 | 0 | 2660531.5785 | 0 | 0 | 0 | 0 | 0 | 0 | 527.5636 | 0 | 0 | 0 | 0 | 0 | 0 | 0 | 0 | 0 | 367026.8528 | 0 | 0 | 0 | 0 | 0 | 0 | 0 | 0 | 0 | 0 | 0 | 0 | 0 | 0
2016-07-09 21:00 | 0 | 0 | 0 | 0 | 0 | 0 | 956341.1338 | 605780 | 0 | 0 | 0 | 0 | 3011620.2759 | 0 | 0 | 0 | 0 | 0 | 0 | 0 | 0 | 0 | 0 | 0 | 0 | 0 | 0 | 0 | 0 | 351088.6975 | 0 | 0 | 0 | 0 | 0 | 0 | 0 | -527.5636 | 0 | 0 | 0 | 0 | 0 | 0
2016-07-09 22:00 | 0 | 0 | 0 | 0 | 0 | 0 | 923378.8677 | 600420 | 0 | 0 | 0 | 0 | 3334579.1436 | 0 | 0 | 0 | 0 | 0 | 0 | 0 | 0 | 0 | 0 | 0 | 0 | 0 | 0 | 0 | 0 | 322958.8677 | 0 | 0 | 0 | 0 | 0 | 0 | 0 | 0 | 0 | 0 | 0 | 0 | 0 | 0
2016-07-09 23:00 | 0 | 0 | 0 | 0 | 0 | 134491.841 | 829036.5192 | 588550 | 0 | 0 | 0 | 0 | 3709029.9402 | 0 | 0 | 0 | 0 | 0 | 0 | 527.5636 | 0 | 0 | 0 | 0 | 0 | 0 | 0 | 0 | 0 | 374450.7966 | 0 | 0 | 0 | 0 | 0 | 0 | 0 | 527.5636 | 0 | 0 | 0 | 0 | 0 | 0
2016-07-10 | 0 | 0 | 0 | 0 | 0 | 0 | 672118.2464 | 572382 | 0 | 0 | 0 | 0 | 3808766.1866 | 0 | 0 | 0 | 0 | 0 | 0 | 527.5636 | 0 | 0 | 0 | 0 | 0 | 0 | 0 | 0 | 0 | 99736.2464 | 0 | 0 | 0 | 0 | 0 | 0 | 0 | 0 | 0 | 0 | 0 | 0 | 0 | 0
2016-07-10 01:00 | 0 | 0 | 0 | 0 | 0 | 0 | 359993.1174 | 557030 | 0 | 0 | 0 | 0 | 3611729.3039 | 0 | 0 | 0 | 0 | 0 | 0 | 527.5636 | 0 | 0 | 0 | 0 | 0 | 0 | 0 | 0 | 0 | -197036.8826 | 0 | 0 | 0 | 0 | 0 | 0 | 0 | 0 | 0 | 0 | 0 | 0 | 0 | 0
2016-07-10 02:00 | 0 | 0 | 0 | 0 | 0 | 220436.5348 | 43627.483 | 534735 | 0 | 0 | 0 | 0 | 3341585.8854 | 0 | 0 | 0 | 0 | 0 | 0 | 0 | 0 | 0 | 0 | 0 | 0 | 0 | 0 | 0 | 0 | -270143.4185 | 0 | 0 | 0 | 0 | 0 | 0 | 0 | -527.5636 | 0 | 0 | 0 | 0 | 0 | 0
2016-07-10 03:00 | 0 | 0 | 0 | 0 | 0 | 130185.8372 | 0.36622 | 504637 | 0 | 0 | 0 | 0 | 2967135.0888 | 0 | 0 | 0 | 0 | 0 | 0 | 0 | 0 | 0 | 0 | 0 | 0 | 0 | 0 | 0 | 0 | -374450.7966 | 0 | 0 | 0 | 0 | 0 | 0 | 0 | 0 | 0 | 0 | 0 | 0 | 0 | 0
2016-07-10 04:00 | 0 | 0 | 0 | 0 | 0 | 98941.7671 | 0 | 472865 | 0 | 0 | 0 | 0 | 2592684.2922 | 0 | 0 | 0 | 0 | 0 | 0 | 527.5636 | 0 | 0 | 0 | 0 | 0 | 0 | 0 | 0 | 0 | -374450.7966 | 0 | 0 | 0 | 0 | 0 | 0 | 0 | 527.5636 | 0 | 0 | 0 | 0 | 0 | 0
2016-07-10 05:00 | 0 | 0 | 0 | 0 | 0 | 70717.2034 | 0 | 445168 | 0 | 0 | 0 | 0 | 2218233.4957 | 0 | 0 | 0 | 0 | 0 | 0 | 527.5636 | 0 | 0 | 0 | 0 | 0 | 0 | 0 | 0 | 0 | -374450.7966 | 0 | 0 | 0 | 0 | 0 | 0 | 0 | 0 | 0 | 0 | 0 | 0 | 0 | 0
2016-07-10 06:00 | 0 | 0 | 0 | 0 | 0 | 48591.2034 | 0 | 423042 | 0 | 0 | 0 | 0 | 1843782.6991 | 0 | 0 | 0 | 0 | 0 | 0 | 527.5636 | 0 | 0 | 0 | 0 | 0 | 0 | 0 | 0 | 0 | -374450.7966 | 0 | 0 | 0 | 0 | 0 | 0 | 0 | 0 | 0 | 0 | 0 | 0 | 0 | 0
2016-07-10 07:00 | 0 | 0 | 0 | 0 | 0 | 30938.2034 | 0 | 405389 | 0 | 0 | 0 | 0 | 1469331.9025 | 0 | 0 | 0 | 0 | 0 | 0 | 527.5636 | 0 | 0 | 0 | 0 | 0 | 0 | 0 | 0 | 0 | -374450.7966 | 0 | 0 | 0 | 0 | 0 | 0 | 0 | 0 | 0 | 0 | 0 | 0 | 0 | 0
2016-07-10 08:00 | 0 | 0 | 0 | 0 | 0 | 18016.6398 | 0 | 392995 | 0 | 0 | 0 | 0 | 1094881.1059 | 0 | 0 | 0 | 0 | 0 | 0 | 0 | 0 | 0 | 0 | 0 | 0 | 0 | 0 | 0 | 0 | -374450.7966 | 0 | 0 | 0 | 0 | 0 | 0 | 0 | -527.5636 | 0 | 0 | 0 | 0 | 0 | 0
2016-07-10 09:00 | 0 | 0 | 0 | 0 | 0 | 12117.7671 | 0 | 386041 | 0 | 0 | 0 | 0 | 720430.3093 | 0 | 0 | 0 | 0 | 0 | 0 | 527.5636 | 0 | 0 | 0 | 0 | 0 | 0 | 0 | 0 | 0 | -374450.7966 | 0 | 0 | 0 | 0 | 0 | 0 | 0 | 527.5636 | 0 | 0 | 0 | 0 | 0 | 0
2016-07-10 10:00 | 0 | 0 | 0 | 0 | 0 | 7964.2034 | 0 | 382415 | 0 | 0 | 0 | 0 | 345979.5127 | 0 | 0 | 0 | 0 | 0 | 0 | 527.5636 | 0 | 0 | 0 | 0 | 0 | 0 | 0 | 0 | 0 | -374450.7966 | 0 | 0 | 0 | 0 | 0 | 0 | 0 | 0 | 0 | 0 | 0 | 0 | 0 | 0
2016-07-10 11:00 | 0 | 0 | 0 | 0 | 0 | 321214.0597 | 7.7003 | 387490 | 0 | 0 | 0 | 0 | 279711.2727 | 0 | 0 | 0 | 0 | 0 | 0 | 527.5636 | 0 | 0 | 0 | 0 | 0 | 0 | 0 | 0 | 0 | -66268.24 | 0 | 0 | 0 | 0 | 0 | 0 | 0 | 0 | 0 | 0 | 0 | 0 | 0 | 0
2016-07-10 12:00 | 0 | 0 | 0 | 0 | 0 | 0 | 127464.1636 | 407703 | 0 | 0 | 0 | 0 | 0 | 0 | 0 | 0 | 0 | 0 | 0 | 0 | 0 | 0 | 0 | 0 | 0 | 0 | 0 | 0 | 0 | -279711.2727 | 0 | 0 | 0 | 0 | 0 | 0 | 0 | -527.5636 | 0 | 0 | 0 | 0 | 0 | 0
2016-07-10 13:00 | 0 | 0 | 0 | 0 | 0 | 0 | 581754.4633 | 435099 | 0 | 0 | 0 | 0 | 146655.4633 | 0 | 0 | 0 | 0 | 0 | 0 | 0 | 0 | 0 | 0 | 0 | 0 | 0 | 0 | 0 | 0 | 146655.4633 | 0 | 0 | 0 | 0 | 0 | 0 | 0 | 0 | 0 | 0 | 0 | 0 | 0 | 0
2016-07-10 14:00 | 0 | 0 | 0 | 0 | 0 | 0 | 826186.6056 | 466139 | 0 | 0 | 0 | 0 | 506703.0688 | 0 | 0 | 0 | 0 | 0 | 0 | 0 | 0 | 0 | 0 | 0 | 0 | 0 | 0 | 0 | 0 | 360047.6056 | 0 | 0 | 0 | 0 | 0 | 0 | 0 | 0 | 0 | 0 | 0 | 0 | 0 | 0
2016-07-10 15:00 | 0 | 0 | 0 | 0 | 0 | 0 | 870997.7966 | 496547 | 0 | 0 | 0 | 0 | 881153.8654 | 0 | 0 | 0 | 0 | 0 | 0 | 0 | 0 | 0 | 0 | 0 | 0 | 0 | 0 | 0 | 0 | 374450.7966 | 0 | 0 | 0 | 0 | 0 | 0 | 0 | 0 | 0 | 0 | 0 | 0 | 0 | 0
2016-07-10 16:00 | 0 | 0 | 0 | 0 | 0 | 0 | 898652.7966 | 524202 | 0 | 0 | 0 | 0 | 1255604.662 | 0 | 0 | 0 | 0 | 0 | 0 | 0 | 0 | 0 | 0 | 0 | 0 | 0 | 0 | 0 | 0 | 374450.7966 | 0 | 0 | 0 | 0 | 0 | 0 | 0 | 0 | 0 | 0 | 0 | 0 | 0 | 0
2016-07-10 17:00 | 0 | 0 | 0 | 0 | 0 | 0 | 922074.7966 | 547624 | 0 | 0 | 0 | 0 | 1630055.4586 | 0 | 0 | 0 | 0 | 0 | 0 | 0 | 0 | 0 | 0 | 0 | 0 | 0 | 0 | 0 | 0 | 374450.7966 | 0 | 0 | 0 | 0 | 0 | 0 | 0 | 0 | 0 | 0 | 0 | 0 | 0 | 0
2016-07-10 18:00 | 0 | 0 | 0 | 0 | 0 | 0 | 941776.3602 | 566798 | 0 | 0 | 0 | 0 | 2004506.2552 | 0 | 0 | 0 | 0 | 0 | 0 | 527.5636 | 0 | 0 | 0 | 0 | 0 | 0 | 0 | 0 | 0 | 374450.7966 | 0 | 0 | 0 | 0 | 0 | 0 | 0 | 527.5636 | 0 | 0 | 0 | 0 | 0 | 0
2016-07-10 19:00 | 0 | 0 | 0 | 0 | 0 | 0 | 956148.7966 | 581698 | 0 | 0 | 0 | 0 | 2378957.0517 | 0 | 0 | 0 | 0 | 0 | 0 | 527.5636 | 0 | 0 | 0 | 0 | 0 | 0 | 0 | 0 | 0 | 374450.7966 | 0 | 0 | 0 | 0 | 0 | 0 | 0 | 0 | 0 | 0 | 0 | 0 | 0 | 0
2016-07-10 20:00 | 0 | 0 | 0 | 0 | 0 | 0 | 966518.2329 | 592595 | 0 | 0 | 0 | 0 | 2753407.8483 | 0 | 0 | 0 | 0 | 0 | 0 | 0 | 0 | 0 | 0 | 0 | 0 | 0 | 0 | 0 | 0 | 374450.7966 | 0 | 0 | 0 | 0 | 0 | 0 | 0 | -527.5636 | 0 | 0 | 0 | 0 | 0 | 0
2016-07-10 21:00 | 0 | 0 | 0 | 0 | 0 | 0 | 974233.7966 | 599783 | 0 | 0 | 0 | 0 | 3127858.6449 | 0 | 0 | 0 | 0 | 0 | 0 | 0 | 0 | 0 | 0 | 0 | 0 | 0 | 0 | 0 | 0 | 374450.7966 | 0 | 0 | 0 | 0 | 0 | 0 | 0 | 0 | 0 | 0 | 0 | 0 | 0 | 0
2016-07-10 22:00 | 0 | 0 | 0 | 0 | 0 | 0 | 975365.3602 | 600387 | 0 | 0 | 0 | 0 | 3502309.4415 | 0 | 0 | 0 | 0 | 0 | 0 | 527.5636 | 0 | 0 | 0 | 0 | 0 | 0 | 0 | 0 | 0 | 374450.7966 | 0 | 0 | 0 | 0 | 0 | 0 | 0 | 527.5636 | 0 | 0 | 0 | 0 | 0 | 0
2016-07-10 23:00 | 0 | 0 | 0 | 0 | 0 | 83795.1265 | 881888.6701 | 591233 | 0 | 0 | 0 | 0 | 3876760.2381 | 0 | 0 | 0 | 0 | 0 | 0 | 527.5636 | 0 | 0 | 0 | 0 | 0 | 0 | 0 | 0 | 0 | 374450.7966 | 0 | 0 | 0 | 0 | 0 | 0 | 0 | 0 | 0 | 0 | 0 | 0 | 0 | 0
2016-07-11 | 0 | 0 | 0 | 0 | 0 | 207550.7513 | 725378.3592 | 576878 | 0 | 0 | 0 | 0 | 4233338.9122 | 0 | 0 | 0 | 0 | 0 | 0 | 0 | 0 | 0 | 0 | 0 | 0 | 0 | 0 | 0 | 0 | 356578.6741 | 0 | 0 | 0 | 0 | 0 | 0 | 0 | -527.5636 | 0 | 0 | 0 | 0 | 0 | 0
2016-07-11 01:00 | 0 | 0 | 0 | 0 | 0 | 0 | 395115.4182 | 564175 | 0 | 0 | 0 | 0 | 4063751.7668 | 0 | 0 | 0 | 0 | 0 | 0 | 527.5636 | 0 | 0 | 0 | 0 | 0 | 0 | 0 | 0 | 0 | -169587.1454 | 0 | 0 | 0 | 0 | 0 | 0 | 0 | 527.5636 | 0 | 0 | 0 | 0 | 0 | 0
2016-07-11 02:00 | 0 | 0 | 0 | 0 | 0 | 106168.9425 | 60517.6973 | 541665 | 0 | 0 | 0 | 0 | 3689300.9702 | 0 | 0 | 0 | 0 | 0 | 0 | 0 | 0 | 0 | 0 | 0 | 0 | 0 | 0 | 0 | 0 | -374450.7966 | 0 | 0 | 0 | 0 | 0 | 0 | 0 | -527.5636 | 0 | 0 | 0 | 0 | 0 | 0
2016-07-11 03:00 | 0 | 0 | 0 | 0 | 0 | 135309.9827 | 0.2207 | 509761 | 0 | 0 | 0 | 0 | 3314850.1736 | 0 | 0 | 0 | 0 | 0 | 0 | 0 | 0 | 0 | 0 | 0 | 0 | 0 | 0 | 0 | 0 | -374450.7966 | 0 | 0 | 0 | 0 | 0 | 0 | 0 | 0 | 0 | 0 | 0 | 0 | 0 | 0
2016-07-11 04:00 | 0 | 0 | 0 | 0 | 0 | 103604.7671 | 0 | 477528 | 0 | 0 | 0 | 0 | 2940399.377 | 0 | 0 | 0 | 0 | 0 | 0 | 527.5636 | 0 | 0 | 0 | 0 | 0 | 0 | 0 | 0 | 0 | -374450.7966 | 0 | 0 | 0 | 0 | 0 | 0 | 0 | 527.5636 | 0 | 0 | 0 | 0 | 0 | 0
2016-07-11 05:00 | 0 | 0 | 0 | 0 | 0 | 76091.2034 | 0 | 450542 | 0 | 0 | 0 | 0 | 2565948.5804 | 0 | 0 | 0 | 0 | 0 | 0 | 527.5636 | 0 | 0 | 0 | 0 | 0 | 0 | 0 | 0 | 0 | -374450.7966 | 0 | 0 | 0 | 0 | 0 | 0 | 0 | 0 | 0 | 0 | 0 | 0 | 0 | 0
2016-07-11 06:00 | 0 | 0 | 0 | 0 | 0 | 53667.6398 | 0 | 428646 | 0 | 0 | 0 | 0 | 2191497.7838 | 0 | 0 | 0 | 0 | 0 | 0 | 0 | 0 | 0 | 0 | 0 | 0 | 0 | 0 | 0 | 0 | -374450.7966 | 0 | 0 | 0 | 0 | 0 | 0 | 0 | -527.5636 | 0 | 0 | 0 | 0 | 0 | 0
2016-07-11 07:00 | 0 | 0 | 0 | 0 | 0 | 38399.2034 | 0 | 412850 | 0 | 0 | 0 | 0 | 1817046.9873 | 0 | 0 | 0 | 0 | 0 | 0 | 0 | 0 | 0 | 0 | 0 | 0 | 0 | 0 | 0 | 0 | -374450.7966 | 0 | 0 | 0 | 0 | 0 | 0 | 0 | 0 | 0 | 0 | 0 | 0 | 0 | 0
2016-07-11 08:00 | 0 | 0 | 0 | 0 | 0 | 32177.7671 | 0 | 406101 | 0 | 0 | 0 | 0 | 1442596.1907 | 0 | 0 | 0 | 0 | 0 | 0 | 527.5636 | 0 | 0 | 0 | 0 | 0 | 0 | 0 | 0 | 0 | -374450.7966 | 0 | 0 | 0 | 0 | 0 | 0 | 0 | 527.5636 | 0 | 0 | 0 | 0 | 0 | 0
2016-07-11 09:00 | 0 | 0 | 0 | 0 | 0 | 35997.6398 | 0 | 410976 | 0 | 0 | 0 | 0 | 1068145.3941 | 0 | 0 | 0 | 0 | 0 | 0 | 0 | 0 | 0 | 0 | 0 | 0 | 0 | 0 | 0 | 0 | -374450.7966 | 0 | 0 | 0 | 0 | 0 | 0 | 0 | -527.5636 | 0 | 0 | 0 | 0 | 0 | 0
2016-07-11 10:00 | 0 | 0 | 0 | 0 | 0 | 50818.7671 | 0 | 424742 | 0 | 0 | 0 | 0 | 693694.5975 | 0 | 0 | 0 | 0 | 0 | 0 | 527.5636 | 0 | 0 | 0 | 0 | 0 | 0 | 0 | 0 | 0 | -374450.7966 | 0 | 0 | 0 | 0 | 0 | 0 | 0 | 527.5636 | 0 | 0 | 0 | 0 | 0 | 0
2016-07-11 11:00 | 0 | 0 | 0 | 0 | 0 | 68153.7398 | 6.9 | 443139 | 0 | 0 | 0 | 0 | 319243.8009 | 0 | 0 | 0 | 0 | 0 | 0 | 0 | 0 | 0 | 0 | 0 | 0 | 0 | 0 | 0 | 0 | -374450.7966 | 0 | 0 | 0 | 0 | 0 | 0 | 0 | -527.5636 | 0 | 0 | 0 | 0 | 0 | 0
2016-07-11 12:00 | 0 | 0 | 0 | 0 | 0 | 0 | 150539.1991 | 469783 | 0 | 0 | 0 | 0 | 0 | 0 | 0 | 0 | 0 | 0 | 0 | 0 | 0 | 0 | 0 | 0 | 0 | 0 | 0 | 0 | 0 | -319243.8009 | 0 | 0 | 0 | 0 | 0 | 0 | 0 | 0 | 0 | 0 | 0 | 0 | 0 | 0
2016-07-11 13:00 | 0 | 0 | 0 | 0 | 0 | 280106.3112 | 595369.4854 | 501025 | 0 | 0 | 0 | 0 | 374450.7966 | 0 | 0 | 0 | 0 | 0 | 0 | 0 | 0 | 0 | 0 | 0 | 0 | 0 | 0 | 0 | 0 | 374450.7966 | 0 | 0 | 0 | 0 | 0 | 0 | 0 | 0 | 0 | 0 | 0 | 0 | 0 | 0
2016-07-11 14:00 | 0 | 0 | 0 | 0 | 0 | 67428.0413 | 842840.7553 | 535818 | 0 | 0 | 0 | 0 | 748901.5932 | 0 | 0 | 0 | 0 | 0 | 0 | 0 | 0 | 0 | 0 | 0 | 0 | 0 | 0 | 0 | 0 | 374450.7966 | 0 | 0 | 0 | 0 | 0 | 0 | 0 | 0 | 0 | 0 | 0 | 0 | 0 | 0
2016-07-11 15:00 | 0 | 0 | 0 | 0 | 0 | 0 | 942874.7966 | 568424 | 0 | 0 | 0 | 0 | 1123352.3897 | 0 | 0 | 0 | 0 | 0 | 0 | 0 | 0 | 0 | 0 | 0 | 0 | 0 | 0 | 0 | 0 | 374450.7966 | 0 | 0 | 0 | 0 | 0 | 0 | 0 | 0 | 0 | 0 | 0 | 0 | 0 | 0
2016-07-11 16:00 | 0 | 0 | 0 | 0 | 0 | 0 | 971273.7966 | 596823 | 0 | 0 | 0 | 0 | 1497803.1863 | 0 | 0 | 0 | 0 | 0 | 0 | 0 | 0 | 0 | 0 | 0 | 0 | 0 | 0 | 0 | 0 | 374450.7966 | 0 | 0 | 0 | 0 | 0 | 0 | 0 | 0 | 0 | 0 | 0 | 0 | 0 | 0
2016-07-11 17:00 | 0 | 0 | 0 | 0 | 0 | 0 | 996026.3602 | 621048 | 0 | 0 | 0 | 0 | 1872253.9829 | 0 | 0 | 0 | 0 | 0 | 0 | 527.5636 | 0 | 0 | 0 | 0 | 0 | 0 | 0 | 0 | 0 | 374450.7966 | 0 | 0 | 0 | 0 | 0 | 0 | 0 | 527.5636 | 0 | 0 | 0 | 0 | 0 | 0
2016-07-11 18:00 | 0 | 0 | 0 | 0 | 0 | 0 | 1014993.7966 | 640543 | 0 | 0 | 0 | 0 | 2246704.7795 | 0 | 0 | 0 | 0 | 0 | 0 | 527.5636 | 0 | 0 | 0 | 0 | 0 | 0 | 0 | 0 | 0 | 374450.7966 | 0 | 0 | 0 | 0 | 0 | 0 | 0 | 0 | 0 | 0 | 0 | 0 | 0 | 0
2016-07-11 19:00 | 0 | 0 | 0 | 0 | 0 | 0 | 1028886.7966 | 654436 | 0 | 0 | 0 | 0 | 2621155.5761 | 0 | 0 | 0 | 0 | 0 | 0 | 527.5636 | 0 | 0 | 0 | 0 | 0 | 0 | 0 | 0 | 0 | 374450.7966 | 0 | 0 | 0 | 0 | 0 | 0 | 0 | 0 | 0 | 0 | 0 | 0 | 0 | 0
2016-07-11 20:00 | 0 | 0 | 0 | 0 | 0 | 10761.0665 | 1027304.7301 | 663615 | 0 | 0 | 0 | 0 | 2995606.3727 | 0 | 0 | 0 | 0 | 0 | 0 | 527.5636 | 0 | 0 | 0 | 0 | 0 | 0 | 0 | 0 | 0 | 374450.7966 | 0 | 0 | 0 | 0 | 0 | 0 | 0 | 0 | 0 | 0 | 0 | 0 | 0 | 0
2016-07-11 21:00 | 0 | 0 | 0 | 0 | 0 | 21078.2045 | 1020154.592 | 666782 | 0 | 0 | 0 | 0 | 3370057.1692 | 0 | 0 | 0 | 0 | 0 | 0 | 527.5636 | 0 | 0 | 0 | 0 | 0 | 0 | 0 | 0 | 0 | 374450.7966 | 0 | 0 | 0 | 0 | 0 | 0 | 0 | 0 | 0 | 0 | 0 | 0 | 0 | 0
2016-07-11 22:00 | 0 | 0 | 0 | 0 | 0 | 0 | 991005.0922 | 661340 | 0 | 0 | 0 | 0 | 3699722.2615 | 0 | 0 | 0 | 0 | 0 | 0 | 527.5636 | 0 | 0 | 0 | 0 | 0 | 0 | 0 | 0 | 0 | 329665.0922 | 0 | 0 | 0 | 0 | 0 | 0 | 0 | 0 | 0 | 0 | 0 | 0 | 0 | 0
2016-07-11 23:00 | 0 | 0 | 0 | 0 | 0 | 0 | 902174.6752 | 647838 | 0 | 0 | 0 | 0 | 3954586.5003 | 0 | 0 | 0 | 0 | 0 | 0 | 0 | 0 | 0 | 0 | 0 | 0 | 0 | 0 | 0 | 0 | 254864.2388 | 0 | 0 | 0 | 0 | 0 | 0 | 0 | -527.5636 | 0 | 0 | 0 | 0 | 0 | 0
2016-07-12 | 0 | 0 | 0 | 0 | 0 | 0 | 712414.9558 | 629895 | 0 | 0 | 0 | 0 | 4037106.4561 | 0 | 0 | 0 | 0 | 0 | 0 | 0 | 0 | 0 | 0 | 0 | 0 | 0 | 0 | 0 | 0 | 82519.9558 | 0 | 0 | 0 | 0 | 0 | 0 | 0 | 0 | 0 | 0 | 0 | 0 | 0 | 0
2016-07-12 01:00 | 0 | 0 | 0 | 0 | 0 | 0 | 397114.0546 | 611767 | 0 | 0 | 0 | 0 | 3821925.947 | 0 | 0 | 0 | 0 | 0 | 0 | 527.5636 | 0 | 0 | 0 | 0 | 0 | 0 | 0 | 0 | 0 | -215180.509 | 0 | 0 | 0 | 0 | 0 | 0 | 0 | 527.5636 | 0 | 0 | 0 | 0 | 0 | 0
2016-07-12 02:00 | 0 | 0 | 0 | 0 | 0 | 165500.9533 | 43495.2501 | 583447 | 0 | 0 | 0 | 0 | 3447475.1505 | 0 | 0 | 0 | 0 | 0 | 0 | 527.5636 | 0 | 0 | 0 | 0 | 0 | 0 | 0 | 0 | 0 | -374450.7966 | 0 | 0 | 0 | 0 | 0 | 0 | 0 | 0 | 0 | 0 | 0 | 0 | 0 | 0
2016-07-12 03:00 | 0 | 0 | 0 | 0 | 0 | 771716.8536 | 0.016492 | 544892 | 0 | 0 | 0 | 0 | 3674827.5842 | 0 | 0 | 0 | 0 | 0 | 0 | 0 | 0 | 0 | 0 | 0 | 0 | 0 | 0 | 0 | 0 | 227352.4337 | 0 | 0 | 0 | 0 | 0 | 0 | 0 | -527.5636 | 0 | 0 | 0 | 0 | 0 | 0
2016-07-12 04:00 | 0 | 0 | 0 | 0 | 0 | 135098.7671 | 0 | 509022 | 0 | 0 | 0 | 0 | 3300376.7876 | 0 | 0 | 0 | 0 | 0 | 0 | 527.5636 | 0 | 0 | 0 | 0 | 0 | 0 | 0 | 0 | 0 | -374450.7966 | 0 | 0 | 0 | 0 | 0 | 0 | 0 | 527.5636 | 0 | 0 | 0 | 0 | 0 | 0
2016-07-12 05:00 | 0 | 0 | 0 | 0 | 0 | 102863.2034 | 0 | 477314 | 0 | 0 | 0 | 0 | 2925925.991 | 0 | 0 | 0 | 0 | 0 | 0 | 527.5636 | 0 | 0 | 0 | 0 | 0 | 0 | 0 | 0 | 0 | -374450.7966 | 0 | 0 | 0 | 0 | 0 | 0 | 0 | 0 | 0 | 0 | 0 | 0 | 0 | 0
2016-07-12 06:00 | 0 | 0 | 0 | 0 | 0 | 76047.2034 | 0 | 450498 | 0 | 0 | 0 | 0 | 2551475.1944 | 0 | 0 | 0 | 0 | 0 | 0 | 527.5636 | 0 | 0 | 0 | 0 | 0 | 0 | 0 | 0 | 0 | -374450.7966 | 0 | 0 | 0 | 0 | 0 | 0 | 0 | 0 | 0 | 0 | 0 | 0 | 0 | 0
2016-07-12 07:00 | 0 | 0 | 0 | 0 | 0 | 56725.6398 | 0 | 431704 | 0 | 0 | 0 | 0 | 2177024.3978 | 0 | 0 | 0 | 0 | 0 | 0 | 0 | 0 | 0 | 0 | 0 | 0 | 0 | 0 | 0 | 0 | -374450.7966 | 0 | 0 | 0 | 0 | 0 | 0 | 0 | -527.5636 | 0 | 0 | 0 | 0 | 0 | 0
2016-07-12 08:00 | 0 | 0 | 0 | 0 | 0 | 48075.7671 | 0 | 421999 | 0 | 0 | 0 | 0 | 1802573.6013 | 0 | 0 | 0 | 0 | 0 | 0 | 527.5636 | 0 | 0 | 0 | 0 | 0 | 0 | 0 | 0 | 0 | -374450.7966 | 0 | 0 | 0 | 0 | 0 | 0 | 0 | 527.5636 | 0 | 0 | 0 | 0 | 0 | 0
2016-07-12 09:00 | 0 | 0 | 0 | 0 | 0 | 48536.2034 | 0 | 422987 | 0 | 0 | 0 | 0 | 1428122.8047 | 0 | 0 | 0 | 0 | 0 | 0 | 527.5636 | 0 | 0 | 0 | 0 | 0 | 0 | 0 | 0 | 0 | -374450.7966 | 0 | 0 | 0 | 0 | 0 | 0 | 0 | 0 | 0 | 0 | 0 | 0 | 0 | 0
2016-07-12 10:00 | 0 | 0 | 0 | 0 | 0 | 61050.6398 | 0 | 436029 | 0 | 0 | 0 | 0 | 1053672.0081 | 0 | 0 | 0 | 0 | 0 | 0 | 0 | 0 | 0 | 0 | 0 | 0 | 0 | 0 | 0 | 0 | -374450.7966 | 0 | 0 | 0 | 0 | 0 | 0 | 0 | -527.5636 | 0 | 0 | 0 | 0 | 0 | 0
2016-07-12 11:00 | 0 | 0 | 0 | 0 | 0 | 82041.5404 | 5.6631 | 456498 | 0 | 0 | 0 | 0 | 679221.2115 | 0 | 0 | 0 | 0 | 0 | 0 | 0 | 0 | 0 | 0 | 0 | 0 | 0 | 0 | 0 | 0 | -374450.7966 | 0 | 0 | 0 | 0 | 0 | 0 | 0 | 0 | 0 | 0 | 0 | 0 | 0 | 0
2016-07-12 12:00 | 0 | 0 | 0 | 0 | 0 | 0 | 152862.3758 | 482934 | 0 | 0 | 0 | 0 | 349149.5873 | 0 | 0 | 0 | 0 | 0 | 0 | 0 | 0 | 0 | 0 | 0 | 0 | 0 | 0 | 0 | 0 | -330071.6242 | 0 | 0 | 0 | 0 | 0 | 0 | 0 | 0 | 0 | 0 | 0 | 0 | 0 | 0
2016-07-12 13:00 | 0 | 0 | 0 | 0 | 0 | 0 | 599135.6462 | 512658 | 0 | 0 | 0 | 0 | 435627.2335 | 0 | 0 | 0 | 0 | 0 | 0 | 0 | 0 | 0 | 0 | 0 | 0 | 0 | 0 | 0 | 0 | 86477.6462 | 0 | 0 | 0 | 0 | 0 | 0 | 0 | 0 | 0 | 0 | 0 | 0 | 0 | 0
2016-07-12 14:00 | 0 | 0 | 0 | 0 | 0 | 0 | 832347.0805 | 546489 | 0 | 0 | 0 | 0 | 721485.314 | 0 | 0 | 0 | 0 | 0 | 0 | 0 | 0 | 0 | 0 | 0 | 0 | 0 | 0 | 0 | 0 | 285858.0805 | 0 | 0 | 0 | 0 | 0 | 0 | 0 | 0 | 0 | 0 | 0 | 0 | 0 | 0
2016-07-12 15:00 | 0 | 0 | 0 | 0 | 0 | 0 | 953168.7966 | 578718 | 0 | 0 | 0 | 0 | 1095936.1106 | 0 | 0 | 0 | 0 | 0 | 0 | 0 | 0 | 0 | 0 | 0 | 0 | 0 | 0 | 0 | 0 | 374450.7966 | 0 | 0 | 0 | 0 | 0 | 0 | 0 | 0 | 0 | 0 | 0 | 0 | 0 | 0
2016-07-12 16:00 | 0 | 0 | 0 | 0 | 0 | 0 | 982292.3602 | 607314 | 0 | 0 | 0 | 0 | 1470386.9071 | 0 | 0 | 0 | 0 | 0 | 0 | 527.5636 | 0 | 0 | 0 | 0 | 0 | 0 | 0 | 0 | 0 | 374450.7966 | 0 | 0 | 0 | 0 | 0 | 0 | 0 | 527.5636 | 0 | 0 | 0 | 0 | 0 | 0
2016-07-12 17:00 | 0 | 0 | 0 | 0 | 0 | 0 | 1004606.2329 | 630683 | 0 | 0 | 0 | 0 | 1844837.7037 | 0 | 0 | 0 | 0 | 0 | 0 | 0 | 0 | 0 | 0 | 0 | 0 | 0 | 0 | 0 | 0 | 374450.7966 | 0 | 0 | 0 | 0 | 0 | 0 | 0 | -527.5636 | 0 | 0 | 0 | 0 | 0 | 0
2016-07-12 18:00 | 0 | 0 | 0 | 0 | 0 | 0 | 1023604.3602 | 648626 | 0 | 0 | 0 | 0 | 2219288.5003 | 0 | 0 | 0 | 0 | 0 | 0 | 527.5636 | 0 | 0 | 0 | 0 | 0 | 0 | 0 | 0 | 0 | 374450.7966 | 0 | 0 | 0 | 0 | 0 | 0 | 0 | 527.5636 | 0 | 0 | 0 | 0 | 0 | 0
2016-07-12 19:00 | 0 | 0 | 0 | 0 | 0 | 15962.8182 | 1019604.4147 | 661644 | 0 | 0 | 0 | 0 | 2593739.2969 | 0 | 0 | 0 | 0 | 0 | 0 | 0 | 0 | 0 | 0 | 0 | 0 | 0 | 0 | 0 | 0 | 374450.7966 | 0 | 0 | 0 | 0 | 0 | 0 | 0 | -527.5636 | 0 | 0 | 0 | 0 | 0 | 0
2016-07-12 20:00 | 0 | 0 | 0 | 0 | 0 | 0 | 1019461.7543 | 670411 | 0 | 0 | 0 | 0 | 2942262.4875 | 0 | 0 | 0 | 0 | 0 | 0 | 527.5636 | 0 | 0 | 0 | 0 | 0 | 0 | 0 | 0 | 0 | 348523.1906 | 0 | 0 | 0 | 0 | 0 | 0 | 0 | 527.5636 | 0 | 0 | 0 | 0 | 0 | 0
2016-07-12 21:00 | 0 | 0 | 0 | 0 | 0 | 33046.4125 | 1014322.8205 | 673446 | 0 | 0 | 0 | 0 | 3316713.2841 | 0 | 0 | 0 | 0 | 0 | 0 | 0 | 0 | 0 | 0 | 0 | 0 | 0 | 0 | 0 | 0 | 374450.7966 | 0 | 0 | 0 | 0 | 0 | 0 | 0 | -527.5636 | 0 | 0 | 0 | 0 | 0 | 0
2016-07-12 22:00 | 0 | 0 | 0 | 0 | 0 | 59386.4701 | 985099.8901 | 669508 | 0 | 0 | 0 | 0 | 3691164.0807 | 0 | 0 | 0 | 0 | 0 | 0 | 527.5636 | 0 | 0 | 0 | 0 | 0 | 0 | 0 | 0 | 0 | 374450.7966 | 0 | 0 | 0 | 0 | 0 | 0 | 0 | 527.5636 | 0 | 0 | 0 | 0 | 0 | 0
2016-07-12 23:00 | 0 | 0 | 0 | 0 | 0 | 0 | 899806.2704 | 656296 | 0 | 0 | 0 | 0 | 3935201.9147 | 0 | 0 | 0 | 0 | 0 | 0 | 0 | 0 | 0 | 0 | 0 | 0 | 0 | 0 | 0 | 0 | 244037.834 | 0 | 0 | 0 | 0 | 0 | 0 | 0 | -527.5636 | 0 | 0 | 0 | 0 | 0 | 0
2016-07-13 | 0 | 0 | 0 | 0 | 0 | 0 | 685467.025 | 638843 | 0 | 0 | 0 | 0 | 3981298.376 | 0 | 0 | 0 | 0 | 0 | 0 | 527.5636 | 0 | 0 | 0 | 0 | 0 | 0 | 0 | 0 | 0 | 46096.4613 | 0 | 0 | 0 | 0 | 0 | 0 | 0 | 527.5636 | 0 | 0 | 0 | 0 | 0 | 0
2016-07-13 01:00 | 0 | 0 | 0 | 0 | 0 | 0 | 358580.9734 | 620660 | 0 | 0 | 0 | 0 | 3719746.913 | 0 | 0 | 0 | 0 | 0 | 0 | 0 | 0 | 0 | 0 | 0 | 0 | 0 | 0 | 0 | 0 | -261551.463 | 0 | 0 | 0 | 0 | 0 | 0 | 0 | -527.5636 | 0 | 0 | 0 | 0 | 0 | 0
2016-07-13 02:00 | 0 | 0 | 0 | 0 | 0 | 627273.7013 | 41954.6833 | 592697 | 0 | 0 | 0 | 0 | 3796278.2976 | 0 | 0 | 0 | 0 | 0 | 0 | 0 | 0 | 0 | 0 | 0 | 0 | 0 | 0 | 0 | 0 | 76531.3846 | 0 | 0 | 0 | 0 | 0 | 0 | 0 | 0 | 0 | 0 | 0 | 0 | 0 | 0
2016-07-13 03:00 | 0 | 0 | 0 | 0 | 0 | 677478.1376 | 0 | 554697 | 0 | 0 | 0 | 0 | 3919059.4352 | 0 | 0 | 0 | 0 | 0 | 0 | 0 | 0 | 0 | 0 | 0 | 0 | 0 | 0 | 0 | 0 | 122781.1376 | 0 | 0 | 0 | 0 | 0 | 0 | 0 | 0 | 0 | 0 | 0 | 0 | 0 | 0
2016-07-13 04:00 | 0 | 0 | 0 | 0 | 0 | 143273.2034 | 0 | 517724 | 0 | 0 | 0 | 0 | 3544608.6386 | 0 | 0 | 0 | 0 | 0 | 0 | 0 | 0 | 0 | 0 | 0 | 0 | 0 | 0 | 0 | 0 | -374450.7966 | 0 | 0 | 0 | 0 | 0 | 0 | 0 | 0 | 0 | 0 | 0 | 0 | 0 | 0
2016-07-13 05:00 | 0 | 0 | 0 | 0 | 0 | 111455.7671 | 0 | 485379 | 0 | 0 | 0 | 0 | 3170157.8421 | 0 | 0 | 0 | 0 | 0 | 0 | 527.5636 | 0 | 0 | 0 | 0 | 0 | 0 | 0 | 0 | 0 | -374450.7966 | 0 | 0 | 0 | 0 | 0 | 0 | 0 | 527.5636 | 0 | 0 | 0 | 0 | 0 | 0
2016-07-13 06:00 | 0 | 0 | 0 | 0 | 0 | 84938.6398 | 0 | 459917 | 0 | 0 | 0 | 0 | 2795707.0455 | 0 | 0 | 0 | 0 | 0 | 0 | 0 | 0 | 0 | 0 | 0 | 0 | 0 | 0 | 0 | 0 | -374450.7966 | 0 | 0 | 0 | 0 | 0 | 0 | 0 | -527.5636 | 0 | 0 | 0 | 0 | 0 | 0
2016-07-13 07:00 | 0 | 0 | 0 | 0 | 0 | 68010.7671 | 0 | 441934 | 0 | 0 | 0 | 0 | 2421256.2489 | 0 | 0 | 0 | 0 | 0 | 0 | 527.5636 | 0 | 0 | 0 | 0 | 0 | 0 | 0 | 0 | 0 | -374450.7966 | 0 | 0 | 0 | 0 | 0 | 0 | 0 | 527.5636 | 0 | 0 | 0 | 0 | 0 | 0
2016-07-13 08:00 | 0 | 0 | 0 | 0 | 0 | 57697.6398 | 0 | 432676 | 0 | 0 | 0 | 0 | 2046805.4523 | 0 | 0 | 0 | 0 | 0 | 0 | 0 | 0 | 0 | 0 | 0 | 0 | 0 | 0 | 0 | 0 | -374450.7966 | 0 | 0 | 0 | 0 | 0 | 0 | 0 | -527.5636 | 0 | 0 | 0 | 0 | 0 | 0
2016-07-13 09:00 | 0 | 0 | 0 | 0 | 0 | 61909.7671 | 0 | 435833 | 0 | 0 | 0 | 0 | 1672354.6557 | 0 | 0 | 0 | 0 | 0 | 0 | 527.5636 | 0 | 0 | 0 | 0 | 0 | 0 | 0 | 0 | 0 | -374450.7966 | 0 | 0 | 0 | 0 | 0 | 0 | 0 | 527.5636 | 0 | 0 | 0 | 0 | 0 | 0
2016-07-13 10:00 | 0 | 0 | 0 | 0 | 0 | 73972.6398 | 0 | 448951 | 0 | 0 | 0 | 0 | 1297903.8591 | 0 | 0 | 0 | 0 | 0 | 0 | 0 | 0 | 0 | 0 | 0 | 0 | 0 | 0 | 0 | 0 | -374450.7966 | 0 | 0 | 0 | 0 | 0 | 0 | 0 | -527.5636 | 0 | 0 | 0 | 0 | 0 | 0
2016-07-13 11:00 | 0 | 0 | 0 | 0 | 0 | 95621.4193 | 5.3478 | 469550 | 0 | 0 | 0 | 0 | 923453.0626 | 0 | 0 | 0 | 0 | 0 | 0 | 527.5636 | 0 | 0 | 0 | 0 | 0 | 0 | 0 | 0 | 0 | -374450.7966 | 0 | 0 | 0 | 0 | 0 | 0 | 0 | 527.5636 | 0 | 0 | 0 | 0 | 0 | 0
2016-07-13 12:00 | 0 | 0 | 0 | 0 | 0 | 0 | 152589.767 | 496070 | 0 | 0 | 0 | 0 | 580500.3932 | 0 | 0 | 0 | 0 | 0 | 0 | 0 | 0 | 0 | 0 | 0 | 0 | 0 | 0 | 0 | 0 | -342952.6693 | 0 | 0 | 0 | 0 | 0 | 0 | 0 | -527.5636 | 0 | 0 | 0 | 0 | 0 | 0
2016-07-13 13:00 | 0 | 0 | 0 | 0 | 0 | 0 | 591115.3925 | 525443 | 0 | 0 | 0 | 0 | 646172.7857 | 0 | 0 | 0 | 0 | 0 | 0 | 0 | 0 | 0 | 0 | 0 | 0 | 0 | 0 | 0 | 0 | 65672.3925 | 0 | 0 | 0 | 0 | 0 | 0 | 0 | 0 | 0 | 0 | 0 | 0 | 0 | 0
2016-07-13 14:00 | 0 | 0 | 0 | 0 | 0 | 0 | 845941.273 | 559810 | 0 | 0 | 0 | 0 | 931776.4951 | 0 | 0 | 0 | 0 | 0 | 0 | 527.5636 | 0 | 0 | 0 | 0 | 0 | 0 | 0 | 0 | 0 | 285603.7094 | 0 | 0 | 0 | 0 | 0 | 0 | 0 | 527.5636 | 0 | 0 | 0 | 0 | 0 | 0
2016-07-13 15:00 | 0 | 0 | 0 | 0 | 0 | 4216.3069 | 964605.926 | 594899 | 0 | 0 | 0 | 0 | 1306227.2917 | 0 | 0 | 0 | 0 | 0 | 0 | 0 | 0 | 0 | 0 | 0 | 0 | 0 | 0 | 0 | 0 | 374450.7966 | 0 | 0 | 0 | 0 | 0 | 0 | 0 | -527.5636 | 0 | 0 | 0 | 0 | 0 | 0
2016-07-13 16:00 | 0 | 0 | 0 | 0 | 0 | 0 | 999538.7966 | 625088 | 0 | 0 | 0 | 0 | 1680678.0883 | 0 | 0 | 0 | 0 | 0 | 0 | 0 | 0 | 0 | 0 | 0 | 0 | 0 | 0 | 0 | 0 | 374450.7966 | 0 | 0 | 0 | 0 | 0 | 0 | 0 | 0 | 0 | 0 | 0 | 0 | 0 | 0
2016-07-13 17:00 | 0 | 0 | 0 | 0 | 0 | 0 | 1024806.3602 | 649828 | 0 | 0 | 0 | 0 | 2055128.8848 | 0 | 0 | 0 | 0 | 0 | 0 | 527.5636 | 0 | 0 | 0 | 0 | 0 | 0 | 0 | 0 | 0 | 374450.7966 | 0 | 0 | 0 | 0 | 0 | 0 | 0 | 527.5636 | 0 | 0 | 0 | 0 | 0 | 0
2016-07-13 18:00 | 0 | 0 | 0 | 0 | 0 | 0 | 1023703.2915 | 668009 | 0 | 0 | 0 | 0 | 2410823.1763 | 0 | 0 | 0 | 0 | 0 | 0 | 527.5636 | 0 | 0 | 0 | 0 | 0 | 0 | 0 | 0 | 0 | 355694.2915 | 0 | 0 | 0 | 0 | 0 | 0 | 0 | 0 | 0 | 0 | 0 | 0 | 0 | 0
2016-07-13 19:00 | 0 | 0 | 0 | 0 | 0 | 0 | 1014526.8748 | 679325 | 0 | 0 | 0 | 0 | 2746552.6147 | 0 | 0 | 0 | 0 | 0 | 0 | 0 | 0 | 0 | 0 | 0 | 0 | 0 | 0 | 0 | 0 | 335729.4384 | 0 | 0 | 0 | 0 | 0 | 0 | 0 | -527.5636 | 0 | 0 | 0 | 0 | 0 | 0
2016-07-13 20:00 | 0 | 0 | 0 | 0 | 0 | 44633.2558 | 1013995.5408 | 684178 | 0 | 0 | 0 | 0 | 3121003.4113 | 0 | 0 | 0 | 0 | 0 | 0 | 0 | 0 | 0 | 0 | 0 | 0 | 0 | 0 | 0 | 0 | 374450.7966 | 0 | 0 | 0 | 0 | 0 | 0 | 0 | 0 | 0 | 0 | 0 | 0 | 0 | 0
2016-07-13 21:00 | 0 | 0 | 0 | 0 | 0 | 0 | 1007107.8581 | 685078 | 0 | 0 | 0 | 0 | 3443033.2694 | 0 | 0 | 0 | 0 | 0 | 0 | 0 | 0 | 0 | 0 | 0 | 0 | 0 | 0 | 0 | 0 | 322029.8581 | 0 | 0 | 0 | 0 | 0 | 0 | 0 | 0 | 0 | 0 | 0 | 0 | 0 | 0
2016-07-13 22:00 | 0 | 0 | 0 | 0 | 0 | 0 | 978734.1701 | 679696 | 0 | 0 | 0 | 0 | 3742071.4395 | 0 | 0 | 0 | 0 | 0 | 0 | 0 | 0 | 0 | 0 | 0 | 0 | 0 | 0 | 0 | 0 | 299038.1701 | 0 | 0 | 0 | 0 | 0 | 0 | 0 | 0 | 0 | 0 | 0 | 0 | 0 | 0
2016-07-13 23:00 | 0 | 0 | 0 | 0 | 0 | 143985.7769 | 897455.0197 | 666990 | 0 | 0 | 0 | 0 | 4116522.236 | 0 | 0 | 0 | 0 | 0 | 0 | 0 | 0 | 0 | 0 | 0 | 0 | 0 | 0 | 0 | 0 | 374450.7966 | 0 | 0 | 0 | 0 | 0 | 0 | 0 | 0 | 0 | 0 | 0 | 0 | 0 | 0
2016-07-14 | 0 | 0 | 0 | 0 | 0 | 0 | 679642.4589 | 650042 | 0 | 0 | 0 | 0 | 4145595.1313 | 0 | 0 | 0 | 0 | 0 | 0 | 527.5636 | 0 | 0 | 0 | 0 | 0 | 0 | 0 | 0 | 0 | 29072.8953 | 0 | 0 | 0 | 0 | 0 | 0 | 0 | 527.5636 | 0 | 0 | 0 | 0 | 0 | 0
2016-07-14 01:00 | 0 | 0 | 0 | 0 | 0 | 486899.8476 | 361745.7819 | 631894 | 0 | 0 | 0 | 0 | 4362874.3245 | 0 | 0 | 0 | 0 | 0 | 0 | 0 | 0 | 0 | 0 | 0 | 0 | 0 | 0 | 0 | 0 | 217279.1931 | 0 | 0 | 0 | 0 | 0 | 0 | 0 | -527.5636 | 0 | 0 | 0 | 0 | 0 | 0
2016-07-14 02:00 | 0 | 0 | 0 | 0 | 0 | 536624.1995 | 44881.3586 | 602801 | 0 | 0 | 0 | 0 | 4341578.8826 | 0 | 0 | 0 | 0 | 0 | 0 | 0 | 0 | 0 | 0 | 0 | 0 | 0 | 0 | 0 | 0 | -21295.4419 | 0 | 0 | 0 | 0 | 0 | 0 | 0 | 0 | 0 | 0 | 0 | 0 | 0 | 0
2016-07-14 03:00 | 0 | 0 | 0 | 0 | 0 | 533843.2337 | 0 | 564675 | 0 | 0 | 0 | 0 | 4310747.1163 | 0 | 0 | 0 | 0 | 0 | 0 | 0 | 0 | 0 | 0 | 0 | 0 | 0 | 0 | 0 | 0 | -30831.7663 | 0 | 0 | 0 | 0 | 0 | 0 | 0 | 0 | 0 | 0 | 0 | 0 | 0 | 0
2016-07-14 04:00 | 0 | 0 | 0 | 0 | 0 | 151602.2034 | 0 | 526053 | 0 | 0 | 0 | 0 | 3936296.3197 | 0 | 0 | 0 | 0 | 0 | 0 | 0 | 0 | 0 | 0 | 0 | 0 | 0 | 0 | 0 | 0 | -374450.7966 | 0 | 0 | 0 | 0 | 0 | 0 | 0 | 0 | 0 | 0 | 0 | 0 | 0 | 0
2016-07-14 05:00 | 0 | 0 | 0 | 0 | 0 | 120038.7671 | 0 | 493962 | 0 | 0 | 0 | 0 | 3561845.5231 | 0 | 0 | 0 | 0 | 0 | 0 | 527.5636 | 0 | 0 | 0 | 0 | 0 | 0 | 0 | 0 | 0 | -374450.7966 | 0 | 0 | 0 | 0 | 0 | 0 | 0 | 527.5636 | 0 | 0 | 0 | 0 | 0 | 0
2016-07-14 06:00 | 0 | 0 | 0 | 0 | 0 | 92074.6398 | 0 | 467053 | 0 | 0 | 0 | 0 | 3187394.7265 | 0 | 0 | 0 | 0 | 0 | 0 | 0 | 0 | 0 | 0 | 0 | 0 | 0 | 0 | 0 | 0 | -374450.7966 | 0 | 0 | 0 | 0 | 0 | 0 | 0 | -527.5636 | 0 | 0 | 0 | 0 | 0 | 0
2016-07-14 07:00 | 0 | 0 | 0 | 0 | 0 | 72916.2034 | 0 | 447367 | 0 | 0 | 0 | 0 | 2812943.93 | 0 | 0 | 0 | 0 | 0 | 0 | 0 | 0 | 0 | 0 | 0 | 0 | 0 | 0 | 0 | 0 | -374450.7966 | 0 | 0 | 0 | 0 | 0 | 0 | 0 | 0 | 0 | 0 | 0 | 0 | 0 | 0
2016-07-14 08:00 | 0 | 0 | 0 | 0 | 0 | 63822.7671 | 0 | 437746 | 0 | 0 | 0 | 0 | 2438493.1334 | 0 | 0 | 0 | 0 | 0 | 0 | 527.5636 | 0 | 0 | 0 | 0 | 0 | 0 | 0 | 0 | 0 | -374450.7966 | 0 | 0 | 0 | 0 | 0 | 0 | 0 | 527.5636 | 0 | 0 | 0 | 0 | 0 | 0
2016-07-14 09:00 | 0 | 0 | 0 | 0 | 0 | 64997.2034 | 0 | 439448 | 0 | 0 | 0 | 0 | 2064042.3368 | 0 | 0 | 0 | 0 | 0 | 0 | 527.5636 | 0 | 0 | 0 | 0 | 0 | 0 | 0 | 0 | 0 | -374450.7966 | 0 | 0 | 0 | 0 | 0 | 0 | 0 | 0 | 0 | 0 | 0 | 0 | 0 | 0
2016-07-14 10:00 | 0 | 0 | 0 | 0 | 0 | 78695.2034 | 0 | 453146 | 0 | 0 | 0 | 0 | 1689591.5402 | 0 | 0 | 0 | 0 | 0 | 0 | 527.5636 | 0 | 0 | 0 | 0 | 0 | 0 | 0 | 0 | 0 | -374450.7966 | 0 | 0 | 0 | 0 | 0 | 0 | 0 | 0 | 0 | 0 | 0 | 0 | 0 | 0
2016-07-14 11:00 | 0 | 0 | 0 | 0 | 0 | 343112.1931 | 0 | 473437 | 0 | 0 | 0 | 0 | 1559266.7334 | 0 | 0 | 0 | 0 | 0 | 0 | 527.5636 | 0 | 0 | 0 | 0 | 0 | 0 | 0 | 0 | 0 | -130324.8069 | 0 | 0 | 0 | 0 | 0 | 0 | 0 | 0 | 0 | 0 | 0 | 0 | 0 | 0
2016-07-14 12:00 | 0 | 0 | 0 | 0 | 0 | 0 | 130020.2108 | 498162 | 0 | 0 | 0 | 0 | 1191652.5078 | 0 | 0 | 0 | 0 | 0 | 0 | 0 | 0 | 0 | 0 | 0 | 0 | 0 | 0 | 0 | 0 | -367614.2256 | 0 | 0 | 0 | 0 | 0 | 0 | 0 | -527.5636 | 0 | 0 | 0 | 0 | 0 | 0
2016-07-14 13:00 | 0 | 0 | 0 | 0 | 0 | 0 | 590125.4626 | 527954 | 0 | 0 | 0 | 0 | 1253823.9704 | 0 | 0 | 0 | 0 | 0 | 0 | 0 | 0 | 0 | 0 | 0 | 0 | 0 | 0 | 0 | 0 | 62171.4626 | 0 | 0 | 0 | 0 | 0 | 0 | 0 | 0 | 0 | 0 | 0 | 0 | 0 | 0
2016-07-14 14:00 | 0 | 0 | 0 | 0 | 0 | 0 | 829605.8999 | 563662 | 0 | 0 | 0 | 0 | 1519767.8703 | 0 | 0 | 0 | 0 | 0 | 0 | 0 | 0 | 0 | 0 | 0 | 0 | 0 | 0 | 0 | 0 | 265943.8999 | 0 | 0 | 0 | 0 | 0 | 0 | 0 | 0 | 0 | 0 | 0 | 0 | 0 | 0
2016-07-14 15:00 | 0 | 0 | 0 | 0 | 0 | 0 | 951716.2478 | 597192 | 0 | 0 | 0 | 0 | 1874292.1181 | 0 | 0 | 0 | 0 | 0 | 0 | 0 | 0 | 0 | 0 | 0 | 0 | 0 | 0 | 0 | 0 | 354524.2478 | 0 | 0 | 0 | 0 | 0 | 0 | 0 | 0 | 0 | 0 | 0 | 0 | 0 | 0
2016-07-14 16:00 | 0 | 0 | 0 | 0 | 0 | 0 | 999745.3602 | 624767 | 0 | 0 | 0 | 0 | 2248742.9147 | 0 | 0 | 0 | 0 | 0 | 0 | 527.5636 | 0 | 0 | 0 | 0 | 0 | 0 | 0 | 0 | 0 | 374450.7966 | 0 | 0 | 0 | 0 | 0 | 0 | 0 | 527.5636 | 0 | 0 | 0 | 0 | 0 | 0
2016-07-14 17:00 | 0 | 0 | 0 | 0 | 0 | 0 | 1012918.361 | 645953 | 0 | 0 | 0 | 0 | 2615708.2757 | 0 | 0 | 0 | 0 | 0 | 0 | 527.5636 | 0 | 0 | 0 | 0 | 0 | 0 | 0 | 0 | 0 | 366965.361 | 0 | 0 | 0 | 0 | 0 | 0 | 0 | 0 | 0 | 0 | 0 | 0 | 0 | 0
2016-07-14 18:00 | 0 | 0 | 0 | 0 | 0 | 0 | 1005343.0343 | 661070 | 0 | 0 | 0 | 0 | 2960508.8736 | 0 | 0 | 0 | 0 | 0 | 0 | 0 | 0 | 0 | 0 | 0 | 0 | 0 | 0 | 0 | 0 | 344800.5979 | 0 | 0 | 0 | 0 | 0 | 0 | 0 | -527.5636 | 0 | 0 | 0 | 0 | 0 | 0
2016-07-14 19:00 | 0 | 0 | 0 | 0 | 0 | 0 | 996878.9814 | 671398 | 0 | 0 | 0 | 0 | 3285462.2914 | 0 | 0 | 0 | 0 | 0 | 0 | 527.5636 | 0 | 0 | 0 | 0 | 0 | 0 | 0 | 0 | 0 | 324953.4177 | 0 | 0 | 0 | 0 | 0 | 0 | 0 | 527.5636 | 0 | 0 | 0 | 0 | 0 | 0
2016-07-14 20:00 | 0 | 0 | 0 | 0 | 0 | 0 | 997099.7508 | 676307 | 0 | 0 | 0 | 0 | 3606782.6058 | 0 | 0 | 0 | 0 | 0 | 0 | 0 | 0 | 0 | 0 | 0 | 0 | 0 | 0 | 0 | 0 | 321320.3144 | 0 | 0 | 0 | 0 | 0 | 0 | 0 | -527.5636 | 0 | 0 | 0 | 0 | 0 | 0
2016-07-14 21:00 | 0 | 0 | 0 | 0 | 0 | 0 | 989533.4922 | 677747 | 0 | 0 | 0 | 0 | 3918569.098 | 0 | 0 | 0 | 0 | 0 | 0 | 0 | 0 | 0 | 0 | 0 | 0 | 0 | 0 | 0 | 0 | 311786.4922 | 0 | 0 | 0 | 0 | 0 | 0 | 0 | 0 | 0 | 0 | 0 | 0 | 0 | 0
2016-07-14 22:00 | 0 | 0 | 0 | 0 | 0 | 0 | 964564.9022 | 673278 | 0 | 0 | 0 | 0 | 4209328.4366 | 0 | 0 | 0 | 0 | 0 | 0 | 527.5636 | 0 | 0 | 0 | 0 | 0 | 0 | 0 | 0 | 0 | 290759.3385 | 0 | 0 | 0 | 0 | 0 | 0 | 0 | 527.5636 | 0 | 0 | 0 | 0 | 0 | 0
2016-07-14 23:00 | 0 | 0 | 0 | 0 | 0 | 0 | 868280.8377 | 660714 | 0 | 0 | 0 | 0 | 4417422.8379 | 0 | 0 | 0 | 0 | 0 | 0 | 0 | 0 | 0 | 0 | 0 | 0 | 0 | 0 | 0 | 0 | 208094.4013 | 0 | 0 | 0 | 0 | 0 | 0 | 0 | -527.5636 | 0 | 0 | 0 | 0 | 0 | 0
2016-07-15 | 0 | 0 | 0 | 0 | 0 | 0 | 679243.8963 | 643060 | 0 | 0 | 0 | 0 | 4453079.1706 | 0 | 0 | 0 | 0 | 0 | 0 | 527.5636 | 0 | 0 | 0 | 0 | 0 | 0 | 0 | 0 | 0 | 35656.3326 | 0 | 0 | 0 | 0 | 0 | 0 | 0 | 527.5636 | 0 | 0 | 0 | 0 | 0 | 0
2016-07-15 01:00 | 0 | 0 | 0 | 0 | 0 | 0 | 347237.4098 | 626168 | 0 | 0 | 0 | 0 | 4174676.144 | 0 | 0 | 0 | 0 | 0 | 0 | 0 | 0 | 0 | 0 | 0 | 0 | 0 | 0 | 0 | 0 | -278403.0265 | 0 | 0 | 0 | 0 | 0 | 0 | 0 | -527.5636 | 0 | 0 | 0 | 0 | 0 | 0
2016-07-15 02:00 | 0 | 0 | 0 | 0 | 0 | 390826.3283 | 39623.7808 | 596932 | 0 | 0 | 0 | 0 | 4008194.2531 | 0 | 0 | 0 | 0 | 0 | 0 | 0 | 0 | 0 | 0 | 0 | 0 | 0 | 0 | 0 | 0 | -166481.8909 | 0 | 0 | 0 | 0 | 0 | 0 | 0 | 0 | 0 | 0 | 0 | 0 | 0 | 0
2016-07-15 03:00 | 0 | 0 | 0 | 0 | 0 | 386631.9409 | 0 | 557655 | 0 | 0 | 0 | 0 | 3837171.194 | 0 | 0 | 0 | 0 | 0 | 0 | 0 | 0 | 0 | 0 | 0 | 0 | 0 | 0 | 0 | 0 | -171023.0591 | 0 | 0 | 0 | 0 | 0 | 0 | 0 | 0 | 0 | 0 | 0 | 0 | 0 | 0
2016-07-15 04:00 | 0 | 0 | 0 | 0 | 0 | 353031.2337 | 0 | 520968 | 0 | 0 | 0 | 0 | 3669234.4276 | 0 | 0 | 0 | 0 | 0 | 0 | 0 | 0 | 0 | 0 | 0 | 0 | 0 | 0 | 0 | 0 | -167936.7663 | 0 | 0 | 0 | 0 | 0 | 0 | 0 | 0 | 0 | 0 | 0 | 0 | 0 | 0
2016-07-15 05:00 | 0 | 0 | 0 | 0 | 0 | 113968.2034 | 0 | 488419 | 0 | 0 | 0 | 0 | 3294783.631 | 0 | 0 | 0 | 0 | 0 | 0 | 0 | 0 | 0 | 0 | 0 | 0 | 0 | 0 | 0 | 0 | -374450.7966 | 0 | 0 | 0 | 0 | 0 | 0 | 0 | 0 | 0 | 0 | 0 | 0 | 0 | 0
2016-07-15 06:00 | 0 | 0 | 0 | 0 | 0 | 87302.2034 | 0 | 461753 | 0 | 0 | 0 | 0 | 2920332.8345 | 0 | 0 | 0 | 0 | 0 | 0 | 0 | 0 | 0 | 0 | 0 | 0 | 0 | 0 | 0 | 0 | -374450.7966 | 0 | 0 | 0 | 0 | 0 | 0 | 0 | 0 | 0 | 0 | 0 | 0 | 0 | 0
2016-07-15 07:00 | 0 | 0 | 0 | 0 | 0 | 68167.7671 | 0 | 442091 | 0 | 0 | 0 | 0 | 2545882.0379 | 0 | 0 | 0 | 0 | 0 | 0 | 527.5636 | 0 | 0 | 0 | 0 | 0 | 0 | 0 | 0 | 0 | -374450.7966 | 0 | 0 | 0 | 0 | 0 | 0 | 0 | 527.5636 | 0 | 0 | 0 | 0 | 0 | 0
2016-07-15 08:00 | 0 | 0 | 0 | 0 | 0 | 57378.2034 | 0 | 431829 | 0 | 0 | 0 | 0 | 2171431.2413 | 0 | 0 | 0 | 0 | 0 | 0 | 527.5636 | 0 | 0 | 0 | 0 | 0 | 0 | 0 | 0 | 0 | -374450.7966 | 0 | 0 | 0 | 0 | 0 | 0 | 0 | 0 | 0 | 0 | 0 | 0 | 0 | 0
2016-07-15 09:00 | 0 | 0 | 0 | 0 | 0 | 202822.9795 | 0 | 432607 | 0 | 0 | 0 | 0 | 1941647.2208 | 0 | 0 | 0 | 0 | 0 | 0 | 527.5636 | 0 | 0 | 0 | 0 | 0 | 0 | 0 | 0 | 0 | -229784.0205 | 0 | 0 | 0 | 0 | 0 | 0 | 0 | 0 | 0 | 0 | 0 | 0 | 0 | 0
2016-07-15 10:00 | 0 | 0 | 0 | 0 | 0 | 69955.2034 | 0 | 444406 | 0 | 0 | 0 | 0 | 1567196.4242 | 0 | 0 | 0 | 0 | 0 | 0 | 527.5636 | 0 | 0 | 0 | 0 | 0 | 0 | 0 | 0 | 0 | -374450.7966 | 0 | 0 | 0 | 0 | 0 | 0 | 0 | 0 | 0 | 0 | 0 | 0 | 0 | 0
2016-07-15 11:00 | 0 | 0 | 0 | 0 | 0 | 149037.2526 | 2.2919 | 462733 | 0 | 0 | 0 | 0 | 1253502.9687 | 0 | 0 | 0 | 0 | 0 | 0 | 527.5636 | 0 | 0 | 0 | 0 | 0 | 0 | 0 | 0 | 0 | -313693.4555 | 0 | 0 | 0 | 0 | 0 | 0 | 0 | 0 | 0 | 0 | 0 | 0 | 0 | 0
2016-07-15 12:00 | 0 | 0 | 0 | 0 | 0 | 0 | 127703.7121 | 487020 | 0 | 0 | 0 | 0 | 894714.2444 | 0 | 0 | 0 | 0 | 0 | 0 | 0 | 0 | 0 | 0 | 0 | 0 | 0 | 0 | 0 | 0 | -358788.7243 | 0 | 0 | 0 | 0 | 0 | 0 | 0 | -527.5636 | 0 | 0 | 0 | 0 | 0 | 0
2016-07-15 13:00 | 0 | 0 | 0 | 0 | 0 | 0 | 559369.6184 | 517382 | 0 | 0 | 0 | 0 | 936701.8629 | 0 | 0 | 0 | 0 | 0 | 0 | 0 | 0 | 0 | 0 | 0 | 0 | 0 | 0 | 0 | 0 | 41987.6184 | 0 | 0 | 0 | 0 | 0 | 0 | 0 | 0 | 0 | 0 | 0 | 0 | 0 | 0
2016-07-15 14:00 | 0 | 0 | 0 | 0 | 0 | 0 | 815673.7576 | 548705 | 0 | 0 | 0 | 0 | 1203143.0568 | 0 | 0 | 0 | 0 | 0 | 0 | 527.5636 | 0 | 0 | 0 | 0 | 0 | 0 | 0 | 0 | 0 | 266441.194 | 0 | 0 | 0 | 0 | 0 | 0 | 0 | 527.5636 | 0 | 0 | 0 | 0 | 0 | 0
2016-07-15 15:00 | 0 | 0 | 0 | 0 | 0 | 0 | 932205.6107 | 577335 | 0 | 0 | 0 | 0 | 1558541.2312 | 0 | 0 | 0 | 0 | 0 | 0 | 0 | 0 | 0 | 0 | 0 | 0 | 0 | 0 | 0 | 0 | 355398.1744 | 0 | 0 | 0 | 0 | 0 | 0 | 0 | -527.5636 | 0 | 0 | 0 | 0 | 0 | 0
2016-07-15 16:00 | 0 | 0 | 0 | 0 | 0 | 0 | 976279.3602 | 601301 | 0 | 0 | 0 | 0 | 1932992.0278 | 0 | 0 | 0 | 0 | 0 | 0 | 527.5636 | 0 | 0 | 0 | 0 | 0 | 0 | 0 | 0 | 0 | 374450.7966 | 0 | 0 | 0 | 0 | 0 | 0 | 0 | 527.5636 | 0 | 0 | 0 | 0 | 0 | 0
2016-07-15 17:00 | 0 | 0 | 0 | 0 | 0 | 0 | 997354.8478 | 623336 | 0 | 0 | 0 | 0 | 2307010.8755 | 0 | 0 | 0 | 0 | 0 | 0 | 527.5636 | 0 | 0 | 0 | 0 | 0 | 0 | 0 | 0 | 0 | 374018.8478 | 0 | 0 | 0 | 0 | 0 | 0 | 0 | 0 | 0 | 0 | 0 | 0 | 0 | 0
2016-07-15 18:00 | 0 | 0 | 0 | 0 | 0 | 0 | 992272.2111 | 640286 | 0 | 0 | 0 | 0 | 2659524.6503 | 0 | 0 | 0 | 0 | 0 | 0 | 0 | 0 | 0 | 0 | 0 | 0 | 0 | 0 | 0 | 0 | 352513.7747 | 0 | 0 | 0 | 0 | 0 | 0 | 0 | -527.5636 | 0 | 0 | 0 | 0 | 0 | 0
2016-07-15 19:00 | 0 | 0 | 0 | 0 | 0 | 0 | 982738.9965 | 650704 | 0 | 0 | 0 | 0 | 2991032.0831 | 0 | 0 | 0 | 0 | 0 | 0 | 527.5636 | 0 | 0 | 0 | 0 | 0 | 0 | 0 | 0 | 0 | 331507.4328 | 0 | 0 | 0 | 0 | 0 | 0 | 0 | 527.5636 | 0 | 0 | 0 | 0 | 0 | 0
2016-07-15 20:00 | 0 | 0 | 0 | 0 | 0 | 0 | 978752.1476 | 657165 | 0 | 0 | 0 | 0 | 3313146.7943 | 0 | 0 | 0 | 0 | 0 | 0 | 0 | 0 | 0 | 0 | 0 | 0 | 0 | 0 | 0 | 0 | 322114.7112 | 0 | 0 | 0 | 0 | 0 | 0 | 0 | -527.5636 | 0 | 0 | 0 | 0 | 0 | 0
2016-07-15 21:00 | 0 | 0 | 0 | 0 | 0 | 0 | 967052.9151 | 657587 | 0 | 0 | 0 | 0 | 3622612.7093 | 0 | 0 | 0 | 0 | 0 | 0 | 0 | 0 | 0 | 0 | 0 | 0 | 0 | 0 | 0 | 0 | 309465.9151 | 0 | 0 | 0 | 0 | 0 | 0 | 0 | 0 | 0 | 0 | 0 | 0 | 0 | 0
2016-07-15 22:00 | 0 | 0 | 0 | 0 | 0 | 0 | 929156.4631 | 648192 | 0 | 0 | 0 | 0 | 3903577.1724 | 0 | 0 | 0 | 0 | 0 | 0 | 0 | 0 | 0 | 0 | 0 | 0 | 0 | 0 | 0 | 0 | 280964.4631 | 0 | 0 | 0 | 0 | 0 | 0 | 0 | 0 | 0 | 0 | 0 | 0 | 0 | 0
2016-07-15 23:00 | 0 | 0 | 0 | 0 | 0 | 0 | 826477.4137 | 630495 | 0 | 0 | 0 | 0 | 4099559.5861 | 0 | 0 | 0 | 0 | 0 | 0 | 0 | 0 | 0 | 0 | 0 | 0 | 0 | 0 | 0 | 0 | 195982.4137 | 0 | 0 | 0 | 0 | 0 | 0 | 0 | 0 | 0 | 0 | 0 | 0 | 0 | 0
2016-07-16 | 0 | 0 | 0 | 0 | 0 | 0 | 640199.9178 | 610563 | 0 | 0 | 0 | 0 | 4128668.9403 | 0 | 0 | 0 | 0 | 0 | 0 | 527.5636 | 0 | 0 | 0 | 0 | 0 | 0 | 0 | 0 | 0 | 29109.3541 | 0 | 0 | 0 | 0 | 0 | 0 | 0 | 527.5636 | 0 | 0 | 0 | 0 | 0 | 0
2016-07-16 01:00 | 0 | 0 | 0 | 0 | 0 | 0 | 312068.2608 | 593282 | 0 | 0 | 0 | 0 | 3847982.7647 | 0 | 0 | 0 | 0 | 0 | 0 | 0 | 0 | 0 | 0 | 0 | 0 | 0 | 0 | 0 | 0 | -280686.1755 | 0 | 0 | 0 | 0 | 0 | 0 | 0 | -527.5636 | 0 | 0 | 0 | 0 | 0 | 0
2016-07-16 02:00 | 0 | 0 | 0 | 0 | 0 | 383464.5212 | 32825.4761 | 566934 | 0 | 0 | 0 | 0 | 3697338.762 | 0 | 0 | 0 | 0 | 0 | 0 | 0 | 0 | 0 | 0 | 0 | 0 | 0 | 0 | 0 | 0 | -150644.0027 | 0 | 0 | 0 | 0 | 0 | 0 | 0 | 0 | 0 | 0 | 0 | 0 | 0 | 0
2016-07-16 03:00 | 0 | 0 | 0 | 0 | 0 | 409826 | 0 | 531396 | 0 | 0 | 0 | 0 | 3575768.762 | 0 | 0 | 0 | 0 | 0 | 0 | 0 | 0 | 0 | 0 | 0 | 0 | 0 | 0 | 0 | 0 | -121570 | 0 | 0 | 0 | 0 | 0 | 0 | 0 | 0 | 0 | 0 | 0 | 0 | 0 | 0
2016-07-16 04:00 | 0 | 0 | 0 | 0 | 0 | 121479.2034 | 0 | 495930 | 0 | 0 | 0 | 0 | 3201317.9654 | 0 | 0 | 0 | 0 | 0 | 0 | 0 | 0 | 0 | 0 | 0 | 0 | 0 | 0 | 0 | 0 | -374450.7966 | 0 | 0 | 0 | 0 | 0 | 0 | 0 | 0 | 0 | 0 | 0 | 0 | 0 | 0
2016-07-16 05:00 | 0 | 0 | 0 | 0 | 0 | 91164.2034 | 0 | 465615 | 0 | 0 | 0 | 0 | 2826867.1689 | 0 | 0 | 0 | 0 | 0 | 0 | 0 | 0 | 0 | 0 | 0 | 0 | 0 | 0 | 0 | 0 | -374450.7966 | 0 | 0 | 0 | 0 | 0 | 0 | 0 | 0 | 0 | 0 | 0 | 0 | 0 | 0
2016-07-16 06:00 | 0 | 0 | 0 | 0 | 0 | 351283.2203 | 0 | 441570 | 0 | 0 | 0 | 0 | 2736052.8255 | 0 | 0 | 0 | 0 | 0 | 0 | 527.5636 | 0 | 0 | 0 | 0 | 0 | 0 | 0 | 0 | 0 | -90814.3433 | 0 | 0 | 0 | 0 | 0 | 0 | 0 | 527.5636 | 0 | 0 | 0 | 0 | 0 | 0
2016-07-16 07:00 | 0 | 0 | 0 | 0 | 0 | 47928.2034 | 0 | 422379 | 0 | 0 | 0 | 0 | 2361602.029 | 0 | 0 | 0 | 0 | 0 | 0 | 527.5636 | 0 | 0 | 0 | 0 | 0 | 0 | 0 | 0 | 0 | -374450.7966 | 0 | 0 | 0 | 0 | 0 | 0 | 0 | 0 | 0 | 0 | 0 | 0 | 0 | 0
2016-07-16 08:00 | 0 | 0 | 0 | 0 | 0 | 322430.8355 | 0 | 410187 | 0 | 0 | 0 | 0 | 2273845.8645 | 0 | 0 | 0 | 0 | 0 | 0 | 527.5636 | 0 | 0 | 0 | 0 | 0 | 0 | 0 | 0 | 0 | -87756.1645 | 0 | 0 | 0 | 0 | 0 | 0 | 0 | 0 | 0 | 0 | 0 | 0 | 0 | 0
2016-07-16 09:00 | 0 | 0 | 0 | 0 | 0 | 289560.0373 | 0 | 404433 | 0 | 0 | 0 | 0 | 2158972.9018 | 0 | 0 | 0 | 0 | 0 | 0 | 527.5636 | 0 | 0 | 0 | 0 | 0 | 0 | 0 | 0 | 0 | -114872.9627 | 0 | 0 | 0 | 0 | 0 | 0 | 0 | 0 | 0 | 0 | 0 | 0 | 0 | 0
2016-07-16 10:00 | 0 | 0 | 0 | 0 | 0 | 253070.8701 | 0 | 403956 | 0 | 0 | 0 | 0 | 2008615.3355 | 0 | 0 | 0 | 0 | 0 | 0 | 0 | 0 | 0 | 0 | 0 | 0 | 0 | 0 | 0 | 0 | -150357.5663 | 0 | 0 | 0 | 0 | 0 | 0 | 0 | -527.5636 | 0 | 0 | 0 | 0 | 0 | 0
2016-07-16 11:00 | 0 | 0 | 0 | 0 | 0 | 214786.182 | 0 | 411897 | 0 | 0 | 0 | 0 | 1810976.9539 | 0 | 0 | 0 | 0 | 0 | 0 | 527.5636 | 0 | 0 | 0 | 0 | 0 | 0 | 0 | 0 | 0 | -197638.3816 | 0 | 0 | 0 | 0 | 0 | 0 | 0 | 527.5636 | 0 | 0 | 0 | 0 | 0 | 0
2016-07-16 12:00 | 0 | 0 | 0 | 0 | 0 | 0 | 110829.8188 | 431408 | 0 | 0 | 0 | 0 | 1490926.3364 | 0 | 0 | 0 | 0 | 0 | 0 | 0 | 0 | 0 | 0 | 0 | 0 | 0 | 0 | 0 | 0 | -320050.6175 | 0 | 0 | 0 | 0 | 0 | 0 | 0 | -527.5636 | 0 | 0 | 0 | 0 | 0 | 0
2016-07-16 13:00 | 0 | 0 | 0 | 0 | 0 | 186256.0644 | 499415.6534 | 460733 | 0 | 0 | 0 | 0 | 1715865.0542 | 0 | 0 | 0 | 0 | 0 | 0 | 0 | 0 | 0 | 0 | 0 | 0 | 0 | 0 | 0 | 0 | 224938.7178 | 0 | 0 | 0 | 0 | 0 | 0 | 0 | 0 | 0 | 0 | 0 | 0 | 0 | 0
2016-07-16 14:00 | 0 | 0 | 0 | 0 | 0 | 0 | 762531.4376 | 493000 | 0 | 0 | 0 | 0 | 1985396.4918 | 0 | 0 | 0 | 0 | 0 | 0 | 0 | 0 | 0 | 0 | 0 | 0 | 0 | 0 | 0 | 0 | 269531.4376 | 0 | 0 | 0 | 0 | 0 | 0 | 0 | 0 | 0 | 0 | 0 | 0 | 0 | 0
2016-07-16 15:00 | 0 | 0 | 0 | 0 | 0 | 0 | 898621.7966 | 524171 | 0 | 0 | 0 | 0 | 2359847.2884 | 0 | 0 | 0 | 0 | 0 | 0 | 0 | 0 | 0 | 0 | 0 | 0 | 0 | 0 | 0 | 0 | 374450.7966 | 0 | 0 | 0 | 0 | 0 | 0 | 0 | 0 | 0 | 0 | 0 | 0 | 0 | 0
2016-07-16 16:00 | 0 | 0 | 0 | 0 | 0 | 0 | 925505.3602 | 550527 | 0 | 0 | 0 | 0 | 2734298.085 | 0 | 0 | 0 | 0 | 0 | 0 | 527.5636 | 0 | 0 | 0 | 0 | 0 | 0 | 0 | 0 | 0 | 374450.7966 | 0 | 0 | 0 | 0 | 0 | 0 | 0 | 527.5636 | 0 | 0 | 0 | 0 | 0 | 0
2016-07-16 17:00 | 0 | 0 | 0 | 0 | 0 | 0 | 946340.2329 | 572417 | 0 | 0 | 0 | 0 | 3108748.8816 | 0 | 0 | 0 | 0 | 0 | 0 | 0 | 0 | 0 | 0 | 0 | 0 | 0 | 0 | 0 | 0 | 374450.7966 | 0 | 0 | 0 | 0 | 0 | 0 | 0 | -527.5636 | 0 | 0 | 0 | 0 | 0 | 0
2016-07-16 18:00 | 0 | 0 | 0 | 0 | 0 | 0 | 963479.7966 | 589029 | 0 | 0 | 0 | 0 | 3483199.6781 | 0 | 0 | 0 | 0 | 0 | 0 | 0 | 0 | 0 | 0 | 0 | 0 | 0 | 0 | 0 | 0 | 374450.7966 | 0 | 0 | 0 | 0 | 0 | 0 | 0 | 0 | 0 | 0 | 0 | 0 | 0 | 0
2016-07-16 19:00 | 0 | 0 | 0 | 0 | 0 | 0 | 974984.3602 | 600006 | 0 | 0 | 0 | 0 | 3857650.4747 | 0 | 0 | 0 | 0 | 0 | 0 | 527.5636 | 0 | 0 | 0 | 0 | 0 | 0 | 0 | 0 | 0 | 374450.7966 | 0 | 0 | 0 | 0 | 0 | 0 | 0 | 527.5636 | 0 | 0 | 0 | 0 | 0 | 0
2016-07-16 20:00 | 0 | 0 | 0 | 0 | 0 | 0 | 974305.5386 | 606513 | 0 | 0 | 0 | 0 | 4225443.0134 | 0 | 0 | 0 | 0 | 0 | 0 | 527.5636 | 0 | 0 | 0 | 0 | 0 | 0 | 0 | 0 | 0 | 367792.5386 | 0 | 0 | 0 | 0 | 0 | 0 | 0 | 0 | 0 | 0 | 0 | 0 | 0 | 0
2016-07-16 21:00 | 0 | 0 | 0 | 0 | 0 | 19601.7491 | 963505.0475 | 608656 | 0 | 0 | 0 | 0 | 4599893.8099 | 0 | 0 | 0 | 0 | 0 | 0 | 527.5636 | 0 | 0 | 0 | 0 | 0 | 0 | 0 | 0 | 0 | 374450.7966 | 0 | 0 | 0 | 0 | 0 | 0 | 0 | 0 | 0 | 0 | 0 | 0 | 0 | 0
2016-07-16 22:00 | 0 | 0 | 0 | 0 | 0 | 46015.6062 | 931376.6268 | 603469 | 0 | 0 | 0 | 0 | 4974344.6065 | 0 | 0 | 0 | 0 | 0 | 0 | 0 | 0 | 0 | 0 | 0 | 0 | 0 | 0 | 0 | 0 | 374450.7966 | 0 | 0 | 0 | 0 | 0 | 0 | 0 | -527.5636 | 0 | 0 | 0 | 0 | 0 | 0
2016-07-16 23:00 | 0 | 0 | 0 | 0 | 0 | 0 | 837189.269 | 591077 | 0 | 0 | 0 | 0 | 5220456.8755 | 0 | 0 | 0 | 0 | 0 | 0 | 0 | 0 | 0 | 0 | 0 | 0 | 0 | 0 | 0 | 0 | 246112.269 | 0 | 0 | 0 | 0 | 0 | 0 | 0 | 0 | 0 | 0 | 0 | 0 | 0 | 0
2016-07-17 | 0 | 0 | 0 | 0 | 0 | 0 | 653050.1862 | 575707 | 0 | 0 | 0 | 0 | 5297272.498 | 0 | 0 | 0 | 0 | 0 | 0 | 527.5636 | 0 | 0 | 0 | 0 | 0 | 0 | 0 | 0 | 0 | 76815.6225 | 0 | 0 | 0 | 0 | 0 | 0 | 0 | 527.5636 | 0 | 0 | 0 | 0 | 0 | 0
2016-07-17 01:00 | 0 | 0 | 0 | 0 | 0 | 0 | 331992.233 | 560346 | 0 | 0 | 0 | 0 | 5069446.2947 | 0 | 0 | 0 | 0 | 0 | 0 | 0 | 0 | 0 | 0 | 0 | 0 | 0 | 0 | 0 | 0 | -227826.2033 | 0 | 0 | 0 | 0 | 0 | 0 | 0 | -527.5636 | 0 | 0 | 0 | 0 | 0 | 0
2016-07-17 02:00 | 0 | 0 | 0 | 0 | 0 | 640389.819 | 30256.7677 | 538670 | 0 | 0 | 0 | 0 | 5201422.8814 | 0 | 0 | 0 | 0 | 0 | 0 | 0 | 0 | 0 | 0 | 0 | 0 | 0 | 0 | 0 | 0 | 131976.5867 | 0 | 0 | 0 | 0 | 0 | 0 | 0 | 0 | 0 | 0 | 0 | 0 | 0 | 0
2016-07-17 03:00 | 0 | 0 | 0 | 0 | 0 | 134041.2034 | 0 | 508492 | 0 | 0 | 0 | 0 | 4826972.0848 | 0 | 0 | 0 | 0 | 0 | 0 | 0 | 0 | 0 | 0 | 0 | 0 | 0 | 0 | 0 | 0 | -374450.7966 | 0 | 0 | 0 | 0 | 0 | 0 | 0 | 0 | 0 | 0 | 0 | 0 | 0 | 0
2016-07-17 04:00 | 0 | 0 | 0 | 0 | 0 | 103031.2034 | 0 | 477482 | 0 | 0 | 0 | 0 | 4452521.2882 | 0 | 0 | 0 | 0 | 0 | 0 | 0 | 0 | 0 | 0 | 0 | 0 | 0 | 0 | 0 | 0 | -374450.7966 | 0 | 0 | 0 | 0 | 0 | 0 | 0 | 0 | 0 | 0 | 0 | 0 | 0 | 0
2016-07-17 05:00 | 0 | 0 | 0 | 0 | 0 | 77111.7671 | 0 | 451035 | 0 | 0 | 0 | 0 | 4078070.4916 | 0 | 0 | 0 | 0 | 0 | 0 | 527.5636 | 0 | 0 | 0 | 0 | 0 | 0 | 0 | 0 | 0 | -374450.7966 | 0 | 0 | 0 | 0 | 0 | 0 | 0 | 527.5636 | 0 | 0 | 0 | 0 | 0 | 0
2016-07-17 06:00 | 0 | 0 | 0 | 0 | 0 | 54664.6398 | 0 | 429643 | 0 | 0 | 0 | 0 | 3703619.695 | 0 | 0 | 0 | 0 | 0 | 0 | 0 | 0 | 0 | 0 | 0 | 0 | 0 | 0 | 0 | 0 | -374450.7966 | 0 | 0 | 0 | 0 | 0 | 0 | 0 | -527.5636 | 0 | 0 | 0 | 0 | 0 | 0
2016-07-17 07:00 | 0 | 0 | 0 | 0 | 0 | 37664.7671 | 0 | 411588 | 0 | 0 | 0 | 0 | 3329168.8985 | 0 | 0 | 0 | 0 | 0 | 0 | 527.5636 | 0 | 0 | 0 | 0 | 0 | 0 | 0 | 0 | 0 | -374450.7966 | 0 | 0 | 0 | 0 | 0 | 0 | 0 | 527.5636 | 0 | 0 | 0 | 0 | 0 | 0
2016-07-17 08:00 | 0 | 0 | 0 | 0 | 0 | 25367.2034 | 0 | 399818 | 0 | 0 | 0 | 0 | 2954718.1019 | 0 | 0 | 0 | 0 | 0 | 0 | 527.5636 | 0 | 0 | 0 | 0 | 0 | 0 | 0 | 0 | 0 | -374450.7966 | 0 | 0 | 0 | 0 | 0 | 0 | 0 | 0 | 0 | 0 | 0 | 0 | 0 | 0
2016-07-17 09:00 | 0 | 0 | 0 | 0 | 0 | 17643.6398 | 0 | 392622 | 0 | 0 | 0 | 0 | 2580267.3053 | 0 | 0 | 0 | 0 | 0 | 0 | 0 | 0 | 0 | 0 | 0 | 0 | 0 | 0 | 0 | 0 | -374450.7966 | 0 | 0 | 0 | 0 | 0 | 0 | 0 | -527.5636 | 0 | 0 | 0 | 0 | 0 | 0
2016-07-17 10:00 | 0 | 0 | 0 | 0 | 0 | 13603.7671 | 0 | 387527 | 0 | 0 | 0 | 0 | 2205816.5087 | 0 | 0 | 0 | 0 | 0 | 0 | 527.5636 | 0 | 0 | 0 | 0 | 0 | 0 | 0 | 0 | 0 | -374450.7966 | 0 | 0 | 0 | 0 | 0 | 0 | 0 | 527.5636 | 0 | 0 | 0 | 0 | 0 | 0
2016-07-17 11:00 | 0 | 0 | 0 | 0 | 0 | 16661.6806 | 0.9592 | 391641 | 0 | 0 | 0 | 0 | 1831365.7121 | 0 | 0 | 0 | 0 | 0 | 0 | 0 | 0 | 0 | 0 | 0 | 0 | 0 | 0 | 0 | 0 | -374450.7966 | 0 | 0 | 0 | 0 | 0 | 0 | 0 | -527.5636 | 0 | 0 | 0 | 0 | 0 | 0
2016-07-17 12:00 | 0 | 0 | 0 | 0 | 0 | 0 | 128980.9614 | 411311 | 0 | 0 | 0 | 0 | 1549035.6735 | 0 | 0 | 0 | 0 | 0 | 0 | 0 | 0 | 0 | 0 | 0 | 0 | 0 | 0 | 0 | 0 | -282330.0386 | 0 | 0 | 0 | 0 | 0 | 0 | 0 | 0 | 0 | 0 | 0 | 0 | 0 | 0
2016-07-17 13:00 | 0 | 0 | 0 | 0 | 0 | 35712.5622 | 526048.8154 | 444110 | 0 | 0 | 0 | 0 | 1666687.0511 | 0 | 0 | 0 | 0 | 0 | 0 | 0 | 0 | 0 | 0 | 0 | 0 | 0 | 0 | 0 | 0 | 117651.3776 | 0 | 0 | 0 | 0 | 0 | 0 | 0 | 0 | 0 | 0 | 0 | 0 | 0 | 0
2016-07-17 14:00 | 0 | 0 | 0 | 0 | 0 | 0 | 784386.4582 | 479639 | 0 | 0 | 0 | 0 | 1971434.5092 | 0 | 0 | 0 | 0 | 0 | 0 | 0 | 0 | 0 | 0 | 0 | 0 | 0 | 0 | 0 | 0 | 304747.4582 | 0 | 0 | 0 | 0 | 0 | 0 | 0 | 0 | 0 | 0 | 0 | 0 | 0 | 0
2016-07-17 15:00 | 0 | 0 | 0 | 0 | 0 | 0 | 888542.7966 | 514092 | 0 | 0 | 0 | 0 | 2345885.3058 | 0 | 0 | 0 | 0 | 0 | 0 | 0 | 0 | 0 | 0 | 0 | 0 | 0 | 0 | 0 | 0 | 374450.7966 | 0 | 0 | 0 | 0 | 0 | 0 | 0 | 0 | 0 | 0 | 0 | 0 | 0 | 0
2016-07-17 16:00 | 0 | 0 | 0 | 0 | 0 | 0 | 920667.3602 | 545689 | 0 | 0 | 0 | 0 | 2720336.1024 | 0 | 0 | 0 | 0 | 0 | 0 | 527.5636 | 0 | 0 | 0 | 0 | 0 | 0 | 0 | 0 | 0 | 374450.7966 | 0 | 0 | 0 | 0 | 0 | 0 | 0 | 527.5636 | 0 | 0 | 0 | 0 | 0 | 0
2016-07-17 17:00 | 0 | 0 | 0 | 0 | 0 | 0 | 945825.7966 | 571375 | 0 | 0 | 0 | 0 | 3094786.899 | 0 | 0 | 0 | 0 | 0 | 0 | 527.5636 | 0 | 0 | 0 | 0 | 0 | 0 | 0 | 0 | 0 | 374450.7966 | 0 | 0 | 0 | 0 | 0 | 0 | 0 | 0 | 0 | 0 | 0 | 0 | 0 | 0
2016-07-17 18:00 | 0 | 0 | 0 | 0 | 0 | 0 | 966339.7966 | 591889 | 0 | 0 | 0 | 0 | 3469237.6956 | 0 | 0 | 0 | 0 | 0 | 0 | 527.5636 | 0 | 0 | 0 | 0 | 0 | 0 | 0 | 0 | 0 | 374450.7966 | 0 | 0 | 0 | 0 | 0 | 0 | 0 | 0 | 0 | 0 | 0 | 0 | 0 | 0
2016-07-17 19:00 | 0 | 0 | 0 | 0 | 0 | 0 | 957012.5284 | 607872 | 0 | 0 | 0 | 0 | 3818905.7876 | 0 | 0 | 0 | 0 | 0 | 0 | 0 | 0 | 0 | 0 | 0 | 0 | 0 | 0 | 0 | 0 | 349668.092 | 0 | 0 | 0 | 0 | 0 | 0 | 0 | -527.5636 | 0 | 0 | 0 | 0 | 0 | 0
2016-07-17 20:00 | 0 | 0 | 0 | 0 | 0 | 47510.9041 | 947595.4561 | 620128 | 0 | 0 | 0 | 0 | 4193356.5842 | 0 | 0 | 0 | 0 | 0 | 0 | 527.5636 | 0 | 0 | 0 | 0 | 0 | 0 | 0 | 0 | 0 | 374450.7966 | 0 | 0 | 0 | 0 | 0 | 0 | 0 | 527.5636 | 0 | 0 | 0 | 0 | 0 | 0
2016-07-17 21:00 | 0 | 0 | 0 | 0 | 0 | 74258.6501 | 928926.1465 | 628734 | 0 | 0 | 0 | 0 | 4567807.3808 | 0 | 0 | 0 | 0 | 0 | 0 | 527.5636 | 0 | 0 | 0 | 0 | 0 | 0 | 0 | 0 | 0 | 374450.7966 | 0 | 0 | 0 | 0 | 0 | 0 | 0 | 0 | 0 | 0 | 0 | 0 | 0 | 0
2016-07-17 22:00 | 0 | 0 | 0 | 0 | 0 | 117127.5374 | 886883.6956 | 630088 | 0 | 0 | 0 | 0 | 4942258.1774 | 0 | 0 | 0 | 0 | 0 | 0 | 0 | 0 | 0 | 0 | 0 | 0 | 0 | 0 | 0 | 0 | 374450.7966 | 0 | 0 | 0 | 0 | 0 | 0 | 0 | -527.5636 | 0 | 0 | 0 | 0 | 0 | 0
2016-07-17 23:00 | 0 | 0 | 0 | 0 | 0 | 0 | 792230.8455 | 622054 | 0 | 0 | 0 | 0 | 5112435.0229 | 0 | 0 | 0 | 0 | 0 | 0 | 0 | 0 | 0 | 0 | 0 | 0 | 0 | 0 | 0 | 0 | 170176.8455 | 0 | 0 | 0 | 0 | 0 | 0 | 0 | 0 | 0 | 0 | 0 | 0 | 0 | 0
2016-07-18 | 0 | 0 | 0 | 0 | 0 | 0 | 615379.2171 | 608973 | 0 | 0 | 0 | 0 | 5118313.6764 | 0 | 0 | 0 | 0 | 0 | 0 | 527.5636 | 0 | 0 | 0 | 0 | 0 | 0 | 0 | 0 | 0 | 5878.6535 | 0 | 0 | 0 | 0 | 0 | 0 | 0 | 527.5636 | 0 | 0 | 0 | 0 | 0 | 0
2016-07-18 01:00 | 0 | 0 | 0 | 0 | 0 | 400433.9219 | 310006.4371 | 595724 | 0 | 0 | 0 | 0 | 5233557.5991 | 0 | 0 | 0 | 0 | 0 | 0 | 0 | 0 | 0 | 0 | 0 | 0 | 0 | 0 | 0 | 0 | 115243.9227 | 0 | 0 | 0 | 0 | 0 | 0 | 0 | -527.5636 | 0 | 0 | 0 | 0 | 0 | 0
2016-07-18 02:00 | 0 | 0 | 0 | 0 | 0 | 471765.71 | 35147.5772 | 572179 | 0 | 0 | 0 | 0 | 5167764.3227 | 0 | 0 | 0 | 0 | 0 | 0 | 527.5636 | 0 | 0 | 0 | 0 | 0 | 0 | 0 | 0 | 0 | -65793.2764 | 0 | 0 | 0 | 0 | 0 | 0 | 0 | 527.5636 | 0 | 0 | 0 | 0 | 0 | 0
2016-07-18 03:00 | 0 | 0 | 0 | 0 | 0 | 165023.6398 | 0 | 540002 | 0 | 0 | 0 | 0 | 4793313.5261 | 0 | 0 | 0 | 0 | 0 | 0 | 0 | 0 | 0 | 0 | 0 | 0 | 0 | 0 | 0 | 0 | -374450.7966 | 0 | 0 | 0 | 0 | 0 | 0 | 0 | -527.5636 | 0 | 0 | 0 | 0 | 0 | 0
2016-07-18 04:00 | 0 | 0 | 0 | 0 | 0 | 132882.7671 | 0 | 506806 | 0 | 0 | 0 | 0 | 4418862.7295 | 0 | 0 | 0 | 0 | 0 | 0 | 527.5636 | 0 | 0 | 0 | 0 | 0 | 0 | 0 | 0 | 0 | -374450.7966 | 0 | 0 | 0 | 0 | 0 | 0 | 0 | 527.5636 | 0 | 0 | 0 | 0 | 0 | 0
2016-07-18 05:00 | 0 | 0 | 0 | 0 | 0 | 412608.0579 | 0 | 477936 | 0 | 0 | 0 | 0 | 4354062.3511 | 0 | 0 | 0 | 0 | 0 | 0 | 0 | 0 | 0 | 0 | 0 | 0 | 0 | 0 | 0 | 0 | -64800.3785 | 0 | 0 | 0 | 0 | 0 | 0 | 0 | -527.5636 | 0 | 0 | 0 | 0 | 0 | 0
2016-07-18 06:00 | 0 | 0 | 0 | 0 | 0 | 393742.7651 | 0 | 455072 | 0 | 0 | 0 | 0 | 4292733.1161 | 0 | 0 | 0 | 0 | 0 | 0 | 0 | 0 | 0 | 0 | 0 | 0 | 0 | 0 | 0 | 0 | -61329.2349 | 0 | 0 | 0 | 0 | 0 | 0 | 0 | 0 | 0 | 0 | 0 | 0 | 0 | 0
2016-07-18 07:00 | 0 | 0 | 0 | 0 | 0 | 64351.7671 | 0 | 438275 | 0 | 0 | 0 | 0 | 3918282.3196 | 0 | 0 | 0 | 0 | 0 | 0 | 527.5636 | 0 | 0 | 0 | 0 | 0 | 0 | 0 | 0 | 0 | -374450.7966 | 0 | 0 | 0 | 0 | 0 | 0 | 0 | 527.5636 | 0 | 0 | 0 | 0 | 0 | 0
2016-07-18 08:00 | 0 | 0 | 0 | 0 | 0 | 55584.2034 | 0 | 430035 | 0 | 0 | 0 | 0 | 3543831.523 | 0 | 0 | 0 | 0 | 0 | 0 | 527.5636 | 0 | 0 | 0 | 0 | 0 | 0 | 0 | 0 | 0 | -374450.7966 | 0 | 0 | 0 | 0 | 0 | 0 | 0 | 0 | 0 | 0 | 0 | 0 | 0 | 0
2016-07-18 09:00 | 0 | 0 | 0 | 0 | 0 | 58329.2034 | 0 | 432780 | 0 | 0 | 0 | 0 | 3169380.7264 | 0 | 0 | 0 | 0 | 0 | 0 | 527.5636 | 0 | 0 | 0 | 0 | 0 | 0 | 0 | 0 | 0 | -374450.7966 | 0 | 0 | 0 | 0 | 0 | 0 | 0 | 0 | 0 | 0 | 0 | 0 | 0 | 0
2016-07-18 10:00 | 0 | 0 | 0 | 0 | 0 | 71695.2034 | 0 | 446146 | 0 | 0 | 0 | 0 | 2794929.9298 | 0 | 0 | 0 | 0 | 0 | 0 | 527.5636 | 0 | 0 | 0 | 0 | 0 | 0 | 0 | 0 | 0 | -374450.7966 | 0 | 0 | 0 | 0 | 0 | 0 | 0 | 0 | 0 | 0 | 0 | 0 | 0 | 0
2016-07-18 11:00 | 0 | 0 | 0 | 0 | 0 | 92138.6808 | 0.52265 | 466590 | 0 | 0 | 0 | 0 | 2420479.1332 | 0 | 0 | 0 | 0 | 0 | 0 | 527.5636 | 0 | 0 | 0 | 0 | 0 | 0 | 0 | 0 | 0 | -374450.7966 | 0 | 0 | 0 | 0 | 0 | 0 | 0 | 0 | 0 | 0 | 0 | 0 | 0 | 0
2016-07-18 12:00 | 0 | 0 | 0 | 0 | 0 | 166081.3515 | 92845.8686 | 495607 | 0 | 0 | 0 | 0 | 2184326.917 | 0 | 0 | 0 | 0 | 0 | 0 | 0 | 0 | 0 | 0 | 0 | 0 | 0 | 0 | 0 | 0 | -236152.2162 | 0 | 0 | 0 | 0 | 0 | 0 | 0 | -527.5636 | 0 | 0 | 0 | 0 | 0 | 0
2016-07-18 13:00 | 0 | 0 | 0 | 0 | 0 | 0 | 438674.4292 | 530189 | 0 | 0 | 0 | 0 | 2092812.3462 | 0 | 0 | 0 | 0 | 0 | 0 | 0 | 0 | 0 | 0 | 0 | 0 | 0 | 0 | 0 | 0 | -91514.5708 | 0 | 0 | 0 | 0 | 0 | 0 | 0 | 0 | 0 | 0 | 0 | 0 | 0 | 0
2016-07-18 14:00 | 0 | 0 | 0 | 0 | 0 | 0 | 681770.5756 | 567488 | 0 | 0 | 0 | 0 | 2207094.9218 | 0 | 0 | 0 | 0 | 0 | 0 | 0 | 0 | 0 | 0 | 0 | 0 | 0 | 0 | 0 | 0 | 114282.5756 | 0 | 0 | 0 | 0 | 0 | 0 | 0 | 0 | 0 | 0 | 0 | 0 | 0 | 0
2016-07-18 15:00 | 0 | 0 | 0 | 0 | 0 | 0 | 813352.7915 | 602663 | 0 | 0 | 0 | 0 | 2417784.7133 | 0 | 0 | 0 | 0 | 0 | 0 | 0 | 0 | 0 | 0 | 0 | 0 | 0 | 0 | 0 | 0 | 210689.7915 | 0 | 0 | 0 | 0 | 0 | 0 | 0 | 0 | 0 | 0 | 0 | 0 | 0 | 0
2016-07-18 16:00 | 0 | 0 | 0 | 0 | 0 | 122963.6496 | 884292.147 | 632805 | 0 | 0 | 0 | 0 | 2792235.5099 | 0 | 0 | 0 | 0 | 0 | 0 | 0 | 0 | 0 | 0 | 0 | 0 | 0 | 0 | 0 | 0 | 374450.7966 | 0 | 0 | 0 | 0 | 0 | 0 | 0 | 0 | 0 | 0 | 0 | 0 | 0 | 0
2016-07-18 17:00 | 0 | 0 | 0 | 0 | 0 | 0 | 913334.689 | 655699 | 0 | 0 | 0 | 0 | 3049343.6353 | 0 | 0 | 0 | 0 | 0 | 0 | 527.5636 | 0 | 0 | 0 | 0 | 0 | 0 | 0 | 0 | 0 | 257108.1254 | 0 | 0 | 0 | 0 | 0 | 0 | 0 | 527.5636 | 0 | 0 | 0 | 0 | 0 | 0
2016-07-18 18:00 | 0 | 0 | 0 | 0 | 0 | 0 | 910394.3363 | 671854 | 0 | 0 | 0 | 0 | 3287883.9716 | 0 | 0 | 0 | 0 | 0 | 0 | 527.5636 | 0 | 0 | 0 | 0 | 0 | 0 | 0 | 0 | 0 | 238540.3363 | 0 | 0 | 0 | 0 | 0 | 0 | 0 | 0 | 0 | 0 | 0 | 0 | 0 | 0
2016-07-18 19:00 | 0 | 0 | 0 | 0 | 0 | 0 | 893796.7177 | 678778 | 0 | 0 | 0 | 0 | 3503430.253 | 0 | 0 | 0 | 0 | 0 | 0 | 0 | 0 | 0 | 0 | 0 | 0 | 0 | 0 | 0 | 0 | 215546.2814 | 0 | 0 | 0 | 0 | 0 | 0 | 0 | -527.5636 | 0 | 0 | 0 | 0 | 0 | 0
2016-07-18 20:00 | 0 | 0 | 0 | 0 | 0 | 0 | 875665.5499 | 679882 | 0 | 0 | 0 | 0 | 3699213.8029 | 0 | 0 | 0 | 0 | 0 | 0 | 0 | 0 | 0 | 0 | 0 | 0 | 0 | 0 | 0 | 0 | 195783.5499 | 0 | 0 | 0 | 0 | 0 | 0 | 0 | 0 | 0 | 0 | 0 | 0 | 0 | 0
2016-07-18 21:00 | 0 | 0 | 0 | 0 | 0 | 0 | 844400.009 | 677977 | 0 | 0 | 0 | 0 | 3865109.2482 | 0 | 0 | 0 | 0 | 0 | 0 | 527.5636 | 0 | 0 | 0 | 0 | 0 | 0 | 0 | 0 | 0 | 165895.4453 | 0 | 0 | 0 | 0 | 0 | 0 | 0 | 527.5636 | 0 | 0 | 0 | 0 | 0 | 0
2016-07-18 22:00 | 0 | 0 | 0 | 0 | 0 | 0 | 797342.148 | 673385 | 0 | 0 | 0 | 0 | 3989593.9598 | 0 | 0 | 0 | 0 | 0 | 0 | 0 | 0 | 0 | 0 | 0 | 0 | 0 | 0 | 0 | 0 | 124484.7116 | 0 | 0 | 0 | 0 | 0 | 0 | 0 | -527.5636 | 0 | 0 | 0 | 0 | 0 | 0
2016-07-18 23:00 | 0 | 0 | 0 | 0 | 0 | 302093.0878 | 700954.2495 | 662839 | 0 | 0 | 0 | 0 | 4329274.7334 | 0 | 0 | 0 | 0 | 0 | 0 | 527.5636 | 0 | 0 | 0 | 0 | 0 | 0 | 0 | 0 | 0 | 339680.7736 | 0 | 0 | 0 | 0 | 0 | 0 | 0 | 527.5636 | 0 | 0 | 0 | 0 | 0 | 0
2016-07-19 | 0 | 0 | 0 | 0 | 0 | 0 | 529980.0936 | 645707 | 0 | 0 | 0 | 0 | 4213547.827 | 0 | 0 | 0 | 0 | 0 | 0 | 527.5636 | 0 | 0 | 0 | 0 | 0 | 0 | 0 | 0 | 0 | -115726.9064 | 0 | 0 | 0 | 0 | 0 | 0 | 0 | 0 | 0 | 0 | 0 | 0 | 0 | 0
2016-07-19 01:00 | 0 | 0 | 0 | 0 | 0 | 0 | 262964.8692 | 626926 | 0 | 0 | 0 | 0 | 3850114.2599 | 0 | 0 | 0 | 0 | 0 | 0 | 0 | 0 | 0 | 0 | 0 | 0 | 0 | 0 | 0 | 0 | -363433.5671 | 0 | 0 | 0 | 0 | 0 | 0 | 0 | -527.5636 | 0 | 0 | 0 | 0 | 0 | 0
2016-07-19 02:00 | 0 | 0 | 0 | 0 | 0 | 573548.1078 | 42253.5386 | 597364 | 0 | 0 | 0 | 0 | 3868551.9063 | 0 | 0 | 0 | 0 | 0 | 0 | 0 | 0 | 0 | 0 | 0 | 0 | 0 | 0 | 0 | 0 | 18437.6464 | 0 | 0 | 0 | 0 | 0 | 0 | 0 | 0 | 0 | 0 | 0 | 0 | 0 | 0
2016-07-19 03:00 | 0 | 0 | 0 | 0 | 0 | 184283.2034 | 0 | 558734 | 0 | 0 | 0 | 0 | 3494101.1097 | 0 | 0 | 0 | 0 | 0 | 0 | 0 | 0 | 0 | 0 | 0 | 0 | 0 | 0 | 0 | 0 | -374450.7966 | 0 | 0 | 0 | 0 | 0 | 0 | 0 | 0 | 0 | 0 | 0 | 0 | 0 | 0
2016-07-19 04:00 | 0 | 0 | 0 | 0 | 0 | 146746.7671 | 0 | 520670 | 0 | 0 | 0 | 0 | 3119650.3131 | 0 | 0 | 0 | 0 | 0 | 0 | 527.5636 | 0 | 0 | 0 | 0 | 0 | 0 | 0 | 0 | 0 | -374450.7966 | 0 | 0 | 0 | 0 | 0 | 0 | 0 | 527.5636 | 0 | 0 | 0 | 0 | 0 | 0
2016-07-19 05:00 | 0 | 0 | 0 | 0 | 0 | 113847.2034 | 0 | 488298 | 0 | 0 | 0 | 0 | 2745199.5166 | 0 | 0 | 0 | 0 | 0 | 0 | 527.5636 | 0 | 0 | 0 | 0 | 0 | 0 | 0 | 0 | 0 | -374450.7966 | 0 | 0 | 0 | 0 | 0 | 0 | 0 | 0 | 0 | 0 | 0 | 0 | 0 | 0
2016-07-19 06:00 | 0 | 0 | 0 | 0 | 0 | 86585.6398 | 0 | 461564 | 0 | 0 | 0 | 0 | 2370748.72 | 0 | 0 | 0 | 0 | 0 | 0 | 0 | 0 | 0 | 0 | 0 | 0 | 0 | 0 | 0 | 0 | -374450.7966 | 0 | 0 | 0 | 0 | 0 | 0 | 0 | -527.5636 | 0 | 0 | 0 | 0 | 0 | 0
2016-07-19 07:00 | 0 | 0 | 0 | 0 | 0 | 68924.7671 | 0 | 442848 | 0 | 0 | 0 | 0 | 1996297.9234 | 0 | 0 | 0 | 0 | 0 | 0 | 527.5636 | 0 | 0 | 0 | 0 | 0 | 0 | 0 | 0 | 0 | -374450.7966 | 0 | 0 | 0 | 0 | 0 | 0 | 0 | 527.5636 | 0 | 0 | 0 | 0 | 0 | 0
2016-07-19 08:00 | 0 | 0 | 0 | 0 | 0 | 433361.9939 | 0 | 433311 | 0 | 0 | 0 | 0 | 1996348.9173 | 0 | 0 | 0 | 0 | 0 | 0 | 527.5636 | 0 | 0 | 0 | 0 | 0 | 0 | 0 | 0 | 0 | 50.9939 | 0 | 0 | 0 | 0 | 0 | 0 | 0 | 0 | 0 | 0 | 0 | 0 | 0 | 0
2016-07-19 09:00 | 0 | 0 | 0 | 0 | 0 | 61037.2034 | 0 | 435488 | 0 | 0 | 0 | 0 | 1621898.1207 | 0 | 0 | 0 | 0 | 0 | 0 | 527.5636 | 0 | 0 | 0 | 0 | 0 | 0 | 0 | 0 | 0 | -374450.7966 | 0 | 0 | 0 | 0 | 0 | 0 | 0 | 0 | 0 | 0 | 0 | 0 | 0 | 0
2016-07-19 10:00 | 0 | 0 | 0 | 0 | 0 | 387119.3347 | 0 | 448967 | 0 | 0 | 0 | 0 | 1560050.4554 | 0 | 0 | 0 | 0 | 0 | 0 | 527.5636 | 0 | 0 | 0 | 0 | 0 | 0 | 0 | 0 | 0 | -61847.6653 | 0 | 0 | 0 | 0 | 0 | 0 | 0 | 0 | 0 | 0 | 0 | 0 | 0 | 0
2016-07-19 11:00 | 0 | 0 | 0 | 0 | 0 | 94180.1077 | 0.095678 | 468631 | 0 | 0 | 0 | 0 | 1185599.6588 | 0 | 0 | 0 | 0 | 0 | 0 | 527.5636 | 0 | 0 | 0 | 0 | 0 | 0 | 0 | 0 | 0 | -374450.7966 | 0 | 0 | 0 | 0 | 0 | 0 | 0 | 0 | 0 | 0 | 0 | 0 | 0 | 0
2016-07-19 12:00 | 0 | 0 | 0 | 0 | 0 | 186342.1018 | 99025.2366 | 495509 | 0 | 0 | 0 | 0 | 975985.5608 | 0 | 0 | 0 | 0 | 0 | 0 | 0 | 0 | 0 | 0 | 0 | 0 | 0 | 0 | 0 | 0 | -209614.098 | 0 | 0 | 0 | 0 | 0 | 0 | 0 | -527.5636 | 0 | 0 | 0 | 0 | 0 | 0
2016-07-19 13:00 | 0 | 0 | 0 | 0 | 0 | 0 | 489869.6527 | 525717 | 0 | 0 | 0 | 0 | 940138.2135 | 0 | 0 | 0 | 0 | 0 | 0 | 0 | 0 | 0 | 0 | 0 | 0 | 0 | 0 | 0 | 0 | -35847.3473 | 0 | 0 | 0 | 0 | 0 | 0 | 0 | 0 | 0 | 0 | 0 | 0 | 0 | 0
2016-07-19 14:00 | 0 | 0 | 0 | 0 | 0 | 0 | 749183.2884 | 561169 | 0 | 0 | 0 | 0 | 1128152.5019 | 0 | 0 | 0 | 0 | 0 | 0 | 0 | 0 | 0 | 0 | 0 | 0 | 0 | 0 | 0 | 0 | 188014.2884 | 0 | 0 | 0 | 0 | 0 | 0 | 0 | 0 | 0 | 0 | 0 | 0 | 0 | 0
2016-07-19 15:00 | 0 | 0 | 0 | 0 | 0 | 0 | 866887.8438 | 594934 | 0 | 0 | 0 | 0 | 1399578.7821 | 0 | 0 | 0 | 0 | 0 | 0 | 527.5636 | 0 | 0 | 0 | 0 | 0 | 0 | 0 | 0 | 0 | 271426.2801 | 0 | 0 | 0 | 0 | 0 | 0 | 0 | 527.5636 | 0 | 0 | 0 | 0 | 0 | 0
2016-07-19 16:00 | 0 | 0 | 0 | 0 | 0 | 0 | 929628.7085 | 622824 | 0 | 0 | 0 | 0 | 1706383.4905 | 0 | 0 | 0 | 0 | 0 | 0 | 527.5636 | 0 | 0 | 0 | 0 | 0 | 0 | 0 | 0 | 0 | 306804.7085 | 0 | 0 | 0 | 0 | 0 | 0 | 0 | 0 | 0 | 0 | 0 | 0 | 0 | 0
2016-07-19 17:00 | 0 | 0 | 0 | 0 | 0 | 0 | 937036.7435 | 644321 | 0 | 0 | 0 | 0 | 1999626.7977 | 0 | 0 | 0 | 0 | 0 | 0 | 0 | 0 | 0 | 0 | 0 | 0 | 0 | 0 | 0 | 0 | 293243.3071 | 0 | 0 | 0 | 0 | 0 | 0 | 0 | -527.5636 | 0 | 0 | 0 | 0 | 0 | 0
2016-07-19 18:00 | 0 | 0 | 0 | 0 | 0 | 113324.5201 | 921484.8401 | 659831 | 0 | 0 | 0 | 0 | 2374077.5943 | 0 | 0 | 0 | 0 | 0 | 0 | 527.5636 | 0 | 0 | 0 | 0 | 0 | 0 | 0 | 0 | 0 | 374450.7966 | 0 | 0 | 0 | 0 | 0 | 0 | 0 | 527.5636 | 0 | 0 | 0 | 0 | 0 | 0
2016-07-19 19:00 | 0 | 0 | 0 | 0 | 0 | 0 | 902253.844 | 669705 | 0 | 0 | 0 | 0 | 2607154.0019 | 0 | 0 | 0 | 0 | 0 | 0 | 0 | 0 | 0 | 0 | 0 | 0 | 0 | 0 | 0 | 0 | 233076.4076 | 0 | 0 | 0 | 0 | 0 | 0 | 0 | -527.5636 | 0 | 0 | 0 | 0 | 0 | 0
2016-07-19 20:00 | 0 | 0 | 0 | 0 | 0 | 0 | 885033.9102 | 676736 | 0 | 0 | 0 | 0 | 2815451.9121 | 0 | 0 | 0 | 0 | 0 | 0 | 0 | 0 | 0 | 0 | 0 | 0 | 0 | 0 | 0 | 0 | 208297.9102 | 0 | 0 | 0 | 0 | 0 | 0 | 0 | 0 | 0 | 0 | 0 | 0 | 0 | 0
2016-07-19 21:00 | 0 | 0 | 0 | 0 | 0 | 0 | 853310.1335 | 678202 | 0 | 0 | 0 | 0 | 2990032.4819 | 0 | 0 | 0 | 0 | 0 | 0 | 527.5636 | 0 | 0 | 0 | 0 | 0 | 0 | 0 | 0 | 0 | 174580.5699 | 0 | 0 | 0 | 0 | 0 | 0 | 0 | 527.5636 | 0 | 0 | 0 | 0 | 0 | 0
2016-07-19 22:00 | 0 | 0 | 0 | 0 | 0 | 0 | 801459.6546 | 671340 | 0 | 0 | 0 | 0 | 3120152.1365 | 0 | 0 | 0 | 0 | 0 | 0 | 527.5636 | 0 | 0 | 0 | 0 | 0 | 0 | 0 | 0 | 0 | 130119.6546 | 0 | 0 | 0 | 0 | 0 | 0 | 0 | 0 | 0 | 0 | 0 | 0 | 0 | 0
2016-07-19 23:00 | 0 | 0 | 0 | 0 | 0 | 0 | 697429.2281 | 655422 | 0 | 0 | 0 | 0 | 3162159.3647 | 0 | 0 | 0 | 0 | 0 | 0 | 527.5636 | 0 | 0 | 0 | 0 | 0 | 0 | 0 | 0 | 0 | 42007.2281 | 0 | 0 | 0 | 0 | 0 | 0 | 0 | 0 | 0 | 0 | 0 | 0 | 0 | 0
2016-07-20 | 0 | 0 | 0 | 0 | 0 | 0 | 524226.7608 | 636565 | 0 | 0 | 0 | 0 | 3049821.1255 | 0 | 0 | 0 | 0 | 0 | 0 | 527.5636 | 0 | 0 | 0 | 0 | 0 | 0 | 0 | 0 | 0 | -112338.2392 | 0 | 0 | 0 | 0 | 0 | 0 | 0 | 0 | 0 | 0 | 0 | 0 | 0 | 0
2016-07-20 01:00 | 0 | 0 | 0 | 0 | 0 | 0 | 273862.2798 | 618519 | 0 | 0 | 0 | 0 | 2705691.9689 | 0 | 0 | 0 | 0 | 0 | 0 | 0 | 0 | 0 | 0 | 0 | 0 | 0 | 0 | 0 | 0 | -344129.1565 | 0 | 0 | 0 | 0 | 0 | 0 | 0 | -527.5636 | 0 | 0 | 0 | 0 | 0 | 0
2016-07-20 02:00 | 0 | 0 | 0 | 0 | 0 | 569468.9815 | 37077.8192 | 589729 | 0 | 0 | 0 | 0 | 2722509.7696 | 0 | 0 | 0 | 0 | 0 | 0 | 0 | 0 | 0 | 0 | 0 | 0 | 0 | 0 | 0 | 0 | 16817.8007 | 0 | 0 | 0 | 0 | 0 | 0 | 0 | 0 | 0 | 0 | 0 | 0 | 0 | 0
2016-07-20 03:00 | 0 | 0 | 0 | 0 | 0 | 178124.7671 | 0 | 552048 | 0 | 0 | 0 | 0 | 2348058.973 | 0 | 0 | 0 | 0 | 0 | 0 | 527.5636 | 0 | 0 | 0 | 0 | 0 | 0 | 0 | 0 | 0 | -374450.7966 | 0 | 0 | 0 | 0 | 0 | 0 | 0 | 527.5636 | 0 | 0 | 0 | 0 | 0 | 0
2016-07-20 04:00 | 0 | 0 | 0 | 0 | 0 | 531874.6809 | 0 | 514405 | 0 | 0 | 0 | 0 | 2366056.2176 | 0 | 0 | 0 | 0 | 0 | 0 | 0 | 0 | 0 | 0 | 0 | 0 | 0 | 0 | 0 | 0 | 17997.2446 | 0 | 0 | 0 | 0 | 0 | 0 | 0 | -527.5636 | 0 | 0 | 0 | 0 | 0 | 0
2016-07-20 05:00 | 0 | 0 | 0 | 0 | 0 | 108733.7671 | 0 | 482657 | 0 | 0 | 0 | 0 | 1991605.421 | 0 | 0 | 0 | 0 | 0 | 0 | 527.5636 | 0 | 0 | 0 | 0 | 0 | 0 | 0 | 0 | 0 | -374450.7966 | 0 | 0 | 0 | 0 | 0 | 0 | 0 | 527.5636 | 0 | 0 | 0 | 0 | 0 | 0
2016-07-20 06:00 | 0 | 0 | 0 | 0 | 0 | 81888.2034 | 0 | 456339 | 0 | 0 | 0 | 0 | 1617154.6244 | 0 | 0 | 0 | 0 | 0 | 0 | 527.5636 | 0 | 0 | 0 | 0 | 0 | 0 | 0 | 0 | 0 | -374450.7966 | 0 | 0 | 0 | 0 | 0 | 0 | 0 | 0 | 0 | 0 | 0 | 0 | 0 | 0
2016-07-20 07:00 | 0 | 0 | 0 | 0 | 0 | 471616.492 | 0 | 437311 | 0 | 0 | 0 | 0 | 1651987.6801 | 0 | 0 | 0 | 0 | 0 | 0 | 0 | 0 | 0 | 0 | 0 | 0 | 0 | 0 | 0 | 0 | 34833.0557 | 0 | 0 | 0 | 0 | 0 | 0 | 0 | -527.5636 | 0 | 0 | 0 | 0 | 0 | 0
2016-07-20 08:00 | 0 | 0 | 0 | 0 | 0 | 53482.7671 | 0 | 427406 | 0 | 0 | 0 | 0 | 1277536.8835 | 0 | 0 | 0 | 0 | 0 | 0 | 527.5636 | 0 | 0 | 0 | 0 | 0 | 0 | 0 | 0 | 0 | -374450.7966 | 0 | 0 | 0 | 0 | 0 | 0 | 0 | 527.5636 | 0 | 0 | 0 | 0 | 0 | 0
2016-07-20 09:00 | 0 | 0 | 0 | 0 | 0 | 54450.6398 | 0 | 429429 | 0 | 0 | 0 | 0 | 903086.0869 | 0 | 0 | 0 | 0 | 0 | 0 | 0 | 0 | 0 | 0 | 0 | 0 | 0 | 0 | 0 | 0 | -374450.7966 | 0 | 0 | 0 | 0 | 0 | 0 | 0 | -527.5636 | 0 | 0 | 0 | 0 | 0 | 0
2016-07-20 10:00 | 0 | 0 | 0 | 0 | 0 | 67892.7671 | 0 | 441816 | 0 | 0 | 0 | 0 | 528635.2904 | 0 | 0 | 0 | 0 | 0 | 0 | 527.5636 | 0 | 0 | 0 | 0 | 0 | 0 | 0 | 0 | 0 | -374450.7966 | 0 | 0 | 0 | 0 | 0 | 0 | 0 | 527.5636 | 0 | 0 | 0 | 0 | 0 | 0
2016-07-20 11:00 | 0 | 0 | 0 | 0 | 0 | 86130.1622 | 0.04123 | 460581 | 0 | 0 | 0 | 0 | 154184.4938 | 0 | 0 | 0 | 0 | 0 | 0 | 527.5636 | 0 | 0 | 0 | 0 | 0 | 0 | 0 | 0 | 0 | -374450.7966 | 0 | 0 | 0 | 0 | 0 | 0 | 0 | 0 | 0 | 0 | 0 | 0 | 0 | 0
2016-07-20 12:00 | 0 | 0 | 0 | 0 | 0 | 223769.596 | 108392.3466 | 486874 | 0 | 0 | 0 | 0 | 0 | 0 | 0 | 0 | 0 | 0 | 0 | 0 | 0 | 0 | 0 | 0 | 0 | 0 | 0 | 0 | 0 | -154184.4938 | 0 | 0 | 0 | 0 | 0 | 0 | 0 | -527.5636 | 0 | 0 | 0 | 0 | 0 | 0
2016-07-20 13:00 | 0 | 0 | 0 | 0 | 0 | 230020.3892 | 487630.7293 | 517655 | 0 | 0 | 0 | 0 | 199996.1186 | 0 | 0 | 0 | 0 | 0 | 0 | 0 | 0 | 0 | 0 | 0 | 0 | 0 | 0 | 0 | 0 | 199996.1186 | 0 | 0 | 0 | 0 | 0 | 0 | 0 | 0 | 0 | 0 | 0 | 0 | 0 | 0
2016-07-20 14:00 | 0 | 0 | 0 | 0 | 0 | 174112.0621 | 753567.2982 | 552701 | 0 | 0 | 0 | 0 | 574446.9151 | 0 | 0 | 0 | 0 | 0 | 0 | 527.5636 | 0 | 0 | 0 | 0 | 0 | 0 | 0 | 0 | 0 | 374450.7966 | 0 | 0 | 0 | 0 | 0 | 0 | 0 | 527.5636 | 0 | 0 | 0 | 0 | 0 | 0
2016-07-20 15:00 | 0 | 0 | 0 | 0 | 0 | 103477.2175 | 858808.5791 | 587835 | 0 | 0 | 0 | 0 | 948897.7117 | 0 | 0 | 0 | 0 | 0 | 0 | 527.5636 | 0 | 0 | 0 | 0 | 0 | 0 | 0 | 0 | 0 | 374450.7966 | 0 | 0 | 0 | 0 | 0 | 0 | 0 | 0 | 0 | 0 | 0 | 0 | 0 | 0
2016-07-20 16:00 | 0 | 0 | 0 | 0 | 0 | 0 | 916000.4079 | 618472 | 0 | 0 | 0 | 0 | 1246953.6832 | 0 | 0 | 0 | 0 | 0 | 0 | 0 | 0 | 0 | 0 | 0 | 0 | 0 | 0 | 0 | 0 | 298055.9715 | 0 | 0 | 0 | 0 | 0 | 0 | 0 | -527.5636 | 0 | 0 | 0 | 0 | 0 | 0
2016-07-20 17:00 | 0 | 0 | 0 | 0 | 0 | 0 | 924077.491 | 645401 | 0 | 0 | 0 | 0 | 1525630.1742 | 0 | 0 | 0 | 0 | 0 | 0 | 0 | 0 | 0 | 0 | 0 | 0 | 0 | 0 | 0 | 0 | 278676.491 | 0 | 0 | 0 | 0 | 0 | 0 | 0 | 0 | 0 | 0 | 0 | 0 | 0 | 0
2016-07-20 18:00 | 0 | 0 | 0 | 0 | 0 | 131135.2685 | 910263.0917 | 666420 | 0 | 0 | 0 | 0 | 1900080.9708 | 0 | 0 | 0 | 0 | 0 | 0 | 527.5636 | 0 | 0 | 0 | 0 | 0 | 0 | 0 | 0 | 0 | 374450.7966 | 0 | 0 | 0 | 0 | 0 | 0 | 0 | 527.5636 | 0 | 0 | 0 | 0 | 0 | 0
2016-07-20 19:00 | 0 | 0 | 0 | 0 | 0 | 0 | 889396.1517 | 681326 | 0 | 0 | 0 | 0 | 2108678.6862 | 0 | 0 | 0 | 0 | 0 | 0 | 0 | 0 | 0 | 0 | 0 | 0 | 0 | 0 | 0 | 0 | 208597.7154 | 0 | 0 | 0 | 0 | 0 | 0 | 0 | -527.5636 | 0 | 0 | 0 | 0 | 0 | 0
2016-07-20 20:00 | 0 | 0 | 0 | 0 | 0 | 0 | 867888.6645 | 691916 | 0 | 0 | 0 | 0 | 2284123.787 | 0 | 0 | 0 | 0 | 0 | 0 | 527.5636 | 0 | 0 | 0 | 0 | 0 | 0 | 0 | 0 | 0 | 175445.1008 | 0 | 0 | 0 | 0 | 0 | 0 | 0 | 527.5636 | 0 | 0 | 0 | 0 | 0 | 0
2016-07-20 21:00 | 0 | 0 | 0 | 0 | 0 | 0 | 831319.9939 | 696978 | 0 | 0 | 0 | 0 | 2418993.3445 | 0 | 0 | 0 | 0 | 0 | 0 | 0 | 0 | 0 | 0 | 0 | 0 | 0 | 0 | 0 | 0 | 134869.5575 | 0 | 0 | 0 | 0 | 0 | 0 | 0 | -527.5636 | 0 | 0 | 0 | 0 | 0 | 0
2016-07-20 22:00 | 0 | 0 | 0 | 0 | 0 | 0 | 769826.1776 | 691384 | 0 | 0 | 0 | 0 | 2497435.5221 | 0 | 0 | 0 | 0 | 0 | 0 | 0 | 0 | 0 | 0 | 0 | 0 | 0 | 0 | 0 | 0 | 78442.1776 | 0 | 0 | 0 | 0 | 0 | 0 | 0 | 0 | 0 | 0 | 0 | 0 | 0 | 0
2016-07-20 23:00 | 0 | 0 | 0 | 0 | 0 | 360748.9562 | 665862.3981 | 678219 | 0 | 0 | 0 | 0 | 2845300.3128 | 0 | 0 | 0 | 0 | 0 | 0 | 527.5636 | 0 | 0 | 0 | 0 | 0 | 0 | 0 | 0 | 0 | 347864.7907 | 0 | 0 | 0 | 0 | 0 | 0 | 0 | 527.5636 | 0 | 0 | 0 | 0 | 0 | 0
2016-07-21 | 0 | 0 | 0 | 0 | 0 | 0 | 503418.6135 | 659397 | 0 | 0 | 0 | 0 | 2689321.9263 | 0 | 0 | 0 | 0 | 0 | 0 | 527.5636 | 0 | 0 | 0 | 0 | 0 | 0 | 0 | 0 | 0 | -155978.3865 | 0 | 0 | 0 | 0 | 0 | 0 | 0 | 0 | 0 | 0 | 0 | 0 | 0 | 0
2016-07-21 01:00 | 0 | 0 | 0 | 0 | 0 | 529199.6365 | 264684.3922 | 640391 | 0 | 0 | 0 | 0 | 2843342.5186 | 0 | 0 | 0 | 0 | 0 | 0 | 0 | 0 | 0 | 0 | 0 | 0 | 0 | 0 | 0 | 0 | 154020.5923 | 0 | 0 | 0 | 0 | 0 | 0 | 0 | -527.5636 | 0 | 0 | 0 | 0 | 0 | 0
2016-07-21 02:00 | 0 | 0 | 0 | 0 | 0 | 609506.2232 | 26109.869 | 611187 | 0 | 0 | 0 | 0 | 2867244.0472 | 0 | 0 | 0 | 0 | 0 | 0 | 527.5636 | 0 | 0 | 0 | 0 | 0 | 0 | 0 | 0 | 0 | 23901.5286 | 0 | 0 | 0 | 0 | 0 | 0 | 0 | 527.5636 | 0 | 0 | 0 | 0 | 0 | 0
2016-07-21 03:00 | 0 | 0 | 0 | 0 | 0 | 618525.7629 | 0 | 572027 | 0 | 0 | 0 | 0 | 2914270.3737 | 0 | 0 | 0 | 0 | 0 | 0 | 0 | 0 | 0 | 0 | 0 | 0 | 0 | 0 | 0 | 0 | 47026.3265 | 0 | 0 | 0 | 0 | 0 | 0 | 0 | -527.5636 | 0 | 0 | 0 | 0 | 0 | 0
2016-07-21 04:00 | 0 | 0 | 0 | 0 | 0 | 600493.716 | 0 | 533254 | 0 | 0 | 0 | 0 | 2980982.526 | 0 | 0 | 0 | 0 | 0 | 0 | 527.5636 | 0 | 0 | 0 | 0 | 0 | 0 | 0 | 0 | 0 | 66712.1523 | 0 | 0 | 0 | 0 | 0 | 0 | 0 | 527.5636 | 0 | 0 | 0 | 0 | 0 | 0
2016-07-21 05:00 | 0 | 0 | 0 | 0 | 0 | 124289.2034 | 0 | 498740 | 0 | 0 | 0 | 0 | 2606531.7295 | 0 | 0 | 0 | 0 | 0 | 0 | 527.5636 | 0 | 0 | 0 | 0 | 0 | 0 | 0 | 0 | 0 | -374450.7966 | 0 | 0 | 0 | 0 | 0 | 0 | 0 | 0 | 0 | 0 | 0 | 0 | 0 | 0
2016-07-21 06:00 | 0 | 0 | 0 | 0 | 0 | 95278.6398 | 0 | 470257 | 0 | 0 | 0 | 0 | 2232080.9329 | 0 | 0 | 0 | 0 | 0 | 0 | 0 | 0 | 0 | 0 | 0 | 0 | 0 | 0 | 0 | 0 | -374450.7966 | 0 | 0 | 0 | 0 | 0 | 0 | 0 | -527.5636 | 0 | 0 | 0 | 0 | 0 | 0
2016-07-21 07:00 | 0 | 0 | 0 | 0 | 0 | 523109.2954 | 0 | 449749 | 0 | 0 | 0 | 0 | 2304913.6646 | 0 | 0 | 0 | 0 | 0 | 0 | 527.5636 | 0 | 0 | 0 | 0 | 0 | 0 | 0 | 0 | 0 | 72832.7318 | 0 | 0 | 0 | 0 | 0 | 0 | 0 | 527.5636 | 0 | 0 | 0 | 0 | 0 | 0
2016-07-21 08:00 | 0 | 0 | 0 | 0 | 0 | 64103.2034 | 0 | 438554 | 0 | 0 | 0 | 0 | 1930462.868 | 0 | 0 | 0 | 0 | 0 | 0 | 527.5636 | 0 | 0 | 0 | 0 | 0 | 0 | 0 | 0 | 0 | -374450.7966 | 0 | 0 | 0 | 0 | 0 | 0 | 0 | 0 | 0 | 0 | 0 | 0 | 0 | 0
2016-07-21 09:00 | 0 | 0 | 0 | 0 | 0 | 66037.2034 | 0 | 440488 | 0 | 0 | 0 | 0 | 1556012.0715 | 0 | 0 | 0 | 0 | 0 | 0 | 527.5636 | 0 | 0 | 0 | 0 | 0 | 0 | 0 | 0 | 0 | -374450.7966 | 0 | 0 | 0 | 0 | 0 | 0 | 0 | 0 | 0 | 0 | 0 | 0 | 0 | 0
2016-07-21 10:00 | 0 | 0 | 0 | 0 | 0 | 395725.9397 | 0 | 453335 | 0 | 0 | 0 | 0 | 1498403.0111 | 0 | 0 | 0 | 0 | 0 | 0 | 527.5636 | 0 | 0 | 0 | 0 | 0 | 0 | 0 | 0 | 0 | -57609.0603 | 0 | 0 | 0 | 0 | 0 | 0 | 0 | 0 | 0 | 0 | 0 | 0 | 0 | 0
2016-07-21 11:00 | 0 | 0 | 0 | 0 | 0 | 332230.7238 | 0 | 472775 | 0 | 0 | 0 | 0 | 1357858.7349 | 0 | 0 | 0 | 0 | 0 | 0 | 527.5636 | 0 | 0 | 0 | 0 | 0 | 0 | 0 | 0 | 0 | -140544.2762 | 0 | 0 | 0 | 0 | 0 | 0 | 0 | 0 | 0 | 0 | 0 | 0 | 0 | 0
2016-07-21 12:00 | 0 | 0 | 0 | 0 | 0 | 184204.8347 | 113701.2545 | 499350 | 0 | 0 | 0 | 0 | 1156942.3878 | 0 | 0 | 0 | 0 | 0 | 0 | 0 | 0 | 0 | 0 | 0 | 0 | 0 | 0 | 0 | 0 | -200916.3472 | 0 | 0 | 0 | 0 | 0 | 0 | 0 | -527.5636 | 0 | 0 | 0 | 0 | 0 | 0
2016-07-21 13:00 | 0 | 0 | 0 | 0 | 0 | 191339.5218 | 497751.7969 | 533096 | 0 | 0 | 0 | 0 | 1312937.7065 | 0 | 0 | 0 | 0 | 0 | 0 | 0 | 0 | 0 | 0 | 0 | 0 | 0 | 0 | 0 | 0 | 155995.3187 | 0 | 0 | 0 | 0 | 0 | 0 | 0 | 0 | 0 | 0 | 0 | 0 | 0 | 0
2016-07-21 14:00 | 0 | 0 | 0 | 0 | 0 | 171426.8191 | 775081.5411 | 571530 | 0 | 0 | 0 | 0 | 1687388.503 | 0 | 0 | 0 | 0 | 0 | 0 | 527.5636 | 0 | 0 | 0 | 0 | 0 | 0 | 0 | 0 | 0 | 374450.7966 | 0 | 0 | 0 | 0 | 0 | 0 | 0 | 527.5636 | 0 | 0 | 0 | 0 | 0 | 0
2016-07-21 15:00 | 0 | 0 | 0 | 0 | 0 | 93216.6582 | 890405.1383 | 609171 | 0 | 0 | 0 | 0 | 2061839.2996 | 0 | 0 | 0 | 0 | 0 | 0 | 527.5636 | 0 | 0 | 0 | 0 | 0 | 0 | 0 | 0 | 0 | 374450.7966 | 0 | 0 | 0 | 0 | 0 | 0 | 0 | 0 | 0 | 0 | 0 | 0 | 0 | 0
2016-07-21 16:00 | 0 | 0 | 0 | 0 | 0 | 79519.8655 | 935124.3674 | 640721 | 0 | 0 | 0 | 0 | 2436290.0962 | 0 | 0 | 0 | 0 | 0 | 0 | 0 | 0 | 0 | 0 | 0 | 0 | 0 | 0 | 0 | 0 | 374450.7966 | 0 | 0 | 0 | 0 | 0 | 0 | 0 | -527.5636 | 0 | 0 | 0 | 0 | 0 | 0
2016-07-21 17:00 | 0 | 0 | 0 | 0 | 0 | 0 | 950547.8395 | 668011 | 0 | 0 | 0 | 0 | 2718826.9357 | 0 | 0 | 0 | 0 | 0 | 0 | 0 | 0 | 0 | 0 | 0 | 0 | 0 | 0 | 0 | 0 | 282536.8395 | 0 | 0 | 0 | 0 | 0 | 0 | 0 | 0 | 0 | 0 | 0 | 0 | 0 | 0
2016-07-21 18:00 | 0 | 0 | 0 | 0 | 0 | 124848.035 | 937176.7616 | 687574 | 0 | 0 | 0 | 0 | 3093277.7323 | 0 | 0 | 0 | 0 | 0 | 0 | 0 | 0 | 0 | 0 | 0 | 0 | 0 | 0 | 0 | 0 | 374450.7966 | 0 | 0 | 0 | 0 | 0 | 0 | 0 | 0 | 0 | 0 | 0 | 0 | 0 | 0
2016-07-21 19:00 | 0 | 0 | 0 | 0 | 0 | 0 | 917052.019 | 699093 | 0 | 0 | 0 | 0 | 3310709.1876 | 0 | 0 | 0 | 0 | 0 | 0 | 527.5636 | 0 | 0 | 0 | 0 | 0 | 0 | 0 | 0 | 0 | 217431.4553 | 0 | 0 | 0 | 0 | 0 | 0 | 0 | 527.5636 | 0 | 0 | 0 | 0 | 0 | 0
2016-07-21 20:00 | 0 | 0 | 0 | 0 | 0 | 0 | 898882.7438 | 706996 | 0 | 0 | 0 | 0 | 3503123.495 | 0 | 0 | 0 | 0 | 0 | 0 | 0 | 0 | 0 | 0 | 0 | 0 | 0 | 0 | 0 | 0 | 192414.3074 | 0 | 0 | 0 | 0 | 0 | 0 | 0 | -527.5636 | 0 | 0 | 0 | 0 | 0 | 0
2016-07-21 21:00 | 0 | 0 | 0 | 0 | 0 | 191797.4366 | 869186.4075 | 708155 | 0 | 0 | 0 | 0 | 3855424.7754 | 0 | 0 | 0 | 0 | 0 | 0 | 527.5636 | 0 | 0 | 0 | 0 | 0 | 0 | 0 | 0 | 0 | 352301.2804 | 0 | 0 | 0 | 0 | 0 | 0 | 0 | 527.5636 | 0 | 0 | 0 | 0 | 0 | 0
2016-07-21 22:00 | 0 | 0 | 0 | 0 | 0 | 187940.7649 | 815398.2336 | 703672 | 0 | 0 | 0 | 0 | 4155619.3376 | 0 | 0 | 0 | 0 | 0 | 0 | 0 | 0 | 0 | 0 | 0 | 0 | 0 | 0 | 0 | 0 | 300194.5622 | 0 | 0 | 0 | 0 | 0 | 0 | 0 | -527.5636 | 0 | 0 | 0 | 0 | 0 | 0
2016-07-21 23:00 | 0 | 0 | 0 | 0 | 0 | 0 | 713497.5003 | 690274 | 0 | 0 | 0 | 0 | 4178842.8379 | 0 | 0 | 0 | 0 | 0 | 0 | 0 | 0 | 0 | 0 | 0 | 0 | 0 | 0 | 0 | 0 | 23223.5003 | 0 | 0 | 0 | 0 | 0 | 0 | 0 | 0 | 0 | 0 | 0 | 0 | 0 | 0
2016-07-22 | 0 | 0 | 0 | 0 | 0 | 0 | 547509.1914 | 672875 | 0 | 0 | 0 | 0 | 4052949.4656 | 0 | 0 | 0 | 0 | 0 | 0 | 527.5636 | 0 | 0 | 0 | 0 | 0 | 0 | 0 | 0 | 0 | -125893.3723 | 0 | 0 | 0 | 0 | 0 | 0 | 0 | 527.5636 | 0 | 0 | 0 | 0 | 0 | 0
2016-07-22 01:00 | 0 | 0 | 0 | 0 | 0 | 353222.5286 | 267441.8149 | 654666 | 0 | 0 | 0 | 0 | 4019475.3728 | 0 | 0 | 0 | 0 | 0 | 0 | 0 | 0 | 0 | 0 | 0 | 0 | 0 | 0 | 0 | 0 | -33474.0928 | 0 | 0 | 0 | 0 | 0 | 0 | 0 | -527.5636 | 0 | 0 | 0 | 0 | 0 | 0
2016-07-22 02:00 | 0 | 0 | 0 | 0 | 0 | 441867.1047 | 26585.1315 | 622878 | 0 | 0 | 0 | 0 | 3864522.0453 | 0 | 0 | 0 | 0 | 0 | 0 | 527.5636 | 0 | 0 | 0 | 0 | 0 | 0 | 0 | 0 | 0 | -154953.3274 | 0 | 0 | 0 | 0 | 0 | 0 | 0 | 527.5636 | 0 | 0 | 0 | 0 | 0 | 0
2016-07-22 03:00 | 0 | 0 | 0 | 0 | 0 | 469132.9481 | 0 | 585323 | 0 | 0 | 0 | 0 | 3748859.5571 | 0 | 0 | 0 | 0 | 0 | 0 | 0 | 0 | 0 | 0 | 0 | 0 | 0 | 0 | 0 | 0 | -115662.4883 | 0 | 0 | 0 | 0 | 0 | 0 | 0 | -527.5636 | 0 | 0 | 0 | 0 | 0 | 0
2016-07-22 04:00 | 0 | 0 | 0 | 0 | 0 | 173342.2034 | 0 | 547793 | 0 | 0 | 0 | 0 | 3374408.7605 | 0 | 0 | 0 | 0 | 0 | 0 | 0 | 0 | 0 | 0 | 0 | 0 | 0 | 0 | 0 | 0 | -374450.7966 | 0 | 0 | 0 | 0 | 0 | 0 | 0 | 0 | 0 | 0 | 0 | 0 | 0 | 0
2016-07-22 05:00 | 0 | 0 | 0 | 0 | 0 | 138174.2034 | 0 | 512625 | 0 | 0 | 0 | 0 | 2999957.9639 | 0 | 0 | 0 | 0 | 0 | 0 | 0 | 0 | 0 | 0 | 0 | 0 | 0 | 0 | 0 | 0 | -374450.7966 | 0 | 0 | 0 | 0 | 0 | 0 | 0 | 0 | 0 | 0 | 0 | 0 | 0 | 0
2016-07-22 06:00 | 0 | 0 | 0 | 0 | 0 | 108879.2034 | 0 | 483330 | 0 | 0 | 0 | 0 | 2625507.1673 | 0 | 0 | 0 | 0 | 0 | 0 | 0 | 0 | 0 | 0 | 0 | 0 | 0 | 0 | 0 | 0 | -374450.7966 | 0 | 0 | 0 | 0 | 0 | 0 | 0 | 0 | 0 | 0 | 0 | 0 | 0 | 0
2016-07-22 07:00 | 0 | 0 | 0 | 0 | 0 | 416391.5155 | 0 | 462741 | 0 | 0 | 0 | 0 | 2578630.1192 | 0 | 0 | 0 | 0 | 0 | 0 | 527.5636 | 0 | 0 | 0 | 0 | 0 | 0 | 0 | 0 | 0 | -46877.0481 | 0 | 0 | 0 | 0 | 0 | 0 | 0 | 527.5636 | 0 | 0 | 0 | 0 | 0 | 0
2016-07-22 08:00 | 0 | 0 | 0 | 0 | 0 | 399690.111 | 0 | 451233 | 0 | 0 | 0 | 0 | 2527614.7938 | 0 | 0 | 0 | 0 | 0 | 0 | 0 | 0 | 0 | 0 | 0 | 0 | 0 | 0 | 0 | 0 | -51015.3253 | 0 | 0 | 0 | 0 | 0 | 0 | 0 | -527.5636 | 0 | 0 | 0 | 0 | 0 | 0
2016-07-22 09:00 | 0 | 0 | 0 | 0 | 0 | 77886.7671 | 0 | 451810 | 0 | 0 | 0 | 0 | 2153163.9973 | 0 | 0 | 0 | 0 | 0 | 0 | 527.5636 | 0 | 0 | 0 | 0 | 0 | 0 | 0 | 0 | 0 | -374450.7966 | 0 | 0 | 0 | 0 | 0 | 0 | 0 | 527.5636 | 0 | 0 | 0 | 0 | 0 | 0
2016-07-22 10:00 | 0 | 0 | 0 | 0 | 0 | 348456.2177 | 0 | 463057 | 0 | 0 | 0 | 0 | 2038563.2149 | 0 | 0 | 0 | 0 | 0 | 0 | 527.5636 | 0 | 0 | 0 | 0 | 0 | 0 | 0 | 0 | 0 | -114600.7823 | 0 | 0 | 0 | 0 | 0 | 0 | 0 | 0 | 0 | 0 | 0 | 0 | 0 | 0
2016-07-22 11:00 | 0 | 0 | 0 | 0 | 0 | 314098.9495 | 0 | 480339 | 0 | 0 | 0 | 0 | 1872323.1644 | 0 | 0 | 0 | 0 | 0 | 0 | 527.5636 | 0 | 0 | 0 | 0 | 0 | 0 | 0 | 0 | 0 | -166240.0505 | 0 | 0 | 0 | 0 | 0 | 0 | 0 | 0 | 0 | 0 | 0 | 0 | 0 | 0
2016-07-22 12:00 | 0 | 0 | 0 | 0 | 0 | 173180.4128 | 102265.154 | 506206 | 0 | 0 | 0 | 0 | 1642090.2948 | 0 | 0 | 0 | 0 | 0 | 0 | 0 | 0 | 0 | 0 | 0 | 0 | 0 | 0 | 0 | 0 | -230232.8696 | 0 | 0 | 0 | 0 | 0 | 0 | 0 | -527.5636 | 0 | 0 | 0 | 0 | 0 | 0
2016-07-22 13:00 | 0 | 0 | 0 | 0 | 0 | 0 | 475557.9838 | 540344 | 0 | 0 | 0 | 0 | 1576776.715 | 0 | 0 | 0 | 0 | 0 | 0 | 527.5636 | 0 | 0 | 0 | 0 | 0 | 0 | 0 | 0 | 0 | -65313.5798 | 0 | 0 | 0 | 0 | 0 | 0 | 0 | 527.5636 | 0 | 0 | 0 | 0 | 0 | 0
2016-07-22 14:00 | 0 | 0 | 0 | 0 | 0 | 134581.7006 | 723554.6469 | 574745 | 0 | 0 | 0 | 0 | 1860695.6262 | 0 | 0 | 0 | 0 | 0 | 0 | 0 | 0 | 0 | 0 | 0 | 0 | 0 | 0 | 0 | 0 | 283918.9112 | 0 | 0 | 0 | 0 | 0 | 0 | 0 | -527.5636 | 0 | 0 | 0 | 0 | 0 | 0
2016-07-22 15:00 | 0 | 0 | 0 | 0 | 0 | 125690.2742 | 860914.086 | 611626 | 0 | 0 | 0 | 0 | 2235146.4228 | 0 | 0 | 0 | 0 | 0 | 0 | 527.5636 | 0 | 0 | 0 | 0 | 0 | 0 | 0 | 0 | 0 | 374450.7966 | 0 | 0 | 0 | 0 | 0 | 0 | 0 | 527.5636 | 0 | 0 | 0 | 0 | 0 | 0
2016-07-22 16:00 | 0 | 0 | 0 | 0 | 0 | 91123.1083 | 926605.1246 | 643805 | 0 | 0 | 0 | 0 | 2609597.2193 | 0 | 0 | 0 | 0 | 0 | 0 | 0 | 0 | 0 | 0 | 0 | 0 | 0 | 0 | 0 | 0 | 374450.7966 | 0 | 0 | 0 | 0 | 0 | 0 | 0 | -527.5636 | 0 | 0 | 0 | 0 | 0 | 0
2016-07-22 17:00 | 0 | 0 | 0 | 0 | 0 | 0 | 947460.6293 | 669636 | 0 | 0 | 0 | 0 | 2886894.285 | 0 | 0 | 0 | 0 | 0 | 0 | 527.5636 | 0 | 0 | 0 | 0 | 0 | 0 | 0 | 0 | 0 | 277297.0657 | 0 | 0 | 0 | 0 | 0 | 0 | 0 | 527.5636 | 0 | 0 | 0 | 0 | 0 | 0
2016-07-22 18:00 | 0 | 0 | 0 | 0 | 0 | 0 | 934672.2459 | 689538 | 0 | 0 | 0 | 0 | 3132028.5309 | 0 | 0 | 0 | 0 | 0 | 0 | 527.5636 | 0 | 0 | 0 | 0 | 0 | 0 | 0 | 0 | 0 | 245134.2459 | 0 | 0 | 0 | 0 | 0 | 0 | 0 | 0 | 0 | 0 | 0 | 0 | 0 | 0
2016-07-22 19:00 | 0 | 0 | 0 | 0 | 0 | 0 | 914117.4239 | 702510 | 0 | 0 | 0 | 0 | 3344163.5184 | 0 | 0 | 0 | 0 | 0 | 0 | 0 | 0 | 0 | 0 | 0 | 0 | 0 | 0 | 0 | 0 | 212134.9875 | 0 | 0 | 0 | 0 | 0 | 0 | 0 | -527.5636 | 0 | 0 | 0 | 0 | 0 | 0
2016-07-22 20:00 | 0 | 0 | 0 | 0 | 0 | 0 | 898970.9758 | 709819 | 0 | 0 | 0 | 0 | 3532787.9306 | 0 | 0 | 0 | 0 | 0 | 0 | 527.5636 | 0 | 0 | 0 | 0 | 0 | 0 | 0 | 0 | 0 | 188624.4122 | 0 | 0 | 0 | 0 | 0 | 0 | 0 | 527.5636 | 0 | 0 | 0 | 0 | 0 | 0
2016-07-22 21:00 | 0 | 0 | 0 | 0 | 0 | 0 | 872635.8725 | 711442 | 0 | 0 | 0 | 0 | 3694509.3667 | 0 | 0 | 0 | 0 | 0 | 0 | 0 | 0 | 0 | 0 | 0 | 0 | 0 | 0 | 0 | 0 | 161721.4361 | 0 | 0 | 0 | 0 | 0 | 0 | 0 | -527.5636 | 0 | 0 | 0 | 0 | 0 | 0
2016-07-22 22:00 | 0 | 0 | 0 | 0 | 0 | 208098.9634 | 829394.2618 | 706132 | 0 | 0 | 0 | 0 | 4025870.5919 | 0 | 0 | 0 | 0 | 0 | 0 | 0 | 0 | 0 | 0 | 0 | 0 | 0 | 0 | 0 | 0 | 331361.2252 | 0 | 0 | 0 | 0 | 0 | 0 | 0 | 0 | 0 | 0 | 0 | 0 | 0 | 0
2016-07-22 23:00 | 0 | 0 | 0 | 0 | 0 | 229677.3235 | 733379.1026 | 692225 | 0 | 0 | 0 | 0 | 4296702.018 | 0 | 0 | 0 | 0 | 0 | 0 | 0 | 0 | 0 | 0 | 0 | 0 | 0 | 0 | 0 | 0 | 270831.4261 | 0 | 0 | 0 | 0 | 0 | 0 | 0 | 0 | 0 | 0 | 0 | 0 | 0 | 0
2016-07-23 | 0 | 0 | 0 | 0 | 0 | 0 | 566999.125 | 671763 | 0 | 0 | 0 | 0 | 4191410.5794 | 0 | 0 | 0 | 0 | 0 | 0 | 527.5636 | 0 | 0 | 0 | 0 | 0 | 0 | 0 | 0 | 0 | -105291.4387 | 0 | 0 | 0 | 0 | 0 | 0 | 0 | 527.5636 | 0 | 0 | 0 | 0 | 0 | 0
2016-07-23 01:00 | 0 | 0 | 0 | 0 | 0 | 443461.2256 | 262607.8106 | 651983 | 0 | 0 | 0 | 0 | 4246024.1792 | 0 | 0 | 0 | 0 | 0 | 0 | 0 | 0 | 0 | 0 | 0 | 0 | 0 | 0 | 0 | 0 | 54613.5998 | 0 | 0 | 0 | 0 | 0 | 0 | 0 | -527.5636 | 0 | 0 | 0 | 0 | 0 | 0
2016-07-23 02:00 | 0 | 0 | 0 | 0 | 0 | 566872.6612 | 20681.7629 | 622735 | 0 | 0 | 0 | 0 | 4210843.6033 | 0 | 0 | 0 | 0 | 0 | 0 | 0 | 0 | 0 | 0 | 0 | 0 | 0 | 0 | 0 | 0 | -35180.5758 | 0 | 0 | 0 | 0 | 0 | 0 | 0 | 0 | 0 | 0 | 0 | 0 | 0 | 0
2016-07-23 03:00 | 0 | 0 | 0 | 0 | 0 | 595468.1337 | 0 | 585435 | 0 | 0 | 0 | 0 | 4220876.737 | 0 | 0 | 0 | 0 | 0 | 0 | 0 | 0 | 0 | 0 | 0 | 0 | 0 | 0 | 0 | 0 | 10033.1337 | 0 | 0 | 0 | 0 | 0 | 0 | 0 | 0 | 0 | 0 | 0 | 0 | 0 | 0
2016-07-23 04:00 | 0 | 0 | 0 | 0 | 0 | 173849.2034 | 0 | 548300 | 0 | 0 | 0 | 0 | 3846425.9404 | 0 | 0 | 0 | 0 | 0 | 0 | 0 | 0 | 0 | 0 | 0 | 0 | 0 | 0 | 0 | 0 | -374450.7966 | 0 | 0 | 0 | 0 | 0 | 0 | 0 | 0 | 0 | 0 | 0 | 0 | 0 | 0
2016-07-23 05:00 | 0 | 0 | 0 | 0 | 0 | 139851.7671 | 0 | 513775 | 0 | 0 | 0 | 0 | 3471975.1438 | 0 | 0 | 0 | 0 | 0 | 0 | 527.5636 | 0 | 0 | 0 | 0 | 0 | 0 | 0 | 0 | 0 | -374450.7966 | 0 | 0 | 0 | 0 | 0 | 0 | 0 | 527.5636 | 0 | 0 | 0 | 0 | 0 | 0
2016-07-23 06:00 | 0 | 0 | 0 | 0 | 0 | 110038.6398 | 0 | 485017 | 0 | 0 | 0 | 0 | 3097524.3473 | 0 | 0 | 0 | 0 | 0 | 0 | 0 | 0 | 0 | 0 | 0 | 0 | 0 | 0 | 0 | 0 | -374450.7966 | 0 | 0 | 0 | 0 | 0 | 0 | 0 | -527.5636 | 0 | 0 | 0 | 0 | 0 | 0
2016-07-23 07:00 | 0 | 0 | 0 | 0 | 0 | 509430.2218 | 0 | 462396 | 0 | 0 | 0 | 0 | 3144031.0054 | 0 | 0 | 0 | 0 | 0 | 0 | 527.5636 | 0 | 0 | 0 | 0 | 0 | 0 | 0 | 0 | 0 | 46506.6582 | 0 | 0 | 0 | 0 | 0 | 0 | 0 | 527.5636 | 0 | 0 | 0 | 0 | 0 | 0
2016-07-23 08:00 | 0 | 0 | 0 | 0 | 0 | 71925.6398 | 0 | 446904 | 0 | 0 | 0 | 0 | 2769580.2089 | 0 | 0 | 0 | 0 | 0 | 0 | 0 | 0 | 0 | 0 | 0 | 0 | 0 | 0 | 0 | 0 | -374450.7966 | 0 | 0 | 0 | 0 | 0 | 0 | 0 | -527.5636 | 0 | 0 | 0 | 0 | 0 | 0
2016-07-23 09:00 | 0 | 0 | 0 | 0 | 0 | 64828.7671 | 0 | 438752 | 0 | 0 | 0 | 0 | 2395129.4123 | 0 | 0 | 0 | 0 | 0 | 0 | 527.5636 | 0 | 0 | 0 | 0 | 0 | 0 | 0 | 0 | 0 | -374450.7966 | 0 | 0 | 0 | 0 | 0 | 0 | 0 | 527.5636 | 0 | 0 | 0 | 0 | 0 | 0
2016-07-23 10:00 | 0 | 0 | 0 | 0 | 0 | 62287.2034 | 0 | 436738 | 0 | 0 | 0 | 0 | 2020678.6157 | 0 | 0 | 0 | 0 | 0 | 0 | 527.5636 | 0 | 0 | 0 | 0 | 0 | 0 | 0 | 0 | 0 | -374450.7966 | 0 | 0 | 0 | 0 | 0 | 0 | 0 | 0 | 0 | 0 | 0 | 0 | 0 | 0
2016-07-23 11:00 | 0 | 0 | 0 | 0 | 0 | 417619.8651 | 0 | 444141 | 0 | 0 | 0 | 0 | 1994157.4808 | 0 | 0 | 0 | 0 | 0 | 0 | 527.5636 | 0 | 0 | 0 | 0 | 0 | 0 | 0 | 0 | 0 | -26521.1349 | 0 | 0 | 0 | 0 | 0 | 0 | 0 | 0 | 0 | 0 | 0 | 0 | 0 | 0
2016-07-23 12:00 | 0 | 0 | 0 | 0 | 0 | 289935.986 | 93710.7372 | 469768 | 0 | 0 | 0 | 0 | 1908563.7676 | 0 | 0 | 0 | 0 | 0 | 0 | 0 | 0 | 0 | 0 | 0 | 0 | 0 | 0 | 0 | 0 | -85593.7132 | 0 | 0 | 0 | 0 | 0 | 0 | 0 | -527.5636 | 0 | 0 | 0 | 0 | 0 | 0
2016-07-23 13:00 | 0 | 0 | 0 | 0 | 0 | 278999.6109 | 522527.1373 | 507074 | 0 | 0 | 0 | 0 | 2203016.5159 | 0 | 0 | 0 | 0 | 0 | 0 | 0 | 0 | 0 | 0 | 0 | 0 | 0 | 0 | 0 | 0 | 294452.7483 | 0 | 0 | 0 | 0 | 0 | 0 | 0 | 0 | 0 | 0 | 0 | 0 | 0 | 0
2016-07-23 14:00 | 0 | 0 | 0 | 0 | 0 | 0 | 780659.1324 | 548202 | 0 | 0 | 0 | 0 | 2434946.0846 | 0 | 0 | 0 | 0 | 0 | 0 | 527.5636 | 0 | 0 | 0 | 0 | 0 | 0 | 0 | 0 | 0 | 231929.5688 | 0 | 0 | 0 | 0 | 0 | 0 | 0 | 527.5636 | 0 | 0 | 0 | 0 | 0 | 0
2016-07-23 15:00 | 0 | 0 | 0 | 0 | 0 | 0 | 929575.1362 | 587785 | 0 | 0 | 0 | 0 | 2777263.7845 | 0 | 0 | 0 | 0 | 0 | 0 | 0 | 0 | 0 | 0 | 0 | 0 | 0 | 0 | 0 | 0 | 342317.6999 | 0 | 0 | 0 | 0 | 0 | 0 | 0 | -527.5636 | 0 | 0 | 0 | 0 | 0 | 0
2016-07-23 16:00 | 0 | 0 | 0 | 0 | 0 | 18180.8692 | 977937.491 | 621140 | 0 | 0 | 0 | 0 | 3151714.5811 | 0 | 0 | 0 | 0 | 0 | 0 | 527.5636 | 0 | 0 | 0 | 0 | 0 | 0 | 0 | 0 | 0 | 374450.7966 | 0 | 0 | 0 | 0 | 0 | 0 | 0 | 527.5636 | 0 | 0 | 0 | 0 | 0 | 0
2016-07-23 17:00 | 0 | 0 | 0 | 0 | 0 | 27148.1079 | 991392.125 | 644617 | 0 | 0 | 0 | 0 | 3526165.3777 | 0 | 0 | 0 | 0 | 0 | 0 | 0 | 0 | 0 | 0 | 0 | 0 | 0 | 0 | 0 | 0 | 374450.7966 | 0 | 0 | 0 | 0 | 0 | 0 | 0 | -527.5636 | 0 | 0 | 0 | 0 | 0 | 0
2016-07-23 18:00 | 0 | 0 | 0 | 0 | 0 | 51183.2294 | 986161.1309 | 662366 | 0 | 0 | 0 | 0 | 3900616.1743 | 0 | 0 | 0 | 0 | 0 | 0 | 527.5636 | 0 | 0 | 0 | 0 | 0 | 0 | 0 | 0 | 0 | 374450.7966 | 0 | 0 | 0 | 0 | 0 | 0 | 0 | 527.5636 | 0 | 0 | 0 | 0 | 0 | 0
2016-07-23 19:00 | 0 | 0 | 0 | 0 | 0 | 0 | 975507.8137 | 673513 | 0 | 0 | 0 | 0 | 4203138.5516 | 0 | 0 | 0 | 0 | 0 | 0 | 0 | 0 | 0 | 0 | 0 | 0 | 0 | 0 | 0 | 0 | 302522.3773 | 0 | 0 | 0 | 0 | 0 | 0 | 0 | -527.5636 | 0 | 0 | 0 | 0 | 0 | 0
2016-07-23 20:00 | 0 | 0 | 0 | 0 | 0 | 0 | 970618.6946 | 680986 | 0 | 0 | 0 | 0 | 4492771.2462 | 0 | 0 | 0 | 0 | 0 | 0 | 0 | 0 | 0 | 0 | 0 | 0 | 0 | 0 | 0 | 0 | 289632.6946 | 0 | 0 | 0 | 0 | 0 | 0 | 0 | 0 | 0 | 0 | 0 | 0 | 0 | 0
2016-07-23 21:00 | 0 | 0 | 0 | 0 | 0 | 0 | 956165.3669 | 683097 | 0 | 0 | 0 | 0 | 4765839.6131 | 0 | 0 | 0 | 0 | 0 | 0 | 0 | 0 | 0 | 0 | 0 | 0 | 0 | 0 | 0 | 0 | 273068.3669 | 0 | 0 | 0 | 0 | 0 | 0 | 0 | 0 | 0 | 0 | 0 | 0 | 0 | 0
2016-07-23 22:00 | 0 | 0 | 0 | 0 | 0 | 134793.2974 | 917302.0629 | 677117 | 0 | 0 | 0 | 0 | 5140290.4097 | 0 | 0 | 0 | 0 | 0 | 0 | 527.5636 | 0 | 0 | 0 | 0 | 0 | 0 | 0 | 0 | 0 | 374450.7966 | 0 | 0 | 0 | 0 | 0 | 0 | 0 | 527.5636 | 0 | 0 | 0 | 0 | 0 | 0
2016-07-23 23:00 | 0 | 0 | 0 | 0 | 0 | 0 | 820190.1361 | 661899 | 0 | 0 | 0 | 0 | 5298581.5458 | 0 | 0 | 0 | 0 | 0 | 0 | 527.5636 | 0 | 0 | 0 | 0 | 0 | 0 | 0 | 0 | 0 | 158291.1361 | 0 | 0 | 0 | 0 | 0 | 0 | 0 | 0 | 0 | 0 | 0 | 0 | 0 | 0
2016-07-24 | 0 | 0 | 0 | 0 | 0 | 0 | 637791.1464 | 643422 | 0 | 0 | 0 | 0 | 5292950.6922 | 0 | 0 | 0 | 0 | 0 | 0 | 527.5636 | 0 | 0 | 0 | 0 | 0 | 0 | 0 | 0 | 0 | -5630.8536 | 0 | 0 | 0 | 0 | 0 | 0 | 0 | 0 | 0 | 0 | 0 | 0 | 0 | 0
2016-07-24 01:00 | 0 | 0 | 0 | 0 | 0 | 0 | 317837.5448 | 626308 | 0 | 0 | 0 | 0 | 4985007.8006 | 0 | 0 | 0 | 0 | 0 | 0 | 0 | 0 | 0 | 0 | 0 | 0 | 0 | 0 | 0 | 0 | -307942.8916 | 0 | 0 | 0 | 0 | 0 | 0 | 0 | -527.5636 | 0 | 0 | 0 | 0 | 0 | 0
2016-07-24 02:00 | 0 | 0 | 0 | 0 | 0 | 626896.1824 | 23446.4372 | 599234 | 0 | 0 | 0 | 0 | 5036116.4203 | 0 | 0 | 0 | 0 | 0 | 0 | 0 | 0 | 0 | 0 | 0 | 0 | 0 | 0 | 0 | 0 | 51108.6197 | 0 | 0 | 0 | 0 | 0 | 0 | 0 | 0 | 0 | 0 | 0 | 0 | 0 | 0
2016-07-24 03:00 | 0 | 0 | 0 | 0 | 0 | 623540.7503 | 0 | 565417 | 0 | 0 | 0 | 0 | 5093712.607 | 0 | 0 | 0 | 0 | 0 | 0 | 527.5636 | 0 | 0 | 0 | 0 | 0 | 0 | 0 | 0 | 0 | 57596.1867 | 0 | 0 | 0 | 0 | 0 | 0 | 0 | 527.5636 | 0 | 0 | 0 | 0 | 0 | 0
2016-07-24 04:00 | 0 | 0 | 0 | 0 | 0 | 575726.3598 | 0 | 531046 | 0 | 0 | 0 | 0 | 5138920.5304 | 0 | 0 | 0 | 0 | 0 | 0 | 0 | 0 | 0 | 0 | 0 | 0 | 0 | 0 | 0 | 0 | 45207.9235 | 0 | 0 | 0 | 0 | 0 | 0 | 0 | -527.5636 | 0 | 0 | 0 | 0 | 0 | 0
2016-07-24 05:00 | 0 | 0 | 0 | 0 | 0 | 516729.6027 | 0 | 499365 | 0 | 0 | 0 | 0 | 5155757.5695 | 0 | 0 | 0 | 0 | 0 | 0 | 527.5636 | 0 | 0 | 0 | 0 | 0 | 0 | 0 | 0 | 0 | 16837.039 | 0 | 0 | 0 | 0 | 0 | 0 | 0 | 527.5636 | 0 | 0 | 0 | 0 | 0 | 0
2016-07-24 06:00 | 0 | 0 | 0 | 0 | 0 | 97719.6398 | 0 | 472698 | 0 | 0 | 0 | 0 | 4781306.7729 | 0 | 0 | 0 | 0 | 0 | 0 | 0 | 0 | 0 | 0 | 0 | 0 | 0 | 0 | 0 | 0 | -374450.7966 | 0 | 0 | 0 | 0 | 0 | 0 | 0 | -527.5636 | 0 | 0 | 0 | 0 | 0 | 0
2016-07-24 07:00 | 0 | 0 | 0 | 0 | 0 | 76988.2034 | 0 | 451439 | 0 | 0 | 0 | 0 | 4406855.9763 | 0 | 0 | 0 | 0 | 0 | 0 | 0 | 0 | 0 | 0 | 0 | 0 | 0 | 0 | 0 | 0 | -374450.7966 | 0 | 0 | 0 | 0 | 0 | 0 | 0 | 0 | 0 | 0 | 0 | 0 | 0 | 0
2016-07-24 08:00 | 0 | 0 | 0 | 0 | 0 | 405756.0495 | 0 | 436259 | 0 | 0 | 0 | 0 | 4376353.0258 | 0 | 0 | 0 | 0 | 0 | 0 | 0 | 0 | 0 | 0 | 0 | 0 | 0 | 0 | 0 | 0 | -30502.9505 | 0 | 0 | 0 | 0 | 0 | 0 | 0 | 0 | 0 | 0 | 0 | 0 | 0 | 0
2016-07-24 09:00 | 0 | 0 | 0 | 0 | 0 | 369857.1485 | 0 | 427100 | 0 | 0 | 0 | 0 | 4318582.6106 | 0 | 0 | 0 | 0 | 0 | 0 | 527.5636 | 0 | 0 | 0 | 0 | 0 | 0 | 0 | 0 | 0 | -57770.4152 | 0 | 0 | 0 | 0 | 0 | 0 | 0 | 527.5636 | 0 | 0 | 0 | 0 | 0 | 0
2016-07-24 10:00 | 0 | 0 | 0 | 0 | 0 | 352630.5745 | 0 | 422282 | 0 | 0 | 0 | 0 | 4248931.1851 | 0 | 0 | 0 | 0 | 0 | 0 | 527.5636 | 0 | 0 | 0 | 0 | 0 | 0 | 0 | 0 | 0 | -69651.4255 | 0 | 0 | 0 | 0 | 0 | 0 | 0 | 0 | 0 | 0 | 0 | 0 | 0 | 0
2016-07-24 11:00 | 0 | 0 | 0 | 0 | 0 | 313410.1594 | 0 | 426061 | 0 | 0 | 0 | 0 | 4136280.3445 | 0 | 0 | 0 | 0 | 0 | 0 | 527.5636 | 0 | 0 | 0 | 0 | 0 | 0 | 0 | 0 | 0 | -112650.8406 | 0 | 0 | 0 | 0 | 0 | 0 | 0 | 0 | 0 | 0 | 0 | 0 | 0 | 0
2016-07-24 12:00 | 0 | 0 | 0 | 0 | 0 | 170901.3087 | 82295.2637 | 447059 | 0 | 0 | 0 | 0 | 3942945.4806 | 0 | 0 | 0 | 0 | 0 | 0 | 0 | 0 | 0 | 0 | 0 | 0 | 0 | 0 | 0 | 0 | -193334.864 | 0 | 0 | 0 | 0 | 0 | 0 | 0 | -527.5636 | 0 | 0 | 0 | 0 | 0 | 0
2016-07-24 13:00 | 0 | 0 | 0 | 0 | 0 | 182622.7295 | 459839.3914 | 480914 | 0 | 0 | 0 | 0 | 4104493.6014 | 0 | 0 | 0 | 0 | 0 | 0 | 0 | 0 | 0 | 0 | 0 | 0 | 0 | 0 | 0 | 0 | 161548.1208 | 0 | 0 | 0 | 0 | 0 | 0 | 0 | 0 | 0 | 0 | 0 | 0 | 0 | 0
2016-07-24 14:00 | 0 | 0 | 0 | 0 | 0 | 184576.2537 | 710535.1065 | 520133 | 0 | 0 | 0 | 0 | 4478944.398 | 0 | 0 | 0 | 0 | 0 | 0 | 527.5636 | 0 | 0 | 0 | 0 | 0 | 0 | 0 | 0 | 0 | 374450.7966 | 0 | 0 | 0 | 0 | 0 | 0 | 0 | 527.5636 | 0 | 0 | 0 | 0 | 0 | 0
2016-07-24 15:00 | 0 | 0 | 0 | 0 | 0 | 0 | 867971.9077 | 558015 | 0 | 0 | 0 | 0 | 4789428.8693 | 0 | 0 | 0 | 0 | 0 | 0 | 0 | 0 | 0 | 0 | 0 | 0 | 0 | 0 | 0 | 0 | 310484.4714 | 0 | 0 | 0 | 0 | 0 | 0 | 0 | -527.5636 | 0 | 0 | 0 | 0 | 0 | 0
2016-07-24 16:00 | 0 | 0 | 0 | 0 | 0 | 0 | 934209.7198 | 591243 | 0 | 0 | 0 | 0 | 5131868.0255 | 0 | 0 | 0 | 0 | 0 | 0 | 527.5636 | 0 | 0 | 0 | 0 | 0 | 0 | 0 | 0 | 0 | 342439.1561 | 0 | 0 | 0 | 0 | 0 | 0 | 0 | 527.5636 | 0 | 0 | 0 | 0 | 0 | 0
2016-07-24 17:00 | 0 | 0 | 0 | 0 | 0 | 48088.5865 | 943920.6464 | 618086 | 0 | 0 | 0 | 0 | 5506318.8221 | 0 | 0 | 0 | 0 | 0 | 0 | 0 | 0 | 0 | 0 | 0 | 0 | 0 | 0 | 0 | 0 | 374450.7966 | 0 | 0 | 0 | 0 | 0 | 0 | 0 | -527.5636 | 0 | 0 | 0 | 0 | 0 | 0
2016-07-24 18:00 | 0 | 0 | 0 | 0 | 0 | 83246.6295 | 930504.1671 | 639300 | 0 | 0 | 0 | 0 | 5880769.6186 | 0 | 0 | 0 | 0 | 0 | 0 | 0 | 0 | 0 | 0 | 0 | 0 | 0 | 0 | 0 | 0 | 374450.7966 | 0 | 0 | 0 | 0 | 0 | 0 | 0 | 0 | 0 | 0 | 0 | 0 | 0 | 0
2016-07-24 19:00 | 0 | 0 | 0 | 0 | 0 | 119912.0604 | 909864.2998 | 654798 | 0 | 0 | 0 | 0 | 6255220.4152 | 0 | 0 | 0 | 0 | 0 | 0 | 527.5636 | 0 | 0 | 0 | 0 | 0 | 0 | 0 | 0 | 0 | 374450.7966 | 0 | 0 | 0 | 0 | 0 | 0 | 0 | 527.5636 | 0 | 0 | 0 | 0 | 0 | 0
2016-07-24 20:00 | 0 | 0 | 0 | 0 | 0 | 149452.2982 | 891725.4984 | 666727 | 0 | 0 | 0 | 0 | 6629671.2118 | 0 | 0 | 0 | 0 | 0 | 0 | 527.5636 | 0 | 0 | 0 | 0 | 0 | 0 | 0 | 0 | 0 | 374450.7966 | 0 | 0 | 0 | 0 | 0 | 0 | 0 | 0 | 0 | 0 | 0 | 0 | 0 | 0
2016-07-24 21:00 | 0 | 0 | 0 | 0 | 0 | 0 | 872814.0829 | 674628 | 0 | 0 | 0 | 0 | 6828384.8583 | 0 | 0 | 0 | 0 | 0 | 0 | 0 | 0 | 0 | 0 | 0 | 0 | 0 | 0 | 0 | 0 | 198713.6465 | 0 | 0 | 0 | 0 | 0 | 0 | 0 | -527.5636 | 0 | 0 | 0 | 0 | 0 | 0
2016-07-24 22:00 | 0 | 0 | 0 | 0 | 0 | 155161.7263 | 830269.4984 | 674912 | 0 | 0 | 0 | 0 | 7138904.083 | 0 | 0 | 0 | 0 | 0 | 0 | 0 | 0 | 0 | 0 | 0 | 0 | 0 | 0 | 0 | 0 | 310519.2247 | 0 | 0 | 0 | 0 | 0 | 0 | 0 | 0 | 0 | 0 | 0 | 0 | 0 | 0
2016-07-24 23:00 | 0 | 0 | 0 | 0 | 0 | 0 | 737203.0932 | 664359 | 0 | 0 | 0 | 0 | 7211748.1763 | 0 | 0 | 0 | 0 | 0 | 0 | 0 | 0 | 0 | 0 | 0 | 0 | 0 | 0 | 0 | 0 | 72844.0932 | 0 | 0 | 0 | 0 | 0 | 0 | 0 | 0 | 0 | 0 | 0 | 0 | 0 | 0
2016-07-25 | 0 | 0 | 0 | 0 | 0 | 218540.9838 | 559683.5578 | 649454 | 0 | 0 | 0 | 0 | 7339991.1542 | 0 | 0 | 0 | 0 | 0 | 0 | 527.5636 | 0 | 0 | 0 | 0 | 0 | 0 | 0 | 0 | 0 | 128242.9779 | 0 | 0 | 0 | 0 | 0 | 0 | 0 | 527.5636 | 0 | 0 | 0 | 0 | 0 | 0
2016-07-25 01:00 | 0 | 0 | 0 | 0 | 0 | 320072.2655 | 280358.7861 | 634444 | 0 | 0 | 0 | 0 | 7306505.7695 | 0 | 0 | 0 | 0 | 0 | 0 | 0 | 0 | 0 | 0 | 0 | 0 | 0 | 0 | 0 | 0 | -33485.3847 | 0 | 0 | 0 | 0 | 0 | 0 | 0 | -527.5636 | 0 | 0 | 0 | 0 | 0 | 0
2016-07-25 02:00 | 0 | 0 | 0 | 0 | 0 | 390775.838 | 20602.3492 | 605194 | 0 | 0 | 0 | 0 | 7112689.9566 | 0 | 0 | 0 | 0 | 0 | 0 | 0 | 0 | 0 | 0 | 0 | 0 | 0 | 0 | 0 | 0 | -193815.8129 | 0 | 0 | 0 | 0 | 0 | 0 | 0 | 0 | 0 | 0 | 0 | 0 | 0 | 0
2016-07-25 03:00 | 0 | 0 | 0 | 0 | 0 | 390442.1736 | 0 | 570238 | 0 | 0 | 0 | 0 | 6932894.1302 | 0 | 0 | 0 | 0 | 0 | 0 | 0 | 0 | 0 | 0 | 0 | 0 | 0 | 0 | 0 | 0 | -179795.8264 | 0 | 0 | 0 | 0 | 0 | 0 | 0 | 0 | 0 | 0 | 0 | 0 | 0 | 0
2016-07-25 04:00 | 0 | 0 | 0 | 0 | 0 | 383135.1563 | 0 | 536805 | 0 | 0 | 0 | 0 | 6779224.2865 | 0 | 0 | 0 | 0 | 0 | 0 | 0 | 0 | 0 | 0 | 0 | 0 | 0 | 0 | 0 | 0 | -153669.8437 | 0 | 0 | 0 | 0 | 0 | 0 | 0 | 0 | 0 | 0 | 0 | 0 | 0 | 0
2016-07-25 05:00 | 0 | 0 | 0 | 0 | 0 | 377147.5807 | 0 | 505415 | 0 | 0 | 0 | 0 | 6650956.8672 | 0 | 0 | 0 | 0 | 0 | 0 | 0 | 0 | 0 | 0 | 0 | 0 | 0 | 0 | 0 | 0 | -128267.4193 | 0 | 0 | 0 | 0 | 0 | 0 | 0 | 0 | 0 | 0 | 0 | 0 | 0 | 0
2016-07-25 06:00 | 0 | 0 | 0 | 0 | 0 | 370975.9201 | 0 | 479358 | 0 | 0 | 0 | 0 | 6542574.7873 | 0 | 0 | 0 | 0 | 0 | 0 | 0 | 0 | 0 | 0 | 0 | 0 | 0 | 0 | 0 | 0 | -108382.0799 | 0 | 0 | 0 | 0 | 0 | 0 | 0 | 0 | 0 | 0 | 0 | 0 | 0 | 0
2016-07-25 07:00 | 0 | 0 | 0 | 0 | 0 | 362436.1714 | 0 | 460062 | 0 | 0 | 0 | 0 | 6444948.9587 | 0 | 0 | 0 | 0 | 0 | 0 | 0 | 0 | 0 | 0 | 0 | 0 | 0 | 0 | 0 | 0 | -97625.8286 | 0 | 0 | 0 | 0 | 0 | 0 | 0 | 0 | 0 | 0 | 0 | 0 | 0 | 0
2016-07-25 08:00 | 0 | 0 | 0 | 0 | 0 | 75960.2034 | 0 | 450411 | 0 | 0 | 0 | 0 | 6070498.1621 | 0 | 0 | 0 | 0 | 0 | 0 | 0 | 0 | 0 | 0 | 0 | 0 | 0 | 0 | 0 | 0 | -374450.7966 | 0 | 0 | 0 | 0 | 0 | 0 | 0 | 0 | 0 | 0 | 0 | 0 | 0 | 0
2016-07-25 09:00 | 0 | 0 | 0 | 0 | 0 | 77886.7671 | 0 | 451810 | 0 | 0 | 0 | 0 | 5696047.3655 | 0 | 0 | 0 | 0 | 0 | 0 | 527.5636 | 0 | 0 | 0 | 0 | 0 | 0 | 0 | 0 | 0 | -374450.7966 | 0 | 0 | 0 | 0 | 0 | 0 | 0 | 527.5636 | 0 | 0 | 0 | 0 | 0 | 0
2016-07-25 10:00 | 0 | 0 | 0 | 0 | 0 | 260269.531 | 0 | 464579 | 0 | 0 | 0 | 0 | 5491737.8965 | 0 | 0 | 0 | 0 | 0 | 0 | 527.5636 | 0 | 0 | 0 | 0 | 0 | 0 | 0 | 0 | 0 | -204309.469 | 0 | 0 | 0 | 0 | 0 | 0 | 0 | 0 | 0 | 0 | 0 | 0 | 0 | 0
2016-07-25 11:00 | 0 | 0 | 0 | 0 | 0 | 220541.0078 | 0 | 484904 | 0 | 0 | 0 | 0 | 5227374.9043 | 0 | 0 | 0 | 0 | 0 | 0 | 527.5636 | 0 | 0 | 0 | 0 | 0 | 0 | 0 | 0 | 0 | -264362.9922 | 0 | 0 | 0 | 0 | 0 | 0 | 0 | 0 | 0 | 0 | 0 | 0 | 0 | 0
2016-07-25 12:00 | 0 | 0 | 0 | 0 | 0 | 112057.1907 | 77943.4728 | 513142 | 0 | 0 | 0 | 0 | 4904761.1314 | 0 | 0 | 0 | 0 | 0 | 0 | 0 | 0 | 0 | 0 | 0 | 0 | 0 | 0 | 0 | 0 | -322613.7729 | 0 | 0 | 0 | 0 | 0 | 0 | 0 | -527.5636 | 0 | 0 | 0 | 0 | 0 | 0
2016-07-25 13:00 | 0 | 0 | 0 | 0 | 0 | 77100.5049 | 407902.8764 | 546585 | 0 | 0 | 0 | 0 | 4843179.5128 | 0 | 0 | 0 | 0 | 0 | 0 | 0 | 0 | 0 | 0 | 0 | 0 | 0 | 0 | 0 | 0 | -61581.6187 | 0 | 0 | 0 | 0 | 0 | 0 | 0 | 0 | 0 | 0 | 0 | 0 | 0 | 0
2016-07-25 14:00 | 0 | 0 | 0 | 0 | 0 | 67729.5449 | 689303.6283 | 584999 | 0 | 0 | 0 | 0 | 5014686.1223 | 0 | 0 | 0 | 0 | 0 | 0 | 527.5636 | 0 | 0 | 0 | 0 | 0 | 0 | 0 | 0 | 0 | 171506.6095 | 0 | 0 | 0 | 0 | 0 | 0 | 0 | 527.5636 | 0 | 0 | 0 | 0 | 0 | 0
2016-07-25 15:00 | 0 | 0 | 0 | 0 | 0 | 120486.0385 | 832984.7271 | 623644 | 0 | 0 | 0 | 0 | 5345040.4516 | 0 | 0 | 0 | 0 | 0 | 0 | 0 | 0 | 0 | 0 | 0 | 0 | 0 | 0 | 0 | 0 | 330354.3293 | 0 | 0 | 0 | 0 | 0 | 0 | 0 | -527.5636 | 0 | 0 | 0 | 0 | 0 | 0
2016-07-25 16:00 | 0 | 0 | 0 | 0 | 0 | 121129.2563 | 891451.6903 | 655225 | 0 | 0 | 0 | 0 | 5701868.8346 | 0 | 0 | 0 | 0 | 0 | 0 | 527.5636 | 0 | 0 | 0 | 0 | 0 | 0 | 0 | 0 | 0 | 356828.383 | 0 | 0 | 0 | 0 | 0 | 0 | 0 | 527.5636 | 0 | 0 | 0 | 0 | 0 | 0
2016-07-25 17:00 | 0 | 0 | 0 | 0 | 0 | 120364.8968 | 901122.3947 | 680782 | 0 | 0 | 0 | 0 | 6042574.1261 | 0 | 0 | 0 | 0 | 0 | 0 | 527.5636 | 0 | 0 | 0 | 0 | 0 | 0 | 0 | 0 | 0 | 340705.2915 | 0 | 0 | 0 | 0 | 0 | 0 | 0 | 0 | 0 | 0 | 0 | 0 | 0 | 0
2016-07-25 18:00 | 0 | 0 | 0 | 0 | 0 | 119148.3275 | 895926.6958 | 699429 | 0 | 0 | 0 | 0 | 6358220.1493 | 0 | 0 | 0 | 0 | 0 | 0 | 527.5636 | 0 | 0 | 0 | 0 | 0 | 0 | 0 | 0 | 0 | 315646.0232 | 0 | 0 | 0 | 0 | 0 | 0 | 0 | 0 | 0 | 0 | 0 | 0 | 0 | 0
2016-07-25 19:00 | 0 | 0 | 0 | 0 | 0 | 0 | 873655.1375 | 711269 | 0 | 0 | 0 | 0 | 6521133.8505 | 0 | 0 | 0 | 0 | 0 | 0 | 0 | 0 | 0 | 0 | 0 | 0 | 0 | 0 | 0 | 0 | 162913.7011 | 0 | 0 | 0 | 0 | 0 | 0 | 0 | -527.5636 | 0 | 0 | 0 | 0 | 0 | 0
2016-07-25 20:00 | 0 | 0 | 0 | 0 | 0 | 117438.1776 | 858106.5458 | 716310 | 0 | 0 | 0 | 0 | 6780368.5739 | 0 | 0 | 0 | 0 | 0 | 0 | 0 | 0 | 0 | 0 | 0 | 0 | 0 | 0 | 0 | 0 | 259234.7235 | 0 | 0 | 0 | 0 | 0 | 0 | 0 | 0 | 0 | 0 | 0 | 0 | 0 | 0
2016-07-25 21:00 | 0 | 0 | 0 | 0 | 0 | 122601.291 | 823668.1056 | 716023 | 0 | 0 | 0 | 0 | 7010614.9705 | 0 | 0 | 0 | 0 | 0 | 0 | 0 | 0 | 0 | 0 | 0 | 0 | 0 | 0 | 0 | 0 | 230246.3966 | 0 | 0 | 0 | 0 | 0 | 0 | 0 | 0 | 0 | 0 | 0 | 0 | 0 | 0
2016-07-25 22:00 | 0 | 0 | 0 | 0 | 0 | 131998.0616 | 766554.4197 | 709531 | 0 | 0 | 0 | 0 | 7199636.4519 | 0 | 0 | 0 | 0 | 0 | 0 | 0 | 0 | 0 | 0 | 0 | 0 | 0 | 0 | 0 | 0 | 189021.4814 | 0 | 0 | 0 | 0 | 0 | 0 | 0 | 0 | 0 | 0 | 0 | 0 | 0 | 0
2016-07-25 23:00 | 0 | 0 | 0 | 0 | 0 | 151406.6003 | 663277.1626 | 694428 | 0 | 0 | 0 | 0 | 7319364.6512 | 0 | 0 | 0 | 0 | 0 | 0 | 527.5636 | 0 | 0 | 0 | 0 | 0 | 0 | 0 | 0 | 0 | 119728.1993 | 0 | 0 | 0 | 0 | 0 | 0 | 0 | 527.5636 | 0 | 0 | 0 | 0 | 0 | 0
2016-07-26 | 0 | 0 | 0 | 0 | 0 | 199254.9795 | 497503.5235 | 676132 | 0 | 0 | 0 | 0 | 7339991.1542 | 0 | 0 | 0 | 0 | 0 | 0 | 527.5636 | 0 | 0 | 0 | 0 | 0 | 0 | 0 | 0 | 0 | 20626.503 | 0 | 0 | 0 | 0 | 0 | 0 | 0 | 0 | 0 | 0 | 0 | 0 | 0 | 0
2016-07-26 01:00 | 0 | 0 | 0 | 0 | 0 | 330469.3365 | 248393.2528 | 655962 | 0 | 0 | 0 | 0 | 7263419.3072 | 0 | 0 | 0 | 0 | 0 | 0 | 0 | 0 | 0 | 0 | 0 | 0 | 0 | 0 | 0 | 0 | -76571.847 | 0 | 0 | 0 | 0 | 0 | 0 | 0 | -527.5636 | 0 | 0 | 0 | 0 | 0 | 0
2016-07-26 02:00 | 0 | 0 | 0 | 0 | 0 | 437456.6231 | 21091.9633 | 623004 | 0 | 0 | 0 | 0 | 7098963.8936 | 0 | 0 | 0 | 0 | 0 | 0 | 0 | 0 | 0 | 0 | 0 | 0 | 0 | 0 | 0 | 0 | -164455.4136 | 0 | 0 | 0 | 0 | 0 | 0 | 0 | 0 | 0 | 0 | 0 | 0 | 0 | 0
2016-07-26 03:00 | 0 | 0 | 0 | 0 | 0 | 451201.2299 | 0 | 581261 | 0 | 0 | 0 | 0 | 6968904.1235 | 0 | 0 | 0 | 0 | 0 | 0 | 0 | 0 | 0 | 0 | 0 | 0 | 0 | 0 | 0 | 0 | -130059.7701 | 0 | 0 | 0 | 0 | 0 | 0 | 0 | 0 | 0 | 0 | 0 | 0 | 0 | 0
2016-07-26 04:00 | 0 | 0 | 0 | 0 | 0 | 438420.5225 | 0 | 543580 | 0 | 0 | 0 | 0 | 6863744.646 | 0 | 0 | 0 | 0 | 0 | 0 | 0 | 0 | 0 | 0 | 0 | 0 | 0 | 0 | 0 | 0 | -105159.4775 | 0 | 0 | 0 | 0 | 0 | 0 | 0 | 0 | 0 | 0 | 0 | 0 | 0 | 0
2016-07-26 05:00 | 0 | 0 | 0 | 0 | 0 | 409025.3292 | 0 | 508876 | 0 | 0 | 0 | 0 | 6763893.9752 | 0 | 0 | 0 | 0 | 0 | 0 | 0 | 0 | 0 | 0 | 0 | 0 | 0 | 0 | 0 | 0 | -99850.6708 | 0 | 0 | 0 | 0 | 0 | 0 | 0 | 0 | 0 | 0 | 0 | 0 | 0 | 0
2016-07-26 06:00 | 0 | 0 | 0 | 0 | 0 | 373534.0074 | 0 | 480696 | 0 | 0 | 0 | 0 | 6656204.419 | 0 | 0 | 0 | 0 | 0 | 0 | 527.5636 | 0 | 0 | 0 | 0 | 0 | 0 | 0 | 0 | 0 | -107689.5562 | 0 | 0 | 0 | 0 | 0 | 0 | 0 | 527.5636 | 0 | 0 | 0 | 0 | 0 | 0
2016-07-26 07:00 | 0 | 0 | 0 | 0 | 0 | 339427.2649 | 0 | 460391 | 0 | 0 | 0 | 0 | 6535768.2475 | 0 | 0 | 0 | 0 | 0 | 0 | 0 | 0 | 0 | 0 | 0 | 0 | 0 | 0 | 0 | 0 | -120436.1715 | 0 | 0 | 0 | 0 | 0 | 0 | 0 | -527.5636 | 0 | 0 | 0 | 0 | 0 | 0
2016-07-26 08:00 | 0 | 0 | 0 | 0 | 0 | 315684.398 | 0 | 449809 | 0 | 0 | 0 | 0 | 6401116.0819 | 0 | 0 | 0 | 0 | 0 | 0 | 527.5636 | 0 | 0 | 0 | 0 | 0 | 0 | 0 | 0 | 0 | -134652.1656 | 0 | 0 | 0 | 0 | 0 | 0 | 0 | 527.5636 | 0 | 0 | 0 | 0 | 0 | 0
2016-07-26 09:00 | 0 | 0 | 0 | 0 | 0 | 285434.7102 | 0 | 451638 | 0 | 0 | 0 | 0 | 6234912.7921 | 0 | 0 | 0 | 0 | 0 | 0 | 527.5636 | 0 | 0 | 0 | 0 | 0 | 0 | 0 | 0 | 0 | -166203.2898 | 0 | 0 | 0 | 0 | 0 | 0 | 0 | 0 | 0 | 0 | 0 | 0 | 0 | 0
2016-07-26 10:00 | 0 | 0 | 0 | 0 | 0 | 259256.2134 | 0 | 465570 | 0 | 0 | 0 | 0 | 6028599.0055 | 0 | 0 | 0 | 0 | 0 | 0 | 527.5636 | 0 | 0 | 0 | 0 | 0 | 0 | 0 | 0 | 0 | -206313.7866 | 0 | 0 | 0 | 0 | 0 | 0 | 0 | 0 | 0 | 0 | 0 | 0 | 0 | 0
2016-07-26 11:00 | 0 | 0 | 0 | 0 | 0 | 224728.4769 | 0 | 484569 | 0 | 0 | 0 | 0 | 5768758.4824 | 0 | 0 | 0 | 0 | 0 | 0 | 527.5636 | 0 | 0 | 0 | 0 | 0 | 0 | 0 | 0 | 0 | -259840.5231 | 0 | 0 | 0 | 0 | 0 | 0 | 0 | 0 | 0 | 0 | 0 | 0 | 0 | 0
2016-07-26 12:00 | 0 | 0 | 0 | 0 | 0 | 117613.2842 | 63620.61 | 509911 | 0 | 0 | 0 | 0 | 5440608.9402 | 0 | 0 | 0 | 0 | 0 | 0 | 0 | 0 | 0 | 0 | 0 | 0 | 0 | 0 | 0 | 0 | -328149.5422 | 0 | 0 | 0 | 0 | 0 | 0 | 0 | -527.5636 | 0 | 0 | 0 | 0 | 0 | 0
2016-07-26 13:00 | 0 | 0 | 0 | 0 | 0 | 0 | 373037.5364 | 540417 | 0 | 0 | 0 | 0 | 5273229.4766 | 0 | 0 | 0 | 0 | 0 | 0 | 0 | 0 | 0 | 0 | 0 | 0 | 0 | 0 | 0 | 0 | -167379.4636 | 0 | 0 | 0 | 0 | 0 | 0 | 0 | 0 | 0 | 0 | 0 | 0 | 0 | 0
2016-07-26 14:00 | 0 | 0 | 0 | 0 | 0 | 111551.2975 | 665089.7561 | 576926 | 0 | 0 | 0 | 0 | 5472944.5302 | 0 | 0 | 0 | 0 | 0 | 0 | 0 | 0 | 0 | 0 | 0 | 0 | 0 | 0 | 0 | 0 | 199715.0536 | 0 | 0 | 0 | 0 | 0 | 0 | 0 | 0 | 0 | 0 | 0 | 0 | 0 | 0
2016-07-26 15:00 | 0 | 0 | 0 | 0 | 0 | 118302.1323 | 809538.0837 | 612758 | 0 | 0 | 0 | 0 | 5788026.7463 | 0 | 0 | 0 | 0 | 0 | 0 | 0 | 0 | 0 | 0 | 0 | 0 | 0 | 0 | 0 | 0 | 315082.216 | 0 | 0 | 0 | 0 | 0 | 0 | 0 | 0 | 0 | 0 | 0 | 0 | 0 | 0
2016-07-26 16:00 | 0 | 0 | 0 | 0 | 0 | 108305.3564 | 885822.6573 | 643650 | 0 | 0 | 0 | 0 | 6138504.76 | 0 | 0 | 0 | 0 | 0 | 0 | 0 | 0 | 0 | 0 | 0 | 0 | 0 | 0 | 0 | 0 | 350478.0137 | 0 | 0 | 0 | 0 | 0 | 0 | 0 | 0 | 0 | 0 | 0 | 0 | 0 | 0
2016-07-26 17:00 | 0 | 0 | 0 | 0 | 0 | 0 | 903412.3934 | 669322 | 0 | 0 | 0 | 0 | 6372067.5898 | 0 | 0 | 0 | 0 | 0 | 0 | 527.5636 | 0 | 0 | 0 | 0 | 0 | 0 | 0 | 0 | 0 | 233562.8298 | 0 | 0 | 0 | 0 | 0 | 0 | 0 | 527.5636 | 0 | 0 | 0 | 0 | 0 | 0
2016-07-26 18:00 | 0 | 0 | 0 | 0 | 0 | 0 | 893517.7377 | 688128 | 0 | 0 | 0 | 0 | 6577457.3275 | 0 | 0 | 0 | 0 | 0 | 0 | 527.5636 | 0 | 0 | 0 | 0 | 0 | 0 | 0 | 0 | 0 | 205389.7377 | 0 | 0 | 0 | 0 | 0 | 0 | 0 | 0 | 0 | 0 | 0 | 0 | 0 | 0
2016-07-26 19:00 | 0 | 0 | 0 | 0 | 0 | 89762.4159 | 871048.4684 | 700540 | 0 | 0 | 0 | 0 | 6838255.7755 | 0 | 0 | 0 | 0 | 0 | 0 | 0 | 0 | 0 | 0 | 0 | 0 | 0 | 0 | 0 | 0 | 260798.448 | 0 | 0 | 0 | 0 | 0 | 0 | 0 | -527.5636 | 0 | 0 | 0 | 0 | 0 | 0
2016-07-26 20:00 | 0 | 0 | 0 | 0 | 0 | 74075.2686 | 848954.798 | 708679 | 0 | 0 | 0 | 0 | 7052079.2784 | 0 | 0 | 0 | 0 | 0 | 0 | 527.5636 | 0 | 0 | 0 | 0 | 0 | 0 | 0 | 0 | 0 | 213823.5029 | 0 | 0 | 0 | 0 | 0 | 0 | 0 | 527.5636 | 0 | 0 | 0 | 0 | 0 | 0
2016-07-26 21:00 | 0 | 0 | 0 | 0 | 0 | 0 | 812474.6906 | 711359 | 0 | 0 | 0 | 0 | 7153722.5327 | 0 | 0 | 0 | 0 | 0 | 0 | 0 | 0 | 0 | 0 | 0 | 0 | 0 | 0 | 0 | 0 | 101643.2542 | 0 | 0 | 0 | 0 | 0 | 0 | 0 | -527.5636 | 0 | 0 | 0 | 0 | 0 | 0
2016-07-26 22:00 | 0 | 0 | 0 | 0 | 0 | 116786.3834 | 760336.5588 | 706608 | 0 | 0 | 0 | 0 | 7324237.4749 | 0 | 0 | 0 | 0 | 0 | 0 | 0 | 0 | 0 | 0 | 0 | 0 | 0 | 0 | 0 | 0 | 170514.9422 | 0 | 0 | 0 | 0 | 0 | 0 | 0 | 0 | 0 | 0 | 0 | 0 | 0 | 0
2016-07-26 23:00 | 0 | 0 | 0 | 0 | 0 | 0 | 668625.0922 | 691752 | 0 | 0 | 0 | 0 | 7301110.5671 | 0 | 0 | 0 | 0 | 0 | 0 | 0 | 0 | 0 | 0 | 0 | 0 | 0 | 0 | 0 | 0 | -23126.9078 | 0 | 0 | 0 | 0 | 0 | 0 | 0 | 0 | 0 | 0 | 0 | 0 | 0 | 0
2016-07-27 | 0 | 0 | 0 | 0 | 0 | 202955.1652 | 509455.9855 | 673003 | 0 | 0 | 0 | 0 | 7339991.1542 | 0 | 0 | 0 | 0 | 0 | 0 | 527.5636 | 0 | 0 | 0 | 0 | 0 | 0 | 0 | 0 | 0 | 38880.5871 | 0 | 0 | 0 | 0 | 0 | 0 | 0 | 527.5636 | 0 | 0 | 0 | 0 | 0 | 0
2016-07-27 01:00 | 0 | 0 | 0 | 0 | 0 | 320563.7569 | 270187.7199 | 653739 | 0 | 0 | 0 | 0 | 7277531.1947 | 0 | 0 | 0 | 0 | 0 | 0 | 0 | 0 | 0 | 0 | 0 | 0 | 0 | 0 | 0 | 0 | -62459.9595 | 0 | 0 | 0 | 0 | 0 | 0 | 0 | -527.5636 | 0 | 0 | 0 | 0 | 0 | 0
2016-07-27 02:00 | 0 | 0 | 0 | 0 | 0 | 392912.4395 | 17537.3171 | 621186 | 0 | 0 | 0 | 0 | 7066794.9513 | 0 | 0 | 0 | 0 | 0 | 0 | 0 | 0 | 0 | 0 | 0 | 0 | 0 | 0 | 0 | 0 | -210736.2434 | 0 | 0 | 0 | 0 | 0 | 0 | 0 | 0 | 0 | 0 | 0 | 0 | 0 | 0
2016-07-27 03:00 | 0 | 0 | 0 | 0 | 0 | 367025.715 | 0 | 580774 | 0 | 0 | 0 | 0 | 6852519.1026 | 0 | 0 | 0 | 0 | 0 | 0 | 527.5636 | 0 | 0 | 0 | 0 | 0 | 0 | 0 | 0 | 0 | -214275.8487 | 0 | 0 | 0 | 0 | 0 | 0 | 0 | 527.5636 | 0 | 0 | 0 | 0 | 0 | 0
2016-07-27 04:00 | 0 | 0 | 0 | 0 | 0 | 322641.6902 | 0 | 542329 | 0 | 0 | 0 | 0 | 6632831.7928 | 0 | 0 | 0 | 0 | 0 | 0 | 527.5636 | 0 | 0 | 0 | 0 | 0 | 0 | 0 | 0 | 0 | -219687.3098 | 0 | 0 | 0 | 0 | 0 | 0 | 0 | 0 | 0 | 0 | 0 | 0 | 0 | 0
2016-07-27 05:00 | 0 | 0 | 0 | 0 | 0 | 132294.6398 | 0 | 507273 | 0 | 0 | 0 | 0 | 6258380.9962 | 0 | 0 | 0 | 0 | 0 | 0 | 0 | 0 | 0 | 0 | 0 | 0 | 0 | 0 | 0 | 0 | -374450.7966 | 0 | 0 | 0 | 0 | 0 | 0 | 0 | -527.5636 | 0 | 0 | 0 | 0 | 0 | 0
2016-07-27 06:00 | 0 | 0 | 0 | 0 | 0 | 106578.7671 | 0 | 480502 | 0 | 0 | 0 | 0 | 5883930.1997 | 0 | 0 | 0 | 0 | 0 | 0 | 527.5636 | 0 | 0 | 0 | 0 | 0 | 0 | 0 | 0 | 0 | -374450.7966 | 0 | 0 | 0 | 0 | 0 | 0 | 0 | 527.5636 | 0 | 0 | 0 | 0 | 0 | 0
2016-07-27 07:00 | 0 | 0 | 0 | 0 | 0 | 201767.911 | 0 | 460678 | 0 | 0 | 0 | 0 | 5625020.1106 | 0 | 0 | 0 | 0 | 0 | 0 | 527.5636 | 0 | 0 | 0 | 0 | 0 | 0 | 0 | 0 | 0 | -258910.089 | 0 | 0 | 0 | 0 | 0 | 0 | 0 | 0 | 0 | 0 | 0 | 0 | 0 | 0
2016-07-27 08:00 | 0 | 0 | 0 | 0 | 0 | 75045.6398 | 0 | 450024 | 0 | 0 | 0 | 0 | 5250569.3141 | 0 | 0 | 0 | 0 | 0 | 0 | 0 | 0 | 0 | 0 | 0 | 0 | 0 | 0 | 0 | 0 | -374450.7966 | 0 | 0 | 0 | 0 | 0 | 0 | 0 | -527.5636 | 0 | 0 | 0 | 0 | 0 | 0
2016-07-27 09:00 | 0 | 0 | 0 | 0 | 0 | 145998.285 | 0 | 451869 | 0 | 0 | 0 | 0 | 4944698.5991 | 0 | 0 | 0 | 0 | 0 | 0 | 0 | 0 | 0 | 0 | 0 | 0 | 0 | 0 | 0 | 0 | -305870.715 | 0 | 0 | 0 | 0 | 0 | 0 | 0 | 0 | 0 | 0 | 0 | 0 | 0 | 0
2016-07-27 10:00 | 0 | 0 | 0 | 0 | 0 | 132454.169 | 0 | 463705 | 0 | 0 | 0 | 0 | 4612920.2044 | 0 | 0 | 0 | 0 | 0 | 0 | 527.5636 | 0 | 0 | 0 | 0 | 0 | 0 | 0 | 0 | 0 | -331778.3947 | 0 | 0 | 0 | 0 | 0 | 0 | 0 | 527.5636 | 0 | 0 | 0 | 0 | 0 | 0
2016-07-27 11:00 | 0 | 0 | 0 | 0 | 0 | 116346.4056 | 0 | 482751 | 0 | 0 | 0 | 0 | 4246515.61 | 0 | 0 | 0 | 0 | 0 | 0 | 527.5636 | 0 | 0 | 0 | 0 | 0 | 0 | 0 | 0 | 0 | -366404.5944 | 0 | 0 | 0 | 0 | 0 | 0 | 0 | 0 | 0 | 0 | 0 | 0 | 0 | 0
2016-07-27 12:00 | 0 | 0 | 0 | 0 | 0 | 62546.439 | 68510.2008 | 506035 | 0 | 0 | 0 | 0 | 3872064.8134 | 0 | 0 | 0 | 0 | 0 | 0 | 0 | 0 | 0 | 0 | 0 | 0 | 0 | 0 | 0 | 0 | -374450.7966 | 0 | 0 | 0 | 0 | 0 | 0 | 0 | -527.5636 | 0 | 0 | 0 | 0 | 0 | 0
2016-07-27 13:00 | 0 | 0 | 0 | 0 | 0 | 0 | 480738.504 | 535215 | 0 | 0 | 0 | 0 | 3817588.3175 | 0 | 0 | 0 | 0 | 0 | 0 | 0 | 0 | 0 | 0 | 0 | 0 | 0 | 0 | 0 | 0 | -54476.496 | 0 | 0 | 0 | 0 | 0 | 0 | 0 | 0 | 0 | 0 | 0 | 0 | 0 | 0
2016-07-27 14:00 | 0 | 0 | 0 | 0 | 0 | 0 | 761577.2686 | 571253 | 0 | 0 | 0 | 0 | 4007912.5861 | 0 | 0 | 0 | 0 | 0 | 0 | 0 | 0 | 0 | 0 | 0 | 0 | 0 | 0 | 0 | 0 | 190324.2686 | 0 | 0 | 0 | 0 | 0 | 0 | 0 | 0 | 0 | 0 | 0 | 0 | 0 | 0
2016-07-27 15:00 | 0 | 0 | 0 | 0 | 0 | 0 | 883443.42 | 606150 | 0 | 0 | 0 | 0 | 4285206.0061 | 0 | 0 | 0 | 0 | 0 | 0 | 0 | 0 | 0 | 0 | 0 | 0 | 0 | 0 | 0 | 0 | 277293.42 | 0 | 0 | 0 | 0 | 0 | 0 | 0 | 0 | 0 | 0 | 0 | 0 | 0 | 0
2016-07-27 16:00 | 0 | 0 | 0 | 0 | 0 | 0 | 949947.8661 | 636932 | 0 | 0 | 0 | 0 | 4598221.8722 | 0 | 0 | 0 | 0 | 0 | 0 | 0 | 0 | 0 | 0 | 0 | 0 | 0 | 0 | 0 | 0 | 313015.8661 | 0 | 0 | 0 | 0 | 0 | 0 | 0 | 0 | 0 | 0 | 0 | 0 | 0 | 0
2016-07-27 17:00 | 0 | 0 | 0 | 0 | 0 | 0 | 965185.8677 | 663231 | 0 | 0 | 0 | 0 | 4899649.1763 | 0 | 0 | 0 | 0 | 0 | 0 | 527.5636 | 0 | 0 | 0 | 0 | 0 | 0 | 0 | 0 | 0 | 301427.304 | 0 | 0 | 0 | 0 | 0 | 0 | 0 | 527.5636 | 0 | 0 | 0 | 0 | 0 | 0
2016-07-27 18:00 | 0 | 0 | 0 | 0 | 0 | 0 | 957130.7735 | 683972 | 0 | 0 | 0 | 0 | 5172807.9497 | 0 | 0 | 0 | 0 | 0 | 0 | 527.5636 | 0 | 0 | 0 | 0 | 0 | 0 | 0 | 0 | 0 | 273158.7735 | 0 | 0 | 0 | 0 | 0 | 0 | 0 | 0 | 0 | 0 | 0 | 0 | 0 | 0
2016-07-27 19:00 | 0 | 0 | 0 | 0 | 0 | 0 | 942867.2333 | 697747 | 0 | 0 | 0 | 0 | 5418455.7467 | 0 | 0 | 0 | 0 | 0 | 0 | 0 | 0 | 0 | 0 | 0 | 0 | 0 | 0 | 0 | 0 | 245647.7969 | 0 | 0 | 0 | 0 | 0 | 0 | 0 | -527.5636 | 0 | 0 | 0 | 0 | 0 | 0
2016-07-27 20:00 | 0 | 0 | 0 | 0 | 0 | 0 | 934094.288 | 707014 | 0 | 0 | 0 | 0 | 5645536.0347 | 0 | 0 | 0 | 0 | 0 | 0 | 0 | 0 | 0 | 0 | 0 | 0 | 0 | 0 | 0 | 0 | 227080.288 | 0 | 0 | 0 | 0 | 0 | 0 | 0 | 0 | 0 | 0 | 0 | 0 | 0 | 0
2016-07-27 21:00 | 0 | 0 | 0 | 0 | 0 | 0 | 920161.8632 | 710613 | 0 | 0 | 0 | 0 | 5855084.8979 | 0 | 0 | 0 | 0 | 0 | 0 | 0 | 0 | 0 | 0 | 0 | 0 | 0 | 0 | 0 | 0 | 209548.8632 | 0 | 0 | 0 | 0 | 0 | 0 | 0 | 0 | 0 | 0 | 0 | 0 | 0 | 0
2016-07-27 22:00 | 0 | 0 | 0 | 0 | 0 | 0 | 885023.0024 | 705857 | 0 | 0 | 0 | 0 | 6034250.9003 | 0 | 0 | 0 | 0 | 0 | 0 | 0 | 0 | 0 | 0 | 0 | 0 | 0 | 0 | 0 | 0 | 179166.0024 | 0 | 0 | 0 | 0 | 0 | 0 | 0 | 0 | 0 | 0 | 0 | 0 | 0 | 0
2016-07-27 23:00 | 0 | 0 | 0 | 0 | 0 | 0 | 784788.0537 | 690397 | 0 | 0 | 0 | 0 | 6128641.954 | 0 | 0 | 0 | 0 | 0 | 0 | 0 | 0 | 0 | 0 | 0 | 0 | 0 | 0 | 0 | 0 | 94391.0537 | 0 | 0 | 0 | 0 | 0 | 0 | 0 | 0 | 0 | 0 | 0 | 0 | 0 | 0
2016-07-28 | 0 | 0 | 0 | 0 | 0 | 115732.5247 | 617054.5659 | 671829 | 0 | 0 | 0 | 0 | 6189600.0445 | 0 | 0 | 0 | 0 | 0 | 0 | 0 | 0 | 0 | 0 | 0 | 0 | 0 | 0 | 0 | 0 | 60958.0905 | 0 | 0 | 0 | 0 | 0 | 0 | 0 | 0 | 0 | 0 | 0 | 0 | 0 | 0
2016-07-28 01:00 | 0 | 0 | 0 | 0 | 0 | 207007.435 | 272468.1024 | 653940 | 0 | 0 | 0 | 0 | 6014608.0183 | 0 | 0 | 0 | 0 | 0 | 0 | 527.5636 | 0 | 0 | 0 | 0 | 0 | 0 | 0 | 0 | 0 | -174992.0263 | 0 | 0 | 0 | 0 | 0 | 0 | 0 | 527.5636 | 0 | 0 | 0 | 0 | 0 | 0
2016-07-28 02:00 | 0 | 0 | 0 | 0 | 0 | 289522.834 | 15570.8243 | 622504 | 0 | 0 | 0 | 0 | 5697197.6766 | 0 | 0 | 0 | 0 | 0 | 0 | 527.5636 | 0 | 0 | 0 | 0 | 0 | 0 | 0 | 0 | 0 | -317410.3417 | 0 | 0 | 0 | 0 | 0 | 0 | 0 | 0 | 0 | 0 | 0 | 0 | 0 | 0
2016-07-28 03:00 | 0 | 0 | 0 | 0 | 0 | 284479.1209 | 0 | 581709 | 0 | 0 | 0 | 0 | 5399967.7975 | 0 | 0 | 0 | 0 | 0 | 0 | 527.5636 | 0 | 0 | 0 | 0 | 0 | 0 | 0 | 0 | 0 | -297229.8791 | 0 | 0 | 0 | 0 | 0 | 0 | 0 | 0 | 0 | 0 | 0 | 0 | 0 | 0
2016-07-28 04:00 | 0 | 0 | 0 | 0 | 0 | 169991.6398 | 0 | 544970 | 0 | 0 | 0 | 0 | 5025517.0009 | 0 | 0 | 0 | 0 | 0 | 0 | 0 | 0 | 0 | 0 | 0 | 0 | 0 | 0 | 0 | 0 | -374450.7966 | 0 | 0 | 0 | 0 | 0 | 0 | 0 | -527.5636 | 0 | 0 | 0 | 0 | 0 | 0
2016-07-28 05:00 | 0 | 0 | 0 | 0 | 0 | 137242.2034 | 0 | 511693 | 0 | 0 | 0 | 0 | 4651066.2043 | 0 | 0 | 0 | 0 | 0 | 0 | 0 | 0 | 0 | 0 | 0 | 0 | 0 | 0 | 0 | 0 | -374450.7966 | 0 | 0 | 0 | 0 | 0 | 0 | 0 | 0 | 0 | 0 | 0 | 0 | 0 | 0
2016-07-28 06:00 | 0 | 0 | 0 | 0 | 0 | 193696.3767 | 0 | 484090 | 0 | 0 | 0 | 0 | 4360672.581 | 0 | 0 | 0 | 0 | 0 | 0 | 0 | 0 | 0 | 0 | 0 | 0 | 0 | 0 | 0 | 0 | -290393.6233 | 0 | 0 | 0 | 0 | 0 | 0 | 0 | 0 | 0 | 0 | 0 | 0 | 0 | 0
2016-07-28 07:00 | 0 | 0 | 0 | 0 | 0 | 174772.9915 | 0 | 463557 | 0 | 0 | 0 | 0 | 4071888.5725 | 0 | 0 | 0 | 0 | 0 | 0 | 0 | 0 | 0 | 0 | 0 | 0 | 0 | 0 | 0 | 0 | -288784.0085 | 0 | 0 | 0 | 0 | 0 | 0 | 0 | 0 | 0 | 0 | 0 | 0 | 0 | 0
2016-07-28 08:00 | 0 | 0 | 0 | 0 | 0 | 164748.563 | 0 | 452595 | 0 | 0 | 0 | 0 | 3783514.5718 | 0 | 0 | 0 | 0 | 0 | 0 | 527.5636 | 0 | 0 | 0 | 0 | 0 | 0 | 0 | 0 | 0 | -288374.0006 | 0 | 0 | 0 | 0 | 0 | 0 | 0 | 527.5636 | 0 | 0 | 0 | 0 | 0 | 0
2016-07-28 09:00 | 0 | 0 | 0 | 0 | 0 | 151065.9361 | 0 | 454199 | 0 | 0 | 0 | 0 | 3480909.0716 | 0 | 0 | 0 | 0 | 0 | 0 | 0 | 0 | 0 | 0 | 0 | 0 | 0 | 0 | 0 | 0 | -302605.5003 | 0 | 0 | 0 | 0 | 0 | 0 | 0 | -527.5636 | 0 | 0 | 0 | 0 | 0 | 0
2016-07-28 10:00 | 0 | 0 | 0 | 0 | 0 | 141403.1198 | 0 | 466476 | 0 | 0 | 0 | 0 | 3155836.1914 | 0 | 0 | 0 | 0 | 0 | 0 | 0 | 0 | 0 | 0 | 0 | 0 | 0 | 0 | 0 | 0 | -325072.8802 | 0 | 0 | 0 | 0 | 0 | 0 | 0 | 0 | 0 | 0 | 0 | 0 | 0 | 0
2016-07-28 11:00 | 0 | 0 | 0 | 0 | 0 | 125101.7922 | 0 | 484847 | 0 | 0 | 0 | 0 | 2795563.4199 | 0 | 0 | 0 | 0 | 0 | 0 | 527.5636 | 0 | 0 | 0 | 0 | 0 | 0 | 0 | 0 | 0 | -360272.7715 | 0 | 0 | 0 | 0 | 0 | 0 | 0 | 527.5636 | 0 | 0 | 0 | 0 | 0 | 0
2016-07-28 12:00 | 0 | 0 | 0 | 0 | 0 | 67668.0378 | 89787.3994 | 508526 | 0 | 0 | 0 | 0 | 2445020.4207 | 0 | 0 | 0 | 0 | 0 | 0 | 0 | 0 | 0 | 0 | 0 | 0 | 0 | 0 | 0 | 0 | -350542.9992 | 0 | 0 | 0 | 0 | 0 | 0 | 0 | -527.5636 | 0 | 0 | 0 | 0 | 0 | 0
2016-07-28 13:00 | 0 | 0 | 0 | 0 | 0 | 0 | 493776.1286 | 538216 | 0 | 0 | 0 | 0 | 2400052.9857 | 0 | 0 | 0 | 0 | 0 | 0 | 527.5636 | 0 | 0 | 0 | 0 | 0 | 0 | 0 | 0 | 0 | -44967.435 | 0 | 0 | 0 | 0 | 0 | 0 | 0 | 527.5636 | 0 | 0 | 0 | 0 | 0 | 0
2016-07-28 14:00 | 0 | 0 | 0 | 0 | 0 | 0 | 771945.6007 | 571509 | 0 | 0 | 0 | 0 | 2601017.1501 | 0 | 0 | 0 | 0 | 0 | 0 | 0 | 0 | 0 | 0 | 0 | 0 | 0 | 0 | 0 | 0 | 200964.1644 | 0 | 0 | 0 | 0 | 0 | 0 | 0 | -527.5636 | 0 | 0 | 0 | 0 | 0 | 0
2016-07-28 15:00 | 0 | 0 | 0 | 0 | 0 | 81198.4139 | 897669.3827 | 604417 | 0 | 0 | 0 | 0 | 2975467.9467 | 0 | 0 | 0 | 0 | 0 | 0 | 0 | 0 | 0 | 0 | 0 | 0 | 0 | 0 | 0 | 0 | 374450.7966 | 0 | 0 | 0 | 0 | 0 | 0 | 0 | 0 | 0 | 0 | 0 | 0 | 0 | 0
2016-07-28 16:00 | 0 | 0 | 0 | 0 | 0 | 0 | 946142.9432 | 631869 | 0 | 0 | 0 | 0 | 3289214.3262 | 0 | 0 | 0 | 0 | 0 | 0 | 527.5636 | 0 | 0 | 0 | 0 | 0 | 0 | 0 | 0 | 0 | 313746.3795 | 0 | 0 | 0 | 0 | 0 | 0 | 0 | 527.5636 | 0 | 0 | 0 | 0 | 0 | 0
2016-07-28 17:00 | 0 | 0 | 0 | 0 | 0 | 0 | 969711.8297 | 655351 | 0 | 0 | 0 | 0 | 3603575.1559 | 0 | 0 | 0 | 0 | 0 | 0 | 527.5636 | 0 | 0 | 0 | 0 | 0 | 0 | 0 | 0 | 0 | 314360.8297 | 0 | 0 | 0 | 0 | 0 | 0 | 0 | 0 | 0 | 0 | 0 | 0 | 0 | 0
2016-07-28 18:00 | 0 | 0 | 0 | 0 | 0 | 0 | 961390.2688 | 672844 | 0 | 0 | 0 | 0 | 3892121.4247 | 0 | 0 | 0 | 0 | 0 | 0 | 527.5636 | 0 | 0 | 0 | 0 | 0 | 0 | 0 | 0 | 0 | 288546.2688 | 0 | 0 | 0 | 0 | 0 | 0 | 0 | 0 | 0 | 0 | 0 | 0 | 0 | 0
2016-07-28 19:00 | 0 | 0 | 0 | 0 | 0 | 0 | 951207.9128 | 682884 | 0 | 0 | 0 | 0 | 4160972.9011 | 0 | 0 | 0 | 0 | 0 | 0 | 0 | 0 | 0 | 0 | 0 | 0 | 0 | 0 | 0 | 0 | 268851.4765 | 0 | 0 | 0 | 0 | 0 | 0 | 0 | -527.5636 | 0 | 0 | 0 | 0 | 0 | 0
2016-07-28 20:00 | 0 | 0 | 0 | 0 | 0 | 0 | 947707.4827 | 687430 | 0 | 0 | 0 | 0 | 4421250.3839 | 0 | 0 | 0 | 0 | 0 | 0 | 0 | 0 | 0 | 0 | 0 | 0 | 0 | 0 | 0 | 0 | 260277.4827 | 0 | 0 | 0 | 0 | 0 | 0 | 0 | 0 | 0 | 0 | 0 | 0 | 0 | 0
2016-07-28 21:00 | 0 | 0 | 0 | 0 | 0 | 0 | 937038.4085 | 685827 | 0 | 0 | 0 | 0 | 4672461.7923 | 0 | 0 | 0 | 0 | 0 | 0 | 0 | 0 | 0 | 0 | 0 | 0 | 0 | 0 | 0 | 0 | 251211.4085 | 0 | 0 | 0 | 0 | 0 | 0 | 0 | 0 | 0 | 0 | 0 | 0 | 0 | 0
2016-07-28 22:00 | 0 | 0 | 0 | 0 | 0 | 0 | 901330.9988 | 677578 | 0 | 0 | 0 | 0 | 4896214.7912 | 0 | 0 | 0 | 0 | 0 | 0 | 0 | 0 | 0 | 0 | 0 | 0 | 0 | 0 | 0 | 0 | 223752.9988 | 0 | 0 | 0 | 0 | 0 | 0 | 0 | 0 | 0 | 0 | 0 | 0 | 0 | 0
2016-07-28 23:00 | 0 | 0 | 0 | 0 | 0 | 0 | 800563.2281 | 662885 | 0 | 0 | 0 | 0 | 5033893.0193 | 0 | 0 | 0 | 0 | 0 | 0 | 0 | 0 | 0 | 0 | 0 | 0 | 0 | 0 | 0 | 0 | 137678.2281 | 0 | 0 | 0 | 0 | 0 | 0 | 0 | 0 | 0 | 0 | 0 | 0 | 0 | 0
2016-07-29 | 0 | 0 | 0 | 0 | 0 | 0 | 623407.3336 | 647637 | 0 | 0 | 0 | 0 | 5009663.3529 | 0 | 0 | 0 | 0 | 0 | 0 | 0 | 0 | 0 | 0 | 0 | 0 | 0 | 0 | 0 | 0 | -24229.6664 | 0 | 0 | 0 | 0 | 0 | 0 | 0 | 0 | 0 | 0 | 0 | 0 | 0 | 0
2016-07-29 01:00 | 0 | 0 | 0 | 0 | 0 | 41290.6646 | 267632.1299 | 630930 | 0 | 0 | 0 | 0 | 4687128.5838 | 0 | 0 | 0 | 0 | 0 | 0 | 527.5636 | 0 | 0 | 0 | 0 | 0 | 0 | 0 | 0 | 0 | -322534.7691 | 0 | 0 | 0 | 0 | 0 | 0 | 0 | 527.5636 | 0 | 0 | 0 | 0 | 0 | 0
2016-07-29 02:00 | 0 | 0 | 0 | 0 | 0 | 304389.1047 | 14254.0949 | 601375 | 0 | 0 | 0 | 0 | 4404396.7834 | 0 | 0 | 0 | 0 | 0 | 0 | 527.5636 | 0 | 0 | 0 | 0 | 0 | 0 | 0 | 0 | 0 | -282731.8004 | 0 | 0 | 0 | 0 | 0 | 0 | 0 | 0 | 0 | 0 | 0 | 0 | 0 | 0
2016-07-29 03:00 | 0 | 0 | 0 | 0 | 0 | 298026.4118 | 0 | 565258 | 0 | 0 | 0 | 0 | 4137165.1952 | 0 | 0 | 0 | 0 | 0 | 0 | 527.5636 | 0 | 0 | 0 | 0 | 0 | 0 | 0 | 0 | 0 | -267231.5882 | 0 | 0 | 0 | 0 | 0 | 0 | 0 | 0 | 0 | 0 | 0 | 0 | 0 | 0
2016-07-29 04:00 | 0 | 0 | 0 | 0 | 0 | 265609.1573 | 0 | 530970 | 0 | 0 | 0 | 0 | 3872331.9162 | 0 | 0 | 0 | 0 | 0 | 0 | 0 | 0 | 0 | 0 | 0 | 0 | 0 | 0 | 0 | 0 | -264833.279 | 0 | 0 | 0 | 0 | 0 | 0 | 0 | -527.5636 | 0 | 0 | 0 | 0 | 0 | 0
2016-07-29 05:00 | 0 | 0 | 0 | 0 | 0 | 227849.9602 | 0 | 499706 | 0 | 0 | 0 | 0 | 3600475.8764 | 0 | 0 | 0 | 0 | 0 | 0 | 0 | 0 | 0 | 0 | 0 | 0 | 0 | 0 | 0 | 0 | -271856.0398 | 0 | 0 | 0 | 0 | 0 | 0 | 0 | 0 | 0 | 0 | 0 | 0 | 0 | 0
2016-07-29 06:00 | 0 | 0 | 0 | 0 | 0 | 191981.9526 | 0 | 473385 | 0 | 0 | 0 | 0 | 3319072.829 | 0 | 0 | 0 | 0 | 0 | 0 | 0 | 0 | 0 | 0 | 0 | 0 | 0 | 0 | 0 | 0 | -281403.0474 | 0 | 0 | 0 | 0 | 0 | 0 | 0 | 0 | 0 | 0 | 0 | 0 | 0 | 0
2016-07-29 07:00 | 0 | 0 | 0 | 0 | 0 | 167125.3362 | 0 | 453827 | 0 | 0 | 0 | 0 | 3032371.1653 | 0 | 0 | 0 | 0 | 0 | 0 | 0 | 0 | 0 | 0 | 0 | 0 | 0 | 0 | 0 | 0 | -286701.6638 | 0 | 0 | 0 | 0 | 0 | 0 | 0 | 0 | 0 | 0 | 0 | 0 | 0 | 0
2016-07-29 08:00 | 0 | 0 | 0 | 0 | 0 | 148790.2676 | 0 | 443185 | 0 | 0 | 0 | 0 | 2737448.8692 | 0 | 0 | 0 | 0 | 0 | 0 | 527.5636 | 0 | 0 | 0 | 0 | 0 | 0 | 0 | 0 | 0 | -294922.296 | 0 | 0 | 0 | 0 | 0 | 0 | 0 | 527.5636 | 0 | 0 | 0 | 0 | 0 | 0
2016-07-29 09:00 | 0 | 0 | 0 | 0 | 0 | 129552.9833 | 0 | 444954 | 0 | 0 | 0 | 0 | 2422047.8526 | 0 | 0 | 0 | 0 | 0 | 0 | 527.5636 | 0 | 0 | 0 | 0 | 0 | 0 | 0 | 0 | 0 | -315401.0167 | 0 | 0 | 0 | 0 | 0 | 0 | 0 | 0 | 0 | 0 | 0 | 0 | 0 | 0
2016-07-29 10:00 | 0 | 0 | 0 | 0 | 0 | 114847.6973 | 0 | 456762 | 0 | 0 | 0 | 0 | 2080133.5498 | 0 | 0 | 0 | 0 | 0 | 0 | 527.5636 | 0 | 0 | 0 | 0 | 0 | 0 | 0 | 0 | 0 | -341914.3027 | 0 | 0 | 0 | 0 | 0 | 0 | 0 | 0 | 0 | 0 | 0 | 0 | 0 | 0
2016-07-29 11:00 | 0 | 0 | 0 | 0 | 0 | 96559.2034 | 0 | 471010 | 0 | 0 | 0 | 0 | 1705682.7533 | 0 | 0 | 0 | 0 | 0 | 0 | 527.5636 | 0 | 0 | 0 | 0 | 0 | 0 | 0 | 0 | 0 | -374450.7966 | 0 | 0 | 0 | 0 | 0 | 0 | 0 | 0 | 0 | 0 | 0 | 0 | 0 | 0
2016-07-29 12:00 | 0 | 0 | 0 | 14285.9036 | 0 | 50278.3865 | 52919.3496 | 492462 | 0 | 0 | 0 | 0 | 1331231.9567 | 0 | 0 | 0 | 0 | 0 | 0 | 0 | 0 | 0 | 0 | 0 | 0 | 0 | 0 | 0 | 0 | -374450.7966 | 0 | 0 | 0 | 0 | 0 | 0 | 0 | -527.5636 | 0 | 0 | 0 | 0 | 0 | 0
2016-07-29 13:00 | 0 | 0 | 0 | 0 | 0 | 0 | 417630.8371 | 519661 | 0 | 0 | 0 | 0 | 1229201.7938 | 0 | 0 | 0 | 0 | 0 | 0 | 0 | 0 | 0 | 0 | 0 | 0 | 0 | 0 | 0 | 0 | -102030.1629 | 0 | 0 | 0 | 0 | 0 | 0 | 0 | 0 | 0 | 0 | 0 | 0 | 0 | 0
2016-07-29 14:00 | 0 | 0 | 0 | 0 | 0 | 0 | 700395.7789 | 550570 | 0 | 0 | 0 | 0 | 1379027.5726 | 0 | 0 | 0 | 0 | 0 | 0 | 0 | 0 | 0 | 0 | 0 | 0 | 0 | 0 | 0 | 0 | 149825.7789 | 0 | 0 | 0 | 0 | 0 | 0 | 0 | 0 | 0 | 0 | 0 | 0 | 0 | 0
2016-07-29 15:00 | 0 | 0 | 0 | 0 | 0 | 0 | 840990.8426 | 581314 | 0 | 0 | 0 | 0 | 1638704.4152 | 0 | 0 | 0 | 0 | 0 | 0 | 0 | 0 | 0 | 0 | 0 | 0 | 0 | 0 | 0 | 0 | 259676.8426 | 0 | 0 | 0 | 0 | 0 | 0 | 0 | 0 | 0 | 0 | 0 | 0 | 0 | 0
2016-07-29 16:00 | 0 | 0 | 0 | 0 | 0 | 0 | 894977.9073 | 607866 | 0 | 0 | 0 | 0 | 1925288.7589 | 0 | 0 | 0 | 0 | 0 | 0 | 527.5636 | 0 | 0 | 0 | 0 | 0 | 0 | 0 | 0 | 0 | 286584.3436 | 0 | 0 | 0 | 0 | 0 | 0 | 0 | 527.5636 | 0 | 0 | 0 | 0 | 0 | 0
2016-07-29 17:00 | 0 | 0 | 0 | 0 | 0 | 36523.9672 | 917578.3557 | 630198 | 0 | 0 | 0 | 0 | 2249720.6454 | 0 | 0 | 0 | 0 | 0 | 0 | 0 | 0 | 0 | 0 | 0 | 0 | 0 | 0 | 0 | 0 | 324431.8866 | 0 | 0 | 0 | 0 | 0 | 0 | 0 | -527.5636 | 0 | 0 | 0 | 0 | 0 | 0
2016-07-29 18:00 | 0 | 0 | 0 | 0 | 0 | 0 | 915613.5569 | 648328 | 0 | 0 | 0 | 0 | 2517006.2024 | 0 | 0 | 0 | 0 | 0 | 0 | 0 | 0 | 0 | 0 | 0 | 0 | 0 | 0 | 0 | 0 | 267285.5569 | 0 | 0 | 0 | 0 | 0 | 0 | 0 | 0 | 0 | 0 | 0 | 0 | 0 | 0
2016-07-29 19:00 | 0 | 0 | 0 | 0 | 0 | 0 | 906210.2627 | 661198 | 0 | 0 | 0 | 0 | 2761490.9015 | 0 | 0 | 0 | 0 | 0 | 0 | 527.5636 | 0 | 0 | 0 | 0 | 0 | 0 | 0 | 0 | 0 | 244484.6991 | 0 | 0 | 0 | 0 | 0 | 0 | 0 | 527.5636 | 0 | 0 | 0 | 0 | 0 | 0
2016-07-29 20:00 | 0 | 0 | 0 | 0 | 0 | 0 | 894695.1256 | 670462 | 0 | 0 | 0 | 0 | 2986251.5907 | 0 | 0 | 0 | 0 | 0 | 0 | 0 | 0 | 0 | 0 | 0 | 0 | 0 | 0 | 0 | 0 | 224760.6893 | 0 | 0 | 0 | 0 | 0 | 0 | 0 | -527.5636 | 0 | 0 | 0 | 0 | 0 | 0
2016-07-29 21:00 | 0 | 0 | 0 | 0 | 0 | 0 | 869929.8841 | 673061 | 0 | 0 | 0 | 0 | 3183120.4748 | 0 | 0 | 0 | 0 | 0 | 0 | 0 | 0 | 0 | 0 | 0 | 0 | 0 | 0 | 0 | 0 | 196868.8841 | 0 | 0 | 0 | 0 | 0 | 0 | 0 | 0 | 0 | 0 | 0 | 0 | 0 | 0
2016-07-29 22:00 | 0 | 0 | 0 | 0 | 0 | 0 | 827396.1128 | 665364 | 0 | 0 | 0 | 0 | 3344625.024 | 0 | 0 | 0 | 0 | 0 | 0 | 527.5636 | 0 | 0 | 0 | 0 | 0 | 0 | 0 | 0 | 0 | 161504.5492 | 0 | 0 | 0 | 0 | 0 | 0 | 0 | 527.5636 | 0 | 0 | 0 | 0 | 0 | 0
2016-07-29 23:00 | 0 | 0 | 0 | 0 | 0 | 0 | 720810.8944 | 647298 | 0 | 0 | 0 | 0 | 3418137.9184 | 0 | 0 | 0 | 0 | 0 | 0 | 527.5636 | 0 | 0 | 0 | 0 | 0 | 0 | 0 | 0 | 0 | 73512.8944 | 0 | 0 | 0 | 0 | 0 | 0 | 0 | 0 | 0 | 0 | 0 | 0 | 0 | 0
2016-07-30 | 0 | 0 | 0 | 0 | 0 | 0 | 543477.7438 | 628330 | 0 | 0 | 0 | 0 | 3333285.6622 | 0 | 0 | 0 | 0 | 0 | 0 | 527.5636 | 0 | 0 | 0 | 0 | 0 | 0 | 0 | 0 | 0 | -84852.2562 | 0 | 0 | 0 | 0 | 0 | 0 | 0 | 0 | 0 | 0 | 0 | 0 | 0 | 0
2016-07-30 01:00 | 0 | 0 | 0 | 0 | 0 | 0 | 240254.2241 | 610732 | 0 | 0 | 0 | 0 | 2962807.8863 | 0 | 0 | 0 | 0 | 0 | 0 | 527.5636 | 0 | 0 | 0 | 0 | 0 | 0 | 0 | 0 | 0 | -370477.7759 | 0 | 0 | 0 | 0 | 0 | 0 | 0 | 0 | 0 | 0 | 0 | 0 | 0 | 0
2016-07-30 02:00 | 0 | 0 | 0 | 0 | 0 | 306815.7045 | 13649.0381 | 582387 | 0 | 0 | 0 | 0 | 2701413.1926 | 0 | 0 | 0 | 0 | 0 | 0 | 0 | 0 | 0 | 0 | 0 | 0 | 0 | 0 | 0 | 0 | -261394.6937 | 0 | 0 | 0 | 0 | 0 | 0 | 0 | -527.5636 | 0 | 0 | 0 | 0 | 0 | 0
2016-07-30 03:00 | 0 | 0 | 0 | 0 | 0 | 333070.1627 | 0 | 546078 | 0 | 0 | 0 | 0 | 2488405.3553 | 0 | 0 | 0 | 0 | 0 | 0 | 0 | 0 | 0 | 0 | 0 | 0 | 0 | 0 | 0 | 0 | -213007.8373 | 0 | 0 | 0 | 0 | 0 | 0 | 0 | 0 | 0 | 0 | 0 | 0 | 0 | 0
2016-07-30 04:00 | 0 | 0 | 0 | 0 | 0 | 136818.2034 | 0 | 511269 | 0 | 0 | 0 | 0 | 2113954.5587 | 0 | 0 | 0 | 0 | 0 | 0 | 0 | 0 | 0 | 0 | 0 | 0 | 0 | 0 | 0 | 0 | -374450.7966 | 0 | 0 | 0 | 0 | 0 | 0 | 0 | 0 | 0 | 0 | 0 | 0 | 0 | 0
2016-07-30 05:00 | 0 | 0 | 0 | 0 | 0 | 314001.2505 | 0 | 481131 | 0 | 0 | 0 | 0 | 1946297.2456 | 0 | 0 | 0 | 0 | 0 | 0 | 527.5636 | 0 | 0 | 0 | 0 | 0 | 0 | 0 | 0 | 0 | -167657.3131 | 0 | 0 | 0 | 0 | 0 | 0 | 0 | 527.5636 | 0 | 0 | 0 | 0 | 0 | 0
2016-07-30 06:00 | 0 | 0 | 0 | 0 | 0 | 301909.4555 | 0 | 455364 | 0 | 0 | 0 | 0 | 1792842.7011 | 0 | 0 | 0 | 0 | 0 | 0 | 527.5636 | 0 | 0 | 0 | 0 | 0 | 0 | 0 | 0 | 0 | -153454.5445 | 0 | 0 | 0 | 0 | 0 | 0 | 0 | 0 | 0 | 0 | 0 | 0 | 0 | 0
2016-07-30 07:00 | 0 | 0 | 0 | 0 | 0 | 287897.6286 | 0 | 436572 | 0 | 0 | 0 | 0 | 1644695.8933 | 0 | 0 | 0 | 0 | 0 | 0 | 0 | 0 | 0 | 0 | 0 | 0 | 0 | 0 | 0 | 0 | -148146.8078 | 0 | 0 | 0 | 0 | 0 | 0 | 0 | -527.5636 | 0 | 0 | 0 | 0 | 0 | 0
2016-07-30 08:00 | 0 | 0 | 0 | 0 | 0 | 50187.7671 | 0 | 424111 | 0 | 0 | 0 | 0 | 1270245.0968 | 0 | 0 | 0 | 0 | 0 | 0 | 527.5636 | 0 | 0 | 0 | 0 | 0 | 0 | 0 | 0 | 0 | -374450.7966 | 0 | 0 | 0 | 0 | 0 | 0 | 0 | 527.5636 | 0 | 0 | 0 | 0 | 0 | 0
2016-07-30 09:00 | 0 | 0 | 0 | 0 | 0 | 43802.2034 | 0 | 418253 | 0 | 0 | 0 | 0 | 895794.3002 | 0 | 0 | 0 | 0 | 0 | 0 | 527.5636 | 0 | 0 | 0 | 0 | 0 | 0 | 0 | 0 | 0 | -374450.7966 | 0 | 0 | 0 | 0 | 0 | 0 | 0 | 0 | 0 | 0 | 0 | 0 | 0 | 0
2016-07-30 10:00 | 0 | 0 | 0 | 0 | 0 | 199191.3361 | 0 | 418195 | 0 | 0 | 0 | 0 | 676790.6363 | 0 | 0 | 0 | 0 | 0 | 0 | 527.5636 | 0 | 0 | 0 | 0 | 0 | 0 | 0 | 0 | 0 | -219003.6639 | 0 | 0 | 0 | 0 | 0 | 0 | 0 | 0 | 0 | 0 | 0 | 0 | 0 | 0
2016-07-30 11:00 | 0 | 0 | 0 | 0 | 0 | 173070.9182 | 0 | 424007 | 0 | 0 | 0 | 0 | 425854.5545 | 0 | 0 | 0 | 0 | 0 | 0 | 527.5636 | 0 | 0 | 0 | 0 | 0 | 0 | 0 | 0 | 0 | -250936.0818 | 0 | 0 | 0 | 0 | 0 | 0 | 0 | 0 | 0 | 0 | 0 | 0 | 0 | 0
2016-07-30 12:00 | 0 | 0 | 0 | 0 | 0 | 0 | 71768.2012 | 444413 | 0 | 0 | 0 | 0 | 53737.3193 | 0 | 0 | 0 | 0 | 0 | 0 | 0 | 0 | 0 | 0 | 0 | 0 | 0 | 0 | 0 | 0 | -372117.2352 | 0 | 0 | 0 | 0 | 0 | 0 | 0 | -527.5636 | 0 | 0 | 0 | 0 | 0 | 0
2016-07-30 13:00 | 0 | 0 | 0 | 0 | 0 | 0 | 419923.6807 | 473661 | 0 | 0 | 0 | 0 | 0 | 0 | 0 | 0 | 0 | 0 | 0 | 0 | 0 | 0 | 0 | 0 | 0 | 0 | 0 | 0 | 0 | -53737.3193 | 0 | 0 | 0 | 0 | 0 | 0 | 0 | 0 | 0 | 0 | 0 | 0 | 0 | 0
2016-07-30 14:00 | 0 | 0 | 0 | 0 | 0 | 0 | 691287.793 | 507186 | 0 | 0 | 0 | 0 | 183574.2293 | 0 | 0 | 0 | 0 | 0 | 0 | 527.5636 | 0 | 0 | 0 | 0 | 0 | 0 | 0 | 0 | 0 | 183574.2293 | 0 | 0 | 0 | 0 | 0 | 0 | 0 | 527.5636 | 0 | 0 | 0 | 0 | 0 | 0
2016-07-30 15:00 | 0 | 0 | 0 | 0 | 0 | 0 | 837268.4947 | 539766 | 0 | 0 | 0 | 0 | 481076.7241 | 0 | 0 | 0 | 0 | 0 | 0 | 527.5636 | 0 | 0 | 0 | 0 | 0 | 0 | 0 | 0 | 0 | 297502.4947 | 0 | 0 | 0 | 0 | 0 | 0 | 0 | 0 | 0 | 0 | 0 | 0 | 0 | 0
2016-07-30 16:00 | 0 | 0 | 0 | 0 | 0 | 0 | 898061.5511 | 567012 | 0 | 0 | 0 | 0 | 812126.2751 | 0 | 0 | 0 | 0 | 0 | 0 | 527.5636 | 0 | 0 | 0 | 0 | 0 | 0 | 0 | 0 | 0 | 331049.5511 | 0 | 0 | 0 | 0 | 0 | 0 | 0 | 0 | 0 | 0 | 0 | 0 | 0 | 0
2016-07-30 17:00 | 0 | 0 | 0 | 0 | 0 | 0 | 910721.7434 | 587831 | 0 | 0 | 0 | 0 | 1135017.0185 | 0 | 0 | 0 | 0 | 0 | 0 | 527.5636 | 0 | 0 | 0 | 0 | 0 | 0 | 0 | 0 | 0 | 322890.7434 | 0 | 0 | 0 | 0 | 0 | 0 | 0 | 0 | 0 | 0 | 0 | 0 | 0 | 0
2016-07-30 18:00 | 0 | 0 | 0 | 0 | 0 | 76965.5025 | 899681.7305 | 602724 | 0 | 0 | 0 | 0 | 1509467.8151 | 0 | 0 | 0 | 0 | 0 | 0 | 0 | 0 | 0 | 0 | 0 | 0 | 0 | 0 | 0 | 0 | 374450.7966 | 0 | 0 | 0 | 0 | 0 | 0 | 0 | -527.5636 | 0 | 0 | 0 | 0 | 0 | 0
2016-07-30 19:00 | 0 | 0 | 0 | 0 | 0 | 108441.2242 | 879409.136 | 612872 | 0 | 0 | 0 | 0 | 1883918.6117 | 0 | 0 | 0 | 0 | 0 | 0 | 527.5636 | 0 | 0 | 0 | 0 | 0 | 0 | 0 | 0 | 0 | 374450.7966 | 0 | 0 | 0 | 0 | 0 | 0 | 0 | 527.5636 | 0 | 0 | 0 | 0 | 0 | 0
2016-07-30 20:00 | 0 | 0 | 0 | 0 | 0 | 0 | 856768.6861 | 620163 | 0 | 0 | 0 | 0 | 2120524.2978 | 0 | 0 | 0 | 0 | 0 | 0 | 527.5636 | 0 | 0 | 0 | 0 | 0 | 0 | 0 | 0 | 0 | 236605.6861 | 0 | 0 | 0 | 0 | 0 | 0 | 0 | 0 | 0 | 0 | 0 | 0 | 0 | 0
2016-07-30 21:00 | 0 | 0 | 0 | 0 | 0 | 118629.3601 | 820486.4643 | 621612 | 0 | 0 | 0 | 0 | 2438555.6858 | 0 | 0 | 0 | 0 | 0 | 0 | 0 | 0 | 0 | 0 | 0 | 0 | 0 | 0 | 0 | 0 | 318031.388 | 0 | 0 | 0 | 0 | 0 | 0 | 0 | -527.5636 | 0 | 0 | 0 | 0 | 0 | 0
2016-07-30 22:00 | 0 | 0 | 0 | 0 | 0 | 136683.3374 | 762259.5127 | 615579 | 0 | 0 | 0 | 0 | 2721919.5359 | 0 | 0 | 0 | 0 | 0 | 0 | 0 | 0 | 0 | 0 | 0 | 0 | 0 | 0 | 0 | 0 | 283363.8502 | 0 | 0 | 0 | 0 | 0 | 0 | 0 | 0 | 0 | 0 | 0 | 0 | 0 | 0
2016-07-30 23:00 | 0 | 0 | 0 | 0 | 0 | 0 | 655314.5157 | 599767 | 0 | 0 | 0 | 0 | 2776939.4879 | 0 | 0 | 0 | 0 | 0 | 0 | 527.5636 | 0 | 0 | 0 | 0 | 0 | 0 | 0 | 0 | 0 | 55019.952 | 0 | 0 | 0 | 0 | 0 | 0 | 0 | 527.5636 | 0 | 0 | 0 | 0 | 0 | 0
2016-07-31 | 0 | 0 | 0 | 0 | 0 | 0 | 483264.155 | 586029 | 0 | 0 | 0 | 0 | 2674702.2066 | 0 | 0 | 0 | 0 | 0 | 0 | 0 | 0 | 0 | 0 | 0 | 0 | 0 | 0 | 0 | 0 | -102237.2813 | 0 | 0 | 0 | 0 | 0 | 0 | 0 | -527.5636 | 0 | 0 | 0 | 0 | 0 | 0
2016-07-31 01:00 | 0 | 0 | 0 | 0 | 0 | 190536.4759 | 211456.0835 | 573461 | 0 | 0 | 0 | 0 | 2503233.7659 | 0 | 0 | 0 | 0 | 0 | 0 | 0 | 0 | 0 | 0 | 0 | 0 | 0 | 0 | 0 | 0 | -171468.4406 | 0 | 0 | 0 | 0 | 0 | 0 | 0 | 0 | 0 | 0 | 0 | 0 | 0 | 0
2016-07-31 02:00 | 0 | 0 | 0 | 0 | 0 | 586025.4937 | 13122.0902 | 550364 | 0 | 0 | 0 | 0 | 2552017.3499 | 0 | 0 | 0 | 0 | 0 | 0 | 0 | 0 | 0 | 0 | 0 | 0 | 0 | 0 | 0 | 0 | 48783.5839 | 0 | 0 | 0 | 0 | 0 | 0 | 0 | 0 | 0 | 0 | 0 | 0 | 0 | 0
2016-07-31 03:00 | 0 | 0 | 0 | 0 | 0 | 577910.65 | 0 | 522363 | 0 | 0 | 0 | 0 | 2607564.9999 | 0 | 0 | 0 | 0 | 0 | 0 | 0 | 0 | 0 | 0 | 0 | 0 | 0 | 0 | 0 | 0 | 55547.65 | 0 | 0 | 0 | 0 | 0 | 0 | 0 | 0 | 0 | 0 | 0 | 0 | 0 | 0
2016-07-31 04:00 | 0 | 0 | 0 | 0 | 0 | 541478.2757 | 0 | 492477 | 0 | 0 | 0 | 0 | 2656038.7119 | 0 | 0 | 0 | 0 | 0 | 0 | 527.5636 | 0 | 0 | 0 | 0 | 0 | 0 | 0 | 0 | 0 | 48473.712 | 0 | 0 | 0 | 0 | 0 | 0 | 0 | 527.5636 | 0 | 0 | 0 | 0 | 0 | 0
2016-07-31 05:00 | 0 | 0 | 0 | 0 | 0 | 90592.6398 | 0 | 465571 | 0 | 0 | 0 | 0 | 2281587.9153 | 0 | 0 | 0 | 0 | 0 | 0 | 0 | 0 | 0 | 0 | 0 | 0 | 0 | 0 | 0 | 0 | -374450.7966 | 0 | 0 | 0 | 0 | 0 | 0 | 0 | -527.5636 | 0 | 0 | 0 | 0 | 0 | 0
2016-07-31 06:00 | 0 | 0 | 0 | 0 | 0 | 479672.8024 | 0 | 442492 | 0 | 0 | 0 | 0 | 2318241.154 | 0 | 0 | 0 | 0 | 0 | 0 | 527.5636 | 0 | 0 | 0 | 0 | 0 | 0 | 0 | 0 | 0 | 36653.2387 | 0 | 0 | 0 | 0 | 0 | 0 | 0 | 527.5636 | 0 | 0 | 0 | 0 | 0 | 0
2016-07-31 07:00 | 0 | 0 | 0 | 0 | 0 | 461513.5874 | 0 | 424682 | 0 | 0 | 0 | 0 | 2355600.3051 | 0 | 0 | 0 | 0 | 0 | 0 | 0 | 0 | 0 | 0 | 0 | 0 | 0 | 0 | 0 | 0 | 37359.1511 | 0 | 0 | 0 | 0 | 0 | 0 | 0 | -527.5636 | 0 | 0 | 0 | 0 | 0 | 0
2016-07-31 08:00 | 0 | 0 | 0 | 0 | 0 | 38307.7671 | 0 | 412231 | 0 | 0 | 0 | 0 | 1981149.5085 | 0 | 0 | 0 | 0 | 0 | 0 | 527.5636 | 0 | 0 | 0 | 0 | 0 | 0 | 0 | 0 | 0 | -374450.7966 | 0 | 0 | 0 | 0 | 0 | 0 | 0 | 527.5636 | 0 | 0 | 0 | 0 | 0 | 0
2016-07-31 09:00 | 0 | 0 | 0 | 0 | 0 | 426533.3657 | 0 | 405962 | 0 | 0 | 0 | 0 | 2002248.4378 | 0 | 0 | 0 | 0 | 0 | 0 | 0 | 0 | 0 | 0 | 0 | 0 | 0 | 0 | 0 | 0 | 21098.9293 | 0 | 0 | 0 | 0 | 0 | 0 | 0 | -527.5636 | 0 | 0 | 0 | 0 | 0 | 0
2016-07-31 10:00 | 0 | 0 | 0 | 0 | 0 | 30182.7671 | 0 | 404106 | 0 | 0 | 0 | 0 | 1627797.6413 | 0 | 0 | 0 | 0 | 0 | 0 | 527.5636 | 0 | 0 | 0 | 0 | 0 | 0 | 0 | 0 | 0 | -374450.7966 | 0 | 0 | 0 | 0 | 0 | 0 | 0 | 527.5636 | 0 | 0 | 0 | 0 | 0 | 0
2016-07-31 11:00 | 0 | 0 | 0 | 0 | 0 | 355486.4866 | 0 | 406223 | 0 | 0 | 0 | 0 | 1577061.1279 | 0 | 0 | 0 | 0 | 0 | 0 | 527.5636 | 0 | 0 | 0 | 0 | 0 | 0 | 0 | 0 | 0 | -50736.5134 | 0 | 0 | 0 | 0 | 0 | 0 | 0 | 0 | 0 | 0 | 0 | 0 | 0 | 0
2016-07-31 12:00 | 0 | 0 | 0 | 0 | 0 | 225013.3162 | 73555.2455 | 424927 | 0 | 0 | 0 | 0 | 1451230.2532 | 0 | 0 | 0 | 0 | 0 | 0 | 0 | 0 | 0 | 0 | 0 | 0 | 0 | 0 | 0 | 0 | -125830.8747 | 0 | 0 | 0 | 0 | 0 | 0 | 0 | -527.5636 | 0 | 0 | 0 | 0 | 0 | 0
2016-07-31 13:00 | 0 | 0 | 0 | 0 | 0 | 0 | 372164.3479 | 454237 | 0 | 0 | 0 | 0 | 1369157.6011 | 0 | 0 | 0 | 0 | 0 | 0 | 0 | 0 | 0 | 0 | 0 | 0 | 0 | 0 | 0 | 0 | -82072.6521 | 0 | 0 | 0 | 0 | 0 | 0 | 0 | 0 | 0 | 0 | 0 | 0 | 0 | 0
2016-07-31 14:00 | 0 | 0 | 0 | 0 | 0 | 0 | 654195.2074 | 488251 | 0 | 0 | 0 | 0 | 1534574.2448 | 0 | 0 | 0 | 0 | 0 | 0 | 527.5636 | 0 | 0 | 0 | 0 | 0 | 0 | 0 | 0 | 0 | 165416.6437 | 0 | 0 | 0 | 0 | 0 | 0 | 0 | 527.5636 | 0 | 0 | 0 | 0 | 0 | 0
2016-07-31 15:00 | 0 | 0 | 0 | 0 | 0 | 0 | 812641.028 | 521252 | 0 | 0 | 0 | 0 | 1826490.8365 | 0 | 0 | 0 | 0 | 0 | 0 | 0 | 0 | 0 | 0 | 0 | 0 | 0 | 0 | 0 | 0 | 291916.5916 | 0 | 0 | 0 | 0 | 0 | 0 | 0 | -527.5636 | 0 | 0 | 0 | 0 | 0 | 0
2016-07-31 16:00 | 0 | 0 | 0 | 0 | 0 | 60998.162 | 866132.1982 | 552152 | 0 | 0 | 0 | 0 | 2200941.633 | 0 | 0 | 0 | 0 | 0 | 0 | 527.5636 | 0 | 0 | 0 | 0 | 0 | 0 | 0 | 0 | 0 | 374450.7966 | 0 | 0 | 0 | 0 | 0 | 0 | 0 | 527.5636 | 0 | 0 | 0 | 0 | 0 | 0
2016-07-31 17:00 | 0 | 0 | 0 | 0 | 0 | 75547.9062 | 876234.3268 | 577859 | 0 | 0 | 0 | 0 | 2575392.4296 | 0 | 0 | 0 | 0 | 0 | 0 | 0 | 0 | 0 | 0 | 0 | 0 | 0 | 0 | 0 | 0 | 374450.7966 | 0 | 0 | 0 | 0 | 0 | 0 | 0 | -527.5636 | 0 | 0 | 0 | 0 | 0 | 0
2016-07-31 18:00 | 0 | 0 | 0 | 0 | 0 | 0 | 854228.1062 | 598135 | 0 | 0 | 0 | 0 | 2830957.9722 | 0 | 0 | 0 | 0 | 0 | 0 | 527.5636 | 0 | 0 | 0 | 0 | 0 | 0 | 0 | 0 | 0 | 255565.5426 | 0 | 0 | 0 | 0 | 0 | 0 | 0 | 527.5636 | 0 | 0 | 0 | 0 | 0 | 0
2016-07-31 19:00 | 0 | 0 | 0 | 0 | 0 | 0 | 827488.6171 | 611955 | 0 | 0 | 0 | 0 | 3047019.153 | 0 | 0 | 0 | 0 | 0 | 0 | 0 | 0 | 0 | 0 | 0 | 0 | 0 | 0 | 0 | 0 | 216061.1807 | 0 | 0 | 0 | 0 | 0 | 0 | 0 | -527.5636 | 0 | 0 | 0 | 0 | 0 | 0
2016-07-31 20:00 | 0 | 0 | 0 | 0 | 0 | 0 | 798602.8774 | 621525 | 0 | 0 | 0 | 0 | 3224097.0303 | 0 | 0 | 0 | 0 | 0 | 0 | 0 | 0 | 0 | 0 | 0 | 0 | 0 | 0 | 0 | 0 | 177077.8774 | 0 | 0 | 0 | 0 | 0 | 0 | 0 | 0 | 0 | 0 | 0 | 0 | 0 | 0
2016-07-31 21:00 | 0 | 0 | 0 | 0 | 0 | 0 | 756386.7283 | 625838 | 0 | 0 | 0 | 0 | 3354645.7586 | 0 | 0 | 0 | 0 | 0 | 0 | 0 | 0 | 0 | 0 | 0 | 0 | 0 | 0 | 0 | 0 | 130548.7283 | 0 | 0 | 0 | 0 | 0 | 0 | 0 | 0 | 0 | 0 | 0 | 0 | 0 | 0
2016-07-31 22:00 | 0 | 0 | 0 | 0 | 0 | 0 | 696719.7565 | 622856 | 0 | 0 | 0 | 0 | 3428509.5151 | 0 | 0 | 0 | 0 | 0 | 0 | 0 | 0 | 0 | 0 | 0 | 0 | 0 | 0 | 0 | 0 | 73863.7565 | 0 | 0 | 0 | 0 | 0 | 0 | 0 | 0 | 0 | 0 | 0 | 0 | 0 | 0
2016-07-31 23:00 | 0 | 0 | 0 | 0 | 0 | 0 | 600502.9769 | 612704 | 0 | 0 | 0 | 0 | 3415780.9284 | 0 | 0 | 0 | 0 | 0 | 0 | 527.5636 | 0 | 0 | 0 | 0 | 0 | 0 | 0 | 0 | 0 | -12728.5868 | 0 | 0 | 0 | 0 | 0 | 0 | 0 | 527.5636 | 0 | 0 | 0 | 0 | 0 | 0
2016-08-01 | 0 | 0 | 0 | 0 | 0 | 0 | 440194.7982 | 600594 | 0 | 0 | 0 | 0 | 3255381.7265 | 0 | 0 | 0 | 0 | 0 | 0 | 527.5636 | 0 | 0 | 0 | 0 | 0 | 0 | 0 | 0 | 0 | -160399.2018 | 0 | 0 | 0 | 0 | 0 | 0 | 0 | 0 | 0 | 0 | 0 | 0 | 0 | 0
2016-08-01 01:00 | 0 | 0 | 0 | 0 | 0 | 612978.8669 | 205296.335 | 586283 | 0 | 0 | 0 | 0 | 3487901.492 | 0 | 0 | 0 | 0 | 0 | 0 | 0 | 0 | 0 | 0 | 0 | 0 | 0 | 0 | 0 | 0 | 232519.7655 | 0 | 0 | 0 | 0 | 0 | 0 | 0 | -527.5636 | 0 | 0 | 0 | 0 | 0 | 0
2016-08-01 02:00 | 0 | 0 | 0 | 0 | 0 | 680351.3419 | 11138.3718 | 562283 | 0 | 0 | 0 | 0 | 3617108.2058 | 0 | 0 | 0 | 0 | 0 | 0 | 0 | 0 | 0 | 0 | 0 | 0 | 0 | 0 | 0 | 0 | 129206.7137 | 0 | 0 | 0 | 0 | 0 | 0 | 0 | 0 | 0 | 0 | 0 | 0 | 0 | 0
2016-08-01 03:00 | 0 | 0 | 0 | 0 | 0 | 641488.2721 | 0 | 529962 | 0 | 0 | 0 | 0 | 3728634.4778 | 0 | 0 | 0 | 0 | 0 | 0 | 0 | 0 | 0 | 0 | 0 | 0 | 0 | 0 | 0 | 0 | 111526.2721 | 0 | 0 | 0 | 0 | 0 | 0 | 0 | 0 | 0 | 0 | 0 | 0 | 0 | 0
2016-08-01 04:00 | 0 | 0 | 0 | 0 | 0 | 122542.2034 | 0 | 496993 | 0 | 0 | 0 | 0 | 3354183.6812 | 0 | 0 | 0 | 0 | 0 | 0 | 0 | 0 | 0 | 0 | 0 | 0 | 0 | 0 | 0 | 0 | -374450.7966 | 0 | 0 | 0 | 0 | 0 | 0 | 0 | 0 | 0 | 0 | 0 | 0 | 0 | 0
2016-08-01 05:00 | 0 | 0 | 0 | 0 | 0 | 537425.6355 | 0 | 468458 | 0 | 0 | 0 | 0 | 3422623.7531 | 0 | 0 | 0 | 0 | 0 | 0 | 527.5636 | 0 | 0 | 0 | 0 | 0 | 0 | 0 | 0 | 0 | 68440.0719 | 0 | 0 | 0 | 0 | 0 | 0 | 0 | 527.5636 | 0 | 0 | 0 | 0 | 0 | 0
2016-08-01 06:00 | 0 | 0 | 0 | 0 | 0 | 71185.6398 | 0 | 446164 | 0 | 0 | 0 | 0 | 3048172.9565 | 0 | 0 | 0 | 0 | 0 | 0 | 0 | 0 | 0 | 0 | 0 | 0 | 0 | 0 | 0 | 0 | -374450.7966 | 0 | 0 | 0 | 0 | 0 | 0 | 0 | -527.5636 | 0 | 0 | 0 | 0 | 0 | 0
2016-08-01 07:00 | 0 | 0 | 0 | 0 | 0 | 56279.7671 | 0 | 430203 | 0 | 0 | 0 | 0 | 2673722.16 | 0 | 0 | 0 | 0 | 0 | 0 | 527.5636 | 0 | 0 | 0 | 0 | 0 | 0 | 0 | 0 | 0 | -374450.7966 | 0 | 0 | 0 | 0 | 0 | 0 | 0 | 527.5636 | 0 | 0 | 0 | 0 | 0 | 0
2016-08-01 08:00 | 0 | 0 | 0 | 0 | 0 | 49001.2034 | 0 | 423452 | 0 | 0 | 0 | 0 | 2299271.3634 | 0 | 0 | 0 | 0 | 0 | 0 | 527.5636 | 0 | 0 | 0 | 0 | 0 | 0 | 0 | 0 | 0 | -374450.7966 | 0 | 0 | 0 | 0 | 0 | 0 | 0 | 0 | 0 | 0 | 0 | 0 | 0 | 0
2016-08-01 09:00 | 0 | 0 | 0 | 0 | 0 | 400667.8598 | 0 | 426831 | 0 | 0 | 0 | 0 | 2273635.7868 | 0 | 0 | 0 | 0 | 0 | 0 | 0 | 0 | 0 | 0 | 0 | 0 | 0 | 0 | 0 | 0 | -25635.5766 | 0 | 0 | 0 | 0 | 0 | 0 | 0 | -527.5636 | 0 | 0 | 0 | 0 | 0 | 0
2016-08-01 10:00 | 0 | 0 | 0 | 0 | 0 | 379288.9083 | 0 | 441975 | 0 | 0 | 0 | 0 | 2210422.1315 | 0 | 0 | 0 | 0 | 0 | 0 | 527.5636 | 0 | 0 | 0 | 0 | 0 | 0 | 0 | 0 | 0 | -63213.6553 | 0 | 0 | 0 | 0 | 0 | 0 | 0 | 527.5636 | 0 | 0 | 0 | 0 | 0 | 0
2016-08-01 11:00 | 0 | 0 | 0 | 0 | 0 | 344764.9334 | 0 | 460070 | 0 | 0 | 0 | 0 | 2095117.0649 | 0 | 0 | 0 | 0 | 0 | 0 | 527.5636 | 0 | 0 | 0 | 0 | 0 | 0 | 0 | 0 | 0 | -115305.0666 | 0 | 0 | 0 | 0 | 0 | 0 | 0 | 0 | 0 | 0 | 0 | 0 | 0 | 0
2016-08-01 12:00 | 0 | 0 | 0 | 0 | 0 | 244979.958 | 63427.8369 | 483963 | 0 | 0 | 0 | 0 | 1919561.8599 | 0 | 0 | 0 | 0 | 0 | 0 | 527.5636 | 0 | 0 | 0 | 0 | 0 | 0 | 0 | 0 | 0 | -175555.205 | 0 | 0 | 0 | 0 | 0 | 0 | 0 | 0 | 0 | 0 | 0 | 0 | 0 | 0
2016-08-01 13:00 | 0 | 0 | 0 | 0 | 0 | 251643.6 | 368882.764 | 514411 | 0 | 0 | 0 | 0 | 2026204.7874 | 0 | 0 | 0 | 0 | 0 | 0 | 0 | 0 | 0 | 0 | 0 | 0 | 0 | 0 | 0 | 0 | 106642.9276 | 0 | 0 | 0 | 0 | 0 | 0 | 0 | -527.5636 | 0 | 0 | 0 | 0 | 0 | 0
2016-08-01 14:00 | 0 | 0 | 0 | 0 | 0 | 0 | 654144.8377 | 548025 | 0 | 0 | 0 | 0 | 2132324.6252 | 0 | 0 | 0 | 0 | 0 | 0 | 0 | 0 | 0 | 0 | 0 | 0 | 0 | 0 | 0 | 0 | 106119.8377 | 0 | 0 | 0 | 0 | 0 | 0 | 0 | 0 | 0 | 0 | 0 | 0 | 0 | 0
2016-08-01 15:00 | 0 | 0 | 0 | 0 | 0 | 0 | 796009.7997 | 581008 | 0 | 0 | 0 | 0 | 2346798.8612 | 0 | 0 | 0 | 0 | 0 | 0 | 527.5636 | 0 | 0 | 0 | 0 | 0 | 0 | 0 | 0 | 0 | 214474.236 | 0 | 0 | 0 | 0 | 0 | 0 | 0 | 527.5636 | 0 | 0 | 0 | 0 | 0 | 0
2016-08-01 16:00 | 0 | 0 | 0 | 0 | 0 | 0 | 861900.7975 | 609100 | 0 | 0 | 0 | 0 | 2600127.2224 | 0 | 0 | 0 | 0 | 0 | 0 | 0 | 0 | 0 | 0 | 0 | 0 | 0 | 0 | 0 | 0 | 253328.3612 | 0 | 0 | 0 | 0 | 0 | 0 | 0 | -527.5636 | 0 | 0 | 0 | 0 | 0 | 0
2016-08-01 17:00 | 0 | 0 | 0 | 0 | 0 | 127759.014 | 880186.7826 | 633495 | 0 | 0 | 0 | 0 | 2974578.019 | 0 | 0 | 0 | 0 | 0 | 0 | 0 | 0 | 0 | 0 | 0 | 0 | 0 | 0 | 0 | 0 | 374450.7966 | 0 | 0 | 0 | 0 | 0 | 0 | 0 | 0 | 0 | 0 | 0 | 0 | 0 | 0
2016-08-01 18:00 | 0 | 0 | 0 | 0 | 0 | 156812.25 | 870988.1102 | 652822 | 0 | 0 | 0 | 0 | 3349028.8155 | 0 | 0 | 0 | 0 | 0 | 0 | 527.5636 | 0 | 0 | 0 | 0 | 0 | 0 | 0 | 0 | 0 | 374450.7966 | 0 | 0 | 0 | 0 | 0 | 0 | 0 | 527.5636 | 0 | 0 | 0 | 0 | 0 | 0
2016-08-01 19:00 | 0 | 0 | 0 | 0 | 0 | 0 | 848641.0235 | 666006 | 0 | 0 | 0 | 0 | 3532191.4027 | 0 | 0 | 0 | 0 | 0 | 0 | 0 | 0 | 0 | 0 | 0 | 0 | 0 | 0 | 0 | 0 | 183162.5872 | 0 | 0 | 0 | 0 | 0 | 0 | 0 | -527.5636 | 0 | 0 | 0 | 0 | 0 | 0
2016-08-01 20:00 | 0 | 0 | 0 | 0 | 0 | 226914.2884 | 822146.5082 | 674610 | 0 | 0 | 0 | 0 | 3906642.1993 | 0 | 0 | 0 | 0 | 0 | 0 | 0 | 0 | 0 | 0 | 0 | 0 | 0 | 0 | 0 | 0 | 374450.7966 | 0 | 0 | 0 | 0 | 0 | 0 | 0 | 0 | 0 | 0 | 0 | 0 | 0 | 0
2016-08-01 21:00 | 0 | 0 | 0 | 0 | 0 | 0 | 779931.0649 | 677045 | 0 | 0 | 0 | 0 | 4009000.7005 | 0 | 0 | 0 | 0 | 0 | 0 | 527.5636 | 0 | 0 | 0 | 0 | 0 | 0 | 0 | 0 | 0 | 102358.5012 | 0 | 0 | 0 | 0 | 0 | 0 | 0 | 527.5636 | 0 | 0 | 0 | 0 | 0 | 0
2016-08-01 22:00 | 0 | 0 | 0 | 0 | 0 | 0 | 718764.219 | 670787 | 0 | 0 | 0 | 0 | 4057505.4831 | 0 | 0 | 0 | 0 | 0 | 0 | 0 | 0 | 0 | 0 | 0 | 0 | 0 | 0 | 0 | 0 | 48504.7826 | 0 | 0 | 0 | 0 | 0 | 0 | 0 | -527.5636 | 0 | 0 | 0 | 0 | 0 | 0
2016-08-01 23:00 | 0 | 0 | 0 | 0 | 0 | 0 | 611504.1814 | 657844 | 0 | 0 | 0 | 0 | 4010638.1009 | 0 | 0 | 0 | 0 | 0 | 0 | 527.5636 | 0 | 0 | 0 | 0 | 0 | 0 | 0 | 0 | 0 | -46867.3822 | 0 | 0 | 0 | 0 | 0 | 0 | 0 | 527.5636 | 0 | 0 | 0 | 0 | 0 | 0
2016-08-02 | 0 | 0 | 0 | 0 | 0 | 315000.8473 | 442727.6983 | 641335 | 0 | 0 | 0 | 0 | 4127559.2103 | 0 | 0 | 0 | 0 | 0 | 0 | 0 | 0 | 0 | 0 | 0 | 0 | 0 | 0 | 0 | 0 | 116921.1093 | 0 | 0 | 0 | 0 | 0 | 0 | 0 | -527.5636 | 0 | 0 | 0 | 0 | 0 | 0
2016-08-02 01:00 | 0 | 0 | 0 | 0 | 0 | 445123.4822 | 208087.4098 | 622717 | 0 | 0 | 0 | 0 | 4158053.1023 | 0 | 0 | 0 | 0 | 0 | 0 | 0 | 0 | 0 | 0 | 0 | 0 | 0 | 0 | 0 | 0 | 30493.892 | 0 | 0 | 0 | 0 | 0 | 0 | 0 | 0 | 0 | 0 | 0 | 0 | 0 | 0
2016-08-02 02:00 | 0 | 0 | 0 | 0 | 0 | 504906.6877 | 9751.0361 | 592757 | 0 | 0 | 0 | 0 | 4079953.8261 | 0 | 0 | 0 | 0 | 0 | 0 | 0 | 0 | 0 | 0 | 0 | 0 | 0 | 0 | 0 | 0 | -78099.2762 | 0 | 0 | 0 | 0 | 0 | 0 | 0 | 0 | 0 | 0 | 0 | 0 | 0 | 0
2016-08-02 03:00 | 0 | 0 | 0 | 0 | 0 | 499965.0402 | 0 | 554537 | 0 | 0 | 0 | 0 | 4025381.8663 | 0 | 0 | 0 | 0 | 0 | 0 | 0 | 0 | 0 | 0 | 0 | 0 | 0 | 0 | 0 | 0 | -54571.9598 | 0 | 0 | 0 | 0 | 0 | 0 | 0 | 0 | 0 | 0 | 0 | 0 | 0 | 0
2016-08-02 04:00 | 0 | 0 | 0 | 0 | 0 | 142768.7671 | 0 | 516692 | 0 | 0 | 0 | 0 | 3650931.0697 | 0 | 0 | 0 | 0 | 0 | 0 | 527.5636 | 0 | 0 | 0 | 0 | 0 | 0 | 0 | 0 | 0 | -374450.7966 | 0 | 0 | 0 | 0 | 0 | 0 | 0 | 527.5636 | 0 | 0 | 0 | 0 | 0 | 0
2016-08-02 05:00 | 0 | 0 | 0 | 0 | 0 | 425238.6254 | 0 | 485217 | 0 | 0 | 0 | 0 | 3591480.2587 | 0 | 0 | 0 | 0 | 0 | 0 | 0 | 0 | 0 | 0 | 0 | 0 | 0 | 0 | 0 | 0 | -59450.811 | 0 | 0 | 0 | 0 | 0 | 0 | 0 | -527.5636 | 0 | 0 | 0 | 0 | 0 | 0
2016-08-02 06:00 | 0 | 0 | 0 | 0 | 0 | 393855.9615 | 0 | 459636 | 0 | 0 | 0 | 0 | 3525700.2202 | 0 | 0 | 0 | 0 | 0 | 0 | 0 | 0 | 0 | 0 | 0 | 0 | 0 | 0 | 0 | 0 | -65780.0385 | 0 | 0 | 0 | 0 | 0 | 0 | 0 | 0 | 0 | 0 | 0 | 0 | 0 | 0
2016-08-02 07:00 | 0 | 0 | 0 | 0 | 0 | 66674.2034 | 0 | 441125 | 0 | 0 | 0 | 0 | 3151249.4237 | 0 | 0 | 0 | 0 | 0 | 0 | 0 | 0 | 0 | 0 | 0 | 0 | 0 | 0 | 0 | 0 | -374450.7966 | 0 | 0 | 0 | 0 | 0 | 0 | 0 | 0 | 0 | 0 | 0 | 0 | 0 | 0
2016-08-02 08:00 | 0 | 0 | 0 | 0 | 0 | 368764.5434 | 0 | 432409 | 0 | 0 | 0 | 0 | 3087077.4034 | 0 | 0 | 0 | 0 | 0 | 0 | 527.5636 | 0 | 0 | 0 | 0 | 0 | 0 | 0 | 0 | 0 | -64172.0203 | 0 | 0 | 0 | 0 | 0 | 0 | 0 | 527.5636 | 0 | 0 | 0 | 0 | 0 | 0
2016-08-02 09:00 | 0 | 0 | 0 | 0 | 0 | 61539.2034 | 0 | 435990 | 0 | 0 | 0 | 0 | 2712626.6068 | 0 | 0 | 0 | 0 | 0 | 0 | 527.5636 | 0 | 0 | 0 | 0 | 0 | 0 | 0 | 0 | 0 | -374450.7966 | 0 | 0 | 0 | 0 | 0 | 0 | 0 | 0 | 0 | 0 | 0 | 0 | 0 | 0
2016-08-02 10:00 | 0 | 0 | 0 | 0 | 0 | 296158.1678 | 0 | 451272 | 0 | 0 | 0 | 0 | 2557512.7745 | 0 | 0 | 0 | 0 | 0 | 0 | 527.5636 | 0 | 0 | 0 | 0 | 0 | 0 | 0 | 0 | 0 | -155113.8322 | 0 | 0 | 0 | 0 | 0 | 0 | 0 | 0 | 0 | 0 | 0 | 0 | 0 | 0
2016-08-02 11:00 | 0 | 0 | 0 | 0 | 0 | 252778.3852 | 0 | 468913 | 0 | 0 | 0 | 0 | 2341378.1598 | 0 | 0 | 0 | 0 | 0 | 0 | 527.5636 | 0 | 0 | 0 | 0 | 0 | 0 | 0 | 0 | 0 | -216134.6148 | 0 | 0 | 0 | 0 | 0 | 0 | 0 | 0 | 0 | 0 | 0 | 0 | 0 | 0
2016-08-02 12:00 | 0 | 0 | 0 | 0 | 0 | 145729.912 | 58505.033 | 489949 | 0 | 0 | 0 | 0 | 2056191.6684 | 0 | 0 | 0 | 0 | 0 | 0 | 0 | 0 | 0 | 0 | 0 | 0 | 0 | 0 | 0 | 0 | -285186.4913 | 0 | 0 | 0 | 0 | 0 | 0 | 0 | -527.5636 | 0 | 0 | 0 | 0 | 0 | 0
2016-08-02 13:00 | 0 | 0 | 0 | 0 | 0 | 0 | 388083.0329 | 517096 | 0 | 0 | 0 | 0 | 1927178.7014 | 0 | 0 | 0 | 0 | 0 | 0 | 0 | 0 | 0 | 0 | 0 | 0 | 0 | 0 | 0 | 0 | -129012.9671 | 0 | 0 | 0 | 0 | 0 | 0 | 0 | 0 | 0 | 0 | 0 | 0 | 0 | 0
2016-08-02 14:00 | 0 | 0 | 0 | 0 | 0 | 117434.3626 | 669764.049 | 549361 | 0 | 0 | 0 | 0 | 2164488.5493 | 0 | 0 | 0 | 0 | 0 | 0 | 527.5636 | 0 | 0 | 0 | 0 | 0 | 0 | 0 | 0 | 0 | 237309.8479 | 0 | 0 | 0 | 0 | 0 | 0 | 0 | 527.5636 | 0 | 0 | 0 | 0 | 0 | 0
2016-08-02 15:00 | 0 | 0 | 0 | 0 | 0 | 104957.0998 | 814505.467 | 581580 | 0 | 0 | 0 | 0 | 2502371.1161 | 0 | 0 | 0 | 0 | 0 | 0 | 527.5636 | 0 | 0 | 0 | 0 | 0 | 0 | 0 | 0 | 0 | 337882.5668 | 0 | 0 | 0 | 0 | 0 | 0 | 0 | 0 | 0 | 0 | 0 | 0 | 0 | 0
2016-08-02 16:00 | 0 | 0 | 0 | 0 | 0 | 82657.0159 | 867633.6669 | 609773 | 0 | 0 | 0 | 0 | 2842888.7989 | 0 | 0 | 0 | 0 | 0 | 0 | 527.5636 | 0 | 0 | 0 | 0 | 0 | 0 | 0 | 0 | 0 | 340517.6828 | 0 | 0 | 0 | 0 | 0 | 0 | 0 | 0 | 0 | 0 | 0 | 0 | 0 | 0
2016-08-02 17:00 | 0 | 0 | 0 | 0 | 0 | 72094.0567 | 870885.0402 | 634098 | 0 | 0 | 0 | 0 | 3152297.4595 | 0 | 0 | 0 | 0 | 0 | 0 | 0 | 0 | 0 | 0 | 0 | 0 | 0 | 0 | 0 | 0 | 309408.6606 | 0 | 0 | 0 | 0 | 0 | 0 | 0 | -527.5636 | 0 | 0 | 0 | 0 | 0 | 0
2016-08-02 18:00 | 0 | 0 | 0 | 0 | 0 | 0 | 849519.7223 | 653280 | 0 | 0 | 0 | 0 | 3348537.1818 | 0 | 0 | 0 | 0 | 0 | 0 | 0 | 0 | 0 | 0 | 0 | 0 | 0 | 0 | 0 | 0 | 196239.7223 | 0 | 0 | 0 | 0 | 0 | 0 | 0 | 0 | 0 | 0 | 0 | 0 | 0 | 0
2016-08-02 19:00 | 0 | 0 | 0 | 0 | 0 | 73534.5016 | 814481.5948 | 663366 | 0 | 0 | 0 | 0 | 3573187.2781 | 0 | 0 | 0 | 0 | 0 | 0 | 0 | 0 | 0 | 0 | 0 | 0 | 0 | 0 | 0 | 0 | 224650.0964 | 0 | 0 | 0 | 0 | 0 | 0 | 0 | 0 | 0 | 0 | 0 | 0 | 0 | 0
2016-08-02 20:00 | 0 | 0 | 0 | 0 | 0 | 0 | 775870.1524 | 670381 | 0 | 0 | 0 | 0 | 3678676.4305 | 0 | 0 | 0 | 0 | 0 | 0 | 0 | 0 | 0 | 0 | 0 | 0 | 0 | 0 | 0 | 0 | 105489.1524 | 0 | 0 | 0 | 0 | 0 | 0 | 0 | 0 | 0 | 0 | 0 | 0 | 0 | 0
2016-08-02 21:00 | 0 | 0 | 0 | 0 | 0 | 0 | 728529.4212 | 672154 | 0 | 0 | 0 | 0 | 3735051.8518 | 0 | 0 | 0 | 0 | 0 | 0 | 0 | 0 | 0 | 0 | 0 | 0 | 0 | 0 | 0 | 0 | 56375.4212 | 0 | 0 | 0 | 0 | 0 | 0 | 0 | 0 | 0 | 0 | 0 | 0 | 0 | 0
2016-08-02 22:00 | 0 | 0 | 0 | 0 | 0 | 103701.4654 | 666318.4923 | 666562 | 0 | 0 | 0 | 0 | 3838509.8095 | 0 | 0 | 0 | 0 | 0 | 0 | 0 | 0 | 0 | 0 | 0 | 0 | 0 | 0 | 0 | 0 | 103457.9577 | 0 | 0 | 0 | 0 | 0 | 0 | 0 | 0 | 0 | 0 | 0 | 0 | 0 | 0
2016-08-02 23:00 | 0 | 0 | 0 | 0 | 0 | 128373.4887 | 576099.0577 | 652378 | 0 | 0 | 0 | 0 | 3890604.3559 | 0 | 0 | 0 | 0 | 0 | 0 | 0 | 0 | 0 | 0 | 0 | 0 | 0 | 0 | 0 | 0 | 52094.5464 | 0 | 0 | 0 | 0 | 0 | 0 | 0 | 0 | 0 | 0 | 0 | 0 | 0 | 0
2016-08-03 | 0 | 0 | 0 | 0 | 0 | 181049.3564 | 428419.1508 | 635814 | 0 | 0 | 0 | 0 | 3863731.2994 | 0 | 0 | 0 | 0 | 0 | 0 | 527.5636 | 0 | 0 | 0 | 0 | 0 | 0 | 0 | 0 | 0 | -26873.0564 | 0 | 0 | 0 | 0 | 0 | 0 | 0 | 527.5636 | 0 | 0 | 0 | 0 | 0 | 0
2016-08-03 01:00 | 0 | 0 | 0 | 0 | 0 | 321539.8775 | 211595.4128 | 617329 | 0 | 0 | 0 | 0 | 3780065.1534 | 0 | 0 | 0 | 0 | 0 | 0 | 0 | 0 | 0 | 0 | 0 | 0 | 0 | 0 | 0 | 0 | -83666.146 | 0 | 0 | 0 | 0 | 0 | 0 | 0 | -527.5636 | 0 | 0 | 0 | 0 | 0 | 0
2016-08-03 02:00 | 0 | 0 | 0 | 0 | 0 | 408534.6319 | 9688.8128 | 587534 | 0 | 0 | 0 | 0 | 3610754.5982 | 0 | 0 | 0 | 0 | 0 | 0 | 0 | 0 | 0 | 0 | 0 | 0 | 0 | 0 | 0 | 0 | -169310.5553 | 0 | 0 | 0 | 0 | 0 | 0 | 0 | 0 | 0 | 0 | 0 | 0 | 0 | 0
2016-08-03 03:00 | 0 | 0 | 0 | 0 | 0 | 423032.7434 | 0 | 548730 | 0 | 0 | 0 | 0 | 3485057.3416 | 0 | 0 | 0 | 0 | 0 | 0 | 0 | 0 | 0 | 0 | 0 | 0 | 0 | 0 | 0 | 0 | -125697.2566 | 0 | 0 | 0 | 0 | 0 | 0 | 0 | 0 | 0 | 0 | 0 | 0 | 0 | 0
2016-08-03 04:00 | 0 | 0 | 0 | 0 | 0 | 409960.0656 | 0 | 512360 | 0 | 0 | 0 | 0 | 3382129.8436 | 0 | 0 | 0 | 0 | 0 | 0 | 527.5636 | 0 | 0 | 0 | 0 | 0 | 0 | 0 | 0 | 0 | -102927.4981 | 0 | 0 | 0 | 0 | 0 | 0 | 0 | 527.5636 | 0 | 0 | 0 | 0 | 0 | 0
2016-08-03 05:00 | 0 | 0 | 0 | 0 | 0 | 107110.2034 | 0 | 481561 | 0 | 0 | 0 | 0 | 3007679.047 | 0 | 0 | 0 | 0 | 0 | 0 | 527.5636 | 0 | 0 | 0 | 0 | 0 | 0 | 0 | 0 | 0 | -374450.7966 | 0 | 0 | 0 | 0 | 0 | 0 | 0 | 0 | 0 | 0 | 0 | 0 | 0 | 0
2016-08-03 06:00 | 0 | 0 | 0 | 0 | 0 | 381528.0771 | 0 | 456311 | 0 | 0 | 0 | 0 | 2933423.6877 | 0 | 0 | 0 | 0 | 0 | 0 | 0 | 0 | 0 | 0 | 0 | 0 | 0 | 0 | 0 | 0 | -74255.3593 | 0 | 0 | 0 | 0 | 0 | 0 | 0 | -527.5636 | 0 | 0 | 0 | 0 | 0 | 0
2016-08-03 07:00 | 0 | 0 | 0 | 0 | 0 | 364236.7415 | 0 | 438423 | 0 | 0 | 0 | 0 | 2859237.4292 | 0 | 0 | 0 | 0 | 0 | 0 | 0 | 0 | 0 | 0 | 0 | 0 | 0 | 0 | 0 | 0 | -74186.2585 | 0 | 0 | 0 | 0 | 0 | 0 | 0 | 0 | 0 | 0 | 0 | 0 | 0 | 0
2016-08-03 08:00 | 0 | 0 | 0 | 0 | 0 | 55458.7671 | 0 | 429382 | 0 | 0 | 0 | 0 | 2484786.6326 | 0 | 0 | 0 | 0 | 0 | 0 | 527.5636 | 0 | 0 | 0 | 0 | 0 | 0 | 0 | 0 | 0 | -374450.7966 | 0 | 0 | 0 | 0 | 0 | 0 | 0 | 527.5636 | 0 | 0 | 0 | 0 | 0 | 0
2016-08-03 09:00 | 0 | 0 | 0 | 0 | 0 | 327109.95 | 0 | 432012 | 0 | 0 | 0 | 0 | 2379884.5826 | 0 | 0 | 0 | 0 | 0 | 0 | 527.5636 | 0 | 0 | 0 | 0 | 0 | 0 | 0 | 0 | 0 | -104902.05 | 0 | 0 | 0 | 0 | 0 | 0 | 0 | 0 | 0 | 0 | 0 | 0 | 0 | 0
2016-08-03 10:00 | 0 | 0 | 0 | 0 | 0 | 72439.2034 | 0 | 446890 | 0 | 0 | 0 | 0 | 2005433.786 | 0 | 0 | 0 | 0 | 0 | 0 | 527.5636 | 0 | 0 | 0 | 0 | 0 | 0 | 0 | 0 | 0 | -374450.7966 | 0 | 0 | 0 | 0 | 0 | 0 | 0 | 0 | 0 | 0 | 0 | 0 | 0 | 0
2016-08-03 11:00 | 0 | 0 | 0 | 0 | 0 | 301051.9909 | 0 | 465284 | 0 | 0 | 0 | 0 | 1841201.7769 | 0 | 0 | 0 | 0 | 0 | 0 | 527.5636 | 0 | 0 | 0 | 0 | 0 | 0 | 0 | 0 | 0 | -164232.0091 | 0 | 0 | 0 | 0 | 0 | 0 | 0 | 0 | 0 | 0 | 0 | 0 | 0 | 0
2016-08-03 12:00 | 0 | 0 | 0 | 0 | 0 | 211018.8186 | 47650.1377 | 486959 | 0 | 0 | 0 | 0 | 1613439.2968 | 0 | 0 | 0 | 0 | 0 | 0 | 0 | 0 | 0 | 0 | 0 | 0 | 0 | 0 | 0 | 0 | -227762.48 | 0 | 0 | 0 | 0 | 0 | 0 | 0 | -527.5636 | 0 | 0 | 0 | 0 | 0 | 0
2016-08-03 13:00 | 0 | 0 | 0 | 0 | 0 | 200039.8694 | 336212.2907 | 514567 | 0 | 0 | 0 | 0 | 1635124.4569 | 0 | 0 | 0 | 0 | 0 | 0 | 0 | 0 | 0 | 0 | 0 | 0 | 0 | 0 | 0 | 0 | 21685.1601 | 0 | 0 | 0 | 0 | 0 | 0 | 0 | 0 | 0 | 0 | 0 | 0 | 0 | 0
2016-08-03 14:00 | 0 | 0 | 0 | 0 | 0 | 0 | 594929.8978 | 547136 | 0 | 0 | 0 | 0 | 1682918.3547 | 0 | 0 | 0 | 0 | 0 | 0 | 0 | 0 | 0 | 0 | 0 | 0 | 0 | 0 | 0 | 0 | 47793.8978 | 0 | 0 | 0 | 0 | 0 | 0 | 0 | 0 | 0 | 0 | 0 | 0 | 0 | 0
2016-08-03 15:00 | 0 | 0 | 0 | 0 | 0 | 195904.9151 | 759507.4451 | 580434 | 0 | 0 | 0 | 0 | 2057369.1513 | 0 | 0 | 0 | 0 | 0 | 0 | 527.5636 | 0 | 0 | 0 | 0 | 0 | 0 | 0 | 0 | 0 | 374450.7966 | 0 | 0 | 0 | 0 | 0 | 0 | 0 | 527.5636 | 0 | 0 | 0 | 0 | 0 | 0
2016-08-03 16:00 | 0 | 0 | 0 | 0 | 0 | 149026.0085 | 835337.2244 | 610440 | 0 | 0 | 0 | 0 | 2431819.9478 | 0 | 0 | 0 | 0 | 0 | 0 | 0 | 0 | 0 | 0 | 0 | 0 | 0 | 0 | 0 | 0 | 374450.7966 | 0 | 0 | 0 | 0 | 0 | 0 | 0 | -527.5636 | 0 | 0 | 0 | 0 | 0 | 0
2016-08-03 17:00 | 0 | 0 | 0 | 0 | 0 | 0 | 845097.1116 | 636024 | 0 | 0 | 0 | 0 | 2640893.0595 | 0 | 0 | 0 | 0 | 0 | 0 | 0 | 0 | 0 | 0 | 0 | 0 | 0 | 0 | 0 | 0 | 209073.1116 | 0 | 0 | 0 | 0 | 0 | 0 | 0 | 0 | 0 | 0 | 0 | 0 | 0 | 0
2016-08-03 18:00 | 0 | 0 | 0 | 0 | 0 | 0 | 828914.1244 | 656420 | 0 | 0 | 0 | 0 | 2813387.1839 | 0 | 0 | 0 | 0 | 0 | 0 | 0 | 0 | 0 | 0 | 0 | 0 | 0 | 0 | 0 | 0 | 172494.1244 | 0 | 0 | 0 | 0 | 0 | 0 | 0 | 0 | 0 | 0 | 0 | 0 | 0 | 0
2016-08-03 19:00 | 0 | 0 | 0 | 0 | 0 | 0 | 800433.4581 | 671477 | 0 | 0 | 0 | 0 | 2942343.642 | 0 | 0 | 0 | 0 | 0 | 0 | 0 | 0 | 0 | 0 | 0 | 0 | 0 | 0 | 0 | 0 | 128956.4581 | 0 | 0 | 0 | 0 | 0 | 0 | 0 | 0 | 0 | 0 | 0 | 0 | 0 | 0
2016-08-03 20:00 | 0 | 0 | 0 | 0 | 0 | 0 | 766572.8301 | 681036 | 0 | 0 | 0 | 0 | 3027352.9084 | 0 | 0 | 0 | 0 | 0 | 0 | 527.5636 | 0 | 0 | 0 | 0 | 0 | 0 | 0 | 0 | 0 | 85009.2665 | 0 | 0 | 0 | 0 | 0 | 0 | 0 | 527.5636 | 0 | 0 | 0 | 0 | 0 | 0
2016-08-03 21:00 | 0 | 0 | 0 | 0 | 0 | 0 | 722618.4251 | 683380 | 0 | 0 | 0 | 0 | 3067118.8972 | 0 | 0 | 0 | 0 | 0 | 0 | 0 | 0 | 0 | 0 | 0 | 0 | 0 | 0 | 0 | 0 | 39765.9887 | 0 | 0 | 0 | 0 | 0 | 0 | 0 | -527.5636 | 0 | 0 | 0 | 0 | 0 | 0
2016-08-03 22:00 | 0 | 0 | 0 | 0 | 0 | 0 | 666785.2214 | 677806 | 0 | 0 | 0 | 0 | 3055570.555 | 0 | 0 | 0 | 0 | 0 | 0 | 527.5636 | 0 | 0 | 0 | 0 | 0 | 0 | 0 | 0 | 0 | -11548.3422 | 0 | 0 | 0 | 0 | 0 | 0 | 0 | 527.5636 | 0 | 0 | 0 | 0 | 0 | 0
2016-08-03 23:00 | 0 | 0 | 0 | 0 | 0 | 0 | 561194.4124 | 663640 | 0 | 0 | 0 | 0 | 2953124.9673 | 0 | 0 | 0 | 0 | 0 | 0 | 527.5636 | 0 | 0 | 0 | 0 | 0 | 0 | 0 | 0 | 0 | -102445.5876 | 0 | 0 | 0 | 0 | 0 | 0 | 0 | 0 | 0 | 0 | 0 | 0 | 0 | 0
2016-08-04 | 0 | 0 | 0 | 0 | 0 | 506286.5627 | 403179.0858 | 647265 | 0 | 0 | 0 | 0 | 3215325.6158 | 0 | 0 | 0 | 0 | 0 | 0 | 527.5636 | 0 | 0 | 0 | 0 | 0 | 0 | 0 | 0 | 0 | 262200.6485 | 0 | 0 | 0 | 0 | 0 | 0 | 0 | 0 | 0 | 0 | 0 | 0 | 0 | 0
2016-08-04 01:00 | 0 | 0 | 0 | 0 | 0 | 639668.3215 | 188200.7119 | 629193 | 0 | 0 | 0 | 0 | 3414529.2129 | 0 | 0 | 0 | 0 | 0 | 0 | 0 | 0 | 0 | 0 | 0 | 0 | 0 | 0 | 0 | 0 | 199203.5971 | 0 | 0 | 0 | 0 | 0 | 0 | 0 | -527.5636 | 0 | 0 | 0 | 0 | 0 | 0
2016-08-04 02:00 | 0 | 0 | 0 | 0 | 0 | 691193.3269 | 9144.4186 | 597187 | 0 | 0 | 0 | 0 | 3517679.9584 | 0 | 0 | 0 | 0 | 0 | 0 | 0 | 0 | 0 | 0 | 0 | 0 | 0 | 0 | 0 | 0 | 103150.7455 | 0 | 0 | 0 | 0 | 0 | 0 | 0 | 0 | 0 | 0 | 0 | 0 | 0 | 0
2016-08-04 03:00 | 0 | 0 | 0 | 0 | 0 | 183906.2034 | 0 | 558357 | 0 | 0 | 0 | 0 | 3143229.1618 | 0 | 0 | 0 | 0 | 0 | 0 | 0 | 0 | 0 | 0 | 0 | 0 | 0 | 0 | 0 | 0 | -374450.7966 | 0 | 0 | 0 | 0 | 0 | 0 | 0 | 0 | 0 | 0 | 0 | 0 | 0 | 0
2016-08-04 04:00 | 0 | 0 | 0 | 0 | 0 | 636539.0532 | 0 | 521327 | 0 | 0 | 0 | 0 | 3258441.2151 | 0 | 0 | 0 | 0 | 0 | 0 | 0 | 0 | 0 | 0 | 0 | 0 | 0 | 0 | 0 | 0 | 115212.0532 | 0 | 0 | 0 | 0 | 0 | 0 | 0 | 0 | 0 | 0 | 0 | 0 | 0 | 0
2016-08-04 05:00 | 0 | 0 | 0 | 0 | 0 | 116098.2034 | 0 | 490549 | 0 | 0 | 0 | 0 | 2883990.4185 | 0 | 0 | 0 | 0 | 0 | 0 | 0 | 0 | 0 | 0 | 0 | 0 | 0 | 0 | 0 | 0 | -374450.7966 | 0 | 0 | 0 | 0 | 0 | 0 | 0 | 0 | 0 | 0 | 0 | 0 | 0 | 0
2016-08-04 06:00 | 0 | 0 | 0 | 0 | 0 | 581492.0358 | 0 | 462055 | 0 | 0 | 0 | 0 | 3003427.4543 | 0 | 0 | 0 | 0 | 0 | 0 | 0 | 0 | 0 | 0 | 0 | 0 | 0 | 0 | 0 | 0 | 119437.0358 | 0 | 0 | 0 | 0 | 0 | 0 | 0 | 0 | 0 | 0 | 0 | 0 | 0 | 0
2016-08-04 07:00 | 0 | 0 | 0 | 0 | 0 | 555877.9438 | 0 | 443032 | 0 | 0 | 0 | 0 | 3115745.8345 | 0 | 0 | 0 | 0 | 0 | 0 | 527.5636 | 0 | 0 | 0 | 0 | 0 | 0 | 0 | 0 | 0 | 112318.3802 | 0 | 0 | 0 | 0 | 0 | 0 | 0 | 527.5636 | 0 | 0 | 0 | 0 | 0 | 0
2016-08-04 08:00 | 0 | 0 | 0 | 0 | 0 | 59394.2034 | 0 | 433845 | 0 | 0 | 0 | 0 | 2741295.0379 | 0 | 0 | 0 | 0 | 0 | 0 | 527.5636 | 0 | 0 | 0 | 0 | 0 | 0 | 0 | 0 | 0 | -374450.7966 | 0 | 0 | 0 | 0 | 0 | 0 | 0 | 0 | 0 | 0 | 0 | 0 | 0 | 0
2016-08-04 09:00 | 0 | 0 | 0 | 0 | 0 | 499321.0346 | 0 | 436996 | 0 | 0 | 0 | 0 | 2803620.0725 | 0 | 0 | 0 | 0 | 0 | 0 | 527.5636 | 0 | 0 | 0 | 0 | 0 | 0 | 0 | 0 | 0 | 62325.0346 | 0 | 0 | 0 | 0 | 0 | 0 | 0 | 0 | 0 | 0 | 0 | 0 | 0 | 0
2016-08-04 10:00 | 0 | 0 | 0 | 0 | 0 | 477932.2299 | 0 | 452952 | 0 | 0 | 0 | 0 | 2829127.866 | 0 | 0 | 0 | 0 | 0 | 0 | 0 | 0 | 0 | 0 | 0 | 0 | 0 | 0 | 0 | 0 | 25507.7935 | 0 | 0 | 0 | 0 | 0 | 0 | 0 | -527.5636 | 0 | 0 | 0 | 0 | 0 | 0
2016-08-04 11:00 | 0 | 0 | 0 | 0 | 0 | 448633.6679 | 0 | 471032 | 0 | 0 | 0 | 0 | 2806201.9703 | 0 | 0 | 0 | 0 | 0 | 0 | 527.5636 | 0 | 0 | 0 | 0 | 0 | 0 | 0 | 0 | 0 | -22925.8957 | 0 | 0 | 0 | 0 | 0 | 0 | 0 | 527.5636 | 0 | 0 | 0 | 0 | 0 | 0
2016-08-04 12:00 | 0 | 0 | 0 | 0 | 0 | 348333.3573 | 51295.468 | 492757 | 0 | 0 | 0 | 0 | 2713073.7956 | 0 | 0 | 0 | 0 | 0 | 0 | 527.5636 | 0 | 0 | 0 | 0 | 0 | 0 | 0 | 0 | 0 | -93128.1747 | 0 | 0 | 0 | 0 | 0 | 0 | 0 | 0 | 0 | 0 | 0 | 0 | 0 | 0
2016-08-04 13:00 | 0 | 0 | 0 | 0 | 0 | 371139.6631 | 334443.1462 | 520777 | 0 | 0 | 0 | 0 | 2898407.1685 | 0 | 0 | 0 | 0 | 0 | 0 | 0 | 0 | 0 | 0 | 0 | 0 | 0 | 0 | 0 | 0 | 185333.3729 | 0 | 0 | 0 | 0 | 0 | 0 | 0 | -527.5636 | 0 | 0 | 0 | 0 | 0 | 0
2016-08-04 14:00 | 0 | 0 | 0 | 0 | 0 | 323403.0641 | 606014.7324 | 554967 | 0 | 0 | 0 | 0 | 3272857.9651 | 0 | 0 | 0 | 0 | 0 | 0 | 0 | 0 | 0 | 0 | 0 | 0 | 0 | 0 | 0 | 0 | 374450.7966 | 0 | 0 | 0 | 0 | 0 | 0 | 0 | 0 | 0 | 0 | 0 | 0 | 0 | 0
2016-08-04 15:00 | 0 | 0 | 0 | 0 | 0 | 197779.3718 | 765385.9884 | 588187 | 0 | 0 | 0 | 0 | 3647308.7616 | 0 | 0 | 0 | 0 | 0 | 0 | 527.5636 | 0 | 0 | 0 | 0 | 0 | 0 | 0 | 0 | 0 | 374450.7966 | 0 | 0 | 0 | 0 | 0 | 0 | 0 | 527.5636 | 0 | 0 | 0 | 0 | 0 | 0
2016-08-04 16:00 | 0 | 0 | 0 | 0 | 0 | 0 | 846078.4523 | 616495 | 0 | 0 | 0 | 0 | 3877419.7776 | 0 | 0 | 0 | 0 | 0 | 0 | 0 | 0 | 0 | 0 | 0 | 0 | 0 | 0 | 0 | 0 | 230111.016 | 0 | 0 | 0 | 0 | 0 | 0 | 0 | -527.5636 | 0 | 0 | 0 | 0 | 0 | 0
2016-08-04 17:00 | 0 | 0 | 0 | 0 | 0 | 152091.5281 | 863174.8321 | 640288 | 0 | 0 | 0 | 0 | 4251870.5742 | 0 | 0 | 0 | 0 | 0 | 0 | 527.5636 | 0 | 0 | 0 | 0 | 0 | 0 | 0 | 0 | 0 | 374450.7966 | 0 | 0 | 0 | 0 | 0 | 0 | 0 | 527.5636 | 0 | 0 | 0 | 0 | 0 | 0
2016-08-04 18:00 | 0 | 0 | 0 | 0 | 0 | 184765.5811 | 848143.2155 | 658458 | 0 | 0 | 0 | 0 | 4626321.3708 | 0 | 0 | 0 | 0 | 0 | 0 | 527.5636 | 0 | 0 | 0 | 0 | 0 | 0 | 0 | 0 | 0 | 374450.7966 | 0 | 0 | 0 | 0 | 0 | 0 | 0 | 0 | 0 | 0 | 0 | 0 | 0 | 0
2016-08-04 19:00 | 0 | 0 | 0 | 0 | 0 | 0 | 821204.3177 | 670155 | 0 | 0 | 0 | 0 | 4777898.2522 | 0 | 0 | 0 | 0 | 0 | 0 | 0 | 0 | 0 | 0 | 0 | 0 | 0 | 0 | 0 | 0 | 151576.8814 | 0 | 0 | 0 | 0 | 0 | 0 | 0 | -527.5636 | 0 | 0 | 0 | 0 | 0 | 0
2016-08-04 20:00 | 0 | 0 | 0 | 0 | 0 | 0 | 794021.1737 | 676999 | 0 | 0 | 0 | 0 | 4894392.8622 | 0 | 0 | 0 | 0 | 0 | 0 | 527.5636 | 0 | 0 | 0 | 0 | 0 | 0 | 0 | 0 | 0 | 116494.61 | 0 | 0 | 0 | 0 | 0 | 0 | 0 | 527.5636 | 0 | 0 | 0 | 0 | 0 | 0
2016-08-04 21:00 | 0 | 0 | 0 | 0 | 0 | 0 | 753005.3934 | 678514 | 0 | 0 | 0 | 0 | 4968884.2555 | 0 | 0 | 0 | 0 | 0 | 0 | 527.5636 | 0 | 0 | 0 | 0 | 0 | 0 | 0 | 0 | 0 | 74491.3934 | 0 | 0 | 0 | 0 | 0 | 0 | 0 | 0 | 0 | 0 | 0 | 0 | 0 | 0
2016-08-04 22:00 | 0 | 0 | 0 | 0 | 0 | 0 | 689555.04 | 672659 | 0 | 0 | 0 | 0 | 4985780.2956 | 0 | 0 | 0 | 0 | 0 | 0 | 527.5636 | 0 | 0 | 0 | 0 | 0 | 0 | 0 | 0 | 0 | 16896.04 | 0 | 0 | 0 | 0 | 0 | 0 | 0 | 0 | 0 | 0 | 0 | 0 | 0 | 0
2016-08-04 23:00 | 0 | 0 | 0 | 0 | 0 | 0 | 575539.9456 | 657579 | 0 | 0 | 0 | 0 | 4904268.8048 | 0 | 0 | 0 | 0 | 0 | 0 | 0 | 0 | 0 | 0 | 0 | 0 | 0 | 0 | 0 | 0 | -81511.4908 | 0 | 0 | 0 | 0 | 0 | 0 | 0 | -527.5636 | 0 | 0 | 0 | 0 | 0 | 0
2016-08-05 | 0 | 0 | 0 | 0 | 0 | 0 | 403320.7095 | 641092 | 0 | 0 | 0 | 0 | 4665969.9507 | 0 | 0 | 0 | 0 | 0 | 0 | 527.5636 | 0 | 0 | 0 | 0 | 0 | 0 | 0 | 0 | 0 | -238298.8541 | 0 | 0 | 0 | 0 | 0 | 0 | 0 | 527.5636 | 0 | 0 | 0 | 0 | 0 | 0
2016-08-05 01:00 | 0 | 0 | 0 | 0 | 0 | 390823.4324 | 170684.6464 | 623479 | 0 | 0 | 0 | 0 | 4604526.5931 | 0 | 0 | 0 | 0 | 0 | 0 | 0 | 0 | 0 | 0 | 0 | 0 | 0 | 0 | 0 | 0 | -61443.3576 | 0 | 0 | 0 | 0 | 0 | 0 | 0 | -527.5636 | 0 | 0 | 0 | 0 | 0 | 0
2016-08-05 02:00 | 0 | 0 | 0 | 0 | 0 | 444328.1124 | 8268.6266 | 592327 | 0 | 0 | 0 | 0 | 4464796.3321 | 0 | 0 | 0 | 0 | 0 | 0 | 0 | 0 | 0 | 0 | 0 | 0 | 0 | 0 | 0 | 0 | -139730.261 | 0 | 0 | 0 | 0 | 0 | 0 | 0 | 0 | 0 | 0 | 0 | 0 | 0 | 0
2016-08-05 03:00 | 0 | 0 | 0 | 0 | 0 | 451565.7552 | 0 | 554932 | 0 | 0 | 0 | 0 | 4361430.0873 | 0 | 0 | 0 | 0 | 0 | 0 | 0 | 0 | 0 | 0 | 0 | 0 | 0 | 0 | 0 | 0 | -103366.2448 | 0 | 0 | 0 | 0 | 0 | 0 | 0 | 0 | 0 | 0 | 0 | 0 | 0 | 0
2016-08-05 04:00 | 0 | 0 | 0 | 0 | 0 | 144546.2034 | 0 | 518997 | 0 | 0 | 0 | 0 | 3986979.2907 | 0 | 0 | 0 | 0 | 0 | 0 | 0 | 0 | 0 | 0 | 0 | 0 | 0 | 0 | 0 | 0 | -374450.7966 | 0 | 0 | 0 | 0 | 0 | 0 | 0 | 0 | 0 | 0 | 0 | 0 | 0 | 0
2016-08-05 05:00 | 0 | 0 | 0 | 0 | 0 | 405071.433 | 0 | 487155 | 0 | 0 | 0 | 0 | 3904895.7237 | 0 | 0 | 0 | 0 | 0 | 0 | 0 | 0 | 0 | 0 | 0 | 0 | 0 | 0 | 0 | 0 | -82083.567 | 0 | 0 | 0 | 0 | 0 | 0 | 0 | 0 | 0 | 0 | 0 | 0 | 0 | 0
2016-08-05 06:00 | 0 | 0 | 0 | 0 | 0 | 372158.7825 | 0 | 461710 | 0 | 0 | 0 | 0 | 3815344.5062 | 0 | 0 | 0 | 0 | 0 | 0 | 0 | 0 | 0 | 0 | 0 | 0 | 0 | 0 | 0 | 0 | -89551.2175 | 0 | 0 | 0 | 0 | 0 | 0 | 0 | 0 | 0 | 0 | 0 | 0 | 0 | 0
2016-08-05 07:00 | 0 | 0 | 0 | 0 | 0 | 70254.7671 | 0 | 444178 | 0 | 0 | 0 | 0 | 3440893.7096 | 0 | 0 | 0 | 0 | 0 | 0 | 527.5636 | 0 | 0 | 0 | 0 | 0 | 0 | 0 | 0 | 0 | -374450.7966 | 0 | 0 | 0 | 0 | 0 | 0 | 0 | 527.5636 | 0 | 0 | 0 | 0 | 0 | 0
2016-08-05 08:00 | 0 | 0 | 0 | 0 | 0 | 318561.7144 | 0 | 434777 | 0 | 0 | 0 | 0 | 3324678.424 | 0 | 0 | 0 | 0 | 0 | 0 | 527.5636 | 0 | 0 | 0 | 0 | 0 | 0 | 0 | 0 | 0 | -116215.2856 | 0 | 0 | 0 | 0 | 0 | 0 | 0 | 0 | 0 | 0 | 0 | 0 | 0 | 0
2016-08-05 09:00 | 0 | 0 | 0 | 0 | 0 | 62999.2034 | 0 | 437450 | 0 | 0 | 0 | 0 | 2950227.6274 | 0 | 0 | 0 | 0 | 0 | 0 | 527.5636 | 0 | 0 | 0 | 0 | 0 | 0 | 0 | 0 | 0 | -374450.7966 | 0 | 0 | 0 | 0 | 0 | 0 | 0 | 0 | 0 | 0 | 0 | 0 | 0 | 0
2016-08-05 10:00 | 0 | 0 | 0 | 0 | 0 | 232636.8143 | 0 | 450978 | 0 | 0 | 0 | 0 | 2731886.4418 | 0 | 0 | 0 | 0 | 0 | 0 | 527.5636 | 0 | 0 | 0 | 0 | 0 | 0 | 0 | 0 | 0 | -218341.1857 | 0 | 0 | 0 | 0 | 0 | 0 | 0 | 0 | 0 | 0 | 0 | 0 | 0 | 0
2016-08-05 11:00 | 0 | 0 | 0 | 0 | 0 | 194351.1284 | 0 | 467665 | 0 | 0 | 0 | 0 | 2459100.1338 | 0 | 0 | 0 | 0 | 0 | 0 | 0 | 0 | 0 | 0 | 0 | 0 | 0 | 0 | 0 | 0 | -272786.308 | 0 | 0 | 0 | 0 | 0 | 0 | 0 | -527.5636 | 0 | 0 | 0 | 0 | 0 | 0
2016-08-05 12:00 | 0 | 0 | 0 | 0 | 0 | 121799.3597 | 53878.904 | 489571 | 0 | 0 | 0 | 0 | 2145207.3974 | 0 | 0 | 0 | 0 | 0 | 0 | 0 | 0 | 0 | 0 | 0 | 0 | 0 | 0 | 0 | 0 | -313892.7363 | 0 | 0 | 0 | 0 | 0 | 0 | 0 | 0 | 0 | 0 | 0 | 0 | 0 | 0
2016-08-05 13:00 | 0 | 0 | 0 | 0 | 0 | 0 | 340366.6265 | 517694 | 0 | 0 | 0 | 0 | 1967880.024 | 0 | 0 | 0 | 0 | 0 | 0 | 0 | 0 | 0 | 0 | 0 | 0 | 0 | 0 | 0 | 0 | -177327.3735 | 0 | 0 | 0 | 0 | 0 | 0 | 0 | 0 | 0 | 0 | 0 | 0 | 0 | 0
2016-08-05 14:00 | 0 | 0 | 0 | 0 | 0 | 0 | 631151.5661 | 548878 | 0 | 0 | 0 | 0 | 2049626.0265 | 0 | 0 | 0 | 0 | 0 | 0 | 527.5636 | 0 | 0 | 0 | 0 | 0 | 0 | 0 | 0 | 0 | 81746.0025 | 0 | 0 | 0 | 0 | 0 | 0 | 0 | 527.5636 | 0 | 0 | 0 | 0 | 0 | 0
2016-08-05 15:00 | 0 | 0 | 0 | 0 | 0 | 101743.9738 | 784827.4877 | 579384 | 0 | 0 | 0 | 0 | 2356813.4879 | 0 | 0 | 0 | 0 | 0 | 0 | 527.5636 | 0 | 0 | 0 | 0 | 0 | 0 | 0 | 0 | 0 | 307187.4615 | 0 | 0 | 0 | 0 | 0 | 0 | 0 | 0 | 0 | 0 | 0 | 0 | 0 | 0
2016-08-05 16:00 | 0 | 0 | 0 | 0 | 0 | 0 | 847809.6701 | 605984 | 0 | 0 | 0 | 0 | 2598639.158 | 0 | 0 | 0 | 0 | 0 | 0 | 527.5636 | 0 | 0 | 0 | 0 | 0 | 0 | 0 | 0 | 0 | 241825.6701 | 0 | 0 | 0 | 0 | 0 | 0 | 0 | 0 | 0 | 0 | 0 | 0 | 0 | 0
2016-08-05 17:00 | 0 | 0 | 0 | 0 | 0 | 0 | 855666.4664 | 629230 | 0 | 0 | 0 | 0 | 2825603.1881 | 0 | 0 | 0 | 0 | 0 | 0 | 0 | 0 | 0 | 0 | 0 | 0 | 0 | 0 | 0 | 0 | 226964.0301 | 0 | 0 | 0 | 0 | 0 | 0 | 0 | -527.5636 | 0 | 0 | 0 | 0 | 0 | 0
2016-08-05 18:00 | 0 | 0 | 0 | 0 | 0 | 102221.815 | 836550.3575 | 646679 | 0 | 0 | 0 | 0 | 3117168.797 | 0 | 0 | 0 | 0 | 0 | 0 | 527.5636 | 0 | 0 | 0 | 0 | 0 | 0 | 0 | 0 | 0 | 291565.6089 | 0 | 0 | 0 | 0 | 0 | 0 | 0 | 527.5636 | 0 | 0 | 0 | 0 | 0 | 0
2016-08-05 19:00 | 0 | 0 | 0 | 0 | 0 | 0 | 811275.7115 | 657913 | 0 | 0 | 0 | 0 | 3270531.5085 | 0 | 0 | 0 | 0 | 0 | 0 | 527.5636 | 0 | 0 | 0 | 0 | 0 | 0 | 0 | 0 | 0 | 153362.7115 | 0 | 0 | 0 | 0 | 0 | 0 | 0 | 0 | 0 | 0 | 0 | 0 | 0 | 0
2016-08-05 20:00 | 0 | 0 | 0 | 0 | 0 | 115903.5364 | 784665.4406 | 662883 | 0 | 0 | 0 | 0 | 3508745.0492 | 0 | 0 | 0 | 0 | 0 | 0 | 0 | 0 | 0 | 0 | 0 | 0 | 0 | 0 | 0 | 0 | 238213.5407 | 0 | 0 | 0 | 0 | 0 | 0 | 0 | -527.5636 | 0 | 0 | 0 | 0 | 0 | 0
2016-08-05 21:00 | 0 | 0 | 0 | 0 | 0 | 0 | 742858.534 | 661113 | 0 | 0 | 0 | 0 | 3590490.5832 | 0 | 0 | 0 | 0 | 0 | 0 | 0 | 0 | 0 | 0 | 0 | 0 | 0 | 0 | 0 | 0 | 81745.534 | 0 | 0 | 0 | 0 | 0 | 0 | 0 | 0 | 0 | 0 | 0 | 0 | 0 | 0
2016-08-05 22:00 | 0 | 0 | 0 | 0 | 0 | 0 | 681654.774 | 651147 | 0 | 0 | 0 | 0 | 3620998.3572 | 0 | 0 | 0 | 0 | 0 | 0 | 0 | 0 | 0 | 0 | 0 | 0 | 0 | 0 | 0 | 0 | 30507.774 | 0 | 0 | 0 | 0 | 0 | 0 | 0 | 0 | 0 | 0 | 0 | 0 | 0 | 0
2016-08-05 23:00 | 0 | 0 | 0 | 0 | 0 | 0 | 581076.923 | 634076 | 0 | 0 | 0 | 0 | 3567471.7166 | 0 | 0 | 0 | 0 | 0 | 0 | 527.5636 | 0 | 0 | 0 | 0 | 0 | 0 | 0 | 0 | 0 | -53526.6406 | 0 | 0 | 0 | 0 | 0 | 0 | 0 | 527.5636 | 0 | 0 | 0 | 0 | 0 | 0
2016-08-06 | 0 | 0 | 0 | 0 | 0 | 176955.3121 | 422203.4642 | 616767 | 0 | 0 | 0 | 0 | 3549863.4928 | 0 | 0 | 0 | 0 | 0 | 0 | 527.5636 | 0 | 0 | 0 | 0 | 0 | 0 | 0 | 0 | 0 | -17608.2237 | 0 | 0 | 0 | 0 | 0 | 0 | 0 | 0 | 0 | 0 | 0 | 0 | 0 | 0
2016-08-06 01:00 | 0 | 0 | 0 | 0 | 0 | 289338.3043 | 189838.6068 | 600353 | 0 | 0 | 0 | 0 | 3428687.404 | 0 | 0 | 0 | 0 | 0 | 0 | 527.5636 | 0 | 0 | 0 | 0 | 0 | 0 | 0 | 0 | 0 | -121176.0888 | 0 | 0 | 0 | 0 | 0 | 0 | 0 | 0 | 0 | 0 | 0 | 0 | 0 | 0
2016-08-06 02:00 | 0 | 0 | 0 | 0 | 0 | 371923.9852 | 6912.753 | 573118 | 0 | 0 | 0 | 0 | 3234933.7058 | 0 | 0 | 0 | 0 | 0 | 0 | 0 | 0 | 0 | 0 | 0 | 0 | 0 | 0 | 0 | 0 | -193753.6982 | 0 | 0 | 0 | 0 | 0 | 0 | 0 | -527.5636 | 0 | 0 | 0 | 0 | 0 | 0
2016-08-06 03:00 | 0 | 0 | 0 | 0 | 0 | 376024.5431 | 0 | 539577 | 0 | 0 | 0 | 0 | 3070853.6852 | 0 | 0 | 0 | 0 | 0 | 0 | 527.5636 | 0 | 0 | 0 | 0 | 0 | 0 | 0 | 0 | 0 | -164080.0206 | 0 | 0 | 0 | 0 | 0 | 0 | 0 | 527.5636 | 0 | 0 | 0 | 0 | 0 | 0
2016-08-06 04:00 | 0 | 0 | 0 | 0 | 0 | 131886.6398 | 0 | 506865 | 0 | 0 | 0 | 0 | 2696402.8887 | 0 | 0 | 0 | 0 | 0 | 0 | 0 | 0 | 0 | 0 | 0 | 0 | 0 | 0 | 0 | 0 | -374450.7966 | 0 | 0 | 0 | 0 | 0 | 0 | 0 | -527.5636 | 0 | 0 | 0 | 0 | 0 | 0
2016-08-06 05:00 | 0 | 0 | 0 | 0 | 0 | 103575.7671 | 0 | 477499 | 0 | 0 | 0 | 0 | 2321952.0921 | 0 | 0 | 0 | 0 | 0 | 0 | 527.5636 | 0 | 0 | 0 | 0 | 0 | 0 | 0 | 0 | 0 | -374450.7966 | 0 | 0 | 0 | 0 | 0 | 0 | 0 | 527.5636 | 0 | 0 | 0 | 0 | 0 | 0
2016-08-06 06:00 | 0 | 0 | 0 | 0 | 0 | 329722.6895 | 0 | 453173 | 0 | 0 | 0 | 0 | 2198501.7816 | 0 | 0 | 0 | 0 | 0 | 0 | 527.5636 | 0 | 0 | 0 | 0 | 0 | 0 | 0 | 0 | 0 | -123450.3105 | 0 | 0 | 0 | 0 | 0 | 0 | 0 | 0 | 0 | 0 | 0 | 0 | 0 | 0
2016-08-06 07:00 | 0 | 0 | 0 | 0 | 0 | 313117.6139 | 0 | 435218 | 0 | 0 | 0 | 0 | 2076401.3954 | 0 | 0 | 0 | 0 | 0 | 0 | 527.5636 | 0 | 0 | 0 | 0 | 0 | 0 | 0 | 0 | 0 | -122100.3861 | 0 | 0 | 0 | 0 | 0 | 0 | 0 | 0 | 0 | 0 | 0 | 0 | 0 | 0
2016-08-06 08:00 | 0 | 0 | 0 | 0 | 0 | 299617.9772 | 0 | 423260 | 0 | 0 | 0 | 0 | 1953286.9363 | 0 | 0 | 0 | 0 | 0 | 0 | 0 | 0 | 0 | 0 | 0 | 0 | 0 | 0 | 0 | 0 | -123114.4592 | 0 | 0 | 0 | 0 | 0 | 0 | 0 | -527.5636 | 0 | 0 | 0 | 0 | 0 | 0
2016-08-06 09:00 | 0 | 0 | 0 | 0 | 0 | 271762.3286 | 0 | 418988 | 0 | 0 | 0 | 0 | 1805533.7012 | 0 | 0 | 0 | 0 | 0 | 0 | 527.5636 | 0 | 0 | 0 | 0 | 0 | 0 | 0 | 0 | 0 | -147753.2351 | 0 | 0 | 0 | 0 | 0 | 0 | 0 | 527.5636 | 0 | 0 | 0 | 0 | 0 | 0
2016-08-06 10:00 | 0 | 0 | 0 | 0 | 0 | 44642.2034 | 0 | 419093 | 0 | 0 | 0 | 0 | 1431082.9046 | 0 | 0 | 0 | 0 | 0 | 0 | 527.5636 | 0 | 0 | 0 | 0 | 0 | 0 | 0 | 0 | 0 | -374450.7966 | 0 | 0 | 0 | 0 | 0 | 0 | 0 | 0 | 0 | 0 | 0 | 0 | 0 | 0
2016-08-06 11:00 | 0 | 0 | 0 | 0 | 0 | 216489.6354 | 0 | 424830 | 0 | 0 | 0 | 0 | 1222742.54 | 0 | 0 | 0 | 0 | 0 | 0 | 527.5636 | 0 | 0 | 0 | 0 | 0 | 0 | 0 | 0 | 0 | -208340.3646 | 0 | 0 | 0 | 0 | 0 | 0 | 0 | 0 | 0 | 0 | 0 | 0 | 0 | 0
2016-08-06 12:00 | 0 | 0 | 0 | 0 | 0 | 128846.393 | 37447.3232 | 443533 | 0 | 0 | 0 | 0 | 946030.8199 | 0 | 0 | 0 | 0 | 0 | 0 | 0 | 0 | 0 | 0 | 0 | 0 | 0 | 0 | 0 | 0 | -276711.7202 | 0 | 0 | 0 | 0 | 0 | 0 | 0 | -527.5636 | 0 | 0 | 0 | 0 | 0 | 0
2016-08-06 13:00 | 0 | 0 | 0 | 0 | 0 | 0 | 372663.6438 | 472726 | 0 | 0 | 0 | 0 | 845968.4637 | 0 | 0 | 0 | 0 | 0 | 0 | 0 | 0 | 0 | 0 | 0 | 0 | 0 | 0 | 0 | 0 | -100062.3562 | 0 | 0 | 0 | 0 | 0 | 0 | 0 | 0 | 0 | 0 | 0 | 0 | 0 | 0
2016-08-06 14:00 | 0 | 0 | 0 | 0 | 0 | 0 | 678053.6192 | 507408 | 0 | 0 | 0 | 0 | 1016614.0828 | 0 | 0 | 0 | 0 | 0 | 0 | 0 | 0 | 0 | 0 | 0 | 0 | 0 | 0 | 0 | 0 | 170645.6192 | 0 | 0 | 0 | 0 | 0 | 0 | 0 | 0 | 0 | 0 | 0 | 0 | 0 | 0
2016-08-06 15:00 | 0 | 0 | 0 | 0 | 0 | 0 | 818165.8244 | 541235 | 0 | 0 | 0 | 0 | 1293544.9072 | 0 | 0 | 0 | 0 | 0 | 0 | 0 | 0 | 0 | 0 | 0 | 0 | 0 | 0 | 0 | 0 | 276930.8244 | 0 | 0 | 0 | 0 | 0 | 0 | 0 | 0 | 0 | 0 | 0 | 0 | 0 | 0
2016-08-06 16:00 | 0 | 0 | 0 | 0 | 0 | 0 | 875946.6169 | 569814 | 0 | 0 | 0 | 0 | 1599149.9604 | 0 | 0 | 0 | 0 | 0 | 0 | 527.5636 | 0 | 0 | 0 | 0 | 0 | 0 | 0 | 0 | 0 | 305605.0532 | 0 | 0 | 0 | 0 | 0 | 0 | 0 | 527.5636 | 0 | 0 | 0 | 0 | 0 | 0
2016-08-06 17:00 | 0 | 0 | 0 | 0 | 0 | 82276.0098 | 883798.2231 | 592151 | 0 | 0 | 0 | 0 | 1973600.757 | 0 | 0 | 0 | 0 | 0 | 0 | 0 | 0 | 0 | 0 | 0 | 0 | 0 | 0 | 0 | 0 | 374450.7966 | 0 | 0 | 0 | 0 | 0 | 0 | 0 | -527.5636 | 0 | 0 | 0 | 0 | 0 | 0
2016-08-06 18:00 | 0 | 0 | 0 | 0 | 0 | 0 | 865508.7893 | 608053 | 0 | 0 | 0 | 0 | 2231056.5463 | 0 | 0 | 0 | 0 | 0 | 0 | 0 | 0 | 0 | 0 | 0 | 0 | 0 | 0 | 0 | 0 | 257455.7893 | 0 | 0 | 0 | 0 | 0 | 0 | 0 | 0 | 0 | 0 | 0 | 0 | 0 | 0
2016-08-06 19:00 | 0 | 0 | 0 | 0 | 0 | 0 | 839061.8824 | 619282 | 0 | 0 | 0 | 0 | 2450308.865 | 0 | 0 | 0 | 0 | 0 | 0 | 527.5636 | 0 | 0 | 0 | 0 | 0 | 0 | 0 | 0 | 0 | 219252.3187 | 0 | 0 | 0 | 0 | 0 | 0 | 0 | 527.5636 | 0 | 0 | 0 | 0 | 0 | 0
2016-08-06 20:00 | 0 | 0 | 0 | 0 | 0 | 0 | 819873.1991 | 626743 | 0 | 0 | 0 | 0 | 2643439.0641 | 0 | 0 | 0 | 0 | 0 | 0 | 527.5636 | 0 | 0 | 0 | 0 | 0 | 0 | 0 | 0 | 0 | 193130.1991 | 0 | 0 | 0 | 0 | 0 | 0 | 0 | 0 | 0 | 0 | 0 | 0 | 0 | 0
2016-08-06 21:00 | 0 | 0 | 0 | 0 | 0 | 0 | 788640.9307 | 629027 | 0 | 0 | 0 | 0 | 2803580.5584 | 0 | 0 | 0 | 0 | 0 | 0 | 0 | 0 | 0 | 0 | 0 | 0 | 0 | 0 | 0 | 0 | 160141.4943 | 0 | 0 | 0 | 0 | 0 | 0 | 0 | -527.5636 | 0 | 0 | 0 | 0 | 0 | 0
2016-08-06 22:00 | 0 | 0 | 0 | 0 | 0 | 0 | 741954.3005 | 623131 | 0 | 0 | 0 | 0 | 2921876.2953 | 0 | 0 | 0 | 0 | 0 | 0 | 527.5636 | 0 | 0 | 0 | 0 | 0 | 0 | 0 | 0 | 0 | 118295.7369 | 0 | 0 | 0 | 0 | 0 | 0 | 0 | 527.5636 | 0 | 0 | 0 | 0 | 0 | 0
2016-08-06 23:00 | 0 | 0 | 0 | 0 | 0 | 0 | 649598.2146 | 609762 | 0 | 0 | 0 | 0 | 2961712.5099 | 0 | 0 | 0 | 0 | 0 | 0 | 527.5636 | 0 | 0 | 0 | 0 | 0 | 0 | 0 | 0 | 0 | 39836.2146 | 0 | 0 | 0 | 0 | 0 | 0 | 0 | 0 | 0 | 0 | 0 | 0 | 0 | 0
2016-08-07 | 0 | 0 | 0 | 0 | 0 | 0 | 481375.702 | 594637 | 0 | 0 | 0 | 0 | 2848978.7756 | 0 | 0 | 0 | 0 | 0 | 0 | 0 | 0 | 0 | 0 | 0 | 0 | 0 | 0 | 0 | 0 | -112733.7343 | 0 | 0 | 0 | 0 | 0 | 0 | 0 | -527.5636 | 0 | 0 | 0 | 0 | 0 | 0
2016-08-07 01:00 | 0 | 0 | 0 | 0 | 0 | 0 | 224789.6773 | 579373 | 0 | 0 | 0 | 0 | 2494395.4529 | 0 | 0 | 0 | 0 | 0 | 0 | 0 | 0 | 0 | 0 | 0 | 0 | 0 | 0 | 0 | 0 | -354583.3227 | 0 | 0 | 0 | 0 | 0 | 0 | 0 | 0 | 0 | 0 | 0 | 0 | 0 | 0
2016-08-07 02:00 | 0 | 0 | 0 | 0 | 0 | 419797.2505 | 5918.5679 | 551628 | 0 | 0 | 0 | 0 | 2368483.2712 | 0 | 0 | 0 | 0 | 0 | 0 | 0 | 0 | 0 | 0 | 0 | 0 | 0 | 0 | 0 | 0 | -125912.1816 | 0 | 0 | 0 | 0 | 0 | 0 | 0 | 0 | 0 | 0 | 0 | 0 | 0 | 0
2016-08-07 03:00 | 0 | 0 | 0 | 0 | 0 | 419228.8332 | 0 | 518395 | 0 | 0 | 0 | 0 | 2269317.1045 | 0 | 0 | 0 | 0 | 0 | 0 | 0 | 0 | 0 | 0 | 0 | 0 | 0 | 0 | 0 | 0 | -99166.1668 | 0 | 0 | 0 | 0 | 0 | 0 | 0 | 0 | 0 | 0 | 0 | 0 | 0 | 0
2016-08-07 04:00 | 0 | 0 | 0 | 0 | 0 | 397607.5305 | 0 | 487018 | 0 | 0 | 0 | 0 | 2179379.0713 | 0 | 0 | 0 | 0 | 0 | 0 | 527.5636 | 0 | 0 | 0 | 0 | 0 | 0 | 0 | 0 | 0 | -89938.0332 | 0 | 0 | 0 | 0 | 0 | 0 | 0 | 527.5636 | 0 | 0 | 0 | 0 | 0 | 0
2016-08-07 05:00 | 0 | 0 | 0 | 0 | 0 | 85357.6398 | 0 | 460336 | 0 | 0 | 0 | 0 | 1804928.2747 | 0 | 0 | 0 | 0 | 0 | 0 | 0 | 0 | 0 | 0 | 0 | 0 | 0 | 0 | 0 | 0 | -374450.7966 | 0 | 0 | 0 | 0 | 0 | 0 | 0 | -527.5636 | 0 | 0 | 0 | 0 | 0 | 0
2016-08-07 06:00 | 0 | 0 | 0 | 0 | 0 | 61987.2034 | 0 | 436438 | 0 | 0 | 0 | 0 | 1430477.4781 | 0 | 0 | 0 | 0 | 0 | 0 | 0 | 0 | 0 | 0 | 0 | 0 | 0 | 0 | 0 | 0 | -374450.7966 | 0 | 0 | 0 | 0 | 0 | 0 | 0 | 0 | 0 | 0 | 0 | 0 | 0 | 0
2016-08-07 07:00 | 0 | 0 | 0 | 0 | 0 | 43725.2034 | 0 | 418176 | 0 | 0 | 0 | 0 | 1056026.6816 | 0 | 0 | 0 | 0 | 0 | 0 | 0 | 0 | 0 | 0 | 0 | 0 | 0 | 0 | 0 | 0 | -374450.7966 | 0 | 0 | 0 | 0 | 0 | 0 | 0 | 0 | 0 | 0 | 0 | 0 | 0 | 0
2016-08-07 08:00 | 0 | 0 | 0 | 0 | 0 | 316683.0938 | 0 | 405109 | 0 | 0 | 0 | 0 | 967073.2117 | 0 | 0 | 0 | 0 | 0 | 0 | 527.5636 | 0 | 0 | 0 | 0 | 0 | 0 | 0 | 0 | 0 | -88953.4698 | 0 | 0 | 0 | 0 | 0 | 0 | 0 | 527.5636 | 0 | 0 | 0 | 0 | 0 | 0
2016-08-07 09:00 | 0 | 0 | 0 | 0 | 0 | 282270.3811 | 0 | 398654 | 0 | 0 | 0 | 0 | 850689.5928 | 0 | 0 | 0 | 0 | 0 | 0 | 527.5636 | 0 | 0 | 0 | 0 | 0 | 0 | 0 | 0 | 0 | -116383.6189 | 0 | 0 | 0 | 0 | 0 | 0 | 0 | 0 | 0 | 0 | 0 | 0 | 0 | 0
2016-08-07 10:00 | 0 | 0 | 0 | 0 | 0 | 21986.2034 | 0 | 396437 | 0 | 0 | 0 | 0 | 476238.7962 | 0 | 0 | 0 | 0 | 0 | 0 | 527.5636 | 0 | 0 | 0 | 0 | 0 | 0 | 0 | 0 | 0 | -374450.7966 | 0 | 0 | 0 | 0 | 0 | 0 | 0 | 0 | 0 | 0 | 0 | 0 | 0 | 0
2016-08-07 11:00 | 0 | 0 | 0 | 0 | 0 | 222018.5953 | 0 | 400201 | 0 | 0 | 0 | 0 | 298056.3915 | 0 | 0 | 0 | 0 | 0 | 0 | 527.5636 | 0 | 0 | 0 | 0 | 0 | 0 | 0 | 0 | 0 | -178182.4047 | 0 | 0 | 0 | 0 | 0 | 0 | 0 | 0 | 0 | 0 | 0 | 0 | 0 | 0
2016-08-07 12:00 | 0 | 0 | 0 | 0 | 0 | 132263.4463 | 31671.9009 | 417446 | 0 | 0 | 0 | 0 | 45073.3024 | 0 | 0 | 0 | 0 | 0 | 0 | 0 | 0 | 0 | 0 | 0 | 0 | 0 | 0 | 0 | 0 | -252983.0892 | 0 | 0 | 0 | 0 | 0 | 0 | 0 | -527.5636 | 0 | 0 | 0 | 0 | 0 | 0
2016-08-07 13:00 | 0 | 0 | 0 | 0 | 0 | 0 | 400697.6976 | 445771 | 0 | 0 | 0 | 0 | 0 | 0 | 0 | 0 | 0 | 0 | 0 | 0 | 0 | 0 | 0 | 0 | 0 | 0 | 0 | 0 | 0 | -45073.3024 | 0 | 0 | 0 | 0 | 0 | 0 | 0 | 0 | 0 | 0 | 0 | 0 | 0 | 0
2016-08-07 14:00 | 0 | 0 | 0 | 0 | 0 | 0 | 747369.264 | 476693 | 0 | 0 | 0 | 0 | 270676.264 | 0 | 0 | 0 | 0 | 0 | 0 | 0 | 0 | 0 | 0 | 0 | 0 | 0 | 0 | 0 | 0 | 270676.264 | 0 | 0 | 0 | 0 | 0 | 0 | 0 | 0 | 0 | 0 | 0 | 0 | 0 | 0
2016-08-07 15:00 | 0 | 0 | 0 | 0 | 0 | 0 | 879807.0208 | 508737 | 0 | 0 | 0 | 0 | 641746.2848 | 0 | 0 | 0 | 0 | 0 | 0 | 0 | 0 | 0 | 0 | 0 | 0 | 0 | 0 | 0 | 0 | 371070.0208 | 0 | 0 | 0 | 0 | 0 | 0 | 0 | 0 | 0 | 0 | 0 | 0 | 0 | 0
2016-08-07 16:00 | 0 | 0 | 0 | 0 | 0 | 0 | 912168.7966 | 537718 | 0 | 0 | 0 | 0 | 1016197.0814 | 0 | 0 | 0 | 0 | 0 | 0 | 0 | 0 | 0 | 0 | 0 | 0 | 0 | 0 | 0 | 0 | 374450.7966 | 0 | 0 | 0 | 0 | 0 | 0 | 0 | 0 | 0 | 0 | 0 | 0 | 0 | 0
2016-08-07 17:00 | 0 | 0 | 0 | 0 | 0 | 0 | 936874.3602 | 561896 | 0 | 0 | 0 | 0 | 1390647.8779 | 0 | 0 | 0 | 0 | 0 | 0 | 527.5636 | 0 | 0 | 0 | 0 | 0 | 0 | 0 | 0 | 0 | 374450.7966 | 0 | 0 | 0 | 0 | 0 | 0 | 0 | 527.5636 | 0 | 0 | 0 | 0 | 0 | 0
2016-08-07 18:00 | 0 | 0 | 0 | 0 | 0 | 0 | 923677.4962 | 580214 | 0 | 0 | 0 | 0 | 1734111.3741 | 0 | 0 | 0 | 0 | 0 | 0 | 527.5636 | 0 | 0 | 0 | 0 | 0 | 0 | 0 | 0 | 0 | 343463.4962 | 0 | 0 | 0 | 0 | 0 | 0 | 0 | 0 | 0 | 0 | 0 | 0 | 0 | 0
2016-08-07 19:00 | 0 | 0 | 0 | 0 | 0 | 69492.9071 | 898953.3258 | 594523 | 0 | 0 | 0 | 0 | 2108562.1707 | 0 | 0 | 0 | 0 | 0 | 0 | 0 | 0 | 0 | 0 | 0 | 0 | 0 | 0 | 0 | 0 | 374450.7966 | 0 | 0 | 0 | 0 | 0 | 0 | 0 | -527.5636 | 0 | 0 | 0 | 0 | 0 | 0
2016-08-07 20:00 | 0 | 0 | 0 | 0 | 0 | 0 | 876951.1495 | 604471 | 0 | 0 | 0 | 0 | 2380514.7565 | 0 | 0 | 0 | 0 | 0 | 0 | 527.5636 | 0 | 0 | 0 | 0 | 0 | 0 | 0 | 0 | 0 | 271952.5858 | 0 | 0 | 0 | 0 | 0 | 0 | 0 | 527.5636 | 0 | 0 | 0 | 0 | 0 | 0
2016-08-07 21:00 | 0 | 0 | 0 | 0 | 0 | 0 | 849882.2136 | 610725 | 0 | 0 | 0 | 0 | 2619671.9701 | 0 | 0 | 0 | 0 | 0 | 0 | 527.5636 | 0 | 0 | 0 | 0 | 0 | 0 | 0 | 0 | 0 | 239157.2136 | 0 | 0 | 0 | 0 | 0 | 0 | 0 | 0 | 0 | 0 | 0 | 0 | 0 | 0
2016-08-07 22:00 | 0 | 0 | 0 | 0 | 0 | 0 | 804804.4586 | 609226 | 0 | 0 | 0 | 0 | 2815250.4287 | 0 | 0 | 0 | 0 | 0 | 0 | 527.5636 | 0 | 0 | 0 | 0 | 0 | 0 | 0 | 0 | 0 | 195578.4586 | 0 | 0 | 0 | 0 | 0 | 0 | 0 | 0 | 0 | 0 | 0 | 0 | 0 | 0
2016-08-07 23:00 | 0 | 0 | 0 | 0 | 0 | 0 | 700712.015 | 598850 | 0 | 0 | 0 | 0 | 2917112.4437 | 0 | 0 | 0 | 0 | 0 | 0 | 527.5636 | 0 | 0 | 0 | 0 | 0 | 0 | 0 | 0 | 0 | 101862.015 | 0 | 0 | 0 | 0 | 0 | 0 | 0 | 0 | 0 | 0 | 0 | 0 | 0 | 0
2016-08-08 | 0 | 0 | 0 | 0 | 0 | 0 | 515181.9477 | 586835 | 0 | 0 | 0 | 0 | 2845986.955 | 0 | 0 | 0 | 0 | 0 | 0 | 0 | 0 | 0 | 0 | 0 | 0 | 0 | 0 | 0 | 0 | -71125.4887 | 0 | 0 | 0 | 0 | 0 | 0 | 0 | -527.5636 | 0 | 0 | 0 | 0 | 0 | 0
2016-08-08 01:00 | 0 | 0 | 0 | 0 | 0 | 0 | 235693.5853 | 573941 | 0 | 0 | 0 | 0 | 2507739.5403 | 0 | 0 | 0 | 0 | 0 | 0 | 0 | 0 | 0 | 0 | 0 | 0 | 0 | 0 | 0 | 0 | -338247.4147 | 0 | 0 | 0 | 0 | 0 | 0 | 0 | 0 | 0 | 0 | 0 | 0 | 0 | 0
2016-08-08 02:00 | 0 | 0 | 0 | 0 | 0 | 440254.1522 | 6570.2946 | 547508 | 0 | 0 | 0 | 0 | 2407055.987 | 0 | 0 | 0 | 0 | 0 | 0 | 0 | 0 | 0 | 0 | 0 | 0 | 0 | 0 | 0 | 0 | -100683.5533 | 0 | 0 | 0 | 0 | 0 | 0 | 0 | 0 | 0 | 0 | 0 | 0 | 0 | 0
2016-08-08 03:00 | 0 | 0 | 0 | 0 | 0 | 140151.2034 | 0 | 514602 | 0 | 0 | 0 | 0 | 2032605.1904 | 0 | 0 | 0 | 0 | 0 | 0 | 0 | 0 | 0 | 0 | 0 | 0 | 0 | 0 | 0 | 0 | -374450.7966 | 0 | 0 | 0 | 0 | 0 | 0 | 0 | 0 | 0 | 0 | 0 | 0 | 0 | 0
2016-08-08 04:00 | 0 | 0 | 0 | 0 | 0 | 423096.1912 | 0 | 484360 | 0 | 0 | 0 | 0 | 1970813.818 | 0 | 0 | 0 | 0 | 0 | 0 | 527.5636 | 0 | 0 | 0 | 0 | 0 | 0 | 0 | 0 | 0 | -61791.3725 | 0 | 0 | 0 | 0 | 0 | 0 | 0 | 527.5636 | 0 | 0 | 0 | 0 | 0 | 0
2016-08-08 05:00 | 0 | 0 | 0 | 0 | 0 | 400243.5913 | 0 | 456614 | 0 | 0 | 0 | 0 | 1914443.4093 | 0 | 0 | 0 | 0 | 0 | 0 | 527.5636 | 0 | 0 | 0 | 0 | 0 | 0 | 0 | 0 | 0 | -56370.4087 | 0 | 0 | 0 | 0 | 0 | 0 | 0 | 0 | 0 | 0 | 0 | 0 | 0 | 0
2016-08-08 06:00 | 0 | 0 | 0 | 0 | 0 | 59831.6398 | 0 | 434810 | 0 | 0 | 0 | 0 | 1539992.6128 | 0 | 0 | 0 | 0 | 0 | 0 | 0 | 0 | 0 | 0 | 0 | 0 | 0 | 0 | 0 | 0 | -374450.7966 | 0 | 0 | 0 | 0 | 0 | 0 | 0 | -527.5636 | 0 | 0 | 0 | 0 | 0 | 0
2016-08-08 07:00 | 0 | 0 | 0 | 0 | 0 | 45598.2034 | 0 | 420049 | 0 | 0 | 0 | 0 | 1165541.8162 | 0 | 0 | 0 | 0 | 0 | 0 | 0 | 0 | 0 | 0 | 0 | 0 | 0 | 0 | 0 | 0 | -374450.7966 | 0 | 0 | 0 | 0 | 0 | 0 | 0 | 0 | 0 | 0 | 0 | 0 | 0 | 0
2016-08-08 08:00 | 0 | 0 | 0 | 0 | 0 | 316951.1245 | 0 | 413608 | 0 | 0 | 0 | 0 | 1068357.377 | 0 | 0 | 0 | 0 | 0 | 0 | 527.5636 | 0 | 0 | 0 | 0 | 0 | 0 | 0 | 0 | 0 | -97184.4392 | 0 | 0 | 0 | 0 | 0 | 0 | 0 | 527.5636 | 0 | 0 | 0 | 0 | 0 | 0
2016-08-08 09:00 | 0 | 0 | 0 | 0 | 0 | 292214.0823 | 0 | 418611 | 0 | 0 | 0 | 0 | 941960.4592 | 0 | 0 | 0 | 0 | 0 | 0 | 527.5636 | 0 | 0 | 0 | 0 | 0 | 0 | 0 | 0 | 0 | -126396.9177 | 0 | 0 | 0 | 0 | 0 | 0 | 0 | 0 | 0 | 0 | 0 | 0 | 0 | 0
2016-08-08 10:00 | 0 | 0 | 0 | 0 | 0 | 59103.2034 | 0 | 433554 | 0 | 0 | 0 | 0 | 567509.6627 | 0 | 0 | 0 | 0 | 0 | 0 | 527.5636 | 0 | 0 | 0 | 0 | 0 | 0 | 0 | 0 | 0 | -374450.7966 | 0 | 0 | 0 | 0 | 0 | 0 | 0 | 0 | 0 | 0 | 0 | 0 | 0 | 0
2016-08-08 11:00 | 0 | 0 | 0 | 0 | 0 | 272268.9489 | 0 | 451396 | 0 | 0 | 0 | 0 | 388382.6115 | 0 | 0 | 0 | 0 | 0 | 0 | 527.5636 | 0 | 0 | 0 | 0 | 0 | 0 | 0 | 0 | 0 | -179127.0511 | 0 | 0 | 0 | 0 | 0 | 0 | 0 | 0 | 0 | 0 | 0 | 0 | 0 | 0
2016-08-08 12:00 | 0 | 0 | 0 | 0 | 0 | 189171.5323 | 26553.9447 | 472744 | 0 | 0 | 0 | 0 | 131891.6521 | 0 | 0 | 0 | 0 | 0 | 0 | 0 | 0 | 0 | 0 | 0 | 0 | 0 | 0 | 0 | 0 | -256490.9594 | 0 | 0 | 0 | 0 | 0 | 0 | 0 | -527.5636 | 0 | 0 | 0 | 0 | 0 | 0
2016-08-08 13:00 | 0 | 0 | 0 | 0 | 0 | 0 | 388984.1717 | 500555 | 0 | 0 | 0 | 0 | 19793.2602 | 0 | 0 | 0 | 0 | 0 | 0 | 527.5636 | 0 | 0 | 0 | 0 | 0 | 0 | 0 | 0 | 0 | -112098.392 | 0 | 0 | 0 | 0 | 0 | 0 | 0 | 527.5636 | 0 | 0 | 0 | 0 | 0 | 0
2016-08-08 14:00 | 0 | 0 | 0 | 0 | 0 | 0 | 731268.2504 | 530957 | 0 | 0 | 0 | 0 | 220632.0743 | 0 | 0 | 0 | 0 | 0 | 0 | 0 | 0 | 0 | 0 | 0 | 0 | 0 | 0 | 0 | 0 | 200838.8141 | 0 | 0 | 0 | 0 | 0 | 0 | 0 | -527.5636 | 0 | 0 | 0 | 0 | 0 | 0
2016-08-08 15:00 | 0 | 0 | 0 | 0 | 0 | 0 | 876327.5016 | 562651 | 0 | 0 | 0 | 0 | 533781.0122 | 0 | 0 | 0 | 0 | 0 | 0 | 527.5636 | 0 | 0 | 0 | 0 | 0 | 0 | 0 | 0 | 0 | 313148.9379 | 0 | 0 | 0 | 0 | 0 | 0 | 0 | 527.5636 | 0 | 0 | 0 | 0 | 0 | 0
2016-08-08 16:00 | 0 | 0 | 0 | 0 | 0 | 0 | 944908.037 | 588832 | 0 | 0 | 0 | 0 | 889857.0492 | 0 | 0 | 0 | 0 | 0 | 0 | 527.5636 | 0 | 0 | 0 | 0 | 0 | 0 | 0 | 0 | 0 | 356076.037 | 0 | 0 | 0 | 0 | 0 | 0 | 0 | 0 | 0 | 0 | 0 | 0 | 0 | 0
2016-08-08 17:00 | 0 | 0 | 0 | 0 | 0 | 0 | 949288.4767 | 610947 | 0 | 0 | 0 | 0 | 1228198.5259 | 0 | 0 | 0 | 0 | 0 | 0 | 527.5636 | 0 | 0 | 0 | 0 | 0 | 0 | 0 | 0 | 0 | 338341.4767 | 0 | 0 | 0 | 0 | 0 | 0 | 0 | 0 | 0 | 0 | 0 | 0 | 0 | 0
2016-08-08 18:00 | 0 | 0 | 0 | 0 | 0 | 0 | 933882.0957 | 628214 | 0 | 0 | 0 | 0 | 1533866.6216 | 0 | 0 | 0 | 0 | 0 | 0 | 527.5636 | 0 | 0 | 0 | 0 | 0 | 0 | 0 | 0 | 0 | 305668.0957 | 0 | 0 | 0 | 0 | 0 | 0 | 0 | 0 | 0 | 0 | 0 | 0 | 0 | 0
2016-08-08 19:00 | 0 | 0 | 0 | 0 | 0 | 0 | 916806.97 | 640296 | 0 | 0 | 0 | 0 | 1810905.1552 | 0 | 0 | 0 | 0 | 0 | 0 | 0 | 0 | 0 | 0 | 0 | 0 | 0 | 0 | 0 | 0 | 277038.5336 | 0 | 0 | 0 | 0 | 0 | 0 | 0 | -527.5636 | 0 | 0 | 0 | 0 | 0 | 0
2016-08-08 20:00 | 0 | 0 | 0 | 0 | 0 | 0 | 909865.4664 | 648566 | 0 | 0 | 0 | 0 | 2071677.058 | 0 | 0 | 0 | 0 | 0 | 0 | 527.5636 | 0 | 0 | 0 | 0 | 0 | 0 | 0 | 0 | 0 | 260771.9028 | 0 | 0 | 0 | 0 | 0 | 0 | 0 | 527.5636 | 0 | 0 | 0 | 0 | 0 | 0
2016-08-08 21:00 | 0 | 0 | 0 | 0 | 0 | 133459.2205 | 892219.0124 | 651755 | 0 | 0 | 0 | 0 | 2446127.8546 | 0 | 0 | 0 | 0 | 0 | 0 | 0 | 0 | 0 | 0 | 0 | 0 | 0 | 0 | 0 | 0 | 374450.7966 | 0 | 0 | 0 | 0 | 0 | 0 | 0 | -527.5636 | 0 | 0 | 0 | 0 | 0 | 0
2016-08-08 22:00 | 0 | 0 | 0 | 0 | 0 | 0 | 852409.2567 | 647720 | 0 | 0 | 0 | 0 | 2650289.5476 | 0 | 0 | 0 | 0 | 0 | 0 | 527.5636 | 0 | 0 | 0 | 0 | 0 | 0 | 0 | 0 | 0 | 204161.693 | 0 | 0 | 0 | 0 | 0 | 0 | 0 | 527.5636 | 0 | 0 | 0 | 0 | 0 | 0
2016-08-08 23:00 | 0 | 0 | 0 | 0 | 0 | 0 | 753831.3748 | 635421 | 0 | 0 | 0 | 0 | 2769227.4861 | 0 | 0 | 0 | 0 | 0 | 0 | 0 | 0 | 0 | 0 | 0 | 0 | 0 | 0 | 0 | 0 | 118937.9384 | 0 | 0 | 0 | 0 | 0 | 0 | 0 | -527.5636 | 0 | 0 | 0 | 0 | 0 | 0
2016-08-09 | 0 | 0 | 0 | 0 | 0 | 0 | 569926.7219 | 621949 | 0 | 0 | 0 | 0 | 2716677.6443 | 0 | 0 | 0 | 0 | 0 | 0 | 527.5636 | 0 | 0 | 0 | 0 | 0 | 0 | 0 | 0 | 0 | -52549.8418 | 0 | 0 | 0 | 0 | 0 | 0 | 0 | 527.5636 | 0 | 0 | 0 | 0 | 0 | 0
2016-08-09 01:00 | 0 | 0 | 0 | 0 | 0 | 397851.2881 | 244422.9674 | 604820 | 0 | 0 | 0 | 0 | 2754659.4634 | 0 | 0 | 0 | 0 | 0 | 0 | 0 | 0 | 0 | 0 | 0 | 0 | 0 | 0 | 0 | 0 | 37981.8191 | 0 | 0 | 0 | 0 | 0 | 0 | 0 | -527.5636 | 0 | 0 | 0 | 0 | 0 | 0
2016-08-09 02:00 | 0 | 0 | 0 | 0 | 0 | 468891.4815 | 5183.6586 | 573048 | 0 | 0 | 0 | 0 | 2655686.6035 | 0 | 0 | 0 | 0 | 0 | 0 | 0 | 0 | 0 | 0 | 0 | 0 | 0 | 0 | 0 | 0 | -98972.8599 | 0 | 0 | 0 | 0 | 0 | 0 | 0 | 0 | 0 | 0 | 0 | 0 | 0 | 0
2016-08-09 03:00 | 0 | 0 | 0 | 0 | 0 | 452376.9221 | 0 | 534744 | 0 | 0 | 0 | 0 | 2573319.5256 | 0 | 0 | 0 | 0 | 0 | 0 | 0 | 0 | 0 | 0 | 0 | 0 | 0 | 0 | 0 | 0 | -82367.0779 | 0 | 0 | 0 | 0 | 0 | 0 | 0 | 0 | 0 | 0 | 0 | 0 | 0 | 0
2016-08-09 04:00 | 0 | 0 | 0 | 0 | 0 | 126201.2034 | 0 | 500652 | 0 | 0 | 0 | 0 | 2198868.7291 | 0 | 0 | 0 | 0 | 0 | 0 | 0 | 0 | 0 | 0 | 0 | 0 | 0 | 0 | 0 | 0 | -374450.7966 | 0 | 0 | 0 | 0 | 0 | 0 | 0 | 0 | 0 | 0 | 0 | 0 | 0 | 0
2016-08-09 05:00 | 0 | 0 | 0 | 0 | 0 | 392366.5196 | 0 | 471436 | 0 | 0 | 0 | 0 | 2119271.685 | 0 | 0 | 0 | 0 | 0 | 0 | 527.5636 | 0 | 0 | 0 | 0 | 0 | 0 | 0 | 0 | 0 | -79597.0441 | 0 | 0 | 0 | 0 | 0 | 0 | 0 | 527.5636 | 0 | 0 | 0 | 0 | 0 | 0
2016-08-09 06:00 | 0 | 0 | 0 | 0 | 0 | 368883.0979 | 0 | 448168 | 0 | 0 | 0 | 0 | 2039986.7829 | 0 | 0 | 0 | 0 | 0 | 0 | 527.5636 | 0 | 0 | 0 | 0 | 0 | 0 | 0 | 0 | 0 | -79284.9021 | 0 | 0 | 0 | 0 | 0 | 0 | 0 | 0 | 0 | 0 | 0 | 0 | 0 | 0
2016-08-09 07:00 | 0 | 0 | 0 | 0 | 0 | 347407.4598 | 0 | 431015 | 0 | 0 | 0 | 0 | 1956906.8064 | 0 | 0 | 0 | 0 | 0 | 0 | 0 | 0 | 0 | 0 | 0 | 0 | 0 | 0 | 0 | 0 | -83079.9765 | 0 | 0 | 0 | 0 | 0 | 0 | 0 | -527.5636 | 0 | 0 | 0 | 0 | 0 | 0
2016-08-09 08:00 | 0 | 0 | 0 | 0 | 0 | 49154.2034 | 0 | 423605 | 0 | 0 | 0 | 0 | 1582456.0098 | 0 | 0 | 0 | 0 | 0 | 0 | 0 | 0 | 0 | 0 | 0 | 0 | 0 | 0 | 0 | 0 | -374450.7966 | 0 | 0 | 0 | 0 | 0 | 0 | 0 | 0 | 0 | 0 | 0 | 0 | 0 | 0
2016-08-09 09:00 | 0 | 0 | 0 | 0 | 0 | 54472.7671 | 0 | 428396 | 0 | 0 | 0 | 0 | 1208005.2132 | 0 | 0 | 0 | 0 | 0 | 0 | 527.5636 | 0 | 0 | 0 | 0 | 0 | 0 | 0 | 0 | 0 | -374450.7966 | 0 | 0 | 0 | 0 | 0 | 0 | 0 | 527.5636 | 0 | 0 | 0 | 0 | 0 | 0
2016-08-09 10:00 | 0 | 0 | 0 | 0 | 0 | 278687.0067 | 0 | 445945 | 0 | 0 | 0 | 0 | 1040747.22 | 0 | 0 | 0 | 0 | 0 | 0 | 527.5636 | 0 | 0 | 0 | 0 | 0 | 0 | 0 | 0 | 0 | -167257.9933 | 0 | 0 | 0 | 0 | 0 | 0 | 0 | 0 | 0 | 0 | 0 | 0 | 0 | 0
2016-08-09 11:00 | 0 | 0 | 0 | 0 | 0 | 246459.7216 | 0 | 464137 | 0 | 0 | 0 | 0 | 823069.9415 | 0 | 0 | 0 | 0 | 0 | 0 | 527.5636 | 0 | 0 | 0 | 0 | 0 | 0 | 0 | 0 | 0 | -217677.2784 | 0 | 0 | 0 | 0 | 0 | 0 | 0 | 0 | 0 | 0 | 0 | 0 | 0 | 0
2016-08-09 12:00 | 0 | 0 | 0 | 0 | 0 | 143959.1587 | 27629.6207 | 484561 | 0 | 0 | 0 | 0 | 510625.2847 | 0 | 0 | 0 | 0 | 0 | 0 | 0 | 0 | 0 | 0 | 0 | 0 | 0 | 0 | 0 | 0 | -312444.6569 | 0 | 0 | 0 | 0 | 0 | 0 | 0 | -527.5636 | 0 | 0 | 0 | 0 | 0 | 0
2016-08-09 13:00 | 0 | 0 | 0 | 0 | 0 | 0 | 352980.1138 | 510825 | 0 | 0 | 0 | 0 | 352780.3984 | 0 | 0 | 0 | 0 | 0 | 0 | 0 | 0 | 0 | 0 | 0 | 0 | 0 | 0 | 0 | 0 | -157844.8862 | 0 | 0 | 0 | 0 | 0 | 0 | 0 | 0 | 0 | 0 | 0 | 0 | 0 | 0
2016-08-09 14:00 | 0 | 0 | 0 | 0 | 0 | 0 | 681310.4772 | 544130 | 0 | 0 | 0 | 0 | 489960.8757 | 0 | 0 | 0 | 0 | 0 | 0 | 0 | 0 | 0 | 0 | 0 | 0 | 0 | 0 | 0 | 0 | 137180.4772 | 0 | 0 | 0 | 0 | 0 | 0 | 0 | 0 | 0 | 0 | 0 | 0 | 0 | 0
2016-08-09 15:00 | 0 | 0 | 0 | 0 | 0 | 97772.9267 | 827506.4248 | 576327 | 0 | 0 | 0 | 0 | 838385.6635 | 0 | 0 | 0 | 0 | 0 | 0 | 527.5636 | 0 | 0 | 0 | 0 | 0 | 0 | 0 | 0 | 0 | 348424.7878 | 0 | 0 | 0 | 0 | 0 | 0 | 0 | 527.5636 | 0 | 0 | 0 | 0 | 0 | 0
2016-08-09 16:00 | 0 | 0 | 0 | 0 | 0 | 0 | 881358.3692 | 604939 | 0 | 0 | 0 | 0 | 1115332.5963 | 0 | 0 | 0 | 0 | 0 | 0 | 0 | 0 | 0 | 0 | 0 | 0 | 0 | 0 | 0 | 0 | 276946.9329 | 0 | 0 | 0 | 0 | 0 | 0 | 0 | -527.5636 | 0 | 0 | 0 | 0 | 0 | 0
2016-08-09 17:00 | 0 | 0 | 0 | 0 | 0 | 0 | 902155.4062 | 630306 | 0 | 0 | 0 | 0 | 1387182.0026 | 0 | 0 | 0 | 0 | 0 | 0 | 0 | 0 | 0 | 0 | 0 | 0 | 0 | 0 | 0 | 0 | 271849.4062 | 0 | 0 | 0 | 0 | 0 | 0 | 0 | 0 | 0 | 0 | 0 | 0 | 0 | 0
2016-08-09 18:00 | 0 | 0 | 0 | 0 | 0 | 0 | 900451.3809 | 650268 | 0 | 0 | 0 | 0 | 1637365.3835 | 0 | 0 | 0 | 0 | 0 | 0 | 0 | 0 | 0 | 0 | 0 | 0 | 0 | 0 | 0 | 0 | 250183.3809 | 0 | 0 | 0 | 0 | 0 | 0 | 0 | 0 | 0 | 0 | 0 | 0 | 0 | 0
2016-08-09 19:00 | 0 | 0 | 0 | 0 | 0 | 0 | 886942.3427 | 662438 | 0 | 0 | 0 | 0 | 1861869.7262 | 0 | 0 | 0 | 0 | 0 | 0 | 0 | 0 | 0 | 0 | 0 | 0 | 0 | 0 | 0 | 0 | 224504.3427 | 0 | 0 | 0 | 0 | 0 | 0 | 0 | 0 | 0 | 0 | 0 | 0 | 0 | 0
2016-08-09 20:00 | 0 | 0 | 0 | 0 | 0 | 0 | 872278.5337 | 669236 | 0 | 0 | 0 | 0 | 2064912.2599 | 0 | 0 | 0 | 0 | 0 | 0 | 0 | 0 | 0 | 0 | 0 | 0 | 0 | 0 | 0 | 0 | 203042.5337 | 0 | 0 | 0 | 0 | 0 | 0 | 0 | 0 | 0 | 0 | 0 | 0 | 0 | 0
2016-08-09 21:00 | 0 | 0 | 0 | 0 | 0 | 0 | 843521.0713 | 670932 | 0 | 0 | 0 | 0 | 2236973.7675 | 0 | 0 | 0 | 0 | 0 | 0 | 527.5636 | 0 | 0 | 0 | 0 | 0 | 0 | 0 | 0 | 0 | 172061.5077 | 0 | 0 | 0 | 0 | 0 | 0 | 0 | 527.5636 | 0 | 0 | 0 | 0 | 0 | 0
2016-08-09 22:00 | 0 | 0 | 0 | 0 | 0 | 232723.1044 | 792874.8186 | 664467 | 0 | 0 | 0 | 0 | 2598632.2541 | 0 | 0 | 0 | 0 | 0 | 0 | 0 | 0 | 0 | 0 | 0 | 0 | 0 | 0 | 0 | 0 | 361658.4866 | 0 | 0 | 0 | 0 | 0 | 0 | 0 | -527.5636 | 0 | 0 | 0 | 0 | 0 | 0
2016-08-09 23:00 | 0 | 0 | 0 | 0 | 0 | 0 | 677832.6581 | 651555 | 0 | 0 | 0 | 0 | 2624909.9123 | 0 | 0 | 0 | 0 | 0 | 0 | 0 | 0 | 0 | 0 | 0 | 0 | 0 | 0 | 0 | 0 | 26277.6581 | 0 | 0 | 0 | 0 | 0 | 0 | 0 | 0 | 0 | 0 | 0 | 0 | 0 | 0
2016-08-10 | 0 | 0 | 0 | 0 | 0 | 0 | 503181.2685 | 638816 | 0 | 0 | 0 | 0 | 2488747.6171 | 0 | 0 | 0 | 0 | 0 | 0 | 527.5636 | 0 | 0 | 0 | 0 | 0 | 0 | 0 | 0 | 0 | -136162.2952 | 0 | 0 | 0 | 0 | 0 | 0 | 0 | 527.5636 | 0 | 0 | 0 | 0 | 0 | 0
2016-08-10 01:00 | 0 | 0 | 0 | 0 | 0 | 498330.667 | 232894.1662 | 622333 | 0 | 0 | 0 | 0 | 2598167.014 | 0 | 0 | 0 | 0 | 0 | 0 | 0 | 0 | 0 | 0 | 0 | 0 | 0 | 0 | 0 | 0 | 109419.3969 | 0 | 0 | 0 | 0 | 0 | 0 | 0 | -527.5636 | 0 | 0 | 0 | 0 | 0 | 0
2016-08-10 02:00 | 0 | 0 | 0 | 0 | 0 | 546006.4977 | 4891.8888 | 593236 | 0 | 0 | 0 | 0 | 2555829.4005 | 0 | 0 | 0 | 0 | 0 | 0 | 0 | 0 | 0 | 0 | 0 | 0 | 0 | 0 | 0 | 0 | -42337.6135 | 0 | 0 | 0 | 0 | 0 | 0 | 0 | 0 | 0 | 0 | 0 | 0 | 0 | 0
2016-08-10 03:00 | 0 | 0 | 0 | 0 | 0 | 181794.7671 | 0 | 555718 | 0 | 0 | 0 | 0 | 2181378.6039 | 0 | 0 | 0 | 0 | 0 | 0 | 527.5636 | 0 | 0 | 0 | 0 | 0 | 0 | 0 | 0 | 0 | -374450.7966 | 0 | 0 | 0 | 0 | 0 | 0 | 0 | 527.5636 | 0 | 0 | 0 | 0 | 0 | 0
2016-08-10 04:00 | 0 | 0 | 0 | 0 | 0 | 521535.1843 | 0 | 522030 | 0 | 0 | 0 | 0 | 2181411.3518 | 0 | 0 | 0 | 0 | 0 | 0 | 0 | 0 | 0 | 0 | 0 | 0 | 0 | 0 | 0 | 0 | 32.7479 | 0 | 0 | 0 | 0 | 0 | 0 | 0 | -527.5636 | 0 | 0 | 0 | 0 | 0 | 0
2016-08-10 05:00 | 0 | 0 | 0 | 0 | 0 | 117129.2034 | 0 | 491580 | 0 | 0 | 0 | 0 | 1806960.5552 | 0 | 0 | 0 | 0 | 0 | 0 | 0 | 0 | 0 | 0 | 0 | 0 | 0 | 0 | 0 | 0 | -374450.7966 | 0 | 0 | 0 | 0 | 0 | 0 | 0 | 0 | 0 | 0 | 0 | 0 | 0 | 0
2016-08-10 06:00 | 0 | 0 | 0 | 0 | 0 | 92455.2034 | 0 | 466906 | 0 | 0 | 0 | 0 | 1432509.7587 | 0 | 0 | 0 | 0 | 0 | 0 | 0 | 0 | 0 | 0 | 0 | 0 | 0 | 0 | 0 | 0 | -374450.7966 | 0 | 0 | 0 | 0 | 0 | 0 | 0 | 0 | 0 | 0 | 0 | 0 | 0 | 0
2016-08-10 07:00 | 0 | 0 | 0 | 0 | 0 | 75956.7671 | 0 | 449880 | 0 | 0 | 0 | 0 | 1058058.9621 | 0 | 0 | 0 | 0 | 0 | 0 | 527.5636 | 0 | 0 | 0 | 0 | 0 | 0 | 0 | 0 | 0 | -374450.7966 | 0 | 0 | 0 | 0 | 0 | 0 | 0 | 527.5636 | 0 | 0 | 0 | 0 | 0 | 0
2016-08-10 08:00 | 0 | 0 | 0 | 0 | 0 | 238946.3719 | 0 | 442094 | 0 | 0 | 0 | 0 | 854911.334 | 0 | 0 | 0 | 0 | 0 | 0 | 527.5636 | 0 | 0 | 0 | 0 | 0 | 0 | 0 | 0 | 0 | -203147.6281 | 0 | 0 | 0 | 0 | 0 | 0 | 0 | 0 | 0 | 0 | 0 | 0 | 0 | 0
2016-08-10 09:00 | 0 | 0 | 0 | 0 | 0 | 72159.2034 | 0 | 446610 | 0 | 0 | 0 | 0 | 480460.5374 | 0 | 0 | 0 | 0 | 0 | 0 | 527.5636 | 0 | 0 | 0 | 0 | 0 | 0 | 0 | 0 | 0 | -374450.7966 | 0 | 0 | 0 | 0 | 0 | 0 | 0 | 0 | 0 | 0 | 0 | 0 | 0 | 0
2016-08-10 10:00 | 0 | 0 | 0 | 0 | 0 | 363667.5472 | 0 | 463323 | 0 | 0 | 0 | 0 | 380805.0846 | 0 | 0 | 0 | 0 | 0 | 0 | 527.5636 | 0 | 0 | 0 | 0 | 0 | 0 | 0 | 0 | 0 | -99655.4528 | 0 | 0 | 0 | 0 | 0 | 0 | 0 | 0 | 0 | 0 | 0 | 0 | 0 | 0
2016-08-10 11:00 | 0 | 0 | 0 | 0 | 0 | 338760.6252 | 0 | 482624 | 0 | 0 | 0 | 0 | 236941.7099 | 0 | 0 | 0 | 0 | 0 | 0 | 527.5636 | 0 | 0 | 0 | 0 | 0 | 0 | 0 | 0 | 0 | -143863.3748 | 0 | 0 | 0 | 0 | 0 | 0 | 0 | 0 | 0 | 0 | 0 | 0 | 0 | 0
2016-08-10 12:00 | 0 | 0 | 0 | 0 | 0 | 236769.2762 | 30066.4503 | 504305 | 0 | 0 | 0 | 0 | 0 | 0 | 0 | 0 | 0 | 0 | 0 | 0 | 0 | 0 | 0 | 0 | 0 | 0 | 0 | 0 | 0 | -236941.7099 | 0 | 0 | 0 | 0 | 0 | 0 | 0 | -527.5636 | 0 | 0 | 0 | 0 | 0 | 0
2016-08-10 13:00 | 0 | 0 | 0 | 0 | 0 | 199894.0055 | 338543.0343 | 532360 | 0 | 0 | 0 | 0 | 6077.0398 | 0 | 0 | 0 | 0 | 0 | 0 | 0 | 0 | 0 | 0 | 0 | 0 | 0 | 0 | 0 | 0 | 6077.0398 | 0 | 0 | 0 | 0 | 0 | 0 | 0 | 0 | 0 | 0 | 0 | 0 | 0 | 0
2016-08-10 14:00 | 0 | 0 | 0 | 0 | 0 | 0 | 668932.932 | 566502 | 0 | 0 | 0 | 0 | 108507.9718 | 0 | 0 | 0 | 0 | 0 | 0 | 0 | 0 | 0 | 0 | 0 | 0 | 0 | 0 | 0 | 0 | 102430.932 | 0 | 0 | 0 | 0 | 0 | 0 | 0 | 0 | 0 | 0 | 0 | 0 | 0 | 0
2016-08-10 15:00 | 0 | 0 | 0 | 0 | 0 | 141559.9817 | 834300.3785 | 600882 | 0 | 0 | 0 | 0 | 482958.7684 | 0 | 0 | 0 | 0 | 0 | 0 | 527.5636 | 0 | 0 | 0 | 0 | 0 | 0 | 0 | 0 | 0 | 374450.7966 | 0 | 0 | 0 | 0 | 0 | 0 | 0 | 527.5636 | 0 | 0 | 0 | 0 | 0 | 0
2016-08-10 16:00 | 0 | 0 | 0 | 0 | 0 | 90862.6352 | 913235.5977 | 630175 | 0 | 0 | 0 | 0 | 857409.565 | 0 | 0 | 0 | 0 | 0 | 0 | 0 | 0 | 0 | 0 | 0 | 0 | 0 | 0 | 0 | 0 | 374450.7966 | 0 | 0 | 0 | 0 | 0 | 0 | 0 | -527.5636 | 0 | 0 | 0 | 0 | 0 | 0
2016-08-10 17:00 | 0 | 0 | 0 | 0 | 0 | 100239.0994 | 920327.319 | 654319 | 0 | 0 | 0 | 0 | 1223656.9833 | 0 | 0 | 0 | 0 | 0 | 0 | 0 | 0 | 0 | 0 | 0 | 0 | 0 | 0 | 0 | 0 | 366247.4183 | 0 | 0 | 0 | 0 | 0 | 0 | 0 | 0 | 0 | 0 | 0 | 0 | 0 | 0
2016-08-10 18:00 | 0 | 0 | 0 | 0 | 0 | 150025.5244 | 897315.8359 | 672363 | 0 | 0 | 0 | 0 | 1598107.7799 | 0 | 0 | 0 | 0 | 0 | 0 | 527.5636 | 0 | 0 | 0 | 0 | 0 | 0 | 0 | 0 | 0 | 374450.7966 | 0 | 0 | 0 | 0 | 0 | 0 | 0 | 527.5636 | 0 | 0 | 0 | 0 | 0 | 0
2016-08-10 19:00 | 0 | 0 | 0 | 0 | 0 | 0 | 864405.4418 | 683463 | 0 | 0 | 0 | 0 | 1779577.7854 | 0 | 0 | 0 | 0 | 0 | 0 | 0 | 0 | 0 | 0 | 0 | 0 | 0 | 0 | 0 | 0 | 181470.0055 | 0 | 0 | 0 | 0 | 0 | 0 | 0 | -527.5636 | 0 | 0 | 0 | 0 | 0 | 0
2016-08-10 20:00 | 0 | 0 | 0 | 0 | 0 | 0 | 829794.4409 | 692115 | 0 | 0 | 0 | 0 | 1917257.2263 | 0 | 0 | 0 | 0 | 0 | 0 | 0 | 0 | 0 | 0 | 0 | 0 | 0 | 0 | 0 | 0 | 137679.4409 | 0 | 0 | 0 | 0 | 0 | 0 | 0 | 0 | 0 | 0 | 0 | 0 | 0 | 0
2016-08-10 21:00 | 0 | 0 | 0 | 0 | 0 | 0 | 784638.9225 | 694043 | 0 | 0 | 0 | 0 | 2007853.1488 | 0 | 0 | 0 | 0 | 0 | 0 | 0 | 0 | 0 | 0 | 0 | 0 | 0 | 0 | 0 | 0 | 90595.9225 | 0 | 0 | 0 | 0 | 0 | 0 | 0 | 0 | 0 | 0 | 0 | 0 | 0 | 0
2016-08-10 22:00 | 0 | 0 | 0 | 0 | 0 | 342862.3713 | 721749.9889 | 689634 | 0 | 0 | 0 | 0 | 2382303.9454 | 0 | 0 | 0 | 0 | 0 | 0 | 527.5636 | 0 | 0 | 0 | 0 | 0 | 0 | 0 | 0 | 0 | 374450.7966 | 0 | 0 | 0 | 0 | 0 | 0 | 0 | 527.5636 | 0 | 0 | 0 | 0 | 0 | 0
2016-08-10 23:00 | 0 | 0 | 0 | 0 | 0 | 401582.6218 | 611299.6166 | 676888 | 0 | 0 | 0 | 0 | 2718298.1837 | 0 | 0 | 0 | 0 | 0 | 0 | 527.5636 | 0 | 0 | 0 | 0 | 0 | 0 | 0 | 0 | 0 | 335994.2384 | 0 | 0 | 0 | 0 | 0 | 0 | 0 | 0 | 0 | 0 | 0 | 0 | 0 | 0
2016-08-11 | 0 | 0 | 0 | 0 | 0 | 457162.3265 | 453137.8134 | 663518 | 0 | 0 | 0 | 0 | 2965607.8872 | 0 | 0 | 0 | 0 | 0 | 0 | 0 | 0 | 0 | 0 | 0 | 0 | 0 | 0 | 0 | 0 | 247309.7035 | 0 | 0 | 0 | 0 | 0 | 0 | 0 | -527.5636 | 0 | 0 | 0 | 0 | 0 | 0
2016-08-11 01:00 | 0 | 0 | 0 | 0 | 0 | 554940.8331 | 218369.4052 | 645779 | 0 | 0 | 0 | 0 | 3093139.1255 | 0 | 0 | 0 | 0 | 0 | 0 | 0 | 0 | 0 | 0 | 0 | 0 | 0 | 0 | 0 | 0 | 127531.2383 | 0 | 0 | 0 | 0 | 0 | 0 | 0 | 0 | 0 | 0 | 0 | 0 | 0 | 0
2016-08-11 02:00 | 0 | 0 | 0 | 0 | 0 | 566378.3735 | 7095.877 | 613591 | 0 | 0 | 0 | 0 | 3053022.376 | 0 | 0 | 0 | 0 | 0 | 0 | 0 | 0 | 0 | 0 | 0 | 0 | 0 | 0 | 0 | 0 | -40116.7495 | 0 | 0 | 0 | 0 | 0 | 0 | 0 | 0 | 0 | 0 | 0 | 0 | 0 | 0
2016-08-11 03:00 | 0 | 0 | 0 | 0 | 0 | 525964.9748 | 0 | 574880 | 0 | 0 | 0 | 0 | 3004107.3508 | 0 | 0 | 0 | 0 | 0 | 0 | 0 | 0 | 0 | 0 | 0 | 0 | 0 | 0 | 0 | 0 | -48915.0252 | 0 | 0 | 0 | 0 | 0 | 0 | 0 | 0 | 0 | 0 | 0 | 0 | 0 | 0
2016-08-11 04:00 | 0 | 0 | 0 | 0 | 0 | 164710.2034 | 0 | 539161 | 0 | 0 | 0 | 0 | 2629656.5542 | 0 | 0 | 0 | 0 | 0 | 0 | 0 | 0 | 0 | 0 | 0 | 0 | 0 | 0 | 0 | 0 | -374450.7966 | 0 | 0 | 0 | 0 | 0 | 0 | 0 | 0 | 0 | 0 | 0 | 0 | 0 | 0
2016-08-11 05:00 | 0 | 0 | 0 | 0 | 0 | 132434.2034 | 0 | 506885 | 0 | 0 | 0 | 0 | 2255205.7576 | 0 | 0 | 0 | 0 | 0 | 0 | 0 | 0 | 0 | 0 | 0 | 0 | 0 | 0 | 0 | 0 | -374450.7966 | 0 | 0 | 0 | 0 | 0 | 0 | 0 | 0 | 0 | 0 | 0 | 0 | 0 | 0
2016-08-11 06:00 | 0 | 0 | 0 | 0 | 0 | 410720.505 | 0 | 480926 | 0 | 0 | 0 | 0 | 2184472.699 | 0 | 0 | 0 | 0 | 0 | 0 | 527.5636 | 0 | 0 | 0 | 0 | 0 | 0 | 0 | 0 | 0 | -70733.0587 | 0 | 0 | 0 | 0 | 0 | 0 | 0 | 527.5636 | 0 | 0 | 0 | 0 | 0 | 0
2016-08-11 07:00 | 0 | 0 | 0 | 0 | 0 | 376249.2716 | 0 | 463267 | 0 | 0 | 0 | 0 | 2097454.9705 | 0 | 0 | 0 | 0 | 0 | 0 | 527.5636 | 0 | 0 | 0 | 0 | 0 | 0 | 0 | 0 | 0 | -87017.7284 | 0 | 0 | 0 | 0 | 0 | 0 | 0 | 0 | 0 | 0 | 0 | 0 | 0 | 0
2016-08-11 08:00 | 0 | 0 | 0 | 0 | 0 | 353268.1553 | 0 | 454853 | 0 | 0 | 0 | 0 | 1996397.6895 | 0 | 0 | 0 | 0 | 0 | 0 | 0 | 0 | 0 | 0 | 0 | 0 | 0 | 0 | 0 | 0 | -101057.2811 | 0 | 0 | 0 | 0 | 0 | 0 | 0 | -527.5636 | 0 | 0 | 0 | 0 | 0 | 0
2016-08-11 09:00 | 0 | 0 | 0 | 0 | 0 | 329303.2602 | 0 | 459811 | 0 | 0 | 0 | 0 | 1865362.3861 | 0 | 0 | 0 | 0 | 0 | 0 | 527.5636 | 0 | 0 | 0 | 0 | 0 | 0 | 0 | 0 | 0 | -131035.3034 | 0 | 0 | 0 | 0 | 0 | 0 | 0 | 527.5636 | 0 | 0 | 0 | 0 | 0 | 0
2016-08-11 10:00 | 0 | 0 | 0 | 0 | 0 | 102960.2034 | 0 | 477411 | 0 | 0 | 0 | 0 | 1490911.5895 | 0 | 0 | 0 | 0 | 0 | 0 | 527.5636 | 0 | 0 | 0 | 0 | 0 | 0 | 0 | 0 | 0 | -374450.7966 | 0 | 0 | 0 | 0 | 0 | 0 | 0 | 0 | 0 | 0 | 0 | 0 | 0 | 0
2016-08-11 11:00 | 0 | 0 | 0 | 0 | 0 | 300905.3718 | 0 | 496658 | 0 | 0 | 0 | 0 | 1295158.9613 | 0 | 0 | 0 | 0 | 0 | 0 | 527.5636 | 0 | 0 | 0 | 0 | 0 | 0 | 0 | 0 | 0 | -195752.6282 | 0 | 0 | 0 | 0 | 0 | 0 | 0 | 0 | 0 | 0 | 0 | 0 | 0 | 0
2016-08-11 12:00 | 0 | 0 | 0 | 0 | 0 | 222768.2252 | 28315.1475 | 520056 | 0 | 0 | 0 | 0 | 1026713.8976 | 0 | 0 | 0 | 0 | 0 | 0 | 0 | 0 | 0 | 0 | 0 | 0 | 0 | 0 | 0 | 0 | -268445.0637 | 0 | 0 | 0 | 0 | 0 | 0 | 0 | -527.5636 | 0 | 0 | 0 | 0 | 0 | 0
2016-08-11 13:00 | 0 | 0 | 0 | 0 | 0 | 214152.0658 | 341371.9655 | 548905 | 0 | 0 | 0 | 0 | 1033332.929 | 0 | 0 | 0 | 0 | 0 | 0 | 0 | 0 | 0 | 0 | 0 | 0 | 0 | 0 | 0 | 0 | 6619.0314 | 0 | 0 | 0 | 0 | 0 | 0 | 0 | 0 | 0 | 0 | 0 | 0 | 0 | 0
2016-08-11 14:00 | 0 | 0 | 0 | 0 | 0 | 281824.0047 | 637112.0491 | 584554 | 0 | 0 | 0 | 0 | 1367714.9828 | 0 | 0 | 0 | 0 | 0 | 0 | 0 | 0 | 0 | 0 | 0 | 0 | 0 | 0 | 0 | 0 | 334382.0538 | 0 | 0 | 0 | 0 | 0 | 0 | 0 | 0 | 0 | 0 | 0 | 0 | 0 | 0
2016-08-11 15:00 | 0 | 0 | 0 | 0 | 0 | 193574.3028 | 801802.4937 | 620926 | 0 | 0 | 0 | 0 | 1742165.7794 | 0 | 0 | 0 | 0 | 0 | 0 | 0 | 0 | 0 | 0 | 0 | 0 | 0 | 0 | 0 | 0 | 374450.7966 | 0 | 0 | 0 | 0 | 0 | 0 | 0 | 0 | 0 | 0 | 0 | 0 | 0 | 0
2016-08-11 16:00 | 0 | 0 | 0 | 0 | 0 | 0 | 884058.3865 | 650476 | 0 | 0 | 0 | 0 | 1975220.6023 | 0 | 0 | 0 | 0 | 0 | 0 | 527.5636 | 0 | 0 | 0 | 0 | 0 | 0 | 0 | 0 | 0 | 233054.8229 | 0 | 0 | 0 | 0 | 0 | 0 | 0 | 527.5636 | 0 | 0 | 0 | 0 | 0 | 0
2016-08-11 17:00 | 0 | 0 | 0 | 0 | 0 | 144653.5511 | 902108.6818 | 672839 | 0 | 0 | 0 | 0 | 2349671.3988 | 0 | 0 | 0 | 0 | 0 | 0 | 0 | 0 | 0 | 0 | 0 | 0 | 0 | 0 | 0 | 0 | 374450.7966 | 0 | 0 | 0 | 0 | 0 | 0 | 0 | -527.5636 | 0 | 0 | 0 | 0 | 0 | 0
2016-08-11 18:00 | 0 | 0 | 0 | 0 | 0 | 169401.7855 | 896846.5748 | 691270 | 0 | 0 | 0 | 0 | 2724122.1954 | 0 | 0 | 0 | 0 | 0 | 0 | 527.5636 | 0 | 0 | 0 | 0 | 0 | 0 | 0 | 0 | 0 | 374450.7966 | 0 | 0 | 0 | 0 | 0 | 0 | 0 | 527.5636 | 0 | 0 | 0 | 0 | 0 | 0
2016-08-11 19:00 | 0 | 0 | 0 | 0 | 0 | 0 | 885395.5696 | 704348 | 0 | 0 | 0 | 0 | 2905697.3287 | 0 | 0 | 0 | 0 | 0 | 0 | 0 | 0 | 0 | 0 | 0 | 0 | 0 | 0 | 0 | 0 | 181575.1333 | 0 | 0 | 0 | 0 | 0 | 0 | 0 | -527.5636 | 0 | 0 | 0 | 0 | 0 | 0
2016-08-11 20:00 | 0 | 0 | 0 | 0 | 0 | 0 | 878218.5169 | 711228 | 0 | 0 | 0 | 0 | 3072687.8456 | 0 | 0 | 0 | 0 | 0 | 0 | 0 | 0 | 0 | 0 | 0 | 0 | 0 | 0 | 0 | 0 | 166990.5169 | 0 | 0 | 0 | 0 | 0 | 0 | 0 | 0 | 0 | 0 | 0 | 0 | 0 | 0
2016-08-11 21:00 | 0 | 0 | 0 | 0 | 0 | 0 | 862737.272 | 712067 | 0 | 0 | 0 | 0 | 3223358.1175 | 0 | 0 | 0 | 0 | 0 | 0 | 0 | 0 | 0 | 0 | 0 | 0 | 0 | 0 | 0 | 0 | 150670.272 | 0 | 0 | 0 | 0 | 0 | 0 | 0 | 0 | 0 | 0 | 0 | 0 | 0 | 0
2016-08-11 22:00 | 0 | 0 | 0 | 0 | 0 | 182761.3626 | 820663.5566 | 705532 | 0 | 0 | 0 | 0 | 3521251.0367 | 0 | 0 | 0 | 0 | 0 | 0 | 0 | 0 | 0 | 0 | 0 | 0 | 0 | 0 | 0 | 0 | 297892.9192 | 0 | 0 | 0 | 0 | 0 | 0 | 0 | 0 | 0 | 0 | 0 | 0 | 0 | 0
2016-08-11 23:00 | 0 | 0 | 0 | 0 | 0 | 0 | 709434.8222 | 693311 | 0 | 0 | 0 | 0 | 3537374.859 | 0 | 0 | 0 | 0 | 0 | 0 | 0 | 0 | 0 | 0 | 0 | 0 | 0 | 0 | 0 | 0 | 16123.8222 | 0 | 0 | 0 | 0 | 0 | 0 | 0 | 0 | 0 | 0 | 0 | 0 | 0 | 0
2016-08-12 | 0 | 0 | 0 | 0 | 0 | 209283.0682 | 538442.604 | 679786 | 0 | 0 | 0 | 0 | 3604786.9675 | 0 | 0 | 0 | 0 | 0 | 0 | 527.5636 | 0 | 0 | 0 | 0 | 0 | 0 | 0 | 0 | 0 | 67412.1085 | 0 | 0 | 0 | 0 | 0 | 0 | 0 | 527.5636 | 0 | 0 | 0 | 0 | 0 | 0
2016-08-12 01:00 | 0 | 0 | 0 | 0 | 0 | 294551.1212 | 245249.3442 | 661145 | 0 | 0 | 0 | 0 | 3483442.4328 | 0 | 0 | 0 | 0 | 0 | 0 | 527.5636 | 0 | 0 | 0 | 0 | 0 | 0 | 0 | 0 | 0 | -121344.5347 | 0 | 0 | 0 | 0 | 0 | 0 | 0 | 0 | 0 | 0 | 0 | 0 | 0 | 0
2016-08-12 02:00 | 0 | 0 | 0 | 0 | 0 | 332272.1116 | 3335.8074 | 627372 | 0 | 0 | 0 | 0 | 3191678.3518 | 0 | 0 | 0 | 0 | 0 | 0 | 527.5636 | 0 | 0 | 0 | 0 | 0 | 0 | 0 | 0 | 0 | -291764.081 | 0 | 0 | 0 | 0 | 0 | 0 | 0 | 0 | 0 | 0 | 0 | 0 | 0 | 0
2016-08-12 03:00 | 0 | 0 | 0 | 0 | 0 | 318406.1196 | 0 | 587829 | 0 | 0 | 0 | 0 | 2922783.035 | 0 | 0 | 0 | 0 | 0 | 0 | 0 | 0 | 0 | 0 | 0 | 0 | 0 | 0 | 0 | 0 | -268895.3168 | 0 | 0 | 0 | 0 | 0 | 0 | 0 | -527.5636 | 0 | 0 | 0 | 0 | 0 | 0
2016-08-12 04:00 | 0 | 0 | 0 | 0 | 0 | 288062.2064 | 0 | 552138 | 0 | 0 | 0 | 0 | 2658707.2414 | 0 | 0 | 0 | 0 | 0 | 0 | 0 | 0 | 0 | 0 | 0 | 0 | 0 | 0 | 0 | 0 | -264075.7936 | 0 | 0 | 0 | 0 | 0 | 0 | 0 | 0 | 0 | 0 | 0 | 0 | 0 | 0
2016-08-12 05:00 | 0 | 0 | 0 | 0 | 0 | 267268.9943 | 0 | 518806 | 0 | 0 | 0 | 0 | 2407170.2358 | 0 | 0 | 0 | 0 | 0 | 0 | 0 | 0 | 0 | 0 | 0 | 0 | 0 | 0 | 0 | 0 | -251537.0057 | 0 | 0 | 0 | 0 | 0 | 0 | 0 | 0 | 0 | 0 | 0 | 0 | 0 | 0
2016-08-12 06:00 | 0 | 0 | 0 | 0 | 0 | 117476.2034 | 0 | 491927 | 0 | 0 | 0 | 0 | 2032719.4392 | 0 | 0 | 0 | 0 | 0 | 0 | 0 | 0 | 0 | 0 | 0 | 0 | 0 | 0 | 0 | 0 | -374450.7966 | 0 | 0 | 0 | 0 | 0 | 0 | 0 | 0 | 0 | 0 | 0 | 0 | 0 | 0
2016-08-12 07:00 | 0 | 0 | 0 | 0 | 0 | 98357.2034 | 0 | 472808 | 0 | 0 | 0 | 0 | 1658268.6426 | 0 | 0 | 0 | 0 | 0 | 0 | 0 | 0 | 0 | 0 | 0 | 0 | 0 | 0 | 0 | 0 | -374450.7966 | 0 | 0 | 0 | 0 | 0 | 0 | 0 | 0 | 0 | 0 | 0 | 0 | 0 | 0
2016-08-12 08:00 | 0 | 0 | 0 | 0 | 0 | 256090.3956 | 0 | 463193 | 0 | 0 | 0 | 0 | 1450638.4746 | 0 | 0 | 0 | 0 | 0 | 0 | 527.5636 | 0 | 0 | 0 | 0 | 0 | 0 | 0 | 0 | 0 | -207630.168 | 0 | 0 | 0 | 0 | 0 | 0 | 0 | 527.5636 | 0 | 0 | 0 | 0 | 0 | 0
2016-08-12 09:00 | 0 | 0 | 0 | 0 | 0 | 257800.4377 | 0 | 466210 | 0 | 0 | 0 | 0 | 1242756.476 | 0 | 0 | 0 | 0 | 0 | 0 | 0 | 0 | 0 | 0 | 0 | 0 | 0 | 0 | 0 | 0 | -207881.9986 | 0 | 0 | 0 | 0 | 0 | 0 | 0 | -527.5636 | 0 | 0 | 0 | 0 | 0 | 0
2016-08-12 10:00 | 0 | 0 | 0 | 0 | 0 | 267902.9765 | 0 | 482275 | 0 | 0 | 0 | 0 | 1027856.8888 | 0 | 0 | 0 | 0 | 0 | 0 | 527.5636 | 0 | 0 | 0 | 0 | 0 | 0 | 0 | 0 | 0 | -214899.5871 | 0 | 0 | 0 | 0 | 0 | 0 | 0 | 527.5636 | 0 | 0 | 0 | 0 | 0 | 0
2016-08-12 11:00 | 0 | 0 | 0 | 0 | 0 | 275026.4973 | 0 | 501898 | 0 | 0 | 0 | 0 | 800985.3862 | 0 | 0 | 0 | 0 | 0 | 0 | 527.5636 | 0 | 0 | 0 | 0 | 0 | 0 | 0 | 0 | 0 | -226871.5027 | 0 | 0 | 0 | 0 | 0 | 0 | 0 | 0 | 0 | 0 | 0 | 0 | 0 | 0
2016-08-12 12:00 | 0 | 0 | 0 | 0 | 0 | 202416.9098 | 35085.8863 | 523776 | 0 | 0 | 0 | 0 | 515239.7459 | 0 | 0 | 0 | 0 | 0 | 0 | 0 | 0 | 0 | 0 | 0 | 0 | 0 | 0 | 0 | 0 | -285745.6403 | 0 | 0 | 0 | 0 | 0 | 0 | 0 | -527.5636 | 0 | 0 | 0 | 0 | 0 | 0
2016-08-12 13:00 | 0 | 0 | 0 | 0 | 0 | 180767.4012 | 459851.2814 | 552524 | 0 | 0 | 0 | 0 | 603334.4284 | 0 | 0 | 0 | 0 | 0 | 0 | 0 | 0 | 0 | 0 | 0 | 0 | 0 | 0 | 0 | 0 | 88094.6826 | 0 | 0 | 0 | 0 | 0 | 0 | 0 | 0 | 0 | 0 | 0 | 0 | 0 | 0
2016-08-12 14:00 | 0 | 0 | 0 | 0 | 0 | 0 | 718175.4953 | 585241 | 0 | 0 | 0 | 0 | 736268.9238 | 0 | 0 | 0 | 0 | 0 | 0 | 0 | 0 | 0 | 0 | 0 | 0 | 0 | 0 | 0 | 0 | 132934.4953 | 0 | 0 | 0 | 0 | 0 | 0 | 0 | 0 | 0 | 0 | 0 | 0 | 0 | 0
2016-08-12 15:00 | 0 | 0 | 0 | 0 | 0 | 0 | 890916.7729 | 618102 | 0 | 0 | 0 | 0 | 1009083.6967 | 0 | 0 | 0 | 0 | 0 | 0 | 0 | 0 | 0 | 0 | 0 | 0 | 0 | 0 | 0 | 0 | 272814.7729 | 0 | 0 | 0 | 0 | 0 | 0 | 0 | 0 | 0 | 0 | 0 | 0 | 0 | 0
2016-08-12 16:00 | 0 | 0 | 0 | 0 | 0 | 0 | 960779.5501 | 645060 | 0 | 0 | 0 | 0 | 1324803.2468 | 0 | 0 | 0 | 0 | 0 | 0 | 0 | 0 | 0 | 0 | 0 | 0 | 0 | 0 | 0 | 0 | 315719.5501 | 0 | 0 | 0 | 0 | 0 | 0 | 0 | 0 | 0 | 0 | 0 | 0 | 0 | 0
2016-08-12 17:00 | 0 | 0 | 0 | 0 | 0 | 71661.6435 | 970501.7168 | 667185 | 0 | 0 | 0 | 0 | 1699254.0434 | 0 | 0 | 0 | 0 | 0 | 0 | 527.5636 | 0 | 0 | 0 | 0 | 0 | 0 | 0 | 0 | 0 | 374450.7966 | 0 | 0 | 0 | 0 | 0 | 0 | 0 | 527.5636 | 0 | 0 | 0 | 0 | 0 | 0
2016-08-12 18:00 | 0 | 0 | 0 | 0 | 0 | 99379.2473 | 958201.5492 | 683130 | 0 | 0 | 0 | 0 | 2073704.84 | 0 | 0 | 0 | 0 | 0 | 0 | 527.5636 | 0 | 0 | 0 | 0 | 0 | 0 | 0 | 0 | 0 | 374450.7966 | 0 | 0 | 0 | 0 | 0 | 0 | 0 | 0 | 0 | 0 | 0 | 0 | 0 | 0
2016-08-12 19:00 | 0 | 0 | 0 | 0 | 0 | 122866.7056 | 942661.5274 | 691605 | 0 | 0 | 0 | 0 | 2448155.6366 | 0 | 0 | 0 | 0 | 0 | 0 | 0 | 0 | 0 | 0 | 0 | 0 | 0 | 0 | 0 | 0 | 374450.7966 | 0 | 0 | 0 | 0 | 0 | 0 | 0 | -527.5636 | 0 | 0 | 0 | 0 | 0 | 0
2016-08-12 20:00 | 0 | 0 | 0 | 0 | 0 | 0 | 933150.7334 | 693676 | 0 | 0 | 0 | 0 | 2687630.3699 | 0 | 0 | 0 | 0 | 0 | 0 | 0 | 0 | 0 | 0 | 0 | 0 | 0 | 0 | 0 | 0 | 239474.7334 | 0 | 0 | 0 | 0 | 0 | 0 | 0 | 0 | 0 | 0 | 0 | 0 | 0 | 0
2016-08-12 21:00 | 0 | 0 | 0 | 0 | 0 | 152293.3775 | 913834.4191 | 691677 | 0 | 0 | 0 | 0 | 3062081.1665 | 0 | 0 | 0 | 0 | 0 | 0 | 0 | 0 | 0 | 0 | 0 | 0 | 0 | 0 | 0 | 0 | 374450.7966 | 0 | 0 | 0 | 0 | 0 | 0 | 0 | 0 | 0 | 0 | 0 | 0 | 0 | 0
2016-08-12 22:00 | 0 | 0 | 0 | 0 | 0 | 0 | 869747.2997 | 681134 | 0 | 0 | 0 | 0 | 3250694.4662 | 0 | 0 | 0 | 0 | 0 | 0 | 0 | 0 | 0 | 0 | 0 | 0 | 0 | 0 | 0 | 0 | 188613.2997 | 0 | 0 | 0 | 0 | 0 | 0 | 0 | 0 | 0 | 0 | 0 | 0 | 0 | 0
2016-08-12 23:00 | 0 | 0 | 0 | 0 | 0 | 178447.1945 | 750452.9817 | 662811 | 0 | 0 | 0 | 0 | 3516256.0788 | 0 | 0 | 0 | 0 | 0 | 0 | 527.5636 | 0 | 0 | 0 | 0 | 0 | 0 | 0 | 0 | 0 | 265561.6126 | 0 | 0 | 0 | 0 | 0 | 0 | 0 | 527.5636 | 0 | 0 | 0 | 0 | 0 | 0
2016-08-13 | 0 | 0 | 0 | 0 | 0 | 0 | 564461.2493 | 647312 | 0 | 0 | 0 | 0 | 3433405.3281 | 0 | 0 | 0 | 0 | 0 | 0 | 527.5636 | 0 | 0 | 0 | 0 | 0 | 0 | 0 | 0 | 0 | -82850.7507 | 0 | 0 | 0 | 0 | 0 | 0 | 0 | 0 | 0 | 0 | 0 | 0 | 0 | 0
2016-08-13 01:00 | 0 | 0 | 0 | 0 | 0 | 246876.6651 | 214045.8446 | 628394 | 0 | 0 | 0 | 0 | 3265933.8378 | 0 | 0 | 0 | 0 | 0 | 0 | 527.5636 | 0 | 0 | 0 | 0 | 0 | 0 | 0 | 0 | 0 | -167471.4903 | 0 | 0 | 0 | 0 | 0 | 0 | 0 | 0 | 0 | 0 | 0 | 0 | 0 | 0
2016-08-13 02:00 | 0 | 0 | 0 | 0 | 0 | 270664.378 | 2877.6541 | 598858 | 0 | 0 | 0 | 0 | 2940617.8699 | 0 | 0 | 0 | 0 | 0 | 0 | 527.5636 | 0 | 0 | 0 | 0 | 0 | 0 | 0 | 0 | 0 | -325315.9679 | 0 | 0 | 0 | 0 | 0 | 0 | 0 | 0 | 0 | 0 | 0 | 0 | 0 | 0
2016-08-13 03:00 | 0 | 0 | 0 | 0 | 0 | 274656.6982 | 0 | 564410 | 0 | 0 | 0 | 0 | 2651392.1318 | 0 | 0 | 0 | 0 | 0 | 0 | 0 | 0 | 0 | 0 | 0 | 0 | 0 | 0 | 0 | 0 | -289225.7382 | 0 | 0 | 0 | 0 | 0 | 0 | 0 | -527.5636 | 0 | 0 | 0 | 0 | 0 | 0
2016-08-13 04:00 | 0 | 0 | 0 | 0 | 0 | 271697.4754 | 0 | 530967 | 0 | 0 | 0 | 0 | 2392122.6072 | 0 | 0 | 0 | 0 | 0 | 0 | 0 | 0 | 0 | 0 | 0 | 0 | 0 | 0 | 0 | 0 | -259269.5246 | 0 | 0 | 0 | 0 | 0 | 0 | 0 | 0 | 0 | 0 | 0 | 0 | 0 | 0
2016-08-13 05:00 | 0 | 0 | 0 | 0 | 0 | 263025.3934 | 0 | 500597 | 0 | 0 | 0 | 0 | 2154551.0005 | 0 | 0 | 0 | 0 | 0 | 0 | 0 | 0 | 0 | 0 | 0 | 0 | 0 | 0 | 0 | 0 | -237571.6066 | 0 | 0 | 0 | 0 | 0 | 0 | 0 | 0 | 0 | 0 | 0 | 0 | 0 | 0
2016-08-13 06:00 | 0 | 0 | 0 | 0 | 0 | 254930.7876 | 0 | 474944 | 0 | 0 | 0 | 0 | 1934537.7882 | 0 | 0 | 0 | 0 | 0 | 0 | 0 | 0 | 0 | 0 | 0 | 0 | 0 | 0 | 0 | 0 | -220013.2124 | 0 | 0 | 0 | 0 | 0 | 0 | 0 | 0 | 0 | 0 | 0 | 0 | 0 | 0
2016-08-13 07:00 | 0 | 0 | 0 | 0 | 0 | 250817.9443 | 0 | 456605 | 0 | 0 | 0 | 0 | 1728750.7325 | 0 | 0 | 0 | 0 | 0 | 0 | 0 | 0 | 0 | 0 | 0 | 0 | 0 | 0 | 0 | 0 | -205787.0557 | 0 | 0 | 0 | 0 | 0 | 0 | 0 | 0 | 0 | 0 | 0 | 0 | 0 | 0
2016-08-13 08:00 | 0 | 0 | 0 | 0 | 0 | 70167.2034 | 0 | 444618 | 0 | 0 | 0 | 0 | 1354299.9359 | 0 | 0 | 0 | 0 | 0 | 0 | 0 | 0 | 0 | 0 | 0 | 0 | 0 | 0 | 0 | 0 | -374450.7966 | 0 | 0 | 0 | 0 | 0 | 0 | 0 | 0 | 0 | 0 | 0 | 0 | 0 | 0
2016-08-13 09:00 | 0 | 0 | 0 | 0 | 0 | 261668.9349 | 0 | 439691 | 0 | 0 | 0 | 0 | 1175750.3071 | 0 | 0 | 0 | 0 | 0 | 0 | 527.5636 | 0 | 0 | 0 | 0 | 0 | 0 | 0 | 0 | 0 | -178549.6288 | 0 | 0 | 0 | 0 | 0 | 0 | 0 | 527.5636 | 0 | 0 | 0 | 0 | 0 | 0
2016-08-13 10:00 | 0 | 0 | 0 | 0 | 0 | 274127.04 | 0 | 440900 | 0 | 0 | 0 | 0 | 1008977.3471 | 0 | 0 | 0 | 0 | 0 | 0 | 527.5636 | 0 | 0 | 0 | 0 | 0 | 0 | 0 | 0 | 0 | -166772.96 | 0 | 0 | 0 | 0 | 0 | 0 | 0 | 0 | 0 | 0 | 0 | 0 | 0 | 0
2016-08-13 11:00 | 0 | 0 | 0 | 0 | 0 | 281852.6416 | 0 | 448811 | 0 | 0 | 0 | 0 | 842018.9887 | 0 | 0 | 0 | 0 | 0 | 0 | 527.5636 | 0 | 0 | 0 | 0 | 0 | 0 | 0 | 0 | 0 | -166958.3584 | 0 | 0 | 0 | 0 | 0 | 0 | 0 | 0 | 0 | 0 | 0 | 0 | 0 | 0
2016-08-13 12:00 | 0 | 0 | 0 | 0 | 0 | 164913.9441 | 26994.5413 | 469762 | 0 | 0 | 0 | 0 | 564693.0377 | 0 | 0 | 0 | 0 | 0 | 0 | 0 | 0 | 0 | 0 | 0 | 0 | 0 | 0 | 0 | 0 | -277325.951 | 0 | 0 | 0 | 0 | 0 | 0 | 0 | -527.5636 | 0 | 0 | 0 | 0 | 0 | 0
2016-08-13 13:00 | 0 | 0 | 0 | 0 | 0 | 0 | 368831.0604 | 498958 | 0 | 0 | 0 | 0 | 434566.0981 | 0 | 0 | 0 | 0 | 0 | 0 | 0 | 0 | 0 | 0 | 0 | 0 | 0 | 0 | 0 | 0 | -130126.9396 | 0 | 0 | 0 | 0 | 0 | 0 | 0 | 0 | 0 | 0 | 0 | 0 | 0 | 0
2016-08-13 14:00 | 0 | 0 | 0 | 0 | 0 | 0 | 677558.884 | 531719 | 0 | 0 | 0 | 0 | 580405.9821 | 0 | 0 | 0 | 0 | 0 | 0 | 0 | 0 | 0 | 0 | 0 | 0 | 0 | 0 | 0 | 0 | 145839.884 | 0 | 0 | 0 | 0 | 0 | 0 | 0 | 0 | 0 | 0 | 0 | 0 | 0 | 0
2016-08-13 15:00 | 0 | 0 | 0 | 0 | 0 | 112439.7716 | 825528.025 | 563517 | 0 | 0 | 0 | 0 | 954856.7787 | 0 | 0 | 0 | 0 | 0 | 0 | 0 | 0 | 0 | 0 | 0 | 0 | 0 | 0 | 0 | 0 | 374450.7966 | 0 | 0 | 0 | 0 | 0 | 0 | 0 | 0 | 0 | 0 | 0 | 0 | 0 | 0
2016-08-13 16:00 | 0 | 0 | 0 | 0 | 0 | 0 | 907359.9502 | 590577 | 0 | 0 | 0 | 0 | 1271112.1652 | 0 | 0 | 0 | 0 | 0 | 0 | 527.5636 | 0 | 0 | 0 | 0 | 0 | 0 | 0 | 0 | 0 | 316255.3866 | 0 | 0 | 0 | 0 | 0 | 0 | 0 | 527.5636 | 0 | 0 | 0 | 0 | 0 | 0
2016-08-13 17:00 | 0 | 0 | 0 | 0 | 0 | 0 | 916008.0572 | 610030 | 0 | 0 | 0 | 0 | 1577617.7861 | 0 | 0 | 0 | 0 | 0 | 0 | 0 | 0 | 0 | 0 | 0 | 0 | 0 | 0 | 0 | 0 | 306505.6209 | 0 | 0 | 0 | 0 | 0 | 0 | 0 | -527.5636 | 0 | 0 | 0 | 0 | 0 | 0
2016-08-13 18:00 | 0 | 0 | 0 | 0 | 0 | 95956.9795 | 904941.3807 | 625920 | 0 | 0 | 0 | 0 | 1952068.5827 | 0 | 0 | 0 | 0 | 0 | 0 | 527.5636 | 0 | 0 | 0 | 0 | 0 | 0 | 0 | 0 | 0 | 374450.7966 | 0 | 0 | 0 | 0 | 0 | 0 | 0 | 527.5636 | 0 | 0 | 0 | 0 | 0 | 0
2016-08-13 19:00 | 0 | 0 | 0 | 0 | 0 | 0 | 893796.1951 | 637776 | 0 | 0 | 0 | 0 | 2208088.7777 | 0 | 0 | 0 | 0 | 0 | 0 | 527.5636 | 0 | 0 | 0 | 0 | 0 | 0 | 0 | 0 | 0 | 256020.1951 | 0 | 0 | 0 | 0 | 0 | 0 | 0 | 0 | 0 | 0 | 0 | 0 | 0 | 0
2016-08-13 20:00 | 0 | 0 | 0 | 0 | 0 | 0 | 890341.9838 | 645466 | 0 | 0 | 0 | 0 | 2452964.7615 | 0 | 0 | 0 | 0 | 0 | 0 | 527.5636 | 0 | 0 | 0 | 0 | 0 | 0 | 0 | 0 | 0 | 244875.9838 | 0 | 0 | 0 | 0 | 0 | 0 | 0 | 0 | 0 | 0 | 0 | 0 | 0 | 0
2016-08-13 21:00 | 0 | 0 | 0 | 0 | 0 | 0 | 878085.9335 | 647940 | 0 | 0 | 0 | 0 | 2683638.2586 | 0 | 0 | 0 | 0 | 0 | 0 | 0 | 0 | 0 | 0 | 0 | 0 | 0 | 0 | 0 | 0 | 230673.4972 | 0 | 0 | 0 | 0 | 0 | 0 | 0 | -527.5636 | 0 | 0 | 0 | 0 | 0 | 0
2016-08-13 22:00 | 0 | 0 | 0 | 0 | 0 | 0 | 837291.0172 | 643110 | 0 | 0 | 0 | 0 | 2877291.7122 | 0 | 0 | 0 | 0 | 0 | 0 | 527.5636 | 0 | 0 | 0 | 0 | 0 | 0 | 0 | 0 | 0 | 193653.4536 | 0 | 0 | 0 | 0 | 0 | 0 | 0 | 527.5636 | 0 | 0 | 0 | 0 | 0 | 0
2016-08-13 23:00 | 0 | 0 | 0 | 0 | 0 | 0 | 729418.3402 | 628592 | 0 | 0 | 0 | 0 | 2978118.0524 | 0 | 0 | 0 | 0 | 0 | 0 | 527.5636 | 0 | 0 | 0 | 0 | 0 | 0 | 0 | 0 | 0 | 100826.3402 | 0 | 0 | 0 | 0 | 0 | 0 | 0 | 0 | 0 | 0 | 0 | 0 | 0 | 0
2016-08-14 | 0 | 0 | 0 | 0 | 0 | 0 | 546850.4605 | 615613 | 0 | 0 | 0 | 0 | 2909883.0765 | 0 | 0 | 0 | 0 | 0 | 0 | 0 | 0 | 0 | 0 | 0 | 0 | 0 | 0 | 0 | 0 | -68234.9759 | 0 | 0 | 0 | 0 | 0 | 0 | 0 | -527.5636 | 0 | 0 | 0 | 0 | 0 | 0
2016-08-14 01:00 | 0 | 0 | 0 | 0 | 0 | 289851.0108 | 211928.3641 | 598889 | 0 | 0 | 0 | 0 | 2812245.8877 | 0 | 0 | 0 | 0 | 0 | 0 | 527.5636 | 0 | 0 | 0 | 0 | 0 | 0 | 0 | 0 | 0 | -97637.1888 | 0 | 0 | 0 | 0 | 0 | 0 | 0 | 527.5636 | 0 | 0 | 0 | 0 | 0 | 0
2016-08-14 02:00 | 0 | 0 | 0 | 0 | 0 | 311632.3899 | 2336.2539 | 570370 | 0 | 0 | 0 | 0 | 2556372.0952 | 0 | 0 | 0 | 0 | 0 | 0 | 0 | 0 | 0 | 0 | 0 | 0 | 0 | 0 | 0 | 0 | -255873.7925 | 0 | 0 | 0 | 0 | 0 | 0 | 0 | -527.5636 | 0 | 0 | 0 | 0 | 0 | 0
2016-08-14 03:00 | 0 | 0 | 0 | 0 | 0 | 299673.7822 | 0 | 539040 | 0 | 0 | 0 | 0 | 2317005.8774 | 0 | 0 | 0 | 0 | 0 | 0 | 0 | 0 | 0 | 0 | 0 | 0 | 0 | 0 | 0 | 0 | -239366.2178 | 0 | 0 | 0 | 0 | 0 | 0 | 0 | 0 | 0 | 0 | 0 | 0 | 0 | 0
2016-08-14 04:00 | 0 | 0 | 0 | 0 | 0 | 273989.3169 | 0 | 506573 | 0 | 0 | 0 | 0 | 2084422.1943 | 0 | 0 | 0 | 0 | 0 | 0 | 0 | 0 | 0 | 0 | 0 | 0 | 0 | 0 | 0 | 0 | -232583.6831 | 0 | 0 | 0 | 0 | 0 | 0 | 0 | 0 | 0 | 0 | 0 | 0 | 0 | 0
2016-08-14 05:00 | 0 | 0 | 0 | 0 | 0 | 245851.733 | 0 | 479368 | 0 | 0 | 0 | 0 | 1850378.3636 | 0 | 0 | 0 | 0 | 0 | 0 | 527.5636 | 0 | 0 | 0 | 0 | 0 | 0 | 0 | 0 | 0 | -234043.8307 | 0 | 0 | 0 | 0 | 0 | 0 | 0 | 527.5636 | 0 | 0 | 0 | 0 | 0 | 0
2016-08-14 06:00 | 0 | 0 | 0 | 0 | 0 | 228375.3832 | 0 | 454836 | 0 | 0 | 0 | 0 | 1624445.3104 | 0 | 0 | 0 | 0 | 0 | 0 | 0 | 0 | 0 | 0 | 0 | 0 | 0 | 0 | 0 | 0 | -225933.0532 | 0 | 0 | 0 | 0 | 0 | 0 | 0 | -527.5636 | 0 | 0 | 0 | 0 | 0 | 0
2016-08-14 07:00 | 0 | 0 | 0 | 0 | 0 | 222853.4105 | 0 | 436168 | 0 | 0 | 0 | 0 | 1411130.7209 | 0 | 0 | 0 | 0 | 0 | 0 | 0 | 0 | 0 | 0 | 0 | 0 | 0 | 0 | 0 | 0 | -213314.5895 | 0 | 0 | 0 | 0 | 0 | 0 | 0 | 0 | 0 | 0 | 0 | 0 | 0 | 0
2016-08-14 08:00 | 0 | 0 | 0 | 0 | 0 | 48637.2034 | 0 | 423088 | 0 | 0 | 0 | 0 | 1036679.9244 | 0 | 0 | 0 | 0 | 0 | 0 | 0 | 0 | 0 | 0 | 0 | 0 | 0 | 0 | 0 | 0 | -374450.7966 | 0 | 0 | 0 | 0 | 0 | 0 | 0 | 0 | 0 | 0 | 0 | 0 | 0 | 0
2016-08-14 09:00 | 0 | 0 | 0 | 0 | 0 | 42831.7671 | 0 | 416755 | 0 | 0 | 0 | 0 | 662229.1278 | 0 | 0 | 0 | 0 | 0 | 0 | 527.5636 | 0 | 0 | 0 | 0 | 0 | 0 | 0 | 0 | 0 | -374450.7966 | 0 | 0 | 0 | 0 | 0 | 0 | 0 | 527.5636 | 0 | 0 | 0 | 0 | 0 | 0
2016-08-14 10:00 | 0 | 0 | 0 | 0 | 0 | 234767.9002 | 0 | 413239 | 0 | 0 | 0 | 0 | 483758.028 | 0 | 0 | 0 | 0 | 0 | 0 | 527.5636 | 0 | 0 | 0 | 0 | 0 | 0 | 0 | 0 | 0 | -178471.0998 | 0 | 0 | 0 | 0 | 0 | 0 | 0 | 0 | 0 | 0 | 0 | 0 | 0 | 0
2016-08-14 11:00 | 0 | 0 | 0 | 0 | 0 | 241739.4357 | 0 | 417707 | 0 | 0 | 0 | 0 | 307790.4637 | 0 | 0 | 0 | 0 | 0 | 0 | 527.5636 | 0 | 0 | 0 | 0 | 0 | 0 | 0 | 0 | 0 | -175967.5643 | 0 | 0 | 0 | 0 | 0 | 0 | 0 | 0 | 0 | 0 | 0 | 0 | 0 | 0
2016-08-14 12:00 | 0 | 0 | 0 | 0 | 0 | 166092.9253 | 16157.1736 | 437681 | 0 | 0 | 0 | 0 | 52887.1262 | 0 | 0 | 0 | 0 | 0 | 0 | 0 | 0 | 0 | 0 | 0 | 0 | 0 | 0 | 0 | 0 | -254903.3375 | 0 | 0 | 0 | 0 | 0 | 0 | 0 | -527.5636 | 0 | 0 | 0 | 0 | 0 | 0
2016-08-14 13:00 | 0 | 0 | 0 | 0 | 0 | 73400.9766 | 341342.8972 | 467631 | 0 | 0 | 0 | 0 | 0 | 0 | 0 | 0 | 0 | 0 | 0 | 0 | 0 | 0 | 0 | 0 | 0 | 0 | 0 | 0 | 0 | -52887.1262 | 0 | 0 | 0 | 0 | 0 | 0 | 0 | 0 | 0 | 0 | 0 | 0 | 0 | 0
2016-08-14 14:00 | 0 | 0 | 0 | 0 | 0 | 0 | 675407.9187 | 499596 | 0 | 0 | 0 | 0 | 175811.9187 | 0 | 0 | 0 | 0 | 0 | 0 | 0 | 0 | 0 | 0 | 0 | 0 | 0 | 0 | 0 | 0 | 175811.9187 | 0 | 0 | 0 | 0 | 0 | 0 | 0 | 0 | 0 | 0 | 0 | 0 | 0 | 0
2016-08-14 15:00 | 0 | 0 | 0 | 0 | 0 | 43135.957 | 862157.8396 | 530843 | 0 | 0 | 0 | 0 | 550262.7153 | 0 | 0 | 0 | 0 | 0 | 0 | 0 | 0 | 0 | 0 | 0 | 0 | 0 | 0 | 0 | 0 | 374450.7966 | 0 | 0 | 0 | 0 | 0 | 0 | 0 | 0 | 0 | 0 | 0 | 0 | 0 | 0
2016-08-14 16:00 | 0 | 0 | 0 | 0 | 0 | 0 | 933340.7966 | 558890 | 0 | 0 | 0 | 0 | 924713.5119 | 0 | 0 | 0 | 0 | 0 | 0 | 0 | 0 | 0 | 0 | 0 | 0 | 0 | 0 | 0 | 0 | 374450.7966 | 0 | 0 | 0 | 0 | 0 | 0 | 0 | 0 | 0 | 0 | 0 | 0 | 0 | 0
2016-08-14 17:00 | 0 | 0 | 0 | 0 | 0 | 0 | 955939.3602 | 580961 | 0 | 0 | 0 | 0 | 1299164.3084 | 0 | 0 | 0 | 0 | 0 | 0 | 527.5636 | 0 | 0 | 0 | 0 | 0 | 0 | 0 | 0 | 0 | 374450.7966 | 0 | 0 | 0 | 0 | 0 | 0 | 0 | 527.5636 | 0 | 0 | 0 | 0 | 0 | 0
2016-08-14 18:00 | 0 | 0 | 0 | 0 | 0 | 24363.9303 | 948005.8663 | 597919 | 0 | 0 | 0 | 0 | 1673615.105 | 0 | 0 | 0 | 0 | 0 | 0 | 527.5636 | 0 | 0 | 0 | 0 | 0 | 0 | 0 | 0 | 0 | 374450.7966 | 0 | 0 | 0 | 0 | 0 | 0 | 0 | 0 | 0 | 0 | 0 | 0 | 0 | 0
2016-08-14 19:00 | 0 | 0 | 0 | 0 | 0 | 50002.4449 | 935382.3517 | 610934 | 0 | 0 | 0 | 0 | 2048065.9016 | 0 | 0 | 0 | 0 | 0 | 0 | 527.5636 | 0 | 0 | 0 | 0 | 0 | 0 | 0 | 0 | 0 | 374450.7966 | 0 | 0 | 0 | 0 | 0 | 0 | 0 | 0 | 0 | 0 | 0 | 0 | 0 | 0
2016-08-14 20:00 | 0 | 0 | 0 | 0 | 0 | 63994.2774 | 931374.5192 | 620918 | 0 | 0 | 0 | 0 | 2422516.6982 | 0 | 0 | 0 | 0 | 0 | 0 | 527.5636 | 0 | 0 | 0 | 0 | 0 | 0 | 0 | 0 | 0 | 374450.7966 | 0 | 0 | 0 | 0 | 0 | 0 | 0 | 0 | 0 | 0 | 0 | 0 | 0 | 0
2016-08-14 21:00 | 0 | 0 | 0 | 0 | 0 | 81192.8165 | 920493.9801 | 627236 | 0 | 0 | 0 | 0 | 2796967.4948 | 0 | 0 | 0 | 0 | 0 | 0 | 527.5636 | 0 | 0 | 0 | 0 | 0 | 0 | 0 | 0 | 0 | 374450.7966 | 0 | 0 | 0 | 0 | 0 | 0 | 0 | 0 | 0 | 0 | 0 | 0 | 0 | 0
2016-08-14 22:00 | 0 | 0 | 0 | 0 | 0 | 113515.824 | 886517.9726 | 625583 | 0 | 0 | 0 | 0 | 3171418.2914 | 0 | 0 | 0 | 0 | 0 | 0 | 527.5636 | 0 | 0 | 0 | 0 | 0 | 0 | 0 | 0 | 0 | 374450.7966 | 0 | 0 | 0 | 0 | 0 | 0 | 0 | 0 | 0 | 0 | 0 | 0 | 0 | 0
2016-08-14 23:00 | 0 | 0 | 0 | 0 | 0 | 58288.1162 | 775768.0125 | 616316 | 0 | 0 | 0 | 0 | 3389685.9836 | 0 | 0 | 0 | 0 | 0 | 0 | 0 | 0 | 0 | 0 | 0 | 0 | 0 | 0 | 0 | 0 | 218267.6923 | 0 | 0 | 0 | 0 | 0 | 0 | 0 | -527.5636 | 0 | 0 | 0 | 0 | 0 | 0
2016-08-15 | 0 | 0 | 0 | 0 | 0 | 0 | 597151.1565 | 607623 | 0 | 0 | 0 | 0 | 3378686.5765 | 0 | 0 | 0 | 0 | 0 | 0 | 527.5636 | 0 | 0 | 0 | 0 | 0 | 0 | 0 | 0 | 0 | -10999.4071 | 0 | 0 | 0 | 0 | 0 | 0 | 0 | 527.5636 | 0 | 0 | 0 | 0 | 0 | 0
2016-08-15 01:00 | 0 | 0 | 0 | 0 | 0 | 373702.9473 | 204632.1593 | 594043 | 0 | 0 | 0 | 0 | 3363506.2467 | 0 | 0 | 0 | 0 | 0 | 0 | 0 | 0 | 0 | 0 | 0 | 0 | 0 | 0 | 0 | 0 | -15180.3298 | 0 | 0 | 0 | 0 | 0 | 0 | 0 | -527.5636 | 0 | 0 | 0 | 0 | 0 | 0
2016-08-15 02:00 | 0 | 0 | 0 | 0 | 0 | 433848.7583 | 2270.0495 | 565864 | 0 | 0 | 0 | 0 | 3233761.0545 | 0 | 0 | 0 | 0 | 0 | 0 | 0 | 0 | 0 | 0 | 0 | 0 | 0 | 0 | 0 | 0 | -129745.1921 | 0 | 0 | 0 | 0 | 0 | 0 | 0 | 0 | 0 | 0 | 0 | 0 | 0 | 0
2016-08-15 03:00 | 0 | 0 | 0 | 0 | 0 | 157352.2034 | 0 | 531803 | 0 | 0 | 0 | 0 | 2859310.2579 | 0 | 0 | 0 | 0 | 0 | 0 | 0 | 0 | 0 | 0 | 0 | 0 | 0 | 0 | 0 | 0 | -374450.7966 | 0 | 0 | 0 | 0 | 0 | 0 | 0 | 0 | 0 | 0 | 0 | 0 | 0 | 0
2016-08-15 04:00 | 0 | 0 | 0 | 0 | 0 | 124189.2034 | 0 | 498640 | 0 | 0 | 0 | 0 | 2484859.4614 | 0 | 0 | 0 | 0 | 0 | 0 | 0 | 0 | 0 | 0 | 0 | 0 | 0 | 0 | 0 | 0 | -374450.7966 | 0 | 0 | 0 | 0 | 0 | 0 | 0 | 0 | 0 | 0 | 0 | 0 | 0 | 0
2016-08-15 05:00 | 0 | 0 | 0 | 0 | 0 | 97839.7671 | 0 | 471763 | 0 | 0 | 0 | 0 | 2110408.6648 | 0 | 0 | 0 | 0 | 0 | 0 | 527.5636 | 0 | 0 | 0 | 0 | 0 | 0 | 0 | 0 | 0 | -374450.7966 | 0 | 0 | 0 | 0 | 0 | 0 | 0 | 527.5636 | 0 | 0 | 0 | 0 | 0 | 0
2016-08-15 06:00 | 0 | 0 | 0 | 0 | 0 | 333172.6276 | 0 | 448691 | 0 | 0 | 0 | 0 | 1995417.856 | 0 | 0 | 0 | 0 | 0 | 0 | 0 | 0 | 0 | 0 | 0 | 0 | 0 | 0 | 0 | 0 | -114990.8088 | 0 | 0 | 0 | 0 | 0 | 0 | 0 | -527.5636 | 0 | 0 | 0 | 0 | 0 | 0
2016-08-15 07:00 | 0 | 0 | 0 | 0 | 0 | 58790.2034 | 0 | 433241 | 0 | 0 | 0 | 0 | 1620967.0594 | 0 | 0 | 0 | 0 | 0 | 0 | 0 | 0 | 0 | 0 | 0 | 0 | 0 | 0 | 0 | 0 | -374450.7966 | 0 | 0 | 0 | 0 | 0 | 0 | 0 | 0 | 0 | 0 | 0 | 0 | 0 | 0
2016-08-15 08:00 | 0 | 0 | 0 | 0 | 0 | 52563.7671 | 0 | 426487 | 0 | 0 | 0 | 0 | 1246516.2629 | 0 | 0 | 0 | 0 | 0 | 0 | 527.5636 | 0 | 0 | 0 | 0 | 0 | 0 | 0 | 0 | 0 | -374450.7966 | 0 | 0 | 0 | 0 | 0 | 0 | 0 | 527.5636 | 0 | 0 | 0 | 0 | 0 | 0
2016-08-15 09:00 | 0 | 0 | 0 | 0 | 0 | 56376.2034 | 0 | 430827 | 0 | 0 | 0 | 0 | 872065.4663 | 0 | 0 | 0 | 0 | 0 | 0 | 527.5636 | 0 | 0 | 0 | 0 | 0 | 0 | 0 | 0 | 0 | -374450.7966 | 0 | 0 | 0 | 0 | 0 | 0 | 0 | 0 | 0 | 0 | 0 | 0 | 0 | 0
2016-08-15 10:00 | 0 | 0 | 0 | 0 | 0 | 232021.4637 | 0 | 448712 | 0 | 0 | 0 | 0 | 655374.93 | 0 | 0 | 0 | 0 | 0 | 0 | 527.5636 | 0 | 0 | 0 | 0 | 0 | 0 | 0 | 0 | 0 | -216690.5363 | 0 | 0 | 0 | 0 | 0 | 0 | 0 | 0 | 0 | 0 | 0 | 0 | 0 | 0
2016-08-15 11:00 | 0 | 0 | 0 | 0 | 0 | 223229.6001 | 0 | 470395 | 0 | 0 | 0 | 0 | 408209.53 | 0 | 0 | 0 | 0 | 0 | 0 | 527.5636 | 0 | 0 | 0 | 0 | 0 | 0 | 0 | 0 | 0 | -247165.3999 | 0 | 0 | 0 | 0 | 0 | 0 | 0 | 0 | 0 | 0 | 0 | 0 | 0 | 0
2016-08-15 12:00 | 0 | 0 | 0 | 0 | 0 | 148825.9922 | 14979.9979 | 491924 | 0 | 0 | 0 | 0 | 80091.5201 | 0 | 0 | 0 | 0 | 0 | 0 | 527.5636 | 0 | 0 | 0 | 0 | 0 | 0 | 0 | 0 | 0 | -328118.0099 | 0 | 0 | 0 | 0 | 0 | 0 | 0 | 0 | 0 | 0 | 0 | 0 | 0 | 0
2016-08-15 13:00 | 0 | 0 | 0 | 0 | 0 | 62494.7642 | 375159.1521 | 518273 | 0 | 0 | 0 | 0 | 0 | 0 | 0 | 0 | 0 | 0 | 0 | 0 | 0 | 0 | 0 | 0 | 0 | 0 | 0 | 0 | 0 | -80091.5201 | 0 | 0 | 0 | 0 | 0 | 0 | 0 | -527.5636 | 0 | 0 | 0 | 0 | 0 | 0
2016-08-15 14:00 | 0 | 0 | 0 | 0 | 0 | 0 | 718704.358 | 549237 | 0 | 0 | 0 | 0 | 169467.358 | 0 | 0 | 0 | 0 | 0 | 0 | 0 | 0 | 0 | 0 | 0 | 0 | 0 | 0 | 0 | 0 | 169467.358 | 0 | 0 | 0 | 0 | 0 | 0 | 0 | 0 | 0 | 0 | 0 | 0 | 0 | 0
2016-08-15 15:00 | 0 | 0 | 0 | 0 | 0 | 0 | 876426.8051 | 578771 | 0 | 0 | 0 | 0 | 467123.1631 | 0 | 0 | 0 | 0 | 0 | 0 | 0 | 0 | 0 | 0 | 0 | 0 | 0 | 0 | 0 | 0 | 297655.8051 | 0 | 0 | 0 | 0 | 0 | 0 | 0 | 0 | 0 | 0 | 0 | 0 | 0 | 0
2016-08-15 16:00 | 0 | 0 | 0 | 0 | 0 | 19310.3672 | 959650.993 | 603983 | 0 | 0 | 0 | 0 | 841573.9597 | 0 | 0 | 0 | 0 | 0 | 0 | 527.5636 | 0 | 0 | 0 | 0 | 0 | 0 | 0 | 0 | 0 | 374450.7966 | 0 | 0 | 0 | 0 | 0 | 0 | 0 | 527.5636 | 0 | 0 | 0 | 0 | 0 | 0
2016-08-15 17:00 | 0 | 0 | 0 | 0 | 0 | 35084.1117 | 964555.6849 | 625189 | 0 | 0 | 0 | 0 | 1216024.7563 | 0 | 0 | 0 | 0 | 0 | 0 | 527.5636 | 0 | 0 | 0 | 0 | 0 | 0 | 0 | 0 | 0 | 374450.7966 | 0 | 0 | 0 | 0 | 0 | 0 | 0 | 0 | 0 | 0 | 0 | 0 | 0 | 0
2016-08-15 18:00 | 0 | 0 | 0 | 0 | 0 | 0 | 956764.2938 | 639774 | 0 | 0 | 0 | 0 | 1533015.05 | 0 | 0 | 0 | 0 | 0 | 0 | 527.5636 | 0 | 0 | 0 | 0 | 0 | 0 | 0 | 0 | 0 | 316990.2938 | 0 | 0 | 0 | 0 | 0 | 0 | 0 | 0 | 0 | 0 | 0 | 0 | 0 | 0
2016-08-15 19:00 | 0 | 0 | 0 | 0 | 0 | 0 | 946191.3229 | 650054 | 0 | 0 | 0 | 0 | 1829152.3729 | 0 | 0 | 0 | 0 | 0 | 0 | 527.5636 | 0 | 0 | 0 | 0 | 0 | 0 | 0 | 0 | 0 | 296137.3229 | 0 | 0 | 0 | 0 | 0 | 0 | 0 | 0 | 0 | 0 | 0 | 0 | 0 | 0
2016-08-15 20:00 | 0 | 0 | 0 | 0 | 0 | 77871.4305 | 945184.0752 | 657927 | 0 | 0 | 0 | 0 | 2194280.8786 | 0 | 0 | 0 | 0 | 0 | 0 | 527.5636 | 0 | 0 | 0 | 0 | 0 | 0 | 0 | 0 | 0 | 365128.5057 | 0 | 0 | 0 | 0 | 0 | 0 | 0 | 0 | 0 | 0 | 0 | 0 | 0 | 0
2016-08-15 21:00 | 0 | 0 | 0 | 0 | 0 | 0 | 937024.0956 | 659978 | 0 | 0 | 0 | 0 | 2471326.9742 | 0 | 0 | 0 | 0 | 0 | 0 | 527.5636 | 0 | 0 | 0 | 0 | 0 | 0 | 0 | 0 | 0 | 277046.0956 | 0 | 0 | 0 | 0 | 0 | 0 | 0 | 0 | 0 | 0 | 0 | 0 | 0 | 0
2016-08-15 22:00 | 0 | 0 | 0 | 0 | 0 | 0 | 892466.8663 | 653805 | 0 | 0 | 0 | 0 | 2710516.4041 | 0 | 0 | 0 | 0 | 0 | 0 | 0 | 0 | 0 | 0 | 0 | 0 | 0 | 0 | 0 | 0 | 239189.4299 | 0 | 0 | 0 | 0 | 0 | 0 | 0 | -527.5636 | 0 | 0 | 0 | 0 | 0 | 0
2016-08-15 23:00 | 0 | 0 | 0 | 0 | 0 | 93695.6322 | 788372.7832 | 641039 | 0 | 0 | 0 | 0 | 2951018.2559 | 0 | 0 | 0 | 0 | 0 | 0 | 527.5636 | 0 | 0 | 0 | 0 | 0 | 0 | 0 | 0 | 0 | 240501.8518 | 0 | 0 | 0 | 0 | 0 | 0 | 0 | 527.5636 | 0 | 0 | 0 | 0 | 0 | 0
2016-08-16 | 0 | 0 | 0 | 0 | 0 | 166689.303 | 545020.685 | 631686 | 0 | 0 | 0 | 0 | 3031042.2438 | 0 | 0 | 0 | 0 | 0 | 0 | 527.5636 | 0 | 0 | 0 | 0 | 0 | 0 | 0 | 0 | 0 | 80023.9879 | 0 | 0 | 0 | 0 | 0 | 0 | 0 | 0 | 0 | 0 | 0 | 0 | 0 | 0
2016-08-16 01:00 | 0 | 0 | 0 | 0 | 0 | 340022.5777 | 181105.1393 | 615028 | 0 | 0 | 0 | 0 | 2937669.5244 | 0 | 0 | 0 | 0 | 0 | 0 | 0 | 0 | 0 | 0 | 0 | 0 | 0 | 0 | 0 | 0 | -93372.7194 | 0 | 0 | 0 | 0 | 0 | 0 | 0 | -527.5636 | 0 | 0 | 0 | 0 | 0 | 0
2016-08-16 02:00 | 0 | 0 | 0 | 0 | 0 | 411033.1553 | 1610.8796 | 582698 | 0 | 0 | 0 | 0 | 2767615.5594 | 0 | 0 | 0 | 0 | 0 | 0 | 0 | 0 | 0 | 0 | 0 | 0 | 0 | 0 | 0 | 0 | -170053.965 | 0 | 0 | 0 | 0 | 0 | 0 | 0 | 0 | 0 | 0 | 0 | 0 | 0 | 0
2016-08-16 03:00 | 0 | 0 | 0 | 0 | 0 | 406201.3836 | 0 | 545197 | 0 | 0 | 0 | 0 | 2628619.943 | 0 | 0 | 0 | 0 | 0 | 0 | 0 | 0 | 0 | 0 | 0 | 0 | 0 | 0 | 0 | 0 | -138995.6164 | 0 | 0 | 0 | 0 | 0 | 0 | 0 | 0 | 0 | 0 | 0 | 0 | 0 | 0
2016-08-16 04:00 | 0 | 0 | 0 | 0 | 0 | 281108.8387 | 0 | 509549 | 0 | 0 | 0 | 0 | 2400179.7817 | 0 | 0 | 0 | 0 | 0 | 0 | 0 | 0 | 0 | 0 | 0 | 0 | 0 | 0 | 0 | 0 | -228440.1613 | 0 | 0 | 0 | 0 | 0 | 0 | 0 | 0 | 0 | 0 | 0 | 0 | 0 | 0
2016-08-16 05:00 | 0 | 0 | 0 | 0 | 0 | 104568.7671 | 0 | 478492 | 0 | 0 | 0 | 0 | 2025728.9851 | 0 | 0 | 0 | 0 | 0 | 0 | 527.5636 | 0 | 0 | 0 | 0 | 0 | 0 | 0 | 0 | 0 | -374450.7966 | 0 | 0 | 0 | 0 | 0 | 0 | 0 | 527.5636 | 0 | 0 | 0 | 0 | 0 | 0
2016-08-16 06:00 | 0 | 0 | 0 | 0 | 0 | 79148.6398 | 0 | 454127 | 0 | 0 | 0 | 0 | 1651278.1885 | 0 | 0 | 0 | 0 | 0 | 0 | 0 | 0 | 0 | 0 | 0 | 0 | 0 | 0 | 0 | 0 | -374450.7966 | 0 | 0 | 0 | 0 | 0 | 0 | 0 | -527.5636 | 0 | 0 | 0 | 0 | 0 | 0
2016-08-16 07:00 | 0 | 0 | 0 | 0 | 0 | 274603.6488 | 0 | 437248 | 0 | 0 | 0 | 0 | 1488106.2737 | 0 | 0 | 0 | 0 | 0 | 0 | 527.5636 | 0 | 0 | 0 | 0 | 0 | 0 | 0 | 0 | 0 | -163171.9149 | 0 | 0 | 0 | 0 | 0 | 0 | 0 | 527.5636 | 0 | 0 | 0 | 0 | 0 | 0
2016-08-16 08:00 | 0 | 0 | 0 | 0 | 0 | 261204.828 | 0 | 429944 | 0 | 0 | 0 | 0 | 1319367.1016 | 0 | 0 | 0 | 0 | 0 | 0 | 527.5636 | 0 | 0 | 0 | 0 | 0 | 0 | 0 | 0 | 0 | -168739.172 | 0 | 0 | 0 | 0 | 0 | 0 | 0 | 0 | 0 | 0 | 0 | 0 | 0 | 0
2016-08-16 09:00 | 0 | 0 | 0 | 0 | 0 | 243294.7187 | 0 | 434927 | 0 | 0 | 0 | 0 | 1127734.8204 | 0 | 0 | 0 | 0 | 0 | 0 | 527.5636 | 0 | 0 | 0 | 0 | 0 | 0 | 0 | 0 | 0 | -191632.2813 | 0 | 0 | 0 | 0 | 0 | 0 | 0 | 0 | 0 | 0 | 0 | 0 | 0 | 0
2016-08-16 10:00 | 0 | 0 | 0 | 0 | 0 | 78778.2034 | 0 | 453229 | 0 | 0 | 0 | 0 | 753284.0238 | 0 | 0 | 0 | 0 | 0 | 0 | 527.5636 | 0 | 0 | 0 | 0 | 0 | 0 | 0 | 0 | 0 | -374450.7966 | 0 | 0 | 0 | 0 | 0 | 0 | 0 | 0 | 0 | 0 | 0 | 0 | 0 | 0
2016-08-16 11:00 | 0 | 0 | 0 | 0 | 0 | 207943.2662 | 0 | 473966 | 0 | 0 | 0 | 0 | 487788.8537 | 0 | 0 | 0 | 0 | 0 | 0 | 0 | 0 | 0 | 0 | 0 | 0 | 0 | 0 | 0 | 0 | -265495.1701 | 0 | 0 | 0 | 0 | 0 | 0 | 0 | -527.5636 | 0 | 0 | 0 | 0 | 0 | 0
2016-08-16 12:00 | 0 | 0 | 0 | 0 | 0 | 127280.1067 | 11199.4054 | 495516 | 0 | 0 | 0 | 0 | 130224.8021 | 0 | 0 | 0 | 0 | 0 | 0 | 527.5636 | 0 | 0 | 0 | 0 | 0 | 0 | 0 | 0 | 0 | -357564.0515 | 0 | 0 | 0 | 0 | 0 | 0 | 0 | 527.5636 | 0 | 0 | 0 | 0 | 0 | 0
2016-08-16 13:00 | 0 | 0 | 0 | 0 | 0 | 46769.2865 | 343556.3477 | 521078 | 0 | 0 | 0 | 0 | 0 | 0 | 0 | 0 | 0 | 0 | 0 | 0 | 0 | 0 | 0 | 0 | 0 | 0 | 0 | 0 | 0 | -130224.8021 | 0 | 0 | 0 | 0 | 0 | 0 | 0 | -527.5636 | 0 | 0 | 0 | 0 | 0 | 0
2016-08-16 14:00 | 0 | 0 | 0 | 0 | 0 | 0 | 692647.4913 | 551975 | 0 | 0 | 0 | 0 | 140144.9276 | 0 | 0 | 0 | 0 | 0 | 0 | 527.5636 | 0 | 0 | 0 | 0 | 0 | 0 | 0 | 0 | 0 | 140144.9276 | 0 | 0 | 0 | 0 | 0 | 0 | 0 | 527.5636 | 0 | 0 | 0 | 0 | 0 | 0
2016-08-16 15:00 | 0 | 0 | 0 | 0 | 0 | 0 | 858399.8618 | 581844 | 0 | 0 | 0 | 0 | 417228.353 | 0 | 0 | 0 | 0 | 0 | 0 | 0 | 0 | 0 | 0 | 0 | 0 | 0 | 0 | 0 | 0 | 277083.4254 | 0 | 0 | 0 | 0 | 0 | 0 | 0 | -527.5636 | 0 | 0 | 0 | 0 | 0 | 0
2016-08-16 16:00 | 0 | 0 | 0 | 0 | 0 | 0 | 946731.2048 | 607904 | 0 | 0 | 0 | 0 | 755527.9942 | 0 | 0 | 0 | 0 | 0 | 0 | 527.5636 | 0 | 0 | 0 | 0 | 0 | 0 | 0 | 0 | 0 | 338299.6412 | 0 | 0 | 0 | 0 | 0 | 0 | 0 | 527.5636 | 0 | 0 | 0 | 0 | 0 | 0
2016-08-16 17:00 | 0 | 0 | 0 | 0 | 0 | 0 | 956848.6151 | 629406 | 0 | 0 | 0 | 0 | 1082970.6093 | 0 | 0 | 0 | 0 | 0 | 0 | 527.5636 | 0 | 0 | 0 | 0 | 0 | 0 | 0 | 0 | 0 | 327442.6151 | 0 | 0 | 0 | 0 | 0 | 0 | 0 | 0 | 0 | 0 | 0 | 0 | 0 | 0
2016-08-16 18:00 | 0 | 0 | 0 | 0 | 0 | 0 | 951477.296 | 645681 | 0 | 0 | 0 | 0 | 1388766.9053 | 0 | 0 | 0 | 0 | 0 | 0 | 527.5636 | 0 | 0 | 0 | 0 | 0 | 0 | 0 | 0 | 0 | 305796.296 | 0 | 0 | 0 | 0 | 0 | 0 | 0 | 0 | 0 | 0 | 0 | 0 | 0 | 0
2016-08-16 19:00 | 0 | 0 | 0 | 0 | 0 | 0 | 937393.881 | 655792 | 0 | 0 | 0 | 0 | 1670896.3499 | 0 | 0 | 0 | 0 | 0 | 0 | 0 | 0 | 0 | 0 | 0 | 0 | 0 | 0 | 0 | 0 | 282129.4446 | 0 | 0 | 0 | 0 | 0 | 0 | 0 | -527.5636 | 0 | 0 | 0 | 0 | 0 | 0
2016-08-16 20:00 | 0 | 0 | 0 | 0 | 0 | 0 | 928927.3009 | 662781 | 0 | 0 | 0 | 0 | 1937042.6508 | 0 | 0 | 0 | 0 | 0 | 0 | 0 | 0 | 0 | 0 | 0 | 0 | 0 | 0 | 0 | 0 | 266146.3009 | 0 | 0 | 0 | 0 | 0 | 0 | 0 | 0 | 0 | 0 | 0 | 0 | 0 | 0
2016-08-16 21:00 | 0 | 0 | 0 | 0 | 0 | 0 | 909432.2294 | 666103 | 0 | 0 | 0 | 0 | 2180371.8802 | 0 | 0 | 0 | 0 | 0 | 0 | 0 | 0 | 0 | 0 | 0 | 0 | 0 | 0 | 0 | 0 | 243329.2294 | 0 | 0 | 0 | 0 | 0 | 0 | 0 | 0 | 0 | 0 | 0 | 0 | 0 | 0
2016-08-16 22:00 | 0 | 0 | 0 | 0 | 0 | 0 | 861119.3723 | 660448 | 0 | 0 | 0 | 0 | 2380515.6889 | 0 | 0 | 0 | 0 | 0 | 0 | 527.5636 | 0 | 0 | 0 | 0 | 0 | 0 | 0 | 0 | 0 | 200143.8087 | 0 | 0 | 0 | 0 | 0 | 0 | 0 | 527.5636 | 0 | 0 | 0 | 0 | 0 | 0
2016-08-16 23:00 | 0 | 0 | 0 | 0 | 0 | 0 | 736176.7197 | 649221 | 0 | 0 | 0 | 0 | 2467471.4086 | 0 | 0 | 0 | 0 | 0 | 0 | 527.5636 | 0 | 0 | 0 | 0 | 0 | 0 | 0 | 0 | 0 | 86955.7197 | 0 | 0 | 0 | 0 | 0 | 0 | 0 | 0 | 0 | 0 | 0 | 0 | 0 | 0
2016-08-17 | 0 | 0 | 0 | 0 | 0 | 0 | 543198.594 | 639748 | 0 | 0 | 0 | 0 | 2370922.0025 | 0 | 0 | 0 | 0 | 0 | 0 | 527.5636 | 0 | 0 | 0 | 0 | 0 | 0 | 0 | 0 | 0 | -96549.406 | 0 | 0 | 0 | 0 | 0 | 0 | 0 | 0 | 0 | 0 | 0 | 0 | 0 | 0
2016-08-17 01:00 | 0 | 0 | 0 | 0 | 0 | 256264.2759 | 183966.8022 | 622478 | 0 | 0 | 0 | 0 | 2189202.6443 | 0 | 0 | 0 | 0 | 0 | 0 | 0 | 0 | 0 | 0 | 0 | 0 | 0 | 0 | 0 | 0 | -181719.3582 | 0 | 0 | 0 | 0 | 0 | 0 | 0 | -527.5636 | 0 | 0 | 0 | 0 | 0 | 0
2016-08-17 02:00 | 0 | 0 | 0 | 0 | 0 | 414814.4424 | 1276.6078 | 589902 | 0 | 0 | 0 | 0 | 2015391.6945 | 0 | 0 | 0 | 0 | 0 | 0 | 0 | 0 | 0 | 0 | 0 | 0 | 0 | 0 | 0 | 0 | -173810.9498 | 0 | 0 | 0 | 0 | 0 | 0 | 0 | 0 | 0 | 0 | 0 | 0 | 0 | 0
2016-08-17 03:00 | 0 | 0 | 0 | 0 | 0 | 460137.2649 | 0 | 551696 | 0 | 0 | 0 | 0 | 1923832.9594 | 0 | 0 | 0 | 0 | 0 | 0 | 0 | 0 | 0 | 0 | 0 | 0 | 0 | 0 | 0 | 0 | -91558.7351 | 0 | 0 | 0 | 0 | 0 | 0 | 0 | 0 | 0 | 0 | 0 | 0 | 0 | 0
2016-08-17 04:00 | 0 | 0 | 0 | 0 | 0 | 142474.7671 | 0 | 516398 | 0 | 0 | 0 | 0 | 1549382.1629 | 0 | 0 | 0 | 0 | 0 | 0 | 527.5636 | 0 | 0 | 0 | 0 | 0 | 0 | 0 | 0 | 0 | -374450.7966 | 0 | 0 | 0 | 0 | 0 | 0 | 0 | 527.5636 | 0 | 0 | 0 | 0 | 0 | 0
2016-08-17 05:00 | 0 | 0 | 0 | 0 | 0 | 436728.9517 | 0 | 486058 | 0 | 0 | 0 | 0 | 1500580.6782 | 0 | 0 | 0 | 0 | 0 | 0 | 0 | 0 | 0 | 0 | 0 | 0 | 0 | 0 | 0 | 0 | -48801.4847 | 0 | 0 | 0 | 0 | 0 | 0 | 0 | -527.5636 | 0 | 0 | 0 | 0 | 0 | 0
2016-08-17 06:00 | 0 | 0 | 0 | 0 | 0 | 403480.1039 | 0 | 460748 | 0 | 0 | 0 | 0 | 1443312.7821 | 0 | 0 | 0 | 0 | 0 | 0 | 0 | 0 | 0 | 0 | 0 | 0 | 0 | 0 | 0 | 0 | -57267.8961 | 0 | 0 | 0 | 0 | 0 | 0 | 0 | 0 | 0 | 0 | 0 | 0 | 0 | 0
2016-08-17 07:00 | 0 | 0 | 0 | 0 | 0 | 68257.2034 | 0 | 442708 | 0 | 0 | 0 | 0 | 1068861.9855 | 0 | 0 | 0 | 0 | 0 | 0 | 0 | 0 | 0 | 0 | 0 | 0 | 0 | 0 | 0 | 0 | -374450.7966 | 0 | 0 | 0 | 0 | 0 | 0 | 0 | 0 | 0 | 0 | 0 | 0 | 0 | 0
2016-08-17 08:00 | 0 | 0 | 0 | 0 | 0 | 337896.6054 | 0 | 435260 | 0 | 0 | 0 | 0 | 970971.0273 | 0 | 0 | 0 | 0 | 0 | 0 | 527.5636 | 0 | 0 | 0 | 0 | 0 | 0 | 0 | 0 | 0 | -97890.9583 | 0 | 0 | 0 | 0 | 0 | 0 | 0 | 527.5636 | 0 | 0 | 0 | 0 | 0 | 0
2016-08-17 09:00 | 0 | 0 | 0 | 0 | 0 | 309986.4892 | 0 | 439205 | 0 | 0 | 0 | 0 | 841752.5165 | 0 | 0 | 0 | 0 | 0 | 0 | 527.5636 | 0 | 0 | 0 | 0 | 0 | 0 | 0 | 0 | 0 | -129218.5108 | 0 | 0 | 0 | 0 | 0 | 0 | 0 | 0 | 0 | 0 | 0 | 0 | 0 | 0
2016-08-17 10:00 | 0 | 0 | 0 | 0 | 0 | 282916.9775 | 0 | 458406 | 0 | 0 | 0 | 0 | 666263.494 | 0 | 0 | 0 | 0 | 0 | 0 | 527.5636 | 0 | 0 | 0 | 0 | 0 | 0 | 0 | 0 | 0 | -175489.0225 | 0 | 0 | 0 | 0 | 0 | 0 | 0 | 0 | 0 | 0 | 0 | 0 | 0 | 0
2016-08-17 11:00 | 0 | 0 | 0 | 0 | 0 | 259490.7037 | 0 | 480095 | 0 | 0 | 0 | 0 | 445659.1976 | 0 | 0 | 0 | 0 | 0 | 0 | 527.5636 | 0 | 0 | 0 | 0 | 0 | 0 | 0 | 0 | 0 | -220604.2963 | 0 | 0 | 0 | 0 | 0 | 0 | 0 | 0 | 0 | 0 | 0 | 0 | 0 | 0
2016-08-17 12:00 | 0 | 0 | 0 | 0 | 0 | 175522.2628 | 15239.156 | 498402 | 0 | 0 | 0 | 0 | 138018.6165 | 0 | 0 | 0 | 0 | 0 | 0 | 527.5636 | 0 | 0 | 0 | 0 | 0 | 0 | 0 | 0 | 0 | -307640.5812 | 0 | 0 | 0 | 0 | 0 | 0 | 0 | 0 | 0 | 0 | 0 | 0 | 0 | 0
2016-08-17 13:00 | 0 | 0 | 0 | 0 | 0 | 66635.7283 | 316100.0916 | 521282 | 0 | 0 | 0 | 0 | 0 | 0 | 0 | 0 | 0 | 0 | 0 | 0 | 0 | 0 | 0 | 0 | 0 | 0 | 0 | 0 | 0 | -138018.6165 | 0 | 0 | 0 | 0 | 0 | 0 | 0 | -527.5636 | 0 | 0 | 0 | 0 | 0 | 0
2016-08-17 14:00 | 0 | 0 | 0 | 0 | 0 | 0 | 675796.2127 | 549024 | 0 | 0 | 0 | 0 | 126772.2127 | 0 | 0 | 0 | 0 | 0 | 0 | 0 | 0 | 0 | 0 | 0 | 0 | 0 | 0 | 0 | 0 | 126772.2127 | 0 | 0 | 0 | 0 | 0 | 0 | 0 | 0 | 0 | 0 | 0 | 0 | 0 | 0
2016-08-17 15:00 | 0 | 0 | 0 | 0 | 0 | 84695.6649 | 835476.6108 | 576883 | 0 | 0 | 0 | 0 | 470061.4884 | 0 | 0 | 0 | 0 | 0 | 0 | 0 | 0 | 0 | 0 | 0 | 0 | 0 | 0 | 0 | 0 | 343289.2757 | 0 | 0 | 0 | 0 | 0 | 0 | 0 | 0 | 0 | 0 | 0 | 0 | 0 | 0
2016-08-17 16:00 | 0 | 0 | 0 | 0 | 0 | 59845.6353 | 917613.7249 | 602481 | 0 | 0 | 0 | 0 | 844512.285 | 0 | 0 | 0 | 0 | 0 | 0 | 527.5636 | 0 | 0 | 0 | 0 | 0 | 0 | 0 | 0 | 0 | 374450.7966 | 0 | 0 | 0 | 0 | 0 | 0 | 0 | 527.5636 | 0 | 0 | 0 | 0 | 0 | 0
2016-08-17 17:00 | 0 | 0 | 0 | 0 | 0 | 0 | 923031.15 | 624699 | 0 | 0 | 0 | 0 | 1142844.435 | 0 | 0 | 0 | 0 | 0 | 0 | 527.5636 | 0 | 0 | 0 | 0 | 0 | 0 | 0 | 0 | 0 | 298332.15 | 0 | 0 | 0 | 0 | 0 | 0 | 0 | 0 | 0 | 0 | 0 | 0 | 0 | 0
2016-08-17 18:00 | 0 | 0 | 0 | 0 | 0 | 0 | 908619.9593 | 642586 | 0 | 0 | 0 | 0 | 1408878.3943 | 0 | 0 | 0 | 0 | 0 | 0 | 527.5636 | 0 | 0 | 0 | 0 | 0 | 0 | 0 | 0 | 0 | 266033.9593 | 0 | 0 | 0 | 0 | 0 | 0 | 0 | 0 | 0 | 0 | 0 | 0 | 0 | 0
2016-08-17 19:00 | 0 | 0 | 0 | 0 | 0 | 0 | 887586.956 | 655492 | 0 | 0 | 0 | 0 | 1641500.914 | 0 | 0 | 0 | 0 | 0 | 0 | 0 | 0 | 0 | 0 | 0 | 0 | 0 | 0 | 0 | 0 | 232622.5197 | 0 | 0 | 0 | 0 | 0 | 0 | 0 | -527.5636 | 0 | 0 | 0 | 0 | 0 | 0
2016-08-17 20:00 | 0 | 0 | 0 | 0 | 0 | 86313.0592 | 867025.9302 | 665307 | 0 | 0 | 0 | 0 | 1929532.9033 | 0 | 0 | 0 | 0 | 0 | 0 | 0 | 0 | 0 | 0 | 0 | 0 | 0 | 0 | 0 | 0 | 288031.9893 | 0 | 0 | 0 | 0 | 0 | 0 | 0 | 0 | 0 | 0 | 0 | 0 | 0 | 0
2016-08-17 21:00 | 0 | 0 | 0 | 0 | 0 | 95026.3479 | 835143.5637 | 668430 | 0 | 0 | 0 | 0 | 2190745.2513 | 0 | 0 | 0 | 0 | 0 | 0 | 527.5636 | 0 | 0 | 0 | 0 | 0 | 0 | 0 | 0 | 0 | 261212.348 | 0 | 0 | 0 | 0 | 0 | 0 | 0 | 527.5636 | 0 | 0 | 0 | 0 | 0 | 0
2016-08-17 22:00 | 0 | 0 | 0 | 0 | 0 | 111659.3405 | 779432.0115 | 661194 | 0 | 0 | 0 | 0 | 2420642.6033 | 0 | 0 | 0 | 0 | 0 | 0 | 527.5636 | 0 | 0 | 0 | 0 | 0 | 0 | 0 | 0 | 0 | 229897.352 | 0 | 0 | 0 | 0 | 0 | 0 | 0 | 0 | 0 | 0 | 0 | 0 | 0 | 0
2016-08-17 23:00 | 0 | 0 | 0 | 0 | 0 | 0 | 668544.6235 | 646276 | 0 | 0 | 0 | 0 | 2442911.2268 | 0 | 0 | 0 | 0 | 0 | 0 | 527.5636 | 0 | 0 | 0 | 0 | 0 | 0 | 0 | 0 | 0 | 22268.6235 | 0 | 0 | 0 | 0 | 0 | 0 | 0 | 0 | 0 | 0 | 0 | 0 | 0 | 0
2016-08-18 | 0 | 0 | 0 | 0 | 0 | 254739.7516 | 476610.6038 | 634017 | 0 | 0 | 0 | 0 | 2540244.5823 | 0 | 0 | 0 | 0 | 0 | 0 | 527.5636 | 0 | 0 | 0 | 0 | 0 | 0 | 0 | 0 | 0 | 97333.3555 | 0 | 0 | 0 | 0 | 0 | 0 | 0 | 0 | 0 | 0 | 0 | 0 | 0 | 0
2016-08-18 01:00 | 0 | 0 | 0 | 0 | 0 | 450103.4397 | 166533.4137 | 614945 | 0 | 0 | 0 | 0 | 2542463.9993 | 0 | 0 | 0 | 0 | 0 | 0 | 0 | 0 | 0 | 0 | 0 | 0 | 0 | 0 | 0 | 0 | 2219.417 | 0 | 0 | 0 | 0 | 0 | 0 | 0 | -527.5636 | 0 | 0 | 0 | 0 | 0 | 0
2016-08-18 02:00 | 0 | 0 | 0 | 0 | 0 | 537045.3973 | 1059.7565 | 582294 | 0 | 0 | 0 | 0 | 2498275.153 | 0 | 0 | 0 | 0 | 0 | 0 | 0 | 0 | 0 | 0 | 0 | 0 | 0 | 0 | 0 | 0 | -44188.8463 | 0 | 0 | 0 | 0 | 0 | 0 | 0 | 0 | 0 | 0 | 0 | 0 | 0 | 0
2016-08-18 03:00 | 0 | 0 | 0 | 0 | 0 | 542882.152 | 0 | 543538 | 0 | 0 | 0 | 0 | 2497619.305 | 0 | 0 | 0 | 0 | 0 | 0 | 0 | 0 | 0 | 0 | 0 | 0 | 0 | 0 | 0 | 0 | -655.848 | 0 | 0 | 0 | 0 | 0 | 0 | 0 | 0 | 0 | 0 | 0 | 0 | 0 | 0
2016-08-18 04:00 | 0 | 0 | 0 | 0 | 0 | 133256.2034 | 0 | 507707 | 0 | 0 | 0 | 0 | 2123168.5084 | 0 | 0 | 0 | 0 | 0 | 0 | 0 | 0 | 0 | 0 | 0 | 0 | 0 | 0 | 0 | 0 | -374450.7966 | 0 | 0 | 0 | 0 | 0 | 0 | 0 | 0 | 0 | 0 | 0 | 0 | 0 | 0
2016-08-18 05:00 | 0 | 0 | 0 | 0 | 0 | 102763.7671 | 0 | 476687 | 0 | 0 | 0 | 0 | 1748717.7118 | 0 | 0 | 0 | 0 | 0 | 0 | 527.5636 | 0 | 0 | 0 | 0 | 0 | 0 | 0 | 0 | 0 | -374450.7966 | 0 | 0 | 0 | 0 | 0 | 0 | 0 | 527.5636 | 0 | 0 | 0 | 0 | 0 | 0
2016-08-18 06:00 | 0 | 0 | 0 | 0 | 0 | 426721.829 | 0 | 452939 | 0 | 0 | 0 | 0 | 1723028.1045 | 0 | 0 | 0 | 0 | 0 | 0 | 0 | 0 | 0 | 0 | 0 | 0 | 0 | 0 | 0 | 0 | -25689.6073 | 0 | 0 | 0 | 0 | 0 | 0 | 0 | -527.5636 | 0 | 0 | 0 | 0 | 0 | 0
2016-08-18 07:00 | 0 | 0 | 0 | 0 | 0 | 386742.7367 | 0 | 435719 | 0 | 0 | 0 | 0 | 1674051.8412 | 0 | 0 | 0 | 0 | 0 | 0 | 0 | 0 | 0 | 0 | 0 | 0 | 0 | 0 | 0 | 0 | -48976.2633 | 0 | 0 | 0 | 0 | 0 | 0 | 0 | 0 | 0 | 0 | 0 | 0 | 0 | 0
2016-08-18 08:00 | 0 | 0 | 0 | 0 | 0 | 53844.7671 | 0 | 427768 | 0 | 0 | 0 | 0 | 1299601.0447 | 0 | 0 | 0 | 0 | 0 | 0 | 527.5636 | 0 | 0 | 0 | 0 | 0 | 0 | 0 | 0 | 0 | -374450.7966 | 0 | 0 | 0 | 0 | 0 | 0 | 0 | 527.5636 | 0 | 0 | 0 | 0 | 0 | 0
2016-08-18 09:00 | 0 | 0 | 0 | 0 | 0 | 328975.6557 | 0 | 433040 | 0 | 0 | 0 | 0 | 1195536.7004 | 0 | 0 | 0 | 0 | 0 | 0 | 527.5636 | 0 | 0 | 0 | 0 | 0 | 0 | 0 | 0 | 0 | -104064.3443 | 0 | 0 | 0 | 0 | 0 | 0 | 0 | 0 | 0 | 0 | 0 | 0 | 0 | 0
2016-08-18 10:00 | 0 | 0 | 0 | 0 | 0 | 304817.7859 | 0 | 452116 | 0 | 0 | 0 | 0 | 1048238.4863 | 0 | 0 | 0 | 0 | 0 | 0 | 527.5636 | 0 | 0 | 0 | 0 | 0 | 0 | 0 | 0 | 0 | -147298.2141 | 0 | 0 | 0 | 0 | 0 | 0 | 0 | 0 | 0 | 0 | 0 | 0 | 0 | 0
2016-08-18 11:00 | 0 | 0 | 0 | 0 | 0 | 97601.2034 | 0 | 472052 | 0 | 0 | 0 | 0 | 673787.6897 | 0 | 0 | 0 | 0 | 0 | 0 | 527.5636 | 0 | 0 | 0 | 0 | 0 | 0 | 0 | 0 | 0 | -374450.7966 | 0 | 0 | 0 | 0 | 0 | 0 | 0 | 0 | 0 | 0 | 0 | 0 | 0 | 0
2016-08-18 12:00 | 0 | 0 | 0 | 0 | 0 | 193611.6097 | 13657.7655 | 491223 | 0 | 0 | 0 | 0 | 390361.6286 | 0 | 0 | 0 | 0 | 0 | 0 | 0 | 0 | 0 | 0 | 0 | 0 | 0 | 0 | 0 | 0 | -283426.0611 | 0 | 0 | 0 | 0 | 0 | 0 | 0 | -527.5636 | 0 | 0 | 0 | 0 | 0 | 0
2016-08-18 13:00 | 0 | 0 | 0 | 0 | 0 | 115354.802 | 255542.0048 | 514763 | 0 | 0 | 0 | 0 | 246495.4354 | 0 | 0 | 0 | 0 | 0 | 0 | 0 | 0 | 0 | 0 | 0 | 0 | 0 | 0 | 0 | 0 | -143866.1932 | 0 | 0 | 0 | 0 | 0 | 0 | 0 | 0 | 0 | 0 | 0 | 0 | 0 | 0
2016-08-18 14:00 | 0 | 0 | 0 | 0 | 0 | 0 | 619301.7522 | 543408 | 0 | 0 | 0 | 0 | 322389.1876 | 0 | 0 | 0 | 0 | 0 | 0 | 0 | 0 | 0 | 0 | 0 | 0 | 0 | 0 | 0 | 0 | 75893.7522 | 0 | 0 | 0 | 0 | 0 | 0 | 0 | 0 | 0 | 0 | 0 | 0 | 0 | 0
2016-08-18 15:00 | 0 | 0 | 0 | 0 | 0 | 0 | 793800.8808 | 573296 | 0 | 0 | 0 | 0 | 542894.0684 | 0 | 0 | 0 | 0 | 0 | 0 | 0 | 0 | 0 | 0 | 0 | 0 | 0 | 0 | 0 | 0 | 220504.8808 | 0 | 0 | 0 | 0 | 0 | 0 | 0 | 0 | 0 | 0 | 0 | 0 | 0 | 0
2016-08-18 16:00 | 0 | 0 | 0 | 0 | 0 | 0 | 869816.3914 | 600194 | 0 | 0 | 0 | 0 | 812516.4598 | 0 | 0 | 0 | 0 | 0 | 0 | 0 | 0 | 0 | 0 | 0 | 0 | 0 | 0 | 0 | 0 | 269622.3914 | 0 | 0 | 0 | 0 | 0 | 0 | 0 | 0 | 0 | 0 | 0 | 0 | 0 | 0
2016-08-18 17:00 | 0 | 0 | 0 | 0 | 0 | 127541.8434 | 871401.5169 | 623965 | 0 | 0 | 0 | 0 | 1186967.2564 | 0 | 0 | 0 | 0 | 0 | 0 | 527.5636 | 0 | 0 | 0 | 0 | 0 | 0 | 0 | 0 | 0 | 374450.7966 | 0 | 0 | 0 | 0 | 0 | 0 | 0 | 527.5636 | 0 | 0 | 0 | 0 | 0 | 0
2016-08-18 18:00 | 0 | 0 | 0 | 0 | 0 | 161693.4115 | 854909.3851 | 642152 | 0 | 0 | 0 | 0 | 1561418.053 | 0 | 0 | 0 | 0 | 0 | 0 | 527.5636 | 0 | 0 | 0 | 0 | 0 | 0 | 0 | 0 | 0 | 374450.7966 | 0 | 0 | 0 | 0 | 0 | 0 | 0 | 0 | 0 | 0 | 0 | 0 | 0 | 0
2016-08-18 19:00 | 0 | 0 | 0 | 0 | 0 | 62910.8072 | 830765.7009 | 654155 | 0 | 0 | 0 | 0 | 1800939.5611 | 0 | 0 | 0 | 0 | 0 | 0 | 527.5636 | 0 | 0 | 0 | 0 | 0 | 0 | 0 | 0 | 0 | 239521.5081 | 0 | 0 | 0 | 0 | 0 | 0 | 0 | 0 | 0 | 0 | 0 | 0 | 0 | 0
2016-08-18 20:00 | 0 | 0 | 0 | 0 | 0 | 228866.6888 | 806743.1078 | 661159 | 0 | 0 | 0 | 0 | 2175390.3577 | 0 | 0 | 0 | 0 | 0 | 0 | 527.5636 | 0 | 0 | 0 | 0 | 0 | 0 | 0 | 0 | 0 | 374450.7966 | 0 | 0 | 0 | 0 | 0 | 0 | 0 | 0 | 0 | 0 | 0 | 0 | 0 | 0
2016-08-18 21:00 | 0 | 0 | 0 | 0 | 0 | 245578.8305 | 774286.761 | 661487 | 0 | 0 | 0 | 0 | 2533768.9492 | 0 | 0 | 0 | 0 | 0 | 0 | 527.5636 | 0 | 0 | 0 | 0 | 0 | 0 | 0 | 0 | 0 | 358378.5915 | 0 | 0 | 0 | 0 | 0 | 0 | 0 | 0 | 0 | 0 | 0 | 0 | 0 | 0
2016-08-18 22:00 | 0 | 0 | 0 | 0 | 0 | 0 | 723044.476 | 652540 | 0 | 0 | 0 | 0 | 2604800.9888 | 0 | 0 | 0 | 0 | 0 | 0 | 0 | 0 | 0 | 0 | 0 | 0 | 0 | 0 | 0 | 0 | 71032.0396 | 0 | 0 | 0 | 0 | 0 | 0 | 0 | -527.5636 | 0 | 0 | 0 | 0 | 0 | 0
2016-08-18 23:00 | 0 | 0 | 0 | 0 | 0 | 282343.2528 | 622346.9708 | 637120 | 0 | 0 | 0 | 0 | 2871843.6489 | 0 | 0 | 0 | 0 | 0 | 0 | 527.5636 | 0 | 0 | 0 | 0 | 0 | 0 | 0 | 0 | 0 | 267042.66 | 0 | 0 | 0 | 0 | 0 | 0 | 0 | 527.5636 | 0 | 0 | 0 | 0 | 0 | 0
2016-08-19 | 0 | 0 | 0 | 0 | 0 | 0 | 445849.9528 | 625313 | 0 | 0 | 0 | 0 | 2692380.6016 | 0 | 0 | 0 | 0 | 0 | 0 | 527.5636 | 0 | 0 | 0 | 0 | 0 | 0 | 0 | 0 | 0 | -179463.0472 | 0 | 0 | 0 | 0 | 0 | 0 | 0 | 0 | 0 | 0 | 0 | 0 | 0 | 0
2016-08-19 01:00 | 0 | 0 | 0 | 0 | 0 | 437407.6713 | 152181.9313 | 608471 | 0 | 0 | 0 | 0 | 2674026.7678 | 0 | 0 | 0 | 0 | 0 | 0 | 0 | 0 | 0 | 0 | 0 | 0 | 0 | 0 | 0 | 0 | -18353.8338 | 0 | 0 | 0 | 0 | 0 | 0 | 0 | -527.5636 | 0 | 0 | 0 | 0 | 0 | 0
2016-08-19 02:00 | 0 | 0 | 0 | 0 | 0 | 438659.5441 | 998.6088 | 577238 | 0 | 0 | 0 | 0 | 2536446.9207 | 0 | 0 | 0 | 0 | 0 | 0 | 0 | 0 | 0 | 0 | 0 | 0 | 0 | 0 | 0 | 0 | -137579.8471 | 0 | 0 | 0 | 0 | 0 | 0 | 0 | 0 | 0 | 0 | 0 | 0 | 0 | 0
2016-08-19 03:00 | 0 | 0 | 0 | 0 | 0 | 411596.8719 | 0 | 539195 | 0 | 0 | 0 | 0 | 2408848.7927 | 0 | 0 | 0 | 0 | 0 | 0 | 0 | 0 | 0 | 0 | 0 | 0 | 0 | 0 | 0 | 0 | -127598.1281 | 0 | 0 | 0 | 0 | 0 | 0 | 0 | 0 | 0 | 0 | 0 | 0 | 0 | 0
2016-08-19 04:00 | 0 | 0 | 0 | 0 | 0 | 381430.3962 | 0 | 504080 | 0 | 0 | 0 | 0 | 2286199.1889 | 0 | 0 | 0 | 0 | 0 | 0 | 0 | 0 | 0 | 0 | 0 | 0 | 0 | 0 | 0 | 0 | -122649.6038 | 0 | 0 | 0 | 0 | 0 | 0 | 0 | 0 | 0 | 0 | 0 | 0 | 0 | 0
2016-08-19 05:00 | 0 | 0 | 0 | 0 | 0 | 347728.3669 | 0 | 473150 | 0 | 0 | 0 | 0 | 2160249.9922 | 0 | 0 | 0 | 0 | 0 | 0 | 527.5636 | 0 | 0 | 0 | 0 | 0 | 0 | 0 | 0 | 0 | -125949.1967 | 0 | 0 | 0 | 0 | 0 | 0 | 0 | 527.5636 | 0 | 0 | 0 | 0 | 0 | 0
2016-08-19 06:00 | 0 | 0 | 0 | 0 | 0 | 316423.5888 | 0 | 449103 | 0 | 0 | 0 | 0 | 2028098.1447 | 0 | 0 | 0 | 0 | 0 | 0 | 0 | 0 | 0 | 0 | 0 | 0 | 0 | 0 | 0 | 0 | -132151.8475 | 0 | 0 | 0 | 0 | 0 | 0 | 0 | -527.5636 | 0 | 0 | 0 | 0 | 0 | 0
2016-08-19 07:00 | 0 | 0 | 0 | 0 | 0 | 288956.8708 | 0 | 431993 | 0 | 0 | 0 | 0 | 1885062.0154 | 0 | 0 | 0 | 0 | 0 | 0 | 0 | 0 | 0 | 0 | 0 | 0 | 0 | 0 | 0 | 0 | -143036.1292 | 0 | 0 | 0 | 0 | 0 | 0 | 0 | 0 | 0 | 0 | 0 | 0 | 0 | 0
2016-08-19 08:00 | 0 | 0 | 0 | 0 | 0 | 50355.7671 | 0 | 424279 | 0 | 0 | 0 | 0 | 1510611.2189 | 0 | 0 | 0 | 0 | 0 | 0 | 527.5636 | 0 | 0 | 0 | 0 | 0 | 0 | 0 | 0 | 0 | -374450.7966 | 0 | 0 | 0 | 0 | 0 | 0 | 0 | 527.5636 | 0 | 0 | 0 | 0 | 0 | 0
2016-08-19 09:00 | 0 | 0 | 0 | 0 | 0 | 54192.2034 | 0 | 428643 | 0 | 0 | 0 | 0 | 1136160.4223 | 0 | 0 | 0 | 0 | 0 | 0 | 527.5636 | 0 | 0 | 0 | 0 | 0 | 0 | 0 | 0 | 0 | -374450.7966 | 0 | 0 | 0 | 0 | 0 | 0 | 0 | 0 | 0 | 0 | 0 | 0 | 0 | 0
2016-08-19 10:00 | 0 | 0 | 0 | 0 | 0 | 227598.7056 | 0 | 445811 | 0 | 0 | 0 | 0 | 917948.1279 | 0 | 0 | 0 | 0 | 0 | 0 | 527.5636 | 0 | 0 | 0 | 0 | 0 | 0 | 0 | 0 | 0 | -218212.2944 | 0 | 0 | 0 | 0 | 0 | 0 | 0 | 0 | 0 | 0 | 0 | 0 | 0 | 0
2016-08-19 11:00 | 0 | 0 | 0 | 0 | 0 | 217300.538 | 0 | 465515 | 0 | 0 | 0 | 0 | 669733.6659 | 0 | 0 | 0 | 0 | 0 | 0 | 527.5636 | 0 | 0 | 0 | 0 | 0 | 0 | 0 | 0 | 0 | -248214.462 | 0 | 0 | 0 | 0 | 0 | 0 | 0 | 0 | 0 | 0 | 0 | 0 | 0 | 0
2016-08-19 12:00 | 0 | 0 | 0 | 0 | 0 | 155599.4801 | 6748.3691 | 485714 | 0 | 0 | 0 | 0 | 346895.0787 | 0 | 0 | 0 | 0 | 0 | 0 | 0 | 0 | 0 | 0 | 0 | 0 | 0 | 0 | 0 | 0 | -322838.5872 | 0 | 0 | 0 | 0 | 0 | 0 | 0 | -527.5636 | 0 | 0 | 0 | 0 | 0 | 0
2016-08-19 13:00 | 0 | 0 | 0 | 0 | 0 | 133535.9411 | 260427.5817 | 509916 | 0 | 0 | 0 | 0 | 230942.6015 | 0 | 0 | 0 | 0 | 0 | 0 | 0 | 0 | 0 | 0 | 0 | 0 | 0 | 0 | 0 | 0 | -115952.4772 | 0 | 0 | 0 | 0 | 0 | 0 | 0 | 0 | 0 | 0 | 0 | 0 | 0 | 0
2016-08-19 14:00 | 0 | 0 | 0 | 0 | 0 | 0 | 622787.9579 | 539855 | 0 | 0 | 0 | 0 | 313875.5594 | 0 | 0 | 0 | 0 | 0 | 0 | 0 | 0 | 0 | 0 | 0 | 0 | 0 | 0 | 0 | 0 | 82932.9579 | 0 | 0 | 0 | 0 | 0 | 0 | 0 | 0 | 0 | 0 | 0 | 0 | 0 | 0
2016-08-19 15:00 | 0 | 0 | 0 | 0 | 0 | 0 | 792215.7614 | 568155 | 0 | 0 | 0 | 0 | 537936.3208 | 0 | 0 | 0 | 0 | 0 | 0 | 0 | 0 | 0 | 0 | 0 | 0 | 0 | 0 | 0 | 0 | 224060.7614 | 0 | 0 | 0 | 0 | 0 | 0 | 0 | 0 | 0 | 0 | 0 | 0 | 0 | 0
2016-08-19 16:00 | 0 | 0 | 0 | 0 | 0 | 101441.8477 | 866850.5125 | 593314 | 0 | 0 | 0 | 0 | 912387.1174 | 0 | 0 | 0 | 0 | 0 | 0 | 527.5636 | 0 | 0 | 0 | 0 | 0 | 0 | 0 | 0 | 0 | 374450.7966 | 0 | 0 | 0 | 0 | 0 | 0 | 0 | 527.5636 | 0 | 0 | 0 | 0 | 0 | 0
2016-08-19 17:00 | 0 | 0 | 0 | 0 | 0 | 0 | 880997.7151 | 615385 | 0 | 0 | 0 | 0 | 1178527.3961 | 0 | 0 | 0 | 0 | 0 | 0 | 0 | 0 | 0 | 0 | 0 | 0 | 0 | 0 | 0 | 0 | 266140.2787 | 0 | 0 | 0 | 0 | 0 | 0 | 0 | -527.5636 | 0 | 0 | 0 | 0 | 0 | 0
2016-08-19 18:00 | 0 | 0 | 0 | 0 | 0 | 137355.6732 | 869877.687 | 632255 | 0 | 0 | 0 | 0 | 1552978.1927 | 0 | 0 | 0 | 0 | 0 | 0 | 527.5636 | 0 | 0 | 0 | 0 | 0 | 0 | 0 | 0 | 0 | 374450.7966 | 0 | 0 | 0 | 0 | 0 | 0 | 0 | 527.5636 | 0 | 0 | 0 | 0 | 0 | 0
2016-08-19 19:00 | 0 | 0 | 0 | 0 | 0 | 158149.4528 | 848723.823 | 642342 | 0 | 0 | 0 | 0 | 1918037.0321 | 0 | 0 | 0 | 0 | 0 | 0 | 0 | 0 | 0 | 0 | 0 | 0 | 0 | 0 | 0 | 0 | 365058.8394 | 0 | 0 | 0 | 0 | 0 | 0 | 0 | -527.5636 | 0 | 0 | 0 | 0 | 0 | 0
2016-08-19 20:00 | 0 | 0 | 0 | 0 | 0 | 173954.9216 | 832431.8941 | 647445 | 0 | 0 | 0 | 0 | 2276978.8478 | 0 | 0 | 0 | 0 | 0 | 0 | 0 | 0 | 0 | 0 | 0 | 0 | 0 | 0 | 0 | 0 | 358941.8157 | 0 | 0 | 0 | 0 | 0 | 0 | 0 | 0 | 0 | 0 | 0 | 0 | 0 | 0
2016-08-19 21:00 | 0 | 0 | 0 | 0 | 0 | 0 | 799991.8671 | 645344 | 0 | 0 | 0 | 0 | 2431099.1513 | 0 | 0 | 0 | 0 | 0 | 0 | 527.5636 | 0 | 0 | 0 | 0 | 0 | 0 | 0 | 0 | 0 | 154120.3035 | 0 | 0 | 0 | 0 | 0 | 0 | 0 | 527.5636 | 0 | 0 | 0 | 0 | 0 | 0
2016-08-19 22:00 | 0 | 0 | 0 | 0 | 0 | 220060.9434 | 744826.2358 | 633038 | 0 | 0 | 0 | 0 | 2762948.3305 | 0 | 0 | 0 | 0 | 0 | 0 | 527.5636 | 0 | 0 | 0 | 0 | 0 | 0 | 0 | 0 | 0 | 331849.1792 | 0 | 0 | 0 | 0 | 0 | 0 | 0 | 0 | 0 | 0 | 0 | 0 | 0 | 0
2016-08-19 23:00 | 0 | 0 | 0 | 0 | 0 | 0 | 638402.6315 | 613220 | 0 | 0 | 0 | 0 | 2788130.962 | 0 | 0 | 0 | 0 | 0 | 0 | 527.5636 | 0 | 0 | 0 | 0 | 0 | 0 | 0 | 0 | 0 | 25182.6315 | 0 | 0 | 0 | 0 | 0 | 0 | 0 | 0 | 0 | 0 | 0 | 0 | 0 | 0
2016-08-20 | 0 | 0 | 0 | 0 | 0 | 0 | 460895.562 | 598060 | 0 | 0 | 0 | 0 | 2650966.524 | 0 | 0 | 0 | 0 | 0 | 0 | 527.5636 | 0 | 0 | 0 | 0 | 0 | 0 | 0 | 0 | 0 | -137164.438 | 0 | 0 | 0 | 0 | 0 | 0 | 0 | 0 | 0 | 0 | 0 | 0 | 0 | 0
2016-08-20 01:00 | 0 | 0 | 0 | 0 | 0 | 339559.5547 | 147114.2077 | 580612 | 0 | 0 | 0 | 0 | 2557028.2864 | 0 | 0 | 0 | 0 | 0 | 0 | 527.5636 | 0 | 0 | 0 | 0 | 0 | 0 | 0 | 0 | 0 | -93938.2376 | 0 | 0 | 0 | 0 | 0 | 0 | 0 | 0 | 0 | 0 | 0 | 0 | 0 | 0
2016-08-20 02:00 | 0 | 0 | 0 | 0 | 0 | 360219.4111 | 695.7263 | 551582 | 0 | 0 | 0 | 0 | 2366888.9875 | 0 | 0 | 0 | 0 | 0 | 0 | 0 | 0 | 0 | 0 | 0 | 0 | 0 | 0 | 0 | 0 | -190139.2989 | 0 | 0 | 0 | 0 | 0 | 0 | 0 | -527.5636 | 0 | 0 | 0 | 0 | 0 | 0
2016-08-20 03:00 | 0 | 0 | 0 | 0 | 0 | 351457.7899 | 0 | 517337 | 0 | 0 | 0 | 0 | 2201009.7774 | 0 | 0 | 0 | 0 | 0 | 0 | 0 | 0 | 0 | 0 | 0 | 0 | 0 | 0 | 0 | 0 | -165879.2101 | 0 | 0 | 0 | 0 | 0 | 0 | 0 | 0 | 0 | 0 | 0 | 0 | 0 | 0
2016-08-20 04:00 | 0 | 0 | 0 | 0 | 0 | 109830.2034 | 0 | 484281 | 0 | 0 | 0 | 0 | 1826558.9808 | 0 | 0 | 0 | 0 | 0 | 0 | 0 | 0 | 0 | 0 | 0 | 0 | 0 | 0 | 0 | 0 | -374450.7966 | 0 | 0 | 0 | 0 | 0 | 0 | 0 | 0 | 0 | 0 | 0 | 0 | 0 | 0
2016-08-20 05:00 | 0 | 0 | 0 | 0 | 0 | 331162.7359 | 0 | 457219 | 0 | 0 | 0 | 0 | 1700502.7167 | 0 | 0 | 0 | 0 | 0 | 0 | 0 | 0 | 0 | 0 | 0 | 0 | 0 | 0 | 0 | 0 | -126056.2641 | 0 | 0 | 0 | 0 | 0 | 0 | 0 | 0 | 0 | 0 | 0 | 0 | 0 | 0
2016-08-20 06:00 | 0 | 0 | 0 | 0 | 0 | 60516.2034 | 0 | 434967 | 0 | 0 | 0 | 0 | 1326051.9201 | 0 | 0 | 0 | 0 | 0 | 0 | 0 | 0 | 0 | 0 | 0 | 0 | 0 | 0 | 0 | 0 | -374450.7966 | 0 | 0 | 0 | 0 | 0 | 0 | 0 | 0 | 0 | 0 | 0 | 0 | 0 | 0
2016-08-20 07:00 | 0 | 0 | 0 | 0 | 0 | 346442.5227 | 0 | 418235 | 0 | 0 | 0 | 0 | 1254259.4428 | 0 | 0 | 0 | 0 | 0 | 0 | 0 | 0 | 0 | 0 | 0 | 0 | 0 | 0 | 0 | 0 | -71792.4773 | 0 | 0 | 0 | 0 | 0 | 0 | 0 | 0 | 0 | 0 | 0 | 0 | 0 | 0
2016-08-20 08:00 | 0 | 0 | 0 | 0 | 0 | 33994.7671 | 0 | 407918 | 0 | 0 | 0 | 0 | 879808.6462 | 0 | 0 | 0 | 0 | 0 | 0 | 527.5636 | 0 | 0 | 0 | 0 | 0 | 0 | 0 | 0 | 0 | -374450.7966 | 0 | 0 | 0 | 0 | 0 | 0 | 0 | 527.5636 | 0 | 0 | 0 | 0 | 0 | 0
2016-08-20 09:00 | 0 | 0 | 0 | 0 | 0 | 29571.2034 | 0 | 404022 | 0 | 0 | 0 | 0 | 505357.8497 | 0 | 0 | 0 | 0 | 0 | 0 | 527.5636 | 0 | 0 | 0 | 0 | 0 | 0 | 0 | 0 | 0 | -374450.7966 | 0 | 0 | 0 | 0 | 0 | 0 | 0 | 0 | 0 | 0 | 0 | 0 | 0 | 0
2016-08-20 10:00 | 0 | 0 | 0 | 0 | 0 | 31898.2034 | 0 | 406349 | 0 | 0 | 0 | 0 | 130907.0531 | 0 | 0 | 0 | 0 | 0 | 0 | 527.5636 | 0 | 0 | 0 | 0 | 0 | 0 | 0 | 0 | 0 | -374450.7966 | 0 | 0 | 0 | 0 | 0 | 0 | 0 | 0 | 0 | 0 | 0 | 0 | 0 | 0
2016-08-20 11:00 | 0 | 0 | 0 | 0 | 0 | 377584.5983 | 0 | 414084 | 0 | 0 | 0 | 0 | 94407.6514 | 0 | 0 | 0 | 0 | 0 | 0 | 527.5636 | 0 | 0 | 0 | 0 | 0 | 0 | 0 | 0 | 0 | -36499.4017 | 0 | 0 | 0 | 0 | 0 | 0 | 0 | 0 | 0 | 0 | 0 | 0 | 0 | 0
2016-08-20 12:00 | 0 | 0 | 0 | 0 | 0 | 333339.6423 | 5849.1427 | 434124 | 0 | 0 | 0 | 0 | 0 | 0 | 0 | 0 | 0 | 0 | 0 | 0 | 0 | 0 | 0 | 0 | 0 | 0 | 0 | 0 | 0 | -94407.6514 | 0 | 0 | 0 | 0 | 0 | 0 | 0 | -527.5636 | 0 | 0 | 0 | 0 | 0 | 0
2016-08-20 13:00 | 0 | 0 | 0 | 0 | 0 | 194249.0602 | 267298.9398 | 461548 | 0 | 0 | 0 | 0 | 0 | 0 | 0 | 0 | 0 | 0 | 0 | 0 | 0 | 0 | 0 | 0 | 0 | 0 | 0 | 0 | 0 | 0 | 0 | 0 | 0 | 0 | 0 | 0 | 0 | 0 | 0 | 0 | 0 | 0 | 0 | 0
2016-08-20 14:00 | 0 | 0 | 0 | 0 | 0 | 0 | 621521.198 | 491914 | 0 | 0 | 0 | 0 | 129607.198 | 0 | 0 | 0 | 0 | 0 | 0 | 0 | 0 | 0 | 0 | 0 | 0 | 0 | 0 | 0 | 0 | 129607.198 | 0 | 0 | 0 | 0 | 0 | 0 | 0 | 0 | 0 | 0 | 0 | 0 | 0 | 0
2016-08-20 15:00 | 0 | 0 | 0 | 0 | 0 | 0 | 828080.7495 | 520936 | 0 | 0 | 0 | 0 | 436751.9475 | 0 | 0 | 0 | 0 | 0 | 0 | 0 | 0 | 0 | 0 | 0 | 0 | 0 | 0 | 0 | 0 | 307144.7495 | 0 | 0 | 0 | 0 | 0 | 0 | 0 | 0 | 0 | 0 | 0 | 0 | 0 | 0
2016-08-20 16:00 | 0 | 0 | 0 | 0 | 0 | 0 | 903714.0378 | 543602 | 0 | 0 | 0 | 0 | 796336.4217 | 0 | 0 | 0 | 0 | 0 | 0 | 527.5636 | 0 | 0 | 0 | 0 | 0 | 0 | 0 | 0 | 0 | 359584.4742 | 0 | 0 | 0 | 0 | 0 | 0 | 0 | 527.5636 | 0 | 0 | 0 | 0 | 0 | 0
2016-08-20 17:00 | 0 | 0 | 0 | 0 | 0 | 0 | 913139.6956 | 560233 | 0 | 0 | 0 | 0 | 1149243.1173 | 0 | 0 | 0 | 0 | 0 | 0 | 527.5636 | 0 | 0 | 0 | 0 | 0 | 0 | 0 | 0 | 0 | 352906.6956 | 0 | 0 | 0 | 0 | 0 | 0 | 0 | 0 | 0 | 0 | 0 | 0 | 0 | 0
2016-08-20 18:00 | 0 | 0 | 0 | 0 | 0 | 0 | 899354.3986 | 572044 | 0 | 0 | 0 | 0 | 1476553.5159 | 0 | 0 | 0 | 0 | 0 | 0 | 527.5636 | 0 | 0 | 0 | 0 | 0 | 0 | 0 | 0 | 0 | 327310.3986 | 0 | 0 | 0 | 0 | 0 | 0 | 0 | 0 | 0 | 0 | 0 | 0 | 0 | 0
2016-08-20 19:00 | 0 | 0 | 0 | 0 | 0 | 0 | 877946.4793 | 580000 | 0 | 0 | 0 | 0 | 1775027.5588 | 0 | 0 | 0 | 0 | 0 | 0 | 0 | 0 | 0 | 0 | 0 | 0 | 0 | 0 | 0 | 0 | 298474.0429 | 0 | 0 | 0 | 0 | 0 | 0 | 0 | -527.5636 | 0 | 0 | 0 | 0 | 0 | 0
2016-08-20 20:00 | 0 | 0 | 0 | 0 | 0 | 0 | 861490.4176 | 587024 | 0 | 0 | 0 | 0 | 2049493.9765 | 0 | 0 | 0 | 0 | 0 | 0 | 0 | 0 | 0 | 0 | 0 | 0 | 0 | 0 | 0 | 0 | 274466.4176 | 0 | 0 | 0 | 0 | 0 | 0 | 0 | 0 | 0 | 0 | 0 | 0 | 0 | 0
2016-08-20 21:00 | 0 | 0 | 0 | 0 | 0 | 0 | 830966.207 | 589548 | 0 | 0 | 0 | 0 | 2290912.1835 | 0 | 0 | 0 | 0 | 0 | 0 | 0 | 0 | 0 | 0 | 0 | 0 | 0 | 0 | 0 | 0 | 241418.207 | 0 | 0 | 0 | 0 | 0 | 0 | 0 | 0 | 0 | 0 | 0 | 0 | 0 | 0
2016-08-20 22:00 | 0 | 0 | 0 | 0 | 0 | 0 | 783552.1689 | 583463 | 0 | 0 | 0 | 0 | 2491001.3524 | 0 | 0 | 0 | 0 | 0 | 0 | 0 | 0 | 0 | 0 | 0 | 0 | 0 | 0 | 0 | 0 | 200089.1689 | 0 | 0 | 0 | 0 | 0 | 0 | 0 | 0 | 0 | 0 | 0 | 0 | 0 | 0
2016-08-20 23:00 | 0 | 0 | 0 | 0 | 0 | 0 | 669676.3917 | 570525 | 0 | 0 | 0 | 0 | 2590152.7441 | 0 | 0 | 0 | 0 | 0 | 0 | 0 | 0 | 0 | 0 | 0 | 0 | 0 | 0 | 0 | 0 | 99151.3917 | 0 | 0 | 0 | 0 | 0 | 0 | 0 | 0 | 0 | 0 | 0 | 0 | 0 | 0
2016-08-21 | 0 | 0 | 0 | 0 | 0 | 196857.2031 | 478836.8805 | 560708 | 0 | 0 | 0 | 0 | 2704611.264 | 0 | 0 | 0 | 0 | 0 | 0 | 527.5636 | 0 | 0 | 0 | 0 | 0 | 0 | 0 | 0 | 0 | 114458.52 | 0 | 0 | 0 | 0 | 0 | 0 | 0 | 527.5636 | 0 | 0 | 0 | 0 | 0 | 0
2016-08-21 01:00 | 0 | 0 | 0 | 0 | 0 | 174538.6477 | 146215.5572 | 546320 | 0 | 0 | 0 | 0 | 2479045.469 | 0 | 0 | 0 | 0 | 0 | 0 | 527.5636 | 0 | 0 | 0 | 0 | 0 | 0 | 0 | 0 | 0 | -225565.795 | 0 | 0 | 0 | 0 | 0 | 0 | 0 | 0 | 0 | 0 | 0 | 0 | 0 | 0
2016-08-21 02:00 | 0 | 0 | 0 | 0 | 0 | 255778.3121 | 546.4836 | 522016 | 0 | 0 | 0 | 0 | 2213881.8284 | 0 | 0 | 0 | 0 | 0 | 0 | 0 | 0 | 0 | 0 | 0 | 0 | 0 | 0 | 0 | 0 | -265163.6406 | 0 | 0 | 0 | 0 | 0 | 0 | 0 | -527.5636 | 0 | 0 | 0 | 0 | 0 | 0
2016-08-21 03:00 | 0 | 0 | 0 | 0 | 0 | 245420.9881 | 0 | 492804 | 0 | 0 | 0 | 0 | 1966498.8165 | 0 | 0 | 0 | 0 | 0 | 0 | 0 | 0 | 0 | 0 | 0 | 0 | 0 | 0 | 0 | 0 | -247383.0119 | 0 | 0 | 0 | 0 | 0 | 0 | 0 | 0 | 0 | 0 | 0 | 0 | 0 | 0
2016-08-21 04:00 | 0 | 0 | 0 | 0 | 0 | 240176.6647 | 0 | 463664 | 0 | 0 | 0 | 0 | 1743011.4812 | 0 | 0 | 0 | 0 | 0 | 0 | 0 | 0 | 0 | 0 | 0 | 0 | 0 | 0 | 0 | 0 | -223487.3353 | 0 | 0 | 0 | 0 | 0 | 0 | 0 | 0 | 0 | 0 | 0 | 0 | 0 | 0
2016-08-21 05:00 | 0 | 0 | 0 | 0 | 0 | 65272.2034 | 0 | 439723 | 0 | 0 | 0 | 0 | 1368560.6846 | 0 | 0 | 0 | 0 | 0 | 0 | 0 | 0 | 0 | 0 | 0 | 0 | 0 | 0 | 0 | 0 | -374450.7966 | 0 | 0 | 0 | 0 | 0 | 0 | 0 | 0 | 0 | 0 | 0 | 0 | 0 | 0
2016-08-21 06:00 | 0 | 0 | 0 | 0 | 0 | 44848.2034 | 0 | 419299 | 0 | 0 | 0 | 0 | 994109.888 | 0 | 0 | 0 | 0 | 0 | 0 | 0 | 0 | 0 | 0 | 0 | 0 | 0 | 0 | 0 | 0 | -374450.7966 | 0 | 0 | 0 | 0 | 0 | 0 | 0 | 0 | 0 | 0 | 0 | 0 | 0 | 0
2016-08-21 07:00 | 0 | 0 | 0 | 0 | 0 | 290308.5344 | 0 | 403933 | 0 | 0 | 0 | 0 | 879957.8588 | 0 | 0 | 0 | 0 | 0 | 0 | 527.5636 | 0 | 0 | 0 | 0 | 0 | 0 | 0 | 0 | 0 | -114152.0292 | 0 | 0 | 0 | 0 | 0 | 0 | 0 | 527.5636 | 0 | 0 | 0 | 0 | 0 | 0
2016-08-21 08:00 | 0 | 0 | 0 | 0 | 0 | 320712.9958 | 0 | 393719 | 0 | 0 | 0 | 0 | 806951.8546 | 0 | 0 | 0 | 0 | 0 | 0 | 527.5636 | 0 | 0 | 0 | 0 | 0 | 0 | 0 | 0 | 0 | -73006.0042 | 0 | 0 | 0 | 0 | 0 | 0 | 0 | 0 | 0 | 0 | 0 | 0 | 0 | 0
2016-08-21 09:00 | 0 | 0 | 0 | 0 | 0 | 325708.8129 | 0 | 388523 | 0 | 0 | 0 | 0 | 744137.6675 | 0 | 0 | 0 | 0 | 0 | 0 | 527.5636 | 0 | 0 | 0 | 0 | 0 | 0 | 0 | 0 | 0 | -62814.1871 | 0 | 0 | 0 | 0 | 0 | 0 | 0 | 0 | 0 | 0 | 0 | 0 | 0 | 0
2016-08-21 10:00 | 0 | 0 | 0 | 0 | 0 | 328389.2526 | 0 | 389420 | 0 | 0 | 0 | 0 | 683106.92 | 0 | 0 | 0 | 0 | 0 | 0 | 527.5636 | 0 | 0 | 0 | 0 | 0 | 0 | 0 | 0 | 0 | -61030.7474 | 0 | 0 | 0 | 0 | 0 | 0 | 0 | 0 | 0 | 0 | 0 | 0 | 0 | 0
2016-08-21 11:00 | 0 | 0 | 0 | 0 | 0 | 18933.2034 | 0 | 393384 | 0 | 0 | 0 | 0 | 308656.1235 | 0 | 0 | 0 | 0 | 0 | 0 | 527.5636 | 0 | 0 | 0 | 0 | 0 | 0 | 0 | 0 | 0 | -374450.7966 | 0 | 0 | 0 | 0 | 0 | 0 | 0 | 0 | 0 | 0 | 0 | 0 | 0 | 0
2016-08-21 12:00 | 0 | 0 | 0 | 0 | 0 | 265277.7088 | 6974.7883 | 409119 | 0 | 0 | 0 | 0 | 172317.1842 | 0 | 0 | 0 | 0 | 0 | 0 | 0 | 0 | 0 | 0 | 0 | 0 | 0 | 0 | 0 | 0 | -136338.9393 | 0 | 0 | 0 | 0 | 0 | 0 | 0 | -527.5636 | 0 | 0 | 0 | 0 | 0 | 0
2016-08-21 13:00 | 0 | 0 | 0 | 0 | 0 | 0 | 262443.3795 | 434233 | 0 | 0 | 0 | 0 | 0 | 0 | 0 | 0 | 0 | 0 | 0 | 527.5636 | 0 | 0 | 0 | 0 | 0 | 0 | 0 | 0 | 0 | -172317.1842 | 0 | 0 | 0 | 0 | 0 | 0 | 0 | 527.5636 | 0 | 0 | 0 | 0 | 0 | 0
2016-08-21 14:00 | 0 | 0 | 0 | 0 | 0 | 0 | 607666.2418 | 460036 | 0 | 0 | 0 | 0 | 148157.8054 | 0 | 0 | 0 | 0 | 0 | 0 | 0 | 0 | 0 | 0 | 0 | 0 | 0 | 0 | 0 | 0 | 148157.8054 | 0 | 0 | 0 | 0 | 0 | 0 | 0 | -527.5636 | 0 | 0 | 0 | 0 | 0 | 0
2016-08-21 15:00 | 0 | 0 | 0 | 0 | 0 | 0 | 800162.5567 | 486552 | 0 | 0 | 0 | 0 | 461768.3621 | 0 | 0 | 0 | 0 | 0 | 0 | 0 | 0 | 0 | 0 | 0 | 0 | 0 | 0 | 0 | 0 | 313610.5567 | 0 | 0 | 0 | 0 | 0 | 0 | 0 | 0 | 0 | 0 | 0 | 0 | 0 | 0
2016-08-21 16:00 | 0 | 0 | 0 | 0 | 0 | 7346.2665 | 878560.0937 | 510928 | 0 | 0 | 0 | 0 | 836219.1587 | 0 | 0 | 0 | 0 | 0 | 0 | 527.5636 | 0 | 0 | 0 | 0 | 0 | 0 | 0 | 0 | 0 | 374450.7966 | 0 | 0 | 0 | 0 | 0 | 0 | 0 | 527.5636 | 0 | 0 | 0 | 0 | 0 | 0
2016-08-21 17:00 | 0 | 0 | 0 | 0 | 0 | 18228.0963 | 886308.7002 | 530086 | 0 | 0 | 0 | 0 | 1210669.9553 | 0 | 0 | 0 | 0 | 0 | 0 | 527.5636 | 0 | 0 | 0 | 0 | 0 | 0 | 0 | 0 | 0 | 374450.7966 | 0 | 0 | 0 | 0 | 0 | 0 | 0 | 0 | 0 | 0 | 0 | 0 | 0 | 0
2016-08-21 18:00 | 0 | 0 | 0 | 0 | 0 | 49137.5538 | 869792.2428 | 544479 | 0 | 0 | 0 | 0 | 1585120.7519 | 0 | 0 | 0 | 0 | 0 | 0 | 527.5636 | 0 | 0 | 0 | 0 | 0 | 0 | 0 | 0 | 0 | 374450.7966 | 0 | 0 | 0 | 0 | 0 | 0 | 0 | 0 | 0 | 0 | 0 | 0 | 0 | 0
2016-08-21 19:00 | 0 | 0 | 0 | 0 | 0 | 0 | 841161.8183 | 554802 | 0 | 0 | 0 | 0 | 1872008.1338 | 0 | 0 | 0 | 0 | 0 | 0 | 0 | 0 | 0 | 0 | 0 | 0 | 0 | 0 | 0 | 0 | 286887.382 | 0 | 0 | 0 | 0 | 0 | 0 | 0 | -527.5636 | 0 | 0 | 0 | 0 | 0 | 0
2016-08-21 20:00 | 0 | 0 | 0 | 0 | 0 | 124008.6045 | 813152.1921 | 562710 | 0 | 0 | 0 | 0 | 2246458.9304 | 0 | 0 | 0 | 0 | 0 | 0 | 0 | 0 | 0 | 0 | 0 | 0 | 0 | 0 | 0 | 0 | 374450.7966 | 0 | 0 | 0 | 0 | 0 | 0 | 0 | 0 | 0 | 0 | 0 | 0 | 0 | 0
2016-08-21 21:00 | 0 | 0 | 0 | 0 | 0 | 0 | 770936.4953 | 569215 | 0 | 0 | 0 | 0 | 2447652.8621 | 0 | 0 | 0 | 0 | 0 | 0 | 527.5636 | 0 | 0 | 0 | 0 | 0 | 0 | 0 | 0 | 0 | 201193.9316 | 0 | 0 | 0 | 0 | 0 | 0 | 0 | 527.5636 | 0 | 0 | 0 | 0 | 0 | 0
2016-08-21 22:00 | 0 | 0 | 0 | 0 | 0 | 0 | 713803.8024 | 568881 | 0 | 0 | 0 | 0 | 2593103.2281 | 0 | 0 | 0 | 0 | 0 | 0 | 0 | 0 | 0 | 0 | 0 | 0 | 0 | 0 | 0 | 0 | 145450.3661 | 0 | 0 | 0 | 0 | 0 | 0 | 0 | -527.5636 | 0 | 0 | 0 | 0 | 0 | 0
2016-08-21 23:00 | 0 | 0 | 0 | 0 | 0 | 0 | 590313.6288 | 561221 | 0 | 0 | 0 | 0 | 2621668.2933 | 0 | 0 | 0 | 0 | 0 | 0 | 527.5636 | 0 | 0 | 0 | 0 | 0 | 0 | 0 | 0 | 0 | 28565.0652 | 0 | 0 | 0 | 0 | 0 | 0 | 0 | 527.5636 | 0 | 0 | 0 | 0 | 0 | 0
2016-08-22 | 0 | 0 | 0 | 0 | 0 | 0 | 401867.5732 | 553368 | 0 | 0 | 0 | 0 | 2470167.8665 | 0 | 0 | 0 | 0 | 0 | 0 | 527.5636 | 0 | 0 | 0 | 0 | 0 | 0 | 0 | 0 | 0 | -151500.4268 | 0 | 0 | 0 | 0 | 0 | 0 | 0 | 0 | 0 | 0 | 0 | 0 | 0 | 0
2016-08-22 01:00 | 0 | 0 | 0 | 0 | 0 | 460342.3205 | 126943.6137 | 540660 | 0 | 0 | 0 | 0 | 2517321.3644 | 0 | 0 | 0 | 0 | 0 | 0 | 0 | 0 | 0 | 0 | 0 | 0 | 0 | 0 | 0 | 0 | 47153.4979 | 0 | 0 | 0 | 0 | 0 | 0 | 0 | -527.5636 | 0 | 0 | 0 | 0 | 0 | 0
2016-08-22 02:00 | 0 | 0 | 0 | 0 | 0 | 551873.9033 | 364.7941 | 513972 | 0 | 0 | 0 | 0 | 2555588.0618 | 0 | 0 | 0 | 0 | 0 | 0 | 0 | 0 | 0 | 0 | 0 | 0 | 0 | 0 | 0 | 0 | 38266.6974 | 0 | 0 | 0 | 0 | 0 | 0 | 0 | 0 | 0 | 0 | 0 | 0 | 0 | 0
2016-08-22 03:00 | 0 | 0 | 0 | 0 | 0 | 597992.7394 | 0 | 480482 | 0 | 0 | 0 | 0 | 2672571.2376 | 0 | 0 | 0 | 0 | 0 | 0 | 527.5636 | 0 | 0 | 0 | 0 | 0 | 0 | 0 | 0 | 0 | 116983.1758 | 0 | 0 | 0 | 0 | 0 | 0 | 0 | 527.5636 | 0 | 0 | 0 | 0 | 0 | 0
2016-08-22 04:00 | 0 | 0 | 0 | 0 | 0 | 75353.6398 | 0 | 450332 | 0 | 0 | 0 | 0 | 2298120.441 | 0 | 0 | 0 | 0 | 0 | 0 | 0 | 0 | 0 | 0 | 0 | 0 | 0 | 0 | 0 | 0 | -374450.7966 | 0 | 0 | 0 | 0 | 0 | 0 | 0 | -527.5636 | 0 | 0 | 0 | 0 | 0 | 0
2016-08-22 05:00 | 0 | 0 | 0 | 0 | 0 | 50840.7671 | 0 | 424764 | 0 | 0 | 0 | 0 | 1923669.6444 | 0 | 0 | 0 | 0 | 0 | 0 | 527.5636 | 0 | 0 | 0 | 0 | 0 | 0 | 0 | 0 | 0 | -374450.7966 | 0 | 0 | 0 | 0 | 0 | 0 | 0 | 527.5636 | 0 | 0 | 0 | 0 | 0 | 0
2016-08-22 06:00 | 0 | 0 | 0 | 0 | 0 | 30128.6398 | 0 | 405107 | 0 | 0 | 0 | 0 | 1549218.8478 | 0 | 0 | 0 | 0 | 0 | 0 | 0 | 0 | 0 | 0 | 0 | 0 | 0 | 0 | 0 | 0 | -374450.7966 | 0 | 0 | 0 | 0 | 0 | 0 | 0 | -527.5636 | 0 | 0 | 0 | 0 | 0 | 0
2016-08-22 07:00 | 0 | 0 | 0 | 0 | 0 | 593465.6565 | 0 | 391802 | 0 | 0 | 0 | 0 | 1750354.9407 | 0 | 0 | 0 | 0 | 0 | 0 | 527.5636 | 0 | 0 | 0 | 0 | 0 | 0 | 0 | 0 | 0 | 201136.0929 | 0 | 0 | 0 | 0 | 0 | 0 | 0 | 527.5636 | 0 | 0 | 0 | 0 | 0 | 0
2016-08-22 08:00 | 0 | 0 | 0 | 0 | 0 | 11581.6398 | 0 | 386560 | 0 | 0 | 0 | 0 | 1375904.1442 | 0 | 0 | 0 | 0 | 0 | 0 | 0 | 0 | 0 | 0 | 0 | 0 | 0 | 0 | 0 | 0 | -374450.7966 | 0 | 0 | 0 | 0 | 0 | 0 | 0 | -527.5636 | 0 | 0 | 0 | 0 | 0 | 0
2016-08-22 09:00 | 0 | 0 | 0 | 0 | 0 | 552312.2248 | 0 | 392538 | 0 | 0 | 0 | 0 | 1535150.8054 | 0 | 0 | 0 | 0 | 0 | 0 | 527.5636 | 0 | 0 | 0 | 0 | 0 | 0 | 0 | 0 | 0 | 159246.6612 | 0 | 0 | 0 | 0 | 0 | 0 | 0 | 527.5636 | 0 | 0 | 0 | 0 | 0 | 0
2016-08-22 10:00 | 0 | 0 | 0 | 0 | 0 | 36586.2034 | 0 | 411037 | 0 | 0 | 0 | 0 | 1160700.0088 | 0 | 0 | 0 | 0 | 0 | 0 | 527.5636 | 0 | 0 | 0 | 0 | 0 | 0 | 0 | 0 | 0 | -374450.7966 | 0 | 0 | 0 | 0 | 0 | 0 | 0 | 0 | 0 | 0 | 0 | 0 | 0 | 0
2016-08-22 11:00 | 0 | 0 | 0 | 0 | 0 | 58540.2034 | 0 | 432991 | 0 | 0 | 0 | 0 | 786249.2122 | 0 | 0 | 0 | 0 | 0 | 0 | 527.5636 | 0 | 0 | 0 | 0 | 0 | 0 | 0 | 0 | 0 | -374450.7966 | 0 | 0 | 0 | 0 | 0 | 0 | 0 | 0 | 0 | 0 | 0 | 0 | 0 | 0
2016-08-22 12:00 | 0 | 0 | 0 | 0 | 0 | 380939.9906 | 5058.6481 | 452576 | 0 | 0 | 0 | 0 | 720199.4145 | 0 | 0 | 0 | 0 | 0 | 0 | 0 | 0 | 0 | 0 | 0 | 0 | 0 | 0 | 0 | 0 | -66049.7977 | 0 | 0 | 0 | 0 | 0 | 0 | 0 | -527.5636 | 0 | 0 | 0 | 0 | 0 | 0
2016-08-22 13:00 | 0 | 0 | 0 | 0 | 0 | 0 | 222821.7984 | 476225 | 0 | 0 | 0 | 0 | 466796.213 | 0 | 0 | 0 | 0 | 0 | 0 | 0 | 0 | 0 | 0 | 0 | 0 | 0 | 0 | 0 | 0 | -253403.2016 | 0 | 0 | 0 | 0 | 0 | 0 | 0 | 0 | 0 | 0 | 0 | 0 | 0 | 0
2016-08-22 14:00 | 0 | 0 | 0 | 0 | 0 | 332261.8781 | 521411.9557 | 502924 | 0 | 0 | 0 | 0 | 817546.0468 | 0 | 0 | 0 | 0 | 0 | 0 | 0 | 0 | 0 | 0 | 0 | 0 | 0 | 0 | 0 | 0 | 350749.8338 | 0 | 0 | 0 | 0 | 0 | 0 | 0 | 0 | 0 | 0 | 0 | 0 | 0 | 0
2016-08-22 15:00 | 0 | 0 | 0 | 0 | 0 | 0 | 687879.4646 | 527223 | 0 | 0 | 0 | 0 | 977674.9477 | 0 | 0 | 0 | 0 | 0 | 0 | 527.5636 | 0 | 0 | 0 | 0 | 0 | 0 | 0 | 0 | 0 | 160128.9009 | 0 | 0 | 0 | 0 | 0 | 0 | 0 | 527.5636 | 0 | 0 | 0 | 0 | 0 | 0
2016-08-22 16:00 | 0 | 0 | 0 | 0 | 0 | 157679.9526 | 764883.844 | 548113 | 0 | 0 | 0 | 0 | 1352125.7443 | 0 | 0 | 0 | 0 | 0 | 0 | 527.5636 | 0 | 0 | 0 | 0 | 0 | 0 | 0 | 0 | 0 | 374450.7966 | 0 | 0 | 0 | 0 | 0 | 0 | 0 | 0 | 0 | 0 | 0 | 0 | 0 | 0
2016-08-22 17:00 | 0 | 0 | 0 | 0 | 0 | 25868.049 | 777842.0209 | 567815 | 0 | 0 | 0 | 0 | 1588548.3778 | 0 | 0 | 0 | 0 | 0 | 0 | 0 | 0 | 0 | 0 | 0 | 0 | 0 | 0 | 0 | 0 | 236422.6335 | 0 | 0 | 0 | 0 | 0 | 0 | 0 | -527.5636 | 0 | 0 | 0 | 0 | 0 | 0
2016-08-22 18:00 | 0 | 0 | 0 | 0 | 0 | 0 | 766232.6757 | 584628 | 0 | 0 | 0 | 0 | 1769625.4899 | 0 | 0 | 0 | 0 | 0 | 0 | 527.5636 | 0 | 0 | 0 | 0 | 0 | 0 | 0 | 0 | 0 | 181077.1121 | 0 | 0 | 0 | 0 | 0 | 0 | 0 | 527.5636 | 0 | 0 | 0 | 0 | 0 | 0
2016-08-22 19:00 | 0 | 0 | 0 | 0 | 0 | 0 | 745548.3663 | 597886 | 0 | 0 | 0 | 0 | 1917815.4198 | 0 | 0 | 0 | 0 | 0 | 0 | 0 | 0 | 0 | 0 | 0 | 0 | 0 | 0 | 0 | 0 | 148189.9299 | 0 | 0 | 0 | 0 | 0 | 0 | 0 | -527.5636 | 0 | 0 | 0 | 0 | 0 | 0
2016-08-22 20:00 | 0 | 0 | 0 | 0 | 0 | 0 | 727202.8742 | 606740 | 0 | 0 | 0 | 0 | 2038278.294 | 0 | 0 | 0 | 0 | 0 | 0 | 0 | 0 | 0 | 0 | 0 | 0 | 0 | 0 | 0 | 0 | 120462.8742 | 0 | 0 | 0 | 0 | 0 | 0 | 0 | 0 | 0 | 0 | 0 | 0 | 0 | 0
2016-08-22 21:00 | 0 | 0 | 0 | 0 | 0 | 0 | 692980.0533 | 610780 | 0 | 0 | 0 | 0 | 2119950.7836 | 0 | 0 | 0 | 0 | 0 | 0 | 527.5636 | 0 | 0 | 0 | 0 | 0 | 0 | 0 | 0 | 0 | 81672.4896 | 0 | 0 | 0 | 0 | 0 | 0 | 0 | 527.5636 | 0 | 0 | 0 | 0 | 0 | 0
2016-08-22 22:00 | 0 | 0 | 0 | 0 | 0 | 0 | 634971.3586 | 605164 | 0 | 0 | 0 | 0 | 2149758.1422 | 0 | 0 | 0 | 0 | 0 | 0 | 527.5636 | 0 | 0 | 0 | 0 | 0 | 0 | 0 | 0 | 0 | 29807.3586 | 0 | 0 | 0 | 0 | 0 | 0 | 0 | 0 | 0 | 0 | 0 | 0 | 0 | 0
2016-08-22 23:00 | 0 | 0 | 0 | 0 | 0 | 0 | 527156.7224 | 590472 | 0 | 0 | 0 | 0 | 2086442.8646 | 0 | 0 | 0 | 0 | 0 | 0 | 527.5636 | 0 | 0 | 0 | 0 | 0 | 0 | 0 | 0 | 0 | -63315.2776 | 0 | 0 | 0 | 0 | 0 | 0 | 0 | 0 | 0 | 0 | 0 | 0 | 0 | 0
2016-08-23 | 0 | 0 | 0 | 0 | 0 | 0 | 352046.7805 | 578424 | 0 | 0 | 0 | 0 | 1860065.645 | 0 | 0 | 0 | 0 | 0 | 0 | 527.5636 | 0 | 0 | 0 | 0 | 0 | 0 | 0 | 0 | 0 | -226377.2195 | 0 | 0 | 0 | 0 | 0 | 0 | 0 | 0 | 0 | 0 | 0 | 0 | 0 | 0
2016-08-23 01:00 | 0 | 0 | 0 | 0 | 0 | 697848.7755 | 95547.1179 | 561596 | 0 | 0 | 0 | 0 | 2092393.1021 | 0 | 0 | 0 | 0 | 0 | 0 | 0 | 0 | 0 | 0 | 0 | 0 | 0 | 0 | 0 | 0 | 232327.4571 | 0 | 0 | 0 | 0 | 0 | 0 | 0 | -527.5636 | 0 | 0 | 0 | 0 | 0 | 0
2016-08-23 02:00 | 0 | 0 | 0 | 0 | 0 | 154557.9817 | 327.7854 | 528809 | 0 | 0 | 0 | 0 | 1717942.3055 | 0 | 0 | 0 | 0 | 0 | 0 | 527.5636 | 0 | 0 | 0 | 0 | 0 | 0 | 0 | 0 | 0 | -374450.7966 | 0 | 0 | 0 | 0 | 0 | 0 | 0 | 527.5636 | 0 | 0 | 0 | 0 | 0 | 0
2016-08-23 03:00 | 0 | 0 | 0 | 0 | 0 | 713876.4209 | 0 | 492151 | 0 | 0 | 0 | 0 | 1940195.2901 | 0 | 0 | 0 | 0 | 0 | 0 | 0 | 0 | 0 | 0 | 0 | 0 | 0 | 0 | 0 | 0 | 222252.9846 | 0 | 0 | 0 | 0 | 0 | 0 | 0 | -527.5636 | 0 | 0 | 0 | 0 | 0 | 0
2016-08-23 04:00 | 0 | 0 | 0 | 0 | 0 | 699783.1051 | 0 | 459051 | 0 | 0 | 0 | 0 | 2180399.8315 | 0 | 0 | 0 | 0 | 0 | 0 | 527.5636 | 0 | 0 | 0 | 0 | 0 | 0 | 0 | 0 | 0 | 240204.5414 | 0 | 0 | 0 | 0 | 0 | 0 | 0 | 527.5636 | 0 | 0 | 0 | 0 | 0 | 0
2016-08-23 05:00 | 0 | 0 | 0 | 0 | 0 | 57360.2034 | 0 | 431811 | 0 | 0 | 0 | 0 | 1805949.035 | 0 | 0 | 0 | 0 | 0 | 0 | 527.5636 | 0 | 0 | 0 | 0 | 0 | 0 | 0 | 0 | 0 | -374450.7966 | 0 | 0 | 0 | 0 | 0 | 0 | 0 | 0 | 0 | 0 | 0 | 0 | 0 | 0
2016-08-23 06:00 | 0 | 0 | 0 | 0 | 0 | 35838.6398 | 0 | 410817 | 0 | 0 | 0 | 0 | 1431498.2384 | 0 | 0 | 0 | 0 | 0 | 0 | 0 | 0 | 0 | 0 | 0 | 0 | 0 | 0 | 0 | 0 | -374450.7966 | 0 | 0 | 0 | 0 | 0 | 0 | 0 | -527.5636 | 0 | 0 | 0 | 0 | 0 | 0
2016-08-23 07:00 | 0 | 0 | 0 | 0 | 0 | 23069.7671 | 0 | 396993 | 0 | 0 | 0 | 0 | 1057047.4418 | 0 | 0 | 0 | 0 | 0 | 0 | 527.5636 | 0 | 0 | 0 | 0 | 0 | 0 | 0 | 0 | 0 | -374450.7966 | 0 | 0 | 0 | 0 | 0 | 0 | 0 | 527.5636 | 0 | 0 | 0 | 0 | 0 | 0
2016-08-23 08:00 | 0 | 0 | 0 | 0 | 0 | 15767.6398 | 0 | 390746 | 0 | 0 | 0 | 0 | 682596.6452 | 0 | 0 | 0 | 0 | 0 | 0 | 0 | 0 | 0 | 0 | 0 | 0 | 0 | 0 | 0 | 0 | -374450.7966 | 0 | 0 | 0 | 0 | 0 | 0 | 0 | -527.5636 | 0 | 0 | 0 | 0 | 0 | 0
2016-08-23 09:00 | 0 | 0 | 0 | 0 | 0 | 634581.8858 | 0 | 397163 | 0 | 0 | 0 | 0 | 920015.5311 | 0 | 0 | 0 | 0 | 0 | 0 | 0 | 0 | 0 | 0 | 0 | 0 | 0 | 0 | 0 | 0 | 237418.8858 | 0 | 0 | 0 | 0 | 0 | 0 | 0 | 0 | 0 | 0 | 0 | 0 | 0 | 0
2016-08-23 10:00 | 0 | 0 | 0 | 0 | 0 | 42870.7671 | 0 | 416794 | 0 | 0 | 0 | 0 | 545564.7345 | 0 | 0 | 0 | 0 | 0 | 0 | 527.5636 | 0 | 0 | 0 | 0 | 0 | 0 | 0 | 0 | 0 | -374450.7966 | 0 | 0 | 0 | 0 | 0 | 0 | 0 | 527.5636 | 0 | 0 | 0 | 0 | 0 | 0
2016-08-23 11:00 | 0 | 0 | 0 | 0 | 0 | 62966.2034 | 0 | 437417 | 0 | 0 | 0 | 0 | 171113.9379 | 0 | 0 | 0 | 0 | 0 | 0 | 527.5636 | 0 | 0 | 0 | 0 | 0 | 0 | 0 | 0 | 0 | -374450.7966 | 0 | 0 | 0 | 0 | 0 | 0 | 0 | 0 | 0 | 0 | 0 | 0 | 0 | 0
2016-08-23 12:00 | 0 | 0 | 0 | 0 | 0 | 521709.7675 | 7085.9697 | 454648 | 0 | 0 | 0 | 0 | 245789.2387 | 0 | 0 | 0 | 0 | 0 | 0 | 0 | 0 | 0 | 0 | 0 | 0 | 0 | 0 | 0 | 0 | 74675.3008 | 0 | 0 | 0 | 0 | 0 | 0 | 0 | -527.5636 | 0 | 0 | 0 | 0 | 0 | 0
2016-08-23 13:00 | 0 | 0 | 0 | 0 | 0 | 0 | 231503.7613 | 477293 | 0 | 0 | 0 | 0 | 0 | 0 | 0 | 0 | 0 | 0 | 0 | 0 | 0 | 0 | 0 | 0 | 0 | 0 | 0 | 0 | 0 | -245789.2387 | 0 | 0 | 0 | 0 | 0 | 0 | 0 | 0 | 0 | 0 | 0 | 0 | 0 | 0
2016-08-23 14:00 | 0 | 0 | 0 | 0 | 0 | 0 | 567980.6379 | 505355 | 0 | 0 | 0 | 0 | 62625.6379 | 0 | 0 | 0 | 0 | 0 | 0 | 0 | 0 | 0 | 0 | 0 | 0 | 0 | 0 | 0 | 0 | 62625.6379 | 0 | 0 | 0 | 0 | 0 | 0 | 0 | 0 | 0 | 0 | 0 | 0 | 0 | 0
2016-08-23 15:00 | 0 | 0 | 0 | 0 | 0 | 0 | 753186.1103 | 533055 | 0 | 0 | 0 | 0 | 282756.7482 | 0 | 0 | 0 | 0 | 0 | 0 | 0 | 0 | 0 | 0 | 0 | 0 | 0 | 0 | 0 | 0 | 220131.1103 | 0 | 0 | 0 | 0 | 0 | 0 | 0 | 0 | 0 | 0 | 0 | 0 | 0 | 0
2016-08-23 16:00 | 0 | 0 | 0 | 0 | 0 | 0 | 848589.6207 | 557774 | 0 | 0 | 0 | 0 | 573572.3689 | 0 | 0 | 0 | 0 | 0 | 0 | 0 | 0 | 0 | 0 | 0 | 0 | 0 | 0 | 0 | 0 | 290815.6207 | 0 | 0 | 0 | 0 | 0 | 0 | 0 | 0 | 0 | 0 | 0 | 0 | 0 | 0
2016-08-23 17:00 | 0 | 0 | 0 | 0 | 0 | 96428.3571 | 858539.0032 | 579989 | 0 | 0 | 0 | 0 | 948023.1655 | 0 | 0 | 0 | 0 | 0 | 0 | 527.5636 | 0 | 0 | 0 | 0 | 0 | 0 | 0 | 0 | 0 | 374450.7966 | 0 | 0 | 0 | 0 | 0 | 0 | 0 | 527.5636 | 0 | 0 | 0 | 0 | 0 | 0
2016-08-23 18:00 | 0 | 0 | 0 | 0 | 0 | 126649.9955 | 847425.801 | 599625 | 0 | 0 | 0 | 0 | 1322473.962 | 0 | 0 | 0 | 0 | 0 | 0 | 527.5636 | 0 | 0 | 0 | 0 | 0 | 0 | 0 | 0 | 0 | 374450.7966 | 0 | 0 | 0 | 0 | 0 | 0 | 0 | 0 | 0 | 0 | 0 | 0 | 0 | 0
2016-08-23 19:00 | 0 | 0 | 0 | 0 | 0 | 0 | 821665.1291 | 613462 | 0 | 0 | 0 | 0 | 1530677.0912 | 0 | 0 | 0 | 0 | 0 | 0 | 527.5636 | 0 | 0 | 0 | 0 | 0 | 0 | 0 | 0 | 0 | 208203.1291 | 0 | 0 | 0 | 0 | 0 | 0 | 0 | 0 | 0 | 0 | 0 | 0 | 0 | 0
2016-08-23 20:00 | 0 | 0 | 0 | 0 | 0 | 55993.8376 | 793342.7906 | 623291 | 0 | 0 | 0 | 0 | 1757250.2831 | 0 | 0 | 0 | 0 | 0 | 0 | 0 | 0 | 0 | 0 | 0 | 0 | 0 | 0 | 0 | 0 | 226573.1919 | 0 | 0 | 0 | 0 | 0 | 0 | 0 | -527.5636 | 0 | 0 | 0 | 0 | 0 | 0
2016-08-23 21:00 | 0 | 0 | 0 | 0 | 0 | 0 | 753340.8948 | 628108 | 0 | 0 | 0 | 0 | 1881955.6142 | 0 | 0 | 0 | 0 | 0 | 0 | 527.5636 | 0 | 0 | 0 | 0 | 0 | 0 | 0 | 0 | 0 | 124705.3312 | 0 | 0 | 0 | 0 | 0 | 0 | 0 | 527.5636 | 0 | 0 | 0 | 0 | 0 | 0
2016-08-23 22:00 | 0 | 0 | 0 | 0 | 0 | 0 | 696794.51 | 622384 | 0 | 0 | 0 | 0 | 1956893.6879 | 0 | 0 | 0 | 0 | 0 | 0 | 0 | 0 | 0 | 0 | 0 | 0 | 0 | 0 | 0 | 0 | 74938.0737 | 0 | 0 | 0 | 0 | 0 | 0 | 0 | -527.5636 | 0 | 0 | 0 | 0 | 0 | 0
2016-08-23 23:00 | 0 | 0 | 0 | 0 | 0 | 0 | 595807.5597 | 608385 | 0 | 0 | 0 | 0 | 1943788.684 | 0 | 0 | 0 | 0 | 0 | 0 | 527.5636 | 0 | 0 | 0 | 0 | 0 | 0 | 0 | 0 | 0 | -13105.0039 | 0 | 0 | 0 | 0 | 0 | 0 | 0 | 527.5636 | 0 | 0 | 0 | 0 | 0 | 0
2016-08-24 | 0 | 0 | 0 | 0 | 0 | 0 | 431603.3399 | 598766 | 0 | 0 | 0 | 0 | 1776626.0239 | 0 | 0 | 0 | 0 | 0 | 0 | 527.5636 | 0 | 0 | 0 | 0 | 0 | 0 | 0 | 0 | 0 | -167162.6601 | 0 | 0 | 0 | 0 | 0 | 0 | 0 | 0 | 0 | 0 | 0 | 0 | 0 | 0
2016-08-24 01:00 | 0 | 0 | 0 | 0 | 0 | 711805.6967 | 147466.6777 | 581939 | 0 | 0 | 0 | 0 | 2054486.9619 | 0 | 0 | 0 | 0 | 0 | 0 | 0 | 0 | 0 | 0 | 0 | 0 | 0 | 0 | 0 | 0 | 277860.938 | 0 | 0 | 0 | 0 | 0 | 0 | 0 | -527.5636 | 0 | 0 | 0 | 0 | 0 | 0
2016-08-24 02:00 | 0 | 0 | 0 | 0 | 0 | 715483.1098 | 219.0535 | 548730 | 0 | 0 | 0 | 0 | 2221459.1252 | 0 | 0 | 0 | 0 | 0 | 0 | 0 | 0 | 0 | 0 | 0 | 0 | 0 | 0 | 0 | 0 | 166972.1634 | 0 | 0 | 0 | 0 | 0 | 0 | 0 | 0 | 0 | 0 | 0 | 0 | 0 | 0
2016-08-24 03:00 | 0 | 0 | 0 | 0 | 0 | 693659.249 | 0 | 510750 | 0 | 0 | 0 | 0 | 2404368.3742 | 0 | 0 | 0 | 0 | 0 | 0 | 0 | 0 | 0 | 0 | 0 | 0 | 0 | 0 | 0 | 0 | 182909.249 | 0 | 0 | 0 | 0 | 0 | 0 | 0 | 0 | 0 | 0 | 0 | 0 | 0 | 0
2016-08-24 04:00 | 0 | 0 | 0 | 0 | 0 | 103132.7671 | 0 | 477056 | 0 | 0 | 0 | 0 | 2029917.5776 | 0 | 0 | 0 | 0 | 0 | 0 | 527.5636 | 0 | 0 | 0 | 0 | 0 | 0 | 0 | 0 | 0 | -374450.7966 | 0 | 0 | 0 | 0 | 0 | 0 | 0 | 527.5636 | 0 | 0 | 0 | 0 | 0 | 0
2016-08-24 05:00 | 0 | 0 | 0 | 0 | 0 | 73428.2034 | 0 | 447879 | 0 | 0 | 0 | 0 | 1655466.7811 | 0 | 0 | 0 | 0 | 0 | 0 | 527.5636 | 0 | 0 | 0 | 0 | 0 | 0 | 0 | 0 | 0 | -374450.7966 | 0 | 0 | 0 | 0 | 0 | 0 | 0 | 0 | 0 | 0 | 0 | 0 | 0 | 0
2016-08-24 06:00 | 0 | 0 | 0 | 0 | 0 | 50924.6398 | 0 | 425903 | 0 | 0 | 0 | 0 | 1281015.9845 | 0 | 0 | 0 | 0 | 0 | 0 | 0 | 0 | 0 | 0 | 0 | 0 | 0 | 0 | 0 | 0 | -374450.7966 | 0 | 0 | 0 | 0 | 0 | 0 | 0 | -527.5636 | 0 | 0 | 0 | 0 | 0 | 0
2016-08-24 07:00 | 0 | 0 | 0 | 0 | 0 | 561769.1434 | 0 | 410647 | 0 | 0 | 0 | 0 | 1432138.1279 | 0 | 0 | 0 | 0 | 0 | 0 | 0 | 0 | 0 | 0 | 0 | 0 | 0 | 0 | 0 | 0 | 151122.1434 | 0 | 0 | 0 | 0 | 0 | 0 | 0 | 0 | 0 | 0 | 0 | 0 | 0 | 0
2016-08-24 08:00 | 0 | 0 | 0 | 0 | 0 | 539620.813 | 0 | 403762 | 0 | 0 | 0 | 0 | 1567469.3773 | 0 | 0 | 0 | 0 | 0 | 0 | 527.5636 | 0 | 0 | 0 | 0 | 0 | 0 | 0 | 0 | 0 | 135331.2494 | 0 | 0 | 0 | 0 | 0 | 0 | 0 | 527.5636 | 0 | 0 | 0 | 0 | 0 | 0
2016-08-24 09:00 | 0 | 0 | 0 | 0 | 0 | 35261.2034 | 0 | 409712 | 0 | 0 | 0 | 0 | 1193018.5807 | 0 | 0 | 0 | 0 | 0 | 0 | 527.5636 | 0 | 0 | 0 | 0 | 0 | 0 | 0 | 0 | 0 | -374450.7966 | 0 | 0 | 0 | 0 | 0 | 0 | 0 | 0 | 0 | 0 | 0 | 0 | 0 | 0
2016-08-24 10:00 | 0 | 0 | 0 | 0 | 0 | 489889.2647 | 0 | 428782 | 0 | 0 | 0 | 0 | 1254125.8454 | 0 | 0 | 0 | 0 | 0 | 0 | 527.5636 | 0 | 0 | 0 | 0 | 0 | 0 | 0 | 0 | 0 | 61107.2647 | 0 | 0 | 0 | 0 | 0 | 0 | 0 | 0 | 0 | 0 | 0 | 0 | 0 | 0
2016-08-24 11:00 | 0 | 0 | 0 | 0 | 0 | 73535.2034 | 0 | 447986 | 0 | 0 | 0 | 0 | 879675.0488 | 0 | 0 | 0 | 0 | 0 | 0 | 527.5636 | 0 | 0 | 0 | 0 | 0 | 0 | 0 | 0 | 0 | -374450.7966 | 0 | 0 | 0 | 0 | 0 | 0 | 0 | 0 | 0 | 0 | 0 | 0 | 0 | 0
2016-08-24 12:00 | 0 | 0 | 0 | 0 | 0 | 363866.658 | 3214.7393 | 465480 | 0 | 0 | 0 | 0 | 781276.4461 | 0 | 0 | 0 | 0 | 0 | 0 | 527.5636 | 0 | 0 | 0 | 0 | 0 | 0 | 0 | 0 | 0 | -98398.6028 | 0 | 0 | 0 | 0 | 0 | 0 | 0 | 0 | 0 | 0 | 0 | 0 | 0 | 0
2016-08-24 13:00 | 0 | 0 | 0 | 0 | 0 | 311958.0213 | 212151.7273 | 488202 | 0 | 0 | 0 | 0 | 817184.1947 | 0 | 0 | 0 | 0 | 0 | 0 | 527.5636 | 0 | 0 | 0 | 0 | 0 | 0 | 0 | 0 | 0 | 35907.7486 | 0 | 0 | 0 | 0 | 0 | 0 | 0 | 0 | 0 | 0 | 0 | 0 | 0 | 0
2016-08-24 14:00 | 0 | 0 | 0 | 0 | 0 | 0 | 605943.8848 | 516237 | 0 | 0 | 0 | 0 | 907418.6431 | 0 | 0 | 0 | 0 | 0 | 0 | 0 | 0 | 0 | 0 | 0 | 0 | 0 | 0 | 0 | 0 | 90234.4485 | 0 | 0 | 0 | 0 | 0 | 0 | 0 | -527.5636 | 0 | 0 | 0 | 0 | 0 | 0
2016-08-24 15:00 | 0 | 0 | 0 | 0 | 0 | 131975.7711 | 787027.0255 | 544552 | 0 | 0 | 0 | 0 | 1281869.4397 | 0 | 0 | 0 | 0 | 0 | 0 | 0 | 0 | 0 | 0 | 0 | 0 | 0 | 0 | 0 | 0 | 374450.7966 | 0 | 0 | 0 | 0 | 0 | 0 | 0 | 0 | 0 | 0 | 0 | 0 | 0 | 0
2016-08-24 16:00 | 0 | 0 | 0 | 0 | 0 | 50997.5212 | 892810.2754 | 569357 | 0 | 0 | 0 | 0 | 1656320.2363 | 0 | 0 | 0 | 0 | 0 | 0 | 0 | 0 | 0 | 0 | 0 | 0 | 0 | 0 | 0 | 0 | 374450.7966 | 0 | 0 | 0 | 0 | 0 | 0 | 0 | 0 | 0 | 0 | 0 | 0 | 0 | 0
2016-08-24 17:00 | 0 | 0 | 0 | 0 | 0 | 62753.9682 | 904877.8284 | 593181 | 0 | 0 | 0 | 0 | 2030771.0329 | 0 | 0 | 0 | 0 | 0 | 0 | 0 | 0 | 0 | 0 | 0 | 0 | 0 | 0 | 0 | 0 | 374450.7966 | 0 | 0 | 0 | 0 | 0 | 0 | 0 | 0 | 0 | 0 | 0 | 0 | 0 | 0
2016-08-24 18:00 | 0 | 0 | 0 | 0 | 0 | 96579.1489 | 891913.6476 | 614042 | 0 | 0 | 0 | 0 | 2405221.8295 | 0 | 0 | 0 | 0 | 0 | 0 | 0 | 0 | 0 | 0 | 0 | 0 | 0 | 0 | 0 | 0 | 374450.7966 | 0 | 0 | 0 | 0 | 0 | 0 | 0 | 0 | 0 | 0 | 0 | 0 | 0 | 0
2016-08-24 19:00 | 0 | 0 | 0 | 0 | 0 | 133871.5741 | 869490.2225 | 628911 | 0 | 0 | 0 | 0 | 2779672.6261 | 0 | 0 | 0 | 0 | 0 | 0 | 0 | 0 | 0 | 0 | 0 | 0 | 0 | 0 | 0 | 0 | 374450.7966 | 0 | 0 | 0 | 0 | 0 | 0 | 0 | 0 | 0 | 0 | 0 | 0 | 0 | 0
2016-08-24 20:00 | 0 | 0 | 0 | 0 | 0 | 161533.928 | 852576.8686 | 639660 | 0 | 0 | 0 | 0 | 3154123.4226 | 0 | 0 | 0 | 0 | 0 | 0 | 0 | 0 | 0 | 0 | 0 | 0 | 0 | 0 | 0 | 0 | 374450.7966 | 0 | 0 | 0 | 0 | 0 | 0 | 0 | 0 | 0 | 0 | 0 | 0 | 0 | 0
2016-08-24 21:00 | 0 | 0 | 0 | 0 | 0 | 199582.7362 | 820048.624 | 644653 | 0 | 0 | 0 | 0 | 3528574.2192 | 0 | 0 | 0 | 0 | 0 | 0 | 527.5636 | 0 | 0 | 0 | 0 | 0 | 0 | 0 | 0 | 0 | 374450.7966 | 0 | 0 | 0 | 0 | 0 | 0 | 0 | 527.5636 | 0 | 0 | 0 | 0 | 0 | 0
2016-08-24 22:00 | 0 | 0 | 0 | 0 | 0 | 0 | 768800.8469 | 639097 | 0 | 0 | 0 | 0 | 3658805.6298 | 0 | 0 | 0 | 0 | 0 | 0 | 0 | 0 | 0 | 0 | 0 | 0 | 0 | 0 | 0 | 0 | 130231.4105 | 0 | 0 | 0 | 0 | 0 | 0 | 0 | -527.5636 | 0 | 0 | 0 | 0 | 0 | 0
2016-08-24 23:00 | 0 | 0 | 0 | 0 | 0 | 0 | 658844.624 | 626278 | 0 | 0 | 0 | 0 | 3690844.6902 | 0 | 0 | 0 | 0 | 0 | 0 | 527.5636 | 0 | 0 | 0 | 0 | 0 | 0 | 0 | 0 | 0 | 32039.0604 | 0 | 0 | 0 | 0 | 0 | 0 | 0 | 527.5636 | 0 | 0 | 0 | 0 | 0 | 0
2016-08-25 | 0 | 0 | 0 | 0 | 0 | 0 | 469736.0565 | 615389 | 0 | 0 | 0 | 0 | 3545191.7467 | 0 | 0 | 0 | 0 | 0 | 0 | 527.5636 | 0 | 0 | 0 | 0 | 0 | 0 | 0 | 0 | 0 | -145652.9435 | 0 | 0 | 0 | 0 | 0 | 0 | 0 | 0 | 0 | 0 | 0 | 0 | 0 | 0
2016-08-25 01:00 | 0 | 0 | 0 | 0 | 0 | 406871.4852 | 142521.1463 | 596882 | 0 | 0 | 0 | 0 | 3497702.3781 | 0 | 0 | 0 | 0 | 0 | 0 | 527.5636 | 0 | 0 | 0 | 0 | 0 | 0 | 0 | 0 | 0 | -47489.3685 | 0 | 0 | 0 | 0 | 0 | 0 | 0 | 0 | 0 | 0 | 0 | 0 | 0 | 0
2016-08-25 02:00 | 0 | 0 | 0 | 0 | 0 | 401989.6822 | 175.0478 | 563679 | 0 | 0 | 0 | 0 | 3336715.6718 | 0 | 0 | 0 | 0 | 0 | 0 | 0 | 0 | 0 | 0 | 0 | 0 | 0 | 0 | 0 | 0 | -160986.7063 | 0 | 0 | 0 | 0 | 0 | 0 | 0 | -527.5636 | 0 | 0 | 0 | 0 | 0 | 0
2016-08-25 03:00 | 0 | 0 | 0 | 0 | 0 | 385238.4973 | 0 | 524938 | 0 | 0 | 0 | 0 | 3196488.6054 | 0 | 0 | 0 | 0 | 0 | 0 | 527.5636 | 0 | 0 | 0 | 0 | 0 | 0 | 0 | 0 | 0 | -140227.0664 | 0 | 0 | 0 | 0 | 0 | 0 | 0 | 527.5636 | 0 | 0 | 0 | 0 | 0 | 0
2016-08-25 04:00 | 0 | 0 | 0 | 0 | 0 | 369309.7271 | 0 | 489614 | 0 | 0 | 0 | 0 | 3076711.8962 | 0 | 0 | 0 | 0 | 0 | 0 | 0 | 0 | 0 | 0 | 0 | 0 | 0 | 0 | 0 | 0 | -119776.7092 | 0 | 0 | 0 | 0 | 0 | 0 | 0 | -527.5636 | 0 | 0 | 0 | 0 | 0 | 0
2016-08-25 05:00 | 0 | 0 | 0 | 0 | 0 | 348395.2783 | 0 | 461217 | 0 | 0 | 0 | 0 | 2963890.1745 | 0 | 0 | 0 | 0 | 0 | 0 | 0 | 0 | 0 | 0 | 0 | 0 | 0 | 0 | 0 | 0 | -112821.7217 | 0 | 0 | 0 | 0 | 0 | 0 | 0 | 0 | 0 | 0 | 0 | 0 | 0 | 0
2016-08-25 06:00 | 0 | 0 | 0 | 0 | 0 | 63502.2034 | 0 | 437953 | 0 | 0 | 0 | 0 | 2589439.3779 | 0 | 0 | 0 | 0 | 0 | 0 | 0 | 0 | 0 | 0 | 0 | 0 | 0 | 0 | 0 | 0 | -374450.7966 | 0 | 0 | 0 | 0 | 0 | 0 | 0 | 0 | 0 | 0 | 0 | 0 | 0 | 0
2016-08-25 07:00 | 0 | 0 | 0 | 0 | 0 | 321072.0724 | 0 | 421820 | 0 | 0 | 0 | 0 | 2488691.4503 | 0 | 0 | 0 | 0 | 0 | 0 | 0 | 0 | 0 | 0 | 0 | 0 | 0 | 0 | 0 | 0 | -100747.9276 | 0 | 0 | 0 | 0 | 0 | 0 | 0 | 0 | 0 | 0 | 0 | 0 | 0 | 0
2016-08-25 08:00 | 0 | 0 | 0 | 0 | 0 | 318467.5942 | 0 | 415450 | 0 | 0 | 0 | 0 | 2391181.4808 | 0 | 0 | 0 | 0 | 0 | 0 | 527.5636 | 0 | 0 | 0 | 0 | 0 | 0 | 0 | 0 | 0 | -97509.9695 | 0 | 0 | 0 | 0 | 0 | 0 | 0 | 527.5636 | 0 | 0 | 0 | 0 | 0 | 0
2016-08-25 09:00 | 0 | 0 | 0 | 0 | 0 | 45619.2034 | 0 | 420070 | 0 | 0 | 0 | 0 | 2016730.6842 | 0 | 0 | 0 | 0 | 0 | 0 | 527.5636 | 0 | 0 | 0 | 0 | 0 | 0 | 0 | 0 | 0 | -374450.7966 | 0 | 0 | 0 | 0 | 0 | 0 | 0 | 0 | 0 | 0 | 0 | 0 | 0 | 0
2016-08-25 10:00 | 0 | 0 | 0 | 0 | 0 | 64807.2034 | 0 | 439258 | 0 | 0 | 0 | 0 | 1642279.8876 | 0 | 0 | 0 | 0 | 0 | 0 | 527.5636 | 0 | 0 | 0 | 0 | 0 | 0 | 0 | 0 | 0 | -374450.7966 | 0 | 0 | 0 | 0 | 0 | 0 | 0 | 0 | 0 | 0 | 0 | 0 | 0 | 0
2016-08-25 11:00 | 0 | 0 | 0 | 0 | 0 | 276717.0277 | 0 | 460850 | 0 | 0 | 0 | 0 | 1458674.479 | 0 | 0 | 0 | 0 | 0 | 0 | 0 | 0 | 0 | 0 | 0 | 0 | 0 | 0 | 0 | 0 | -183605.4086 | 0 | 0 | 0 | 0 | 0 | 0 | 0 | -527.5636 | 0 | 0 | 0 | 0 | 0 | 0
2016-08-25 12:00 | 0 | 0 | 0 | 0 | 0 | 206693.1076 | 1798.1436 | 479942 | 0 | 0 | 0 | 0 | 1187223.7302 | 0 | 0 | 0 | 0 | 0 | 0 | 0 | 0 | 0 | 0 | 0 | 0 | 0 | 0 | 0 | 0 | -271450.7488 | 0 | 0 | 0 | 0 | 0 | 0 | 0 | 0 | 0 | 0 | 0 | 0 | 0 | 0
2016-08-25 13:00 | 0 | 0 | 0 | 0 | 0 | 190190.2967 | 230702.0874 | 504835 | 0 | 0 | 0 | 0 | 1103281.1142 | 0 | 0 | 0 | 0 | 0 | 0 | 0 | 0 | 0 | 0 | 0 | 0 | 0 | 0 | 0 | 0 | -83942.6159 | 0 | 0 | 0 | 0 | 0 | 0 | 0 | 0 | 0 | 0 | 0 | 0 | 0 | 0
2016-08-25 14:00 | 0 | 0 | 0 | 0 | 0 | 204384.1658 | 612442.0803 | 535488 | 0 | 0 | 0 | 0 | 1384619.3604 | 0 | 0 | 0 | 0 | 0 | 0 | 0 | 0 | 0 | 0 | 0 | 0 | 0 | 0 | 0 | 0 | 281338.2462 | 0 | 0 | 0 | 0 | 0 | 0 | 0 | 0 | 0 | 0 | 0 | 0 | 0 | 0
2016-08-25 15:00 | 0 | 0 | 0 | 0 | 0 | 136017.0334 | 804258.7632 | 565825 | 0 | 0 | 0 | 0 | 1759070.157 | 0 | 0 | 0 | 0 | 0 | 0 | 0 | 0 | 0 | 0 | 0 | 0 | 0 | 0 | 0 | 0 | 374450.7966 | 0 | 0 | 0 | 0 | 0 | 0 | 0 | 0 | 0 | 0 | 0 | 0 | 0 | 0
2016-08-25 16:00 | 0 | 0 | 0 | 0 | 0 | 80874.5992 | 888044.1974 | 594468 | 0 | 0 | 0 | 0 | 2133520.9536 | 0 | 0 | 0 | 0 | 0 | 0 | 0 | 0 | 0 | 0 | 0 | 0 | 0 | 0 | 0 | 0 | 374450.7966 | 0 | 0 | 0 | 0 | 0 | 0 | 0 | 0 | 0 | 0 | 0 | 0 | 0 | 0
2016-08-25 17:00 | 0 | 0 | 0 | 0 | 0 | 107961.0209 | 887506.3393 | 620489 | 0 | 0 | 0 | 0 | 2507971.7501 | 0 | 0 | 0 | 0 | 0 | 0 | 527.5636 | 0 | 0 | 0 | 0 | 0 | 0 | 0 | 0 | 0 | 374450.7966 | 0 | 0 | 0 | 0 | 0 | 0 | 0 | 527.5636 | 0 | 0 | 0 | 0 | 0 | 0
2016-08-25 18:00 | 0 | 0 | 0 | 0 | 0 | 113641.2012 | 875994.9917 | 639768 | 0 | 0 | 0 | 0 | 2857839.943 | 0 | 0 | 0 | 0 | 0 | 0 | 527.5636 | 0 | 0 | 0 | 0 | 0 | 0 | 0 | 0 | 0 | 349868.1929 | 0 | 0 | 0 | 0 | 0 | 0 | 0 | 0 | 0 | 0 | 0 | 0 | 0 | 0
2016-08-25 19:00 | 0 | 0 | 0 | 0 | 0 | 103788.1593 | 850756.086 | 652454 | 0 | 0 | 0 | 0 | 3160457.752 | 0 | 0 | 0 | 0 | 0 | 0 | 0 | 0 | 0 | 0 | 0 | 0 | 0 | 0 | 0 | 0 | 302617.809 | 0 | 0 | 0 | 0 | 0 | 0 | 0 | -527.5636 | 0 | 0 | 0 | 0 | 0 | 0
2016-08-25 20:00 | 0 | 0 | 0 | 0 | 0 | 96121.3391 | 823848.0161 | 659693 | 0 | 0 | 0 | 0 | 3420734.1073 | 0 | 0 | 0 | 0 | 0 | 0 | 0 | 0 | 0 | 0 | 0 | 0 | 0 | 0 | 0 | 0 | 260276.3552 | 0 | 0 | 0 | 0 | 0 | 0 | 0 | 0 | 0 | 0 | 0 | 0 | 0 | 0
2016-08-25 21:00 | 0 | 0 | 0 | 0 | 0 | 89270.5904 | 777978.5053 | 660450 | 0 | 0 | 0 | 0 | 3627533.203 | 0 | 0 | 0 | 0 | 0 | 0 | 0 | 0 | 0 | 0 | 0 | 0 | 0 | 0 | 0 | 0 | 206799.0957 | 0 | 0 | 0 | 0 | 0 | 0 | 0 | 0 | 0 | 0 | 0 | 0 | 0 | 0
2016-08-25 22:00 | 0 | 0 | 0 | 0 | 0 | 84185.7584 | 712354.1525 | 651636 | 0 | 0 | 0 | 0 | 3771909.5503 | 0 | 0 | 0 | 0 | 0 | 0 | 527.5636 | 0 | 0 | 0 | 0 | 0 | 0 | 0 | 0 | 0 | 144376.3473 | 0 | 0 | 0 | 0 | 0 | 0 | 0 | 527.5636 | 0 | 0 | 0 | 0 | 0 | 0
2016-08-25 23:00 | 0 | 0 | 0 | 0 | 0 | 85347.8621 | 589369.0518 | 636994 | 0 | 0 | 0 | 0 | 3809632.4642 | 0 | 0 | 0 | 0 | 0 | 0 | 527.5636 | 0 | 0 | 0 | 0 | 0 | 0 | 0 | 0 | 0 | 37722.914 | 0 | 0 | 0 | 0 | 0 | 0 | 0 | 0 | 0 | 0 | 0 | 0 | 0 | 0
2016-08-26 | 0 | 0 | 0 | 0 | 0 | 123737.2064 | 408580.3488 | 625254 | 0 | 0 | 0 | 0 | 3716696.0195 | 0 | 0 | 0 | 0 | 0 | 0 | 527.5636 | 0 | 0 | 0 | 0 | 0 | 0 | 0 | 0 | 0 | -92936.4448 | 0 | 0 | 0 | 0 | 0 | 0 | 0 | 0 | 0 | 0 | 0 | 0 | 0 | 0
2016-08-26 01:00 | 0 | 0 | 0 | 0 | 0 | 183602.7738 | 135378.2066 | 606013 | 0 | 0 | 0 | 0 | 3429663.9998 | 0 | 0 | 0 | 0 | 0 | 0 | 527.5636 | 0 | 0 | 0 | 0 | 0 | 0 | 0 | 0 | 0 | -287032.0197 | 0 | 0 | 0 | 0 | 0 | 0 | 0 | 0 | 0 | 0 | 0 | 0 | 0 | 0
2016-08-26 02:00 | 0 | 0 | 0 | 0 | 0 | 211766.5885 | 147.2552 | 572344 | 0 | 0 | 0 | 0 | 3069233.8435 | 0 | 0 | 0 | 0 | 0 | 0 | 527.5636 | 0 | 0 | 0 | 0 | 0 | 0 | 0 | 0 | 0 | -360430.1563 | 0 | 0 | 0 | 0 | 0 | 0 | 0 | 0 | 0 | 0 | 0 | 0 | 0 | 0
2016-08-26 03:00 | 0 | 0 | 0 | 0 | 0 | 220078.2999 | 0 | 533346 | 0 | 0 | 0 | 0 | 2756493.7071 | 0 | 0 | 0 | 0 | 0 | 0 | 0 | 0 | 0 | 0 | 0 | 0 | 0 | 0 | 0 | 0 | -312740.1364 | 0 | 0 | 0 | 0 | 0 | 0 | 0 | -527.5636 | 0 | 0 | 0 | 0 | 0 | 0
2016-08-26 04:00 | 0 | 0 | 0 | 0 | 0 | 223971.6524 | 0 | 497549 | 0 | 0 | 0 | 0 | 2482916.3595 | 0 | 0 | 0 | 0 | 0 | 0 | 0 | 0 | 0 | 0 | 0 | 0 | 0 | 0 | 0 | 0 | -273577.3476 | 0 | 0 | 0 | 0 | 0 | 0 | 0 | 0 | 0 | 0 | 0 | 0 | 0 | 0
2016-08-26 05:00 | 0 | 0 | 0 | 0 | 0 | 229860.9196 | 0 | 467937 | 0 | 0 | 0 | 0 | 2244840.2791 | 0 | 0 | 0 | 0 | 0 | 0 | 0 | 0 | 0 | 0 | 0 | 0 | 0 | 0 | 0 | 0 | -238076.0804 | 0 | 0 | 0 | 0 | 0 | 0 | 0 | 0 | 0 | 0 | 0 | 0 | 0 | 0
2016-08-26 06:00 | 0 | 0 | 0 | 0 | 0 | 236190.2967 | 0 | 444734 | 0 | 0 | 0 | 0 | 2036296.5758 | 0 | 0 | 0 | 0 | 0 | 0 | 0 | 0 | 0 | 0 | 0 | 0 | 0 | 0 | 0 | 0 | -208543.7033 | 0 | 0 | 0 | 0 | 0 | 0 | 0 | 0 | 0 | 0 | 0 | 0 | 0 | 0
2016-08-26 07:00 | 0 | 0 | 0 | 0 | 0 | 240050.8839 | 0 | 428458 | 0 | 0 | 0 | 0 | 1847889.4597 | 0 | 0 | 0 | 0 | 0 | 0 | 0 | 0 | 0 | 0 | 0 | 0 | 0 | 0 | 0 | 0 | -188407.1161 | 0 | 0 | 0 | 0 | 0 | 0 | 0 | 0 | 0 | 0 | 0 | 0 | 0 | 0
2016-08-26 08:00 | 0 | 0 | 0 | 0 | 0 | 236337.4863 | 0 | 420866 | 0 | 0 | 0 | 0 | 1662833.3824 | 0 | 0 | 0 | 0 | 0 | 0 | 527.5636 | 0 | 0 | 0 | 0 | 0 | 0 | 0 | 0 | 0 | -185056.0773 | 0 | 0 | 0 | 0 | 0 | 0 | 0 | 527.5636 | 0 | 0 | 0 | 0 | 0 | 0
2016-08-26 09:00 | 0 | 0 | 0 | 0 | 0 | 218702.164 | 0 | 425519 | 0 | 0 | 0 | 0 | 1456016.5464 | 0 | 0 | 0 | 0 | 0 | 0 | 527.5636 | 0 | 0 | 0 | 0 | 0 | 0 | 0 | 0 | 0 | -206816.836 | 0 | 0 | 0 | 0 | 0 | 0 | 0 | 0 | 0 | 0 | 0 | 0 | 0 | 0
2016-08-26 10:00 | 0 | 0 | 0 | 0 | 0 | 200833.3041 | 0 | 444728 | 0 | 0 | 0 | 0 | 1212121.8505 | 0 | 0 | 0 | 0 | 0 | 0 | 527.5636 | 0 | 0 | 0 | 0 | 0 | 0 | 0 | 0 | 0 | -243894.6959 | 0 | 0 | 0 | 0 | 0 | 0 | 0 | 0 | 0 | 0 | 0 | 0 | 0 | 0
2016-08-26 11:00 | 0 | 0 | 0 | 0 | 0 | 187230.0842 | 0 | 466043 | 0 | 0 | 0 | 0 | 933836.4983 | 0 | 0 | 0 | 0 | 0 | 0 | 0 | 0 | 0 | 0 | 0 | 0 | 0 | 0 | 0 | 0 | -278285.3522 | 0 | 0 | 0 | 0 | 0 | 0 | 0 | -527.5636 | 0 | 0 | 0 | 0 | 0 | 0
2016-08-26 12:00 | 0 | 0 | 0 | 0 | 0 | 125104.9045 | 1109.7878 | 487524 | 0 | 0 | 0 | 0 | 572527.1906 | 0 | 0 | 0 | 0 | 0 | 0 | 0 | 0 | 0 | 0 | 0 | 0 | 0 | 0 | 0 | 0 | -361309.3077 | 0 | 0 | 0 | 0 | 0 | 0 | 0 | 0 | 0 | 0 | 0 | 0 | 0 | 0
2016-08-26 13:00 | 0 | 0 | 0 | 0 | 0 | 49745.3506 | 183631.4378 | 514353 | 0 | 0 | 0 | 0 | 291550.979 | 0 | 0 | 0 | 0 | 0 | 0 | 0 | 0 | 0 | 0 | 0 | 0 | 0 | 0 | 0 | 0 | -280976.2116 | 0 | 0 | 0 | 0 | 0 | 0 | 0 | 0 | 0 | 0 | 0 | 0 | 0 | 0
2016-08-26 14:00 | 0 | 0 | 0 | 0 | 0 | 57821.1156 | 554750.8538 | 545261 | 0 | 0 | 0 | 0 | 358861.9485 | 0 | 0 | 0 | 0 | 0 | 0 | 0 | 0 | 0 | 0 | 0 | 0 | 0 | 0 | 0 | 0 | 67310.9694 | 0 | 0 | 0 | 0 | 0 | 0 | 0 | 0 | 0 | 0 | 0 | 0 | 0 | 0
2016-08-26 15:00 | 0 | 0 | 0 | 0 | 0 | 71613.0189 | 737893.6282 | 576723 | 0 | 0 | 0 | 0 | 591118.0319 | 0 | 0 | 0 | 0 | 0 | 0 | 527.5636 | 0 | 0 | 0 | 0 | 0 | 0 | 0 | 0 | 0 | 232256.0834 | 0 | 0 | 0 | 0 | 0 | 0 | 0 | 527.5636 | 0 | 0 | 0 | 0 | 0 | 0
2016-08-26 16:00 | 0 | 0 | 0 | 0 | 0 | 73428.9225 | 834006.3944 | 603840 | 0 | 0 | 0 | 0 | 894713.3488 | 0 | 0 | 0 | 0 | 0 | 0 | 527.5636 | 0 | 0 | 0 | 0 | 0 | 0 | 0 | 0 | 0 | 303595.3169 | 0 | 0 | 0 | 0 | 0 | 0 | 0 | 0 | 0 | 0 | 0 | 0 | 0 | 0
2016-08-26 17:00 | 0 | 0 | 0 | 0 | 0 | 72264.2743 | 847362.9521 | 625441 | 0 | 0 | 0 | 0 | 1188899.5752 | 0 | 0 | 0 | 0 | 0 | 0 | 527.5636 | 0 | 0 | 0 | 0 | 0 | 0 | 0 | 0 | 0 | 294186.2263 | 0 | 0 | 0 | 0 | 0 | 0 | 0 | 0 | 0 | 0 | 0 | 0 | 0 | 0
2016-08-26 18:00 | 0 | 0 | 0 | 0 | 0 | 72720.4812 | 843118.9325 | 641847 | 0 | 0 | 0 | 0 | 1463419.5526 | 0 | 0 | 0 | 0 | 0 | 0 | 0 | 0 | 0 | 0 | 0 | 0 | 0 | 0 | 0 | 0 | 274519.9774 | 0 | 0 | 0 | 0 | 0 | 0 | 0 | -527.5636 | 0 | 0 | 0 | 0 | 0 | 0
2016-08-26 19:00 | 0 | 0 | 0 | 0 | 0 | 75530.2451 | 828423.1509 | 651451 | 0 | 0 | 0 | 0 | 1715921.9486 | 0 | 0 | 0 | 0 | 0 | 0 | 0 | 0 | 0 | 0 | 0 | 0 | 0 | 0 | 0 | 0 | 252502.396 | 0 | 0 | 0 | 0 | 0 | 0 | 0 | 0 | 0 | 0 | 0 | 0 | 0 | 0
2016-08-26 20:00 | 0 | 0 | 0 | 0 | 0 | 80462.2423 | 821648.8045 | 655480 | 0 | 0 | 0 | 0 | 1962025.4317 | 0 | 0 | 0 | 0 | 0 | 0 | 527.5636 | 0 | 0 | 0 | 0 | 0 | 0 | 0 | 0 | 0 | 246103.4831 | 0 | 0 | 0 | 0 | 0 | 0 | 0 | 527.5636 | 0 | 0 | 0 | 0 | 0 | 0
2016-08-26 21:00 | 0 | 0 | 0 | 0 | 0 | 82928.0276 | 798139.7232 | 653550 | 0 | 0 | 0 | 0 | 2190070.7461 | 0 | 0 | 0 | 0 | 0 | 0 | 0 | 0 | 0 | 0 | 0 | 0 | 0 | 0 | 0 | 0 | 228045.3144 | 0 | 0 | 0 | 0 | 0 | 0 | 0 | -527.5636 | 0 | 0 | 0 | 0 | 0 | 0
2016-08-26 22:00 | 0 | 0 | 0 | 0 | 0 | 84033.2288 | 758690.5318 | 639815 | 0 | 0 | 0 | 0 | 2392979.5068 | 0 | 0 | 0 | 0 | 0 | 0 | 0 | 0 | 0 | 0 | 0 | 0 | 0 | 0 | 0 | 0 | 202908.7606 | 0 | 0 | 0 | 0 | 0 | 0 | 0 | 0 | 0 | 0 | 0 | 0 | 0 | 0
2016-08-26 23:00 | 0 | 0 | 0 | 0 | 0 | 93655.4551 | 645821.5633 | 617267 | 0 | 0 | 0 | 0 | 2514661.9615 | 0 | 0 | 0 | 0 | 0 | 0 | 527.5636 | 0 | 0 | 0 | 0 | 0 | 0 | 0 | 0 | 0 | 121682.4548 | 0 | 0 | 0 | 0 | 0 | 0 | 0 | 527.5636 | 0 | 0 | 0 | 0 | 0 | 0
2016-08-27 | 0 | 0 | 0 | 0 | 0 | 147567.4256 | 447614.5498 | 600923 | 0 | 0 | 0 | 0 | 2508920.9369 | 0 | 0 | 0 | 0 | 0 | 0 | 527.5636 | 0 | 0 | 0 | 0 | 0 | 0 | 0 | 0 | 0 | -5741.0247 | 0 | 0 | 0 | 0 | 0 | 0 | 0 | 0 | 0 | 0 | 0 | 0 | 0 | 0
2016-08-27 01:00 | 0 | 0 | 0 | 0 | 0 | 265275.7737 | 130628.412 | 580016 | 0 | 0 | 0 | 0 | 2324809.1225 | 0 | 0 | 0 | 0 | 0 | 0 | 527.5636 | 0 | 0 | 0 | 0 | 0 | 0 | 0 | 0 | 0 | -184111.8144 | 0 | 0 | 0 | 0 | 0 | 0 | 0 | 0 | 0 | 0 | 0 | 0 | 0 | 0
2016-08-27 02:00 | 0 | 0 | 0 | 0 | 0 | 310321.272 | 106.9553 | 549444 | 0 | 0 | 0 | 0 | 2086320.9134 | 0 | 0 | 0 | 0 | 0 | 0 | 0 | 0 | 0 | 0 | 0 | 0 | 0 | 0 | 0 | 0 | -238488.209 | 0 | 0 | 0 | 0 | 0 | 0 | 0 | -527.5636 | 0 | 0 | 0 | 0 | 0 | 0
2016-08-27 03:00 | 0 | 0 | 0 | 0 | 0 | 312104.8034 | 0 | 516865 | 0 | 0 | 0 | 0 | 1881560.7168 | 0 | 0 | 0 | 0 | 0 | 0 | 0 | 0 | 0 | 0 | 0 | 0 | 0 | 0 | 0 | 0 | -204760.1966 | 0 | 0 | 0 | 0 | 0 | 0 | 0 | 0 | 0 | 0 | 0 | 0 | 0 | 0
2016-08-27 04:00 | 0 | 0 | 0 | 0 | 0 | 294741.468 | 0 | 484549 | 0 | 0 | 0 | 0 | 1691225.6212 | 0 | 0 | 0 | 0 | 0 | 0 | 527.5636 | 0 | 0 | 0 | 0 | 0 | 0 | 0 | 0 | 0 | -190335.0956 | 0 | 0 | 0 | 0 | 0 | 0 | 0 | 527.5636 | 0 | 0 | 0 | 0 | 0 | 0
2016-08-27 05:00 | 0 | 0 | 0 | 0 | 0 | 272879.9792 | 0 | 455263 | 0 | 0 | 0 | 0 | 1509370.164 | 0 | 0 | 0 | 0 | 0 | 0 | 0 | 0 | 0 | 0 | 0 | 0 | 0 | 0 | 0 | 0 | -181855.4572 | 0 | 0 | 0 | 0 | 0 | 0 | 0 | -527.5636 | 0 | 0 | 0 | 0 | 0 | 0
2016-08-27 06:00 | 0 | 0 | 0 | 0 | 0 | 256893.7867 | 0 | 431590 | 0 | 0 | 0 | 0 | 1334673.9507 | 0 | 0 | 0 | 0 | 0 | 0 | 0 | 0 | 0 | 0 | 0 | 0 | 0 | 0 | 0 | 0 | -174696.2133 | 0 | 0 | 0 | 0 | 0 | 0 | 0 | 0 | 0 | 0 | 0 | 0 | 0 | 0
2016-08-27 07:00 | 0 | 0 | 0 | 0 | 0 | 245576.2026 | 0 | 414085 | 0 | 0 | 0 | 0 | 1166165.1534 | 0 | 0 | 0 | 0 | 0 | 0 | 0 | 0 | 0 | 0 | 0 | 0 | 0 | 0 | 0 | 0 | -168508.7974 | 0 | 0 | 0 | 0 | 0 | 0 | 0 | 0 | 0 | 0 | 0 | 0 | 0 | 0
2016-08-27 08:00 | 0 | 0 | 0 | 0 | 0 | 235075.9278 | 0 | 404444 | 0 | 0 | 0 | 0 | 996269.5175 | 0 | 0 | 0 | 0 | 0 | 0 | 527.5636 | 0 | 0 | 0 | 0 | 0 | 0 | 0 | 0 | 0 | -169895.6358 | 0 | 0 | 0 | 0 | 0 | 0 | 0 | 527.5636 | 0 | 0 | 0 | 0 | 0 | 0
2016-08-27 09:00 | 0 | 0 | 0 | 0 | 0 | 221239.9409 | 0 | 400736 | 0 | 0 | 0 | 0 | 816773.4584 | 0 | 0 | 0 | 0 | 0 | 0 | 527.5636 | 0 | 0 | 0 | 0 | 0 | 0 | 0 | 0 | 0 | -179496.0591 | 0 | 0 | 0 | 0 | 0 | 0 | 0 | 0 | 0 | 0 | 0 | 0 | 0 | 0
2016-08-27 10:00 | 0 | 0 | 0 | 0 | 0 | 208060.8373 | 0 | 403135 | 0 | 0 | 0 | 0 | 621699.2957 | 0 | 0 | 0 | 0 | 0 | 0 | 527.5636 | 0 | 0 | 0 | 0 | 0 | 0 | 0 | 0 | 0 | -195074.1627 | 0 | 0 | 0 | 0 | 0 | 0 | 0 | 0 | 0 | 0 | 0 | 0 | 0 | 0
2016-08-27 11:00 | 0 | 0 | 0 | 0 | 0 | 196278.4944 | 0 | 411095 | 0 | 0 | 0 | 0 | 406882.7901 | 0 | 0 | 0 | 0 | 0 | 0 | 527.5636 | 0 | 0 | 0 | 0 | 0 | 0 | 0 | 0 | 0 | -214816.5056 | 0 | 0 | 0 | 0 | 0 | 0 | 0 | 0 | 0 | 0 | 0 | 0 | 0 | 0
2016-08-27 12:00 | 0 | 0 | 0 | 0 | 0 | 158754.7093 | 1622.4398 | 431558 | 0 | 0 | 0 | 0 | 135701.9392 | 0 | 0 | 0 | 0 | 0 | 0 | 527.5636 | 0 | 0 | 0 | 0 | 0 | 0 | 0 | 0 | 0 | -271180.8509 | 0 | 0 | 0 | 0 | 0 | 0 | 0 | 0 | 0 | 0 | 0 | 0 | 0 | 0
2016-08-27 13:00 | 0 | 0 | 0 | 0 | 0 | 85345.7603 | 239847.7368 | 461423 | 0 | 0 | 0 | 0 | 0 | 0 | 0 | 0 | 0 | 0 | 0 | 0 | 0 | 0 | 0 | 0 | 0 | 0 | 0 | 0 | 0 | -135701.9392 | 0 | 0 | 0 | 0 | 0 | 0 | 0 | -527.5636 | 0 | 0 | 0 | 0 | 0 | 0
2016-08-27 14:00 | 0 | 0 | 0 | 0 | 0 | 0 | 636236.8998 | 494132 | 0 | 0 | 0 | 0 | 142104.8998 | 0 | 0 | 0 | 0 | 0 | 0 | 0 | 0 | 0 | 0 | 0 | 0 | 0 | 0 | 0 | 0 | 142104.8998 | 0 | 0 | 0 | 0 | 0 | 0 | 0 | 0 | 0 | 0 | 0 | 0 | 0 | 0
2016-08-27 15:00 | 0 | 0 | 0 | 0 | 0 | 75591.5802 | 807229.2077 | 525588 | 0 | 0 | 0 | 0 | 499337.6877 | 0 | 0 | 0 | 0 | 0 | 0 | 0 | 0 | 0 | 0 | 0 | 0 | 0 | 0 | 0 | 0 | 357232.7879 | 0 | 0 | 0 | 0 | 0 | 0 | 0 | 0 | 0 | 0 | 0 | 0 | 0 | 0
2016-08-27 16:00 | 0 | 0 | 0 | 0 | 0 | 39499.052 | 889584.3082 | 554105 | 0 | 0 | 0 | 0 | 873788.4843 | 0 | 0 | 0 | 0 | 0 | 0 | 527.5636 | 0 | 0 | 0 | 0 | 0 | 0 | 0 | 0 | 0 | 374450.7966 | 0 | 0 | 0 | 0 | 0 | 0 | 0 | 527.5636 | 0 | 0 | 0 | 0 | 0 | 0
2016-08-27 17:00 | 0 | 0 | 0 | 0 | 0 | 57930.9661 | 892770.8304 | 576251 | 0 | 0 | 0 | 0 | 1248239.2808 | 0 | 0 | 0 | 0 | 0 | 0 | 527.5636 | 0 | 0 | 0 | 0 | 0 | 0 | 0 | 0 | 0 | 374450.7966 | 0 | 0 | 0 | 0 | 0 | 0 | 0 | 0 | 0 | 0 | 0 | 0 | 0 | 0
2016-08-27 18:00 | 0 | 0 | 0 | 0 | 0 | 76269.8461 | 877539.0243 | 591311 | 0 | 0 | 0 | 0 | 1610737.1513 | 0 | 0 | 0 | 0 | 0 | 0 | 527.5636 | 0 | 0 | 0 | 0 | 0 | 0 | 0 | 0 | 0 | 362497.8704 | 0 | 0 | 0 | 0 | 0 | 0 | 0 | 0 | 0 | 0 | 0 | 0 | 0 | 0
2016-08-27 19:00 | 0 | 0 | 0 | 0 | 0 | 0 | 858308.4089 | 600803 | 0 | 0 | 0 | 0 | 1868242.5601 | 0 | 0 | 0 | 0 | 0 | 0 | 527.5636 | 0 | 0 | 0 | 0 | 0 | 0 | 0 | 0 | 0 | 257505.4089 | 0 | 0 | 0 | 0 | 0 | 0 | 0 | 0 | 0 | 0 | 0 | 0 | 0 | 0
2016-08-27 20:00 | 0 | 0 | 0 | 0 | 0 | 86005.6845 | 844724.6014 | 606858 | 0 | 0 | 0 | 0 | 2192114.8461 | 0 | 0 | 0 | 0 | 0 | 0 | 527.5636 | 0 | 0 | 0 | 0 | 0 | 0 | 0 | 0 | 0 | 323872.2859 | 0 | 0 | 0 | 0 | 0 | 0 | 0 | 0 | 0 | 0 | 0 | 0 | 0 | 0
2016-08-27 21:00 | 0 | 0 | 0 | 0 | 0 | 87755.1286 | 817843.5881 | 604271 | 0 | 0 | 0 | 0 | 2493442.5627 | 0 | 0 | 0 | 0 | 0 | 0 | 527.5636 | 0 | 0 | 0 | 0 | 0 | 0 | 0 | 0 | 0 | 301327.7166 | 0 | 0 | 0 | 0 | 0 | 0 | 0 | 0 | 0 | 0 | 0 | 0 | 0 | 0
2016-08-27 22:00 | 0 | 0 | 0 | 0 | 0 | 90949.3677 | 765015.5252 | 598870 | 0 | 0 | 0 | 0 | 2751065.0192 | 0 | 0 | 0 | 0 | 0 | 0 | 0 | 0 | 0 | 0 | 0 | 0 | 0 | 0 | 0 | 0 | 257622.4565 | 0 | 0 | 0 | 0 | 0 | 0 | 0 | -527.5636 | 0 | 0 | 0 | 0 | 0 | 0
2016-08-27 23:00 | 0 | 0 | 0 | 0 | 0 | 107309.9957 | 642129.6807 | 582528 | 0 | 0 | 0 | 0 | 2917449.132 | 0 | 0 | 0 | 0 | 0 | 0 | 527.5636 | 0 | 0 | 0 | 0 | 0 | 0 | 0 | 0 | 0 | 166384.1128 | 0 | 0 | 0 | 0 | 0 | 0 | 0 | 527.5636 | 0 | 0 | 0 | 0 | 0 | 0
2016-08-28 | 0 | 0 | 0 | 0 | 0 | 0 | 450408.3579 | 569917 | 0 | 0 | 0 | 0 | 2798468.0536 | 0 | 0 | 0 | 0 | 0 | 0 | 0 | 0 | 0 | 0 | 0 | 0 | 0 | 0 | 0 | 0 | -118981.0784 | 0 | 0 | 0 | 0 | 0 | 0 | 0 | -527.5636 | 0 | 0 | 0 | 0 | 0 | 0
2016-08-28 01:00 | 0 | 0 | 0 | 0 | 0 | 362118.6111 | 130631.5915 | 553360 | 0 | 0 | 0 | 0 | 2737858.2562 | 0 | 0 | 0 | 0 | 0 | 0 | 0 | 0 | 0 | 0 | 0 | 0 | 0 | 0 | 0 | 0 | -60609.7973 | 0 | 0 | 0 | 0 | 0 | 0 | 0 | 0 | 0 | 0 | 0 | 0 | 0 | 0
2016-08-28 02:00 | 0 | 0 | 0 | 0 | 0 | 456492.7012 | 84.7639 | 527742 | 0 | 0 | 0 | 0 | 2666693.7214 | 0 | 0 | 0 | 0 | 0 | 0 | 0 | 0 | 0 | 0 | 0 | 0 | 0 | 0 | 0 | 0 | -71164.5348 | 0 | 0 | 0 | 0 | 0 | 0 | 0 | 0 | 0 | 0 | 0 | 0 | 0 | 0
2016-08-28 03:00 | 0 | 0 | 0 | 0 | 0 | 514153.5594 | 0 | 498208 | 0 | 0 | 0 | 0 | 2682111.7171 | 0 | 0 | 0 | 0 | 0 | 0 | 527.5636 | 0 | 0 | 0 | 0 | 0 | 0 | 0 | 0 | 0 | 15417.9957 | 0 | 0 | 0 | 0 | 0 | 0 | 0 | 527.5636 | 0 | 0 | 0 | 0 | 0 | 0
2016-08-28 04:00 | 0 | 0 | 0 | 0 | 0 | 528385.9874 | 0 | 468879 | 0 | 0 | 0 | 0 | 2741618.7045 | 0 | 0 | 0 | 0 | 0 | 0 | 527.5636 | 0 | 0 | 0 | 0 | 0 | 0 | 0 | 0 | 0 | 59506.9874 | 0 | 0 | 0 | 0 | 0 | 0 | 0 | 0 | 0 | 0 | 0 | 0 | 0 | 0
2016-08-28 05:00 | 0 | 0 | 0 | 0 | 0 | 524095.4992 | 0 | 442377 | 0 | 0 | 0 | 0 | 2823337.2038 | 0 | 0 | 0 | 0 | 0 | 0 | 527.5636 | 0 | 0 | 0 | 0 | 0 | 0 | 0 | 0 | 0 | 81718.4992 | 0 | 0 | 0 | 0 | 0 | 0 | 0 | 0 | 0 | 0 | 0 | 0 | 0 | 0
2016-08-28 06:00 | 0 | 0 | 0 | 0 | 0 | 508082.4276 | 0 | 421597 | 0 | 0 | 0 | 0 | 2910350.195 | 0 | 0 | 0 | 0 | 0 | 0 | 0 | 0 | 0 | 0 | 0 | 0 | 0 | 0 | 0 | 0 | 87012.9912 | 0 | 0 | 0 | 0 | 0 | 0 | 0 | -527.5636 | 0 | 0 | 0 | 0 | 0 | 0
2016-08-28 07:00 | 0 | 0 | 0 | 0 | 0 | 486358.688 | 0 | 406476 | 0 | 0 | 0 | 0 | 2989705.3194 | 0 | 0 | 0 | 0 | 0 | 0 | 527.5636 | 0 | 0 | 0 | 0 | 0 | 0 | 0 | 0 | 0 | 79355.1244 | 0 | 0 | 0 | 0 | 0 | 0 | 0 | 527.5636 | 0 | 0 | 0 | 0 | 0 | 0
2016-08-28 08:00 | 0 | 0 | 0 | 0 | 0 | 20570.6398 | 0 | 395549 | 0 | 0 | 0 | 0 | 2615254.5228 | 0 | 0 | 0 | 0 | 0 | 0 | 0 | 0 | 0 | 0 | 0 | 0 | 0 | 0 | 0 | 0 | -374450.7966 | 0 | 0 | 0 | 0 | 0 | 0 | 0 | -527.5636 | 0 | 0 | 0 | 0 | 0 | 0
2016-08-28 09:00 | 0 | 0 | 0 | 0 | 0 | 425308.4255 | 0 | 390437 | 0 | 0 | 0 | 0 | 2649598.3846 | 0 | 0 | 0 | 0 | 0 | 0 | 527.5636 | 0 | 0 | 0 | 0 | 0 | 0 | 0 | 0 | 0 | 34343.8619 | 0 | 0 | 0 | 0 | 0 | 0 | 0 | 527.5636 | 0 | 0 | 0 | 0 | 0 | 0
2016-08-28 10:00 | 0 | 0 | 0 | 0 | 0 | 15824.2034 | 0 | 390275 | 0 | 0 | 0 | 0 | 2275147.588 | 0 | 0 | 0 | 0 | 0 | 0 | 527.5636 | 0 | 0 | 0 | 0 | 0 | 0 | 0 | 0 | 0 | -374450.7966 | 0 | 0 | 0 | 0 | 0 | 0 | 0 | 0 | 0 | 0 | 0 | 0 | 0 | 0
2016-08-28 11:00 | 0 | 0 | 0 | 0 | 0 | 356894.7847 | 0 | 394254 | 0 | 0 | 0 | 0 | 2237788.3728 | 0 | 0 | 0 | 0 | 0 | 0 | 527.5636 | 0 | 0 | 0 | 0 | 0 | 0 | 0 | 0 | 0 | -37359.2153 | 0 | 0 | 0 | 0 | 0 | 0 | 0 | 0 | 0 | 0 | 0 | 0 | 0 | 0
2016-08-28 12:00 | 0 | 0 | 0 | 0 | 0 | 268635.5822 | 1350.8945 | 413566 | 0 | 0 | 0 | 0 | 2094208.8495 | 0 | 0 | 0 | 0 | 0 | 0 | 527.5636 | 0 | 0 | 0 | 0 | 0 | 0 | 0 | 0 | 0 | -143579.5233 | 0 | 0 | 0 | 0 | 0 | 0 | 0 | 0 | 0 | 0 | 0 | 0 | 0 | 0
2016-08-28 13:00 | 0 | 0 | 0 | 0 | 0 | 0 | 206059.0684 | 444935 | 0 | 0 | 0 | 0 | 1855860.4815 | 0 | 0 | 0 | 0 | 0 | 0 | 0 | 0 | 0 | 0 | 0 | 0 | 0 | 0 | 0 | 0 | -238348.3679 | 0 | 0 | 0 | 0 | 0 | 0 | 0 | -527.5636 | 0 | 0 | 0 | 0 | 0 | 0
2016-08-28 14:00 | 0 | 0 | 0 | 0 | 0 | 102661.5556 | 624287.3578 | 478450 | 0 | 0 | 0 | 0 | 2104359.3949 | 0 | 0 | 0 | 0 | 0 | 0 | 0 | 0 | 0 | 0 | 0 | 0 | 0 | 0 | 0 | 0 | 248498.9134 | 0 | 0 | 0 | 0 | 0 | 0 | 0 | 0 | 0 | 0 | 0 | 0 | 0 | 0
2016-08-28 15:00 | 0 | 0 | 0 | 0 | 0 | 35755.8069 | 850339.9897 | 511645 | 0 | 0 | 0 | 0 | 2478810.1915 | 0 | 0 | 0 | 0 | 0 | 0 | 0 | 0 | 0 | 0 | 0 | 0 | 0 | 0 | 0 | 0 | 374450.7966 | 0 | 0 | 0 | 0 | 0 | 0 | 0 | 0 | 0 | 0 | 0 | 0 | 0 | 0
2016-08-28 16:00 | 0 | 0 | 0 | 0 | 0 | 20540.502 | 898530.8583 | 544093 | 0 | 0 | 0 | 0 | 2853260.9881 | 0 | 0 | 0 | 0 | 0 | 0 | 527.5636 | 0 | 0 | 0 | 0 | 0 | 0 | 0 | 0 | 0 | 374450.7966 | 0 | 0 | 0 | 0 | 0 | 0 | 0 | 527.5636 | 0 | 0 | 0 | 0 | 0 | 0
2016-08-28 17:00 | 0 | 0 | 0 | 0 | 0 | 0 | 895560.0645 | 570618 | 0 | 0 | 0 | 0 | 3178730.6162 | 0 | 0 | 0 | 0 | 0 | 0 | 0 | 0 | 0 | 0 | 0 | 0 | 0 | 0 | 0 | 0 | 325469.6281 | 0 | 0 | 0 | 0 | 0 | 0 | 0 | -527.5636 | 0 | 0 | 0 | 0 | 0 | 0
2016-08-28 18:00 | 0 | 0 | 0 | 0 | 0 | 83979.9474 | 881719.8492 | 591249 | 0 | 0 | 0 | 0 | 3553181.4128 | 0 | 0 | 0 | 0 | 0 | 0 | 0 | 0 | 0 | 0 | 0 | 0 | 0 | 0 | 0 | 0 | 374450.7966 | 0 | 0 | 0 | 0 | 0 | 0 | 0 | 0 | 0 | 0 | 0 | 0 | 0 | 0
2016-08-28 19:00 | 0 | 0 | 0 | 0 | 0 | 120772.9306 | 858981.4296 | 604776 | 0 | 0 | 0 | 0 | 3927632.2094 | 0 | 0 | 0 | 0 | 0 | 0 | 527.5636 | 0 | 0 | 0 | 0 | 0 | 0 | 0 | 0 | 0 | 374450.7966 | 0 | 0 | 0 | 0 | 0 | 0 | 0 | 527.5636 | 0 | 0 | 0 | 0 | 0 | 0
2016-08-28 20:00 | 0 | 0 | 0 | 0 | 0 | 147755.9843 | 841758.8123 | 615064 | 0 | 0 | 0 | 0 | 4302083.006 | 0 | 0 | 0 | 0 | 0 | 0 | 527.5636 | 0 | 0 | 0 | 0 | 0 | 0 | 0 | 0 | 0 | 374450.7966 | 0 | 0 | 0 | 0 | 0 | 0 | 0 | 0 | 0 | 0 | 0 | 0 | 0 | 0
2016-08-28 21:00 | 0 | 0 | 0 | 0 | 0 | 109244.0244 | 812009.4773 | 618991 | 0 | 0 | 0 | 0 | 4604345.5077 | 0 | 0 | 0 | 0 | 0 | 0 | 527.5636 | 0 | 0 | 0 | 0 | 0 | 0 | 0 | 0 | 0 | 302262.5017 | 0 | 0 | 0 | 0 | 0 | 0 | 0 | 0 | 0 | 0 | 0 | 0 | 0 | 0
2016-08-28 22:00 | 0 | 0 | 0 | 0 | 0 | 0 | 766473.7315 | 613165 | 0 | 0 | 0 | 0 | 4757654.2392 | 0 | 0 | 0 | 0 | 0 | 0 | 527.5636 | 0 | 0 | 0 | 0 | 0 | 0 | 0 | 0 | 0 | 153308.7315 | 0 | 0 | 0 | 0 | 0 | 0 | 0 | 0 | 0 | 0 | 0 | 0 | 0 | 0
2016-08-28 23:00 | 0 | 0 | 0 | 0 | 0 | 221395.0576 | 661442.6808 | 600665 | 0 | 0 | 0 | 0 | 5039826.9777 | 0 | 0 | 0 | 0 | 0 | 0 | 527.5636 | 0 | 0 | 0 | 0 | 0 | 0 | 0 | 0 | 0 | 282172.7385 | 0 | 0 | 0 | 0 | 0 | 0 | 0 | 0 | 0 | 0 | 0 | 0 | 0 | 0
2016-08-29 | 0 | 0 | 0 | 0 | 0 | 308223.7699 | 479340.36 | 591304 | 0 | 0 | 0 | 0 | 5236087.1076 | 0 | 0 | 0 | 0 | 0 | 0 | 527.5636 | 0 | 0 | 0 | 0 | 0 | 0 | 0 | 0 | 0 | 196260.1299 | 0 | 0 | 0 | 0 | 0 | 0 | 0 | 0 | 0 | 0 | 0 | 0 | 0 | 0
2016-08-29 01:00 | 0 | 0 | 0 | 0 | 0 | 414985.1725 | 129447.0187 | 573739 | 0 | 0 | 0 | 0 | 5207307.8624 | 0 | 0 | 0 | 0 | 0 | 0 | 0 | 0 | 0 | 0 | 0 | 0 | 0 | 0 | 0 | 0 | -28779.2452 | 0 | 0 | 0 | 0 | 0 | 0 | 0 | -527.5636 | 0 | 0 | 0 | 0 | 0 | 0
2016-08-29 02:00 | 0 | 0 | 0 | 0 | 0 | 441826.684 | 67.7869 | 542108 | 0 | 0 | 0 | 0 | 5107094.3333 | 0 | 0 | 0 | 0 | 0 | 0 | 0 | 0 | 0 | 0 | 0 | 0 | 0 | 0 | 0 | 0 | -100213.5291 | 0 | 0 | 0 | 0 | 0 | 0 | 0 | 0 | 0 | 0 | 0 | 0 | 0 | 0
2016-08-29 03:00 | 0 | 0 | 0 | 0 | 0 | 424508.5642 | 0 | 506758 | 0 | 0 | 0 | 0 | 5024844.8975 | 0 | 0 | 0 | 0 | 0 | 0 | 0 | 0 | 0 | 0 | 0 | 0 | 0 | 0 | 0 | 0 | -82249.4358 | 0 | 0 | 0 | 0 | 0 | 0 | 0 | 0 | 0 | 0 | 0 | 0 | 0 | 0
2016-08-29 04:00 | 0 | 0 | 0 | 0 | 0 | 402644.6748 | 0 | 473517 | 0 | 0 | 0 | 0 | 4953972.5723 | 0 | 0 | 0 | 0 | 0 | 0 | 0 | 0 | 0 | 0 | 0 | 0 | 0 | 0 | 0 | 0 | -70872.3252 | 0 | 0 | 0 | 0 | 0 | 0 | 0 | 0 | 0 | 0 | 0 | 0 | 0 | 0
2016-08-29 05:00 | 0 | 0 | 0 | 0 | 0 | 378458.4832 | 0 | 446810 | 0 | 0 | 0 | 0 | 4885621.0555 | 0 | 0 | 0 | 0 | 0 | 0 | 0 | 0 | 0 | 0 | 0 | 0 | 0 | 0 | 0 | 0 | -68351.5168 | 0 | 0 | 0 | 0 | 0 | 0 | 0 | 0 | 0 | 0 | 0 | 0 | 0 | 0
2016-08-29 06:00 | 0 | 0 | 0 | 0 | 0 | 349476.7524 | 0 | 426452 | 0 | 0 | 0 | 0 | 4808645.8079 | 0 | 0 | 0 | 0 | 0 | 0 | 0 | 0 | 0 | 0 | 0 | 0 | 0 | 0 | 0 | 0 | -76975.2476 | 0 | 0 | 0 | 0 | 0 | 0 | 0 | 0 | 0 | 0 | 0 | 0 | 0 | 0
2016-08-29 07:00 | 0 | 0 | 0 | 0 | 0 | 313208.0088 | 0 | 412154 | 0 | 0 | 0 | 0 | 4709699.8167 | 0 | 0 | 0 | 0 | 0 | 0 | 0 | 0 | 0 | 0 | 0 | 0 | 0 | 0 | 0 | 0 | -98945.9912 | 0 | 0 | 0 | 0 | 0 | 0 | 0 | 0 | 0 | 0 | 0 | 0 | 0 | 0
2016-08-29 08:00 | 0 | 0 | 0 | 0 | 0 | 279705.0694 | 0 | 407216 | 0 | 0 | 0 | 0 | 4581661.3224 | 0 | 0 | 0 | 0 | 0 | 0 | 527.5636 | 0 | 0 | 0 | 0 | 0 | 0 | 0 | 0 | 0 | -128038.4943 | 0 | 0 | 0 | 0 | 0 | 0 | 0 | 527.5636 | 0 | 0 | 0 | 0 | 0 | 0
2016-08-29 09:00 | 0 | 0 | 0 | 0 | 0 | 39719.2034 | 0 | 414170 | 0 | 0 | 0 | 0 | 4207210.5258 | 0 | 0 | 0 | 0 | 0 | 0 | 527.5636 | 0 | 0 | 0 | 0 | 0 | 0 | 0 | 0 | 0 | -374450.7966 | 0 | 0 | 0 | 0 | 0 | 0 | 0 | 0 | 0 | 0 | 0 | 0 | 0 | 0
2016-08-29 10:00 | 0 | 0 | 0 | 0 | 0 | 214810.4913 | 0 | 436856 | 0 | 0 | 0 | 0 | 3985165.0171 | 0 | 0 | 0 | 0 | 0 | 0 | 527.5636 | 0 | 0 | 0 | 0 | 0 | 0 | 0 | 0 | 0 | -222045.5087 | 0 | 0 | 0 | 0 | 0 | 0 | 0 | 0 | 0 | 0 | 0 | 0 | 0 | 0
2016-08-29 11:00 | 0 | 0 | 0 | 0 | 0 | 192824.0693 | 0 | 457948 | 0 | 0 | 0 | 0 | 3720568.65 | 0 | 0 | 0 | 0 | 0 | 0 | 0 | 0 | 0 | 0 | 0 | 0 | 0 | 0 | 0 | 0 | -264596.3671 | 0 | 0 | 0 | 0 | 0 | 0 | 0 | -527.5636 | 0 | 0 | 0 | 0 | 0 | 0
2016-08-29 12:00 | 0 | 0 | 0 | 0 | 0 | 144284.1028 | 425.0893 | 478038 | 0 | 0 | 0 | 0 | 3387239.8421 | 0 | 0 | 0 | 0 | 0 | 0 | 0 | 0 | 0 | 0 | 0 | 0 | 0 | 0 | 0 | 0 | -333328.808 | 0 | 0 | 0 | 0 | 0 | 0 | 0 | 0 | 0 | 0 | 0 | 0 | 0 | 0
2016-08-29 13:00 | 0 | 0 | 0 | 0 | 0 | 85044.8268 | 140557.251 | 505765 | 0 | 0 | 0 | 0 | 3107076.9199 | 0 | 0 | 0 | 0 | 0 | 0 | 0 | 0 | 0 | 0 | 0 | 0 | 0 | 0 | 0 | 0 | -280162.9222 | 0 | 0 | 0 | 0 | 0 | 0 | 0 | 0 | 0 | 0 | 0 | 0 | 0 | 0
2016-08-29 14:00 | 0 | 0 | 0 | 0 | 0 | 0 | 551991.0252 | 537954 | 0 | 0 | 0 | 0 | 3121113.9451 | 0 | 0 | 0 | 0 | 0 | 0 | 0 | 0 | 0 | 0 | 0 | 0 | 0 | 0 | 0 | 0 | 14037.0252 | 0 | 0 | 0 | 0 | 0 | 0 | 0 | 0 | 0 | 0 | 0 | 0 | 0 | 0
2016-08-29 15:00 | 0 | 0 | 0 | 0 | 0 | 91897.1267 | 776430.5814 | 569735 | 0 | 0 | 0 | 0 | 3419706.6533 | 0 | 0 | 0 | 0 | 0 | 0 | 0 | 0 | 0 | 0 | 0 | 0 | 0 | 0 | 0 | 0 | 298592.7082 | 0 | 0 | 0 | 0 | 0 | 0 | 0 | 0 | 0 | 0 | 0 | 0 | 0 | 0
2016-08-29 16:00 | 0 | 0 | 0 | 0 | 0 | 92171.5397 | 825225.2662 | 599965 | 0 | 0 | 0 | 0 | 3736610.8955 | 0 | 0 | 0 | 0 | 0 | 0 | 527.5636 | 0 | 0 | 0 | 0 | 0 | 0 | 0 | 0 | 0 | 316904.2422 | 0 | 0 | 0 | 0 | 0 | 0 | 0 | 527.5636 | 0 | 0 | 0 | 0 | 0 | 0
2016-08-29 17:00 | 0 | 0 | 0 | 0 | 0 | 91337.822 | 833997.9604 | 625021 | 0 | 0 | 0 | 0 | 4037453.2416 | 0 | 0 | 0 | 0 | 0 | 0 | 0 | 0 | 0 | 0 | 0 | 0 | 0 | 0 | 0 | 0 | 300842.346 | 0 | 0 | 0 | 0 | 0 | 0 | 0 | -527.5636 | 0 | 0 | 0 | 0 | 0 | 0
2016-08-29 18:00 | 0 | 0 | 0 | 0 | 0 | 90090.0286 | 825479.387 | 643308 | 0 | 0 | 0 | 0 | 4309714.6572 | 0 | 0 | 0 | 0 | 0 | 0 | 0 | 0 | 0 | 0 | 0 | 0 | 0 | 0 | 0 | 0 | 272261.4156 | 0 | 0 | 0 | 0 | 0 | 0 | 0 | 0 | 0 | 0 | 0 | 0 | 0 | 0
2016-08-29 19:00 | 0 | 0 | 0 | 0 | 0 | 87857.531 | 808449.6421 | 654056 | 0 | 0 | 0 | 0 | 4551965.8303 | 0 | 0 | 0 | 0 | 0 | 0 | 0 | 0 | 0 | 0 | 0 | 0 | 0 | 0 | 0 | 0 | 242251.1731 | 0 | 0 | 0 | 0 | 0 | 0 | 0 | 0 | 0 | 0 | 0 | 0 | 0 | 0
2016-08-29 20:00 | 0 | 0 | 0 | 0 | 0 | 0 | 793695.2849 | 659447 | 0 | 0 | 0 | 0 | 4686214.1151 | 0 | 0 | 0 | 0 | 0 | 0 | 0 | 0 | 0 | 0 | 0 | 0 | 0 | 0 | 0 | 0 | 134248.2849 | 0 | 0 | 0 | 0 | 0 | 0 | 0 | 0 | 0 | 0 | 0 | 0 | 0 | 0
2016-08-29 21:00 | 0 | 0 | 0 | 0 | 0 | 0 | 765550.5056 | 660975 | 0 | 0 | 0 | 0 | 4790789.6207 | 0 | 0 | 0 | 0 | 0 | 0 | 0 | 0 | 0 | 0 | 0 | 0 | 0 | 0 | 0 | 0 | 104575.5056 | 0 | 0 | 0 | 0 | 0 | 0 | 0 | 0 | 0 | 0 | 0 | 0 | 0 | 0
2016-08-29 22:00 | 0 | 0 | 0 | 0 | 0 | 81109.2371 | 718610.4107 | 653722 | 0 | 0 | 0 | 0 | 4936787.2685 | 0 | 0 | 0 | 0 | 0 | 0 | 0 | 0 | 0 | 0 | 0 | 0 | 0 | 0 | 0 | 0 | 145997.6478 | 0 | 0 | 0 | 0 | 0 | 0 | 0 | 0 | 0 | 0 | 0 | 0 | 0 | 0
2016-08-29 23:00 | 0 | 0 | 0 | 0 | 0 | 0 | 612317.3925 | 638313 | 0 | 0 | 0 | 0 | 4910791.661 | 0 | 0 | 0 | 0 | 0 | 0 | 0 | 0 | 0 | 0 | 0 | 0 | 0 | 0 | 0 | 0 | -25995.6075 | 0 | 0 | 0 | 0 | 0 | 0 | 0 | 0 | 0 | 0 | 0 | 0 | 0 | 0
2016-08-30 | 0 | 0 | 0 | 0 | 0 | 0 | 423852.3202 | 627299 | 0 | 0 | 0 | 0 | 4706817.4175 | 0 | 0 | 0 | 0 | 0 | 0 | 527.5636 | 0 | 0 | 0 | 0 | 0 | 0 | 0 | 0 | 0 | -203974.2434 | 0 | 0 | 0 | 0 | 0 | 0 | 0 | 527.5636 | 0 | 0 | 0 | 0 | 0 | 0
2016-08-30 01:00 | 0 | 0 | 0 | 0 | 0 | 219356.4358 | 106071.4533 | 604806 | 0 | 0 | 0 | 0 | 4427439.3066 | 0 | 0 | 0 | 0 | 0 | 0 | 527.5636 | 0 | 0 | 0 | 0 | 0 | 0 | 0 | 0 | 0 | -279378.111 | 0 | 0 | 0 | 0 | 0 | 0 | 0 | 0 | 0 | 0 | 0 | 0 | 0 | 0
2016-08-30 02:00 | 0 | 0 | 0 | 0 | 0 | 271268.9953 | 45.838 | 566777 | 0 | 0 | 0 | 0 | 4132504.7035 | 0 | 0 | 0 | 0 | 0 | 0 | 0 | 0 | 0 | 0 | 0 | 0 | 0 | 0 | 0 | 0 | -294934.6031 | 0 | 0 | 0 | 0 | 0 | 0 | 0 | -527.5636 | 0 | 0 | 0 | 0 | 0 | 0
2016-08-30 03:00 | 0 | 0 | 0 | 0 | 0 | 274100.3455 | 0 | 525022 | 0 | 0 | 0 | 0 | 3881583.049 | 0 | 0 | 0 | 0 | 0 | 0 | 0 | 0 | 0 | 0 | 0 | 0 | 0 | 0 | 0 | 0 | -250921.6545 | 0 | 0 | 0 | 0 | 0 | 0 | 0 | 0 | 0 | 0 | 0 | 0 | 0 | 0
2016-08-30 04:00 | 0 | 0 | 0 | 0 | 0 | 258674.2402 | 0 | 488171 | 0 | 0 | 0 | 0 | 3652086.2892 | 0 | 0 | 0 | 0 | 0 | 0 | 0 | 0 | 0 | 0 | 0 | 0 | 0 | 0 | 0 | 0 | -229496.7598 | 0 | 0 | 0 | 0 | 0 | 0 | 0 | 0 | 0 | 0 | 0 | 0 | 0 | 0
2016-08-30 05:00 | 0 | 0 | 0 | 0 | 0 | 83570.7671 | 0 | 457494 | 0 | 0 | 0 | 0 | 3277635.4926 | 0 | 0 | 0 | 0 | 0 | 0 | 527.5636 | 0 | 0 | 0 | 0 | 0 | 0 | 0 | 0 | 0 | -374450.7966 | 0 | 0 | 0 | 0 | 0 | 0 | 0 | 527.5636 | 0 | 0 | 0 | 0 | 0 | 0
2016-08-30 06:00 | 0 | 0 | 0 | 0 | 0 | 213385.2605 | 0 | 433597 | 0 | 0 | 0 | 0 | 3057951.3167 | 0 | 0 | 0 | 0 | 0 | 0 | 0 | 0 | 0 | 0 | 0 | 0 | 0 | 0 | 0 | 0 | -219684.1759 | 0 | 0 | 0 | 0 | 0 | 0 | 0 | -527.5636 | 0 | 0 | 0 | 0 | 0 | 0
2016-08-30 07:00 | 0 | 0 | 0 | 0 | 0 | 192124.2378 | 0 | 417950 | 0 | 0 | 0 | 0 | 2831597.9909 | 0 | 0 | 0 | 0 | 0 | 0 | 527.5636 | 0 | 0 | 0 | 0 | 0 | 0 | 0 | 0 | 0 | -226353.3258 | 0 | 0 | 0 | 0 | 0 | 0 | 0 | 527.5636 | 0 | 0 | 0 | 0 | 0 | 0
2016-08-30 08:00 | 0 | 0 | 0 | 0 | 0 | 175387.7535 | 0 | 410177 | 0 | 0 | 0 | 0 | 2596808.7444 | 0 | 0 | 0 | 0 | 0 | 0 | 527.5636 | 0 | 0 | 0 | 0 | 0 | 0 | 0 | 0 | 0 | -234789.2465 | 0 | 0 | 0 | 0 | 0 | 0 | 0 | 0 | 0 | 0 | 0 | 0 | 0 | 0
2016-08-30 09:00 | 0 | 0 | 0 | 0 | 0 | 164331.979 | 0 | 416385 | 0 | 0 | 0 | 0 | 2344755.7234 | 0 | 0 | 0 | 0 | 0 | 0 | 527.5636 | 0 | 0 | 0 | 0 | 0 | 0 | 0 | 0 | 0 | -252053.021 | 0 | 0 | 0 | 0 | 0 | 0 | 0 | 0 | 0 | 0 | 0 | 0 | 0 | 0
2016-08-30 10:00 | 0 | 0 | 0 | 0 | 0 | 158969.7422 | 0 | 437575 | 0 | 0 | 0 | 0 | 2066150.4656 | 0 | 0 | 0 | 0 | 0 | 0 | 527.5636 | 0 | 0 | 0 | 0 | 0 | 0 | 0 | 0 | 0 | -278605.2578 | 0 | 0 | 0 | 0 | 0 | 0 | 0 | 0 | 0 | 0 | 0 | 0 | 0 | 0
2016-08-30 11:00 | 0 | 0 | 0 | 0 | 0 | 154145.711 | 0 | 456389 | 0 | 0 | 0 | 0 | 1764434.7403 | 0 | 0 | 0 | 0 | 0 | 0 | 0 | 0 | 0 | 0 | 0 | 0 | 0 | 0 | 0 | 0 | -301715.7253 | 0 | 0 | 0 | 0 | 0 | 0 | 0 | -527.5636 | 0 | 0 | 0 | 0 | 0 | 0
2016-08-30 12:00 | 0 | 0 | 0 | 0 | 0 | 127263.365 | 653.9531 | 474287 | 0 | 0 | 0 | 0 | 1417537.4948 | 0 | 0 | 0 | 0 | 0 | 0 | 527.5636 | 0 | 0 | 0 | 0 | 0 | 0 | 0 | 0 | 0 | -346897.2456 | 0 | 0 | 0 | 0 | 0 | 0 | 0 | 527.5636 | 0 | 0 | 0 | 0 | 0 | 0
2016-08-30 13:00 | 0 | 0 | 0 | 0 | 0 | 62754.8985 | 159730.5325 | 498228 | 0 | 0 | 0 | 0 | 1142322.4895 | 0 | 0 | 0 | 0 | 0 | 0 | 0 | 0 | 0 | 0 | 0 | 0 | 0 | 0 | 0 | 0 | -275215.0053 | 0 | 0 | 0 | 0 | 0 | 0 | 0 | -527.5636 | 0 | 0 | 0 | 0 | 0 | 0
2016-08-30 14:00 | 0 | 0 | 0 | 0 | 0 | 0 | 560466.1071 | 528147 | 0 | 0 | 0 | 0 | 1174641.5966 | 0 | 0 | 0 | 0 | 0 | 0 | 0 | 0 | 0 | 0 | 0 | 0 | 0 | 0 | 0 | 0 | 32319.1071 | 0 | 0 | 0 | 0 | 0 | 0 | 0 | 0 | 0 | 0 | 0 | 0 | 0 | 0
2016-08-30 15:00 | 0 | 0 | 0 | 0 | 0 | 71186.291 | 778658.5206 | 558262 | 0 | 0 | 0 | 0 | 1465696.8446 | 0 | 0 | 0 | 0 | 0 | 0 | 527.5636 | 0 | 0 | 0 | 0 | 0 | 0 | 0 | 0 | 0 | 291055.248 | 0 | 0 | 0 | 0 | 0 | 0 | 0 | 527.5636 | 0 | 0 | 0 | 0 | 0 | 0
2016-08-30 16:00 | 0 | 0 | 0 | 0 | 0 | 71634.0963 | 833095.4441 | 585627 | 0 | 0 | 0 | 0 | 1784799.3849 | 0 | 0 | 0 | 0 | 0 | 0 | 527.5636 | 0 | 0 | 0 | 0 | 0 | 0 | 0 | 0 | 0 | 319102.5404 | 0 | 0 | 0 | 0 | 0 | 0 | 0 | 0 | 0 | 0 | 0 | 0 | 0 | 0
2016-08-30 17:00 | 0 | 0 | 0 | 0 | 0 | 0 | 841604.6656 | 610613 | 0 | 0 | 0 | 0 | 2016318.6142 | 0 | 0 | 0 | 0 | 0 | 0 | 0 | 0 | 0 | 0 | 0 | 0 | 0 | 0 | 0 | 0 | 231519.2292 | 0 | 0 | 0 | 0 | 0 | 0 | 0 | -527.5636 | 0 | 0 | 0 | 0 | 0 | 0
2016-08-30 18:00 | 0 | 0 | 0 | 0 | 0 | 70563.9441 | 831435.234 | 629443 | 0 | 0 | 0 | 0 | 2288347.2287 | 0 | 0 | 0 | 0 | 0 | 0 | 527.5636 | 0 | 0 | 0 | 0 | 0 | 0 | 0 | 0 | 0 | 272028.6145 | 0 | 0 | 0 | 0 | 0 | 0 | 0 | 527.5636 | 0 | 0 | 0 | 0 | 0 | 0
2016-08-30 19:00 | 0 | 0 | 0 | 0 | 0 | 0 | 815353.6252 | 642942 | 0 | 0 | 0 | 0 | 2461286.4176 | 0 | 0 | 0 | 0 | 0 | 0 | 0 | 0 | 0 | 0 | 0 | 0 | 0 | 0 | 0 | 0 | 172939.1889 | 0 | 0 | 0 | 0 | 0 | 0 | 0 | -527.5636 | 0 | 0 | 0 | 0 | 0 | 0
2016-08-30 20:00 | 0 | 0 | 0 | 0 | 0 | 0 | 805639.5336 | 651700 | 0 | 0 | 0 | 0 | 2615225.9512 | 0 | 0 | 0 | 0 | 0 | 0 | 0 | 0 | 0 | 0 | 0 | 0 | 0 | 0 | 0 | 0 | 153939.5336 | 0 | 0 | 0 | 0 | 0 | 0 | 0 | 0 | 0 | 0 | 0 | 0 | 0 | 0
2016-08-30 21:00 | 0 | 0 | 0 | 0 | 0 | 82082.5315 | 784338.726 | 654714 | 0 | 0 | 0 | 0 | 2826405.6451 | 0 | 0 | 0 | 0 | 0 | 0 | 527.5636 | 0 | 0 | 0 | 0 | 0 | 0 | 0 | 0 | 0 | 211179.6939 | 0 | 0 | 0 | 0 | 0 | 0 | 0 | 527.5636 | 0 | 0 | 0 | 0 | 0 | 0
2016-08-30 22:00 | 0 | 0 | 0 | 0 | 0 | 0 | 744857.8155 | 646260 | 0 | 0 | 0 | 0 | 2925531.0243 | 0 | 0 | 0 | 0 | 0 | 0 | 0 | 0 | 0 | 0 | 0 | 0 | 0 | 0 | 0 | 0 | 99125.3792 | 0 | 0 | 0 | 0 | 0 | 0 | 0 | -527.5636 | 0 | 0 | 0 | 0 | 0 | 0
2016-08-30 23:00 | 0 | 0 | 0 | 0 | 0 | 114120.1852 | 631014.9398 | 631370 | 0 | 0 | 0 | 0 | 3039296.1493 | 0 | 0 | 0 | 0 | 0 | 0 | 0 | 0 | 0 | 0 | 0 | 0 | 0 | 0 | 0 | 0 | 113765.125 | 0 | 0 | 0 | 0 | 0 | 0 | 0 | 0 | 0 | 0 | 0 | 0 | 0 | 0
2016-08-31 | 0 | 0 | 0 | 0 | 0 | 179310.6855 | 429023.7226 | 620327 | 0 | 0 | 0 | 0 | 3026775.9938 | 0 | 0 | 0 | 0 | 0 | 0 | 527.5636 | 0 | 0 | 0 | 0 | 0 | 0 | 0 | 0 | 0 | -12520.1555 | 0 | 0 | 0 | 0 | 0 | 0 | 0 | 527.5636 | 0 | 0 | 0 | 0 | 0 | 0
2016-08-31 01:00 | 0 | 0 | 0 | 0 | 0 | 292279.1536 | 102866.0344 | 599178 | 0 | 0 | 0 | 0 | 2823270.7455 | 0 | 0 | 0 | 0 | 0 | 0 | 0 | 0 | 0 | 0 | 0 | 0 | 0 | 0 | 0 | 0 | -203505.2483 | 0 | 0 | 0 | 0 | 0 | 0 | 0 | -527.5636 | 0 | 0 | 0 | 0 | 0 | 0
2016-08-31 02:00 | 0 | 0 | 0 | 0 | 0 | 336772.4013 | 26.1931 | 562468 | 0 | 0 | 0 | 0 | 2597601.3399 | 0 | 0 | 0 | 0 | 0 | 0 | 0 | 0 | 0 | 0 | 0 | 0 | 0 | 0 | 0 | 0 | -225669.4055 | 0 | 0 | 0 | 0 | 0 | 0 | 0 | 0 | 0 | 0 | 0 | 0 | 0 | 0
2016-08-31 03:00 | 0 | 0 | 0 | 0 | 0 | 331674.976 | 0 | 522581 | 0 | 0 | 0 | 0 | 2406695.3159 | 0 | 0 | 0 | 0 | 0 | 0 | 0 | 0 | 0 | 0 | 0 | 0 | 0 | 0 | 0 | 0 | -190906.024 | 0 | 0 | 0 | 0 | 0 | 0 | 0 | 0 | 0 | 0 | 0 | 0 | 0 | 0
2016-08-31 04:00 | 0 | 0 | 0 | 0 | 0 | 311914.2455 | 0 | 487285 | 0 | 0 | 0 | 0 | 2231324.5615 | 0 | 0 | 0 | 0 | 0 | 0 | 0 | 0 | 0 | 0 | 0 | 0 | 0 | 0 | 0 | 0 | -175370.7545 | 0 | 0 | 0 | 0 | 0 | 0 | 0 | 0 | 0 | 0 | 0 | 0 | 0 | 0
2016-08-31 05:00 | 0 | 0 | 0 | 0 | 0 | 85803.2034 | 0 | 460254 | 0 | 0 | 0 | 0 | 1856873.7649 | 0 | 0 | 0 | 0 | 0 | 0 | 0 | 0 | 0 | 0 | 0 | 0 | 0 | 0 | 0 | 0 | -374450.7966 | 0 | 0 | 0 | 0 | 0 | 0 | 0 | 0 | 0 | 0 | 0 | 0 | 0 | 0
2016-08-31 06:00 | 0 | 0 | 0 | 0 | 0 | 260906.0351 | 0 | 436830 | 0 | 0 | 0 | 0 | 1680422.2364 | 0 | 0 | 0 | 0 | 0 | 0 | 527.5636 | 0 | 0 | 0 | 0 | 0 | 0 | 0 | 0 | 0 | -176451.5285 | 0 | 0 | 0 | 0 | 0 | 0 | 0 | 527.5636 | 0 | 0 | 0 | 0 | 0 | 0
2016-08-31 07:00 | 0 | 0 | 0 | 0 | 0 | 242595.9767 | 0 | 423222 | 0 | 0 | 0 | 0 | 1499796.2131 | 0 | 0 | 0 | 0 | 0 | 0 | 527.5636 | 0 | 0 | 0 | 0 | 0 | 0 | 0 | 0 | 0 | -180626.0233 | 0 | 0 | 0 | 0 | 0 | 0 | 0 | 0 | 0 | 0 | 0 | 0 | 0 | 0
2016-08-31 08:00 | 0 | 0 | 0 | 0 | 0 | 225050.0133 | 0 | 416224 | 0 | 0 | 0 | 0 | 1308622.2264 | 0 | 0 | 0 | 0 | 0 | 0 | 527.5636 | 0 | 0 | 0 | 0 | 0 | 0 | 0 | 0 | 0 | -191173.9867 | 0 | 0 | 0 | 0 | 0 | 0 | 0 | 0 | 0 | 0 | 0 | 0 | 0 | 0
2016-08-31 09:00 | 0 | 0 | 0 | 0 | 0 | 208874.557 | 0 | 422535 | 0 | 0 | 0 | 0 | 1094961.7834 | 0 | 0 | 0 | 0 | 0 | 0 | 527.5636 | 0 | 0 | 0 | 0 | 0 | 0 | 0 | 0 | 0 | -213660.443 | 0 | 0 | 0 | 0 | 0 | 0 | 0 | 0 | 0 | 0 | 0 | 0 | 0 | 0
2016-08-31 10:00 | 0 | 0 | 0 | 0 | 0 | 197375.2604 | 0 | 442793 | 0 | 0 | 0 | 0 | 849544.0438 | 0 | 0 | 0 | 0 | 0 | 0 | 527.5636 | 0 | 0 | 0 | 0 | 0 | 0 | 0 | 0 | 0 | -245417.7396 | 0 | 0 | 0 | 0 | 0 | 0 | 0 | 0 | 0 | 0 | 0 | 0 | 0 | 0
2016-08-31 11:00 | 0 | 0 | 0 | 0 | 0 | 191903.8849 | 0 | 462873 | 0 | 0 | 0 | 0 | 579102.4924 | 0 | 0 | 0 | 0 | 0 | 0 | 0 | 0 | 0 | 0 | 0 | 0 | 0 | 0 | 0 | 0 | -270441.5514 | 0 | 0 | 0 | 0 | 0 | 0 | 0 | -527.5636 | 0 | 0 | 0 | 0 | 0 | 0
2016-08-31 12:00 | 0 | 0 | 0 | 0 | 0 | 160690.4453 | 480.01 | 481439 | 0 | 0 | 0 | 0 | 258833.9477 | 0 | 0 | 0 | 0 | 0 | 0 | 0 | 0 | 0 | 0 | 0 | 0 | 0 | 0 | 0 | 0 | -320268.5447 | 0 | 0 | 0 | 0 | 0 | 0 | 0 | 0 | 0 | 0 | 0 | 0 | 0 | 0
2016-08-31 13:00 | 0 | 0 | 0 | 0 | 0 | 82892.9415 | 161721.1109 | 503448 | 0 | 0 | 0 | 0 | 0 | 0 | 0 | 0 | 0 | 0 | 0 | 0 | 0 | 0 | 0 | 0 | 0 | 0 | 0 | 0 | 0 | -258833.9477 | 0 | 0 | 0 | 0 | 0 | 0 | 0 | 0 | 0 | 0 | 0 | 0 | 0 | 0
2016-08-31 14:00 | 0 | 0 | 0 | 0 | 0 | 0 | 558627.449 | 531164 | 0 | 0 | 0 | 0 | 26935.8854 | 0 | 0 | 0 | 0 | 0 | 0 | 527.5636 | 0 | 0 | 0 | 0 | 0 | 0 | 0 | 0 | 0 | 26935.8854 | 0 | 0 | 0 | 0 | 0 | 0 | 0 | 527.5636 | 0 | 0 | 0 | 0 | 0 | 0
2016-08-31 15:00 | 0 | 0 | 0 | 0 | 0 | 0 | 809413.9598 | 558056 | 0 | 0 | 0 | 0 | 278293.8451 | 0 | 0 | 0 | 0 | 0 | 0 | 527.5636 | 0 | 0 | 0 | 0 | 0 | 0 | 0 | 0 | 0 | 251357.9598 | 0 | 0 | 0 | 0 | 0 | 0 | 0 | 0 | 0 | 0 | 0 | 0 | 0 | 0
2016-08-31 16:00 | 0 | 0 | 0 | 0 | 0 | 0 | 865792.136 | 583431 | 0 | 0 | 0 | 0 | 560654.9811 | 0 | 0 | 0 | 0 | 0 | 0 | 527.5636 | 0 | 0 | 0 | 0 | 0 | 0 | 0 | 0 | 0 | 282361.136 | 0 | 0 | 0 | 0 | 0 | 0 | 0 | 0 | 0 | 0 | 0 | 0 | 0 | 0
2016-08-31 17:00 | 0 | 0 | 0 | 0 | 0 | 0 | 866711.804 | 606050 | 0 | 0 | 0 | 0 | 821316.7852 | 0 | 0 | 0 | 0 | 0 | 0 | 527.5636 | 0 | 0 | 0 | 0 | 0 | 0 | 0 | 0 | 0 | 260661.804 | 0 | 0 | 0 | 0 | 0 | 0 | 0 | 0 | 0 | 0 | 0 | 0 | 0 | 0
2016-08-31 18:00 | 0 | 0 | 0 | 0 | 0 | 132000.8208 | 852562.6188 | 622657 | 0 | 0 | 0 | 0 | 1183223.2247 | 0 | 0 | 0 | 0 | 0 | 0 | 527.5636 | 0 | 0 | 0 | 0 | 0 | 0 | 0 | 0 | 0 | 361906.4396 | 0 | 0 | 0 | 0 | 0 | 0 | 0 | 0 | 0 | 0 | 0 | 0 | 0 | 0
2016-08-31 19:00 | 0 | 0 | 0 | 0 | 0 | 156358.1428 | 834514.2382 | 632821 | 0 | 0 | 0 | 0 | 1541274.6057 | 0 | 0 | 0 | 0 | 0 | 0 | 527.5636 | 0 | 0 | 0 | 0 | 0 | 0 | 0 | 0 | 0 | 358051.381 | 0 | 0 | 0 | 0 | 0 | 0 | 0 | 0 | 0 | 0 | 0 | 0 | 0 | 0
2016-08-31 20:00 | 0 | 0 | 0 | 0 | 0 | 0 | 820522.4738 | 640752 | 0 | 0 | 0 | 0 | 1721572.6432 | 0 | 0 | 0 | 0 | 0 | 0 | 0 | 0 | 0 | 0 | 0 | 0 | 0 | 0 | 0 | 0 | 180298.0374 | 0 | 0 | 0 | 0 | 0 | 0 | 0 | -527.5636 | 0 | 0 | 0 | 0 | 0 | 0
2016-08-31 21:00 | 0 | 0 | 0 | 0 | 0 | 0 | 797772.0223 | 640375 | 0 | 0 | 0 | 0 | 1878442.1018 | 0 | 0 | 0 | 0 | 0 | 0 | 527.5636 | 0 | 0 | 0 | 0 | 0 | 0 | 0 | 0 | 0 | 156869.4587 | 0 | 0 | 0 | 0 | 0 | 0 | 0 | 527.5636 | 0 | 0 | 0 | 0 | 0 | 0
2016-08-31 22:00 | 0 | 0 | 0 | 0 | 0 | 184717.9097 | 748741.7169 | 631718 | 0 | 0 | 0 | 0 | 2180183.7284 | 0 | 0 | 0 | 0 | 0 | 0 | 527.5636 | 0 | 0 | 0 | 0 | 0 | 0 | 0 | 0 | 0 | 301741.6266 | 0 | 0 | 0 | 0 | 0 | 0 | 0 | 0 | 0 | 0 | 0 | 0 | 0 | 0
2016-08-31 23:00 | 0 | 0 | 0 | 0 | 0 | 0 | 632696.2499 | 619018 | 0 | 0 | 0 | 0 | 2193861.9783 | 0 | 0 | 0 | 0 | 0 | 0 | 527.5636 | 0 | 0 | 0 | 0 | 0 | 0 | 0 | 0 | 0 | 13678.2499 | 0 | 0 | 0 | 0 | 0 | 0 | 0 | 0 | 0 | 0 | 0 | 0 | 0 | 0
2016-09-01 | 0 | 0 | 0 | 0 | 0 | 287256.7299 | 426365.3475 | 609097 | 0 | 0 | 0 | 0 | 2298387.0557 | 0 | 0 | 0 | 0 | 0 | 0 | 527.5636 | 0 | 0 | 0 | 0 | 0 | 0 | 0 | 0 | 0 | 104525.0774 | 0 | 0 | 0 | 0 | 0 | 0 | 0 | 0 | 0 | 0 | 0 | 0 | 0 | 0
2016-09-01 01:00 | 0 | 0 | 0 | 0 | 0 | 380134.1762 | 102328.0794 | 588286 | 0 | 0 | 0 | 0 | 2193090.8749 | 0 | 0 | 0 | 0 | 0 | 0 | 0 | 0 | 0 | 0 | 0 | 0 | 0 | 0 | 0 | 0 | -105296.1808 | 0 | 0 | 0 | 0 | 0 | 0 | 0 | -527.5636 | 0 | 0 | 0 | 0 | 0 | 0
2016-09-01 02:00 | 0 | 0 | 0 | 0 | 0 | 387646.0653 | 35.4093 | 555048 | 0 | 0 | 0 | 0 | 2025724.3495 | 0 | 0 | 0 | 0 | 0 | 0 | 0 | 0 | 0 | 0 | 0 | 0 | 0 | 0 | 0 | 0 | -167366.5255 | 0 | 0 | 0 | 0 | 0 | 0 | 0 | 0 | 0 | 0 | 0 | 0 | 0 | 0
2016-09-01 03:00 | 0 | 0 | 0 | 0 | 0 | 376201.9986 | 0 | 516859 | 0 | 0 | 0 | 0 | 1885067.3481 | 0 | 0 | 0 | 0 | 0 | 0 | 0 | 0 | 0 | 0 | 0 | 0 | 0 | 0 | 0 | 0 | -140657.0014 | 0 | 0 | 0 | 0 | 0 | 0 | 0 | 0 | 0 | 0 | 0 | 0 | 0 | 0
2016-09-01 04:00 | 0 | 0 | 0 | 0 | 0 | 368068.6954 | 0 | 482326 | 0 | 0 | 0 | 0 | 1770282.4799 | 0 | 0 | 0 | 0 | 0 | 0 | 527.5636 | 0 | 0 | 0 | 0 | 0 | 0 | 0 | 0 | 0 | -114784.8682 | 0 | 0 | 0 | 0 | 0 | 0 | 0 | 527.5636 | 0 | 0 | 0 | 0 | 0 | 0
2016-09-01 05:00 | 0 | 0 | 0 | 0 | 0 | 350913.5561 | 0 | 453317 | 0 | 0 | 0 | 0 | 1668406.5996 | 0 | 0 | 0 | 0 | 0 | 0 | 0 | 0 | 0 | 0 | 0 | 0 | 0 | 0 | 0 | 0 | -101875.8802 | 0 | 0 | 0 | 0 | 0 | 0 | 0 | -527.5636 | 0 | 0 | 0 | 0 | 0 | 0
2016-09-01 06:00 | 0 | 0 | 0 | 0 | 0 | 330456.4335 | 0 | 431277 | 0 | 0 | 0 | 0 | 1567058.4695 | 0 | 0 | 0 | 0 | 0 | 0 | 527.5636 | 0 | 0 | 0 | 0 | 0 | 0 | 0 | 0 | 0 | -101348.1302 | 0 | 0 | 0 | 0 | 0 | 0 | 0 | 527.5636 | 0 | 0 | 0 | 0 | 0 | 0
2016-09-01 07:00 | 0 | 0 | 0 | 0 | 0 | 40671.6398 | 0 | 415650 | 0 | 0 | 0 | 0 | 1192607.6729 | 0 | 0 | 0 | 0 | 0 | 0 | 0 | 0 | 0 | 0 | 0 | 0 | 0 | 0 | 0 | 0 | -374450.7966 | 0 | 0 | 0 | 0 | 0 | 0 | 0 | -527.5636 | 0 | 0 | 0 | 0 | 0 | 0
2016-09-01 08:00 | 0 | 0 | 0 | 0 | 0 | 306450.5861 | 0 | 408914 | 0 | 0 | 0 | 0 | 1089616.6954 | 0 | 0 | 0 | 0 | 0 | 0 | 527.5636 | 0 | 0 | 0 | 0 | 0 | 0 | 0 | 0 | 0 | -102990.9775 | 0 | 0 | 0 | 0 | 0 | 0 | 0 | 527.5636 | 0 | 0 | 0 | 0 | 0 | 0
2016-09-01 09:00 | 0 | 0 | 0 | 0 | 0 | 289878.6751 | 0 | 414048 | 0 | 0 | 0 | 0 | 965447.3705 | 0 | 0 | 0 | 0 | 0 | 0 | 527.5636 | 0 | 0 | 0 | 0 | 0 | 0 | 0 | 0 | 0 | -124169.3249 | 0 | 0 | 0 | 0 | 0 | 0 | 0 | 0 | 0 | 0 | 0 | 0 | 0 | 0
2016-09-01 10:00 | 0 | 0 | 0 | 0 | 0 | 60590.2034 | 0 | 435041 | 0 | 0 | 0 | 0 | 590996.5739 | 0 | 0 | 0 | 0 | 0 | 0 | 527.5636 | 0 | 0 | 0 | 0 | 0 | 0 | 0 | 0 | 0 | -374450.7966 | 0 | 0 | 0 | 0 | 0 | 0 | 0 | 0 | 0 | 0 | 0 | 0 | 0 | 0
2016-09-01 11:00 | 0 | 0 | 0 | 0 | 0 | 277133.389 | 0 | 454300 | 0 | 0 | 0 | 0 | 413829.9629 | 0 | 0 | 0 | 0 | 0 | 0 | 527.5636 | 0 | 0 | 0 | 0 | 0 | 0 | 0 | 0 | 0 | -177166.611 | 0 | 0 | 0 | 0 | 0 | 0 | 0 | 0 | 0 | 0 | 0 | 0 | 0 | 0
2016-09-01 12:00 | 0 | 0 | 0 | 0 | 0 | 227479.0173 | 617.7217 | 469139 | 0 | 0 | 0 | 0 | 173315.2655 | 0 | 0 | 0 | 0 | 0 | 0 | 0 | 0 | 0 | 0 | 0 | 0 | 0 | 0 | 0 | 0 | -240514.6973 | 0 | 0 | 0 | 0 | 0 | 0 | 0 | -527.5636 | 0 | 0 | 0 | 0 | 0 | 0
2016-09-01 13:00 | 0 | 0 | 0 | 0 | 0 | 132140.3749 | 184633.3596 | 490089 | 0 | 0 | 0 | 0 | 0 | 0 | 0 | 0 | 0 | 0 | 0 | 0 | 0 | 0 | 0 | 0 | 0 | 0 | 0 | 0 | 0 | -173315.2655 | 0 | 0 | 0 | 0 | 0 | 0 | 0 | 0 | 0 | 0 | 0 | 0 | 0 | 0
2016-09-01 14:00 | 0 | 0 | 0 | 0 | 0 | 157775.1612 | 602630.9928 | 514772 | 0 | 0 | 0 | 0 | 245634.1541 | 0 | 0 | 0 | 0 | 0 | 0 | 0 | 0 | 0 | 0 | 0 | 0 | 0 | 0 | 0 | 0 | 245634.1541 | 0 | 0 | 0 | 0 | 0 | 0 | 0 | 0 | 0 | 0 | 0 | 0 | 0 | 0
2016-09-01 15:00 | 0 | 0 | 0 | 0 | 0 | 0 | 798516.2533 | 538909 | 0 | 0 | 0 | 0 | 505241.4073 | 0 | 0 | 0 | 0 | 0 | 0 | 0 | 0 | 0 | 0 | 0 | 0 | 0 | 0 | 0 | 0 | 259607.2533 | 0 | 0 | 0 | 0 | 0 | 0 | 0 | 0 | 0 | 0 | 0 | 0 | 0 | 0
2016-09-01 16:00 | 0 | 0 | 0 | 0 | 0 | 0 | 867759.6705 | 559226 | 0 | 0 | 0 | 0 | 813775.0778 | 0 | 0 | 0 | 0 | 0 | 0 | 0 | 0 | 0 | 0 | 0 | 0 | 0 | 0 | 0 | 0 | 308533.6705 | 0 | 0 | 0 | 0 | 0 | 0 | 0 | 0 | 0 | 0 | 0 | 0 | 0 | 0
2016-09-01 17:00 | 0 | 0 | 0 | 0 | 0 | 93179.1391 | 858813.2211 | 577014 | 0 | 0 | 0 | 0 | 1188225.8744 | 0 | 0 | 0 | 0 | 0 | 0 | 527.5636 | 0 | 0 | 0 | 0 | 0 | 0 | 0 | 0 | 0 | 374450.7966 | 0 | 0 | 0 | 0 | 0 | 0 | 0 | 527.5636 | 0 | 0 | 0 | 0 | 0 | 0
2016-09-01 18:00 | 0 | 0 | 0 | 0 | 0 | 0 | 837105.2799 | 588812 | 0 | 0 | 0 | 0 | 1436519.1543 | 0 | 0 | 0 | 0 | 0 | 0 | 527.5636 | 0 | 0 | 0 | 0 | 0 | 0 | 0 | 0 | 0 | 248293.2799 | 0 | 0 | 0 | 0 | 0 | 0 | 0 | 0 | 0 | 0 | 0 | 0 | 0 | 0
2016-09-01 19:00 | 0 | 0 | 0 | 0 | 0 | 0 | 811617.4023 | 595831 | 0 | 0 | 0 | 0 | 1652833.1203 | 0 | 0 | 0 | 0 | 0 | 0 | 0 | 0 | 0 | 0 | 0 | 0 | 0 | 0 | 0 | 0 | 216313.9659 | 0 | 0 | 0 | 0 | 0 | 0 | 0 | -527.5636 | 0 | 0 | 0 | 0 | 0 | 0
2016-09-01 20:00 | 0 | 0 | 0 | 0 | 0 | 0 | 794880.1027 | 599406 | 0 | 0 | 0 | 0 | 1848307.2229 | 0 | 0 | 0 | 0 | 0 | 0 | 0 | 0 | 0 | 0 | 0 | 0 | 0 | 0 | 0 | 0 | 195474.1027 | 0 | 0 | 0 | 0 | 0 | 0 | 0 | 0 | 0 | 0 | 0 | 0 | 0 | 0
2016-09-01 21:00 | 0 | 0 | 0 | 0 | 0 | 0 | 765409.5659 | 599573 | 0 | 0 | 0 | 0 | 2014143.7888 | 0 | 0 | 0 | 0 | 0 | 0 | 0 | 0 | 0 | 0 | 0 | 0 | 0 | 0 | 0 | 0 | 165836.5659 | 0 | 0 | 0 | 0 | 0 | 0 | 0 | 0 | 0 | 0 | 0 | 0 | 0 | 0
2016-09-01 22:00 | 0 | 0 | 0 | 0 | 0 | 0 | 712235.2672 | 590983 | 0 | 0 | 0 | 0 | 2134868.4923 | 0 | 0 | 0 | 0 | 0 | 0 | 527.5636 | 0 | 0 | 0 | 0 | 0 | 0 | 0 | 0 | 0 | 120724.7035 | 0 | 0 | 0 | 0 | 0 | 0 | 0 | 527.5636 | 0 | 0 | 0 | 0 | 0 | 0
2016-09-01 23:00 | 0 | 0 | 0 | 0 | 0 | 0 | 594738.1761 | 579268 | 0 | 0 | 0 | 0 | 2150338.6684 | 0 | 0 | 0 | 0 | 0 | 0 | 527.5636 | 0 | 0 | 0 | 0 | 0 | 0 | 0 | 0 | 0 | 15470.1761 | 0 | 0 | 0 | 0 | 0 | 0 | 0 | 0 | 0 | 0 | 0 | 0 | 0 | 0
2016-09-02 | 0 | 0 | 0 | 0 | 0 | 0 | 393043.629 | 570677 | 0 | 0 | 0 | 0 | 1972705.2973 | 0 | 0 | 0 | 0 | 0 | 0 | 527.5636 | 0 | 0 | 0 | 0 | 0 | 0 | 0 | 0 | 0 | -177633.371 | 0 | 0 | 0 | 0 | 0 | 0 | 0 | 0 | 0 | 0 | 0 | 0 | 0 | 0
2016-09-02 01:00 | 0 | 0 | 0 | 0 | 0 | 558852.8714 | 101896.2793 | 555203 | 0 | 0 | 0 | 0 | 2078779.0117 | 0 | 0 | 0 | 0 | 0 | 0 | 0 | 0 | 0 | 0 | 0 | 0 | 0 | 0 | 0 | 0 | 106073.7144 | 0 | 0 | 0 | 0 | 0 | 0 | 0 | -527.5636 | 0 | 0 | 0 | 0 | 0 | 0
2016-09-02 02:00 | 0 | 0 | 0 | 0 | 0 | 149593.7976 | 27.4058 | 524072 | 0 | 0 | 0 | 0 | 1704328.2151 | 0 | 0 | 0 | 0 | 0 | 0 | 0 | 0 | 0 | 0 | 0 | 0 | 0 | 0 | 0 | 0 | -374450.7966 | 0 | 0 | 0 | 0 | 0 | 0 | 0 | 0 | 0 | 0 | 0 | 0 | 0 | 0
2016-09-02 03:00 | 0 | 0 | 0 | 0 | 0 | 115940.7671 | 0 | 489864 | 0 | 0 | 0 | 0 | 1329877.4186 | 0 | 0 | 0 | 0 | 0 | 0 | 527.5636 | 0 | 0 | 0 | 0 | 0 | 0 | 0 | 0 | 0 | -374450.7966 | 0 | 0 | 0 | 0 | 0 | 0 | 0 | 527.5636 | 0 | 0 | 0 | 0 | 0 | 0
2016-09-02 04:00 | 0 | 0 | 0 | 0 | 0 | 507758.0676 | 0 | 458419 | 0 | 0 | 0 | 0 | 1379216.4862 | 0 | 0 | 0 | 0 | 0 | 0 | 527.5636 | 0 | 0 | 0 | 0 | 0 | 0 | 0 | 0 | 0 | 49339.0676 | 0 | 0 | 0 | 0 | 0 | 0 | 0 | 0 | 0 | 0 | 0 | 0 | 0 | 0
2016-09-02 05:00 | 0 | 0 | 0 | 0 | 0 | 314642.0803 | 0 | 432694 | 0 | 0 | 0 | 0 | 1261164.5665 | 0 | 0 | 0 | 0 | 0 | 0 | 527.5636 | 0 | 0 | 0 | 0 | 0 | 0 | 0 | 0 | 0 | -118051.9197 | 0 | 0 | 0 | 0 | 0 | 0 | 0 | 0 | 0 | 0 | 0 | 0 | 0 | 0
2016-09-02 06:00 | 0 | 0 | 0 | 0 | 0 | 36591.6398 | 0 | 411570 | 0 | 0 | 0 | 0 | 886713.7699 | 0 | 0 | 0 | 0 | 0 | 0 | 0 | 0 | 0 | 0 | 0 | 0 | 0 | 0 | 0 | 0 | -374450.7966 | 0 | 0 | 0 | 0 | 0 | 0 | 0 | -527.5636 | 0 | 0 | 0 | 0 | 0 | 0
2016-09-02 07:00 | 0 | 0 | 0 | 0 | 0 | 22592.2034 | 0 | 397043 | 0 | 0 | 0 | 0 | 512262.9733 | 0 | 0 | 0 | 0 | 0 | 0 | 0 | 0 | 0 | 0 | 0 | 0 | 0 | 0 | 0 | 0 | -374450.7966 | 0 | 0 | 0 | 0 | 0 | 0 | 0 | 0 | 0 | 0 | 0 | 0 | 0 | 0
2016-09-02 08:00 | 0 | 0 | 0 | 0 | 0 | 421518.9415 | 0 | 390801 | 0 | 0 | 0 | 0 | 542980.9148 | 0 | 0 | 0 | 0 | 0 | 0 | 0 | 0 | 0 | 0 | 0 | 0 | 0 | 0 | 0 | 0 | 30717.9415 | 0 | 0 | 0 | 0 | 0 | 0 | 0 | 0 | 0 | 0 | 0 | 0 | 0 | 0
2016-09-02 09:00 | 0 | 0 | 0 | 0 | 0 | 400992.9786 | 0 | 395237 | 0 | 0 | 0 | 0 | 548209.3297 | 0 | 0 | 0 | 0 | 0 | 0 | 527.5636 | 0 | 0 | 0 | 0 | 0 | 0 | 0 | 0 | 0 | 5228.4149 | 0 | 0 | 0 | 0 | 0 | 0 | 0 | 527.5636 | 0 | 0 | 0 | 0 | 0 | 0
2016-09-02 10:00 | 0 | 0 | 0 | 0 | 0 | 385307.5078 | 0 | 411279 | 0 | 0 | 0 | 0 | 522237.8375 | 0 | 0 | 0 | 0 | 0 | 0 | 527.5636 | 0 | 0 | 0 | 0 | 0 | 0 | 0 | 0 | 0 | -25971.4922 | 0 | 0 | 0 | 0 | 0 | 0 | 0 | 0 | 0 | 0 | 0 | 0 | 0 | 0
2016-09-02 11:00 | 0 | 0 | 0 | 0 | 0 | 55020.2034 | 0 | 429471 | 0 | 0 | 0 | 0 | 147787.0409 | 0 | 0 | 0 | 0 | 0 | 0 | 527.5636 | 0 | 0 | 0 | 0 | 0 | 0 | 0 | 0 | 0 | -374450.7966 | 0 | 0 | 0 | 0 | 0 | 0 | 0 | 0 | 0 | 0 | 0 | 0 | 0 | 0
2016-09-02 12:00 | 0 | 0 | 0 | 0 | 0 | 315491.2992 | 518.1441 | 443622 | 0 | 0 | 0 | 0 | 20702.0478 | 0 | 0 | 0 | 0 | 0 | 0 | 0 | 0 | 0 | 0 | 0 | 0 | 0 | 0 | 0 | 0 | -127084.9931 | 0 | 0 | 0 | 0 | 0 | 0 | 0 | -527.5636 | 0 | 0 | 0 | 0 | 0 | 0
2016-09-02 13:00 | 0 | 0 | 0 | 0 | 0 | 279061.3445 | 162135.6077 | 461899 | 0 | 0 | 0 | 0 | 0 | 0 | 0 | 0 | 0 | 0 | 0 | 0 | 0 | 0 | 0 | 0 | 0 | 0 | 0 | 0 | 0 | -20702.0478 | 0 | 0 | 0 | 0 | 0 | 0 | 0 | 0 | 0 | 0 | 0 | 0 | 0 | 0
2016-09-02 14:00 | 0 | 0 | 0 | 0 | 0 | 0 | 608761.0716 | 482422 | 0 | 0 | 0 | 0 | 126339.0716 | 0 | 0 | 0 | 0 | 0 | 0 | 0 | 0 | 0 | 0 | 0 | 0 | 0 | 0 | 0 | 0 | 126339.0716 | 0 | 0 | 0 | 0 | 0 | 0 | 0 | 0 | 0 | 0 | 0 | 0 | 0 | 0
2016-09-02 15:00 | 0 | 0 | 0 | 0 | 0 | 0 | 805266.4656 | 500856 | 0 | 0 | 0 | 0 | 430749.5372 | 0 | 0 | 0 | 0 | 0 | 0 | 0 | 0 | 0 | 0 | 0 | 0 | 0 | 0 | 0 | 0 | 304410.4656 | 0 | 0 | 0 | 0 | 0 | 0 | 0 | 0 | 0 | 0 | 0 | 0 | 0 | 0
2016-09-02 16:00 | 0 | 0 | 0 | 0 | 0 | 0 | 891541.3602 | 516563 | 0 | 0 | 0 | 0 | 805200.3338 | 0 | 0 | 0 | 0 | 0 | 0 | 527.5636 | 0 | 0 | 0 | 0 | 0 | 0 | 0 | 0 | 0 | 374450.7966 | 0 | 0 | 0 | 0 | 0 | 0 | 0 | 527.5636 | 0 | 0 | 0 | 0 | 0 | 0
2016-09-02 17:00 | 0 | 0 | 0 | 0 | 0 | 0 | 894813.6132 | 531791 | 0 | 0 | 0 | 0 | 1168222.947 | 0 | 0 | 0 | 0 | 0 | 0 | 527.5636 | 0 | 0 | 0 | 0 | 0 | 0 | 0 | 0 | 0 | 363022.6132 | 0 | 0 | 0 | 0 | 0 | 0 | 0 | 0 | 0 | 0 | 0 | 0 | 0 | 0
2016-09-02 18:00 | 0 | 0 | 0 | 0 | 0 | 0 | 867184.4836 | 544019 | 0 | 0 | 0 | 0 | 1491388.4306 | 0 | 0 | 0 | 0 | 0 | 0 | 527.5636 | 0 | 0 | 0 | 0 | 0 | 0 | 0 | 0 | 0 | 323165.4836 | 0 | 0 | 0 | 0 | 0 | 0 | 0 | 0 | 0 | 0 | 0 | 0 | 0 | 0
2016-09-02 19:00 | 0 | 0 | 0 | 0 | 0 | 84127.5539 | 841764.679 | 551969 | 0 | 0 | 0 | 0 | 1865839.2272 | 0 | 0 | 0 | 0 | 0 | 0 | 0 | 0 | 0 | 0 | 0 | 0 | 0 | 0 | 0 | 0 | 374450.7966 | 0 | 0 | 0 | 0 | 0 | 0 | 0 | -527.5636 | 0 | 0 | 0 | 0 | 0 | 0
2016-09-02 20:00 | 0 | 0 | 0 | 0 | 0 | 0 | 831872.531 | 557436 | 0 | 0 | 0 | 0 | 2139748.1945 | 0 | 0 | 0 | 0 | 0 | 0 | 527.5636 | 0 | 0 | 0 | 0 | 0 | 0 | 0 | 0 | 0 | 273908.9674 | 0 | 0 | 0 | 0 | 0 | 0 | 0 | 527.5636 | 0 | 0 | 0 | 0 | 0 | 0
2016-09-02 21:00 | 0 | 0 | 0 | 0 | 0 | 0 | 811261.2131 | 558648 | 0 | 0 | 0 | 0 | 2392888.9713 | 0 | 0 | 0 | 0 | 0 | 0 | 0 | 0 | 0 | 0 | 0 | 0 | 0 | 0 | 0 | 0 | 253140.7768 | 0 | 0 | 0 | 0 | 0 | 0 | 0 | -527.5636 | 0 | 0 | 0 | 0 | 0 | 0
2016-09-02 22:00 | 0 | 0 | 0 | 0 | 0 | 0 | 760553.5387 | 549446 | 0 | 0 | 0 | 0 | 2603996.51 | 0 | 0 | 0 | 0 | 0 | 0 | 0 | 0 | 0 | 0 | 0 | 0 | 0 | 0 | 0 | 0 | 211107.5387 | 0 | 0 | 0 | 0 | 0 | 0 | 0 | 0 | 0 | 0 | 0 | 0 | 0 | 0
2016-09-02 23:00 | 0 | 0 | 0 | 0 | 0 | 0 | 644208.0838 | 535830 | 0 | 0 | 0 | 0 | 2711847.0301 | 0 | 0 | 0 | 0 | 0 | 0 | 527.5636 | 0 | 0 | 0 | 0 | 0 | 0 | 0 | 0 | 0 | 107850.5201 | 0 | 0 | 0 | 0 | 0 | 0 | 0 | 527.5636 | 0 | 0 | 0 | 0 | 0 | 0
2016-09-03 | 0 | 0 | 0 | 0 | 0 | 0 | 440650.337 | 525082 | 0 | 0 | 0 | 0 | 2627415.3671 | 0 | 0 | 0 | 0 | 0 | 0 | 527.5636 | 0 | 0 | 0 | 0 | 0 | 0 | 0 | 0 | 0 | -84431.663 | 0 | 0 | 0 | 0 | 0 | 0 | 0 | 0 | 0 | 0 | 0 | 0 | 0 | 0
2016-09-03 01:00 | 0 | 0 | 0 | 0 | 0 | 448758.3899 | 92902.8751 | 509780 | 0 | 0 | 0 | 0 | 2659824.1957 | 0 | 0 | 0 | 0 | 0 | 0 | 0 | 0 | 0 | 0 | 0 | 0 | 0 | 0 | 0 | 0 | 32408.8287 | 0 | 0 | 0 | 0 | 0 | 0 | 0 | -527.5636 | 0 | 0 | 0 | 0 | 0 | 0
2016-09-03 02:00 | 0 | 0 | 0 | 0 | 0 | 110142.1367 | 14.0667 | 484607 | 0 | 0 | 0 | 0 | 2285373.3992 | 0 | 0 | 0 | 0 | 0 | 0 | 0 | 0 | 0 | 0 | 0 | 0 | 0 | 0 | 0 | 0 | -374450.7966 | 0 | 0 | 0 | 0 | 0 | 0 | 0 | 0 | 0 | 0 | 0 | 0 | 0 | 0
2016-09-03 03:00 | 0 | 0 | 0 | 0 | 0 | 652209.6098 | 0 | 455399 | 0 | 0 | 0 | 0 | 2482184.0089 | 0 | 0 | 0 | 0 | 0 | 0 | 0 | 0 | 0 | 0 | 0 | 0 | 0 | 0 | 0 | 0 | 196810.6098 | 0 | 0 | 0 | 0 | 0 | 0 | 0 | 0 | 0 | 0 | 0 | 0 | 0 | 0
2016-09-03 04:00 | 0 | 0 | 0 | 0 | 0 | 54486.7671 | 0 | 428410 | 0 | 0 | 0 | 0 | 2107733.2123 | 0 | 0 | 0 | 0 | 0 | 0 | 527.5636 | 0 | 0 | 0 | 0 | 0 | 0 | 0 | 0 | 0 | -374450.7966 | 0 | 0 | 0 | 0 | 0 | 0 | 0 | 527.5636 | 0 | 0 | 0 | 0 | 0 | 0
2016-09-03 05:00 | 0 | 0 | 0 | 0 | 0 | 30560.6398 | 0 | 405539 | 0 | 0 | 0 | 0 | 1733282.4157 | 0 | 0 | 0 | 0 | 0 | 0 | 0 | 0 | 0 | 0 | 0 | 0 | 0 | 0 | 0 | 0 | -374450.7966 | 0 | 0 | 0 | 0 | 0 | 0 | 0 | -527.5636 | 0 | 0 | 0 | 0 | 0 | 0
2016-09-03 06:00 | 0 | 0 | 0 | 0 | 0 | 564797.3866 | 0 | 386607 | 0 | 0 | 0 | 0 | 1910945.2387 | 0 | 0 | 0 | 0 | 0 | 0 | 527.5636 | 0 | 0 | 0 | 0 | 0 | 0 | 0 | 0 | 0 | 177662.823 | 0 | 0 | 0 | 0 | 0 | 0 | 0 | 527.5636 | 0 | 0 | 0 | 0 | 0 | 0
2016-09-03 07:00 | 0 | 0 | 0 | 0 | 0 | 0 | 0 | 372541 | 0 | 0 | 0 | 0 | 1538404.2387 | 0 | 0 | 0 | 0 | 0 | 0 | 527.5636 | 0 | 0 | 0 | 0 | 0 | 0 | 0 | 0 | 0 | -372541 | 0 | 0 | 0 | 0 | 0 | 0 | 0 | 0 | 0 | 0 | 0 | 0 | 0 | 0
2016-09-03 08:00 | 0 | 0 | 0 | 0 | 0 | 513025.8455 | 0 | 363495 | 0 | 0 | 0 | 0 | 1687935.0842 | 0 | 0 | 0 | 0 | 0 | 0 | 527.5636 | 0 | 0 | 0 | 0 | 0 | 0 | 0 | 0 | 0 | 149530.8455 | 0 | 0 | 0 | 0 | 0 | 0 | 0 | 0 | 0 | 0 | 0 | 0 | 0 | 0
2016-09-03 09:00 | 0 | 0 | 0 | 0 | 0 | 0 | 0 | 359961 | 0 | 0 | 0 | 0 | 1328501.6478 | 0 | 0 | 0 | 0 | 0 | 0 | 0 | 0 | 0 | 0 | 0 | 0 | 0 | 0 | 0 | 0 | -359433.4364 | 0 | 0 | 0 | 0 | 0 | 0 | 0 | -527.5636 | 0 | 0 | 0 | 0 | 0 | 0
2016-09-03 10:00 | 0 | 0 | 0 | 0 | 0 | 0 | 0 | 362478 | 0 | 0 | 0 | 0 | 965496.0842 | 0 | 0 | 0 | 0 | 0 | 0 | 527.5636 | 0 | 0 | 0 | 0 | 0 | 0 | 0 | 0 | 0 | -363005.5636 | 0 | 0 | 0 | 0 | 0 | 0 | 0 | 527.5636 | 0 | 0 | 0 | 0 | 0 | 0
2016-09-03 11:00 | 0 | 0 | 0 | 0 | 0 | 0 | 0 | 365475 | 0 | 0 | 0 | 0 | 600021.0842 | 0 | 0 | 0 | 0 | 0 | 0 | 527.5636 | 0 | 0 | 0 | 0 | 0 | 0 | 0 | 0 | 0 | -365475 | 0 | 0 | 0 | 0 | 0 | 0 | 0 | 0 | 0 | 0 | 0 | 0 | 0 | 0
2016-09-03 12:00 | 0 | 0 | 0 | 0 | 0 | 2856.8767 | 326.7631 | 378162 | 0 | 0 | 0 | 0 | 225570.2876 | 0 | 0 | 0 | 0 | 0 | 0 | 0 | 0 | 0 | 0 | 0 | 0 | 0 | 0 | 0 | 0 | -374450.7966 | 0 | 0 | 0 | 0 | 0 | 0 | 0 | -527.5636 | 0 | 0 | 0 | 0 | 0 | 0
2016-09-03 13:00 | 0 | 0 | 0 | 0 | 0 | 0 | 173376.7124 | 398947 | 0 | 0 | 0 | 0 | 0 | 0 | 0 | 0 | 0 | 0 | 0 | 0 | 0 | 0 | 0 | 0 | 0 | 0 | 0 | 0 | 0 | -225570.2876 | 0 | 0 | 0 | 0 | 0 | 0 | 0 | 0 | 0 | 0 | 0 | 0 | 0 | 0
2016-09-03 14:00 | 0 | 0 | 0 | 0 | 0 | 233497.1147 | 563810.6819 | 422857 | 0 | 0 | 0 | 0 | 374450.7966 | 0 | 0 | 0 | 0 | 0 | 0 | 0 | 0 | 0 | 0 | 0 | 0 | 0 | 0 | 0 | 0 | 374450.7966 | 0 | 0 | 0 | 0 | 0 | 0 | 0 | 0 | 0 | 0 | 0 | 0 | 0 | 0
2016-09-03 15:00 | 0 | 0 | 0 | 0 | 0 | 23795.2731 | 795833.5235 | 445178 | 0 | 0 | 0 | 0 | 748901.5932 | 0 | 0 | 0 | 0 | 0 | 0 | 0 | 0 | 0 | 0 | 0 | 0 | 0 | 0 | 0 | 0 | 374450.7966 | 0 | 0 | 0 | 0 | 0 | 0 | 0 | 0 | 0 | 0 | 0 | 0 | 0 | 0
2016-09-03 16:00 | 0 | 0 | 0 | 0 | 0 | 0 | 840356.7966 | 465906 | 0 | 0 | 0 | 0 | 1123352.3897 | 0 | 0 | 0 | 0 | 0 | 0 | 0 | 0 | 0 | 0 | 0 | 0 | 0 | 0 | 0 | 0 | 374450.7966 | 0 | 0 | 0 | 0 | 0 | 0 | 0 | 0 | 0 | 0 | 0 | 0 | 0 | 0
2016-09-03 17:00 | 0 | 0 | 0 | 0 | 0 | 0 | 857731.3602 | 482753 | 0 | 0 | 0 | 0 | 1497803.1863 | 0 | 0 | 0 | 0 | 0 | 0 | 527.5636 | 0 | 0 | 0 | 0 | 0 | 0 | 0 | 0 | 0 | 374450.7966 | 0 | 0 | 0 | 0 | 0 | 0 | 0 | 527.5636 | 0 | 0 | 0 | 0 | 0 | 0
2016-09-03 18:00 | 0 | 0 | 0 | 0 | 0 | 0 | 859301.2625 | 496541 | 0 | 0 | 0 | 0 | 1860563.4488 | 0 | 0 | 0 | 0 | 0 | 0 | 527.5636 | 0 | 0 | 0 | 0 | 0 | 0 | 0 | 0 | 0 | 362760.2625 | 0 | 0 | 0 | 0 | 0 | 0 | 0 | 0 | 0 | 0 | 0 | 0 | 0 | 0
2016-09-03 19:00 | 0 | 0 | 0 | 0 | 0 | 0 | 847866.0763 | 507892 | 0 | 0 | 0 | 0 | 2200537.5251 | 0 | 0 | 0 | 0 | 0 | 0 | 527.5636 | 0 | 0 | 0 | 0 | 0 | 0 | 0 | 0 | 0 | 339974.0763 | 0 | 0 | 0 | 0 | 0 | 0 | 0 | 0 | 0 | 0 | 0 | 0 | 0 | 0
2016-09-03 20:00 | 0 | 0 | 0 | 0 | 0 | 0 | 845089.4647 | 516890 | 0 | 0 | 0 | 0 | 2528736.9898 | 0 | 0 | 0 | 0 | 0 | 0 | 527.5636 | 0 | 0 | 0 | 0 | 0 | 0 | 0 | 0 | 0 | 328199.4647 | 0 | 0 | 0 | 0 | 0 | 0 | 0 | 0 | 0 | 0 | 0 | 0 | 0 | 0
2016-09-03 21:00 | 0 | 0 | 0 | 0 | 0 | 63657.4625 | 831913.3341 | 521120 | 0 | 0 | 0 | 0 | 2903187.7864 | 0 | 0 | 0 | 0 | 0 | 0 | 527.5636 | 0 | 0 | 0 | 0 | 0 | 0 | 0 | 0 | 0 | 374450.7966 | 0 | 0 | 0 | 0 | 0 | 0 | 0 | 0 | 0 | 0 | 0 | 0 | 0 | 0
2016-09-03 22:00 | 0 | 0 | 0 | 0 | 0 | 106071.941 | 785109.292 | 517258 | 0 | 0 | 0 | 0 | 3277638.5829 | 0 | 0 | 0 | 0 | 0 | 0 | 0 | 0 | 0 | 0 | 0 | 0 | 0 | 0 | 0 | 0 | 374450.7966 | 0 | 0 | 0 | 0 | 0 | 0 | 0 | -527.5636 | 0 | 0 | 0 | 0 | 0 | 0
2016-09-03 23:00 | 0 | 0 | 0 | 0 | 0 | 213166.9523 | 668839.4079 | 507028 | 0 | 0 | 0 | 0 | 3652089.3795 | 0 | 0 | 0 | 0 | 0 | 0 | 527.5636 | 0 | 0 | 0 | 0 | 0 | 0 | 0 | 0 | 0 | 374450.7966 | 0 | 0 | 0 | 0 | 0 | 0 | 0 | 527.5636 | 0 | 0 | 0 | 0 | 0 | 0
2016-09-04 | 0 | 0 | 0 | 0 | 0 | 0 | 441114.3728 | 497324 | 0 | 0 | 0 | 0 | 3595879.7523 | 0 | 0 | 0 | 0 | 0 | 0 | 527.5636 | 0 | 0 | 0 | 0 | 0 | 0 | 0 | 0 | 0 | -56209.6272 | 0 | 0 | 0 | 0 | 0 | 0 | 0 | 0 | 0 | 0 | 0 | 0 | 0 | 0
2016-09-04 01:00 | 0 | 0 | 0 | 0 | 0 | 594665.4073 | 84194.3347 | 483109 | 0 | 0 | 0 | 0 | 3792158.0579 | 0 | 0 | 0 | 0 | 0 | 0 | 0 | 0 | 0 | 0 | 0 | 0 | 0 | 0 | 0 | 0 | 196278.3056 | 0 | 0 | 0 | 0 | 0 | 0 | 0 | -527.5636 | 0 | 0 | 0 | 0 | 0 | 0
2016-09-04 02:00 | 0 | 0 | 0 | 0 | 0 | 86310.2281 | 12.9753 | 460774 | 0 | 0 | 0 | 0 | 3417707.2613 | 0 | 0 | 0 | 0 | 0 | 0 | 0 | 0 | 0 | 0 | 0 | 0 | 0 | 0 | 0 | 0 | -374450.7966 | 0 | 0 | 0 | 0 | 0 | 0 | 0 | 0 | 0 | 0 | 0 | 0 | 0 | 0
2016-09-04 03:00 | 0 | 0 | 0 | 0 | 0 | 60870.2034 | 0 | 435321 | 0 | 0 | 0 | 0 | 3043256.4647 | 0 | 0 | 0 | 0 | 0 | 0 | 0 | 0 | 0 | 0 | 0 | 0 | 0 | 0 | 0 | 0 | -374450.7966 | 0 | 0 | 0 | 0 | 0 | 0 | 0 | 0 | 0 | 0 | 0 | 0 | 0 | 0
2016-09-04 04:00 | 0 | 0 | 0 | 0 | 0 | 538533.3695 | 0 | 410858 | 0 | 0 | 0 | 0 | 3170404.2706 | 0 | 0 | 0 | 0 | 0 | 0 | 527.5636 | 0 | 0 | 0 | 0 | 0 | 0 | 0 | 0 | 0 | 127147.8059 | 0 | 0 | 0 | 0 | 0 | 0 | 0 | 527.5636 | 0 | 0 | 0 | 0 | 0 | 0
2016-09-04 05:00 | 0 | 0 | 0 | 0 | 0 | 14300.6398 | 0 | 389279 | 0 | 0 | 0 | 0 | 2795953.474 | 0 | 0 | 0 | 0 | 0 | 0 | 0 | 0 | 0 | 0 | 0 | 0 | 0 | 0 | 0 | 0 | -374450.7966 | 0 | 0 | 0 | 0 | 0 | 0 | 0 | -527.5636 | 0 | 0 | 0 | 0 | 0 | 0
2016-09-04 06:00 | 0 | 0 | 0 | 0 | 0 | 0 | 0 | 372139 | 0 | 0 | 0 | 0 | 2423286.9104 | 0 | 0 | 0 | 0 | 0 | 0 | 527.5636 | 0 | 0 | 0 | 0 | 0 | 0 | 0 | 0 | 0 | -372666.5636 | 0 | 0 | 0 | 0 | 0 | 0 | 0 | 527.5636 | 0 | 0 | 0 | 0 | 0 | 0
2016-09-04 07:00 | 0 | 0 | 0 | 0 | 0 | 435574.9635 | 0 | 359705 | 0 | 0 | 0 | 0 | 2499684.4375 | 0 | 0 | 0 | 0 | 0 | 0 | 0 | 0 | 0 | 0 | 0 | 0 | 0 | 0 | 0 | 0 | 76397.5271 | 0 | 0 | 0 | 0 | 0 | 0 | 0 | -527.5636 | 0 | 0 | 0 | 0 | 0 | 0
2016-09-04 08:00 | 0 | 0 | 0 | 0 | 0 | 0 | 0 | 352011 | 0 | 0 | 0 | 0 | 2147145.8739 | 0 | 0 | 0 | 0 | 0 | 0 | 527.5636 | 0 | 0 | 0 | 0 | 0 | 0 | 0 | 0 | 0 | -352538.5636 | 0 | 0 | 0 | 0 | 0 | 0 | 0 | 527.5636 | 0 | 0 | 0 | 0 | 0 | 0
2016-09-04 09:00 | 0 | 0 | 0 | 0 | 0 | 0 | 0 | 348343 | 0 | 0 | 0 | 0 | 1799330.4375 | 0 | 0 | 0 | 0 | 0 | 0 | 0 | 0 | 0 | 0 | 0 | 0 | 0 | 0 | 0 | 0 | -347815.4364 | 0 | 0 | 0 | 0 | 0 | 0 | 0 | -527.5636 | 0 | 0 | 0 | 0 | 0 | 0
2016-09-04 10:00 | 0 | 0 | 0 | 0 | 0 | 0 | 0 | 347660 | 0 | 0 | 0 | 0 | 1451142.8739 | 0 | 0 | 0 | 0 | 0 | 0 | 527.5636 | 0 | 0 | 0 | 0 | 0 | 0 | 0 | 0 | 0 | -348187.5636 | 0 | 0 | 0 | 0 | 0 | 0 | 0 | 527.5636 | 0 | 0 | 0 | 0 | 0 | 0
2016-09-04 11:00 | 0 | 0 | 0 | 0 | 0 | 0 | 0 | 350404 | 0 | 0 | 0 | 0 | 1101266.4375 | 0 | 0 | 0 | 0 | 0 | 0 | 0 | 0 | 0 | 0 | 0 | 0 | 0 | 0 | 0 | 0 | -349876.4364 | 0 | 0 | 0 | 0 | 0 | 0 | 0 | -527.5636 | 0 | 0 | 0 | 0 | 0 | 0
2016-09-04 12:00 | 0 | 0 | 0 | 0 | 0 | 344838.4771 | 226.5659 | 362722 | 0 | 0 | 0 | 0 | 1083609.4804 | 0 | 0 | 0 | 0 | 0 | 0 | 0 | 0 | 0 | 0 | 0 | 0 | 0 | 0 | 0 | 0 | -17656.9571 | 0 | 0 | 0 | 0 | 0 | 0 | 0 | 0 | 0 | 0 | 0 | 0 | 0 | 0
2016-09-04 13:00 | 0 | 0 | 0 | 0 | 0 | 18633.5231 | 191980.3172 | 385606 | 0 | 0 | 0 | 0 | 908617.3208 | 0 | 0 | 0 | 0 | 0 | 0 | 0 | 0 | 0 | 0 | 0 | 0 | 0 | 0 | 0 | 0 | -174992.1597 | 0 | 0 | 0 | 0 | 0 | 0 | 0 | 0 | 0 | 0 | 0 | 0 | 0 | 0
2016-09-04 14:00 | 0 | 0 | 0 | 0 | 0 | 0 | 641450.8599 | 411518 | 0 | 0 | 0 | 0 | 1138550.1807 | 0 | 0 | 0 | 0 | 0 | 0 | 0 | 0 | 0 | 0 | 0 | 0 | 0 | 0 | 0 | 0 | 229932.8599 | 0 | 0 | 0 | 0 | 0 | 0 | 0 | 0 | 0 | 0 | 0 | 0 | 0 | 0
2016-09-04 15:00 | 0 | 0 | 0 | 0 | 0 | 0 | 811424.7966 | 436974 | 0 | 0 | 0 | 0 | 1513000.9773 | 0 | 0 | 0 | 0 | 0 | 0 | 0 | 0 | 0 | 0 | 0 | 0 | 0 | 0 | 0 | 0 | 374450.7966 | 0 | 0 | 0 | 0 | 0 | 0 | 0 | 0 | 0 | 0 | 0 | 0 | 0 | 0
2016-09-04 16:00 | 0 | 0 | 0 | 0 | 0 | 0 | 836301.7966 | 461851 | 0 | 0 | 0 | 0 | 1887451.7738 | 0 | 0 | 0 | 0 | 0 | 0 | 0 | 0 | 0 | 0 | 0 | 0 | 0 | 0 | 0 | 0 | 374450.7966 | 0 | 0 | 0 | 0 | 0 | 0 | 0 | 0 | 0 | 0 | 0 | 0 | 0 | 0
2016-09-04 17:00 | 0 | 0 | 0 | 0 | 0 | 0 | 857547.7966 | 483097 | 0 | 0 | 0 | 0 | 2261902.5704 | 0 | 0 | 0 | 0 | 0 | 0 | 0 | 0 | 0 | 0 | 0 | 0 | 0 | 0 | 0 | 0 | 374450.7966 | 0 | 0 | 0 | 0 | 0 | 0 | 0 | 0 | 0 | 0 | 0 | 0 | 0 | 0
2016-09-04 18:00 | 0 | 0 | 0 | 0 | 0 | 0 | 874094.7966 | 499644 | 0 | 0 | 0 | 0 | 2636353.367 | 0 | 0 | 0 | 0 | 0 | 0 | 0 | 0 | 0 | 0 | 0 | 0 | 0 | 0 | 0 | 0 | 374450.7966 | 0 | 0 | 0 | 0 | 0 | 0 | 0 | 0 | 0 | 0 | 0 | 0 | 0 | 0
2016-09-04 19:00 | 0 | 0 | 0 | 0 | 0 | 0 | 887541.3602 | 512563 | 0 | 0 | 0 | 0 | 3010804.1636 | 0 | 0 | 0 | 0 | 0 | 0 | 527.5636 | 0 | 0 | 0 | 0 | 0 | 0 | 0 | 0 | 0 | 374450.7966 | 0 | 0 | 0 | 0 | 0 | 0 | 0 | 527.5636 | 0 | 0 | 0 | 0 | 0 | 0
2016-09-04 20:00 | 0 | 0 | 0 | 0 | 0 | 0 | 895949.2329 | 522026 | 0 | 0 | 0 | 0 | 3385254.9602 | 0 | 0 | 0 | 0 | 0 | 0 | 0 | 0 | 0 | 0 | 0 | 0 | 0 | 0 | 0 | 0 | 374450.7966 | 0 | 0 | 0 | 0 | 0 | 0 | 0 | -527.5636 | 0 | 0 | 0 | 0 | 0 | 0
2016-09-04 21:00 | 0 | 0 | 0 | 0 | 0 | 0 | 901308.3602 | 526330 | 0 | 0 | 0 | 0 | 3759705.7568 | 0 | 0 | 0 | 0 | 0 | 0 | 527.5636 | 0 | 0 | 0 | 0 | 0 | 0 | 0 | 0 | 0 | 374450.7966 | 0 | 0 | 0 | 0 | 0 | 0 | 0 | 527.5636 | 0 | 0 | 0 | 0 | 0 | 0
2016-09-04 22:00 | 0 | 0 | 0 | 0 | 0 | 0 | 896195.7966 | 521745 | 0 | 0 | 0 | 0 | 4134156.5533 | 0 | 0 | 0 | 0 | 0 | 0 | 527.5636 | 0 | 0 | 0 | 0 | 0 | 0 | 0 | 0 | 0 | 374450.7966 | 0 | 0 | 0 | 0 | 0 | 0 | 0 | 0 | 0 | 0 | 0 | 0 | 0 | 0
2016-09-04 23:00 | 0 | 0 | 0 | 0 | 0 | 0 | 773570.7193 | 509010 | 0 | 0 | 0 | 0 | 4398717.2726 | 0 | 0 | 0 | 0 | 0 | 0 | 527.5636 | 0 | 0 | 0 | 0 | 0 | 0 | 0 | 0 | 0 | 264560.7193 | 0 | 0 | 0 | 0 | 0 | 0 | 0 | 0 | 0 | 0 | 0 | 0 | 0 | 0
2016-09-05 | 0 | 0 | 0 | 0 | 0 | 0 | 513942.8616 | 499706 | 0 | 0 | 0 | 0 | 4412954.1342 | 0 | 0 | 0 | 0 | 0 | 0 | 527.5636 | 0 | 0 | 0 | 0 | 0 | 0 | 0 | 0 | 0 | 14236.8616 | 0 | 0 | 0 | 0 | 0 | 0 | 0 | 0 | 0 | 0 | 0 | 0 | 0 | 0
2016-09-05 01:00 | 0 | 0 | 0 | 0 | 0 | 663643.6684 | 91970.4537 | 485495 | 0 | 0 | 0 | 0 | 4683600.8199 | 0 | 0 | 0 | 0 | 0 | 0 | 0 | 0 | 0 | 0 | 0 | 0 | 0 | 0 | 0 | 0 | 270646.6857 | 0 | 0 | 0 | 0 | 0 | 0 | 0 | -527.5636 | 0 | 0 | 0 | 0 | 0 | 0
2016-09-05 02:00 | 0 | 0 | 0 | 0 | 0 | 88270.5603 | 15.6431 | 462737 | 0 | 0 | 0 | 0 | 4309150.0233 | 0 | 0 | 0 | 0 | 0 | 0 | 0 | 0 | 0 | 0 | 0 | 0 | 0 | 0 | 0 | 0 | -374450.7966 | 0 | 0 | 0 | 0 | 0 | 0 | 0 | 0 | 0 | 0 | 0 | 0 | 0 | 0
2016-09-05 03:00 | 0 | 0 | 0 | 0 | 0 | 63165.7671 | 0 | 437089 | 0 | 0 | 0 | 0 | 3934699.2267 | 0 | 0 | 0 | 0 | 0 | 0 | 527.5636 | 0 | 0 | 0 | 0 | 0 | 0 | 0 | 0 | 0 | -374450.7966 | 0 | 0 | 0 | 0 | 0 | 0 | 0 | 527.5636 | 0 | 0 | 0 | 0 | 0 | 0
2016-09-05 04:00 | 0 | 0 | 0 | 0 | 0 | 37924.2034 | 0 | 412375 | 0 | 0 | 0 | 0 | 3560248.4301 | 0 | 0 | 0 | 0 | 0 | 0 | 527.5636 | 0 | 0 | 0 | 0 | 0 | 0 | 0 | 0 | 0 | -374450.7966 | 0 | 0 | 0 | 0 | 0 | 0 | 0 | 0 | 0 | 0 | 0 | 0 | 0 | 0
2016-09-05 05:00 | 0 | 0 | 0 | 0 | 0 | 14931.6398 | 0 | 389910 | 0 | 0 | 0 | 0 | 3185797.6335 | 0 | 0 | 0 | 0 | 0 | 0 | 0 | 0 | 0 | 0 | 0 | 0 | 0 | 0 | 0 | 0 | -374450.7966 | 0 | 0 | 0 | 0 | 0 | 0 | 0 | -527.5636 | 0 | 0 | 0 | 0 | 0 | 0
2016-09-05 06:00 | 0 | 0 | 0 | 0 | 0 | 540682.7963 | 0 | 373373 | 0 | 0 | 0 | 0 | 3352579.8662 | 0 | 0 | 0 | 0 | 0 | 0 | 527.5636 | 0 | 0 | 0 | 0 | 0 | 0 | 0 | 0 | 0 | 166782.2327 | 0 | 0 | 0 | 0 | 0 | 0 | 0 | 527.5636 | 0 | 0 | 0 | 0 | 0 | 0
2016-09-05 07:00 | 0 | 0 | 0 | 0 | 0 | 0 | 0 | 361629 | 0 | 0 | 0 | 0 | 2991478.4299 | 0 | 0 | 0 | 0 | 0 | 0 | 0 | 0 | 0 | 0 | 0 | 0 | 0 | 0 | 0 | 0 | -361101.4364 | 0 | 0 | 0 | 0 | 0 | 0 | 0 | -527.5636 | 0 | 0 | 0 | 0 | 0 | 0
2016-09-05 08:00 | 0 | 0 | 0 | 0 | 0 | 0 | 0 | 354901 | 0 | 0 | 0 | 0 | 2636049.8662 | 0 | 0 | 0 | 0 | 0 | 0 | 527.5636 | 0 | 0 | 0 | 0 | 0 | 0 | 0 | 0 | 0 | -355428.5636 | 0 | 0 | 0 | 0 | 0 | 0 | 0 | 527.5636 | 0 | 0 | 0 | 0 | 0 | 0
2016-09-05 09:00 | 0 | 0 | 0 | 0 | 0 | 480444.2685 | 0 | 353197 | 0 | 0 | 0 | 0 | 2763824.6984 | 0 | 0 | 0 | 0 | 0 | 0 | 0 | 0 | 0 | 0 | 0 | 0 | 0 | 0 | 0 | 0 | 127774.8322 | 0 | 0 | 0 | 0 | 0 | 0 | 0 | -527.5636 | 0 | 0 | 0 | 0 | 0 | 0
2016-09-05 10:00 | 0 | 0 | 0 | 0 | 0 | 0 | 0 | 356613 | 0 | 0 | 0 | 0 | 2406684.1347 | 0 | 0 | 0 | 0 | 0 | 0 | 527.5636 | 0 | 0 | 0 | 0 | 0 | 0 | 0 | 0 | 0 | -357140.5636 | 0 | 0 | 0 | 0 | 0 | 0 | 0 | 527.5636 | 0 | 0 | 0 | 0 | 0 | 0
2016-09-05 11:00 | 0 | 0 | 0 | 0 | 0 | 0 | 0 | 359505 | 0 | 0 | 0 | 0 | 2047706.6984 | 0 | 0 | 0 | 0 | 0 | 0 | 0 | 0 | 0 | 0 | 0 | 0 | 0 | 0 | 0 | 0 | -358977.4364 | 0 | 0 | 0 | 0 | 0 | 0 | 0 | -527.5636 | 0 | 0 | 0 | 0 | 0 | 0
2016-09-05 12:00 | 0 | 0 | 0 | 0 | 0 | 0 | 175.6832 | 371656 | 0 | 0 | 0 | 0 | 1676226.3816 | 0 | 0 | 0 | 0 | 0 | 0 | 0 | 0 | 0 | 0 | 0 | 0 | 0 | 0 | 0 | 0 | -371480.3168 | 0 | 0 | 0 | 0 | 0 | 0 | 0 | 0 | 0 | 0 | 0 | 0 | 0 | 0
2016-09-05 13:00 | 0 | 0 | 0 | 0 | 0 | 319066.3408 | 191178.4881 | 397428 | 0 | 0 | 0 | 0 | 1789043.2105 | 0 | 0 | 0 | 0 | 0 | 0 | 0 | 0 | 0 | 0 | 0 | 0 | 0 | 0 | 0 | 0 | 112816.8288 | 0 | 0 | 0 | 0 | 0 | 0 | 0 | 0 | 0 | 0 | 0 | 0 | 0 | 0
2016-09-05 14:00 | 0 | 0 | 0 | 0 | 0 | 0 | 694561.8876 | 429589 | 0 | 0 | 0 | 0 | 2054016.0981 | 0 | 0 | 0 | 0 | 0 | 0 | 0 | 0 | 0 | 0 | 0 | 0 | 0 | 0 | 0 | 0 | 264972.8876 | 0 | 0 | 0 | 0 | 0 | 0 | 0 | 0 | 0 | 0 | 0 | 0 | 0 | 0
2016-09-05 15:00 | 0 | 0 | 0 | 0 | 0 | 0 | 836040.7966 | 461590 | 0 | 0 | 0 | 0 | 2428466.8947 | 0 | 0 | 0 | 0 | 0 | 0 | 0 | 0 | 0 | 0 | 0 | 0 | 0 | 0 | 0 | 0 | 374450.7966 | 0 | 0 | 0 | 0 | 0 | 0 | 0 | 0 | 0 | 0 | 0 | 0 | 0 | 0
2016-09-05 16:00 | 0 | 0 | 0 | 0 | 0 | 0 | 864603.7966 | 490153 | 0 | 0 | 0 | 0 | 2802917.6912 | 0 | 0 | 0 | 0 | 0 | 0 | 0 | 0 | 0 | 0 | 0 | 0 | 0 | 0 | 0 | 0 | 374450.7966 | 0 | 0 | 0 | 0 | 0 | 0 | 0 | 0 | 0 | 0 | 0 | 0 | 0 | 0
2016-09-05 17:00 | 0 | 0 | 0 | 0 | 0 | 0 | 888807.3602 | 513829 | 0 | 0 | 0 | 0 | 3177368.4878 | 0 | 0 | 0 | 0 | 0 | 0 | 527.5636 | 0 | 0 | 0 | 0 | 0 | 0 | 0 | 0 | 0 | 374450.7966 | 0 | 0 | 0 | 0 | 0 | 0 | 0 | 527.5636 | 0 | 0 | 0 | 0 | 0 | 0
2016-09-05 18:00 | 0 | 0 | 0 | 0 | 0 | 0 | 907253.7966 | 532803 | 0 | 0 | 0 | 0 | 3551819.2844 | 0 | 0 | 0 | 0 | 0 | 0 | 527.5636 | 0 | 0 | 0 | 0 | 0 | 0 | 0 | 0 | 0 | 374450.7966 | 0 | 0 | 0 | 0 | 0 | 0 | 0 | 0 | 0 | 0 | 0 | 0 | 0 | 0
2016-09-05 19:00 | 0 | 0 | 0 | 0 | 0 | 0 | 921956.7966 | 547506 | 0 | 0 | 0 | 0 | 3926270.081 | 0 | 0 | 0 | 0 | 0 | 0 | 527.5636 | 0 | 0 | 0 | 0 | 0 | 0 | 0 | 0 | 0 | 374450.7966 | 0 | 0 | 0 | 0 | 0 | 0 | 0 | 0 | 0 | 0 | 0 | 0 | 0 | 0
2016-09-05 20:00 | 0 | 0 | 0 | 0 | 0 | 0 | 933783.7966 | 559333 | 0 | 0 | 0 | 0 | 4300720.8776 | 0 | 0 | 0 | 0 | 0 | 0 | 527.5636 | 0 | 0 | 0 | 0 | 0 | 0 | 0 | 0 | 0 | 374450.7966 | 0 | 0 | 0 | 0 | 0 | 0 | 0 | 0 | 0 | 0 | 0 | 0 | 0 | 0
2016-09-05 21:00 | 0 | 0 | 0 | 0 | 0 | 0 | 938525.6831 | 567243 | 0 | 0 | 0 | 0 | 4672531.1243 | 0 | 0 | 0 | 0 | 0 | 0 | 0 | 0 | 0 | 0 | 0 | 0 | 0 | 0 | 0 | 0 | 371810.2468 | 0 | 0 | 0 | 0 | 0 | 0 | 0 | -527.5636 | 0 | 0 | 0 | 0 | 0 | 0
2016-09-05 22:00 | 0 | 0 | 0 | 0 | 0 | 37961.4208 | 903290.3758 | 566801 | 0 | 0 | 0 | 0 | 5046981.9209 | 0 | 0 | 0 | 0 | 0 | 0 | 0 | 0 | 0 | 0 | 0 | 0 | 0 | 0 | 0 | 0 | 374450.7966 | 0 | 0 | 0 | 0 | 0 | 0 | 0 | 0 | 0 | 0 | 0 | 0 | 0 | 0
2016-09-05 23:00 | 0 | 0 | 0 | 0 | 0 | 0 | 777255.2071 | 558791 | 0 | 0 | 0 | 0 | 5264918.5644 | 0 | 0 | 0 | 0 | 0 | 0 | 527.5636 | 0 | 0 | 0 | 0 | 0 | 0 | 0 | 0 | 0 | 217936.6435 | 0 | 0 | 0 | 0 | 0 | 0 | 0 | 527.5636 | 0 | 0 | 0 | 0 | 0 | 0
2016-09-06 | 0 | 0 | 0 | 0 | 0 | 0 | 504457.1972 | 553560 | 0 | 0 | 0 | 0 | 5215815.7616 | 0 | 0 | 0 | 0 | 0 | 0 | 527.5636 | 0 | 0 | 0 | 0 | 0 | 0 | 0 | 0 | 0 | -49102.8028 | 0 | 0 | 0 | 0 | 0 | 0 | 0 | 0 | 0 | 0 | 0 | 0 | 0 | 0
2016-09-06 01:00 | 0 | 0 | 0 | 0 | 0 | 562865.2557 | 86090.7329 | 536653 | 0 | 0 | 0 | 0 | 5328646.3138 | 0 | 0 | 0 | 0 | 0 | 0 | 0 | 0 | 0 | 0 | 0 | 0 | 0 | 0 | 0 | 0 | 112830.5522 | 0 | 0 | 0 | 0 | 0 | 0 | 0 | -527.5636 | 0 | 0 | 0 | 0 | 0 | 0
2016-09-06 02:00 | 0 | 0 | 0 | 0 | 0 | 564603.27 | 8.1611 | 505417 | 0 | 0 | 0 | 0 | 5387840.7449 | 0 | 0 | 0 | 0 | 0 | 0 | 0 | 0 | 0 | 0 | 0 | 0 | 0 | 0 | 0 | 0 | 59194.4311 | 0 | 0 | 0 | 0 | 0 | 0 | 0 | 0 | 0 | 0 | 0 | 0 | 0 | 0
2016-09-06 03:00 | 0 | 0 | 0 | 0 | 0 | 97916.7671 | 0 | 471840 | 0 | 0 | 0 | 0 | 5013389.9483 | 0 | 0 | 0 | 0 | 0 | 0 | 527.5636 | 0 | 0 | 0 | 0 | 0 | 0 | 0 | 0 | 0 | -374450.7966 | 0 | 0 | 0 | 0 | 0 | 0 | 0 | 527.5636 | 0 | 0 | 0 | 0 | 0 | 0
2016-09-06 04:00 | 0 | 0 | 0 | 0 | 0 | 506932.8167 | 0 | 441900 | 0 | 0 | 0 | 0 | 5078422.7651 | 0 | 0 | 0 | 0 | 0 | 0 | 527.5636 | 0 | 0 | 0 | 0 | 0 | 0 | 0 | 0 | 0 | 65032.8167 | 0 | 0 | 0 | 0 | 0 | 0 | 0 | 0 | 0 | 0 | 0 | 0 | 0 | 0
2016-09-06 05:00 | 0 | 0 | 0 | 0 | 0 | 41488.6398 | 0 | 416467 | 0 | 0 | 0 | 0 | 4703971.9685 | 0 | 0 | 0 | 0 | 0 | 0 | 0 | 0 | 0 | 0 | 0 | 0 | 0 | 0 | 0 | 0 | -374450.7966 | 0 | 0 | 0 | 0 | 0 | 0 | 0 | -527.5636 | 0 | 0 | 0 | 0 | 0 | 0
2016-09-06 06:00 | 0 | 0 | 0 | 0 | 0 | 23280.2034 | 0 | 397731 | 0 | 0 | 0 | 0 | 4329521.1719 | 0 | 0 | 0 | 0 | 0 | 0 | 0 | 0 | 0 | 0 | 0 | 0 | 0 | 0 | 0 | 0 | -374450.7966 | 0 | 0 | 0 | 0 | 0 | 0 | 0 | 0 | 0 | 0 | 0 | 0 | 0 | 0
2016-09-06 07:00 | 0 | 0 | 0 | 0 | 0 | 11639.7671 | 0 | 385563 | 0 | 0 | 0 | 0 | 3955070.3753 | 0 | 0 | 0 | 0 | 0 | 0 | 527.5636 | 0 | 0 | 0 | 0 | 0 | 0 | 0 | 0 | 0 | -374450.7966 | 0 | 0 | 0 | 0 | 0 | 0 | 0 | 527.5636 | 0 | 0 | 0 | 0 | 0 | 0
2016-09-06 08:00 | 0 | 0 | 0 | 0 | 0 | 7330.2034 | 0 | 381781 | 0 | 0 | 0 | 0 | 3580619.5787 | 0 | 0 | 0 | 0 | 0 | 0 | 527.5636 | 0 | 0 | 0 | 0 | 0 | 0 | 0 | 0 | 0 | -374450.7966 | 0 | 0 | 0 | 0 | 0 | 0 | 0 | 0 | 0 | 0 | 0 | 0 | 0 | 0
2016-09-06 09:00 | 0 | 0 | 0 | 0 | 0 | 15435.6398 | 0 | 390414 | 0 | 0 | 0 | 0 | 3206168.7822 | 0 | 0 | 0 | 0 | 0 | 0 | 0 | 0 | 0 | 0 | 0 | 0 | 0 | 0 | 0 | 0 | -374450.7966 | 0 | 0 | 0 | 0 | 0 | 0 | 0 | -527.5636 | 0 | 0 | 0 | 0 | 0 | 0
2016-09-06 10:00 | 0 | 0 | 0 | 0 | 0 | 427575.7802 | 0 | 414539 | 0 | 0 | 0 | 0 | 3218677.9987 | 0 | 0 | 0 | 0 | 0 | 0 | 527.5636 | 0 | 0 | 0 | 0 | 0 | 0 | 0 | 0 | 0 | 12509.2165 | 0 | 0 | 0 | 0 | 0 | 0 | 0 | 527.5636 | 0 | 0 | 0 | 0 | 0 | 0
2016-09-06 11:00 | 0 | 0 | 0 | 0 | 0 | 62682.2034 | 0 | 437133 | 0 | 0 | 0 | 0 | 2844227.2021 | 0 | 0 | 0 | 0 | 0 | 0 | 527.5636 | 0 | 0 | 0 | 0 | 0 | 0 | 0 | 0 | 0 | -374450.7966 | 0 | 0 | 0 | 0 | 0 | 0 | 0 | 0 | 0 | 0 | 0 | 0 | 0 | 0
2016-09-06 12:00 | 0 | 0 | 0 | 0 | 0 | 372897.8284 | 125.1802 | 457047 | 0 | 0 | 0 | 0 | 2760203.2107 | 0 | 0 | 0 | 0 | 0 | 0 | 527.5636 | 0 | 0 | 0 | 0 | 0 | 0 | 0 | 0 | 0 | -84023.9914 | 0 | 0 | 0 | 0 | 0 | 0 | 0 | 0 | 0 | 0 | 0 | 0 | 0 | 0
2016-09-06 13:00 | 0 | 0 | 0 | 0 | 0 | 0 | 170136.8786 | 482950 | 0 | 0 | 0 | 0 | 2447917.653 | 0 | 0 | 0 | 0 | 0 | 0 | 0 | 0 | 0 | 0 | 0 | 0 | 0 | 0 | 0 | 0 | -312285.5577 | 0 | 0 | 0 | 0 | 0 | 0 | 0 | -527.5636 | 0 | 0 | 0 | 0 | 0 | 0
2016-09-06 14:00 | 0 | 0 | 0 | 0 | 0 | 0 | 644313.3086 | 513254 | 0 | 0 | 0 | 0 | 2578976.9617 | 0 | 0 | 0 | 0 | 0 | 0 | 0 | 0 | 0 | 0 | 0 | 0 | 0 | 0 | 0 | 0 | 131059.3086 | 0 | 0 | 0 | 0 | 0 | 0 | 0 | 0 | 0 | 0 | 0 | 0 | 0 | 0
2016-09-06 15:00 | 0 | 0 | 0 | 0 | 0 | 50660.4991 | 867583.8611 | 543266 | 0 | 0 | 0 | 0 | 2953427.7583 | 0 | 0 | 0 | 0 | 0 | 0 | 527.5636 | 0 | 0 | 0 | 0 | 0 | 0 | 0 | 0 | 0 | 374450.7966 | 0 | 0 | 0 | 0 | 0 | 0 | 0 | 527.5636 | 0 | 0 | 0 | 0 | 0 | 0
2016-09-06 16:00 | 0 | 0 | 0 | 0 | 0 | 0 | 887145.0825 | 570498 | 0 | 0 | 0 | 0 | 3270074.8408 | 0 | 0 | 0 | 0 | 0 | 0 | 527.5636 | 0 | 0 | 0 | 0 | 0 | 0 | 0 | 0 | 0 | 316647.0825 | 0 | 0 | 0 | 0 | 0 | 0 | 0 | 0 | 0 | 0 | 0 | 0 | 0 | 0
2016-09-06 17:00 | 0 | 0 | 0 | 0 | 0 | 0 | 880173.8995 | 596132 | 0 | 0 | 0 | 0 | 3554644.3039 | 0 | 0 | 0 | 0 | 0 | 0 | 0 | 0 | 0 | 0 | 0 | 0 | 0 | 0 | 0 | 0 | 284569.4631 | 0 | 0 | 0 | 0 | 0 | 0 | 0 | -527.5636 | 0 | 0 | 0 | 0 | 0 | 0
2016-09-06 18:00 | 0 | 0 | 0 | 0 | 0 | 136998.436 | 853790.3606 | 616338 | 0 | 0 | 0 | 0 | 3929095.1005 | 0 | 0 | 0 | 0 | 0 | 0 | 0 | 0 | 0 | 0 | 0 | 0 | 0 | 0 | 0 | 0 | 374450.7966 | 0 | 0 | 0 | 0 | 0 | 0 | 0 | 0 | 0 | 0 | 0 | 0 | 0 | 0
2016-09-06 19:00 | 0 | 0 | 0 | 0 | 0 | 183966.8953 | 821819.4649 | 630808 | 0 | 0 | 0 | 0 | 4303545.897 | 0 | 0 | 0 | 0 | 0 | 0 | 527.5636 | 0 | 0 | 0 | 0 | 0 | 0 | 0 | 0 | 0 | 374450.7966 | 0 | 0 | 0 | 0 | 0 | 0 | 0 | 527.5636 | 0 | 0 | 0 | 0 | 0 | 0
2016-09-06 20:00 | 0 | 0 | 0 | 0 | 0 | 0 | 791384.7754 | 640366 | 0 | 0 | 0 | 0 | 4455092.2361 | 0 | 0 | 0 | 0 | 0 | 0 | 0 | 0 | 0 | 0 | 0 | 0 | 0 | 0 | 0 | 0 | 151546.3391 | 0 | 0 | 0 | 0 | 0 | 0 | 0 | -527.5636 | 0 | 0 | 0 | 0 | 0 | 0
2016-09-06 21:00 | 0 | 0 | 0 | 0 | 0 | 0 | 749489.9908 | 643927 | 0 | 0 | 0 | 0 | 4560127.6632 | 0 | 0 | 0 | 0 | 0 | 0 | 527.5636 | 0 | 0 | 0 | 0 | 0 | 0 | 0 | 0 | 0 | 105035.4271 | 0 | 0 | 0 | 0 | 0 | 0 | 0 | 527.5636 | 0 | 0 | 0 | 0 | 0 | 0
2016-09-06 22:00 | 0 | 0 | 0 | 0 | 0 | 0 | 685622.5783 | 637359 | 0 | 0 | 0 | 0 | 4608391.2415 | 0 | 0 | 0 | 0 | 0 | 0 | 527.5636 | 0 | 0 | 0 | 0 | 0 | 0 | 0 | 0 | 0 | 48263.5783 | 0 | 0 | 0 | 0 | 0 | 0 | 0 | 0 | 0 | 0 | 0 | 0 | 0 | 0
2016-09-06 23:00 | 0 | 0 | 0 | 0 | 0 | 0 | 567840.1772 | 624075 | 0 | 0 | 0 | 0 | 4552156.4187 | 0 | 0 | 0 | 0 | 0 | 0 | 527.5636 | 0 | 0 | 0 | 0 | 0 | 0 | 0 | 0 | 0 | -56234.8228 | 0 | 0 | 0 | 0 | 0 | 0 | 0 | 0 | 0 | 0 | 0 | 0 | 0 | 0
2016-09-07 | 0 | 0 | 0 | 0 | 0 | 0 | 382763.6878 | 613268 | 0 | 0 | 0 | 0 | 4321652.1065 | 0 | 0 | 0 | 0 | 0 | 0 | 527.5636 | 0 | 0 | 0 | 0 | 0 | 0 | 0 | 0 | 0 | -230504.3122 | 0 | 0 | 0 | 0 | 0 | 0 | 0 | 0 | 0 | 0 | 0 | 0 | 0 | 0
2016-09-07 01:00 | 0 | 0 | 0 | 0 | 0 | 430789.5329 | 79643.8687 | 590777 | 0 | 0 | 0 | 0 | 4241836.0717 | 0 | 0 | 0 | 0 | 0 | 0 | 0 | 0 | 0 | 0 | 0 | 0 | 0 | 0 | 0 | 0 | -79816.0348 | 0 | 0 | 0 | 0 | 0 | 0 | 0 | -527.5636 | 0 | 0 | 0 | 0 | 0 | 0
2016-09-07 02:00 | 0 | 0 | 0 | 0 | 0 | 180875.7521 | 6.4513 | 555333 | 0 | 0 | 0 | 0 | 3867385.2751 | 0 | 0 | 0 | 0 | 0 | 0 | 0 | 0 | 0 | 0 | 0 | 0 | 0 | 0 | 0 | 0 | -374450.7966 | 0 | 0 | 0 | 0 | 0 | 0 | 0 | 0 | 0 | 0 | 0 | 0 | 0 | 0
2016-09-07 03:00 | 0 | 0 | 0 | 0 | 0 | 143797.2034 | 0 | 518248 | 0 | 0 | 0 | 0 | 3492934.4785 | 0 | 0 | 0 | 0 | 0 | 0 | 0 | 0 | 0 | 0 | 0 | 0 | 0 | 0 | 0 | 0 | -374450.7966 | 0 | 0 | 0 | 0 | 0 | 0 | 0 | 0 | 0 | 0 | 0 | 0 | 0 | 0
2016-09-07 04:00 | 0 | 0 | 0 | 0 | 0 | 442423.5516 | 0 | 483143 | 0 | 0 | 0 | 0 | 3451687.4665 | 0 | 0 | 0 | 0 | 0 | 0 | 527.5636 | 0 | 0 | 0 | 0 | 0 | 0 | 0 | 0 | 0 | -41247.012 | 0 | 0 | 0 | 0 | 0 | 0 | 0 | 527.5636 | 0 | 0 | 0 | 0 | 0 | 0
2016-09-07 05:00 | 0 | 0 | 0 | 0 | 0 | 79146.2034 | 0 | 453597 | 0 | 0 | 0 | 0 | 3077236.6699 | 0 | 0 | 0 | 0 | 0 | 0 | 527.5636 | 0 | 0 | 0 | 0 | 0 | 0 | 0 | 0 | 0 | -374450.7966 | 0 | 0 | 0 | 0 | 0 | 0 | 0 | 0 | 0 | 0 | 0 | 0 | 0 | 0
2016-09-07 06:00 | 0 | 0 | 0 | 0 | 0 | 429896.7792 | 0 | 430734 | 0 | 0 | 0 | 0 | 3076927.0128 | 0 | 0 | 0 | 0 | 0 | 0 | 0 | 0 | 0 | 0 | 0 | 0 | 0 | 0 | 0 | 0 | -309.6571 | 0 | 0 | 0 | 0 | 0 | 0 | 0 | -527.5636 | 0 | 0 | 0 | 0 | 0 | 0
2016-09-07 07:00 | 0 | 0 | 0 | 0 | 0 | 40785.2034 | 0 | 415236 | 0 | 0 | 0 | 0 | 2702476.2162 | 0 | 0 | 0 | 0 | 0 | 0 | 0 | 0 | 0 | 0 | 0 | 0 | 0 | 0 | 0 | 0 | -374450.7966 | 0 | 0 | 0 | 0 | 0 | 0 | 0 | 0 | 0 | 0 | 0 | 0 | 0 | 0
2016-09-07 08:00 | 0 | 0 | 0 | 0 | 0 | 34552.2034 | 0 | 409003 | 0 | 0 | 0 | 0 | 2328025.4196 | 0 | 0 | 0 | 0 | 0 | 0 | 0 | 0 | 0 | 0 | 0 | 0 | 0 | 0 | 0 | 0 | -374450.7966 | 0 | 0 | 0 | 0 | 0 | 0 | 0 | 0 | 0 | 0 | 0 | 0 | 0 | 0
2016-09-07 09:00 | 0 | 0 | 0 | 0 | 0 | 386439.0494 | 0 | 416585 | 0 | 0 | 0 | 0 | 2297351.9054 | 0 | 0 | 0 | 0 | 0 | 0 | 527.5636 | 0 | 0 | 0 | 0 | 0 | 0 | 0 | 0 | 0 | -30673.5142 | 0 | 0 | 0 | 0 | 0 | 0 | 0 | 527.5636 | 0 | 0 | 0 | 0 | 0 | 0
2016-09-07 10:00 | 0 | 0 | 0 | 0 | 0 | 382892.8847 | 0 | 440038 | 0 | 0 | 0 | 0 | 2240206.7901 | 0 | 0 | 0 | 0 | 0 | 0 | 527.5636 | 0 | 0 | 0 | 0 | 0 | 0 | 0 | 0 | 0 | -57145.1153 | 0 | 0 | 0 | 0 | 0 | 0 | 0 | 0 | 0 | 0 | 0 | 0 | 0 | 0
2016-09-07 11:00 | 0 | 0 | 0 | 0 | 0 | 372443.7803 | 0 | 460425 | 0 | 0 | 0 | 0 | 2152225.5703 | 0 | 0 | 0 | 0 | 0 | 0 | 527.5636 | 0 | 0 | 0 | 0 | 0 | 0 | 0 | 0 | 0 | -87981.2197 | 0 | 0 | 0 | 0 | 0 | 0 | 0 | 0 | 0 | 0 | 0 | 0 | 0 | 0
2016-09-07 12:00 | 0 | 0 | 0 | 0 | 0 | 343822.8032 | 36.8644 | 478984 | 0 | 0 | 0 | 0 | 2017101.238 | 0 | 0 | 0 | 0 | 0 | 0 | 527.5636 | 0 | 0 | 0 | 0 | 0 | 0 | 0 | 0 | 0 | -135124.3323 | 0 | 0 | 0 | 0 | 0 | 0 | 0 | 0 | 0 | 0 | 0 | 0 | 0 | 0
2016-09-07 13:00 | 0 | 0 | 0 | 0 | 0 | 289858.496 | 93625.8641 | 502651 | 0 | 0 | 0 | 0 | 1898462.1618 | 0 | 0 | 0 | 0 | 0 | 0 | 0 | 0 | 0 | 0 | 0 | 0 | 0 | 0 | 0 | 0 | -118639.0762 | 0 | 0 | 0 | 0 | 0 | 0 | 0 | -527.5636 | 0 | 0 | 0 | 0 | 0 | 0
2016-09-07 14:00 | 0 | 0 | 0 | 0 | 0 | 0 | 462739.0514 | 531556 | 0 | 0 | 0 | 0 | 1829645.2131 | 0 | 0 | 0 | 0 | 0 | 0 | 0 | 0 | 0 | 0 | 0 | 0 | 0 | 0 | 0 | 0 | -68816.9486 | 0 | 0 | 0 | 0 | 0 | 0 | 0 | 0 | 0 | 0 | 0 | 0 | 0 | 0
2016-09-07 15:00 | 0 | 0 | 0 | 0 | 0 | 0 | 691210.2394 | 561068 | 0 | 0 | 0 | 0 | 1959787.4526 | 0 | 0 | 0 | 0 | 0 | 0 | 0 | 0 | 0 | 0 | 0 | 0 | 0 | 0 | 0 | 0 | 130142.2394 | 0 | 0 | 0 | 0 | 0 | 0 | 0 | 0 | 0 | 0 | 0 | 0 | 0 | 0
2016-09-07 16:00 | 0 | 0 | 0 | 0 | 0 | 219181.5401 | 744862.8201 | 589066 | 0 | 0 | 0 | 0 | 2334238.2491 | 0 | 0 | 0 | 0 | 0 | 0 | 527.5636 | 0 | 0 | 0 | 0 | 0 | 0 | 0 | 0 | 0 | 374450.7966 | 0 | 0 | 0 | 0 | 0 | 0 | 0 | 527.5636 | 0 | 0 | 0 | 0 | 0 | 0
2016-09-07 17:00 | 0 | 0 | 0 | 0 | 0 | 0 | 764726.0776 | 612874 | 0 | 0 | 0 | 0 | 2486617.8903 | 0 | 0 | 0 | 0 | 0 | 0 | 0 | 0 | 0 | 0 | 0 | 0 | 0 | 0 | 0 | 0 | 152379.6412 | 0 | 0 | 0 | 0 | 0 | 0 | 0 | -527.5636 | 0 | 0 | 0 | 0 | 0 | 0
2016-09-07 18:00 | 0 | 0 | 0 | 0 | 0 | 0 | 767032.9018 | 631647 | 0 | 0 | 0 | 0 | 2622003.7921 | 0 | 0 | 0 | 0 | 0 | 0 | 0 | 0 | 0 | 0 | 0 | 0 | 0 | 0 | 0 | 0 | 135385.9018 | 0 | 0 | 0 | 0 | 0 | 0 | 0 | 0 | 0 | 0 | 0 | 0 | 0 | 0
2016-09-07 19:00 | 0 | 0 | 0 | 0 | 0 | 0 | 757118.5381 | 644930 | 0 | 0 | 0 | 0 | 2733664.7666 | 0 | 0 | 0 | 0 | 0 | 0 | 527.5636 | 0 | 0 | 0 | 0 | 0 | 0 | 0 | 0 | 0 | 111660.9745 | 0 | 0 | 0 | 0 | 0 | 0 | 0 | 527.5636 | 0 | 0 | 0 | 0 | 0 | 0
2016-09-07 20:00 | 0 | 0 | 0 | 0 | 0 | 0 | 745957.6851 | 653355 | 0 | 0 | 0 | 0 | 2826795.0153 | 0 | 0 | 0 | 0 | 0 | 0 | 0 | 0 | 0 | 0 | 0 | 0 | 0 | 0 | 0 | 0 | 93130.2487 | 0 | 0 | 0 | 0 | 0 | 0 | 0 | -527.5636 | 0 | 0 | 0 | 0 | 0 | 0
2016-09-07 21:00 | 0 | 0 | 0 | 0 | 0 | 310874.2637 | 719596.5329 | 656020 | 0 | 0 | 0 | 0 | 3201245.8119 | 0 | 0 | 0 | 0 | 0 | 0 | 0 | 0 | 0 | 0 | 0 | 0 | 0 | 0 | 0 | 0 | 374450.7966 | 0 | 0 | 0 | 0 | 0 | 0 | 0 | 0 | 0 | 0 | 0 | 0 | 0 | 0
2016-09-07 22:00 | 0 | 0 | 0 | 0 | 0 | 350639.9557 | 672716.4045 | 648378 | 0 | 0 | 0 | 0 | 3575696.6085 | 0 | 0 | 0 | 0 | 0 | 0 | 527.5636 | 0 | 0 | 0 | 0 | 0 | 0 | 0 | 0 | 0 | 374450.7966 | 0 | 0 | 0 | 0 | 0 | 0 | 0 | 527.5636 | 0 | 0 | 0 | 0 | 0 | 0
2016-09-07 23:00 | 0 | 0 | 0 | 0 | 0 | 0 | 566903.3029 | 635022 | 0 | 0 | 0 | 0 | 3507577.9114 | 0 | 0 | 0 | 0 | 0 | 0 | 527.5636 | 0 | 0 | 0 | 0 | 0 | 0 | 0 | 0 | 0 | -68118.6971 | 0 | 0 | 0 | 0 | 0 | 0 | 0 | 0 | 0 | 0 | 0 | 0 | 0 | 0
2016-09-08 | 0 | 0 | 0 | 0 | 0 | 0 | 380066.4353 | 623500 | 0 | 0 | 0 | 0 | 3264144.3467 | 0 | 0 | 0 | 0 | 0 | 0 | 527.5636 | 0 | 0 | 0 | 0 | 0 | 0 | 0 | 0 | 0 | -243433.5647 | 0 | 0 | 0 | 0 | 0 | 0 | 0 | 0 | 0 | 0 | 0 | 0 | 0 | 0
2016-09-08 01:00 | 0 | 0 | 0 | 0 | 0 | 565990.6102 | 65602.3045 | 600621 | 0 | 0 | 0 | 0 | 3295643.8251 | 0 | 0 | 0 | 0 | 0 | 0 | 0 | 0 | 0 | 0 | 0 | 0 | 0 | 0 | 0 | 0 | 31499.4784 | 0 | 0 | 0 | 0 | 0 | 0 | 0 | -527.5636 | 0 | 0 | 0 | 0 | 0 | 0
2016-09-08 02:00 | 0 | 0 | 0 | 0 | 0 | 190395.378 | 2.8255 | 564849 | 0 | 0 | 0 | 0 | 2921193.0285 | 0 | 0 | 0 | 0 | 0 | 0 | 0 | 0 | 0 | 0 | 0 | 0 | 0 | 0 | 0 | 0 | -374450.7966 | 0 | 0 | 0 | 0 | 0 | 0 | 0 | 0 | 0 | 0 | 0 | 0 | 0 | 0
2016-09-08 03:00 | 0 | 0 | 0 | 0 | 0 | 537238.9932 | 0 | 525607 | 0 | 0 | 0 | 0 | 2932297.4581 | 0 | 0 | 0 | 0 | 0 | 0 | 527.5636 | 0 | 0 | 0 | 0 | 0 | 0 | 0 | 0 | 0 | 11104.4296 | 0 | 0 | 0 | 0 | 0 | 0 | 0 | 527.5636 | 0 | 0 | 0 | 0 | 0 | 0
2016-09-08 04:00 | 0 | 0 | 0 | 0 | 0 | 115442.6398 | 0 | 490421 | 0 | 0 | 0 | 0 | 2557846.6615 | 0 | 0 | 0 | 0 | 0 | 0 | 0 | 0 | 0 | 0 | 0 | 0 | 0 | 0 | 0 | 0 | -374450.7966 | 0 | 0 | 0 | 0 | 0 | 0 | 0 | -527.5636 | 0 | 0 | 0 | 0 | 0 | 0
2016-09-08 05:00 | 0 | 0 | 0 | 0 | 0 | 494353.8326 | 0 | 461164 | 0 | 0 | 0 | 0 | 2591036.4941 | 0 | 0 | 0 | 0 | 0 | 0 | 0 | 0 | 0 | 0 | 0 | 0 | 0 | 0 | 0 | 0 | 33189.8326 | 0 | 0 | 0 | 0 | 0 | 0 | 0 | 0 | 0 | 0 | 0 | 0 | 0 | 0
2016-09-08 06:00 | 0 | 0 | 0 | 0 | 0 | 64385.7671 | 0 | 438309 | 0 | 0 | 0 | 0 | 2216585.6975 | 0 | 0 | 0 | 0 | 0 | 0 | 527.5636 | 0 | 0 | 0 | 0 | 0 | 0 | 0 | 0 | 0 | -374450.7966 | 0 | 0 | 0 | 0 | 0 | 0 | 0 | 527.5636 | 0 | 0 | 0 | 0 | 0 | 0
2016-09-08 07:00 | 0 | 0 | 0 | 0 | 0 | 448994.6516 | 0 | 423023 | 0 | 0 | 0 | 0 | 2243084.9128 | 0 | 0 | 0 | 0 | 0 | 0 | 0 | 0 | 0 | 0 | 0 | 0 | 0 | 0 | 0 | 0 | 26499.2152 | 0 | 0 | 0 | 0 | 0 | 0 | 0 | -527.5636 | 0 | 0 | 0 | 0 | 0 | 0
2016-09-08 08:00 | 0 | 0 | 0 | 0 | 0 | 42544.7671 | 0 | 416468 | 0 | 0 | 0 | 0 | 1868634.1162 | 0 | 0 | 0 | 0 | 0 | 0 | 527.5636 | 0 | 0 | 0 | 0 | 0 | 0 | 0 | 0 | 0 | -374450.7966 | 0 | 0 | 0 | 0 | 0 | 0 | 0 | 527.5636 | 0 | 0 | 0 | 0 | 0 | 0
2016-09-08 09:00 | 0 | 0 | 0 | 0 | 0 | 49710.2034 | 0 | 424161 | 0 | 0 | 0 | 0 | 1494183.3196 | 0 | 0 | 0 | 0 | 0 | 0 | 527.5636 | 0 | 0 | 0 | 0 | 0 | 0 | 0 | 0 | 0 | -374450.7966 | 0 | 0 | 0 | 0 | 0 | 0 | 0 | 0 | 0 | 0 | 0 | 0 | 0 | 0
2016-09-08 10:00 | 0 | 0 | 0 | 0 | 0 | 379462.3542 | 0 | 448419 | 0 | 0 | 0 | 0 | 1425226.6738 | 0 | 0 | 0 | 0 | 0 | 0 | 527.5636 | 0 | 0 | 0 | 0 | 0 | 0 | 0 | 0 | 0 | -68956.6458 | 0 | 0 | 0 | 0 | 0 | 0 | 0 | 0 | 0 | 0 | 0 | 0 | 0 | 0
2016-09-08 11:00 | 0 | 0 | 0 | 0 | 0 | 374286.6302 | 0 | 469557 | 0 | 0 | 0 | 0 | 1329956.3039 | 0 | 0 | 0 | 0 | 0 | 0 | 527.5636 | 0 | 0 | 0 | 0 | 0 | 0 | 0 | 0 | 0 | -95270.3698 | 0 | 0 | 0 | 0 | 0 | 0 | 0 | 0 | 0 | 0 | 0 | 0 | 0 | 0
2016-09-08 12:00 | 0 | 0 | 0 | 0 | 0 | 342100.952 | 59.7834 | 484677 | 0 | 0 | 0 | 0 | 1187440.0393 | 0 | 0 | 0 | 0 | 0 | 0 | 527.5636 | 0 | 0 | 0 | 0 | 0 | 0 | 0 | 0 | 0 | -142516.2646 | 0 | 0 | 0 | 0 | 0 | 0 | 0 | 0 | 0 | 0 | 0 | 0 | 0 | 0
2016-09-08 13:00 | 0 | 0 | 0 | 0 | 0 | 0 | 146325.4884 | 506377 | 0 | 0 | 0 | 0 | 827916.0914 | 0 | 0 | 0 | 0 | 0 | 0 | 0 | 0 | 0 | 0 | 0 | 0 | 0 | 0 | 0 | 0 | -359523.9479 | 0 | 0 | 0 | 0 | 0 | 0 | 0 | -527.5636 | 0 | 0 | 0 | 0 | 0 | 0
2016-09-08 14:00 | 0 | 0 | 0 | 0 | 0 | 0 | 640498.3389 | 535641 | 0 | 0 | 0 | 0 | 932773.4303 | 0 | 0 | 0 | 0 | 0 | 0 | 0 | 0 | 0 | 0 | 0 | 0 | 0 | 0 | 0 | 0 | 104857.3389 | 0 | 0 | 0 | 0 | 0 | 0 | 0 | 0 | 0 | 0 | 0 | 0 | 0 | 0
2016-09-08 15:00 | 0 | 0 | 0 | 0 | 0 | 45416.3089 | 893873.0513 | 564311 | 0 | 0 | 0 | 0 | 1307224.2269 | 0 | 0 | 0 | 0 | 0 | 0 | 527.5636 | 0 | 0 | 0 | 0 | 0 | 0 | 0 | 0 | 0 | 374450.7966 | 0 | 0 | 0 | 0 | 0 | 0 | 0 | 527.5636 | 0 | 0 | 0 | 0 | 0 | 0
2016-09-08 16:00 | 0 | 0 | 0 | 0 | 0 | 0 | 943665.5215 | 591052 | 0 | 0 | 0 | 0 | 1659837.7484 | 0 | 0 | 0 | 0 | 0 | 0 | 527.5636 | 0 | 0 | 0 | 0 | 0 | 0 | 0 | 0 | 0 | 352613.5215 | 0 | 0 | 0 | 0 | 0 | 0 | 0 | 0 | 0 | 0 | 0 | 0 | 0 | 0
2016-09-08 17:00 | 0 | 0 | 0 | 0 | 0 | 44576.7546 | 944165.4783 | 614819 | 0 | 0 | 0 | 0 | 2034288.545 | 0 | 0 | 0 | 0 | 0 | 0 | 0 | 0 | 0 | 0 | 0 | 0 | 0 | 0 | 0 | 0 | 374450.7966 | 0 | 0 | 0 | 0 | 0 | 0 | 0 | -527.5636 | 0 | 0 | 0 | 0 | 0 | 0
2016-09-08 18:00 | 0 | 0 | 0 | 0 | 0 | 0 | 928991.7688 | 633513 | 0 | 0 | 0 | 0 | 2329239.7501 | 0 | 0 | 0 | 0 | 0 | 0 | 527.5636 | 0 | 0 | 0 | 0 | 0 | 0 | 0 | 0 | 0 | 294951.2052 | 0 | 0 | 0 | 0 | 0 | 0 | 0 | 527.5636 | 0 | 0 | 0 | 0 | 0 | 0
2016-09-08 19:00 | 0 | 0 | 0 | 0 | 0 | 0 | 917082.9633 | 646581 | 0 | 0 | 0 | 0 | 2600269.2771 | 0 | 0 | 0 | 0 | 0 | 0 | 0 | 0 | 0 | 0 | 0 | 0 | 0 | 0 | 0 | 0 | 271029.5269 | 0 | 0 | 0 | 0 | 0 | 0 | 0 | -527.5636 | 0 | 0 | 0 | 0 | 0 | 0
2016-09-08 20:00 | 0 | 0 | 0 | 0 | 0 | 0 | 919664.9101 | 654955 | 0 | 0 | 0 | 0 | 2864451.6235 | 0 | 0 | 0 | 0 | 0 | 0 | 527.5636 | 0 | 0 | 0 | 0 | 0 | 0 | 0 | 0 | 0 | 264182.3464 | 0 | 0 | 0 | 0 | 0 | 0 | 0 | 527.5636 | 0 | 0 | 0 | 0 | 0 | 0
2016-09-08 21:00 | 0 | 0 | 0 | 0 | 0 | 0 | 912879.4231 | 657602 | 0 | 0 | 0 | 0 | 3120256.6102 | 0 | 0 | 0 | 0 | 0 | 0 | 0 | 0 | 0 | 0 | 0 | 0 | 0 | 0 | 0 | 0 | 255804.9867 | 0 | 0 | 0 | 0 | 0 | 0 | 0 | -527.5636 | 0 | 0 | 0 | 0 | 0 | 0
2016-09-08 22:00 | 0 | 0 | 0 | 0 | 0 | 0 | 875699.6725 | 649221 | 0 | 0 | 0 | 0 | 3346207.7191 | 0 | 0 | 0 | 0 | 0 | 0 | 527.5636 | 0 | 0 | 0 | 0 | 0 | 0 | 0 | 0 | 0 | 225951.1089 | 0 | 0 | 0 | 0 | 0 | 0 | 0 | 527.5636 | 0 | 0 | 0 | 0 | 0 | 0
2016-09-08 23:00 | 0 | 0 | 0 | 0 | 0 | 0 | 753238.7973 | 636235 | 0 | 0 | 0 | 0 | 3463211.5164 | 0 | 0 | 0 | 0 | 0 | 0 | 527.5636 | 0 | 0 | 0 | 0 | 0 | 0 | 0 | 0 | 0 | 117003.7973 | 0 | 0 | 0 | 0 | 0 | 0 | 0 | 0 | 0 | 0 | 0 | 0 | 0 | 0
2016-09-09 | 0 | 0 | 0 | 0 | 0 | 0 | 515924.4409 | 625267 | 0 | 0 | 0 | 0 | 3353868.9573 | 0 | 0 | 0 | 0 | 0 | 0 | 527.5636 | 0 | 0 | 0 | 0 | 0 | 0 | 0 | 0 | 0 | -109342.5591 | 0 | 0 | 0 | 0 | 0 | 0 | 0 | 0 | 0 | 0 | 0 | 0 | 0 | 0
2016-09-09 01:00 | 0 | 0 | 0 | 0 | 0 | 499756.0446 | 72035.3834 | 601889 | 0 | 0 | 0 | 0 | 3324298.9489 | 0 | 0 | 0 | 0 | 0 | 0 | 0 | 0 | 0 | 0 | 0 | 0 | 0 | 0 | 0 | 0 | -29570.0084 | 0 | 0 | 0 | 0 | 0 | 0 | 0 | -527.5636 | 0 | 0 | 0 | 0 | 0 | 0
2016-09-09 02:00 | 0 | 0 | 0 | 0 | 0 | 190993.5787 | 1.1884 | 564918 | 0 | 0 | 0 | 0 | 2949848.1523 | 0 | 0 | 0 | 0 | 0 | 0 | 527.5636 | 0 | 0 | 0 | 0 | 0 | 0 | 0 | 0 | 0 | -374450.7966 | 0 | 0 | 0 | 0 | 0 | 0 | 0 | 527.5636 | 0 | 0 | 0 | 0 | 0 | 0
2016-09-09 03:00 | 0 | 0 | 0 | 0 | 0 | 151951.6398 | 0 | 526930 | 0 | 0 | 0 | 0 | 2575397.3557 | 0 | 0 | 0 | 0 | 0 | 0 | 0 | 0 | 0 | 0 | 0 | 0 | 0 | 0 | 0 | 0 | -374450.7966 | 0 | 0 | 0 | 0 | 0 | 0 | 0 | -527.5636 | 0 | 0 | 0 | 0 | 0 | 0
2016-09-09 04:00 | 0 | 0 | 0 | 0 | 0 | 508710.7954 | 0 | 491451 | 0 | 0 | 0 | 0 | 2592657.1511 | 0 | 0 | 0 | 0 | 0 | 0 | 0 | 0 | 0 | 0 | 0 | 0 | 0 | 0 | 0 | 0 | 17259.7954 | 0 | 0 | 0 | 0 | 0 | 0 | 0 | 0 | 0 | 0 | 0 | 0 | 0 | 0
2016-09-09 05:00 | 0 | 0 | 0 | 0 | 0 | 87724.7671 | 0 | 461648 | 0 | 0 | 0 | 0 | 2218206.3545 | 0 | 0 | 0 | 0 | 0 | 0 | 527.5636 | 0 | 0 | 0 | 0 | 0 | 0 | 0 | 0 | 0 | -374450.7966 | 0 | 0 | 0 | 0 | 0 | 0 | 0 | 527.5636 | 0 | 0 | 0 | 0 | 0 | 0
2016-09-09 06:00 | 0 | 0 | 0 | 0 | 0 | 63759.2034 | 0 | 438210 | 0 | 0 | 0 | 0 | 1843755.5579 | 0 | 0 | 0 | 0 | 0 | 0 | 527.5636 | 0 | 0 | 0 | 0 | 0 | 0 | 0 | 0 | 0 | -374450.7966 | 0 | 0 | 0 | 0 | 0 | 0 | 0 | 0 | 0 | 0 | 0 | 0 | 0 | 0
2016-09-09 07:00 | 0 | 0 | 0 | 0 | 0 | 47444.6398 | 0 | 422423 | 0 | 0 | 0 | 0 | 1469304.7614 | 0 | 0 | 0 | 0 | 0 | 0 | 0 | 0 | 0 | 0 | 0 | 0 | 0 | 0 | 0 | 0 | -374450.7966 | 0 | 0 | 0 | 0 | 0 | 0 | 0 | -527.5636 | 0 | 0 | 0 | 0 | 0 | 0
2016-09-09 08:00 | 0 | 0 | 0 | 0 | 0 | 41997.7671 | 0 | 415921 | 0 | 0 | 0 | 0 | 1094853.9648 | 0 | 0 | 0 | 0 | 0 | 0 | 527.5636 | 0 | 0 | 0 | 0 | 0 | 0 | 0 | 0 | 0 | -374450.7966 | 0 | 0 | 0 | 0 | 0 | 0 | 0 | 527.5636 | 0 | 0 | 0 | 0 | 0 | 0
2016-09-09 09:00 | 0 | 0 | 0 | 0 | 0 | 48767.2034 | 0 | 423218 | 0 | 0 | 0 | 0 | 720403.1682 | 0 | 0 | 0 | 0 | 0 | 0 | 527.5636 | 0 | 0 | 0 | 0 | 0 | 0 | 0 | 0 | 0 | -374450.7966 | 0 | 0 | 0 | 0 | 0 | 0 | 0 | 0 | 0 | 0 | 0 | 0 | 0 | 0
2016-09-09 10:00 | 0 | 0 | 0 | 0 | 0 | 71603.2034 | 0 | 446054 | 0 | 0 | 0 | 0 | 345952.3716 | 0 | 0 | 0 | 0 | 0 | 0 | 527.5636 | 0 | 0 | 0 | 0 | 0 | 0 | 0 | 0 | 0 | -374450.7966 | 0 | 0 | 0 | 0 | 0 | 0 | 0 | 0 | 0 | 0 | 0 | 0 | 0 | 0
2016-09-09 11:00 | 0 | 0 | 0 | 0 | 0 | 373892.2021 | 0 | 467381 | 0 | 0 | 0 | 0 | 252463.5737 | 0 | 0 | 0 | 0 | 0 | 0 | 527.5636 | 0 | 0 | 0 | 0 | 0 | 0 | 0 | 0 | 0 | -93488.7979 | 0 | 0 | 0 | 0 | 0 | 0 | 0 | 0 | 0 | 0 | 0 | 0 | 0 | 0
2016-09-09 12:00 | 0 | 0 | 0 | 0 | 0 | 335964.1882 | 60.7535 | 482993 | 0 | 0 | 0 | 0 | 105495.5155 | 0 | 0 | 0 | 0 | 0 | 0 | 527.5636 | 0 | 0 | 0 | 0 | 0 | 0 | 0 | 0 | 0 | -146968.0582 | 0 | 0 | 0 | 0 | 0 | 0 | 0 | 0 | 0 | 0 | 0 | 0 | 0 | 0
2016-09-09 13:00 | 0 | 0 | 0 | 0 | 0 | 235550.3217 | 164868.5992 | 506442 | 0 | 0 | 0 | 0 | 0 | 0 | 0 | 0 | 0 | 0 | 0 | 0 | 0 | 0 | 0 | 0 | 0 | 0 | 0 | 0 | 0 | -105495.5155 | 0 | 0 | 0 | 0 | 0 | 0 | 0 | -527.5636 | 0 | 0 | 0 | 0 | 0 | 0
2016-09-09 14:00 | 0 | 0 | 0 | 0 | 0 | 0 | 682864.7251 | 534724 | 0 | 0 | 0 | 0 | 148140.7251 | 0 | 0 | 0 | 0 | 0 | 0 | 0 | 0 | 0 | 0 | 0 | 0 | 0 | 0 | 0 | 0 | 148140.7251 | 0 | 0 | 0 | 0 | 0 | 0 | 0 | 0 | 0 | 0 | 0 | 0 | 0 | 0
2016-09-09 15:00 | 0 | 0 | 0 | 0 | 0 | 0 | 925081.6816 | 563014 | 0 | 0 | 0 | 0 | 510208.4067 | 0 | 0 | 0 | 0 | 0 | 0 | 0 | 0 | 0 | 0 | 0 | 0 | 0 | 0 | 0 | 0 | 362067.6816 | 0 | 0 | 0 | 0 | 0 | 0 | 0 | 0 | 0 | 0 | 0 | 0 | 0 | 0
2016-09-09 16:00 | 0 | 0 | 0 | 0 | 0 | 0 | 959377.0539 | 588325 | 0 | 0 | 0 | 0 | 881260.4606 | 0 | 0 | 0 | 0 | 0 | 0 | 0 | 0 | 0 | 0 | 0 | 0 | 0 | 0 | 0 | 0 | 371052.0539 | 0 | 0 | 0 | 0 | 0 | 0 | 0 | 0 | 0 | 0 | 0 | 0 | 0 | 0
2016-09-09 17:00 | 0 | 0 | 0 | 0 | 0 | 31184.5037 | 955301.8565 | 611508 | 0 | 0 | 0 | 0 | 1255711.2572 | 0 | 0 | 0 | 0 | 0 | 0 | 527.5636 | 0 | 0 | 0 | 0 | 0 | 0 | 0 | 0 | 0 | 374450.7966 | 0 | 0 | 0 | 0 | 0 | 0 | 0 | 527.5636 | 0 | 0 | 0 | 0 | 0 | 0
2016-09-09 18:00 | 0 | 0 | 0 | 0 | 0 | 64116.8521 | 939485.9444 | 629152 | 0 | 0 | 0 | 0 | 1630162.0538 | 0 | 0 | 0 | 0 | 0 | 0 | 527.5636 | 0 | 0 | 0 | 0 | 0 | 0 | 0 | 0 | 0 | 374450.7966 | 0 | 0 | 0 | 0 | 0 | 0 | 0 | 0 | 0 | 0 | 0 | 0 | 0 | 0
2016-09-09 19:00 | 0 | 0 | 0 | 0 | 0 | 0 | 926233.764 | 640895 | 0 | 0 | 0 | 0 | 1916028.3815 | 0 | 0 | 0 | 0 | 0 | 0 | 0 | 0 | 0 | 0 | 0 | 0 | 0 | 0 | 0 | 0 | 285866.3277 | 0 | 0 | 0 | 0 | 0 | 0 | 0 | -527.5636 | 0 | 0 | 0 | 0 | 0 | 0
2016-09-09 20:00 | 0 | 0 | 0 | 0 | 0 | 0 | 928799.0249 | 647977 | 0 | 0 | 0 | 0 | 2196322.8427 | 0 | 0 | 0 | 0 | 0 | 0 | 527.5636 | 0 | 0 | 0 | 0 | 0 | 0 | 0 | 0 | 0 | 280294.4612 | 0 | 0 | 0 | 0 | 0 | 0 | 0 | 527.5636 | 0 | 0 | 0 | 0 | 0 | 0
2016-09-09 21:00 | 0 | 0 | 0 | 0 | 0 | 0 | 925671.3063 | 647514 | 0 | 0 | 0 | 0 | 2474480.1489 | 0 | 0 | 0 | 0 | 0 | 0 | 527.5636 | 0 | 0 | 0 | 0 | 0 | 0 | 0 | 0 | 0 | 278157.3063 | 0 | 0 | 0 | 0 | 0 | 0 | 0 | 0 | 0 | 0 | 0 | 0 | 0 | 0
2016-09-09 22:00 | 0 | 0 | 0 | 0 | 0 | 119069.2184 | 889861.0146 | 635007 | 0 | 0 | 0 | 0 | 2848930.9455 | 0 | 0 | 0 | 0 | 0 | 0 | 0 | 0 | 0 | 0 | 0 | 0 | 0 | 0 | 0 | 0 | 374450.7966 | 0 | 0 | 0 | 0 | 0 | 0 | 0 | -527.5636 | 0 | 0 | 0 | 0 | 0 | 0
2016-09-09 23:00 | 0 | 0 | 0 | 0 | 0 | 0 | 766555.7451 | 616608 | 0 | 0 | 0 | 0 | 2998351.127 | 0 | 0 | 0 | 0 | 0 | 0 | 527.5636 | 0 | 0 | 0 | 0 | 0 | 0 | 0 | 0 | 0 | 149420.1815 | 0 | 0 | 0 | 0 | 0 | 0 | 0 | 527.5636 | 0 | 0 | 0 | 0 | 0 | 0
2016-09-10 | 0 | 0 | 0 | 0 | 0 | 0 | 499384.9553 | 602141 | 0 | 0 | 0 | 0 | 2895595.0823 | 0 | 0 | 0 | 0 | 0 | 0 | 527.5636 | 0 | 0 | 0 | 0 | 0 | 0 | 0 | 0 | 0 | -102756.0447 | 0 | 0 | 0 | 0 | 0 | 0 | 0 | 0 | 0 | 0 | 0 | 0 | 0 | 0
2016-09-10 01:00 | 0 | 0 | 0 | 0 | 0 | 587173.4764 | 72587.4754 | 579290 | 0 | 0 | 0 | 0 | 2976593.5978 | 0 | 0 | 0 | 0 | 0 | 0 | 0 | 0 | 0 | 0 | 0 | 0 | 0 | 0 | 0 | 0 | 80998.5155 | 0 | 0 | 0 | 0 | 0 | 0 | 0 | -527.5636 | 0 | 0 | 0 | 0 | 0 | 0
2016-09-10 02:00 | 0 | 0 | 0 | 0 | 0 | 174099.5486 | 0.65483 | 548551 | 0 | 0 | 0 | 0 | 2602142.8012 | 0 | 0 | 0 | 0 | 0 | 0 | 0 | 0 | 0 | 0 | 0 | 0 | 0 | 0 | 0 | 0 | -374450.7966 | 0 | 0 | 0 | 0 | 0 | 0 | 0 | 0 | 0 | 0 | 0 | 0 | 0 | 0
2016-09-10 03:00 | 0 | 0 | 0 | 0 | 0 | 571678.5046 | 0 | 515363 | 0 | 0 | 0 | 0 | 2658458.3057 | 0 | 0 | 0 | 0 | 0 | 0 | 0 | 0 | 0 | 0 | 0 | 0 | 0 | 0 | 0 | 0 | 56315.5046 | 0 | 0 | 0 | 0 | 0 | 0 | 0 | 0 | 0 | 0 | 0 | 0 | 0 | 0
2016-09-10 04:00 | 0 | 0 | 0 | 0 | 0 | 108751.7671 | 0 | 482675 | 0 | 0 | 0 | 0 | 2284007.5092 | 0 | 0 | 0 | 0 | 0 | 0 | 527.5636 | 0 | 0 | 0 | 0 | 0 | 0 | 0 | 0 | 0 | -374450.7966 | 0 | 0 | 0 | 0 | 0 | 0 | 0 | 527.5636 | 0 | 0 | 0 | 0 | 0 | 0
2016-09-10 05:00 | 0 | 0 | 0 | 0 | 0 | 580003.906 | 0 | 452595 | 0 | 0 | 0 | 0 | 2411943.9788 | 0 | 0 | 0 | 0 | 0 | 0 | 0 | 0 | 0 | 0 | 0 | 0 | 0 | 0 | 0 | 0 | 127936.4696 | 0 | 0 | 0 | 0 | 0 | 0 | 0 | -527.5636 | 0 | 0 | 0 | 0 | 0 | 0
2016-09-10 06:00 | 0 | 0 | 0 | 0 | 0 | 337229.3257 | 0 | 429718 | 0 | 0 | 0 | 0 | 2318927.7409 | 0 | 0 | 0 | 0 | 0 | 0 | 527.5636 | 0 | 0 | 0 | 0 | 0 | 0 | 0 | 0 | 0 | -93016.2379 | 0 | 0 | 0 | 0 | 0 | 0 | 0 | 527.5636 | 0 | 0 | 0 | 0 | 0 | 0
2016-09-10 07:00 | 0 | 0 | 0 | 0 | 0 | 575559.2166 | 0 | 412703 | 0 | 0 | 0 | 0 | 2482311.5211 | 0 | 0 | 0 | 0 | 0 | 0 | 0 | 0 | 0 | 0 | 0 | 0 | 0 | 0 | 0 | 0 | 163383.7802 | 0 | 0 | 0 | 0 | 0 | 0 | 0 | -527.5636 | 0 | 0 | 0 | 0 | 0 | 0
2016-09-10 08:00 | 0 | 0 | 0 | 0 | 0 | 28168.7671 | 0 | 402092 | 0 | 0 | 0 | 0 | 2107860.7245 | 0 | 0 | 0 | 0 | 0 | 0 | 527.5636 | 0 | 0 | 0 | 0 | 0 | 0 | 0 | 0 | 0 | -374450.7966 | 0 | 0 | 0 | 0 | 0 | 0 | 0 | 527.5636 | 0 | 0 | 0 | 0 | 0 | 0
2016-09-10 09:00 | 0 | 0 | 0 | 0 | 0 | 24249.2034 | 0 | 398700 | 0 | 0 | 0 | 0 | 1733409.9279 | 0 | 0 | 0 | 0 | 0 | 0 | 527.5636 | 0 | 0 | 0 | 0 | 0 | 0 | 0 | 0 | 0 | -374450.7966 | 0 | 0 | 0 | 0 | 0 | 0 | 0 | 0 | 0 | 0 | 0 | 0 | 0 | 0
2016-09-10 10:00 | 0 | 0 | 0 | 0 | 0 | 27296.2034 | 0 | 401747 | 0 | 0 | 0 | 0 | 1358959.1313 | 0 | 0 | 0 | 0 | 0 | 0 | 527.5636 | 0 | 0 | 0 | 0 | 0 | 0 | 0 | 0 | 0 | -374450.7966 | 0 | 0 | 0 | 0 | 0 | 0 | 0 | 0 | 0 | 0 | 0 | 0 | 0 | 0
2016-09-10 11:00 | 0 | 0 | 0 | 0 | 0 | 33461.6398 | 0 | 408440 | 0 | 0 | 0 | 0 | 984508.3347 | 0 | 0 | 0 | 0 | 0 | 0 | 0 | 0 | 0 | 0 | 0 | 0 | 0 | 0 | 0 | 0 | -374450.7966 | 0 | 0 | 0 | 0 | 0 | 0 | 0 | -527.5636 | 0 | 0 | 0 | 0 | 0 | 0
2016-09-10 12:00 | 0 | 0 | 0 | 0 | 0 | 428379.0373 | 43.8978 | 426216 | 0 | 0 | 0 | 0 | 986715.2698 | 0 | 0 | 0 | 0 | 0 | 0 | 0 | 0 | 0 | 0 | 0 | 0 | 0 | 0 | 0 | 0 | 2206.935 | 0 | 0 | 0 | 0 | 0 | 0 | 0 | 0 | 0 | 0 | 0 | 0 | 0 | 0
2016-09-10 13:00 | 0 | 0 | 0 | 0 | 0 | 0 | 148703.0402 | 452245 | 0 | 0 | 0 | 0 | 683173.31 | 0 | 0 | 0 | 0 | 0 | 0 | 0 | 0 | 0 | 0 | 0 | 0 | 0 | 0 | 0 | 0 | -303541.9598 | 0 | 0 | 0 | 0 | 0 | 0 | 0 | 0 | 0 | 0 | 0 | 0 | 0 | 0
2016-09-10 14:00 | 0 | 0 | 0 | 0 | 0 | 0 | 628316.4395 | 482481 | 0 | 0 | 0 | 0 | 829008.7495 | 0 | 0 | 0 | 0 | 0 | 0 | 0 | 0 | 0 | 0 | 0 | 0 | 0 | 0 | 0 | 0 | 145835.4395 | 0 | 0 | 0 | 0 | 0 | 0 | 0 | 0 | 0 | 0 | 0 | 0 | 0 | 0
2016-09-10 15:00 | 0 | 0 | 0 | 0 | 0 | 0 | 886004.7966 | 511554 | 0 | 0 | 0 | 0 | 1203459.5461 | 0 | 0 | 0 | 0 | 0 | 0 | 0 | 0 | 0 | 0 | 0 | 0 | 0 | 0 | 0 | 0 | 374450.7966 | 0 | 0 | 0 | 0 | 0 | 0 | 0 | 0 | 0 | 0 | 0 | 0 | 0 | 0
2016-09-10 16:00 | 0 | 0 | 0 | 0 | 0 | 0 | 910889.3602 | 535911 | 0 | 0 | 0 | 0 | 1577910.3427 | 0 | 0 | 0 | 0 | 0 | 0 | 527.5636 | 0 | 0 | 0 | 0 | 0 | 0 | 0 | 0 | 0 | 374450.7966 | 0 | 0 | 0 | 0 | 0 | 0 | 0 | 527.5636 | 0 | 0 | 0 | 0 | 0 | 0
2016-09-10 17:00 | 0 | 0 | 0 | 0 | 0 | 0 | 928974.7966 | 554524 | 0 | 0 | 0 | 0 | 1952361.1392 | 0 | 0 | 0 | 0 | 0 | 0 | 527.5636 | 0 | 0 | 0 | 0 | 0 | 0 | 0 | 0 | 0 | 374450.7966 | 0 | 0 | 0 | 0 | 0 | 0 | 0 | 0 | 0 | 0 | 0 | 0 | 0 | 0
2016-09-10 18:00 | 0 | 0 | 0 | 0 | 0 | 0 | 924439.1759 | 567796 | 0 | 0 | 0 | 0 | 2309004.3151 | 0 | 0 | 0 | 0 | 0 | 0 | 527.5636 | 0 | 0 | 0 | 0 | 0 | 0 | 0 | 0 | 0 | 356643.1759 | 0 | 0 | 0 | 0 | 0 | 0 | 0 | 0 | 0 | 0 | 0 | 0 | 0 | 0
2016-09-10 19:00 | 0 | 0 | 0 | 0 | 0 | 35163.6557 | 915304.5773 | 576545 | 0 | 0 | 0 | 0 | 2683455.1117 | 0 | 0 | 0 | 0 | 0 | 0 | 0 | 0 | 0 | 0 | 0 | 0 | 0 | 0 | 0 | 0 | 374450.7966 | 0 | 0 | 0 | 0 | 0 | 0 | 0 | -527.5636 | 0 | 0 | 0 | 0 | 0 | 0
2016-09-10 20:00 | 0 | 0 | 0 | 0 | 0 | 0 | 921992.587 | 581338 | 0 | 0 | 0 | 0 | 3024109.6987 | 0 | 0 | 0 | 0 | 0 | 0 | 0 | 0 | 0 | 0 | 0 | 0 | 0 | 0 | 0 | 0 | 340654.587 | 0 | 0 | 0 | 0 | 0 | 0 | 0 | 0 | 0 | 0 | 0 | 0 | 0 | 0
2016-09-10 21:00 | 0 | 0 | 0 | 0 | 0 | 0 | 924205.0698 | 580827 | 0 | 0 | 0 | 0 | 3366960.2048 | 0 | 0 | 0 | 0 | 0 | 0 | 527.5636 | 0 | 0 | 0 | 0 | 0 | 0 | 0 | 0 | 0 | 342850.5061 | 0 | 0 | 0 | 0 | 0 | 0 | 0 | 527.5636 | 0 | 0 | 0 | 0 | 0 | 0
2016-09-10 22:00 | 0 | 0 | 0 | 0 | 0 | 0 | 891942.6081 | 572569 | 0 | 0 | 0 | 0 | 3686333.8128 | 0 | 0 | 0 | 0 | 0 | 0 | 527.5636 | 0 | 0 | 0 | 0 | 0 | 0 | 0 | 0 | 0 | 319373.6081 | 0 | 0 | 0 | 0 | 0 | 0 | 0 | 0 | 0 | 0 | 0 | 0 | 0 | 0
2016-09-10 23:00 | 0 | 0 | 0 | 0 | 0 | 0 | 768266.7626 | 561112 | 0 | 0 | 0 | 0 | 3893488.5755 | 0 | 0 | 0 | 0 | 0 | 0 | 527.5636 | 0 | 0 | 0 | 0 | 0 | 0 | 0 | 0 | 0 | 207154.7626 | 0 | 0 | 0 | 0 | 0 | 0 | 0 | 0 | 0 | 0 | 0 | 0 | 0 | 0
2016-09-11 | 0 | 0 | 0 | 0 | 0 | 0 | 487276.8272 | 551027 | 0 | 0 | 0 | 0 | 3829738.4027 | 0 | 0 | 0 | 0 | 0 | 0 | 527.5636 | 0 | 0 | 0 | 0 | 0 | 0 | 0 | 0 | 0 | -63750.1728 | 0 | 0 | 0 | 0 | 0 | 0 | 0 | 0 | 0 | 0 | 0 | 0 | 0 | 0
2016-09-11 01:00 | 0 | 0 | 0 | 0 | 0 | 321663.7675 | 64834.8138 | 533658 | 0 | 0 | 0 | 0 | 3683106.5477 | 0 | 0 | 0 | 0 | 0 | 0 | 0 | 0 | 0 | 0 | 0 | 0 | 0 | 0 | 0 | 0 | -146631.855 | 0 | 0 | 0 | 0 | 0 | 0 | 0 | -527.5636 | 0 | 0 | 0 | 0 | 0 | 0
2016-09-11 02:00 | 0 | 0 | 0 | 0 | 0 | 132470.1259 | 0.077488 | 506921 | 0 | 0 | 0 | 0 | 3308655.7511 | 0 | 0 | 0 | 0 | 0 | 0 | 0 | 0 | 0 | 0 | 0 | 0 | 0 | 0 | 0 | 0 | -374450.7966 | 0 | 0 | 0 | 0 | 0 | 0 | 0 | 0 | 0 | 0 | 0 | 0 | 0 | 0
2016-09-11 03:00 | 0 | 0 | 0 | 0 | 0 | 103355.7671 | 0 | 477279 | 0 | 0 | 0 | 0 | 2934204.9545 | 0 | 0 | 0 | 0 | 0 | 0 | 527.5636 | 0 | 0 | 0 | 0 | 0 | 0 | 0 | 0 | 0 | -374450.7966 | 0 | 0 | 0 | 0 | 0 | 0 | 0 | 527.5636 | 0 | 0 | 0 | 0 | 0 | 0
2016-09-11 04:00 | 0 | 0 | 0 | 0 | 0 | 73542.2034 | 0 | 447993 | 0 | 0 | 0 | 0 | 2559754.1579 | 0 | 0 | 0 | 0 | 0 | 0 | 527.5636 | 0 | 0 | 0 | 0 | 0 | 0 | 0 | 0 | 0 | -374450.7966 | 0 | 0 | 0 | 0 | 0 | 0 | 0 | 0 | 0 | 0 | 0 | 0 | 0 | 0
2016-09-11 05:00 | 0 | 0 | 0 | 0 | 0 | 539436.4672 | 0 | 422117 | 0 | 0 | 0 | 0 | 2677073.6251 | 0 | 0 | 0 | 0 | 0 | 0 | 527.5636 | 0 | 0 | 0 | 0 | 0 | 0 | 0 | 0 | 0 | 117319.4672 | 0 | 0 | 0 | 0 | 0 | 0 | 0 | 0 | 0 | 0 | 0 | 0 | 0 | 0
2016-09-11 06:00 | 0 | 0 | 0 | 0 | 0 | 27907.2034 | 0 | 402358 | 0 | 0 | 0 | 0 | 2302622.8285 | 0 | 0 | 0 | 0 | 0 | 0 | 527.5636 | 0 | 0 | 0 | 0 | 0 | 0 | 0 | 0 | 0 | -374450.7966 | 0 | 0 | 0 | 0 | 0 | 0 | 0 | 0 | 0 | 0 | 0 | 0 | 0 | 0
2016-09-11 07:00 | 0 | 0 | 0 | 0 | 0 | 11739.6398 | 0 | 386718 | 0 | 0 | 0 | 0 | 1928172.032 | 0 | 0 | 0 | 0 | 0 | 0 | 0 | 0 | 0 | 0 | 0 | 0 | 0 | 0 | 0 | 0 | -374450.7966 | 0 | 0 | 0 | 0 | 0 | 0 | 0 | -527.5636 | 0 | 0 | 0 | 0 | 0 | 0
2016-09-11 08:00 | 0 | 0 | 0 | 0 | 0 | 582167.8785 | 0 | 376287 | 0 | 0 | 0 | 0 | 2133525.3468 | 0 | 0 | 0 | 0 | 0 | 0 | 527.5636 | 0 | 0 | 0 | 0 | 0 | 0 | 0 | 0 | 0 | 205353.3148 | 0 | 0 | 0 | 0 | 0 | 0 | 0 | 527.5636 | 0 | 0 | 0 | 0 | 0 | 0
2016-09-11 09:00 | 0 | 0 | 0 | 0 | 0 | 564283.8371 | 0 | 371742 | 0 | 0 | 0 | 0 | 2326594.7476 | 0 | 0 | 0 | 0 | 0 | 0 | 0 | 0 | 0 | 0 | 0 | 0 | 0 | 0 | 0 | 0 | 193069.4008 | 0 | 0 | 0 | 0 | 0 | 0 | 0 | -527.5636 | 0 | 0 | 0 | 0 | 0 | 0
2016-09-11 10:00 | 0 | 0 | 0 | 0 | 0 | 0 | 0 | 372620 | 0 | 0 | 0 | 0 | 1953447.1839 | 0 | 0 | 0 | 0 | 0 | 0 | 527.5636 | 0 | 0 | 0 | 0 | 0 | 0 | 0 | 0 | 0 | -373147.5636 | 0 | 0 | 0 | 0 | 0 | 0 | 0 | 527.5636 | 0 | 0 | 0 | 0 | 0 | 0
2016-09-11 11:00 | 0 | 0 | 0 | 0 | 0 | 896.6398 | 0 | 375875 | 0 | 0 | 0 | 0 | 1578996.3873 | 0 | 0 | 0 | 0 | 0 | 0 | 0 | 0 | 0 | 0 | 0 | 0 | 0 | 0 | 0 | 0 | -374450.7966 | 0 | 0 | 0 | 0 | 0 | 0 | 0 | -527.5636 | 0 | 0 | 0 | 0 | 0 | 0
2016-09-11 12:00 | 0 | 0 | 0 | 0 | 0 | 485375.7333 | 70.2122 | 389538 | 0 | 0 | 0 | 0 | 1674904.3328 | 0 | 0 | 0 | 0 | 0 | 0 | 0 | 0 | 0 | 0 | 0 | 0 | 0 | 0 | 0 | 0 | 95907.9455 | 0 | 0 | 0 | 0 | 0 | 0 | 0 | 0 | 0 | 0 | 0 | 0 | 0 | 0
2016-09-11 13:00 | 0 | 0 | 0 | 0 | 0 | 303876.9307 | 160382.1707 | 412784 | 0 | 0 | 0 | 0 | 1726379.4342 | 0 | 0 | 0 | 0 | 0 | 0 | 0 | 0 | 0 | 0 | 0 | 0 | 0 | 0 | 0 | 0 | 51475.1014 | 0 | 0 | 0 | 0 | 0 | 0 | 0 | 0 | 0 | 0 | 0 | 0 | 0 | 0
2016-09-11 14:00 | 0 | 0 | 0 | 0 | 0 | 0 | 674239.5383 | 437043 | 0 | 0 | 0 | 0 | 1963575.9725 | 0 | 0 | 0 | 0 | 0 | 0 | 0 | 0 | 0 | 0 | 0 | 0 | 0 | 0 | 0 | 0 | 237196.5383 | 0 | 0 | 0 | 0 | 0 | 0 | 0 | 0 | 0 | 0 | 0 | 0 | 0 | 0
2016-09-11 15:00 | 0 | 0 | 0 | 0 | 0 | 0 | 834370.7966 | 459920 | 0 | 0 | 0 | 0 | 2338026.7691 | 0 | 0 | 0 | 0 | 0 | 0 | 0 | 0 | 0 | 0 | 0 | 0 | 0 | 0 | 0 | 0 | 374450.7966 | 0 | 0 | 0 | 0 | 0 | 0 | 0 | 0 | 0 | 0 | 0 | 0 | 0 | 0
2016-09-11 16:00 | 0 | 0 | 0 | 0 | 0 | 0 | 857958.3602 | 482980 | 0 | 0 | 0 | 0 | 2712477.5656 | 0 | 0 | 0 | 0 | 0 | 0 | 527.5636 | 0 | 0 | 0 | 0 | 0 | 0 | 0 | 0 | 0 | 374450.7966 | 0 | 0 | 0 | 0 | 0 | 0 | 0 | 527.5636 | 0 | 0 | 0 | 0 | 0 | 0
2016-09-11 17:00 | 0 | 0 | 0 | 0 | 0 | 0 | 877684.7966 | 503234 | 0 | 0 | 0 | 0 | 3086928.3622 | 0 | 0 | 0 | 0 | 0 | 0 | 527.5636 | 0 | 0 | 0 | 0 | 0 | 0 | 0 | 0 | 0 | 374450.7966 | 0 | 0 | 0 | 0 | 0 | 0 | 0 | 0 | 0 | 0 | 0 | 0 | 0 | 0
2016-09-11 18:00 | 0 | 0 | 0 | 0 | 0 | 0 | 894196.7966 | 519746 | 0 | 0 | 0 | 0 | 3461379.1588 | 0 | 0 | 0 | 0 | 0 | 0 | 527.5636 | 0 | 0 | 0 | 0 | 0 | 0 | 0 | 0 | 0 | 374450.7966 | 0 | 0 | 0 | 0 | 0 | 0 | 0 | 0 | 0 | 0 | 0 | 0 | 0 | 0
2016-09-11 19:00 | 0 | 0 | 0 | 0 | 0 | 7439.0467 | 899381.7498 | 532370 | 0 | 0 | 0 | 0 | 3835829.9554 | 0 | 0 | 0 | 0 | 0 | 0 | 527.5636 | 0 | 0 | 0 | 0 | 0 | 0 | 0 | 0 | 0 | 374450.7966 | 0 | 0 | 0 | 0 | 0 | 0 | 0 | 0 | 0 | 0 | 0 | 0 | 0 | 0
2016-09-11 20:00 | 0 | 0 | 0 | 0 | 0 | 0 | 896439.7467 | 542155 | 0 | 0 | 0 | 0 | 4190642.2657 | 0 | 0 | 0 | 0 | 0 | 0 | 0 | 0 | 0 | 0 | 0 | 0 | 0 | 0 | 0 | 0 | 354812.3104 | 0 | 0 | 0 | 0 | 0 | 0 | 0 | -527.5636 | 0 | 0 | 0 | 0 | 0 | 0
2016-09-11 21:00 | 0 | 0 | 0 | 0 | 0 | 0 | 887302.7252 | 547828 | 0 | 0 | 0 | 0 | 4529589.4273 | 0 | 0 | 0 | 0 | 0 | 0 | 527.5636 | 0 | 0 | 0 | 0 | 0 | 0 | 0 | 0 | 0 | 338947.1616 | 0 | 0 | 0 | 0 | 0 | 0 | 0 | 527.5636 | 0 | 0 | 0 | 0 | 0 | 0
2016-09-11 22:00 | 0 | 0 | 0 | 0 | 0 | 0 | 843768.3346 | 543941 | 0 | 0 | 0 | 0 | 4829944.3256 | 0 | 0 | 0 | 0 | 0 | 0 | 0 | 0 | 0 | 0 | 0 | 0 | 0 | 0 | 0 | 0 | 300354.8982 | 0 | 0 | 0 | 0 | 0 | 0 | 0 | -527.5636 | 0 | 0 | 0 | 0 | 0 | 0
2016-09-11 23:00 | 0 | 0 | 0 | 0 | 0 | 207691.1889 | 701987.1713 | 534700 | 0 | 0 | 0 | 0 | 5204395.1222 | 0 | 0 | 0 | 0 | 0 | 0 | 527.5636 | 0 | 0 | 0 | 0 | 0 | 0 | 0 | 0 | 0 | 374450.7966 | 0 | 0 | 0 | 0 | 0 | 0 | 0 | 527.5636 | 0 | 0 | 0 | 0 | 0 | 0
2016-09-12 | 0 | 0 | 0 | 0 | 0 | 0 | 435098.136 | 527731 | 0 | 0 | 0 | 0 | 5111762.2582 | 0 | 0 | 0 | 0 | 0 | 0 | 527.5636 | 0 | 0 | 0 | 0 | 0 | 0 | 0 | 0 | 0 | -92632.864 | 0 | 0 | 0 | 0 | 0 | 0 | 0 | 0 | 0 | 0 | 0 | 0 | 0 | 0
2016-09-12 01:00 | 0 | 0 | 0 | 0 | 0 | 715806.8721 | 61237.6692 | 509612 | 0 | 0 | 0 | 0 | 5379722.3631 | 0 | 0 | 0 | 0 | 0 | 0 | 0 | 0 | 0 | 0 | 0 | 0 | 0 | 0 | 0 | 0 | 267960.105 | 0 | 0 | 0 | 0 | 0 | 0 | 0 | -527.5636 | 0 | 0 | 0 | 0 | 0 | 0
2016-09-12 02:00 | 0 | 0 | 0 | 0 | 0 | 735025.6408 | 0 | 480759 | 0 | 0 | 0 | 0 | 5633989.0039 | 0 | 0 | 0 | 0 | 0 | 0 | 0 | 0 | 0 | 0 | 0 | 0 | 0 | 0 | 0 | 0 | 254266.6408 | 0 | 0 | 0 | 0 | 0 | 0 | 0 | 0 | 0 | 0 | 0 | 0 | 0 | 0
2016-09-12 03:00 | 0 | 0 | 0 | 0 | 0 | 75276.2034 | 0 | 449727 | 0 | 0 | 0 | 0 | 5259538.2073 | 0 | 0 | 0 | 0 | 0 | 0 | 0 | 0 | 0 | 0 | 0 | 0 | 0 | 0 | 0 | 0 | -374450.7966 | 0 | 0 | 0 | 0 | 0 | 0 | 0 | 0 | 0 | 0 | 0 | 0 | 0 | 0
2016-09-12 04:00 | 0 | 0 | 0 | 0 | 0 | 705400.8109 | 0 | 420593 | 0 | 0 | 0 | 0 | 5543818.4545 | 0 | 0 | 0 | 0 | 0 | 0 | 527.5636 | 0 | 0 | 0 | 0 | 0 | 0 | 0 | 0 | 0 | 284280.2472 | 0 | 0 | 0 | 0 | 0 | 0 | 0 | 527.5636 | 0 | 0 | 0 | 0 | 0 | 0
2016-09-12 05:00 | 0 | 0 | 0 | 0 | 0 | 20782.6398 | 0 | 395761 | 0 | 0 | 0 | 0 | 5169367.658 | 0 | 0 | 0 | 0 | 0 | 0 | 0 | 0 | 0 | 0 | 0 | 0 | 0 | 0 | 0 | 0 | -374450.7966 | 0 | 0 | 0 | 0 | 0 | 0 | 0 | -527.5636 | 0 | 0 | 0 | 0 | 0 | 0
2016-09-12 06:00 | 0 | 0 | 0 | 0 | 0 | 3239.2034 | 0 | 377690 | 0 | 0 | 0 | 0 | 4794916.8614 | 0 | 0 | 0 | 0 | 0 | 0 | 0 | 0 | 0 | 0 | 0 | 0 | 0 | 0 | 0 | 0 | -374450.7966 | 0 | 0 | 0 | 0 | 0 | 0 | 0 | 0 | 0 | 0 | 0 | 0 | 0 | 0
2016-09-12 07:00 | 0 | 0 | 0 | 0 | 0 | 0 | 0 | 366274 | 0 | 0 | 0 | 0 | 4428115.2977 | 0 | 0 | 0 | 0 | 0 | 0 | 527.5636 | 0 | 0 | 0 | 0 | 0 | 0 | 0 | 0 | 0 | -366801.5636 | 0 | 0 | 0 | 0 | 0 | 0 | 0 | 527.5636 | 0 | 0 | 0 | 0 | 0 | 0
2016-09-12 08:00 | 0 | 0 | 0 | 0 | 0 | 0 | 0 | 363221 | 0 | 0 | 0 | 0 | 4065421.8614 | 0 | 0 | 0 | 0 | 0 | 0 | 0 | 0 | 0 | 0 | 0 | 0 | 0 | 0 | 0 | 0 | -362693.4364 | 0 | 0 | 0 | 0 | 0 | 0 | 0 | -527.5636 | 0 | 0 | 0 | 0 | 0 | 0
2016-09-12 09:00 | 0 | 0 | 0 | 0 | 0 | 0 | 0 | 371835 | 0 | 0 | 0 | 0 | 3693586.8614 | 0 | 0 | 0 | 0 | 0 | 0 | 0 | 0 | 0 | 0 | 0 | 0 | 0 | 0 | 0 | 0 | -371835 | 0 | 0 | 0 | 0 | 0 | 0 | 0 | 0 | 0 | 0 | 0 | 0 | 0 | 0
2016-09-12 10:00 | 0 | 0 | 0 | 0 | 0 | 530345.6487 | 0 | 395317 | 0 | 0 | 0 | 0 | 3828087.9464 | 0 | 0 | 0 | 0 | 0 | 0 | 527.5636 | 0 | 0 | 0 | 0 | 0 | 0 | 0 | 0 | 0 | 134501.085 | 0 | 0 | 0 | 0 | 0 | 0 | 0 | 527.5636 | 0 | 0 | 0 | 0 | 0 | 0
2016-09-12 11:00 | 0 | 0 | 0 | 0 | 0 | 42715.2034 | 0 | 417166 | 0 | 0 | 0 | 0 | 3453637.1498 | 0 | 0 | 0 | 0 | 0 | 0 | 527.5636 | 0 | 0 | 0 | 0 | 0 | 0 | 0 | 0 | 0 | -374450.7966 | 0 | 0 | 0 | 0 | 0 | 0 | 0 | 0 | 0 | 0 | 0 | 0 | 0 | 0
2016-09-12 12:00 | 0 | 0 | 0 | 0 | 0 | 57552.6447 | 30.5587 | 432034 | 0 | 0 | 0 | 0 | 3079186.3532 | 0 | 0 | 0 | 0 | 0 | 0 | 527.5636 | 0 | 0 | 0 | 0 | 0 | 0 | 0 | 0 | 0 | -374450.7966 | 0 | 0 | 0 | 0 | 0 | 0 | 0 | 0 | 0 | 0 | 0 | 0 | 0 | 0
2016-09-12 13:00 | 0 | 0 | 0 | 0 | 0 | 0 | 102943.725 | 452760 | 0 | 0 | 0 | 0 | 2729897.6418 | 0 | 0 | 0 | 0 | 0 | 0 | 0 | 0 | 0 | 0 | 0 | 0 | 0 | 0 | 0 | 0 | -349288.7114 | 0 | 0 | 0 | 0 | 0 | 0 | 0 | -527.5636 | 0 | 0 | 0 | 0 | 0 | 0
2016-09-12 14:00 | 0 | 0 | 0 | 0 | 0 | 295116.1974 | 556264.1628 | 476402 | 0 | 0 | 0 | 0 | 3104348.4384 | 0 | 0 | 0 | 0 | 0 | 0 | 527.5636 | 0 | 0 | 0 | 0 | 0 | 0 | 0 | 0 | 0 | 374450.7966 | 0 | 0 | 0 | 0 | 0 | 0 | 0 | 527.5636 | 0 | 0 | 0 | 0 | 0 | 0
2016-09-12 15:00 | 0 | 0 | 0 | 0 | 0 | 0 | 790541.0772 | 499707 | 0 | 0 | 0 | 0 | 3395710.0793 | 0 | 0 | 0 | 0 | 0 | 0 | 0 | 0 | 0 | 0 | 0 | 0 | 0 | 0 | 0 | 0 | 291361.6409 | 0 | 0 | 0 | 0 | 0 | 0 | 0 | -527.5636 | 0 | 0 | 0 | 0 | 0 | 0
2016-09-12 16:00 | 0 | 0 | 0 | 0 | 0 | 0 | 858580.3992 | 521331 | 0 | 0 | 0 | 0 | 3732431.9149 | 0 | 0 | 0 | 0 | 0 | 0 | 527.5636 | 0 | 0 | 0 | 0 | 0 | 0 | 0 | 0 | 0 | 336721.8356 | 0 | 0 | 0 | 0 | 0 | 0 | 0 | 527.5636 | 0 | 0 | 0 | 0 | 0 | 0
2016-09-12 17:00 | 0 | 0 | 0 | 0 | 0 | 0 | 860775.4964 | 542091 | 0 | 0 | 0 | 0 | 4051643.9749 | 0 | 0 | 0 | 0 | 0 | 0 | 0 | 0 | 0 | 0 | 0 | 0 | 0 | 0 | 0 | 0 | 319212.06 | 0 | 0 | 0 | 0 | 0 | 0 | 0 | -527.5636 | 0 | 0 | 0 | 0 | 0 | 0
2016-09-12 18:00 | 0 | 0 | 0 | 0 | 0 | 0 | 842752.1461 | 559929 | 0 | 0 | 0 | 0 | 4333939.5573 | 0 | 0 | 0 | 0 | 0 | 0 | 527.5636 | 0 | 0 | 0 | 0 | 0 | 0 | 0 | 0 | 0 | 282295.5824 | 0 | 0 | 0 | 0 | 0 | 0 | 0 | 527.5636 | 0 | 0 | 0 | 0 | 0 | 0
2016-09-12 19:00 | 0 | 0 | 0 | 0 | 0 | 0 | 816251.1212 | 572163 | 0 | 0 | 0 | 0 | 4578027.6785 | 0 | 0 | 0 | 0 | 0 | 0 | 527.5636 | 0 | 0 | 0 | 0 | 0 | 0 | 0 | 0 | 0 | 244088.1212 | 0 | 0 | 0 | 0 | 0 | 0 | 0 | 0 | 0 | 0 | 0 | 0 | 0 | 0
2016-09-12 20:00 | 0 | 0 | 0 | 0 | 0 | 0 | 797447.4868 | 580272 | 0 | 0 | 0 | 0 | 4795730.729 | 0 | 0 | 0 | 0 | 0 | 0 | 0 | 0 | 0 | 0 | 0 | 0 | 0 | 0 | 0 | 0 | 217703.0505 | 0 | 0 | 0 | 0 | 0 | 0 | 0 | -527.5636 | 0 | 0 | 0 | 0 | 0 | 0
2016-09-12 21:00 | 0 | 0 | 0 | 0 | 0 | 0 | 770206.8076 | 582208 | 0 | 0 | 0 | 0 | 4983729.5367 | 0 | 0 | 0 | 0 | 0 | 0 | 0 | 0 | 0 | 0 | 0 | 0 | 0 | 0 | 0 | 0 | 187998.8076 | 0 | 0 | 0 | 0 | 0 | 0 | 0 | 0 | 0 | 0 | 0 | 0 | 0 | 0
2016-09-12 22:00 | 0 | 0 | 0 | 0 | 0 | 0 | 714006.963 | 573717 | 0 | 0 | 0 | 0 | 5123491.936 | 0 | 0 | 0 | 0 | 0 | 0 | 527.5636 | 0 | 0 | 0 | 0 | 0 | 0 | 0 | 0 | 0 | 139762.3994 | 0 | 0 | 0 | 0 | 0 | 0 | 0 | 527.5636 | 0 | 0 | 0 | 0 | 0 | 0
2016-09-12 23:00 | 0 | 0 | 0 | 0 | 0 | 0 | 588835.5423 | 562447 | 0 | 0 | 0 | 0 | 5149880.4784 | 0 | 0 | 0 | 0 | 0 | 0 | 527.5636 | 0 | 0 | 0 | 0 | 0 | 0 | 0 | 0 | 0 | 26388.5423 | 0 | 0 | 0 | 0 | 0 | 0 | 0 | 0 | 0 | 0 | 0 | 0 | 0 | 0
2016-09-13 | 0 | 0 | 0 | 0 | 0 | 462452.3118 | 372945.0237 | 553340 | 0 | 0 | 0 | 0 | 5432465.3775 | 0 | 0 | 0 | 0 | 0 | 0 | 0 | 0 | 0 | 0 | 0 | 0 | 0 | 0 | 0 | 0 | 282584.8992 | 0 | 0 | 0 | 0 | 0 | 0 | 0 | -527.5636 | 0 | 0 | 0 | 0 | 0 | 0
2016-09-13 01:00 | 0 | 0 | 0 | 0 | 0 | 490387.6247 | 52282.6622 | 531862 | 0 | 0 | 0 | 0 | 5442746.1008 | 0 | 0 | 0 | 0 | 0 | 0 | 527.5636 | 0 | 0 | 0 | 0 | 0 | 0 | 0 | 0 | 0 | 10280.7232 | 0 | 0 | 0 | 0 | 0 | 0 | 0 | 527.5636 | 0 | 0 | 0 | 0 | 0 | 0
2016-09-13 02:00 | 0 | 0 | 0 | 0 | 0 | 124825.6398 | 0 | 499804 | 0 | 0 | 0 | 0 | 5068295.3042 | 0 | 0 | 0 | 0 | 0 | 0 | 0 | 0 | 0 | 0 | 0 | 0 | 0 | 0 | 0 | 0 | -374450.7966 | 0 | 0 | 0 | 0 | 0 | 0 | 0 | -527.5636 | 0 | 0 | 0 | 0 | 0 | 0
2016-09-13 03:00 | 0 | 0 | 0 | 0 | 0 | 89269.2034 | 0 | 463720 | 0 | 0 | 0 | 0 | 4693844.5076 | 0 | 0 | 0 | 0 | 0 | 0 | 0 | 0 | 0 | 0 | 0 | 0 | 0 | 0 | 0 | 0 | -374450.7966 | 0 | 0 | 0 | 0 | 0 | 0 | 0 | 0 | 0 | 0 | 0 | 0 | 0 | 0
2016-09-13 04:00 | 0 | 0 | 0 | 0 | 0 | 56721.2034 | 0 | 431172 | 0 | 0 | 0 | 0 | 4319393.711 | 0 | 0 | 0 | 0 | 0 | 0 | 0 | 0 | 0 | 0 | 0 | 0 | 0 | 0 | 0 | 0 | -374450.7966 | 0 | 0 | 0 | 0 | 0 | 0 | 0 | 0 | 0 | 0 | 0 | 0 | 0 | 0
2016-09-13 05:00 | 0 | 0 | 0 | 0 | 0 | 401558.605 | 0 | 406107 | 0 | 0 | 0 | 0 | 4314317.7523 | 0 | 0 | 0 | 0 | 0 | 0 | 527.5636 | 0 | 0 | 0 | 0 | 0 | 0 | 0 | 0 | 0 | -5075.9587 | 0 | 0 | 0 | 0 | 0 | 0 | 0 | 527.5636 | 0 | 0 | 0 | 0 | 0 | 0
2016-09-13 06:00 | 0 | 0 | 0 | 0 | 0 | 13336.6398 | 0 | 388315 | 0 | 0 | 0 | 0 | 3939866.9558 | 0 | 0 | 0 | 0 | 0 | 0 | 0 | 0 | 0 | 0 | 0 | 0 | 0 | 0 | 0 | 0 | -374450.7966 | 0 | 0 | 0 | 0 | 0 | 0 | 0 | -527.5636 | 0 | 0 | 0 | 0 | 0 | 0
2016-09-13 07:00 | 0 | 0 | 0 | 0 | 0 | 1852.2034 | 0 | 376303 | 0 | 0 | 0 | 0 | 3565416.1592 | 0 | 0 | 0 | 0 | 0 | 0 | 0 | 0 | 0 | 0 | 0 | 0 | 0 | 0 | 0 | 0 | -374450.7966 | 0 | 0 | 0 | 0 | 0 | 0 | 0 | 0 | 0 | 0 | 0 | 0 | 0 | 0
2016-09-13 08:00 | 0 | 0 | 0 | 0 | 0 | 337199.0867 | 0 | 373384 | 0 | 0 | 0 | 0 | 3528703.6822 | 0 | 0 | 0 | 0 | 0 | 0 | 527.5636 | 0 | 0 | 0 | 0 | 0 | 0 | 0 | 0 | 0 | -36712.477 | 0 | 0 | 0 | 0 | 0 | 0 | 0 | 527.5636 | 0 | 0 | 0 | 0 | 0 | 0
2016-09-13 09:00 | 0 | 0 | 0 | 0 | 0 | 7038.2034 | 0 | 381489 | 0 | 0 | 0 | 0 | 3154252.8856 | 0 | 0 | 0 | 0 | 0 | 0 | 527.5636 | 0 | 0 | 0 | 0 | 0 | 0 | 0 | 0 | 0 | -374450.7966 | 0 | 0 | 0 | 0 | 0 | 0 | 0 | 0 | 0 | 0 | 0 | 0 | 0 | 0
2016-09-13 10:00 | 0 | 0 | 0 | 0 | 0 | 30801.2034 | 0 | 405252 | 0 | 0 | 0 | 0 | 2779802.0891 | 0 | 0 | 0 | 0 | 0 | 0 | 527.5636 | 0 | 0 | 0 | 0 | 0 | 0 | 0 | 0 | 0 | -374450.7966 | 0 | 0 | 0 | 0 | 0 | 0 | 0 | 0 | 0 | 0 | 0 | 0 | 0 | 0
2016-09-13 11:00 | 0 | 0 | 0 | 0 | 0 | 53509.2034 | 0 | 427960 | 0 | 0 | 0 | 0 | 2405351.2925 | 0 | 0 | 0 | 0 | 0 | 0 | 527.5636 | 0 | 0 | 0 | 0 | 0 | 0 | 0 | 0 | 0 | -374450.7966 | 0 | 0 | 0 | 0 | 0 | 0 | 0 | 0 | 0 | 0 | 0 | 0 | 0 | 0
2016-09-13 12:00 | 0 | 0 | 0 | 0 | 0 | 220090.2911 | 4.4019 | 443105 | 0 | 0 | 0 | 0 | 2182340.9855 | 0 | 0 | 0 | 0 | 0 | 0 | 527.5636 | 0 | 0 | 0 | 0 | 0 | 0 | 0 | 0 | 0 | -223010.307 | 0 | 0 | 0 | 0 | 0 | 0 | 0 | 0 | 0 | 0 | 0 | 0 | 0 | 0
2016-09-13 13:00 | 0 | 0 | 0 | 0 | 0 | 179418.9875 | 119759.2063 | 463253 | 0 | 0 | 0 | 0 | 2018793.743 | 0 | 0 | 0 | 0 | 0 | 0 | 0 | 0 | 0 | 0 | 0 | 0 | 0 | 0 | 0 | 0 | -163547.2425 | 0 | 0 | 0 | 0 | 0 | 0 | 0 | -527.5636 | 0 | 0 | 0 | 0 | 0 | 0
2016-09-13 14:00 | 0 | 0 | 0 | 0 | 0 | 0 | 591342.6944 | 485936 | 0 | 0 | 0 | 0 | 2124200.4374 | 0 | 0 | 0 | 0 | 0 | 0 | 0 | 0 | 0 | 0 | 0 | 0 | 0 | 0 | 0 | 0 | 105406.6944 | 0 | 0 | 0 | 0 | 0 | 0 | 0 | 0 | 0 | 0 | 0 | 0 | 0 | 0
2016-09-13 15:00 | 0 | 0 | 0 | 0 | 0 | 51309.2805 | 830464.5161 | 507323 | 0 | 0 | 0 | 0 | 2498651.234 | 0 | 0 | 0 | 0 | 0 | 0 | 0 | 0 | 0 | 0 | 0 | 0 | 0 | 0 | 0 | 0 | 374450.7966 | 0 | 0 | 0 | 0 | 0 | 0 | 0 | 0 | 0 | 0 | 0 | 0 | 0 | 0
2016-09-13 16:00 | 0 | 0 | 0 | 0 | 0 | 0 | 891242.4762 | 529282 | 0 | 0 | 0 | 0 | 2860611.7102 | 0 | 0 | 0 | 0 | 0 | 0 | 0 | 0 | 0 | 0 | 0 | 0 | 0 | 0 | 0 | 0 | 361960.4762 | 0 | 0 | 0 | 0 | 0 | 0 | 0 | 0 | 0 | 0 | 0 | 0 | 0 | 0
2016-09-13 17:00 | 0 | 0 | 0 | 0 | 0 | 39703.3152 | 885071.045 | 549796 | 0 | 0 | 0 | 0 | 3235062.5067 | 0 | 0 | 0 | 0 | 0 | 0 | 527.5636 | 0 | 0 | 0 | 0 | 0 | 0 | 0 | 0 | 0 | 374450.7966 | 0 | 0 | 0 | 0 | 0 | 0 | 0 | 527.5636 | 0 | 0 | 0 | 0 | 0 | 0
2016-09-13 18:00 | 0 | 0 | 0 | 0 | 0 | 81286.3031 | 858716.9298 | 566080 | 0 | 0 | 0 | 0 | 3609513.3033 | 0 | 0 | 0 | 0 | 0 | 0 | 0 | 0 | 0 | 0 | 0 | 0 | 0 | 0 | 0 | 0 | 374450.7966 | 0 | 0 | 0 | 0 | 0 | 0 | 0 | -527.5636 | 0 | 0 | 0 | 0 | 0 | 0
2016-09-13 19:00 | 0 | 0 | 0 | 0 | 0 | 0 | 835029.0342 | 577699 | 0 | 0 | 0 | 0 | 3866315.7739 | 0 | 0 | 0 | 0 | 0 | 0 | 527.5636 | 0 | 0 | 0 | 0 | 0 | 0 | 0 | 0 | 0 | 256802.4705 | 0 | 0 | 0 | 0 | 0 | 0 | 0 | 527.5636 | 0 | 0 | 0 | 0 | 0 | 0
2016-09-13 20:00 | 0 | 0 | 0 | 0 | 0 | 0 | 820472.4934 | 585213 | 0 | 0 | 0 | 0 | 4102102.8309 | 0 | 0 | 0 | 0 | 0 | 0 | 0 | 0 | 0 | 0 | 0 | 0 | 0 | 0 | 0 | 0 | 235787.057 | 0 | 0 | 0 | 0 | 0 | 0 | 0 | -527.5636 | 0 | 0 | 0 | 0 | 0 | 0
2016-09-13 21:00 | 0 | 0 | 0 | 0 | 0 | 91298.2018 | 792005.4426 | 586393 | 0 | 0 | 0 | 0 | 4399013.4753 | 0 | 0 | 0 | 0 | 0 | 0 | 0 | 0 | 0 | 0 | 0 | 0 | 0 | 0 | 0 | 0 | 296910.6444 | 0 | 0 | 0 | 0 | 0 | 0 | 0 | 0 | 0 | 0 | 0 | 0 | 0 | 0
2016-09-13 22:00 | 0 | 0 | 0 | 0 | 0 | 0 | 726334.6503 | 576414 | 0 | 0 | 0 | 0 | 4548406.5619 | 0 | 0 | 0 | 0 | 0 | 0 | 527.5636 | 0 | 0 | 0 | 0 | 0 | 0 | 0 | 0 | 0 | 149393.0867 | 0 | 0 | 0 | 0 | 0 | 0 | 0 | 527.5636 | 0 | 0 | 0 | 0 | 0 | 0
2016-09-13 23:00 | 0 | 0 | 0 | 0 | 0 | 0 | 568273.5367 | 564411 | 0 | 0 | 0 | 0 | 4552269.0986 | 0 | 0 | 0 | 0 | 0 | 0 | 527.5636 | 0 | 0 | 0 | 0 | 0 | 0 | 0 | 0 | 0 | 3862.5367 | 0 | 0 | 0 | 0 | 0 | 0 | 0 | 0 | 0 | 0 | 0 | 0 | 0 | 0
2016-09-14 | 0 | 0 | 0 | 0 | 0 | 0 | 309460.9188 | 557510 | 0 | 0 | 0 | 0 | 4304220.0174 | 0 | 0 | 0 | 0 | 0 | 0 | 527.5636 | 0 | 0 | 0 | 0 | 0 | 0 | 0 | 0 | 0 | -248049.0812 | 0 | 0 | 0 | 0 | 0 | 0 | 0 | 0 | 0 | 0 | 0 | 0 | 0 | 0
2016-09-14 01:00 | 0 | 0 | 0 | 0 | 0 | 219362.4133 | 37591.4183 | 538277 | 0 | 0 | 0 | 0 | 4022896.8489 | 0 | 0 | 0 | 0 | 0 | 0 | 527.5636 | 0 | 0 | 0 | 0 | 0 | 0 | 0 | 0 | 0 | -281323.1685 | 0 | 0 | 0 | 0 | 0 | 0 | 0 | 0 | 0 | 0 | 0 | 0 | 0 | 0
2016-09-14 02:00 | 0 | 0 | 0 | 0 | 0 | 224893.8326 | 0 | 509253 | 0 | 0 | 0 | 0 | 3739065.2451 | 0 | 0 | 0 | 0 | 0 | 0 | 0 | 0 | 0 | 0 | 0 | 0 | 0 | 0 | 0 | 0 | -283831.6038 | 0 | 0 | 0 | 0 | 0 | 0 | 0 | -527.5636 | 0 | 0 | 0 | 0 | 0 | 0
2016-09-14 03:00 | 0 | 0 | 0 | 0 | 0 | 232490.5945 | 0 | 473004 | 0 | 0 | 0 | 0 | 3498551.8397 | 0 | 0 | 0 | 0 | 0 | 0 | 0 | 0 | 0 | 0 | 0 | 0 | 0 | 0 | 0 | 0 | -240513.4055 | 0 | 0 | 0 | 0 | 0 | 0 | 0 | 0 | 0 | 0 | 0 | 0 | 0 | 0
2016-09-14 04:00 | 0 | 0 | 0 | 0 | 0 | 64287.2034 | 0 | 438738 | 0 | 0 | 0 | 0 | 3124101.0431 | 0 | 0 | 0 | 0 | 0 | 0 | 0 | 0 | 0 | 0 | 0 | 0 | 0 | 0 | 0 | 0 | -374450.7966 | 0 | 0 | 0 | 0 | 0 | 0 | 0 | 0 | 0 | 0 | 0 | 0 | 0 | 0
2016-09-14 05:00 | 0 | 0 | 0 | 0 | 0 | 37792.7671 | 0 | 411716 | 0 | 0 | 0 | 0 | 2749650.2465 | 0 | 0 | 0 | 0 | 0 | 0 | 527.5636 | 0 | 0 | 0 | 0 | 0 | 0 | 0 | 0 | 0 | -374450.7966 | 0 | 0 | 0 | 0 | 0 | 0 | 0 | 527.5636 | 0 | 0 | 0 | 0 | 0 | 0
2016-09-14 06:00 | 0 | 0 | 0 | 0 | 0 | 17461.6398 | 0 | 392440 | 0 | 0 | 0 | 0 | 2375199.4499 | 0 | 0 | 0 | 0 | 0 | 0 | 0 | 0 | 0 | 0 | 0 | 0 | 0 | 0 | 0 | 0 | -374450.7966 | 0 | 0 | 0 | 0 | 0 | 0 | 0 | -527.5636 | 0 | 0 | 0 | 0 | 0 | 0
2016-09-14 07:00 | 0 | 0 | 0 | 0 | 0 | 270175.5598 | 0 | 381027 | 0 | 0 | 0 | 0 | 2263820.4461 | 0 | 0 | 0 | 0 | 0 | 0 | 527.5636 | 0 | 0 | 0 | 0 | 0 | 0 | 0 | 0 | 0 | -111379.0038 | 0 | 0 | 0 | 0 | 0 | 0 | 0 | 527.5636 | 0 | 0 | 0 | 0 | 0 | 0
2016-09-14 08:00 | 0 | 0 | 0 | 0 | 0 | 2245.6398 | 0 | 377224 | 0 | 0 | 0 | 0 | 1889369.6495 | 0 | 0 | 0 | 0 | 0 | 0 | 0 | 0 | 0 | 0 | 0 | 0 | 0 | 0 | 0 | 0 | -374450.7966 | 0 | 0 | 0 | 0 | 0 | 0 | 0 | -527.5636 | 0 | 0 | 0 | 0 | 0 | 0
2016-09-14 09:00 | 0 | 0 | 0 | 0 | 0 | 11848.7671 | 0 | 385772 | 0 | 0 | 0 | 0 | 1514918.8529 | 0 | 0 | 0 | 0 | 0 | 0 | 527.5636 | 0 | 0 | 0 | 0 | 0 | 0 | 0 | 0 | 0 | -374450.7966 | 0 | 0 | 0 | 0 | 0 | 0 | 0 | 527.5636 | 0 | 0 | 0 | 0 | 0 | 0
2016-09-14 10:00 | 0 | 0 | 0 | 0 | 0 | 36167.2034 | 0 | 410618 | 0 | 0 | 0 | 0 | 1140468.0563 | 0 | 0 | 0 | 0 | 0 | 0 | 527.5636 | 0 | 0 | 0 | 0 | 0 | 0 | 0 | 0 | 0 | -374450.7966 | 0 | 0 | 0 | 0 | 0 | 0 | 0 | 0 | 0 | 0 | 0 | 0 | 0 | 0
2016-09-14 11:00 | 0 | 0 | 0 | 0 | 0 | 59547.2034 | 0 | 433998 | 0 | 0 | 0 | 0 | 766017.2597 | 0 | 0 | 0 | 0 | 0 | 0 | 527.5636 | 0 | 0 | 0 | 0 | 0 | 0 | 0 | 0 | 0 | -374450.7966 | 0 | 0 | 0 | 0 | 0 | 0 | 0 | 0 | 0 | 0 | 0 | 0 | 0 | 0
2016-09-14 12:00 | 0 | 0 | 0 | 0 | 0 | 192936.7088 | 15.1581 | 451544 | 0 | 0 | 0 | 0 | 507425.1266 | 0 | 0 | 0 | 0 | 0 | 0 | 527.5636 | 0 | 0 | 0 | 0 | 0 | 0 | 0 | 0 | 0 | -258592.1331 | 0 | 0 | 0 | 0 | 0 | 0 | 0 | 0 | 0 | 0 | 0 | 0 | 0 | 0
2016-09-14 13:00 | 0 | 0 | 0 | 0 | 0 | 105948.602 | 76050.67 | 472214 | 0 | 0 | 0 | 0 | 217737.9623 | 0 | 0 | 0 | 0 | 0 | 0 | 0 | 0 | 0 | 0 | 0 | 0 | 0 | 0 | 0 | 0 | -289687.1643 | 0 | 0 | 0 | 0 | 0 | 0 | 0 | -527.5636 | 0 | 0 | 0 | 0 | 0 | 0
2016-09-14 14:00 | 0 | 0 | 0 | 0 | 0 | 0 | 505419.4182 | 496004 | 0 | 0 | 0 | 0 | 227153.3804 | 0 | 0 | 0 | 0 | 0 | 0 | 0 | 0 | 0 | 0 | 0 | 0 | 0 | 0 | 0 | 0 | 9415.4182 | 0 | 0 | 0 | 0 | 0 | 0 | 0 | 0 | 0 | 0 | 0 | 0 | 0 | 0
2016-09-14 15:00 | 0 | 0 | 0 | 0 | 0 | 0 | 781003.0715 | 519969 | 0 | 0 | 0 | 0 | 487659.8882 | 0 | 0 | 0 | 0 | 0 | 0 | 527.5636 | 0 | 0 | 0 | 0 | 0 | 0 | 0 | 0 | 0 | 260506.5078 | 0 | 0 | 0 | 0 | 0 | 0 | 0 | 527.5636 | 0 | 0 | 0 | 0 | 0 | 0
2016-09-14 16:00 | 0 | 0 | 0 | 0 | 0 | 0 | 849494.1682 | 542546 | 0 | 0 | 0 | 0 | 794608.0564 | 0 | 0 | 0 | 0 | 0 | 0 | 527.5636 | 0 | 0 | 0 | 0 | 0 | 0 | 0 | 0 | 0 | 306948.1682 | 0 | 0 | 0 | 0 | 0 | 0 | 0 | 0 | 0 | 0 | 0 | 0 | 0 | 0
2016-09-14 17:00 | 0 | 0 | 0 | 0 | 0 | 0 | 859527.433 | 563715 | 0 | 0 | 0 | 0 | 1090948.0531 | 0 | 0 | 0 | 0 | 0 | 0 | 0 | 0 | 0 | 0 | 0 | 0 | 0 | 0 | 0 | 0 | 296339.9967 | 0 | 0 | 0 | 0 | 0 | 0 | 0 | -527.5636 | 0 | 0 | 0 | 0 | 0 | 0
2016-09-14 18:00 | 0 | 0 | 0 | 0 | 0 | 0 | 851550.3507 | 579326 | 0 | 0 | 0 | 0 | 1362644.8402 | 0 | 0 | 0 | 0 | 0 | 0 | 527.5636 | 0 | 0 | 0 | 0 | 0 | 0 | 0 | 0 | 0 | 271696.7871 | 0 | 0 | 0 | 0 | 0 | 0 | 0 | 527.5636 | 0 | 0 | 0 | 0 | 0 | 0
2016-09-14 19:00 | 0 | 0 | 0 | 0 | 0 | 0 | 840504.6627 | 590339 | 0 | 0 | 0 | 0 | 1613338.0665 | 0 | 0 | 0 | 0 | 0 | 0 | 0 | 0 | 0 | 0 | 0 | 0 | 0 | 0 | 0 | 0 | 250693.2263 | 0 | 0 | 0 | 0 | 0 | 0 | 0 | -527.5636 | 0 | 0 | 0 | 0 | 0 | 0
2016-09-14 20:00 | 0 | 0 | 0 | 0 | 0 | 130427.5367 | 841714.8235 | 597164 | 0 | 0 | 0 | 0 | 1987788.863 | 0 | 0 | 0 | 0 | 0 | 0 | 527.5636 | 0 | 0 | 0 | 0 | 0 | 0 | 0 | 0 | 0 | 374450.7966 | 0 | 0 | 0 | 0 | 0 | 0 | 0 | 527.5636 | 0 | 0 | 0 | 0 | 0 | 0
2016-09-14 21:00 | 0 | 0 | 0 | 0 | 0 | 0 | 827062.1757 | 596445 | 0 | 0 | 0 | 0 | 2218933.6024 | 0 | 0 | 0 | 0 | 0 | 0 | 0 | 0 | 0 | 0 | 0 | 0 | 0 | 0 | 0 | 0 | 231144.7393 | 0 | 0 | 0 | 0 | 0 | 0 | 0 | -527.5636 | 0 | 0 | 0 | 0 | 0 | 0
2016-09-14 22:00 | 0 | 0 | 0 | 0 | 0 | 0 | 776607.0323 | 585395 | 0 | 0 | 0 | 0 | 2410145.6347 | 0 | 0 | 0 | 0 | 0 | 0 | 0 | 0 | 0 | 0 | 0 | 0 | 0 | 0 | 0 | 0 | 191212.0323 | 0 | 0 | 0 | 0 | 0 | 0 | 0 | 0 | 0 | 0 | 0 | 0 | 0 | 0
2016-09-14 23:00 | 0 | 0 | 0 | 0 | 0 | 176200.7497 | 649244.5696 | 572760 | 0 | 0 | 0 | 0 | 2662303.3903 | 0 | 0 | 0 | 0 | 0 | 0 | 527.5636 | 0 | 0 | 0 | 0 | 0 | 0 | 0 | 0 | 0 | 252157.7556 | 0 | 0 | 0 | 0 | 0 | 0 | 0 | 527.5636 | 0 | 0 | 0 | 0 | 0 | 0
2016-09-15 | 0 | 0 | 0 | 0 | 0 | 0 | 409318.6535 | 562942 | 0 | 0 | 0 | 0 | 2508680.0438 | 0 | 0 | 0 | 0 | 0 | 0 | 527.5636 | 0 | 0 | 0 | 0 | 0 | 0 | 0 | 0 | 0 | -153623.3465 | 0 | 0 | 0 | 0 | 0 | 0 | 0 | 0 | 0 | 0 | 0 | 0 | 0 | 0
2016-09-15 01:00 | 0 | 0 | 0 | 0 | 0 | 393424.9169 | 44210.1556 | 541029 | 0 | 0 | 0 | 0 | 2405813.68 | 0 | 0 | 0 | 0 | 0 | 0 | 0 | 0 | 0 | 0 | 0 | 0 | 0 | 0 | 0 | 0 | -102866.3638 | 0 | 0 | 0 | 0 | 0 | 0 | 0 | -527.5636 | 0 | 0 | 0 | 0 | 0 | 0
2016-09-15 02:00 | 0 | 0 | 0 | 0 | 0 | 406960.0708 | 0 | 508860 | 0 | 0 | 0 | 0 | 2303913.7507 | 0 | 0 | 0 | 0 | 0 | 0 | 0 | 0 | 0 | 0 | 0 | 0 | 0 | 0 | 0 | 0 | -101899.9292 | 0 | 0 | 0 | 0 | 0 | 0 | 0 | 0 | 0 | 0 | 0 | 0 | 0 | 0
2016-09-15 03:00 | 0 | 0 | 0 | 0 | 0 | 389344.156 | 0 | 471861 | 0 | 0 | 0 | 0 | 2221396.9068 | 0 | 0 | 0 | 0 | 0 | 0 | 0 | 0 | 0 | 0 | 0 | 0 | 0 | 0 | 0 | 0 | -82516.844 | 0 | 0 | 0 | 0 | 0 | 0 | 0 | 0 | 0 | 0 | 0 | 0 | 0 | 0
2016-09-15 04:00 | 0 | 0 | 0 | 0 | 0 | 367925.003 | 0 | 437274 | 0 | 0 | 0 | 0 | 2152047.9098 | 0 | 0 | 0 | 0 | 0 | 0 | 0 | 0 | 0 | 0 | 0 | 0 | 0 | 0 | 0 | 0 | -69348.997 | 0 | 0 | 0 | 0 | 0 | 0 | 0 | 0 | 0 | 0 | 0 | 0 | 0 | 0
2016-09-15 05:00 | 0 | 0 | 0 | 0 | 0 | 350262.8332 | 0 | 409873 | 0 | 0 | 0 | 0 | 2092437.743 | 0 | 0 | 0 | 0 | 0 | 0 | 0 | 0 | 0 | 0 | 0 | 0 | 0 | 0 | 0 | 0 | -59610.1668 | 0 | 0 | 0 | 0 | 0 | 0 | 0 | 0 | 0 | 0 | 0 | 0 | 0 | 0
2016-09-15 06:00 | 0 | 0 | 0 | 0 | 0 | 15945.2034 | 0 | 390396 | 0 | 0 | 0 | 0 | 1717986.9464 | 0 | 0 | 0 | 0 | 0 | 0 | 0 | 0 | 0 | 0 | 0 | 0 | 0 | 0 | 0 | 0 | -374450.7966 | 0 | 0 | 0 | 0 | 0 | 0 | 0 | 0 | 0 | 0 | 0 | 0 | 0 | 0
2016-09-15 07:00 | 0 | 0 | 0 | 0 | 0 | 3786.7671 | 0 | 377710 | 0 | 0 | 0 | 0 | 1343536.1498 | 0 | 0 | 0 | 0 | 0 | 0 | 527.5636 | 0 | 0 | 0 | 0 | 0 | 0 | 0 | 0 | 0 | -374450.7966 | 0 | 0 | 0 | 0 | 0 | 0 | 0 | 527.5636 | 0 | 0 | 0 | 0 | 0 | 0
2016-09-15 08:00 | 0 | 0 | 0 | 0 | 0 | 310540.9774 | 0 | 372857 | 0 | 0 | 0 | 0 | 1281747.6909 | 0 | 0 | 0 | 0 | 0 | 0 | 0 | 0 | 0 | 0 | 0 | 0 | 0 | 0 | 0 | 0 | -61788.4589 | 0 | 0 | 0 | 0 | 0 | 0 | 0 | -527.5636 | 0 | 0 | 0 | 0 | 0 | 0
2016-09-15 09:00 | 0 | 0 | 0 | 0 | 0 | 6745.7671 | 0 | 380669 | 0 | 0 | 0 | 0 | 907296.8943 | 0 | 0 | 0 | 0 | 0 | 0 | 527.5636 | 0 | 0 | 0 | 0 | 0 | 0 | 0 | 0 | 0 | -374450.7966 | 0 | 0 | 0 | 0 | 0 | 0 | 0 | 527.5636 | 0 | 0 | 0 | 0 | 0 | 0
2016-09-15 10:00 | 0 | 0 | 0 | 0 | 0 | 282533.0111 | 0 | 405076 | 0 | 0 | 0 | 0 | 784753.9054 | 0 | 0 | 0 | 0 | 0 | 0 | 527.5636 | 0 | 0 | 0 | 0 | 0 | 0 | 0 | 0 | 0 | -122542.9889 | 0 | 0 | 0 | 0 | 0 | 0 | 0 | 0 | 0 | 0 | 0 | 0 | 0 | 0
2016-09-15 11:00 | 0 | 0 | 0 | 0 | 0 | 281411.1823 | 0 | 426605 | 0 | 0 | 0 | 0 | 639560.0877 | 0 | 0 | 0 | 0 | 0 | 0 | 527.5636 | 0 | 0 | 0 | 0 | 0 | 0 | 0 | 0 | 0 | -145193.8177 | 0 | 0 | 0 | 0 | 0 | 0 | 0 | 0 | 0 | 0 | 0 | 0 | 0 | 0
2016-09-15 12:00 | 0 | 0 | 0 | 0 | 0 | 261545.0856 | 10.1013 | 441383 | 0 | 0 | 0 | 0 | 459732.2747 | 0 | 0 | 0 | 0 | 0 | 0 | 527.5636 | 0 | 0 | 0 | 0 | 0 | 0 | 0 | 0 | 0 | -179827.813 | 0 | 0 | 0 | 0 | 0 | 0 | 0 | 0 | 0 | 0 | 0 | 0 | 0 | 0
2016-09-15 13:00 | 0 | 0 | 0 | 0 | 0 | 172487.9679 | 84939.3393 | 461221 | 0 | 0 | 0 | 0 | 256466.1454 | 0 | 0 | 0 | 0 | 0 | 0 | 0 | 0 | 0 | 0 | 0 | 0 | 0 | 0 | 0 | 0 | -203266.1293 | 0 | 0 | 0 | 0 | 0 | 0 | 0 | -527.5636 | 0 | 0 | 0 | 0 | 0 | 0
2016-09-15 14:00 | 0 | 0 | 0 | 0 | 0 | 141221.3384 | 584574.1299 | 483767 | 0 | 0 | 0 | 0 | 498494.6137 | 0 | 0 | 0 | 0 | 0 | 0 | 0 | 0 | 0 | 0 | 0 | 0 | 0 | 0 | 0 | 0 | 242028.4683 | 0 | 0 | 0 | 0 | 0 | 0 | 0 | 0 | 0 | 0 | 0 | 0 | 0 | 0
2016-09-15 15:00 | 0 | 0 | 0 | 0 | 0 | 0 | 860368.5555 | 506225 | 0 | 0 | 0 | 0 | 852638.1693 | 0 | 0 | 0 | 0 | 0 | 0 | 0 | 0 | 0 | 0 | 0 | 0 | 0 | 0 | 0 | 0 | 354143.5555 | 0 | 0 | 0 | 0 | 0 | 0 | 0 | 0 | 0 | 0 | 0 | 0 | 0 | 0
2016-09-15 16:00 | 0 | 0 | 0 | 0 | 0 | 0 | 892058.4666 | 526880 | 0 | 0 | 0 | 0 | 1217289.0723 | 0 | 0 | 0 | 0 | 0 | 0 | 527.5636 | 0 | 0 | 0 | 0 | 0 | 0 | 0 | 0 | 0 | 364650.903 | 0 | 0 | 0 | 0 | 0 | 0 | 0 | 527.5636 | 0 | 0 | 0 | 0 | 0 | 0
2016-09-15 17:00 | 0 | 0 | 0 | 0 | 0 | 33614.0564 | 886813.1766 | 546504 | 0 | 0 | 0 | 0 | 1591739.8689 | 0 | 0 | 0 | 0 | 0 | 0 | 0 | 0 | 0 | 0 | 0 | 0 | 0 | 0 | 0 | 0 | 374450.7966 | 0 | 0 | 0 | 0 | 0 | 0 | 0 | -527.5636 | 0 | 0 | 0 | 0 | 0 | 0
2016-09-15 18:00 | 0 | 0 | 0 | 0 | 0 | 0 | 870457.0503 | 561739 | 0 | 0 | 0 | 0 | 1900457.9191 | 0 | 0 | 0 | 0 | 0 | 0 | 0 | 0 | 0 | 0 | 0 | 0 | 0 | 0 | 0 | 0 | 308718.0503 | 0 | 0 | 0 | 0 | 0 | 0 | 0 | 0 | 0 | 0 | 0 | 0 | 0 | 0
2016-09-15 19:00 | 0 | 0 | 0 | 0 | 0 | 0 | 853909.9117 | 572572 | 0 | 0 | 0 | 0 | 2181795.8308 | 0 | 0 | 0 | 0 | 0 | 0 | 0 | 0 | 0 | 0 | 0 | 0 | 0 | 0 | 0 | 0 | 281337.9117 | 0 | 0 | 0 | 0 | 0 | 0 | 0 | 0 | 0 | 0 | 0 | 0 | 0 | 0
2016-09-15 20:00 | 0 | 0 | 0 | 0 | 0 | 0 | 854369.9834 | 579275 | 0 | 0 | 0 | 0 | 2456890.8141 | 0 | 0 | 0 | 0 | 0 | 0 | 0 | 0 | 0 | 0 | 0 | 0 | 0 | 0 | 0 | 0 | 275094.9834 | 0 | 0 | 0 | 0 | 0 | 0 | 0 | 0 | 0 | 0 | 0 | 0 | 0 | 0
2016-09-15 21:00 | 0 | 0 | 0 | 0 | 0 | 0 | 853367.3437 | 579583 | 0 | 0 | 0 | 0 | 2730675.1579 | 0 | 0 | 0 | 0 | 0 | 0 | 0 | 0 | 0 | 0 | 0 | 0 | 0 | 0 | 0 | 0 | 273784.3437 | 0 | 0 | 0 | 0 | 0 | 0 | 0 | 0 | 0 | 0 | 0 | 0 | 0 | 0
2016-09-15 22:00 | 0 | 0 | 0 | 0 | 0 | 117930.5509 | 826764.2457 | 570244 | 0 | 0 | 0 | 0 | 3105125.9544 | 0 | 0 | 0 | 0 | 0 | 0 | 0 | 0 | 0 | 0 | 0 | 0 | 0 | 0 | 0 | 0 | 374450.7966 | 0 | 0 | 0 | 0 | 0 | 0 | 0 | 0 | 0 | 0 | 0 | 0 | 0 | 0
2016-09-15 23:00 | 0 | 0 | 0 | 0 | 0 | 0 | 720134.7401 | 559133 | 0 | 0 | 0 | 0 | 3265600.131 | 0 | 0 | 0 | 0 | 0 | 0 | 527.5636 | 0 | 0 | 0 | 0 | 0 | 0 | 0 | 0 | 0 | 160474.1765 | 0 | 0 | 0 | 0 | 0 | 0 | 0 | 527.5636 | 0 | 0 | 0 | 0 | 0 | 0
2016-09-16 | 0 | 0 | 0 | 0 | 0 | 0 | 453043.8685 | 552439 | 0 | 0 | 0 | 0 | 3166204.9995 | 0 | 0 | 0 | 0 | 0 | 0 | 527.5636 | 0 | 0 | 0 | 0 | 0 | 0 | 0 | 0 | 0 | -99395.1315 | 0 | 0 | 0 | 0 | 0 | 0 | 0 | 0 | 0 | 0 | 0 | 0 | 0 | 0
2016-09-16 01:00 | 0 | 0 | 0 | 0 | 0 | 425090.3799 | 37716.396 | 532841 | 0 | 0 | 0 | 0 | 3096698.339 | 0 | 0 | 0 | 0 | 0 | 0 | 0 | 0 | 0 | 0 | 0 | 0 | 0 | 0 | 0 | 0 | -69506.6605 | 0 | 0 | 0 | 0 | 0 | 0 | 0 | -527.5636 | 0 | 0 | 0 | 0 | 0 | 0
2016-09-16 02:00 | 0 | 0 | 0 | 0 | 0 | 128005.2034 | 0 | 502456 | 0 | 0 | 0 | 0 | 2722247.5424 | 0 | 0 | 0 | 0 | 0 | 0 | 0 | 0 | 0 | 0 | 0 | 0 | 0 | 0 | 0 | 0 | -374450.7966 | 0 | 0 | 0 | 0 | 0 | 0 | 0 | 0 | 0 | 0 | 0 | 0 | 0 | 0
2016-09-16 03:00 | 0 | 0 | 0 | 0 | 0 | 422855.0814 | 0 | 467791 | 0 | 0 | 0 | 0 | 2677311.6238 | 0 | 0 | 0 | 0 | 0 | 0 | 0 | 0 | 0 | 0 | 0 | 0 | 0 | 0 | 0 | 0 | -44935.9186 | 0 | 0 | 0 | 0 | 0 | 0 | 0 | 0 | 0 | 0 | 0 | 0 | 0 | 0
2016-09-16 04:00 | 0 | 0 | 0 | 0 | 0 | 403656.5507 | 0 | 435036 | 0 | 0 | 0 | 0 | 2645404.6109 | 0 | 0 | 0 | 0 | 0 | 0 | 527.5636 | 0 | 0 | 0 | 0 | 0 | 0 | 0 | 0 | 0 | -31907.0129 | 0 | 0 | 0 | 0 | 0 | 0 | 0 | 527.5636 | 0 | 0 | 0 | 0 | 0 | 0
2016-09-16 05:00 | 0 | 0 | 0 | 0 | 0 | 33319.6398 | 0 | 408298 | 0 | 0 | 0 | 0 | 2270953.8143 | 0 | 0 | 0 | 0 | 0 | 0 | 0 | 0 | 0 | 0 | 0 | 0 | 0 | 0 | 0 | 0 | -374450.7966 | 0 | 0 | 0 | 0 | 0 | 0 | 0 | -527.5636 | 0 | 0 | 0 | 0 | 0 | 0
2016-09-16 06:00 | 0 | 0 | 0 | 0 | 0 | 14873.2034 | 0 | 389324 | 0 | 0 | 0 | 0 | 1896503.0177 | 0 | 0 | 0 | 0 | 0 | 0 | 0 | 0 | 0 | 0 | 0 | 0 | 0 | 0 | 0 | 0 | -374450.7966 | 0 | 0 | 0 | 0 | 0 | 0 | 0 | 0 | 0 | 0 | 0 | 0 | 0 | 0
2016-09-16 07:00 | 0 | 0 | 0 | 0 | 0 | 2116.2034 | 0 | 376567 | 0 | 0 | 0 | 0 | 1522052.2211 | 0 | 0 | 0 | 0 | 0 | 0 | 0 | 0 | 0 | 0 | 0 | 0 | 0 | 0 | 0 | 0 | -374450.7966 | 0 | 0 | 0 | 0 | 0 | 0 | 0 | 0 | 0 | 0 | 0 | 0 | 0 | 0
2016-09-16 08:00 | 0 | 0 | 0 | 0 | 0 | 0 | 0 | 372278 | 0 | 0 | 0 | 0 | 1149246.6575 | 0 | 0 | 0 | 0 | 0 | 0 | 527.5636 | 0 | 0 | 0 | 0 | 0 | 0 | 0 | 0 | 0 | -372805.5636 | 0 | 0 | 0 | 0 | 0 | 0 | 0 | 527.5636 | 0 | 0 | 0 | 0 | 0 | 0
2016-09-16 09:00 | 0 | 0 | 0 | 0 | 0 | 5321.2034 | 0 | 379772 | 0 | 0 | 0 | 0 | 774795.8609 | 0 | 0 | 0 | 0 | 0 | 0 | 527.5636 | 0 | 0 | 0 | 0 | 0 | 0 | 0 | 0 | 0 | -374450.7966 | 0 | 0 | 0 | 0 | 0 | 0 | 0 | 0 | 0 | 0 | 0 | 0 | 0 | 0
2016-09-16 10:00 | 0 | 0 | 0 | 0 | 0 | 296375.4808 | 0 | 403765 | 0 | 0 | 0 | 0 | 667406.3417 | 0 | 0 | 0 | 0 | 0 | 0 | 527.5636 | 0 | 0 | 0 | 0 | 0 | 0 | 0 | 0 | 0 | -107389.5192 | 0 | 0 | 0 | 0 | 0 | 0 | 0 | 0 | 0 | 0 | 0 | 0 | 0 | 0
2016-09-16 11:00 | 0 | 0 | 0 | 0 | 0 | 288985.8309 | 0 | 426434 | 0 | 0 | 0 | 0 | 530485.7362 | 0 | 0 | 0 | 0 | 0 | 0 | 0 | 0 | 0 | 0 | 0 | 0 | 0 | 0 | 0 | 0 | -136920.6054 | 0 | 0 | 0 | 0 | 0 | 0 | 0 | -527.5636 | 0 | 0 | 0 | 0 | 0 | 0
2016-09-16 12:00 | 0 | 0 | 0 | 0 | 0 | 276684.7542 | 5.4205 | 441129 | 0 | 0 | 0 | 0 | 366046.9109 | 0 | 0 | 0 | 0 | 0 | 0 | 0 | 0 | 0 | 0 | 0 | 0 | 0 | 0 | 0 | 0 | -164438.8253 | 0 | 0 | 0 | 0 | 0 | 0 | 0 | 0 | 0 | 0 | 0 | 0 | 0 | 0
2016-09-16 13:00 | 0 | 0 | 0 | 0 | 0 | 0 | 94900.0891 | 460947 | 0 | 0 | 0 | 0 | 0 | 0 | 0 | 0 | 0 | 0 | 0 | 0 | 0 | 0 | 0 | 0 | 0 | 0 | 0 | 0 | 0 | -366046.9109 | 0 | 0 | 0 | 0 | 0 | 0 | 0 | 0 | 0 | 0 | 0 | 0 | 0 | 0
2016-09-16 14:00 | 0 | 0 | 0 | 0 | 0 | 0 | 612681.807 | 482425 | 0 | 0 | 0 | 0 | 130256.807 | 0 | 0 | 0 | 0 | 0 | 0 | 0 | 0 | 0 | 0 | 0 | 0 | 0 | 0 | 0 | 0 | 130256.807 | 0 | 0 | 0 | 0 | 0 | 0 | 0 | 0 | 0 | 0 | 0 | 0 | 0 | 0
2016-09-16 15:00 | 0 | 0 | 0 | 0 | 0 | 0 | 877675.7966 | 503225 | 0 | 0 | 0 | 0 | 504707.6036 | 0 | 0 | 0 | 0 | 0 | 0 | 0 | 0 | 0 | 0 | 0 | 0 | 0 | 0 | 0 | 0 | 374450.7966 | 0 | 0 | 0 | 0 | 0 | 0 | 0 | 0 | 0 | 0 | 0 | 0 | 0 | 0
2016-09-16 16:00 | 0 | 0 | 0 | 0 | 0 | 0 | 896454.7966 | 522004 | 0 | 0 | 0 | 0 | 879158.4002 | 0 | 0 | 0 | 0 | 0 | 0 | 0 | 0 | 0 | 0 | 0 | 0 | 0 | 0 | 0 | 0 | 374450.7966 | 0 | 0 | 0 | 0 | 0 | 0 | 0 | 0 | 0 | 0 | 0 | 0 | 0 | 0
2016-09-16 17:00 | 0 | 0 | 0 | 0 | 0 | 0 | 914228.3602 | 539250 | 0 | 0 | 0 | 0 | 1253609.1968 | 0 | 0 | 0 | 0 | 0 | 0 | 527.5636 | 0 | 0 | 0 | 0 | 0 | 0 | 0 | 0 | 0 | 374450.7966 | 0 | 0 | 0 | 0 | 0 | 0 | 0 | 527.5636 | 0 | 0 | 0 | 0 | 0 | 0
2016-09-16 18:00 | 0 | 0 | 0 | 0 | 0 | 0 | 926899.7966 | 552449 | 0 | 0 | 0 | 0 | 1628059.9934 | 0 | 0 | 0 | 0 | 0 | 0 | 527.5636 | 0 | 0 | 0 | 0 | 0 | 0 | 0 | 0 | 0 | 374450.7966 | 0 | 0 | 0 | 0 | 0 | 0 | 0 | 0 | 0 | 0 | 0 | 0 | 0 | 0
2016-09-16 19:00 | 0 | 0 | 0 | 0 | 0 | 0 | 920146.7039 | 562395 | 0 | 0 | 0 | 0 | 1985811.6973 | 0 | 0 | 0 | 0 | 0 | 0 | 527.5636 | 0 | 0 | 0 | 0 | 0 | 0 | 0 | 0 | 0 | 357751.7039 | 0 | 0 | 0 | 0 | 0 | 0 | 0 | 0 | 0 | 0 | 0 | 0 | 0 | 0
2016-09-16 20:00 | 0 | 0 | 0 | 0 | 0 | 0 | 925104.8552 | 568008 | 0 | 0 | 0 | 0 | 2342908.5525 | 0 | 0 | 0 | 0 | 0 | 0 | 527.5636 | 0 | 0 | 0 | 0 | 0 | 0 | 0 | 0 | 0 | 357096.8552 | 0 | 0 | 0 | 0 | 0 | 0 | 0 | 0 | 0 | 0 | 0 | 0 | 0 | 0
2016-09-16 21:00 | 0 | 0 | 0 | 0 | 0 | 0 | 924459.9509 | 566868 | 0 | 0 | 0 | 0 | 2700500.5034 | 0 | 0 | 0 | 0 | 0 | 0 | 527.5636 | 0 | 0 | 0 | 0 | 0 | 0 | 0 | 0 | 0 | 357591.9509 | 0 | 0 | 0 | 0 | 0 | 0 | 0 | 0 | 0 | 0 | 0 | 0 | 0 | 0
2016-09-16 22:00 | 0 | 0 | 0 | 0 | 0 | 21232.8277 | 885828.6029 | 556300 | 0 | 0 | 0 | 0 | 3051789.4977 | 0 | 0 | 0 | 0 | 0 | 0 | 0 | 0 | 0 | 0 | 0 | 0 | 0 | 0 | 0 | 0 | 351288.9943 | 0 | 0 | 0 | 0 | 0 | 0 | 0 | -527.5636 | 0 | 0 | 0 | 0 | 0 | 0
2016-09-16 23:00 | 0 | 0 | 0 | 0 | 0 | 0 | 757278.9553 | 543980 | 0 | 0 | 0 | 0 | 3264560.8894 | 0 | 0 | 0 | 0 | 0 | 0 | 527.5636 | 0 | 0 | 0 | 0 | 0 | 0 | 0 | 0 | 0 | 212771.3917 | 0 | 0 | 0 | 0 | 0 | 0 | 0 | 527.5636 | 0 | 0 | 0 | 0 | 0 | 0
2016-09-17 | 0 | 0 | 0 | 0 | 0 | 0 | 459751.8032 | 533857 | 0 | 0 | 0 | 0 | 3190455.6926 | 0 | 0 | 0 | 0 | 0 | 0 | 527.5636 | 0 | 0 | 0 | 0 | 0 | 0 | 0 | 0 | 0 | -74105.1968 | 0 | 0 | 0 | 0 | 0 | 0 | 0 | 0 | 0 | 0 | 0 | 0 | 0 | 0
2016-09-17 01:00 | 0 | 0 | 0 | 0 | 0 | 235572.4024 | 38349.5752 | 514936 | 0 | 0 | 0 | 0 | 2949441.6703 | 0 | 0 | 0 | 0 | 0 | 0 | 527.5636 | 0 | 0 | 0 | 0 | 0 | 0 | 0 | 0 | 0 | -241014.0224 | 0 | 0 | 0 | 0 | 0 | 0 | 0 | 0 | 0 | 0 | 0 | 0 | 0 | 0
2016-09-17 02:00 | 0 | 0 | 0 | 0 | 0 | 248658.6091 | 0 | 491140 | 0 | 0 | 0 | 0 | 2707487.843 | 0 | 0 | 0 | 0 | 0 | 0 | 0 | 0 | 0 | 0 | 0 | 0 | 0 | 0 | 0 | 0 | -241953.8273 | 0 | 0 | 0 | 0 | 0 | 0 | 0 | -527.5636 | 0 | 0 | 0 | 0 | 0 | 0
2016-09-17 03:00 | 0 | 0 | 0 | 0 | 0 | 255677.2264 | 0 | 461461 | 0 | 0 | 0 | 0 | 2501704.0694 | 0 | 0 | 0 | 0 | 0 | 0 | 0 | 0 | 0 | 0 | 0 | 0 | 0 | 0 | 0 | 0 | -205783.7736 | 0 | 0 | 0 | 0 | 0 | 0 | 0 | 0 | 0 | 0 | 0 | 0 | 0 | 0
2016-09-17 04:00 | 0 | 0 | 0 | 0 | 0 | 263734.3527 | 0 | 432146 | 0 | 0 | 0 | 0 | 2333292.422 | 0 | 0 | 0 | 0 | 0 | 0 | 0 | 0 | 0 | 0 | 0 | 0 | 0 | 0 | 0 | 0 | -168411.6473 | 0 | 0 | 0 | 0 | 0 | 0 | 0 | 0 | 0 | 0 | 0 | 0 | 0 | 0
2016-09-17 05:00 | 0 | 0 | 0 | 0 | 0 | 279685.0442 | 0 | 407483 | 0 | 0 | 0 | 0 | 2204966.9026 | 0 | 0 | 0 | 0 | 0 | 0 | 527.5636 | 0 | 0 | 0 | 0 | 0 | 0 | 0 | 0 | 0 | -128325.5194 | 0 | 0 | 0 | 0 | 0 | 0 | 0 | 527.5636 | 0 | 0 | 0 | 0 | 0 | 0
2016-09-17 06:00 | 0 | 0 | 0 | 0 | 0 | 296179.592 | 0 | 388124 | 0 | 0 | 0 | 0 | 2113550.0582 | 0 | 0 | 0 | 0 | 0 | 0 | 0 | 0 | 0 | 0 | 0 | 0 | 0 | 0 | 0 | 0 | -91416.8444 | 0 | 0 | 0 | 0 | 0 | 0 | 0 | -527.5636 | 0 | 0 | 0 | 0 | 0 | 0
2016-09-17 07:00 | 0 | 0 | 0 | 0 | 0 | 914.2034 | 0 | 375365 | 0 | 0 | 0 | 0 | 1739099.2616 | 0 | 0 | 0 | 0 | 0 | 0 | 0 | 0 | 0 | 0 | 0 | 0 | 0 | 0 | 0 | 0 | -374450.7966 | 0 | 0 | 0 | 0 | 0 | 0 | 0 | 0 | 0 | 0 | 0 | 0 | 0 | 0
2016-09-17 08:00 | 0 | 0 | 0 | 0 | 0 | 0 | 0 | 367743 | 0 | 0 | 0 | 0 | 1371356.2616 | 0 | 0 | 0 | 0 | 0 | 0 | 0 | 0 | 0 | 0 | 0 | 0 | 0 | 0 | 0 | 0 | -367743 | 0 | 0 | 0 | 0 | 0 | 0 | 0 | 0 | 0 | 0 | 0 | 0 | 0 | 0
2016-09-17 09:00 | 0 | 0 | 0 | 0 | 0 | 0 | 0 | 366707 | 0 | 0 | 0 | 0 | 1004121.698 | 0 | 0 | 0 | 0 | 0 | 0 | 527.5636 | 0 | 0 | 0 | 0 | 0 | 0 | 0 | 0 | 0 | -367234.5636 | 0 | 0 | 0 | 0 | 0 | 0 | 0 | 527.5636 | 0 | 0 | 0 | 0 | 0 | 0
2016-09-17 10:00 | 0 | 0 | 0 | 0 | 0 | 0 | 0 | 372011 | 0 | 0 | 0 | 0 | 632638.2616 | 0 | 0 | 0 | 0 | 0 | 0 | 0 | 0 | 0 | 0 | 0 | 0 | 0 | 0 | 0 | 0 | -371483.4364 | 0 | 0 | 0 | 0 | 0 | 0 | 0 | -527.5636 | 0 | 0 | 0 | 0 | 0 | 0
2016-09-17 11:00 | 0 | 0 | 0 | 0 | 0 | 339142.2752 | 0 | 379978 | 0 | 0 | 0 | 0 | 591802.5369 | 0 | 0 | 0 | 0 | 0 | 0 | 0 | 0 | 0 | 0 | 0 | 0 | 0 | 0 | 0 | 0 | -40835.7248 | 0 | 0 | 0 | 0 | 0 | 0 | 0 | 0 | 0 | 0 | 0 | 0 | 0 | 0
2016-09-17 12:00 | 0 | 0 | 0 | 0 | 0 | 326413.4147 | 3.5167 | 395702 | 0 | 0 | 0 | 0 | 522517.4683 | 0 | 0 | 0 | 0 | 0 | 0 | 0 | 0 | 0 | 0 | 0 | 0 | 0 | 0 | 0 | 0 | -69285.0686 | 0 | 0 | 0 | 0 | 0 | 0 | 0 | 0 | 0 | 0 | 0 | 0 | 0 | 0
2016-09-17 13:00 | 0 | 0 | 0 | 0 | 0 | 0 | 106174.4881 | 418046 | 0 | 0 | 0 | 0 | 210645.9564 | 0 | 0 | 0 | 0 | 0 | 0 | 0 | 0 | 0 | 0 | 0 | 0 | 0 | 0 | 0 | 0 | -311871.5119 | 0 | 0 | 0 | 0 | 0 | 0 | 0 | 0 | 0 | 0 | 0 | 0 | 0 | 0
2016-09-17 14:00 | 0 | 0 | 0 | 0 | 0 | 0 | 600418.6871 | 442054 | 0 | 0 | 0 | 0 | 369010.6435 | 0 | 0 | 0 | 0 | 0 | 0 | 0 | 0 | 0 | 0 | 0 | 0 | 0 | 0 | 0 | 0 | 158364.6871 | 0 | 0 | 0 | 0 | 0 | 0 | 0 | 0 | 0 | 0 | 0 | 0 | 0 | 0
2016-09-17 15:00 | 0 | 0 | 0 | 0 | 0 | 0 | 839516.7966 | 465066 | 0 | 0 | 0 | 0 | 743461.44 | 0 | 0 | 0 | 0 | 0 | 0 | 0 | 0 | 0 | 0 | 0 | 0 | 0 | 0 | 0 | 0 | 374450.7966 | 0 | 0 | 0 | 0 | 0 | 0 | 0 | 0 | 0 | 0 | 0 | 0 | 0 | 0
2016-09-17 16:00 | 0 | 0 | 0 | 0 | 0 | 0 | 860321.3602 | 485343 | 0 | 0 | 0 | 0 | 1117912.2366 | 0 | 0 | 0 | 0 | 0 | 0 | 527.5636 | 0 | 0 | 0 | 0 | 0 | 0 | 0 | 0 | 0 | 374450.7966 | 0 | 0 | 0 | 0 | 0 | 0 | 0 | 527.5636 | 0 | 0 | 0 | 0 | 0 | 0
2016-09-17 17:00 | 0 | 0 | 0 | 0 | 0 | 0 | 876914.7966 | 502464 | 0 | 0 | 0 | 0 | 1492363.0332 | 0 | 0 | 0 | 0 | 0 | 0 | 527.5636 | 0 | 0 | 0 | 0 | 0 | 0 | 0 | 0 | 0 | 374450.7966 | 0 | 0 | 0 | 0 | 0 | 0 | 0 | 0 | 0 | 0 | 0 | 0 | 0 | 0
2016-09-17 18:00 | 0 | 0 | 0 | 0 | 0 | 0 | 890847.7966 | 516397 | 0 | 0 | 0 | 0 | 1866813.8298 | 0 | 0 | 0 | 0 | 0 | 0 | 527.5636 | 0 | 0 | 0 | 0 | 0 | 0 | 0 | 0 | 0 | 374450.7966 | 0 | 0 | 0 | 0 | 0 | 0 | 0 | 0 | 0 | 0 | 0 | 0 | 0 | 0
2016-09-17 19:00 | 0 | 0 | 0 | 0 | 0 | 6660.0686 | 894081.1644 | 526818 | 0 | 0 | 0 | 0 | 2241264.6264 | 0 | 0 | 0 | 0 | 0 | 0 | 0 | 0 | 0 | 0 | 0 | 0 | 0 | 0 | 0 | 0 | 374450.7966 | 0 | 0 | 0 | 0 | 0 | 0 | 0 | -527.5636 | 0 | 0 | 0 | 0 | 0 | 0
2016-09-17 20:00 | 0 | 0 | 0 | 0 | 0 | 0 | 900436.469 | 535561 | 0 | 0 | 0 | 0 | 2606140.0953 | 0 | 0 | 0 | 0 | 0 | 0 | 0 | 0 | 0 | 0 | 0 | 0 | 0 | 0 | 0 | 0 | 364875.469 | 0 | 0 | 0 | 0 | 0 | 0 | 0 | 0 | 0 | 0 | 0 | 0 | 0 | 0
2016-09-17 21:00 | 0 | 0 | 0 | 0 | 0 | 0 | 899175.4764 | 539564 | 0 | 0 | 0 | 0 | 2965224.0081 | 0 | 0 | 0 | 0 | 0 | 0 | 527.5636 | 0 | 0 | 0 | 0 | 0 | 0 | 0 | 0 | 0 | 359083.9128 | 0 | 0 | 0 | 0 | 0 | 0 | 0 | 527.5636 | 0 | 0 | 0 | 0 | 0 | 0
2016-09-17 22:00 | 0 | 0 | 0 | 0 | 0 | 41765.027 | 867882.2059 | 535724 | 0 | 0 | 0 | 0 | 3339674.8047 | 0 | 0 | 0 | 0 | 0 | 0 | 0 | 0 | 0 | 0 | 0 | 0 | 0 | 0 | 0 | 0 | 374450.7966 | 0 | 0 | 0 | 0 | 0 | 0 | 0 | -527.5636 | 0 | 0 | 0 | 0 | 0 | 0
2016-09-17 23:00 | 0 | 0 | 0 | 0 | 0 | 0 | 724951.7007 | 528480 | 0 | 0 | 0 | 0 | 3535618.9418 | 0 | 0 | 0 | 0 | 0 | 0 | 527.5636 | 0 | 0 | 0 | 0 | 0 | 0 | 0 | 0 | 0 | 195944.1371 | 0 | 0 | 0 | 0 | 0 | 0 | 0 | 527.5636 | 0 | 0 | 0 | 0 | 0 | 0
2016-09-18 | 0 | 0 | 0 | 0 | 0 | 0 | 427477.0695 | 521396 | 0 | 0 | 0 | 0 | 3442227.5749 | 0 | 0 | 0 | 0 | 0 | 0 | 0 | 0 | 0 | 0 | 0 | 0 | 0 | 0 | 0 | 0 | -93391.3669 | 0 | 0 | 0 | 0 | 0 | 0 | 0 | -527.5636 | 0 | 0 | 0 | 0 | 0 | 0
2016-09-18 01:00 | 0 | 0 | 0 | 0 | 0 | 426349.8394 | 34481.4977 | 504388 | 0 | 0 | 0 | 0 | 3398670.912 | 0 | 0 | 0 | 0 | 0 | 0 | 0 | 0 | 0 | 0 | 0 | 0 | 0 | 0 | 0 | 0 | -43556.6629 | 0 | 0 | 0 | 0 | 0 | 0 | 0 | 0 | 0 | 0 | 0 | 0 | 0 | 0
2016-09-18 02:00 | 0 | 0 | 0 | 0 | 0 | 485574.0326 | 0 | 480604 | 0 | 0 | 0 | 0 | 3403640.9446 | 0 | 0 | 0 | 0 | 0 | 0 | 0 | 0 | 0 | 0 | 0 | 0 | 0 | 0 | 0 | 0 | 4970.0326 | 0 | 0 | 0 | 0 | 0 | 0 | 0 | 0 | 0 | 0 | 0 | 0 | 0 | 0
2016-09-18 03:00 | 0 | 0 | 0 | 0 | 0 | 533106.2941 | 0 | 453704 | 0 | 0 | 0 | 0 | 3482515.675 | 0 | 0 | 0 | 0 | 0 | 0 | 527.5636 | 0 | 0 | 0 | 0 | 0 | 0 | 0 | 0 | 0 | 78874.7304 | 0 | 0 | 0 | 0 | 0 | 0 | 0 | 527.5636 | 0 | 0 | 0 | 0 | 0 | 0
2016-09-18 04:00 | 0 | 0 | 0 | 0 | 0 | 52365.2034 | 0 | 426816 | 0 | 0 | 0 | 0 | 3108064.8785 | 0 | 0 | 0 | 0 | 0 | 0 | 527.5636 | 0 | 0 | 0 | 0 | 0 | 0 | 0 | 0 | 0 | -374450.7966 | 0 | 0 | 0 | 0 | 0 | 0 | 0 | 0 | 0 | 0 | 0 | 0 | 0 | 0
2016-09-18 05:00 | 0 | 0 | 0 | 0 | 0 | 28392.6398 | 0 | 403371 | 0 | 0 | 0 | 0 | 2733614.0819 | 0 | 0 | 0 | 0 | 0 | 0 | 0 | 0 | 0 | 0 | 0 | 0 | 0 | 0 | 0 | 0 | -374450.7966 | 0 | 0 | 0 | 0 | 0 | 0 | 0 | -527.5636 | 0 | 0 | 0 | 0 | 0 | 0
2016-09-18 06:00 | 0 | 0 | 0 | 0 | 0 | 606054.0919 | 0 | 384582 | 0 | 0 | 0 | 0 | 2954558.6101 | 0 | 0 | 0 | 0 | 0 | 0 | 527.5636 | 0 | 0 | 0 | 0 | 0 | 0 | 0 | 0 | 0 | 220944.5282 | 0 | 0 | 0 | 0 | 0 | 0 | 0 | 527.5636 | 0 | 0 | 0 | 0 | 0 | 0
2016-09-18 07:00 | 0 | 0 | 0 | 0 | 0 | 0 | 0 | 370698 | 0 | 0 | 0 | 0 | 2583860.6101 | 0 | 0 | 0 | 0 | 0 | 0 | 527.5636 | 0 | 0 | 0 | 0 | 0 | 0 | 0 | 0 | 0 | -370698 | 0 | 0 | 0 | 0 | 0 | 0 | 0 | 0 | 0 | 0 | 0 | 0 | 0 | 0
2016-09-18 08:00 | 0 | 0 | 0 | 0 | 0 | 0 | 0 | 362522 | 0 | 0 | 0 | 0 | 2221866.1737 | 0 | 0 | 0 | 0 | 0 | 0 | 0 | 0 | 0 | 0 | 0 | 0 | 0 | 0 | 0 | 0 | -361994.4364 | 0 | 0 | 0 | 0 | 0 | 0 | 0 | -527.5636 | 0 | 0 | 0 | 0 | 0 | 0
2016-09-18 09:00 | 0 | 0 | 0 | 0 | 0 | 0 | 0 | 360159 | 0 | 0 | 0 | 0 | 1861179.6101 | 0 | 0 | 0 | 0 | 0 | 0 | 527.5636 | 0 | 0 | 0 | 0 | 0 | 0 | 0 | 0 | 0 | -360686.5636 | 0 | 0 | 0 | 0 | 0 | 0 | 0 | 527.5636 | 0 | 0 | 0 | 0 | 0 | 0
2016-09-18 10:00 | 0 | 0 | 0 | 0 | 0 | 548064.4231 | 0 | 363022 | 0 | 0 | 0 | 0 | 2046749.5968 | 0 | 0 | 0 | 0 | 0 | 0 | 0 | 0 | 0 | 0 | 0 | 0 | 0 | 0 | 0 | 0 | 185569.9867 | 0 | 0 | 0 | 0 | 0 | 0 | 0 | -527.5636 | 0 | 0 | 0 | 0 | 0 | 0
2016-09-18 11:00 | 0 | 0 | 0 | 0 | 0 | 0 | 0 | 368632 | 0 | 0 | 0 | 0 | 1678117.5968 | 0 | 0 | 0 | 0 | 0 | 0 | 0 | 0 | 0 | 0 | 0 | 0 | 0 | 0 | 0 | 0 | -368632 | 0 | 0 | 0 | 0 | 0 | 0 | 0 | 0 | 0 | 0 | 0 | 0 | 0 | 0
2016-09-18 12:00 | 0 | 0 | 0 | 0 | 0 | 500012.4462 | 0 | 383070 | 0 | 0 | 0 | 0 | 1795060.043 | 0 | 0 | 0 | 0 | 0 | 0 | 0 | 0 | 0 | 0 | 0 | 0 | 0 | 0 | 0 | 0 | 116942.4462 | 0 | 0 | 0 | 0 | 0 | 0 | 0 | 0 | 0 | 0 | 0 | 0 | 0 | 0
2016-09-18 13:00 | 0 | 0 | 0 | 0 | 0 | 0 | 107220.5793 | 407510 | 0 | 0 | 0 | 0 | 1494770.6223 | 0 | 0 | 0 | 0 | 0 | 0 | 0 | 0 | 0 | 0 | 0 | 0 | 0 | 0 | 0 | 0 | -300289.4207 | 0 | 0 | 0 | 0 | 0 | 0 | 0 | 0 | 0 | 0 | 0 | 0 | 0 | 0
2016-09-18 14:00 | 0 | 0 | 0 | 0 | 0 | 0 | 616934.3369 | 433739 | 0 | 0 | 0 | 0 | 1677965.9592 | 0 | 0 | 0 | 0 | 0 | 0 | 0 | 0 | 0 | 0 | 0 | 0 | 0 | 0 | 0 | 0 | 183195.3369 | 0 | 0 | 0 | 0 | 0 | 0 | 0 | 0 | 0 | 0 | 0 | 0 | 0 | 0
2016-09-18 15:00 | 0 | 0 | 0 | 0 | 0 | 0 | 834729.7966 | 460279 | 0 | 0 | 0 | 0 | 2052416.7558 | 0 | 0 | 0 | 0 | 0 | 0 | 0 | 0 | 0 | 0 | 0 | 0 | 0 | 0 | 0 | 0 | 374450.7966 | 0 | 0 | 0 | 0 | 0 | 0 | 0 | 0 | 0 | 0 | 0 | 0 | 0 | 0
2016-09-18 16:00 | 0 | 0 | 0 | 0 | 0 | 0 | 861341.3602 | 486363 | 0 | 0 | 0 | 0 | 2426867.5524 | 0 | 0 | 0 | 0 | 0 | 0 | 527.5636 | 0 | 0 | 0 | 0 | 0 | 0 | 0 | 0 | 0 | 374450.7966 | 0 | 0 | 0 | 0 | 0 | 0 | 0 | 527.5636 | 0 | 0 | 0 | 0 | 0 | 0
2016-09-18 17:00 | 0 | 0 | 0 | 0 | 0 | 0 | 884586.7966 | 510136 | 0 | 0 | 0 | 0 | 2801318.349 | 0 | 0 | 0 | 0 | 0 | 0 | 527.5636 | 0 | 0 | 0 | 0 | 0 | 0 | 0 | 0 | 0 | 374450.7966 | 0 | 0 | 0 | 0 | 0 | 0 | 0 | 0 | 0 | 0 | 0 | 0 | 0 | 0
2016-09-18 18:00 | 0 | 0 | 0 | 0 | 0 | 0 | 903790.7966 | 529340 | 0 | 0 | 0 | 0 | 3175769.1456 | 0 | 0 | 0 | 0 | 0 | 0 | 527.5636 | 0 | 0 | 0 | 0 | 0 | 0 | 0 | 0 | 0 | 374450.7966 | 0 | 0 | 0 | 0 | 0 | 0 | 0 | 0 | 0 | 0 | 0 | 0 | 0 | 0
2016-09-18 19:00 | 0 | 0 | 0 | 0 | 0 | 0 | 892708.9237 | 544013 | 0 | 0 | 0 | 0 | 3524465.0692 | 0 | 0 | 0 | 0 | 0 | 0 | 527.5636 | 0 | 0 | 0 | 0 | 0 | 0 | 0 | 0 | 0 | 348695.9237 | 0 | 0 | 0 | 0 | 0 | 0 | 0 | 0 | 0 | 0 | 0 | 0 | 0 | 0
2016-09-18 20:00 | 0 | 0 | 0 | 0 | 0 | 0 | 897029.0961 | 556485 | 0 | 0 | 0 | 0 | 3865536.729 | 0 | 0 | 0 | 0 | 0 | 0 | 0 | 0 | 0 | 0 | 0 | 0 | 0 | 0 | 0 | 0 | 341071.6598 | 0 | 0 | 0 | 0 | 0 | 0 | 0 | -527.5636 | 0 | 0 | 0 | 0 | 0 | 0
2016-09-18 21:00 | 0 | 0 | 0 | 0 | 0 | 0 | 899967.7269 | 565678 | 0 | 0 | 0 | 0 | 4199298.8922 | 0 | 0 | 0 | 0 | 0 | 0 | 527.5636 | 0 | 0 | 0 | 0 | 0 | 0 | 0 | 0 | 0 | 333762.1632 | 0 | 0 | 0 | 0 | 0 | 0 | 0 | 527.5636 | 0 | 0 | 0 | 0 | 0 | 0
2016-09-18 22:00 | 0 | 0 | 0 | 0 | 0 | 0 | 874864.2688 | 566590 | 0 | 0 | 0 | 0 | 4508100.7247 | 0 | 0 | 0 | 0 | 0 | 0 | 0 | 0 | 0 | 0 | 0 | 0 | 0 | 0 | 0 | 0 | 308801.8325 | 0 | 0 | 0 | 0 | 0 | 0 | 0 | -527.5636 | 0 | 0 | 0 | 0 | 0 | 0
2016-09-18 23:00 | 0 | 0 | 0 | 0 | 0 | 0 | 741739.1663 | 564433 | 0 | 0 | 0 | 0 | 4684879.3274 | 0 | 0 | 0 | 0 | 0 | 0 | 527.5636 | 0 | 0 | 0 | 0 | 0 | 0 | 0 | 0 | 0 | 176778.6027 | 0 | 0 | 0 | 0 | 0 | 0 | 0 | 527.5636 | 0 | 0 | 0 | 0 | 0 | 0
2016-09-19 | 0 | 0 | 0 | 0 | 0 | 0 | 432564.9642 | 558678 | 0 | 0 | 0 | 0 | 4559293.8552 | 0 | 0 | 0 | 0 | 0 | 0 | 0 | 0 | 0 | 0 | 0 | 0 | 0 | 0 | 0 | 0 | -125585.4721 | 0 | 0 | 0 | 0 | 0 | 0 | 0 | -527.5636 | 0 | 0 | 0 | 0 | 0 | 0
2016-09-19 01:00 | 0 | 0 | 0 | 0 | 0 | 596412.1012 | 37152.865 | 538138 | 0 | 0 | 0 | 0 | 4654720.8214 | 0 | 0 | 0 | 0 | 0 | 0 | 0 | 0 | 0 | 0 | 0 | 0 | 0 | 0 | 0 | 0 | 95426.9662 | 0 | 0 | 0 | 0 | 0 | 0 | 0 | 0 | 0 | 0 | 0 | 0 | 0 | 0
2016-09-19 02:00 | 0 | 0 | 0 | 0 | 0 | 630229.7049 | 0 | 508786 | 0 | 0 | 0 | 0 | 4776164.5263 | 0 | 0 | 0 | 0 | 0 | 0 | 0 | 0 | 0 | 0 | 0 | 0 | 0 | 0 | 0 | 0 | 121443.7049 | 0 | 0 | 0 | 0 | 0 | 0 | 0 | 0 | 0 | 0 | 0 | 0 | 0 | 0
2016-09-19 03:00 | 0 | 0 | 0 | 0 | 0 | 100939.2034 | 0 | 475390 | 0 | 0 | 0 | 0 | 4401713.7297 | 0 | 0 | 0 | 0 | 0 | 0 | 0 | 0 | 0 | 0 | 0 | 0 | 0 | 0 | 0 | 0 | -374450.7966 | 0 | 0 | 0 | 0 | 0 | 0 | 0 | 0 | 0 | 0 | 0 | 0 | 0 | 0
2016-09-19 04:00 | 0 | 0 | 0 | 0 | 0 | 645156.5754 | 0 | 443166 | 0 | 0 | 0 | 0 | 4603176.7415 | 0 | 0 | 0 | 0 | 0 | 0 | 527.5636 | 0 | 0 | 0 | 0 | 0 | 0 | 0 | 0 | 0 | 201463.0118 | 0 | 0 | 0 | 0 | 0 | 0 | 0 | 527.5636 | 0 | 0 | 0 | 0 | 0 | 0
2016-09-19 05:00 | 0 | 0 | 0 | 0 | 0 | 42295.2034 | 0 | 416746 | 0 | 0 | 0 | 0 | 4228725.945 | 0 | 0 | 0 | 0 | 0 | 0 | 527.5636 | 0 | 0 | 0 | 0 | 0 | 0 | 0 | 0 | 0 | -374450.7966 | 0 | 0 | 0 | 0 | 0 | 0 | 0 | 0 | 0 | 0 | 0 | 0 | 0 | 0
2016-09-19 06:00 | 0 | 0 | 0 | 0 | 0 | 639194.6113 | 0 | 397704 | 0 | 0 | 0 | 0 | 4470744.1199 | 0 | 0 | 0 | 0 | 0 | 0 | 0 | 0 | 0 | 0 | 0 | 0 | 0 | 0 | 0 | 0 | 242018.175 | 0 | 0 | 0 | 0 | 0 | 0 | 0 | -527.5636 | 0 | 0 | 0 | 0 | 0 | 0
2016-09-19 07:00 | 0 | 0 | 0 | 0 | 0 | 633165.5257 | 0 | 386159 | 0 | 0 | 0 | 0 | 4717223.082 | 0 | 0 | 0 | 0 | 0 | 0 | 527.5636 | 0 | 0 | 0 | 0 | 0 | 0 | 0 | 0 | 0 | 246478.9621 | 0 | 0 | 0 | 0 | 0 | 0 | 0 | 527.5636 | 0 | 0 | 0 | 0 | 0 | 0
2016-09-19 08:00 | 0 | 0 | 0 | 0 | 0 | 8341.6398 | 0 | 383320 | 0 | 0 | 0 | 0 | 4342772.2854 | 0 | 0 | 0 | 0 | 0 | 0 | 0 | 0 | 0 | 0 | 0 | 0 | 0 | 0 | 0 | 0 | -374450.7966 | 0 | 0 | 0 | 0 | 0 | 0 | 0 | -527.5636 | 0 | 0 | 0 | 0 | 0 | 0
2016-09-19 09:00 | 0 | 0 | 0 | 0 | 0 | 596034.1983 | 0 | 393834 | 0 | 0 | 0 | 0 | 4544972.4838 | 0 | 0 | 0 | 0 | 0 | 0 | 0 | 0 | 0 | 0 | 0 | 0 | 0 | 0 | 0 | 0 | 202200.1983 | 0 | 0 | 0 | 0 | 0 | 0 | 0 | 0 | 0 | 0 | 0 | 0 | 0 | 0
2016-09-19 10:00 | 0 | 0 | 0 | 0 | 0 | 45727.7671 | 0 | 419651 | 0 | 0 | 0 | 0 | 4170521.6872 | 0 | 0 | 0 | 0 | 0 | 0 | 527.5636 | 0 | 0 | 0 | 0 | 0 | 0 | 0 | 0 | 0 | -374450.7966 | 0 | 0 | 0 | 0 | 0 | 0 | 0 | 527.5636 | 0 | 0 | 0 | 0 | 0 | 0
2016-09-19 11:00 | 0 | 0 | 0 | 0 | 0 | 68767.2034 | 0 | 443218 | 0 | 0 | 0 | 0 | 3796070.8906 | 0 | 0 | 0 | 0 | 0 | 0 | 527.5636 | 0 | 0 | 0 | 0 | 0 | 0 | 0 | 0 | 0 | -374450.7966 | 0 | 0 | 0 | 0 | 0 | 0 | 0 | 0 | 0 | 0 | 0 | 0 | 0 | 0
2016-09-19 12:00 | 0 | 0 | 0 | 0 | 0 | 85106.3815 | 0.25829 | 460085 | 0 | 0 | 0 | 0 | 3421620.094 | 0 | 0 | 0 | 0 | 0 | 0 | 0 | 0 | 0 | 0 | 0 | 0 | 0 | 0 | 0 | 0 | -374450.7966 | 0 | 0 | 0 | 0 | 0 | 0 | 0 | -527.5636 | 0 | 0 | 0 | 0 | 0 | 0
2016-09-19 13:00 | 0 | 0 | 0 | 0 | 0 | 0 | 132119.618 | 481042 | 0 | 0 | 0 | 0 | 3072170.1484 | 0 | 0 | 0 | 0 | 0 | 0 | 527.5636 | 0 | 0 | 0 | 0 | 0 | 0 | 0 | 0 | 0 | -349449.9456 | 0 | 0 | 0 | 0 | 0 | 0 | 0 | 527.5636 | 0 | 0 | 0 | 0 | 0 | 0
2016-09-19 14:00 | 0 | 0 | 0 | 0 | 0 | 0 | 625180.0008 | 505348 | 0 | 0 | 0 | 0 | 3192529.7128 | 0 | 0 | 0 | 0 | 0 | 0 | 0 | 0 | 0 | 0 | 0 | 0 | 0 | 0 | 0 | 0 | 120359.5644 | 0 | 0 | 0 | 0 | 0 | 0 | 0 | -527.5636 | 0 | 0 | 0 | 0 | 0 | 0
2016-09-19 15:00 | 0 | 0 | 0 | 0 | 0 | 0 | 865378.7839 | 529849 | 0 | 0 | 0 | 0 | 3528059.4968 | 0 | 0 | 0 | 0 | 0 | 0 | 0 | 0 | 0 | 0 | 0 | 0 | 0 | 0 | 0 | 0 | 335529.7839 | 0 | 0 | 0 | 0 | 0 | 0 | 0 | 0 | 0 | 0 | 0 | 0 | 0 | 0
2016-09-19 16:00 | 0 | 0 | 0 | 0 | 0 | 0 | 898974.9388 | 553897 | 0 | 0 | 0 | 0 | 3873137.4356 | 0 | 0 | 0 | 0 | 0 | 0 | 0 | 0 | 0 | 0 | 0 | 0 | 0 | 0 | 0 | 0 | 345077.9388 | 0 | 0 | 0 | 0 | 0 | 0 | 0 | 0 | 0 | 0 | 0 | 0 | 0 | 0
2016-09-19 17:00 | 0 | 0 | 0 | 0 | 0 | 64151.3582 | 886042.4384 | 575743 | 0 | 0 | 0 | 0 | 4247588.2321 | 0 | 0 | 0 | 0 | 0 | 0 | 0 | 0 | 0 | 0 | 0 | 0 | 0 | 0 | 0 | 0 | 374450.7966 | 0 | 0 | 0 | 0 | 0 | 0 | 0 | 0 | 0 | 0 | 0 | 0 | 0 | 0
2016-09-19 18:00 | 0 | 0 | 0 | 0 | 0 | 0 | 865804.7475 | 594099 | 0 | 0 | 0 | 0 | 4519293.9797 | 0 | 0 | 0 | 0 | 0 | 0 | 0 | 0 | 0 | 0 | 0 | 0 | 0 | 0 | 0 | 0 | 271705.7475 | 0 | 0 | 0 | 0 | 0 | 0 | 0 | 0 | 0 | 0 | 0 | 0 | 0 | 0
2016-09-19 19:00 | 0 | 0 | 0 | 0 | 0 | 0 | 849221.7619 | 607306 | 0 | 0 | 0 | 0 | 4761209.7416 | 0 | 0 | 0 | 0 | 0 | 0 | 0 | 0 | 0 | 0 | 0 | 0 | 0 | 0 | 0 | 0 | 241915.7619 | 0 | 0 | 0 | 0 | 0 | 0 | 0 | 0 | 0 | 0 | 0 | 0 | 0 | 0
2016-09-19 20:00 | 0 | 0 | 0 | 0 | 0 | 0 | 844931.0046 | 616818 | 0 | 0 | 0 | 0 | 4988795.1826 | 0 | 0 | 0 | 0 | 0 | 0 | 527.5636 | 0 | 0 | 0 | 0 | 0 | 0 | 0 | 0 | 0 | 227585.441 | 0 | 0 | 0 | 0 | 0 | 0 | 0 | 527.5636 | 0 | 0 | 0 | 0 | 0 | 0
2016-09-19 21:00 | 0 | 0 | 0 | 0 | 0 | 0 | 830204.292 | 618763 | 0 | 0 | 0 | 0 | 5200764.0383 | 0 | 0 | 0 | 0 | 0 | 0 | 0 | 0 | 0 | 0 | 0 | 0 | 0 | 0 | 0 | 0 | 211968.8557 | 0 | 0 | 0 | 0 | 0 | 0 | 0 | -527.5636 | 0 | 0 | 0 | 0 | 0 | 0
2016-09-19 22:00 | 0 | 0 | 0 | 0 | 0 | 0 | 775180.4869 | 612028 | 0 | 0 | 0 | 0 | 5363388.9616 | 0 | 0 | 0 | 0 | 0 | 0 | 527.5636 | 0 | 0 | 0 | 0 | 0 | 0 | 0 | 0 | 0 | 162624.9233 | 0 | 0 | 0 | 0 | 0 | 0 | 0 | 527.5636 | 0 | 0 | 0 | 0 | 0 | 0
2016-09-19 23:00 | 0 | 0 | 0 | 0 | 0 | 0 | 615959.7312 | 600923 | 0 | 0 | 0 | 0 | 5378425.6928 | 0 | 0 | 0 | 0 | 0 | 0 | 527.5636 | 0 | 0 | 0 | 0 | 0 | 0 | 0 | 0 | 0 | 15036.7312 | 0 | 0 | 0 | 0 | 0 | 0 | 0 | 0 | 0 | 0 | 0 | 0 | 0 | 0
2016-09-20 | 0 | 0 | 0 | 0 | 0 | 0 | 281149.3377 | 588349 | 0 | 0 | 0 | 0 | 5071753.5941 | 0 | 0 | 0 | 0 | 0 | 0 | 0 | 0 | 0 | 0 | 0 | 0 | 0 | 0 | 0 | 0 | -306672.0987 | 0 | 0 | 0 | 0 | 0 | 0 | 0 | -527.5636 | 0 | 0 | 0 | 0 | 0 | 0
2016-09-20 01:00 | 0 | 0 | 0 | 0 | 0 | 426405.5764 | 25244.5251 | 564326 | 0 | 0 | 0 | 0 | 4959077.6956 | 0 | 0 | 0 | 0 | 0 | 0 | 0 | 0 | 0 | 0 | 0 | 0 | 0 | 0 | 0 | 0 | -112675.8985 | 0 | 0 | 0 | 0 | 0 | 0 | 0 | 0 | 0 | 0 | 0 | 0 | 0 | 0
2016-09-20 02:00 | 0 | 0 | 0 | 0 | 0 | 467498.4156 | 0 | 530781 | 0 | 0 | 0 | 0 | 4895795.1112 | 0 | 0 | 0 | 0 | 0 | 0 | 0 | 0 | 0 | 0 | 0 | 0 | 0 | 0 | 0 | 0 | -63282.5844 | 0 | 0 | 0 | 0 | 0 | 0 | 0 | 0 | 0 | 0 | 0 | 0 | 0 | 0
2016-09-20 03:00 | 0 | 0 | 0 | 0 | 0 | 117352.7671 | 0 | 491276 | 0 | 0 | 0 | 0 | 4521344.3146 | 0 | 0 | 0 | 0 | 0 | 0 | 527.5636 | 0 | 0 | 0 | 0 | 0 | 0 | 0 | 0 | 0 | -374450.7966 | 0 | 0 | 0 | 0 | 0 | 0 | 0 | 527.5636 | 0 | 0 | 0 | 0 | 0 | 0
2016-09-20 04:00 | 0 | 0 | 0 | 0 | 0 | 79566.6398 | 0 | 454545 | 0 | 0 | 0 | 0 | 4146893.518 | 0 | 0 | 0 | 0 | 0 | 0 | 0 | 0 | 0 | 0 | 0 | 0 | 0 | 0 | 0 | 0 | -374450.7966 | 0 | 0 | 0 | 0 | 0 | 0 | 0 | -527.5636 | 0 | 0 | 0 | 0 | 0 | 0
2016-09-20 05:00 | 0 | 0 | 0 | 0 | 0 | 465873.259 | 0 | 425252 | 0 | 0 | 0 | 0 | 4187514.777 | 0 | 0 | 0 | 0 | 0 | 0 | 0 | 0 | 0 | 0 | 0 | 0 | 0 | 0 | 0 | 0 | 40621.259 | 0 | 0 | 0 | 0 | 0 | 0 | 0 | 0 | 0 | 0 | 0 | 0 | 0 | 0
2016-09-20 06:00 | 0 | 0 | 0 | 0 | 0 | 29857.2034 | 0 | 404308 | 0 | 0 | 0 | 0 | 3813063.9804 | 0 | 0 | 0 | 0 | 0 | 0 | 0 | 0 | 0 | 0 | 0 | 0 | 0 | 0 | 0 | 0 | -374450.7966 | 0 | 0 | 0 | 0 | 0 | 0 | 0 | 0 | 0 | 0 | 0 | 0 | 0 | 0
2016-09-20 07:00 | 0 | 0 | 0 | 0 | 0 | 424281.4433 | 0 | 390534 | 0 | 0 | 0 | 0 | 3846283.8601 | 0 | 0 | 0 | 0 | 0 | 0 | 527.5636 | 0 | 0 | 0 | 0 | 0 | 0 | 0 | 0 | 0 | 33219.8796 | 0 | 0 | 0 | 0 | 0 | 0 | 0 | 527.5636 | 0 | 0 | 0 | 0 | 0 | 0
2016-09-20 08:00 | 0 | 0 | 0 | 0 | 0 | 418318.4704 | 0 | 385650 | 0 | 0 | 0 | 0 | 3879479.8941 | 0 | 0 | 0 | 0 | 0 | 0 | 0 | 0 | 0 | 0 | 0 | 0 | 0 | 0 | 0 | 0 | 33196.034 | 0 | 0 | 0 | 0 | 0 | 0 | 0 | -527.5636 | 0 | 0 | 0 | 0 | 0 | 0
2016-09-20 09:00 | 0 | 0 | 0 | 0 | 0 | 19854.7671 | 0 | 393778 | 0 | 0 | 0 | 0 | 3505029.0975 | 0 | 0 | 0 | 0 | 0 | 0 | 527.5636 | 0 | 0 | 0 | 0 | 0 | 0 | 0 | 0 | 0 | -374450.7966 | 0 | 0 | 0 | 0 | 0 | 0 | 0 | 527.5636 | 0 | 0 | 0 | 0 | 0 | 0
2016-09-20 10:00 | 0 | 0 | 0 | 0 | 0 | 414627.4859 | 0 | 418576 | 0 | 0 | 0 | 0 | 3501080.5834 | 0 | 0 | 0 | 0 | 0 | 0 | 527.5636 | 0 | 0 | 0 | 0 | 0 | 0 | 0 | 0 | 0 | -3948.5141 | 0 | 0 | 0 | 0 | 0 | 0 | 0 | 0 | 0 | 0 | 0 | 0 | 0 | 0
2016-09-20 11:00 | 0 | 0 | 0 | 0 | 0 | 400459.0779 | 0 | 441938 | 0 | 0 | 0 | 0 | 3459601.6613 | 0 | 0 | 0 | 0 | 0 | 0 | 527.5636 | 0 | 0 | 0 | 0 | 0 | 0 | 0 | 0 | 0 | -41478.9221 | 0 | 0 | 0 | 0 | 0 | 0 | 0 | 0 | 0 | 0 | 0 | 0 | 0 | 0
2016-09-20 12:00 | 0 | 0 | 0 | 0 | 0 | 364447.2167 | 0 | 456999 | 0 | 0 | 0 | 0 | 3367049.878 | 0 | 0 | 0 | 0 | 0 | 0 | 527.5636 | 0 | 0 | 0 | 0 | 0 | 0 | 0 | 0 | 0 | -92551.7833 | 0 | 0 | 0 | 0 | 0 | 0 | 0 | 0 | 0 | 0 | 0 | 0 | 0 | 0
2016-09-20 13:00 | 0 | 0 | 0 | 0 | 0 | 202062.8245 | 94546.809 | 477501 | 0 | 0 | 0 | 0 | 3186686.0752 | 0 | 0 | 0 | 0 | 0 | 0 | 0 | 0 | 0 | 0 | 0 | 0 | 0 | 0 | 0 | 0 | -180363.8029 | 0 | 0 | 0 | 0 | 0 | 0 | 0 | -527.5636 | 0 | 0 | 0 | 0 | 0 | 0
2016-09-20 14:00 | 0 | 0 | 0 | 0 | 0 | 0 | 358155.1335 | 501755 | 0 | 0 | 0 | 0 | 3043086.2086 | 0 | 0 | 0 | 0 | 0 | 0 | 0 | 0 | 0 | 0 | 0 | 0 | 0 | 0 | 0 | 0 | -143599.8665 | 0 | 0 | 0 | 0 | 0 | 0 | 0 | 0 | 0 | 0 | 0 | 0 | 0 | 0
2016-09-20 15:00 | 0 | 0 | 0 | 0 | 0 | 0 | 567829.8842 | 527500 | 0 | 0 | 0 | 0 | 3082888.5292 | 0 | 0 | 0 | 0 | 0 | 0 | 527.5636 | 0 | 0 | 0 | 0 | 0 | 0 | 0 | 0 | 0 | 39802.3206 | 0 | 0 | 0 | 0 | 0 | 0 | 0 | 527.5636 | 0 | 0 | 0 | 0 | 0 | 0
2016-09-20 16:00 | 0 | 0 | 0 | 0 | 0 | 0 | 656787.1149 | 551934 | 0 | 0 | 0 | 0 | 3187741.6441 | 0 | 0 | 0 | 0 | 0 | 0 | 527.5636 | 0 | 0 | 0 | 0 | 0 | 0 | 0 | 0 | 0 | 104853.1149 | 0 | 0 | 0 | 0 | 0 | 0 | 0 | 0 | 0 | 0 | 0 | 0 | 0 | 0
2016-09-20 17:00 | 0 | 0 | 0 | 0 | 0 | 0 | 683675.6527 | 575250 | 0 | 0 | 0 | 0 | 3296167.2968 | 0 | 0 | 0 | 0 | 0 | 0 | 527.5636 | 0 | 0 | 0 | 0 | 0 | 0 | 0 | 0 | 0 | 108425.6527 | 0 | 0 | 0 | 0 | 0 | 0 | 0 | 0 | 0 | 0 | 0 | 0 | 0 | 0
2016-09-20 18:00 | 0 | 0 | 0 | 0 | 0 | 0 | 691130.953 | 593606 | 0 | 0 | 0 | 0 | 3394219.8135 | 0 | 0 | 0 | 0 | 0 | 0 | 0 | 0 | 0 | 0 | 0 | 0 | 0 | 0 | 0 | 0 | 98052.5167 | 0 | 0 | 0 | 0 | 0 | 0 | 0 | -527.5636 | 0 | 0 | 0 | 0 | 0 | 0
2016-09-20 19:00 | 0 | 0 | 0 | 0 | 0 | 211376.1584 | 681544.2899 | 607109 | 0 | 0 | 0 | 0 | 3679503.6981 | 0 | 0 | 0 | 0 | 0 | 0 | 527.5636 | 0 | 0 | 0 | 0 | 0 | 0 | 0 | 0 | 0 | 285283.8846 | 0 | 0 | 0 | 0 | 0 | 0 | 0 | 527.5636 | 0 | 0 | 0 | 0 | 0 | 0
2016-09-20 20:00 | 0 | 0 | 0 | 0 | 0 | 0 | 662192.9653 | 615912 | 0 | 0 | 0 | 0 | 3726312.227 | 0 | 0 | 0 | 0 | 0 | 0 | 0 | 0 | 0 | 0 | 0 | 0 | 0 | 0 | 0 | 0 | 46808.5289 | 0 | 0 | 0 | 0 | 0 | 0 | 0 | -527.5636 | 0 | 0 | 0 | 0 | 0 | 0
2016-09-20 21:00 | 0 | 0 | 0 | 0 | 0 | 216043.873 | 624212.6588 | 617397 | 0 | 0 | 0 | 0 | 3948644.1952 | 0 | 0 | 0 | 0 | 0 | 0 | 527.5636 | 0 | 0 | 0 | 0 | 0 | 0 | 0 | 0 | 0 | 222331.9682 | 0 | 0 | 0 | 0 | 0 | 0 | 0 | 527.5636 | 0 | 0 | 0 | 0 | 0 | 0
2016-09-20 22:00 | 0 | 0 | 0 | 0 | 0 | 233256.7316 | 561730.7631 | 608226 | 0 | 0 | 0 | 0 | 4135405.6899 | 0 | 0 | 0 | 0 | 0 | 0 | 527.5636 | 0 | 0 | 0 | 0 | 0 | 0 | 0 | 0 | 0 | 186761.4947 | 0 | 0 | 0 | 0 | 0 | 0 | 0 | 0 | 0 | 0 | 0 | 0 | 0 | 0
2016-09-20 23:00 | 0 | 0 | 0 | 0 | 0 | 320363.7651 | 435585.856 | 595605 | 0 | 0 | 0 | 0 | 4296277.8747 | 0 | 0 | 0 | 0 | 0 | 0 | 0 | 0 | 0 | 0 | 0 | 0 | 0 | 0 | 0 | 0 | 160872.1848 | 0 | 0 | 0 | 0 | 0 | 0 | 0 | -527.5636 | 0 | 0 | 0 | 0 | 0 | 0
2016-09-21 | 0 | 0 | 0 | 0 | 0 | 0 | 217127.724 | 584391 | 0 | 0 | 0 | 0 | 3928487.035 | 0 | 0 | 0 | 0 | 0 | 0 | 527.5636 | 0 | 0 | 0 | 0 | 0 | 0 | 0 | 0 | 0 | -367790.8397 | 0 | 0 | 0 | 0 | 0 | 0 | 0 | 527.5636 | 0 | 0 | 0 | 0 | 0 | 0
2016-09-21 01:00 | 0 | 0 | 0 | 0 | 0 | 596007.9521 | 25795.6313 | 559930 | 0 | 0 | 0 | 0 | 3990888.1821 | 0 | 0 | 0 | 0 | 0 | 0 | 0 | 0 | 0 | 0 | 0 | 0 | 0 | 0 | 0 | 0 | 62401.147 | 0 | 0 | 0 | 0 | 0 | 0 | 0 | -527.5636 | 0 | 0 | 0 | 0 | 0 | 0
2016-09-21 02:00 | 0 | 0 | 0 | 0 | 0 | 612325.4473 | 0 | 526181 | 0 | 0 | 0 | 0 | 4077032.6293 | 0 | 0 | 0 | 0 | 0 | 0 | 0 | 0 | 0 | 0 | 0 | 0 | 0 | 0 | 0 | 0 | 86144.4473 | 0 | 0 | 0 | 0 | 0 | 0 | 0 | 0 | 0 | 0 | 0 | 0 | 0 | 0
2016-09-21 03:00 | 0 | 0 | 0 | 0 | 0 | 113475.2034 | 0 | 487926 | 0 | 0 | 0 | 0 | 3702581.8328 | 0 | 0 | 0 | 0 | 0 | 0 | 0 | 0 | 0 | 0 | 0 | 0 | 0 | 0 | 0 | 0 | -374450.7966 | 0 | 0 | 0 | 0 | 0 | 0 | 0 | 0 | 0 | 0 | 0 | 0 | 0 | 0
2016-09-21 04:00 | 0 | 0 | 0 | 0 | 0 | 77552.2034 | 0 | 452003 | 0 | 0 | 0 | 0 | 3328131.0362 | 0 | 0 | 0 | 0 | 0 | 0 | 0 | 0 | 0 | 0 | 0 | 0 | 0 | 0 | 0 | 0 | -374450.7966 | 0 | 0 | 0 | 0 | 0 | 0 | 0 | 0 | 0 | 0 | 0 | 0 | 0 | 0
2016-09-21 05:00 | 0 | 0 | 0 | 0 | 0 | 534849.1585 | 0 | 423398 | 0 | 0 | 0 | 0 | 3439054.631 | 0 | 0 | 0 | 0 | 0 | 0 | 527.5636 | 0 | 0 | 0 | 0 | 0 | 0 | 0 | 0 | 0 | 110923.5948 | 0 | 0 | 0 | 0 | 0 | 0 | 0 | 527.5636 | 0 | 0 | 0 | 0 | 0 | 0
2016-09-21 06:00 | 0 | 0 | 0 | 0 | 0 | 27759.6398 | 0 | 402738 | 0 | 0 | 0 | 0 | 3064603.8344 | 0 | 0 | 0 | 0 | 0 | 0 | 0 | 0 | 0 | 0 | 0 | 0 | 0 | 0 | 0 | 0 | -374450.7966 | 0 | 0 | 0 | 0 | 0 | 0 | 0 | -527.5636 | 0 | 0 | 0 | 0 | 0 | 0
2016-09-21 07:00 | 0 | 0 | 0 | 0 | 0 | 14895.2034 | 0 | 389346 | 0 | 0 | 0 | 0 | 2690153.0378 | 0 | 0 | 0 | 0 | 0 | 0 | 0 | 0 | 0 | 0 | 0 | 0 | 0 | 0 | 0 | 0 | -374450.7966 | 0 | 0 | 0 | 0 | 0 | 0 | 0 | 0 | 0 | 0 | 0 | 0 | 0 | 0
2016-09-21 08:00 | 0 | 0 | 0 | 0 | 0 | 484531.8173 | 0 | 383965 | 0 | 0 | 0 | 0 | 2790192.2915 | 0 | 0 | 0 | 0 | 0 | 0 | 527.5636 | 0 | 0 | 0 | 0 | 0 | 0 | 0 | 0 | 0 | 100039.2537 | 0 | 0 | 0 | 0 | 0 | 0 | 0 | 527.5636 | 0 | 0 | 0 | 0 | 0 | 0
2016-09-21 09:00 | 0 | 0 | 0 | 0 | 0 | 16902.6398 | 0 | 391881 | 0 | 0 | 0 | 0 | 2415741.495 | 0 | 0 | 0 | 0 | 0 | 0 | 0 | 0 | 0 | 0 | 0 | 0 | 0 | 0 | 0 | 0 | -374450.7966 | 0 | 0 | 0 | 0 | 0 | 0 | 0 | -527.5636 | 0 | 0 | 0 | 0 | 0 | 0
2016-09-21 10:00 | 0 | 0 | 0 | 0 | 0 | 42161.2034 | 0 | 416612 | 0 | 0 | 0 | 0 | 2041290.6984 | 0 | 0 | 0 | 0 | 0 | 0 | 0 | 0 | 0 | 0 | 0 | 0 | 0 | 0 | 0 | 0 | -374450.7966 | 0 | 0 | 0 | 0 | 0 | 0 | 0 | 0 | 0 | 0 | 0 | 0 | 0 | 0
2016-09-21 11:00 | 0 | 0 | 0 | 0 | 0 | 414101.2298 | 0 | 439838 | 0 | 0 | 0 | 0 | 2015026.3645 | 0 | 0 | 0 | 0 | 0 | 0 | 527.5636 | 0 | 0 | 0 | 0 | 0 | 0 | 0 | 0 | 0 | -26264.3339 | 0 | 0 | 0 | 0 | 0 | 0 | 0 | 527.5636 | 0 | 0 | 0 | 0 | 0 | 0
2016-09-21 12:00 | 0 | 0 | 0 | 0 | 0 | 397515.6098 | 0 | 454962 | 0 | 0 | 0 | 0 | 1957579.9743 | 0 | 0 | 0 | 0 | 0 | 0 | 527.5636 | 0 | 0 | 0 | 0 | 0 | 0 | 0 | 0 | 0 | -57446.3902 | 0 | 0 | 0 | 0 | 0 | 0 | 0 | 0 | 0 | 0 | 0 | 0 | 0 | 0
2016-09-21 13:00 | 0 | 0 | 0 | 0 | 0 | 297884.5069 | 57489.5902 | 475231 | 0 | 0 | 0 | 0 | 1838250.635 | 0 | 0 | 0 | 0 | 0 | 0 | 0 | 0 | 0 | 0 | 0 | 0 | 0 | 0 | 0 | 0 | -119329.3392 | 0 | 0 | 0 | 0 | 0 | 0 | 0 | -527.5636 | 0 | 0 | 0 | 0 | 0 | 0
2016-09-21 14:00 | 0 | 0 | 0 | 0 | 0 | 273017.2984 | 365215.5018 | 497212 | 0 | 0 | 0 | 0 | 1978743.8715 | 0 | 0 | 0 | 0 | 0 | 0 | 527.5636 | 0 | 0 | 0 | 0 | 0 | 0 | 0 | 0 | 0 | 140493.2365 | 0 | 0 | 0 | 0 | 0 | 0 | 0 | 527.5636 | 0 | 0 | 0 | 0 | 0 | 0
2016-09-21 15:00 | 0 | 0 | 0 | 0 | 0 | 0 | 595607.1555 | 521302 | 0 | 0 | 0 | 0 | 2053576.5906 | 0 | 0 | 0 | 0 | 0 | 0 | 0 | 0 | 0 | 0 | 0 | 0 | 0 | 0 | 0 | 0 | 74832.7191 | 0 | 0 | 0 | 0 | 0 | 0 | 0 | -527.5636 | 0 | 0 | 0 | 0 | 0 | 0
2016-09-21 16:00 | 0 | 0 | 0 | 0 | 0 | 210064.3519 | 708979.4447 | 544593 | 0 | 0 | 0 | 0 | 2428027.3872 | 0 | 0 | 0 | 0 | 0 | 0 | 0 | 0 | 0 | 0 | 0 | 0 | 0 | 0 | 0 | 0 | 374450.7966 | 0 | 0 | 0 | 0 | 0 | 0 | 0 | 0 | 0 | 0 | 0 | 0 | 0 | 0
2016-09-21 17:00 | 0 | 0 | 0 | 0 | 0 | 0 | 749364.4783 | 566369 | 0 | 0 | 0 | 0 | 2611022.8655 | 0 | 0 | 0 | 0 | 0 | 0 | 0 | 0 | 0 | 0 | 0 | 0 | 0 | 0 | 0 | 0 | 182995.4783 | 0 | 0 | 0 | 0 | 0 | 0 | 0 | 0 | 0 | 0 | 0 | 0 | 0 | 0
2016-09-21 18:00 | 0 | 0 | 0 | 0 | 0 | 0 | 747615.4638 | 584246 | 0 | 0 | 0 | 0 | 2773864.7657 | 0 | 0 | 0 | 0 | 0 | 0 | 527.5636 | 0 | 0 | 0 | 0 | 0 | 0 | 0 | 0 | 0 | 162841.9001 | 0 | 0 | 0 | 0 | 0 | 0 | 0 | 527.5636 | 0 | 0 | 0 | 0 | 0 | 0
2016-09-21 19:00 | 0 | 0 | 0 | 0 | 0 | 0 | 728991.2646 | 596829 | 0 | 0 | 0 | 0 | 2906554.5939 | 0 | 0 | 0 | 0 | 0 | 0 | 0 | 0 | 0 | 0 | 0 | 0 | 0 | 0 | 0 | 0 | 132689.8282 | 0 | 0 | 0 | 0 | 0 | 0 | 0 | -527.5636 | 0 | 0 | 0 | 0 | 0 | 0
2016-09-21 20:00 | 0 | 0 | 0 | 0 | 0 | 0 | 719239.1395 | 604822 | 0 | 0 | 0 | 0 | 3020444.1698 | 0 | 0 | 0 | 0 | 0 | 0 | 527.5636 | 0 | 0 | 0 | 0 | 0 | 0 | 0 | 0 | 0 | 113889.5759 | 0 | 0 | 0 | 0 | 0 | 0 | 0 | 527.5636 | 0 | 0 | 0 | 0 | 0 | 0
2016-09-21 21:00 | 0 | 0 | 0 | 0 | 0 | 0 | 690298.8465 | 605721 | 0 | 0 | 0 | 0 | 3105549.5799 | 0 | 0 | 0 | 0 | 0 | 0 | 0 | 0 | 0 | 0 | 0 | 0 | 0 | 0 | 0 | 0 | 85105.4102 | 0 | 0 | 0 | 0 | 0 | 0 | 0 | -527.5636 | 0 | 0 | 0 | 0 | 0 | 0
2016-09-21 22:00 | 0 | 0 | 0 | 0 | 0 | 0 | 631587.9561 | 596355 | 0 | 0 | 0 | 0 | 3140782.536 | 0 | 0 | 0 | 0 | 0 | 0 | 0 | 0 | 0 | 0 | 0 | 0 | 0 | 0 | 0 | 0 | 35232.9561 | 0 | 0 | 0 | 0 | 0 | 0 | 0 | 0 | 0 | 0 | 0 | 0 | 0 | 0
2016-09-21 23:00 | 0 | 0 | 0 | 0 | 0 | 0 | 499693.3044 | 584985 | 0 | 0 | 0 | 0 | 3054963.2768 | 0 | 0 | 0 | 0 | 0 | 0 | 527.5636 | 0 | 0 | 0 | 0 | 0 | 0 | 0 | 0 | 0 | -85819.2592 | 0 | 0 | 0 | 0 | 0 | 0 | 0 | 527.5636 | 0 | 0 | 0 | 0 | 0 | 0
2016-09-22 | 0 | 0 | 0 | 0 | 0 | 0 | 275397.5098 | 573454 | 0 | 0 | 0 | 0 | 2757434.3502 | 0 | 0 | 0 | 0 | 0 | 0 | 0 | 0 | 0 | 0 | 0 | 0 | 0 | 0 | 0 | 0 | -297528.9266 | 0 | 0 | 0 | 0 | 0 | 0 | 0 | -527.5636 | 0 | 0 | 0 | 0 | 0 | 0
2016-09-22 01:00 | 0 | 0 | 0 | 0 | 0 | 565586.0717 | 22647.5087 | 548664 | 0 | 0 | 0 | 0 | 2796476.367 | 0 | 0 | 0 | 0 | 0 | 0 | 527.5636 | 0 | 0 | 0 | 0 | 0 | 0 | 0 | 0 | 0 | 39042.0168 | 0 | 0 | 0 | 0 | 0 | 0 | 0 | 527.5636 | 0 | 0 | 0 | 0 | 0 | 0
2016-09-22 02:00 | 0 | 0 | 0 | 0 | 0 | 141395.6398 | 0 | 516374 | 0 | 0 | 0 | 0 | 2422025.5704 | 0 | 0 | 0 | 0 | 0 | 0 | 0 | 0 | 0 | 0 | 0 | 0 | 0 | 0 | 0 | 0 | -374450.7966 | 0 | 0 | 0 | 0 | 0 | 0 | 0 | -527.5636 | 0 | 0 | 0 | 0 | 0 | 0
2016-09-22 03:00 | 0 | 0 | 0 | 0 | 0 | 546586.8338 | 0 | 479292 | 0 | 0 | 0 | 0 | 2488792.8405 | 0 | 0 | 0 | 0 | 0 | 0 | 527.5636 | 0 | 0 | 0 | 0 | 0 | 0 | 0 | 0 | 0 | 66767.2701 | 0 | 0 | 0 | 0 | 0 | 0 | 0 | 527.5636 | 0 | 0 | 0 | 0 | 0 | 0
2016-09-22 04:00 | 0 | 0 | 0 | 0 | 0 | 68323.6398 | 0 | 443302 | 0 | 0 | 0 | 0 | 2114342.0439 | 0 | 0 | 0 | 0 | 0 | 0 | 0 | 0 | 0 | 0 | 0 | 0 | 0 | 0 | 0 | 0 | -374450.7966 | 0 | 0 | 0 | 0 | 0 | 0 | 0 | -527.5636 | 0 | 0 | 0 | 0 | 0 | 0
2016-09-22 05:00 | 0 | 0 | 0 | 0 | 0 | 41264.7671 | 0 | 415188 | 0 | 0 | 0 | 0 | 1739891.2473 | 0 | 0 | 0 | 0 | 0 | 0 | 527.5636 | 0 | 0 | 0 | 0 | 0 | 0 | 0 | 0 | 0 | -374450.7966 | 0 | 0 | 0 | 0 | 0 | 0 | 0 | 527.5636 | 0 | 0 | 0 | 0 | 0 | 0
2016-09-22 06:00 | 0 | 0 | 0 | 0 | 0 | 20187.6398 | 0 | 395166 | 0 | 0 | 0 | 0 | 1365440.4508 | 0 | 0 | 0 | 0 | 0 | 0 | 0 | 0 | 0 | 0 | 0 | 0 | 0 | 0 | 0 | 0 | -374450.7966 | 0 | 0 | 0 | 0 | 0 | 0 | 0 | -527.5636 | 0 | 0 | 0 | 0 | 0 | 0
2016-09-22 07:00 | 0 | 0 | 0 | 0 | 0 | 457819.0233 | 0 | 382311 | 0 | 0 | 0 | 0 | 1440420.9104 | 0 | 0 | 0 | 0 | 0 | 0 | 527.5636 | 0 | 0 | 0 | 0 | 0 | 0 | 0 | 0 | 0 | 74980.4596 | 0 | 0 | 0 | 0 | 0 | 0 | 0 | 527.5636 | 0 | 0 | 0 | 0 | 0 | 0
2016-09-22 08:00 | 0 | 0 | 0 | 0 | 0 | 2572.6398 | 0 | 377551 | 0 | 0 | 0 | 0 | 1065970.1138 | 0 | 0 | 0 | 0 | 0 | 0 | 0 | 0 | 0 | 0 | 0 | 0 | 0 | 0 | 0 | 0 | -374450.7966 | 0 | 0 | 0 | 0 | 0 | 0 | 0 | -527.5636 | 0 | 0 | 0 | 0 | 0 | 0
2016-09-22 09:00 | 0 | 0 | 0 | 0 | 0 | 410468.3458 | 0 | 385422 | 0 | 0 | 0 | 0 | 1090488.8959 | 0 | 0 | 0 | 0 | 0 | 0 | 527.5636 | 0 | 0 | 0 | 0 | 0 | 0 | 0 | 0 | 0 | 24518.7821 | 0 | 0 | 0 | 0 | 0 | 0 | 0 | 527.5636 | 0 | 0 | 0 | 0 | 0 | 0
2016-09-22 10:00 | 0 | 0 | 0 | 0 | 0 | 375897.2772 | 0 | 410280 | 0 | 0 | 0 | 0 | 1056106.1731 | 0 | 0 | 0 | 0 | 0 | 0 | 527.5636 | 0 | 0 | 0 | 0 | 0 | 0 | 0 | 0 | 0 | -34382.7228 | 0 | 0 | 0 | 0 | 0 | 0 | 0 | 0 | 0 | 0 | 0 | 0 | 0 | 0
2016-09-22 11:00 | 0 | 0 | 0 | 0 | 0 | 58966.2034 | 0 | 433417 | 0 | 0 | 0 | 0 | 681655.3765 | 0 | 0 | 0 | 0 | 0 | 0 | 527.5636 | 0 | 0 | 0 | 0 | 0 | 0 | 0 | 0 | 0 | -374450.7966 | 0 | 0 | 0 | 0 | 0 | 0 | 0 | 0 | 0 | 0 | 0 | 0 | 0 | 0
2016-09-22 12:00 | 0 | 0 | 0 | 0 | 0 | 327522.0461 | 0 | 449577 | 0 | 0 | 0 | 0 | 559600.4226 | 0 | 0 | 0 | 0 | 0 | 0 | 527.5636 | 0 | 0 | 0 | 0 | 0 | 0 | 0 | 0 | 0 | -122054.9539 | 0 | 0 | 0 | 0 | 0 | 0 | 0 | 0 | 0 | 0 | 0 | 0 | 0 | 0
2016-09-22 13:00 | 0 | 0 | 0 | 0 | 0 | 241844.9414 | 86985.1536 | 469504 | 0 | 0 | 0 | 0 | 419454.0813 | 0 | 0 | 0 | 0 | 0 | 0 | 0 | 0 | 0 | 0 | 0 | 0 | 0 | 0 | 0 | 0 | -140146.3414 | 0 | 0 | 0 | 0 | 0 | 0 | 0 | -527.5636 | 0 | 0 | 0 | 0 | 0 | 0
2016-09-22 14:00 | 0 | 0 | 0 | 0 | 0 | 0 | 469411.1645 | 492763 | 0 | 0 | 0 | 0 | 396102.2458 | 0 | 0 | 0 | 0 | 0 | 0 | 0 | 0 | 0 | 0 | 0 | 0 | 0 | 0 | 0 | 0 | -23351.8355 | 0 | 0 | 0 | 0 | 0 | 0 | 0 | 0 | 0 | 0 | 0 | 0 | 0 | 0
2016-09-22 15:00 | 0 | 0 | 0 | 0 | 0 | 133162.9938 | 759045.3665 | 517230 | 0 | 0 | 0 | 0 | 770553.0424 | 0 | 0 | 0 | 0 | 0 | 0 | 527.5636 | 0 | 0 | 0 | 0 | 0 | 0 | 0 | 0 | 0 | 374450.7966 | 0 | 0 | 0 | 0 | 0 | 0 | 0 | 527.5636 | 0 | 0 | 0 | 0 | 0 | 0
2016-09-22 16:00 | 0 | 0 | 0 | 0 | 0 | 76717.9788 | 838018.2541 | 540813 | 0 | 0 | 0 | 0 | 1145003.839 | 0 | 0 | 0 | 0 | 0 | 0 | 0 | 0 | 0 | 0 | 0 | 0 | 0 | 0 | 0 | 0 | 374450.7966 | 0 | 0 | 0 | 0 | 0 | 0 | 0 | -527.5636 | 0 | 0 | 0 | 0 | 0 | 0
2016-09-22 17:00 | 0 | 0 | 0 | 0 | 0 | 0 | 846979.3195 | 562153 | 0 | 0 | 0 | 0 | 1429302.5948 | 0 | 0 | 0 | 0 | 0 | 0 | 527.5636 | 0 | 0 | 0 | 0 | 0 | 0 | 0 | 0 | 0 | 284298.7558 | 0 | 0 | 0 | 0 | 0 | 0 | 0 | 527.5636 | 0 | 0 | 0 | 0 | 0 | 0
2016-09-22 18:00 | 0 | 0 | 0 | 0 | 0 | 0 | 838547.8783 | 578833 | 0 | 0 | 0 | 0 | 1689545.0367 | 0 | 0 | 0 | 0 | 0 | 0 | 0 | 0 | 0 | 0 | 0 | 0 | 0 | 0 | 0 | 0 | 260242.4419 | 0 | 0 | 0 | 0 | 0 | 0 | 0 | -527.5636 | 0 | 0 | 0 | 0 | 0 | 0
2016-09-22 19:00 | 0 | 0 | 0 | 0 | 0 | 138954.227 | 827244.1332 | 591220 | 0 | 0 | 0 | 0 | 2063995.8333 | 0 | 0 | 0 | 0 | 0 | 0 | 527.5636 | 0 | 0 | 0 | 0 | 0 | 0 | 0 | 0 | 0 | 374450.7966 | 0 | 0 | 0 | 0 | 0 | 0 | 0 | 527.5636 | 0 | 0 | 0 | 0 | 0 | 0
2016-09-22 20:00 | 0 | 0 | 0 | 0 | 0 | 0 | 826005.8898 | 599241 | 0 | 0 | 0 | 0 | 2290760.7231 | 0 | 0 | 0 | 0 | 0 | 0 | 527.5636 | 0 | 0 | 0 | 0 | 0 | 0 | 0 | 0 | 0 | 226764.8898 | 0 | 0 | 0 | 0 | 0 | 0 | 0 | 0 | 0 | 0 | 0 | 0 | 0 | 0
2016-09-22 21:00 | 0 | 0 | 0 | 0 | 0 | 0 | 814387.6221 | 599315 | 0 | 0 | 0 | 0 | 2506360.9088 | 0 | 0 | 0 | 0 | 0 | 0 | 0 | 0 | 0 | 0 | 0 | 0 | 0 | 0 | 0 | 0 | 215600.1857 | 0 | 0 | 0 | 0 | 0 | 0 | 0 | -527.5636 | 0 | 0 | 0 | 0 | 0 | 0
2016-09-22 22:00 | 0 | 0 | 0 | 0 | 0 | 186526.131 | 775145.2292 | 586693 | 0 | 0 | 0 | 0 | 2880811.7054 | 0 | 0 | 0 | 0 | 0 | 0 | 527.5636 | 0 | 0 | 0 | 0 | 0 | 0 | 0 | 0 | 0 | 374450.7966 | 0 | 0 | 0 | 0 | 0 | 0 | 0 | 527.5636 | 0 | 0 | 0 | 0 | 0 | 0
2016-09-22 23:00 | 0 | 0 | 0 | 0 | 0 | 0 | 637626.0435 | 574124 | 0 | 0 | 0 | 0 | 2944313.7489 | 0 | 0 | 0 | 0 | 0 | 0 | 527.5636 | 0 | 0 | 0 | 0 | 0 | 0 | 0 | 0 | 0 | 63502.0435 | 0 | 0 | 0 | 0 | 0 | 0 | 0 | 0 | 0 | 0 | 0 | 0 | 0 | 0
2016-09-23 | 0 | 0 | 0 | 0 | 0 | 513557.3709 | 314949.1903 | 563475 | 0 | 0 | 0 | 0 | 3209872.8738 | 0 | 0 | 0 | 0 | 0 | 0 | 0 | 0 | 0 | 0 | 0 | 0 | 0 | 0 | 0 | 0 | 265559.1249 | 0 | 0 | 0 | 0 | 0 | 0 | 0 | -527.5636 | 0 | 0 | 0 | 0 | 0 | 0
2016-09-23 01:00 | 0 | 0 | 0 | 0 | 0 | 591660.2056 | 22995.2615 | 540989 | 0 | 0 | 0 | 0 | 3283539.3409 | 0 | 0 | 0 | 0 | 0 | 0 | 0 | 0 | 0 | 0 | 0 | 0 | 0 | 0 | 0 | 0 | 73666.4671 | 0 | 0 | 0 | 0 | 0 | 0 | 0 | 0 | 0 | 0 | 0 | 0 | 0 | 0
2016-09-23 02:00 | 0 | 0 | 0 | 0 | 0 | 136667.7671 | 0 | 510591 | 0 | 0 | 0 | 0 | 2909088.5443 | 0 | 0 | 0 | 0 | 0 | 0 | 527.5636 | 0 | 0 | 0 | 0 | 0 | 0 | 0 | 0 | 0 | -374450.7966 | 0 | 0 | 0 | 0 | 0 | 0 | 0 | 527.5636 | 0 | 0 | 0 | 0 | 0 | 0
2016-09-23 03:00 | 0 | 0 | 0 | 0 | 0 | 99505.6398 | 0 | 474484 | 0 | 0 | 0 | 0 | 2534637.7477 | 0 | 0 | 0 | 0 | 0 | 0 | 0 | 0 | 0 | 0 | 0 | 0 | 0 | 0 | 0 | 0 | -374450.7966 | 0 | 0 | 0 | 0 | 0 | 0 | 0 | -527.5636 | 0 | 0 | 0 | 0 | 0 | 0
2016-09-23 04:00 | 0 | 0 | 0 | 0 | 0 | 551191.1712 | 0 | 440499 | 0 | 0 | 0 | 0 | 2644802.3553 | 0 | 0 | 0 | 0 | 0 | 0 | 527.5636 | 0 | 0 | 0 | 0 | 0 | 0 | 0 | 0 | 0 | 110164.6076 | 0 | 0 | 0 | 0 | 0 | 0 | 0 | 527.5636 | 0 | 0 | 0 | 0 | 0 | 0
2016-09-23 05:00 | 0 | 0 | 0 | 0 | 0 | 36719.6398 | 0 | 411698 | 0 | 0 | 0 | 0 | 2270351.5587 | 0 | 0 | 0 | 0 | 0 | 0 | 0 | 0 | 0 | 0 | 0 | 0 | 0 | 0 | 0 | 0 | -374450.7966 | 0 | 0 | 0 | 0 | 0 | 0 | 0 | -527.5636 | 0 | 0 | 0 | 0 | 0 | 0
2016-09-23 06:00 | 0 | 0 | 0 | 0 | 0 | 18325.7671 | 0 | 392249 | 0 | 0 | 0 | 0 | 1895900.7621 | 0 | 0 | 0 | 0 | 0 | 0 | 527.5636 | 0 | 0 | 0 | 0 | 0 | 0 | 0 | 0 | 0 | -374450.7966 | 0 | 0 | 0 | 0 | 0 | 0 | 0 | 527.5636 | 0 | 0 | 0 | 0 | 0 | 0
2016-09-23 07:00 | 0 | 0 | 0 | 0 | 0 | 491581.1924 | 0 | 380374 | 0 | 0 | 0 | 0 | 2007107.9545 | 0 | 0 | 0 | 0 | 0 | 0 | 527.5636 | 0 | 0 | 0 | 0 | 0 | 0 | 0 | 0 | 0 | 111207.1924 | 0 | 0 | 0 | 0 | 0 | 0 | 0 | 0 | 0 | 0 | 0 | 0 | 0 | 0
2016-09-23 08:00 | 0 | 0 | 0 | 0 | 0 | 1097.6398 | 0 | 376076 | 0 | 0 | 0 | 0 | 1632657.1579 | 0 | 0 | 0 | 0 | 0 | 0 | 0 | 0 | 0 | 0 | 0 | 0 | 0 | 0 | 0 | 0 | -374450.7966 | 0 | 0 | 0 | 0 | 0 | 0 | 0 | -527.5636 | 0 | 0 | 0 | 0 | 0 | 0
2016-09-23 09:00 | 0 | 0 | 0 | 0 | 0 | 8297.2034 | 0 | 382748 | 0 | 0 | 0 | 0 | 1258206.3613 | 0 | 0 | 0 | 0 | 0 | 0 | 0 | 0 | 0 | 0 | 0 | 0 | 0 | 0 | 0 | 0 | -374450.7966 | 0 | 0 | 0 | 0 | 0 | 0 | 0 | 0 | 0 | 0 | 0 | 0 | 0 | 0
2016-09-23 10:00 | 0 | 0 | 0 | 0 | 0 | 32245.7671 | 0 | 406169 | 0 | 0 | 0 | 0 | 883755.5647 | 0 | 0 | 0 | 0 | 0 | 0 | 527.5636 | 0 | 0 | 0 | 0 | 0 | 0 | 0 | 0 | 0 | -374450.7966 | 0 | 0 | 0 | 0 | 0 | 0 | 0 | 527.5636 | 0 | 0 | 0 | 0 | 0 | 0
2016-09-23 11:00 | 0 | 0 | 0 | 0 | 0 | 54635.2034 | 0 | 429086 | 0 | 0 | 0 | 0 | 509304.7682 | 0 | 0 | 0 | 0 | 0 | 0 | 527.5636 | 0 | 0 | 0 | 0 | 0 | 0 | 0 | 0 | 0 | -374450.7966 | 0 | 0 | 0 | 0 | 0 | 0 | 0 | 0 | 0 | 0 | 0 | 0 | 0 | 0
2016-09-23 12:00 | 0 | 0 | 0 | 0 | 0 | 426996.9881 | 0 | 445632 | 0 | 0 | 0 | 0 | 490669.7563 | 0 | 0 | 0 | 0 | 0 | 0 | 527.5636 | 0 | 0 | 0 | 0 | 0 | 0 | 0 | 0 | 0 | -18635.0119 | 0 | 0 | 0 | 0 | 0 | 0 | 0 | 0 | 0 | 0 | 0 | 0 | 0 | 0
2016-09-23 13:00 | 0 | 0 | 0 | 0 | 0 | 324728.7305 | 83871.6303 | 468144 | 0 | 0 | 0 | 0 | 431653.6807 | 0 | 0 | 0 | 0 | 0 | 0 | 0 | 0 | 0 | 0 | 0 | 0 | 0 | 0 | 0 | 0 | -59016.0756 | 0 | 0 | 0 | 0 | 0 | 0 | 0 | -527.5636 | 0 | 0 | 0 | 0 | 0 | 0
2016-09-23 14:00 | 0 | 0 | 0 | 0 | 0 | 0 | 517191.4009 | 491424 | 0 | 0 | 0 | 0 | 457421.0816 | 0 | 0 | 0 | 0 | 0 | 0 | 0 | 0 | 0 | 0 | 0 | 0 | 0 | 0 | 0 | 0 | 25767.4009 | 0 | 0 | 0 | 0 | 0 | 0 | 0 | 0 | 0 | 0 | 0 | 0 | 0 | 0
2016-09-23 15:00 | 0 | 0 | 0 | 0 | 0 | 0 | 790965.9264 | 515169 | 0 | 0 | 0 | 0 | 733218.008 | 0 | 0 | 0 | 0 | 0 | 0 | 0 | 0 | 0 | 0 | 0 | 0 | 0 | 0 | 0 | 0 | 275796.9264 | 0 | 0 | 0 | 0 | 0 | 0 | 0 | 0 | 0 | 0 | 0 | 0 | 0 | 0
2016-09-23 16:00 | 0 | 0 | 0 | 0 | 0 | 0 | 894079.1404 | 536671 | 0 | 0 | 0 | 0 | 1090098.5848 | 0 | 0 | 0 | 0 | 0 | 0 | 527.5636 | 0 | 0 | 0 | 0 | 0 | 0 | 0 | 0 | 0 | 356880.5768 | 0 | 0 | 0 | 0 | 0 | 0 | 0 | 527.5636 | 0 | 0 | 0 | 0 | 0 | 0
2016-09-23 17:00 | 0 | 0 | 0 | 0 | 0 | 34926.8906 | 895927.906 | 556404 | 0 | 0 | 0 | 0 | 1464549.3814 | 0 | 0 | 0 | 0 | 0 | 0 | 527.5636 | 0 | 0 | 0 | 0 | 0 | 0 | 0 | 0 | 0 | 374450.7966 | 0 | 0 | 0 | 0 | 0 | 0 | 0 | 0 | 0 | 0 | 0 | 0 | 0 | 0
2016-09-23 18:00 | 0 | 0 | 0 | 0 | 0 | 62087.9958 | 883710.2372 | 571875 | 0 | 0 | 0 | 0 | 1839000.178 | 0 | 0 | 0 | 0 | 0 | 0 | 0 | 0 | 0 | 0 | 0 | 0 | 0 | 0 | 0 | 0 | 374450.7966 | 0 | 0 | 0 | 0 | 0 | 0 | 0 | -527.5636 | 0 | 0 | 0 | 0 | 0 | 0
2016-09-23 19:00 | 0 | 0 | 0 | 0 | 0 | 0 | 875036.205 | 582063 | 0 | 0 | 0 | 0 | 2131973.383 | 0 | 0 | 0 | 0 | 0 | 0 | 0 | 0 | 0 | 0 | 0 | 0 | 0 | 0 | 0 | 0 | 292973.205 | 0 | 0 | 0 | 0 | 0 | 0 | 0 | 0 | 0 | 0 | 0 | 0 | 0 | 0
2016-09-23 20:00 | 0 | 0 | 0 | 0 | 0 | 0 | 881828.1712 | 588232 | 0 | 0 | 0 | 0 | 2425041.9905 | 0 | 0 | 0 | 0 | 0 | 0 | 527.5636 | 0 | 0 | 0 | 0 | 0 | 0 | 0 | 0 | 0 | 293068.6075 | 0 | 0 | 0 | 0 | 0 | 0 | 0 | 527.5636 | 0 | 0 | 0 | 0 | 0 | 0
2016-09-23 21:00 | 0 | 0 | 0 | 0 | 0 | 78443.3583 | 881848.8747 | 586369 | 0 | 0 | 0 | 0 | 2799492.7871 | 0 | 0 | 0 | 0 | 0 | 0 | 0 | 0 | 0 | 0 | 0 | 0 | 0 | 0 | 0 | 0 | 374450.7966 | 0 | 0 | 0 | 0 | 0 | 0 | 0 | -527.5636 | 0 | 0 | 0 | 0 | 0 | 0
2016-09-23 22:00 | 0 | 0 | 0 | 0 | 0 | 0 | 835223.9197 | 572867 | 0 | 0 | 0 | 0 | 3061849.7068 | 0 | 0 | 0 | 0 | 0 | 0 | 0 | 0 | 0 | 0 | 0 | 0 | 0 | 0 | 0 | 0 | 262356.9197 | 0 | 0 | 0 | 0 | 0 | 0 | 0 | 0 | 0 | 0 | 0 | 0 | 0 | 0
2016-09-23 23:00 | 0 | 0 | 0 | 0 | 0 | 0 | 670725.3689 | 556402 | 0 | 0 | 0 | 0 | 3175645.5121 | 0 | 0 | 0 | 0 | 0 | 0 | 527.5636 | 0 | 0 | 0 | 0 | 0 | 0 | 0 | 0 | 0 | 113795.8053 | 0 | 0 | 0 | 0 | 0 | 0 | 0 | 527.5636 | 0 | 0 | 0 | 0 | 0 | 0
2016-09-24 | 0 | 0 | 0 | 0 | 0 | 0 | 331360.7854 | 541761 | 0 | 0 | 0 | 0 | 2965772.8612 | 0 | 0 | 0 | 0 | 0 | 0 | 0 | 0 | 0 | 0 | 0 | 0 | 0 | 0 | 0 | 0 | -209872.6509 | 0 | 0 | 0 | 0 | 0 | 0 | 0 | -527.5636 | 0 | 0 | 0 | 0 | 0 | 0
2016-09-24 01:00 | 0 | 0 | 0 | 0 | 0 | 705646.6756 | 17525.6163 | 520490 | 0 | 0 | 0 | 0 | 3167927.5894 | 0 | 0 | 0 | 0 | 0 | 0 | 527.5636 | 0 | 0 | 0 | 0 | 0 | 0 | 0 | 0 | 0 | 202154.7283 | 0 | 0 | 0 | 0 | 0 | 0 | 0 | 527.5636 | 0 | 0 | 0 | 0 | 0 | 0
2016-09-24 02:00 | 0 | 0 | 0 | 0 | 0 | 120887.6398 | 0 | 495866 | 0 | 0 | 0 | 0 | 2793476.7929 | 0 | 0 | 0 | 0 | 0 | 0 | 0 | 0 | 0 | 0 | 0 | 0 | 0 | 0 | 0 | 0 | -374450.7966 | 0 | 0 | 0 | 0 | 0 | 0 | 0 | -527.5636 | 0 | 0 | 0 | 0 | 0 | 0
2016-09-24 03:00 | 0 | 0 | 0 | 0 | 0 | 91679.7671 | 0 | 465603 | 0 | 0 | 0 | 0 | 2419025.9963 | 0 | 0 | 0 | 0 | 0 | 0 | 527.5636 | 0 | 0 | 0 | 0 | 0 | 0 | 0 | 0 | 0 | -374450.7966 | 0 | 0 | 0 | 0 | 0 | 0 | 0 | 527.5636 | 0 | 0 | 0 | 0 | 0 | 0
2016-09-24 04:00 | 0 | 0 | 0 | 0 | 0 | 60858.6398 | 0 | 435837 | 0 | 0 | 0 | 0 | 2044575.1997 | 0 | 0 | 0 | 0 | 0 | 0 | 0 | 0 | 0 | 0 | 0 | 0 | 0 | 0 | 0 | 0 | -374450.7966 | 0 | 0 | 0 | 0 | 0 | 0 | 0 | -527.5636 | 0 | 0 | 0 | 0 | 0 | 0
2016-09-24 05:00 | 0 | 0 | 0 | 0 | 0 | 36853.7671 | 0 | 410777 | 0 | 0 | 0 | 0 | 1670124.4031 | 0 | 0 | 0 | 0 | 0 | 0 | 527.5636 | 0 | 0 | 0 | 0 | 0 | 0 | 0 | 0 | 0 | -374450.7966 | 0 | 0 | 0 | 0 | 0 | 0 | 0 | 527.5636 | 0 | 0 | 0 | 0 | 0 | 0
2016-09-24 06:00 | 0 | 0 | 0 | 0 | 0 | 16429.2034 | 0 | 390880 | 0 | 0 | 0 | 0 | 1295673.6065 | 0 | 0 | 0 | 0 | 0 | 0 | 527.5636 | 0 | 0 | 0 | 0 | 0 | 0 | 0 | 0 | 0 | -374450.7966 | 0 | 0 | 0 | 0 | 0 | 0 | 0 | 0 | 0 | 0 | 0 | 0 | 0 | 0
2016-09-24 07:00 | 0 | 0 | 0 | 0 | 0 | 1983.6398 | 0 | 376962 | 0 | 0 | 0 | 0 | 921222.8099 | 0 | 0 | 0 | 0 | 0 | 0 | 0 | 0 | 0 | 0 | 0 | 0 | 0 | 0 | 0 | 0 | -374450.7966 | 0 | 0 | 0 | 0 | 0 | 0 | 0 | -527.5636 | 0 | 0 | 0 | 0 | 0 | 0
2016-09-24 08:00 | 0 | 0 | 0 | 0 | 0 | 562432.5503 | 0 | 368954 | 0 | 0 | 0 | 0 | 1114701.3602 | 0 | 0 | 0 | 0 | 0 | 0 | 0 | 0 | 0 | 0 | 0 | 0 | 0 | 0 | 0 | 0 | 193478.5503 | 0 | 0 | 0 | 0 | 0 | 0 | 0 | 0 | 0 | 0 | 0 | 0 | 0 | 0
2016-09-24 09:00 | 0 | 0 | 0 | 0 | 0 | 0 | 0 | 367250 | 0 | 0 | 0 | 0 | 746923.7966 | 0 | 0 | 0 | 0 | 0 | 0 | 527.5636 | 0 | 0 | 0 | 0 | 0 | 0 | 0 | 0 | 0 | -367777.5636 | 0 | 0 | 0 | 0 | 0 | 0 | 0 | 527.5636 | 0 | 0 | 0 | 0 | 0 | 0
2016-09-24 10:00 | 0 | 0 | 0 | 0 | 0 | 0 | 0 | 372473 | 0 | 0 | 0 | 0 | 374450.7966 | 0 | 0 | 0 | 0 | 0 | 0 | 527.5636 | 0 | 0 | 0 | 0 | 0 | 0 | 0 | 0 | 0 | -372473 | 0 | 0 | 0 | 0 | 0 | 0 | 0 | 0 | 0 | 0 | 0 | 0 | 0 | 0
2016-09-24 11:00 | 0 | 0 | 0 | 0 | 0 | 6286.2034 | 0 | 380737 | 0 | 0 | 0 | 0 | 0 | 0 | 0 | 0 | 0 | 0 | 0 | 527.5636 | 0 | 0 | 0 | 0 | 0 | 0 | 0 | 0 | 0 | -374450.7966 | 0 | 0 | 0 | 0 | 0 | 0 | 0 | 0 | 0 | 0 | 0 | 0 | 0 | 0
2016-09-24 12:00 | 0 | 0 | 0 | 0 | 0 | 466211.1405 | 0 | 396108 | 0 | 0 | 0 | 0 | 70103.1405 | 0 | 0 | 0 | 0 | 0 | 0 | 527.5636 | 0 | 0 | 0 | 0 | 0 | 0 | 0 | 0 | 0 | 70103.1405 | 0 | 0 | 0 | 0 | 0 | 0 | 0 | 0 | 0 | 0 | 0 | 0 | 0 | 0
2016-09-24 13:00 | 0 | 0 | 0 | 0 | 0 | 308314.1418 | 58259.4334 | 419312 | 0 | 0 | 0 | 0 | 17892.2794 | 0 | 0 | 0 | 0 | 0 | 0 | 0 | 0 | 0 | 0 | 0 | 0 | 0 | 0 | 0 | 0 | -52210.8611 | 0 | 0 | 0 | 0 | 0 | 0 | 0 | -527.5636 | 0 | 0 | 0 | 0 | 0 | 0
2016-09-24 14:00 | 0 | 0 | 0 | 0 | 0 | 319669.2706 | 499866.526 | 445085 | 0 | 0 | 0 | 0 | 392343.076 | 0 | 0 | 0 | 0 | 0 | 0 | 0 | 0 | 0 | 0 | 0 | 0 | 0 | 0 | 0 | 0 | 374450.7966 | 0 | 0 | 0 | 0 | 0 | 0 | 0 | 0 | 0 | 0 | 0 | 0 | 0 | 0
2016-09-24 15:00 | 0 | 0 | 0 | 0 | 0 | 12470.8162 | 831910.9804 | 469931 | 0 | 0 | 0 | 0 | 766793.8726 | 0 | 0 | 0 | 0 | 0 | 0 | 0 | 0 | 0 | 0 | 0 | 0 | 0 | 0 | 0 | 0 | 374450.7966 | 0 | 0 | 0 | 0 | 0 | 0 | 0 | 0 | 0 | 0 | 0 | 0 | 0 | 0
2016-09-24 16:00 | 0 | 0 | 0 | 0 | 0 | 0 | 865323.7966 | 490873 | 0 | 0 | 0 | 0 | 1141244.6692 | 0 | 0 | 0 | 0 | 0 | 0 | 0 | 0 | 0 | 0 | 0 | 0 | 0 | 0 | 0 | 0 | 374450.7966 | 0 | 0 | 0 | 0 | 0 | 0 | 0 | 0 | 0 | 0 | 0 | 0 | 0 | 0
2016-09-24 17:00 | 0 | 0 | 0 | 0 | 0 | 0 | 881945.3602 | 506967 | 0 | 0 | 0 | 0 | 1515695.4657 | 0 | 0 | 0 | 0 | 0 | 0 | 527.5636 | 0 | 0 | 0 | 0 | 0 | 0 | 0 | 0 | 0 | 374450.7966 | 0 | 0 | 0 | 0 | 0 | 0 | 0 | 527.5636 | 0 | 0 | 0 | 0 | 0 | 0
2016-09-24 18:00 | 0 | 0 | 0 | 0 | 0 | 0 | 881637.2147 | 518027 | 0 | 0 | 0 | 0 | 1879833.244 | 0 | 0 | 0 | 0 | 0 | 0 | 0 | 0 | 0 | 0 | 0 | 0 | 0 | 0 | 0 | 0 | 364137.7783 | 0 | 0 | 0 | 0 | 0 | 0 | 0 | -527.5636 | 0 | 0 | 0 | 0 | 0 | 0
2016-09-24 19:00 | 0 | 0 | 0 | 0 | 0 | 0 | 869546.3001 | 526151 | 0 | 0 | 0 | 0 | 2223228.5441 | 0 | 0 | 0 | 0 | 0 | 0 | 0 | 0 | 0 | 0 | 0 | 0 | 0 | 0 | 0 | 0 | 343395.3001 | 0 | 0 | 0 | 0 | 0 | 0 | 0 | 0 | 0 | 0 | 0 | 0 | 0 | 0
2016-09-24 20:00 | 0 | 0 | 0 | 0 | 0 | 0 | 872332.454 | 531570 | 0 | 0 | 0 | 0 | 2563463.4345 | 0 | 0 | 0 | 0 | 0 | 0 | 527.5636 | 0 | 0 | 0 | 0 | 0 | 0 | 0 | 0 | 0 | 340234.8903 | 0 | 0 | 0 | 0 | 0 | 0 | 0 | 527.5636 | 0 | 0 | 0 | 0 | 0 | 0
2016-09-24 21:00 | 0 | 0 | 0 | 0 | 0 | 0 | 866405.3939 | 531513 | 0 | 0 | 0 | 0 | 2898883.392 | 0 | 0 | 0 | 0 | 0 | 0 | 0 | 0 | 0 | 0 | 0 | 0 | 0 | 0 | 0 | 0 | 335419.9576 | 0 | 0 | 0 | 0 | 0 | 0 | 0 | -527.5636 | 0 | 0 | 0 | 0 | 0 | 0
2016-09-24 22:00 | 0 | 0 | 0 | 0 | 0 | 0 | 835750.3752 | 524247 | 0 | 0 | 0 | 0 | 3210386.7673 | 0 | 0 | 0 | 0 | 0 | 0 | 0 | 0 | 0 | 0 | 0 | 0 | 0 | 0 | 0 | 0 | 311503.3752 | 0 | 0 | 0 | 0 | 0 | 0 | 0 | 0 | 0 | 0 | 0 | 0 | 0 | 0
2016-09-24 23:00 | 0 | 0 | 0 | 0 | 0 | 0 | 711777.6341 | 514988 | 0 | 0 | 0 | 0 | 3406648.8377 | 0 | 0 | 0 | 0 | 0 | 0 | 527.5636 | 0 | 0 | 0 | 0 | 0 | 0 | 0 | 0 | 0 | 196262.0705 | 0 | 0 | 0 | 0 | 0 | 0 | 0 | 527.5636 | 0 | 0 | 0 | 0 | 0 | 0
2016-09-25 | 0 | 0 | 0 | 0 | 0 | 0 | 358732.3467 | 507029 | 0 | 0 | 0 | 0 | 3258879.7481 | 0 | 0 | 0 | 0 | 0 | 0 | 0 | 0 | 0 | 0 | 0 | 0 | 0 | 0 | 0 | 0 | -147769.0897 | 0 | 0 | 0 | 0 | 0 | 0 | 0 | -527.5636 | 0 | 0 | 0 | 0 | 0 | 0
2016-09-25 01:00 | 0 | 0 | 0 | 0 | 0 | 547782.3067 | 26648.0314 | 488250 | 0 | 0 | 0 | 0 | 3344532.5226 | 0 | 0 | 0 | 0 | 0 | 0 | 527.5636 | 0 | 0 | 0 | 0 | 0 | 0 | 0 | 0 | 0 | 85652.7745 | 0 | 0 | 0 | 0 | 0 | 0 | 0 | 527.5636 | 0 | 0 | 0 | 0 | 0 | 0
2016-09-25 02:00 | 0 | 0 | 0 | 0 | 0 | 90278.6398 | 0 | 465257 | 0 | 0 | 0 | 0 | 2970081.726 | 0 | 0 | 0 | 0 | 0 | 0 | 0 | 0 | 0 | 0 | 0 | 0 | 0 | 0 | 0 | 0 | -374450.7966 | 0 | 0 | 0 | 0 | 0 | 0 | 0 | -527.5636 | 0 | 0 | 0 | 0 | 0 | 0
2016-09-25 03:00 | 0 | 0 | 0 | 0 | 0 | 63949.2034 | 0 | 438400 | 0 | 0 | 0 | 0 | 2595630.9294 | 0 | 0 | 0 | 0 | 0 | 0 | 0 | 0 | 0 | 0 | 0 | 0 | 0 | 0 | 0 | 0 | -374450.7966 | 0 | 0 | 0 | 0 | 0 | 0 | 0 | 0 | 0 | 0 | 0 | 0 | 0 | 0
2016-09-25 04:00 | 0 | 0 | 0 | 0 | 0 | 38847.7671 | 0 | 412771 | 0 | 0 | 0 | 0 | 2221180.1328 | 0 | 0 | 0 | 0 | 0 | 0 | 527.5636 | 0 | 0 | 0 | 0 | 0 | 0 | 0 | 0 | 0 | -374450.7966 | 0 | 0 | 0 | 0 | 0 | 0 | 0 | 527.5636 | 0 | 0 | 0 | 0 | 0 | 0
2016-09-25 05:00 | 0 | 0 | 0 | 0 | 0 | 15260.2034 | 0 | 389711 | 0 | 0 | 0 | 0 | 1846729.3362 | 0 | 0 | 0 | 0 | 0 | 0 | 527.5636 | 0 | 0 | 0 | 0 | 0 | 0 | 0 | 0 | 0 | -374450.7966 | 0 | 0 | 0 | 0 | 0 | 0 | 0 | 0 | 0 | 0 | 0 | 0 | 0 | 0
2016-09-25 06:00 | 0 | 0 | 0 | 0 | 0 | 524275.7403 | 0 | 371879 | 0 | 0 | 0 | 0 | 1999653.6401 | 0 | 0 | 0 | 0 | 0 | 0 | 0 | 0 | 0 | 0 | 0 | 0 | 0 | 0 | 0 | 0 | 152924.3039 | 0 | 0 | 0 | 0 | 0 | 0 | 0 | -527.5636 | 0 | 0 | 0 | 0 | 0 | 0
2016-09-25 07:00 | 0 | 0 | 0 | 0 | 0 | 0 | 0 | 359076 | 0 | 0 | 0 | 0 | 1640050.0765 | 0 | 0 | 0 | 0 | 0 | 0 | 527.5636 | 0 | 0 | 0 | 0 | 0 | 0 | 0 | 0 | 0 | -359603.5636 | 0 | 0 | 0 | 0 | 0 | 0 | 0 | 527.5636 | 0 | 0 | 0 | 0 | 0 | 0
2016-09-25 08:00 | 0 | 0 | 0 | 0 | 0 | 0 | 0 | 351230 | 0 | 0 | 0 | 0 | 1288820.0765 | 0 | 0 | 0 | 0 | 0 | 0 | 527.5636 | 0 | 0 | 0 | 0 | 0 | 0 | 0 | 0 | 0 | -351230 | 0 | 0 | 0 | 0 | 0 | 0 | 0 | 0 | 0 | 0 | 0 | 0 | 0 | 0
2016-09-25 09:00 | 0 | 0 | 0 | 0 | 0 | 0 | 0 | 347942 | 0 | 0 | 0 | 0 | 940878.0765 | 0 | 0 | 0 | 0 | 0 | 0 | 527.5636 | 0 | 0 | 0 | 0 | 0 | 0 | 0 | 0 | 0 | -347942 | 0 | 0 | 0 | 0 | 0 | 0 | 0 | 0 | 0 | 0 | 0 | 0 | 0 | 0
2016-09-25 10:00 | 0 | 0 | 0 | 0 | 0 | 0 | 0 | 349504 | 0 | 0 | 0 | 0 | 591901.6401 | 0 | 0 | 0 | 0 | 0 | 0 | 0 | 0 | 0 | 0 | 0 | 0 | 0 | 0 | 0 | 0 | -348976.4364 | 0 | 0 | 0 | 0 | 0 | 0 | 0 | -527.5636 | 0 | 0 | 0 | 0 | 0 | 0
2016-09-25 11:00 | 0 | 0 | 0 | 0 | 0 | 0 | 0 | 355102 | 0 | 0 | 0 | 0 | 236799.6401 | 0 | 0 | 0 | 0 | 0 | 0 | 0 | 0 | 0 | 0 | 0 | 0 | 0 | 0 | 0 | 0 | -355102 | 0 | 0 | 0 | 0 | 0 | 0 | 0 | 0 | 0 | 0 | 0 | 0 | 0 | 0
2016-09-25 12:00 | 0 | 0 | 0 | 0 | 0 | 559996.3943 | 0 | 367703 | 0 | 0 | 0 | 0 | 429093.0344 | 0 | 0 | 0 | 0 | 0 | 0 | 0 | 0 | 0 | 0 | 0 | 0 | 0 | 0 | 0 | 0 | 192293.3943 | 0 | 0 | 0 | 0 | 0 | 0 | 0 | 0 | 0 | 0 | 0 | 0 | 0 | 0
2016-09-25 13:00 | 0 | 0 | 0 | 0 | 0 | 0 | 49712.0876 | 389629 | 0 | 0 | 0 | 0 | 89176.122 | 0 | 0 | 0 | 0 | 0 | 0 | 0 | 0 | 0 | 0 | 0 | 0 | 0 | 0 | 0 | 0 | -339916.9124 | 0 | 0 | 0 | 0 | 0 | 0 | 0 | 0 | 0 | 0 | 0 | 0 | 0 | 0
2016-09-25 14:00 | 0 | 0 | 0 | 0 | 0 | 0 | 499188.3309 | 411035 | 0 | 0 | 0 | 0 | 177329.4529 | 0 | 0 | 0 | 0 | 0 | 0 | 0 | 0 | 0 | 0 | 0 | 0 | 0 | 0 | 0 | 0 | 88153.3309 | 0 | 0 | 0 | 0 | 0 | 0 | 0 | 0 | 0 | 0 | 0 | 0 | 0 | 0
2016-09-25 15:00 | 0 | 0 | 0 | 0 | 0 | 0 | 808275.3602 | 433297 | 0 | 0 | 0 | 0 | 551780.2494 | 0 | 0 | 0 | 0 | 0 | 0 | 527.5636 | 0 | 0 | 0 | 0 | 0 | 0 | 0 | 0 | 0 | 374450.7966 | 0 | 0 | 0 | 0 | 0 | 0 | 0 | 527.5636 | 0 | 0 | 0 | 0 | 0 | 0
2016-09-25 16:00 | 0 | 0 | 0 | 0 | 0 | 0 | 829417.2329 | 455494 | 0 | 0 | 0 | 0 | 926231.046 | 0 | 0 | 0 | 0 | 0 | 0 | 0 | 0 | 0 | 0 | 0 | 0 | 0 | 0 | 0 | 0 | 374450.7966 | 0 | 0 | 0 | 0 | 0 | 0 | 0 | -527.5636 | 0 | 0 | 0 | 0 | 0 | 0
2016-09-25 17:00 | 0 | 0 | 0 | 0 | 0 | 0 | 849430.3602 | 474452 | 0 | 0 | 0 | 0 | 1300681.8426 | 0 | 0 | 0 | 0 | 0 | 0 | 527.5636 | 0 | 0 | 0 | 0 | 0 | 0 | 0 | 0 | 0 | 374450.7966 | 0 | 0 | 0 | 0 | 0 | 0 | 0 | 527.5636 | 0 | 0 | 0 | 0 | 0 | 0
2016-09-25 18:00 | 0 | 0 | 0 | 0 | 0 | 0 | 862600.2697 | 489324 | 0 | 0 | 0 | 0 | 1674485.6759 | 0 | 0 | 0 | 0 | 0 | 0 | 0 | 0 | 0 | 0 | 0 | 0 | 0 | 0 | 0 | 0 | 373803.8333 | 0 | 0 | 0 | 0 | 0 | 0 | 0 | -527.5636 | 0 | 0 | 0 | 0 | 0 | 0
2016-09-25 19:00 | 0 | 0 | 0 | 0 | 0 | 31384.4939 | 842545.3027 | 499479 | 0 | 0 | 0 | 0 | 2048936.4725 | 0 | 0 | 0 | 0 | 0 | 0 | 0 | 0 | 0 | 0 | 0 | 0 | 0 | 0 | 0 | 0 | 374450.7966 | 0 | 0 | 0 | 0 | 0 | 0 | 0 | 0 | 0 | 0 | 0 | 0 | 0 | 0
2016-09-25 20:00 | 0 | 0 | 0 | 0 | 0 | 43431.6572 | 838439.703 | 506893 | 0 | 0 | 0 | 0 | 2423387.2691 | 0 | 0 | 0 | 0 | 0 | 0 | 527.5636 | 0 | 0 | 0 | 0 | 0 | 0 | 0 | 0 | 0 | 374450.7966 | 0 | 0 | 0 | 0 | 0 | 0 | 0 | 527.5636 | 0 | 0 | 0 | 0 | 0 | 0
2016-09-25 21:00 | 0 | 0 | 0 | 0 | 0 | 0 | 825107.5996 | 512205 | 0 | 0 | 0 | 0 | 2736817.4323 | 0 | 0 | 0 | 0 | 0 | 0 | 0 | 0 | 0 | 0 | 0 | 0 | 0 | 0 | 0 | 0 | 313430.1632 | 0 | 0 | 0 | 0 | 0 | 0 | 0 | -527.5636 | 0 | 0 | 0 | 0 | 0 | 0
2016-09-25 22:00 | 0 | 0 | 0 | 0 | 0 | 0 | 786217.684 | 510048 | 0 | 0 | 0 | 0 | 3012987.1163 | 0 | 0 | 0 | 0 | 0 | 0 | 0 | 0 | 0 | 0 | 0 | 0 | 0 | 0 | 0 | 0 | 276169.684 | 0 | 0 | 0 | 0 | 0 | 0 | 0 | 0 | 0 | 0 | 0 | 0 | 0 | 0
2016-09-25 23:00 | 0 | 0 | 0 | 0 | 0 | 0 | 633911.0588 | 508980 | 0 | 0 | 0 | 0 | 3137390.6115 | 0 | 0 | 0 | 0 | 0 | 0 | 527.5636 | 0 | 0 | 0 | 0 | 0 | 0 | 0 | 0 | 0 | 124403.4952 | 0 | 0 | 0 | 0 | 0 | 0 | 0 | 527.5636 | 0 | 0 | 0 | 0 | 0 | 0
2016-09-26 | 0 | 0 | 0 | 0 | 0 | 0 | 330162.1422 | 507252 | 0 | 0 | 0 | 0 | 2960828.3174 | 0 | 0 | 0 | 0 | 0 | 0 | 0 | 0 | 0 | 0 | 0 | 0 | 0 | 0 | 0 | 0 | -176562.2941 | 0 | 0 | 0 | 0 | 0 | 0 | 0 | -527.5636 | 0 | 0 | 0 | 0 | 0 | 0
2016-09-26 01:00 | 0 | 0 | 0 | 0 | 0 | 642298.3515 | 13673.9446 | 488879 | 0 | 0 | 0 | 0 | 3127394.0499 | 0 | 0 | 0 | 0 | 0 | 0 | 527.5636 | 0 | 0 | 0 | 0 | 0 | 0 | 0 | 0 | 0 | 166565.7324 | 0 | 0 | 0 | 0 | 0 | 0 | 0 | 527.5636 | 0 | 0 | 0 | 0 | 0 | 0
2016-09-26 02:00 | 0 | 0 | 0 | 0 | 0 | 88559.6398 | 0 | 463538 | 0 | 0 | 0 | 0 | 2752943.2533 | 0 | 0 | 0 | 0 | 0 | 0 | 0 | 0 | 0 | 0 | 0 | 0 | 0 | 0 | 0 | 0 | -374450.7966 | 0 | 0 | 0 | 0 | 0 | 0 | 0 | -527.5636 | 0 | 0 | 0 | 0 | 0 | 0
2016-09-26 03:00 | 0 | 0 | 0 | 0 | 0 | 58283.2034 | 0 | 432734 | 0 | 0 | 0 | 0 | 2378492.4567 | 0 | 0 | 0 | 0 | 0 | 0 | 0 | 0 | 0 | 0 | 0 | 0 | 0 | 0 | 0 | 0 | -374450.7966 | 0 | 0 | 0 | 0 | 0 | 0 | 0 | 0 | 0 | 0 | 0 | 0 | 0 | 0
2016-09-26 04:00 | 0 | 0 | 0 | 0 | 0 | 590417.0603 | 0 | 404904 | 0 | 0 | 0 | 0 | 2563477.9534 | 0 | 0 | 0 | 0 | 0 | 0 | 527.5636 | 0 | 0 | 0 | 0 | 0 | 0 | 0 | 0 | 0 | 184985.4967 | 0 | 0 | 0 | 0 | 0 | 0 | 0 | 527.5636 | 0 | 0 | 0 | 0 | 0 | 0
2016-09-26 05:00 | 0 | 0 | 0 | 0 | 0 | 6949.6398 | 0 | 381928 | 0 | 0 | 0 | 0 | 2189027.1568 | 0 | 0 | 0 | 0 | 0 | 0 | 0 | 0 | 0 | 0 | 0 | 0 | 0 | 0 | 0 | 0 | -374450.7966 | 0 | 0 | 0 | 0 | 0 | 0 | 0 | -527.5636 | 0 | 0 | 0 | 0 | 0 | 0
2016-09-26 06:00 | 0 | 0 | 0 | 0 | 0 | 0 | 0 | 365113 | 0 | 0 | 0 | 0 | 1823386.5932 | 0 | 0 | 0 | 0 | 0 | 0 | 527.5636 | 0 | 0 | 0 | 0 | 0 | 0 | 0 | 0 | 0 | -365640.5636 | 0 | 0 | 0 | 0 | 0 | 0 | 0 | 527.5636 | 0 | 0 | 0 | 0 | 0 | 0
2016-09-26 07:00 | 0 | 0 | 0 | 0 | 0 | 0 | 0 | 355928 | 0 | 0 | 0 | 0 | 1467986.1568 | 0 | 0 | 0 | 0 | 0 | 0 | 0 | 0 | 0 | 0 | 0 | 0 | 0 | 0 | 0 | 0 | -355400.4364 | 0 | 0 | 0 | 0 | 0 | 0 | 0 | -527.5636 | 0 | 0 | 0 | 0 | 0 | 0
2016-09-26 08:00 | 0 | 0 | 0 | 0 | 0 | 0 | 0 | 354275 | 0 | 0 | 0 | 0 | 1113183.5932 | 0 | 0 | 0 | 0 | 0 | 0 | 527.5636 | 0 | 0 | 0 | 0 | 0 | 0 | 0 | 0 | 0 | -354802.5636 | 0 | 0 | 0 | 0 | 0 | 0 | 0 | 527.5636 | 0 | 0 | 0 | 0 | 0 | 0
2016-09-26 09:00 | 0 | 0 | 0 | 0 | 0 | 0 | 0 | 364282 | 0 | 0 | 0 | 0 | 748901.5932 | 0 | 0 | 0 | 0 | 0 | 0 | 527.5636 | 0 | 0 | 0 | 0 | 0 | 0 | 0 | 0 | 0 | -364282 | 0 | 0 | 0 | 0 | 0 | 0 | 0 | 0 | 0 | 0 | 0 | 0 | 0 | 0
2016-09-26 10:00 | 0 | 0 | 0 | 0 | 0 | 13606.2034 | 0 | 388057 | 0 | 0 | 0 | 0 | 374450.7966 | 0 | 0 | 0 | 0 | 0 | 0 | 527.5636 | 0 | 0 | 0 | 0 | 0 | 0 | 0 | 0 | 0 | -374450.7966 | 0 | 0 | 0 | 0 | 0 | 0 | 0 | 0 | 0 | 0 | 0 | 0 | 0 | 0
2016-09-26 11:00 | 0 | 0 | 0 | 0 | 0 | 37491.6398 | 0 | 412470 | 0 | 0 | 0 | 0 | 0 | 0 | 0 | 0 | 0 | 0 | 0 | 0 | 0 | 0 | 0 | 0 | 0 | 0 | 0 | 0 | 0 | -374450.7966 | 0 | 0 | 0 | 0 | 0 | 0 | 0 | -527.5636 | 0 | 0 | 0 | 0 | 0 | 0
2016-09-26 12:00 | 0 | 0 | 0 | 0 | 0 | 565259.0757 | 0 | 427194 | 0 | 0 | 0 | 0 | 137537.5121 | 0 | 0 | 0 | 0 | 0 | 0 | 527.5636 | 0 | 0 | 0 | 0 | 0 | 0 | 0 | 0 | 0 | 137537.5121 | 0 | 0 | 0 | 0 | 0 | 0 | 0 | 527.5636 | 0 | 0 | 0 | 0 | 0 | 0
2016-09-26 13:00 | 0 | 0 | 0 | 0 | 0 | 382068.8572 | 50572.302 | 441798 | 0 | 0 | 0 | 0 | 128908.2349 | 0 | 0 | 0 | 0 | 0 | 0 | 0 | 0 | 0 | 0 | 0 | 0 | 0 | 0 | 0 | 0 | -8629.2772 | 0 | 0 | 0 | 0 | 0 | 0 | 0 | -527.5636 | 0 | 0 | 0 | 0 | 0 | 0
2016-09-26 14:00 | 0 | 0 | 0 | 0 | 0 | 0 | 445859.1798 | 457712 | 0 | 0 | 0 | 0 | 117055.4147 | 0 | 0 | 0 | 0 | 0 | 0 | 0 | 0 | 0 | 0 | 0 | 0 | 0 | 0 | 0 | 0 | -11852.8202 | 0 | 0 | 0 | 0 | 0 | 0 | 0 | 0 | 0 | 0 | 0 | 0 | 0 | 0
2016-09-26 15:00 | 0 | 0 | 0 | 0 | 0 | 0 | 782573.3966 | 473022 | 0 | 0 | 0 | 0 | 426606.8113 | 0 | 0 | 0 | 0 | 0 | 0 | 0 | 0 | 0 | 0 | 0 | 0 | 0 | 0 | 0 | 0 | 309551.3966 | 0 | 0 | 0 | 0 | 0 | 0 | 0 | 0 | 0 | 0 | 0 | 0 | 0 | 0
2016-09-26 16:00 | 0 | 0 | 0 | 0 | 0 | 0 | 840017.1464 | 486534 | 0 | 0 | 0 | 0 | 779562.394 | 0 | 0 | 0 | 0 | 0 | 0 | 527.5636 | 0 | 0 | 0 | 0 | 0 | 0 | 0 | 0 | 0 | 352955.5827 | 0 | 0 | 0 | 0 | 0 | 0 | 0 | 527.5636 | 0 | 0 | 0 | 0 | 0 | 0
2016-09-26 17:00 | 0 | 0 | 0 | 0 | 0 | 0 | 840679.3794 | 498321 | 0 | 0 | 0 | 0 | 1121920.7734 | 0 | 0 | 0 | 0 | 0 | 0 | 527.5636 | 0 | 0 | 0 | 0 | 0 | 0 | 0 | 0 | 0 | 342358.3794 | 0 | 0 | 0 | 0 | 0 | 0 | 0 | 0 | 0 | 0 | 0 | 0 | 0 | 0
2016-09-26 18:00 | 0 | 0 | 0 | 0 | 0 | 0 | 825673.8456 | 506525 | 0 | 0 | 0 | 0 | 1441597.1827 | 0 | 0 | 0 | 0 | 0 | 0 | 0 | 0 | 0 | 0 | 0 | 0 | 0 | 0 | 0 | 0 | 319676.4093 | 0 | 0 | 0 | 0 | 0 | 0 | 0 | -527.5636 | 0 | 0 | 0 | 0 | 0 | 0
2016-09-26 19:00 | 0 | 0 | 0 | 0 | 0 | 79090.7048 | 807734.6554 | 511847 | 0 | 0 | 0 | 0 | 1816047.9793 | 0 | 0 | 0 | 0 | 0 | 0 | 527.5636 | 0 | 0 | 0 | 0 | 0 | 0 | 0 | 0 | 0 | 374450.7966 | 0 | 0 | 0 | 0 | 0 | 0 | 0 | 527.5636 | 0 | 0 | 0 | 0 | 0 | 0
2016-09-26 20:00 | 0 | 0 | 0 | 0 | 0 | 0 | 801175.6966 | 516288 | 0 | 0 | 0 | 0 | 2101463.2396 | 0 | 0 | 0 | 0 | 0 | 0 | 0 | 0 | 0 | 0 | 0 | 0 | 0 | 0 | 0 | 0 | 285415.2603 | 0 | 0 | 0 | 0 | 0 | 0 | 0 | -527.5636 | 0 | 0 | 0 | 0 | 0 | 0
2016-09-26 21:00 | 0 | 0 | 0 | 0 | 0 | 0 | 785602.5926 | 516610 | 0 | 0 | 0 | 0 | 2369928.2685 | 0 | 0 | 0 | 0 | 0 | 0 | 527.5636 | 0 | 0 | 0 | 0 | 0 | 0 | 0 | 0 | 0 | 268465.0289 | 0 | 0 | 0 | 0 | 0 | 0 | 0 | 527.5636 | 0 | 0 | 0 | 0 | 0 | 0
2016-09-26 22:00 | 0 | 0 | 0 | 0 | 0 | 0 | 747778.9672 | 513497 | 0 | 0 | 0 | 0 | 2604737.7994 | 0 | 0 | 0 | 0 | 0 | 0 | 0 | 0 | 0 | 0 | 0 | 0 | 0 | 0 | 0 | 0 | 234809.5309 | 0 | 0 | 0 | 0 | 0 | 0 | 0 | -527.5636 | 0 | 0 | 0 | 0 | 0 | 0
2016-09-26 23:00 | 0 | 0 | 0 | 0 | 0 | 0 | 605526.6268 | 512918 | 0 | 0 | 0 | 0 | 2696818.8625 | 0 | 0 | 0 | 0 | 0 | 0 | 527.5636 | 0 | 0 | 0 | 0 | 0 | 0 | 0 | 0 | 0 | 92081.0632 | 0 | 0 | 0 | 0 | 0 | 0 | 0 | 527.5636 | 0 | 0 | 0 | 0 | 0 | 0
2016-09-27 | 0 | 0 | 0 | 0 | 0 | 24540.5442 | 288830.0846 | 510195 | 0 | 0 | 0 | 0 | 2500522.055 | 0 | 0 | 0 | 0 | 0 | 0 | 0 | 0 | 0 | 0 | 0 | 0 | 0 | 0 | 0 | 0 | -196296.8076 | 0 | 0 | 0 | 0 | 0 | 0 | 0 | -527.5636 | 0 | 0 | 0 | 0 | 0 | 0
2016-09-27 01:00 | 0 | 0 | 0 | 0 | 0 | 403964.831 | 14822.6656 | 488881 | 0 | 0 | 0 | 0 | 2429900.9879 | 0 | 0 | 0 | 0 | 0 | 0 | 527.5636 | 0 | 0 | 0 | 0 | 0 | 0 | 0 | 0 | 0 | -70621.0671 | 0 | 0 | 0 | 0 | 0 | 0 | 0 | 527.5636 | 0 | 0 | 0 | 0 | 0 | 0
2016-09-27 02:00 | 0 | 0 | 0 | 0 | 0 | 87939.6398 | 0 | 462918 | 0 | 0 | 0 | 0 | 2055450.1913 | 0 | 0 | 0 | 0 | 0 | 0 | 0 | 0 | 0 | 0 | 0 | 0 | 0 | 0 | 0 | 0 | -374450.7966 | 0 | 0 | 0 | 0 | 0 | 0 | 0 | -527.5636 | 0 | 0 | 0 | 0 | 0 | 0
2016-09-27 03:00 | 0 | 0 | 0 | 0 | 0 | 59914.7671 | 0 | 433838 | 0 | 0 | 0 | 0 | 1680999.3947 | 0 | 0 | 0 | 0 | 0 | 0 | 527.5636 | 0 | 0 | 0 | 0 | 0 | 0 | 0 | 0 | 0 | -374450.7966 | 0 | 0 | 0 | 0 | 0 | 0 | 0 | 527.5636 | 0 | 0 | 0 | 0 | 0 | 0
2016-09-27 04:00 | 0 | 0 | 0 | 0 | 0 | 394290.7452 | 0 | 403286 | 0 | 0 | 0 | 0 | 1672004.1399 | 0 | 0 | 0 | 0 | 0 | 0 | 527.5636 | 0 | 0 | 0 | 0 | 0 | 0 | 0 | 0 | 0 | -8995.2548 | 0 | 0 | 0 | 0 | 0 | 0 | 0 | 0 | 0 | 0 | 0 | 0 | 0 | 0
2016-09-27 05:00 | 0 | 0 | 0 | 0 | 0 | 5568.6398 | 0 | 380547 | 0 | 0 | 0 | 0 | 1297553.3433 | 0 | 0 | 0 | 0 | 0 | 0 | 0 | 0 | 0 | 0 | 0 | 0 | 0 | 0 | 0 | 0 | -374450.7966 | 0 | 0 | 0 | 0 | 0 | 0 | 0 | -527.5636 | 0 | 0 | 0 | 0 | 0 | 0
2016-09-27 06:00 | 0 | 0 | 0 | 0 | 0 | 430179.8663 | 0 | 364245 | 0 | 0 | 0 | 0 | 1363488.2096 | 0 | 0 | 0 | 0 | 0 | 0 | 0 | 0 | 0 | 0 | 0 | 0 | 0 | 0 | 0 | 0 | 65934.8663 | 0 | 0 | 0 | 0 | 0 | 0 | 0 | 0 | 0 | 0 | 0 | 0 | 0 | 0
2016-09-27 07:00 | 0 | 0 | 0 | 0 | 0 | 0 | 0 | 354187 | 0 | 0 | 0 | 0 | 1008773.646 | 0 | 0 | 0 | 0 | 0 | 0 | 527.5636 | 0 | 0 | 0 | 0 | 0 | 0 | 0 | 0 | 0 | -354714.5636 | 0 | 0 | 0 | 0 | 0 | 0 | 0 | 527.5636 | 0 | 0 | 0 | 0 | 0 | 0
2016-09-27 08:00 | 0 | 0 | 0 | 0 | 0 | 458724.1285 | 0 | 351614 | 0 | 0 | 0 | 0 | 1116411.3382 | 0 | 0 | 0 | 0 | 0 | 0 | 0 | 0 | 0 | 0 | 0 | 0 | 0 | 0 | 0 | 0 | 107637.6922 | 0 | 0 | 0 | 0 | 0 | 0 | 0 | -527.5636 | 0 | 0 | 0 | 0 | 0 | 0
2016-09-27 09:00 | 0 | 0 | 0 | 0 | 0 | 0 | 0 | 360380 | 0 | 0 | 0 | 0 | 755503.7745 | 0 | 0 | 0 | 0 | 0 | 0 | 527.5636 | 0 | 0 | 0 | 0 | 0 | 0 | 0 | 0 | 0 | -360907.5636 | 0 | 0 | 0 | 0 | 0 | 0 | 0 | 527.5636 | 0 | 0 | 0 | 0 | 0 | 0
2016-09-27 10:00 | 0 | 0 | 0 | 0 | 0 | 9400.6398 | 0 | 384379 | 0 | 0 | 0 | 0 | 381052.978 | 0 | 0 | 0 | 0 | 0 | 0 | 0 | 0 | 0 | 0 | 0 | 0 | 0 | 0 | 0 | 0 | -374450.7966 | 0 | 0 | 0 | 0 | 0 | 0 | 0 | -527.5636 | 0 | 0 | 0 | 0 | 0 | 0
2016-09-27 11:00 | 0 | 0 | 0 | 0 | 0 | 34200.7671 | 0 | 408124 | 0 | 0 | 0 | 0 | 6602.1814 | 0 | 0 | 0 | 0 | 0 | 0 | 527.5636 | 0 | 0 | 0 | 0 | 0 | 0 | 0 | 0 | 0 | -374450.7966 | 0 | 0 | 0 | 0 | 0 | 0 | 0 | 527.5636 | 0 | 0 | 0 | 0 | 0 | 0
2016-09-27 12:00 | 0 | 0 | 0 | 0 | 0 | 480141.4261 | 0 | 421531 | 0 | 0 | 0 | 0 | 65212.6075 | 0 | 0 | 0 | 0 | 0 | 0 | 527.5636 | 0 | 0 | 0 | 0 | 0 | 0 | 0 | 0 | 0 | 58610.4261 | 0 | 0 | 0 | 0 | 0 | 0 | 0 | 0 | 0 | 0 | 0 | 0 | 0 | 0
2016-09-27 13:00 | 0 | 0 | 0 | 0 | 0 | 321249.2925 | 49104.5364 | 436094 | 0 | 0 | 0 | 0 | 0 | 0 | 0 | 0 | 0 | 0 | 0 | 0 | 0 | 0 | 0 | 0 | 0 | 0 | 0 | 0 | 0 | -65212.6075 | 0 | 0 | 0 | 0 | 0 | 0 | 0 | -527.5636 | 0 | 0 | 0 | 0 | 0 | 0
2016-09-27 14:00 | 0 | 0 | 0 | 0 | 0 | 0 | 492450.6852 | 449971 | 0 | 0 | 0 | 0 | 42479.6852 | 0 | 0 | 0 | 0 | 0 | 0 | 0 | 0 | 0 | 0 | 0 | 0 | 0 | 0 | 0 | 0 | 42479.6852 | 0 | 0 | 0 | 0 | 0 | 0 | 0 | 0 | 0 | 0 | 0 | 0 | 0 | 0
2016-09-27 15:00 | 0 | 0 | 0 | 0 | 0 | 0 | 833473.8489 | 464478 | 0 | 0 | 0 | 0 | 411475.5341 | 0 | 0 | 0 | 0 | 0 | 0 | 0 | 0 | 0 | 0 | 0 | 0 | 0 | 0 | 0 | 0 | 368995.8489 | 0 | 0 | 0 | 0 | 0 | 0 | 0 | 0 | 0 | 0 | 0 | 0 | 0 | 0
2016-09-27 16:00 | 0 | 0 | 0 | 0 | 0 | 0 | 852563.7966 | 478113 | 0 | 0 | 0 | 0 | 785926.3307 | 0 | 0 | 0 | 0 | 0 | 0 | 0 | 0 | 0 | 0 | 0 | 0 | 0 | 0 | 0 | 0 | 374450.7966 | 0 | 0 | 0 | 0 | 0 | 0 | 0 | 0 | 0 | 0 | 0 | 0 | 0 | 0
2016-09-27 17:00 | 0 | 0 | 0 | 0 | 0 | 0 | 865840.3602 | 490862 | 0 | 0 | 0 | 0 | 1160377.1273 | 0 | 0 | 0 | 0 | 0 | 0 | 527.5636 | 0 | 0 | 0 | 0 | 0 | 0 | 0 | 0 | 0 | 374450.7966 | 0 | 0 | 0 | 0 | 0 | 0 | 0 | 527.5636 | 0 | 0 | 0 | 0 | 0 | 0
2016-09-27 18:00 | 0 | 0 | 0 | 0 | 0 | 8438.7895 | 868737.0071 | 502725 | 0 | 0 | 0 | 0 | 1534827.9239 | 0 | 0 | 0 | 0 | 0 | 0 | 527.5636 | 0 | 0 | 0 | 0 | 0 | 0 | 0 | 0 | 0 | 374450.7966 | 0 | 0 | 0 | 0 | 0 | 0 | 0 | 0 | 0 | 0 | 0 | 0 | 0 | 0
2016-09-27 19:00 | 0 | 0 | 0 | 0 | 0 | 32750.7055 | 853091.5275 | 511919 | 0 | 0 | 0 | 0 | 1909278.7204 | 0 | 0 | 0 | 0 | 0 | 0 | 0 | 0 | 0 | 0 | 0 | 0 | 0 | 0 | 0 | 0 | 374450.7966 | 0 | 0 | 0 | 0 | 0 | 0 | 0 | -527.5636 | 0 | 0 | 0 | 0 | 0 | 0
2016-09-27 20:00 | 0 | 0 | 0 | 0 | 0 | 0 | 851520.5524 | 518483 | 0 | 0 | 0 | 0 | 2241788.7092 | 0 | 0 | 0 | 0 | 0 | 0 | 527.5636 | 0 | 0 | 0 | 0 | 0 | 0 | 0 | 0 | 0 | 332509.9887 | 0 | 0 | 0 | 0 | 0 | 0 | 0 | 527.5636 | 0 | 0 | 0 | 0 | 0 | 0
2016-09-27 21:00 | 0 | 0 | 0 | 0 | 0 | 0 | 843467.5197 | 520523 | 0 | 0 | 0 | 0 | 2564733.2288 | 0 | 0 | 0 | 0 | 0 | 0 | 527.5636 | 0 | 0 | 0 | 0 | 0 | 0 | 0 | 0 | 0 | 322944.5197 | 0 | 0 | 0 | 0 | 0 | 0 | 0 | 0 | 0 | 0 | 0 | 0 | 0 | 0
2016-09-27 22:00 | 0 | 0 | 0 | 0 | 0 | 58220.9508 | 797556.4042 | 516150 | 0 | 0 | 0 | 0 | 2904888.1475 | 0 | 0 | 0 | 0 | 0 | 0 | 0 | 0 | 0 | 0 | 0 | 0 | 0 | 0 | 0 | 0 | 340154.9187 | 0 | 0 | 0 | 0 | 0 | 0 | 0 | -527.5636 | 0 | 0 | 0 | 0 | 0 | 0
2016-09-27 23:00 | 0 | 0 | 0 | 0 | 0 | 0 | 638387.8311 | 514287 | 0 | 0 | 0 | 0 | 3028461.415 | 0 | 0 | 0 | 0 | 0 | 0 | 527.5636 | 0 | 0 | 0 | 0 | 0 | 0 | 0 | 0 | 0 | 123573.2675 | 0 | 0 | 0 | 0 | 0 | 0 | 0 | 527.5636 | 0 | 0 | 0 | 0 | 0 | 0
2016-09-28 | 0 | 0 | 0 | 0 | 0 | 0 | 280797.2909 | 509353 | 0 | 0 | 0 | 0 | 2800433.2695 | 0 | 0 | 0 | 0 | 0 | 0 | 0 | 0 | 0 | 0 | 0 | 0 | 0 | 0 | 0 | 0 | -228028.1455 | 0 | 0 | 0 | 0 | 0 | 0 | 0 | -527.5636 | 0 | 0 | 0 | 0 | 0 | 0
2016-09-28 01:00 | 0 | 0 | 0 | 0 | 0 | 104143.792 | 11751.4114 | 490346 | 0 | 0 | 0 | 0 | 2425982.4729 | 0 | 0 | 0 | 0 | 0 | 0 | 0 | 0 | 0 | 0 | 0 | 0 | 0 | 0 | 0 | 0 | -374450.7966 | 0 | 0 | 0 | 0 | 0 | 0 | 0 | 0 | 0 | 0 | 0 | 0 | 0 | 0
2016-09-28 02:00 | 0 | 0 | 0 | 0 | 0 | 88409.2034 | 0 | 462860 | 0 | 0 | 0 | 0 | 2051531.6764 | 0 | 0 | 0 | 0 | 0 | 0 | 0 | 0 | 0 | 0 | 0 | 0 | 0 | 0 | 0 | 0 | -374450.7966 | 0 | 0 | 0 | 0 | 0 | 0 | 0 | 0 | 0 | 0 | 0 | 0 | 0 | 0
2016-09-28 03:00 | 0 | 0 | 0 | 0 | 0 | 55411.2034 | 0 | 429862 | 0 | 0 | 0 | 0 | 1677080.8798 | 0 | 0 | 0 | 0 | 0 | 0 | 0 | 0 | 0 | 0 | 0 | 0 | 0 | 0 | 0 | 0 | -374450.7966 | 0 | 0 | 0 | 0 | 0 | 0 | 0 | 0 | 0 | 0 | 0 | 0 | 0 | 0
2016-09-28 04:00 | 0 | 0 | 0 | 0 | 0 | 26283.7671 | 0 | 400207 | 0 | 0 | 0 | 0 | 1302630.0832 | 0 | 0 | 0 | 0 | 0 | 0 | 527.5636 | 0 | 0 | 0 | 0 | 0 | 0 | 0 | 0 | 0 | -374450.7966 | 0 | 0 | 0 | 0 | 0 | 0 | 0 | 527.5636 | 0 | 0 | 0 | 0 | 0 | 0
2016-09-28 05:00 | 0 | 0 | 0 | 0 | 0 | 409945.8857 | 0 | 377301 | 0 | 0 | 0 | 0 | 1335802.5325 | 0 | 0 | 0 | 0 | 0 | 0 | 0 | 0 | 0 | 0 | 0 | 0 | 0 | 0 | 0 | 0 | 33172.4493 | 0 | 0 | 0 | 0 | 0 | 0 | 0 | -527.5636 | 0 | 0 | 0 | 0 | 0 | 0
2016-09-28 06:00 | 0 | 0 | 0 | 0 | 0 | 407755.992 | 0 | 361628 | 0 | 0 | 0 | 0 | 1381930.5246 | 0 | 0 | 0 | 0 | 0 | 0 | 0 | 0 | 0 | 0 | 0 | 0 | 0 | 0 | 0 | 0 | 46127.992 | 0 | 0 | 0 | 0 | 0 | 0 | 0 | 0 | 0 | 0 | 0 | 0 | 0 | 0
2016-09-28 07:00 | 0 | 0 | 0 | 0 | 0 | 0 | 0 | 351135 | 0 | 0 | 0 | 0 | 1030795.5246 | 0 | 0 | 0 | 0 | 0 | 0 | 0 | 0 | 0 | 0 | 0 | 0 | 0 | 0 | 0 | 0 | -351135 | 0 | 0 | 0 | 0 | 0 | 0 | 0 | 0 | 0 | 0 | 0 | 0 | 0 | 0
2016-09-28 08:00 | 0 | 0 | 0 | 0 | 0 | 0 | 0 | 348448 | 0 | 0 | 0 | 0 | 681819.9609 | 0 | 0 | 0 | 0 | 0 | 0 | 527.5636 | 0 | 0 | 0 | 0 | 0 | 0 | 0 | 0 | 0 | -348975.5636 | 0 | 0 | 0 | 0 | 0 | 0 | 0 | 527.5636 | 0 | 0 | 0 | 0 | 0 | 0
2016-09-28 09:00 | 0 | 0 | 0 | 0 | 0 | 0 | 0 | 357233 | 0 | 0 | 0 | 0 | 324586.9609 | 0 | 0 | 0 | 0 | 0 | 0 | 527.5636 | 0 | 0 | 0 | 0 | 0 | 0 | 0 | 0 | 0 | -357233 | 0 | 0 | 0 | 0 | 0 | 0 | 0 | 0 | 0 | 0 | 0 | 0 | 0 | 0
2016-09-28 10:00 | 0 | 0 | 0 | 0 | 0 | 375455.7183 | 0 | 380412 | 0 | 0 | 0 | 0 | 319630.6792 | 0 | 0 | 0 | 0 | 0 | 0 | 527.5636 | 0 | 0 | 0 | 0 | 0 | 0 | 0 | 0 | 0 | -4956.2817 | 0 | 0 | 0 | 0 | 0 | 0 | 0 | 0 | 0 | 0 | 0 | 0 | 0 | 0
2016-09-28 11:00 | 0 | 0 | 0 | 0 | 0 | 355162.766 | 0 | 404373 | 0 | 0 | 0 | 0 | 270420.4452 | 0 | 0 | 0 | 0 | 0 | 0 | 527.5636 | 0 | 0 | 0 | 0 | 0 | 0 | 0 | 0 | 0 | -49210.234 | 0 | 0 | 0 | 0 | 0 | 0 | 0 | 0 | 0 | 0 | 0 | 0 | 0 | 0
2016-09-28 12:00 | 0 | 0 | 0 | 0 | 0 | 331482.3109 | 0 | 417225 | 0 | 0 | 0 | 0 | 184677.7562 | 0 | 0 | 0 | 0 | 0 | 0 | 527.5636 | 0 | 0 | 0 | 0 | 0 | 0 | 0 | 0 | 0 | -85742.6891 | 0 | 0 | 0 | 0 | 0 | 0 | 0 | 0 | 0 | 0 | 0 | 0 | 0 | 0
2016-09-28 13:00 | 0 | 0 | 0 | 0 | 0 | 191501.3431 | 56545.337 | 433252 | 0 | 0 | 0 | 0 | 0 | 0 | 0 | 0 | 0 | 0 | 0 | 0 | 0 | 0 | 0 | 0 | 0 | 0 | 0 | 0 | 0 | -184677.7562 | 0 | 0 | 0 | 0 | 0 | 0 | 0 | -527.5636 | 0 | 0 | 0 | 0 | 0 | 0
2016-09-28 14:00 | 0 | 0 | 0 | 0 | 0 | 0 | 478143.7347 | 448706 | 0 | 0 | 0 | 0 | 29437.7347 | 0 | 0 | 0 | 0 | 0 | 0 | 0 | 0 | 0 | 0 | 0 | 0 | 0 | 0 | 0 | 0 | 29437.7347 | 0 | 0 | 0 | 0 | 0 | 0 | 0 | 0 | 0 | 0 | 0 | 0 | 0 | 0
2016-09-28 15:00 | 0 | 0 | 0 | 0 | 0 | 0 | 802491.3832 | 463538 | 0 | 0 | 0 | 0 | 368391.1179 | 0 | 0 | 0 | 0 | 0 | 0 | 0 | 0 | 0 | 0 | 0 | 0 | 0 | 0 | 0 | 0 | 338953.3832 | 0 | 0 | 0 | 0 | 0 | 0 | 0 | 0 | 0 | 0 | 0 | 0 | 0 | 0
2016-09-28 16:00 | 0 | 0 | 0 | 0 | 0 | 0 | 852533.7966 | 478083 | 0 | 0 | 0 | 0 | 742841.9144 | 0 | 0 | 0 | 0 | 0 | 0 | 0 | 0 | 0 | 0 | 0 | 0 | 0 | 0 | 0 | 0 | 374450.7966 | 0 | 0 | 0 | 0 | 0 | 0 | 0 | 0 | 0 | 0 | 0 | 0 | 0 | 0
2016-09-28 17:00 | 0 | 0 | 0 | 0 | 0 | 0 | 866770.3602 | 491792 | 0 | 0 | 0 | 0 | 1117292.711 | 0 | 0 | 0 | 0 | 0 | 0 | 527.5636 | 0 | 0 | 0 | 0 | 0 | 0 | 0 | 0 | 0 | 374450.7966 | 0 | 0 | 0 | 0 | 0 | 0 | 0 | 527.5636 | 0 | 0 | 0 | 0 | 0 | 0
2016-09-28 18:00 | 0 | 0 | 0 | 0 | 0 | 0 | 846877.0838 | 503207 | 0 | 0 | 0 | 0 | 1461490.3584 | 0 | 0 | 0 | 0 | 0 | 0 | 0 | 0 | 0 | 0 | 0 | 0 | 0 | 0 | 0 | 0 | 344197.6474 | 0 | 0 | 0 | 0 | 0 | 0 | 0 | -527.5636 | 0 | 0 | 0 | 0 | 0 | 0
2016-09-28 19:00 | 0 | 0 | 0 | 0 | 0 | 0 | 823704.1709 | 513287 | 0 | 0 | 0 | 0 | 1771379.9656 | 0 | 0 | 0 | 0 | 0 | 0 | 527.5636 | 0 | 0 | 0 | 0 | 0 | 0 | 0 | 0 | 0 | 309889.6072 | 0 | 0 | 0 | 0 | 0 | 0 | 0 | 527.5636 | 0 | 0 | 0 | 0 | 0 | 0
2016-09-28 20:00 | 0 | 0 | 0 | 0 | 0 | 0 | 811248.3712 | 521245 | 0 | 0 | 0 | 0 | 2061383.3368 | 0 | 0 | 0 | 0 | 0 | 0 | 527.5636 | 0 | 0 | 0 | 0 | 0 | 0 | 0 | 0 | 0 | 290003.3712 | 0 | 0 | 0 | 0 | 0 | 0 | 0 | 0 | 0 | 0 | 0 | 0 | 0 | 0
2016-09-28 21:00 | 0 | 0 | 0 | 0 | 0 | 120000.2502 | 779516.9828 | 525594 | 0 | 0 | 0 | 0 | 2435834.1334 | 0 | 0 | 0 | 0 | 0 | 0 | 0 | 0 | 0 | 0 | 0 | 0 | 0 | 0 | 0 | 0 | 374450.7966 | 0 | 0 | 0 | 0 | 0 | 0 | 0 | -527.5636 | 0 | 0 | 0 | 0 | 0 | 0
2016-09-28 22:00 | 0 | 0 | 0 | 0 | 0 | 0 | 701820.5974 | 522849 | 0 | 0 | 0 | 0 | 2614278.1672 | 0 | 0 | 0 | 0 | 0 | 0 | 527.5636 | 0 | 0 | 0 | 0 | 0 | 0 | 0 | 0 | 0 | 178444.0338 | 0 | 0 | 0 | 0 | 0 | 0 | 0 | 527.5636 | 0 | 0 | 0 | 0 | 0 | 0
2016-09-28 23:00 | 0 | 0 | 0 | 0 | 0 | 0 | 524743.6425 | 519181 | 0 | 0 | 0 | 0 | 2619840.8097 | 0 | 0 | 0 | 0 | 0 | 0 | 527.5636 | 0 | 0 | 0 | 0 | 0 | 0 | 0 | 0 | 0 | 5562.6425 | 0 | 0 | 0 | 0 | 0 | 0 | 0 | 0 | 0 | 0 | 0 | 0 | 0 | 0
2016-09-29 | 0 | 0 | 0 | 0 | 0 | 343886.1185 | 207139.3962 | 510516 | 0 | 0 | 0 | 0 | 2660877.8881 | 0 | 0 | 0 | 0 | 0 | 0 | 0 | 0 | 0 | 0 | 0 | 0 | 0 | 0 | 0 | 0 | 41037.0783 | 0 | 0 | 0 | 0 | 0 | 0 | 0 | -527.5636 | 0 | 0 | 0 | 0 | 0 | 0
2016-09-29 01:00 | 0 | 0 | 0 | 0 | 0 | 561306.6149 | 10070.3245 | 490776 | 0 | 0 | 0 | 0 | 2741478.8274 | 0 | 0 | 0 | 0 | 0 | 0 | 0 | 0 | 0 | 0 | 0 | 0 | 0 | 0 | 0 | 0 | 80600.9393 | 0 | 0 | 0 | 0 | 0 | 0 | 0 | 0 | 0 | 0 | 0 | 0 | 0 | 0
2016-09-29 02:00 | 0 | 0 | 0 | 0 | 0 | 89135.2034 | 0 | 463586 | 0 | 0 | 0 | 0 | 2367028.0308 | 0 | 0 | 0 | 0 | 0 | 0 | 0 | 0 | 0 | 0 | 0 | 0 | 0 | 0 | 0 | 0 | -374450.7966 | 0 | 0 | 0 | 0 | 0 | 0 | 0 | 0 | 0 | 0 | 0 | 0 | 0 | 0
2016-09-29 03:00 | 0 | 0 | 0 | 0 | 0 | 57238.7671 | 0 | 431162 | 0 | 0 | 0 | 0 | 1992577.2342 | 0 | 0 | 0 | 0 | 0 | 0 | 527.5636 | 0 | 0 | 0 | 0 | 0 | 0 | 0 | 0 | 0 | -374450.7966 | 0 | 0 | 0 | 0 | 0 | 0 | 0 | 527.5636 | 0 | 0 | 0 | 0 | 0 | 0
2016-09-29 04:00 | 0 | 0 | 0 | 0 | 0 | 512384.0231 | 0 | 402391 | 0 | 0 | 0 | 0 | 2103097.821 | 0 | 0 | 0 | 0 | 0 | 0 | 0 | 0 | 0 | 0 | 0 | 0 | 0 | 0 | 0 | 0 | 110520.5868 | 0 | 0 | 0 | 0 | 0 | 0 | 0 | -527.5636 | 0 | 0 | 0 | 0 | 0 | 0
2016-09-29 05:00 | 0 | 0 | 0 | 0 | 0 | 5547.2034 | 0 | 379998 | 0 | 0 | 0 | 0 | 1728647.0244 | 0 | 0 | 0 | 0 | 0 | 0 | 0 | 0 | 0 | 0 | 0 | 0 | 0 | 0 | 0 | 0 | -374450.7966 | 0 | 0 | 0 | 0 | 0 | 0 | 0 | 0 | 0 | 0 | 0 | 0 | 0 | 0
2016-09-29 06:00 | 0 | 0 | 0 | 0 | 0 | 0 | 0 | 363000 | 0 | 0 | 0 | 0 | 1365647.0244 | 0 | 0 | 0 | 0 | 0 | 0 | 0 | 0 | 0 | 0 | 0 | 0 | 0 | 0 | 0 | 0 | -363000 | 0 | 0 | 0 | 0 | 0 | 0 | 0 | 0 | 0 | 0 | 0 | 0 | 0 | 0
2016-09-29 07:00 | 0 | 0 | 0 | 0 | 0 | 0 | 0 | 352206 | 0 | 0 | 0 | 0 | 1013441.0244 | 0 | 0 | 0 | 0 | 0 | 0 | 0 | 0 | 0 | 0 | 0 | 0 | 0 | 0 | 0 | 0 | -352206 | 0 | 0 | 0 | 0 | 0 | 0 | 0 | 0 | 0 | 0 | 0 | 0 | 0 | 0
2016-09-29 08:00 | 0 | 0 | 0 | 0 | 0 | 414426.373 | 0 | 349223 | 0 | 0 | 0 | 0 | 1078644.3974 | 0 | 0 | 0 | 0 | 0 | 0 | 0 | 0 | 0 | 0 | 0 | 0 | 0 | 0 | 0 | 0 | 65203.373 | 0 | 0 | 0 | 0 | 0 | 0 | 0 | 0 | 0 | 0 | 0 | 0 | 0 | 0
2016-09-29 09:00 | 0 | 0 | 0 | 0 | 0 | 0 | 0 | 357698 | 0 | 0 | 0 | 0 | 720418.8337 | 0 | 0 | 0 | 0 | 0 | 0 | 527.5636 | 0 | 0 | 0 | 0 | 0 | 0 | 0 | 0 | 0 | -358225.5636 | 0 | 0 | 0 | 0 | 0 | 0 | 0 | 527.5636 | 0 | 0 | 0 | 0 | 0 | 0
2016-09-29 10:00 | 0 | 0 | 0 | 0 | 0 | 5850.6398 | 0 | 380829 | 0 | 0 | 0 | 0 | 345968.0372 | 0 | 0 | 0 | 0 | 0 | 0 | 0 | 0 | 0 | 0 | 0 | 0 | 0 | 0 | 0 | 0 | -374450.7966 | 0 | 0 | 0 | 0 | 0 | 0 | 0 | -527.5636 | 0 | 0 | 0 | 0 | 0 | 0
2016-09-29 11:00 | 0 | 0 | 0 | 0 | 0 | 339127.8563 | 0 | 405282 | 0 | 0 | 0 | 0 | 279286.3298 | 0 | 0 | 0 | 0 | 0 | 0 | 527.5636 | 0 | 0 | 0 | 0 | 0 | 0 | 0 | 0 | 0 | -66681.7074 | 0 | 0 | 0 | 0 | 0 | 0 | 0 | 527.5636 | 0 | 0 | 0 | 0 | 0 | 0
2016-09-29 12:00 | 0 | 0 | 0 | 0 | 0 | 319042.448 | 0 | 418930 | 0 | 0 | 0 | 0 | 179398.7778 | 0 | 0 | 0 | 0 | 0 | 0 | 527.5636 | 0 | 0 | 0 | 0 | 0 | 0 | 0 | 0 | 0 | -99887.552 | 0 | 0 | 0 | 0 | 0 | 0 | 0 | 0 | 0 | 0 | 0 | 0 | 0 | 0
2016-09-29 13:00 | 0 | 0 | 0 | 0 | 0 | 201547.9963 | 51699.6622 | 433174 | 0 | 0 | 0 | 0 | 0 | 0 | 0 | 0 | 0 | 0 | 0 | 0 | 0 | 0 | 0 | 0 | 0 | 0 | 0 | 0 | 0 | -179398.7778 | 0 | 0 | 0 | 0 | 0 | 0 | 0 | -527.5636 | 0 | 0 | 0 | 0 | 0 | 0
2016-09-29 14:00 | 0 | 0 | 0 | 0 | 0 | 10272.6466 | 436203.3534 | 446476 | 0 | 0 | 0 | 0 | 0 | 0 | 0 | 0 | 0 | 0 | 0 | 0 | 0 | 0 | 0 | 0 | 0 | 0 | 0 | 0 | 0 | 0 | 0 | 0 | 0 | 0 | 0 | 0 | 0 | 0 | 0 | 0 | 0 | 0 | 0 | 0
2016-09-29 15:00 | 0 | 0 | 0 | 0 | 0 | 118572.3914 | 713793.4052 | 457915 | 0 | 0 | 0 | 0 | 374450.7966 | 0 | 0 | 0 | 0 | 0 | 0 | 0 | 0 | 0 | 0 | 0 | 0 | 0 | 0 | 0 | 0 | 374450.7966 | 0 | 0 | 0 | 0 | 0 | 0 | 0 | 0 | 0 | 0 | 0 | 0 | 0 | 0
2016-09-29 16:00 | 0 | 0 | 0 | 0 | 0 | 38052.4348 | 804022.9254 | 467097 | 0 | 0 | 0 | 0 | 748901.5932 | 0 | 0 | 0 | 0 | 0 | 0 | 527.5636 | 0 | 0 | 0 | 0 | 0 | 0 | 0 | 0 | 0 | 374450.7966 | 0 | 0 | 0 | 0 | 0 | 0 | 0 | 527.5636 | 0 | 0 | 0 | 0 | 0 | 0
2016-09-29 17:00 | 0 | 0 | 0 | 0 | 0 | 47353.2963 | 803406.9366 | 476837 | 0 | 0 | 0 | 0 | 1123352.3897 | 0 | 0 | 0 | 0 | 0 | 0 | 0 | 0 | 0 | 0 | 0 | 0 | 0 | 0 | 0 | 0 | 374450.7966 | 0 | 0 | 0 | 0 | 0 | 0 | 0 | -527.5636 | 0 | 0 | 0 | 0 | 0 | 0
2016-09-29 18:00 | 0 | 0 | 0 | 0 | 0 | 89162.8725 | 770229.4877 | 484414 | 0 | 0 | 0 | 0 | 1497803.1863 | 0 | 0 | 0 | 0 | 0 | 0 | 527.5636 | 0 | 0 | 0 | 0 | 0 | 0 | 0 | 0 | 0 | 374450.7966 | 0 | 0 | 0 | 0 | 0 | 0 | 0 | 527.5636 | 0 | 0 | 0 | 0 | 0 | 0
2016-09-29 19:00 | 0 | 0 | 0 | 0 | 0 | 126327.6695 | 739120.1271 | 490997 | 0 | 0 | 0 | 0 | 1872253.9829 | 0 | 0 | 0 | 0 | 0 | 0 | 527.5636 | 0 | 0 | 0 | 0 | 0 | 0 | 0 | 0 | 0 | 374450.7966 | 0 | 0 | 0 | 0 | 0 | 0 | 0 | 0 | 0 | 0 | 0 | 0 | 0 | 0
2016-09-29 20:00 | 0 | 0 | 0 | 0 | 0 | 0 | 721502.819 | 496619 | 0 | 0 | 0 | 0 | 2097665.3656 | 0 | 0 | 0 | 0 | 0 | 0 | 0 | 0 | 0 | 0 | 0 | 0 | 0 | 0 | 0 | 0 | 225411.3827 | 0 | 0 | 0 | 0 | 0 | 0 | 0 | -527.5636 | 0 | 0 | 0 | 0 | 0 | 0
2016-09-29 21:00 | 0 | 0 | 0 | 0 | 0 | 5070.7591 | 687042.7233 | 498650 | 0 | 0 | 0 | 0 | 2290601.2844 | 0 | 0 | 0 | 0 | 0 | 0 | 527.5636 | 0 | 0 | 0 | 0 | 0 | 0 | 0 | 0 | 0 | 192935.9188 | 0 | 0 | 0 | 0 | 0 | 0 | 0 | 527.5636 | 0 | 0 | 0 | 0 | 0 | 0
2016-09-29 22:00 | 0 | 0 | 0 | 0 | 0 | 232507.2429 | 626746.2138 | 496050 | 0 | 0 | 0 | 0 | 2653804.7411 | 0 | 0 | 0 | 0 | 0 | 0 | 527.5636 | 0 | 0 | 0 | 0 | 0 | 0 | 0 | 0 | 0 | 363203.4568 | 0 | 0 | 0 | 0 | 0 | 0 | 0 | 0 | 0 | 0 | 0 | 0 | 0 | 0
2016-09-29 23:00 | 0 | 0 | 0 | 0 | 0 | 300798.0758 | 489198.6583 | 495047 | 0 | 0 | 0 | 0 | 2948754.4752 | 0 | 0 | 0 | 0 | 0 | 0 | 527.5636 | 0 | 0 | 0 | 0 | 0 | 0 | 0 | 0 | 0 | 294949.7341 | 0 | 0 | 0 | 0 | 0 | 0 | 0 | 0 | 0 | 0 | 0 | 0 | 0 | 0
2016-09-30 | 0 | 0 | 0 | 0 | 0 | 467946.7542 | 221249.7477 | 490559 | 0 | 0 | 0 | 0 | 3147919.5408 | 0 | 0 | 0 | 0 | 0 | 0 | 0 | 0 | 0 | 0 | 0 | 0 | 0 | 0 | 0 | 0 | 199165.0656 | 0 | 0 | 0 | 0 | 0 | 0 | 0 | -527.5636 | 0 | 0 | 0 | 0 | 0 | 0
2016-09-30 01:00 | 0 | 0 | 0 | 0 | 0 | 566888.8668 | 8449.6175 | 474123 | 0 | 0 | 0 | 0 | 3248607.4616 | 0 | 0 | 0 | 0 | 0 | 0 | 527.5636 | 0 | 0 | 0 | 0 | 0 | 0 | 0 | 0 | 0 | 100687.9207 | 0 | 0 | 0 | 0 | 0 | 0 | 0 | 527.5636 | 0 | 0 | 0 | 0 | 0 | 0
2016-09-30 02:00 | 0 | 0 | 0 | 0 | 0 | 74290.6398 | 0 | 449269 | 0 | 0 | 0 | 0 | 2874156.665 | 0 | 0 | 0 | 0 | 0 | 0 | 0 | 0 | 0 | 0 | 0 | 0 | 0 | 0 | 0 | 0 | -374450.7966 | 0 | 0 | 0 | 0 | 0 | 0 | 0 | -527.5636 | 0 | 0 | 0 | 0 | 0 | 0
2016-09-30 03:00 | 0 | 0 | 0 | 0 | 0 | 44704.7671 | 0 | 418628 | 0 | 0 | 0 | 0 | 2499705.8684 | 0 | 0 | 0 | 0 | 0 | 0 | 527.5636 | 0 | 0 | 0 | 0 | 0 | 0 | 0 | 0 | 0 | -374450.7966 | 0 | 0 | 0 | 0 | 0 | 0 | 0 | 527.5636 | 0 | 0 | 0 | 0 | 0 | 0
2016-09-30 04:00 | 0 | 0 | 0 | 0 | 0 | 15373.6398 | 0 | 390352 | 0 | 0 | 0 | 0 | 2125255.0718 | 0 | 0 | 0 | 0 | 0 | 0 | 0 | 0 | 0 | 0 | 0 | 0 | 0 | 0 | 0 | 0 | -374450.7966 | 0 | 0 | 0 | 0 | 0 | 0 | 0 | -527.5636 | 0 | 0 | 0 | 0 | 0 | 0
2016-09-30 05:00 | 0 | 0 | 0 | 0 | 0 | 0 | 0 | 369439 | 0 | 0 | 0 | 0 | 1755816.0718 | 0 | 0 | 0 | 0 | 0 | 0 | 0 | 0 | 0 | 0 | 0 | 0 | 0 | 0 | 0 | 0 | -369439 | 0 | 0 | 0 | 0 | 0 | 0 | 0 | 0 | 0 | 0 | 0 | 0 | 0 | 0
2016-09-30 06:00 | 0 | 0 | 0 | 0 | 0 | 415585.8388 | 0 | 355595 | 0 | 0 | 0 | 0 | 1815279.347 | 0 | 0 | 0 | 0 | 0 | 0 | 527.5636 | 0 | 0 | 0 | 0 | 0 | 0 | 0 | 0 | 0 | 59463.2752 | 0 | 0 | 0 | 0 | 0 | 0 | 0 | 527.5636 | 0 | 0 | 0 | 0 | 0 | 0
2016-09-30 07:00 | 0 | 0 | 0 | 0 | 0 | 0 | 0 | 346003 | 0 | 0 | 0 | 0 | 1469803.9107 | 0 | 0 | 0 | 0 | 0 | 0 | 0 | 0 | 0 | 0 | 0 | 0 | 0 | 0 | 0 | 0 | -345475.4364 | 0 | 0 | 0 | 0 | 0 | 0 | 0 | -527.5636 | 0 | 0 | 0 | 0 | 0 | 0
2016-09-30 08:00 | 0 | 0 | 0 | 0 | 0 | 0 | 0 | 343264 | 0 | 0 | 0 | 0 | 1126012.347 | 0 | 0 | 0 | 0 | 0 | 0 | 527.5636 | 0 | 0 | 0 | 0 | 0 | 0 | 0 | 0 | 0 | -343791.5636 | 0 | 0 | 0 | 0 | 0 | 0 | 0 | 527.5636 | 0 | 0 | 0 | 0 | 0 | 0
2016-09-30 09:00 | 0 | 0 | 0 | 0 | 0 | 0 | 0 | 351472 | 0 | 0 | 0 | 0 | 774540.347 | 0 | 0 | 0 | 0 | 0 | 0 | 527.5636 | 0 | 0 | 0 | 0 | 0 | 0 | 0 | 0 | 0 | -351472 | 0 | 0 | 0 | 0 | 0 | 0 | 0 | 0 | 0 | 0 | 0 | 0 | 0 | 0
2016-09-30 10:00 | 0 | 0 | 0 | 0 | 0 | 0 | 0 | 372870 | 0 | 0 | 0 | 0 | 402197.9107 | 0 | 0 | 0 | 0 | 0 | 0 | 0 | 0 | 0 | 0 | 0 | 0 | 0 | 0 | 0 | 0 | -372342.4364 | 0 | 0 | 0 | 0 | 0 | 0 | 0 | -527.5636 | 0 | 0 | 0 | 0 | 0 | 0
2016-09-30 11:00 | 0 | 0 | 0 | 0 | 0 | 300837.6263 | 0 | 396585 | 0 | 0 | 0 | 0 | 305922.9733 | 0 | 0 | 0 | 0 | 0 | 0 | 527.5636 | 0 | 0 | 0 | 0 | 0 | 0 | 0 | 0 | 0 | -96274.9373 | 0 | 0 | 0 | 0 | 0 | 0 | 0 | 527.5636 | 0 | 0 | 0 | 0 | 0 | 0
2016-09-30 12:00 | 0 | 0 | 0 | 0 | 0 | 286761.5321 | 0 | 410605 | 0 | 0 | 0 | 0 | 182079.5054 | 0 | 0 | 0 | 0 | 0 | 0 | 527.5636 | 0 | 0 | 0 | 0 | 0 | 0 | 0 | 0 | 0 | -123843.4679 | 0 | 0 | 0 | 0 | 0 | 0 | 0 | 0 | 0 | 0 | 0 | 0 | 0 | 0
2016-09-30 13:00 | 0 | 0 | 0 | 0 | 0 | 209020.8103 | 33730.1206 | 425358 | 0 | 0 | 0 | 0 | 0 | 0 | 0 | 0 | 0 | 0 | 0 | 0 | 0 | 0 | 0 | 0 | 0 | 0 | 0 | 0 | 0 | -182079.5054 | 0 | 0 | 0 | 0 | 0 | 0 | 0 | -527.5636 | 0 | 0 | 0 | 0 | 0 | 0
2016-09-30 14:00 | 0 | 0 | 0 | 0 | 0 | 90880.0782 | 347543.9218 | 438424 | 0 | 0 | 0 | 0 | 0 | 0 | 0 | 0 | 0 | 0 | 0 | 0 | 0 | 0 | 0 | 0 | 0 | 0 | 0 | 0 | 0 | 0 | 0 | 0 | 0 | 0 | 0 | 0 | 0 | 0 | 0 | 0 | 0 | 0 | 0 | 0
2016-09-30 15:00 | 0 | 0 | 0 | 0 | 0 | 0 | 677841.177 | 449478 | 0 | 0 | 0 | 0 | 227835.6133 | 0 | 0 | 0 | 0 | 0 | 0 | 527.5636 | 0 | 0 | 0 | 0 | 0 | 0 | 0 | 0 | 0 | 227835.6133 | 0 | 0 | 0 | 0 | 0 | 0 | 0 | 527.5636 | 0 | 0 | 0 | 0 | 0 | 0
2016-09-30 16:00 | 0 | 0 | 0 | 0 | 0 | 0 | 804178.9857 | 458534 | 0 | 0 | 0 | 0 | 574008.1626 | 0 | 0 | 0 | 0 | 0 | 0 | 0 | 0 | 0 | 0 | 0 | 0 | 0 | 0 | 0 | 0 | 346172.5493 | 0 | 0 | 0 | 0 | 0 | 0 | 0 | -527.5636 | 0 | 0 | 0 | 0 | 0 | 0
2016-09-30 17:00 | 0 | 0 | 0 | 0 | 0 | 27594.9488 | 814287.4114 | 466904 | 0 | 0 | 0 | 0 | 948458.9592 | 0 | 0 | 0 | 0 | 0 | 0 | 527.5636 | 0 | 0 | 0 | 0 | 0 | 0 | 0 | 0 | 0 | 374450.7966 | 0 | 0 | 0 | 0 | 0 | 0 | 0 | 527.5636 | 0 | 0 | 0 | 0 | 0 | 0
2016-09-30 18:00 | 0 | 0 | 0 | 0 | 0 | 0 | 797488.9981 | 473293 | 0 | 0 | 0 | 0 | 1273182.521 | 0 | 0 | 0 | 0 | 0 | 0 | 0 | 0 | 0 | 0 | 0 | 0 | 0 | 0 | 0 | 0 | 324723.5618 | 0 | 0 | 0 | 0 | 0 | 0 | 0 | -527.5636 | 0 | 0 | 0 | 0 | 0 | 0
2016-09-30 19:00 | 0 | 0 | 0 | 0 | 0 | 67070.5906 | 785269.206 | 477889 | 0 | 0 | 0 | 0 | 1647633.3176 | 0 | 0 | 0 | 0 | 0 | 0 | 0 | 0 | 0 | 0 | 0 | 0 | 0 | 0 | 0 | 0 | 374450.7966 | 0 | 0 | 0 | 0 | 0 | 0 | 0 | 0 | 0 | 0 | 0 | 0 | 0 | 0
2016-09-30 20:00 | 0 | 0 | 0 | 0 | 0 | 67562.2738 | 788987.0865 | 481571 | 0 | 0 | 0 | 0 | 2022084.1142 | 0 | 0 | 0 | 0 | 0 | 0 | 527.5636 | 0 | 0 | 0 | 0 | 0 | 0 | 0 | 0 | 0 | 374450.7966 | 0 | 0 | 0 | 0 | 0 | 0 | 0 | 527.5636 | 0 | 0 | 0 | 0 | 0 | 0
2016-09-30 21:00 | 0 | 0 | 0 | 0 | 0 | 69059.1326 | 786844.1004 | 481980 | 0 | 0 | 0 | 0 | 2396534.9107 | 0 | 0 | 0 | 0 | 0 | 0 | 0 | 0 | 0 | 0 | 0 | 0 | 0 | 0 | 0 | 0 | 374450.7966 | 0 | 0 | 0 | 0 | 0 | 0 | 0 | -527.5636 | 0 | 0 | 0 | 0 | 0 | 0
2016-09-30 22:00 | 0 | 0 | 0 | 0 | 0 | 98415.0365 | 753657.3238 | 477094 | 0 | 0 | 0 | 0 | 2770985.7073 | 0 | 0 | 0 | 0 | 0 | 0 | 527.5636 | 0 | 0 | 0 | 0 | 0 | 0 | 0 | 0 | 0 | 374450.7966 | 0 | 0 | 0 | 0 | 0 | 0 | 0 | 527.5636 | 0 | 0 | 0 | 0 | 0 | 0
2016-09-30 23:00 | 0 | 0 | 0 | 0 | 0 | 229486.0195 | 616273.1613 | 471788 | 0 | 0 | 0 | 0 | 3145436.5039 | 0 | 0 | 0 | 0 | 0 | 0 | 47.9478 | 0 | 0 | 0 | 0 | 0 | 0 | 0 | 0 | 0 | 374450.7966 | 0 | 0 | 0 | 0 | 0 | 0 | 0 | -479.6158 | 0 | 0 | 0 | 0 | 0 | 0
2016-10-01 | 0 | 0 | 0 | 0 | 0 | 217954.7874 | 294747.4058 | 464160 | 0 | 0 | 0 | 0 | 3194026.645 | 0 | 0 | 0 | 0 | 0 | 0 | 0 | 0 | 0 | 0 | 0 | 0 | 0 | 0 | 0 | 0 | 48590.141 | 0 | 0 | 0 | 0 | 0 | 0 | 0 | -47.9478 | 0 | 0 | 0 | 0 | 0 | 0
2016-10-01 01:00 | 0 | 0 | 0 | 0 | 0 | 452617.1852 | 17295.8078 | 449071 | 0 | 0 | 0 | 0 | 3214868.638 | 0 | 0 | 0 | 0 | 0 | 0 | 0 | 0 | 0 | 0 | 0 | 0 | 0 | 0 | 0 | 0 | 20841.993 | 0 | 0 | 0 | 0 | 0 | 0 | 0 | 0 | 0 | 0 | 0 | 0 | 0 | 0
2016-10-01 02:00 | 0 | 0 | 0 | 0 | 0 | 55165.2034 | 0 | 429616 | 0 | 0 | 0 | 0 | 2840417.8414 | 0 | 0 | 0 | 0 | 0 | 0 | 0 | 0 | 0 | 0 | 0 | 0 | 0 | 0 | 0 | 0 | -374450.7966 | 0 | 0 | 0 | 0 | 0 | 0 | 0 | 0 | 0 | 0 | 0 | 0 | 0 | 0
2016-10-01 03:00 | 0 | 0 | 0 | 0 | 0 | 422525.1968 | 0 | 403733 | 0 | 0 | 0 | 0 | 2859210.0382 | 0 | 0 | 0 | 0 | 0 | 0 | 0 | 0 | 0 | 0 | 0 | 0 | 0 | 0 | 0 | 0 | 18792.1968 | 0 | 0 | 0 | 0 | 0 | 0 | 0 | 0 | 0 | 0 | 0 | 0 | 0 | 0
2016-10-01 04:00 | 0 | 0 | 0 | 0 | 0 | 376330.0949 | 0 | 379347 | 0 | 0 | 0 | 0 | 2855665.5694 | 0 | 0 | 0 | 0 | 0 | 0 | 527.5636 | 0 | 0 | 0 | 0 | 0 | 0 | 0 | 0 | 0 | -3544.4688 | 0 | 0 | 0 | 0 | 0 | 0 | 0 | 527.5636 | 0 | 0 | 0 | 0 | 0 | 0
2016-10-01 05:00 | 0 | 0 | 0 | 0 | 0 | 0 | 0 | 360029 | 0 | 0 | 0 | 0 | 2496164.1331 | 0 | 0 | 0 | 0 | 0 | 0 | 0 | 0 | 0 | 0 | 0 | 0 | 0 | 0 | 0 | 0 | -359501.4364 | 0 | 0 | 0 | 0 | 0 | 0 | 0 | -527.5636 | 0 | 0 | 0 | 0 | 0 | 0
2016-10-01 06:00 | 0 | 0 | 0 | 0 | 0 | 0 | 0 | 345957 | 0 | 0 | 0 | 0 | 2150207.1331 | 0 | 0 | 0 | 0 | 0 | 0 | 0 | 0 | 0 | 0 | 0 | 0 | 0 | 0 | 0 | 0 | -345957 | 0 | 0 | 0 | 0 | 0 | 0 | 0 | 0 | 0 | 0 | 0 | 0 | 0 | 0
2016-10-01 07:00 | 0 | 0 | 0 | 0 | 0 | 0 | 0 | 335981 | 0 | 0 | 0 | 0 | 1813698.5694 | 0 | 0 | 0 | 0 | 0 | 0 | 527.5636 | 0 | 0 | 0 | 0 | 0 | 0 | 0 | 0 | 0 | -336508.5636 | 0 | 0 | 0 | 0 | 0 | 0 | 0 | 527.5636 | 0 | 0 | 0 | 0 | 0 | 0
2016-10-01 08:00 | 0 | 0 | 0 | 0 | 0 | 0 | 0 | 330386 | 0 | 0 | 0 | 0 | 1483312.5694 | 0 | 0 | 0 | 0 | 0 | 0 | 527.5636 | 0 | 0 | 0 | 0 | 0 | 0 | 0 | 0 | 0 | -330386 | 0 | 0 | 0 | 0 | 0 | 0 | 0 | 0 | 0 | 0 | 0 | 0 | 0 | 0
2016-10-01 09:00 | 0 | 0 | 0 | 0 | 0 | 0 | 0 | 329674 | 0 | 0 | 0 | 0 | 1154166.1331 | 0 | 0 | 0 | 0 | 0 | 0 | 0 | 0 | 0 | 0 | 0 | 0 | 0 | 0 | 0 | 0 | -329146.4364 | 0 | 0 | 0 | 0 | 0 | 0 | 0 | -527.5636 | 0 | 0 | 0 | 0 | 0 | 0
2016-10-01 10:00 | 0 | 0 | 0 | 0 | 0 | 0 | 0 | 335756 | 0 | 0 | 0 | 0 | 817882.5694 | 0 | 0 | 0 | 0 | 0 | 0 | 527.5636 | 0 | 0 | 0 | 0 | 0 | 0 | 0 | 0 | 0 | -336283.5636 | 0 | 0 | 0 | 0 | 0 | 0 | 0 | 527.5636 | 0 | 0 | 0 | 0 | 0 | 0
2016-10-01 11:00 | 0 | 0 | 0 | 0 | 0 | 213510.5323 | 0 | 344879 | 0 | 0 | 0 | 0 | 687041.6654 | 0 | 0 | 0 | 0 | 0 | 0 | 0 | 0 | 0 | 0 | 0 | 0 | 0 | 0 | 0 | 0 | -130840.904 | 0 | 0 | 0 | 0 | 0 | 0 | 0 | -527.5636 | 0 | 0 | 0 | 0 | 0 | 0
2016-10-01 12:00 | 0 | 0 | 0 | 0 | 0 | 0 | 0 | 358481 | 0 | 0 | 0 | 0 | 328560.6654 | 0 | 0 | 0 | 0 | 0 | 0 | 0 | 0 | 0 | 0 | 0 | 0 | 0 | 0 | 0 | 0 | -358481 | 0 | 0 | 0 | 0 | 0 | 0 | 0 | 0 | 0 | 0 | 0 | 0 | 0 | 0
2016-10-01 13:00 | 0 | 0 | 0 | 0 | 0 | 0 | 46740.3346 | 375301 | 0 | 0 | 0 | 0 | 0 | 0 | 0 | 0 | 0 | 0 | 0 | 0 | 0 | 0 | 0 | 0 | 0 | 0 | 0 | 0 | 0 | -328560.6654 | 0 | 0 | 0 | 0 | 0 | 0 | 0 | 0 | 0 | 0 | 0 | 0 | 0 | 0
2016-10-01 14:00 | 0 | 0 | 0 | 0 | 0 | 0 | 484630.5895 | 391050 | 0 | 0 | 0 | 0 | 93580.5895 | 0 | 0 | 0 | 0 | 0 | 0 | 0 | 0 | 0 | 0 | 0 | 0 | 0 | 0 | 0 | 0 | 93580.5895 | 0 | 0 | 0 | 0 | 0 | 0 | 0 | 0 | 0 | 0 | 0 | 0 | 0 | 0
2016-10-01 15:00 | 0 | 0 | 0 | 0 | 0 | 0 | 779778.7966 | 405328 | 0 | 0 | 0 | 0 | 468031.3861 | 0 | 0 | 0 | 0 | 0 | 0 | 0 | 0 | 0 | 0 | 0 | 0 | 0 | 0 | 0 | 0 | 374450.7966 | 0 | 0 | 0 | 0 | 0 | 0 | 0 | 0 | 0 | 0 | 0 | 0 | 0 | 0
2016-10-01 16:00 | 0 | 0 | 0 | 0 | 0 | 0 | 791194.7966 | 416744 | 0 | 0 | 0 | 0 | 842482.1827 | 0 | 0 | 0 | 0 | 0 | 0 | 0 | 0 | 0 | 0 | 0 | 0 | 0 | 0 | 0 | 0 | 374450.7966 | 0 | 0 | 0 | 0 | 0 | 0 | 0 | 0 | 0 | 0 | 0 | 0 | 0 | 0
2016-10-01 17:00 | 0 | 0 | 0 | 0 | 0 | 0 | 800486.7966 | 426036 | 0 | 0 | 0 | 0 | 1216932.9793 | 0 | 0 | 0 | 0 | 0 | 0 | 0 | 0 | 0 | 0 | 0 | 0 | 0 | 0 | 0 | 0 | 374450.7966 | 0 | 0 | 0 | 0 | 0 | 0 | 0 | 0 | 0 | 0 | 0 | 0 | 0 | 0
2016-10-01 18:00 | 0 | 0 | 0 | 0 | 0 | 0 | 809352.3602 | 434374 | 0 | 0 | 0 | 0 | 1591383.7759 | 0 | 0 | 0 | 0 | 0 | 0 | 527.5636 | 0 | 0 | 0 | 0 | 0 | 0 | 0 | 0 | 0 | 374450.7966 | 0 | 0 | 0 | 0 | 0 | 0 | 0 | 527.5636 | 0 | 0 | 0 | 0 | 0 | 0
2016-10-01 19:00 | 0 | 0 | 0 | 0 | 0 | 0 | 815758.7966 | 441308 | 0 | 0 | 0 | 0 | 1965834.5725 | 0 | 0 | 0 | 0 | 0 | 0 | 527.5636 | 0 | 0 | 0 | 0 | 0 | 0 | 0 | 0 | 0 | 374450.7966 | 0 | 0 | 0 | 0 | 0 | 0 | 0 | 0 | 0 | 0 | 0 | 0 | 0 | 0
2016-10-01 20:00 | 0 | 0 | 0 | 0 | 0 | 0 | 820892.7966 | 446442 | 0 | 0 | 0 | 0 | 2340285.369 | 0 | 0 | 0 | 0 | 0 | 0 | 527.5636 | 0 | 0 | 0 | 0 | 0 | 0 | 0 | 0 | 0 | 374450.7966 | 0 | 0 | 0 | 0 | 0 | 0 | 0 | 0 | 0 | 0 | 0 | 0 | 0 | 0
2016-10-01 21:00 | 0 | 0 | 0 | 0 | 0 | 0 | 824009.7966 | 449559 | 0 | 0 | 0 | 0 | 2714736.1656 | 0 | 0 | 0 | 0 | 0 | 0 | 527.5636 | 0 | 0 | 0 | 0 | 0 | 0 | 0 | 0 | 0 | 374450.7966 | 0 | 0 | 0 | 0 | 0 | 0 | 0 | 0 | 0 | 0 | 0 | 0 | 0 | 0
2016-10-01 22:00 | 0 | 0 | 0 | 0 | 0 | 0 | 822407.7966 | 447957 | 0 | 0 | 0 | 0 | 3089186.9622 | 0 | 0 | 0 | 0 | 0 | 0 | 527.5636 | 0 | 0 | 0 | 0 | 0 | 0 | 0 | 0 | 0 | 374450.7966 | 0 | 0 | 0 | 0 | 0 | 0 | 0 | 0 | 0 | 0 | 0 | 0 | 0 | 0
2016-10-01 23:00 | 0 | 0 | 0 | 0 | 0 | 0 | 699744.2256 | 447614 | 0 | 0 | 0 | 0 | 3341844.7514 | 0 | 0 | 0 | 0 | 0 | 0 | 0 | 0 | 0 | 0 | 0 | 0 | 0 | 0 | 0 | 0 | 252657.7892 | 0 | 0 | 0 | 0 | 0 | 0 | 0 | -527.5636 | 0 | 0 | 0 | 0 | 0 | 0
2016-10-02 | 0 | 0 | 0 | 0 | 0 | 335865.6109 | 306797.6374 | 444225 | 0 | 0 | 0 | 0 | 3539755.4361 | 0 | 0 | 0 | 0 | 0 | 0 | 527.5636 | 0 | 0 | 0 | 0 | 0 | 0 | 0 | 0 | 0 | 197910.6846 | 0 | 0 | 0 | 0 | 0 | 0 | 0 | 527.5636 | 0 | 0 | 0 | 0 | 0 | 0
2016-10-02 01:00 | 0 | 0 | 0 | 0 | 0 | 437489.7343 | 5895.5094 | 431609 | 0 | 0 | 0 | 0 | 3551531.6798 | 0 | 0 | 0 | 0 | 0 | 0 | 527.5636 | 0 | 0 | 0 | 0 | 0 | 0 | 0 | 0 | 0 | 11776.2437 | 0 | 0 | 0 | 0 | 0 | 0 | 0 | 0 | 0 | 0 | 0 | 0 | 0 | 0
2016-10-02 02:00 | 0 | 0 | 0 | 0 | 0 | 39921.2034 | 0 | 414372 | 0 | 0 | 0 | 0 | 3177080.8832 | 0 | 0 | 0 | 0 | 0 | 0 | 527.5636 | 0 | 0 | 0 | 0 | 0 | 0 | 0 | 0 | 0 | -374450.7966 | 0 | 0 | 0 | 0 | 0 | 0 | 0 | 0 | 0 | 0 | 0 | 0 | 0 | 0
2016-10-02 03:00 | 0 | 0 | 0 | 0 | 0 | 476117.6184 | 0 | 392285 | 0 | 0 | 0 | 0 | 3261441.0653 | 0 | 0 | 0 | 0 | 0 | 0 | 0 | 0 | 0 | 0 | 0 | 0 | 0 | 0 | 0 | 0 | 84360.1821 | 0 | 0 | 0 | 0 | 0 | 0 | 0 | -527.5636 | 0 | 0 | 0 | 0 | 0 | 0
2016-10-02 04:00 | 0 | 0 | 0 | 0 | 0 | 0 | 0 | 369627 | 0 | 0 | 0 | 0 | 2891286.5016 | 0 | 0 | 0 | 0 | 0 | 0 | 527.5636 | 0 | 0 | 0 | 0 | 0 | 0 | 0 | 0 | 0 | -370154.5636 | 0 | 0 | 0 | 0 | 0 | 0 | 0 | 527.5636 | 0 | 0 | 0 | 0 | 0 | 0
2016-10-02 05:00 | 0 | 0 | 0 | 0 | 0 | 0 | 0 | 352065 | 0 | 0 | 0 | 0 | 2539749.0653 | 0 | 0 | 0 | 0 | 0 | 0 | 0 | 0 | 0 | 0 | 0 | 0 | 0 | 0 | 0 | 0 | -351537.4364 | 0 | 0 | 0 | 0 | 0 | 0 | 0 | -527.5636 | 0 | 0 | 0 | 0 | 0 | 0
2016-10-02 06:00 | 0 | 0 | 0 | 0 | 0 | 412063.8385 | 0 | 338309 | 0 | 0 | 0 | 0 | 2613503.9038 | 0 | 0 | 0 | 0 | 0 | 0 | 0 | 0 | 0 | 0 | 0 | 0 | 0 | 0 | 0 | 0 | 73754.8385 | 0 | 0 | 0 | 0 | 0 | 0 | 0 | 0 | 0 | 0 | 0 | 0 | 0 | 0
2016-10-02 07:00 | 0 | 0 | 0 | 0 | 0 | 0 | 0 | 328815 | 0 | 0 | 0 | 0 | 2284688.9038 | 0 | 0 | 0 | 0 | 0 | 0 | 0 | 0 | 0 | 0 | 0 | 0 | 0 | 0 | 0 | 0 | -328815 | 0 | 0 | 0 | 0 | 0 | 0 | 0 | 0 | 0 | 0 | 0 | 0 | 0 | 0
2016-10-02 08:00 | 0 | 0 | 0 | 0 | 0 | 0 | 0 | 322930 | 0 | 0 | 0 | 0 | 1961231.3402 | 0 | 0 | 0 | 0 | 0 | 0 | 527.5636 | 0 | 0 | 0 | 0 | 0 | 0 | 0 | 0 | 0 | -323457.5636 | 0 | 0 | 0 | 0 | 0 | 0 | 0 | 527.5636 | 0 | 0 | 0 | 0 | 0 | 0
2016-10-02 09:00 | 0 | 0 | 0 | 0 | 0 | 0 | 0 | 321307 | 0 | 0 | 0 | 0 | 1639924.3402 | 0 | 0 | 0 | 0 | 0 | 0 | 527.5636 | 0 | 0 | 0 | 0 | 0 | 0 | 0 | 0 | 0 | -321307 | 0 | 0 | 0 | 0 | 0 | 0 | 0 | 0 | 0 | 0 | 0 | 0 | 0 | 0
2016-10-02 10:00 | 0 | 0 | 0 | 0 | 0 | 295928.4904 | 0 | 324074 | 0 | 0 | 0 | 0 | 1612306.3943 | 0 | 0 | 0 | 0 | 0 | 0 | 0 | 0 | 0 | 0 | 0 | 0 | 0 | 0 | 0 | 0 | -27617.9459 | 0 | 0 | 0 | 0 | 0 | 0 | 0 | -527.5636 | 0 | 0 | 0 | 0 | 0 | 0
2016-10-02 11:00 | 0 | 0 | 0 | 0 | 0 | 0 | 0 | 330659 | 0 | 0 | 0 | 0 | 1281647.3943 | 0 | 0 | 0 | 0 | 0 | 0 | 0 | 0 | 0 | 0 | 0 | 0 | 0 | 0 | 0 | 0 | -330659 | 0 | 0 | 0 | 0 | 0 | 0 | 0 | 0 | 0 | 0 | 0 | 0 | 0 | 0
2016-10-02 12:00 | 0 | 0 | 0 | 0 | 0 | 0 | 0 | 341997 | 0 | 0 | 0 | 0 | 939650.3943 | 0 | 0 | 0 | 0 | 0 | 0 | 0 | 0 | 0 | 0 | 0 | 0 | 0 | 0 | 0 | 0 | -341997 | 0 | 0 | 0 | 0 | 0 | 0 | 0 | 0 | 0 | 0 | 0 | 0 | 0 | 0
2016-10-02 13:00 | 0 | 0 | 0 | 0 | 0 | 166900.9718 | 49888.7058 | 360340 | 0 | 0 | 0 | 0 | 796100.0718 | 0 | 0 | 0 | 0 | 0 | 0 | 0 | 0 | 0 | 0 | 0 | 0 | 0 | 0 | 0 | 0 | -143550.3225 | 0 | 0 | 0 | 0 | 0 | 0 | 0 | 0 | 0 | 0 | 0 | 0 | 0 | 0
2016-10-02 14:00 | 0 | 0 | 0 | 0 | 0 | 0 | 475128.6345 | 377856 | 0 | 0 | 0 | 0 | 893372.7063 | 0 | 0 | 0 | 0 | 0 | 0 | 0 | 0 | 0 | 0 | 0 | 0 | 0 | 0 | 0 | 0 | 97272.6345 | 0 | 0 | 0 | 0 | 0 | 0 | 0 | 0 | 0 | 0 | 0 | 0 | 0 | 0
2016-10-02 15:00 | 0 | 0 | 0 | 0 | 0 | 0 | 768758.7966 | 394308 | 0 | 0 | 0 | 0 | 1267823.5028 | 0 | 0 | 0 | 0 | 0 | 0 | 0 | 0 | 0 | 0 | 0 | 0 | 0 | 0 | 0 | 0 | 374450.7966 | 0 | 0 | 0 | 0 | 0 | 0 | 0 | 0 | 0 | 0 | 0 | 0 | 0 | 0
2016-10-02 16:00 | 0 | 0 | 0 | 0 | 0 | 0 | 783708.7966 | 409258 | 0 | 0 | 0 | 0 | 1642274.2994 | 0 | 0 | 0 | 0 | 0 | 0 | 0 | 0 | 0 | 0 | 0 | 0 | 0 | 0 | 0 | 0 | 374450.7966 | 0 | 0 | 0 | 0 | 0 | 0 | 0 | 0 | 0 | 0 | 0 | 0 | 0 | 0
2016-10-02 17:00 | 0 | 0 | 0 | 0 | 0 | 0 | 796832.7966 | 422382 | 0 | 0 | 0 | 0 | 2016725.096 | 0 | 0 | 0 | 0 | 0 | 0 | 0 | 0 | 0 | 0 | 0 | 0 | 0 | 0 | 0 | 0 | 374450.7966 | 0 | 0 | 0 | 0 | 0 | 0 | 0 | 0 | 0 | 0 | 0 | 0 | 0 | 0
2016-10-02 18:00 | 0 | 0 | 0 | 0 | 0 | 0 | 807728.3602 | 432750 | 0 | 0 | 0 | 0 | 2391175.8926 | 0 | 0 | 0 | 0 | 0 | 0 | 527.5636 | 0 | 0 | 0 | 0 | 0 | 0 | 0 | 0 | 0 | 374450.7966 | 0 | 0 | 0 | 0 | 0 | 0 | 0 | 527.5636 | 0 | 0 | 0 | 0 | 0 | 0
2016-10-02 19:00 | 0 | 0 | 0 | 0 | 0 | 0 | 815273.7966 | 440823 | 0 | 0 | 0 | 0 | 2765626.6892 | 0 | 0 | 0 | 0 | 0 | 0 | 527.5636 | 0 | 0 | 0 | 0 | 0 | 0 | 0 | 0 | 0 | 374450.7966 | 0 | 0 | 0 | 0 | 0 | 0 | 0 | 0 | 0 | 0 | 0 | 0 | 0 | 0
2016-10-02 20:00 | 0 | 0 | 0 | 0 | 0 | 0 | 821868.7966 | 447418 | 0 | 0 | 0 | 0 | 3140077.4858 | 0 | 0 | 0 | 0 | 0 | 0 | 527.5636 | 0 | 0 | 0 | 0 | 0 | 0 | 0 | 0 | 0 | 374450.7966 | 0 | 0 | 0 | 0 | 0 | 0 | 0 | 0 | 0 | 0 | 0 | 0 | 0 | 0
2016-10-02 21:00 | 0 | 0 | 0 | 0 | 0 | 0 | 826882.2644 | 452442 | 0 | 0 | 0 | 0 | 3514528.2823 | 0 | 0 | 0 | 0 | 0 | 0 | 517.0315 | 0 | 0 | 0 | 0 | 0 | 0 | 0 | 0 | 0 | 374450.7966 | 0 | 0 | 0 | 0 | 0 | 0 | 0 | -10.5322 | 0 | 0 | 0 | 0 | 0 | 0
2016-10-02 22:00 | 0 | 0 | 0 | 0 | 0 | 0 | 828167.3288 | 453706 | 0 | 0 | 0 | 0 | 3888979.0789 | 0 | 0 | 0 | 0 | 0 | 0 | 527.5636 | 0 | 0 | 0 | 0 | 0 | 0 | 0 | 0 | 0 | 374450.7966 | 0 | 0 | 0 | 0 | 0 | 0 | 0 | 10.5322 | 0 | 0 | 0 | 0 | 0 | 0
2016-10-02 23:00 | 0 | 0 | 0 | 0 | 0 | 0 | 671522.4397 | 455845 | 0 | 0 | 0 | 0 | 4104656.5186 | 0 | 0 | 0 | 0 | 0 | 0 | 527.5636 | 0 | 0 | 0 | 0 | 0 | 0 | 0 | 0 | 0 | 215677.4397 | 0 | 0 | 0 | 0 | 0 | 0 | 0 | 0 | 0 | 0 | 0 | 0 | 0 | 0
2016-10-03 | 0 | 0 | 0 | 0 | 0 | 0 | 268615.7832 | 454506 | 0 | 0 | 0 | 0 | 3918766.3018 | 0 | 0 | 0 | 0 | 0 | 0 | 527.5636 | 0 | 0 | 0 | 0 | 0 | 0 | 0 | 0 | 0 | -185890.2168 | 0 | 0 | 0 | 0 | 0 | 0 | 0 | 0 | 0 | 0 | 0 | 0 | 0 | 0
2016-10-03 01:00 | 0 | 0 | 0 | 0 | 0 | 575531.6319 | 5270.393 | 440665 | 0 | 0 | 0 | 0 | 4058903.3268 | 0 | 0 | 0 | 0 | 0 | 0 | 527.5636 | 0 | 0 | 0 | 0 | 0 | 0 | 0 | 0 | 0 | 140137.025 | 0 | 0 | 0 | 0 | 0 | 0 | 0 | 0 | 0 | 0 | 0 | 0 | 0 | 0
2016-10-03 02:00 | 0 | 0 | 0 | 0 | 0 | 44969.6398 | 0 | 419948 | 0 | 0 | 0 | 0 | 3684452.5302 | 0 | 0 | 0 | 0 | 0 | 0 | 0 | 0 | 0 | 0 | 0 | 0 | 0 | 0 | 0 | 0 | -374450.7966 | 0 | 0 | 0 | 0 | 0 | 0 | 0 | -527.5636 | 0 | 0 | 0 | 0 | 0 | 0
2016-10-03 03:00 | 0 | 0 | 0 | 0 | 0 | 18837.2034 | 0 | 393288 | 0 | 0 | 0 | 0 | 3310001.7336 | 0 | 0 | 0 | 0 | 0 | 0 | 0 | 0 | 0 | 0 | 0 | 0 | 0 | 0 | 0 | 0 | -374450.7966 | 0 | 0 | 0 | 0 | 0 | 0 | 0 | 0 | 0 | 0 | 0 | 0 | 0 | 0
2016-10-03 04:00 | 0 | 0 | 0 | 0 | 0 | 0 | 0 | 370228 | 0 | 0 | 0 | 0 | 2939773.7336 | 0 | 0 | 0 | 0 | 0 | 0 | 0 | 0 | 0 | 0 | 0 | 0 | 0 | 0 | 0 | 0 | -370228 | 0 | 0 | 0 | 0 | 0 | 0 | 0 | 0 | 0 | 0 | 0 | 0 | 0 | 0
2016-10-03 05:00 | 0 | 0 | 0 | 0 | 0 | 570858.1047 | 0 | 352069 | 0 | 0 | 0 | 0 | 3158562.8383 | 0 | 0 | 0 | 0 | 0 | 0 | 0 | 0 | 0 | 0 | 0 | 0 | 0 | 0 | 0 | 0 | 218789.1047 | 0 | 0 | 0 | 0 | 0 | 0 | 0 | 0 | 0 | 0 | 0 | 0 | 0 | 0
2016-10-03 06:00 | 0 | 0 | 0 | 0 | 0 | 0 | 0 | 339911 | 0 | 0 | 0 | 0 | 2818651.8383 | 0 | 0 | 0 | 0 | 0 | 0 | 0 | 0 | 0 | 0 | 0 | 0 | 0 | 0 | 0 | 0 | -339911 | 0 | 0 | 0 | 0 | 0 | 0 | 0 | 0 | 0 | 0 | 0 | 0 | 0 | 0
2016-10-03 07:00 | 0 | 0 | 0 | 0 | 0 | 0 | 0 | 332910 | 0 | 0 | 0 | 0 | 2485214.2747 | 0 | 0 | 0 | 0 | 0 | 0 | 527.5636 | 0 | 0 | 0 | 0 | 0 | 0 | 0 | 0 | 0 | -333437.5636 | 0 | 0 | 0 | 0 | 0 | 0 | 0 | 527.5636 | 0 | 0 | 0 | 0 | 0 | 0
2016-10-03 08:00 | 0 | 0 | 0 | 0 | 0 | 0 | 0 | 333017 | 0 | 0 | 0 | 0 | 2152724.8383 | 0 | 0 | 0 | 0 | 0 | 0 | 0 | 0 | 0 | 0 | 0 | 0 | 0 | 0 | 0 | 0 | -332489.4364 | 0 | 0 | 0 | 0 | 0 | 0 | 0 | -527.5636 | 0 | 0 | 0 | 0 | 0 | 0
2016-10-03 09:00 | 0 | 0 | 0 | 0 | 0 | 0 | 0 | 343797 | 0 | 0 | 0 | 0 | 1808400.2747 | 0 | 0 | 0 | 0 | 0 | 0 | 527.5636 | 0 | 0 | 0 | 0 | 0 | 0 | 0 | 0 | 0 | -344324.5636 | 0 | 0 | 0 | 0 | 0 | 0 | 0 | 527.5636 | 0 | 0 | 0 | 0 | 0 | 0
2016-10-03 10:00 | 0 | 0 | 0 | 0 | 0 | 0 | 0 | 367448 | 0 | 0 | 0 | 0 | 1441479.8383 | 0 | 0 | 0 | 0 | 0 | 0 | 0 | 0 | 0 | 0 | 0 | 0 | 0 | 0 | 0 | 0 | -366920.4364 | 0 | 0 | 0 | 0 | 0 | 0 | 0 | -527.5636 | 0 | 0 | 0 | 0 | 0 | 0
2016-10-03 11:00 | 0 | 0 | 0 | 0 | 0 | 480773.4197 | 0 | 392416 | 0 | 0 | 0 | 0 | 1529309.6944 | 0 | 0 | 0 | 0 | 0 | 0 | 527.5636 | 0 | 0 | 0 | 0 | 0 | 0 | 0 | 0 | 0 | 87829.8561 | 0 | 0 | 0 | 0 | 0 | 0 | 0 | 527.5636 | 0 | 0 | 0 | 0 | 0 | 0
2016-10-03 12:00 | 0 | 0 | 0 | 0 | 0 | 481169.9939 | 0 | 407507 | 0 | 0 | 0 | 0 | 1602972.6883 | 0 | 0 | 0 | 0 | 0 | 0 | 527.5636 | 0 | 0 | 0 | 0 | 0 | 0 | 0 | 0 | 0 | 73662.9939 | 0 | 0 | 0 | 0 | 0 | 0 | 0 | 0 | 0 | 0 | 0 | 0 | 0 | 0
2016-10-03 13:00 | 0 | 0 | 0 | 0 | 0 | 410811.2666 | 35010.4876 | 422920 | 0 | 0 | 0 | 0 | 1626402.0062 | 0 | 0 | 0 | 0 | 0 | 0 | 0 | 0 | 0 | 0 | 0 | 0 | 0 | 0 | 0 | 0 | 23429.3179 | 0 | 0 | 0 | 0 | 0 | 0 | 0 | -527.5636 | 0 | 0 | 0 | 0 | 0 | 0
2016-10-03 14:00 | 0 | 0 | 0 | 0 | 0 | 0 | 419973.5386 | 438778 | 0 | 0 | 0 | 0 | 1607597.5449 | 0 | 0 | 0 | 0 | 0 | 0 | 0 | 0 | 0 | 0 | 0 | 0 | 0 | 0 | 0 | 0 | -18804.4614 | 0 | 0 | 0 | 0 | 0 | 0 | 0 | 0 | 0 | 0 | 0 | 0 | 0 | 0
2016-10-03 15:00 | 0 | 0 | 0 | 0 | 0 | 0 | 779934.3802 | 452970 | 0 | 0 | 0 | 0 | 1934561.9251 | 0 | 0 | 0 | 0 | 0 | 0 | 0 | 0 | 0 | 0 | 0 | 0 | 0 | 0 | 0 | 0 | 326964.3802 | 0 | 0 | 0 | 0 | 0 | 0 | 0 | 0 | 0 | 0 | 0 | 0 | 0 | 0
2016-10-03 16:00 | 0 | 0 | 0 | 0 | 0 | 0 | 841359.3602 | 466381 | 0 | 0 | 0 | 0 | 2309012.7217 | 0 | 0 | 0 | 0 | 0 | 0 | 527.5636 | 0 | 0 | 0 | 0 | 0 | 0 | 0 | 0 | 0 | 374450.7966 | 0 | 0 | 0 | 0 | 0 | 0 | 0 | 527.5636 | 0 | 0 | 0 | 0 | 0 | 0
2016-10-03 17:00 | 0 | 0 | 0 | 0 | 0 | 0 | 853062.7966 | 478612 | 0 | 0 | 0 | 0 | 2683463.5182 | 0 | 0 | 0 | 0 | 0 | 0 | 527.5636 | 0 | 0 | 0 | 0 | 0 | 0 | 0 | 0 | 0 | 374450.7966 | 0 | 0 | 0 | 0 | 0 | 0 | 0 | 0 | 0 | 0 | 0 | 0 | 0 | 0
2016-10-03 18:00 | 0 | 0 | 0 | 0 | 0 | 17661.7339 | 844476.499 | 488215 | 0 | 0 | 0 | 0 | 3057914.3148 | 0 | 0 | 0 | 0 | 0 | 0 | 0 | 0 | 0 | 0 | 0 | 0 | 0 | 0 | 0 | 0 | 374450.7966 | 0 | 0 | 0 | 0 | 0 | 0 | 0 | -527.5636 | 0 | 0 | 0 | 0 | 0 | 0
2016-10-03 19:00 | 0 | 0 | 0 | 0 | 0 | 29896.3258 | 838858.4708 | 494304 | 0 | 0 | 0 | 0 | 3432365.1114 | 0 | 0 | 0 | 0 | 0 | 0 | 0 | 0 | 0 | 0 | 0 | 0 | 0 | 0 | 0 | 0 | 374450.7966 | 0 | 0 | 0 | 0 | 0 | 0 | 0 | 0 | 0 | 0 | 0 | 0 | 0 | 0
2016-10-03 20:00 | 0 | 0 | 0 | 0 | 0 | 0 | 848816.5334 | 497335 | 0 | 0 | 0 | 0 | 3783319.0811 | 0 | 0 | 0 | 0 | 0 | 0 | 527.5636 | 0 | 0 | 0 | 0 | 0 | 0 | 0 | 0 | 0 | 350953.9697 | 0 | 0 | 0 | 0 | 0 | 0 | 0 | 527.5636 | 0 | 0 | 0 | 0 | 0 | 0
2016-10-03 21:00 | 0 | 0 | 0 | 0 | 0 | 21681.6691 | 849562.5638 | 497321 | 0 | 0 | 0 | 0 | 4157769.8777 | 0 | 0 | 0 | 0 | 0 | 0 | 0 | 0 | 0 | 0 | 0 | 0 | 0 | 0 | 0 | 0 | 374450.7966 | 0 | 0 | 0 | 0 | 0 | 0 | 0 | -527.5636 | 0 | 0 | 0 | 0 | 0 | 0
2016-10-03 22:00 | 0 | 0 | 0 | 0 | 0 | 0 | 829891.17 | 493897 | 0 | 0 | 0 | 0 | 4493236.484 | 0 | 0 | 0 | 0 | 0 | 0 | 527.5636 | 0 | 0 | 0 | 0 | 0 | 0 | 0 | 0 | 0 | 335466.6063 | 0 | 0 | 0 | 0 | 0 | 0 | 0 | 527.5636 | 0 | 0 | 0 | 0 | 0 | 0
2016-10-03 23:00 | 0 | 0 | 0 | 0 | 0 | 186902.0497 | 681098.7469 | 493550 | 0 | 0 | 0 | 0 | 4867687.2806 | 0 | 0 | 0 | 0 | 0 | 0 | 527.5636 | 0 | 0 | 0 | 0 | 0 | 0 | 0 | 0 | 0 | 374450.7966 | 0 | 0 | 0 | 0 | 0 | 0 | 0 | 0 | 0 | 0 | 0 | 0 | 0 | 0
2016-10-04 | 0 | 0 | 0 | 0 | 0 | 0 | 278426.6742 | 488761 | 0 | 0 | 0 | 0 | 4657880.5185 | 0 | 0 | 0 | 0 | 0 | 0 | 0 | 0 | 0 | 0 | 0 | 0 | 0 | 0 | 0 | 0 | -209806.7621 | 0 | 0 | 0 | 0 | 0 | 0 | 0 | -527.5636 | 0 | 0 | 0 | 0 | 0 | 0
2016-10-04 01:00 | 0 | 0 | 0 | 0 | 0 | 836801.8102 | 3401.0586 | 471633 | 0 | 0 | 0 | 0 | 5026450.3873 | 0 | 0 | 0 | 0 | 0 | 0 | 0 | 0 | 0 | 0 | 0 | 0 | 0 | 0 | 0 | 0 | 368569.8688 | 0 | 0 | 0 | 0 | 0 | 0 | 0 | 0 | 0 | 0 | 0 | 0 | 0 | 0
2016-10-04 02:00 | 0 | 0 | 0 | 0 | 0 | 71901.2034 | 0 | 446352 | 0 | 0 | 0 | 0 | 4651999.5908 | 0 | 0 | 0 | 0 | 0 | 0 | 0 | 0 | 0 | 0 | 0 | 0 | 0 | 0 | 0 | 0 | -374450.7966 | 0 | 0 | 0 | 0 | 0 | 0 | 0 | 0 | 0 | 0 | 0 | 0 | 0 | 0
2016-10-04 03:00 | 0 | 0 | 0 | 0 | 0 | 42723.7671 | 0 | 416647 | 0 | 0 | 0 | 0 | 4277548.7942 | 0 | 0 | 0 | 0 | 0 | 0 | 527.5636 | 0 | 0 | 0 | 0 | 0 | 0 | 0 | 0 | 0 | -374450.7966 | 0 | 0 | 0 | 0 | 0 | 0 | 0 | 527.5636 | 0 | 0 | 0 | 0 | 0 | 0
2016-10-04 04:00 | 0 | 0 | 0 | 0 | 0 | 13944.6398 | 0 | 388923 | 0 | 0 | 0 | 0 | 3903097.9976 | 0 | 0 | 0 | 0 | 0 | 0 | 0 | 0 | 0 | 0 | 0 | 0 | 0 | 0 | 0 | 0 | -374450.7966 | 0 | 0 | 0 | 0 | 0 | 0 | 0 | -527.5636 | 0 | 0 | 0 | 0 | 0 | 0
2016-10-04 05:00 | 0 | 0 | 0 | 0 | 0 | 741094.3602 | 0 | 366116 | 0 | 0 | 0 | 0 | 4277548.7942 | 0 | 0 | 0 | 0 | 0 | 0 | 527.5636 | 0 | 0 | 0 | 0 | 0 | 0 | 0 | 0 | 0 | 374450.7966 | 0 | 0 | 0 | 0 | 0 | 0 | 0 | 527.5636 | 0 | 0 | 0 | 0 | 0 | 0
2016-10-04 06:00 | 0 | 0 | 0 | 0 | 0 | 0 | 0 | 351179 | 0 | 0 | 0 | 0 | 3926897.3578 | 0 | 0 | 0 | 0 | 0 | 0 | 0 | 0 | 0 | 0 | 0 | 0 | 0 | 0 | 0 | 0 | -350651.4364 | 0 | 0 | 0 | 0 | 0 | 0 | 0 | -527.5636 | 0 | 0 | 0 | 0 | 0 | 0
2016-10-04 07:00 | 0 | 0 | 0 | 0 | 0 | 717636.3602 | 0 | 342658 | 0 | 0 | 0 | 0 | 4301348.1544 | 0 | 0 | 0 | 0 | 0 | 0 | 527.5636 | 0 | 0 | 0 | 0 | 0 | 0 | 0 | 0 | 0 | 374450.7966 | 0 | 0 | 0 | 0 | 0 | 0 | 0 | 527.5636 | 0 | 0 | 0 | 0 | 0 | 0
2016-10-04 08:00 | 0 | 0 | 0 | 0 | 0 | 0 | 0 | 341000 | 0 | 0 | 0 | 0 | 3960348.1544 | 0 | 0 | 0 | 0 | 0 | 0 | 527.5636 | 0 | 0 | 0 | 0 | 0 | 0 | 0 | 0 | 0 | -341000 | 0 | 0 | 0 | 0 | 0 | 0 | 0 | 0 | 0 | 0 | 0 | 0 | 0 | 0
2016-10-04 09:00 | 0 | 0 | 0 | 0 | 0 | 0 | 0 | 350712 | 0 | 0 | 0 | 0 | 3609636.1544 | 0 | 0 | 0 | 0 | 0 | 0 | 527.5636 | 0 | 0 | 0 | 0 | 0 | 0 | 0 | 0 | 0 | -350712 | 0 | 0 | 0 | 0 | 0 | 0 | 0 | 0 | 0 | 0 | 0 | 0 | 0 | 0
2016-10-04 10:00 | 0 | 0 | 0 | 0 | 0 | 499.6398 | 0 | 375478 | 0 | 0 | 0 | 0 | 3235185.3578 | 0 | 0 | 0 | 0 | 0 | 0 | 0 | 0 | 0 | 0 | 0 | 0 | 0 | 0 | 0 | 0 | -374450.7966 | 0 | 0 | 0 | 0 | 0 | 0 | 0 | -527.5636 | 0 | 0 | 0 | 0 | 0 | 0
2016-10-04 11:00 | 0 | 0 | 0 | 0 | 0 | 25647.2034 | 0 | 400098 | 0 | 0 | 0 | 0 | 2860734.5612 | 0 | 0 | 0 | 0 | 0 | 0 | 0 | 0 | 0 | 0 | 0 | 0 | 0 | 0 | 0 | 0 | -374450.7966 | 0 | 0 | 0 | 0 | 0 | 0 | 0 | 0 | 0 | 0 | 0 | 0 | 0 | 0
2016-10-04 12:00 | 0 | 0 | 0 | 0 | 0 | 689685.229 | 0 | 413981 | 0 | 0 | 0 | 0 | 3136438.7902 | 0 | 0 | 0 | 0 | 0 | 0 | 0 | 0 | 0 | 0 | 0 | 0 | 0 | 0 | 0 | 0 | 275704.229 | 0 | 0 | 0 | 0 | 0 | 0 | 0 | 0 | 0 | 0 | 0 | 0 | 0 | 0
2016-10-04 13:00 | 0 | 0 | 0 | 0 | 0 | 610611.6463 | 34358.322 | 428455 | 0 | 0 | 0 | 0 | 3352953.7584 | 0 | 0 | 0 | 0 | 0 | 0 | 0 | 0 | 0 | 0 | 0 | 0 | 0 | 0 | 0 | 0 | 216514.9683 | 0 | 0 | 0 | 0 | 0 | 0 | 0 | 0 | 0 | 0 | 0 | 0 | 0 | 0
2016-10-04 14:00 | 0 | 0 | 0 | 0 | 0 | 0 | 477079.5715 | 442417 | 0 | 0 | 0 | 0 | 3387616.3299 | 0 | 0 | 0 | 0 | 0 | 0 | 0 | 0 | 0 | 0 | 0 | 0 | 0 | 0 | 0 | 0 | 34662.5715 | 0 | 0 | 0 | 0 | 0 | 0 | 0 | 0 | 0 | 0 | 0 | 0 | 0 | 0
2016-10-04 15:00 | 0 | 0 | 0 | 0 | 0 | 0 | 829903.7966 | 455453 | 0 | 0 | 0 | 0 | 3762067.1265 | 0 | 0 | 0 | 0 | 0 | 0 | 0 | 0 | 0 | 0 | 0 | 0 | 0 | 0 | 0 | 0 | 374450.7966 | 0 | 0 | 0 | 0 | 0 | 0 | 0 | 0 | 0 | 0 | 0 | 0 | 0 | 0
2016-10-04 16:00 | 0 | 0 | 0 | 0 | 0 | 0 | 842736.7966 | 468286 | 0 | 0 | 0 | 0 | 4136517.9231 | 0 | 0 | 0 | 0 | 0 | 0 | 0 | 0 | 0 | 0 | 0 | 0 | 0 | 0 | 0 | 0 | 374450.7966 | 0 | 0 | 0 | 0 | 0 | 0 | 0 | 0 | 0 | 0 | 0 | 0 | 0 | 0
2016-10-04 17:00 | 0 | 0 | 0 | 0 | 0 | 0 | 855149.7966 | 480699 | 0 | 0 | 0 | 0 | 4510968.7197 | 0 | 0 | 0 | 0 | 0 | 0 | 0 | 0 | 0 | 0 | 0 | 0 | 0 | 0 | 0 | 0 | 374450.7966 | 0 | 0 | 0 | 0 | 0 | 0 | 0 | 0 | 0 | 0 | 0 | 0 | 0 | 0
2016-10-04 18:00 | 0 | 0 | 0 | 0 | 0 | 0 | 864977.7966 | 490527 | 0 | 0 | 0 | 0 | 4885419.5163 | 0 | 0 | 0 | 0 | 0 | 0 | 0 | 0 | 0 | 0 | 0 | 0 | 0 | 0 | 0 | 0 | 374450.7966 | 0 | 0 | 0 | 0 | 0 | 0 | 0 | 0 | 0 | 0 | 0 | 0 | 0 | 0
2016-10-04 19:00 | 0 | 0 | 0 | 0 | 0 | 0 | 872227.3602 | 497249 | 0 | 0 | 0 | 0 | 5259870.3128 | 0 | 0 | 0 | 0 | 0 | 0 | 527.5636 | 0 | 0 | 0 | 0 | 0 | 0 | 0 | 0 | 0 | 374450.7966 | 0 | 0 | 0 | 0 | 0 | 0 | 0 | 527.5636 | 0 | 0 | 0 | 0 | 0 | 0
2016-10-04 20:00 | 0 | 0 | 0 | 0 | 0 | 0 | 876975.7966 | 502525 | 0 | 0 | 0 | 0 | 5634321.1094 | 0 | 0 | 0 | 0 | 0 | 0 | 527.5636 | 0 | 0 | 0 | 0 | 0 | 0 | 0 | 0 | 0 | 374450.7966 | 0 | 0 | 0 | 0 | 0 | 0 | 0 | 0 | 0 | 0 | 0 | 0 | 0 | 0
2016-10-04 21:00 | 0 | 0 | 0 | 0 | 0 | 0 | 877861.7966 | 503411 | 0 | 0 | 0 | 0 | 6008771.906 | 0 | 0 | 0 | 0 | 0 | 0 | 527.5636 | 0 | 0 | 0 | 0 | 0 | 0 | 0 | 0 | 0 | 374450.7966 | 0 | 0 | 0 | 0 | 0 | 0 | 0 | 0 | 0 | 0 | 0 | 0 | 0 | 0
2016-10-04 22:00 | 0 | 0 | 0 | 0 | 0 | 0 | 873433.7966 | 498983 | 0 | 0 | 0 | 0 | 6383222.7026 | 0 | 0 | 0 | 0 | 0 | 0 | 527.5636 | 0 | 0 | 0 | 0 | 0 | 0 | 0 | 0 | 0 | 374450.7966 | 0 | 0 | 0 | 0 | 0 | 0 | 0 | 0 | 0 | 0 | 0 | 0 | 0 | 0
2016-10-04 23:00 | 0 | 0 | 0 | 0 | 0 | 0 | 712722.9775 | 498935 | 0 | 0 | 0 | 0 | 6597010.6801 | 0 | 0 | 0 | 0 | 0 | 0 | 527.5636 | 0 | 0 | 0 | 0 | 0 | 0 | 0 | 0 | 0 | 213787.9775 | 0 | 0 | 0 | 0 | 0 | 0 | 0 | 0 | 0 | 0 | 0 | 0 | 0 | 0
2016-10-05 | 0 | 0 | 0 | 0 | 0 | 0 | 284651.303 | 495150 | 0 | 0 | 0 | 0 | 6386511.983 | 0 | 0 | 0 | 0 | 0 | 0 | 527.5636 | 0 | 0 | 0 | 0 | 0 | 0 | 0 | 0 | 0 | -210498.697 | 0 | 0 | 0 | 0 | 0 | 0 | 0 | 0 | 0 | 0 | 0 | 0 | 0 | 0
2016-10-05 01:00 | 0 | 0 | 0 | 0 | 0 | 604155.3736 | 3302.513 | 478735 | 0 | 0 | 0 | 0 | 6515234.8696 | 0 | 0 | 0 | 0 | 0 | 0 | 527.5636 | 0 | 0 | 0 | 0 | 0 | 0 | 0 | 0 | 0 | 128722.8866 | 0 | 0 | 0 | 0 | 0 | 0 | 0 | 0 | 0 | 0 | 0 | 0 | 0 | 0
2016-10-05 02:00 | 0 | 0 | 0 | 0 | 0 | 79152.2034 | 0 | 453603 | 0 | 0 | 0 | 0 | 6140784.073 | 0 | 0 | 0 | 0 | 0 | 0 | 527.5636 | 0 | 0 | 0 | 0 | 0 | 0 | 0 | 0 | 0 | -374450.7966 | 0 | 0 | 0 | 0 | 0 | 0 | 0 | 0 | 0 | 0 | 0 | 0 | 0 | 0
2016-10-05 03:00 | 0 | 0 | 0 | 0 | 0 | 50615.6398 | 0 | 425594 | 0 | 0 | 0 | 0 | 5766333.2764 | 0 | 0 | 0 | 0 | 0 | 0 | 0 | 0 | 0 | 0 | 0 | 0 | 0 | 0 | 0 | 0 | -374450.7966 | 0 | 0 | 0 | 0 | 0 | 0 | 0 | -527.5636 | 0 | 0 | 0 | 0 | 0 | 0
2016-10-05 04:00 | 0 | 0 | 0 | 0 | 0 | 23627.7671 | 0 | 397551 | 0 | 0 | 0 | 0 | 5391882.4799 | 0 | 0 | 0 | 0 | 0 | 0 | 527.5636 | 0 | 0 | 0 | 0 | 0 | 0 | 0 | 0 | 0 | -374450.7966 | 0 | 0 | 0 | 0 | 0 | 0 | 0 | 527.5636 | 0 | 0 | 0 | 0 | 0 | 0
2016-10-05 05:00 | 0 | 0 | 0 | 0 | 0 | 571689.0877 | 0 | 377091 | 0 | 0 | 0 | 0 | 5586480.5675 | 0 | 0 | 0 | 0 | 0 | 0 | 527.5636 | 0 | 0 | 0 | 0 | 0 | 0 | 0 | 0 | 0 | 194598.0877 | 0 | 0 | 0 | 0 | 0 | 0 | 0 | 0 | 0 | 0 | 0 | 0 | 0 | 0
2016-10-05 06:00 | 0 | 0 | 0 | 0 | 0 | 0 | 0 | 361549 | 0 | 0 | 0 | 0 | 5225459.1311 | 0 | 0 | 0 | 0 | 0 | 0 | 0 | 0 | 0 | 0 | 0 | 0 | 0 | 0 | 0 | 0 | -361021.4364 | 0 | 0 | 0 | 0 | 0 | 0 | 0 | -527.5636 | 0 | 0 | 0 | 0 | 0 | 0
2016-10-05 07:00 | 0 | 0 | 0 | 0 | 0 | 0 | 0 | 352193 | 0 | 0 | 0 | 0 | 4872738.5675 | 0 | 0 | 0 | 0 | 0 | 0 | 527.5636 | 0 | 0 | 0 | 0 | 0 | 0 | 0 | 0 | 0 | -352720.5636 | 0 | 0 | 0 | 0 | 0 | 0 | 0 | 527.5636 | 0 | 0 | 0 | 0 | 0 | 0
2016-10-05 08:00 | 0 | 0 | 0 | 0 | 0 | 0 | 0 | 349490 | 0 | 0 | 0 | 0 | 4523248.5675 | 0 | 0 | 0 | 0 | 0 | 0 | 527.5636 | 0 | 0 | 0 | 0 | 0 | 0 | 0 | 0 | 0 | -349490 | 0 | 0 | 0 | 0 | 0 | 0 | 0 | 0 | 0 | 0 | 0 | 0 | 0 | 0
2016-10-05 09:00 | 0 | 0 | 0 | 0 | 0 | 0 | 0 | 357785 | 0 | 0 | 0 | 0 | 4165463.5675 | 0 | 0 | 0 | 0 | 0 | 0 | 527.5636 | 0 | 0 | 0 | 0 | 0 | 0 | 0 | 0 | 0 | -357785 | 0 | 0 | 0 | 0 | 0 | 0 | 0 | 0 | 0 | 0 | 0 | 0 | 0 | 0
2016-10-05 10:00 | 0 | 0 | 0 | 0 | 0 | 6852.6398 | 0 | 381831 | 0 | 0 | 0 | 0 | 3791012.7709 | 0 | 0 | 0 | 0 | 0 | 0 | 0 | 0 | 0 | 0 | 0 | 0 | 0 | 0 | 0 | 0 | -374450.7966 | 0 | 0 | 0 | 0 | 0 | 0 | 0 | -527.5636 | 0 | 0 | 0 | 0 | 0 | 0
2016-10-05 11:00 | 0 | 0 | 0 | 0 | 0 | 31772.2034 | 0 | 406223 | 0 | 0 | 0 | 0 | 3416561.9743 | 0 | 0 | 0 | 0 | 0 | 0 | 0 | 0 | 0 | 0 | 0 | 0 | 0 | 0 | 0 | 0 | -374450.7966 | 0 | 0 | 0 | 0 | 0 | 0 | 0 | 0 | 0 | 0 | 0 | 0 | 0 | 0
2016-10-05 12:00 | 0 | 0 | 0 | 0 | 0 | 44566.2034 | 0 | 419017 | 0 | 0 | 0 | 0 | 3042111.1778 | 0 | 0 | 0 | 0 | 0 | 0 | 0 | 0 | 0 | 0 | 0 | 0 | 0 | 0 | 0 | 0 | -374450.7966 | 0 | 0 | 0 | 0 | 0 | 0 | 0 | 0 | 0 | 0 | 0 | 0 | 0 | 0
2016-10-05 13:00 | 0 | 0 | 0 | 0 | 0 | 385849.3646 | 32665.6276 | 432725 | 0 | 0 | 0 | 0 | 3027901.1699 | 0 | 0 | 0 | 0 | 0 | 0 | 0 | 0 | 0 | 0 | 0 | 0 | 0 | 0 | 0 | 0 | -14210.0078 | 0 | 0 | 0 | 0 | 0 | 0 | 0 | 0 | 0 | 0 | 0 | 0 | 0 | 0
2016-10-05 14:00 | 0 | 0 | 0 | 0 | 0 | 0 | 468491.5232 | 447305 | 0 | 0 | 0 | 0 | 3049087.6931 | 0 | 0 | 0 | 0 | 0 | 0 | 0 | 0 | 0 | 0 | 0 | 0 | 0 | 0 | 0 | 0 | 21186.5232 | 0 | 0 | 0 | 0 | 0 | 0 | 0 | 0 | 0 | 0 | 0 | 0 | 0 | 0
2016-10-05 15:00 | 0 | 0 | 0 | 0 | 0 | 0 | 834859.7966 | 460409 | 0 | 0 | 0 | 0 | 3423538.4897 | 0 | 0 | 0 | 0 | 0 | 0 | 0 | 0 | 0 | 0 | 0 | 0 | 0 | 0 | 0 | 0 | 374450.7966 | 0 | 0 | 0 | 0 | 0 | 0 | 0 | 0 | 0 | 0 | 0 | 0 | 0 | 0
2016-10-05 16:00 | 0 | 0 | 0 | 0 | 0 | 0 | 847645.7966 | 473195 | 0 | 0 | 0 | 0 | 3797989.2863 | 0 | 0 | 0 | 0 | 0 | 0 | 0 | 0 | 0 | 0 | 0 | 0 | 0 | 0 | 0 | 0 | 374450.7966 | 0 | 0 | 0 | 0 | 0 | 0 | 0 | 0 | 0 | 0 | 0 | 0 | 0 | 0
2016-10-05 17:00 | 0 | 0 | 0 | 0 | 0 | 0 | 861291.3602 | 486313 | 0 | 0 | 0 | 0 | 4172440.0828 | 0 | 0 | 0 | 0 | 0 | 0 | 527.5636 | 0 | 0 | 0 | 0 | 0 | 0 | 0 | 0 | 0 | 374450.7966 | 0 | 0 | 0 | 0 | 0 | 0 | 0 | 527.5636 | 0 | 0 | 0 | 0 | 0 | 0
2016-10-05 18:00 | 0 | 0 | 0 | 0 | 0 | 0 | 872630.7966 | 498180 | 0 | 0 | 0 | 0 | 4546890.8794 | 0 | 0 | 0 | 0 | 0 | 0 | 527.5636 | 0 | 0 | 0 | 0 | 0 | 0 | 0 | 0 | 0 | 374450.7966 | 0 | 0 | 0 | 0 | 0 | 0 | 0 | 0 | 0 | 0 | 0 | 0 | 0 | 0
2016-10-05 19:00 | 0 | 0 | 0 | 0 | 0 | 10020.1444 | 871725.6522 | 507295 | 0 | 0 | 0 | 0 | 4921341.676 | 0 | 0 | 0 | 0 | 0 | 0 | 527.5636 | 0 | 0 | 0 | 0 | 0 | 0 | 0 | 0 | 0 | 374450.7966 | 0 | 0 | 0 | 0 | 0 | 0 | 0 | 0 | 0 | 0 | 0 | 0 | 0 | 0
2016-10-05 20:00 | 0 | 0 | 0 | 0 | 0 | 0 | 877835.6847 | 513946 | 0 | 0 | 0 | 0 | 5285758.9243 | 0 | 0 | 0 | 0 | 0 | 0 | 0 | 0 | 0 | 0 | 0 | 0 | 0 | 0 | 0 | 0 | 364417.2483 | 0 | 0 | 0 | 0 | 0 | 0 | 0 | -527.5636 | 0 | 0 | 0 | 0 | 0 | 0
2016-10-05 21:00 | 0 | 0 | 0 | 0 | 0 | 0 | 884756.0555 | 515936 | 0 | 0 | 0 | 0 | 5654051.4162 | 0 | 0 | 0 | 0 | 0 | 0 | 527.5636 | 0 | 0 | 0 | 0 | 0 | 0 | 0 | 0 | 0 | 368292.4918 | 0 | 0 | 0 | 0 | 0 | 0 | 0 | 527.5636 | 0 | 0 | 0 | 0 | 0 | 0
2016-10-05 22:00 | 0 | 0 | 0 | 0 | 0 | 24076.0532 | 861313.1798 | 511466 | 0 | 0 | 0 | 0 | 6028502.2128 | 0 | 0 | 0 | 0 | 0 | 0 | 0 | 0 | 0 | 0 | 0 | 0 | 0 | 0 | 0 | 0 | 374450.7966 | 0 | 0 | 0 | 0 | 0 | 0 | 0 | -527.5636 | 0 | 0 | 0 | 0 | 0 | 0
2016-10-05 23:00 | 0 | 0 | 0 | 0 | 0 | 0 | 681504.9674 | 509137 | 0 | 0 | 0 | 0 | 6200342.6165 | 0 | 0 | 0 | 0 | 0 | 0 | 527.5636 | 0 | 0 | 0 | 0 | 0 | 0 | 0 | 0 | 0 | 171840.4037 | 0 | 0 | 0 | 0 | 0 | 0 | 0 | 527.5636 | 0 | 0 | 0 | 0 | 0 | 0
2016-10-06 | 0 | 0 | 0 | 0 | 0 | 0 | 261209.6338 | 502299 | 0 | 0 | 0 | 0 | 5959780.814 | 0 | 0 | 0 | 0 | 0 | 0 | 0 | 0 | 0 | 0 | 0 | 0 | 0 | 0 | 0 | 0 | -240561.8025 | 0 | 0 | 0 | 0 | 0 | 0 | 0 | -527.5636 | 0 | 0 | 0 | 0 | 0 | 0
2016-10-06 01:00 | 0 | 0 | 0 | 0 | 0 | 570787.4977 | 3469.8496 | 481284 | 0 | 0 | 0 | 0 | 6052754.1613 | 0 | 0 | 0 | 0 | 0 | 0 | 0 | 0 | 0 | 0 | 0 | 0 | 0 | 0 | 0 | 0 | 92973.3473 | 0 | 0 | 0 | 0 | 0 | 0 | 0 | 0 | 0 | 0 | 0 | 0 | 0 | 0
2016-10-06 02:00 | 0 | 0 | 0 | 0 | 0 | 83999.2034 | 0 | 458450 | 0 | 0 | 0 | 0 | 5678303.3647 | 0 | 0 | 0 | 0 | 0 | 0 | 0 | 0 | 0 | 0 | 0 | 0 | 0 | 0 | 0 | 0 | -374450.7966 | 0 | 0 | 0 | 0 | 0 | 0 | 0 | 0 | 0 | 0 | 0 | 0 | 0 | 0
2016-10-06 03:00 | 0 | 0 | 0 | 0 | 0 | 603714.9267 | 0 | 429111 | 0 | 0 | 0 | 0 | 5852907.2914 | 0 | 0 | 0 | 0 | 0 | 0 | 0 | 0 | 0 | 0 | 0 | 0 | 0 | 0 | 0 | 0 | 174603.9267 | 0 | 0 | 0 | 0 | 0 | 0 | 0 | 0 | 0 | 0 | 0 | 0 | 0 | 0
2016-10-06 04:00 | 0 | 0 | 0 | 0 | 0 | 29439.2034 | 0 | 403890 | 0 | 0 | 0 | 0 | 5478456.4948 | 0 | 0 | 0 | 0 | 0 | 0 | 0 | 0 | 0 | 0 | 0 | 0 | 0 | 0 | 0 | 0 | -374450.7966 | 0 | 0 | 0 | 0 | 0 | 0 | 0 | 0 | 0 | 0 | 0 | 0 | 0 | 0
2016-10-06 05:00 | 0 | 0 | 0 | 0 | 0 | 7301.2034 | 0 | 381752 | 0 | 0 | 0 | 0 | 5104005.6983 | 0 | 0 | 0 | 0 | 0 | 0 | 0 | 0 | 0 | 0 | 0 | 0 | 0 | 0 | 0 | 0 | -374450.7966 | 0 | 0 | 0 | 0 | 0 | 0 | 0 | 0 | 0 | 0 | 0 | 0 | 0 | 0
2016-10-06 06:00 | 0 | 0 | 0 | 0 | 0 | 0 | 0 | 366277 | 0 | 0 | 0 | 0 | 4737201.1346 | 0 | 0 | 0 | 0 | 0 | 0 | 527.5636 | 0 | 0 | 0 | 0 | 0 | 0 | 0 | 0 | 0 | -366804.5636 | 0 | 0 | 0 | 0 | 0 | 0 | 0 | 527.5636 | 0 | 0 | 0 | 0 | 0 | 0
2016-10-06 07:00 | 0 | 0 | 0 | 0 | 0 | 0 | 0 | 356084 | 0 | 0 | 0 | 0 | 4381644.6983 | 0 | 0 | 0 | 0 | 0 | 0 | 0 | 0 | 0 | 0 | 0 | 0 | 0 | 0 | 0 | 0 | -355556.4364 | 0 | 0 | 0 | 0 | 0 | 0 | 0 | -527.5636 | 0 | 0 | 0 | 0 | 0 | 0
2016-10-06 08:00 | 0 | 0 | 0 | 0 | 0 | 0 | 0 | 353626 | 0 | 0 | 0 | 0 | 4027491.1346 | 0 | 0 | 0 | 0 | 0 | 0 | 527.5636 | 0 | 0 | 0 | 0 | 0 | 0 | 0 | 0 | 0 | -354153.5636 | 0 | 0 | 0 | 0 | 0 | 0 | 0 | 527.5636 | 0 | 0 | 0 | 0 | 0 | 0
2016-10-06 09:00 | 0 | 0 | 0 | 0 | 0 | 0 | 0 | 362758 | 0 | 0 | 0 | 0 | 3665260.6983 | 0 | 0 | 0 | 0 | 0 | 0 | 0 | 0 | 0 | 0 | 0 | 0 | 0 | 0 | 0 | 0 | -362230.4364 | 0 | 0 | 0 | 0 | 0 | 0 | 0 | -527.5636 | 0 | 0 | 0 | 0 | 0 | 0
2016-10-06 10:00 | 0 | 0 | 0 | 0 | 0 | 429479.7551 | 0 | 385927 | 0 | 0 | 0 | 0 | 3708285.8897 | 0 | 0 | 0 | 0 | 0 | 0 | 527.5636 | 0 | 0 | 0 | 0 | 0 | 0 | 0 | 0 | 0 | 43025.1915 | 0 | 0 | 0 | 0 | 0 | 0 | 0 | 527.5636 | 0 | 0 | 0 | 0 | 0 | 0
2016-10-06 11:00 | 0 | 0 | 0 | 0 | 0 | 35895.6398 | 0 | 410874 | 0 | 0 | 0 | 0 | 3333835.0931 | 0 | 0 | 0 | 0 | 0 | 0 | 0 | 0 | 0 | 0 | 0 | 0 | 0 | 0 | 0 | 0 | -374450.7966 | 0 | 0 | 0 | 0 | 0 | 0 | 0 | -527.5636 | 0 | 0 | 0 | 0 | 0 | 0
2016-10-06 12:00 | 0 | 0 | 0 | 0 | 0 | 403911.9192 | 0 | 424885 | 0 | 0 | 0 | 0 | 3312862.0123 | 0 | 0 | 0 | 0 | 0 | 0 | 0 | 0 | 0 | 0 | 0 | 0 | 0 | 0 | 0 | 0 | -20973.0808 | 0 | 0 | 0 | 0 | 0 | 0 | 0 | 0 | 0 | 0 | 0 | 0 | 0 | 0
2016-10-06 13:00 | 0 | 0 | 0 | 0 | 0 | 346979.8934 | 26728.442 | 438806 | 0 | 0 | 0 | 0 | 3247764.3477 | 0 | 0 | 0 | 0 | 0 | 0 | 0 | 0 | 0 | 0 | 0 | 0 | 0 | 0 | 0 | 0 | -65097.6646 | 0 | 0 | 0 | 0 | 0 | 0 | 0 | 0 | 0 | 0 | 0 | 0 | 0 | 0
2016-10-06 14:00 | 0 | 0 | 0 | 0 | 0 | 0 | 403324.3208 | 452384 | 0 | 0 | 0 | 0 | 3198704.6685 | 0 | 0 | 0 | 0 | 0 | 0 | 0 | 0 | 0 | 0 | 0 | 0 | 0 | 0 | 0 | 0 | -49059.6792 | 0 | 0 | 0 | 0 | 0 | 0 | 0 | 0 | 0 | 0 | 0 | 0 | 0 | 0
2016-10-06 15:00 | 0 | 0 | 0 | 0 | 0 | 0 | 839151.7966 | 464701 | 0 | 0 | 0 | 0 | 3573155.465 | 0 | 0 | 0 | 0 | 0 | 0 | 0 | 0 | 0 | 0 | 0 | 0 | 0 | 0 | 0 | 0 | 374450.7966 | 0 | 0 | 0 | 0 | 0 | 0 | 0 | 0 | 0 | 0 | 0 | 0 | 0 | 0
2016-10-06 16:00 | 0 | 0 | 0 | 0 | 0 | 0 | 850906.3602 | 475928 | 0 | 0 | 0 | 0 | 3947606.2616 | 0 | 0 | 0 | 0 | 0 | 0 | 527.5636 | 0 | 0 | 0 | 0 | 0 | 0 | 0 | 0 | 0 | 374450.7966 | 0 | 0 | 0 | 0 | 0 | 0 | 0 | 527.5636 | 0 | 0 | 0 | 0 | 0 | 0
2016-10-06 17:00 | 0 | 0 | 0 | 0 | 0 | 0 | 862442.7966 | 487992 | 0 | 0 | 0 | 0 | 4322057.0582 | 0 | 0 | 0 | 0 | 0 | 0 | 527.5636 | 0 | 0 | 0 | 0 | 0 | 0 | 0 | 0 | 0 | 374450.7966 | 0 | 0 | 0 | 0 | 0 | 0 | 0 | 0 | 0 | 0 | 0 | 0 | 0 | 0
2016-10-06 18:00 | 0 | 0 | 0 | 0 | 0 | 2532.5217 | 869633.7112 | 498243 | 0 | 0 | 0 | 0 | 4696507.8548 | 0 | 0 | 0 | 0 | 0 | 0 | 0 | 0 | 0 | 0 | 0 | 0 | 0 | 0 | 0 | 0 | 374450.7966 | 0 | 0 | 0 | 0 | 0 | 0 | 0 | -527.5636 | 0 | 0 | 0 | 0 | 0 | 0
2016-10-06 19:00 | 0 | 0 | 0 | 0 | 0 | 0 | 854629.1948 | 504825 | 0 | 0 | 0 | 0 | 5045784.486 | 0 | 0 | 0 | 0 | 0 | 0 | 527.5636 | 0 | 0 | 0 | 0 | 0 | 0 | 0 | 0 | 0 | 349276.6312 | 0 | 0 | 0 | 0 | 0 | 0 | 0 | 527.5636 | 0 | 0 | 0 | 0 | 0 | 0
2016-10-06 20:00 | 0 | 0 | 0 | 0 | 0 | 23130.1302 | 860899.6664 | 509579 | 0 | 0 | 0 | 0 | 5420235.2826 | 0 | 0 | 0 | 0 | 0 | 0 | 527.5636 | 0 | 0 | 0 | 0 | 0 | 0 | 0 | 0 | 0 | 374450.7966 | 0 | 0 | 0 | 0 | 0 | 0 | 0 | 0 | 0 | 0 | 0 | 0 | 0 | 0
2016-10-06 21:00 | 0 | 0 | 0 | 0 | 0 | 0 | 864686.9078 | 510568 | 0 | 0 | 0 | 0 | 5774881.754 | 0 | 0 | 0 | 0 | 0 | 0 | 0 | 0 | 0 | 0 | 0 | 0 | 0 | 0 | 0 | 0 | 354646.4714 | 0 | 0 | 0 | 0 | 0 | 0 | 0 | -527.5636 | 0 | 0 | 0 | 0 | 0 | 0
2016-10-06 22:00 | 0 | 0 | 0 | 0 | 0 | 0 | 829388.5939 | 506396 | 0 | 0 | 0 | 0 | 6097346.7842 | 0 | 0 | 0 | 0 | 0 | 0 | 527.5636 | 0 | 0 | 0 | 0 | 0 | 0 | 0 | 0 | 0 | 322465.0302 | 0 | 0 | 0 | 0 | 0 | 0 | 0 | 527.5636 | 0 | 0 | 0 | 0 | 0 | 0
2016-10-06 23:00 | 0 | 0 | 0 | 0 | 0 | 0 | 668609.9123 | 505799 | 0 | 0 | 0 | 0 | 6260157.6965 | 0 | 0 | 0 | 0 | 0 | 0 | 527.5636 | 0 | 0 | 0 | 0 | 0 | 0 | 0 | 0 | 0 | 162810.9123 | 0 | 0 | 0 | 0 | 0 | 0 | 0 | 0 | 0 | 0 | 0 | 0 | 0 | 0
2016-10-07 | 0 | 0 | 0 | 0 | 0 | 0 | 254145.3608 | 500734 | 0 | 0 | 0 | 0 | 6014096.621 | 0 | 0 | 0 | 0 | 0 | 0 | 0 | 0 | 0 | 0 | 0 | 0 | 0 | 0 | 0 | 0 | -246061.0755 | 0 | 0 | 0 | 0 | 0 | 0 | 0 | -527.5636 | 0 | 0 | 0 | 0 | 0 | 0
2016-10-07 01:00 | 0 | 0 | 0 | 0 | 0 | 466215.4772 | 4271.5696 | 484447 | 0 | 0 | 0 | 0 | 6000136.6677 | 0 | 0 | 0 | 0 | 0 | 0 | 0 | 0 | 0 | 0 | 0 | 0 | 0 | 0 | 0 | 0 | -13959.9532 | 0 | 0 | 0 | 0 | 0 | 0 | 0 | 0 | 0 | 0 | 0 | 0 | 0 | 0
2016-10-07 02:00 | 0 | 0 | 0 | 0 | 0 | 84914.2034 | 0 | 459365 | 0 | 0 | 0 | 0 | 5625685.8712 | 0 | 0 | 0 | 0 | 0 | 0 | 0 | 0 | 0 | 0 | 0 | 0 | 0 | 0 | 0 | 0 | -374450.7966 | 0 | 0 | 0 | 0 | 0 | 0 | 0 | 0 | 0 | 0 | 0 | 0 | 0 | 0
2016-10-07 03:00 | 0 | 0 | 0 | 0 | 0 | 53992.2034 | 0 | 428443 | 0 | 0 | 0 | 0 | 5251235.0746 | 0 | 0 | 0 | 0 | 0 | 0 | 0 | 0 | 0 | 0 | 0 | 0 | 0 | 0 | 0 | 0 | -374450.7966 | 0 | 0 | 0 | 0 | 0 | 0 | 0 | 0 | 0 | 0 | 0 | 0 | 0 | 0
2016-10-07 04:00 | 0 | 0 | 0 | 0 | 0 | 502351.6702 | 0 | 401406 | 0 | 0 | 0 | 0 | 5351653.1812 | 0 | 0 | 0 | 0 | 0 | 0 | 527.5636 | 0 | 0 | 0 | 0 | 0 | 0 | 0 | 0 | 0 | 100418.1066 | 0 | 0 | 0 | 0 | 0 | 0 | 0 | 527.5636 | 0 | 0 | 0 | 0 | 0 | 0
2016-10-07 05:00 | 0 | 0 | 0 | 0 | 0 | 4594.6398 | 0 | 379573 | 0 | 0 | 0 | 0 | 4977202.3846 | 0 | 0 | 0 | 0 | 0 | 0 | 0 | 0 | 0 | 0 | 0 | 0 | 0 | 0 | 0 | 0 | -374450.7966 | 0 | 0 | 0 | 0 | 0 | 0 | 0 | -527.5636 | 0 | 0 | 0 | 0 | 0 | 0
2016-10-07 06:00 | 0 | 0 | 0 | 0 | 0 | 507927.7382 | 0 | 362525 | 0 | 0 | 0 | 0 | 5122077.5592 | 0 | 0 | 0 | 0 | 0 | 0 | 527.5636 | 0 | 0 | 0 | 0 | 0 | 0 | 0 | 0 | 0 | 144875.1746 | 0 | 0 | 0 | 0 | 0 | 0 | 0 | 527.5636 | 0 | 0 | 0 | 0 | 0 | 0
2016-10-07 07:00 | 0 | 0 | 0 | 0 | 0 | 0 | 0 | 353282 | 0 | 0 | 0 | 0 | 4768795.5592 | 0 | 0 | 0 | 0 | 0 | 0 | 527.5636 | 0 | 0 | 0 | 0 | 0 | 0 | 0 | 0 | 0 | -353282 | 0 | 0 | 0 | 0 | 0 | 0 | 0 | 0 | 0 | 0 | 0 | 0 | 0 | 0
2016-10-07 08:00 | 0 | 0 | 0 | 0 | 0 | 0 | 0 | 350335 | 0 | 0 | 0 | 0 | 4418988.1228 | 0 | 0 | 0 | 0 | 0 | 0 | 0 | 0 | 0 | 0 | 0 | 0 | 0 | 0 | 0 | 0 | -349807.4364 | 0 | 0 | 0 | 0 | 0 | 0 | 0 | -527.5636 | 0 | 0 | 0 | 0 | 0 | 0
2016-10-07 09:00 | 0 | 0 | 0 | 0 | 0 | 0 | 0 | 357442 | 0 | 0 | 0 | 0 | 4061018.5592 | 0 | 0 | 0 | 0 | 0 | 0 | 527.5636 | 0 | 0 | 0 | 0 | 0 | 0 | 0 | 0 | 0 | -357969.5636 | 0 | 0 | 0 | 0 | 0 | 0 | 0 | 527.5636 | 0 | 0 | 0 | 0 | 0 | 0
2016-10-07 10:00 | 0 | 0 | 0 | 0 | 0 | 432823.1869 | 0 | 377785 | 0 | 0 | 0 | 0 | 4116056.7461 | 0 | 0 | 0 | 0 | 0 | 0 | 527.5636 | 0 | 0 | 0 | 0 | 0 | 0 | 0 | 0 | 0 | 55038.1869 | 0 | 0 | 0 | 0 | 0 | 0 | 0 | 0 | 0 | 0 | 0 | 0 | 0 | 0
2016-10-07 11:00 | 0 | 0 | 0 | 0 | 0 | 26949.2034 | 0 | 401400 | 0 | 0 | 0 | 0 | 3741605.9496 | 0 | 0 | 0 | 0 | 0 | 0 | 527.5636 | 0 | 0 | 0 | 0 | 0 | 0 | 0 | 0 | 0 | -374450.7966 | 0 | 0 | 0 | 0 | 0 | 0 | 0 | 0 | 0 | 0 | 0 | 0 | 0 | 0
2016-10-07 12:00 | 0 | 0 | 0 | 0 | 0 | 412211.758 | 0 | 416117 | 0 | 0 | 0 | 0 | 3737700.7076 | 0 | 0 | 0 | 0 | 0 | 0 | 527.5636 | 0 | 0 | 0 | 0 | 0 | 0 | 0 | 0 | 0 | -3905.242 | 0 | 0 | 0 | 0 | 0 | 0 | 0 | 0 | 0 | 0 | 0 | 0 | 0 | 0
2016-10-07 13:00 | 0 | 0 | 0 | 0 | 0 | 351079.7522 | 20047.2243 | 429380 | 0 | 0 | 0 | 0 | 3679975.2477 | 0 | 0 | 0 | 0 | 0 | 0 | 0 | 0 | 0 | 0 | 0 | 0 | 0 | 0 | 0 | 0 | -57725.4599 | 0 | 0 | 0 | 0 | 0 | 0 | 0 | -527.5636 | 0 | 0 | 0 | 0 | 0 | 0
2016-10-07 14:00 | 0 | 0 | 0 | 0 | 0 | 0 | 456093.631 | 442980 | 0 | 0 | 0 | 0 | 3693088.8786 | 0 | 0 | 0 | 0 | 0 | 0 | 0 | 0 | 0 | 0 | 0 | 0 | 0 | 0 | 0 | 0 | 13113.631 | 0 | 0 | 0 | 0 | 0 | 0 | 0 | 0 | 0 | 0 | 0 | 0 | 0 | 0
2016-10-07 15:00 | 0 | 0 | 0 | 0 | 0 | 0 | 823867.7107 | 453071 | 0 | 0 | 0 | 0 | 4063885.5893 | 0 | 0 | 0 | 0 | 0 | 0 | 0 | 0 | 0 | 0 | 0 | 0 | 0 | 0 | 0 | 0 | 370796.7107 | 0 | 0 | 0 | 0 | 0 | 0 | 0 | 0 | 0 | 0 | 0 | 0 | 0 | 0
2016-10-07 16:00 | 0 | 0 | 0 | 0 | 0 | 0 | 835754.7966 | 461304 | 0 | 0 | 0 | 0 | 4438336.3859 | 0 | 0 | 0 | 0 | 0 | 0 | 0 | 0 | 0 | 0 | 0 | 0 | 0 | 0 | 0 | 0 | 374450.7966 | 0 | 0 | 0 | 0 | 0 | 0 | 0 | 0 | 0 | 0 | 0 | 0 | 0 | 0
2016-10-07 17:00 | 0 | 0 | 0 | 0 | 0 | 0 | 844215.7966 | 469765 | 0 | 0 | 0 | 0 | 4812787.1825 | 0 | 0 | 0 | 0 | 0 | 0 | 0 | 0 | 0 | 0 | 0 | 0 | 0 | 0 | 0 | 0 | 374450.7966 | 0 | 0 | 0 | 0 | 0 | 0 | 0 | 0 | 0 | 0 | 0 | 0 | 0 | 0
2016-10-07 18:00 | 0 | 0 | 0 | 0 | 0 | 0 | 851483.3602 | 476505 | 0 | 0 | 0 | 0 | 5187237.979 | 0 | 0 | 0 | 0 | 0 | 0 | 527.5636 | 0 | 0 | 0 | 0 | 0 | 0 | 0 | 0 | 0 | 374450.7966 | 0 | 0 | 0 | 0 | 0 | 0 | 0 | 527.5636 | 0 | 0 | 0 | 0 | 0 | 0
2016-10-07 19:00 | 0 | 0 | 0 | 0 | 0 | 0 | 841703.3616 | 479943 | 0 | 0 | 0 | 0 | 5548998.3407 | 0 | 0 | 0 | 0 | 0 | 0 | 527.5636 | 0 | 0 | 0 | 0 | 0 | 0 | 0 | 0 | 0 | 361760.3616 | 0 | 0 | 0 | 0 | 0 | 0 | 0 | 0 | 0 | 0 | 0 | 0 | 0 | 0
2016-10-07 20:00 | 0 | 0 | 0 | 0 | 0 | 0 | 845142.5216 | 482069 | 0 | 0 | 0 | 0 | 5912071.8622 | 0 | 0 | 0 | 0 | 0 | 0 | 527.5636 | 0 | 0 | 0 | 0 | 0 | 0 | 0 | 0 | 0 | 363073.5216 | 0 | 0 | 0 | 0 | 0 | 0 | 0 | 0 | 0 | 0 | 0 | 0 | 0 | 0
2016-10-07 21:00 | 0 | 0 | 0 | 0 | 0 | 10824.8561 | 844863.9405 | 481238 | 0 | 0 | 0 | 0 | 6286522.6588 | 0 | 0 | 0 | 0 | 0 | 0 | 527.5636 | 0 | 0 | 0 | 0 | 0 | 0 | 0 | 0 | 0 | 374450.7966 | 0 | 0 | 0 | 0 | 0 | 0 | 0 | 0 | 0 | 0 | 0 | 0 | 0 | 0
2016-10-07 22:00 | 0 | 0 | 0 | 0 | 0 | 34493.4378 | 816060.3587 | 476103 | 0 | 0 | 0 | 0 | 6660973.4554 | 0 | 0 | 0 | 0 | 0 | 0 | 527.5636 | 0 | 0 | 0 | 0 | 0 | 0 | 0 | 0 | 0 | 374450.7966 | 0 | 0 | 0 | 0 | 0 | 0 | 0 | 0 | 0 | 0 | 0 | 0 | 0 | 0
2016-10-07 23:00 | 0 | 0 | 0 | 0 | 0 | 0 | 625756.2245 | 472386 | 0 | 0 | 0 | 0 | 6814343.6799 | 0 | 0 | 0 | 0 | 0 | 0 | 527.5636 | 0 | 0 | 0 | 0 | 0 | 0 | 0 | 0 | 0 | 153370.2245 | 0 | 0 | 0 | 0 | 0 | 0 | 0 | 0 | 0 | 0 | 0 | 0 | 0 | 0
2016-10-08 | 0 | 0 | 0 | 0 | 0 | 0 | 210346.0495 | 465369 | 0 | 0 | 0 | 0 | 6559848.2931 | 0 | 0 | 0 | 0 | 0 | 0 | 0 | 0 | 0 | 0 | 0 | 0 | 0 | 0 | 0 | 0 | -254495.3868 | 0 | 0 | 0 | 0 | 0 | 0 | 0 | -527.5636 | 0 | 0 | 0 | 0 | 0 | 0
2016-10-08 01:00 | 0 | 0 | 0 | 0 | 0 | 348544.1341 | 1572.132 | 450868 | 0 | 0 | 0 | 0 | 6459096.5591 | 0 | 0 | 0 | 0 | 0 | 0 | 0 | 0 | 0 | 0 | 0 | 0 | 0 | 0 | 0 | 0 | -100751.7339 | 0 | 0 | 0 | 0 | 0 | 0 | 0 | 0 | 0 | 0 | 0 | 0 | 0 | 0
2016-10-08 02:00 | 0 | 0 | 0 | 0 | 0 | 53901.2034 | 0 | 428352 | 0 | 0 | 0 | 0 | 6084645.7625 | 0 | 0 | 0 | 0 | 0 | 0 | 0 | 0 | 0 | 0 | 0 | 0 | 0 | 0 | 0 | 0 | -374450.7966 | 0 | 0 | 0 | 0 | 0 | 0 | 0 | 0 | 0 | 0 | 0 | 0 | 0 | 0
2016-10-08 03:00 | 0 | 0 | 0 | 0 | 0 | 32944.2034 | 0 | 407395 | 0 | 0 | 0 | 0 | 5710194.966 | 0 | 0 | 0 | 0 | 0 | 0 | 0 | 0 | 0 | 0 | 0 | 0 | 0 | 0 | 0 | 0 | -374450.7966 | 0 | 0 | 0 | 0 | 0 | 0 | 0 | 0 | 0 | 0 | 0 | 0 | 0 | 0
2016-10-08 04:00 | 0 | 0 | 0 | 0 | 0 | 417224.641 | 0 | 385732 | 0 | 0 | 0 | 0 | 5741160.0433 | 0 | 0 | 0 | 0 | 0 | 0 | 527.5636 | 0 | 0 | 0 | 0 | 0 | 0 | 0 | 0 | 0 | 30965.0774 | 0 | 0 | 0 | 0 | 0 | 0 | 0 | 527.5636 | 0 | 0 | 0 | 0 | 0 | 0
2016-10-08 05:00 | 0 | 0 | 0 | 0 | 0 | 0 | 0 | 364959 | 0 | 0 | 0 | 0 | 5376728.607 | 0 | 0 | 0 | 0 | 0 | 0 | 0 | 0 | 0 | 0 | 0 | 0 | 0 | 0 | 0 | 0 | -364431.4364 | 0 | 0 | 0 | 0 | 0 | 0 | 0 | -527.5636 | 0 | 0 | 0 | 0 | 0 | 0
2016-10-08 06:00 | 0 | 0 | 0 | 0 | 0 | 0 | 0 | 350104 | 0 | 0 | 0 | 0 | 5026624.607 | 0 | 0 | 0 | 0 | 0 | 0 | 0 | 0 | 0 | 0 | 0 | 0 | 0 | 0 | 0 | 0 | -350104 | 0 | 0 | 0 | 0 | 0 | 0 | 0 | 0 | 0 | 0 | 0 | 0 | 0 | 0
2016-10-08 07:00 | 0 | 0 | 0 | 0 | 0 | 398709.8448 | 0 | 339014 | 0 | 0 | 0 | 0 | 5086320.4518 | 0 | 0 | 0 | 0 | 0 | 0 | 0 | 0 | 0 | 0 | 0 | 0 | 0 | 0 | 0 | 0 | 59695.8448 | 0 | 0 | 0 | 0 | 0 | 0 | 0 | 0 | 0 | 0 | 0 | 0 | 0 | 0
2016-10-08 08:00 | 0 | 0 | 0 | 0 | 0 | 0 | 0 | 332471 | 0 | 0 | 0 | 0 | 4753321.8881 | 0 | 0 | 0 | 0 | 0 | 0 | 527.5636 | 0 | 0 | 0 | 0 | 0 | 0 | 0 | 0 | 0 | -332998.5636 | 0 | 0 | 0 | 0 | 0 | 0 | 0 | 527.5636 | 0 | 0 | 0 | 0 | 0 | 0
2016-10-08 09:00 | 0 | 0 | 0 | 0 | 0 | 0 | 0 | 331938 | 0 | 0 | 0 | 0 | 4421911.4518 | 0 | 0 | 0 | 0 | 0 | 0 | 0 | 0 | 0 | 0 | 0 | 0 | 0 | 0 | 0 | 0 | -331410.4364 | 0 | 0 | 0 | 0 | 0 | 0 | 0 | -527.5636 | 0 | 0 | 0 | 0 | 0 | 0
2016-10-08 10:00 | 0 | 0 | 0 | 0 | 0 | 0 | 0 | 338002 | 0 | 0 | 0 | 0 | 4083381.8881 | 0 | 0 | 0 | 0 | 0 | 0 | 527.5636 | 0 | 0 | 0 | 0 | 0 | 0 | 0 | 0 | 0 | -338529.5636 | 0 | 0 | 0 | 0 | 0 | 0 | 0 | 527.5636 | 0 | 0 | 0 | 0 | 0 | 0
2016-10-08 11:00 | 0 | 0 | 0 | 0 | 0 | 323953.1885 | 0 | 348329 | 0 | 0 | 0 | 0 | 4059533.6403 | 0 | 0 | 0 | 0 | 0 | 0 | 0 | 0 | 0 | 0 | 0 | 0 | 0 | 0 | 0 | 0 | -23848.2479 | 0 | 0 | 0 | 0 | 0 | 0 | 0 | -527.5636 | 0 | 0 | 0 | 0 | 0 | 0
2016-10-08 12:00 | 0 | 0 | 0 | 0 | 0 | 0 | 0 | 361100 | 0 | 0 | 0 | 0 | 3697906.0766 | 0 | 0 | 0 | 0 | 0 | 0 | 527.5636 | 0 | 0 | 0 | 0 | 0 | 0 | 0 | 0 | 0 | -361627.5636 | 0 | 0 | 0 | 0 | 0 | 0 | 0 | 527.5636 | 0 | 0 | 0 | 0 | 0 | 0
2016-10-08 13:00 | 0 | 0 | 0 | 0 | 0 | 0 | 13914.6766 | 379211 | 0 | 0 | 0 | 0 | 3333137.3169 | 0 | 0 | 0 | 0 | 0 | 0 | 0 | 0 | 0 | 0 | 0 | 0 | 0 | 0 | 0 | 0 | -364768.7598 | 0 | 0 | 0 | 0 | 0 | 0 | 0 | -527.5636 | 0 | 0 | 0 | 0 | 0 | 0
2016-10-08 14:00 | 0 | 0 | 0 | 0 | 0 | 0 | 277459.1346 | 394483 | 0 | 0 | 0 | 0 | 3216113.4515 | 0 | 0 | 0 | 0 | 0 | 0 | 0 | 0 | 0 | 0 | 0 | 0 | 0 | 0 | 0 | 0 | -117023.8654 | 0 | 0 | 0 | 0 | 0 | 0 | 0 | 0 | 0 | 0 | 0 | 0 | 0 | 0
2016-10-08 15:00 | 0 | 0 | 0 | 0 | 0 | 0 | 611205.3577 | 406622 | 0 | 0 | 0 | 0 | 3420696.8092 | 0 | 0 | 0 | 0 | 0 | 0 | 0 | 0 | 0 | 0 | 0 | 0 | 0 | 0 | 0 | 0 | 204583.3577 | 0 | 0 | 0 | 0 | 0 | 0 | 0 | 0 | 0 | 0 | 0 | 0 | 0 | 0
2016-10-08 16:00 | 0 | 0 | 0 | 0 | 0 | 62102.124 | 728087.6726 | 415739 | 0 | 0 | 0 | 0 | 3795147.6057 | 0 | 0 | 0 | 0 | 0 | 0 | 0 | 0 | 0 | 0 | 0 | 0 | 0 | 0 | 0 | 0 | 374450.7966 | 0 | 0 | 0 | 0 | 0 | 0 | 0 | 0 | 0 | 0 | 0 | 0 | 0 | 0
2016-10-08 17:00 | 0 | 0 | 0 | 0 | 0 | 0 | 736336.3402 | 421708 | 0 | 0 | 0 | 0 | 4109248.3823 | 0 | 0 | 0 | 0 | 0 | 0 | 527.5636 | 0 | 0 | 0 | 0 | 0 | 0 | 0 | 0 | 0 | 314100.7766 | 0 | 0 | 0 | 0 | 0 | 0 | 0 | 527.5636 | 0 | 0 | 0 | 0 | 0 | 0
2016-10-08 18:00 | 0 | 0 | 0 | 0 | 0 | 0 | 715380.7534 | 426659 | 0 | 0 | 0 | 0 | 4398497.6994 | 0 | 0 | 0 | 0 | 0 | 0 | 0 | 0 | 0 | 0 | 0 | 0 | 0 | 0 | 0 | 0 | 289249.3171 | 0 | 0 | 0 | 0 | 0 | 0 | 0 | -527.5636 | 0 | 0 | 0 | 0 | 0 | 0
2016-10-08 19:00 | 0 | 0 | 0 | 0 | 0 | 0 | 692870.6362 | 431968 | 0 | 0 | 0 | 0 | 4658872.772 | 0 | 0 | 0 | 0 | 0 | 0 | 527.5636 | 0 | 0 | 0 | 0 | 0 | 0 | 0 | 0 | 0 | 260375.0726 | 0 | 0 | 0 | 0 | 0 | 0 | 0 | 527.5636 | 0 | 0 | 0 | 0 | 0 | 0
2016-10-08 20:00 | 0 | 0 | 0 | 0 | 0 | 98843.2608 | 676400.7844 | 436274 | 0 | 0 | 0 | 0 | 4998370.3809 | 0 | 0 | 0 | 0 | 0 | 0 | 0 | 0 | 0 | 0 | 0 | 0 | 0 | 0 | 0 | 0 | 339497.6089 | 0 | 0 | 0 | 0 | 0 | 0 | 0 | -527.5636 | 0 | 0 | 0 | 0 | 0 | 0
2016-10-08 21:00 | 0 | 0 | 0 | 0 | 0 | 0 | 643481.4677 | 439383 | 0 | 0 | 0 | 0 | 5201941.285 | 0 | 0 | 0 | 0 | 0 | 0 | 527.5636 | 0 | 0 | 0 | 0 | 0 | 0 | 0 | 0 | 0 | 203570.9041 | 0 | 0 | 0 | 0 | 0 | 0 | 0 | 527.5636 | 0 | 0 | 0 | 0 | 0 | 0
2016-10-08 22:00 | 0 | 0 | 0 | 0 | 0 | 0 | 595372.8566 | 439069 | 0 | 0 | 0 | 0 | 5358245.1416 | 0 | 0 | 0 | 0 | 0 | 0 | 527.5636 | 0 | 0 | 0 | 0 | 0 | 0 | 0 | 0 | 0 | 156303.8566 | 0 | 0 | 0 | 0 | 0 | 0 | 0 | 0 | 0 | 0 | 0 | 0 | 0 | 0
2016-10-08 23:00 | 0 | 0 | 0 | 0 | 0 | 187059.1757 | 466535.9066 | 435365 | 0 | 0 | 0 | 0 | 5576475.2238 | 0 | 0 | 0 | 0 | 0 | 0 | 527.5636 | 0 | 0 | 0 | 0 | 0 | 0 | 0 | 0 | 0 | 218230.0823 | 0 | 0 | 0 | 0 | 0 | 0 | 0 | 0 | 0 | 0 | 0 | 0 | 0 | 0
2016-10-09 | 0 | 0 | 0 | 0 | 0 | 0 | 200860.3646 | 432182 | 0 | 0 | 0 | 0 | 5345153.5884 | 0 | 0 | 0 | 0 | 0 | 0 | 527.5636 | 0 | 0 | 0 | 0 | 0 | 0 | 0 | 0 | 0 | -231321.6354 | 0 | 0 | 0 | 0 | 0 | 0 | 0 | 0 | 0 | 0 | 0 | 0 | 0 | 0
2016-10-09 01:00 | 0 | 0 | 0 | 0 | 0 | 423946.1435 | 2384.1801 | 422059 | 0 | 0 | 0 | 0 | 5349952.4756 | 0 | 0 | 0 | 0 | 0 | 0 | 0 | 0 | 0 | 0 | 0 | 0 | 0 | 0 | 0 | 0 | 4798.8872 | 0 | 0 | 0 | 0 | 0 | 0 | 0 | -527.5636 | 0 | 0 | 0 | 0 | 0 | 0
2016-10-09 02:00 | 0 | 0 | 0 | 0 | 0 | 27801.2034 | 0 | 402252 | 0 | 0 | 0 | 0 | 4975501.679 | 0 | 0 | 0 | 0 | 0 | 0 | 0 | 0 | 0 | 0 | 0 | 0 | 0 | 0 | 0 | 0 | -374450.7966 | 0 | 0 | 0 | 0 | 0 | 0 | 0 | 0 | 0 | 0 | 0 | 0 | 0 | 0
2016-10-09 03:00 | 0 | 0 | 0 | 0 | 0 | 436147.1568 | 0 | 380070 | 0 | 0 | 0 | 0 | 5031578.8359 | 0 | 0 | 0 | 0 | 0 | 0 | 0 | 0 | 0 | 0 | 0 | 0 | 0 | 0 | 0 | 0 | 56077.1568 | 0 | 0 | 0 | 0 | 0 | 0 | 0 | 0 | 0 | 0 | 0 | 0 | 0 | 0
2016-10-09 04:00 | 0 | 0 | 0 | 0 | 0 | 0 | 0 | 362415 | 0 | 0 | 0 | 0 | 4669163.8359 | 0 | 0 | 0 | 0 | 0 | 0 | 0 | 0 | 0 | 0 | 0 | 0 | 0 | 0 | 0 | 0 | -362415 | 0 | 0 | 0 | 0 | 0 | 0 | 0 | 0 | 0 | 0 | 0 | 0 | 0 | 0
2016-10-09 05:00 | 0 | 0 | 0 | 0 | 0 | 429357.9768 | 0 | 344211 | 0 | 0 | 0 | 0 | 4753783.2491 | 0 | 0 | 0 | 0 | 0 | 0 | 527.5636 | 0 | 0 | 0 | 0 | 0 | 0 | 0 | 0 | 0 | 84619.4132 | 0 | 0 | 0 | 0 | 0 | 0 | 0 | 527.5636 | 0 | 0 | 0 | 0 | 0 | 0
2016-10-09 06:00 | 0 | 0 | 0 | 0 | 0 | 0 | 0 | 329703 | 0 | 0 | 0 | 0 | 4424080.2491 | 0 | 0 | 0 | 0 | 0 | 0 | 527.5636 | 0 | 0 | 0 | 0 | 0 | 0 | 0 | 0 | 0 | -329703 | 0 | 0 | 0 | 0 | 0 | 0 | 0 | 0 | 0 | 0 | 0 | 0 | 0 | 0
2016-10-09 07:00 | 0 | 0 | 0 | 0 | 0 | 0 | 0 | 320457 | 0 | 0 | 0 | 0 | 4103623.2491 | 0 | 0 | 0 | 0 | 0 | 0 | 527.5636 | 0 | 0 | 0 | 0 | 0 | 0 | 0 | 0 | 0 | -320457 | 0 | 0 | 0 | 0 | 0 | 0 | 0 | 0 | 0 | 0 | 0 | 0 | 0 | 0
2016-10-09 08:00 | 0 | 0 | 0 | 0 | 0 | 0 | 0 | 314804 | 0 | 0 | 0 | 0 | 3789346.8127 | 0 | 0 | 0 | 0 | 0 | 0 | 0 | 0 | 0 | 0 | 0 | 0 | 0 | 0 | 0 | 0 | -314276.4364 | 0 | 0 | 0 | 0 | 0 | 0 | 0 | -527.5636 | 0 | 0 | 0 | 0 | 0 | 0
2016-10-09 09:00 | 0 | 0 | 0 | 0 | 0 | 0 | 0 | 313504 | 0 | 0 | 0 | 0 | 3475315.2491 | 0 | 0 | 0 | 0 | 0 | 0 | 527.5636 | 0 | 0 | 0 | 0 | 0 | 0 | 0 | 0 | 0 | -314031.5636 | 0 | 0 | 0 | 0 | 0 | 0 | 0 | 527.5636 | 0 | 0 | 0 | 0 | 0 | 0
2016-10-09 10:00 | 0 | 0 | 0 | 0 | 0 | 397206.9709 | 0 | 316333 | 0 | 0 | 0 | 0 | 3556716.7836 | 0 | 0 | 0 | 0 | 0 | 0 | 0 | 0 | 0 | 0 | 0 | 0 | 0 | 0 | 0 | 0 | 81401.5346 | 0 | 0 | 0 | 0 | 0 | 0 | 0 | -527.5636 | 0 | 0 | 0 | 0 | 0 | 0
2016-10-09 11:00 | 0 | 0 | 0 | 0 | 0 | 0 | 0 | 323004 | 0 | 0 | 0 | 0 | 3233185.22 | 0 | 0 | 0 | 0 | 0 | 0 | 527.5636 | 0 | 0 | 0 | 0 | 0 | 0 | 0 | 0 | 0 | -323531.5636 | 0 | 0 | 0 | 0 | 0 | 0 | 0 | 527.5636 | 0 | 0 | 0 | 0 | 0 | 0
2016-10-09 12:00 | 0 | 0 | 0 | 0 | 0 | 0 | 0 | 334487 | 0 | 0 | 0 | 0 | 2899225.7836 | 0 | 0 | 0 | 0 | 0 | 0 | 0 | 0 | 0 | 0 | 0 | 0 | 0 | 0 | 0 | 0 | -333959.4364 | 0 | 0 | 0 | 0 | 0 | 0 | 0 | -527.5636 | 0 | 0 | 0 | 0 | 0 | 0
2016-10-09 13:00 | 0 | 0 | 0 | 0 | 0 | 0 | 11624.5663 | 350536 | 0 | 0 | 0 | 0 | 2560314.3499 | 0 | 0 | 0 | 0 | 0 | 0 | 0 | 0 | 0 | 0 | 0 | 0 | 0 | 0 | 0 | 0 | -338911.4337 | 0 | 0 | 0 | 0 | 0 | 0 | 0 | 0 | 0 | 0 | 0 | 0 | 0 | 0
2016-10-09 14:00 | 0 | 0 | 0 | 0 | 0 | 215909.4262 | 295009.752 | 363656 | 0 | 0 | 0 | 0 | 2707577.5281 | 0 | 0 | 0 | 0 | 0 | 0 | 0 | 0 | 0 | 0 | 0 | 0 | 0 | 0 | 0 | 0 | 147263.1782 | 0 | 0 | 0 | 0 | 0 | 0 | 0 | 0 | 0 | 0 | 0 | 0 | 0 | 0
2016-10-09 15:00 | 0 | 0 | 0 | 0 | 0 | 0 | 682330.1012 | 374100 | 0 | 0 | 0 | 0 | 3015807.6293 | 0 | 0 | 0 | 0 | 0 | 0 | 0 | 0 | 0 | 0 | 0 | 0 | 0 | 0 | 0 | 0 | 308230.1012 | 0 | 0 | 0 | 0 | 0 | 0 | 0 | 0 | 0 | 0 | 0 | 0 | 0 | 0
2016-10-09 16:00 | 0 | 0 | 0 | 0 | 0 | 0 | 758908.3602 | 383930 | 0 | 0 | 0 | 0 | 3390258.4259 | 0 | 0 | 0 | 0 | 0 | 0 | 527.5636 | 0 | 0 | 0 | 0 | 0 | 0 | 0 | 0 | 0 | 374450.7966 | 0 | 0 | 0 | 0 | 0 | 0 | 0 | 527.5636 | 0 | 0 | 0 | 0 | 0 | 0
2016-10-09 17:00 | 0 | 0 | 0 | 0 | 0 | 0 | 767349.7966 | 392899 | 0 | 0 | 0 | 0 | 3764709.2224 | 0 | 0 | 0 | 0 | 0 | 0 | 527.5636 | 0 | 0 | 0 | 0 | 0 | 0 | 0 | 0 | 0 | 374450.7966 | 0 | 0 | 0 | 0 | 0 | 0 | 0 | 0 | 0 | 0 | 0 | 0 | 0 | 0
2016-10-09 18:00 | 0 | 0 | 0 | 0 | 0 | 0 | 762900.5584 | 400269 | 0 | 0 | 0 | 0 | 4127340.7809 | 0 | 0 | 0 | 0 | 0 | 0 | 527.5636 | 0 | 0 | 0 | 0 | 0 | 0 | 0 | 0 | 0 | 362631.5584 | 0 | 0 | 0 | 0 | 0 | 0 | 0 | 0 | 0 | 0 | 0 | 0 | 0 | 0
2016-10-09 19:00 | 0 | 0 | 0 | 0 | 0 | 44254.0472 | 737857.1858 | 408188 | 0 | 0 | 0 | 0 | 4501791.5775 | 0 | 0 | 0 | 0 | 0 | 0 | 0 | 0 | 0 | 0 | 0 | 0 | 0 | 0 | 0 | 0 | 374450.7966 | 0 | 0 | 0 | 0 | 0 | 0 | 0 | -527.5636 | 0 | 0 | 0 | 0 | 0 | 0
2016-10-09 20:00 | 0 | 0 | 0 | 0 | 0 | 0 | 722036.0108 | 416624 | 0 | 0 | 0 | 0 | 4806676.0246 | 0 | 0 | 0 | 0 | 0 | 0 | 527.5636 | 0 | 0 | 0 | 0 | 0 | 0 | 0 | 0 | 0 | 304884.4472 | 0 | 0 | 0 | 0 | 0 | 0 | 0 | 527.5636 | 0 | 0 | 0 | 0 | 0 | 0
2016-10-09 21:00 | 0 | 0 | 0 | 0 | 0 | 0 | 705052.9261 | 423858 | 0 | 0 | 0 | 0 | 5087870.9507 | 0 | 0 | 0 | 0 | 0 | 0 | 527.5636 | 0 | 0 | 0 | 0 | 0 | 0 | 0 | 0 | 0 | 281194.9261 | 0 | 0 | 0 | 0 | 0 | 0 | 0 | 0 | 0 | 0 | 0 | 0 | 0 | 0
2016-10-09 22:00 | 0 | 0 | 0 | 0 | 0 | 0 | 673912.5908 | 427184 | 0 | 0 | 0 | 0 | 5334599.5416 | 0 | 0 | 0 | 0 | 0 | 0 | 527.5636 | 0 | 0 | 0 | 0 | 0 | 0 | 0 | 0 | 0 | 246728.5908 | 0 | 0 | 0 | 0 | 0 | 0 | 0 | 0 | 0 | 0 | 0 | 0 | 0 | 0
2016-10-09 23:00 | 0 | 0 | 0 | 0 | 0 | 0 | 551520.258 | 433837 | 0 | 0 | 0 | 0 | 5452282.7996 | 0 | 0 | 0 | 0 | 0 | 0 | 527.5636 | 0 | 0 | 0 | 0 | 0 | 0 | 0 | 0 | 0 | 117683.258 | 0 | 0 | 0 | 0 | 0 | 0 | 0 | 0 | 0 | 0 | 0 | 0 | 0 | 0
2016-10-10 | 0 | 0 | 0 | 0 | 0 | 0 | 223775.2168 | 435426 | 0 | 0 | 0 | 0 | 5241159.58 | 0 | 0 | 0 | 0 | 0 | 0 | 0 | 0 | 0 | 0 | 0 | 0 | 0 | 0 | 0 | 0 | -211123.2196 | 0 | 0 | 0 | 0 | 0 | 0 | 0 | -527.5636 | 0 | 0 | 0 | 0 | 0 | 0
2016-10-10 01:00 | 0 | 0 | 0 | 0 | 0 | 642150.1522 | 1145.2504 | 419781 | 0 | 0 | 0 | 0 | 5464673.9826 | 0 | 0 | 0 | 0 | 0 | 0 | 0 | 0 | 0 | 0 | 0 | 0 | 0 | 0 | 0 | 0 | 223514.4026 | 0 | 0 | 0 | 0 | 0 | 0 | 0 | 0 | 0 | 0 | 0 | 0 | 0 | 0
2016-10-10 02:00 | 0 | 0 | 0 | 0 | 0 | 27092.2034 | 0 | 401543 | 0 | 0 | 0 | 0 | 5090223.186 | 0 | 0 | 0 | 0 | 0 | 0 | 0 | 0 | 0 | 0 | 0 | 0 | 0 | 0 | 0 | 0 | -374450.7966 | 0 | 0 | 0 | 0 | 0 | 0 | 0 | 0 | 0 | 0 | 0 | 0 | 0 | 0
2016-10-10 03:00 | 0 | 0 | 0 | 0 | 0 | 6805.2034 | 0 | 381256 | 0 | 0 | 0 | 0 | 4715772.3895 | 0 | 0 | 0 | 0 | 0 | 0 | 0 | 0 | 0 | 0 | 0 | 0 | 0 | 0 | 0 | 0 | -374450.7966 | 0 | 0 | 0 | 0 | 0 | 0 | 0 | 0 | 0 | 0 | 0 | 0 | 0 | 0
2016-10-10 04:00 | 0 | 0 | 0 | 0 | 0 | 0 | 0 | 358189 | 0 | 0 | 0 | 0 | 4357055.8258 | 0 | 0 | 0 | 0 | 0 | 0 | 527.5636 | 0 | 0 | 0 | 0 | 0 | 0 | 0 | 0 | 0 | -358716.5636 | 0 | 0 | 0 | 0 | 0 | 0 | 0 | 527.5636 | 0 | 0 | 0 | 0 | 0 | 0
2016-10-10 05:00 | 0 | 0 | 0 | 0 | 0 | 633813.2531 | 0 | 340263 | 0 | 0 | 0 | 0 | 4651133.6426 | 0 | 0 | 0 | 0 | 0 | 0 | 0 | 0 | 0 | 0 | 0 | 0 | 0 | 0 | 0 | 0 | 294077.8168 | 0 | 0 | 0 | 0 | 0 | 0 | 0 | -527.5636 | 0 | 0 | 0 | 0 | 0 | 0
2016-10-10 06:00 | 0 | 0 | 0 | 0 | 0 | 0 | 0 | 327877 | 0 | 0 | 0 | 0 | 4322729.0789 | 0 | 0 | 0 | 0 | 0 | 0 | 527.5636 | 0 | 0 | 0 | 0 | 0 | 0 | 0 | 0 | 0 | -328404.5636 | 0 | 0 | 0 | 0 | 0 | 0 | 0 | 527.5636 | 0 | 0 | 0 | 0 | 0 | 0
2016-10-10 07:00 | 0 | 0 | 0 | 0 | 0 | 0 | 0 | 320921 | 0 | 0 | 0 | 0 | 4002335.6426 | 0 | 0 | 0 | 0 | 0 | 0 | 0 | 0 | 0 | 0 | 0 | 0 | 0 | 0 | 0 | 0 | -320393.4364 | 0 | 0 | 0 | 0 | 0 | 0 | 0 | -527.5636 | 0 | 0 | 0 | 0 | 0 | 0
2016-10-10 08:00 | 0 | 0 | 0 | 0 | 0 | 0 | 0 | 320475 | 0 | 0 | 0 | 0 | 3681333.0789 | 0 | 0 | 0 | 0 | 0 | 0 | 527.5636 | 0 | 0 | 0 | 0 | 0 | 0 | 0 | 0 | 0 | -321002.5636 | 0 | 0 | 0 | 0 | 0 | 0 | 0 | 527.5636 | 0 | 0 | 0 | 0 | 0 | 0
2016-10-10 09:00 | 0 | 0 | 0 | 0 | 0 | 414738.6433 | 0 | 328559 | 0 | 0 | 0 | 0 | 3767512.7223 | 0 | 0 | 0 | 0 | 0 | 0 | 527.5636 | 0 | 0 | 0 | 0 | 0 | 0 | 0 | 0 | 0 | 86179.6433 | 0 | 0 | 0 | 0 | 0 | 0 | 0 | 0 | 0 | 0 | 0 | 0 | 0 | 0
2016-10-10 10:00 | 0 | 0 | 0 | 0 | 0 | 0 | 0 | 350200 | 0 | 0 | 0 | 0 | 3417840.2859 | 0 | 0 | 0 | 0 | 0 | 0 | 0 | 0 | 0 | 0 | 0 | 0 | 0 | 0 | 0 | 0 | -349672.4364 | 0 | 0 | 0 | 0 | 0 | 0 | 0 | -527.5636 | 0 | 0 | 0 | 0 | 0 | 0
2016-10-10 11:00 | 0 | 0 | 0 | 0 | 0 | 806.7671 | 0 | 374730 | 0 | 0 | 0 | 0 | 3043389.4893 | 0 | 0 | 0 | 0 | 0 | 0 | 527.5636 | 0 | 0 | 0 | 0 | 0 | 0 | 0 | 0 | 0 | -374450.7966 | 0 | 0 | 0 | 0 | 0 | 0 | 0 | 527.5636 | 0 | 0 | 0 | 0 | 0 | 0
2016-10-10 12:00 | 0 | 0 | 0 | 0 | 0 | 471690.656 | 0 | 390068 | 0 | 0 | 0 | 0 | 3125012.1453 | 0 | 0 | 0 | 0 | 0 | 0 | 527.5636 | 0 | 0 | 0 | 0 | 0 | 0 | 0 | 0 | 0 | 81622.656 | 0 | 0 | 0 | 0 | 0 | 0 | 0 | 0 | 0 | 0 | 0 | 0 | 0 | 0
2016-10-10 13:00 | 0 | 0 | 0 | 0 | 0 | 400236.1867 | 28149.2661 | 403659 | 0 | 0 | 0 | 0 | 3150266.1617 | 0 | 0 | 0 | 0 | 0 | 0 | 0 | 0 | 0 | 0 | 0 | 0 | 0 | 0 | 0 | 0 | 25254.0164 | 0 | 0 | 0 | 0 | 0 | 0 | 0 | -527.5636 | 0 | 0 | 0 | 0 | 0 | 0
2016-10-10 14:00 | 0 | 0 | 0 | 0 | 0 | 0 | 425536.7856 | 414344 | 0 | 0 | 0 | 0 | 3161458.9473 | 0 | 0 | 0 | 0 | 0 | 0 | 0 | 0 | 0 | 0 | 0 | 0 | 0 | 0 | 0 | 0 | 11192.7856 | 0 | 0 | 0 | 0 | 0 | 0 | 0 | 0 | 0 | 0 | 0 | 0 | 0 | 0
2016-10-10 15:00 | 0 | 0 | 0 | 0 | 0 | 0 | 747885.2932 | 422674 | 0 | 0 | 0 | 0 | 3486670.2405 | 0 | 0 | 0 | 0 | 0 | 0 | 0 | 0 | 0 | 0 | 0 | 0 | 0 | 0 | 0 | 0 | 325211.2932 | 0 | 0 | 0 | 0 | 0 | 0 | 0 | 0 | 0 | 0 | 0 | 0 | 0 | 0
2016-10-10 16:00 | 0 | 0 | 0 | 0 | 0 | 0 | 803990.7966 | 429540 | 0 | 0 | 0 | 0 | 3861121.0371 | 0 | 0 | 0 | 0 | 0 | 0 | 0 | 0 | 0 | 0 | 0 | 0 | 0 | 0 | 0 | 0 | 374450.7966 | 0 | 0 | 0 | 0 | 0 | 0 | 0 | 0 | 0 | 0 | 0 | 0 | 0 | 0
2016-10-10 17:00 | 0 | 0 | 0 | 0 | 0 | 0 | 811499.3602 | 436521 | 0 | 0 | 0 | 0 | 4235571.8337 | 0 | 0 | 0 | 0 | 0 | 0 | 527.5636 | 0 | 0 | 0 | 0 | 0 | 0 | 0 | 0 | 0 | 374450.7966 | 0 | 0 | 0 | 0 | 0 | 0 | 0 | 527.5636 | 0 | 0 | 0 | 0 | 0 | 0
2016-10-10 18:00 | 0 | 0 | 0 | 0 | 0 | 0 | 803314.3124 | 443254 | 0 | 0 | 0 | 0 | 4596159.7097 | 0 | 0 | 0 | 0 | 0 | 0 | 0 | 0 | 0 | 0 | 0 | 0 | 0 | 0 | 0 | 0 | 360587.876 | 0 | 0 | 0 | 0 | 0 | 0 | 0 | -527.5636 | 0 | 0 | 0 | 0 | 0 | 0
2016-10-10 19:00 | 0 | 0 | 0 | 0 | 0 | 0 | 787512.1771 | 449624 | 0 | 0 | 0 | 0 | 4934047.8868 | 0 | 0 | 0 | 0 | 0 | 0 | 0 | 0 | 0 | 0 | 0 | 0 | 0 | 0 | 0 | 0 | 337888.1771 | 0 | 0 | 0 | 0 | 0 | 0 | 0 | 0 | 0 | 0 | 0 | 0 | 0 | 0
2016-10-10 20:00 | 0 | 0 | 0 | 0 | 0 | 0 | 789657.9232 | 456276 | 0 | 0 | 0 | 0 | 5267429.81 | 0 | 0 | 0 | 0 | 0 | 0 | 0 | 0 | 0 | 0 | 0 | 0 | 0 | 0 | 0 | 0 | 333381.9232 | 0 | 0 | 0 | 0 | 0 | 0 | 0 | 0 | 0 | 0 | 0 | 0 | 0 | 0
2016-10-10 21:00 | 0 | 0 | 0 | 0 | 0 | 0 | 789029.8795 | 461341 | 0 | 0 | 0 | 0 | 5595118.6895 | 0 | 0 | 0 | 0 | 0 | 0 | 0 | 0 | 0 | 0 | 0 | 0 | 0 | 0 | 0 | 0 | 327688.8795 | 0 | 0 | 0 | 0 | 0 | 0 | 0 | 0 | 0 | 0 | 0 | 0 | 0 | 0
2016-10-10 22:00 | 0 | 0 | 0 | 0 | 0 | 0 | 742997.7712 | 463319 | 0 | 0 | 0 | 0 | 5874269.897 | 0 | 0 | 0 | 0 | 0 | 0 | 527.5636 | 0 | 0 | 0 | 0 | 0 | 0 | 0 | 0 | 0 | 279151.2075 | 0 | 0 | 0 | 0 | 0 | 0 | 0 | 527.5636 | 0 | 0 | 0 | 0 | 0 | 0
2016-10-10 23:00 | 0 | 0 | 0 | 0 | 0 | 0 | 550358.5508 | 469066 | 0 | 0 | 0 | 0 | 5955562.4479 | 0 | 0 | 0 | 0 | 0 | 0 | 527.5636 | 0 | 0 | 0 | 0 | 0 | 0 | 0 | 0 | 0 | 81292.5508 | 0 | 0 | 0 | 0 | 0 | 0 | 0 | 0 | 0 | 0 | 0 | 0 | 0 | 0
2016-10-11 | 0 | 0 | 0 | 0 | 0 | 0 | 155775.1348 | 465861 | 0 | 0 | 0 | 0 | 5645476.5826 | 0 | 0 | 0 | 0 | 0 | 0 | 527.5636 | 0 | 0 | 0 | 0 | 0 | 0 | 0 | 0 | 0 | -310085.8652 | 0 | 0 | 0 | 0 | 0 | 0 | 0 | 0 | 0 | 0 | 0 | 0 | 0 | 0
2016-10-11 01:00 | 0 | 0 | 0 | 0 | 0 | 638071.9766 | 761.7876 | 450737 | 0 | 0 | 0 | 0 | 5834100.9105 | 0 | 0 | 0 | 0 | 0 | 0 | 0 | 0 | 0 | 0 | 0 | 0 | 0 | 0 | 0 | 0 | 188624.3279 | 0 | 0 | 0 | 0 | 0 | 0 | 0 | -527.5636 | 0 | 0 | 0 | 0 | 0 | 0
2016-10-11 02:00 | 0 | 0 | 0 | 0 | 0 | 53661.2034 | 0 | 428112 | 0 | 0 | 0 | 0 | 5459650.1139 | 0 | 0 | 0 | 0 | 0 | 0 | 0 | 0 | 0 | 0 | 0 | 0 | 0 | 0 | 0 | 0 | -374450.7966 | 0 | 0 | 0 | 0 | 0 | 0 | 0 | 0 | 0 | 0 | 0 | 0 | 0 | 0
2016-10-11 03:00 | 0 | 0 | 0 | 0 | 0 | 678233.1854 | 0 | 400669 | 0 | 0 | 0 | 0 | 5737214.2993 | 0 | 0 | 0 | 0 | 0 | 0 | 0 | 0 | 0 | 0 | 0 | 0 | 0 | 0 | 0 | 0 | 277564.1854 | 0 | 0 | 0 | 0 | 0 | 0 | 0 | 0 | 0 | 0 | 0 | 0 | 0 | 0
2016-10-11 04:00 | 0 | 0 | 0 | 0 | 0 | 659772.2699 | 0 | 375252 | 0 | 0 | 0 | 0 | 6021207.0055 | 0 | 0 | 0 | 0 | 0 | 0 | 527.5636 | 0 | 0 | 0 | 0 | 0 | 0 | 0 | 0 | 0 | 283992.7062 | 0 | 0 | 0 | 0 | 0 | 0 | 0 | 527.5636 | 0 | 0 | 0 | 0 | 0 | 0
2016-10-11 05:00 | 0 | 0 | 0 | 0 | 0 | 0 | 0 | 357030 | 0 | 0 | 0 | 0 | 5664704.5692 | 0 | 0 | 0 | 0 | 0 | 0 | 0 | 0 | 0 | 0 | 0 | 0 | 0 | 0 | 0 | 0 | -356502.4364 | 0 | 0 | 0 | 0 | 0 | 0 | 0 | -527.5636 | 0 | 0 | 0 | 0 | 0 | 0
2016-10-11 06:00 | 0 | 0 | 0 | 0 | 0 | 596605.0751 | 0 | 343584 | 0 | 0 | 0 | 0 | 5917198.0806 | 0 | 0 | 0 | 0 | 0 | 0 | 527.5636 | 0 | 0 | 0 | 0 | 0 | 0 | 0 | 0 | 0 | 252493.5114 | 0 | 0 | 0 | 0 | 0 | 0 | 0 | 527.5636 | 0 | 0 | 0 | 0 | 0 | 0
2016-10-11 07:00 | 0 | 0 | 0 | 0 | 0 | 0 | 0 | 336113 | 0 | 0 | 0 | 0 | 5581085.0806 | 0 | 0 | 0 | 0 | 0 | 0 | 527.5636 | 0 | 0 | 0 | 0 | 0 | 0 | 0 | 0 | 0 | -336113 | 0 | 0 | 0 | 0 | 0 | 0 | 0 | 0 | 0 | 0 | 0 | 0 | 0 | 0
2016-10-11 08:00 | 0 | 0 | 0 | 0 | 0 | 0 | 0 | 334737 | 0 | 0 | 0 | 0 | 5246875.6442 | 0 | 0 | 0 | 0 | 0 | 0 | 0 | 0 | 0 | 0 | 0 | 0 | 0 | 0 | 0 | 0 | -334209.4364 | 0 | 0 | 0 | 0 | 0 | 0 | 0 | -527.5636 | 0 | 0 | 0 | 0 | 0 | 0
2016-10-11 09:00 | 0 | 0 | 0 | 0 | 0 | 0 | 0 | 343866 | 0 | 0 | 0 | 0 | 4903009.6442 | 0 | 0 | 0 | 0 | 0 | 0 | 0 | 0 | 0 | 0 | 0 | 0 | 0 | 0 | 0 | 0 | -343866 | 0 | 0 | 0 | 0 | 0 | 0 | 0 | 0 | 0 | 0 | 0 | 0 | 0 | 0
2016-10-11 10:00 | 0 | 0 | 0 | 0 | 0 | 0 | 0 | 369914 | 0 | 0 | 0 | 0 | 4532568.0806 | 0 | 0 | 0 | 0 | 0 | 0 | 527.5636 | 0 | 0 | 0 | 0 | 0 | 0 | 0 | 0 | 0 | -370441.5636 | 0 | 0 | 0 | 0 | 0 | 0 | 0 | 527.5636 | 0 | 0 | 0 | 0 | 0 | 0
2016-10-11 11:00 | 0 | 0 | 0 | 0 | 0 | 455394.6719 | 0 | 395969 | 0 | 0 | 0 | 0 | 4591993.7525 | 0 | 0 | 0 | 0 | 0 | 0 | 527.5636 | 0 | 0 | 0 | 0 | 0 | 0 | 0 | 0 | 0 | 59425.6719 | 0 | 0 | 0 | 0 | 0 | 0 | 0 | 0 | 0 | 0 | 0 | 0 | 0 | 0
2016-10-11 12:00 | 0 | 0 | 0 | 0 | 0 | 431630.3383 | 0 | 407918 | 0 | 0 | 0 | 0 | 4615706.0908 | 0 | 0 | 0 | 0 | 0 | 0 | 527.5636 | 0 | 0 | 0 | 0 | 0 | 0 | 0 | 0 | 0 | 23712.3383 | 0 | 0 | 0 | 0 | 0 | 0 | 0 | 0 | 0 | 0 | 0 | 0 | 0 | 0
2016-10-11 13:00 | 0 | 0 | 0 | 0 | 0 | 328868.876 | 18624.7473 | 417206 | 0 | 0 | 0 | 0 | 4546521.2777 | 0 | 0 | 0 | 0 | 0 | 0 | 0 | 0 | 0 | 0 | 0 | 0 | 0 | 0 | 0 | 0 | -69184.8131 | 0 | 0 | 0 | 0 | 0 | 0 | 0 | -527.5636 | 0 | 0 | 0 | 0 | 0 | 0
2016-10-11 14:00 | 0 | 0 | 0 | 0 | 0 | 0 | 365293.3439 | 425449 | 0 | 0 | 0 | 0 | 4486365.6216 | 0 | 0 | 0 | 0 | 0 | 0 | 0 | 0 | 0 | 0 | 0 | 0 | 0 | 0 | 0 | 0 | -60155.6561 | 0 | 0 | 0 | 0 | 0 | 0 | 0 | 0 | 0 | 0 | 0 | 0 | 0 | 0
2016-10-11 15:00 | 0 | 0 | 0 | 0 | 0 | 0 | 715187.2492 | 432647 | 0 | 0 | 0 | 0 | 4768905.8708 | 0 | 0 | 0 | 0 | 0 | 0 | 0 | 0 | 0 | 0 | 0 | 0 | 0 | 0 | 0 | 0 | 282540.2492 | 0 | 0 | 0 | 0 | 0 | 0 | 0 | 0 | 0 | 0 | 0 | 0 | 0 | 0
2016-10-11 16:00 | 0 | 0 | 0 | 0 | 0 | 0 | 814102.7966 | 439652 | 0 | 0 | 0 | 0 | 5143356.6674 | 0 | 0 | 0 | 0 | 0 | 0 | 0 | 0 | 0 | 0 | 0 | 0 | 0 | 0 | 0 | 0 | 374450.7966 | 0 | 0 | 0 | 0 | 0 | 0 | 0 | 0 | 0 | 0 | 0 | 0 | 0 | 0
2016-10-11 17:00 | 0 | 0 | 0 | 0 | 0 | 0 | 821370.3602 | 446392 | 0 | 0 | 0 | 0 | 5517807.464 | 0 | 0 | 0 | 0 | 0 | 0 | 527.5636 | 0 | 0 | 0 | 0 | 0 | 0 | 0 | 0 | 0 | 374450.7966 | 0 | 0 | 0 | 0 | 0 | 0 | 0 | 527.5636 | 0 | 0 | 0 | 0 | 0 | 0
2016-10-11 18:00 | 0 | 0 | 0 | 0 | 0 | 0 | 804708.7942 | 453427 | 0 | 0 | 0 | 0 | 5869089.2581 | 0 | 0 | 0 | 0 | 0 | 0 | 527.5636 | 0 | 0 | 0 | 0 | 0 | 0 | 0 | 0 | 0 | 351281.7942 | 0 | 0 | 0 | 0 | 0 | 0 | 0 | 0 | 0 | 0 | 0 | 0 | 0 | 0
2016-10-11 19:00 | 0 | 0 | 0 | 0 | 0 | 0 | 792248.0117 | 458453 | 0 | 0 | 0 | 0 | 6203411.8335 | 0 | 0 | 0 | 0 | 0 | 0 | 0 | 0 | 0 | 0 | 0 | 0 | 0 | 0 | 0 | 0 | 334322.5754 | 0 | 0 | 0 | 0 | 0 | 0 | 0 | -527.5636 | 0 | 0 | 0 | 0 | 0 | 0
2016-10-11 20:00 | 0 | 0 | 0 | 0 | 0 | 0 | 799703.9632 | 464133 | 0 | 0 | 0 | 0 | 6538455.2331 | 0 | 0 | 0 | 0 | 0 | 0 | 527.5636 | 0 | 0 | 0 | 0 | 0 | 0 | 0 | 0 | 0 | 335043.3996 | 0 | 0 | 0 | 0 | 0 | 0 | 0 | 527.5636 | 0 | 0 | 0 | 0 | 0 | 0
2016-10-11 21:00 | 0 | 0 | 0 | 0 | 0 | 0 | 808171.6383 | 468519 | 0 | 0 | 0 | 0 | 6878107.8714 | 0 | 0 | 0 | 0 | 0 | 0 | 527.5636 | 0 | 0 | 0 | 0 | 0 | 0 | 0 | 0 | 0 | 339652.6383 | 0 | 0 | 0 | 0 | 0 | 0 | 0 | 0 | 0 | 0 | 0 | 0 | 0 | 0
2016-10-11 22:00 | 0 | 0 | 0 | 0 | 0 | 0 | 786301.4257 | 469706 | 0 | 0 | 0 | 0 | 7194703.2971 | 0 | 0 | 0 | 0 | 0 | 0 | 527.5636 | 0 | 0 | 0 | 0 | 0 | 0 | 0 | 0 | 0 | 316595.4257 | 0 | 0 | 0 | 0 | 0 | 0 | 0 | 0 | 0 | 0 | 0 | 0 | 0 | 0
2016-10-11 23:00 | 0 | 0 | 0 | 0 | 0 | 0 | 619538.8571 | 474251 | 0 | 0 | 0 | 0 | 7339991.1542 | 0 | 0 | 0 | 0 | 0 | 0 | 527.5636 | 0 | 0 | 0 | 0 | 0 | 0 | 0 | 0 | 0 | 145287.8571 | 0 | 0 | 0 | 0 | 0 | 0 | 0 | 0 | 0 | 0 | 0 | 0 | 0 | 0
2016-10-12 | 0 | 0 | 0 | 0 | 0 | 212361.844 | 210385.0664 | 471249 | 0 | 0 | 0 | 0 | 7291489.0646 | 0 | 0 | 0 | 0 | 0 | 0 | 527.5636 | 0 | 0 | 0 | 0 | 0 | 0 | 0 | 0 | 0 | -48502.0896 | 0 | 0 | 0 | 0 | 0 | 0 | 0 | 0 | 0 | 0 | 0 | 0 | 0 | 0
2016-10-12 01:00 | 0 | 0 | 0 | 0 | 0 | 504284.503 | 622.0229 | 456932 | 0 | 0 | 0 | 0 | 7339991.1542 | 0 | 0 | 0 | 0 | 0 | 0 | 0 | 0 | 0 | 0 | 0 | 0 | 0 | 0 | 0 | 0 | 48502.0896 | 0 | 0 | 0 | 0 | 0 | 0 | 0 | -527.5636 | 0 | 0 | 0 | 0 | 0 | 0
2016-10-12 02:00 | 0 | 0 | 0 | 0 | 0 | 59033.2034 | 0 | 433484 | 0 | 0 | 0 | 0 | 6965540.3576 | 0 | 0 | 0 | 0 | 0 | 0 | 0 | 0 | 0 | 0 | 0 | 0 | 0 | 0 | 0 | 0 | -374450.7966 | 0 | 0 | 0 | 0 | 0 | 0 | 0 | 0 | 0 | 0 | 0 | 0 | 0 | 0
2016-10-12 03:00 | 0 | 0 | 0 | 0 | 0 | 32119.7671 | 0 | 406043 | 0 | 0 | 0 | 0 | 6591089.561 | 0 | 0 | 0 | 0 | 0 | 0 | 527.5636 | 0 | 0 | 0 | 0 | 0 | 0 | 0 | 0 | 0 | -374450.7966 | 0 | 0 | 0 | 0 | 0 | 0 | 0 | 527.5636 | 0 | 0 | 0 | 0 | 0 | 0
2016-10-12 04:00 | 0 | 0 | 0 | 0 | 0 | 6541.2034 | 0 | 380992 | 0 | 0 | 0 | 0 | 6216638.7645 | 0 | 0 | 0 | 0 | 0 | 0 | 527.5636 | 0 | 0 | 0 | 0 | 0 | 0 | 0 | 0 | 0 | -374450.7966 | 0 | 0 | 0 | 0 | 0 | 0 | 0 | 0 | 0 | 0 | 0 | 0 | 0 | 0
2016-10-12 05:00 | 0 | 0 | 0 | 0 | 0 | 388778.6339 | 0 | 361760 | 0 | 0 | 0 | 0 | 6244184.962 | 0 | 0 | 0 | 0 | 0 | 0 | 0 | 0 | 0 | 0 | 0 | 0 | 0 | 0 | 0 | 0 | 27546.1975 | 0 | 0 | 0 | 0 | 0 | 0 | 0 | -527.5636 | 0 | 0 | 0 | 0 | 0 | 0
2016-10-12 06:00 | 0 | 0 | 0 | 0 | 0 | 0 | 0 | 348243 | 0 | 0 | 0 | 0 | 5895414.3984 | 0 | 0 | 0 | 0 | 0 | 0 | 527.5636 | 0 | 0 | 0 | 0 | 0 | 0 | 0 | 0 | 0 | -348770.5636 | 0 | 0 | 0 | 0 | 0 | 0 | 0 | 527.5636 | 0 | 0 | 0 | 0 | 0 | 0
2016-10-12 07:00 | 0 | 0 | 0 | 0 | 0 | 0 | 0 | 340838 | 0 | 0 | 0 | 0 | 5555103.962 | 0 | 0 | 0 | 0 | 0 | 0 | 0 | 0 | 0 | 0 | 0 | 0 | 0 | 0 | 0 | 0 | -340310.4364 | 0 | 0 | 0 | 0 | 0 | 0 | 0 | -527.5636 | 0 | 0 | 0 | 0 | 0 | 0
2016-10-12 08:00 | 0 | 0 | 0 | 0 | 0 | 492087.8688 | 0 | 340028 | 0 | 0 | 0 | 0 | 5706636.2672 | 0 | 0 | 0 | 0 | 0 | 0 | 527.5636 | 0 | 0 | 0 | 0 | 0 | 0 | 0 | 0 | 0 | 151532.3052 | 0 | 0 | 0 | 0 | 0 | 0 | 0 | 527.5636 | 0 | 0 | 0 | 0 | 0 | 0
2016-10-12 09:00 | 0 | 0 | 0 | 0 | 0 | 0 | 0 | 348468 | 0 | 0 | 0 | 0 | 5358168.2672 | 0 | 0 | 0 | 0 | 0 | 0 | 527.5636 | 0 | 0 | 0 | 0 | 0 | 0 | 0 | 0 | 0 | -348468 | 0 | 0 | 0 | 0 | 0 | 0 | 0 | 0 | 0 | 0 | 0 | 0 | 0 | 0
2016-10-12 10:00 | 0 | 0 | 0 | 0 | 0 | 0 | 0 | 373533 | 0 | 0 | 0 | 0 | 4985162.8308 | 0 | 0 | 0 | 0 | 0 | 0 | 0 | 0 | 0 | 0 | 0 | 0 | 0 | 0 | 0 | 0 | -373005.4364 | 0 | 0 | 0 | 0 | 0 | 0 | 0 | -527.5636 | 0 | 0 | 0 | 0 | 0 | 0
2016-10-12 11:00 | 0 | 0 | 0 | 0 | 0 | 470928.1211 | 0 | 399567 | 0 | 0 | 0 | 0 | 5055996.3883 | 0 | 0 | 0 | 0 | 0 | 0 | 527.5636 | 0 | 0 | 0 | 0 | 0 | 0 | 0 | 0 | 0 | 70833.5575 | 0 | 0 | 0 | 0 | 0 | 0 | 0 | 527.5636 | 0 | 0 | 0 | 0 | 0 | 0
2016-10-12 12:00 | 0 | 0 | 0 | 0 | 0 | 37500.2034 | 0 | 411951 | 0 | 0 | 0 | 0 | 4681545.5917 | 0 | 0 | 0 | 0 | 0 | 0 | 527.5636 | 0 | 0 | 0 | 0 | 0 | 0 | 0 | 0 | 0 | -374450.7966 | 0 | 0 | 0 | 0 | 0 | 0 | 0 | 0 | 0 | 0 | 0 | 0 | 0 | 0
2016-10-12 13:00 | 0 | 0 | 0 | 0 | 0 | 417474.2955 | 16543.4837 | 423006 | 0 | 0 | 0 | 0 | 4693084.9345 | 0 | 0 | 0 | 0 | 0 | 0 | 0 | 0 | 0 | 0 | 0 | 0 | 0 | 0 | 0 | 0 | 11539.3428 | 0 | 0 | 0 | 0 | 0 | 0 | 0 | -527.5636 | 0 | 0 | 0 | 0 | 0 | 0
2016-10-12 14:00 | 0 | 0 | 0 | 0 | 0 | 0 | 368136.0277 | 433683 | 0 | 0 | 0 | 0 | 4627537.9623 | 0 | 0 | 0 | 0 | 0 | 0 | 0 | 0 | 0 | 0 | 0 | 0 | 0 | 0 | 0 | 0 | -65546.9723 | 0 | 0 | 0 | 0 | 0 | 0 | 0 | 0 | 0 | 0 | 0 | 0 | 0 | 0
2016-10-12 15:00 | 0 | 0 | 0 | 0 | 0 | 0 | 747747.0261 | 442339 | 0 | 0 | 0 | 0 | 4932945.9884 | 0 | 0 | 0 | 0 | 0 | 0 | 0 | 0 | 0 | 0 | 0 | 0 | 0 | 0 | 0 | 0 | 305408.0261 | 0 | 0 | 0 | 0 | 0 | 0 | 0 | 0 | 0 | 0 | 0 | 0 | 0 | 0
2016-10-12 16:00 | 0 | 0 | 0 | 0 | 0 | 0 | 824484.3602 | 449506 | 0 | 0 | 0 | 0 | 5307396.785 | 0 | 0 | 0 | 0 | 0 | 0 | 527.5636 | 0 | 0 | 0 | 0 | 0 | 0 | 0 | 0 | 0 | 374450.7966 | 0 | 0 | 0 | 0 | 0 | 0 | 0 | 527.5636 | 0 | 0 | 0 | 0 | 0 | 0
2016-10-12 17:00 | 0 | 0 | 0 | 0 | 0 | 0 | 830994.7966 | 456544 | 0 | 0 | 0 | 0 | 5681847.5816 | 0 | 0 | 0 | 0 | 0 | 0 | 527.5636 | 0 | 0 | 0 | 0 | 0 | 0 | 0 | 0 | 0 | 374450.7966 | 0 | 0 | 0 | 0 | 0 | 0 | 0 | 0 | 0 | 0 | 0 | 0 | 0 | 0
2016-10-12 18:00 | 0 | 0 | 0 | 0 | 0 | 0 | 816407.1742 | 462687 | 0 | 0 | 0 | 0 | 6035567.7557 | 0 | 0 | 0 | 0 | 0 | 0 | 527.5636 | 0 | 0 | 0 | 0 | 0 | 0 | 0 | 0 | 0 | 353720.1742 | 0 | 0 | 0 | 0 | 0 | 0 | 0 | 0 | 0 | 0 | 0 | 0 | 0 | 0
2016-10-12 19:00 | 0 | 0 | 0 | 0 | 0 | 46399.0093 | 794686.2237 | 467162 | 0 | 0 | 0 | 0 | 6410018.5523 | 0 | 0 | 0 | 0 | 0 | 0 | 0 | 0 | 0 | 0 | 0 | 0 | 0 | 0 | 0 | 0 | 374450.7966 | 0 | 0 | 0 | 0 | 0 | 0 | 0 | -527.5636 | 0 | 0 | 0 | 0 | 0 | 0
2016-10-12 20:00 | 0 | 0 | 0 | 0 | 0 | 0 | 793361.4326 | 471056 | 0 | 0 | 0 | 0 | 6731796.4213 | 0 | 0 | 0 | 0 | 0 | 0 | 527.5636 | 0 | 0 | 0 | 0 | 0 | 0 | 0 | 0 | 0 | 321777.869 | 0 | 0 | 0 | 0 | 0 | 0 | 0 | 527.5636 | 0 | 0 | 0 | 0 | 0 | 0
2016-10-12 21:00 | 0 | 0 | 0 | 0 | 0 | 0 | 789570.5242 | 474321 | 0 | 0 | 0 | 0 | 7047573.5091 | 0 | 0 | 0 | 0 | 0 | 0 | 0 | 0 | 0 | 0 | 0 | 0 | 0 | 0 | 0 | 0 | 315777.0878 | 0 | 0 | 0 | 0 | 0 | 0 | 0 | -527.5636 | 0 | 0 | 0 | 0 | 0 | 0
2016-10-12 22:00 | 0 | 0 | 0 | 0 | 0 | 0 | 723447.7231 | 474450 | 0 | 0 | 0 | 0 | 7296043.6686 | 0 | 0 | 0 | 0 | 0 | 0 | 527.5636 | 0 | 0 | 0 | 0 | 0 | 0 | 0 | 0 | 0 | 248470.1595 | 0 | 0 | 0 | 0 | 0 | 0 | 0 | 527.5636 | 0 | 0 | 0 | 0 | 0 | 0
2016-10-12 23:00 | 0 | 0 | 0 | 0 | 0 | 0 | 521667.4856 | 477720 | 0 | 0 | 0 | 0 | 7339991.1542 | 0 | 0 | 0 | 0 | 0 | 0 | 527.5636 | 0 | 0 | 0 | 0 | 0 | 0 | 0 | 0 | 0 | 43947.4856 | 0 | 0 | 0 | 0 | 0 | 0 | 0 | 0 | 0 | 0 | 0 | 0 | 0 | 0
2016-10-13 | 0 | 0 | 0 | 0 | 0 | 0 | 172441.7578 | 473170 | 0 | 0 | 0 | 0 | 7039262.912 | 0 | 0 | 0 | 0 | 0 | 0 | 527.5636 | 0 | 0 | 0 | 0 | 0 | 0 | 0 | 0 | 0 | -300728.2422 | 0 | 0 | 0 | 0 | 0 | 0 | 0 | 0 | 0 | 0 | 0 | 0 | 0 | 0
2016-10-13 01:00 | 0 | 0 | 0 | 0 | 0 | 288193.0836 | 409.4025 | 458461 | 0 | 0 | 0 | 0 | 6869931.9617 | 0 | 0 | 0 | 0 | 0 | 0 | 0 | 0 | 0 | 0 | 0 | 0 | 0 | 0 | 0 | 0 | -169330.9503 | 0 | 0 | 0 | 0 | 0 | 0 | 0 | -527.5636 | 0 | 0 | 0 | 0 | 0 | 0
2016-10-13 02:00 | 0 | 0 | 0 | 0 | 0 | 304157.4298 | 0 | 435066 | 0 | 0 | 0 | 0 | 6739023.3915 | 0 | 0 | 0 | 0 | 0 | 0 | 0 | 0 | 0 | 0 | 0 | 0 | 0 | 0 | 0 | 0 | -130908.5702 | 0 | 0 | 0 | 0 | 0 | 0 | 0 | 0 | 0 | 0 | 0 | 0 | 0 | 0
2016-10-13 03:00 | 0 | 0 | 0 | 0 | 0 | 33186.7671 | 0 | 407110 | 0 | 0 | 0 | 0 | 6364572.5949 | 0 | 0 | 0 | 0 | 0 | 0 | 527.5636 | 0 | 0 | 0 | 0 | 0 | 0 | 0 | 0 | 0 | -374450.7966 | 0 | 0 | 0 | 0 | 0 | 0 | 0 | 527.5636 | 0 | 0 | 0 | 0 | 0 | 0
2016-10-13 04:00 | 0 | 0 | 0 | 0 | 0 | 7414.2034 | 0 | 381865 | 0 | 0 | 0 | 0 | 5990121.7984 | 0 | 0 | 0 | 0 | 0 | 0 | 527.5636 | 0 | 0 | 0 | 0 | 0 | 0 | 0 | 0 | 0 | -374450.7966 | 0 | 0 | 0 | 0 | 0 | 0 | 0 | 0 | 0 | 0 | 0 | 0 | 0 | 0
2016-10-13 05:00 | 0 | 0 | 0 | 0 | 0 | 0 | 0 | 362529 | 0 | 0 | 0 | 0 | 5628120.362 | 0 | 0 | 0 | 0 | 0 | 0 | 0 | 0 | 0 | 0 | 0 | 0 | 0 | 0 | 0 | 0 | -362001.4364 | 0 | 0 | 0 | 0 | 0 | 0 | 0 | -527.5636 | 0 | 0 | 0 | 0 | 0 | 0
2016-10-13 06:00 | 0 | 0 | 0 | 0 | 0 | 330920.8645 | 0 | 348729 | 0 | 0 | 0 | 0 | 5610312.2265 | 0 | 0 | 0 | 0 | 0 | 0 | 0 | 0 | 0 | 0 | 0 | 0 | 0 | 0 | 0 | 0 | -17808.1355 | 0 | 0 | 0 | 0 | 0 | 0 | 0 | 0 | 0 | 0 | 0 | 0 | 0 | 0
2016-10-13 07:00 | 0 | 0 | 0 | 0 | 0 | 0 | 0 | 341147 | 0 | 0 | 0 | 0 | 5268637.6629 | 0 | 0 | 0 | 0 | 0 | 0 | 527.5636 | 0 | 0 | 0 | 0 | 0 | 0 | 0 | 0 | 0 | -341674.5636 | 0 | 0 | 0 | 0 | 0 | 0 | 0 | 527.5636 | 0 | 0 | 0 | 0 | 0 | 0
2016-10-13 08:00 | 0 | 0 | 0 | 0 | 0 | 0 | 0 | 340195 | 0 | 0 | 0 | 0 | 4928442.6629 | 0 | 0 | 0 | 0 | 0 | 0 | 527.5636 | 0 | 0 | 0 | 0 | 0 | 0 | 0 | 0 | 0 | -340195 | 0 | 0 | 0 | 0 | 0 | 0 | 0 | 0 | 0 | 0 | 0 | 0 | 0 | 0
2016-10-13 09:00 | 0 | 0 | 0 | 0 | 0 | 0 | 0 | 348595 | 0 | 0 | 0 | 0 | 4580375.2265 | 0 | 0 | 0 | 0 | 0 | 0 | 0 | 0 | 0 | 0 | 0 | 0 | 0 | 0 | 0 | 0 | -348067.4364 | 0 | 0 | 0 | 0 | 0 | 0 | 0 | -527.5636 | 0 | 0 | 0 | 0 | 0 | 0
2016-10-13 10:00 | 0 | 0 | 0 | 0 | 0 | 0 | 0 | 373419 | 0 | 0 | 0 | 0 | 4206428.6629 | 0 | 0 | 0 | 0 | 0 | 0 | 527.5636 | 0 | 0 | 0 | 0 | 0 | 0 | 0 | 0 | 0 | -373946.5636 | 0 | 0 | 0 | 0 | 0 | 0 | 0 | 527.5636 | 0 | 0 | 0 | 0 | 0 | 0
2016-10-13 11:00 | 0 | 0 | 0 | 0 | 0 | 300320.3912 | 0 | 399415 | 0 | 0 | 0 | 0 | 4107334.0541 | 0 | 0 | 0 | 0 | 0 | 0 | 527.5636 | 0 | 0 | 0 | 0 | 0 | 0 | 0 | 0 | 0 | -99094.6088 | 0 | 0 | 0 | 0 | 0 | 0 | 0 | 0 | 0 | 0 | 0 | 0 | 0 | 0
2016-10-13 12:00 | 0 | 0 | 0 | 0 | 0 | 292000.3199 | 0 | 412453 | 0 | 0 | 0 | 0 | 3986881.374 | 0 | 0 | 0 | 0 | 0 | 0 | 527.5636 | 0 | 0 | 0 | 0 | 0 | 0 | 0 | 0 | 0 | -120452.6801 | 0 | 0 | 0 | 0 | 0 | 0 | 0 | 0 | 0 | 0 | 0 | 0 | 0 | 0
2016-10-13 13:00 | 0 | 0 | 0 | 0 | 0 | 232603.7194 | 8363.7853 | 423354 | 0 | 0 | 0 | 0 | 3805022.4423 | 0 | 0 | 0 | 0 | 0 | 0 | 0 | 0 | 0 | 0 | 0 | 0 | 0 | 0 | 0 | 0 | -181858.9316 | 0 | 0 | 0 | 0 | 0 | 0 | 0 | -527.5636 | 0 | 0 | 0 | 0 | 0 | 0
2016-10-13 14:00 | 0 | 0 | 0 | 0 | 0 | 0 | 292320.2884 | 433595 | 0 | 0 | 0 | 0 | 3663220.1671 | 0 | 0 | 0 | 0 | 0 | 0 | 527.5636 | 0 | 0 | 0 | 0 | 0 | 0 | 0 | 0 | 0 | -141802.2753 | 0 | 0 | 0 | 0 | 0 | 0 | 0 | 527.5636 | 0 | 0 | 0 | 0 | 0 | 0
2016-10-13 15:00 | 0 | 0 | 0 | 0 | 0 | 0 | 670155.6802 | 441745 | 0 | 0 | 0 | 0 | 3892158.4109 | 0 | 0 | 0 | 0 | 0 | 0 | 0 | 0 | 0 | 0 | 0 | 0 | 0 | 0 | 0 | 0 | 228938.2438 | 0 | 0 | 0 | 0 | 0 | 0 | 0 | -527.5636 | 0 | 0 | 0 | 0 | 0 | 0
2016-10-13 16:00 | 0 | 0 | 0 | 0 | 0 | 0 | 765096.8682 | 448142 | 0 | 0 | 0 | 0 | 4208585.7155 | 0 | 0 | 0 | 0 | 0 | 0 | 527.5636 | 0 | 0 | 0 | 0 | 0 | 0 | 0 | 0 | 0 | 316427.3046 | 0 | 0 | 0 | 0 | 0 | 0 | 0 | 527.5636 | 0 | 0 | 0 | 0 | 0 | 0
2016-10-13 17:00 | 0 | 0 | 0 | 0 | 0 | 0 | 768877.6632 | 454591 | 0 | 0 | 0 | 0 | 4522872.3786 | 0 | 0 | 0 | 0 | 0 | 0 | 527.5636 | 0 | 0 | 0 | 0 | 0 | 0 | 0 | 0 | 0 | 314286.6632 | 0 | 0 | 0 | 0 | 0 | 0 | 0 | 0 | 0 | 0 | 0 | 0 | 0 | 0
2016-10-13 18:00 | 0 | 0 | 0 | 0 | 0 | 78036.3142 | 756602.9188 | 460716 | 0 | 0 | 0 | 0 | 4897323.1752 | 0 | 0 | 0 | 0 | 0 | 0 | 0 | 0 | 0 | 0 | 0 | 0 | 0 | 0 | 0 | 0 | 374450.7966 | 0 | 0 | 0 | 0 | 0 | 0 | 0 | -527.5636 | 0 | 0 | 0 | 0 | 0 | 0
2016-10-13 19:00 | 0 | 0 | 0 | 0 | 0 | 0 | 748419.1968 | 464994 | 0 | 0 | 0 | 0 | 5180748.372 | 0 | 0 | 0 | 0 | 0 | 0 | 0 | 0 | 0 | 0 | 0 | 0 | 0 | 0 | 0 | 0 | 283425.1968 | 0 | 0 | 0 | 0 | 0 | 0 | 0 | 0 | 0 | 0 | 0 | 0 | 0 | 0
2016-10-13 20:00 | 0 | 0 | 0 | 0 | 0 | 0 | 757757.1379 | 467977 | 0 | 0 | 0 | 0 | 5470528.5099 | 0 | 0 | 0 | 0 | 0 | 0 | 0 | 0 | 0 | 0 | 0 | 0 | 0 | 0 | 0 | 0 | 289780.1379 | 0 | 0 | 0 | 0 | 0 | 0 | 0 | 0 | 0 | 0 | 0 | 0 | 0 | 0
2016-10-13 21:00 | 0 | 0 | 0 | 0 | 0 | 0 | 765178.5823 | 469397 | 0 | 0 | 0 | 0 | 5765782.5286 | 0 | 0 | 0 | 0 | 0 | 0 | 527.5636 | 0 | 0 | 0 | 0 | 0 | 0 | 0 | 0 | 0 | 295254.0187 | 0 | 0 | 0 | 0 | 0 | 0 | 0 | 527.5636 | 0 | 0 | 0 | 0 | 0 | 0
2016-10-13 22:00 | 0 | 0 | 0 | 0 | 0 | 0 | 731183.6769 | 468201 | 0 | 0 | 0 | 0 | 6028765.2055 | 0 | 0 | 0 | 0 | 0 | 0 | 527.5636 | 0 | 0 | 0 | 0 | 0 | 0 | 0 | 0 | 0 | 262982.6769 | 0 | 0 | 0 | 0 | 0 | 0 | 0 | 0 | 0 | 0 | 0 | 0 | 0 | 0
2016-10-13 23:00 | 0 | 0 | 0 | 0 | 0 | 0 | 549708.1374 | 472705 | 0 | 0 | 0 | 0 | 6106295.9065 | 0 | 0 | 0 | 0 | 0 | 0 | 0 | 0 | 0 | 0 | 0 | 0 | 0 | 0 | 0 | 0 | 77530.7011 | 0 | 0 | 0 | 0 | 0 | 0 | 0 | -527.5636 | 0 | 0 | 0 | 0 | 0 | 0
2016-10-14 | 0 | 0 | 0 | 0 | 0 | 0 | 138005.1062 | 470940 | 0 | 0 | 0 | 0 | 5772833.449 | 0 | 0 | 0 | 0 | 0 | 0 | 527.5636 | 0 | 0 | 0 | 0 | 0 | 0 | 0 | 0 | 0 | -333462.4575 | 0 | 0 | 0 | 0 | 0 | 0 | 0 | 527.5636 | 0 | 0 | 0 | 0 | 0 | 0
2016-10-14 01:00 | 0 | 0 | 0 | 0 | 0 | 507585.7881 | 241.4232 | 456951 | 0 | 0 | 0 | 0 | 5823709.6604 | 0 | 0 | 0 | 0 | 0 | 0 | 527.5636 | 0 | 0 | 0 | 0 | 0 | 0 | 0 | 0 | 0 | 50876.2113 | 0 | 0 | 0 | 0 | 0 | 0 | 0 | 0 | 0 | 0 | 0 | 0 | 0 | 0
2016-10-14 02:00 | 0 | 0 | 0 | 0 | 0 | 58363.6398 | 0 | 433342 | 0 | 0 | 0 | 0 | 5449258.8638 | 0 | 0 | 0 | 0 | 0 | 0 | 0 | 0 | 0 | 0 | 0 | 0 | 0 | 0 | 0 | 0 | -374450.7966 | 0 | 0 | 0 | 0 | 0 | 0 | 0 | -527.5636 | 0 | 0 | 0 | 0 | 0 | 0
2016-10-14 03:00 | 0 | 0 | 0 | 0 | 0 | 33112.7671 | 0 | 407036 | 0 | 0 | 0 | 0 | 5074808.0672 | 0 | 0 | 0 | 0 | 0 | 0 | 527.5636 | 0 | 0 | 0 | 0 | 0 | 0 | 0 | 0 | 0 | -374450.7966 | 0 | 0 | 0 | 0 | 0 | 0 | 0 | 527.5636 | 0 | 0 | 0 | 0 | 0 | 0
2016-10-14 04:00 | 0 | 0 | 0 | 0 | 0 | 570777.8329 | 0 | 382596 | 0 | 0 | 0 | 0 | 5262989.9001 | 0 | 0 | 0 | 0 | 0 | 0 | 527.5636 | 0 | 0 | 0 | 0 | 0 | 0 | 0 | 0 | 0 | 188181.8329 | 0 | 0 | 0 | 0 | 0 | 0 | 0 | 0 | 0 | 0 | 0 | 0 | 0 | 0
2016-10-14 05:00 | 0 | 0 | 0 | 0 | 0 | 0 | 0 | 362278 | 0 | 0 | 0 | 0 | 4901239.4637 | 0 | 0 | 0 | 0 | 0 | 0 | 0 | 0 | 0 | 0 | 0 | 0 | 0 | 0 | 0 | 0 | -361750.4364 | 0 | 0 | 0 | 0 | 0 | 0 | 0 | -527.5636 | 0 | 0 | 0 | 0 | 0 | 0
2016-10-14 06:00 | 0 | 0 | 0 | 0 | 0 | 563855.2592 | 0 | 348008 | 0 | 0 | 0 | 0 | 5117086.7229 | 0 | 0 | 0 | 0 | 0 | 0 | 0 | 0 | 0 | 0 | 0 | 0 | 0 | 0 | 0 | 0 | 215847.2592 | 0 | 0 | 0 | 0 | 0 | 0 | 0 | 0 | 0 | 0 | 0 | 0 | 0 | 0
2016-10-14 07:00 | 0 | 0 | 0 | 0 | 0 | 0 | 0 | 340313 | 0 | 0 | 0 | 0 | 4776246.1592 | 0 | 0 | 0 | 0 | 0 | 0 | 527.5636 | 0 | 0 | 0 | 0 | 0 | 0 | 0 | 0 | 0 | -340840.5636 | 0 | 0 | 0 | 0 | 0 | 0 | 0 | 527.5636 | 0 | 0 | 0 | 0 | 0 | 0
2016-10-14 08:00 | 0 | 0 | 0 | 0 | 0 | 0 | 0 | 339060 | 0 | 0 | 0 | 0 | 4437713.7229 | 0 | 0 | 0 | 0 | 0 | 0 | 0 | 0 | 0 | 0 | 0 | 0 | 0 | 0 | 0 | 0 | -338532.4364 | 0 | 0 | 0 | 0 | 0 | 0 | 0 | -527.5636 | 0 | 0 | 0 | 0 | 0 | 0
2016-10-14 09:00 | 0 | 0 | 0 | 0 | 0 | 0 | 0 | 347726 | 0 | 0 | 0 | 0 | 4089460.1592 | 0 | 0 | 0 | 0 | 0 | 0 | 527.5636 | 0 | 0 | 0 | 0 | 0 | 0 | 0 | 0 | 0 | -348253.5636 | 0 | 0 | 0 | 0 | 0 | 0 | 0 | 527.5636 | 0 | 0 | 0 | 0 | 0 | 0
2016-10-14 10:00 | 0 | 0 | 0 | 0 | 0 | 0 | 0 | 371146 | 0 | 0 | 0 | 0 | 3718841.7229 | 0 | 0 | 0 | 0 | 0 | 0 | 0 | 0 | 0 | 0 | 0 | 0 | 0 | 0 | 0 | 0 | -370618.4364 | 0 | 0 | 0 | 0 | 0 | 0 | 0 | -527.5636 | 0 | 0 | 0 | 0 | 0 | 0
2016-10-14 11:00 | 0 | 0 | 0 | 0 | 0 | 487461.14 | 0 | 396426 | 0 | 0 | 0 | 0 | 3809349.2992 | 0 | 0 | 0 | 0 | 0 | 0 | 527.5636 | 0 | 0 | 0 | 0 | 0 | 0 | 0 | 0 | 0 | 90507.5764 | 0 | 0 | 0 | 0 | 0 | 0 | 0 | 527.5636 | 0 | 0 | 0 | 0 | 0 | 0
2016-10-14 12:00 | 0 | 0 | 0 | 0 | 0 | 34795.2034 | 0 | 409246 | 0 | 0 | 0 | 0 | 3434898.5027 | 0 | 0 | 0 | 0 | 0 | 0 | 527.5636 | 0 | 0 | 0 | 0 | 0 | 0 | 0 | 0 | 0 | -374450.7966 | 0 | 0 | 0 | 0 | 0 | 0 | 0 | 0 | 0 | 0 | 0 | 0 | 0 | 0
2016-10-14 13:00 | 0 | 0 | 0 | 0 | 0 | 449822.3837 | 11044.8889 | 419731 | 0 | 0 | 0 | 0 | 3476562.3389 | 0 | 0 | 0 | 0 | 0 | 0 | 0 | 0 | 0 | 0 | 0 | 0 | 0 | 0 | 0 | 0 | 41663.8362 | 0 | 0 | 0 | 0 | 0 | 0 | 0 | -527.5636 | 0 | 0 | 0 | 0 | 0 | 0
2016-10-14 14:00 | 0 | 0 | 0 | 0 | 0 | 0 | 337411.1909 | 429523 | 0 | 0 | 0 | 0 | 3384450.5298 | 0 | 0 | 0 | 0 | 0 | 0 | 0 | 0 | 0 | 0 | 0 | 0 | 0 | 0 | 0 | 0 | -92111.8091 | 0 | 0 | 0 | 0 | 0 | 0 | 0 | 0 | 0 | 0 | 0 | 0 | 0 | 0
2016-10-14 15:00 | 0 | 0 | 0 | 0 | 0 | 0 | 659128.5832 | 436532 | 0 | 0 | 0 | 0 | 3607047.113 | 0 | 0 | 0 | 0 | 0 | 0 | 0 | 0 | 0 | 0 | 0 | 0 | 0 | 0 | 0 | 0 | 222596.5832 | 0 | 0 | 0 | 0 | 0 | 0 | 0 | 0 | 0 | 0 | 0 | 0 | 0 | 0
2016-10-14 16:00 | 0 | 0 | 0 | 0 | 0 | 0 | 761291.3183 | 442480 | 0 | 0 | 0 | 0 | 3925858.4313 | 0 | 0 | 0 | 0 | 0 | 0 | 0 | 0 | 0 | 0 | 0 | 0 | 0 | 0 | 0 | 0 | 318811.3183 | 0 | 0 | 0 | 0 | 0 | 0 | 0 | 0 | 0 | 0 | 0 | 0 | 0 | 0
2016-10-14 17:00 | 0 | 0 | 0 | 0 | 0 | 45811.0741 | 776927.7225 | 448288 | 0 | 0 | 0 | 0 | 4300309.2279 | 0 | 0 | 0 | 0 | 0 | 0 | 0 | 0 | 0 | 0 | 0 | 0 | 0 | 0 | 0 | 0 | 374450.7966 | 0 | 0 | 0 | 0 | 0 | 0 | 0 | 0 | 0 | 0 | 0 | 0 | 0 | 0
2016-10-14 18:00 | 0 | 0 | 0 | 0 | 0 | 0 | 768474.3615 | 453012 | 0 | 0 | 0 | 0 | 4615244.0257 | 0 | 0 | 0 | 0 | 0 | 0 | 527.5636 | 0 | 0 | 0 | 0 | 0 | 0 | 0 | 0 | 0 | 314934.7978 | 0 | 0 | 0 | 0 | 0 | 0 | 0 | 527.5636 | 0 | 0 | 0 | 0 | 0 | 0
2016-10-14 19:00 | 0 | 0 | 0 | 0 | 0 | 67626.0576 | 762306.1754 | 456009 | 0 | 0 | 0 | 0 | 4989694.8223 | 0 | 0 | 0 | 0 | 0 | 0 | 0 | 0 | 0 | 0 | 0 | 0 | 0 | 0 | 0 | 0 | 374450.7966 | 0 | 0 | 0 | 0 | 0 | 0 | 0 | -527.5636 | 0 | 0 | 0 | 0 | 0 | 0
2016-10-14 20:00 | 0 | 0 | 0 | 0 | 0 | 0 | 769983.9282 | 458200 | 0 | 0 | 0 | 0 | 5301478.7505 | 0 | 0 | 0 | 0 | 0 | 0 | 0 | 0 | 0 | 0 | 0 | 0 | 0 | 0 | 0 | 0 | 311783.9282 | 0 | 0 | 0 | 0 | 0 | 0 | 0 | 0 | 0 | 0 | 0 | 0 | 0 | 0
2016-10-14 21:00 | 0 | 0 | 0 | 0 | 0 | 0 | 777401.0484 | 458185 | 0 | 0 | 0 | 0 | 5620167.2352 | 0 | 0 | 0 | 0 | 0 | 0 | 527.5636 | 0 | 0 | 0 | 0 | 0 | 0 | 0 | 0 | 0 | 318688.4847 | 0 | 0 | 0 | 0 | 0 | 0 | 0 | 527.5636 | 0 | 0 | 0 | 0 | 0 | 0
2016-10-14 22:00 | 0 | 0 | 0 | 0 | 0 | 0 | 730310.3319 | 455239 | 0 | 0 | 0 | 0 | 5895238.5672 | 0 | 0 | 0 | 0 | 0 | 0 | 527.5636 | 0 | 0 | 0 | 0 | 0 | 0 | 0 | 0 | 0 | 275071.3319 | 0 | 0 | 0 | 0 | 0 | 0 | 0 | 0 | 0 | 0 | 0 | 0 | 0 | 0
2016-10-14 23:00 | 0 | 0 | 0 | 0 | 0 | 0 | 532472.1034 | 456333 | 0 | 0 | 0 | 0 | 5971377.6705 | 0 | 0 | 0 | 0 | 0 | 0 | 527.5636 | 0 | 0 | 0 | 0 | 0 | 0 | 0 | 0 | 0 | 76139.1034 | 0 | 0 | 0 | 0 | 0 | 0 | 0 | 0 | 0 | 0 | 0 | 0 | 0 | 0
2016-10-15 | 0 | 0 | 0 | 0 | 0 | 0 | 114957.2716 | 451920 | 0 | 0 | 0 | 0 | 5634942.5058 | 0 | 0 | 0 | 0 | 0 | 0 | 0 | 0 | 0 | 0 | 0 | 0 | 0 | 0 | 0 | 0 | -336435.1648 | 0 | 0 | 0 | 0 | 0 | 0 | 0 | -527.5636 | 0 | 0 | 0 | 0 | 0 | 0
2016-10-15 01:00 | 0 | 0 | 0 | 0 | 0 | 814691.4836 | 174.313 | 440415 | 0 | 0 | 0 | 0 | 6009393.3023 | 0 | 0 | 0 | 0 | 0 | 0 | 0 | 0 | 0 | 0 | 0 | 0 | 0 | 0 | 0 | 0 | 374450.7966 | 0 | 0 | 0 | 0 | 0 | 0 | 0 | 0 | 0 | 0 | 0 | 0 | 0 | 0
2016-10-15 02:00 | 0 | 0 | 0 | 0 | 0 | 48539.7671 | 0 | 422463 | 0 | 0 | 0 | 0 | 5634942.5058 | 0 | 0 | 0 | 0 | 0 | 0 | 527.5636 | 0 | 0 | 0 | 0 | 0 | 0 | 0 | 0 | 0 | -374450.7966 | 0 | 0 | 0 | 0 | 0 | 0 | 0 | 527.5636 | 0 | 0 | 0 | 0 | 0 | 0
2016-10-15 03:00 | 0 | 0 | 0 | 0 | 0 | 25013.6398 | 0 | 399992 | 0 | 0 | 0 | 0 | 5260491.7092 | 0 | 0 | 0 | 0 | 0 | 0 | 0 | 0 | 0 | 0 | 0 | 0 | 0 | 0 | 0 | 0 | -374450.7966 | 0 | 0 | 0 | 0 | 0 | 0 | 0 | -527.5636 | 0 | 0 | 0 | 0 | 0 | 0
2016-10-15 04:00 | 0 | 0 | 0 | 0 | 0 | 3279.2034 | 0 | 377730 | 0 | 0 | 0 | 0 | 4886040.9126 | 0 | 0 | 0 | 0 | 0 | 0 | 0 | 0 | 0 | 0 | 0 | 0 | 0 | 0 | 0 | 0 | -374450.7966 | 0 | 0 | 0 | 0 | 0 | 0 | 0 | 0 | 0 | 0 | 0 | 0 | 0 | 0
2016-10-15 05:00 | 0 | 0 | 0 | 0 | 0 | 0 | 0 | 360123 | 0 | 0 | 0 | 0 | 4525917.9126 | 0 | 0 | 0 | 0 | 0 | 0 | 0 | 0 | 0 | 0 | 0 | 0 | 0 | 0 | 0 | 0 | -360123 | 0 | 0 | 0 | 0 | 0 | 0 | 0 | 0 | 0 | 0 | 0 | 0 | 0 | 0
2016-10-15 06:00 | 0 | 0 | 0 | 0 | 0 | 0 | 0 | 346109 | 0 | 0 | 0 | 0 | 4179281.349 | 0 | 0 | 0 | 0 | 0 | 0 | 527.5636 | 0 | 0 | 0 | 0 | 0 | 0 | 0 | 0 | 0 | -346636.5636 | 0 | 0 | 0 | 0 | 0 | 0 | 0 | 527.5636 | 0 | 0 | 0 | 0 | 0 | 0
2016-10-15 07:00 | 0 | 0 | 0 | 0 | 0 | 0 | 0 | 337138 | 0 | 0 | 0 | 0 | 3842670.9126 | 0 | 0 | 0 | 0 | 0 | 0 | 0 | 0 | 0 | 0 | 0 | 0 | 0 | 0 | 0 | 0 | -336610.4364 | 0 | 0 | 0 | 0 | 0 | 0 | 0 | -527.5636 | 0 | 0 | 0 | 0 | 0 | 0
2016-10-15 08:00 | 0 | 0 | 0 | 0 | 0 | 0 | 0 | 333073 | 0 | 0 | 0 | 0 | 3509070.349 | 0 | 0 | 0 | 0 | 0 | 0 | 527.5636 | 0 | 0 | 0 | 0 | 0 | 0 | 0 | 0 | 0 | -333600.5636 | 0 | 0 | 0 | 0 | 0 | 0 | 0 | 527.5636 | 0 | 0 | 0 | 0 | 0 | 0
2016-10-15 09:00 | 0 | 0 | 0 | 0 | 0 | 708142.2329 | 0 | 334219 | 0 | 0 | 0 | 0 | 3883521.1455 | 0 | 0 | 0 | 0 | 0 | 0 | 0 | 0 | 0 | 0 | 0 | 0 | 0 | 0 | 0 | 0 | 374450.7966 | 0 | 0 | 0 | 0 | 0 | 0 | 0 | -527.5636 | 0 | 0 | 0 | 0 | 0 | 0
2016-10-15 10:00 | 0 | 0 | 0 | 0 | 0 | 0 | 0 | 341744 | 0 | 0 | 0 | 0 | 3541777.1455 | 0 | 0 | 0 | 0 | 0 | 0 | 0 | 0 | 0 | 0 | 0 | 0 | 0 | 0 | 0 | 0 | -341744 | 0 | 0 | 0 | 0 | 0 | 0 | 0 | 0 | 0 | 0 | 0 | 0 | 0 | 0
2016-10-15 11:00 | 0 | 0 | 0 | 0 | 0 | 0 | 0 | 353154 | 0 | 0 | 0 | 0 | 3188095.5819 | 0 | 0 | 0 | 0 | 0 | 0 | 527.5636 | 0 | 0 | 0 | 0 | 0 | 0 | 0 | 0 | 0 | -353681.5636 | 0 | 0 | 0 | 0 | 0 | 0 | 0 | 527.5636 | 0 | 0 | 0 | 0 | 0 | 0
2016-10-15 12:00 | 0 | 0 | 0 | 0 | 0 | 0 | 0 | 366424 | 0 | 0 | 0 | 0 | 2822199.1455 | 0 | 0 | 0 | 0 | 0 | 0 | 0 | 0 | 0 | 0 | 0 | 0 | 0 | 0 | 0 | 0 | -365896.4364 | 0 | 0 | 0 | 0 | 0 | 0 | 0 | -527.5636 | 0 | 0 | 0 | 0 | 0 | 0
2016-10-15 13:00 | 0 | 0 | 0 | 0 | 0 | 618515.5176 | 11389.1627 | 381324 | 0 | 0 | 0 | 0 | 3070779.8257 | 0 | 0 | 0 | 0 | 0 | 0 | 0 | 0 | 0 | 0 | 0 | 0 | 0 | 0 | 0 | 0 | 248580.6802 | 0 | 0 | 0 | 0 | 0 | 0 | 0 | 0 | 0 | 0 | 0 | 0 | 0 | 0
2016-10-15 14:00 | 0 | 0 | 0 | 0 | 0 | 0 | 390204.7747 | 395160 | 0 | 0 | 0 | 0 | 3065824.6004 | 0 | 0 | 0 | 0 | 0 | 0 | 0 | 0 | 0 | 0 | 0 | 0 | 0 | 0 | 0 | 0 | -4955.2253 | 0 | 0 | 0 | 0 | 0 | 0 | 0 | 0 | 0 | 0 | 0 | 0 | 0 | 0
2016-10-15 15:00 | 0 | 0 | 0 | 0 | 0 | 0 | 763313.5601 | 407344 | 0 | 0 | 0 | 0 | 3421794.1605 | 0 | 0 | 0 | 0 | 0 | 0 | 0 | 0 | 0 | 0 | 0 | 0 | 0 | 0 | 0 | 0 | 355969.5601 | 0 | 0 | 0 | 0 | 0 | 0 | 0 | 0 | 0 | 0 | 0 | 0 | 0 | 0
2016-10-15 16:00 | 0 | 0 | 0 | 0 | 0 | 0 | 791885.7966 | 417435 | 0 | 0 | 0 | 0 | 3796244.9571 | 0 | 0 | 0 | 0 | 0 | 0 | 0 | 0 | 0 | 0 | 0 | 0 | 0 | 0 | 0 | 0 | 374450.7966 | 0 | 0 | 0 | 0 | 0 | 0 | 0 | 0 | 0 | 0 | 0 | 0 | 0 | 0
2016-10-15 17:00 | 0 | 0 | 0 | 0 | 0 | 0 | 799518.7966 | 425068 | 0 | 0 | 0 | 0 | 4170695.7537 | 0 | 0 | 0 | 0 | 0 | 0 | 0 | 0 | 0 | 0 | 0 | 0 | 0 | 0 | 0 | 0 | 374450.7966 | 0 | 0 | 0 | 0 | 0 | 0 | 0 | 0 | 0 | 0 | 0 | 0 | 0 | 0
2016-10-15 18:00 | 0 | 0 | 0 | 0 | 0 | 0 | 806557.3602 | 431579 | 0 | 0 | 0 | 0 | 4545146.5502 | 0 | 0 | 0 | 0 | 0 | 0 | 527.5636 | 0 | 0 | 0 | 0 | 0 | 0 | 0 | 0 | 0 | 374450.7966 | 0 | 0 | 0 | 0 | 0 | 0 | 0 | 527.5636 | 0 | 0 | 0 | 0 | 0 | 0
2016-10-15 19:00 | 0 | 0 | 0 | 0 | 0 | 0 | 809596.4593 | 437621 | 0 | 0 | 0 | 0 | 4917649.5732 | 0 | 0 | 0 | 0 | 0 | 0 | 0 | 0 | 0 | 0 | 0 | 0 | 0 | 0 | 0 | 0 | 372503.0229 | 0 | 0 | 0 | 0 | 0 | 0 | 0 | -527.5636 | 0 | 0 | 0 | 0 | 0 | 0
2016-10-15 20:00 | 0 | 0 | 0 | 0 | 0 | 0 | 817938.3602 | 442960 | 0 | 0 | 0 | 0 | 5292100.3697 | 0 | 0 | 0 | 0 | 0 | 0 | 527.5636 | 0 | 0 | 0 | 0 | 0 | 0 | 0 | 0 | 0 | 374450.7966 | 0 | 0 | 0 | 0 | 0 | 0 | 0 | 527.5636 | 0 | 0 | 0 | 0 | 0 | 0
2016-10-15 21:00 | 0 | 0 | 0 | 0 | 0 | 0 | 819458.2329 | 445535 | 0 | 0 | 0 | 0 | 5666551.1663 | 0 | 0 | 0 | 0 | 0 | 0 | 0 | 0 | 0 | 0 | 0 | 0 | 0 | 0 | 0 | 0 | 374450.7966 | 0 | 0 | 0 | 0 | 0 | 0 | 0 | -527.5636 | 0 | 0 | 0 | 0 | 0 | 0
2016-10-15 22:00 | 0 | 0 | 0 | 0 | 0 | 0 | 821414.3602 | 446436 | 0 | 0 | 0 | 0 | 6041001.9629 | 0 | 0 | 0 | 0 | 0 | 0 | 527.5636 | 0 | 0 | 0 | 0 | 0 | 0 | 0 | 0 | 0 | 374450.7966 | 0 | 0 | 0 | 0 | 0 | 0 | 0 | 527.5636 | 0 | 0 | 0 | 0 | 0 | 0
2016-10-15 23:00 | 0 | 0 | 0 | 0 | 0 | 0 | 601909.636 | 449627 | 0 | 0 | 0 | 0 | 6193284.599 | 0 | 0 | 0 | 0 | 0 | 0 | 527.5636 | 0 | 0 | 0 | 0 | 0 | 0 | 0 | 0 | 0 | 152282.636 | 0 | 0 | 0 | 0 | 0 | 0 | 0 | 0 | 0 | 0 | 0 | 0 | 0 | 0
2016-10-16 | 0 | 0 | 0 | 0 | 0 | 0 | 142188.1138 | 445552 | 0 | 0 | 0 | 0 | 5889920.7128 | 0 | 0 | 0 | 0 | 0 | 0 | 527.5636 | 0 | 0 | 0 | 0 | 0 | 0 | 0 | 0 | 0 | -303363.8862 | 0 | 0 | 0 | 0 | 0 | 0 | 0 | 0 | 0 | 0 | 0 | 0 | 0 | 0
2016-10-16 01:00 | 0 | 0 | 0 | 0 | 0 | 469403.0352 | 141.2878 | 434826 | 0 | 0 | 0 | 0 | 5924639.0358 | 0 | 0 | 0 | 0 | 0 | 0 | 527.5636 | 0 | 0 | 0 | 0 | 0 | 0 | 0 | 0 | 0 | 34718.323 | 0 | 0 | 0 | 0 | 0 | 0 | 0 | 0 | 0 | 0 | 0 | 0 | 0 | 0
2016-10-16 02:00 | 0 | 0 | 0 | 0 | 0 | 42332.6398 | 0 | 417311 | 0 | 0 | 0 | 0 | 5550188.2392 | 0 | 0 | 0 | 0 | 0 | 0 | 0 | 0 | 0 | 0 | 0 | 0 | 0 | 0 | 0 | 0 | -374450.7966 | 0 | 0 | 0 | 0 | 0 | 0 | 0 | -527.5636 | 0 | 0 | 0 | 0 | 0 | 0
2016-10-16 03:00 | 0 | 0 | 0 | 0 | 0 | 21738.2034 | 0 | 396189 | 0 | 0 | 0 | 0 | 5175737.4426 | 0 | 0 | 0 | 0 | 0 | 0 | 0 | 0 | 0 | 0 | 0 | 0 | 0 | 0 | 0 | 0 | -374450.7966 | 0 | 0 | 0 | 0 | 0 | 0 | 0 | 0 | 0 | 0 | 0 | 0 | 0 | 0
2016-10-16 04:00 | 0 | 0 | 0 | 0 | 0 | 551051.9277 | 0 | 374750 | 0 | 0 | 0 | 0 | 5351511.8067 | 0 | 0 | 0 | 0 | 0 | 0 | 527.5636 | 0 | 0 | 0 | 0 | 0 | 0 | 0 | 0 | 0 | 175774.3641 | 0 | 0 | 0 | 0 | 0 | 0 | 0 | 527.5636 | 0 | 0 | 0 | 0 | 0 | 0
2016-10-16 05:00 | 0 | 0 | 0 | 0 | 0 | 0 | 0 | 357343 | 0 | 0 | 0 | 0 | 4994696.3703 | 0 | 0 | 0 | 0 | 0 | 0 | 0 | 0 | 0 | 0 | 0 | 0 | 0 | 0 | 0 | 0 | -356815.4364 | 0 | 0 | 0 | 0 | 0 | 0 | 0 | -527.5636 | 0 | 0 | 0 | 0 | 0 | 0
2016-10-16 06:00 | 0 | 0 | 0 | 0 | 0 | 0 | 0 | 343637 | 0 | 0 | 0 | 0 | 4650531.8067 | 0 | 0 | 0 | 0 | 0 | 0 | 527.5636 | 0 | 0 | 0 | 0 | 0 | 0 | 0 | 0 | 0 | -344164.5636 | 0 | 0 | 0 | 0 | 0 | 0 | 0 | 527.5636 | 0 | 0 | 0 | 0 | 0 | 0
2016-10-16 07:00 | 0 | 0 | 0 | 0 | 0 | 0 | 0 | 333971 | 0 | 0 | 0 | 0 | 4316560.8067 | 0 | 0 | 0 | 0 | 0 | 0 | 527.5636 | 0 | 0 | 0 | 0 | 0 | 0 | 0 | 0 | 0 | -333971 | 0 | 0 | 0 | 0 | 0 | 0 | 0 | 0 | 0 | 0 | 0 | 0 | 0 | 0
2016-10-16 08:00 | 0 | 0 | 0 | 0 | 0 | 0 | 0 | 328806 | 0 | 0 | 0 | 0 | 3988282.3703 | 0 | 0 | 0 | 0 | 0 | 0 | 0 | 0 | 0 | 0 | 0 | 0 | 0 | 0 | 0 | 0 | -328278.4364 | 0 | 0 | 0 | 0 | 0 | 0 | 0 | -527.5636 | 0 | 0 | 0 | 0 | 0 | 0
2016-10-16 09:00 | 0 | 0 | 0 | 0 | 0 | 0 | 0 | 327782 | 0 | 0 | 0 | 0 | 3660500.3703 | 0 | 0 | 0 | 0 | 0 | 0 | 0 | 0 | 0 | 0 | 0 | 0 | 0 | 0 | 0 | 0 | -327782 | 0 | 0 | 0 | 0 | 0 | 0 | 0 | 0 | 0 | 0 | 0 | 0 | 0 | 0
2016-10-16 10:00 | 0 | 0 | 0 | 0 | 0 | 617749.6313 | 0 | 331842 | 0 | 0 | 0 | 0 | 3945880.438 | 0 | 0 | 0 | 0 | 0 | 0 | 527.5636 | 0 | 0 | 0 | 0 | 0 | 0 | 0 | 0 | 0 | 285380.0677 | 0 | 0 | 0 | 0 | 0 | 0 | 0 | 527.5636 | 0 | 0 | 0 | 0 | 0 | 0
2016-10-16 11:00 | 0 | 0 | 0 | 0 | 0 | 0 | 0 | 340368 | 0 | 0 | 0 | 0 | 3605512.438 | 0 | 0 | 0 | 0 | 0 | 0 | 527.5636 | 0 | 0 | 0 | 0 | 0 | 0 | 0 | 0 | 0 | -340368 | 0 | 0 | 0 | 0 | 0 | 0 | 0 | 0 | 0 | 0 | 0 | 0 | 0 | 0
2016-10-16 12:00 | 0 | 0 | 0 | 0 | 0 | 0 | 0 | 351891 | 0 | 0 | 0 | 0 | 3254149.0017 | 0 | 0 | 0 | 0 | 0 | 0 | 0 | 0 | 0 | 0 | 0 | 0 | 0 | 0 | 0 | 0 | -351363.4364 | 0 | 0 | 0 | 0 | 0 | 0 | 0 | -527.5636 | 0 | 0 | 0 | 0 | 0 | 0
2016-10-16 13:00 | 0 | 0 | 0 | 0 | 0 | 0 | 9920.2353 | 367423 | 0 | 0 | 0 | 0 | 2896646.237 | 0 | 0 | 0 | 0 | 0 | 0 | 0 | 0 | 0 | 0 | 0 | 0 | 0 | 0 | 0 | 0 | -357502.7647 | 0 | 0 | 0 | 0 | 0 | 0 | 0 | 0 | 0 | 0 | 0 | 0 | 0 | 0
2016-10-16 14:00 | 0 | 0 | 0 | 0 | 0 | 374365.836 | 383856.9606 | 383772 | 0 | 0 | 0 | 0 | 3271097.0336 | 0 | 0 | 0 | 0 | 0 | 0 | 0 | 0 | 0 | 0 | 0 | 0 | 0 | 0 | 0 | 0 | 374450.7966 | 0 | 0 | 0 | 0 | 0 | 0 | 0 | 0 | 0 | 0 | 0 | 0 | 0 | 0
2016-10-16 15:00 | 0 | 0 | 0 | 0 | 0 | 83356.4848 | 691638.3118 | 400544 | 0 | 0 | 0 | 0 | 3645547.8302 | 0 | 0 | 0 | 0 | 0 | 0 | 0 | 0 | 0 | 0 | 0 | 0 | 0 | 0 | 0 | 0 | 374450.7966 | 0 | 0 | 0 | 0 | 0 | 0 | 0 | 0 | 0 | 0 | 0 | 0 | 0 | 0
2016-10-16 16:00 | 0 | 0 | 0 | 0 | 0 | 6621.2234 | 781791.0098 | 416790 | 0 | 0 | 0 | 0 | 4016642.4997 | 0 | 0 | 0 | 0 | 0 | 0 | 527.5636 | 0 | 0 | 0 | 0 | 0 | 0 | 0 | 0 | 0 | 371094.6696 | 0 | 0 | 0 | 0 | 0 | 0 | 0 | 527.5636 | 0 | 0 | 0 | 0 | 0 | 0
2016-10-16 17:00 | 0 | 0 | 0 | 0 | 0 | 0 | 781599.9453 | 430707 | 0 | 0 | 0 | 0 | 4367535.445 | 0 | 0 | 0 | 0 | 0 | 0 | 527.5636 | 0 | 0 | 0 | 0 | 0 | 0 | 0 | 0 | 0 | 350892.9453 | 0 | 0 | 0 | 0 | 0 | 0 | 0 | 0 | 0 | 0 | 0 | 0 | 0 | 0
2016-10-16 18:00 | 0 | 0 | 0 | 0 | 0 | 0 | 759934.3448 | 442178 | 0 | 0 | 0 | 0 | 4685819.3535 | 0 | 0 | 0 | 0 | 0 | 0 | 0 | 0 | 0 | 0 | 0 | 0 | 0 | 0 | 0 | 0 | 318283.9085 | 0 | 0 | 0 | 0 | 0 | 0 | 0 | -527.5636 | 0 | 0 | 0 | 0 | 0 | 0
2016-10-16 19:00 | 0 | 0 | 0 | 0 | 0 | 0 | 750500.6387 | 451589 | 0 | 0 | 0 | 0 | 4984730.9922 | 0 | 0 | 0 | 0 | 0 | 0 | 0 | 0 | 0 | 0 | 0 | 0 | 0 | 0 | 0 | 0 | 298911.6387 | 0 | 0 | 0 | 0 | 0 | 0 | 0 | 0 | 0 | 0 | 0 | 0 | 0 | 0
2016-10-16 20:00 | 0 | 0 | 0 | 0 | 0 | 0 | 755892.4042 | 458822 | 0 | 0 | 0 | 0 | 5281801.3965 | 0 | 0 | 0 | 0 | 0 | 0 | 0 | 0 | 0 | 0 | 0 | 0 | 0 | 0 | 0 | 0 | 297070.4042 | 0 | 0 | 0 | 0 | 0 | 0 | 0 | 0 | 0 | 0 | 0 | 0 | 0 | 0
2016-10-16 21:00 | 0 | 0 | 0 | 0 | 0 | 0 | 767026.6118 | 464628 | 0 | 0 | 0 | 0 | 5583672.4446 | 0 | 0 | 0 | 0 | 0 | 0 | 527.5636 | 0 | 0 | 0 | 0 | 0 | 0 | 0 | 0 | 0 | 301871.0481 | 0 | 0 | 0 | 0 | 0 | 0 | 0 | 527.5636 | 0 | 0 | 0 | 0 | 0 | 0
2016-10-16 22:00 | 0 | 0 | 0 | 0 | 0 | 0 | 744785.292 | 467804 | 0 | 0 | 0 | 0 | 5860653.7366 | 0 | 0 | 0 | 0 | 0 | 0 | 527.5636 | 0 | 0 | 0 | 0 | 0 | 0 | 0 | 0 | 0 | 276981.292 | 0 | 0 | 0 | 0 | 0 | 0 | 0 | 0 | 0 | 0 | 0 | 0 | 0 | 0
2016-10-16 23:00 | 0 | 0 | 0 | 0 | 0 | 0 | 554342.9914 | 471245 | 0 | 0 | 0 | 0 | 5943751.728 | 0 | 0 | 0 | 0 | 0 | 0 | 527.5636 | 0 | 0 | 0 | 0 | 0 | 0 | 0 | 0 | 0 | 83097.9914 | 0 | 0 | 0 | 0 | 0 | 0 | 0 | 0 | 0 | 0 | 0 | 0 | 0 | 0
2016-10-17 | 0 | 0 | 0 | 0 | 0 | 0 | 131158.4848 | 468534 | 0 | 0 | 0 | 0 | 5606903.7765 | 0 | 0 | 0 | 0 | 0 | 0 | 0 | 0 | 0 | 0 | 0 | 0 | 0 | 0 | 0 | 0 | -336847.9515 | 0 | 0 | 0 | 0 | 0 | 0 | 0 | -527.5636 | 0 | 0 | 0 | 0 | 0 | 0
2016-10-17 01:00 | 0 | 0 | 0 | 0 | 0 | 769235.6767 | 102.9536 | 453973 | 0 | 0 | 0 | 0 | 5922269.4069 | 0 | 0 | 0 | 0 | 0 | 0 | 0 | 0 | 0 | 0 | 0 | 0 | 0 | 0 | 0 | 0 | 315365.6304 | 0 | 0 | 0 | 0 | 0 | 0 | 0 | 0 | 0 | 0 | 0 | 0 | 0 | 0
2016-10-17 02:00 | 0 | 0 | 0 | 0 | 0 | 56853.2034 | 0 | 431304 | 0 | 0 | 0 | 0 | 5547818.6103 | 0 | 0 | 0 | 0 | 0 | 0 | 0 | 0 | 0 | 0 | 0 | 0 | 0 | 0 | 0 | 0 | -374450.7966 | 0 | 0 | 0 | 0 | 0 | 0 | 0 | 0 | 0 | 0 | 0 | 0 | 0 | 0
2016-10-17 03:00 | 0 | 0 | 0 | 0 | 0 | 30739.7671 | 0 | 404663 | 0 | 0 | 0 | 0 | 5173367.8137 | 0 | 0 | 0 | 0 | 0 | 0 | 527.5636 | 0 | 0 | 0 | 0 | 0 | 0 | 0 | 0 | 0 | -374450.7966 | 0 | 0 | 0 | 0 | 0 | 0 | 0 | 527.5636 | 0 | 0 | 0 | 0 | 0 | 0
2016-10-17 04:00 | 0 | 0 | 0 | 0 | 0 | 694636.1411 | 0 | 379946 | 0 | 0 | 0 | 0 | 5488585.5185 | 0 | 0 | 0 | 0 | 0 | 0 | 0 | 0 | 0 | 0 | 0 | 0 | 0 | 0 | 0 | 0 | 315217.7048 | 0 | 0 | 0 | 0 | 0 | 0 | 0 | -527.5636 | 0 | 0 | 0 | 0 | 0 | 0
2016-10-17 05:00 | 0 | 0 | 0 | 0 | 0 | 679103.7061 | 0 | 360858 | 0 | 0 | 0 | 0 | 5806303.661 | 0 | 0 | 0 | 0 | 0 | 0 | 527.5636 | 0 | 0 | 0 | 0 | 0 | 0 | 0 | 0 | 0 | 317718.1425 | 0 | 0 | 0 | 0 | 0 | 0 | 0 | 527.5636 | 0 | 0 | 0 | 0 | 0 | 0
2016-10-17 06:00 | 0 | 0 | 0 | 0 | 0 | 0 | 0 | 347528 | 0 | 0 | 0 | 0 | 5459303.2246 | 0 | 0 | 0 | 0 | 0 | 0 | 0 | 0 | 0 | 0 | 0 | 0 | 0 | 0 | 0 | 0 | -347000.4364 | 0 | 0 | 0 | 0 | 0 | 0 | 0 | -527.5636 | 0 | 0 | 0 | 0 | 0 | 0
2016-10-17 07:00 | 0 | 0 | 0 | 0 | 0 | 0 | 0 | 340423 | 0 | 0 | 0 | 0 | 5118352.661 | 0 | 0 | 0 | 0 | 0 | 0 | 527.5636 | 0 | 0 | 0 | 0 | 0 | 0 | 0 | 0 | 0 | -340950.5636 | 0 | 0 | 0 | 0 | 0 | 0 | 0 | 527.5636 | 0 | 0 | 0 | 0 | 0 | 0
2016-10-17 08:00 | 0 | 0 | 0 | 0 | 0 | 0 | 0 | 339804 | 0 | 0 | 0 | 0 | 4779076.2246 | 0 | 0 | 0 | 0 | 0 | 0 | 0 | 0 | 0 | 0 | 0 | 0 | 0 | 0 | 0 | 0 | -339276.4364 | 0 | 0 | 0 | 0 | 0 | 0 | 0 | -527.5636 | 0 | 0 | 0 | 0 | 0 | 0
2016-10-17 09:00 | 0 | 0 | 0 | 0 | 0 | 0 | 0 | 349623 | 0 | 0 | 0 | 0 | 4428925.661 | 0 | 0 | 0 | 0 | 0 | 0 | 527.5636 | 0 | 0 | 0 | 0 | 0 | 0 | 0 | 0 | 0 | -350150.5636 | 0 | 0 | 0 | 0 | 0 | 0 | 0 | 527.5636 | 0 | 0 | 0 | 0 | 0 | 0
2016-10-17 10:00 | 0 | 0 | 0 | 0 | 0 | 551307.7309 | 0 | 376218 | 0 | 0 | 0 | 0 | 4604015.3918 | 0 | 0 | 0 | 0 | 0 | 0 | 527.5636 | 0 | 0 | 0 | 0 | 0 | 0 | 0 | 0 | 0 | 175089.7309 | 0 | 0 | 0 | 0 | 0 | 0 | 0 | 0 | 0 | 0 | 0 | 0 | 0 | 0
2016-10-17 11:00 | 0 | 0 | 0 | 0 | 0 | 30020.2034 | 0 | 404471 | 0 | 0 | 0 | 0 | 4229564.5952 | 0 | 0 | 0 | 0 | 0 | 0 | 527.5636 | 0 | 0 | 0 | 0 | 0 | 0 | 0 | 0 | 0 | -374450.7966 | 0 | 0 | 0 | 0 | 0 | 0 | 0 | 0 | 0 | 0 | 0 | 0 | 0 | 0
2016-10-17 12:00 | 0 | 0 | 0 | 0 | 0 | 45667.6398 | 0 | 420646 | 0 | 0 | 0 | 0 | 3855113.7986 | 0 | 0 | 0 | 0 | 0 | 0 | 0 | 0 | 0 | 0 | 0 | 0 | 0 | 0 | 0 | 0 | -374450.7966 | 0 | 0 | 0 | 0 | 0 | 0 | 0 | -527.5636 | 0 | 0 | 0 | 0 | 0 | 0
2016-10-17 13:00 | 0 | 0 | 0 | 0 | 0 | 489360.56 | 9601.0415 | 436484 | 0 | 0 | 0 | 0 | 3917063.8366 | 0 | 0 | 0 | 0 | 0 | 0 | 527.5636 | 0 | 0 | 0 | 0 | 0 | 0 | 0 | 0 | 0 | 61950.0379 | 0 | 0 | 0 | 0 | 0 | 0 | 0 | 527.5636 | 0 | 0 | 0 | 0 | 0 | 0
2016-10-17 14:00 | 0 | 0 | 0 | 0 | 0 | 0 | 364535.033 | 453409 | 0 | 0 | 0 | 0 | 3828189.8695 | 0 | 0 | 0 | 0 | 0 | 0 | 527.5636 | 0 | 0 | 0 | 0 | 0 | 0 | 0 | 0 | 0 | -88873.967 | 0 | 0 | 0 | 0 | 0 | 0 | 0 | 0 | 0 | 0 | 0 | 0 | 0 | 0
2016-10-17 15:00 | 0 | 0 | 0 | 0 | 0 | 0 | 728879.4696 | 468848 | 0 | 0 | 0 | 0 | 4088748.9027 | 0 | 0 | 0 | 0 | 0 | 0 | 0 | 0 | 0 | 0 | 0 | 0 | 0 | 0 | 0 | 0 | 260559.0332 | 0 | 0 | 0 | 0 | 0 | 0 | 0 | -527.5636 | 0 | 0 | 0 | 0 | 0 | 0
2016-10-17 16:00 | 0 | 0 | 0 | 0 | 0 | 24947.6108 | 833983.7494 | 483953 | 0 | 0 | 0 | 0 | 4463199.6993 | 0 | 0 | 0 | 0 | 0 | 0 | 527.5636 | 0 | 0 | 0 | 0 | 0 | 0 | 0 | 0 | 0 | 374450.7966 | 0 | 0 | 0 | 0 | 0 | 0 | 0 | 527.5636 | 0 | 0 | 0 | 0 | 0 | 0
2016-10-17 17:00 | 0 | 0 | 0 | 0 | 0 | 0 | 838206.0493 | 498846 | 0 | 0 | 0 | 0 | 4802559.7486 | 0 | 0 | 0 | 0 | 0 | 0 | 527.5636 | 0 | 0 | 0 | 0 | 0 | 0 | 0 | 0 | 0 | 339360.0493 | 0 | 0 | 0 | 0 | 0 | 0 | 0 | 0 | 0 | 0 | 0 | 0 | 0 | 0
2016-10-17 18:00 | 0 | 0 | 0 | 0 | 0 | 0 | 812117.6295 | 511978 | 0 | 0 | 0 | 0 | 5103226.9417 | 0 | 0 | 0 | 0 | 0 | 0 | 0 | 0 | 0 | 0 | 0 | 0 | 0 | 0 | 0 | 0 | 300667.1932 | 0 | 0 | 0 | 0 | 0 | 0 | 0 | -527.5636 | 0 | 0 | 0 | 0 | 0 | 0
2016-10-17 19:00 | 0 | 0 | 0 | 0 | 0 | 0 | 800345.6419 | 521613 | 0 | 0 | 0 | 0 | 5381959.5837 | 0 | 0 | 0 | 0 | 0 | 0 | 0 | 0 | 0 | 0 | 0 | 0 | 0 | 0 | 0 | 0 | 278732.6419 | 0 | 0 | 0 | 0 | 0 | 0 | 0 | 0 | 0 | 0 | 0 | 0 | 0 | 0
2016-10-17 20:00 | 0 | 0 | 0 | 0 | 0 | 0 | 814655.7744 | 527488 | 0 | 0 | 0 | 0 | 5669127.358 | 0 | 0 | 0 | 0 | 0 | 0 | 0 | 0 | 0 | 0 | 0 | 0 | 0 | 0 | 0 | 0 | 287167.7744 | 0 | 0 | 0 | 0 | 0 | 0 | 0 | 0 | 0 | 0 | 0 | 0 | 0 | 0
2016-10-17 21:00 | 0 | 0 | 0 | 0 | 0 | 61997.6832 | 841409.677 | 528429 | 0 | 0 | 0 | 0 | 6043578.1546 | 0 | 0 | 0 | 0 | 0 | 0 | 527.5636 | 0 | 0 | 0 | 0 | 0 | 0 | 0 | 0 | 0 | 374450.7966 | 0 | 0 | 0 | 0 | 0 | 0 | 0 | 527.5636 | 0 | 0 | 0 | 0 | 0 | 0
2016-10-17 22:00 | 0 | 0 | 0 | 0 | 0 | 65933.0917 | 831596.1412 | 523606 | 0 | 0 | 0 | 0 | 6418028.9512 | 0 | 0 | 0 | 0 | 0 | 0 | 0 | 0 | 0 | 0 | 0 | 0 | 0 | 0 | 0 | 0 | 374450.7966 | 0 | 0 | 0 | 0 | 0 | 0 | 0 | -527.5636 | 0 | 0 | 0 | 0 | 0 | 0
2016-10-17 23:00 | 0 | 0 | 0 | 0 | 0 | 0 | 620587.6549 | 522334 | 0 | 0 | 0 | 0 | 6515755.0425 | 0 | 0 | 0 | 0 | 0 | 0 | 527.5636 | 0 | 0 | 0 | 0 | 0 | 0 | 0 | 0 | 0 | 97726.0913 | 0 | 0 | 0 | 0 | 0 | 0 | 0 | 527.5636 | 0 | 0 | 0 | 0 | 0 | 0
2016-10-18 | 0 | 0 | 0 | 0 | 0 | 0 | 147148.6844 | 514513 | 0 | 0 | 0 | 0 | 6148918.2905 | 0 | 0 | 0 | 0 | 0 | 0 | 0 | 0 | 0 | 0 | 0 | 0 | 0 | 0 | 0 | 0 | -366836.752 | 0 | 0 | 0 | 0 | 0 | 0 | 0 | -527.5636 | 0 | 0 | 0 | 0 | 0 | 0
2016-10-18 01:00 | 0 | 0 | 0 | 0 | 0 | 734005.9364 | 107.1979 | 495858 | 0 | 0 | 0 | 0 | 6387173.4247 | 0 | 0 | 0 | 0 | 0 | 0 | 0 | 0 | 0 | 0 | 0 | 0 | 0 | 0 | 0 | 0 | 238255.1342 | 0 | 0 | 0 | 0 | 0 | 0 | 0 | 0 | 0 | 0 | 0 | 0 | 0 | 0
2016-10-18 02:00 | 0 | 0 | 0 | 0 | 0 | 93971.2034 | 0 | 468422 | 0 | 0 | 0 | 0 | 6012722.6282 | 0 | 0 | 0 | 0 | 0 | 0 | 0 | 0 | 0 | 0 | 0 | 0 | 0 | 0 | 0 | 0 | -374450.7966 | 0 | 0 | 0 | 0 | 0 | 0 | 0 | 0 | 0 | 0 | 0 | 0 | 0 | 0
2016-10-18 03:00 | 0 | 0 | 0 | 0 | 0 | 61982.7671 | 0 | 435906 | 0 | 0 | 0 | 0 | 5638271.8316 | 0 | 0 | 0 | 0 | 0 | 0 | 527.5636 | 0 | 0 | 0 | 0 | 0 | 0 | 0 | 0 | 0 | -374450.7966 | 0 | 0 | 0 | 0 | 0 | 0 | 0 | 527.5636 | 0 | 0 | 0 | 0 | 0 | 0
2016-10-18 04:00 | 0 | 0 | 0 | 0 | 0 | 709155.0521 | 0 | 406153 | 0 | 0 | 0 | 0 | 5941273.8836 | 0 | 0 | 0 | 0 | 0 | 0 | 527.5636 | 0 | 0 | 0 | 0 | 0 | 0 | 0 | 0 | 0 | 303002.0521 | 0 | 0 | 0 | 0 | 0 | 0 | 0 | 0 | 0 | 0 | 0 | 0 | 0 | 0
2016-10-18 05:00 | 0 | 0 | 0 | 0 | 0 | 8195.6398 | 0 | 383174 | 0 | 0 | 0 | 0 | 5566823.0871 | 0 | 0 | 0 | 0 | 0 | 0 | 0 | 0 | 0 | 0 | 0 | 0 | 0 | 0 | 0 | 0 | -374450.7966 | 0 | 0 | 0 | 0 | 0 | 0 | 0 | -527.5636 | 0 | 0 | 0 | 0 | 0 | 0
2016-10-18 06:00 | 0 | 0 | 0 | 0 | 0 | 0 | 0 | 367099 | 0 | 0 | 0 | 0 | 5199196.5234 | 0 | 0 | 0 | 0 | 0 | 0 | 527.5636 | 0 | 0 | 0 | 0 | 0 | 0 | 0 | 0 | 0 | -367626.5636 | 0 | 0 | 0 | 0 | 0 | 0 | 0 | 527.5636 | 0 | 0 | 0 | 0 | 0 | 0
2016-10-18 07:00 | 0 | 0 | 0 | 0 | 0 | 0 | 0 | 357029 | 0 | 0 | 0 | 0 | 4842167.5234 | 0 | 0 | 0 | 0 | 0 | 0 | 527.5636 | 0 | 0 | 0 | 0 | 0 | 0 | 0 | 0 | 0 | -357029 | 0 | 0 | 0 | 0 | 0 | 0 | 0 | 0 | 0 | 0 | 0 | 0 | 0 | 0
2016-10-18 08:00 | 0 | 0 | 0 | 0 | 0 | 0 | 0 | 354533 | 0 | 0 | 0 | 0 | 4488162.0871 | 0 | 0 | 0 | 0 | 0 | 0 | 0 | 0 | 0 | 0 | 0 | 0 | 0 | 0 | 0 | 0 | -354005.4364 | 0 | 0 | 0 | 0 | 0 | 0 | 0 | -527.5636 | 0 | 0 | 0 | 0 | 0 | 0
2016-10-18 09:00 | 0 | 0 | 0 | 0 | 0 | 0 | 0 | 363232 | 0 | 0 | 0 | 0 | 4124402.5234 | 0 | 0 | 0 | 0 | 0 | 0 | 527.5636 | 0 | 0 | 0 | 0 | 0 | 0 | 0 | 0 | 0 | -363759.5636 | 0 | 0 | 0 | 0 | 0 | 0 | 0 | 527.5636 | 0 | 0 | 0 | 0 | 0 | 0
2016-10-18 10:00 | 0 | 0 | 0 | 0 | 0 | 575716.9277 | 0 | 388280 | 0 | 0 | 0 | 0 | 4312367.0148 | 0 | 0 | 0 | 0 | 0 | 0 | 0 | 0 | 0 | 0 | 0 | 0 | 0 | 0 | 0 | 0 | 187964.4913 | 0 | 0 | 0 | 0 | 0 | 0 | 0 | -527.5636 | 0 | 0 | 0 | 0 | 0 | 0
2016-10-18 11:00 | 0 | 0 | 0 | 0 | 0 | 40675.7671 | 0 | 414599 | 0 | 0 | 0 | 0 | 3937916.2182 | 0 | 0 | 0 | 0 | 0 | 0 | 527.5636 | 0 | 0 | 0 | 0 | 0 | 0 | 0 | 0 | 0 | -374450.7966 | 0 | 0 | 0 | 0 | 0 | 0 | 0 | 527.5636 | 0 | 0 | 0 | 0 | 0 | 0
2016-10-18 12:00 | 0 | 0 | 0 | 0 | 0 | 53284.6398 | 0 | 428263 | 0 | 0 | 0 | 0 | 3563465.4216 | 0 | 0 | 0 | 0 | 0 | 0 | 0 | 0 | 0 | 0 | 0 | 0 | 0 | 0 | 0 | 0 | -374450.7966 | 0 | 0 | 0 | 0 | 0 | 0 | 0 | -527.5636 | 0 | 0 | 0 | 0 | 0 | 0
2016-10-18 13:00 | 0 | 0 | 0 | 0 | 0 | 405909.52 | 7105.4714 | 443362 | 0 | 0 | 0 | 0 | 3533118.413 | 0 | 0 | 0 | 0 | 0 | 0 | 0 | 0 | 0 | 0 | 0 | 0 | 0 | 0 | 0 | 0 | -30347.0086 | 0 | 0 | 0 | 0 | 0 | 0 | 0 | 0 | 0 | 0 | 0 | 0 | 0 | 0
2016-10-18 14:00 | 0 | 0 | 0 | 0 | 0 | 0 | 339557.1056 | 459677 | 0 | 0 | 0 | 0 | 3412998.5186 | 0 | 0 | 0 | 0 | 0 | 0 | 0 | 0 | 0 | 0 | 0 | 0 | 0 | 0 | 0 | 0 | -120119.8944 | 0 | 0 | 0 | 0 | 0 | 0 | 0 | 0 | 0 | 0 | 0 | 0 | 0 | 0
2016-10-18 15:00 | 0 | 0 | 0 | 0 | 0 | 32155.2806 | 815717.5159 | 473422 | 0 | 0 | 0 | 0 | 3787449.3151 | 0 | 0 | 0 | 0 | 0 | 0 | 0 | 0 | 0 | 0 | 0 | 0 | 0 | 0 | 0 | 0 | 374450.7966 | 0 | 0 | 0 | 0 | 0 | 0 | 0 | 0 | 0 | 0 | 0 | 0 | 0 | 0
2016-10-18 16:00 | 0 | 0 | 0 | 0 | 0 | 0 | 862314.3602 | 487336 | 0 | 0 | 0 | 0 | 4161900.1117 | 0 | 0 | 0 | 0 | 0 | 0 | 527.5636 | 0 | 0 | 0 | 0 | 0 | 0 | 0 | 0 | 0 | 374450.7966 | 0 | 0 | 0 | 0 | 0 | 0 | 0 | 527.5636 | 0 | 0 | 0 | 0 | 0 | 0
2016-10-18 17:00 | 0 | 0 | 0 | 0 | 0 | 0 | 862858.1764 | 500972 | 0 | 0 | 0 | 0 | 4524313.8517 | 0 | 0 | 0 | 0 | 0 | 0 | 0 | 0 | 0 | 0 | 0 | 0 | 0 | 0 | 0 | 0 | 362413.74 | 0 | 0 | 0 | 0 | 0 | 0 | 0 | -527.5636 | 0 | 0 | 0 | 0 | 0 | 0
2016-10-18 18:00 | 0 | 0 | 0 | 0 | 0 | 0 | 829321.1053 | 512847 | 0 | 0 | 0 | 0 | 4840787.957 | 0 | 0 | 0 | 0 | 0 | 0 | 0 | 0 | 0 | 0 | 0 | 0 | 0 | 0 | 0 | 0 | 316474.1053 | 0 | 0 | 0 | 0 | 0 | 0 | 0 | 0 | 0 | 0 | 0 | 0 | 0 | 0
2016-10-18 19:00 | 0 | 0 | 0 | 0 | 0 | 0 | 809823.8291 | 521572 | 0 | 0 | 0 | 0 | 5128512.2225 | 0 | 0 | 0 | 0 | 0 | 0 | 527.5636 | 0 | 0 | 0 | 0 | 0 | 0 | 0 | 0 | 0 | 287724.2655 | 0 | 0 | 0 | 0 | 0 | 0 | 0 | 527.5636 | 0 | 0 | 0 | 0 | 0 | 0
2016-10-18 20:00 | 0 | 0 | 0 | 0 | 0 | 0 | 818029.2041 | 527230 | 0 | 0 | 0 | 0 | 5419838.9902 | 0 | 0 | 0 | 0 | 0 | 0 | 0 | 0 | 0 | 0 | 0 | 0 | 0 | 0 | 0 | 0 | 291326.7677 | 0 | 0 | 0 | 0 | 0 | 0 | 0 | -527.5636 | 0 | 0 | 0 | 0 | 0 | 0
2016-10-18 21:00 | 0 | 0 | 0 | 0 | 0 | 67582.2329 | 834849.1273 | 527453 | 0 | 0 | 0 | 0 | 5794289.7868 | 0 | 0 | 0 | 0 | 0 | 0 | 527.5636 | 0 | 0 | 0 | 0 | 0 | 0 | 0 | 0 | 0 | 374450.7966 | 0 | 0 | 0 | 0 | 0 | 0 | 0 | 527.5636 | 0 | 0 | 0 | 0 | 0 | 0
2016-10-18 22:00 | 0 | 0 | 0 | 0 | 0 | 0 | 811207.7148 | 522155 | 0 | 0 | 0 | 0 | 6083870.0653 | 0 | 0 | 0 | 0 | 0 | 0 | 0 | 0 | 0 | 0 | 0 | 0 | 0 | 0 | 0 | 0 | 289580.2785 | 0 | 0 | 0 | 0 | 0 | 0 | 0 | -527.5636 | 0 | 0 | 0 | 0 | 0 | 0
2016-10-18 23:00 | 0 | 0 | 0 | 0 | 0 | 0 | 601800.4955 | 520044 | 0 | 0 | 0 | 0 | 6165098.9971 | 0 | 0 | 0 | 0 | 0 | 0 | 527.5636 | 0 | 0 | 0 | 0 | 0 | 0 | 0 | 0 | 0 | 81228.9319 | 0 | 0 | 0 | 0 | 0 | 0 | 0 | 527.5636 | 0 | 0 | 0 | 0 | 0 | 0
2016-10-19 | 0 | 0 | 0 | 0 | 0 | 0 | 144244.5558 | 512531 | 0 | 0 | 0 | 0 | 5797340.1166 | 0 | 0 | 0 | 0 | 0 | 0 | 0 | 0 | 0 | 0 | 0 | 0 | 0 | 0 | 0 | 0 | -367758.8805 | 0 | 0 | 0 | 0 | 0 | 0 | 0 | -527.5636 | 0 | 0 | 0 | 0 | 0 | 0
2016-10-19 01:00 | 0 | 0 | 0 | 0 | 0 | 380519.443 | 74.9415 | 493705 | 0 | 0 | 0 | 0 | 5684229.5011 | 0 | 0 | 0 | 0 | 0 | 0 | 0 | 0 | 0 | 0 | 0 | 0 | 0 | 0 | 0 | 0 | -113110.6155 | 0 | 0 | 0 | 0 | 0 | 0 | 0 | 0 | 0 | 0 | 0 | 0 | 0 | 0
2016-10-19 02:00 | 0 | 0 | 0 | 0 | 0 | 399390.2569 | 0 | 465734 | 0 | 0 | 0 | 0 | 5617885.7579 | 0 | 0 | 0 | 0 | 0 | 0 | 0 | 0 | 0 | 0 | 0 | 0 | 0 | 0 | 0 | 0 | -66343.7431 | 0 | 0 | 0 | 0 | 0 | 0 | 0 | 0 | 0 | 0 | 0 | 0 | 0 | 0
2016-10-19 03:00 | 0 | 0 | 0 | 0 | 0 | 389989.3054 | 0 | 434382 | 0 | 0 | 0 | 0 | 5573493.0633 | 0 | 0 | 0 | 0 | 0 | 0 | 0 | 0 | 0 | 0 | 0 | 0 | 0 | 0 | 0 | 0 | -44392.6946 | 0 | 0 | 0 | 0 | 0 | 0 | 0 | 0 | 0 | 0 | 0 | 0 | 0 | 0
2016-10-19 04:00 | 0 | 0 | 0 | 0 | 0 | 29669.2034 | 0 | 404120 | 0 | 0 | 0 | 0 | 5199042.2667 | 0 | 0 | 0 | 0 | 0 | 0 | 0 | 0 | 0 | 0 | 0 | 0 | 0 | 0 | 0 | 0 | -374450.7966 | 0 | 0 | 0 | 0 | 0 | 0 | 0 | 0 | 0 | 0 | 0 | 0 | 0 | 0
2016-10-19 05:00 | 0 | 0 | 0 | 0 | 0 | 336566.2917 | 0 | 381461 | 0 | 0 | 0 | 0 | 5153619.9948 | 0 | 0 | 0 | 0 | 0 | 0 | 527.5636 | 0 | 0 | 0 | 0 | 0 | 0 | 0 | 0 | 0 | -45422.272 | 0 | 0 | 0 | 0 | 0 | 0 | 0 | 527.5636 | 0 | 0 | 0 | 0 | 0 | 0
2016-10-19 06:00 | 0 | 0 | 0 | 0 | 0 | 0 | 0 | 365213 | 0 | 0 | 0 | 0 | 4788406.9948 | 0 | 0 | 0 | 0 | 0 | 0 | 527.5636 | 0 | 0 | 0 | 0 | 0 | 0 | 0 | 0 | 0 | -365213 | 0 | 0 | 0 | 0 | 0 | 0 | 0 | 0 | 0 | 0 | 0 | 0 | 0 | 0
2016-10-19 07:00 | 0 | 0 | 0 | 0 | 0 | 0 | 0 | 355191 | 0 | 0 | 0 | 0 | 4433215.9948 | 0 | 0 | 0 | 0 | 0 | 0 | 527.5636 | 0 | 0 | 0 | 0 | 0 | 0 | 0 | 0 | 0 | -355191 | 0 | 0 | 0 | 0 | 0 | 0 | 0 | 0 | 0 | 0 | 0 | 0 | 0 | 0
2016-10-19 08:00 | 0 | 0 | 0 | 0 | 0 | 0 | 0 | 353273 | 0 | 0 | 0 | 0 | 4079942.9948 | 0 | 0 | 0 | 0 | 0 | 0 | 527.5636 | 0 | 0 | 0 | 0 | 0 | 0 | 0 | 0 | 0 | -353273 | 0 | 0 | 0 | 0 | 0 | 0 | 0 | 0 | 0 | 0 | 0 | 0 | 0 | 0
2016-10-19 09:00 | 0 | 0 | 0 | 0 | 0 | 0 | 0 | 362507 | 0 | 0 | 0 | 0 | 3717963.5584 | 0 | 0 | 0 | 0 | 0 | 0 | 0 | 0 | 0 | 0 | 0 | 0 | 0 | 0 | 0 | 0 | -361979.4364 | 0 | 0 | 0 | 0 | 0 | 0 | 0 | -527.5636 | 0 | 0 | 0 | 0 | 0 | 0
2016-10-19 10:00 | 0 | 0 | 0 | 0 | 0 | 13923.7671 | 0 | 387847 | 0 | 0 | 0 | 0 | 3343512.7618 | 0 | 0 | 0 | 0 | 0 | 0 | 527.5636 | 0 | 0 | 0 | 0 | 0 | 0 | 0 | 0 | 0 | -374450.7966 | 0 | 0 | 0 | 0 | 0 | 0 | 0 | 527.5636 | 0 | 0 | 0 | 0 | 0 | 0
2016-10-19 11:00 | 0 | 0 | 0 | 0 | 0 | 257947.084 | 0 | 413174 | 0 | 0 | 0 | 0 | 3188285.8459 | 0 | 0 | 0 | 0 | 0 | 0 | 527.5636 | 0 | 0 | 0 | 0 | 0 | 0 | 0 | 0 | 0 | -155226.916 | 0 | 0 | 0 | 0 | 0 | 0 | 0 | 0 | 0 | 0 | 0 | 0 | 0 | 0
2016-10-19 12:00 | 0 | 0 | 0 | 0 | 0 | 260353.339 | 0 | 427913 | 0 | 0 | 0 | 0 | 3020726.1849 | 0 | 0 | 0 | 0 | 0 | 0 | 527.5636 | 0 | 0 | 0 | 0 | 0 | 0 | 0 | 0 | 0 | -167559.661 | 0 | 0 | 0 | 0 | 0 | 0 | 0 | 0 | 0 | 0 | 0 | 0 | 0 | 0
2016-10-19 13:00 | 0 | 0 | 0 | 0 | 0 | 220638.2631 | 6098.6761 | 441862 | 0 | 0 | 0 | 0 | 2806128.6876 | 0 | 0 | 0 | 0 | 0 | 0 | 0 | 0 | 0 | 0 | 0 | 0 | 0 | 0 | 0 | 0 | -214597.4972 | 0 | 0 | 0 | 0 | 0 | 0 | 0 | -527.5636 | 0 | 0 | 0 | 0 | 0 | 0
2016-10-19 14:00 | 0 | 0 | 0 | 0 | 0 | 0 | 325570.0316 | 458750 | 0 | 0 | 0 | 0 | 2672421.1556 | 0 | 0 | 0 | 0 | 0 | 0 | 527.5636 | 0 | 0 | 0 | 0 | 0 | 0 | 0 | 0 | 0 | -133707.532 | 0 | 0 | 0 | 0 | 0 | 0 | 0 | 527.5636 | 0 | 0 | 0 | 0 | 0 | 0
2016-10-19 15:00 | 0 | 0 | 0 | 0 | 0 | 0 | 838485.7702 | 474396 | 0 | 0 | 0 | 0 | 3037038.4894 | 0 | 0 | 0 | 0 | 0 | 0 | 0 | 0 | 0 | 0 | 0 | 0 | 0 | 0 | 0 | 0 | 364617.3339 | 0 | 0 | 0 | 0 | 0 | 0 | 0 | -527.5636 | 0 | 0 | 0 | 0 | 0 | 0
2016-10-19 16:00 | 0 | 0 | 0 | 0 | 0 | 0 | 863599.3602 | 488621 | 0 | 0 | 0 | 0 | 3411489.286 | 0 | 0 | 0 | 0 | 0 | 0 | 527.5636 | 0 | 0 | 0 | 0 | 0 | 0 | 0 | 0 | 0 | 374450.7966 | 0 | 0 | 0 | 0 | 0 | 0 | 0 | 527.5636 | 0 | 0 | 0 | 0 | 0 | 0
2016-10-19 17:00 | 0 | 0 | 0 | 0 | 0 | 8470.8046 | 870212.992 | 504233 | 0 | 0 | 0 | 0 | 3785940.0826 | 0 | 0 | 0 | 0 | 0 | 0 | 527.5636 | 0 | 0 | 0 | 0 | 0 | 0 | 0 | 0 | 0 | 374450.7966 | 0 | 0 | 0 | 0 | 0 | 0 | 0 | 0 | 0 | 0 | 0 | 0 | 0 | 0
2016-10-19 18:00 | 0 | 0 | 0 | 0 | 0 | 0 | 836583.2299 | 514868 | 0 | 0 | 0 | 0 | 4108182.8762 | 0 | 0 | 0 | 0 | 0 | 0 | 0 | 0 | 0 | 0 | 0 | 0 | 0 | 0 | 0 | 0 | 322242.7936 | 0 | 0 | 0 | 0 | 0 | 0 | 0 | -527.5636 | 0 | 0 | 0 | 0 | 0 | 0
2016-10-19 19:00 | 0 | 0 | 0 | 0 | 0 | 0 | 820209.2268 | 522783 | 0 | 0 | 0 | 0 | 4405609.103 | 0 | 0 | 0 | 0 | 0 | 0 | 0 | 0 | 0 | 0 | 0 | 0 | 0 | 0 | 0 | 0 | 297426.2268 | 0 | 0 | 0 | 0 | 0 | 0 | 0 | 0 | 0 | 0 | 0 | 0 | 0 | 0
2016-10-19 20:00 | 0 | 0 | 0 | 0 | 0 | 0 | 831222.439 | 526819 | 0 | 0 | 0 | 0 | 4710012.542 | 0 | 0 | 0 | 0 | 0 | 0 | 0 | 0 | 0 | 0 | 0 | 0 | 0 | 0 | 0 | 0 | 304403.439 | 0 | 0 | 0 | 0 | 0 | 0 | 0 | 0 | 0 | 0 | 0 | 0 | 0 | 0
2016-10-19 21:00 | 0 | 0 | 0 | 0 | 0 | 49773.3317 | 850169.0285 | 524964 | 0 | 0 | 0 | 0 | 5084463.3385 | 0 | 0 | 0 | 0 | 0 | 0 | 527.5636 | 0 | 0 | 0 | 0 | 0 | 0 | 0 | 0 | 0 | 374450.7966 | 0 | 0 | 0 | 0 | 0 | 0 | 0 | 527.5636 | 0 | 0 | 0 | 0 | 0 | 0
2016-10-19 22:00 | 0 | 0 | 0 | 0 | 0 | 0 | 835302.7429 | 520100 | 0 | 0 | 0 | 0 | 5399666.0814 | 0 | 0 | 0 | 0 | 0 | 0 | 527.5636 | 0 | 0 | 0 | 0 | 0 | 0 | 0 | 0 | 0 | 315202.7429 | 0 | 0 | 0 | 0 | 0 | 0 | 0 | 0 | 0 | 0 | 0 | 0 | 0 | 0
2016-10-19 23:00 | 0 | 0 | 0 | 0 | 0 | 0 | 626535.2462 | 519054 | 0 | 0 | 0 | 0 | 5507147.3276 | 0 | 0 | 0 | 0 | 0 | 0 | 527.5636 | 0 | 0 | 0 | 0 | 0 | 0 | 0 | 0 | 0 | 107481.2462 | 0 | 0 | 0 | 0 | 0 | 0 | 0 | 0 | 0 | 0 | 0 | 0 | 0 | 0
2016-10-20 | 0 | 0 | 0 | 0 | 0 | 0 | 139471.1547 | 509934 | 0 | 0 | 0 | 0 | 5137212.0459 | 0 | 0 | 0 | 0 | 0 | 0 | 0 | 0 | 0 | 0 | 0 | 0 | 0 | 0 | 0 | 0 | -369935.2817 | 0 | 0 | 0 | 0 | 0 | 0 | 0 | -527.5636 | 0 | 0 | 0 | 0 | 0 | 0
2016-10-20 01:00 | 0 | 0 | 0 | 0 | 0 | 442908.2542 | 61.8449 | 488304 | 0 | 0 | 0 | 0 | 5091878.145 | 0 | 0 | 0 | 0 | 0 | 0 | 0 | 0 | 0 | 0 | 0 | 0 | 0 | 0 | 0 | 0 | -45333.9009 | 0 | 0 | 0 | 0 | 0 | 0 | 0 | 0 | 0 | 0 | 0 | 0 | 0 | 0
2016-10-20 02:00 | 0 | 0 | 0 | 0 | 0 | 416938.7793 | 0 | 461216 | 0 | 0 | 0 | 0 | 5047600.9243 | 0 | 0 | 0 | 0 | 0 | 0 | 0 | 0 | 0 | 0 | 0 | 0 | 0 | 0 | 0 | 0 | -44277.2207 | 0 | 0 | 0 | 0 | 0 | 0 | 0 | 0 | 0 | 0 | 0 | 0 | 0 | 0
2016-10-20 03:00 | 0 | 0 | 0 | 0 | 0 | 59218.7671 | 0 | 433142 | 0 | 0 | 0 | 0 | 4673150.1278 | 0 | 0 | 0 | 0 | 0 | 0 | 527.5636 | 0 | 0 | 0 | 0 | 0 | 0 | 0 | 0 | 0 | -374450.7966 | 0 | 0 | 0 | 0 | 0 | 0 | 0 | 527.5636 | 0 | 0 | 0 | 0 | 0 | 0
2016-10-20 04:00 | 0 | 0 | 0 | 0 | 0 | 368746.6498 | 0 | 402047 | 0 | 0 | 0 | 0 | 4640377.3412 | 0 | 0 | 0 | 0 | 0 | 0 | 0 | 0 | 0 | 0 | 0 | 0 | 0 | 0 | 0 | 0 | -32772.7865 | 0 | 0 | 0 | 0 | 0 | 0 | 0 | -527.5636 | 0 | 0 | 0 | 0 | 0 | 0
2016-10-20 05:00 | 0 | 0 | 0 | 0 | 0 | 372768.3367 | 0 | 379104 | 0 | 0 | 0 | 0 | 4634041.678 | 0 | 0 | 0 | 0 | 0 | 0 | 0 | 0 | 0 | 0 | 0 | 0 | 0 | 0 | 0 | 0 | -6335.6633 | 0 | 0 | 0 | 0 | 0 | 0 | 0 | 0 | 0 | 0 | 0 | 0 | 0 | 0
2016-10-20 06:00 | 0 | 0 | 0 | 0 | 0 | 0 | 0 | 362360 | 0 | 0 | 0 | 0 | 4271154.1143 | 0 | 0 | 0 | 0 | 0 | 0 | 527.5636 | 0 | 0 | 0 | 0 | 0 | 0 | 0 | 0 | 0 | -362887.5636 | 0 | 0 | 0 | 0 | 0 | 0 | 0 | 527.5636 | 0 | 0 | 0 | 0 | 0 | 0
2016-10-20 07:00 | 0 | 0 | 0 | 0 | 0 | 0 | 0 | 352629 | 0 | 0 | 0 | 0 | 3919052.678 | 0 | 0 | 0 | 0 | 0 | 0 | 0 | 0 | 0 | 0 | 0 | 0 | 0 | 0 | 0 | 0 | -352101.4364 | 0 | 0 | 0 | 0 | 0 | 0 | 0 | -527.5636 | 0 | 0 | 0 | 0 | 0 | 0
2016-10-20 08:00 | 0 | 0 | 0 | 0 | 0 | 0 | 0 | 350469 | 0 | 0 | 0 | 0 | 3568056.1143 | 0 | 0 | 0 | 0 | 0 | 0 | 527.5636 | 0 | 0 | 0 | 0 | 0 | 0 | 0 | 0 | 0 | -350996.5636 | 0 | 0 | 0 | 0 | 0 | 0 | 0 | 527.5636 | 0 | 0 | 0 | 0 | 0 | 0
2016-10-20 09:00 | 0 | 0 | 0 | 0 | 0 | 0 | 0 | 358516 | 0 | 0 | 0 | 0 | 3209540.1143 | 0 | 0 | 0 | 0 | 0 | 0 | 527.5636 | 0 | 0 | 0 | 0 | 0 | 0 | 0 | 0 | 0 | -358516 | 0 | 0 | 0 | 0 | 0 | 0 | 0 | 0 | 0 | 0 | 0 | 0 | 0 | 0
2016-10-20 10:00 | 0 | 0 | 0 | 0 | 0 | 7754.2034 | 0 | 382205 | 0 | 0 | 0 | 0 | 2835089.3177 | 0 | 0 | 0 | 0 | 0 | 0 | 527.5636 | 0 | 0 | 0 | 0 | 0 | 0 | 0 | 0 | 0 | -374450.7966 | 0 | 0 | 0 | 0 | 0 | 0 | 0 | 0 | 0 | 0 | 0 | 0 | 0 | 0
2016-10-20 11:00 | 0 | 0 | 0 | 0 | 0 | 33191.2034 | 0 | 407642 | 0 | 0 | 0 | 0 | 2460638.5211 | 0 | 0 | 0 | 0 | 0 | 0 | 527.5636 | 0 | 0 | 0 | 0 | 0 | 0 | 0 | 0 | 0 | -374450.7966 | 0 | 0 | 0 | 0 | 0 | 0 | 0 | 0 | 0 | 0 | 0 | 0 | 0 | 0
2016-10-20 12:00 | 0 | 0 | 0 | 0 | 0 | 46348.6398 | 0 | 421327 | 0 | 0 | 0 | 0 | 2086187.7246 | 0 | 0 | 0 | 0 | 0 | 0 | 0 | 0 | 0 | 0 | 0 | 0 | 0 | 0 | 0 | 0 | -374450.7966 | 0 | 0 | 0 | 0 | 0 | 0 | 0 | -527.5636 | 0 | 0 | 0 | 0 | 0 | 0
2016-10-20 13:00 | 0 | 0 | 0 | 0 | 0 | 349483.3683 | 5791.3759 | 433915 | 0 | 0 | 0 | 0 | 2007547.4688 | 0 | 0 | 0 | 0 | 0 | 0 | 0 | 0 | 0 | 0 | 0 | 0 | 0 | 0 | 0 | 0 | -78640.2558 | 0 | 0 | 0 | 0 | 0 | 0 | 0 | 0 | 0 | 0 | 0 | 0 | 0 | 0
2016-10-20 14:00 | 0 | 0 | 0 | 0 | 0 | 296954.1261 | 301436.6343 | 446863 | 0 | 0 | 0 | 0 | 2159075.2292 | 0 | 0 | 0 | 0 | 0 | 0 | 0 | 0 | 0 | 0 | 0 | 0 | 0 | 0 | 0 | 0 | 151527.7604 | 0 | 0 | 0 | 0 | 0 | 0 | 0 | 0 | 0 | 0 | 0 | 0 | 0 | 0
2016-10-20 15:00 | 0 | 0 | 0 | 0 | 0 | 0 | 823579.0113 | 458334 | 0 | 0 | 0 | 0 | 2524320.2405 | 0 | 0 | 0 | 0 | 0 | 0 | 0 | 0 | 0 | 0 | 0 | 0 | 0 | 0 | 0 | 0 | 365245.0113 | 0 | 0 | 0 | 0 | 0 | 0 | 0 | 0 | 0 | 0 | 0 | 0 | 0 | 0
2016-10-20 16:00 | 0 | 0 | 0 | 0 | 0 | 0 | 842896.7966 | 468446 | 0 | 0 | 0 | 0 | 2898771.0371 | 0 | 0 | 0 | 0 | 0 | 0 | 0 | 0 | 0 | 0 | 0 | 0 | 0 | 0 | 0 | 0 | 374450.7966 | 0 | 0 | 0 | 0 | 0 | 0 | 0 | 0 | 0 | 0 | 0 | 0 | 0 | 0
2016-10-20 17:00 | 0 | 0 | 0 | 0 | 0 | 0 | 852144.3602 | 477166 | 0 | 0 | 0 | 0 | 3273221.8337 | 0 | 0 | 0 | 0 | 0 | 0 | 527.5636 | 0 | 0 | 0 | 0 | 0 | 0 | 0 | 0 | 0 | 374450.7966 | 0 | 0 | 0 | 0 | 0 | 0 | 0 | 527.5636 | 0 | 0 | 0 | 0 | 0 | 0
2016-10-20 18:00 | 0 | 0 | 0 | 0 | 0 | 0 | 844255.0141 | 483333 | 0 | 0 | 0 | 0 | 3634143.8478 | 0 | 0 | 0 | 0 | 0 | 0 | 527.5636 | 0 | 0 | 0 | 0 | 0 | 0 | 0 | 0 | 0 | 360922.0141 | 0 | 0 | 0 | 0 | 0 | 0 | 0 | 0 | 0 | 0 | 0 | 0 | 0 | 0
2016-10-20 19:00 | 0 | 0 | 0 | 0 | 0 | 0 | 827706.9285 | 485984 | 0 | 0 | 0 | 0 | 3976394.3399 | 0 | 0 | 0 | 0 | 0 | 0 | 0 | 0 | 0 | 0 | 0 | 0 | 0 | 0 | 0 | 0 | 342250.4921 | 0 | 0 | 0 | 0 | 0 | 0 | 0 | -527.5636 | 0 | 0 | 0 | 0 | 0 | 0
2016-10-20 20:00 | 0 | 0 | 0 | 0 | 0 | 0 | 839249.2604 | 487956 | 0 | 0 | 0 | 0 | 4327687.6003 | 0 | 0 | 0 | 0 | 0 | 0 | 0 | 0 | 0 | 0 | 0 | 0 | 0 | 0 | 0 | 0 | 351293.2604 | 0 | 0 | 0 | 0 | 0 | 0 | 0 | 0 | 0 | 0 | 0 | 0 | 0 | 0
2016-10-20 21:00 | 0 | 0 | 0 | 0 | 0 | 0 | 860873.0537 | 486898 | 0 | 0 | 0 | 0 | 4701135.0903 | 0 | 0 | 0 | 0 | 0 | 0 | 527.5636 | 0 | 0 | 0 | 0 | 0 | 0 | 0 | 0 | 0 | 373447.49 | 0 | 0 | 0 | 0 | 0 | 0 | 0 | 527.5636 | 0 | 0 | 0 | 0 | 0 | 0
2016-10-20 22:00 | 0 | 0 | 0 | 0 | 0 | 0 | 848447.284 | 485387 | 0 | 0 | 0 | 0 | 5064195.3743 | 0 | 0 | 0 | 0 | 0 | 0 | 527.5636 | 0 | 0 | 0 | 0 | 0 | 0 | 0 | 0 | 0 | 363060.284 | 0 | 0 | 0 | 0 | 0 | 0 | 0 | 0 | 0 | 0 | 0 | 0 | 0 | 0
2016-10-20 23:00 | 0 | 0 | 0 | 0 | 0 | 0 | 630278.0345 | 487256 | 0 | 0 | 0 | 0 | 5207217.4088 | 0 | 0 | 0 | 0 | 0 | 0 | 527.5636 | 0 | 0 | 0 | 0 | 0 | 0 | 0 | 0 | 0 | 143022.0345 | 0 | 0 | 0 | 0 | 0 | 0 | 0 | 0 | 0 | 0 | 0 | 0 | 0 | 0
2016-10-21 | 0 | 0 | 0 | 0 | 0 | 0 | 143565.9509 | 481349 | 0 | 0 | 0 | 0 | 4869434.3596 | 0 | 0 | 0 | 0 | 0 | 0 | 527.5636 | 0 | 0 | 0 | 0 | 0 | 0 | 0 | 0 | 0 | -337783.0491 | 0 | 0 | 0 | 0 | 0 | 0 | 0 | 0 | 0 | 0 | 0 | 0 | 0 | 0
2016-10-21 01:00 | 0 | 0 | 0 | 0 | 0 | 362919.8851 | 40.2598 | 464833 | 0 | 0 | 0 | 0 | 4768089.0682 | 0 | 0 | 0 | 0 | 0 | 0 | 0 | 0 | 0 | 0 | 0 | 0 | 0 | 0 | 0 | 0 | -101345.2915 | 0 | 0 | 0 | 0 | 0 | 0 | 0 | -527.5636 | 0 | 0 | 0 | 0 | 0 | 0
2016-10-21 02:00 | 0 | 0 | 0 | 0 | 0 | 432662.0565 | 0 | 440739 | 0 | 0 | 0 | 0 | 4760012.1247 | 0 | 0 | 0 | 0 | 0 | 0 | 0 | 0 | 0 | 0 | 0 | 0 | 0 | 0 | 0 | 0 | -8076.9435 | 0 | 0 | 0 | 0 | 0 | 0 | 0 | 0 | 0 | 0 | 0 | 0 | 0 | 0
2016-10-21 03:00 | 0 | 0 | 0 | 0 | 0 | 481455.9589 | 0 | 411354 | 0 | 0 | 0 | 0 | 4829586.5199 | 0 | 0 | 0 | 0 | 0 | 0 | 527.5636 | 0 | 0 | 0 | 0 | 0 | 0 | 0 | 0 | 0 | 69574.3952 | 0 | 0 | 0 | 0 | 0 | 0 | 0 | 527.5636 | 0 | 0 | 0 | 0 | 0 | 0
2016-10-21 04:00 | 0 | 0 | 0 | 0 | 0 | 9810.6398 | 0 | 384789 | 0 | 0 | 0 | 0 | 4455135.7233 | 0 | 0 | 0 | 0 | 0 | 0 | 0 | 0 | 0 | 0 | 0 | 0 | 0 | 0 | 0 | 0 | -374450.7966 | 0 | 0 | 0 | 0 | 0 | 0 | 0 | -527.5636 | 0 | 0 | 0 | 0 | 0 | 0
2016-10-21 05:00 | 0 | 0 | 0 | 0 | 0 | 0 | 0 | 365676 | 0 | 0 | 0 | 0 | 4088932.1597 | 0 | 0 | 0 | 0 | 0 | 0 | 527.5636 | 0 | 0 | 0 | 0 | 0 | 0 | 0 | 0 | 0 | -366203.5636 | 0 | 0 | 0 | 0 | 0 | 0 | 0 | 527.5636 | 0 | 0 | 0 | 0 | 0 | 0
2016-10-21 06:00 | 0 | 0 | 0 | 0 | 0 | 0 | 0 | 350932 | 0 | 0 | 0 | 0 | 3738000.1597 | 0 | 0 | 0 | 0 | 0 | 0 | 527.5636 | 0 | 0 | 0 | 0 | 0 | 0 | 0 | 0 | 0 | -350932 | 0 | 0 | 0 | 0 | 0 | 0 | 0 | 0 | 0 | 0 | 0 | 0 | 0 | 0
2016-10-21 07:00 | 0 | 0 | 0 | 0 | 0 | 0 | 0 | 342072 | 0 | 0 | 0 | 0 | 3395928.1597 | 0 | 0 | 0 | 0 | 0 | 0 | 527.5636 | 0 | 0 | 0 | 0 | 0 | 0 | 0 | 0 | 0 | -342072 | 0 | 0 | 0 | 0 | 0 | 0 | 0 | 0 | 0 | 0 | 0 | 0 | 0 | 0
2016-10-21 08:00 | 0 | 0 | 0 | 0 | 0 | 485975.159 | 0 | 340233 | 0 | 0 | 0 | 0 | 3541670.3187 | 0 | 0 | 0 | 0 | 0 | 0 | 527.5636 | 0 | 0 | 0 | 0 | 0 | 0 | 0 | 0 | 0 | 145742.159 | 0 | 0 | 0 | 0 | 0 | 0 | 0 | 0 | 0 | 0 | 0 | 0 | 0 | 0
2016-10-21 09:00 | 0 | 0 | 0 | 0 | 0 | 0 | 0 | 347723 | 0 | 0 | 0 | 0 | 3194474.8823 | 0 | 0 | 0 | 0 | 0 | 0 | 0 | 0 | 0 | 0 | 0 | 0 | 0 | 0 | 0 | 0 | -347195.4364 | 0 | 0 | 0 | 0 | 0 | 0 | 0 | -527.5636 | 0 | 0 | 0 | 0 | 0 | 0
2016-10-21 10:00 | 0 | 0 | 0 | 0 | 0 | 0 | 0 | 369935 | 0 | 0 | 0 | 0 | 2824012.3187 | 0 | 0 | 0 | 0 | 0 | 0 | 527.5636 | 0 | 0 | 0 | 0 | 0 | 0 | 0 | 0 | 0 | -370462.5636 | 0 | 0 | 0 | 0 | 0 | 0 | 0 | 527.5636 | 0 | 0 | 0 | 0 | 0 | 0
2016-10-21 11:00 | 0 | 0 | 0 | 0 | 0 | 480876.5139 | 0 | 396221 | 0 | 0 | 0 | 0 | 2908667.8326 | 0 | 0 | 0 | 0 | 0 | 0 | 527.5636 | 0 | 0 | 0 | 0 | 0 | 0 | 0 | 0 | 0 | 84655.5139 | 0 | 0 | 0 | 0 | 0 | 0 | 0 | 0 | 0 | 0 | 0 | 0 | 0 | 0
2016-10-21 12:00 | 0 | 0 | 0 | 0 | 0 | 35698.6398 | 0 | 410677 | 0 | 0 | 0 | 0 | 2534217.036 | 0 | 0 | 0 | 0 | 0 | 0 | 0 | 0 | 0 | 0 | 0 | 0 | 0 | 0 | 0 | 0 | -374450.7966 | 0 | 0 | 0 | 0 | 0 | 0 | 0 | -527.5636 | 0 | 0 | 0 | 0 | 0 | 0
2016-10-21 13:00 | 0 | 0 | 0 | 0 | 0 | 463663.0359 | 4206.3669 | 423400 | 0 | 0 | 0 | 0 | 2578686.4388 | 0 | 0 | 0 | 0 | 0 | 0 | 0 | 0 | 0 | 0 | 0 | 0 | 0 | 0 | 0 | 0 | 44469.4028 | 0 | 0 | 0 | 0 | 0 | 0 | 0 | 0 | 0 | 0 | 0 | 0 | 0 | 0
2016-10-21 14:00 | 0 | 0 | 0 | 0 | 0 | 294860.0633 | 302356.3496 | 433205 | 0 | 0 | 0 | 0 | 2742697.8517 | 0 | 0 | 0 | 0 | 0 | 0 | 0 | 0 | 0 | 0 | 0 | 0 | 0 | 0 | 0 | 0 | 164011.4129 | 0 | 0 | 0 | 0 | 0 | 0 | 0 | 0 | 0 | 0 | 0 | 0 | 0 | 0
2016-10-21 15:00 | 0 | 0 | 0 | 0 | 0 | 0 | 814504.3602 | 439526 | 0 | 0 | 0 | 0 | 3117148.6483 | 0 | 0 | 0 | 0 | 0 | 0 | 527.5636 | 0 | 0 | 0 | 0 | 0 | 0 | 0 | 0 | 0 | 374450.7966 | 0 | 0 | 0 | 0 | 0 | 0 | 0 | 527.5636 | 0 | 0 | 0 | 0 | 0 | 0
2016-10-21 16:00 | 0 | 0 | 0 | 0 | 0 | 0 | 817895.2329 | 443972 | 0 | 0 | 0 | 0 | 3491599.4449 | 0 | 0 | 0 | 0 | 0 | 0 | 0 | 0 | 0 | 0 | 0 | 0 | 0 | 0 | 0 | 0 | 374450.7966 | 0 | 0 | 0 | 0 | 0 | 0 | 0 | -527.5636 | 0 | 0 | 0 | 0 | 0 | 0
2016-10-21 17:00 | 0 | 0 | 0 | 0 | 0 | 0 | 823110.3602 | 448132 | 0 | 0 | 0 | 0 | 3866050.2414 | 0 | 0 | 0 | 0 | 0 | 0 | 527.5636 | 0 | 0 | 0 | 0 | 0 | 0 | 0 | 0 | 0 | 374450.7966 | 0 | 0 | 0 | 0 | 0 | 0 | 0 | 527.5636 | 0 | 0 | 0 | 0 | 0 | 0
2016-10-21 18:00 | 0 | 0 | 0 | 0 | 0 | 0 | 824641.7966 | 450191 | 0 | 0 | 0 | 0 | 4240501.038 | 0 | 0 | 0 | 0 | 0 | 0 | 527.5636 | 0 | 0 | 0 | 0 | 0 | 0 | 0 | 0 | 0 | 374450.7966 | 0 | 0 | 0 | 0 | 0 | 0 | 0 | 0 | 0 | 0 | 0 | 0 | 0 | 0
2016-10-21 19:00 | 0 | 0 | 0 | 0 | 0 | 0 | 812714.1517 | 451429 | 0 | 0 | 0 | 0 | 4601786.1897 | 0 | 0 | 0 | 0 | 0 | 0 | 527.5636 | 0 | 0 | 0 | 0 | 0 | 0 | 0 | 0 | 0 | 361285.1517 | 0 | 0 | 0 | 0 | 0 | 0 | 0 | 0 | 0 | 0 | 0 | 0 | 0 | 0
2016-10-21 20:00 | 0 | 0 | 0 | 0 | 0 | 0 | 823195.4854 | 452203 | 0 | 0 | 0 | 0 | 4973306.2388 | 0 | 0 | 0 | 0 | 0 | 0 | 0 | 0 | 0 | 0 | 0 | 0 | 0 | 0 | 0 | 0 | 371520.0491 | 0 | 0 | 0 | 0 | 0 | 0 | 0 | -527.5636 | 0 | 0 | 0 | 0 | 0 | 0
2016-10-21 21:00 | 0 | 0 | 0 | 0 | 0 | 0 | 825576.7966 | 451126 | 0 | 0 | 0 | 0 | 5347757.0354 | 0 | 0 | 0 | 0 | 0 | 0 | 0 | 0 | 0 | 0 | 0 | 0 | 0 | 0 | 0 | 0 | 374450.7966 | 0 | 0 | 0 | 0 | 0 | 0 | 0 | 0 | 0 | 0 | 0 | 0 | 0 | 0
2016-10-21 22:00 | 0 | 0 | 0 | 0 | 0 | 0 | 823939.3602 | 448961 | 0 | 0 | 0 | 0 | 5722207.832 | 0 | 0 | 0 | 0 | 0 | 0 | 527.5636 | 0 | 0 | 0 | 0 | 0 | 0 | 0 | 0 | 0 | 374450.7966 | 0 | 0 | 0 | 0 | 0 | 0 | 0 | 527.5636 | 0 | 0 | 0 | 0 | 0 | 0
2016-10-21 23:00 | 0 | 0 | 0 | 0 | 0 | 0 | 620613.5473 | 449429 | 0 | 0 | 0 | 0 | 5893392.3793 | 0 | 0 | 0 | 0 | 0 | 0 | 527.5636 | 0 | 0 | 0 | 0 | 0 | 0 | 0 | 0 | 0 | 171184.5473 | 0 | 0 | 0 | 0 | 0 | 0 | 0 | 0 | 0 | 0 | 0 | 0 | 0 | 0
2016-10-22 | 0 | 0 | 0 | 0 | 0 | 0 | 136419.7442 | 443542 | 0 | 0 | 0 | 0 | 5586270.1235 | 0 | 0 | 0 | 0 | 0 | 0 | 527.5636 | 0 | 0 | 0 | 0 | 0 | 0 | 0 | 0 | 0 | -307122.2558 | 0 | 0 | 0 | 0 | 0 | 0 | 0 | 0 | 0 | 0 | 0 | 0 | 0 | 0
2016-10-22 01:00 | 0 | 0 | 0 | 0 | 0 | 458687.1371 | 32.1351 | 430130 | 0 | 0 | 0 | 0 | 5614859.3957 | 0 | 0 | 0 | 0 | 0 | 0 | 527.5636 | 0 | 0 | 0 | 0 | 0 | 0 | 0 | 0 | 0 | 28589.2722 | 0 | 0 | 0 | 0 | 0 | 0 | 0 | 0 | 0 | 0 | 0 | 0 | 0 | 0
2016-10-22 02:00 | 0 | 0 | 0 | 0 | 0 | 474454.6954 | 0 | 411926 | 0 | 0 | 0 | 0 | 5677388.0911 | 0 | 0 | 0 | 0 | 0 | 0 | 527.5636 | 0 | 0 | 0 | 0 | 0 | 0 | 0 | 0 | 0 | 62528.6954 | 0 | 0 | 0 | 0 | 0 | 0 | 0 | 0 | 0 | 0 | 0 | 0 | 0 | 0
2016-10-22 03:00 | 0 | 0 | 0 | 0 | 0 | 13352.6398 | 0 | 388331 | 0 | 0 | 0 | 0 | 5302937.2945 | 0 | 0 | 0 | 0 | 0 | 0 | 0 | 0 | 0 | 0 | 0 | 0 | 0 | 0 | 0 | 0 | -374450.7966 | 0 | 0 | 0 | 0 | 0 | 0 | 0 | -527.5636 | 0 | 0 | 0 | 0 | 0 | 0
2016-10-22 04:00 | 0 | 0 | 0 | 0 | 0 | 496360.2352 | 0 | 367509 | 0 | 0 | 0 | 0 | 5431260.9661 | 0 | 0 | 0 | 0 | 0 | 0 | 527.5636 | 0 | 0 | 0 | 0 | 0 | 0 | 0 | 0 | 0 | 128323.6716 | 0 | 0 | 0 | 0 | 0 | 0 | 0 | 527.5636 | 0 | 0 | 0 | 0 | 0 | 0
2016-10-22 05:00 | 0 | 0 | 0 | 0 | 0 | 0 | 0 | 350055 | 0 | 0 | 0 | 0 | 5081205.9661 | 0 | 0 | 0 | 0 | 0 | 0 | 527.5636 | 0 | 0 | 0 | 0 | 0 | 0 | 0 | 0 | 0 | -350055 | 0 | 0 | 0 | 0 | 0 | 0 | 0 | 0 | 0 | 0 | 0 | 0 | 0 | 0
2016-10-22 06:00 | 0 | 0 | 0 | 0 | 0 | 0 | 0 | 336559 | 0 | 0 | 0 | 0 | 4745174.5298 | 0 | 0 | 0 | 0 | 0 | 0 | 0 | 0 | 0 | 0 | 0 | 0 | 0 | 0 | 0 | 0 | -336031.4364 | 0 | 0 | 0 | 0 | 0 | 0 | 0 | -527.5636 | 0 | 0 | 0 | 0 | 0 | 0
2016-10-22 07:00 | 0 | 0 | 0 | 0 | 0 | 0 | 0 | 328180 | 0 | 0 | 0 | 0 | 4416466.9661 | 0 | 0 | 0 | 0 | 0 | 0 | 527.5636 | 0 | 0 | 0 | 0 | 0 | 0 | 0 | 0 | 0 | -328707.5636 | 0 | 0 | 0 | 0 | 0 | 0 | 0 | 527.5636 | 0 | 0 | 0 | 0 | 0 | 0
2016-10-22 08:00 | 0 | 0 | 0 | 0 | 0 | 0 | 0 | 324353 | 0 | 0 | 0 | 0 | 4092641.5298 | 0 | 0 | 0 | 0 | 0 | 0 | 0 | 0 | 0 | 0 | 0 | 0 | 0 | 0 | 0 | 0 | -323825.4364 | 0 | 0 | 0 | 0 | 0 | 0 | 0 | -527.5636 | 0 | 0 | 0 | 0 | 0 | 0
2016-10-22 09:00 | 0 | 0 | 0 | 0 | 0 | 0 | 0 | 326281 | 0 | 0 | 0 | 0 | 3765832.9661 | 0 | 0 | 0 | 0 | 0 | 0 | 527.5636 | 0 | 0 | 0 | 0 | 0 | 0 | 0 | 0 | 0 | -326808.5636 | 0 | 0 | 0 | 0 | 0 | 0 | 0 | 527.5636 | 0 | 0 | 0 | 0 | 0 | 0
2016-10-22 10:00 | 0 | 0 | 0 | 0 | 0 | 413394.298 | 0 | 333702 | 0 | 0 | 0 | 0 | 3845525.2641 | 0 | 0 | 0 | 0 | 0 | 0 | 527.5636 | 0 | 0 | 0 | 0 | 0 | 0 | 0 | 0 | 0 | 79692.298 | 0 | 0 | 0 | 0 | 0 | 0 | 0 | 0 | 0 | 0 | 0 | 0 | 0 | 0
2016-10-22 11:00 | 0 | 0 | 0 | 0 | 0 | 0 | 0 | 346674 | 0 | 0 | 0 | 0 | 3498851.2641 | 0 | 0 | 0 | 0 | 0 | 0 | 527.5636 | 0 | 0 | 0 | 0 | 0 | 0 | 0 | 0 | 0 | -346674 | 0 | 0 | 0 | 0 | 0 | 0 | 0 | 0 | 0 | 0 | 0 | 0 | 0 | 0
2016-10-22 12:00 | 0 | 0 | 0 | 0 | 0 | 0 | 0 | 360161 | 0 | 0 | 0 | 0 | 3139217.8278 | 0 | 0 | 0 | 0 | 0 | 0 | 0 | 0 | 0 | 0 | 0 | 0 | 0 | 0 | 0 | 0 | -359633.4364 | 0 | 0 | 0 | 0 | 0 | 0 | 0 | -527.5636 | 0 | 0 | 0 | 0 | 0 | 0
2016-10-22 13:00 | 0 | 0 | 0 | 0 | 0 | 0 | 3515.0473 | 374661 | 0 | 0 | 0 | 0 | 2768071.8751 | 0 | 0 | 0 | 0 | 0 | 0 | 0 | 0 | 0 | 0 | 0 | 0 | 0 | 0 | 0 | 0 | -371145.9527 | 0 | 0 | 0 | 0 | 0 | 0 | 0 | 0 | 0 | 0 | 0 | 0 | 0 | 0
2016-10-22 14:00 | 0 | 0 | 0 | 0 | 0 | 243511.9457 | 316326.3858 | 383664 | 0 | 0 | 0 | 0 | 2944246.2066 | 0 | 0 | 0 | 0 | 0 | 0 | 0 | 0 | 0 | 0 | 0 | 0 | 0 | 0 | 0 | 0 | 176174.3316 | 0 | 0 | 0 | 0 | 0 | 0 | 0 | 0 | 0 | 0 | 0 | 0 | 0 | 0
2016-10-22 15:00 | 0 | 0 | 0 | 0 | 0 | 0 | 740774.9033 | 387972 | 0 | 0 | 0 | 0 | 3297049.1099 | 0 | 0 | 0 | 0 | 0 | 0 | 0 | 0 | 0 | 0 | 0 | 0 | 0 | 0 | 0 | 0 | 352802.9033 | 0 | 0 | 0 | 0 | 0 | 0 | 0 | 0 | 0 | 0 | 0 | 0 | 0 | 0
2016-10-22 16:00 | 0 | 0 | 0 | 0 | 0 | 0 | 763067.7966 | 388617 | 0 | 0 | 0 | 0 | 3671499.9065 | 0 | 0 | 0 | 0 | 0 | 0 | 0 | 0 | 0 | 0 | 0 | 0 | 0 | 0 | 0 | 0 | 374450.7966 | 0 | 0 | 0 | 0 | 0 | 0 | 0 | 0 | 0 | 0 | 0 | 0 | 0 | 0
2016-10-22 17:00 | 0 | 0 | 0 | 0 | 0 | 0 | 762533.7966 | 388083 | 0 | 0 | 0 | 0 | 4045950.7031 | 0 | 0 | 0 | 0 | 0 | 0 | 0 | 0 | 0 | 0 | 0 | 0 | 0 | 0 | 0 | 0 | 374450.7966 | 0 | 0 | 0 | 0 | 0 | 0 | 0 | 0 | 0 | 0 | 0 | 0 | 0 | 0
2016-10-22 18:00 | 0 | 0 | 0 | 0 | 0 | 0 | 762134.7966 | 387684 | 0 | 0 | 0 | 0 | 4420401.4997 | 0 | 0 | 0 | 0 | 0 | 0 | 0 | 0 | 0 | 0 | 0 | 0 | 0 | 0 | 0 | 0 | 374450.7966 | 0 | 0 | 0 | 0 | 0 | 0 | 0 | 0 | 0 | 0 | 0 | 0 | 0 | 0
2016-10-22 19:00 | 0 | 0 | 0 | 0 | 0 | 0 | 764395.3602 | 389417 | 0 | 0 | 0 | 0 | 4794852.2962 | 0 | 0 | 0 | 0 | 0 | 0 | 527.5636 | 0 | 0 | 0 | 0 | 0 | 0 | 0 | 0 | 0 | 374450.7966 | 0 | 0 | 0 | 0 | 0 | 0 | 0 | 527.5636 | 0 | 0 | 0 | 0 | 0 | 0
2016-10-22 20:00 | 0 | 0 | 0 | 0 | 0 | 0 | 767671.2329 | 393748 | 0 | 0 | 0 | 0 | 5169303.0928 | 0 | 0 | 0 | 0 | 0 | 0 | 0 | 0 | 0 | 0 | 0 | 0 | 0 | 0 | 0 | 0 | 374450.7966 | 0 | 0 | 0 | 0 | 0 | 0 | 0 | -527.5636 | 0 | 0 | 0 | 0 | 0 | 0
2016-10-22 21:00 | 0 | 0 | 0 | 0 | 0 | 0 | 773952.3602 | 398974 | 0 | 0 | 0 | 0 | 5543753.8894 | 0 | 0 | 0 | 0 | 0 | 0 | 527.5636 | 0 | 0 | 0 | 0 | 0 | 0 | 0 | 0 | 0 | 374450.7966 | 0 | 0 | 0 | 0 | 0 | 0 | 0 | 527.5636 | 0 | 0 | 0 | 0 | 0 | 0
2016-10-22 22:00 | 0 | 0 | 0 | 0 | 0 | 0 | 759616.3091 | 403878 | 0 | 0 | 0 | 0 | 5899492.1985 | 0 | 0 | 0 | 0 | 0 | 0 | 527.5636 | 0 | 0 | 0 | 0 | 0 | 0 | 0 | 0 | 0 | 355738.3091 | 0 | 0 | 0 | 0 | 0 | 0 | 0 | 0 | 0 | 0 | 0 | 0 | 0 | 0
2016-10-22 23:00 | 0 | 0 | 0 | 0 | 0 | 0 | 521870.1466 | 410658 | 0 | 0 | 0 | 0 | 6010704.3451 | 0 | 0 | 0 | 0 | 0 | 0 | 527.5636 | 0 | 0 | 0 | 0 | 0 | 0 | 0 | 0 | 0 | 111212.1466 | 0 | 0 | 0 | 0 | 0 | 0 | 0 | 0 | 0 | 0 | 0 | 0 | 0 | 0
2016-10-23 | 0 | 0 | 0 | 0 | 0 | 0 | 104306.5361 | 410237 | 0 | 0 | 0 | 0 | 5704773.8812 | 0 | 0 | 0 | 0 | 0 | 0 | 527.5636 | 0 | 0 | 0 | 0 | 0 | 0 | 0 | 0 | 0 | -305930.4639 | 0 | 0 | 0 | 0 | 0 | 0 | 0 | 0 | 0 | 0 | 0 | 0 | 0 | 0
2016-10-23 01:00 | 0 | 0 | 0 | 0 | 0 | 710816.4502 | 15.6431 | 403081 | 0 | 0 | 0 | 0 | 6013052.5382 | 0 | 0 | 0 | 0 | 0 | 0 | 0 | 0 | 0 | 0 | 0 | 0 | 0 | 0 | 0 | 0 | 308278.657 | 0 | 0 | 0 | 0 | 0 | 0 | 0 | -527.5636 | 0 | 0 | 0 | 0 | 0 | 0
2016-10-23 02:00 | 0 | 0 | 0 | 0 | 0 | 722467.9197 | 0 | 389395 | 0 | 0 | 0 | 0 | 6345597.8942 | 0 | 0 | 0 | 0 | 0 | 0 | 527.5636 | 0 | 0 | 0 | 0 | 0 | 0 | 0 | 0 | 0 | 332545.356 | 0 | 0 | 0 | 0 | 0 | 0 | 0 | 527.5636 | 0 | 0 | 0 | 0 | 0 | 0
2016-10-23 03:00 | 0 | 0 | 0 | 0 | 0 | 0 | 0 | 371839 | 0 | 0 | 0 | 0 | 5974286.4579 | 0 | 0 | 0 | 0 | 0 | 0 | 0 | 0 | 0 | 0 | 0 | 0 | 0 | 0 | 0 | 0 | -371311.4364 | 0 | 0 | 0 | 0 | 0 | 0 | 0 | -527.5636 | 0 | 0 | 0 | 0 | 0 | 0
2016-10-23 04:00 | 0 | 0 | 0 | 0 | 0 | 0 | 0 | 354383 | 0 | 0 | 0 | 0 | 5619903.4579 | 0 | 0 | 0 | 0 | 0 | 0 | 0 | 0 | 0 | 0 | 0 | 0 | 0 | 0 | 0 | 0 | -354383 | 0 | 0 | 0 | 0 | 0 | 0 | 0 | 0 | 0 | 0 | 0 | 0 | 0 | 0
2016-10-23 05:00 | 0 | 0 | 0 | 0 | 0 | 0 | 0 | 339525 | 0 | 0 | 0 | 0 | 5279850.8942 | 0 | 0 | 0 | 0 | 0 | 0 | 527.5636 | 0 | 0 | 0 | 0 | 0 | 0 | 0 | 0 | 0 | -340052.5636 | 0 | 0 | 0 | 0 | 0 | 0 | 0 | 527.5636 | 0 | 0 | 0 | 0 | 0 | 0
2016-10-23 06:00 | 0 | 0 | 0 | 0 | 0 | 669037.5865 | 0 | 328360 | 0 | 0 | 0 | 0 | 5620528.4807 | 0 | 0 | 0 | 0 | 0 | 0 | 527.5636 | 0 | 0 | 0 | 0 | 0 | 0 | 0 | 0 | 0 | 340677.5865 | 0 | 0 | 0 | 0 | 0 | 0 | 0 | 0 | 0 | 0 | 0 | 0 | 0 | 0
2016-10-23 07:00 | 0 | 0 | 0 | 0 | 0 | 0 | 0 | 321477 | 0 | 0 | 0 | 0 | 5299579.0444 | 0 | 0 | 0 | 0 | 0 | 0 | 0 | 0 | 0 | 0 | 0 | 0 | 0 | 0 | 0 | 0 | -320949.4364 | 0 | 0 | 0 | 0 | 0 | 0 | 0 | -527.5636 | 0 | 0 | 0 | 0 | 0 | 0
2016-10-23 08:00 | 0 | 0 | 0 | 0 | 0 | 0 | 0 | 318501 | 0 | 0 | 0 | 0 | 4980550.4807 | 0 | 0 | 0 | 0 | 0 | 0 | 527.5636 | 0 | 0 | 0 | 0 | 0 | 0 | 0 | 0 | 0 | -319028.5636 | 0 | 0 | 0 | 0 | 0 | 0 | 0 | 527.5636 | 0 | 0 | 0 | 0 | 0 | 0
2016-10-23 09:00 | 0 | 0 | 0 | 0 | 0 | 590325.7681 | 0 | 318837 | 0 | 0 | 0 | 0 | 5252039.2488 | 0 | 0 | 0 | 0 | 0 | 0 | 527.5636 | 0 | 0 | 0 | 0 | 0 | 0 | 0 | 0 | 0 | 271488.7681 | 0 | 0 | 0 | 0 | 0 | 0 | 0 | 0 | 0 | 0 | 0 | 0 | 0 | 0
2016-10-23 10:00 | 0 | 0 | 0 | 0 | 0 | 0 | 0 | 325778 | 0 | 0 | 0 | 0 | 4926788.8124 | 0 | 0 | 0 | 0 | 0 | 0 | 0 | 0 | 0 | 0 | 0 | 0 | 0 | 0 | 0 | 0 | -325250.4364 | 0 | 0 | 0 | 0 | 0 | 0 | 0 | -527.5636 | 0 | 0 | 0 | 0 | 0 | 0
2016-10-23 11:00 | 0 | 0 | 0 | 0 | 0 | 530824.2017 | 0 | 335639 | 0 | 0 | 0 | 0 | 5121446.4505 | 0 | 0 | 0 | 0 | 0 | 0 | 527.5636 | 0 | 0 | 0 | 0 | 0 | 0 | 0 | 0 | 0 | 194657.638 | 0 | 0 | 0 | 0 | 0 | 0 | 0 | 527.5636 | 0 | 0 | 0 | 0 | 0 | 0
2016-10-23 12:00 | 0 | 0 | 0 | 0 | 0 | 0 | 0 | 347934 | 0 | 0 | 0 | 0 | 4773512.4505 | 0 | 0 | 0 | 0 | 0 | 0 | 527.5636 | 0 | 0 | 0 | 0 | 0 | 0 | 0 | 0 | 0 | -347934 | 0 | 0 | 0 | 0 | 0 | 0 | 0 | 0 | 0 | 0 | 0 | 0 | 0 | 0
2016-10-23 13:00 | 0 | 0 | 0 | 0 | 0 | 0 | 1718.8293 | 358905 | 0 | 0 | 0 | 0 | 4416326.2798 | 0 | 0 | 0 | 0 | 0 | 0 | 527.5636 | 0 | 0 | 0 | 0 | 0 | 0 | 0 | 0 | 0 | -357186.1707 | 0 | 0 | 0 | 0 | 0 | 0 | 0 | 0 | 0 | 0 | 0 | 0 | 0 | 0
2016-10-23 14:00 | 0 | 0 | 0 | 0 | 0 | 0 | 271265.5412 | 364785 | 0 | 0 | 0 | 0 | 4322806.8209 | 0 | 0 | 0 | 0 | 0 | 0 | 527.5636 | 0 | 0 | 0 | 0 | 0 | 0 | 0 | 0 | 0 | -93519.4588 | 0 | 0 | 0 | 0 | 0 | 0 | 0 | 0 | 0 | 0 | 0 | 0 | 0 | 0
2016-10-23 15:00 | 0 | 0 | 0 | 0 | 0 | 0 | 587652.5981 | 368963 | 0 | 0 | 0 | 0 | 4542023.9827 | 0 | 0 | 0 | 0 | 0 | 0 | 0 | 0 | 0 | 0 | 0 | 0 | 0 | 0 | 0 | 0 | 219217.1617 | 0 | 0 | 0 | 0 | 0 | 0 | 0 | -527.5636 | 0 | 0 | 0 | 0 | 0 | 0
2016-10-23 16:00 | 0 | 0 | 0 | 0 | 0 | 0 | 727337.0753 | 373345 | 0 | 0 | 0 | 0 | 4896016.058 | 0 | 0 | 0 | 0 | 0 | 0 | 0 | 0 | 0 | 0 | 0 | 0 | 0 | 0 | 0 | 0 | 353992.0753 | 0 | 0 | 0 | 0 | 0 | 0 | 0 | 0 | 0 | 0 | 0 | 0 | 0 | 0
2016-10-23 17:00 | 0 | 0 | 0 | 0 | 0 | 0 | 744854.6966 | 377387 | 0 | 0 | 0 | 0 | 5263483.7546 | 0 | 0 | 0 | 0 | 0 | 0 | 0 | 0 | 0 | 0 | 0 | 0 | 0 | 0 | 0 | 0 | 367467.6966 | 0 | 0 | 0 | 0 | 0 | 0 | 0 | 0 | 0 | 0 | 0 | 0 | 0 | 0
2016-10-23 18:00 | 0 | 0 | 0 | 0 | 0 | 0 | 723338.4807 | 380953 | 0 | 0 | 0 | 0 | 5605341.6716 | 0 | 0 | 0 | 0 | 0 | 0 | 527.5636 | 0 | 0 | 0 | 0 | 0 | 0 | 0 | 0 | 0 | 341857.9171 | 0 | 0 | 0 | 0 | 0 | 0 | 0 | 527.5636 | 0 | 0 | 0 | 0 | 0 | 0
2016-10-23 19:00 | 0 | 0 | 0 | 0 | 0 | 0 | 704893.5457 | 384868 | 0 | 0 | 0 | 0 | 5925894.781 | 0 | 0 | 0 | 0 | 0 | 0 | 0 | 0 | 0 | 0 | 0 | 0 | 0 | 0 | 0 | 0 | 320553.1093 | 0 | 0 | 0 | 0 | 0 | 0 | 0 | -527.5636 | 0 | 0 | 0 | 0 | 0 | 0
2016-10-23 20:00 | 0 | 0 | 0 | 0 | 0 | 60748.0649 | 705413.2953 | 391183 | 0 | 0 | 0 | 0 | 6300345.5775 | 0 | 0 | 0 | 0 | 0 | 0 | 527.5636 | 0 | 0 | 0 | 0 | 0 | 0 | 0 | 0 | 0 | 374450.7966 | 0 | 0 | 0 | 0 | 0 | 0 | 0 | 527.5636 | 0 | 0 | 0 | 0 | 0 | 0
2016-10-23 21:00 | 0 | 0 | 0 | 0 | 0 | 69378.3749 | 703900.4217 | 398828 | 0 | 0 | 0 | 0 | 6674796.3741 | 0 | 0 | 0 | 0 | 0 | 0 | 527.5636 | 0 | 0 | 0 | 0 | 0 | 0 | 0 | 0 | 0 | 374450.7966 | 0 | 0 | 0 | 0 | 0 | 0 | 0 | 0 | 0 | 0 | 0 | 0 | 0 | 0
2016-10-23 22:00 | 0 | 0 | 0 | 0 | 0 | 0 | 646032.0325 | 408238 | 0 | 0 | 0 | 0 | 6913117.9703 | 0 | 0 | 0 | 0 | 0 | 0 | 0 | 0 | 0 | 0 | 0 | 0 | 0 | 0 | 0 | 0 | 238321.5961 | 0 | 0 | 0 | 0 | 0 | 0 | 0 | -527.5636 | 0 | 0 | 0 | 0 | 0 | 0
2016-10-23 23:00 | 0 | 0 | 0 | 0 | 0 | 0 | 427918.5598 | 420251 | 0 | 0 | 0 | 0 | 6920257.9664 | 0 | 0 | 0 | 0 | 0 | 0 | 527.5636 | 0 | 0 | 0 | 0 | 0 | 0 | 0 | 0 | 0 | 7139.9962 | 0 | 0 | 0 | 0 | 0 | 0 | 0 | 527.5636 | 0 | 0 | 0 | 0 | 0 | 0
2016-10-24 | 0 | 0 | 0 | 0 | 0 | 0 | 68970.3149 | 422595 | 0 | 0 | 0 | 0 | 6567160.845 | 0 | 0 | 0 | 0 | 0 | 0 | 0 | 0 | 0 | 0 | 0 | 0 | 0 | 0 | 0 | 0 | -353097.1215 | 0 | 0 | 0 | 0 | 0 | 0 | 0 | -527.5636 | 0 | 0 | 0 | 0 | 0 | 0
2016-10-24 01:00 | 0 | 0 | 0 | 0 | 0 | 599064.9825 | 13.9454 | 411659 | 0 | 0 | 0 | 0 | 6754053.2093 | 0 | 0 | 0 | 0 | 0 | 0 | 527.5636 | 0 | 0 | 0 | 0 | 0 | 0 | 0 | 0 | 0 | 186892.3643 | 0 | 0 | 0 | 0 | 0 | 0 | 0 | 527.5636 | 0 | 0 | 0 | 0 | 0 | 0
2016-10-24 02:00 | 0 | 0 | 0 | 0 | 0 | 18691.6398 | 0 | 393670 | 0 | 0 | 0 | 0 | 6379602.4127 | 0 | 0 | 0 | 0 | 0 | 0 | 0 | 0 | 0 | 0 | 0 | 0 | 0 | 0 | 0 | 0 | -374450.7966 | 0 | 0 | 0 | 0 | 0 | 0 | 0 | -527.5636 | 0 | 0 | 0 | 0 | 0 | 0
2016-10-24 03:00 | 0 | 0 | 0 | 0 | 0 | 0 | 0 | 371559 | 0 | 0 | 0 | 0 | 6007515.849 | 0 | 0 | 0 | 0 | 0 | 0 | 527.5636 | 0 | 0 | 0 | 0 | 0 | 0 | 0 | 0 | 0 | -372086.5636 | 0 | 0 | 0 | 0 | 0 | 0 | 0 | 527.5636 | 0 | 0 | 0 | 0 | 0 | 0
2016-10-24 04:00 | 0 | 0 | 0 | 0 | 0 | 0 | 0 | 352342 | 0 | 0 | 0 | 0 | 5655701.4127 | 0 | 0 | 0 | 0 | 0 | 0 | 0 | 0 | 0 | 0 | 0 | 0 | 0 | 0 | 0 | 0 | -351814.4364 | 0 | 0 | 0 | 0 | 0 | 0 | 0 | -527.5636 | 0 | 0 | 0 | 0 | 0 | 0
2016-10-24 05:00 | 0 | 0 | 0 | 0 | 0 | 0 | 0 | 336659 | 0 | 0 | 0 | 0 | 5319042.4127 | 0 | 0 | 0 | 0 | 0 | 0 | 0 | 0 | 0 | 0 | 0 | 0 | 0 | 0 | 0 | 0 | -336659 | 0 | 0 | 0 | 0 | 0 | 0 | 0 | 0 | 0 | 0 | 0 | 0 | 0 | 0
2016-10-24 06:00 | 0 | 0 | 0 | 0 | 0 | 0 | 0 | 325873 | 0 | 0 | 0 | 0 | 4993169.4127 | 0 | 0 | 0 | 0 | 0 | 0 | 0 | 0 | 0 | 0 | 0 | 0 | 0 | 0 | 0 | 0 | -325873 | 0 | 0 | 0 | 0 | 0 | 0 | 0 | 0 | 0 | 0 | 0 | 0 | 0 | 0
2016-10-24 07:00 | 0 | 0 | 0 | 0 | 0 | 0 | 0 | 321177 | 0 | 0 | 0 | 0 | 4671464.849 | 0 | 0 | 0 | 0 | 0 | 0 | 527.5636 | 0 | 0 | 0 | 0 | 0 | 0 | 0 | 0 | 0 | -321704.5636 | 0 | 0 | 0 | 0 | 0 | 0 | 0 | 527.5636 | 0 | 0 | 0 | 0 | 0 | 0
2016-10-24 08:00 | 0 | 0 | 0 | 0 | 0 | 379934.8663 | 0 | 322115 | 0 | 0 | 0 | 0 | 4729812.279 | 0 | 0 | 0 | 0 | 0 | 0 | 0 | 0 | 0 | 0 | 0 | 0 | 0 | 0 | 0 | 0 | 58347.4299 | 0 | 0 | 0 | 0 | 0 | 0 | 0 | -527.5636 | 0 | 0 | 0 | 0 | 0 | 0
2016-10-24 09:00 | 0 | 0 | 0 | 0 | 0 | 0 | 0 | 334390 | 0 | 0 | 0 | 0 | 4394894.7153 | 0 | 0 | 0 | 0 | 0 | 0 | 527.5636 | 0 | 0 | 0 | 0 | 0 | 0 | 0 | 0 | 0 | -334917.5636 | 0 | 0 | 0 | 0 | 0 | 0 | 0 | 527.5636 | 0 | 0 | 0 | 0 | 0 | 0
2016-10-24 10:00 | 0 | 0 | 0 | 0 | 0 | 0 | 0 | 362713 | 0 | 0 | 0 | 0 | 4032181.7153 | 0 | 0 | 0 | 0 | 0 | 0 | 527.5636 | 0 | 0 | 0 | 0 | 0 | 0 | 0 | 0 | 0 | -362713 | 0 | 0 | 0 | 0 | 0 | 0 | 0 | 0 | 0 | 0 | 0 | 0 | 0 | 0
2016-10-24 11:00 | 0 | 0 | 0 | 0 | 0 | 295249.1478 | 0 | 392252 | 0 | 0 | 0 | 0 | 3935178.8632 | 0 | 0 | 0 | 0 | 0 | 0 | 527.5636 | 0 | 0 | 0 | 0 | 0 | 0 | 0 | 0 | 0 | -97002.8522 | 0 | 0 | 0 | 0 | 0 | 0 | 0 | 0 | 0 | 0 | 0 | 0 | 0 | 0
2016-10-24 12:00 | 0 | 0 | 0 | 0 | 0 | 31386.6398 | 0 | 406365 | 0 | 0 | 0 | 0 | 3560728.0666 | 0 | 0 | 0 | 0 | 0 | 0 | 0 | 0 | 0 | 0 | 0 | 0 | 0 | 0 | 0 | 0 | -374450.7966 | 0 | 0 | 0 | 0 | 0 | 0 | 0 | -527.5636 | 0 | 0 | 0 | 0 | 0 | 0
2016-10-24 13:00 | 0 | 0 | 0 | 0 | 0 | 225045.6033 | 2547.4313 | 414488 | 0 | 0 | 0 | 0 | 3373833.1012 | 0 | 0 | 0 | 0 | 0 | 0 | 0 | 0 | 0 | 0 | 0 | 0 | 0 | 0 | 0 | 0 | -186894.9654 | 0 | 0 | 0 | 0 | 0 | 0 | 0 | 0 | 0 | 0 | 0 | 0 | 0 | 0
2016-10-24 14:00 | 0 | 0 | 0 | 0 | 0 | 0 | 271664.618 | 422221 | 0 | 0 | 0 | 0 | 3223276.7192 | 0 | 0 | 0 | 0 | 0 | 0 | 0 | 0 | 0 | 0 | 0 | 0 | 0 | 0 | 0 | 0 | -150556.382 | 0 | 0 | 0 | 0 | 0 | 0 | 0 | 0 | 0 | 0 | 0 | 0 | 0 | 0
2016-10-24 15:00 | 0 | 0 | 0 | 0 | 0 | 0 | 510137.6476 | 427759 | 0 | 0 | 0 | 0 | 3305127.8031 | 0 | 0 | 0 | 0 | 0 | 0 | 527.5636 | 0 | 0 | 0 | 0 | 0 | 0 | 0 | 0 | 0 | 81851.0839 | 0 | 0 | 0 | 0 | 0 | 0 | 0 | 527.5636 | 0 | 0 | 0 | 0 | 0 | 0
2016-10-24 16:00 | 0 | 0 | 0 | 0 | 0 | 149708.2053 | 620547.52 | 432360 | 0 | 0 | 0 | 0 | 3643023.5284 | 0 | 0 | 0 | 0 | 0 | 0 | 527.5636 | 0 | 0 | 0 | 0 | 0 | 0 | 0 | 0 | 0 | 337895.7253 | 0 | 0 | 0 | 0 | 0 | 0 | 0 | 0 | 0 | 0 | 0 | 0 | 0 | 0
2016-10-24 17:00 | 0 | 0 | 0 | 0 | 0 | 155434.0166 | 642300.6674 | 437102 | 0 | 0 | 0 | 0 | 4004183.776 | 0 | 0 | 0 | 0 | 0 | 0 | 0 | 0 | 0 | 0 | 0 | 0 | 0 | 0 | 0 | 0 | 361160.2476 | 0 | 0 | 0 | 0 | 0 | 0 | 0 | -527.5636 | 0 | 0 | 0 | 0 | 0 | 0
2016-10-24 18:00 | 0 | 0 | 0 | 0 | 0 | 162218.7069 | 627768.6172 | 441106 | 0 | 0 | 0 | 0 | 4353065.1001 | 0 | 0 | 0 | 0 | 0 | 0 | 0 | 0 | 0 | 0 | 0 | 0 | 0 | 0 | 0 | 0 | 348881.3241 | 0 | 0 | 0 | 0 | 0 | 0 | 0 | 0 | 0 | 0 | 0 | 0 | 0 | 0
2016-10-24 19:00 | 0 | 0 | 0 | 0 | 0 | 0 | 607739.4274 | 444839 | 0 | 0 | 0 | 0 | 4515965.5275 | 0 | 0 | 0 | 0 | 0 | 0 | 0 | 0 | 0 | 0 | 0 | 0 | 0 | 0 | 0 | 0 | 162900.4274 | 0 | 0 | 0 | 0 | 0 | 0 | 0 | 0 | 0 | 0 | 0 | 0 | 0 | 0
2016-10-24 20:00 | 0 | 0 | 0 | 0 | 0 | 173574.9269 | 587365.8996 | 448354 | 0 | 0 | 0 | 0 | 4828552.3539 | 0 | 0 | 0 | 0 | 0 | 0 | 0 | 0 | 0 | 0 | 0 | 0 | 0 | 0 | 0 | 0 | 312586.8264 | 0 | 0 | 0 | 0 | 0 | 0 | 0 | 0 | 0 | 0 | 0 | 0 | 0 | 0
2016-10-24 21:00 | 0 | 0 | 0 | 0 | 0 | 178699.1862 | 546090.2311 | 451542 | 0 | 0 | 0 | 0 | 5101272.2076 | 0 | 0 | 0 | 0 | 0 | 0 | 527.5636 | 0 | 0 | 0 | 0 | 0 | 0 | 0 | 0 | 0 | 272719.8536 | 0 | 0 | 0 | 0 | 0 | 0 | 0 | 527.5636 | 0 | 0 | 0 | 0 | 0 | 0
2016-10-24 22:00 | 0 | 0 | 0 | 0 | 0 | 0 | 460090.3642 | 454806 | 0 | 0 | 0 | 0 | 5106556.5717 | 0 | 0 | 0 | 0 | 0 | 0 | 527.5636 | 0 | 0 | 0 | 0 | 0 | 0 | 0 | 0 | 0 | 5284.3642 | 0 | 0 | 0 | 0 | 0 | 0 | 0 | 0 | 0 | 0 | 0 | 0 | 0 | 0
2016-10-24 23:00 | 0 | 0 | 0 | 0 | 0 | 0 | 274952.9806 | 462102 | 0 | 0 | 0 | 0 | 4919935.116 | 0 | 0 | 0 | 0 | 0 | 0 | 0 | 0 | 0 | 0 | 0 | 0 | 0 | 0 | 0 | 0 | -186621.4558 | 0 | 0 | 0 | 0 | 0 | 0 | 0 | -527.5636 | 0 | 0 | 0 | 0 | 0 | 0
2016-10-25 | 0 | 0 | 0 | 0 | 0 | 578895.4738 | 59510.2665 | 459418 | 0 | 0 | 0 | 0 | 5098395.2926 | 0 | 0 | 0 | 0 | 0 | 0 | 527.5636 | 0 | 0 | 0 | 0 | 0 | 0 | 0 | 0 | 0 | 178460.1766 | 0 | 0 | 0 | 0 | 0 | 0 | 0 | 527.5636 | 0 | 0 | 0 | 0 | 0 | 0
2016-10-25 01:00 | 0 | 0 | 0 | 0 | 0 | 70721.1179 | 15.5219 | 445715 | 0 | 0 | 0 | 0 | 4723944.496 | 0 | 0 | 0 | 0 | 0 | 0 | 0 | 0 | 0 | 0 | 0 | 0 | 0 | 0 | 0 | 0 | -374450.7966 | 0 | 0 | 0 | 0 | 0 | 0 | 0 | -527.5636 | 0 | 0 | 0 | 0 | 0 | 0
2016-10-25 02:00 | 0 | 0 | 0 | 0 | 0 | 47447.2034 | 0 | 421898 | 0 | 0 | 0 | 0 | 4349493.6994 | 0 | 0 | 0 | 0 | 0 | 0 | 0 | 0 | 0 | 0 | 0 | 0 | 0 | 0 | 0 | 0 | -374450.7966 | 0 | 0 | 0 | 0 | 0 | 0 | 0 | 0 | 0 | 0 | 0 | 0 | 0 | 0
2016-10-25 03:00 | 0 | 0 | 0 | 0 | 0 | 631420.2698 | 0 | 395290 | 0 | 0 | 0 | 0 | 4585623.9692 | 0 | 0 | 0 | 0 | 0 | 0 | 0 | 0 | 0 | 0 | 0 | 0 | 0 | 0 | 0 | 0 | 236130.2698 | 0 | 0 | 0 | 0 | 0 | 0 | 0 | 0 | 0 | 0 | 0 | 0 | 0 | 0
2016-10-25 04:00 | 0 | 0 | 0 | 0 | 0 | 600513.4043 | 0 | 370928 | 0 | 0 | 0 | 0 | 4814681.8098 | 0 | 0 | 0 | 0 | 0 | 0 | 527.5636 | 0 | 0 | 0 | 0 | 0 | 0 | 0 | 0 | 0 | 229057.8407 | 0 | 0 | 0 | 0 | 0 | 0 | 0 | 527.5636 | 0 | 0 | 0 | 0 | 0 | 0
2016-10-25 05:00 | 0 | 0 | 0 | 0 | 0 | 0 | 0 | 353108 | 0 | 0 | 0 | 0 | 4461573.8098 | 0 | 0 | 0 | 0 | 0 | 0 | 527.5636 | 0 | 0 | 0 | 0 | 0 | 0 | 0 | 0 | 0 | -353108 | 0 | 0 | 0 | 0 | 0 | 0 | 0 | 0 | 0 | 0 | 0 | 0 | 0 | 0
2016-10-25 06:00 | 0 | 0 | 0 | 0 | 0 | 0 | 0 | 340493 | 0 | 0 | 0 | 0 | 4121080.8098 | 0 | 0 | 0 | 0 | 0 | 0 | 527.5636 | 0 | 0 | 0 | 0 | 0 | 0 | 0 | 0 | 0 | -340493 | 0 | 0 | 0 | 0 | 0 | 0 | 0 | 0 | 0 | 0 | 0 | 0 | 0 | 0
2016-10-25 07:00 | 0 | 0 | 0 | 0 | 0 | 0 | 0 | 333872 | 0 | 0 | 0 | 0 | 3787736.3735 | 0 | 0 | 0 | 0 | 0 | 0 | 0 | 0 | 0 | 0 | 0 | 0 | 0 | 0 | 0 | 0 | -333344.4364 | 0 | 0 | 0 | 0 | 0 | 0 | 0 | -527.5636 | 0 | 0 | 0 | 0 | 0 | 0
2016-10-25 08:00 | 0 | 0 | 0 | 0 | 0 | 0 | 0 | 333840 | 0 | 0 | 0 | 0 | 3453368.8098 | 0 | 0 | 0 | 0 | 0 | 0 | 527.5636 | 0 | 0 | 0 | 0 | 0 | 0 | 0 | 0 | 0 | -334367.5636 | 0 | 0 | 0 | 0 | 0 | 0 | 0 | 527.5636 | 0 | 0 | 0 | 0 | 0 | 0
2016-10-25 09:00 | 0 | 0 | 0 | 0 | 0 | 438831.8218 | 0 | 345250 | 0 | 0 | 0 | 0 | 3547021.4282 | 0 | 0 | 0 | 0 | 0 | 0 | 456.7671 | 0 | 0 | 0 | 0 | 0 | 0 | 0 | 0 | 0 | 93652.6184 | 0 | 0 | 0 | 0 | 0 | 0 | 0 | -70.7966 | 0 | 0 | 0 | 0 | 0 | 0
2016-10-25 10:00 | 0 | 0 | 0 | 0 | 0 | 0 | 0 | 374380 | 0 | 0 | 0 | 0 | 3172570.6316 | 0 | 0 | 0 | 0 | 0 | 0 | 527.5636 | 0 | 0 | 0 | 0 | 0 | 0 | 0 | 0 | 0 | -374450.7966 | 0 | 0 | 0 | 0 | 0 | 0 | 0 | 70.7966 | 0 | 0 | 0 | 0 | 0 | 0
2016-10-25 11:00 | 0 | 0 | 0 | 0 | 0 | 27812.6398 | 0 | 402791 | 0 | 0 | 0 | 0 | 2798119.8351 | 0 | 0 | 0 | 0 | 0 | 0 | 0 | 0 | 0 | 0 | 0 | 0 | 0 | 0 | 0 | 0 | -374450.7966 | 0 | 0 | 0 | 0 | 0 | 0 | 0 | -527.5636 | 0 | 0 | 0 | 0 | 0 | 0
2016-10-25 12:00 | 0 | 0 | 0 | 0 | 0 | 415198.3354 | 0 | 414577 | 0 | 0 | 0 | 0 | 2798213.6068 | 0 | 0 | 0 | 0 | 0 | 0 | 527.5636 | 0 | 0 | 0 | 0 | 0 | 0 | 0 | 0 | 0 | 93.7718 | 0 | 0 | 0 | 0 | 0 | 0 | 0 | 527.5636 | 0 | 0 | 0 | 0 | 0 | 0
2016-10-25 13:00 | 0 | 0 | 0 | 0 | 0 | 393736.3394 | 737.9906 | 420864 | 0 | 0 | 0 | 0 | 2771823.9368 | 0 | 0 | 0 | 0 | 0 | 0 | 527.5636 | 0 | 0 | 0 | 0 | 0 | 0 | 0 | 0 | 0 | -26389.67 | 0 | 0 | 0 | 0 | 0 | 0 | 0 | 0 | 0 | 0 | 0 | 0 | 0 | 0
2016-10-25 14:00 | 0 | 0 | 0 | 0 | 0 | 0 | 125354.3058 | 425780 | 0 | 0 | 0 | 0 | 2471398.2426 | 0 | 0 | 0 | 0 | 0 | 0 | 527.5636 | 0 | 0 | 0 | 0 | 0 | 0 | 0 | 0 | 0 | -300425.6942 | 0 | 0 | 0 | 0 | 0 | 0 | 0 | 0 | 0 | 0 | 0 | 0 | 0 | 0
2016-10-25 15:00 | 0 | 0 | 0 | 0 | 0 | 0 | 446599.0039 | 429361 | 0 | 0 | 0 | 0 | 2489163.8102 | 0 | 0 | 0 | 0 | 0 | 0 | 0 | 0 | 0 | 0 | 0 | 0 | 0 | 0 | 0 | 0 | 17765.5676 | 0 | 0 | 0 | 0 | 0 | 0 | 0 | -527.5636 | 0 | 0 | 0 | 0 | 0 | 0
2016-10-25 16:00 | 0 | 0 | 0 | 0 | 0 | 167576.1243 | 640038.6723 | 433164 | 0 | 0 | 0 | 0 | 2863614.6068 | 0 | 0 | 0 | 0 | 0 | 0 | 0 | 0 | 0 | 0 | 0 | 0 | 0 | 0 | 0 | 0 | 374450.7966 | 0 | 0 | 0 | 0 | 0 | 0 | 0 | 0 | 0 | 0 | 0 | 0 | 0 | 0
2016-10-25 17:00 | 0 | 0 | 0 | 0 | 0 | 100697.8556 | 710925.941 | 437173 | 0 | 0 | 0 | 0 | 3238065.4034 | 0 | 0 | 0 | 0 | 0 | 0 | 0 | 0 | 0 | 0 | 0 | 0 | 0 | 0 | 0 | 0 | 374450.7966 | 0 | 0 | 0 | 0 | 0 | 0 | 0 | 0 | 0 | 0 | 0 | 0 | 0 | 0
2016-10-25 18:00 | 0 | 0 | 0 | 0 | 0 | 111770.246 | 703963.1142 | 440755 | 0 | 0 | 0 | 0 | 3612516.2 | 0 | 0 | 0 | 0 | 0 | 0 | 527.5636 | 0 | 0 | 0 | 0 | 0 | 0 | 0 | 0 | 0 | 374450.7966 | 0 | 0 | 0 | 0 | 0 | 0 | 0 | 527.5636 | 0 | 0 | 0 | 0 | 0 | 0
2016-10-25 19:00 | 0 | 0 | 0 | 0 | 0 | 124411.4621 | 693537.7708 | 444026 | 0 | 0 | 0 | 0 | 3986966.9966 | 0 | 0 | 0 | 0 | 0 | 0 | 0 | 0 | 0 | 0 | 0 | 0 | 0 | 0 | 0 | 0 | 374450.7966 | 0 | 0 | 0 | 0 | 0 | 0 | 0 | -527.5636 | 0 | 0 | 0 | 0 | 0 | 0
2016-10-25 20:00 | 0 | 0 | 0 | 0 | 0 | 113687.1027 | 708829.6939 | 448066 | 0 | 0 | 0 | 0 | 4361417.7931 | 0 | 0 | 0 | 0 | 0 | 0 | 0 | 0 | 0 | 0 | 0 | 0 | 0 | 0 | 0 | 0 | 374450.7966 | 0 | 0 | 0 | 0 | 0 | 0 | 0 | 0 | 0 | 0 | 0 | 0 | 0 | 0
2016-10-25 21:00 | 0 | 0 | 0 | 0 | 0 | 93416.5098 | 733031.2868 | 451997 | 0 | 0 | 0 | 0 | 4735868.5897 | 0 | 0 | 0 | 0 | 0 | 0 | 0 | 0 | 0 | 0 | 0 | 0 | 0 | 0 | 0 | 0 | 374450.7966 | 0 | 0 | 0 | 0 | 0 | 0 | 0 | 0 | 0 | 0 | 0 | 0 | 0 | 0
2016-10-25 22:00 | 0 | 0 | 0 | 0 | 0 | 116559.2143 | 715977.1459 | 457558 | 0 | 0 | 0 | 0 | 5110319.3863 | 0 | 0 | 0 | 0 | 0 | 0 | 527.5636 | 0 | 0 | 0 | 0 | 0 | 0 | 0 | 0 | 0 | 374450.7966 | 0 | 0 | 0 | 0 | 0 | 0 | 0 | 527.5636 | 0 | 0 | 0 | 0 | 0 | 0
2016-10-25 23:00 | 0 | 0 | 0 | 0 | 0 | 293727.2085 | 546688.588 | 465965 | 0 | 0 | 0 | 0 | 5484770.1829 | 0 | 0 | 0 | 0 | 0 | 0 | 527.5636 | 0 | 0 | 0 | 0 | 0 | 0 | 0 | 0 | 0 | 374450.7966 | 0 | 0 | 0 | 0 | 0 | 0 | 0 | 0 | 0 | 0 | 0 | 0 | 0 | 0
2016-10-26 | 0 | 0 | 0 | 0 | 0 | 596889.9361 | 102383.9544 | 463206 | 0 | 0 | 0 | 0 | 5721365.6371 | 0 | 0 | 0 | 0 | 0 | 0 | 0 | 0 | 0 | 0 | 0 | 0 | 0 | 0 | 0 | 0 | 236595.4542 | 0 | 0 | 0 | 0 | 0 | 0 | 0 | -527.5636 | 0 | 0 | 0 | 0 | 0 | 0
2016-10-26 01:00 | 0 | 0 | 0 | 0 | 0 | 577702.8379 | 15.1581 | 450822 | 0 | 0 | 0 | 0 | 5848261.6331 | 0 | 0 | 0 | 0 | 0 | 0 | 0 | 0 | 0 | 0 | 0 | 0 | 0 | 0 | 0 | 0 | 126895.996 | 0 | 0 | 0 | 0 | 0 | 0 | 0 | 0 | 0 | 0 | 0 | 0 | 0 | 0
2016-10-26 02:00 | 0 | 0 | 0 | 0 | 0 | 558514.7382 | 0 | 427489 | 0 | 0 | 0 | 0 | 5978759.8076 | 0 | 0 | 0 | 0 | 0 | 0 | 527.5636 | 0 | 0 | 0 | 0 | 0 | 0 | 0 | 0 | 0 | 130498.1746 | 0 | 0 | 0 | 0 | 0 | 0 | 0 | 527.5636 | 0 | 0 | 0 | 0 | 0 | 0
2016-10-26 03:00 | 0 | 0 | 0 | 0 | 0 | 544834.0663 | 0 | 401143 | 0 | 0 | 0 | 0 | 6122450.874 | 0 | 0 | 0 | 0 | 0 | 0 | 527.5636 | 0 | 0 | 0 | 0 | 0 | 0 | 0 | 0 | 0 | 143691.0663 | 0 | 0 | 0 | 0 | 0 | 0 | 0 | 0 | 0 | 0 | 0 | 0 | 0 | 0
2016-10-26 04:00 | 0 | 0 | 0 | 0 | 0 | 2488.6398 | 0 | 377467 | 0 | 0 | 0 | 0 | 5748000.0774 | 0 | 0 | 0 | 0 | 0 | 0 | 0 | 0 | 0 | 0 | 0 | 0 | 0 | 0 | 0 | 0 | -374450.7966 | 0 | 0 | 0 | 0 | 0 | 0 | 0 | -527.5636 | 0 | 0 | 0 | 0 | 0 | 0
2016-10-26 05:00 | 0 | 0 | 0 | 0 | 0 | 0 | 0 | 358988 | 0 | 0 | 0 | 0 | 5389012.0774 | 0 | 0 | 0 | 0 | 0 | 0 | 0 | 0 | 0 | 0 | 0 | 0 | 0 | 0 | 0 | 0 | -358988 | 0 | 0 | 0 | 0 | 0 | 0 | 0 | 0 | 0 | 0 | 0 | 0 | 0 | 0
2016-10-26 06:00 | 0 | 0 | 0 | 0 | 0 | 0 | 0 | 346963 | 0 | 0 | 0 | 0 | 5042049.0774 | 0 | 0 | 0 | 0 | 0 | 0 | 0 | 0 | 0 | 0 | 0 | 0 | 0 | 0 | 0 | 0 | -346963 | 0 | 0 | 0 | 0 | 0 | 0 | 0 | 0 | 0 | 0 | 0 | 0 | 0 | 0
2016-10-26 07:00 | 0 | 0 | 0 | 0 | 0 | 498016.8748 | 0 | 340536 | 0 | 0 | 0 | 0 | 5199002.3885 | 0 | 0 | 0 | 0 | 0 | 0 | 527.5636 | 0 | 0 | 0 | 0 | 0 | 0 | 0 | 0 | 0 | 156953.3111 | 0 | 0 | 0 | 0 | 0 | 0 | 0 | 527.5636 | 0 | 0 | 0 | 0 | 0 | 0
2016-10-26 08:00 | 0 | 0 | 0 | 0 | 0 | 0 | 0 | 341377 | 0 | 0 | 0 | 0 | 4857625.3885 | 0 | 0 | 0 | 0 | 0 | 0 | 527.5636 | 0 | 0 | 0 | 0 | 0 | 0 | 0 | 0 | 0 | -341377 | 0 | 0 | 0 | 0 | 0 | 0 | 0 | 0 | 0 | 0 | 0 | 0 | 0 | 0
2016-10-26 09:00 | 0 | 0 | 0 | 0 | 0 | 0 | 0 | 351909 | 0 | 0 | 0 | 0 | 4506243.9522 | 0 | 0 | 0 | 0 | 0 | 0 | 0 | 0 | 0 | 0 | 0 | 0 | 0 | 0 | 0 | 0 | -351381.4364 | 0 | 0 | 0 | 0 | 0 | 0 | 0 | -527.5636 | 0 | 0 | 0 | 0 | 0 | 0
2016-10-26 10:00 | 0 | 0 | 0 | 0 | 0 | 409803.5281 | 0 | 379889 | 0 | 0 | 0 | 0 | 4535630.9166 | 0 | 0 | 0 | 0 | 0 | 0 | 527.5636 | 0 | 0 | 0 | 0 | 0 | 0 | 0 | 0 | 0 | 29386.9644 | 0 | 0 | 0 | 0 | 0 | 0 | 0 | 527.5636 | 0 | 0 | 0 | 0 | 0 | 0
2016-10-26 11:00 | 0 | 0 | 0 | 0 | 0 | 386693.9461 | 0 | 408520 | 0 | 0 | 0 | 0 | 4513804.8627 | 0 | 0 | 0 | 0 | 0 | 0 | 527.5636 | 0 | 0 | 0 | 0 | 0 | 0 | 0 | 0 | 0 | -21826.0539 | 0 | 0 | 0 | 0 | 0 | 0 | 0 | 0 | 0 | 0 | 0 | 0 | 0 | 0
2016-10-26 12:00 | 0 | 0 | 0 | 0 | 0 | 45473.2034 | 0 | 419924 | 0 | 0 | 0 | 0 | 4139354.0661 | 0 | 0 | 0 | 0 | 0 | 0 | 527.5636 | 0 | 0 | 0 | 0 | 0 | 0 | 0 | 0 | 0 | -374450.7966 | 0 | 0 | 0 | 0 | 0 | 0 | 0 | 0 | 0 | 0 | 0 | 0 | 0 | 0
2016-10-26 13:00 | 0 | 0 | 0 | 0 | 0 | 338076.0169 | 1858.0374 | 425356 | 0 | 0 | 0 | 0 | 4053932.1204 | 0 | 0 | 0 | 0 | 0 | 0 | 527.5636 | 0 | 0 | 0 | 0 | 0 | 0 | 0 | 0 | 0 | -85421.9457 | 0 | 0 | 0 | 0 | 0 | 0 | 0 | 0 | 0 | 0 | 0 | 0 | 0 | 0
2016-10-26 14:00 | 0 | 0 | 0 | 0 | 0 | 227202.7598 | 268657.6413 | 430914 | 0 | 0 | 0 | 0 | 4119406.0852 | 0 | 0 | 0 | 0 | 0 | 0 | 0 | 0 | 0 | 0 | 0 | 0 | 0 | 0 | 0 | 0 | 65473.9648 | 0 | 0 | 0 | 0 | 0 | 0 | 0 | -527.5636 | 0 | 0 | 0 | 0 | 0 | 0
2016-10-26 15:00 | 0 | 0 | 0 | 0 | 0 | 78204.7735 | 730364.023 | 434118 | 0 | 0 | 0 | 0 | 4493856.8817 | 0 | 0 | 0 | 0 | 0 | 0 | 0 | 0 | 0 | 0 | 0 | 0 | 0 | 0 | 0 | 0 | 374450.7966 | 0 | 0 | 0 | 0 | 0 | 0 | 0 | 0 | 0 | 0 | 0 | 0 | 0 | 0
2016-10-26 16:00 | 0 | 0 | 0 | 0 | 0 | 0 | 812843.3602 | 437865 | 0 | 0 | 0 | 0 | 4868307.6783 | 0 | 0 | 0 | 0 | 0 | 0 | 527.5636 | 0 | 0 | 0 | 0 | 0 | 0 | 0 | 0 | 0 | 374450.7966 | 0 | 0 | 0 | 0 | 0 | 0 | 0 | 527.5636 | 0 | 0 | 0 | 0 | 0 | 0
2016-10-26 17:00 | 0 | 0 | 0 | 0 | 0 | 1221.0059 | 816055.7907 | 442826 | 0 | 0 | 0 | 0 | 5242758.4749 | 0 | 0 | 0 | 0 | 0 | 0 | 527.5636 | 0 | 0 | 0 | 0 | 0 | 0 | 0 | 0 | 0 | 374450.7966 | 0 | 0 | 0 | 0 | 0 | 0 | 0 | 0 | 0 | 0 | 0 | 0 | 0 | 0
2016-10-26 18:00 | 0 | 0 | 0 | 0 | 0 | 44370.1965 | 777239.0365 | 447686 | 0 | 0 | 0 | 0 | 5617209.2715 | 0 | 0 | 0 | 0 | 0 | 0 | 0 | 0 | 0 | 0 | 0 | 0 | 0 | 0 | 0 | 0 | 374450.7966 | 0 | 0 | 0 | 0 | 0 | 0 | 0 | -527.5636 | 0 | 0 | 0 | 0 | 0 | 0
2016-10-26 19:00 | 0 | 0 | 0 | 0 | 0 | 67011.0661 | 760234.7305 | 452795 | 0 | 0 | 0 | 0 | 5991660.0681 | 0 | 0 | 0 | 0 | 0 | 0 | 0 | 0 | 0 | 0 | 0 | 0 | 0 | 0 | 0 | 0 | 374450.7966 | 0 | 0 | 0 | 0 | 0 | 0 | 0 | 0 | 0 | 0 | 0 | 0 | 0 | 0
2016-10-26 20:00 | 0 | 0 | 0 | 0 | 0 | 59918.4842 | 772820.3123 | 458288 | 0 | 0 | 0 | 0 | 6366110.8647 | 0 | 0 | 0 | 0 | 0 | 0 | 0 | 0 | 0 | 0 | 0 | 0 | 0 | 0 | 0 | 0 | 374450.7966 | 0 | 0 | 0 | 0 | 0 | 0 | 0 | 0 | 0 | 0 | 0 | 0 | 0 | 0
2016-10-26 21:00 | 0 | 0 | 0 | 0 | 0 | 37602.3559 | 801010.0044 | 463634 | 0 | 0 | 0 | 0 | 6740561.6612 | 0 | 0 | 0 | 0 | 0 | 0 | 527.5636 | 0 | 0 | 0 | 0 | 0 | 0 | 0 | 0 | 0 | 374450.7966 | 0 | 0 | 0 | 0 | 0 | 0 | 0 | 527.5636 | 0 | 0 | 0 | 0 | 0 | 0
2016-10-26 22:00 | 0 | 0 | 0 | 0 | 0 | 69780.8906 | 773982.906 | 469313 | 0 | 0 | 0 | 0 | 7115012.4578 | 0 | 0 | 0 | 0 | 0 | 0 | 527.5636 | 0 | 0 | 0 | 0 | 0 | 0 | 0 | 0 | 0 | 374450.7966 | 0 | 0 | 0 | 0 | 0 | 0 | 0 | 0 | 0 | 0 | 0 | 0 | 0 | 0
2016-10-26 23:00 | 0 | 0 | 0 | 0 | 0 | 176198.532 | 523293.1644 | 474513 | 0 | 0 | 0 | 0 | 7339991.1542 | 0 | 0 | 0 | 0 | 0 | 0 | 527.5636 | 0 | 0 | 0 | 0 | 0 | 0 | 0 | 0 | 0 | 224978.6964 | 0 | 0 | 0 | 0 | 0 | 0 | 0 | 0 | 0 | 0 | 0 | 0 | 0 | 0
2016-10-27 | 0 | 0 | 0 | 0 | 0 | 228568.8053 | 80769.4718 | 470084 | 0 | 0 | 0 | 0 | 7179772.995 | 0 | 0 | 0 | 0 | 0 | 0 | 0 | 0 | 0 | 0 | 0 | 0 | 0 | 0 | 0 | 0 | -160218.1592 | 0 | 0 | 0 | 0 | 0 | 0 | 0 | -527.5636 | 0 | 0 | 0 | 0 | 0 | 0
2016-10-27 01:00 | 0 | 0 | 0 | 0 | 0 | 276430.6562 | 14.3092 | 457175 | 0 | 0 | 0 | 0 | 6999042.9604 | 0 | 0 | 0 | 0 | 0 | 0 | 0 | 0 | 0 | 0 | 0 | 0 | 0 | 0 | 0 | 0 | -180730.0346 | 0 | 0 | 0 | 0 | 0 | 0 | 0 | 0 | 0 | 0 | 0 | 0 | 0 | 0
2016-10-27 02:00 | 0 | 0 | 0 | 0 | 0 | 59051.2034 | 0 | 433502 | 0 | 0 | 0 | 0 | 6624592.1638 | 0 | 0 | 0 | 0 | 0 | 0 | 0 | 0 | 0 | 0 | 0 | 0 | 0 | 0 | 0 | 0 | -374450.7966 | 0 | 0 | 0 | 0 | 0 | 0 | 0 | 0 | 0 | 0 | 0 | 0 | 0 | 0
2016-10-27 03:00 | 0 | 0 | 0 | 0 | 0 | 31205.2034 | 0 | 405656 | 0 | 0 | 0 | 0 | 6250141.3672 | 0 | 0 | 0 | 0 | 0 | 0 | 0 | 0 | 0 | 0 | 0 | 0 | 0 | 0 | 0 | 0 | -374450.7966 | 0 | 0 | 0 | 0 | 0 | 0 | 0 | 0 | 0 | 0 | 0 | 0 | 0 | 0
2016-10-27 04:00 | 0 | 0 | 0 | 0 | 0 | 333322.6153 | 0 | 380313 | 0 | 0 | 0 | 0 | 6203150.9825 | 0 | 0 | 0 | 0 | 0 | 0 | 0 | 0 | 0 | 0 | 0 | 0 | 0 | 0 | 0 | 0 | -46990.3847 | 0 | 0 | 0 | 0 | 0 | 0 | 0 | 0 | 0 | 0 | 0 | 0 | 0 | 0
2016-10-27 05:00 | 0 | 0 | 0 | 0 | 0 | 0 | 0 | 361970 | 0 | 0 | 0 | 0 | 5841180.9825 | 0 | 0 | 0 | 0 | 0 | 0 | 0 | 0 | 0 | 0 | 0 | 0 | 0 | 0 | 0 | 0 | -361970 | 0 | 0 | 0 | 0 | 0 | 0 | 0 | 0 | 0 | 0 | 0 | 0 | 0 | 0
2016-10-27 06:00 | 0 | 0 | 0 | 0 | 0 | 337035.8545 | 0 | 348505 | 0 | 0 | 0 | 0 | 5829184.2734 | 0 | 0 | 0 | 0 | 0 | 0 | 527.5636 | 0 | 0 | 0 | 0 | 0 | 0 | 0 | 0 | 0 | -11996.7092 | 0 | 0 | 0 | 0 | 0 | 0 | 0 | 527.5636 | 0 | 0 | 0 | 0 | 0 | 0
2016-10-27 07:00 | 0 | 0 | 0 | 0 | 0 | 0 | 0 | 341247 | 0 | 0 | 0 | 0 | 5488464.837 | 0 | 0 | 0 | 0 | 0 | 0 | 0 | 0 | 0 | 0 | 0 | 0 | 0 | 0 | 0 | 0 | -340719.4364 | 0 | 0 | 0 | 0 | 0 | 0 | 0 | -527.5636 | 0 | 0 | 0 | 0 | 0 | 0
2016-10-27 08:00 | 0 | 0 | 0 | 0 | 0 | 328794.3516 | 0 | 340680 | 0 | 0 | 0 | 0 | 5476579.1886 | 0 | 0 | 0 | 0 | 0 | 0 | 0 | 0 | 0 | 0 | 0 | 0 | 0 | 0 | 0 | 0 | -11885.6484 | 0 | 0 | 0 | 0 | 0 | 0 | 0 | 0 | 0 | 0 | 0 | 0 | 0 | 0
2016-10-27 09:00 | 0 | 0 | 0 | 0 | 0 | 0 | 0 | 350607 | 0 | 0 | 0 | 0 | 5125444.625 | 0 | 0 | 0 | 0 | 0 | 0 | 527.5636 | 0 | 0 | 0 | 0 | 0 | 0 | 0 | 0 | 0 | -351134.5636 | 0 | 0 | 0 | 0 | 0 | 0 | 0 | 527.5636 | 0 | 0 | 0 | 0 | 0 | 0
2016-10-27 10:00 | 0 | 0 | 0 | 0 | 0 | 308203.6705 | 0 | 376569 | 0 | 0 | 0 | 0 | 5057079.2955 | 0 | 0 | 0 | 0 | 0 | 0 | 527.5636 | 0 | 0 | 0 | 0 | 0 | 0 | 0 | 0 | 0 | -68365.3295 | 0 | 0 | 0 | 0 | 0 | 0 | 0 | 0 | 0 | 0 | 0 | 0 | 0 | 0
2016-10-27 11:00 | 0 | 0 | 0 | 0 | 0 | 30222.2034 | 0 | 404673 | 0 | 0 | 0 | 0 | 4682628.4989 | 0 | 0 | 0 | 0 | 0 | 0 | 527.5636 | 0 | 0 | 0 | 0 | 0 | 0 | 0 | 0 | 0 | -374450.7966 | 0 | 0 | 0 | 0 | 0 | 0 | 0 | 0 | 0 | 0 | 0 | 0 | 0 | 0
2016-10-27 12:00 | 0 | 0 | 0 | 0 | 0 | 294564.5612 | 0 | 417790 | 0 | 0 | 0 | 0 | 4559403.0601 | 0 | 0 | 0 | 0 | 0 | 0 | 527.5636 | 0 | 0 | 0 | 0 | 0 | 0 | 0 | 0 | 0 | -123225.4388 | 0 | 0 | 0 | 0 | 0 | 0 | 0 | 0 | 0 | 0 | 0 | 0 | 0 | 0
2016-10-27 13:00 | 0 | 0 | 0 | 0 | 0 | 281196.5959 | 1309.6136 | 426933 | 0 | 0 | 0 | 0 | 4415503.8333 | 0 | 0 | 0 | 0 | 0 | 0 | 0 | 0 | 0 | 0 | 0 | 0 | 0 | 0 | 0 | 0 | -143899.2269 | 0 | 0 | 0 | 0 | 0 | 0 | 0 | -527.5636 | 0 | 0 | 0 | 0 | 0 | 0
2016-10-27 14:00 | 0 | 0 | 0 | 0 | 0 | 0 | 255208.5442 | 435210 | 0 | 0 | 0 | 0 | 4234974.8138 | 0 | 0 | 0 | 0 | 0 | 0 | 527.5636 | 0 | 0 | 0 | 0 | 0 | 0 | 0 | 0 | 0 | -180529.0194 | 0 | 0 | 0 | 0 | 0 | 0 | 0 | 527.5636 | 0 | 0 | 0 | 0 | 0 | 0
2016-10-27 15:00 | 0 | 0 | 0 | 0 | 0 | 0 | 571010.3517 | 441686 | 0 | 0 | 0 | 0 | 4364299.1655 | 0 | 0 | 0 | 0 | 0 | 0 | 527.5636 | 0 | 0 | 0 | 0 | 0 | 0 | 0 | 0 | 0 | 129324.3517 | 0 | 0 | 0 | 0 | 0 | 0 | 0 | 0 | 0 | 0 | 0 | 0 | 0 | 0
2016-10-27 16:00 | 0 | 0 | 0 | 0 | 0 | 0 | 671603.2237 | 447689 | 0 | 0 | 0 | 0 | 4588213.3892 | 0 | 0 | 0 | 0 | 0 | 0 | 527.5636 | 0 | 0 | 0 | 0 | 0 | 0 | 0 | 0 | 0 | 223914.2237 | 0 | 0 | 0 | 0 | 0 | 0 | 0 | 0 | 0 | 0 | 0 | 0 | 0 | 0
2016-10-27 17:00 | 0 | 0 | 0 | 0 | 0 | 0 | 678742.7317 | 454898 | 0 | 0 | 0 | 0 | 4812585.6845 | 0 | 0 | 0 | 0 | 0 | 0 | 0 | 0 | 0 | 0 | 0 | 0 | 0 | 0 | 0 | 0 | 224372.2953 | 0 | 0 | 0 | 0 | 0 | 0 | 0 | -527.5636 | 0 | 0 | 0 | 0 | 0 | 0
2016-10-27 18:00 | 0 | 0 | 0 | 0 | 0 | 144899.1365 | 658235.745 | 460712 | 0 | 0 | 0 | 0 | 5155008.566 | 0 | 0 | 0 | 0 | 0 | 0 | 0 | 0 | 0 | 0 | 0 | 0 | 0 | 0 | 0 | 0 | 342422.8814 | 0 | 0 | 0 | 0 | 0 | 0 | 0 | 0 | 0 | 0 | 0 | 0 | 0 | 0
2016-10-27 19:00 | 0 | 0 | 0 | 0 | 0 | 0 | 639596.4774 | 464519 | 0 | 0 | 0 | 0 | 5330086.0434 | 0 | 0 | 0 | 0 | 0 | 0 | 0 | 0 | 0 | 0 | 0 | 0 | 0 | 0 | 0 | 0 | 175077.4774 | 0 | 0 | 0 | 0 | 0 | 0 | 0 | 0 | 0 | 0 | 0 | 0 | 0 | 0
2016-10-27 20:00 | 0 | 0 | 0 | 0 | 0 | 0 | 629804.3254 | 469105 | 0 | 0 | 0 | 0 | 5490257.8051 | 0 | 0 | 0 | 0 | 0 | 0 | 527.5636 | 0 | 0 | 0 | 0 | 0 | 0 | 0 | 0 | 0 | 160171.7617 | 0 | 0 | 0 | 0 | 0 | 0 | 0 | 527.5636 | 0 | 0 | 0 | 0 | 0 | 0
2016-10-27 21:00 | 0 | 0 | 0 | 0 | 0 | 179270.3853 | 602259.2709 | 471458 | 0 | 0 | 0 | 0 | 5800857.0249 | 0 | 0 | 0 | 0 | 0 | 0 | 0 | 0 | 0 | 0 | 0 | 0 | 0 | 0 | 0 | 0 | 310599.2198 | 0 | 0 | 0 | 0 | 0 | 0 | 0 | -527.5636 | 0 | 0 | 0 | 0 | 0 | 0
2016-10-27 22:00 | 0 | 0 | 0 | 0 | 0 | 0 | 508881.0581 | 473190 | 0 | 0 | 0 | 0 | 5836020.5194 | 0 | 0 | 0 | 0 | 0 | 0 | 527.5636 | 0 | 0 | 0 | 0 | 0 | 0 | 0 | 0 | 0 | 35163.4945 | 0 | 0 | 0 | 0 | 0 | 0 | 0 | 527.5636 | 0 | 0 | 0 | 0 | 0 | 0
2016-10-27 23:00 | 0 | 0 | 0 | 0 | 0 | 0 | 274551.801 | 475743 | 0 | 0 | 0 | 0 | 5635356.884 | 0 | 0 | 0 | 0 | 0 | 0 | 0 | 0 | 0 | 0 | 0 | 0 | 0 | 0 | 0 | 0 | -200663.6353 | 0 | 0 | 0 | 0 | 0 | 0 | 0 | -527.5636 | 0 | 0 | 0 | 0 | 0 | 0
2016-10-28 | 0 | 0 | 0 | 0 | 0 | 628914.5301 | 19894.6528 | 471538 | 0 | 0 | 0 | 0 | 5812100.5033 | 0 | 0 | 0 | 0 | 0 | 0 | 527.5636 | 0 | 0 | 0 | 0 | 0 | 0 | 0 | 0 | 0 | 176743.6193 | 0 | 0 | 0 | 0 | 0 | 0 | 0 | 527.5636 | 0 | 0 | 0 | 0 | 0 | 0
2016-10-28 01:00 | 0 | 0 | 0 | 0 | 0 | 83195.2699 | 0.36986 | 458174 | 0 | 0 | 0 | 0 | 5437649.7067 | 0 | 0 | 0 | 0 | 0 | 0 | 0 | 0 | 0 | 0 | 0 | 0 | 0 | 0 | 0 | 0 | -374450.7966 | 0 | 0 | 0 | 0 | 0 | 0 | 0 | -527.5636 | 0 | 0 | 0 | 0 | 0 | 0
2016-10-28 02:00 | 0 | 0 | 0 | 0 | 0 | 60717.2034 | 0 | 435168 | 0 | 0 | 0 | 0 | 5063198.9102 | 0 | 0 | 0 | 0 | 0 | 0 | 0 | 0 | 0 | 0 | 0 | 0 | 0 | 0 | 0 | 0 | -374450.7966 | 0 | 0 | 0 | 0 | 0 | 0 | 0 | 0 | 0 | 0 | 0 | 0 | 0 | 0
2016-10-28 03:00 | 0 | 0 | 0 | 0 | 0 | 748942.2128 | 0 | 407076 | 0 | 0 | 0 | 0 | 5404537.5593 | 0 | 0 | 0 | 0 | 0 | 0 | 527.5636 | 0 | 0 | 0 | 0 | 0 | 0 | 0 | 0 | 0 | 341338.6492 | 0 | 0 | 0 | 0 | 0 | 0 | 0 | 527.5636 | 0 | 0 | 0 | 0 | 0 | 0
2016-10-28 04:00 | 0 | 0 | 0 | 0 | 0 | 6124.2034 | 0 | 380575 | 0 | 0 | 0 | 0 | 5030086.7627 | 0 | 0 | 0 | 0 | 0 | 0 | 527.5636 | 0 | 0 | 0 | 0 | 0 | 0 | 0 | 0 | 0 | -374450.7966 | 0 | 0 | 0 | 0 | 0 | 0 | 0 | 0 | 0 | 0 | 0 | 0 | 0 | 0
2016-10-28 05:00 | 0 | 0 | 0 | 0 | 0 | 0 | 0 | 360923 | 0 | 0 | 0 | 0 | 4669691.3264 | 0 | 0 | 0 | 0 | 0 | 0 | 0 | 0 | 0 | 0 | 0 | 0 | 0 | 0 | 0 | 0 | -360395.4364 | 0 | 0 | 0 | 0 | 0 | 0 | 0 | -527.5636 | 0 | 0 | 0 | 0 | 0 | 0
2016-10-28 06:00 | 0 | 0 | 0 | 0 | 0 | 721915.3602 | 0 | 346937 | 0 | 0 | 0 | 0 | 5044142.123 | 0 | 0 | 0 | 0 | 0 | 0 | 527.5636 | 0 | 0 | 0 | 0 | 0 | 0 | 0 | 0 | 0 | 374450.7966 | 0 | 0 | 0 | 0 | 0 | 0 | 0 | 527.5636 | 0 | 0 | 0 | 0 | 0 | 0
2016-10-28 07:00 | 0 | 0 | 0 | 0 | 0 | 0 | 0 | 340245 | 0 | 0 | 0 | 0 | 4703897.123 | 0 | 0 | 0 | 0 | 0 | 0 | 527.5636 | 0 | 0 | 0 | 0 | 0 | 0 | 0 | 0 | 0 | -340245 | 0 | 0 | 0 | 0 | 0 | 0 | 0 | 0 | 0 | 0 | 0 | 0 | 0 | 0
2016-10-28 08:00 | 0 | 0 | 0 | 0 | 0 | 0 | 0 | 339281 | 0 | 0 | 0 | 0 | 4365143.6866 | 0 | 0 | 0 | 0 | 0 | 0 | 0 | 0 | 0 | 0 | 0 | 0 | 0 | 0 | 0 | 0 | -338753.4364 | 0 | 0 | 0 | 0 | 0 | 0 | 0 | -527.5636 | 0 | 0 | 0 | 0 | 0 | 0
2016-10-28 09:00 | 0 | 0 | 0 | 0 | 0 | 678523.2868 | 0 | 347939 | 0 | 0 | 0 | 0 | 4695200.4098 | 0 | 0 | 0 | 0 | 0 | 0 | 527.5636 | 0 | 0 | 0 | 0 | 0 | 0 | 0 | 0 | 0 | 330056.7232 | 0 | 0 | 0 | 0 | 0 | 0 | 0 | 527.5636 | 0 | 0 | 0 | 0 | 0 | 0
2016-10-28 10:00 | 0 | 0 | 0 | 0 | 0 | 0 | 0 | 374656 | 0 | 0 | 0 | 0 | 4321071.9734 | 0 | 0 | 0 | 0 | 0 | 0 | 0 | 0 | 0 | 0 | 0 | 0 | 0 | 0 | 0 | 0 | -374128.4364 | 0 | 0 | 0 | 0 | 0 | 0 | 0 | -527.5636 | 0 | 0 | 0 | 0 | 0 | 0
2016-10-28 11:00 | 0 | 0 | 0 | 0 | 0 | 663390.5692 | 0 | 401690 | 0 | 0 | 0 | 0 | 4582244.979 | 0 | 0 | 0 | 0 | 0 | 0 | 527.5636 | 0 | 0 | 0 | 0 | 0 | 0 | 0 | 0 | 0 | 261173.0056 | 0 | 0 | 0 | 0 | 0 | 0 | 0 | 527.5636 | 0 | 0 | 0 | 0 | 0 | 0
2016-10-28 12:00 | 0 | 0 | 0 | 0 | 0 | 650536.0085 | 0 | 413635 | 0 | 0 | 0 | 0 | 4819673.5511 | 0 | 0 | 0 | 0 | 0 | 0 | 0 | 0 | 0 | 0 | 0 | 0 | 0 | 0 | 0 | 0 | 237428.5721 | 0 | 0 | 0 | 0 | 0 | 0 | 0 | -527.5636 | 0 | 0 | 0 | 0 | 0 | 0
2016-10-28 13:00 | 0 | 0 | 0 | 0 | 0 | 606376.6054 | 1299.4019 | 422680 | 0 | 0 | 0 | 0 | 5004141.9948 | 0 | 0 | 0 | 0 | 0 | 0 | 527.5636 | 0 | 0 | 0 | 0 | 0 | 0 | 0 | 0 | 0 | 184468.4437 | 0 | 0 | 0 | 0 | 0 | 0 | 0 | 527.5636 | 0 | 0 | 0 | 0 | 0 | 0
2016-10-28 14:00 | 0 | 0 | 0 | 0 | 0 | 0 | 154191.5021 | 431243 | 0 | 0 | 0 | 0 | 4727618.0605 | 0 | 0 | 0 | 0 | 0 | 0 | 0 | 0 | 0 | 0 | 0 | 0 | 0 | 0 | 0 | 0 | -276523.9343 | 0 | 0 | 0 | 0 | 0 | 0 | 0 | -527.5636 | 0 | 0 | 0 | 0 | 0 | 0
2016-10-28 15:00 | 0 | 0 | 0 | 0 | 0 | 0 | 364676.1522 | 437540 | 0 | 0 | 0 | 0 | 4654754.2127 | 0 | 0 | 0 | 0 | 0 | 0 | 0 | 0 | 0 | 0 | 0 | 0 | 0 | 0 | 0 | 0 | -72863.8478 | 0 | 0 | 0 | 0 | 0 | 0 | 0 | 0 | 0 | 0 | 0 | 0 | 0 | 0
2016-10-28 16:00 | 0 | 0 | 0 | 0 | 0 | 0 | 485396.1558 | 443197 | 0 | 0 | 0 | 0 | 4696953.3684 | 0 | 0 | 0 | 0 | 0 | 0 | 0 | 0 | 0 | 0 | 0 | 0 | 0 | 0 | 0 | 0 | 42199.1558 | 0 | 0 | 0 | 0 | 0 | 0 | 0 | 0 | 0 | 0 | 0 | 0 | 0 | 0
2016-10-28 17:00 | 0 | 0 | 0 | 0 | 0 | 0 | 533052.0948 | 449351 | 0 | 0 | 0 | 0 | 4780126.8995 | 0 | 0 | 0 | 0 | 0 | 0 | 527.5636 | 0 | 0 | 0 | 0 | 0 | 0 | 0 | 0 | 0 | 83173.5311 | 0 | 0 | 0 | 0 | 0 | 0 | 0 | 527.5636 | 0 | 0 | 0 | 0 | 0 | 0
2016-10-28 18:00 | 0 | 0 | 0 | 0 | 0 | 275125.238 | 553173.995 | 454376 | 0 | 0 | 0 | 0 | 5154577.6961 | 0 | 0 | 0 | 0 | 0 | 0 | 0 | 0 | 0 | 0 | 0 | 0 | 0 | 0 | 0 | 0 | 374450.7966 | 0 | 0 | 0 | 0 | 0 | 0 | 0 | -527.5636 | 0 | 0 | 0 | 0 | 0 | 0
2016-10-28 19:00 | 0 | 0 | 0 | 0 | 0 | 0 | 558463.9383 | 456865 | 0 | 0 | 0 | 0 | 5256176.6344 | 0 | 0 | 0 | 0 | 0 | 0 | 0 | 0 | 0 | 0 | 0 | 0 | 0 | 0 | 0 | 0 | 101598.9383 | 0 | 0 | 0 | 0 | 0 | 0 | 0 | 0 | 0 | 0 | 0 | 0 | 0 | 0
2016-10-28 20:00 | 0 | 0 | 0 | 0 | 0 | 278704.5812 | 555903.7791 | 459630 | 0 | 0 | 0 | 0 | 5630627.431 | 0 | 0 | 0 | 0 | 0 | 0 | 527.5636 | 0 | 0 | 0 | 0 | 0 | 0 | 0 | 0 | 0 | 374450.7966 | 0 | 0 | 0 | 0 | 0 | 0 | 0 | 527.5636 | 0 | 0 | 0 | 0 | 0 | 0
2016-10-28 21:00 | 0 | 0 | 0 | 0 | 0 | 0 | 528565.5655 | 460343 | 0 | 0 | 0 | 0 | 5699377.5602 | 0 | 0 | 0 | 0 | 0 | 0 | 0 | 0 | 0 | 0 | 0 | 0 | 0 | 0 | 0 | 0 | 68750.1292 | 0 | 0 | 0 | 0 | 0 | 0 | 0 | -527.5636 | 0 | 0 | 0 | 0 | 0 | 0
2016-10-28 22:00 | 0 | 0 | 0 | 0 | 0 | 0 | 464437.9327 | 459351 | 0 | 0 | 0 | 0 | 5703936.9292 | 0 | 0 | 0 | 0 | 0 | 0 | 527.5636 | 0 | 0 | 0 | 0 | 0 | 0 | 0 | 0 | 0 | 4559.369 | 0 | 0 | 0 | 0 | 0 | 0 | 0 | 527.5636 | 0 | 0 | 0 | 0 | 0 | 0
2016-10-28 23:00 | 0 | 0 | 0 | 0 | 0 | 0 | 307467.6944 | 458141 | 0 | 0 | 0 | 0 | 5553263.6236 | 0 | 0 | 0 | 0 | 0 | 0 | 527.5636 | 0 | 0 | 0 | 0 | 0 | 0 | 0 | 0 | 0 | -150673.3056 | 0 | 0 | 0 | 0 | 0 | 0 | 0 | 0 | 0 | 0 | 0 | 0 | 0 | 0
2016-10-29 | 0 | 0 | 0 | 0 | 0 | 597124.8502 | 68974.5786 | 451526 | 0 | 0 | 0 | 0 | 5768364.616 | 0 | 0 | 0 | 0 | 0 | 0 | 0 | 0 | 0 | 0 | 0 | 0 | 0 | 0 | 0 | 0 | 215100.9924 | 0 | 0 | 0 | 0 | 0 | 0 | 0 | -527.5636 | 0 | 0 | 0 | 0 | 0 | 0
2016-10-29 01:00 | 0 | 0 | 0 | 0 | 0 | 594852.9524 | 3.3833 | 438382 | 0 | 0 | 0 | 0 | 5924311.3881 | 0 | 0 | 0 | 0 | 0 | 0 | 527.5636 | 0 | 0 | 0 | 0 | 0 | 0 | 0 | 0 | 0 | 155946.772 | 0 | 0 | 0 | 0 | 0 | 0 | 0 | 527.5636 | 0 | 0 | 0 | 0 | 0 | 0
2016-10-29 02:00 | 0 | 0 | 0 | 0 | 0 | 44719.6398 | 0 | 419698 | 0 | 0 | 0 | 0 | 5549860.5915 | 0 | 0 | 0 | 0 | 0 | 0 | 0 | 0 | 0 | 0 | 0 | 0 | 0 | 0 | 0 | 0 | -374450.7966 | 0 | 0 | 0 | 0 | 0 | 0 | 0 | -527.5636 | 0 | 0 | 0 | 0 | 0 | 0
2016-10-29 03:00 | 0 | 0 | 0 | 0 | 0 | 24651.7671 | 0 | 398575 | 0 | 0 | 0 | 0 | 5175409.7949 | 0 | 0 | 0 | 0 | 0 | 0 | 527.5636 | 0 | 0 | 0 | 0 | 0 | 0 | 0 | 0 | 0 | -374450.7966 | 0 | 0 | 0 | 0 | 0 | 0 | 0 | 527.5636 | 0 | 0 | 0 | 0 | 0 | 0
2016-10-29 04:00 | 0 | 0 | 0 | 0 | 0 | 1934.6398 | 0 | 376913 | 0 | 0 | 0 | 0 | 4800958.9983 | 0 | 0 | 0 | 0 | 0 | 0 | 0 | 0 | 0 | 0 | 0 | 0 | 0 | 0 | 0 | 0 | -374450.7966 | 0 | 0 | 0 | 0 | 0 | 0 | 0 | -527.5636 | 0 | 0 | 0 | 0 | 0 | 0
2016-10-29 05:00 | 0 | 0 | 0 | 0 | 0 | 507500.8818 | 0 | 358730 | 0 | 0 | 0 | 0 | 4949202.3164 | 0 | 0 | 0 | 0 | 0 | 0 | 527.5636 | 0 | 0 | 0 | 0 | 0 | 0 | 0 | 0 | 0 | 148243.3181 | 0 | 0 | 0 | 0 | 0 | 0 | 0 | 527.5636 | 0 | 0 | 0 | 0 | 0 | 0
2016-10-29 06:00 | 0 | 0 | 0 | 0 | 0 | 0 | 0 | 345598 | 0 | 0 | 0 | 0 | 4603604.3164 | 0 | 0 | 0 | 0 | 0 | 0 | 527.5636 | 0 | 0 | 0 | 0 | 0 | 0 | 0 | 0 | 0 | -345598 | 0 | 0 | 0 | 0 | 0 | 0 | 0 | 0 | 0 | 0 | 0 | 0 | 0 | 0
2016-10-29 07:00 | 0 | 0 | 0 | 0 | 0 | 475105.3531 | 0 | 336136 | 0 | 0 | 0 | 0 | 4743101.2331 | 0 | 0 | 0 | 0 | 0 | 0 | 0 | 0 | 0 | 0 | 0 | 0 | 0 | 0 | 0 | 0 | 139496.9167 | 0 | 0 | 0 | 0 | 0 | 0 | 0 | -527.5636 | 0 | 0 | 0 | 0 | 0 | 0
2016-10-29 08:00 | 0 | 0 | 0 | 0 | 0 | 0 | 0 | 331955 | 0 | 0 | 0 | 0 | 4411146.2331 | 0 | 0 | 0 | 0 | 0 | 0 | 0 | 0 | 0 | 0 | 0 | 0 | 0 | 0 | 0 | 0 | -331955 | 0 | 0 | 0 | 0 | 0 | 0 | 0 | 0 | 0 | 0 | 0 | 0 | 0 | 0
2016-10-29 09:00 | 0 | 0 | 0 | 0 | 0 | 0 | 0 | 334188 | 0 | 0 | 0 | 0 | 4076430.6695 | 0 | 0 | 0 | 0 | 0 | 0 | 527.5636 | 0 | 0 | 0 | 0 | 0 | 0 | 0 | 0 | 0 | -334715.5636 | 0 | 0 | 0 | 0 | 0 | 0 | 0 | 527.5636 | 0 | 0 | 0 | 0 | 0 | 0
2016-10-29 10:00 | 0 | 0 | 0 | 0 | 0 | 439449.3539 | 0 | 341183 | 0 | 0 | 0 | 0 | 4175224.587 | 0 | 0 | 0 | 0 | 0 | 0 | 0 | 0 | 0 | 0 | 0 | 0 | 0 | 0 | 0 | 0 | 98793.9175 | 0 | 0 | 0 | 0 | 0 | 0 | 0 | -527.5636 | 0 | 0 | 0 | 0 | 0 | 0
2016-10-29 11:00 | 0 | 0 | 0 | 0 | 0 | 0 | 0 | 353400 | 0 | 0 | 0 | 0 | 3821297.0234 | 0 | 0 | 0 | 0 | 0 | 0 | 527.5636 | 0 | 0 | 0 | 0 | 0 | 0 | 0 | 0 | 0 | -353927.5636 | 0 | 0 | 0 | 0 | 0 | 0 | 0 | 527.5636 | 0 | 0 | 0 | 0 | 0 | 0
2016-10-29 12:00 | 0 | 0 | 0 | 0 | 0 | 0 | 0 | 366362 | 0 | 0 | 0 | 0 | 3454935.0234 | 0 | 0 | 0 | 0 | 0 | 0 | 527.5636 | 0 | 0 | 0 | 0 | 0 | 0 | 0 | 0 | 0 | -366362 | 0 | 0 | 0 | 0 | 0 | 0 | 0 | 0 | 0 | 0 | 0 | 0 | 0 | 0
2016-10-29 13:00 | 0 | 0 | 0 | 0 | 0 | 387501.7779 | 872.9908 | 379350 | 0 | 0 | 0 | 0 | 3463959.7922 | 0 | 0 | 0 | 0 | 0 | 0 | 527.5636 | 0 | 0 | 0 | 0 | 0 | 0 | 0 | 0 | 0 | 9024.7688 | 0 | 0 | 0 | 0 | 0 | 0 | 0 | 0 | 0 | 0 | 0 | 0 | 0 | 0
2016-10-29 14:00 | 0 | 0 | 0 | 0 | 0 | 0 | 210510.0041 | 393060 | 0 | 0 | 0 | 0 | 3281937.3599 | 0 | 0 | 0 | 0 | 0 | 0 | 0 | 0 | 0 | 0 | 0 | 0 | 0 | 0 | 0 | 0 | -182022.4323 | 0 | 0 | 0 | 0 | 0 | 0 | 0 | -527.5636 | 0 | 0 | 0 | 0 | 0 | 0
2016-10-29 15:00 | 0 | 0 | 0 | 0 | 0 | 0 | 612187.9935 | 402815 | 0 | 0 | 0 | 0 | 3491310.3534 | 0 | 0 | 0 | 0 | 0 | 0 | 0 | 0 | 0 | 0 | 0 | 0 | 0 | 0 | 0 | 0 | 209372.9935 | 0 | 0 | 0 | 0 | 0 | 0 | 0 | 0 | 0 | 0 | 0 | 0 | 0 | 0
2016-10-29 16:00 | 0 | 0 | 0 | 0 | 0 | 0 | 752315.7121 | 410672 | 0 | 0 | 0 | 0 | 3832954.0655 | 0 | 0 | 0 | 0 | 0 | 0 | 0 | 0 | 0 | 0 | 0 | 0 | 0 | 0 | 0 | 0 | 341643.7121 | 0 | 0 | 0 | 0 | 0 | 0 | 0 | 0 | 0 | 0 | 0 | 0 | 0 | 0
2016-10-29 17:00 | 0 | 0 | 0 | 0 | 0 | 0 | 762581.1549 | 417739 | 0 | 0 | 0 | 0 | 4177796.2204 | 0 | 0 | 0 | 0 | 0 | 0 | 0 | 0 | 0 | 0 | 0 | 0 | 0 | 0 | 0 | 0 | 344842.1549 | 0 | 0 | 0 | 0 | 0 | 0 | 0 | 0 | 0 | 0 | 0 | 0 | 0 | 0
2016-10-29 18:00 | 0 | 0 | 0 | 0 | 0 | 69422.8688 | 730603.4914 | 425048 | 0 | 0 | 0 | 0 | 4552247.0169 | 0 | 0 | 0 | 0 | 0 | 0 | 527.5636 | 0 | 0 | 0 | 0 | 0 | 0 | 0 | 0 | 0 | 374450.7966 | 0 | 0 | 0 | 0 | 0 | 0 | 0 | 527.5636 | 0 | 0 | 0 | 0 | 0 | 0
2016-10-29 19:00 | 0 | 0 | 0 | 0 | 0 | 28402.1258 | 715845.4162 | 430421 | 0 | 0 | 0 | 0 | 4866601.1226 | 0 | 0 | 0 | 0 | 0 | 0 | 0 | 0 | 0 | 0 | 0 | 0 | 0 | 0 | 0 | 0 | 314354.1056 | 0 | 0 | 0 | 0 | 0 | 0 | 0 | -527.5636 | 0 | 0 | 0 | 0 | 0 | 0
2016-10-29 20:00 | 0 | 0 | 0 | 0 | 0 | 0 | 729799.5086 | 436729 | 0 | 0 | 0 | 0 | 5159671.6312 | 0 | 0 | 0 | 0 | 0 | 0 | 0 | 0 | 0 | 0 | 0 | 0 | 0 | 0 | 0 | 0 | 293070.5086 | 0 | 0 | 0 | 0 | 0 | 0 | 0 | 0 | 0 | 0 | 0 | 0 | 0 | 0
2016-10-29 21:00 | 0 | 0 | 0 | 0 | 0 | 61529.9732 | 752909.387 | 439461 | 0 | 0 | 0 | 0 | 5534122.4278 | 0 | 0 | 0 | 0 | 0 | 0 | 527.5636 | 0 | 0 | 0 | 0 | 0 | 0 | 0 | 0 | 0 | 374450.7966 | 0 | 0 | 0 | 0 | 0 | 0 | 0 | 527.5636 | 0 | 0 | 0 | 0 | 0 | 0
2016-10-29 22:00 | 0 | 0 | 0 | 0 | 0 | 93809.0746 | 720036.722 | 439395 | 0 | 0 | 0 | 0 | 5908573.2244 | 0 | 0 | 0 | 0 | 0 | 0 | 527.5636 | 0 | 0 | 0 | 0 | 0 | 0 | 0 | 0 | 0 | 374450.7966 | 0 | 0 | 0 | 0 | 0 | 0 | 0 | 0 | 0 | 0 | 0 | 0 | 0 | 0
2016-10-29 23:00 | 0 | 0 | 0 | 0 | 0 | 0 | 457866.8681 | 439845 | 0 | 0 | 0 | 0 | 5926595.0924 | 0 | 0 | 0 | 0 | 0 | 0 | 527.5636 | 0 | 0 | 0 | 0 | 0 | 0 | 0 | 0 | 0 | 18021.8681 | 0 | 0 | 0 | 0 | 0 | 0 | 0 | 0 | 0 | 0 | 0 | 0 | 0 | 0
2016-10-30 | 0 | 0 | 0 | 0 | 0 | 460060.9295 | 55885.6651 | 433880 | 0 | 0 | 0 | 0 | 6009189.2507 | 0 | 0 | 0 | 0 | 0 | 0 | 0 | 0 | 0 | 0 | 0 | 0 | 0 | 0 | 0 | 0 | 82594.1583 | 0 | 0 | 0 | 0 | 0 | 0 | 0 | -527.5636 | 0 | 0 | 0 | 0 | 0 | 0
2016-10-30 01:00 | 0 | 0 | 0 | 0 | 0 | 47544.8163 | 0.95071 | 421469 | 0 | 0 | 0 | 0 | 5634738.4541 | 0 | 0 | 0 | 0 | 0 | 0 | 527.5636 | 0 | 0 | 0 | 0 | 0 | 0 | 0 | 0 | 0 | -374450.7966 | 0 | 0 | 0 | 0 | 0 | 0 | 0 | 527.5636 | 0 | 0 | 0 | 0 | 0 | 0
2016-10-30 02:00 | 0 | 0 | 0 | 0 | 0 | 468406.088 | 0 | 405072 | 0 | 0 | 0 | 0 | 5698072.5422 | 0 | 0 | 0 | 0 | 0 | 0 | 527.5636 | 0 | 0 | 0 | 0 | 0 | 0 | 0 | 0 | 0 | 63334.088 | 0 | 0 | 0 | 0 | 0 | 0 | 0 | 0 | 0 | 0 | 0 | 0 | 0 | 0
2016-10-30 03:00 | 0 | 0 | 0 | 0 | 0 | 466421.4139 | 0 | 385088 | 0 | 0 | 0 | 0 | 5779405.956 | 0 | 0 | 0 | 0 | 0 | 0 | 527.5636 | 0 | 0 | 0 | 0 | 0 | 0 | 0 | 0 | 0 | 81333.4139 | 0 | 0 | 0 | 0 | 0 | 0 | 0 | 0 | 0 | 0 | 0 | 0 | 0 | 0
2016-10-30 04:00 | 0 | 0 | 0 | 0 | 0 | 464190.011 | 0 | 364576 | 0 | 0 | 0 | 0 | 5879547.5307 | 0 | 0 | 0 | 0 | 0 | 0 | 0 | 0 | 0 | 0 | 0 | 0 | 0 | 0 | 0 | 0 | 100141.5747 | 0 | 0 | 0 | 0 | 0 | 0 | 0 | -527.5636 | 0 | 0 | 0 | 0 | 0 | 0
2016-10-30 05:00 | 0 | 0 | 0 | 0 | 0 | 0 | 0 | 348139 | 0 | 0 | 0 | 0 | 5530880.967 | 0 | 0 | 0 | 0 | 0 | 0 | 527.5636 | 0 | 0 | 0 | 0 | 0 | 0 | 0 | 0 | 0 | -348666.5636 | 0 | 0 | 0 | 0 | 0 | 0 | 0 | 527.5636 | 0 | 0 | 0 | 0 | 0 | 0
2016-10-30 06:00 | 0 | 0 | 0 | 0 | 0 | 0 | 0 | 334018 | 0 | 0 | 0 | 0 | 5197390.5307 | 0 | 0 | 0 | 0 | 0 | 0 | 0 | 0 | 0 | 0 | 0 | 0 | 0 | 0 | 0 | 0 | -333490.4364 | 0 | 0 | 0 | 0 | 0 | 0 | 0 | -527.5636 | 0 | 0 | 0 | 0 | 0 | 0
2016-10-30 07:00 | 0 | 0 | 0 | 0 | 0 | 0 | 0 | 324431 | 0 | 0 | 0 | 0 | 4872959.5307 | 0 | 0 | 0 | 0 | 0 | 0 | 0 | 0 | 0 | 0 | 0 | 0 | 0 | 0 | 0 | 0 | -324431 | 0 | 0 | 0 | 0 | 0 | 0 | 0 | 0 | 0 | 0 | 0 | 0 | 0 | 0
2016-10-30 08:00 | 0 | 0 | 0 | 0 | 0 | 410464.5072 | 0 | 318956 | 0 | 0 | 0 | 0 | 4963940.4742 | 0 | 0 | 0 | 0 | 0 | 0 | 527.5636 | 0 | 0 | 0 | 0 | 0 | 0 | 0 | 0 | 0 | 90980.9435 | 0 | 0 | 0 | 0 | 0 | 0 | 0 | 527.5636 | 0 | 0 | 0 | 0 | 0 | 0
2016-10-30 09:00 | 0 | 0 | 0 | 0 | 0 | 0 | 0 | 317742 | 0 | 0 | 0 | 0 | 4646198.4742 | 0 | 0 | 0 | 0 | 0 | 0 | 527.5636 | 0 | 0 | 0 | 0 | 0 | 0 | 0 | 0 | 0 | -317742 | 0 | 0 | 0 | 0 | 0 | 0 | 0 | 0 | 0 | 0 | 0 | 0 | 0 | 0
2016-10-30 10:00 | 0 | 0 | 0 | 0 | 0 | 0 | 0 | 321987 | 0 | 0 | 0 | 0 | 4324739.0379 | 0 | 0 | 0 | 0 | 0 | 0 | 0 | 0 | 0 | 0 | 0 | 0 | 0 | 0 | 0 | 0 | -321459.4364 | 0 | 0 | 0 | 0 | 0 | 0 | 0 | -527.5636 | 0 | 0 | 0 | 0 | 0 | 0
2016-10-30 11:00 | 0 | 0 | 0 | 0 | 0 | 0 | 0 | 330156 | 0 | 0 | 0 | 0 | 3994055.4742 | 0 | 0 | 0 | 0 | 0 | 0 | 527.5636 | 0 | 0 | 0 | 0 | 0 | 0 | 0 | 0 | 0 | -330683.5636 | 0 | 0 | 0 | 0 | 0 | 0 | 0 | 527.5636 | 0 | 0 | 0 | 0 | 0 | 0
2016-10-30 12:00 | 0 | 0 | 0 | 0 | 0 | 297385.2242 | 0 | 342297 | 0 | 0 | 0 | 0 | 3949143.6984 | 0 | 0 | 0 | 0 | 0 | 0 | 527.5636 | 0 | 0 | 0 | 0 | 0 | 0 | 0 | 0 | 0 | -44911.7758 | 0 | 0 | 0 | 0 | 0 | 0 | 0 | 0 | 0 | 0 | 0 | 0 | 0 | 0
2016-10-30 13:00 | 0 | 0 | 0 | 0 | 0 | 0 | 721.2586 | 356809 | 0 | 0 | 0 | 0 | 3593583.5206 | 0 | 0 | 0 | 0 | 0 | 0 | 0 | 0 | 0 | 0 | 0 | 0 | 0 | 0 | 0 | 0 | -355560.1778 | 0 | 0 | 0 | 0 | 0 | 0 | 0 | -527.5636 | 0 | 0 | 0 | 0 | 0 | 0
2016-10-30 14:00 | 0 | 0 | 0 | 0 | 0 | 213138.9248 | 229059.5443 | 371612 | 0 | 0 | 0 | 0 | 3664169.9898 | 0 | 0 | 0 | 0 | 0 | 0 | 0 | 0 | 0 | 0 | 0 | 0 | 0 | 0 | 0 | 0 | 70586.4692 | 0 | 0 | 0 | 0 | 0 | 0 | 0 | 0 | 0 | 0 | 0 | 0 | 0 | 0
2016-10-30 15:00 | 0 | 0 | 0 | 0 | 0 | 0 | 449040.6634 | 384979 | 0 | 0 | 0 | 0 | 3728231.6532 | 0 | 0 | 0 | 0 | 0 | 0 | 0 | 0 | 0 | 0 | 0 | 0 | 0 | 0 | 0 | 0 | 64061.6634 | 0 | 0 | 0 | 0 | 0 | 0 | 0 | 0 | 0 | 0 | 0 | 0 | 0 | 0
2016-10-30 16:00 | 0 | 0 | 0 | 0 | 0 | 157430.0825 | 558566.6664 | 398469 | 0 | 0 | 0 | 0 | 4045231.8384 | 0 | 0 | 0 | 0 | 0 | 0 | 527.5636 | 0 | 0 | 0 | 0 | 0 | 0 | 0 | 0 | 0 | 317000.1852 | 0 | 0 | 0 | 0 | 0 | 0 | 0 | 527.5636 | 0 | 0 | 0 | 0 | 0 | 0
2016-10-30 17:00 | 0 | 0 | 0 | 0 | 0 | 0 | 591843.7268 | 411094 | 0 | 0 | 0 | 0 | 4226509.1289 | 0 | 0 | 0 | 0 | 0 | 0 | 0 | 0 | 0 | 0 | 0 | 0 | 0 | 0 | 0 | 0 | 181277.2905 | 0 | 0 | 0 | 0 | 0 | 0 | 0 | -527.5636 | 0 | 0 | 0 | 0 | 0 | 0
2016-10-30 18:00 | 0 | 0 | 0 | 0 | 0 | 0 | 600498.1869 | 421927 | 0 | 0 | 0 | 0 | 4405080.3158 | 0 | 0 | 0 | 0 | 0 | 0 | 0 | 0 | 0 | 0 | 0 | 0 | 0 | 0 | 0 | 0 | 178571.1869 | 0 | 0 | 0 | 0 | 0 | 0 | 0 | 0 | 0 | 0 | 0 | 0 | 0 | 0
2016-10-30 19:00 | 0 | 0 | 0 | 0 | 0 | 0 | 607777.525 | 429488 | 0 | 0 | 0 | 0 | 4582842.2772 | 0 | 0 | 0 | 0 | 0 | 0 | 527.5636 | 0 | 0 | 0 | 0 | 0 | 0 | 0 | 0 | 0 | 177761.9614 | 0 | 0 | 0 | 0 | 0 | 0 | 0 | 527.5636 | 0 | 0 | 0 | 0 | 0 | 0
2016-10-30 20:00 | 0 | 0 | 0 | 0 | 0 | 0 | 611326.9606 | 436896 | 0 | 0 | 0 | 0 | 4757800.8014 | 0 | 0 | 0 | 0 | 0 | 0 | 0 | 0 | 0 | 0 | 0 | 0 | 0 | 0 | 0 | 0 | 174958.5242 | 0 | 0 | 0 | 0 | 0 | 0 | 0 | -527.5636 | 0 | 0 | 0 | 0 | 0 | 0
2016-10-30 21:00 | 0 | 0 | 0 | 0 | 0 | 0 | 596687.6203 | 441267 | 0 | 0 | 0 | 0 | 4912693.858 | 0 | 0 | 0 | 0 | 0 | 0 | 527.5636 | 0 | 0 | 0 | 0 | 0 | 0 | 0 | 0 | 0 | 154893.0566 | 0 | 0 | 0 | 0 | 0 | 0 | 0 | 527.5636 | 0 | 0 | 0 | 0 | 0 | 0
2016-10-30 22:00 | 0 | 0 | 0 | 0 | 0 | 0 | 532863.3671 | 444525 | 0 | 0 | 0 | 0 | 5001032.2251 | 0 | 0 | 0 | 0 | 0 | 0 | 527.5636 | 0 | 0 | 0 | 0 | 0 | 0 | 0 | 0 | 0 | 88338.3671 | 0 | 0 | 0 | 0 | 0 | 0 | 0 | 0 | 0 | 0 | 0 | 0 | 0 | 0
2016-10-30 23:00 | 0 | 0 | 0 | 0 | 0 | 0 | 324173.0748 | 448448 | 0 | 0 | 0 | 0 | 4877284.8635 | 0 | 0 | 0 | 0 | 0 | 0 | 0 | 0 | 0 | 0 | 0 | 0 | 0 | 0 | 0 | 0 | -123747.3616 | 0 | 0 | 0 | 0 | 0 | 0 | 0 | -527.5636 | 0 | 0 | 0 | 0 | 0 | 0
2016-10-31 | 0 | 0 | 0 | 0 | 0 | 391940.1856 | 65756.1322 | 445376 | 0 | 0 | 0 | 0 | 4889605.1814 | 0 | 0 | 0 | 0 | 0 | 0 | 0 | 0 | 0 | 0 | 0 | 0 | 0 | 0 | 0 | 0 | 12320.3178 | 0 | 0 | 0 | 0 | 0 | 0 | 0 | 0 | 0 | 0 | 0 | 0 | 0 | 0
2016-10-31 01:00 | 0 | 0 | 0 | 0 | 0 | 463847.3301 | 0.18796 | 430012 | 0 | 0 | 0 | 0 | 4923440.6995 | 0 | 0 | 0 | 0 | 0 | 0 | 0 | 0 | 0 | 0 | 0 | 0 | 0 | 0 | 0 | 0 | 33835.5181 | 0 | 0 | 0 | 0 | 0 | 0 | 0 | 0 | 0 | 0 | 0 | 0 | 0 | 0
2016-10-31 02:00 | 0 | 0 | 0 | 0 | 0 | 496547.8012 | 0 | 410424 | 0 | 0 | 0 | 0 | 5009036.937 | 0 | 0 | 0 | 0 | 0 | 0 | 527.5636 | 0 | 0 | 0 | 0 | 0 | 0 | 0 | 0 | 0 | 85596.2376 | 0 | 0 | 0 | 0 | 0 | 0 | 0 | 527.5636 | 0 | 0 | 0 | 0 | 0 | 0
2016-10-31 03:00 | 0 | 0 | 0 | 0 | 0 | 11663.2034 | 0 | 386114 | 0 | 0 | 0 | 0 | 4634586.1405 | 0 | 0 | 0 | 0 | 0 | 0 | 527.5636 | 0 | 0 | 0 | 0 | 0 | 0 | 0 | 0 | 0 | -374450.7966 | 0 | 0 | 0 | 0 | 0 | 0 | 0 | 0 | 0 | 0 | 0 | 0 | 0 | 0
2016-10-31 04:00 | 0 | 0 | 0 | 0 | 0 | 517805.3484 | 0 | 363896 | 0 | 0 | 0 | 0 | 4788495.4888 | 0 | 0 | 0 | 0 | 0 | 0 | 527.5636 | 0 | 0 | 0 | 0 | 0 | 0 | 0 | 0 | 0 | 153909.3484 | 0 | 0 | 0 | 0 | 0 | 0 | 0 | 0 | 0 | 0 | 0 | 0 | 0 | 0
2016-10-31 05:00 | 0 | 0 | 0 | 0 | 0 | 516394.2114 | 0 | 346071 | 0 | 0 | 0 | 0 | 4958818.7002 | 0 | 0 | 0 | 0 | 0 | 0 | 527.5636 | 0 | 0 | 0 | 0 | 0 | 0 | 0 | 0 | 0 | 170323.2114 | 0 | 0 | 0 | 0 | 0 | 0 | 0 | 0 | 0 | 0 | 0 | 0 | 0 | 0
2016-10-31 06:00 | 0 | 0 | 0 | 0 | 0 | 0 | 0 | 334247 | 0 | 0 | 0 | 0 | 4625099.2639 | 0 | 0 | 0 | 0 | 0 | 0 | 0 | 0 | 0 | 0 | 0 | 0 | 0 | 0 | 0 | 0 | -333719.4364 | 0 | 0 | 0 | 0 | 0 | 0 | 0 | -527.5636 | 0 | 0 | 0 | 0 | 0 | 0
2016-10-31 07:00 | 0 | 0 | 0 | 0 | 0 | 526776.7032 | 0 | 327083 | 0 | 0 | 0 | 0 | 4824265.4034 | 0 | 0 | 0 | 0 | 0 | 0 | 527.5636 | 0 | 0 | 0 | 0 | 0 | 0 | 0 | 0 | 0 | 199166.1396 | 0 | 0 | 0 | 0 | 0 | 0 | 0 | 527.5636 | 0 | 0 | 0 | 0 | 0 | 0
2016-10-31 08:00 | 0 | 0 | 0 | 0 | 0 | 0 | 0 | 326644 | 0 | 0 | 0 | 0 | 4497621.4034 | 0 | 0 | 0 | 0 | 0 | 0 | 527.5636 | 0 | 0 | 0 | 0 | 0 | 0 | 0 | 0 | 0 | -326644 | 0 | 0 | 0 | 0 | 0 | 0 | 0 | 0 | 0 | 0 | 0 | 0 | 0 | 0
2016-10-31 09:00 | 0 | 0 | 0 | 0 | 0 | 0 | 0 | 336996 | 0 | 0 | 0 | 0 | 4161152.9671 | 0 | 0 | 0 | 0 | 0 | 0 | 0 | 0 | 0 | 0 | 0 | 0 | 0 | 0 | 0 | 0 | -336468.4364 | 0 | 0 | 0 | 0 | 0 | 0 | 0 | -527.5636 | 0 | 0 | 0 | 0 | 0 | 0
2016-10-31 10:00 | 0 | 0 | 0 | 0 | 0 | 535684.3866 | 0 | 364167 | 0 | 0 | 0 | 0 | 4332142.7901 | 0 | 0 | 0 | 0 | 0 | 0 | 527.5636 | 0 | 0 | 0 | 0 | 0 | 0 | 0 | 0 | 0 | 170989.823 | 0 | 0 | 0 | 0 | 0 | 0 | 0 | 527.5636 | 0 | 0 | 0 | 0 | 0 | 0
2016-10-31 11:00 | 0 | 0 | 0 | 0 | 0 | 19783.2034 | 0 | 394234 | 0 | 0 | 0 | 0 | 3957691.9935 | 0 | 0 | 0 | 0 | 0 | 0 | 527.5636 | 0 | 0 | 0 | 0 | 0 | 0 | 0 | 0 | 0 | -374450.7966 | 0 | 0 | 0 | 0 | 0 | 0 | 0 | 0 | 0 | 0 | 0 | 0 | 0 | 0
2016-10-31 12:00 | 0 | 0 | 0 | 0 | 0 | 578426.4761 | 0 | 409948 | 0 | 0 | 0 | 0 | 4126170.4695 | 0 | 0 | 0 | 0 | 0 | 0 | 527.5636 | 0 | 0 | 0 | 0 | 0 | 0 | 0 | 0 | 0 | 168478.4761 | 0 | 0 | 0 | 0 | 0 | 0 | 0 | 0 | 0 | 0 | 0 | 0 | 0 | 0
2016-10-31 13:00 | 0 | 0 | 0 | 0 | 0 | 43791.2145 | 576.9889 | 418819 | 0 | 0 | 0 | 0 | 3751719.673 | 0 | 0 | 0 | 0 | 0 | 0 | 527.5636 | 0 | 0 | 0 | 0 | 0 | 0 | 0 | 0 | 0 | -374450.7966 | 0 | 0 | 0 | 0 | 0 | 0 | 0 | 0 | 0 | 0 | 0 | 0 | 0 | 0
2016-10-31 14:00 | 0 | 0 | 0 | 0 | 0 | 530541.1508 | 184954.3262 | 428158 | 0 | 0 | 0 | 0 | 4039584.7136 | 0 | 0 | 0 | 0 | 0 | 0 | 0 | 0 | 0 | 0 | 0 | 0 | 0 | 0 | 0 | 0 | 287865.0407 | 0 | 0 | 0 | 0 | 0 | 0 | 0 | -527.5636 | 0 | 0 | 0 | 0 | 0 | 0
2016-10-31 15:00 | 0 | 0 | 0 | 0 | 0 | 0 | 608909.2933 | 435884 | 0 | 0 | 0 | 0 | 4212610.0069 | 0 | 0 | 0 | 0 | 0 | 0 | 0 | 0 | 0 | 0 | 0 | 0 | 0 | 0 | 0 | 0 | 173025.2933 | 0 | 0 | 0 | 0 | 0 | 0 | 0 | 0 | 0 | 0 | 0 | 0 | 0 | 0
2016-10-31 16:00 | 0 | 0 | 0 | 0 | 0 | 56304.4933 | 761716.3033 | 443570 | 0 | 0 | 0 | 0 | 4587060.8034 | 0 | 0 | 0 | 0 | 0 | 0 | 0 | 0 | 0 | 0 | 0 | 0 | 0 | 0 | 0 | 0 | 374450.7966 | 0 | 0 | 0 | 0 | 0 | 0 | 0 | 0 | 0 | 0 | 0 | 0 | 0 | 0
2016-10-31 17:00 | 0 | 0 | 0 | 0 | 0 | 51890.4318 | 775242.9284 | 452155 | 0 | 0 | 0 | 0 | 4961511.6 | 0 | 0 | 0 | 0 | 0 | 0 | 527.5636 | 0 | 0 | 0 | 0 | 0 | 0 | 0 | 0 | 0 | 374450.7966 | 0 | 0 | 0 | 0 | 0 | 0 | 0 | 527.5636 | 0 | 0 | 0 | 0 | 0 | 0
2016-10-31 18:00 | 0 | 0 | 0 | 0 | 0 | 0 | 744283.1185 | 457632 | 0 | 0 | 0 | 0 | 5248690.2822 | 0 | 0 | 0 | 0 | 0 | 0 | 0 | 0 | 0 | 0 | 0 | 0 | 0 | 0 | 0 | 0 | 287178.6822 | 0 | 0 | 0 | 0 | 0 | 0 | 0 | -527.5636 | 0 | 0 | 0 | 0 | 0 | 0
2016-10-31 19:00 | 0 | 0 | 0 | 0 | 0 | 0 | 727328.8984 | 463453 | 0 | 0 | 0 | 0 | 5512566.1806 | 0 | 0 | 0 | 0 | 0 | 0 | 0 | 0 | 0 | 0 | 0 | 0 | 0 | 0 | 0 | 0 | 263875.8984 | 0 | 0 | 0 | 0 | 0 | 0 | 0 | 0 | 0 | 0 | 0 | 0 | 0 | 0
2016-10-31 20:00 | 0 | 0 | 0 | 0 | 0 | 0 | 737613.0839 | 466731 | 0 | 0 | 0 | 0 | 5783448.2645 | 0 | 0 | 0 | 0 | 0 | 0 | 0 | 0 | 0 | 0 | 0 | 0 | 0 | 0 | 0 | 0 | 270882.0839 | 0 | 0 | 0 | 0 | 0 | 0 | 0 | 0 | 0 | 0 | 0 | 0 | 0 | 0
2016-10-31 21:00 | 0 | 0 | 0 | 0 | 0 | 0 | 753560.4079 | 467068 | 0 | 0 | 0 | 0 | 6069413.1087 | 0 | 0 | 0 | 0 | 0 | 0 | 527.5636 | 0 | 0 | 0 | 0 | 0 | 0 | 0 | 0 | 0 | 285964.8443 | 0 | 0 | 0 | 0 | 0 | 0 | 0 | 527.5636 | 0 | 0 | 0 | 0 | 0 | 0
2016-10-31 22:00 | 0 | 0 | 0 | 0 | 0 | 0 | 706156.5367 | 465870 | 0 | 0 | 0 | 0 | 6309699.6454 | 0 | 0 | 0 | 0 | 0 | 0 | 527.5636 | 0 | 0 | 0 | 0 | 0 | 0 | 0 | 0 | 0 | 240286.5367 | 0 | 0 | 0 | 0 | 0 | 0 | 0 | 0 | 0 | 0 | 0 | 0 | 0 | 0
2016-10-31 23:00 | 0 | 0 | 0 | 0 | 0 | 0 | 456658.0787 | 462651 | 0 | 0 | 0 | 0 | 6303706.7241 | 0 | 0 | 0 | 0 | 0 | 0 | 527.5636 | 0 | 0 | 0 | 0 | 0 | 0 | 0 | 0 | 0 | -5992.9213 | 0 | 0 | 0 | 0 | 0 | 0 | 0 | 0 | 0 | 0 | 0 | 0 | 0 | 0
2016-11-01 | 0 | 0 | 0 | 0 | 0 | 761038.6534 | 70675.5796 | 457791 | 0 | 0 | 0 | 0 | 6678157.5207 | 0 | 0 | 0 | 0 | 0 | 0 | 0 | 0 | 0 | 0 | 0 | 0 | 0 | 0 | 0 | 0 | 374450.7966 | 0 | 0 | 0 | 0 | 0 | 0 | 0 | -527.5636 | 0 | 0 | 0 | 0 | 0 | 0
2016-11-01 01:00 | 0 | 0 | 0 | 0 | 0 | 773229.5671 | 0 | 446536 | 0 | 0 | 0 | 0 | 7004851.0878 | 0 | 0 | 0 | 0 | 0 | 0 | 0 | 0 | 0 | 0 | 0 | 0 | 0 | 0 | 0 | 0 | 326693.5671 | 0 | 0 | 0 | 0 | 0 | 0 | 0 | 0 | 0 | 0 | 0 | 0 | 0 | 0
2016-11-01 02:00 | 0 | 0 | 0 | 0 | 0 | 762600.63 | 0 | 426933 | 0 | 0 | 0 | 0 | 7339991.1542 | 0 | 0 | 0 | 0 | 0 | 0 | 527.5636 | 0 | 0 | 0 | 0 | 0 | 0 | 0 | 0 | 0 | 335140.0664 | 0 | 0 | 0 | 0 | 0 | 0 | 0 | 527.5636 | 0 | 0 | 0 | 0 | 0 | 0
2016-11-01 03:00 | 0 | 0 | 0 | 0 | 0 | 26269.6398 | 0 | 401248 | 0 | 0 | 0 | 0 | 6965540.3576 | 0 | 0 | 0 | 0 | 0 | 0 | 0 | 0 | 0 | 0 | 0 | 0 | 0 | 0 | 0 | 0 | -374450.7966 | 0 | 0 | 0 | 0 | 0 | 0 | 0 | -527.5636 | 0 | 0 | 0 | 0 | 0 | 0
2016-11-01 04:00 | 0 | 0 | 0 | 0 | 0 | 729170.1866 | 0 | 377067 | 0 | 0 | 0 | 0 | 7317115.9806 | 0 | 0 | 0 | 0 | 0 | 0 | 527.5636 | 0 | 0 | 0 | 0 | 0 | 0 | 0 | 0 | 0 | 351575.6229 | 0 | 0 | 0 | 0 | 0 | 0 | 0 | 527.5636 | 0 | 0 | 0 | 0 | 0 | 0
2016-11-01 05:00 | 0 | 0 | 0 | 0 | 0 | 0 | 0 | 358819 | 0 | 0 | 0 | 0 | 6958296.9806 | 0 | 0 | 0 | 0 | 0 | 0 | 527.5636 | 0 | 0 | 0 | 0 | 0 | 0 | 0 | 0 | 0 | -358819 | 0 | 0 | 0 | 0 | 0 | 0 | 0 | 0 | 0 | 0 | 0 | 0 | 0 | 0
2016-11-01 06:00 | 0 | 0 | 0 | 0 | 0 | 689713.6078 | 0 | 346642 | 0 | 0 | 0 | 0 | 7301896.152 | 0 | 0 | 0 | 0 | 0 | 0 | 0 | 0 | 0 | 0 | 0 | 0 | 0 | 0 | 0 | 0 | 343599.1714 | 0 | 0 | 0 | 0 | 0 | 0 | 0 | -527.5636 | 0 | 0 | 0 | 0 | 0 | 0
2016-11-01 07:00 | 0 | 0 | 0 | 0 | 0 | 0 | 0 | 340076 | 0 | 0 | 0 | 0 | 6961820.152 | 0 | 0 | 0 | 0 | 0 | 0 | 0 | 0 | 0 | 0 | 0 | 0 | 0 | 0 | 0 | 0 | -340076 | 0 | 0 | 0 | 0 | 0 | 0 | 0 | 0 | 0 | 0 | 0 | 0 | 0 | 0
2016-11-01 08:00 | 0 | 0 | 0 | 0 | 0 | 0 | 0 | 339261 | 0 | 0 | 0 | 0 | 6622559.152 | 0 | 0 | 0 | 0 | 0 | 0 | 0 | 0 | 0 | 0 | 0 | 0 | 0 | 0 | 0 | 0 | -339261 | 0 | 0 | 0 | 0 | 0 | 0 | 0 | 0 | 0 | 0 | 0 | 0 | 0 | 0
2016-11-01 09:00 | 0 | 0 | 0 | 0 | 0 | 0 | 0 | 348857 | 0 | 0 | 0 | 0 | 6273702.152 | 0 | 0 | 0 | 0 | 0 | 0 | 0 | 0 | 0 | 0 | 0 | 0 | 0 | 0 | 0 | 0 | -348857 | 0 | 0 | 0 | 0 | 0 | 0 | 0 | 0 | 0 | 0 | 0 | 0 | 0 | 0
2016-11-01 10:00 | 0 | 0 | 0 | 0 | 0 | 1334.2034 | 0 | 375785 | 0 | 0 | 0 | 0 | 5899251.3554 | 0 | 0 | 0 | 0 | 0 | 0 | 0 | 0 | 0 | 0 | 0 | 0 | 0 | 0 | 0 | 0 | -374450.7966 | 0 | 0 | 0 | 0 | 0 | 0 | 0 | 0 | 0 | 0 | 0 | 0 | 0 | 0
2016-11-01 11:00 | 0 | 0 | 0 | 0 | 0 | 425662.0643 | 0 | 404362 | 0 | 0 | 0 | 0 | 5920023.8561 | 0 | 0 | 0 | 0 | 0 | 0 | 527.5636 | 0 | 0 | 0 | 0 | 0 | 0 | 0 | 0 | 0 | 20772.5007 | 0 | 0 | 0 | 0 | 0 | 0 | 0 | 527.5636 | 0 | 0 | 0 | 0 | 0 | 0
2016-11-01 12:00 | 0 | 0 | 0 | 0 | 0 | 43649.2034 | 0 | 418100 | 0 | 0 | 0 | 0 | 5545573.0595 | 0 | 0 | 0 | 0 | 0 | 0 | 527.5636 | 0 | 0 | 0 | 0 | 0 | 0 | 0 | 0 | 0 | -374450.7966 | 0 | 0 | 0 | 0 | 0 | 0 | 0 | 0 | 0 | 0 | 0 | 0 | 0 | 0
2016-11-01 13:00 | 0 | 0 | 0 | 0 | 0 | 345153.4085 | 430.7341 | 424883 | 0 | 0 | 0 | 0 | 5466274.2021 | 0 | 0 | 0 | 0 | 0 | 0 | 527.5636 | 0 | 0 | 0 | 0 | 0 | 0 | 0 | 0 | 0 | -79298.8574 | 0 | 0 | 0 | 0 | 0 | 0 | 0 | 0 | 0 | 0 | 0 | 0 | 0 | 0
2016-11-01 14:00 | 0 | 0 | 0 | 0 | 0 | 239505.3678 | 110726.2444 | 432738 | 0 | 0 | 0 | 0 | 5384295.378 | 0 | 0 | 0 | 0 | 0 | 0 | 0 | 0 | 0 | 0 | 0 | 0 | 0 | 0 | 0 | 0 | -81978.8242 | 0 | 0 | 0 | 0 | 0 | 0 | 0 | -527.5636 | 0 | 0 | 0 | 0 | 0 | 0
2016-11-01 15:00 | 0 | 0 | 0 | 0 | 0 | 0 | 390228.5607 | 441024 | 0 | 0 | 0 | 0 | 5333499.9387 | 0 | 0 | 0 | 0 | 0 | 0 | 0 | 0 | 0 | 0 | 0 | 0 | 0 | 0 | 0 | 0 | -50795.4393 | 0 | 0 | 0 | 0 | 0 | 0 | 0 | 0 | 0 | 0 | 0 | 0 | 0 | 0
2016-11-01 16:00 | 0 | 0 | 0 | 0 | 0 | 0 | 559289.8288 | 448543 | 0 | 0 | 0 | 0 | 5443719.2038 | 0 | 0 | 0 | 0 | 0 | 0 | 527.5636 | 0 | 0 | 0 | 0 | 0 | 0 | 0 | 0 | 0 | 110219.2651 | 0 | 0 | 0 | 0 | 0 | 0 | 0 | 527.5636 | 0 | 0 | 0 | 0 | 0 | 0
2016-11-01 17:00 | 0 | 0 | 0 | 0 | 0 | 205633.1454 | 622499.0875 | 454209 | 0 | 0 | 0 | 0 | 5818170.0004 | 0 | 0 | 0 | 0 | 0 | 0 | 0 | 0 | 0 | 0 | 0 | 0 | 0 | 0 | 0 | 0 | 374450.7966 | 0 | 0 | 0 | 0 | 0 | 0 | 0 | -527.5636 | 0 | 0 | 0 | 0 | 0 | 0
2016-11-01 18:00 | 0 | 0 | 0 | 0 | 0 | 212999.2672 | 622010.093 | 460031 | 0 | 0 | 0 | 0 | 6192620.797 | 0 | 0 | 0 | 0 | 0 | 0 | 527.5636 | 0 | 0 | 0 | 0 | 0 | 0 | 0 | 0 | 0 | 374450.7966 | 0 | 0 | 0 | 0 | 0 | 0 | 0 | 527.5636 | 0 | 0 | 0 | 0 | 0 | 0
2016-11-01 19:00 | 0 | 0 | 0 | 0 | 0 | 0 | 611299.8058 | 464625 | 0 | 0 | 0 | 0 | 6339823.1664 | 0 | 0 | 0 | 0 | 0 | 0 | 0 | 0 | 0 | 0 | 0 | 0 | 0 | 0 | 0 | 0 | 147202.3694 | 0 | 0 | 0 | 0 | 0 | 0 | 0 | -527.5636 | 0 | 0 | 0 | 0 | 0 | 0
2016-11-01 20:00 | 0 | 0 | 0 | 0 | 0 | 183934.6342 | 604252.3643 | 469424 | 0 | 0 | 0 | 0 | 6658586.1649 | 0 | 0 | 0 | 0 | 0 | 0 | 0 | 0 | 0 | 0 | 0 | 0 | 0 | 0 | 0 | 0 | 318762.9985 | 0 | 0 | 0 | 0 | 0 | 0 | 0 | 0 | 0 | 0 | 0 | 0 | 0 | 0
2016-11-01 21:00 | 0 | 0 | 0 | 0 | 0 | 0 | 586151.2628 | 473308 | 0 | 0 | 0 | 0 | 6770901.864 | 0 | 0 | 0 | 0 | 0 | 0 | 527.5636 | 0 | 0 | 0 | 0 | 0 | 0 | 0 | 0 | 0 | 112315.6991 | 0 | 0 | 0 | 0 | 0 | 0 | 0 | 527.5636 | 0 | 0 | 0 | 0 | 0 | 0
2016-11-01 22:00 | 0 | 0 | 0 | 0 | 0 | 0 | 527949.7671 | 477350 | 0 | 0 | 0 | 0 | 6821501.6311 | 0 | 0 | 0 | 0 | 0 | 0 | 527.5636 | 0 | 0 | 0 | 0 | 0 | 0 | 0 | 0 | 0 | 50599.7671 | 0 | 0 | 0 | 0 | 0 | 0 | 0 | 0 | 0 | 0 | 0 | 0 | 0 | 0
2016-11-01 23:00 | 0 | 0 | 0 | 0 | 0 | 0 | 372640.6751 | 481831 | 0 | 0 | 0 | 0 | 6712311.3062 | 0 | 0 | 0 | 0 | 0 | 0 | 527.5636 | 0 | 0 | 0 | 0 | 0 | 0 | 0 | 0 | 0 | -109190.3249 | 0 | 0 | 0 | 0 | 0 | 0 | 0 | 0 | 0 | 0 | 0 | 0 | 0 | 0
2016-11-02 | 0 | 0 | 0 | 0 | 0 | 452731.4195 | 70625.216 | 478077 | 0 | 0 | 0 | 0 | 6758118.5053 | 0 | 0 | 0 | 0 | 0 | 0 | 0 | 0 | 0 | 0 | 0 | 0 | 0 | 0 | 0 | 0 | 45807.1991 | 0 | 0 | 0 | 0 | 0 | 0 | 0 | -527.5636 | 0 | 0 | 0 | 0 | 0 | 0
2016-11-02 01:00 | 0 | 0 | 0 | 0 | 0 | 471675.02 | 0 | 461935 | 0 | 0 | 0 | 0 | 6767858.5253 | 0 | 0 | 0 | 0 | 0 | 0 | 0 | 0 | 0 | 0 | 0 | 0 | 0 | 0 | 0 | 0 | 9740.02 | 0 | 0 | 0 | 0 | 0 | 0 | 0 | 0 | 0 | 0 | 0 | 0 | 0 | 0
2016-11-02 02:00 | 0 | 0 | 0 | 0 | 0 | 64147.7671 | 0 | 438071 | 0 | 0 | 0 | 0 | 6393407.7287 | 0 | 0 | 0 | 0 | 0 | 0 | 527.5636 | 0 | 0 | 0 | 0 | 0 | 0 | 0 | 0 | 0 | -374450.7966 | 0 | 0 | 0 | 0 | 0 | 0 | 0 | 527.5636 | 0 | 0 | 0 | 0 | 0 | 0
2016-11-02 03:00 | 0 | 0 | 0 | 0 | 0 | 481430.9396 | 0 | 411034 | 0 | 0 | 0 | 0 | 6464332.232 | 0 | 0 | 0 | 0 | 0 | 0 | 0 | 0 | 0 | 0 | 0 | 0 | 0 | 0 | 0 | 0 | 70924.5033 | 0 | 0 | 0 | 0 | 0 | 0 | 0 | -527.5636 | 0 | 0 | 0 | 0 | 0 | 0
2016-11-02 04:00 | 0 | 0 | 0 | 0 | 0 | 9735.2034 | 0 | 384186 | 0 | 0 | 0 | 0 | 6089881.4354 | 0 | 0 | 0 | 0 | 0 | 0 | 0 | 0 | 0 | 0 | 0 | 0 | 0 | 0 | 0 | 0 | -374450.7966 | 0 | 0 | 0 | 0 | 0 | 0 | 0 | 0 | 0 | 0 | 0 | 0 | 0 | 0
2016-11-02 05:00 | 0 | 0 | 0 | 0 | 0 | 467307.9455 | 0 | 363898 | 0 | 0 | 0 | 0 | 6192763.8173 | 0 | 0 | 0 | 0 | 0 | 0 | 527.5636 | 0 | 0 | 0 | 0 | 0 | 0 | 0 | 0 | 0 | 102882.3819 | 0 | 0 | 0 | 0 | 0 | 0 | 0 | 527.5636 | 0 | 0 | 0 | 0 | 0 | 0
2016-11-02 06:00 | 0 | 0 | 0 | 0 | 0 | 0 | 0 | 350436 | 0 | 0 | 0 | 0 | 5842855.3809 | 0 | 0 | 0 | 0 | 0 | 0 | 0 | 0 | 0 | 0 | 0 | 0 | 0 | 0 | 0 | 0 | -349908.4364 | 0 | 0 | 0 | 0 | 0 | 0 | 0 | -527.5636 | 0 | 0 | 0 | 0 | 0 | 0
2016-11-02 07:00 | 0 | 0 | 0 | 0 | 0 | 420238.0034 | 0 | 342291 | 0 | 0 | 0 | 0 | 5920274.8207 | 0 | 0 | 0 | 0 | 0 | 0 | 527.5636 | 0 | 0 | 0 | 0 | 0 | 0 | 0 | 0 | 0 | 77419.4398 | 0 | 0 | 0 | 0 | 0 | 0 | 0 | 527.5636 | 0 | 0 | 0 | 0 | 0 | 0
2016-11-02 08:00 | 0 | 0 | 0 | 0 | 0 | 0 | 0 | 340929 | 0 | 0 | 0 | 0 | 5579345.8207 | 0 | 0 | 0 | 0 | 0 | 0 | 527.5636 | 0 | 0 | 0 | 0 | 0 | 0 | 0 | 0 | 0 | -340929 | 0 | 0 | 0 | 0 | 0 | 0 | 0 | 0 | 0 | 0 | 0 | 0 | 0 | 0
2016-11-02 09:00 | 0 | 0 | 0 | 0 | 0 | 380188.4517 | 0 | 350511 | 0 | 0 | 0 | 0 | 5609550.8361 | 0 | 0 | 0 | 0 | 0 | 0 | 0 | 0 | 0 | 0 | 0 | 0 | 0 | 0 | 0 | 0 | 30205.0154 | 0 | 0 | 0 | 0 | 0 | 0 | 0 | -527.5636 | 0 | 0 | 0 | 0 | 0 | 0
2016-11-02 10:00 | 0 | 0 | 0 | 0 | 0 | 353637.2228 | 0 | 375741 | 0 | 0 | 0 | 0 | 5586919.4952 | 0 | 0 | 0 | 0 | 0 | 0 | 527.5636 | 0 | 0 | 0 | 0 | 0 | 0 | 0 | 0 | 0 | -22631.3409 | 0 | 0 | 0 | 0 | 0 | 0 | 0 | 527.5636 | 0 | 0 | 0 | 0 | 0 | 0
2016-11-02 11:00 | 0 | 0 | 0 | 0 | 0 | 333117.0526 | 0 | 403615 | 0 | 0 | 0 | 0 | 5516421.5479 | 0 | 0 | 0 | 0 | 0 | 0 | 527.5636 | 0 | 0 | 0 | 0 | 0 | 0 | 0 | 0 | 0 | -70497.9474 | 0 | 0 | 0 | 0 | 0 | 0 | 0 | 0 | 0 | 0 | 0 | 0 | 0 | 0
2016-11-02 12:00 | 0 | 0 | 0 | 0 | 0 | 43862.2034 | 0 | 418313 | 0 | 0 | 0 | 0 | 5141970.7513 | 0 | 0 | 0 | 0 | 0 | 0 | 527.5636 | 0 | 0 | 0 | 0 | 0 | 0 | 0 | 0 | 0 | -374450.7966 | 0 | 0 | 0 | 0 | 0 | 0 | 0 | 0 | 0 | 0 | 0 | 0 | 0 | 0
2016-11-02 13:00 | 0 | 0 | 0 | 0 | 0 | 287327.2771 | 178.1437 | 426393 | 0 | 0 | 0 | 0 | 5003610.7357 | 0 | 0 | 0 | 0 | 0 | 0 | 0 | 0 | 0 | 0 | 0 | 0 | 0 | 0 | 0 | 0 | -138360.0156 | 0 | 0 | 0 | 0 | 0 | 0 | 0 | -527.5636 | 0 | 0 | 0 | 0 | 0 | 0
2016-11-02 14:00 | 0 | 0 | 0 | 0 | 0 | 0 | 110154.9888 | 436379 | 0 | 0 | 0 | 0 | 4676859.1609 | 0 | 0 | 0 | 0 | 0 | 0 | 527.5636 | 0 | 0 | 0 | 0 | 0 | 0 | 0 | 0 | 0 | -326751.5748 | 0 | 0 | 0 | 0 | 0 | 0 | 0 | 527.5636 | 0 | 0 | 0 | 0 | 0 | 0
2016-11-02 15:00 | 0 | 0 | 0 | 0 | 0 | 0 | 599054.1091 | 444579 | 0 | 0 | 0 | 0 | 4831861.8337 | 0 | 0 | 0 | 0 | 0 | 0 | 0 | 0 | 0 | 0 | 0 | 0 | 0 | 0 | 0 | 0 | 155002.6727 | 0 | 0 | 0 | 0 | 0 | 0 | 0 | -527.5636 | 0 | 0 | 0 | 0 | 0 | 0
2016-11-02 16:00 | 0 | 0 | 0 | 0 | 0 | 0 | 739962.1106 | 451675 | 0 | 0 | 0 | 0 | 5119621.3806 | 0 | 0 | 0 | 0 | 0 | 0 | 527.5636 | 0 | 0 | 0 | 0 | 0 | 0 | 0 | 0 | 0 | 287759.5469 | 0 | 0 | 0 | 0 | 0 | 0 | 0 | 527.5636 | 0 | 0 | 0 | 0 | 0 | 0
2016-11-02 17:00 | 0 | 0 | 0 | 0 | 0 | 0 | 730571.4825 | 459394 | 0 | 0 | 0 | 0 | 5390798.863 | 0 | 0 | 0 | 0 | 0 | 0 | 527.5636 | 0 | 0 | 0 | 0 | 0 | 0 | 0 | 0 | 0 | 271177.4825 | 0 | 0 | 0 | 0 | 0 | 0 | 0 | 0 | 0 | 0 | 0 | 0 | 0 | 0
2016-11-02 18:00 | 0 | 0 | 0 | 0 | 0 | 0 | 698076.4341 | 466383 | 0 | 0 | 0 | 0 | 5622492.2971 | 0 | 0 | 0 | 0 | 0 | 0 | 527.5636 | 0 | 0 | 0 | 0 | 0 | 0 | 0 | 0 | 0 | 231693.4341 | 0 | 0 | 0 | 0 | 0 | 0 | 0 | 0 | 0 | 0 | 0 | 0 | 0 | 0
2016-11-02 19:00 | 0 | 0 | 0 | 0 | 0 | 147678.3392 | 677158.0646 | 471568 | 0 | 0 | 0 | 0 | 5975760.7009 | 0 | 0 | 0 | 0 | 0 | 0 | 527.5636 | 0 | 0 | 0 | 0 | 0 | 0 | 0 | 0 | 0 | 353268.4038 | 0 | 0 | 0 | 0 | 0 | 0 | 0 | 0 | 0 | 0 | 0 | 0 | 0 | 0
2016-11-02 20:00 | 0 | 0 | 0 | 0 | 0 | 0 | 680594.7095 | 474377 | 0 | 0 | 0 | 0 | 6182505.974 | 0 | 0 | 0 | 0 | 0 | 0 | 0 | 0 | 0 | 0 | 0 | 0 | 0 | 0 | 0 | 0 | 206745.2732 | 0 | 0 | 0 | 0 | 0 | 0 | 0 | -527.5636 | 0 | 0 | 0 | 0 | 0 | 0
2016-11-02 21:00 | 0 | 0 | 0 | 0 | 0 | 0 | 691847.3744 | 475810 | 0 | 0 | 0 | 0 | 6398543.3484 | 0 | 0 | 0 | 0 | 0 | 0 | 0 | 0 | 0 | 0 | 0 | 0 | 0 | 0 | 0 | 0 | 216037.3744 | 0 | 0 | 0 | 0 | 0 | 0 | 0 | 0 | 0 | 0 | 0 | 0 | 0 | 0
2016-11-02 22:00 | 0 | 0 | 0 | 0 | 0 | 0 | 663040.3317 | 479192 | 0 | 0 | 0 | 0 | 6581864.1165 | 0 | 0 | 0 | 0 | 0 | 0 | 527.5636 | 0 | 0 | 0 | 0 | 0 | 0 | 0 | 0 | 0 | 183320.7681 | 0 | 0 | 0 | 0 | 0 | 0 | 0 | 527.5636 | 0 | 0 | 0 | 0 | 0 | 0
2016-11-02 23:00 | 0 | 0 | 0 | 0 | 0 | 0 | 449916.869 | 481998 | 0 | 0 | 0 | 0 | 6549782.9855 | 0 | 0 | 0 | 0 | 0 | 0 | 527.5636 | 0 | 0 | 0 | 0 | 0 | 0 | 0 | 0 | 0 | -32081.131 | 0 | 0 | 0 | 0 | 0 | 0 | 0 | 0 | 0 | 0 | 0 | 0 | 0 | 0
2016-11-03 | 0 | 0 | 0 | 0 | 0 | 291510.7473 | 66091.0844 | 476820 | 0 | 0 | 0 | 0 | 6431092.3808 | 0 | 0 | 0 | 0 | 0 | 0 | 0 | 0 | 0 | 0 | 0 | 0 | 0 | 0 | 0 | 0 | -118690.6047 | 0 | 0 | 0 | 0 | 0 | 0 | 0 | -527.5636 | 0 | 0 | 0 | 0 | 0 | 0
2016-11-03 01:00 | 0 | 0 | 0 | 0 | 0 | 305511.7286 | 0 | 460151 | 0 | 0 | 0 | 0 | 6276453.1094 | 0 | 0 | 0 | 0 | 0 | 0 | 0 | 0 | 0 | 0 | 0 | 0 | 0 | 0 | 0 | 0 | -154639.2714 | 0 | 0 | 0 | 0 | 0 | 0 | 0 | 0 | 0 | 0 | 0 | 0 | 0 | 0
2016-11-03 02:00 | 0 | 0 | 0 | 0 | 0 | 307738.409 | 0 | 436685 | 0 | 0 | 0 | 0 | 6146978.9547 | 0 | 0 | 0 | 0 | 0 | 0 | 527.5636 | 0 | 0 | 0 | 0 | 0 | 0 | 0 | 0 | 0 | -129474.1546 | 0 | 0 | 0 | 0 | 0 | 0 | 0 | 527.5636 | 0 | 0 | 0 | 0 | 0 | 0
2016-11-03 03:00 | 0 | 0 | 0 | 0 | 0 | 311400.9197 | 0 | 410743 | 0 | 0 | 0 | 0 | 6048164.438 | 0 | 0 | 0 | 0 | 0 | 0 | 0 | 0 | 0 | 0 | 0 | 0 | 0 | 0 | 0 | 0 | -98814.5167 | 0 | 0 | 0 | 0 | 0 | 0 | 0 | -527.5636 | 0 | 0 | 0 | 0 | 0 | 0
2016-11-03 04:00 | 0 | 0 | 0 | 0 | 0 | 12288.7671 | 0 | 386212 | 0 | 0 | 0 | 0 | 5673713.6415 | 0 | 0 | 0 | 0 | 0 | 0 | 527.5636 | 0 | 0 | 0 | 0 | 0 | 0 | 0 | 0 | 0 | -374450.7966 | 0 | 0 | 0 | 0 | 0 | 0 | 0 | 527.5636 | 0 | 0 | 0 | 0 | 0 | 0
2016-11-03 05:00 | 0 | 0 | 0 | 0 | 0 | 341750.267 | 0 | 367300 | 0 | 0 | 0 | 0 | 5648691.4721 | 0 | 0 | 0 | 0 | 0 | 0 | 0 | 0 | 0 | 0 | 0 | 0 | 0 | 0 | 0 | 0 | -25022.1694 | 0 | 0 | 0 | 0 | 0 | 0 | 0 | -527.5636 | 0 | 0 | 0 | 0 | 0 | 0
2016-11-03 06:00 | 0 | 0 | 0 | 0 | 0 | 0 | 0 | 351478 | 0 | 0 | 0 | 0 | 5296685.9085 | 0 | 0 | 0 | 0 | 0 | 0 | 527.5636 | 0 | 0 | 0 | 0 | 0 | 0 | 0 | 0 | 0 | -352005.5636 | 0 | 0 | 0 | 0 | 0 | 0 | 0 | 527.5636 | 0 | 0 | 0 | 0 | 0 | 0
2016-11-03 07:00 | 0 | 0 | 0 | 0 | 0 | 385513.2127 | 0 | 342221 | 0 | 0 | 0 | 0 | 5340505.6848 | 0 | 0 | 0 | 0 | 0 | 0 | 0 | 0 | 0 | 0 | 0 | 0 | 0 | 0 | 0 | 0 | 43819.7763 | 0 | 0 | 0 | 0 | 0 | 0 | 0 | -527.5636 | 0 | 0 | 0 | 0 | 0 | 0
2016-11-03 08:00 | 0 | 0 | 0 | 0 | 0 | 0 | 0 | 340441 | 0 | 0 | 0 | 0 | 4999537.1211 | 0 | 0 | 0 | 0 | 0 | 0 | 527.5636 | 0 | 0 | 0 | 0 | 0 | 0 | 0 | 0 | 0 | -340968.5636 | 0 | 0 | 0 | 0 | 0 | 0 | 0 | 527.5636 | 0 | 0 | 0 | 0 | 0 | 0
2016-11-03 09:00 | 0 | 0 | 0 | 0 | 0 | 395364.658 | 0 | 349046 | 0 | 0 | 0 | 0 | 5046383.3428 | 0 | 0 | 0 | 0 | 0 | 0 | 0 | 0 | 0 | 0 | 0 | 0 | 0 | 0 | 0 | 0 | 46846.2217 | 0 | 0 | 0 | 0 | 0 | 0 | 0 | -527.5636 | 0 | 0 | 0 | 0 | 0 | 0
2016-11-03 10:00 | 0 | 0 | 0 | 0 | 0 | 0 | 0 | 372309 | 0 | 0 | 0 | 0 | 4673546.7792 | 0 | 0 | 0 | 0 | 0 | 0 | 527.5636 | 0 | 0 | 0 | 0 | 0 | 0 | 0 | 0 | 0 | -372836.5636 | 0 | 0 | 0 | 0 | 0 | 0 | 0 | 527.5636 | 0 | 0 | 0 | 0 | 0 | 0
2016-11-03 11:00 | 0 | 0 | 0 | 0 | 0 | 382507.3001 | 0 | 400076 | 0 | 0 | 0 | 0 | 4655978.0793 | 0 | 0 | 0 | 0 | 0 | 0 | 527.5636 | 0 | 0 | 0 | 0 | 0 | 0 | 0 | 0 | 0 | -17568.6999 | 0 | 0 | 0 | 0 | 0 | 0 | 0 | 0 | 0 | 0 | 0 | 0 | 0 | 0
2016-11-03 12:00 | 0 | 0 | 0 | 0 | 0 | 380051.147 | 0 | 415884 | 0 | 0 | 0 | 0 | 4620672.79 | 0 | 0 | 0 | 0 | 0 | 0 | 0 | 0 | 0 | 0 | 0 | 0 | 0 | 0 | 0 | 0 | -35305.2893 | 0 | 0 | 0 | 0 | 0 | 0 | 0 | -527.5636 | 0 | 0 | 0 | 0 | 0 | 0
2016-11-03 13:00 | 0 | 0 | 0 | 0 | 0 | 372683.6784 | 119.9307 | 425592 | 0 | 0 | 0 | 0 | 4567356.8354 | 0 | 0 | 0 | 0 | 0 | 0 | 527.5636 | 0 | 0 | 0 | 0 | 0 | 0 | 0 | 0 | 0 | -53315.9545 | 0 | 0 | 0 | 0 | 0 | 0 | 0 | 527.5636 | 0 | 0 | 0 | 0 | 0 | 0
2016-11-03 14:00 | 0 | 0 | 0 | 0 | 0 | 0 | 105893.4211 | 436543 | 0 | 0 | 0 | 0 | 4237234.8202 | 0 | 0 | 0 | 0 | 0 | 0 | 0 | 0 | 0 | 0 | 0 | 0 | 0 | 0 | 0 | 0 | -330122.0152 | 0 | 0 | 0 | 0 | 0 | 0 | 0 | -527.5636 | 0 | 0 | 0 | 0 | 0 | 0
2016-11-03 15:00 | 0 | 0 | 0 | 0 | 0 | 0 | 533118.475 | 444376 | 0 | 0 | 0 | 0 | 4325449.7315 | 0 | 0 | 0 | 0 | 0 | 0 | 527.5636 | 0 | 0 | 0 | 0 | 0 | 0 | 0 | 0 | 0 | 88214.9113 | 0 | 0 | 0 | 0 | 0 | 0 | 0 | 527.5636 | 0 | 0 | 0 | 0 | 0 | 0
2016-11-03 16:00 | 0 | 0 | 0 | 0 | 0 | 101458.0442 | 690198.4152 | 450775 | 0 | 0 | 0 | 0 | 4666331.1909 | 0 | 0 | 0 | 0 | 0 | 0 | 527.5636 | 0 | 0 | 0 | 0 | 0 | 0 | 0 | 0 | 0 | 340881.4594 | 0 | 0 | 0 | 0 | 0 | 0 | 0 | 0 | 0 | 0 | 0 | 0 | 0 | 0
2016-11-03 17:00 | 0 | 0 | 0 | 0 | 0 | 0 | 708187.9715 | 457150 | 0 | 0 | 0 | 0 | 4917896.7261 | 0 | 0 | 0 | 0 | 0 | 0 | 0 | 0 | 0 | 0 | 0 | 0 | 0 | 0 | 0 | 0 | 251565.5352 | 0 | 0 | 0 | 0 | 0 | 0 | 0 | -527.5636 | 0 | 0 | 0 | 0 | 0 | 0
2016-11-03 18:00 | 0 | 0 | 0 | 0 | 0 | 0 | 689783.4697 | 461030 | 0 | 0 | 0 | 0 | 5146650.1958 | 0 | 0 | 0 | 0 | 0 | 0 | 0 | 0 | 0 | 0 | 0 | 0 | 0 | 0 | 0 | 0 | 228753.4697 | 0 | 0 | 0 | 0 | 0 | 0 | 0 | 0 | 0 | 0 | 0 | 0 | 0 | 0
2016-11-03 19:00 | 0 | 0 | 0 | 0 | 0 | 0 | 670722.5471 | 462902 | 0 | 0 | 0 | 0 | 5354470.7429 | 0 | 0 | 0 | 0 | 0 | 0 | 0 | 0 | 0 | 0 | 0 | 0 | 0 | 0 | 0 | 0 | 207820.5471 | 0 | 0 | 0 | 0 | 0 | 0 | 0 | 0 | 0 | 0 | 0 | 0 | 0 | 0
2016-11-03 20:00 | 0 | 0 | 0 | 0 | 0 | 0 | 667037.1607 | 463605 | 0 | 0 | 0 | 0 | 5557902.9036 | 0 | 0 | 0 | 0 | 0 | 0 | 0 | 0 | 0 | 0 | 0 | 0 | 0 | 0 | 0 | 0 | 203432.1607 | 0 | 0 | 0 | 0 | 0 | 0 | 0 | 0 | 0 | 0 | 0 | 0 | 0 | 0
2016-11-03 21:00 | 0 | 0 | 0 | 0 | 0 | 0 | 660653.7979 | 464188 | 0 | 0 | 0 | 0 | 5754368.7015 | 0 | 0 | 0 | 0 | 0 | 0 | 0 | 0 | 0 | 0 | 0 | 0 | 0 | 0 | 0 | 0 | 196465.7979 | 0 | 0 | 0 | 0 | 0 | 0 | 0 | 0 | 0 | 0 | 0 | 0 | 0 | 0
2016-11-03 22:00 | 0 | 0 | 0 | 0 | 0 | 0 | 611763.3941 | 466431 | 0 | 0 | 0 | 0 | 5899173.532 | 0 | 0 | 0 | 0 | 0 | 0 | 527.5636 | 0 | 0 | 0 | 0 | 0 | 0 | 0 | 0 | 0 | 144804.8305 | 0 | 0 | 0 | 0 | 0 | 0 | 0 | 527.5636 | 0 | 0 | 0 | 0 | 0 | 0
2016-11-03 23:00 | 0 | 0 | 0 | 0 | 0 | 0 | 388116.3394 | 469489 | 0 | 0 | 0 | 0 | 5817800.8715 | 0 | 0 | 0 | 0 | 0 | 0 | 527.5636 | 0 | 0 | 0 | 0 | 0 | 0 | 0 | 0 | 0 | -81372.6606 | 0 | 0 | 0 | 0 | 0 | 0 | 0 | 0 | 0 | 0 | 0 | 0 | 0 | 0
2016-11-04 | 0 | 0 | 0 | 0 | 0 | 131462.0166 | 55682.4063 | 466276 | 0 | 0 | 0 | 0 | 5538669.2944 | 0 | 0 | 0 | 0 | 0 | 0 | 527.5636 | 0 | 0 | 0 | 0 | 0 | 0 | 0 | 0 | 0 | -279131.5771 | 0 | 0 | 0 | 0 | 0 | 0 | 0 | 0 | 0 | 0 | 0 | 0 | 0 | 0
2016-11-04 01:00 | 0 | 0 | 0 | 0 | 0 | 146197.6909 | 0 | 452064 | 0 | 0 | 0 | 0 | 5233330.549 | 0 | 0 | 0 | 0 | 0 | 0 | 0 | 0 | 0 | 0 | 0 | 0 | 0 | 0 | 0 | 0 | -305338.7454 | 0 | 0 | 0 | 0 | 0 | 0 | 0 | -527.5636 | 0 | 0 | 0 | 0 | 0 | 0
2016-11-04 02:00 | 0 | 0 | 0 | 0 | 0 | 161314.3352 | 0 | 428563 | 0 | 0 | 0 | 0 | 4966081.8841 | 0 | 0 | 0 | 0 | 0 | 0 | 0 | 0 | 0 | 0 | 0 | 0 | 0 | 0 | 0 | 0 | -267248.6648 | 0 | 0 | 0 | 0 | 0 | 0 | 0 | 0 | 0 | 0 | 0 | 0 | 0 | 0
2016-11-04 03:00 | 0 | 0 | 0 | 0 | 0 | 191583.7792 | 0 | 402878 | 0 | 0 | 0 | 0 | 4754787.6633 | 0 | 0 | 0 | 0 | 0 | 0 | 0 | 0 | 0 | 0 | 0 | 0 | 0 | 0 | 0 | 0 | -211294.2208 | 0 | 0 | 0 | 0 | 0 | 0 | 0 | 0 | 0 | 0 | 0 | 0 | 0 | 0
2016-11-04 04:00 | 0 | 0 | 0 | 0 | 0 | 226039.2915 | 0 | 378204 | 0 | 0 | 0 | 0 | 4602622.9548 | 0 | 0 | 0 | 0 | 0 | 0 | 0 | 0 | 0 | 0 | 0 | 0 | 0 | 0 | 0 | 0 | -152164.7085 | 0 | 0 | 0 | 0 | 0 | 0 | 0 | 0 | 0 | 0 | 0 | 0 | 0 | 0
2016-11-04 05:00 | 0 | 0 | 0 | 0 | 0 | 252180.2535 | 0 | 358324 | 0 | 0 | 0 | 0 | 4495951.6447 | 0 | 0 | 0 | 0 | 0 | 0 | 527.5636 | 0 | 0 | 0 | 0 | 0 | 0 | 0 | 0 | 0 | -106671.3101 | 0 | 0 | 0 | 0 | 0 | 0 | 0 | 527.5636 | 0 | 0 | 0 | 0 | 0 | 0
2016-11-04 06:00 | 0 | 0 | 0 | 0 | 0 | 274529.0782 | 0 | 345610 | 0 | 0 | 0 | 0 | 4424870.7229 | 0 | 0 | 0 | 0 | 0 | 0 | 527.5636 | 0 | 0 | 0 | 0 | 0 | 0 | 0 | 0 | 0 | -71080.9218 | 0 | 0 | 0 | 0 | 0 | 0 | 0 | 0 | 0 | 0 | 0 | 0 | 0 | 0
2016-11-04 07:00 | 0 | 0 | 0 | 0 | 0 | 291881.9147 | 0 | 337040 | 0 | 0 | 0 | 0 | 4379712.6376 | 0 | 0 | 0 | 0 | 0 | 0 | 527.5636 | 0 | 0 | 0 | 0 | 0 | 0 | 0 | 0 | 0 | -45158.0853 | 0 | 0 | 0 | 0 | 0 | 0 | 0 | 0 | 0 | 0 | 0 | 0 | 0 | 0
2016-11-04 08:00 | 0 | 0 | 0 | 0 | 0 | 301394.6573 | 0 | 335876 | 0 | 0 | 0 | 0 | 4345758.8586 | 0 | 0 | 0 | 0 | 0 | 0 | 0 | 0 | 0 | 0 | 0 | 0 | 0 | 0 | 0 | 0 | -33953.7791 | 0 | 0 | 0 | 0 | 0 | 0 | 0 | -527.5636 | 0 | 0 | 0 | 0 | 0 | 0
2016-11-04 09:00 | 0 | 0 | 0 | 0 | 0 | 289286.5743 | 0 | 344352 | 0 | 0 | 0 | 0 | 4290165.8692 | 0 | 0 | 0 | 0 | 0 | 0 | 527.5636 | 0 | 0 | 0 | 0 | 0 | 0 | 0 | 0 | 0 | -55592.9893 | 0 | 0 | 0 | 0 | 0 | 0 | 0 | 527.5636 | 0 | 0 | 0 | 0 | 0 | 0
2016-11-04 10:00 | 0 | 0 | 0 | 0 | 0 | 270200.3137 | 0 | 368826 | 0 | 0 | 0 | 0 | 4192067.7466 | 0 | 0 | 0 | 0 | 0 | 0 | 0 | 0 | 0 | 0 | 0 | 0 | 0 | 0 | 0 | 0 | -98098.1226 | 0 | 0 | 0 | 0 | 0 | 0 | 0 | -527.5636 | 0 | 0 | 0 | 0 | 0 | 0
2016-11-04 11:00 | 0 | 0 | 0 | 0 | 0 | 22956.7671 | 0 | 396880 | 0 | 0 | 0 | 0 | 3817616.95 | 0 | 0 | 0 | 0 | 0 | 0 | 527.5636 | 0 | 0 | 0 | 0 | 0 | 0 | 0 | 0 | 0 | -374450.7966 | 0 | 0 | 0 | 0 | 0 | 0 | 0 | 527.5636 | 0 | 0 | 0 | 0 | 0 | 0
2016-11-04 12:00 | 0 | 0 | 0 | 0 | 0 | 37096.2034 | 0 | 411547 | 0 | 0 | 0 | 0 | 3443166.1534 | 0 | 0 | 0 | 0 | 0 | 0 | 527.5636 | 0 | 0 | 0 | 0 | 0 | 0 | 0 | 0 | 0 | -374450.7966 | 0 | 0 | 0 | 0 | 0 | 0 | 0 | 0 | 0 | 0 | 0 | 0 | 0 | 0
2016-11-04 13:00 | 0 | 0 | 0 | 0 | 0 | 229505.0775 | 36.8644 | 419830 | 0 | 0 | 0 | 0 | 3252878.0954 | 0 | 0 | 0 | 0 | 0 | 0 | 527.5636 | 0 | 0 | 0 | 0 | 0 | 0 | 0 | 0 | 0 | -190288.0581 | 0 | 0 | 0 | 0 | 0 | 0 | 0 | 0 | 0 | 0 | 0 | 0 | 0 | 0
2016-11-04 14:00 | 0 | 0 | 0 | 0 | 0 | 0 | 74071.5075 | 428091 | 0 | 0 | 0 | 0 | 2899386.1665 | 0 | 0 | 0 | 0 | 0 | 0 | 0 | 0 | 0 | 0 | 0 | 0 | 0 | 0 | 0 | 0 | -353491.9289 | 0 | 0 | 0 | 0 | 0 | 0 | 0 | -527.5636 | 0 | 0 | 0 | 0 | 0 | 0
2016-11-04 15:00 | 0 | 0 | 0 | 0 | 0 | 0 | 436836.3895 | 432715 | 0 | 0 | 0 | 0 | 2903507.556 | 0 | 0 | 0 | 0 | 0 | 0 | 0 | 0 | 0 | 0 | 0 | 0 | 0 | 0 | 0 | 0 | 4121.3895 | 0 | 0 | 0 | 0 | 0 | 0 | 0 | 0 | 0 | 0 | 0 | 0 | 0 | 0
2016-11-04 16:00 | 0 | 0 | 0 | 0 | 0 | 0 | 587855.5586 | 435014 | 0 | 0 | 0 | 0 | 3056349.1146 | 0 | 0 | 0 | 0 | 0 | 0 | 0 | 0 | 0 | 0 | 0 | 0 | 0 | 0 | 0 | 0 | 152841.5586 | 0 | 0 | 0 | 0 | 0 | 0 | 0 | 0 | 0 | 0 | 0 | 0 | 0 | 0
2016-11-04 17:00 | 0 | 0 | 0 | 0 | 0 | 0 | 632547.3831 | 438947 | 0 | 0 | 0 | 0 | 3249421.934 | 0 | 0 | 0 | 0 | 0 | 0 | 527.5636 | 0 | 0 | 0 | 0 | 0 | 0 | 0 | 0 | 0 | 193072.8194 | 0 | 0 | 0 | 0 | 0 | 0 | 0 | 527.5636 | 0 | 0 | 0 | 0 | 0 | 0
2016-11-04 18:00 | 0 | 0 | 0 | 0 | 0 | 0 | 621481.3201 | 441631 | 0 | 0 | 0 | 0 | 3429272.2542 | 0 | 0 | 0 | 0 | 0 | 0 | 527.5636 | 0 | 0 | 0 | 0 | 0 | 0 | 0 | 0 | 0 | 179850.3201 | 0 | 0 | 0 | 0 | 0 | 0 | 0 | 0 | 0 | 0 | 0 | 0 | 0 | 0
2016-11-04 19:00 | 0 | 0 | 0 | 0 | 0 | 0 | 604837.9618 | 442149 | 0 | 0 | 0 | 0 | 3592488.7796 | 0 | 0 | 0 | 0 | 0 | 0 | 0 | 0 | 0 | 0 | 0 | 0 | 0 | 0 | 0 | 0 | 163216.5254 | 0 | 0 | 0 | 0 | 0 | 0 | 0 | -527.5636 | 0 | 0 | 0 | 0 | 0 | 0
2016-11-04 20:00 | 0 | 0 | 0 | 0 | 0 | 0 | 600290.2121 | 442635 | 0 | 0 | 0 | 0 | 3750143.9917 | 0 | 0 | 0 | 0 | 0 | 0 | 0 | 0 | 0 | 0 | 0 | 0 | 0 | 0 | 0 | 0 | 157655.2121 | 0 | 0 | 0 | 0 | 0 | 0 | 0 | 0 | 0 | 0 | 0 | 0 | 0 | 0
2016-11-04 21:00 | 0 | 0 | 0 | 0 | 0 | 0 | 595244.2604 | 442022 | 0 | 0 | 0 | 0 | 3902838.6884 | 0 | 0 | 0 | 0 | 0 | 0 | 527.5636 | 0 | 0 | 0 | 0 | 0 | 0 | 0 | 0 | 0 | 152694.6967 | 0 | 0 | 0 | 0 | 0 | 0 | 0 | 527.5636 | 0 | 0 | 0 | 0 | 0 | 0
2016-11-04 22:00 | 0 | 0 | 0 | 0 | 0 | 0 | 540066.4856 | 442778 | 0 | 0 | 0 | 0 | 4000127.174 | 0 | 0 | 0 | 0 | 0 | 0 | 527.5636 | 0 | 0 | 0 | 0 | 0 | 0 | 0 | 0 | 0 | 97288.4856 | 0 | 0 | 0 | 0 | 0 | 0 | 0 | 0 | 0 | 0 | 0 | 0 | 0 | 0
2016-11-04 23:00 | 0 | 0 | 0 | 0 | 0 | 0 | 347622.3848 | 445082 | 0 | 0 | 0 | 0 | 3903195.1224 | 0 | 0 | 0 | 0 | 0 | 0 | 0 | 0 | 0 | 0 | 0 | 0 | 0 | 0 | 0 | 0 | -96932.0516 | 0 | 0 | 0 | 0 | 0 | 0 | 0 | -527.5636 | 0 | 0 | 0 | 0 | 0 | 0
2016-11-05 | 0 | 0 | 0 | 0 | 0 | 251788.2894 | 43476.3183 | 439915 | 0 | 0 | 0 | 0 | 3758544.7301 | 0 | 0 | 0 | 0 | 0 | 0 | 0 | 0 | 0 | 0 | 0 | 0 | 0 | 0 | 0 | 0 | -144650.3924 | 0 | 0 | 0 | 0 | 0 | 0 | 0 | 0 | 0 | 0 | 0 | 0 | 0 | 0
2016-11-05 01:00 | 0 | 0 | 0 | 0 | 0 | 328748.1807 | 0 | 429862 | 0 | 0 | 0 | 0 | 3657430.9108 | 0 | 0 | 0 | 0 | 0 | 0 | 0 | 0 | 0 | 0 | 0 | 0 | 0 | 0 | 0 | 0 | -101113.8193 | 0 | 0 | 0 | 0 | 0 | 0 | 0 | 0 | 0 | 0 | 0 | 0 | 0 | 0
2016-11-05 02:00 | 0 | 0 | 0 | 0 | 0 | 383051.0522 | 0 | 411940 | 0 | 0 | 0 | 0 | 3628541.963 | 0 | 0 | 0 | 0 | 0 | 0 | 0 | 0 | 0 | 0 | 0 | 0 | 0 | 0 | 0 | 0 | -28888.9478 | 0 | 0 | 0 | 0 | 0 | 0 | 0 | 0 | 0 | 0 | 0 | 0 | 0 | 0
2016-11-05 03:00 | 0 | 0 | 0 | 0 | 0 | 419884.8889 | 0 | 391059 | 0 | 0 | 0 | 0 | 3656840.2883 | 0 | 0 | 0 | 0 | 0 | 0 | 527.5636 | 0 | 0 | 0 | 0 | 0 | 0 | 0 | 0 | 0 | 28298.3253 | 0 | 0 | 0 | 0 | 0 | 0 | 0 | 527.5636 | 0 | 0 | 0 | 0 | 0 | 0
2016-11-05 04:00 | 0 | 0 | 0 | 0 | 0 | 440162.1436 | 0 | 370153 | 0 | 0 | 0 | 0 | 3726849.4319 | 0 | 0 | 0 | 0 | 0 | 0 | 527.5636 | 0 | 0 | 0 | 0 | 0 | 0 | 0 | 0 | 0 | 70009.1436 | 0 | 0 | 0 | 0 | 0 | 0 | 0 | 0 | 0 | 0 | 0 | 0 | 0 | 0
2016-11-05 05:00 | 0 | 0 | 0 | 0 | 0 | 445235.4498 | 0 | 353399 | 0 | 0 | 0 | 0 | 3819213.4454 | 0 | 0 | 0 | 0 | 0 | 0 | 0 | 0 | 0 | 0 | 0 | 0 | 0 | 0 | 0 | 0 | 92364.0135 | 0 | 0 | 0 | 0 | 0 | 0 | 0 | -527.5636 | 0 | 0 | 0 | 0 | 0 | 0
2016-11-05 06:00 | 0 | 0 | 0 | 0 | 0 | 0 | 0 | 341473 | 0 | 0 | 0 | 0 | 3477212.8817 | 0 | 0 | 0 | 0 | 0 | 0 | 527.5636 | 0 | 0 | 0 | 0 | 0 | 0 | 0 | 0 | 0 | -342000.5636 | 0 | 0 | 0 | 0 | 0 | 0 | 0 | 527.5636 | 0 | 0 | 0 | 0 | 0 | 0
2016-11-05 07:00 | 0 | 0 | 0 | 0 | 0 | 422056.429 | 0 | 334333 | 0 | 0 | 0 | 0 | 3565463.8744 | 0 | 0 | 0 | 0 | 0 | 0 | 0 | 0 | 0 | 0 | 0 | 0 | 0 | 0 | 0 | 0 | 88250.9927 | 0 | 0 | 0 | 0 | 0 | 0 | 0 | -527.5636 | 0 | 0 | 0 | 0 | 0 | 0
2016-11-05 08:00 | 0 | 0 | 0 | 0 | 0 | 0 | 0 | 331103 | 0 | 0 | 0 | 0 | 3234360.8744 | 0 | 0 | 0 | 0 | 0 | 0 | 0 | 0 | 0 | 0 | 0 | 0 | 0 | 0 | 0 | 0 | -331103 | 0 | 0 | 0 | 0 | 0 | 0 | 0 | 0 | 0 | 0 | 0 | 0 | 0 | 0
2016-11-05 09:00 | 0 | 0 | 0 | 0 | 0 | 368774.8249 | 0 | 334017 | 0 | 0 | 0 | 0 | 3268591.1356 | 0 | 0 | 0 | 0 | 0 | 0 | 527.5636 | 0 | 0 | 0 | 0 | 0 | 0 | 0 | 0 | 0 | 34230.2612 | 0 | 0 | 0 | 0 | 0 | 0 | 0 | 527.5636 | 0 | 0 | 0 | 0 | 0 | 0
2016-11-05 10:00 | 0 | 0 | 0 | 0 | 0 | 0 | 0 | 342246 | 0 | 0 | 0 | 0 | 2926872.6993 | 0 | 0 | 0 | 0 | 0 | 0 | 0 | 0 | 0 | 0 | 0 | 0 | 0 | 0 | 0 | 0 | -341718.4364 | 0 | 0 | 0 | 0 | 0 | 0 | 0 | -527.5636 | 0 | 0 | 0 | 0 | 0 | 0
2016-11-05 11:00 | 0 | 0 | 0 | 0 | 0 | 299275.9139 | 0 | 356642 | 0 | 0 | 0 | 0 | 2869506.6132 | 0 | 0 | 0 | 0 | 0 | 0 | 0 | 0 | 0 | 0 | 0 | 0 | 0 | 0 | 0 | 0 | -57366.0861 | 0 | 0 | 0 | 0 | 0 | 0 | 0 | 0 | 0 | 0 | 0 | 0 | 0 | 0
2016-11-05 12:00 | 0 | 0 | 0 | 0 | 0 | 0 | 0 | 371131 | 0 | 0 | 0 | 0 | 2498375.6132 | 0 | 0 | 0 | 0 | 0 | 0 | 0 | 0 | 0 | 0 | 0 | 0 | 0 | 0 | 0 | 0 | -371131 | 0 | 0 | 0 | 0 | 0 | 0 | 0 | 0 | 0 | 0 | 0 | 0 | 0 | 0
2016-11-05 13:00 | 0 | 0 | 0 | 0 | 0 | 267633.5033 | 87.3105 | 383228 | 0 | 0 | 0 | 0 | 2382340.8633 | 0 | 0 | 0 | 0 | 0 | 0 | 527.5636 | 0 | 0 | 0 | 0 | 0 | 0 | 0 | 0 | 0 | -116034.7498 | 0 | 0 | 0 | 0 | 0 | 0 | 0 | 527.5636 | 0 | 0 | 0 | 0 | 0 | 0
2016-11-05 14:00 | 0 | 0 | 0 | 0 | 0 | 0 | 57636.5083 | 390961 | 0 | 0 | 0 | 0 | 2049543.9353 | 0 | 0 | 0 | 0 | 0 | 0 | 0 | 0 | 0 | 0 | 0 | 0 | 0 | 0 | 0 | 0 | -332796.9281 | 0 | 0 | 0 | 0 | 0 | 0 | 0 | -527.5636 | 0 | 0 | 0 | 0 | 0 | 0
2016-11-05 15:00 | 0 | 0 | 0 | 0 | 0 | 0 | 415436.0456 | 394262 | 0 | 0 | 0 | 0 | 2070717.9808 | 0 | 0 | 0 | 0 | 0 | 0 | 0 | 0 | 0 | 0 | 0 | 0 | 0 | 0 | 0 | 0 | 21174.0456 | 0 | 0 | 0 | 0 | 0 | 0 | 0 | 0 | 0 | 0 | 0 | 0 | 0 | 0
2016-11-05 16:00 | 0 | 0 | 0 | 0 | 0 | 0 | 590460.5651 | 394556 | 0 | 0 | 0 | 0 | 2266094.9823 | 0 | 0 | 0 | 0 | 0 | 0 | 527.5636 | 0 | 0 | 0 | 0 | 0 | 0 | 0 | 0 | 0 | 195377.0014 | 0 | 0 | 0 | 0 | 0 | 0 | 0 | 527.5636 | 0 | 0 | 0 | 0 | 0 | 0
2016-11-05 17:00 | 0 | 0 | 0 | 0 | 0 | 102071.3039 | 633210.1121 | 393623 | 0 | 0 | 0 | 0 | 2608280.9619 | 0 | 0 | 0 | 0 | 0 | 0 | 0 | 0 | 0 | 0 | 0 | 0 | 0 | 0 | 0 | 0 | 342185.9796 | 0 | 0 | 0 | 0 | 0 | 0 | 0 | -527.5636 | 0 | 0 | 0 | 0 | 0 | 0
2016-11-05 18:00 | 0 | 0 | 0 | 0 | 0 | 0 | 618524.1735 | 392979 | 0 | 0 | 0 | 0 | 2833298.5717 | 0 | 0 | 0 | 0 | 0 | 0 | 527.5636 | 0 | 0 | 0 | 0 | 0 | 0 | 0 | 0 | 0 | 225017.6098 | 0 | 0 | 0 | 0 | 0 | 0 | 0 | 527.5636 | 0 | 0 | 0 | 0 | 0 | 0
2016-11-05 19:00 | 0 | 0 | 0 | 0 | 0 | 0 | 602456.5926 | 392981 | 0 | 0 | 0 | 0 | 3043301.7279 | 0 | 0 | 0 | 0 | 0 | 0 | 0 | 0 | 0 | 0 | 0 | 0 | 0 | 0 | 0 | 0 | 210003.1562 | 0 | 0 | 0 | 0 | 0 | 0 | 0 | -527.5636 | 0 | 0 | 0 | 0 | 0 | 0
2016-11-05 20:00 | 0 | 0 | 0 | 0 | 0 | 0 | 599132.7783 | 395241 | 0 | 0 | 0 | 0 | 3247193.5062 | 0 | 0 | 0 | 0 | 0 | 0 | 0 | 0 | 0 | 0 | 0 | 0 | 0 | 0 | 0 | 0 | 203891.7783 | 0 | 0 | 0 | 0 | 0 | 0 | 0 | 0 | 0 | 0 | 0 | 0 | 0 | 0
2016-11-05 21:00 | 0 | 0 | 0 | 0 | 0 | 0 | 593781.7261 | 397859 | 0 | 0 | 0 | 0 | 3443116.2323 | 0 | 0 | 0 | 0 | 0 | 0 | 0 | 0 | 0 | 0 | 0 | 0 | 0 | 0 | 0 | 0 | 195922.7261 | 0 | 0 | 0 | 0 | 0 | 0 | 0 | 0 | 0 | 0 | 0 | 0 | 0 | 0
2016-11-05 22:00 | 0 | 0 | 0 | 0 | 0 | 0 | 547229.6353 | 405579 | 0 | 0 | 0 | 0 | 3584239.304 | 0 | 0 | 0 | 0 | 0 | 0 | 527.5636 | 0 | 0 | 0 | 0 | 0 | 0 | 0 | 0 | 0 | 141123.0717 | 0 | 0 | 0 | 0 | 0 | 0 | 0 | 527.5636 | 0 | 0 | 0 | 0 | 0 | 0
2016-11-05 23:00 | 0 | 0 | 0 | 0 | 0 | 0 | 379636.7271 | 412819 | 0 | 0 | 0 | 0 | 3551057.0311 | 0 | 0 | 0 | 0 | 0 | 0 | 527.5636 | 0 | 0 | 0 | 0 | 0 | 0 | 0 | 0 | 0 | -33182.2729 | 0 | 0 | 0 | 0 | 0 | 0 | 0 | 0 | 0 | 0 | 0 | 0 | 0 | 0
2016-11-06 | 0 | 0 | 0 | 0 | 0 | 467621.985 | 52611.3947 | 411564 | 0 | 0 | 0 | 0 | 3660253.9744 | 0 | 0 | 0 | 0 | 0 | 0 | 0 | 0 | 0 | 0 | 0 | 0 | 0 | 0 | 0 | 0 | 109196.9433 | 0 | 0 | 0 | 0 | 0 | 0 | 0 | -527.5636 | 0 | 0 | 0 | 0 | 0 | 0
2016-11-06 01:00 | 0 | 0 | 0 | 0 | 0 | 518176.9468 | 0 | 404747 | 0 | 0 | 0 | 0 | 3773683.9213 | 0 | 0 | 0 | 0 | 0 | 0 | 0 | 0 | 0 | 0 | 0 | 0 | 0 | 0 | 0 | 0 | 113429.9468 | 0 | 0 | 0 | 0 | 0 | 0 | 0 | 0 | 0 | 0 | 0 | 0 | 0 | 0
2016-11-06 02:00 | 0 | 0 | 0 | 0 | 0 | 16684.7671 | 0 | 390608 | 0 | 0 | 0 | 0 | 3399233.1247 | 0 | 0 | 0 | 0 | 0 | 0 | 527.5636 | 0 | 0 | 0 | 0 | 0 | 0 | 0 | 0 | 0 | -374450.7966 | 0 | 0 | 0 | 0 | 0 | 0 | 0 | 527.5636 | 0 | 0 | 0 | 0 | 0 | 0
2016-11-06 03:00 | 0 | 0 | 0 | 0 | 0 | 575506.4959 | 0 | 373425 | 0 | 0 | 0 | 0 | 3601842.1842 | 0 | 0 | 0 | 0 | 0 | 0 | 0 | 0 | 0 | 0 | 0 | 0 | 0 | 0 | 0 | 0 | 202609.0595 | 0 | 0 | 0 | 0 | 0 | 0 | 0 | -527.5636 | 0 | 0 | 0 | 0 | 0 | 0
2016-11-06 04:00 | 0 | 0 | 0 | 0 | 0 | 0 | 0 | 355387 | 0 | 0 | 0 | 0 | 3245927.6206 | 0 | 0 | 0 | 0 | 0 | 0 | 527.5636 | 0 | 0 | 0 | 0 | 0 | 0 | 0 | 0 | 0 | -355914.5636 | 0 | 0 | 0 | 0 | 0 | 0 | 0 | 527.5636 | 0 | 0 | 0 | 0 | 0 | 0
2016-11-06 05:00 | 0 | 0 | 0 | 0 | 0 | 605768.4312 | 0 | 339352 | 0 | 0 | 0 | 0 | 3512871.6154 | 0 | 0 | 0 | 0 | 0 | 0 | 0 | 0 | 0 | 0 | 0 | 0 | 0 | 0 | 0 | 0 | 266943.9948 | 0 | 0 | 0 | 0 | 0 | 0 | 0 | -527.5636 | 0 | 0 | 0 | 0 | 0 | 0
2016-11-06 06:00 | 0 | 0 | 0 | 0 | 0 | 0 | 0 | 329384 | 0 | 0 | 0 | 0 | 3182960.0518 | 0 | 0 | 0 | 0 | 0 | 0 | 527.5636 | 0 | 0 | 0 | 0 | 0 | 0 | 0 | 0 | 0 | -329911.5636 | 0 | 0 | 0 | 0 | 0 | 0 | 0 | 527.5636 | 0 | 0 | 0 | 0 | 0 | 0
2016-11-06 07:00 | 0 | 0 | 0 | 0 | 0 | 584174.3925 | 0 | 322959 | 0 | 0 | 0 | 0 | 3444703.0079 | 0 | 0 | 0 | 0 | 0 | 0 | 0 | 0 | 0 | 0 | 0 | 0 | 0 | 0 | 0 | 0 | 261742.9562 | 0 | 0 | 0 | 0 | 0 | 0 | 0 | -527.5636 | 0 | 0 | 0 | 0 | 0 | 0
2016-11-06 08:00 | 0 | 0 | 0 | 0 | 0 | 0 | 0 | 320466 | 0 | 0 | 0 | 0 | 3123709.4443 | 0 | 0 | 0 | 0 | 0 | 0 | 527.5636 | 0 | 0 | 0 | 0 | 0 | 0 | 0 | 0 | 0 | -320993.5636 | 0 | 0 | 0 | 0 | 0 | 0 | 0 | 527.5636 | 0 | 0 | 0 | 0 | 0 | 0
2016-11-06 09:00 | 0 | 0 | 0 | 0 | 0 | 0 | 0 | 321170 | 0 | 0 | 0 | 0 | 2803067.0079 | 0 | 0 | 0 | 0 | 0 | 0 | 0 | 0 | 0 | 0 | 0 | 0 | 0 | 0 | 0 | 0 | -320642.4364 | 0 | 0 | 0 | 0 | 0 | 0 | 0 | -527.5636 | 0 | 0 | 0 | 0 | 0 | 0
2016-11-06 10:00 | 0 | 0 | 0 | 0 | 0 | 480664.2584 | 0 | 325728 | 0 | 0 | 0 | 0 | 2957475.7026 | 0 | 0 | 0 | 0 | 0 | 0 | 527.5636 | 0 | 0 | 0 | 0 | 0 | 0 | 0 | 0 | 0 | 154408.6947 | 0 | 0 | 0 | 0 | 0 | 0 | 0 | 527.5636 | 0 | 0 | 0 | 0 | 0 | 0
2016-11-06 11:00 | 0 | 0 | 0 | 0 | 0 | 0 | 0 | 332624 | 0 | 0 | 0 | 0 | 2625379.2663 | 0 | 0 | 0 | 0 | 0 | 0 | 0 | 0 | 0 | 0 | 0 | 0 | 0 | 0 | 0 | 0 | -332096.4364 | 0 | 0 | 0 | 0 | 0 | 0 | 0 | -527.5636 | 0 | 0 | 0 | 0 | 0 | 0
2016-11-06 12:00 | 0 | 0 | 0 | 0 | 0 | 0 | 0 | 345359 | 0 | 0 | 0 | 0 | 2279492.7026 | 0 | 0 | 0 | 0 | 0 | 0 | 527.5636 | 0 | 0 | 0 | 0 | 0 | 0 | 0 | 0 | 0 | -345886.5636 | 0 | 0 | 0 | 0 | 0 | 0 | 0 | 527.5636 | 0 | 0 | 0 | 0 | 0 | 0
2016-11-06 13:00 | 0 | 0 | 0 | 0 | 0 | 451112.9974 | 49.7185 | 357221 | 0 | 0 | 0 | 0 | 2373434.4185 | 0 | 0 | 0 | 0 | 0 | 0 | 527.5636 | 0 | 0 | 0 | 0 | 0 | 0 | 0 | 0 | 0 | 93941.7159 | 0 | 0 | 0 | 0 | 0 | 0 | 0 | 0 | 0 | 0 | 0 | 0 | 0 | 0
2016-11-06 14:00 | 0 | 0 | 0 | 0 | 0 | 0 | 103847.3533 | 367391 | 0 | 0 | 0 | 0 | 2110418.3355 | 0 | 0 | 0 | 0 | 0 | 0 | 0 | 0 | 0 | 0 | 0 | 0 | 0 | 0 | 0 | 0 | -263016.083 | 0 | 0 | 0 | 0 | 0 | 0 | 0 | -527.5636 | 0 | 0 | 0 | 0 | 0 | 0
2016-11-06 15:00 | 0 | 0 | 0 | 0 | 0 | 0 | 509553.1863 | 373236 | 0 | 0 | 0 | 0 | 2246735.5218 | 0 | 0 | 0 | 0 | 0 | 0 | 0 | 0 | 0 | 0 | 0 | 0 | 0 | 0 | 0 | 0 | 136317.1863 | 0 | 0 | 0 | 0 | 0 | 0 | 0 | 0 | 0 | 0 | 0 | 0 | 0 | 0
2016-11-06 16:00 | 0 | 0 | 0 | 0 | 0 | 0 | 653597.6775 | 377869 | 0 | 0 | 0 | 0 | 2521936.6357 | 0 | 0 | 0 | 0 | 0 | 0 | 527.5636 | 0 | 0 | 0 | 0 | 0 | 0 | 0 | 0 | 0 | 275201.1138 | 0 | 0 | 0 | 0 | 0 | 0 | 0 | 527.5636 | 0 | 0 | 0 | 0 | 0 | 0
2016-11-06 17:00 | 0 | 0 | 0 | 0 | 0 | 0 | 660406.2824 | 381108 | 0 | 0 | 0 | 0 | 2801762.4817 | 0 | 0 | 0 | 0 | 0 | 0 | 0 | 0 | 0 | 0 | 0 | 0 | 0 | 0 | 0 | 0 | 279825.846 | 0 | 0 | 0 | 0 | 0 | 0 | 0 | -527.5636 | 0 | 0 | 0 | 0 | 0 | 0
2016-11-06 18:00 | 0 | 0 | 0 | 0 | 0 | 116419.2897 | 642961.0706 | 384402 | 0 | 0 | 0 | 0 | 3176213.2783 | 0 | 0 | 0 | 0 | 0 | 0 | 527.5636 | 0 | 0 | 0 | 0 | 0 | 0 | 0 | 0 | 0 | 374450.7966 | 0 | 0 | 0 | 0 | 0 | 0 | 0 | 527.5636 | 0 | 0 | 0 | 0 | 0 | 0
2016-11-06 19:00 | 0 | 0 | 0 | 0 | 0 | 120575.5605 | 640285.6724 | 386938 | 0 | 0 | 0 | 0 | 3550664.0748 | 0 | 0 | 0 | 0 | 0 | 0 | 0 | 0 | 0 | 0 | 0 | 0 | 0 | 0 | 0 | 0 | 374450.7966 | 0 | 0 | 0 | 0 | 0 | 0 | 0 | -527.5636 | 0 | 0 | 0 | 0 | 0 | 0
2016-11-06 20:00 | 0 | 0 | 0 | 0 | 0 | 0 | 658471.6142 | 390845 | 0 | 0 | 0 | 0 | 3817763.1254 | 0 | 0 | 0 | 0 | 0 | 0 | 527.5636 | 0 | 0 | 0 | 0 | 0 | 0 | 0 | 0 | 0 | 267099.0506 | 0 | 0 | 0 | 0 | 0 | 0 | 0 | 527.5636 | 0 | 0 | 0 | 0 | 0 | 0
2016-11-06 21:00 | 0 | 0 | 0 | 0 | 0 | 0 | 686005.9477 | 400236 | 0 | 0 | 0 | 0 | 4104060.6368 | 0 | 0 | 0 | 0 | 0 | 0 | 0 | 0 | 0 | 0 | 0 | 0 | 0 | 0 | 0 | 0 | 286297.5114 | 0 | 0 | 0 | 0 | 0 | 0 | 0 | -527.5636 | 0 | 0 | 0 | 0 | 0 | 0
2016-11-06 22:00 | 0 | 0 | 0 | 0 | 0 | 0 | 648574.1342 | 410590 | 0 | 0 | 0 | 0 | 4341517.2074 | 0 | 0 | 0 | 0 | 0 | 0 | 527.5636 | 0 | 0 | 0 | 0 | 0 | 0 | 0 | 0 | 0 | 237456.5706 | 0 | 0 | 0 | 0 | 0 | 0 | 0 | 527.5636 | 0 | 0 | 0 | 0 | 0 | 0
2016-11-06 23:00 | 0 | 0 | 0 | 0 | 0 | 0 | 417623.3623 | 420573 | 0 | 0 | 0 | 0 | 4338567.5697 | 0 | 0 | 0 | 0 | 0 | 0 | 527.5636 | 0 | 0 | 0 | 0 | 0 | 0 | 0 | 0 | 0 | -2949.6377 | 0 | 0 | 0 | 0 | 0 | 0 | 0 | 0 | 0 | 0 | 0 | 0 | 0 | 0
2016-11-07 | 0 | 0 | 0 | 0 | 0 | 612161.7478 | 42530.8209 | 422553 | 0 | 0 | 0 | 0 | 4571234.7021 | 0 | 0 | 0 | 0 | 0 | 0 | 0 | 0 | 0 | 0 | 0 | 0 | 0 | 0 | 0 | 0 | 232667.1324 | 0 | 0 | 0 | 0 | 0 | 0 | 0 | -527.5636 | 0 | 0 | 0 | 0 | 0 | 0
2016-11-07 01:00 | 0 | 0 | 0 | 0 | 0 | 614112.7177 | 0 | 417048 | 0 | 0 | 0 | 0 | 4768299.4197 | 0 | 0 | 0 | 0 | 0 | 0 | 0 | 0 | 0 | 0 | 0 | 0 | 0 | 0 | 0 | 0 | 197064.7177 | 0 | 0 | 0 | 0 | 0 | 0 | 0 | 0 | 0 | 0 | 0 | 0 | 0 | 0
2016-11-07 02:00 | 0 | 0 | 0 | 0 | 0 | 606544.2566 | 0 | 401103 | 0 | 0 | 0 | 0 | 4973213.1127 | 0 | 0 | 0 | 0 | 0 | 0 | 527.5636 | 0 | 0 | 0 | 0 | 0 | 0 | 0 | 0 | 0 | 204913.693 | 0 | 0 | 0 | 0 | 0 | 0 | 0 | 527.5636 | 0 | 0 | 0 | 0 | 0 | 0
2016-11-07 03:00 | 0 | 0 | 0 | 0 | 0 | 597113.3326 | 0 | 383244 | 0 | 0 | 0 | 0 | 5187610.009 | 0 | 0 | 0 | 0 | 0 | 0 | 0 | 0 | 0 | 0 | 0 | 0 | 0 | 0 | 0 | 0 | 214396.8962 | 0 | 0 | 0 | 0 | 0 | 0 | 0 | -527.5636 | 0 | 0 | 0 | 0 | 0 | 0
2016-11-07 04:00 | 0 | 0 | 0 | 0 | 0 | 0 | 0 | 364444 | 0 | 0 | 0 | 0 | 4822638.4453 | 0 | 0 | 0 | 0 | 0 | 0 | 527.5636 | 0 | 0 | 0 | 0 | 0 | 0 | 0 | 0 | 0 | -364971.5636 | 0 | 0 | 0 | 0 | 0 | 0 | 0 | 527.5636 | 0 | 0 | 0 | 0 | 0 | 0
2016-11-07 05:00 | 0 | 0 | 0 | 0 | 0 | 0 | 0 | 348335 | 0 | 0 | 0 | 0 | 4474831.009 | 0 | 0 | 0 | 0 | 0 | 0 | 0 | 0 | 0 | 0 | 0 | 0 | 0 | 0 | 0 | 0 | -347807.4364 | 0 | 0 | 0 | 0 | 0 | 0 | 0 | -527.5636 | 0 | 0 | 0 | 0 | 0 | 0
2016-11-07 06:00 | 0 | 0 | 0 | 0 | 0 | 530706.6251 | 0 | 336181 | 0 | 0 | 0 | 0 | 4668829.0704 | 0 | 0 | 0 | 0 | 0 | 0 | 527.5636 | 0 | 0 | 0 | 0 | 0 | 0 | 0 | 0 | 0 | 193998.0615 | 0 | 0 | 0 | 0 | 0 | 0 | 0 | 527.5636 | 0 | 0 | 0 | 0 | 0 | 0
2016-11-07 07:00 | 0 | 0 | 0 | 0 | 0 | 0 | 0 | 329397 | 0 | 0 | 0 | 0 | 4339432.0704 | 0 | 0 | 0 | 0 | 0 | 0 | 527.5636 | 0 | 0 | 0 | 0 | 0 | 0 | 0 | 0 | 0 | -329397 | 0 | 0 | 0 | 0 | 0 | 0 | 0 | 0 | 0 | 0 | 0 | 0 | 0 | 0
2016-11-07 08:00 | 0 | 0 | 0 | 0 | 0 | 0 | 0 | 327608 | 0 | 0 | 0 | 0 | 4012351.6341 | 0 | 0 | 0 | 0 | 0 | 0 | 0 | 0 | 0 | 0 | 0 | 0 | 0 | 0 | 0 | 0 | -327080.4364 | 0 | 0 | 0 | 0 | 0 | 0 | 0 | -527.5636 | 0 | 0 | 0 | 0 | 0 | 0
2016-11-07 09:00 | 0 | 0 | 0 | 0 | 0 | 0 | 0 | 331047 | 0 | 0 | 0 | 0 | 3681304.6341 | 0 | 0 | 0 | 0 | 0 | 0 | 0 | 0 | 0 | 0 | 0 | 0 | 0 | 0 | 0 | 0 | -331047 | 0 | 0 | 0 | 0 | 0 | 0 | 0 | 0 | 0 | 0 | 0 | 0 | 0 | 0
2016-11-07 10:00 | 0 | 0 | 0 | 0 | 0 | 0 | 0 | 345633 | 0 | 0 | 0 | 0 | 3335144.0704 | 0 | 0 | 0 | 0 | 0 | 0 | 527.5636 | 0 | 0 | 0 | 0 | 0 | 0 | 0 | 0 | 0 | -346160.5636 | 0 | 0 | 0 | 0 | 0 | 0 | 0 | 527.5636 | 0 | 0 | 0 | 0 | 0 | 0
2016-11-07 11:00 | 0 | 0 | 0 | 0 | 0 | 422106.0999 | 0 | 376476 | 0 | 0 | 0 | 0 | 3380774.1703 | 0 | 0 | 0 | 0 | 0 | 0 | 527.5636 | 0 | 0 | 0 | 0 | 0 | 0 | 0 | 0 | 0 | 45630.0999 | 0 | 0 | 0 | 0 | 0 | 0 | 0 | 0 | 0 | 0 | 0 | 0 | 0 | 0
2016-11-07 12:00 | 0 | 0 | 0 | 0 | 0 | 28232.2034 | 0 | 402683 | 0 | 0 | 0 | 0 | 3006323.3737 | 0 | 0 | 0 | 0 | 0 | 0 | 527.5636 | 0 | 0 | 0 | 0 | 0 | 0 | 0 | 0 | 0 | -374450.7966 | 0 | 0 | 0 | 0 | 0 | 0 | 0 | 0 | 0 | 0 | 0 | 0 | 0 | 0
2016-11-07 13:00 | 0 | 0 | 0 | 0 | 0 | 379737.1882 | 119.6881 | 414736 | 0 | 0 | 0 | 0 | 2971444.25 | 0 | 0 | 0 | 0 | 0 | 0 | 527.5636 | 0 | 0 | 0 | 0 | 0 | 0 | 0 | 0 | 0 | -34879.1237 | 0 | 0 | 0 | 0 | 0 | 0 | 0 | 0 | 0 | 0 | 0 | 0 | 0 | 0
2016-11-07 14:00 | 0 | 0 | 0 | 0 | 0 | 0 | 228405.0334 | 421647 | 0 | 0 | 0 | 0 | 2778729.8471 | 0 | 0 | 0 | 0 | 0 | 0 | 0 | 0 | 0 | 0 | 0 | 0 | 0 | 0 | 0 | 0 | -192714.4029 | 0 | 0 | 0 | 0 | 0 | 0 | 0 | -527.5636 | 0 | 0 | 0 | 0 | 0 | 0
2016-11-07 15:00 | 0 | 0 | 0 | 0 | 0 | 190874.4713 | 564039.7701 | 426656 | 0 | 0 | 0 | 0 | 3106988.0884 | 0 | 0 | 0 | 0 | 0 | 0 | 0 | 0 | 0 | 0 | 0 | 0 | 0 | 0 | 0 | 0 | 328258.2414 | 0 | 0 | 0 | 0 | 0 | 0 | 0 | 0 | 0 | 0 | 0 | 0 | 0 | 0
2016-11-07 16:00 | 0 | 0 | 0 | 0 | 0 | 0 | 714998.8089 | 428919 | 0 | 0 | 0 | 0 | 3392540.3337 | 0 | 0 | 0 | 0 | 0 | 0 | 527.5636 | 0 | 0 | 0 | 0 | 0 | 0 | 0 | 0 | 0 | 285552.2452 | 0 | 0 | 0 | 0 | 0 | 0 | 0 | 527.5636 | 0 | 0 | 0 | 0 | 0 | 0
2016-11-07 17:00 | 0 | 0 | 0 | 0 | 0 | 0 | 736041.3375 | 430687 | 0 | 0 | 0 | 0 | 3697894.6712 | 0 | 0 | 0 | 0 | 0 | 0 | 527.5636 | 0 | 0 | 0 | 0 | 0 | 0 | 0 | 0 | 0 | 305354.3375 | 0 | 0 | 0 | 0 | 0 | 0 | 0 | 0 | 0 | 0 | 0 | 0 | 0 | 0
2016-11-07 18:00 | 0 | 0 | 0 | 0 | 0 | 0 | 717594.3786 | 432362 | 0 | 0 | 0 | 0 | 3983654.6134 | 0 | 0 | 0 | 0 | 0 | 0 | 0 | 0 | 0 | 0 | 0 | 0 | 0 | 0 | 0 | 0 | 285759.9422 | 0 | 0 | 0 | 0 | 0 | 0 | 0 | -527.5636 | 0 | 0 | 0 | 0 | 0 | 0
2016-11-07 19:00 | 0 | 0 | 0 | 0 | 0 | 0 | 704358.775 | 433968 | 0 | 0 | 0 | 0 | 4254045.3884 | 0 | 0 | 0 | 0 | 0 | 0 | 0 | 0 | 0 | 0 | 0 | 0 | 0 | 0 | 0 | 0 | 270390.775 | 0 | 0 | 0 | 0 | 0 | 0 | 0 | 0 | 0 | 0 | 0 | 0 | 0 | 0
2016-11-07 20:00 | 0 | 0 | 0 | 0 | 0 | 0 | 721891.9437 | 434391 | 0 | 0 | 0 | 0 | 4541546.3321 | 0 | 0 | 0 | 0 | 0 | 0 | 0 | 0 | 0 | 0 | 0 | 0 | 0 | 0 | 0 | 0 | 287500.9437 | 0 | 0 | 0 | 0 | 0 | 0 | 0 | 0 | 0 | 0 | 0 | 0 | 0 | 0
2016-11-07 21:00 | 0 | 0 | 0 | 0 | 0 | 0 | 751065.449 | 437060 | 0 | 0 | 0 | 0 | 4855024.2175 | 0 | 0 | 0 | 0 | 0 | 0 | 527.5636 | 0 | 0 | 0 | 0 | 0 | 0 | 0 | 0 | 0 | 313477.8854 | 0 | 0 | 0 | 0 | 0 | 0 | 0 | 527.5636 | 0 | 0 | 0 | 0 | 0 | 0
2016-11-07 22:00 | 0 | 0 | 0 | 0 | 0 | 112157.2741 | 710936.5225 | 448643 | 0 | 0 | 0 | 0 | 5229475.0141 | 0 | 0 | 0 | 0 | 0 | 0 | 527.5636 | 0 | 0 | 0 | 0 | 0 | 0 | 0 | 0 | 0 | 374450.7966 | 0 | 0 | 0 | 0 | 0 | 0 | 0 | 0 | 0 | 0 | 0 | 0 | 0 | 0
2016-11-07 23:00 | 0 | 0 | 0 | 0 | 0 | 0 | 450415.9066 | 460712 | 0 | 0 | 0 | 0 | 5219178.9207 | 0 | 0 | 0 | 0 | 0 | 0 | 527.5636 | 0 | 0 | 0 | 0 | 0 | 0 | 0 | 0 | 0 | -10296.0934 | 0 | 0 | 0 | 0 | 0 | 0 | 0 | 0 | 0 | 0 | 0 | 0 | 0 | 0
2016-11-08 | 0 | 0 | 0 | 0 | 0 | 401643.4145 | 43075.6735 | 460750 | 0 | 0 | 0 | 0 | 5203675.5723 | 0 | 0 | 0 | 0 | 0 | 0 | 0 | 0 | 0 | 0 | 0 | 0 | 0 | 0 | 0 | 0 | -15503.3484 | 0 | 0 | 0 | 0 | 0 | 0 | 0 | -527.5636 | 0 | 0 | 0 | 0 | 0 | 0
2016-11-08 01:00 | 0 | 0 | 0 | 0 | 0 | 407271.2985 | 0 | 454242 | 0 | 0 | 0 | 0 | 5156704.8708 | 0 | 0 | 0 | 0 | 0 | 0 | 0 | 0 | 0 | 0 | 0 | 0 | 0 | 0 | 0 | 0 | -46970.7015 | 0 | 0 | 0 | 0 | 0 | 0 | 0 | 0 | 0 | 0 | 0 | 0 | 0 | 0
2016-11-08 02:00 | 0 | 0 | 0 | 0 | 0 | 393859.6679 | 0 | 437320 | 0 | 0 | 0 | 0 | 5112716.9751 | 0 | 0 | 0 | 0 | 0 | 0 | 527.5636 | 0 | 0 | 0 | 0 | 0 | 0 | 0 | 0 | 0 | -43987.8957 | 0 | 0 | 0 | 0 | 0 | 0 | 0 | 527.5636 | 0 | 0 | 0 | 0 | 0 | 0
2016-11-08 03:00 | 0 | 0 | 0 | 0 | 0 | 39572.6398 | 0 | 414551 | 0 | 0 | 0 | 0 | 4738266.1785 | 0 | 0 | 0 | 0 | 0 | 0 | 0 | 0 | 0 | 0 | 0 | 0 | 0 | 0 | 0 | 0 | -374450.7966 | 0 | 0 | 0 | 0 | 0 | 0 | 0 | -527.5636 | 0 | 0 | 0 | 0 | 0 | 0
2016-11-08 04:00 | 0 | 0 | 0 | 0 | 0 | 374288.2692 | 0 | 390965 | 0 | 0 | 0 | 0 | 4721061.8841 | 0 | 0 | 0 | 0 | 0 | 0 | 527.5636 | 0 | 0 | 0 | 0 | 0 | 0 | 0 | 0 | 0 | -17204.2944 | 0 | 0 | 0 | 0 | 0 | 0 | 0 | 527.5636 | 0 | 0 | 0 | 0 | 0 | 0
2016-11-08 05:00 | 0 | 0 | 0 | 0 | 0 | 371487.5182 | 0 | 370090 | 0 | 0 | 0 | 0 | 4722986.9659 | 0 | 0 | 0 | 0 | 0 | 0 | 0 | 0 | 0 | 0 | 0 | 0 | 0 | 0 | 0 | 0 | 1925.0818 | 0 | 0 | 0 | 0 | 0 | 0 | 0 | -527.5636 | 0 | 0 | 0 | 0 | 0 | 0
2016-11-08 06:00 | 0 | 0 | 0 | 0 | 0 | 0 | 0 | 355713 | 0 | 0 | 0 | 0 | 4367273.9659 | 0 | 0 | 0 | 0 | 0 | 0 | 0 | 0 | 0 | 0 | 0 | 0 | 0 | 0 | 0 | 0 | -355713 | 0 | 0 | 0 | 0 | 0 | 0 | 0 | 0 | 0 | 0 | 0 | 0 | 0 | 0
2016-11-08 07:00 | 0 | 0 | 0 | 0 | 0 | 380731.129 | 0 | 346507 | 0 | 0 | 0 | 0 | 4401498.0949 | 0 | 0 | 0 | 0 | 0 | 0 | 0 | 0 | 0 | 0 | 0 | 0 | 0 | 0 | 0 | 0 | 34224.129 | 0 | 0 | 0 | 0 | 0 | 0 | 0 | 0 | 0 | 0 | 0 | 0 | 0 | 0
2016-11-08 08:00 | 0 | 0 | 0 | 0 | 0 | 0 | 0 | 342579 | 0 | 0 | 0 | 0 | 4058391.5312 | 0 | 0 | 0 | 0 | 0 | 0 | 527.5636 | 0 | 0 | 0 | 0 | 0 | 0 | 0 | 0 | 0 | -343106.5636 | 0 | 0 | 0 | 0 | 0 | 0 | 0 | 527.5636 | 0 | 0 | 0 | 0 | 0 | 0
2016-11-08 09:00 | 0 | 0 | 0 | 0 | 0 | 0 | 0 | 343730 | 0 | 0 | 0 | 0 | 3715189.0949 | 0 | 0 | 0 | 0 | 0 | 0 | 0 | 0 | 0 | 0 | 0 | 0 | 0 | 0 | 0 | 0 | -343202.4364 | 0 | 0 | 0 | 0 | 0 | 0 | 0 | -527.5636 | 0 | 0 | 0 | 0 | 0 | 0
2016-11-08 10:00 | 0 | 0 | 0 | 0 | 0 | 393448.1848 | 0 | 356009 | 0 | 0 | 0 | 0 | 3752100.7161 | 0 | 0 | 0 | 0 | 0 | 0 | 527.5636 | 0 | 0 | 0 | 0 | 0 | 0 | 0 | 0 | 0 | 36911.6212 | 0 | 0 | 0 | 0 | 0 | 0 | 0 | 527.5636 | 0 | 0 | 0 | 0 | 0 | 0
2016-11-08 11:00 | 0 | 0 | 0 | 0 | 0 | 8509.2034 | 0 | 382960 | 0 | 0 | 0 | 0 | 3377649.9195 | 0 | 0 | 0 | 0 | 0 | 0 | 527.5636 | 0 | 0 | 0 | 0 | 0 | 0 | 0 | 0 | 0 | -374450.7966 | 0 | 0 | 0 | 0 | 0 | 0 | 0 | 0 | 0 | 0 | 0 | 0 | 0 | 0
2016-11-08 12:00 | 0 | 0 | 0 | 0 | 0 | 32981.2034 | 0 | 407432 | 0 | 0 | 0 | 0 | 3003199.1229 | 0 | 0 | 0 | 0 | 0 | 0 | 527.5636 | 0 | 0 | 0 | 0 | 0 | 0 | 0 | 0 | 0 | -374450.7966 | 0 | 0 | 0 | 0 | 0 | 0 | 0 | 0 | 0 | 0 | 0 | 0 | 0 | 0
2016-11-08 13:00 | 0 | 0 | 0 | 0 | 0 | 384274.4059 | 74.3352 | 417824 | 0 | 0 | 0 | 0 | 2969723.864 | 0 | 0 | 0 | 0 | 0 | 0 | 527.5636 | 0 | 0 | 0 | 0 | 0 | 0 | 0 | 0 | 0 | -33475.2589 | 0 | 0 | 0 | 0 | 0 | 0 | 0 | 0 | 0 | 0 | 0 | 0 | 0 | 0
2016-11-08 14:00 | 0 | 0 | 0 | 0 | 0 | 297653.4858 | 240356.7242 | 423057 | 0 | 0 | 0 | 0 | 3085204.6376 | 0 | 0 | 0 | 0 | 0 | 0 | 0 | 0 | 0 | 0 | 0 | 0 | 0 | 0 | 0 | 0 | 115480.7736 | 0 | 0 | 0 | 0 | 0 | 0 | 0 | -527.5636 | 0 | 0 | 0 | 0 | 0 | 0
2016-11-08 15:00 | 0 | 0 | 0 | 0 | 0 | 0 | 660376.0317 | 425691 | 0 | 0 | 0 | 0 | 3319889.6693 | 0 | 0 | 0 | 0 | 0 | 0 | 0 | 0 | 0 | 0 | 0 | 0 | 0 | 0 | 0 | 0 | 234685.0317 | 0 | 0 | 0 | 0 | 0 | 0 | 0 | 0 | 0 | 0 | 0 | 0 | 0 | 0
2016-11-08 16:00 | 0 | 0 | 0 | 0 | 0 | 0 | 791626.6679 | 426448 | 0 | 0 | 0 | 0 | 3684540.7735 | 0 | 0 | 0 | 0 | 0 | 0 | 527.5636 | 0 | 0 | 0 | 0 | 0 | 0 | 0 | 0 | 0 | 364651.1043 | 0 | 0 | 0 | 0 | 0 | 0 | 0 | 527.5636 | 0 | 0 | 0 | 0 | 0 | 0
2016-11-08 17:00 | 0 | 0 | 0 | 0 | 0 | 0 | 775192.8171 | 426886 | 0 | 0 | 0 | 0 | 4033375.1542 | 0 | 0 | 0 | 0 | 0 | 0 | 0 | 0 | 0 | 0 | 0 | 0 | 0 | 0 | 0 | 0 | 348834.3807 | 0 | 0 | 0 | 0 | 0 | 0 | 0 | -527.5636 | 0 | 0 | 0 | 0 | 0 | 0
2016-11-08 18:00 | 0 | 0 | 0 | 0 | 0 | 0 | 730441.8616 | 428327 | 0 | 0 | 0 | 0 | 4334962.4522 | 0 | 0 | 0 | 0 | 0 | 0 | 527.5636 | 0 | 0 | 0 | 0 | 0 | 0 | 0 | 0 | 0 | 301587.2979 | 0 | 0 | 0 | 0 | 0 | 0 | 0 | 527.5636 | 0 | 0 | 0 | 0 | 0 | 0
2016-11-08 19:00 | 0 | 0 | 0 | 0 | 0 | 0 | 711320.3976 | 429072 | 0 | 0 | 0 | 0 | 4617738.4134 | 0 | 0 | 0 | 0 | 0 | 0 | 0 | 0 | 0 | 0 | 0 | 0 | 0 | 0 | 0 | 0 | 282775.9612 | 0 | 0 | 0 | 0 | 0 | 0 | 0 | -527.5636 | 0 | 0 | 0 | 0 | 0 | 0
2016-11-08 20:00 | 0 | 0 | 0 | 0 | 0 | 0 | 726269.9593 | 429520 | 0 | 0 | 0 | 0 | 4914488.3727 | 0 | 0 | 0 | 0 | 0 | 0 | 0 | 0 | 0 | 0 | 0 | 0 | 0 | 0 | 0 | 0 | 296749.9593 | 0 | 0 | 0 | 0 | 0 | 0 | 0 | 0 | 0 | 0 | 0 | 0 | 0 | 0
2016-11-08 21:00 | 0 | 0 | 0 | 0 | 0 | 0 | 766950.1654 | 432640 | 0 | 0 | 0 | 0 | 5248270.9744 | 0 | 0 | 0 | 0 | 0 | 0 | 527.5636 | 0 | 0 | 0 | 0 | 0 | 0 | 0 | 0 | 0 | 333782.6018 | 0 | 0 | 0 | 0 | 0 | 0 | 0 | 527.5636 | 0 | 0 | 0 | 0 | 0 | 0
2016-11-08 22:00 | 0 | 0 | 0 | 0 | 0 | 0 | 746038.9748 | 445778 | 0 | 0 | 0 | 0 | 5548531.9492 | 0 | 0 | 0 | 0 | 0 | 0 | 527.5636 | 0 | 0 | 0 | 0 | 0 | 0 | 0 | 0 | 0 | 300260.9748 | 0 | 0 | 0 | 0 | 0 | 0 | 0 | 0 | 0 | 0 | 0 | 0 | 0 | 0
2016-11-08 23:00 | 0 | 0 | 0 | 0 | 0 | 0 | 459203.6001 | 457394 | 0 | 0 | 0 | 0 | 5550341.5493 | 0 | 0 | 0 | 0 | 0 | 0 | 527.5636 | 0 | 0 | 0 | 0 | 0 | 0 | 0 | 0 | 0 | 1809.6001 | 0 | 0 | 0 | 0 | 0 | 0 | 0 | 0 | 0 | 0 | 0 | 0 | 0 | 0
2016-11-09 | 0 | 0 | 0 | 0 | 0 | 457661.7323 | 44421.3342 | 457668 | 0 | 0 | 0 | 0 | 5595284.1795 | 0 | 0 | 0 | 0 | 0 | 0 | 0 | 0 | 0 | 0 | 0 | 0 | 0 | 0 | 0 | 0 | 44942.6302 | 0 | 0 | 0 | 0 | 0 | 0 | 0 | -527.5636 | 0 | 0 | 0 | 0 | 0 | 0
2016-11-09 01:00 | 0 | 0 | 0 | 0 | 0 | 493330.5133 | 0 | 451035 | 0 | 0 | 0 | 0 | 5637579.6928 | 0 | 0 | 0 | 0 | 0 | 0 | 0 | 0 | 0 | 0 | 0 | 0 | 0 | 0 | 0 | 0 | 42295.5133 | 0 | 0 | 0 | 0 | 0 | 0 | 0 | 0 | 0 | 0 | 0 | 0 | 0 | 0
2016-11-09 02:00 | 0 | 0 | 0 | 0 | 0 | 498034.6696 | 0 | 434243 | 0 | 0 | 0 | 0 | 5700843.7987 | 0 | 0 | 0 | 0 | 0 | 0 | 527.5636 | 0 | 0 | 0 | 0 | 0 | 0 | 0 | 0 | 0 | 63264.106 | 0 | 0 | 0 | 0 | 0 | 0 | 0 | 527.5636 | 0 | 0 | 0 | 0 | 0 | 0
2016-11-09 03:00 | 0 | 0 | 0 | 0 | 0 | 487889.1674 | 0 | 410461 | 0 | 0 | 0 | 0 | 5778799.5297 | 0 | 0 | 0 | 0 | 0 | 0 | 0 | 0 | 0 | 0 | 0 | 0 | 0 | 0 | 0 | 0 | 77955.731 | 0 | 0 | 0 | 0 | 0 | 0 | 0 | -527.5636 | 0 | 0 | 0 | 0 | 0 | 0
2016-11-09 04:00 | 0 | 0 | 0 | 0 | 0 | 14132.7671 | 0 | 388056 | 0 | 0 | 0 | 0 | 5404348.7331 | 0 | 0 | 0 | 0 | 0 | 0 | 527.5636 | 0 | 0 | 0 | 0 | 0 | 0 | 0 | 0 | 0 | -374450.7966 | 0 | 0 | 0 | 0 | 0 | 0 | 0 | 527.5636 | 0 | 0 | 0 | 0 | 0 | 0
2016-11-09 05:00 | 0 | 0 | 0 | 0 | 0 | 0 | 0 | 371470 | 0 | 0 | 0 | 0 | 5032878.7331 | 0 | 0 | 0 | 0 | 0 | 0 | 527.5636 | 0 | 0 | 0 | 0 | 0 | 0 | 0 | 0 | 0 | -371470 | 0 | 0 | 0 | 0 | 0 | 0 | 0 | 0 | 0 | 0 | 0 | 0 | 0 | 0
2016-11-09 06:00 | 0 | 0 | 0 | 0 | 0 | 0 | 0 | 356814 | 0 | 0 | 0 | 0 | 4676592.2968 | 0 | 0 | 0 | 0 | 0 | 0 | 0 | 0 | 0 | 0 | 0 | 0 | 0 | 0 | 0 | 0 | -356286.4364 | 0 | 0 | 0 | 0 | 0 | 0 | 0 | -527.5636 | 0 | 0 | 0 | 0 | 0 | 0
2016-11-09 07:00 | 0 | 0 | 0 | 0 | 0 | 0 | 0 | 345056 | 0 | 0 | 0 | 0 | 4331008.7331 | 0 | 0 | 0 | 0 | 0 | 0 | 527.5636 | 0 | 0 | 0 | 0 | 0 | 0 | 0 | 0 | 0 | -345583.5636 | 0 | 0 | 0 | 0 | 0 | 0 | 0 | 527.5636 | 0 | 0 | 0 | 0 | 0 | 0
2016-11-09 08:00 | 0 | 0 | 0 | 0 | 0 | 425685.9154 | 0 | 338487 | 0 | 0 | 0 | 0 | 4418735.2122 | 0 | 0 | 0 | 0 | 0 | 0 | 0 | 0 | 0 | 0 | 0 | 0 | 0 | 0 | 0 | 0 | 87726.4791 | 0 | 0 | 0 | 0 | 0 | 0 | 0 | -527.5636 | 0 | 0 | 0 | 0 | 0 | 0
2016-11-09 09:00 | 0 | 0 | 0 | 0 | 0 | 0 | 0 | 338307 | 0 | 0 | 0 | 0 | 4079900.6486 | 0 | 0 | 0 | 0 | 0 | 0 | 527.5636 | 0 | 0 | 0 | 0 | 0 | 0 | 0 | 0 | 0 | -338834.5636 | 0 | 0 | 0 | 0 | 0 | 0 | 0 | 527.5636 | 0 | 0 | 0 | 0 | 0 | 0
2016-11-09 10:00 | 0 | 0 | 0 | 0 | 0 | 0 | 0 | 348602 | 0 | 0 | 0 | 0 | 3731298.6486 | 0 | 0 | 0 | 0 | 0 | 0 | 527.5636 | 0 | 0 | 0 | 0 | 0 | 0 | 0 | 0 | 0 | -348602 | 0 | 0 | 0 | 0 | 0 | 0 | 0 | 0 | 0 | 0 | 0 | 0 | 0 | 0
2016-11-09 11:00 | 0 | 0 | 0 | 0 | 0 | 413328.5674 | 0 | 375832 | 0 | 0 | 0 | 0 | 3768795.2159 | 0 | 0 | 0 | 0 | 0 | 0 | 527.5636 | 0 | 0 | 0 | 0 | 0 | 0 | 0 | 0 | 0 | 37496.5674 | 0 | 0 | 0 | 0 | 0 | 0 | 0 | 0 | 0 | 0 | 0 | 0 | 0 | 0
2016-11-09 12:00 | 0 | 0 | 0 | 0 | 0 | 25790.6398 | 0 | 400769 | 0 | 0 | 0 | 0 | 3394344.4194 | 0 | 0 | 0 | 0 | 0 | 0 | 0 | 0 | 0 | 0 | 0 | 0 | 0 | 0 | 0 | 0 | -374450.7966 | 0 | 0 | 0 | 0 | 0 | 0 | 0 | -527.5636 | 0 | 0 | 0 | 0 | 0 | 0
2016-11-09 13:00 | 0 | 0 | 0 | 0 | 0 | 409913.1757 | 23.8891 | 413065 | 0 | 0 | 0 | 0 | 3390688.9205 | 0 | 0 | 0 | 0 | 0 | 0 | 527.5636 | 0 | 0 | 0 | 0 | 0 | 0 | 0 | 0 | 0 | -3655.4988 | 0 | 0 | 0 | 0 | 0 | 0 | 0 | 527.5636 | 0 | 0 | 0 | 0 | 0 | 0
2016-11-09 14:00 | 0 | 0 | 0 | 0 | 0 | 0 | 253033.8474 | 421908 | 0 | 0 | 0 | 0 | 3222342.3316 | 0 | 0 | 0 | 0 | 0 | 0 | 0 | 0 | 0 | 0 | 0 | 0 | 0 | 0 | 0 | 0 | -168346.5889 | 0 | 0 | 0 | 0 | 0 | 0 | 0 | -527.5636 | 0 | 0 | 0 | 0 | 0 | 0
2016-11-09 15:00 | 0 | 0 | 0 | 0 | 0 | 0 | 662971.0036 | 426417 | 0 | 0 | 0 | 0 | 3458896.3352 | 0 | 0 | 0 | 0 | 0 | 0 | 0 | 0 | 0 | 0 | 0 | 0 | 0 | 0 | 0 | 0 | 236554.0036 | 0 | 0 | 0 | 0 | 0 | 0 | 0 | 0 | 0 | 0 | 0 | 0 | 0 | 0
2016-11-09 16:00 | 0 | 0 | 0 | 0 | 0 | 0 | 772174.5058 | 426920 | 0 | 0 | 0 | 0 | 3803623.2773 | 0 | 0 | 0 | 0 | 0 | 0 | 527.5636 | 0 | 0 | 0 | 0 | 0 | 0 | 0 | 0 | 0 | 344726.9422 | 0 | 0 | 0 | 0 | 0 | 0 | 0 | 527.5636 | 0 | 0 | 0 | 0 | 0 | 0
2016-11-09 17:00 | 0 | 0 | 0 | 0 | 0 | 0 | 759605.2413 | 428995 | 0 | 0 | 0 | 0 | 4134233.5186 | 0 | 0 | 0 | 0 | 0 | 0 | 527.5636 | 0 | 0 | 0 | 0 | 0 | 0 | 0 | 0 | 0 | 330610.2413 | 0 | 0 | 0 | 0 | 0 | 0 | 0 | 0 | 0 | 0 | 0 | 0 | 0 | 0
2016-11-09 18:00 | 0 | 0 | 0 | 0 | 0 | 0 | 718380.8617 | 430462 | 0 | 0 | 0 | 0 | 4422152.3803 | 0 | 0 | 0 | 0 | 0 | 0 | 527.5636 | 0 | 0 | 0 | 0 | 0 | 0 | 0 | 0 | 0 | 287918.8617 | 0 | 0 | 0 | 0 | 0 | 0 | 0 | 0 | 0 | 0 | 0 | 0 | 0 | 0
2016-11-09 19:00 | 0 | 0 | 0 | 0 | 0 | 0 | 695855.1754 | 430710 | 0 | 0 | 0 | 0 | 4687825.1193 | 0 | 0 | 0 | 0 | 0 | 0 | 0 | 0 | 0 | 0 | 0 | 0 | 0 | 0 | 0 | 0 | 265672.739 | 0 | 0 | 0 | 0 | 0 | 0 | 0 | -527.5636 | 0 | 0 | 0 | 0 | 0 | 0
2016-11-09 20:00 | 0 | 0 | 0 | 0 | 0 | 100401.0815 | 704937.7151 | 430888 | 0 | 0 | 0 | 0 | 5062275.9159 | 0 | 0 | 0 | 0 | 0 | 0 | 0 | 0 | 0 | 0 | 0 | 0 | 0 | 0 | 0 | 0 | 374450.7966 | 0 | 0 | 0 | 0 | 0 | 0 | 0 | 0 | 0 | 0 | 0 | 0 | 0 | 0
2016-11-09 21:00 | 0 | 0 | 0 | 0 | 0 | 0 | 732774.8268 | 435479 | 0 | 0 | 0 | 0 | 5359044.179 | 0 | 0 | 0 | 0 | 0 | 0 | 527.5636 | 0 | 0 | 0 | 0 | 0 | 0 | 0 | 0 | 0 | 296768.2631 | 0 | 0 | 0 | 0 | 0 | 0 | 0 | 527.5636 | 0 | 0 | 0 | 0 | 0 | 0
2016-11-09 22:00 | 0 | 0 | 0 | 0 | 0 | 0 | 692639.8856 | 446668 | 0 | 0 | 0 | 0 | 5605016.0646 | 0 | 0 | 0 | 0 | 0 | 0 | 527.5636 | 0 | 0 | 0 | 0 | 0 | 0 | 0 | 0 | 0 | 245971.8856 | 0 | 0 | 0 | 0 | 0 | 0 | 0 | 0 | 0 | 0 | 0 | 0 | 0 | 0
2016-11-09 23:00 | 0 | 0 | 0 | 0 | 0 | 0 | 429019.2782 | 458996 | 0 | 0 | 0 | 0 | 5575566.9065 | 0 | 0 | 0 | 0 | 0 | 0 | 0 | 0 | 0 | 0 | 0 | 0 | 0 | 0 | 0 | 0 | -29449.1581 | 0 | 0 | 0 | 0 | 0 | 0 | 0 | -527.5636 | 0 | 0 | 0 | 0 | 0 | 0
2016-11-10 | 0 | 0 | 0 | 0 | 0 | 467698.7343 | 39191.2277 | 459987 | 0 | 0 | 0 | 0 | 5622469.8684 | 0 | 0 | 0 | 0 | 0 | 0 | 0 | 0 | 0 | 0 | 0 | 0 | 0 | 0 | 0 | 0 | 46902.9619 | 0 | 0 | 0 | 0 | 0 | 0 | 0 | 0 | 0 | 0 | 0 | 0 | 0 | 0
2016-11-10 01:00 | 0 | 0 | 0 | 0 | 0 | 528609.9906 | 0 | 454010 | 0 | 0 | 0 | 0 | 5697069.859 | 0 | 0 | 0 | 0 | 0 | 0 | 0 | 0 | 0 | 0 | 0 | 0 | 0 | 0 | 0 | 0 | 74599.9906 | 0 | 0 | 0 | 0 | 0 | 0 | 0 | 0 | 0 | 0 | 0 | 0 | 0 | 0
2016-11-10 02:00 | 0 | 0 | 0 | 0 | 0 | 63316.2034 | 0 | 437767 | 0 | 0 | 0 | 0 | 5322619.0624 | 0 | 0 | 0 | 0 | 0 | 0 | 0 | 0 | 0 | 0 | 0 | 0 | 0 | 0 | 0 | 0 | -374450.7966 | 0 | 0 | 0 | 0 | 0 | 0 | 0 | 0 | 0 | 0 | 0 | 0 | 0 | 0
2016-11-10 03:00 | 0 | 0 | 0 | 0 | 0 | 41615.7671 | 0 | 415539 | 0 | 0 | 0 | 0 | 4948168.2658 | 0 | 0 | 0 | 0 | 0 | 0 | 527.5636 | 0 | 0 | 0 | 0 | 0 | 0 | 0 | 0 | 0 | -374450.7966 | 0 | 0 | 0 | 0 | 0 | 0 | 0 | 527.5636 | 0 | 0 | 0 | 0 | 0 | 0
2016-11-10 04:00 | 0 | 0 | 0 | 0 | 0 | 632387.4128 | 0 | 392399 | 0 | 0 | 0 | 0 | 5188684.2423 | 0 | 0 | 0 | 0 | 0 | 0 | 0 | 0 | 0 | 0 | 0 | 0 | 0 | 0 | 0 | 0 | 240515.9765 | 0 | 0 | 0 | 0 | 0 | 0 | 0 | -527.5636 | 0 | 0 | 0 | 0 | 0 | 0
2016-11-10 05:00 | 0 | 0 | 0 | 0 | 0 | 650076.1033 | 0 | 372662 | 0 | 0 | 0 | 0 | 5465570.782 | 0 | 0 | 0 | 0 | 0 | 0 | 527.5636 | 0 | 0 | 0 | 0 | 0 | 0 | 0 | 0 | 0 | 276886.5397 | 0 | 0 | 0 | 0 | 0 | 0 | 0 | 527.5636 | 0 | 0 | 0 | 0 | 0 | 0
2016-11-10 06:00 | 0 | 0 | 0 | 0 | 0 | 0 | 0 | 358277 | 0 | 0 | 0 | 0 | 5107821.3456 | 0 | 0 | 0 | 0 | 0 | 0 | 0 | 0 | 0 | 0 | 0 | 0 | 0 | 0 | 0 | 0 | -357749.4364 | 0 | 0 | 0 | 0 | 0 | 0 | 0 | -527.5636 | 0 | 0 | 0 | 0 | 0 | 0
2016-11-10 07:00 | 0 | 0 | 0 | 0 | 0 | 0 | 0 | 349674 | 0 | 0 | 0 | 0 | 4757619.782 | 0 | 0 | 0 | 0 | 0 | 0 | 527.5636 | 0 | 0 | 0 | 0 | 0 | 0 | 0 | 0 | 0 | -350201.5636 | 0 | 0 | 0 | 0 | 0 | 0 | 0 | 527.5636 | 0 | 0 | 0 | 0 | 0 | 0
2016-11-10 08:00 | 0 | 0 | 0 | 0 | 0 | 0 | 0 | 345853 | 0 | 0 | 0 | 0 | 4412294.3456 | 0 | 0 | 0 | 0 | 0 | 0 | 0 | 0 | 0 | 0 | 0 | 0 | 0 | 0 | 0 | 0 | -345325.4364 | 0 | 0 | 0 | 0 | 0 | 0 | 0 | -527.5636 | 0 | 0 | 0 | 0 | 0 | 0
2016-11-10 09:00 | 0 | 0 | 0 | 0 | 0 | 608721.6647 | 0 | 348169 | 0 | 0 | 0 | 0 | 4672847.0103 | 0 | 0 | 0 | 0 | 0 | 0 | 0 | 0 | 0 | 0 | 0 | 0 | 0 | 0 | 0 | 0 | 260552.6647 | 0 | 0 | 0 | 0 | 0 | 0 | 0 | 0 | 0 | 0 | 0 | 0 | 0 | 0
2016-11-10 10:00 | 0 | 0 | 0 | 0 | 0 | 0 | 0 | 360076 | 0 | 0 | 0 | 0 | 4312243.4466 | 0 | 0 | 0 | 0 | 0 | 0 | 527.5636 | 0 | 0 | 0 | 0 | 0 | 0 | 0 | 0 | 0 | -360603.5636 | 0 | 0 | 0 | 0 | 0 | 0 | 0 | 527.5636 | 0 | 0 | 0 | 0 | 0 | 0
2016-11-10 11:00 | 0 | 0 | 0 | 0 | 0 | 567664.5266 | 0 | 389933 | 0 | 0 | 0 | 0 | 4489974.9732 | 0 | 0 | 0 | 0 | 0 | 0 | 527.5636 | 0 | 0 | 0 | 0 | 0 | 0 | 0 | 0 | 0 | 177731.5266 | 0 | 0 | 0 | 0 | 0 | 0 | 0 | 0 | 0 | 0 | 0 | 0 | 0 | 0
2016-11-10 12:00 | 0 | 0 | 0 | 0 | 0 | 39846.2034 | 0 | 414297 | 0 | 0 | 0 | 0 | 4115524.1766 | 0 | 0 | 0 | 0 | 0 | 0 | 527.5636 | 0 | 0 | 0 | 0 | 0 | 0 | 0 | 0 | 0 | -374450.7966 | 0 | 0 | 0 | 0 | 0 | 0 | 0 | 0 | 0 | 0 | 0 | 0 | 0 | 0
2016-11-10 13:00 | 0 | 0 | 0 | 0 | 0 | 520607.5682 | 29.346 | 422778 | 0 | 0 | 0 | 0 | 4213383.0908 | 0 | 0 | 0 | 0 | 0 | 0 | 527.5636 | 0 | 0 | 0 | 0 | 0 | 0 | 0 | 0 | 0 | 97858.9142 | 0 | 0 | 0 | 0 | 0 | 0 | 0 | 0 | 0 | 0 | 0 | 0 | 0 | 0
2016-11-10 14:00 | 0 | 0 | 0 | 0 | 0 | 0 | 195948.7376 | 424861 | 0 | 0 | 0 | 0 | 3984998.392 | 0 | 0 | 0 | 0 | 0 | 0 | 0 | 0 | 0 | 0 | 0 | 0 | 0 | 0 | 0 | 0 | -228384.6988 | 0 | 0 | 0 | 0 | 0 | 0 | 0 | -527.5636 | 0 | 0 | 0 | 0 | 0 | 0
2016-11-10 15:00 | 0 | 0 | 0 | 0 | 0 | 0 | 616535.5317 | 425356 | 0 | 0 | 0 | 0 | 4176177.9238 | 0 | 0 | 0 | 0 | 0 | 0 | 0 | 0 | 0 | 0 | 0 | 0 | 0 | 0 | 0 | 0 | 191179.5317 | 0 | 0 | 0 | 0 | 0 | 0 | 0 | 0 | 0 | 0 | 0 | 0 | 0 | 0
2016-11-10 16:00 | 0 | 0 | 0 | 0 | 0 | 54288.7693 | 745560.5909 | 424871 | 0 | 0 | 0 | 0 | 4550628.7203 | 0 | 0 | 0 | 0 | 0 | 0 | 527.5636 | 0 | 0 | 0 | 0 | 0 | 0 | 0 | 0 | 0 | 374450.7966 | 0 | 0 | 0 | 0 | 0 | 0 | 0 | 527.5636 | 0 | 0 | 0 | 0 | 0 | 0
2016-11-10 17:00 | 0 | 0 | 0 | 0 | 0 | 0 | 741153.6937 | 424766 | 0 | 0 | 0 | 0 | 4867016.4141 | 0 | 0 | 0 | 0 | 0 | 0 | 527.5636 | 0 | 0 | 0 | 0 | 0 | 0 | 0 | 0 | 0 | 316387.6937 | 0 | 0 | 0 | 0 | 0 | 0 | 0 | 0 | 0 | 0 | 0 | 0 | 0 | 0
2016-11-10 18:00 | 0 | 0 | 0 | 0 | 0 | 0 | 699788.3829 | 425604 | 0 | 0 | 0 | 0 | 5141200.7969 | 0 | 0 | 0 | 0 | 0 | 0 | 527.5636 | 0 | 0 | 0 | 0 | 0 | 0 | 0 | 0 | 0 | 274184.3829 | 0 | 0 | 0 | 0 | 0 | 0 | 0 | 0 | 0 | 0 | 0 | 0 | 0 | 0
2016-11-10 19:00 | 0 | 0 | 0 | 0 | 0 | 0 | 679111.9326 | 426796 | 0 | 0 | 0 | 0 | 5394044.2931 | 0 | 0 | 0 | 0 | 0 | 0 | 0 | 0 | 0 | 0 | 0 | 0 | 0 | 0 | 0 | 0 | 252843.4962 | 0 | 0 | 0 | 0 | 0 | 0 | 0 | -527.5636 | 0 | 0 | 0 | 0 | 0 | 0
2016-11-10 20:00 | 0 | 0 | 0 | 0 | 0 | 0 | 690930.43 | 427295 | 0 | 0 | 0 | 0 | 5657679.7231 | 0 | 0 | 0 | 0 | 0 | 0 | 0 | 0 | 0 | 0 | 0 | 0 | 0 | 0 | 0 | 0 | 263635.43 | 0 | 0 | 0 | 0 | 0 | 0 | 0 | 0 | 0 | 0 | 0 | 0 | 0 | 0
2016-11-10 21:00 | 0 | 0 | 0 | 0 | 0 | 0 | 718919.303 | 429964 | 0 | 0 | 0 | 0 | 5946107.4625 | 0 | 0 | 0 | 0 | 0 | 0 | 527.5636 | 0 | 0 | 0 | 0 | 0 | 0 | 0 | 0 | 0 | 288427.7394 | 0 | 0 | 0 | 0 | 0 | 0 | 0 | 527.5636 | 0 | 0 | 0 | 0 | 0 | 0
2016-11-10 22:00 | 0 | 0 | 0 | 0 | 0 | 0 | 681952.5234 | 440203 | 0 | 0 | 0 | 0 | 6187856.9858 | 0 | 0 | 0 | 0 | 0 | 0 | 527.5636 | 0 | 0 | 0 | 0 | 0 | 0 | 0 | 0 | 0 | 241749.5234 | 0 | 0 | 0 | 0 | 0 | 0 | 0 | 0 | 0 | 0 | 0 | 0 | 0 | 0
2016-11-10 23:00 | 0 | 0 | 0 | 0 | 0 | 0 | 399012.7435 | 452413 | 0 | 0 | 0 | 0 | 6134984.293 | 0 | 0 | 0 | 0 | 0 | 0 | 0 | 0 | 0 | 0 | 0 | 0 | 0 | 0 | 0 | 0 | -52872.6928 | 0 | 0 | 0 | 0 | 0 | 0 | 0 | -527.5636 | 0 | 0 | 0 | 0 | 0 | 0
2016-11-11 | 0 | 0 | 0 | 0 | 0 | 593720.862 | 30754.5891 | 453740 | 0 | 0 | 0 | 0 | 6305719.7441 | 0 | 0 | 0 | 0 | 0 | 0 | 0 | 0 | 0 | 0 | 0 | 0 | 0 | 0 | 0 | 0 | 170735.4511 | 0 | 0 | 0 | 0 | 0 | 0 | 0 | 0 | 0 | 0 | 0 | 0 | 0 | 0
2016-11-11 01:00 | 0 | 0 | 0 | 0 | 0 | 629220.1571 | 0 | 448723 | 0 | 0 | 0 | 0 | 6486216.9012 | 0 | 0 | 0 | 0 | 0 | 0 | 0 | 0 | 0 | 0 | 0 | 0 | 0 | 0 | 0 | 0 | 180497.1571 | 0 | 0 | 0 | 0 | 0 | 0 | 0 | 0 | 0 | 0 | 0 | 0 | 0 | 0
2016-11-11 02:00 | 0 | 0 | 0 | 0 | 0 | 60494.2034 | 0 | 434945 | 0 | 0 | 0 | 0 | 6111766.1046 | 0 | 0 | 0 | 0 | 0 | 0 | 0 | 0 | 0 | 0 | 0 | 0 | 0 | 0 | 0 | 0 | -374450.7966 | 0 | 0 | 0 | 0 | 0 | 0 | 0 | 0 | 0 | 0 | 0 | 0 | 0 | 0
2016-11-11 03:00 | 0 | 0 | 0 | 0 | 0 | 643311.9425 | 0 | 413757 | 0 | 0 | 0 | 0 | 6340793.4835 | 0 | 0 | 0 | 0 | 0 | 0 | 527.5636 | 0 | 0 | 0 | 0 | 0 | 0 | 0 | 0 | 0 | 229027.3789 | 0 | 0 | 0 | 0 | 0 | 0 | 0 | 527.5636 | 0 | 0 | 0 | 0 | 0 | 0
2016-11-11 04:00 | 0 | 0 | 0 | 0 | 0 | 16729.6398 | 0 | 391708 | 0 | 0 | 0 | 0 | 5966342.6869 | 0 | 0 | 0 | 0 | 0 | 0 | 0 | 0 | 0 | 0 | 0 | 0 | 0 | 0 | 0 | 0 | -374450.7966 | 0 | 0 | 0 | 0 | 0 | 0 | 0 | -527.5636 | 0 | 0 | 0 | 0 | 0 | 0
2016-11-11 05:00 | 0 | 0 | 0 | 0 | 0 | 0 | 0 | 371502 | 0 | 0 | 0 | 0 | 5594840.6869 | 0 | 0 | 0 | 0 | 0 | 0 | 0 | 0 | 0 | 0 | 0 | 0 | 0 | 0 | 0 | 0 | -371502 | 0 | 0 | 0 | 0 | 0 | 0 | 0 | 0 | 0 | 0 | 0 | 0 | 0 | 0
2016-11-11 06:00 | 0 | 0 | 0 | 0 | 0 | 575456.1169 | 0 | 357326 | 0 | 0 | 0 | 0 | 5812970.8038 | 0 | 0 | 0 | 0 | 0 | 0 | 0 | 0 | 0 | 0 | 0 | 0 | 0 | 0 | 0 | 0 | 218130.1169 | 0 | 0 | 0 | 0 | 0 | 0 | 0 | 0 | 0 | 0 | 0 | 0 | 0 | 0
2016-11-11 07:00 | 0 | 0 | 0 | 0 | 0 | 0 | 0 | 347689 | 0 | 0 | 0 | 0 | 5465281.8038 | 0 | 0 | 0 | 0 | 0 | 0 | 0 | 0 | 0 | 0 | 0 | 0 | 0 | 0 | 0 | 0 | -347689 | 0 | 0 | 0 | 0 | 0 | 0 | 0 | 0 | 0 | 0 | 0 | 0 | 0 | 0
2016-11-11 08:00 | 0 | 0 | 0 | 0 | 0 | 0 | 0 | 343422 | 0 | 0 | 0 | 0 | 5121332.2402 | 0 | 0 | 0 | 0 | 0 | 0 | 527.5636 | 0 | 0 | 0 | 0 | 0 | 0 | 0 | 0 | 0 | -343949.5636 | 0 | 0 | 0 | 0 | 0 | 0 | 0 | 527.5636 | 0 | 0 | 0 | 0 | 0 | 0
2016-11-11 09:00 | 0 | 0 | 0 | 0 | 0 | 0 | 0 | 344999 | 0 | 0 | 0 | 0 | 4776860.8038 | 0 | 0 | 0 | 0 | 0 | 0 | 0 | 0 | 0 | 0 | 0 | 0 | 0 | 0 | 0 | 0 | -344471.4364 | 0 | 0 | 0 | 0 | 0 | 0 | 0 | -527.5636 | 0 | 0 | 0 | 0 | 0 | 0
2016-11-11 10:00 | 0 | 0 | 0 | 0 | 0 | 0 | 0 | 354705 | 0 | 0 | 0 | 0 | 4421628.2402 | 0 | 0 | 0 | 0 | 0 | 0 | 527.5636 | 0 | 0 | 0 | 0 | 0 | 0 | 0 | 0 | 0 | -355232.5636 | 0 | 0 | 0 | 0 | 0 | 0 | 0 | 527.5636 | 0 | 0 | 0 | 0 | 0 | 0
2016-11-11 11:00 | 0 | 0 | 0 | 0 | 0 | 429684.3118 | 0 | 378884 | 0 | 0 | 0 | 0 | 4472428.552 | 0 | 0 | 0 | 0 | 0 | 0 | 527.5636 | 0 | 0 | 0 | 0 | 0 | 0 | 0 | 0 | 0 | 50800.3118 | 0 | 0 | 0 | 0 | 0 | 0 | 0 | 0 | 0 | 0 | 0 | 0 | 0 | 0
2016-11-11 12:00 | 0 | 0 | 0 | 0 | 0 | 411676.9473 | 0 | 402229 | 0 | 0 | 0 | 0 | 4481876.4992 | 0 | 0 | 0 | 0 | 0 | 0 | 527.5636 | 0 | 0 | 0 | 0 | 0 | 0 | 0 | 0 | 0 | 9447.9473 | 0 | 0 | 0 | 0 | 0 | 0 | 0 | 0 | 0 | 0 | 0 | 0 | 0 | 0
2016-11-11 13:00 | 0 | 0 | 0 | 0 | 0 | 379381.9411 | 43.4127 | 413318 | 0 | 0 | 0 | 0 | 4447983.853 | 0 | 0 | 0 | 0 | 0 | 0 | 527.5636 | 0 | 0 | 0 | 0 | 0 | 0 | 0 | 0 | 0 | -33892.6462 | 0 | 0 | 0 | 0 | 0 | 0 | 0 | 0 | 0 | 0 | 0 | 0 | 0 | 0
2016-11-11 14:00 | 0 | 0 | 0 | 0 | 0 | 261886.5721 | 176435.8195 | 417219 | 0 | 0 | 0 | 0 | 4469614.8082 | 0 | 0 | 0 | 0 | 0 | 0 | 0 | 0 | 0 | 0 | 0 | 0 | 0 | 0 | 0 | 0 | 21630.9552 | 0 | 0 | 0 | 0 | 0 | 0 | 0 | -527.5636 | 0 | 0 | 0 | 0 | 0 | 0
2016-11-11 15:00 | 0 | 0 | 0 | 0 | 0 | 0 | 614562.3172 | 418797 | 0 | 0 | 0 | 0 | 4664852.5618 | 0 | 0 | 0 | 0 | 0 | 0 | 527.5636 | 0 | 0 | 0 | 0 | 0 | 0 | 0 | 0 | 0 | 195237.7536 | 0 | 0 | 0 | 0 | 0 | 0 | 0 | 527.5636 | 0 | 0 | 0 | 0 | 0 | 0
2016-11-11 16:00 | 0 | 0 | 0 | 0 | 0 | 12584.827 | 780484.406 | 419146 | 0 | 0 | 0 | 0 | 5039303.3584 | 0 | 0 | 0 | 0 | 0 | 0 | 0 | 0 | 0 | 0 | 0 | 0 | 0 | 0 | 0 | 0 | 374450.7966 | 0 | 0 | 0 | 0 | 0 | 0 | 0 | -527.5636 | 0 | 0 | 0 | 0 | 0 | 0
2016-11-11 17:00 | 0 | 0 | 0 | 0 | 0 | 22889.1148 | 770423.2455 | 418334 | 0 | 0 | 0 | 0 | 5413754.1549 | 0 | 0 | 0 | 0 | 0 | 0 | 527.5636 | 0 | 0 | 0 | 0 | 0 | 0 | 0 | 0 | 0 | 374450.7966 | 0 | 0 | 0 | 0 | 0 | 0 | 0 | 527.5636 | 0 | 0 | 0 | 0 | 0 | 0
2016-11-11 18:00 | 0 | 0 | 0 | 0 | 0 | 0 | 722851.8109 | 418496 | 0 | 0 | 0 | 0 | 5718637.5295 | 0 | 0 | 0 | 0 | 0 | 0 | 0 | 0 | 0 | 0 | 0 | 0 | 0 | 0 | 0 | 0 | 304883.3745 | 0 | 0 | 0 | 0 | 0 | 0 | 0 | -527.5636 | 0 | 0 | 0 | 0 | 0 | 0
2016-11-11 19:00 | 0 | 0 | 0 | 0 | 0 | 0 | 701965.1048 | 418696 | 0 | 0 | 0 | 0 | 6001906.6342 | 0 | 0 | 0 | 0 | 0 | 0 | 0 | 0 | 0 | 0 | 0 | 0 | 0 | 0 | 0 | 0 | 283269.1048 | 0 | 0 | 0 | 0 | 0 | 0 | 0 | 0 | 0 | 0 | 0 | 0 | 0 | 0
2016-11-11 20:00 | 0 | 0 | 0 | 0 | 0 | 0 | 719487.3911 | 418481 | 0 | 0 | 0 | 0 | 6302913.0253 | 0 | 0 | 0 | 0 | 0 | 0 | 0 | 0 | 0 | 0 | 0 | 0 | 0 | 0 | 0 | 0 | 301006.3911 | 0 | 0 | 0 | 0 | 0 | 0 | 0 | 0 | 0 | 0 | 0 | 0 | 0 | 0
2016-11-11 21:00 | 0 | 0 | 0 | 0 | 0 | 42707.8557 | 753082.9408 | 421340 | 0 | 0 | 0 | 0 | 6677363.8219 | 0 | 0 | 0 | 0 | 0 | 0 | 0 | 0 | 0 | 0 | 0 | 0 | 0 | 0 | 0 | 0 | 374450.7966 | 0 | 0 | 0 | 0 | 0 | 0 | 0 | 0 | 0 | 0 | 0 | 0 | 0 | 0
2016-11-11 22:00 | 0 | 0 | 0 | 0 | 0 | 0 | 707249.9259 | 431879 | 0 | 0 | 0 | 0 | 6952207.1842 | 0 | 0 | 0 | 0 | 0 | 0 | 527.5636 | 0 | 0 | 0 | 0 | 0 | 0 | 0 | 0 | 0 | 274843.3622 | 0 | 0 | 0 | 0 | 0 | 0 | 0 | 527.5636 | 0 | 0 | 0 | 0 | 0 | 0
2016-11-11 23:00 | 0 | 0 | 0 | 0 | 0 | 0 | 384727.6656 | 440688 | 0 | 0 | 0 | 0 | 6896774.4134 | 0 | 0 | 0 | 0 | 0 | 0 | 0 | 0 | 0 | 0 | 0 | 0 | 0 | 0 | 0 | 0 | -55432.7708 | 0 | 0 | 0 | 0 | 0 | 0 | 0 | -527.5636 | 0 | 0 | 0 | 0 | 0 | 0
2016-11-12 | 0 | 0 | 0 | 0 | 0 | 509273.6191 | 26208.7081 | 439461 | 0 | 0 | 0 | 0 | 6992268.1769 | 0 | 0 | 0 | 0 | 0 | 0 | 527.5636 | 0 | 0 | 0 | 0 | 0 | 0 | 0 | 0 | 0 | 95493.7636 | 0 | 0 | 0 | 0 | 0 | 0 | 0 | 527.5636 | 0 | 0 | 0 | 0 | 0 | 0
2016-11-12 01:00 | 0 | 0 | 0 | 0 | 0 | 546348.8336 | 0 | 433417 | 0 | 0 | 0 | 0 | 7105727.5742 | 0 | 0 | 0 | 0 | 0 | 0 | 0 | 0 | 0 | 0 | 0 | 0 | 0 | 0 | 0 | 0 | 113459.3973 | 0 | 0 | 0 | 0 | 0 | 0 | 0 | -527.5636 | 0 | 0 | 0 | 0 | 0 | 0
2016-11-12 02:00 | 0 | 0 | 0 | 0 | 0 | 46197.2034 | 0 | 420648 | 0 | 0 | 0 | 0 | 6731276.7776 | 0 | 0 | 0 | 0 | 0 | 0 | 0 | 0 | 0 | 0 | 0 | 0 | 0 | 0 | 0 | 0 | -374450.7966 | 0 | 0 | 0 | 0 | 0 | 0 | 0 | 0 | 0 | 0 | 0 | 0 | 0 | 0
2016-11-12 03:00 | 0 | 0 | 0 | 0 | 0 | 29968.7671 | 0 | 403892 | 0 | 0 | 0 | 0 | 6356825.981 | 0 | 0 | 0 | 0 | 0 | 0 | 527.5636 | 0 | 0 | 0 | 0 | 0 | 0 | 0 | 0 | 0 | -374450.7966 | 0 | 0 | 0 | 0 | 0 | 0 | 0 | 527.5636 | 0 | 0 | 0 | 0 | 0 | 0
2016-11-12 04:00 | 0 | 0 | 0 | 0 | 0 | 559221.2978 | 0 | 385337 | 0 | 0 | 0 | 0 | 6530710.2788 | 0 | 0 | 0 | 0 | 0 | 0 | 527.5636 | 0 | 0 | 0 | 0 | 0 | 0 | 0 | 0 | 0 | 173884.2978 | 0 | 0 | 0 | 0 | 0 | 0 | 0 | 0 | 0 | 0 | 0 | 0 | 0 | 0
2016-11-12 05:00 | 0 | 0 | 0 | 0 | 0 | 0 | 0 | 367248 | 0 | 0 | 0 | 0 | 6163989.8425 | 0 | 0 | 0 | 0 | 0 | 0 | 0 | 0 | 0 | 0 | 0 | 0 | 0 | 0 | 0 | 0 | -366720.4364 | 0 | 0 | 0 | 0 | 0 | 0 | 0 | -527.5636 | 0 | 0 | 0 | 0 | 0 | 0
2016-11-12 06:00 | 0 | 0 | 0 | 0 | 0 | 0 | 0 | 353155 | 0 | 0 | 0 | 0 | 5810307.2788 | 0 | 0 | 0 | 0 | 0 | 0 | 527.5636 | 0 | 0 | 0 | 0 | 0 | 0 | 0 | 0 | 0 | -353682.5636 | 0 | 0 | 0 | 0 | 0 | 0 | 0 | 527.5636 | 0 | 0 | 0 | 0 | 0 | 0
2016-11-12 07:00 | 0 | 0 | 0 | 0 | 0 | 555951.4096 | 0 | 344828 | 0 | 0 | 0 | 0 | 6021958.2521 | 0 | 0 | 0 | 0 | 0 | 0 | 0 | 0 | 0 | 0 | 0 | 0 | 0 | 0 | 0 | 0 | 211650.9733 | 0 | 0 | 0 | 0 | 0 | 0 | 0 | -527.5636 | 0 | 0 | 0 | 0 | 0 | 0
2016-11-12 08:00 | 0 | 0 | 0 | 0 | 0 | 0 | 0 | 340511 | 0 | 0 | 0 | 0 | 5680919.6884 | 0 | 0 | 0 | 0 | 0 | 0 | 527.5636 | 0 | 0 | 0 | 0 | 0 | 0 | 0 | 0 | 0 | -341038.5636 | 0 | 0 | 0 | 0 | 0 | 0 | 0 | 527.5636 | 0 | 0 | 0 | 0 | 0 | 0
2016-11-12 09:00 | 0 | 0 | 0 | 0 | 0 | 0 | 0 | 340583 | 0 | 0 | 0 | 0 | 5340864.2521 | 0 | 0 | 0 | 0 | 0 | 0 | 0 | 0 | 0 | 0 | 0 | 0 | 0 | 0 | 0 | 0 | -340055.4364 | 0 | 0 | 0 | 0 | 0 | 0 | 0 | -527.5636 | 0 | 0 | 0 | 0 | 0 | 0
2016-11-12 10:00 | 0 | 0 | 0 | 0 | 0 | 529869.9055 | 0 | 345289 | 0 | 0 | 0 | 0 | 5525445.1576 | 0 | 0 | 0 | 0 | 0 | 0 | 0 | 0 | 0 | 0 | 0 | 0 | 0 | 0 | 0 | 0 | 184580.9055 | 0 | 0 | 0 | 0 | 0 | 0 | 0 | 0 | 0 | 0 | 0 | 0 | 0 | 0
2016-11-12 11:00 | 0 | 0 | 0 | 0 | 0 | 0 | 0 | 355373 | 0 | 0 | 0 | 0 | 5169544.594 | 0 | 0 | 0 | 0 | 0 | 0 | 527.5636 | 0 | 0 | 0 | 0 | 0 | 0 | 0 | 0 | 0 | -355900.5636 | 0 | 0 | 0 | 0 | 0 | 0 | 0 | 527.5636 | 0 | 0 | 0 | 0 | 0 | 0
2016-11-12 12:00 | 0 | 0 | 0 | 0 | 0 | 0 | 0 | 368396 | 0 | 0 | 0 | 0 | 4801148.594 | 0 | 0 | 0 | 0 | 0 | 0 | 527.5636 | 0 | 0 | 0 | 0 | 0 | 0 | 0 | 0 | 0 | -368396 | 0 | 0 | 0 | 0 | 0 | 0 | 0 | 0 | 0 | 0 | 0 | 0 | 0 | 0
2016-11-12 13:00 | 0 | 0 | 0 | 0 | 0 | 488867.397 | 52.7501 | 381390 | 0 | 0 | 0 | 0 | 4908678.741 | 0 | 0 | 0 | 0 | 0 | 0 | 527.5636 | 0 | 0 | 0 | 0 | 0 | 0 | 0 | 0 | 0 | 107530.1471 | 0 | 0 | 0 | 0 | 0 | 0 | 0 | 0 | 0 | 0 | 0 | 0 | 0 | 0
2016-11-12 14:00 | 0 | 0 | 0 | 0 | 0 | 0 | 226945.2761 | 389712 | 0 | 0 | 0 | 0 | 4746439.5808 | 0 | 0 | 0 | 0 | 0 | 0 | 0 | 0 | 0 | 0 | 0 | 0 | 0 | 0 | 0 | 0 | -162239.1602 | 0 | 0 | 0 | 0 | 0 | 0 | 0 | -527.5636 | 0 | 0 | 0 | 0 | 0 | 0
2016-11-12 15:00 | 0 | 0 | 0 | 0 | 0 | 0 | 530959.7985 | 392801 | 0 | 0 | 0 | 0 | 4884598.3793 | 0 | 0 | 0 | 0 | 0 | 0 | 0 | 0 | 0 | 0 | 0 | 0 | 0 | 0 | 0 | 0 | 138158.7985 | 0 | 0 | 0 | 0 | 0 | 0 | 0 | 0 | 0 | 0 | 0 | 0 | 0 | 0
2016-11-12 16:00 | 0 | 0 | 0 | 0 | 0 | 0 | 652140.0969 | 393111 | 0 | 0 | 0 | 0 | 5143099.9125 | 0 | 0 | 0 | 0 | 0 | 0 | 527.5636 | 0 | 0 | 0 | 0 | 0 | 0 | 0 | 0 | 0 | 258501.5332 | 0 | 0 | 0 | 0 | 0 | 0 | 0 | 527.5636 | 0 | 0 | 0 | 0 | 0 | 0
2016-11-12 17:00 | 0 | 0 | 0 | 0 | 0 | 0 | 661444.3119 | 391081 | 0 | 0 | 0 | 0 | 5413463.2243 | 0 | 0 | 0 | 0 | 0 | 0 | 527.5636 | 0 | 0 | 0 | 0 | 0 | 0 | 0 | 0 | 0 | 270363.3119 | 0 | 0 | 0 | 0 | 0 | 0 | 0 | 0 | 0 | 0 | 0 | 0 | 0 | 0
2016-11-12 18:00 | 0 | 0 | 0 | 0 | 0 | 0 | 646823.8707 | 388594 | 0 | 0 | 0 | 0 | 5672220.6587 | 0 | 0 | 0 | 0 | 0 | 0 | 0 | 0 | 0 | 0 | 0 | 0 | 0 | 0 | 0 | 0 | 258757.4343 | 0 | 0 | 0 | 0 | 0 | 0 | 0 | -527.5636 | 0 | 0 | 0 | 0 | 0 | 0
2016-11-12 19:00 | 0 | 0 | 0 | 0 | 0 | 0 | 639672.3648 | 386795 | 0 | 0 | 0 | 0 | 5925098.0234 | 0 | 0 | 0 | 0 | 0 | 0 | 0 | 0 | 0 | 0 | 0 | 0 | 0 | 0 | 0 | 0 | 252877.3648 | 0 | 0 | 0 | 0 | 0 | 0 | 0 | 0 | 0 | 0 | 0 | 0 | 0 | 0
2016-11-12 20:00 | 0 | 0 | 0 | 0 | 0 | 0 | 655160.1531 | 387364 | 0 | 0 | 0 | 0 | 6192894.1766 | 0 | 0 | 0 | 0 | 0 | 0 | 0 | 0 | 0 | 0 | 0 | 0 | 0 | 0 | 0 | 0 | 267796.1531 | 0 | 0 | 0 | 0 | 0 | 0 | 0 | 0 | 0 | 0 | 0 | 0 | 0 | 0
2016-11-12 21:00 | 0 | 0 | 0 | 0 | 0 | 0 | 672669.7698 | 392396 | 0 | 0 | 0 | 0 | 6473167.9464 | 0 | 0 | 0 | 0 | 0 | 0 | 0 | 0 | 0 | 0 | 0 | 0 | 0 | 0 | 0 | 0 | 280273.7698 | 0 | 0 | 0 | 0 | 0 | 0 | 0 | 0 | 0 | 0 | 0 | 0 | 0 | 0
2016-11-12 22:00 | 0 | 0 | 0 | 0 | 0 | 0 | 618103.28 | 406035 | 0 | 0 | 0 | 0 | 6684708.6627 | 0 | 0 | 0 | 0 | 0 | 0 | 527.5636 | 0 | 0 | 0 | 0 | 0 | 0 | 0 | 0 | 0 | 211540.7163 | 0 | 0 | 0 | 0 | 0 | 0 | 0 | 527.5636 | 0 | 0 | 0 | 0 | 0 | 0
2016-11-12 23:00 | 0 | 0 | 0 | 0 | 0 | 0 | 313675.528 | 419527 | 0 | 0 | 0 | 0 | 6579384.7543 | 0 | 0 | 0 | 0 | 0 | 0 | 0 | 0 | 0 | 0 | 0 | 0 | 0 | 0 | 0 | 0 | -105323.9084 | 0 | 0 | 0 | 0 | 0 | 0 | 0 | -527.5636 | 0 | 0 | 0 | 0 | 0 | 0
2016-11-13 | 0 | 0 | 0 | 0 | 0 | 599028.4638 | 23591.4963 | 422595 | 0 | 0 | 0 | 0 | 6779409.7145 | 0 | 0 | 0 | 0 | 0 | 0 | 0 | 0 | 0 | 0 | 0 | 0 | 0 | 0 | 0 | 0 | 200024.9601 | 0 | 0 | 0 | 0 | 0 | 0 | 0 | 0 | 0 | 0 | 0 | 0 | 0 | 0
2016-11-13 01:00 | 0 | 0 | 0 | 0 | 0 | 47133.7671 | 0 | 421057 | 0 | 0 | 0 | 0 | 6404958.9179 | 0 | 0 | 0 | 0 | 0 | 0 | 527.5636 | 0 | 0 | 0 | 0 | 0 | 0 | 0 | 0 | 0 | -374450.7966 | 0 | 0 | 0 | 0 | 0 | 0 | 0 | 527.5636 | 0 | 0 | 0 | 0 | 0 | 0
2016-11-13 02:00 | 0 | 0 | 0 | 0 | 0 | 697917.2635 | 0 | 411988 | 0 | 0 | 0 | 0 | 6691415.745 | 0 | 0 | 0 | 0 | 0 | 0 | 0 | 0 | 0 | 0 | 0 | 0 | 0 | 0 | 0 | 0 | 286456.8271 | 0 | 0 | 0 | 0 | 0 | 0 | 0 | -527.5636 | 0 | 0 | 0 | 0 | 0 | 0
2016-11-13 03:00 | 0 | 0 | 0 | 0 | 0 | 24402.7671 | 0 | 398326 | 0 | 0 | 0 | 0 | 6316964.9484 | 0 | 0 | 0 | 0 | 0 | 0 | 527.5636 | 0 | 0 | 0 | 0 | 0 | 0 | 0 | 0 | 0 | -374450.7966 | 0 | 0 | 0 | 0 | 0 | 0 | 0 | 527.5636 | 0 | 0 | 0 | 0 | 0 | 0
2016-11-13 04:00 | 0 | 0 | 0 | 0 | 0 | 7855.6398 | 0 | 382834 | 0 | 0 | 0 | 0 | 5942514.1518 | 0 | 0 | 0 | 0 | 0 | 0 | 0 | 0 | 0 | 0 | 0 | 0 | 0 | 0 | 0 | 0 | -374450.7966 | 0 | 0 | 0 | 0 | 0 | 0 | 0 | -527.5636 | 0 | 0 | 0 | 0 | 0 | 0
2016-11-13 05:00 | 0 | 0 | 0 | 0 | 0 | 0 | 0 | 367618 | 0 | 0 | 0 | 0 | 5574896.1518 | 0 | 0 | 0 | 0 | 0 | 0 | 0 | 0 | 0 | 0 | 0 | 0 | 0 | 0 | 0 | 0 | -367618 | 0 | 0 | 0 | 0 | 0 | 0 | 0 | 0 | 0 | 0 | 0 | 0 | 0 | 0
2016-11-13 06:00 | 0 | 0 | 0 | 0 | 0 | 730888.3602 | 0 | 355910 | 0 | 0 | 0 | 0 | 5949346.9484 | 0 | 0 | 0 | 0 | 0 | 0 | 527.5636 | 0 | 0 | 0 | 0 | 0 | 0 | 0 | 0 | 0 | 374450.7966 | 0 | 0 | 0 | 0 | 0 | 0 | 0 | 527.5636 | 0 | 0 | 0 | 0 | 0 | 0
2016-11-13 07:00 | 0 | 0 | 0 | 0 | 0 | 0 | 0 | 348713 | 0 | 0 | 0 | 0 | 5601161.512 | 0 | 0 | 0 | 0 | 0 | 0 | 0 | 0 | 0 | 0 | 0 | 0 | 0 | 0 | 0 | 0 | -348185.4364 | 0 | 0 | 0 | 0 | 0 | 0 | 0 | -527.5636 | 0 | 0 | 0 | 0 | 0 | 0
2016-11-13 08:00 | 0 | 0 | 0 | 0 | 0 | 0 | 0 | 343481 | 0 | 0 | 0 | 0 | 5257680.512 | 0 | 0 | 0 | 0 | 0 | 0 | 0 | 0 | 0 | 0 | 0 | 0 | 0 | 0 | 0 | 0 | -343481 | 0 | 0 | 0 | 0 | 0 | 0 | 0 | 0 | 0 | 0 | 0 | 0 | 0 | 0
2016-11-13 09:00 | 0 | 0 | 0 | 0 | 0 | 0 | 0 | 342102 | 0 | 0 | 0 | 0 | 4915050.9484 | 0 | 0 | 0 | 0 | 0 | 0 | 527.5636 | 0 | 0 | 0 | 0 | 0 | 0 | 0 | 0 | 0 | -342629.5636 | 0 | 0 | 0 | 0 | 0 | 0 | 0 | 527.5636 | 0 | 0 | 0 | 0 | 0 | 0
2016-11-13 10:00 | 0 | 0 | 0 | 0 | 0 | 0 | 0 | 346332 | 0 | 0 | 0 | 0 | 4568718.9484 | 0 | 0 | 0 | 0 | 0 | 0 | 527.5636 | 0 | 0 | 0 | 0 | 0 | 0 | 0 | 0 | 0 | -346332 | 0 | 0 | 0 | 0 | 0 | 0 | 0 | 0 | 0 | 0 | 0 | 0 | 0 | 0
2016-11-13 11:00 | 0 | 0 | 0 | 0 | 0 | 0 | 0 | 354510 | 0 | 0 | 0 | 0 | 4214736.512 | 0 | 0 | 0 | 0 | 0 | 0 | 0 | 0 | 0 | 0 | 0 | 0 | 0 | 0 | 0 | 0 | -353982.4364 | 0 | 0 | 0 | 0 | 0 | 0 | 0 | -527.5636 | 0 | 0 | 0 | 0 | 0 | 0
2016-11-13 12:00 | 0 | 0 | 0 | 0 | 0 | 653872.4106 | 0 | 365072 | 0 | 0 | 0 | 0 | 4503009.359 | 0 | 0 | 0 | 0 | 0 | 0 | 527.5636 | 0 | 0 | 0 | 0 | 0 | 0 | 0 | 0 | 0 | 288272.847 | 0 | 0 | 0 | 0 | 0 | 0 | 0 | 527.5636 | 0 | 0 | 0 | 0 | 0 | 0
2016-11-13 13:00 | 0 | 0 | 0 | 0 | 0 | 861.4585 | 40.7449 | 375353 | 0 | 0 | 0 | 0 | 4128558.5624 | 0 | 0 | 0 | 0 | 0 | 0 | 527.5636 | 0 | 0 | 0 | 0 | 0 | 0 | 0 | 0 | 0 | -374450.7966 | 0 | 0 | 0 | 0 | 0 | 0 | 0 | 0 | 0 | 0 | 0 | 0 | 0 | 0
2016-11-13 14:00 | 0 | 0 | 0 | 0 | 0 | 0 | 207112.7895 | 381539 | 0 | 0 | 0 | 0 | 3954659.9156 | 0 | 0 | 0 | 0 | 0 | 0 | 0 | 0 | 0 | 0 | 0 | 0 | 0 | 0 | 0 | 0 | -173898.6468 | 0 | 0 | 0 | 0 | 0 | 0 | 0 | -527.5636 | 0 | 0 | 0 | 0 | 0 | 0
2016-11-13 15:00 | 0 | 0 | 0 | 0 | 0 | 0 | 605403.4184 | 382161 | 0 | 0 | 0 | 0 | 4177902.334 | 0 | 0 | 0 | 0 | 0 | 0 | 0 | 0 | 0 | 0 | 0 | 0 | 0 | 0 | 0 | 0 | 223242.4184 | 0 | 0 | 0 | 0 | 0 | 0 | 0 | 0 | 0 | 0 | 0 | 0 | 0 | 0
2016-11-13 16:00 | 0 | 0 | 0 | 0 | 0 | 7665.7498 | 748865.6104 | 381553 | 0 | 0 | 0 | 0 | 4552353.1306 | 0 | 0 | 0 | 0 | 0 | 0 | 527.5636 | 0 | 0 | 0 | 0 | 0 | 0 | 0 | 0 | 0 | 374450.7966 | 0 | 0 | 0 | 0 | 0 | 0 | 0 | 527.5636 | 0 | 0 | 0 | 0 | 0 | 0
2016-11-13 17:00 | 0 | 0 | 0 | 0 | 0 | 0 | 740219.1296 | 381489 | 0 | 0 | 0 | 0 | 4911083.2602 | 0 | 0 | 0 | 0 | 0 | 0 | 527.5636 | 0 | 0 | 0 | 0 | 0 | 0 | 0 | 0 | 0 | 358730.1296 | 0 | 0 | 0 | 0 | 0 | 0 | 0 | 0 | 0 | 0 | 0 | 0 | 0 | 0
2016-11-13 18:00 | 0 | 0 | 0 | 0 | 0 | 0 | 700940.7321 | 381742 | 0 | 0 | 0 | 0 | 5230809.5559 | 0 | 0 | 0 | 0 | 0 | 0 | 0 | 0 | 0 | 0 | 0 | 0 | 0 | 0 | 0 | 0 | 319726.2957 | 0 | 0 | 0 | 0 | 0 | 0 | 0 | -527.5636 | 0 | 0 | 0 | 0 | 0 | 0
2016-11-13 19:00 | 0 | 0 | 0 | 0 | 0 | 0 | 685761.2092 | 382484 | 0 | 0 | 0 | 0 | 5534086.7651 | 0 | 0 | 0 | 0 | 0 | 0 | 0 | 0 | 0 | 0 | 0 | 0 | 0 | 0 | 0 | 0 | 303277.2092 | 0 | 0 | 0 | 0 | 0 | 0 | 0 | 0 | 0 | 0 | 0 | 0 | 0 | 0
2016-11-13 20:00 | 0 | 0 | 0 | 0 | 0 | 0 | 707369.9766 | 384574 | 0 | 0 | 0 | 0 | 5856882.7416 | 0 | 0 | 0 | 0 | 0 | 0 | 0 | 0 | 0 | 0 | 0 | 0 | 0 | 0 | 0 | 0 | 322795.9766 | 0 | 0 | 0 | 0 | 0 | 0 | 0 | 0 | 0 | 0 | 0 | 0 | 0 | 0
2016-11-13 21:00 | 0 | 0 | 0 | 0 | 0 | 0 | 742954.0153 | 391806 | 0 | 0 | 0 | 0 | 6207503.1933 | 0 | 0 | 0 | 0 | 0 | 0 | 527.5636 | 0 | 0 | 0 | 0 | 0 | 0 | 0 | 0 | 0 | 350620.4516 | 0 | 0 | 0 | 0 | 0 | 0 | 0 | 527.5636 | 0 | 0 | 0 | 0 | 0 | 0
2016-11-13 22:00 | 0 | 0 | 0 | 0 | 0 | 0 | 701525.3716 | 408986 | 0 | 0 | 0 | 0 | 6500042.5649 | 0 | 0 | 0 | 0 | 0 | 0 | 527.5636 | 0 | 0 | 0 | 0 | 0 | 0 | 0 | 0 | 0 | 292539.3716 | 0 | 0 | 0 | 0 | 0 | 0 | 0 | 0 | 0 | 0 | 0 | 0 | 0 | 0
2016-11-13 23:00 | 0 | 0 | 0 | 0 | 0 | 0 | 384345.0189 | 426882 | 0 | 0 | 0 | 0 | 6457505.5838 | 0 | 0 | 0 | 0 | 0 | 0 | 527.5636 | 0 | 0 | 0 | 0 | 0 | 0 | 0 | 0 | 0 | -42536.9811 | 0 | 0 | 0 | 0 | 0 | 0 | 0 | 0 | 0 | 0 | 0 | 0 | 0 | 0
2016-11-14 | 0 | 0 | 0 | 0 | 0 | 609893.9295 | 26581.0218 | 430953 | 0 | 0 | 0 | 0 | 6663555.0987 | 0 | 0 | 0 | 0 | 0 | 0 | 0 | 0 | 0 | 0 | 0 | 0 | 0 | 0 | 0 | 0 | 206049.515 | 0 | 0 | 0 | 0 | 0 | 0 | 0 | -527.5636 | 0 | 0 | 0 | 0 | 0 | 0
2016-11-14 01:00 | 0 | 0 | 0 | 0 | 0 | 57014.7671 | 0 | 430938 | 0 | 0 | 0 | 0 | 6289104.3021 | 0 | 0 | 0 | 0 | 0 | 0 | 527.5636 | 0 | 0 | 0 | 0 | 0 | 0 | 0 | 0 | 0 | -374450.7966 | 0 | 0 | 0 | 0 | 0 | 0 | 0 | 527.5636 | 0 | 0 | 0 | 0 | 0 | 0
2016-11-14 02:00 | 0 | 0 | 0 | 0 | 0 | 628896.6157 | 0 | 417746 | 0 | 0 | 0 | 0 | 6500782.4815 | 0 | 0 | 0 | 0 | 0 | 0 | 0 | 0 | 0 | 0 | 0 | 0 | 0 | 0 | 0 | 0 | 211678.1794 | 0 | 0 | 0 | 0 | 0 | 0 | 0 | -527.5636 | 0 | 0 | 0 | 0 | 0 | 0
2016-11-14 03:00 | 0 | 0 | 0 | 0 | 0 | 25051.2034 | 0 | 399502 | 0 | 0 | 0 | 0 | 6126331.6849 | 0 | 0 | 0 | 0 | 0 | 0 | 0 | 0 | 0 | 0 | 0 | 0 | 0 | 0 | 0 | 0 | -374450.7966 | 0 | 0 | 0 | 0 | 0 | 0 | 0 | 0 | 0 | 0 | 0 | 0 | 0 | 0
2016-11-14 04:00 | 0 | 0 | 0 | 0 | 0 | 5957.7671 | 0 | 379881 | 0 | 0 | 0 | 0 | 5751880.8883 | 0 | 0 | 0 | 0 | 0 | 0 | 527.5636 | 0 | 0 | 0 | 0 | 0 | 0 | 0 | 0 | 0 | -374450.7966 | 0 | 0 | 0 | 0 | 0 | 0 | 0 | 527.5636 | 0 | 0 | 0 | 0 | 0 | 0
2016-11-14 05:00 | 0 | 0 | 0 | 0 | 0 | 598694.295 | 0 | 362913 | 0 | 0 | 0 | 0 | 5988189.747 | 0 | 0 | 0 | 0 | 0 | 0 | 0 | 0 | 0 | 0 | 0 | 0 | 0 | 0 | 0 | 0 | 236308.8587 | 0 | 0 | 0 | 0 | 0 | 0 | 0 | -527.5636 | 0 | 0 | 0 | 0 | 0 | 0
2016-11-14 06:00 | 0 | 0 | 0 | 0 | 0 | 589959.3792 | 0 | 349904 | 0 | 0 | 0 | 0 | 6228245.1262 | 0 | 0 | 0 | 0 | 0 | 0 | 0 | 0 | 0 | 0 | 0 | 0 | 0 | 0 | 0 | 0 | 240055.3792 | 0 | 0 | 0 | 0 | 0 | 0 | 0 | 0 | 0 | 0 | 0 | 0 | 0 | 0
2016-11-14 07:00 | 0 | 0 | 0 | 0 | 0 | 0 | 0 | 342914 | 0 | 0 | 0 | 0 | 5884803.5625 | 0 | 0 | 0 | 0 | 0 | 0 | 527.5636 | 0 | 0 | 0 | 0 | 0 | 0 | 0 | 0 | 0 | -343441.5636 | 0 | 0 | 0 | 0 | 0 | 0 | 0 | 527.5636 | 0 | 0 | 0 | 0 | 0 | 0
2016-11-14 08:00 | 0 | 0 | 0 | 0 | 0 | 0 | 0 | 341012 | 0 | 0 | 0 | 0 | 5544319.1262 | 0 | 0 | 0 | 0 | 0 | 0 | 0 | 0 | 0 | 0 | 0 | 0 | 0 | 0 | 0 | 0 | -340484.4364 | 0 | 0 | 0 | 0 | 0 | 0 | 0 | -527.5636 | 0 | 0 | 0 | 0 | 0 | 0
2016-11-14 09:00 | 0 | 0 | 0 | 0 | 0 | 0 | 0 | 345976 | 0 | 0 | 0 | 0 | 5198343.1262 | 0 | 0 | 0 | 0 | 0 | 0 | 0 | 0 | 0 | 0 | 0 | 0 | 0 | 0 | 0 | 0 | -345976 | 0 | 0 | 0 | 0 | 0 | 0 | 0 | 0 | 0 | 0 | 0 | 0 | 0 | 0
2016-11-14 10:00 | 0 | 0 | 0 | 0 | 0 | 0 | 0 | 362341 | 0 | 0 | 0 | 0 | 4836002.1262 | 0 | 0 | 0 | 0 | 0 | 0 | 0 | 0 | 0 | 0 | 0 | 0 | 0 | 0 | 0 | 0 | -362341 | 0 | 0 | 0 | 0 | 0 | 0 | 0 | 0 | 0 | 0 | 0 | 0 | 0 | 0
2016-11-14 11:00 | 0 | 0 | 0 | 0 | 0 | 19765.7671 | 0 | 393689 | 0 | 0 | 0 | 0 | 4461551.3296 | 0 | 0 | 0 | 0 | 0 | 0 | 527.5636 | 0 | 0 | 0 | 0 | 0 | 0 | 0 | 0 | 0 | -374450.7966 | 0 | 0 | 0 | 0 | 0 | 0 | 0 | 527.5636 | 0 | 0 | 0 | 0 | 0 | 0
2016-11-14 12:00 | 0 | 0 | 0 | 0 | 0 | 46553.2034 | 0 | 421004 | 0 | 0 | 0 | 0 | 4087100.533 | 0 | 0 | 0 | 0 | 0 | 0 | 527.5636 | 0 | 0 | 0 | 0 | 0 | 0 | 0 | 0 | 0 | -374450.7966 | 0 | 0 | 0 | 0 | 0 | 0 | 0 | 0 | 0 | 0 | 0 | 0 | 0 | 0
2016-11-14 13:00 | 0 | 0 | 0 | 0 | 0 | 413544.1454 | 28.861 | 430839 | 0 | 0 | 0 | 0 | 4069834.5394 | 0 | 0 | 0 | 0 | 0 | 0 | 527.5636 | 0 | 0 | 0 | 0 | 0 | 0 | 0 | 0 | 0 | -17265.9937 | 0 | 0 | 0 | 0 | 0 | 0 | 0 | 0 | 0 | 0 | 0 | 0 | 0 | 0
2016-11-14 14:00 | 0 | 0 | 0 | 0 | 0 | 0 | 225686.63 | 433072 | 0 | 0 | 0 | 0 | 3862976.733 | 0 | 0 | 0 | 0 | 0 | 0 | 0 | 0 | 0 | 0 | 0 | 0 | 0 | 0 | 0 | 0 | -206857.8063 | 0 | 0 | 0 | 0 | 0 | 0 | 0 | -527.5636 | 0 | 0 | 0 | 0 | 0 | 0
2016-11-14 15:00 | 0 | 0 | 0 | 0 | 0 | 0 | 622259.9538 | 432017 | 0 | 0 | 0 | 0 | 4053219.6868 | 0 | 0 | 0 | 0 | 0 | 0 | 0 | 0 | 0 | 0 | 0 | 0 | 0 | 0 | 0 | 0 | 190242.9538 | 0 | 0 | 0 | 0 | 0 | 0 | 0 | 0 | 0 | 0 | 0 | 0 | 0 | 0
2016-11-14 16:00 | 0 | 0 | 0 | 0 | 0 | 0 | 774533.0578 | 430617 | 0 | 0 | 0 | 0 | 4396608.181 | 0 | 0 | 0 | 0 | 0 | 0 | 527.5636 | 0 | 0 | 0 | 0 | 0 | 0 | 0 | 0 | 0 | 343388.4942 | 0 | 0 | 0 | 0 | 0 | 0 | 0 | 527.5636 | 0 | 0 | 0 | 0 | 0 | 0
2016-11-14 17:00 | 0 | 0 | 0 | 0 | 0 | 0 | 766635.4196 | 428936 | 0 | 0 | 0 | 0 | 4734307.6006 | 0 | 0 | 0 | 0 | 0 | 0 | 527.5636 | 0 | 0 | 0 | 0 | 0 | 0 | 0 | 0 | 0 | 337699.4196 | 0 | 0 | 0 | 0 | 0 | 0 | 0 | 0 | 0 | 0 | 0 | 0 | 0 | 0
2016-11-14 18:00 | 0 | 0 | 0 | 0 | 0 | 0 | 720499.7913 | 429070 | 0 | 0 | 0 | 0 | 5025737.392 | 0 | 0 | 0 | 0 | 0 | 0 | 527.5636 | 0 | 0 | 0 | 0 | 0 | 0 | 0 | 0 | 0 | 291429.7913 | 0 | 0 | 0 | 0 | 0 | 0 | 0 | 0 | 0 | 0 | 0 | 0 | 0 | 0
2016-11-14 19:00 | 0 | 0 | 0 | 0 | 0 | 0 | 703694.3034 | 429960 | 0 | 0 | 0 | 0 | 5299999.2591 | 0 | 0 | 0 | 0 | 0 | 0 | 0 | 0 | 0 | 0 | 0 | 0 | 0 | 0 | 0 | 0 | 274261.8671 | 0 | 0 | 0 | 0 | 0 | 0 | 0 | -527.5636 | 0 | 0 | 0 | 0 | 0 | 0
2016-11-14 20:00 | 0 | 0 | 0 | 0 | 0 | 0 | 725919.1045 | 430707 | 0 | 0 | 0 | 0 | 5595211.3636 | 0 | 0 | 0 | 0 | 0 | 0 | 0 | 0 | 0 | 0 | 0 | 0 | 0 | 0 | 0 | 0 | 295212.1045 | 0 | 0 | 0 | 0 | 0 | 0 | 0 | 0 | 0 | 0 | 0 | 0 | 0 | 0
2016-11-14 21:00 | 0 | 0 | 0 | 0 | 0 | 0 | 770357.3527 | 436153 | 0 | 0 | 0 | 0 | 5929415.7163 | 0 | 0 | 0 | 0 | 0 | 0 | 0 | 0 | 0 | 0 | 0 | 0 | 0 | 0 | 0 | 0 | 334204.3527 | 0 | 0 | 0 | 0 | 0 | 0 | 0 | 0 | 0 | 0 | 0 | 0 | 0 | 0
2016-11-14 22:00 | 0 | 0 | 0 | 0 | 0 | 0 | 729201.8623 | 450135 | 0 | 0 | 0 | 0 | 6207955.015 | 0 | 0 | 0 | 0 | 0 | 0 | 527.5636 | 0 | 0 | 0 | 0 | 0 | 0 | 0 | 0 | 0 | 278539.2987 | 0 | 0 | 0 | 0 | 0 | 0 | 0 | 527.5636 | 0 | 0 | 0 | 0 | 0 | 0
2016-11-14 23:00 | 0 | 0 | 0 | 0 | 0 | 0 | 408548.6624 | 462512 | 0 | 0 | 0 | 0 | 6153991.6773 | 0 | 0 | 0 | 0 | 0 | 0 | 527.5636 | 0 | 0 | 0 | 0 | 0 | 0 | 0 | 0 | 0 | -53963.3376 | 0 | 0 | 0 | 0 | 0 | 0 | 0 | 0 | 0 | 0 | 0 | 0 | 0 | 0
2016-11-15 | 0 | 0 | 0 | 0 | 0 | 309467.9963 | 21926.865 | 463726 | 0 | 0 | 0 | 0 | 6022188.1023 | 0 | 0 | 0 | 0 | 0 | 0 | 0 | 0 | 0 | 0 | 0 | 0 | 0 | 0 | 0 | 0 | -131803.575 | 0 | 0 | 0 | 0 | 0 | 0 | 0 | -527.5636 | 0 | 0 | 0 | 0 | 0 | 0
2016-11-15 01:00 | 0 | 0 | 0 | 0 | 0 | 328937.5894 | 0 | 458080 | 0 | 0 | 0 | 0 | 5893045.6918 | 0 | 0 | 0 | 0 | 0 | 0 | 0 | 0 | 0 | 0 | 0 | 0 | 0 | 0 | 0 | 0 | -129142.4106 | 0 | 0 | 0 | 0 | 0 | 0 | 0 | 0 | 0 | 0 | 0 | 0 | 0 | 0
2016-11-15 02:00 | 0 | 0 | 0 | 0 | 0 | 67472.2034 | 0 | 441923 | 0 | 0 | 0 | 0 | 5518594.8952 | 0 | 0 | 0 | 0 | 0 | 0 | 0 | 0 | 0 | 0 | 0 | 0 | 0 | 0 | 0 | 0 | -374450.7966 | 0 | 0 | 0 | 0 | 0 | 0 | 0 | 0 | 0 | 0 | 0 | 0 | 0 | 0
2016-11-15 03:00 | 0 | 0 | 0 | 0 | 0 | 382575.128 | 0 | 419149 | 0 | 0 | 0 | 0 | 5481493.4595 | 0 | 0 | 0 | 0 | 0 | 0 | 527.5636 | 0 | 0 | 0 | 0 | 0 | 0 | 0 | 0 | 0 | -37101.4357 | 0 | 0 | 0 | 0 | 0 | 0 | 0 | 527.5636 | 0 | 0 | 0 | 0 | 0 | 0
2016-11-15 04:00 | 0 | 0 | 0 | 0 | 0 | 421745.5418 | 0 | 394010 | 0 | 0 | 0 | 0 | 5509229.0013 | 0 | 0 | 0 | 0 | 0 | 0 | 527.5636 | 0 | 0 | 0 | 0 | 0 | 0 | 0 | 0 | 0 | 27735.5418 | 0 | 0 | 0 | 0 | 0 | 0 | 0 | 0 | 0 | 0 | 0 | 0 | 0 | 0
2016-11-15 05:00 | 0 | 0 | 0 | 0 | 0 | 0 | 0 | 374011 | 0 | 0 | 0 | 0 | 5135745.5649 | 0 | 0 | 0 | 0 | 0 | 0 | 0 | 0 | 0 | 0 | 0 | 0 | 0 | 0 | 0 | 0 | -373483.4364 | 0 | 0 | 0 | 0 | 0 | 0 | 0 | -527.5636 | 0 | 0 | 0 | 0 | 0 | 0
2016-11-15 06:00 | 0 | 0 | 0 | 0 | 0 | 485513.8023 | 0 | 359783 | 0 | 0 | 0 | 0 | 5260948.8035 | 0 | 0 | 0 | 0 | 0 | 0 | 527.5636 | 0 | 0 | 0 | 0 | 0 | 0 | 0 | 0 | 0 | 125203.2386 | 0 | 0 | 0 | 0 | 0 | 0 | 0 | 527.5636 | 0 | 0 | 0 | 0 | 0 | 0
2016-11-15 07:00 | 0 | 0 | 0 | 0 | 0 | 0 | 0 | 350973 | 0 | 0 | 0 | 0 | 4910503.3672 | 0 | 0 | 0 | 0 | 0 | 0 | 0 | 0 | 0 | 0 | 0 | 0 | 0 | 0 | 0 | 0 | -350445.4364 | 0 | 0 | 0 | 0 | 0 | 0 | 0 | -527.5636 | 0 | 0 | 0 | 0 | 0 | 0
2016-11-15 08:00 | 0 | 0 | 0 | 0 | 0 | 0 | 0 | 347090 | 0 | 0 | 0 | 0 | 4562885.8035 | 0 | 0 | 0 | 0 | 0 | 0 | 527.5636 | 0 | 0 | 0 | 0 | 0 | 0 | 0 | 0 | 0 | -347617.5636 | 0 | 0 | 0 | 0 | 0 | 0 | 0 | 527.5636 | 0 | 0 | 0 | 0 | 0 | 0
2016-11-15 09:00 | 0 | 0 | 0 | 0 | 0 | 0 | 0 | 349717 | 0 | 0 | 0 | 0 | 4213168.8035 | 0 | 0 | 0 | 0 | 0 | 0 | 527.5636 | 0 | 0 | 0 | 0 | 0 | 0 | 0 | 0 | 0 | -349717 | 0 | 0 | 0 | 0 | 0 | 0 | 0 | 0 | 0 | 0 | 0 | 0 | 0 | 0
2016-11-15 10:00 | 0 | 0 | 0 | 0 | 0 | 0 | 0 | 361722 | 0 | 0 | 0 | 0 | 3851446.8035 | 0 | 0 | 0 | 0 | 0 | 0 | 527.5636 | 0 | 0 | 0 | 0 | 0 | 0 | 0 | 0 | 0 | -361722 | 0 | 0 | 0 | 0 | 0 | 0 | 0 | 0 | 0 | 0 | 0 | 0 | 0 | 0
2016-11-15 11:00 | 0 | 0 | 0 | 0 | 0 | 536007.5639 | 0 | 391526 | 0 | 0 | 0 | 0 | 3995928.3675 | 0 | 0 | 0 | 0 | 0 | 0 | 527.5636 | 0 | 0 | 0 | 0 | 0 | 0 | 0 | 0 | 0 | 144481.5639 | 0 | 0 | 0 | 0 | 0 | 0 | 0 | 0 | 0 | 0 | 0 | 0 | 0 | 0
2016-11-15 12:00 | 0 | 0 | 0 | 0 | 0 | 42731.6398 | 0 | 417710 | 0 | 0 | 0 | 0 | 3621477.5709 | 0 | 0 | 0 | 0 | 0 | 0 | 0 | 0 | 0 | 0 | 0 | 0 | 0 | 0 | 0 | 0 | -374450.7966 | 0 | 0 | 0 | 0 | 0 | 0 | 0 | -527.5636 | 0 | 0 | 0 | 0 | 0 | 0
2016-11-15 13:00 | 0 | 0 | 0 | 0 | 0 | 530062.7979 | 29.9523 | 426726 | 0 | 0 | 0 | 0 | 3724844.3211 | 0 | 0 | 0 | 0 | 0 | 0 | 0 | 0 | 0 | 0 | 0 | 0 | 0 | 0 | 0 | 0 | 103366.7502 | 0 | 0 | 0 | 0 | 0 | 0 | 0 | 0 | 0 | 0 | 0 | 0 | 0 | 0
2016-11-15 14:00 | 0 | 0 | 0 | 0 | 0 | 409329.0871 | 243096.5878 | 429103 | 0 | 0 | 0 | 0 | 3948166.996 | 0 | 0 | 0 | 0 | 0 | 0 | 0 | 0 | 0 | 0 | 0 | 0 | 0 | 0 | 0 | 0 | 223322.6749 | 0 | 0 | 0 | 0 | 0 | 0 | 0 | 0 | 0 | 0 | 0 | 0 | 0 | 0
2016-11-15 15:00 | 0 | 0 | 0 | 0 | 0 | 0 | 682883.7467 | 428933 | 0 | 0 | 0 | 0 | 4202117.7427 | 0 | 0 | 0 | 0 | 0 | 0 | 0 | 0 | 0 | 0 | 0 | 0 | 0 | 0 | 0 | 0 | 253950.7467 | 0 | 0 | 0 | 0 | 0 | 0 | 0 | 0 | 0 | 0 | 0 | 0 | 0 | 0
2016-11-15 16:00 | 0 | 0 | 0 | 0 | 0 | 0 | 801949.7392 | 427043 | 0 | 0 | 0 | 0 | 4576496.9182 | 0 | 0 | 0 | 0 | 0 | 0 | 527.5636 | 0 | 0 | 0 | 0 | 0 | 0 | 0 | 0 | 0 | 374379.1756 | 0 | 0 | 0 | 0 | 0 | 0 | 0 | 527.5636 | 0 | 0 | 0 | 0 | 0 | 0
2016-11-15 17:00 | 0 | 0 | 0 | 0 | 0 | 31409.0692 | 769127.1638 | 426613 | 0 | 0 | 0 | 0 | 4950947.7148 | 0 | 0 | 0 | 0 | 0 | 0 | 0 | 0 | 0 | 0 | 0 | 0 | 0 | 0 | 0 | 0 | 374450.7966 | 0 | 0 | 0 | 0 | 0 | 0 | 0 | -527.5636 | 0 | 0 | 0 | 0 | 0 | 0
2016-11-15 18:00 | 0 | 0 | 0 | 0 | 0 | 0 | 717828.8145 | 428470 | 0 | 0 | 0 | 0 | 5239778.9657 | 0 | 0 | 0 | 0 | 0 | 0 | 527.5636 | 0 | 0 | 0 | 0 | 0 | 0 | 0 | 0 | 0 | 288831.2509 | 0 | 0 | 0 | 0 | 0 | 0 | 0 | 527.5636 | 0 | 0 | 0 | 0 | 0 | 0
2016-11-15 19:00 | 0 | 0 | 0 | 0 | 0 | 0 | 696459.5409 | 429860 | 0 | 0 | 0 | 0 | 5506378.5066 | 0 | 0 | 0 | 0 | 0 | 0 | 527.5636 | 0 | 0 | 0 | 0 | 0 | 0 | 0 | 0 | 0 | 266599.5409 | 0 | 0 | 0 | 0 | 0 | 0 | 0 | 0 | 0 | 0 | 0 | 0 | 0 | 0
2016-11-15 20:00 | 0 | 0 | 0 | 0 | 0 | 0 | 711818.8228 | 431192 | 0 | 0 | 0 | 0 | 5787532.8931 | 0 | 0 | 0 | 0 | 0 | 0 | 0 | 0 | 0 | 0 | 0 | 0 | 0 | 0 | 0 | 0 | 281154.3865 | 0 | 0 | 0 | 0 | 0 | 0 | 0 | -527.5636 | 0 | 0 | 0 | 0 | 0 | 0
2016-11-15 21:00 | 0 | 0 | 0 | 0 | 0 | 0 | 742314.8795 | 435035 | 0 | 0 | 0 | 0 | 6094812.7726 | 0 | 0 | 0 | 0 | 0 | 0 | 0 | 0 | 0 | 0 | 0 | 0 | 0 | 0 | 0 | 0 | 307279.8795 | 0 | 0 | 0 | 0 | 0 | 0 | 0 | 0 | 0 | 0 | 0 | 0 | 0 | 0
2016-11-15 22:00 | 0 | 0 | 0 | 0 | 0 | 0 | 694356.4861 | 447443 | 0 | 0 | 0 | 0 | 6341198.695 | 0 | 0 | 0 | 0 | 0 | 0 | 527.5636 | 0 | 0 | 0 | 0 | 0 | 0 | 0 | 0 | 0 | 246385.9224 | 0 | 0 | 0 | 0 | 0 | 0 | 0 | 527.5636 | 0 | 0 | 0 | 0 | 0 | 0
2016-11-15 23:00 | 0 | 0 | 0 | 0 | 0 | 0 | 350091.9509 | 457660 | 0 | 0 | 0 | 0 | 6234158.2096 | 0 | 0 | 0 | 0 | 0 | 0 | 0 | 0 | 0 | 0 | 0 | 0 | 0 | 0 | 0 | 0 | -107040.4855 | 0 | 0 | 0 | 0 | 0 | 0 | 0 | -527.5636 | 0 | 0 | 0 | 0 | 0 | 0
2016-11-16 | 0 | 0 | 0 | 0 | 0 | 368299.2049 | 17937.9691 | 459462 | 0 | 0 | 0 | 0 | 6160933.3836 | 0 | 0 | 0 | 0 | 0 | 0 | 0 | 0 | 0 | 0 | 0 | 0 | 0 | 0 | 0 | 0 | -73224.8259 | 0 | 0 | 0 | 0 | 0 | 0 | 0 | 0 | 0 | 0 | 0 | 0 | 0 | 0
2016-11-16 01:00 | 0 | 0 | 0 | 0 | 0 | 406457.357 | 0 | 454621 | 0 | 0 | 0 | 0 | 6112242.1769 | 0 | 0 | 0 | 0 | 0 | 0 | 527.5636 | 0 | 0 | 0 | 0 | 0 | 0 | 0 | 0 | 0 | -48691.2067 | 0 | 0 | 0 | 0 | 0 | 0 | 0 | 527.5636 | 0 | 0 | 0 | 0 | 0 | 0
2016-11-16 02:00 | 0 | 0 | 0 | 0 | 0 | 64473.6398 | 0 | 439452 | 0 | 0 | 0 | 0 | 5737791.3804 | 0 | 0 | 0 | 0 | 0 | 0 | 0 | 0 | 0 | 0 | 0 | 0 | 0 | 0 | 0 | 0 | -374450.7966 | 0 | 0 | 0 | 0 | 0 | 0 | 0 | -527.5636 | 0 | 0 | 0 | 0 | 0 | 0
2016-11-16 03:00 | 0 | 0 | 0 | 0 | 0 | 453065.2975 | 0 | 416820 | 0 | 0 | 0 | 0 | 5774036.6779 | 0 | 0 | 0 | 0 | 0 | 0 | 0 | 0 | 0 | 0 | 0 | 0 | 0 | 0 | 0 | 0 | 36245.2975 | 0 | 0 | 0 | 0 | 0 | 0 | 0 | 0 | 0 | 0 | 0 | 0 | 0 | 0
2016-11-16 04:00 | 0 | 0 | 0 | 0 | 0 | 477905.9203 | 0 | 392584 | 0 | 0 | 0 | 0 | 5859358.5982 | 0 | 0 | 0 | 0 | 0 | 0 | 0 | 0 | 0 | 0 | 0 | 0 | 0 | 0 | 0 | 0 | 85321.9203 | 0 | 0 | 0 | 0 | 0 | 0 | 0 | 0 | 0 | 0 | 0 | 0 | 0 | 0
2016-11-16 05:00 | 0 | 0 | 0 | 0 | 0 | 0 | 0 | 371667 | 0 | 0 | 0 | 0 | 5487164.0345 | 0 | 0 | 0 | 0 | 0 | 0 | 527.5636 | 0 | 0 | 0 | 0 | 0 | 0 | 0 | 0 | 0 | -372194.5636 | 0 | 0 | 0 | 0 | 0 | 0 | 0 | 527.5636 | 0 | 0 | 0 | 0 | 0 | 0
2016-11-16 06:00 | 0 | 0 | 0 | 0 | 0 | 0 | 0 | 357214 | 0 | 0 | 0 | 0 | 5129950.0345 | 0 | 0 | 0 | 0 | 0 | 0 | 527.5636 | 0 | 0 | 0 | 0 | 0 | 0 | 0 | 0 | 0 | -357214 | 0 | 0 | 0 | 0 | 0 | 0 | 0 | 0 | 0 | 0 | 0 | 0 | 0 | 0
2016-11-16 07:00 | 0 | 0 | 0 | 0 | 0 | 530759.6709 | 0 | 349218 | 0 | 0 | 0 | 0 | 5311491.7054 | 0 | 0 | 0 | 0 | 0 | 0 | 527.5636 | 0 | 0 | 0 | 0 | 0 | 0 | 0 | 0 | 0 | 181541.6709 | 0 | 0 | 0 | 0 | 0 | 0 | 0 | 0 | 0 | 0 | 0 | 0 | 0 | 0
2016-11-16 08:00 | 0 | 0 | 0 | 0 | 0 | 0 | 0 | 345715 | 0 | 0 | 0 | 0 | 4966304.2691 | 0 | 0 | 0 | 0 | 0 | 0 | 0 | 0 | 0 | 0 | 0 | 0 | 0 | 0 | 0 | 0 | -345187.4364 | 0 | 0 | 0 | 0 | 0 | 0 | 0 | -527.5636 | 0 | 0 | 0 | 0 | 0 | 0
2016-11-16 09:00 | 0 | 0 | 0 | 0 | 0 | 0 | 0 | 347876 | 0 | 0 | 0 | 0 | 4617900.7054 | 0 | 0 | 0 | 0 | 0 | 0 | 527.5636 | 0 | 0 | 0 | 0 | 0 | 0 | 0 | 0 | 0 | -348403.5636 | 0 | 0 | 0 | 0 | 0 | 0 | 0 | 527.5636 | 0 | 0 | 0 | 0 | 0 | 0
2016-11-16 10:00 | 0 | 0 | 0 | 0 | 0 | 0 | 0 | 362110 | 0 | 0 | 0 | 0 | 4256318.2691 | 0 | 0 | 0 | 0 | 0 | 0 | 0 | 0 | 0 | 0 | 0 | 0 | 0 | 0 | 0 | 0 | -361582.4364 | 0 | 0 | 0 | 0 | 0 | 0 | 0 | -527.5636 | 0 | 0 | 0 | 0 | 0 | 0
2016-11-16 11:00 | 0 | 0 | 0 | 0 | 0 | 580082.5623 | 0 | 392804 | 0 | 0 | 0 | 0 | 4443069.2677 | 0 | 0 | 0 | 0 | 0 | 0 | 527.5636 | 0 | 0 | 0 | 0 | 0 | 0 | 0 | 0 | 0 | 186750.9987 | 0 | 0 | 0 | 0 | 0 | 0 | 0 | 527.5636 | 0 | 0 | 0 | 0 | 0 | 0
2016-11-16 12:00 | 0 | 0 | 0 | 0 | 0 | 587101.2249 | 0 | 418031 | 0 | 0 | 0 | 0 | 4612667.0563 | 0 | 0 | 0 | 0 | 0 | 0 | 0 | 0 | 0 | 0 | 0 | 0 | 0 | 0 | 0 | 0 | 169597.7886 | 0 | 0 | 0 | 0 | 0 | 0 | 0 | -527.5636 | 0 | 0 | 0 | 0 | 0 | 0
2016-11-16 13:00 | 0 | 0 | 0 | 0 | 0 | 596483.0233 | 31.7713 | 425972 | 0 | 0 | 0 | 0 | 4783209.8509 | 0 | 0 | 0 | 0 | 0 | 0 | 0 | 0 | 0 | 0 | 0 | 0 | 0 | 0 | 0 | 0 | 170542.7946 | 0 | 0 | 0 | 0 | 0 | 0 | 0 | 0 | 0 | 0 | 0 | 0 | 0 | 0
2016-11-16 14:00 | 0 | 0 | 0 | 0 | 0 | 0 | 164097.6986 | 427597 | 0 | 0 | 0 | 0 | 4519182.9859 | 0 | 0 | 0 | 0 | 0 | 0 | 527.5636 | 0 | 0 | 0 | 0 | 0 | 0 | 0 | 0 | 0 | -264026.865 | 0 | 0 | 0 | 0 | 0 | 0 | 0 | 527.5636 | 0 | 0 | 0 | 0 | 0 | 0
2016-11-16 15:00 | 0 | 0 | 0 | 0 | 0 | 0 | 386602.2653 | 427627 | 0 | 0 | 0 | 0 | 4478685.8148 | 0 | 0 | 0 | 0 | 0 | 0 | 0 | 0 | 0 | 0 | 0 | 0 | 0 | 0 | 0 | 0 | -40497.1711 | 0 | 0 | 0 | 0 | 0 | 0 | 0 | -527.5636 | 0 | 0 | 0 | 0 | 0 | 0
2016-11-16 16:00 | 0 | 0 | 0 | 0 | 0 | 0 | 541793.5015 | 426578 | 0 | 0 | 0 | 0 | 4593901.3163 | 0 | 0 | 0 | 0 | 0 | 0 | 0 | 0 | 0 | 0 | 0 | 0 | 0 | 0 | 0 | 0 | 115215.5015 | 0 | 0 | 0 | 0 | 0 | 0 | 0 | 0 | 0 | 0 | 0 | 0 | 0 | 0
2016-11-16 17:00 | 0 | 0 | 0 | 0 | 0 | 211994.8977 | 589228.4626 | 426245 | 0 | 0 | 0 | 0 | 4968352.1129 | 0 | 0 | 0 | 0 | 0 | 0 | 527.5636 | 0 | 0 | 0 | 0 | 0 | 0 | 0 | 0 | 0 | 374450.7966 | 0 | 0 | 0 | 0 | 0 | 0 | 0 | 527.5636 | 0 | 0 | 0 | 0 | 0 | 0
2016-11-16 18:00 | 0 | 0 | 0 | 0 | 0 | 0 | 588315.047 | 428712 | 0 | 0 | 0 | 0 | 5127955.1599 | 0 | 0 | 0 | 0 | 0 | 0 | 527.5636 | 0 | 0 | 0 | 0 | 0 | 0 | 0 | 0 | 0 | 159603.047 | 0 | 0 | 0 | 0 | 0 | 0 | 0 | 0 | 0 | 0 | 0 | 0 | 0 | 0
2016-11-16 19:00 | 0 | 0 | 0 | 0 | 0 | 0 | 580916.6149 | 430296 | 0 | 0 | 0 | 0 | 5278575.7748 | 0 | 0 | 0 | 0 | 0 | 0 | 527.5636 | 0 | 0 | 0 | 0 | 0 | 0 | 0 | 0 | 0 | 150620.6149 | 0 | 0 | 0 | 0 | 0 | 0 | 0 | 0 | 0 | 0 | 0 | 0 | 0 | 0
2016-11-16 20:00 | 0 | 0 | 0 | 0 | 0 | 0 | 586079.3335 | 431956 | 0 | 0 | 0 | 0 | 5433226.6719 | 0 | 0 | 0 | 0 | 0 | 0 | 0 | 0 | 0 | 0 | 0 | 0 | 0 | 0 | 0 | 0 | 154650.8971 | 0 | 0 | 0 | 0 | 0 | 0 | 0 | -527.5636 | 0 | 0 | 0 | 0 | 0 | 0
2016-11-16 21:00 | 0 | 0 | 0 | 0 | 0 | 0 | 570414.3388 | 435639 | 0 | 0 | 0 | 0 | 5568002.0107 | 0 | 0 | 0 | 0 | 0 | 0 | 0 | 0 | 0 | 0 | 0 | 0 | 0 | 0 | 0 | 0 | 134775.3388 | 0 | 0 | 0 | 0 | 0 | 0 | 0 | 0 | 0 | 0 | 0 | 0 | 0 | 0
2016-11-16 22:00 | 0 | 0 | 0 | 0 | 0 | 0 | 475739.7218 | 446127 | 0 | 0 | 0 | 0 | 5597087.1689 | 0 | 0 | 0 | 0 | 0 | 0 | 527.5636 | 0 | 0 | 0 | 0 | 0 | 0 | 0 | 0 | 0 | 29085.1581 | 0 | 0 | 0 | 0 | 0 | 0 | 0 | 527.5636 | 0 | 0 | 0 | 0 | 0 | 0
2016-11-16 23:00 | 0 | 0 | 0 | 0 | 0 | 0 | 226716.918 | 456617 | 0 | 0 | 0 | 0 | 5367714.6505 | 0 | 0 | 0 | 0 | 0 | 0 | 0 | 0 | 0 | 0 | 0 | 0 | 0 | 0 | 0 | 0 | -229372.5184 | 0 | 0 | 0 | 0 | 0 | 0 | 0 | -527.5636 | 0 | 0 | 0 | 0 | 0 | 0
2016-11-17 | 0 | 0 | 0 | 0 | 0 | 735552.3397 | 22270.7203 | 458388 | 0 | 0 | 0 | 0 | 5666622.1469 | 0 | 0 | 0 | 0 | 0 | 0 | 527.5636 | 0 | 0 | 0 | 0 | 0 | 0 | 0 | 0 | 0 | 298907.4964 | 0 | 0 | 0 | 0 | 0 | 0 | 0 | 527.5636 | 0 | 0 | 0 | 0 | 0 | 0
2016-11-17 01:00 | 0 | 0 | 0 | 0 | 0 | 728697.4064 | 0 | 453785 | 0 | 0 | 0 | 0 | 5941534.5533 | 0 | 0 | 0 | 0 | 0 | 0 | 527.5636 | 0 | 0 | 0 | 0 | 0 | 0 | 0 | 0 | 0 | 274912.4064 | 0 | 0 | 0 | 0 | 0 | 0 | 0 | 0 | 0 | 0 | 0 | 0 | 0 | 0
2016-11-17 02:00 | 0 | 0 | 0 | 0 | 0 | 64964.6398 | 0 | 439943 | 0 | 0 | 0 | 0 | 5567083.7567 | 0 | 0 | 0 | 0 | 0 | 0 | 0 | 0 | 0 | 0 | 0 | 0 | 0 | 0 | 0 | 0 | -374450.7966 | 0 | 0 | 0 | 0 | 0 | 0 | 0 | -527.5636 | 0 | 0 | 0 | 0 | 0 | 0
2016-11-17 03:00 | 0 | 0 | 0 | 0 | 0 | 43658.7671 | 0 | 417582 | 0 | 0 | 0 | 0 | 5192632.9601 | 0 | 0 | 0 | 0 | 0 | 0 | 527.5636 | 0 | 0 | 0 | 0 | 0 | 0 | 0 | 0 | 0 | -374450.7966 | 0 | 0 | 0 | 0 | 0 | 0 | 0 | 527.5636 | 0 | 0 | 0 | 0 | 0 | 0
2016-11-17 04:00 | 0 | 0 | 0 | 0 | 0 | 662530.2258 | 0 | 393907 | 0 | 0 | 0 | 0 | 5461783.7496 | 0 | 0 | 0 | 0 | 0 | 0 | 0 | 0 | 0 | 0 | 0 | 0 | 0 | 0 | 0 | 0 | 269150.7895 | 0 | 0 | 0 | 0 | 0 | 0 | 0 | -527.5636 | 0 | 0 | 0 | 0 | 0 | 0
2016-11-17 05:00 | 0 | 0 | 0 | 0 | 0 | 0 | 0 | 373832 | 0 | 0 | 0 | 0 | 5087424.1859 | 0 | 0 | 0 | 0 | 0 | 0 | 527.5636 | 0 | 0 | 0 | 0 | 0 | 0 | 0 | 0 | 0 | -374359.5636 | 0 | 0 | 0 | 0 | 0 | 0 | 0 | 527.5636 | 0 | 0 | 0 | 0 | 0 | 0
2016-11-17 06:00 | 0 | 0 | 0 | 0 | 0 | 0 | 0 | 358914 | 0 | 0 | 0 | 0 | 4729037.7496 | 0 | 0 | 0 | 0 | 0 | 0 | 0 | 0 | 0 | 0 | 0 | 0 | 0 | 0 | 0 | 0 | -358386.4364 | 0 | 0 | 0 | 0 | 0 | 0 | 0 | -527.5636 | 0 | 0 | 0 | 0 | 0 | 0
2016-11-17 07:00 | 0 | 0 | 0 | 0 | 0 | 627431.4849 | 0 | 349622 | 0 | 0 | 0 | 0 | 5006319.6708 | 0 | 0 | 0 | 0 | 0 | 0 | 527.5636 | 0 | 0 | 0 | 0 | 0 | 0 | 0 | 0 | 0 | 277281.9212 | 0 | 0 | 0 | 0 | 0 | 0 | 0 | 527.5636 | 0 | 0 | 0 | 0 | 0 | 0
2016-11-17 08:00 | 0 | 0 | 0 | 0 | 0 | 0 | 0 | 345824 | 0 | 0 | 0 | 0 | 4661023.2344 | 0 | 0 | 0 | 0 | 0 | 0 | 0 | 0 | 0 | 0 | 0 | 0 | 0 | 0 | 0 | 0 | -345296.4364 | 0 | 0 | 0 | 0 | 0 | 0 | 0 | -527.5636 | 0 | 0 | 0 | 0 | 0 | 0
2016-11-17 09:00 | 0 | 0 | 0 | 0 | 0 | 0 | 0 | 349147 | 0 | 0 | 0 | 0 | 4311348.6708 | 0 | 0 | 0 | 0 | 0 | 0 | 527.5636 | 0 | 0 | 0 | 0 | 0 | 0 | 0 | 0 | 0 | -349674.5636 | 0 | 0 | 0 | 0 | 0 | 0 | 0 | 527.5636 | 0 | 0 | 0 | 0 | 0 | 0
2016-11-17 10:00 | 0 | 0 | 0 | 0 | 0 | 0 | 0 | 362368 | 0 | 0 | 0 | 0 | 3949508.2344 | 0 | 0 | 0 | 0 | 0 | 0 | 0 | 0 | 0 | 0 | 0 | 0 | 0 | 0 | 0 | 0 | -361840.4364 | 0 | 0 | 0 | 0 | 0 | 0 | 0 | -527.5636 | 0 | 0 | 0 | 0 | 0 | 0
2016-11-17 11:00 | 0 | 0 | 0 | 0 | 0 | 567485.1984 | 0 | 391662 | 0 | 0 | 0 | 0 | 4124803.8692 | 0 | 0 | 0 | 0 | 0 | 0 | 527.5636 | 0 | 0 | 0 | 0 | 0 | 0 | 0 | 0 | 0 | 175295.6347 | 0 | 0 | 0 | 0 | 0 | 0 | 0 | 527.5636 | 0 | 0 | 0 | 0 | 0 | 0
2016-11-17 12:00 | 0 | 0 | 0 | 0 | 0 | 558989.1755 | 0 | 417282 | 0 | 0 | 0 | 0 | 4266511.0447 | 0 | 0 | 0 | 0 | 0 | 0 | 527.5636 | 0 | 0 | 0 | 0 | 0 | 0 | 0 | 0 | 0 | 141707.1755 | 0 | 0 | 0 | 0 | 0 | 0 | 0 | 0 | 0 | 0 | 0 | 0 | 0 | 0
2016-11-17 13:00 | 0 | 0 | 0 | 0 | 0 | 550910.8297 | 21.8276 | 425836 | 0 | 0 | 0 | 0 | 4391607.702 | 0 | 0 | 0 | 0 | 0 | 0 | 527.5636 | 0 | 0 | 0 | 0 | 0 | 0 | 0 | 0 | 0 | 125096.6573 | 0 | 0 | 0 | 0 | 0 | 0 | 0 | 0 | 0 | 0 | 0 | 0 | 0 | 0
2016-11-17 14:00 | 0 | 0 | 0 | 0 | 0 | 0 | 121176.658 | 428519 | 0 | 0 | 0 | 0 | 4084792.9237 | 0 | 0 | 0 | 0 | 0 | 0 | 0 | 0 | 0 | 0 | 0 | 0 | 0 | 0 | 0 | 0 | -306814.7783 | 0 | 0 | 0 | 0 | 0 | 0 | 0 | -527.5636 | 0 | 0 | 0 | 0 | 0 | 0
2016-11-17 15:00 | 0 | 0 | 0 | 0 | 0 | 0 | 515076.3602 | 429950 | 0 | 0 | 0 | 0 | 4169919.2839 | 0 | 0 | 0 | 0 | 0 | 0 | 0 | 0 | 0 | 0 | 0 | 0 | 0 | 0 | 0 | 0 | 85126.3602 | 0 | 0 | 0 | 0 | 0 | 0 | 0 | 0 | 0 | 0 | 0 | 0 | 0 | 0
2016-11-17 16:00 | 0 | 0 | 0 | 0 | 0 | 0 | 681252.9372 | 428367 | 0 | 0 | 0 | 0 | 4422805.2211 | 0 | 0 | 0 | 0 | 0 | 0 | 0 | 0 | 0 | 0 | 0 | 0 | 0 | 0 | 0 | 0 | 252885.9372 | 0 | 0 | 0 | 0 | 0 | 0 | 0 | 0 | 0 | 0 | 0 | 0 | 0 | 0
2016-11-17 17:00 | 0 | 0 | 0 | 0 | 0 | 0 | 680724.8276 | 428497 | 0 | 0 | 0 | 0 | 4675033.0487 | 0 | 0 | 0 | 0 | 0 | 0 | 0 | 0 | 0 | 0 | 0 | 0 | 0 | 0 | 0 | 0 | 252227.8276 | 0 | 0 | 0 | 0 | 0 | 0 | 0 | 0 | 0 | 0 | 0 | 0 | 0 | 0
2016-11-17 18:00 | 0 | 0 | 0 | 0 | 0 | 0 | 652912.3884 | 429853 | 0 | 0 | 0 | 0 | 4897564.8735 | 0 | 0 | 0 | 0 | 0 | 0 | 527.5636 | 0 | 0 | 0 | 0 | 0 | 0 | 0 | 0 | 0 | 222531.8248 | 0 | 0 | 0 | 0 | 0 | 0 | 0 | 527.5636 | 0 | 0 | 0 | 0 | 0 | 0
2016-11-17 19:00 | 0 | 0 | 0 | 0 | 0 | 165573.6029 | 639576.63 | 431227 | 0 | 0 | 0 | 0 | 5272015.67 | 0 | 0 | 0 | 0 | 0 | 0 | 0 | 0 | 0 | 0 | 0 | 0 | 0 | 0 | 0 | 0 | 374450.7966 | 0 | 0 | 0 | 0 | 0 | 0 | 0 | -527.5636 | 0 | 0 | 0 | 0 | 0 | 0
2016-11-17 20:00 | 0 | 0 | 0 | 0 | 0 | 0 | 646742.3409 | 432204 | 0 | 0 | 0 | 0 | 5486554.0109 | 0 | 0 | 0 | 0 | 0 | 0 | 0 | 0 | 0 | 0 | 0 | 0 | 0 | 0 | 0 | 0 | 214538.3409 | 0 | 0 | 0 | 0 | 0 | 0 | 0 | 0 | 0 | 0 | 0 | 0 | 0 | 0
2016-11-17 21:00 | 0 | 0 | 0 | 0 | 0 | 0 | 664635.6192 | 434647 | 0 | 0 | 0 | 0 | 5716542.6301 | 0 | 0 | 0 | 0 | 0 | 0 | 0 | 0 | 0 | 0 | 0 | 0 | 0 | 0 | 0 | 0 | 229988.6192 | 0 | 0 | 0 | 0 | 0 | 0 | 0 | 0 | 0 | 0 | 0 | 0 | 0 | 0
2016-11-17 22:00 | 0 | 0 | 0 | 0 | 0 | 0 | 651194.8651 | 445468 | 0 | 0 | 0 | 0 | 5921741.9315 | 0 | 0 | 0 | 0 | 0 | 0 | 527.5636 | 0 | 0 | 0 | 0 | 0 | 0 | 0 | 0 | 0 | 205199.3014 | 0 | 0 | 0 | 0 | 0 | 0 | 0 | 527.5636 | 0 | 0 | 0 | 0 | 0 | 0
2016-11-17 23:00 | 0 | 0 | 0 | 0 | 0 | 0 | 361756.1707 | 455817 | 0 | 0 | 0 | 0 | 5828208.6658 | 0 | 0 | 0 | 0 | 0 | 0 | 0 | 0 | 0 | 0 | 0 | 0 | 0 | 0 | 0 | 0 | -93533.2657 | 0 | 0 | 0 | 0 | 0 | 0 | 0 | -527.5636 | 0 | 0 | 0 | 0 | 0 | 0
2016-11-18 | 0 | 0 | 0 | 0 | 0 | 687914.9855 | 20220.0869 | 458725 | 0 | 0 | 0 | 0 | 6077091.1746 | 0 | 0 | 0 | 0 | 0 | 0 | 527.5636 | 0 | 0 | 0 | 0 | 0 | 0 | 0 | 0 | 0 | 248882.5087 | 0 | 0 | 0 | 0 | 0 | 0 | 0 | 527.5636 | 0 | 0 | 0 | 0 | 0 | 0
2016-11-18 01:00 | 0 | 0 | 0 | 0 | 0 | 80878.2034 | 0 | 455329 | 0 | 0 | 0 | 0 | 5702640.378 | 0 | 0 | 0 | 0 | 0 | 0 | 527.5636 | 0 | 0 | 0 | 0 | 0 | 0 | 0 | 0 | 0 | -374450.7966 | 0 | 0 | 0 | 0 | 0 | 0 | 0 | 0 | 0 | 0 | 0 | 0 | 0 | 0
2016-11-18 02:00 | 0 | 0 | 0 | 0 | 0 | 66735.6398 | 0 | 441714 | 0 | 0 | 0 | 0 | 5328189.5814 | 0 | 0 | 0 | 0 | 0 | 0 | 0 | 0 | 0 | 0 | 0 | 0 | 0 | 0 | 0 | 0 | -374450.7966 | 0 | 0 | 0 | 0 | 0 | 0 | 0 | -527.5636 | 0 | 0 | 0 | 0 | 0 | 0
2016-11-18 03:00 | 0 | 0 | 0 | 0 | 0 | 683887.9197 | 0 | 420225 | 0 | 0 | 0 | 0 | 5591324.9374 | 0 | 0 | 0 | 0 | 0 | 0 | 527.5636 | 0 | 0 | 0 | 0 | 0 | 0 | 0 | 0 | 0 | 263135.356 | 0 | 0 | 0 | 0 | 0 | 0 | 0 | 527.5636 | 0 | 0 | 0 | 0 | 0 | 0
2016-11-18 04:00 | 0 | 0 | 0 | 0 | 0 | 23468.2034 | 0 | 397919 | 0 | 0 | 0 | 0 | 5216874.1408 | 0 | 0 | 0 | 0 | 0 | 0 | 527.5636 | 0 | 0 | 0 | 0 | 0 | 0 | 0 | 0 | 0 | -374450.7966 | 0 | 0 | 0 | 0 | 0 | 0 | 0 | 0 | 0 | 0 | 0 | 0 | 0 | 0
2016-11-18 05:00 | 0 | 0 | 0 | 0 | 0 | 3041.2034 | 0 | 377492 | 0 | 0 | 0 | 0 | 4842423.3443 | 0 | 0 | 0 | 0 | 0 | 0 | 527.5636 | 0 | 0 | 0 | 0 | 0 | 0 | 0 | 0 | 0 | -374450.7966 | 0 | 0 | 0 | 0 | 0 | 0 | 0 | 0 | 0 | 0 | 0 | 0 | 0 | 0
2016-11-18 06:00 | 0 | 0 | 0 | 0 | 0 | 676868.5426 | 0 | 361446 | 0 | 0 | 0 | 0 | 5158373.4505 | 0 | 0 | 0 | 0 | 0 | 0 | 0 | 0 | 0 | 0 | 0 | 0 | 0 | 0 | 0 | 0 | 315950.1062 | 0 | 0 | 0 | 0 | 0 | 0 | 0 | -527.5636 | 0 | 0 | 0 | 0 | 0 | 0
2016-11-18 07:00 | 0 | 0 | 0 | 0 | 0 | 0 | 0 | 351750 | 0 | 0 | 0 | 0 | 4806095.8868 | 0 | 0 | 0 | 0 | 0 | 0 | 527.5636 | 0 | 0 | 0 | 0 | 0 | 0 | 0 | 0 | 0 | -352277.5636 | 0 | 0 | 0 | 0 | 0 | 0 | 0 | 527.5636 | 0 | 0 | 0 | 0 | 0 | 0
2016-11-18 08:00 | 0 | 0 | 0 | 0 | 0 | 0 | 0 | 347859 | 0 | 0 | 0 | 0 | 4458764.4505 | 0 | 0 | 0 | 0 | 0 | 0 | 0 | 0 | 0 | 0 | 0 | 0 | 0 | 0 | 0 | 0 | -347331.4364 | 0 | 0 | 0 | 0 | 0 | 0 | 0 | -527.5636 | 0 | 0 | 0 | 0 | 0 | 0
2016-11-18 09:00 | 0 | 0 | 0 | 0 | 0 | 0 | 0 | 350172 | 0 | 0 | 0 | 0 | 4108064.8868 | 0 | 0 | 0 | 0 | 0 | 0 | 527.5636 | 0 | 0 | 0 | 0 | 0 | 0 | 0 | 0 | 0 | -350699.5636 | 0 | 0 | 0 | 0 | 0 | 0 | 0 | 527.5636 | 0 | 0 | 0 | 0 | 0 | 0
2016-11-18 10:00 | 0 | 0 | 0 | 0 | 0 | 0 | 0 | 362246 | 0 | 0 | 0 | 0 | 3746346.4505 | 0 | 0 | 0 | 0 | 0 | 0 | 0 | 0 | 0 | 0 | 0 | 0 | 0 | 0 | 0 | 0 | -361718.4364 | 0 | 0 | 0 | 0 | 0 | 0 | 0 | -527.5636 | 0 | 0 | 0 | 0 | 0 | 0
2016-11-18 11:00 | 0 | 0 | 0 | 0 | 0 | 693074.3744 | 0 | 390730 | 0 | 0 | 0 | 0 | 4048163.2612 | 0 | 0 | 0 | 0 | 0 | 0 | 527.5636 | 0 | 0 | 0 | 0 | 0 | 0 | 0 | 0 | 0 | 301816.8107 | 0 | 0 | 0 | 0 | 0 | 0 | 0 | 527.5636 | 0 | 0 | 0 | 0 | 0 | 0
2016-11-18 12:00 | 0 | 0 | 0 | 0 | 0 | 40451.6398 | 0 | 415430 | 0 | 0 | 0 | 0 | 3673712.4646 | 0 | 0 | 0 | 0 | 0 | 0 | 0 | 0 | 0 | 0 | 0 | 0 | 0 | 0 | 0 | 0 | -374450.7966 | 0 | 0 | 0 | 0 | 0 | 0 | 0 | -527.5636 | 0 | 0 | 0 | 0 | 0 | 0
2016-11-18 13:00 | 0 | 0 | 0 | 0 | 0 | 688540.7363 | 28.4972 | 424480 | 0 | 0 | 0 | 0 | 3937801.6981 | 0 | 0 | 0 | 0 | 0 | 0 | 0 | 0 | 0 | 0 | 0 | 0 | 0 | 0 | 0 | 0 | 264089.2334 | 0 | 0 | 0 | 0 | 0 | 0 | 0 | 0 | 0 | 0 | 0 | 0 | 0 | 0
2016-11-18 14:00 | 0 | 0 | 0 | 0 | 0 | 644449.436 | 159831.9242 | 429303 | 0 | 0 | 0 | 0 | 4312252.4947 | 0 | 0 | 0 | 0 | 0 | 0 | 527.5636 | 0 | 0 | 0 | 0 | 0 | 0 | 0 | 0 | 0 | 374450.7966 | 0 | 0 | 0 | 0 | 0 | 0 | 0 | 527.5636 | 0 | 0 | 0 | 0 | 0 | 0
2016-11-18 15:00 | 0 | 0 | 0 | 0 | 0 | 0 | 704316.9254 | 432262 | 0 | 0 | 0 | 0 | 4584834.9837 | 0 | 0 | 0 | 0 | 0 | 0 | 0 | 0 | 0 | 0 | 0 | 0 | 0 | 0 | 0 | 0 | 272582.4891 | 0 | 0 | 0 | 0 | 0 | 0 | 0 | -527.5636 | 0 | 0 | 0 | 0 | 0 | 0
2016-11-18 16:00 | 0 | 0 | 0 | 0 | 0 | 0 | 807266.3602 | 432288 | 0 | 0 | 0 | 0 | 4959285.7803 | 0 | 0 | 0 | 0 | 0 | 0 | 527.5636 | 0 | 0 | 0 | 0 | 0 | 0 | 0 | 0 | 0 | 374450.7966 | 0 | 0 | 0 | 0 | 0 | 0 | 0 | 527.5636 | 0 | 0 | 0 | 0 | 0 | 0
2016-11-18 17:00 | 0 | 0 | 0 | 0 | 0 | 4344.0895 | 800813.1435 | 431234 | 0 | 0 | 0 | 0 | 5333736.5769 | 0 | 0 | 0 | 0 | 0 | 0 | 0 | 0 | 0 | 0 | 0 | 0 | 0 | 0 | 0 | 0 | 374450.7966 | 0 | 0 | 0 | 0 | 0 | 0 | 0 | -527.5636 | 0 | 0 | 0 | 0 | 0 | 0
2016-11-18 18:00 | 0 | 0 | 0 | 0 | 0 | 0 | 758503.8135 | 431637 | 0 | 0 | 0 | 0 | 5660075.8268 | 0 | 0 | 0 | 0 | 0 | 0 | 527.5636 | 0 | 0 | 0 | 0 | 0 | 0 | 0 | 0 | 0 | 326339.2499 | 0 | 0 | 0 | 0 | 0 | 0 | 0 | 527.5636 | 0 | 0 | 0 | 0 | 0 | 0
2016-11-18 19:00 | 0 | 0 | 0 | 0 | 0 | 68014.319 | 737110.914 | 431202 | 0 | 0 | 0 | 0 | 6034526.6233 | 0 | 0 | 0 | 0 | 0 | 0 | 0 | 0 | 0 | 0 | 0 | 0 | 0 | 0 | 0 | 0 | 374450.7966 | 0 | 0 | 0 | 0 | 0 | 0 | 0 | -527.5636 | 0 | 0 | 0 | 0 | 0 | 0
2016-11-18 20:00 | 0 | 0 | 0 | 0 | 0 | 0 | 753577.8652 | 429761 | 0 | 0 | 0 | 0 | 6358343.4885 | 0 | 0 | 0 | 0 | 0 | 0 | 0 | 0 | 0 | 0 | 0 | 0 | 0 | 0 | 0 | 0 | 323816.8652 | 0 | 0 | 0 | 0 | 0 | 0 | 0 | 0 | 0 | 0 | 0 | 0 | 0 | 0
2016-11-18 21:00 | 0 | 0 | 0 | 0 | 0 | 0 | 791432.3002 | 429356 | 0 | 0 | 0 | 0 | 6719892.2251 | 0 | 0 | 0 | 0 | 0 | 0 | 527.5636 | 0 | 0 | 0 | 0 | 0 | 0 | 0 | 0 | 0 | 361548.7366 | 0 | 0 | 0 | 0 | 0 | 0 | 0 | 527.5636 | 0 | 0 | 0 | 0 | 0 | 0
2016-11-18 22:00 | 0 | 0 | 0 | 0 | 0 | 0 | 738531.9224 | 436510 | 0 | 0 | 0 | 0 | 7021914.1475 | 0 | 0 | 0 | 0 | 0 | 0 | 527.5636 | 0 | 0 | 0 | 0 | 0 | 0 | 0 | 0 | 0 | 302021.9224 | 0 | 0 | 0 | 0 | 0 | 0 | 0 | 0 | 0 | 0 | 0 | 0 | 0 | 0
2016-11-18 23:00 | 0 | 0 | 0 | 0 | 0 | 0 | 399150.169 | 442370 | 0 | 0 | 0 | 0 | 6978694.3165 | 0 | 0 | 0 | 0 | 0 | 0 | 527.5636 | 0 | 0 | 0 | 0 | 0 | 0 | 0 | 0 | 0 | -43219.831 | 0 | 0 | 0 | 0 | 0 | 0 | 0 | 0 | 0 | 0 | 0 | 0 | 0 | 0
2016-11-19 | 0 | 0 | 0 | 0 | 0 | 637117.5619 | 19054.6957 | 440526 | 0 | 0 | 0 | 0 | 7194868.1377 | 0 | 0 | 0 | 0 | 0 | 0 | 0 | 0 | 0 | 0 | 0 | 0 | 0 | 0 | 0 | 0 | 216173.8212 | 0 | 0 | 0 | 0 | 0 | 0 | 0 | -527.5636 | 0 | 0 | 0 | 0 | 0 | 0
2016-11-19 01:00 | 0 | 0 | 0 | 0 | 0 | 60530.2034 | 0 | 434981 | 0 | 0 | 0 | 0 | 6820417.3411 | 0 | 0 | 0 | 0 | 0 | 0 | 0 | 0 | 0 | 0 | 0 | 0 | 0 | 0 | 0 | 0 | -374450.7966 | 0 | 0 | 0 | 0 | 0 | 0 | 0 | 0 | 0 | 0 | 0 | 0 | 0 | 0
2016-11-19 02:00 | 0 | 0 | 0 | 0 | 0 | 584045.0801 | 0 | 422453 | 0 | 0 | 0 | 0 | 6981481.8576 | 0 | 0 | 0 | 0 | 0 | 0 | 527.5636 | 0 | 0 | 0 | 0 | 0 | 0 | 0 | 0 | 0 | 161064.5165 | 0 | 0 | 0 | 0 | 0 | 0 | 0 | 527.5636 | 0 | 0 | 0 | 0 | 0 | 0
2016-11-19 03:00 | 0 | 0 | 0 | 0 | 0 | 31636.6398 | 0 | 406615 | 0 | 0 | 0 | 0 | 6607031.061 | 0 | 0 | 0 | 0 | 0 | 0 | 0 | 0 | 0 | 0 | 0 | 0 | 0 | 0 | 0 | 0 | -374450.7966 | 0 | 0 | 0 | 0 | 0 | 0 | 0 | -527.5636 | 0 | 0 | 0 | 0 | 0 | 0
2016-11-19 04:00 | 0 | 0 | 0 | 0 | 0 | 13798.7671 | 0 | 387722 | 0 | 0 | 0 | 0 | 6232580.2644 | 0 | 0 | 0 | 0 | 0 | 0 | 527.5636 | 0 | 0 | 0 | 0 | 0 | 0 | 0 | 0 | 0 | -374450.7966 | 0 | 0 | 0 | 0 | 0 | 0 | 0 | 527.5636 | 0 | 0 | 0 | 0 | 0 | 0
2016-11-19 05:00 | 0 | 0 | 0 | 0 | 0 | 507217.7005 | 0 | 369717 | 0 | 0 | 0 | 0 | 6370608.5285 | 0 | 0 | 0 | 0 | 0 | 0 | 0 | 0 | 0 | 0 | 0 | 0 | 0 | 0 | 0 | 0 | 138028.2641 | 0 | 0 | 0 | 0 | 0 | 0 | 0 | -527.5636 | 0 | 0 | 0 | 0 | 0 | 0
2016-11-19 06:00 | 0 | 0 | 0 | 0 | 0 | 490123.1175 | 0 | 354879 | 0 | 0 | 0 | 0 | 6505325.0824 | 0 | 0 | 0 | 0 | 0 | 0 | 527.5636 | 0 | 0 | 0 | 0 | 0 | 0 | 0 | 0 | 0 | 134716.5538 | 0 | 0 | 0 | 0 | 0 | 0 | 0 | 527.5636 | 0 | 0 | 0 | 0 | 0 | 0
2016-11-19 07:00 | 0 | 0 | 0 | 0 | 0 | 0 | 0 | 344814 | 0 | 0 | 0 | 0 | 6161038.646 | 0 | 0 | 0 | 0 | 0 | 0 | 0 | 0 | 0 | 0 | 0 | 0 | 0 | 0 | 0 | 0 | -344286.4364 | 0 | 0 | 0 | 0 | 0 | 0 | 0 | -527.5636 | 0 | 0 | 0 | 0 | 0 | 0
2016-11-19 08:00 | 0 | 0 | 0 | 0 | 0 | 0 | 0 | 339808 | 0 | 0 | 0 | 0 | 5820703.0824 | 0 | 0 | 0 | 0 | 0 | 0 | 527.5636 | 0 | 0 | 0 | 0 | 0 | 0 | 0 | 0 | 0 | -340335.5636 | 0 | 0 | 0 | 0 | 0 | 0 | 0 | 527.5636 | 0 | 0 | 0 | 0 | 0 | 0
2016-11-19 09:00 | 0 | 0 | 0 | 0 | 0 | 408556.5705 | 0 | 340430 | 0 | 0 | 0 | 0 | 5889357.2165 | 0 | 0 | 0 | 0 | 0 | 0 | 0 | 0 | 0 | 0 | 0 | 0 | 0 | 0 | 0 | 0 | 68654.1341 | 0 | 0 | 0 | 0 | 0 | 0 | 0 | -527.5636 | 0 | 0 | 0 | 0 | 0 | 0
2016-11-19 10:00 | 0 | 0 | 0 | 0 | 0 | 0 | 0 | 345724 | 0 | 0 | 0 | 0 | 5543105.6529 | 0 | 0 | 0 | 0 | 0 | 0 | 527.5636 | 0 | 0 | 0 | 0 | 0 | 0 | 0 | 0 | 0 | -346251.5636 | 0 | 0 | 0 | 0 | 0 | 0 | 0 | 527.5636 | 0 | 0 | 0 | 0 | 0 | 0
2016-11-19 11:00 | 0 | 0 | 0 | 0 | 0 | 0 | 0 | 356890 | 0 | 0 | 0 | 0 | 5186215.6529 | 0 | 0 | 0 | 0 | 0 | 0 | 527.5636 | 0 | 0 | 0 | 0 | 0 | 0 | 0 | 0 | 0 | -356890 | 0 | 0 | 0 | 0 | 0 | 0 | 0 | 0 | 0 | 0 | 0 | 0 | 0 | 0
2016-11-19 12:00 | 0 | 0 | 0 | 0 | 0 | 0 | 0 | 371621 | 0 | 0 | 0 | 0 | 4815122.2165 | 0 | 0 | 0 | 0 | 0 | 0 | 0 | 0 | 0 | 0 | 0 | 0 | 0 | 0 | 0 | 0 | -371093.4364 | 0 | 0 | 0 | 0 | 0 | 0 | 0 | -527.5636 | 0 | 0 | 0 | 0 | 0 | 0
2016-11-19 13:00 | 0 | 0 | 0 | 0 | 0 | 313751.2963 | 24.738 | 386603 | 0 | 0 | 0 | 0 | 4742295.2508 | 0 | 0 | 0 | 0 | 0 | 0 | 0 | 0 | 0 | 0 | 0 | 0 | 0 | 0 | 0 | 0 | -72826.9657 | 0 | 0 | 0 | 0 | 0 | 0 | 0 | 0 | 0 | 0 | 0 | 0 | 0 | 0
2016-11-19 14:00 | 0 | 0 | 0 | 0 | 0 | 238548.0372 | 155551.6527 | 398800 | 0 | 0 | 0 | 0 | 4737594.9407 | 0 | 0 | 0 | 0 | 0 | 0 | 0 | 0 | 0 | 0 | 0 | 0 | 0 | 0 | 0 | 0 | -4700.3101 | 0 | 0 | 0 | 0 | 0 | 0 | 0 | 0 | 0 | 0 | 0 | 0 | 0 | 0
2016-11-19 15:00 | 0 | 0 | 0 | 0 | 0 | 0 | 647810.9133 | 405020 | 0 | 0 | 0 | 0 | 4980385.854 | 0 | 0 | 0 | 0 | 0 | 0 | 0 | 0 | 0 | 0 | 0 | 0 | 0 | 0 | 0 | 0 | 242790.9133 | 0 | 0 | 0 | 0 | 0 | 0 | 0 | 0 | 0 | 0 | 0 | 0 | 0 | 0
2016-11-19 16:00 | 0 | 0 | 0 | 0 | 0 | 0 | 781346.3602 | 406368 | 0 | 0 | 0 | 0 | 5354836.6506 | 0 | 0 | 0 | 0 | 0 | 0 | 527.5636 | 0 | 0 | 0 | 0 | 0 | 0 | 0 | 0 | 0 | 374450.7966 | 0 | 0 | 0 | 0 | 0 | 0 | 0 | 527.5636 | 0 | 0 | 0 | 0 | 0 | 0
2016-11-19 17:00 | 0 | 0 | 0 | 0 | 0 | 0 | 773953.241 | 404935 | 0 | 0 | 0 | 0 | 5723854.8916 | 0 | 0 | 0 | 0 | 0 | 0 | 527.5636 | 0 | 0 | 0 | 0 | 0 | 0 | 0 | 0 | 0 | 369018.241 | 0 | 0 | 0 | 0 | 0 | 0 | 0 | 0 | 0 | 0 | 0 | 0 | 0 | 0
2016-11-19 18:00 | 0 | 0 | 0 | 0 | 0 | 0 | 725784.6197 | 402033 | 0 | 0 | 0 | 0 | 6048134.075 | 0 | 0 | 0 | 0 | 0 | 0 | 0 | 0 | 0 | 0 | 0 | 0 | 0 | 0 | 0 | 0 | 324279.1834 | 0 | 0 | 0 | 0 | 0 | 0 | 0 | -527.5636 | 0 | 0 | 0 | 0 | 0 | 0
2016-11-19 19:00 | 0 | 0 | 0 | 0 | 0 | 0 | 704706.9171 | 399027 | 0 | 0 | 0 | 0 | 6353813.9921 | 0 | 0 | 0 | 0 | 0 | 0 | 0 | 0 | 0 | 0 | 0 | 0 | 0 | 0 | 0 | 0 | 305679.9171 | 0 | 0 | 0 | 0 | 0 | 0 | 0 | 0 | 0 | 0 | 0 | 0 | 0 | 0
2016-11-19 20:00 | 0 | 0 | 0 | 0 | 0 | 0 | 719299.2298 | 397484 | 0 | 0 | 0 | 0 | 6675101.6582 | 0 | 0 | 0 | 0 | 0 | 0 | 527.5636 | 0 | 0 | 0 | 0 | 0 | 0 | 0 | 0 | 0 | 321287.6661 | 0 | 0 | 0 | 0 | 0 | 0 | 0 | 527.5636 | 0 | 0 | 0 | 0 | 0 | 0
2016-11-19 21:00 | 0 | 0 | 0 | 0 | 0 | 16944.2921 | 757480.9409 | 400502 | 0 | 0 | 0 | 0 | 7049552.4548 | 0 | 0 | 0 | 0 | 0 | 0 | 0 | 0 | 0 | 0 | 0 | 0 | 0 | 0 | 0 | 0 | 374450.7966 | 0 | 0 | 0 | 0 | 0 | 0 | 0 | -527.5636 | 0 | 0 | 0 | 0 | 0 | 0
2016-11-19 22:00 | 0 | 0 | 0 | 0 | 0 | 0 | 704649.2631 | 413683 | 0 | 0 | 0 | 0 | 7339991.1542 | 0 | 0 | 0 | 0 | 0 | 0 | 527.5636 | 0 | 0 | 0 | 0 | 0 | 0 | 0 | 0 | 0 | 290438.6994 | 0 | 0 | 0 | 0 | 0 | 0 | 0 | 527.5636 | 0 | 0 | 0 | 0 | 0 | 0
2016-11-19 23:00 | 0 | 0 | 0 | 0 | 0 | 0 | 323550.2212 | 427279 | 0 | 0 | 0 | 0 | 7236789.939 | 0 | 0 | 0 | 0 | 0 | 0 | 0 | 0 | 0 | 0 | 0 | 0 | 0 | 0 | 0 | 0 | -103201.2152 | 0 | 0 | 0 | 0 | 0 | 0 | 0 | -527.5636 | 0 | 0 | 0 | 0 | 0 | 0
2016-11-20 | 0 | 0 | 0 | 0 | 0 | 493810.1656 | 14311.7453 | 431645 | 0 | 0 | 0 | 0 | 7313266.8499 | 0 | 0 | 0 | 0 | 0 | 0 | 0 | 0 | 0 | 0 | 0 | 0 | 0 | 0 | 0 | 0 | 76476.9109 | 0 | 0 | 0 | 0 | 0 | 0 | 0 | 0 | 0 | 0 | 0 | 0 | 0 | 0
2016-11-20 01:00 | 0 | 0 | 0 | 0 | 0 | 57051.7671 | 0 | 430975 | 0 | 0 | 0 | 0 | 6938816.0533 | 0 | 0 | 0 | 0 | 0 | 0 | 527.5636 | 0 | 0 | 0 | 0 | 0 | 0 | 0 | 0 | 0 | -374450.7966 | 0 | 0 | 0 | 0 | 0 | 0 | 0 | 527.5636 | 0 | 0 | 0 | 0 | 0 | 0
2016-11-20 02:00 | 0 | 0 | 0 | 0 | 0 | 48783.6398 | 0 | 423762 | 0 | 0 | 0 | 0 | 6564365.2568 | 0 | 0 | 0 | 0 | 0 | 0 | 0 | 0 | 0 | 0 | 0 | 0 | 0 | 0 | 0 | 0 | -374450.7966 | 0 | 0 | 0 | 0 | 0 | 0 | 0 | -527.5636 | 0 | 0 | 0 | 0 | 0 | 0
2016-11-20 03:00 | 0 | 0 | 0 | 0 | 0 | 519042.1113 | 0 | 411879 | 0 | 0 | 0 | 0 | 6671000.8045 | 0 | 0 | 0 | 0 | 0 | 0 | 527.5636 | 0 | 0 | 0 | 0 | 0 | 0 | 0 | 0 | 0 | 106635.5477 | 0 | 0 | 0 | 0 | 0 | 0 | 0 | 527.5636 | 0 | 0 | 0 | 0 | 0 | 0
2016-11-20 04:00 | 0 | 0 | 0 | 0 | 0 | 531601.8491 | 0 | 396011 | 0 | 0 | 0 | 0 | 6806591.6535 | 0 | 0 | 0 | 0 | 0 | 0 | 527.5636 | 0 | 0 | 0 | 0 | 0 | 0 | 0 | 0 | 0 | 135590.8491 | 0 | 0 | 0 | 0 | 0 | 0 | 0 | 0 | 0 | 0 | 0 | 0 | 0 | 0
2016-11-20 05:00 | 0 | 0 | 0 | 0 | 0 | 7837.6398 | 0 | 382816 | 0 | 0 | 0 | 0 | 6432140.857 | 0 | 0 | 0 | 0 | 0 | 0 | 0 | 0 | 0 | 0 | 0 | 0 | 0 | 0 | 0 | 0 | -374450.7966 | 0 | 0 | 0 | 0 | 0 | 0 | 0 | -527.5636 | 0 | 0 | 0 | 0 | 0 | 0
2016-11-20 06:00 | 0 | 0 | 0 | 0 | 0 | 525380.2514 | 0 | 371724 | 0 | 0 | 0 | 0 | 6585269.5447 | 0 | 0 | 0 | 0 | 0 | 0 | 527.5636 | 0 | 0 | 0 | 0 | 0 | 0 | 0 | 0 | 0 | 153128.6878 | 0 | 0 | 0 | 0 | 0 | 0 | 0 | 527.5636 | 0 | 0 | 0 | 0 | 0 | 0
2016-11-20 07:00 | 0 | 0 | 0 | 0 | 0 | 0 | 0 | 364615 | 0 | 0 | 0 | 0 | 6221182.1084 | 0 | 0 | 0 | 0 | 0 | 0 | 0 | 0 | 0 | 0 | 0 | 0 | 0 | 0 | 0 | 0 | -364087.4364 | 0 | 0 | 0 | 0 | 0 | 0 | 0 | -527.5636 | 0 | 0 | 0 | 0 | 0 | 0
2016-11-20 08:00 | 0 | 0 | 0 | 0 | 0 | 503209.3124 | 0 | 361541 | 0 | 0 | 0 | 0 | 6362322.8571 | 0 | 0 | 0 | 0 | 0 | 0 | 527.5636 | 0 | 0 | 0 | 0 | 0 | 0 | 0 | 0 | 0 | 141140.7487 | 0 | 0 | 0 | 0 | 0 | 0 | 0 | 527.5636 | 0 | 0 | 0 | 0 | 0 | 0
2016-11-20 09:00 | 0 | 0 | 0 | 0 | 0 | 0 | 0 | 362066 | 0 | 0 | 0 | 0 | 6000256.8571 | 0 | 0 | 0 | 0 | 0 | 0 | 527.5636 | 0 | 0 | 0 | 0 | 0 | 0 | 0 | 0 | 0 | -362066 | 0 | 0 | 0 | 0 | 0 | 0 | 0 | 0 | 0 | 0 | 0 | 0 | 0 | 0
2016-11-20 10:00 | 0 | 0 | 0 | 0 | 0 | 0 | 0 | 367715 | 0 | 0 | 0 | 0 | 5633069.4208 | 0 | 0 | 0 | 0 | 0 | 0 | 0 | 0 | 0 | 0 | 0 | 0 | 0 | 0 | 0 | 0 | -367187.4364 | 0 | 0 | 0 | 0 | 0 | 0 | 0 | -527.5636 | 0 | 0 | 0 | 0 | 0 | 0
2016-11-20 11:00 | 0 | 0 | 0 | 0 | 0 | 4074.7671 | 0 | 377998 | 0 | 0 | 0 | 0 | 5258618.6242 | 0 | 0 | 0 | 0 | 0 | 0 | 527.5636 | 0 | 0 | 0 | 0 | 0 | 0 | 0 | 0 | 0 | -374450.7966 | 0 | 0 | 0 | 0 | 0 | 0 | 0 | 527.5636 | 0 | 0 | 0 | 0 | 0 | 0
2016-11-20 12:00 | 0 | 0 | 0 | 0 | 0 | 421812.7412 | 0 | 390252 | 0 | 0 | 0 | 0 | 5290706.929 | 0 | 0 | 0 | 0 | 0 | 0 | 0 | 0 | 0 | 0 | 0 | 0 | 0 | 0 | 0 | 0 | 32088.3048 | 0 | 0 | 0 | 0 | 0 | 0 | 0 | -527.5636 | 0 | 0 | 0 | 0 | 0 | 0
2016-11-20 13:00 | 0 | 0 | 0 | 0 | 0 | 405436.1974 | 27.6483 | 404595 | 0 | 0 | 0 | 0 | 5291048.211 | 0 | 0 | 0 | 0 | 0 | 0 | 527.5636 | 0 | 0 | 0 | 0 | 0 | 0 | 0 | 0 | 0 | 341.282 | 0 | 0 | 0 | 0 | 0 | 0 | 0 | 527.5636 | 0 | 0 | 0 | 0 | 0 | 0
2016-11-20 14:00 | 0 | 0 | 0 | 0 | 0 | 0 | 115815.1747 | 413303 | 0 | 0 | 0 | 0 | 4994087.9494 | 0 | 0 | 0 | 0 | 0 | 0 | 0 | 0 | 0 | 0 | 0 | 0 | 0 | 0 | 0 | 0 | -296960.2617 | 0 | 0 | 0 | 0 | 0 | 0 | 0 | -527.5636 | 0 | 0 | 0 | 0 | 0 | 0
2016-11-20 15:00 | 0 | 0 | 0 | 0 | 0 | 0 | 509658.7811 | 413355 | 0 | 0 | 0 | 0 | 5090391.7305 | 0 | 0 | 0 | 0 | 0 | 0 | 0 | 0 | 0 | 0 | 0 | 0 | 0 | 0 | 0 | 0 | 96303.7811 | 0 | 0 | 0 | 0 | 0 | 0 | 0 | 0 | 0 | 0 | 0 | 0 | 0 | 0
2016-11-20 16:00 | 0 | 0 | 0 | 0 | 0 | 145002.5425 | 640991.8178 | 411016 | 0 | 0 | 0 | 0 | 5464842.5271 | 0 | 0 | 0 | 0 | 0 | 0 | 527.5636 | 0 | 0 | 0 | 0 | 0 | 0 | 0 | 0 | 0 | 374450.7966 | 0 | 0 | 0 | 0 | 0 | 0 | 0 | 527.5636 | 0 | 0 | 0 | 0 | 0 | 0
2016-11-20 17:00 | 0 | 0 | 0 | 0 | 0 | 0 | 643258.3397 | 408200 | 0 | 0 | 0 | 0 | 5700428.4304 | 0 | 0 | 0 | 0 | 0 | 0 | 0 | 0 | 0 | 0 | 0 | 0 | 0 | 0 | 0 | 0 | 235585.9034 | 0 | 0 | 0 | 0 | 0 | 0 | 0 | -527.5636 | 0 | 0 | 0 | 0 | 0 | 0
2016-11-20 18:00 | 0 | 0 | 0 | 0 | 0 | 0 | 606614.0449 | 405059 | 0 | 0 | 0 | 0 | 5901455.9117 | 0 | 0 | 0 | 0 | 0 | 0 | 527.5636 | 0 | 0 | 0 | 0 | 0 | 0 | 0 | 0 | 0 | 201027.4813 | 0 | 0 | 0 | 0 | 0 | 0 | 0 | 527.5636 | 0 | 0 | 0 | 0 | 0 | 0
2016-11-20 19:00 | 0 | 0 | 0 | 0 | 0 | 0 | 584150.2059 | 402637 | 0 | 0 | 0 | 0 | 6083496.6813 | 0 | 0 | 0 | 0 | 0 | 0 | 0 | 0 | 0 | 0 | 0 | 0 | 0 | 0 | 0 | 0 | 182040.7696 | 0 | 0 | 0 | 0 | 0 | 0 | 0 | -527.5636 | 0 | 0 | 0 | 0 | 0 | 0
2016-11-20 20:00 | 0 | 0 | 0 | 0 | 0 | 0 | 580886.768 | 402846 | 0 | 0 | 0 | 0 | 6261009.8857 | 0 | 0 | 0 | 0 | 0 | 0 | 527.5636 | 0 | 0 | 0 | 0 | 0 | 0 | 0 | 0 | 0 | 177513.2044 | 0 | 0 | 0 | 0 | 0 | 0 | 0 | 527.5636 | 0 | 0 | 0 | 0 | 0 | 0
2016-11-20 21:00 | 0 | 0 | 0 | 0 | 0 | 0 | 560911.8866 | 409160 | 0 | 0 | 0 | 0 | 6412761.7723 | 0 | 0 | 0 | 0 | 0 | 0 | 527.5636 | 0 | 0 | 0 | 0 | 0 | 0 | 0 | 0 | 0 | 151751.8866 | 0 | 0 | 0 | 0 | 0 | 0 | 0 | 0 | 0 | 0 | 0 | 0 | 0 | 0
2016-11-20 22:00 | 0 | 0 | 0 | 0 | 0 | 0 | 456660.3682 | 426655 | 0 | 0 | 0 | 0 | 6443294.7041 | 0 | 0 | 0 | 0 | 0 | 0 | 0 | 0 | 0 | 0 | 0 | 0 | 0 | 0 | 0 | 0 | 30532.9318 | 0 | 0 | 0 | 0 | 0 | 0 | 0 | -527.5636 | 0 | 0 | 0 | 0 | 0 | 0
2016-11-20 23:00 | 0 | 0 | 0 | 0 | 0 | 0 | 167701.7808 | 444859 | 0 | 0 | 0 | 0 | 6166137.4849 | 0 | 0 | 0 | 0 | 0 | 0 | 0 | 0 | 0 | 0 | 0 | 0 | 0 | 0 | 0 | 0 | -277157.2192 | 0 | 0 | 0 | 0 | 0 | 0 | 0 | 0 | 0 | 0 | 0 | 0 | 0 | 0
2016-11-21 | 0 | 0 | 0 | 0 | 0 | 462950.8357 | 9246.9648 | 452735 | 0 | 0 | 0 | 0 | 6185600.2853 | 0 | 0 | 0 | 0 | 0 | 0 | 0 | 0 | 0 | 0 | 0 | 0 | 0 | 0 | 0 | 0 | 19462.8005 | 0 | 0 | 0 | 0 | 0 | 0 | 0 | 0 | 0 | 0 | 0 | 0 | 0 | 0
2016-11-21 01:00 | 0 | 0 | 0 | 0 | 0 | 504234.0462 | 0 | 453663 | 0 | 0 | 0 | 0 | 6236171.3315 | 0 | 0 | 0 | 0 | 0 | 0 | 0 | 0 | 0 | 0 | 0 | 0 | 0 | 0 | 0 | 0 | 50571.0462 | 0 | 0 | 0 | 0 | 0 | 0 | 0 | 0 | 0 | 0 | 0 | 0 | 0 | 0
2016-11-21 02:00 | 0 | 0 | 0 | 0 | 0 | 510469.9722 | 0 | 444215 | 0 | 0 | 0 | 0 | 6301898.7401 | 0 | 0 | 0 | 0 | 0 | 0 | 527.5636 | 0 | 0 | 0 | 0 | 0 | 0 | 0 | 0 | 0 | 65727.4086 | 0 | 0 | 0 | 0 | 0 | 0 | 0 | 527.5636 | 0 | 0 | 0 | 0 | 0 | 0
2016-11-21 03:00 | 0 | 0 | 0 | 0 | 0 | 500202.1629 | 0 | 429663 | 0 | 0 | 0 | 0 | 6372965.4666 | 0 | 0 | 0 | 0 | 0 | 0 | 0 | 0 | 0 | 0 | 0 | 0 | 0 | 0 | 0 | 0 | 71066.7265 | 0 | 0 | 0 | 0 | 0 | 0 | 0 | -527.5636 | 0 | 0 | 0 | 0 | 0 | 0
2016-11-21 04:00 | 0 | 0 | 0 | 0 | 0 | 38164.7671 | 0 | 412088 | 0 | 0 | 0 | 0 | 5998514.67 | 0 | 0 | 0 | 0 | 0 | 0 | 527.5636 | 0 | 0 | 0 | 0 | 0 | 0 | 0 | 0 | 0 | -374450.7966 | 0 | 0 | 0 | 0 | 0 | 0 | 0 | 527.5636 | 0 | 0 | 0 | 0 | 0 | 0
2016-11-21 05:00 | 0 | 0 | 0 | 0 | 0 | 475405.0705 | 0 | 396983 | 0 | 0 | 0 | 0 | 6077464.3041 | 0 | 0 | 0 | 0 | 0 | 0 | 0 | 0 | 0 | 0 | 0 | 0 | 0 | 0 | 0 | 0 | 78949.6341 | 0 | 0 | 0 | 0 | 0 | 0 | 0 | -527.5636 | 0 | 0 | 0 | 0 | 0 | 0
2016-11-21 06:00 | 0 | 0 | 0 | 0 | 0 | 12216.2034 | 0 | 386667 | 0 | 0 | 0 | 0 | 5703013.5075 | 0 | 0 | 0 | 0 | 0 | 0 | 0 | 0 | 0 | 0 | 0 | 0 | 0 | 0 | 0 | 0 | -374450.7966 | 0 | 0 | 0 | 0 | 0 | 0 | 0 | 0 | 0 | 0 | 0 | 0 | 0 | 0
2016-11-21 07:00 | 0 | 0 | 0 | 0 | 0 | 7192.2034 | 0 | 381643 | 0 | 0 | 0 | 0 | 5328562.711 | 0 | 0 | 0 | 0 | 0 | 0 | 0 | 0 | 0 | 0 | 0 | 0 | 0 | 0 | 0 | 0 | -374450.7966 | 0 | 0 | 0 | 0 | 0 | 0 | 0 | 0 | 0 | 0 | 0 | 0 | 0 | 0
2016-11-21 08:00 | 0 | 0 | 0 | 0 | 0 | 414310.7415 | 0 | 380988 | 0 | 0 | 0 | 0 | 5361885.4525 | 0 | 0 | 0 | 0 | 0 | 0 | 0 | 0 | 0 | 0 | 0 | 0 | 0 | 0 | 0 | 0 | 33322.7415 | 0 | 0 | 0 | 0 | 0 | 0 | 0 | 0 | 0 | 0 | 0 | 0 | 0 | 0
2016-11-21 09:00 | 0 | 0 | 0 | 0 | 0 | 387416.3835 | 0 | 385774 | 0 | 0 | 0 | 0 | 5363000.2723 | 0 | 0 | 0 | 0 | 0 | 0 | 527.5636 | 0 | 0 | 0 | 0 | 0 | 0 | 0 | 0 | 0 | 1114.8198 | 0 | 0 | 0 | 0 | 0 | 0 | 0 | 527.5636 | 0 | 0 | 0 | 0 | 0 | 0
2016-11-21 10:00 | 0 | 0 | 0 | 0 | 0 | 360533.5412 | 0 | 400883 | 0 | 0 | 0 | 0 | 5322650.8135 | 0 | 0 | 0 | 0 | 0 | 0 | 527.5636 | 0 | 0 | 0 | 0 | 0 | 0 | 0 | 0 | 0 | -40349.4588 | 0 | 0 | 0 | 0 | 0 | 0 | 0 | 0 | 0 | 0 | 0 | 0 | 0 | 0
2016-11-21 11:00 | 0 | 0 | 0 | 0 | 0 | 351650.3472 | 0 | 433200 | 0 | 0 | 0 | 0 | 5241101.1607 | 0 | 0 | 0 | 0 | 0 | 0 | 527.5636 | 0 | 0 | 0 | 0 | 0 | 0 | 0 | 0 | 0 | -81549.6528 | 0 | 0 | 0 | 0 | 0 | 0 | 0 | 0 | 0 | 0 | 0 | 0 | 0 | 0
2016-11-21 12:00 | 0 | 0 | 0 | 0 | 0 | 85231.6398 | 0 | 460210 | 0 | 0 | 0 | 0 | 4866650.3641 | 0 | 0 | 0 | 0 | 0 | 0 | 0 | 0 | 0 | 0 | 0 | 0 | 0 | 0 | 0 | 0 | -374450.7966 | 0 | 0 | 0 | 0 | 0 | 0 | 0 | -527.5636 | 0 | 0 | 0 | 0 | 0 | 0
2016-11-21 13:00 | 0 | 0 | 0 | 0 | 0 | 367157.7856 | 21.7064 | 470429 | 0 | 0 | 0 | 0 | 4762873.2925 | 0 | 0 | 0 | 0 | 0 | 0 | 527.5636 | 0 | 0 | 0 | 0 | 0 | 0 | 0 | 0 | 0 | -103777.0716 | 0 | 0 | 0 | 0 | 0 | 0 | 0 | 527.5636 | 0 | 0 | 0 | 0 | 0 | 0
2016-11-21 14:00 | 0 | 0 | 0 | 0 | 0 | 319513.878 | 57584.3561 | 469601 | 0 | 0 | 0 | 0 | 4670898.0902 | 0 | 0 | 0 | 0 | 0 | 0 | 0 | 0 | 0 | 0 | 0 | 0 | 0 | 0 | 0 | 0 | -91975.2023 | 0 | 0 | 0 | 0 | 0 | 0 | 0 | -527.5636 | 0 | 0 | 0 | 0 | 0 | 0
2016-11-21 15:00 | 0 | 0 | 0 | 0 | 0 | 0 | 196139.6904 | 464608 | 0 | 0 | 0 | 0 | 4401902.217 | 0 | 0 | 0 | 0 | 0 | 0 | 527.5636 | 0 | 0 | 0 | 0 | 0 | 0 | 0 | 0 | 0 | -268995.8732 | 0 | 0 | 0 | 0 | 0 | 0 | 0 | 527.5636 | 0 | 0 | 0 | 0 | 0 | 0
2016-11-21 16:00 | 0 | 0 | 0 | 0 | 0 | 247538.4248 | 328866.7384 | 457689 | 0 | 0 | 0 | 0 | 4520618.3802 | 0 | 0 | 0 | 0 | 0 | 0 | 527.5636 | 0 | 0 | 0 | 0 | 0 | 0 | 0 | 0 | 0 | 118716.1632 | 0 | 0 | 0 | 0 | 0 | 0 | 0 | 0 | 0 | 0 | 0 | 0 | 0 | 0
2016-11-21 17:00 | 0 | 0 | 0 | 0 | 0 | 293196.5435 | 414077.2349 | 450508 | 0 | 0 | 0 | 0 | 4777384.1586 | 0 | 0 | 0 | 0 | 0 | 0 | 527.5636 | 0 | 0 | 0 | 0 | 0 | 0 | 0 | 0 | 0 | 256765.7784 | 0 | 0 | 0 | 0 | 0 | 0 | 0 | 0 | 0 | 0 | 0 | 0 | 0 | 0
2016-11-21 18:00 | 0 | 0 | 0 | 0 | 0 | 0 | 444281.0076 | 445167 | 0 | 0 | 0 | 0 | 4776498.1663 | 0 | 0 | 0 | 0 | 0 | 0 | 527.5636 | 0 | 0 | 0 | 0 | 0 | 0 | 0 | 0 | 0 | -885.9924 | 0 | 0 | 0 | 0 | 0 | 0 | 0 | 0 | 0 | 0 | 0 | 0 | 0 | 0
2016-11-21 19:00 | 0 | 0 | 0 | 0 | 0 | 0 | 441485.948 | 440899 | 0 | 0 | 0 | 0 | 4777085.1143 | 0 | 0 | 0 | 0 | 0 | 0 | 527.5636 | 0 | 0 | 0 | 0 | 0 | 0 | 0 | 0 | 0 | 586.948 | 0 | 0 | 0 | 0 | 0 | 0 | 0 | 0 | 0 | 0 | 0 | 0 | 0 | 0
2016-11-21 20:00 | 0 | 0 | 0 | 0 | 0 | 0 | 419958.9093 | 439651 | 0 | 0 | 0 | 0 | 4757393.0236 | 0 | 0 | 0 | 0 | 0 | 0 | 527.5636 | 0 | 0 | 0 | 0 | 0 | 0 | 0 | 0 | 0 | -19692.0907 | 0 | 0 | 0 | 0 | 0 | 0 | 0 | 0 | 0 | 0 | 0 | 0 | 0 | 0
2016-11-21 21:00 | 0 | 0 | 0 | 0 | 0 | 0 | 384568.9424 | 444452 | 0 | 0 | 0 | 0 | 4698037.5296 | 0 | 0 | 0 | 0 | 0 | 0 | 0 | 0 | 0 | 0 | 0 | 0 | 0 | 0 | 0 | 0 | -59355.494 | 0 | 0 | 0 | 0 | 0 | 0 | 0 | -527.5636 | 0 | 0 | 0 | 0 | 0 | 0
2016-11-21 22:00 | 0 | 0 | 0 | 0 | 0 | 0 | 319464.8157 | 462555 | 0 | 0 | 0 | 0 | 4554947.3454 | 0 | 0 | 0 | 0 | 0 | 0 | 0 | 0 | 0 | 0 | 0 | 0 | 0 | 0 | 0 | 0 | -143090.1843 | 0 | 0 | 0 | 0 | 0 | 0 | 0 | 0 | 0 | 0 | 0 | 0 | 0 | 0
2016-11-21 23:00 | 0 | 0 | 0 | 0 | 0 | 650133.0253 | 203311.7713 | 478994 | 0 | 0 | 0 | 0 | 4929398.1419 | 0 | 0 | 0 | 0 | 0 | 0 | 0 | 0 | 0 | 0 | 0 | 0 | 0 | 0 | 0 | 0 | 374450.7966 | 0 | 0 | 0 | 0 | 0 | 0 | 0 | 0 | 0 | 0 | 0 | 0 | 0 | 0
2016-11-22 | 0 | 0 | 0 | 0 | 0 | 675620.6414 | 16243.7116 | 485243 | 0 | 0 | 0 | 0 | 5135491.9314 | 0 | 0 | 0 | 0 | 0 | 0 | 527.5636 | 0 | 0 | 0 | 0 | 0 | 0 | 0 | 0 | 0 | 206093.7894 | 0 | 0 | 0 | 0 | 0 | 0 | 0 | 527.5636 | 0 | 0 | 0 | 0 | 0 | 0
2016-11-22 01:00 | 0 | 0 | 0 | 0 | 0 | 667614.1387 | 0 | 484328 | 0 | 0 | 0 | 0 | 5319305.6337 | 0 | 0 | 0 | 0 | 0 | 0 | 0 | 0 | 0 | 0 | 0 | 0 | 0 | 0 | 0 | 0 | 183813.7023 | 0 | 0 | 0 | 0 | 0 | 0 | 0 | -527.5636 | 0 | 0 | 0 | 0 | 0 | 0
2016-11-22 02:00 | 0 | 0 | 0 | 0 | 0 | 97645.2034 | 0 | 472096 | 0 | 0 | 0 | 0 | 4944854.8371 | 0 | 0 | 0 | 0 | 0 | 0 | 0 | 0 | 0 | 0 | 0 | 0 | 0 | 0 | 0 | 0 | -374450.7966 | 0 | 0 | 0 | 0 | 0 | 0 | 0 | 0 | 0 | 0 | 0 | 0 | 0 | 0
2016-11-22 03:00 | 0 | 0 | 0 | 0 | 0 | 640174.3089 | 0 | 451534 | 0 | 0 | 0 | 0 | 5132967.5823 | 0 | 0 | 0 | 0 | 0 | 0 | 527.5636 | 0 | 0 | 0 | 0 | 0 | 0 | 0 | 0 | 0 | 188112.7452 | 0 | 0 | 0 | 0 | 0 | 0 | 0 | 527.5636 | 0 | 0 | 0 | 0 | 0 | 0
2016-11-22 04:00 | 0 | 0 | 0 | 0 | 0 | 55370.6398 | 0 | 430349 | 0 | 0 | 0 | 0 | 4758516.7857 | 0 | 0 | 0 | 0 | 0 | 0 | 0 | 0 | 0 | 0 | 0 | 0 | 0 | 0 | 0 | 0 | -374450.7966 | 0 | 0 | 0 | 0 | 0 | 0 | 0 | -527.5636 | 0 | 0 | 0 | 0 | 0 | 0
2016-11-22 05:00 | 0 | 0 | 0 | 0 | 0 | 616455.0848 | 0 | 411026 | 0 | 0 | 0 | 0 | 4963418.3069 | 0 | 0 | 0 | 0 | 0 | 0 | 527.5636 | 0 | 0 | 0 | 0 | 0 | 0 | 0 | 0 | 0 | 204901.5212 | 0 | 0 | 0 | 0 | 0 | 0 | 0 | 527.5636 | 0 | 0 | 0 | 0 | 0 | 0
2016-11-22 06:00 | 0 | 0 | 0 | 0 | 0 | 347652.5099 | 0 | 398180 | 0 | 0 | 0 | 0 | 4912890.8168 | 0 | 0 | 0 | 0 | 0 | 0 | 527.5636 | 0 | 0 | 0 | 0 | 0 | 0 | 0 | 0 | 0 | -50527.4901 | 0 | 0 | 0 | 0 | 0 | 0 | 0 | 0 | 0 | 0 | 0 | 0 | 0 | 0
2016-11-22 07:00 | 0 | 0 | 0 | 0 | 0 | 596768.9058 | 0 | 390171 | 0 | 0 | 0 | 0 | 5120016.2862 | 0 | 0 | 0 | 0 | 0 | 0 | 0 | 0 | 0 | 0 | 0 | 0 | 0 | 0 | 0 | 0 | 207125.4695 | 0 | 0 | 0 | 0 | 0 | 0 | 0 | -527.5636 | 0 | 0 | 0 | 0 | 0 | 0
2016-11-22 08:00 | 0 | 0 | 0 | 0 | 0 | 13668.7671 | 0 | 387592 | 0 | 0 | 0 | 0 | 4745565.4897 | 0 | 0 | 0 | 0 | 0 | 0 | 527.5636 | 0 | 0 | 0 | 0 | 0 | 0 | 0 | 0 | 0 | -374450.7966 | 0 | 0 | 0 | 0 | 0 | 0 | 0 | 527.5636 | 0 | 0 | 0 | 0 | 0 | 0
2016-11-22 09:00 | 0 | 0 | 0 | 0 | 0 | 571173.5179 | 0 | 391911 | 0 | 0 | 0 | 0 | 4924828.0075 | 0 | 0 | 0 | 0 | 0 | 0 | 527.5636 | 0 | 0 | 0 | 0 | 0 | 0 | 0 | 0 | 0 | 179262.5179 | 0 | 0 | 0 | 0 | 0 | 0 | 0 | 0 | 0 | 0 | 0 | 0 | 0 | 0
2016-11-22 10:00 | 0 | 0 | 0 | 0 | 0 | 30525.2034 | 0 | 404976 | 0 | 0 | 0 | 0 | 4550377.2109 | 0 | 0 | 0 | 0 | 0 | 0 | 527.5636 | 0 | 0 | 0 | 0 | 0 | 0 | 0 | 0 | 0 | -374450.7966 | 0 | 0 | 0 | 0 | 0 | 0 | 0 | 0 | 0 | 0 | 0 | 0 | 0 | 0
2016-11-22 11:00 | 0 | 0 | 0 | 0 | 0 | 561199.0907 | 0 | 433602 | 0 | 0 | 0 | 0 | 4677974.3017 | 0 | 0 | 0 | 0 | 0 | 0 | 527.5636 | 0 | 0 | 0 | 0 | 0 | 0 | 0 | 0 | 0 | 127597.0907 | 0 | 0 | 0 | 0 | 0 | 0 | 0 | 0 | 0 | 0 | 0 | 0 | 0 | 0
2016-11-22 12:00 | 0 | 0 | 0 | 0 | 0 | 82501.6398 | 0 | 457480 | 0 | 0 | 0 | 0 | 4303523.5051 | 0 | 0 | 0 | 0 | 0 | 0 | 0 | 0 | 0 | 0 | 0 | 0 | 0 | 0 | 0 | 0 | -374450.7966 | 0 | 0 | 0 | 0 | 0 | 0 | 0 | -527.5636 | 0 | 0 | 0 | 0 | 0 | 0
2016-11-22 13:00 | 0 | 0 | 0 | 0 | 0 | 550588.0662 | 0.06524 | 466043 | 0 | 0 | 0 | 0 | 4388068.6366 | 0 | 0 | 0 | 0 | 0 | 0 | 0 | 0 | 0 | 0 | 0 | 0 | 0 | 0 | 0 | 0 | 84545.1315 | 0 | 0 | 0 | 0 | 0 | 0 | 0 | 0 | 0 | 0 | 0 | 0 | 0 | 0
2016-11-22 14:00 | 0 | 0 | 0 | 0 | 0 | 485477.155 | 86245.8752 | 464785 | 0 | 0 | 0 | 0 | 4494479.103 | 0 | 0 | 0 | 0 | 0 | 0 | 527.5636 | 0 | 0 | 0 | 0 | 0 | 0 | 0 | 0 | 0 | 106410.4665 | 0 | 0 | 0 | 0 | 0 | 0 | 0 | 527.5636 | 0 | 0 | 0 | 0 | 0 | 0
2016-11-22 15:00 | 0 | 0 | 0 | 0 | 0 | 0 | 521082.3465 | 460742 | 0 | 0 | 0 | 0 | 4555347.0132 | 0 | 0 | 0 | 0 | 0 | 0 | 0 | 0 | 0 | 0 | 0 | 0 | 0 | 0 | 0 | 0 | 60867.9102 | 0 | 0 | 0 | 0 | 0 | 0 | 0 | -527.5636 | 0 | 0 | 0 | 0 | 0 | 0
2016-11-22 16:00 | 0 | 0 | 0 | 0 | 0 | 0 | 707466.8439 | 454831 | 0 | 0 | 0 | 0 | 4807982.8571 | 0 | 0 | 0 | 0 | 0 | 0 | 0 | 0 | 0 | 0 | 0 | 0 | 0 | 0 | 0 | 0 | 252635.8439 | 0 | 0 | 0 | 0 | 0 | 0 | 0 | 0 | 0 | 0 | 0 | 0 | 0 | 0
2016-11-22 17:00 | 0 | 0 | 0 | 0 | 0 | 100231.2553 | 722618.105 | 447871 | 0 | 0 | 0 | 0 | 5182433.6537 | 0 | 0 | 0 | 0 | 0 | 0 | 527.5636 | 0 | 0 | 0 | 0 | 0 | 0 | 0 | 0 | 0 | 374450.7966 | 0 | 0 | 0 | 0 | 0 | 0 | 0 | 527.5636 | 0 | 0 | 0 | 0 | 0 | 0
2016-11-22 18:00 | 0 | 0 | 0 | 0 | 0 | 0 | 675955.2232 | 444399 | 0 | 0 | 0 | 0 | 5413989.8769 | 0 | 0 | 0 | 0 | 0 | 0 | 527.5636 | 0 | 0 | 0 | 0 | 0 | 0 | 0 | 0 | 0 | 231556.2232 | 0 | 0 | 0 | 0 | 0 | 0 | 0 | 0 | 0 | 0 | 0 | 0 | 0 | 0
2016-11-22 19:00 | 0 | 0 | 0 | 0 | 0 | 0 | 652101.4268 | 441711 | 0 | 0 | 0 | 0 | 5624907.8674 | 0 | 0 | 0 | 0 | 0 | 0 | 0 | 0 | 0 | 0 | 0 | 0 | 0 | 0 | 0 | 0 | 210917.9905 | 0 | 0 | 0 | 0 | 0 | 0 | 0 | -527.5636 | 0 | 0 | 0 | 0 | 0 | 0
2016-11-22 20:00 | 0 | 0 | 0 | 0 | 0 | 0 | 660482.217 | 440798 | 0 | 0 | 0 | 0 | 5844592.0844 | 0 | 0 | 0 | 0 | 0 | 0 | 0 | 0 | 0 | 0 | 0 | 0 | 0 | 0 | 0 | 0 | 219684.217 | 0 | 0 | 0 | 0 | 0 | 0 | 0 | 0 | 0 | 0 | 0 | 0 | 0 | 0
2016-11-22 21:00 | 0 | 0 | 0 | 0 | 0 | 0 | 681545.4297 | 445928 | 0 | 0 | 0 | 0 | 6079681.9505 | 0 | 0 | 0 | 0 | 0 | 0 | 527.5636 | 0 | 0 | 0 | 0 | 0 | 0 | 0 | 0 | 0 | 235089.8661 | 0 | 0 | 0 | 0 | 0 | 0 | 0 | 527.5636 | 0 | 0 | 0 | 0 | 0 | 0
2016-11-22 22:00 | 0 | 0 | 0 | 0 | 0 | 0 | 632631.2496 | 461392 | 0 | 0 | 0 | 0 | 6250921.2002 | 0 | 0 | 0 | 0 | 0 | 0 | 527.5636 | 0 | 0 | 0 | 0 | 0 | 0 | 0 | 0 | 0 | 171239.2496 | 0 | 0 | 0 | 0 | 0 | 0 | 0 | 0 | 0 | 0 | 0 | 0 | 0 | 0
2016-11-22 23:00 | 0 | 0 | 0 | 0 | 0 | 0 | 304479.304 | 474383 | 0 | 0 | 0 | 0 | 6081545.0677 | 0 | 0 | 0 | 0 | 0 | 0 | 0 | 0 | 0 | 0 | 0 | 0 | 0 | 0 | 0 | 0 | -169376.1324 | 0 | 0 | 0 | 0 | 0 | 0 | 0 | -527.5636 | 0 | 0 | 0 | 0 | 0 | 0
2016-11-23 | 0 | 0 | 0 | 0 | 0 | 528852.8535 | 7734.7521 | 478166 | 0 | 0 | 0 | 0 | 6139966.6733 | 0 | 0 | 0 | 0 | 0 | 0 | 0 | 0 | 0 | 0 | 0 | 0 | 0 | 0 | 0 | 0 | 58421.6055 | 0 | 0 | 0 | 0 | 0 | 0 | 0 | 0 | 0 | 0 | 0 | 0 | 0 | 0
2016-11-23 01:00 | 0 | 0 | 0 | 0 | 0 | 101538.2034 | 0 | 475989 | 0 | 0 | 0 | 0 | 5765515.8767 | 0 | 0 | 0 | 0 | 0 | 0 | 0 | 0 | 0 | 0 | 0 | 0 | 0 | 0 | 0 | 0 | -374450.7966 | 0 | 0 | 0 | 0 | 0 | 0 | 0 | 0 | 0 | 0 | 0 | 0 | 0 | 0
2016-11-23 02:00 | 0 | 0 | 0 | 0 | 0 | 486043.3754 | 0 | 464330 | 0 | 0 | 0 | 0 | 5787229.2521 | 0 | 0 | 0 | 0 | 0 | 0 | 0 | 0 | 0 | 0 | 0 | 0 | 0 | 0 | 0 | 0 | 21713.3754 | 0 | 0 | 0 | 0 | 0 | 0 | 0 | 0 | 0 | 0 | 0 | 0 | 0 | 0
2016-11-23 03:00 | 0 | 0 | 0 | 0 | 0 | 71813.7671 | 0 | 445737 | 0 | 0 | 0 | 0 | 5412778.4555 | 0 | 0 | 0 | 0 | 0 | 0 | 527.5636 | 0 | 0 | 0 | 0 | 0 | 0 | 0 | 0 | 0 | -374450.7966 | 0 | 0 | 0 | 0 | 0 | 0 | 0 | 527.5636 | 0 | 0 | 0 | 0 | 0 | 0
2016-11-23 04:00 | 0 | 0 | 0 | 0 | 0 | 49787.6398 | 0 | 424766 | 0 | 0 | 0 | 0 | 5038327.6589 | 0 | 0 | 0 | 0 | 0 | 0 | 0 | 0 | 0 | 0 | 0 | 0 | 0 | 0 | 0 | 0 | -374450.7966 | 0 | 0 | 0 | 0 | 0 | 0 | 0 | -527.5636 | 0 | 0 | 0 | 0 | 0 | 0
2016-11-23 05:00 | 0 | 0 | 0 | 0 | 0 | 457126.7359 | 0 | 405449 | 0 | 0 | 0 | 0 | 5089477.8312 | 0 | 0 | 0 | 0 | 0 | 0 | 527.5636 | 0 | 0 | 0 | 0 | 0 | 0 | 0 | 0 | 0 | 51150.1723 | 0 | 0 | 0 | 0 | 0 | 0 | 0 | 527.5636 | 0 | 0 | 0 | 0 | 0 | 0
2016-11-23 06:00 | 0 | 0 | 0 | 0 | 0 | 16044.6398 | 0 | 391023 | 0 | 0 | 0 | 0 | 4715027.0346 | 0 | 0 | 0 | 0 | 0 | 0 | 0 | 0 | 0 | 0 | 0 | 0 | 0 | 0 | 0 | 0 | -374450.7966 | 0 | 0 | 0 | 0 | 0 | 0 | 0 | -527.5636 | 0 | 0 | 0 | 0 | 0 | 0
2016-11-23 07:00 | 0 | 0 | 0 | 0 | 0 | 447573.5863 | 0 | 381703 | 0 | 0 | 0 | 0 | 4780897.6209 | 0 | 0 | 0 | 0 | 0 | 0 | 0 | 0 | 0 | 0 | 0 | 0 | 0 | 0 | 0 | 0 | 65870.5863 | 0 | 0 | 0 | 0 | 0 | 0 | 0 | 0 | 0 | 0 | 0 | 0 | 0 | 0
2016-11-23 08:00 | 0 | 0 | 0 | 0 | 0 | 3162.7671 | 0 | 377086 | 0 | 0 | 0 | 0 | 4406446.8243 | 0 | 0 | 0 | 0 | 0 | 0 | 527.5636 | 0 | 0 | 0 | 0 | 0 | 0 | 0 | 0 | 0 | -374450.7966 | 0 | 0 | 0 | 0 | 0 | 0 | 0 | 527.5636 | 0 | 0 | 0 | 0 | 0 | 0
2016-11-23 09:00 | 0 | 0 | 0 | 0 | 0 | 424840.6321 | 0 | 378179 | 0 | 0 | 0 | 0 | 4453108.4564 | 0 | 0 | 0 | 0 | 0 | 0 | 527.5636 | 0 | 0 | 0 | 0 | 0 | 0 | 0 | 0 | 0 | 46661.6321 | 0 | 0 | 0 | 0 | 0 | 0 | 0 | 0 | 0 | 0 | 0 | 0 | 0 | 0
2016-11-23 10:00 | 0 | 0 | 0 | 0 | 0 | 12826.6398 | 0 | 387805 | 0 | 0 | 0 | 0 | 4078657.6598 | 0 | 0 | 0 | 0 | 0 | 0 | 0 | 0 | 0 | 0 | 0 | 0 | 0 | 0 | 0 | 0 | -374450.7966 | 0 | 0 | 0 | 0 | 0 | 0 | 0 | -527.5636 | 0 | 0 | 0 | 0 | 0 | 0
2016-11-23 11:00 | 0 | 0 | 0 | 0 | 0 | 398652.4533 | 0 | 410565 | 0 | 0 | 0 | 0 | 4066217.5495 | 0 | 0 | 0 | 0 | 0 | 0 | 527.5636 | 0 | 0 | 0 | 0 | 0 | 0 | 0 | 0 | 0 | -12440.1103 | 0 | 0 | 0 | 0 | 0 | 0 | 0 | 527.5636 | 0 | 0 | 0 | 0 | 0 | 0
2016-11-23 12:00 | 0 | 0 | 0 | 0 | 0 | 57329.6398 | 0 | 432308 | 0 | 0 | 0 | 0 | 3691766.753 | 0 | 0 | 0 | 0 | 0 | 0 | 0 | 0 | 0 | 0 | 0 | 0 | 0 | 0 | 0 | 0 | -374450.7966 | 0 | 0 | 0 | 0 | 0 | 0 | 0 | -527.5636 | 0 | 0 | 0 | 0 | 0 | 0
2016-11-23 13:00 | 0 | 0 | 0 | 0 | 0 | 365046.5112 | 12.9753 | 445040 | 0 | 0 | 0 | 0 | 3611258.6758 | 0 | 0 | 0 | 0 | 0 | 0 | 527.5636 | 0 | 0 | 0 | 0 | 0 | 0 | 0 | 0 | 0 | -80508.0771 | 0 | 0 | 0 | 0 | 0 | 0 | 0 | 527.5636 | 0 | 0 | 0 | 0 | 0 | 0
2016-11-23 14:00 | 0 | 0 | 0 | 0 | 0 | 0 | 190405.3974 | 450014 | 0 | 0 | 0 | 0 | 3352177.6368 | 0 | 0 | 0 | 0 | 0 | 0 | 0 | 0 | 0 | 0 | 0 | 0 | 0 | 0 | 0 | 0 | -259081.039 | 0 | 0 | 0 | 0 | 0 | 0 | 0 | -527.5636 | 0 | 0 | 0 | 0 | 0 | 0
2016-11-23 15:00 | 0 | 0 | 0 | 0 | 0 | 0 | 582478.3472 | 451262 | 0 | 0 | 0 | 0 | 3483393.9841 | 0 | 0 | 0 | 0 | 0 | 0 | 0 | 0 | 0 | 0 | 0 | 0 | 0 | 0 | 0 | 0 | 131216.3472 | 0 | 0 | 0 | 0 | 0 | 0 | 0 | 0 | 0 | 0 | 0 | 0 | 0 | 0
2016-11-23 16:00 | 0 | 0 | 0 | 0 | 0 | 0 | 719508.593 | 448505 | 0 | 0 | 0 | 0 | 3753870.0134 | 0 | 0 | 0 | 0 | 0 | 0 | 527.5636 | 0 | 0 | 0 | 0 | 0 | 0 | 0 | 0 | 0 | 270476.0294 | 0 | 0 | 0 | 0 | 0 | 0 | 0 | 527.5636 | 0 | 0 | 0 | 0 | 0 | 0
2016-11-23 17:00 | 0 | 0 | 0 | 0 | 0 | 0 | 727021.3109 | 443676 | 0 | 0 | 0 | 0 | 4037215.3243 | 0 | 0 | 0 | 0 | 0 | 0 | 527.5636 | 0 | 0 | 0 | 0 | 0 | 0 | 0 | 0 | 0 | 283345.3109 | 0 | 0 | 0 | 0 | 0 | 0 | 0 | 0 | 0 | 0 | 0 | 0 | 0 | 0
2016-11-23 18:00 | 0 | 0 | 0 | 0 | 0 | 0 | 691556.6341 | 439557 | 0 | 0 | 0 | 0 | 4289742.522 | 0 | 0 | 0 | 0 | 0 | 0 | 0 | 0 | 0 | 0 | 0 | 0 | 0 | 0 | 0 | 0 | 252527.1977 | 0 | 0 | 0 | 0 | 0 | 0 | 0 | -527.5636 | 0 | 0 | 0 | 0 | 0 | 0
2016-11-23 19:00 | 0 | 0 | 0 | 0 | 0 | 135925.1045 | 676117.2557 | 437064 | 0 | 0 | 0 | 0 | 4664193.3186 | 0 | 0 | 0 | 0 | 0 | 0 | 527.5636 | 0 | 0 | 0 | 0 | 0 | 0 | 0 | 0 | 0 | 374450.7966 | 0 | 0 | 0 | 0 | 0 | 0 | 0 | 527.5636 | 0 | 0 | 0 | 0 | 0 | 0
2016-11-23 20:00 | 0 | 0 | 0 | 0 | 0 | 111759.1833 | 697378.0497 | 435214 | 0 | 0 | 0 | 0 | 5038644.1152 | 0 | 0 | 0 | 0 | 0 | 0 | 0 | 0 | 0 | 0 | 0 | 0 | 0 | 0 | 0 | 0 | 374450.7966 | 0 | 0 | 0 | 0 | 0 | 0 | 0 | -527.5636 | 0 | 0 | 0 | 0 | 0 | 0
2016-11-23 21:00 | 0 | 0 | 0 | 0 | 0 | 0 | 734714.3528 | 438616 | 0 | 0 | 0 | 0 | 5334214.9043 | 0 | 0 | 0 | 0 | 0 | 0 | 527.5636 | 0 | 0 | 0 | 0 | 0 | 0 | 0 | 0 | 0 | 295570.7891 | 0 | 0 | 0 | 0 | 0 | 0 | 0 | 527.5636 | 0 | 0 | 0 | 0 | 0 | 0
2016-11-23 22:00 | 0 | 0 | 0 | 0 | 0 | 0 | 686991.7073 | 450517 | 0 | 0 | 0 | 0 | 5570689.6116 | 0 | 0 | 0 | 0 | 0 | 0 | 527.5636 | 0 | 0 | 0 | 0 | 0 | 0 | 0 | 0 | 0 | 236474.7073 | 0 | 0 | 0 | 0 | 0 | 0 | 0 | 0 | 0 | 0 | 0 | 0 | 0 | 0
2016-11-23 23:00 | 0 | 0 | 0 | 0 | 0 | 0 | 315131.1781 | 457499 | 0 | 0 | 0 | 0 | 5428849.3534 | 0 | 0 | 0 | 0 | 0 | 0 | 0 | 0 | 0 | 0 | 0 | 0 | 0 | 0 | 0 | 0 | -141840.2583 | 0 | 0 | 0 | 0 | 0 | 0 | 0 | -527.5636 | 0 | 0 | 0 | 0 | 0 | 0
2016-11-24 | 0 | 0 | 0 | 0 | 0 | 267927.7657 | 23060.6146 | 457519 | 0 | 0 | 0 | 0 | 5262318.7337 | 0 | 0 | 0 | 0 | 0 | 0 | 0 | 0 | 0 | 0 | 0 | 0 | 0 | 0 | 0 | 0 | -166530.6196 | 0 | 0 | 0 | 0 | 0 | 0 | 0 | 0 | 0 | 0 | 0 | 0 | 0 | 0
2016-11-24 01:00 | 0 | 0 | 0 | 0 | 0 | 293039.1366 | 0 | 452882 | 0 | 0 | 0 | 0 | 5102475.8704 | 0 | 0 | 0 | 0 | 0 | 0 | 0 | 0 | 0 | 0 | 0 | 0 | 0 | 0 | 0 | 0 | -159842.8634 | 0 | 0 | 0 | 0 | 0 | 0 | 0 | 0 | 0 | 0 | 0 | 0 | 0 | 0
2016-11-24 02:00 | 0 | 0 | 0 | 0 | 0 | 315346.7873 | 0 | 440455 | 0 | 0 | 0 | 0 | 4977367.6576 | 0 | 0 | 0 | 0 | 0 | 0 | 0 | 0 | 0 | 0 | 0 | 0 | 0 | 0 | 0 | 0 | -125108.2127 | 0 | 0 | 0 | 0 | 0 | 0 | 0 | 0 | 0 | 0 | 0 | 0 | 0 | 0
2016-11-24 03:00 | 0 | 0 | 0 | 0 | 0 | 343861.5731 | 0 | 422019 | 0 | 0 | 0 | 0 | 4898682.6671 | 0 | 0 | 0 | 0 | 0 | 0 | 527.5636 | 0 | 0 | 0 | 0 | 0 | 0 | 0 | 0 | 0 | -78684.9905 | 0 | 0 | 0 | 0 | 0 | 0 | 0 | 527.5636 | 0 | 0 | 0 | 0 | 0 | 0
2016-11-24 04:00 | 0 | 0 | 0 | 0 | 0 | 25458.6398 | 0 | 400437 | 0 | 0 | 0 | 0 | 4524231.8706 | 0 | 0 | 0 | 0 | 0 | 0 | 0 | 0 | 0 | 0 | 0 | 0 | 0 | 0 | 0 | 0 | -374450.7966 | 0 | 0 | 0 | 0 | 0 | 0 | 0 | -527.5636 | 0 | 0 | 0 | 0 | 0 | 0
2016-11-24 05:00 | 0 | 0 | 0 | 0 | 0 | 4170.2034 | 0 | 378621 | 0 | 0 | 0 | 0 | 4149781.074 | 0 | 0 | 0 | 0 | 0 | 0 | 0 | 0 | 0 | 0 | 0 | 0 | 0 | 0 | 0 | 0 | -374450.7966 | 0 | 0 | 0 | 0 | 0 | 0 | 0 | 0 | 0 | 0 | 0 | 0 | 0 | 0
2016-11-24 06:00 | 0 | 0 | 0 | 0 | 0 | 362045.5311 | 0 | 361370 | 0 | 0 | 0 | 0 | 4149929.0415 | 0 | 0 | 0 | 0 | 0 | 0 | 527.5636 | 0 | 0 | 0 | 0 | 0 | 0 | 0 | 0 | 0 | 147.9675 | 0 | 0 | 0 | 0 | 0 | 0 | 0 | 527.5636 | 0 | 0 | 0 | 0 | 0 | 0
2016-11-24 07:00 | 0 | 0 | 0 | 0 | 0 | 0 | 0 | 349616 | 0 | 0 | 0 | 0 | 3800840.6051 | 0 | 0 | 0 | 0 | 0 | 0 | 0 | 0 | 0 | 0 | 0 | 0 | 0 | 0 | 0 | 0 | -349088.4364 | 0 | 0 | 0 | 0 | 0 | 0 | 0 | -527.5636 | 0 | 0 | 0 | 0 | 0 | 0
2016-11-24 08:00 | 0 | 0 | 0 | 0 | 0 | 350758.2003 | 0 | 342238 | 0 | 0 | 0 | 0 | 3808833.2418 | 0 | 0 | 0 | 0 | 0 | 0 | 527.5636 | 0 | 0 | 0 | 0 | 0 | 0 | 0 | 0 | 0 | 7992.6367 | 0 | 0 | 0 | 0 | 0 | 0 | 0 | 527.5636 | 0 | 0 | 0 | 0 | 0 | 0
2016-11-24 09:00 | 0 | 0 | 0 | 0 | 0 | 0 | 0 | 339265 | 0 | 0 | 0 | 0 | 3469568.2418 | 0 | 0 | 0 | 0 | 0 | 0 | 527.5636 | 0 | 0 | 0 | 0 | 0 | 0 | 0 | 0 | 0 | -339265 | 0 | 0 | 0 | 0 | 0 | 0 | 0 | 0 | 0 | 0 | 0 | 0 | 0 | 0
2016-11-24 10:00 | 0 | 0 | 0 | 0 | 0 | 343299.2719 | 0 | 341378 | 0 | 0 | 0 | 0 | 3472017.0773 | 0 | 0 | 0 | 0 | 0 | 0 | 0 | 0 | 0 | 0 | 0 | 0 | 0 | 0 | 0 | 0 | 2448.8356 | 0 | 0 | 0 | 0 | 0 | 0 | 0 | -527.5636 | 0 | 0 | 0 | 0 | 0 | 0
2016-11-24 11:00 | 0 | 0 | 0 | 0 | 0 | 0 | 0 | 349184 | 0 | 0 | 0 | 0 | 3122305.5137 | 0 | 0 | 0 | 0 | 0 | 0 | 527.5636 | 0 | 0 | 0 | 0 | 0 | 0 | 0 | 0 | 0 | -349711.5636 | 0 | 0 | 0 | 0 | 0 | 0 | 0 | 527.5636 | 0 | 0 | 0 | 0 | 0 | 0
2016-11-24 12:00 | 0 | 0 | 0 | 0 | 0 | 345420.3742 | 0 | 360350 | 0 | 0 | 0 | 0 | 3107903.4515 | 0 | 0 | 0 | 0 | 0 | 0 | 0 | 0 | 0 | 0 | 0 | 0 | 0 | 0 | 0 | 0 | -14402.0621 | 0 | 0 | 0 | 0 | 0 | 0 | 0 | -527.5636 | 0 | 0 | 0 | 0 | 0 | 0
2016-11-24 13:00 | 0 | 0 | 0 | 0 | 0 | 343875.2785 | 9.8224 | 378419 | 0 | 0 | 0 | 0 | 3072841.9889 | 0 | 0 | 0 | 0 | 0 | 0 | 527.5636 | 0 | 0 | 0 | 0 | 0 | 0 | 0 | 0 | 0 | -35061.4627 | 0 | 0 | 0 | 0 | 0 | 0 | 0 | 527.5636 | 0 | 0 | 0 | 0 | 0 | 0
2016-11-24 14:00 | 0 | 0 | 0 | 0 | 0 | 0 | 146728.0298 | 397131 | 0 | 0 | 0 | 0 | 2822966.5823 | 0 | 0 | 0 | 0 | 0 | 0 | 0 | 0 | 0 | 0 | 0 | 0 | 0 | 0 | 0 | 0 | -249875.4066 | 0 | 0 | 0 | 0 | 0 | 0 | 0 | -527.5636 | 0 | 0 | 0 | 0 | 0 | 0
2016-11-24 15:00 | 0 | 0 | 0 | 0 | 0 | 0 | 551232.5724 | 410459 | 0 | 0 | 0 | 0 | 2963740.1547 | 0 | 0 | 0 | 0 | 0 | 0 | 0 | 0 | 0 | 0 | 0 | 0 | 0 | 0 | 0 | 0 | 140773.5724 | 0 | 0 | 0 | 0 | 0 | 0 | 0 | 0 | 0 | 0 | 0 | 0 | 0 | 0
2016-11-24 16:00 | 0 | 0 | 0 | 0 | 0 | 0 | 727461.1799 | 417634 | 0 | 0 | 0 | 0 | 3273039.7709 | 0 | 0 | 0 | 0 | 0 | 0 | 527.5636 | 0 | 0 | 0 | 0 | 0 | 0 | 0 | 0 | 0 | 309299.6162 | 0 | 0 | 0 | 0 | 0 | 0 | 0 | 527.5636 | 0 | 0 | 0 | 0 | 0 | 0
2016-11-24 17:00 | 0 | 0 | 0 | 0 | 0 | 0 | 729490.5423 | 414375 | 0 | 0 | 0 | 0 | 3588155.3132 | 0 | 0 | 0 | 0 | 0 | 0 | 527.5636 | 0 | 0 | 0 | 0 | 0 | 0 | 0 | 0 | 0 | 315115.5423 | 0 | 0 | 0 | 0 | 0 | 0 | 0 | 0 | 0 | 0 | 0 | 0 | 0 | 0
2016-11-24 18:00 | 0 | 0 | 0 | 0 | 0 | 0 | 692233.8651 | 404355 | 0 | 0 | 0 | 0 | 3876561.742 | 0 | 0 | 0 | 0 | 0 | 0 | 0 | 0 | 0 | 0 | 0 | 0 | 0 | 0 | 0 | 0 | 288406.4288 | 0 | 0 | 0 | 0 | 0 | 0 | 0 | -527.5636 | 0 | 0 | 0 | 0 | 0 | 0
2016-11-24 19:00 | 0 | 0 | 0 | 0 | 0 | 0 | 672871.1453 | 395055 | 0 | 0 | 0 | 0 | 4154377.8873 | 0 | 0 | 0 | 0 | 0 | 0 | 0 | 0 | 0 | 0 | 0 | 0 | 0 | 0 | 0 | 0 | 277816.1453 | 0 | 0 | 0 | 0 | 0 | 0 | 0 | 0 | 0 | 0 | 0 | 0 | 0 | 0
2016-11-24 20:00 | 0 | 0 | 0 | 0 | 0 | 0 | 688209.5079 | 386948 | 0 | 0 | 0 | 0 | 4455639.3952 | 0 | 0 | 0 | 0 | 0 | 0 | 0 | 0 | 0 | 0 | 0 | 0 | 0 | 0 | 0 | 0 | 301261.5079 | 0 | 0 | 0 | 0 | 0 | 0 | 0 | 0 | 0 | 0 | 0 | 0 | 0 | 0
2016-11-24 21:00 | 0 | 0 | 0 | 0 | 0 | 0 | 709146.5958 | 381058 | 0 | 0 | 0 | 0 | 4783200.4273 | 0 | 0 | 0 | 0 | 0 | 0 | 527.5636 | 0 | 0 | 0 | 0 | 0 | 0 | 0 | 0 | 0 | 327561.0321 | 0 | 0 | 0 | 0 | 0 | 0 | 0 | 527.5636 | 0 | 0 | 0 | 0 | 0 | 0
2016-11-24 22:00 | 0 | 0 | 0 | 0 | 0 | 98068.0606 | 657065.736 | 380683 | 0 | 0 | 0 | 0 | 5157651.2239 | 0 | 0 | 0 | 0 | 0 | 0 | 527.5636 | 0 | 0 | 0 | 0 | 0 | 0 | 0 | 0 | 0 | 374450.7966 | 0 | 0 | 0 | 0 | 0 | 0 | 0 | 0 | 0 | 0 | 0 | 0 | 0 | 0
2016-11-24 23:00 | 0 | 0 | 0 | 0 | 0 | 388264.0302 | 299754.5299 | 383072 | 0 | 0 | 0 | 0 | 5463125.3476 | 0 | 0 | 0 | 0 | 0 | 0 | 0 | 0 | 0 | 0 | 0 | 0 | 0 | 0 | 0 | 0 | 305474.1238 | 0 | 0 | 0 | 0 | 0 | 0 | 0 | -527.5636 | 0 | 0 | 0 | 0 | 0 | 0
2016-11-25 | 0 | 0 | 0 | 0 | 0 | 407967.9098 | 7879.5043 | 383138 | 0 | 0 | 0 | 0 | 5495834.7618 | 0 | 0 | 0 | 0 | 0 | 0 | 0 | 0 | 0 | 0 | 0 | 0 | 0 | 0 | 0 | 0 | 32709.4142 | 0 | 0 | 0 | 0 | 0 | 0 | 0 | 0 | 0 | 0 | 0 | 0 | 0 | 0
2016-11-25 01:00 | 0 | 0 | 0 | 0 | 0 | 414151.0618 | 0 | 382911 | 0 | 0 | 0 | 0 | 5527074.8236 | 0 | 0 | 0 | 0 | 0 | 0 | 0 | 0 | 0 | 0 | 0 | 0 | 0 | 0 | 0 | 0 | 31240.0618 | 0 | 0 | 0 | 0 | 0 | 0 | 0 | 0 | 0 | 0 | 0 | 0 | 0 | 0
2016-11-25 02:00 | 0 | 0 | 0 | 0 | 0 | 3207.2034 | 0 | 377658 | 0 | 0 | 0 | 0 | 5152624.027 | 0 | 0 | 0 | 0 | 0 | 0 | 0 | 0 | 0 | 0 | 0 | 0 | 0 | 0 | 0 | 0 | -374450.7966 | 0 | 0 | 0 | 0 | 0 | 0 | 0 | 0 | 0 | 0 | 0 | 0 | 0 | 0
2016-11-25 03:00 | 0 | 0 | 0 | 0 | 0 | 431623.2506 | 0 | 369843 | 0 | 0 | 0 | 0 | 5213876.714 | 0 | 0 | 0 | 0 | 0 | 0 | 527.5636 | 0 | 0 | 0 | 0 | 0 | 0 | 0 | 0 | 0 | 61252.6869 | 0 | 0 | 0 | 0 | 0 | 0 | 0 | 527.5636 | 0 | 0 | 0 | 0 | 0 | 0
2016-11-25 04:00 | 0 | 0 | 0 | 0 | 0 | 0 | 0 | 358662 | 0 | 0 | 0 | 0 | 4855742.2776 | 0 | 0 | 0 | 0 | 0 | 0 | 0 | 0 | 0 | 0 | 0 | 0 | 0 | 0 | 0 | 0 | -358134.4364 | 0 | 0 | 0 | 0 | 0 | 0 | 0 | -527.5636 | 0 | 0 | 0 | 0 | 0 | 0
2016-11-25 05:00 | 0 | 0 | 0 | 0 | 0 | 0 | 0 | 346627 | 0 | 0 | 0 | 0 | 4508587.714 | 0 | 0 | 0 | 0 | 0 | 0 | 527.5636 | 0 | 0 | 0 | 0 | 0 | 0 | 0 | 0 | 0 | -347154.5636 | 0 | 0 | 0 | 0 | 0 | 0 | 0 | 527.5636 | 0 | 0 | 0 | 0 | 0 | 0
2016-11-25 06:00 | 0 | 0 | 0 | 0 | 0 | 465855.3528 | 0 | 336310 | 0 | 0 | 0 | 0 | 4638660.6304 | 0 | 0 | 0 | 0 | 0 | 0 | 0 | 0 | 0 | 0 | 0 | 0 | 0 | 0 | 0 | 0 | 130072.9165 | 0 | 0 | 0 | 0 | 0 | 0 | 0 | -527.5636 | 0 | 0 | 0 | 0 | 0 | 0
2016-11-25 07:00 | 0 | 0 | 0 | 0 | 0 | 0 | 0 | 328607 | 0 | 0 | 0 | 0 | 4309526.0668 | 0 | 0 | 0 | 0 | 0 | 0 | 527.5636 | 0 | 0 | 0 | 0 | 0 | 0 | 0 | 0 | 0 | -329134.5636 | 0 | 0 | 0 | 0 | 0 | 0 | 0 | 527.5636 | 0 | 0 | 0 | 0 | 0 | 0
2016-11-25 08:00 | 0 | 0 | 0 | 0 | 0 | 467541.7521 | 0 | 325091 | 0 | 0 | 0 | 0 | 4452504.3825 | 0 | 0 | 0 | 0 | 0 | 0 | 0 | 0 | 0 | 0 | 0 | 0 | 0 | 0 | 0 | 0 | 142978.3158 | 0 | 0 | 0 | 0 | 0 | 0 | 0 | -527.5636 | 0 | 0 | 0 | 0 | 0 | 0
2016-11-25 09:00 | 0 | 0 | 0 | 0 | 0 | 0 | 0 | 326511 | 0 | 0 | 0 | 0 | 4125465.8189 | 0 | 0 | 0 | 0 | 0 | 0 | 527.5636 | 0 | 0 | 0 | 0 | 0 | 0 | 0 | 0 | 0 | -327038.5636 | 0 | 0 | 0 | 0 | 0 | 0 | 0 | 527.5636 | 0 | 0 | 0 | 0 | 0 | 0
2016-11-25 10:00 | 0 | 0 | 0 | 0 | 0 | 0 | 0 | 331977 | 0 | 0 | 0 | 0 | 3793488.8189 | 0 | 0 | 0 | 0 | 0 | 0 | 527.5636 | 0 | 0 | 0 | 0 | 0 | 0 | 0 | 0 | 0 | -331977 | 0 | 0 | 0 | 0 | 0 | 0 | 0 | 0 | 0 | 0 | 0 | 0 | 0 | 0
2016-11-25 11:00 | 0 | 0 | 0 | 0 | 0 | 443314.8582 | 0 | 343329 | 0 | 0 | 0 | 0 | 3893474.6771 | 0 | 0 | 0 | 0 | 0 | 0 | 527.5636 | 0 | 0 | 0 | 0 | 0 | 0 | 0 | 0 | 0 | 99985.8582 | 0 | 0 | 0 | 0 | 0 | 0 | 0 | 0 | 0 | 0 | 0 | 0 | 0 | 0
2016-11-25 12:00 | 0 | 0 | 0 | 0 | 0 | 0 | 0 | 357486 | 0 | 0 | 0 | 0 | 3535988.6771 | 0 | 0 | 0 | 0 | 0 | 0 | 527.5636 | 0 | 0 | 0 | 0 | 0 | 0 | 0 | 0 | 0 | -357486 | 0 | 0 | 0 | 0 | 0 | 0 | 0 | 0 | 0 | 0 | 0 | 0 | 0 | 0
2016-11-25 13:00 | 0 | 0 | 0 | 0 | 0 | 0 | 0.36622 | 371226 | 0 | 0 | 0 | 0 | 3165290.607 | 0 | 0 | 0 | 0 | 0 | 0 | 0 | 0 | 0 | 0 | 0 | 0 | 0 | 0 | 0 | 0 | -370698.0701 | 0 | 0 | 0 | 0 | 0 | 0 | 0 | -527.5636 | 0 | 0 | 0 | 0 | 0 | 0
2016-11-25 14:00 | 0 | 0 | 0 | 0 | 0 | 344613.5656 | 133438.2355 | 383890 | 0 | 0 | 0 | 0 | 3259452.4081 | 0 | 0 | 0 | 0 | 0 | 0 | 0 | 0 | 0 | 0 | 0 | 0 | 0 | 0 | 0 | 0 | 94161.8011 | 0 | 0 | 0 | 0 | 0 | 0 | 0 | 0 | 0 | 0 | 0 | 0 | 0 | 0
2016-11-25 15:00 | 0 | 0 | 0 | 0 | 0 | 0 | 588830.2734 | 391571 | 0 | 0 | 0 | 0 | 3456711.6815 | 0 | 0 | 0 | 0 | 0 | 0 | 0 | 0 | 0 | 0 | 0 | 0 | 0 | 0 | 0 | 0 | 197259.2734 | 0 | 0 | 0 | 0 | 0 | 0 | 0 | 0 | 0 | 0 | 0 | 0 | 0 | 0
2016-11-25 16:00 | 0 | 0 | 0 | 0 | 0 | 0 | 735684.0303 | 395380 | 0 | 0 | 0 | 0 | 3796488.1481 | 0 | 0 | 0 | 0 | 0 | 0 | 527.5636 | 0 | 0 | 0 | 0 | 0 | 0 | 0 | 0 | 0 | 339776.4666 | 0 | 0 | 0 | 0 | 0 | 0 | 0 | 527.5636 | 0 | 0 | 0 | 0 | 0 | 0
2016-11-25 17:00 | 0 | 0 | 0 | 0 | 0 | 0 | 708613.0547 | 396317 | 0 | 0 | 0 | 0 | 4108784.2029 | 0 | 0 | 0 | 0 | 0 | 0 | 527.5636 | 0 | 0 | 0 | 0 | 0 | 0 | 0 | 0 | 0 | 312296.0547 | 0 | 0 | 0 | 0 | 0 | 0 | 0 | 0 | 0 | 0 | 0 | 0 | 0 | 0
2016-11-25 18:00 | 0 | 0 | 0 | 0 | 0 | 0 | 674744.3433 | 394411 | 0 | 0 | 0 | 0 | 4389645.1098 | 0 | 0 | 0 | 0 | 0 | 0 | 0 | 0 | 0 | 0 | 0 | 0 | 0 | 0 | 0 | 0 | 280860.9069 | 0 | 0 | 0 | 0 | 0 | 0 | 0 | -527.5636 | 0 | 0 | 0 | 0 | 0 | 0
2016-11-25 19:00 | 0 | 0 | 0 | 0 | 0 | 0 | 654353.5316 | 392762 | 0 | 0 | 0 | 0 | 4651236.6414 | 0 | 0 | 0 | 0 | 0 | 0 | 0 | 0 | 0 | 0 | 0 | 0 | 0 | 0 | 0 | 0 | 261591.5316 | 0 | 0 | 0 | 0 | 0 | 0 | 0 | 0 | 0 | 0 | 0 | 0 | 0 | 0
2016-11-25 20:00 | 0 | 0 | 0 | 0 | 0 | 0 | 662045.2408 | 391901 | 0 | 0 | 0 | 0 | 4921380.8822 | 0 | 0 | 0 | 0 | 0 | 0 | 0 | 0 | 0 | 0 | 0 | 0 | 0 | 0 | 0 | 0 | 270144.2408 | 0 | 0 | 0 | 0 | 0 | 0 | 0 | 0 | 0 | 0 | 0 | 0 | 0 | 0
2016-11-25 21:00 | 0 | 0 | 0 | 0 | 0 | 0 | 675511.6508 | 396044 | 0 | 0 | 0 | 0 | 5200320.9694 | 0 | 0 | 0 | 0 | 0 | 0 | 527.5636 | 0 | 0 | 0 | 0 | 0 | 0 | 0 | 0 | 0 | 278940.0872 | 0 | 0 | 0 | 0 | 0 | 0 | 0 | 527.5636 | 0 | 0 | 0 | 0 | 0 | 0
2016-11-25 22:00 | 0 | 0 | 0 | 0 | 0 | 0 | 611326.7265 | 406896 | 0 | 0 | 0 | 0 | 5404751.6959 | 0 | 0 | 0 | 0 | 0 | 0 | 527.5636 | 0 | 0 | 0 | 0 | 0 | 0 | 0 | 0 | 0 | 204430.7265 | 0 | 0 | 0 | 0 | 0 | 0 | 0 | 0 | 0 | 0 | 0 | 0 | 0 | 0
2016-11-25 23:00 | 0 | 0 | 0 | 0 | 0 | 410195.2187 | 238613.9305 | 416199 | 0 | 0 | 0 | 0 | 5637889.4088 | 0 | 0 | 0 | 0 | 0 | 0 | 0 | 0 | 0 | 0 | 0 | 0 | 0 | 0 | 0 | 0 | 233137.7129 | 0 | 0 | 0 | 0 | 0 | 0 | 0 | -527.5636 | 0 | 0 | 0 | 0 | 0 | 0
2016-11-26 | 0 | 0 | 0 | 0 | 0 | 501917.3774 | 6222.5211 | 418426 | 0 | 0 | 0 | 0 | 5727603.3073 | 0 | 0 | 0 | 0 | 0 | 0 | 0 | 0 | 0 | 0 | 0 | 0 | 0 | 0 | 0 | 0 | 89713.8986 | 0 | 0 | 0 | 0 | 0 | 0 | 0 | 0 | 0 | 0 | 0 | 0 | 0 | 0
2016-11-26 01:00 | 0 | 0 | 0 | 0 | 0 | 568063.8519 | 0 | 415820 | 0 | 0 | 0 | 0 | 5879319.5956 | 0 | 0 | 0 | 0 | 0 | 0 | 527.5636 | 0 | 0 | 0 | 0 | 0 | 0 | 0 | 0 | 0 | 151716.2882 | 0 | 0 | 0 | 0 | 0 | 0 | 0 | 527.5636 | 0 | 0 | 0 | 0 | 0 | 0
2016-11-26 02:00 | 0 | 0 | 0 | 0 | 0 | 32093.6398 | 0 | 407072 | 0 | 0 | 0 | 0 | 5504868.799 | 0 | 0 | 0 | 0 | 0 | 0 | 0 | 0 | 0 | 0 | 0 | 0 | 0 | 0 | 0 | 0 | -374450.7966 | 0 | 0 | 0 | 0 | 0 | 0 | 0 | -527.5636 | 0 | 0 | 0 | 0 | 0 | 0
2016-11-26 03:00 | 0 | 0 | 0 | 0 | 0 | 622710.8839 | 0 | 393596 | 0 | 0 | 0 | 0 | 5733456.1192 | 0 | 0 | 0 | 0 | 0 | 0 | 527.5636 | 0 | 0 | 0 | 0 | 0 | 0 | 0 | 0 | 0 | 228587.3203 | 0 | 0 | 0 | 0 | 0 | 0 | 0 | 527.5636 | 0 | 0 | 0 | 0 | 0 | 0
2016-11-26 04:00 | 0 | 0 | 0 | 0 | 0 | 3717.6398 | 0 | 378696 | 0 | 0 | 0 | 0 | 5359005.3226 | 0 | 0 | 0 | 0 | 0 | 0 | 0 | 0 | 0 | 0 | 0 | 0 | 0 | 0 | 0 | 0 | -374450.7966 | 0 | 0 | 0 | 0 | 0 | 0 | 0 | -527.5636 | 0 | 0 | 0 | 0 | 0 | 0
2016-11-26 05:00 | 0 | 0 | 0 | 0 | 0 | 0 | 0 | 361931 | 0 | 0 | 0 | 0 | 4996546.759 | 0 | 0 | 0 | 0 | 0 | 0 | 527.5636 | 0 | 0 | 0 | 0 | 0 | 0 | 0 | 0 | 0 | -362458.5636 | 0 | 0 | 0 | 0 | 0 | 0 | 0 | 527.5636 | 0 | 0 | 0 | 0 | 0 | 0
2016-11-26 06:00 | 0 | 0 | 0 | 0 | 0 | 580008.3966 | 0 | 349185 | 0 | 0 | 0 | 0 | 5227897.7192 | 0 | 0 | 0 | 0 | 0 | 0 | 0 | 0 | 0 | 0 | 0 | 0 | 0 | 0 | 0 | 0 | 231350.9602 | 0 | 0 | 0 | 0 | 0 | 0 | 0 | -527.5636 | 0 | 0 | 0 | 0 | 0 | 0
2016-11-26 07:00 | 0 | 0 | 0 | 0 | 0 | 0 | 0 | 340395 | 0 | 0 | 0 | 0 | 4886975.1556 | 0 | 0 | 0 | 0 | 0 | 0 | 527.5636 | 0 | 0 | 0 | 0 | 0 | 0 | 0 | 0 | 0 | -340922.5636 | 0 | 0 | 0 | 0 | 0 | 0 | 0 | 527.5636 | 0 | 0 | 0 | 0 | 0 | 0
2016-11-26 08:00 | 0 | 0 | 0 | 0 | 0 | 0 | 0 | 335497 | 0 | 0 | 0 | 0 | 4552005.7192 | 0 | 0 | 0 | 0 | 0 | 0 | 0 | 0 | 0 | 0 | 0 | 0 | 0 | 0 | 0 | 0 | -334969.4364 | 0 | 0 | 0 | 0 | 0 | 0 | 0 | -527.5636 | 0 | 0 | 0 | 0 | 0 | 0
2016-11-26 09:00 | 0 | 0 | 0 | 0 | 0 | 518596.6767 | 0 | 334757 | 0 | 0 | 0 | 0 | 4735317.8323 | 0 | 0 | 0 | 0 | 0 | 0 | 527.5636 | 0 | 0 | 0 | 0 | 0 | 0 | 0 | 0 | 0 | 183312.1131 | 0 | 0 | 0 | 0 | 0 | 0 | 0 | 527.5636 | 0 | 0 | 0 | 0 | 0 | 0
2016-11-26 10:00 | 0 | 0 | 0 | 0 | 0 | 508414.1378 | 0 | 339519 | 0 | 0 | 0 | 0 | 4904740.5337 | 0 | 0 | 0 | 0 | 0 | 0 | 0 | 0 | 0 | 0 | 0 | 0 | 0 | 0 | 0 | 0 | 169422.7014 | 0 | 0 | 0 | 0 | 0 | 0 | 0 | -527.5636 | 0 | 0 | 0 | 0 | 0 | 0
2016-11-26 11:00 | 0 | 0 | 0 | 0 | 0 | 0 | 0 | 348815 | 0 | 0 | 0 | 0 | 4555397.9701 | 0 | 0 | 0 | 0 | 0 | 0 | 527.5636 | 0 | 0 | 0 | 0 | 0 | 0 | 0 | 0 | 0 | -349342.5636 | 0 | 0 | 0 | 0 | 0 | 0 | 0 | 527.5636 | 0 | 0 | 0 | 0 | 0 | 0
2016-11-26 12:00 | 0 | 0 | 0 | 0 | 0 | 0 | 0 | 361410 | 0 | 0 | 0 | 0 | 4193987.9701 | 0 | 0 | 0 | 0 | 0 | 0 | 527.5636 | 0 | 0 | 0 | 0 | 0 | 0 | 0 | 0 | 0 | -361410 | 0 | 0 | 0 | 0 | 0 | 0 | 0 | 0 | 0 | 0 | 0 | 0 | 0 | 0
2016-11-26 13:00 | 0 | 0 | 0 | 0 | 0 | 448788.5555 | 0 | 375765 | 0 | 0 | 0 | 0 | 4267011.5256 | 0 | 0 | 0 | 0 | 0 | 0 | 527.5636 | 0 | 0 | 0 | 0 | 0 | 0 | 0 | 0 | 0 | 73023.5555 | 0 | 0 | 0 | 0 | 0 | 0 | 0 | 0 | 0 | 0 | 0 | 0 | 0 | 0
2016-11-26 14:00 | 0 | 0 | 0 | 0 | 0 | 0 | 54457.3784 | 389723 | 0 | 0 | 0 | 0 | 3931745.904 | 0 | 0 | 0 | 0 | 0 | 0 | 527.5636 | 0 | 0 | 0 | 0 | 0 | 0 | 0 | 0 | 0 | -335265.6216 | 0 | 0 | 0 | 0 | 0 | 0 | 0 | 0 | 0 | 0 | 0 | 0 | 0 | 0
2016-11-26 15:00 | 0 | 0 | 0 | 0 | 0 | 0 | 487028.4956 | 397906 | 0 | 0 | 0 | 0 | 4021395.9632 | 0 | 0 | 0 | 0 | 0 | 0 | 0 | 0 | 0 | 0 | 0 | 0 | 0 | 0 | 0 | 0 | 89650.0592 | 0 | 0 | 0 | 0 | 0 | 0 | 0 | -527.5636 | 0 | 0 | 0 | 0 | 0 | 0
2016-11-26 16:00 | 0 | 0 | 0 | 0 | 0 | 0 | 641296.4926 | 400428 | 0 | 0 | 0 | 0 | 4261736.8921 | 0 | 0 | 0 | 0 | 0 | 0 | 527.5636 | 0 | 0 | 0 | 0 | 0 | 0 | 0 | 0 | 0 | 240340.9289 | 0 | 0 | 0 | 0 | 0 | 0 | 0 | 527.5636 | 0 | 0 | 0 | 0 | 0 | 0
2016-11-26 17:00 | 0 | 0 | 0 | 0 | 0 | 0 | 637826.4502 | 398878 | 0 | 0 | 0 | 0 | 4501212.9059 | 0 | 0 | 0 | 0 | 0 | 0 | 0 | 0 | 0 | 0 | 0 | 0 | 0 | 0 | 0 | 0 | 239476.0138 | 0 | 0 | 0 | 0 | 0 | 0 | 0 | -527.5636 | 0 | 0 | 0 | 0 | 0 | 0
2016-11-26 18:00 | 0 | 0 | 0 | 0 | 0 | 0 | 593809.8704 | 394611 | 0 | 0 | 0 | 0 | 4699884.2127 | 0 | 0 | 0 | 0 | 0 | 0 | 527.5636 | 0 | 0 | 0 | 0 | 0 | 0 | 0 | 0 | 0 | 198671.3068 | 0 | 0 | 0 | 0 | 0 | 0 | 0 | 527.5636 | 0 | 0 | 0 | 0 | 0 | 0
2016-11-26 19:00 | 0 | 0 | 0 | 0 | 0 | 0 | 565267.5677 | 390173 | 0 | 0 | 0 | 0 | 4875506.344 | 0 | 0 | 0 | 0 | 0 | 0 | 0 | 0 | 0 | 0 | 0 | 0 | 0 | 0 | 0 | 0 | 175622.1313 | 0 | 0 | 0 | 0 | 0 | 0 | 0 | -527.5636 | 0 | 0 | 0 | 0 | 0 | 0
2016-11-26 20:00 | 0 | 0 | 0 | 0 | 0 | 0 | 553382.0534 | 387851 | 0 | 0 | 0 | 0 | 5041037.3974 | 0 | 0 | 0 | 0 | 0 | 0 | 0 | 0 | 0 | 0 | 0 | 0 | 0 | 0 | 0 | 0 | 165531.0534 | 0 | 0 | 0 | 0 | 0 | 0 | 0 | 0 | 0 | 0 | 0 | 0 | 0 | 0
2016-11-26 21:00 | 0 | 0 | 0 | 0 | 0 | 0 | 542702.7408 | 393039 | 0 | 0 | 0 | 0 | 5190173.5746 | 0 | 0 | 0 | 0 | 0 | 0 | 527.5636 | 0 | 0 | 0 | 0 | 0 | 0 | 0 | 0 | 0 | 149136.1771 | 0 | 0 | 0 | 0 | 0 | 0 | 0 | 527.5636 | 0 | 0 | 0 | 0 | 0 | 0
2016-11-26 22:00 | 0 | 0 | 0 | 0 | 0 | 0 | 446278.184 | 407750 | 0 | 0 | 0 | 0 | 5228701.7586 | 0 | 0 | 0 | 0 | 0 | 0 | 527.5636 | 0 | 0 | 0 | 0 | 0 | 0 | 0 | 0 | 0 | 38528.184 | 0 | 0 | 0 | 0 | 0 | 0 | 0 | 0 | 0 | 0 | 0 | 0 | 0 | 0
2016-11-26 23:00 | 0 | 0 | 0 | 0 | 0 | 0 | 186758.4652 | 422463 | 0 | 0 | 0 | 0 | 4992997.2238 | 0 | 0 | 0 | 0 | 0 | 0 | 527.5636 | 0 | 0 | 0 | 0 | 0 | 0 | 0 | 0 | 0 | -235704.5348 | 0 | 0 | 0 | 0 | 0 | 0 | 0 | 0 | 0 | 0 | 0 | 0 | 0 | 0
2016-11-27 | 0 | 0 | 0 | 0 | 0 | 414354.8098 | 2582.689 | 428188 | 0 | 0 | 0 | 0 | 4982274.2862 | 0 | 0 | 0 | 0 | 0 | 0 | 0 | 0 | 0 | 0 | 0 | 0 | 0 | 0 | 0 | 0 | -10722.9376 | 0 | 0 | 0 | 0 | 0 | 0 | 0 | -527.5636 | 0 | 0 | 0 | 0 | 0 | 0
2016-11-27 01:00 | 0 | 0 | 0 | 0 | 0 | 53382.2034 | 0 | 427833 | 0 | 0 | 0 | 0 | 4607823.4896 | 0 | 0 | 0 | 0 | 0 | 0 | 0 | 0 | 0 | 0 | 0 | 0 | 0 | 0 | 0 | 0 | -374450.7966 | 0 | 0 | 0 | 0 | 0 | 0 | 0 | 0 | 0 | 0 | 0 | 0 | 0 | 0
2016-11-27 02:00 | 0 | 0 | 0 | 0 | 0 | 502938.9183 | 0 | 420951 | 0 | 0 | 0 | 0 | 4689283.8442 | 0 | 0 | 0 | 0 | 0 | 0 | 527.5636 | 0 | 0 | 0 | 0 | 0 | 0 | 0 | 0 | 0 | 81460.3546 | 0 | 0 | 0 | 0 | 0 | 0 | 0 | 527.5636 | 0 | 0 | 0 | 0 | 0 | 0
2016-11-27 03:00 | 0 | 0 | 0 | 0 | 0 | 515114.1354 | 0 | 409666 | 0 | 0 | 0 | 0 | 4795259.5433 | 0 | 0 | 0 | 0 | 0 | 0 | 0 | 0 | 0 | 0 | 0 | 0 | 0 | 0 | 0 | 0 | 105975.6991 | 0 | 0 | 0 | 0 | 0 | 0 | 0 | -527.5636 | 0 | 0 | 0 | 0 | 0 | 0
2016-11-27 04:00 | 0 | 0 | 0 | 0 | 0 | 516193.3367 | 0 | 395489 | 0 | 0 | 0 | 0 | 4915436.3163 | 0 | 0 | 0 | 0 | 0 | 0 | 527.5636 | 0 | 0 | 0 | 0 | 0 | 0 | 0 | 0 | 0 | 120176.7731 | 0 | 0 | 0 | 0 | 0 | 0 | 0 | 527.5636 | 0 | 0 | 0 | 0 | 0 | 0
2016-11-27 05:00 | 0 | 0 | 0 | 0 | 0 | 5991.6398 | 0 | 380970 | 0 | 0 | 0 | 0 | 4540985.5197 | 0 | 0 | 0 | 0 | 0 | 0 | 0 | 0 | 0 | 0 | 0 | 0 | 0 | 0 | 0 | 0 | -374450.7966 | 0 | 0 | 0 | 0 | 0 | 0 | 0 | -527.5636 | 0 | 0 | 0 | 0 | 0 | 0
2016-11-27 06:00 | 0 | 0 | 0 | 0 | 0 | 0 | 0 | 368714 | 0 | 0 | 0 | 0 | 4172271.5197 | 0 | 0 | 0 | 0 | 0 | 0 | 0 | 0 | 0 | 0 | 0 | 0 | 0 | 0 | 0 | 0 | -368714 | 0 | 0 | 0 | 0 | 0 | 0 | 0 | 0 | 0 | 0 | 0 | 0 | 0 | 0
2016-11-27 07:00 | 0 | 0 | 0 | 0 | 0 | 463582.6428 | 0 | 360779 | 0 | 0 | 0 | 0 | 4274547.5989 | 0 | 0 | 0 | 0 | 0 | 0 | 527.5636 | 0 | 0 | 0 | 0 | 0 | 0 | 0 | 0 | 0 | 102276.0791 | 0 | 0 | 0 | 0 | 0 | 0 | 0 | 527.5636 | 0 | 0 | 0 | 0 | 0 | 0
2016-11-27 08:00 | 0 | 0 | 0 | 0 | 0 | 0 | 0 | 357817 | 0 | 0 | 0 | 0 | 3917258.1625 | 0 | 0 | 0 | 0 | 0 | 0 | 0 | 0 | 0 | 0 | 0 | 0 | 0 | 0 | 0 | 0 | -357289.4364 | 0 | 0 | 0 | 0 | 0 | 0 | 0 | -527.5636 | 0 | 0 | 0 | 0 | 0 | 0
2016-11-27 09:00 | 0 | 0 | 0 | 0 | 0 | 0 | 0 | 357740 | 0 | 0 | 0 | 0 | 3558990.5989 | 0 | 0 | 0 | 0 | 0 | 0 | 527.5636 | 0 | 0 | 0 | 0 | 0 | 0 | 0 | 0 | 0 | -358267.5636 | 0 | 0 | 0 | 0 | 0 | 0 | 0 | 527.5636 | 0 | 0 | 0 | 0 | 0 | 0
2016-11-27 10:00 | 0 | 0 | 0 | 0 | 0 | 449662.1198 | 0 | 362297 | 0 | 0 | 0 | 0 | 3646355.7187 | 0 | 0 | 0 | 0 | 0 | 0 | 527.5636 | 0 | 0 | 0 | 0 | 0 | 0 | 0 | 0 | 0 | 87365.1198 | 0 | 0 | 0 | 0 | 0 | 0 | 0 | 0 | 0 | 0 | 0 | 0 | 0 | 0
2016-11-27 11:00 | 0 | 0 | 0 | 0 | 0 | 0 | 0 | 371445 | 0 | 0 | 0 | 0 | 3274910.7187 | 0 | 0 | 0 | 0 | 0 | 0 | 527.5636 | 0 | 0 | 0 | 0 | 0 | 0 | 0 | 0 | 0 | -371445 | 0 | 0 | 0 | 0 | 0 | 0 | 0 | 0 | 0 | 0 | 0 | 0 | 0 | 0
2016-11-27 12:00 | 0 | 0 | 0 | 0 | 0 | 510115.0321 | 0 | 383264 | 0 | 0 | 0 | 0 | 3402289.3144 | 0 | 0 | 0 | 0 | 0 | 0 | 0 | 0 | 0 | 0 | 0 | 0 | 0 | 0 | 0 | 0 | 127378.5957 | 0 | 0 | 0 | 0 | 0 | 0 | 0 | -527.5636 | 0 | 0 | 0 | 0 | 0 | 0
2016-11-27 13:00 | 0 | 0 | 0 | 0 | 0 | 528346.4079 | 0 | 394819 | 0 | 0 | 0 | 0 | 3535289.1587 | 0 | 0 | 0 | 0 | 0 | 0 | 527.5636 | 0 | 0 | 0 | 0 | 0 | 0 | 0 | 0 | 0 | 132999.8443 | 0 | 0 | 0 | 0 | 0 | 0 | 0 | 527.5636 | 0 | 0 | 0 | 0 | 0 | 0
2016-11-27 14:00 | 0 | 0 | 0 | 0 | 0 | 0 | 43559.0692 | 400599 | 0 | 0 | 0 | 0 | 3178249.2279 | 0 | 0 | 0 | 0 | 0 | 0 | 527.5636 | 0 | 0 | 0 | 0 | 0 | 0 | 0 | 0 | 0 | -357039.9308 | 0 | 0 | 0 | 0 | 0 | 0 | 0 | 0 | 0 | 0 | 0 | 0 | 0 | 0
2016-11-27 15:00 | 0 | 0 | 0 | 0 | 0 | 0 | 302646.3016 | 400939 | 0 | 0 | 0 | 0 | 3080484.0932 | 0 | 0 | 0 | 0 | 0 | 0 | 0 | 0 | 0 | 0 | 0 | 0 | 0 | 0 | 0 | 0 | -97765.1348 | 0 | 0 | 0 | 0 | 0 | 0 | 0 | -527.5636 | 0 | 0 | 0 | 0 | 0 | 0
2016-11-27 16:00 | 0 | 0 | 0 | 0 | 0 | 0 | 484477.5149 | 399311 | 0 | 0 | 0 | 0 | 3165123.0444 | 0 | 0 | 0 | 0 | 0 | 0 | 527.5636 | 0 | 0 | 0 | 0 | 0 | 0 | 0 | 0 | 0 | 84638.9512 | 0 | 0 | 0 | 0 | 0 | 0 | 0 | 527.5636 | 0 | 0 | 0 | 0 | 0 | 0
2016-11-27 17:00 | 0 | 0 | 0 | 0 | 0 | 0 | 547520.0373 | 397982 | 0 | 0 | 0 | 0 | 3315188.6453 | 0 | 0 | 0 | 0 | 0 | 0 | 0 | 0 | 0 | 0 | 0 | 0 | 0 | 0 | 0 | 0 | 150065.6009 | 0 | 0 | 0 | 0 | 0 | 0 | 0 | -527.5636 | 0 | 0 | 0 | 0 | 0 | 0
2016-11-27 18:00 | 0 | 0 | 0 | 0 | 0 | 0 | 542660.4946 | 397282 | 0 | 0 | 0 | 0 | 3460567.1399 | 0 | 0 | 0 | 0 | 0 | 0 | 0 | 0 | 0 | 0 | 0 | 0 | 0 | 0 | 0 | 0 | 145378.4946 | 0 | 0 | 0 | 0 | 0 | 0 | 0 | 0 | 0 | 0 | 0 | 0 | 0 | 0
2016-11-27 19:00 | 0 | 0 | 0 | 0 | 0 | 235951.2923 | 535075.5043 | 396576 | 0 | 0 | 0 | 0 | 3835017.9365 | 0 | 0 | 0 | 0 | 0 | 0 | 0 | 0 | 0 | 0 | 0 | 0 | 0 | 0 | 0 | 0 | 374450.7966 | 0 | 0 | 0 | 0 | 0 | 0 | 0 | 0 | 0 | 0 | 0 | 0 | 0 | 0
2016-11-27 20:00 | 0 | 0 | 0 | 0 | 0 | 0 | 534154.7025 | 398083 | 0 | 0 | 0 | 0 | 3970562.0754 | 0 | 0 | 0 | 0 | 0 | 0 | 527.5636 | 0 | 0 | 0 | 0 | 0 | 0 | 0 | 0 | 0 | 135544.1388 | 0 | 0 | 0 | 0 | 0 | 0 | 0 | 527.5636 | 0 | 0 | 0 | 0 | 0 | 0
2016-11-27 21:00 | 0 | 0 | 0 | 0 | 0 | 0 | 526099.6107 | 406538 | 0 | 0 | 0 | 0 | 4090123.6861 | 0 | 0 | 0 | 0 | 0 | 0 | 527.5636 | 0 | 0 | 0 | 0 | 0 | 0 | 0 | 0 | 0 | 119561.6107 | 0 | 0 | 0 | 0 | 0 | 0 | 0 | 0 | 0 | 0 | 0 | 0 | 0 | 0
2016-11-27 22:00 | 0 | 0 | 0 | 0 | 0 | 0 | 451620.3645 | 427369 | 0 | 0 | 0 | 0 | 4114375.0505 | 0 | 0 | 0 | 0 | 0 | 0 | 527.5636 | 0 | 0 | 0 | 0 | 0 | 0 | 0 | 0 | 0 | 24251.3645 | 0 | 0 | 0 | 0 | 0 | 0 | 0 | 0 | 0 | 0 | 0 | 0 | 0 | 0
2016-11-27 23:00 | 0 | 0 | 0 | 0 | 0 | 0 | 201223.3167 | 444427 | 0 | 0 | 0 | 0 | 3871698.9308 | 0 | 0 | 0 | 0 | 0 | 0 | 0 | 0 | 0 | 0 | 0 | 0 | 0 | 0 | 0 | 0 | -242676.1197 | 0 | 0 | 0 | 0 | 0 | 0 | 0 | -527.5636 | 0 | 0 | 0 | 0 | 0 | 0
2016-11-28 | 0 | 0 | 0 | 0 | 0 | 779338.2517 | 7241.8929 | 451693 | 0 | 0 | 0 | 0 | 4206586.0754 | 0 | 0 | 0 | 0 | 0 | 0 | 0 | 0 | 0 | 0 | 0 | 0 | 0 | 0 | 0 | 0 | 334887.1446 | 0 | 0 | 0 | 0 | 0 | 0 | 0 | 0 | 0 | 0 | 0 | 0 | 0 | 0
2016-11-28 01:00 | 0 | 0 | 0 | 0 | 0 | 75750.2034 | 0 | 450201 | 0 | 0 | 0 | 0 | 3832135.2788 | 0 | 0 | 0 | 0 | 0 | 0 | 0 | 0 | 0 | 0 | 0 | 0 | 0 | 0 | 0 | 0 | -374450.7966 | 0 | 0 | 0 | 0 | 0 | 0 | 0 | 0 | 0 | 0 | 0 | 0 | 0 | 0
2016-11-28 02:00 | 0 | 0 | 0 | 0 | 0 | 781007.7853 | 0 | 436097 | 0 | 0 | 0 | 0 | 4177046.0641 | 0 | 0 | 0 | 0 | 0 | 0 | 0 | 0 | 0 | 0 | 0 | 0 | 0 | 0 | 0 | 0 | 344910.7853 | 0 | 0 | 0 | 0 | 0 | 0 | 0 | 0 | 0 | 0 | 0 | 0 | 0 | 0
2016-11-28 03:00 | 0 | 0 | 0 | 0 | 0 | 786348.3805 | 0 | 420486 | 0 | 0 | 0 | 0 | 4542380.881 | 0 | 0 | 0 | 0 | 0 | 0 | 527.5636 | 0 | 0 | 0 | 0 | 0 | 0 | 0 | 0 | 0 | 365334.8169 | 0 | 0 | 0 | 0 | 0 | 0 | 0 | 527.5636 | 0 | 0 | 0 | 0 | 0 | 0
2016-11-28 04:00 | 0 | 0 | 0 | 0 | 0 | 25313.2034 | 0 | 399764 | 0 | 0 | 0 | 0 | 4167930.0844 | 0 | 0 | 0 | 0 | 0 | 0 | 527.5636 | 0 | 0 | 0 | 0 | 0 | 0 | 0 | 0 | 0 | -374450.7966 | 0 | 0 | 0 | 0 | 0 | 0 | 0 | 0 | 0 | 0 | 0 | 0 | 0 | 0
2016-11-28 05:00 | 0 | 0 | 0 | 0 | 0 | 757874.7966 | 0 | 383424 | 0 | 0 | 0 | 0 | 4542380.881 | 0 | 0 | 0 | 0 | 0 | 0 | 527.5636 | 0 | 0 | 0 | 0 | 0 | 0 | 0 | 0 | 0 | 374450.7966 | 0 | 0 | 0 | 0 | 0 | 0 | 0 | 0 | 0 | 0 | 0 | 0 | 0 | 0
2016-11-28 06:00 | 0 | 0 | 0 | 0 | 0 | 743343.2329 | 0 | 369420 | 0 | 0 | 0 | 0 | 4916831.6776 | 0 | 0 | 0 | 0 | 0 | 0 | 0 | 0 | 0 | 0 | 0 | 0 | 0 | 0 | 0 | 0 | 374450.7966 | 0 | 0 | 0 | 0 | 0 | 0 | 0 | -527.5636 | 0 | 0 | 0 | 0 | 0 | 0
2016-11-28 07:00 | 0 | 0 | 0 | 0 | 0 | 0 | 0 | 362223 | 0 | 0 | 0 | 0 | 4554081.1139 | 0 | 0 | 0 | 0 | 0 | 0 | 527.5636 | 0 | 0 | 0 | 0 | 0 | 0 | 0 | 0 | 0 | -362750.5636 | 0 | 0 | 0 | 0 | 0 | 0 | 0 | 527.5636 | 0 | 0 | 0 | 0 | 0 | 0
2016-11-28 08:00 | 0 | 0 | 0 | 0 | 0 | 0 | 0 | 359618 | 0 | 0 | 0 | 0 | 4194463.1139 | 0 | 0 | 0 | 0 | 0 | 0 | 527.5636 | 0 | 0 | 0 | 0 | 0 | 0 | 0 | 0 | 0 | -359618 | 0 | 0 | 0 | 0 | 0 | 0 | 0 | 0 | 0 | 0 | 0 | 0 | 0 | 0
2016-11-28 09:00 | 0 | 0 | 0 | 0 | 0 | 0 | 0 | 361754 | 0 | 0 | 0 | 0 | 3832709.1139 | 0 | 0 | 0 | 0 | 0 | 0 | 527.5636 | 0 | 0 | 0 | 0 | 0 | 0 | 0 | 0 | 0 | -361754 | 0 | 0 | 0 | 0 | 0 | 0 | 0 | 0 | 0 | 0 | 0 | 0 | 0 | 0
2016-11-28 10:00 | 0 | 0 | 0 | 0 | 0 | 750052.7966 | 0 | 375602 | 0 | 0 | 0 | 0 | 4207159.9105 | 0 | 0 | 0 | 0 | 0 | 0 | 527.5636 | 0 | 0 | 0 | 0 | 0 | 0 | 0 | 0 | 0 | 374450.7966 | 0 | 0 | 0 | 0 | 0 | 0 | 0 | 0 | 0 | 0 | 0 | 0 | 0 | 0
2016-11-28 11:00 | 0 | 0 | 0 | 0 | 0 | 31289.6398 | 0 | 406268 | 0 | 0 | 0 | 0 | 3832709.1139 | 0 | 0 | 0 | 0 | 0 | 0 | 0 | 0 | 0 | 0 | 0 | 0 | 0 | 0 | 0 | 0 | -374450.7966 | 0 | 0 | 0 | 0 | 0 | 0 | 0 | -527.5636 | 0 | 0 | 0 | 0 | 0 | 0
2016-11-28 12:00 | 0 | 0 | 0 | 0 | 0 | 59299.2034 | 0 | 433750 | 0 | 0 | 0 | 0 | 3458258.3173 | 0 | 0 | 0 | 0 | 0 | 0 | 0 | 0 | 0 | 0 | 0 | 0 | 0 | 0 | 0 | 0 | -374450.7966 | 0 | 0 | 0 | 0 | 0 | 0 | 0 | 0 | 0 | 0 | 0 | 0 | 0 | 0
2016-11-28 13:00 | 0 | 0 | 0 | 0 | 0 | 770457.386 | 1.9887 | 445747 | 0 | 0 | 0 | 0 | 3782970.692 | 0 | 0 | 0 | 0 | 0 | 0 | 0 | 0 | 0 | 0 | 0 | 0 | 0 | 0 | 0 | 0 | 324712.3747 | 0 | 0 | 0 | 0 | 0 | 0 | 0 | 0 | 0 | 0 | 0 | 0 | 0 | 0
2016-11-28 14:00 | 0 | 0 | 0 | 0 | 0 | 677801.327 | 148073.0332 | 450896 | 0 | 0 | 0 | 0 | 4157421.4886 | 0 | 0 | 0 | 0 | 0 | 0 | 527.5636 | 0 | 0 | 0 | 0 | 0 | 0 | 0 | 0 | 0 | 374450.7966 | 0 | 0 | 0 | 0 | 0 | 0 | 0 | 527.5636 | 0 | 0 | 0 | 0 | 0 | 0
2016-11-28 15:00 | 0 | 0 | 0 | 0 | 0 | 0 | 391098.4108 | 453009 | 0 | 0 | 0 | 0 | 4096038.4631 | 0 | 0 | 0 | 0 | 0 | 0 | 0 | 0 | 0 | 0 | 0 | 0 | 0 | 0 | 0 | 0 | -61383.0255 | 0 | 0 | 0 | 0 | 0 | 0 | 0 | -527.5636 | 0 | 0 | 0 | 0 | 0 | 0
2016-11-28 16:00 | 0 | 0 | 0 | 0 | 0 | 0 | 533472.9434 | 452270 | 0 | 0 | 0 | 0 | 4176713.8429 | 0 | 0 | 0 | 0 | 0 | 0 | 527.5636 | 0 | 0 | 0 | 0 | 0 | 0 | 0 | 0 | 0 | 80675.3798 | 0 | 0 | 0 | 0 | 0 | 0 | 0 | 527.5636 | 0 | 0 | 0 | 0 | 0 | 0
2016-11-28 17:00 | 0 | 0 | 0 | 0 | 0 | 0 | 561204.5913 | 449944 | 0 | 0 | 0 | 0 | 4288501.9978 | 0 | 0 | 0 | 0 | 0 | 0 | 0 | 0 | 0 | 0 | 0 | 0 | 0 | 0 | 0 | 0 | 111788.155 | 0 | 0 | 0 | 0 | 0 | 0 | 0 | -527.5636 | 0 | 0 | 0 | 0 | 0 | 0
2016-11-28 18:00 | 0 | 0 | 0 | 0 | 0 | 0 | 555263.0814 | 447330 | 0 | 0 | 0 | 0 | 4395907.5156 | 0 | 0 | 0 | 0 | 0 | 0 | 527.5636 | 0 | 0 | 0 | 0 | 0 | 0 | 0 | 0 | 0 | 107405.5178 | 0 | 0 | 0 | 0 | 0 | 0 | 0 | 527.5636 | 0 | 0 | 0 | 0 | 0 | 0
2016-11-28 19:00 | 0 | 0 | 0 | 0 | 0 | 0 | 547432.3327 | 445643 | 0 | 0 | 0 | 0 | 4498224.4119 | 0 | 0 | 0 | 0 | 0 | 0 | 0 | 0 | 0 | 0 | 0 | 0 | 0 | 0 | 0 | 0 | 102316.8963 | 0 | 0 | 0 | 0 | 0 | 0 | 0 | -527.5636 | 0 | 0 | 0 | 0 | 0 | 0
2016-11-28 20:00 | 0 | 0 | 0 | 0 | 0 | 0 | 550302.7558 | 445537 | 0 | 0 | 0 | 0 | 4602462.6041 | 0 | 0 | 0 | 0 | 0 | 0 | 527.5636 | 0 | 0 | 0 | 0 | 0 | 0 | 0 | 0 | 0 | 104238.1921 | 0 | 0 | 0 | 0 | 0 | 0 | 0 | 527.5636 | 0 | 0 | 0 | 0 | 0 | 0
2016-11-28 21:00 | 0 | 0 | 0 | 0 | 0 | 0 | 539548.3634 | 451033 | 0 | 0 | 0 | 0 | 4691505.5311 | 0 | 0 | 0 | 0 | 0 | 0 | 0 | 0 | 0 | 0 | 0 | 0 | 0 | 0 | 0 | 0 | 89042.927 | 0 | 0 | 0 | 0 | 0 | 0 | 0 | -527.5636 | 0 | 0 | 0 | 0 | 0 | 0
2016-11-28 22:00 | 0 | 0 | 0 | 0 | 0 | 0 | 445898.3288 | 466339 | 0 | 0 | 0 | 0 | 4670537.2963 | 0 | 0 | 0 | 0 | 0 | 0 | 527.5636 | 0 | 0 | 0 | 0 | 0 | 0 | 0 | 0 | 0 | -20968.2348 | 0 | 0 | 0 | 0 | 0 | 0 | 0 | 527.5636 | 0 | 0 | 0 | 0 | 0 | 0
2016-11-28 23:00 | 0 | 0 | 0 | 0 | 0 | 0 | 208180.2936 | 477026 | 0 | 0 | 0 | 0 | 4402219.1535 | 0 | 0 | 0 | 0 | 0 | 0 | 0 | 0 | 0 | 0 | 0 | 0 | 0 | 0 | 0 | 0 | -268318.1428 | 0 | 0 | 0 | 0 | 0 | 0 | 0 | -527.5636 | 0 | 0 | 0 | 0 | 0 | 0
2016-11-29 | 0 | 0 | 0 | 0 | 0 | 749825.9002 | 6974.3687 | 480299 | 0 | 0 | 0 | 0 | 4678192.8587 | 0 | 0 | 0 | 0 | 0 | 0 | 527.5636 | 0 | 0 | 0 | 0 | 0 | 0 | 0 | 0 | 0 | 275973.7052 | 0 | 0 | 0 | 0 | 0 | 0 | 0 | 527.5636 | 0 | 0 | 0 | 0 | 0 | 0
2016-11-29 01:00 | 0 | 0 | 0 | 0 | 0 | 101045.6398 | 0 | 476024 | 0 | 0 | 0 | 0 | 4303742.0621 | 0 | 0 | 0 | 0 | 0 | 0 | 0 | 0 | 0 | 0 | 0 | 0 | 0 | 0 | 0 | 0 | -374450.7966 | 0 | 0 | 0 | 0 | 0 | 0 | 0 | -527.5636 | 0 | 0 | 0 | 0 | 0 | 0
2016-11-29 02:00 | 0 | 0 | 0 | 0 | 0 | 753644.2918 | 0 | 460372 | 0 | 0 | 0 | 0 | 4597014.354 | 0 | 0 | 0 | 0 | 0 | 0 | 0 | 0 | 0 | 0 | 0 | 0 | 0 | 0 | 0 | 0 | 293272.2918 | 0 | 0 | 0 | 0 | 0 | 0 | 0 | 0 | 0 | 0 | 0 | 0 | 0 | 0
2016-11-29 03:00 | 0 | 0 | 0 | 0 | 0 | 752026.6667 | 0 | 437418 | 0 | 0 | 0 | 0 | 4911623.0207 | 0 | 0 | 0 | 0 | 0 | 0 | 0 | 0 | 0 | 0 | 0 | 0 | 0 | 0 | 0 | 0 | 314608.6667 | 0 | 0 | 0 | 0 | 0 | 0 | 0 | 0 | 0 | 0 | 0 | 0 | 0 | 0
2016-11-29 04:00 | 0 | 0 | 0 | 0 | 0 | 750077.382 | 0 | 411152 | 0 | 0 | 0 | 0 | 5250020.8391 | 0 | 0 | 0 | 0 | 0 | 0 | 527.5636 | 0 | 0 | 0 | 0 | 0 | 0 | 0 | 0 | 0 | 338397.8184 | 0 | 0 | 0 | 0 | 0 | 0 | 0 | 527.5636 | 0 | 0 | 0 | 0 | 0 | 0
2016-11-29 05:00 | 0 | 0 | 0 | 0 | 0 | 745637.3399 | 0 | 388395 | 0 | 0 | 0 | 0 | 5607263.1789 | 0 | 0 | 0 | 0 | 0 | 0 | 527.5636 | 0 | 0 | 0 | 0 | 0 | 0 | 0 | 0 | 0 | 357242.3399 | 0 | 0 | 0 | 0 | 0 | 0 | 0 | 0 | 0 | 0 | 0 | 0 | 0 | 0
2016-11-29 06:00 | 0 | 0 | 0 | 0 | 0 | 0 | 0 | 370865 | 0 | 0 | 0 | 0 | 5236398.1789 | 0 | 0 | 0 | 0 | 0 | 0 | 527.5636 | 0 | 0 | 0 | 0 | 0 | 0 | 0 | 0 | 0 | -370865 | 0 | 0 | 0 | 0 | 0 | 0 | 0 | 0 | 0 | 0 | 0 | 0 | 0 | 0
2016-11-29 07:00 | 0 | 0 | 0 | 0 | 0 | 0 | 0 | 359202 | 0 | 0 | 0 | 0 | 4877723.7426 | 0 | 0 | 0 | 0 | 0 | 0 | 0 | 0 | 0 | 0 | 0 | 0 | 0 | 0 | 0 | 0 | -358674.4364 | 0 | 0 | 0 | 0 | 0 | 0 | 0 | -527.5636 | 0 | 0 | 0 | 0 | 0 | 0
2016-11-29 08:00 | 0 | 0 | 0 | 0 | 0 | 712696.4518 | 0 | 353473 | 0 | 0 | 0 | 0 | 5236947.1944 | 0 | 0 | 0 | 0 | 0 | 0 | 0 | 0 | 0 | 0 | 0 | 0 | 0 | 0 | 0 | 0 | 359223.4518 | 0 | 0 | 0 | 0 | 0 | 0 | 0 | 0 | 0 | 0 | 0 | 0 | 0 | 0
2016-11-29 09:00 | 0 | 0 | 0 | 0 | 0 | 0 | 0 | 354019 | 0 | 0 | 0 | 0 | 4882928.1944 | 0 | 0 | 0 | 0 | 0 | 0 | 0 | 0 | 0 | 0 | 0 | 0 | 0 | 0 | 0 | 0 | -354019 | 0 | 0 | 0 | 0 | 0 | 0 | 0 | 0 | 0 | 0 | 0 | 0 | 0 | 0
2016-11-29 10:00 | 0 | 0 | 0 | 0 | 0 | 0 | 0 | 364087 | 0 | 0 | 0 | 0 | 4518313.6308 | 0 | 0 | 0 | 0 | 0 | 0 | 527.5636 | 0 | 0 | 0 | 0 | 0 | 0 | 0 | 0 | 0 | -364614.5636 | 0 | 0 | 0 | 0 | 0 | 0 | 0 | 527.5636 | 0 | 0 | 0 | 0 | 0 | 0
2016-11-29 11:00 | 0 | 0 | 0 | 0 | 0 | 694942.4418 | 0 | 392679 | 0 | 0 | 0 | 0 | 4820577.0726 | 0 | 0 | 0 | 0 | 0 | 0 | 527.5636 | 0 | 0 | 0 | 0 | 0 | 0 | 0 | 0 | 0 | 302263.4418 | 0 | 0 | 0 | 0 | 0 | 0 | 0 | 0 | 0 | 0 | 0 | 0 | 0 | 0
2016-11-29 12:00 | 0 | 0 | 0 | 0 | 0 | 694666.3211 | 0 | 421206 | 0 | 0 | 0 | 0 | 5094564.9573 | 0 | 0 | 0 | 0 | 0 | 0 | 0 | 0 | 0 | 0 | 0 | 0 | 0 | 0 | 0 | 0 | 273987.8847 | 0 | 0 | 0 | 0 | 0 | 0 | 0 | -527.5636 | 0 | 0 | 0 | 0 | 0 | 0
2016-11-29 13:00 | 0 | 0 | 0 | 0 | 0 | 60299.7846 | 1.4188 | 434752 | 0 | 0 | 0 | 0 | 4720114.1607 | 0 | 0 | 0 | 0 | 0 | 0 | 0 | 0 | 0 | 0 | 0 | 0 | 0 | 0 | 0 | 0 | -374450.7966 | 0 | 0 | 0 | 0 | 0 | 0 | 0 | 0 | 0 | 0 | 0 | 0 | 0 | 0
2016-11-29 14:00 | 0 | 0 | 0 | 0 | 0 | 0 | 78382.2686 | 442692 | 0 | 0 | 0 | 0 | 4355276.8656 | 0 | 0 | 0 | 0 | 0 | 0 | 527.5636 | 0 | 0 | 0 | 0 | 0 | 0 | 0 | 0 | 0 | -364837.2951 | 0 | 0 | 0 | 0 | 0 | 0 | 0 | 527.5636 | 0 | 0 | 0 | 0 | 0 | 0
2016-11-29 15:00 | 0 | 0 | 0 | 0 | 0 | 0 | 538034.5948 | 447076 | 0 | 0 | 0 | 0 | 4446763.0241 | 0 | 0 | 0 | 0 | 0 | 0 | 0 | 0 | 0 | 0 | 0 | 0 | 0 | 0 | 0 | 0 | 91486.1585 | 0 | 0 | 0 | 0 | 0 | 0 | 0 | -527.5636 | 0 | 0 | 0 | 0 | 0 | 0
2016-11-29 16:00 | 0 | 0 | 0 | 0 | 0 | 0 | 722634.3665 | 447270 | 0 | 0 | 0 | 0 | 4721599.827 | 0 | 0 | 0 | 0 | 0 | 0 | 527.5636 | 0 | 0 | 0 | 0 | 0 | 0 | 0 | 0 | 0 | 274836.8029 | 0 | 0 | 0 | 0 | 0 | 0 | 0 | 527.5636 | 0 | 0 | 0 | 0 | 0 | 0
2016-11-29 17:00 | 0 | 0 | 0 | 0 | 0 | 0 | 707389.5099 | 446183 | 0 | 0 | 0 | 0 | 4982806.3369 | 0 | 0 | 0 | 0 | 0 | 0 | 527.5636 | 0 | 0 | 0 | 0 | 0 | 0 | 0 | 0 | 0 | 261206.5099 | 0 | 0 | 0 | 0 | 0 | 0 | 0 | 0 | 0 | 0 | 0 | 0 | 0 | 0
2016-11-29 18:00 | 0 | 0 | 0 | 0 | 0 | 0 | 647559.51 | 445690 | 0 | 0 | 0 | 0 | 5185203.4105 | 0 | 0 | 0 | 0 | 0 | 0 | 0 | 0 | 0 | 0 | 0 | 0 | 0 | 0 | 0 | 0 | 202397.0736 | 0 | 0 | 0 | 0 | 0 | 0 | 0 | -527.5636 | 0 | 0 | 0 | 0 | 0 | 0
2016-11-29 19:00 | 0 | 0 | 0 | 0 | 0 | 0 | 624130.5142 | 443770 | 0 | 0 | 0 | 0 | 5365563.9247 | 0 | 0 | 0 | 0 | 0 | 0 | 0 | 0 | 0 | 0 | 0 | 0 | 0 | 0 | 0 | 0 | 180360.5142 | 0 | 0 | 0 | 0 | 0 | 0 | 0 | 0 | 0 | 0 | 0 | 0 | 0 | 0
2016-11-29 20:00 | 0 | 0 | 0 | 0 | 0 | 0 | 633817.4947 | 441815 | 0 | 0 | 0 | 0 | 5557566.4195 | 0 | 0 | 0 | 0 | 0 | 0 | 0 | 0 | 0 | 0 | 0 | 0 | 0 | 0 | 0 | 0 | 192002.4947 | 0 | 0 | 0 | 0 | 0 | 0 | 0 | 0 | 0 | 0 | 0 | 0 | 0 | 0
2016-11-29 21:00 | 0 | 0 | 0 | 0 | 0 | 0 | 651326.7742 | 444535 | 0 | 0 | 0 | 0 | 5763830.6301 | 0 | 0 | 0 | 0 | 0 | 0 | 527.5636 | 0 | 0 | 0 | 0 | 0 | 0 | 0 | 0 | 0 | 206264.2106 | 0 | 0 | 0 | 0 | 0 | 0 | 0 | 527.5636 | 0 | 0 | 0 | 0 | 0 | 0
2016-11-29 22:00 | 0 | 0 | 0 | 0 | 0 | 0 | 608153.8599 | 457321 | 0 | 0 | 0 | 0 | 5914663.49 | 0 | 0 | 0 | 0 | 0 | 0 | 527.5636 | 0 | 0 | 0 | 0 | 0 | 0 | 0 | 0 | 0 | 150832.8599 | 0 | 0 | 0 | 0 | 0 | 0 | 0 | 0 | 0 | 0 | 0 | 0 | 0 | 0
2016-11-29 23:00 | 0 | 0 | 0 | 0 | 0 | 0 | 317059.7248 | 470093 | 0 | 0 | 0 | 0 | 5762157.7784 | 0 | 0 | 0 | 0 | 0 | 0 | 0 | 0 | 0 | 0 | 0 | 0 | 0 | 0 | 0 | 0 | -152505.7116 | 0 | 0 | 0 | 0 | 0 | 0 | 0 | -527.5636 | 0 | 0 | 0 | 0 | 0 | 0
2016-11-30 | 0 | 0 | 0 | 0 | 0 | 729176.4638 | 6651.6995 | 475132 | 0 | 0 | 0 | 0 | 6022853.9417 | 0 | 0 | 0 | 0 | 0 | 0 | 0 | 0 | 0 | 0 | 0 | 0 | 0 | 0 | 0 | 0 | 260696.1633 | 0 | 0 | 0 | 0 | 0 | 0 | 0 | 0 | 0 | 0 | 0 | 0 | 0 | 0
2016-11-30 01:00 | 0 | 0 | 0 | 0 | 0 | 97606.2034 | 0 | 472057 | 0 | 0 | 0 | 0 | 5648403.1451 | 0 | 0 | 0 | 0 | 0 | 0 | 0 | 0 | 0 | 0 | 0 | 0 | 0 | 0 | 0 | 0 | -374450.7966 | 0 | 0 | 0 | 0 | 0 | 0 | 0 | 0 | 0 | 0 | 0 | 0 | 0 | 0
2016-11-30 02:00 | 0 | 0 | 0 | 0 | 0 | 704775.4169 | 0 | 457313 | 0 | 0 | 0 | 0 | 5895865.562 | 0 | 0 | 0 | 0 | 0 | 0 | 0 | 0 | 0 | 0 | 0 | 0 | 0 | 0 | 0 | 0 | 247462.4169 | 0 | 0 | 0 | 0 | 0 | 0 | 0 | 0 | 0 | 0 | 0 | 0 | 0 | 0
2016-11-30 03:00 | 0 | 0 | 0 | 0 | 0 | 679551.8438 | 0 | 435628 | 0 | 0 | 0 | 0 | 6139789.4057 | 0 | 0 | 0 | 0 | 0 | 0 | 0 | 0 | 0 | 0 | 0 | 0 | 0 | 0 | 0 | 0 | 243923.8438 | 0 | 0 | 0 | 0 | 0 | 0 | 0 | 0 | 0 | 0 | 0 | 0 | 0 | 0
2016-11-30 04:00 | 0 | 0 | 0 | 0 | 0 | 657850.664 | 0 | 410476 | 0 | 0 | 0 | 0 | 6386636.5061 | 0 | 0 | 0 | 0 | 0 | 0 | 527.5636 | 0 | 0 | 0 | 0 | 0 | 0 | 0 | 0 | 0 | 246847.1004 | 0 | 0 | 0 | 0 | 0 | 0 | 0 | 527.5636 | 0 | 0 | 0 | 0 | 0 | 0
2016-11-30 05:00 | 0 | 0 | 0 | 0 | 0 | 12080.6398 | 0 | 387059 | 0 | 0 | 0 | 0 | 6012185.7096 | 0 | 0 | 0 | 0 | 0 | 0 | 0 | 0 | 0 | 0 | 0 | 0 | 0 | 0 | 0 | 0 | -374450.7966 | 0 | 0 | 0 | 0 | 0 | 0 | 0 | -527.5636 | 0 | 0 | 0 | 0 | 0 | 0
2016-11-30 06:00 | 0 | 0 | 0 | 0 | 0 | 626217.6095 | 0 | 369075 | 0 | 0 | 0 | 0 | 6268800.7554 | 0 | 0 | 0 | 0 | 0 | 0 | 527.5636 | 0 | 0 | 0 | 0 | 0 | 0 | 0 | 0 | 0 | 256615.0459 | 0 | 0 | 0 | 0 | 0 | 0 | 0 | 527.5636 | 0 | 0 | 0 | 0 | 0 | 0
2016-11-30 07:00 | 0 | 0 | 0 | 0 | 0 | 0 | 0 | 357559 | 0 | 0 | 0 | 0 | 5911769.3191 | 0 | 0 | 0 | 0 | 0 | 0 | 0 | 0 | 0 | 0 | 0 | 0 | 0 | 0 | 0 | 0 | -357031.4364 | 0 | 0 | 0 | 0 | 0 | 0 | 0 | -527.5636 | 0 | 0 | 0 | 0 | 0 | 0
2016-11-30 08:00 | 0 | 0 | 0 | 0 | 0 | 592523.2855 | 0 | 351988 | 0 | 0 | 0 | 0 | 6151777.0409 | 0 | 0 | 0 | 0 | 0 | 0 | 527.5636 | 0 | 0 | 0 | 0 | 0 | 0 | 0 | 0 | 0 | 240007.7219 | 0 | 0 | 0 | 0 | 0 | 0 | 0 | 527.5636 | 0 | 0 | 0 | 0 | 0 | 0
2016-11-30 09:00 | 0 | 0 | 0 | 0 | 0 | 0 | 0 | 353346 | 0 | 0 | 0 | 0 | 5798958.6046 | 0 | 0 | 0 | 0 | 0 | 0 | 0 | 0 | 0 | 0 | 0 | 0 | 0 | 0 | 0 | 0 | -352818.4364 | 0 | 0 | 0 | 0 | 0 | 0 | 0 | -527.5636 | 0 | 0 | 0 | 0 | 0 | 0
2016-11-30 10:00 | 0 | 0 | 0 | 0 | 0 | 571063.8956 | 0 | 365143 | 0 | 0 | 0 | 0 | 6004351.9365 | 0 | 0 | 0 | 0 | 0 | 0 | 527.5636 | 0 | 0 | 0 | 0 | 0 | 0 | 0 | 0 | 0 | 205393.3319 | 0 | 0 | 0 | 0 | 0 | 0 | 0 | 527.5636 | 0 | 0 | 0 | 0 | 0 | 0
2016-11-30 11:00 | 0 | 0 | 0 | 0 | 0 | 18478.6398 | 0 | 393457 | 0 | 0 | 0 | 0 | 5629901.1399 | 0 | 0 | 0 | 0 | 0 | 0 | 0 | 0 | 0 | 0 | 0 | 0 | 0 | 0 | 0 | 0 | -374450.7966 | 0 | 0 | 0 | 0 | 0 | 0 | 0 | -527.5636 | 0 | 0 | 0 | 0 | 0 | 0
2016-11-30 12:00 | 0 | 0 | 0 | 0 | 0 | 553935.2687 | 0 | 421615 | 0 | 0 | 0 | 0 | 5761693.845 | 0 | 0 | 0 | 0 | 0 | 0 | 527.5636 | 0 | 0 | 0 | 0 | 0 | 0 | 0 | 0 | 0 | 131792.7051 | 0 | 0 | 0 | 0 | 0 | 0 | 0 | 527.5636 | 0 | 0 | 0 | 0 | 0 | 0
2016-11-30 13:00 | 0 | 0 | 0 | 0 | 0 | 60679.8467 | 0.79307 | 435659 | 0 | 0 | 0 | 0 | 5387243.0484 | 0 | 0 | 0 | 0 | 0 | 0 | 0 | 0 | 0 | 0 | 0 | 0 | 0 | 0 | 0 | 0 | -374450.7966 | 0 | 0 | 0 | 0 | 0 | 0 | 0 | -527.5636 | 0 | 0 | 0 | 0 | 0 | 0
2016-11-30 14:00 | 0 | 0 | 0 | 0 | 0 | 442541.2577 | 96352.5947 | 444282 | 0 | 0 | 0 | 0 | 5481854.9008 | 0 | 0 | 0 | 0 | 0 | 0 | 0 | 0 | 0 | 0 | 0 | 0 | 0 | 0 | 0 | 0 | 94611.8524 | 0 | 0 | 0 | 0 | 0 | 0 | 0 | 0 | 0 | 0 | 0 | 0 | 0 | 0
2016-11-30 15:00 | 0 | 0 | 0 | 0 | 0 | 0 | 623576.853 | 448406 | 0 | 0 | 0 | 0 | 5657025.7538 | 0 | 0 | 0 | 0 | 0 | 0 | 0 | 0 | 0 | 0 | 0 | 0 | 0 | 0 | 0 | 0 | 175170.853 | 0 | 0 | 0 | 0 | 0 | 0 | 0 | 0 | 0 | 0 | 0 | 0 | 0 | 0
2016-11-30 16:00 | 0 | 0 | 0 | 0 | 0 | 0 | 736447.5192 | 449393 | 0 | 0 | 0 | 0 | 5943552.7094 | 0 | 0 | 0 | 0 | 0 | 0 | 527.5636 | 0 | 0 | 0 | 0 | 0 | 0 | 0 | 0 | 0 | 286526.9556 | 0 | 0 | 0 | 0 | 0 | 0 | 0 | 527.5636 | 0 | 0 | 0 | 0 | 0 | 0
2016-11-30 17:00 | 0 | 0 | 0 | 0 | 0 | 0 | 724376.6072 | 447517 | 0 | 0 | 0 | 0 | 6220939.8803 | 0 | 0 | 0 | 0 | 0 | 0 | 0 | 0 | 0 | 0 | 0 | 0 | 0 | 0 | 0 | 0 | 277387.1709 | 0 | 0 | 0 | 0 | 0 | 0 | 0 | -527.5636 | 0 | 0 | 0 | 0 | 0 | 0
2016-11-30 18:00 | 0 | 0 | 0 | 0 | 0 | 0 | 685780.2441 | 445504 | 0 | 0 | 0 | 0 | 6460688.5607 | 0 | 0 | 0 | 0 | 0 | 0 | 527.5636 | 0 | 0 | 0 | 0 | 0 | 0 | 0 | 0 | 0 | 239748.6804 | 0 | 0 | 0 | 0 | 0 | 0 | 0 | 527.5636 | 0 | 0 | 0 | 0 | 0 | 0
2016-11-30 19:00 | 0 | 0 | 0 | 0 | 0 | 0 | 668371.3219 | 444301 | 0 | 0 | 0 | 0 | 6685286.4462 | 0 | 0 | 0 | 0 | 0 | 0 | 0 | 0 | 0 | 0 | 0 | 0 | 0 | 0 | 0 | 0 | 224597.8855 | 0 | 0 | 0 | 0 | 0 | 0 | 0 | -527.5636 | 0 | 0 | 0 | 0 | 0 | 0
2016-11-30 20:00 | 0 | 0 | 0 | 0 | 0 | 0 | 682400.5328 | 442947 | 0 | 0 | 0 | 0 | 6924212.4154 | 0 | 0 | 0 | 0 | 0 | 0 | 527.5636 | 0 | 0 | 0 | 0 | 0 | 0 | 0 | 0 | 0 | 238925.9692 | 0 | 0 | 0 | 0 | 0 | 0 | 0 | 527.5636 | 0 | 0 | 0 | 0 | 0 | 0
2016-11-30 21:00 | 0 | 0 | 0 | 0 | 0 | 0 | 705743.4429 | 446786 | 0 | 0 | 0 | 0 | 7183697.4219 | 0 | 0 | 0 | 0 | 0 | 0 | 0 | 0 | 0 | 0 | 0 | 0 | 0 | 0 | 0 | 0 | 259485.0065 | 0 | 0 | 0 | 0 | 0 | 0 | 0 | -527.5636 | 0 | 0 | 0 | 0 | 0 | 0
2016-11-30 22:00 | 0 | 0 | 0 | 0 | 0 | 0 | 616430.2959 | 459609 | 0 | 0 | 0 | 0 | 7339991.1542 | 0 | 0 | 0 | 0 | 0 | 0 | 527.5636 | 0 | 0 | 0 | 0 | 0 | 0 | 0 | 0 | 0 | 156293.7323 | 0 | 0 | 0 | 0 | 0 | 0 | 0 | 527.5636 | 0 | 0 | 0 | 0 | 0 | 0
2016-11-30 23:00 | 0 | 0 | 0 | 0 | 0 | 138862.7122 | 252834.1514 | 471628 | 0 | 0 | 0 | 0 | 7260060.0178 | 0 | 0 | 0 | 0 | 0 | 0 | 527.5636 | 0 | 0 | 0 | 0 | 0 | 0 | 0 | 0 | 0 | -79931.1364 | 0 | 0 | 0 | 0 | 0 | 0 | 0 | 0 | 0 | 0 | 0 | 0 | 0 | 0
2016-12-01 | 0 | 0 | 0 | 0 | 0 | 483783.3637 | 4480.5375 | 477172 | 0 | 0 | 0 | 0 | 7271679.4827 | 0 | 0 | 0 | 0 | 0 | 0 | 0 | 0 | 0 | 0 | 0 | 0 | 0 | 0 | 0 | 0 | 11619.4649 | 0 | 0 | 0 | 0 | 0 | 0 | 0 | -527.5636 | 0 | 0 | 0 | 0 | 0 | 0
2016-12-01 01:00 | 0 | 0 | 0 | 0 | 0 | 462587.263 | 0 | 475680 | 0 | 0 | 0 | 0 | 7258586.7457 | 0 | 0 | 0 | 0 | 0 | 0 | 0 | 0 | 0 | 0 | 0 | 0 | 0 | 0 | 0 | 0 | -13092.737 | 0 | 0 | 0 | 0 | 0 | 0 | 0 | 0 | 0 | 0 | 0 | 0 | 0 | 0
2016-12-01 02:00 | 0 | 0 | 0 | 0 | 0 | 448393.2445 | 0 | 462867 | 0 | 0 | 0 | 0 | 7243585.4266 | 0 | 0 | 0 | 0 | 0 | 0 | 527.5636 | 0 | 0 | 0 | 0 | 0 | 0 | 0 | 0 | 0 | -15001.3191 | 0 | 0 | 0 | 0 | 0 | 0 | 0 | 527.5636 | 0 | 0 | 0 | 0 | 0 | 0
2016-12-01 03:00 | 0 | 0 | 0 | 0 | 0 | 449618.7126 | 0 | 441928 | 0 | 0 | 0 | 0 | 7251803.7029 | 0 | 0 | 0 | 0 | 0 | 0 | 0 | 0 | 0 | 0 | 0 | 0 | 0 | 0 | 0 | 0 | 8218.2763 | 0 | 0 | 0 | 0 | 0 | 0 | 0 | -527.5636 | 0 | 0 | 0 | 0 | 0 | 0
2016-12-01 04:00 | 0 | 0 | 0 | 0 | 0 | 454485.202 | 0 | 418210 | 0 | 0 | 0 | 0 | 7288078.9048 | 0 | 0 | 0 | 0 | 0 | 0 | 0 | 0 | 0 | 0 | 0 | 0 | 0 | 0 | 0 | 0 | 36275.202 | 0 | 0 | 0 | 0 | 0 | 0 | 0 | 0 | 0 | 0 | 0 | 0 | 0 | 0
2016-12-01 05:00 | 0 | 0 | 0 | 0 | 0 | 448629.813 | 0 | 396190 | 0 | 0 | 0 | 0 | 7339991.1542 | 0 | 0 | 0 | 0 | 0 | 0 | 527.5636 | 0 | 0 | 0 | 0 | 0 | 0 | 0 | 0 | 0 | 51912.2494 | 0 | 0 | 0 | 0 | 0 | 0 | 0 | 527.5636 | 0 | 0 | 0 | 0 | 0 | 0
2016-12-01 06:00 | 0 | 0 | 0 | 0 | 0 | 5031.2034 | 0 | 379482 | 0 | 0 | 0 | 0 | 6965540.3576 | 0 | 0 | 0 | 0 | 0 | 0 | 527.5636 | 0 | 0 | 0 | 0 | 0 | 0 | 0 | 0 | 0 | -374450.7966 | 0 | 0 | 0 | 0 | 0 | 0 | 0 | 0 | 0 | 0 | 0 | 0 | 0 | 0
2016-12-01 07:00 | 0 | 0 | 0 | 0 | 0 | 407496.0533 | 0 | 369828 | 0 | 0 | 0 | 0 | 7003735.9746 | 0 | 0 | 0 | 0 | 0 | 0 | 0 | 0 | 0 | 0 | 0 | 0 | 0 | 0 | 0 | 0 | 38195.6169 | 0 | 0 | 0 | 0 | 0 | 0 | 0 | -527.5636 | 0 | 0 | 0 | 0 | 0 | 0
2016-12-01 08:00 | 0 | 0 | 0 | 0 | 0 | 379567.2459 | 0 | 366207 | 0 | 0 | 0 | 0 | 7016568.6568 | 0 | 0 | 0 | 0 | 0 | 0 | 527.5636 | 0 | 0 | 0 | 0 | 0 | 0 | 0 | 0 | 0 | 12832.6822 | 0 | 0 | 0 | 0 | 0 | 0 | 0 | 527.5636 | 0 | 0 | 0 | 0 | 0 | 0
2016-12-01 09:00 | 0 | 0 | 0 | 0 | 0 | 357852.3689 | 0 | 369381 | 0 | 0 | 0 | 0 | 7005040.0257 | 0 | 0 | 0 | 0 | 0 | 0 | 527.5636 | 0 | 0 | 0 | 0 | 0 | 0 | 0 | 0 | 0 | -11528.6311 | 0 | 0 | 0 | 0 | 0 | 0 | 0 | 0 | 0 | 0 | 0 | 0 | 0 | 0
2016-12-01 10:00 | 0 | 0 | 0 | 0 | 0 | 341192.9109 | 0 | 382798 | 0 | 0 | 0 | 0 | 6963962.5003 | 0 | 0 | 0 | 0 | 0 | 0 | 0 | 0 | 0 | 0 | 0 | 0 | 0 | 0 | 0 | 0 | -41077.5254 | 0 | 0 | 0 | 0 | 0 | 0 | 0 | -527.5636 | 0 | 0 | 0 | 0 | 0 | 0
2016-12-01 11:00 | 0 | 0 | 0 | 0 | 0 | 38926.7671 | 0 | 412850 | 0 | 0 | 0 | 0 | 6589511.7037 | 0 | 0 | 0 | 0 | 0 | 0 | 527.5636 | 0 | 0 | 0 | 0 | 0 | 0 | 0 | 0 | 0 | -374450.7966 | 0 | 0 | 0 | 0 | 0 | 0 | 0 | 527.5636 | 0 | 0 | 0 | 0 | 0 | 0
2016-12-01 12:00 | 0 | 0 | 0 | 0 | 0 | 308355.5725 | 0 | 442143 | 0 | 0 | 0 | 0 | 6455724.2762 | 0 | 0 | 0 | 0 | 0 | 0 | 527.5636 | 0 | 0 | 0 | 0 | 0 | 0 | 0 | 0 | 0 | -133787.4275 | 0 | 0 | 0 | 0 | 0 | 0 | 0 | 0 | 0 | 0 | 0 | 0 | 0 | 0
2016-12-01 13:00 | 0 | 0 | 0 | 0 | 0 | 80341.7572 | 0.44625 | 454793 | 0 | 0 | 0 | 0 | 6081273.4796 | 0 | 0 | 0 | 0 | 0 | 0 | 527.5636 | 0 | 0 | 0 | 0 | 0 | 0 | 0 | 0 | 0 | -374450.7966 | 0 | 0 | 0 | 0 | 0 | 0 | 0 | 0 | 0 | 0 | 0 | 0 | 0 | 0
2016-12-01 14:00 | 0 | 0 | 0 | 0 | 0 | 0 | 91283.2402 | 458619 | 0 | 0 | 0 | 0 | 5713937.7198 | 0 | 0 | 0 | 0 | 0 | 0 | 527.5636 | 0 | 0 | 0 | 0 | 0 | 0 | 0 | 0 | 0 | -367335.7598 | 0 | 0 | 0 | 0 | 0 | 0 | 0 | 0 | 0 | 0 | 0 | 0 | 0 | 0
2016-12-01 15:00 | 0 | 0 | 0 | 0 | 0 | 0 | 461340.3083 | 458254 | 0 | 0 | 0 | 0 | 5717551.5917 | 0 | 0 | 0 | 0 | 0 | 0 | 0 | 0 | 0 | 0 | 0 | 0 | 0 | 0 | 0 | 0 | 3613.8719 | 0 | 0 | 0 | 0 | 0 | 0 | 0 | -527.5636 | 0 | 0 | 0 | 0 | 0 | 0
2016-12-01 16:00 | 0 | 0 | 0 | 0 | 0 | 0 | 629356.4772 | 454588 | 0 | 0 | 0 | 0 | 5892320.0689 | 0 | 0 | 0 | 0 | 0 | 0 | 0 | 0 | 0 | 0 | 0 | 0 | 0 | 0 | 0 | 0 | 174768.4772 | 0 | 0 | 0 | 0 | 0 | 0 | 0 | 0 | 0 | 0 | 0 | 0 | 0 | 0
2016-12-01 17:00 | 0 | 0 | 0 | 0 | 0 | 0 | 657543.1048 | 449213 | 0 | 0 | 0 | 0 | 6100122.6101 | 0 | 0 | 0 | 0 | 0 | 0 | 527.5636 | 0 | 0 | 0 | 0 | 0 | 0 | 0 | 0 | 0 | 207802.5412 | 0 | 0 | 0 | 0 | 0 | 0 | 0 | 527.5636 | 0 | 0 | 0 | 0 | 0 | 0
2016-12-01 18:00 | 0 | 0 | 0 | 0 | 0 | 0 | 632299.2394 | 445828 | 0 | 0 | 0 | 0 | 6286593.8495 | 0 | 0 | 0 | 0 | 0 | 0 | 527.5636 | 0 | 0 | 0 | 0 | 0 | 0 | 0 | 0 | 0 | 186471.2394 | 0 | 0 | 0 | 0 | 0 | 0 | 0 | 0 | 0 | 0 | 0 | 0 | 0 | 0
2016-12-01 19:00 | 0 | 0 | 0 | 0 | 0 | 126261.4853 | 615388.1822 | 443702 | 0 | 0 | 0 | 0 | 6585069.0806 | 0 | 0 | 0 | 0 | 0 | 0 | 0 | 0 | 0 | 0 | 0 | 0 | 0 | 0 | 0 | 0 | 298475.2312 | 0 | 0 | 0 | 0 | 0 | 0 | 0 | -527.5636 | 0 | 0 | 0 | 0 | 0 | 0
2016-12-01 20:00 | 0 | 0 | 0 | 0 | 0 | 119498.643 | 625884.6546 | 441771 | 0 | 0 | 0 | 0 | 6888681.3782 | 0 | 0 | 0 | 0 | 0 | 0 | 0 | 0 | 0 | 0 | 0 | 0 | 0 | 0 | 0 | 0 | 303612.2976 | 0 | 0 | 0 | 0 | 0 | 0 | 0 | 0 | 0 | 0 | 0 | 0 | 0 | 0
2016-12-01 21:00 | 0 | 0 | 0 | 0 | 0 | 0 | 627530.8683 | 445029 | 0 | 0 | 0 | 0 | 7071183.2465 | 0 | 0 | 0 | 0 | 0 | 0 | 0 | 0 | 0 | 0 | 0 | 0 | 0 | 0 | 0 | 0 | 182501.8683 | 0 | 0 | 0 | 0 | 0 | 0 | 0 | 0 | 0 | 0 | 0 | 0 | 0 | 0
2016-12-01 22:00 | 0 | 0 | 0 | 0 | 0 | 0 | 548003.6549 | 460354 | 0 | 0 | 0 | 0 | 7158305.3378 | 0 | 0 | 0 | 0 | 0 | 0 | 527.5636 | 0 | 0 | 0 | 0 | 0 | 0 | 0 | 0 | 0 | 87122.0913 | 0 | 0 | 0 | 0 | 0 | 0 | 0 | 527.5636 | 0 | 0 | 0 | 0 | 0 | 0
2016-12-01 23:00 | 0 | 0 | 0 | 0 | 0 | 0 | 249224.4486 | 476034 | 0 | 0 | 0 | 0 | 6931495.7864 | 0 | 0 | 0 | 0 | 0 | 0 | 527.5636 | 0 | 0 | 0 | 0 | 0 | 0 | 0 | 0 | 0 | -226809.5514 | 0 | 0 | 0 | 0 | 0 | 0 | 0 | 0 | 0 | 0 | 0 | 0 | 0 | 0
2016-12-02 | 0 | 0 | 0 | 0 | 0 | 181559.3544 | 5340.3675 | 483265 | 0 | 0 | 0 | 0 | 6635130.5083 | 0 | 0 | 0 | 0 | 0 | 0 | 527.5636 | 0 | 0 | 0 | 0 | 0 | 0 | 0 | 0 | 0 | -296365.2781 | 0 | 0 | 0 | 0 | 0 | 0 | 0 | 0 | 0 | 0 | 0 | 0 | 0 | 0
2016-12-02 01:00 | 0 | 0 | 0 | 0 | 0 | 200039.6204 | 0 | 484225 | 0 | 0 | 0 | 0 | 6351472.6923 | 0 | 0 | 0 | 0 | 0 | 0 | 0 | 0 | 0 | 0 | 0 | 0 | 0 | 0 | 0 | 0 | -283657.816 | 0 | 0 | 0 | 0 | 0 | 0 | 0 | -527.5636 | 0 | 0 | 0 | 0 | 0 | 0
2016-12-02 02:00 | 0 | 0 | 0 | 0 | 0 | 208452.557 | 0 | 474133 | 0 | 0 | 0 | 0 | 6085792.2493 | 0 | 0 | 0 | 0 | 0 | 0 | 0 | 0 | 0 | 0 | 0 | 0 | 0 | 0 | 0 | 0 | -265680.443 | 0 | 0 | 0 | 0 | 0 | 0 | 0 | 0 | 0 | 0 | 0 | 0 | 0 | 0
2016-12-02 03:00 | 0 | 0 | 0 | 0 | 0 | 207141.458 | 0 | 454348 | 0 | 0 | 0 | 0 | 5838585.7073 | 0 | 0 | 0 | 0 | 0 | 0 | 0 | 0 | 0 | 0 | 0 | 0 | 0 | 0 | 0 | 0 | -247206.542 | 0 | 0 | 0 | 0 | 0 | 0 | 0 | 0 | 0 | 0 | 0 | 0 | 0 | 0
2016-12-02 04:00 | 0 | 0 | 0 | 0 | 0 | 200710.6239 | 0 | 431309 | 0 | 0 | 0 | 0 | 5607459.7675 | 0 | 0 | 0 | 0 | 0 | 0 | 527.5636 | 0 | 0 | 0 | 0 | 0 | 0 | 0 | 0 | 0 | -231125.9398 | 0 | 0 | 0 | 0 | 0 | 0 | 0 | 527.5636 | 0 | 0 | 0 | 0 | 0 | 0
2016-12-02 05:00 | 0 | 0 | 0 | 0 | 0 | 191612.7004 | 0 | 410862 | 0 | 0 | 0 | 0 | 5388738.0316 | 0 | 0 | 0 | 0 | 0 | 0 | 0 | 0 | 0 | 0 | 0 | 0 | 0 | 0 | 0 | 0 | -218721.7359 | 0 | 0 | 0 | 0 | 0 | 0 | 0 | -527.5636 | 0 | 0 | 0 | 0 | 0 | 0
2016-12-02 06:00 | 0 | 0 | 0 | 0 | 0 | 180340.849 | 0 | 395520 | 0 | 0 | 0 | 0 | 5173031.3169 | 0 | 0 | 0 | 0 | 0 | 0 | 527.5636 | 0 | 0 | 0 | 0 | 0 | 0 | 0 | 0 | 0 | -215706.7147 | 0 | 0 | 0 | 0 | 0 | 0 | 0 | 527.5636 | 0 | 0 | 0 | 0 | 0 | 0
2016-12-02 07:00 | 0 | 0 | 0 | 0 | 0 | 11894.2034 | 0 | 386345 | 0 | 0 | 0 | 0 | 4798580.5203 | 0 | 0 | 0 | 0 | 0 | 0 | 527.5636 | 0 | 0 | 0 | 0 | 0 | 0 | 0 | 0 | 0 | -374450.7966 | 0 | 0 | 0 | 0 | 0 | 0 | 0 | 0 | 0 | 0 | 0 | 0 | 0 | 0
2016-12-02 08:00 | 0 | 0 | 0 | 0 | 0 | 164254.0208 | 0 | 382964 | 0 | 0 | 0 | 0 | 4579870.5412 | 0 | 0 | 0 | 0 | 0 | 0 | 527.5636 | 0 | 0 | 0 | 0 | 0 | 0 | 0 | 0 | 0 | -218709.9792 | 0 | 0 | 0 | 0 | 0 | 0 | 0 | 0 | 0 | 0 | 0 | 0 | 0 | 0
2016-12-02 09:00 | 0 | 0 | 0 | 0 | 0 | 10789.6398 | 0 | 385768 | 0 | 0 | 0 | 0 | 4205419.7446 | 0 | 0 | 0 | 0 | 0 | 0 | 0 | 0 | 0 | 0 | 0 | 0 | 0 | 0 | 0 | 0 | -374450.7966 | 0 | 0 | 0 | 0 | 0 | 0 | 0 | -527.5636 | 0 | 0 | 0 | 0 | 0 | 0
2016-12-02 10:00 | 0 | 0 | 0 | 0 | 0 | 160559.3136 | 0 | 398872 | 0 | 0 | 0 | 0 | 3966579.4946 | 0 | 0 | 0 | 0 | 0 | 0 | 527.5636 | 0 | 0 | 0 | 0 | 0 | 0 | 0 | 0 | 0 | -238840.25 | 0 | 0 | 0 | 0 | 0 | 0 | 0 | 527.5636 | 0 | 0 | 0 | 0 | 0 | 0
2016-12-02 11:00 | 0 | 0 | 0 | 0 | 0 | 166162.8268 | 0 | 430263 | 0 | 0 | 0 | 0 | 3702479.3214 | 0 | 0 | 0 | 0 | 0 | 0 | 527.5636 | 0 | 0 | 0 | 0 | 0 | 0 | 0 | 0 | 0 | -264100.1732 | 0 | 0 | 0 | 0 | 0 | 0 | 0 | 0 | 0 | 0 | 0 | 0 | 0 | 0
2016-12-02 12:00 | 0 | 0 | 0 | 0 | 0 | 83989.2034 | 0 | 458440 | 0 | 0 | 0 | 0 | 3328028.5248 | 0 | 0 | 0 | 0 | 0 | 0 | 527.5636 | 0 | 0 | 0 | 0 | 0 | 0 | 0 | 0 | 0 | -374450.7966 | 0 | 0 | 0 | 0 | 0 | 0 | 0 | 0 | 0 | 0 | 0 | 0 | 0 | 0
2016-12-02 13:00 | 0 | 0 | 0 | 0 | 0 | 156960.3304 | 0 | 468105 | 0 | 0 | 0 | 0 | 3016883.8552 | 0 | 0 | 0 | 0 | 0 | 0 | 527.5636 | 0 | 0 | 0 | 0 | 0 | 0 | 0 | 0 | 0 | -311144.6696 | 0 | 0 | 0 | 0 | 0 | 0 | 0 | 0 | 0 | 0 | 0 | 0 | 0 | 0
2016-12-02 14:00 | 0 | 0 | 0 | 0 | 0 | 115653.0869 | 28758.5526 | 468340 | 0 | 0 | 0 | 0 | 2693483.0583 | 0 | 0 | 0 | 0 | 0 | 0 | 0 | 0 | 0 | 0 | 0 | 0 | 0 | 0 | 0 | 0 | -323400.7969 | 0 | 0 | 0 | 0 | 0 | 0 | 0 | -527.5636 | 0 | 0 | 0 | 0 | 0 | 0
2016-12-02 15:00 | 0 | 0 | 0 | 0 | 0 | 0 | 335265.3418 | 463520 | 0 | 0 | 0 | 0 | 2565228.4001 | 0 | 0 | 0 | 0 | 0 | 0 | 0 | 0 | 0 | 0 | 0 | 0 | 0 | 0 | 0 | 0 | -128254.6582 | 0 | 0 | 0 | 0 | 0 | 0 | 0 | 0 | 0 | 0 | 0 | 0 | 0 | 0
2016-12-02 16:00 | 0 | 0 | 0 | 0 | 0 | 0 | 547228.4591 | 456429 | 0 | 0 | 0 | 0 | 2655500.2955 | 0 | 0 | 0 | 0 | 0 | 0 | 527.5636 | 0 | 0 | 0 | 0 | 0 | 0 | 0 | 0 | 0 | 90271.8954 | 0 | 0 | 0 | 0 | 0 | 0 | 0 | 527.5636 | 0 | 0 | 0 | 0 | 0 | 0
2016-12-02 17:00 | 0 | 0 | 0 | 0 | 0 | 0 | 594725.1232 | 449418 | 0 | 0 | 0 | 0 | 2800807.4187 | 0 | 0 | 0 | 0 | 0 | 0 | 527.5636 | 0 | 0 | 0 | 0 | 0 | 0 | 0 | 0 | 0 | 145307.1232 | 0 | 0 | 0 | 0 | 0 | 0 | 0 | 0 | 0 | 0 | 0 | 0 | 0 | 0
2016-12-02 18:00 | 0 | 0 | 0 | 0 | 0 | 0 | 560806.082 | 445013 | 0 | 0 | 0 | 0 | 2916600.5007 | 0 | 0 | 0 | 0 | 0 | 0 | 527.5636 | 0 | 0 | 0 | 0 | 0 | 0 | 0 | 0 | 0 | 115793.082 | 0 | 0 | 0 | 0 | 0 | 0 | 0 | 0 | 0 | 0 | 0 | 0 | 0 | 0
2016-12-02 19:00 | 0 | 0 | 0 | 0 | 0 | 0 | 541957.6719 | 441327 | 0 | 0 | 0 | 0 | 3017758.7363 | 0 | 0 | 0 | 0 | 0 | 0 | 0 | 0 | 0 | 0 | 0 | 0 | 0 | 0 | 0 | 0 | 101158.2356 | 0 | 0 | 0 | 0 | 0 | 0 | 0 | -527.5636 | 0 | 0 | 0 | 0 | 0 | 0
2016-12-02 20:00 | 0 | 0 | 0 | 0 | 0 | 0 | 542850.3925 | 439813 | 0 | 0 | 0 | 0 | 3120796.1288 | 0 | 0 | 0 | 0 | 0 | 0 | 0 | 0 | 0 | 0 | 0 | 0 | 0 | 0 | 0 | 0 | 103037.3925 | 0 | 0 | 0 | 0 | 0 | 0 | 0 | 0 | 0 | 0 | 0 | 0 | 0 | 0
2016-12-02 21:00 | 0 | 0 | 0 | 0 | 0 | 0 | 529944.0756 | 444457 | 0 | 0 | 0 | 0 | 3206283.2044 | 0 | 0 | 0 | 0 | 0 | 0 | 0 | 0 | 0 | 0 | 0 | 0 | 0 | 0 | 0 | 0 | 85487.0756 | 0 | 0 | 0 | 0 | 0 | 0 | 0 | 0 | 0 | 0 | 0 | 0 | 0 | 0
2016-12-02 22:00 | 0 | 0 | 0 | 0 | 0 | 0 | 460384.29 | 458344 | 0 | 0 | 0 | 0 | 3207795.9308 | 0 | 0 | 0 | 0 | 0 | 0 | 527.5636 | 0 | 0 | 0 | 0 | 0 | 0 | 0 | 0 | 0 | 1512.7264 | 0 | 0 | 0 | 0 | 0 | 0 | 0 | 527.5636 | 0 | 0 | 0 | 0 | 0 | 0
2016-12-02 23:00 | 0 | 0 | 0 | 0 | 0 | 218073.2067 | 246671.7823 | 471340 | 0 | 0 | 0 | 0 | 3201200.9198 | 0 | 0 | 0 | 0 | 0 | 0 | 527.5636 | 0 | 0 | 0 | 0 | 0 | 0 | 0 | 0 | 0 | -6595.011 | 0 | 0 | 0 | 0 | 0 | 0 | 0 | 0 | 0 | 0 | 0 | 0 | 0 | 0
2016-12-03 | 0 | 0 | 0 | 0 | 0 | 250470.3264 | 5235.6035 | 474735 | 0 | 0 | 0 | 0 | 2982699.4133 | 0 | 0 | 0 | 0 | 0 | 0 | 0 | 0 | 0 | 0 | 0 | 0 | 0 | 0 | 0 | 0 | -218501.5065 | 0 | 0 | 0 | 0 | 0 | 0 | 0 | -527.5636 | 0 | 0 | 0 | 0 | 0 | 0
2016-12-03 01:00 | 0 | 0 | 0 | 0 | 0 | 250633.6546 | 0 | 473002 | 0 | 0 | 0 | 0 | 2760331.0679 | 0 | 0 | 0 | 0 | 0 | 0 | 0 | 0 | 0 | 0 | 0 | 0 | 0 | 0 | 0 | 0 | -222368.3454 | 0 | 0 | 0 | 0 | 0 | 0 | 0 | 0 | 0 | 0 | 0 | 0 | 0 | 0
2016-12-03 02:00 | 0 | 0 | 0 | 0 | 0 | 252443.2258 | 0 | 463743 | 0 | 0 | 0 | 0 | 2549031.2937 | 0 | 0 | 0 | 0 | 0 | 0 | 0 | 0 | 0 | 0 | 0 | 0 | 0 | 0 | 0 | 0 | -211299.7742 | 0 | 0 | 0 | 0 | 0 | 0 | 0 | 0 | 0 | 0 | 0 | 0 | 0 | 0
2016-12-03 03:00 | 0 | 0 | 0 | 0 | 0 | 255028.1642 | 0 | 447592 | 0 | 0 | 0 | 0 | 2356467.4579 | 0 | 0 | 0 | 0 | 0 | 0 | 0 | 0 | 0 | 0 | 0 | 0 | 0 | 0 | 0 | 0 | -192563.8358 | 0 | 0 | 0 | 0 | 0 | 0 | 0 | 0 | 0 | 0 | 0 | 0 | 0 | 0
2016-12-03 04:00 | 0 | 0 | 0 | 0 | 0 | 261042.3383 | 0 | 428138 | 0 | 0 | 0 | 0 | 2189371.7962 | 0 | 0 | 0 | 0 | 0 | 0 | 0 | 0 | 0 | 0 | 0 | 0 | 0 | 0 | 0 | 0 | -167095.6617 | 0 | 0 | 0 | 0 | 0 | 0 | 0 | 0 | 0 | 0 | 0 | 0 | 0 | 0
2016-12-03 05:00 | 0 | 0 | 0 | 0 | 0 | 280917.0205 | 0 | 409157 | 0 | 0 | 0 | 0 | 2060604.253 | 0 | 0 | 0 | 0 | 0 | 0 | 527.5636 | 0 | 0 | 0 | 0 | 0 | 0 | 0 | 0 | 0 | -128767.5432 | 0 | 0 | 0 | 0 | 0 | 0 | 0 | 527.5636 | 0 | 0 | 0 | 0 | 0 | 0
2016-12-03 06:00 | 0 | 0 | 0 | 0 | 0 | 313561.7798 | 0 | 394654 | 0 | 0 | 0 | 0 | 1980039.5965 | 0 | 0 | 0 | 0 | 0 | 0 | 0 | 0 | 0 | 0 | 0 | 0 | 0 | 0 | 0 | 0 | -80564.6565 | 0 | 0 | 0 | 0 | 0 | 0 | 0 | -527.5636 | 0 | 0 | 0 | 0 | 0 | 0
2016-12-03 07:00 | 0 | 0 | 0 | 0 | 0 | 331412.413 | 0 | 384381 | 0 | 0 | 0 | 0 | 1926543.4459 | 0 | 0 | 0 | 0 | 0 | 0 | 527.5636 | 0 | 0 | 0 | 0 | 0 | 0 | 0 | 0 | 0 | -53496.1506 | 0 | 0 | 0 | 0 | 0 | 0 | 0 | 527.5636 | 0 | 0 | 0 | 0 | 0 | 0
2016-12-03 08:00 | 0 | 0 | 0 | 0 | 0 | 3948.6398 | 0 | 378927 | 0 | 0 | 0 | 0 | 1552092.6493 | 0 | 0 | 0 | 0 | 0 | 0 | 0 | 0 | 0 | 0 | 0 | 0 | 0 | 0 | 0 | 0 | -374450.7966 | 0 | 0 | 0 | 0 | 0 | 0 | 0 | -527.5636 | 0 | 0 | 0 | 0 | 0 | 0
2016-12-03 09:00 | 0 | 0 | 0 | 0 | 0 | 331459.9603 | 0 | 377562 | 0 | 0 | 0 | 0 | 1505463.046 | 0 | 0 | 0 | 0 | 0 | 0 | 527.5636 | 0 | 0 | 0 | 0 | 0 | 0 | 0 | 0 | 0 | -46629.6033 | 0 | 0 | 0 | 0 | 0 | 0 | 0 | 527.5636 | 0 | 0 | 0 | 0 | 0 | 0
2016-12-03 10:00 | 0 | 0 | 0 | 0 | 0 | 325891.5903 | 0 | 382297 | 0 | 0 | 0 | 0 | 1449585.2 | 0 | 0 | 0 | 0 | 0 | 0 | 0 | 0 | 0 | 0 | 0 | 0 | 0 | 0 | 0 | 0 | -55877.846 | 0 | 0 | 0 | 0 | 0 | 0 | 0 | -527.5636 | 0 | 0 | 0 | 0 | 0 | 0
2016-12-03 11:00 | 0 | 0 | 0 | 0 | 0 | 321338.0629 | 0 | 391458 | 0 | 0 | 0 | 0 | 1378937.6992 | 0 | 0 | 0 | 0 | 0 | 0 | 527.5636 | 0 | 0 | 0 | 0 | 0 | 0 | 0 | 0 | 0 | -70647.5008 | 0 | 0 | 0 | 0 | 0 | 0 | 0 | 527.5636 | 0 | 0 | 0 | 0 | 0 | 0
2016-12-03 12:00 | 0 | 0 | 0 | 0 | 0 | 30952.2034 | 0 | 405403 | 0 | 0 | 0 | 0 | 1004486.9026 | 0 | 0 | 0 | 0 | 0 | 0 | 527.5636 | 0 | 0 | 0 | 0 | 0 | 0 | 0 | 0 | 0 | -374450.7966 | 0 | 0 | 0 | 0 | 0 | 0 | 0 | 0 | 0 | 0 | 0 | 0 | 0 | 0
2016-12-03 13:00 | 0 | 0 | 0 | 0 | 0 | 313478.8068 | 0 | 420327 | 0 | 0 | 0 | 0 | 897638.7094 | 0 | 0 | 0 | 0 | 0 | 0 | 527.5636 | 0 | 0 | 0 | 0 | 0 | 0 | 0 | 0 | 0 | -106848.1932 | 0 | 0 | 0 | 0 | 0 | 0 | 0 | 0 | 0 | 0 | 0 | 0 | 0 | 0
2016-12-03 14:00 | 0 | 0 | 0 | 0 | 0 | 289427.0629 | 12629.9174 | 431496 | 0 | 0 | 0 | 0 | 768727.2533 | 0 | 0 | 0 | 0 | 0 | 0 | 0 | 0 | 0 | 0 | 0 | 0 | 0 | 0 | 0 | 0 | -128911.4561 | 0 | 0 | 0 | 0 | 0 | 0 | 0 | -527.5636 | 0 | 0 | 0 | 0 | 0 | 0
2016-12-03 15:00 | 0 | 0 | 0 | 0 | 0 | 0 | 414364.233 | 436825 | 0 | 0 | 0 | 0 | 746266.4863 | 0 | 0 | 0 | 0 | 0 | 0 | 0 | 0 | 0 | 0 | 0 | 0 | 0 | 0 | 0 | 0 | -22460.767 | 0 | 0 | 0 | 0 | 0 | 0 | 0 | 0 | 0 | 0 | 0 | 0 | 0 | 0
2016-12-03 16:00 | 0 | 0 | 0 | 0 | 0 | 197426.1571 | 614444.2031 | 436892 | 0 | 0 | 0 | 0 | 1120717.2829 | 0 | 0 | 0 | 0 | 0 | 0 | 527.5636 | 0 | 0 | 0 | 0 | 0 | 0 | 0 | 0 | 0 | 374450.7966 | 0 | 0 | 0 | 0 | 0 | 0 | 0 | 527.5636 | 0 | 0 | 0 | 0 | 0 | 0
2016-12-03 17:00 | 0 | 0 | 0 | 0 | 0 | 164682.4236 | 642976.3729 | 433208 | 0 | 0 | 0 | 0 | 1495168.0794 | 0 | 0 | 0 | 0 | 0 | 0 | 527.5636 | 0 | 0 | 0 | 0 | 0 | 0 | 0 | 0 | 0 | 374450.7966 | 0 | 0 | 0 | 0 | 0 | 0 | 0 | 0 | 0 | 0 | 0 | 0 | 0 | 0
2016-12-03 18:00 | 0 | 0 | 0 | 0 | 0 | 0 | 613635.6838 | 428346 | 0 | 0 | 0 | 0 | 1680985.3269 | 0 | 0 | 0 | 0 | 0 | 0 | 0 | 0 | 0 | 0 | 0 | 0 | 0 | 0 | 0 | 0 | 185817.2474 | 0 | 0 | 0 | 0 | 0 | 0 | 0 | -527.5636 | 0 | 0 | 0 | 0 | 0 | 0
2016-12-03 19:00 | 0 | 0 | 0 | 0 | 0 | 0 | 593588.9627 | 425207 | 0 | 0 | 0 | 0 | 1849367.2896 | 0 | 0 | 0 | 0 | 0 | 0 | 0 | 0 | 0 | 0 | 0 | 0 | 0 | 0 | 0 | 0 | 168381.9627 | 0 | 0 | 0 | 0 | 0 | 0 | 0 | 0 | 0 | 0 | 0 | 0 | 0 | 0
2016-12-03 20:00 | 0 | 0 | 0 | 0 | 0 | 0 | 607658.9574 | 424515 | 0 | 0 | 0 | 0 | 2032511.247 | 0 | 0 | 0 | 0 | 0 | 0 | 0 | 0 | 0 | 0 | 0 | 0 | 0 | 0 | 0 | 0 | 183143.9574 | 0 | 0 | 0 | 0 | 0 | 0 | 0 | 0 | 0 | 0 | 0 | 0 | 0 | 0
2016-12-03 21:00 | 0 | 0 | 0 | 0 | 0 | 0 | 635043.3279 | 429335 | 0 | 0 | 0 | 0 | 2237692.0112 | 0 | 0 | 0 | 0 | 0 | 0 | 527.5636 | 0 | 0 | 0 | 0 | 0 | 0 | 0 | 0 | 0 | 205180.7642 | 0 | 0 | 0 | 0 | 0 | 0 | 0 | 527.5636 | 0 | 0 | 0 | 0 | 0 | 0
2016-12-03 22:00 | 0 | 0 | 0 | 0 | 0 | 0 | 586764.6893 | 445857 | 0 | 0 | 0 | 0 | 2378599.7005 | 0 | 0 | 0 | 0 | 0 | 0 | 527.5636 | 0 | 0 | 0 | 0 | 0 | 0 | 0 | 0 | 0 | 140907.6893 | 0 | 0 | 0 | 0 | 0 | 0 | 0 | 0 | 0 | 0 | 0 | 0 | 0 | 0
2016-12-03 23:00 | 0 | 0 | 0 | 0 | 0 | 0 | 275348.0678 | 456957 | 0 | 0 | 0 | 0 | 2197518.3319 | 0 | 0 | 0 | 0 | 0 | 0 | 0 | 0 | 0 | 0 | 0 | 0 | 0 | 0 | 0 | 0 | -181081.3686 | 0 | 0 | 0 | 0 | 0 | 0 | 0 | -527.5636 | 0 | 0 | 0 | 0 | 0 | 0
2016-12-04 | 0 | 0 | 0 | 0 | 0 | 376455.0742 | 4192.3523 | 459226 | 0 | 0 | 0 | 0 | 2118412.1948 | 0 | 0 | 0 | 0 | 0 | 0 | 527.5636 | 0 | 0 | 0 | 0 | 0 | 0 | 0 | 0 | 0 | -79106.1371 | 0 | 0 | 0 | 0 | 0 | 0 | 0 | 527.5636 | 0 | 0 | 0 | 0 | 0 | 0
2016-12-04 01:00 | 0 | 0 | 0 | 0 | 0 | 375496.4306 | 0 | 457461 | 0 | 0 | 0 | 0 | 2036975.1891 | 0 | 0 | 0 | 0 | 0 | 0 | 0 | 0 | 0 | 0 | 0 | 0 | 0 | 0 | 0 | 0 | -81437.0058 | 0 | 0 | 0 | 0 | 0 | 0 | 0 | -527.5636 | 0 | 0 | 0 | 0 | 0 | 0
2016-12-04 02:00 | 0 | 0 | 0 | 0 | 0 | 370803.7149 | 0 | 448462 | 0 | 0 | 0 | 0 | 1958789.3403 | 0 | 0 | 0 | 0 | 0 | 0 | 527.5636 | 0 | 0 | 0 | 0 | 0 | 0 | 0 | 0 | 0 | -78185.8488 | 0 | 0 | 0 | 0 | 0 | 0 | 0 | 527.5636 | 0 | 0 | 0 | 0 | 0 | 0
2016-12-04 03:00 | 0 | 0 | 0 | 0 | 0 | 370580.8382 | 0 | 434284 | 0 | 0 | 0 | 0 | 1895086.1785 | 0 | 0 | 0 | 0 | 0 | 0 | 527.5636 | 0 | 0 | 0 | 0 | 0 | 0 | 0 | 0 | 0 | -63703.1618 | 0 | 0 | 0 | 0 | 0 | 0 | 0 | 0 | 0 | 0 | 0 | 0 | 0 | 0
2016-12-04 04:00 | 0 | 0 | 0 | 0 | 0 | 41838.6398 | 0 | 416817 | 0 | 0 | 0 | 0 | 1520635.382 | 0 | 0 | 0 | 0 | 0 | 0 | 0 | 0 | 0 | 0 | 0 | 0 | 0 | 0 | 0 | 0 | -374450.7966 | 0 | 0 | 0 | 0 | 0 | 0 | 0 | -527.5636 | 0 | 0 | 0 | 0 | 0 | 0
2016-12-04 05:00 | 0 | 0 | 0 | 0 | 0 | 381731.7074 | 0 | 399836 | 0 | 0 | 0 | 0 | 1502531.0893 | 0 | 0 | 0 | 0 | 0 | 0 | 0 | 0 | 0 | 0 | 0 | 0 | 0 | 0 | 0 | 0 | -18104.2926 | 0 | 0 | 0 | 0 | 0 | 0 | 0 | 0 | 0 | 0 | 0 | 0 | 0 | 0
2016-12-04 06:00 | 0 | 0 | 0 | 0 | 0 | 11016.7671 | 0 | 384940 | 0 | 0 | 0 | 0 | 1128080.2928 | 0 | 0 | 0 | 0 | 0 | 0 | 527.5636 | 0 | 0 | 0 | 0 | 0 | 0 | 0 | 0 | 0 | -374450.7966 | 0 | 0 | 0 | 0 | 0 | 0 | 0 | 527.5636 | 0 | 0 | 0 | 0 | 0 | 0
2016-12-04 07:00 | 0 | 0 | 0 | 0 | 0 | 388624.2813 | 0 | 373882 | 0 | 0 | 0 | 0 | 1143350.1377 | 0 | 0 | 0 | 0 | 0 | 0 | 0 | 0 | 0 | 0 | 0 | 0 | 0 | 0 | 0 | 0 | 15269.845 | 0 | 0 | 0 | 0 | 0 | 0 | 0 | -527.5636 | 0 | 0 | 0 | 0 | 0 | 0
2016-12-04 08:00 | 0 | 0 | 0 | 0 | 0 | 0 | 0 | 367585 | 0 | 0 | 0 | 0 | 775237.5741 | 0 | 0 | 0 | 0 | 0 | 0 | 527.5636 | 0 | 0 | 0 | 0 | 0 | 0 | 0 | 0 | 0 | -368112.5636 | 0 | 0 | 0 | 0 | 0 | 0 | 0 | 527.5636 | 0 | 0 | 0 | 0 | 0 | 0
2016-12-04 09:00 | 0 | 0 | 0 | 0 | 0 | 405775.6853 | 0 | 365589 | 0 | 0 | 0 | 0 | 815424.2594 | 0 | 0 | 0 | 0 | 0 | 0 | 527.5636 | 0 | 0 | 0 | 0 | 0 | 0 | 0 | 0 | 0 | 40186.6853 | 0 | 0 | 0 | 0 | 0 | 0 | 0 | 0 | 0 | 0 | 0 | 0 | 0 | 0
2016-12-04 10:00 | 0 | 0 | 0 | 0 | 0 | 422927.6534 | 0 | 367383 | 0 | 0 | 0 | 0 | 871496.4765 | 0 | 0 | 0 | 0 | 0 | 0 | 0 | 0 | 0 | 0 | 0 | 0 | 0 | 0 | 0 | 0 | 56072.2171 | 0 | 0 | 0 | 0 | 0 | 0 | 0 | -527.5636 | 0 | 0 | 0 | 0 | 0 | 0
2016-12-04 11:00 | 0 | 0 | 0 | 0 | 0 | 438283.2196 | 0 | 374978 | 0 | 0 | 0 | 0 | 934801.6961 | 0 | 0 | 0 | 0 | 0 | 0 | 0 | 0 | 0 | 0 | 0 | 0 | 0 | 0 | 0 | 0 | 63305.2196 | 0 | 0 | 0 | 0 | 0 | 0 | 0 | 0 | 0 | 0 | 0 | 0 | 0 | 0
2016-12-04 12:00 | 0 | 0 | 0 | 0 | 0 | 11581.7671 | 0 | 385505 | 0 | 0 | 0 | 0 | 560350.8995 | 0 | 0 | 0 | 0 | 0 | 0 | 527.5636 | 0 | 0 | 0 | 0 | 0 | 0 | 0 | 0 | 0 | -374450.7966 | 0 | 0 | 0 | 0 | 0 | 0 | 0 | 527.5636 | 0 | 0 | 0 | 0 | 0 | 0
2016-12-04 13:00 | 0 | 0 | 0 | 0 | 0 | 440245.3503 | 0 | 400585 | 0 | 0 | 0 | 0 | 600011.2498 | 0 | 0 | 0 | 0 | 0 | 0 | 527.5636 | 0 | 0 | 0 | 0 | 0 | 0 | 0 | 0 | 0 | 39660.3503 | 0 | 0 | 0 | 0 | 0 | 0 | 0 | 0 | 0 | 0 | 0 | 0 | 0 | 0
2016-12-04 14:00 | 0 | 0 | 0 | 0 | 0 | 0 | 102499.6263 | 413990 | 0 | 0 | 0 | 0 | 289048.4397 | 0 | 0 | 0 | 0 | 0 | 0 | 0 | 0 | 0 | 0 | 0 | 0 | 0 | 0 | 0 | 0 | -310962.8101 | 0 | 0 | 0 | 0 | 0 | 0 | 0 | -527.5636 | 0 | 0 | 0 | 0 | 0 | 0
2016-12-04 15:00 | 0 | 0 | 0 | 0 | 0 | 0 | 544876.539 | 420910 | 0 | 0 | 0 | 0 | 413014.9787 | 0 | 0 | 0 | 0 | 0 | 0 | 0 | 0 | 0 | 0 | 0 | 0 | 0 | 0 | 0 | 0 | 123966.539 | 0 | 0 | 0 | 0 | 0 | 0 | 0 | 0 | 0 | 0 | 0 | 0 | 0 | 0
2016-12-04 16:00 | 0 | 0 | 0 | 0 | 0 | 0 | 704476.2367 | 423653 | 0 | 0 | 0 | 0 | 693310.6518 | 0 | 0 | 0 | 0 | 0 | 0 | 527.5636 | 0 | 0 | 0 | 0 | 0 | 0 | 0 | 0 | 0 | 280295.6731 | 0 | 0 | 0 | 0 | 0 | 0 | 0 | 527.5636 | 0 | 0 | 0 | 0 | 0 | 0
2016-12-04 17:00 | 0 | 0 | 0 | 0 | 0 | 90391.0474 | 709005.1855 | 425473 | 0 | 0 | 0 | 0 | 1067761.4484 | 0 | 0 | 0 | 0 | 0 | 0 | 0 | 0 | 0 | 0 | 0 | 0 | 0 | 0 | 0 | 0 | 374450.7966 | 0 | 0 | 0 | 0 | 0 | 0 | 0 | -527.5636 | 0 | 0 | 0 | 0 | 0 | 0
2016-12-04 18:00 | 0 | 0 | 0 | 0 | 0 | 0 | 672822.3145 | 426290 | 0 | 0 | 0 | 0 | 1314293.7629 | 0 | 0 | 0 | 0 | 0 | 0 | 0 | 0 | 0 | 0 | 0 | 0 | 0 | 0 | 0 | 0 | 246532.3145 | 0 | 0 | 0 | 0 | 0 | 0 | 0 | 0 | 0 | 0 | 0 | 0 | 0 | 0
2016-12-04 19:00 | 0 | 0 | 0 | 0 | 0 | 0 | 650296.4366 | 425797 | 0 | 0 | 0 | 0 | 1538793.1995 | 0 | 0 | 0 | 0 | 0 | 0 | 0 | 0 | 0 | 0 | 0 | 0 | 0 | 0 | 0 | 0 | 224499.4366 | 0 | 0 | 0 | 0 | 0 | 0 | 0 | 0 | 0 | 0 | 0 | 0 | 0 | 0
2016-12-04 20:00 | 0 | 0 | 0 | 0 | 0 | 74109.2438 | 668784.1489 | 426201 | 0 | 0 | 0 | 0 | 1855485.5922 | 0 | 0 | 0 | 0 | 0 | 0 | 0 | 0 | 0 | 0 | 0 | 0 | 0 | 0 | 0 | 0 | 316692.3927 | 0 | 0 | 0 | 0 | 0 | 0 | 0 | 0 | 0 | 0 | 0 | 0 | 0 | 0
2016-12-04 21:00 | 0 | 0 | 0 | 0 | 0 | 110327.9587 | 699817.4015 | 435167 | 0 | 0 | 0 | 0 | 2229936.3888 | 0 | 0 | 0 | 0 | 0 | 0 | 527.5636 | 0 | 0 | 0 | 0 | 0 | 0 | 0 | 0 | 0 | 374450.7966 | 0 | 0 | 0 | 0 | 0 | 0 | 0 | 527.5636 | 0 | 0 | 0 | 0 | 0 | 0
2016-12-04 22:00 | 0 | 0 | 0 | 0 | 0 | 185413.0298 | 642325.7667 | 453288 | 0 | 0 | 0 | 0 | 2604387.1853 | 0 | 0 | 0 | 0 | 0 | 0 | 527.5636 | 0 | 0 | 0 | 0 | 0 | 0 | 0 | 0 | 0 | 374450.7966 | 0 | 0 | 0 | 0 | 0 | 0 | 0 | 0 | 0 | 0 | 0 | 0 | 0 | 0
2016-12-04 23:00 | 0 | 0 | 0 | 0 | 0 | 0 | 262534.5656 | 468054 | 0 | 0 | 0 | 0 | 2399395.3146 | 0 | 0 | 0 | 0 | 0 | 0 | 0 | 0 | 0 | 0 | 0 | 0 | 0 | 0 | 0 | 0 | -204991.8708 | 0 | 0 | 0 | 0 | 0 | 0 | 0 | -527.5636 | 0 | 0 | 0 | 0 | 0 | 0
2016-12-05 | 0 | 0 | 0 | 0 | 0 | 405623.1294 | 2653.1849 | 474630 | 0 | 0 | 0 | 0 | 2333041.6289 | 0 | 0 | 0 | 0 | 0 | 0 | 0 | 0 | 0 | 0 | 0 | 0 | 0 | 0 | 0 | 0 | -66353.6857 | 0 | 0 | 0 | 0 | 0 | 0 | 0 | 0 | 0 | 0 | 0 | 0 | 0 | 0
2016-12-05 01:00 | 0 | 0 | 0 | 0 | 0 | 100114.2034 | 0 | 474565 | 0 | 0 | 0 | 0 | 1958590.8323 | 0 | 0 | 0 | 0 | 0 | 0 | 0 | 0 | 0 | 0 | 0 | 0 | 0 | 0 | 0 | 0 | -374450.7966 | 0 | 0 | 0 | 0 | 0 | 0 | 0 | 0 | 0 | 0 | 0 | 0 | 0 | 0
2016-12-05 02:00 | 0 | 0 | 0 | 0 | 0 | 506906.0462 | 0 | 462403 | 0 | 0 | 0 | 0 | 2003093.8785 | 0 | 0 | 0 | 0 | 0 | 0 | 0 | 0 | 0 | 0 | 0 | 0 | 0 | 0 | 0 | 0 | 44503.0462 | 0 | 0 | 0 | 0 | 0 | 0 | 0 | 0 | 0 | 0 | 0 | 0 | 0 | 0
2016-12-05 03:00 | 0 | 0 | 0 | 0 | 0 | 520853.6485 | 0 | 442384 | 0 | 0 | 0 | 0 | 2081035.9633 | 0 | 0 | 0 | 0 | 0 | 0 | 527.5636 | 0 | 0 | 0 | 0 | 0 | 0 | 0 | 0 | 0 | 77942.0848 | 0 | 0 | 0 | 0 | 0 | 0 | 0 | 527.5636 | 0 | 0 | 0 | 0 | 0 | 0
2016-12-05 04:00 | 0 | 0 | 0 | 0 | 0 | 526637.8844 | 0 | 420138 | 0 | 0 | 0 | 0 | 2188063.4114 | 0 | 0 | 0 | 0 | 0 | 0 | 0 | 0 | 0 | 0 | 0 | 0 | 0 | 0 | 0 | 0 | 107027.4481 | 0 | 0 | 0 | 0 | 0 | 0 | 0 | -527.5636 | 0 | 0 | 0 | 0 | 0 | 0
2016-12-05 05:00 | 0 | 0 | 0 | 0 | 0 | 529091.8724 | 0 | 400445 | 0 | 0 | 0 | 0 | 2316710.2838 | 0 | 0 | 0 | 0 | 0 | 0 | 0 | 0 | 0 | 0 | 0 | 0 | 0 | 0 | 0 | 0 | 128646.8724 | 0 | 0 | 0 | 0 | 0 | 0 | 0 | 0 | 0 | 0 | 0 | 0 | 0 | 0
2016-12-05 06:00 | 0 | 0 | 0 | 0 | 0 | 11591.7671 | 0 | 385515 | 0 | 0 | 0 | 0 | 1942259.4872 | 0 | 0 | 0 | 0 | 0 | 0 | 527.5636 | 0 | 0 | 0 | 0 | 0 | 0 | 0 | 0 | 0 | -374450.7966 | 0 | 0 | 0 | 0 | 0 | 0 | 0 | 527.5636 | 0 | 0 | 0 | 0 | 0 | 0
2016-12-05 07:00 | 0 | 0 | 0 | 0 | 0 | 532956.1433 | 0 | 376224 | 0 | 0 | 0 | 0 | 2099519.1942 | 0 | 0 | 0 | 0 | 0 | 0 | 0 | 0 | 0 | 0 | 0 | 0 | 0 | 0 | 0 | 0 | 157259.707 | 0 | 0 | 0 | 0 | 0 | 0 | 0 | -527.5636 | 0 | 0 | 0 | 0 | 0 | 0
2016-12-05 08:00 | 0 | 0 | 0 | 0 | 0 | 0 | 0 | 372708 | 0 | 0 | 0 | 0 | 1726283.6305 | 0 | 0 | 0 | 0 | 0 | 0 | 527.5636 | 0 | 0 | 0 | 0 | 0 | 0 | 0 | 0 | 0 | -373235.5636 | 0 | 0 | 0 | 0 | 0 | 0 | 0 | 527.5636 | 0 | 0 | 0 | 0 | 0 | 0
2016-12-05 09:00 | 0 | 0 | 0 | 0 | 0 | 523909.0408 | 0 | 376676 | 0 | 0 | 0 | 0 | 1873516.6713 | 0 | 0 | 0 | 0 | 0 | 0 | 527.5636 | 0 | 0 | 0 | 0 | 0 | 0 | 0 | 0 | 0 | 147233.0408 | 0 | 0 | 0 | 0 | 0 | 0 | 0 | 0 | 0 | 0 | 0 | 0 | 0 | 0
2016-12-05 10:00 | 0 | 0 | 0 | 0 | 0 | 15428.6398 | 0 | 390407 | 0 | 0 | 0 | 0 | 1499065.8747 | 0 | 0 | 0 | 0 | 0 | 0 | 0 | 0 | 0 | 0 | 0 | 0 | 0 | 0 | 0 | 0 | -374450.7966 | 0 | 0 | 0 | 0 | 0 | 0 | 0 | -527.5636 | 0 | 0 | 0 | 0 | 0 | 0
2016-12-05 11:00 | 0 | 0 | 0 | 0 | 0 | 512666.921 | 0 | 421183 | 0 | 0 | 0 | 0 | 1590022.232 | 0 | 0 | 0 | 0 | 0 | 0 | 527.5636 | 0 | 0 | 0 | 0 | 0 | 0 | 0 | 0 | 0 | 90956.3573 | 0 | 0 | 0 | 0 | 0 | 0 | 0 | 527.5636 | 0 | 0 | 0 | 0 | 0 | 0
2016-12-05 12:00 | 0 | 0 | 0 | 0 | 0 | 77381.2034 | 0 | 451832 | 0 | 0 | 0 | 0 | 1215571.4354 | 0 | 0 | 0 | 0 | 0 | 0 | 527.5636 | 0 | 0 | 0 | 0 | 0 | 0 | 0 | 0 | 0 | -374450.7966 | 0 | 0 | 0 | 0 | 0 | 0 | 0 | 0 | 0 | 0 | 0 | 0 | 0 | 0
2016-12-05 13:00 | 0 | 0 | 0 | 0 | 0 | 506904.1835 | 0 | 466587 | 0 | 0 | 0 | 0 | 1255888.6189 | 0 | 0 | 0 | 0 | 0 | 0 | 527.5636 | 0 | 0 | 0 | 0 | 0 | 0 | 0 | 0 | 0 | 40317.1835 | 0 | 0 | 0 | 0 | 0 | 0 | 0 | 0 | 0 | 0 | 0 | 0 | 0 | 0
2016-12-05 14:00 | 0 | 0 | 0 | 0 | 0 | 465639.39 | 104842.7826 | 473979 | 0 | 0 | 0 | 0 | 1352919.3551 | 0 | 0 | 0 | 0 | 0 | 0 | 0 | 0 | 0 | 0 | 0 | 0 | 0 | 0 | 0 | 0 | 97030.7362 | 0 | 0 | 0 | 0 | 0 | 0 | 0 | -527.5636 | 0 | 0 | 0 | 0 | 0 | 0
2016-12-05 15:00 | 0 | 0 | 0 | 0 | 0 | 0 | 463504.888 | 476630 | 0 | 0 | 0 | 0 | 1339794.2431 | 0 | 0 | 0 | 0 | 0 | 0 | 0 | 0 | 0 | 0 | 0 | 0 | 0 | 0 | 0 | 0 | -13125.112 | 0 | 0 | 0 | 0 | 0 | 0 | 0 | 0 | 0 | 0 | 0 | 0 | 0 | 0
2016-12-05 16:00 | 0 | 0 | 0 | 0 | 0 | 0 | 631254.4834 | 473521 | 0 | 0 | 0 | 0 | 1497527.7264 | 0 | 0 | 0 | 0 | 0 | 0 | 0 | 0 | 0 | 0 | 0 | 0 | 0 | 0 | 0 | 0 | 157733.4834 | 0 | 0 | 0 | 0 | 0 | 0 | 0 | 0 | 0 | 0 | 0 | 0 | 0 | 0
2016-12-05 17:00 | 0 | 0 | 0 | 0 | 0 | 184306.5061 | 659340.2905 | 469196 | 0 | 0 | 0 | 0 | 1871978.523 | 0 | 0 | 0 | 0 | 0 | 0 | 0 | 0 | 0 | 0 | 0 | 0 | 0 | 0 | 0 | 0 | 374450.7966 | 0 | 0 | 0 | 0 | 0 | 0 | 0 | 0 | 0 | 0 | 0 | 0 | 0 | 0
2016-12-05 18:00 | 0 | 0 | 0 | 0 | 0 | 203683.4065 | 636271.9537 | 464977 | 0 | 0 | 0 | 0 | 2246429.3196 | 0 | 0 | 0 | 0 | 0 | 0 | 527.5636 | 0 | 0 | 0 | 0 | 0 | 0 | 0 | 0 | 0 | 374450.7966 | 0 | 0 | 0 | 0 | 0 | 0 | 0 | 527.5636 | 0 | 0 | 0 | 0 | 0 | 0
2016-12-05 19:00 | 0 | 0 | 0 | 0 | 0 | 0 | 629238.9888 | 462140 | 0 | 0 | 0 | 0 | 2414055.872 | 0 | 0 | 0 | 0 | 0 | 0 | 0 | 0 | 0 | 0 | 0 | 0 | 0 | 0 | 0 | 0 | 167626.5524 | 0 | 0 | 0 | 0 | 0 | 0 | 0 | -527.5636 | 0 | 0 | 0 | 0 | 0 | 0
2016-12-05 20:00 | 0 | 0 | 0 | 0 | 0 | 0 | 654631.9405 | 460300 | 0 | 0 | 0 | 0 | 2608387.8125 | 0 | 0 | 0 | 0 | 0 | 0 | 0 | 0 | 0 | 0 | 0 | 0 | 0 | 0 | 0 | 0 | 194331.9405 | 0 | 0 | 0 | 0 | 0 | 0 | 0 | 0 | 0 | 0 | 0 | 0 | 0 | 0
2016-12-05 21:00 | 0 | 0 | 0 | 0 | 0 | 155027.756 | 686335.6042 | 466385 | 0 | 0 | 0 | 0 | 2982838.6091 | 0 | 0 | 0 | 0 | 0 | 0 | 527.5636 | 0 | 0 | 0 | 0 | 0 | 0 | 0 | 0 | 0 | 374450.7966 | 0 | 0 | 0 | 0 | 0 | 0 | 0 | 527.5636 | 0 | 0 | 0 | 0 | 0 | 0
2016-12-05 22:00 | 0 | 0 | 0 | 0 | 0 | 0 | 609600.175 | 485100 | 0 | 0 | 0 | 0 | 3107338.7841 | 0 | 0 | 0 | 0 | 0 | 0 | 527.5636 | 0 | 0 | 0 | 0 | 0 | 0 | 0 | 0 | 0 | 124500.175 | 0 | 0 | 0 | 0 | 0 | 0 | 0 | 0 | 0 | 0 | 0 | 0 | 0 | 0
2016-12-05 23:00 | 0 | 0 | 0 | 0 | 0 | 0 | 212909.6357 | 500221 | 0 | 0 | 0 | 0 | 2820554.9835 | 0 | 0 | 0 | 0 | 0 | 0 | 0 | 0 | 0 | 0 | 0 | 0 | 0 | 0 | 0 | 0 | -286783.8007 | 0 | 0 | 0 | 0 | 0 | 0 | 0 | -527.5636 | 0 | 0 | 0 | 0 | 0 | 0
2016-12-06 | 0 | 0 | 0 | 0 | 0 | 701635.4106 | 2616.7376 | 505617 | 0 | 0 | 0 | 0 | 3019190.1318 | 0 | 0 | 0 | 0 | 0 | 0 | 0 | 0 | 0 | 0 | 0 | 0 | 0 | 0 | 0 | 0 | 198635.1483 | 0 | 0 | 0 | 0 | 0 | 0 | 0 | 0 | 0 | 0 | 0 | 0 | 0 | 0
2016-12-06 01:00 | 0 | 0 | 0 | 0 | 0 | 129233.2034 | 0 | 503684 | 0 | 0 | 0 | 0 | 2644739.3352 | 0 | 0 | 0 | 0 | 0 | 0 | 0 | 0 | 0 | 0 | 0 | 0 | 0 | 0 | 0 | 0 | -374450.7966 | 0 | 0 | 0 | 0 | 0 | 0 | 0 | 0 | 0 | 0 | 0 | 0 | 0 | 0
2016-12-06 02:00 | 0 | 0 | 0 | 0 | 0 | 689621.3139 | 0 | 489900 | 0 | 0 | 0 | 0 | 2843933.0855 | 0 | 0 | 0 | 0 | 0 | 0 | 527.5636 | 0 | 0 | 0 | 0 | 0 | 0 | 0 | 0 | 0 | 199193.7503 | 0 | 0 | 0 | 0 | 0 | 0 | 0 | 527.5636 | 0 | 0 | 0 | 0 | 0 | 0
2016-12-06 03:00 | 0 | 0 | 0 | 0 | 0 | 664853.3438 | 0 | 466299 | 0 | 0 | 0 | 0 | 3043014.9929 | 0 | 0 | 0 | 0 | 0 | 0 | 0 | 0 | 0 | 0 | 0 | 0 | 0 | 0 | 0 | 0 | 199081.9075 | 0 | 0 | 0 | 0 | 0 | 0 | 0 | -527.5636 | 0 | 0 | 0 | 0 | 0 | 0
2016-12-06 04:00 | 0 | 0 | 0 | 0 | 0 | 65829.7671 | 0 | 439753 | 0 | 0 | 0 | 0 | 2668564.1964 | 0 | 0 | 0 | 0 | 0 | 0 | 527.5636 | 0 | 0 | 0 | 0 | 0 | 0 | 0 | 0 | 0 | -374450.7966 | 0 | 0 | 0 | 0 | 0 | 0 | 0 | 527.5636 | 0 | 0 | 0 | 0 | 0 | 0
2016-12-06 05:00 | 0 | 0 | 0 | 0 | 0 | 631324.4054 | 0 | 416325 | 0 | 0 | 0 | 0 | 2884091.1654 | 0 | 0 | 0 | 0 | 0 | 0 | 0 | 0 | 0 | 0 | 0 | 0 | 0 | 0 | 0 | 0 | 215526.9691 | 0 | 0 | 0 | 0 | 0 | 0 | 0 | -527.5636 | 0 | 0 | 0 | 0 | 0 | 0
2016-12-06 06:00 | 0 | 0 | 0 | 0 | 0 | 24459.2034 | 0 | 398910 | 0 | 0 | 0 | 0 | 2509640.3688 | 0 | 0 | 0 | 0 | 0 | 0 | 0 | 0 | 0 | 0 | 0 | 0 | 0 | 0 | 0 | 0 | -374450.7966 | 0 | 0 | 0 | 0 | 0 | 0 | 0 | 0 | 0 | 0 | 0 | 0 | 0 | 0
2016-12-06 07:00 | 0 | 0 | 0 | 0 | 0 | 647912.8869 | 0 | 388642 | 0 | 0 | 0 | 0 | 2768383.6921 | 0 | 0 | 0 | 0 | 0 | 0 | 527.5636 | 0 | 0 | 0 | 0 | 0 | 0 | 0 | 0 | 0 | 258743.3233 | 0 | 0 | 0 | 0 | 0 | 0 | 0 | 527.5636 | 0 | 0 | 0 | 0 | 0 | 0
2016-12-06 08:00 | 0 | 0 | 0 | 0 | 0 | 8569.6398 | 0 | 383548 | 0 | 0 | 0 | 0 | 2393932.8955 | 0 | 0 | 0 | 0 | 0 | 0 | 0 | 0 | 0 | 0 | 0 | 0 | 0 | 0 | 0 | 0 | -374450.7966 | 0 | 0 | 0 | 0 | 0 | 0 | 0 | -527.5636 | 0 | 0 | 0 | 0 | 0 | 0
2016-12-06 09:00 | 0 | 0 | 0 | 0 | 0 | 672862.8548 | 0 | 385909 | 0 | 0 | 0 | 0 | 2680886.7504 | 0 | 0 | 0 | 0 | 0 | 0 | 0 | 0 | 0 | 0 | 0 | 0 | 0 | 0 | 0 | 0 | 286953.8548 | 0 | 0 | 0 | 0 | 0 | 0 | 0 | 0 | 0 | 0 | 0 | 0 | 0 | 0
2016-12-06 10:00 | 0 | 0 | 0 | 0 | 0 | 25440.7671 | 0 | 399364 | 0 | 0 | 0 | 0 | 2306435.9538 | 0 | 0 | 0 | 0 | 0 | 0 | 527.5636 | 0 | 0 | 0 | 0 | 0 | 0 | 0 | 0 | 0 | -374450.7966 | 0 | 0 | 0 | 0 | 0 | 0 | 0 | 527.5636 | 0 | 0 | 0 | 0 | 0 | 0
2016-12-06 11:00 | 0 | 0 | 0 | 0 | 0 | 678240.7131 | 0 | 428384 | 0 | 0 | 0 | 0 | 2556292.6669 | 0 | 0 | 0 | 0 | 0 | 0 | 527.5636 | 0 | 0 | 0 | 0 | 0 | 0 | 0 | 0 | 0 | 249856.7131 | 0 | 0 | 0 | 0 | 0 | 0 | 0 | 0 | 0 | 0 | 0 | 0 | 0 | 0
2016-12-06 12:00 | 0 | 0 | 0 | 0 | 0 | 82678.6398 | 0 | 457657 | 0 | 0 | 0 | 0 | 2181841.8703 | 0 | 0 | 0 | 0 | 0 | 0 | 0 | 0 | 0 | 0 | 0 | 0 | 0 | 0 | 0 | 0 | -374450.7966 | 0 | 0 | 0 | 0 | 0 | 0 | 0 | -527.5636 | 0 | 0 | 0 | 0 | 0 | 0
2016-12-06 13:00 | 0 | 0 | 0 | 0 | 0 | 641205.2067 | 0 | 470719 | 0 | 0 | 0 | 0 | 2351800.5134 | 0 | 0 | 0 | 0 | 0 | 0 | 527.5636 | 0 | 0 | 0 | 0 | 0 | 0 | 0 | 0 | 0 | 169958.643 | 0 | 0 | 0 | 0 | 0 | 0 | 0 | 527.5636 | 0 | 0 | 0 | 0 | 0 | 0
2016-12-06 14:00 | 0 | 0 | 0 | 0 | 0 | 586040.0403 | 43362.2047 | 477873 | 0 | 0 | 0 | 0 | 2503857.322 | 0 | 0 | 0 | 0 | 0 | 0 | 0 | 0 | 0 | 0 | 0 | 0 | 0 | 0 | 0 | 0 | 152056.8087 | 0 | 0 | 0 | 0 | 0 | 0 | 0 | -527.5636 | 0 | 0 | 0 | 0 | 0 | 0
2016-12-06 15:00 | 0 | 0 | 0 | 0 | 0 | 0 | 334792.889 | 480748 | 0 | 0 | 0 | 0 | 2357902.211 | 0 | 0 | 0 | 0 | 0 | 0 | 0 | 0 | 0 | 0 | 0 | 0 | 0 | 0 | 0 | 0 | -145955.111 | 0 | 0 | 0 | 0 | 0 | 0 | 0 | 0 | 0 | 0 | 0 | 0 | 0 | 0
2016-12-06 16:00 | 0 | 0 | 0 | 0 | 0 | 0 | 533834.9194 | 479528 | 0 | 0 | 0 | 0 | 2412209.1304 | 0 | 0 | 0 | 0 | 0 | 0 | 0 | 0 | 0 | 0 | 0 | 0 | 0 | 0 | 0 | 0 | 54306.9194 | 0 | 0 | 0 | 0 | 0 | 0 | 0 | 0 | 0 | 0 | 0 | 0 | 0 | 0
2016-12-06 17:00 | 0 | 0 | 0 | 0 | 0 | 262434.8927 | 588107.4675 | 475564 | 0 | 0 | 0 | 0 | 2786659.927 | 0 | 0 | 0 | 0 | 0 | 0 | 527.5636 | 0 | 0 | 0 | 0 | 0 | 0 | 0 | 0 | 0 | 374450.7966 | 0 | 0 | 0 | 0 | 0 | 0 | 0 | 527.5636 | 0 | 0 | 0 | 0 | 0 | 0
2016-12-06 18:00 | 0 | 0 | 0 | 0 | 0 | 0 | 573117.1464 | 472105 | 0 | 0 | 0 | 0 | 2887672.0733 | 0 | 0 | 0 | 0 | 0 | 0 | 527.5636 | 0 | 0 | 0 | 0 | 0 | 0 | 0 | 0 | 0 | 101012.1464 | 0 | 0 | 0 | 0 | 0 | 0 | 0 | 0 | 0 | 0 | 0 | 0 | 0 | 0
2016-12-06 19:00 | 0 | 0 | 0 | 0 | 0 | 0 | 554444.4911 | 469315 | 0 | 0 | 0 | 0 | 2972801.5644 | 0 | 0 | 0 | 0 | 0 | 0 | 527.5636 | 0 | 0 | 0 | 0 | 0 | 0 | 0 | 0 | 0 | 85129.4911 | 0 | 0 | 0 | 0 | 0 | 0 | 0 | 0 | 0 | 0 | 0 | 0 | 0 | 0
2016-12-06 20:00 | 0 | 0 | 0 | 0 | 0 | 0 | 554185.0868 | 468827 | 0 | 0 | 0 | 0 | 3058687.2148 | 0 | 0 | 0 | 0 | 0 | 0 | 0 | 0 | 0 | 0 | 0 | 0 | 0 | 0 | 0 | 0 | 85885.6504 | 0 | 0 | 0 | 0 | 0 | 0 | 0 | -527.5636 | 0 | 0 | 0 | 0 | 0 | 0
2016-12-06 21:00 | 0 | 0 | 0 | 0 | 0 | 0 | 546924.507 | 474872 | 0 | 0 | 0 | 0 | 3130212.1582 | 0 | 0 | 0 | 0 | 0 | 0 | 527.5636 | 0 | 0 | 0 | 0 | 0 | 0 | 0 | 0 | 0 | 71524.9434 | 0 | 0 | 0 | 0 | 0 | 0 | 0 | 527.5636 | 0 | 0 | 0 | 0 | 0 | 0
2016-12-06 22:00 | 0 | 0 | 0 | 0 | 0 | 0 | 469255.0497 | 489968 | 0 | 0 | 0 | 0 | 3109499.2079 | 0 | 0 | 0 | 0 | 0 | 0 | 527.5636 | 0 | 0 | 0 | 0 | 0 | 0 | 0 | 0 | 0 | -20712.9503 | 0 | 0 | 0 | 0 | 0 | 0 | 0 | 0 | 0 | 0 | 0 | 0 | 0 | 0
2016-12-06 23:00 | 0 | 0 | 0 | 0 | 0 | 461612.1286 | 212261.7446 | 503644 | 0 | 0 | 0 | 0 | 3279729.081 | 0 | 0 | 0 | 0 | 0 | 0 | 527.5636 | 0 | 0 | 0 | 0 | 0 | 0 | 0 | 0 | 0 | 170229.8732 | 0 | 0 | 0 | 0 | 0 | 0 | 0 | 0 | 0 | 0 | 0 | 0 | 0 | 0
2016-12-07 | 0 | 0 | 0 | 0 | 0 | 472048.2892 | 2240.4452 | 509312 | 0 | 0 | 0 | 0 | 3245233.3791 | 0 | 0 | 0 | 0 | 0 | 0 | 0 | 0 | 0 | 0 | 0 | 0 | 0 | 0 | 0 | 0 | -34495.702 | 0 | 0 | 0 | 0 | 0 | 0 | 0 | -527.5636 | 0 | 0 | 0 | 0 | 0 | 0
2016-12-07 01:00 | 0 | 0 | 0 | 0 | 0 | 478514.3281 | 0 | 507253 | 0 | 0 | 0 | 0 | 3216494.7071 | 0 | 0 | 0 | 0 | 0 | 0 | 0 | 0 | 0 | 0 | 0 | 0 | 0 | 0 | 0 | 0 | -28738.6719 | 0 | 0 | 0 | 0 | 0 | 0 | 0 | 0 | 0 | 0 | 0 | 0 | 0 | 0
2016-12-07 02:00 | 0 | 0 | 0 | 0 | 0 | 481738.3596 | 0 | 494187 | 0 | 0 | 0 | 0 | 3203518.5031 | 0 | 0 | 0 | 0 | 0 | 0 | 527.5636 | 0 | 0 | 0 | 0 | 0 | 0 | 0 | 0 | 0 | -12976.2041 | 0 | 0 | 0 | 0 | 0 | 0 | 0 | 527.5636 | 0 | 0 | 0 | 0 | 0 | 0
2016-12-07 03:00 | 0 | 0 | 0 | 0 | 0 | 480841.7836 | 0 | 471487 | 0 | 0 | 0 | 0 | 3212873.2867 | 0 | 0 | 0 | 0 | 0 | 0 | 527.5636 | 0 | 0 | 0 | 0 | 0 | 0 | 0 | 0 | 0 | 9354.7836 | 0 | 0 | 0 | 0 | 0 | 0 | 0 | 0 | 0 | 0 | 0 | 0 | 0 | 0
2016-12-07 04:00 | 0 | 0 | 0 | 0 | 0 | 482102.8541 | 0 | 447099 | 0 | 0 | 0 | 0 | 3247877.1408 | 0 | 0 | 0 | 0 | 0 | 0 | 527.5636 | 0 | 0 | 0 | 0 | 0 | 0 | 0 | 0 | 0 | 35003.8541 | 0 | 0 | 0 | 0 | 0 | 0 | 0 | 0 | 0 | 0 | 0 | 0 | 0 | 0
2016-12-07 05:00 | 0 | 0 | 0 | 0 | 0 | 483725.8328 | 0 | 425025 | 0 | 0 | 0 | 0 | 3307105.5373 | 0 | 0 | 0 | 0 | 0 | 0 | 0 | 0 | 0 | 0 | 0 | 0 | 0 | 0 | 0 | 0 | 59228.3964 | 0 | 0 | 0 | 0 | 0 | 0 | 0 | -527.5636 | 0 | 0 | 0 | 0 | 0 | 0
2016-12-07 06:00 | 0 | 0 | 0 | 0 | 0 | 32970.2034 | 0 | 407421 | 0 | 0 | 0 | 0 | 2932654.7407 | 0 | 0 | 0 | 0 | 0 | 0 | 0 | 0 | 0 | 0 | 0 | 0 | 0 | 0 | 0 | 0 | -374450.7966 | 0 | 0 | 0 | 0 | 0 | 0 | 0 | 0 | 0 | 0 | 0 | 0 | 0 | 0
2016-12-07 07:00 | 0 | 0 | 0 | 0 | 0 | 487084.3482 | 0 | 397029 | 0 | 0 | 0 | 0 | 3022710.0889 | 0 | 0 | 0 | 0 | 0 | 0 | 0 | 0 | 0 | 0 | 0 | 0 | 0 | 0 | 0 | 0 | 90055.3482 | 0 | 0 | 0 | 0 | 0 | 0 | 0 | 0 | 0 | 0 | 0 | 0 | 0 | 0
2016-12-07 08:00 | 0 | 0 | 0 | 0 | 0 | 486242.6056 | 0 | 393111 | 0 | 0 | 0 | 0 | 3115314.1309 | 0 | 0 | 0 | 0 | 0 | 0 | 527.5636 | 0 | 0 | 0 | 0 | 0 | 0 | 0 | 0 | 0 | 92604.042 | 0 | 0 | 0 | 0 | 0 | 0 | 0 | 527.5636 | 0 | 0 | 0 | 0 | 0 | 0
2016-12-07 09:00 | 0 | 0 | 0 | 0 | 0 | 485140.9614 | 0 | 395627 | 0 | 0 | 0 | 0 | 3205355.6559 | 0 | 0 | 0 | 0 | 0 | 0 | 0 | 0 | 0 | 0 | 0 | 0 | 0 | 0 | 0 | 0 | 90041.525 | 0 | 0 | 0 | 0 | 0 | 0 | 0 | -527.5636 | 0 | 0 | 0 | 0 | 0 | 0
2016-12-07 10:00 | 0 | 0 | 0 | 0 | 0 | 489711.3609 | 0 | 408777 | 0 | 0 | 0 | 0 | 3285762.4532 | 0 | 0 | 0 | 0 | 0 | 0 | 527.5636 | 0 | 0 | 0 | 0 | 0 | 0 | 0 | 0 | 0 | 80406.7973 | 0 | 0 | 0 | 0 | 0 | 0 | 0 | 527.5636 | 0 | 0 | 0 | 0 | 0 | 0
2016-12-07 11:00 | 0 | 0 | 0 | 0 | 0 | 490849.6778 | 0 | 438605 | 0 | 0 | 0 | 0 | 3338007.131 | 0 | 0 | 0 | 0 | 0 | 0 | 527.5636 | 0 | 0 | 0 | 0 | 0 | 0 | 0 | 0 | 0 | 52244.6778 | 0 | 0 | 0 | 0 | 0 | 0 | 0 | 0 | 0 | 0 | 0 | 0 | 0 | 0
2016-12-07 12:00 | 0 | 0 | 0 | 0 | 0 | 487267.5938 | 0 | 468836 | 0 | 0 | 0 | 0 | 3356438.7248 | 0 | 0 | 0 | 0 | 0 | 0 | 527.5636 | 0 | 0 | 0 | 0 | 0 | 0 | 0 | 0 | 0 | 18431.5938 | 0 | 0 | 0 | 0 | 0 | 0 | 0 | 0 | 0 | 0 | 0 | 0 | 0 | 0
2016-12-07 13:00 | 0 | 0 | 0 | 0 | 0 | 484835.8741 | 0 | 480119 | 0 | 0 | 0 | 0 | 3361155.599 | 0 | 0 | 0 | 0 | 0 | 0 | 527.5636 | 0 | 0 | 0 | 0 | 0 | 0 | 0 | 0 | 0 | 4716.8741 | 0 | 0 | 0 | 0 | 0 | 0 | 0 | 0 | 0 | 0 | 0 | 0 | 0 | 0
2016-12-07 14:00 | 0 | 0 | 0 | 0 | 0 | 467111.7787 | 37957.6615 | 483620 | 0 | 0 | 0 | 0 | 3383132.6028 | 0 | 0 | 0 | 0 | 0 | 0 | 0 | 0 | 0 | 0 | 0 | 0 | 0 | 0 | 0 | 0 | 21977.0039 | 0 | 0 | 0 | 0 | 0 | 0 | 0 | -527.5636 | 0 | 0 | 0 | 0 | 0 | 0
2016-12-07 15:00 | 0 | 0 | 0 | 0 | 0 | 0 | 372567.5635 | 482502 | 0 | 0 | 0 | 0 | 3273198.1663 | 0 | 0 | 0 | 0 | 0 | 0 | 0 | 0 | 0 | 0 | 0 | 0 | 0 | 0 | 0 | 0 | -109934.4365 | 0 | 0 | 0 | 0 | 0 | 0 | 0 | 0 | 0 | 0 | 0 | 0 | 0 | 0
2016-12-07 16:00 | 0 | 0 | 0 | 0 | 0 | 288893.9653 | 563623.3949 | 477539 | 0 | 0 | 0 | 0 | 3647648.9629 | 0 | 0 | 0 | 0 | 0 | 0 | 527.5636 | 0 | 0 | 0 | 0 | 0 | 0 | 0 | 0 | 0 | 374450.7966 | 0 | 0 | 0 | 0 | 0 | 0 | 0 | 527.5636 | 0 | 0 | 0 | 0 | 0 | 0
2016-12-07 17:00 | 0 | 0 | 0 | 0 | 0 | 0 | 592054.5416 | 472931 | 0 | 0 | 0 | 0 | 3766772.5045 | 0 | 0 | 0 | 0 | 0 | 0 | 527.5636 | 0 | 0 | 0 | 0 | 0 | 0 | 0 | 0 | 0 | 119123.5416 | 0 | 0 | 0 | 0 | 0 | 0 | 0 | 0 | 0 | 0 | 0 | 0 | 0 | 0
2016-12-07 18:00 | 0 | 0 | 0 | 0 | 0 | 0 | 566638.0185 | 468546 | 0 | 0 | 0 | 0 | 3864864.523 | 0 | 0 | 0 | 0 | 0 | 0 | 527.5636 | 0 | 0 | 0 | 0 | 0 | 0 | 0 | 0 | 0 | 98092.0185 | 0 | 0 | 0 | 0 | 0 | 0 | 0 | 0 | 0 | 0 | 0 | 0 | 0 | 0
2016-12-07 19:00 | 0 | 0 | 0 | 0 | 0 | 0 | 548025.9712 | 465826 | 0 | 0 | 0 | 0 | 3947592.0579 | 0 | 0 | 0 | 0 | 0 | 0 | 0 | 0 | 0 | 0 | 0 | 0 | 0 | 0 | 0 | 0 | 82727.5349 | 0 | 0 | 0 | 0 | 0 | 0 | 0 | -527.5636 | 0 | 0 | 0 | 0 | 0 | 0
2016-12-07 20:00 | 0 | 0 | 0 | 0 | 0 | 287089.2507 | 552163.5459 | 464802 | 0 | 0 | 0 | 0 | 4322042.8545 | 0 | 0 | 0 | 0 | 0 | 0 | 0 | 0 | 0 | 0 | 0 | 0 | 0 | 0 | 0 | 0 | 374450.7966 | 0 | 0 | 0 | 0 | 0 | 0 | 0 | 0 | 0 | 0 | 0 | 0 | 0 | 0
2016-12-07 21:00 | 0 | 0 | 0 | 0 | 0 | 297516.4339 | 548025.9263 | 470564 | 0 | 0 | 0 | 0 | 4696493.6511 | 0 | 0 | 0 | 0 | 0 | 0 | 527.5636 | 0 | 0 | 0 | 0 | 0 | 0 | 0 | 0 | 0 | 374450.7966 | 0 | 0 | 0 | 0 | 0 | 0 | 0 | 527.5636 | 0 | 0 | 0 | 0 | 0 | 0
2016-12-07 22:00 | 0 | 0 | 0 | 0 | 0 | 0 | 470009.6221 | 490794 | 0 | 0 | 0 | 0 | 4675709.2731 | 0 | 0 | 0 | 0 | 0 | 0 | 527.5636 | 0 | 0 | 0 | 0 | 0 | 0 | 0 | 0 | 0 | -20784.3779 | 0 | 0 | 0 | 0 | 0 | 0 | 0 | 0 | 0 | 0 | 0 | 0 | 0 | 0
2016-12-07 23:00 | 0 | 0 | 0 | 0 | 0 | 580041.4443 | 160647.4066 | 508905 | 0 | 0 | 0 | 0 | 4907493.124 | 0 | 0 | 0 | 0 | 0 | 0 | 527.5636 | 0 | 0 | 0 | 0 | 0 | 0 | 0 | 0 | 0 | 231783.8509 | 0 | 0 | 0 | 0 | 0 | 0 | 0 | 0 | 0 | 0 | 0 | 0 | 0 | 0
2016-12-08 | 0 | 0 | 0 | 0 | 0 | 577466.2296 | 2001.394 | 515767 | 0 | 0 | 0 | 0 | 4971721.3112 | 0 | 0 | 0 | 0 | 0 | 0 | 0 | 0 | 0 | 0 | 0 | 0 | 0 | 0 | 0 | 0 | 64228.1872 | 0 | 0 | 0 | 0 | 0 | 0 | 0 | -527.5636 | 0 | 0 | 0 | 0 | 0 | 0
2016-12-08 01:00 | 0 | 0 | 0 | 0 | 0 | 573680.5099 | 0 | 515797 | 0 | 0 | 0 | 0 | 5029604.8212 | 0 | 0 | 0 | 0 | 0 | 0 | 0 | 0 | 0 | 0 | 0 | 0 | 0 | 0 | 0 | 0 | 57883.5099 | 0 | 0 | 0 | 0 | 0 | 0 | 0 | 0 | 0 | 0 | 0 | 0 | 0 | 0
2016-12-08 02:00 | 0 | 0 | 0 | 0 | 0 | 563912.4958 | 0 | 504234 | 0 | 0 | 0 | 0 | 5089283.317 | 0 | 0 | 0 | 0 | 0 | 0 | 0 | 0 | 0 | 0 | 0 | 0 | 0 | 0 | 0 | 0 | 59678.4958 | 0 | 0 | 0 | 0 | 0 | 0 | 0 | 0 | 0 | 0 | 0 | 0 | 0 | 0
2016-12-08 03:00 | 0 | 0 | 0 | 0 | 0 | 548988.5302 | 0 | 483118 | 0 | 0 | 0 | 0 | 5154626.2836 | 0 | 0 | 0 | 0 | 0 | 0 | 527.5636 | 0 | 0 | 0 | 0 | 0 | 0 | 0 | 0 | 0 | 65342.9666 | 0 | 0 | 0 | 0 | 0 | 0 | 0 | 527.5636 | 0 | 0 | 0 | 0 | 0 | 0
2016-12-08 04:00 | 0 | 0 | 0 | 0 | 0 | 533271.4225 | 0 | 458668 | 0 | 0 | 0 | 0 | 5229757.2697 | 0 | 0 | 0 | 0 | 0 | 0 | 0 | 0 | 0 | 0 | 0 | 0 | 0 | 0 | 0 | 0 | 75130.9861 | 0 | 0 | 0 | 0 | 0 | 0 | 0 | -527.5636 | 0 | 0 | 0 | 0 | 0 | 0
2016-12-08 05:00 | 0 | 0 | 0 | 0 | 0 | 525027.9673 | 0 | 436373 | 0 | 0 | 0 | 0 | 5317884.6733 | 0 | 0 | 0 | 0 | 0 | 0 | 527.5636 | 0 | 0 | 0 | 0 | 0 | 0 | 0 | 0 | 0 | 88127.4036 | 0 | 0 | 0 | 0 | 0 | 0 | 0 | 527.5636 | 0 | 0 | 0 | 0 | 0 | 0
2016-12-08 06:00 | 0 | 0 | 0 | 0 | 0 | 521291.7726 | 0 | 420643 | 0 | 0 | 0 | 0 | 5419061.0096 | 0 | 0 | 0 | 0 | 0 | 0 | 0 | 0 | 0 | 0 | 0 | 0 | 0 | 0 | 0 | 0 | 101176.3363 | 0 | 0 | 0 | 0 | 0 | 0 | 0 | -527.5636 | 0 | 0 | 0 | 0 | 0 | 0
2016-12-08 07:00 | 0 | 0 | 0 | 0 | 0 | 516120.3065 | 0 | 410867 | 0 | 0 | 0 | 0 | 5523786.7524 | 0 | 0 | 0 | 0 | 0 | 0 | 527.5636 | 0 | 0 | 0 | 0 | 0 | 0 | 0 | 0 | 0 | 104725.7429 | 0 | 0 | 0 | 0 | 0 | 0 | 0 | 527.5636 | 0 | 0 | 0 | 0 | 0 | 0
2016-12-08 08:00 | 0 | 0 | 0 | 0 | 0 | 507901.1533 | 0 | 406984 | 0 | 0 | 0 | 0 | 5624703.9058 | 0 | 0 | 0 | 0 | 0 | 0 | 527.5636 | 0 | 0 | 0 | 0 | 0 | 0 | 0 | 0 | 0 | 100917.1533 | 0 | 0 | 0 | 0 | 0 | 0 | 0 | 0 | 0 | 0 | 0 | 0 | 0 | 0
2016-12-08 09:00 | 0 | 0 | 0 | 0 | 0 | 496856.5215 | 0 | 410688 | 0 | 0 | 0 | 0 | 5711399.9909 | 0 | 0 | 0 | 0 | 0 | 0 | 0 | 0 | 0 | 0 | 0 | 0 | 0 | 0 | 0 | 0 | 86696.0852 | 0 | 0 | 0 | 0 | 0 | 0 | 0 | -527.5636 | 0 | 0 | 0 | 0 | 0 | 0
2016-12-08 10:00 | 0 | 0 | 0 | 0 | 0 | 484380.2087 | 0 | 425576 | 0 | 0 | 0 | 0 | 5769676.636 | 0 | 0 | 0 | 0 | 0 | 0 | 527.5636 | 0 | 0 | 0 | 0 | 0 | 0 | 0 | 0 | 0 | 58276.645 | 0 | 0 | 0 | 0 | 0 | 0 | 0 | 527.5636 | 0 | 0 | 0 | 0 | 0 | 0
2016-12-08 11:00 | 0 | 0 | 0 | 0 | 0 | 470010.5683 | 0 | 455738 | 0 | 0 | 0 | 0 | 5783949.2043 | 0 | 0 | 0 | 0 | 0 | 0 | 527.5636 | 0 | 0 | 0 | 0 | 0 | 0 | 0 | 0 | 0 | 14272.5683 | 0 | 0 | 0 | 0 | 0 | 0 | 0 | 0 | 0 | 0 | 0 | 0 | 0 | 0
2016-12-08 12:00 | 0 | 0 | 0 | 0 | 0 | 454386.908 | 0 | 486601 | 0 | 0 | 0 | 0 | 5751735.1123 | 0 | 0 | 0 | 0 | 0 | 0 | 527.5636 | 0 | 0 | 0 | 0 | 0 | 0 | 0 | 0 | 0 | -32214.092 | 0 | 0 | 0 | 0 | 0 | 0 | 0 | 0 | 0 | 0 | 0 | 0 | 0 | 0
2016-12-08 13:00 | 0 | 0 | 0 | 0 | 0 | 429085.2518 | 0 | 499919 | 0 | 0 | 0 | 0 | 5680901.3641 | 0 | 0 | 0 | 0 | 0 | 0 | 527.5636 | 0 | 0 | 0 | 0 | 0 | 0 | 0 | 0 | 0 | -70833.7482 | 0 | 0 | 0 | 0 | 0 | 0 | 0 | 0 | 0 | 0 | 0 | 0 | 0 | 0
2016-12-08 14:00 | 0 | 0 | 0 | 0 | 0 | 418114.6563 | 43757.3331 | 505890 | 0 | 0 | 0 | 0 | 5637410.9172 | 0 | 0 | 0 | 0 | 0 | 0 | 0 | 0 | 0 | 0 | 0 | 0 | 0 | 0 | 0 | 0 | -43490.4469 | 0 | 0 | 0 | 0 | 0 | 0 | 0 | -527.5636 | 0 | 0 | 0 | 0 | 0 | 0
2016-12-08 15:00 | 0 | 0 | 0 | 0 | 0 | 422619.4882 | 371265.5835 | 507576 | 0 | 0 | 0 | 0 | 5923719.9889 | 0 | 0 | 0 | 0 | 0 | 0 | 0 | 0 | 0 | 0 | 0 | 0 | 0 | 0 | 0 | 0 | 286309.0717 | 0 | 0 | 0 | 0 | 0 | 0 | 0 | 0 | 0 | 0 | 0 | 0 | 0 | 0
2016-12-08 16:00 | 0 | 0 | 0 | 0 | 0 | 337775.2585 | 541393.1017 | 504190 | 0 | 0 | 0 | 0 | 6298170.7855 | 0 | 0 | 0 | 0 | 0 | 0 | 527.5636 | 0 | 0 | 0 | 0 | 0 | 0 | 0 | 0 | 0 | 374450.7966 | 0 | 0 | 0 | 0 | 0 | 0 | 0 | 527.5636 | 0 | 0 | 0 | 0 | 0 | 0
2016-12-08 17:00 | 0 | 0 | 0 | 0 | 0 | 0 | 578015.4476 | 499818 | 0 | 0 | 0 | 0 | 6376368.2331 | 0 | 0 | 0 | 0 | 0 | 0 | 527.5636 | 0 | 0 | 0 | 0 | 0 | 0 | 0 | 0 | 0 | 78197.4476 | 0 | 0 | 0 | 0 | 0 | 0 | 0 | 0 | 0 | 0 | 0 | 0 | 0 | 0
2016-12-08 18:00 | 0 | 0 | 0 | 0 | 0 | 0 | 561910.9295 | 496188 | 0 | 0 | 0 | 0 | 6442618.7262 | 0 | 0 | 0 | 0 | 0 | 0 | 0 | 0 | 0 | 0 | 0 | 0 | 0 | 0 | 0 | 0 | 66250.4931 | 0 | 0 | 0 | 0 | 0 | 0 | 0 | -527.5636 | 0 | 0 | 0 | 0 | 0 | 0
2016-12-08 19:00 | 0 | 0 | 0 | 0 | 0 | 282226.474 | 548957.6687 | 493982 | 0 | 0 | 0 | 0 | 6779820.8689 | 0 | 0 | 0 | 0 | 0 | 0 | 0 | 0 | 0 | 0 | 0 | 0 | 0 | 0 | 0 | 0 | 337202.1427 | 0 | 0 | 0 | 0 | 0 | 0 | 0 | 0 | 0 | 0 | 0 | 0 | 0 | 0
2016-12-08 20:00 | 0 | 0 | 0 | 0 | 0 | 262924.0305 | 558255.4687 | 492492 | 0 | 0 | 0 | 0 | 7107980.8046 | 0 | 0 | 0 | 0 | 0 | 0 | 527.5636 | 0 | 0 | 0 | 0 | 0 | 0 | 0 | 0 | 0 | 328159.9357 | 0 | 0 | 0 | 0 | 0 | 0 | 0 | 527.5636 | 0 | 0 | 0 | 0 | 0 | 0
2016-12-08 21:00 | 0 | 0 | 0 | 0 | 0 | 0 | 565135.342 | 500117 | 0 | 0 | 0 | 0 | 7173526.7102 | 0 | 0 | 0 | 0 | 0 | 0 | 0 | 0 | 0 | 0 | 0 | 0 | 0 | 0 | 0 | 0 | 65545.9057 | 0 | 0 | 0 | 0 | 0 | 0 | 0 | -527.5636 | 0 | 0 | 0 | 0 | 0 | 0
2016-12-08 22:00 | 0 | 0 | 0 | 0 | 0 | 209101.3873 | 479992.6203 | 522102 | 0 | 0 | 0 | 0 | 7339991.1542 | 0 | 0 | 0 | 0 | 0 | 0 | 527.5636 | 0 | 0 | 0 | 0 | 0 | 0 | 0 | 0 | 0 | 166464.444 | 0 | 0 | 0 | 0 | 0 | 0 | 0 | 527.5636 | 0 | 0 | 0 | 0 | 0 | 0
2016-12-08 23:00 | 0 | 0 | 0 | 0 | 0 | 204823.7597 | 178992.9168 | 540306 | 0 | 0 | 0 | 0 | 7183501.8307 | 0 | 0 | 0 | 0 | 0 | 0 | 527.5636 | 0 | 0 | 0 | 0 | 0 | 0 | 0 | 0 | 0 | -156489.3235 | 0 | 0 | 0 | 0 | 0 | 0 | 0 | 0 | 0 | 0 | 0 | 0 | 0 | 0
2016-12-09 | 0 | 0 | 0 | 0 | 0 | 206108.712 | 1103.0855 | 548078 | 0 | 0 | 0 | 0 | 6843163.1918 | 0 | 0 | 0 | 0 | 0 | 0 | 0 | 0 | 0 | 0 | 0 | 0 | 0 | 0 | 0 | 0 | -340338.6389 | 0 | 0 | 0 | 0 | 0 | 0 | 0 | -527.5636 | 0 | 0 | 0 | 0 | 0 | 0
2016-12-09 01:00 | 0 | 0 | 0 | 0 | 0 | 198762.0582 | 0 | 548669 | 0 | 0 | 0 | 0 | 6493256.25 | 0 | 0 | 0 | 0 | 0 | 0 | 0 | 0 | 0 | 0 | 0 | 0 | 0 | 0 | 0 | 0 | -349906.9418 | 0 | 0 | 0 | 0 | 0 | 0 | 0 | 0 | 0 | 0 | 0 | 0 | 0 | 0
2016-12-09 02:00 | 0 | 0 | 0 | 0 | 0 | 184670.3008 | 0 | 537696 | 0 | 0 | 0 | 0 | 6139702.9872 | 0 | 0 | 0 | 0 | 0 | 0 | 527.5636 | 0 | 0 | 0 | 0 | 0 | 0 | 0 | 0 | 0 | -353553.2628 | 0 | 0 | 0 | 0 | 0 | 0 | 0 | 527.5636 | 0 | 0 | 0 | 0 | 0 | 0
2016-12-09 03:00 | 0 | 0 | 0 | 0 | 0 | 172079.5844 | 0 | 516390 | 0 | 0 | 0 | 0 | 5795920.1352 | 0 | 0 | 0 | 0 | 0 | 0 | 0 | 0 | 0 | 0 | 0 | 0 | 0 | 0 | 0 | 0 | -343782.8519 | 0 | 0 | 0 | 0 | 0 | 0 | 0 | -527.5636 | 0 | 0 | 0 | 0 | 0 | 0
2016-12-09 04:00 | 0 | 0 | 0 | 0 | 0 | 168196.47 | 0 | 492244 | 0 | 0 | 0 | 0 | 5471872.6053 | 0 | 0 | 0 | 0 | 0 | 0 | 0 | 0 | 0 | 0 | 0 | 0 | 0 | 0 | 0 | 0 | -324047.53 | 0 | 0 | 0 | 0 | 0 | 0 | 0 | 0 | 0 | 0 | 0 | 0 | 0 | 0
2016-12-09 05:00 | 0 | 0 | 0 | 0 | 0 | 170604.0081 | 0 | 472568 | 0 | 0 | 0 | 0 | 5169908.6134 | 0 | 0 | 0 | 0 | 0 | 0 | 0 | 0 | 0 | 0 | 0 | 0 | 0 | 0 | 0 | 0 | -301963.9919 | 0 | 0 | 0 | 0 | 0 | 0 | 0 | 0 | 0 | 0 | 0 | 0 | 0 | 0
2016-12-09 06:00 | 0 | 0 | 0 | 0 | 0 | 176586.0173 | 0 | 457516 | 0 | 0 | 0 | 0 | 4888451.0671 | 0 | 0 | 0 | 0 | 0 | 0 | 527.5636 | 0 | 0 | 0 | 0 | 0 | 0 | 0 | 0 | 0 | -281457.5463 | 0 | 0 | 0 | 0 | 0 | 0 | 0 | 527.5636 | 0 | 0 | 0 | 0 | 0 | 0
2016-12-09 07:00 | 0 | 0 | 0 | 0 | 0 | 178666.6944 | 0 | 449077 | 0 | 0 | 0 | 0 | 4618568.3252 | 0 | 0 | 0 | 0 | 0 | 0 | 0 | 0 | 0 | 0 | 0 | 0 | 0 | 0 | 0 | 0 | -269882.7419 | 0 | 0 | 0 | 0 | 0 | 0 | 0 | -527.5636 | 0 | 0 | 0 | 0 | 0 | 0
2016-12-09 08:00 | 0 | 0 | 0 | 0 | 0 | 182190.7394 | 0 | 446304 | 0 | 0 | 0 | 0 | 4353927.5009 | 0 | 0 | 0 | 0 | 0 | 0 | 527.5636 | 0 | 0 | 0 | 0 | 0 | 0 | 0 | 0 | 0 | -264640.8242 | 0 | 0 | 0 | 0 | 0 | 0 | 0 | 527.5636 | 0 | 0 | 0 | 0 | 0 | 0
2016-12-09 09:00 | 0 | 0 | 0 | 0 | 0 | 180879.0075 | 0 | 449959 | 0 | 0 | 0 | 0 | 4085375.0721 | 0 | 0 | 0 | 0 | 0 | 0 | 0 | 0 | 0 | 0 | 0 | 0 | 0 | 0 | 0 | 0 | -268552.4289 | 0 | 0 | 0 | 0 | 0 | 0 | 0 | -527.5636 | 0 | 0 | 0 | 0 | 0 | 0
2016-12-09 10:00 | 0 | 0 | 0 | 0 | 0 | 174551.5845 | 0 | 463778 | 0 | 0 | 0 | 0 | 3795621.093 | 0 | 0 | 0 | 0 | 0 | 0 | 527.5636 | 0 | 0 | 0 | 0 | 0 | 0 | 0 | 0 | 0 | -289753.9791 | 0 | 0 | 0 | 0 | 0 | 0 | 0 | 527.5636 | 0 | 0 | 0 | 0 | 0 | 0
2016-12-09 11:00 | 0 | 0 | 0 | 0 | 0 | 169039.7838 | 0 | 495626 | 0 | 0 | 0 | 0 | 3469034.8767 | 0 | 0 | 0 | 0 | 0 | 0 | 527.5636 | 0 | 0 | 0 | 0 | 0 | 0 | 0 | 0 | 0 | -326586.2162 | 0 | 0 | 0 | 0 | 0 | 0 | 0 | 0 | 0 | 0 | 0 | 0 | 0 | 0
2016-12-09 12:00 | 0 | 0 | 0 | 0 | 0 | 163450.4405 | 0 | 525030 | 0 | 0 | 0 | 0 | 3107982.8809 | 0 | 0 | 0 | 0 | 0 | 0 | 0 | 0 | 0 | 0 | 0 | 0 | 0 | 0 | 0 | 0 | -361051.9959 | 0 | 0 | 0 | 0 | 0 | 0 | 0 | -527.5636 | 0 | 0 | 0 | 0 | 0 | 0
2016-12-09 13:00 | 0 | 0 | 0 | 0 | 0 | 160422.2362 | 0 | 533803 | 0 | 0 | 0 | 0 | 2734074.5534 | 0 | 0 | 0 | 0 | 0 | 0 | 527.5636 | 0 | 0 | 0 | 0 | 0 | 0 | 0 | 0 | 0 | -373908.3274 | 0 | 0 | 0 | 0 | 0 | 0 | 0 | 527.5636 | 0 | 0 | 0 | 0 | 0 | 0
2016-12-09 14:00 | 0 | 0 | 0 | 0 | 0 | 154262.0977 | 89284.9336 | 533344 | 0 | 0 | 0 | 0 | 2444805.1484 | 0 | 0 | 0 | 0 | 0 | 0 | 0 | 0 | 0 | 0 | 0 | 0 | 0 | 0 | 0 | 0 | -289269.405 | 0 | 0 | 0 | 0 | 0 | 0 | 0 | -527.5636 | 0 | 0 | 0 | 0 | 0 | 0
2016-12-09 15:00 | 0 | 0 | 0 | 0 | 0 | 164915.4808 | 402888.3941 | 528271 | 0 | 0 | 0 | 0 | 2483810.4596 | 0 | 0 | 0 | 0 | 0 | 0 | 527.5636 | 0 | 0 | 0 | 0 | 0 | 0 | 0 | 0 | 0 | 39005.3112 | 0 | 0 | 0 | 0 | 0 | 0 | 0 | 527.5636 | 0 | 0 | 0 | 0 | 0 | 0
2016-12-09 16:00 | 0 | 0 | 0 | 0 | 0 | 163630.6444 | 539887.2408 | 518734 | 0 | 0 | 0 | 0 | 2668594.3448 | 0 | 0 | 0 | 0 | 0 | 0 | 527.5636 | 0 | 0 | 0 | 0 | 0 | 0 | 0 | 0 | 0 | 184783.8852 | 0 | 0 | 0 | 0 | 0 | 0 | 0 | 0 | 0 | 0 | 0 | 0 | 0 | 0
2016-12-09 17:00 | 0 | 0 | 0 | 0 | 0 | 155092.3744 | 564024.3731 | 508481 | 0 | 0 | 0 | 0 | 2879230.0923 | 0 | 0 | 0 | 0 | 0 | 0 | 527.5636 | 0 | 0 | 0 | 0 | 0 | 0 | 0 | 0 | 0 | 210635.7475 | 0 | 0 | 0 | 0 | 0 | 0 | 0 | 0 | 0 | 0 | 0 | 0 | 0 | 0
2016-12-09 18:00 | 0 | 0 | 0 | 0 | 0 | 149623.6177 | 555781.7833 | 499720 | 0 | 0 | 0 | 0 | 3084915.4933 | 0 | 0 | 0 | 0 | 0 | 0 | 527.5636 | 0 | 0 | 0 | 0 | 0 | 0 | 0 | 0 | 0 | 205685.401 | 0 | 0 | 0 | 0 | 0 | 0 | 0 | 0 | 0 | 0 | 0 | 0 | 0 | 0
2016-12-09 19:00 | 0 | 0 | 0 | 0 | 0 | 143406.0968 | 561695.0095 | 493059 | 0 | 0 | 0 | 0 | 3297485.1631 | 0 | 0 | 0 | 0 | 0 | 0 | 0 | 0 | 0 | 0 | 0 | 0 | 0 | 0 | 0 | 0 | 212569.6699 | 0 | 0 | 0 | 0 | 0 | 0 | 0 | -527.5636 | 0 | 0 | 0 | 0 | 0 | 0
2016-12-09 20:00 | 0 | 0 | 0 | 0 | 0 | 135058.3484 | 585721.5339 | 489983 | 0 | 0 | 0 | 0 | 3528282.0455 | 0 | 0 | 0 | 0 | 0 | 0 | 0 | 0 | 0 | 0 | 0 | 0 | 0 | 0 | 0 | 0 | 230796.8823 | 0 | 0 | 0 | 0 | 0 | 0 | 0 | 0 | 0 | 0 | 0 | 0 | 0 | 0
2016-12-09 21:00 | 0 | 0 | 0 | 0 | 0 | 120961.0192 | 592675.2682 | 497648 | 0 | 0 | 0 | 0 | 3744270.3329 | 0 | 0 | 0 | 0 | 0 | 0 | 0 | 0 | 0 | 0 | 0 | 0 | 0 | 0 | 0 | 0 | 215988.2874 | 0 | 0 | 0 | 0 | 0 | 0 | 0 | 0 | 0 | 0 | 0 | 0 | 0 | 0
2016-12-09 22:00 | 0 | 0 | 0 | 0 | 0 | 123743.1024 | 506819.1059 | 518119 | 0 | 0 | 0 | 0 | 3856185.9775 | 0 | 0 | 0 | 0 | 0 | 0 | 527.5636 | 0 | 0 | 0 | 0 | 0 | 0 | 0 | 0 | 0 | 111915.6446 | 0 | 0 | 0 | 0 | 0 | 0 | 0 | 527.5636 | 0 | 0 | 0 | 0 | 0 | 0
2016-12-09 23:00 | 0 | 0 | 0 | 0 | 0 | 193155.0886 | 167878.8258 | 534333 | 0 | 0 | 0 | 0 | 3682886.8919 | 0 | 0 | 0 | 0 | 0 | 0 | 527.5636 | 0 | 0 | 0 | 0 | 0 | 0 | 0 | 0 | 0 | -173299.0856 | 0 | 0 | 0 | 0 | 0 | 0 | 0 | 0 | 0 | 0 | 0 | 0 | 0 | 0
2016-12-10 | 0 | 0 | 0 | 0 | 0 | 251983.5497 | 2009.5999 | 539440 | 0 | 0 | 0 | 0 | 3397967.6052 | 0 | 0 | 0 | 0 | 0 | 0 | 0 | 0 | 0 | 0 | 0 | 0 | 0 | 0 | 0 | 0 | -284919.2867 | 0 | 0 | 0 | 0 | 0 | 0 | 0 | -527.5636 | 0 | 0 | 0 | 0 | 0 | 0
2016-12-10 01:00 | 0 | 0 | 0 | 0 | 0 | 271970.981 | 0 | 539358 | 0 | 0 | 0 | 0 | 3130580.5862 | 0 | 0 | 0 | 0 | 0 | 0 | 0 | 0 | 0 | 0 | 0 | 0 | 0 | 0 | 0 | 0 | -267387.019 | 0 | 0 | 0 | 0 | 0 | 0 | 0 | 0 | 0 | 0 | 0 | 0 | 0 | 0
2016-12-10 02:00 | 0 | 0 | 0 | 0 | 0 | 270496.6788 | 0 | 531113 | 0 | 0 | 0 | 0 | 2869964.265 | 0 | 0 | 0 | 0 | 0 | 0 | 0 | 0 | 0 | 0 | 0 | 0 | 0 | 0 | 0 | 0 | -260616.3212 | 0 | 0 | 0 | 0 | 0 | 0 | 0 | 0 | 0 | 0 | 0 | 0 | 0 | 0
2016-12-10 03:00 | 0 | 0 | 0 | 0 | 0 | 262421.707 | 0 | 515810 | 0 | 0 | 0 | 0 | 2616575.972 | 0 | 0 | 0 | 0 | 0 | 0 | 0 | 0 | 0 | 0 | 0 | 0 | 0 | 0 | 0 | 0 | -253388.293 | 0 | 0 | 0 | 0 | 0 | 0 | 0 | 0 | 0 | 0 | 0 | 0 | 0 | 0
2016-12-10 04:00 | 0 | 0 | 0 | 0 | 0 | 251932.6401 | 0 | 495884 | 0 | 0 | 0 | 0 | 2372097.0484 | 0 | 0 | 0 | 0 | 0 | 0 | 527.5636 | 0 | 0 | 0 | 0 | 0 | 0 | 0 | 0 | 0 | -244478.9235 | 0 | 0 | 0 | 0 | 0 | 0 | 0 | 527.5636 | 0 | 0 | 0 | 0 | 0 | 0
2016-12-10 05:00 | 0 | 0 | 0 | 0 | 0 | 238149.0053 | 0 | 477552 | 0 | 0 | 0 | 0 | 2133221.6174 | 0 | 0 | 0 | 0 | 0 | 0 | 0 | 0 | 0 | 0 | 0 | 0 | 0 | 0 | 0 | 0 | -238875.431 | 0 | 0 | 0 | 0 | 0 | 0 | 0 | -527.5636 | 0 | 0 | 0 | 0 | 0 | 0
2016-12-10 06:00 | 0 | 0 | 0 | 0 | 0 | 224613.8361 | 0 | 463945 | 0 | 0 | 0 | 0 | 1893890.4535 | 0 | 0 | 0 | 0 | 0 | 0 | 0 | 0 | 0 | 0 | 0 | 0 | 0 | 0 | 0 | 0 | -239331.1639 | 0 | 0 | 0 | 0 | 0 | 0 | 0 | 0 | 0 | 0 | 0 | 0 | 0 | 0
2016-12-10 07:00 | 0 | 0 | 0 | 0 | 0 | 213432.5515 | 0 | 454895 | 0 | 0 | 0 | 0 | 1652428.0051 | 0 | 0 | 0 | 0 | 0 | 0 | 0 | 0 | 0 | 0 | 0 | 0 | 0 | 0 | 0 | 0 | -241462.4485 | 0 | 0 | 0 | 0 | 0 | 0 | 0 | 0 | 0 | 0 | 0 | 0 | 0 | 0
2016-12-10 08:00 | 0 | 0 | 0 | 0 | 0 | 206632.7305 | 0 | 449580 | 0 | 0 | 0 | 0 | 1408953.1719 | 0 | 0 | 0 | 0 | 0 | 0 | 527.5636 | 0 | 0 | 0 | 0 | 0 | 0 | 0 | 0 | 0 | -243474.8331 | 0 | 0 | 0 | 0 | 0 | 0 | 0 | 527.5636 | 0 | 0 | 0 | 0 | 0 | 0
2016-12-10 09:00 | 0 | 0 | 0 | 0 | 0 | 206536.7022 | 0 | 450270 | 0 | 0 | 0 | 0 | 1165219.8742 | 0 | 0 | 0 | 0 | 0 | 0 | 527.5636 | 0 | 0 | 0 | 0 | 0 | 0 | 0 | 0 | 0 | -243733.2978 | 0 | 0 | 0 | 0 | 0 | 0 | 0 | 0 | 0 | 0 | 0 | 0 | 0 | 0
2016-12-10 10:00 | 0 | 0 | 0 | 0 | 0 | 211648.3971 | 0 | 455532 | 0 | 0 | 0 | 0 | 921336.2713 | 0 | 0 | 0 | 0 | 0 | 0 | 527.5636 | 0 | 0 | 0 | 0 | 0 | 0 | 0 | 0 | 0 | -243883.6029 | 0 | 0 | 0 | 0 | 0 | 0 | 0 | 0 | 0 | 0 | 0 | 0 | 0 | 0
2016-12-10 11:00 | 0 | 0 | 0 | 0 | 0 | 221660.3037 | 0 | 468218 | 0 | 0 | 0 | 0 | 674778.575 | 0 | 0 | 0 | 0 | 0 | 0 | 527.5636 | 0 | 0 | 0 | 0 | 0 | 0 | 0 | 0 | 0 | -246557.6963 | 0 | 0 | 0 | 0 | 0 | 0 | 0 | 0 | 0 | 0 | 0 | 0 | 0 | 0
2016-12-10 12:00 | 0 | 0 | 0 | 0 | 0 | 235172.772 | 0 | 483684 | 0 | 0 | 0 | 0 | 426267.347 | 0 | 0 | 0 | 0 | 0 | 0 | 527.5636 | 0 | 0 | 0 | 0 | 0 | 0 | 0 | 0 | 0 | -248511.228 | 0 | 0 | 0 | 0 | 0 | 0 | 0 | 0 | 0 | 0 | 0 | 0 | 0 | 0
2016-12-10 13:00 | 0 | 0 | 0 | 0 | 0 | 250961.8368 | 0 | 496268 | 0 | 0 | 0 | 0 | 181488.7475 | 0 | 0 | 0 | 0 | 0 | 0 | 0 | 0 | 0 | 0 | 0 | 0 | 0 | 0 | 0 | 0 | -244778.5995 | 0 | 0 | 0 | 0 | 0 | 0 | 0 | -527.5636 | 0 | 0 | 0 | 0 | 0 | 0
2016-12-10 14:00 | 0 | 0 | 0 | 0 | 0 | 235198.9684 | 82757.2841 | 499445 | 0 | 0 | 0 | 0 | 0 | 0 | 0 | 0 | 0 | 0 | 0 | 0 | 0 | 0 | 0 | 0 | 0 | 0 | 0 | 0 | 0 | -181488.7475 | 0 | 0 | 0 | 0 | 0 | 0 | 0 | 0 | 0 | 0 | 0 | 0 | 0 | 0
2016-12-10 15:00 | 0 | 0 | 0 | 0 | 0 | 237535.6904 | 390590.1413 | 493783 | 0 | 0 | 0 | 0 | 134342.8317 | 0 | 0 | 0 | 0 | 0 | 0 | 0 | 0 | 0 | 0 | 0 | 0 | 0 | 0 | 0 | 0 | 134342.8317 | 0 | 0 | 0 | 0 | 0 | 0 | 0 | 0 | 0 | 0 | 0 | 0 | 0 | 0
2016-12-10 16:00 | 0 | 0 | 0 | 0 | 0 | 291675.8739 | 526399.0214 | 485209 | 0 | 0 | 0 | 0 | 467208.727 | 0 | 0 | 0 | 0 | 0 | 0 | 0 | 0 | 0 | 0 | 0 | 0 | 0 | 0 | 0 | 0 | 332865.8953 | 0 | 0 | 0 | 0 | 0 | 0 | 0 | 0 | 0 | 0 | 0 | 0 | 0 | 0
2016-12-10 17:00 | 0 | 0 | 0 | 0 | 0 | 296580.8116 | 554308.5486 | 475911 | 0 | 0 | 0 | 0 | 841659.5236 | 0 | 0 | 0 | 0 | 0 | 0 | 527.5636 | 0 | 0 | 0 | 0 | 0 | 0 | 0 | 0 | 0 | 374450.7966 | 0 | 0 | 0 | 0 | 0 | 0 | 0 | 527.5636 | 0 | 0 | 0 | 0 | 0 | 0
2016-12-10 18:00 | 0 | 0 | 0 | 0 | 0 | 296340.6925 | 543133.5404 | 465551 | 0 | 0 | 0 | 0 | 1216110.3201 | 0 | 0 | 0 | 0 | 0 | 0 | 0 | 0 | 0 | 0 | 0 | 0 | 0 | 0 | 0 | 0 | 374450.7966 | 0 | 0 | 0 | 0 | 0 | 0 | 0 | -527.5636 | 0 | 0 | 0 | 0 | 0 | 0
2016-12-10 19:00 | 0 | 0 | 0 | 0 | 0 | 0 | 537612.8488 | 457626 | 0 | 0 | 0 | 0 | 1296097.169 | 0 | 0 | 0 | 0 | 0 | 0 | 0 | 0 | 0 | 0 | 0 | 0 | 0 | 0 | 0 | 0 | 79986.8488 | 0 | 0 | 0 | 0 | 0 | 0 | 0 | 0 | 0 | 0 | 0 | 0 | 0 | 0
2016-12-10 20:00 | 0 | 0 | 0 | 0 | 0 | 285350.5672 | 543852.2294 | 454752 | 0 | 0 | 0 | 0 | 1670547.9655 | 0 | 0 | 0 | 0 | 0 | 0 | 0 | 0 | 0 | 0 | 0 | 0 | 0 | 0 | 0 | 0 | 374450.7966 | 0 | 0 | 0 | 0 | 0 | 0 | 0 | 0 | 0 | 0 | 0 | 0 | 0 | 0
2016-12-10 21:00 | 0 | 0 | 0 | 0 | 0 | 0 | 549451.6653 | 462525 | 0 | 0 | 0 | 0 | 1757474.6308 | 0 | 0 | 0 | 0 | 0 | 0 | 0 | 0 | 0 | 0 | 0 | 0 | 0 | 0 | 0 | 0 | 86926.6653 | 0 | 0 | 0 | 0 | 0 | 0 | 0 | 0 | 0 | 0 | 0 | 0 | 0 | 0
2016-12-10 22:00 | 0 | 0 | 0 | 0 | 0 | 393060.6188 | 464704.7414 | 482787 | 0 | 0 | 0 | 0 | 2131925.4274 | 0 | 0 | 0 | 0 | 0 | 0 | 527.5636 | 0 | 0 | 0 | 0 | 0 | 0 | 0 | 0 | 0 | 374450.7966 | 0 | 0 | 0 | 0 | 0 | 0 | 0 | 527.5636 | 0 | 0 | 0 | 0 | 0 | 0
2016-12-10 23:00 | 0 | 0 | 0 | 0 | 0 | 546377.1083 | 155490.5766 | 498996 | 0 | 0 | 0 | 0 | 2334797.1123 | 0 | 0 | 0 | 0 | 0 | 0 | 527.5636 | 0 | 0 | 0 | 0 | 0 | 0 | 0 | 0 | 0 | 202871.6849 | 0 | 0 | 0 | 0 | 0 | 0 | 0 | 0 | 0 | 0 | 0 | 0 | 0 | 0
2016-12-11 | 0 | 0 | 0 | 0 | 0 | 556245.6177 | 1910.9718 | 506135 | 0 | 0 | 0 | 0 | 2387346.2654 | 0 | 0 | 0 | 0 | 0 | 0 | 0 | 0 | 0 | 0 | 0 | 0 | 0 | 0 | 0 | 0 | 52549.1532 | 0 | 0 | 0 | 0 | 0 | 0 | 0 | -527.5636 | 0 | 0 | 0 | 0 | 0 | 0
2016-12-11 01:00 | 0 | 0 | 0 | 0 | 0 | 548232.0834 | 0 | 506369 | 0 | 0 | 0 | 0 | 2429209.3488 | 0 | 0 | 0 | 0 | 0 | 0 | 0 | 0 | 0 | 0 | 0 | 0 | 0 | 0 | 0 | 0 | 41863.0834 | 0 | 0 | 0 | 0 | 0 | 0 | 0 | 0 | 0 | 0 | 0 | 0 | 0 | 0
2016-12-11 02:00 | 0 | 0 | 0 | 0 | 0 | 533890.3781 | 0 | 498720 | 0 | 0 | 0 | 0 | 2464379.7269 | 0 | 0 | 0 | 0 | 0 | 0 | 0 | 0 | 0 | 0 | 0 | 0 | 0 | 0 | 0 | 0 | 35170.3781 | 0 | 0 | 0 | 0 | 0 | 0 | 0 | 0 | 0 | 0 | 0 | 0 | 0 | 0
2016-12-11 03:00 | 0 | 0 | 0 | 0 | 0 | 513914.018 | 0 | 485255 | 0 | 0 | 0 | 0 | 2493038.7449 | 0 | 0 | 0 | 0 | 0 | 0 | 0 | 0 | 0 | 0 | 0 | 0 | 0 | 0 | 0 | 0 | 28659.018 | 0 | 0 | 0 | 0 | 0 | 0 | 0 | 0 | 0 | 0 | 0 | 0 | 0 | 0
2016-12-11 04:00 | 0 | 0 | 0 | 0 | 0 | 498111.6045 | 0 | 468080 | 0 | 0 | 0 | 0 | 2523070.3494 | 0 | 0 | 0 | 0 | 0 | 0 | 0 | 0 | 0 | 0 | 0 | 0 | 0 | 0 | 0 | 0 | 30031.6045 | 0 | 0 | 0 | 0 | 0 | 0 | 0 | 0 | 0 | 0 | 0 | 0 | 0 | 0
2016-12-11 05:00 | 0 | 0 | 0 | 0 | 0 | 487379.1839 | 0 | 451964 | 0 | 0 | 0 | 0 | 2557957.9696 | 0 | 0 | 0 | 0 | 0 | 0 | 527.5636 | 0 | 0 | 0 | 0 | 0 | 0 | 0 | 0 | 0 | 34887.6202 | 0 | 0 | 0 | 0 | 0 | 0 | 0 | 527.5636 | 0 | 0 | 0 | 0 | 0 | 0
2016-12-11 06:00 | 0 | 0 | 0 | 0 | 0 | 63438.6398 | 0 | 438417 | 0 | 0 | 0 | 0 | 2183507.173 | 0 | 0 | 0 | 0 | 0 | 0 | 0 | 0 | 0 | 0 | 0 | 0 | 0 | 0 | 0 | 0 | -374450.7966 | 0 | 0 | 0 | 0 | 0 | 0 | 0 | -527.5636 | 0 | 0 | 0 | 0 | 0 | 0
2016-12-11 07:00 | 0 | 0 | 0 | 0 | 0 | 475067.9252 | 0 | 428411 | 0 | 0 | 0 | 0 | 2230164.0982 | 0 | 0 | 0 | 0 | 0 | 0 | 0 | 0 | 0 | 0 | 0 | 0 | 0 | 0 | 0 | 0 | 46656.9252 | 0 | 0 | 0 | 0 | 0 | 0 | 0 | 0 | 0 | 0 | 0 | 0 | 0 | 0
2016-12-11 08:00 | 0 | 0 | 0 | 0 | 0 | 472240.9271 | 0 | 422924 | 0 | 0 | 0 | 0 | 2278953.4616 | 0 | 0 | 0 | 0 | 0 | 0 | 527.5636 | 0 | 0 | 0 | 0 | 0 | 0 | 0 | 0 | 0 | 48789.3634 | 0 | 0 | 0 | 0 | 0 | 0 | 0 | 527.5636 | 0 | 0 | 0 | 0 | 0 | 0
2016-12-11 09:00 | 0 | 0 | 0 | 0 | 0 | 458038.0605 | 0 | 420773 | 0 | 0 | 0 | 0 | 2316218.5221 | 0 | 0 | 0 | 0 | 0 | 0 | 527.5636 | 0 | 0 | 0 | 0 | 0 | 0 | 0 | 0 | 0 | 37265.0605 | 0 | 0 | 0 | 0 | 0 | 0 | 0 | 0 | 0 | 0 | 0 | 0 | 0 | 0
2016-12-11 10:00 | 0 | 0 | 0 | 0 | 0 | 436525.2091 | 0 | 423363 | 0 | 0 | 0 | 0 | 2329380.7312 | 0 | 0 | 0 | 0 | 0 | 0 | 527.5636 | 0 | 0 | 0 | 0 | 0 | 0 | 0 | 0 | 0 | 13162.2091 | 0 | 0 | 0 | 0 | 0 | 0 | 0 | 0 | 0 | 0 | 0 | 0 | 0 | 0
2016-12-11 11:00 | 0 | 0 | 0 | 0 | 0 | 417948.165 | 0 | 429902 | 0 | 0 | 0 | 0 | 2317426.8962 | 0 | 0 | 0 | 0 | 0 | 0 | 527.5636 | 0 | 0 | 0 | 0 | 0 | 0 | 0 | 0 | 0 | -11953.835 | 0 | 0 | 0 | 0 | 0 | 0 | 0 | 0 | 0 | 0 | 0 | 0 | 0 | 0
2016-12-11 12:00 | 0 | 0 | 0 | 0 | 0 | 405497.7227 | 0 | 438684 | 0 | 0 | 0 | 0 | 2284240.6189 | 0 | 0 | 0 | 0 | 0 | 0 | 527.5636 | 0 | 0 | 0 | 0 | 0 | 0 | 0 | 0 | 0 | -33186.2773 | 0 | 0 | 0 | 0 | 0 | 0 | 0 | 0 | 0 | 0 | 0 | 0 | 0 | 0
2016-12-11 13:00 | 0 | 0 | 0 | 0 | 0 | 396266.9788 | 0 | 449833 | 0 | 0 | 0 | 0 | 2230674.5976 | 0 | 0 | 0 | 0 | 0 | 0 | 527.5636 | 0 | 0 | 0 | 0 | 0 | 0 | 0 | 0 | 0 | -53566.0212 | 0 | 0 | 0 | 0 | 0 | 0 | 0 | 0 | 0 | 0 | 0 | 0 | 0 | 0
2016-12-11 14:00 | 0 | 0 | 0 | 0 | 0 | 375618.8554 | 60178.8865 | 455639 | 0 | 0 | 0 | 0 | 2210833.3396 | 0 | 0 | 0 | 0 | 0 | 0 | 527.5636 | 0 | 0 | 0 | 0 | 0 | 0 | 0 | 0 | 0 | -19841.2581 | 0 | 0 | 0 | 0 | 0 | 0 | 0 | 0 | 0 | 0 | 0 | 0 | 0 | 0
2016-12-11 15:00 | 0 | 0 | 0 | 0 | 0 | 345888.8323 | 317062.1416 | 455897 | 0 | 0 | 0 | 0 | 2418414.8771 | 0 | 0 | 0 | 0 | 0 | 0 | 0 | 0 | 0 | 0 | 0 | 0 | 0 | 0 | 0 | 0 | 207581.5375 | 0 | 0 | 0 | 0 | 0 | 0 | 0 | -527.5636 | 0 | 0 | 0 | 0 | 0 | 0
2016-12-11 16:00 | 0 | 0 | 0 | 0 | 0 | 0 | 506472.4444 | 452539 | 0 | 0 | 0 | 0 | 2472348.3215 | 0 | 0 | 0 | 0 | 0 | 0 | 0 | 0 | 0 | 0 | 0 | 0 | 0 | 0 | 0 | 0 | 53933.4444 | 0 | 0 | 0 | 0 | 0 | 0 | 0 | 0 | 0 | 0 | 0 | 0 | 0 | 0
2016-12-11 17:00 | 0 | 0 | 0 | 0 | 0 | 233988.6271 | 591269.7332 | 450280 | 0 | 0 | 0 | 0 | 2846799.1181 | 0 | 0 | 0 | 0 | 0 | 0 | 527.5636 | 0 | 0 | 0 | 0 | 0 | 0 | 0 | 0 | 0 | 374450.7966 | 0 | 0 | 0 | 0 | 0 | 0 | 0 | 527.5636 | 0 | 0 | 0 | 0 | 0 | 0
2016-12-11 18:00 | 0 | 0 | 0 | 0 | 0 | 0 | 586173.282 | 447019 | 0 | 0 | 0 | 0 | 2986480.9637 | 0 | 0 | 0 | 0 | 0 | 0 | 0 | 0 | 0 | 0 | 0 | 0 | 0 | 0 | 0 | 0 | 139681.8456 | 0 | 0 | 0 | 0 | 0 | 0 | 0 | -527.5636 | 0 | 0 | 0 | 0 | 0 | 0
2016-12-11 19:00 | 0 | 0 | 0 | 0 | 0 | 0 | 573079.267 | 444274 | 0 | 0 | 0 | 0 | 3115286.2307 | 0 | 0 | 0 | 0 | 0 | 0 | 0 | 0 | 0 | 0 | 0 | 0 | 0 | 0 | 0 | 0 | 128805.267 | 0 | 0 | 0 | 0 | 0 | 0 | 0 | 0 | 0 | 0 | 0 | 0 | 0 | 0
2016-12-11 20:00 | 0 | 0 | 0 | 0 | 0 | 0 | 598430.6213 | 443363 | 0 | 0 | 0 | 0 | 3270353.852 | 0 | 0 | 0 | 0 | 0 | 0 | 0 | 0 | 0 | 0 | 0 | 0 | 0 | 0 | 0 | 0 | 155067.6213 | 0 | 0 | 0 | 0 | 0 | 0 | 0 | 0 | 0 | 0 | 0 | 0 | 0 | 0
2016-12-11 21:00 | 0 | 0 | 0 | 0 | 0 | 184833.4856 | 639875.8746 | 449731 | 0 | 0 | 0 | 0 | 3644804.6486 | 0 | 0 | 0 | 0 | 0 | 0 | 527.5636 | 0 | 0 | 0 | 0 | 0 | 0 | 0 | 0 | 0 | 374450.7966 | 0 | 0 | 0 | 0 | 0 | 0 | 0 | 527.5636 | 0 | 0 | 0 | 0 | 0 | 0
2016-12-11 22:00 | 0 | 0 | 0 | 0 | 0 | 0 | 562122.2706 | 468778 | 0 | 0 | 0 | 0 | 3738148.9191 | 0 | 0 | 0 | 0 | 0 | 0 | 527.5636 | 0 | 0 | 0 | 0 | 0 | 0 | 0 | 0 | 0 | 93344.2706 | 0 | 0 | 0 | 0 | 0 | 0 | 0 | 0 | 0 | 0 | 0 | 0 | 0 | 0
2016-12-11 23:00 | 0 | 0 | 0 | 0 | 0 | 0 | 208232.7769 | 483949 | 0 | 0 | 0 | 0 | 3462432.696 | 0 | 0 | 0 | 0 | 0 | 0 | 527.5636 | 0 | 0 | 0 | 0 | 0 | 0 | 0 | 0 | 0 | -275716.2231 | 0 | 0 | 0 | 0 | 0 | 0 | 0 | 0 | 0 | 0 | 0 | 0 | 0 | 0
2016-12-12 | 0 | 0 | 0 | 0 | 0 | 405927.1273 | 2346.5153 | 490456 | 0 | 0 | 0 | 0 | 3380777.9024 | 0 | 0 | 0 | 0 | 0 | 0 | 0 | 0 | 0 | 0 | 0 | 0 | 0 | 0 | 0 | 0 | -81654.7937 | 0 | 0 | 0 | 0 | 0 | 0 | 0 | -527.5636 | 0 | 0 | 0 | 0 | 0 | 0
2016-12-12 01:00 | 0 | 0 | 0 | 0 | 0 | 391481.0338 | 0 | 490156 | 0 | 0 | 0 | 0 | 3282102.9362 | 0 | 0 | 0 | 0 | 0 | 0 | 0 | 0 | 0 | 0 | 0 | 0 | 0 | 0 | 0 | 0 | -98674.9662 | 0 | 0 | 0 | 0 | 0 | 0 | 0 | 0 | 0 | 0 | 0 | 0 | 0 | 0
2016-12-12 02:00 | 0 | 0 | 0 | 0 | 0 | 381560.1089 | 0 | 477727 | 0 | 0 | 0 | 0 | 3185936.045 | 0 | 0 | 0 | 0 | 0 | 0 | 0 | 0 | 0 | 0 | 0 | 0 | 0 | 0 | 0 | 0 | -96166.8911 | 0 | 0 | 0 | 0 | 0 | 0 | 0 | 0 | 0 | 0 | 0 | 0 | 0 | 0
2016-12-12 03:00 | 0 | 0 | 0 | 0 | 0 | 83596.2034 | 0 | 458047 | 0 | 0 | 0 | 0 | 2811485.2484 | 0 | 0 | 0 | 0 | 0 | 0 | 0 | 0 | 0 | 0 | 0 | 0 | 0 | 0 | 0 | 0 | -374450.7966 | 0 | 0 | 0 | 0 | 0 | 0 | 0 | 0 | 0 | 0 | 0 | 0 | 0 | 0
2016-12-12 04:00 | 0 | 0 | 0 | 0 | 0 | 360306.8431 | 0 | 435517 | 0 | 0 | 0 | 0 | 2735747.5279 | 0 | 0 | 0 | 0 | 0 | 0 | 527.5636 | 0 | 0 | 0 | 0 | 0 | 0 | 0 | 0 | 0 | -75737.7205 | 0 | 0 | 0 | 0 | 0 | 0 | 0 | 527.5636 | 0 | 0 | 0 | 0 | 0 | 0
2016-12-12 05:00 | 0 | 0 | 0 | 0 | 0 | 38871.6398 | 0 | 413850 | 0 | 0 | 0 | 0 | 2361296.7313 | 0 | 0 | 0 | 0 | 0 | 0 | 0 | 0 | 0 | 0 | 0 | 0 | 0 | 0 | 0 | 0 | -374450.7966 | 0 | 0 | 0 | 0 | 0 | 0 | 0 | -527.5636 | 0 | 0 | 0 | 0 | 0 | 0
2016-12-12 06:00 | 0 | 0 | 0 | 0 | 0 | 337034.2046 | 0 | 397790 | 0 | 0 | 0 | 0 | 2300540.9359 | 0 | 0 | 0 | 0 | 0 | 0 | 0 | 0 | 0 | 0 | 0 | 0 | 0 | 0 | 0 | 0 | -60755.7954 | 0 | 0 | 0 | 0 | 0 | 0 | 0 | 0 | 0 | 0 | 0 | 0 | 0 | 0
2016-12-12 07:00 | 0 | 0 | 0 | 0 | 0 | 328609.1663 | 0 | 388280 | 0 | 0 | 0 | 0 | 2240342.5386 | 0 | 0 | 0 | 0 | 0 | 0 | 527.5636 | 0 | 0 | 0 | 0 | 0 | 0 | 0 | 0 | 0 | -60198.3973 | 0 | 0 | 0 | 0 | 0 | 0 | 0 | 527.5636 | 0 | 0 | 0 | 0 | 0 | 0
2016-12-12 08:00 | 0 | 0 | 0 | 0 | 0 | 326729.4192 | 0 | 383816 | 0 | 0 | 0 | 0 | 2183255.9578 | 0 | 0 | 0 | 0 | 0 | 0 | 527.5636 | 0 | 0 | 0 | 0 | 0 | 0 | 0 | 0 | 0 | -57086.5808 | 0 | 0 | 0 | 0 | 0 | 0 | 0 | 0 | 0 | 0 | 0 | 0 | 0 | 0
2016-12-12 09:00 | 0 | 0 | 0 | 0 | 0 | 11726.6398 | 0 | 386705 | 0 | 0 | 0 | 0 | 1808805.1612 | 0 | 0 | 0 | 0 | 0 | 0 | 0 | 0 | 0 | 0 | 0 | 0 | 0 | 0 | 0 | 0 | -374450.7966 | 0 | 0 | 0 | 0 | 0 | 0 | 0 | -527.5636 | 0 | 0 | 0 | 0 | 0 | 0
2016-12-12 10:00 | 0 | 0 | 0 | 0 | 0 | 314329.5324 | 0 | 399214 | 0 | 0 | 0 | 0 | 1723393.1299 | 0 | 0 | 0 | 0 | 0 | 0 | 527.5636 | 0 | 0 | 0 | 0 | 0 | 0 | 0 | 0 | 0 | -85412.0313 | 0 | 0 | 0 | 0 | 0 | 0 | 0 | 527.5636 | 0 | 0 | 0 | 0 | 0 | 0
2016-12-12 11:00 | 0 | 0 | 0 | 0 | 0 | 54318.2034 | 0 | 428769 | 0 | 0 | 0 | 0 | 1348942.3334 | 0 | 0 | 0 | 0 | 0 | 0 | 527.5636 | 0 | 0 | 0 | 0 | 0 | 0 | 0 | 0 | 0 | -374450.7966 | 0 | 0 | 0 | 0 | 0 | 0 | 0 | 0 | 0 | 0 | 0 | 0 | 0 | 0
2016-12-12 12:00 | 0 | 0 | 0 | 0 | 0 | 306234.5544 | 0 | 459733 | 0 | 0 | 0 | 0 | 1195443.8878 | 0 | 0 | 0 | 0 | 0 | 0 | 527.5636 | 0 | 0 | 0 | 0 | 0 | 0 | 0 | 0 | 0 | -153498.4456 | 0 | 0 | 0 | 0 | 0 | 0 | 0 | 0 | 0 | 0 | 0 | 0 | 0 | 0
2016-12-12 13:00 | 0 | 0 | 0 | 0 | 0 | 303037.8884 | 0 | 474570 | 0 | 0 | 0 | 0 | 1023911.7762 | 0 | 0 | 0 | 0 | 0 | 0 | 527.5636 | 0 | 0 | 0 | 0 | 0 | 0 | 0 | 0 | 0 | -171532.1116 | 0 | 0 | 0 | 0 | 0 | 0 | 0 | 0 | 0 | 0 | 0 | 0 | 0 | 0
2016-12-12 14:00 | 0 | 0 | 0 | 0 | 0 | 276311.5701 | 94139.394 | 481857 | 0 | 0 | 0 | 0 | 913033.304 | 0 | 0 | 0 | 0 | 0 | 0 | 0 | 0 | 0 | 0 | 0 | 0 | 0 | 0 | 0 | 0 | -110878.4722 | 0 | 0 | 0 | 0 | 0 | 0 | 0 | -527.5636 | 0 | 0 | 0 | 0 | 0 | 0
2016-12-12 15:00 | 0 | 0 | 0 | 0 | 0 | 0 | 372099.8436 | 485452 | 0 | 0 | 0 | 0 | 799681.1477 | 0 | 0 | 0 | 0 | 0 | 0 | 0 | 0 | 0 | 0 | 0 | 0 | 0 | 0 | 0 | 0 | -113352.1564 | 0 | 0 | 0 | 0 | 0 | 0 | 0 | 0 | 0 | 0 | 0 | 0 | 0 | 0
2016-12-12 16:00 | 0 | 0 | 0 | 0 | 0 | 200264.2031 | 564390.6079 | 483680 | 0 | 0 | 0 | 0 | 1080655.9586 | 0 | 0 | 0 | 0 | 0 | 0 | 0 | 0 | 0 | 0 | 0 | 0 | 0 | 0 | 0 | 0 | 280974.811 | 0 | 0 | 0 | 0 | 0 | 0 | 0 | 0 | 0 | 0 | 0 | 0 | 0 | 0
2016-12-12 17:00 | 0 | 0 | 0 | 0 | 0 | 234378.1268 | 619736.2334 | 479136 | 0 | 0 | 0 | 0 | 1455106.7552 | 0 | 0 | 0 | 0 | 0 | 0 | 527.5636 | 0 | 0 | 0 | 0 | 0 | 0 | 0 | 0 | 0 | 374450.7966 | 0 | 0 | 0 | 0 | 0 | 0 | 0 | 527.5636 | 0 | 0 | 0 | 0 | 0 | 0
2016-12-12 18:00 | 0 | 0 | 0 | 0 | 0 | 254089.2706 | 594863.526 | 474502 | 0 | 0 | 0 | 0 | 1829557.5518 | 0 | 0 | 0 | 0 | 0 | 0 | 527.5636 | 0 | 0 | 0 | 0 | 0 | 0 | 0 | 0 | 0 | 374450.7966 | 0 | 0 | 0 | 0 | 0 | 0 | 0 | 0 | 0 | 0 | 0 | 0 | 0 | 0
2016-12-12 19:00 | 0 | 0 | 0 | 0 | 0 | 0 | 575838.9985 | 469330 | 0 | 0 | 0 | 0 | 1936594.114 | 0 | 0 | 0 | 0 | 0 | 0 | 0 | 0 | 0 | 0 | 0 | 0 | 0 | 0 | 0 | 0 | 107036.5622 | 0 | 0 | 0 | 0 | 0 | 0 | 0 | -527.5636 | 0 | 0 | 0 | 0 | 0 | 0
2016-12-12 20:00 | 0 | 0 | 0 | 0 | 0 | 0 | 587796.4409 | 465665 | 0 | 0 | 0 | 0 | 2058725.5549 | 0 | 0 | 0 | 0 | 0 | 0 | 0 | 0 | 0 | 0 | 0 | 0 | 0 | 0 | 0 | 0 | 122131.4409 | 0 | 0 | 0 | 0 | 0 | 0 | 0 | 0 | 0 | 0 | 0 | 0 | 0 | 0
2016-12-12 21:00 | 0 | 0 | 0 | 0 | 0 | 0 | 596134.318 | 471122 | 0 | 0 | 0 | 0 | 2183210.3092 | 0 | 0 | 0 | 0 | 0 | 0 | 527.5636 | 0 | 0 | 0 | 0 | 0 | 0 | 0 | 0 | 0 | 124484.7543 | 0 | 0 | 0 | 0 | 0 | 0 | 0 | 527.5636 | 0 | 0 | 0 | 0 | 0 | 0
2016-12-12 22:00 | 0 | 0 | 0 | 0 | 0 | 0 | 503496.0143 | 489289 | 0 | 0 | 0 | 0 | 2197417.3235 | 0 | 0 | 0 | 0 | 0 | 0 | 527.5636 | 0 | 0 | 0 | 0 | 0 | 0 | 0 | 0 | 0 | 14207.0143 | 0 | 0 | 0 | 0 | 0 | 0 | 0 | 0 | 0 | 0 | 0 | 0 | 0 | 0
2016-12-12 23:00 | 0 | 0 | 0 | 0 | 0 | 0 | 157381.313 | 506586 | 0 | 0 | 0 | 0 | 1848740.2001 | 0 | 0 | 0 | 0 | 0 | 0 | 0 | 0 | 0 | 0 | 0 | 0 | 0 | 0 | 0 | 0 | -348677.1234 | 0 | 0 | 0 | 0 | 0 | 0 | 0 | -527.5636 | 0 | 0 | 0 | 0 | 0 | 0
2016-12-13 | 0 | 0 | 0 | 0 | 0 | 427873.7055 | 1211.1395 | 513426 | 0 | 0 | 0 | 0 | 1764399.0452 | 0 | 0 | 0 | 0 | 0 | 0 | 0 | 0 | 0 | 0 | 0 | 0 | 0 | 0 | 0 | 0 | -84341.155 | 0 | 0 | 0 | 0 | 0 | 0 | 0 | 0 | 0 | 0 | 0 | 0 | 0 | 0
2016-12-13 01:00 | 0 | 0 | 0 | 0 | 0 | 446913.2664 | 0 | 512445 | 0 | 0 | 0 | 0 | 1698867.3116 | 0 | 0 | 0 | 0 | 0 | 0 | 0 | 0 | 0 | 0 | 0 | 0 | 0 | 0 | 0 | 0 | -65531.7336 | 0 | 0 | 0 | 0 | 0 | 0 | 0 | 0 | 0 | 0 | 0 | 0 | 0 | 0
2016-12-13 02:00 | 0 | 0 | 0 | 0 | 0 | 459767.1371 | 0 | 498922 | 0 | 0 | 0 | 0 | 1659184.885 | 0 | 0 | 0 | 0 | 0 | 0 | 527.5636 | 0 | 0 | 0 | 0 | 0 | 0 | 0 | 0 | 0 | -39682.4266 | 0 | 0 | 0 | 0 | 0 | 0 | 0 | 527.5636 | 0 | 0 | 0 | 0 | 0 | 0
2016-12-13 03:00 | 0 | 0 | 0 | 0 | 0 | 464461.4348 | 0 | 477079 | 0 | 0 | 0 | 0 | 1647094.8834 | 0 | 0 | 0 | 0 | 0 | 0 | 0 | 0 | 0 | 0 | 0 | 0 | 0 | 0 | 0 | 0 | -12090.0016 | 0 | 0 | 0 | 0 | 0 | 0 | 0 | -527.5636 | 0 | 0 | 0 | 0 | 0 | 0
2016-12-13 04:00 | 0 | 0 | 0 | 0 | 0 | 469996.2028 | 0 | 450772 | 0 | 0 | 0 | 0 | 1665791.5225 | 0 | 0 | 0 | 0 | 0 | 0 | 527.5636 | 0 | 0 | 0 | 0 | 0 | 0 | 0 | 0 | 0 | 18696.6391 | 0 | 0 | 0 | 0 | 0 | 0 | 0 | 527.5636 | 0 | 0 | 0 | 0 | 0 | 0
2016-12-13 05:00 | 0 | 0 | 0 | 0 | 0 | 473418.5065 | 0 | 428061 | 0 | 0 | 0 | 0 | 1711676.5926 | 0 | 0 | 0 | 0 | 0 | 0 | 0 | 0 | 0 | 0 | 0 | 0 | 0 | 0 | 0 | 0 | 45885.0701 | 0 | 0 | 0 | 0 | 0 | 0 | 0 | -527.5636 | 0 | 0 | 0 | 0 | 0 | 0
2016-12-13 06:00 | 0 | 0 | 0 | 0 | 0 | 474436.0366 | 0 | 411296 | 0 | 0 | 0 | 0 | 1774816.6293 | 0 | 0 | 0 | 0 | 0 | 0 | 0 | 0 | 0 | 0 | 0 | 0 | 0 | 0 | 0 | 0 | 63140.0366 | 0 | 0 | 0 | 0 | 0 | 0 | 0 | 0 | 0 | 0 | 0 | 0 | 0 | 0
2016-12-13 07:00 | 0 | 0 | 0 | 0 | 0 | 468126.0779 | 0 | 400863 | 0 | 0 | 0 | 0 | 1841552.1436 | 0 | 0 | 0 | 0 | 0 | 0 | 527.5636 | 0 | 0 | 0 | 0 | 0 | 0 | 0 | 0 | 0 | 66735.5143 | 0 | 0 | 0 | 0 | 0 | 0 | 0 | 527.5636 | 0 | 0 | 0 | 0 | 0 | 0
2016-12-13 08:00 | 0 | 0 | 0 | 0 | 0 | 458570.7948 | 0 | 396104 | 0 | 0 | 0 | 0 | 1904546.502 | 0 | 0 | 0 | 0 | 0 | 0 | 0 | 0 | 0 | 0 | 0 | 0 | 0 | 0 | 0 | 0 | 62994.3585 | 0 | 0 | 0 | 0 | 0 | 0 | 0 | -527.5636 | 0 | 0 | 0 | 0 | 0 | 0
2016-12-13 09:00 | 0 | 0 | 0 | 0 | 0 | 443706.9917 | 0 | 398352 | 0 | 0 | 0 | 0 | 1949373.93 | 0 | 0 | 0 | 0 | 0 | 0 | 527.5636 | 0 | 0 | 0 | 0 | 0 | 0 | 0 | 0 | 0 | 44827.428 | 0 | 0 | 0 | 0 | 0 | 0 | 0 | 527.5636 | 0 | 0 | 0 | 0 | 0 | 0
2016-12-13 10:00 | 0 | 0 | 0 | 0 | 0 | 37860.2034 | 0 | 412311 | 0 | 0 | 0 | 0 | 1574923.1335 | 0 | 0 | 0 | 0 | 0 | 0 | 527.5636 | 0 | 0 | 0 | 0 | 0 | 0 | 0 | 0 | 0 | -374450.7966 | 0 | 0 | 0 | 0 | 0 | 0 | 0 | 0 | 0 | 0 | 0 | 0 | 0 | 0
2016-12-13 11:00 | 0 | 0 | 0 | 0 | 0 | 427330.8255 | 0 | 439986 | 0 | 0 | 0 | 0 | 1562267.9589 | 0 | 0 | 0 | 0 | 0 | 0 | 527.5636 | 0 | 0 | 0 | 0 | 0 | 0 | 0 | 0 | 0 | -12655.1745 | 0 | 0 | 0 | 0 | 0 | 0 | 0 | 0 | 0 | 0 | 0 | 0 | 0 | 0
2016-12-13 12:00 | 0 | 0 | 0 | 0 | 0 | 418477.3596 | 0 | 468628 | 0 | 0 | 0 | 0 | 1512117.3186 | 0 | 0 | 0 | 0 | 0 | 0 | 527.5636 | 0 | 0 | 0 | 0 | 0 | 0 | 0 | 0 | 0 | -50150.6404 | 0 | 0 | 0 | 0 | 0 | 0 | 0 | 0 | 0 | 0 | 0 | 0 | 0 | 0
2016-12-13 13:00 | 0 | 0 | 0 | 0 | 0 | 406101.0767 | 0 | 480429 | 0 | 0 | 0 | 0 | 1437789.3952 | 0 | 0 | 0 | 0 | 0 | 0 | 527.5636 | 0 | 0 | 0 | 0 | 0 | 0 | 0 | 0 | 0 | -74327.9233 | 0 | 0 | 0 | 0 | 0 | 0 | 0 | 0 | 0 | 0 | 0 | 0 | 0 | 0
2016-12-13 14:00 | 0 | 0 | 0 | 0 | 0 | 392463.2333 | 96614.548 | 485323 | 0 | 0 | 0 | 0 | 1442071.7402 | 0 | 0 | 0 | 0 | 0 | 0 | 0 | 0 | 0 | 0 | 0 | 0 | 0 | 0 | 0 | 0 | 4282.345 | 0 | 0 | 0 | 0 | 0 | 0 | 0 | -527.5636 | 0 | 0 | 0 | 0 | 0 | 0
2016-12-13 15:00 | 0 | 0 | 0 | 0 | 0 | 0 | 437063.6138 | 488028 | 0 | 0 | 0 | 0 | 1391107.3541 | 0 | 0 | 0 | 0 | 0 | 0 | 0 | 0 | 0 | 0 | 0 | 0 | 0 | 0 | 0 | 0 | -50964.3862 | 0 | 0 | 0 | 0 | 0 | 0 | 0 | 0 | 0 | 0 | 0 | 0 | 0 | 0
2016-12-13 16:00 | 0 | 0 | 0 | 0 | 0 | 0 | 616429.8945 | 485695 | 0 | 0 | 0 | 0 | 1521842.2486 | 0 | 0 | 0 | 0 | 0 | 0 | 0 | 0 | 0 | 0 | 0 | 0 | 0 | 0 | 0 | 0 | 130734.8945 | 0 | 0 | 0 | 0 | 0 | 0 | 0 | 0 | 0 | 0 | 0 | 0 | 0 | 0
2016-12-13 17:00 | 0 | 0 | 0 | 0 | 0 | 207916.5709 | 648693.2257 | 482159 | 0 | 0 | 0 | 0 | 1896293.0452 | 0 | 0 | 0 | 0 | 0 | 0 | 0 | 0 | 0 | 0 | 0 | 0 | 0 | 0 | 0 | 0 | 374450.7966 | 0 | 0 | 0 | 0 | 0 | 0 | 0 | 0 | 0 | 0 | 0 | 0 | 0 | 0
2016-12-13 18:00 | 0 | 0 | 0 | 0 | 0 | 0 | 613202.1727 | 479438 | 0 | 0 | 0 | 0 | 2029529.6542 | 0 | 0 | 0 | 0 | 0 | 0 | 527.5636 | 0 | 0 | 0 | 0 | 0 | 0 | 0 | 0 | 0 | 133236.609 | 0 | 0 | 0 | 0 | 0 | 0 | 0 | 527.5636 | 0 | 0 | 0 | 0 | 0 | 0
2016-12-13 19:00 | 0 | 0 | 0 | 0 | 0 | 204879.4105 | 591806.0693 | 478435 | 0 | 0 | 0 | 0 | 2348307.6976 | 0 | 0 | 0 | 0 | 0 | 0 | 0 | 0 | 0 | 0 | 0 | 0 | 0 | 0 | 0 | 0 | 318778.0434 | 0 | 0 | 0 | 0 | 0 | 0 | 0 | -527.5636 | 0 | 0 | 0 | 0 | 0 | 0
2016-12-13 20:00 | 0 | 0 | 0 | 0 | 0 | 246036.3687 | 606975.4279 | 478561 | 0 | 0 | 0 | 0 | 2722758.4942 | 0 | 0 | 0 | 0 | 0 | 0 | 0 | 0 | 0 | 0 | 0 | 0 | 0 | 0 | 0 | 0 | 374450.7966 | 0 | 0 | 0 | 0 | 0 | 0 | 0 | 0 | 0 | 0 | 0 | 0 | 0 | 0
2016-12-13 21:00 | 0 | 0 | 0 | 0 | 0 | 251740.3193 | 607897.041 | 484659 | 0 | 0 | 0 | 0 | 3097209.2908 | 0 | 0 | 0 | 0 | 0 | 0 | 527.5636 | 0 | 0 | 0 | 0 | 0 | 0 | 0 | 0 | 0 | 374450.7966 | 0 | 0 | 0 | 0 | 0 | 0 | 0 | 527.5636 | 0 | 0 | 0 | 0 | 0 | 0
2016-12-13 22:00 | 0 | 0 | 0 | 0 | 0 | 360272.801 | 515684.9955 | 501507 | 0 | 0 | 0 | 0 | 3471660.0874 | 0 | 0 | 0 | 0 | 0 | 0 | 527.5636 | 0 | 0 | 0 | 0 | 0 | 0 | 0 | 0 | 0 | 374450.7966 | 0 | 0 | 0 | 0 | 0 | 0 | 0 | 0 | 0 | 0 | 0 | 0 | 0 | 0
2016-12-13 23:00 | 0 | 0 | 0 | 0 | 0 | 438304.3079 | 183283.5953 | 516581 | 0 | 0 | 0 | 0 | 3576666.9905 | 0 | 0 | 0 | 0 | 0 | 0 | 527.5636 | 0 | 0 | 0 | 0 | 0 | 0 | 0 | 0 | 0 | 105006.9032 | 0 | 0 | 0 | 0 | 0 | 0 | 0 | 0 | 0 | 0 | 0 | 0 | 0 | 0
2016-12-14 | 0 | 0 | 0 | 0 | 0 | 487847.2561 | 1958.0128 | 522850 | 0 | 0 | 0 | 0 | 3544149.8231 | 0 | 0 | 0 | 0 | 0 | 0 | 0 | 0 | 0 | 0 | 0 | 0 | 0 | 0 | 0 | 0 | -32517.1674 | 0 | 0 | 0 | 0 | 0 | 0 | 0 | -527.5636 | 0 | 0 | 0 | 0 | 0 | 0
2016-12-14 01:00 | 0 | 0 | 0 | 0 | 0 | 487023.4623 | 0 | 520842 | 0 | 0 | 0 | 0 | 3510331.2854 | 0 | 0 | 0 | 0 | 0 | 0 | 0 | 0 | 0 | 0 | 0 | 0 | 0 | 0 | 0 | 0 | -33818.5377 | 0 | 0 | 0 | 0 | 0 | 0 | 0 | 0 | 0 | 0 | 0 | 0 | 0 | 0
2016-12-14 02:00 | 0 | 0 | 0 | 0 | 0 | 477437.819 | 0 | 507901 | 0 | 0 | 0 | 0 | 3479868.1044 | 0 | 0 | 0 | 0 | 0 | 0 | 0 | 0 | 0 | 0 | 0 | 0 | 0 | 0 | 0 | 0 | -30463.181 | 0 | 0 | 0 | 0 | 0 | 0 | 0 | 0 | 0 | 0 | 0 | 0 | 0 | 0
2016-12-14 03:00 | 0 | 0 | 0 | 0 | 0 | 473467.3704 | 0 | 486219 | 0 | 0 | 0 | 0 | 3466588.9112 | 0 | 0 | 0 | 0 | 0 | 0 | 527.5636 | 0 | 0 | 0 | 0 | 0 | 0 | 0 | 0 | 0 | -13279.1932 | 0 | 0 | 0 | 0 | 0 | 0 | 0 | 527.5636 | 0 | 0 | 0 | 0 | 0 | 0
2016-12-14 04:00 | 0 | 0 | 0 | 0 | 0 | 466468.9594 | 0 | 461112 | 0 | 0 | 0 | 0 | 3472473.4342 | 0 | 0 | 0 | 0 | 0 | 0 | 0 | 0 | 0 | 0 | 0 | 0 | 0 | 0 | 0 | 0 | 5884.523 | 0 | 0 | 0 | 0 | 0 | 0 | 0 | -527.5636 | 0 | 0 | 0 | 0 | 0 | 0
2016-12-14 05:00 | 0 | 0 | 0 | 0 | 0 | 453079.6115 | 0 | 437754 | 0 | 0 | 0 | 0 | 3487271.482 | 0 | 0 | 0 | 0 | 0 | 0 | 527.5636 | 0 | 0 | 0 | 0 | 0 | 0 | 0 | 0 | 0 | 14798.0478 | 0 | 0 | 0 | 0 | 0 | 0 | 0 | 527.5636 | 0 | 0 | 0 | 0 | 0 | 0
2016-12-14 06:00 | 0 | 0 | 0 | 0 | 0 | 45404.6398 | 0 | 420383 | 0 | 0 | 0 | 0 | 3112820.6854 | 0 | 0 | 0 | 0 | 0 | 0 | 0 | 0 | 0 | 0 | 0 | 0 | 0 | 0 | 0 | 0 | -374450.7966 | 0 | 0 | 0 | 0 | 0 | 0 | 0 | -527.5636 | 0 | 0 | 0 | 0 | 0 | 0
2016-12-14 07:00 | 0 | 0 | 0 | 0 | 0 | 420044.7552 | 0 | 409972 | 0 | 0 | 0 | 0 | 3122365.877 | 0 | 0 | 0 | 0 | 0 | 0 | 527.5636 | 0 | 0 | 0 | 0 | 0 | 0 | 0 | 0 | 0 | 9545.1916 | 0 | 0 | 0 | 0 | 0 | 0 | 0 | 527.5636 | 0 | 0 | 0 | 0 | 0 | 0
2016-12-14 08:00 | 0 | 0 | 0 | 0 | 0 | 404317.1595 | 0 | 405901 | 0 | 0 | 0 | 0 | 3120782.0365 | 0 | 0 | 0 | 0 | 0 | 0 | 527.5636 | 0 | 0 | 0 | 0 | 0 | 0 | 0 | 0 | 0 | -1583.8405 | 0 | 0 | 0 | 0 | 0 | 0 | 0 | 0 | 0 | 0 | 0 | 0 | 0 | 0
2016-12-14 09:00 | 0 | 0 | 0 | 0 | 0 | 400205.42 | 0 | 408921 | 0 | 0 | 0 | 0 | 3112594.0201 | 0 | 0 | 0 | 0 | 0 | 0 | 0 | 0 | 0 | 0 | 0 | 0 | 0 | 0 | 0 | 0 | -8188.0164 | 0 | 0 | 0 | 0 | 0 | 0 | 0 | -527.5636 | 0 | 0 | 0 | 0 | 0 | 0
2016-12-14 10:00 | 0 | 0 | 0 | 0 | 0 | 401491.2335 | 0 | 423189 | 0 | 0 | 0 | 0 | 3090368.69 | 0 | 0 | 0 | 0 | 0 | 0 | 527.5636 | 0 | 0 | 0 | 0 | 0 | 0 | 0 | 0 | 0 | -22225.3302 | 0 | 0 | 0 | 0 | 0 | 0 | 0 | 527.5636 | 0 | 0 | 0 | 0 | 0 | 0
2016-12-14 11:00 | 0 | 0 | 0 | 0 | 0 | 407278.6859 | 0 | 453577 | 0 | 0 | 0 | 0 | 3044597.9396 | 0 | 0 | 0 | 0 | 0 | 0 | 0 | 0 | 0 | 0 | 0 | 0 | 0 | 0 | 0 | 0 | -45770.7504 | 0 | 0 | 0 | 0 | 0 | 0 | 0 | -527.5636 | 0 | 0 | 0 | 0 | 0 | 0
2016-12-14 12:00 | 0 | 0 | 0 | 0 | 0 | 417899.0638 | 0 | 483151 | 0 | 0 | 0 | 0 | 2978818.4397 | 0 | 0 | 0 | 0 | 0 | 0 | 527.5636 | 0 | 0 | 0 | 0 | 0 | 0 | 0 | 0 | 0 | -65779.4999 | 0 | 0 | 0 | 0 | 0 | 0 | 0 | 527.5636 | 0 | 0 | 0 | 0 | 0 | 0
2016-12-14 13:00 | 0 | 0 | 0 | 0 | 0 | 426508.5167 | 0 | 494539 | 0 | 0 | 0 | 0 | 2910787.9564 | 0 | 0 | 0 | 0 | 0 | 0 | 527.5636 | 0 | 0 | 0 | 0 | 0 | 0 | 0 | 0 | 0 | -68030.4833 | 0 | 0 | 0 | 0 | 0 | 0 | 0 | 0 | 0 | 0 | 0 | 0 | 0 | 0
2016-12-14 14:00 | 0 | 0 | 0 | 0 | 0 | 398891.2404 | 60847.6254 | 497724 | 0 | 0 | 0 | 0 | 2873330.3858 | 0 | 0 | 0 | 0 | 0 | 0 | 0 | 0 | 0 | 0 | 0 | 0 | 0 | 0 | 0 | 0 | -37457.5706 | 0 | 0 | 0 | 0 | 0 | 0 | 0 | -527.5636 | 0 | 0 | 0 | 0 | 0 | 0
2016-12-14 15:00 | 0 | 0 | 0 | 0 | 0 | 389096.2366 | 370357.4926 | 495918 | 0 | 0 | 0 | 0 | 3136866.115 | 0 | 0 | 0 | 0 | 0 | 0 | 0 | 0 | 0 | 0 | 0 | 0 | 0 | 0 | 0 | 0 | 263535.7292 | 0 | 0 | 0 | 0 | 0 | 0 | 0 | 0 | 0 | 0 | 0 | 0 | 0 | 0
2016-12-14 16:00 | 0 | 0 | 0 | 0 | 0 | 0 | 529782.3329 | 492643 | 0 | 0 | 0 | 0 | 3174005.448 | 0 | 0 | 0 | 0 | 0 | 0 | 0 | 0 | 0 | 0 | 0 | 0 | 0 | 0 | 0 | 0 | 37139.3329 | 0 | 0 | 0 | 0 | 0 | 0 | 0 | 0 | 0 | 0 | 0 | 0 | 0 | 0
2016-12-14 17:00 | 0 | 0 | 0 | 0 | 0 | 276443.9594 | 586024.8372 | 488018 | 0 | 0 | 0 | 0 | 3548456.2445 | 0 | 0 | 0 | 0 | 0 | 0 | 0 | 0 | 0 | 0 | 0 | 0 | 0 | 0 | 0 | 0 | 374450.7966 | 0 | 0 | 0 | 0 | 0 | 0 | 0 | 0 | 0 | 0 | 0 | 0 | 0 | 0
2016-12-14 18:00 | 0 | 0 | 0 | 0 | 0 | 283456.5849 | 577598.7753 | 486077 | 0 | 0 | 0 | 0 | 3922907.0411 | 0 | 0 | 0 | 0 | 0 | 0 | 527.5636 | 0 | 0 | 0 | 0 | 0 | 0 | 0 | 0 | 0 | 374450.7966 | 0 | 0 | 0 | 0 | 0 | 0 | 0 | 527.5636 | 0 | 0 | 0 | 0 | 0 | 0
2016-12-14 19:00 | 0 | 0 | 0 | 0 | 0 | 287441.2221 | 570749.0108 | 484267 | 0 | 0 | 0 | 0 | 4297357.8377 | 0 | 0 | 0 | 0 | 0 | 0 | 0 | 0 | 0 | 0 | 0 | 0 | 0 | 0 | 0 | 0 | 374450.7966 | 0 | 0 | 0 | 0 | 0 | 0 | 0 | -527.5636 | 0 | 0 | 0 | 0 | 0 | 0
2016-12-14 20:00 | 0 | 0 | 0 | 0 | 0 | 266968.1307 | 593090.2295 | 485080 | 0 | 0 | 0 | 0 | 4671808.6343 | 0 | 0 | 0 | 0 | 0 | 0 | 527.5636 | 0 | 0 | 0 | 0 | 0 | 0 | 0 | 0 | 0 | 374450.7966 | 0 | 0 | 0 | 0 | 0 | 0 | 0 | 527.5636 | 0 | 0 | 0 | 0 | 0 | 0
2016-12-14 21:00 | 0 | 0 | 0 | 0 | 0 | 264901.3254 | 602638.4712 | 493089 | 0 | 0 | 0 | 0 | 5046259.4309 | 0 | 0 | 0 | 0 | 0 | 0 | 527.5636 | 0 | 0 | 0 | 0 | 0 | 0 | 0 | 0 | 0 | 374450.7966 | 0 | 0 | 0 | 0 | 0 | 0 | 0 | 0 | 0 | 0 | 0 | 0 | 0 | 0
2016-12-14 22:00 | 0 | 0 | 0 | 0 | 0 | 383276.2695 | 504087.527 | 512913 | 0 | 0 | 0 | 0 | 5420710.2275 | 0 | 0 | 0 | 0 | 0 | 0 | 527.5636 | 0 | 0 | 0 | 0 | 0 | 0 | 0 | 0 | 0 | 374450.7966 | 0 | 0 | 0 | 0 | 0 | 0 | 0 | 0 | 0 | 0 | 0 | 0 | 0 | 0
2016-12-14 23:00 | 0 | 0 | 0 | 0 | 0 | 453165.4216 | 186275.5824 | 530545 | 0 | 0 | 0 | 0 | 5530133.7951 | 0 | 0 | 0 | 0 | 0 | 0 | 0 | 0 | 0 | 0 | 0 | 0 | 0 | 0 | 0 | 0 | 109423.5677 | 0 | 0 | 0 | 0 | 0 | 0 | 0 | -527.5636 | 0 | 0 | 0 | 0 | 0 | 0
2016-12-15 | 0 | 0 | 0 | 0 | 0 | 454780.2477 | 1751.6132 | 537736 | 0 | 0 | 0 | 0 | 5448929.656 | 0 | 0 | 0 | 0 | 0 | 0 | 0 | 0 | 0 | 0 | 0 | 0 | 0 | 0 | 0 | 0 | -81204.1391 | 0 | 0 | 0 | 0 | 0 | 0 | 0 | 0 | 0 | 0 | 0 | 0 | 0 | 0
2016-12-15 01:00 | 0 | 0 | 0 | 0 | 0 | 419546.1408 | 0 | 537977 | 0 | 0 | 0 | 0 | 5330498.7968 | 0 | 0 | 0 | 0 | 0 | 0 | 0 | 0 | 0 | 0 | 0 | 0 | 0 | 0 | 0 | 0 | -118430.8592 | 0 | 0 | 0 | 0 | 0 | 0 | 0 | 0 | 0 | 0 | 0 | 0 | 0 | 0
2016-12-15 02:00 | 0 | 0 | 0 | 0 | 0 | 377842.4226 | 0 | 527870 | 0 | 0 | 0 | 0 | 5180471.2194 | 0 | 0 | 0 | 0 | 0 | 0 | 0 | 0 | 0 | 0 | 0 | 0 | 0 | 0 | 0 | 0 | -150027.5774 | 0 | 0 | 0 | 0 | 0 | 0 | 0 | 0 | 0 | 0 | 0 | 0 | 0 | 0
2016-12-15 03:00 | 0 | 0 | 0 | 0 | 0 | 334270.9349 | 0 | 508040 | 0 | 0 | 0 | 0 | 5006702.1543 | 0 | 0 | 0 | 0 | 0 | 0 | 0 | 0 | 0 | 0 | 0 | 0 | 0 | 0 | 0 | 0 | -173769.0651 | 0 | 0 | 0 | 0 | 0 | 0 | 0 | 0 | 0 | 0 | 0 | 0 | 0 | 0
2016-12-15 04:00 | 0 | 0 | 0 | 0 | 0 | 297236.3865 | 0 | 483044 | 0 | 0 | 0 | 0 | 4820366.9772 | 0 | 0 | 0 | 0 | 0 | 0 | 527.5636 | 0 | 0 | 0 | 0 | 0 | 0 | 0 | 0 | 0 | -186335.1771 | 0 | 0 | 0 | 0 | 0 | 0 | 0 | 527.5636 | 0 | 0 | 0 | 0 | 0 | 0
2016-12-15 05:00 | 0 | 0 | 0 | 0 | 0 | 268517.6398 | 0 | 460192 | 0 | 0 | 0 | 0 | 4628692.617 | 0 | 0 | 0 | 0 | 0 | 0 | 527.5636 | 0 | 0 | 0 | 0 | 0 | 0 | 0 | 0 | 0 | -191674.3602 | 0 | 0 | 0 | 0 | 0 | 0 | 0 | 0 | 0 | 0 | 0 | 0 | 0 | 0
2016-12-15 06:00 | 0 | 0 | 0 | 0 | 0 | 245081.4386 | 0 | 444580 | 0 | 0 | 0 | 0 | 4429194.0556 | 0 | 0 | 0 | 0 | 0 | 0 | 527.5636 | 0 | 0 | 0 | 0 | 0 | 0 | 0 | 0 | 0 | -199498.5614 | 0 | 0 | 0 | 0 | 0 | 0 | 0 | 0 | 0 | 0 | 0 | 0 | 0 | 0
2016-12-15 07:00 | 0 | 0 | 0 | 0 | 0 | 60436.6398 | 0 | 435415 | 0 | 0 | 0 | 0 | 4054743.259 | 0 | 0 | 0 | 0 | 0 | 0 | 0 | 0 | 0 | 0 | 0 | 0 | 0 | 0 | 0 | 0 | -374450.7966 | 0 | 0 | 0 | 0 | 0 | 0 | 0 | -527.5636 | 0 | 0 | 0 | 0 | 0 | 0
2016-12-15 08:00 | 0 | 0 | 0 | 0 | 0 | 214441.1259 | 0 | 432190 | 0 | 0 | 0 | 0 | 3836466.8213 | 0 | 0 | 0 | 0 | 0 | 0 | 527.5636 | 0 | 0 | 0 | 0 | 0 | 0 | 0 | 0 | 0 | -218276.4377 | 0 | 0 | 0 | 0 | 0 | 0 | 0 | 527.5636 | 0 | 0 | 0 | 0 | 0 | 0
2016-12-15 09:00 | 0 | 0 | 0 | 0 | 0 | 205095.1454 | 0 | 436254 | 0 | 0 | 0 | 0 | 3605307.9666 | 0 | 0 | 0 | 0 | 0 | 0 | 527.5636 | 0 | 0 | 0 | 0 | 0 | 0 | 0 | 0 | 0 | -231158.8546 | 0 | 0 | 0 | 0 | 0 | 0 | 0 | 0 | 0 | 0 | 0 | 0 | 0 | 0
2016-12-15 10:00 | 0 | 0 | 0 | 0 | 0 | 79517.2034 | 0 | 453968 | 0 | 0 | 0 | 0 | 3230857.1701 | 0 | 0 | 0 | 0 | 0 | 0 | 527.5636 | 0 | 0 | 0 | 0 | 0 | 0 | 0 | 0 | 0 | -374450.7966 | 0 | 0 | 0 | 0 | 0 | 0 | 0 | 0 | 0 | 0 | 0 | 0 | 0 | 0
2016-12-15 11:00 | 0 | 0 | 0 | 0 | 0 | 201017.6472 | 0 | 485955 | 0 | 0 | 0 | 0 | 2945919.8173 | 0 | 0 | 0 | 0 | 0 | 0 | 527.5636 | 0 | 0 | 0 | 0 | 0 | 0 | 0 | 0 | 0 | -284937.3528 | 0 | 0 | 0 | 0 | 0 | 0 | 0 | 0 | 0 | 0 | 0 | 0 | 0 | 0
2016-12-15 12:00 | 0 | 0 | 0 | 0 | 0 | 210043.1435 | 0 | 516985 | 0 | 0 | 0 | 0 | 2638977.9608 | 0 | 0 | 0 | 0 | 0 | 0 | 527.5636 | 0 | 0 | 0 | 0 | 0 | 0 | 0 | 0 | 0 | -306941.8565 | 0 | 0 | 0 | 0 | 0 | 0 | 0 | 0 | 0 | 0 | 0 | 0 | 0 | 0
2016-12-15 13:00 | 0 | 0 | 0 | 0 | 0 | 224056.4166 | 0 | 529454 | 0 | 0 | 0 | 0 | 2334107.941 | 0 | 0 | 0 | 0 | 0 | 0 | 0 | 0 | 0 | 0 | 0 | 0 | 0 | 0 | 0 | 0 | -304870.0197 | 0 | 0 | 0 | 0 | 0 | 0 | 0 | -527.5636 | 0 | 0 | 0 | 0 | 0 | 0
2016-12-15 14:00 | 0 | 0 | 0 | 0 | 0 | 234561.0145 | 42388.3011 | 532001 | 0 | 0 | 0 | 0 | 2079056.2567 | 0 | 0 | 0 | 0 | 0 | 0 | 0 | 0 | 0 | 0 | 0 | 0 | 0 | 0 | 0 | 0 | -255051.6844 | 0 | 0 | 0 | 0 | 0 | 0 | 0 | 0 | 0 | 0 | 0 | 0 | 0 | 0
2016-12-15 15:00 | 0 | 0 | 0 | 0 | 0 | 264436.3356 | 308290.2998 | 530640 | 0 | 0 | 0 | 0 | 2121142.8922 | 0 | 0 | 0 | 0 | 0 | 0 | 0 | 0 | 0 | 0 | 0 | 0 | 0 | 0 | 0 | 0 | 42086.6355 | 0 | 0 | 0 | 0 | 0 | 0 | 0 | 0 | 0 | 0 | 0 | 0 | 0 | 0
2016-12-15 16:00 | 0 | 0 | 0 | 0 | 0 | 292520.6465 | 414164.8474 | 526810 | 0 | 0 | 0 | 0 | 2300490.8223 | 0 | 0 | 0 | 0 | 0 | 0 | 527.5636 | 0 | 0 | 0 | 0 | 0 | 0 | 0 | 0 | 0 | 179347.9302 | 0 | 0 | 0 | 0 | 0 | 0 | 0 | 527.5636 | 0 | 0 | 0 | 0 | 0 | 0
2016-12-15 17:00 | 0 | 0 | 0 | 0 | 0 | 314616.9842 | 444711.8315 | 521762 | 0 | 0 | 0 | 0 | 2538057.638 | 0 | 0 | 0 | 0 | 0 | 0 | 527.5636 | 0 | 0 | 0 | 0 | 0 | 0 | 0 | 0 | 0 | 237566.8157 | 0 | 0 | 0 | 0 | 0 | 0 | 0 | 0 | 0 | 0 | 0 | 0 | 0 | 0
2016-12-15 18:00 | 0 | 0 | 0 | 0 | 0 | 330713.3096 | 445890.2284 | 517951 | 0 | 0 | 0 | 0 | 2797237.7397 | 0 | 0 | 0 | 0 | 0 | 0 | 0 | 0 | 0 | 0 | 0 | 0 | 0 | 0 | 0 | 0 | 259180.1016 | 0 | 0 | 0 | 0 | 0 | 0 | 0 | -527.5636 | 0 | 0 | 0 | 0 | 0 | 0
2016-12-15 19:00 | 0 | 0 | 0 | 0 | 0 | 341861.3273 | 442680.8526 | 515590 | 0 | 0 | 0 | 0 | 3066189.9196 | 0 | 0 | 0 | 0 | 0 | 0 | 0 | 0 | 0 | 0 | 0 | 0 | 0 | 0 | 0 | 0 | 268952.1799 | 0 | 0 | 0 | 0 | 0 | 0 | 0 | 0 | 0 | 0 | 0 | 0 | 0 | 0
2016-12-15 20:00 | 0 | 0 | 0 | 0 | 0 | 351352.3142 | 438676.1766 | 515718 | 0 | 0 | 0 | 0 | 3339972.8467 | 0 | 0 | 0 | 0 | 0 | 0 | 527.5636 | 0 | 0 | 0 | 0 | 0 | 0 | 0 | 0 | 0 | 273782.9271 | 0 | 0 | 0 | 0 | 0 | 0 | 0 | 527.5636 | 0 | 0 | 0 | 0 | 0 | 0
2016-12-15 21:00 | 0 | 0 | 0 | 0 | 0 | 366551.859 | 421462.716 | 525072 | 0 | 0 | 0 | 0 | 3603442.9853 | 0 | 0 | 0 | 0 | 0 | 0 | 0 | 0 | 0 | 0 | 0 | 0 | 0 | 0 | 0 | 0 | 263470.1386 | 0 | 0 | 0 | 0 | 0 | 0 | 0 | -527.5636 | 0 | 0 | 0 | 0 | 0 | 0
2016-12-15 22:00 | 0 | 0 | 0 | 0 | 0 | 383506.1526 | 333034.3055 | 547634 | 0 | 0 | 0 | 0 | 3771821.8797 | 0 | 0 | 0 | 0 | 0 | 0 | 527.5636 | 0 | 0 | 0 | 0 | 0 | 0 | 0 | 0 | 0 | 168378.8944 | 0 | 0 | 0 | 0 | 0 | 0 | 0 | 527.5636 | 0 | 0 | 0 | 0 | 0 | 0
2016-12-15 23:00 | 0 | 0 | 0 | 0 | 0 | 435526.9697 | 75224.2229 | 565975 | 0 | 0 | 0 | 0 | 3716598.0724 | 0 | 0 | 0 | 0 | 0 | 0 | 527.5636 | 0 | 0 | 0 | 0 | 0 | 0 | 0 | 0 | 0 | -55223.8073 | 0 | 0 | 0 | 0 | 0 | 0 | 0 | 0 | 0 | 0 | 0 | 0 | 0 | 0
2016-12-16 | 0 | 0 | 0 | 0 | 0 | 462921.9109 | 24.8592 | 573691 | 0 | 0 | 0 | 0 | 3606381.4061 | 0 | 0 | 0 | 0 | 0 | 0 | 0 | 0 | 0 | 0 | 0 | 0 | 0 | 0 | 0 | 0 | -110216.6663 | 0 | 0 | 0 | 0 | 0 | 0 | 0 | -527.5636 | 0 | 0 | 0 | 0 | 0 | 0
2016-12-16 01:00 | 0 | 0 | 0 | 0 | 0 | 459139.3289 | 0 | 574150 | 0 | 0 | 0 | 0 | 3490843.1714 | 0 | 0 | 0 | 0 | 0 | 0 | 527.5636 | 0 | 0 | 0 | 0 | 0 | 0 | 0 | 0 | 0 | -115538.2348 | 0 | 0 | 0 | 0 | 0 | 0 | 0 | 527.5636 | 0 | 0 | 0 | 0 | 0 | 0
2016-12-16 02:00 | 0 | 0 | 0 | 0 | 0 | 188876.6398 | 0 | 563855 | 0 | 0 | 0 | 0 | 3116392.3748 | 0 | 0 | 0 | 0 | 0 | 0 | 0 | 0 | 0 | 0 | 0 | 0 | 0 | 0 | 0 | 0 | -374450.7966 | 0 | 0 | 0 | 0 | 0 | 0 | 0 | -527.5636 | 0 | 0 | 0 | 0 | 0 | 0
2016-12-16 03:00 | 0 | 0 | 0 | 0 | 0 | 412662.3823 | 0 | 542728 | 0 | 0 | 0 | 0 | 2985799.1934 | 0 | 0 | 0 | 0 | 0 | 0 | 527.5636 | 0 | 0 | 0 | 0 | 0 | 0 | 0 | 0 | 0 | -130593.1814 | 0 | 0 | 0 | 0 | 0 | 0 | 0 | 527.5636 | 0 | 0 | 0 | 0 | 0 | 0
2016-12-16 04:00 | 0 | 0 | 0 | 0 | 0 | 387740.9752 | 0 | 516634 | 0 | 0 | 0 | 0 | 2857433.7323 | 0 | 0 | 0 | 0 | 0 | 0 | 0 | 0 | 0 | 0 | 0 | 0 | 0 | 0 | 0 | 0 | -128365.4611 | 0 | 0 | 0 | 0 | 0 | 0 | 0 | -527.5636 | 0 | 0 | 0 | 0 | 0 | 0
2016-12-16 05:00 | 0 | 0 | 0 | 0 | 0 | 365768.8589 | 0 | 494644 | 0 | 0 | 0 | 0 | 2728031.0276 | 0 | 0 | 0 | 0 | 0 | 0 | 527.5636 | 0 | 0 | 0 | 0 | 0 | 0 | 0 | 0 | 0 | -129402.7047 | 0 | 0 | 0 | 0 | 0 | 0 | 0 | 527.5636 | 0 | 0 | 0 | 0 | 0 | 0
2016-12-16 06:00 | 0 | 0 | 0 | 0 | 0 | 103188.6398 | 0 | 478167 | 0 | 0 | 0 | 0 | 2353580.231 | 0 | 0 | 0 | 0 | 0 | 0 | 0 | 0 | 0 | 0 | 0 | 0 | 0 | 0 | 0 | 0 | -374450.7966 | 0 | 0 | 0 | 0 | 0 | 0 | 0 | -527.5636 | 0 | 0 | 0 | 0 | 0 | 0
2016-12-16 07:00 | 0 | 0 | 0 | 0 | 0 | 348845.9886 | 0 | 468952 | 0 | 0 | 0 | 0 | 2232946.6559 | 0 | 0 | 0 | 0 | 0 | 0 | 527.5636 | 0 | 0 | 0 | 0 | 0 | 0 | 0 | 0 | 0 | -120633.5751 | 0 | 0 | 0 | 0 | 0 | 0 | 0 | 527.5636 | 0 | 0 | 0 | 0 | 0 | 0
2016-12-16 08:00 | 0 | 0 | 0 | 0 | 0 | 347328.7818 | 0 | 464287 | 0 | 0 | 0 | 0 | 2116516.0013 | 0 | 0 | 0 | 0 | 0 | 0 | 0 | 0 | 0 | 0 | 0 | 0 | 0 | 0 | 0 | 0 | -116430.6546 | 0 | 0 | 0 | 0 | 0 | 0 | 0 | -527.5636 | 0 | 0 | 0 | 0 | 0 | 0
2016-12-16 09:00 | 0 | 0 | 0 | 0 | 0 | 347351.2157 | 0 | 466808 | 0 | 0 | 0 | 0 | 1996531.6534 | 0 | 0 | 0 | 0 | 0 | 0 | 527.5636 | 0 | 0 | 0 | 0 | 0 | 0 | 0 | 0 | 0 | -119984.348 | 0 | 0 | 0 | 0 | 0 | 0 | 0 | 527.5636 | 0 | 0 | 0 | 0 | 0 | 0
2016-12-16 10:00 | 0 | 0 | 0 | 0 | 0 | 347328.703 | 0 | 480215 | 0 | 0 | 0 | 0 | 1863645.3564 | 0 | 0 | 0 | 0 | 0 | 0 | 527.5636 | 0 | 0 | 0 | 0 | 0 | 0 | 0 | 0 | 0 | -132886.297 | 0 | 0 | 0 | 0 | 0 | 0 | 0 | 0 | 0 | 0 | 0 | 0 | 0 | 0
2016-12-16 11:00 | 0 | 0 | 0 | 0 | 0 | 351534.7882 | 0 | 509127 | 0 | 0 | 0 | 0 | 1706053.1446 | 0 | 0 | 0 | 0 | 0 | 0 | 527.5636 | 0 | 0 | 0 | 0 | 0 | 0 | 0 | 0 | 0 | -157592.2118 | 0 | 0 | 0 | 0 | 0 | 0 | 0 | 0 | 0 | 0 | 0 | 0 | 0 | 0
2016-12-16 12:00 | 0 | 0 | 0 | 0 | 0 | 359675.9869 | 0 | 536307 | 0 | 0 | 0 | 0 | 1529422.1315 | 0 | 0 | 0 | 0 | 0 | 0 | 527.5636 | 0 | 0 | 0 | 0 | 0 | 0 | 0 | 0 | 0 | -176631.0131 | 0 | 0 | 0 | 0 | 0 | 0 | 0 | 0 | 0 | 0 | 0 | 0 | 0 | 0
2016-12-16 13:00 | 0 | 0 | 0 | 0 | 0 | 363964.1731 | 0 | 546053 | 0 | 0 | 0 | 0 | 1347333.3046 | 0 | 0 | 0 | 0 | 0 | 0 | 527.5636 | 0 | 0 | 0 | 0 | 0 | 0 | 0 | 0 | 0 | -182088.8269 | 0 | 0 | 0 | 0 | 0 | 0 | 0 | 0 | 0 | 0 | 0 | 0 | 0 | 0
2016-12-16 14:00 | 0 | 0 | 0 | 0 | 0 | 355686.0275 | 35735.6146 | 547755 | 0 | 0 | 0 | 0 | 1190999.9466 | 0 | 0 | 0 | 0 | 0 | 0 | 527.5636 | 0 | 0 | 0 | 0 | 0 | 0 | 0 | 0 | 0 | -156333.358 | 0 | 0 | 0 | 0 | 0 | 0 | 0 | 0 | 0 | 0 | 0 | 0 | 0 | 0
2016-12-16 15:00 | 0 | 0 | 0 | 0 | 0 | 350449.7734 | 220935.9914 | 545038 | 0 | 0 | 0 | 0 | 1217875.2751 | 0 | 0 | 0 | 0 | 0 | 0 | 0 | 0 | 0 | 0 | 0 | 0 | 0 | 0 | 0 | 0 | 26875.3285 | 0 | 0 | 0 | 0 | 0 | 0 | 0 | -527.5636 | 0 | 0 | 0 | 0 | 0 | 0
2016-12-16 16:00 | 0 | 0 | 0 | 0 | 0 | 349557.7732 | 390343.0393 | 537828 | 0 | 0 | 0 | 0 | 1419948.0875 | 0 | 0 | 0 | 0 | 0 | 0 | 0 | 0 | 0 | 0 | 0 | 0 | 0 | 0 | 0 | 0 | 202072.8125 | 0 | 0 | 0 | 0 | 0 | 0 | 0 | 0 | 0 | 0 | 0 | 0 | 0 | 0
2016-12-16 17:00 | 0 | 0 | 0 | 0 | 0 | 346640.0315 | 479143.7465 | 527938 | 0 | 0 | 0 | 0 | 1717266.3019 | 0 | 0 | 0 | 0 | 0 | 0 | 527.5636 | 0 | 0 | 0 | 0 | 0 | 0 | 0 | 0 | 0 | 297318.2144 | 0 | 0 | 0 | 0 | 0 | 0 | 0 | 527.5636 | 0 | 0 | 0 | 0 | 0 | 0
2016-12-16 18:00 | 0 | 0 | 0 | 0 | 0 | 346258.5707 | 507137.1961 | 521278 | 0 | 0 | 0 | 0 | 2049384.0688 | 0 | 0 | 0 | 0 | 0 | 0 | 527.5636 | 0 | 0 | 0 | 0 | 0 | 0 | 0 | 0 | 0 | 332117.7669 | 0 | 0 | 0 | 0 | 0 | 0 | 0 | 0 | 0 | 0 | 0 | 0 | 0 | 0
2016-12-16 19:00 | 0 | 0 | 0 | 0 | 0 | 353398.8405 | 514430.1038 | 516221 | 0 | 0 | 0 | 0 | 2401519.5767 | 0 | 0 | 0 | 0 | 0 | 0 | 0 | 0 | 0 | 0 | 0 | 0 | 0 | 0 | 0 | 0 | 352135.5079 | 0 | 0 | 0 | 0 | 0 | 0 | 0 | -527.5636 | 0 | 0 | 0 | 0 | 0 | 0
2016-12-16 20:00 | 0 | 0 | 0 | 0 | 0 | 347244.1213 | 540718.239 | 512984 | 0 | 0 | 0 | 0 | 2775970.3733 | 0 | 0 | 0 | 0 | 0 | 0 | 527.5636 | 0 | 0 | 0 | 0 | 0 | 0 | 0 | 0 | 0 | 374450.7966 | 0 | 0 | 0 | 0 | 0 | 0 | 0 | 527.5636 | 0 | 0 | 0 | 0 | 0 | 0
2016-12-16 21:00 | 0 | 0 | 0 | 0 | 0 | 315757.5643 | 574512.6686 | 516347 | 0 | 0 | 0 | 0 | 3150421.1699 | 0 | 0 | 0 | 0 | 0 | 0 | 0 | 0 | 0 | 0 | 0 | 0 | 0 | 0 | 0 | 0 | 374450.7966 | 0 | 0 | 0 | 0 | 0 | 0 | 0 | -527.5636 | 0 | 0 | 0 | 0 | 0 | 0
2016-12-16 22:00 | 0 | 0 | 0 | 0 | 0 | 388884.8644 | 515056.4959 | 528963 | 0 | 0 | 0 | 0 | 3524871.9665 | 0 | 0 | 0 | 0 | 0 | 0 | 527.5636 | 0 | 0 | 0 | 0 | 0 | 0 | 0 | 0 | 0 | 374450.7966 | 0 | 0 | 0 | 0 | 0 | 0 | 0 | 527.5636 | 0 | 0 | 0 | 0 | 0 | 0
2016-12-16 23:00 | 0 | 0 | 0 | 0 | 0 | 466951.5529 | 200220.0173 | 538562 | 0 | 0 | 0 | 0 | 3654009.1004 | 0 | 0 | 0 | 0 | 0 | 0 | 0 | 0 | 0 | 0 | 0 | 0 | 0 | 0 | 0 | 0 | 129137.1339 | 0 | 0 | 0 | 0 | 0 | 0 | 0 | -527.5636 | 0 | 0 | 0 | 0 | 0 | 0
2016-12-17 | 0 | 0 | 0 | 0 | 0 | 479524.2191 | 2127.9723 | 538262 | 0 | 0 | 0 | 0 | 3597399.2918 | 0 | 0 | 0 | 0 | 0 | 0 | 0 | 0 | 0 | 0 | 0 | 0 | 0 | 0 | 0 | 0 | -56609.8086 | 0 | 0 | 0 | 0 | 0 | 0 | 0 | 0 | 0 | 0 | 0 | 0 | 0 | 0
2016-12-17 01:00 | 0 | 0 | 0 | 0 | 0 | 489611.983 | 0 | 534022 | 0 | 0 | 0 | 0 | 3552989.2749 | 0 | 0 | 0 | 0 | 0 | 0 | 0 | 0 | 0 | 0 | 0 | 0 | 0 | 0 | 0 | 0 | -44410.017 | 0 | 0 | 0 | 0 | 0 | 0 | 0 | 0 | 0 | 0 | 0 | 0 | 0 | 0
2016-12-17 02:00 | 0 | 0 | 0 | 0 | 0 | 495296.4762 | 0 | 521280 | 0 | 0 | 0 | 0 | 3527005.7511 | 0 | 0 | 0 | 0 | 0 | 0 | 0 | 0 | 0 | 0 | 0 | 0 | 0 | 0 | 0 | 0 | -25983.5238 | 0 | 0 | 0 | 0 | 0 | 0 | 0 | 0 | 0 | 0 | 0 | 0 | 0 | 0
2016-12-17 03:00 | 0 | 0 | 0 | 0 | 0 | 127710.2034 | 0 | 502161 | 0 | 0 | 0 | 0 | 3152554.9545 | 0 | 0 | 0 | 0 | 0 | 0 | 0 | 0 | 0 | 0 | 0 | 0 | 0 | 0 | 0 | 0 | -374450.7966 | 0 | 0 | 0 | 0 | 0 | 0 | 0 | 0 | 0 | 0 | 0 | 0 | 0 | 0
2016-12-17 04:00 | 0 | 0 | 0 | 0 | 0 | 524156.3037 | 0 | 478629 | 0 | 0 | 0 | 0 | 3197554.6946 | 0 | 0 | 0 | 0 | 0 | 0 | 527.5636 | 0 | 0 | 0 | 0 | 0 | 0 | 0 | 0 | 0 | 44999.7401 | 0 | 0 | 0 | 0 | 0 | 0 | 0 | 527.5636 | 0 | 0 | 0 | 0 | 0 | 0
2016-12-17 05:00 | 0 | 0 | 0 | 0 | 0 | 547711.0414 | 0 | 456200 | 0 | 0 | 0 | 0 | 3289065.736 | 0 | 0 | 0 | 0 | 0 | 0 | 527.5636 | 0 | 0 | 0 | 0 | 0 | 0 | 0 | 0 | 0 | 91511.0414 | 0 | 0 | 0 | 0 | 0 | 0 | 0 | 0 | 0 | 0 | 0 | 0 | 0 | 0
2016-12-17 06:00 | 0 | 0 | 0 | 0 | 0 | 568281.2446 | 0 | 438385 | 0 | 0 | 0 | 0 | 3419489.5442 | 0 | 0 | 0 | 0 | 0 | 0 | 0 | 0 | 0 | 0 | 0 | 0 | 0 | 0 | 0 | 0 | 130423.8082 | 0 | 0 | 0 | 0 | 0 | 0 | 0 | -527.5636 | 0 | 0 | 0 | 0 | 0 | 0
2016-12-17 07:00 | 0 | 0 | 0 | 0 | 0 | 590452.7931 | 0 | 425874 | 0 | 0 | 0 | 0 | 3584068.3372 | 0 | 0 | 0 | 0 | 0 | 0 | 0 | 0 | 0 | 0 | 0 | 0 | 0 | 0 | 0 | 0 | 164578.7931 | 0 | 0 | 0 | 0 | 0 | 0 | 0 | 0 | 0 | 0 | 0 | 0 | 0 | 0
2016-12-17 08:00 | 0 | 0 | 0 | 0 | 0 | 608404.2548 | 0 | 418189 | 0 | 0 | 0 | 0 | 3773756.0284 | 0 | 0 | 0 | 0 | 0 | 0 | 527.5636 | 0 | 0 | 0 | 0 | 0 | 0 | 0 | 0 | 0 | 189687.6912 | 0 | 0 | 0 | 0 | 0 | 0 | 0 | 527.5636 | 0 | 0 | 0 | 0 | 0 | 0
2016-12-17 09:00 | 0 | 0 | 0 | 0 | 0 | 40666.6398 | 0 | 415645 | 0 | 0 | 0 | 0 | 3399305.2318 | 0 | 0 | 0 | 0 | 0 | 0 | 0 | 0 | 0 | 0 | 0 | 0 | 0 | 0 | 0 | 0 | -374450.7966 | 0 | 0 | 0 | 0 | 0 | 0 | 0 | -527.5636 | 0 | 0 | 0 | 0 | 0 | 0
2016-12-17 10:00 | 0 | 0 | 0 | 0 | 0 | 44871.7671 | 0 | 418795 | 0 | 0 | 0 | 0 | 3024854.4352 | 0 | 0 | 0 | 0 | 0 | 0 | 527.5636 | 0 | 0 | 0 | 0 | 0 | 0 | 0 | 0 | 0 | -374450.7966 | 0 | 0 | 0 | 0 | 0 | 0 | 0 | 527.5636 | 0 | 0 | 0 | 0 | 0 | 0
2016-12-17 11:00 | 0 | 0 | 0 | 0 | 0 | 625615.2525 | 0 | 427947 | 0 | 0 | 0 | 0 | 3223050.2514 | 0 | 0 | 0 | 0 | 0 | 0 | 0 | 0 | 0 | 0 | 0 | 0 | 0 | 0 | 0 | 0 | 198195.8162 | 0 | 0 | 0 | 0 | 0 | 0 | 0 | -527.5636 | 0 | 0 | 0 | 0 | 0 | 0
2016-12-17 12:00 | 0 | 0 | 0 | 0 | 0 | 623115.6886 | 0 | 441519 | 0 | 0 | 0 | 0 | 3404119.3764 | 0 | 0 | 0 | 0 | 0 | 0 | 527.5636 | 0 | 0 | 0 | 0 | 0 | 0 | 0 | 0 | 0 | 181069.125 | 0 | 0 | 0 | 0 | 0 | 0 | 0 | 527.5636 | 0 | 0 | 0 | 0 | 0 | 0
2016-12-17 13:00 | 0 | 0 | 0 | 0 | 0 | 607889.7834 | 0 | 458175 | 0 | 0 | 0 | 0 | 3553834.1598 | 0 | 0 | 0 | 0 | 0 | 0 | 527.5636 | 0 | 0 | 0 | 0 | 0 | 0 | 0 | 0 | 0 | 149714.7834 | 0 | 0 | 0 | 0 | 0 | 0 | 0 | 0 | 0 | 0 | 0 | 0 | 0 | 0
2016-12-17 14:00 | 0 | 0 | 0 | 0 | 0 | 599089.0383 | 49319.7337 | 474077 | 0 | 0 | 0 | 0 | 3728693.4953 | 0 | 0 | 0 | 0 | 0 | 0 | 0 | 0 | 0 | 0 | 0 | 0 | 0 | 0 | 0 | 0 | 174859.3356 | 0 | 0 | 0 | 0 | 0 | 0 | 0 | -527.5636 | 0 | 0 | 0 | 0 | 0 | 0
2016-12-17 15:00 | 0 | 0 | 0 | 0 | 0 | 440800.6496 | 418154.147 | 484504 | 0 | 0 | 0 | 0 | 4103144.2919 | 0 | 0 | 0 | 0 | 0 | 0 | 0 | 0 | 0 | 0 | 0 | 0 | 0 | 0 | 0 | 0 | 374450.7966 | 0 | 0 | 0 | 0 | 0 | 0 | 0 | 0 | 0 | 0 | 0 | 0 | 0 | 0
2016-12-17 16:00 | 0 | 0 | 0 | 0 | 0 | 196595.0873 | 665331.7093 | 487476 | 0 | 0 | 0 | 0 | 4477595.0885 | 0 | 0 | 0 | 0 | 0 | 0 | 0 | 0 | 0 | 0 | 0 | 0 | 0 | 0 | 0 | 0 | 374450.7966 | 0 | 0 | 0 | 0 | 0 | 0 | 0 | 0 | 0 | 0 | 0 | 0 | 0 | 0
2016-12-17 17:00 | 0 | 0 | 0 | 0 | 0 | 183069.7315 | 676312.6287 | 484404 | 0 | 0 | 0 | 0 | 4852045.8851 | 0 | 0 | 0 | 0 | 0 | 0 | 527.5636 | 0 | 0 | 0 | 0 | 0 | 0 | 0 | 0 | 0 | 374450.7966 | 0 | 0 | 0 | 0 | 0 | 0 | 0 | 527.5636 | 0 | 0 | 0 | 0 | 0 | 0
2016-12-17 18:00 | 0 | 0 | 0 | 0 | 0 | 208213.0131 | 644161.2199 | 478451 | 0 | 0 | 0 | 0 | 5226496.6817 | 0 | 0 | 0 | 0 | 0 | 0 | 0 | 0 | 0 | 0 | 0 | 0 | 0 | 0 | 0 | 0 | 374450.7966 | 0 | 0 | 0 | 0 | 0 | 0 | 0 | -527.5636 | 0 | 0 | 0 | 0 | 0 | 0
2016-12-17 19:00 | 0 | 0 | 0 | 0 | 0 | 218861.3108 | 628471.0494 | 472354 | 0 | 0 | 0 | 0 | 5600947.4782 | 0 | 0 | 0 | 0 | 0 | 0 | 527.5636 | 0 | 0 | 0 | 0 | 0 | 0 | 0 | 0 | 0 | 374450.7966 | 0 | 0 | 0 | 0 | 0 | 0 | 0 | 527.5636 | 0 | 0 | 0 | 0 | 0 | 0
2016-12-17 20:00 | 0 | 0 | 0 | 0 | 0 | 195878.7301 | 646716.0665 | 468144 | 0 | 0 | 0 | 0 | 5975398.2748 | 0 | 0 | 0 | 0 | 0 | 0 | 527.5636 | 0 | 0 | 0 | 0 | 0 | 0 | 0 | 0 | 0 | 374450.7966 | 0 | 0 | 0 | 0 | 0 | 0 | 0 | 0 | 0 | 0 | 0 | 0 | 0 | 0
2016-12-17 21:00 | 0 | 0 | 0 | 0 | 0 | 171114.8912 | 673552.3417 | 470744 | 0 | 0 | 0 | 0 | 6349849.0714 | 0 | 0 | 0 | 0 | 0 | 0 | 0 | 0 | 0 | 0 | 0 | 0 | 0 | 0 | 0 | 0 | 374450.7966 | 0 | 0 | 0 | 0 | 0 | 0 | 0 | -527.5636 | 0 | 0 | 0 | 0 | 0 | 0
2016-12-17 22:00 | 0 | 0 | 0 | 0 | 0 | 201672.3351 | 657311.0251 | 484005 | 0 | 0 | 0 | 0 | 6724299.868 | 0 | 0 | 0 | 0 | 0 | 0 | 527.5636 | 0 | 0 | 0 | 0 | 0 | 0 | 0 | 0 | 0 | 374450.7966 | 0 | 0 | 0 | 0 | 0 | 0 | 0 | 527.5636 | 0 | 0 | 0 | 0 | 0 | 0
2016-12-17 23:00 | 0 | 0 | 0 | 0 | 0 | 593608.4163 | 273434.2984 | 495374 | 0 | 0 | 0 | 0 | 7095968.5826 | 0 | 0 | 0 | 0 | 0 | 0 | 527.5636 | 0 | 0 | 0 | 0 | 0 | 0 | 0 | 0 | 0 | 371668.7146 | 0 | 0 | 0 | 0 | 0 | 0 | 0 | 0 | 0 | 0 | 0 | 0 | 0 | 0
2016-12-18 | 0 | 0 | 0 | 0 | 0 | 571073.6936 | 2196.2697 | 499639 | 0 | 0 | 0 | 0 | 7170127.1096 | 0 | 0 | 0 | 0 | 0 | 0 | 0 | 0 | 0 | 0 | 0 | 0 | 0 | 0 | 0 | 0 | 74158.5269 | 0 | 0 | 0 | 0 | 0 | 0 | 0 | -527.5636 | 0 | 0 | 0 | 0 | 0 | 0
2016-12-18 01:00 | 0 | 0 | 0 | 0 | 0 | 547414.0977 | 0 | 500069 | 0 | 0 | 0 | 0 | 7216944.6436 | 0 | 0 | 0 | 0 | 0 | 0 | 527.5636 | 0 | 0 | 0 | 0 | 0 | 0 | 0 | 0 | 0 | 46817.534 | 0 | 0 | 0 | 0 | 0 | 0 | 0 | 527.5636 | 0 | 0 | 0 | 0 | 0 | 0
2016-12-18 02:00 | 0 | 0 | 0 | 0 | 0 | 528603.8492 | 0 | 491239 | 0 | 0 | 0 | 0 | 7254309.4928 | 0 | 0 | 0 | 0 | 0 | 0 | 527.5636 | 0 | 0 | 0 | 0 | 0 | 0 | 0 | 0 | 0 | 37364.8492 | 0 | 0 | 0 | 0 | 0 | 0 | 0 | 0 | 0 | 0 | 0 | 0 | 0 | 0
2016-12-18 03:00 | 0 | 0 | 0 | 0 | 0 | 518031.1155 | 0 | 479320 | 0 | 0 | 0 | 0 | 7293548.172 | 0 | 0 | 0 | 0 | 0 | 0 | 0 | 0 | 0 | 0 | 0 | 0 | 0 | 0 | 0 | 0 | 39238.6792 | 0 | 0 | 0 | 0 | 0 | 0 | 0 | -527.5636 | 0 | 0 | 0 | 0 | 0 | 0
2016-12-18 04:00 | 0 | 0 | 0 | 0 | 0 | 507845.9822 | 0 | 461403 | 0 | 0 | 0 | 0 | 7339991.1542 | 0 | 0 | 0 | 0 | 0 | 0 | 0 | 0 | 0 | 0 | 0 | 0 | 0 | 0 | 0 | 0 | 46442.9822 | 0 | 0 | 0 | 0 | 0 | 0 | 0 | 0 | 0 | 0 | 0 | 0 | 0 | 0
2016-12-18 05:00 | 0 | 0 | 0 | 0 | 0 | 68798.2034 | 0 | 443249 | 0 | 0 | 0 | 0 | 6965540.3576 | 0 | 0 | 0 | 0 | 0 | 0 | 0 | 0 | 0 | 0 | 0 | 0 | 0 | 0 | 0 | 0 | -374450.7966 | 0 | 0 | 0 | 0 | 0 | 0 | 0 | 0 | 0 | 0 | 0 | 0 | 0 | 0
2016-12-18 06:00 | 0 | 0 | 0 | 0 | 0 | 53783.7671 | 0 | 427707 | 0 | 0 | 0 | 0 | 6591089.561 | 0 | 0 | 0 | 0 | 0 | 0 | 527.5636 | 0 | 0 | 0 | 0 | 0 | 0 | 0 | 0 | 0 | -374450.7966 | 0 | 0 | 0 | 0 | 0 | 0 | 0 | 527.5636 | 0 | 0 | 0 | 0 | 0 | 0
2016-12-18 07:00 | 0 | 0 | 0 | 0 | 0 | 42438.6398 | 0 | 417417 | 0 | 0 | 0 | 0 | 6216638.7645 | 0 | 0 | 0 | 0 | 0 | 0 | 0 | 0 | 0 | 0 | 0 | 0 | 0 | 0 | 0 | 0 | -374450.7966 | 0 | 0 | 0 | 0 | 0 | 0 | 0 | -527.5636 | 0 | 0 | 0 | 0 | 0 | 0
2016-12-18 08:00 | 0 | 0 | 0 | 0 | 0 | 38126.7671 | 0 | 412050 | 0 | 0 | 0 | 0 | 5842187.9679 | 0 | 0 | 0 | 0 | 0 | 0 | 527.5636 | 0 | 0 | 0 | 0 | 0 | 0 | 0 | 0 | 0 | -374450.7966 | 0 | 0 | 0 | 0 | 0 | 0 | 0 | 527.5636 | 0 | 0 | 0 | 0 | 0 | 0
2016-12-18 09:00 | 0 | 0 | 0 | 0 | 0 | 426188.871 | 0 | 411510 | 0 | 0 | 0 | 0 | 5856866.8389 | 0 | 0 | 0 | 0 | 0 | 0 | 527.5636 | 0 | 0 | 0 | 0 | 0 | 0 | 0 | 0 | 0 | 14678.871 | 0 | 0 | 0 | 0 | 0 | 0 | 0 | 0 | 0 | 0 | 0 | 0 | 0 | 0
2016-12-18 10:00 | 0 | 0 | 0 | 0 | 0 | 398519.919 | 0 | 415036 | 0 | 0 | 0 | 0 | 5840350.7579 | 0 | 0 | 0 | 0 | 0 | 0 | 527.5636 | 0 | 0 | 0 | 0 | 0 | 0 | 0 | 0 | 0 | -16516.081 | 0 | 0 | 0 | 0 | 0 | 0 | 0 | 0 | 0 | 0 | 0 | 0 | 0 | 0
2016-12-18 11:00 | 0 | 0 | 0 | 0 | 0 | 377724.8225 | 0 | 424423 | 0 | 0 | 0 | 0 | 5793652.5804 | 0 | 0 | 0 | 0 | 0 | 0 | 527.5636 | 0 | 0 | 0 | 0 | 0 | 0 | 0 | 0 | 0 | -46698.1775 | 0 | 0 | 0 | 0 | 0 | 0 | 0 | 0 | 0 | 0 | 0 | 0 | 0 | 0
2016-12-18 12:00 | 0 | 0 | 0 | 0 | 0 | 360884.5639 | 0 | 438142 | 0 | 0 | 0 | 0 | 5716395.1443 | 0 | 0 | 0 | 0 | 0 | 0 | 527.5636 | 0 | 0 | 0 | 0 | 0 | 0 | 0 | 0 | 0 | -77257.4361 | 0 | 0 | 0 | 0 | 0 | 0 | 0 | 0 | 0 | 0 | 0 | 0 | 0 | 0
2016-12-18 13:00 | 0 | 0 | 0 | 0 | 0 | 354740.4508 | 0 | 457346 | 0 | 0 | 0 | 0 | 5613789.5951 | 0 | 0 | 0 | 0 | 0 | 0 | 527.5636 | 0 | 0 | 0 | 0 | 0 | 0 | 0 | 0 | 0 | -102605.5492 | 0 | 0 | 0 | 0 | 0 | 0 | 0 | 0 | 0 | 0 | 0 | 0 | 0 | 0
2016-12-18 14:00 | 0 | 0 | 0 | 0 | 0 | 26917.5686 | 103972.0278 | 474790 | 0 | 0 | 0 | 0 | 5270416.7552 | 0 | 0 | 0 | 0 | 0 | 0 | 0 | 0 | 0 | 0 | 0 | 0 | 0 | 0 | 0 | 0 | -343372.8399 | 0 | 0 | 0 | 0 | 0 | 0 | 0 | -527.5636 | 0 | 0 | 0 | 0 | 0 | 0
2016-12-18 15:00 | 0 | 0 | 0 | 0 | 0 | 265014.7498 | 594711.0468 | 485275 | 0 | 0 | 0 | 0 | 5644867.5518 | 0 | 0 | 0 | 0 | 0 | 0 | 0 | 0 | 0 | 0 | 0 | 0 | 0 | 0 | 0 | 0 | 374450.7966 | 0 | 0 | 0 | 0 | 0 | 0 | 0 | 0 | 0 | 0 | 0 | 0 | 0 | 0
2016-12-18 16:00 | 0 | 0 | 0 | 0 | 0 | 0 | 788658.7918 | 488225 | 0 | 0 | 0 | 0 | 5944773.7799 | 0 | 0 | 0 | 0 | 0 | 0 | 527.5636 | 0 | 0 | 0 | 0 | 0 | 0 | 0 | 0 | 0 | 299906.2281 | 0 | 0 | 0 | 0 | 0 | 0 | 0 | 527.5636 | 0 | 0 | 0 | 0 | 0 | 0
2016-12-18 17:00 | 0 | 0 | 0 | 0 | 0 | 0 | 761374.7726 | 487242 | 0 | 0 | 0 | 0 | 6219434.1162 | 0 | 0 | 0 | 0 | 0 | 0 | 0 | 0 | 0 | 0 | 0 | 0 | 0 | 0 | 0 | 0 | 274660.3362 | 0 | 0 | 0 | 0 | 0 | 0 | 0 | -527.5636 | 0 | 0 | 0 | 0 | 0 | 0
2016-12-18 18:00 | 0 | 0 | 0 | 0 | 0 | 0 | 714067.0593 | 484137 | 0 | 0 | 0 | 0 | 6449364.1755 | 0 | 0 | 0 | 0 | 0 | 0 | 0 | 0 | 0 | 0 | 0 | 0 | 0 | 0 | 0 | 0 | 229930.0593 | 0 | 0 | 0 | 0 | 0 | 0 | 0 | 0 | 0 | 0 | 0 | 0 | 0 | 0
2016-12-18 19:00 | 0 | 0 | 0 | 0 | 0 | 0 | 693449.3168 | 480659 | 0 | 0 | 0 | 0 | 6662154.4922 | 0 | 0 | 0 | 0 | 0 | 0 | 0 | 0 | 0 | 0 | 0 | 0 | 0 | 0 | 0 | 0 | 212790.3168 | 0 | 0 | 0 | 0 | 0 | 0 | 0 | 0 | 0 | 0 | 0 | 0 | 0 | 0
2016-12-18 20:00 | 0 | 0 | 0 | 0 | 0 | 0 | 712092.5824 | 479543 | 0 | 0 | 0 | 0 | 6894704.0747 | 0 | 0 | 0 | 0 | 0 | 0 | 0 | 0 | 0 | 0 | 0 | 0 | 0 | 0 | 0 | 0 | 232549.5824 | 0 | 0 | 0 | 0 | 0 | 0 | 0 | 0 | 0 | 0 | 0 | 0 | 0 | 0
2016-12-18 21:00 | 0 | 0 | 0 | 0 | 0 | 0 | 746610.7772 | 486497 | 0 | 0 | 0 | 0 | 7154290.2882 | 0 | 0 | 0 | 0 | 0 | 0 | 527.5636 | 0 | 0 | 0 | 0 | 0 | 0 | 0 | 0 | 0 | 259586.2136 | 0 | 0 | 0 | 0 | 0 | 0 | 0 | 527.5636 | 0 | 0 | 0 | 0 | 0 | 0
2016-12-18 22:00 | 0 | 0 | 0 | 0 | 0 | 0 | 691181.866 | 505481 | 0 | 0 | 0 | 0 | 7339991.1542 | 0 | 0 | 0 | 0 | 0 | 0 | 527.5636 | 0 | 0 | 0 | 0 | 0 | 0 | 0 | 0 | 0 | 185700.866 | 0 | 0 | 0 | 0 | 0 | 0 | 0 | 0 | 0 | 0 | 0 | 0 | 0 | 0
2016-12-18 23:00 | 0 | 0 | 0 | 0 | 0 | 0 | 264538.3121 | 525851 | 0 | 0 | 0 | 0 | 7079206.0299 | 0 | 0 | 0 | 0 | 0 | 0 | 0 | 0 | 0 | 0 | 0 | 0 | 0 | 0 | 0 | 0 | -260785.1243 | 0 | 0 | 0 | 0 | 0 | 0 | 0 | -527.5636 | 0 | 0 | 0 | 0 | 0 | 0
2016-12-19 | 0 | 0 | 0 | 0 | 0 | 465194.3592 | 3402.7309 | 537426 | 0 | 0 | 0 | 0 | 7010377.12 | 0 | 0 | 0 | 0 | 0 | 0 | 0 | 0 | 0 | 0 | 0 | 0 | 0 | 0 | 0 | 0 | -68828.9099 | 0 | 0 | 0 | 0 | 0 | 0 | 0 | 0 | 0 | 0 | 0 | 0 | 0 | 0
2016-12-19 01:00 | 0 | 0 | 0 | 0 | 0 | 167826.2034 | 0 | 542277 | 0 | 0 | 0 | 0 | 6635926.3234 | 0 | 0 | 0 | 0 | 0 | 0 | 0 | 0 | 0 | 0 | 0 | 0 | 0 | 0 | 0 | 0 | -374450.7966 | 0 | 0 | 0 | 0 | 0 | 0 | 0 | 0 | 0 | 0 | 0 | 0 | 0 | 0
2016-12-19 02:00 | 0 | 0 | 0 | 0 | 0 | 502969.924 | 0 | 534931 | 0 | 0 | 0 | 0 | 6603965.2474 | 0 | 0 | 0 | 0 | 0 | 0 | 0 | 0 | 0 | 0 | 0 | 0 | 0 | 0 | 0 | 0 | -31961.076 | 0 | 0 | 0 | 0 | 0 | 0 | 0 | 0 | 0 | 0 | 0 | 0 | 0 | 0
2016-12-19 03:00 | 0 | 0 | 0 | 0 | 0 | 145189.2034 | 0 | 519640 | 0 | 0 | 0 | 0 | 6229514.4509 | 0 | 0 | 0 | 0 | 0 | 0 | 0 | 0 | 0 | 0 | 0 | 0 | 0 | 0 | 0 | 0 | -374450.7966 | 0 | 0 | 0 | 0 | 0 | 0 | 0 | 0 | 0 | 0 | 0 | 0 | 0 | 0
2016-12-19 04:00 | 0 | 0 | 0 | 0 | 0 | 126014.7671 | 0 | 499938 | 0 | 0 | 0 | 0 | 5855063.6543 | 0 | 0 | 0 | 0 | 0 | 0 | 527.5636 | 0 | 0 | 0 | 0 | 0 | 0 | 0 | 0 | 0 | -374450.7966 | 0 | 0 | 0 | 0 | 0 | 0 | 0 | 527.5636 | 0 | 0 | 0 | 0 | 0 | 0
2016-12-19 05:00 | 0 | 0 | 0 | 0 | 0 | 538589.3049 | 0 | 481449 | 0 | 0 | 0 | 0 | 5912731.5228 | 0 | 0 | 0 | 0 | 0 | 0 | 0 | 0 | 0 | 0 | 0 | 0 | 0 | 0 | 0 | 0 | 57667.8685 | 0 | 0 | 0 | 0 | 0 | 0 | 0 | -527.5636 | 0 | 0 | 0 | 0 | 0 | 0
2016-12-19 06:00 | 0 | 0 | 0 | 0 | 0 | 547482.6436 | 0 | 468614 | 0 | 0 | 0 | 0 | 5991072.6028 | 0 | 0 | 0 | 0 | 0 | 0 | 527.5636 | 0 | 0 | 0 | 0 | 0 | 0 | 0 | 0 | 0 | 78341.08 | 0 | 0 | 0 | 0 | 0 | 0 | 0 | 527.5636 | 0 | 0 | 0 | 0 | 0 | 0
2016-12-19 07:00 | 0 | 0 | 0 | 0 | 0 | 551674.4131 | 0 | 461616 | 0 | 0 | 0 | 0 | 6081131.0159 | 0 | 0 | 0 | 0 | 0 | 0 | 527.5636 | 0 | 0 | 0 | 0 | 0 | 0 | 0 | 0 | 0 | 90058.4131 | 0 | 0 | 0 | 0 | 0 | 0 | 0 | 0 | 0 | 0 | 0 | 0 | 0 | 0
2016-12-19 08:00 | 0 | 0 | 0 | 0 | 0 | 552284.7652 | 0 | 459526 | 0 | 0 | 0 | 0 | 6174417.3447 | 0 | 0 | 0 | 0 | 0 | 0 | 0 | 0 | 0 | 0 | 0 | 0 | 0 | 0 | 0 | 0 | 93286.3288 | 0 | 0 | 0 | 0 | 0 | 0 | 0 | -527.5636 | 0 | 0 | 0 | 0 | 0 | 0
2016-12-19 09:00 | 0 | 0 | 0 | 0 | 0 | 90021.7671 | 0 | 463945 | 0 | 0 | 0 | 0 | 5799966.5482 | 0 | 0 | 0 | 0 | 0 | 0 | 527.5636 | 0 | 0 | 0 | 0 | 0 | 0 | 0 | 0 | 0 | -374450.7966 | 0 | 0 | 0 | 0 | 0 | 0 | 0 | 527.5636 | 0 | 0 | 0 | 0 | 0 | 0
2016-12-19 10:00 | 0 | 0 | 0 | 0 | 0 | 538312.5448 | 0 | 480074 | 0 | 0 | 0 | 0 | 5858732.6566 | 0 | 0 | 0 | 0 | 0 | 0 | 0 | 0 | 0 | 0 | 0 | 0 | 0 | 0 | 0 | 0 | 58766.1085 | 0 | 0 | 0 | 0 | 0 | 0 | 0 | -527.5636 | 0 | 0 | 0 | 0 | 0 | 0
2016-12-19 11:00 | 0 | 0 | 0 | 0 | 0 | 136910.7671 | 0 | 510834 | 0 | 0 | 0 | 0 | 5484281.86 | 0 | 0 | 0 | 0 | 0 | 0 | 527.5636 | 0 | 0 | 0 | 0 | 0 | 0 | 0 | 0 | 0 | -374450.7966 | 0 | 0 | 0 | 0 | 0 | 0 | 0 | 527.5636 | 0 | 0 | 0 | 0 | 0 | 0
2016-12-19 12:00 | 0 | 0 | 0 | 0 | 0 | 167849.2034 | 0 | 542300 | 0 | 0 | 0 | 0 | 5109831.0634 | 0 | 0 | 0 | 0 | 0 | 0 | 527.5636 | 0 | 0 | 0 | 0 | 0 | 0 | 0 | 0 | 0 | -374450.7966 | 0 | 0 | 0 | 0 | 0 | 0 | 0 | 0 | 0 | 0 | 0 | 0 | 0 | 0
2016-12-19 13:00 | 0 | 0 | 0 | 0 | 0 | 533615.19 | 0 | 559266 | 0 | 0 | 0 | 0 | 5084180.2535 | 0 | 0 | 0 | 0 | 0 | 0 | 527.5636 | 0 | 0 | 0 | 0 | 0 | 0 | 0 | 0 | 0 | -25650.81 | 0 | 0 | 0 | 0 | 0 | 0 | 0 | 0 | 0 | 0 | 0 | 0 | 0 | 0
2016-12-19 14:00 | 0 | 0 | 0 | 0 | 0 | 510318.6714 | 41801.816 | 565631 | 0 | 0 | 0 | 0 | 5071197.3045 | 0 | 0 | 0 | 0 | 0 | 0 | 0 | 0 | 0 | 0 | 0 | 0 | 0 | 0 | 0 | 0 | -12982.9489 | 0 | 0 | 0 | 0 | 0 | 0 | 0 | -527.5636 | 0 | 0 | 0 | 0 | 0 | 0
2016-12-19 15:00 | 0 | 0 | 0 | 0 | 0 | 0 | 526749.7549 | 563343 | 0 | 0 | 0 | 0 | 5034604.0594 | 0 | 0 | 0 | 0 | 0 | 0 | 0 | 0 | 0 | 0 | 0 | 0 | 0 | 0 | 0 | 0 | -36593.2451 | 0 | 0 | 0 | 0 | 0 | 0 | 0 | 0 | 0 | 0 | 0 | 0 | 0 | 0
2016-12-19 16:00 | 0 | 0 | 0 | 0 | 0 | 0 | 716859.0097 | 555471 | 0 | 0 | 0 | 0 | 5195992.0691 | 0 | 0 | 0 | 0 | 0 | 0 | 0 | 0 | 0 | 0 | 0 | 0 | 0 | 0 | 0 | 0 | 161388.0097 | 0 | 0 | 0 | 0 | 0 | 0 | 0 | 0 | 0 | 0 | 0 | 0 | 0 | 0
2016-12-19 17:00 | 0 | 0 | 0 | 0 | 0 | 216808.0621 | 703592.2981 | 545422 | 0 | 0 | 0 | 0 | 5570442.8656 | 0 | 0 | 0 | 0 | 0 | 0 | 527.5636 | 0 | 0 | 0 | 0 | 0 | 0 | 0 | 0 | 0 | 374450.7966 | 0 | 0 | 0 | 0 | 0 | 0 | 0 | 527.5636 | 0 | 0 | 0 | 0 | 0 | 0
2016-12-19 18:00 | 0 | 0 | 0 | 0 | 0 | 0 | 667067.1991 | 536491 | 0 | 0 | 0 | 0 | 5701546.6284 | 0 | 0 | 0 | 0 | 0 | 0 | 0 | 0 | 0 | 0 | 0 | 0 | 0 | 0 | 0 | 0 | 131103.7628 | 0 | 0 | 0 | 0 | 0 | 0 | 0 | -527.5636 | 0 | 0 | 0 | 0 | 0 | 0
2016-12-19 19:00 | 0 | 0 | 0 | 0 | 0 | 0 | 646378.4223 | 528857 | 0 | 0 | 0 | 0 | 5819068.0507 | 0 | 0 | 0 | 0 | 0 | 0 | 0 | 0 | 0 | 0 | 0 | 0 | 0 | 0 | 0 | 0 | 117521.4223 | 0 | 0 | 0 | 0 | 0 | 0 | 0 | 0 | 0 | 0 | 0 | 0 | 0 | 0
2016-12-19 20:00 | 0 | 0 | 0 | 0 | 0 | 0 | 661467.9815 | 525223 | 0 | 0 | 0 | 0 | 5954785.4685 | 0 | 0 | 0 | 0 | 0 | 0 | 527.5636 | 0 | 0 | 0 | 0 | 0 | 0 | 0 | 0 | 0 | 135717.4178 | 0 | 0 | 0 | 0 | 0 | 0 | 0 | 527.5636 | 0 | 0 | 0 | 0 | 0 | 0
2016-12-19 21:00 | 0 | 0 | 0 | 0 | 0 | 0 | 690728.3426 | 529043 | 0 | 0 | 0 | 0 | 6116470.8111 | 0 | 0 | 0 | 0 | 0 | 0 | 527.5636 | 0 | 0 | 0 | 0 | 0 | 0 | 0 | 0 | 0 | 161685.3426 | 0 | 0 | 0 | 0 | 0 | 0 | 0 | 0 | 0 | 0 | 0 | 0 | 0 | 0
2016-12-19 22:00 | 0 | 0 | 0 | 0 | 0 | 0 | 618011.359 | 548076 | 0 | 0 | 0 | 0 | 6186933.7338 | 0 | 0 | 0 | 0 | 0 | 0 | 0 | 0 | 0 | 0 | 0 | 0 | 0 | 0 | 0 | 0 | 70462.9226 | 0 | 0 | 0 | 0 | 0 | 0 | 0 | -527.5636 | 0 | 0 | 0 | 0 | 0 | 0
2016-12-19 23:00 | 0 | 0 | 0 | 0 | 0 | 665720.5298 | 276590.2668 | 567860 | 0 | 0 | 0 | 0 | 6561384.5303 | 0 | 0 | 0 | 0 | 0 | 0 | 0 | 0 | 0 | 0 | 0 | 0 | 0 | 0 | 0 | 0 | 374450.7966 | 0 | 0 | 0 | 0 | 0 | 0 | 0 | 0 | 0 | 0 | 0 | 0 | 0 | 0
2016-12-20 | 0 | 0 | 0 | 0 | 0 | 777786.2513 | 3567.3511 | 576875 | 0 | 0 | 0 | 0 | 6765863.1327 | 0 | 0 | 0 | 0 | 0 | 0 | 0 | 0 | 0 | 0 | 0 | 0 | 0 | 0 | 0 | 0 | 204478.6024 | 0 | 0 | 0 | 0 | 0 | 0 | 0 | 0 | 0 | 0 | 0 | 0 | 0 | 0
2016-12-20 01:00 | 0 | 0 | 0 | 0 | 0 | 794054.6452 | 0 | 577523 | 0 | 0 | 0 | 0 | 6982394.7779 | 0 | 0 | 0 | 0 | 0 | 0 | 0 | 0 | 0 | 0 | 0 | 0 | 0 | 0 | 0 | 0 | 216531.6452 | 0 | 0 | 0 | 0 | 0 | 0 | 0 | 0 | 0 | 0 | 0 | 0 | 0 | 0
2016-12-20 02:00 | 0 | 0 | 0 | 0 | 0 | 797922.4125 | 0 | 566272 | 0 | 0 | 0 | 0 | 7214045.1904 | 0 | 0 | 0 | 0 | 0 | 0 | 0 | 0 | 0 | 0 | 0 | 0 | 0 | 0 | 0 | 0 | 231650.4125 | 0 | 0 | 0 | 0 | 0 | 0 | 0 | 0 | 0 | 0 | 0 | 0 | 0 | 0
2016-12-20 03:00 | 0 | 0 | 0 | 0 | 0 | 171160.2034 | 0 | 545611 | 0 | 0 | 0 | 0 | 6839594.3938 | 0 | 0 | 0 | 0 | 0 | 0 | 0 | 0 | 0 | 0 | 0 | 0 | 0 | 0 | 0 | 0 | -374450.7966 | 0 | 0 | 0 | 0 | 0 | 0 | 0 | 0 | 0 | 0 | 0 | 0 | 0 | 0
2016-12-20 04:00 | 0 | 0 | 0 | 0 | 0 | 812428.6558 | 0 | 520703 | 0 | 0 | 0 | 0 | 7131320.0496 | 0 | 0 | 0 | 0 | 0 | 0 | 0 | 0 | 0 | 0 | 0 | 0 | 0 | 0 | 0 | 0 | 291725.6558 | 0 | 0 | 0 | 0 | 0 | 0 | 0 | 0 | 0 | 0 | 0 | 0 | 0 | 0
2016-12-20 05:00 | 0 | 0 | 0 | 0 | 0 | 124678.7671 | 0 | 498602 | 0 | 0 | 0 | 0 | 6756869.253 | 0 | 0 | 0 | 0 | 0 | 0 | 527.5636 | 0 | 0 | 0 | 0 | 0 | 0 | 0 | 0 | 0 | -374450.7966 | 0 | 0 | 0 | 0 | 0 | 0 | 0 | 527.5636 | 0 | 0 | 0 | 0 | 0 | 0
2016-12-20 06:00 | 0 | 0 | 0 | 0 | 0 | 105959.6398 | 0 | 480938 | 0 | 0 | 0 | 0 | 6382418.4565 | 0 | 0 | 0 | 0 | 0 | 0 | 0 | 0 | 0 | 0 | 0 | 0 | 0 | 0 | 0 | 0 | -374450.7966 | 0 | 0 | 0 | 0 | 0 | 0 | 0 | -527.5636 | 0 | 0 | 0 | 0 | 0 | 0
2016-12-20 07:00 | 0 | 0 | 0 | 0 | 0 | 800497.5484 | 0 | 470824 | 0 | 0 | 0 | 0 | 6711564.4412 | 0 | 0 | 0 | 0 | 0 | 0 | 527.5636 | 0 | 0 | 0 | 0 | 0 | 0 | 0 | 0 | 0 | 329145.9848 | 0 | 0 | 0 | 0 | 0 | 0 | 0 | 527.5636 | 0 | 0 | 0 | 0 | 0 | 0
2016-12-20 08:00 | 0 | 0 | 0 | 0 | 0 | 92120.6398 | 0 | 467099 | 0 | 0 | 0 | 0 | 6337113.6447 | 0 | 0 | 0 | 0 | 0 | 0 | 0 | 0 | 0 | 0 | 0 | 0 | 0 | 0 | 0 | 0 | -374450.7966 | 0 | 0 | 0 | 0 | 0 | 0 | 0 | -527.5636 | 0 | 0 | 0 | 0 | 0 | 0
2016-12-20 09:00 | 0 | 0 | 0 | 0 | 0 | 96573.7671 | 0 | 470497 | 0 | 0 | 0 | 0 | 5962662.8481 | 0 | 0 | 0 | 0 | 0 | 0 | 527.5636 | 0 | 0 | 0 | 0 | 0 | 0 | 0 | 0 | 0 | -374450.7966 | 0 | 0 | 0 | 0 | 0 | 0 | 0 | 527.5636 | 0 | 0 | 0 | 0 | 0 | 0
2016-12-20 10:00 | 0 | 0 | 0 | 0 | 0 | 767487.4887 | 0 | 483373 | 0 | 0 | 0 | 0 | 6246777.3367 | 0 | 0 | 0 | 0 | 0 | 0 | 527.5636 | 0 | 0 | 0 | 0 | 0 | 0 | 0 | 0 | 0 | 284114.4887 | 0 | 0 | 0 | 0 | 0 | 0 | 0 | 0 | 0 | 0 | 0 | 0 | 0 | 0
2016-12-20 11:00 | 0 | 0 | 0 | 0 | 0 | 134677.6398 | 0 | 509656 | 0 | 0 | 0 | 0 | 5872326.5402 | 0 | 0 | 0 | 0 | 0 | 0 | 0 | 0 | 0 | 0 | 0 | 0 | 0 | 0 | 0 | 0 | -374450.7966 | 0 | 0 | 0 | 0 | 0 | 0 | 0 | -527.5636 | 0 | 0 | 0 | 0 | 0 | 0
2016-12-20 12:00 | 0 | 0 | 0 | 0 | 0 | 163386.7671 | 0 | 537310 | 0 | 0 | 0 | 0 | 5497875.7436 | 0 | 0 | 0 | 0 | 0 | 0 | 527.5636 | 0 | 0 | 0 | 0 | 0 | 0 | 0 | 0 | 0 | -374450.7966 | 0 | 0 | 0 | 0 | 0 | 0 | 0 | 527.5636 | 0 | 0 | 0 | 0 | 0 | 0
2016-12-20 13:00 | 0 | 0 | 0 | 0 | 0 | 721007.3392 | 0 | 547315 | 0 | 0 | 0 | 0 | 5671568.0827 | 0 | 0 | 0 | 0 | 0 | 0 | 527.5636 | 0 | 0 | 0 | 0 | 0 | 0 | 0 | 0 | 0 | 173692.3392 | 0 | 0 | 0 | 0 | 0 | 0 | 0 | 0 | 0 | 0 | 0 | 0 | 0 | 0
2016-12-20 14:00 | 0 | 0 | 0 | 0 | 0 | 646308.0644 | 45949.5696 | 545994 | 0 | 0 | 0 | 0 | 5818359.2803 | 0 | 0 | 0 | 0 | 0 | 0 | 0 | 0 | 0 | 0 | 0 | 0 | 0 | 0 | 0 | 0 | 146791.1976 | 0 | 0 | 0 | 0 | 0 | 0 | 0 | -527.5636 | 0 | 0 | 0 | 0 | 0 | 0
2016-12-20 15:00 | 0 | 0 | 0 | 0 | 0 | 0 | 521867.9189 | 537898 | 0 | 0 | 0 | 0 | 5802329.1993 | 0 | 0 | 0 | 0 | 0 | 0 | 0 | 0 | 0 | 0 | 0 | 0 | 0 | 0 | 0 | 0 | -16030.0811 | 0 | 0 | 0 | 0 | 0 | 0 | 0 | 0 | 0 | 0 | 0 | 0 | 0 | 0
2016-12-20 16:00 | 0 | 0 | 0 | 0 | 0 | 0 | 709516.1471 | 525586 | 0 | 0 | 0 | 0 | 5985731.7827 | 0 | 0 | 0 | 0 | 0 | 0 | 527.5636 | 0 | 0 | 0 | 0 | 0 | 0 | 0 | 0 | 0 | 183402.5834 | 0 | 0 | 0 | 0 | 0 | 0 | 0 | 527.5636 | 0 | 0 | 0 | 0 | 0 | 0
2016-12-20 17:00 | 0 | 0 | 0 | 0 | 0 | 122912.0036 | 710153.2189 | 511467 | 0 | 0 | 0 | 0 | 6307857.5689 | 0 | 0 | 0 | 0 | 0 | 0 | 0 | 0 | 0 | 0 | 0 | 0 | 0 | 0 | 0 | 0 | 322125.7862 | 0 | 0 | 0 | 0 | 0 | 0 | 0 | -527.5636 | 0 | 0 | 0 | 0 | 0 | 0
2016-12-20 18:00 | 0 | 0 | 0 | 0 | 0 | 213397.9823 | 661507.3779 | 499927 | 0 | 0 | 0 | 0 | 6682308.3655 | 0 | 0 | 0 | 0 | 0 | 0 | 527.5636 | 0 | 0 | 0 | 0 | 0 | 0 | 0 | 0 | 0 | 374450.7966 | 0 | 0 | 0 | 0 | 0 | 0 | 0 | 527.5636 | 0 | 0 | 0 | 0 | 0 | 0
2016-12-20 19:00 | 0 | 0 | 0 | 0 | 0 | 0 | 632654.3505 | 491141 | 0 | 0 | 0 | 0 | 6824349.2797 | 0 | 0 | 0 | 0 | 0 | 0 | 0 | 0 | 0 | 0 | 0 | 0 | 0 | 0 | 0 | 0 | 142040.9142 | 0 | 0 | 0 | 0 | 0 | 0 | 0 | -527.5636 | 0 | 0 | 0 | 0 | 0 | 0
2016-12-20 20:00 | 0 | 0 | 0 | 0 | 0 | 0 | 643153.207 | 486462 | 0 | 0 | 0 | 0 | 6981040.4867 | 0 | 0 | 0 | 0 | 0 | 0 | 0 | 0 | 0 | 0 | 0 | 0 | 0 | 0 | 0 | 0 | 156691.207 | 0 | 0 | 0 | 0 | 0 | 0 | 0 | 0 | 0 | 0 | 0 | 0 | 0 | 0
2016-12-20 21:00 | 0 | 0 | 0 | 0 | 0 | 0 | 649882.8189 | 490003 | 0 | 0 | 0 | 0 | 7140392.7419 | 0 | 0 | 0 | 0 | 0 | 0 | 527.5636 | 0 | 0 | 0 | 0 | 0 | 0 | 0 | 0 | 0 | 159352.2553 | 0 | 0 | 0 | 0 | 0 | 0 | 0 | 527.5636 | 0 | 0 | 0 | 0 | 0 | 0
2016-12-20 22:00 | 0 | 0 | 0 | 0 | 0 | 0 | 546453.0231 | 509653 | 0 | 0 | 0 | 0 | 7177192.7651 | 0 | 0 | 0 | 0 | 0 | 0 | 527.5636 | 0 | 0 | 0 | 0 | 0 | 0 | 0 | 0 | 0 | 36800.0231 | 0 | 0 | 0 | 0 | 0 | 0 | 0 | 0 | 0 | 0 | 0 | 0 | 0 | 0
2016-12-20 23:00 | 0 | 0 | 0 | 0 | 0 | 0 | 184082.9725 | 529350 | 0 | 0 | 0 | 0 | 6832453.3012 | 0 | 0 | 0 | 0 | 0 | 0 | 0 | 0 | 0 | 0 | 0 | 0 | 0 | 0 | 0 | 0 | -344739.4639 | 0 | 0 | 0 | 0 | 0 | 0 | 0 | -527.5636 | 0 | 0 | 0 | 0 | 0 | 0
2016-12-21 | 0 | 0 | 0 | 0 | 0 | 538462.2301 | 3616.6112 | 539075 | 0 | 0 | 0 | 0 | 6835457.1425 | 0 | 0 | 0 | 0 | 0 | 0 | 0 | 0 | 0 | 0 | 0 | 0 | 0 | 0 | 0 | 0 | 3003.8413 | 0 | 0 | 0 | 0 | 0 | 0 | 0 | 0 | 0 | 0 | 0 | 0 | 0 | 0
2016-12-21 01:00 | 0 | 0 | 0 | 0 | 0 | 576291.2862 | 0 | 541622 | 0 | 0 | 0 | 0 | 6870126.4287 | 0 | 0 | 0 | 0 | 0 | 0 | 0 | 0 | 0 | 0 | 0 | 0 | 0 | 0 | 0 | 0 | 34669.2862 | 0 | 0 | 0 | 0 | 0 | 0 | 0 | 0 | 0 | 0 | 0 | 0 | 0 | 0
2016-12-21 02:00 | 0 | 0 | 0 | 0 | 0 | 158276.7671 | 0 | 532200 | 0 | 0 | 0 | 0 | 6495675.6321 | 0 | 0 | 0 | 0 | 0 | 0 | 527.5636 | 0 | 0 | 0 | 0 | 0 | 0 | 0 | 0 | 0 | -374450.7966 | 0 | 0 | 0 | 0 | 0 | 0 | 0 | 527.5636 | 0 | 0 | 0 | 0 | 0 | 0
2016-12-21 03:00 | 0 | 0 | 0 | 0 | 0 | 647274.2068 | 0 | 513573 | 0 | 0 | 0 | 0 | 6629904.4026 | 0 | 0 | 0 | 0 | 0 | 0 | 0 | 0 | 0 | 0 | 0 | 0 | 0 | 0 | 0 | 0 | 134228.7705 | 0 | 0 | 0 | 0 | 0 | 0 | 0 | -527.5636 | 0 | 0 | 0 | 0 | 0 | 0
2016-12-21 04:00 | 0 | 0 | 0 | 0 | 0 | 116643.7671 | 0 | 490567 | 0 | 0 | 0 | 0 | 6255453.606 | 0 | 0 | 0 | 0 | 0 | 0 | 527.5636 | 0 | 0 | 0 | 0 | 0 | 0 | 0 | 0 | 0 | -374450.7966 | 0 | 0 | 0 | 0 | 0 | 0 | 0 | 527.5636 | 0 | 0 | 0 | 0 | 0 | 0
2016-12-21 05:00 | 0 | 0 | 0 | 0 | 0 | 665135.9791 | 0 | 468962 | 0 | 0 | 0 | 0 | 6451627.5851 | 0 | 0 | 0 | 0 | 0 | 0 | 527.5636 | 0 | 0 | 0 | 0 | 0 | 0 | 0 | 0 | 0 | 196173.9791 | 0 | 0 | 0 | 0 | 0 | 0 | 0 | 0 | 0 | 0 | 0 | 0 | 0 | 0
2016-12-21 06:00 | 0 | 0 | 0 | 0 | 0 | 78817.6398 | 0 | 453796 | 0 | 0 | 0 | 0 | 6077176.7885 | 0 | 0 | 0 | 0 | 0 | 0 | 0 | 0 | 0 | 0 | 0 | 0 | 0 | 0 | 0 | 0 | -374450.7966 | 0 | 0 | 0 | 0 | 0 | 0 | 0 | -527.5636 | 0 | 0 | 0 | 0 | 0 | 0
2016-12-21 07:00 | 0 | 0 | 0 | 0 | 0 | 665156.8817 | 0 | 445178 | 0 | 0 | 0 | 0 | 6296628.1066 | 0 | 0 | 0 | 0 | 0 | 0 | 527.5636 | 0 | 0 | 0 | 0 | 0 | 0 | 0 | 0 | 0 | 219451.3181 | 0 | 0 | 0 | 0 | 0 | 0 | 0 | 527.5636 | 0 | 0 | 0 | 0 | 0 | 0
2016-12-21 08:00 | 0 | 0 | 0 | 0 | 0 | 67429.2034 | 0 | 441880 | 0 | 0 | 0 | 0 | 5922177.31 | 0 | 0 | 0 | 0 | 0 | 0 | 527.5636 | 0 | 0 | 0 | 0 | 0 | 0 | 0 | 0 | 0 | -374450.7966 | 0 | 0 | 0 | 0 | 0 | 0 | 0 | 0 | 0 | 0 | 0 | 0 | 0 | 0
2016-12-21 09:00 | 0 | 0 | 0 | 0 | 0 | 668599.6063 | 0 | 444408 | 0 | 0 | 0 | 0 | 6146896.4799 | 0 | 0 | 0 | 0 | 0 | 0 | 0 | 0 | 0 | 0 | 0 | 0 | 0 | 0 | 0 | 0 | 224719.1699 | 0 | 0 | 0 | 0 | 0 | 0 | 0 | -527.5636 | 0 | 0 | 0 | 0 | 0 | 0
2016-12-21 10:00 | 0 | 0 | 0 | 0 | 0 | 82702.7671 | 0 | 456626 | 0 | 0 | 0 | 0 | 5772445.6834 | 0 | 0 | 0 | 0 | 0 | 0 | 527.5636 | 0 | 0 | 0 | 0 | 0 | 0 | 0 | 0 | 0 | -374450.7966 | 0 | 0 | 0 | 0 | 0 | 0 | 0 | 527.5636 | 0 | 0 | 0 | 0 | 0 | 0
2016-12-21 11:00 | 0 | 0 | 0 | 0 | 0 | 690438.7219 | 0 | 483811 | 0 | 0 | 0 | 0 | 5979073.4053 | 0 | 0 | 0 | 0 | 0 | 0 | 527.5636 | 0 | 0 | 0 | 0 | 0 | 0 | 0 | 0 | 0 | 206627.7219 | 0 | 0 | 0 | 0 | 0 | 0 | 0 | 0 | 0 | 0 | 0 | 0 | 0 | 0
2016-12-21 12:00 | 0 | 0 | 0 | 0 | 0 | 135307.6398 | 0 | 510286 | 0 | 0 | 0 | 0 | 5604622.6087 | 0 | 0 | 0 | 0 | 0 | 0 | 0 | 0 | 0 | 0 | 0 | 0 | 0 | 0 | 0 | 0 | -374450.7966 | 0 | 0 | 0 | 0 | 0 | 0 | 0 | -527.5636 | 0 | 0 | 0 | 0 | 0 | 0
2016-12-21 13:00 | 0 | 0 | 0 | 0 | 0 | 725008.8225 | 0 | 520079 | 0 | 0 | 0 | 0 | 5809024.8675 | 0 | 0 | 0 | 0 | 0 | 0 | 527.5636 | 0 | 0 | 0 | 0 | 0 | 0 | 0 | 0 | 0 | 204402.2588 | 0 | 0 | 0 | 0 | 0 | 0 | 0 | 527.5636 | 0 | 0 | 0 | 0 | 0 | 0
2016-12-21 14:00 | 0 | 0 | 0 | 0 | 0 | 665613.1013 | 41335.2081 | 517715 | 0 | 0 | 0 | 0 | 5998258.177 | 0 | 0 | 0 | 0 | 0 | 0 | 527.5636 | 0 | 0 | 0 | 0 | 0 | 0 | 0 | 0 | 0 | 189233.3095 | 0 | 0 | 0 | 0 | 0 | 0 | 0 | 0 | 0 | 0 | 0 | 0 | 0 | 0
2016-12-21 15:00 | 0 | 0 | 0 | 0 | 0 | 524338.2526 | 207322.65 | 509230 | 0 | 0 | 0 | 0 | 6221216.6432 | 0 | 0 | 0 | 0 | 0 | 0 | 0 | 0 | 0 | 0 | 0 | 0 | 0 | 0 | 0 | 0 | 222958.4662 | 0 | 0 | 0 | 0 | 0 | 0 | 0 | -527.5636 | 0 | 0 | 0 | 0 | 0 | 0
2016-12-21 16:00 | 0 | 0 | 0 | 0 | 0 | 449259.6958 | 372745.4222 | 497804 | 0 | 0 | 0 | 0 | 6544890.1976 | 0 | 0 | 0 | 0 | 0 | 0 | 527.5636 | 0 | 0 | 0 | 0 | 0 | 0 | 0 | 0 | 0 | 323673.5543 | 0 | 0 | 0 | 0 | 0 | 0 | 0 | 527.5636 | 0 | 0 | 0 | 0 | 0 | 0
2016-12-21 17:00 | 0 | 0 | 0 | 0 | 0 | 0 | 446339.3341 | 485887 | 0 | 0 | 0 | 0 | 6505342.5316 | 0 | 0 | 0 | 0 | 0 | 0 | 527.5636 | 0 | 0 | 0 | 0 | 0 | 0 | 0 | 0 | 0 | -39547.6659 | 0 | 0 | 0 | 0 | 0 | 0 | 0 | 0 | 0 | 0 | 0 | 0 | 0 | 0
2016-12-21 18:00 | 0 | 0 | 0 | 0 | 0 | 0 | 460852.2172 | 475256 | 0 | 0 | 0 | 0 | 6490938.7489 | 0 | 0 | 0 | 0 | 0 | 0 | 527.5636 | 0 | 0 | 0 | 0 | 0 | 0 | 0 | 0 | 0 | -14403.7828 | 0 | 0 | 0 | 0 | 0 | 0 | 0 | 0 | 0 | 0 | 0 | 0 | 0 | 0
2016-12-21 19:00 | 0 | 0 | 0 | 0 | 0 | 0 | 459709.3788 | 467024 | 0 | 0 | 0 | 0 | 6484151.6913 | 0 | 0 | 0 | 0 | 0 | 0 | 0 | 0 | 0 | 0 | 0 | 0 | 0 | 0 | 0 | 0 | -6787.0576 | 0 | 0 | 0 | 0 | 0 | 0 | 0 | -527.5636 | 0 | 0 | 0 | 0 | 0 | 0
2016-12-21 20:00 | 0 | 0 | 0 | 0 | 0 | 0 | 461438.6781 | 464161 | 0 | 0 | 0 | 0 | 6481429.3694 | 0 | 0 | 0 | 0 | 0 | 0 | 0 | 0 | 0 | 0 | 0 | 0 | 0 | 0 | 0 | 0 | -2722.3219 | 0 | 0 | 0 | 0 | 0 | 0 | 0 | 0 | 0 | 0 | 0 | 0 | 0 | 0
2016-12-21 21:00 | 0 | 0 | 0 | 0 | 0 | 401810.2757 | 442519.0845 | 469351 | 0 | 0 | 0 | 0 | 6855880.166 | 0 | 0 | 0 | 0 | 0 | 0 | 527.5636 | 0 | 0 | 0 | 0 | 0 | 0 | 0 | 0 | 0 | 374450.7966 | 0 | 0 | 0 | 0 | 0 | 0 | 0 | 527.5636 | 0 | 0 | 0 | 0 | 0 | 0
2016-12-21 22:00 | 0 | 0 | 0 | 0 | 0 | 0 | 366712.0835 | 486513 | 0 | 0 | 0 | 0 | 6736079.2495 | 0 | 0 | 0 | 0 | 0 | 0 | 527.5636 | 0 | 0 | 0 | 0 | 0 | 0 | 0 | 0 | 0 | -119800.9165 | 0 | 0 | 0 | 0 | 0 | 0 | 0 | 0 | 0 | 0 | 0 | 0 | 0 | 0
2016-12-21 23:00 | 0 | 0 | 0 | 0 | 0 | 0 | 132125.9262 | 502430 | 0 | 0 | 0 | 0 | 6366302.7394 | 0 | 0 | 0 | 0 | 0 | 0 | 0 | 0 | 0 | 0 | 0 | 0 | 0 | 0 | 0 | 0 | -369776.5101 | 0 | 0 | 0 | 0 | 0 | 0 | 0 | -527.5636 | 0 | 0 | 0 | 0 | 0 | 0
2016-12-22 | 0 | 0 | 0 | 0 | 0 | 757367.0147 | 1470.22 | 509163 | 0 | 0 | 0 | 0 | 6615976.9741 | 0 | 0 | 0 | 0 | 0 | 0 | 0 | 0 | 0 | 0 | 0 | 0 | 0 | 0 | 0 | 0 | 249674.2347 | 0 | 0 | 0 | 0 | 0 | 0 | 0 | 0 | 0 | 0 | 0 | 0 | 0 | 0
2016-12-22 01:00 | 0 | 0 | 0 | 0 | 0 | 749598.1988 | 0 | 509868 | 0 | 0 | 0 | 0 | 6855707.1728 | 0 | 0 | 0 | 0 | 0 | 0 | 0 | 0 | 0 | 0 | 0 | 0 | 0 | 0 | 0 | 0 | 239730.1988 | 0 | 0 | 0 | 0 | 0 | 0 | 0 | 0 | 0 | 0 | 0 | 0 | 0 | 0
2016-12-22 02:00 | 0 | 0 | 0 | 0 | 0 | 737919.6273 | 0 | 500571 | 0 | 0 | 0 | 0 | 7093055.8002 | 0 | 0 | 0 | 0 | 0 | 0 | 0 | 0 | 0 | 0 | 0 | 0 | 0 | 0 | 0 | 0 | 237348.6273 | 0 | 0 | 0 | 0 | 0 | 0 | 0 | 0 | 0 | 0 | 0 | 0 | 0 | 0
2016-12-22 03:00 | 0 | 0 | 0 | 0 | 0 | 730339.9177 | 0 | 482877 | 0 | 0 | 0 | 0 | 7339991.1542 | 0 | 0 | 0 | 0 | 0 | 0 | 527.5636 | 0 | 0 | 0 | 0 | 0 | 0 | 0 | 0 | 0 | 246935.354 | 0 | 0 | 0 | 0 | 0 | 0 | 0 | 527.5636 | 0 | 0 | 0 | 0 | 0 | 0
2016-12-22 04:00 | 0 | 0 | 0 | 0 | 0 | 85351.6398 | 0 | 460330 | 0 | 0 | 0 | 0 | 6965540.3576 | 0 | 0 | 0 | 0 | 0 | 0 | 0 | 0 | 0 | 0 | 0 | 0 | 0 | 0 | 0 | 0 | -374450.7966 | 0 | 0 | 0 | 0 | 0 | 0 | 0 | -527.5636 | 0 | 0 | 0 | 0 | 0 | 0
2016-12-22 05:00 | 0 | 0 | 0 | 0 | 0 | 65619.2034 | 0 | 440070 | 0 | 0 | 0 | 0 | 6591089.561 | 0 | 0 | 0 | 0 | 0 | 0 | 0 | 0 | 0 | 0 | 0 | 0 | 0 | 0 | 0 | 0 | -374450.7966 | 0 | 0 | 0 | 0 | 0 | 0 | 0 | 0 | 0 | 0 | 0 | 0 | 0 | 0
2016-12-22 06:00 | 0 | 0 | 0 | 0 | 0 | 670418.5535 | 0 | 423190 | 0 | 0 | 0 | 0 | 6837790.5509 | 0 | 0 | 0 | 0 | 0 | 0 | 527.5636 | 0 | 0 | 0 | 0 | 0 | 0 | 0 | 0 | 0 | 246700.9898 | 0 | 0 | 0 | 0 | 0 | 0 | 0 | 527.5636 | 0 | 0 | 0 | 0 | 0 | 0
2016-12-22 07:00 | 0 | 0 | 0 | 0 | 0 | 37019.6398 | 0 | 411998 | 0 | 0 | 0 | 0 | 6463339.7543 | 0 | 0 | 0 | 0 | 0 | 0 | 0 | 0 | 0 | 0 | 0 | 0 | 0 | 0 | 0 | 0 | -374450.7966 | 0 | 0 | 0 | 0 | 0 | 0 | 0 | -527.5636 | 0 | 0 | 0 | 0 | 0 | 0
2016-12-22 08:00 | 0 | 0 | 0 | 0 | 0 | 620797.3256 | 0 | 406434 | 0 | 0 | 0 | 0 | 6677703.0799 | 0 | 0 | 0 | 0 | 0 | 0 | 0 | 0 | 0 | 0 | 0 | 0 | 0 | 0 | 0 | 0 | 214363.3256 | 0 | 0 | 0 | 0 | 0 | 0 | 0 | 0 | 0 | 0 | 0 | 0 | 0 | 0
2016-12-22 09:00 | 0 | 0 | 0 | 0 | 0 | 33202.2034 | 0 | 407653 | 0 | 0 | 0 | 0 | 6303252.2833 | 0 | 0 | 0 | 0 | 0 | 0 | 0 | 0 | 0 | 0 | 0 | 0 | 0 | 0 | 0 | 0 | -374450.7966 | 0 | 0 | 0 | 0 | 0 | 0 | 0 | 0 | 0 | 0 | 0 | 0 | 0 | 0
2016-12-22 10:00 | 0 | 0 | 0 | 0 | 0 | 562427.271 | 0 | 417723 | 0 | 0 | 0 | 0 | 6447428.9906 | 0 | 0 | 0 | 0 | 0 | 0 | 527.5636 | 0 | 0 | 0 | 0 | 0 | 0 | 0 | 0 | 0 | 144176.7073 | 0 | 0 | 0 | 0 | 0 | 0 | 0 | 527.5636 | 0 | 0 | 0 | 0 | 0 | 0
2016-12-22 11:00 | 0 | 0 | 0 | 0 | 0 | 66887.2034 | 0 | 441338 | 0 | 0 | 0 | 0 | 6072978.1941 | 0 | 0 | 0 | 0 | 0 | 0 | 527.5636 | 0 | 0 | 0 | 0 | 0 | 0 | 0 | 0 | 0 | -374450.7966 | 0 | 0 | 0 | 0 | 0 | 0 | 0 | 0 | 0 | 0 | 0 | 0 | 0 | 0
2016-12-22 12:00 | 0 | 0 | 0 | 0 | 0 | 483233.9683 | 0 | 468480 | 0 | 0 | 0 | 0 | 6088259.726 | 0 | 0 | 0 | 0 | 0 | 0 | 0 | 0 | 0 | 0 | 0 | 0 | 0 | 0 | 0 | 0 | 15281.5319 | 0 | 0 | 0 | 0 | 0 | 0 | 0 | -527.5636 | 0 | 0 | 0 | 0 | 0 | 0
2016-12-22 13:00 | 0 | 0 | 0 | 0 | 0 | 450841.6253 | 0 | 481338 | 0 | 0 | 0 | 0 | 6057235.7877 | 0 | 0 | 0 | 0 | 0 | 0 | 527.5636 | 0 | 0 | 0 | 0 | 0 | 0 | 0 | 0 | 0 | -31023.9383 | 0 | 0 | 0 | 0 | 0 | 0 | 0 | 527.5636 | 0 | 0 | 0 | 0 | 0 | 0
2016-12-22 14:00 | 0 | 0 | 0 | 0 | 0 | 390196.5125 | 22942.2192 | 484535 | 0 | 0 | 0 | 0 | 5986367.0831 | 0 | 0 | 0 | 0 | 0 | 0 | 0 | 0 | 0 | 0 | 0 | 0 | 0 | 0 | 0 | 0 | -70868.7046 | 0 | 0 | 0 | 0 | 0 | 0 | 0 | -527.5636 | 0 | 0 | 0 | 0 | 0 | 0
2016-12-22 15:00 | 0 | 0 | 0 | 0 | 0 | 0 | 110395.3037 | 482772 | 0 | 0 | 0 | 0 | 5613462.8231 | 0 | 0 | 0 | 0 | 0 | 0 | 527.5636 | 0 | 0 | 0 | 0 | 0 | 0 | 0 | 0 | 0 | -372904.26 | 0 | 0 | 0 | 0 | 0 | 0 | 0 | 527.5636 | 0 | 0 | 0 | 0 | 0 | 0
2016-12-22 16:00 | 0 | 0 | 0 | 0 | 0 | 244668.9331 | 269781.6316 | 476519 | 0 | 0 | 0 | 0 | 5651921.9514 | 0 | 0 | 0 | 0 | 0 | 0 | 0 | 0 | 0 | 0 | 0 | 0 | 0 | 0 | 0 | 0 | 38459.1283 | 0 | 0 | 0 | 0 | 0 | 0 | 0 | -527.5636 | 0 | 0 | 0 | 0 | 0 | 0
2016-12-22 17:00 | 0 | 0 | 0 | 0 | 0 | 207762.4058 | 363899.0767 | 467884 | 0 | 0 | 0 | 0 | 5755171.8703 | 0 | 0 | 0 | 0 | 0 | 0 | 527.5636 | 0 | 0 | 0 | 0 | 0 | 0 | 0 | 0 | 0 | 103249.9189 | 0 | 0 | 0 | 0 | 0 | 0 | 0 | 527.5636 | 0 | 0 | 0 | 0 | 0 | 0
2016-12-22 18:00 | 0 | 0 | 0 | 0 | 0 | 0 | 406694.7055 | 460572 | 0 | 0 | 0 | 0 | 5701294.5758 | 0 | 0 | 0 | 0 | 0 | 0 | 527.5636 | 0 | 0 | 0 | 0 | 0 | 0 | 0 | 0 | 0 | -53877.2945 | 0 | 0 | 0 | 0 | 0 | 0 | 0 | 0 | 0 | 0 | 0 | 0 | 0 | 0
2016-12-22 19:00 | 0 | 0 | 0 | 0 | 0 | 232174.7041 | 417886.3658 | 455456 | 0 | 0 | 0 | 0 | 5895899.6457 | 0 | 0 | 0 | 0 | 0 | 0 | 527.5636 | 0 | 0 | 0 | 0 | 0 | 0 | 0 | 0 | 0 | 194605.0699 | 0 | 0 | 0 | 0 | 0 | 0 | 0 | 0 | 0 | 0 | 0 | 0 | 0 | 0
2016-12-22 20:00 | 0 | 0 | 0 | 0 | 0 | 253525.6236 | 422419.1623 | 454145 | 0 | 0 | 0 | 0 | 6118226.9953 | 0 | 0 | 0 | 0 | 0 | 0 | 0 | 0 | 0 | 0 | 0 | 0 | 0 | 0 | 0 | 0 | 222327.3495 | 0 | 0 | 0 | 0 | 0 | 0 | 0 | -527.5636 | 0 | 0 | 0 | 0 | 0 | 0
2016-12-22 21:00 | 0 | 0 | 0 | 0 | 0 | 0 | 412055.4491 | 459862 | 0 | 0 | 0 | 0 | 6069892.8808 | 0 | 0 | 0 | 0 | 0 | 0 | 527.5636 | 0 | 0 | 0 | 0 | 0 | 0 | 0 | 0 | 0 | -48334.1145 | 0 | 0 | 0 | 0 | 0 | 0 | 0 | 527.5636 | 0 | 0 | 0 | 0 | 0 | 0
2016-12-22 22:00 | 0 | 0 | 0 | 0 | 0 | 0 | 347884.0592 | 475102 | 0 | 0 | 0 | 0 | 5942674.9399 | 0 | 0 | 0 | 0 | 0 | 0 | 527.5636 | 0 | 0 | 0 | 0 | 0 | 0 | 0 | 0 | 0 | -127217.9408 | 0 | 0 | 0 | 0 | 0 | 0 | 0 | 0 | 0 | 0 | 0 | 0 | 0 | 0
2016-12-22 23:00 | 0 | 0 | 0 | 0 | 0 | 0 | 158160.7058 | 489576 | 0 | 0 | 0 | 0 | 5611787.2093 | 0 | 0 | 0 | 0 | 0 | 0 | 0 | 0 | 0 | 0 | 0 | 0 | 0 | 0 | 0 | 0 | -330887.7306 | 0 | 0 | 0 | 0 | 0 | 0 | 0 | -527.5636 | 0 | 0 | 0 | 0 | 0 | 0
2016-12-23 | 0 | 0 | 0 | 0 | 0 | 568122.2213 | 1955.0006 | 495798 | 0 | 0 | 0 | 0 | 5686066.4312 | 0 | 0 | 0 | 0 | 0 | 0 | 0 | 0 | 0 | 0 | 0 | 0 | 0 | 0 | 0 | 0 | 74279.2219 | 0 | 0 | 0 | 0 | 0 | 0 | 0 | 0 | 0 | 0 | 0 | 0 | 0 | 0
2016-12-23 01:00 | 0 | 0 | 0 | 0 | 0 | 573510.4092 | 0 | 497223 | 0 | 0 | 0 | 0 | 5761826.2768 | 0 | 0 | 0 | 0 | 0 | 0 | 527.5636 | 0 | 0 | 0 | 0 | 0 | 0 | 0 | 0 | 0 | 75759.8455 | 0 | 0 | 0 | 0 | 0 | 0 | 0 | 527.5636 | 0 | 0 | 0 | 0 | 0 | 0
2016-12-23 02:00 | 0 | 0 | 0 | 0 | 0 | 570369.4069 | 0 | 487588 | 0 | 0 | 0 | 0 | 5845135.2473 | 0 | 0 | 0 | 0 | 0 | 0 | 0 | 0 | 0 | 0 | 0 | 0 | 0 | 0 | 0 | 0 | 83308.9705 | 0 | 0 | 0 | 0 | 0 | 0 | 0 | -527.5636 | 0 | 0 | 0 | 0 | 0 | 0
2016-12-23 03:00 | 0 | 0 | 0 | 0 | 0 | 567551.8155 | 0 | 472798 | 0 | 0 | 0 | 0 | 5939889.0628 | 0 | 0 | 0 | 0 | 0 | 0 | 0 | 0 | 0 | 0 | 0 | 0 | 0 | 0 | 0 | 0 | 94753.8155 | 0 | 0 | 0 | 0 | 0 | 0 | 0 | 0 | 0 | 0 | 0 | 0 | 0 | 0
2016-12-23 04:00 | 0 | 0 | 0 | 0 | 0 | 77372.7671 | 0 | 451296 | 0 | 0 | 0 | 0 | 5565438.2662 | 0 | 0 | 0 | 0 | 0 | 0 | 527.5636 | 0 | 0 | 0 | 0 | 0 | 0 | 0 | 0 | 0 | -374450.7966 | 0 | 0 | 0 | 0 | 0 | 0 | 0 | 527.5636 | 0 | 0 | 0 | 0 | 0 | 0
2016-12-23 05:00 | 0 | 0 | 0 | 0 | 0 | 567703.8751 | 0 | 429186 | 0 | 0 | 0 | 0 | 5704483.705 | 0 | 0 | 0 | 0 | 0 | 0 | 0 | 0 | 0 | 0 | 0 | 0 | 0 | 0 | 0 | 0 | 139045.4388 | 0 | 0 | 0 | 0 | 0 | 0 | 0 | -527.5636 | 0 | 0 | 0 | 0 | 0 | 0
2016-12-23 06:00 | 0 | 0 | 0 | 0 | 0 | 38986.7671 | 0 | 412910 | 0 | 0 | 0 | 0 | 5330032.9084 | 0 | 0 | 0 | 0 | 0 | 0 | 527.5636 | 0 | 0 | 0 | 0 | 0 | 0 | 0 | 0 | 0 | -374450.7966 | 0 | 0 | 0 | 0 | 0 | 0 | 0 | 527.5636 | 0 | 0 | 0 | 0 | 0 | 0
2016-12-23 07:00 | 0 | 0 | 0 | 0 | 0 | 562647.0869 | 0 | 401630 | 0 | 0 | 0 | 0 | 5491577.5589 | 0 | 0 | 0 | 0 | 0 | 0 | 0 | 0 | 0 | 0 | 0 | 0 | 0 | 0 | 0 | 0 | 161544.6506 | 0 | 0 | 0 | 0 | 0 | 0 | 0 | -527.5636 | 0 | 0 | 0 | 0 | 0 | 0
2016-12-23 08:00 | 0 | 0 | 0 | 0 | 0 | 22390.7671 | 0 | 396314 | 0 | 0 | 0 | 0 | 5117126.7624 | 0 | 0 | 0 | 0 | 0 | 0 | 527.5636 | 0 | 0 | 0 | 0 | 0 | 0 | 0 | 0 | 0 | -374450.7966 | 0 | 0 | 0 | 0 | 0 | 0 | 0 | 527.5636 | 0 | 0 | 0 | 0 | 0 | 0
2016-12-23 09:00 | 0 | 0 | 0 | 0 | 0 | 564097.5634 | 0 | 397588 | 0 | 0 | 0 | 0 | 5283636.3257 | 0 | 0 | 0 | 0 | 0 | 0 | 527.5636 | 0 | 0 | 0 | 0 | 0 | 0 | 0 | 0 | 0 | 166509.5634 | 0 | 0 | 0 | 0 | 0 | 0 | 0 | 0 | 0 | 0 | 0 | 0 | 0 | 0
2016-12-23 10:00 | 0 | 0 | 0 | 0 | 0 | 577900.7416 | 0 | 405943 | 0 | 0 | 0 | 0 | 5456121.6309 | 0 | 0 | 0 | 0 | 0 | 0 | 0 | 0 | 0 | 0 | 0 | 0 | 0 | 0 | 0 | 0 | 172485.3052 | 0 | 0 | 0 | 0 | 0 | 0 | 0 | -527.5636 | 0 | 0 | 0 | 0 | 0 | 0
2016-12-23 11:00 | 0 | 0 | 0 | 0 | 0 | 594468.0642 | 0 | 424029 | 0 | 0 | 0 | 0 | 5626033.1314 | 0 | 0 | 0 | 0 | 0 | 0 | 527.5636 | 0 | 0 | 0 | 0 | 0 | 0 | 0 | 0 | 0 | 169911.5005 | 0 | 0 | 0 | 0 | 0 | 0 | 0 | 527.5636 | 0 | 0 | 0 | 0 | 0 | 0
2016-12-23 12:00 | 0 | 0 | 0 | 0 | 0 | 69637.6398 | 0 | 444616 | 0 | 0 | 0 | 0 | 5251582.3349 | 0 | 0 | 0 | 0 | 0 | 0 | 0 | 0 | 0 | 0 | 0 | 0 | 0 | 0 | 0 | 0 | -374450.7966 | 0 | 0 | 0 | 0 | 0 | 0 | 0 | -527.5636 | 0 | 0 | 0 | 0 | 0 | 0
2016-12-23 13:00 | 0 | 0 | 0 | 0 | 0 | 606438.3525 | 0 | 458812 | 0 | 0 | 0 | 0 | 5398681.1238 | 0 | 0 | 0 | 0 | 0 | 0 | 527.5636 | 0 | 0 | 0 | 0 | 0 | 0 | 0 | 0 | 0 | 147098.7889 | 0 | 0 | 0 | 0 | 0 | 0 | 0 | 527.5636 | 0 | 0 | 0 | 0 | 0 | 0
2016-12-23 14:00 | 0 | 0 | 0 | 0 | 0 | 571913.1497 | 23602.358 | 465951 | 0 | 0 | 0 | 0 | 5528245.6315 | 0 | 0 | 0 | 0 | 0 | 0 | 527.5636 | 0 | 0 | 0 | 0 | 0 | 0 | 0 | 0 | 0 | 129564.5077 | 0 | 0 | 0 | 0 | 0 | 0 | 0 | 0 | 0 | 0 | 0 | 0 | 0 | 0
2016-12-23 15:00 | 0 | 0 | 0 | 0 | 0 | 484114.6882 | 286552.4014 | 466609 | 0 | 0 | 0 | 0 | 5832831.2847 | 0 | 0 | 0 | 0 | 0 | 0 | 0 | 0 | 0 | 0 | 0 | 0 | 0 | 0 | 0 | 0 | 304585.6533 | 0 | 0 | 0 | 0 | 0 | 0 | 0 | -527.5636 | 0 | 0 | 0 | 0 | 0 | 0
2016-12-23 16:00 | 0 | 0 | 0 | 0 | 0 | 0 | 441943.9546 | 463057 | 0 | 0 | 0 | 0 | 5811190.6756 | 0 | 0 | 0 | 0 | 0 | 0 | 527.5636 | 0 | 0 | 0 | 0 | 0 | 0 | 0 | 0 | 0 | -21640.6091 | 0 | 0 | 0 | 0 | 0 | 0 | 0 | 527.5636 | 0 | 0 | 0 | 0 | 0 | 0
2016-12-23 17:00 | 0 | 0 | 0 | 0 | 0 | 0 | 509666.5251 | 457024 | 0 | 0 | 0 | 0 | 5864360.7643 | 0 | 0 | 0 | 0 | 0 | 0 | 0 | 0 | 0 | 0 | 0 | 0 | 0 | 0 | 0 | 0 | 53170.0887 | 0 | 0 | 0 | 0 | 0 | 0 | 0 | -527.5636 | 0 | 0 | 0 | 0 | 0 | 0
2016-12-23 18:00 | 0 | 0 | 0 | 0 | 0 | 315109.0196 | 510958.3407 | 451089 | 0 | 0 | 0 | 0 | 6238811.5609 | 0 | 0 | 0 | 0 | 0 | 0 | 527.5636 | 0 | 0 | 0 | 0 | 0 | 0 | 0 | 0 | 0 | 374450.7966 | 0 | 0 | 0 | 0 | 0 | 0 | 0 | 527.5636 | 0 | 0 | 0 | 0 | 0 | 0
2016-12-23 19:00 | 0 | 0 | 0 | 0 | 0 | 0 | 515605.292 | 446074 | 0 | 0 | 0 | 0 | 6308342.8529 | 0 | 0 | 0 | 0 | 0 | 0 | 527.5636 | 0 | 0 | 0 | 0 | 0 | 0 | 0 | 0 | 0 | 69531.292 | 0 | 0 | 0 | 0 | 0 | 0 | 0 | 0 | 0 | 0 | 0 | 0 | 0 | 0
2016-12-23 20:00 | 0 | 0 | 0 | 0 | 0 | 0 | 532192.4673 | 443898 | 0 | 0 | 0 | 0 | 6396637.3202 | 0 | 0 | 0 | 0 | 0 | 0 | 527.5636 | 0 | 0 | 0 | 0 | 0 | 0 | 0 | 0 | 0 | 88294.4673 | 0 | 0 | 0 | 0 | 0 | 0 | 0 | 0 | 0 | 0 | 0 | 0 | 0 | 0
2016-12-23 21:00 | 0 | 0 | 0 | 0 | 0 | 0 | 544524.1903 | 449172 | 0 | 0 | 0 | 0 | 6491989.5104 | 0 | 0 | 0 | 0 | 0 | 0 | 527.5636 | 0 | 0 | 0 | 0 | 0 | 0 | 0 | 0 | 0 | 95352.1903 | 0 | 0 | 0 | 0 | 0 | 0 | 0 | 0 | 0 | 0 | 0 | 0 | 0 | 0
2016-12-23 22:00 | 0 | 0 | 0 | 0 | 0 | 376539.613 | 443468.8637 | 463676 | 0 | 0 | 0 | 0 | 6848321.9871 | 0 | 0 | 0 | 0 | 0 | 0 | 527.5636 | 0 | 0 | 0 | 0 | 0 | 0 | 0 | 0 | 0 | 356332.4767 | 0 | 0 | 0 | 0 | 0 | 0 | 0 | 0 | 0 | 0 | 0 | 0 | 0 | 0
2016-12-23 23:00 | 0 | 0 | 0 | 0 | 0 | 0 | 142170.1873 | 474071 | 0 | 0 | 0 | 0 | 6516948.7381 | 0 | 0 | 0 | 0 | 0 | 0 | 0 | 0 | 0 | 0 | 0 | 0 | 0 | 0 | 0 | 0 | -331373.2491 | 0 | 0 | 0 | 0 | 0 | 0 | 0 | -527.5636 | 0 | 0 | 0 | 0 | 0 | 0
2016-12-24 | 0 | 0 | 0 | 0 | 0 | 416670.4833 | 1052.7292 | 476015 | 0 | 0 | 0 | 0 | 6458129.3869 | 0 | 0 | 0 | 0 | 0 | 0 | 527.5636 | 0 | 0 | 0 | 0 | 0 | 0 | 0 | 0 | 0 | -58819.3512 | 0 | 0 | 0 | 0 | 0 | 0 | 0 | 527.5636 | 0 | 0 | 0 | 0 | 0 | 0
2016-12-24 01:00 | 0 | 0 | 0 | 0 | 0 | 399609.1962 | 0 | 472752 | 0 | 0 | 0 | 0 | 6385514.1468 | 0 | 0 | 0 | 0 | 0 | 0 | 0 | 0 | 0 | 0 | 0 | 0 | 0 | 0 | 0 | 0 | -72615.2401 | 0 | 0 | 0 | 0 | 0 | 0 | 0 | -527.5636 | 0 | 0 | 0 | 0 | 0 | 0
2016-12-24 02:00 | 0 | 0 | 0 | 0 | 0 | 370979.5423 | 0 | 462869 | 0 | 0 | 0 | 0 | 6293097.1254 | 0 | 0 | 0 | 0 | 0 | 0 | 527.5636 | 0 | 0 | 0 | 0 | 0 | 0 | 0 | 0 | 0 | -92417.0214 | 0 | 0 | 0 | 0 | 0 | 0 | 0 | 527.5636 | 0 | 0 | 0 | 0 | 0 | 0
2016-12-24 03:00 | 0 | 0 | 0 | 0 | 0 | 355346.1311 | 0 | 446590 | 0 | 0 | 0 | 0 | 6201853.2566 | 0 | 0 | 0 | 0 | 0 | 0 | 527.5636 | 0 | 0 | 0 | 0 | 0 | 0 | 0 | 0 | 0 | -91243.8689 | 0 | 0 | 0 | 0 | 0 | 0 | 0 | 0 | 0 | 0 | 0 | 0 | 0 | 0
2016-12-24 04:00 | 0 | 0 | 0 | 0 | 0 | 50558.6398 | 0 | 425537 | 0 | 0 | 0 | 0 | 5827402.46 | 0 | 0 | 0 | 0 | 0 | 0 | 0 | 0 | 0 | 0 | 0 | 0 | 0 | 0 | 0 | 0 | -374450.7966 | 0 | 0 | 0 | 0 | 0 | 0 | 0 | -527.5636 | 0 | 0 | 0 | 0 | 0 | 0
2016-12-24 05:00 | 0 | 0 | 0 | 0 | 0 | 325936.23 | 0 | 404551 | 0 | 0 | 0 | 0 | 5748787.69 | 0 | 0 | 0 | 0 | 0 | 0 | 0 | 0 | 0 | 0 | 0 | 0 | 0 | 0 | 0 | 0 | -78614.77 | 0 | 0 | 0 | 0 | 0 | 0 | 0 | 0 | 0 | 0 | 0 | 0 | 0 | 0
2016-12-24 06:00 | 0 | 0 | 0 | 0 | 0 | 306799.4365 | 0 | 388257 | 0 | 0 | 0 | 0 | 5666802.5628 | 0 | 0 | 0 | 0 | 0 | 0 | 527.5636 | 0 | 0 | 0 | 0 | 0 | 0 | 0 | 0 | 0 | -81985.1272 | 0 | 0 | 0 | 0 | 0 | 0 | 0 | 527.5636 | 0 | 0 | 0 | 0 | 0 | 0
2016-12-24 07:00 | 0 | 0 | 0 | 0 | 0 | 287957.3283 | 0 | 375554 | 0 | 0 | 0 | 0 | 5579205.8911 | 0 | 0 | 0 | 0 | 0 | 0 | 527.5636 | 0 | 0 | 0 | 0 | 0 | 0 | 0 | 0 | 0 | -87596.6717 | 0 | 0 | 0 | 0 | 0 | 0 | 0 | 0 | 0 | 0 | 0 | 0 | 0 | 0
2016-12-24 08:00 | 0 | 0 | 0 | 0 | 0 | 0 | 0 | 366969 | 0 | 0 | 0 | 0 | 5212236.8911 | 0 | 0 | 0 | 0 | 0 | 0 | 527.5636 | 0 | 0 | 0 | 0 | 0 | 0 | 0 | 0 | 0 | -366969 | 0 | 0 | 0 | 0 | 0 | 0 | 0 | 0 | 0 | 0 | 0 | 0 | 0 | 0
2016-12-24 09:00 | 0 | 0 | 0 | 0 | 0 | 261915.7985 | 0 | 363078 | 0 | 0 | 0 | 0 | 5111602.2532 | 0 | 0 | 0 | 0 | 0 | 0 | 0 | 0 | 0 | 0 | 0 | 0 | 0 | 0 | 0 | 0 | -100634.6379 | 0 | 0 | 0 | 0 | 0 | 0 | 0 | -527.5636 | 0 | 0 | 0 | 0 | 0 | 0
2016-12-24 10:00 | 0 | 0 | 0 | 0 | 0 | 0 | 0 | 363251 | 0 | 0 | 0 | 0 | 4747823.6895 | 0 | 0 | 0 | 0 | 0 | 0 | 527.5636 | 0 | 0 | 0 | 0 | 0 | 0 | 0 | 0 | 0 | -363778.5636 | 0 | 0 | 0 | 0 | 0 | 0 | 0 | 527.5636 | 0 | 0 | 0 | 0 | 0 | 0
2016-12-24 11:00 | 0 | 0 | 0 | 0 | 0 | 249591.5924 | 0 | 369381 | 0 | 0 | 0 | 0 | 4628561.8455 | 0 | 0 | 0 | 0 | 0 | 0 | 0 | 0 | 0 | 0 | 0 | 0 | 0 | 0 | 0 | 0 | -119261.844 | 0 | 0 | 0 | 0 | 0 | 0 | 0 | -527.5636 | 0 | 0 | 0 | 0 | 0 | 0
2016-12-24 12:00 | 0 | 0 | 0 | 0 | 0 | 248369.9194 | 0 | 381480 | 0 | 0 | 0 | 0 | 4494924.2013 | 0 | 0 | 0 | 0 | 0 | 0 | 527.5636 | 0 | 0 | 0 | 0 | 0 | 0 | 0 | 0 | 0 | -133637.6443 | 0 | 0 | 0 | 0 | 0 | 0 | 0 | 527.5636 | 0 | 0 | 0 | 0 | 0 | 0
2016-12-24 13:00 | 0 | 0 | 0 | 0 | 0 | 256631.2446 | 0 | 398053 | 0 | 0 | 0 | 0 | 4353502.4458 | 0 | 0 | 0 | 0 | 0 | 0 | 527.5636 | 0 | 0 | 0 | 0 | 0 | 0 | 0 | 0 | 0 | -141421.7554 | 0 | 0 | 0 | 0 | 0 | 0 | 0 | 0 | 0 | 0 | 0 | 0 | 0 | 0
2016-12-24 14:00 | 0 | 0 | 0 | 0 | 0 | 261372.4312 | 40234.1841 | 415360 | 0 | 0 | 0 | 0 | 4240276.6248 | 0 | 0 | 0 | 0 | 0 | 0 | 0 | 0 | 0 | 0 | 0 | 0 | 0 | 0 | 0 | 0 | -113225.821 | 0 | 0 | 0 | 0 | 0 | 0 | 0 | -527.5636 | 0 | 0 | 0 | 0 | 0 | 0
2016-12-24 15:00 | 0 | 0 | 0 | 0 | 0 | 0 | 398147.8471 | 428043 | 0 | 0 | 0 | 0 | 4210381.4719 | 0 | 0 | 0 | 0 | 0 | 0 | 0 | 0 | 0 | 0 | 0 | 0 | 0 | 0 | 0 | 0 | -29895.1529 | 0 | 0 | 0 | 0 | 0 | 0 | 0 | 0 | 0 | 0 | 0 | 0 | 0 | 0
2016-12-24 16:00 | 0 | 0 | 0 | 0 | 0 | 0 | 544405.5195 | 433806 | 0 | 0 | 0 | 0 | 4320980.9915 | 0 | 0 | 0 | 0 | 0 | 0 | 0 | 0 | 0 | 0 | 0 | 0 | 0 | 0 | 0 | 0 | 110599.5195 | 0 | 0 | 0 | 0 | 0 | 0 | 0 | 0 | 0 | 0 | 0 | 0 | 0 | 0
2016-12-24 17:00 | 0 | 0 | 0 | 0 | 0 | 201278.62 | 574419.4817 | 433274 | 0 | 0 | 0 | 0 | 4662877.5296 | 0 | 0 | 0 | 0 | 0 | 0 | 527.5636 | 0 | 0 | 0 | 0 | 0 | 0 | 0 | 0 | 0 | 341896.5381 | 0 | 0 | 0 | 0 | 0 | 0 | 0 | 527.5636 | 0 | 0 | 0 | 0 | 0 | 0
2016-12-24 18:00 | 0 | 0 | 0 | 0 | 0 | 0 | 560682.0393 | 428294 | 0 | 0 | 0 | 0 | 4795793.1325 | 0 | 0 | 0 | 0 | 0 | 0 | 0 | 0 | 0 | 0 | 0 | 0 | 0 | 0 | 0 | 0 | 132915.6029 | 0 | 0 | 0 | 0 | 0 | 0 | 0 | -527.5636 | 0 | 0 | 0 | 0 | 0 | 0
2016-12-24 19:00 | 0 | 0 | 0 | 0 | 0 | 0 | 554051.7333 | 423092 | 0 | 0 | 0 | 0 | 4926752.8658 | 0 | 0 | 0 | 0 | 0 | 0 | 0 | 0 | 0 | 0 | 0 | 0 | 0 | 0 | 0 | 0 | 130959.7333 | 0 | 0 | 0 | 0 | 0 | 0 | 0 | 0 | 0 | 0 | 0 | 0 | 0 | 0
2016-12-24 20:00 | 0 | 0 | 0 | 0 | 0 | 0 | 566405.1748 | 419950 | 0 | 0 | 0 | 0 | 5073208.0406 | 0 | 0 | 0 | 0 | 0 | 0 | 0 | 0 | 0 | 0 | 0 | 0 | 0 | 0 | 0 | 0 | 146455.1748 | 0 | 0 | 0 | 0 | 0 | 0 | 0 | 0 | 0 | 0 | 0 | 0 | 0 | 0
2016-12-24 21:00 | 0 | 0 | 0 | 0 | 0 | 0 | 575063.7021 | 420867 | 0 | 0 | 0 | 0 | 5226877.179 | 0 | 0 | 0 | 0 | 0 | 0 | 527.5636 | 0 | 0 | 0 | 0 | 0 | 0 | 0 | 0 | 0 | 153669.1384 | 0 | 0 | 0 | 0 | 0 | 0 | 0 | 527.5636 | 0 | 0 | 0 | 0 | 0 | 0
2016-12-24 22:00 | 0 | 0 | 0 | 0 | 0 | 0 | 474156.2673 | 429184 | 0 | 0 | 0 | 0 | 5271849.4464 | 0 | 0 | 0 | 0 | 0 | 0 | 527.5636 | 0 | 0 | 0 | 0 | 0 | 0 | 0 | 0 | 0 | 44972.2673 | 0 | 0 | 0 | 0 | 0 | 0 | 0 | 0 | 0 | 0 | 0 | 0 | 0 | 0
2016-12-24 23:00 | 0 | 0 | 0 | 0 | 0 | 0 | 143855.9526 | 434716 | 0 | 0 | 0 | 0 | 4981516.9627 | 0 | 0 | 0 | 0 | 0 | 0 | 0 | 0 | 0 | 0 | 0 | 0 | 0 | 0 | 0 | 0 | -290332.4837 | 0 | 0 | 0 | 0 | 0 | 0 | 0 | -527.5636 | 0 | 0 | 0 | 0 | 0 | 0
2016-12-25 | 0 | 0 | 0 | 0 | 0 | 675198.1723 | 1600.4036 | 434106 | 0 | 0 | 0 | 0 | 5224209.5386 | 0 | 0 | 0 | 0 | 0 | 0 | 0 | 0 | 0 | 0 | 0 | 0 | 0 | 0 | 0 | 0 | 242692.5759 | 0 | 0 | 0 | 0 | 0 | 0 | 0 | 0 | 0 | 0 | 0 | 0 | 0 | 0
2016-12-25 01:00 | 0 | 0 | 0 | 0 | 0 | 661823.1021 | 0 | 431811 | 0 | 0 | 0 | 0 | 5453694.077 | 0 | 0 | 0 | 0 | 0 | 0 | 527.5636 | 0 | 0 | 0 | 0 | 0 | 0 | 0 | 0 | 0 | 229484.5384 | 0 | 0 | 0 | 0 | 0 | 0 | 0 | 527.5636 | 0 | 0 | 0 | 0 | 0 | 0
2016-12-25 02:00 | 0 | 0 | 0 | 0 | 0 | 608426.2975 | 0 | 424473 | 0 | 0 | 0 | 0 | 5637647.3745 | 0 | 0 | 0 | 0 | 0 | 0 | 527.5636 | 0 | 0 | 0 | 0 | 0 | 0 | 0 | 0 | 0 | 183953.2975 | 0 | 0 | 0 | 0 | 0 | 0 | 0 | 0 | 0 | 0 | 0 | 0 | 0 | 0
2016-12-25 03:00 | 0 | 0 | 0 | 0 | 0 | 39833.2034 | 0 | 414284 | 0 | 0 | 0 | 0 | 5263196.5779 | 0 | 0 | 0 | 0 | 0 | 0 | 527.5636 | 0 | 0 | 0 | 0 | 0 | 0 | 0 | 0 | 0 | -374450.7966 | 0 | 0 | 0 | 0 | 0 | 0 | 0 | 0 | 0 | 0 | 0 | 0 | 0 | 0
2016-12-25 04:00 | 0 | 0 | 0 | 0 | 0 | 539169.8727 | 0 | 400191 | 0 | 0 | 0 | 0 | 5402703.0143 | 0 | 0 | 0 | 0 | 0 | 0 | 0 | 0 | 0 | 0 | 0 | 0 | 0 | 0 | 0 | 0 | 139506.4364 | 0 | 0 | 0 | 0 | 0 | 0 | 0 | -527.5636 | 0 | 0 | 0 | 0 | 0 | 0
2016-12-25 05:00 | 0 | 0 | 0 | 0 | 0 | 8991.2034 | 0 | 383442 | 0 | 0 | 0 | 0 | 5028252.2177 | 0 | 0 | 0 | 0 | 0 | 0 | 0 | 0 | 0 | 0 | 0 | 0 | 0 | 0 | 0 | 0 | -374450.7966 | 0 | 0 | 0 | 0 | 0 | 0 | 0 | 0 | 0 | 0 | 0 | 0 | 0 | 0
2016-12-25 06:00 | 0 | 0 | 0 | 0 | 0 | 0 | 0 | 370192 | 0 | 0 | 0 | 0 | 4657532.6541 | 0 | 0 | 0 | 0 | 0 | 0 | 527.5636 | 0 | 0 | 0 | 0 | 0 | 0 | 0 | 0 | 0 | -370719.5636 | 0 | 0 | 0 | 0 | 0 | 0 | 0 | 527.5636 | 0 | 0 | 0 | 0 | 0 | 0
2016-12-25 07:00 | 0 | 0 | 0 | 0 | 0 | 545123.2885 | 0 | 360271 | 0 | 0 | 0 | 0 | 4842384.9426 | 0 | 0 | 0 | 0 | 0 | 0 | 527.5636 | 0 | 0 | 0 | 0 | 0 | 0 | 0 | 0 | 0 | 184852.2885 | 0 | 0 | 0 | 0 | 0 | 0 | 0 | 0 | 0 | 0 | 0 | 0 | 0 | 0
2016-12-25 08:00 | 0 | 0 | 0 | 0 | 0 | 0 | 0 | 353271 | 0 | 0 | 0 | 0 | 4489641.5062 | 0 | 0 | 0 | 0 | 0 | 0 | 0 | 0 | 0 | 0 | 0 | 0 | 0 | 0 | 0 | 0 | -352743.4364 | 0 | 0 | 0 | 0 | 0 | 0 | 0 | -527.5636 | 0 | 0 | 0 | 0 | 0 | 0
2016-12-25 09:00 | 0 | 0 | 0 | 0 | 0 | 563478.6286 | 0 | 350538 | 0 | 0 | 0 | 0 | 4702582.1348 | 0 | 0 | 0 | 0 | 0 | 0 | 0 | 0 | 0 | 0 | 0 | 0 | 0 | 0 | 0 | 0 | 212940.6286 | 0 | 0 | 0 | 0 | 0 | 0 | 0 | 0 | 0 | 0 | 0 | 0 | 0 | 0
2016-12-25 10:00 | 0 | 0 | 0 | 0 | 0 | 0 | 0 | 352300 | 0 | 0 | 0 | 0 | 4349754.5712 | 0 | 0 | 0 | 0 | 0 | 0 | 527.5636 | 0 | 0 | 0 | 0 | 0 | 0 | 0 | 0 | 0 | -352827.5636 | 0 | 0 | 0 | 0 | 0 | 0 | 0 | 527.5636 | 0 | 0 | 0 | 0 | 0 | 0
2016-12-25 11:00 | 0 | 0 | 0 | 0 | 0 | 0 | 0 | 358203 | 0 | 0 | 0 | 0 | 3992079.1348 | 0 | 0 | 0 | 0 | 0 | 0 | 0 | 0 | 0 | 0 | 0 | 0 | 0 | 0 | 0 | 0 | -357675.4364 | 0 | 0 | 0 | 0 | 0 | 0 | 0 | -527.5636 | 0 | 0 | 0 | 0 | 0 | 0
2016-12-25 12:00 | 0 | 0 | 0 | 0 | 0 | 639883.3825 | 0 | 367970 | 0 | 0 | 0 | 0 | 4263464.9536 | 0 | 0 | 0 | 0 | 0 | 0 | 527.5636 | 0 | 0 | 0 | 0 | 0 | 0 | 0 | 0 | 0 | 271385.8188 | 0 | 0 | 0 | 0 | 0 | 0 | 0 | 527.5636 | 0 | 0 | 0 | 0 | 0 | 0
2016-12-25 13:00 | 0 | 0 | 0 | 0 | 0 | 667980.4913 | 0 | 382950 | 0 | 0 | 0 | 0 | 4548495.445 | 0 | 0 | 0 | 0 | 0 | 0 | 527.5636 | 0 | 0 | 0 | 0 | 0 | 0 | 0 | 0 | 0 | 285030.4913 | 0 | 0 | 0 | 0 | 0 | 0 | 0 | 0 | 0 | 0 | 0 | 0 | 0 | 0
2016-12-25 14:00 | 0 | 0 | 0 | 0 | 0 | 0 | 40788.6324 | 396269 | 0 | 0 | 0 | 0 | 4193542.641 | 0 | 0 | 0 | 0 | 0 | 0 | 0 | 0 | 0 | 0 | 0 | 0 | 0 | 0 | 0 | 0 | -354952.804 | 0 | 0 | 0 | 0 | 0 | 0 | 0 | -527.5636 | 0 | 0 | 0 | 0 | 0 | 0
2016-12-25 15:00 | 0 | 0 | 0 | 0 | 0 | 0 | 360847.3437 | 403256 | 0 | 0 | 0 | 0 | 4151133.9847 | 0 | 0 | 0 | 0 | 0 | 0 | 0 | 0 | 0 | 0 | 0 | 0 | 0 | 0 | 0 | 0 | -42408.6563 | 0 | 0 | 0 | 0 | 0 | 0 | 0 | 0 | 0 | 0 | 0 | 0 | 0 | 0
2016-12-25 16:00 | 0 | 0 | 0 | 0 | 0 | 0 | 564518.2255 | 405805 | 0 | 0 | 0 | 0 | 4309319.6465 | 0 | 0 | 0 | 0 | 0 | 0 | 527.5636 | 0 | 0 | 0 | 0 | 0 | 0 | 0 | 0 | 0 | 158185.6618 | 0 | 0 | 0 | 0 | 0 | 0 | 0 | 527.5636 | 0 | 0 | 0 | 0 | 0 | 0
2016-12-25 17:00 | 0 | 0 | 0 | 0 | 0 | 165877.0405 | 612973.1924 | 404927 | 0 | 0 | 0 | 0 | 4683770.4431 | 0 | 0 | 0 | 0 | 0 | 0 | 0 | 0 | 0 | 0 | 0 | 0 | 0 | 0 | 0 | 0 | 374450.7966 | 0 | 0 | 0 | 0 | 0 | 0 | 0 | -527.5636 | 0 | 0 | 0 | 0 | 0 | 0
2016-12-25 18:00 | 0 | 0 | 0 | 0 | 0 | 0 | 599762.892 | 400037 | 0 | 0 | 0 | 0 | 4883496.3351 | 0 | 0 | 0 | 0 | 0 | 0 | 0 | 0 | 0 | 0 | 0 | 0 | 0 | 0 | 0 | 0 | 199725.892 | 0 | 0 | 0 | 0 | 0 | 0 | 0 | 0 | 0 | 0 | 0 | 0 | 0 | 0
2016-12-25 19:00 | 0 | 0 | 0 | 0 | 0 | 180125.4063 | 589201.3903 | 394876 | 0 | 0 | 0 | 0 | 5257947.1317 | 0 | 0 | 0 | 0 | 0 | 0 | 0 | 0 | 0 | 0 | 0 | 0 | 0 | 0 | 0 | 0 | 374450.7966 | 0 | 0 | 0 | 0 | 0 | 0 | 0 | 0 | 0 | 0 | 0 | 0 | 0 | 0
2016-12-25 20:00 | 0 | 0 | 0 | 0 | 0 | 0 | 608164.9677 | 390187 | 0 | 0 | 0 | 0 | 5475925.0994 | 0 | 0 | 0 | 0 | 0 | 0 | 0 | 0 | 0 | 0 | 0 | 0 | 0 | 0 | 0 | 0 | 217977.9677 | 0 | 0 | 0 | 0 | 0 | 0 | 0 | 0 | 0 | 0 | 0 | 0 | 0 | 0
2016-12-25 21:00 | 0 | 0 | 0 | 0 | 0 | 0 | 637231.6608 | 389975 | 0 | 0 | 0 | 0 | 5723181.7603 | 0 | 0 | 0 | 0 | 0 | 0 | 0 | 0 | 0 | 0 | 0 | 0 | 0 | 0 | 0 | 0 | 247256.6608 | 0 | 0 | 0 | 0 | 0 | 0 | 0 | 0 | 0 | 0 | 0 | 0 | 0 | 0
2016-12-25 22:00 | 0 | 0 | 0 | 0 | 0 | 0 | 572226.2605 | 398888 | 0 | 0 | 0 | 0 | 5895992.4571 | 0 | 0 | 0 | 0 | 0 | 0 | 527.5636 | 0 | 0 | 0 | 0 | 0 | 0 | 0 | 0 | 0 | 172810.6969 | 0 | 0 | 0 | 0 | 0 | 0 | 0 | 527.5636 | 0 | 0 | 0 | 0 | 0 | 0
2016-12-25 23:00 | 0 | 0 | 0 | 0 | 0 | 0 | 222765.9998 | 408809 | 0 | 0 | 0 | 0 | 5710477.0205 | 0 | 0 | 0 | 0 | 0 | 0 | 0 | 0 | 0 | 0 | 0 | 0 | 0 | 0 | 0 | 0 | -185515.4366 | 0 | 0 | 0 | 0 | 0 | 0 | 0 | -527.5636 | 0 | 0 | 0 | 0 | 0 | 0
2016-12-26 | 0 | 0 | 0 | 0 | 0 | 787620.6918 | 1697.1048 | 414867 | 0 | 0 | 0 | 0 | 6084927.8171 | 0 | 0 | 0 | 0 | 0 | 0 | 0 | 0 | 0 | 0 | 0 | 0 | 0 | 0 | 0 | 0 | 374450.7966 | 0 | 0 | 0 | 0 | 0 | 0 | 0 | 0 | 0 | 0 | 0 | 0 | 0 | 0
2016-12-26 01:00 | 0 | 0 | 0 | 0 | 0 | 43910.2034 | 0 | 418361 | 0 | 0 | 0 | 0 | 5710477.0205 | 0 | 0 | 0 | 0 | 0 | 0 | 0 | 0 | 0 | 0 | 0 | 0 | 0 | 0 | 0 | 0 | -374450.7966 | 0 | 0 | 0 | 0 | 0 | 0 | 0 | 0 | 0 | 0 | 0 | 0 | 0 | 0
2016-12-26 02:00 | 0 | 0 | 0 | 0 | 0 | 789262.3602 | 0 | 414284 | 0 | 0 | 0 | 0 | 6084927.8171 | 0 | 0 | 0 | 0 | 0 | 0 | 527.5636 | 0 | 0 | 0 | 0 | 0 | 0 | 0 | 0 | 0 | 374450.7966 | 0 | 0 | 0 | 0 | 0 | 0 | 0 | 527.5636 | 0 | 0 | 0 | 0 | 0 | 0
2016-12-26 03:00 | 0 | 0 | 0 | 0 | 0 | 30428.2034 | 0 | 404879 | 0 | 0 | 0 | 0 | 5710477.0205 | 0 | 0 | 0 | 0 | 0 | 0 | 527.5636 | 0 | 0 | 0 | 0 | 0 | 0 | 0 | 0 | 0 | -374450.7966 | 0 | 0 | 0 | 0 | 0 | 0 | 0 | 0 | 0 | 0 | 0 | 0 | 0 | 0
2016-12-26 04:00 | 0 | 0 | 0 | 0 | 0 | 15177.6398 | 0 | 390156 | 0 | 0 | 0 | 0 | 5336026.2239 | 0 | 0 | 0 | 0 | 0 | 0 | 0 | 0 | 0 | 0 | 0 | 0 | 0 | 0 | 0 | 0 | -374450.7966 | 0 | 0 | 0 | 0 | 0 | 0 | 0 | -527.5636 | 0 | 0 | 0 | 0 | 0 | 0
2016-12-26 05:00 | 0 | 0 | 0 | 0 | 0 | 750110.3602 | 0 | 375132 | 0 | 0 | 0 | 0 | 5710477.0205 | 0 | 0 | 0 | 0 | 0 | 0 | 527.5636 | 0 | 0 | 0 | 0 | 0 | 0 | 0 | 0 | 0 | 374450.7966 | 0 | 0 | 0 | 0 | 0 | 0 | 0 | 527.5636 | 0 | 0 | 0 | 0 | 0 | 0
2016-12-26 06:00 | 0 | 0 | 0 | 0 | 0 | 0 | 0 | 362658 | 0 | 0 | 0 | 0 | 5347819.0205 | 0 | 0 | 0 | 0 | 0 | 0 | 527.5636 | 0 | 0 | 0 | 0 | 0 | 0 | 0 | 0 | 0 | -362658 | 0 | 0 | 0 | 0 | 0 | 0 | 0 | 0 | 0 | 0 | 0 | 0 | 0 | 0
2016-12-26 07:00 | 0 | 0 | 0 | 0 | 0 | 0 | 0 | 353699 | 0 | 0 | 0 | 0 | 4994647.5842 | 0 | 0 | 0 | 0 | 0 | 0 | 0 | 0 | 0 | 0 | 0 | 0 | 0 | 0 | 0 | 0 | -353171.4364 | 0 | 0 | 0 | 0 | 0 | 0 | 0 | -527.5636 | 0 | 0 | 0 | 0 | 0 | 0
2016-12-26 08:00 | 0 | 0 | 0 | 0 | 0 | 0 | 0 | 348608 | 0 | 0 | 0 | 0 | 4645512.0205 | 0 | 0 | 0 | 0 | 0 | 0 | 527.5636 | 0 | 0 | 0 | 0 | 0 | 0 | 0 | 0 | 0 | -349135.5636 | 0 | 0 | 0 | 0 | 0 | 0 | 0 | 527.5636 | 0 | 0 | 0 | 0 | 0 | 0
2016-12-26 09:00 | 0 | 0 | 0 | 0 | 0 | 721383.2329 | 0 | 347460 | 0 | 0 | 0 | 0 | 5019962.8171 | 0 | 0 | 0 | 0 | 0 | 0 | 0 | 0 | 0 | 0 | 0 | 0 | 0 | 0 | 0 | 0 | 374450.7966 | 0 | 0 | 0 | 0 | 0 | 0 | 0 | -527.5636 | 0 | 0 | 0 | 0 | 0 | 0
2016-12-26 10:00 | 0 | 0 | 0 | 0 | 0 | 0 | 0 | 351425 | 0 | 0 | 0 | 0 | 4668010.2535 | 0 | 0 | 0 | 0 | 0 | 0 | 527.5636 | 0 | 0 | 0 | 0 | 0 | 0 | 0 | 0 | 0 | -351952.5636 | 0 | 0 | 0 | 0 | 0 | 0 | 0 | 527.5636 | 0 | 0 | 0 | 0 | 0 | 0
2016-12-26 11:00 | 0 | 0 | 0 | 0 | 0 | 0 | 0 | 360472 | 0 | 0 | 0 | 0 | 4307538.2535 | 0 | 0 | 0 | 0 | 0 | 0 | 527.5636 | 0 | 0 | 0 | 0 | 0 | 0 | 0 | 0 | 0 | -360472 | 0 | 0 | 0 | 0 | 0 | 0 | 0 | 0 | 0 | 0 | 0 | 0 | 0 | 0
2016-12-26 12:00 | 0 | 0 | 0 | 0 | 0 | 726285.4021 | 0 | 372219 | 0 | 0 | 0 | 0 | 4662132.2193 | 0 | 0 | 0 | 0 | 0 | 0 | 0 | 0 | 0 | 0 | 0 | 0 | 0 | 0 | 0 | 0 | 354593.9658 | 0 | 0 | 0 | 0 | 0 | 0 | 0 | -527.5636 | 0 | 0 | 0 | 0 | 0 | 0
2016-12-26 13:00 | 0 | 0 | 0 | 0 | 0 | 715336.6238 | 0 | 386382 | 0 | 0 | 0 | 0 | 4990559.2794 | 0 | 0 | 0 | 0 | 0 | 0 | 527.5636 | 0 | 0 | 0 | 0 | 0 | 0 | 0 | 0 | 0 | 328427.0602 | 0 | 0 | 0 | 0 | 0 | 0 | 0 | 527.5636 | 0 | 0 | 0 | 0 | 0 | 0
2016-12-26 14:00 | 0 | 0 | 0 | 0 | 0 | 0 | 45556.6118 | 402763 | 0 | 0 | 0 | 0 | 4633880.4549 | 0 | 0 | 0 | 0 | 0 | 0 | 0 | 0 | 0 | 0 | 0 | 0 | 0 | 0 | 0 | 0 | -356678.8246 | 0 | 0 | 0 | 0 | 0 | 0 | 0 | -527.5636 | 0 | 0 | 0 | 0 | 0 | 0
2016-12-26 15:00 | 0 | 0 | 0 | 0 | 0 | 0 | 543087.2937 | 415695 | 0 | 0 | 0 | 0 | 4760745.185 | 0 | 0 | 0 | 0 | 0 | 0 | 527.5636 | 0 | 0 | 0 | 0 | 0 | 0 | 0 | 0 | 0 | 126864.7301 | 0 | 0 | 0 | 0 | 0 | 0 | 0 | 527.5636 | 0 | 0 | 0 | 0 | 0 | 0
2016-12-26 16:00 | 0 | 0 | 0 | 0 | 0 | 0 | 748852.777 | 423628 | 0 | 0 | 0 | 0 | 5085969.962 | 0 | 0 | 0 | 0 | 0 | 0 | 527.5636 | 0 | 0 | 0 | 0 | 0 | 0 | 0 | 0 | 0 | 325224.777 | 0 | 0 | 0 | 0 | 0 | 0 | 0 | 0 | 0 | 0 | 0 | 0 | 0 | 0
2016-12-26 17:00 | 0 | 0 | 0 | 0 | 0 | 0 | 737082.4932 | 425977 | 0 | 0 | 0 | 0 | 5397603.0188 | 0 | 0 | 0 | 0 | 0 | 0 | 0 | 0 | 0 | 0 | 0 | 0 | 0 | 0 | 0 | 0 | 311633.0568 | 0 | 0 | 0 | 0 | 0 | 0 | 0 | -527.5636 | 0 | 0 | 0 | 0 | 0 | 0
2016-12-26 18:00 | 0 | 0 | 0 | 0 | 0 | 0 | 688967.0973 | 424365 | 0 | 0 | 0 | 0 | 5662205.1162 | 0 | 0 | 0 | 0 | 0 | 0 | 0 | 0 | 0 | 0 | 0 | 0 | 0 | 0 | 0 | 0 | 264602.0973 | 0 | 0 | 0 | 0 | 0 | 0 | 0 | 0 | 0 | 0 | 0 | 0 | 0 | 0
2016-12-26 19:00 | 0 | 0 | 0 | 0 | 0 | 0 | 667649.8814 | 421404 | 0 | 0 | 0 | 0 | 5908450.9976 | 0 | 0 | 0 | 0 | 0 | 0 | 0 | 0 | 0 | 0 | 0 | 0 | 0 | 0 | 0 | 0 | 246245.8814 | 0 | 0 | 0 | 0 | 0 | 0 | 0 | 0 | 0 | 0 | 0 | 0 | 0 | 0
2016-12-26 20:00 | 0 | 0 | 0 | 0 | 0 | 0 | 690699.7654 | 419521 | 0 | 0 | 0 | 0 | 6179629.7629 | 0 | 0 | 0 | 0 | 0 | 0 | 0 | 0 | 0 | 0 | 0 | 0 | 0 | 0 | 0 | 0 | 271178.7654 | 0 | 0 | 0 | 0 | 0 | 0 | 0 | 0 | 0 | 0 | 0 | 0 | 0 | 0
2016-12-26 21:00 | 0 | 0 | 0 | 0 | 0 | 0 | 725152.6943 | 423752 | 0 | 0 | 0 | 0 | 6481030.4573 | 0 | 0 | 0 | 0 | 0 | 0 | 0 | 0 | 0 | 0 | 0 | 0 | 0 | 0 | 0 | 0 | 301400.6943 | 0 | 0 | 0 | 0 | 0 | 0 | 0 | 0 | 0 | 0 | 0 | 0 | 0 | 0
2016-12-26 22:00 | 0 | 0 | 0 | 0 | 0 | 0 | 630439.4909 | 436949 | 0 | 0 | 0 | 0 | 6673993.3846 | 0 | 0 | 0 | 0 | 0 | 0 | 527.5636 | 0 | 0 | 0 | 0 | 0 | 0 | 0 | 0 | 0 | 192962.9273 | 0 | 0 | 0 | 0 | 0 | 0 | 0 | 527.5636 | 0 | 0 | 0 | 0 | 0 | 0
2016-12-26 23:00 | 0 | 0 | 0 | 0 | 0 | 0 | 225235.2894 | 451101 | 0 | 0 | 0 | 0 | 6448655.2376 | 0 | 0 | 0 | 0 | 0 | 0 | 0 | 0 | 0 | 0 | 0 | 0 | 0 | 0 | 0 | 0 | -225338.147 | 0 | 0 | 0 | 0 | 0 | 0 | 0 | -527.5636 | 0 | 0 | 0 | 0 | 0 | 0
2016-12-27 | 0 | 0 | 0 | 0 | 0 | 582065.9126 | 1952.5838 | 457182 | 0 | 0 | 0 | 0 | 6575491.7339 | 0 | 0 | 0 | 0 | 0 | 0 | 0 | 0 | 0 | 0 | 0 | 0 | 0 | 0 | 0 | 0 | 126836.4963 | 0 | 0 | 0 | 0 | 0 | 0 | 0 | 0 | 0 | 0 | 0 | 0 | 0 | 0
2016-12-27 01:00 | 0 | 0 | 0 | 0 | 0 | 584090.273 | 0 | 456649 | 0 | 0 | 0 | 0 | 6702933.007 | 0 | 0 | 0 | 0 | 0 | 0 | 0 | 0 | 0 | 0 | 0 | 0 | 0 | 0 | 0 | 0 | 127441.273 | 0 | 0 | 0 | 0 | 0 | 0 | 0 | 0 | 0 | 0 | 0 | 0 | 0 | 0
2016-12-27 02:00 | 0 | 0 | 0 | 0 | 0 | 71078.2034 | 0 | 445529 | 0 | 0 | 0 | 0 | 6328482.2104 | 0 | 0 | 0 | 0 | 0 | 0 | 0 | 0 | 0 | 0 | 0 | 0 | 0 | 0 | 0 | 0 | -374450.7966 | 0 | 0 | 0 | 0 | 0 | 0 | 0 | 0 | 0 | 0 | 0 | 0 | 0 | 0
2016-12-27 03:00 | 0 | 0 | 0 | 0 | 0 | 54361.2034 | 0 | 428812 | 0 | 0 | 0 | 0 | 5954031.4138 | 0 | 0 | 0 | 0 | 0 | 0 | 0 | 0 | 0 | 0 | 0 | 0 | 0 | 0 | 0 | 0 | -374450.7966 | 0 | 0 | 0 | 0 | 0 | 0 | 0 | 0 | 0 | 0 | 0 | 0 | 0 | 0
2016-12-27 04:00 | 0 | 0 | 0 | 0 | 0 | 578236.0595 | 0 | 407088 | 0 | 0 | 0 | 0 | 6124651.9096 | 0 | 0 | 0 | 0 | 0 | 0 | 527.5636 | 0 | 0 | 0 | 0 | 0 | 0 | 0 | 0 | 0 | 170620.4958 | 0 | 0 | 0 | 0 | 0 | 0 | 0 | 527.5636 | 0 | 0 | 0 | 0 | 0 | 0
2016-12-27 05:00 | 0 | 0 | 0 | 0 | 0 | 12543.2034 | 0 | 386994 | 0 | 0 | 0 | 0 | 5750201.113 | 0 | 0 | 0 | 0 | 0 | 0 | 527.5636 | 0 | 0 | 0 | 0 | 0 | 0 | 0 | 0 | 0 | -374450.7966 | 0 | 0 | 0 | 0 | 0 | 0 | 0 | 0 | 0 | 0 | 0 | 0 | 0 | 0
2016-12-27 06:00 | 0 | 0 | 0 | 0 | 0 | 0 | 0 | 370840 | 0 | 0 | 0 | 0 | 5379888.6767 | 0 | 0 | 0 | 0 | 0 | 0 | 0 | 0 | 0 | 0 | 0 | 0 | 0 | 0 | 0 | 0 | -370312.4364 | 0 | 0 | 0 | 0 | 0 | 0 | 0 | -527.5636 | 0 | 0 | 0 | 0 | 0 | 0
2016-12-27 07:00 | 0 | 0 | 0 | 0 | 0 | 564132.0473 | 0 | 360758 | 0 | 0 | 0 | 0 | 5582735.1604 | 0 | 0 | 0 | 0 | 0 | 0 | 527.5636 | 0 | 0 | 0 | 0 | 0 | 0 | 0 | 0 | 0 | 202846.4837 | 0 | 0 | 0 | 0 | 0 | 0 | 0 | 527.5636 | 0 | 0 | 0 | 0 | 0 | 0
2016-12-27 08:00 | 0 | 0 | 0 | 0 | 0 | 0 | 0 | 355649 | 0 | 0 | 0 | 0 | 5227613.724 | 0 | 0 | 0 | 0 | 0 | 0 | 0 | 0 | 0 | 0 | 0 | 0 | 0 | 0 | 0 | 0 | -355121.4364 | 0 | 0 | 0 | 0 | 0 | 0 | 0 | -527.5636 | 0 | 0 | 0 | 0 | 0 | 0
2016-12-27 09:00 | 0 | 0 | 0 | 0 | 0 | 0 | 0 | 355194 | 0 | 0 | 0 | 0 | 4871892.1604 | 0 | 0 | 0 | 0 | 0 | 0 | 527.5636 | 0 | 0 | 0 | 0 | 0 | 0 | 0 | 0 | 0 | -355721.5636 | 0 | 0 | 0 | 0 | 0 | 0 | 0 | 527.5636 | 0 | 0 | 0 | 0 | 0 | 0
2016-12-27 10:00 | 0 | 0 | 0 | 0 | 0 | 0 | 0 | 363773 | 0 | 0 | 0 | 0 | 4508119.1604 | 0 | 0 | 0 | 0 | 0 | 0 | 527.5636 | 0 | 0 | 0 | 0 | 0 | 0 | 0 | 0 | 0 | -363773 | 0 | 0 | 0 | 0 | 0 | 0 | 0 | 0 | 0 | 0 | 0 | 0 | 0 | 0
2016-12-27 11:00 | 0 | 0 | 0 | 0 | 0 | 457278.9567 | 0 | 381884 | 0 | 0 | 0 | 0 | 4583514.1171 | 0 | 0 | 0 | 0 | 0 | 0 | 527.5636 | 0 | 0 | 0 | 0 | 0 | 0 | 0 | 0 | 0 | 75394.9567 | 0 | 0 | 0 | 0 | 0 | 0 | 0 | 0 | 0 | 0 | 0 | 0 | 0 | 0
2016-12-27 12:00 | 0 | 0 | 0 | 0 | 0 | 446982.9099 | 0 | 404862 | 0 | 0 | 0 | 0 | 4625635.027 | 0 | 0 | 0 | 0 | 0 | 0 | 527.5636 | 0 | 0 | 0 | 0 | 0 | 0 | 0 | 0 | 0 | 42120.9099 | 0 | 0 | 0 | 0 | 0 | 0 | 0 | 0 | 0 | 0 | 0 | 0 | 0 | 0
2016-12-27 13:00 | 0 | 0 | 0 | 0 | 0 | 446411.5568 | 0 | 423598 | 0 | 0 | 0 | 0 | 4648448.5838 | 0 | 0 | 0 | 0 | 0 | 0 | 527.5636 | 0 | 0 | 0 | 0 | 0 | 0 | 0 | 0 | 0 | 22813.5568 | 0 | 0 | 0 | 0 | 0 | 0 | 0 | 0 | 0 | 0 | 0 | 0 | 0 | 0
2016-12-27 14:00 | 0 | 0 | 0 | 0 | 0 | 0 | 92749.3275 | 438131 | 0 | 0 | 0 | 0 | 4303594.4749 | 0 | 0 | 0 | 0 | 0 | 0 | 0 | 0 | 0 | 0 | 0 | 0 | 0 | 0 | 0 | 0 | -344854.1089 | 0 | 0 | 0 | 0 | 0 | 0 | 0 | -527.5636 | 0 | 0 | 0 | 0 | 0 | 0
2016-12-27 15:00 | 0 | 0 | 0 | 0 | 0 | 0 | 519254.7768 | 446838 | 0 | 0 | 0 | 0 | 4376011.2517 | 0 | 0 | 0 | 0 | 0 | 0 | 0 | 0 | 0 | 0 | 0 | 0 | 0 | 0 | 0 | 0 | 72416.7768 | 0 | 0 | 0 | 0 | 0 | 0 | 0 | 0 | 0 | 0 | 0 | 0 | 0 | 0
2016-12-27 16:00 | 0 | 0 | 0 | 0 | 0 | 123551.8951 | 701133.4651 | 449707 | 0 | 0 | 0 | 0 | 4750462.0483 | 0 | 0 | 0 | 0 | 0 | 0 | 527.5636 | 0 | 0 | 0 | 0 | 0 | 0 | 0 | 0 | 0 | 374450.7966 | 0 | 0 | 0 | 0 | 0 | 0 | 0 | 527.5636 | 0 | 0 | 0 | 0 | 0 | 0
2016-12-27 17:00 | 0 | 0 | 0 | 0 | 0 | 0 | 705534.2142 | 447435 | 0 | 0 | 0 | 0 | 5008561.2626 | 0 | 0 | 0 | 0 | 0 | 0 | 527.5636 | 0 | 0 | 0 | 0 | 0 | 0 | 0 | 0 | 0 | 258099.2142 | 0 | 0 | 0 | 0 | 0 | 0 | 0 | 0 | 0 | 0 | 0 | 0 | 0 | 0
2016-12-27 18:00 | 0 | 0 | 0 | 0 | 0 | 0 | 659438.0928 | 443791 | 0 | 0 | 0 | 0 | 5224735.919 | 0 | 0 | 0 | 0 | 0 | 0 | 0 | 0 | 0 | 0 | 0 | 0 | 0 | 0 | 0 | 0 | 216174.6564 | 0 | 0 | 0 | 0 | 0 | 0 | 0 | -527.5636 | 0 | 0 | 0 | 0 | 0 | 0
2016-12-27 19:00 | 0 | 0 | 0 | 0 | 0 | 0 | 635491.1712 | 440307 | 0 | 0 | 0 | 0 | 5419920.0902 | 0 | 0 | 0 | 0 | 0 | 0 | 0 | 0 | 0 | 0 | 0 | 0 | 0 | 0 | 0 | 0 | 195184.1712 | 0 | 0 | 0 | 0 | 0 | 0 | 0 | 0 | 0 | 0 | 0 | 0 | 0 | 0
2016-12-27 20:00 | 0 | 0 | 0 | 0 | 0 | 54547.3665 | 653217.5058 | 438806 | 0 | 0 | 0 | 0 | 5688878.9625 | 0 | 0 | 0 | 0 | 0 | 0 | 0 | 0 | 0 | 0 | 0 | 0 | 0 | 0 | 0 | 0 | 268958.8723 | 0 | 0 | 0 | 0 | 0 | 0 | 0 | 0 | 0 | 0 | 0 | 0 | 0 | 0
2016-12-27 21:00 | 0 | 0 | 0 | 0 | 0 | 0 | 682022.4663 | 441567 | 0 | 0 | 0 | 0 | 5928806.8652 | 0 | 0 | 0 | 0 | 0 | 0 | 527.5636 | 0 | 0 | 0 | 0 | 0 | 0 | 0 | 0 | 0 | 239927.9027 | 0 | 0 | 0 | 0 | 0 | 0 | 0 | 527.5636 | 0 | 0 | 0 | 0 | 0 | 0
2016-12-27 22:00 | 0 | 0 | 0 | 0 | 0 | 0 | 592837.4026 | 455269 | 0 | 0 | 0 | 0 | 6066375.2678 | 0 | 0 | 0 | 0 | 0 | 0 | 527.5636 | 0 | 0 | 0 | 0 | 0 | 0 | 0 | 0 | 0 | 137568.4026 | 0 | 0 | 0 | 0 | 0 | 0 | 0 | 0 | 0 | 0 | 0 | 0 | 0 | 0
2016-12-27 23:00 | 0 | 0 | 0 | 0 | 0 | 560221.0956 | 230180.8741 | 470265 | 0 | 0 | 0 | 0 | 6387039.8012 | 0 | 0 | 0 | 0 | 0 | 0 | 0 | 0 | 0 | 0 | 0 | 0 | 0 | 0 | 0 | 0 | 320664.5334 | 0 | 0 | 0 | 0 | 0 | 0 | 0 | -527.5636 | 0 | 0 | 0 | 0 | 0 | 0
2016-12-28 | 0 | 0 | 0 | 0 | 0 | 625775.7545 | 3312.3342 | 475038 | 0 | 0 | 0 | 0 | 6541089.8899 | 0 | 0 | 0 | 0 | 0 | 0 | 0 | 0 | 0 | 0 | 0 | 0 | 0 | 0 | 0 | 0 | 154050.0887 | 0 | 0 | 0 | 0 | 0 | 0 | 0 | 0 | 0 | 0 | 0 | 0 | 0 | 0
2016-12-28 01:00 | 0 | 0 | 0 | 0 | 0 | 99046.2034 | 0 | 473497 | 0 | 0 | 0 | 0 | 6166639.0933 | 0 | 0 | 0 | 0 | 0 | 0 | 0 | 0 | 0 | 0 | 0 | 0 | 0 | 0 | 0 | 0 | -374450.7966 | 0 | 0 | 0 | 0 | 0 | 0 | 0 | 0 | 0 | 0 | 0 | 0 | 0 | 0
2016-12-28 02:00 | 0 | 0 | 0 | 0 | 0 | 719899.9791 | 0 | 462033 | 0 | 0 | 0 | 0 | 6424506.0724 | 0 | 0 | 0 | 0 | 0 | 0 | 0 | 0 | 0 | 0 | 0 | 0 | 0 | 0 | 0 | 0 | 257866.9791 | 0 | 0 | 0 | 0 | 0 | 0 | 0 | 0 | 0 | 0 | 0 | 0 | 0 | 0
2016-12-28 03:00 | 0 | 0 | 0 | 0 | 0 | 69852.7671 | 0 | 443776 | 0 | 0 | 0 | 0 | 6050055.2759 | 0 | 0 | 0 | 0 | 0 | 0 | 527.5636 | 0 | 0 | 0 | 0 | 0 | 0 | 0 | 0 | 0 | -374450.7966 | 0 | 0 | 0 | 0 | 0 | 0 | 0 | 527.5636 | 0 | 0 | 0 | 0 | 0 | 0
2016-12-28 04:00 | 0 | 0 | 0 | 0 | 0 | 47468.6398 | 0 | 422447 | 0 | 0 | 0 | 0 | 5675604.4793 | 0 | 0 | 0 | 0 | 0 | 0 | 0 | 0 | 0 | 0 | 0 | 0 | 0 | 0 | 0 | 0 | -374450.7966 | 0 | 0 | 0 | 0 | 0 | 0 | 0 | -527.5636 | 0 | 0 | 0 | 0 | 0 | 0
2016-12-28 05:00 | 0 | 0 | 0 | 0 | 0 | 28632.7671 | 0 | 402556 | 0 | 0 | 0 | 0 | 5301153.6827 | 0 | 0 | 0 | 0 | 0 | 0 | 527.5636 | 0 | 0 | 0 | 0 | 0 | 0 | 0 | 0 | 0 | -374450.7966 | 0 | 0 | 0 | 0 | 0 | 0 | 0 | 527.5636 | 0 | 0 | 0 | 0 | 0 | 0
2016-12-28 06:00 | 0 | 0 | 0 | 0 | 0 | 761625.7966 | 0 | 387175 | 0 | 0 | 0 | 0 | 5675604.4793 | 0 | 0 | 0 | 0 | 0 | 0 | 527.5636 | 0 | 0 | 0 | 0 | 0 | 0 | 0 | 0 | 0 | 374450.7966 | 0 | 0 | 0 | 0 | 0 | 0 | 0 | 0 | 0 | 0 | 0 | 0 | 0 | 0
2016-12-28 07:00 | 0 | 0 | 0 | 0 | 0 | 2759.6398 | 0 | 377738 | 0 | 0 | 0 | 0 | 5301153.6827 | 0 | 0 | 0 | 0 | 0 | 0 | 0 | 0 | 0 | 0 | 0 | 0 | 0 | 0 | 0 | 0 | -374450.7966 | 0 | 0 | 0 | 0 | 0 | 0 | 0 | -527.5636 | 0 | 0 | 0 | 0 | 0 | 0
2016-12-28 08:00 | 0 | 0 | 0 | 0 | 0 | 0 | 0 | 373272 | 0 | 0 | 0 | 0 | 4927881.6827 | 0 | 0 | 0 | 0 | 0 | 0 | 0 | 0 | 0 | 0 | 0 | 0 | 0 | 0 | 0 | 0 | -373272 | 0 | 0 | 0 | 0 | 0 | 0 | 0 | 0 | 0 | 0 | 0 | 0 | 0 | 0
2016-12-28 09:00 | 0 | 0 | 0 | 0 | 0 | 734977.101 | 0 | 374497 | 0 | 0 | 0 | 0 | 5287834.22 | 0 | 0 | 0 | 0 | 0 | 0 | 527.5636 | 0 | 0 | 0 | 0 | 0 | 0 | 0 | 0 | 0 | 359952.5373 | 0 | 0 | 0 | 0 | 0 | 0 | 0 | 527.5636 | 0 | 0 | 0 | 0 | 0 | 0
2016-12-28 10:00 | 0 | 0 | 0 | 0 | 0 | 9273.6398 | 0 | 384252 | 0 | 0 | 0 | 0 | 4913383.4234 | 0 | 0 | 0 | 0 | 0 | 0 | 0 | 0 | 0 | 0 | 0 | 0 | 0 | 0 | 0 | 0 | -374450.7966 | 0 | 0 | 0 | 0 | 0 | 0 | 0 | -527.5636 | 0 | 0 | 0 | 0 | 0 | 0
2016-12-28 11:00 | 0 | 0 | 0 | 0 | 0 | 29153.7671 | 0 | 403077 | 0 | 0 | 0 | 0 | 4538932.6269 | 0 | 0 | 0 | 0 | 0 | 0 | 527.5636 | 0 | 0 | 0 | 0 | 0 | 0 | 0 | 0 | 0 | -374450.7966 | 0 | 0 | 0 | 0 | 0 | 0 | 0 | 527.5636 | 0 | 0 | 0 | 0 | 0 | 0
2016-12-28 12:00 | 0 | 0 | 0 | 0 | 0 | 52890.2034 | 0 | 427341 | 0 | 0 | 0 | 0 | 4164481.8303 | 0 | 0 | 0 | 0 | 0 | 0 | 527.5636 | 0 | 0 | 0 | 0 | 0 | 0 | 0 | 0 | 0 | -374450.7966 | 0 | 0 | 0 | 0 | 0 | 0 | 0 | 0 | 0 | 0 | 0 | 0 | 0 | 0
2016-12-28 13:00 | 0 | 0 | 0 | 0 | 0 | 723526.4112 | 0 | 443446 | 0 | 0 | 0 | 0 | 4444562.2414 | 0 | 0 | 0 | 0 | 0 | 0 | 527.5636 | 0 | 0 | 0 | 0 | 0 | 0 | 0 | 0 | 0 | 280080.4112 | 0 | 0 | 0 | 0 | 0 | 0 | 0 | 0 | 0 | 0 | 0 | 0 | 0 | 0
2016-12-28 14:00 | 0 | 0 | 0 | 0 | 0 | 676468.2629 | 39282.1227 | 452691 | 0 | 0 | 0 | 0 | 4708149.1907 | 0 | 0 | 0 | 0 | 0 | 0 | 0 | 0 | 0 | 0 | 0 | 0 | 0 | 0 | 0 | 0 | 263586.9492 | 0 | 0 | 0 | 0 | 0 | 0 | 0 | -527.5636 | 0 | 0 | 0 | 0 | 0 | 0
2016-12-28 15:00 | 0 | 0 | 0 | 0 | 0 | 0 | 409819.1318 | 456814 | 0 | 0 | 0 | 0 | 4661154.3224 | 0 | 0 | 0 | 0 | 0 | 0 | 0 | 0 | 0 | 0 | 0 | 0 | 0 | 0 | 0 | 0 | -46994.8682 | 0 | 0 | 0 | 0 | 0 | 0 | 0 | 0 | 0 | 0 | 0 | 0 | 0 | 0
2016-12-28 16:00 | 0 | 0 | 0 | 0 | 0 | 195935.2322 | 635357.5644 | 456842 | 0 | 0 | 0 | 0 | 5035605.119 | 0 | 0 | 0 | 0 | 0 | 0 | 0 | 0 | 0 | 0 | 0 | 0 | 0 | 0 | 0 | 0 | 374450.7966 | 0 | 0 | 0 | 0 | 0 | 0 | 0 | 0 | 0 | 0 | 0 | 0 | 0 | 0
2016-12-28 17:00 | 0 | 0 | 0 | 0 | 0 | 0 | 662256.7068 | 453459 | 0 | 0 | 0 | 0 | 5243875.2621 | 0 | 0 | 0 | 0 | 0 | 0 | 527.5636 | 0 | 0 | 0 | 0 | 0 | 0 | 0 | 0 | 0 | 208270.1432 | 0 | 0 | 0 | 0 | 0 | 0 | 0 | 527.5636 | 0 | 0 | 0 | 0 | 0 | 0
2016-12-28 18:00 | 0 | 0 | 0 | 0 | 0 | 201239.06 | 622923.7366 | 449712 | 0 | 0 | 0 | 0 | 5618326.0587 | 0 | 0 | 0 | 0 | 0 | 0 | 527.5636 | 0 | 0 | 0 | 0 | 0 | 0 | 0 | 0 | 0 | 374450.7966 | 0 | 0 | 0 | 0 | 0 | 0 | 0 | 0 | 0 | 0 | 0 | 0 | 0 | 0
2016-12-28 19:00 | 0 | 0 | 0 | 0 | 0 | 0 | 604475.3856 | 446431 | 0 | 0 | 0 | 0 | 5776898.0079 | 0 | 0 | 0 | 0 | 0 | 0 | 0 | 0 | 0 | 0 | 0 | 0 | 0 | 0 | 0 | 0 | 158571.9492 | 0 | 0 | 0 | 0 | 0 | 0 | 0 | -527.5636 | 0 | 0 | 0 | 0 | 0 | 0
2016-12-28 20:00 | 0 | 0 | 0 | 0 | 0 | 0 | 624018.8393 | 444718 | 0 | 0 | 0 | 0 | 5956198.8472 | 0 | 0 | 0 | 0 | 0 | 0 | 0 | 0 | 0 | 0 | 0 | 0 | 0 | 0 | 0 | 0 | 179300.8393 | 0 | 0 | 0 | 0 | 0 | 0 | 0 | 0 | 0 | 0 | 0 | 0 | 0 | 0
2016-12-28 21:00 | 0 | 0 | 0 | 0 | 0 | 0 | 649960.8151 | 448630 | 0 | 0 | 0 | 0 | 6157002.0986 | 0 | 0 | 0 | 0 | 0 | 0 | 527.5636 | 0 | 0 | 0 | 0 | 0 | 0 | 0 | 0 | 0 | 200803.2514 | 0 | 0 | 0 | 0 | 0 | 0 | 0 | 527.5636 | 0 | 0 | 0 | 0 | 0 | 0
2016-12-28 22:00 | 0 | 0 | 0 | 0 | 0 | 0 | 565852.0229 | 463782 | 0 | 0 | 0 | 0 | 6259072.1215 | 0 | 0 | 0 | 0 | 0 | 0 | 527.5636 | 0 | 0 | 0 | 0 | 0 | 0 | 0 | 0 | 0 | 102070.0229 | 0 | 0 | 0 | 0 | 0 | 0 | 0 | 0 | 0 | 0 | 0 | 0 | 0 | 0
2016-12-28 23:00 | 0 | 0 | 0 | 0 | 0 | 0 | 230912.365 | 477506 | 0 | 0 | 0 | 0 | 6013006.0501 | 0 | 0 | 0 | 0 | 0 | 0 | 0 | 0 | 0 | 0 | 0 | 0 | 0 | 0 | 0 | 0 | -246066.0714 | 0 | 0 | 0 | 0 | 0 | 0 | 0 | -527.5636 | 0 | 0 | 0 | 0 | 0 | 0
2016-12-29 | 0 | 0 | 0 | 0 | 0 | 830434.7561 | 2023.013 | 481095 | 0 | 0 | 0 | 0 | 6363841.2556 | 0 | 0 | 0 | 0 | 0 | 0 | 527.5636 | 0 | 0 | 0 | 0 | 0 | 0 | 0 | 0 | 0 | 350835.2055 | 0 | 0 | 0 | 0 | 0 | 0 | 0 | 527.5636 | 0 | 0 | 0 | 0 | 0 | 0
2016-12-29 01:00 | 0 | 0 | 0 | 0 | 0 | 104429.6398 | 0 | 479408 | 0 | 0 | 0 | 0 | 5989390.459 | 0 | 0 | 0 | 0 | 0 | 0 | 0 | 0 | 0 | 0 | 0 | 0 | 0 | 0 | 0 | 0 | -374450.7966 | 0 | 0 | 0 | 0 | 0 | 0 | 0 | -527.5636 | 0 | 0 | 0 | 0 | 0 | 0
2016-12-29 02:00 | 0 | 0 | 0 | 0 | 0 | 842616.7966 | 0 | 468166 | 0 | 0 | 0 | 0 | 6363841.2556 | 0 | 0 | 0 | 0 | 0 | 0 | 0 | 0 | 0 | 0 | 0 | 0 | 0 | 0 | 0 | 0 | 374450.7966 | 0 | 0 | 0 | 0 | 0 | 0 | 0 | 0 | 0 | 0 | 0 | 0 | 0 | 0
2016-12-29 03:00 | 0 | 0 | 0 | 0 | 0 | 74527.2034 | 0 | 448978 | 0 | 0 | 0 | 0 | 5989390.459 | 0 | 0 | 0 | 0 | 0 | 0 | 0 | 0 | 0 | 0 | 0 | 0 | 0 | 0 | 0 | 0 | -374450.7966 | 0 | 0 | 0 | 0 | 0 | 0 | 0 | 0 | 0 | 0 | 0 | 0 | 0 | 0
2016-12-29 04:00 | 0 | 0 | 0 | 0 | 0 | 801727.3602 | 0 | 426749 | 0 | 0 | 0 | 0 | 6363841.2556 | 0 | 0 | 0 | 0 | 0 | 0 | 527.5636 | 0 | 0 | 0 | 0 | 0 | 0 | 0 | 0 | 0 | 374450.7966 | 0 | 0 | 0 | 0 | 0 | 0 | 0 | 527.5636 | 0 | 0 | 0 | 0 | 0 | 0
2016-12-29 05:00 | 0 | 0 | 0 | 0 | 0 | 781285.2329 | 0 | 407362 | 0 | 0 | 0 | 0 | 6738292.0522 | 0 | 0 | 0 | 0 | 0 | 0 | 0 | 0 | 0 | 0 | 0 | 0 | 0 | 0 | 0 | 0 | 374450.7966 | 0 | 0 | 0 | 0 | 0 | 0 | 0 | -527.5636 | 0 | 0 | 0 | 0 | 0 | 0
2016-12-29 06:00 | 0 | 0 | 0 | 0 | 0 | 18026.7671 | 0 | 391950 | 0 | 0 | 0 | 0 | 6363841.2556 | 0 | 0 | 0 | 0 | 0 | 0 | 527.5636 | 0 | 0 | 0 | 0 | 0 | 0 | 0 | 0 | 0 | -374450.7966 | 0 | 0 | 0 | 0 | 0 | 0 | 0 | 527.5636 | 0 | 0 | 0 | 0 | 0 | 0
2016-12-29 07:00 | 0 | 0 | 0 | 0 | 0 | 755355.4364 | 0 | 380919 | 0 | 0 | 0 | 0 | 6738292.0522 | 0 | 0 | 0 | 0 | 0 | 0 | 513.2034 | 0 | 0 | 0 | 0 | 0 | 0 | 0 | 0 | 0 | 374450.7966 | 0 | 0 | 0 | 0 | 0 | 0 | 0 | -14.3602 | 0 | 0 | 0 | 0 | 0 | 0
2016-12-29 08:00 | 0 | 0 | 0 | 0 | 0 | 0 | 0 | 374964 | 0 | 0 | 0 | 0 | 6363841.2556 | 0 | 0 | 0 | 0 | 0 | 0 | 0 | 0 | 0 | 0 | 0 | 0 | 0 | 0 | 0 | 0 | -374450.7966 | 0 | 0 | 0 | 0 | 0 | 0 | 0 | -513.2034 | 0 | 0 | 0 | 0 | 0 | 0
2016-12-29 09:00 | 0 | 0 | 0 | 0 | 0 | 1754.7671 | 0 | 375678 | 0 | 0 | 0 | 0 | 5989390.459 | 0 | 0 | 0 | 0 | 0 | 0 | 527.5636 | 0 | 0 | 0 | 0 | 0 | 0 | 0 | 0 | 0 | -374450.7966 | 0 | 0 | 0 | 0 | 0 | 0 | 0 | 527.5636 | 0 | 0 | 0 | 0 | 0 | 0
2016-12-29 10:00 | 0 | 0 | 0 | 0 | 0 | 757743.7966 | 0 | 383293 | 0 | 0 | 0 | 0 | 6363841.2556 | 0 | 0 | 0 | 0 | 0 | 0 | 527.5636 | 0 | 0 | 0 | 0 | 0 | 0 | 0 | 0 | 0 | 374450.7966 | 0 | 0 | 0 | 0 | 0 | 0 | 0 | 0 | 0 | 0 | 0 | 0 | 0 | 0
2016-12-29 11:00 | 0 | 0 | 0 | 0 | 0 | 25288.6398 | 0 | 400267 | 0 | 0 | 0 | 0 | 5989390.459 | 0 | 0 | 0 | 0 | 0 | 0 | 0 | 0 | 0 | 0 | 0 | 0 | 0 | 0 | 0 | 0 | -374450.7966 | 0 | 0 | 0 | 0 | 0 | 0 | 0 | -527.5636 | 0 | 0 | 0 | 0 | 0 | 0
2016-12-29 12:00 | 0 | 0 | 0 | 0 | 0 | 48899.7671 | 0 | 422823 | 0 | 0 | 0 | 0 | 5614939.6624 | 0 | 0 | 0 | 0 | 0 | 0 | 527.5636 | 0 | 0 | 0 | 0 | 0 | 0 | 0 | 0 | 0 | -374450.7966 | 0 | 0 | 0 | 0 | 0 | 0 | 0 | 527.5636 | 0 | 0 | 0 | 0 | 0 | 0
2016-12-29 13:00 | 0 | 0 | 0 | 0 | 0 | 747561.5809 | 0 | 439712 | 0 | 0 | 0 | 0 | 5922789.2433 | 0 | 0 | 0 | 0 | 0 | 0 | 527.5636 | 0 | 0 | 0 | 0 | 0 | 0 | 0 | 0 | 0 | 307849.5809 | 0 | 0 | 0 | 0 | 0 | 0 | 0 | 0 | 0 | 0 | 0 | 0 | 0 | 0
2016-12-29 14:00 | 0 | 0 | 0 | 0 | 0 | 673121.5557 | 65059.6602 | 451937 | 0 | 0 | 0 | 0 | 6209561.0228 | 0 | 0 | 0 | 0 | 0 | 0 | 0 | 0 | 0 | 0 | 0 | 0 | 0 | 0 | 0 | 0 | 286771.7795 | 0 | 0 | 0 | 0 | 0 | 0 | 0 | -527.5636 | 0 | 0 | 0 | 0 | 0 | 0
2016-12-29 15:00 | 0 | 0 | 0 | 0 | 0 | 0 | 425135.5563 | 458406 | 0 | 0 | 0 | 0 | 6176290.5791 | 0 | 0 | 0 | 0 | 0 | 0 | 0 | 0 | 0 | 0 | 0 | 0 | 0 | 0 | 0 | 0 | -33270.4437 | 0 | 0 | 0 | 0 | 0 | 0 | 0 | 0 | 0 | 0 | 0 | 0 | 0 | 0
2016-12-29 16:00 | 0 | 0 | 0 | 0 | 0 | 0 | 617727.1597 | 459642 | 0 | 0 | 0 | 0 | 6334375.7388 | 0 | 0 | 0 | 0 | 0 | 0 | 0 | 0 | 0 | 0 | 0 | 0 | 0 | 0 | 0 | 0 | 158085.1597 | 0 | 0 | 0 | 0 | 0 | 0 | 0 | 0 | 0 | 0 | 0 | 0 | 0 | 0
2016-12-29 17:00 | 0 | 0 | 0 | 0 | 0 | 0 | 632737.6484 | 457177 | 0 | 0 | 0 | 0 | 6509936.3872 | 0 | 0 | 0 | 0 | 0 | 0 | 0 | 0 | 0 | 0 | 0 | 0 | 0 | 0 | 0 | 0 | 175560.6484 | 0 | 0 | 0 | 0 | 0 | 0 | 0 | 0 | 0 | 0 | 0 | 0 | 0 | 0
2016-12-29 18:00 | 0 | 0 | 0 | 0 | 0 | 0 | 597168.7289 | 453413 | 0 | 0 | 0 | 0 | 6653692.1162 | 0 | 0 | 0 | 0 | 0 | 0 | 0 | 0 | 0 | 0 | 0 | 0 | 0 | 0 | 0 | 0 | 143755.7289 | 0 | 0 | 0 | 0 | 0 | 0 | 0 | 0 | 0 | 0 | 0 | 0 | 0 | 0
2016-12-29 19:00 | 0 | 0 | 0 | 0 | 0 | 248039.925 | 574998.8716 | 448588 | 0 | 0 | 0 | 0 | 7028142.9128 | 0 | 0 | 0 | 0 | 0 | 0 | 0 | 0 | 0 | 0 | 0 | 0 | 0 | 0 | 0 | 0 | 374450.7966 | 0 | 0 | 0 | 0 | 0 | 0 | 0 | 0 | 0 | 0 | 0 | 0 | 0 | 0
2016-12-29 20:00 | 0 | 0 | 0 | 0 | 0 | 0 | 575309.4289 | 445166 | 0 | 0 | 0 | 0 | 7157758.7781 | 0 | 0 | 0 | 0 | 0 | 0 | 527.5636 | 0 | 0 | 0 | 0 | 0 | 0 | 0 | 0 | 0 | 129615.8653 | 0 | 0 | 0 | 0 | 0 | 0 | 0 | 527.5636 | 0 | 0 | 0 | 0 | 0 | 0
2016-12-29 21:00 | 0 | 0 | 0 | 0 | 0 | 0 | 595403.5705 | 448553 | 0 | 0 | 0 | 0 | 7304609.3485 | 0 | 0 | 0 | 0 | 0 | 0 | 527.5636 | 0 | 0 | 0 | 0 | 0 | 0 | 0 | 0 | 0 | 146850.5705 | 0 | 0 | 0 | 0 | 0 | 0 | 0 | 0 | 0 | 0 | 0 | 0 | 0 | 0
2016-12-29 22:00 | 0 | 0 | 0 | 0 | 0 | 0 | 499282.8057 | 463901 | 0 | 0 | 0 | 0 | 7339991.1542 | 0 | 0 | 0 | 0 | 0 | 0 | 527.5636 | 0 | 0 | 0 | 0 | 0 | 0 | 0 | 0 | 0 | 35381.8057 | 0 | 0 | 0 | 0 | 0 | 0 | 0 | 0 | 0 | 0 | 0 | 0 | 0 | 0
2016-12-29 23:00 | 0 | 0 | 0 | 0 | 0 | 0 | 206262.5552 | 480596 | 0 | 0 | 0 | 0 | 7066185.2731 | 0 | 0 | 0 | 0 | 0 | 0 | 0 | 0 | 0 | 0 | 0 | 0 | 0 | 0 | 0 | 0 | -273805.8812 | 0 | 0 | 0 | 0 | 0 | 0 | 0 | -527.5636 | 0 | 0 | 0 | 0 | 0 | 0
2016-12-30 | 0 | 0 | 0 | 0 | 0 | 549957.5541 | 1973.7711 | 486871 | 0 | 0 | 0 | 0 | 7131245.5983 | 0 | 0 | 0 | 0 | 0 | 0 | 0 | 0 | 0 | 0 | 0 | 0 | 0 | 0 | 0 | 0 | 65060.3252 | 0 | 0 | 0 | 0 | 0 | 0 | 0 | 0 | 0 | 0 | 0 | 0 | 0 | 0
2016-12-30 01:00 | 0 | 0 | 0 | 0 | 0 | 557793.4762 | 0 | 487082 | 0 | 0 | 0 | 0 | 7201957.0745 | 0 | 0 | 0 | 0 | 0 | 0 | 0 | 0 | 0 | 0 | 0 | 0 | 0 | 0 | 0 | 0 | 70711.4762 | 0 | 0 | 0 | 0 | 0 | 0 | 0 | 0 | 0 | 0 | 0 | 0 | 0 | 0
2016-12-30 02:00 | 0 | 0 | 0 | 0 | 0 | 102543.2034 | 0 | 476994 | 0 | 0 | 0 | 0 | 6827506.2779 | 0 | 0 | 0 | 0 | 0 | 0 | 0 | 0 | 0 | 0 | 0 | 0 | 0 | 0 | 0 | 0 | -374450.7966 | 0 | 0 | 0 | 0 | 0 | 0 | 0 | 0 | 0 | 0 | 0 | 0 | 0 | 0
2016-12-30 03:00 | 0 | 0 | 0 | 0 | 0 | 86206.7671 | 0 | 460130 | 0 | 0 | 0 | 0 | 6453055.4813 | 0 | 0 | 0 | 0 | 0 | 0 | 527.5636 | 0 | 0 | 0 | 0 | 0 | 0 | 0 | 0 | 0 | -374450.7966 | 0 | 0 | 0 | 0 | 0 | 0 | 0 | 527.5636 | 0 | 0 | 0 | 0 | 0 | 0
2016-12-30 04:00 | 0 | 0 | 0 | 0 | 0 | 64935.6398 | 0 | 439914 | 0 | 0 | 0 | 0 | 6078604.6847 | 0 | 0 | 0 | 0 | 0 | 0 | 0 | 0 | 0 | 0 | 0 | 0 | 0 | 0 | 0 | 0 | -374450.7966 | 0 | 0 | 0 | 0 | 0 | 0 | 0 | -527.5636 | 0 | 0 | 0 | 0 | 0 | 0
2016-12-30 05:00 | 0 | 0 | 0 | 0 | 0 | 47979.7671 | 0 | 421903 | 0 | 0 | 0 | 0 | 5704153.8881 | 0 | 0 | 0 | 0 | 0 | 0 | 527.5636 | 0 | 0 | 0 | 0 | 0 | 0 | 0 | 0 | 0 | -374450.7966 | 0 | 0 | 0 | 0 | 0 | 0 | 0 | 527.5636 | 0 | 0 | 0 | 0 | 0 | 0
2016-12-30 06:00 | 0 | 0 | 0 | 0 | 0 | 578165.8908 | 0 | 407091 | 0 | 0 | 0 | 0 | 5875228.7789 | 0 | 0 | 0 | 0 | 0 | 0 | 527.5636 | 0 | 0 | 0 | 0 | 0 | 0 | 0 | 0 | 0 | 171074.8908 | 0 | 0 | 0 | 0 | 0 | 0 | 0 | 0 | 0 | 0 | 0 | 0 | 0 | 0
2016-12-30 07:00 | 0 | 0 | 0 | 0 | 0 | 571783.9595 | 0 | 398686 | 0 | 0 | 0 | 0 | 6048854.3021 | 0 | 0 | 0 | 0 | 0 | 0 | 0 | 0 | 0 | 0 | 0 | 0 | 0 | 0 | 0 | 0 | 173625.5232 | 0 | 0 | 0 | 0 | 0 | 0 | 0 | -527.5636 | 0 | 0 | 0 | 0 | 0 | 0
2016-12-30 08:00 | 0 | 0 | 0 | 0 | 0 | 20505.7671 | 0 | 394429 | 0 | 0 | 0 | 0 | 5674403.5055 | 0 | 0 | 0 | 0 | 0 | 0 | 527.5636 | 0 | 0 | 0 | 0 | 0 | 0 | 0 | 0 | 0 | -374450.7966 | 0 | 0 | 0 | 0 | 0 | 0 | 0 | 527.5636 | 0 | 0 | 0 | 0 | 0 | 0
2016-12-30 09:00 | 0 | 0 | 0 | 0 | 0 | 564240.4969 | 0 | 396327 | 0 | 0 | 0 | 0 | 5842844.5661 | 0 | 0 | 0 | 0 | 0 | 0 | 0 | 0 | 0 | 0 | 0 | 0 | 0 | 0 | 0 | 0 | 168441.0606 | 0 | 0 | 0 | 0 | 0 | 0 | 0 | -527.5636 | 0 | 0 | 0 | 0 | 0 | 0
2016-12-30 10:00 | 0 | 0 | 0 | 0 | 0 | 31599.7671 | 0 | 405523 | 0 | 0 | 0 | 0 | 5468393.7695 | 0 | 0 | 0 | 0 | 0 | 0 | 527.5636 | 0 | 0 | 0 | 0 | 0 | 0 | 0 | 0 | 0 | -374450.7966 | 0 | 0 | 0 | 0 | 0 | 0 | 0 | 527.5636 | 0 | 0 | 0 | 0 | 0 | 0
2016-12-30 11:00 | 0 | 0 | 0 | 0 | 0 | 572862.5541 | 0 | 425145 | 0 | 0 | 0 | 0 | 5616638.8872 | 0 | 0 | 0 | 0 | 0 | 0 | 0 | 0 | 0 | 0 | 0 | 0 | 0 | 0 | 0 | 0 | 148245.1177 | 0 | 0 | 0 | 0 | 0 | 0 | 0 | -527.5636 | 0 | 0 | 0 | 0 | 0 | 0
2016-12-30 12:00 | 0 | 0 | 0 | 0 | 0 | 73736.7671 | 0 | 447660 | 0 | 0 | 0 | 0 | 5242188.0907 | 0 | 0 | 0 | 0 | 0 | 0 | 527.5636 | 0 | 0 | 0 | 0 | 0 | 0 | 0 | 0 | 0 | -374450.7966 | 0 | 0 | 0 | 0 | 0 | 0 | 0 | 527.5636 | 0 | 0 | 0 | 0 | 0 | 0
2016-12-30 13:00 | 0 | 0 | 0 | 0 | 0 | 605202.2787 | 0 | 463447 | 0 | 0 | 0 | 0 | 5383943.3693 | 0 | 0 | 0 | 0 | 0 | 0 | 527.5636 | 0 | 0 | 0 | 0 | 0 | 0 | 0 | 0 | 0 | 141755.2787 | 0 | 0 | 0 | 0 | 0 | 0 | 0 | 0 | 0 | 0 | 0 | 0 | 0 | 0
2016-12-30 14:00 | 0 | 0 | 0 | 0 | 0 | 555597.6449 | 80906.2194 | 470223 | 0 | 0 | 0 | 0 | 5550751.7973 | 0 | 0 | 0 | 0 | 0 | 0 | 0 | 0 | 0 | 0 | 0 | 0 | 0 | 0 | 0 | 0 | 166808.428 | 0 | 0 | 0 | 0 | 0 | 0 | 0 | -527.5636 | 0 | 0 | 0 | 0 | 0 | 0
2016-12-30 15:00 | 0 | 0 | 0 | 0 | 0 | 0 | 412197.7822 | 471272 | 0 | 0 | 0 | 0 | 5491677.5795 | 0 | 0 | 0 | 0 | 0 | 0 | 0 | 0 | 0 | 0 | 0 | 0 | 0 | 0 | 0 | 0 | -59074.2178 | 0 | 0 | 0 | 0 | 0 | 0 | 0 | 0 | 0 | 0 | 0 | 0 | 0 | 0
2016-12-30 16:00 | 0 | 0 | 0 | 0 | 0 | 259030.9785 | 583780.3818 | 467833 | 0 | 0 | 0 | 0 | 5866128.3761 | 0 | 0 | 0 | 0 | 0 | 0 | 527.5636 | 0 | 0 | 0 | 0 | 0 | 0 | 0 | 0 | 0 | 374450.7966 | 0 | 0 | 0 | 0 | 0 | 0 | 0 | 527.5636 | 0 | 0 | 0 | 0 | 0 | 0
2016-12-30 17:00 | 0 | 0 | 0 | 0 | 0 | 0 | 610685.4043 | 461282 | 0 | 0 | 0 | 0 | 6016059.3441 | 0 | 0 | 0 | 0 | 0 | 0 | 0 | 0 | 0 | 0 | 0 | 0 | 0 | 0 | 0 | 0 | 149930.968 | 0 | 0 | 0 | 0 | 0 | 0 | 0 | -527.5636 | 0 | 0 | 0 | 0 | 0 | 0
2016-12-30 18:00 | 0 | 0 | 0 | 0 | 0 | 38849.0054 | 580127.2372 | 453356 | 0 | 0 | 0 | 0 | 6181152.023 | 0 | 0 | 0 | 0 | 0 | 0 | 527.5636 | 0 | 0 | 0 | 0 | 0 | 0 | 0 | 0 | 0 | 165092.6789 | 0 | 0 | 0 | 0 | 0 | 0 | 0 | 527.5636 | 0 | 0 | 0 | 0 | 0 | 0
2016-12-30 19:00 | 0 | 0 | 0 | 0 | 0 | 0 | 562955.0404 | 446082 | 0 | 0 | 0 | 0 | 6298552.627 | 0 | 0 | 0 | 0 | 0 | 0 | 0 | 0 | 0 | 0 | 0 | 0 | 0 | 0 | 0 | 0 | 117400.604 | 0 | 0 | 0 | 0 | 0 | 0 | 0 | -527.5636 | 0 | 0 | 0 | 0 | 0 | 0
2016-12-30 20:00 | 0 | 0 | 0 | 0 | 0 | 0 | 572599.6632 | 441690 | 0 | 0 | 0 | 0 | 6429462.2902 | 0 | 0 | 0 | 0 | 0 | 0 | 0 | 0 | 0 | 0 | 0 | 0 | 0 | 0 | 0 | 0 | 130909.6632 | 0 | 0 | 0 | 0 | 0 | 0 | 0 | 0 | 0 | 0 | 0 | 0 | 0 | 0
2016-12-30 21:00 | 0 | 0 | 0 | 0 | 0 | 0 | 582648.5736 | 446474 | 0 | 0 | 0 | 0 | 6565109.3001 | 0 | 0 | 0 | 0 | 0 | 0 | 527.5636 | 0 | 0 | 0 | 0 | 0 | 0 | 0 | 0 | 0 | 135647.0099 | 0 | 0 | 0 | 0 | 0 | 0 | 0 | 527.5636 | 0 | 0 | 0 | 0 | 0 | 0
2016-12-30 22:00 | 0 | 0 | 0 | 0 | 0 | 0 | 475955.5084 | 463624 | 0 | 0 | 0 | 0 | 6577440.8086 | 0 | 0 | 0 | 0 | 0 | 0 | 527.5636 | 0 | 0 | 0 | 0 | 0 | 0 | 0 | 0 | 0 | 12331.5084 | 0 | 0 | 0 | 0 | 0 | 0 | 0 | 0 | 0 | 0 | 0 | 0 | 0 | 0
2016-12-30 23:00 | 0 | 0 | 0 | 0 | 0 | 0 | 159427.9132 | 481092 | 0 | 0 | 0 | 0 | 6255776.7217 | 0 | 0 | 0 | 0 | 0 | 0 | 527.5636 | 0 | 0 | 0 | 0 | 0 | 0 | 0 | 0 | 0 | -321664.0868 | 0 | 0 | 0 | 0 | 0 | 0 | 0 | 0 | 0 | 0 | 0 | 0 | 0 | 0
2016-12-31 | 0 | 0 | 0 | 0 | 0 | 743306.7575 | 1609.3772 | 487680 | 0 | 0 | 0 | 0 | 6513540.42 | 0 | 0 | 0 | 0 | 0 | 0 | 0 | 0 | 0 | 0 | 0 | 0 | 0 | 0 | 0 | 0 | 257763.6983 | 0 | 0 | 0 | 0 | 0 | 0 | 0 | -527.5636 | 0 | 0 | 0 | 0 | 0 | 0
2016-12-31 01:00 | 0 | 0 | 0 | 0 | 0 | 115501.7671 | 0 | 489425 | 0 | 0 | 0 | 0 | 6139089.6235 | 0 | 0 | 0 | 0 | 0 | 0 | 527.5636 | 0 | 0 | 0 | 0 | 0 | 0 | 0 | 0 | 0 | -374450.7966 | 0 | 0 | 0 | 0 | 0 | 0 | 0 | 527.5636 | 0 | 0 | 0 | 0 | 0 | 0
2016-12-31 02:00 | 0 | 0 | 0 | 0 | 0 | 730135.6164 | 0 | 481878 | 0 | 0 | 0 | 0 | 6387347.2398 | 0 | 0 | 0 | 0 | 0 | 0 | 527.5636 | 0 | 0 | 0 | 0 | 0 | 0 | 0 | 0 | 0 | 248257.6164 | 0 | 0 | 0 | 0 | 0 | 0 | 0 | 0 | 0 | 0 | 0 | 0 | 0 | 0
2016-12-31 03:00 | 0 | 0 | 0 | 0 | 0 | 730950.8683 | 0 | 468220 | 0 | 0 | 0 | 0 | 6650605.6717 | 0 | 0 | 0 | 0 | 0 | 0 | 0 | 0 | 0 | 0 | 0 | 0 | 0 | 0 | 0 | 0 | 263258.4319 | 0 | 0 | 0 | 0 | 0 | 0 | 0 | -527.5636 | 0 | 0 | 0 | 0 | 0 | 0
2016-12-31 04:00 | 0 | 0 | 0 | 0 | 0 | 77032.7671 | 0 | 450956 | 0 | 0 | 0 | 0 | 6276154.8752 | 0 | 0 | 0 | 0 | 0 | 0 | 527.5636 | 0 | 0 | 0 | 0 | 0 | 0 | 0 | 0 | 0 | -374450.7966 | 0 | 0 | 0 | 0 | 0 | 0 | 0 | 527.5636 | 0 | 0 | 0 | 0 | 0 | 0
2016-12-31 05:00 | 0 | 0 | 0 | 0 | 0 | 718585.622 | 0 | 433000 | 0 | 0 | 0 | 0 | 6562268.0609 | 0 | 0 | 0 | 0 | 0 | 0 | 0 | 0 | 0 | 0 | 0 | 0 | 0 | 0 | 0 | 0 | 286113.1857 | 0 | 0 | 0 | 0 | 0 | 0 | 0 | -527.5636 | 0 | 0 | 0 | 0 | 0 | 0
2016-12-31 06:00 | 0 | 0 | 0 | 0 | 0 | 46373.7671 | 0 | 420297 | 0 | 0 | 0 | 0 | 6187817.2643 | 0 | 0 | 0 | 0 | 0 | 0 | 527.5636 | 0 | 0 | 0 | 0 | 0 | 0 | 0 | 0 | 0 | -374450.7966 | 0 | 0 | 0 | 0 | 0 | 0 | 0 | 527.5636 | 0 | 0 | 0 | 0 | 0 | 0
2016-12-31 07:00 | 0 | 0 | 0 | 0 | 0 | 36707.6398 | 0 | 411686 | 0 | 0 | 0 | 0 | 5813366.4677 | 0 | 0 | 0 | 0 | 0 | 0 | 0 | 0 | 0 | 0 | 0 | 0 | 0 | 0 | 0 | 0 | -374450.7966 | 0 | 0 | 0 | 0 | 0 | 0 | 0 | -527.5636 | 0 | 0 | 0 | 0 | 0 | 0
2016-12-31 08:00 | 0 | 0 | 0 | 0 | 0 | 705375.3724 | 0 | 406155 | 0 | 0 | 0 | 0 | 6112059.2764 | 0 | 0 | 0 | 0 | 0 | 0 | 527.5636 | 0 | 0 | 0 | 0 | 0 | 0 | 0 | 0 | 0 | 298692.8087 | 0 | 0 | 0 | 0 | 0 | 0 | 0 | 527.5636 | 0 | 0 | 0 | 0 | 0 | 0
2016-12-31 09:00 | 0 | 0 | 0 | 0 | 0 | 29310.6398 | 0 | 404289 | 0 | 0 | 0 | 0 | 5737608.4798 | 0 | 0 | 0 | 0 | 0 | 0 | 0 | 0 | 0 | 0 | 0 | 0 | 0 | 0 | 0 | 0 | -374450.7966 | 0 | 0 | 0 | 0 | 0 | 0 | 0 | -527.5636 | 0 | 0 | 0 | 0 | 0 | 0
2016-12-31 10:00 | 0 | 0 | 0 | 0 | 0 | 33926.7671 | 0 | 407850 | 0 | 0 | 0 | 0 | 5363157.6832 | 0 | 0 | 0 | 0 | 0 | 0 | 527.5636 | 0 | 0 | 0 | 0 | 0 | 0 | 0 | 0 | 0 | -374450.7966 | 0 | 0 | 0 | 0 | 0 | 0 | 0 | 527.5636 | 0 | 0 | 0 | 0 | 0 | 0
2016-12-31 11:00 | 0 | 0 | 0 | 0 | 0 | 638977.3481 | 0 | 415139 | 0 | 0 | 0 | 0 | 5587523.595 | 0 | 0 | 0 | 0 | 0 | 0 | 0 | 0 | 0 | 0 | 0 | 0 | 0 | 0 | 0 | 0 | 224365.9118 | 0 | 0 | 0 | 0 | 0 | 0 | 0 | -527.5636 | 0 | 0 | 0 | 0 | 0 | 0
2016-12-31 12:00 | 0 | 0 | 0 | 0 | 0 | 51995.2034 | 0 | 426446 | 0 | 0 | 0 | 0 | 5213072.7984 | 0 | 0 | 0 | 0 | 0 | 0 | 0 | 0 | 0 | 0 | 0 | 0 | 0 | 0 | 0 | 0 | -374450.7966 | 0 | 0 | 0 | 0 | 0 | 0 | 0 | 0 | 0 | 0 | 0 | 0 | 0 | 0
2016-12-31 13:00 | 0 | 0 | 0 | 0 | 0 | 594176.3916 | 0 | 437460 | 0 | 0 | 0 | 0 | 5369261.6264 | 0 | 0 | 0 | 0 | 0 | 0 | 527.5636 | 0 | 0 | 0 | 0 | 0 | 0 | 0 | 0 | 0 | 156188.828 | 0 | 0 | 0 | 0 | 0 | 0 | 0 | 527.5636 | 0 | 0 | 0 | 0 | 0 | 0
2016-12-31 14:00 | 0 | 0 | 0 | 0 | 0 | 505304.4899 | 44172.8995 | 444140 | 0 | 0 | 0 | 0 | 5474599.0158 | 0 | 0 | 0 | 0 | 0 | 0 | 527.5636 | 0 | 0 | 0 | 0 | 0 | 0 | 0 | 0 | 0 | 105337.3894 | 0 | 0 | 0 | 0 | 0 | 0 | 0 | 0 | 0 | 0 | 0 | 0 | 0 | 0
2016-12-31 15:00 | 0 | 0 | 0 | 0 | 0 | 0 | 357429.8477 | 446688 | 0 | 0 | 0 | 0 | 5385868.4271 | 0 | 0 | 0 | 0 | 0 | 0 | 0 | 0 | 0 | 0 | 0 | 0 | 0 | 0 | 0 | 0 | -88730.5887 | 0 | 0 | 0 | 0 | 0 | 0 | 0 | -527.5636 | 0 | 0 | 0 | 0 | 0 | 0
2016-12-31 16:00 | 0 | 0 | 0 | 0 | 0 | 0 | 551073.9669 | 445791 | 0 | 0 | 0 | 0 | 5491151.394 | 0 | 0 | 0 | 0 | 0 | 0 | 0 | 0 | 0 | 0 | 0 | 0 | 0 | 0 | 0 | 0 | 105282.9669 | 0 | 0 | 0 | 0 | 0 | 0 | 0 | 0 | 0 | 0 | 0 | 0 | 0 | 0
2016-12-31 17:00 | 0 | 0 | 0 | 0 | 0 | 0 | 616840.1252 | 442001 | 0 | 0 | 0 | 0 | 5665462.9556 | 0 | 0 | 0 | 0 | 0 | 0 | 527.5636 | 0 | 0 | 0 | 0 | 0 | 0 | 0 | 0 | 0 | 174311.5616 | 0 | 0 | 0 | 0 | 0 | 0 | 0 | 527.5636 | 0 | 0 | 0 | 0 | 0 | 0
2016-12-31 18:00 | 0 | 0 | 0 | 0 | 0 | 0 | 603060.9339 | 437484 | 0 | 0 | 0 | 0 | 5831567.4531 | 0 | 0 | 0 | 0 | 0 | 0 | 0 | 0 | 0 | 0 | 0 | 0 | 0 | 0 | 0 | 0 | 166104.4976 | 0 | 0 | 0 | 0 | 0 | 0 | 0 | -527.5636 | 0 | 0 | 0 | 0 | 0 | 0
2016-12-31 19:00 | 0 | 0 | 0 | 0 | 0 | 0 | 590948.4136 | 433876 | 0 | 0 | 0 | 0 | 5988112.3031 | 0 | 0 | 0 | 0 | 0 | 0 | 527.5636 | 0 | 0 | 0 | 0 | 0 | 0 | 0 | 0 | 0 | 156544.85 | 0 | 0 | 0 | 0 | 0 | 0 | 0 | 527.5636 | 0 | 0 | 0 | 0 | 0 | 0
2016-12-31 20:00 | 0 | 0 | 0 | 0 | 0 | 0 | 603412.0166 | 432009 | 0 | 0 | 0 | 0 | 6160042.8834 | 0 | 0 | 0 | 0 | 0 | 0 | 0 | 0 | 0 | 0 | 0 | 0 | 0 | 0 | 0 | 0 | 171930.5803 | 0 | 0 | 0 | 0 | 0 | 0 | 0 | -527.5636 | 0 | 0 | 0 | 0 | 0 | 0
2016-12-31 21:00 | 0 | 0 | 0 | 0 | 0 | 0 | 623173.943 | 435982 | 0 | 0 | 0 | 0 | 6346707.2627 | 0 | 0 | 0 | 0 | 0 | 0 | 527.5636 | 0 | 0 | 0 | 0 | 0 | 0 | 0 | 0 | 0 | 186664.3794 | 0 | 0 | 0 | 0 | 0 | 0 | 0 | 527.5636 | 0 | 0 | 0 | 0 | 0 | 0
2016-12-31 22:00 | 0 | 0 | 0 | 0 | 0 | 0 | 533055.6818 | 450070 | 0 | 0 | 0 | 0 | 6429692.9445 | 0 | 0 | 0 | 0 | 0 | 0 | 527.5636 | 0 | 0 | 0 | 0 | 0 | 0 | 0 | 0 | 0 | 82985.6818 | 0 | 0 | 0 | 0 | 0 | 0 | 0 | 0 | 0 | 0 | 0 | 0 | 0 | 0
2016-12-31 23:00 | 0 | 0 | 0 | 0 | 0 | 0 | 190025.8418 | 459604 | 0 | 0 | 0 | 0 | 6160642.3499 | 0 | 0 | 0 | 0 | 0 | 0 | 0 | 0 | 0 | 0 | 0 | 0 | 0 | 0 | 0 | 0 | -269050.5946 | 0 | 0 | 0 | 0 | 0 | 0 | 0 | -527.5636 | 0 | 0 | 0 | 0 | 0 | 0
2017-01-01 | 0 | 0 | 0 | 0 | 0 | 492351.657 | 2135.7963 | 460100 | 0 | 0 | 0 | 0 | 6194502.2396 | 0 | 0 | 0 | 0 | 0 | 0 | 527.5636 | 0 | 0 | 0 | 0 | 0 | 0 | 0 | 0 | 0 | 33859.8897 | 0 | 0 | 0 | 0 | 0 | 0 | 0 | 527.5636 | 0 | 0 | 0 | 0 | 0 | 0