## input file
| PyPSA case input file | Unnamed: 1 | Unnamed: 2 | Unnamed: 3 | Unnamed: 4 | Unnamed: 5 | Unnamed: 6 | Unnamed: 7 | Unnamed: 8 | Unnamed: 9 | Unnamed: 10 | Unnamed: 11 | Unnamed: 12 | Unnamed: 13 | Unnamed: 14 | Unnamed: 15 | Unnamed: 16 | Unnamed: 17 | Unnamed: 18 | Unnamed: 19 | Unnamed: 20 | Unnamed: 21 | Unnamed: 22 | Unnamed: 23 | Unnamed: 24 | Unnamed: 25
0
1 | Everything outside of the <CASE_DATA> or <COMPONENT_DATA> flag is for notes, etc.
2
3 | Note that demand has no decisions.
4 | Note that unmet demand is represented a source with a variable cost only, so unmet demand has an output decision.
5 | Information about PyPSA components and their attributes can be found here: https://pypsa.readthedocs.io/en/latest/components.html
6
7 | REQUIRED KEYWORDS
8 | component | PyPSA component type
9 | name | Unique name of the component
10 | bus | Name of bus from which this technology would get or give its energy (or in the case of link, the giving bus)
11
12 | OPTIONAL KEYWORDS
13 | time_series_file | Name of time series file that will get loaded
14 | capital_cost | Fixed cost, if not defined default is 0
15 | marginal_cost | Marginal cost, if not defined default is 0
16 | max_hours | Hours at max capacity for StorageUnit
17 | cyclic_state_of_charge | Assume cyclic state of charge for StorageUnit (Boolean)
18 | efficiency | Efficiency of component
19 | standing_loss | Losses per hour to state of charge
20
21 | CASE_DATA
22
23 | input_path | input_data/
24 | costs_path | input_data/costs_2020.csv |  |  |  |  | Note: Path to PyPSA database
25 | output_path | output_data
26 | case_name | all_firm_case
27 | filename_prefix | all_firm
28 | datetime_start | 2016-01-01 00:00:00 |  | Note: Dates must be formatted as text (not excel date format)
29 | datetime_end | 2017-01-01 00:00:00
30 | delta_t | 1
31 | no_time_steps | 8784 |  | Note: this assumes time unit for dt is 'hour'
32 | total_hours | 8784
33
34 | solver | gurobi
35 | logging_level | info |  | Note: Can be error, warning, info, or debug and specifies level of detail in terminal output
36 | numerics_scaling | 1 |  | Note: Factor to avoid rounding in Gurobi solver for small values
37
38 | time_unit | h
39 | power_unit | MW
40 | mass_unit | t
41 | currency | € |  | Note: 2020 €
42
43
44 | END_CASE_DATA | Note: To use PyPSA default costs, use same technology names as in costs_path |  |  |  |  | Note: p_min_mu sets uni/bidirectionality |  |  |  | Note: Capital costs are the product of hourly fixed costs and time_range |  |  |  |  | Note: cost per energy stored for Store/StoragUnit
45 |  |  | Note: For Link, bus is interpreted as bus0 | [6 empty] | Note: p_nom is a factor multiplied to the given capacity, e_nom is assumed for stores | [7 empty] | Note: For StorageUnit, efficiency is interpreted as efficiency_store
46 | MEM vocabulary
47 | tech_type | tech_name |  | node | [5 empty] | normalization | capacity | fixed_cost |  | var_cost |  |  |  | charging_time |  | efficiency |  |  |  | decay_rate
48 | COMPONENT_DATA | [14 empty] | Data source
49 | component | name | carrier | bus | bus1 | bus2 | p_min_pu | p_max_pu | time_series_file | normalization | p_nom | capital_cost |  | marginal_cost |  |  | sign | max_hours | cyclic_state_of_charge | efficiency | efficiency_dispatch | efficiency2 |  | standing_loss
50 | Load | load |  | electricity |  |  |  |  | US_demand_unnormalized.csv | [15 empty] | 1/h | Note: PyPSA costs storage_unit by power cost; cost of energy capacity is effectively capital_cost/max_hours
51 | Generator | solar-utility |  | electricity |  |  |  |  | US_capacity_solar_25pctTop_unnormalized.csv |  |  | db | €/time range/MW | db | €/MWh | PyPSA DB
52 | Generator | onwind |  | electricity |  |  |  |  | US_capacity_wind_25pctTop_unnormalized.csv |  |  | db | €/time range/MW | db | €/MWh | PyPSA DB
53 | Generator | CCGT % wCCS | natgas_wCCS | natgas_wCCS_out | [7 empty] | 143326.4338 | €/time range/MW | 39.2231 | €/MWh | NREL |  |  |  | db
54 | Link | CCGT % link wCCS | natgas_wCCS | natgas_wCCS_out | electricity | co2_atmosphere_out | [5 empty] | 0 | €/time range/MW | 0 | €/MWh | PyPSA DB |  |  |  | 1 |  | .05*db_co2_emissions | t/MWh
55 | Generator | CCGT | natgas | natgas_out | [7 empty] | db | €/time range/MW | db | €/MWh | PyPSA DB |  |  |  | db
56 | Link | CCGT % link | natgas | natgas_out | electricity | co2_atmosphere_out | [5 empty] | 0 | €/time range/MW | 0 | €/MWh | PyPSA DB |  |  |  | 1 |  | db_co2_emissions | t/MWh
57 | Generator | BECCS | beccs | beccs_out | [7 empty] | 407013.0478 | €/time range/MW | 14.5614 | €/MWh | NREL
58 | Link | BECCS % link | beccs | beccs_out | electricity | co2_atmosphere_out | [5 empty] | 0 | €/time range/MW | 0 | €/MWh | NREL | [5 empty] | -1.22 | t/MWh
59 | Generator | geothermal | geothermal | geoth_out | [7 empty] | db | €/time range/MW | db | €/MWh | PyPSA DB |  |  |  | db
60 | Link | geothermal % link | geothermal | geoth_out | electricity | co2_atmosphere_out | [5 empty] | 0 | €/time range/MW | 0 | €/MWh | PyPSA DB |  |  |  | 1 |  | db_co2_emissions | t/MWh
61 | Generator | nuclear |  | electricity | [7 empty] | db | €/time range/MW | db | €/MWh | PyPSA DB |  |  |  | db
62 | Generator | hydro |  | electricity | [7 empty] | db | €/time range/MW | db | €/MWh | PyPSA DB |  |  |  | db
63 | Store | load shifting forward |  | electricity | [7 empty] | 219298.2456 | €/time range/MW |  | €/MWh | Gerke et al | -1
64 | Store | load shifting backward |  | electricity | [7 empty] | 219298.2456 | €/time range/MW |  | €/MWh | Gerke et al
65 | Generator | load shedding |  | electricity | [8 empty] | €/time range/MW | 8771.9298 | €/MWh | Gorman
66 | Link | direct air capture |  | co2_atmosphere_out | co2_stored | electricity | [5 empty] | db | €/time range/MW | db | €/MWh | PyPSA DB | [5 empty] | -1*db_energy-input | MWh/t
67 | Store | co2 atmosphere |  | co2_atmosphere_out | [6 empty] | 0 |  | €/time range/MW |  | €/MWh | -
68 | Store | CO2 storage tank |  | co2_stored | [7 empty] | db | €/time range/CO2 | db |  | PyPSA DB
69 | StorageUnit | battery storage |  | electricity | [7 empty] | 6*db_capital_cost | €/time range/MW | 0.015 | €/MWh | PyPSA DB |  | 6 | TRUE
70 | Link | Lead-Acid-bicharger | lead_acid_store | electricity | lead_acid |  | -1 |  |  |  |  | db |  | db |  | PyPSA DB
71 | Store | Lead-Acid-store | lead_acid_store | lead_acid | [7 empty] | db |  | db |  | PyPSA DB |  |  | TRUE
72 | Link | Lithium-Ion-LFP-bicharger | lithium_ion_lfp_store | electricity | lithium_ion_lfp |  | -1 |  |  |  |  | db |  | db |  | PyPSA DB
73 | Store | Lithium-Ion-LFP-store | lithium_ion_lfp_store | lithium_ion_lfp | [7 empty] | db |  | db |  | PyPSA DB |  |  | TRUE
74 | Link | Lithium-Ion-NMC-bicharger | lithium_ion_nmc_store | electricity | lithium_ion_nmc |  | -1 |  |  |  |  | db |  | db |  | PyPSA DB
75 | Store | Lithium-Ion-NMC-store | lithium_ion_nmc_store | lithium_ion_nmc | [7 empty] | db |  | db |  | PyPSA DB |  |  | TRUE
76 | Link | Ni-Zn-bicharger | ni_zn_store | electricity | ni_zn |  | -1 |  |  |  |  | db |  | db |  | PyPSA DB
77 | Store | Ni-Zn-store | ni_zn_store | ni_zn | [7 empty] | db |  | db |  | PyPSA DB |  |  | TRUE
78 | Link | Vanadium-Redox-Flow-bicharger | redox_store | electricity | vanadium |  | -1 |  |  |  |  | db |  | db |  | PyPSA DB
79 | Store | Vanadium-Redox-Flow-store | redox_store | vanadium | [7 empty] | db |  | db |  | PyPSA DB |  |  | TRUE
80 | Link | Zn-Air-bicharger | zn_air_store | electricity | zn_air |  | -1 |  |  |  |  | db |  | db |  | PyPSA DB
81 | Store | Zn-Air-store | zn_air_store | zn_air | [7 empty] | db |  | db |  | PyPSA DB |  |  | TRUE
82 | Link | Zn-Br-Flow-bicharger | zn_br_flow_store | electricity | zn_br_flow |  | -1 |  |  |  |  | db |  | db |  | PyPSA DB | [9 empty] | Note: one way efficiency should be square root of round-trip efficiecy
83 | Store | Zn-Br-Flow-store | zn_br_flow_store | zn_br_flow | [7 empty] | db |  | db |  | PyPSA DB |  |  | TRUE | [6 empty] | Note: Be careful when designating storage costs that the source is for kWh stored and not what you get out after accounting for pump inefficiency.
84 | Link | Zn-Br-Nonflow-bicharger | zn_br_nonflow_store | electricity | zn_br_nonflow |  | -1 |  |  |  |  | db |  | db |  | PyPSA DB | [9 empty] | Note: one way efficiency should be square root of round-trip efficiecy
85 | Store | Zn-Br-Nonflow-store | zn_br_nonflow_store | zn_br_nonflow | [7 empty] | db |  | db |  | PyPSA DB |  |  | TRUE | [6 empty] | Note: Be careful when designating storage costs that the source is for kWh stored and not what you get out after accounting for pump inefficiency.
86 | Link | Compressed-Air-Adiabatic-bicharger | compressed_air_store | electricity | comp_air |  | -1 |  |  |  |  | db |  | db |  | PyPSA DB
87 | Store | Compressed-Air-Adiabatic-store | compressed_air_store | comp_air | [7 empty] | db |  | db |  | PyPSA DB |  |  | TRUE
88 | Link | Gravity-Brick-bicharger | gravity_brick_store | electricity | grav_brick |  | -1 |  |  |  |  | db |  | db |  | PyPSA DB
89 | Store | Gravity-Brick-store | gravity_brick_store | grav_brick | [7 empty] | db |  | db |  | PyPSA DB |  |  | TRUE
90 | Link | Gravity-Water-Aboveground-bicharger | gravity_aboveground_store | electricity | grav_abo_ground |  | -1 |  |  |  |  | db |  | db |  | PyPSA DB
91 | Store | Gravity-Water-Aboveground-store | gravity_aboveground_store | grav_abo_ground | [7 empty] | db |  | db |  | PyPSA DB |  |  | TRUE
92 | Link | Gravity-Water-Underground-bicharger | gravity_underground_store | electricity | grav_und_ground |  | -1 |  |  |  |  | db |  | db |  | PyPSA DB
93 | Store | Gravity-Water-Underground-store | gravity_underground_store | grav_und_ground | [7 empty] | db |  | db |  | PyPSA DB |  |  | TRUE
94 | Link | Pumped-Storage-Hydro-bicharger | phs_store | electricity | h2o |  | -1 |  |  |  |  | db | €/time range/MW | db | €/MWh | PyPSA DB
95 | Store | Pumped-Storage-Hydro-store | phs_store | h2o | [7 empty] | db | €/time range/MWh | db | €/MWh | PyPSA DB |  |  | TRUE
96 | Link | electrolysis | hydrogen_store | electricity | h2 | [6 empty] | db | €/time range/MW | 0.02 | €/MWh | PyPSA DB |  |  |  | db
97 | Store | hydrogen storage underground | hydrogen_store | h2 | [7 empty] | db | €/time range/MWh | db | €/MWh | PyPSA DB |  |  | TRUE | db |  |  |  | 4e-06
98 | Link | fuel cell | hydrogen_store | h2 | electricity | [6 empty] | db | €/time range/MW | 0.003 | €/MWh | PyPSA DB |  |  |  | db
99 | Link | Concrete-charger | concrete_store | electricity | concrete | [6 empty] | db |  | db |  | PyPSA DB
100 | Store | Concrete-store | concrete_store | concrete | [7 empty] | db |  | db |  | PyPSA DB |  |  | TRUE
101 | Link | Concrete-discharger | concrete_store | concrete | electricity | [6 empty] | db |  | db |  | PyPSA DB
102 | Link | HighT-Molten-Salt-charger | highT_molten_salt_store | electricity | highT_salt | [6 empty] | db |  | db |  | PyPSA DB
103 | Store | HighT-Molten-Salt-store | highT_molten_salt_store | highT_salt | [7 empty] | db |  | db |  | PyPSA DB |  |  | TRUE
104 | Link | HighT-Molten-Salt-discharger | highT_molten_salt_store | highT_salt | electricity | [6 empty] | db |  | db |  | PyPSA DB
105 | Link | Liquid-Air-charger | liquid_air_store | electricity | liquid_air | [6 empty] | db |  | db |  | PyPSA DB
106 | Store | Liquid-Air-store | liquid_air_store | liquid_air | [7 empty] | db |  | db |  | PyPSA DB |  |  | TRUE
107 | Link | Liquid-Air-discharger | liquid_air_store | liquid_air | electricity | [6 empty] | db |  | db |  | PyPSA DB
108 | Link | LowT-Molten-Salt-charger | lowT_molten_salt_store | electricity | lowT_salt | [6 empty] | db |  | db |  | PyPSA DB
109 | Store | LowT-Molten-Salt-store | lowT_molten_salt_store | lowT_salt | [7 empty] | db |  | db |  | PyPSA DB |  |  | TRUE
110 | Link | LowT-Molten-Salt-discharger | lowT_molten_salt_store | lowT_salt | electricity | [6 empty] | db |  | db |  | PyPSA DB
111 | Link | Pumped-Heat-charger | pumped_heat_store | electricity | pumped_heat | [6 empty] | db |  | db |  | PyPSA DB
112 | Store | Pumped-Heat-store | pumped_heat_store | pumped_heat | [7 empty] | db |  | db |  | PyPSA DB |  |  | TRUE
113 | Link | Pumped-Heat-discharger | pumped_heat_store | pumped_heat | electricity | [6 empty] | db |  | db |  | PyPSA DB
114 | Link | Sand-charger | sand_store | electricity | sand | [6 empty] | db |  | db |  | PyPSA DB
115 | Store | Sand-store | sand_store | sand | [7 empty] | db |  | db |  | PyPSA DB |  |  | TRUE
116 | Link | Sand-discharger | sand_store | sand | electricity | [6 empty] | db |  | db |  | PyPSA DB
117
118 | END_COMPONENT_DATA
119
120 | Note that any information that is in a column without an attribute header is consider a comment, and not used.
121 | Note that for MEM, storage is in energy units whereas for PyPSA it is in power units.
122 | Note: If there is a # in front of component (e.g. #Generator), this row will be ignored
123
124 | Note: costing for nuclear heat has to be for kWh thermal (or other energy unit)
125 | Note: % indicates addition to standard PyPSA name which stands before the %
126 | Note: carrier allows to group different technologies
127
128 | Cost calculations
129
130
131
132 |  | Source natural gas CCS costs | NREL (National Renewable Energy Laboratory). 2020. "2020 Annual Technology Baseline."
133 |  |  | https://atb-archive.nrel.gov/electricity/2020/data.php
134
135 |  | Source BECCS | NREL
136 |  |  | https://www.nrel.gov/docs/fy22osti/81644.pdf
137
138 |  | Source load shifting costs | Gerke et al. The California Demand Response Potential Study, Phase 3: Final Report on the Shift Resource through 2030.
139 |  |  | https://doi.org/10.20357/B7MS40
140
141 |  | Source lost load | Gorman. The quest to quantify the value of lost load: A critical review of the economics of power outages
142 |  |  | https://doi.org/10.1016/j.tej.2022.107187
143
144 |  | Source all other costs | PyPSA technology data
145 |  |  | https://github.com/PyPSA/technology-data/blob/master/outputs/costs_2020.csv
146
147
148 |  | 2020 €/$ | 1.14
149 |  | Discount rate | 0.07
150 |  | name | Overnight cost [€/MW] | Fixed O&M cost [€/MWyear] | Other fixed cost* (% of capital cost) | Lifetime [years] | Capital recovery factor [%/year] | Annual fixed costs [€/year] | Variable O&M [€/MWh] | Fuel cost [€/MWh] | Efficiency | Decay rate | Hourly fixed costs |  |  | Variable cost [€/MWh] | CO2 emissions
151 |  | pumped_hydro_storage energy | 103100 | 1546.5 |  | 30 | 0.080586 | 8433.0851 |  |  |  |  | 0.84446 | €/h/MW
152 |  | pumped_hydro_storage power | 1612000 | 14250 | 0.015 | 30 | 0.080586 | 146103.8617 |  |  | 0.81 |  | 14.6303 | €/h/MW |  | 0.00026316
153
154 |  | natural gas with CCS | 1969000 | 53000 |  | 30 | 0.080586 | 162945.7079 | 9 | 20 | 0.56 |  | 16.3168 | €/h/MW |  | 39.2231
155 |  | (NG combined cycle 95% CCS (H-frame basis -> 2nd Gen Tech)), Moderate
156 |  |  | 965000 | 27000 |  | 30 | 0.080586 | 79941.7123 | 2 | 8 | 0.56 |  | 8.0051 |  |  | 14.2857
157
158 |  | BECCS | 5580000 | 162000 |  | 30 | 0.080586 | 462727.129 |  |  |  |  | 46.3357 | €/h/MW |  | 14.5614 | -1.22 | tCO2/MWh
159
160 |  | load shedding | [13 empty] | 8771.9298
161 |  | load shifting | [5 empty] | 219298.2456
162
163 |  | * includes property, tax, insurance, licensing, permiting costs

## component inputs
| component | name | bus | p_set | carrier | capital_cost | marginal_cost | p_max_pu | p_nom_extendable | efficiency | bus0 | bus1 | bus2 | efficiency2 | sign | e_nom_extendable | e_nom | max_hours | cyclic_state_of_charge | p_min_pu | e_cyclic | standing_loss
0 | Load | load | electricity | date 2016-01-01 00:00:00 470809.0 2016-01-01 01:00:00 462893.0 2016-01-01 02:00:00 452352.0 2016-01-01 03:00:00 438677.0 2016-01-01 04:00:00 423295.0 ... 2016-12-31 20:00:00 432009.0 2016-12-31 21:00:00 435982.0 2016-12-31 22:00:00 450070.0 2016-12-31 23:00:00 459604.0 2017-01-01 00:00:00 460100.0 Name: demand (mw), Length: 8785, dtype: float64 | load
1 | Generator | solar-utility | electricity |  | solar-utility | 49588.7324 | 0 | date 2016-01-01 00:00:00 0.001722 2016-01-01 01:00:00 0.000000 2016-01-01 02:00:00 0.000000 2016-01-01 03:00:00 0.000000 2016-01-01 04:00:00 0.000000 ... 2016-12-31 20:00:00 0.497600 2016-12-31 21:00:00 0.513896 2016-12-31 22:00:00 0.439581 2016-12-31 23:00:00 0.156704 2017-01-01 00:00:00 0.001761 Name: solar 25% top, Length: 8785, dtype: float64 | TRUE
2 | Generator | onwind | electricity |  | onwind | 107318.8334 | 1.5 | date 2016-01-01 00:00:00 0.561034 2016-01-01 01:00:00 0.562139 2016-01-01 02:00:00 0.561250 2016-01-01 03:00:00 0.571372 2016-01-01 04:00:00 0.589611 ... 2016-12-31 20:00:00 0.381054 2016-12-31 21:00:00 0.371423 2016-12-31 22:00:00 0.413461 2016-12-31 23:00:00 0.486720 2017-01-01 00:00:00 0.543709 Name: wind 25% top, Length: 8785, dtype: float64 | TRUE
3 | Generator | CCGT % wCCS | natgas_wCCS_out |  | natgas_wCCS | 143326.4338 | 39.2231 |  | TRUE | 0.56
4 | Link | CCGT % link wCCS |  |  | natgas_wCCS | 0 | 0 |  | TRUE | 1 | natgas_wCCS_out | electricity | co2_atmosphere_out | 0.01
5 | Generator | CCGT | natgas_out |  | natgas | 104817.2552 | 40.2929 |  | TRUE | 0.56
6 | Link | CCGT % link |  |  | natgas | 0 | 0 |  | TRUE | 1 | natgas_out | electricity | co2_atmosphere_out | 0.2
7 | Generator | BECCS | beccs_out |  | beccs | 407013.0478 | 14.5614 |  | TRUE
8 | Link | BECCS % link |  |  | beccs | 0 | 0 |  | TRUE |  | beccs_out | electricity | co2_atmosphere_out | -1.22
9 | Generator | geothermal | geoth_out |  | geothermal | 334482.1991 | 0 |  | TRUE | 0.24
10 | Link | geothermal % link |  |  | geothermal | 0 | 0 |  | TRUE | 1 | geoth_out | electricity | co2_atmosphere_out | 0.03
11 | Generator | nuclear | electricity |  | nuclear | 706772.6168 | 11.3788 |  | TRUE | 0.33
12 | Generator | hydro | electricity |  | hydro | 177345.2166 | 0 |  | TRUE | 0.9
13 | Store | load shifting forward | electricity |  | load shifting forward | 219298.2456 | [8 empty] | -1 | TRUE
14 | Store | load shifting backward | electricity |  | load shifting backward | 219298.2456 | [9 empty] | TRUE
15 | Generator | load shedding | electricity |  | load shedding |  | 8771.9298 |  | TRUE
16 | Link | direct air capture |  |  | direct air capture | 1007250.4802 | 0 |  | TRUE |  | co2_atmosphere_out | co2_stored | electricity | -2
17 | Store | co2 atmosphere | co2_atmosphere_out |  | co2 atmosphere | [11 empty] | 0
18 | Store | CO2 storage tank | co2_stored |  | CO2 storage tank | 242.2253 | 0 | [8 empty] | TRUE
19 | StorageUnit | battery storage | electricity |  | battery storage | 131394.9526 | 0.015 |  | TRUE | [8 empty] | 6 | TRUE
20 | Link | Lead-Acid-bicharger |  |  | lead_acid_store | 20342.6982 | 0 |  | TRUE |  | electricity | lead_acid | [7 empty] | -1
21 | Store | Lead-Acid-store | lead_acid |  | lead_acid_store | 42449.2621 | 0 | [8 empty] | TRUE |  |  |  |  | TRUE
22 | Link | Lithium-Ion-LFP-bicharger |  |  | lithium_ion_lfp_store | 10956.5448 | 0 |  | TRUE |  | electricity | lithium_ion_lfp | [7 empty] | -1
23 | Store | Lithium-Ion-LFP-store | lithium_ion_lfp |  | lithium_ion_lfp_store | 31344.748 | 0 | [8 empty] | TRUE |  |  |  |  | TRUE
24 | Link | Lithium-Ion-NMC-bicharger |  |  | lithium_ion_nmc_store | 12150.6712 | 0 |  | TRUE |  | electricity | lithium_ion_nmc | [7 empty] | -1
25 | Store | Lithium-Ion-NMC-store | lithium_ion_nmc |  | lithium_ion_nmc_store | 40461.1323 | 0 | [8 empty] | TRUE |  |  |  |  | TRUE
26 | Link | Ni-Zn-bicharger |  |  | ni_zn_store | 11297.3829 | 0 |  | TRUE |  | electricity | ni_zn | [7 empty] | -1
27 | Store | Ni-Zn-store | ni_zn |  | ni_zn_store | 34978.3527 | 0 | [8 empty] | TRUE |  |  |  |  | TRUE
28 | Link | Vanadium-Redox-Flow-bicharger |  |  | redox_store | 20358.8666 | 0 |  | TRUE |  | electricity | vanadium | [7 empty] | -1
29 | Store | Vanadium-Redox-Flow-store | vanadium |  | redox_store | 36880.2443 | 0 | [8 empty] | TRUE |  |  |  |  | TRUE
30 | Link | Zn-Air-bicharger |  |  | zn_air_store | 12879.2176 | 0 |  | TRUE |  | electricity | zn_air | [7 empty] | -1
31 | Store | Zn-Air-store | zn_air |  | zn_air_store | 15483.1894 | 0 | [8 empty] | TRUE |  |  |  |  | TRUE
32 | Link | Zn-Br-Flow-bicharger |  |  | zn_br_flow_store | 20335.0267 | 0 |  | TRUE |  | electricity | zn_br_flow | [7 empty] | -1
33 | Store | Zn-Br-Flow-store | zn_br_flow |  | zn_br_flow_store | 62672.1059 | 0 | [8 empty] | TRUE |  |  |  |  | TRUE
34 | Link | Zn-Br-Nonflow-bicharger |  |  | zn_br_nonflow_store | 15682.004 | 0 |  | TRUE |  | electricity | zn_br_nonflow | [7 empty] | -1
35 | Store | Zn-Br-Nonflow-store | zn_br_nonflow |  | zn_br_nonflow_store | 28160.4554 | 0 | [8 empty] | TRUE |  |  |  |  | TRUE
36 | Link | Compressed-Air-Adiabatic-bicharger |  |  | compressed_air_store | 69012.3568 | 0 |  | TRUE |  | electricity | comp_air | [7 empty] | -1
37 | Store | Compressed-Air-Adiabatic-store | comp_air |  | compressed_air_store | 372.7473 | 0 | [8 empty] | TRUE |  |  |  |  | TRUE
38 | Link | Gravity-Brick-bicharger |  |  | gravity_brick_store | 33661.1731 | 0 |  | TRUE |  | electricity | grav_brick | [7 empty] | -1
39 | Store | Gravity-Brick-store | grav_brick |  | gravity_brick_store | 12628.3705 | 0 | [8 empty] | TRUE |  |  |  |  | TRUE
40 | Link | Gravity-Water-Aboveground-bicharger |  |  | gravity_aboveground_store | 28555.929 | 0 |  | TRUE |  | electricity | grav_abo_ground | [7 empty] | -1
41 | Store | Gravity-Water-Aboveground-store | grav_abo_ground |  | gravity_aboveground_store | 9336.1172 | 0 | [8 empty] | TRUE |  |  |  |  | TRUE
42 | Link | Gravity-Water-Underground-bicharger |  |  | gravity_underground_store | 70693.337 | 0 |  | TRUE |  | electricity | grav_und_ground | [7 empty] | -1
43 | Store | Gravity-Water-Underground-store | grav_und_ground |  | gravity_underground_store | 7347.3972 | 0 | [8 empty] | TRUE |  |  |  |  | TRUE
44 | Link | Pumped-Storage-Hydro-bicharger |  |  | phs_store | 102789.2725 | 0 |  | TRUE |  | electricity | h2o | [7 empty] | -1
45 | Store | Pumped-Storage-Hydro-store | h2o |  | phs_store | 3904.3881 | 0 | [8 empty] | TRUE |  |  |  |  | TRUE
46 | Link | electrolysis |  |  | hydrogen_store | 62293.8258 | 0.02 |  | TRUE | 0.8 | electricity | h2
47 | Store | hydrogen storage underground | h2 |  | hydrogen_store | 210.2423 | 0 | [8 empty] | TRUE |  |  |  |  | TRUE | 4e-06
48 | Link | fuel cell |  |  | hydrogen_store | 250090.7535 | 0.003 |  | TRUE | 0.58 | h2 | electricity
49 | Link | Concrete-charger |  |  | concrete_store | 14991.6613 | 0 |  | TRUE |  | electricity | concrete
50 | Store | Concrete-store | concrete |  | concrete_store | 2144.2077 | 0 | [8 empty] | TRUE |  |  |  |  | TRUE
51 | Link | Concrete-discharger |  |  | concrete_store | 54449.1165 | 0 |  | TRUE |  | concrete | electricity
52 | Link | HighT-Molten-Salt-charger |  |  | highT_molten_salt_store | 14982.18 | 0 |  | TRUE |  | electricity | highT_salt
53 | Store | HighT-Molten-Salt-store | highT_salt |  | highT_molten_salt_store | 8210.3623 | 0 | [8 empty] | TRUE |  |  |  |  | TRUE
54 | Link | HighT-Molten-Salt-discharger |  |  | highT_molten_salt_store | 54414.6825 | 0 |  | TRUE |  | highT_salt | electricity
55 | Link | Liquid-Air-charger |  |  | liquid_air_store | 36920.7588 | 0 |  | TRUE |  | electricity | liquid_air
56 | Store | Liquid-Air-store | liquid_air |  | liquid_air_store | 13621.8699 | 0 | [8 empty] | TRUE |  |  |  |  | TRUE
57 | Link | Liquid-Air-discharger |  |  | liquid_air_store | 26403.5346 | 0 |  | TRUE |  | liquid_air | electricity
58 | Link | LowT-Molten-Salt-charger |  |  | lowT_molten_salt_store | 11910.3873 | 0 |  | TRUE |  | electricity | lowT_salt
59 | Store | LowT-Molten-Salt-store | lowT_salt |  | lowT_molten_salt_store | 5063.7732 | 0 | [8 empty] | TRUE |  |  |  |  | TRUE
60 | Link | LowT-Molten-Salt-discharger |  |  | lowT_molten_salt_store | 43258.0528 | 0 |  | TRUE |  | lowT_salt | electricity
61 | Link | Pumped-Heat-charger |  |  | pumped_heat_store | 60028.892 | 0 |  | TRUE |  | electricity | pumped_heat
62 | Store | Pumped-Heat-store | pumped_heat |  | pumped_heat_store | 2239.3872 | 0 | [8 empty] | TRUE |  |  |  |  | TRUE
63 | Link | Pumped-Heat-discharger |  |  | pumped_heat_store | 42917.9303 | 0 |  | TRUE |  | pumped_heat | electricity
64 | Link | Sand-charger |  |  | sand_store | 12169.5302 | 0 |  | TRUE |  | electricity | sand
65 | Store | Sand-store | sand |  | sand_store | 584.6121 | 0 | [8 empty] | TRUE |  |  |  |  | TRUE
66 | Link | Sand-discharger |  |  | sand_store | 44199.2496 | 0 |  | TRUE |  | sand | electricity

## time inputs
snapshot | solar-utility series | onwind series | load load
2016-01-01 | 0.0017221 | 0.56103 | 470809
2016-01-01 01:00 | 0 | 0.56214 | 462893
2016-01-01 02:00 | 0 | 0.56125 | 452352
2016-01-01 03:00 | 0 | 0.57137 | 438677
2016-01-01 04:00 | 0 | 0.58961 | 423295
2016-01-01 05:00 | 0 | 0.6128 | 410979
2016-01-01 06:00 | 0 | 0.63396 | 400444
2016-01-01 07:00 | 0 | 0.64464 | 390845
2016-01-01 08:00 | 0 | 0.64481 | 383868
2016-01-01 09:00 | 0 | 0.64438 | 382247
2016-01-01 10:00 | 0 | 0.64187 | 385757
2016-01-01 11:00 | 0 | 0.6402 | 390944
2016-01-01 12:00 | 0 | 0.64083 | 398539
2016-01-01 13:00 | 0 | 0.64006 | 407548
2016-01-01 14:00 | 0.045026 | 0.59659 | 420289
2016-01-01 15:00 | 0.40261 | 0.46501 | 431770
2016-01-01 16:00 | 0.58429 | 0.3778 | 438480
2016-01-01 17:00 | 0.5848 | 0.41622 | 440338
2016-01-01 18:00 | 0.5481 | 0.45167 | 438036
2016-01-01 19:00 | 0.53386 | 0.44429 | 432321
2016-01-01 20:00 | 0.55315 | 0.41578 | 428860
2016-01-01 21:00 | 0.5848 | 0.37843 | 430801
2016-01-01 22:00 | 0.5356 | 0.47878 | 445055
2016-01-01 23:00 | 0.21023 | 0.58054 | 460170
2016-01-02 | 0.0019649 | 0.62083 | 465935
2016-01-02 01:00 | 0 | 0.64592 | 465362
2016-01-02 02:00 | 0 | 0.66047 | 462094
2016-01-02 03:00 | 0 | 0.66248 | 450580
2016-01-02 04:00 | 0 | 0.65364 | 434931
2016-01-02 05:00 | 0 | 0.63781 | 417915
2016-01-02 06:00 | 0 | 0.61815 | 406626
2016-01-02 07:00 | 0 | 0.59628 | 397512
2016-01-02 08:00 | 0 | 0.57689 | 392956
2016-01-02 09:00 | 0 | 0.56957 | 392210
2016-01-02 10:00 | 0 | 0.56554 | 396592
2016-01-02 11:00 | 0 | 0.55664 | 406767
2016-01-02 12:00 | 0 | 0.54933 | 420668
2016-01-02 13:00 | 0 | 0.54684 | 434757
2016-01-02 14:00 | 0.065175 | 0.50123 | 445046
2016-01-02 15:00 | 0.31668 | 0.34605 | 450093
2016-01-02 16:00 | 0.46539 | 0.22017 | 448776
2016-01-02 17:00 | 0.50479 | 0.21919 | 443349
2016-01-02 18:00 | 0.4964 | 0.28064 | 435148
2016-01-02 19:00 | 0.48474 | 0.3142 | 427129
2016-01-02 20:00 | 0.49386 | 0.30673 | 420682
2016-01-02 21:00 | 0.49861 | 0.29954 | 423696
2016-01-02 22:00 | 0.41262 | 0.40672 | 441498
2016-01-02 23:00 | 0.14873 | 0.47839 | 461592
2016-01-03 | 0.0019495 | 0.51762 | 469345
2016-01-03 01:00 | 0 | 0.54313 | 470347
2016-01-03 02:00 | 0 | 0.56023 | 467310
2016-01-03 03:00 | 0 | 0.57619 | 456030
2016-01-03 04:00 | 0 | 0.58655 | 441559
2016-01-03 05:00 | 0 | 0.58999 | 427167
2016-01-03 06:00 | 0 | 0.58676 | 413834
2016-01-03 07:00 | 0 | 0.5742 | 404865
2016-01-03 08:00 | 0 | 0.55269 | 399699
2016-01-03 09:00 | 0 | 0.52918 | 398110
2016-01-03 10:00 | 0 | 0.49774 | 400834
2016-01-03 11:00 | 0 | 0.45999 | 408834
2016-01-03 12:00 | 0 | 0.42558 | 420449
2016-01-03 13:00 | 0 | 0.40041 | 433181
2016-01-03 14:00 | 0.039661 | 0.31984 | 440085
2016-01-03 15:00 | 0.37348 | 0.18006 | 439806
2016-01-03 16:00 | 0.49634 | 0.10574 | 434999
2016-01-03 17:00 | 0.51266 | 0.086993 | 430919
2016-01-03 18:00 | 0.49228 | 0.083043 | 427178
2016-01-03 19:00 | 0.4773 | 0.086987 | 422449
2016-01-03 20:00 | 0.47837 | 0.090145 | 418943
2016-01-03 21:00 | 0.46511 | 0.097928 | 424541
2016-01-03 22:00 | 0.36923 | 0.14652 | 444380
2016-01-03 23:00 | 0.08686 | 0.19289 | 464325
2016-01-04 | 0.0020809 | 0.23921 | 474796
2016-01-04 01:00 | 0 | 0.27818 | 477021
2016-01-04 02:00 | 0 | 0.30743 | 469735
2016-01-04 03:00 | 0 | 0.3276 | 452837
2016-01-04 04:00 | 0 | 0.32839 | 435678
2016-01-04 05:00 | 0 | 0.31547 | 421559
2016-01-04 06:00 | 0 | 0.30021 | 410607
2016-01-04 07:00 | 0 | 0.28701 | 404707
2016-01-04 08:00 | 0 | 0.27463 | 403331
2016-01-04 09:00 | 0 | 0.2621 | 408268
2016-01-04 10:00 | 0 | 0.25405 | 424056
2016-01-04 11:00 | 0 | 0.25228 | 457966
2016-01-04 12:00 | 0 | 0.25844 | 490049
2016-01-04 13:00 | 0 | 0.27302 | 503347
2016-01-04 14:00 | 0.084897 | 0.28079 | 505677
2016-01-04 15:00 | 0.25929 | 0.22814 | 505098
2016-01-04 16:00 | 0.36727 | 0.1918 | 499867
2016-01-04 17:00 | 0.40003 | 0.20839 | 493446
2016-01-04 18:00 | 0.40313 | 0.24344 | 487900
2016-01-04 19:00 | 0.40039 | 0.27815 | 483354
2016-01-04 20:00 | 0.39534 | 0.29967 | 480122
2016-01-04 21:00 | 0.36121 | 0.31175 | 484754
2016-01-04 22:00 | 0.2623 | 0.39893 | 504066
2016-01-04 23:00 | 0.080196 | 0.53954 | 527878
2016-01-05 | 0.0016392 | 0.59697 | 538994
2016-01-05 01:00 | 0 | 0.6026 | 539677
2016-01-05 02:00 | 0 | 0.58396 | 531819
2016-01-05 03:00 | 0 | 0.55926 | 511858
2016-01-05 04:00 | 0 | 0.53794 | 488356
2016-01-05 05:00 | 0 | 0.51898 | 470100
2016-01-05 06:00 | 0 | 0.50129 | 459532
2016-01-05 07:00 | 0 | 0.48933 | 452735
2016-01-05 08:00 | 0 | 0.4815 | 450290
2016-01-05 09:00 | 0 | 0.46578 | 455066
2016-01-05 10:00 | 0 | 0.44938 | 471666
2016-01-05 11:00 | 0 | 0.43343 | 505340
2016-01-05 12:00 | 0 | 0.42277 | 536414
2016-01-05 13:00 | 0 | 0.41797 | 544393
2016-01-05 14:00 | 0.021223 | 0.39658 | 538308
2016-01-05 15:00 | 0.18775 | 0.40007 | 530432
2016-01-05 16:00 | 0.31142 | 0.42693 | 518961
2016-01-05 17:00 | 0.37362 | 0.45872 | 507046
2016-01-05 18:00 | 0.38627 | 0.45812 | 497896
2016-01-05 19:00 | 0.38481 | 0.43627 | 489977
2016-01-05 20:00 | 0.38058 | 0.40494 | 485292
2016-01-05 21:00 | 0.35004 | 0.38505 | 489904
2016-01-05 22:00 | 0.26091 | 0.41903 | 511089
2016-01-05 23:00 | 0.068156 | 0.5029 | 534774
2016-01-06 | 0.0018312 | 0.53648 | 544758
2016-01-06 01:00 | 0 | 0.53142 | 544168
2016-01-06 02:00 | 0 | 0.5143 | 534403
2016-01-06 03:00 | 0 | 0.50066 | 512646
2016-01-06 04:00 | 0 | 0.48766 | 488746
2016-01-06 05:00 | 0 | 0.47316 | 469710
2016-01-06 06:00 | 0 | 0.45467 | 459026
2016-01-06 07:00 | 0 | 0.43175 | 450847
2016-01-06 08:00 | 0 | 0.40631 | 447761
2016-01-06 09:00 | 0 | 0.38612 | 449636
2016-01-06 10:00 | 0 | 0.36481 | 463512
2016-01-06 11:00 | 0 | 0.34699 | 495560
2016-01-06 12:00 | 0 | 0.32789 | 524202
2016-01-06 13:00 | 0 | 0.30904 | 530125
2016-01-06 14:00 | 0.017994 | 0.26364 | 523807
2016-01-06 15:00 | 0.16713 | 0.1985 | 515122
2016-01-06 16:00 | 0.28894 | 0.1747 | 505229
2016-01-06 17:00 | 0.36954 | 0.18492 | 493888
2016-01-06 18:00 | 0.39122 | 0.18383 | 485222
2016-01-06 19:00 | 0.39117 | 0.17607 | 478021
2016-01-06 20:00 | 0.38642 | 0.16644 | 474674
2016-01-06 21:00 | 0.36423 | 0.16435 | 478064
2016-01-06 22:00 | 0.2863 | 0.19536 | 496279
2016-01-06 23:00 | 0.10402 | 0.26811 | 515072
2016-01-07 | 0.00090527 | 0.31581 | 521111
2016-01-07 01:00 | 0 | 0.33922 | 518375
2016-01-07 02:00 | 0 | 0.3402 | 506895
2016-01-07 03:00 | 0 | 0.32304 | 486281
2016-01-07 04:00 | 0 | 0.2902 | 461291
2016-01-07 05:00 | 0 | 0.26358 | 439921
2016-01-07 06:00 | 0 | 0.23998 | 425551
2016-01-07 07:00 | 0 | 0.22081 | 415893
2016-01-07 08:00 | 0 | 0.2109 | 410460
2016-01-07 09:00 | 0 | 0.20832 | 411058
2016-01-07 10:00 | 0 | 0.21594 | 423691
2016-01-07 11:00 | 0 | 0.22867 | 454300
2016-01-07 12:00 | 0 | 0.24108 | 483496
2016-01-07 13:00 | 0 | 0.24658 | 491785
2016-01-07 14:00 | 0.042386 | 0.21343 | 490686
2016-01-07 15:00 | 0.1967 | 0.14049 | 488256
2016-01-07 16:00 | 0.30441 | 0.15546 | 481130
2016-01-07 17:00 | 0.36281 | 0.19065 | 472955
2016-01-07 18:00 | 0.37753 | 0.19968 | 465227
2016-01-07 19:00 | 0.37099 | 0.20893 | 459310
2016-01-07 20:00 | 0.35866 | 0.21973 | 456439
2016-01-07 21:00 | 0.32887 | 0.23064 | 457995
2016-01-07 22:00 | 0.25993 | 0.25021 | 473389
2016-01-07 23:00 | 0.089468 | 0.28693 | 488977
2016-01-08 | 0.0024239 | 0.29778 | 494433
2016-01-08 01:00 | 0 | 0.29324 | 491621
2016-01-08 02:00 | 0 | 0.27983 | 481932
2016-01-08 03:00 | 0 | 0.26409 | 461801
2016-01-08 04:00 | 0 | 0.25071 | 437008
2016-01-08 05:00 | 0 | 0.2473 | 415288
2016-01-08 06:00 | 0 | 0.24685 | 399917
2016-01-08 07:00 | 0 | 0.24954 | 389529
2016-01-08 08:00 | 0 | 0.25289 | 384659
2016-01-08 09:00 | 0 | 0.25946 | 384914
2016-01-08 10:00 | 0 | 0.27022 | 395661
2016-01-08 11:00 | 0 | 0.27774 | 426104
2016-01-08 12:00 | 0 | 0.28247 | 455472
2016-01-08 13:00 | 0 | 0.2821 | 467173
2016-01-08 14:00 | 0.035377 | 0.26315 | 472550
2016-01-08 15:00 | 0.22817 | 0.26028 | 476734
2016-01-08 16:00 | 0.3899 | 0.26137 | 475016
2016-01-08 17:00 | 0.45234 | 0.25896 | 468663
2016-01-08 18:00 | 0.44326 | 0.2687 | 463564
2016-01-08 19:00 | 0.42052 | 0.29222 | 458952
2016-01-08 20:00 | 0.4077 | 0.32442 | 454537
2016-01-08 21:00 | 0.39966 | 0.34742 | 454446
2016-01-08 22:00 | 0.35428 | 0.36855 | 463432
2016-01-08 23:00 | 0.18836 | 0.39891 | 472623
2016-01-09 | 0.0036188 | 0.41074 | 473493
2016-01-09 01:00 | 0 | 0.41133 | 468337
2016-01-09 02:00 | 0 | 0.41125 | 459225
2016-01-09 03:00 | 0 | 0.4084 | 443600
2016-01-09 04:00 | 0 | 0.40893 | 424303
2016-01-09 05:00 | 0 | 0.41113 | 406106
2016-01-09 06:00 | 0 | 0.42191 | 390602
2016-01-09 07:00 | 0 | 0.4403 | 380209
2016-01-09 08:00 | 0 | 0.46413 | 373855
2016-01-09 09:00 | 0 | 0.48056 | 372820
2016-01-09 10:00 | 0 | 0.49813 | 376458
2016-01-09 11:00 | 0 | 0.51142 | 385225
2016-01-09 12:00 | 0 | 0.51404 | 400062
2016-01-09 13:00 | 2.61e-08 | 0.51036 | 417421
2016-01-09 14:00 | 0.098657 | 0.4963 | 432775
2016-01-09 15:00 | 0.42169 | 0.49706 | 443504
2016-01-09 16:00 | 0.57421 | 0.48361 | 447564
2016-01-09 17:00 | 0.58612 | 0.46263 | 446237
2016-01-09 18:00 | 0.54993 | 0.46092 | 441450
2016-01-09 19:00 | 0.53031 | 0.46978 | 437135
2016-01-09 20:00 | 0.54515 | 0.47638 | 434799
2016-01-09 21:00 | 0.55773 | 0.47931 | 438748
2016-01-09 22:00 | 0.49662 | 0.46463 | 451099
2016-01-09 23:00 | 0.17046 | 0.43744 | 461966
2016-01-10 | 0.00071692 | 0.41613 | 466908
2016-01-10 01:00 | 0 | 0.39935 | 465022
2016-01-10 02:00 | 0 | 0.38465 | 458039
2016-01-10 03:00 | 0 | 0.36871 | 445223
2016-01-10 04:00 | 0 | 0.35402 | 429865
2016-01-10 05:00 | 0 | 0.34417 | 414836
2016-01-10 06:00 | 0 | 0.33657 | 401159
2016-01-10 07:00 | 0 | 0.32998 | 391763
2016-01-10 08:00 | 0 | 0.32364 | 387369
2016-01-10 09:00 | 0 | 0.32513 | 386669
2016-01-10 10:00 | 0 | 0.33117 | 390692
2016-01-10 11:00 | 0 | 0.33073 | 400516
2016-01-10 12:00 | 0 | 0.31998 | 415332
2016-01-10 13:00 | 2.09e-07 | 0.30064 | 431531
2016-01-10 14:00 | 0.10714 | 0.26445 | 446224
2016-01-10 15:00 | 0.36678 | 0.19145 | 454445
2016-01-10 16:00 | 0.50479 | 0.15692 | 455969
2016-01-10 17:00 | 0.53637 | 0.16619 | 455005
2016-01-10 18:00 | 0.52392 | 0.19383 | 450676
2016-01-10 19:00 | 0.50759 | 0.2191 | 445348
2016-01-10 20:00 | 0.50702 | 0.23578 | 441043
2016-01-10 21:00 | 0.50436 | 0.24205 | 445970
2016-01-10 22:00 | 0.42446 | 0.26002 | 462762
2016-01-10 23:00 | 0.17367 | 0.31445 | 486387
2016-01-11 | 0.0028482 | 0.37533 | 499575
2016-01-11 01:00 | 0 | 0.42408 | 503763
2016-01-11 02:00 | 0 | 0.44679 | 499300
2016-01-11 03:00 | 0 | 0.4614 | 486290
2016-01-11 04:00 | 0 | 0.4709 | 469026
2016-01-11 05:00 | 0 | 0.48079 | 454916
2016-01-11 06:00 | 0 | 0.48597 | 445035
2016-01-11 07:00 | 0 | 0.48676 | 440399
2016-01-11 08:00 | 0 | 0.48183 | 440627
2016-01-11 09:00 | 0 | 0.46555 | 447243
2016-01-11 10:00 | 0 | 0.44727 | 465391
2016-01-11 11:00 | 0 | 0.43643 | 503205
2016-01-11 12:00 | 0 | 0.42763 | 537493
2016-01-11 13:00 | 5.8e-08 | 0.42586 | 547765
2016-01-11 14:00 | 0.095254 | 0.39626 | 543677
2016-01-11 15:00 | 0.48176 | 0.31857 | 535867
2016-01-11 16:00 | 0.61991 | 0.33687 | 524193
2016-01-11 17:00 | 0.61419 | 0.42591 | 511046
2016-01-11 18:00 | 0.58534 | 0.48688 | 501251
2016-01-11 19:00 | 0.57482 | 0.53143 | 492140
2016-01-11 20:00 | 0.59235 | 0.55402 | 485928
2016-01-11 21:00 | 0.62042 | 0.54329 | 488605
2016-01-11 22:00 | 0.56078 | 0.55823 | 506939
2016-01-11 23:00 | 0.19536 | 0.57687 | 526379
2016-01-12 | 0.0025805 | 0.57875 | 542445
2016-01-12 01:00 | 0 | 0.58336 | 543639
2016-01-12 02:00 | 0 | 0.60723 | 535222
2016-01-12 03:00 | 0 | 0.65447 | 517768
2016-01-12 04:00 | 0 | 0.6874 | 493946
2016-01-12 05:00 | 0 | 0.69762 | 476108
2016-01-12 06:00 | 0 | 0.69935 | 463046
2016-01-12 07:00 | 0 | 0.69247 | 454908
2016-01-12 08:00 | 0 | 0.68 | 451631
2016-01-12 09:00 | 0 | 0.66013 | 454626
2016-01-12 10:00 | 0 | 0.63281 | 468323
2016-01-12 11:00 | 0 | 0.59316 | 501211
2016-01-12 12:00 | 0 | 0.5425 | 532066
2016-01-12 13:00 | 6.52e-07 | 0.49191 | 539233
2016-01-12 14:00 | 0.12928 | 0.38673 | 532105
2016-01-12 15:00 | 0.55394 | 0.28053 | 521670
2016-01-12 16:00 | 0.65746 | 0.21589 | 510052
2016-01-12 17:00 | 0.64056 | 0.20691 | 498062
2016-01-12 18:00 | 0.60264 | 0.22232 | 488561
2016-01-12 19:00 | 0.58558 | 0.24217 | 480756
2016-01-12 20:00 | 0.60013 | 0.25296 | 474428
2016-01-12 21:00 | 0.62769 | 0.25401 | 476053
2016-01-12 22:00 | 0.57449 | 0.27715 | 492115
2016-01-12 23:00 | 0.20565 | 0.31038 | 513200
2016-01-13 | 0.0033679 | 0.37906 | 524891
2016-01-13 01:00 | 0 | 0.46674 | 526072
2016-01-13 02:00 | 0 | 0.53911 | 519458
2016-01-13 03:00 | 0 | 0.60088 | 503849
2016-01-13 04:00 | 0 | 0.63887 | 483469
2016-01-13 05:00 | 0 | 0.6421 | 465481
2016-01-13 06:00 | 0 | 0.63926 | 454923
2016-01-13 07:00 | 0 | 0.63448 | 448875
2016-01-13 08:00 | 0 | 0.63112 | 447429
2016-01-13 09:00 | 0 | 0.62141 | 452208
2016-01-13 10:00 | 0 | 0.60972 | 469687
2016-01-13 11:00 | 0 | 0.60055 | 505391
2016-01-13 12:00 | 0 | 0.58414 | 537146
2016-01-13 13:00 | 1.18e-06 | 0.56618 | 545012
2016-01-13 14:00 | 0.05567 | 0.4648 | 537234
2016-01-13 15:00 | 0.4856 | 0.29439 | 525619
2016-01-13 16:00 | 0.5809 | 0.20678 | 512003
2016-01-13 17:00 | 0.58156 | 0.20838 | 498883
2016-01-13 18:00 | 0.55966 | 0.24156 | 487741
2016-01-13 19:00 | 0.54701 | 0.26326 | 480098
2016-01-13 20:00 | 0.56107 | 0.27023 | 475714
2016-01-13 21:00 | 0.57419 | 0.32151 | 479086
2016-01-13 22:00 | 0.49401 | 0.41122 | 495539
2016-01-13 23:00 | 0.17431 | 0.49826 | 515312
2016-01-14 | 0.003882 | 0.57062 | 525731
2016-01-14 01:00 | 0 | 0.61577 | 525788
2016-01-14 02:00 | 0 | 0.64527 | 518221
2016-01-14 03:00 | 0 | 0.67326 | 499085
2016-01-14 04:00 | 0 | 0.70129 | 476059
2016-01-14 05:00 | 0 | 0.7233 | 455967
2016-01-14 06:00 | 0 | 0.73473 | 443426
2016-01-14 07:00 | 0 | 0.73192 | 434625
2016-01-14 08:00 | 0 | 0.71851 | 430323
2016-01-14 09:00 | 0 | 0.69133 | 433882
2016-01-14 10:00 | 0 | 0.67192 | 449048
2016-01-14 11:00 | 0 | 0.66291 | 482678
2016-01-14 12:00 | 0 | 0.65959 | 511825
2016-01-14 13:00 | 0 | 0.65686 | 518934
2016-01-14 14:00 | 0.13053 | 0.58009 | 511165
2016-01-14 15:00 | 0.48191 | 0.4541 | 499774
2016-01-14 16:00 | 0.58644 | 0.42369 | 485758
2016-01-14 17:00 | 0.60438 | 0.50764 | 471708
2016-01-14 18:00 | 0.58128 | 0.5748 | 461997
2016-01-14 19:00 | 0.56184 | 0.59899 | 454127
2016-01-14 20:00 | 0.56958 | 0.60204 | 449692
2016-01-14 21:00 | 0.58043 | 0.61718 | 451533
2016-01-14 22:00 | 0.50578 | 0.63861 | 463636
2016-01-14 23:00 | 0.19515 | 0.66778 | 481986
2016-01-15 | 0.0026644 | 0.68403 | 491071
2016-01-15 01:00 | 0 | 0.69302 | 490964
2016-01-15 02:00 | 0 | 0.69659 | 482259
2016-01-15 03:00 | 0 | 0.69278 | 462693
2016-01-15 04:00 | 0 | 0.68409 | 440735
2016-01-15 05:00 | 0 | 0.67135 | 420298
2016-01-15 06:00 | 0 | 0.65955 | 406086
2016-01-15 07:00 | 0 | 0.64791 | 397042
2016-01-15 08:00 | 0 | 0.63308 | 392675
2016-01-15 09:00 | 0 | 0.61938 | 394761
2016-01-15 10:00 | 0 | 0.60382 | 407359
2016-01-15 11:00 | 0 | 0.58435 | 436666
2016-01-15 12:00 | 0 | 0.56155 | 466185
2016-01-15 13:00 | 2.53e-06 | 0.52761 | 477552
2016-01-15 14:00 | 0.1402 | 0.39378 | 480240
2016-01-15 15:00 | 0.33532 | 0.29717 | 481526
2016-01-15 16:00 | 0.45059 | 0.26869 | 477244
2016-01-15 17:00 | 0.48227 | 0.24852 | 470535
2016-01-15 18:00 | 0.47624 | 0.24841 | 464809
2016-01-15 19:00 | 0.47052 | 0.26147 | 459306
2016-01-15 20:00 | 0.4661 | 0.27683 | 455638
2016-01-15 21:00 | 0.45393 | 0.28037 | 456911
2016-01-15 22:00 | 0.39994 | 0.29398 | 464155
2016-01-15 23:00 | 0.19056 | 0.32855 | 471864
2016-01-16 | 0.0058251 | 0.34649 | 473518
2016-01-16 01:00 | 0 | 0.34541 | 469990
2016-01-16 02:00 | 0 | 0.33666 | 462067
2016-01-16 03:00 | 0 | 0.33144 | 446898
2016-01-16 04:00 | 0 | 0.32857 | 429098
2016-01-16 05:00 | 0 | 0.32506 | 411200
2016-01-16 06:00 | 0 | 0.32389 | 397507
2016-01-16 07:00 | 0 | 0.32565 | 388116
2016-01-16 08:00 | 0 | 0.3286 | 383335
2016-01-16 09:00 | 0 | 0.32873 | 382836
2016-01-16 10:00 | 0 | 0.33917 | 388193
2016-01-16 11:00 | 0 | 0.35568 | 398613
2016-01-16 12:00 | 0 | 0.36062 | 414957
2016-01-16 13:00 | 0 | 0.36 | 431737
2016-01-16 14:00 | 0.056431 | 0.32496 | 445036
2016-01-16 15:00 | 0.3752 | 0.273 | 450767
2016-01-16 16:00 | 0.47454 | 0.26485 | 449596
2016-01-16 17:00 | 0.49433 | 0.27747 | 445176
2016-01-16 18:00 | 0.48237 | 0.29662 | 438693
2016-01-16 19:00 | 0.47666 | 0.31319 | 433491
2016-01-16 20:00 | 0.47859 | 0.32492 | 430588
2016-01-16 21:00 | 0.4739 | 0.32849 | 433541
2016-01-16 22:00 | 0.39368 | 0.31385 | 444810
2016-01-16 23:00 | 0.13742 | 0.3009 | 460141
2016-01-17 | 0.0036858 | 0.29762 | 466002
2016-01-17 01:00 | 0 | 0.29913 | 466202
2016-01-17 02:00 | 0 | 0.31298 | 461031
2016-01-17 03:00 | 0 | 0.33308 | 449651
2016-01-17 04:00 | 0 | 0.36075 | 433925
2016-01-17 05:00 | 0 | 0.39183 | 420780
2016-01-17 06:00 | 0 | 0.42059 | 409148
2016-01-17 07:00 | 0 | 0.43887 | 400726
2016-01-17 08:00 | 0 | 0.44311 | 397107
2016-01-17 09:00 | 0 | 0.42422 | 396995
2016-01-17 10:00 | 0 | 0.39388 | 401148
2016-01-17 11:00 | 0 | 0.36896 | 411144
2016-01-17 12:00 | 0 | 0.35135 | 426593
2016-01-17 13:00 | 3.71e-06 | 0.33728 | 444517
2016-01-17 14:00 | 0.049245 | 0.29434 | 458932
2016-01-17 15:00 | 0.36051 | 0.24316 | 464245
2016-01-17 16:00 | 0.50948 | 0.23498 | 462424
2016-01-17 17:00 | 0.5445 | 0.23382 | 459077
2016-01-17 18:00 | 0.52042 | 0.23029 | 454097
2016-01-17 19:00 | 0.5128 | 0.22805 | 448939
2016-01-17 20:00 | 0.53142 | 0.22142 | 445370
2016-01-17 21:00 | 0.54981 | 0.21247 | 448873
2016-01-17 22:00 | 0.49747 | 0.21152 | 464088
2016-01-17 23:00 | 0.17362 | 0.24792 | 485734
2016-01-18 | 0.0050361 | 0.27235 | 496055
2016-01-18 01:00 | 0 | 0.27314 | 499903
2016-01-18 02:00 | 0 | 0.26859 | 495273
2016-01-18 03:00 | 0 | 0.25908 | 485022
2016-01-18 04:00 | 0 | 0.24875 | 469740
2016-01-18 05:00 | 0 | 0.2432 | 455921
2016-01-18 06:00 | 0 | 0.23917 | 448386
2016-01-18 07:00 | 0 | 0.23303 | 444095
2016-01-18 08:00 | 0 | 0.22761 | 444476
2016-01-18 09:00 | 0 | 0.21932 | 451294
2016-01-18 10:00 | 0 | 0.21398 | 467139
2016-01-18 11:00 | 0 | 0.21138 | 494557
2016-01-18 12:00 | 0 | 0.21067 | 523689
2016-01-18 13:00 | 5.03e-06 | 0.21403 | 540845
2016-01-18 14:00 | 0.07477 | 0.19978 | 544986
2016-01-18 15:00 | 0.33183 | 0.15766 | 543295
2016-01-18 16:00 | 0.44145 | 0.14074 | 536682
2016-01-18 17:00 | 0.47739 | 0.1441 | 527471
2016-01-18 18:00 | 0.47938 | 0.15997 | 517624
2016-01-18 19:00 | 0.47761 | 0.17647 | 509646
2016-01-18 20:00 | 0.48286 | 0.18521 | 504548
2016-01-18 21:00 | 0.47459 | 0.19507 | 507574
2016-01-18 22:00 | 0.39346 | 0.23152 | 526254
2016-01-18 23:00 | 0.16686 | 0.33868 | 549477
2016-01-19 | 0.0050901 | 0.39524 | 562369
2016-01-19 01:00 | 0 | 0.41426 | 563958
2016-01-19 02:00 | 0 | 0.39862 | 556327
2016-01-19 03:00 | 0 | 0.37982 | 538055
2016-01-19 04:00 | 0 | 0.3684 | 516738
2016-01-19 05:00 | 0 | 0.36227 | 501292
2016-01-19 06:00 | 0 | 0.35807 | 488827
2016-01-19 07:00 | 0 | 0.35577 | 482783
2016-01-19 08:00 | 0 | 0.35133 | 481076
2016-01-19 09:00 | 0 | 0.34534 | 486092
2016-01-19 10:00 | 0 | 0.34117 | 502163
2016-01-19 11:00 | 0 | 0.33794 | 535457
2016-01-19 12:00 | 0 | 0.33913 | 566299
2016-01-19 13:00 | 0 | 0.34546 | 573164
2016-01-19 14:00 | 0.052253 | 0.32875 | 566429
2016-01-19 15:00 | 0.335 | 0.26661 | 557716
2016-01-19 16:00 | 0.44222 | 0.26538 | 545130
2016-01-19 17:00 | 0.45758 | 0.271 | 531980
2016-01-19 18:00 | 0.45271 | 0.25925 | 520957
2016-01-19 19:00 | 0.45397 | 0.25162 | 512504
2016-01-19 20:00 | 0.46435 | 0.24139 | 508038
2016-01-19 21:00 | 0.46243 | 0.2214 | 511350
2016-01-19 22:00 | 0.37438 | 0.21108 | 528590
2016-01-19 23:00 | 0.12432 | 0.26178 | 550838
2016-01-20 | 0.0041729 | 0.3151 | 561888
2016-01-20 01:00 | 0 | 0.35726 | 561943
2016-01-20 02:00 | 0 | 0.39298 | 552117
2016-01-20 03:00 | 0 | 0.39873 | 532519
2016-01-20 04:00 | 0 | 0.38608 | 508121
2016-01-20 05:00 | 0 | 0.3655 | 489033
2016-01-20 06:00 | 0 | 0.34788 | 477201
2016-01-20 07:00 | 0 | 0.33757 | 469244
2016-01-20 08:00 | 0 | 0.32783 | 465073
2016-01-20 09:00 | 0 | 0.31283 | 467668
2016-01-20 10:00 | 0 | 0.29723 | 480665
2016-01-20 11:00 | 0 | 0.28153 | 511178
2016-01-20 12:00 | 0 | 0.26795 | 538547
2016-01-20 13:00 | 1.09e-05 | 0.26412 | 545720
2016-01-20 14:00 | 0.033773 | 0.24411 | 541525
2016-01-20 15:00 | 0.31721 | 0.20056 | 535783
2016-01-20 16:00 | 0.47167 | 0.2019 | 524933
2016-01-20 17:00 | 0.52938 | 0.23964 | 513323
2016-01-20 18:00 | 0.53081 | 0.27801 | 504846
2016-01-20 19:00 | 0.53301 | 0.31056 | 499511
2016-01-20 20:00 | 0.55706 | 0.32679 | 496267
2016-01-20 21:00 | 0.58755 | 0.31478 | 498452
2016-01-20 22:00 | 0.54556 | 0.3129 | 512960
2016-01-20 23:00 | 0.26403 | 0.35203 | 530355
2016-01-21 | 0.0092433 | 0.3583 | 536685
2016-01-21 01:00 | 0 | 0.35257 | 533921
2016-01-21 02:00 | 0 | 0.3444 | 523733
2016-01-21 03:00 | 0 | 0.33906 | 502414
2016-01-21 04:00 | 0 | 0.33758 | 477551
2016-01-21 05:00 | 0 | 0.33144 | 456315
2016-01-21 06:00 | 0 | 0.31919 | 443693
2016-01-21 07:00 | 0 | 0.31593 | 435960
2016-01-21 08:00 | 0 | 0.31888 | 432949
2016-01-21 09:00 | 0 | 0.31769 | 435901
2016-01-21 10:00 | 0 | 0.31649 | 448923
2016-01-21 11:00 | 0 | 0.31566 | 480425
2016-01-21 12:00 | 0 | 0.31788 | 510035
2016-01-21 13:00 | 1.47e-05 | 0.32124 | 518534
2016-01-21 14:00 | 0.07907 | 0.29758 | 515838
2016-01-21 15:00 | 0.50895 | 0.31602 | 511625
2016-01-21 16:00 | 0.61913 | 0.33608 | 504869
2016-01-21 17:00 | 0.61776 | 0.34429 | 497314
2016-01-21 18:00 | 0.58808 | 0.35637 | 490719
2016-01-21 19:00 | 0.57325 | 0.37971 | 486338
2016-01-21 20:00 | 0.58294 | 0.40293 | 483984
2016-01-21 21:00 | 0.59659 | 0.41289 | 486412
2016-01-21 22:00 | 0.53297 | 0.4016 | 501961
2016-01-21 23:00 | 0.21177 | 0.41514 | 520445
2016-01-22 | 0.0062849 | 0.42216 | 527936
2016-01-22 01:00 | 0 | 0.40402 | 526468
2016-01-22 02:00 | 0 | 0.38178 | 516856
2016-01-22 03:00 | 0 | 0.36552 | 498821
2016-01-22 04:00 | 0 | 0.35109 | 476229
2016-01-22 05:00 | 0 | 0.34759 | 456375
2016-01-22 06:00 | 0 | 0.35256 | 444230
2016-01-22 07:00 | 0 | 0.3619 | 436401
2016-01-22 08:00 | 0 | 0.37173 | 433510
2016-01-22 09:00 | 0 | 0.37985 | 436978
2016-01-22 10:00 | 0 | 0.38896 | 449180
2016-01-22 11:00 | 0 | 0.38714 | 477761
2016-01-22 12:00 | 0 | 0.37578 | 507663
2016-01-22 13:00 | 2.26e-05 | 0.35767 | 521669
2016-01-22 14:00 | 0.087179 | 0.30705 | 527730
2016-01-22 15:00 | 0.47304 | 0.27741 | 530526
2016-01-22 16:00 | 0.56429 | 0.23355 | 527349
2016-01-22 17:00 | 0.55701 | 0.21048 | 521407
2016-01-22 18:00 | 0.53881 | 0.20987 | 515885
2016-01-22 19:00 | 0.53324 | 0.22012 | 510547
2016-01-22 20:00 | 0.54594 | 0.23788 | 506514
2016-01-22 21:00 | 0.55467 | 0.25986 | 507046
2016-01-22 22:00 | 0.46568 | 0.29215 | 517154
2016-01-22 23:00 | 0.1812 | 0.3821 | 529079
2016-01-23 | 0.0051588 | 0.46208 | 532762
2016-01-23 01:00 | 0 | 0.48704 | 529195
2016-01-23 02:00 | 0 | 0.48926 | 520505
2016-01-23 03:00 | 0 | 0.48661 | 505807
2016-01-23 04:00 | 0 | 0.48092 | 487425
2016-01-23 05:00 | 0 | 0.47877 | 471931
2016-01-23 06:00 | 0 | 0.47895 | 460046
2016-01-23 07:00 | 0 | 0.48341 | 452760
2016-01-23 08:00 | 0 | 0.48707 | 448842
2016-01-23 09:00 | 0 | 0.49429 | 449099
2016-01-23 10:00 | 0 | 0.5026 | 454288
2016-01-23 11:00 | 0 | 0.50984 | 463739
2016-01-23 12:00 | 0 | 0.51621 | 478856
2016-01-23 13:00 | 2.78e-05 | 0.5215 | 495520
2016-01-23 14:00 | 0.099082 | 0.48998 | 509928
2016-01-23 15:00 | 0.34843 | 0.42499 | 516578
2016-01-23 16:00 | 0.45111 | 0.35664 | 513731
2016-01-23 17:00 | 0.47939 | 0.35413 | 505643
2016-01-23 18:00 | 0.47354 | 0.37083 | 494705
2016-01-23 19:00 | 0.46385 | 0.38233 | 483360
2016-01-23 20:00 | 0.45906 | 0.37691 | 476779
2016-01-23 21:00 | 0.43485 | 0.36026 | 476727
2016-01-23 22:00 | 0.34958 | 0.39887 | 488300
2016-01-23 23:00 | 0.15029 | 0.53601 | 505374
2016-01-24 | 0.0098227 | 0.59087 | 514019
2016-01-24 01:00 | 0 | 0.59556 | 514024
2016-01-24 02:00 | 0 | 0.57328 | 508962
2016-01-24 03:00 | 0 | 0.53701 | 497824
2016-01-24 04:00 | 0 | 0.49958 | 482754
2016-01-24 05:00 | 0 | 0.46528 | 468555
2016-01-24 06:00 | 0 | 0.43382 | 459947
2016-01-24 07:00 | 0 | 0.4034 | 454182
2016-01-24 08:00 | 0 | 0.37673 | 452194
2016-01-24 09:00 | 0 | 0.3579 | 453163
2016-01-24 10:00 | 0 | 0.34536 | 457622
2016-01-24 11:00 | 0 | 0.33382 | 468618
2016-01-24 12:00 | 0 | 0.32414 | 482809
2016-01-24 13:00 | 2.59e-05 | 0.31737 | 494739
2016-01-24 14:00 | 0.078346 | 0.27996 | 496332
2016-01-24 15:00 | 0.39883 | 0.19938 | 487392
2016-01-24 16:00 | 0.53516 | 0.19565 | 473672
2016-01-24 17:00 | 0.56827 | 0.22715 | 460203
2016-01-24 18:00 | 0.54756 | 0.27048 | 447336
2016-01-24 19:00 | 0.5343 | 0.30316 | 437481
2016-01-24 20:00 | 0.54361 | 0.32322 | 431504
2016-01-24 21:00 | 0.55732 | 0.34625 | 433670
2016-01-24 22:00 | 0.503 | 0.4094 | 450881
2016-01-24 23:00 | 0.25689 | 0.47431 | 474596
2016-01-25 | 0.010035 | 0.49704 | 491726
2016-01-25 01:00 | 0 | 0.48531 | 495962
2016-01-25 02:00 | 0 | 0.47603 | 491171
2016-01-25 03:00 | 0 | 0.47755 | 478100
2016-01-25 04:00 | 0 | 0.48346 | 460344
2016-01-25 05:00 | 0 | 0.48938 | 445039
2016-01-25 06:00 | 0 | 0.50107 | 435449
2016-01-25 07:00 | 0 | 0.51736 | 430084
2016-01-25 08:00 | 0 | 0.53277 | 429371
2016-01-25 09:00 | 0 | 0.5388 | 434477
2016-01-25 10:00 | 0 | 0.54594 | 450562
2016-01-25 11:00 | 0 | 0.55749 | 482964
2016-01-25 12:00 | 0 | 0.56 | 513254
2016-01-25 13:00 | 2.8e-05 | 0.5669 | 521833
2016-01-25 14:00 | 0.15452 | 0.4833 | 513400
2016-01-25 15:00 | 0.48082 | 0.50462 | 502803
2016-01-25 16:00 | 0.61529 | 0.54846 | 490218
2016-01-25 17:00 | 0.6334 | 0.562 | 478418
2016-01-25 18:00 | 0.60138 | 0.58032 | 468443
2016-01-25 19:00 | 0.58294 | 0.60314 | 460520
2016-01-25 20:00 | 0.59342 | 0.61695 | 455084
2016-01-25 21:00 | 0.60642 | 0.61356 | 456462
2016-01-25 22:00 | 0.54651 | 0.59735 | 470804
2016-01-25 23:00 | 0.29061 | 0.66992 | 489971
2016-01-26 | 0.014353 | 0.72151 | 498882
2016-01-26 01:00 | 0 | 0.73616 | 497920
2016-01-26 02:00 | 0 | 0.73185 | 487578
2016-01-26 03:00 | 0 | 0.7017 | 468214
2016-01-26 04:00 | 0 | 0.65944 | 444306
2016-01-26 05:00 | 0 | 0.62368 | 424224
2016-01-26 06:00 | 0 | 0.58985 | 410463
2016-01-26 07:00 | 0 | 0.57134 | 402333
2016-01-26 08:00 | 0 | 0.5556 | 398895
2016-01-26 09:00 | 0 | 0.55142 | 402129
2016-01-26 10:00 | 0 | 0.5533 | 415301
2016-01-26 11:00 | 0 | 0.54769 | 445595
2016-01-26 12:00 | 0 | 0.53415 | 475322
2016-01-26 13:00 | 4.67e-06 | 0.51268 | 486896
2016-01-26 14:00 | 0.042868 | 0.40124 | 487445
2016-01-26 15:00 | 0.49808 | 0.29998 | 486455
2016-01-26 16:00 | 0.61716 | 0.29808 | 481157
2016-01-26 17:00 | 0.60771 | 0.32196 | 474019
2016-01-26 18:00 | 0.58715 | 0.32662 | 468079
2016-01-26 19:00 | 0.57672 | 0.32234 | 463872
2016-01-26 20:00 | 0.59273 | 0.31093 | 461239
2016-01-26 21:00 | 0.61694 | 0.27643 | 463887
2016-01-26 22:00 | 0.59295 | 0.26327 | 477148
2016-01-26 23:00 | 0.30918 | 0.25797 | 492997
2016-01-27 | 0.015881 | 0.27734 | 500249
2016-01-27 01:00 | 0 | 0.31423 | 499113
2016-01-27 02:00 | 0 | 0.35485 | 488910
2016-01-27 03:00 | 0 | 0.39205 | 469326
2016-01-27 04:00 | 0 | 0.43479 | 445534
2016-01-27 05:00 | 0 | 0.48398 | 425309
2016-01-27 06:00 | 0 | 0.53192 | 411719
2016-01-27 07:00 | 0 | 0.57064 | 403198
2016-01-27 08:00 | 0 | 0.60484 | 399404
2016-01-27 09:00 | 0 | 0.63408 | 403381
2016-01-27 10:00 | 0 | 0.65329 | 418666
2016-01-27 11:00 | 0 | 0.66139 | 449958
2016-01-27 12:00 | 0 | 0.6634 | 482253
2016-01-27 13:00 | 2.98e-05 | 0.66642 | 494454
2016-01-27 14:00 | 0.092099 | 0.57475 | 496472
2016-01-27 15:00 | 0.54032 | 0.4754 | 495410
2016-01-27 16:00 | 0.63901 | 0.45311 | 488754
2016-01-27 17:00 | 0.62094 | 0.51039 | 479322
2016-01-27 18:00 | 0.594 | 0.5689 | 469952
2016-01-27 19:00 | 0.58112 | 0.6032 | 462707
2016-01-27 20:00 | 0.5926 | 0.60768 | 458018
2016-01-27 21:00 | 0.61015 | 0.60849 | 458984
2016-01-27 22:00 | 0.55857 | 0.65987 | 471783
2016-01-27 23:00 | 0.23259 | 0.69052 | 491721
2016-01-28 | 0.010578 | 0.7185 | 503795
2016-01-28 01:00 | 0 | 0.74465 | 505618
2016-01-28 02:00 | 0 | 0.7664 | 498533
2016-01-28 03:00 | 0 | 0.78733 | 480798
2016-01-28 04:00 | 0 | 0.80773 | 458328
2016-01-28 05:00 | 0 | 0.82475 | 439388
2016-01-28 06:00 | 0 | 0.8356 | 427549
2016-01-28 07:00 | 0 | 0.84331 | 420148
2016-01-28 08:00 | 0 | 0.83759 | 417062
2016-01-28 09:00 | 0 | 0.82346 | 420727
2016-01-28 10:00 | 0 | 0.80631 | 437126
2016-01-28 11:00 | 0 | 0.79151 | 471427
2016-01-28 12:00 | 0 | 0.7737 | 503404
2016-01-28 13:00 | 3.62e-05 | 0.74211 | 512040
2016-01-28 14:00 | 0.091961 | 0.55297 | 507622
2016-01-28 15:00 | 0.54663 | 0.34228 | 498829
2016-01-28 16:00 | 0.67487 | 0.2963 | 486539
2016-01-28 17:00 | 0.65899 | 0.33188 | 473213
2016-01-28 18:00 | 0.61911 | 0.34377 | 463101
2016-01-28 19:00 | 0.60272 | 0.33482 | 455087
2016-01-28 20:00 | 0.61796 | 0.32023 | 450296
2016-01-28 21:00 | 0.65238 | 0.30855 | 452306
2016-01-28 22:00 | 0.61706 | 0.33917 | 463893
2016-01-28 23:00 | 0.26728 | 0.37637 | 479734
2016-01-29 | 0.014032 | 0.41058 | 489988
2016-01-29 01:00 | 0 | 0.44411 | 491465
2016-01-29 02:00 | 0 | 0.49006 | 483885
2016-01-29 03:00 | 0 | 0.55581 | 466139
2016-01-29 04:00 | 0 | 0.62855 | 442987
2016-01-29 05:00 | 0 | 0.6816 | 424662
2016-01-29 06:00 | 0 | 0.71972 | 413273
2016-01-29 07:00 | 0 | 0.75209 | 406076
2016-01-29 08:00 | 0 | 0.77592 | 403830
2016-01-29 09:00 | 0 | 0.78918 | 408717
2016-01-29 10:00 | 0 | 0.80087 | 423725
2016-01-29 11:00 | 0 | 0.8148 | 458104
2016-01-29 12:00 | 0 | 0.82052 | 489880
2016-01-29 13:00 | 3.94e-05 | 0.81893 | 498339
2016-01-29 14:00 | 0.11095 | 0.70645 | 492284
2016-01-29 15:00 | 0.48106 | 0.58703 | 483987
2016-01-29 16:00 | 0.57184 | 0.61274 | 472607
2016-01-29 17:00 | 0.56876 | 0.73498 | 461493
2016-01-29 18:00 | 0.55108 | 0.79233 | 453063
2016-01-29 19:00 | 0.54428 | 0.80937 | 446413
2016-01-29 20:00 | 0.55283 | 0.80173 | 441068
2016-01-29 21:00 | 0.56383 | 0.79891 | 441048
2016-01-29 22:00 | 0.4918 | 0.81157 | 450733
2016-01-29 23:00 | 0.23008 | 0.81841 | 465999
2016-01-30 | 0.013564 | 0.78504 | 473718
2016-01-30 01:00 | 0 | 0.74212 | 473262
2016-01-30 02:00 | 0 | 0.70075 | 468077
2016-01-30 03:00 | 0 | 0.66793 | 455580
2016-01-30 04:00 | 0 | 0.65037 | 437622
2016-01-30 05:00 | 0 | 0.64987 | 421454
2016-01-30 06:00 | 0 | 0.66886 | 409661
2016-01-30 07:00 | 0 | 0.67799 | 401725
2016-01-30 08:00 | 0 | 0.67038 | 397446
2016-01-30 09:00 | 0 | 0.65914 | 399211
2016-01-30 10:00 | 0 | 0.64377 | 406491
2016-01-30 11:00 | 0 | 0.62954 | 420075
2016-01-30 12:00 | 0 | 0.62403 | 436599
2016-01-30 13:00 | 4.36e-05 | 0.62454 | 448082
2016-01-30 14:00 | 0.10935 | 0.5401 | 447923
2016-01-30 15:00 | 0.42269 | 0.35059 | 440969
2016-01-30 16:00 | 0.51863 | 0.33245 | 431135
2016-01-30 17:00 | 0.5357 | 0.41794 | 420375
2016-01-30 18:00 | 0.52564 | 0.47547 | 410136
2016-01-30 19:00 | 0.52025 | 0.50968 | 402345
2016-01-30 20:00 | 0.52796 | 0.53362 | 398119
2016-01-30 21:00 | 0.53794 | 0.55571 | 398211
2016-01-30 22:00 | 0.47652 | 0.57517 | 407935
2016-01-30 23:00 | 0.24979 | 0.58693 | 424712
2016-01-31 | 0.016489 | 0.59834 | 432706
2016-01-31 01:00 | 0 | 0.60341 | 433566
2016-01-31 02:00 | 0 | 0.61749 | 428394
2016-01-31 03:00 | 0 | 0.64683 | 417412
2016-01-31 04:00 | 0 | 0.67022 | 401466
2016-01-31 05:00 | 0 | 0.67545 | 385031
2016-01-31 06:00 | 0 | 0.67181 | 372884
2016-01-31 07:00 | 0 | 0.66085 | 364163
2016-01-31 08:00 | 0 | 0.64981 | 359200
2016-01-31 09:00 | 0 | 0.62858 | 358040
2016-01-31 10:00 | 0 | 0.59374 | 360898
2016-01-31 11:00 | 0 | 0.5612 | 368195
2016-01-31 12:00 | 0 | 0.53048 | 380157
2016-01-31 13:00 | 5.51e-05 | 0.50261 | 391752
2016-01-31 14:00 | 0.11746 | 0.38899 | 399409
2016-01-31 15:00 | 0.36893 | 0.29341 | 400465
2016-01-31 16:00 | 0.45933 | 0.34679 | 398733
2016-01-31 17:00 | 0.47833 | 0.36964 | 397649
2016-01-31 18:00 | 0.4735 | 0.36127 | 395805
2016-01-31 19:00 | 0.46491 | 0.35606 | 393066
2016-01-31 20:00 | 0.44498 | 0.34751 | 391975
2016-01-31 21:00 | 0.40389 | 0.32146 | 395107
2016-01-31 22:00 | 0.32392 | 0.33141 | 407470
2016-01-31 23:00 | 0.14804 | 0.35834 | 425236
2016-02-01 | 0.012193 | 0.36298 | 434806
2016-02-01 01:00 | 0 | 0.35282 | 435064
2016-02-01 02:00 | 0 | 0.3351 | 426819
2016-02-01 03:00 | 0 | 0.3208 | 411759
2016-02-01 04:00 | 0 | 0.30793 | 391383
2016-02-01 05:00 | 0 | 0.2947 | 372942
2016-02-01 06:00 | 0 | 0.284 | 361001
2016-02-01 07:00 | 0 | 0.27675 | 353033
2016-02-01 08:00 | 0 | 0.26996 | 350045
2016-02-01 09:00 | 0 | 0.25704 | 353256
2016-02-01 10:00 | 0 | 0.24073 | 368542
2016-02-01 11:00 | 0 | 0.2342 | 401550
2016-02-01 12:00 | 0 | 0.23251 | 433191
2016-02-01 13:00 | 5.98e-05 | 0.22838 | 444295
2016-02-01 14:00 | 0.092878 | 0.1671 | 447894
2016-02-01 15:00 | 0.31718 | 0.17864 | 450694
2016-02-01 16:00 | 0.45352 | 0.26264 | 449644
2016-02-01 17:00 | 0.49924 | 0.32992 | 446263
2016-02-01 18:00 | 0.50663 | 0.36697 | 442699
2016-02-01 19:00 | 0.49938 | 0.3959 | 439797
2016-02-01 20:00 | 0.49173 | 0.42348 | 437129
2016-02-01 21:00 | 0.48025 | 0.4545 | 438025
2016-02-01 22:00 | 0.43514 | 0.48843 | 446188
2016-02-01 23:00 | 0.26102 | 0.54558 | 461930
2016-02-02 | 0.024179 | 0.57161 | 471806
2016-02-02 01:00 | 0 | 0.56317 | 470709
2016-02-02 02:00 | 0 | 0.54474 | 461079
2016-02-02 03:00 | 0 | 0.5323 | 442670
2016-02-02 04:00 | 0 | 0.51648 | 418336
2016-02-02 05:00 | 0 | 0.50954 | 396625
2016-02-02 06:00 | 0 | 0.50837 | 381749
2016-02-02 07:00 | 0 | 0.52081 | 371769
2016-02-02 08:00 | 0 | 0.53823 | 366772
2016-02-02 09:00 | 0 | 0.56491 | 368591
2016-02-02 10:00 | 0 | 0.60408 | 382021
2016-02-02 11:00 | 0 | 0.64143 | 414646
2016-02-02 12:00 | 0 | 0.66191 | 443825
2016-02-02 13:00 | 7.89e-05 | 0.66825 | 453953
2016-02-02 14:00 | 0.11822 | 0.6028 | 457153
2016-02-02 15:00 | 0.51215 | 0.64892 | 459078
2016-02-02 16:00 | 0.60884 | 0.66511 | 457079
2016-02-02 17:00 | 0.61417 | 0.66287 | 450673
2016-02-02 18:00 | 0.59705 | 0.6482 | 448768
2016-02-02 19:00 | 0.5816 | 0.63599 | 444618
2016-02-02 20:00 | 0.58235 | 0.6297 | 441273
2016-02-02 21:00 | 0.57689 | 0.62561 | 442635
2016-02-02 22:00 | 0.5138 | 0.62633 | 452450
2016-02-02 23:00 | 0.30896 | 0.63514 | 466845
2016-02-03 | 0.028656 | 0.63343 | 475296
2016-02-03 01:00 | 0 | 0.62075 | 474068
2016-02-03 02:00 | 0 | 0.61191 | 463570
2016-02-03 03:00 | 0 | 0.60504 | 444152
2016-02-03 04:00 | 0 | 0.59897 | 420117
2016-02-03 05:00 | 0 | 0.59243 | 399540
2016-02-03 06:00 | 0 | 0.58809 | 384347
2016-02-03 07:00 | 0 | 0.58355 | 374131
2016-02-03 08:00 | 0 | 0.57726 | 369211
2016-02-03 09:00 | 0 | 0.56404 | 371215
2016-02-03 10:00 | 0 | 0.55084 | 383781
2016-02-03 11:00 | 0 | 0.5383 | 415255
2016-02-03 12:00 | 0 | 0.52451 | 446694
2016-02-03 13:00 | 9.79e-05 | 0.49735 | 459887
2016-02-03 14:00 | 0.2302 | 0.43898 | 465986
2016-02-03 15:00 | 0.62755 | 0.42389 | 469666
2016-02-03 16:00 | 0.71243 | 0.41345 | 468347
2016-02-03 17:00 | 0.70131 | 0.41901 | 463302
2016-02-03 18:00 | 0.66644 | 0.43149 | 458532
2016-02-03 19:00 | 0.64601 | 0.4586 | 453700
2016-02-03 20:00 | 0.65218 | 0.48084 | 449532
2016-02-03 21:00 | 0.66442 | 0.47829 | 450158
2016-02-03 22:00 | 0.62101 | 0.42834 | 458219
2016-02-03 23:00 | 0.38355 | 0.41659 | 472065
2016-02-04 | 0.028756 | 0.41961 | 482328
2016-02-04 01:00 | 0 | 0.41339 | 482856
2016-02-04 02:00 | 0 | 0.42164 | 474367
2016-02-04 03:00 | 0 | 0.42474 | 456290
2016-02-04 04:00 | 0 | 0.42138 | 432825
2016-02-04 05:00 | 0 | 0.41869 | 412681
2016-02-04 06:00 | 0 | 0.41706 | 398724
2016-02-04 07:00 | 0 | 0.41398 | 390171
2016-02-04 08:00 | 0 | 0.40942 | 386439
2016-02-04 09:00 | 0 | 0.39928 | 389595
2016-02-04 10:00 | 0 | 0.38587 | 404973
2016-02-04 11:00 | 0 | 0.37917 | 438227
2016-02-04 12:00 | 0 | 0.38022 | 472199
2016-02-04 13:00 | 0.00010829 | 0.3817 | 484949
2016-02-04 14:00 | 0.14401 | 0.31885 | 487328
2016-02-04 15:00 | 0.53896 | 0.23456 | 485781
2016-02-04 16:00 | 0.62128 | 0.23297 | 479593
2016-02-04 17:00 | 0.63222 | 0.2572 | 470967
2016-02-04 18:00 | 0.61046 | 0.28252 | 462918
2016-02-04 19:00 | 0.59375 | 0.29742 | 456299
2016-02-04 20:00 | 0.59172 | 0.30158 | 451360
2016-02-04 21:00 | 0.59113 | 0.27999 | 451716
2016-02-04 22:00 | 0.53159 | 0.24645 | 461495
2016-02-04 23:00 | 0.33271 | 0.24139 | 477809
2016-02-05 | 0.029349 | 0.26037 | 491436
2016-02-05 01:00 | 0 | 0.30494 | 495085
2016-02-05 02:00 | 0 | 0.36804 | 488990
2016-02-05 03:00 | 0 | 0.42061 | 473043
2016-02-05 04:00 | 0 | 0.46144 | 452119
2016-02-05 05:00 | 0 | 0.48202 | 433235
2016-02-05 06:00 | 0 | 0.48294 | 421814
2016-02-05 07:00 | 0 | 0.47429 | 416139
2016-02-05 08:00 | 0 | 0.4623 | 414463
2016-02-05 09:00 | 0 | 0.44837 | 418537
2016-02-05 10:00 | 0 | 0.43929 | 435319
2016-02-05 11:00 | 0 | 0.4355 | 470378
2016-02-05 12:00 | 0 | 0.43916 | 503832
2016-02-05 13:00 | 0.00012561 | 0.43683 | 514139
2016-02-05 14:00 | 0.12887 | 0.35691 | 511370
2016-02-05 15:00 | 0.60098 | 0.32065 | 503724
2016-02-05 16:00 | 0.70556 | 0.38845 | 490621
2016-02-05 17:00 | 0.70874 | 0.46401 | 475355
2016-02-05 18:00 | 0.67554 | 0.49408 | 462022
2016-02-05 19:00 | 0.65794 | 0.50727 | 451872
2016-02-05 20:00 | 0.66858 | 0.50781 | 443685
2016-02-05 21:00 | 0.68959 | 0.47585 | 442344
2016-02-05 22:00 | 0.6509 | 0.42711 | 452742
2016-02-05 23:00 | 0.35794 | 0.4581 | 471656
2016-02-06 | 0.033942 | 0.48663 | 483417
2016-02-06 01:00 | 0 | 0.50957 | 486500
2016-02-06 02:00 | 0 | 0.53801 | 483385
2016-02-06 03:00 | 0 | 0.56186 | 472460
2016-02-06 04:00 | 0 | 0.59078 | 454189
2016-02-06 05:00 | 0 | 0.62642 | 438683
2016-02-06 06:00 | 0 | 0.65435 | 427364
2016-02-06 07:00 | 0 | 0.6633 | 420107
2016-02-06 08:00 | 0 | 0.66072 | 416611
2016-02-06 09:00 | 0 | 0.65213 | 417580
2016-02-06 10:00 | 0 | 0.63725 | 424321
2016-02-06 11:00 | 0 | 0.62351 | 438511
2016-02-06 12:00 | 0 | 0.61167 | 455511
2016-02-06 13:00 | 0.00014291 | 0.58864 | 468212
2016-02-06 14:00 | 0.16534 | 0.45882 | 470531
2016-02-06 15:00 | 0.65798 | 0.36365 | 464518
2016-02-06 16:00 | 0.73073 | 0.34357 | 453862
2016-02-06 17:00 | 0.71453 | 0.37621 | 441481
2016-02-06 18:00 | 0.68257 | 0.42218 | 429388
2016-02-06 19:00 | 0.66729 | 0.46625 | 419274
2016-02-06 20:00 | 0.68003 | 0.49241 | 413456
2016-02-06 21:00 | 0.70089 | 0.55422 | 413630
2016-02-06 22:00 | 0.64359 | 0.65713 | 423228
2016-02-06 23:00 | 0.37556 | 0.7294 | 441840
2016-02-07 | 0.032122 | 0.78781 | 454496
2016-02-07 01:00 | 0 | 0.85745 | 458884
2016-02-07 02:00 | 0 | 0.90038 | 456449
2016-02-07 03:00 | 0 | 0.92982 | 448253
2016-02-07 04:00 | 0 | 0.94841 | 434897
2016-02-07 05:00 | 0 | 0.95657 | 421779
2016-02-07 06:00 | 0 | 0.95558 | 412123
2016-02-07 07:00 | 0 | 0.94674 | 406532
2016-02-07 08:00 | 0 | 0.93176 | 404173
2016-02-07 09:00 | 0 | 0.91291 | 405629
2016-02-07 10:00 | 0 | 0.89772 | 410888
2016-02-07 11:00 | 0 | 0.88736 | 421930
2016-02-07 12:00 | 0 | 0.87059 | 436080
2016-02-07 13:00 | 0.00017491 | 0.84482 | 449995
2016-02-07 14:00 | 0.16823 | 0.72376 | 454302
2016-02-07 15:00 | 0.64815 | 0.62282 | 448053
2016-02-07 16:00 | 0.73214 | 0.6687 | 438340
2016-02-07 17:00 | 0.71017 | 0.69426 | 429703
2016-02-07 18:00 | 0.6749 | 0.72079 | 422701
2016-02-07 19:00 | 0.65976 | 0.73912 | 416621
2016-02-07 20:00 | 0.67352 | 0.76174 | 413206
2016-02-07 21:00 | 0.70317 | 0.79192 | 414826
2016-02-07 22:00 | 0.65831 | 0.83716 | 425152
2016-02-07 23:00 | 0.38507 | 0.89089 | 437288
2016-02-08 | 0.040386 | 0.92501 | 441298
2016-02-08 01:00 | 0 | 0.92171 | 444780
2016-02-08 02:00 | 0 | 0.90688 | 444304
2016-02-08 03:00 | 0 | 0.89311 | 438359
2016-02-08 04:00 | 0 | 0.87599 | 430018
2016-02-08 05:00 | 0 | 0.86439 | 413486
2016-02-08 06:00 | 0 | 0.85824 | 402235
2016-02-08 07:00 | 0 | 0.85036 | 396922
2016-02-08 08:00 | 0 | 0.84878 | 396560
2016-02-08 09:00 | 0 | 0.8492 | 402530
2016-02-08 10:00 | 0 | 0.84945 | 421060
2016-02-08 11:00 | 0 | 0.84675 | 457551
2016-02-08 12:00 | 0 | 0.83959 | 490360
2016-02-08 13:00 | 0.0002141 | 0.81695 | 498868
2016-02-08 14:00 | 0.1545 | 0.71714 | 495896
2016-02-08 15:00 | 0.63181 | 0.76414 | 491192
2016-02-08 16:00 | 0.72436 | 0.77768 | 483825
2016-02-08 17:00 | 0.70816 | 0.78848 | 475907
2016-02-08 18:00 | 0.6773 | 0.80196 | 469962
2016-02-08 19:00 | 0.66551 | 0.80914 | 464212
2016-02-08 20:00 | 0.68033 | 0.81105 | 462931
2016-02-08 21:00 | 0.7093 | 0.80652 | 465945
2016-02-08 22:00 | 0.6558 | 0.79831 | 477812
2016-02-08 23:00 | 0.3794 | 0.80549 | 496619
2016-02-09 | 0.038812 | 0.79565 | 509626
2016-02-09 01:00 | 0 | 0.76806 | 510239
2016-02-09 02:00 | 0 | 0.73615 | 501502
2016-02-09 03:00 | 0 | 0.70613 | 482734
2016-02-09 04:00 | 0 | 0.66824 | 460155
2016-02-09 05:00 | 0 | 0.64516 | 441222
2016-02-09 06:00 | 0 | 0.63508 | 430094
2016-02-09 07:00 | 0 | 0.63554 | 422745
2016-02-09 08:00 | 0 | 0.63662 | 420922
2016-02-09 09:00 | 0 | 0.63355 | 425374
2016-02-09 10:00 | 0 | 0.63465 | 441627
2016-02-09 11:00 | 0 | 0.63428 | 474965
2016-02-09 12:00 | 0 | 0.6288 | 506389
2016-02-09 13:00 | 0.00025469 | 0.60194 | 516917
2016-02-09 14:00 | 0.17983 | 0.48937 | 517639
2016-02-09 15:00 | 0.67769 | 0.42757 | 515197
2016-02-09 16:00 | 0.73854 | 0.45138 | 507624
2016-02-09 17:00 | 0.71106 | 0.48297 | 499345
2016-02-09 18:00 | 0.68151 | 0.50688 | 492763
2016-02-09 19:00 | 0.66711 | 0.5276 | 487287
2016-02-09 20:00 | 0.68019 | 0.53062 | 484330
2016-02-09 21:00 | 0.70208 | 0.49153 | 487233
2016-02-09 22:00 | 0.64706 | 0.44458 | 498901
2016-02-09 23:00 | 0.37177 | 0.44839 | 517753
2016-02-10 | 0.044519 | 0.42358 | 529194
2016-02-10 01:00 | 0 | 0.37432 | 530973
2016-02-10 02:00 | 0 | 0.33603 | 522241
2016-02-10 03:00 | 0 | 0.32019 | 503741
2016-02-10 04:00 | 0 | 0.31994 | 482147
2016-02-10 05:00 | 0 | 0.34243 | 464778
2016-02-10 06:00 | 0 | 0.3908 | 452580
2016-02-10 07:00 | 0 | 0.44557 | 445595
2016-02-10 08:00 | 0 | 0.48238 | 444200
2016-02-10 09:00 | 0 | 0.5044 | 449544
2016-02-10 10:00 | 0 | 0.52064 | 466577
2016-02-10 11:00 | 0 | 0.53842 | 500684
2016-02-10 12:00 | 0 | 0.55626 | 531402
2016-02-10 13:00 | 0.00029202 | 0.56477 | 537770
2016-02-10 14:00 | 0.19277 | 0.48274 | 531182
2016-02-10 15:00 | 0.65774 | 0.35568 | 523892
2016-02-10 16:00 | 0.71619 | 0.32575 | 511822
2016-02-10 17:00 | 0.70425 | 0.38137 | 499374
2016-02-10 18:00 | 0.67108 | 0.42507 | 492133
2016-02-10 19:00 | 0.65577 | 0.448 | 486135
2016-02-10 20:00 | 0.66741 | 0.45507 | 483900
2016-02-10 21:00 | 0.68809 | 0.44971 | 485523
2016-02-10 22:00 | 0.64508 | 0.49169 | 497609
2016-02-10 23:00 | 0.37382 | 0.53412 | 518119
2016-02-11 | 0.049909 | 0.54708 | 530898
2016-02-11 01:00 | 0 | 0.55448 | 533120
2016-02-11 02:00 | 0 | 0.54743 | 525973
2016-02-11 03:00 | 0 | 0.53188 | 508875
2016-02-11 04:00 | 0 | 0.50352 | 486593
2016-02-11 05:00 | 0 | 0.47555 | 468600
2016-02-11 06:00 | 0 | 0.45523 | 457292
2016-02-11 07:00 | 0 | 0.43392 | 449932
2016-02-11 08:00 | 0 | 0.41175 | 447546
2016-02-11 09:00 | 0 | 0.39595 | 451367
2016-02-11 10:00 | 0 | 0.38423 | 468521
2016-02-11 11:00 | 0 | 0.37533 | 502753
2016-02-11 12:00 | 0 | 0.36588 | 530737
2016-02-11 13:00 | 0.00034871 | 0.34754 | 533208
2016-02-11 14:00 | 0.20276 | 0.26703 | 523308
2016-02-11 15:00 | 0.63114 | 0.20297 | 512717
2016-02-11 16:00 | 0.69483 | 0.17829 | 499570
2016-02-11 17:00 | 0.69494 | 0.19716 | 487907
2016-02-11 18:00 | 0.66873 | 0.21697 | 479400
2016-02-11 19:00 | 0.65358 | 0.22964 | 473142
2016-02-11 20:00 | 0.66289 | 0.23773 | 469165
2016-02-11 21:00 | 0.68134 | 0.23509 | 471140
2016-02-11 22:00 | 0.62546 | 0.22926 | 481798
2016-02-11 23:00 | 0.35891 | 0.26808 | 501780
2016-02-12 | 0.036732 | 0.29151 | 515314
2016-02-12 01:00 | 0 | 0.29272 | 517658
2016-02-12 02:00 | 0 | 0.28211 | 510551
2016-02-12 03:00 | 0 | 0.26367 | 492901
2016-02-12 04:00 | 0 | 0.24703 | 471644
2016-02-12 05:00 | 0 | 0.24073 | 451818
2016-02-12 06:00 | 0 | 0.2511 | 438740
2016-02-12 07:00 | 0 | 0.26933 | 430656
2016-02-12 08:00 | 0 | 0.29544 | 426606
2016-02-12 09:00 | 0 | 0.32599 | 429427
2016-02-12 10:00 | 0 | 0.35605 | 444187
2016-02-12 11:00 | 0 | 0.38193 | 475473
2016-02-12 12:00 | 0 | 0.3947 | 502426
2016-02-12 13:00 | 0.00043786 | 0.37996 | 508523
2016-02-12 14:00 | 0.185 | 0.3329 | 506503
2016-02-12 15:00 | 0.6311 | 0.319 | 502566
2016-02-12 16:00 | 0.69235 | 0.31945 | 495536
2016-02-12 17:00 | 0.6807 | 0.31541 | 486750
2016-02-12 18:00 | 0.65707 | 0.31152 | 481045
2016-02-12 19:00 | 0.64565 | 0.30875 | 477507
2016-02-12 20:00 | 0.65723 | 0.30446 | 475470
2016-02-12 21:00 | 0.67584 | 0.29928 | 475511
2016-02-12 22:00 | 0.63093 | 0.30153 | 480587
2016-02-12 23:00 | 0.41212 | 0.37434 | 492585
2016-02-13 | 0.064186 | 0.47072 | 499809
2016-02-13 01:00 | 2.26e-08 | 0.47882 | 498731
2016-02-13 02:00 | 0 | 0.46785 | 491920
2016-02-13 03:00 | 0 | 0.44657 | 479170
2016-02-13 04:00 | 0 | 0.42613 | 462280
2016-02-13 05:00 | 0 | 0.40354 | 446151
2016-02-13 06:00 | 0 | 0.38324 | 434017
2016-02-13 07:00 | 0 | 0.3652 | 426569
2016-02-13 08:00 | 0 | 0.35458 | 423312
2016-02-13 09:00 | 0 | 0.35088 | 425077
2016-02-13 10:00 | 0 | 0.35354 | 432371
2016-02-13 11:00 | 0 | 0.3608 | 445669
2016-02-13 12:00 | 0 | 0.3738 | 462097
2016-02-13 13:00 | 0.00053239 | 0.3868 | 476177
2016-02-13 14:00 | 0.14724 | 0.40133 | 484883
2016-02-13 15:00 | 0.54834 | 0.41247 | 485582
2016-02-13 16:00 | 0.64869 | 0.42933 | 480430
2016-02-13 17:00 | 0.66567 | 0.46549 | 471854
2016-02-13 18:00 | 0.6495 | 0.49688 | 462669
2016-02-13 19:00 | 0.64069 | 0.51979 | 456167
2016-02-13 20:00 | 0.65355 | 0.53788 | 452362
2016-02-13 21:00 | 0.66585 | 0.55806 | 455137
2016-02-13 22:00 | 0.63228 | 0.57815 | 466557
2016-02-13 23:00 | 0.41847 | 0.68749 | 487773
2016-02-14 | 0.086842 | 0.74704 | 501197
2016-02-14 01:00 | 2.99e-06 | 0.75768 | 504675
2016-02-14 02:00 | 0 | 0.75371 | 501941
2016-02-14 03:00 | 0 | 0.7534 | 493215
2016-02-14 04:00 | 0 | 0.75205 | 478969
2016-02-14 05:00 | 0 | 0.7526 | 464148
2016-02-14 06:00 | 0 | 0.75297 | 453891
2016-02-14 07:00 | 0 | 0.75365 | 447242
2016-02-14 08:00 | 0 | 0.74731 | 443436
2016-02-14 09:00 | 0 | 0.73468 | 442406
2016-02-14 10:00 | 0 | 0.70754 | 446344
2016-02-14 11:00 | 0 | 0.67313 | 455950
2016-02-14 12:00 | 0 | 0.62939 | 467682
2016-02-14 13:00 | 0.00066158 | 0.57266 | 477822
2016-02-14 14:00 | 0.15366 | 0.43865 | 482732
2016-02-14 15:00 | 0.54254 | 0.35887 | 480794
2016-02-14 16:00 | 0.63871 | 0.34737 | 474300
2016-02-14 17:00 | 0.64459 | 0.35581 | 468035
2016-02-14 18:00 | 0.62478 | 0.35376 | 461079
2016-02-14 19:00 | 0.61605 | 0.35062 | 454990
2016-02-14 20:00 | 0.62813 | 0.34405 | 453504
2016-02-14 21:00 | 0.64162 | 0.33146 | 457219
2016-02-14 22:00 | 0.58122 | 0.32771 | 468996
2016-02-14 23:00 | 0.37266 | 0.36045 | 487064
2016-02-15 | 0.054166 | 0.40425 | 497245
2016-02-15 01:00 | 4.95e-06 | 0.43505 | 496464
2016-02-15 02:00 | 0 | 0.45523 | 487759
2016-02-15 03:00 | 0 | 0.46527 | 473863
2016-02-15 04:00 | 0 | 0.47427 | 456247
2016-02-15 05:00 | 0 | 0.48338 | 438571
2016-02-15 06:00 | 0 | 0.48749 | 426178
2016-02-15 07:00 | 0 | 0.49532 | 418030
2016-02-15 08:00 | 0 | 0.50206 | 413802
2016-02-15 09:00 | 0 | 0.51516 | 416020
2016-02-15 10:00 | 0 | 0.53335 | 426241
2016-02-15 11:00 | 0 | 0.53834 | 448824
2016-02-15 12:00 | 0 | 0.52207 | 472250
2016-02-15 13:00 | 0.00083168 | 0.46652 | 486638
2016-02-15 14:00 | 0.20451 | 0.29157 | 495412
2016-02-15 15:00 | 0.60932 | 0.22294 | 501301
2016-02-15 16:00 | 0.68883 | 0.23415 | 502221
2016-02-15 17:00 | 0.68881 | 0.24758 | 499362
2016-02-15 18:00 | 0.66738 | 0.26746 | 495186
2016-02-15 19:00 | 0.65691 | 0.28867 | 490387
2016-02-15 20:00 | 0.67041 | 0.31223 | 486695
2016-02-15 21:00 | 0.69862 | 0.34132 | 487005
2016-02-15 22:00 | 0.6748 | 0.37457 | 494230
2016-02-15 23:00 | 0.46328 | 0.43276 | 505582
2016-02-16 | 0.065392 | 0.48946 | 510575
2016-02-16 01:00 | 1.19e-05 | 0.55269 | 506685
2016-02-16 02:00 | 0 | 0.6132 | 492620
2016-02-16 03:00 | 0 | 0.65819 | 471783
2016-02-16 04:00 | 0 | 0.68399 | 446533
2016-02-16 05:00 | 0 | 0.6979 | 425067
2016-02-16 06:00 | 0 | 0.69614 | 408969
2016-02-16 07:00 | 0 | 0.68545 | 398529
2016-02-16 08:00 | 0 | 0.67502 | 392492
2016-02-16 09:00 | 0 | 0.66166 | 393274
2016-02-16 10:00 | 0 | 0.65537 | 404072
2016-02-16 11:00 | 0 | 0.65295 | 430339
2016-02-16 12:00 | 0 | 0.64562 | 458011
2016-02-16 13:00 | 0.0010552 | 0.60696 | 469751
2016-02-16 14:00 | 0.21453 | 0.44325 | 472089
2016-02-16 15:00 | 0.64279 | 0.47813 | 471516
2016-02-16 16:00 | 0.73067 | 0.48485 | 467780
2016-02-16 17:00 | 0.71328 | 0.46231 | 462095
2016-02-16 18:00 | 0.68811 | 0.41903 | 457704
2016-02-16 19:00 | 0.67595 | 0.37761 | 454346
2016-02-16 20:00 | 0.68713 | 0.33224 | 451843
2016-02-16 21:00 | 0.70917 | 0.29901 | 453875
2016-02-16 22:00 | 0.68614 | 0.2714 | 461734
2016-02-16 23:00 | 0.43827 | 0.30707 | 475995
2016-02-17 | 0.06995 | 0.34449 | 484937
2016-02-17 01:00 | 1.69e-05 | 0.35852 | 484039
2016-02-17 02:00 | 0 | 0.3556 | 473447
2016-02-17 03:00 | 0 | 0.3532 | 453437
2016-02-17 04:00 | 0 | 0.36084 | 429448
2016-02-17 05:00 | 0 | 0.37513 | 409782
2016-02-17 06:00 | 0 | 0.39205 | 396069
2016-02-17 07:00 | 0 | 0.41047 | 387846
2016-02-17 08:00 | 0 | 0.42589 | 384746
2016-02-17 09:00 | 0 | 0.43608 | 387908
2016-02-17 10:00 | 0 | 0.43326 | 402965
2016-02-17 11:00 | 0 | 0.42207 | 435062
2016-02-17 12:00 | 0 | 0.40759 | 464480
2016-02-17 13:00 | 0.0012409 | 0.35751 | 472263
2016-02-17 14:00 | 0.23725 | 0.20529 | 470126
2016-02-17 15:00 | 0.55383 | 0.14041 | 465928
2016-02-17 16:00 | 0.6254 | 0.19187 | 460744
2016-02-17 17:00 | 0.62335 | 0.22518 | 454129
2016-02-17 18:00 | 0.60811 | 0.2308 | 450106
2016-02-17 19:00 | 0.59894 | 0.2312 | 446675
2016-02-17 20:00 | 0.60017 | 0.23314 | 445132
2016-02-17 21:00 | 0.59589 | 0.23498 | 447514
2016-02-17 22:00 | 0.53129 | 0.31297 | 455731
2016-02-17 23:00 | 0.31349 | 0.641 | 471276
2016-02-18 | 0.040353 | 0.84739 | 483727
2016-02-18 01:00 | 2.12e-06 | 0.89042 | 485158
2016-02-18 02:00 | 0 | 0.87464 | 476973
2016-02-18 03:00 | 0 | 0.8614 | 459573
2016-02-18 04:00 | 0 | 0.85247 | 437201
2016-02-18 05:00 | 0 | 0.84925 | 418285
2016-02-18 06:00 | 0 | 0.83874 | 406299
2016-02-18 07:00 | 0 | 0.83329 | 399315
2016-02-18 08:00 | 0 | 0.8282 | 397681
2016-02-18 09:00 | 0 | 0.81143 | 401207
2016-02-18 10:00 | 0 | 0.79842 | 416327
2016-02-18 11:00 | 0 | 0.7972 | 450344
2016-02-18 12:00 | 0 | 0.79744 | 478649
2016-02-18 13:00 | 0.0016234 | 0.7778 | 482466
2016-02-18 14:00 | 0.21137 | 0.73827 | 475884
2016-02-18 15:00 | 0.48207 | 0.6967 | 468614
2016-02-18 16:00 | 0.59065 | 0.70343 | 460316
2016-02-18 17:00 | 0.62385 | 0.72943 | 452277
2016-02-18 18:00 | 0.61255 | 0.75529 | 446581
2016-02-18 19:00 | 0.61073 | 0.75887 | 442689
2016-02-18 20:00 | 0.62363 | 0.75753 | 440034
2016-02-18 21:00 | 0.64081 | 0.74611 | 441636
2016-02-18 22:00 | 0.61644 | 0.76724 | 450288
2016-02-18 23:00 | 0.43761 | 0.82593 | 467437
2016-02-19 | 0.083605 | 0.88626 | 480110
2016-02-19 01:00 | 2.53e-05 | 0.90281 | 482106
2016-02-19 02:00 | 0 | 0.89683 | 474395
2016-02-19 03:00 | 0 | 0.89291 | 457282
2016-02-19 04:00 | 0 | 0.86965 | 434122
2016-02-19 05:00 | 0 | 0.85415 | 414536
2016-02-19 06:00 | 0 | 0.86097 | 402028
2016-02-19 07:00 | 0 | 0.88955 | 393397
2016-02-19 08:00 | 0 | 0.89835 | 389054
2016-02-19 09:00 | 0 | 0.90359 | 391710
2016-02-19 10:00 | 0 | 0.90462 | 405420
2016-02-19 11:00 | 0 | 0.89659 | 435170
2016-02-19 12:00 | 0 | 0.873 | 460531
2016-02-19 13:00 | 0.0019306 | 0.81677 | 463967
2016-02-19 14:00 | 0.18789 | 0.67116 | 460831
2016-02-19 15:00 | 0.53753 | 0.6327 | 457400
2016-02-19 16:00 | 0.6343 | 0.65647 | 450971
2016-02-19 17:00 | 0.63918 | 0.64995 | 444834
2016-02-19 18:00 | 0.61411 | 0.633 | 439677
2016-02-19 19:00 | 0.59515 | 0.62606 | 436715
2016-02-19 20:00 | 0.59357 | 0.63371 | 434312
2016-02-19 21:00 | 0.58499 | 0.64376 | 433831
2016-02-19 22:00 | 0.54817 | 0.6537 | 438853
2016-02-19 23:00 | 0.39976 | 0.68417 | 448325
2016-02-20 | 0.074991 | 0.71793 | 453703
2016-02-20 01:00 | 2.15e-05 | 0.75698 | 450837
2016-02-20 02:00 | 0 | 0.79702 | 442242
2016-02-20 03:00 | 0 | 0.83228 | 427846
2016-02-20 04:00 | 0 | 0.83984 | 408070
2016-02-20 05:00 | 0 | 0.84091 | 388577
2016-02-20 06:00 | 0 | 0.83655 | 373572
2016-02-20 07:00 | 0 | 0.82752 | 362627
2016-02-20 08:00 | 0 | 0.8155 | 356552
2016-02-20 09:00 | 0 | 0.79374 | 354018
2016-02-20 10:00 | 0 | 0.76041 | 356351
2016-02-20 11:00 | 0 | 0.72046 | 365919
2016-02-20 12:00 | 0 | 0.68947 | 377725
2016-02-20 13:00 | 0.0016052 | 0.61941 | 389961
2016-02-20 14:00 | 0.21637 | 0.35655 | 399954
2016-02-20 15:00 | 0.61128 | 0.28664 | 403739
2016-02-20 16:00 | 0.7016 | 0.3236 | 402616
2016-02-20 17:00 | 0.6968 | 0.34896 | 399046
2016-02-20 18:00 | 0.67334 | 0.34619 | 394304
2016-02-20 19:00 | 0.65746 | 0.33641 | 389180
2016-02-20 20:00 | 0.66044 | 0.32727 | 385273
2016-02-20 21:00 | 0.66803 | 0.318 | 384806
2016-02-20 22:00 | 0.6349 | 0.33392 | 389641
2016-02-20 23:00 | 0.43684 | 0.4303 | 402422
2016-02-21 | 0.082912 | 0.51905 | 410711
2016-02-21 01:00 | 2.53e-05 | 0.55646 | 410144
2016-02-21 02:00 | 0 | 0.55212 | 404838
2016-02-21 03:00 | 0 | 0.53006 | 393889
2016-02-21 04:00 | 0 | 0.49486 | 378380
2016-02-21 05:00 | 0 | 0.46245 | 362368
2016-02-21 06:00 | 0 | 0.4468 | 349945
2016-02-21 07:00 | 0 | 0.44479 | 340082
2016-02-21 08:00 | 0 | 0.44664 | 334957
2016-02-21 09:00 | 0 | 0.44335 | 332892
2016-02-21 10:00 | 0 | 0.43507 | 334852
2016-02-21 11:00 | 0 | 0.41836 | 341609
2016-02-21 12:00 | 0 | 0.39597 | 351690
2016-02-21 13:00 | 0.00066425 | 0.35657 | 363583
2016-02-21 14:00 | 0.17233 | 0.25185 | 376732
2016-02-21 15:00 | 0.55304 | 0.31201 | 383921
2016-02-21 16:00 | 0.6514 | 0.36739 | 387634
2016-02-21 17:00 | 0.65268 | 0.35576 | 389435
2016-02-21 18:00 | 0.64192 | 0.33435 | 388620
2016-02-21 19:00 | 0.63409 | 0.31173 | 386747
2016-02-21 20:00 | 0.64215 | 0.28968 | 386428
2016-02-21 21:00 | 0.65355 | 0.26372 | 389231
2016-02-21 22:00 | 0.64633 | 0.24126 | 397837
2016-02-21 23:00 | 0.47783 | 0.27826 | 412587
2016-02-22 | 0.10501 | 0.34612 | 424634
2016-02-22 01:00 | 4.55e-05 | 0.36785 | 425052
2016-02-22 02:00 | 0 | 0.36706 | 417877
2016-02-22 03:00 | 0 | 0.36449 | 403748
2016-02-22 04:00 | 0 | 0.35946 | 384325
2016-02-22 05:00 | 0 | 0.35475 | 366010
2016-02-22 06:00 | 0 | 0.3474 | 353139
2016-02-22 07:00 | 0 | 0.33938 | 344882
2016-02-22 08:00 | 0 | 0.32434 | 341726
2016-02-22 09:00 | 0 | 0.30533 | 345837
2016-02-22 10:00 | 0 | 0.28545 | 360995
2016-02-22 11:00 | 0 | 0.2678 | 392795
2016-02-22 12:00 | 0 | 0.25152 | 421725
2016-02-22 13:00 | 0.0029146 | 0.21483 | 434072
2016-02-22 14:00 | 0.20023 | 0.14198 | 439407
2016-02-22 15:00 | 0.54054 | 0.161 | 442540
2016-02-22 16:00 | 0.63999 | 0.17317 | 441350
2016-02-22 17:00 | 0.64359 | 0.16663 | 438115
2016-02-22 18:00 | 0.62638 | 0.16094 | 435252
2016-02-22 19:00 | 0.60822 | 0.15944 | 432459
2016-02-22 20:00 | 0.60079 | 0.16323 | 429886
2016-02-22 21:00 | 0.58399 | 0.16997 | 431668
2016-02-22 22:00 | 0.53987 | 0.18209 | 438908
2016-02-22 23:00 | 0.4036 | 0.24466 | 455125
2016-02-23 | 0.10985 | 0.36577 | 466325
2016-02-23 01:00 | 5.76e-05 | 0.44171 | 465317
2016-02-23 02:00 | 0 | 0.4674 | 455231
2016-02-23 03:00 | 0 | 0.46412 | 436595
2016-02-23 04:00 | 0 | 0.44654 | 412301
2016-02-23 05:00 | 0 | 0.43414 | 391289
2016-02-23 06:00 | 0 | 0.43261 | 376473
2016-02-23 07:00 | 0 | 0.42927 | 366921
2016-02-23 08:00 | 0 | 0.42795 | 362150
2016-02-23 09:00 | 0 | 0.43042 | 364236
2016-02-23 10:00 | 0 | 0.43214 | 377442
2016-02-23 11:00 | 0 | 0.43464 | 409522
2016-02-23 12:00 | 0 | 0.43697 | 437217
2016-02-23 13:00 | 0.0026094 | 0.42543 | 448790
2016-02-23 14:00 | 0.17769 | 0.39697 | 455082
2016-02-23 15:00 | 0.54662 | 0.56016 | 459144
2016-02-23 16:00 | 0.63629 | 0.63515 | 458114
2016-02-23 17:00 | 0.65532 | 0.66489 | 455547
2016-02-23 18:00 | 0.65051 | 0.68352 | 453357
2016-02-23 19:00 | 0.63955 | 0.69824 | 450352
2016-02-23 20:00 | 0.64209 | 0.71037 | 448235
2016-02-23 21:00 | 0.64131 | 0.71767 | 450200
2016-02-23 22:00 | 0.60461 | 0.70845 | 457914
2016-02-23 23:00 | 0.43198 | 0.7262 | 470990
2016-02-24 | 0.0969 | 0.71499 | 480005
2016-02-24 01:00 | 5.68e-05 | 0.66784 | 478026
2016-02-24 02:00 | 0 | 0.62773 | 467177
2016-02-24 03:00 | 0 | 0.58732 | 446539
2016-02-24 04:00 | 0 | 0.55674 | 422370
2016-02-24 05:00 | 0 | 0.5462 | 400870
2016-02-24 06:00 | 0 | 0.5486 | 385872
2016-02-24 07:00 | 0 | 0.55246 | 376535
2016-02-24 08:00 | 0 | 0.55432 | 371637
2016-02-24 09:00 | 0 | 0.55789 | 373087
2016-02-24 10:00 | 0 | 0.56095 | 385851
2016-02-24 11:00 | 0 | 0.56488 | 417203
2016-02-24 12:00 | 0 | 0.57041 | 446997
2016-02-24 13:00 | 0.0045241 | 0.51548 | 458516
2016-02-24 14:00 | 0.30463 | 0.37907 | 463168
2016-02-24 15:00 | 0.69962 | 0.44229 | 466375
2016-02-24 16:00 | 0.77056 | 0.50475 | 465391
2016-02-24 17:00 | 0.76624 | 0.50756 | 460966
2016-02-24 18:00 | 0.74524 | 0.52162 | 456504
2016-02-24 19:00 | 0.73283 | 0.5447 | 451870
2016-02-24 20:00 | 0.74079 | 0.56646 | 447422
2016-02-24 21:00 | 0.74905 | 0.5841 | 447402
2016-02-24 22:00 | 0.71637 | 0.57276 | 453275
2016-02-24 23:00 | 0.50358 | 0.61463 | 464896
2016-02-25 | 0.11625 | 0.6566 | 474305
2016-02-25 01:00 | 8.43e-05 | 0.64999 | 473808
2016-02-25 02:00 | 0 | 0.64191 | 464981
2016-02-25 03:00 | 0 | 0.62346 | 447005
2016-02-25 04:00 | 0 | 0.60309 | 423778
2016-02-25 05:00 | 0 | 0.59281 | 403872
2016-02-25 06:00 | 0 | 0.58557 | 390676
2016-02-25 07:00 | 0 | 0.57362 | 382205
2016-02-25 08:00 | 0 | 0.55513 | 378974
2016-02-25 09:00 | 0 | 0.53973 | 382788
2016-02-25 10:00 | 0 | 0.51995 | 397613
2016-02-25 11:00 | 0 | 0.50338 | 430734
2016-02-25 12:00 | 0 | 0.48682 | 460048
2016-02-25 13:00 | 0.0048374 | 0.41681 | 469454
2016-02-25 14:00 | 0.3015 | 0.41208 | 469941
2016-02-25 15:00 | 0.74503 | 0.45488 | 468999
2016-02-25 16:00 | 0.79328 | 0.41654 | 464064
2016-02-25 17:00 | 0.76873 | 0.3723 | 457790
2016-02-25 18:00 | 0.74328 | 0.33872 | 452895
2016-02-25 19:00 | 0.73018 | 0.31463 | 449327
2016-02-25 20:00 | 0.73902 | 0.29455 | 447423
2016-02-25 21:00 | 0.75365 | 0.27167 | 449033
2016-02-25 22:00 | 0.71445 | 0.23887 | 456517
2016-02-25 23:00 | 0.52666 | 0.25191 | 472070
2016-02-26 | 0.13037 | 0.29397 | 484445
2016-02-26 01:00 | 0.00010386 | 0.30126 | 486525
2016-02-26 02:00 | 0 | 0.31797 | 478144
2016-02-26 03:00 | 0 | 0.33916 | 462233
2016-02-26 04:00 | 0 | 0.35834 | 440294
2016-02-26 05:00 | 0 | 0.38404 | 420829
2016-02-26 06:00 | 0 | 0.41788 | 408908
2016-02-26 07:00 | 0 | 0.45873 | 401981
2016-02-26 08:00 | 0 | 0.49424 | 400044
2016-02-26 09:00 | 0 | 0.51585 | 404325
2016-02-26 10:00 | 0 | 0.5255 | 419789
2016-02-26 11:00 | 0 | 0.53076 | 453147
2016-02-26 12:00 | 0 | 0.53814 | 480966
2016-02-26 13:00 | 0.0069838 | 0.49674 | 487257
2016-02-26 14:00 | 0.32198 | 0.27597 | 482161
2016-02-26 15:00 | 0.71269 | 0.21464 | 474541
2016-02-26 16:00 | 0.7594 | 0.28233 | 465184
2016-02-26 17:00 | 0.74525 | 0.33875 | 454966
2016-02-26 18:00 | 0.72149 | 0.36449 | 445971
2016-02-26 19:00 | 0.70704 | 0.37188 | 439126
2016-02-26 20:00 | 0.71249 | 0.36316 | 434190
2016-02-26 21:00 | 0.71958 | 0.33078 | 433274
2016-02-26 22:00 | 0.6795 | 0.32679 | 439688
2016-02-26 23:00 | 0.47314 | 0.36419 | 454068
2016-02-27 | 0.098538 | 0.38189 | 467219
2016-02-27 01:00 | 0.00010387 | 0.43499 | 470275
2016-02-27 02:00 | 0 | 0.50489 | 466084
2016-02-27 03:00 | 0 | 0.588 | 454694
2016-02-27 04:00 | 0 | 0.65866 | 437593
2016-02-27 05:00 | 0 | 0.71614 | 420905
2016-02-27 06:00 | 0 | 0.75541 | 409881
2016-02-27 07:00 | 0 | 0.78457 | 403439
2016-02-27 08:00 | 0 | 0.81025 | 400110
2016-02-27 09:00 | 0 | 0.83286 | 401585
2016-02-27 10:00 | 0 | 0.84499 | 407285
2016-02-27 11:00 | 0 | 0.84287 | 421811
2016-02-27 12:00 | 0 | 0.83206 | 436914
2016-02-27 13:00 | 0.0069439 | 0.74614 | 443577
2016-02-27 14:00 | 0.29149 | 0.43352 | 440303
2016-02-27 15:00 | 0.64338 | 0.27007 | 431766
2016-02-27 16:00 | 0.71663 | 0.29397 | 421204
2016-02-27 17:00 | 0.71566 | 0.43592 | 410971
2016-02-27 18:00 | 0.69975 | 0.53128 | 401316
2016-02-27 19:00 | 0.6898 | 0.59549 | 394032
2016-02-27 20:00 | 0.69573 | 0.64147 | 388994
2016-02-27 21:00 | 0.70188 | 0.6874 | 388726
2016-02-27 22:00 | 0.66525 | 0.74388 | 393736
2016-02-27 23:00 | 0.48935 | 0.8128 | 408718
2016-02-28 | 0.12828 | 0.85703 | 423181
2016-02-28 01:00 | 0.00016284 | 0.86879 | 427036
2016-02-28 02:00 | 0 | 0.87416 | 425059
2016-02-28 03:00 | 0 | 0.87849 | 416833
2016-02-28 04:00 | 0 | 0.88532 | 402937
2016-02-28 05:00 | 0 | 0.88952 | 389520
2016-02-28 06:00 | 0 | 0.89071 | 379015
2016-02-28 07:00 | 0 | 0.8905 | 372201
2016-02-28 08:00 | 0 | 0.88599 | 368586
2016-02-28 09:00 | 0 | 0.87592 | 368931
2016-02-28 10:00 | 0 | 0.86094 | 373265
2016-02-28 11:00 | 0 | 0.85289 | 382121
2016-02-28 12:00 | 0 | 0.84023 | 392248
2016-02-28 13:00 | 0.0083156 | 0.79132 | 397171
2016-02-28 14:00 | 0.31137 | 0.66929 | 396002
2016-02-28 15:00 | 0.67714 | 0.72539 | 390876
2016-02-28 16:00 | 0.71907 | 0.76213 | 385642
2016-02-28 17:00 | 0.70968 | 0.75833 | 380965
2016-02-28 18:00 | 0.69026 | 0.74201 | 377464
2016-02-28 19:00 | 0.67505 | 0.73659 | 374184
2016-02-28 20:00 | 0.67299 | 0.73326 | 372997
2016-02-28 21:00 | 0.66586 | 0.70501 | 375600
2016-02-28 22:00 | 0.60258 | 0.64132 | 384629
2016-02-28 23:00 | 0.43005 | 0.62651 | 401421
2016-02-29 | 0.08868 | 0.64719 | 416582
2016-02-29 01:00 | 0.00017062 | 0.65153 | 419648
2016-02-29 02:00 | 0 | 0.65281 | 412789
2016-02-29 03:00 | 0 | 0.65692 | 398731
2016-02-29 04:00 | 0 | 0.67951 | 379684
2016-02-29 05:00 | 0 | 0.70158 | 363692
2016-02-29 06:00 | 0 | 0.72264 | 350896
2016-02-29 07:00 | 0 | 0.7454 | 343233
2016-02-29 08:00 | 0 | 0.76001 | 341224
2016-02-29 09:00 | 0 | 0.75925 | 345544
2016-02-29 10:00 | 0 | 0.75573 | 362124
2016-02-29 11:00 | 0 | 0.74565 | 395627
2016-02-29 12:00 | 0 | 0.72079 | 424567
2016-02-29 13:00 | 0.011068 | 0.62191 | 433075
2016-02-29 14:00 | 0.31062 | 0.42238 | 435615
2016-02-29 15:00 | 0.66122 | 0.39712 | 436352
2016-02-29 16:00 | 0.74251 | 0.50056 | 434270
2016-02-29 17:00 | 0.72572 | 0.50536 | 430284
2016-02-29 18:00 | 0.70109 | 0.50216 | 426871
2016-02-29 19:00 | 0.68375 | 0.5006 | 424041
2016-02-29 20:00 | 0.68707 | 0.50173 | 421577
2016-02-29 21:00 | 0.68967 | 0.50467 | 422147
2016-02-29 22:00 | 0.65922 | 0.51481 | 427406
2016-02-29 23:00 | 0.49693 | 0.55946 | 440807
2016-03-01 | 0.14834 | 0.58388 | 454975
2016-03-01 01:00 | 0.00027336 | 0.57558 | 454940
2016-03-01 02:00 | 0 | 0.55832 | 443646
2016-03-01 03:00 | 0 | 0.5445 | 424940
2016-03-01 04:00 | 0 | 0.53209 | 402448
2016-03-01 05:00 | 0 | 0.52255 | 382522
2016-03-01 06:00 | 0 | 0.52232 | 369140
2016-03-01 07:00 | 0 | 0.51991 | 360103
2016-03-01 08:00 | 0 | 0.52154 | 356976
2016-03-01 09:00 | 0 | 0.53426 | 359428
2016-03-01 10:00 | 0 | 0.53129 | 373689
2016-03-01 11:00 | 0 | 0.51145 | 405395
2016-03-01 12:00 | 0 | 0.48986 | 430326
2016-03-01 13:00 | 0.013582 | 0.4271 | 435727
2016-03-01 14:00 | 0.3183 | 0.35675 | 436321
2016-03-01 15:00 | 0.5953 | 0.3779 | 437031
2016-03-01 16:00 | 0.68232 | 0.39201 | 436038
2016-03-01 17:00 | 0.70652 | 0.39571 | 434122
2016-03-01 18:00 | 0.69679 | 0.39266 | 434041
2016-03-01 19:00 | 0.68991 | 0.37842 | 433074
2016-03-01 20:00 | 0.69897 | 0.35352 | 432861
2016-03-01 21:00 | 0.70387 | 0.31603 | 434932
2016-03-01 22:00 | 0.66356 | 0.26863 | 441207
2016-03-01 23:00 | 0.50046 | 0.23539 | 453833
2016-03-02 | 0.17454 | 0.24019 | 465032
2016-03-02 01:00 | 0.00036465 | 0.24835 | 465282
2016-03-02 02:00 | 0 | 0.27101 | 454570
2016-03-02 03:00 | 0 | 0.30663 | 436355
2016-03-02 04:00 | 0 | 0.35842 | 412434
2016-03-02 05:00 | 0 | 0.41323 | 392239
2016-03-02 06:00 | 0 | 0.44989 | 377688
2016-03-02 07:00 | 0 | 0.4702 | 367874
2016-03-02 08:00 | 0 | 0.47886 | 363047
2016-03-02 09:00 | 0 | 0.478 | 366611
2016-03-02 10:00 | 0 | 0.46446 | 380785
2016-03-02 11:00 | 0 | 0.45256 | 413576
2016-03-02 12:00 | 0 | 0.4539 | 442641
2016-03-02 13:00 | 0.015171 | 0.40452 | 453351
2016-03-02 14:00 | 0.32078 | 0.31838 | 455991
2016-03-02 15:00 | 0.69585 | 0.41422 | 456455
2016-03-02 16:00 | 0.75547 | 0.50799 | 452835
2016-03-02 17:00 | 0.75079 | 0.54616 | 447782
2016-03-02 18:00 | 0.73449 | 0.56388 | 444000
2016-03-02 19:00 | 0.72475 | 0.57092 | 440889
2016-03-02 20:00 | 0.73487 | 0.57002 | 440393
2016-03-02 21:00 | 0.74342 | 0.56405 | 441612
2016-03-02 22:00 | 0.71857 | 0.56639 | 448869
2016-03-02 23:00 | 0.5534 | 0.59965 | 464980
2016-03-03 | 0.15227 | 0.625 | 480343
2016-03-03 01:00 | 0.0004093 | 0.609 | 482244
2016-03-03 02:00 | 0 | 0.57198 | 473944
2016-03-03 03:00 | 0 | 0.54019 | 455696
2016-03-03 04:00 | 0 | 0.52002 | 432467
2016-03-03 05:00 | 0 | 0.50982 | 412330
2016-03-03 06:00 | 0 | 0.50247 | 398057
2016-03-03 07:00 | 0 | 0.49222 | 389473
2016-03-03 08:00 | 0 | 0.4817 | 385904
2016-03-03 09:00 | 0 | 0.48107 | 389188
2016-03-03 10:00 | 0 | 0.4902 | 403284
2016-03-03 11:00 | 0 | 0.49532 | 434864
2016-03-03 12:00 | 0 | 0.49876 | 459002
2016-03-03 13:00 | 0.016355 | 0.44477 | 463654
2016-03-03 14:00 | 0.325 | 0.34566 | 463675
2016-03-03 15:00 | 0.59313 | 0.39275 | 462773
2016-03-03 16:00 | 0.67571 | 0.38575 | 459966
2016-03-03 17:00 | 0.68917 | 0.35021 | 456789
2016-03-03 18:00 | 0.67777 | 0.3067 | 455812
2016-03-03 19:00 | 0.66652 | 0.25906 | 455296
2016-03-03 20:00 | 0.66286 | 0.22095 | 455980
2016-03-03 21:00 | 0.63859 | 0.19557 | 459774
2016-03-03 22:00 | 0.56746 | 0.17767 | 466502
2016-03-03 23:00 | 0.39444 | 0.21691 | 478087
2016-03-04 | 0.097077 | 0.31127 | 485246
2016-03-04 01:00 | 0.00032331 | 0.38484 | 483854
2016-03-04 02:00 | 0 | 0.45299 | 472650
2016-03-04 03:00 | 0 | 0.49522 | 453614
2016-03-04 04:00 | 0 | 0.50977 | 429518
2016-03-04 05:00 | 0 | 0.51477 | 409097
2016-03-04 06:00 | 0 | 0.5239 | 395777
2016-03-04 07:00 | 0 | 0.53861 | 386963
2016-03-04 08:00 | 0 | 0.55789 | 382446
2016-03-04 09:00 | 0 | 0.57368 | 383930
2016-03-04 10:00 | 0 | 0.57383 | 396378
2016-03-04 11:00 | 0 | 0.57409 | 426195
2016-03-04 12:00 | 0 | 0.57992 | 452772
2016-03-04 13:00 | 0.017892 | 0.53719 | 463137
2016-03-04 14:00 | 0.26039 | 0.36407 | 466733
2016-03-04 15:00 | 0.59569 | 0.40608 | 467077
2016-03-04 16:00 | 0.68657 | 0.53805 | 464285
2016-03-04 17:00 | 0.6915 | 0.55854 | 456607
2016-03-04 18:00 | 0.67894 | 0.55545 | 452165
2016-03-04 19:00 | 0.66754 | 0.55162 | 448207
2016-03-04 20:00 | 0.66682 | 0.53537 | 444972
2016-03-04 21:00 | 0.65922 | 0.50808 | 444497
2016-03-04 22:00 | 0.6078 | 0.47839 | 447234
2016-03-04 23:00 | 0.43735 | 0.53046 | 454889
2016-03-05 | 0.099581 | 0.56033 | 462545
2016-03-05 01:00 | 0.00032005 | 0.54565 | 459738
2016-03-05 02:00 | 0 | 0.52722 | 454048
2016-03-05 03:00 | 0 | 0.52041 | 439985
2016-03-05 04:00 | 0 | 0.51932 | 419916
2016-03-05 05:00 | 0 | 0.51617 | 402308
2016-03-05 06:00 | 0 | 0.5067 | 389789
2016-03-05 07:00 | 0 | 0.49704 | 381883
2016-03-05 08:00 | 0 | 0.49422 | 378361
2016-03-05 09:00 | 0 | 0.49515 | 378804
2016-03-05 10:00 | 0 | 0.496 | 383622
2016-03-05 11:00 | 0 | 0.49973 | 394733
2016-03-05 12:00 | 0 | 0.5 | 407767
2016-03-05 13:00 | 0.02156 | 0.42061 | 417596
2016-03-05 14:00 | 0.24185 | 0.24805 | 421215
2016-03-05 15:00 | 0.46205 | 0.19881 | 420620
2016-03-05 16:00 | 0.58059 | 0.25817 | 416121
2016-03-05 17:00 | 0.62313 | 0.30439 | 411893
2016-03-05 18:00 | 0.61844 | 0.35021 | 407135
2016-03-05 19:00 | 0.60977 | 0.39505 | 404596
2016-03-05 20:00 | 0.60092 | 0.43605 | 402744
2016-03-05 21:00 | 0.56867 | 0.46878 | 403627
2016-03-05 22:00 | 0.49368 | 0.50718 | 407156
2016-03-05 23:00 | 0.34638 | 0.63955 | 417186
2016-03-06 | 0.10813 | 0.77788 | 426981
2016-03-06 01:00 | 0.00043813 | 0.84754 | 428558
2016-03-06 02:00 | 0 | 0.88186 | 423457
2016-03-06 03:00 | 0 | 0.89827 | 411547
2016-03-06 04:00 | 0 | 0.90357 | 394847
2016-03-06 05:00 | 0 | 0.89415 | 378337
2016-03-06 06:00 | 0 | 0.87503 | 366804
2016-03-06 07:00 | 0 | 0.85714 | 360173
2016-03-06 08:00 | 0 | 0.83991 | 356411
2016-03-06 09:00 | 0 | 0.81631 | 356415
2016-03-06 10:00 | 0 | 0.79942 | 359048
2016-03-06 11:00 | 0 | 0.78555 | 366646
2016-03-06 12:00 | 0 | 0.76689 | 377600
2016-03-06 13:00 | 0.012564 | 0.69357 | 387619
2016-03-06 14:00 | 0.223 | 0.53517 | 393836
2016-03-06 15:00 | 0.44764 | 0.55467 | 394051
2016-03-06 16:00 | 0.55687 | 0.57661 | 391527
2016-03-06 17:00 | 0.59909 | 0.57009 | 389677
2016-03-06 18:00 | 0.59583 | 0.56033 | 387230
2016-03-06 19:00 | 0.58601 | 0.55098 | 385165
2016-03-06 20:00 | 0.5781 | 0.54249 | 383511
2016-03-06 21:00 | 0.55602 | 0.54443 | 386144
2016-03-06 22:00 | 0.50173 | 0.57363 | 392608
2016-03-06 23:00 | 0.38527 | 0.64149 | 408579
2016-03-07 | 0.16462 | 0.73341 | 426425
2016-03-07 01:00 | 0.0010416 | 0.78697 | 431649
2016-03-07 02:00 | 0 | 0.80707 | 424435
2016-03-07 03:00 | 0 | 0.82729 | 410688
2016-03-07 04:00 | 0 | 0.83935 | 391731
2016-03-07 05:00 | 0 | 0.84236 | 376348
2016-03-07 06:00 | 0 | 0.8414 | 366160
2016-03-07 07:00 | 0 | 0.82628 | 359939
2016-03-07 08:00 | 0 | 0.79901 | 357960
2016-03-07 09:00 | 0 | 0.76515 | 361536
2016-03-07 10:00 | 0 | 0.72701 | 376711
2016-03-07 11:00 | 0 | 0.6951 | 408344
2016-03-07 12:00 | 0 | 0.67113 | 431451
2016-03-07 13:00 | 0.019554 | 0.5943 | 436012
2016-03-07 14:00 | 0.30863 | 0.4626 | 435209
2016-03-07 15:00 | 0.54963 | 0.49391 | 434992
2016-03-07 16:00 | 0.60862 | 0.54858 | 433605
2016-03-07 17:00 | 0.62413 | 0.57858 | 430155
2016-03-07 18:00 | 0.62308 | 0.61818 | 428360
2016-03-07 19:00 | 0.61226 | 0.65254 | 425749
2016-03-07 20:00 | 0.59811 | 0.67169 | 423283
2016-03-07 21:00 | 0.56513 | 0.6879 | 422736
2016-03-07 22:00 | 0.4939 | 0.71609 | 425027
2016-03-07 23:00 | 0.34072 | 0.77075 | 436129
2016-03-08 | 0.090513 | 0.81871 | 448796
2016-03-08 01:00 | 0.0014342 | 0.82269 | 447563
2016-03-08 02:00 | 0 | 0.81372 | 436677
2016-03-08 03:00 | 0 | 0.80182 | 418531
2016-03-08 04:00 | 0 | 0.79768 | 395467
2016-03-08 05:00 | 0 | 0.79517 | 374281
2016-03-08 06:00 | 0 | 0.77881 | 359069
2016-03-08 07:00 | 0 | 0.75392 | 349145
2016-03-08 08:00 | 0 | 0.72808 | 344267
2016-03-08 09:00 | 0 | 0.69188 | 346924
2016-03-08 10:00 | 0 | 0.66283 | 358915
2016-03-08 11:00 | 0 | 0.6516 | 387430
2016-03-08 12:00 | 0 | 0.64095 | 411254
2016-03-08 13:00 | 0.012863 | 0.57122 | 419161
2016-03-08 14:00 | 0.28662 | 0.51668 | 423336
2016-03-08 15:00 | 0.65305 | 0.4932 | 425877
2016-03-08 16:00 | 0.73069 | 0.46071 | 426409
2016-03-08 17:00 | 0.72194 | 0.43015 | 424840
2016-03-08 18:00 | 0.69411 | 0.39341 | 424108
2016-03-08 19:00 | 0.66443 | 0.3597 | 423858
2016-03-08 20:00 | 0.64728 | 0.33191 | 422736
2016-03-08 21:00 | 0.6189 | 0.30501 | 422784
2016-03-08 22:00 | 0.55776 | 0.27568 | 424813
2016-03-08 23:00 | 0.40434 | 0.26612 | 433883
2016-03-09 | 0.14053 | 0.29469 | 446635
2016-03-09 01:00 | 0.0014756 | 0.30049 | 445107
2016-03-09 02:00 | 0 | 0.30375 | 432794
2016-03-09 03:00 | 0 | 0.28354 | 413765
2016-03-09 04:00 | 0 | 0.25857 | 389747
2016-03-09 05:00 | 0 | 0.24289 | 367798
2016-03-09 06:00 | 0 | 0.23872 | 350590
2016-03-09 07:00 | 0 | 0.24768 | 339505
2016-03-09 08:00 | 0 | 0.26021 | 334541
2016-03-09 09:00 | 0 | 0.25881 | 336101
2016-03-09 10:00 | 0 | 0.24657 | 349279
2016-03-09 11:00 | 0 | 0.23764 | 375362
2016-03-09 12:00 | 0 | 0.23323 | 399305
2016-03-09 13:00 | 0.011514 | 0.20235 | 409712
2016-03-09 14:00 | 0.28552 | 0.11868 | 415738
2016-03-09 15:00 | 0.59084 | 0.11202 | 420814
2016-03-09 16:00 | 0.68958 | 0.12356 | 423758
2016-03-09 17:00 | 0.70124 | 0.1237 | 424288
2016-03-09 18:00 | 0.69276 | 0.12236 | 424566
2016-03-09 19:00 | 0.68544 | 0.12047 | 424719
2016-03-09 20:00 | 0.69318 | 0.11803 | 423876
2016-03-09 21:00 | 0.69429 | 0.11464 | 424493
2016-03-09 22:00 | 0.65583 | 0.10655 | 426869
2016-03-09 23:00 | 0.49617 | 0.12155 | 436308
2016-03-10 | 0.15133 | 0.17848 | 446277
2016-03-10 01:00 | 0.0023676 | 0.23702 | 443311
2016-03-10 02:00 | 0 | 0.26584 | 431802
2016-03-10 03:00 | 0 | 0.26749 | 412417
2016-03-10 04:00 | 0 | 0.25269 | 387558
2016-03-10 05:00 | 0 | 0.24017 | 365298
2016-03-10 06:00 | 0 | 0.23896 | 348775
2016-03-10 07:00 | 0 | 0.25117 | 337334
2016-03-10 08:00 | 0 | 0.27829 | 331475
2016-03-10 09:00 | 0 | 0.30185 | 332082
2016-03-10 10:00 | 0 | 0.32349 | 344103
2016-03-10 11:00 | 0 | 0.34407 | 368195
2016-03-10 12:00 | 0 | 0.35951 | 393405
2016-03-10 13:00 | 0.020343 | 0.31902 | 406887
2016-03-10 14:00 | 0.36801 | 0.20313 | 416430
2016-03-10 15:00 | 0.74127 | 0.22176 | 424084
2016-03-10 16:00 | 0.78971 | 0.25564 | 427335
2016-03-10 17:00 | 0.77965 | 0.28914 | 428866
2016-03-10 18:00 | 0.7604 | 0.2969 | 430572
2016-03-10 19:00 | 0.74595 | 0.29418 | 431701
2016-03-10 20:00 | 0.74951 | 0.28411 | 432151
2016-03-10 21:00 | 0.75264 | 0.26793 | 433016
2016-03-10 22:00 | 0.7182 | 0.24692 | 434635
2016-03-10 23:00 | 0.55873 | 0.30665 | 440543
2016-03-11 | 0.17782 | 0.44743 | 448569
2016-03-11 01:00 | 0.0028766 | 0.56792 | 447010
2016-03-11 02:00 | 0 | 0.63819 | 436255
2016-03-11 03:00 | 0 | 0.68979 | 417010
2016-03-11 04:00 | 0 | 0.72062 | 392696
2016-03-11 05:00 | 0 | 0.73362 | 371586
2016-03-11 06:00 | 0 | 0.73718 | 354663
2016-03-11 07:00 | 0 | 0.74358 | 342633
2016-03-11 08:00 | 0 | 0.73419 | 336132
2016-03-11 09:00 | 0 | 0.71302 | 336078
2016-03-11 10:00 | 0 | 0.69687 | 345496
2016-03-11 11:00 | 0 | 0.67986 | 370252
2016-03-11 12:00 | 0 | 0.65794 | 395329
2016-03-11 13:00 | 0.027537 | 0.5264 | 409015
2016-03-11 14:00 | 0.35266 | 0.29915 | 417633
2016-03-11 15:00 | 0.54686 | 0.29885 | 424674
2016-03-11 16:00 | 0.59149 | 0.41632 | 429006
2016-03-11 17:00 | 0.61403 | 0.43081 | 429653
2016-03-11 18:00 | 0.62307 | 0.42286 | 429771
2016-03-11 19:00 | 0.61885 | 0.41301 | 429113
2016-03-11 20:00 | 0.61023 | 0.39996 | 426720
2016-03-11 21:00 | 0.58518 | 0.38128 | 424934
2016-03-11 22:00 | 0.52168 | 0.37134 | 422823
2016-03-11 23:00 | 0.375 | 0.42437 | 424991
2016-03-12 | 0.11124 | 0.53096 | 430809
2016-03-12 01:00 | 0.0025135 | 0.61701 | 428644
2016-03-12 02:00 | 0 | 0.66482 | 417666
2016-03-12 03:00 | 0 | 0.67416 | 404957
2016-03-12 04:00 | 0 | 0.6676 | 382164
2016-03-12 05:00 | 0 | 0.65249 | 364958
2016-03-12 06:00 | 0 | 0.62334 | 350331
2016-03-12 07:00 | 0 | 0.58365 | 338382
2016-03-12 08:00 | 0 | 0.54438 | 331415
2016-03-12 09:00 | 0 | 0.51009 | 328871
2016-03-12 10:00 | 0 | 0.48058 | 331181
2016-03-12 11:00 | 0 | 0.4569 | 337640
2016-03-12 12:00 | 0 | 0.44758 | 348302
2016-03-12 13:00 | 0.023242 | 0.36409 | 362752
2016-03-12 14:00 | 0.32009 | 0.2262 | 377676
2016-03-12 15:00 | 0.64697 | 0.21573 | 388255
2016-03-12 16:00 | 0.73455 | 0.3161 | 393475
2016-03-12 17:00 | 0.74591 | 0.37515 | 394458
2016-03-12 18:00 | 0.73438 | 0.39995 | 393388
2016-03-12 19:00 | 0.72344 | 0.41762 | 391365
2016-03-12 20:00 | 0.72624 | 0.43593 | 390385
2016-03-12 21:00 | 0.72403 | 0.46079 | 390775
2016-03-12 22:00 | 0.68047 | 0.50617 | 392732
2016-03-12 23:00 | 0.54183 | 0.58661 | 399719
2016-03-13 | 0.1955 | 0.70168 | 407436
2016-03-13 01:00 | 0.0037235 | 0.73542 | 406516
2016-03-13 02:00 | 0 | 0.72832 | 398876
2016-03-13 03:00 | 0 | 0.71238 | 386291
2016-03-13 04:00 | 0 | 0.69139 | 368389
2016-03-13 05:00 | 0 | 0.67363 | 351061
2016-03-13 06:00 | 0 | 0.65319 | 337314
2016-03-13 07:00 | 0 | 0.63266 | 327141
2016-03-13 08:00 | 0 | 0.60946 | 320515
2016-03-13 09:00 | 0 | 0.59104 | 318901
2016-03-13 10:00 | 0 | 0.57662 | 322082
2016-03-13 11:00 | 0 | 0.56483 | 327898
2016-03-13 12:00 | 0 | 0.5569 | 336578
2016-03-13 13:00 | 0.038929 | 0.48819 | 349873
2016-03-13 14:00 | 0.38529 | 0.34702 | 364303
2016-03-13 15:00 | 0.64333 | 0.39527 | 374745
2016-03-13 16:00 | 0.69867 | 0.45426 | 383345
2016-03-13 17:00 | 0.70543 | 0.4422 | 389604
2016-03-13 18:00 | 0.69184 | 0.41204 | 392033
2016-03-13 19:00 | 0.67866 | 0.37987 | 392600
2016-03-13 20:00 | 0.67323 | 0.34786 | 394457
2016-03-13 21:00 | 0.6546 | 0.31132 | 398498
2016-03-13 22:00 | 0.60037 | 0.27136 | 402033
2016-03-13 23:00 | 0.43451 | 0.27713 | 407399
2016-03-14 | 0.14794 | 0.31482 | 415290
2016-03-14 01:00 | 0.0027356 | 0.30293 | 416415
2016-03-14 02:00 | 0 | 0.29092 | 404724
2016-03-14 03:00 | 0 | 0.29471 | 385037
2016-03-14 04:00 | 0 | 0.328 | 361989
2016-03-14 05:00 | 0 | 0.37479 | 343022
2016-03-14 06:00 | 0 | 0.42008 | 331889
2016-03-14 07:00 | 0 | 0.45851 | 325049
2016-03-14 08:00 | 0 | 0.48875 | 326183
2016-03-14 09:00 | 0 | 0.49678 | 338931
2016-03-14 10:00 | 0 | 0.48907 | 362356
2016-03-14 11:00 | 0 | 0.47805 | 391876
2016-03-14 12:00 | 0 | 0.4737 | 409185
2016-03-14 13:00 | 0.053779 | 0.4269 | 420455
2016-03-14 14:00 | 0.43357 | 0.27303 | 429944
2016-03-14 15:00 | 0.69362 | 0.29614 | 437125
2016-03-14 16:00 | 0.75528 | 0.40314 | 440561
2016-03-14 17:00 | 0.75408 | 0.4741 | 443657
2016-03-14 18:00 | 0.74156 | 0.52224 | 446603
2016-03-14 19:00 | 0.73278 | 0.56116 | 448872
2016-03-14 20:00 | 0.73783 | 0.58736 | 450737
2016-03-14 21:00 | 0.74096 | 0.60931 | 452592
2016-03-14 22:00 | 0.70591 | 0.63172 | 452529
2016-03-14 23:00 | 0.56412 | 0.71782 | 452786
2016-03-15 | 0.24784 | 0.78369 | 455067
2016-03-15 01:00 | 0.0061384 | 0.82067 | 447983
2016-03-15 02:00 | 0 | 0.83519 | 428966
2016-03-15 03:00 | 0 | 0.83807 | 406413
2016-03-15 04:00 | 0 | 0.82654 | 382353
2016-03-15 05:00 | 0 | 0.82008 | 362173
2016-03-15 06:00 | 0 | 0.81076 | 348585
2016-03-15 07:00 | 0 | 0.79627 | 339980
2016-03-15 08:00 | 0 | 0.78189 | 339086
2016-03-15 09:00 | 0 | 0.77934 | 347259
2016-03-15 10:00 | 0 | 0.77455 | 373132
2016-03-15 11:00 | 0 | 0.77782 | 400253
2016-03-15 12:00 | 0 | 0.7734 | 413051
2016-03-15 13:00 | 0.053515 | 0.6574 | 421080
2016-03-15 14:00 | 0.47503 | 0.60562 | 429798
2016-03-15 15:00 | 0.73549 | 0.74608 | 434747
2016-03-15 16:00 | 0.7801 | 0.77564 | 438744
2016-03-15 17:00 | 0.77681 | 0.79015 | 442489
2016-03-15 18:00 | 0.76364 | 0.79969 | 445272
2016-03-15 19:00 | 0.75486 | 0.81184 | 447216
2016-03-15 20:00 | 0.758 | 0.82153 | 450355
2016-03-15 21:00 | 0.74916 | 0.8125 | 453096
2016-03-15 22:00 | 0.70144 | 0.77998 | 451827
2016-03-15 23:00 | 0.55984 | 0.74618 | 453300
2016-03-16 | 0.24383 | 0.76933 | 457078
2016-03-16 01:00 | 0.0086333 | 0.7697 | 450176
2016-03-16 02:00 | 0 | 0.75443 | 429895
2016-03-16 03:00 | 0 | 0.73482 | 405990
2016-03-16 04:00 | 0 | 0.71702 | 381536
2016-03-16 05:00 | 0 | 0.70932 | 362804
2016-03-16 06:00 | 0 | 0.70321 | 348463
2016-03-16 07:00 | 0 | 0.69643 | 340052
2016-03-16 08:00 | 0 | 0.69303 | 338483
2016-03-16 09:00 | 0 | 0.69117 | 347356
2016-03-16 10:00 | 0 | 0.68905 | 373130
2016-03-16 11:00 | 0 | 0.68594 | 399637
2016-03-16 12:00 | 0 | 0.677 | 411341
2016-03-16 13:00 | 0.05746 | 0.53087 | 418427
2016-03-16 14:00 | 0.47333 | 0.45518 | 426785
2016-03-16 15:00 | 0.79082 | 0.59434 | 430950
2016-03-16 16:00 | 0.82335 | 0.64398 | 433247
2016-03-16 17:00 | 0.81053 | 0.6515 | 436321
2016-03-16 18:00 | 0.79263 | 0.65144 | 440033
2016-03-16 19:00 | 0.77978 | 0.65346 | 441359
2016-03-16 20:00 | 0.78613 | 0.66255 | 442901
2016-03-16 21:00 | 0.78933 | 0.66644 | 445026
2016-03-16 22:00 | 0.75862 | 0.66123 | 443029
2016-03-16 23:00 | 0.60435 | 0.66257 | 444337
2016-03-17 | 0.2644 | 0.7068 | 450102
2016-03-17 01:00 | 0.0085605 | 0.74223 | 443752
2016-03-17 02:00 | 0 | 0.74649 | 425098
2016-03-17 03:00 | 0 | 0.71685 | 401834
2016-03-17 04:00 | 0 | 0.6628 | 379767
2016-03-17 05:00 | 0 | 0.61791 | 360361
2016-03-17 06:00 | 0 | 0.58389 | 347411
2016-03-17 07:00 | 0 | 0.56232 | 339963
2016-03-17 08:00 | 0 | 0.5424 | 339724
2016-03-17 09:00 | 0 | 0.52689 | 349694
2016-03-17 10:00 | 0 | 0.52401 | 376622
2016-03-17 11:00 | 0 | 0.51729 | 404862
2016-03-17 12:00 | 0 | 0.50015 | 416193
2016-03-17 13:00 | 0.099731 | 0.3482 | 422526
2016-03-17 14:00 | 0.47875 | 0.33009 | 428195
2016-03-17 15:00 | 0.79725 | 0.39627 | 431071
2016-03-17 16:00 | 0.82237 | 0.42243 | 431928
2016-03-17 17:00 | 0.80911 | 0.42359 | 433473
2016-03-17 18:00 | 0.79026 | 0.42043 | 433891
2016-03-17 19:00 | 0.77655 | 0.42063 | 433058
2016-03-17 20:00 | 0.78154 | 0.42222 | 432969
2016-03-17 21:00 | 0.78272 | 0.42391 | 433016
2016-03-17 22:00 | 0.748 | 0.42424 | 431528
2016-03-17 23:00 | 0.59449 | 0.43865 | 434635
2016-03-18 | 0.27421 | 0.49087 | 442171
2016-03-18 01:00 | 0.011316 | 0.51785 | 436010
2016-03-18 02:00 | 0 | 0.52282 | 419733
2016-03-18 03:00 | 0 | 0.51717 | 399149
2016-03-18 04:00 | 0 | 0.49515 | 378574
2016-03-18 05:00 | 0 | 0.4512 | 361172
2016-03-18 06:00 | 0 | 0.40726 | 348755
2016-03-18 07:00 | 0 | 0.37703 | 341577
2016-03-18 08:00 | 0 | 0.36461 | 341671
2016-03-18 09:00 | 0 | 0.35825 | 352041
2016-03-18 10:00 | 0 | 0.35313 | 378131
2016-03-18 11:00 | 0 | 0.34973 | 405393
2016-03-18 12:00 | 0 | 0.34107 | 416764
2016-03-18 13:00 | 0.072862 | 0.32077 | 422899
2016-03-18 14:00 | 0.43518 | 0.39003 | 428495
2016-03-18 15:00 | 0.75057 | 0.40952 | 430735
2016-03-18 16:00 | 0.79603 | 0.40156 | 430355
2016-03-18 17:00 | 0.80112 | 0.39095 | 430978
2016-03-18 18:00 | 0.79018 | 0.38826 | 430776
2016-03-18 19:00 | 0.78163 | 0.39922 | 429869
2016-03-18 20:00 | 0.79105 | 0.42106 | 427879
2016-03-18 21:00 | 0.79668 | 0.44126 | 426015
2016-03-18 22:00 | 0.76915 | 0.45503 | 423443
2016-03-18 23:00 | 0.62519 | 0.46091 | 426392
2016-03-19 | 0.27656 | 0.46484 | 431619
2016-03-19 01:00 | 0.012481 | 0.44399 | 426822
2016-03-19 02:00 | 0 | 0.41875 | 415031
2016-03-19 03:00 | 0 | 0.39998 | 397357
2016-03-19 04:00 | 0 | 0.37616 | 378153
2016-03-19 05:00 | 0 | 0.35257 | 362685
2016-03-19 06:00 | 0 | 0.33756 | 350609
2016-03-19 07:00 | 0 | 0.32685 | 342841
2016-03-19 08:00 | 0 | 0.32 | 340170
2016-03-19 09:00 | 0 | 0.31336 | 342388
2016-03-19 10:00 | 0 | 0.31341 | 351318
2016-03-19 11:00 | 0 | 0.31294 | 364242
2016-03-19 12:00 | 0 | 0.30395 | 379072
2016-03-19 13:00 | 0.11509 | 0.23649 | 393999
2016-03-19 14:00 | 0.4876 | 0.28939 | 404444
2016-03-19 15:00 | 0.77915 | 0.30229 | 407591
2016-03-19 16:00 | 0.81643 | 0.29401 | 406100
2016-03-19 17:00 | 0.81595 | 0.29552 | 401953
2016-03-19 18:00 | 0.79944 | 0.30878 | 396743
2016-03-19 19:00 | 0.78565 | 0.32631 | 392100
2016-03-19 20:00 | 0.78846 | 0.34131 | 390815
2016-03-19 21:00 | 0.78527 | 0.35024 | 392401
2016-03-19 22:00 | 0.74493 | 0.34812 | 394474
2016-03-19 23:00 | 0.57647 | 0.33534 | 401004
2016-03-20 | 0.25255 | 0.40094 | 411271
2016-03-20 01:00 | 0.013666 | 0.46782 | 411596
2016-03-20 02:00 | 0 | 0.46235 | 403284
2016-03-20 03:00 | 0 | 0.43094 | 390083
2016-03-20 04:00 | 0 | 0.39478 | 375309
2016-03-20 05:00 | 0 | 0.37225 | 362490
2016-03-20 06:00 | 0 | 0.3551 | 352719
2016-03-20 07:00 | 0 | 0.34449 | 346932
2016-03-20 08:00 | 0 | 0.3403 | 344382
2016-03-20 09:00 | 0 | 0.33353 | 347241
2016-03-20 10:00 | 0 | 0.32019 | 354367
2016-03-20 11:00 | 0 | 0.30562 | 366569
2016-03-20 12:00 | 0 | 0.27782 | 380362
2016-03-20 13:00 | 0.10565 | 0.1628 | 392900
2016-03-20 14:00 | 0.47482 | 0.13865 | 399596
2016-03-20 15:00 | 0.7565 | 0.11809 | 400534
2016-03-20 16:00 | 0.82762 | 0.10343 | 400810
2016-03-20 17:00 | 0.82344 | 0.088605 | 400102
2016-03-20 18:00 | 0.80854 | 0.080349 | 397444
2016-03-20 19:00 | 0.7974 | 0.078568 | 395478
2016-03-20 20:00 | 0.8028 | 0.079986 | 395877
2016-03-20 21:00 | 0.80291 | 0.080602 | 399662
2016-03-20 22:00 | 0.77442 | 0.076762 | 405572
2016-03-20 23:00 | 0.62439 | 0.10153 | 416082
2016-03-21 | 0.28832 | 0.2049 | 427870
2016-03-21 01:00 | 0.013208 | 0.37275 | 429768
2016-03-21 02:00 | 0 | 0.51933 | 419224
2016-03-21 03:00 | 0 | 0.60119 | 404100
2016-03-21 04:00 | 0 | 0.65206 | 386926
2016-03-21 05:00 | 0 | 0.67689 | 374439
2016-03-21 06:00 | 0 | 0.68924 | 366584
2016-03-21 07:00 | 0 | 0.70114 | 363565
2016-03-21 08:00 | 0 | 0.70856 | 367334
2016-03-21 09:00 | 0 | 0.69639 | 382061
2016-03-21 10:00 | 0 | 0.67715 | 414117
2016-03-21 11:00 | 0 | 0.66263 | 446242
2016-03-21 12:00 | 0 | 0.63804 | 459193
2016-03-21 13:00 | 0.084603 | 0.45243 | 458799
2016-03-21 14:00 | 0.47507 | 0.3878 | 454396
2016-03-21 15:00 | 0.67852 | 0.5317 | 448158
2016-03-21 16:00 | 0.73233 | 0.56957 | 440472
2016-03-21 17:00 | 0.73682 | 0.60291 | 433201
2016-03-21 18:00 | 0.72393 | 0.62105 | 426170
2016-03-21 19:00 | 0.71196 | 0.62974 | 420613
2016-03-21 20:00 | 0.70515 | 0.6337 | 417130
2016-03-21 21:00 | 0.68263 | 0.64065 | 417140
2016-03-21 22:00 | 0.61868 | 0.65108 | 419473
2016-03-21 23:00 | 0.48144 | 0.72125 | 429597
2016-03-22 | 0.20562 | 0.80819 | 443841
2016-03-22 01:00 | 0.013768 | 0.82556 | 443516
2016-03-22 02:00 | 0 | 0.80536 | 429343
2016-03-22 03:00 | 0 | 0.77631 | 409902
2016-03-22 04:00 | 0 | 0.75002 | 391147
2016-03-22 05:00 | 0 | 0.72676 | 378205
2016-03-22 06:00 | 0 | 0.71103 | 369958
2016-03-22 07:00 | 0 | 0.69644 | 367249
2016-03-22 08:00 | 0 | 0.67779 | 370148
2016-03-22 09:00 | 0 | 0.64854 | 384088
2016-03-22 10:00 | 0 | 0.62374 | 415444
2016-03-22 11:00 | 0 | 0.60372 | 444966
2016-03-22 12:00 | 0 | 0.58099 | 452497
2016-03-22 13:00 | 0.06923 | 0.48642 | 447072
2016-03-22 14:00 | 0.39707 | 0.41342 | 440164
2016-03-22 15:00 | 0.6225 | 0.40253 | 433376
2016-03-22 16:00 | 0.70842 | 0.42884 | 426274
2016-03-22 17:00 | 0.72425 | 0.44559 | 419962
2016-03-22 18:00 | 0.72324 | 0.45445 | 415490
2016-03-22 19:00 | 0.71969 | 0.472 | 410986
2016-03-22 20:00 | 0.72235 | 0.49698 | 408946
2016-03-22 21:00 | 0.7125 | 0.52396 | 409661
2016-03-22 22:00 | 0.65709 | 0.55496 | 411033
2016-03-22 23:00 | 0.54225 | 0.61616 | 417740
2016-03-23 | 0.27768 | 0.7139 | 429407
2016-03-23 01:00 | 0.024288 | 0.76447 | 427410
2016-03-23 02:00 | 0 | 0.77784 | 412169
2016-03-23 03:00 | 0 | 0.78309 | 392077
2016-03-23 04:00 | 0 | 0.78837 | 371435
2016-03-23 05:00 | 0 | 0.78503 | 355275
2016-03-23 06:00 | 0 | 0.77687 | 344743
2016-03-23 07:00 | 0 | 0.77337 | 338507
2016-03-23 08:00 | 0 | 0.77586 | 340284
2016-03-23 09:00 | 0 | 0.77125 | 351735
2016-03-23 10:00 | 0 | 0.7618 | 379557
2016-03-23 11:00 | 0 | 0.75988 | 406573
2016-03-23 12:00 | 9.67e-08 | 0.75883 | 417572
2016-03-23 13:00 | 0.097658 | 0.7442 | 420523
2016-03-23 14:00 | 0.43713 | 0.74006 | 423590
2016-03-23 15:00 | 0.69325 | 0.75738 | 423947
2016-03-23 16:00 | 0.78223 | 0.75533 | 421960
2016-03-23 17:00 | 0.78927 | 0.74865 | 421085
2016-03-23 18:00 | 0.7785 | 0.74016 | 420827
2016-03-23 19:00 | 0.76859 | 0.73868 | 420457
2016-03-23 20:00 | 0.77106 | 0.74345 | 421559
2016-03-23 21:00 | 0.76589 | 0.74666 | 423750
2016-03-23 22:00 | 0.73655 | 0.74369 | 424144
2016-03-23 23:00 | 0.61953 | 0.74081 | 428453
2016-03-24 | 0.35409 | 0.73479 | 436285
2016-03-24 01:00 | 0.02771 | 0.72463 | 431813
2016-03-24 02:00 | 0 | 0.70202 | 415184
2016-03-24 03:00 | 0 | 0.68986 | 393248
2016-03-24 04:00 | 0 | 0.69006 | 370780
2016-03-24 05:00 | 0 | 0.71397 | 353765
2016-03-24 06:00 | 0 | 0.74072 | 342199
2016-03-24 07:00 | 0 | 0.74874 | 335265
2016-03-24 08:00 | 0 | 0.74416 | 334414
2016-03-24 09:00 | 0 | 0.73375 | 344570
2016-03-24 10:00 | 0 | 0.71309 | 369985
2016-03-24 11:00 | 0 | 0.6831 | 397052
2016-03-24 12:00 | 2.26e-06 | 0.64913 | 410677
2016-03-24 13:00 | 0.12014 | 0.53282 | 417690
2016-03-24 14:00 | 0.51547 | 0.51032 | 424441
2016-03-24 15:00 | 0.81388 | 0.50454 | 426778
2016-03-24 16:00 | 0.85689 | 0.47485 | 426376
2016-03-24 17:00 | 0.85134 | 0.43961 | 425775
2016-03-24 18:00 | 0.83046 | 0.40342 | 424162
2016-03-24 19:00 | 0.81321 | 0.36747 | 422130
2016-03-24 20:00 | 0.81334 | 0.33007 | 421635
2016-03-24 21:00 | 0.8064 | 0.29549 | 422036
2016-03-24 22:00 | 0.76854 | 0.26655 | 421562
2016-03-24 23:00 | 0.64181 | 0.25429 | 424048
2016-03-25 | 0.33885 | 0.33479 | 429148
2016-03-25 01:00 | 0.029002 | 0.42032 | 426822
2016-03-25 02:00 | 0 | 0.49966 | 411393
2016-03-25 03:00 | 0 | 0.55927 | 391348
2016-03-25 04:00 | 0 | 0.58994 | 370618
2016-03-25 05:00 | 0 | 0.59172 | 353765
2016-03-25 06:00 | 0 | 0.57554 | 342034
2016-03-25 07:00 | 0 | 0.55317 | 335251
2016-03-25 08:00 | 0 | 0.53047 | 334299
2016-03-25 09:00 | 0 | 0.51296 | 340714
2016-03-25 10:00 | 0 | 0.50189 | 358380
2016-03-25 11:00 | 0 | 0.50086 | 380796
2016-03-25 12:00 | 4.3e-06 | 0.48732 | 397205
2016-03-25 13:00 | 0.10721 | 0.32589 | 410507
2016-03-25 14:00 | 0.50987 | 0.29951 | 419029
2016-03-25 15:00 | 0.74584 | 0.45695 | 420350
2016-03-25 16:00 | 0.78028 | 0.47915 | 417424
2016-03-25 17:00 | 0.78702 | 0.46711 | 413151
2016-03-25 18:00 | 0.77783 | 0.45696 | 409258
2016-03-25 19:00 | 0.76559 | 0.4523 | 405291
2016-03-25 20:00 | 0.76501 | 0.45435 | 402461
2016-03-25 21:00 | 0.75487 | 0.47036 | 401640
2016-03-25 22:00 | 0.71053 | 0.49718 | 399619
2016-03-25 23:00 | 0.59164 | 0.55468 | 400658
2016-03-26 | 0.32189 | 0.64549 | 407842
2016-03-26 01:00 | 0.030742 | 0.66823 | 406429
2016-03-26 02:00 | 0 | 0.66325 | 396327
2016-03-26 03:00 | 0 | 0.64395 | 381589
2016-03-26 04:00 | 0 | 0.60896 | 365218
2016-03-26 05:00 | 0 | 0.57102 | 350691
2016-03-26 06:00 | 0 | 0.53582 | 340886
2016-03-26 07:00 | 0 | 0.50615 | 333906
2016-03-26 08:00 | 0 | 0.48604 | 331611
2016-03-26 09:00 | 0 | 0.46936 | 334220
2016-03-26 10:00 | 0 | 0.45182 | 342424
2016-03-26 11:00 | 0 | 0.43857 | 354664
2016-03-26 12:00 | 1.08e-05 | 0.40699 | 369423
2016-03-26 13:00 | 0.099074 | 0.34338 | 382245
2016-03-26 14:00 | 0.48158 | 0.35949 | 389687
2016-03-26 15:00 | 0.75002 | 0.35343 | 391379
2016-03-26 16:00 | 0.78258 | 0.31691 | 389794
2016-03-26 17:00 | 0.7895 | 0.27984 | 385681
2016-03-26 18:00 | 0.77981 | 0.25716 | 381045
2016-03-26 19:00 | 0.76697 | 0.24441 | 378689
2016-03-26 20:00 | 0.76149 | 0.2371 | 378613
2016-03-26 21:00 | 0.74797 | 0.23025 | 380015
2016-03-26 22:00 | 0.70987 | 0.2299 | 382175
2016-03-26 23:00 | 0.59783 | 0.254 | 387402
2016-03-27 | 0.34871 | 0.34118 | 397354
2016-03-27 01:00 | 0.032405 | 0.39886 | 397754
2016-03-27 02:00 | 0 | 0.42624 | 389218
2016-03-27 03:00 | 0 | 0.4471 | 375683
2016-03-27 04:00 | 0 | 0.45505 | 359203
2016-03-27 05:00 | 0 | 0.46959 | 343173
2016-03-27 06:00 | 0 | 0.48635 | 331201
2016-03-27 07:00 | 0 | 0.49493 | 323577
2016-03-27 08:00 | 0 | 0.50239 | 320006
2016-03-27 09:00 | 0 | 0.50656 | 321002
2016-03-27 10:00 | 0 | 0.5027 | 326695
2016-03-27 11:00 | 0 | 0.48262 | 335550
2016-03-27 12:00 | 1.96e-05 | 0.44359 | 350038
2016-03-27 13:00 | 0.17421 | 0.2946 | 364893
2016-03-27 14:00 | 0.53376 | 0.22449 | 373526
2016-03-27 15:00 | 0.75593 | 0.22582 | 376118
2016-03-27 16:00 | 0.82464 | 0.20706 | 376696
2016-03-27 17:00 | 0.83248 | 0.18389 | 374050
2016-03-27 18:00 | 0.81661 | 0.17155 | 369424
2016-03-27 19:00 | 0.80371 | 0.1685 | 366593
2016-03-27 20:00 | 0.80266 | 0.1712 | 365917
2016-03-27 21:00 | 0.79372 | 0.17163 | 366194
2016-03-27 22:00 | 0.75906 | 0.16203 | 369738
2016-03-27 23:00 | 0.6291 | 0.14563 | 378549
2016-03-28 | 0.33293 | 0.17874 | 389831
2016-03-28 01:00 | 0.027293 | 0.26863 | 391812
2016-03-28 02:00 | 0 | 0.39423 | 382930
2016-03-28 03:00 | 0 | 0.51946 | 368065
2016-03-28 04:00 | 0 | 0.61095 | 350485
2016-03-28 05:00 | 0 | 0.65118 | 337077
2016-03-28 06:00 | 0 | 0.66844 | 328173
2016-03-28 07:00 | 0 | 0.667 | 323301
2016-03-28 08:00 | 0 | 0.65077 | 324491
2016-03-28 09:00 | 0 | 0.61352 | 337024
2016-03-28 10:00 | 0 | 0.57211 | 363343
2016-03-28 11:00 | 0 | 0.53721 | 392770
2016-03-28 12:00 | 3.59e-05 | 0.49832 | 410892
2016-03-28 13:00 | 0.15934 | 0.28412 | 421543
2016-03-28 14:00 | 0.45115 | 0.16615 | 429601
2016-03-28 15:00 | 0.62947 | 0.25324 | 432761
2016-03-28 16:00 | 0.67901 | 0.3432 | 432650
2016-03-28 17:00 | 0.69209 | 0.36358 | 432249
2016-03-28 18:00 | 0.68845 | 0.36643 | 431364
2016-03-28 19:00 | 0.67649 | 0.37254 | 429831
2016-03-28 20:00 | 0.66255 | 0.38502 | 428490
2016-03-28 21:00 | 0.63301 | 0.40629 | 429216
2016-03-28 22:00 | 0.57622 | 0.44064 | 428639
2016-03-28 23:00 | 0.45245 | 0.53313 | 430926
2016-03-29 | 0.22162 | 0.72946 | 437328
2016-03-29 01:00 | 0.025598 | 0.81475 | 433906
2016-03-29 02:00 | 0 | 0.84275 | 417820
2016-03-29 03:00 | 0 | 0.84903 | 396910
2016-03-29 04:00 | 0 | 0.83263 | 375069
2016-03-29 05:00 | 0 | 0.80619 | 359006
2016-03-29 06:00 | 0 | 0.77068 | 348076
2016-03-29 07:00 | 0 | 0.72998 | 342509
2016-03-29 08:00 | 0 | 0.69392 | 342496
2016-03-29 09:00 | 0 | 0.66328 | 353594
2016-03-29 10:00 | 0 | 0.64833 | 381057
2016-03-29 11:00 | 0 | 0.6392 | 409016
2016-03-29 12:00 | 2.38e-05 | 0.61178 | 421276
2016-03-29 13:00 | 0.11542 | 0.44337 | 426116
2016-03-29 14:00 | 0.42148 | 0.4269 | 430112
2016-03-29 15:00 | 0.63324 | 0.57523 | 429882
2016-03-29 16:00 | 0.69179 | 0.62286 | 426445
2016-03-29 17:00 | 0.7061 | 0.65843 | 423530
2016-03-29 18:00 | 0.6982 | 0.68548 | 419707
2016-03-29 19:00 | 0.68492 | 0.70206 | 414668
2016-03-29 20:00 | 0.66905 | 0.7107 | 411618
2016-03-29 21:00 | 0.63515 | 0.71961 | 410978
2016-03-29 22:00 | 0.55425 | 0.74026 | 411659
2016-03-29 23:00 | 0.4037 | 0.76524 | 416763
2016-03-30 | 0.21613 | 0.77773 | 428876
2016-03-30 01:00 | 0.028195 | 0.77974 | 426869
2016-03-30 02:00 | 0 | 0.7737 | 411229
2016-03-30 03:00 | 0 | 0.76011 | 391943
2016-03-30 04:00 | 0 | 0.73758 | 373299
2016-03-30 05:00 | 0 | 0.71201 | 358903
2016-03-30 06:00 | 0 | 0.68761 | 348692
2016-03-30 07:00 | 0 | 0.65931 | 343985
2016-03-30 08:00 | 0 | 0.64154 | 345324
2016-03-30 09:00 | 0 | 0.63297 | 354962
2016-03-30 10:00 | 0 | 0.63587 | 382679
2016-03-30 11:00 | 0 | 0.63763 | 409373
2016-03-30 12:00 | 2.25e-05 | 0.62837 | 419980
2016-03-30 13:00 | 0.11639 | 0.51875 | 423396
2016-03-30 14:00 | 0.4599 | 0.48637 | 425989
2016-03-30 15:00 | 0.70717 | 0.50785 | 425878
2016-03-30 16:00 | 0.7562 | 0.53168 | 423641
2016-03-30 17:00 | 0.75533 | 0.5393 | 422023
2016-03-30 18:00 | 0.74534 | 0.54699 | 419795
2016-03-30 19:00 | 0.73461 | 0.54985 | 420096
2016-03-30 20:00 | 0.73137 | 0.55505 | 419362
2016-03-30 21:00 | 0.71963 | 0.56184 | 420230
2016-03-30 22:00 | 0.68629 | 0.5592 | 421131
2016-03-30 23:00 | 0.57512 | 0.56433 | 425611
2016-03-31 | 0.33737 | 0.60333 | 434380
2016-03-31 01:00 | 0.048423 | 0.61564 | 429456
2016-03-31 02:00 | 0 | 0.61699 | 412312
2016-03-31 03:00 | 0 | 0.62069 | 392062
2016-03-31 04:00 | 0 | 0.62931 | 370608
2016-03-31 05:00 | 0 | 0.63467 | 354013
2016-03-31 06:00 | 0 | 0.63147 | 341985
2016-03-31 07:00 | 0 | 0.61948 | 334931
2016-03-31 08:00 | 0 | 0.61723 | 334585
2016-03-31 09:00 | 0 | 0.60244 | 343135
2016-03-31 10:00 | 0 | 0.58083 | 366257
2016-03-31 11:00 | 0 | 0.56716 | 392250
2016-03-31 12:00 | 8.57e-05 | 0.54355 | 405935
2016-03-31 13:00 | 0.17681 | 0.48078 | 415097
2016-03-31 14:00 | 0.51824 | 0.55387 | 424306
2016-03-31 15:00 | 0.7487 | 0.57016 | 429177
2016-03-31 16:00 | 0.80985 | 0.57258 | 430678
2016-03-31 17:00 | 0.80772 | 0.57002 | 432261
2016-03-31 18:00 | 0.78671 | 0.56939 | 433513
2016-03-31 19:00 | 0.76381 | 0.57165 | 433019
2016-03-31 20:00 | 0.74799 | 0.57893 | 433947
2016-03-31 21:00 | 0.7194 | 0.58571 | 435573
2016-03-31 22:00 | 0.65811 | 0.59 | 434337
2016-03-31 23:00 | 0.53924 | 0.58517 | 435426
2016-04-01 | 0.31714 | 0.5966 | 439296
2016-04-01 01:00 | 0.051001 | 0.65921 | 434590
2016-04-01 02:00 | 1.72e-07 | 0.67166 | 417220
2016-04-01 03:00 | 0 | 0.65244 | 396361
2016-04-01 04:00 | 0 | 0.63952 | 373765
2016-04-01 05:00 | 0 | 0.62403 | 355606
2016-04-01 06:00 | 0 | 0.60046 | 342598
2016-04-01 07:00 | 0 | 0.5832 | 334101
2016-04-01 08:00 | 0 | 0.56041 | 332912
2016-04-01 09:00 | 0 | 0.54163 | 340789
2016-04-01 10:00 | 0 | 0.53431 | 363022
2016-04-01 11:00 | 0 | 0.52717 | 389519
2016-04-01 12:00 | 2.88e-05 | 0.48394 | 404981
2016-04-01 13:00 | 0.11849 | 0.42564 | 416209
2016-04-01 14:00 | 0.50643 | 0.53191 | 425683
2016-04-01 15:00 | 0.71205 | 0.55328 | 430139
2016-04-01 16:00 | 0.80358 | 0.53229 | 430453
2016-04-01 17:00 | 0.80649 | 0.52367 | 429766
2016-04-01 18:00 | 0.79711 | 0.53685 | 427550
2016-04-01 19:00 | 0.78676 | 0.57278 | 424573
2016-04-01 20:00 | 0.79112 | 0.6198 | 421807
2016-04-01 21:00 | 0.79026 | 0.65705 | 419340
2016-04-01 22:00 | 0.76968 | 0.661 | 415624
2016-04-01 23:00 | 0.66955 | 0.61496 | 414611
2016-04-02 | 0.43002 | 0.58274 | 419217
2016-04-02 01:00 | 0.057277 | 0.61196 | 416423
2016-04-02 02:00 | 4.28e-07 | 0.6101 | 404928
2016-04-02 03:00 | 0 | 0.62194 | 388010
2016-04-02 04:00 | 0 | 0.63792 | 368271
2016-04-02 05:00 | 0 | 0.64176 | 353021
2016-04-02 06:00 | 0 | 0.64462 | 341050
2016-04-02 07:00 | 0 | 0.65186 | 332783
2016-04-02 08:00 | 0 | 0.66623 | 329988
2016-04-02 09:00 | 0 | 0.68346 | 333243
2016-04-02 10:00 | 0 | 0.70578 | 342208
2016-04-02 11:00 | 0 | 0.72345 | 355236
2016-04-02 12:00 | 0.00010103 | 0.70906 | 369959
2016-04-02 13:00 | 0.17573 | 0.4925 | 384596
2016-04-02 14:00 | 0.59396 | 0.37497 | 393724
2016-04-02 15:00 | 0.78576 | 0.42251 | 396754
2016-04-02 16:00 | 0.87259 | 0.47457 | 394001
2016-04-02 17:00 | 0.8741 | 0.45233 | 389895
2016-04-02 18:00 | 0.8589 | 0.41807 | 385511
2016-04-02 19:00 | 0.84832 | 0.3895 | 381717
2016-04-02 20:00 | 0.85337 | 0.37077 | 380927
2016-04-02 21:00 | 0.85416 | 0.35297 | 382002
2016-04-02 22:00 | 0.82824 | 0.33309 | 383591
2016-04-02 23:00 | 0.71102 | 0.29737 | 388056
2016-04-03 | 0.42536 | 0.32238 | 397214
2016-04-03 01:00 | 0.055891 | 0.38622 | 399248
2016-04-03 02:00 | 7.32e-08 | 0.47334 | 390446
2016-04-03 03:00 | 0 | 0.58523 | 377150
2016-04-03 04:00 | 0 | 0.72924 | 361280
2016-04-03 05:00 | 0 | 0.81261 | 347844
2016-04-03 06:00 | 0 | 0.8602 | 338151
2016-04-03 07:00 | 0 | 0.88614 | 332824
2016-04-03 08:00 | 0 | 0.89528 | 331348
2016-04-03 09:00 | 0 | 0.88984 | 333588
2016-04-03 10:00 | 0 | 0.87702 | 341431
2016-04-03 11:00 | 0 | 0.86846 | 351983
2016-04-03 12:00 | 9.98e-05 | 0.83597 | 364633
2016-04-03 13:00 | 0.17905 | 0.57106 | 374386
2016-04-03 14:00 | 0.56789 | 0.42557 | 378868
2016-04-03 15:00 | 0.74745 | 0.56184 | 378196
2016-04-03 16:00 | 0.84739 | 0.65207 | 377267
2016-04-03 17:00 | 0.84977 | 0.6765 | 375638
2016-04-03 18:00 | 0.83207 | 0.68132 | 373692
2016-04-03 19:00 | 0.81972 | 0.68431 | 372138
2016-04-03 20:00 | 0.82077 | 0.68366 | 374893
2016-04-03 21:00 | 0.81629 | 0.68391 | 380097
2016-04-03 22:00 | 0.77984 | 0.67603 | 386300
2016-04-03 23:00 | 0.65318 | 0.67566 | 393963
2016-04-04 | 0.38197 | 0.70953 | 405691
2016-04-04 01:00 | 0.048543 | 0.75585 | 406544
2016-04-04 02:00 | 2.43e-06 | 0.75368 | 393610
2016-04-04 03:00 | 0 | 0.71619 | 376446
2016-04-04 04:00 | 0 | 0.65417 | 357190
2016-04-04 05:00 | 0 | 0.58642 | 342504
2016-04-04 06:00 | 0 | 0.53003 | 332944
2016-04-04 07:00 | 0 | 0.48581 | 327624
2016-04-04 08:00 | 0 | 0.45391 | 328757
2016-04-04 09:00 | 0 | 0.42258 | 342155
2016-04-04 10:00 | 0 | 0.40122 | 371782
2016-04-04 11:00 | 0 | 0.39269 | 399995
2016-04-04 12:00 | 0.00010661 | 0.34851 | 411957
2016-04-04 13:00 | 0.22007 | 0.19413 | 417396
2016-04-04 14:00 | 0.51159 | 0.12219 | 422326
2016-04-04 15:00 | 0.70158 | 0.13833 | 424961
2016-04-04 16:00 | 0.79367 | 0.15075 | 426317
2016-04-04 17:00 | 0.80543 | 0.14297 | 428527
2016-04-04 18:00 | 0.79267 | 0.14008 | 430624
2016-04-04 19:00 | 0.78025 | 0.14504 | 432786
2016-04-04 20:00 | 0.77527 | 0.15647 | 436918
2016-04-04 21:00 | 0.75925 | 0.17012 | 441503
2016-04-04 22:00 | 0.70977 | 0.19388 | 444042
2016-04-04 23:00 | 0.59772 | 0.26271 | 445816
2016-04-05 | 0.35436 | 0.53783 | 451312
2016-04-05 01:00 | 0.058307 | 0.72267 | 446412
2016-04-05 02:00 | 4.72e-06 | 0.80118 | 427575
2016-04-05 03:00 | 0 | 0.83682 | 404221
2016-04-05 04:00 | 0 | 0.85382 | 382051
2016-04-05 05:00 | 0 | 0.85653 | 364334
2016-04-05 06:00 | 0 | 0.84564 | 352651
2016-04-05 07:00 | 0 | 0.82941 | 345982
2016-04-05 08:00 | 0 | 0.81685 | 346231
2016-04-05 09:00 | 0 | 0.79776 | 359065
2016-04-05 10:00 | 0 | 0.78683 | 388043
2016-04-05 11:00 | 0 | 0.78126 | 415330
2016-04-05 12:00 | 0.0001286 | 0.74126 | 425343
2016-04-05 13:00 | 0.20167 | 0.60423 | 429582
2016-04-05 14:00 | 0.55182 | 0.64645 | 433786
2016-04-05 15:00 | 0.74602 | 0.78578 | 434652
2016-04-05 16:00 | 0.83219 | 0.82691 | 433606
2016-04-05 17:00 | 0.82441 | 0.81718 | 433699
2016-04-05 18:00 | 0.80344 | 0.8147 | 433874
2016-04-05 19:00 | 0.78887 | 0.81738 | 434463
2016-04-05 20:00 | 0.78866 | 0.81742 | 436496
2016-04-05 21:00 | 0.78236 | 0.82444 | 440088
2016-04-05 22:00 | 0.74996 | 0.83566 | 442738
2016-04-05 23:00 | 0.63945 | 0.84208 | 446832
2016-04-06 | 0.3941 | 0.85733 | 457670
2016-04-06 01:00 | 0.062109 | 0.85712 | 455270
2016-04-06 02:00 | 8.92e-06 | 0.8534 | 437545
2016-04-06 03:00 | 0 | 0.8522 | 414687
2016-04-06 04:00 | 0 | 0.84169 | 394336
2016-04-06 05:00 | 0 | 0.82836 | 377399
2016-04-06 06:00 | 0 | 0.82141 | 365727
2016-04-06 07:00 | 0 | 0.81901 | 359665
2016-04-06 08:00 | 0 | 0.81459 | 359740
2016-04-06 09:00 | 0 | 0.8111 | 370546
2016-04-06 10:00 | 0 | 0.80653 | 398678
2016-04-06 11:00 | 0 | 0.80685 | 423477
2016-04-06 12:00 | 0.00015019 | 0.78205 | 429642
2016-04-06 13:00 | 0.21234 | 0.66023 | 430930
2016-04-06 14:00 | 0.5942 | 0.75148 | 432890
2016-04-06 15:00 | 0.7966 | 0.7839 | 432338
2016-04-06 16:00 | 0.86568 | 0.77144 | 430134
2016-04-06 17:00 | 0.87043 | 0.76529 | 429355
2016-04-06 18:00 | 0.85462 | 0.7634 | 429714
2016-04-06 19:00 | 0.84124 | 0.76361 | 429632
2016-04-06 20:00 | 0.84157 | 0.76229 | 432251
2016-04-06 21:00 | 0.83644 | 0.75296 | 435366
2016-04-06 22:00 | 0.80668 | 0.72749 | 438344
2016-04-06 23:00 | 0.68773 | 0.6696 | 443182
2016-04-07 | 0.41791 | 0.62558 | 448526
2016-04-07 01:00 | 0.058264 | 0.57415 | 443024
2016-04-07 02:00 | 9.22e-06 | 0.54059 | 424750
2016-04-07 03:00 | 0 | 0.54152 | 401619
2016-04-07 04:00 | 0 | 0.57265 | 378658
2016-04-07 05:00 | 0 | 0.61934 | 361094
2016-04-07 06:00 | 0 | 0.67869 | 348949
2016-04-07 07:00 | 0 | 0.71883 | 342122
2016-04-07 08:00 | 0 | 0.73334 | 341886
2016-04-07 09:00 | 0 | 0.74586 | 350117
2016-04-07 10:00 | 0 | 0.7553 | 376991
2016-04-07 11:00 | 0 | 0.75134 | 403392
2016-04-07 12:00 | 0.00018077 | 0.70288 | 414841
2016-04-07 13:00 | 0.18455 | 0.51539 | 421774
2016-04-07 14:00 | 0.45268 | 0.57038 | 428430
2016-04-07 15:00 | 0.61169 | 0.67892 | 431891
2016-04-07 16:00 | 0.69391 | 0.69699 | 433514
2016-04-07 17:00 | 0.71785 | 0.69419 | 435105
2016-04-07 18:00 | 0.71653 | 0.69293 | 436583
2016-04-07 19:00 | 0.70349 | 0.69456 | 438358
2016-04-07 20:00 | 0.69156 | 0.69829 | 441584
2016-04-07 21:00 | 0.66178 | 0.70206 | 444346
2016-04-07 22:00 | 0.59484 | 0.70377 | 443858
2016-04-07 23:00 | 0.46479 | 0.70405 | 443415
2016-04-08 | 0.26294 | 0.73273 | 447159
2016-04-08 01:00 | 0.034304 | 0.81498 | 442404
2016-04-08 02:00 | 6.17e-06 | 0.79935 | 424868
2016-04-08 03:00 | 0 | 0.74673 | 402749
2016-04-08 04:00 | 0 | 0.66113 | 380965
2016-04-08 05:00 | 0 | 0.57212 | 363625
2016-04-08 06:00 | 0 | 0.49886 | 351875
2016-04-08 07:00 | 0 | 0.45246 | 345250
2016-04-08 08:00 | 0 | 0.42976 | 345398
2016-04-08 09:00 | 0 | 0.41255 | 355321
2016-04-08 10:00 | 0 | 0.40299 | 380433
2016-04-08 11:00 | 0 | 0.40403 | 404672
2016-04-08 12:00 | 0.00019621 | 0.37346 | 414752
2016-04-08 13:00 | 0.13043 | 0.28726 | 420576
2016-04-08 14:00 | 0.32893 | 0.35974 | 426123
2016-04-08 15:00 | 0.47923 | 0.40847 | 429033
2016-04-08 16:00 | 0.56504 | 0.40638 | 428742
2016-04-08 17:00 | 0.60355 | 0.39529 | 428449
2016-04-08 18:00 | 0.60945 | 0.38606 | 428302
2016-04-08 19:00 | 0.60158 | 0.37855 | 426825
2016-04-08 20:00 | 0.58587 | 0.3712 | 426716
2016-04-08 21:00 | 0.54238 | 0.36412 | 426130
2016-04-08 22:00 | 0.47103 | 0.35499 | 423852
2016-04-08 23:00 | 0.34663 | 0.34678 | 422141
2016-04-09 | 0.18013 | 0.40102 | 427867
2016-04-09 01:00 | 0.017252 | 0.58222 | 426624
2016-04-09 02:00 | 9.18e-08 | 0.65128 | 415274
2016-04-09 03:00 | 0 | 0.6558 | 399143
2016-04-09 04:00 | 0 | 0.62961 | 381061
2016-04-09 05:00 | 0 | 0.60126 | 367048
2016-04-09 06:00 | 0 | 0.58213 | 356187
2016-04-09 07:00 | 0 | 0.56636 | 349844
2016-04-09 08:00 | 0 | 0.55456 | 347363
2016-04-09 09:00 | 0 | 0.53678 | 351170
2016-04-09 10:00 | 0 | 0.52376 | 359217
2016-04-09 11:00 | 0 | 0.51988 | 369960
2016-04-09 12:00 | 0.0002203 | 0.50067 | 383239
2016-04-09 13:00 | 0.16668 | 0.49479 | 394503
2016-04-09 14:00 | 0.43552 | 0.50625 | 402159
2016-04-09 15:00 | 0.61325 | 0.53502 | 404535
2016-04-09 16:00 | 0.6776 | 0.56914 | 403425
2016-04-09 17:00 | 0.68742 | 0.60684 | 401764
2016-04-09 18:00 | 0.68223 | 0.64243 | 399211
2016-04-09 19:00 | 0.67524 | 0.67793 | 396576
2016-04-09 20:00 | 0.66736 | 0.70616 | 396480
2016-04-09 21:00 | 0.6397 | 0.73082 | 396600
2016-04-09 22:00 | 0.57814 | 0.74874 | 397334
2016-04-09 23:00 | 0.46216 | 0.76334 | 400185
2016-04-10 | 0.26481 | 0.82262 | 410290
2016-04-10 01:00 | 0.025691 | 0.88353 | 412863
2016-04-10 02:00 | 1.24e-07 | 0.91312 | 404305
2016-04-10 03:00 | 0 | 0.91207 | 391068
2016-04-10 04:00 | 0 | 0.8937 | 376051
2016-04-10 05:00 | 0 | 0.87162 | 363926
2016-04-10 06:00 | 0 | 0.84217 | 354621
2016-04-10 07:00 | 0 | 0.81261 | 348915
2016-04-10 08:00 | 0 | 0.78544 | 347315
2016-04-10 09:00 | 0 | 0.76987 | 348954
2016-04-10 10:00 | 0 | 0.75326 | 354885
2016-04-10 11:00 | 0 | 0.73253 | 362477
2016-04-10 12:00 | 0.0004577 | 0.64839 | 371109
2016-04-10 13:00 | 0.21617 | 0.51696 | 379666
2016-04-10 14:00 | 0.47058 | 0.58866 | 385109
2016-04-10 15:00 | 0.64559 | 0.62437 | 386806
2016-04-10 16:00 | 0.70336 | 0.61651 | 388802
2016-04-10 17:00 | 0.70245 | 0.59713 | 388882
2016-04-10 18:00 | 0.68632 | 0.5822 | 388785
2016-04-10 19:00 | 0.66099 | 0.57585 | 388616
2016-04-10 20:00 | 0.63296 | 0.57706 | 391078
2016-04-10 21:00 | 0.5837 | 0.58005 | 395313
2016-04-10 22:00 | 0.49806 | 0.58817 | 399719
2016-04-10 23:00 | 0.37786 | 0.61608 | 405711
2016-04-11 | 0.20409 | 0.68183 | 416358
2016-04-11 01:00 | 0.041129 | 0.72508 | 415376
2016-04-11 02:00 | 1.79e-06 | 0.69799 | 401510
2016-04-11 03:00 | 0 | 0.65286 | 383794
2016-04-11 04:00 | 0 | 0.62684 | 365234
2016-04-11 05:00 | 0 | 0.6089 | 350424
2016-04-11 06:00 | 0 | 0.60477 | 340447
2016-04-11 07:00 | 0 | 0.58893 | 335183
2016-04-11 08:00 | 0 | 0.57633 | 337219
2016-04-11 09:00 | 0 | 0.5399 | 348728
2016-04-11 10:00 | 0 | 0.49536 | 376332
2016-04-11 11:00 | 0 | 0.4863 | 402260
2016-04-11 12:00 | 0.0003739 | 0.42693 | 414026
2016-04-11 13:00 | 0.20326 | 0.42161 | 421216
2016-04-11 14:00 | 0.48129 | 0.46264 | 427489
2016-04-11 15:00 | 0.67303 | 0.45591 | 430492
2016-04-11 16:00 | 0.74956 | 0.42682 | 430721
2016-04-11 17:00 | 0.75109 | 0.39298 | 431134
2016-04-11 18:00 | 0.73532 | 0.36103 | 431481
2016-04-11 19:00 | 0.72218 | 0.33781 | 431842
2016-04-11 20:00 | 0.71725 | 0.32411 | 432855
2016-04-11 21:00 | 0.70064 | 0.31103 | 434795
2016-04-11 22:00 | 0.65612 | 0.29475 | 434879
2016-04-11 23:00 | 0.54715 | 0.27291 | 435622
2016-04-12 | 0.34327 | 0.30642 | 440493
2016-04-12 01:00 | 0.070271 | 0.44416 | 436390
2016-04-12 02:00 | 1.99e-05 | 0.52991 | 419168
2016-04-12 03:00 | 0 | 0.52932 | 396397
2016-04-12 04:00 | 0 | 0.51495 | 375364
2016-04-12 05:00 | 0 | 0.49538 | 357673
2016-04-12 06:00 | 0 | 0.46568 | 345682
2016-04-12 07:00 | 0 | 0.4359 | 339401
2016-04-12 08:00 | 0 | 0.41818 | 339616
2016-04-12 09:00 | 0 | 0.41676 | 349814
2016-04-12 10:00 | 0 | 0.41895 | 376869
2016-04-12 11:00 | 0 | 0.41919 | 402783
2016-04-12 12:00 | 0.00089368 | 0.3705 | 414108
2016-04-12 13:00 | 0.17864 | 0.23714 | 420206
2016-04-12 14:00 | 0.49726 | 0.28421 | 426478
2016-04-12 15:00 | 0.66926 | 0.31718 | 428627
2016-04-12 16:00 | 0.72638 | 0.31635 | 428801
2016-04-12 17:00 | 0.7205 | 0.30342 | 429079
2016-04-12 18:00 | 0.70355 | 0.28778 | 428016
2016-04-12 19:00 | 0.68628 | 0.27533 | 426659
2016-04-12 20:00 | 0.67266 | 0.26442 | 426407
2016-04-12 21:00 | 0.64645 | 0.25433 | 426789
2016-04-12 22:00 | 0.60005 | 0.24895 | 425314
2016-04-12 23:00 | 0.49889 | 0.27171 | 426837
2016-04-13 | 0.33825 | 0.39039 | 437655
2016-04-13 01:00 | 0.085677 | 0.5207 | 436961
2016-04-13 02:00 | 2.04e-05 | 0.54957 | 419995
2016-04-13 03:00 | 0 | 0.54558 | 397238
2016-04-13 04:00 | 0 | 0.53766 | 376195
2016-04-13 05:00 | 0 | 0.5279 | 360619
2016-04-13 06:00 | 0 | 0.51844 | 349758
2016-04-13 07:00 | 0 | 0.49861 | 344004
2016-04-13 08:00 | 0 | 0.47599 | 343734
2016-04-13 09:00 | 0 | 0.45023 | 355247
2016-04-13 10:00 | 0 | 0.41998 | 383845
2016-04-13 11:00 | 0 | 0.39182 | 408309
2016-04-13 12:00 | 0.0020192 | 0.315 | 416018
2016-04-13 13:00 | 0.22167 | 0.15617 | 419496
2016-04-13 14:00 | 0.56059 | 0.13761 | 422022
2016-04-13 15:00 | 0.72045 | 0.20522 | 422677
2016-04-13 16:00 | 0.78642 | 0.22584 | 421635
2016-04-13 17:00 | 0.78653 | 0.22622 | 421421
2016-04-13 18:00 | 0.77901 | 0.23298 | 420318
2016-04-13 19:00 | 0.77395 | 0.24309 | 419147
2016-04-13 20:00 | 0.77322 | 0.2514 | 419580
2016-04-13 21:00 | 0.76472 | 0.25162 | 420450
2016-04-13 22:00 | 0.72679 | 0.25585 | 420714
2016-04-13 23:00 | 0.6212 | 0.29751 | 423466
2016-04-14 | 0.42727 | 0.47007 | 433333
2016-04-14 01:00 | 0.10057 | 0.64702 | 431857
2016-04-14 02:00 | 6.1e-05 | 0.7007 | 415238
2016-04-14 03:00 | 0 | 0.69854 | 393102
2016-04-14 04:00 | 0 | 0.68032 | 373006
2016-04-14 05:00 | 0 | 0.65008 | 358223
2016-04-14 06:00 | 0 | 0.60878 | 347343
2016-04-14 07:00 | 0 | 0.56162 | 341993
2016-04-14 08:00 | 0 | 0.51381 | 341746
2016-04-14 09:00 | 0 | 0.46433 | 352742
2016-04-14 10:00 | 0 | 0.42398 | 380747
2016-04-14 11:00 | 0 | 0.39349 | 404590
2016-04-14 12:00 | 0.0011141 | 0.32985 | 413020
2016-04-14 13:00 | 0.27098 | 0.20115 | 416572
2016-04-14 14:00 | 0.60336 | 0.22237 | 420562
2016-04-14 15:00 | 0.75834 | 0.32117 | 422502
2016-04-14 16:00 | 0.83644 | 0.37763 | 423006
2016-04-14 17:00 | 0.83717 | 0.42074 | 424556
2016-04-14 18:00 | 0.82043 | 0.46297 | 425327
2016-04-14 19:00 | 0.80748 | 0.50692 | 425102
2016-04-14 20:00 | 0.80453 | 0.54742 | 425819
2016-04-14 21:00 | 0.79345 | 0.57883 | 426379
2016-04-14 22:00 | 0.75339 | 0.60199 | 425115
2016-04-14 23:00 | 0.65115 | 0.6402 | 426133
2016-04-15 | 0.43706 | 0.74127 | 434114
2016-04-15 01:00 | 0.111 | 0.83564 | 432498
2016-04-15 02:00 | 7.57e-05 | 0.84661 | 415650
2016-04-15 03:00 | 0 | 0.85185 | 394724
2016-04-15 04:00 | 0 | 0.84843 | 372955
2016-04-15 05:00 | 0 | 0.84553 | 354842
2016-04-15 06:00 | 0 | 0.83761 | 343301
2016-04-15 07:00 | 0 | 0.82272 | 337169
2016-04-15 08:00 | 0 | 0.79571 | 336380
2016-04-15 09:00 | 0 | 0.76189 | 347158
2016-04-15 10:00 | 0 | 0.73294 | 373539
2016-04-15 11:00 | 0 | 0.69513 | 396502
2016-04-15 12:00 | 0.0034037 | 0.58862 | 405688
2016-04-15 13:00 | 0.16054 | 0.52357 | 412042
2016-04-15 14:00 | 0.49417 | 0.61771 | 416745
2016-04-15 15:00 | 0.66086 | 0.66046 | 418833
2016-04-15 16:00 | 0.71855 | 0.64688 | 418523
2016-04-15 17:00 | 0.73569 | 0.63721 | 418123
2016-04-15 18:00 | 0.73355 | 0.64283 | 418358
2016-04-15 19:00 | 0.7183 | 0.65924 | 418101
2016-04-15 20:00 | 0.70388 | 0.67938 | 417358
2016-04-15 21:00 | 0.67667 | 0.69481 | 416596
2016-04-15 22:00 | 0.62613 | 0.701 | 413276
2016-04-15 23:00 | 0.53397 | 0.7115 | 410671
2016-04-16 | 0.37749 | 0.75017 | 414985
2016-04-16 01:00 | 0.12231 | 0.76881 | 414242
2016-04-16 02:00 | 0.00010106 | 0.75455 | 400649
2016-04-16 03:00 | 0 | 0.7585 | 382895
2016-04-16 04:00 | 0 | 0.75312 | 363855
2016-04-16 05:00 | 0 | 0.74624 | 347496
2016-04-16 06:00 | 0 | 0.73845 | 335417
2016-04-16 07:00 | 0 | 0.72318 | 327825
2016-04-16 08:00 | 0 | 0.71209 | 325337
2016-04-16 09:00 | 0 | 0.69997 | 327933
2016-04-16 10:00 | 0 | 0.68916 | 334746
2016-04-16 11:00 | 0 | 0.67881 | 344307
2016-04-16 12:00 | 0.0018635 | 0.60224 | 357102
2016-04-16 13:00 | 0.16762 | 0.57339 | 369331
2016-04-16 14:00 | 0.49969 | 0.63968 | 378117
2016-04-16 15:00 | 0.68417 | 0.6657 | 382861
2016-04-16 16:00 | 0.77828 | 0.68096 | 385141
2016-04-16 17:00 | 0.79122 | 0.69603 | 384341
2016-04-16 18:00 | 0.78715 | 0.70127 | 383770
2016-04-16 19:00 | 0.77712 | 0.70726 | 384101
2016-04-16 20:00 | 0.76714 | 0.70909 | 385462
2016-04-16 21:00 | 0.73931 | 0.7046 | 387085
2016-04-16 22:00 | 0.69085 | 0.68456 | 388102
2016-04-16 23:00 | 0.5908 | 0.65556 | 388037
2016-04-17 | 0.41113 | 0.65742 | 394464
2016-04-17 01:00 | 0.12968 | 0.66258 | 395190
2016-04-17 02:00 | 0.00012548 | 0.65354 | 384800
2016-04-17 03:00 | 0 | 0.64388 | 369347
2016-04-17 04:00 | 0 | 0.6317 | 351753
2016-04-17 05:00 | 0 | 0.61951 | 335850
2016-04-17 06:00 | 0 | 0.59545 | 324047
2016-04-17 07:00 | 0 | 0.57998 | 316631
2016-04-17 08:00 | 0 | 0.55458 | 313590
2016-04-17 09:00 | 0 | 0.51766 | 314738
2016-04-17 10:00 | 0 | 0.49117 | 318416
2016-04-17 11:00 | 0 | 0.45082 | 324666
2016-04-17 12:00 | 0.0023684 | 0.37376 | 336399
2016-04-17 13:00 | 0.19901 | 0.3534 | 348917
2016-04-17 14:00 | 0.54587 | 0.38593 | 357864
2016-04-17 15:00 | 0.70405 | 0.37404 | 363985
2016-04-17 16:00 | 0.80505 | 0.34147 | 369659
2016-04-17 17:00 | 0.82717 | 0.31923 | 373861
2016-04-17 18:00 | 0.8196 | 0.30737 | 377212
2016-04-17 19:00 | 0.80761 | 0.29301 | 380218
2016-04-17 20:00 | 0.80133 | 0.27275 | 385045
2016-04-17 21:00 | 0.7881 | 0.25564 | 391181
2016-04-17 22:00 | 0.74844 | 0.24939 | 396115
2016-04-17 23:00 | 0.63914 | 0.26376 | 399850
2016-04-18 | 0.43835 | 0.29972 | 409894
2016-04-18 01:00 | 0.13075 | 0.35169 | 410275
2016-04-18 02:00 | 0.00016177 | 0.38179 | 394431
2016-04-18 03:00 | 0 | 0.37136 | 373893
2016-04-18 04:00 | 0 | 0.34897 | 352812
2016-04-18 05:00 | 0 | 0.32591 | 335936
2016-04-18 06:00 | 0 | 0.31165 | 324461
2016-04-18 07:00 | 0 | 0.29576 | 317564
2016-04-18 08:00 | 0 | 0.28894 | 318785
2016-04-18 09:00 | 0 | 0.28546 | 330821
2016-04-18 10:00 | 0 | 0.28392 | 355668
2016-04-18 11:00 | 0 | 0.28355 | 379602
2016-04-18 12:00 | 0.0039937 | 0.25881 | 393054
2016-04-18 13:00 | 0.20565 | 0.26826 | 402340
2016-04-18 14:00 | 0.57841 | 0.26439 | 411514
2016-04-18 15:00 | 0.72253 | 0.24316 | 418575
2016-04-18 16:00 | 0.81743 | 0.23485 | 423926
2016-04-18 17:00 | 0.82913 | 0.23474 | 430108
2016-04-18 18:00 | 0.81733 | 0.24487 | 435650
2016-04-18 19:00 | 0.80246 | 0.25626 | 440894
2016-04-18 20:00 | 0.79279 | 0.25729 | 446123
2016-04-18 21:00 | 0.77718 | 0.24831 | 449708
2016-04-18 22:00 | 0.73503 | 0.24298 | 449607
2016-04-18 23:00 | 0.62733 | 0.24166 | 447482
2016-04-19 | 0.45737 | 0.25322 | 451741
2016-04-19 01:00 | 0.13595 | 0.30336 | 445831
2016-04-19 02:00 | 0.00019696 | 0.32861 | 423020
2016-04-19 03:00 | 0 | 0.32991 | 395905
2016-04-19 04:00 | 0 | 0.31199 | 370617
2016-04-19 05:00 | 0 | 0.28243 | 351081
2016-04-19 06:00 | 0 | 0.25672 | 335723
2016-04-19 07:00 | 0 | 0.22886 | 326292
2016-04-19 08:00 | 0 | 0.20421 | 324772
2016-04-19 09:00 | 0 | 0.18541 | 334201
2016-04-19 10:00 | 0 | 0.17092 | 357981
2016-04-19 11:00 | 0 | 0.16268 | 381298
2016-04-19 12:00 | 0.0025503 | 0.13141 | 394412
2016-04-19 13:00 | 0.19967 | 0.084687 | 403745
2016-04-19 14:00 | 0.51691 | 0.073524 | 412923
2016-04-19 15:00 | 0.70402 | 0.071202 | 420240
2016-04-19 16:00 | 0.78971 | 0.068328 | 426487
2016-04-19 17:00 | 0.80875 | 0.064811 | 433092
2016-04-19 18:00 | 0.8013 | 0.06398 | 439811
2016-04-19 19:00 | 0.79386 | 0.0648 | 444448
2016-04-19 20:00 | 0.79602 | 0.066871 | 449010
2016-04-19 21:00 | 0.78923 | 0.068844 | 451693
2016-04-19 22:00 | 0.7531 | 0.070701 | 450937
2016-04-19 23:00 | 0.65162 | 0.076637 | 448986
2016-04-20 | 0.46275 | 0.11121 | 453335
2016-04-20 01:00 | 0.12176 | 0.1861 | 447800
2016-04-20 02:00 | 0.00020668 | 0.23402 | 425207
2016-04-20 03:00 | 0 | 0.25121 | 398341
2016-04-20 04:00 | 0 | 0.25187 | 373790
2016-04-20 05:00 | 0 | 0.23794 | 354341
2016-04-20 06:00 | 0 | 0.21691 | 338967
2016-04-20 07:00 | 0 | 0.19507 | 329453
2016-04-20 08:00 | 0 | 0.17677 | 327697
2016-04-20 09:00 | 0 | 0.15895 | 335851
2016-04-20 10:00 | 0 | 0.14882 | 359277
2016-04-20 11:00 | 0 | 0.1469 | 381420
2016-04-20 12:00 | 0.0076499 | 0.1287 | 393612
2016-04-20 13:00 | 0.25342 | 0.096273 | 402045
2016-04-20 14:00 | 0.59384 | 0.098729 | 411489
2016-04-20 15:00 | 0.78705 | 0.11934 | 418261
2016-04-20 16:00 | 0.84991 | 0.13554 | 423595
2016-04-20 17:00 | 0.85635 | 0.14932 | 429865
2016-04-20 18:00 | 0.84193 | 0.16239 | 436060
2016-04-20 19:00 | 0.82932 | 0.1747 | 441806
2016-04-20 20:00 | 0.82803 | 0.1867 | 446836
2016-04-20 21:00 | 0.82069 | 0.19561 | 450042
2016-04-20 22:00 | 0.78901 | 0.19791 | 449574
2016-04-20 23:00 | 0.70119 | 0.1966 | 447815
2016-04-21 | 0.51878 | 0.23991 | 452475
2016-04-21 01:00 | 0.14967 | 0.31865 | 446707
2016-04-21 02:00 | 0.00035987 | 0.3468 | 424801
2016-04-21 03:00 | 0 | 0.34644 | 397449
2016-04-21 04:00 | 0 | 0.34975 | 372952
2016-04-21 05:00 | 0 | 0.3716 | 353450
2016-04-21 06:00 | 0 | 0.40424 | 339040
2016-04-21 07:00 | 0 | 0.42997 | 329104
2016-04-21 08:00 | 0 | 0.44773 | 328157
2016-04-21 09:00 | 0 | 0.46039 | 338269
2016-04-21 10:00 | 0 | 0.47882 | 361209
2016-04-21 11:00 | 0 | 0.49419 | 383770
2016-04-21 12:00 | 0.0057635 | 0.4099 | 396389
2016-04-21 13:00 | 0.29094 | 0.24134 | 406990
2016-04-21 14:00 | 0.62382 | 0.25667 | 416456
2016-04-21 15:00 | 0.79042 | 0.34257 | 422710
2016-04-21 16:00 | 0.85117 | 0.34891 | 427217
2016-04-21 17:00 | 0.85791 | 0.33697 | 432716
2016-04-21 18:00 | 0.84725 | 0.32441 | 438091
2016-04-21 19:00 | 0.8392 | 0.31646 | 441494
2016-04-21 20:00 | 0.84043 | 0.31259 | 445199
2016-04-21 21:00 | 0.83705 | 0.30897 | 446943
2016-04-21 22:00 | 0.80688 | 0.3029 | 444527
2016-04-21 23:00 | 0.71734 | 0.2789 | 442859
2016-04-22 | 0.533 | 0.3117 | 447196
2016-04-22 01:00 | 0.14704 | 0.44325 | 441770
2016-04-22 02:00 | 0.00042381 | 0.51347 | 422572
2016-04-22 03:00 | 0 | 0.53304 | 397667
2016-04-22 04:00 | 0 | 0.52236 | 372324
2016-04-22 05:00 | 0 | 0.49208 | 351972
2016-04-22 06:00 | 0 | 0.4536 | 337193
2016-04-22 07:00 | 0 | 0.42063 | 328530
2016-04-22 08:00 | 0 | 0.40198 | 326530
2016-04-22 09:00 | 0 | 0.39325 | 334964
2016-04-22 10:00 | 0 | 0.39244 | 357619
2016-04-22 11:00 | 0 | 0.3901 | 379900
2016-04-22 12:00 | 0.0071985 | 0.31451 | 394673
2016-04-22 13:00 | 0.3186 | 0.16989 | 406988
2016-04-22 14:00 | 0.60393 | 0.15033 | 418460
2016-04-22 15:00 | 0.7448 | 0.18001 | 427657
2016-04-22 16:00 | 0.7991 | 0.18271 | 433658
2016-04-22 17:00 | 0.80224 | 0.18586 | 439032
2016-04-22 18:00 | 0.78745 | 0.1943 | 442216
2016-04-22 19:00 | 0.77165 | 0.20443 | 444884
2016-04-22 20:00 | 0.76142 | 0.2144 | 446311
2016-04-22 21:00 | 0.73514 | 0.2274 | 444810
2016-04-22 22:00 | 0.67917 | 0.25186 | 438929
2016-04-22 23:00 | 0.58154 | 0.29567 | 432558
2016-04-23 | 0.39862 | 0.43193 | 430109
2016-04-23 01:00 | 0.10456 | 0.62344 | 425116
2016-04-23 02:00 | 0.00049221 | 0.71065 | 409918
2016-04-23 03:00 | 0 | 0.75652 | 389115
2016-04-23 04:00 | 0 | 0.77366 | 367121
2016-04-23 05:00 | 0 | 0.77071 | 349095
2016-04-23 06:00 | 0 | 0.75028 | 334518
2016-04-23 07:00 | 0 | 0.72311 | 324061
2016-04-23 08:00 | 0 | 0.70193 | 319655
2016-04-23 09:00 | 0 | 0.67834 | 319973
2016-04-23 10:00 | 0 | 0.65499 | 324738
2016-04-23 11:00 | 0 | 0.63 | 331488
2016-04-23 12:00 | 0.0096494 | 0.52392 | 347734
2016-04-23 13:00 | 0.25063 | 0.35653 | 364929
2016-04-23 14:00 | 0.57485 | 0.43199 | 378609
2016-04-23 15:00 | 0.74431 | 0.51652 | 387838
2016-04-23 16:00 | 0.81847 | 0.5447 | 393458
2016-04-23 17:00 | 0.8291 | 0.56337 | 396452
2016-04-23 18:00 | 0.81604 | 0.59774 | 399233
2016-04-23 19:00 | 0.79841 | 0.63455 | 402836
2016-04-23 20:00 | 0.7816 | 0.66349 | 407198
2016-04-23 21:00 | 0.75219 | 0.68818 | 410530
2016-04-23 22:00 | 0.71268 | 0.71465 | 410579
2016-04-23 23:00 | 0.62931 | 0.7512 | 406408
2016-04-24 | 0.47741 | 0.84247 | 406739
2016-04-24 01:00 | 0.17592 | 0.89203 | 404663
2016-04-24 02:00 | 0.00074589 | 0.90154 | 391475
2016-04-24 03:00 | 0 | 0.8913 | 373773
2016-04-24 04:00 | 0 | 0.87289 | 354686
2016-04-24 05:00 | 0 | 0.85775 | 337640
2016-04-24 06:00 | 0 | 0.83591 | 324491
2016-04-24 07:00 | 0 | 0.8105 | 315498
2016-04-24 08:00 | 0 | 0.79216 | 310594
2016-04-24 09:00 | 0 | 0.77295 | 310897
2016-04-24 10:00 | 0 | 0.75838 | 313017
2016-04-24 11:00 | 0 | 0.74665 | 318226
2016-04-24 12:00 | 0.011006 | 0.66703 | 329266
2016-04-24 13:00 | 0.29857 | 0.58144 | 344458
2016-04-24 14:00 | 0.56469 | 0.66529 | 356787
2016-04-24 15:00 | 0.72925 | 0.67819 | 366344
2016-04-24 16:00 | 0.79101 | 0.65341 | 375208
2016-04-24 17:00 | 0.79658 | 0.6479 | 382701
2016-04-24 18:00 | 0.78882 | 0.66194 | 389327
2016-04-24 19:00 | 0.779 | 0.68083 | 395220
2016-04-24 20:00 | 0.77093 | 0.69499 | 402723
2016-04-24 21:00 | 0.75158 | 0.70051 | 410249
2016-04-24 22:00 | 0.70258 | 0.69428 | 413936
2016-04-24 23:00 | 0.61077 | 0.69223 | 414161
2016-04-25 | 0.43396 | 0.73026 | 419221
2016-04-25 01:00 | 0.09724 | 0.75939 | 417903
2016-04-25 02:00 | 0.00069063 | 0.76252 | 402086
2016-04-25 03:00 | 0 | 0.74899 | 379851
2016-04-25 04:00 | 0 | 0.72886 | 358291
2016-04-25 05:00 | 0 | 0.6888 | 340422
2016-04-25 06:00 | 0 | 0.63805 | 327914
2016-04-25 07:00 | 0 | 0.59171 | 321046
2016-04-25 08:00 | 0 | 0.5499 | 320265
2016-04-25 09:00 | 0 | 0.52819 | 331202
2016-04-25 10:00 | 0 | 0.50264 | 355674
2016-04-25 11:00 | 0 | 0.46591 | 380416
2016-04-25 12:00 | 0.01764 | 0.36329 | 396610
2016-04-25 13:00 | 0.29631 | 0.28968 | 410489
2016-04-25 14:00 | 0.56616 | 0.28986 | 423717
2016-04-25 15:00 | 0.71311 | 0.28298 | 434555
2016-04-25 16:00 | 0.77914 | 0.27234 | 443887
2016-04-25 17:00 | 0.79163 | 0.26921 | 453038
2016-04-25 18:00 | 0.78351 | 0.27642 | 460667
2016-04-25 19:00 | 0.77144 | 0.29149 | 466214
2016-04-25 20:00 | 0.76158 | 0.30964 | 470456
2016-04-25 21:00 | 0.7392 | 0.32216 | 472741
2016-04-25 22:00 | 0.67785 | 0.32751 | 470154
2016-04-25 23:00 | 0.5779 | 0.33725 | 464938
2016-04-26 | 0.41378 | 0.41981 | 465175
2016-04-26 01:00 | 0.12493 | 0.53467 | 459454
2016-04-26 02:00 | 0.001268 | 0.587 | 437277
2016-04-26 03:00 | 0 | 0.59758 | 409994
2016-04-26 04:00 | 0 | 0.59324 | 384049
2016-04-26 05:00 | 0 | 0.57878 | 363833
2016-04-26 06:00 | 0 | 0.55949 | 347623
2016-04-26 07:00 | 0 | 0.53669 | 337973
2016-04-26 08:00 | 0 | 0.51709 | 335367
2016-04-26 09:00 | 0 | 0.48109 | 344432
2016-04-26 10:00 | 0 | 0.44056 | 367887
2016-04-26 11:00 | 0 | 0.41072 | 391180
2016-04-26 12:00 | 0.014274 | 0.34854 | 407178
2016-04-26 13:00 | 0.26721 | 0.3023 | 422235
2016-04-26 14:00 | 0.56552 | 0.33905 | 436334
2016-04-26 15:00 | 0.73781 | 0.35615 | 446619
2016-04-26 16:00 | 0.80133 | 0.35407 | 455231
2016-04-26 17:00 | 0.81021 | 0.35544 | 463553
2016-04-26 18:00 | 0.79895 | 0.36627 | 469707
2016-04-26 19:00 | 0.78243 | 0.38386 | 475374
2016-04-26 20:00 | 0.77053 | 0.39632 | 480460
2016-04-26 21:00 | 0.74548 | 0.39478 | 481605
2016-04-26 22:00 | 0.69276 | 0.37866 | 476490
2016-04-26 23:00 | 0.58956 | 0.38333 | 470285
2016-04-27 | 0.42845 | 0.42896 | 469467
2016-04-27 01:00 | 0.14181 | 0.49773 | 461997
2016-04-27 02:00 | 0.0012923 | 0.53705 | 439067
2016-04-27 03:00 | 0 | 0.54316 | 410842
2016-04-27 04:00 | 0 | 0.53931 | 385976
2016-04-27 05:00 | 0 | 0.53916 | 365813
2016-04-27 06:00 | 0 | 0.54211 | 350619
2016-04-27 07:00 | 0 | 0.53218 | 340552
2016-04-27 08:00 | 0 | 0.53853 | 338420
2016-04-27 09:00 | 0 | 0.56568 | 346567
2016-04-27 10:00 | 0 | 0.58888 | 366914
2016-04-27 11:00 | 0 | 0.59501 | 389260
2016-04-27 12:00 | 0.023292 | 0.5516 | 404052
2016-04-27 13:00 | 0.31643 | 0.52511 | 416117
2016-04-27 14:00 | 0.53942 | 0.58423 | 427951
2016-04-27 15:00 | 0.67323 | 0.61202 | 437301
2016-04-27 16:00 | 0.74035 | 0.6057 | 445005
2016-04-27 17:00 | 0.7567 | 0.59028 | 451967
2016-04-27 18:00 | 0.75508 | 0.58608 | 457457
2016-04-27 19:00 | 0.74545 | 0.58973 | 461254
2016-04-27 20:00 | 0.72937 | 0.59879 | 464324
2016-04-27 21:00 | 0.69474 | 0.59291 | 465915
2016-04-27 22:00 | 0.62665 | 0.56722 | 464293
2016-04-27 23:00 | 0.52085 | 0.52356 | 459867
2016-04-28 | 0.35193 | 0.49274 | 460658
2016-04-28 01:00 | 0.095624 | 0.49606 | 453142
2016-04-28 02:00 | 0.0013888 | 0.4928 | 432540
2016-04-28 03:00 | 0 | 0.50484 | 406442
2016-04-28 04:00 | 0 | 0.50678 | 382221
2016-04-28 05:00 | 0 | 0.49131 | 362038
2016-04-28 06:00 | 0 | 0.46354 | 346774
2016-04-28 07:00 | 0 | 0.43702 | 337582
2016-04-28 08:00 | 0 | 0.42022 | 336250
2016-04-28 09:00 | 0 | 0.39915 | 345488
2016-04-28 10:00 | 0 | 0.38452 | 368035
2016-04-28 11:00 | 0 | 0.37006 | 391846
2016-04-28 12:00 | 0.014173 | 0.28999 | 406902
2016-04-28 13:00 | 0.24201 | 0.26245 | 419282
2016-04-28 14:00 | 0.50442 | 0.28407 | 433056
2016-04-28 15:00 | 0.66935 | 0.28367 | 441684
2016-04-28 16:00 | 0.74484 | 0.26064 | 450834
2016-04-28 17:00 | 0.76018 | 0.24401 | 458772
2016-04-28 18:00 | 0.7536 | 0.23826 | 465420
2016-04-28 19:00 | 0.74027 | 0.24184 | 469346
2016-04-28 20:00 | 0.72525 | 0.24863 | 472165
2016-04-28 21:00 | 0.69368 | 0.25471 | 474195
2016-04-28 22:00 | 0.63591 | 0.26285 | 471519
2016-04-28 23:00 | 0.52276 | 0.27194 | 466295
2016-04-29 | 0.36108 | 0.30407 | 464614
2016-04-29 01:00 | 0.12195 | 0.3825 | 457563
2016-04-29 02:00 | 0.0024963 | 0.41474 | 437103
2016-04-29 03:00 | 0 | 0.40723 | 411991
2016-04-29 04:00 | 0 | 0.38754 | 387942
2016-04-29 05:00 | 0 | 0.36208 | 367523
2016-04-29 06:00 | 0 | 0.33781 | 352398
2016-04-29 07:00 | 0 | 0.31677 | 343479
2016-04-29 08:00 | 0 | 0.29484 | 341591
2016-04-29 09:00 | 0 | 0.27724 | 348117
2016-04-29 10:00 | 0 | 0.27213 | 371354
2016-04-29 11:00 | 0 | 0.27503 | 393813
2016-04-29 12:00 | 0.0095424 | 0.2564 | 409204
2016-04-29 13:00 | 0.25081 | 0.23226 | 422065
2016-04-29 14:00 | 0.53027 | 0.28007 | 435392
2016-04-29 15:00 | 0.66489 | 0.33253 | 444825
2016-04-29 16:00 | 0.73438 | 0.34818 | 451813
2016-04-29 17:00 | 0.73952 | 0.33855 | 458114
2016-04-29 18:00 | 0.72826 | 0.32818 | 462240
2016-04-29 19:00 | 0.71466 | 0.31992 | 463801
2016-04-29 20:00 | 0.70449 | 0.31824 | 463626
2016-04-29 21:00 | 0.6786 | 0.31786 | 460788
2016-04-29 22:00 | 0.62619 | 0.31804 | 453866
2016-04-29 23:00 | 0.52807 | 0.31691 | 445437
2016-04-30 | 0.36264 | 0.33404 | 444156
2016-04-30 01:00 | 0.12503 | 0.4057 | 438874
2016-04-30 02:00 | 0.0028166 | 0.46474 | 422664
2016-04-30 03:00 | 0 | 0.48639 | 402570
2016-04-30 04:00 | 0 | 0.47495 | 381191
2016-04-30 05:00 | 0 | 0.45655 | 362138
2016-04-30 06:00 | 0 | 0.45028 | 347527
2016-04-30 07:00 | 0 | 0.44067 | 338012
2016-04-30 08:00 | 0 | 0.43136 | 332576
2016-04-30 09:00 | 0 | 0.42286 | 332710
2016-04-30 10:00 | 0 | 0.40526 | 336162
2016-04-30 11:00 | 0 | 0.39198 | 344325
2016-04-30 12:00 | 0.017749 | 0.32949 | 359766
2016-04-30 13:00 | 0.30519 | 0.33459 | 376422
2016-04-30 14:00 | 0.58329 | 0.41847 | 389822
2016-04-30 15:00 | 0.71967 | 0.484 | 400099
2016-04-30 16:00 | 0.77078 | 0.50572 | 406119
2016-04-30 17:00 | 0.77142 | 0.51439 | 409523
2016-04-30 18:00 | 0.75743 | 0.51791 | 411456
2016-04-30 19:00 | 0.73805 | 0.5151 | 413469
2016-04-30 20:00 | 0.71673 | 0.50904 | 416757
2016-04-30 21:00 | 0.68161 | 0.50231 | 418294
2016-04-30 22:00 | 0.6144 | 0.49495 | 417016
2016-04-30 23:00 | 0.504 | 0.48131 | 415549
2016-05-01 | 0.34863 | 0.47596 | 416916
2016-05-01 01:00 | 0.13329 | 0.56946 | 412798
2016-05-01 02:00 | 0.0034002 | 0.62494 | 401503
2016-05-01 03:00 | 0 | 0.62328 | 385360
2016-05-01 04:00 | 0 | 0.60459 | 365765
2016-05-01 05:00 | 0 | 0.56965 | 348049
2016-05-01 06:00 | 0 | 0.53471 | 335251
2016-05-01 07:00 | 0 | 0.50086 | 326397
2016-05-01 08:00 | 0 | 0.47949 | 321535
2016-05-01 09:00 | 0 | 0.46079 | 319199
2016-05-01 10:00 | 0 | 0.44783 | 323091
2016-05-01 11:00 | 0 | 0.43596 | 328861
2016-05-01 12:00 | 0.027389 | 0.37057 | 343758
2016-05-01 13:00 | 0.28437 | 0.43123 | 362462
2016-05-01 14:00 | 0.59056 | 0.45675 | 378251
2016-05-01 15:00 | 0.728 | 0.43958 | 390123
2016-05-01 16:00 | 0.78373 | 0.39926 | 400493
2016-05-01 17:00 | 0.78887 | 0.35158 | 407354
2016-05-01 18:00 | 0.78077 | 0.30308 | 411927
2016-05-01 19:00 | 0.76428 | 0.25853 | 414209
2016-05-01 20:00 | 0.75306 | 0.22247 | 421199
2016-05-01 21:00 | 0.72721 | 0.19565 | 424474
2016-05-01 22:00 | 0.67782 | 0.1786 | 425817
2016-05-01 23:00 | 0.57596 | 0.1701 | 426115
2016-05-02 | 0.41381 | 0.1777 | 429974
2016-05-02 01:00 | 0.16965 | 0.19992 | 426880
2016-05-02 02:00 | 0.0039635 | 0.19118 | 411645
2016-05-02 03:00 | 0 | 0.17981 | 388976
2016-05-02 04:00 | 0 | 0.18302 | 368129
2016-05-02 05:00 | 0 | 0.20247 | 349560
2016-05-02 06:00 | 0 | 0.23645 | 337193
2016-05-02 07:00 | 0 | 0.27971 | 329807
2016-05-02 08:00 | 0 | 0.32162 | 329309
2016-05-02 09:00 | 0 | 0.34986 | 339137
2016-05-02 10:00 | 0 | 0.37184 | 364593
2016-05-02 11:00 | 0 | 0.39184 | 388475
2016-05-02 12:00 | 0.044108 | 0.31611 | 405413
2016-05-02 13:00 | 0.38439 | 0.17328 | 418102
2016-05-02 14:00 | 0.68006 | 0.13829 | 431131
2016-05-02 15:00 | 0.8194 | 0.13646 | 440805
2016-05-02 16:00 | 0.88086 | 0.12768 | 446145
2016-05-02 17:00 | 0.87857 | 0.12242 | 451006
2016-05-02 18:00 | 0.86324 | 0.12503 | 454621
2016-05-02 19:00 | 0.85167 | 0.13176 | 454755
2016-05-02 20:00 | 0.8497 | 0.13876 | 454805
2016-05-02 21:00 | 0.84213 | 0.14007 | 454255
2016-05-02 22:00 | 0.80918 | 0.13346 | 452259
2016-05-02 23:00 | 0.72124 | 0.12112 | 450556
2016-05-03 | 0.53373 | 0.11217 | 452680
2016-05-03 01:00 | 0.20109 | 0.12704 | 448063
2016-05-03 02:00 | 0.0039858 | 0.13612 | 427991
2016-05-03 03:00 | 0 | 0.15552 | 402380
2016-05-03 04:00 | 0 | 0.19078 | 378036
2016-05-03 05:00 | 0 | 0.23808 | 359393
2016-05-03 06:00 | 0 | 0.29027 | 344496
2016-05-03 07:00 | 0 | 0.32686 | 336170
2016-05-03 08:00 | 0 | 0.34616 | 334623
2016-05-03 09:00 | 0 | 0.35149 | 343487
2016-05-03 10:00 | 0 | 0.35791 | 366757
2016-05-03 11:00 | 0 | 0.36445 | 390360
2016-05-03 12:00 | 0.044713 | 0.26755 | 405042
2016-05-03 13:00 | 0.3847 | 0.11126 | 415297
2016-05-03 14:00 | 0.68107 | 0.13843 | 425481
2016-05-03 15:00 | 0.80451 | 0.19738 | 433100
2016-05-03 16:00 | 0.86528 | 0.22197 | 438801
2016-05-03 17:00 | 0.87471 | 0.25176 | 444221
2016-05-03 18:00 | 0.86794 | 0.28776 | 448945
2016-05-03 19:00 | 0.85927 | 0.32652 | 452197
2016-05-03 20:00 | 0.85482 | 0.36265 | 453611
2016-05-03 21:00 | 0.84222 | 0.38998 | 455985
2016-05-03 22:00 | 0.80709 | 0.40482 | 453653
2016-05-03 23:00 | 0.71005 | 0.40979 | 450134
2016-05-04 | 0.5191 | 0.43573 | 450877
2016-05-04 01:00 | 0.14984 | 0.48165 | 447810
2016-05-04 02:00 | 0.0026439 | 0.49483 | 428280
2016-05-04 03:00 | 0 | 0.50121 | 402015
2016-05-04 04:00 | 0 | 0.50604 | 377603
2016-05-04 05:00 | 0 | 0.51171 | 356872
2016-05-04 06:00 | 0 | 0.52131 | 342224
2016-05-04 07:00 | 0 | 0.5375 | 333126
2016-05-04 08:00 | 0 | 0.57087 | 330907
2016-05-04 09:00 | 0 | 0.59509 | 339623
2016-05-04 10:00 | 0 | 0.595 | 363251
2016-05-04 11:00 | 0 | 0.57412 | 384772
2016-05-04 12:00 | 0.043863 | 0.3908 | 397724
2016-05-04 13:00 | 0.39259 | 0.17941 | 408059
2016-05-04 14:00 | 0.61488 | 0.15934 | 417378
2016-05-04 15:00 | 0.73742 | 0.21188 | 424290
2016-05-04 16:00 | 0.80166 | 0.22738 | 428071
2016-05-04 17:00 | 0.82282 | 0.22708 | 431499
2016-05-04 18:00 | 0.82589 | 0.22816 | 434414
2016-05-04 19:00 | 0.8225 | 0.2294 | 436900
2016-05-04 20:00 | 0.82353 | 0.22855 | 440380
2016-05-04 21:00 | 0.81639 | 0.22433 | 444502
2016-05-04 22:00 | 0.7824 | 0.21373 | 445815
2016-05-04 23:00 | 0.69603 | 0.18798 | 445200
2016-05-05 | 0.52307 | 0.24278 | 446544
2016-05-05 01:00 | 0.16574 | 0.3265 | 441798
2016-05-05 02:00 | 0.002409 | 0.4011 | 423253
2016-05-05 03:00 | 0 | 0.44582 | 396594
2016-05-05 04:00 | 0 | 0.47722 | 373065
2016-05-05 05:00 | 0 | 0.4916 | 353190
2016-05-05 06:00 | 0 | 0.49897 | 338476
2016-05-05 07:00 | 0 | 0.49975 | 330208
2016-05-05 08:00 | 0 | 0.49393 | 328324
2016-05-05 09:00 | 0 | 0.47468 | 338000
2016-05-05 10:00 | 0 | 0.4478 | 360668
2016-05-05 11:00 | 0 | 0.42159 | 384312
2016-05-05 12:00 | 0.044214 | 0.30939 | 397866
2016-05-05 13:00 | 0.38627 | 0.12069 | 407841
2016-05-05 14:00 | 0.60624 | 0.065644 | 417112
2016-05-05 15:00 | 0.74633 | 0.10715 | 423684
2016-05-05 16:00 | 0.81041 | 0.12878 | 428046
2016-05-05 17:00 | 0.82581 | 0.13172 | 432047
2016-05-05 18:00 | 0.82111 | 0.13279 | 435161
2016-05-05 19:00 | 0.81163 | 0.13329 | 438825
2016-05-05 20:00 | 0.80398 | 0.13586 | 442719
2016-05-05 21:00 | 0.7857 | 0.1374 | 445012
2016-05-05 22:00 | 0.74201 | 0.1434 | 443527
2016-05-05 23:00 | 0.63222 | 0.18417 | 439817
2016-05-06 | 0.43846 | 0.35586 | 440439
2016-05-06 01:00 | 0.1329 | 0.5592 | 437238
2016-05-06 02:00 | 0.0036987 | 0.64956 | 419489
2016-05-06 03:00 | 0 | 0.71069 | 395943
2016-05-06 04:00 | 0 | 0.75019 | 373058
2016-05-06 05:00 | 0 | 0.76741 | 354787
2016-05-06 06:00 | 0 | 0.77054 | 340135
2016-05-06 07:00 | 0 | 0.76712 | 331931
2016-05-06 08:00 | 0 | 0.75349 | 330173
2016-05-06 09:00 | 0 | 0.71969 | 338097
2016-05-06 10:00 | 0 | 0.6869 | 360487
2016-05-06 11:00 | 0 | 0.65448 | 380677
2016-05-06 12:00 | 0.04817 | 0.44875 | 393325
2016-05-06 13:00 | 0.34381 | 0.26865 | 404237
2016-05-06 14:00 | 0.56506 | 0.33131 | 414417
2016-05-06 15:00 | 0.68397 | 0.46417 | 420427
2016-05-06 16:00 | 0.75015 | 0.5317 | 423953
2016-05-06 17:00 | 0.7588 | 0.5567 | 429165
2016-05-06 18:00 | 0.7519 | 0.57507 | 432520
2016-05-06 19:00 | 0.73874 | 0.59306 | 435460
2016-05-06 20:00 | 0.72624 | 0.61241 | 438257
2016-05-06 21:00 | 0.6971 | 0.63308 | 439977
2016-05-06 22:00 | 0.6357 | 0.64994 | 436609
2016-05-06 23:00 | 0.53373 | 0.68562 | 430635
2016-05-07 | 0.36432 | 0.76715 | 427574
2016-05-07 01:00 | 0.092544 | 0.8361 | 423353
2016-05-07 02:00 | 0.0030966 | 0.84977 | 408515
2016-05-07 03:00 | 0 | 0.83254 | 387298
2016-05-07 04:00 | 0 | 0.80723 | 365512
2016-05-07 05:00 | 0 | 0.77826 | 346615
2016-05-07 06:00 | 0 | 0.74763 | 332451
2016-05-07 07:00 | 0 | 0.72403 | 322728
2016-05-07 08:00 | 0 | 0.69916 | 318790
2016-05-07 09:00 | 0 | 0.66414 | 320006
2016-05-07 10:00 | 0 | 0.62064 | 324047
2016-05-07 11:00 | 0 | 0.56577 | 331978
2016-05-07 12:00 | 0.051006 | 0.38215 | 345804
2016-05-07 13:00 | 0.3395 | 0.32177 | 360939
2016-05-07 14:00 | 0.53499 | 0.43861 | 372679
2016-05-07 15:00 | 0.66585 | 0.49507 | 381821
2016-05-07 16:00 | 0.70828 | 0.48382 | 387645
2016-05-07 17:00 | 0.72009 | 0.48013 | 392381
2016-05-07 18:00 | 0.72013 | 0.48831 | 397613
2016-05-07 19:00 | 0.71347 | 0.50646 | 403027
2016-05-07 20:00 | 0.705 | 0.52594 | 408250
2016-05-07 21:00 | 0.6891 | 0.54568 | 412868
2016-05-07 22:00 | 0.64959 | 0.54695 | 411596
2016-05-07 23:00 | 0.55277 | 0.53131 | 408324
2016-05-08 | 0.38814 | 0.53912 | 407114
2016-05-08 01:00 | 0.11794 | 0.54953 | 405342
2016-05-08 02:00 | 0.0051644 | 0.54493 | 393060
2016-05-08 03:00 | 0 | 0.55235 | 374129
2016-05-08 04:00 | 0 | 0.54525 | 355169
2016-05-08 05:00 | 0 | 0.53515 | 338425
2016-05-08 06:00 | 0 | 0.51925 | 323847
2016-05-08 07:00 | 0 | 0.49991 | 314294
2016-05-08 08:00 | 0 | 0.47721 | 309467
2016-05-08 09:00 | 0 | 0.43907 | 309104
2016-05-08 10:00 | 0 | 0.40683 | 310431
2016-05-08 11:00 | 0 | 0.37247 | 316560
2016-05-08 12:00 | 0.046305 | 0.25297 | 330585
2016-05-08 13:00 | 0.33514 | 0.15675 | 347778
2016-05-08 14:00 | 0.53967 | 0.19934 | 361514
2016-05-08 15:00 | 0.67234 | 0.25104 | 371092
2016-05-08 16:00 | 0.7224 | 0.27849 | 378210
2016-05-08 17:00 | 0.73435 | 0.31449 | 385384
2016-05-08 18:00 | 0.73298 | 0.35011 | 390460
2016-05-08 19:00 | 0.72481 | 0.3897 | 394844
2016-05-08 20:00 | 0.71452 | 0.4326 | 399732
2016-05-08 21:00 | 0.68961 | 0.46732 | 403856
2016-05-08 22:00 | 0.63758 | 0.48812 | 405261
2016-05-08 23:00 | 0.54066 | 0.50626 | 404452
2016-05-09 | 0.38858 | 0.56789 | 408354
2016-05-09 01:00 | 0.1448 | 0.66322 | 410942
2016-05-09 02:00 | 0.0080845 | 0.7103 | 398272
2016-05-09 03:00 | 0 | 0.70879 | 376734
2016-05-09 04:00 | 0 | 0.70472 | 356149
2016-05-09 05:00 | 0 | 0.6921 | 339213
2016-05-09 06:00 | 0 | 0.66918 | 326866
2016-05-09 07:00 | 0 | 0.63892 | 319749
2016-05-09 08:00 | 0 | 0.62268 | 319811
2016-05-09 09:00 | 0 | 0.60932 | 330336
2016-05-09 10:00 | 0 | 0.59127 | 354415
2016-05-09 11:00 | 0 | 0.56454 | 378910
2016-05-09 12:00 | 0.054638 | 0.443 | 395303
2016-05-09 13:00 | 0.37928 | 0.37549 | 408599
2016-05-09 14:00 | 0.63365 | 0.47854 | 421708
2016-05-09 15:00 | 0.78059 | 0.53001 | 432747
2016-05-09 16:00 | 0.85304 | 0.55598 | 441139
2016-05-09 17:00 | 0.86932 | 0.57816 | 449406
2016-05-09 18:00 | 0.86558 | 0.57803 | 454614
2016-05-09 19:00 | 0.86032 | 0.56736 | 458060
2016-05-09 20:00 | 0.86142 | 0.5546 | 460481
2016-05-09 21:00 | 0.85877 | 0.53635 | 462328
2016-05-09 22:00 | 0.83491 | 0.50989 | 461423
2016-05-09 23:00 | 0.75601 | 0.50191 | 458974
2016-05-10 | 0.58634 | 0.52715 | 460125
2016-05-10 01:00 | 0.26423 | 0.56975 | 454568
2016-05-10 02:00 | 0.010226 | 0.58296 | 433819
2016-05-10 03:00 | 0 | 0.56371 | 406534
2016-05-10 04:00 | 0 | 0.53571 | 383084
2016-05-10 05:00 | 0 | 0.50657 | 362448
2016-05-10 06:00 | 0 | 0.48265 | 348334
2016-05-10 07:00 | 0 | 0.46965 | 339313
2016-05-10 08:00 | 0 | 0.47201 | 337125
2016-05-10 09:00 | 0 | 0.4595 | 344916
2016-05-10 10:00 | 0 | 0.44295 | 366983
2016-05-10 11:00 | 0 | 0.42611 | 389659
2016-05-10 12:00 | 0.047706 | 0.35214 | 404419
2016-05-10 13:00 | 0.42904 | 0.28997 | 419261
2016-05-10 14:00 | 0.67894 | 0.31289 | 434066
2016-05-10 15:00 | 0.81709 | 0.33628 | 446541
2016-05-10 16:00 | 0.86491 | 0.34846 | 456308
2016-05-10 17:00 | 0.87226 | 0.35957 | 465920
2016-05-10 18:00 | 0.862 | 0.37497 | 472503
2016-05-10 19:00 | 0.85026 | 0.39095 | 482473
2016-05-10 20:00 | 0.84529 | 0.40548 | 487083
2016-05-10 21:00 | 0.8366 | 0.4191 | 491162
2016-05-10 22:00 | 0.80445 | 0.42699 | 489289
2016-05-10 23:00 | 0.70907 | 0.43994 | 484040
2016-05-11 | 0.55386 | 0.50214 | 482045
2016-05-11 01:00 | 0.2547 | 0.5943 | 474763
2016-05-11 02:00 | 0.011398 | 0.65775 | 451796
2016-05-11 03:00 | 0 | 0.67354 | 422468
2016-05-11 04:00 | 0 | 0.66908 | 395481
2016-05-11 05:00 | 0 | 0.66781 | 374208
2016-05-11 06:00 | 0 | 0.65228 | 356964
2016-05-11 07:00 | 0 | 0.6288 | 346965
2016-05-11 08:00 | 0 | 0.6071 | 343361
2016-05-11 09:00 | 0 | 0.582 | 350486
2016-05-11 10:00 | 0 | 0.54966 | 371278
2016-05-11 11:00 | 0 | 0.5164 | 393207
2016-05-11 12:00 | 0.069394 | 0.42954 | 408675
2016-05-11 13:00 | 0.48588 | 0.42899 | 423244
2016-05-11 14:00 | 0.70629 | 0.47151 | 439106
2016-05-11 15:00 | 0.83419 | 0.47327 | 453877
2016-05-11 16:00 | 0.88345 | 0.45661 | 466276
2016-05-11 17:00 | 0.88725 | 0.4412 | 478553
2016-05-11 18:00 | 0.8763 | 0.43429 | 488461
2016-05-11 19:00 | 0.86422 | 0.43369 | 496684
2016-05-11 20:00 | 0.85932 | 0.43704 | 503446
2016-05-11 21:00 | 0.85121 | 0.44128 | 507256
2016-05-11 22:00 | 0.82166 | 0.44171 | 505658
2016-05-11 23:00 | 0.72722 | 0.43228 | 499182
2016-05-12 | 0.57456 | 0.43679 | 494879
2016-05-12 01:00 | 0.27163 | 0.53834 | 486960
2016-05-12 02:00 | 0.021054 | 0.60631 | 463156
2016-05-12 03:00 | 0 | 0.5818 | 431786
2016-05-12 04:00 | 0 | 0.55381 | 402945
2016-05-12 05:00 | 0 | 0.54045 | 378794
2016-05-12 06:00 | 0 | 0.51994 | 360427
2016-05-12 07:00 | 0 | 0.50075 | 348378
2016-05-12 08:00 | 0 | 0.49739 | 344455
2016-05-12 09:00 | 0 | 0.50989 | 351745
2016-05-12 10:00 | 0 | 0.51587 | 371489
2016-05-12 11:00 | 0 | 0.50124 | 394087
2016-05-12 12:00 | 0.067875 | 0.34839 | 411018
2016-05-12 13:00 | 0.4612 | 0.33277 | 425972
2016-05-12 14:00 | 0.6754 | 0.39533 | 441729
2016-05-12 15:00 | 0.81249 | 0.38969 | 456234
2016-05-12 16:00 | 0.85739 | 0.37598 | 467349
2016-05-12 17:00 | 0.87056 | 0.37829 | 478180
2016-05-12 18:00 | 0.86374 | 0.39174 | 486478
2016-05-12 19:00 | 0.85309 | 0.40304 | 492041
2016-05-12 20:00 | 0.84785 | 0.4074 | 496444
2016-05-12 21:00 | 0.83301 | 0.4002 | 498562
2016-05-12 22:00 | 0.80079 | 0.3839 | 495548
2016-05-12 23:00 | 0.70793 | 0.34669 | 488381
2016-05-13 | 0.56051 | 0.31708 | 485226
2016-05-13 01:00 | 0.26984 | 0.35688 | 476994
2016-05-13 02:00 | 0.022584 | 0.39318 | 454338
2016-05-13 03:00 | 0 | 0.41104 | 425241
2016-05-13 04:00 | 0 | 0.44561 | 397075
2016-05-13 05:00 | 0 | 0.46961 | 373740
2016-05-13 06:00 | 0 | 0.49269 | 355538
2016-05-13 07:00 | 0 | 0.51337 | 344884
2016-05-13 08:00 | 0 | 0.53024 | 340706
2016-05-13 09:00 | 0 | 0.53107 | 347137
2016-05-13 10:00 | 0 | 0.53209 | 365799
2016-05-13 11:00 | 0 | 0.5283 | 386840
2016-05-13 12:00 | 0.083158 | 0.41845 | 404240
2016-05-13 13:00 | 0.49106 | 0.41054 | 420934
2016-05-13 14:00 | 0.67711 | 0.53858 | 437331
2016-05-13 15:00 | 0.79652 | 0.61767 | 450750
2016-05-13 16:00 | 0.8407 | 0.62579 | 460881
2016-05-13 17:00 | 0.84589 | 0.62621 | 470063
2016-05-13 18:00 | 0.83472 | 0.63024 | 477395
2016-05-13 19:00 | 0.82363 | 0.63398 | 482250
2016-05-13 20:00 | 0.82171 | 0.6311 | 487130
2016-05-13 21:00 | 0.81189 | 0.62348 | 488871
2016-05-13 22:00 | 0.78303 | 0.62032 | 482639
2016-05-13 23:00 | 0.69893 | 0.62769 | 472125
2016-05-14 | 0.55322 | 0.66353 | 464396
2016-05-14 01:00 | 0.25976 | 0.70431 | 456650
2016-05-14 02:00 | 0.013686 | 0.72001 | 436573
2016-05-14 03:00 | 0 | 0.68804 | 410969
2016-05-14 04:00 | 0 | 0.642 | 386548
2016-05-14 05:00 | 0 | 0.59594 | 364735
2016-05-14 06:00 | 0 | 0.55442 | 347950
2016-05-14 07:00 | 0 | 0.5119 | 336595
2016-05-14 08:00 | 0 | 0.48488 | 329954
2016-05-14 09:00 | 0 | 0.46078 | 329381
2016-05-14 10:00 | 0 | 0.4471 | 331966
2016-05-14 11:00 | 0 | 0.41578 | 339821
2016-05-14 12:00 | 0.050996 | 0.37089 | 354790
2016-05-14 13:00 | 0.32267 | 0.43244 | 373261
2016-05-14 14:00 | 0.54315 | 0.45841 | 389689
2016-05-14 15:00 | 0.68054 | 0.42525 | 402974
2016-05-14 16:00 | 0.75608 | 0.39011 | 412566
2016-05-14 17:00 | 0.77452 | 0.36713 | 419073
2016-05-14 18:00 | 0.76786 | 0.352 | 423400
2016-05-14 19:00 | 0.75258 | 0.33719 | 426488
2016-05-14 20:00 | 0.73625 | 0.32233 | 428397
2016-05-14 21:00 | 0.7009 | 0.3077 | 429643
2016-05-14 22:00 | 0.64479 | 0.29006 | 426999
2016-05-14 23:00 | 0.53809 | 0.26326 | 421121
2016-05-15 | 0.38676 | 0.23336 | 418122
2016-05-15 01:00 | 0.18775 | 0.28091 | 415781
2016-05-15 02:00 | 0.015831 | 0.28584 | 402866
2016-05-15 03:00 | 0 | 0.26787 | 383232
2016-05-15 04:00 | 0 | 0.2502 | 362945
2016-05-15 05:00 | 0 | 0.24461 | 346723
2016-05-15 06:00 | 0 | 0.24197 | 333578
2016-05-15 07:00 | 0 | 0.24602 | 324196
2016-05-15 08:00 | 0 | 0.26263 | 319701
2016-05-15 09:00 | 0 | 0.27192 | 318872
2016-05-15 10:00 | 0 | 0.27632 | 318994
2016-05-15 11:00 | 0 | 0.27255 | 323783
2016-05-15 12:00 | 0.014976 | 0.17217 | 337445
2016-05-15 13:00 | 0.21377 | 0.12291 | 352435
2016-05-15 14:00 | 0.40936 | 0.16576 | 363915
2016-05-15 15:00 | 0.5322 | 0.19151 | 373504
2016-05-15 16:00 | 0.60983 | 0.20043 | 381919
2016-05-15 17:00 | 0.64688 | 0.21104 | 388083
2016-05-15 18:00 | 0.65724 | 0.22307 | 392908
2016-05-15 19:00 | 0.65046 | 0.23647 | 396532
2016-05-15 20:00 | 0.63554 | 0.25032 | 400970
2016-05-15 21:00 | 0.60481 | 0.25336 | 406594
2016-05-15 22:00 | 0.56195 | 0.24872 | 409840
2016-05-15 23:00 | 0.49789 | 0.24587 | 410874
2016-05-16 | 0.38964 | 0.26505 | 415868
2016-05-16 01:00 | 0.21786 | 0.31022 | 417754
2016-05-16 02:00 | 0.018832 | 0.34897 | 404136
2016-05-16 03:00 | 0 | 0.37553 | 383325
2016-05-16 04:00 | 0 | 0.38872 | 363727
2016-05-16 05:00 | 0 | 0.37958 | 346806
2016-05-16 06:00 | 0 | 0.3631 | 335215
2016-05-16 07:00 | 0 | 0.34727 | 329279
2016-05-16 08:00 | 0 | 0.32664 | 330265
2016-05-16 09:00 | 0 | 0.29933 | 340929
2016-05-16 10:00 | 0 | 0.27396 | 364383
2016-05-16 11:00 | 0 | 0.23671 | 388026
2016-05-16 12:00 | 0.043513 | 0.15614 | 402296
2016-05-16 13:00 | 0.37264 | 0.1279 | 413477
2016-05-16 14:00 | 0.6031 | 0.1557 | 424269
2016-05-16 15:00 | 0.7272 | 0.19283 | 431985
2016-05-16 16:00 | 0.77612 | 0.21005 | 437327
2016-05-16 17:00 | 0.77852 | 0.21363 | 442315
2016-05-16 18:00 | 0.76685 | 0.21459 | 446051
2016-05-16 19:00 | 0.7513 | 0.21392 | 447837
2016-05-16 20:00 | 0.73601 | 0.21149 | 450109
2016-05-16 21:00 | 0.70864 | 0.2069 | 451899
2016-05-16 22:00 | 0.65801 | 0.20463 | 451067
2016-05-16 23:00 | 0.566 | 0.21253 | 449437
2016-05-17 | 0.41488 | 0.26183 | 452267
2016-05-17 01:00 | 0.19091 | 0.37155 | 449303
2016-05-17 02:00 | 0.018621 | 0.44508 | 430077
2016-05-17 03:00 | 0 | 0.46314 | 403559
2016-05-17 04:00 | 0 | 0.45126 | 380929
2016-05-17 05:00 | 0 | 0.42836 | 362454
2016-05-17 06:00 | 0 | 0.41073 | 347520
2016-05-17 07:00 | 0 | 0.39186 | 339506
2016-05-17 08:00 | 0 | 0.37552 | 338388
2016-05-17 09:00 | 0 | 0.34208 | 347189
2016-05-17 10:00 | 0 | 0.3092 | 370062
2016-05-17 11:00 | 0 | 0.28431 | 393054
2016-05-17 12:00 | 0.036614 | 0.22463 | 408527
2016-05-17 13:00 | 0.3093 | 0.21153 | 420490
2016-05-17 14:00 | 0.55257 | 0.22934 | 432111
2016-05-17 15:00 | 0.67128 | 0.24211 | 439578
2016-05-17 16:00 | 0.71269 | 0.23622 | 447591
2016-05-17 17:00 | 0.72267 | 0.22505 | 452503
2016-05-17 18:00 | 0.71026 | 0.21449 | 455461
2016-05-17 19:00 | 0.68903 | 0.20727 | 458010
2016-05-17 20:00 | 0.6662 | 0.20433 | 458342
2016-05-17 21:00 | 0.62522 | 0.20465 | 459922
2016-05-17 22:00 | 0.56601 | 0.21057 | 459064
2016-05-17 23:00 | 0.48084 | 0.21856 | 455928
2016-05-18 | 0.36041 | 0.23001 | 456165
2016-05-18 01:00 | 0.19443 | 0.28932 | 453024
2016-05-18 02:00 | 0.037754 | 0.35672 | 434923
2016-05-18 03:00 | 0 | 0.40605 | 408791
2016-05-18 04:00 | 0 | 0.43567 | 385096
2016-05-18 05:00 | 0 | 0.43786 | 365147
2016-05-18 06:00 | 0 | 0.42421 | 349847
2016-05-18 07:00 | 0 | 0.40571 | 340892
2016-05-18 08:00 | 0 | 0.38845 | 339155
2016-05-18 09:00 | 0 | 0.35982 | 347311
2016-05-18 10:00 | 0 | 0.32916 | 369141
2016-05-18 11:00 | 0 | 0.29905 | 391333
2016-05-18 12:00 | 0.043256 | 0.1707 | 404643
2016-05-18 13:00 | 0.32908 | 0.11326 | 414696
2016-05-18 14:00 | 0.55779 | 0.14183 | 425309
2016-05-18 15:00 | 0.67739 | 0.14632 | 433956
2016-05-18 16:00 | 0.72567 | 0.13387 | 441180
2016-05-18 17:00 | 0.73463 | 0.1287 | 447088
2016-05-18 18:00 | 0.72099 | 0.12674 | 452422
2016-05-18 19:00 | 0.7033 | 0.12597 | 455695
2016-05-18 20:00 | 0.6873 | 0.12713 | 458559
2016-05-18 21:00 | 0.65825 | 0.13112 | 460812
2016-05-18 22:00 | 0.61046 | 0.13712 | 458743
2016-05-18 23:00 | 0.52541 | 0.15043 | 455111
2016-05-19 | 0.41013 | 0.19179 | 455162
2016-05-19 01:00 | 0.23695 | 0.35209 | 452069
2016-05-19 02:00 | 0.021841 | 0.46865 | 434434
2016-05-19 03:00 | 0 | 0.52096 | 408119
2016-05-19 04:00 | 0 | 0.54282 | 383142
2016-05-19 05:00 | 0 | 0.54061 | 362941
2016-05-19 06:00 | 0 | 0.52507 | 347770
2016-05-19 07:00 | 0 | 0.49847 | 337967
2016-05-19 08:00 | 0 | 0.46653 | 336146
2016-05-19 09:00 | 0 | 0.43175 | 345081
2016-05-19 10:00 | 0 | 0.40809 | 367118
2016-05-19 11:00 | 0 | 0.36435 | 389239
2016-05-19 12:00 | 0.061455 | 0.20468 | 403543
2016-05-19 13:00 | 0.40671 | 0.17805 | 415692
2016-05-19 14:00 | 0.61774 | 0.25192 | 427306
2016-05-19 15:00 | 0.73766 | 0.29842 | 436602
2016-05-19 16:00 | 0.79059 | 0.31598 | 443665
2016-05-19 17:00 | 0.80139 | 0.32446 | 449379
2016-05-19 18:00 | 0.79477 | 0.32642 | 453245
2016-05-19 19:00 | 0.78901 | 0.31867 | 455347
2016-05-19 20:00 | 0.78544 | 0.30863 | 456705
2016-05-19 21:00 | 0.77444 | 0.30026 | 457769
2016-05-19 22:00 | 0.74362 | 0.29869 | 454744
2016-05-19 23:00 | 0.66629 | 0.31137 | 450085
2016-05-20 | 0.52372 | 0.3594 | 449796
2016-05-20 01:00 | 0.24614 | 0.50547 | 447542
2016-05-20 02:00 | 0.011815 | 0.61162 | 430084
2016-05-20 03:00 | 0 | 0.62169 | 403363
2016-05-20 04:00 | 0 | 0.61152 | 378108
2016-05-20 05:00 | 0 | 0.58386 | 359636
2016-05-20 06:00 | 0 | 0.54281 | 344888
2016-05-20 07:00 | 0 | 0.49583 | 335003
2016-05-20 08:00 | 0 | 0.45278 | 332872
2016-05-20 09:00 | 0 | 0.4172 | 341353
2016-05-20 10:00 | 0 | 0.38146 | 361869
2016-05-20 11:00 | 0 | 0.33583 | 383643
2016-05-20 12:00 | 0.086822 | 0.22302 | 399492
2016-05-20 13:00 | 0.41818 | 0.2129 | 413654
2016-05-20 14:00 | 0.6338 | 0.25 | 426738
2016-05-20 15:00 | 0.76151 | 0.28959 | 435829
2016-05-20 16:00 | 0.82493 | 0.31101 | 441805
2016-05-20 17:00 | 0.83761 | 0.32364 | 446073
2016-05-20 18:00 | 0.83523 | 0.3257 | 449358
2016-05-20 19:00 | 0.82658 | 0.32168 | 451726
2016-05-20 20:00 | 0.82114 | 0.31897 | 454033
2016-05-20 21:00 | 0.80486 | 0.31676 | 454399
2016-05-20 22:00 | 0.76492 | 0.32315 | 449646
2016-05-20 23:00 | 0.66438 | 0.34747 | 441625
2016-05-21 | 0.53583 | 0.4061 | 438654
2016-05-21 01:00 | 0.23513 | 0.55421 | 433474
2016-05-21 02:00 | 0.024648 | 0.63754 | 415012
2016-05-21 03:00 | 0 | 0.65343 | 396530
2016-05-21 04:00 | 0 | 0.64685 | 374530
2016-05-21 05:00 | 0 | 0.62112 | 355822
2016-05-21 06:00 | 0 | 0.58532 | 340289
2016-05-21 07:00 | 0 | 0.55338 | 330939
2016-05-21 08:00 | 0 | 0.52108 | 326053
2016-05-21 09:00 | 0 | 0.48758 | 325912
2016-05-21 10:00 | 0 | 0.46698 | 330394
2016-05-21 11:00 | 0 | 0.44767 | 338051
2016-05-21 12:00 | 0.083589 | 0.34681 | 355555
2016-05-21 13:00 | 0.42984 | 0.37771 | 375291
2016-05-21 14:00 | 0.66901 | 0.45477 | 393987
2016-05-21 15:00 | 0.79388 | 0.48671 | 408509
2016-05-21 16:00 | 0.84797 | 0.50022 | 418122
2016-05-21 17:00 | 0.85339 | 0.51767 | 424519
2016-05-21 18:00 | 0.84675 | 0.53994 | 429572
2016-05-21 19:00 | 0.83684 | 0.56398 | 433418
2016-05-21 20:00 | 0.8313 | 0.58552 | 436977
2016-05-21 21:00 | 0.81788 | 0.60298 | 439549
2016-05-21 22:00 | 0.7775 | 0.62144 | 436862
2016-05-21 23:00 | 0.68351 | 0.64576 | 431572
2016-05-22 | 0.50961 | 0.67891 | 426922
2016-05-22 01:00 | 0.23449 | 0.75866 | 422713
2016-05-22 02:00 | 0.017635 | 0.77888 | 410686
2016-05-22 03:00 | 0 | 0.76926 | 391852
2016-05-22 04:00 | 0 | 0.75868 | 371675
2016-05-22 05:00 | 0 | 0.73719 | 352334
2016-05-22 06:00 | 0 | 0.72192 | 337141
2016-05-22 07:00 | 0 | 0.71567 | 326650
2016-05-22 08:00 | 0 | 0.71049 | 321017
2016-05-22 09:00 | 0 | 0.68866 | 319360
2016-05-22 10:00 | 0 | 0.66301 | 319221
2016-05-22 11:00 | 0 | 0.61415 | 324076
2016-05-22 12:00 | 0.081906 | 0.45706 | 340092
2016-05-22 13:00 | 0.44858 | 0.42586 | 358790
2016-05-22 14:00 | 0.67486 | 0.50501 | 375530
2016-05-22 15:00 | 0.80633 | 0.53014 | 389040
2016-05-22 16:00 | 0.856 | 0.52469 | 401106
2016-05-22 17:00 | 0.86509 | 0.53218 | 410650
2016-05-22 18:00 | 0.85632 | 0.55327 | 419010
2016-05-22 19:00 | 0.84848 | 0.58182 | 426197
2016-05-22 20:00 | 0.84822 | 0.60784 | 434349
2016-05-22 21:00 | 0.83714 | 0.62819 | 440959
2016-05-22 22:00 | 0.80607 | 0.64718 | 443899
2016-05-22 23:00 | 0.71861 | 0.66542 | 442256
2016-05-23 | 0.57 | 0.71168 | 440455
2016-05-23 01:00 | 0.27534 | 0.78636 | 437320
2016-05-23 02:00 | 0.026223 | 0.81607 | 421608
2016-05-23 03:00 | 0 | 0.81344 | 397199
2016-05-23 04:00 | 0 | 0.80577 | 372838
2016-05-23 05:00 | 0 | 0.79768 | 352582
2016-05-23 06:00 | 0 | 0.78654 | 337779
2016-05-23 07:00 | 0 | 0.75933 | 329066
2016-05-23 08:00 | 0 | 0.72663 | 326685
2016-05-23 09:00 | 0 | 0.68742 | 336393
2016-05-23 10:00 | 0 | 0.65255 | 358134
2016-05-23 11:00 | 0 | 0.6006 | 381460
2016-05-23 12:00 | 0.092986 | 0.41085 | 399759
2016-05-23 13:00 | 0.46252 | 0.31422 | 416209
2016-05-23 14:00 | 0.68274 | 0.35816 | 432114
2016-05-23 15:00 | 0.80035 | 0.36119 | 446006
2016-05-23 16:00 | 0.84854 | 0.35655 | 457678
2016-05-23 17:00 | 0.86561 | 0.35165 | 469006
2016-05-23 18:00 | 0.86041 | 0.35181 | 478348
2016-05-23 19:00 | 0.85177 | 0.35985 | 486089
2016-05-23 20:00 | 0.84635 | 0.37243 | 490872
2016-05-23 21:00 | 0.83416 | 0.3779 | 493110
2016-05-23 22:00 | 0.79812 | 0.37525 | 490741
2016-05-23 23:00 | 0.70889 | 0.36889 | 484074
2016-05-24 | 0.54544 | 0.38989 | 477807
2016-05-24 01:00 | 0.23942 | 0.47217 | 471053
2016-05-24 02:00 | 0.016679 | 0.51356 | 448908
2016-05-24 03:00 | 0 | 0.50944 | 420111
2016-05-24 04:00 | 0 | 0.49727 | 392234
2016-05-24 05:00 | 0 | 0.49026 | 370342
2016-05-24 06:00 | 0 | 0.49104 | 354097
2016-05-24 07:00 | 0 | 0.47945 | 344011
2016-05-24 08:00 | 0 | 0.46636 | 341307
2016-05-24 09:00 | 0 | 0.43389 | 348338
2016-05-24 10:00 | 0 | 0.39899 | 366672
2016-05-24 11:00 | 0 | 0.35084 | 389826
2016-05-24 12:00 | 0.10236 | 0.2019 | 408663
2016-05-24 13:00 | 0.44092 | 0.13618 | 426934
2016-05-24 14:00 | 0.63748 | 0.14701 | 445433
2016-05-24 15:00 | 0.76678 | 0.15259 | 462381
2016-05-24 16:00 | 0.81711 | 0.16146 | 476400
2016-05-24 17:00 | 0.82547 | 0.18189 | 489270
2016-05-24 18:00 | 0.81687 | 0.20975 | 500907
2016-05-24 19:00 | 0.80473 | 0.23939 | 509782
2016-05-24 20:00 | 0.79565 | 0.26625 | 516707
2016-05-24 21:00 | 0.77621 | 0.28638 | 520133
2016-05-24 22:00 | 0.73136 | 0.30691 | 518155
2016-05-24 23:00 | 0.63317 | 0.32889 | 509918
2016-05-25 | 0.48962 | 0.38948 | 501806
2016-05-25 01:00 | 0.22571 | 0.50063 | 493666
2016-05-25 02:00 | 0.015504 | 0.57726 | 469882
2016-05-25 03:00 | 0 | 0.605 | 439830
2016-05-25 04:00 | 0 | 0.61158 | 412104
2016-05-25 05:00 | 0 | 0.61331 | 388110
2016-05-25 06:00 | 0 | 0.61228 | 369349
2016-05-25 07:00 | 0 | 0.59868 | 357330
2016-05-25 08:00 | 0 | 0.57266 | 353196
2016-05-25 09:00 | 0 | 0.52423 | 360438
2016-05-25 10:00 | 0 | 0.50152 | 377881
2016-05-25 11:00 | 7.37e-07 | 0.4705 | 400106
2016-05-25 12:00 | 0.10862 | 0.34779 | 420344
2016-05-25 13:00 | 0.45435 | 0.24805 | 440803
2016-05-25 14:00 | 0.64761 | 0.26962 | 461933
2016-05-25 15:00 | 0.77893 | 0.2969 | 481414
2016-05-25 16:00 | 0.8168 | 0.30972 | 497705
2016-05-25 17:00 | 0.82341 | 0.31252 | 513227
2016-05-25 18:00 | 0.81631 | 0.31325 | 526761
2016-05-25 19:00 | 0.80637 | 0.31762 | 537291
2016-05-25 20:00 | 0.7978 | 0.32336 | 544450
2016-05-25 21:00 | 0.78196 | 0.32217 | 547431
2016-05-25 22:00 | 0.73925 | 0.30716 | 542287
2016-05-25 23:00 | 0.64889 | 0.29381 | 531381
2016-05-26 | 0.50988 | 0.31604 | 521817
2016-05-26 01:00 | 0.23654 | 0.38678 | 512256
2016-05-26 02:00 | 0.019863 | 0.44162 | 488412
2016-05-26 03:00 | 0 | 0.4729 | 455944
2016-05-26 04:00 | 0 | 0.48563 | 425635
2016-05-26 05:00 | 0 | 0.48738 | 400557
2016-05-26 06:00 | 0 | 0.48906 | 380967
2016-05-26 07:00 | 0 | 0.48407 | 367149
2016-05-26 08:00 | 0 | 0.47463 | 361979
2016-05-26 09:00 | 0 | 0.46112 | 367885
2016-05-26 10:00 | 0 | 0.4547 | 387246
2016-05-26 11:00 | 2.01e-06 | 0.41266 | 410827
2016-05-26 12:00 | 0.12671 | 0.25615 | 432688
2016-05-26 13:00 | 0.48296 | 0.19962 | 453714
2016-05-26 14:00 | 0.67948 | 0.2414 | 476278
2016-05-26 15:00 | 0.79882 | 0.26719 | 497102
2016-05-26 16:00 | 0.83705 | 0.28329 | 514615
2016-05-26 17:00 | 0.83488 | 0.30489 | 530002
2016-05-26 18:00 | 0.8201 | 0.33688 | 540760
2016-05-26 19:00 | 0.8019 | 0.37467 | 550035
2016-05-26 20:00 | 0.78721 | 0.40391 | 554684
2016-05-26 21:00 | 0.76588 | 0.41054 | 553672
2016-05-26 22:00 | 0.72145 | 0.40843 | 546361
2016-05-26 23:00 | 0.63807 | 0.41786 | 533794
2016-05-27 | 0.50929 | 0.44619 | 523360
2016-05-27 01:00 | 0.26338 | 0.48975 | 514618
2016-05-27 02:00 | 0.03045 | 0.53372 | 489810
2016-05-27 03:00 | 0 | 0.54002 | 459477
2016-05-27 04:00 | 0 | 0.47951 | 428775
2016-05-27 05:00 | 0 | 0.42656 | 402449
2016-05-27 06:00 | 0 | 0.39216 | 381992
2016-05-27 07:00 | 0 | 0.35837 | 368753
2016-05-27 08:00 | 0 | 0.33343 | 363980
2016-05-27 09:00 | 0 | 0.31531 | 368934
2016-05-27 10:00 | 0 | 0.30055 | 384185
2016-05-27 11:00 | 2.79e-06 | 0.28318 | 405105
2016-05-27 12:00 | 0.11218 | 0.18903 | 429110
2016-05-27 13:00 | 0.46854 | 0.15126 | 452260
2016-05-27 14:00 | 0.68702 | 0.17369 | 475781
2016-05-27 15:00 | 0.79284 | 0.19269 | 496673
2016-05-27 16:00 | 0.82854 | 0.19678 | 513944
2016-05-27 17:00 | 0.83215 | 0.20042 | 527326
2016-05-27 18:00 | 0.82402 | 0.19689 | 537440
2016-05-27 19:00 | 0.81389 | 0.18161 | 543658
2016-05-27 20:00 | 0.80547 | 0.16612 | 546585
2016-05-27 21:00 | 0.78766 | 0.15394 | 544994
2016-05-27 22:00 | 0.75212 | 0.14516 | 535312
2016-05-27 23:00 | 0.67337 | 0.14424 | 520452
2016-05-28 | 0.54357 | 0.16117 | 507956
2016-05-28 01:00 | 0.28267 | 0.22755 | 498303
2016-05-28 02:00 | 0.042965 | 0.30488 | 477056
2016-05-28 03:00 | 0 | 0.33354 | 447806
2016-05-28 04:00 | 0 | 0.32921 | 418066
2016-05-28 05:00 | 0 | 0.32187 | 394181
2016-05-28 06:00 | 0 | 0.31473 | 375435
2016-05-28 07:00 | 0 | 0.30029 | 360860
2016-05-28 08:00 | 0 | 0.28636 | 352135
2016-05-28 09:00 | 0 | 0.27405 | 348132
2016-05-28 10:00 | 0 | 0.27263 | 349321
2016-05-28 11:00 | 4.42e-06 | 0.26279 | 357711
2016-05-28 12:00 | 0.14609 | 0.15471 | 377804
2016-05-28 13:00 | 0.53994 | 0.11444 | 404774
2016-05-28 14:00 | 0.71055 | 0.13518 | 431917
2016-05-28 15:00 | 0.8149 | 0.14472 | 456896
2016-05-28 16:00 | 0.85937 | 0.15061 | 477425
2016-05-28 17:00 | 0.86027 | 0.15743 | 492482
2016-05-28 18:00 | 0.8501 | 0.16789 | 504366
2016-05-28 19:00 | 0.8352 | 0.17979 | 514319
2016-05-28 20:00 | 0.82292 | 0.19003 | 522878
2016-05-28 21:00 | 0.80116 | 0.19483 | 526804
2016-05-28 22:00 | 0.75611 | 0.19185 | 524119
2016-05-28 23:00 | 0.66673 | 0.18375 | 513281
2016-05-29 | 0.51716 | 0.18774 | 501272
2016-05-29 01:00 | 0.25147 | 0.25184 | 491484
2016-05-29 02:00 | 0.026963 | 0.31356 | 472491
2016-05-29 03:00 | 0 | 0.34067 | 444592
2016-05-29 04:00 | 0 | 0.3648 | 418205
2016-05-29 05:00 | 0 | 0.39308 | 394074
2016-05-29 06:00 | 0 | 0.40376 | 373955
2016-05-29 07:00 | 0 | 0.41534 | 359007
2016-05-29 08:00 | 0 | 0.43254 | 349369
2016-05-29 09:00 | 0 | 0.43142 | 344568
2016-05-29 10:00 | 0 | 0.42394 | 342370
2016-05-29 11:00 | 7.61e-07 | 0.36163 | 347608
2016-05-29 12:00 | 0.11175 | 0.20046 | 364457
2016-05-29 13:00 | 0.42767 | 0.1438 | 390643
2016-05-29 14:00 | 0.62417 | 0.18465 | 417784
2016-05-29 15:00 | 0.72977 | 0.20846 | 442750
2016-05-29 16:00 | 0.77993 | 0.20444 | 464005
2016-05-29 17:00 | 0.79032 | 0.19818 | 480240
2016-05-29 18:00 | 0.78754 | 0.20274 | 492006
2016-05-29 19:00 | 0.77717 | 0.21491 | 500465
2016-05-29 20:00 | 0.76983 | 0.22593 | 506111
2016-05-29 21:00 | 0.75031 | 0.22596 | 508248
2016-05-29 22:00 | 0.71367 | 0.21392 | 504790
2016-05-29 23:00 | 0.6259 | 0.20597 | 494498
2016-05-30 | 0.49145 | 0.23669 | 483132
2016-05-30 01:00 | 0.26525 | 0.35234 | 472908
2016-05-30 02:00 | 0.035805 | 0.43953 | 456189
2016-05-30 03:00 | 0 | 0.45361 | 431028
2016-05-30 04:00 | 0 | 0.446 | 404498
2016-05-30 05:00 | 0 | 0.43279 | 380422
2016-05-30 06:00 | 0 | 0.41569 | 362999
2016-05-30 07:00 | 0 | 0.38928 | 349662
2016-05-30 08:00 | 0 | 0.35471 | 342344
2016-05-30 09:00 | 0 | 0.30925 | 340098
2016-05-30 10:00 | 0 | 0.27168 | 340563
2016-05-30 11:00 | 3.22e-07 | 0.23875 | 346582
2016-05-30 12:00 | 0.09808 | 0.13958 | 362900
2016-05-30 13:00 | 0.44311 | 0.12039 | 390192
2016-05-30 14:00 | 0.66598 | 0.15949 | 420252
2016-05-30 15:00 | 0.77994 | 0.16709 | 448922
2016-05-30 16:00 | 0.82954 | 0.1728 | 472712
2016-05-30 17:00 | 0.84063 | 0.18979 | 490171
2016-05-30 18:00 | 0.83586 | 0.21666 | 503610
2016-05-30 19:00 | 0.82842 | 0.24993 | 513592
2016-05-30 20:00 | 0.82647 | 0.28801 | 521499
2016-05-30 21:00 | 0.81773 | 0.32532 | 526698
2016-05-30 22:00 | 0.78696 | 0.35824 | 526040
2016-05-30 23:00 | 0.70199 | 0.39855 | 519884
2016-05-31 | 0.55368 | 0.49626 | 510821
2016-05-31 01:00 | 0.30087 | 0.6643 | 501289
2016-05-31 02:00 | 0.042811 | 0.75113 | 478475
2016-05-31 03:00 | 0 | 0.7208 | 446575
2016-05-31 04:00 | 0 | 0.64417 | 417426
2016-05-31 05:00 | 0 | 0.58532 | 392066
2016-05-31 06:00 | 0 | 0.53603 | 372274
2016-05-31 07:00 | 0 | 0.49539 | 359147
2016-05-31 08:00 | 0 | 0.45969 | 355102
2016-05-31 09:00 | 0 | 0.42906 | 362437
2016-05-31 10:00 | 0 | 0.40241 | 380869
2016-05-31 11:00 | 4.13e-07 | 0.36744 | 404434
2016-05-31 12:00 | 0.11954 | 0.28438 | 430258
2016-05-31 13:00 | 0.50381 | 0.34283 | 457434
2016-05-31 14:00 | 0.69321 | 0.37319 | 485399
2016-05-31 15:00 | 0.78357 | 0.36874 | 511566
2016-05-31 16:00 | 0.82333 | 0.35283 | 533684
2016-05-31 17:00 | 0.82337 | 0.34465 | 552896
2016-05-31 18:00 | 0.80871 | 0.34202 | 566702
2016-05-31 19:00 | 0.78707 | 0.34077 | 575476
2016-05-31 20:00 | 0.76967 | 0.33851 | 578930
2016-05-31 21:00 | 0.74837 | 0.33407 | 578388
2016-05-31 22:00 | 0.71517 | 0.33072 | 571152
2016-05-31 23:00 | 0.64265 | 0.33106 | 558447
2016-06-01 | 0.51419 | 0.34412 | 545151
2016-06-01 01:00 | 0.30891 | 0.38816 | 533134
2016-06-01 02:00 | 0.057516 | 0.43458 | 505636
2016-06-01 03:00 | 1.91e-08 | 0.43709 | 469955
2016-06-01 04:00 | 0 | 0.42316 | 436947
2016-06-01 05:00 | 0 | 0.4087 | 409528
2016-06-01 06:00 | 0 | 0.40039 | 388462
2016-06-01 07:00 | 0 | 0.40449 | 373860
2016-06-01 08:00 | 0 | 0.41249 | 367627
2016-06-01 09:00 | 0 | 0.42511 | 372843
2016-06-01 10:00 | 0 | 0.43535 | 388457
2016-06-01 11:00 | 7.59e-06 | 0.39317 | 411140
2016-06-01 12:00 | 0.074201 | 0.25997 | 435165
2016-06-01 13:00 | 0.41453 | 0.29419 | 458866
2016-06-01 14:00 | 0.60638 | 0.33529 | 485380
2016-06-01 15:00 | 0.71441 | 0.32728 | 510547
2016-06-01 16:00 | 0.75556 | 0.31979 | 531408
2016-06-01 17:00 | 0.7617 | 0.31554 | 550110
2016-06-01 18:00 | 0.74909 | 0.30863 | 564854
2016-06-01 19:00 | 0.73391 | 0.29604 | 574628
2016-06-01 20:00 | 0.71686 | 0.27979 | 580324
2016-06-01 21:00 | 0.6936 | 0.26005 | 579092
2016-06-01 22:00 | 0.66201 | 0.23284 | 570068
2016-06-01 23:00 | 0.59673 | 0.19673 | 556557
2016-06-02 | 0.47466 | 0.16863 | 544273
2016-06-02 01:00 | 0.30003 | 0.18209 | 532348
2016-06-02 02:00 | 0.057849 | 0.21307 | 507490
2016-06-02 03:00 | 2e-07 | 0.2412 | 472589
2016-06-02 04:00 | 0 | 0.26897 | 439690
2016-06-02 05:00 | 0 | 0.29437 | 412308
2016-06-02 06:00 | 0 | 0.31342 | 390358
2016-06-02 07:00 | 0 | 0.32801 | 375879
2016-06-02 08:00 | 0 | 0.34255 | 370219
2016-06-02 09:00 | 0 | 0.34703 | 375798
2016-06-02 10:00 | 0 | 0.35021 | 393345
2016-06-02 11:00 | 5.3e-06 | 0.31332 | 414211
2016-06-02 12:00 | 0.10477 | 0.16557 | 435951
2016-06-02 13:00 | 0.46895 | 0.10429 | 457230
2016-06-02 14:00 | 0.67136 | 0.12116 | 479125
2016-06-02 15:00 | 0.78624 | 0.14578 | 500458
2016-06-02 16:00 | 0.83038 | 0.16033 | 519600
2016-06-02 17:00 | 0.83619 | 0.17474 | 537657
2016-06-02 18:00 | 0.83006 | 0.18892 | 551753
2016-06-02 19:00 | 0.81939 | 0.19899 | 561585
2016-06-02 20:00 | 0.81198 | 0.20594 | 567278
2016-06-02 21:00 | 0.79392 | 0.21516 | 568552
2016-06-02 22:00 | 0.7638 | 0.22706 | 562007
2016-06-02 23:00 | 0.69543 | 0.24487 | 550541
2016-06-03 | 0.55894 | 0.30145 | 540859
2016-06-03 01:00 | 0.34026 | 0.4573 | 528804
2016-06-03 02:00 | 0.046418 | 0.5566 | 504648
2016-06-03 03:00 | 3.37e-07 | 0.58278 | 471826
2016-06-03 04:00 | 0 | 0.5798 | 440612
2016-06-03 05:00 | 0 | 0.56433 | 412775
2016-06-03 06:00 | 0 | 0.54738 | 391019
2016-06-03 07:00 | 0 | 0.53664 | 376807
2016-06-03 08:00 | 0 | 0.5273 | 370748
2016-06-03 09:00 | 0 | 0.52193 | 376029
2016-06-03 10:00 | 0 | 0.51258 | 390568
2016-06-03 11:00 | 8.38e-06 | 0.46433 | 410728
2016-06-03 12:00 | 0.12234 | 0.28898 | 433401
2016-06-03 13:00 | 0.49458 | 0.25553 | 456710
2016-06-03 14:00 | 0.7017 | 0.34365 | 482352
2016-06-03 15:00 | 0.79597 | 0.38076 | 506438
2016-06-03 16:00 | 0.83754 | 0.37861 | 526219
2016-06-03 17:00 | 0.84857 | 0.36968 | 544271
2016-06-03 18:00 | 0.84346 | 0.36141 | 559157
2016-06-03 19:00 | 0.83538 | 0.35597 | 568887
2016-06-03 20:00 | 0.83221 | 0.35296 | 574581
2016-06-03 21:00 | 0.82329 | 0.3541 | 574869
2016-06-03 22:00 | 0.79445 | 0.35681 | 567521
2016-06-03 23:00 | 0.72217 | 0.34788 | 553923
2016-06-04 | 0.5906 | 0.35202 | 541270
2016-06-04 01:00 | 0.35349 | 0.4329 | 530077
2016-06-04 02:00 | 0.04755 | 0.53084 | 507757
2016-06-04 03:00 | 4.31e-07 | 0.54703 | 476751
2016-06-04 04:00 | 0 | 0.51072 | 445566
2016-06-04 05:00 | 0 | 0.45923 | 417881
2016-06-04 06:00 | 0 | 0.41708 | 395618
2016-06-04 07:00 | 0 | 0.39272 | 378450
2016-06-04 08:00 | 0 | 0.39198 | 367703
2016-06-04 09:00 | 0 | 0.40717 | 364114
2016-06-04 10:00 | 0 | 0.43044 | 364270
2016-06-04 11:00 | 9.92e-06 | 0.39997 | 372504
2016-06-04 12:00 | 0.15011 | 0.23693 | 391583
2016-06-04 13:00 | 0.5314 | 0.23452 | 416910
2016-06-04 14:00 | 0.68035 | 0.36388 | 444249
2016-06-04 15:00 | 0.78321 | 0.43363 | 469972
2016-06-04 16:00 | 0.81915 | 0.47453 | 491295
2016-06-04 17:00 | 0.82724 | 0.50135 | 507879
2016-06-04 18:00 | 0.82258 | 0.52351 | 520690
2016-06-04 19:00 | 0.81438 | 0.54379 | 530123
2016-06-04 20:00 | 0.80999 | 0.56098 | 536156
2016-06-04 21:00 | 0.79802 | 0.57492 | 539077
2016-06-04 22:00 | 0.76981 | 0.57239 | 535584
2016-06-04 23:00 | 0.69583 | 0.53889 | 526357
2016-06-05 | 0.56748 | 0.48925 | 517223
2016-06-05 01:00 | 0.3084 | 0.55322 | 507566
2016-06-05 02:00 | 0.031121 | 0.57285 | 488695
2016-06-05 03:00 | 0 | 0.52782 | 461209
2016-06-05 04:00 | 0 | 0.4779 | 431573
2016-06-05 05:00 | 0 | 0.43968 | 406781
2016-06-05 06:00 | 0 | 0.41995 | 386419
2016-06-05 07:00 | 0 | 0.40743 | 370429
2016-06-05 08:00 | 0 | 0.4004 | 360252
2016-06-05 09:00 | 0 | 0.39213 | 355281
2016-06-05 10:00 | 0 | 0.39484 | 352955
2016-06-05 11:00 | 1.34e-05 | 0.35168 | 357290
2016-06-05 12:00 | 0.14986 | 0.19319 | 374022
2016-06-05 13:00 | 0.53103 | 0.11867 | 397413
2016-06-05 14:00 | 0.70881 | 0.18483 | 422285
2016-06-05 15:00 | 0.79729 | 0.26326 | 445523
2016-06-05 16:00 | 0.84048 | 0.30512 | 466044
2016-06-05 17:00 | 0.84662 | 0.3361 | 483304
2016-06-05 18:00 | 0.84006 | 0.3592 | 497201
2016-06-05 19:00 | 0.83079 | 0.37258 | 508990
2016-06-05 20:00 | 0.82758 | 0.38104 | 519010
2016-06-05 21:00 | 0.81836 | 0.38738 | 525768
2016-06-05 22:00 | 0.79115 | 0.38828 | 526990
2016-06-05 23:00 | 0.70785 | 0.38631 | 521930
2016-06-06 | 0.57799 | 0.39814 | 513888
2016-06-06 01:00 | 0.31762 | 0.48725 | 504098
2016-06-06 02:00 | 0.043799 | 0.58846 | 485611
2016-06-06 03:00 | 8.35e-07 | 0.60534 | 456516
2016-06-06 04:00 | 0 | 0.57023 | 426240
2016-06-06 05:00 | 0 | 0.52917 | 403188
2016-06-06 06:00 | 0 | 0.50243 | 384384
2016-06-06 07:00 | 0 | 0.4966 | 370595
2016-06-06 08:00 | 0 | 0.49349 | 366015
2016-06-06 09:00 | 0 | 0.48861 | 371425
2016-06-06 10:00 | 0 | 0.48715 | 387935
2016-06-06 11:00 | 1.22e-05 | 0.42548 | 411661
2016-06-06 12:00 | 0.1305 | 0.25569 | 435162
2016-06-06 13:00 | 0.47762 | 0.22149 | 461328
2016-06-06 14:00 | 0.6826 | 0.27385 | 485280
2016-06-06 15:00 | 0.77921 | 0.30285 | 509087
2016-06-06 16:00 | 0.82034 | 0.30425 | 527204
2016-06-06 17:00 | 0.82732 | 0.30768 | 545385
2016-06-06 18:00 | 0.81727 | 0.30856 | 560299
2016-06-06 19:00 | 0.79848 | 0.3116 | 570244
2016-06-06 20:00 | 0.7796 | 0.31599 | 578371
2016-06-06 21:00 | 0.75136 | 0.31896 | 581232
2016-06-06 22:00 | 0.71603 | 0.32234 | 579340
2016-06-06 23:00 | 0.64068 | 0.32668 | 568858
2016-06-07 | 0.52204 | 0.35354 | 558041
2016-06-07 01:00 | 0.30548 | 0.48713 | 544630
2016-06-07 02:00 | 0.039285 | 0.63609 | 517539
2016-06-07 03:00 | 6.58e-07 | 0.62914 | 483215
2016-06-07 04:00 | 0 | 0.56097 | 448043
2016-06-07 05:00 | 0 | 0.49273 | 419365
2016-06-07 06:00 | 0 | 0.43344 | 397308
2016-06-07 07:00 | 0 | 0.38778 | 381818
2016-06-07 08:00 | 0 | 0.35407 | 375224
2016-06-07 09:00 | 0 | 0.33221 | 379918
2016-06-07 10:00 | 0 | 0.31655 | 394415
2016-06-07 11:00 | 5.73e-06 | 0.25255 | 414034
2016-06-07 12:00 | 0.11247 | 0.12153 | 436079
2016-06-07 13:00 | 0.4616 | 0.12064 | 460021
2016-06-07 14:00 | 0.65955 | 0.15079 | 485342
2016-06-07 15:00 | 0.76164 | 0.1394 | 508842
2016-06-07 16:00 | 0.80642 | 0.12017 | 528600
2016-06-07 17:00 | 0.81705 | 0.1083 | 546244
2016-06-07 18:00 | 0.80772 | 0.10338 | 559521
2016-06-07 19:00 | 0.79148 | 0.10384 | 569433
2016-06-07 20:00 | 0.77536 | 0.10981 | 575757
2016-06-07 21:00 | 0.75432 | 0.11786 | 579190
2016-06-07 22:00 | 0.72036 | 0.13348 | 575363
2016-06-07 23:00 | 0.63645 | 0.15925 | 564201
2016-06-08 | 0.50509 | 0.20742 | 548515
2016-06-08 01:00 | 0.28016 | 0.34787 | 533334
2016-06-08 02:00 | 0.03863 | 0.51707 | 506870
2016-06-08 03:00 | 1.93e-06 | 0.558 | 470978
2016-06-08 04:00 | 0 | 0.54047 | 437565
2016-06-08 05:00 | 0 | 0.50119 | 408850
2016-06-08 06:00 | 0 | 0.46938 | 386228
2016-06-08 07:00 | 0 | 0.44948 | 371486
2016-06-08 08:00 | 0 | 0.44456 | 364715
2016-06-08 09:00 | 0 | 0.44071 | 370472
2016-06-08 10:00 | 0 | 0.43629 | 382405
2016-06-08 11:00 | 4.31e-06 | 0.38475 | 400432
2016-06-08 12:00 | 0.11727 | 0.20314 | 420465
2016-06-08 13:00 | 0.44153 | 0.17551 | 442199
2016-06-08 14:00 | 0.63022 | 0.22489 | 465246
2016-06-08 15:00 | 0.71917 | 0.23147 | 486017
2016-06-08 16:00 | 0.76693 | 0.22054 | 502863
2016-06-08 17:00 | 0.77969 | 0.2198 | 519109
2016-06-08 18:00 | 0.77735 | 0.22851 | 532051
2016-06-08 19:00 | 0.76621 | 0.2403 | 543040
2016-06-08 20:00 | 0.75604 | 0.25393 | 551323
2016-06-08 21:00 | 0.73633 | 0.26528 | 555836
2016-06-08 22:00 | 0.69985 | 0.27602 | 553751
2016-06-08 23:00 | 0.61946 | 0.30876 | 543784
2016-06-09 | 0.48716 | 0.39716 | 530422
2016-06-09 01:00 | 0.26552 | 0.55529 | 517442
2016-06-09 02:00 | 0.034859 | 0.66508 | 494403
2016-06-09 03:00 | 1.49e-06 | 0.70627 | 461505
2016-06-09 04:00 | 0 | 0.70124 | 429485
2016-06-09 05:00 | 0 | 0.66947 | 402849
2016-06-09 06:00 | 0 | 0.63228 | 382478
2016-06-09 07:00 | 0 | 0.60365 | 368821
2016-06-09 08:00 | 0 | 0.57698 | 362709
2016-06-09 09:00 | 0 | 0.53165 | 366616
2016-06-09 10:00 | 0 | 0.48826 | 380315
2016-06-09 11:00 | 7.27e-06 | 0.4029 | 398304
2016-06-09 12:00 | 0.11535 | 0.23263 | 419320
2016-06-09 13:00 | 0.43497 | 0.23629 | 441583
2016-06-09 14:00 | 0.64097 | 0.32703 | 464597
2016-06-09 15:00 | 0.7517 | 0.33226 | 485879
2016-06-09 16:00 | 0.80899 | 0.32023 | 505989
2016-06-09 17:00 | 0.82262 | 0.31611 | 524767
2016-06-09 18:00 | 0.82029 | 0.31783 | 539999
2016-06-09 19:00 | 0.81231 | 0.32287 | 552774
2016-06-09 20:00 | 0.80617 | 0.32847 | 560594
2016-06-09 21:00 | 0.7912 | 0.33666 | 566846
2016-06-09 22:00 | 0.75729 | 0.35068 | 564371
2016-06-09 23:00 | 0.67834 | 0.38014 | 554318
2016-06-10 | 0.53952 | 0.4577 | 540316
2016-06-10 01:00 | 0.31319 | 0.61268 | 530398
2016-06-10 02:00 | 0.052476 | 0.72229 | 505423
2016-06-10 03:00 | 2.05e-06 | 0.71947 | 473098
2016-06-10 04:00 | 0 | 0.69097 | 438393
2016-06-10 05:00 | 0 | 0.65463 | 411512
2016-06-10 06:00 | 0 | 0.6153 | 391226
2016-06-10 07:00 | 0 | 0.5657 | 376885
2016-06-10 08:00 | 0 | 0.5154 | 369546
2016-06-10 09:00 | 0 | 0.46668 | 372398
2016-06-10 10:00 | 0 | 0.42754 | 383857
2016-06-10 11:00 | 9.14e-06 | 0.33945 | 402748
2016-06-10 12:00 | 0.12657 | 0.18186 | 426829
2016-06-10 13:00 | 0.42817 | 0.19712 | 454646
2016-06-10 14:00 | 0.58886 | 0.24662 | 482301
2016-06-10 15:00 | 0.68137 | 0.25357 | 508873
2016-06-10 16:00 | 0.72998 | 0.26226 | 531905
2016-06-10 17:00 | 0.74446 | 0.28399 | 551022
2016-06-10 18:00 | 0.74244 | 0.31146 | 567314
2016-06-10 19:00 | 0.73347 | 0.33132 | 579868
2016-06-10 20:00 | 0.71689 | 0.33505 | 589997
2016-06-10 21:00 | 0.68376 | 0.33241 | 593420
2016-06-10 22:00 | 0.6295 | 0.32853 | 587600
2016-06-10 23:00 | 0.53742 | 0.34125 | 573688
2016-06-11 | 0.40509 | 0.41187 | 556480
2016-06-11 01:00 | 0.21393 | 0.58689 | 540736
2016-06-11 02:00 | 0.032552 | 0.70348 | 517639
2016-06-11 03:00 | 2.62e-06 | 0.69478 | 486640
2016-06-11 04:00 | 0 | 0.66402 | 455231
2016-06-11 05:00 | 0 | 0.63536 | 426453
2016-06-11 06:00 | 0 | 0.60039 | 405689
2016-06-11 07:00 | 0 | 0.56313 | 388245
2016-06-11 08:00 | 0 | 0.53447 | 375972
2016-06-11 09:00 | 0 | 0.49515 | 372056
2016-06-11 10:00 | 0 | 0.45654 | 372473
2016-06-11 11:00 | 8.03e-06 | 0.37924 | 382390
2016-06-11 12:00 | 0.092122 | 0.25114 | 405494
2016-06-11 13:00 | 0.3086 | 0.24893 | 438077
2016-06-11 14:00 | 0.48649 | 0.30419 | 473340
2016-06-11 15:00 | 0.5999 | 0.32961 | 506666
2016-06-11 16:00 | 0.66231 | 0.33391 | 534752
2016-06-11 17:00 | 0.683 | 0.34272 | 555285
2016-06-11 18:00 | 0.67726 | 0.35925 | 571006
2016-06-11 19:00 | 0.66388 | 0.37801 | 582511
2016-06-11 20:00 | 0.64097 | 0.40251 | 590597
2016-06-11 21:00 | 0.60496 | 0.43479 | 595049
2016-06-11 22:00 | 0.54997 | 0.47559 | 591829
2016-06-11 23:00 | 0.47173 | 0.52699 | 580903
2016-06-12 | 0.35875 | 0.60492 | 566512
2016-06-12 01:00 | 0.20329 | 0.7093 | 552841
2016-06-12 02:00 | 0.024773 | 0.75993 | 531300
2016-06-12 03:00 | 1.6e-06 | 0.74616 | 501243
2016-06-12 04:00 | 0 | 0.70781 | 470687
2016-06-12 05:00 | 0 | 0.67295 | 442054
2016-06-12 06:00 | 0 | 0.64964 | 418211
2016-06-12 07:00 | 0 | 0.61829 | 400428
2016-06-12 08:00 | 0 | 0.59265 | 387567
2016-06-12 09:00 | 0 | 0.53706 | 380020
2016-06-12 10:00 | 0 | 0.46561 | 376210
2016-06-12 11:00 | 3.77e-06 | 0.39354 | 384024
2016-06-12 12:00 | 0.10397 | 0.30643 | 407958
2016-06-12 13:00 | 0.41377 | 0.32105 | 437678
2016-06-12 14:00 | 0.61229 | 0.33931 | 468012
2016-06-12 15:00 | 0.7192 | 0.32998 | 494687
2016-06-12 16:00 | 0.77461 | 0.32303 | 517422
2016-06-12 17:00 | 0.78608 | 0.31934 | 534487
2016-06-12 18:00 | 0.78057 | 0.32071 | 545621
2016-06-12 19:00 | 0.77104 | 0.32004 | 552724
2016-06-12 20:00 | 0.76189 | 0.31468 | 556947
2016-06-12 21:00 | 0.74442 | 0.30521 | 558748
2016-06-12 22:00 | 0.70904 | 0.29166 | 554207
2016-06-12 23:00 | 0.63446 | 0.27884 | 543277
2016-06-13 | 0.52686 | 0.29455 | 530139
2016-06-13 01:00 | 0.30355 | 0.40086 | 519068
2016-06-13 02:00 | 0.035865 | 0.4744 | 498816
2016-06-13 03:00 | 2.74e-06 | 0.45119 | 469138
2016-06-13 04:00 | 0 | 0.40546 | 439711
2016-06-13 05:00 | 0 | 0.36584 | 415207
2016-06-13 06:00 | 0 | 0.32732 | 394517
2016-06-13 07:00 | 0 | 0.29394 | 380639
2016-06-13 08:00 | 0 | 0.27134 | 374559
2016-06-13 09:00 | 0 | 0.2423 | 379564
2016-06-13 10:00 | 0 | 0.22054 | 394195
2016-06-13 11:00 | 4e-06 | 0.18451 | 416210
2016-06-13 12:00 | 0.14144 | 0.11091 | 440541
2016-06-13 13:00 | 0.46694 | 0.094479 | 467299
2016-06-13 14:00 | 0.6673 | 0.10295 | 495712
2016-06-13 15:00 | 0.76388 | 0.09984 | 522570
2016-06-13 16:00 | 0.803 | 0.093823 | 545584
2016-06-13 17:00 | 0.80562 | 0.089879 | 565469
2016-06-13 18:00 | 0.79493 | 0.090341 | 580343
2016-06-13 19:00 | 0.78386 | 0.094501 | 589658
2016-06-13 20:00 | 0.77718 | 0.098483 | 595279
2016-06-13 21:00 | 0.76668 | 0.10711 | 596967
2016-06-13 22:00 | 0.73376 | 0.12524 | 591091
2016-06-13 23:00 | 0.65056 | 0.15896 | 579889
2016-06-14 | 0.53824 | 0.21258 | 565632
2016-06-14 01:00 | 0.2948 | 0.341 | 551948
2016-06-14 02:00 | 0.04099 | 0.46675 | 527027
2016-06-14 03:00 | 0 | 0.47225 | 491855
2016-06-14 04:00 | 0 | 0.44611 | 458318
2016-06-14 05:00 | 0 | 0.41848 | 429694
2016-06-14 06:00 | 0 | 0.39414 | 408610
2016-06-14 07:00 | 0 | 0.37013 | 393006
2016-06-14 08:00 | 0 | 0.34431 | 386262
2016-06-14 09:00 | 0 | 0.31773 | 390262
2016-06-14 10:00 | 0 | 0.3071 | 405010
2016-06-14 11:00 | 1.32e-05 | 0.28893 | 425599
2016-06-14 12:00 | 0.16651 | 0.20155 | 449688
2016-06-14 13:00 | 0.55105 | 0.21367 | 476353
2016-06-14 14:00 | 0.70221 | 0.25338 | 503944
2016-06-14 15:00 | 0.80436 | 0.26357 | 530927
2016-06-14 16:00 | 0.8593 | 0.2772 | 553952
2016-06-14 17:00 | 0.86532 | 0.29852 | 573249
2016-06-14 18:00 | 0.85367 | 0.3212 | 587081
2016-06-14 19:00 | 0.84006 | 0.34304 | 595687
2016-06-14 20:00 | 0.83191 | 0.3573 | 601822
2016-06-14 21:00 | 0.81708 | 0.35726 | 603737
2016-06-14 22:00 | 0.78601 | 0.3491 | 597600
2016-06-14 23:00 | 0.70256 | 0.33149 | 585548
2016-06-15 | 0.554 | 0.33634 | 570965
2016-06-15 01:00 | 0.30135 | 0.40804 | 557325
2016-06-15 02:00 | 0.037084 | 0.46001 | 532471
2016-06-15 03:00 | 2.61e-06 | 0.47924 | 498690
2016-06-15 04:00 | 0 | 0.48186 | 466211
2016-06-15 05:00 | 0 | 0.48775 | 438142
2016-06-15 06:00 | 0 | 0.50478 | 417100
2016-06-15 07:00 | 0 | 0.51539 | 402112
2016-06-15 08:00 | 0 | 0.51429 | 394759
2016-06-15 09:00 | 0 | 0.50176 | 398514
2016-06-15 10:00 | 0 | 0.4782 | 413684
2016-06-15 11:00 | 1.75e-05 | 0.40943 | 433725
2016-06-15 12:00 | 0.15071 | 0.22061 | 458210
2016-06-15 13:00 | 0.52471 | 0.15861 | 486171
2016-06-15 14:00 | 0.6847 | 0.1642 | 515729
2016-06-15 15:00 | 0.7965 | 0.18625 | 544200
2016-06-15 16:00 | 0.8423 | 0.19834 | 569028
2016-06-15 17:00 | 0.85369 | 0.21806 | 590949
2016-06-15 18:00 | 0.84986 | 0.24605 | 608682
2016-06-15 19:00 | 0.84329 | 0.27776 | 621100
2016-06-15 20:00 | 0.84225 | 0.30696 | 629859
2016-06-15 21:00 | 0.83687 | 0.32989 | 632024
2016-06-15 22:00 | 0.80844 | 0.3476 | 626813
2016-06-15 23:00 | 0.74235 | 0.37164 | 613147
2016-06-16 | 0.59446 | 0.44433 | 596583
2016-06-16 01:00 | 0.34037 | 0.61156 | 579747
2016-06-16 02:00 | 0.047601 | 0.7209 | 552876
2016-06-16 03:00 | 2.07e-06 | 0.75404 | 516809
2016-06-16 04:00 | 0 | 0.73338 | 482294
2016-06-16 05:00 | 0 | 0.69511 | 452694
2016-06-16 06:00 | 0 | 0.65012 | 429579
2016-06-16 07:00 | 0 | 0.60901 | 412910
2016-06-16 08:00 | 0 | 0.58165 | 404973
2016-06-16 09:00 | 0 | 0.55667 | 408505
2016-06-16 10:00 | 0 | 0.5282 | 422239
2016-06-16 11:00 | 1.67e-05 | 0.45926 | 442317
2016-06-16 12:00 | 0.16139 | 0.33655 | 467491
2016-06-16 13:00 | 0.55893 | 0.34697 | 494771
2016-06-16 14:00 | 0.70996 | 0.37596 | 523244
2016-06-16 15:00 | 0.81812 | 0.38081 | 550557
2016-06-16 16:00 | 0.85707 | 0.36736 | 573493
2016-06-16 17:00 | 0.87499 | 0.3656 | 593314
2016-06-16 18:00 | 0.86837 | 0.38406 | 608327
2016-06-16 19:00 | 0.86004 | 0.4121 | 617141
2016-06-16 20:00 | 0.85833 | 0.44206 | 622344
2016-06-16 21:00 | 0.8518 | 0.46807 | 623112
2016-06-16 22:00 | 0.82356 | 0.48019 | 617203
2016-06-16 23:00 | 0.7577 | 0.47581 | 605611
2016-06-17 | 0.60271 | 0.51317 | 591553
2016-06-17 01:00 | 0.35658 | 0.6363 | 575723
2016-06-17 02:00 | 0.049939 | 0.72472 | 549591
2016-06-17 03:00 | 1.78e-06 | 0.73126 | 515717
2016-06-17 04:00 | 0 | 0.70743 | 483717
2016-06-17 05:00 | 0 | 0.68153 | 454279
2016-06-17 06:00 | 0 | 0.64985 | 428248
2016-06-17 07:00 | 0 | 0.62478 | 411752
2016-06-17 08:00 | 0 | 0.59611 | 403500
2016-06-17 09:00 | 0 | 0.56534 | 405513
2016-06-17 10:00 | 0 | 0.535 | 416644
2016-06-17 11:00 | 1.66e-05 | 0.4624 | 434301
2016-06-17 12:00 | 0.15707 | 0.30858 | 459290
2016-06-17 13:00 | 0.55306 | 0.29951 | 488911
2016-06-17 14:00 | 0.70763 | 0.28985 | 518595
2016-06-17 15:00 | 0.81093 | 0.25138 | 545741
2016-06-17 16:00 | 0.85203 | 0.21914 | 567490
2016-06-17 17:00 | 0.86526 | 0.20013 | 584549
2016-06-17 18:00 | 0.86101 | 0.18937 | 597291
2016-06-17 19:00 | 0.8533 | 0.18475 | 606608
2016-06-17 20:00 | 0.85114 | 0.18274 | 612181
2016-06-17 21:00 | 0.84395 | 0.18265 | 612561
2016-06-17 22:00 | 0.814 | 0.18868 | 604742
2016-06-17 23:00 | 0.74226 | 0.20837 | 590018
2016-06-18 | 0.58769 | 0.27552 | 571383
2016-06-18 01:00 | 0.32722 | 0.42267 | 554508
2016-06-18 02:00 | 0.048206 | 0.55167 | 530096
2016-06-18 03:00 | 8.24e-07 | 0.58047 | 497484
2016-06-18 04:00 | 0 | 0.54755 | 465759
2016-06-18 05:00 | 0 | 0.50665 | 436125
2016-06-18 06:00 | 0 | 0.46711 | 410907
2016-06-18 07:00 | 0 | 0.42833 | 393168
2016-06-18 08:00 | 0 | 0.39851 | 381758
2016-06-18 09:00 | 0 | 0.34793 | 376227
2016-06-18 10:00 | 0 | 0.30212 | 375830
2016-06-18 11:00 | 8.76e-06 | 0.24589 | 384738
2016-06-18 12:00 | 0.16263 | 0.14261 | 405325
2016-06-18 13:00 | 0.53801 | 0.10942 | 432021
2016-06-18 14:00 | 0.68773 | 0.11973 | 460821
2016-06-18 15:00 | 0.78578 | 0.11117 | 489654
2016-06-18 16:00 | 0.82382 | 0.097808 | 514631
2016-06-18 17:00 | 0.82882 | 0.092262 | 534606
2016-06-18 18:00 | 0.82061 | 0.092331 | 551191
2016-06-18 19:00 | 0.80996 | 0.099156 | 564545
2016-06-18 20:00 | 0.80153 | 0.11372 | 574478
2016-06-18 21:00 | 0.78424 | 0.13741 | 579685
2016-06-18 22:00 | 0.75119 | 0.17188 | 575841
2016-06-18 23:00 | 0.67038 | 0.22191 | 562708
2016-06-19 | 0.51684 | 0.29895 | 545617
2016-06-19 01:00 | 0.28293 | 0.46338 | 531539
2016-06-19 02:00 | 0.047518 | 0.61502 | 511308
2016-06-19 03:00 | 4.12e-06 | 0.65664 | 481727
2016-06-19 04:00 | 0 | 0.65631 | 450963
2016-06-19 05:00 | 0 | 0.63725 | 423780
2016-06-19 06:00 | 0 | 0.6111 | 400632
2016-06-19 07:00 | 0 | 0.58515 | 383744
2016-06-19 08:00 | 0 | 0.56323 | 372003
2016-06-19 09:00 | 0 | 0.54485 | 364628
2016-06-19 10:00 | 0 | 0.52409 | 361484
2016-06-19 11:00 | 1.49e-05 | 0.45628 | 367308
2016-06-19 12:00 | 0.13804 | 0.3188 | 387174
2016-06-19 13:00 | 0.46228 | 0.36011 | 415881
2016-06-19 14:00 | 0.63772 | 0.41874 | 447988
2016-06-19 15:00 | 0.74573 | 0.43877 | 479035
2016-06-19 16:00 | 0.79638 | 0.4547 | 506647
2016-06-19 17:00 | 0.80831 | 0.46895 | 530674
2016-06-19 18:00 | 0.80607 | 0.47772 | 550246
2016-06-19 19:00 | 0.8003 | 0.48098 | 567009
2016-06-19 20:00 | 0.79586 | 0.482 | 580864
2016-06-19 21:00 | 0.78208 | 0.48549 | 590387
2016-06-19 22:00 | 0.75162 | 0.49367 | 591563
2016-06-19 23:00 | 0.68352 | 0.51054 | 584623
2016-06-20 | 0.54053 | 0.55826 | 571899
2016-06-20 01:00 | 0.33336 | 0.67232 | 560612
2016-06-20 02:00 | 0.045559 | 0.77277 | 538629
2016-06-20 03:00 | 1.45e-06 | 0.77673 | 506404
2016-06-20 04:00 | 0 | 0.74855 | 472788
2016-06-20 05:00 | 0 | 0.7177 | 444380
2016-06-20 06:00 | 0 | 0.68687 | 420074
2016-06-20 07:00 | 0 | 0.65765 | 403268
2016-06-20 08:00 | 0 | 0.62122 | 394676
2016-06-20 09:00 | 0 | 0.57143 | 397331
2016-06-20 10:00 | 0 | 0.51769 | 410679
2016-06-20 11:00 | 1.66e-05 | 0.39334 | 433379
2016-06-20 12:00 | 0.16261 | 0.22459 | 461784
2016-06-20 13:00 | 0.51456 | 0.28205 | 494530
2016-06-20 14:00 | 0.69468 | 0.29187 | 529278
2016-06-20 15:00 | 0.78144 | 0.2573 | 563124
2016-06-20 16:00 | 0.82391 | 0.22493 | 592728
2016-06-20 17:00 | 0.82969 | 0.20826 | 618309
2016-06-20 18:00 | 0.82305 | 0.20207 | 637952
2016-06-20 19:00 | 0.81542 | 0.19855 | 653245
2016-06-20 20:00 | 0.8137 | 0.19481 | 664302
2016-06-20 21:00 | 0.80703 | 0.1942 | 668915
2016-06-20 22:00 | 0.78356 | 0.1931 | 664906
2016-06-20 23:00 | 0.71005 | 0.19169 | 651397
2016-06-21 | 0.57976 | 0.20697 | 631507
2016-06-21 01:00 | 0.32615 | 0.3286 | 612804
2016-06-21 02:00 | 0.048632 | 0.49889 | 581995
2016-06-21 03:00 | 1.26e-06 | 0.55426 | 539949
2016-06-21 04:00 | 0 | 0.54404 | 501362
2016-06-21 05:00 | 0 | 0.52013 | 469238
2016-06-21 06:00 | 0 | 0.4948 | 441958
2016-06-21 07:00 | 0 | 0.47726 | 422625
2016-06-21 08:00 | 0 | 0.4652 | 412705
2016-06-21 09:00 | 0 | 0.43709 | 414254
2016-06-21 10:00 | 0 | 0.40477 | 427487
2016-06-21 11:00 | 1.41e-05 | 0.34471 | 447267
2016-06-21 12:00 | 0.14051 | 0.1878 | 470193
2016-06-21 13:00 | 0.44528 | 0.15691 | 498042
2016-06-21 14:00 | 0.64717 | 0.21341 | 529549
2016-06-21 15:00 | 0.7343 | 0.23773 | 560715
2016-06-21 16:00 | 0.78676 | 0.24515 | 586867
2016-06-21 17:00 | 0.80003 | 0.25826 | 609939
2016-06-21 18:00 | 0.80045 | 0.28049 | 627655
2016-06-21 19:00 | 0.79378 | 0.31004 | 640291
2016-06-21 20:00 | 0.78771 | 0.34247 | 649707
2016-06-21 21:00 | 0.77568 | 0.37151 | 653434
2016-06-21 22:00 | 0.74371 | 0.39778 | 648117
2016-06-21 23:00 | 0.66455 | 0.43303 | 634951
2016-06-22 | 0.52356 | 0.51851 | 617957
2016-06-22 01:00 | 0.27825 | 0.70788 | 599868
2016-06-22 02:00 | 0.048132 | 0.82969 | 571899
2016-06-22 03:00 | 3.82e-06 | 0.84836 | 532903
2016-06-22 04:00 | 0 | 0.83532 | 495486
2016-06-22 05:00 | 0 | 0.80966 | 464781
2016-06-22 06:00 | 0 | 0.7808 | 439728
2016-06-22 07:00 | 0 | 0.75598 | 422327
2016-06-22 08:00 | 0 | 0.72815 | 411323
2016-06-22 09:00 | 0 | 0.69449 | 412625
2016-06-22 10:00 | 0 | 0.6628 | 424663
2016-06-22 11:00 | 1.63e-05 | 0.59264 | 445447
2016-06-22 12:00 | 0.13922 | 0.45761 | 469789
2016-06-22 13:00 | 0.44249 | 0.54688 | 498029
2016-06-22 14:00 | 0.64527 | 0.5737 | 528101
2016-06-22 15:00 | 0.72496 | 0.53277 | 557079
2016-06-22 16:00 | 0.77651 | 0.48681 | 582091
2016-06-22 17:00 | 0.78886 | 0.45305 | 604925
2016-06-22 18:00 | 0.78458 | 0.42845 | 623197
2016-06-22 19:00 | 0.77181 | 0.40658 | 636797
2016-06-22 20:00 | 0.76156 | 0.38738 | 648742
2016-06-22 21:00 | 0.74634 | 0.36855 | 653933
2016-06-22 22:00 | 0.71119 | 0.35148 | 651094
2016-06-22 23:00 | 0.63839 | 0.34148 | 640266
2016-06-23 | 0.51504 | 0.36351 | 623630
2016-06-23 01:00 | 0.29098 | 0.4892 | 607473
2016-06-23 02:00 | 0.050151 | 0.59734 | 579275
2016-06-23 03:00 | 4.03e-06 | 0.62867 | 541127
2016-06-23 04:00 | 0 | 0.6027 | 505365
2016-06-23 05:00 | 0 | 0.55896 | 474918
2016-06-23 06:00 | 0 | 0.51945 | 449614
2016-06-23 07:00 | 0 | 0.47986 | 430975
2016-06-23 08:00 | 0 | 0.44459 | 420920
2016-06-23 09:00 | 0 | 0.40927 | 422636
2016-06-23 10:00 | 0 | 0.37099 | 435624
2016-06-23 11:00 | 1.85e-06 | 0.28293 | 453506
2016-06-23 12:00 | 0.11425 | 0.1774 | 476162
2016-06-23 13:00 | 0.43225 | 0.19809 | 503574
2016-06-23 14:00 | 0.61958 | 0.21713 | 533806
2016-06-23 15:00 | 0.70485 | 0.20004 | 562667
2016-06-23 16:00 | 0.74737 | 0.17614 | 586908
2016-06-23 17:00 | 0.76084 | 0.16038 | 609543
2016-06-23 18:00 | 0.75453 | 0.15063 | 626573
2016-06-23 19:00 | 0.744 | 0.14256 | 639206
2016-06-23 20:00 | 0.73409 | 0.14034 | 646663
2016-06-23 21:00 | 0.71504 | 0.14611 | 648522
2016-06-23 22:00 | 0.68149 | 0.16132 | 641842
2016-06-23 23:00 | 0.60987 | 0.19533 | 627035
2016-06-24 | 0.48903 | 0.26882 | 610069
2016-06-24 01:00 | 0.29726 | 0.44222 | 593801
2016-06-24 02:00 | 0.047409 | 0.59401 | 567900
2016-06-24 03:00 | 3.95e-06 | 0.62864 | 530470
2016-06-24 04:00 | 0 | 0.60303 | 495549
2016-06-24 05:00 | 0 | 0.56139 | 464939
2016-06-24 06:00 | 0 | 0.52236 | 439525
2016-06-24 07:00 | 0 | 0.50174 | 421376
2016-06-24 08:00 | 0 | 0.4877 | 412085
2016-06-24 09:00 | 0 | 0.46158 | 413435
2016-06-24 10:00 | 0 | 0.43714 | 424244
2016-06-24 11:00 | 2.55e-06 | 0.36689 | 440458
2016-06-24 12:00 | 0.10713 | 0.23088 | 463708
2016-06-24 13:00 | 0.42151 | 0.27078 | 493073
2016-06-24 14:00 | 0.61034 | 0.28959 | 525878
2016-06-24 15:00 | 0.71196 | 0.26166 | 555545
2016-06-24 16:00 | 0.76665 | 0.25228 | 580705
2016-06-24 17:00 | 0.79094 | 0.26845 | 602435
2016-06-24 18:00 | 0.78659 | 0.30011 | 619693
2016-06-24 19:00 | 0.775 | 0.33847 | 630709
2016-06-24 20:00 | 0.76212 | 0.37923 | 638495
2016-06-24 21:00 | 0.74043 | 0.42227 | 640690
2016-06-24 22:00 | 0.69938 | 0.46574 | 633972
2016-06-24 23:00 | 0.62277 | 0.51402 | 618931
2016-06-25 | 0.48921 | 0.57995 | 599867
2016-06-25 01:00 | 0.28986 | 0.70264 | 582333
2016-06-25 02:00 | 0.040875 | 0.78129 | 556986
2016-06-25 03:00 | 3.71e-06 | 0.77185 | 523448
2016-06-25 04:00 | 0 | 0.74945 | 488739
2016-06-25 05:00 | 0 | 0.72856 | 458760
2016-06-25 06:00 | 0 | 0.70213 | 434366
2016-06-25 07:00 | 0 | 0.67722 | 415428
2016-06-25 08:00 | 0 | 0.66433 | 403474
2016-06-25 09:00 | 0 | 0.64321 | 398206
2016-06-25 10:00 | 0 | 0.61466 | 396437
2016-06-25 11:00 | 9.57e-06 | 0.54909 | 406211
2016-06-25 12:00 | 0.10578 | 0.47036 | 429393
2016-06-25 13:00 | 0.42089 | 0.60459 | 460277
2016-06-25 14:00 | 0.6214 | 0.652 | 496302
2016-06-25 15:00 | 0.72398 | 0.63851 | 529538
2016-06-25 16:00 | 0.77384 | 0.62844 | 556540
2016-06-25 17:00 | 0.78935 | 0.62826 | 577439
2016-06-25 18:00 | 0.78534 | 0.63159 | 594128
2016-06-25 19:00 | 0.76934 | 0.63366 | 607626
2016-06-25 20:00 | 0.75284 | 0.63095 | 617969
2016-06-25 21:00 | 0.72642 | 0.62425 | 622318
2016-06-25 22:00 | 0.67781 | 0.62032 | 618800
2016-06-25 23:00 | 0.59671 | 0.61911 | 606976
2016-06-26 | 0.474 | 0.62445 | 589083
2016-06-26 01:00 | 0.28758 | 0.64888 | 574644
2016-06-26 02:00 | 0.052865 | 0.63898 | 551576
2016-06-26 03:00 | 3.23e-06 | 0.58502 | 519032
2016-06-26 04:00 | 0 | 0.53455 | 486390
2016-06-26 05:00 | 0 | 0.48692 | 459029
2016-06-26 06:00 | 0 | 0.44867 | 434515
2016-06-26 07:00 | 0 | 0.4227 | 415502
2016-06-26 08:00 | 0 | 0.41479 | 402118
2016-06-26 09:00 | 0 | 0.41315 | 393992
2016-06-26 10:00 | 0 | 0.40196 | 389269
2016-06-26 11:00 | 2.66e-06 | 0.34645 | 395323
2016-06-26 12:00 | 0.09336 | 0.23117 | 417009
2016-06-26 13:00 | 0.41427 | 0.26343 | 448690
2016-06-26 14:00 | 0.57732 | 0.28971 | 482510
2016-06-26 15:00 | 0.68365 | 0.29972 | 515606
2016-06-26 16:00 | 0.73274 | 0.30681 | 545152
2016-06-26 17:00 | 0.74548 | 0.31354 | 569377
2016-06-26 18:00 | 0.73895 | 0.31909 | 587630
2016-06-26 19:00 | 0.72363 | 0.3217 | 600551
2016-06-26 20:00 | 0.70841 | 0.32065 | 611011
2016-06-26 21:00 | 0.68422 | 0.31633 | 618377
2016-06-26 22:00 | 0.64674 | 0.31178 | 617665
2016-06-26 23:00 | 0.57888 | 0.3073 | 607496
2016-06-27 | 0.44827 | 0.31444 | 592599
2016-06-27 01:00 | 0.2749 | 0.36696 | 578817
2016-06-27 02:00 | 0.051251 | 0.44577 | 554582
2016-06-27 03:00 | 2.31e-06 | 0.47235 | 522357
2016-06-27 04:00 | 0 | 0.45846 | 487380
2016-06-27 05:00 | 0 | 0.42355 | 457889
2016-06-27 06:00 | 0 | 0.38021 | 434252
2016-06-27 07:00 | 0 | 0.33475 | 417528
2016-06-27 08:00 | 0 | 0.29721 | 409693
2016-06-27 09:00 | 0 | 0.25681 | 412485
2016-06-27 10:00 | 0 | 0.22229 | 425260
2016-06-27 11:00 | 1.36e-05 | 0.15796 | 445867
2016-06-27 12:00 | 0.13226 | 0.093115 | 473347
2016-06-27 13:00 | 0.43441 | 0.094565 | 505702
2016-06-27 14:00 | 0.60539 | 0.10925 | 541134
2016-06-27 15:00 | 0.70728 | 0.11496 | 575398
2016-06-27 16:00 | 0.74991 | 0.11723 | 605106
2016-06-27 17:00 | 0.76743 | 0.11683 | 630216
2016-06-27 18:00 | 0.76274 | 0.11536 | 649665
2016-06-27 19:00 | 0.75167 | 0.113 | 662709
2016-06-27 20:00 | 0.74176 | 0.1115 | 670215
2016-06-27 21:00 | 0.72263 | 0.10974 | 671047
2016-06-27 22:00 | 0.68568 | 0.10931 | 663408
2016-06-27 23:00 | 0.6029 | 0.11526 | 649398
2016-06-28 | 0.46759 | 0.14024 | 630972
2016-06-28 01:00 | 0.262 | 0.23919 | 611553
2016-06-28 02:00 | 0.039836 | 0.38103 | 582436
2016-06-28 03:00 | 2.45e-06 | 0.43686 | 542570
2016-06-28 04:00 | 0 | 0.42154 | 505108
2016-06-28 05:00 | 0 | 0.38564 | 472652
2016-06-28 06:00 | 0 | 0.34406 | 447155
2016-06-28 07:00 | 0 | 0.30037 | 428315
2016-06-28 08:00 | 0 | 0.2621 | 418966
2016-06-28 09:00 | 0 | 0.21946 | 421131
2016-06-28 10:00 | 0 | 0.19029 | 432714
2016-06-28 11:00 | 5.03e-06 | 0.15564 | 450973
2016-06-28 12:00 | 0.12651 | 0.069084 | 473234
2016-06-28 13:00 | 0.39905 | 0.046865 | 500024
2016-06-28 14:00 | 0.5773 | 0.045806 | 529073
2016-06-28 15:00 | 0.69149 | 0.03997 | 556879
2016-06-28 16:00 | 0.73874 | 0.037423 | 580836
2016-06-28 17:00 | 0.75504 | 0.037973 | 601203
2016-06-28 18:00 | 0.7516 | 0.040708 | 616276
2016-06-28 19:00 | 0.73985 | 0.044996 | 624529
2016-06-28 20:00 | 0.72542 | 0.050787 | 628520
2016-06-28 21:00 | 0.69259 | 0.05972 | 628828
2016-06-28 22:00 | 0.6435 | 0.072342 | 621537
2016-06-28 23:00 | 0.56051 | 0.090669 | 607995
2016-06-29 | 0.42302 | 0.12629 | 591546
2016-06-29 01:00 | 0.22366 | 0.22112 | 574649
2016-06-29 02:00 | 0.036303 | 0.34715 | 547945
2016-06-29 03:00 | 2.2e-06 | 0.37423 | 513219
2016-06-29 04:00 | 0 | 0.35625 | 478698
2016-06-29 05:00 | 0 | 0.33098 | 449349
2016-06-29 06:00 | 0 | 0.30401 | 424797
2016-06-29 07:00 | 0 | 0.28245 | 407843
2016-06-29 08:00 | 0 | 0.26457 | 399379
2016-06-29 09:00 | 0 | 0.23229 | 401264
2016-06-29 10:00 | 0 | 0.20104 | 413223
2016-06-29 11:00 | 3.84e-06 | 0.15703 | 432696
2016-06-29 12:00 | 0.10804 | 0.070059 | 456995
2016-06-29 13:00 | 0.36695 | 0.05476 | 482516
2016-06-29 14:00 | 0.53659 | 0.062831 | 511202
2016-06-29 15:00 | 0.63005 | 0.051916 | 540055
2016-06-29 16:00 | 0.68127 | 0.039492 | 565473
2016-06-29 17:00 | 0.70161 | 0.032319 | 588208
2016-06-29 18:00 | 0.70233 | 0.029421 | 607375
2016-06-29 19:00 | 0.69343 | 0.030806 | 621004
2016-06-29 20:00 | 0.68231 | 0.033987 | 630653
2016-06-29 21:00 | 0.66154 | 0.038369 | 634465
2016-06-29 22:00 | 0.61903 | 0.048229 | 629556
2016-06-29 23:00 | 0.53675 | 0.065849 | 616067
2016-06-30 | 0.3959 | 0.10485 | 597182
2016-06-30 01:00 | 0.19767 | 0.20803 | 580014
2016-06-30 02:00 | 0.041619 | 0.33214 | 553545
2016-06-30 03:00 | 2.07e-06 | 0.37657 | 516726
2016-06-30 04:00 | 0 | 0.36222 | 480169
2016-06-30 05:00 | 0 | 0.33453 | 449511
2016-06-30 06:00 | 0 | 0.30751 | 424274
2016-06-30 07:00 | 0 | 0.28604 | 406855
2016-06-30 08:00 | 0 | 0.27226 | 398026
2016-06-30 09:00 | 0 | 0.25006 | 399538
2016-06-30 10:00 | 0 | 0.22907 | 410455
2016-06-30 11:00 | 2.01e-06 | 0.19032 | 428603
2016-06-30 12:00 | 0.082016 | 0.11435 | 452042
2016-06-30 13:00 | 0.301 | 0.12254 | 479897
2016-06-30 14:00 | 0.47567 | 0.1573 | 509011
2016-06-30 15:00 | 0.57205 | 0.16388 | 536971
2016-06-30 16:00 | 0.62566 | 0.15947 | 561106
2016-06-30 17:00 | 0.64401 | 0.15657 | 582107
2016-06-30 18:00 | 0.6336 | 0.15868 | 600446
2016-06-30 19:00 | 0.61205 | 0.16607 | 614080
2016-06-30 20:00 | 0.58427 | 0.17829 | 623589
2016-06-30 21:00 | 0.54081 | 0.19329 | 626709
2016-06-30 22:00 | 0.48173 | 0.2078 | 620594
2016-06-30 23:00 | 0.40326 | 0.22323 | 607167
2016-07-01 | 0.29173 | 0.25809 | 590202
2016-07-01 01:00 | 0.15922 | 0.37034 | 574790
2016-07-01 02:00 | 0.047611 | 0.52093 | 549953
2016-07-01 03:00 | 2.34e-06 | 0.5434 | 515518
2016-07-01 04:00 | 0 | 0.50751 | 480417
2016-07-01 05:00 | 0 | 0.47052 | 450190
2016-07-01 06:00 | 0 | 0.43127 | 426366
2016-07-01 07:00 | 0 | 0.39622 | 409213
2016-07-01 08:00 | 0 | 0.37261 | 400250
2016-07-01 09:00 | 0 | 0.34342 | 401487
2016-07-01 10:00 | 0 | 0.31092 | 412287
2016-07-01 11:00 | 0 | 0.23838 | 428746
2016-07-01 12:00 | 0.068691 | 0.15314 | 450070
2016-07-01 13:00 | 0.28862 | 0.17822 | 478324
2016-07-01 14:00 | 0.48574 | 0.18983 | 508012
2016-07-01 15:00 | 0.5991 | 0.16868 | 535615
2016-07-01 16:00 | 0.64763 | 0.14994 | 559186
2016-07-01 17:00 | 0.66524 | 0.14355 | 579245
2016-07-01 18:00 | 0.65535 | 0.14609 | 595305
2016-07-01 19:00 | 0.63179 | 0.15307 | 605699
2016-07-01 20:00 | 0.59675 | 0.1601 | 611337
2016-07-01 21:00 | 0.53964 | 0.17321 | 611951
2016-07-01 22:00 | 0.47607 | 0.18933 | 605031
2016-07-01 23:00 | 0.3931 | 0.20193 | 590638
2016-07-02 | 0.29182 | 0.22569 | 571712
2016-07-02 01:00 | 0.16844 | 0.29122 | 554807
2016-07-02 02:00 | 0.036967 | 0.36899 | 531328
2016-07-02 03:00 | 1.96e-06 | 0.40506 | 499376
2016-07-02 04:00 | 0 | 0.39277 | 466635
2016-07-02 05:00 | 0 | 0.37068 | 439718
2016-07-02 06:00 | 0 | 0.35069 | 416966
2016-07-02 07:00 | 0 | 0.32547 | 399240
2016-07-02 08:00 | 0 | 0.30577 | 387170
2016-07-02 09:00 | 0 | 0.28367 | 380581
2016-07-02 10:00 | 0 | 0.26489 | 378094
2016-07-02 11:00 | 5.64e-06 | 0.23061 | 383661
2016-07-02 12:00 | 0.098114 | 0.14459 | 400616
2016-07-02 13:00 | 0.37952 | 0.18027 | 426470
2016-07-02 14:00 | 0.58733 | 0.21103 | 455527
2016-07-02 15:00 | 0.69626 | 0.19989 | 483095
2016-07-02 16:00 | 0.73563 | 0.18701 | 505288
2016-07-02 17:00 | 0.74112 | 0.18015 | 521550
2016-07-02 18:00 | 0.72939 | 0.17551 | 534147
2016-07-02 19:00 | 0.71283 | 0.17158 | 543318
2016-07-02 20:00 | 0.69206 | 0.1697 | 550529
2016-07-02 21:00 | 0.65749 | 0.17335 | 553668
2016-07-02 22:00 | 0.61386 | 0.1868 | 551163
2016-07-02 23:00 | 0.54035 | 0.21483 | 541555
2016-07-03 | 0.4304 | 0.26787 | 529567
2016-07-03 01:00 | 0.25903 | 0.35372 | 519482
2016-07-03 02:00 | 0.039335 | 0.44831 | 501337
2016-07-03 03:00 | 1.61e-06 | 0.47676 | 475042
2016-07-03 04:00 | 0 | 0.46694 | 447642
2016-07-03 05:00 | 0 | 0.45683 | 423652
2016-07-03 06:00 | 0 | 0.45981 | 404833
2016-07-03 07:00 | 0 | 0.46001 | 389215
2016-07-03 08:00 | 0 | 0.45335 | 378146
2016-07-03 09:00 | 0 | 0.41875 | 372341
2016-07-03 10:00 | 0 | 0.38052 | 368890
2016-07-03 11:00 | 3.86e-06 | 0.31692 | 371706
2016-07-03 12:00 | 0.13285 | 0.25241 | 386611
2016-07-03 13:00 | 0.4854 | 0.28719 | 411545
2016-07-03 14:00 | 0.67164 | 0.29755 | 439309
2016-07-03 15:00 | 0.7669 | 0.28465 | 464843
2016-07-03 16:00 | 0.80761 | 0.26215 | 488465
2016-07-03 17:00 | 0.81625 | 0.23988 | 506543
2016-07-03 18:00 | 0.80746 | 0.22121 | 520834
2016-07-03 19:00 | 0.79779 | 0.20873 | 531090
2016-07-03 20:00 | 0.79293 | 0.19906 | 538146
2016-07-03 21:00 | 0.78281 | 0.19496 | 542328
2016-07-03 22:00 | 0.75653 | 0.19511 | 540729
2016-07-03 23:00 | 0.69037 | 0.20225 | 532210
2016-07-04 | 0.55835 | 0.22935 | 521496
2016-07-04 01:00 | 0.32526 | 0.31971 | 511466
2016-07-04 02:00 | 0.044486 | 0.43386 | 495426
2016-07-04 03:00 | 2.44e-06 | 0.45556 | 471952
2016-07-04 04:00 | 0 | 0.4267 | 444686
2016-07-04 05:00 | 0 | 0.39542 | 420950
2016-07-04 06:00 | 0 | 0.37342 | 400759
2016-07-04 07:00 | 0 | 0.36664 | 385823
2016-07-04 08:00 | 0 | 0.3698 | 377948
2016-07-04 09:00 | 0 | 0.36547 | 375023
2016-07-04 10:00 | 0 | 0.36164 | 373626
2016-07-04 11:00 | 1.18e-05 | 0.32995 | 376666
2016-07-04 12:00 | 0.17191 | 0.19897 | 392312
2016-07-04 13:00 | 0.53198 | 0.15166 | 418892
2016-07-04 14:00 | 0.69308 | 0.1615 | 450265
2016-07-04 15:00 | 0.7753 | 0.14238 | 479712
2016-07-04 16:00 | 0.82893 | 0.1217 | 505125
2016-07-04 17:00 | 0.8341 | 0.11423 | 524716
2016-07-04 18:00 | 0.82817 | 0.11973 | 539792
2016-07-04 19:00 | 0.81869 | 0.13027 | 550802
2016-07-04 20:00 | 0.81515 | 0.13832 | 559591
2016-07-04 21:00 | 0.80412 | 0.13729 | 564260
2016-07-04 22:00 | 0.77304 | 0.13058 | 562347
2016-07-04 23:00 | 0.70466 | 0.13 | 553619
2016-07-05 | 0.56463 | 0.15007 | 541829
2016-07-05 01:00 | 0.32475 | 0.25459 | 528918
2016-07-05 02:00 | 0.040933 | 0.44479 | 512243
2016-07-05 03:00 | 1.44e-06 | 0.58419 | 489014
2016-07-05 04:00 | 0 | 0.62792 | 463425
2016-07-05 05:00 | 0 | 0.6215 | 439017
2016-07-05 06:00 | 0 | 0.59757 | 420628
2016-07-05 07:00 | 0 | 0.56285 | 407204
2016-07-05 08:00 | 0 | 0.52169 | 400873
2016-07-05 09:00 | 0 | 0.48941 | 404728
2016-07-05 10:00 | 0 | 0.47103 | 418595
2016-07-05 11:00 | 5.11e-06 | 0.4073 | 438717
2016-07-05 12:00 | 0.15258 | 0.24115 | 466482
2016-07-05 13:00 | 0.51223 | 0.20021 | 498721
2016-07-05 14:00 | 0.67802 | 0.23091 | 532131
2016-07-05 15:00 | 0.77083 | 0.24584 | 562591
2016-07-05 16:00 | 0.82301 | 0.24459 | 588617
2016-07-05 17:00 | 0.83084 | 0.24443 | 611568
2016-07-05 18:00 | 0.82542 | 0.24742 | 630490
2016-07-05 19:00 | 0.81916 | 0.25221 | 645161
2016-07-05 20:00 | 0.81779 | 0.25271 | 655847
2016-07-05 21:00 | 0.81101 | 0.24412 | 660906
2016-07-05 22:00 | 0.78394 | 0.23998 | 659394
2016-07-05 23:00 | 0.70749 | 0.2593 | 648330
2016-07-06 | 0.57202 | 0.31771 | 631841
2016-07-06 01:00 | 0.3331 | 0.413 | 615342
2016-07-06 02:00 | 0.038526 | 0.49 | 588636
2016-07-06 03:00 | 1.59e-06 | 0.51989 | 550875
2016-07-06 04:00 | 0 | 0.50413 | 513295
2016-07-06 05:00 | 0 | 0.47093 | 482780
2016-07-06 06:00 | 0 | 0.45007 | 456911
2016-07-06 07:00 | 0 | 0.44086 | 438013
2016-07-06 08:00 | 0 | 0.4369 | 428937
2016-07-06 09:00 | 0 | 0.41591 | 430708
2016-07-06 10:00 | 0 | 0.39488 | 445156
2016-07-06 11:00 | 9.35e-06 | 0.34248 | 463770
2016-07-06 12:00 | 0.15093 | 0.21405 | 489145
2016-07-06 13:00 | 0.518 | 0.23502 | 520664
2016-07-06 14:00 | 0.66941 | 0.25113 | 555412
2016-07-06 15:00 | 0.77396 | 0.22833 | 588346
2016-07-06 16:00 | 0.81761 | 0.19832 | 615929
2016-07-06 17:00 | 0.83079 | 0.18595 | 637138
2016-07-06 18:00 | 0.8252 | 0.19313 | 653810
2016-07-06 19:00 | 0.81699 | 0.20952 | 665008
2016-07-06 20:00 | 0.81321 | 0.2308 | 672372
2016-07-06 21:00 | 0.8044 | 0.25463 | 676348
2016-07-06 22:00 | 0.7777 | 0.2817 | 672541
2016-07-06 23:00 | 0.70168 | 0.32089 | 659367
2016-07-07 | 0.56028 | 0.38003 | 641094
2016-07-07 01:00 | 0.31165 | 0.5354 | 623195
2016-07-07 02:00 | 0.041634 | 0.64674 | 595023
2016-07-07 03:00 | 1.13e-06 | 0.65589 | 556249
2016-07-07 04:00 | 0 | 0.61769 | 519251
2016-07-07 05:00 | 0 | 0.58123 | 487018
2016-07-07 06:00 | 0 | 0.54786 | 460529
2016-07-07 07:00 | 0 | 0.52704 | 441619
2016-07-07 08:00 | 0 | 0.51734 | 432270
2016-07-07 09:00 | 0 | 0.49178 | 434678
2016-07-07 10:00 | 0 | 0.46565 | 447332
2016-07-07 11:00 | 1.14e-05 | 0.42957 | 467197
2016-07-07 12:00 | 0.13077 | 0.32581 | 491641
2016-07-07 13:00 | 0.49844 | 0.33661 | 521731
2016-07-07 14:00 | 0.66098 | 0.36092 | 555164
2016-07-07 15:00 | 0.76373 | 0.34289 | 587617
2016-07-07 16:00 | 0.81378 | 0.3227 | 614204
2016-07-07 17:00 | 0.82678 | 0.31255 | 635168
2016-07-07 18:00 | 0.81919 | 0.30981 | 654364
2016-07-07 19:00 | 0.80829 | 0.31618 | 664473
2016-07-07 20:00 | 0.80218 | 0.32182 | 671071
2016-07-07 21:00 | 0.78905 | 0.32011 | 673729
2016-07-07 22:00 | 0.75704 | 0.31243 | 668069
2016-07-07 23:00 | 0.67065 | 0.30809 | 654646
2016-07-08 | 0.54908 | 0.31746 | 638410
2016-07-08 01:00 | 0.31152 | 0.40512 | 621532
2016-07-08 02:00 | 0.039956 | 0.49963 | 593605
2016-07-08 03:00 | 8.11e-07 | 0.5189 | 555858
2016-07-08 04:00 | 0 | 0.49081 | 518604
2016-07-08 05:00 | 0 | 0.45065 | 488114
2016-07-08 06:00 | 0 | 0.41923 | 461874
2016-07-08 07:00 | 0 | 0.39987 | 442742
2016-07-08 08:00 | 0 | 0.38737 | 432778
2016-07-08 09:00 | 0 | 0.36433 | 434603
2016-07-08 10:00 | 0 | 0.34447 | 446741
2016-07-08 11:00 | 9.69e-09 | 0.29382 | 464941
2016-07-08 12:00 | 0.096627 | 0.18652 | 491037
2016-07-08 13:00 | 0.43696 | 0.17694 | 523699
2016-07-08 14:00 | 0.62036 | 0.20428 | 557938
2016-07-08 15:00 | 0.72685 | 0.20659 | 591140
2016-07-08 16:00 | 0.78604 | 0.20137 | 616688
2016-07-08 17:00 | 0.79948 | 0.19796 | 637306
2016-07-08 18:00 | 0.79605 | 0.19595 | 652156
2016-07-08 19:00 | 0.78672 | 0.19311 | 661112
2016-07-08 20:00 | 0.77955 | 0.18697 | 666277
2016-07-08 21:00 | 0.76197 | 0.17848 | 666264
2016-07-08 22:00 | 0.73252 | 0.16986 | 657650
2016-07-08 23:00 | 0.64847 | 0.17226 | 641615
2016-07-09 | 0.54079 | 0.2165 | 621080
2016-07-09 01:00 | 0.30984 | 0.36017 | 600655
2016-07-09 02:00 | 0.0401 | 0.49134 | 573074
2016-07-09 03:00 | 2.38e-07 | 0.51375 | 537026
2016-07-09 04:00 | 0 | 0.49029 | 503058
2016-07-09 05:00 | 0 | 0.45924 | 472233
2016-07-09 06:00 | 0 | 0.43767 | 446984
2016-07-09 07:00 | 0 | 0.41806 | 427811
2016-07-09 08:00 | 0 | 0.3983 | 415102
2016-07-09 09:00 | 0 | 0.36921 | 408303
2016-07-09 10:00 | 0 | 0.34848 | 405812
2016-07-09 11:00 | 7.37e-06 | 0.29793 | 412095
2016-07-09 12:00 | 0.12135 | 0.16801 | 431529
2016-07-09 13:00 | 0.49015 | 0.15517 | 461399
2016-07-09 14:00 | 0.6455 | 0.17437 | 494489
2016-07-09 15:00 | 0.74934 | 0.16509 | 525257
2016-07-09 16:00 | 0.80593 | 0.16381 | 550195
2016-07-09 17:00 | 0.81757 | 0.17406 | 569722
2016-07-09 18:00 | 0.81365 | 0.19107 | 583892
2016-07-09 19:00 | 0.80472 | 0.20769 | 595393
2016-07-09 20:00 | 0.79994 | 0.22283 | 603013
2016-07-09 21:00 | 0.78864 | 0.2416 | 605780
2016-07-09 22:00 | 0.76146 | 0.26462 | 600420
2016-07-09 23:00 | 0.68366 | 0.29779 | 588550
2016-07-10 | 0.55426 | 0.3714 | 572382
2016-07-10 01:00 | 0.29687 | 0.54659 | 557030
2016-07-10 02:00 | 0.035977 | 0.65514 | 534735
2016-07-10 03:00 | 3.02e-07 | 0.665 | 504637
2016-07-10 04:00 | 0 | 0.6464 | 472865
2016-07-10 05:00 | 0 | 0.61817 | 445168
2016-07-10 06:00 | 0 | 0.58191 | 423042
2016-07-10 07:00 | 0 | 0.55108 | 405389
2016-07-10 08:00 | 0 | 0.5162 | 392995
2016-07-10 09:00 | 0 | 0.46763 | 386041
2016-07-10 10:00 | 0 | 0.42014 | 382415
2016-07-10 11:00 | 6.35e-06 | 0.35472 | 387490
2016-07-10 12:00 | 0.10511 | 0.22777 | 407703
2016-07-10 13:00 | 0.47974 | 0.22842 | 435099
2016-07-10 14:00 | 0.68131 | 0.25541 | 466139
2016-07-10 15:00 | 0.78333 | 0.26425 | 496547
2016-07-10 16:00 | 0.83642 | 0.29315 | 524202
2016-07-10 17:00 | 0.84522 | 0.33927 | 547624
2016-07-10 18:00 | 0.83983 | 0.37574 | 566798
2016-07-10 19:00 | 0.83326 | 0.40361 | 581698
2016-07-10 20:00 | 0.83368 | 0.4279 | 592595
2016-07-10 21:00 | 0.82858 | 0.45326 | 599783
2016-07-10 22:00 | 0.80631 | 0.47936 | 600387
2016-07-10 23:00 | 0.72724 | 0.51506 | 591233
2016-07-11 | 0.59818 | 0.57877 | 576878
2016-07-11 01:00 | 0.32583 | 0.70289 | 564175
2016-07-11 02:00 | 0.049906 | 0.75932 | 541665
2016-07-11 03:00 | 1.82e-07 | 0.75979 | 509761
2016-07-11 04:00 | 0 | 0.75555 | 477528
2016-07-11 05:00 | 0 | 0.75991 | 450542
2016-07-11 06:00 | 0 | 0.75606 | 428646
2016-07-11 07:00 | 0 | 0.75431 | 412850
2016-07-11 08:00 | 0 | 0.74412 | 406101
2016-07-11 09:00 | 0 | 0.72413 | 410976
2016-07-11 10:00 | 0 | 0.70122 | 424742
2016-07-11 11:00 | 5.69e-06 | 0.65814 | 443139
2016-07-11 12:00 | 0.12414 | 0.60235 | 469783
2016-07-11 13:00 | 0.49097 | 0.66755 | 501025
2016-07-11 14:00 | 0.69504 | 0.70241 | 535818
2016-07-11 15:00 | 0.80201 | 0.69658 | 568424
2016-07-11 16:00 | 0.84935 | 0.68419 | 596823
2016-07-11 17:00 | 0.86169 | 0.68292 | 621048
2016-07-11 18:00 | 0.8564 | 0.68742 | 640543
2016-07-11 19:00 | 0.84887 | 0.69127 | 654436
2016-07-11 20:00 | 0.84716 | 0.69332 | 663615
2016-07-11 21:00 | 0.84126 | 0.69812 | 666782
2016-07-11 22:00 | 0.81723 | 0.70652 | 661340
2016-07-11 23:00 | 0.74397 | 0.71744 | 647838
2016-07-12 | 0.58749 | 0.74177 | 629895
2016-07-12 01:00 | 0.32748 | 0.80468 | 611767
2016-07-12 02:00 | 0.035868 | 0.83911 | 583447
2016-07-12 03:00 | 1.36e-08 | 0.85221 | 544892
2016-07-12 04:00 | 0 | 0.84468 | 509022
2016-07-12 05:00 | 0 | 0.82267 | 477314
2016-07-12 06:00 | 0 | 0.79016 | 450498
2016-07-12 07:00 | 0 | 0.75455 | 431704
2016-07-12 08:00 | 0 | 0.71814 | 421999
2016-07-12 09:00 | 0 | 0.67805 | 422987
2016-07-12 10:00 | 0 | 0.64907 | 436029
2016-07-12 11:00 | 4.67e-06 | 0.59417 | 456498
2016-07-12 12:00 | 0.12606 | 0.44322 | 482934
2016-07-12 13:00 | 0.49407 | 0.48719 | 512658
2016-07-12 14:00 | 0.68639 | 0.52715 | 546489
2016-07-12 15:00 | 0.79895 | 0.50132 | 578718
2016-07-12 16:00 | 0.84426 | 0.48391 | 607314
2016-07-12 17:00 | 0.85235 | 0.48402 | 630683
2016-07-12 18:00 | 0.84806 | 0.4965 | 648626
2016-07-12 19:00 | 0.84081 | 0.50911 | 661644
2016-07-12 20:00 | 0.84069 | 0.51722 | 670411
2016-07-12 21:00 | 0.83645 | 0.51859 | 673446
2016-07-12 22:00 | 0.81236 | 0.5157 | 669508
2016-07-12 23:00 | 0.74202 | 0.51281 | 656296
2016-07-13 | 0.56527 | 0.53186 | 638843
2016-07-13 01:00 | 0.2957 | 0.62083 | 620660
2016-07-13 02:00 | 0.034598 | 0.6927 | 592697
2016-07-13 03:00 | 0 | 0.74815 | 554697
2016-07-13 04:00 | 0 | 0.76409 | 517724
2016-07-13 05:00 | 0 | 0.75013 | 485379
2016-07-13 06:00 | 0 | 0.7191 | 459917
2016-07-13 07:00 | 0 | 0.68945 | 441934
2016-07-13 08:00 | 0 | 0.66211 | 432676
2016-07-13 09:00 | 0 | 0.63965 | 435833
2016-07-13 10:00 | 0 | 0.62262 | 448951
2016-07-13 11:00 | 4.41e-06 | 0.55845 | 469550
2016-07-13 12:00 | 0.12583 | 0.38947 | 496070
2016-07-13 13:00 | 0.48746 | 0.43794 | 525443
2016-07-13 14:00 | 0.6976 | 0.4996 | 559810
2016-07-13 15:00 | 0.79546 | 0.49022 | 594899
2016-07-13 16:00 | 0.84383 | 0.46161 | 625088
2016-07-13 17:00 | 0.85075 | 0.44079 | 649828
2016-07-13 18:00 | 0.84419 | 0.43408 | 668009
2016-07-13 19:00 | 0.83662 | 0.43514 | 679325
2016-07-13 20:00 | 0.83618 | 0.43756 | 684178
2016-07-13 21:00 | 0.8305 | 0.4371 | 685078
2016-07-13 22:00 | 0.80711 | 0.43415 | 679696
2016-07-13 23:00 | 0.74008 | 0.43515 | 666990
2016-07-14 | 0.56046 | 0.46346 | 650042
2016-07-14 01:00 | 0.29831 | 0.53769 | 631894
2016-07-14 02:00 | 0.037011 | 0.5926 | 602801
2016-07-14 03:00 | 0 | 0.58953 | 564675
2016-07-14 04:00 | 0 | 0.57142 | 526053
2016-07-14 05:00 | 0 | 0.54478 | 493962
2016-07-14 06:00 | 0 | 0.51878 | 467053
2016-07-14 07:00 | 0 | 0.49876 | 447367
2016-07-14 08:00 | 0 | 0.48774 | 437746
2016-07-14 09:00 | 0 | 0.46201 | 439448
2016-07-14 10:00 | 0 | 0.43826 | 453146
2016-07-14 11:00 | 0 | 0.3789 | 473437
2016-07-14 12:00 | 0.10722 | 0.24254 | 498162
2016-07-14 13:00 | 0.48664 | 0.2596 | 527954
2016-07-14 14:00 | 0.68413 | 0.29124 | 563662
2016-07-14 15:00 | 0.78483 | 0.29888 | 597192
2016-07-14 16:00 | 0.82831 | 0.29038 | 624767
2016-07-14 17:00 | 0.8353 | 0.28481 | 645953
2016-07-14 18:00 | 0.82905 | 0.28231 | 661070
2016-07-14 19:00 | 0.82207 | 0.28003 | 671398
2016-07-14 20:00 | 0.82225 | 0.27537 | 676307
2016-07-14 21:00 | 0.81601 | 0.26784 | 677747
2016-07-14 22:00 | 0.79542 | 0.26049 | 673278
2016-07-14 23:00 | 0.71602 | 0.25279 | 660714
2016-07-15 | 0.56013 | 0.26262 | 643060
2016-07-15 01:00 | 0.28635 | 0.3469 | 626168
2016-07-15 02:00 | 0.032675 | 0.43159 | 596932
2016-07-15 03:00 | 0 | 0.42696 | 557655
2016-07-15 04:00 | 0 | 0.38986 | 520968
2016-07-15 05:00 | 0 | 0.35303 | 488419
2016-07-15 06:00 | 0 | 0.31833 | 461753
2016-07-15 07:00 | 0 | 0.28668 | 442091
2016-07-15 08:00 | 0 | 0.25602 | 431829
2016-07-15 09:00 | 0 | 0.22398 | 432607
2016-07-15 10:00 | 0 | 0.20201 | 444406
2016-07-15 11:00 | 1.89e-06 | 0.16458 | 462733
2016-07-15 12:00 | 0.10531 | 0.089451 | 487020
2016-07-15 13:00 | 0.46128 | 0.090023 | 517382
2016-07-15 14:00 | 0.67264 | 0.10799 | 548705
2016-07-15 15:00 | 0.76874 | 0.10293 | 577335
2016-07-15 16:00 | 0.81323 | 0.086933 | 601301
2016-07-15 17:00 | 0.82246 | 0.072891 | 623336
2016-07-15 18:00 | 0.81827 | 0.063544 | 640286
2016-07-15 19:00 | 0.81041 | 0.054996 | 650704
2016-07-15 20:00 | 0.80712 | 0.04998 | 657165
2016-07-15 21:00 | 0.79747 | 0.055623 | 657587
2016-07-15 22:00 | 0.76622 | 0.070154 | 648192
2016-07-15 23:00 | 0.68155 | 0.09747 | 630495
2016-07-16 | 0.52794 | 0.14951 | 610563
2016-07-16 01:00 | 0.25734 | 0.27394 | 593282
2016-07-16 02:00 | 0.027069 | 0.42346 | 566934
2016-07-16 03:00 | 0 | 0.45258 | 531396
2016-07-16 04:00 | 0 | 0.43797 | 495930
2016-07-16 05:00 | 0 | 0.41111 | 465615
2016-07-16 06:00 | 0 | 0.38793 | 441570
2016-07-16 07:00 | 0 | 0.36999 | 422379
2016-07-16 08:00 | 0 | 0.35606 | 410187
2016-07-16 09:00 | 0 | 0.31976 | 404433
2016-07-16 10:00 | 0 | 0.27947 | 403956
2016-07-16 11:00 | 0 | 0.23719 | 411897
2016-07-16 12:00 | 0.091395 | 0.166 | 431408
2016-07-16 13:00 | 0.41184 | 0.20568 | 460733
2016-07-16 14:00 | 0.62882 | 0.25893 | 493000
2016-07-16 15:00 | 0.74324 | 0.27484 | 524171
2016-07-16 16:00 | 0.7994 | 0.28157 | 550527
2016-07-16 17:00 | 0.81709 | 0.29195 | 572417
2016-07-16 18:00 | 0.81503 | 0.31115 | 589029
2016-07-16 19:00 | 0.80746 | 0.33752 | 600006
2016-07-16 20:00 | 0.80345 | 0.36777 | 606513
2016-07-16 21:00 | 0.79455 | 0.3975 | 608656
2016-07-16 22:00 | 0.76805 | 0.43627 | 603469
2016-07-16 23:00 | 0.69038 | 0.48349 | 591077
2016-07-17 | 0.53853 | 0.54919 | 575707
2016-07-17 01:00 | 0.27378 | 0.66005 | 560346
2016-07-17 02:00 | 0.024951 | 0.70719 | 538670
2016-07-17 03:00 | 0 | 0.69133 | 508492
2016-07-17 04:00 | 0 | 0.65645 | 477482
2016-07-17 05:00 | 0 | 0.61903 | 451035
2016-07-17 06:00 | 0 | 0.58701 | 429643
2016-07-17 07:00 | 0 | 0.55377 | 411588
2016-07-17 08:00 | 0 | 0.53338 | 399818
2016-07-17 09:00 | 0 | 0.50684 | 392622
2016-07-17 10:00 | 0 | 0.48067 | 387527
2016-07-17 11:00 | 7.91e-07 | 0.43158 | 391641
2016-07-17 12:00 | 0.10636 | 0.31304 | 411311
2016-07-17 13:00 | 0.4338 | 0.36089 | 444110
2016-07-17 14:00 | 0.64684 | 0.40011 | 479639
2016-07-17 15:00 | 0.74108 | 0.38163 | 514092
2016-07-17 16:00 | 0.78917 | 0.35467 | 545689
2016-07-17 17:00 | 0.80439 | 0.33955 | 571375
2016-07-17 18:00 | 0.80052 | 0.33693 | 591889
2016-07-17 19:00 | 0.78919 | 0.33969 | 607872
2016-07-17 20:00 | 0.78143 | 0.34012 | 620128
2016-07-17 21:00 | 0.76603 | 0.33821 | 628734
2016-07-17 22:00 | 0.73136 | 0.33325 | 630088
2016-07-17 23:00 | 0.65331 | 0.33043 | 622054
2016-07-18 | 0.50747 | 0.3566 | 608973
2016-07-18 01:00 | 0.25564 | 0.4422 | 595724
2016-07-18 02:00 | 0.028984 | 0.52098 | 572179
2016-07-18 03:00 | 0 | 0.52496 | 540002
2016-07-18 04:00 | 0 | 0.48699 | 506806
2016-07-18 05:00 | 0 | 0.45565 | 477936
2016-07-18 06:00 | 0 | 0.43481 | 455072
2016-07-18 07:00 | 0 | 0.43038 | 438275
2016-07-18 08:00 | 0 | 0.41922 | 430035
2016-07-18 09:00 | 0 | 0.3839 | 432780
2016-07-18 10:00 | 0 | 0.34952 | 446146
2016-07-18 11:00 | 4.31e-07 | 0.31774 | 466590
2016-07-18 12:00 | 0.076565 | 0.18341 | 495607
2016-07-18 13:00 | 0.36175 | 0.17642 | 530189
2016-07-18 14:00 | 0.56222 | 0.22742 | 567488
2016-07-18 15:00 | 0.67073 | 0.20517 | 602663
2016-07-18 16:00 | 0.72923 | 0.17354 | 632805
2016-07-18 17:00 | 0.75318 | 0.16505 | 655699
2016-07-18 18:00 | 0.75075 | 0.17436 | 671854
2016-07-18 19:00 | 0.73706 | 0.19361 | 678778
2016-07-18 20:00 | 0.72211 | 0.22006 | 679882
2016-07-18 21:00 | 0.69633 | 0.24989 | 677977
2016-07-18 22:00 | 0.65752 | 0.28727 | 673385
2016-07-18 23:00 | 0.57804 | 0.3336 | 662839
2016-07-19 | 0.43704 | 0.40645 | 645707
2016-07-19 01:00 | 0.21685 | 0.53986 | 626926
2016-07-19 02:00 | 0.034844 | 0.63338 | 597364
2016-07-19 03:00 | 0 | 0.62526 | 558734
2016-07-19 04:00 | 0 | 0.59716 | 520670
2016-07-19 05:00 | 0 | 0.55789 | 488298
2016-07-19 06:00 | 0 | 0.51964 | 461564
2016-07-19 07:00 | 0 | 0.48955 | 442848
2016-07-19 08:00 | 0 | 0.47857 | 433311
2016-07-19 09:00 | 0 | 0.45634 | 435488
2016-07-19 10:00 | 0 | 0.4275 | 448967
2016-07-19 11:00 | 7.89e-08 | 0.36868 | 468631
2016-07-19 12:00 | 0.08166 | 0.20578 | 495509
2016-07-19 13:00 | 0.40397 | 0.17921 | 525717
2016-07-19 14:00 | 0.61781 | 0.23126 | 561169
2016-07-19 15:00 | 0.71487 | 0.22908 | 594934
2016-07-19 16:00 | 0.76661 | 0.21876 | 622824
2016-07-19 17:00 | 0.77272 | 0.22479 | 644321
2016-07-19 18:00 | 0.7599 | 0.23691 | 659831
2016-07-19 19:00 | 0.74404 | 0.24691 | 669705
2016-07-19 20:00 | 0.72984 | 0.25399 | 676736
2016-07-19 21:00 | 0.70368 | 0.2618 | 678202
2016-07-19 22:00 | 0.66092 | 0.27316 | 671340
2016-07-19 23:00 | 0.57513 | 0.29695 | 655422
2016-07-20 | 0.4323 | 0.36533 | 636565
2016-07-20 01:00 | 0.22584 | 0.52542 | 618519
2016-07-20 02:00 | 0.030576 | 0.62887 | 589729
2016-07-20 03:00 | 0 | 0.6198 | 552048
2016-07-20 04:00 | 0 | 0.58735 | 514405
2016-07-20 05:00 | 0 | 0.56405 | 482657
2016-07-20 06:00 | 0 | 0.54722 | 456339
2016-07-20 07:00 | 0 | 0.52081 | 437311
2016-07-20 08:00 | 0 | 0.4932 | 427406
2016-07-20 09:00 | 0 | 0.47113 | 429429
2016-07-20 10:00 | 0 | 0.44711 | 441816
2016-07-20 11:00 | 3.4e-08 | 0.39718 | 460581
2016-07-20 12:00 | 0.089385 | 0.24711 | 486874
2016-07-20 13:00 | 0.40212 | 0.25401 | 517655
2016-07-20 14:00 | 0.62142 | 0.25867 | 552701
2016-07-20 15:00 | 0.70821 | 0.2134 | 587835
2016-07-20 16:00 | 0.75537 | 0.18404 | 618472
2016-07-20 17:00 | 0.76203 | 0.19306 | 645401
2016-07-20 18:00 | 0.75064 | 0.22729 | 666420
2016-07-20 19:00 | 0.73343 | 0.26722 | 681326
2016-07-20 20:00 | 0.7157 | 0.30259 | 691916
2016-07-20 21:00 | 0.68554 | 0.33534 | 696978
2016-07-20 22:00 | 0.63483 | 0.36608 | 691384
2016-07-20 23:00 | 0.5491 | 0.39838 | 678219
2016-07-21 | 0.41514 | 0.45896 | 659397
2016-07-21 01:00 | 0.21827 | 0.5844 | 640391
2016-07-21 02:00 | 0.021531 | 0.67308 | 611187
2016-07-21 03:00 | 0 | 0.68304 | 572027
2016-07-21 04:00 | 0 | 0.66313 | 533254
2016-07-21 05:00 | 0 | 0.63744 | 498740
2016-07-21 06:00 | 0 | 0.61096 | 470257
2016-07-21 07:00 | 0 | 0.57767 | 449749
2016-07-21 08:00 | 0 | 0.54119 | 438554
2016-07-21 09:00 | 0 | 0.49089 | 440488
2016-07-21 10:00 | 0 | 0.437 | 453335
2016-07-21 11:00 | 0 | 0.36689 | 472775
2016-07-21 12:00 | 0.093763 | 0.20342 | 499350
2016-07-21 13:00 | 0.41047 | 0.2113 | 533096
2016-07-21 14:00 | 0.63917 | 0.2393 | 571530
2016-07-21 15:00 | 0.73427 | 0.19916 | 609171
2016-07-21 16:00 | 0.77114 | 0.17222 | 640721
2016-07-21 17:00 | 0.78386 | 0.17039 | 668011
2016-07-21 18:00 | 0.77284 | 0.18498 | 687574
2016-07-21 19:00 | 0.75624 | 0.20158 | 699093
2016-07-21 20:00 | 0.74126 | 0.21029 | 706996
2016-07-21 21:00 | 0.71677 | 0.2118 | 708155
2016-07-21 22:00 | 0.67241 | 0.20754 | 703672
2016-07-21 23:00 | 0.58838 | 0.20959 | 690274
2016-07-22 | 0.4515 | 0.25419 | 672875
2016-07-22 01:00 | 0.22054 | 0.39007 | 654666
2016-07-22 02:00 | 0.021923 | 0.48796 | 622878
2016-07-22 03:00 | 0 | 0.51807 | 585323
2016-07-22 04:00 | 0 | 0.51894 | 547793
2016-07-22 05:00 | 0 | 0.50415 | 512625
2016-07-22 06:00 | 0 | 0.48286 | 483330
2016-07-22 07:00 | 0 | 0.45983 | 462741
2016-07-22 08:00 | 0 | 0.44138 | 451233
2016-07-22 09:00 | 0 | 0.4125 | 451810
2016-07-22 10:00 | 0 | 0.3848 | 463057
2016-07-22 11:00 | 0 | 0.34686 | 480339
2016-07-22 12:00 | 0.084332 | 0.19124 | 506206
2016-07-22 13:00 | 0.39217 | 0.13375 | 540344
2016-07-22 14:00 | 0.59667 | 0.14862 | 574745
2016-07-22 15:00 | 0.70995 | 0.1492 | 611626
2016-07-22 16:00 | 0.76412 | 0.15309 | 643805
2016-07-22 17:00 | 0.78132 | 0.1681 | 669636
2016-07-22 18:00 | 0.77077 | 0.18481 | 689538
2016-07-22 19:00 | 0.75382 | 0.1965 | 702510
2016-07-22 20:00 | 0.74133 | 0.2053 | 709819
2016-07-22 21:00 | 0.71961 | 0.21533 | 711442
2016-07-22 22:00 | 0.68395 | 0.22981 | 706132
2016-07-22 23:00 | 0.60478 | 0.25364 | 692225
2016-07-23 | 0.46757 | 0.31277 | 671763
2016-07-23 01:00 | 0.21656 | 0.48972 | 651983
2016-07-23 02:00 | 0.017055 | 0.626 | 622735
2016-07-23 03:00 | 0 | 0.65758 | 585435
2016-07-23 04:00 | 0 | 0.64357 | 548300
2016-07-23 05:00 | 0 | 0.61395 | 513775
2016-07-23 06:00 | 0 | 0.59075 | 485017
2016-07-23 07:00 | 0 | 0.56257 | 462396
2016-07-23 08:00 | 0 | 0.54453 | 446904
2016-07-23 09:00 | 0 | 0.52632 | 438752
2016-07-23 10:00 | 0 | 0.50427 | 436738
2016-07-23 11:00 | 0 | 0.46118 | 444141
2016-07-23 12:00 | 0.077278 | 0.32018 | 469768
2016-07-23 13:00 | 0.4309 | 0.3081 | 507074
2016-07-23 14:00 | 0.64377 | 0.40002 | 548202
2016-07-23 15:00 | 0.76657 | 0.42124 | 587785
2016-07-23 16:00 | 0.80645 | 0.4239 | 621140
2016-07-23 17:00 | 0.81754 | 0.43291 | 644617
2016-07-23 18:00 | 0.81323 | 0.44101 | 662366
2016-07-23 19:00 | 0.80445 | 0.44254 | 673513
2016-07-23 20:00 | 0.80041 | 0.43656 | 680986
2016-07-23 21:00 | 0.7885 | 0.4244 | 683097
2016-07-23 22:00 | 0.75645 | 0.40743 | 677117
2016-07-23 23:00 | 0.67636 | 0.39872 | 661899
2016-07-24 | 0.52595 | 0.43207 | 643422
2016-07-24 01:00 | 0.2621 | 0.58171 | 626308
2016-07-24 02:00 | 0.019335 | 0.69229 | 599234
2016-07-24 03:00 | 0 | 0.68858 | 565417
2016-07-24 04:00 | 0 | 0.63578 | 531046
2016-07-24 05:00 | 0 | 0.57063 | 499365
2016-07-24 06:00 | 0 | 0.5217 | 472698
2016-07-24 07:00 | 0 | 0.4854 | 451439
2016-07-24 08:00 | 0 | 0.44808 | 436259
2016-07-24 09:00 | 0 | 0.40844 | 427100
2016-07-24 10:00 | 0 | 0.38941 | 422282
2016-07-24 11:00 | 0 | 0.3461 | 426061
2016-07-24 12:00 | 0.067864 | 0.18873 | 447059
2016-07-24 13:00 | 0.3792 | 0.20167 | 480914
2016-07-24 14:00 | 0.58594 | 0.25703 | 520133
2016-07-24 15:00 | 0.71577 | 0.24078 | 558015
2016-07-24 16:00 | 0.77039 | 0.21692 | 591243
2016-07-24 17:00 | 0.7784 | 0.20004 | 618086
2016-07-24 18:00 | 0.76733 | 0.19159 | 639300
2016-07-24 19:00 | 0.75031 | 0.18918 | 654798
2016-07-24 20:00 | 0.73536 | 0.19062 | 666727
2016-07-24 21:00 | 0.71976 | 0.19534 | 674628
2016-07-24 22:00 | 0.68468 | 0.20177 | 674912
2016-07-24 23:00 | 0.60793 | 0.20988 | 664359
2016-07-25 | 0.46154 | 0.24134 | 649454
2016-07-25 01:00 | 0.2312 | 0.35346 | 634444
2016-07-25 02:00 | 0.01699 | 0.43154 | 605194
2016-07-25 03:00 | 0 | 0.43117 | 570238
2016-07-25 04:00 | 0 | 0.4231 | 536805
2016-07-25 05:00 | 0 | 0.41649 | 505415
2016-07-25 06:00 | 0 | 0.40967 | 479358
2016-07-25 07:00 | 0 | 0.40024 | 460062
2016-07-25 08:00 | 0 | 0.38918 | 450411
2016-07-25 09:00 | 0 | 0.33985 | 451810
2016-07-25 10:00 | 0 | 0.28742 | 464579
2016-07-25 11:00 | 0 | 0.24355 | 484904
2016-07-25 12:00 | 0.064276 | 0.12375 | 513142
2016-07-25 13:00 | 0.33637 | 0.085143 | 546585
2016-07-25 14:00 | 0.56843 | 0.12425 | 584999
2016-07-25 15:00 | 0.68692 | 0.13305 | 623644
2016-07-25 16:00 | 0.73513 | 0.13376 | 655225
2016-07-25 17:00 | 0.7431 | 0.13292 | 680782
2016-07-25 18:00 | 0.73882 | 0.13158 | 699429
2016-07-25 19:00 | 0.72045 | 0.12995 | 711269
2016-07-25 20:00 | 0.70763 | 0.12969 | 716310
2016-07-25 21:00 | 0.67923 | 0.13539 | 716023
2016-07-25 22:00 | 0.63213 | 0.14577 | 709531
2016-07-25 23:00 | 0.54697 | 0.1672 | 694428
2016-07-26 | 0.41026 | 0.22004 | 676132
2016-07-26 01:00 | 0.20484 | 0.36494 | 655962
2016-07-26 02:00 | 0.017393 | 0.48309 | 623004
2016-07-26 03:00 | 0 | 0.49827 | 581261
2016-07-26 04:00 | 0 | 0.48415 | 543580
2016-07-26 05:00 | 0 | 0.45169 | 508876
2016-07-26 06:00 | 0 | 0.4125 | 480696
2016-07-26 07:00 | 0 | 0.37483 | 460391
2016-07-26 08:00 | 0 | 0.34861 | 449809
2016-07-26 09:00 | 0 | 0.31521 | 451638
2016-07-26 10:00 | 0 | 0.2863 | 465570
2016-07-26 11:00 | 0 | 0.24817 | 484569
2016-07-26 12:00 | 0.052464 | 0.12988 | 509911
2016-07-26 13:00 | 0.30762 | 0.085747 | 540417
2016-07-26 14:00 | 0.54846 | 0.12319 | 576926
2016-07-26 15:00 | 0.66758 | 0.13064 | 612758
2016-07-26 16:00 | 0.73049 | 0.1196 | 643650
2016-07-26 17:00 | 0.74499 | 0.11203 | 669322
2016-07-26 18:00 | 0.73683 | 0.10498 | 688128
2016-07-26 19:00 | 0.7183 | 0.099126 | 700540
2016-07-26 20:00 | 0.70008 | 0.097847 | 708679
2016-07-26 21:00 | 0.67 | 0.10712 | 711359
2016-07-26 22:00 | 0.62701 | 0.12897 | 706608
2016-07-26 23:00 | 0.55138 | 0.16408 | 691752
2016-07-27 | 0.42012 | 0.22413 | 673003
2016-07-27 01:00 | 0.22281 | 0.354 | 653739
2016-07-27 02:00 | 0.014462 | 0.4339 | 621186
2016-07-27 03:00 | 0 | 0.40531 | 580774
2016-07-27 04:00 | 0 | 0.3563 | 542329
2016-07-27 05:00 | 0 | 0.31137 | 507273
2016-07-27 06:00 | 0 | 0.26421 | 480502
2016-07-27 07:00 | 0 | 0.22281 | 460678
2016-07-27 08:00 | 0 | 0.18856 | 450024
2016-07-27 09:00 | 0 | 0.16123 | 451869
2016-07-27 10:00 | 0 | 0.14627 | 463705
2016-07-27 11:00 | 0 | 0.12848 | 482751
2016-07-27 12:00 | 0.056496 | 0.069071 | 506035
2016-07-27 13:00 | 0.39644 | 0.054696 | 535215
2016-07-27 14:00 | 0.62803 | 0.067528 | 571253
2016-07-27 15:00 | 0.72853 | 0.066403 | 606150
2016-07-27 16:00 | 0.78337 | 0.06292 | 636932
2016-07-27 17:00 | 0.79593 | 0.061736 | 663231
2016-07-27 18:00 | 0.78929 | 0.062671 | 683972
2016-07-27 19:00 | 0.77753 | 0.065121 | 697747
2016-07-27 20:00 | 0.77029 | 0.068838 | 707014
2016-07-27 21:00 | 0.75881 | 0.073431 | 710613
2016-07-27 22:00 | 0.72983 | 0.080809 | 705857
2016-07-27 23:00 | 0.64717 | 0.095354 | 690397
2016-07-28 | 0.50885 | 0.1278 | 671829
2016-07-28 01:00 | 0.22469 | 0.2286 | 653940
2016-07-28 02:00 | 0.01284 | 0.31972 | 622504
2016-07-28 03:00 | 0 | 0.31415 | 581709
2016-07-28 04:00 | 0 | 0.27754 | 544970
2016-07-28 05:00 | 0 | 0.24308 | 511693
2016-07-28 06:00 | 0 | 0.2139 | 484090
2016-07-28 07:00 | 0 | 0.193 | 463557
2016-07-28 08:00 | 0 | 0.18193 | 452595
2016-07-28 09:00 | 0 | 0.16682 | 454199
2016-07-28 10:00 | 0 | 0.15615 | 466476
2016-07-28 11:00 | 0 | 0.13815 | 484847
2016-07-28 12:00 | 0.074043 | 0.074727 | 508526
2016-07-28 13:00 | 0.40719 | 0.062904 | 538216
2016-07-28 14:00 | 0.63658 | 0.080003 | 571509
2016-07-28 15:00 | 0.74026 | 0.09407 | 604417
2016-07-28 16:00 | 0.78023 | 0.097448 | 631869
2016-07-28 17:00 | 0.79967 | 0.09444 | 655351
2016-07-28 18:00 | 0.7928 | 0.086422 | 672844
2016-07-28 19:00 | 0.78441 | 0.078301 | 682884
2016-07-28 20:00 | 0.78152 | 0.072832 | 687430
2016-07-28 21:00 | 0.77272 | 0.072381 | 685827
2016-07-28 22:00 | 0.74328 | 0.079814 | 677578
2016-07-28 23:00 | 0.66018 | 0.096228 | 662885
2016-07-29 | 0.51409 | 0.13549 | 647637
2016-07-29 01:00 | 0.2207 | 0.25095 | 630930
2016-07-29 02:00 | 0.011755 | 0.33614 | 601375
2016-07-29 03:00 | 0 | 0.32911 | 565258
2016-07-29 04:00 | 0 | 0.29331 | 530970
2016-07-29 05:00 | 0 | 0.25162 | 499706
2016-07-29 06:00 | 0 | 0.21201 | 473385
2016-07-29 07:00 | 0 | 0.18456 | 453827
2016-07-29 08:00 | 0 | 0.16431 | 443185
2016-07-29 09:00 | 0 | 0.14307 | 444954
2016-07-29 10:00 | 0 | 0.12683 | 456762
2016-07-29 11:00 | 0 | 0.10663 | 471010
2016-07-29 12:00 | 0.04364 | 0.055523 | 492462
2016-07-29 13:00 | 0.3444 | 0.038356 | 519661
2016-07-29 14:00 | 0.57758 | 0.037565 | 550570
2016-07-29 15:00 | 0.69352 | 0.035128 | 581314
2016-07-29 16:00 | 0.73804 | 0.035578 | 607866
2016-07-29 17:00 | 0.75667 | 0.040334 | 630198
2016-07-29 18:00 | 0.75505 | 0.047139 | 648328
2016-07-29 19:00 | 0.7473 | 0.054377 | 661198
2016-07-29 20:00 | 0.7378 | 0.062324 | 670462
2016-07-29 21:00 | 0.71738 | 0.067448 | 673061
2016-07-29 22:00 | 0.68231 | 0.070517 | 665364
2016-07-29 23:00 | 0.59441 | 0.077812 | 647298
2016-07-30 | 0.44818 | 0.10858 | 628330
2016-07-30 01:00 | 0.19812 | 0.22047 | 610732
2016-07-30 02:00 | 0.011256 | 0.33882 | 582387
2016-07-30 03:00 | 0 | 0.36781 | 546078
2016-07-30 04:00 | 0 | 0.36218 | 511269
2016-07-30 05:00 | 0 | 0.34675 | 481131
2016-07-30 06:00 | 0 | 0.3334 | 455364
2016-07-30 07:00 | 0 | 0.31793 | 436572
2016-07-30 08:00 | 0 | 0.29784 | 424111
2016-07-30 09:00 | 0 | 0.25685 | 418253
2016-07-30 10:00 | 0 | 0.21997 | 418195
2016-07-30 11:00 | 0 | 0.19112 | 424007
2016-07-30 12:00 | 0.059183 | 0.11405 | 444413
2016-07-30 13:00 | 0.34629 | 0.11329 | 473661
2016-07-30 14:00 | 0.57007 | 0.13503 | 507186
2016-07-30 15:00 | 0.69045 | 0.13156 | 539766
2016-07-30 16:00 | 0.74058 | 0.12676 | 567012
2016-07-30 17:00 | 0.75102 | 0.12357 | 587831
2016-07-30 18:00 | 0.74192 | 0.12145 | 602724
2016-07-30 19:00 | 0.7252 | 0.12089 | 612872
2016-07-30 20:00 | 0.70653 | 0.12279 | 620163
2016-07-30 21:00 | 0.67661 | 0.131 | 621612
2016-07-30 22:00 | 0.62859 | 0.15094 | 615579
2016-07-30 23:00 | 0.5404 | 0.19069 | 599767
2016-07-31 | 0.39852 | 0.27903 | 586029
2016-07-31 01:00 | 0.17438 | 0.49953 | 573461
2016-07-31 02:00 | 0.010821 | 0.64715 | 550364
2016-07-31 03:00 | 0 | 0.63819 | 522363
2016-07-31 04:00 | 0 | 0.59796 | 492477
2016-07-31 05:00 | 0 | 0.56017 | 465571
2016-07-31 06:00 | 0 | 0.52971 | 442492
2016-07-31 07:00 | 0 | 0.50965 | 424682
2016-07-31 08:00 | 0 | 0.4972 | 412231
2016-07-31 09:00 | 0 | 0.47103 | 405962
2016-07-31 10:00 | 0 | 0.44024 | 404106
2016-07-31 11:00 | 0 | 0.39257 | 406223
2016-07-31 12:00 | 0.060657 | 0.24848 | 424927
2016-07-31 13:00 | 0.3069 | 0.21703 | 454237
2016-07-31 14:00 | 0.53948 | 0.25043 | 488251
2016-07-31 15:00 | 0.67014 | 0.24027 | 521252
2016-07-31 16:00 | 0.71425 | 0.23091 | 552152
2016-07-31 17:00 | 0.72258 | 0.23936 | 577859
2016-07-31 18:00 | 0.70443 | 0.25966 | 598135
2016-07-31 19:00 | 0.68238 | 0.28345 | 611955
2016-07-31 20:00 | 0.65856 | 0.30274 | 621525
2016-07-31 21:00 | 0.62375 | 0.32034 | 625838
2016-07-31 22:00 | 0.57455 | 0.34373 | 622856
2016-07-31 23:00 | 0.4952 | 0.3943 | 612704
2016-08-01 | 0.363 | 0.49835 | 600594
2016-08-01 01:00 | 0.1693 | 0.67692 | 586283
2016-08-01 02:00 | 0.0091852 | 0.75132 | 562283
2016-08-01 03:00 | 0 | 0.7084 | 529962
2016-08-01 04:00 | 0 | 0.64537 | 496993
2016-08-01 05:00 | 0 | 0.59348 | 468458
2016-08-01 06:00 | 0 | 0.54835 | 446164
2016-08-01 07:00 | 0 | 0.50651 | 430203
2016-08-01 08:00 | 0 | 0.47762 | 423452
2016-08-01 09:00 | 0 | 0.44246 | 426831
2016-08-01 10:00 | 0 | 0.41885 | 441975
2016-08-01 11:00 | 0 | 0.38073 | 460070
2016-08-01 12:00 | 0.052305 | 0.27053 | 483963
2016-08-01 13:00 | 0.3042 | 0.27789 | 514411
2016-08-01 14:00 | 0.53944 | 0.32309 | 548025
2016-08-01 15:00 | 0.65642 | 0.31588 | 581008
2016-08-01 16:00 | 0.71076 | 0.299 | 609100
2016-08-01 17:00 | 0.72584 | 0.29745 | 633495
2016-08-01 18:00 | 0.71825 | 0.30394 | 652822
2016-08-01 19:00 | 0.69983 | 0.30915 | 666006
2016-08-01 20:00 | 0.67798 | 0.31021 | 674610
2016-08-01 21:00 | 0.64316 | 0.30067 | 677045
2016-08-01 22:00 | 0.59272 | 0.28807 | 670787
2016-08-01 23:00 | 0.50427 | 0.2895 | 657844
2016-08-02 | 0.36509 | 0.34786 | 641335
2016-08-02 01:00 | 0.1716 | 0.49155 | 622717
2016-08-02 02:00 | 0.0080411 | 0.55757 | 592757
2016-08-02 03:00 | 0 | 0.55212 | 554537
2016-08-02 04:00 | 0 | 0.5127 | 516692
2016-08-02 05:00 | 0 | 0.4696 | 485217
2016-08-02 06:00 | 0 | 0.43494 | 459636
2016-08-02 07:00 | 0 | 0.41775 | 441125
2016-08-02 08:00 | 0 | 0.40723 | 432409
2016-08-02 09:00 | 0 | 0.37175 | 435990
2016-08-02 10:00 | 0 | 0.32705 | 451272
2016-08-02 11:00 | 0 | 0.27915 | 468913
2016-08-02 12:00 | 0.048246 | 0.16093 | 489949
2016-08-02 13:00 | 0.32003 | 0.12054 | 517096
2016-08-02 14:00 | 0.55232 | 0.12968 | 549361
2016-08-02 15:00 | 0.67168 | 0.11591 | 581580
2016-08-02 16:00 | 0.71549 | 0.091279 | 609773
2016-08-02 17:00 | 0.71817 | 0.079614 | 634098
2016-08-02 18:00 | 0.70055 | 0.077201 | 653280
2016-08-02 19:00 | 0.67166 | 0.081205 | 663366
2016-08-02 20:00 | 0.63982 | 0.090119 | 670381
2016-08-02 21:00 | 0.60078 | 0.10029 | 672154
2016-08-02 22:00 | 0.54948 | 0.11452 | 666562
2016-08-02 23:00 | 0.47508 | 0.14176 | 652378
2016-08-03 | 0.35329 | 0.19993 | 635814
2016-08-03 01:00 | 0.17449 | 0.35508 | 617329
2016-08-03 02:00 | 0.0079898 | 0.45115 | 587534
2016-08-03 03:00 | 0 | 0.46716 | 548730
2016-08-03 04:00 | 0 | 0.45272 | 512360
2016-08-03 05:00 | 0 | 0.43424 | 481561
2016-08-03 06:00 | 0 | 0.42133 | 456311
2016-08-03 07:00 | 0 | 0.40223 | 438423
2016-08-03 08:00 | 0 | 0.38369 | 429382
2016-08-03 09:00 | 0 | 0.36123 | 432012
2016-08-03 10:00 | 0 | 0.34406 | 446890
2016-08-03 11:00 | 0 | 0.33245 | 465284
2016-08-03 12:00 | 0.039294 | 0.23303 | 486959
2016-08-03 13:00 | 0.27726 | 0.22091 | 514567
2016-08-03 14:00 | 0.4906 | 0.27535 | 547136
2016-08-03 15:00 | 0.62632 | 0.31093 | 580434
2016-08-03 16:00 | 0.68886 | 0.33027 | 610440
2016-08-03 17:00 | 0.6969 | 0.34831 | 636024
2016-08-03 18:00 | 0.68356 | 0.36885 | 656420
2016-08-03 19:00 | 0.66007 | 0.38959 | 671477
2016-08-03 20:00 | 0.63215 | 0.41221 | 681036
2016-08-03 21:00 | 0.5959 | 0.43746 | 683380
2016-08-03 22:00 | 0.54986 | 0.46561 | 677806
2016-08-03 23:00 | 0.46279 | 0.49659 | 663640
2016-08-04 | 0.33248 | 0.5591 | 647265
2016-08-04 01:00 | 0.1552 | 0.70639 | 629193
2016-08-04 02:00 | 0.0075409 | 0.76329 | 597187
2016-08-04 03:00 | 0 | 0.74326 | 558357
2016-08-04 04:00 | 0 | 0.70294 | 521327
2016-08-04 05:00 | 0 | 0.66733 | 490549
2016-08-04 06:00 | 0 | 0.64215 | 462055
2016-08-04 07:00 | 0 | 0.61386 | 443032
2016-08-04 08:00 | 0 | 0.58574 | 433845
2016-08-04 09:00 | 0 | 0.55141 | 436996
2016-08-04 10:00 | 0 | 0.52779 | 452952
2016-08-04 11:00 | 0 | 0.49543 | 471032
2016-08-04 12:00 | 0.0423 | 0.38467 | 492757
2016-08-04 13:00 | 0.2758 | 0.40985 | 520777
2016-08-04 14:00 | 0.49975 | 0.46025 | 554967
2016-08-04 15:00 | 0.63117 | 0.44021 | 588187
2016-08-04 16:00 | 0.69771 | 0.41033 | 616495
2016-08-04 17:00 | 0.71181 | 0.392 | 640288
2016-08-04 18:00 | 0.69942 | 0.38077 | 658458
2016-08-04 19:00 | 0.6772 | 0.37279 | 670155
2016-08-04 20:00 | 0.65478 | 0.36342 | 676999
2016-08-04 21:00 | 0.62096 | 0.35518 | 678514
2016-08-04 22:00 | 0.56864 | 0.34563 | 672659
2016-08-04 23:00 | 0.47462 | 0.33134 | 657579
2016-08-05 | 0.3326 | 0.33217 | 641092
2016-08-05 01:00 | 0.14075 | 0.43159 | 623479
2016-08-05 02:00 | 0.0068187 | 0.49068 | 592327
2016-08-05 03:00 | 0 | 0.49867 | 554932
2016-08-05 04:00 | 0 | 0.481 | 518997
2016-08-05 05:00 | 0 | 0.44732 | 487155
2016-08-05 06:00 | 0 | 0.41098 | 461710
2016-08-05 07:00 | 0 | 0.37683 | 444178
2016-08-05 08:00 | 0 | 0.35179 | 434777
2016-08-05 09:00 | 0 | 0.30421 | 437450
2016-08-05 10:00 | 0 | 0.2569 | 450978
2016-08-05 11:00 | 0 | 0.21462 | 467665
2016-08-05 12:00 | 0.044431 | 0.1345 | 489571
2016-08-05 13:00 | 0.28068 | 0.11576 | 517694
2016-08-05 14:00 | 0.52047 | 0.12329 | 548878
2016-08-05 15:00 | 0.6472 | 0.11236 | 579384
2016-08-05 16:00 | 0.69914 | 0.1063 | 605984
2016-08-05 17:00 | 0.70562 | 0.1077 | 629230
2016-08-05 18:00 | 0.68986 | 0.11288 | 646679
2016-08-05 19:00 | 0.66901 | 0.12052 | 657913
2016-08-05 20:00 | 0.64707 | 0.12799 | 662883
2016-08-05 21:00 | 0.61259 | 0.13602 | 661113
2016-08-05 22:00 | 0.56212 | 0.14452 | 651147
2016-08-05 23:00 | 0.47918 | 0.15636 | 634076
2016-08-06 | 0.34817 | 0.19541 | 616767
2016-08-06 01:00 | 0.15655 | 0.31952 | 600353
2016-08-06 02:00 | 0.0057006 | 0.41072 | 573118
2016-08-06 03:00 | 0 | 0.41525 | 539577
2016-08-06 04:00 | 0 | 0.40147 | 506865
2016-08-06 05:00 | 0 | 0.38139 | 477499
2016-08-06 06:00 | 0 | 0.36412 | 453173
2016-08-06 07:00 | 0 | 0.34578 | 435218
2016-08-06 08:00 | 0 | 0.33087 | 423260
2016-08-06 09:00 | 0 | 0.30011 | 418988
2016-08-06 10:00 | 0 | 0.26909 | 419093
2016-08-06 11:00 | 0 | 0.23907 | 424830
2016-08-06 12:00 | 0.030881 | 0.14229 | 443533
2016-08-06 13:00 | 0.30731 | 0.11999 | 472726
2016-08-06 14:00 | 0.55915 | 0.13927 | 507408
2016-08-06 15:00 | 0.67469 | 0.13312 | 541235
2016-08-06 16:00 | 0.72234 | 0.12522 | 569814
2016-08-06 17:00 | 0.72882 | 0.12089 | 592151
2016-08-06 18:00 | 0.71374 | 0.12128 | 608053
2016-08-06 19:00 | 0.69193 | 0.12594 | 619282
2016-08-06 20:00 | 0.6761 | 0.13426 | 626743
2016-08-06 21:00 | 0.65035 | 0.14706 | 629027
2016-08-06 22:00 | 0.61185 | 0.16425 | 623131
2016-08-06 23:00 | 0.53569 | 0.19197 | 609762
2016-08-07 | 0.39696 | 0.25262 | 594637
2016-08-07 01:00 | 0.18537 | 0.38624 | 579373
2016-08-07 02:00 | 0.0048807 | 0.46359 | 551628
2016-08-07 03:00 | 0 | 0.46296 | 518395
2016-08-07 04:00 | 0 | 0.43908 | 487018
2016-08-07 05:00 | 0 | 0.41453 | 460336
2016-08-07 06:00 | 0 | 0.38955 | 436438
2016-08-07 07:00 | 0 | 0.36697 | 418176
2016-08-07 08:00 | 0 | 0.34972 | 405109
2016-08-07 09:00 | 0 | 0.31171 | 398654
2016-08-07 10:00 | 0 | 0.27456 | 396437
2016-08-07 11:00 | 0 | 0.24518 | 400201
2016-08-07 12:00 | 0.026118 | 0.14606 | 417446
2016-08-07 13:00 | 0.33043 | 0.11469 | 445771
2016-08-07 14:00 | 0.61631 | 0.13864 | 476693
2016-08-07 15:00 | 0.72553 | 0.13048 | 508737
2016-08-07 16:00 | 0.77595 | 0.12278 | 537718
2016-08-07 17:00 | 0.77911 | 0.11556 | 561896
2016-08-07 18:00 | 0.7617 | 0.10723 | 580214
2016-08-07 19:00 | 0.74132 | 0.10183 | 594523
2016-08-07 20:00 | 0.72317 | 0.10213 | 604471
2016-08-07 21:00 | 0.70085 | 0.1124 | 610725
2016-08-07 22:00 | 0.66368 | 0.13395 | 609226
2016-08-07 23:00 | 0.57784 | 0.17137 | 598850
2016-08-08 | 0.42484 | 0.24702 | 586835
2016-08-08 01:00 | 0.19436 | 0.40451 | 573941
2016-08-08 02:00 | 0.0054181 | 0.48618 | 547508
2016-08-08 03:00 | 0 | 0.487 | 514602
2016-08-08 04:00 | 0 | 0.46723 | 484360
2016-08-08 05:00 | 0 | 0.44199 | 456614
2016-08-08 06:00 | 0 | 0.40577 | 434810
2016-08-08 07:00 | 0 | 0.37384 | 420049
2016-08-08 08:00 | 0 | 0.35001 | 413608
2016-08-08 09:00 | 0 | 0.3227 | 418611
2016-08-08 10:00 | 0 | 0.3085 | 433554
2016-08-08 11:00 | 0 | 0.30067 | 451396
2016-08-08 12:00 | 0.021898 | 0.2089 | 472744
2016-08-08 13:00 | 0.32077 | 0.20613 | 500555
2016-08-08 14:00 | 0.60304 | 0.28307 | 530957
2016-08-08 15:00 | 0.72266 | 0.2796 | 562651
2016-08-08 16:00 | 0.77921 | 0.26186 | 588832
2016-08-08 17:00 | 0.78282 | 0.24968 | 610947
2016-08-08 18:00 | 0.77012 | 0.24361 | 628214
2016-08-08 19:00 | 0.75604 | 0.24013 | 640296
2016-08-08 20:00 | 0.75031 | 0.23666 | 648566
2016-08-08 21:00 | 0.73576 | 0.23302 | 651755
2016-08-08 22:00 | 0.70293 | 0.23056 | 647720
2016-08-08 23:00 | 0.62164 | 0.23312 | 635421
2016-08-09 | 0.46999 | 0.27498 | 621949
2016-08-09 01:00 | 0.20156 | 0.43935 | 604820
2016-08-09 02:00 | 0.0042747 | 0.5178 | 573048
2016-08-09 03:00 | 0 | 0.49956 | 534744
2016-08-09 04:00 | 0 | 0.46207 | 500652
2016-08-09 05:00 | 0 | 0.43329 | 471436
2016-08-09 06:00 | 0 | 0.40736 | 448168
2016-08-09 07:00 | 0 | 0.38365 | 431015
2016-08-09 08:00 | 0 | 0.36285 | 423605
2016-08-09 09:00 | 0 | 0.33878 | 428396
2016-08-09 10:00 | 0 | 0.30776 | 445945
2016-08-09 11:00 | 0 | 0.27217 | 464137
2016-08-09 12:00 | 0.022785 | 0.15898 | 484561
2016-08-09 13:00 | 0.29108 | 0.10924 | 510825
2016-08-09 14:00 | 0.56184 | 0.10857 | 544130
2016-08-09 15:00 | 0.6824 | 0.10797 | 576327
2016-08-09 16:00 | 0.72681 | 0.10654 | 604939
2016-08-09 17:00 | 0.74396 | 0.11496 | 630306
2016-08-09 18:00 | 0.74255 | 0.13034 | 650268
2016-08-09 19:00 | 0.73141 | 0.15151 | 662438
2016-08-09 20:00 | 0.71932 | 0.17909 | 669236
2016-08-09 21:00 | 0.6956 | 0.21292 | 670932
2016-08-09 22:00 | 0.65384 | 0.257 | 664467
2016-08-09 23:00 | 0.55897 | 0.32428 | 651555
2016-08-10 | 0.41495 | 0.41082 | 638816
2016-08-10 01:00 | 0.19205 | 0.55031 | 622333
2016-08-10 02:00 | 0.0040341 | 0.60296 | 593236
2016-08-10 03:00 | 0 | 0.59299 | 555718
2016-08-10 04:00 | 0 | 0.57594 | 522030
2016-08-10 05:00 | 0 | 0.56092 | 491580
2016-08-10 06:00 | 0 | 0.53996 | 466906
2016-08-10 07:00 | 0 | 0.51022 | 449880
2016-08-10 08:00 | 0 | 0.47646 | 442094
2016-08-10 09:00 | 0 | 0.43962 | 446610
2016-08-10 10:00 | 0 | 0.4016 | 463323
2016-08-10 11:00 | 0 | 0.3741 | 482624
2016-08-10 12:00 | 0.024794 | 0.26147 | 504305
2016-08-10 13:00 | 0.27918 | 0.22074 | 532360
2016-08-10 14:00 | 0.55163 | 0.26815 | 566502
2016-08-10 15:00 | 0.688 | 0.28093 | 600882
2016-08-10 16:00 | 0.75309 | 0.28994 | 630175
2016-08-10 17:00 | 0.75894 | 0.31524 | 654319
2016-08-10 18:00 | 0.73997 | 0.34434 | 672363
2016-08-10 19:00 | 0.71283 | 0.3725 | 683463
2016-08-10 20:00 | 0.68428 | 0.39714 | 692115
2016-08-10 21:00 | 0.64705 | 0.41517 | 694043
2016-08-10 22:00 | 0.59519 | 0.42851 | 689634
2016-08-10 23:00 | 0.5041 | 0.44347 | 676888
2016-08-11 | 0.37368 | 0.50485 | 663518
2016-08-11 01:00 | 0.18008 | 0.61283 | 645779
2016-08-11 02:00 | 0.0058516 | 0.62546 | 613591
2016-08-11 03:00 | 0 | 0.58083 | 574880
2016-08-11 04:00 | 0 | 0.5373 | 539161
2016-08-11 05:00 | 0 | 0.49951 | 506885
2016-08-11 06:00 | 0 | 0.45356 | 480926
2016-08-11 07:00 | 0 | 0.4155 | 463267
2016-08-11 08:00 | 0 | 0.39012 | 454853
2016-08-11 09:00 | 0 | 0.36365 | 459811
2016-08-11 10:00 | 0 | 0.34228 | 477411
2016-08-11 11:00 | 0 | 0.33229 | 496658
2016-08-11 12:00 | 0.02335 | 0.24601 | 520056
2016-08-11 13:00 | 0.28151 | 0.23649 | 548905
2016-08-11 14:00 | 0.52539 | 0.31122 | 584554
2016-08-11 15:00 | 0.6612 | 0.31284 | 620926
2016-08-11 16:00 | 0.72903 | 0.28386 | 650476
2016-08-11 17:00 | 0.74392 | 0.26102 | 672839
2016-08-11 18:00 | 0.73958 | 0.24661 | 691270
2016-08-11 19:00 | 0.73014 | 0.23539 | 704348
2016-08-11 20:00 | 0.72422 | 0.22344 | 711228
2016-08-11 21:00 | 0.71145 | 0.21317 | 712067
2016-08-11 22:00 | 0.67675 | 0.20183 | 705532
2016-08-11 23:00 | 0.58503 | 0.1956 | 693311
2016-08-12 | 0.44402 | 0.23111 | 679786
2016-08-12 01:00 | 0.20224 | 0.32528 | 661145
2016-08-12 02:00 | 0.0027509 | 0.36693 | 627372
2016-08-12 03:00 | 0 | 0.35162 | 587829
2016-08-12 04:00 | 0 | 0.31811 | 552138
2016-08-12 05:00 | 0 | 0.29515 | 518806
2016-08-12 06:00 | 0 | 0.27977 | 491927
2016-08-12 07:00 | 0 | 0.27714 | 472808
2016-08-12 08:00 | 0 | 0.2828 | 463193
2016-08-12 09:00 | 0 | 0.28469 | 466210
2016-08-12 10:00 | 0 | 0.29585 | 482275
2016-08-12 11:00 | 0 | 0.30371 | 501898
2016-08-12 12:00 | 0.028933 | 0.22353 | 523776
2016-08-12 13:00 | 0.37921 | 0.19962 | 552524
2016-08-12 14:00 | 0.59224 | 0.25395 | 585241
2016-08-12 15:00 | 0.73469 | 0.27089 | 618102
2016-08-12 16:00 | 0.7923 | 0.2606 | 645060
2016-08-12 17:00 | 0.80032 | 0.2492 | 667185
2016-08-12 18:00 | 0.79017 | 0.24042 | 683130
2016-08-12 19:00 | 0.77736 | 0.23261 | 691605
2016-08-12 20:00 | 0.76952 | 0.2257 | 693676
2016-08-12 21:00 | 0.75359 | 0.21638 | 691677
2016-08-12 22:00 | 0.71723 | 0.20809 | 681134
2016-08-12 23:00 | 0.61886 | 0.19706 | 662811
2016-08-13 | 0.46548 | 0.20049 | 647312
2016-08-13 01:00 | 0.17651 | 0.27263 | 628394
2016-08-13 02:00 | 0.002373 | 0.2989 | 598858
2016-08-13 03:00 | 0 | 0.30331 | 564410
2016-08-13 04:00 | 0 | 0.30004 | 530967
2016-08-13 05:00 | 0 | 0.29046 | 500597
2016-08-13 06:00 | 0 | 0.28152 | 474944
2016-08-13 07:00 | 0 | 0.27698 | 456605
2016-08-13 08:00 | 0 | 0.28205 | 444618
2016-08-13 09:00 | 0 | 0.28896 | 439691
2016-08-13 10:00 | 0 | 0.30272 | 440900
2016-08-13 11:00 | 0 | 0.31125 | 448811
2016-08-13 12:00 | 0.022261 | 0.18212 | 469762
2016-08-13 13:00 | 0.30415 | 0.1216 | 498958
2016-08-13 14:00 | 0.55874 | 0.18752 | 531719
2016-08-13 15:00 | 0.68077 | 0.2099 | 563517
2016-08-13 16:00 | 0.74825 | 0.21066 | 590577
2016-08-13 17:00 | 0.75538 | 0.20785 | 610030
2016-08-13 18:00 | 0.74625 | 0.20711 | 625920
2016-08-13 19:00 | 0.73706 | 0.20459 | 637776
2016-08-13 20:00 | 0.73421 | 0.20122 | 645466
2016-08-13 21:00 | 0.72411 | 0.20259 | 647940
2016-08-13 22:00 | 0.69047 | 0.20325 | 643110
2016-08-13 23:00 | 0.60151 | 0.20121 | 628592
2016-08-14 | 0.45096 | 0.22888 | 615613
2016-08-14 01:00 | 0.17477 | 0.32009 | 598889
2016-08-14 02:00 | 0.0019266 | 0.34414 | 570370
2016-08-14 03:00 | 0 | 0.33093 | 539040
2016-08-14 04:00 | 0 | 0.30257 | 506573
2016-08-14 05:00 | 0 | 0.2715 | 479368
2016-08-14 06:00 | 0 | 0.2522 | 454836
2016-08-14 07:00 | 0 | 0.2461 | 436168
2016-08-14 08:00 | 0 | 0.25239 | 423088
2016-08-14 09:00 | 0 | 0.25556 | 416755
2016-08-14 10:00 | 0 | 0.25926 | 413239
2016-08-14 11:00 | 0 | 0.26696 | 417707
2016-08-14 12:00 | 0.013324 | 0.18342 | 437681
2016-08-14 13:00 | 0.28149 | 0.081057 | 467631
2016-08-14 14:00 | 0.55697 | 0.10216 | 499596
2016-08-14 15:00 | 0.71097 | 0.12194 | 530843
2016-08-14 16:00 | 0.7797 | 0.12414 | 558890
2016-08-14 17:00 | 0.78958 | 0.12283 | 580961
2016-08-14 18:00 | 0.78177 | 0.12021 | 597919
2016-08-14 19:00 | 0.77136 | 0.11683 | 610934
2016-08-14 20:00 | 0.76805 | 0.11476 | 620918
2016-08-14 21:00 | 0.75908 | 0.11951 | 627236
2016-08-14 22:00 | 0.73106 | 0.13593 | 625583
2016-08-14 23:00 | 0.63973 | 0.17503 | 616316
2016-08-15 | 0.49244 | 0.26448 | 607623
2016-08-15 01:00 | 0.16875 | 0.41268 | 594043
2016-08-15 02:00 | 0.001872 | 0.4791 | 565864
2016-08-15 03:00 | 0 | 0.48517 | 531803
2016-08-15 04:00 | 0 | 0.45914 | 498640
2016-08-15 05:00 | 0 | 0.41846 | 471763
2016-08-15 06:00 | 0 | 0.36793 | 448691
2016-08-15 07:00 | 0 | 0.32262 | 433241
2016-08-15 08:00 | 0 | 0.29669 | 426487
2016-08-15 09:00 | 0 | 0.27569 | 430827
2016-08-15 10:00 | 0 | 0.25622 | 448712
2016-08-15 11:00 | 0 | 0.24651 | 470395
2016-08-15 12:00 | 0.012353 | 0.16435 | 491924
2016-08-15 13:00 | 0.30937 | 0.069014 | 518273
2016-08-15 14:00 | 0.59267 | 0.088494 | 549237
2016-08-15 15:00 | 0.72274 | 0.10299 | 578771
2016-08-15 16:00 | 0.79137 | 0.099849 | 603983
2016-08-15 17:00 | 0.79541 | 0.096078 | 625189
2016-08-15 18:00 | 0.78899 | 0.094523 | 639774
2016-08-15 19:00 | 0.78027 | 0.090157 | 650054
2016-08-15 20:00 | 0.77944 | 0.085994 | 657927
2016-08-15 21:00 | 0.77271 | 0.083351 | 659978
2016-08-15 22:00 | 0.73597 | 0.08577 | 653805
2016-08-15 23:00 | 0.65013 | 0.10347 | 641039
2016-08-16 | 0.44945 | 0.18408 | 631686
2016-08-16 01:00 | 0.14935 | 0.37549 | 615028
2016-08-16 02:00 | 0.0013284 | 0.45391 | 582698
2016-08-16 03:00 | 0 | 0.44857 | 545197
2016-08-16 04:00 | 0 | 0.41433 | 509549
2016-08-16 05:00 | 0 | 0.37218 | 478492
2016-08-16 06:00 | 0 | 0.33314 | 454127
2016-08-16 07:00 | 0 | 0.30325 | 437248
2016-08-16 08:00 | 0 | 0.28845 | 429944
2016-08-16 09:00 | 0 | 0.26867 | 434927
2016-08-16 10:00 | 0 | 0.24874 | 453229
2016-08-16 11:00 | 0 | 0.22963 | 473966
2016-08-16 12:00 | 0.0092355 | 0.14056 | 495516
2016-08-16 13:00 | 0.28331 | 0.051648 | 521078
2016-08-16 14:00 | 0.57119 | 0.056231 | 551975
2016-08-16 15:00 | 0.70787 | 0.060625 | 581844
2016-08-16 16:00 | 0.78072 | 0.053736 | 607904
2016-08-16 17:00 | 0.78906 | 0.053604 | 629406
2016-08-16 18:00 | 0.78463 | 0.05687 | 645681
2016-08-16 19:00 | 0.77302 | 0.062372 | 655792
2016-08-16 20:00 | 0.76603 | 0.066764 | 662781
2016-08-16 21:00 | 0.74996 | 0.069338 | 666103
2016-08-16 22:00 | 0.71012 | 0.072832 | 660448
2016-08-16 23:00 | 0.60708 | 0.084518 | 649221
2016-08-17 | 0.44795 | 0.15009 | 639748
2016-08-17 01:00 | 0.15171 | 0.32549 | 622478
2016-08-17 02:00 | 0.0010527 | 0.45808 | 589902
2016-08-17 03:00 | 0 | 0.50813 | 551696
2016-08-17 04:00 | 0 | 0.5059 | 516398
2016-08-17 05:00 | 0 | 0.48228 | 486058
2016-08-17 06:00 | 0 | 0.44557 | 460748
2016-08-17 07:00 | 0 | 0.40621 | 442708
2016-08-17 08:00 | 0 | 0.37314 | 435260
2016-08-17 09:00 | 0 | 0.34232 | 439205
2016-08-17 10:00 | 0 | 0.31243 | 458406
2016-08-17 11:00 | 0 | 0.28656 | 480095
2016-08-17 12:00 | 0.012567 | 0.19383 | 498402
2016-08-17 13:00 | 0.26067 | 0.073587 | 521282
2016-08-17 14:00 | 0.55729 | 0.071133 | 549024
2016-08-17 15:00 | 0.68897 | 0.09353 | 576883
2016-08-17 16:00 | 0.7567 | 0.087068 | 602481
2016-08-17 17:00 | 0.76117 | 0.081991 | 624699
2016-08-17 18:00 | 0.74929 | 0.082665 | 642586
2016-08-17 19:00 | 0.73194 | 0.087826 | 655492
2016-08-17 20:00 | 0.71499 | 0.095316 | 665307
2016-08-17 21:00 | 0.6887 | 0.10494 | 668430
2016-08-17 22:00 | 0.64275 | 0.12331 | 661194
2016-08-17 23:00 | 0.55131 | 0.16434 | 646276
2016-08-18 | 0.39303 | 0.28131 | 634017
2016-08-18 01:00 | 0.13733 | 0.49705 | 614945
2016-08-18 02:00 | 0.00087392 | 0.59306 | 582294
2016-08-18 03:00 | 0 | 0.59951 | 543538
2016-08-18 04:00 | 0 | 0.5683 | 507707
2016-08-18 05:00 | 0 | 0.52202 | 476687
2016-08-18 06:00 | 0 | 0.47123 | 452939
2016-08-18 07:00 | 0 | 0.42708 | 435719
2016-08-18 08:00 | 0 | 0.39466 | 427768
2016-08-18 09:00 | 0 | 0.36329 | 433040
2016-08-18 10:00 | 0 | 0.33661 | 452116
2016-08-18 11:00 | 0 | 0.31639 | 472052
2016-08-18 12:00 | 0.011263 | 0.21381 | 491223
2016-08-18 13:00 | 0.21073 | 0.12739 | 514763
2016-08-18 14:00 | 0.5107 | 0.14382 | 543408
2016-08-18 15:00 | 0.6546 | 0.19398 | 573296
2016-08-18 16:00 | 0.71729 | 0.21998 | 600194
2016-08-18 17:00 | 0.7186 | 0.2405 | 623965
2016-08-18 18:00 | 0.705 | 0.25574 | 642152
2016-08-18 19:00 | 0.68509 | 0.26202 | 654155
2016-08-18 20:00 | 0.66528 | 0.26493 | 661159
2016-08-18 21:00 | 0.63851 | 0.2712 | 661487
2016-08-18 22:00 | 0.59625 | 0.28502 | 652540
2016-08-18 23:00 | 0.51321 | 0.31179 | 637120
2016-08-19 | 0.36767 | 0.37656 | 625313
2016-08-19 01:00 | 0.1255 | 0.48303 | 608471
2016-08-19 02:00 | 0.0008235 | 0.48442 | 577238
2016-08-19 03:00 | 0 | 0.45453 | 539195
2016-08-19 04:00 | 0 | 0.42122 | 504080
2016-08-19 05:00 | 0 | 0.384 | 473150
2016-08-19 06:00 | 0 | 0.34943 | 449103
2016-08-19 07:00 | 0 | 0.3191 | 431993
2016-08-19 08:00 | 0 | 0.2974 | 424279
2016-08-19 09:00 | 0 | 0.26884 | 428643
2016-08-19 10:00 | 0 | 0.25134 | 445811
2016-08-19 11:00 | 0 | 0.23997 | 465515
2016-08-19 12:00 | 0.005565 | 0.17183 | 485714
2016-08-19 13:00 | 0.21476 | 0.14747 | 509916
2016-08-19 14:00 | 0.51358 | 0.17063 | 539855
2016-08-19 15:00 | 0.6533 | 0.17149 | 568155
2016-08-19 16:00 | 0.71484 | 0.1638 | 593314
2016-08-19 17:00 | 0.72651 | 0.16043 | 615385
2016-08-19 18:00 | 0.71734 | 0.16482 | 632255
2016-08-19 19:00 | 0.69989 | 0.17465 | 642342
2016-08-19 20:00 | 0.68646 | 0.1921 | 647445
2016-08-19 21:00 | 0.65971 | 0.2164 | 645344
2016-08-19 22:00 | 0.61422 | 0.24302 | 633038
2016-08-19 23:00 | 0.52645 | 0.27205 | 613220
2016-08-20 | 0.38007 | 0.31468 | 598060
2016-08-20 01:00 | 0.12132 | 0.37498 | 580612
2016-08-20 02:00 | 0.00057373 | 0.39779 | 551582
2016-08-20 03:00 | 0 | 0.38812 | 517337
2016-08-20 04:00 | 0 | 0.37029 | 484281
2016-08-20 05:00 | 0 | 0.36571 | 457219
2016-08-20 06:00 | 0 | 0.37016 | 434967
2016-08-20 07:00 | 0 | 0.38258 | 418235
2016-08-20 08:00 | 0 | 0.40526 | 407918
2016-08-20 09:00 | 0 | 0.4167 | 404022
2016-08-20 10:00 | 0 | 0.42236 | 406349
2016-08-20 11:00 | 0 | 0.41697 | 414084
2016-08-20 12:00 | 0.0048235 | 0.36811 | 434124
2016-08-20 13:00 | 0.22043 | 0.37851 | 461548
2016-08-20 14:00 | 0.51253 | 0.40751 | 491914
2016-08-20 15:00 | 0.68287 | 0.38884 | 520936
2016-08-20 16:00 | 0.74524 | 0.34559 | 543602
2016-08-20 17:00 | 0.75301 | 0.30832 | 560233
2016-08-20 18:00 | 0.74165 | 0.28288 | 572044
2016-08-20 19:00 | 0.72399 | 0.26816 | 580000
2016-08-20 20:00 | 0.71042 | 0.25939 | 587024
2016-08-20 21:00 | 0.68525 | 0.25146 | 589548
2016-08-20 22:00 | 0.64615 | 0.23869 | 583463
2016-08-20 23:00 | 0.55224 | 0.2153 | 570525
2016-08-21 | 0.39487 | 0.21739 | 560708
2016-08-21 01:00 | 0.12058 | 0.28206 | 546320
2016-08-21 02:00 | 0.00045065 | 0.28246 | 522016
2016-08-21 03:00 | 0 | 0.27102 | 492804
2016-08-21 04:00 | 0 | 0.26523 | 463664
2016-08-21 05:00 | 0 | 0.27143 | 439723
2016-08-21 06:00 | 0 | 0.29207 | 419299
2016-08-21 07:00 | 0 | 0.32059 | 403933
2016-08-21 08:00 | 0 | 0.35417 | 393719
2016-08-21 09:00 | 0 | 0.35968 | 388523
2016-08-21 10:00 | 0 | 0.36264 | 389420
2016-08-21 11:00 | 0 | 0.37141 | 393384
2016-08-21 12:00 | 0.0057517 | 0.29295 | 409119
2016-08-21 13:00 | 0.21642 | 0.11582 | 434233
2016-08-21 14:00 | 0.50111 | 0.10087 | 460036
2016-08-21 15:00 | 0.65985 | 0.12374 | 486552
2016-08-21 16:00 | 0.7245 | 0.13003 | 510928
2016-08-21 17:00 | 0.73089 | 0.13142 | 530086
2016-08-21 18:00 | 0.71727 | 0.13587 | 544479
2016-08-21 19:00 | 0.69366 | 0.1385 | 554802
2016-08-21 20:00 | 0.67056 | 0.13882 | 562710
2016-08-21 21:00 | 0.63575 | 0.14005 | 569215
2016-08-21 22:00 | 0.58863 | 0.14589 | 568881
2016-08-21 23:00 | 0.4868 | 0.16635 | 561221
2016-08-22 | 0.3314 | 0.28692 | 553368
2016-08-22 01:00 | 0.10468 | 0.50836 | 540660
2016-08-22 02:00 | 0.00030083 | 0.60944 | 513972
2016-08-22 03:00 | 0 | 0.66037 | 480482
2016-08-22 04:00 | 0 | 0.67995 | 450332
2016-08-22 05:00 | 0 | 0.68185 | 424764
2016-08-22 06:00 | 0 | 0.66956 | 405107
2016-08-22 07:00 | 0 | 0.65537 | 391802
2016-08-22 08:00 | 0 | 0.63987 | 386560
2016-08-22 09:00 | 0 | 0.60992 | 392538
2016-08-22 10:00 | 0 | 0.5833 | 411037
2016-08-22 11:00 | 0 | 0.56115 | 432991
2016-08-22 12:00 | 0.0041716 | 0.42068 | 452576
2016-08-22 13:00 | 0.18375 | 0.30854 | 476225
2016-08-22 14:00 | 0.42998 | 0.36692 | 502924
2016-08-22 15:00 | 0.56726 | 0.4156 | 527223
2016-08-22 16:00 | 0.63076 | 0.44653 | 548113
2016-08-22 17:00 | 0.64144 | 0.47295 | 567815
2016-08-22 18:00 | 0.63187 | 0.49328 | 584628
2016-08-22 19:00 | 0.61481 | 0.51186 | 597886
2016-08-22 20:00 | 0.59968 | 0.53016 | 606740
2016-08-22 21:00 | 0.57146 | 0.54744 | 610780
2016-08-22 22:00 | 0.52362 | 0.56393 | 605164
2016-08-22 23:00 | 0.43472 | 0.58351 | 590472
2016-08-23 | 0.29031 | 0.66768 | 578424
2016-08-23 01:00 | 0.078792 | 0.77064 | 561596
2016-08-23 02:00 | 0.00027031 | 0.79172 | 528809
2016-08-23 03:00 | 0 | 0.78834 | 492151
2016-08-23 04:00 | 0 | 0.77278 | 459051
2016-08-23 05:00 | 0 | 0.74906 | 431811
2016-08-23 06:00 | 0 | 0.72738 | 410817
2016-08-23 07:00 | 0 | 0.7164 | 396993
2016-08-23 08:00 | 0 | 0.71213 | 390746
2016-08-23 09:00 | 0 | 0.70078 | 397163
2016-08-23 10:00 | 0 | 0.68274 | 416794
2016-08-23 11:00 | 0 | 0.66108 | 437417
2016-08-23 12:00 | 0.0058434 | 0.57613 | 454648
2016-08-23 13:00 | 0.19091 | 0.48957 | 477293
2016-08-23 14:00 | 0.46838 | 0.65188 | 505355
2016-08-23 15:00 | 0.62111 | 0.70389 | 533055
2016-08-23 16:00 | 0.69978 | 0.71381 | 557774
2016-08-23 17:00 | 0.70799 | 0.72873 | 579989
2016-08-23 18:00 | 0.69882 | 0.7395 | 599625
2016-08-23 19:00 | 0.67758 | 0.74171 | 613462
2016-08-23 20:00 | 0.65422 | 0.73541 | 623291
2016-08-23 21:00 | 0.62124 | 0.71634 | 628108
2016-08-23 22:00 | 0.57461 | 0.68637 | 622384
2016-08-23 23:00 | 0.49133 | 0.67594 | 608385
2016-08-24 | 0.35592 | 0.70401 | 598766
2016-08-24 01:00 | 0.12161 | 0.78605 | 581939
2016-08-24 02:00 | 0.00018064 | 0.79012 | 548730
2016-08-24 03:00 | 0 | 0.76602 | 510750
2016-08-24 04:00 | 0 | 0.72337 | 477056
2016-08-24 05:00 | 0 | 0.68322 | 447879
2016-08-24 06:00 | 0 | 0.64663 | 425903
2016-08-24 07:00 | 0 | 0.62037 | 410647
2016-08-24 08:00 | 0 | 0.59591 | 403762
2016-08-24 09:00 | 0 | 0.56374 | 409712
2016-08-24 10:00 | 0 | 0.54099 | 428782
2016-08-24 11:00 | 0 | 0.51445 | 447986
2016-08-24 12:00 | 0.002651 | 0.40182 | 465480
2016-08-24 13:00 | 0.17495 | 0.3445 | 488202
2016-08-24 14:00 | 0.49969 | 0.41249 | 516237
2016-08-24 15:00 | 0.64902 | 0.43558 | 544552
2016-08-24 16:00 | 0.73625 | 0.43189 | 569357
2016-08-24 17:00 | 0.7462 | 0.42352 | 593181
2016-08-24 18:00 | 0.73551 | 0.41766 | 614042
2016-08-24 19:00 | 0.71702 | 0.40948 | 628911
2016-08-24 20:00 | 0.70307 | 0.39649 | 639660
2016-08-24 21:00 | 0.67625 | 0.37921 | 644653
2016-08-24 22:00 | 0.63399 | 0.36024 | 639097
2016-08-24 23:00 | 0.54331 | 0.34854 | 626278
2016-08-25 | 0.38736 | 0.38215 | 615389
2016-08-25 01:00 | 0.11753 | 0.44931 | 596882
2016-08-25 02:00 | 0.00014435 | 0.44392 | 563679
2016-08-25 03:00 | 0 | 0.42542 | 524938
2016-08-25 04:00 | 0 | 0.40783 | 489614
2016-08-25 05:00 | 0 | 0.38474 | 461217
2016-08-25 06:00 | 0 | 0.36616 | 437953
2016-08-25 07:00 | 0 | 0.35456 | 421820
2016-08-25 08:00 | 0 | 0.35169 | 415450
2016-08-25 09:00 | 0 | 0.33664 | 420070
2016-08-25 10:00 | 0 | 0.32175 | 439258
2016-08-25 11:00 | 0 | 0.30558 | 460850
2016-08-25 12:00 | 0.0014828 | 0.22825 | 479942
2016-08-25 13:00 | 0.19025 | 0.21003 | 504835
2016-08-25 14:00 | 0.50505 | 0.2257 | 535488
2016-08-25 15:00 | 0.66323 | 0.20138 | 565825
2016-08-25 16:00 | 0.73232 | 0.16639 | 594468
2016-08-25 17:00 | 0.73188 | 0.14131 | 620489
2016-08-25 18:00 | 0.72238 | 0.1255 | 639768
2016-08-25 19:00 | 0.70157 | 0.11461 | 652454
2016-08-25 20:00 | 0.67938 | 0.10615 | 659693
2016-08-25 21:00 | 0.64155 | 0.098582 | 660450
2016-08-25 22:00 | 0.58744 | 0.092967 | 651636
2016-08-25 23:00 | 0.48602 | 0.094251 | 636994
2016-08-26 | 0.33693 | 0.13664 | 625254
2016-08-26 01:00 | 0.11164 | 0.20275 | 606013
2016-08-26 02:00 | 0.00012143 | 0.23386 | 572344
2016-08-26 03:00 | 0 | 0.24303 | 533346
2016-08-26 04:00 | 0 | 0.24733 | 497549
2016-08-26 05:00 | 0 | 0.25384 | 467937
2016-08-26 06:00 | 0 | 0.26083 | 444734
2016-08-26 07:00 | 0 | 0.26509 | 428458
2016-08-26 08:00 | 0 | 0.26099 | 420866
2016-08-26 09:00 | 0 | 0.24152 | 425519
2016-08-26 10:00 | 0 | 0.22178 | 444728
2016-08-26 11:00 | 0 | 0.20676 | 466043
2016-08-26 12:00 | 0.00091518 | 0.13815 | 487524
2016-08-26 13:00 | 0.15143 | 0.054934 | 514353
2016-08-26 14:00 | 0.45747 | 0.063852 | 545261
2016-08-26 15:00 | 0.6085 | 0.079083 | 576723
2016-08-26 16:00 | 0.68776 | 0.081088 | 603840
2016-08-26 17:00 | 0.69877 | 0.079802 | 625441
2016-08-26 18:00 | 0.69527 | 0.080306 | 641847
2016-08-26 19:00 | 0.68315 | 0.083409 | 651451
2016-08-26 20:00 | 0.67757 | 0.088855 | 655480
2016-08-26 21:00 | 0.65818 | 0.091578 | 653550
2016-08-26 22:00 | 0.62565 | 0.092799 | 639815
2016-08-26 23:00 | 0.53257 | 0.10342 | 617267
2016-08-27 | 0.36912 | 0.16296 | 600923
2016-08-27 01:00 | 0.10772 | 0.29295 | 580016
2016-08-27 02:00 | 8.82e-05 | 0.34269 | 549444
2016-08-27 03:00 | 0 | 0.34466 | 516865
2016-08-27 04:00 | 0 | 0.32549 | 484549
2016-08-27 05:00 | 0 | 0.30134 | 455263
2016-08-27 06:00 | 0 | 0.28369 | 431590
2016-08-27 07:00 | 0 | 0.27119 | 414085
2016-08-27 08:00 | 0 | 0.2596 | 404444
2016-08-27 09:00 | 0 | 0.24432 | 400736
2016-08-27 10:00 | 0 | 0.22976 | 403135
2016-08-27 11:00 | 0 | 0.21675 | 411095
2016-08-27 12:00 | 0.0013379 | 0.17531 | 431558
2016-08-27 13:00 | 0.19779 | 0.094248 | 461423
2016-08-27 14:00 | 0.52467 | 0.080179 | 494132
2016-08-27 15:00 | 0.66568 | 0.083477 | 525588
2016-08-27 16:00 | 0.73359 | 0.082004 | 554105
2016-08-27 17:00 | 0.73622 | 0.081013 | 576251
2016-08-27 18:00 | 0.72366 | 0.084226 | 591311
2016-08-27 19:00 | 0.7078 | 0.090188 | 600803
2016-08-27 20:00 | 0.6966 | 0.094977 | 606858
2016-08-27 21:00 | 0.67443 | 0.096909 | 604271
2016-08-27 22:00 | 0.63086 | 0.10044 | 598870
2016-08-27 23:00 | 0.52953 | 0.1185 | 582528
2016-08-28 | 0.37143 | 0.21214 | 569917
2016-08-28 01:00 | 0.10772 | 0.39989 | 553360
2016-08-28 02:00 | 6.99e-05 | 0.50411 | 527742
2016-08-28 03:00 | 0 | 0.56779 | 498208
2016-08-28 04:00 | 0 | 0.5835 | 468879
2016-08-28 05:00 | 0 | 0.57876 | 442377
2016-08-28 06:00 | 0 | 0.56108 | 421597
2016-08-28 07:00 | 0 | 0.53709 | 406476
2016-08-28 08:00 | 0 | 0.50794 | 395549
2016-08-28 09:00 | 0 | 0.46967 | 390437
2016-08-28 10:00 | 0 | 0.43086 | 390275
2016-08-28 11:00 | 0 | 0.39412 | 394254
2016-08-28 12:00 | 0.001114 | 0.29666 | 413566
2016-08-28 13:00 | 0.16993 | 0.14677 | 444935
2016-08-28 14:00 | 0.51481 | 0.11337 | 478450
2016-08-28 15:00 | 0.70123 | 0.12905 | 511645
2016-08-28 16:00 | 0.74097 | 0.13346 | 544093
2016-08-28 17:00 | 0.73852 | 0.1429 | 570618
2016-08-28 18:00 | 0.7271 | 0.15782 | 591249
2016-08-28 19:00 | 0.70835 | 0.17169 | 604776
2016-08-28 20:00 | 0.69415 | 0.18176 | 615064
2016-08-28 21:00 | 0.66962 | 0.19337 | 618991
2016-08-28 22:00 | 0.63207 | 0.21031 | 613165
2016-08-28 23:00 | 0.54545 | 0.24449 | 600665
2016-08-29 | 0.39528 | 0.34037 | 591304
2016-08-29 01:00 | 0.10675 | 0.45827 | 573739
2016-08-29 02:00 | 5.59e-05 | 0.48791 | 542108
2016-08-29 03:00 | 0 | 0.46879 | 506758
2016-08-29 04:00 | 0 | 0.44464 | 473517
2016-08-29 05:00 | 0 | 0.41794 | 446810
2016-08-29 06:00 | 0 | 0.38593 | 426452
2016-08-29 07:00 | 0 | 0.34588 | 412154
2016-08-29 08:00 | 0 | 0.30888 | 407216
2016-08-29 09:00 | 0 | 0.26784 | 414170
2016-08-29 10:00 | 0 | 0.23722 | 436856
2016-08-29 11:00 | 0 | 0.21294 | 457948
2016-08-29 12:00 | 0.00035055 | 0.15933 | 478038
2016-08-29 13:00 | 0.11591 | 0.093916 | 505765
2016-08-29 14:00 | 0.4552 | 0.09843 | 537954
2016-08-29 15:00 | 0.64028 | 0.10148 | 569735
2016-08-29 16:00 | 0.68052 | 0.10179 | 599965
2016-08-29 17:00 | 0.68775 | 0.10087 | 625021
2016-08-29 18:00 | 0.68073 | 0.099487 | 643308
2016-08-29 19:00 | 0.66668 | 0.097022 | 654056
2016-08-29 20:00 | 0.65452 | 0.093777 | 659447
2016-08-29 21:00 | 0.63131 | 0.089649 | 660975
2016-08-29 22:00 | 0.5926 | 0.08957 | 653722
2016-08-29 23:00 | 0.50494 | 0.097512 | 638313
2016-08-30 | 0.34953 | 0.13695 | 627299
2016-08-30 01:00 | 0.087471 | 0.24224 | 604806
2016-08-30 02:00 | 3.78e-05 | 0.29957 | 566777
2016-08-30 03:00 | 0 | 0.30269 | 525022
2016-08-30 04:00 | 0 | 0.28566 | 488171
2016-08-30 05:00 | 0 | 0.2605 | 457494
2016-08-30 06:00 | 0 | 0.23564 | 433597
2016-08-30 07:00 | 0 | 0.21216 | 417950
2016-08-30 08:00 | 0 | 0.19368 | 410177
2016-08-30 09:00 | 0 | 0.18147 | 416385
2016-08-30 10:00 | 0 | 0.17555 | 437575
2016-08-30 11:00 | 0 | 0.17022 | 456389
2016-08-30 12:00 | 0.00053928 | 0.14054 | 474287
2016-08-30 13:00 | 0.13172 | 0.069301 | 498228
2016-08-30 14:00 | 0.46218 | 0.063872 | 528147
2016-08-30 15:00 | 0.64212 | 0.078612 | 558262
2016-08-30 16:00 | 0.68701 | 0.079106 | 585627
2016-08-30 17:00 | 0.69402 | 0.077045 | 610613
2016-08-30 18:00 | 0.68564 | 0.077924 | 629443
2016-08-30 19:00 | 0.67238 | 0.0816 | 642942
2016-08-30 20:00 | 0.66437 | 0.085914 | 651700
2016-08-30 21:00 | 0.6468 | 0.090645 | 654714
2016-08-30 22:00 | 0.61424 | 0.10067 | 646260
2016-08-30 23:00 | 0.52036 | 0.12602 | 631370
2016-08-31 | 0.35379 | 0.19801 | 620327
2016-08-31 01:00 | 0.084828 | 0.32277 | 599178
2016-08-31 02:00 | 2.16e-05 | 0.3719 | 562468
2016-08-31 03:00 | 0 | 0.36627 | 522581
2016-08-31 04:00 | 0 | 0.34445 | 487285
2016-08-31 05:00 | 0 | 0.31393 | 460254
2016-08-31 06:00 | 0 | 0.28812 | 436830
2016-08-31 07:00 | 0 | 0.2679 | 423222
2016-08-31 08:00 | 0 | 0.24853 | 416224
2016-08-31 09:00 | 0 | 0.23066 | 422535
2016-08-31 10:00 | 0 | 0.21796 | 442793
2016-08-31 11:00 | 0 | 0.21192 | 462873
2016-08-31 12:00 | 0.00039584 | 0.17745 | 481439
2016-08-31 13:00 | 0.13336 | 0.09154 | 503448
2016-08-31 14:00 | 0.46067 | 0.077274 | 531164
2016-08-31 15:00 | 0.66748 | 0.11177 | 558056
2016-08-31 16:00 | 0.71397 | 0.13861 | 583431
2016-08-31 17:00 | 0.71473 | 0.15446 | 606050
2016-08-31 18:00 | 0.70306 | 0.16454 | 622657
2016-08-31 19:00 | 0.68818 | 0.17267 | 632821
2016-08-31 20:00 | 0.67664 | 0.18262 | 640752
2016-08-31 21:00 | 0.65788 | 0.19286 | 640375
2016-08-31 22:00 | 0.61744 | 0.20399 | 631718
2016-08-31 23:00 | 0.52175 | 0.22835 | 619018
2016-09-01 | 0.3516 | 0.31722 | 609097
2016-09-01 01:00 | 0.084384 | 0.41979 | 588286
2016-09-01 02:00 | 2.92e-05 | 0.42808 | 555048
2016-09-01 03:00 | 0 | 0.41544 | 516859
2016-09-01 04:00 | 0 | 0.40646 | 482326
2016-09-01 05:00 | 0 | 0.38752 | 453317
2016-09-01 06:00 | 0 | 0.36493 | 431277
2016-09-01 07:00 | 0 | 0.35083 | 415650
2016-09-01 08:00 | 0 | 0.33842 | 408914
2016-09-01 09:00 | 0 | 0.32012 | 414048
2016-09-01 10:00 | 0 | 0.3103 | 435041
2016-09-01 11:00 | 0 | 0.30604 | 454300
2016-09-01 12:00 | 0.0005094 | 0.25121 | 469139
2016-09-01 13:00 | 0.15226 | 0.14592 | 490089
2016-09-01 14:00 | 0.49696 | 0.17423 | 514772
2016-09-01 15:00 | 0.65849 | 0.22207 | 538909
2016-09-01 16:00 | 0.71559 | 0.23451 | 559226
2016-09-01 17:00 | 0.70821 | 0.23584 | 577014
2016-09-01 18:00 | 0.69031 | 0.23851 | 588812
2016-09-01 19:00 | 0.66929 | 0.24393 | 595831
2016-09-01 20:00 | 0.65549 | 0.25295 | 599406
2016-09-01 21:00 | 0.63119 | 0.26995 | 599573
2016-09-01 22:00 | 0.58734 | 0.30074 | 590983
2016-09-01 23:00 | 0.49045 | 0.3475 | 579268
2016-09-02 | 0.32412 | 0.47134 | 570677
2016-09-02 01:00 | 0.084028 | 0.61715 | 555203
2016-09-02 02:00 | 2.26e-05 | 0.63021 | 524072
2016-09-02 03:00 | 0 | 0.60275 | 489864
2016-09-02 04:00 | 0 | 0.56072 | 458419
2016-09-02 05:00 | 0 | 0.52325 | 432694
2016-09-02 06:00 | 0 | 0.49734 | 411570
2016-09-02 07:00 | 0 | 0.47989 | 397043
2016-09-02 08:00 | 0 | 0.46549 | 390801
2016-09-02 09:00 | 0 | 0.44282 | 395237
2016-09-02 10:00 | 0 | 0.4255 | 411279
2016-09-02 11:00 | 0 | 0.4151 | 429471
2016-09-02 12:00 | 0.00042728 | 0.3484 | 443622
2016-09-02 13:00 | 0.1337 | 0.30817 | 461899
2016-09-02 14:00 | 0.50201 | 0.37917 | 482422
2016-09-02 15:00 | 0.66406 | 0.39159 | 500856
2016-09-02 16:00 | 0.74447 | 0.38336 | 516563
2016-09-02 17:00 | 0.7379 | 0.37678 | 531791
2016-09-02 18:00 | 0.71512 | 0.37269 | 544019
2016-09-02 19:00 | 0.69416 | 0.37365 | 551969
2016-09-02 20:00 | 0.686 | 0.3788 | 557436
2016-09-02 21:00 | 0.669 | 0.38868 | 558648
2016-09-02 22:00 | 0.62719 | 0.40654 | 549446
2016-09-02 23:00 | 0.53124 | 0.44497 | 535830
2016-09-03 | 0.36338 | 0.55731 | 525082
2016-09-03 01:00 | 0.076612 | 0.69957 | 509780
2016-09-03 02:00 | 1.16e-05 | 0.73045 | 484607
2016-09-03 03:00 | 0 | 0.72024 | 455399
2016-09-03 04:00 | 0 | 0.69218 | 428410
2016-09-03 05:00 | 0 | 0.6557 | 405539
2016-09-03 06:00 | 0 | 0.62371 | 386607
2016-09-03 07:00 | 0 | 0.59174 | 372541
2016-09-03 08:00 | 0 | 0.56654 | 363495
2016-09-03 09:00 | 0 | 0.53006 | 359961
2016-09-03 10:00 | 0 | 0.48457 | 362478
2016-09-03 11:00 | 0 | 0.45141 | 365475
2016-09-03 12:00 | 0.00026946 | 0.37715 | 378162
2016-09-03 13:00 | 0.14297 | 0.30753 | 398947
2016-09-03 14:00 | 0.46494 | 0.36399 | 422857
2016-09-03 15:00 | 0.65628 | 0.3858 | 445178
2016-09-03 16:00 | 0.71378 | 0.37665 | 465906
2016-09-03 17:00 | 0.7163 | 0.37307 | 482753
2016-09-03 18:00 | 0.70862 | 0.37758 | 496541
2016-09-03 19:00 | 0.69919 | 0.38274 | 507892
2016-09-03 20:00 | 0.6969 | 0.38671 | 516890
2016-09-03 21:00 | 0.68603 | 0.39511 | 521120
2016-09-03 22:00 | 0.64744 | 0.41264 | 517258
2016-09-03 23:00 | 0.55155 | 0.44524 | 507028
2016-09-04 | 0.36376 | 0.5436 | 497324
2016-09-04 01:00 | 0.06943 | 0.6567 | 483109
2016-09-04 02:00 | 1.07e-05 | 0.66084 | 460774
2016-09-04 03:00 | 0 | 0.63165 | 435321
2016-09-04 04:00 | 0 | 0.59471 | 410858
2016-09-04 05:00 | 0 | 0.55744 | 389279
2016-09-04 06:00 | 0 | 0.51656 | 372139
2016-09-04 07:00 | 0 | 0.48101 | 359705
2016-09-04 08:00 | 0 | 0.45409 | 352011
2016-09-04 09:00 | 0 | 0.43479 | 348343
2016-09-04 10:00 | 0 | 0.42339 | 347660
2016-09-04 11:00 | 0 | 0.41171 | 350404
2016-09-04 12:00 | 0.00018684 | 0.38081 | 362722
2016-09-04 13:00 | 0.15832 | 0.34319 | 385606
2016-09-04 14:00 | 0.52897 | 0.41473 | 411518
2016-09-04 15:00 | 0.73945 | 0.43932 | 436974
2016-09-04 16:00 | 0.77549 | 0.44193 | 461851
2016-09-04 17:00 | 0.7805 | 0.45039 | 483097
2016-09-04 18:00 | 0.77441 | 0.47322 | 499644
2016-09-04 19:00 | 0.76705 | 0.50443 | 512563
2016-09-04 20:00 | 0.76947 | 0.53568 | 522026
2016-09-04 21:00 | 0.77008 | 0.56743 | 526330
2016-09-04 22:00 | 0.74048 | 0.60133 | 521745
2016-09-04 23:00 | 0.63792 | 0.63486 | 509010
2016-09-05 | 0.42382 | 0.68672 | 499706
2016-09-05 01:00 | 0.075843 | 0.73287 | 485495
2016-09-05 02:00 | 1.29e-05 | 0.71088 | 462737
2016-09-05 03:00 | 0 | 0.6759 | 437089
2016-09-05 04:00 | 0 | 0.64226 | 412375
2016-09-05 05:00 | 0 | 0.61815 | 389910
2016-09-05 06:00 | 0 | 0.59708 | 373373
2016-09-05 07:00 | 0 | 0.57453 | 361629
2016-09-05 08:00 | 0 | 0.55566 | 354901
2016-09-05 09:00 | 0 | 0.53056 | 353197
2016-09-05 10:00 | 0 | 0.49888 | 356613
2016-09-05 11:00 | 0 | 0.46073 | 359505
2016-09-05 12:00 | 0.00014488 | 0.39663 | 371656
2016-09-05 13:00 | 0.15765 | 0.35235 | 397428
2016-09-05 14:00 | 0.57277 | 0.43836 | 429589
2016-09-05 15:00 | 0.78851 | 0.4626 | 461590
2016-09-05 16:00 | 0.81151 | 0.44936 | 490153
2016-09-05 17:00 | 0.80625 | 0.44136 | 513829
2016-09-05 18:00 | 0.79084 | 0.45141 | 532803
2016-09-05 19:00 | 0.77794 | 0.47338 | 547506
2016-09-05 20:00 | 0.77776 | 0.49274 | 559333
2016-09-05 21:00 | 0.77395 | 0.50103 | 567243
2016-09-05 22:00 | 0.74489 | 0.50762 | 566801
2016-09-05 23:00 | 0.64096 | 0.52507 | 558791
2016-09-06 | 0.416 | 0.57101 | 553560
2016-09-06 01:00 | 0.070994 | 0.62158 | 536653
2016-09-06 02:00 | 6.73e-06 | 0.6235 | 505417
2016-09-06 03:00 | 0 | 0.59236 | 471840
2016-09-06 04:00 | 0 | 0.55981 | 441900
2016-09-06 05:00 | 0 | 0.53875 | 416467
2016-09-06 06:00 | 0 | 0.52459 | 397731
2016-09-06 07:00 | 0 | 0.51512 | 385563
2016-09-06 08:00 | 0 | 0.5044 | 381781
2016-09-06 09:00 | 0 | 0.49314 | 390414
2016-09-06 10:00 | 0 | 0.47218 | 414539
2016-09-06 11:00 | 0 | 0.45328 | 437133
2016-09-06 12:00 | 0.00010323 | 0.41179 | 457047
2016-09-06 13:00 | 0.1403 | 0.38361 | 482950
2016-09-06 14:00 | 0.53133 | 0.44537 | 513254
2016-09-06 15:00 | 0.71545 | 0.43082 | 543266
2016-09-06 16:00 | 0.73158 | 0.38439 | 570498
2016-09-06 17:00 | 0.72583 | 0.33436 | 596132
2016-09-06 18:00 | 0.70407 | 0.31185 | 616338
2016-09-06 19:00 | 0.67771 | 0.31541 | 630808
2016-09-06 20:00 | 0.65261 | 0.32618 | 640366
2016-09-06 21:00 | 0.61806 | 0.33867 | 643927
2016-09-06 22:00 | 0.56539 | 0.35074 | 637359
2016-09-06 23:00 | 0.46827 | 0.36837 | 624075
2016-09-07 | 0.31564 | 0.41957 | 613268
2016-09-07 01:00 | 0.065678 | 0.47573 | 590777
2016-09-07 02:00 | 5.32e-06 | 0.49863 | 555333
2016-09-07 03:00 | 0 | 0.50038 | 518248
2016-09-07 04:00 | 0 | 0.48857 | 483143
2016-09-07 05:00 | 0 | 0.48046 | 453597
2016-09-07 06:00 | 0 | 0.47474 | 430734
2016-09-07 07:00 | 0 | 0.45847 | 415236
2016-09-07 08:00 | 0 | 0.44125 | 409003
2016-09-07 09:00 | 0 | 0.42675 | 416585
2016-09-07 10:00 | 0 | 0.42283 | 440038
2016-09-07 11:00 | 0 | 0.41129 | 460425
2016-09-07 12:00 | 3.04e-05 | 0.37969 | 478984
2016-09-07 13:00 | 0.077208 | 0.32009 | 502651
2016-09-07 14:00 | 0.38159 | 0.40526 | 531556
2016-09-07 15:00 | 0.57 | 0.46492 | 561068
2016-09-07 16:00 | 0.61425 | 0.44697 | 589066
2016-09-07 17:00 | 0.63063 | 0.43094 | 612874
2016-09-07 18:00 | 0.63253 | 0.43122 | 631647
2016-09-07 19:00 | 0.62435 | 0.43771 | 644930
2016-09-07 20:00 | 0.61515 | 0.44628 | 653355
2016-09-07 21:00 | 0.59341 | 0.4578 | 656020
2016-09-07 22:00 | 0.55475 | 0.46498 | 648378
2016-09-07 23:00 | 0.46749 | 0.47345 | 635022
2016-09-08 | 0.31342 | 0.53831 | 623500
2016-09-08 01:00 | 0.054098 | 0.62503 | 600621
2016-09-08 02:00 | 2.33e-06 | 0.61651 | 564849
2016-09-08 03:00 | 0 | 0.59328 | 525607
2016-09-08 04:00 | 0 | 0.56996 | 490421
2016-09-08 05:00 | 0 | 0.54592 | 461164
2016-09-08 06:00 | 0 | 0.51959 | 438309
2016-09-08 07:00 | 0 | 0.49583 | 423023
2016-09-08 08:00 | 0 | 0.47013 | 416468
2016-09-08 09:00 | 0 | 0.43953 | 424161
2016-09-08 10:00 | 0 | 0.41904 | 448419
2016-09-08 11:00 | 0 | 0.41333 | 469557
2016-09-08 12:00 | 4.93e-05 | 0.37779 | 484677
2016-09-08 13:00 | 0.12067 | 0.24942 | 506377
2016-09-08 14:00 | 0.52818 | 0.23194 | 535641
2016-09-08 15:00 | 0.73713 | 0.26576 | 564311
2016-09-08 16:00 | 0.77819 | 0.26312 | 591052
2016-09-08 17:00 | 0.7786 | 0.26018 | 614819
2016-09-08 18:00 | 0.76609 | 0.27032 | 633513
2016-09-08 19:00 | 0.75627 | 0.28516 | 646581
2016-09-08 20:00 | 0.7584 | 0.30114 | 654955
2016-09-08 21:00 | 0.7528 | 0.31358 | 657602
2016-09-08 22:00 | 0.72214 | 0.32404 | 649221
2016-09-08 23:00 | 0.62115 | 0.34807 | 636235
2016-09-09 | 0.42545 | 0.45011 | 625267
2016-09-09 01:00 | 0.059403 | 0.55189 | 601889
2016-09-09 02:00 | 9.8e-07 | 0.58367 | 564918
2016-09-09 03:00 | 0 | 0.58499 | 526930
2016-09-09 04:00 | 0 | 0.56177 | 491451
2016-09-09 05:00 | 0 | 0.53225 | 461648
2016-09-09 06:00 | 0 | 0.50322 | 438210
2016-09-09 07:00 | 0 | 0.48058 | 422423
2016-09-09 08:00 | 0 | 0.45954 | 415921
2016-09-09 09:00 | 0 | 0.43938 | 423218
2016-09-09 10:00 | 0 | 0.42414 | 446054
2016-09-09 11:00 | 0 | 0.41289 | 467381
2016-09-09 12:00 | 5.01e-05 | 0.37101 | 482993
2016-09-09 13:00 | 0.13596 | 0.26012 | 506442
2016-09-09 14:00 | 0.56312 | 0.35042 | 534724
2016-09-09 15:00 | 0.76286 | 0.38755 | 563014
2016-09-09 16:00 | 0.79114 | 0.36953 | 588325
2016-09-09 17:00 | 0.78778 | 0.35736 | 611508
2016-09-09 18:00 | 0.77474 | 0.3688 | 629152
2016-09-09 19:00 | 0.76381 | 0.40082 | 640895
2016-09-09 20:00 | 0.76593 | 0.44186 | 647977
2016-09-09 21:00 | 0.76335 | 0.46812 | 647514
2016-09-09 22:00 | 0.73382 | 0.48941 | 635007
2016-09-09 23:00 | 0.63214 | 0.5108 | 616608
2016-09-10 | 0.41181 | 0.56897 | 602141
2016-09-10 01:00 | 0.059859 | 0.64842 | 579290
2016-09-10 02:00 | 5.4e-07 | 0.64127 | 548551
2016-09-10 03:00 | 0 | 0.63131 | 515363
2016-09-10 04:00 | 0 | 0.63739 | 482675
2016-09-10 05:00 | 0 | 0.6405 | 452595
2016-09-10 06:00 | 0 | 0.63363 | 429718
2016-09-10 07:00 | 0 | 0.6356 | 412703
2016-09-10 08:00 | 0 | 0.60954 | 402092
2016-09-10 09:00 | 0 | 0.56355 | 398700
2016-09-10 10:00 | 0 | 0.52876 | 401747
2016-09-10 11:00 | 0 | 0.52162 | 408440
2016-09-10 12:00 | 3.62e-05 | 0.47306 | 426216
2016-09-10 13:00 | 0.12263 | 0.31883 | 452245
2016-09-10 14:00 | 0.51814 | 0.32376 | 482481
2016-09-10 15:00 | 0.73543 | 0.3647 | 511554
2016-09-10 16:00 | 0.77706 | 0.36158 | 535911
2016-09-10 17:00 | 0.77439 | 0.33169 | 554524
2016-09-10 18:00 | 0.76233 | 0.30473 | 567796
2016-09-10 19:00 | 0.7548 | 0.28373 | 576545
2016-09-10 20:00 | 0.76031 | 0.26759 | 581338
2016-09-10 21:00 | 0.76214 | 0.25588 | 580827
2016-09-10 22:00 | 0.73553 | 0.23858 | 572569
2016-09-10 23:00 | 0.63355 | 0.22967 | 561112
2016-09-11 | 0.40183 | 0.2856 | 551027
2016-09-11 01:00 | 0.053466 | 0.35522 | 533658
2016-09-11 02:00 | 6.39e-08 | 0.41759 | 506921
2016-09-11 03:00 | 0 | 0.48788 | 477279
2016-09-11 04:00 | 0 | 0.55253 | 447993
2016-09-11 05:00 | 0 | 0.59571 | 422117
2016-09-11 06:00 | 0 | 0.62527 | 402358
2016-09-11 07:00 | 0 | 0.64004 | 386718
2016-09-11 08:00 | 0 | 0.64289 | 376287
2016-09-11 09:00 | 0 | 0.62314 | 371742
2016-09-11 10:00 | 0 | 0.59967 | 372620
2016-09-11 11:00 | 0 | 0.5854 | 375875
2016-09-11 12:00 | 5.79e-05 | 0.53601 | 389538
2016-09-11 13:00 | 0.13226 | 0.33557 | 412784
2016-09-11 14:00 | 0.55601 | 0.30007 | 437043
2016-09-11 15:00 | 0.73747 | 0.3757 | 459920
2016-09-11 16:00 | 0.77957 | 0.40624 | 482980
2016-09-11 17:00 | 0.77104 | 0.41338 | 503234
2016-09-11 18:00 | 0.75592 | 0.41529 | 519746
2016-09-11 19:00 | 0.74167 | 0.4182 | 532370
2016-09-11 20:00 | 0.73924 | 0.42054 | 542155
2016-09-11 21:00 | 0.73171 | 0.42141 | 547828
2016-09-11 22:00 | 0.69581 | 0.42601 | 543941
2016-09-11 23:00 | 0.57889 | 0.49346 | 534700
2016-09-12 | 0.3588 | 0.69236 | 527731
2016-09-12 01:00 | 0.050499 | 0.79047 | 509612
2016-09-12 02:00 | 0 | 0.8117 | 480759
2016-09-12 03:00 | 0 | 0.80437 | 449727
2016-09-12 04:00 | 0 | 0.77898 | 420593
2016-09-12 05:00 | 0 | 0.747 | 395761
2016-09-12 06:00 | 0 | 0.71075 | 377690
2016-09-12 07:00 | 0 | 0.68169 | 366274
2016-09-12 08:00 | 0 | 0.64732 | 363221
2016-09-12 09:00 | 0 | 0.61388 | 371835
2016-09-12 10:00 | 0 | 0.58567 | 395317
2016-09-12 11:00 | 0 | 0.56227 | 417166
2016-09-12 12:00 | 2.52e-05 | 0.51535 | 432034
2016-09-12 13:00 | 0.084892 | 0.41809 | 452760
2016-09-12 14:00 | 0.45872 | 0.51642 | 476402
2016-09-12 15:00 | 0.65191 | 0.56437 | 499707
2016-09-12 16:00 | 0.70802 | 0.53504 | 521331
2016-09-12 17:00 | 0.70983 | 0.50894 | 542091
2016-09-12 18:00 | 0.69497 | 0.49316 | 559929
2016-09-12 19:00 | 0.67312 | 0.47587 | 572163
2016-09-12 20:00 | 0.65761 | 0.45301 | 580272
2016-09-12 21:00 | 0.63515 | 0.42591 | 582208
2016-09-12 22:00 | 0.5888 | 0.41477 | 573717
2016-09-12 23:00 | 0.48558 | 0.44383 | 562447
2016-09-13 | 0.30755 | 0.51069 | 553340
2016-09-13 01:00 | 0.043115 | 0.54154 | 531862
2016-09-13 02:00 | 0 | 0.52039 | 499804
2016-09-13 03:00 | 0 | 0.50129 | 463720
2016-09-13 04:00 | 0 | 0.47326 | 431172
2016-09-13 05:00 | 0 | 0.44345 | 406107
2016-09-13 06:00 | 0 | 0.41869 | 388315
2016-09-13 07:00 | 0 | 0.3953 | 376303
2016-09-13 08:00 | 0 | 0.37237 | 373384
2016-09-13 09:00 | 0 | 0.33872 | 381489
2016-09-13 10:00 | 0 | 0.30812 | 405252
2016-09-13 11:00 | 0 | 0.28321 | 427960
2016-09-13 12:00 | 3.63e-06 | 0.24305 | 443105
2016-09-13 13:00 | 0.098759 | 0.19813 | 463253
2016-09-13 14:00 | 0.48765 | 0.18891 | 485936
2016-09-13 15:00 | 0.68484 | 0.17063 | 507323
2016-09-13 16:00 | 0.73496 | 0.13881 | 529282
2016-09-13 17:00 | 0.72987 | 0.11582 | 549796
2016-09-13 18:00 | 0.70814 | 0.10381 | 566080
2016-09-13 19:00 | 0.6886 | 0.09811 | 577699
2016-09-13 20:00 | 0.6766 | 0.098174 | 585213
2016-09-13 21:00 | 0.65312 | 0.10082 | 586393
2016-09-13 22:00 | 0.59897 | 0.10683 | 576414
2016-09-13 23:00 | 0.46862 | 0.12438 | 564411
2016-09-14 | 0.25519 | 0.17146 | 557510
2016-09-14 01:00 | 0.031 | 0.24224 | 538277
2016-09-14 02:00 | 0 | 0.24835 | 509253
2016-09-14 03:00 | 0 | 0.25674 | 473004
2016-09-14 04:00 | 0 | 0.27518 | 438738
2016-09-14 05:00 | 0 | 0.28682 | 411716
2016-09-14 06:00 | 0 | 0.29335 | 392440
2016-09-14 07:00 | 0 | 0.29836 | 381027
2016-09-14 08:00 | 0 | 0.29737 | 377224
2016-09-14 09:00 | 0 | 0.27877 | 385772
2016-09-14 10:00 | 0 | 0.2557 | 410618
2016-09-14 11:00 | 0 | 0.24014 | 433998
2016-09-14 12:00 | 1.25e-05 | 0.21306 | 451544
2016-09-14 13:00 | 0.062715 | 0.117 | 472214
2016-09-14 14:00 | 0.41679 | 0.13624 | 496004
2016-09-14 15:00 | 0.64405 | 0.16328 | 519969
2016-09-14 16:00 | 0.70053 | 0.16494 | 542546
2016-09-14 17:00 | 0.7088 | 0.168 | 563715
2016-09-14 18:00 | 0.70223 | 0.1725 | 579326
2016-09-14 19:00 | 0.69312 | 0.17653 | 590339
2016-09-14 20:00 | 0.69411 | 0.17693 | 597164
2016-09-14 21:00 | 0.68203 | 0.17868 | 596445
2016-09-14 22:00 | 0.64042 | 0.18403 | 585395
2016-09-14 23:00 | 0.5354 | 0.19458 | 572760
2016-09-15 | 0.33754 | 0.30234 | 562942
2016-09-15 01:00 | 0.036458 | 0.43446 | 541029
2016-09-15 02:00 | 0 | 0.44941 | 508860
2016-09-15 03:00 | 0 | 0.42996 | 471861
2016-09-15 04:00 | 0 | 0.4063 | 437274
2016-09-15 05:00 | 0 | 0.3868 | 409873
2016-09-15 06:00 | 0 | 0.37404 | 390396
2016-09-15 07:00 | 0 | 0.35734 | 377710
2016-09-15 08:00 | 0 | 0.34293 | 372857
2016-09-15 09:00 | 0 | 0.32485 | 380669
2016-09-15 10:00 | 0 | 0.312 | 405076
2016-09-15 11:00 | 0 | 0.31077 | 426605
2016-09-15 12:00 | 8.33e-06 | 0.28883 | 441383
2016-09-15 13:00 | 0.070045 | 0.19048 | 461221
2016-09-15 14:00 | 0.48207 | 0.15595 | 483767
2016-09-15 15:00 | 0.7095 | 0.18163 | 506225
2016-09-15 16:00 | 0.73563 | 0.20369 | 526880
2016-09-15 17:00 | 0.7313 | 0.22435 | 546504
2016-09-15 18:00 | 0.71782 | 0.24697 | 561739
2016-09-15 19:00 | 0.70417 | 0.26595 | 572572
2016-09-15 20:00 | 0.70455 | 0.27082 | 579275
2016-09-15 21:00 | 0.70372 | 0.2654 | 579583
2016-09-15 22:00 | 0.68179 | 0.27219 | 570244
2016-09-15 23:00 | 0.59385 | 0.30626 | 559133
2016-09-16 | 0.3736 | 0.39517 | 552439
2016-09-16 01:00 | 0.031103 | 0.46943 | 532841
2016-09-16 02:00 | 0 | 0.47931 | 502456
2016-09-16 03:00 | 0 | 0.46696 | 467791
2016-09-16 04:00 | 0 | 0.44576 | 435036
2016-09-16 05:00 | 0 | 0.42056 | 408298
2016-09-16 06:00 | 0 | 0.39844 | 389324
2016-09-16 07:00 | 0 | 0.38158 | 376567
2016-09-16 08:00 | 0 | 0.37065 | 372278
2016-09-16 09:00 | 0 | 0.34719 | 379772
2016-09-16 10:00 | 0 | 0.32729 | 403765
2016-09-16 11:00 | 0 | 0.31913 | 426434
2016-09-16 12:00 | 4.47e-06 | 0.30555 | 441129
2016-09-16 13:00 | 0.078259 | 0.20153 | 460947
2016-09-16 14:00 | 0.50524 | 0.17287 | 482425
2016-09-16 15:00 | 0.76579 | 0.21351 | 503225
2016-09-16 16:00 | 0.79237 | 0.21902 | 522004
2016-09-16 17:00 | 0.78681 | 0.21534 | 539250
2016-09-16 18:00 | 0.77001 | 0.21332 | 552449
2016-09-16 19:00 | 0.75879 | 0.21598 | 562395
2016-09-16 20:00 | 0.76288 | 0.21801 | 568008
2016-09-16 21:00 | 0.76235 | 0.21432 | 566868
2016-09-16 22:00 | 0.73049 | 0.20555 | 556300
2016-09-16 23:00 | 0.62448 | 0.19847 | 543980
2016-09-17 | 0.37913 | 0.22838 | 533857
2016-09-17 01:00 | 0.031625 | 0.26015 | 514936
2016-09-17 02:00 | 0 | 0.2746 | 491140
2016-09-17 03:00 | 0 | 0.28235 | 461461
2016-09-17 04:00 | 0 | 0.29124 | 432146
2016-09-17 05:00 | 0 | 0.30886 | 407483
2016-09-17 06:00 | 0 | 0.32707 | 388124
2016-09-17 07:00 | 0 | 0.34052 | 375365
2016-09-17 08:00 | 0 | 0.35263 | 367743
2016-09-17 09:00 | 0 | 0.36109 | 366707
2016-09-17 10:00 | 0 | 0.36775 | 372011
2016-09-17 11:00 | 0 | 0.37452 | 379978
2016-09-17 12:00 | 2.9e-06 | 0.36046 | 395702
2016-09-17 13:00 | 0.087556 | 0.22406 | 418046
2016-09-17 14:00 | 0.49513 | 0.12012 | 442054
2016-09-17 15:00 | 0.73987 | 0.12385 | 465066
2016-09-17 16:00 | 0.76538 | 0.15772 | 485343
2016-09-17 17:00 | 0.76077 | 0.17454 | 502464
2016-09-17 18:00 | 0.74596 | 0.18281 | 516397
2016-09-17 19:00 | 0.7373 | 0.19596 | 526818
2016-09-17 20:00 | 0.74254 | 0.20978 | 535561
2016-09-17 21:00 | 0.7415 | 0.22073 | 539564
2016-09-17 22:00 | 0.71569 | 0.22386 | 535724
2016-09-17 23:00 | 0.59783 | 0.25415 | 528480
2016-09-18 | 0.35252 | 0.35893 | 521396
2016-09-18 01:00 | 0.028435 | 0.47082 | 504388
2016-09-18 02:00 | 0 | 0.53622 | 480604
2016-09-18 03:00 | 0 | 0.58871 | 453704
2016-09-18 04:00 | 0 | 0.63165 | 426816
2016-09-18 05:00 | 0 | 0.66132 | 403371
2016-09-18 06:00 | 0 | 0.66927 | 384582
2016-09-18 07:00 | 0 | 0.66554 | 370698
2016-09-18 08:00 | 0 | 0.65065 | 362522
2016-09-18 09:00 | 0 | 0.63098 | 360159
2016-09-18 10:00 | 0 | 0.60523 | 363022
2016-09-18 11:00 | 0 | 0.58298 | 368632
2016-09-18 12:00 | 0 | 0.55217 | 383070
2016-09-18 13:00 | 0.088419 | 0.41328 | 407510
2016-09-18 14:00 | 0.50875 | 0.27598 | 433739
2016-09-18 15:00 | 0.7402 | 0.33065 | 460279
2016-09-18 16:00 | 0.76733 | 0.38025 | 486363
2016-09-18 17:00 | 0.76073 | 0.40579 | 510136
2016-09-18 18:00 | 0.74715 | 0.4336 | 529340
2016-09-18 19:00 | 0.73617 | 0.4563 | 544013
2016-09-18 20:00 | 0.73973 | 0.46703 | 556485
2016-09-18 21:00 | 0.74215 | 0.46772 | 565678
2016-09-18 22:00 | 0.72145 | 0.46459 | 566590
2016-09-18 23:00 | 0.61167 | 0.4968 | 564433
2016-09-19 | 0.35671 | 0.58356 | 558678
2016-09-19 01:00 | 0.030638 | 0.65862 | 538138
2016-09-19 02:00 | 0 | 0.69597 | 508786
2016-09-19 03:00 | 0 | 0.71056 | 475390
2016-09-19 04:00 | 0 | 0.71245 | 443166
2016-09-19 05:00 | 0 | 0.70939 | 416746
2016-09-19 06:00 | 0 | 0.70587 | 397704
2016-09-19 07:00 | 0 | 0.69921 | 386159
2016-09-19 08:00 | 0 | 0.68663 | 383320
2016-09-19 09:00 | 0 | 0.65821 | 393834
2016-09-19 10:00 | 0 | 0.6262 | 419651
2016-09-19 11:00 | 0 | 0.59281 | 443218
2016-09-19 12:00 | 2.13e-07 | 0.53971 | 460085
2016-09-19 13:00 | 0.10895 | 0.31314 | 481042
2016-09-19 14:00 | 0.51555 | 0.16285 | 505348
2016-09-19 15:00 | 0.71363 | 0.20859 | 529849
2016-09-19 16:00 | 0.74133 | 0.23538 | 553897
2016-09-19 17:00 | 0.73067 | 0.22643 | 575743
2016-09-19 18:00 | 0.71398 | 0.21765 | 594099
2016-09-19 19:00 | 0.7003 | 0.21722 | 607306
2016-09-19 20:00 | 0.69677 | 0.22065 | 616818
2016-09-19 21:00 | 0.68462 | 0.21826 | 618763
2016-09-19 22:00 | 0.63925 | 0.21089 | 612028
2016-09-19 23:00 | 0.50795 | 0.24291 | 600923
2016-09-20 | 0.23185 | 0.37948 | 588349
2016-09-20 01:00 | 0.020818 | 0.47088 | 564326
2016-09-20 02:00 | 0 | 0.51626 | 530781
2016-09-20 03:00 | 0 | 0.53461 | 491276
2016-09-20 04:00 | 0 | 0.53275 | 454545
2016-09-20 05:00 | 0 | 0.51447 | 425252
2016-09-20 06:00 | 0 | 0.48978 | 404308
2016-09-20 07:00 | 0 | 0.46854 | 390534
2016-09-20 08:00 | 0 | 0.46195 | 385650
2016-09-20 09:00 | 0 | 0.4661 | 393778
2016-09-20 10:00 | 0 | 0.45788 | 418576
2016-09-20 11:00 | 0 | 0.44223 | 441938
2016-09-20 12:00 | 0 | 0.40246 | 456999
2016-09-20 13:00 | 0.077967 | 0.22314 | 477501
2016-09-20 14:00 | 0.29535 | 0.12826 | 501755
2016-09-20 15:00 | 0.46826 | 0.15689 | 527500
2016-09-20 16:00 | 0.54162 | 0.19476 | 551934
2016-09-20 17:00 | 0.56379 | 0.21499 | 575250
2016-09-20 18:00 | 0.56994 | 0.22594 | 593606
2016-09-20 19:00 | 0.56203 | 0.23342 | 607109
2016-09-20 20:00 | 0.54607 | 0.23791 | 615912
2016-09-20 21:00 | 0.51475 | 0.23858 | 617397
2016-09-20 22:00 | 0.46323 | 0.25759 | 608226
2016-09-20 23:00 | 0.3592 | 0.35378 | 595605
2016-09-21 | 0.17905 | 0.54704 | 584391
2016-09-21 01:00 | 0.021272 | 0.65818 | 559930
2016-09-21 02:00 | 0 | 0.6762 | 526181
2016-09-21 03:00 | 0 | 0.66343 | 487926
2016-09-21 04:00 | 0 | 0.62858 | 452003
2016-09-21 05:00 | 0 | 0.59064 | 423398
2016-09-21 06:00 | 0 | 0.56357 | 402738
2016-09-21 07:00 | 0 | 0.55051 | 389346
2016-09-21 08:00 | 0 | 0.53507 | 383965
2016-09-21 09:00 | 0 | 0.50942 | 391881
2016-09-21 10:00 | 0 | 0.48027 | 416612
2016-09-21 11:00 | 0 | 0.4573 | 439838
2016-09-21 12:00 | 0 | 0.43898 | 454962
2016-09-21 13:00 | 0.047408 | 0.32896 | 475231
2016-09-21 14:00 | 0.30117 | 0.3015 | 497212
2016-09-21 15:00 | 0.49116 | 0.38242 | 521302
2016-09-21 16:00 | 0.58466 | 0.39833 | 544593
2016-09-21 17:00 | 0.61796 | 0.38789 | 566369
2016-09-21 18:00 | 0.61652 | 0.37681 | 584246
2016-09-21 19:00 | 0.60116 | 0.37153 | 596829
2016-09-21 20:00 | 0.59312 | 0.37781 | 604822
2016-09-21 21:00 | 0.56925 | 0.39157 | 605721
2016-09-21 22:00 | 0.52083 | 0.41826 | 596355
2016-09-21 23:00 | 0.41207 | 0.46769 | 584985
2016-09-22 | 0.2271 | 0.55919 | 573454
2016-09-22 01:00 | 0.018676 | 0.62458 | 548664
2016-09-22 02:00 | 0 | 0.62174 | 516374
2016-09-22 03:00 | 0 | 0.6036 | 479292
2016-09-22 04:00 | 0 | 0.58099 | 443302
2016-09-22 05:00 | 0 | 0.55492 | 415188
2016-09-22 06:00 | 0 | 0.53173 | 395166
2016-09-22 07:00 | 0 | 0.50557 | 382311
2016-09-22 08:00 | 0 | 0.48411 | 377551
2016-09-22 09:00 | 0 | 0.45328 | 385422
2016-09-22 10:00 | 0 | 0.41511 | 410280
2016-09-22 11:00 | 0 | 0.39035 | 433417
2016-09-22 12:00 | 0 | 0.36169 | 449577
2016-09-22 13:00 | 0.071732 | 0.26707 | 469504
2016-09-22 14:00 | 0.3871 | 0.29788 | 492763
2016-09-22 15:00 | 0.62594 | 0.39223 | 517230
2016-09-22 16:00 | 0.69107 | 0.39318 | 540813
2016-09-22 17:00 | 0.69846 | 0.37104 | 562153
2016-09-22 18:00 | 0.6915 | 0.36162 | 578833
2016-09-22 19:00 | 0.68218 | 0.36426 | 591220
2016-09-22 20:00 | 0.68116 | 0.37282 | 599241
2016-09-22 21:00 | 0.67158 | 0.38335 | 599315
2016-09-22 22:00 | 0.63922 | 0.39927 | 586693
2016-09-22 23:00 | 0.52581 | 0.44027 | 574124
2016-09-23 | 0.25972 | 0.56713 | 563475
2016-09-23 01:00 | 0.018963 | 0.65338 | 540989
2016-09-23 02:00 | 0 | 0.65237 | 510591
2016-09-23 03:00 | 0 | 0.6372 | 474484
2016-09-23 04:00 | 0 | 0.60869 | 440499
2016-09-23 05:00 | 0 | 0.58268 | 411698
2016-09-23 06:00 | 0 | 0.56275 | 392249
2016-09-23 07:00 | 0 | 0.54286 | 380374
2016-09-23 08:00 | 0 | 0.52198 | 376076
2016-09-23 09:00 | 0 | 0.5031 | 382748
2016-09-23 10:00 | 0 | 0.48964 | 406169
2016-09-23 11:00 | 0 | 0.47999 | 429086
2016-09-23 12:00 | 0 | 0.47154 | 445632
2016-09-23 13:00 | 0.069164 | 0.3586 | 468144
2016-09-23 14:00 | 0.4265 | 0.40576 | 491424
2016-09-23 15:00 | 0.65226 | 0.50752 | 515169
2016-09-23 16:00 | 0.7373 | 0.53932 | 536671
2016-09-23 17:00 | 0.73882 | 0.56024 | 556404
2016-09-23 18:00 | 0.72875 | 0.5901 | 571875
2016-09-23 19:00 | 0.72159 | 0.6177 | 582063
2016-09-23 20:00 | 0.72719 | 0.63886 | 588232
2016-09-23 21:00 | 0.72721 | 0.64936 | 586369
2016-09-23 22:00 | 0.68876 | 0.65258 | 572867
2016-09-23 23:00 | 0.55311 | 0.68284 | 556402
2016-09-24 | 0.27325 | 0.7592 | 541761
2016-09-24 01:00 | 0.014452 | 0.77925 | 520490
2016-09-24 02:00 | 0 | 0.76307 | 495866
2016-09-24 03:00 | 0 | 0.74143 | 465603
2016-09-24 04:00 | 0 | 0.7282 | 435837
2016-09-24 05:00 | 0 | 0.70937 | 410777
2016-09-24 06:00 | 0 | 0.68747 | 390880
2016-09-24 07:00 | 0 | 0.65116 | 376962
2016-09-24 08:00 | 0 | 0.6211 | 368954
2016-09-24 09:00 | 0 | 0.59464 | 367250
2016-09-24 10:00 | 0 | 0.57146 | 372473
2016-09-24 11:00 | 0 | 0.55055 | 380737
2016-09-24 12:00 | 0 | 0.51484 | 396108
2016-09-24 13:00 | 0.048043 | 0.40319 | 419312
2016-09-24 14:00 | 0.41221 | 0.38823 | 445085
2016-09-24 15:00 | 0.68603 | 0.4452 | 469931
2016-09-24 16:00 | 0.74233 | 0.47314 | 490873
2016-09-24 17:00 | 0.74141 | 0.4833 | 506967
2016-09-24 18:00 | 0.72704 | 0.49411 | 518027
2016-09-24 19:00 | 0.71707 | 0.50682 | 526151
2016-09-24 20:00 | 0.71936 | 0.50705 | 531570
2016-09-24 21:00 | 0.71448 | 0.48947 | 531513
2016-09-24 22:00 | 0.6892 | 0.47396 | 524247
2016-09-24 23:00 | 0.58696 | 0.49847 | 514988
2016-09-25 | 0.29583 | 0.57594 | 507029
2016-09-25 01:00 | 0.021975 | 0.60492 | 488250
2016-09-25 02:00 | 0 | 0.60908 | 465257
2016-09-25 03:00 | 0 | 0.60432 | 438400
2016-09-25 04:00 | 0 | 0.60011 | 412771
2016-09-25 05:00 | 0 | 0.59325 | 389711
2016-09-25 06:00 | 0 | 0.57896 | 371879
2016-09-25 07:00 | 0 | 0.57209 | 359076
2016-09-25 08:00 | 0 | 0.57198 | 351230
2016-09-25 09:00 | 0 | 0.58195 | 347942
2016-09-25 10:00 | 0 | 0.59738 | 349504
2016-09-25 11:00 | 0 | 0.6138 | 355102
2016-09-25 12:00 | 0 | 0.61841 | 367703
2016-09-25 13:00 | 0.040995 | 0.56354 | 389629
2016-09-25 14:00 | 0.41165 | 0.60787 | 411035
2016-09-25 15:00 | 0.70222 | 0.68491 | 433297
2016-09-25 16:00 | 0.73555 | 0.7214 | 455494
2016-09-25 17:00 | 0.7267 | 0.73269 | 474452
2016-09-25 18:00 | 0.71134 | 0.74085 | 489324
2016-09-25 19:00 | 0.6948 | 0.7416 | 499479
2016-09-25 20:00 | 0.69141 | 0.74218 | 506893
2016-09-25 21:00 | 0.68042 | 0.73379 | 512205
2016-09-25 22:00 | 0.64835 | 0.709 | 510048
2016-09-25 23:00 | 0.52275 | 0.68326 | 508980
2016-09-26 | 0.27227 | 0.71099 | 507252
2016-09-26 01:00 | 0.011276 | 0.7093 | 488879
2016-09-26 02:00 | 0 | 0.68538 | 463538
2016-09-26 03:00 | 0 | 0.67171 | 432734
2016-09-26 04:00 | 0 | 0.652 | 404904
2016-09-26 05:00 | 0 | 0.645 | 381928
2016-09-26 06:00 | 0 | 0.64275 | 365113
2016-09-26 07:00 | 0 | 0.63467 | 355928
2016-09-26 08:00 | 0 | 0.62573 | 354275
2016-09-26 09:00 | 0 | 0.61972 | 364282
2016-09-26 10:00 | 0 | 0.62376 | 388057
2016-09-26 11:00 | 0 | 0.63355 | 412470
2016-09-26 12:00 | 0 | 0.62422 | 427194
2016-09-26 13:00 | 0.041704 | 0.42192 | 441798
2016-09-26 14:00 | 0.36767 | 0.28896 | 457712
2016-09-26 15:00 | 0.64534 | 0.39673 | 473022
2016-09-26 16:00 | 0.69271 | 0.45612 | 486534
2016-09-26 17:00 | 0.69326 | 0.45934 | 498321
2016-09-26 18:00 | 0.68089 | 0.46467 | 506525
2016-09-26 19:00 | 0.66609 | 0.47412 | 511847
2016-09-26 20:00 | 0.66068 | 0.48016 | 516288
2016-09-26 21:00 | 0.64784 | 0.47484 | 516610
2016-09-26 22:00 | 0.61665 | 0.44788 | 513497
2016-09-26 23:00 | 0.49934 | 0.42124 | 512918
2016-09-27 | 0.23818 | 0.45148 | 510195
2016-09-27 01:00 | 0.012223 | 0.4461 | 488881
2016-09-27 02:00 | 0 | 0.43297 | 462918
2016-09-27 03:00 | 0 | 0.42557 | 433838
2016-09-27 04:00 | 0 | 0.43542 | 403286
2016-09-27 05:00 | 0 | 0.45588 | 380547
2016-09-27 06:00 | 0 | 0.47505 | 364245
2016-09-27 07:00 | 0 | 0.49199 | 354187
2016-09-27 08:00 | 0 | 0.50657 | 351614
2016-09-27 09:00 | 0 | 0.51589 | 360380
2016-09-27 10:00 | 0 | 0.52601 | 384379
2016-09-27 11:00 | 0 | 0.53579 | 408124
2016-09-27 12:00 | 0 | 0.53023 | 421531
2016-09-27 13:00 | 0.040494 | 0.35476 | 436094
2016-09-27 14:00 | 0.4061 | 0.18315 | 449971
2016-09-27 15:00 | 0.68732 | 0.18346 | 464478
2016-09-27 16:00 | 0.73682 | 0.22404 | 478113
2016-09-27 17:00 | 0.73197 | 0.25256 | 490862
2016-09-27 18:00 | 0.7164 | 0.26754 | 502725
2016-09-27 19:00 | 0.7035 | 0.27861 | 511919
2016-09-27 20:00 | 0.7022 | 0.2879 | 518483
2016-09-27 21:00 | 0.69556 | 0.28646 | 520523
2016-09-27 22:00 | 0.6577 | 0.26898 | 516150
2016-09-27 23:00 | 0.52644 | 0.28762 | 514287
2016-09-28 | 0.23156 | 0.36085 | 509353
2016-09-28 01:00 | 0.0096907 | 0.41001 | 490346
2016-09-28 02:00 | 0 | 0.44814 | 462860
2016-09-28 03:00 | 0 | 0.4646 | 429862
2016-09-28 04:00 | 0 | 0.45988 | 400207
2016-09-28 05:00 | 0 | 0.45271 | 377301
2016-09-28 06:00 | 0 | 0.45029 | 361628
2016-09-28 07:00 | 0 | 0.45474 | 351135
2016-09-28 08:00 | 0 | 0.45436 | 348448
2016-09-28 09:00 | 0 | 0.43808 | 357233
2016-09-28 10:00 | 0 | 0.41462 | 380412
2016-09-28 11:00 | 0 | 0.39221 | 404373
2016-09-28 12:00 | 0 | 0.36606 | 417225
2016-09-28 13:00 | 0.04663 | 0.21148 | 433252
2016-09-28 14:00 | 0.3943 | 0.13519 | 448706
2016-09-28 15:00 | 0.66177 | 0.15208 | 463538
2016-09-28 16:00 | 0.71901 | 0.16971 | 478083
2016-09-28 17:00 | 0.71674 | 0.16868 | 491792
2016-09-28 18:00 | 0.69837 | 0.16689 | 503207
2016-09-28 19:00 | 0.67926 | 0.16861 | 513287
2016-09-28 20:00 | 0.66899 | 0.17441 | 521245
2016-09-28 21:00 | 0.64282 | 0.18328 | 525594
2016-09-28 22:00 | 0.57875 | 0.19258 | 522849
2016-09-28 23:00 | 0.43273 | 0.24783 | 519181
2016-09-29 | 0.17082 | 0.50823 | 510516
2016-09-29 01:00 | 0.0083044 | 0.61986 | 490776
2016-09-29 02:00 | 0 | 0.62577 | 463586
2016-09-29 03:00 | 0 | 0.60151 | 431162
2016-09-29 04:00 | 0 | 0.56583 | 402391
2016-09-29 05:00 | 0 | 0.52963 | 379998
2016-09-29 06:00 | 0 | 0.49812 | 363000
2016-09-29 07:00 | 0 | 0.47678 | 352206
2016-09-29 08:00 | 0 | 0.45766 | 349223
2016-09-29 09:00 | 0 | 0.42153 | 357698
2016-09-29 10:00 | 0 | 0.39107 | 380829
2016-09-29 11:00 | 0 | 0.3745 | 405282
2016-09-29 12:00 | 0 | 0.35232 | 418930
2016-09-29 13:00 | 0.042634 | 0.22257 | 433174
2016-09-29 14:00 | 0.35971 | 0.14823 | 446476
2016-09-29 15:00 | 0.58862 | 0.16732 | 457915
2016-09-29 16:00 | 0.66303 | 0.20107 | 467097
2016-09-29 17:00 | 0.66252 | 0.21337 | 476837
2016-09-29 18:00 | 0.63516 | 0.22144 | 484414
2016-09-29 19:00 | 0.60951 | 0.22868 | 490997
2016-09-29 20:00 | 0.59498 | 0.23504 | 496619
2016-09-29 21:00 | 0.56657 | 0.24344 | 498650
2016-09-29 22:00 | 0.51684 | 0.25676 | 496050
2016-09-29 23:00 | 0.40341 | 0.33217 | 495047
2016-09-30 | 0.18245 | 0.51676 | 490559
2016-09-30 01:00 | 0.0069679 | 0.62602 | 474123
2016-09-30 02:00 | 0 | 0.63701 | 449269
2016-09-30 03:00 | 0 | 0.60454 | 418628
2016-09-30 04:00 | 0 | 0.54966 | 390352
2016-09-30 05:00 | 0 | 0.49842 | 369439
2016-09-30 06:00 | 0 | 0.45894 | 355595
2016-09-30 07:00 | 0 | 0.42976 | 346003
2016-09-30 08:00 | 0 | 0.4009 | 343264
2016-09-30 09:00 | 0 | 0.36934 | 351472
2016-09-30 10:00 | 0 | 0.34467 | 372870
2016-09-30 11:00 | 0 | 0.33222 | 396585
2016-09-30 12:00 | 0 | 0.31667 | 410605
2016-09-30 13:00 | 0.027815 | 0.23082 | 425358
2016-09-30 14:00 | 0.2866 | 0.16129 | 438424
2016-09-30 15:00 | 0.55898 | 0.20711 | 449478
2016-09-30 16:00 | 0.66316 | 0.23257 | 458534
2016-09-30 17:00 | 0.6715 | 0.239 | 466904
2016-09-30 18:00 | 0.65764 | 0.23911 | 473293
2016-09-30 19:00 | 0.64757 | 0.2315 | 477889
2016-09-30 20:00 | 0.65063 | 0.22049 | 481571
2016-09-30 21:00 | 0.64887 | 0.20619 | 481980
2016-09-30 22:00 | 0.6215 | 0.19731 | 477094
2016-09-30 23:00 | 0.50821 | 0.25342 | 471788
2016-10-01 | 0.24306 | 0.41798 | 464160
2016-10-01 01:00 | 0.014263 | 0.49983 | 449071
2016-10-01 02:00 | 0 | 0.4981 | 429616
2016-10-01 03:00 | 0 | 0.4666 | 403733
2016-10-01 04:00 | 0 | 0.41559 | 379347
2016-10-01 05:00 | 0 | 0.36307 | 360029
2016-10-01 06:00 | 0 | 0.32156 | 345957
2016-10-01 07:00 | 0 | 0.29273 | 335981
2016-10-01 08:00 | 0 | 0.26729 | 330386
2016-10-01 09:00 | 0 | 0.24889 | 329674
2016-10-01 10:00 | 0 | 0.23976 | 335756
2016-10-01 11:00 | 0 | 0.23578 | 344879
2016-10-01 12:00 | 0 | 0.22877 | 358481
2016-10-01 13:00 | 0.038544 | 0.15882 | 375301
2016-10-01 14:00 | 0.39965 | 0.078225 | 391050
2016-10-01 15:00 | 0.69564 | 0.091038 | 405328
2016-10-01 16:00 | 0.75124 | 0.11062 | 416744
2016-10-01 17:00 | 0.73339 | 0.12654 | 426036
2016-10-01 18:00 | 0.70978 | 0.13149 | 434374
2016-10-01 19:00 | 0.69638 | 0.12673 | 441308
2016-10-01 20:00 | 0.70368 | 0.11734 | 446442
2016-10-01 21:00 | 0.71294 | 0.11211 | 449559
2016-10-01 22:00 | 0.69614 | 0.11525 | 447957
2016-10-01 23:00 | 0.57704 | 0.16947 | 447614
2016-10-02 | 0.253 | 0.3709 | 444225
2016-10-02 01:00 | 0.0048617 | 0.48312 | 431609
2016-10-02 02:00 | 0 | 0.52098 | 414372
2016-10-02 03:00 | 0 | 0.52578 | 392285
2016-10-02 04:00 | 0 | 0.50539 | 369627
2016-10-02 05:00 | 0 | 0.48151 | 352065
2016-10-02 06:00 | 0 | 0.45505 | 338309
2016-10-02 07:00 | 0 | 0.42531 | 328815
2016-10-02 08:00 | 0 | 0.39592 | 322930
2016-10-02 09:00 | 0 | 0.35882 | 321307
2016-10-02 10:00 | 0 | 0.3268 | 324074
2016-10-02 11:00 | 0 | 0.302 | 330659
2016-10-02 12:00 | 0 | 0.27804 | 341997
2016-10-02 13:00 | 0.04114 | 0.18431 | 360340
2016-10-02 14:00 | 0.39181 | 0.088688 | 377856
2016-10-02 15:00 | 0.69627 | 0.11504 | 394308
2016-10-02 16:00 | 0.75135 | 0.13335 | 409258
2016-10-02 17:00 | 0.73402 | 0.14939 | 422382
2016-10-02 18:00 | 0.71075 | 0.16254 | 432750
2016-10-02 19:00 | 0.6962 | 0.16854 | 440823
2016-10-02 20:00 | 0.70103 | 0.17028 | 447418
2016-10-02 21:00 | 0.7084 | 0.17435 | 452442
2016-10-02 22:00 | 0.68294 | 0.19069 | 453706
2016-10-02 23:00 | 0.55377 | 0.28244 | 455845
2016-10-03 | 0.22151 | 0.52189 | 454506
2016-10-03 01:00 | 0.0043462 | 0.63557 | 440665
2016-10-03 02:00 | 0 | 0.67261 | 419948
2016-10-03 03:00 | 0 | 0.67816 | 393288
2016-10-03 04:00 | 0 | 0.65846 | 370228
2016-10-03 05:00 | 0 | 0.6304 | 352069
2016-10-03 06:00 | 0 | 0.60629 | 339911
2016-10-03 07:00 | 0 | 0.59218 | 332910
2016-10-03 08:00 | 0 | 0.57761 | 333017
2016-10-03 09:00 | 0 | 0.55632 | 343797
2016-10-03 10:00 | 0 | 0.54136 | 367448
2016-10-03 11:00 | 0 | 0.53092 | 392416
2016-10-03 12:00 | 0 | 0.53136 | 407507
2016-10-03 13:00 | 0.028871 | 0.45366 | 422920
2016-10-03 14:00 | 0.34633 | 0.42937 | 438778
2016-10-03 15:00 | 0.64317 | 0.57175 | 452970
2016-10-03 16:00 | 0.70779 | 0.65743 | 466381
2016-10-03 17:00 | 0.70748 | 0.69287 | 478612
2016-10-03 18:00 | 0.69639 | 0.7232 | 488215
2016-10-03 19:00 | 0.69176 | 0.75332 | 494304
2016-10-03 20:00 | 0.69997 | 0.78283 | 497335
2016-10-03 21:00 | 0.70059 | 0.8099 | 497321
2016-10-03 22:00 | 0.68436 | 0.83436 | 493897
2016-10-03 23:00 | 0.56166 | 0.87587 | 493550
2016-10-04 | 0.2296 | 0.92683 | 488761
2016-10-04 01:00 | 0.0028047 | 0.92409 | 471633
2016-10-04 02:00 | 0 | 0.89612 | 446352
2016-10-04 03:00 | 0 | 0.87606 | 416647
2016-10-04 04:00 | 0 | 0.85831 | 388923
2016-10-04 05:00 | 0 | 0.84701 | 366116
2016-10-04 06:00 | 0 | 0.83609 | 351179
2016-10-04 07:00 | 0 | 0.82432 | 342658
2016-10-04 08:00 | 0 | 0.81318 | 341000
2016-10-04 09:00 | 0 | 0.79795 | 350712
2016-10-04 10:00 | 0 | 0.78207 | 375478
2016-10-04 11:00 | 0 | 0.77285 | 400098
2016-10-04 12:00 | 0 | 0.76163 | 413981
2016-10-04 13:00 | 0.028333 | 0.6743 | 428455
2016-10-04 14:00 | 0.39342 | 0.63101 | 442417
2016-10-04 15:00 | 0.73227 | 0.69759 | 455453
2016-10-04 16:00 | 0.77387 | 0.68997 | 468286
2016-10-04 17:00 | 0.76659 | 0.67872 | 480699
2016-10-04 18:00 | 0.74779 | 0.66874 | 490527
2016-10-04 19:00 | 0.73534 | 0.66026 | 497249
2016-10-04 20:00 | 0.74218 | 0.65214 | 502525
2016-10-04 21:00 | 0.74821 | 0.63751 | 503411
2016-10-04 22:00 | 0.73262 | 0.62526 | 498983
2016-10-04 23:00 | 0.58774 | 0.64168 | 498935
2016-10-05 | 0.23474 | 0.67327 | 495150
2016-10-05 01:00 | 0.0027234 | 0.66717 | 478735
2016-10-05 02:00 | 0 | 0.65579 | 453603
2016-10-05 03:00 | 0 | 0.65041 | 425594
2016-10-05 04:00 | 0 | 0.63964 | 397551
2016-10-05 05:00 | 0 | 0.63132 | 377091
2016-10-05 06:00 | 0 | 0.6189 | 361549
2016-10-05 07:00 | 0 | 0.59907 | 352193
2016-10-05 08:00 | 0 | 0.58577 | 349490
2016-10-05 09:00 | 0 | 0.5636 | 357785
2016-10-05 10:00 | 0 | 0.54214 | 381831
2016-10-05 11:00 | 0 | 0.53204 | 406223
2016-10-05 12:00 | 0 | 0.51999 | 419017
2016-10-05 13:00 | 0.026937 | 0.4261 | 432725
2016-10-05 14:00 | 0.38634 | 0.36453 | 447305
2016-10-05 15:00 | 0.73522 | 0.41094 | 460409
2016-10-05 16:00 | 0.77442 | 0.42178 | 473195
2016-10-05 17:00 | 0.75644 | 0.42758 | 486313
2016-10-05 18:00 | 0.73305 | 0.43845 | 498180
2016-10-05 19:00 | 0.71886 | 0.45099 | 507295
2016-10-05 20:00 | 0.7239 | 0.45624 | 513946
2016-10-05 21:00 | 0.72961 | 0.45178 | 515936
2016-10-05 22:00 | 0.71028 | 0.44058 | 511466
2016-10-05 23:00 | 0.562 | 0.47028 | 509137
2016-10-06 | 0.2154 | 0.56064 | 502299
2016-10-06 01:00 | 0.0028614 | 0.63033 | 481284
2016-10-06 02:00 | 0 | 0.66521 | 458450
2016-10-06 03:00 | 0 | 0.66669 | 429111
2016-10-06 04:00 | 0 | 0.64369 | 403890
2016-10-06 05:00 | 0 | 0.61133 | 381752
2016-10-06 06:00 | 0 | 0.58087 | 366277
2016-10-06 07:00 | 0 | 0.55091 | 356084
2016-10-06 08:00 | 0 | 0.5241 | 353626
2016-10-06 09:00 | 0 | 0.49789 | 362758
2016-10-06 10:00 | 0 | 0.47428 | 385927
2016-10-06 11:00 | 0 | 0.45657 | 410874
2016-10-06 12:00 | 0 | 0.44604 | 424885
2016-10-06 13:00 | 0.022041 | 0.38317 | 438806
2016-10-06 14:00 | 0.3326 | 0.38766 | 452384
2016-10-06 15:00 | 0.71098 | 0.4533 | 464701
2016-10-06 16:00 | 0.75616 | 0.45436 | 475928
2016-10-06 17:00 | 0.73612 | 0.43231 | 487992
2016-10-06 18:00 | 0.71714 | 0.41225 | 498243
2016-10-06 19:00 | 0.70476 | 0.40246 | 504825
2016-10-06 20:00 | 0.70994 | 0.4106 | 509579
2016-10-06 21:00 | 0.71306 | 0.42769 | 510568
2016-10-06 22:00 | 0.68395 | 0.44094 | 506396
2016-10-06 23:00 | 0.55136 | 0.46609 | 505799
2016-10-07 | 0.20958 | 0.50132 | 500734
2016-10-07 01:00 | 0.0035225 | 0.51485 | 484447
2016-10-07 02:00 | 0 | 0.53299 | 459365
2016-10-07 03:00 | 0 | 0.54765 | 428443
2016-10-07 04:00 | 0 | 0.55475 | 401406
2016-10-07 05:00 | 0 | 0.55657 | 379573
2016-10-07 06:00 | 0 | 0.56091 | 362525
2016-10-07 07:00 | 0 | 0.56411 | 353282
2016-10-07 08:00 | 0 | 0.56013 | 350335
2016-10-07 09:00 | 0 | 0.52426 | 357442
2016-10-07 10:00 | 0 | 0.47797 | 377785
2016-10-07 11:00 | 0 | 0.46106 | 401400
2016-10-07 12:00 | 0 | 0.45521 | 416117
2016-10-07 13:00 | 0.016532 | 0.3877 | 429380
2016-10-07 14:00 | 0.37611 | 0.38406 | 442980
2016-10-07 15:00 | 0.6794 | 0.40238 | 453071
2016-10-07 16:00 | 0.73263 | 0.38629 | 461304
2016-10-07 17:00 | 0.72758 | 0.37046 | 469765
2016-10-07 18:00 | 0.70706 | 0.35873 | 476505
2016-10-07 19:00 | 0.6941 | 0.34992 | 479943
2016-10-07 20:00 | 0.69694 | 0.34138 | 482069
2016-10-07 21:00 | 0.69671 | 0.32724 | 481238
2016-10-07 22:00 | 0.67296 | 0.29092 | 476103
2016-10-07 23:00 | 0.51603 | 0.2783 | 472386
2016-10-08 | 0.17346 | 0.34457 | 465369
2016-10-08 01:00 | 0.0012964 | 0.3849 | 450868
2016-10-08 02:00 | 0 | 0.41562 | 428352
2016-10-08 03:00 | 0 | 0.44606 | 407395
2016-10-08 04:00 | 0 | 0.46075 | 385732
2016-10-08 05:00 | 0 | 0.45923 | 364959
2016-10-08 06:00 | 0 | 0.45132 | 350104
2016-10-08 07:00 | 0 | 0.4403 | 339014
2016-10-08 08:00 | 0 | 0.42518 | 332471
2016-10-08 09:00 | 0 | 0.40211 | 331938
2016-10-08 10:00 | 0 | 0.37833 | 338002
2016-10-08 11:00 | 0 | 0.35774 | 348329
2016-10-08 12:00 | 0 | 0.34008 | 361100
2016-10-08 13:00 | 0.011475 | 0.24348 | 379211
2016-10-08 14:00 | 0.2288 | 0.10919 | 394483
2016-10-08 15:00 | 0.50403 | 0.11635 | 406622
2016-10-08 16:00 | 0.60041 | 0.14536 | 415739
2016-10-08 17:00 | 0.60721 | 0.13961 | 421708
2016-10-08 18:00 | 0.58993 | 0.12758 | 426659
2016-10-08 19:00 | 0.57137 | 0.11682 | 431968
2016-10-08 20:00 | 0.55779 | 0.10915 | 436274
2016-10-08 21:00 | 0.53064 | 0.10486 | 439383
2016-10-08 22:00 | 0.49097 | 0.11477 | 439069
2016-10-08 23:00 | 0.38473 | 0.20657 | 435365
2016-10-09 | 0.16564 | 0.36874 | 432182
2016-10-09 01:00 | 0.0019661 | 0.46817 | 422059
2016-10-09 02:00 | 0 | 0.48252 | 402252
2016-10-09 03:00 | 0 | 0.48164 | 380070
2016-10-09 04:00 | 0 | 0.48055 | 362415
2016-10-09 05:00 | 0 | 0.47414 | 344211
2016-10-09 06:00 | 0 | 0.47834 | 329703
2016-10-09 07:00 | 0 | 0.477 | 320457
2016-10-09 08:00 | 0 | 0.46869 | 314804
2016-10-09 09:00 | 0 | 0.44924 | 313504
2016-10-09 10:00 | 0 | 0.43864 | 316333
2016-10-09 11:00 | 0 | 0.43705 | 323004
2016-10-09 12:00 | 0 | 0.43931 | 334487
2016-10-09 13:00 | 0.0095861 | 0.37159 | 350536
2016-10-09 14:00 | 0.24328 | 0.23843 | 363656
2016-10-09 15:00 | 0.56268 | 0.28561 | 374100
2016-10-09 16:00 | 0.65616 | 0.36313 | 383930
2016-10-09 17:00 | 0.65121 | 0.40079 | 392899
2016-10-09 18:00 | 0.62912 | 0.43313 | 400269
2016-10-09 19:00 | 0.60847 | 0.45797 | 408188
2016-10-09 20:00 | 0.59542 | 0.47236 | 416624
2016-10-09 21:00 | 0.58142 | 0.47569 | 423858
2016-10-09 22:00 | 0.55574 | 0.47024 | 427184
2016-10-09 23:00 | 0.45481 | 0.55654 | 433837
2016-10-10 | 0.18453 | 0.66285 | 435426
2016-10-10 01:00 | 0.00094442 | 0.70913 | 419781
2016-10-10 02:00 | 0 | 0.72461 | 401543
2016-10-10 03:00 | 0 | 0.72683 | 381256
2016-10-10 04:00 | 0 | 0.71765 | 358189
2016-10-10 05:00 | 0 | 0.69993 | 340263
2016-10-10 06:00 | 0 | 0.68353 | 327877
2016-10-10 07:00 | 0 | 0.65894 | 320921
2016-10-10 08:00 | 0 | 0.63466 | 320475
2016-10-10 09:00 | 0 | 0.59699 | 328559
2016-10-10 10:00 | 0 | 0.56363 | 350200
2016-10-10 11:00 | 0 | 0.53667 | 374730
2016-10-10 12:00 | 0 | 0.52089 | 390068
2016-10-10 13:00 | 0.023213 | 0.44198 | 403659
2016-10-10 14:00 | 0.35092 | 0.32457 | 414344
2016-10-10 15:00 | 0.61674 | 0.36526 | 422674
2016-10-10 16:00 | 0.68672 | 0.41232 | 429540
2016-10-10 17:00 | 0.67969 | 0.41449 | 436521
2016-10-10 18:00 | 0.66245 | 0.41191 | 443254
2016-10-10 19:00 | 0.64942 | 0.40896 | 449624
2016-10-10 20:00 | 0.65119 | 0.40141 | 456276
2016-10-10 21:00 | 0.65067 | 0.39478 | 461341
2016-10-10 22:00 | 0.61271 | 0.40232 | 463319
2016-10-10 23:00 | 0.45385 | 0.49056 | 469066
2016-10-11 | 0.12846 | 0.62632 | 465861
2016-10-11 01:00 | 0.0006282 | 0.70463 | 450737
2016-10-11 02:00 | 0 | 0.74238 | 428112
2016-10-11 03:00 | 0 | 0.74898 | 400669
2016-10-11 04:00 | 0 | 0.72859 | 375252
2016-10-11 05:00 | 0 | 0.69775 | 357030
2016-10-11 06:00 | 0 | 0.65884 | 343584
2016-10-11 07:00 | 0 | 0.6188 | 336113
2016-10-11 08:00 | 0 | 0.58215 | 334737
2016-10-11 09:00 | 0 | 0.55234 | 343866
2016-10-11 10:00 | 0 | 0.5279 | 369914
2016-10-11 11:00 | 0 | 0.5029 | 395969
2016-10-11 12:00 | 0 | 0.47665 | 407918
2016-10-11 13:00 | 0.015359 | 0.36317 | 417206
2016-10-11 14:00 | 0.30124 | 0.23366 | 425449
2016-10-11 15:00 | 0.58977 | 0.23341 | 432647
2016-10-11 16:00 | 0.67929 | 0.26421 | 439652
2016-10-11 17:00 | 0.67986 | 0.26901 | 446392
2016-10-11 18:00 | 0.6636 | 0.28303 | 453427
2016-10-11 19:00 | 0.65332 | 0.30572 | 458453
2016-10-11 20:00 | 0.65947 | 0.32551 | 464133
2016-10-11 21:00 | 0.66645 | 0.34319 | 468519
2016-10-11 22:00 | 0.64842 | 0.38285 | 469706
2016-10-11 23:00 | 0.5109 | 0.45568 | 474251
2016-10-12 | 0.17349 | 0.53594 | 471249
2016-10-12 01:00 | 0.00051295 | 0.55689 | 456932
2016-10-12 02:00 | 0 | 0.56873 | 433484
2016-10-12 03:00 | 0 | 0.56538 | 406043
2016-10-12 04:00 | 0 | 0.56421 | 380992
2016-10-12 05:00 | 0 | 0.55766 | 361760
2016-10-12 06:00 | 0 | 0.54877 | 348243
2016-10-12 07:00 | 0 | 0.54253 | 340838
2016-10-12 08:00 | 0 | 0.54342 | 340028
2016-10-12 09:00 | 0 | 0.54005 | 348468
2016-10-12 10:00 | 0 | 0.52714 | 373533
2016-10-12 11:00 | 0 | 0.52005 | 399567
2016-10-12 12:00 | 0 | 0.50979 | 411951
2016-10-12 13:00 | 0.013642 | 0.46102 | 423006
2016-10-12 14:00 | 0.30358 | 0.42656 | 433683
2016-10-12 15:00 | 0.61662 | 0.42925 | 442339
2016-10-12 16:00 | 0.69518 | 0.40761 | 449506
2016-10-12 17:00 | 0.69897 | 0.36937 | 456544
2016-10-12 18:00 | 0.67324 | 0.33344 | 462687
2016-10-12 19:00 | 0.65533 | 0.30622 | 467162
2016-10-12 20:00 | 0.65424 | 0.28527 | 471056
2016-10-12 21:00 | 0.65111 | 0.26724 | 474321
2016-10-12 22:00 | 0.59659 | 0.24799 | 474450
2016-10-12 23:00 | 0.43019 | 0.25213 | 477720
2016-10-13 | 0.1422 | 0.29729 | 473170
2016-10-13 01:00 | 0.00033761 | 0.31825 | 458461
2016-10-13 02:00 | 0 | 0.33588 | 435066
2016-10-13 03:00 | 0 | 0.34176 | 407110
2016-10-13 04:00 | 0 | 0.35017 | 381865
2016-10-13 05:00 | 0 | 0.36055 | 362529
2016-10-13 06:00 | 0 | 0.36544 | 348729
2016-10-13 07:00 | 0 | 0.36113 | 341147
2016-10-13 08:00 | 0 | 0.35114 | 340195
2016-10-13 09:00 | 0 | 0.34398 | 348595
2016-10-13 10:00 | 0 | 0.33778 | 373419
2016-10-13 11:00 | 0 | 0.33165 | 399415
2016-10-13 12:00 | 0 | 0.32246 | 412453
2016-10-13 13:00 | 0.0068971 | 0.25687 | 423354
2016-10-13 14:00 | 0.24106 | 0.16636 | 433595
2016-10-13 15:00 | 0.55264 | 0.1602 | 441745
2016-10-13 16:00 | 0.63093 | 0.16492 | 448142
2016-10-13 17:00 | 0.63405 | 0.16717 | 454591
2016-10-13 18:00 | 0.62393 | 0.17095 | 460716
2016-10-13 19:00 | 0.61718 | 0.1731 | 464994
2016-10-13 20:00 | 0.62488 | 0.16633 | 467977
2016-10-13 21:00 | 0.631 | 0.16291 | 469397
2016-10-13 22:00 | 0.60297 | 0.17842 | 468201
2016-10-13 23:00 | 0.45331 | 0.29318 | 472705
2016-10-14 | 0.1138 | 0.47024 | 470940
2016-10-14 01:00 | 0.00019909 | 0.56053 | 456951
2016-10-14 02:00 | 0 | 0.60141 | 433342
2016-10-14 03:00 | 0 | 0.62144 | 407036
2016-10-14 04:00 | 0 | 0.63032 | 382596
2016-10-14 05:00 | 0 | 0.6292 | 362278
2016-10-14 06:00 | 0 | 0.62267 | 348008
2016-10-14 07:00 | 0 | 0.61482 | 340313
2016-10-14 08:00 | 0 | 0.60154 | 339060
2016-10-14 09:00 | 0 | 0.57517 | 347726
2016-10-14 10:00 | 0 | 0.55219 | 371146
2016-10-14 11:00 | 0 | 0.53831 | 396426
2016-10-14 12:00 | 0 | 0.5302 | 409246
2016-10-14 13:00 | 0.0091081 | 0.49674 | 419731
2016-10-14 14:00 | 0.27824 | 0.40222 | 429523
2016-10-14 15:00 | 0.54355 | 0.3911 | 436532
2016-10-14 16:00 | 0.62779 | 0.42927 | 442480
2016-10-14 17:00 | 0.64069 | 0.46427 | 448288
2016-10-14 18:00 | 0.63372 | 0.5031 | 453012
2016-10-14 19:00 | 0.62863 | 0.54428 | 456009
2016-10-14 20:00 | 0.63496 | 0.58197 | 458200
2016-10-14 21:00 | 0.64108 | 0.62739 | 458185
2016-10-14 22:00 | 0.60225 | 0.67944 | 455239
2016-10-14 23:00 | 0.4391 | 0.79742 | 456333
2016-10-15 | 0.094799 | 0.90436 | 451920
2016-10-15 01:00 | 0.00014375 | 0.9307 | 440415
2016-10-15 02:00 | 0 | 0.92822 | 422463
2016-10-15 03:00 | 0 | 0.92437 | 399992
2016-10-15 04:00 | 0 | 0.9159 | 377730
2016-10-15 05:00 | 0 | 0.89859 | 360123
2016-10-15 06:00 | 0 | 0.87759 | 346109
2016-10-15 07:00 | 0 | 0.85874 | 337138
2016-10-15 08:00 | 0 | 0.84313 | 333073
2016-10-15 09:00 | 0 | 0.82265 | 334219
2016-10-15 10:00 | 0 | 0.79482 | 341744
2016-10-15 11:00 | 0 | 0.77354 | 353154
2016-10-15 12:00 | 0 | 0.74801 | 366424
2016-10-15 13:00 | 0.009392 | 0.68303 | 381324
2016-10-15 14:00 | 0.32178 | 0.54576 | 395160
2016-10-15 15:00 | 0.62946 | 0.47298 | 407344
2016-10-15 16:00 | 0.70065 | 0.4964 | 417435
2016-10-15 17:00 | 0.69472 | 0.50092 | 425068
2016-10-15 18:00 | 0.6759 | 0.47024 | 431579
2016-10-15 19:00 | 0.66763 | 0.43578 | 437621
2016-10-15 20:00 | 0.6785 | 0.39693 | 442960
2016-10-15 21:00 | 0.69543 | 0.36063 | 445535
2016-10-15 22:00 | 0.68042 | 0.34869 | 446436
2016-10-15 23:00 | 0.49636 | 0.41525 | 449627
2016-10-16 | 0.11725 | 0.47742 | 445552
2016-10-16 01:00 | 0.00011651 | 0.51837 | 434826
2016-10-16 02:00 | 0 | 0.54409 | 417311
2016-10-16 03:00 | 0 | 0.57581 | 396189
2016-10-16 04:00 | 0 | 0.60853 | 374750
2016-10-16 05:00 | 0 | 0.62411 | 357343
2016-10-16 06:00 | 0 | 0.6281 | 343637
2016-10-16 07:00 | 0 | 0.63994 | 333971
2016-10-16 08:00 | 0 | 0.65447 | 328806
2016-10-16 09:00 | 0 | 0.66635 | 327782
2016-10-16 10:00 | 0 | 0.68219 | 331842
2016-10-16 11:00 | 0 | 0.69173 | 340368
2016-10-16 12:00 | 0 | 0.70583 | 351891
2016-10-16 13:00 | 0.0081807 | 0.65264 | 367423
2016-10-16 14:00 | 0.31655 | 0.53615 | 383772
2016-10-16 15:00 | 0.57035 | 0.5099 | 400544
2016-10-16 16:00 | 0.6447 | 0.59078 | 416790
2016-10-16 17:00 | 0.64454 | 0.68706 | 430707
2016-10-16 18:00 | 0.62667 | 0.73268 | 442178
2016-10-16 19:00 | 0.6189 | 0.75319 | 451589
2016-10-16 20:00 | 0.62334 | 0.75853 | 458822
2016-10-16 21:00 | 0.63252 | 0.75228 | 464628
2016-10-16 22:00 | 0.61418 | 0.75669 | 467804
2016-10-16 23:00 | 0.45714 | 0.81713 | 471245
2016-10-17 | 0.10816 | 0.85498 | 468534
2016-10-17 01:00 | 8.49e-05 | 0.84947 | 453973
2016-10-17 02:00 | 0 | 0.8215 | 431304
2016-10-17 03:00 | 0 | 0.78858 | 404663
2016-10-17 04:00 | 0 | 0.76709 | 379946
2016-10-17 05:00 | 0 | 0.74994 | 360858
2016-10-17 06:00 | 0 | 0.72122 | 347528
2016-10-17 07:00 | 0 | 0.69575 | 340423
2016-10-17 08:00 | 0 | 0.67029 | 339804
2016-10-17 09:00 | 0 | 0.63714 | 349623
2016-10-17 10:00 | 0 | 0.60881 | 376218
2016-10-17 11:00 | 0 | 0.5899 | 404471
2016-10-17 12:00 | 0 | 0.58016 | 420646
2016-10-17 13:00 | 0.0079174 | 0.54041 | 436484
2016-10-17 14:00 | 0.30061 | 0.4363 | 453409
2016-10-17 15:00 | 0.60107 | 0.43545 | 468848
2016-10-17 16:00 | 0.68774 | 0.51896 | 483953
2016-10-17 17:00 | 0.69122 | 0.58003 | 498846
2016-10-17 18:00 | 0.66971 | 0.61724 | 511978
2016-10-17 19:00 | 0.66 | 0.63975 | 521613
2016-10-17 20:00 | 0.6718 | 0.65474 | 527488
2016-10-17 21:00 | 0.69386 | 0.6666 | 528429
2016-10-17 22:00 | 0.68577 | 0.69133 | 523606
2016-10-17 23:00 | 0.51176 | 0.76937 | 522334
2016-10-18 | 0.12135 | 0.81432 | 514513
2016-10-18 01:00 | 8.84e-05 | 0.81057 | 495858
2016-10-18 02:00 | 0 | 0.79928 | 468422
2016-10-18 03:00 | 0 | 0.79092 | 435906
2016-10-18 04:00 | 0 | 0.78313 | 406153
2016-10-18 05:00 | 0 | 0.76608 | 383174
2016-10-18 06:00 | 0 | 0.75023 | 367099
2016-10-18 07:00 | 0 | 0.73741 | 357029
2016-10-18 08:00 | 0 | 0.71698 | 354533
2016-10-18 09:00 | 0 | 0.67642 | 363232
2016-10-18 10:00 | 0 | 0.63577 | 388280
2016-10-18 11:00 | 0 | 0.59703 | 414599
2016-10-18 12:00 | 0 | 0.56205 | 428263
2016-10-18 13:00 | 0.0058595 | 0.44825 | 443362
2016-10-18 14:00 | 0.28001 | 0.26506 | 459677
2016-10-18 15:00 | 0.67268 | 0.25748 | 473422
2016-10-18 16:00 | 0.73686 | 0.24389 | 487336
2016-10-18 17:00 | 0.71155 | 0.21427 | 500972
2016-10-18 18:00 | 0.68389 | 0.19931 | 512847
2016-10-18 19:00 | 0.66782 | 0.19869 | 521572
2016-10-18 20:00 | 0.67458 | 0.19986 | 527230
2016-10-18 21:00 | 0.68845 | 0.1988 | 527453
2016-10-18 22:00 | 0.66896 | 0.20335 | 522155
2016-10-18 23:00 | 0.49627 | 0.25835 | 520044
2016-10-19 | 0.11895 | 0.35453 | 512531
2016-10-19 01:00 | 6.18e-05 | 0.42021 | 493705
2016-10-19 02:00 | 0 | 0.44105 | 465734
2016-10-19 03:00 | 0 | 0.43067 | 434382
2016-10-19 04:00 | 0 | 0.40441 | 404120
2016-10-19 05:00 | 0 | 0.37167 | 381461
2016-10-19 06:00 | 0 | 0.34386 | 365213
2016-10-19 07:00 | 0 | 0.32185 | 355191
2016-10-19 08:00 | 0 | 0.3038 | 353273
2016-10-19 09:00 | 0 | 0.28924 | 362507
2016-10-19 10:00 | 0 | 0.28264 | 387847
2016-10-19 11:00 | 0 | 0.28485 | 413174
2016-10-19 12:00 | 0 | 0.28751 | 427913
2016-10-19 13:00 | 0.0050292 | 0.24365 | 441862
2016-10-19 14:00 | 0.26848 | 0.12636 | 458750
2016-10-19 15:00 | 0.69145 | 0.13094 | 474396
2016-10-19 16:00 | 0.74362 | 0.15916 | 488621
2016-10-19 17:00 | 0.71762 | 0.14789 | 504233
2016-10-19 18:00 | 0.68988 | 0.13924 | 514868
2016-10-19 19:00 | 0.67638 | 0.14675 | 522783
2016-10-19 20:00 | 0.68546 | 0.16754 | 526819
2016-10-19 21:00 | 0.70109 | 0.20051 | 524964
2016-10-19 22:00 | 0.68883 | 0.24308 | 520100
2016-10-19 23:00 | 0.51667 | 0.35088 | 519054
2016-10-20 | 0.11501 | 0.48392 | 509934
2016-10-20 01:00 | 5.1e-05 | 0.48911 | 488304
2016-10-20 02:00 | 0 | 0.46043 | 461216
2016-10-20 03:00 | 0 | 0.42539 | 433142
2016-10-20 04:00 | 0 | 0.40721 | 402047
2016-10-20 05:00 | 0 | 0.41165 | 379104
2016-10-20 06:00 | 0 | 0.43422 | 362360
2016-10-20 07:00 | 0 | 0.45151 | 352629
2016-10-20 08:00 | 0 | 0.46327 | 350469
2016-10-20 09:00 | 0 | 0.45832 | 358516
2016-10-20 10:00 | 0 | 0.45044 | 382205
2016-10-20 11:00 | 0 | 0.44036 | 407642
2016-10-20 12:00 | 0 | 0.42952 | 421327
2016-10-20 13:00 | 0.0047758 | 0.38594 | 433915
2016-10-20 14:00 | 0.24858 | 0.32793 | 446863
2016-10-20 15:00 | 0.67916 | 0.30479 | 458334
2016-10-20 16:00 | 0.73505 | 0.28017 | 468446
2016-10-20 17:00 | 0.72176 | 0.25841 | 477166
2016-10-20 18:00 | 0.69621 | 0.24524 | 483333
2016-10-20 19:00 | 0.68256 | 0.23717 | 485984
2016-10-20 20:00 | 0.69208 | 0.23069 | 487956
2016-10-20 21:00 | 0.70991 | 0.22033 | 486898
2016-10-20 22:00 | 0.69967 | 0.20219 | 485387
2016-10-20 23:00 | 0.51975 | 0.23258 | 487256
2016-10-21 | 0.11839 | 0.32175 | 481349
2016-10-21 01:00 | 3.32e-05 | 0.40078 | 464833
2016-10-21 02:00 | 0 | 0.47779 | 440739
2016-10-21 03:00 | 0 | 0.53168 | 411354
2016-10-21 04:00 | 0 | 0.55199 | 384789
2016-10-21 05:00 | 0 | 0.55481 | 365676
2016-10-21 06:00 | 0 | 0.55176 | 350932
2016-10-21 07:00 | 0 | 0.54355 | 342072
2016-10-21 08:00 | 0 | 0.53667 | 340233
2016-10-21 09:00 | 0 | 0.52861 | 347723
2016-10-21 10:00 | 0 | 0.52643 | 369935
2016-10-21 11:00 | 0 | 0.53104 | 396221
2016-10-21 12:00 | 0 | 0.54018 | 410677
2016-10-21 13:00 | 0.0034688 | 0.51203 | 423400
2016-10-21 14:00 | 0.24934 | 0.32562 | 433205
2016-10-21 15:00 | 0.68087 | 0.25331 | 439526
2016-10-21 16:00 | 0.73708 | 0.34517 | 443972
2016-10-21 17:00 | 0.71133 | 0.36555 | 448132
2016-10-21 18:00 | 0.68414 | 0.34828 | 450191
2016-10-21 19:00 | 0.6702 | 0.33138 | 451429
2016-10-21 20:00 | 0.67884 | 0.31506 | 452203
2016-10-21 21:00 | 0.69828 | 0.29126 | 451126
2016-10-21 22:00 | 0.69485 | 0.27135 | 448961
2016-10-21 23:00 | 0.51178 | 0.37948 | 449429
2016-10-22 | 0.1125 | 0.46134 | 443542
2016-10-22 01:00 | 2.65e-05 | 0.50653 | 430130
2016-10-22 02:00 | 0 | 0.52395 | 411926
2016-10-22 03:00 | 0 | 0.53572 | 388331
2016-10-22 04:00 | 0 | 0.54814 | 367509
2016-10-22 05:00 | 0 | 0.54752 | 350055
2016-10-22 06:00 | 0 | 0.53947 | 336559
2016-10-22 07:00 | 0 | 0.52624 | 328180
2016-10-22 08:00 | 0 | 0.50576 | 324353
2016-10-22 09:00 | 0 | 0.47664 | 326281
2016-10-22 10:00 | 0 | 0.45652 | 333702
2016-10-22 11:00 | 0 | 0.45146 | 346674
2016-10-22 12:00 | 0 | 0.45859 | 360161
2016-10-22 13:00 | 0.0028987 | 0.42345 | 374661
2016-10-22 14:00 | 0.26086 | 0.26891 | 383664
2016-10-22 15:00 | 0.61088 | 0.15772 | 387972
2016-10-22 16:00 | 0.6835 | 0.22351 | 388617
2016-10-22 17:00 | 0.67245 | 0.32898 | 388083
2016-10-22 18:00 | 0.64955 | 0.372 | 387684
2016-10-22 19:00 | 0.63789 | 0.39942 | 389417
2016-10-22 20:00 | 0.64608 | 0.41432 | 393748
2016-10-22 21:00 | 0.66141 | 0.42424 | 398974
2016-10-22 22:00 | 0.62641 | 0.47435 | 403878
2016-10-22 23:00 | 0.43036 | 0.64969 | 410658
2016-10-23 | 0.086016 | 0.74998 | 410237
2016-10-23 01:00 | 1.29e-05 | 0.78496 | 403081
2016-10-23 02:00 | 0 | 0.79783 | 389395
2016-10-23 03:00 | 0 | 0.79901 | 371839
2016-10-23 04:00 | 0 | 0.78444 | 354383
2016-10-23 05:00 | 0 | 0.76489 | 339525
2016-10-23 06:00 | 0 | 0.73883 | 328360
2016-10-23 07:00 | 0 | 0.71365 | 321477
2016-10-23 08:00 | 0 | 0.68792 | 318501
2016-10-23 09:00 | 0 | 0.6519 | 318837
2016-10-23 10:00 | 0 | 0.61843 | 325778
2016-10-23 11:00 | 0 | 0.58619 | 335639
2016-10-23 12:00 | 0 | 0.5585 | 347934
2016-10-23 13:00 | 0.0014174 | 0.48118 | 358905
2016-10-23 14:00 | 0.2237 | 0.31613 | 364785
2016-10-23 15:00 | 0.4846 | 0.34712 | 368963
2016-10-23 16:00 | 0.59979 | 0.3481 | 373345
2016-10-23 17:00 | 0.61424 | 0.32748 | 377387
2016-10-23 18:00 | 0.5965 | 0.29964 | 380953
2016-10-23 19:00 | 0.58129 | 0.27933 | 384868
2016-10-23 20:00 | 0.58171 | 0.26381 | 391183
2016-10-23 21:00 | 0.58047 | 0.2527 | 398828
2016-10-23 22:00 | 0.53275 | 0.25498 | 408238
2016-10-23 23:00 | 0.35288 | 0.40228 | 420251
2016-10-24 | 0.056876 | 0.59725 | 422595
2016-10-24 01:00 | 1.15e-05 | 0.66155 | 411659
2016-10-24 02:00 | 0 | 0.64985 | 393670
2016-10-24 03:00 | 0 | 0.61525 | 371559
2016-10-24 04:00 | 0 | 0.57156 | 352342
2016-10-24 05:00 | 0 | 0.5249 | 336659
2016-10-24 06:00 | 0 | 0.48514 | 325873
2016-10-24 07:00 | 0 | 0.45036 | 321177
2016-10-24 08:00 | 0 | 0.41957 | 322115
2016-10-24 09:00 | 0 | 0.38298 | 334390
2016-10-24 10:00 | 0 | 0.35381 | 362713
2016-10-24 11:00 | 0 | 0.32605 | 392252
2016-10-24 12:00 | 0 | 0.29742 | 406365
2016-10-24 13:00 | 0.0021007 | 0.24852 | 414488
2016-10-24 14:00 | 0.22403 | 0.15819 | 422221
2016-10-24 15:00 | 0.42068 | 0.14701 | 427759
2016-10-24 16:00 | 0.51173 | 0.16532 | 432360
2016-10-24 17:00 | 0.52967 | 0.17165 | 437102
2016-10-24 18:00 | 0.51769 | 0.17914 | 441106
2016-10-24 19:00 | 0.50117 | 0.18643 | 444839
2016-10-24 20:00 | 0.48437 | 0.19168 | 448354
2016-10-24 21:00 | 0.45033 | 0.19734 | 451542
2016-10-24 22:00 | 0.37941 | 0.221 | 454806
2016-10-24 23:00 | 0.22674 | 0.40067 | 462102
2016-10-25 | 0.049075 | 0.63928 | 459418
2016-10-25 01:00 | 1.28e-05 | 0.72394 | 445715
2016-10-25 02:00 | 0 | 0.72337 | 421898
2016-10-25 03:00 | 0 | 0.69728 | 395290
2016-10-25 04:00 | 0 | 0.66315 | 370928
2016-10-25 05:00 | 0 | 0.6265 | 353108
2016-10-25 06:00 | 0 | 0.58689 | 340493
2016-10-25 07:00 | 0 | 0.54778 | 333872
2016-10-25 08:00 | 0 | 0.51397 | 333840
2016-10-25 09:00 | 0 | 0.48461 | 345250
2016-10-25 10:00 | 0 | 0.47087 | 374380
2016-10-25 11:00 | 0 | 0.46125 | 402791
2016-10-25 12:00 | 0 | 0.45851 | 414577
2016-10-25 13:00 | 0.00060858 | 0.43481 | 420864
2016-10-25 14:00 | 0.10337 | 0.35033 | 425780
2016-10-25 15:00 | 0.36828 | 0.33402 | 429361
2016-10-25 16:00 | 0.5278 | 0.4093 | 433164
2016-10-25 17:00 | 0.58626 | 0.46754 | 437173
2016-10-25 18:00 | 0.58052 | 0.51008 | 440755
2016-10-25 19:00 | 0.57192 | 0.54519 | 444026
2016-10-25 20:00 | 0.58453 | 0.56278 | 448066
2016-10-25 21:00 | 0.60449 | 0.56047 | 451997
2016-10-25 22:00 | 0.59043 | 0.56234 | 457558
2016-10-25 23:00 | 0.45082 | 0.60567 | 465965
2016-10-26 | 0.08443 | 0.65915 | 463206
2016-10-26 01:00 | 1.25e-05 | 0.63796 | 450822
2016-10-26 02:00 | 0 | 0.61677 | 427489
2016-10-26 03:00 | 0 | 0.60167 | 401143
2016-10-26 04:00 | 0 | 0.58579 | 377467
2016-10-26 05:00 | 0 | 0.57539 | 358988
2016-10-26 06:00 | 0 | 0.56459 | 346963
2016-10-26 07:00 | 0 | 0.54997 | 340536
2016-10-26 08:00 | 0 | 0.52819 | 341377
2016-10-26 09:00 | 0 | 0.49029 | 351909
2016-10-26 10:00 | 0 | 0.45255 | 379889
2016-10-26 11:00 | 0 | 0.42703 | 408520
2016-10-26 12:00 | 0 | 0.40995 | 419924
2016-10-26 13:00 | 0.0015322 | 0.37334 | 425356
2016-10-26 14:00 | 0.22155 | 0.2509 | 430914
2016-10-26 15:00 | 0.60229 | 0.22467 | 434118
2016-10-26 16:00 | 0.69086 | 0.23716 | 437865
2016-10-26 17:00 | 0.67295 | 0.22542 | 442826
2016-10-26 18:00 | 0.64094 | 0.21141 | 447686
2016-10-26 19:00 | 0.62692 | 0.2041 | 452795
2016-10-26 20:00 | 0.6373 | 0.19366 | 458288
2016-10-26 21:00 | 0.66055 | 0.17845 | 463634
2016-10-26 22:00 | 0.63826 | 0.16027 | 469313
2016-10-26 23:00 | 0.43153 | 0.19458 | 474513
2016-10-27 | 0.066606 | 0.25241 | 470084
2016-10-27 01:00 | 1.18e-05 | 0.30527 | 457175
2016-10-27 02:00 | 0 | 0.3397 | 433502
2016-10-27 03:00 | 0 | 0.36102 | 405656
2016-10-27 04:00 | 0 | 0.36809 | 380313
2016-10-27 05:00 | 0 | 0.36953 | 361970
2016-10-27 06:00 | 0 | 0.37219 | 348505
2016-10-27 07:00 | 0 | 0.37093 | 341247
2016-10-27 08:00 | 0 | 0.36309 | 340680
2016-10-27 09:00 | 0 | 0.35047 | 350607
2016-10-27 10:00 | 0 | 0.34035 | 376569
2016-10-27 11:00 | 0 | 0.33383 | 404673
2016-10-27 12:00 | 0 | 0.32529 | 417790
2016-10-27 13:00 | 0.00108 | 0.31053 | 426933
2016-10-27 14:00 | 0.21046 | 0.21473 | 435210
2016-10-27 15:00 | 0.47088 | 0.1249 | 441686
2016-10-27 16:00 | 0.55383 | 0.13883 | 447689
2016-10-27 17:00 | 0.55972 | 0.15899 | 454898
2016-10-27 18:00 | 0.54281 | 0.16001 | 460712
2016-10-27 19:00 | 0.52744 | 0.16277 | 464519
2016-10-27 20:00 | 0.51936 | 0.17285 | 469105
2016-10-27 21:00 | 0.49665 | 0.19797 | 471458
2016-10-27 22:00 | 0.41965 | 0.29307 | 473190
2016-10-27 23:00 | 0.22641 | 0.53549 | 475743
2016-10-28 | 0.016406 | 0.69452 | 471538
2016-10-28 01:00 | 3.05e-07 | 0.78253 | 458174
2016-10-28 02:00 | 0 | 0.81725 | 435168
2016-10-28 03:00 | 0 | 0.82706 | 407076
2016-10-28 04:00 | 0 | 0.82673 | 380575
2016-10-28 05:00 | 0 | 0.81748 | 360923
2016-10-28 06:00 | 0 | 0.80145 | 346937
2016-10-28 07:00 | 0 | 0.78337 | 340245
2016-10-28 08:00 | 0 | 0.76474 | 339281
2016-10-28 09:00 | 0 | 0.7493 | 347939
2016-10-28 10:00 | 0 | 0.74235 | 374656
2016-10-28 11:00 | 0 | 0.73259 | 401690
2016-10-28 12:00 | 0 | 0.71839 | 413635
2016-10-28 13:00 | 0.0010715 | 0.66963 | 422680
2016-10-28 14:00 | 0.12715 | 0.50738 | 431243
2016-10-28 15:00 | 0.30073 | 0.37897 | 437540
2016-10-28 16:00 | 0.40028 | 0.43798 | 443197
2016-10-28 17:00 | 0.43958 | 0.49528 | 449351
2016-10-28 18:00 | 0.45617 | 0.50447 | 454376
2016-10-28 19:00 | 0.46053 | 0.51205 | 456865
2016-10-28 20:00 | 0.45842 | 0.51886 | 459630
2016-10-28 21:00 | 0.43588 | 0.51998 | 460343
2016-10-28 22:00 | 0.383 | 0.53825 | 459351
2016-10-28 23:00 | 0.25355 | 0.59539 | 458141
2016-10-29 | 0.056879 | 0.65941 | 451526
2016-10-29 01:00 | 2.79e-06 | 0.6569 | 438382
2016-10-29 02:00 | 0 | 0.63744 | 419698
2016-10-29 03:00 | 0 | 0.60871 | 398575
2016-10-29 04:00 | 0 | 0.57895 | 376913
2016-10-29 05:00 | 0 | 0.56044 | 358730
2016-10-29 06:00 | 0 | 0.54359 | 345598
2016-10-29 07:00 | 0 | 0.52466 | 336136
2016-10-29 08:00 | 0 | 0.51013 | 331955
2016-10-29 09:00 | 0 | 0.49525 | 334188
2016-10-29 10:00 | 0 | 0.48529 | 341183
2016-10-29 11:00 | 0 | 0.4785 | 353400
2016-10-29 12:00 | 0 | 0.46809 | 366362
2016-10-29 13:00 | 0.00071991 | 0.42792 | 379350
2016-10-29 14:00 | 0.1736 | 0.29084 | 393060
2016-10-29 15:00 | 0.50484 | 0.30702 | 402815
2016-10-29 16:00 | 0.62039 | 0.36949 | 410672
2016-10-29 17:00 | 0.62886 | 0.35709 | 417739
2016-10-29 18:00 | 0.60249 | 0.33823 | 425048
2016-10-29 19:00 | 0.59032 | 0.3416 | 430421
2016-10-29 20:00 | 0.60182 | 0.3581 | 436729
2016-10-29 21:00 | 0.62088 | 0.37472 | 439461
2016-10-29 22:00 | 0.59377 | 0.39075 | 439395
2016-10-29 23:00 | 0.37758 | 0.44487 | 439845
2016-10-30 | 0.046086 | 0.50805 | 433880
2016-10-30 01:00 | 7.84e-07 | 0.51938 | 421469
2016-10-30 02:00 | 0 | 0.51727 | 405072
2016-10-30 03:00 | 0 | 0.51507 | 385088
2016-10-30 04:00 | 0 | 0.51261 | 364576
2016-10-30 05:00 | 0 | 0.50782 | 348139
2016-10-30 06:00 | 0 | 0.49634 | 334018
2016-10-30 07:00 | 0 | 0.47682 | 324431
2016-10-30 08:00 | 0 | 0.45328 | 318956
2016-10-30 09:00 | 0 | 0.41187 | 317742
2016-10-30 10:00 | 0 | 0.37247 | 321987
2016-10-30 11:00 | 0 | 0.34725 | 330156
2016-10-30 12:00 | 0 | 0.32841 | 342297
2016-10-30 13:00 | 0.00059478 | 0.29405 | 356809
2016-10-30 14:00 | 0.18889 | 0.23537 | 371612
2016-10-30 15:00 | 0.3703 | 0.1885 | 384979
2016-10-30 16:00 | 0.46062 | 0.17385 | 398469
2016-10-30 17:00 | 0.48806 | 0.17828 | 411094
2016-10-30 18:00 | 0.4952 | 0.17708 | 421927
2016-10-30 19:00 | 0.5012 | 0.17661 | 429488
2016-10-30 20:00 | 0.50413 | 0.17675 | 436896
2016-10-30 21:00 | 0.49205 | 0.17665 | 441267
2016-10-30 22:00 | 0.43942 | 0.18572 | 444525
2016-10-30 23:00 | 0.26733 | 0.29305 | 448448
2016-10-31 | 0.054225 | 0.43282 | 445376
2016-10-31 01:00 | 1.55e-07 | 0.51223 | 430012
2016-10-31 02:00 | 0 | 0.54834 | 410424
2016-10-31 03:00 | 0 | 0.56649 | 386114
2016-10-31 04:00 | 0 | 0.57182 | 363896
2016-10-31 05:00 | 0 | 0.57026 | 346071
2016-10-31 06:00 | 0 | 0.5732 | 334247
2016-10-31 07:00 | 0 | 0.58172 | 327083
2016-10-31 08:00 | 0 | 0.58684 | 326644
2016-10-31 09:00 | 0 | 0.58748 | 336996
2016-10-31 10:00 | 0 | 0.59156 | 364167
2016-10-31 11:00 | 0 | 0.60877 | 394234
2016-10-31 12:00 | 0 | 0.63876 | 409948
2016-10-31 13:00 | 0.00047581 | 0.64488 | 418819
2016-10-31 14:00 | 0.15252 | 0.58588 | 428158
2016-10-31 15:00 | 0.50213 | 0.63919 | 435884
2016-10-31 16:00 | 0.62814 | 0.73225 | 443570
2016-10-31 17:00 | 0.6393 | 0.77852 | 452155
2016-10-31 18:00 | 0.61377 | 0.79627 | 457632
2016-10-31 19:00 | 0.59979 | 0.79533 | 463453
2016-10-31 20:00 | 0.60827 | 0.78543 | 466731
2016-10-31 21:00 | 0.62142 | 0.76919 | 467068
2016-10-31 22:00 | 0.58233 | 0.7741 | 465870
2016-10-31 23:00 | 0.37658 | 0.82655 | 462651
2016-11-01 | 0.058282 | 0.86168 | 457791
2016-11-01 01:00 | 0 | 0.85389 | 446536
2016-11-01 02:00 | 0 | 0.84215 | 426933
2016-11-01 03:00 | 0 | 0.82492 | 401248
2016-11-01 04:00 | 0 | 0.80523 | 377067
2016-11-01 05:00 | 0 | 0.78966 | 358819
2016-11-01 06:00 | 0 | 0.76166 | 346642
2016-11-01 07:00 | 0 | 0.72028 | 340076
2016-11-01 08:00 | 0 | 0.66835 | 339261
2016-11-01 09:00 | 0 | 0.59616 | 348857
2016-11-01 10:00 | 0 | 0.52623 | 375785
2016-11-01 11:00 | 0 | 0.47006 | 404362
2016-11-01 12:00 | 0 | 0.42961 | 418100
2016-11-01 13:00 | 0.0003552 | 0.38116 | 424883
2016-11-01 14:00 | 0.09131 | 0.26449 | 432738
2016-11-01 15:00 | 0.3218 | 0.19823 | 441024
2016-11-01 16:00 | 0.46121 | 0.19421 | 448543
2016-11-01 17:00 | 0.51334 | 0.23987 | 454209
2016-11-01 18:00 | 0.51294 | 0.26402 | 460031
2016-11-01 19:00 | 0.5041 | 0.28035 | 464625
2016-11-01 20:00 | 0.49829 | 0.29036 | 469424
2016-11-01 21:00 | 0.48337 | 0.29391 | 473308
2016-11-01 22:00 | 0.43537 | 0.31523 | 477350
2016-11-01 23:00 | 0.3073 | 0.42383 | 481831
2016-11-02 | 0.058241 | 0.49996 | 478077
2016-11-02 01:00 | 0 | 0.52088 | 461935
2016-11-02 02:00 | 0 | 0.5239 | 438071
2016-11-02 03:00 | 0 | 0.53165 | 411034
2016-11-02 04:00 | 0 | 0.53283 | 384186
2016-11-02 05:00 | 0 | 0.51605 | 363898
2016-11-02 06:00 | 0 | 0.48946 | 350436
2016-11-02 07:00 | 0 | 0.46407 | 342291
2016-11-02 08:00 | 0 | 0.44964 | 340929
2016-11-02 09:00 | 0 | 0.41985 | 350511
2016-11-02 10:00 | 0 | 0.39053 | 375741
2016-11-02 11:00 | 0 | 0.36786 | 403615
2016-11-02 12:00 | 0 | 0.34788 | 418313
2016-11-02 13:00 | 0.0001469 | 0.3173 | 426393
2016-11-02 14:00 | 0.090839 | 0.23045 | 436379
2016-11-02 15:00 | 0.49401 | 0.16919 | 444579
2016-11-02 16:00 | 0.6102 | 0.15316 | 451675
2016-11-02 17:00 | 0.60246 | 0.15635 | 459394
2016-11-02 18:00 | 0.57566 | 0.16208 | 466383
2016-11-02 19:00 | 0.55841 | 0.16308 | 471568
2016-11-02 20:00 | 0.56125 | 0.16472 | 474377
2016-11-02 21:00 | 0.57053 | 0.1712 | 475810
2016-11-02 22:00 | 0.54677 | 0.19586 | 479192
2016-11-02 23:00 | 0.37102 | 0.26805 | 481998
2016-11-03 | 0.054502 | 0.32192 | 476820
2016-11-03 01:00 | 0 | 0.33738 | 460151
2016-11-03 02:00 | 0 | 0.33984 | 436685
2016-11-03 03:00 | 0 | 0.34388 | 410743
2016-11-03 04:00 | 0 | 0.35579 | 386212
2016-11-03 05:00 | 0 | 0.3774 | 367300
2016-11-03 06:00 | 0 | 0.40505 | 351478
2016-11-03 07:00 | 0 | 0.42573 | 342221
2016-11-03 08:00 | 0 | 0.43823 | 340441
2016-11-03 09:00 | 0 | 0.43661 | 349046
2016-11-03 10:00 | 0 | 0.42904 | 372309
2016-11-03 11:00 | 0 | 0.42241 | 400076
2016-11-03 12:00 | 0 | 0.41969 | 415884
2016-11-03 13:00 | 9.89e-05 | 0.41156 | 425592
2016-11-03 14:00 | 0.087324 | 0.28845 | 436543
2016-11-03 15:00 | 0.43963 | 0.15792 | 444376
2016-11-03 16:00 | 0.56917 | 0.11204 | 450775
2016-11-03 17:00 | 0.584 | 0.10215 | 457150
2016-11-03 18:00 | 0.56883 | 0.10558 | 461030
2016-11-03 19:00 | 0.55311 | 0.10428 | 462902
2016-11-03 20:00 | 0.55007 | 0.098255 | 463605
2016-11-03 21:00 | 0.5448 | 0.091792 | 464188
2016-11-03 22:00 | 0.50449 | 0.107 | 466431
2016-11-03 23:00 | 0.32006 | 0.12507 | 469489
2016-11-04 | 0.045918 | 0.14517 | 466276
2016-11-04 01:00 | 0 | 0.16145 | 452064
2016-11-04 02:00 | 0 | 0.17814 | 428563
2016-11-04 03:00 | 0 | 0.21157 | 402878
2016-11-04 04:00 | 0 | 0.24962 | 378204
2016-11-04 05:00 | 0 | 0.27849 | 358324
2016-11-04 06:00 | 0 | 0.30317 | 345610
2016-11-04 07:00 | 0 | 0.32233 | 337040
2016-11-04 08:00 | 0 | 0.33283 | 335876
2016-11-04 09:00 | 0 | 0.31946 | 344352
2016-11-04 10:00 | 0 | 0.29838 | 368826
2016-11-04 11:00 | 0 | 0.28295 | 396880
2016-11-04 12:00 | 0 | 0.27061 | 411547
2016-11-04 13:00 | 3.04e-05 | 0.25344 | 419830
2016-11-04 14:00 | 0.061083 | 0.18028 | 428091
2016-11-04 15:00 | 0.36023 | 0.090824 | 432715
2016-11-04 16:00 | 0.48477 | 0.05975 | 435014
2016-11-04 17:00 | 0.52163 | 0.062693 | 438947
2016-11-04 18:00 | 0.5125 | 0.074259 | 441631
2016-11-04 19:00 | 0.49878 | 0.082199 | 442149
2016-11-04 20:00 | 0.49503 | 0.079657 | 442635
2016-11-04 21:00 | 0.49086 | 0.078435 | 442022
2016-11-04 22:00 | 0.44536 | 0.10602 | 442778
2016-11-04 23:00 | 0.28666 | 0.1716 | 445082
2016-11-05 | 0.035852 | 0.27805 | 439915
2016-11-05 01:00 | 0 | 0.36304 | 429862
2016-11-05 02:00 | 0 | 0.42301 | 411940
2016-11-05 03:00 | 0 | 0.46368 | 391059
2016-11-05 04:00 | 0 | 0.48608 | 370153
2016-11-05 05:00 | 0 | 0.49168 | 353399
2016-11-05 06:00 | 0 | 0.48296 | 341473
2016-11-05 07:00 | 0 | 0.46608 | 334333
2016-11-05 08:00 | 0 | 0.44448 | 331103
2016-11-05 09:00 | 0 | 0.40724 | 334017
2016-11-05 10:00 | 0 | 0.36327 | 342246
2016-11-05 11:00 | 0 | 0.33049 | 356642
2016-11-05 12:00 | 0 | 0.31098 | 371131
2016-11-05 13:00 | 7.2e-05 | 0.29555 | 383228
2016-11-05 14:00 | 0.04753 | 0.19885 | 390961
2016-11-05 15:00 | 0.34259 | 0.11207 | 394262
2016-11-05 16:00 | 0.48692 | 0.087998 | 394556
2016-11-05 17:00 | 0.52217 | 0.11272 | 393623
2016-11-05 18:00 | 0.51006 | 0.14657 | 392979
2016-11-05 19:00 | 0.49681 | 0.16768 | 392981
2016-11-05 20:00 | 0.49407 | 0.18014 | 395241
2016-11-05 21:00 | 0.48966 | 0.19407 | 397859
2016-11-05 22:00 | 0.45127 | 0.27496 | 405579
2016-11-05 23:00 | 0.31306 | 0.41097 | 412819
2016-11-06 | 0.043386 | 0.5164 | 411564
2016-11-06 01:00 | 0 | 0.57223 | 404747
2016-11-06 02:00 | 0 | 0.60668 | 390608
2016-11-06 03:00 | 0 | 0.63554 | 373425
2016-11-06 04:00 | 0 | 0.65732 | 355387
2016-11-06 05:00 | 0 | 0.66896 | 339352
2016-11-06 06:00 | 0 | 0.66521 | 329384
2016-11-06 07:00 | 0 | 0.64511 | 322959
2016-11-06 08:00 | 0 | 0.61031 | 320466
2016-11-06 09:00 | 0 | 0.56717 | 321170
2016-11-06 10:00 | 0 | 0.5308 | 325728
2016-11-06 11:00 | 0 | 0.50992 | 332624
2016-11-06 12:00 | 0 | 0.50393 | 345359
2016-11-06 13:00 | 4.1e-05 | 0.49817 | 357221
2016-11-06 14:00 | 0.085637 | 0.38196 | 367391
2016-11-06 15:00 | 0.4202 | 0.29985 | 373236
2016-11-06 16:00 | 0.53898 | 0.35314 | 377869
2016-11-06 17:00 | 0.5446 | 0.44288 | 381108
2016-11-06 18:00 | 0.53021 | 0.48695 | 384402
2016-11-06 19:00 | 0.52801 | 0.50987 | 386938
2016-11-06 20:00 | 0.543 | 0.51202 | 390845
2016-11-06 21:00 | 0.56571 | 0.50425 | 400236
2016-11-06 22:00 | 0.53484 | 0.53599 | 410590
2016-11-06 23:00 | 0.34439 | 0.62182 | 420573
2016-11-07 | 0.035073 | 0.67602 | 422553
2016-11-07 01:00 | 0 | 0.67817 | 417048
2016-11-07 02:00 | 0 | 0.66981 | 401103
2016-11-07 03:00 | 0 | 0.6594 | 383244
2016-11-07 04:00 | 0 | 0.64614 | 364444
2016-11-07 05:00 | 0 | 0.61552 | 348335
2016-11-07 06:00 | 0 | 0.58606 | 336181
2016-11-07 07:00 | 0 | 0.55818 | 329397
2016-11-07 08:00 | 0 | 0.53731 | 327608
2016-11-07 09:00 | 0 | 0.51038 | 331047
2016-11-07 10:00 | 0 | 0.48595 | 345633
2016-11-07 11:00 | 0 | 0.46614 | 376476
2016-11-07 12:00 | 0 | 0.44852 | 402683
2016-11-07 13:00 | 9.87e-05 | 0.41935 | 414736
2016-11-07 14:00 | 0.18835 | 0.28371 | 421647
2016-11-07 15:00 | 0.46513 | 0.21078 | 426656
2016-11-07 16:00 | 0.58962 | 0.24726 | 428919
2016-11-07 17:00 | 0.60697 | 0.26919 | 430687
2016-11-07 18:00 | 0.59176 | 0.28026 | 432362
2016-11-07 19:00 | 0.58084 | 0.28969 | 433968
2016-11-07 20:00 | 0.5953 | 0.30289 | 434391
2016-11-07 21:00 | 0.61936 | 0.31786 | 437060
2016-11-07 22:00 | 0.58627 | 0.32507 | 448643
2016-11-07 23:00 | 0.37143 | 0.39245 | 460712
2016-11-08 | 0.035522 | 0.44354 | 460750
2016-11-08 01:00 | 0 | 0.44975 | 454242
2016-11-08 02:00 | 0 | 0.43494 | 437320
2016-11-08 03:00 | 0 | 0.42117 | 414551
2016-11-08 04:00 | 0 | 0.41333 | 390965
2016-11-08 05:00 | 0 | 0.41024 | 370090
2016-11-08 06:00 | 0 | 0.41434 | 355713
2016-11-08 07:00 | 0 | 0.42045 | 346507
2016-11-08 08:00 | 0 | 0.42422 | 342579
2016-11-08 09:00 | 0 | 0.42813 | 343730
2016-11-08 10:00 | 0 | 0.43449 | 356009
2016-11-08 11:00 | 0 | 0.43497 | 382960
2016-11-08 12:00 | 0 | 0.43461 | 407432
2016-11-08 13:00 | 6.13e-05 | 0.42436 | 417824
2016-11-08 14:00 | 0.19821 | 0.3287 | 423057
2016-11-08 15:00 | 0.54457 | 0.30715 | 425691
2016-11-08 16:00 | 0.65281 | 0.28975 | 426448
2016-11-08 17:00 | 0.63926 | 0.27064 | 426886
2016-11-08 18:00 | 0.60235 | 0.26123 | 428327
2016-11-08 19:00 | 0.58659 | 0.25672 | 429072
2016-11-08 20:00 | 0.59891 | 0.25436 | 429520
2016-11-08 21:00 | 0.63246 | 0.25673 | 432640
2016-11-08 22:00 | 0.61522 | 0.30503 | 445778
2016-11-08 23:00 | 0.37868 | 0.4085 | 457394
2016-11-09 | 0.036632 | 0.5054 | 457668
2016-11-09 01:00 | 0 | 0.54479 | 451035
2016-11-09 02:00 | 0 | 0.54998 | 434243
2016-11-09 03:00 | 0 | 0.53878 | 410461
2016-11-09 04:00 | 0 | 0.51941 | 388056
2016-11-09 05:00 | 0 | 0.5025 | 371470
2016-11-09 06:00 | 0 | 0.49322 | 356814
2016-11-09 07:00 | 0 | 0.48235 | 345056
2016-11-09 08:00 | 0 | 0.47009 | 338487
2016-11-09 09:00 | 0 | 0.46187 | 338307
2016-11-09 10:00 | 0 | 0.45597 | 348602
2016-11-09 11:00 | 0 | 0.45644 | 375832
2016-11-09 12:00 | 0 | 0.45922 | 400769
2016-11-09 13:00 | 1.97e-05 | 0.45267 | 413065
2016-11-09 14:00 | 0.20866 | 0.34299 | 421908
2016-11-09 15:00 | 0.54671 | 0.19448 | 426417
2016-11-09 16:00 | 0.63677 | 0.12604 | 426920
2016-11-09 17:00 | 0.6264 | 0.14684 | 428995
2016-11-09 18:00 | 0.59241 | 0.16573 | 430462
2016-11-09 19:00 | 0.57383 | 0.18108 | 430710
2016-11-09 20:00 | 0.58132 | 0.18578 | 430888
2016-11-09 21:00 | 0.60428 | 0.19269 | 435479
2016-11-09 22:00 | 0.57118 | 0.30981 | 446668
2016-11-09 23:00 | 0.35379 | 0.43098 | 458996
2016-11-10 | 0.032319 | 0.51648 | 459987
2016-11-10 01:00 | 0 | 0.58375 | 454010
2016-11-10 02:00 | 0 | 0.63266 | 437767
2016-11-10 03:00 | 0 | 0.66923 | 415539
2016-11-10 04:00 | 0 | 0.69835 | 392399
2016-11-10 05:00 | 0 | 0.71789 | 372662
2016-11-10 06:00 | 0 | 0.726 | 358277
2016-11-10 07:00 | 0 | 0.71939 | 349674
2016-11-10 08:00 | 0 | 0.69938 | 345853
2016-11-10 09:00 | 0 | 0.67222 | 348169
2016-11-10 10:00 | 0 | 0.6488 | 360076
2016-11-10 11:00 | 0 | 0.62688 | 389933
2016-11-10 12:00 | 0 | 0.60677 | 414297
2016-11-10 13:00 | 2.42e-05 | 0.57491 | 422778
2016-11-10 14:00 | 0.16159 | 0.39133 | 424861
2016-11-10 15:00 | 0.50842 | 0.23404 | 425356
2016-11-10 16:00 | 0.61482 | 0.3347 | 424871
2016-11-10 17:00 | 0.61119 | 0.4044 | 424766
2016-11-10 18:00 | 0.57708 | 0.43226 | 425604
2016-11-10 19:00 | 0.56003 | 0.43728 | 426796
2016-11-10 20:00 | 0.56977 | 0.43397 | 427295
2016-11-10 21:00 | 0.59285 | 0.42891 | 429964
2016-11-10 22:00 | 0.56237 | 0.47397 | 440203
2016-11-10 23:00 | 0.32904 | 0.58329 | 452413
2016-11-11 | 0.025362 | 0.65565 | 453740
2016-11-11 01:00 | 0 | 0.69485 | 448723
2016-11-11 02:00 | 0 | 0.71141 | 434945
2016-11-11 03:00 | 0 | 0.71042 | 413757
2016-11-11 04:00 | 0 | 0.69203 | 391708
2016-11-11 05:00 | 0 | 0.66461 | 371502
2016-11-11 06:00 | 0 | 0.63548 | 357326
2016-11-11 07:00 | 0 | 0.60083 | 347689
2016-11-11 08:00 | 0 | 0.56494 | 343422
2016-11-11 09:00 | 0 | 0.53003 | 344999
2016-11-11 10:00 | 0 | 0.5001 | 354705
2016-11-11 11:00 | 0 | 0.4745 | 378884
2016-11-11 12:00 | 0 | 0.45462 | 402229
2016-11-11 13:00 | 3.58e-05 | 0.41896 | 413318
2016-11-11 14:00 | 0.1455 | 0.2892 | 417219
2016-11-11 15:00 | 0.50679 | 0.23944 | 418797
2016-11-11 16:00 | 0.64362 | 0.22113 | 419146
2016-11-11 17:00 | 0.63532 | 0.21662 | 418334
2016-11-11 18:00 | 0.59609 | 0.21877 | 418496
2016-11-11 19:00 | 0.57887 | 0.22777 | 418696
2016-11-11 20:00 | 0.59332 | 0.24302 | 418481
2016-11-11 21:00 | 0.62102 | 0.26028 | 421340
2016-11-11 22:00 | 0.58323 | 0.31089 | 431879
2016-11-11 23:00 | 0.31726 | 0.45497 | 440688
2016-11-12 | 0.021613 | 0.5624 | 439461
2016-11-12 01:00 | 0 | 0.60334 | 433417
2016-11-12 02:00 | 0 | 0.61828 | 420648
2016-11-12 03:00 | 0 | 0.61888 | 403892
2016-11-12 04:00 | 0 | 0.61755 | 385337
2016-11-12 05:00 | 0 | 0.61783 | 367248
2016-11-12 06:00 | 0 | 0.61823 | 353155
2016-11-12 07:00 | 0 | 0.61394 | 344828
2016-11-12 08:00 | 0 | 0.60623 | 340511
2016-11-12 09:00 | 0 | 0.59571 | 340583
2016-11-12 10:00 | 0 | 0.58514 | 345289
2016-11-12 11:00 | 0 | 0.57087 | 355373
2016-11-12 12:00 | 0 | 0.55875 | 368396
2016-11-12 13:00 | 4.35e-05 | 0.53986 | 381390
2016-11-12 14:00 | 0.18715 | 0.42827 | 389712
2016-11-12 15:00 | 0.43785 | 0.27949 | 392801
2016-11-12 16:00 | 0.53778 | 0.32452 | 393111
2016-11-12 17:00 | 0.54546 | 0.35692 | 391081
2016-11-12 18:00 | 0.5334 | 0.35838 | 388594
2016-11-12 19:00 | 0.5275 | 0.36779 | 386795
2016-11-12 20:00 | 0.54027 | 0.37307 | 387364
2016-11-12 21:00 | 0.55471 | 0.37812 | 392396
2016-11-12 22:00 | 0.50971 | 0.44845 | 406035
2016-11-12 23:00 | 0.25867 | 0.56445 | 419527
2016-11-13 | 0.019455 | 0.66151 | 422595
2016-11-13 01:00 | 0 | 0.73017 | 421057
2016-11-13 02:00 | 0 | 0.77072 | 411988
2016-11-13 03:00 | 0 | 0.79402 | 398326
2016-11-13 04:00 | 0 | 0.80453 | 382834
2016-11-13 05:00 | 0 | 0.80911 | 367618
2016-11-13 06:00 | 0 | 0.80827 | 355910
2016-11-13 07:00 | 0 | 0.80221 | 348713
2016-11-13 08:00 | 0 | 0.79217 | 343481
2016-11-13 09:00 | 0 | 0.77372 | 342102
2016-11-13 10:00 | 0 | 0.75738 | 346332
2016-11-13 11:00 | 0 | 0.7402 | 354510
2016-11-13 12:00 | 0 | 0.72208 | 365072
2016-11-13 13:00 | 3.36e-05 | 0.69317 | 375353
2016-11-13 14:00 | 0.17079 | 0.52023 | 381539
2016-11-13 15:00 | 0.49924 | 0.34094 | 382161
2016-11-13 16:00 | 0.61755 | 0.3969 | 381553
2016-11-13 17:00 | 0.61042 | 0.51232 | 381489
2016-11-13 18:00 | 0.57803 | 0.51666 | 381742
2016-11-13 19:00 | 0.56551 | 0.51132 | 382484
2016-11-13 20:00 | 0.58333 | 0.50204 | 384574
2016-11-13 21:00 | 0.61267 | 0.49492 | 391806
2016-11-13 22:00 | 0.57851 | 0.5359 | 408986
2016-11-13 23:00 | 0.31695 | 0.63982 | 426882
2016-11-14 | 0.02192 | 0.67351 | 430953
2016-11-14 01:00 | 0 | 0.69272 | 430938
2016-11-14 02:00 | 0 | 0.6945 | 417746
2016-11-14 03:00 | 0 | 0.68277 | 399502
2016-11-14 04:00 | 0 | 0.66914 | 379881
2016-11-14 05:00 | 0 | 0.66114 | 362913
2016-11-14 06:00 | 0 | 0.6515 | 349904
2016-11-14 07:00 | 0 | 0.64016 | 342914
2016-11-14 08:00 | 0 | 0.62074 | 341012
2016-11-14 09:00 | 0 | 0.58465 | 345976
2016-11-14 10:00 | 0 | 0.54462 | 362341
2016-11-14 11:00 | 0 | 0.51206 | 393689
2016-11-14 12:00 | 0 | 0.4847 | 421004
2016-11-14 13:00 | 2.38e-05 | 0.45668 | 430839
2016-11-14 14:00 | 0.18611 | 0.33694 | 433072
2016-11-14 15:00 | 0.51314 | 0.20802 | 432017
2016-11-14 16:00 | 0.63871 | 0.1659 | 430617
2016-11-14 17:00 | 0.6322 | 0.18535 | 428936
2016-11-14 18:00 | 0.59416 | 0.20663 | 429070
2016-11-14 19:00 | 0.5803 | 0.22521 | 429960
2016-11-14 20:00 | 0.59862 | 0.24299 | 430707
2016-11-14 21:00 | 0.63527 | 0.25345 | 436153
2016-11-14 22:00 | 0.60133 | 0.28695 | 450135
2016-11-14 23:00 | 0.33691 | 0.32128 | 462512
2016-11-15 | 0.018082 | 0.34175 | 463726
2016-11-15 01:00 | 0 | 0.36325 | 458080
2016-11-15 02:00 | 0 | 0.3873 | 441923
2016-11-15 03:00 | 0 | 0.42248 | 419149
2016-11-15 04:00 | 0 | 0.46574 | 394010
2016-11-15 05:00 | 0 | 0.50418 | 374011
2016-11-15 06:00 | 0 | 0.53616 | 359783
2016-11-15 07:00 | 0 | 0.56506 | 350973
2016-11-15 08:00 | 0 | 0.58359 | 347090
2016-11-15 09:00 | 0 | 0.5918 | 349717
2016-11-15 10:00 | 0 | 0.59244 | 361722
2016-11-15 11:00 | 0 | 0.59192 | 391526
2016-11-15 12:00 | 0 | 0.5906 | 417710
2016-11-15 13:00 | 2.47e-05 | 0.58535 | 426726
2016-11-15 14:00 | 0.20047 | 0.45203 | 429103
2016-11-15 15:00 | 0.56314 | 0.18747 | 428933
2016-11-15 16:00 | 0.66132 | 0.165 | 427043
2016-11-15 17:00 | 0.63426 | 0.21636 | 426613
2016-11-15 18:00 | 0.59195 | 0.23055 | 428470
2016-11-15 19:00 | 0.57433 | 0.23554 | 429860
2016-11-15 20:00 | 0.587 | 0.23321 | 431192
2016-11-15 21:00 | 0.61214 | 0.21568 | 435035
2016-11-15 22:00 | 0.5726 | 0.26866 | 447443
2016-11-15 23:00 | 0.2887 | 0.34492 | 457660
2016-11-16 | 0.014792 | 0.40672 | 459462
2016-11-16 01:00 | 0 | 0.44886 | 454621
2016-11-16 02:00 | 0 | 0.47637 | 439452
2016-11-16 03:00 | 0 | 0.50032 | 416820
2016-11-16 04:00 | 0 | 0.52776 | 392584
2016-11-16 05:00 | 0 | 0.55123 | 371667
2016-11-16 06:00 | 0 | 0.56916 | 357214
2016-11-16 07:00 | 0 | 0.58612 | 349218
2016-11-16 08:00 | 0 | 0.59892 | 345715
2016-11-16 09:00 | 0 | 0.60664 | 347876
2016-11-16 10:00 | 0 | 0.62262 | 362110
2016-11-16 11:00 | 0 | 0.64059 | 392804
2016-11-16 12:00 | 0 | 0.64834 | 418031
2016-11-16 13:00 | 2.62e-05 | 0.6587 | 425972
2016-11-16 14:00 | 0.13532 | 0.54813 | 427597
2016-11-16 15:00 | 0.31881 | 0.31763 | 427627
2016-11-16 16:00 | 0.44679 | 0.27515 | 426578
2016-11-16 17:00 | 0.4859 | 0.45895 | 426245
2016-11-16 18:00 | 0.48515 | 0.58808 | 428712
2016-11-16 19:00 | 0.47905 | 0.63536 | 430296
2016-11-16 20:00 | 0.48331 | 0.65404 | 431956
2016-11-16 21:00 | 0.47039 | 0.66785 | 435639
2016-11-16 22:00 | 0.39232 | 0.70689 | 446127
2016-11-16 23:00 | 0.18696 | 0.77544 | 456617
2016-11-17 | 0.018365 | 0.81228 | 458388
2016-11-17 01:00 | 0 | 0.80471 | 453785
2016-11-17 02:00 | 0 | 0.77974 | 439943
2016-11-17 03:00 | 0 | 0.75421 | 417582
2016-11-17 04:00 | 0 | 0.73164 | 393907
2016-11-17 05:00 | 0 | 0.71578 | 373832
2016-11-17 06:00 | 0 | 0.70306 | 358914
2016-11-17 07:00 | 0 | 0.69288 | 349622
2016-11-17 08:00 | 0 | 0.68168 | 345824
2016-11-17 09:00 | 0 | 0.65845 | 349147
2016-11-17 10:00 | 0 | 0.63755 | 362368
2016-11-17 11:00 | 0 | 0.62668 | 391662
2016-11-17 12:00 | 0 | 0.6173 | 417282
2016-11-17 13:00 | 1.8e-05 | 0.60838 | 425836
2016-11-17 14:00 | 0.099928 | 0.55908 | 428519
2016-11-17 15:00 | 0.42475 | 0.551 | 429950
2016-11-17 16:00 | 0.56179 | 0.59199 | 428367
2016-11-17 17:00 | 0.56136 | 0.62074 | 428497
2016-11-17 18:00 | 0.53842 | 0.64433 | 429853
2016-11-17 19:00 | 0.52742 | 0.66047 | 431227
2016-11-17 20:00 | 0.53333 | 0.68247 | 432204
2016-11-17 21:00 | 0.54809 | 0.71306 | 434647
2016-11-17 22:00 | 0.537 | 0.73744 | 445468
2016-11-17 23:00 | 0.29832 | 0.75509 | 455817
2016-11-18 | 0.016674 | 0.75967 | 458725
2016-11-18 01:00 | 0 | 0.75591 | 455329
2016-11-18 02:00 | 0 | 0.75477 | 441714
2016-11-18 03:00 | 0 | 0.75522 | 420225
2016-11-18 04:00 | 0 | 0.75388 | 397919
2016-11-18 05:00 | 0 | 0.75334 | 377492
2016-11-18 06:00 | 0 | 0.74747 | 361446
2016-11-18 07:00 | 0 | 0.74383 | 351750
2016-11-18 08:00 | 0 | 0.74888 | 347859
2016-11-18 09:00 | 0 | 0.75631 | 350172
2016-11-18 10:00 | 0 | 0.76008 | 362246
2016-11-18 11:00 | 0 | 0.76537 | 390730
2016-11-18 12:00 | 0 | 0.76482 | 415430
2016-11-18 13:00 | 2.35e-05 | 0.76036 | 424480
2016-11-18 14:00 | 0.1318 | 0.74901 | 429303
2016-11-18 15:00 | 0.58081 | 0.78372 | 432262
2016-11-18 16:00 | 0.67854 | 0.79347 | 432288
2016-11-18 17:00 | 0.66039 | 0.78354 | 431234
2016-11-18 18:00 | 0.6255 | 0.77327 | 431637
2016-11-18 19:00 | 0.60785 | 0.76908 | 431202
2016-11-18 20:00 | 0.62143 | 0.76299 | 429761
2016-11-18 21:00 | 0.65265 | 0.74902 | 429356
2016-11-18 22:00 | 0.60903 | 0.71976 | 436510
2016-11-18 23:00 | 0.32916 | 0.69778 | 442370
2016-11-19 | 0.015713 | 0.70358 | 440526
2016-11-19 01:00 | 0 | 0.67843 | 434981
2016-11-19 02:00 | 0 | 0.64497 | 422453
2016-11-19 03:00 | 0 | 0.61165 | 406615
2016-11-19 04:00 | 0 | 0.58258 | 387722
2016-11-19 05:00 | 0 | 0.56013 | 369717
2016-11-19 06:00 | 0 | 0.54125 | 354879
2016-11-19 07:00 | 0 | 0.519 | 344814
2016-11-19 08:00 | 0 | 0.49244 | 339808
2016-11-19 09:00 | 0 | 0.45117 | 340430
2016-11-19 10:00 | 0 | 0.40794 | 345724
2016-11-19 11:00 | 0 | 0.38125 | 356890
2016-11-19 12:00 | 0 | 0.36273 | 371621
2016-11-19 13:00 | 2.04e-05 | 0.34648 | 386603
2016-11-19 14:00 | 0.12827 | 0.26343 | 398800
2016-11-19 15:00 | 0.53421 | 0.26304 | 405020
2016-11-19 16:00 | 0.65757 | 0.30987 | 406368
2016-11-19 17:00 | 0.63824 | 0.33489 | 404935
2016-11-19 18:00 | 0.59851 | 0.35106 | 402033
2016-11-19 19:00 | 0.58113 | 0.36259 | 399027
2016-11-19 20:00 | 0.59317 | 0.37013 | 397484
2016-11-19 21:00 | 0.62465 | 0.36828 | 400502
2016-11-19 22:00 | 0.58108 | 0.36779 | 413683
2016-11-19 23:00 | 0.26681 | 0.4896 | 427279
2016-11-20 | 0.011802 | 0.54532 | 431645
2016-11-20 01:00 | 0 | 0.55647 | 430975
2016-11-20 02:00 | 0 | 0.5548 | 423762
2016-11-20 03:00 | 0 | 0.57318 | 411879
2016-11-20 04:00 | 0 | 0.58705 | 396011
2016-11-20 05:00 | 0 | 0.58949 | 382816
2016-11-20 06:00 | 0 | 0.58018 | 371724
2016-11-20 07:00 | 0 | 0.56837 | 364615
2016-11-20 08:00 | 0 | 0.5557 | 361541
2016-11-20 09:00 | 0 | 0.52701 | 362066
2016-11-20 10:00 | 0 | 0.50121 | 367715
2016-11-20 11:00 | 0 | 0.48104 | 377998
2016-11-20 12:00 | 0 | 0.46581 | 390252
2016-11-20 13:00 | 2.28e-05 | 0.44773 | 404595
2016-11-20 14:00 | 0.095506 | 0.33938 | 413303
2016-11-20 15:00 | 0.42029 | 0.29386 | 413355
2016-11-20 16:00 | 0.52859 | 0.31263 | 411016
2016-11-20 17:00 | 0.53046 | 0.30861 | 408200
2016-11-20 18:00 | 0.50024 | 0.28805 | 405059
2016-11-20 19:00 | 0.48172 | 0.26147 | 402637
2016-11-20 20:00 | 0.47902 | 0.23499 | 402846
2016-11-20 21:00 | 0.46255 | 0.20869 | 409160
2016-11-20 22:00 | 0.37658 | 0.25825 | 426655
2016-11-20 23:00 | 0.13829 | 0.4101 | 444859
2016-11-21 | 0.0076254 | 0.51124 | 452735
2016-11-21 01:00 | 0 | 0.55683 | 453663
2016-11-21 02:00 | 0 | 0.56372 | 444215
2016-11-21 03:00 | 0 | 0.55238 | 429663
2016-11-21 04:00 | 0 | 0.53917 | 412088
2016-11-21 05:00 | 0 | 0.52499 | 396983
2016-11-21 06:00 | 0 | 0.50086 | 386667
2016-11-21 07:00 | 0 | 0.47638 | 381643
2016-11-21 08:00 | 0 | 0.45753 | 380988
2016-11-21 09:00 | 0 | 0.42783 | 385774
2016-11-21 10:00 | 0 | 0.39814 | 400883
2016-11-21 11:00 | 0 | 0.38833 | 433200
2016-11-21 12:00 | 0 | 0.39541 | 460210
2016-11-21 13:00 | 1.79e-05 | 0.40546 | 470429
2016-11-21 14:00 | 0.047487 | 0.35284 | 469601
2016-11-21 15:00 | 0.16175 | 0.27948 | 464608
2016-11-21 16:00 | 0.2712 | 0.27336 | 457689
2016-11-21 17:00 | 0.34147 | 0.32378 | 450508
2016-11-21 18:00 | 0.36637 | 0.38846 | 445167
2016-11-21 19:00 | 0.36407 | 0.42079 | 440899
2016-11-21 20:00 | 0.34632 | 0.44456 | 439651
2016-11-21 21:00 | 0.31713 | 0.46849 | 444452
2016-11-21 22:00 | 0.26344 | 0.57538 | 462555
2016-11-21 23:00 | 0.16766 | 0.71958 | 478994
2016-11-22 | 0.013395 | 0.74609 | 485243
2016-11-22 01:00 | 0 | 0.73725 | 484328
2016-11-22 02:00 | 0 | 0.72005 | 472096
2016-11-22 03:00 | 0 | 0.70695 | 451534
2016-11-22 04:00 | 0 | 0.69181 | 430349
2016-11-22 05:00 | 0 | 0.68076 | 411026
2016-11-22 06:00 | 0 | 0.66705 | 398180
2016-11-22 07:00 | 0 | 0.65902 | 390171
2016-11-22 08:00 | 0 | 0.6425 | 387592
2016-11-22 09:00 | 0 | 0.63075 | 391911
2016-11-22 10:00 | 0 | 0.62603 | 404976
2016-11-22 11:00 | 0 | 0.61974 | 433602
2016-11-22 12:00 | 0 | 0.61231 | 457480
2016-11-22 13:00 | 5.38e-08 | 0.60802 | 466043
2016-11-22 14:00 | 0.071122 | 0.53612 | 464785
2016-11-22 15:00 | 0.42971 | 0.49679 | 460742
2016-11-22 16:00 | 0.58341 | 0.54037 | 454831
2016-11-22 17:00 | 0.5959 | 0.57232 | 447871
2016-11-22 18:00 | 0.55742 | 0.57981 | 444399
2016-11-22 19:00 | 0.53775 | 0.57499 | 441711
2016-11-22 20:00 | 0.54466 | 0.56715 | 440798
2016-11-22 21:00 | 0.56203 | 0.55205 | 445928
2016-11-22 22:00 | 0.5217 | 0.55696 | 461392
2016-11-22 23:00 | 0.25109 | 0.597 | 474383
2016-11-23 | 0.0063784 | 0.58402 | 478166
2016-11-23 01:00 | 0 | 0.56081 | 475989
2016-11-23 02:00 | 0 | 0.53674 | 464330
2016-11-23 03:00 | 0 | 0.52083 | 445737
2016-11-23 04:00 | 0 | 0.51232 | 424766
2016-11-23 05:00 | 0 | 0.50481 | 405449
2016-11-23 06:00 | 0 | 0.49932 | 391023
2016-11-23 07:00 | 0 | 0.49426 | 381703
2016-11-23 08:00 | 0 | 0.48526 | 377086
2016-11-23 09:00 | 0 | 0.46916 | 378179
2016-11-23 10:00 | 0 | 0.45492 | 387805
2016-11-23 11:00 | 0 | 0.44024 | 410565
2016-11-23 12:00 | 0 | 0.42182 | 432308
2016-11-23 13:00 | 1.07e-05 | 0.40312 | 445040
2016-11-23 14:00 | 0.15702 | 0.29931 | 450014
2016-11-23 15:00 | 0.48034 | 0.27772 | 451262
2016-11-23 16:00 | 0.59334 | 0.25622 | 448505
2016-11-23 17:00 | 0.59953 | 0.22649 | 443676
2016-11-23 18:00 | 0.57029 | 0.20794 | 439557
2016-11-23 19:00 | 0.55756 | 0.20172 | 437064
2016-11-23 20:00 | 0.57509 | 0.19807 | 435214
2016-11-23 21:00 | 0.60588 | 0.18519 | 438616
2016-11-23 22:00 | 0.56652 | 0.19381 | 450517
2016-11-23 23:00 | 0.25987 | 0.25727 | 457499
2016-11-24 | 0.019017 | 0.29588 | 457519
2016-11-24 01:00 | 0 | 0.32361 | 452882
2016-11-24 02:00 | 0 | 0.34824 | 440455
2016-11-24 03:00 | 0 | 0.37973 | 422019
2016-11-24 04:00 | 0 | 0.39879 | 400437
2016-11-24 05:00 | 0 | 0.40114 | 378621
2016-11-24 06:00 | 0 | 0.39981 | 361370
2016-11-24 07:00 | 0 | 0.39257 | 349616
2016-11-24 08:00 | 0 | 0.38735 | 342238
2016-11-24 09:00 | 0 | 0.38313 | 339265
2016-11-24 10:00 | 0 | 0.37911 | 341378
2016-11-24 11:00 | 0 | 0.38104 | 349184
2016-11-24 12:00 | 0 | 0.38145 | 360350
2016-11-24 13:00 | 8.1e-06 | 0.37974 | 378419
2016-11-24 14:00 | 0.121 | 0.31725 | 397131
2016-11-24 15:00 | 0.45457 | 0.24927 | 410459
2016-11-24 16:00 | 0.5999 | 0.29506 | 417634
2016-11-24 17:00 | 0.60157 | 0.36437 | 414375
2016-11-24 18:00 | 0.57085 | 0.37716 | 404355
2016-11-24 19:00 | 0.55488 | 0.37331 | 395055
2016-11-24 20:00 | 0.56753 | 0.37195 | 386948
2016-11-24 21:00 | 0.58479 | 0.36533 | 381058
2016-11-24 22:00 | 0.54184 | 0.36161 | 380683
2016-11-24 23:00 | 0.24719 | 0.42876 | 383072
2016-11-25 | 0.0064978 | 0.45052 | 383138
2016-11-25 01:00 | 0 | 0.45735 | 382911
2016-11-25 02:00 | 0 | 0.46304 | 377658
2016-11-25 03:00 | 0 | 0.47665 | 369843
2016-11-25 04:00 | 0 | 0.49226 | 358662
2016-11-25 05:00 | 0 | 0.50467 | 346627
2016-11-25 06:00 | 0 | 0.51445 | 336310
2016-11-25 07:00 | 0 | 0.52252 | 328607
2016-11-25 08:00 | 0 | 0.51631 | 325091
2016-11-25 09:00 | 0 | 0.50504 | 326511
2016-11-25 10:00 | 0 | 0.49899 | 331977
2016-11-25 11:00 | 0 | 0.48956 | 343329
2016-11-25 12:00 | 0 | 0.47574 | 357486
2016-11-25 13:00 | 3.02e-07 | 0.46332 | 371226
2016-11-25 14:00 | 0.11004 | 0.38056 | 383890
2016-11-25 15:00 | 0.48557 | 0.23888 | 391571
2016-11-25 16:00 | 0.60668 | 0.16614 | 395380
2016-11-25 17:00 | 0.58435 | 0.15312 | 396317
2016-11-25 18:00 | 0.55642 | 0.16035 | 394411
2016-11-25 19:00 | 0.53961 | 0.17186 | 392762
2016-11-25 20:00 | 0.54595 | 0.17577 | 391901
2016-11-25 21:00 | 0.55706 | 0.21905 | 396044
2016-11-25 22:00 | 0.50413 | 0.32492 | 406896
2016-11-25 23:00 | 0.19677 | 0.45298 | 416199
2016-11-26 | 0.0051314 | 0.55427 | 418426
2016-11-26 01:00 | 0 | 0.62732 | 415820
2016-11-26 02:00 | 0 | 0.67196 | 407072
2016-11-26 03:00 | 0 | 0.68767 | 393596
2016-11-26 04:00 | 0 | 0.67958 | 378696
2016-11-26 05:00 | 0 | 0.6632 | 361931
2016-11-26 06:00 | 0 | 0.64051 | 349185
2016-11-26 07:00 | 0 | 0.61417 | 340395
2016-11-26 08:00 | 0 | 0.58891 | 335497
2016-11-26 09:00 | 0 | 0.57269 | 334757
2016-11-26 10:00 | 0 | 0.56145 | 339519
2016-11-26 11:00 | 0 | 0.54286 | 348815
2016-11-26 12:00 | 0 | 0.51642 | 361410
2016-11-26 13:00 | 0 | 0.4956 | 375765
2016-11-26 14:00 | 0.044908 | 0.40129 | 389723
2016-11-26 15:00 | 0.40162 | 0.23556 | 397906
2016-11-26 16:00 | 0.52884 | 0.19982 | 400428
2016-11-26 17:00 | 0.52598 | 0.24334 | 398878
2016-11-26 18:00 | 0.48968 | 0.27604 | 394611
2016-11-26 19:00 | 0.46614 | 0.28139 | 390173
2016-11-26 20:00 | 0.45634 | 0.2661 | 387851
2016-11-26 21:00 | 0.44754 | 0.2471 | 393039
2016-11-26 22:00 | 0.36802 | 0.27944 | 407750
2016-11-26 23:00 | 0.15401 | 0.36775 | 422463
2016-11-27 | 0.0021298 | 0.45758 | 428188
2016-11-27 01:00 | 0 | 0.51509 | 427833
2016-11-27 02:00 | 0 | 0.5554 | 420951
2016-11-27 03:00 | 0 | 0.56885 | 409666
2016-11-27 04:00 | 0 | 0.57004 | 395489
2016-11-27 05:00 | 0 | 0.5569 | 380970
2016-11-27 06:00 | 0 | 0.53262 | 368714
2016-11-27 07:00 | 0 | 0.51194 | 360779
2016-11-27 08:00 | 0 | 0.49535 | 357817
2016-11-27 09:00 | 0 | 0.481 | 357740
2016-11-27 10:00 | 0 | 0.49657 | 362297
2016-11-27 11:00 | 0 | 0.53261 | 371445
2016-11-27 12:00 | 0 | 0.56333 | 383264
2016-11-27 13:00 | 0 | 0.58346 | 394819
2016-11-27 14:00 | 0.035921 | 0.57758 | 400599
2016-11-27 15:00 | 0.24958 | 0.59099 | 400939
2016-11-27 16:00 | 0.39952 | 0.60306 | 399311
2016-11-27 17:00 | 0.45151 | 0.63772 | 397982
2016-11-27 18:00 | 0.4475 | 0.67485 | 397282
2016-11-27 19:00 | 0.44125 | 0.70498 | 396576
2016-11-27 20:00 | 0.44049 | 0.72842 | 398083
2016-11-27 21:00 | 0.43384 | 0.76141 | 406538
2016-11-27 22:00 | 0.37243 | 0.81079 | 427369
2016-11-27 23:00 | 0.16594 | 0.85209 | 444427
2016-11-28 | 0.005972 | 0.86063 | 451693
2016-11-28 01:00 | 0 | 0.86156 | 450201
2016-11-28 02:00 | 0 | 0.86247 | 436097
2016-11-28 03:00 | 0 | 0.86837 | 420486
2016-11-28 04:00 | 0 | 0.87844 | 399764
2016-11-28 05:00 | 0 | 0.88867 | 383424
2016-11-28 06:00 | 0 | 0.89231 | 369420
2016-11-28 07:00 | 0 | 0.89313 | 362223
2016-11-28 08:00 | 0 | 0.88596 | 359618
2016-11-28 09:00 | 0 | 0.87818 | 361754
2016-11-28 10:00 | 0 | 0.87255 | 375602
2016-11-28 11:00 | 0 | 0.86657 | 406268
2016-11-28 12:00 | 0 | 0.85771 | 433750
2016-11-28 13:00 | 1.64e-06 | 0.85082 | 445747
2016-11-28 14:00 | 0.12211 | 0.75841 | 450896
2016-11-28 15:00 | 0.32252 | 0.68212 | 453009
2016-11-28 16:00 | 0.43992 | 0.7399 | 452270
2016-11-28 17:00 | 0.46279 | 0.79712 | 449944
2016-11-28 18:00 | 0.45789 | 0.80492 | 447330
2016-11-28 19:00 | 0.45144 | 0.80753 | 445643
2016-11-28 20:00 | 0.4538 | 0.79765 | 445537
2016-11-28 21:00 | 0.44493 | 0.78527 | 451033
2016-11-28 22:00 | 0.36771 | 0.80125 | 466339
2016-11-28 23:00 | 0.17167 | 0.82248 | 477026
2016-11-29 | 0.0057514 | 0.82804 | 480299
2016-11-29 01:00 | 0 | 0.83238 | 476024
2016-11-29 02:00 | 0 | 0.83226 | 460372
2016-11-29 03:00 | 0 | 0.83047 | 437418
2016-11-29 04:00 | 0 | 0.82832 | 411152
2016-11-29 05:00 | 0 | 0.82341 | 388395
2016-11-29 06:00 | 0 | 0.81067 | 370865
2016-11-29 07:00 | 0 | 0.79561 | 359202
2016-11-29 08:00 | 0 | 0.78704 | 353473
2016-11-29 09:00 | 0 | 0.78 | 354019
2016-11-29 10:00 | 0 | 0.77162 | 364087
2016-11-29 11:00 | 0 | 0.76743 | 392679
2016-11-29 12:00 | 0 | 0.76713 | 421206
2016-11-29 13:00 | 1.17e-06 | 0.76016 | 434752
2016-11-29 14:00 | 0.064637 | 0.61128 | 442692
2016-11-29 15:00 | 0.44369 | 0.5614 | 447076
2016-11-29 16:00 | 0.59592 | 0.65794 | 447270
2016-11-29 17:00 | 0.58334 | 0.66232 | 446183
2016-11-29 18:00 | 0.53401 | 0.6689 | 445690
2016-11-29 19:00 | 0.51469 | 0.68341 | 443770
2016-11-29 20:00 | 0.52267 | 0.69429 | 441815
2016-11-29 21:00 | 0.53711 | 0.69798 | 444535
2016-11-29 22:00 | 0.50151 | 0.71978 | 457321
2016-11-29 23:00 | 0.26146 | 0.78818 | 470093
2016-11-30 | 0.0054853 | 0.80524 | 475132
2016-11-30 01:00 | 0 | 0.79608 | 472057
2016-11-30 02:00 | 0 | 0.77829 | 457313
2016-11-30 03:00 | 0 | 0.75044 | 435628
2016-11-30 04:00 | 0 | 0.72647 | 410476
2016-11-30 05:00 | 0 | 0.70765 | 387059
2016-11-30 06:00 | 0 | 0.69154 | 369075
2016-11-30 07:00 | 0 | 0.67188 | 357559
2016-11-30 08:00 | 0 | 0.65433 | 351988
2016-11-30 09:00 | 0 | 0.6433 | 353346
2016-11-30 10:00 | 0 | 0.63063 | 365143
2016-11-30 11:00 | 0 | 0.62208 | 393457
2016-11-30 12:00 | 0 | 0.61172 | 421615
2016-11-30 13:00 | 6.54e-07 | 0.60021 | 435659
2016-11-30 14:00 | 0.079457 | 0.4887 | 444282
2016-11-30 15:00 | 0.51423 | 0.45855 | 448406
2016-11-30 16:00 | 0.60731 | 0.54408 | 449393
2016-11-30 17:00 | 0.59735 | 0.57301 | 447517
2016-11-30 18:00 | 0.56552 | 0.58707 | 445504
2016-11-30 19:00 | 0.55117 | 0.59047 | 444301
2016-11-30 20:00 | 0.56274 | 0.57976 | 442947
2016-11-30 21:00 | 0.58199 | 0.54561 | 446786
2016-11-30 22:00 | 0.50834 | 0.52033 | 459609
2016-11-30 23:00 | 0.2085 | 0.54398 | 471628
2016-12-01 | 0.0036948 | 0.53425 | 477172
2016-12-01 01:00 | 0 | 0.51084 | 475680
2016-12-01 02:00 | 0 | 0.49517 | 462867
2016-12-01 03:00 | 0 | 0.49652 | 441928
2016-12-01 04:00 | 0 | 0.50189 | 418210
2016-12-01 05:00 | 0 | 0.49543 | 396190
2016-12-01 06:00 | 0 | 0.47781 | 379482
2016-12-01 07:00 | 0 | 0.45 | 369828
2016-12-01 08:00 | 0 | 0.41916 | 366207
2016-12-01 09:00 | 0 | 0.39518 | 369381
2016-12-01 10:00 | 0 | 0.37678 | 382798
2016-12-01 11:00 | 0 | 0.35841 | 412850
2016-12-01 12:00 | 0 | 0.34052 | 442143
2016-12-01 13:00 | 3.68e-07 | 0.32454 | 454793
2016-12-01 14:00 | 0.075276 | 0.21397 | 458619
2016-12-01 15:00 | 0.38044 | 0.13045 | 458254
2016-12-01 16:00 | 0.51899 | 0.13692 | 454588
2016-12-01 17:00 | 0.54224 | 0.15019 | 449213
2016-12-01 18:00 | 0.52142 | 0.14664 | 445828
2016-12-01 19:00 | 0.50748 | 0.13943 | 443702
2016-12-01 20:00 | 0.51613 | 0.13196 | 441771
2016-12-01 21:00 | 0.51749 | 0.12192 | 445029
2016-12-01 22:00 | 0.45191 | 0.14686 | 460354
2016-12-01 23:00 | 0.20552 | 0.17404 | 476034
2016-12-02 | 0.0044039 | 0.2005 | 483265
2016-12-02 01:00 | 0 | 0.22091 | 484225
2016-12-02 02:00 | 0 | 0.2302 | 474133
2016-12-02 03:00 | 0 | 0.22875 | 454348
2016-12-02 04:00 | 0 | 0.22165 | 431309
2016-12-02 05:00 | 0 | 0.2116 | 410862
2016-12-02 06:00 | 0 | 0.19915 | 395520
2016-12-02 07:00 | 0 | 0.18933 | 386345
2016-12-02 08:00 | 0 | 0.18139 | 382964
2016-12-02 09:00 | 0 | 0.17482 | 385768
2016-12-02 10:00 | 0 | 0.17731 | 398872
2016-12-02 11:00 | 0 | 0.1835 | 430263
2016-12-02 12:00 | 0 | 0.18285 | 458440
2016-12-02 13:00 | 0 | 0.17333 | 468105
2016-12-02 14:00 | 0.023716 | 0.12772 | 468340
2016-12-02 15:00 | 0.27647 | 0.083993 | 463520
2016-12-02 16:00 | 0.45127 | 0.078079 | 456429
2016-12-02 17:00 | 0.49044 | 0.078895 | 449418
2016-12-02 18:00 | 0.46246 | 0.082008 | 445013
2016-12-02 19:00 | 0.44692 | 0.088946 | 441327
2016-12-02 20:00 | 0.44766 | 0.1035 | 439813
2016-12-02 21:00 | 0.43701 | 0.12084 | 444457
2016-12-02 22:00 | 0.37965 | 0.16818 | 458344
2016-12-02 23:00 | 0.20342 | 0.24082 | 471340
2016-12-03 | 0.0043175 | 0.2766 | 474735
2016-12-03 01:00 | 0 | 0.27678 | 473002
2016-12-03 02:00 | 0 | 0.27878 | 463743
2016-12-03 03:00 | 0 | 0.28163 | 447592
2016-12-03 04:00 | 0 | 0.28827 | 428138
2016-12-03 05:00 | 0 | 0.31022 | 409157
2016-12-03 06:00 | 0 | 0.34627 | 394654
2016-12-03 07:00 | 0 | 0.36598 | 384381
2016-12-03 08:00 | 0 | 0.37209 | 378927
2016-12-03 09:00 | 0 | 0.36603 | 377562
2016-12-03 10:00 | 0 | 0.35989 | 382297
2016-12-03 11:00 | 0 | 0.35486 | 391458
2016-12-03 12:00 | 0 | 0.35101 | 405403
2016-12-03 13:00 | 0 | 0.34618 | 420327
2016-12-03 14:00 | 0.010415 | 0.31962 | 431496
2016-12-03 15:00 | 0.3417 | 0.26155 | 436825
2016-12-03 16:00 | 0.5067 | 0.2622 | 436892
2016-12-03 17:00 | 0.53023 | 0.27953 | 433208
2016-12-03 18:00 | 0.50603 | 0.29538 | 428346
2016-12-03 19:00 | 0.4895 | 0.30512 | 425207
2016-12-03 20:00 | 0.5011 | 0.31072 | 424515
2016-12-03 21:00 | 0.52368 | 0.31031 | 429335
2016-12-03 22:00 | 0.48387 | 0.34397 | 445857
2016-12-03 23:00 | 0.22706 | 0.39629 | 456957
2016-12-04 | 0.0034572 | 0.41572 | 459226
2016-12-04 01:00 | 0 | 0.41466 | 457461
2016-12-04 02:00 | 0 | 0.40948 | 448462
2016-12-04 03:00 | 0 | 0.40924 | 434284
2016-12-04 04:00 | 0 | 0.41404 | 416817
2016-12-04 05:00 | 0 | 0.42155 | 399836
2016-12-04 06:00 | 0 | 0.42689 | 384940
2016-12-04 07:00 | 0 | 0.42916 | 373882
2016-12-04 08:00 | 0 | 0.43392 | 367585
2016-12-04 09:00 | 0 | 0.4481 | 365589
2016-12-04 10:00 | 0 | 0.46704 | 367383
2016-12-04 11:00 | 0 | 0.484 | 374978
2016-12-04 12:00 | 0 | 0.49218 | 385505
2016-12-04 13:00 | 0 | 0.48617 | 400585
2016-12-04 14:00 | 0.084526 | 0.4279 | 413990
2016-12-04 15:00 | 0.44933 | 0.28953 | 420910
2016-12-04 16:00 | 0.58094 | 0.22532 | 423653
2016-12-04 17:00 | 0.58468 | 0.23684 | 425473
2016-12-04 18:00 | 0.55484 | 0.26556 | 426290
2016-12-04 19:00 | 0.53626 | 0.27978 | 425797
2016-12-04 20:00 | 0.55151 | 0.27263 | 426201
2016-12-04 21:00 | 0.5771 | 0.26416 | 435167
2016-12-04 22:00 | 0.52969 | 0.30235 | 453288
2016-12-04 23:00 | 0.2165 | 0.36076 | 468054
2016-12-05 | 0.0021879 | 0.44793 | 474630
2016-12-05 01:00 | 0 | 0.51961 | 474565
2016-12-05 02:00 | 0 | 0.55978 | 462403
2016-12-05 03:00 | 0 | 0.57518 | 442384
2016-12-05 04:00 | 0 | 0.58157 | 420138
2016-12-05 05:00 | 0 | 0.58428 | 400445
2016-12-05 06:00 | 0 | 0.58401 | 385515
2016-12-05 07:00 | 0 | 0.58855 | 376224
2016-12-05 08:00 | 0 | 0.58883 | 372708
2016-12-05 09:00 | 0 | 0.57856 | 376676
2016-12-05 10:00 | 0 | 0.57008 | 390407
2016-12-05 11:00 | 0 | 0.56614 | 421183
2016-12-05 12:00 | 0 | 0.55934 | 451832
2016-12-05 13:00 | 0 | 0.55978 | 466587
2016-12-05 14:00 | 0.086458 | 0.51421 | 473979
2016-12-05 15:00 | 0.38223 | 0.43041 | 476630
2016-12-05 16:00 | 0.52056 | 0.49824 | 473521
2016-12-05 17:00 | 0.54372 | 0.59164 | 469196
2016-12-05 18:00 | 0.5247 | 0.63863 | 464977
2016-12-05 19:00 | 0.5189 | 0.66625 | 462140
2016-12-05 20:00 | 0.53984 | 0.67445 | 460300
2016-12-05 21:00 | 0.56598 | 0.66812 | 466385
2016-12-05 22:00 | 0.5027 | 0.6874 | 485100
2016-12-05 23:00 | 0.17557 | 0.74605 | 500221
2016-12-06 | 0.0021579 | 0.77482 | 505617
2016-12-06 01:00 | 0 | 0.77708 | 503684
2016-12-06 02:00 | 0 | 0.76156 | 489900
2016-12-06 03:00 | 0 | 0.7342 | 466299
2016-12-06 04:00 | 0 | 0.70473 | 439753
2016-12-06 05:00 | 0 | 0.69718 | 416325
2016-12-06 06:00 | 0 | 0.70201 | 398910
2016-12-06 07:00 | 0 | 0.7155 | 388642
2016-12-06 08:00 | 0 | 0.73226 | 383548
2016-12-06 09:00 | 0 | 0.74305 | 385909
2016-12-06 10:00 | 0 | 0.74738 | 399364
2016-12-06 11:00 | 0 | 0.74899 | 428384
2016-12-06 12:00 | 0 | 0.73473 | 457657
2016-12-06 13:00 | 0 | 0.70809 | 470719
2016-12-06 14:00 | 0.035758 | 0.64717 | 477873
2016-12-06 15:00 | 0.27608 | 0.66903 | 480748
2016-12-06 16:00 | 0.44022 | 0.65898 | 479528
2016-12-06 17:00 | 0.48498 | 0.6071 | 475564
2016-12-06 18:00 | 0.47262 | 0.56551 | 472105
2016-12-06 19:00 | 0.45722 | 0.54106 | 469315
2016-12-06 20:00 | 0.457 | 0.52495 | 468827
2016-12-06 21:00 | 0.45102 | 0.50983 | 474872
2016-12-06 22:00 | 0.38697 | 0.50096 | 489968
2016-12-06 23:00 | 0.17504 | 0.50976 | 503644
2016-12-07 | 0.0018476 | 0.52129 | 509312
2016-12-07 01:00 | 0 | 0.52843 | 507253
2016-12-07 02:00 | 0 | 0.53199 | 494187
2016-12-07 03:00 | 0 | 0.531 | 471487
2016-12-07 04:00 | 0 | 0.53239 | 447099
2016-12-07 05:00 | 0 | 0.53418 | 425025
2016-12-07 06:00 | 0 | 0.53461 | 407421
2016-12-07 07:00 | 0 | 0.53789 | 397029
2016-12-07 08:00 | 0 | 0.53696 | 393111
2016-12-07 09:00 | 0 | 0.53575 | 395627
2016-12-07 10:00 | 0 | 0.54079 | 408777
2016-12-07 11:00 | 0 | 0.54205 | 438605
2016-12-07 12:00 | 0 | 0.53809 | 468836
2016-12-07 13:00 | 0 | 0.53541 | 480119
2016-12-07 14:00 | 0.031302 | 0.51584 | 483620
2016-12-07 15:00 | 0.30724 | 0.50513 | 482502
2016-12-07 16:00 | 0.46479 | 0.5121 | 477539
2016-12-07 17:00 | 0.48823 | 0.51384 | 472931
2016-12-07 18:00 | 0.46727 | 0.52133 | 468546
2016-12-07 19:00 | 0.45193 | 0.53857 | 465826
2016-12-07 20:00 | 0.45534 | 0.56744 | 464802
2016-12-07 21:00 | 0.45193 | 0.59754 | 470564
2016-12-07 22:00 | 0.38759 | 0.62722 | 490794
2016-12-07 23:00 | 0.13248 | 0.64055 | 508905
2016-12-08 | 0.0016504 | 0.6377 | 515767
2016-12-08 01:00 | 0 | 0.63352 | 515797
2016-12-08 02:00 | 0 | 0.62273 | 504234
2016-12-08 03:00 | 0 | 0.60625 | 483118
2016-12-08 04:00 | 0 | 0.5889 | 458668
2016-12-08 05:00 | 0 | 0.57979 | 436373
2016-12-08 06:00 | 0 | 0.57567 | 420643
2016-12-08 07:00 | 0 | 0.56996 | 410867
2016-12-08 08:00 | 0 | 0.56088 | 406984
2016-12-08 09:00 | 0 | 0.54868 | 410688
2016-12-08 10:00 | 0 | 0.53491 | 425576
2016-12-08 11:00 | 0 | 0.51904 | 455738
2016-12-08 12:00 | 0 | 0.50178 | 486601
2016-12-08 13:00 | 0 | 0.47384 | 499919
2016-12-08 14:00 | 0.036084 | 0.46173 | 505890
2016-12-08 15:00 | 0.30616 | 0.4667 | 507576
2016-12-08 16:00 | 0.44646 | 0.41765 | 504190
2016-12-08 17:00 | 0.47666 | 0.36463 | 499818
2016-12-08 18:00 | 0.46338 | 0.3338 | 496188
2016-12-08 19:00 | 0.45269 | 0.31167 | 493982
2016-12-08 20:00 | 0.46036 | 0.29035 | 492492
2016-12-08 21:00 | 0.46604 | 0.26458 | 500117
2016-12-08 22:00 | 0.39582 | 0.23091 | 522102
2016-12-08 23:00 | 0.14761 | 0.22619 | 540306
2016-12-09 | 0.00090965 | 0.22761 | 548078
2016-12-09 01:00 | 0 | 0.21949 | 548669
2016-12-09 02:00 | 0 | 0.20393 | 537696
2016-12-09 03:00 | 0 | 0.19003 | 516390
2016-12-09 04:00 | 0 | 0.18574 | 492244
2016-12-09 05:00 | 0 | 0.1884 | 472568
2016-12-09 06:00 | 0 | 0.19501 | 457516
2016-12-09 07:00 | 0 | 0.1973 | 449077
2016-12-09 08:00 | 0 | 0.2012 | 446304
2016-12-09 09:00 | 0 | 0.19975 | 449959
2016-12-09 10:00 | 0 | 0.19276 | 463778
2016-12-09 11:00 | 0 | 0.18667 | 495626
2016-12-09 12:00 | 0 | 0.1805 | 525030
2016-12-09 13:00 | 0 | 0.17716 | 533803
2016-12-09 14:00 | 0.073628 | 0.17035 | 533344
2016-12-09 15:00 | 0.33224 | 0.18212 | 528271
2016-12-09 16:00 | 0.44521 | 0.1807 | 518734
2016-12-09 17:00 | 0.46512 | 0.17127 | 508481
2016-12-09 18:00 | 0.45832 | 0.16523 | 499720
2016-12-09 19:00 | 0.4632 | 0.15836 | 493059
2016-12-09 20:00 | 0.48301 | 0.14915 | 489983
2016-12-09 21:00 | 0.48875 | 0.13358 | 497648
2016-12-09 22:00 | 0.41794 | 0.13665 | 518119
2016-12-09 23:00 | 0.13844 | 0.2133 | 534333
2016-12-10 | 0.0016572 | 0.27827 | 539440
2016-12-10 01:00 | 0 | 0.30034 | 539358
2016-12-10 02:00 | 0 | 0.29871 | 531113
2016-12-10 03:00 | 0 | 0.28979 | 515810
2016-12-10 04:00 | 0 | 0.27821 | 495884
2016-12-10 05:00 | 0 | 0.26299 | 477552
2016-12-10 06:00 | 0 | 0.24804 | 463945
2016-12-10 07:00 | 0 | 0.2357 | 454895
2016-12-10 08:00 | 0 | 0.22819 | 449580
2016-12-10 09:00 | 0 | 0.22808 | 450270
2016-12-10 10:00 | 0 | 0.23373 | 455532
2016-12-10 11:00 | 0 | 0.24478 | 468218
2016-12-10 12:00 | 0 | 0.2597 | 483684
2016-12-10 13:00 | 0 | 0.27714 | 496268
2016-12-10 14:00 | 0.068245 | 0.25973 | 499445
2016-12-10 15:00 | 0.3221 | 0.26231 | 493783
2016-12-10 16:00 | 0.43409 | 0.3221 | 485209
2016-12-10 17:00 | 0.45711 | 0.3693 | 475911
2016-12-10 18:00 | 0.44789 | 0.41473 | 465551
2016-12-10 19:00 | 0.44334 | 0.44939 | 457626
2016-12-10 20:00 | 0.44848 | 0.47325 | 454752
2016-12-10 21:00 | 0.4531 | 0.49736 | 462525
2016-12-10 22:00 | 0.38322 | 0.54916 | 482787
2016-12-10 23:00 | 0.12822 | 0.60337 | 498996
2016-12-11 | 0.0015759 | 0.61427 | 506135
2016-12-11 01:00 | 0 | 0.60542 | 506369
2016-12-11 02:00 | 0 | 0.58958 | 498720
2016-12-11 03:00 | 0 | 0.56752 | 485255
2016-12-11 04:00 | 0 | 0.55007 | 468080
2016-12-11 05:00 | 0 | 0.53822 | 451964
2016-12-11 06:00 | 0 | 0.53197 | 438417
2016-12-11 07:00 | 0 | 0.52462 | 428411
2016-12-11 08:00 | 0 | 0.5215 | 422924
2016-12-11 09:00 | 0 | 0.50582 | 420773
2016-12-11 10:00 | 0 | 0.48206 | 423363
2016-12-11 11:00 | 0 | 0.46154 | 429902
2016-12-11 12:00 | 0 | 0.4478 | 438684
2016-12-11 13:00 | 0 | 0.4376 | 449833
2016-12-11 14:00 | 0.049626 | 0.4148 | 455639
2016-12-11 15:00 | 0.26146 | 0.38197 | 455897
2016-12-11 16:00 | 0.41766 | 0.40624 | 452539
2016-12-11 17:00 | 0.48759 | 0.43942 | 450280
2016-12-11 18:00 | 0.48338 | 0.46778 | 447019
2016-12-11 19:00 | 0.47259 | 0.49091 | 444274
2016-12-11 20:00 | 0.49349 | 0.49773 | 443363
2016-12-11 21:00 | 0.52767 | 0.48093 | 449731
2016-12-11 22:00 | 0.46355 | 0.45661 | 468778
2016-12-11 23:00 | 0.17172 | 0.4649 | 483949
2016-12-12 | 0.001935 | 0.44827 | 490456
2016-12-12 01:00 | 0 | 0.43232 | 490156
2016-12-12 02:00 | 0 | 0.42136 | 477727
2016-12-12 03:00 | 0 | 0.41285 | 458047
2016-12-12 04:00 | 0 | 0.39789 | 435517
2016-12-12 05:00 | 0 | 0.38182 | 413850
2016-12-12 06:00 | 0 | 0.37219 | 397790
2016-12-12 07:00 | 0 | 0.36289 | 388280
2016-12-12 08:00 | 0 | 0.36081 | 383816
2016-12-12 09:00 | 0 | 0.35374 | 386705
2016-12-12 10:00 | 0 | 0.34712 | 399214
2016-12-12 11:00 | 0 | 0.34327 | 428769
2016-12-12 12:00 | 0 | 0.33818 | 459733
2016-12-12 13:00 | 0 | 0.33465 | 474570
2016-12-12 14:00 | 0.077631 | 0.30513 | 481857
2016-12-12 15:00 | 0.30685 | 0.23626 | 485452
2016-12-12 16:00 | 0.46542 | 0.22115 | 483680
2016-12-12 17:00 | 0.51106 | 0.2825 | 479136
2016-12-12 18:00 | 0.49055 | 0.34181 | 474502
2016-12-12 19:00 | 0.47486 | 0.3706 | 469330
2016-12-12 20:00 | 0.48472 | 0.3801 | 465665
2016-12-12 21:00 | 0.4916 | 0.37379 | 471122
2016-12-12 22:00 | 0.4152 | 0.39711 | 489289
2016-12-12 23:00 | 0.12978 | 0.44643 | 506586
2016-12-13 | 0.00099876 | 0.47251 | 513426
2016-12-13 01:00 | 0 | 0.49353 | 512445
2016-12-13 02:00 | 0 | 0.50773 | 498922
2016-12-13 03:00 | 0 | 0.51291 | 477079
2016-12-13 04:00 | 0 | 0.51902 | 450772
2016-12-13 05:00 | 0 | 0.5228 | 428061
2016-12-13 06:00 | 0 | 0.52392 | 411296
2016-12-13 07:00 | 0 | 0.51696 | 400863
2016-12-13 08:00 | 0 | 0.5064 | 396104
2016-12-13 09:00 | 0 | 0.48999 | 398352
2016-12-13 10:00 | 0 | 0.47742 | 412311
2016-12-13 11:00 | 0 | 0.47191 | 439986
2016-12-13 12:00 | 0 | 0.46213 | 468628
2016-12-13 13:00 | 0 | 0.44846 | 480429
2016-12-13 14:00 | 0.079673 | 0.4334 | 485323
2016-12-13 15:00 | 0.36042 | 0.38239 | 488028
2016-12-13 16:00 | 0.50833 | 0.33076 | 485695
2016-12-13 17:00 | 0.53494 | 0.34645 | 482159
2016-12-13 18:00 | 0.50567 | 0.37945 | 479438
2016-12-13 19:00 | 0.48803 | 0.40256 | 478435
2016-12-13 20:00 | 0.50054 | 0.41754 | 478561
2016-12-13 21:00 | 0.5013 | 0.41498 | 484659
2016-12-13 22:00 | 0.42526 | 0.41143 | 501507
2016-12-13 23:00 | 0.15114 | 0.48402 | 516581
2016-12-14 | 0.0016147 | 0.53873 | 522850
2016-12-14 01:00 | 0 | 0.53782 | 520842
2016-12-14 02:00 | 0 | 0.52724 | 507901
2016-12-14 03:00 | 0 | 0.52285 | 486219
2016-12-14 04:00 | 0 | 0.51513 | 461112
2016-12-14 05:00 | 0 | 0.50034 | 437754
2016-12-14 06:00 | 0 | 0.48417 | 420383
2016-12-14 07:00 | 0 | 0.46386 | 409972
2016-12-14 08:00 | 0 | 0.44649 | 405901
2016-12-14 09:00 | 0 | 0.44195 | 408921
2016-12-14 10:00 | 0 | 0.44337 | 423189
2016-12-14 11:00 | 0 | 0.44976 | 453577
2016-12-14 12:00 | 0 | 0.46149 | 483151
2016-12-14 13:00 | 0 | 0.471 | 494539
2016-12-14 14:00 | 0.050178 | 0.4405 | 497724
2016-12-14 15:00 | 0.30541 | 0.42968 | 495918
2016-12-14 16:00 | 0.43688 | 0.45643 | 492643
2016-12-14 17:00 | 0.48326 | 0.4904 | 488018
2016-12-14 18:00 | 0.47631 | 0.50852 | 486077
2016-12-14 19:00 | 0.47066 | 0.51451 | 484267
2016-12-14 20:00 | 0.48909 | 0.51145 | 485080
2016-12-14 21:00 | 0.49696 | 0.49694 | 493089
2016-12-14 22:00 | 0.41569 | 0.46642 | 512913
2016-12-14 23:00 | 0.15361 | 0.50044 | 530545
2016-12-15 | 0.0014445 | 0.50222 | 537736
2016-12-15 01:00 | 0 | 0.46331 | 537977
2016-12-15 02:00 | 0 | 0.41726 | 527870
2016-12-15 03:00 | 0 | 0.36914 | 508040
2016-12-15 04:00 | 0 | 0.32824 | 483044
2016-12-15 05:00 | 0 | 0.29653 | 460192
2016-12-15 06:00 | 0 | 0.27065 | 444580
2016-12-15 07:00 | 0 | 0.24796 | 435415
2016-12-15 08:00 | 0 | 0.23681 | 432190
2016-12-15 09:00 | 0 | 0.22649 | 436254
2016-12-15 10:00 | 0 | 0.22034 | 453968
2016-12-15 11:00 | 0 | 0.22199 | 485955
2016-12-15 12:00 | 0 | 0.23195 | 516985
2016-12-15 13:00 | 0 | 0.24743 | 529454
2016-12-15 14:00 | 0.034955 | 0.25903 | 532001
2016-12-15 15:00 | 0.25423 | 0.29202 | 530640
2016-12-15 16:00 | 0.34154 | 0.32303 | 526810
2016-12-15 17:00 | 0.36673 | 0.34743 | 521762
2016-12-15 18:00 | 0.3677 | 0.36521 | 517951
2016-12-15 19:00 | 0.36505 | 0.37752 | 515590
2016-12-15 20:00 | 0.36175 | 0.388 | 515718
2016-12-15 21:00 | 0.34756 | 0.40479 | 525072
2016-12-15 22:00 | 0.27463 | 0.42351 | 547634
2016-12-15 23:00 | 0.062033 | 0.48096 | 565975
2016-12-16 | 2.05e-05 | 0.51121 | 573691
2016-12-16 01:00 | 0 | 0.50703 | 574150
2016-12-16 02:00 | 0 | 0.48695 | 563855
2016-12-16 03:00 | 0 | 0.45571 | 542728
2016-12-16 04:00 | 0 | 0.42819 | 516634
2016-12-16 05:00 | 0 | 0.40392 | 494644
2016-12-16 06:00 | 0 | 0.38671 | 478167
2016-12-16 07:00 | 0 | 0.38523 | 468952
2016-12-16 08:00 | 0 | 0.38356 | 464287
2016-12-16 09:00 | 0 | 0.38358 | 466808
2016-12-16 10:00 | 0 | 0.38356 | 480215
2016-12-16 11:00 | 0 | 0.3882 | 509127
2016-12-16 12:00 | 0 | 0.39719 | 536307
2016-12-16 13:00 | 0 | 0.40193 | 546053
2016-12-16 14:00 | 0.029469 | 0.39279 | 547755
2016-12-16 15:00 | 0.18219 | 0.38701 | 545038
2016-12-16 16:00 | 0.32189 | 0.38602 | 537828
2016-12-16 17:00 | 0.39512 | 0.3828 | 527938
2016-12-16 18:00 | 0.41821 | 0.38238 | 521278
2016-12-16 19:00 | 0.42422 | 0.39026 | 516221
2016-12-16 20:00 | 0.4459 | 0.41284 | 512984
2016-12-16 21:00 | 0.47377 | 0.44728 | 516347
2016-12-16 22:00 | 0.42474 | 0.48641 | 528963
2016-12-16 23:00 | 0.16511 | 0.51566 | 538562
2016-12-17 | 0.0017548 | 0.52954 | 538262
2016-12-17 01:00 | 0 | 0.54068 | 534022
2016-12-17 02:00 | 0 | 0.54696 | 521280
2016-12-17 03:00 | 0 | 0.55486 | 502161
2016-12-17 04:00 | 0 | 0.57883 | 478629
2016-12-17 05:00 | 0 | 0.60484 | 456200
2016-12-17 06:00 | 0 | 0.62756 | 438385
2016-12-17 07:00 | 0 | 0.65204 | 425874
2016-12-17 08:00 | 0 | 0.67187 | 418189
2016-12-17 09:00 | 0 | 0.68499 | 415645
2016-12-17 10:00 | 0 | 0.6892 | 418795
2016-12-17 11:00 | 0 | 0.69087 | 427947
2016-12-17 12:00 | 0 | 0.68811 | 441519
2016-12-17 13:00 | 0 | 0.6713 | 458175
2016-12-17 14:00 | 0.040671 | 0.66158 | 474077
2016-12-17 15:00 | 0.34483 | 0.62199 | 484504
2016-12-17 16:00 | 0.54866 | 0.58072 | 487476
2016-12-17 17:00 | 0.55772 | 0.57371 | 484404
2016-12-17 18:00 | 0.5312 | 0.59781 | 478451
2016-12-17 19:00 | 0.51826 | 0.63463 | 472354
2016-12-17 20:00 | 0.53331 | 0.67074 | 468144
2016-12-17 21:00 | 0.55544 | 0.68852 | 470744
2016-12-17 22:00 | 0.54205 | 0.67999 | 484005
2016-12-17 23:00 | 0.22549 | 0.65553 | 495374
2016-12-18 | 0.0018111 | 0.63064 | 499639
2016-12-18 01:00 | 0 | 0.60451 | 500069
2016-12-18 02:00 | 0 | 0.58374 | 491239
2016-12-18 03:00 | 0 | 0.57207 | 479320
2016-12-18 04:00 | 0 | 0.56082 | 461403
2016-12-18 05:00 | 0 | 0.54524 | 443249
2016-12-18 06:00 | 0 | 0.52749 | 427707
2016-12-18 07:00 | 0 | 0.51122 | 417417
2016-12-18 08:00 | 0 | 0.49654 | 412050
2016-12-18 09:00 | 0 | 0.47064 | 411510
2016-12-18 10:00 | 0 | 0.44009 | 415036
2016-12-18 11:00 | 0 | 0.41713 | 424423
2016-12-18 12:00 | 0 | 0.39853 | 438142
2016-12-18 13:00 | 0 | 0.39174 | 457346
2016-12-18 14:00 | 0.08574 | 0.38993 | 474790
2016-12-18 15:00 | 0.49042 | 0.34076 | 485275
2016-12-18 16:00 | 0.65036 | 0.27617 | 488225
2016-12-18 17:00 | 0.62786 | 0.27764 | 487242
2016-12-18 18:00 | 0.58885 | 0.29185 | 484137
2016-12-18 19:00 | 0.57185 | 0.29843 | 480659
2016-12-18 20:00 | 0.58722 | 0.30567 | 479543
2016-12-18 21:00 | 0.61569 | 0.30905 | 486497
2016-12-18 22:00 | 0.56998 | 0.3594 | 505481
2016-12-18 23:00 | 0.21815 | 0.44216 | 525851
2016-12-19 | 0.002806 | 0.51372 | 537426
2016-12-19 01:00 | 0 | 0.54668 | 542277
2016-12-19 02:00 | 0 | 0.55543 | 534931
2016-12-19 03:00 | 0 | 0.5645 | 519640
2016-12-19 04:00 | 0 | 0.57968 | 499938
2016-12-19 05:00 | 0 | 0.59477 | 481449
2016-12-19 06:00 | 0 | 0.60459 | 468614
2016-12-19 07:00 | 0 | 0.60922 | 461616
2016-12-19 08:00 | 0 | 0.60989 | 459526
2016-12-19 09:00 | 0 | 0.60255 | 463945
2016-12-19 10:00 | 0 | 0.59446 | 480074
2016-12-19 11:00 | 0 | 0.59125 | 510834
2016-12-19 12:00 | 0 | 0.58977 | 542300
2016-12-19 13:00 | 0 | 0.58928 | 559266
2016-12-19 14:00 | 0.034472 | 0.56355 | 565631
2016-12-19 15:00 | 0.43438 | 0.47045 | 563343
2016-12-19 16:00 | 0.59115 | 0.39615 | 555471
2016-12-19 17:00 | 0.58021 | 0.3972 | 545422
2016-12-19 18:00 | 0.55009 | 0.44331 | 536491
2016-12-19 19:00 | 0.53303 | 0.48065 | 528857
2016-12-19 20:00 | 0.54548 | 0.50786 | 525223
2016-12-19 21:00 | 0.5696 | 0.55828 | 529043
2016-12-19 22:00 | 0.50964 | 0.70921 | 548076
2016-12-19 23:00 | 0.22809 | 0.81683 | 567860
2016-12-20 | 0.0029418 | 0.85892 | 576875
2016-12-20 01:00 | 0 | 0.87688 | 577523
2016-12-20 02:00 | 0 | 0.88115 | 566272
2016-12-20 03:00 | 0 | 0.88767 | 545611
2016-12-20 04:00 | 0 | 0.89717 | 520703
2016-12-20 05:00 | 0 | 0.89965 | 498602
2016-12-20 06:00 | 0 | 0.89398 | 480938
2016-12-20 07:00 | 0 | 0.884 | 470824
2016-12-20 08:00 | 0 | 0.869 | 467099
2016-12-20 09:00 | 0 | 0.85397 | 470497
2016-12-20 10:00 | 0 | 0.84754 | 483373
2016-12-20 11:00 | 0 | 0.84386 | 509656
2016-12-20 12:00 | 0 | 0.82415 | 537310
2016-12-20 13:00 | 0 | 0.79622 | 547315
2016-12-20 14:00 | 0.037892 | 0.71372 | 545994
2016-12-20 15:00 | 0.43035 | 0.55863 | 537898
2016-12-20 16:00 | 0.5851 | 0.40151 | 525586
2016-12-20 17:00 | 0.58562 | 0.36268 | 511467
2016-12-20 18:00 | 0.54551 | 0.37676 | 499927
2016-12-20 19:00 | 0.52171 | 0.37875 | 491141
2016-12-20 20:00 | 0.53037 | 0.38089 | 486462
2016-12-20 21:00 | 0.53592 | 0.42794 | 490003
2016-12-20 22:00 | 0.45063 | 0.50718 | 509653
2016-12-20 23:00 | 0.1518 | 0.54771 | 529350
2016-12-21 | 0.0029824 | 0.59463 | 539075
2016-12-21 01:00 | 0 | 0.6364 | 541622
2016-12-21 02:00 | 0 | 0.6761 | 532200
2016-12-21 03:00 | 0 | 0.71479 | 513573
2016-12-21 04:00 | 0 | 0.73252 | 490567
2016-12-21 05:00 | 0 | 0.73452 | 468962
2016-12-21 06:00 | 0 | 0.7343 | 453796
2016-12-21 07:00 | 0 | 0.73454 | 445178
2016-12-21 08:00 | 0 | 0.73425 | 441880
2016-12-21 09:00 | 0 | 0.73834 | 444408
2016-12-21 10:00 | 0 | 0.74579 | 456626
2016-12-21 11:00 | 0 | 0.76246 | 483811
2016-12-21 12:00 | 0 | 0.7826 | 510286
2016-12-21 13:00 | 0 | 0.80063 | 520079
2016-12-21 14:00 | 0.034087 | 0.73504 | 517715
2016-12-21 15:00 | 0.17097 | 0.57903 | 509230
2016-12-21 16:00 | 0.30738 | 0.49612 | 497804
2016-12-21 17:00 | 0.36807 | 0.53692 | 485887
2016-12-21 18:00 | 0.38004 | 0.61254 | 475256
2016-12-21 19:00 | 0.3791 | 0.66402 | 467024
2016-12-21 20:00 | 0.38052 | 0.69069 | 464161
2016-12-21 21:00 | 0.36492 | 0.71917 | 469351
2016-12-21 22:00 | 0.30241 | 0.78256 | 486513
2016-12-21 23:00 | 0.10896 | 0.82479 | 502430
2016-12-22 | 0.0012124 | 0.83637 | 509163
2016-12-22 01:00 | 0 | 0.82779 | 509868
2016-12-22 02:00 | 0 | 0.81489 | 500571
2016-12-22 03:00 | 0 | 0.80652 | 482877
2016-12-22 04:00 | 0 | 0.78658 | 460330
2016-12-22 05:00 | 0 | 0.76152 | 440070
2016-12-22 06:00 | 0 | 0.74035 | 423190
2016-12-22 07:00 | 0 | 0.71191 | 411998
2016-12-22 08:00 | 0 | 0.68555 | 406434
2016-12-22 09:00 | 0 | 0.65724 | 407653
2016-12-22 10:00 | 0 | 0.62109 | 417723
2016-12-22 11:00 | 0 | 0.57785 | 441338
2016-12-22 12:00 | 0 | 0.53364 | 468480
2016-12-22 13:00 | 0 | 0.49787 | 481338
2016-12-22 14:00 | 0.018919 | 0.4309 | 484535
2016-12-22 15:00 | 0.091037 | 0.35842 | 482772
2016-12-22 16:00 | 0.22247 | 0.27019 | 476519
2016-12-22 17:00 | 0.30009 | 0.22943 | 467884
2016-12-22 18:00 | 0.33538 | 0.23819 | 460572
2016-12-22 19:00 | 0.34461 | 0.25639 | 455456
2016-12-22 20:00 | 0.34835 | 0.27997 | 454145
2016-12-22 21:00 | 0.3398 | 0.38178 | 459862
2016-12-22 22:00 | 0.28688 | 0.52788 | 475102
2016-12-22 23:00 | 0.13043 | 0.59947 | 489576
2016-12-23 | 0.0016122 | 0.62738 | 495798
2016-12-23 01:00 | 0 | 0.63333 | 497223
2016-12-23 02:00 | 0 | 0.62986 | 487588
2016-12-23 03:00 | 0 | 0.62675 | 472798
2016-12-23 04:00 | 0 | 0.62705 | 451296
2016-12-23 05:00 | 0 | 0.62692 | 429186
2016-12-23 06:00 | 0 | 0.62615 | 412910
2016-12-23 07:00 | 0 | 0.62134 | 401630
2016-12-23 08:00 | 0 | 0.6171 | 396314
2016-12-23 09:00 | 0 | 0.62294 | 397588
2016-12-23 10:00 | 0 | 0.63818 | 405943
2016-12-23 11:00 | 0 | 0.65648 | 424029
2016-12-23 12:00 | 0 | 0.67075 | 444616
2016-12-23 13:00 | 0 | 0.6697 | 458812
2016-12-23 14:00 | 0.019464 | 0.63157 | 465951
2016-12-23 15:00 | 0.2363 | 0.53461 | 466609
2016-12-23 16:00 | 0.36445 | 0.48939 | 463057
2016-12-23 17:00 | 0.42029 | 0.48697 | 457024
2016-12-23 18:00 | 0.42136 | 0.48154 | 451089
2016-12-23 19:00 | 0.42519 | 0.45183 | 446074
2016-12-23 20:00 | 0.43887 | 0.39245 | 443898
2016-12-23 21:00 | 0.44904 | 0.35112 | 449172
2016-12-23 22:00 | 0.3657 | 0.41582 | 463676
2016-12-23 23:00 | 0.11724 | 0.45572 | 474071
2016-12-24 | 0.00086813 | 0.46013 | 476015
2016-12-24 01:00 | 0 | 0.44129 | 472752
2016-12-24 02:00 | 0 | 0.40968 | 462869
2016-12-24 03:00 | 0 | 0.39241 | 446590
2016-12-24 04:00 | 0 | 0.37783 | 425537
2016-12-24 05:00 | 0 | 0.35993 | 404551
2016-12-24 06:00 | 0 | 0.3388 | 388257
2016-12-24 07:00 | 0 | 0.31799 | 375554
2016-12-24 08:00 | 0 | 0.30513 | 366969
2016-12-24 09:00 | 0 | 0.28924 | 363078
2016-12-24 10:00 | 0 | 0.28067 | 363251
2016-12-24 11:00 | 0 | 0.27563 | 369381
2016-12-24 12:00 | 0 | 0.27428 | 381480
2016-12-24 13:00 | 0 | 0.2834 | 398053
2016-12-24 14:00 | 0.033179 | 0.28864 | 415360
2016-12-24 15:00 | 0.32833 | 0.22943 | 428043
2016-12-24 16:00 | 0.44894 | 0.18798 | 433806
2016-12-24 17:00 | 0.47369 | 0.22227 | 433274
2016-12-24 18:00 | 0.46236 | 0.27503 | 428294
2016-12-24 19:00 | 0.4569 | 0.30938 | 423092
2016-12-24 20:00 | 0.46708 | 0.33916 | 419950
2016-12-24 21:00 | 0.47422 | 0.37689 | 420867
2016-12-24 22:00 | 0.39101 | 0.51925 | 429184
2016-12-24 23:00 | 0.11863 | 0.68853 | 434716
2016-12-25 | 0.0013198 | 0.74563 | 434106
2016-12-25 01:00 | 0 | 0.73086 | 431811
2016-12-25 02:00 | 0 | 0.67189 | 424473
2016-12-25 03:00 | 0 | 0.62163 | 414284
2016-12-25 04:00 | 0 | 0.59541 | 400191
2016-12-25 05:00 | 0 | 0.58242 | 383442
2016-12-25 06:00 | 0 | 0.58787 | 370192
2016-12-25 07:00 | 0 | 0.60199 | 360271
2016-12-25 08:00 | 0 | 0.6126 | 353271
2016-12-25 09:00 | 0 | 0.62226 | 350538
2016-12-25 10:00 | 0 | 0.6482 | 352300
2016-12-25 11:00 | 0 | 0.67752 | 358203
2016-12-25 12:00 | 0 | 0.70663 | 367970
2016-12-25 13:00 | 0 | 0.73766 | 382950
2016-12-25 14:00 | 0.033636 | 0.77113 | 396269
2016-12-25 15:00 | 0.29757 | 0.78498 | 403256
2016-12-25 16:00 | 0.46553 | 0.79523 | 405805
2016-12-25 17:00 | 0.50548 | 0.81045 | 404927
2016-12-25 18:00 | 0.49459 | 0.82808 | 400037
2016-12-25 19:00 | 0.48588 | 0.84999 | 394876
2016-12-25 20:00 | 0.50152 | 0.86734 | 390187
2016-12-25 21:00 | 0.52549 | 0.88805 | 389975
2016-12-25 22:00 | 0.47188 | 0.9048 | 398888
2016-12-25 23:00 | 0.1837 | 0.92466 | 408809
2016-12-26 | 0.0013995 | 0.92253 | 414867
2016-12-26 01:00 | 0 | 0.91107 | 418361
2016-12-26 02:00 | 0 | 0.88883 | 414284
2016-12-26 03:00 | 0 | 0.8814 | 404879
2016-12-26 04:00 | 0 | 0.87328 | 390156
2016-12-26 05:00 | 0 | 0.86757 | 375132
2016-12-26 06:00 | 0 | 0.86395 | 362658
2016-12-26 07:00 | 0 | 0.86203 | 353699
2016-12-26 08:00 | 0 | 0.85667 | 348608
2016-12-26 09:00 | 0 | 0.84155 | 347460
2016-12-26 10:00 | 0 | 0.83064 | 351425
2016-12-26 11:00 | 0 | 0.81583 | 360472
2016-12-26 12:00 | 0 | 0.80204 | 372219
2016-12-26 13:00 | 0 | 0.78995 | 386382
2016-12-26 14:00 | 0.037568 | 0.71759 | 402763
2016-12-26 15:00 | 0.44785 | 0.64497 | 415695
2016-12-26 16:00 | 0.61754 | 0.68585 | 423628
2016-12-26 17:00 | 0.60783 | 0.69351 | 425977
2016-12-26 18:00 | 0.56815 | 0.67925 | 424365
2016-12-26 19:00 | 0.55057 | 0.67451 | 421404
2016-12-26 20:00 | 0.56958 | 0.66289 | 419521
2016-12-26 21:00 | 0.59799 | 0.63181 | 423752
2016-12-26 22:00 | 0.51989 | 0.63488 | 436949
2016-12-26 23:00 | 0.18574 | 0.64107 | 451101
2016-12-27 | 0.0016102 | 0.64278 | 457182
2016-12-27 01:00 | 0 | 0.64502 | 456649
2016-12-27 02:00 | 0 | 0.64303 | 445529
2016-12-27 03:00 | 0 | 0.63856 | 428812
2016-12-27 04:00 | 0 | 0.63855 | 407088
2016-12-27 05:00 | 0 | 0.63862 | 386994
2016-12-27 06:00 | 0 | 0.63699 | 370840
2016-12-27 07:00 | 0 | 0.62298 | 360758
2016-12-27 08:00 | 0 | 0.5995 | 355649
2016-12-27 09:00 | 0 | 0.564 | 355194
2016-12-27 10:00 | 0 | 0.52854 | 363773
2016-12-27 11:00 | 0 | 0.50498 | 381884
2016-12-27 12:00 | 0 | 0.49361 | 404862
2016-12-27 13:00 | 0 | 0.49298 | 423598
2016-12-27 14:00 | 0.076485 | 0.45973 | 438131
2016-12-27 15:00 | 0.4282 | 0.34003 | 446838
2016-12-27 16:00 | 0.57818 | 0.24958 | 449707
2016-12-27 17:00 | 0.58181 | 0.24193 | 447435
2016-12-27 18:00 | 0.5438 | 0.27182 | 443791
2016-12-27 19:00 | 0.52405 | 0.2917 | 440307
2016-12-27 20:00 | 0.53867 | 0.31269 | 438806
2016-12-27 21:00 | 0.56243 | 0.38214 | 441567
2016-12-27 22:00 | 0.48888 | 0.50886 | 455269
2016-12-27 23:00 | 0.18982 | 0.61866 | 470265
2016-12-28 | 0.0027315 | 0.69105 | 475038
2016-12-28 01:00 | 0 | 0.74942 | 473497
2016-12-28 02:00 | 0 | 0.79499 | 462033
2016-12-28 03:00 | 0 | 0.83252 | 443776
2016-12-28 04:00 | 0 | 0.8639 | 422447
2016-12-28 05:00 | 0 | 0.87228 | 402556
2016-12-28 06:00 | 0 | 0.86302 | 387175
2016-12-28 07:00 | 0 | 0.84526 | 377738
2016-12-28 08:00 | 0 | 0.82933 | 373272
2016-12-28 09:00 | 0 | 0.81164 | 374497
2016-12-28 10:00 | 0 | 0.79934 | 384252
2016-12-28 11:00 | 0 | 0.79481 | 403077
2016-12-28 12:00 | 0 | 0.79305 | 427341
2016-12-28 13:00 | 0 | 0.799 | 443446
2016-12-28 14:00 | 0.032394 | 0.74703 | 452691
2016-12-28 15:00 | 0.33795 | 0.57599 | 456814
2016-12-28 16:00 | 0.52394 | 0.47493 | 456842
2016-12-28 17:00 | 0.54613 | 0.54654 | 453459
2016-12-28 18:00 | 0.51369 | 0.62825 | 449712
2016-12-28 19:00 | 0.49848 | 0.65336 | 446431
2016-12-28 20:00 | 0.51459 | 0.6624 | 444718
2016-12-28 21:00 | 0.53599 | 0.69437 | 448630
2016-12-28 22:00 | 0.46663 | 0.79235 | 463782
2016-12-28 23:00 | 0.19042 | 0.87426 | 477506
2016-12-29 | 0.0016683 | 0.91706 | 481095
2016-12-29 01:00 | 0 | 0.92816 | 479408
2016-12-29 02:00 | 0 | 0.9319 | 468166
2016-12-29 03:00 | 0 | 0.93426 | 448978
2016-12-29 04:00 | 0 | 0.93347 | 426749
2016-12-29 05:00 | 0 | 0.9235 | 407362
2016-12-29 06:00 | 0 | 0.91033 | 391950
2016-12-29 07:00 | 0 | 0.89451 | 380919
2016-12-29 08:00 | 0 | 0.87919 | 374964
2016-12-29 09:00 | 0 | 0.86798 | 375678
2016-12-29 10:00 | 0 | 0.85489 | 383293
2016-12-29 11:00 | 0 | 0.84381 | 400267
2016-12-29 12:00 | 0 | 0.83544 | 422823
2016-12-29 13:00 | 0 | 0.82554 | 439712
2016-12-29 14:00 | 0.053651 | 0.74334 | 451937
2016-12-29 15:00 | 0.35059 | 0.65793 | 458406
2016-12-29 16:00 | 0.5094 | 0.66335 | 459642
2016-12-29 17:00 | 0.52178 | 0.67686 | 457177
2016-12-29 18:00 | 0.49245 | 0.65697 | 453413
2016-12-29 19:00 | 0.47417 | 0.61991 | 448588
2016-12-29 20:00 | 0.47443 | 0.58244 | 445166
2016-12-29 21:00 | 0.491 | 0.53842 | 448553
2016-12-29 22:00 | 0.41173 | 0.55844 | 463901
2016-12-29 23:00 | 0.17009 | 0.58742 | 480596
2016-12-30 | 0.0016277 | 0.60732 | 486871
2016-12-30 01:00 | 0 | 0.61598 | 487082
2016-12-30 02:00 | 0 | 0.61955 | 476994
2016-12-30 03:00 | 0 | 0.63139 | 460130
2016-12-30 04:00 | 0 | 0.64122 | 439914
2016-12-30 05:00 | 0 | 0.64251 | 421903
2016-12-30 06:00 | 0 | 0.63847 | 407091
2016-12-30 07:00 | 0 | 0.63143 | 398686
2016-12-30 08:00 | 0 | 0.62491 | 394429
2016-12-30 09:00 | 0 | 0.6231 | 396327
2016-12-30 10:00 | 0 | 0.62508 | 405523
2016-12-30 11:00 | 0 | 0.63262 | 425145
2016-12-30 12:00 | 0 | 0.64758 | 447660
2016-12-30 13:00 | 0 | 0.66833 | 463447
2016-12-30 14:00 | 0.066719 | 0.61355 | 470223
2016-12-30 15:00 | 0.33992 | 0.49243 | 471272
2016-12-30 16:00 | 0.48141 | 0.49189 | 467833
2016-12-30 17:00 | 0.5036 | 0.58274 | 461282
2016-12-30 18:00 | 0.4784 | 0.63601 | 453356
2016-12-30 19:00 | 0.46424 | 0.67126 | 446082
2016-12-30 20:00 | 0.47219 | 0.68752 | 441690
2016-12-30 21:00 | 0.48048 | 0.73834 | 446474
2016-12-30 22:00 | 0.39249 | 0.78405 | 463624
2016-12-30 23:00 | 0.13147 | 0.81133 | 481092
2016-12-31 | 0.0013272 | 0.82084 | 487680
2016-12-31 01:00 | 0 | 0.81546 | 489425
2016-12-31 02:00 | 0 | 0.8063 | 481878
2016-12-31 03:00 | 0 | 0.8072 | 468220
2016-12-31 04:00 | 0 | 0.79934 | 450956
2016-12-31 05:00 | 0 | 0.79354 | 433000
2016-12-31 06:00 | 0 | 0.79506 | 420297
2016-12-31 07:00 | 0 | 0.79259 | 411686
2016-12-31 08:00 | 0 | 0.77895 | 406155
2016-12-31 09:00 | 0 | 0.75431 | 404289
2016-12-31 10:00 | 0 | 0.72933 | 407850
2016-12-31 11:00 | 0 | 0.70563 | 415139
2016-12-31 12:00 | 0 | 0.68337 | 426446
2016-12-31 13:00 | 0 | 0.65616 | 437460
2016-12-31 14:00 | 0.036427 | 0.55801 | 444140
2016-12-31 15:00 | 0.29475 | 0.49612 | 446688
2016-12-31 16:00 | 0.45444 | 0.45406 | 445791
2016-12-31 17:00 | 0.50867 | 0.40843 | 442001
2016-12-31 18:00 | 0.49731 | 0.39735 | 437484
2016-12-31 19:00 | 0.48732 | 0.39133 | 433876
2016-12-31 20:00 | 0.4976 | 0.38105 | 432009
2016-12-31 21:00 | 0.5139 | 0.37142 | 435982
2016-12-31 22:00 | 0.43958 | 0.41346 | 450070
2016-12-31 23:00 | 0.1567 | 0.48672 | 459604
2017-01-01 | 0.0017613 | 0.54371 | 460100

## case results
| objective [€] | system cost [€/h]
0 | 242338076161.972 | 27588578.798

## component results
| carrier | Capacity Factor | Capital Expenditure [€] | Curtailment [MWh] | Dispatch [MW] | Installed Capacity [MW] | Market Value [€/MWh] | Operational Expenditure [€] | Optimal Capacity [MW] | Revenue [€] | Supply [MW] | Withdrawal [MW]
Generator | geothermal |  | 0 | 0 | 0 | 0 |  | 0 | 0 | 0 | 0 | 0
| natgas |  | 0 | 0 | 0 | 0 |  | 0 | 0 | 0 | 0 | 0
| natgas_wCCS |  | 0 | 0 | 0 | 0 |  | 0 | 0 | 0 | 0 | 0
| nuclear |  | 0 | 0 | 0 | 0 |  | 0 | 0 | 0 | 0 | 0
| onwind | 0.18176 | 110187792501.0538 | 2341681052.0639 | 1639407874.6719 | 0 | 68.7119 | 2459111812.0079 | 1026733.0436 | 112646904312.9777 | 1639407874.6719 | 0
| solar-utility | 0.26233 | 50869386486.9797 | 133763965.3667 | 2364069631.3281 | 0 | 21.5177 | 0 | 1025825.5052 | 50869386487.0025 | 2364069631.3281 | 0
Link | direct air capture |  | 0 |  | 0 | 0 |  | 0 | 0 | 0 | 0 | 0
| geothermal |  | 0 |  | 0 | 0 |  | 0 | 0 | 0 | 0 | 0
| gravity_brick_store |  | 0 |  | 0 | 0 |  | 0 | 0 | 0 | 0 | 0
| highT_molten_salt_store | 0.25677 | 17444270476.2654 |  | -994860002.0207 | 0 | -17.5344 | 0 | 441036.6047 | 17444270476.2667 | 994860002.0207 | -994860002.0207
| hydrogen_store |  | 0 |  | 0 | 0 |  | 0 | 0 | 0 | 0 | 0
| lead_acid_store |  | 0 |  | 0 | 0 |  | 0 | 0 | 0 | 0 | 0
| liquid_air_store |  | 0 |  | 0 | 0 |  | 0 | 0 | 0 | 0 | 0
| lithium_ion_lfp_store |  | 0 |  | 0 | 0 |  | 0 | 0 | 0 | 0 | 0
| lithium_ion_nmc_store |  | 0 |  | 0 | 0 |  | 0 | 0 | 0 | 0 | 0
| natgas |  | 0 |  | 0 | 0 |  | 0 | 0 | 0 | 0 | 0
| natgas_wCCS |  | 0 |  | 0 | 0 |  | 0 | 0 | 0 | 0 | 0
| ni_zn_store |  | 0 |  | 0 | 0 |  | 0 | 0 | 0 | 0 | 0
| redox_store |  | 0 |  | 0 | 0 |  | 0 | 0 | 0 | 0 | 0
| zn_air_store | 0.60977 | 1492376152.9383 |  | 2.7008e-08 | 0 | 1.0573e+18 | 0 | 115874.7528 | 1492376152.9401 | 620720759.8056 | -620720759.8056
| zn_br_flow_store |  | 0 |  | 0 | 0 |  | 0 | 0 | 0 | 0 | 0
| zn_br_nonflow_store |  | 0 |  | 0 | 0 |  | 0 | 0 | 0 | 0 | 0
Load | load |  |  |  | -4003477506 |  | -60.5319 |  |  | 242338076161.9797 | 0 | -4003477506
StorageUnit | battery storage |  | 0 | 0 | 0 | 0 |  | 0 | 0 | 0 | 0 | 0
Store | co2 atmosphere |  | 0 |  | 0 | 0 |  | 0 | 0 | 0 | 0 | 0
| gravity_brick_store |  | 0 |  | 0 | 0 |  | 0 | 0 | 0 | 0 | 0
| highT_molten_salt_store | 0.45085 | 55587479992.3809 |  | -2.6253e-07 | 0 | -2.3407e+17 | 0 | 6770405.2551 | 55587479992.3578 | 491343818.0115 | -491343818.0115
| hydrogen_store |  | 0 |  | 0 | 0 |  | 0 | 0 | 0 | 0 | 0
| lead_acid_store |  | 0 |  | 0 | 0 |  | 0 | 0 | 0 | 0 | 0
| liquid_air_store |  | 0 |  | 0 | 0 |  | 0 | 0 | 0 | 0 | 0
| lithium_ion_lfp_store |  | 0 |  | 0 | 0 |  | 0 | 0 | 0 | 0 | 0
| lithium_ion_nmc_store |  | 0 |  | 0 | 0 |  | 0 | 0 | 0 | 0 | 0
| load shifting backward |  | 0 |  | 0 | 0 |  | 0 | 0 | 0 | 0 | 0
| load shifting forward |  | 0 |  | 0 | 0 |  | 0 | 0 | 0 | 0 | 0
| ni_zn_store |  | 0 |  | 0 | 0 |  | 0 | 0 | 0 | 0 | 0
| redox_store |  | 0 |  | 0 | 0 |  | 0 | 0 | 0 | 0 | 0
| zn_air_store | 0.28609 | 4297658740.4378 |  | 2.7008e-08 | 0 | 3.0447e+18 | 0 | 277569.3451 | 4297658740.4348 | 310360379.9028 | -310360379.9028
| zn_br_flow_store |  | 0 |  | 0 | 0 |  | 0 | 0 | 0 | 0 | 0
| zn_br_nonflow_store |  | 0 |  | 0 | 0 |  | 0 | 0 | 0 | 0 | 0

## time results
snapshot | CCGT dispatch | CCGT % wCCS dispatch | geothermal dispatch | nuclear dispatch | onwind dispatch | solar-utility dispatch | load load | battery storage charged | battery storage discharged | battery storage state of charge | Gravity-Brick-store state of charge | HighT-Molten-Salt-store state of charge | Lead-Acid-store state of charge | Liquid-Air-store state of charge | Lithium-Ion-LFP-store state of charge | Lithium-Ion-NMC-store state of charge | Ni-Zn-store state of charge | Vanadium-Redox-Flow-store state of charge | Zn-Air-store state of charge | Zn-Br-Flow-store state of charge | Zn-Br-Nonflow-store state of charge | co2 atmosphere state of charge | hydrogen storage underground state of charge | load shifting backward state of charge | load shifting forward state of charge | CCGT % link dispatch | CCGT % link wCCS dispatch | Gravity-Brick-bicharger dispatch | HighT-Molten-Salt-charger dispatch | HighT-Molten-Salt-discharger dispatch | Lead-Acid-bicharger dispatch | Liquid-Air-charger dispatch | Liquid-Air-discharger dispatch | Lithium-Ion-LFP-bicharger dispatch | Lithium-Ion-NMC-bicharger dispatch | Ni-Zn-bicharger dispatch | Vanadium-Redox-Flow-bicharger dispatch | Zn-Air-bicharger dispatch | Zn-Br-Flow-bicharger dispatch | Zn-Br-Nonflow-bicharger dispatch | direct air capture dispatch | electrolysis dispatch | fuel cell dispatch | geothermal % link dispatch
2016-01-01 | 0 | 0 | 0 | 0 | 469042.4762 | 1766.5238 | 470809 | 0 | 0 | 0 | 0 | 3426623.2476 | 0 | 0 | 0 | 0 | 0 | 0 | 115874.7528 | 0 | 0 | 0 | 0 | 0 | 0 | 0 | 0 | 0 | 0 | 0 | 0 | 0 | 0 | 0 | 0 | 0 | 0 | 0 | 0 | 0 | 0 | 0 | 0 | 0
2016-01-01 01:00 | 0 | 0 | 0 | 0 | 347018.2472 | 0 | 462893 | 0 | 0 | 0 | 0 | 3426623.2476 | 0 | 0 | 0 | 0 | 0 | 0 | 0 | 0 | 0 | 0 | 0 | 0 | 0 | 0 | 0 | 0 | 0 | 0 | 0 | 0 | 0 | 0 | 0 | 0 | 0 | -115874.7528 | 0 | 0 | 0 | 0 | 0 | 0
2016-01-01 02:00 | 0 | 0 | 0 | 0 | 568226.7528 | 0 | 452352 | 0 | 0 | 0 | 0 | 3426623.2476 | 0 | 0 | 0 | 0 | 0 | 0 | 115874.7528 | 0 | 0 | 0 | 0 | 0 | 0 | 0 | 0 | 0 | 0 | 0 | 0 | 0 | 0 | 0 | 0 | 0 | 0 | 115874.7528 | 0 | 0 | 0 | 0 | 0 | 0
2016-01-01 03:00 | 0 | 0 | 0 | 0 | 47988.8324 | 0 | 438677 | 0 | 0 | 0 | 0 | 3151809.8328 | 0 | 0 | 0 | 0 | 0 | 0 | 0 | 0 | 0 | 0 | 0 | 0 | 0 | 0 | 0 | 0 | 0 | 274813.4148 | 0 | 0 | 0 | 0 | 0 | 0 | 0 | -115874.7528 | 0 | 0 | 0 | 0 | 0 | 0
2016-01-01 04:00 | 0 | 0 | 0 | 0 | 423295 | 0 | 423295 | 0 | 0 | 0 | 0 | 3151809.8328 | 0 | 0 | 0 | 0 | 0 | 0 | 0 | 0 | 0 | 0 | 0 | 0 | 0 | 0 | 0 | 0 | 0 | 0 | 0 | 0 | 0 | 0 | 0 | 0 | 0 | 0 | 0 | 0 | 0 | 0 | 0 | 0
2016-01-01 05:00 | 0 | 0 | 0 | 0 | 526853.7528 | 0 | 410979 | 0 | 0 | 0 | 0 | 3151809.8328 | 0 | 0 | 0 | 0 | 0 | 0 | 115874.7528 | 0 | 0 | 0 | 0 | 0 | 0 | 0 | 0 | 0 | 0 | 0 | 0 | 0 | 0 | 0 | 0 | 0 | 0 | 115874.7528 | 0 | 0 | 0 | 0 | 0 | 0
2016-01-01 06:00 | 0 | 0 | 0 | 0 | 284569.2472 | 0 | 400444 | 0 | 0 | 0 | 0 | 3151809.8328 | 0 | 0 | 0 | 0 | 0 | 0 | 0 | 0 | 0 | 0 | 0 | 0 | 0 | 0 | 0 | 0 | 0 | 0 | 0 | 0 | 0 | 0 | 0 | 0 | 0 | -115874.7528 | 0 | 0 | 0 | 0 | 0 | 0
2016-01-01 07:00 | 0 | 0 | 0 | 0 | 390845 | 0 | 390845 | 0 | 0 | 0 | 0 | 3151809.8328 | 0 | 0 | 0 | 0 | 0 | 0 | 0 | 0 | 0 | 0 | 0 | 0 | 0 | 0 | 0 | 0 | 0 | 0 | 0 | 0 | 0 | 0 | 0 | 0 | 0 | 0 | 0 | 0 | 0 | 0 | 0 | 0
2016-01-01 08:00 | 0 | 0 | 0 | 0 | 499742.7528 | 0 | 383868 | 0 | 0 | 0 | 0 | 3151809.8328 | 0 | 0 | 0 | 0 | 0 | 0 | 115874.7528 | 0 | 0 | 0 | 0 | 0 | 0 | 0 | 0 | 0 | 0 | 0 | 0 | 0 | 0 | 0 | 0 | 0 | 0 | 115874.7528 | 0 | 0 | 0 | 0 | 0 | 0
2016-01-01 09:00 | 0 | 0 | 0 | 0 | 266372.2472 | 0 | 382247 | 0 | 0 | 0 | 0 | 3151809.8328 | 0 | 0 | 0 | 0 | 0 | 0 | 0 | 0 | 0 | 0 | 0 | 0 | 0 | 0 | 0 | 0 | 0 | 0 | 0 | 0 | 0 | 0 | 0 | 0 | 0 | -115874.7528 | 0 | 0 | 0 | 0 | 0 | 0
2016-01-01 10:00 | 0 | 0 | 0 | 0 | 501631.7528 | 0 | 385757 | 0 | 0 | 0 | 0 | 3151809.8328 | 0 | 0 | 0 | 0 | 0 | 0 | 115874.7528 | 0 | 0 | 0 | 0 | 0 | 0 | 0 | 0 | 0 | 0 | 0 | 0 | 0 | 0 | 0 | 0 | 0 | 0 | 115874.7528 | 0 | 0 | 0 | 0 | 0 | 0
2016-01-01 11:00 | 0 | 0 | 0 | 0 | 275069.2472 | 0 | 390944 | 0 | 0 | 0 | 0 | 3151809.8328 | 0 | 0 | 0 | 0 | 0 | 0 | 0 | 0 | 0 | 0 | 0 | 0 | 0 | 0 | 0 | 0 | 0 | 0 | 0 | 0 | 0 | 0 | 0 | 0 | 0 | -115874.7528 | 0 | 0 | 0 | 0 | 0 | 0
2016-01-01 12:00 | 0 | 0 | 0 | 0 | 514413.7528 | 0 | 398539 | 0 | 0 | 0 | 0 | 3151809.8328 | 0 | 0 | 0 | 0 | 0 | 0 | 115874.7528 | 0 | 0 | 0 | 0 | 0 | 0 | 0 | 0 | 0 | 0 | 0 | 0 | 0 | 0 | 0 | 0 | 0 | 0 | 115874.7528 | 0 | 0 | 0 | 0 | 0 | 0
2016-01-01 13:00 | 0 | 0 | 0 | 0 | 291673.2472 | 0 | 407548 | 0 | 0 | 0 | 0 | 3151809.8328 | 0 | 0 | 0 | 0 | 0 | 0 | 0 | 0 | 0 | 0 | 0 | 0 | 0 | 0 | 0 | 0 | 0 | 0 | 0 | 0 | 0 | 0 | 0 | 0 | 0 | -115874.7528 | 0 | 0 | 0 | 0 | 0 | 0
2016-01-01 14:00 | 0 | 0 | 0 | 0 | 374100.1552 | 46188.8448 | 420289 | 0 | 0 | 0 | 0 | 3151809.8328 | 0 | 0 | 0 | 0 | 0 | 0 | 0 | 0 | 0 | 0 | 0 | 0 | 0 | 0 | 0 | 0 | 0 | 0 | 0 | 0 | 0 | 0 | 0 | 0 | 0 | 0 | 0 | 0 | 0 | 0 | 0 | 0
2016-01-01 15:00 | 0 | 0 | 0 | 0 | 184989.9215 | 413003.2684 | 431770 | 0 | 0 | 0 | 0 | 3318033.0227 | 0 | 0 | 0 | 0 | 0 | 0 | 0 | 0 | 0 | 0 | 0 | 0 | 0 | 0 | 0 | 0 | 166223.1899 | 0 | 0 | 0 | 0 | 0 | 0 | 0 | 0 | 0 | 0 | 0 | 0 | 0 | 0 | 0
2016-01-01 16:00 | 0 | 0 | 0 | 0 | 0 | 599380.1435 | 438480 | 0 | 0 | 0 | 0 | 3363058.4134 | 0 | 0 | 0 | 0 | 0 | 0 | 115874.7528 | 0 | 0 | 0 | 0 | 0 | 0 | 0 | 0 | 0 | 45025.3907 | 0 | 0 | 0 | 0 | 0 | 0 | 0 | 0 | 115874.7528 | 0 | 0 | 0 | 0 | 0 | 0
2016-01-01 17:00 | 0 | 0 | 0 | 0 | 0 | 599902.7985 | 440338 | 0 | 0 | 0 | 0 | 3529281.6033 | 0 | 0 | 0 | 0 | 0 | 0 | 109216.3614 | 0 | 0 | 0 | 0 | 0 | 0 | 0 | 0 | 0 | 166223.1899 | 0 | 0 | 0 | 0 | 0 | 0 | 0 | 0 | -6658.3914 | 0 | 0 | 0 | 0 | 0 | 0
2016-01-01 18:00 | 0 | 0 | 0 | 0 | 0 | 562253.594 | 438036 | 0 | 0 | 0 | 0 | 3683146.2446 | 0 | 0 | 0 | 0 | 0 | 0 | 79569.3141 | 0 | 0 | 0 | 0 | 0 | 0 | 0 | 0 | 0 | 153864.6413 | 0 | 0 | 0 | 0 | 0 | 0 | 0 | 0 | -29647.0473 | 0 | 0 | 0 | 0 | 0 | 0
2016-01-01 19:00 | 0 | 0 | 0 | 0 | 0 | 547646.5035 | 432321 | 0 | 0 | 0 | 0 | 3849369.4345 | 0 | 0 | 0 | 0 | 0 | 0 | 28671.6277 | 0 | 0 | 0 | 0 | 0 | 0 | 0 | 0 | 0 | 166223.1899 | 0 | 0 | 0 | 0 | 0 | 0 | 0 | 0 | -50897.6864 | 0 | 0 | 0 | 0 | 0 | 0
2016-01-01 20:00 | 0 | 0 | 0 | 0 | 0 | 567439.1901 | 428860 | 0 | 0 | 0 | 0 | 3872073.8719 | 0 | 0 | 0 | 0 | 0 | 0 | 144546.3805 | 0 | 0 | 0 | 0 | 0 | 0 | 0 | 0 | 0 | 22704.4373 | 0 | 0 | 0 | 0 | 0 | 0 | 0 | 0 | 115874.7528 | 0 | 0 | 0 | 0 | 0 | 0
2016-01-01 21:00 | 0 | 0 | 0 | 0 | 0 | 599903.4735 | 430801 | 0 | 0 | 0 | 0 | 4038297.0618 | 0 | 0 | 0 | 0 | 0 | 0 | 147425.6641 | 0 | 0 | 0 | 0 | 0 | 0 | 0 | 0 | 0 | 166223.1899 | 0 | 0 | 0 | 0 | 0 | 0 | 0 | 0 | 2879.2836 | 0 | 0 | 0 | 0 | 0 | 0
2016-01-01 22:00 | 0 | 0 | 0 | 0 | 0 | 549428.6825 | 445055 | 0 | 0 | 0 | 0 | 4204520.2517 | 0 | 0 | 0 | 0 | 0 | 0 | 85576.1567 | 0 | 0 | 0 | 0 | 0 | 0 | 0 | 0 | 0 | 166223.1899 | 0 | 0 | 0 | 0 | 0 | 0 | 0 | 0 | -61849.5074 | 0 | 0 | 0 | 0 | 0 | 0
2016-01-01 23:00 | 0 | 0 | 0 | 0 | 0 | 215655.1814 | 460170 | 0 | 0 | 0 | 0 | 3929706.8369 | 0 | 0 | 0 | 0 | 0 | 0 | 115874.7528 | 0 | 0 | 0 | 0 | 0 | 0 | 0 | 0 | 0 | 0 | 274813.4148 | 0 | 0 | 0 | 0 | 0 | 0 | 0 | 30298.5961 | 0 | 0 | 0 | 0 | 0 | 0
2016-01-02 | 0 | 0 | 0 | 0 | 514267.8028 | 2015.6343 | 465935 | 0 | 0 | 0 | 0 | 4095930.0268 | 0 | 0 | 0 | 0 | 0 | 0 | 0 | 0 | 0 | 0 | 0 | 0 | 0 | 0 | 0 | 0 | 166223.1899 | 0 | 0 | 0 | 0 | 0 | 0 | 0 | 0 | -115874.7528 | 0 | 0 | 0 | 0 | 0 | 0
2016-01-02 01:00 | 0 | 0 | 0 | 0 | 306423.338 | 0 | 465362 | 0 | 0 | 0 | 0 | 3821116.612 | 0 | 0 | 0 | 0 | 0 | 0 | 115874.7528 | 0 | 0 | 0 | 0 | 0 | 0 | 0 | 0 | 0 | 0 | 274813.4148 | 0 | 0 | 0 | 0 | 0 | 0 | 0 | 115874.7528 | 0 | 0 | 0 | 0 | 0 | 0
2016-01-02 02:00 | 0 | 0 | 0 | 0 | 346219.2472 | 0 | 462094 | 0 | 0 | 0 | 0 | 3821116.612 | 0 | 0 | 0 | 0 | 0 | 0 | 0 | 0 | 0 | 0 | 0 | 0 | 0 | 0 | 0 | 0 | 0 | 0 | 0 | 0 | 0 | 0 | 0 | 0 | 0 | -115874.7528 | 0 | 0 | 0 | 0 | 0 | 0
2016-01-02 03:00 | 0 | 0 | 0 | 0 | 566454.7528 | 0 | 450580 | 0 | 0 | 0 | 0 | 3821116.612 | 0 | 0 | 0 | 0 | 0 | 0 | 115874.7528 | 0 | 0 | 0 | 0 | 0 | 0 | 0 | 0 | 0 | 0 | 0 | 0 | 0 | 0 | 0 | 0 | 0 | 0 | 115874.7528 | 0 | 0 | 0 | 0 | 0 | 0
2016-01-02 04:00 | 0 | 0 | 0 | 0 | 319056.2472 | 0 | 434931 | 0 | 0 | 0 | 0 | 3821116.612 | 0 | 0 | 0 | 0 | 0 | 0 | 0 | 0 | 0 | 0 | 0 | 0 | 0 | 0 | 0 | 0 | 0 | 0 | 0 | 0 | 0 | 0 | 0 | 0 | 0 | -115874.7528 | 0 | 0 | 0 | 0 | 0 | 0
2016-01-02 05:00 | 0 | 0 | 0 | 0 | 417915 | 0 | 417915 | 0 | 0 | 0 | 0 | 3821116.612 | 0 | 0 | 0 | 0 | 0 | 0 | 0 | 0 | 0 | 0 | 0 | 0 | 0 | 0 | 0 | 0 | 0 | 0 | 0 | 0 | 0 | 0 | 0 | 0 | 0 | 0 | 0 | 0 | 0 | 0 | 0 | 0
2016-01-02 06:00 | 0 | 0 | 0 | 0 | 522500.7528 | 0 | 406626 | 0 | 0 | 0 | 0 | 3821116.612 | 0 | 0 | 0 | 0 | 0 | 0 | 115874.7528 | 0 | 0 | 0 | 0 | 0 | 0 | 0 | 0 | 0 | 0 | 0 | 0 | 0 | 0 | 0 | 0 | 0 | 0 | 115874.7528 | 0 | 0 | 0 | 0 | 0 | 0
2016-01-02 07:00 | 0 | 0 | 0 | 0 | 281637.2472 | 0 | 397512 | 0 | 0 | 0 | 0 | 3821116.612 | 0 | 0 | 0 | 0 | 0 | 0 | 0 | 0 | 0 | 0 | 0 | 0 | 0 | 0 | 0 | 0 | 0 | 0 | 0 | 0 | 0 | 0 | 0 | 0 | 0 | -115874.7528 | 0 | 0 | 0 | 0 | 0 | 0
2016-01-02 08:00 | 0 | 0 | 0 | 0 | 392956 | 0 | 392956 | 0 | 0 | 0 | 0 | 3821116.612 | 0 | 0 | 0 | 0 | 0 | 0 | 0 | 0 | 0 | 0 | 0 | 0 | 0 | 0 | 0 | 0 | 0 | 0 | 0 | 0 | 0 | 0 | 0 | 0 | 0 | 0 | 0 | 0 | 0 | 0 | 0 | 0
2016-01-02 09:00 | 0 | 0 | 0 | 0 | 508084.7528 | 0 | 392210 | 0 | 0 | 0 | 0 | 3821116.612 | 0 | 0 | 0 | 0 | 0 | 0 | 115874.7528 | 0 | 0 | 0 | 0 | 0 | 0 | 0 | 0 | 0 | 0 | 0 | 0 | 0 | 0 | 0 | 0 | 0 | 0 | 115874.7528 | 0 | 0 | 0 | 0 | 0 | 0
2016-01-02 10:00 | 0 | 0 | 0 | 0 | 280717.2472 | 0 | 396592 | 0 | 0 | 0 | 0 | 3821116.612 | 0 | 0 | 0 | 0 | 0 | 0 | 0 | 0 | 0 | 0 | 0 | 0 | 0 | 0 | 0 | 0 | 0 | 0 | 0 | 0 | 0 | 0 | 0 | 0 | 0 | -115874.7528 | 0 | 0 | 0 | 0 | 0 | 0
2016-01-02 11:00 | 0 | 0 | 0 | 0 | 522641.7528 | 0 | 406767 | 0 | 0 | 0 | 0 | 3821116.612 | 0 | 0 | 0 | 0 | 0 | 0 | 115874.7528 | 0 | 0 | 0 | 0 | 0 | 0 | 0 | 0 | 0 | 0 | 0 | 0 | 0 | 0 | 0 | 0 | 0 | 0 | 115874.7528 | 0 | 0 | 0 | 0 | 0 | 0
2016-01-02 12:00 | 0 | 0 | 0 | 0 | 471016.4371 | 0 | 420668 | 0 | 0 | 0 | 0 | 3987339.8019 | 0 | 0 | 0 | 0 | 0 | 0 | 0 | 0 | 0 | 0 | 0 | 0 | 0 | 0 | 0 | 0 | 166223.1899 | 0 | 0 | 0 | 0 | 0 | 0 | 0 | 0 | -115874.7528 | 0 | 0 | 0 | 0 | 0 | 0
2016-01-02 13:00 | 0 | 0 | 0 | 0 | 550631.7528 | 0 | 434757 | 0 | 0 | 0 | 0 | 3987339.8019 | 0 | 0 | 0 | 0 | 0 | 0 | 115874.7528 | 0 | 0 | 0 | 0 | 0 | 0 | 0 | 0 | 0 | 0 | 0 | 0 | 0 | 0 | 0 | 0 | 0 | 0 | 115874.7528 | 0 | 0 | 0 | 0 | 0 | 0
2016-01-02 14:00 | 0 | 0 | 0 | 0 | 514625.4043 | 66857.69 | 445046 | 0 | 0 | 0 | 0 | 4153562.9919 | 0 | 0 | 0 | 0 | 0 | 0 | 86088.6573 | 0 | 0 | 0 | 0 | 0 | 0 | 0 | 0 | 0 | 166223.1899 | 0 | 0 | 0 | 0 | 0 | 0 | 0 | 0 | -29786.0956 | 0 | 0 | 0 | 0 | 0 | 0
2016-01-02 15:00 | 0 | 0 | 0 | 0 | 39145.2365 | 324859.1062 | 450093 | 0 | 0 | 0 | 0 | 4153562.9919 | 0 | 0 | 0 | 0 | 0 | 0 | 0 | 0 | 0 | 0 | 0 | 0 | 0 | 0 | 0 | 0 | 0 | 0 | 0 | 0 | 0 | 0 | 0 | 0 | 0 | -86088.6573 | 0 | 0 | 0 | 0 | 0 | 0
2016-01-02 16:00 | 0 | 0 | 0 | 0 | 0 | 477413.3542 | 448776 | 0 | 0 | 0 | 0 | 4182200.346 | 0 | 0 | 0 | 0 | 0 | 0 | 0 | 0 | 0 | 0 | 0 | 0 | 0 | 0 | 0 | 0 | 28637.3542 | 0 | 0 | 0 | 0 | 0 | 0 | 0 | 0 | 0 | 0 | 0 | 0 | 0 | 0 | 0
2016-01-02 17:00 | 0 | 0 | 0 | 0 | 0 | 517821.6508 | 443349 | 0 | 0 | 0 | 0 | 4256672.9968 | 0 | 0 | 0 | 0 | 0 | 0 | 0 | 0 | 0 | 0 | 0 | 0 | 0 | 0 | 0 | 0 | 74472.6508 | 0 | 0 | 0 | 0 | 0 | 0 | 0 | 0 | 0 | 0 | 0 | 0 | 0 | 0 | 0
2016-01-02 18:00 | 0 | 0 | 0 | 0 | 208025.1577 | 509220.785 | 435148 | 0 | 0 | 0 | 0 | 4422896.1867 | 0 | 0 | 0 | 0 | 0 | 0 | 115874.7528 | 0 | 0 | 0 | 0 | 0 | 0 | 0 | 0 | 0 | 166223.1899 | 0 | 0 | 0 | 0 | 0 | 0 | 0 | 0 | 115874.7528 | 0 | 0 | 0 | 0 | 0 | 0
2016-01-02 19:00 | 0 | 0 | 0 | 0 | 0 | 497257.1997 | 427129 | 0 | 0 | 0 | 0 | 4528603.0565 | 0 | 0 | 0 | 0 | 0 | 0 | 80296.0827 | 0 | 0 | 0 | 0 | 0 | 0 | 0 | 0 | 0 | 105706.8698 | 0 | 0 | 0 | 0 | 0 | 0 | 0 | 0 | -35578.6701 | 0 | 0 | 0 | 0 | 0 | 0
2016-01-02 20:00 | 0 | 0 | 0 | 0 | 0 | 506609.1072 | 420682 | 0 | 0 | 0 | 0 | 4694826.2464 | 0 | 0 | 0 | 0 | 0 | 0 | 0 | 0 | 0 | 0 | 0 | 0 | 0 | 0 | 0 | 0 | 166223.1899 | 0 | 0 | 0 | 0 | 0 | 0 | 0 | 0 | -80296.0827 | 0 | 0 | 0 | 0 | 0 | 0
2016-01-02 21:00 | 0 | 0 | 0 | 0 | 0 | 511490.9348 | 423696 | 0 | 0 | 0 | 0 | 4782621.1812 | 0 | 0 | 0 | 0 | 0 | 0 | 0 | 0 | 0 | 0 | 0 | 0 | 0 | 0 | 0 | 0 | 87794.9348 | 0 | 0 | 0 | 0 | 0 | 0 | 0 | 0 | 0 | 0 | 0 | 0 | 0 | 0 | 0
2016-01-02 22:00 | 0 | 0 | 0 | 0 | 134100.1987 | 423272.5542 | 441498 | 0 | 0 | 0 | 0 | 4782621.1812 | 0 | 0 | 0 | 0 | 0 | 0 | 115874.7528 | 0 | 0 | 0 | 0 | 0 | 0 | 0 | 0 | 0 | 0 | 0 | 0 | 0 | 0 | 0 | 0 | 0 | 0 | 115874.7528 | 0 | 0 | 0 | 0 | 0 | 0
2016-01-02 23:00 | 0 | 0 | 0 | 0 | 491179.9378 | 152569.8056 | 461592 | 0 | 0 | 0 | 0 | 4936206.0656 | 0 | 0 | 0 | 0 | 0 | 0 | 144447.6119 | 0 | 0 | 0 | 0 | 0 | 0 | 0 | 0 | 0 | 166223.1899 | 12638.3056 | 0 | 0 | 0 | 0 | 0 | 0 | 0 | 28572.8591 | 0 | 0 | 0 | 0 | 0 | 0
2016-01-03 | 0 | 0 | 0 | 0 | 351470.3973 | 1999.8499 | 469345 | 0 | 0 | 0 | 0 | 4936206.0656 | 0 | 0 | 0 | 0 | 0 | 0 | 28572.8591 | 0 | 0 | 0 | 0 | 0 | 0 | 0 | 0 | 0 | 0 | 0 | 0 | 0 | 0 | 0 | 0 | 0 | 0 | -115874.7528 | 0 | 0 | 0 | 0 | 0 | 0
2016-01-03 01:00 | 0 | 0 | 0 | 0 | 557648.8937 | 0 | 470347 | 0 | 0 | 0 | 0 | 4936206.0656 | 0 | 0 | 0 | 0 | 0 | 0 | 115874.7528 | 0 | 0 | 0 | 0 | 0 | 0 | 0 | 0 | 0 | 0 | 0 | 0 | 0 | 0 | 0 | 0 | 0 | 0 | 87301.8937 | 0 | 0 | 0 | 0 | 0 | 0
2016-01-03 02:00 | 0 | 0 | 0 | 0 | 351435.2472 | 0 | 467310 | 0 | 0 | 0 | 0 | 4936206.0656 | 0 | 0 | 0 | 0 | 0 | 0 | 0 | 0 | 0 | 0 | 0 | 0 | 0 | 0 | 0 | 0 | 0 | 0 | 0 | 0 | 0 | 0 | 0 | 0 | 0 | -115874.7528 | 0 | 0 | 0 | 0 | 0 | 0
2016-01-03 03:00 | 0 | 0 | 0 | 0 | 456030 | 0 | 456030 | 0 | 0 | 0 | 0 | 4936206.0656 | 0 | 0 | 0 | 0 | 0 | 0 | 0 | 0 | 0 | 0 | 0 | 0 | 0 | 0 | 0 | 0 | 0 | 0 | 0 | 0 | 0 | 0 | 0 | 0 | 0 | 0 | 0 | 0 | 0 | 0 | 0 | 0
2016-01-03 04:00 | 0 | 0 | 0 | 0 | 557433.7528 | 0 | 441559 | 0 | 0 | 0 | 0 | 4936206.0656 | 0 | 0 | 0 | 0 | 0 | 0 | 115874.7528 | 0 | 0 | 0 | 0 | 0 | 0 | 0 | 0 | 0 | 0 | 0 | 0 | 0 | 0 | 0 | 0 | 0 | 0 | 115874.7528 | 0 | 0 | 0 | 0 | 0 | 0
2016-01-03 05:00 | 0 | 0 | 0 | 0 | 477515.4371 | 0 | 427167 | 0 | 0 | 0 | 0 | 5102429.2555 | 0 | 0 | 0 | 0 | 0 | 0 | 0 | 0 | 0 | 0 | 0 | 0 | 0 | 0 | 0 | 0 | 166223.1899 | 0 | 0 | 0 | 0 | 0 | 0 | 0 | 0 | -115874.7528 | 0 | 0 | 0 | 0 | 0 | 0
2016-01-03 06:00 | 0 | 0 | 0 | 0 | 413834 | 0 | 413834 | 0 | 0 | 0 | 0 | 5102429.2555 | 0 | 0 | 0 | 0 | 0 | 0 | 0 | 0 | 0 | 0 | 0 | 0 | 0 | 0 | 0 | 0 | 0 | 0 | 0 | 0 | 0 | 0 | 0 | 0 | 0 | 0 | 0 | 0 | 0 | 0 | 0 | 0
2016-01-03 07:00 | 0 | 0 | 0 | 0 | 520739.7528 | 0 | 404865 | 0 | 0 | 0 | 0 | 5102429.2555 | 0 | 0 | 0 | 0 | 0 | 0 | 115874.7528 | 0 | 0 | 0 | 0 | 0 | 0 | 0 | 0 | 0 | 0 | 0 | 0 | 0 | 0 | 0 | 0 | 0 | 0 | 115874.7528 | 0 | 0 | 0 | 0 | 0 | 0
2016-01-03 08:00 | 0 | 0 | 0 | 0 | 567467.7205 | 0 | 399699 | 0 | 0 | 0 | 0 | 5268652.4454 | 0 | 0 | 0 | 0 | 0 | 0 | 117420.2834 | 0 | 0 | 0 | 0 | 0 | 0 | 0 | 0 | 0 | 166223.1899 | 0 | 0 | 0 | 0 | 0 | 0 | 0 | 0 | 1545.5306 | 0 | 0 | 0 | 0 | 0 | 0
2016-01-03 09:00 | 0 | 0 | 0 | 0 | 282235.2472 | 0 | 398110 | 0 | 0 | 0 | 0 | 5268652.4454 | 0 | 0 | 0 | 0 | 0 | 0 | 1545.5306 | 0 | 0 | 0 | 0 | 0 | 0 | 0 | 0 | 0 | 0 | 0 | 0 | 0 | 0 | 0 | 0 | 0 | 0 | -115874.7528 | 0 | 0 | 0 | 0 | 0 | 0
2016-01-03 10:00 | 0 | 0 | 0 | 0 | 511046.4912 | 0 | 400834 | 0 | 0 | 0 | 0 | 5268652.4454 | 0 | 0 | 0 | 0 | 0 | 0 | 111758.0217 | 0 | 0 | 0 | 0 | 0 | 0 | 0 | 0 | 0 | 0 | 0 | 0 | 0 | 0 | 0 | 0 | 0 | 0 | 110212.4912 | 0 | 0 | 0 | 0 | 0 | 0
2016-01-03 11:00 | 0 | 0 | 0 | 0 | 472289.5427 | 0 | 408834 | 0 | 0 | 0 | 0 | 5322431.6058 | 0 | 0 | 0 | 0 | 0 | 0 | 121434.404 | 0 | 0 | 0 | 0 | 0 | 0 | 0 | 0 | 0 | 53779.1604 | 0 | 0 | 0 | 0 | 0 | 0 | 0 | 0 | 9676.3823 | 0 | 0 | 0 | 0 | 0 | 0
2016-01-03 12:00 | 0 | 0 | 0 | 0 | 436959.173 | 0 | 420449 | 0 | 0 | 0 | 0 | 5322431.6058 | 0 | 0 | 0 | 0 | 0 | 0 | 137944.577 | 0 | 0 | 0 | 0 | 0 | 0 | 0 | 0 | 0 | 0 | 0 | 0 | 0 | 0 | 0 | 0 | 0 | 0 | 16510.173 | 0 | 0 | 0 | 0 | 0 | 0
2016-01-03 13:00 | 0 | 0 | 0 | 0 | 411111.1758 | 0 | 433181 | 0 | 0 | 0 | 0 | 5322431.6058 | 0 | 0 | 0 | 0 | 0 | 0 | 115874.7528 | 0 | 0 | 0 | 0 | 0 | 0 | 0 | 0 | 0 | 0 | 0 | 0 | 0 | 0 | 0 | 0 | 0 | 0 | -22069.8242 | 0 | 0 | 0 | 0 | 0 | 0
2016-01-03 14:00 | 0 | 0 | 0 | 0 | 283524.5848 | 40685.6624 | 440085 | 0 | 0 | 0 | 0 | 5322431.6058 | 0 | 0 | 0 | 0 | 0 | 0 | 0 | 0 | 0 | 0 | 0 | 0 | 0 | 0 | 0 | 0 | 0 | 0 | 0 | 0 | 0 | 0 | 0 | 0 | 0 | -115874.7528 | 0 | 0 | 0 | 0 | 0 | 0
2016-01-03 15:00 | 0 | 0 | 0 | 0 | 56679.6491 | 383126.3509 | 439806 | 0 | 0 | 0 | 0 | 5322431.6058 | 0 | 0 | 0 | 0 | 0 | 0 | 0 | 0 | 0 | 0 | 0 | 0 | 0 | 0 | 0 | 0 | 0 | 0 | 0 | 0 | 0 | 0 | 0 | 0 | 0 | 0 | 0 | 0 | 0 | 0 | 0 | 0
2016-01-03 16:00 | 0 | 0 | 0 | 0 | 108569.8189 | 509162.4976 | 434999 | 0 | 0 | 0 | 0 | 5389290.1695 | 0 | 0 | 0 | 0 | 0 | 0 | 115874.7528 | 0 | 0 | 0 | 0 | 0 | 0 | 0 | 0 | 0 | 66858.5637 | 0 | 0 | 0 | 0 | 0 | 0 | 0 | 0 | 115874.7528 | 0 | 0 | 0 | 0 | 0 | 0
2016-01-03 17:00 | 0 | 0 | 0 | 0 | 0 | 525904.0981 | 430919 | 0 | 0 | 0 | 0 | 5555513.3594 | 0 | 0 | 0 | 0 | 0 | 0 | 44636.661 | 0 | 0 | 0 | 0 | 0 | 0 | 0 | 0 | 0 | 166223.1899 | 0 | 0 | 0 | 0 | 0 | 0 | 0 | 0 | -71238.0918 | 0 | 0 | 0 | 0 | 0 | 0
2016-01-03 18:00 | 0 | 0 | 0 | 0 | 0 | 504991.7773 | 427178 | 0 | 0 | 0 | 0 | 5578915.719 | 0 | 0 | 0 | 0 | 0 | 0 | 99048.0788 | 0 | 0 | 0 | 0 | 0 | 0 | 0 | 0 | 0 | 23402.3596 | 0 | 0 | 0 | 0 | 0 | 0 | 0 | 0 | 54411.4178 | 0 | 0 | 0 | 0 | 0 | 0
2016-01-03 19:00 | 0 | 0 | 0 | 0 | 0 | 489624.1111 | 422449 | 0 | 0 | 0 | 0 | 5745138.9089 | 0 | 0 | 0 | 0 | 0 | 0 | 0 | 0 | 0 | 0 | 0 | 0 | 0 | 0 | 0 | 0 | 166223.1899 | 0 | 0 | 0 | 0 | 0 | 0 | 0 | 0 | -99048.0788 | 0 | 0 | 0 | 0 | 0 | 0
2016-01-03 20:00 | 0 | 0 | 0 | 0 | 92555.1911 | 490719.4219 | 418943 | 0 | 0 | 0 | 0 | 5909470.5219 | 0 | 0 | 0 | 0 | 0 | 0 | 0 | 0 | 0 | 0 | 0 | 0 | 0 | 0 | 0 | 0 | 164331.613 | 0 | 0 | 0 | 0 | 0 | 0 | 0 | 0 | 0 | 0 | 0 | 0 | 0 | 0 | 0
2016-01-03 21:00 | 0 | 0 | 0 | 0 | 100545.9782 | 477118.2529 | 424541 | 0 | 0 | 0 | 0 | 5946719.0002 | 0 | 0 | 0 | 0 | 0 | 0 | 115874.7528 | 0 | 0 | 0 | 0 | 0 | 0 | 0 | 0 | 0 | 37248.4783 | 0 | 0 | 0 | 0 | 0 | 0 | 0 | 0 | 115874.7528 | 0 | 0 | 0 | 0 | 0 | 0
2016-01-03 22:00 | 0 | 0 | 0 | 0 | 150432.5157 | 378763.6299 | 444380 | 0 | 0 | 0 | 0 | 5946719.0002 | 0 | 0 | 0 | 0 | 0 | 0 | 200690.8984 | 0 | 0 | 0 | 0 | 0 | 0 | 0 | 0 | 0 | 0 | 0 | 0 | 0 | 0 | 0 | 0 | 0 | 0 | 84816.1456 | 0 | 0 | 0 | 0 | 0 | 0
2016-01-03 23:00 | 0 | 0 | 0 | 0 | 198041.7039 | 89103.4229 | 464325 | 0 | 0 | 0 | 0 | 5885413.8799 | 0 | 0 | 0 | 0 | 0 | 0 | 84816.1456 | 0 | 0 | 0 | 0 | 0 | 0 | 0 | 0 | 0 | 0 | 61305.1203 | 0 | 0 | 0 | 0 | 0 | 0 | 0 | -115874.7528 | 0 | 0 | 0 | 0 | 0 | 0
2016-01-04 | 0 | 0 | 0 | 0 | 245601.1203 | 2134.627 | 474796 | 0 | 0 | 0 | 0 | 5664883.7764 | 0 | 0 | 0 | 0 | 0 | 0 | 78285.9963 | 0 | 0 | 0 | 0 | 0 | 0 | 0 | 0 | 0 | 0 | 220530.1035 | 0 | 0 | 0 | 0 | 0 | 0 | 0 | -6530.1493 | 0 | 0 | 0 | 0 | 0 | 0
2016-01-04 01:00 | 0 | 0 | 0 | 0 | 285616.1812 | 0 | 477021 | 0 | 0 | 0 | 0 | 5390070.3616 | 0 | 0 | 0 | 0 | 0 | 0 | 161694.5923 | 0 | 0 | 0 | 0 | 0 | 0 | 0 | 0 | 0 | 0 | 274813.4148 | 0 | 0 | 0 | 0 | 0 | 0 | 0 | 83408.596 | 0 | 0 | 0 | 0 | 0 | 0
2016-01-04 02:00 | 0 | 0 | 0 | 0 | 315645.5077 | 0 | 469735 | 0 | 0 | 0 | 0 | 5120106.1165 | 0 | 0 | 0 | 0 | 0 | 0 | 277569.3451 | 0 | 0 | 0 | 0 | 0 | 0 | 0 | 0 | 0 | 0 | 269964.2452 | 0 | 0 | 0 | 0 | 0 | 0 | 0 | 115874.7528 | 0 | 0 | 0 | 0 | 0 | 0
2016-01-04 03:00 | 0 | 0 | 0 | 0 | 336360.237 | 0 | 452837 | 0 | 0 | 0 | 0 | 5119504.1062 | 0 | 0 | 0 | 0 | 0 | 0 | 161694.5923 | 0 | 0 | 0 | 0 | 0 | 0 | 0 | 0 | 0 | 0 | 602.0102 | 0 | 0 | 0 | 0 | 0 | 0 | 0 | -115874.7528 | 0 | 0 | 0 | 0 | 0 | 0
2016-01-04 04:00 | 0 | 0 | 0 | 0 | 337166.6105 | 0 | 435678 | 0 | 0 | 0 | 0 | 4905117.9639 | 0 | 0 | 0 | 0 | 0 | 0 | 277569.3451 | 0 | 0 | 0 | 0 | 0 | 0 | 0 | 0 | 0 | 0 | 214386.1423 | 0 | 0 | 0 | 0 | 0 | 0 | 0 | 115874.7528 | 0 | 0 | 0 | 0 | 0 | 0
2016-01-04 05:00 | 0 | 0 | 0 | 0 | 323899.9218 | 0 | 421559 | 0 | 0 | 0 | 0 | 4820958.7763 | 0 | 0 | 0 | 0 | 0 | 0 | 264069.4545 | 0 | 0 | 0 | 0 | 0 | 0 | 0 | 0 | 0 | 0 | 84159.1876 | 0 | 0 | 0 | 0 | 0 | 0 | 0 | -13499.8906 | 0 | 0 | 0 | 0 | 0 | 0
2016-01-04 06:00 | 0 | 0 | 0 | 0 | 308232.1378 | 0 | 410607 | 0 | 0 | 0 | 0 | 4820958.7763 | 0 | 0 | 0 | 0 | 0 | 0 | 161694.5923 | 0 | 0 | 0 | 0 | 0 | 0 | 0 | 0 | 0 | 0 | 0 | 0 | 0 | 0 | 0 | 0 | 0 | 0 | -102374.8622 | 0 | 0 | 0 | 0 | 0 | 0
2016-01-04 07:00 | 0 | 0 | 0 | 0 | 294685.6017 | 0 | 404707 | 0 | 0 | 0 | 0 | 4595062.6252 | 0 | 0 | 0 | 0 | 0 | 0 | 277569.3451 | 0 | 0 | 0 | 0 | 0 | 0 | 0 | 0 | 0 | 0 | 225896.1511 | 0 | 0 | 0 | 0 | 0 | 0 | 0 | 115874.7528 | 0 | 0 | 0 | 0 | 0 | 0
2016-01-04 08:00 | 0 | 0 | 0 | 0 | 281969.8086 | 0 | 403331 | 0 | 0 | 0 | 0 | 4473701.4338 | 0 | 0 | 0 | 0 | 0 | 0 | 277569.3451 | 0 | 0 | 0 | 0 | 0 | 0 | 0 | 0 | 0 | 0 | 121361.1914 | 0 | 0 | 0 | 0 | 0 | 0 | 0 | 0 | 0 | 0 | 0 | 0 | 0 | 0
2016-01-04 09:00 | 0 | 0 | 0 | 0 | 269107.5182 | 0 | 408268 | 0 | 0 | 0 | 0 | 4450415.7049 | 0 | 0 | 0 | 0 | 0 | 0 | 161694.5923 | 0 | 0 | 0 | 0 | 0 | 0 | 0 | 0 | 0 | 0 | 23285.7289 | 0 | 0 | 0 | 0 | 0 | 0 | 0 | -115874.7528 | 0 | 0 | 0 | 0 | 0 | 0
2016-01-04 10:00 | 0 | 0 | 0 | 0 | 260836.8191 | 0 | 424056 | 0 | 0 | 0 | 0 | 4175602.2901 | 0 | 0 | 0 | 0 | 0 | 0 | 273288.8261 | 0 | 0 | 0 | 0 | 0 | 0 | 0 | 0 | 0 | 0 | 274813.4148 | 0 | 0 | 0 | 0 | 0 | 0 | 0 | 111594.2339 | 0 | 0 | 0 | 0 | 0 | 0
2016-01-04 11:00 | 0 | 0 | 0 | 0 | 259026.7411 | 0 | 457966 | 0 | 0 | 0 | 0 | 4018202.3517 | 0 | 0 | 0 | 0 | 0 | 0 | 231749.5056 | 0 | 0 | 0 | 0 | 0 | 0 | 0 | 0 | 0 | 0 | 157399.9384 | 0 | 0 | 0 | 0 | 0 | 0 | 0 | -41539.3205 | 0 | 0 | 0 | 0 | 0 | 0
2016-01-04 12:00 | 0 | 0 | 0 | 0 | 265350.5562 | 0 | 490049 | 0 | 0 | 0 | 0 | 3909378.6607 | 0 | 0 | 0 | 0 | 0 | 0 | 115874.7528 | 0 | 0 | 0 | 0 | 0 | 0 | 0 | 0 | 0 | 0 | 108823.6909 | 0 | 0 | 0 | 0 | 0 | 0 | 0 | -115874.7528 | 0 | 0 | 0 | 0 | 0 | 0
2016-01-04 13:00 | 0 | 0 | 0 | 0 | 280319.1648 | 0 | 503347 | 0 | 0 | 0 | 0 | 3802225.5784 | 0 | 0 | 0 | 0 | 0 | 0 | 0 | 0 | 0 | 0 | 0 | 0 | 0 | 0 | 0 | 0 | 0 | 107153.0824 | 0 | 0 | 0 | 0 | 0 | 0 | 0 | -115874.7528 | 0 | 0 | 0 | 0 | 0 | 0
2016-01-04 14:00 | 0 | 0 | 0 | 0 | 288293.8209 | 87089.1335 | 505677 | 0 | 0 | 0 | 0 | 3671931.5328 | 0 | 0 | 0 | 0 | 0 | 0 | 0 | 0 | 0 | 0 | 0 | 0 | 0 | 0 | 0 | 0 | 0 | 130294.0456 | 0 | 0 | 0 | 0 | 0 | 0 | 0 | 0 | 0 | 0 | 0 | 0 | 0 | 0
2016-01-04 15:00 | 0 | 0 | 0 | 0 | 234237.8663 | 265988.3705 | 505098 | 0 | 0 | 0 | 0 | 3667059.7695 | 0 | 0 | 0 | 0 | 0 | 0 | 0 | 0 | 0 | 0 | 0 | 0 | 0 | 0 | 0 | 0 | 0 | 4871.7633 | 0 | 0 | 0 | 0 | 0 | 0 | 0 | 0 | 0 | 0 | 0 | 0 | 0 | 0
2016-01-04 16:00 | 0 | 0 | 0 | 0 | 196927.3988 | 376754.3106 | 499867 | 0 | 0 | 0 | 0 | 3740874.4789 | 0 | 0 | 0 | 0 | 0 | 0 | 0 | 0 | 0 | 0 | 0 | 0 | 0 | 0 | 0 | 0 | 73814.7094 | 0 | 0 | 0 | 0 | 0 | 0 | 0 | 0 | 0 | 0 | 0 | 0 | 0 | 0 | 0
2016-01-04 17:00 | 0 | 0 | 0 | 0 | 213960.3507 | 410366.0711 | 493446 | 0 | 0 | 0 | 0 | 3871754.9006 | 0 | 0 | 0 | 0 | 0 | 0 | 0 | 0 | 0 | 0 | 0 | 0 | 0 | 0 | 0 | 0 | 130880.4218 | 0 | 0 | 0 | 0 | 0 | 0 | 0 | 0 | 0 | 0 | 0 | 0 | 0 | 0 | 0
2016-01-04 18:00 | 0 | 0 | 0 | 0 | 240587.0831 | 413536.1068 | 487900 | 0 | 0 | 0 | 0 | 4037978.0906 | 0 | 0 | 0 | 0 | 0 | 0 | 0 | 0 | 0 | 0 | 0 | 0 | 0 | 0 | 0 | 0 | 166223.1899 | 0 | 0 | 0 | 0 | 0 | 0 | 0 | 0 | 0 | 0 | 0 | 0 | 0 | 0 | 0
2016-01-04 19:00 | 0 | 0 | 0 | 0 | 238846.2501 | 410730.9398 | 483354 | 0 | 0 | 0 | 0 | 4204201.2805 | 0 | 0 | 0 | 0 | 0 | 0 | 0 | 0 | 0 | 0 | 0 | 0 | 0 | 0 | 0 | 0 | 166223.1899 | 0 | 0 | 0 | 0 | 0 | 0 | 0 | 0 | 0 | 0 | 0 | 0 | 0 | 0 | 0
2016-01-04 20:00 | 0 | 0 | 0 | 0 | 307684.7084 | 405544.9702 | 480122 | 0 | 0 | 0 | 0 | 4321434.2062 | 0 | 0 | 0 | 0 | 0 | 0 | 115874.7528 | 0 | 0 | 0 | 0 | 0 | 0 | 0 | 0 | 0 | 117232.9258 | 0 | 0 | 0 | 0 | 0 | 0 | 0 | 0 | 115874.7528 | 0 | 0 | 0 | 0 | 0 | 0
2016-01-04 21:00 | 0 | 0 | 0 | 0 | 320088.7534 | 370540.5378 | 484754 | 0 | 0 | 0 | 0 | 4487657.3961 | 0 | 0 | 0 | 0 | 0 | 0 | 155526.8541 | 0 | 0 | 0 | 0 | 0 | 0 | 0 | 0 | 0 | 166223.1899 | 0 | 0 | 0 | 0 | 0 | 0 | 0 | 0 | 39652.1013 | 0 | 0 | 0 | 0 | 0 | 0
2016-01-04 22:00 | 0 | 0 | 0 | 0 | 409597.2415 | 269074.6393 | 504066 | 0 | 0 | 0 | 0 | 4653880.5861 | 0 | 0 | 0 | 0 | 0 | 0 | 163909.545 | 0 | 0 | 0 | 0 | 0 | 0 | 0 | 0 | 0 | 166223.1899 | 0 | 0 | 0 | 0 | 0 | 0 | 0 | 0 | 8382.6909 | 0 | 0 | 0 | 0 | 0 | 0
2016-01-04 23:00 | 0 | 0 | 0 | 0 | 553968.4408 | 82267.0991 | 527878 | 0 | 0 | 0 | 0 | 4816092.0051 | 0 | 0 | 0 | 0 | 0 | 0 | 110055.6659 | 0 | 0 | 0 | 0 | 0 | 0 | 0 | 0 | 0 | 162211.4191 | 0 | 0 | 0 | 0 | 0 | 0 | 0 | 0 | -53853.8792 | 0 | 0 | 0 | 0 | 0 | 0
2016-01-05 | 0 | 0 | 0 | 0 | 612924.0867 | 1681.5342 | 538994 | 0 | 0 | 0 | 0 | 4982315.195 | 0 | 0 | 0 | 0 | 0 | 0 | 19444.0968 | 0 | 0 | 0 | 0 | 0 | 0 | 0 | 0 | 0 | 166223.1899 | 0 | 0 | 0 | 0 | 0 | 0 | 0 | 0 | -90611.5691 | 0 | 0 | 0 | 0 | 0 | 0
2016-01-05 01:00 | 0 | 0 | 0 | 0 | 618707.9552 | 0 | 539677 | 0 | 0 | 0 | 0 | 4982315.195 | 0 | 0 | 0 | 0 | 0 | 0 | 98475.0521 | 0 | 0 | 0 | 0 | 0 | 0 | 0 | 0 | 0 | 0 | 0 | 0 | 0 | 0 | 0 | 0 | 0 | 0 | 79030.9552 | 0 | 0 | 0 | 0 | 0 | 0
2016-01-05 02:00 | 0 | 0 | 0 | 0 | 599567.1379 | 0 | 531819 | 0 | 0 | 0 | 0 | 5148538.385 | 0 | 0 | 0 | 0 | 0 | 0 | 0 | 0 | 0 | 0 | 0 | 0 | 0 | 0 | 0 | 0 | 166223.1899 | 0 | 0 | 0 | 0 | 0 | 0 | 0 | 0 | -98475.0521 | 0 | 0 | 0 | 0 | 0 | 0
2016-01-05 03:00 | 0 | 0 | 0 | 0 | 574214.8669 | 0 | 511858 | 0 | 0 | 0 | 0 | 5148538.385 | 0 | 0 | 0 | 0 | 0 | 0 | 62356.8669 | 0 | 0 | 0 | 0 | 0 | 0 | 0 | 0 | 0 | 0 | 0 | 0 | 0 | 0 | 0 | 0 | 0 | 0 | 62356.8669 | 0 | 0 | 0 | 0 | 0 | 0
2016-01-05 04:00 | 0 | 0 | 0 | 0 | 552318.3781 | 0 | 488356 | 0 | 0 | 0 | 0 | 5181770.0531 | 0 | 0 | 0 | 0 | 0 | 0 | 93087.5768 | 0 | 0 | 0 | 0 | 0 | 0 | 0 | 0 | 0 | 33231.6682 | 0 | 0 | 0 | 0 | 0 | 0 | 0 | 0 | 30730.7099 | 0 | 0 | 0 | 0 | 0 | 0
2016-01-05 05:00 | 0 | 0 | 0 | 0 | 532853.5474 | 0 | 470100 | 0 | 0 | 0 | 0 | 5181770.0531 | 0 | 0 | 0 | 0 | 0 | 0 | 155841.1242 | 0 | 0 | 0 | 0 | 0 | 0 | 0 | 0 | 0 | 0 | 0 | 0 | 0 | 0 | 0 | 0 | 0 | 0 | 62753.5474 | 0 | 0 | 0 | 0 | 0 | 0
2016-01-05 06:00 | 0 | 0 | 0 | 0 | 514689.4242 | 0 | 459532 | 0 | 0 | 0 | 0 | 5347993.243 | 0 | 0 | 0 | 0 | 0 | 0 | 44775.3585 | 0 | 0 | 0 | 0 | 0 | 0 | 0 | 0 | 0 | 166223.1899 | 0 | 0 | 0 | 0 | 0 | 0 | 0 | 0 | -111065.7657 | 0 | 0 | 0 | 0 | 0 | 0
2016-01-05 07:00 | 0 | 0 | 0 | 0 | 502410.1837 | 0 | 452735 | 0 | 0 | 0 | 0 | 5347993.243 | 0 | 0 | 0 | 0 | 0 | 0 | 94450.5422 | 0 | 0 | 0 | 0 | 0 | 0 | 0 | 0 | 0 | 0 | 0 | 0 | 0 | 0 | 0 | 0 | 0 | 0 | 49675.1837 | 0 | 0 | 0 | 0 | 0 | 0
2016-01-05 08:00 | 0 | 0 | 0 | 0 | 494370.6155 | 0 | 450290 | 0 | 0 | 0 | 0 | 5347993.243 | 0 | 0 | 0 | 0 | 0 | 0 | 138531.1577 | 0 | 0 | 0 | 0 | 0 | 0 | 0 | 0 | 0 | 0 | 0 | 0 | 0 | 0 | 0 | 0 | 0 | 0 | 44080.6155 | 0 | 0 | 0 | 0 | 0 | 0
2016-01-05 09:00 | 0 | 0 | 0 | 0 | 478229.4346 | 0 | 455066 | 0 | 0 | 0 | 0 | 5347993.243 | 0 | 0 | 0 | 0 | 0 | 0 | 161694.5923 | 0 | 0 | 0 | 0 | 0 | 0 | 0 | 0 | 0 | 0 | 0 | 0 | 0 | 0 | 0 | 0 | 0 | 0 | 23163.4346 | 0 | 0 | 0 | 0 | 0 | 0
2016-01-05 10:00 | 0 | 0 | 0 | 0 | 461394.0313 | 0 | 471666 | 0 | 0 | 0 | 0 | 5221846.5215 | 0 | 0 | 0 | 0 | 0 | 0 | 277569.3451 | 0 | 0 | 0 | 0 | 0 | 0 | 0 | 0 | 0 | 0 | 126146.7215 | 0 | 0 | 0 | 0 | 0 | 0 | 0 | 115874.7528 | 0 | 0 | 0 | 0 | 0 | 0
2016-01-05 11:00 | 0 | 0 | 0 | 0 | 445014.2233 | 0 | 505340 | 0 | 0 | 0 | 0 | 5221846.5215 | 0 | 0 | 0 | 0 | 0 | 0 | 217243.5684 | 0 | 0 | 0 | 0 | 0 | 0 | 0 | 0 | 0 | 0 | 0 | 0 | 0 | 0 | 0 | 0 | 0 | 0 | -60325.7767 | 0 | 0 | 0 | 0 | 0 | 0
2016-01-05 12:00 | 0 | 0 | 0 | 0 | 434075.8674 | 0 | 536414 | 0 | 0 | 0 | 0 | 5059182.6122 | 0 | 0 | 0 | 0 | 0 | 0 | 277569.3451 | 0 | 0 | 0 | 0 | 0 | 0 | 0 | 0 | 0 | 0 | 162663.9093 | 0 | 0 | 0 | 0 | 0 | 0 | 0 | 60325.7767 | 0 | 0 | 0 | 0 | 0 | 0
2016-01-05 13:00 | 0 | 0 | 0 | 0 | 429141.5424 | 0 | 544393 | 0 | 0 | 0 | 0 | 5059182.6122 | 0 | 0 | 0 | 0 | 0 | 0 | 162317.8875 | 0 | 0 | 0 | 0 | 0 | 0 | 0 | 0 | 0 | 0 | 0 | 0 | 0 | 0 | 0 | 0 | 0 | 0 | -115251.4576 | 0 | 0 | 0 | 0 | 0 | 0
2016-01-05 14:00 | 0 | 0 | 0 | 0 | 407177.4648 | 21771.5502 | 538308 | 0 | 0 | 0 | 0 | 5059182.6122 | 0 | 0 | 0 | 0 | 0 | 0 | 52958.9025 | 0 | 0 | 0 | 0 | 0 | 0 | 0 | 0 | 0 | 0 | 0 | 0 | 0 | 0 | 0 | 0 | 0 | 0 | -109358.985 | 0 | 0 | 0 | 0 | 0 | 0
2016-01-05 15:00 | 0 | 0 | 0 | 0 | 410765.7849 | 192595.9391 | 530432 | 0 | 0 | 0 | 0 | 5185071.2387 | 0 | 0 | 0 | 0 | 0 | 0 | 0 | 0 | 0 | 0 | 0 | 0 | 0 | 0 | 0 | 0 | 125888.6265 | 0 | 0 | 0 | 0 | 0 | 0 | 0 | 0 | -52958.9025 | 0 | 0 | 0 | 0 | 0 | 0
2016-01-05 16:00 | 0 | 0 | 0 | 0 | 365725.9473 | 319458.2426 | 518961 | 0 | 0 | 0 | 0 | 5351294.4286 | 0 | 0 | 0 | 0 | 0 | 0 | 0 | 0 | 0 | 0 | 0 | 0 | 0 | 0 | 0 | 0 | 166223.1899 | 0 | 0 | 0 | 0 | 0 | 0 | 0 | 0 | 0 | 0 | 0 | 0 | 0 | 0 | 0
2016-01-05 17:00 | 0 | 0 | 0 | 0 | 289996.8138 | 383272.3761 | 507046 | 0 | 0 | 0 | 0 | 5517517.6185 | 0 | 0 | 0 | 0 | 0 | 0 | 0 | 0 | 0 | 0 | 0 | 0 | 0 | 0 | 0 | 0 | 166223.1899 | 0 | 0 | 0 | 0 | 0 | 0 | 0 | 0 | 0 | 0 | 0 | 0 | 0 | 0 | 0
2016-01-05 18:00 | 0 | 0 | 0 | 0 | 217523.0402 | 396247.7126 | 497896 | 0 | 0 | 0 | 0 | 5517517.6185 | 0 | 0 | 0 | 0 | 0 | 0 | 115874.7528 | 0 | 0 | 0 | 0 | 0 | 0 | 0 | 0 | 0 | 0 | 0 | 0 | 0 | 0 | 0 | 0 | 0 | 0 | 115874.7528 | 0 | 0 | 0 | 0 | 0 | 0
2016-01-05 19:00 | 0 | 0 | 0 | 0 | 145581.081 | 394744.3561 | 489977 | 0 | 0 | 0 | 0 | 5683740.8084 | 0 | 0 | 0 | 0 | 0 | 0 | 0 | 0 | 0 | 0 | 0 | 0 | 0 | 0 | 0 | 0 | 166223.1899 | 0 | 0 | 0 | 0 | 0 | 0 | 0 | 0 | -115874.7528 | 0 | 0 | 0 | 0 | 0 | 0
2016-01-05 20:00 | 0 | 0 | 0 | 0 | 261101.707 | 390413.4829 | 485292 | 0 | 0 | 0 | 0 | 5849963.9983 | 0 | 0 | 0 | 0 | 0 | 0 | 0 | 0 | 0 | 0 | 0 | 0 | 0 | 0 | 0 | 0 | 166223.1899 | 0 | 0 | 0 | 0 | 0 | 0 | 0 | 0 | 0 | 0 | 0 | 0 | 0 | 0 | 0
2016-01-05 21:00 | 0 | 0 | 0 | 0 | 246699.4341 | 359079.3187 | 489904 | 0 | 0 | 0 | 0 | 5849963.9983 | 0 | 0 | 0 | 0 | 0 | 0 | 115874.7528 | 0 | 0 | 0 | 0 | 0 | 0 | 0 | 0 | 0 | 0 | 0 | 0 | 0 | 0 | 0 | 0 | 0 | 0 | 115874.7528 | 0 | 0 | 0 | 0 | 0 | 0
2016-01-05 22:00 | 0 | 0 | 0 | 0 | 430227.2222 | 267645.3597 | 511089 | 0 | 0 | 0 | 0 | 6016187.1883 | 0 | 0 | 0 | 0 | 0 | 0 | 136435.1449 | 0 | 0 | 0 | 0 | 0 | 0 | 0 | 0 | 0 | 166223.1899 | 0 | 0 | 0 | 0 | 0 | 0 | 0 | 0 | 20560.3921 | 0 | 0 | 0 | 0 | 0 | 0
2016-01-05 23:00 | 0 | 0 | 0 | 0 | 516346.1257 | 69915.7272 | 534774 | 0 | 0 | 0 | 0 | 6040972.5144 | 0 | 0 | 0 | 0 | 0 | 0 | 163137.6716 | 0 | 0 | 0 | 0 | 0 | 0 | 0 | 0 | 0 | 24785.3262 | 0 | 0 | 0 | 0 | 0 | 0 | 0 | 0 | 26702.5267 | 0 | 0 | 0 | 0 | 0 | 0
2016-01-06 | 0 | 0 | 0 | 0 | 550821.9773 | 1878.466 | 544758 | 0 | 0 | 0 | 0 | 6040972.5144 | 0 | 0 | 0 | 0 | 0 | 0 | 171080.115 | 0 | 0 | 0 | 0 | 0 | 0 | 0 | 0 | 0 | 0 | 0 | 0 | 0 | 0 | 0 | 0 | 0 | 0 | 7942.4433 | 0 | 0 | 0 | 0 | 0 | 0
2016-01-06 01:00 | 0 | 0 | 0 | 0 | 545621.979 | 0 | 544168 | 0 | 0 | 0 | 0 | 6040972.5144 | 0 | 0 | 0 | 0 | 0 | 0 | 172534.094 | 0 | 0 | 0 | 0 | 0 | 0 | 0 | 0 | 0 | 0 | 0 | 0 | 0 | 0 | 0 | 0 | 0 | 0 | 1453.979 | 0 | 0 | 0 | 0 | 0 | 0
2016-01-06 02:00 | 0 | 0 | 0 | 0 | 418528.2472 | 0 | 534403 | 0 | 0 | 0 | 0 | 6040972.5144 | 0 | 0 | 0 | 0 | 0 | 0 | 56659.3411 | 0 | 0 | 0 | 0 | 0 | 0 | 0 | 0 | 0 | 0 | 0 | 0 | 0 | 0 | 0 | 0 | 0 | 0 | -115874.7528 | 0 | 0 | 0 | 0 | 0 | 0
2016-01-06 03:00 | 0 | 0 | 0 | 0 | 514049.2787 | 0 | 512646 | 0 | 0 | 0 | 0 | 5926501.0403 | 0 | 0 | 0 | 0 | 0 | 0 | 172534.094 | 0 | 0 | 0 | 0 | 0 | 0 | 0 | 0 | 0 | 0 | 114471.4741 | 0 | 0 | 0 | 0 | 0 | 0 | 0 | 115874.7528 | 0 | 0 | 0 | 0 | 0 | 0
2016-01-06 04:00 | 0 | 0 | 0 | 0 | 500701.1157 | 0 | 488746 | 0 | 0 | 0 | 0 | 5926501.0403 | 0 | 0 | 0 | 0 | 0 | 0 | 184489.2096 | 0 | 0 | 0 | 0 | 0 | 0 | 0 | 0 | 0 | 0 | 0 | 0 | 0 | 0 | 0 | 0 | 0 | 0 | 11955.1157 | 0 | 0 | 0 | 0 | 0 | 0
2016-01-06 05:00 | 0 | 0 | 0 | 0 | 485806.7419 | 0 | 469710 | 0 | 0 | 0 | 0 | 6058472.5351 | 0 | 0 | 0 | 0 | 0 | 0 | 68614.4568 | 0 | 0 | 0 | 0 | 0 | 0 | 0 | 0 | 0 | 131971.4948 | 0 | 0 | 0 | 0 | 0 | 0 | 0 | 0 | -115874.7528 | 0 | 0 | 0 | 0 | 0 | 0
2016-01-06 06:00 | 0 | 0 | 0 | 0 | 466821.7221 | 0 | 459026 | 0 | 0 | 0 | 0 | 6058472.5351 | 0 | 0 | 0 | 0 | 0 | 0 | 76410.1789 | 0 | 0 | 0 | 0 | 0 | 0 | 0 | 0 | 0 | 0 | 0 | 0 | 0 | 0 | 0 | 0 | 0 | 0 | 7795.7221 | 0 | 0 | 0 | 0 | 0 | 0
2016-01-06 07:00 | 0 | 0 | 0 | 0 | 443293.5522 | 0 | 450847 | 0 | 0 | 0 | 0 | 5935044.3345 | 0 | 0 | 0 | 0 | 0 | 0 | 192284.9317 | 0 | 0 | 0 | 0 | 0 | 0 | 0 | 0 | 0 | 0 | 123428.2006 | 0 | 0 | 0 | 0 | 0 | 0 | 0 | 115874.7528 | 0 | 0 | 0 | 0 | 0 | 0
2016-01-06 08:00 | 0 | 0 | 0 | 0 | 417170.6606 | 0 | 447761 | 0 | 0 | 0 | 0 | 5935044.3345 | 0 | 0 | 0 | 0 | 0 | 0 | 161694.5923 | 0 | 0 | 0 | 0 | 0 | 0 | 0 | 0 | 0 | 0 | 0 | 0 | 0 | 0 | 0 | 0 | 0 | 0 | -30590.3394 | 0 | 0 | 0 | 0 | 0 | 0
2016-01-06 09:00 | 0 | 0 | 0 | 0 | 396445.9638 | 0 | 449636 | 0 | 0 | 0 | 0 | 5765979.5454 | 0 | 0 | 0 | 0 | 0 | 0 | 277569.3451 | 0 | 0 | 0 | 0 | 0 | 0 | 0 | 0 | 0 | 0 | 169064.7891 | 0 | 0 | 0 | 0 | 0 | 0 | 0 | 115874.7528 | 0 | 0 | 0 | 0 | 0 | 0
2016-01-06 10:00 | 0 | 0 | 0 | 0 | 374558.4127 | 0 | 463512 | 0 | 0 | 0 | 0 | 5765979.5454 | 0 | 0 | 0 | 0 | 0 | 0 | 188615.7578 | 0 | 0 | 0 | 0 | 0 | 0 | 0 | 0 | 0 | 0 | 0 | 0 | 0 | 0 | 0 | 0 | 0 | 0 | -88953.5873 | 0 | 0 | 0 | 0 | 0 | 0
2016-01-06 11:00 | 0 | 0 | 0 | 0 | 356269.1841 | 0 | 495560 | 0 | 0 | 0 | 0 | 5537735.1423 | 0 | 0 | 0 | 0 | 0 | 0 | 277569.3451 | 0 | 0 | 0 | 0 | 0 | 0 | 0 | 0 | 0 | 0 | 228244.4032 | 0 | 0 | 0 | 0 | 0 | 0 | 0 | 88953.5873 | 0 | 0 | 0 | 0 | 0 | 0
2016-01-06 12:00 | 0 | 0 | 0 | 0 | 336651.6012 | 0 | 524202 | 0 | 0 | 0 | 0 | 5466059.4963 | 0 | 0 | 0 | 0 | 0 | 0 | 161694.5923 | 0 | 0 | 0 | 0 | 0 | 0 | 0 | 0 | 0 | 0 | 71675.646 | 0 | 0 | 0 | 0 | 0 | 0 | 0 | -115874.7528 | 0 | 0 | 0 | 0 | 0 | 0
2016-01-06 13:00 | 0 | 0 | 0 | 0 | 317303.2164 | 0 | 530125 | 0 | 0 | 0 | 0 | 5339207.4487 | 0 | 0 | 0 | 0 | 0 | 0 | 75724.8563 | 0 | 0 | 0 | 0 | 0 | 0 | 0 | 0 | 0 | 0 | 126852.0476 | 0 | 0 | 0 | 0 | 0 | 0 | 0 | -85969.736 | 0 | 0 | 0 | 0 | 0 | 0
2016-01-06 14:00 | 0 | 0 | 0 | 0 | 270685.1007 | 18458.381 | 523807 | 0 | 0 | 0 | 0 | 5064394.0339 | 0 | 0 | 0 | 0 | 0 | 0 | 115874.7528 | 0 | 0 | 0 | 0 | 0 | 0 | 0 | 0 | 0 | 0 | 274813.4148 | 0 | 0 | 0 | 0 | 0 | 0 | 0 | 40149.8965 | 0 | 0 | 0 | 0 | 0 | 0
2016-01-06 15:00 | 0 | 0 | 0 | 0 | 203803.8992 | 171448.4437 | 515122 | 0 | 0 | 0 | 0 | 5040399.1297 | 0 | 0 | 0 | 0 | 0 | 0 | 0 | 0 | 0 | 0 | 0 | 0 | 0 | 0 | 0 | 0 | 0 | 23994.9042 | 0 | 0 | 0 | 0 | 0 | 0 | 0 | -115874.7528 | 0 | 0 | 0 | 0 | 0 | 0
2016-01-06 16:00 | 0 | 0 | 0 | 0 | 179370.2894 | 296404.822 | 505229 | 0 | 0 | 0 | 0 | 5010945.2411 | 0 | 0 | 0 | 0 | 0 | 0 | 0 | 0 | 0 | 0 | 0 | 0 | 0 | 0 | 0 | 0 | 0 | 29453.8886 | 0 | 0 | 0 | 0 | 0 | 0 | 0 | 0 | 0 | 0 | 0 | 0 | 0 | 0
2016-01-06 17:00 | 0 | 0 | 0 | 0 | 189862.958 | 379083.8906 | 493888 | 0 | 0 | 0 | 0 | 5010945.2411 | 0 | 0 | 0 | 0 | 0 | 0 | 75058.8485 | 0 | 0 | 0 | 0 | 0 | 0 | 0 | 0 | 0 | 0 | 0 | 0 | 0 | 0 | 0 | 0 | 0 | 0 | 75058.8485 | 0 | 0 | 0 | 0 | 0 | 0
2016-01-06 18:00 | 0 | 0 | 0 | 0 | 188742.5438 | 401323.6306 | 485222 | 0 | 0 | 0 | 0 | 5128657.9417 | 0 | 0 | 0 | 0 | 0 | 0 | 62190.3223 | 0 | 0 | 0 | 0 | 0 | 0 | 0 | 0 | 0 | 117712.7006 | 0 | 0 | 0 | 0 | 0 | 0 | 0 | 0 | -12868.5263 | 0 | 0 | 0 | 0 | 0 | 0
2016-01-06 19:00 | 0 | 0 | 0 | 0 | 180777.4876 | 401276.38 | 478021 | 0 | 0 | 0 | 0 | 5294881.1316 | 0 | 0 | 0 | 0 | 0 | 0 | 0 | 0 | 0 | 0 | 0 | 0 | 0 | 0 | 0 | 0 | 166223.1899 | 0 | 0 | 0 | 0 | 0 | 0 | 0 | 0 | -62190.3223 | 0 | 0 | 0 | 0 | 0 | 0
2016-01-06 20:00 | 0 | 0 | 0 | 0 | 170886.1345 | 396395.9885 | 474674 | 0 | 0 | 0 | 0 | 5271614.5018 | 0 | 0 | 0 | 0 | 0 | 0 | 115874.7528 | 0 | 0 | 0 | 0 | 0 | 0 | 0 | 0 | 0 | 0 | 23266.6298 | 0 | 0 | 0 | 0 | 0 | 0 | 0 | 115874.7528 | 0 | 0 | 0 | 0 | 0 | 0
2016-01-06 21:00 | 0 | 0 | 0 | 0 | 168746.9034 | 373638.4374 | 478064 | 0 | 0 | 0 | 0 | 5271614.5018 | 0 | 0 | 0 | 0 | 0 | 0 | 180196.0936 | 0 | 0 | 0 | 0 | 0 | 0 | 0 | 0 | 0 | 0 | 0 | 0 | 0 | 0 | 0 | 0 | 0 | 0 | 64321.3408 | 0 | 0 | 0 | 0 | 0 | 0
2016-01-06 22:00 | 0 | 0 | 0 | 0 | 200582.8025 | 293690.4405 | 496279 | 0 | 0 | 0 | 0 | 5271614.5018 | 0 | 0 | 0 | 0 | 0 | 0 | 178190.3366 | 0 | 0 | 0 | 0 | 0 | 0 | 0 | 0 | 0 | 0 | 0 | 0 | 0 | 0 | 0 | 0 | 0 | 0 | -2005.757 | 0 | 0 | 0 | 0 | 0 | 0
2016-01-06 23:00 | 0 | 0 | 0 | 0 | 275275.3295 | 106709.2547 | 515072 | 0 | 0 | 0 | 0 | 5254401.8388 | 0 | 0 | 0 | 0 | 0 | 0 | 62315.5838 | 0 | 0 | 0 | 0 | 0 | 0 | 0 | 0 | 0 | 0 | 17212.663 | 0 | 0 | 0 | 0 | 0 | 0 | 0 | -115874.7528 | 0 | 0 | 0 | 0 | 0 | 0
2016-01-07 | 0 | 0 | 0 | 0 | 244417.1686 | 928.6532 | 521111 | 0 | 0 | 0 | 0 | 4979588.424 | 0 | 0 | 0 | 0 | 0 | 0 | 61363.8204 | 0 | 0 | 0 | 0 | 0 | 0 | 0 | 0 | 0 | 0 | 274813.4148 | 0 | 0 | 0 | 0 | 0 | 0 | 0 | -951.7634 | 0 | 0 | 0 | 0 | 0 | 0
2016-01-07 01:00 | 0 | 0 | 0 | 0 | 348285.9569 | 0 | 518375 | 0 | 0 | 0 | 0 | 4704775.0092 | 0 | 0 | 0 | 0 | 0 | 0 | 166088.192 | 0 | 0 | 0 | 0 | 0 | 0 | 0 | 0 | 0 | 0 | 274813.4148 | 0 | 0 | 0 | 0 | 0 | 0 | 0 | 104724.3717 | 0 | 0 | 0 | 0 | 0 | 0
2016-01-07 02:00 | 0 | 0 | 0 | 0 | 349297.8259 | 0 | 506895 | 0 | 0 | 0 | 0 | 4663052.588 | 0 | 0 | 0 | 0 | 0 | 0 | 50213.4392 | 0 | 0 | 0 | 0 | 0 | 0 | 0 | 0 | 0 | 0 | 41722.4213 | 0 | 0 | 0 | 0 | 0 | 0 | 0 | -115874.7528 | 0 | 0 | 0 | 0 | 0 | 0
2016-01-07 03:00 | 0 | 0 | 0 | 0 | 331675.9861 | 0 | 486281 | 0 | 0 | 0 | 0 | 4392572.8213 | 0 | 0 | 0 | 0 | 0 | 0 | 166088.192 | 0 | 0 | 0 | 0 | 0 | 0 | 0 | 0 | 0 | 0 | 270479.7667 | 0 | 0 | 0 | 0 | 0 | 0 | 0 | 115874.7528 | 0 | 0 | 0 | 0 | 0 | 0
2016-01-07 04:00 | 0 | 0 | 0 | 0 | 297958.7383 | 0 | 461291 | 0 | 0 | 0 | 0 | 4117759.4065 | 0 | 0 | 0 | 0 | 0 | 0 | 277569.3451 | 0 | 0 | 0 | 0 | 0 | 0 | 0 | 0 | 0 | 0 | 274813.4148 | 0 | 0 | 0 | 0 | 0 | 0 | 0 | 111481.1531 | 0 | 0 | 0 | 0 | 0 | 0
2016-01-07 05:00 | 0 | 0 | 0 | 0 | 270627.7608 | 0 | 439921 | 0 | 0 | 0 | 0 | 4064340.9201 | 0 | 0 | 0 | 0 | 0 | 0 | 161694.5923 | 0 | 0 | 0 | 0 | 0 | 0 | 0 | 0 | 0 | 0 | 53418.4864 | 0 | 0 | 0 | 0 | 0 | 0 | 0 | -115874.7528 | 0 | 0 | 0 | 0 | 0 | 0
2016-01-07 06:00 | 0 | 0 | 0 | 0 | 246394.8229 | 0 | 425551 | 0 | 0 | 0 | 0 | 3789527.5053 | 0 | 0 | 0 | 0 | 0 | 0 | 257351.83 | 0 | 0 | 0 | 0 | 0 | 0 | 0 | 0 | 0 | 0 | 274813.4148 | 0 | 0 | 0 | 0 | 0 | 0 | 0 | 95657.2377 | 0 | 0 | 0 | 0 | 0 | 0
2016-01-07 07:00 | 0 | 0 | 0 | 0 | 226716.981 | 0 | 415893 | 0 | 0 | 0 | 0 | 3580133.9712 | 0 | 0 | 0 | 0 | 0 | 0 | 277569.3451 | 0 | 0 | 0 | 0 | 0 | 0 | 0 | 0 | 0 | 0 | 209393.5341 | 0 | 0 | 0 | 0 | 0 | 0 | 0 | 20217.5152 | 0 | 0 | 0 | 0 | 0 | 0
2016-01-07 08:00 | 0 | 0 | 0 | 0 | 216542.8923 | 0 | 410460 | 0 | 0 | 0 | 0 | 3502091.6163 | 0 | 0 | 0 | 0 | 0 | 0 | 161694.5923 | 0 | 0 | 0 | 0 | 0 | 0 | 0 | 0 | 0 | 0 | 78042.3549 | 0 | 0 | 0 | 0 | 0 | 0 | 0 | -115874.7528 | 0 | 0 | 0 | 0 | 0 | 0
2016-01-07 09:00 | 0 | 0 | 0 | 0 | 213887.6498 | 0 | 411058 | 0 | 0 | 0 | 0 | 3227278.2015 | 0 | 0 | 0 | 0 | 0 | 0 | 239337.6568 | 0 | 0 | 0 | 0 | 0 | 0 | 0 | 0 | 0 | 0 | 274813.4148 | 0 | 0 | 0 | 0 | 0 | 0 | 0 | 77643.0645 | 0 | 0 | 0 | 0 | 0 | 0
2016-01-07 10:00 | 0 | 0 | 0 | 0 | 221709.7302 | 0 | 423691 | 0 | 0 | 0 | 0 | 2987065.2435 | 0 | 0 | 0 | 0 | 0 | 0 | 277569.3451 | 0 | 0 | 0 | 0 | 0 | 0 | 0 | 0 | 0 | 0 | 240212.958 | 0 | 0 | 0 | 0 | 0 | 0 | 0 | 38231.6883 | 0 | 0 | 0 | 0 | 0 | 0
2016-01-07 11:00 | 0 | 0 | 0 | 0 | 234782.6221 | 0 | 454300 | 0 | 0 | 0 | 0 | 2883422.6184 | 0 | 0 | 0 | 0 | 0 | 0 | 161694.5923 | 0 | 0 | 0 | 0 | 0 | 0 | 0 | 0 | 0 | 0 | 103642.6251 | 0 | 0 | 0 | 0 | 0 | 0 | 0 | -115874.7528 | 0 | 0 | 0 | 0 | 0 | 0
2016-01-07 12:00 | 0 | 0 | 0 | 0 | 247523.8791 | 0 | 483496 | 0 | 0 | 0 | 0 | 2763325.2503 | 0 | 0 | 0 | 0 | 0 | 0 | 45819.8395 | 0 | 0 | 0 | 0 | 0 | 0 | 0 | 0 | 0 | 0 | 120097.3681 | 0 | 0 | 0 | 0 | 0 | 0 | 0 | -115874.7528 | 0 | 0 | 0 | 0 | 0 | 0
2016-01-07 13:00 | 0 | 0 | 0 | 0 | 253171.1973 | 0 | 491785 | 0 | 0 | 0 | 0 | 2501398.7501 | 0 | 0 | 0 | 0 | 0 | 0 | 69132.537 | 0 | 0 | 0 | 0 | 0 | 0 | 0 | 0 | 0 | 0 | 261926.5002 | 0 | 0 | 0 | 0 | 0 | 0 | 0 | 23312.6976 | 0 | 0 | 0 | 0 | 0 | 0
2016-01-07 14:00 | 0 | 0 | 0 | 0 | 219134.1571 | 43480.644 | 490686 | 0 | 0 | 0 | 0 | 2226585.3353 | 0 | 0 | 0 | 0 | 0 | 0 | 115874.7528 | 0 | 0 | 0 | 0 | 0 | 0 | 0 | 0 | 0 | 0 | 274813.4148 | 0 | 0 | 0 | 0 | 0 | 0 | 0 | 46742.2158 | 0 | 0 | 0 | 0 | 0 | 0
2016-01-07 15:00 | 0 | 0 | 0 | 0 | 0 | 201777.4231 | 488256 | 0 | 0 | 0 | 0 | 2055981.5112 | 0 | 0 | 0 | 0 | 0 | 0 | 0 | 0 | 0 | 0 | 0 | 0 | 0 | 0 | 0 | 0 | 0 | 170603.8241 | 0 | 0 | 0 | 0 | 0 | 0 | 0 | -115874.7528 | 0 | 0 | 0 | 0 | 0 | 0
2016-01-07 16:00 | 0 | 0 | 0 | 0 | 159610.9342 | 312271.342 | 481130 | 0 | 0 | 0 | 0 | 2046733.7874 | 0 | 0 | 0 | 0 | 0 | 0 | 0 | 0 | 0 | 0 | 0 | 0 | 0 | 0 | 0 | 0 | 0 | 9247.7238 | 0 | 0 | 0 | 0 | 0 | 0 | 0 | 0 | 0 | 0 | 0 | 0 | 0 | 0
2016-01-07 17:00 | 0 | 0 | 0 | 0 | 100772.7352 | 372182.2648 | 472955 | 0 | 0 | 0 | 0 | 2046733.7874 | 0 | 0 | 0 | 0 | 0 | 0 | 0 | 0 | 0 | 0 | 0 | 0 | 0 | 0 | 0 | 0 | 0 | 0 | 0 | 0 | 0 | 0 | 0 | 0 | 0 | 0 | 0 | 0 | 0 | 0 | 0 | 0
2016-01-07 18:00 | 0 | 0 | 0 | 0 | 205014.4688 | 387283.0256 | 465227 | 0 | 0 | 0 | 0 | 2173804.2817 | 0 | 0 | 0 | 0 | 0 | 0 | 0 | 0 | 0 | 0 | 0 | 0 | 0 | 0 | 0 | 0 | 127070.4944 | 0 | 0 | 0 | 0 | 0 | 0 | 0 | 0 | 0 | 0 | 0 | 0 | 0 | 0 | 0
2016-01-07 19:00 | 0 | 0 | 0 | 0 | 214516.842 | 380573.8683 | 459310 | 0 | 0 | 0 | 0 | 2309584.992 | 0 | 0 | 0 | 0 | 0 | 0 | 0 | 0 | 0 | 0 | 0 | 0 | 0 | 0 | 0 | 0 | 135780.7103 | 0 | 0 | 0 | 0 | 0 | 0 | 0 | 0 | 0 | 0 | 0 | 0 | 0 | 0 | 0
2016-01-07 20:00 | 0 | 0 | 0 | 0 | 225600.1901 | 367919.8839 | 456439 | 0 | 0 | 0 | 0 | 2330791.3133 | 0 | 0 | 0 | 0 | 0 | 0 | 115874.7528 | 0 | 0 | 0 | 0 | 0 | 0 | 0 | 0 | 0 | 21206.3212 | 0 | 0 | 0 | 0 | 0 | 0 | 0 | 0 | 115874.7528 | 0 | 0 | 0 | 0 | 0 | 0
2016-01-07 21:00 | 0 | 0 | 0 | 0 | 236808.2401 | 337363.3878 | 457995 | 0 | 0 | 0 | 0 | 2497014.5032 | 0 | 0 | 0 | 0 | 0 | 0 | 65828.1907 | 0 | 0 | 0 | 0 | 0 | 0 | 0 | 0 | 0 | 166223.1899 | 0 | 0 | 0 | 0 | 0 | 0 | 0 | 0 | -50046.5621 | 0 | 0 | 0 | 0 | 0 | 0
2016-01-07 22:00 | 0 | 0 | 0 | 0 | 256896.9456 | 266644.8485 | 473389 | 0 | 0 | 0 | 0 | 2431292.5445 | 0 | 0 | 0 | 0 | 0 | 0 | 181702.9436 | 0 | 0 | 0 | 0 | 0 | 0 | 0 | 0 | 0 | 0 | 65721.9587 | 0 | 0 | 0 | 0 | 0 | 0 | 0 | 115874.7528 | 0 | 0 | 0 | 0 | 0 | 0
2016-01-07 23:00 | 0 | 0 | 0 | 0 | 294603.4579 | 91778.7153 | 488977 | 0 | 0 | 0 | 0 | 2431292.5445 | 0 | 0 | 0 | 0 | 0 | 0 | 79108.1168 | 0 | 0 | 0 | 0 | 0 | 0 | 0 | 0 | 0 | 0 | 0 | 0 | 0 | 0 | 0 | 0 | 0 | 0 | -102594.8268 | 0 | 0 | 0 | 0 | 0 | 0
2016-01-08 | 0 | 0 | 0 | 0 | 305742.3019 | 2486.5292 | 494433 | 0 | 0 | 0 | 0 | 2156479.1297 | 0 | 0 | 0 | 0 | 0 | 0 | 167717.3627 | 0 | 0 | 0 | 0 | 0 | 0 | 0 | 0 | 0 | 0 | 274813.4148 | 0 | 0 | 0 | 0 | 0 | 0 | 0 | 88609.2459 | 0 | 0 | 0 | 0 | 0 | 0
2016-01-08 01:00 | 0 | 0 | 0 | 0 | 301076.9512 | 0 | 491621 | 0 | 0 | 0 | 0 | 2081809.8337 | 0 | 0 | 0 | 0 | 0 | 0 | 51842.6099 | 0 | 0 | 0 | 0 | 0 | 0 | 0 | 0 | 0 | 0 | 74669.296 | 0 | 0 | 0 | 0 | 0 | 0 | 0 | -115874.7528 | 0 | 0 | 0 | 0 | 0 | 0
2016-01-08 02:00 | 0 | 0 | 0 | 0 | 287306.0893 | 0 | 481932 | 0 | 0 | 0 | 0 | 1823151.7801 | 0 | 0 | 0 | 0 | 0 | 0 | 115874.7528 | 0 | 0 | 0 | 0 | 0 | 0 | 0 | 0 | 0 | 0 | 258658.0536 | 0 | 0 | 0 | 0 | 0 | 0 | 0 | 64032.143 | 0 | 0 | 0 | 0 | 0 | 0
2016-01-08 03:00 | 0 | 0 | 0 | 0 | 271150.257 | 0 | 461801 | 0 | 0 | 0 | 0 | 1748375.79 | 0 | 0 | 0 | 0 | 0 | 0 | 0 | 0 | 0 | 0 | 0 | 0 | 0 | 0 | 0 | 0 | 0 | 74775.9902 | 0 | 0 | 0 | 0 | 0 | 0 | 0 | -115874.7528 | 0 | 0 | 0 | 0 | 0 | 0
2016-01-08 04:00 | 0 | 0 | 0 | 0 | 257415.222 | 0 | 437008 | 0 | 0 | 0 | 0 | 1568783.0119 | 0 | 0 | 0 | 0 | 0 | 0 | 0 | 0 | 0 | 0 | 0 | 0 | 0 | 0 | 0 | 0 | 0 | 179592.778 | 0 | 0 | 0 | 0 | 0 | 0 | 0 | 0 | 0 | 0 | 0 | 0 | 0 | 0
2016-01-08 05:00 | 0 | 0 | 0 | 0 | 253907.636 | 0 | 415288 | 0 | 0 | 0 | 0 | 1293969.5972 | 0 | 0 | 0 | 0 | 0 | 0 | 113433.0507 | 0 | 0 | 0 | 0 | 0 | 0 | 0 | 0 | 0 | 0 | 274813.4148 | 0 | 0 | 0 | 0 | 0 | 0 | 0 | 113433.0507 | 0 | 0 | 0 | 0 | 0 | 0
2016-01-08 06:00 | 0 | 0 | 0 | 0 | 253445.7385 | 0 | 399917 | 0 | 0 | 0 | 0 | 1031623.5829 | 0 | 0 | 0 | 0 | 0 | 0 | 229307.8036 | 0 | 0 | 0 | 0 | 0 | 0 | 0 | 0 | 0 | 0 | 262346.0143 | 0 | 0 | 0 | 0 | 0 | 0 | 0 | 115874.7528 | 0 | 0 | 0 | 0 | 0 | 0
2016-01-08 07:00 | 0 | 0 | 0 | 0 | 256207.4862 | 0 | 389529 | 0 | 0 | 0 | 0 | 1014176.8219 | 0 | 0 | 0 | 0 | 0 | 0 | 113433.0507 | 0 | 0 | 0 | 0 | 0 | 0 | 0 | 0 | 0 | 0 | 17446.761 | 0 | 0 | 0 | 0 | 0 | 0 | 0 | -115874.7528 | 0 | 0 | 0 | 0 | 0 | 0
2016-01-08 08:00 | 0 | 0 | 0 | 0 | 259646.6373 | 0 | 384659 | 0 | 0 | 0 | 0 | 773289.7064 | 0 | 0 | 0 | 0 | 0 | 0 | 229307.8036 | 0 | 0 | 0 | 0 | 0 | 0 | 0 | 0 | 0 | 0 | 240887.1155 | 0 | 0 | 0 | 0 | 0 | 0 | 0 | 115874.7528 | 0 | 0 | 0 | 0 | 0 | 0
2016-01-08 09:00 | 0 | 0 | 0 | 0 | 266396.7828 | 0 | 384914 | 0 | 0 | 0 | 0 | 770647.242 | 0 | 0 | 0 | 0 | 0 | 0 | 113433.0507 | 0 | 0 | 0 | 0 | 0 | 0 | 0 | 0 | 0 | 0 | 2642.4643 | 0 | 0 | 0 | 0 | 0 | 0 | 0 | -115874.7528 | 0 | 0 | 0 | 0 | 0 | 0
2016-01-08 10:00 | 0 | 0 | 0 | 0 | 277445.2035 | 0 | 395661 | 0 | 0 | 0 | 0 | 536556.6927 | 0 | 0 | 0 | 0 | 0 | 0 | 229307.8036 | 0 | 0 | 0 | 0 | 0 | 0 | 0 | 0 | 0 | 0 | 234090.5493 | 0 | 0 | 0 | 0 | 0 | 0 | 0 | 115874.7528 | 0 | 0 | 0 | 0 | 0 | 0
2016-01-08 11:00 | 0 | 0 | 0 | 0 | 285162.9299 | 0 | 426104 | 0 | 0 | 0 | 0 | 511490.3754 | 0 | 0 | 0 | 0 | 0 | 0 | 113433.0507 | 0 | 0 | 0 | 0 | 0 | 0 | 0 | 0 | 0 | 0 | 25066.3173 | 0 | 0 | 0 | 0 | 0 | 0 | 0 | -115874.7528 | 0 | 0 | 0 | 0 | 0 | 0
2016-01-08 12:00 | 0 | 0 | 0 | 0 | 290025.9185 | 0 | 455472 | 0 | 0 | 0 | 0 | 236676.9606 | 0 | 0 | 0 | 0 | 0 | 0 | 222800.3841 | 0 | 0 | 0 | 0 | 0 | 0 | 0 | 0 | 0 | 0 | 274813.4148 | 0 | 0 | 0 | 0 | 0 | 0 | 0 | 109367.3333 | 0 | 0 | 0 | 0 | 0 | 0
2016-01-08 13:00 | 0 | 0 | 0 | 0 | 289640.4593 | 0 | 467173 | 0 | 0 | 0 | 0 | 175019.1728 | 0 | 0 | 0 | 0 | 0 | 0 | 106925.6312 | 0 | 0 | 0 | 0 | 0 | 0 | 0 | 0 | 0 | 0 | 61657.7879 | 0 | 0 | 0 | 0 | 0 | 0 | 0 | -115874.7528 | 0 | 0 | 0 | 0 | 0 | 0
2016-01-08 14:00 | 0 | 0 | 0 | 0 | 270189.0973 | 36290.8515 | 472550 | 0 | 0 | 0 | 0 | 0 | 0 | 0 | 0 | 0 | 0 | 0 | 115874.7528 | 0 | 0 | 0 | 0 | 0 | 0 | 0 | 0 | 0 | 0 | 175019.1728 | 0 | 0 | 0 | 0 | 0 | 0 | 0 | 8949.1216 | 0 | 0 | 0 | 0 | 0 | 0
2016-01-08 15:00 | 0 | 0 | 0 | 0 | 267234.7428 | 234060.2123 | 476734 | 0 | 0 | 0 | 0 | 140435.7079 | 0 | 0 | 0 | 0 | 0 | 0 | 0 | 0 | 0 | 0 | 0 | 0 | 0 | 0 | 0 | 0 | 140435.7079 | 0 | 0 | 0 | 0 | 0 | 0 | 0 | 0 | -115874.7528 | 0 | 0 | 0 | 0 | 0 | 0
2016-01-08 16:00 | 0 | 0 | 0 | 0 | 241272.6167 | 399966.5732 | 475016 | 0 | 0 | 0 | 0 | 306658.8978 | 0 | 0 | 0 | 0 | 0 | 0 | 0 | 0 | 0 | 0 | 0 | 0 | 0 | 0 | 0 | 0 | 166223.1899 | 0 | 0 | 0 | 0 | 0 | 0 | 0 | 0 | 0 | 0 | 0 | 0 | 0 | 0 | 0
2016-01-08 17:00 | 0 | 0 | 0 | 0 | 120517.1805 | 464020.5723 | 468663 | 0 | 0 | 0 | 0 | 306658.8978 | 0 | 0 | 0 | 0 | 0 | 0 | 115874.7528 | 0 | 0 | 0 | 0 | 0 | 0 | 0 | 0 | 0 | 0 | 0 | 0 | 0 | 0 | 0 | 0 | 0 | 0 | 115874.7528 | 0 | 0 | 0 | 0 | 0 | 0
2016-01-08 18:00 | 0 | 0 | 0 | 0 | 0 | 454705.6018 | 463564 | 0 | 0 | 0 | 0 | 413675.2524 | 0 | 0 | 0 | 0 | 0 | 0 | 0 | 0 | 0 | 0 | 0 | 0 | 0 | 0 | 0 | 0 | 107016.3546 | 0 | 0 | 0 | 0 | 0 | 0 | 0 | 0 | -115874.7528 | 0 | 0 | 0 | 0 | 0 | 0
2016-01-08 19:00 | 0 | 0 | 0 | 0 | 193793.7108 | 431381.4791 | 458952 | 0 | 0 | 0 | 0 | 579898.4423 | 0 | 0 | 0 | 0 | 0 | 0 | 0 | 0 | 0 | 0 | 0 | 0 | 0 | 0 | 0 | 0 | 166223.1899 | 0 | 0 | 0 | 0 | 0 | 0 | 0 | 0 | 0 | 0 | 0 | 0 | 0 | 0 | 0
2016-01-08 20:00 | 0 | 0 | 0 | 0 | 318409.9209 | 418225.0218 | 454537 | 0 | 0 | 0 | 0 | 746121.6322 | 0 | 0 | 0 | 0 | 0 | 0 | 115874.7528 | 0 | 0 | 0 | 0 | 0 | 0 | 0 | 0 | 0 | 166223.1899 | 0 | 0 | 0 | 0 | 0 | 0 | 0 | 0 | 115874.7528 | 0 | 0 | 0 | 0 | 0 | 0
2016-01-08 21:00 | 0 | 0 | 0 | 0 | 0 | 409977.6997 | 454446 | 0 | 0 | 0 | 0 | 817528.0848 | 0 | 0 | 0 | 0 | 0 | 0 | 0 | 0 | 0 | 0 | 0 | 0 | 0 | 0 | 0 | 0 | 71406.4525 | 0 | 0 | 0 | 0 | 0 | 0 | 0 | 0 | -115874.7528 | 0 | 0 | 0 | 0 | 0 | 0
2016-01-08 22:00 | 0 | 0 | 0 | 0 | 100004.6245 | 363427.3755 | 463432 | 0 | 0 | 0 | 0 | 817528.0848 | 0 | 0 | 0 | 0 | 0 | 0 | 0 | 0 | 0 | 0 | 0 | 0 | 0 | 0 | 0 | 0 | 0 | 0 | 0 | 0 | 0 | 0 | 0 | 0 | 0 | 0 | 0 | 0 | 0 | 0 | 0 | 0
2016-01-08 23:00 | 0 | 0 | 0 | 0 | 409573.5086 | 193227.0854 | 472623 | 0 | 0 | 0 | 0 | 947705.6788 | 0 | 0 | 0 | 0 | 0 | 0 | 0 | 0 | 0 | 0 | 0 | 0 | 0 | 0 | 0 | 0 | 166223.1899 | 36045.5959 | 0 | 0 | 0 | 0 | 0 | 0 | 0 | 0 | 0 | 0 | 0 | 0 | 0 | 0
2016-01-09 | 0 | 0 | 0 | 0 | 421724.9927 | 3712.2399 | 473493 | 0 | 0 | 0 | 0 | 783775.1586 | 0 | 0 | 0 | 0 | 0 | 0 | 115874.7528 | 0 | 0 | 0 | 0 | 0 | 0 | 0 | 0 | 0 | 0 | 163930.5202 | 0 | 0 | 0 | 0 | 0 | 0 | 0 | 115874.7528 | 0 | 0 | 0 | 0 | 0 | 0
2016-01-09 01:00 | 0 | 0 | 0 | 0 | 422323.6366 | 0 | 468337 | 0 | 0 | 0 | 0 | 783775.1586 | 0 | 0 | 0 | 0 | 0 | 0 | 69861.3894 | 0 | 0 | 0 | 0 | 0 | 0 | 0 | 0 | 0 | 0 | 0 | 0 | 0 | 0 | 0 | 0 | 0 | 0 | -46013.3634 | 0 | 0 | 0 | 0 | 0 | 0
2016-01-09 02:00 | 0 | 0 | 0 | 0 | 422248.4315 | 0 | 459225 | 0 | 0 | 0 | 0 | 676502.1639 | 0 | 0 | 0 | 0 | 0 | 0 | 140157.8156 | 0 | 0 | 0 | 0 | 0 | 0 | 0 | 0 | 0 | 0 | 107272.9947 | 0 | 0 | 0 | 0 | 0 | 0 | 0 | 70296.4262 | 0 | 0 | 0 | 0 | 0 | 0
2016-01-09 03:00 | 0 | 0 | 0 | 0 | 419316.9372 | 0 | 443600 | 0 | 0 | 0 | 0 | 676502.1639 | 0 | 0 | 0 | 0 | 0 | 0 | 115874.7528 | 0 | 0 | 0 | 0 | 0 | 0 | 0 | 0 | 0 | 0 | 0 | 0 | 0 | 0 | 0 | 0 | 0 | 0 | -24283.0628 | 0 | 0 | 0 | 0 | 0 | 0
2016-01-09 04:00 | 0 | 0 | 0 | 0 | 308428.2472 | 0 | 424303 | 0 | 0 | 0 | 0 | 676502.1639 | 0 | 0 | 0 | 0 | 0 | 0 | 0 | 0 | 0 | 0 | 0 | 0 | 0 | 0 | 0 | 0 | 0 | 0 | 0 | 0 | 0 | 0 | 0 | 0 | 0 | -115874.7528 | 0 | 0 | 0 | 0 | 0 | 0
2016-01-09 05:00 | 0 | 0 | 0 | 0 | 406106 | 0 | 406106 | 0 | 0 | 0 | 0 | 676502.1639 | 0 | 0 | 0 | 0 | 0 | 0 | 0 | 0 | 0 | 0 | 0 | 0 | 0 | 0 | 0 | 0 | 0 | 0 | 0 | 0 | 0 | 0 | 0 | 0 | 0 | 0 | 0 | 0 | 0 | 0 | 0 | 0
2016-01-09 06:00 | 0 | 0 | 0 | 0 | 433184.9167 | 0 | 390602 | 0 | 0 | 0 | 0 | 676502.1639 | 0 | 0 | 0 | 0 | 0 | 0 | 42582.9167 | 0 | 0 | 0 | 0 | 0 | 0 | 0 | 0 | 0 | 0 | 0 | 0 | 0 | 0 | 0 | 0 | 0 | 0 | 42582.9167 | 0 | 0 | 0 | 0 | 0 | 0
2016-01-09 07:00 | 0 | 0 | 0 | 0 | 452075.5819 | 0 | 380209 | 0 | 0 | 0 | 0 | 676502.1639 | 0 | 0 | 0 | 0 | 0 | 0 | 114449.4986 | 0 | 0 | 0 | 0 | 0 | 0 | 0 | 0 | 0 | 0 | 0 | 0 | 0 | 0 | 0 | 0 | 0 | 0 | 71866.5819 | 0 | 0 | 0 | 0 | 0 | 0
2016-01-09 08:00 | 0 | 0 | 0 | 0 | 476534.1474 | 0 | 373855 | 0 | 0 | 0 | 0 | 842725.3538 | 0 | 0 | 0 | 0 | 0 | 0 | 50905.4561 | 0 | 0 | 0 | 0 | 0 | 0 | 0 | 0 | 0 | 166223.1899 | 0 | 0 | 0 | 0 | 0 | 0 | 0 | 0 | -63544.0425 | 0 | 0 | 0 | 0 | 0 | 0
2016-01-09 09:00 | 0 | 0 | 0 | 0 | 353144.4839 | 0 | 372820 | 0 | 0 | 0 | 0 | 842725.3538 | 0 | 0 | 0 | 0 | 0 | 0 | 31229.94 | 0 | 0 | 0 | 0 | 0 | 0 | 0 | 0 | 0 | 0 | 0 | 0 | 0 | 0 | 0 | 0 | 0 | 0 | -19675.5161 | 0 | 0 | 0 | 0 | 0 | 0
2016-01-09 10:00 | 0 | 0 | 0 | 0 | 511451.2499 | 0 | 376458 | 0 | 0 | 0 | 0 | 1008948.5437 | 0 | 0 | 0 | 0 | 0 | 0 | 0 | 0 | 0 | 0 | 0 | 0 | 0 | 0 | 0 | 0 | 166223.1899 | 0 | 0 | 0 | 0 | 0 | 0 | 0 | 0 | -31229.94 | 0 | 0 | 0 | 0 | 0 | 0
2016-01-09 11:00 | 0 | 0 | 0 | 0 | 525096.7466 | 0 | 385225 | 0 | 0 | 0 | 0 | 1032945.5375 | 0 | 0 | 0 | 0 | 0 | 0 | 115874.7528 | 0 | 0 | 0 | 0 | 0 | 0 | 0 | 0 | 0 | 23996.9938 | 0 | 0 | 0 | 0 | 0 | 0 | 0 | 0 | 115874.7528 | 0 | 0 | 0 | 0 | 0 | 0
2016-01-09 12:00 | 0 | 0 | 0 | 0 | 284187.2472 | 0 | 400062 | 0 | 0 | 0 | 0 | 1032945.5375 | 0 | 0 | 0 | 0 | 0 | 0 | 0 | 0 | 0 | 0 | 0 | 0 | 0 | 0 | 0 | 0 | 0 | 0 | 0 | 0 | 0 | 0 | 0 | 0 | 0 | -115874.7528 | 0 | 0 | 0 | 0 | 0 | 0
2016-01-09 13:00 | 0 | 0 | 0 | 0 | 417420.9732 | 0.026774 | 417421 | 0 | 0 | 0 | 0 | 1032945.5375 | 0 | 0 | 0 | 0 | 0 | 0 | 0 | 0 | 0 | 0 | 0 | 0 | 0 | 0 | 0 | 0 | 0 | 0 | 0 | 0 | 0 | 0 | 0 | 0 | 0 | 0 | 0 | 0 | 0 | 0 | 0 | 0
2016-01-09 14:00 | 0 | 0 | 0 | 0 | 331569.6233 | 101205.3767 | 432775 | 0 | 0 | 0 | 0 | 1032945.5375 | 0 | 0 | 0 | 0 | 0 | 0 | 0 | 0 | 0 | 0 | 0 | 0 | 0 | 0 | 0 | 0 | 0 | 0 | 0 | 0 | 0 | 0 | 0 | 0 | 0 | 0 | 0 | 0 | 0 | 0 | 0 | 0
2016-01-09 15:00 | 0 | 0 | 0 | 0 | 213107.6535 | 432576.2755 | 443504 | 0 | 0 | 0 | 0 | 1199168.7274 | 0 | 0 | 0 | 0 | 0 | 0 | 35956.7391 | 0 | 0 | 0 | 0 | 0 | 0 | 0 | 0 | 0 | 166223.1899 | 0 | 0 | 0 | 0 | 0 | 0 | 0 | 0 | 35956.7391 | 0 | 0 | 0 | 0 | 0 | 0
2016-01-09 16:00 | 0 | 0 | 0 | 0 | 0 | 589038.3503 | 447564 | 0 | 0 | 0 | 0 | 1365391.9173 | 0 | 0 | 0 | 0 | 0 | 0 | 11207.8995 | 0 | 0 | 0 | 0 | 0 | 0 | 0 | 0 | 0 | 166223.1899 | 0 | 0 | 0 | 0 | 0 | 0 | 0 | 0 | -24748.8396 | 0 | 0 | 0 | 0 | 0 | 0
2016-01-09 17:00 | 0 | 0 | 0 | 0 | 0 | 601252.2904 | 446237 | 0 | 0 | 0 | 0 | 1531615.1072 | 0 | 0 | 0 | 0 | 0 | 0 | 0 | 0 | 0 | 0 | 0 | 0 | 0 | 0 | 0 | 0 | 166223.1899 | 0 | 0 | 0 | 0 | 0 | 0 | 0 | 0 | -11207.8995 | 0 | 0 | 0 | 0 | 0 | 0
2016-01-09 18:00 | 0 | 0 | 0 | 0 | 0 | 564127.3864 | 441450 | 0 | 0 | 0 | 0 | 1608472.6541 | 0 | 0 | 0 | 0 | 0 | 0 | 45819.8395 | 0 | 0 | 0 | 0 | 0 | 0 | 0 | 0 | 0 | 76857.5469 | 0 | 0 | 0 | 0 | 0 | 0 | 0 | 0 | 45819.8395 | 0 | 0 | 0 | 0 | 0 | 0
2016-01-09 19:00 | 0 | 0 | 0 | 0 | 175225.4834 | 544007.4594 | 437135 | 0 | 0 | 0 | 0 | 1774695.844 | 0 | 0 | 0 | 0 | 0 | 0 | 161694.5923 | 0 | 0 | 0 | 0 | 0 | 0 | 0 | 0 | 0 | 166223.1899 | 0 | 0 | 0 | 0 | 0 | 0 | 0 | 0 | 115874.7528 | 0 | 0 | 0 | 0 | 0 | 0
2016-01-09 20:00 | 0 | 0 | 0 | 0 | 0 | 559226.1111 | 434799 | 0 | 0 | 0 | 0 | 1783248.2023 | 0 | 0 | 0 | 0 | 0 | 0 | 277569.3451 | 0 | 0 | 0 | 0 | 0 | 0 | 0 | 0 | 0 | 8552.3583 | 0 | 0 | 0 | 0 | 0 | 0 | 0 | 0 | 115874.7528 | 0 | 0 | 0 | 0 | 0 | 0
2016-01-09 21:00 | 0 | 0 | 0 | 0 | 0 | 572131.2688 | 438748 | 0 | 0 | 0 | 0 | 1949471.3922 | 0 | 0 | 0 | 0 | 0 | 0 | 244729.424 | 0 | 0 | 0 | 0 | 0 | 0 | 0 | 0 | 0 | 166223.1899 | 0 | 0 | 0 | 0 | 0 | 0 | 0 | 0 | -32839.9211 | 0 | 0 | 0 | 0 | 0 | 0
2016-01-09 22:00 | 0 | 0 | 0 | 0 | 0 | 509448.4619 | 451099 | 0 | 0 | 0 | 0 | 1974980.933 | 0 | 0 | 0 | 0 | 0 | 0 | 277569.3451 | 0 | 0 | 0 | 0 | 0 | 0 | 0 | 0 | 0 | 25509.5408 | 0 | 0 | 0 | 0 | 0 | 0 | 0 | 0 | 32839.9211 | 0 | 0 | 0 | 0 | 0 | 0
2016-01-09 23:00 | 0 | 0 | 0 | 0 | 449137.4477 | 174864.1154 | 461966 | 0 | 0 | 0 | 0 | 2141204.1229 | 0 | 0 | 0 | 0 | 0 | 0 | 273381.7183 | 0 | 0 | 0 | 0 | 0 | 0 | 0 | 0 | 0 | 166223.1899 | 0 | 0 | 0 | 0 | 0 | 0 | 0 | 0 | -4187.6268 | 0 | 0 | 0 | 0 | 0 | 0
2016-01-10 | 0 | 0 | 0 | 0 | 427258.016 | 735.4307 | 466908 | 0 | 0 | 0 | 0 | 2141204.1229 | 0 | 0 | 0 | 0 | 0 | 0 | 234467.1651 | 0 | 0 | 0 | 0 | 0 | 0 | 0 | 0 | 0 | 0 | 0 | 0 | 0 | 0 | 0 | 0 | 0 | 0 | -38914.5533 | 0 | 0 | 0 | 0 | 0 | 0
2016-01-10 01:00 | 0 | 0 | 0 | 0 | 349147.2472 | 0 | 465022 | 0 | 0 | 0 | 0 | 2141204.1229 | 0 | 0 | 0 | 0 | 0 | 0 | 118592.4123 | 0 | 0 | 0 | 0 | 0 | 0 | 0 | 0 | 0 | 0 | 0 | 0 | 0 | 0 | 0 | 0 | 0 | 0 | -115874.7528 | 0 | 0 | 0 | 0 | 0 | 0
2016-01-10 02:00 | 0 | 0 | 0 | 0 | 394932.7102 | 0 | 458039 | 0 | 0 | 0 | 0 | 1962223.0803 | 0 | 0 | 0 | 0 | 0 | 0 | 234467.1651 | 0 | 0 | 0 | 0 | 0 | 0 | 0 | 0 | 0 | 0 | 178981.0426 | 0 | 0 | 0 | 0 | 0 | 0 | 0 | 115874.7528 | 0 | 0 | 0 | 0 | 0 | 0
2016-01-10 03:00 | 0 | 0 | 0 | 0 | 378561.9169 | 0 | 445223 | 0 | 0 | 0 | 0 | 1962223.0803 | 0 | 0 | 0 | 0 | 0 | 0 | 167806.082 | 0 | 0 | 0 | 0 | 0 | 0 | 0 | 0 | 0 | 0 | 0 | 0 | 0 | 0 | 0 | 0 | 0 | 0 | -66661.0831 | 0 | 0 | 0 | 0 | 0 | 0
2016-01-10 04:00 | 0 | 0 | 0 | 0 | 363483.0978 | 0 | 429865 | 0 | 0 | 0 | 0 | 1886309.8072 | 0 | 0 | 0 | 0 | 0 | 0 | 177337.4528 | 0 | 0 | 0 | 0 | 0 | 0 | 0 | 0 | 0 | 0 | 75913.2731 | 0 | 0 | 0 | 0 | 0 | 0 | 0 | 9531.3708 | 0 | 0 | 0 | 0 | 0 | 0
2016-01-10 05:00 | 0 | 0 | 0 | 0 | 353373.3 | 0 | 414836 | 0 | 0 | 0 | 0 | 1886309.8072 | 0 | 0 | 0 | 0 | 0 | 0 | 115874.7528 | 0 | 0 | 0 | 0 | 0 | 0 | 0 | 0 | 0 | 0 | 0 | 0 | 0 | 0 | 0 | 0 | 0 | 0 | -61462.7 | 0 | 0 | 0 | 0 | 0 | 0
2016-01-10 06:00 | 0 | 0 | 0 | 0 | 285284.2472 | 0 | 401159 | 0 | 0 | 0 | 0 | 1886309.8072 | 0 | 0 | 0 | 0 | 0 | 0 | 0 | 0 | 0 | 0 | 0 | 0 | 0 | 0 | 0 | 0 | 0 | 0 | 0 | 0 | 0 | 0 | 0 | 0 | 0 | -115874.7528 | 0 | 0 | 0 | 0 | 0 | 0
2016-01-10 07:00 | 0 | 0 | 0 | 0 | 338796.9158 | 0 | 391763 | 0 | 0 | 0 | 0 | 1717468.9702 | 0 | 0 | 0 | 0 | 0 | 0 | 115874.7528 | 0 | 0 | 0 | 0 | 0 | 0 | 0 | 0 | 0 | 0 | 168840.8371 | 0 | 0 | 0 | 0 | 0 | 0 | 0 | 115874.7528 | 0 | 0 | 0 | 0 | 0 | 0
2016-01-10 08:00 | 0 | 0 | 0 | 0 | 332293.6513 | 0 | 387369 | 0 | 0 | 0 | 0 | 1717468.9702 | 0 | 0 | 0 | 0 | 0 | 0 | 60799.4041 | 0 | 0 | 0 | 0 | 0 | 0 | 0 | 0 | 0 | 0 | 0 | 0 | 0 | 0 | 0 | 0 | 0 | 0 | -55075.3487 | 0 | 0 | 0 | 0 | 0 | 0
2016-01-10 09:00 | 0 | 0 | 0 | 0 | 333816.7574 | 0 | 386669 | 0 | 0 | 0 | 0 | 1548741.9747 | 0 | 0 | 0 | 0 | 0 | 0 | 176674.1569 | 0 | 0 | 0 | 0 | 0 | 0 | 0 | 0 | 0 | 0 | 168726.9954 | 0 | 0 | 0 | 0 | 0 | 0 | 0 | 115874.7528 | 0 | 0 | 0 | 0 | 0 | 0
2016-01-10 10:00 | 0 | 0 | 0 | 0 | 340024.3731 | 0 | 390692 | 0 | 0 | 0 | 0 | 1548741.9747 | 0 | 0 | 0 | 0 | 0 | 0 | 126006.53 | 0 | 0 | 0 | 0 | 0 | 0 | 0 | 0 | 0 | 0 | 0 | 0 | 0 | 0 | 0 | 0 | 0 | 0 | -50667.6269 | 0 | 0 | 0 | 0 | 0 | 0
2016-01-10 11:00 | 0 | 0 | 0 | 0 | 284641.2472 | 0 | 400516 | 0 | 0 | 0 | 0 | 1548741.9747 | 0 | 0 | 0 | 0 | 0 | 0 | 10131.7772 | 0 | 0 | 0 | 0 | 0 | 0 | 0 | 0 | 0 | 0 | 0 | 0 | 0 | 0 | 0 | 0 | 0 | 0 | -115874.7528 | 0 | 0 | 0 | 0 | 0 | 0
2016-01-10 12:00 | 0 | 0 | 0 | 0 | 328530.7383 | 0 | 415332 | 0 | 0 | 0 | 0 | 1346065.9603 | 0 | 0 | 0 | 0 | 0 | 0 | 126006.53 | 0 | 0 | 0 | 0 | 0 | 0 | 0 | 0 | 0 | 0 | 202676.0145 | 0 | 0 | 0 | 0 | 0 | 0 | 0 | 115874.7528 | 0 | 0 | 0 | 0 | 0 | 0
2016-01-10 13:00 | 0 | 0 | 0 | 0 | 308678.2831 | 0.2144 | 431531 | 0 | 0 | 0 | 0 | 1284423.9744 | 0 | 0 | 0 | 0 | 0 | 0 | 64796.0133 | 0 | 0 | 0 | 0 | 0 | 0 | 0 | 0 | 0 | 0 | 61641.9858 | 0 | 0 | 0 | 0 | 0 | 0 | 0 | -61210.5167 | 0 | 0 | 0 | 0 | 0 | 0
2016-01-10 14:00 | 0 | 0 | 0 | 0 | 271520.9857 | 109907.001 | 446224 | 0 | 0 | 0 | 0 | 1284423.9744 | 0 | 0 | 0 | 0 | 0 | 0 | 0 | 0 | 0 | 0 | 0 | 0 | 0 | 0 | 0 | 0 | 0 | 0 | 0 | 0 | 0 | 0 | 0 | 0 | 0 | -64796.0133 | 0 | 0 | 0 | 0 | 0 | 0
2016-01-10 15:00 | 0 | 0 | 0 | 0 | 0 | 376251.7833 | 454445 | 0 | 0 | 0 | 0 | 1206230.7577 | 0 | 0 | 0 | 0 | 0 | 0 | 0 | 0 | 0 | 0 | 0 | 0 | 0 | 0 | 0 | 0 | 0 | 78193.2167 | 0 | 0 | 0 | 0 | 0 | 0 | 0 | 0 | 0 | 0 | 0 | 0 | 0 | 0
2016-01-10 16:00 | 0 | 0 | 0 | 0 | 161111.599 | 517831.5161 | 455969 | 0 | 0 | 0 | 0 | 1372453.9476 | 0 | 0 | 0 | 0 | 0 | 0 | 56750.9252 | 0 | 0 | 0 | 0 | 0 | 0 | 0 | 0 | 0 | 166223.1899 | 0 | 0 | 0 | 0 | 0 | 0 | 0 | 0 | 56750.9252 | 0 | 0 | 0 | 0 | 0 | 0
2016-01-10 17:00 | 0 | 0 | 0 | 0 | 0 | 550227.0004 | 455005 | 0 | 0 | 0 | 0 | 1506903.4971 | 0 | 0 | 0 | 0 | 0 | 0 | 17523.3761 | 0 | 0 | 0 | 0 | 0 | 0 | 0 | 0 | 0 | 134449.5495 | 0 | 0 | 0 | 0 | 0 | 0 | 0 | 0 | -39227.549 | 0 | 0 | 0 | 0 | 0 | 0
2016-01-10 18:00 | 0 | 0 | 0 | 0 | 29099.9987 | 537450.7541 | 450676 | 0 | 0 | 0 | 0 | 1506903.4971 | 0 | 0 | 0 | 0 | 0 | 0 | 133398.129 | 0 | 0 | 0 | 0 | 0 | 0 | 0 | 0 | 0 | 0 | 0 | 0 | 0 | 0 | 0 | 0 | 0 | 0 | 115874.7528 | 0 | 0 | 0 | 0 | 0 | 0
2016-01-10 19:00 | 0 | 0 | 0 | 0 | 0 | 520698.2081 | 445348 | 0 | 0 | 0 | 0 | 1673126.687 | 0 | 0 | 0 | 0 | 0 | 0 | 42525.1471 | 0 | 0 | 0 | 0 | 0 | 0 | 0 | 0 | 0 | 166223.1899 | 0 | 0 | 0 | 0 | 0 | 0 | 0 | 0 | -90872.9819 | 0 | 0 | 0 | 0 | 0 | 0
2016-01-10 20:00 | 0 | 0 | 0 | 0 | 203026.9844 | 520113.9584 | 441043 | 0 | 0 | 0 | 0 | 1839349.8769 | 0 | 0 | 0 | 0 | 0 | 0 | 158399.8999 | 0 | 0 | 0 | 0 | 0 | 0 | 0 | 0 | 0 | 166223.1899 | 0 | 0 | 0 | 0 | 0 | 0 | 0 | 0 | 115874.7528 | 0 | 0 | 0 | 0 | 0 | 0
2016-01-10 21:00 | 0 | 0 | 0 | 0 | 0 | 517381.9645 | 445970 | 0 | 0 | 0 | 0 | 1839349.8769 | 0 | 0 | 0 | 0 | 0 | 0 | 229811.8644 | 0 | 0 | 0 | 0 | 0 | 0 | 0 | 0 | 0 | 0 | 0 | 0 | 0 | 0 | 0 | 0 | 0 | 0 | 71411.9645 | 0 | 0 | 0 | 0 | 0 | 0
2016-01-10 22:00 | 0 | 0 | 0 | 0 | 0 | 435420.8394 | 462762 | 0 | 0 | 0 | 0 | 1839349.8769 | 0 | 0 | 0 | 0 | 0 | 0 | 202470.7038 | 0 | 0 | 0 | 0 | 0 | 0 | 0 | 0 | 0 | 0 | 0 | 0 | 0 | 0 | 0 | 0 | 0 | 0 | -27341.1606 | 0 | 0 | 0 | 0 | 0 | 0
2016-01-10 23:00 | 0 | 0 | 0 | 0 | 322851.4538 | 178150.3926 | 486387 | 0 | 0 | 0 | 0 | 1839349.8769 | 0 | 0 | 0 | 0 | 0 | 0 | 217085.5502 | 0 | 0 | 0 | 0 | 0 | 0 | 0 | 0 | 0 | 0 | 0 | 0 | 0 | 0 | 0 | 0 | 0 | 0 | 14614.8464 | 0 | 0 | 0 | 0 | 0 | 0
2016-01-11 | 0 | 0 | 0 | 0 | 188970.5381 | 2921.7398 | 499575 | 0 | 0 | 0 | 0 | 1564536.4621 | 0 | 0 | 0 | 0 | 0 | 0 | 184216.2429 | 0 | 0 | 0 | 0 | 0 | 0 | 0 | 0 | 0 | 0 | 274813.4148 | 0 | 0 | 0 | 0 | 0 | 0 | 0 | -32869.3073 | 0 | 0 | 0 | 0 | 0 | 0
2016-01-11 01:00 | 0 | 0 | 0 | 0 | 435421.5099 | 0 | 503763 | 0 | 0 | 0 | 0 | 1564536.4621 | 0 | 0 | 0 | 0 | 0 | 0 | 115874.7528 | 0 | 0 | 0 | 0 | 0 | 0 | 0 | 0 | 0 | 0 | 0 | 0 | 0 | 0 | 0 | 0 | 0 | 0 | -68341.4901 | 0 | 0 | 0 | 0 | 0 | 0
2016-01-11 02:00 | 0 | 0 | 0 | 0 | 383425.2472 | 0 | 499300 | 0 | 0 | 0 | 0 | 1564536.4621 | 0 | 0 | 0 | 0 | 0 | 0 | 0 | 0 | 0 | 0 | 0 | 0 | 0 | 0 | 0 | 0 | 0 | 0 | 0 | 0 | 0 | 0 | 0 | 0 | 0 | -115874.7528 | 0 | 0 | 0 | 0 | 0 | 0
2016-01-11 03:00 | 0 | 0 | 0 | 0 | 473730.4547 | 0 | 486290 | 0 | 0 | 0 | 0 | 1489297.0127 | 0 | 0 | 0 | 0 | 0 | 0 | 62679.9041 | 0 | 0 | 0 | 0 | 0 | 0 | 0 | 0 | 0 | 0 | 75239.4494 | 0 | 0 | 0 | 0 | 0 | 0 | 0 | 62679.9041 | 0 | 0 | 0 | 0 | 0 | 0
2016-01-11 04:00 | 0 | 0 | 0 | 0 | 483493.6849 | 0 | 469026 | 0 | 0 | 0 | 0 | 1489297.0127 | 0 | 0 | 0 | 0 | 0 | 0 | 77147.589 | 0 | 0 | 0 | 0 | 0 | 0 | 0 | 0 | 0 | 0 | 0 | 0 | 0 | 0 | 0 | 0 | 0 | 0 | 14467.6849 | 0 | 0 | 0 | 0 | 0 | 0
2016-01-11 05:00 | 0 | 0 | 0 | 0 | 493643.1638 | 0 | 454916 | 0 | 0 | 0 | 0 | 1489297.0127 | 0 | 0 | 0 | 0 | 0 | 0 | 115874.7528 | 0 | 0 | 0 | 0 | 0 | 0 | 0 | 0 | 0 | 0 | 0 | 0 | 0 | 0 | 0 | 0 | 0 | 0 | 38727.1638 | 0 | 0 | 0 | 0 | 0 | 0
2016-01-11 06:00 | 0 | 0 | 0 | 0 | 329160.2472 | 0 | 445035 | 0 | 0 | 0 | 0 | 1489297.0127 | 0 | 0 | 0 | 0 | 0 | 0 | 0 | 0 | 0 | 0 | 0 | 0 | 0 | 0 | 0 | 0 | 0 | 0 | 0 | 0 | 0 | 0 | 0 | 0 | 0 | -115874.7528 | 0 | 0 | 0 | 0 | 0 | 0
2016-01-11 07:00 | 0 | 0 | 0 | 0 | 440399 | 0 | 440399 | 0 | 0 | 0 | 0 | 1489297.0127 | 0 | 0 | 0 | 0 | 0 | 0 | 0 | 0 | 0 | 0 | 0 | 0 | 0 | 0 | 0 | 0 | 0 | 0 | 0 | 0 | 0 | 0 | 0 | 0 | 0 | 0 | 0 | 0 | 0 | 0 | 0 | 0
2016-01-11 08:00 | 0 | 0 | 0 | 0 | 494706.1703 | 0 | 440627 | 0 | 0 | 0 | 0 | 1427501.4302 | 0 | 0 | 0 | 0 | 0 | 0 | 115874.7528 | 0 | 0 | 0 | 0 | 0 | 0 | 0 | 0 | 0 | 0 | 61795.5825 | 0 | 0 | 0 | 0 | 0 | 0 | 0 | 115874.7528 | 0 | 0 | 0 | 0 | 0 | 0
2016-01-11 09:00 | 0 | 0 | 0 | 0 | 477992.5242 | 0 | 447243 | 0 | 0 | 0 | 0 | 1427501.4302 | 0 | 0 | 0 | 0 | 0 | 0 | 146624.277 | 0 | 0 | 0 | 0 | 0 | 0 | 0 | 0 | 0 | 0 | 0 | 0 | 0 | 0 | 0 | 0 | 0 | 0 | 30749.5242 | 0 | 0 | 0 | 0 | 0 | 0
2016-01-11 10:00 | 0 | 0 | 0 | 0 | 74702.8324 | 0 | 465391 | 0 | 0 | 0 | 0 | 1152688.0154 | 0 | 0 | 0 | 0 | 0 | 0 | 30749.5242 | 0 | 0 | 0 | 0 | 0 | 0 | 0 | 0 | 0 | 0 | 274813.4148 | 0 | 0 | 0 | 0 | 0 | 0 | 0 | -115874.7528 | 0 | 0 | 0 | 0 | 0 | 0
2016-01-11 11:00 | 0 | 0 | 0 | 0 | 448102.0192 | 0 | 503205 | 0 | 0 | 0 | 0 | 981710.2819 | 0 | 0 | 0 | 0 | 0 | 0 | 146624.277 | 0 | 0 | 0 | 0 | 0 | 0 | 0 | 0 | 0 | 0 | 170977.7336 | 0 | 0 | 0 | 0 | 0 | 0 | 0 | 115874.7528 | 0 | 0 | 0 | 0 | 0 | 0
2016-01-11 12:00 | 0 | 0 | 0 | 0 | 439066.56 | 0 | 537493 | 0 | 0 | 0 | 0 | 981710.2819 | 0 | 0 | 0 | 0 | 0 | 0 | 48197.837 | 0 | 0 | 0 | 0 | 0 | 0 | 0 | 0 | 0 | 0 | 0 | 0 | 0 | 0 | 0 | 0 | 0 | 0 | -98426.44 | 0 | 0 | 0 | 0 | 0 | 0
2016-01-11 13:00 | 0 | 0 | 0 | 0 | 437247.2692 | 0.059498 | 547765 | 0 | 0 | 0 | 0 | 919390.4476 | 0 | 0 | 0 | 0 | 0 | 0 | 0 | 0 | 0 | 0 | 0 | 0 | 0 | 0 | 0 | 0 | 0 | 62319.8343 | 0 | 0 | 0 | 0 | 0 | 0 | 0 | -48197.837 | 0 | 0 | 0 | 0 | 0 | 0
2016-01-11 14:00 | 0 | 0 | 0 | 0 | 406848.5765 | 97714.0155 | 543677 | 0 | 0 | 0 | 0 | 880276.0396 | 0 | 0 | 0 | 0 | 0 | 0 | 0 | 0 | 0 | 0 | 0 | 0 | 0 | 0 | 0 | 0 | 0 | 39114.408 | 0 | 0 | 0 | 0 | 0 | 0 | 0 | 0 | 0 | 0 | 0 | 0 | 0 | 0
2016-01-11 15:00 | 0 | 0 | 0 | 0 | 0 | 494205.0457 | 535867 | 0 | 0 | 0 | 0 | 838614.0853 | 0 | 0 | 0 | 0 | 0 | 0 | 0 | 0 | 0 | 0 | 0 | 0 | 0 | 0 | 0 | 0 | 0 | 41661.9543 | 0 | 0 | 0 | 0 | 0 | 0 | 0 | 0 | 0 | 0 | 0 | 0 | 0 | 0
2016-01-11 16:00 | 0 | 0 | 0 | 0 | 54499.6441 | 635916.5458 | 524193 | 0 | 0 | 0 | 0 | 1004837.2752 | 0 | 0 | 0 | 0 | 0 | 0 | 0 | 0 | 0 | 0 | 0 | 0 | 0 | 0 | 0 | 0 | 166223.1899 | 0 | 0 | 0 | 0 | 0 | 0 | 0 | 0 | 0 | 0 | 0 | 0 | 0 | 0 | 0
2016-01-11 17:00 | 0 | 0 | 0 | 0 | 0 | 630054.8763 | 511046 | 0 | 0 | 0 | 0 | 1110061.9553 | 0 | 0 | 0 | 0 | 0 | 0 | 13784.1962 | 0 | 0 | 0 | 0 | 0 | 0 | 0 | 0 | 0 | 105224.6801 | 0 | 0 | 0 | 0 | 0 | 0 | 0 | 0 | 13784.1962 | 0 | 0 | 0 | 0 | 0 | 0
2016-01-11 18:00 | 0 | 0 | 0 | 0 | 182896.4515 | 600452.4912 | 501251 | 0 | 0 | 0 | 0 | 1276285.1452 | 0 | 0 | 0 | 0 | 0 | 0 | 129658.949 | 0 | 0 | 0 | 0 | 0 | 0 | 0 | 0 | 0 | 166223.1899 | 0 | 0 | 0 | 0 | 0 | 0 | 0 | 0 | 115874.7528 | 0 | 0 | 0 | 0 | 0 | 0
2016-01-11 19:00 | 0 | 0 | 0 | 0 | 0 | 589665.0887 | 492140 | 0 | 0 | 0 | 0 | 1442508.3351 | 0 | 0 | 0 | 0 | 0 | 0 | 60960.8478 | 0 | 0 | 0 | 0 | 0 | 0 | 0 | 0 | 0 | 166223.1899 | 0 | 0 | 0 | 0 | 0 | 0 | 0 | 0 | -68698.1012 | 0 | 0 | 0 | 0 | 0 | 0
2016-01-11 20:00 | 0 | 0 | 0 | 0 | 0 | 607651.1242 | 485928 | 0 | 0 | 0 | 0 | 1448356.7066 | 0 | 0 | 0 | 0 | 0 | 0 | 176835.6006 | 0 | 0 | 0 | 0 | 0 | 0 | 0 | 0 | 0 | 5848.3714 | 0 | 0 | 0 | 0 | 0 | 0 | 0 | 0 | 115874.7528 | 0 | 0 | 0 | 0 | 0 | 0
2016-01-11 21:00 | 0 | 0 | 0 | 0 | 0 | 636444.7567 | 488605 | 0 | 0 | 0 | 0 | 1614579.8965 | 0 | 0 | 0 | 0 | 0 | 0 | 158452.1674 | 0 | 0 | 0 | 0 | 0 | 0 | 0 | 0 | 0 | 166223.1899 | 0 | 0 | 0 | 0 | 0 | 0 | 0 | 0 | -18383.4332 | 0 | 0 | 0 | 0 | 0 | 0
2016-01-11 22:00 | 0 | 0 | 0 | 0 | 0 | 575266.2993 | 506939 | 0 | 0 | 0 | 0 | 1780803.0864 | 0 | 0 | 0 | 0 | 0 | 0 | 60556.2767 | 0 | 0 | 0 | 0 | 0 | 0 | 0 | 0 | 0 | 166223.1899 | 0 | 0 | 0 | 0 | 0 | 0 | 0 | 0 | -97895.8906 | 0 | 0 | 0 | 0 | 0 | 0
2016-01-11 23:00 | 0 | 0 | 0 | 0 | 167030.962 | 200409.376 | 526379 | 0 | 0 | 0 | 0 | 1505989.6716 | 0 | 0 | 0 | 0 | 0 | 0 | 176431.0296 | 0 | 0 | 0 | 0 | 0 | 0 | 0 | 0 | 0 | 0 | 274813.4148 | 0 | 0 | 0 | 0 | 0 | 0 | 0 | 115874.7528 | 0 | 0 | 0 | 0 | 0 | 0
2016-01-12 | 0 | 0 | 0 | 0 | 590146.3241 | 2647.113 | 542445 | 0 | 0 | 0 | 0 | 1672212.8615 | 0 | 0 | 0 | 0 | 0 | 0 | 60556.2767 | 0 | 0 | 0 | 0 | 0 | 0 | 0 | 0 | 0 | 166223.1899 | 0 | 0 | 0 | 0 | 0 | 0 | 0 | 0 | -115874.7528 | 0 | 0 | 0 | 0 | 0 | 0
2016-01-12 01:00 | 0 | 0 | 0 | 0 | 598957.4761 | 0 | 543639 | 0 | 0 | 0 | 0 | 1672212.8615 | 0 | 0 | 0 | 0 | 0 | 0 | 115874.7528 | 0 | 0 | 0 | 0 | 0 | 0 | 0 | 0 | 0 | 0 | 0 | 0 | 0 | 0 | 0 | 0 | 0 | 0 | 55318.4761 | 0 | 0 | 0 | 0 | 0 | 0
2016-01-12 02:00 | 0 | 0 | 0 | 0 | 419347.2472 | 0 | 535222 | 0 | 0 | 0 | 0 | 1672212.8615 | 0 | 0 | 0 | 0 | 0 | 0 | 0 | 0 | 0 | 0 | 0 | 0 | 0 | 0 | 0 | 0 | 0 | 0 | 0 | 0 | 0 | 0 | 0 | 0 | 0 | -115874.7528 | 0 | 0 | 0 | 0 | 0 | 0
2016-01-12 03:00 | 0 | 0 | 0 | 0 | 633642.7528 | 0 | 517768 | 0 | 0 | 0 | 0 | 1672212.8615 | 0 | 0 | 0 | 0 | 0 | 0 | 115874.7528 | 0 | 0 | 0 | 0 | 0 | 0 | 0 | 0 | 0 | 0 | 0 | 0 | 0 | 0 | 0 | 0 | 0 | 0 | 115874.7528 | 0 | 0 | 0 | 0 | 0 | 0
2016-01-12 04:00 | 0 | 0 | 0 | 0 | 378071.2472 | 0 | 493946 | 0 | 0 | 0 | 0 | 1672212.8615 | 0 | 0 | 0 | 0 | 0 | 0 | 0 | 0 | 0 | 0 | 0 | 0 | 0 | 0 | 0 | 0 | 0 | 0 | 0 | 0 | 0 | 0 | 0 | 0 | 0 | -115874.7528 | 0 | 0 | 0 | 0 | 0 | 0
2016-01-12 05:00 | 0 | 0 | 0 | 0 | 476108 | 0 | 476108 | 0 | 0 | 0 | 0 | 1672212.8615 | 0 | 0 | 0 | 0 | 0 | 0 | 0 | 0 | 0 | 0 | 0 | 0 | 0 | 0 | 0 | 0 | 0 | 0 | 0 | 0 | 0 | 0 | 0 | 0 | 0 | 0 | 0 | 0 | 0 | 0 | 0 | 0
2016-01-12 06:00 | 0 | 0 | 0 | 0 | 578920.7528 | 0 | 463046 | 0 | 0 | 0 | 0 | 1672212.8615 | 0 | 0 | 0 | 0 | 0 | 0 | 115874.7528 | 0 | 0 | 0 | 0 | 0 | 0 | 0 | 0 | 0 | 0 | 0 | 0 | 0 | 0 | 0 | 0 | 0 | 0 | 115874.7528 | 0 | 0 | 0 | 0 | 0 | 0
2016-01-12 07:00 | 0 | 0 | 0 | 0 | 505256.4371 | 0 | 454908 | 0 | 0 | 0 | 0 | 1838436.0514 | 0 | 0 | 0 | 0 | 0 | 0 | 0 | 0 | 0 | 0 | 0 | 0 | 0 | 0 | 0 | 0 | 166223.1899 | 0 | 0 | 0 | 0 | 0 | 0 | 0 | 0 | -115874.7528 | 0 | 0 | 0 | 0 | 0 | 0
2016-01-12 08:00 | 0 | 0 | 0 | 0 | 451631 | 0 | 451631 | 0 | 0 | 0 | 0 | 1838436.0514 | 0 | 0 | 0 | 0 | 0 | 0 | 0 | 0 | 0 | 0 | 0 | 0 | 0 | 0 | 0 | 0 | 0 | 0 | 0 | 0 | 0 | 0 | 0 | 0 | 0 | 0 | 0 | 0 | 0 | 0 | 0 | 0
2016-01-12 09:00 | 0 | 0 | 0 | 0 | 570500.7528 | 0 | 454626 | 0 | 0 | 0 | 0 | 1838436.0514 | 0 | 0 | 0 | 0 | 0 | 0 | 115874.7528 | 0 | 0 | 0 | 0 | 0 | 0 | 0 | 0 | 0 | 0 | 0 | 0 | 0 | 0 | 0 | 0 | 0 | 0 | 115874.7528 | 0 | 0 | 0 | 0 | 0 | 0
2016-01-12 10:00 | 0 | 0 | 0 | 0 | 518671.4371 | 0 | 468323 | 0 | 0 | 0 | 0 | 2004659.2413 | 0 | 0 | 0 | 0 | 0 | 0 | 0 | 0 | 0 | 0 | 0 | 0 | 0 | 0 | 0 | 0 | 166223.1899 | 0 | 0 | 0 | 0 | 0 | 0 | 0 | 0 | -115874.7528 | 0 | 0 | 0 | 0 | 0 | 0
2016-01-12 11:00 | 0 | 0 | 0 | 0 | 503625.9502 | 0 | 501211 | 0 | 0 | 0 | 0 | 2004659.2413 | 0 | 0 | 0 | 0 | 0 | 0 | 2414.9502 | 0 | 0 | 0 | 0 | 0 | 0 | 0 | 0 | 0 | 0 | 0 | 0 | 0 | 0 | 0 | 0 | 0 | 0 | 2414.9502 | 0 | 0 | 0 | 0 | 0 | 0
2016-01-12 12:00 | 0 | 0 | 0 | 0 | 557001.0508 | 0 | 532066 | 0 | 0 | 0 | 0 | 1913719.5393 | 0 | 0 | 0 | 0 | 0 | 0 | 118289.703 | 0 | 0 | 0 | 0 | 0 | 0 | 0 | 0 | 0 | 0 | 90939.702 | 0 | 0 | 0 | 0 | 0 | 0 | 0 | 115874.7528 | 0 | 0 | 0 | 0 | 0 | 0
2016-01-12 13:00 | 0 | 0 | 0 | 0 | 423357.5783 | 0.66884 | 539233 | 0 | 0 | 0 | 0 | 1913719.5393 | 0 | 0 | 0 | 0 | 0 | 0 | 2414.9502 | 0 | 0 | 0 | 0 | 0 | 0 | 0 | 0 | 0 | 0 | 0 | 0 | 0 | 0 | 0 | 0 | 0 | 0 | -115874.7528 | 0 | 0 | 0 | 0 | 0 | 0
2016-01-12 14:00 | 0 | 0 | 0 | 0 | 397067.9586 | 132622.0911 | 532105 | 0 | 0 | 0 | 0 | 1913719.5393 | 0 | 0 | 0 | 0 | 0 | 0 | 0 | 0 | 0 | 0 | 0 | 0 | 0 | 0 | 0 | 0 | 0 | 0 | 0 | 0 | 0 | 0 | 0 | 0 | 0 | -2414.9502 | 0 | 0 | 0 | 0 | 0 | 0
2016-01-12 15:00 | 0 | 0 | 0 | 0 | 0 | 568250.573 | 521670 | 0 | 0 | 0 | 0 | 1960300.1123 | 0 | 0 | 0 | 0 | 0 | 0 | 0 | 0 | 0 | 0 | 0 | 0 | 0 | 0 | 0 | 0 | 46580.573 | 0 | 0 | 0 | 0 | 0 | 0 | 0 | 0 | 0 | 0 | 0 | 0 | 0 | 0 | 0
2016-01-12 16:00 | 0 | 0 | 0 | 0 | 0 | 674440.8338 | 510052 | 0 | 0 | 0 | 0 | 2008814.1933 | 0 | 0 | 0 | 0 | 0 | 0 | 115874.7528 | 0 | 0 | 0 | 0 | 0 | 0 | 0 | 0 | 0 | 48514.081 | 0 | 0 | 0 | 0 | 0 | 0 | 0 | 0 | 115874.7528 | 0 | 0 | 0 | 0 | 0 | 0
2016-01-12 17:00 | 0 | 0 | 0 | 0 | 0 | 657104.1971 | 498062 | 0 | 0 | 0 | 0 | 2175037.3832 | 0 | 0 | 0 | 0 | 0 | 0 | 108693.76 | 0 | 0 | 0 | 0 | 0 | 0 | 0 | 0 | 0 | 166223.1899 | 0 | 0 | 0 | 0 | 0 | 0 | 0 | 0 | -7180.9928 | 0 | 0 | 0 | 0 | 0 | 0
2016-01-12 18:00 | 0 | 0 | 0 | 0 | 0 | 618206.6574 | 488561 | 0 | 0 | 0 | 0 | 2274692.7099 | 0 | 0 | 0 | 0 | 0 | 0 | 138684.0907 | 0 | 0 | 0 | 0 | 0 | 0 | 0 | 0 | 0 | 99655.3267 | 0 | 0 | 0 | 0 | 0 | 0 | 0 | 0 | 29990.3307 | 0 | 0 | 0 | 0 | 0 | 0
2016-01-12 19:00 | 0 | 0 | 0 | 0 | 0 | 600707.6807 | 480756 | 0 | 0 | 0 | 0 | 2440915.8999 | 0 | 0 | 0 | 0 | 0 | 0 | 92412.5814 | 0 | 0 | 0 | 0 | 0 | 0 | 0 | 0 | 0 | 166223.1899 | 0 | 0 | 0 | 0 | 0 | 0 | 0 | 0 | -46271.5092 | 0 | 0 | 0 | 0 | 0 | 0
2016-01-12 20:00 | 0 | 0 | 0 | 0 | 0 | 615624.0247 | 474428 | 0 | 0 | 0 | 0 | 2607139.0898 | 0 | 0 | 0 | 0 | 0 | 0 | 67385.4162 | 0 | 0 | 0 | 0 | 0 | 0 | 0 | 0 | 0 | 166223.1899 | 0 | 0 | 0 | 0 | 0 | 0 | 0 | 0 | -25027.1652 | 0 | 0 | 0 | 0 | 0 | 0
2016-01-12 21:00 | 0 | 0 | 0 | 0 | 0 | 643901.353 | 476053 | 0 | 0 | 0 | 0 | 2773362.2797 | 0 | 0 | 0 | 0 | 0 | 0 | 69010.5794 | 0 | 0 | 0 | 0 | 0 | 0 | 0 | 0 | 0 | 166223.1899 | 0 | 0 | 0 | 0 | 0 | 0 | 0 | 0 | 1625.1631 | 0 | 0 | 0 | 0 | 0 | 0
2016-01-12 22:00 | 0 | 0 | 0 | 0 | 0 | 589327.6106 | 492115 | 0 | 0 | 0 | 0 | 2939585.4696 | 0 | 0 | 0 | 0 | 0 | 0 | 0 | 0 | 0 | 0 | 0 | 0 | 0 | 0 | 0 | 0 | 166223.1899 | 0 | 0 | 0 | 0 | 0 | 0 | 0 | 0 | -69010.5794 | 0 | 0 | 0 | 0 | 0 | 0
2016-01-12 23:00 | 0 | 0 | 0 | 0 | 318681.6363 | 210966.014 | 513200 | 0 | 0 | 0 | 0 | 2939585.4696 | 0 | 0 | 0 | 0 | 0 | 0 | 16447.6503 | 0 | 0 | 0 | 0 | 0 | 0 | 0 | 0 | 0 | 0 | 0 | 0 | 0 | 0 | 0 | 0 | 0 | 0 | 16447.6503 | 0 | 0 | 0 | 0 | 0 | 0
2016-01-13 | 0 | 0 | 0 | 0 | 389197.3661 | 3454.8326 | 524891 | 0 | 0 | 0 | 0 | 2691471.9154 | 0 | 0 | 0 | 0 | 0 | 0 | 132322.4031 | 0 | 0 | 0 | 0 | 0 | 0 | 0 | 0 | 0 | 0 | 248113.5542 | 0 | 0 | 0 | 0 | 0 | 0 | 0 | 115874.7528 | 0 | 0 | 0 | 0 | 0 | 0
2016-01-13 01:00 | 0 | 0 | 0 | 0 | 234810.9349 | 0 | 526072 | 0 | 0 | 0 | 0 | 2416658.5006 | 0 | 0 | 0 | 0 | 0 | 0 | 115874.7528 | 0 | 0 | 0 | 0 | 0 | 0 | 0 | 0 | 0 | 0 | 274813.4148 | 0 | 0 | 0 | 0 | 0 | 0 | 0 | -16447.6503 | 0 | 0 | 0 | 0 | 0 | 0
2016-01-13 02:00 | 0 | 0 | 0 | 0 | 403583.2472 | 0 | 519458 | 0 | 0 | 0 | 0 | 2416658.5006 | 0 | 0 | 0 | 0 | 0 | 0 | 0 | 0 | 0 | 0 | 0 | 0 | 0 | 0 | 0 | 0 | 0 | 0 | 0 | 0 | 0 | 0 | 0 | 0 | 0 | -115874.7528 | 0 | 0 | 0 | 0 | 0 | 0
2016-01-13 03:00 | 0 | 0 | 0 | 0 | 616942.151 | 0 | 503849 | 0 | 0 | 0 | 0 | 2413876.8988 | 0 | 0 | 0 | 0 | 0 | 0 | 115874.7528 | 0 | 0 | 0 | 0 | 0 | 0 | 0 | 0 | 0 | 0 | 2781.6018 | 0 | 0 | 0 | 0 | 0 | 0 | 0 | 115874.7528 | 0 | 0 | 0 | 0 | 0 | 0
2016-01-13 04:00 | 0 | 0 | 0 | 0 | 367594.2472 | 0 | 483469 | 0 | 0 | 0 | 0 | 2413876.8988 | 0 | 0 | 0 | 0 | 0 | 0 | 0 | 0 | 0 | 0 | 0 | 0 | 0 | 0 | 0 | 0 | 0 | 0 | 0 | 0 | 0 | 0 | 0 | 0 | 0 | -115874.7528 | 0 | 0 | 0 | 0 | 0 | 0
2016-01-13 05:00 | 0 | 0 | 0 | 0 | 465481 | 0 | 465481 | 0 | 0 | 0 | 0 | 2413876.8988 | 0 | 0 | 0 | 0 | 0 | 0 | 0 | 0 | 0 | 0 | 0 | 0 | 0 | 0 | 0 | 0 | 0 | 0 | 0 | 0 | 0 | 0 | 0 | 0 | 0 | 0 | 0 | 0 | 0 | 0 | 0 | 0
2016-01-13 06:00 | 0 | 0 | 0 | 0 | 570797.7528 | 0 | 454923 | 0 | 0 | 0 | 0 | 2413876.8988 | 0 | 0 | 0 | 0 | 0 | 0 | 115874.7528 | 0 | 0 | 0 | 0 | 0 | 0 | 0 | 0 | 0 | 0 | 0 | 0 | 0 | 0 | 0 | 0 | 0 | 0 | 115874.7528 | 0 | 0 | 0 | 0 | 0 | 0
2016-01-13 07:00 | 0 | 0 | 0 | 0 | 333000.2472 | 0 | 448875 | 0 | 0 | 0 | 0 | 2413876.8988 | 0 | 0 | 0 | 0 | 0 | 0 | 0 | 0 | 0 | 0 | 0 | 0 | 0 | 0 | 0 | 0 | 0 | 0 | 0 | 0 | 0 | 0 | 0 | 0 | 0 | -115874.7528 | 0 | 0 | 0 | 0 | 0 | 0
2016-01-13 08:00 | 0 | 0 | 0 | 0 | 447429 | 0 | 447429 | 0 | 0 | 0 | 0 | 2413876.8988 | 0 | 0 | 0 | 0 | 0 | 0 | 0 | 0 | 0 | 0 | 0 | 0 | 0 | 0 | 0 | 0 | 0 | 0 | 0 | 0 | 0 | 0 | 0 | 0 | 0 | 0 | 0 | 0 | 0 | 0 | 0 | 0
2016-01-13 09:00 | 0 | 0 | 0 | 0 | 638018.4905 | 0 | 452208 | 0 | 0 | 0 | 0 | 2483812.6365 | 0 | 0 | 0 | 0 | 0 | 0 | 115874.7528 | 0 | 0 | 0 | 0 | 0 | 0 | 0 | 0 | 0 | 69935.7377 | 0 | 0 | 0 | 0 | 0 | 0 | 0 | 0 | 115874.7528 | 0 | 0 | 0 | 0 | 0 | 0
2016-01-13 10:00 | 0 | 0 | 0 | 0 | 626022.3049 | 0 | 469687 | 0 | 0 | 0 | 0 | 2583983.4178 | 0 | 0 | 0 | 0 | 0 | 0 | 172039.2765 | 0 | 0 | 0 | 0 | 0 | 0 | 0 | 0 | 0 | 100170.7813 | 0 | 0 | 0 | 0 | 0 | 0 | 0 | 0 | 56164.5237 | 0 | 0 | 0 | 0 | 0 | 0
2016-01-13 11:00 | 0 | 0 | 0 | 0 | 389516.2472 | 0 | 505391 | 0 | 0 | 0 | 0 | 2583983.4178 | 0 | 0 | 0 | 0 | 0 | 0 | 56164.5237 | 0 | 0 | 0 | 0 | 0 | 0 | 0 | 0 | 0 | 0 | 0 | 0 | 0 | 0 | 0 | 0 | 0 | 0 | -115874.7528 | 0 | 0 | 0 | 0 | 0 | 0
2016-01-13 12:00 | 0 | 0 | 0 | 0 | 599758.064 | 0 | 537146 | 0 | 0 | 0 | 0 | 2583983.4178 | 0 | 0 | 0 | 0 | 0 | 0 | 118776.5876 | 0 | 0 | 0 | 0 | 0 | 0 | 0 | 0 | 0 | 0 | 0 | 0 | 0 | 0 | 0 | 0 | 0 | 0 | 62612.064 | 0 | 0 | 0 | 0 | 0 | 0
2016-01-13 13:00 | 0 | 0 | 0 | 0 | 429136.0367 | 1.2105 | 545012 | 0 | 0 | 0 | 0 | 2583983.4178 | 0 | 0 | 0 | 0 | 0 | 0 | 2901.8348 | 0 | 0 | 0 | 0 | 0 | 0 | 0 | 0 | 0 | 0 | 0 | 0 | 0 | 0 | 0 | 0 | 0 | 0 | -115874.7528 | 0 | 0 | 0 | 0 | 0 | 0
2016-01-13 14:00 | 0 | 0 | 0 | 0 | 477224.7147 | 57107.4504 | 537234 | 0 | 0 | 0 | 0 | 2583983.4178 | 0 | 0 | 0 | 0 | 0 | 0 | 0 | 0 | 0 | 0 | 0 | 0 | 0 | 0 | 0 | 0 | 0 | 0 | 0 | 0 | 0 | 0 | 0 | 0 | 0 | -2901.8348 | 0 | 0 | 0 | 0 | 0 | 0
2016-01-13 15:00 | 0 | 0 | 0 | 0 | 193696.8007 | 498145.3892 | 525619 | 0 | 0 | 0 | 0 | 2750206.6077 | 0 | 0 | 0 | 0 | 0 | 0 | 0 | 0 | 0 | 0 | 0 | 0 | 0 | 0 | 0 | 0 | 166223.1899 | 0 | 0 | 0 | 0 | 0 | 0 | 0 | 0 | 0 | 0 | 0 | 0 | 0 | 0 | 0
2016-01-13 16:00 | 0 | 0 | 0 | 0 | 0 | 595899.6335 | 512003 | 0 | 0 | 0 | 0 | 2834103.2412 | 0 | 0 | 0 | 0 | 0 | 0 | 0 | 0 | 0 | 0 | 0 | 0 | 0 | 0 | 0 | 0 | 83896.6335 | 0 | 0 | 0 | 0 | 0 | 0 | 0 | 0 | 0 | 0 | 0 | 0 | 0 | 0 | 0
2016-01-13 17:00 | 0 | 0 | 0 | 0 | 0 | 596577.6969 | 498883 | 0 | 0 | 0 | 0 | 2931797.9381 | 0 | 0 | 0 | 0 | 0 | 0 | 0 | 0 | 0 | 0 | 0 | 0 | 0 | 0 | 0 | 0 | 97694.6969 | 0 | 0 | 0 | 0 | 0 | 0 | 0 | 0 | 0 | 0 | 0 | 0 | 0 | 0 | 0
2016-01-13 18:00 | 0 | 0 | 0 | 0 | 29507.272 | 574108.4808 | 487741 | 0 | 0 | 0 | 0 | 2931797.9381 | 0 | 0 | 0 | 0 | 0 | 0 | 115874.7528 | 0 | 0 | 0 | 0 | 0 | 0 | 0 | 0 | 0 | 0 | 0 | 0 | 0 | 0 | 0 | 0 | 0 | 0 | 115874.7528 | 0 | 0 | 0 | 0 | 0 | 0
2016-01-13 19:00 | 0 | 0 | 0 | 0 | 0 | 561131.7553 | 480098 | 0 | 0 | 0 | 0 | 3098021.128 | 0 | 0 | 0 | 0 | 0 | 0 | 30685.3182 | 0 | 0 | 0 | 0 | 0 | 0 | 0 | 0 | 0 | 166223.1899 | 0 | 0 | 0 | 0 | 0 | 0 | 0 | 0 | -85189.4346 | 0 | 0 | 0 | 0 | 0 | 0
2016-01-13 20:00 | 0 | 0 | 0 | 0 | 0 | 575559.0812 | 475714 | 0 | 0 | 0 | 0 | 3219121.2538 | 0 | 0 | 0 | 0 | 0 | 0 | 9430.2736 | 0 | 0 | 0 | 0 | 0 | 0 | 0 | 0 | 0 | 121100.1258 | 0 | 0 | 0 | 0 | 0 | 0 | 0 | 0 | -21255.0446 | 0 | 0 | 0 | 0 | 0 | 0
2016-01-13 21:00 | 0 | 0 | 0 | 0 | 5944.6219 | 589016.1309 | 479086 | 0 | 0 | 0 | 0 | 3219121.2538 | 0 | 0 | 0 | 0 | 0 | 0 | 125305.0265 | 0 | 0 | 0 | 0 | 0 | 0 | 0 | 0 | 0 | 0 | 0 | 0 | 0 | 0 | 0 | 0 | 0 | 0 | 115874.7528 | 0 | 0 | 0 | 0 | 0 | 0
2016-01-13 22:00 | 0 | 0 | 0 | 0 | 0 | 506770.4798 | 495539 | 0 | 0 | 0 | 0 | 3114477.9807 | 0 | 0 | 0 | 0 | 0 | 0 | 241179.7793 | 0 | 0 | 0 | 0 | 0 | 0 | 0 | 0 | 0 | 0 | 104643.273 | 0 | 0 | 0 | 0 | 0 | 0 | 0 | 115874.7528 | 0 | 0 | 0 | 0 | 0 | 0
2016-01-13 23:00 | 0 | 0 | 0 | 0 | 386850.8675 | 178809.5696 | 515312 | 0 | 0 | 0 | 0 | 3280701.1706 | 0 | 0 | 0 | 0 | 0 | 0 | 125305.0265 | 0 | 0 | 0 | 0 | 0 | 0 | 0 | 0 | 0 | 166223.1899 | 0 | 0 | 0 | 0 | 0 | 0 | 0 | 0 | -115874.7528 | 0 | 0 | 0 | 0 | 0 | 0
2016-01-14 | 0 | 0 | 0 | 0 | 405874.011 | 3982.2361 | 525731 | 0 | 0 | 0 | 0 | 3280701.1706 | 0 | 0 | 0 | 0 | 0 | 0 | 9430.2736 | 0 | 0 | 0 | 0 | 0 | 0 | 0 | 0 | 0 | 0 | 0 | 0 | 0 | 0 | 0 | 0 | 0 | 0 | -115874.7528 | 0 | 0 | 0 | 0 | 0 | 0
2016-01-14 01:00 | 0 | 0 | 0 | 0 | 632232.4792 | 0 | 525788 | 0 | 0 | 0 | 0 | 3280701.1706 | 0 | 0 | 0 | 0 | 0 | 0 | 115874.7528 | 0 | 0 | 0 | 0 | 0 | 0 | 0 | 0 | 0 | 0 | 0 | 0 | 0 | 0 | 0 | 0 | 0 | 0 | 106444.4792 | 0 | 0 | 0 | 0 | 0 | 0
2016-01-14 02:00 | 0 | 0 | 0 | 0 | 402346.2472 | 0 | 518221 | 0 | 0 | 0 | 0 | 3280701.1706 | 0 | 0 | 0 | 0 | 0 | 0 | 0 | 0 | 0 | 0 | 0 | 0 | 0 | 0 | 0 | 0 | 0 | 0 | 0 | 0 | 0 | 0 | 0 | 0 | 0 | -115874.7528 | 0 | 0 | 0 | 0 | 0 | 0
2016-01-14 03:00 | 0 | 0 | 0 | 0 | 614959.7528 | 0 | 499085 | 0 | 0 | 0 | 0 | 3280701.1706 | 0 | 0 | 0 | 0 | 0 | 0 | 115874.7528 | 0 | 0 | 0 | 0 | 0 | 0 | 0 | 0 | 0 | 0 | 0 | 0 | 0 | 0 | 0 | 0 | 0 | 0 | 115874.7528 | 0 | 0 | 0 | 0 | 0 | 0
2016-01-14 04:00 | 0 | 0 | 0 | 0 | 360184.2472 | 0 | 476059 | 0 | 0 | 0 | 0 | 3280701.1706 | 0 | 0 | 0 | 0 | 0 | 0 | 0 | 0 | 0 | 0 | 0 | 0 | 0 | 0 | 0 | 0 | 0 | 0 | 0 | 0 | 0 | 0 | 0 | 0 | 0 | -115874.7528 | 0 | 0 | 0 | 0 | 0 | 0
2016-01-14 05:00 | 0 | 0 | 0 | 0 | 455967 | 0 | 455967 | 0 | 0 | 0 | 0 | 3280701.1706 | 0 | 0 | 0 | 0 | 0 | 0 | 0 | 0 | 0 | 0 | 0 | 0 | 0 | 0 | 0 | 0 | 0 | 0 | 0 | 0 | 0 | 0 | 0 | 0 | 0 | 0 | 0 | 0 | 0 | 0 | 0 | 0
2016-01-14 06:00 | 0 | 0 | 0 | 0 | 559300.7528 | 0 | 443426 | 0 | 0 | 0 | 0 | 3280701.1706 | 0 | 0 | 0 | 0 | 0 | 0 | 115874.7528 | 0 | 0 | 0 | 0 | 0 | 0 | 0 | 0 | 0 | 0 | 0 | 0 | 0 | 0 | 0 | 0 | 0 | 0 | 115874.7528 | 0 | 0 | 0 | 0 | 0 | 0
2016-01-14 07:00 | 0 | 0 | 0 | 0 | 318750.2472 | 0 | 434625 | 0 | 0 | 0 | 0 | 3280701.1706 | 0 | 0 | 0 | 0 | 0 | 0 | 0 | 0 | 0 | 0 | 0 | 0 | 0 | 0 | 0 | 0 | 0 | 0 | 0 | 0 | 0 | 0 | 0 | 0 | 0 | -115874.7528 | 0 | 0 | 0 | 0 | 0 | 0
2016-01-14 08:00 | 0 | 0 | 0 | 0 | 596546.1899 | 0 | 430323 | 0 | 0 | 0 | 0 | 3446924.3605 | 0 | 0 | 0 | 0 | 0 | 0 | 0 | 0 | 0 | 0 | 0 | 0 | 0 | 0 | 0 | 0 | 166223.1899 | 0 | 0 | 0 | 0 | 0 | 0 | 0 | 0 | 0 | 0 | 0 | 0 | 0 | 0 | 0
2016-01-14 09:00 | 0 | 0 | 0 | 0 | 549756.7528 | 0 | 433882 | 0 | 0 | 0 | 0 | 3446924.3605 | 0 | 0 | 0 | 0 | 0 | 0 | 115874.7528 | 0 | 0 | 0 | 0 | 0 | 0 | 0 | 0 | 0 | 0 | 0 | 0 | 0 | 0 | 0 | 0 | 0 | 0 | 115874.7528 | 0 | 0 | 0 | 0 | 0 | 0
2016-01-14 10:00 | 0 | 0 | 0 | 0 | 333173.2472 | 0 | 449048 | 0 | 0 | 0 | 0 | 3446924.3605 | 0 | 0 | 0 | 0 | 0 | 0 | 0 | 0 | 0 | 0 | 0 | 0 | 0 | 0 | 0 | 0 | 0 | 0 | 0 | 0 | 0 | 0 | 0 | 0 | 0 | -115874.7528 | 0 | 0 | 0 | 0 | 0 | 0
2016-01-14 11:00 | 0 | 0 | 0 | 0 | 598552.7528 | 0 | 482678 | 0 | 0 | 0 | 0 | 3446924.3605 | 0 | 0 | 0 | 0 | 0 | 0 | 115874.7528 | 0 | 0 | 0 | 0 | 0 | 0 | 0 | 0 | 0 | 0 | 0 | 0 | 0 | 0 | 0 | 0 | 0 | 0 | 115874.7528 | 0 | 0 | 0 | 0 | 0 | 0
2016-01-14 12:00 | 0 | 0 | 0 | 0 | 395950.2472 | 0 | 511825 | 0 | 0 | 0 | 0 | 3446924.3605 | 0 | 0 | 0 | 0 | 0 | 0 | 0 | 0 | 0 | 0 | 0 | 0 | 0 | 0 | 0 | 0 | 0 | 0 | 0 | 0 | 0 | 0 | 0 | 0 | 0 | -115874.7528 | 0 | 0 | 0 | 0 | 0 | 0
2016-01-14 13:00 | 0 | 0 | 0 | 0 | 518934 | 0 | 518934 | 0 | 0 | 0 | 0 | 3446924.3605 | 0 | 0 | 0 | 0 | 0 | 0 | 0 | 0 | 0 | 0 | 0 | 0 | 0 | 0 | 0 | 0 | 0 | 0 | 0 | 0 | 0 | 0 | 0 | 0 | 0 | 0 | 0 | 0 | 0 | 0 | 0 | 0
2016-01-14 14:00 | 0 | 0 | 0 | 0 | 595596.4727 | 133900.6072 | 511165 | 0 | 0 | 0 | 0 | 3613147.5505 | 0 | 0 | 0 | 0 | 0 | 0 | 52108.89 | 0 | 0 | 0 | 0 | 0 | 0 | 0 | 0 | 0 | 166223.1899 | 0 | 0 | 0 | 0 | 0 | 0 | 0 | 0 | 52108.89 | 0 | 0 | 0 | 0 | 0 | 0
2016-01-14 15:00 | 0 | 0 | 0 | 0 | 0 | 494356.6125 | 499774 | 0 | 0 | 0 | 0 | 3659839.0529 | 0 | 0 | 0 | 0 | 0 | 0 | 0 | 0 | 0 | 0 | 0 | 0 | 0 | 0 | 0 | 0 | 46691.5024 | 0 | 0 | 0 | 0 | 0 | 0 | 0 | 0 | -52108.89 | 0 | 0 | 0 | 0 | 0 | 0
2016-01-14 16:00 | 0 | 0 | 0 | 0 | 0 | 601584.0578 | 485758 | 0 | 0 | 0 | 0 | 3681798.6613 | 0 | 0 | 0 | 0 | 0 | 0 | 93866.4493 | 0 | 0 | 0 | 0 | 0 | 0 | 0 | 0 | 0 | 21959.6084 | 0 | 0 | 0 | 0 | 0 | 0 | 0 | 0 | 93866.4493 | 0 | 0 | 0 | 0 | 0 | 0
2016-01-14 17:00 | 0 | 0 | 0 | 0 | 0 | 619990.5053 | 471708 | 0 | 0 | 0 | 0 | 3848021.8512 | 0 | 0 | 0 | 0 | 0 | 0 | 75925.7648 | 0 | 0 | 0 | 0 | 0 | 0 | 0 | 0 | 0 | 166223.1899 | 0 | 0 | 0 | 0 | 0 | 0 | 0 | 0 | -17940.6846 | 0 | 0 | 0 | 0 | 0 | 0
2016-01-14 18:00 | 0 | 0 | 0 | 0 | 0 | 596290.6125 | 461997 | 0 | 0 | 0 | 0 | 4014245.0411 | 0 | 0 | 0 | 0 | 0 | 0 | 43996.1873 | 0 | 0 | 0 | 0 | 0 | 0 | 0 | 0 | 0 | 166223.1899 | 0 | 0 | 0 | 0 | 0 | 0 | 0 | 0 | -31929.5774 | 0 | 0 | 0 | 0 | 0 | 0
2016-01-14 19:00 | 0 | 0 | 0 | 0 | 0 | 576354.0026 | 454127 | 0 | 0 | 0 | 0 | 4180468.231 | 0 | 0 | 0 | 0 | 0 | 0 | 0 | 0 | 0 | 0 | 0 | 0 | 0 | 0 | 0 | 0 | 166223.1899 | 0 | 0 | 0 | 0 | 0 | 0 | 0 | 0 | -43996.1873 | 0 | 0 | 0 | 0 | 0 | 0
2016-01-14 20:00 | 0 | 0 | 0 | 0 | 31621.1184 | 584294.0715 | 449692 | 0 | 0 | 0 | 0 | 4346691.4209 | 0 | 0 | 0 | 0 | 0 | 0 | 0 | 0 | 0 | 0 | 0 | 0 | 0 | 0 | 0 | 0 | 166223.1899 | 0 | 0 | 0 | 0 | 0 | 0 | 0 | 0 | 0 | 0 | 0 | 0 | 0 | 0 | 0
2016-01-14 21:00 | 0 | 0 | 0 | 0 | 0 | 595418.8342 | 451533 | 0 | 0 | 0 | 0 | 4379562.3655 | 0 | 0 | 0 | 0 | 0 | 0 | 111014.8896 | 0 | 0 | 0 | 0 | 0 | 0 | 0 | 0 | 0 | 32870.9446 | 0 | 0 | 0 | 0 | 0 | 0 | 0 | 0 | 111014.8896 | 0 | 0 | 0 | 0 | 0 | 0
2016-01-14 22:00 | 0 | 0 | 0 | 0 | 0 | 518844.3003 | 463636 | 0 | 0 | 0 | 0 | 4545785.5554 | 0 | 0 | 0 | 0 | 0 | 0 | 0 | 0 | 0 | 0 | 0 | 0 | 0 | 0 | 0 | 0 | 166223.1899 | 0 | 0 | 0 | 0 | 0 | 0 | 0 | 0 | -111014.8896 | 0 | 0 | 0 | 0 | 0 | 0
2016-01-14 23:00 | 0 | 0 | 0 | 0 | 397675.4622 | 200185.2906 | 481986 | 0 | 0 | 0 | 0 | 4545785.5554 | 0 | 0 | 0 | 0 | 0 | 0 | 115874.7528 | 0 | 0 | 0 | 0 | 0 | 0 | 0 | 0 | 0 | 0 | 0 | 0 | 0 | 0 | 0 | 0 | 0 | 0 | 115874.7528 | 0 | 0 | 0 | 0 | 0 | 0
2016-01-15 | 0 | 0 | 0 | 0 | 538686.2697 | 2733.1674 | 491071 | 0 | 0 | 0 | 0 | 4712008.7453 | 0 | 0 | 0 | 0 | 0 | 0 | 0 | 0 | 0 | 0 | 0 | 0 | 0 | 0 | 0 | 0 | 166223.1899 | 0 | 0 | 0 | 0 | 0 | 0 | 0 | 0 | -115874.7528 | 0 | 0 | 0 | 0 | 0 | 0
2016-01-15 01:00 | 0 | 0 | 0 | 0 | 606838.7528 | 0 | 490964 | 0 | 0 | 0 | 0 | 4712008.7453 | 0 | 0 | 0 | 0 | 0 | 0 | 115874.7528 | 0 | 0 | 0 | 0 | 0 | 0 | 0 | 0 | 0 | 0 | 0 | 0 | 0 | 0 | 0 | 0 | 0 | 0 | 115874.7528 | 0 | 0 | 0 | 0 | 0 | 0
2016-01-15 02:00 | 0 | 0 | 0 | 0 | 366384.2472 | 0 | 482259 | 0 | 0 | 0 | 0 | 4712008.7453 | 0 | 0 | 0 | 0 | 0 | 0 | 0 | 0 | 0 | 0 | 0 | 0 | 0 | 0 | 0 | 0 | 0 | 0 | 0 | 0 | 0 | 0 | 0 | 0 | 0 | -115874.7528 | 0 | 0 | 0 | 0 | 0 | 0
2016-01-15 03:00 | 0 | 0 | 0 | 0 | 483153.1454 | 0 | 462693 | 0 | 0 | 0 | 0 | 4712008.7453 | 0 | 0 | 0 | 0 | 0 | 0 | 20460.1454 | 0 | 0 | 0 | 0 | 0 | 0 | 0 | 0 | 0 | 0 | 0 | 0 | 0 | 0 | 0 | 0 | 0 | 0 | 20460.1454 | 0 | 0 | 0 | 0 | 0 | 0
2016-01-15 04:00 | 0 | 0 | 0 | 0 | 702372.7973 | 0 | 440735 | 0 | 0 | 0 | 0 | 4878231.9352 | 0 | 0 | 0 | 0 | 0 | 0 | 115874.7528 | 0 | 0 | 0 | 0 | 0 | 0 | 0 | 0 | 0 | 166223.1899 | 0 | 0 | 0 | 0 | 0 | 0 | 0 | 0 | 95414.6074 | 0 | 0 | 0 | 0 | 0 | 0
2016-01-15 05:00 | 0 | 0 | 0 | 0 | 304423.2472 | 0 | 420298 | 0 | 0 | 0 | 0 | 4878231.9352 | 0 | 0 | 0 | 0 | 0 | 0 | 0 | 0 | 0 | 0 | 0 | 0 | 0 | 0 | 0 | 0 | 0 | 0 | 0 | 0 | 0 | 0 | 0 | 0 | 0 | -115874.7528 | 0 | 0 | 0 | 0 | 0 | 0
2016-01-15 06:00 | 0 | 0 | 0 | 0 | 419990.5385 | 0 | 406086 | 0 | 0 | 0 | 0 | 4878231.9352 | 0 | 0 | 0 | 0 | 0 | 0 | 13904.5385 | 0 | 0 | 0 | 0 | 0 | 0 | 0 | 0 | 0 | 0 | 0 | 0 | 0 | 0 | 0 | 0 | 0 | 0 | 13904.5385 | 0 | 0 | 0 | 0 | 0 | 0
2016-01-15 07:00 | 0 | 0 | 0 | 0 | 665235.4042 | 0 | 397042 | 0 | 0 | 0 | 0 | 5044455.1252 | 0 | 0 | 0 | 0 | 0 | 0 | 115874.7528 | 0 | 0 | 0 | 0 | 0 | 0 | 0 | 0 | 0 | 166223.1899 | 0 | 0 | 0 | 0 | 0 | 0 | 0 | 0 | 101970.2143 | 0 | 0 | 0 | 0 | 0 | 0
2016-01-15 08:00 | 0 | 0 | 0 | 0 | 276800.2472 | 0 | 392675 | 0 | 0 | 0 | 0 | 5044455.1252 | 0 | 0 | 0 | 0 | 0 | 0 | 0 | 0 | 0 | 0 | 0 | 0 | 0 | 0 | 0 | 0 | 0 | 0 | 0 | 0 | 0 | 0 | 0 | 0 | 0 | -115874.7528 | 0 | 0 | 0 | 0 | 0 | 0
2016-01-15 09:00 | 0 | 0 | 0 | 0 | 635934.5787 | 0 | 394761 | 0 | 0 | 0 | 0 | 5210678.3151 | 0 | 0 | 0 | 0 | 0 | 0 | 74950.3888 | 0 | 0 | 0 | 0 | 0 | 0 | 0 | 0 | 0 | 166223.1899 | 0 | 0 | 0 | 0 | 0 | 0 | 0 | 0 | 74950.3888 | 0 | 0 | 0 | 0 | 0 | 0
2016-01-15 10:00 | 0 | 0 | 0 | 0 | 619965.8839 | 0 | 407359 | 0 | 0 | 0 | 0 | 5376901.505 | 0 | 0 | 0 | 0 | 0 | 0 | 121334.0828 | 0 | 0 | 0 | 0 | 0 | 0 | 0 | 0 | 0 | 166223.1899 | 0 | 0 | 0 | 0 | 0 | 0 | 0 | 0 | 46383.694 | 0 | 0 | 0 | 0 | 0 | 0
2016-01-15 11:00 | 0 | 0 | 0 | 0 | 320791.2472 | 0 | 436666 | 0 | 0 | 0 | 0 | 5376901.505 | 0 | 0 | 0 | 0 | 0 | 0 | 5459.33 | 0 | 0 | 0 | 0 | 0 | 0 | 0 | 0 | 0 | 0 | 0 | 0 | 0 | 0 | 0 | 0 | 0 | 0 | -115874.7528 | 0 | 0 | 0 | 0 | 0 | 0
2016-01-15 12:00 | 0 | 0 | 0 | 0 | 576566.1708 | 0 | 466185 | 0 | 0 | 0 | 0 | 5458567.7152 | 0 | 0 | 0 | 0 | 0 | 0 | 34174.2905 | 0 | 0 | 0 | 0 | 0 | 0 | 0 | 0 | 0 | 81666.2102 | 0 | 0 | 0 | 0 | 0 | 0 | 0 | 0 | 28714.9605 | 0 | 0 | 0 | 0 | 0 | 0
2016-01-15 13:00 | 0 | 0 | 0 | 0 | 541712.5697 | 2.5953 | 477552 | 0 | 0 | 0 | 0 | 5458567.7152 | 0 | 0 | 0 | 0 | 0 | 0 | 98337.4556 | 0 | 0 | 0 | 0 | 0 | 0 | 0 | 0 | 0 | 0 | 0 | 0 | 0 | 0 | 0 | 0 | 0 | 0 | 64163.1651 | 0 | 0 | 0 | 0 | 0 | 0
2016-01-15 14:00 | 0 | 0 | 0 | 0 | 404309.7204 | 143816.0139 | 480240 | 0 | 0 | 0 | 0 | 5624790.9051 | 0 | 0 | 0 | 0 | 0 | 0 | 0 | 0 | 0 | 0 | 0 | 0 | 0 | 0 | 0 | 0 | 166223.1899 | 0 | 0 | 0 | 0 | 0 | 0 | 0 | 0 | -98337.4556 | 0 | 0 | 0 | 0 | 0 | 0
2016-01-15 15:00 | 0 | 0 | 0 | 0 | 303765.9922 | 343983.1977 | 481526 | 0 | 0 | 0 | 0 | 5791014.095 | 0 | 0 | 0 | 0 | 0 | 0 | 0 | 0 | 0 | 0 | 0 | 0 | 0 | 0 | 0 | 0 | 166223.1899 | 0 | 0 | 0 | 0 | 0 | 0 | 0 | 0 | 0 | 0 | 0 | 0 | 0 | 0 | 0
2016-01-15 16:00 | 0 | 0 | 0 | 0 | 130894.3025 | 462224.4504 | 477244 | 0 | 0 | 0 | 0 | 5791014.095 | 0 | 0 | 0 | 0 | 0 | 0 | 115874.7528 | 0 | 0 | 0 | 0 | 0 | 0 | 0 | 0 | 0 | 0 | 0 | 0 | 0 | 0 | 0 | 0 | 0 | 0 | 115874.7528 | 0 | 0 | 0 | 0 | 0 | 0
2016-01-15 17:00 | 0 | 0 | 0 | 0 | 255164.0081 | 494724.8007 | 470535 | 0 | 0 | 0 | 0 | 5954493.1511 | 0 | 0 | 0 | 0 | 0 | 0 | 231749.5056 | 0 | 0 | 0 | 0 | 0 | 0 | 0 | 0 | 0 | 163479.056 | 0 | 0 | 0 | 0 | 0 | 0 | 0 | 0 | 115874.7528 | 0 | 0 | 0 | 0 | 0 | 0
2016-01-15 18:00 | 0 | 0 | 0 | 0 | 0 | 488537.9527 | 464809 | 0 | 0 | 0 | 0 | 5932402.2643 | 0 | 0 | 0 | 0 | 0 | 0 | 277569.3451 | 0 | 0 | 0 | 0 | 0 | 0 | 0 | 0 | 0 | 0 | 22090.8868 | 0 | 0 | 0 | 0 | 0 | 0 | 0 | 45819.8395 | 0 | 0 | 0 | 0 | 0 | 0
2016-01-15 19:00 | 0 | 0 | 0 | 0 | 142854.5162 | 482674.6737 | 459306 | 0 | 0 | 0 | 0 | 6098625.4542 | 0 | 0 | 0 | 0 | 0 | 0 | 277569.3451 | 0 | 0 | 0 | 0 | 0 | 0 | 0 | 0 | 0 | 166223.1899 | 0 | 0 | 0 | 0 | 0 | 0 | 0 | 0 | 0 | 0 | 0 | 0 | 0 | 0 | 0
2016-01-15 20:00 | 0 | 0 | 0 | 0 | 0 | 478142.0627 | 455638 | 0 | 0 | 0 | 0 | 6237004.2697 | 0 | 0 | 0 | 0 | 0 | 0 | 161694.5923 | 0 | 0 | 0 | 0 | 0 | 0 | 0 | 0 | 0 | 138378.8155 | 0 | 0 | 0 | 0 | 0 | 0 | 0 | 0 | -115874.7528 | 0 | 0 | 0 | 0 | 0 | 0
2016-01-15 21:00 | 0 | 0 | 0 | 0 | 0 | 465651.4544 | 456911 | 0 | 0 | 0 | 0 | 6361619.4769 | 0 | 0 | 0 | 0 | 0 | 0 | 45819.8395 | 0 | 0 | 0 | 0 | 0 | 0 | 0 | 0 | 0 | 124615.2072 | 0 | 0 | 0 | 0 | 0 | 0 | 0 | 0 | -115874.7528 | 0 | 0 | 0 | 0 | 0 | 0
2016-01-15 22:00 | 0 | 0 | 0 | 0 | 0 | 410273.6103 | 464155 | 0 | 0 | 0 | 0 | 6191863.3344 | 0 | 0 | 0 | 0 | 0 | 0 | 161694.5923 | 0 | 0 | 0 | 0 | 0 | 0 | 0 | 0 | 0 | 0 | 169756.1425 | 0 | 0 | 0 | 0 | 0 | 0 | 0 | 115874.7528 | 0 | 0 | 0 | 0 | 0 | 0
2016-01-15 23:00 | 0 | 0 | 0 | 0 | 337328.7491 | 195485.986 | 471864 | 0 | 0 | 0 | 0 | 6358086.5243 | 0 | 0 | 0 | 0 | 0 | 0 | 56422.1375 | 0 | 0 | 0 | 0 | 0 | 0 | 0 | 0 | 0 | 166223.1899 | 0 | 0 | 0 | 0 | 0 | 0 | 0 | 0 | -105272.4548 | 0 | 0 | 0 | 0 | 0 | 0
2016-01-16 | 0 | 0 | 0 | 0 | 355747.8101 | 5975.5515 | 473518 | 0 | 0 | 0 | 0 | 6186839.2707 | 0 | 0 | 0 | 0 | 0 | 0 | 115874.7528 | 0 | 0 | 0 | 0 | 0 | 0 | 0 | 0 | 0 | 0 | 171247.2536 | 0 | 0 | 0 | 0 | 0 | 0 | 0 | 59452.6153 | 0 | 0 | 0 | 0 | 0 | 0
2016-01-16 01:00 | 0 | 0 | 0 | 0 | 354115.2472 | 0 | 469990 | 0 | 0 | 0 | 0 | 6186839.2707 | 0 | 0 | 0 | 0 | 0 | 0 | 0 | 0 | 0 | 0 | 0 | 0 | 0 | 0 | 0 | 0 | 0 | 0 | 0 | 0 | 0 | 0 | 0 | 0 | 0 | -115874.7528 | 0 | 0 | 0 | 0 | 0 | 0
2016-01-16 02:00 | 0 | 0 | 0 | 0 | 345659.7935 | 0 | 462067 | 0 | 0 | 0 | 0 | 5954557.3113 | 0 | 0 | 0 | 0 | 0 | 0 | 115874.7528 | 0 | 0 | 0 | 0 | 0 | 0 | 0 | 0 | 0 | 0 | 232281.9593 | 0 | 0 | 0 | 0 | 0 | 0 | 0 | 115874.7528 | 0 | 0 | 0 | 0 | 0 | 0
2016-01-16 03:00 | 0 | 0 | 0 | 0 | 340300.7624 | 0 | 446898 | 0 | 0 | 0 | 0 | 5954557.3113 | 0 | 0 | 0 | 0 | 0 | 0 | 9277.5152 | 0 | 0 | 0 | 0 | 0 | 0 | 0 | 0 | 0 | 0 | 0 | 0 | 0 | 0 | 0 | 0 | 0 | 0 | -106597.2376 | 0 | 0 | 0 | 0 | 0 | 0
2016-01-16 04:00 | 0 | 0 | 0 | 0 | 337353.0899 | 0 | 429098 | 0 | 0 | 0 | 0 | 5746937.6484 | 0 | 0 | 0 | 0 | 0 | 0 | 125152.2681 | 0 | 0 | 0 | 0 | 0 | 0 | 0 | 0 | 0 | 0 | 207619.663 | 0 | 0 | 0 | 0 | 0 | 0 | 0 | 115874.7528 | 0 | 0 | 0 | 0 | 0 | 0
2016-01-16 05:00 | 0 | 0 | 0 | 0 | 333748.7959 | 0 | 411200 | 0 | 0 | 0 | 0 | 5746937.6484 | 0 | 0 | 0 | 0 | 0 | 0 | 47701.0639 | 0 | 0 | 0 | 0 | 0 | 0 | 0 | 0 | 0 | 0 | 0 | 0 | 0 | 0 | 0 | 0 | 0 | 0 | -77451.2041 | 0 | 0 | 0 | 0 | 0 | 0
2016-01-16 06:00 | 0 | 0 | 0 | 0 | 332551.8983 | 0 | 397507 | 0 | 0 | 0 | 0 | 5566107.7938 | 0 | 0 | 0 | 0 | 0 | 0 | 163575.8168 | 0 | 0 | 0 | 0 | 0 | 0 | 0 | 0 | 0 | 0 | 180829.8546 | 0 | 0 | 0 | 0 | 0 | 0 | 0 | 115874.7528 | 0 | 0 | 0 | 0 | 0 | 0
2016-01-16 07:00 | 0 | 0 | 0 | 0 | 334352.5303 | 0 | 388116 | 0 | 0 | 0 | 0 | 5566107.7938 | 0 | 0 | 0 | 0 | 0 | 0 | 109812.3471 | 0 | 0 | 0 | 0 | 0 | 0 | 0 | 0 | 0 | 0 | 0 | 0 | 0 | 0 | 0 | 0 | 0 | 0 | -53763.4697 | 0 | 0 | 0 | 0 | 0 | 0
2016-01-16 08:00 | 0 | 0 | 0 | 0 | 337381.6916 | 0 | 383335 | 0 | 0 | 0 | 0 | 5489729.1534 | 0 | 0 | 0 | 0 | 0 | 0 | 140237.6791 | 0 | 0 | 0 | 0 | 0 | 0 | 0 | 0 | 0 | 0 | 76378.6404 | 0 | 0 | 0 | 0 | 0 | 0 | 0 | 30425.332 | 0 | 0 | 0 | 0 | 0 | 0
2016-01-16 09:00 | 0 | 0 | 0 | 0 | 266961.2472 | 0 | 382836 | 0 | 0 | 0 | 0 | 5489729.1534 | 0 | 0 | 0 | 0 | 0 | 0 | 24362.9263 | 0 | 0 | 0 | 0 | 0 | 0 | 0 | 0 | 0 | 0 | 0 | 0 | 0 | 0 | 0 | 0 | 0 | 0 | -115874.7528 | 0 | 0 | 0 | 0 | 0 | 0
2016-01-16 10:00 | 0 | 0 | 0 | 0 | 348236.2445 | 0 | 388193 | 0 | 0 | 0 | 0 | 5333897.6451 | 0 | 0 | 0 | 0 | 0 | 0 | 140237.6791 | 0 | 0 | 0 | 0 | 0 | 0 | 0 | 0 | 0 | 0 | 155831.5083 | 0 | 0 | 0 | 0 | 0 | 0 | 0 | 115874.7528 | 0 | 0 | 0 | 0 | 0 | 0
2016-01-16 11:00 | 0 | 0 | 0 | 0 | 365187.8176 | 0 | 398613 | 0 | 0 | 0 | 0 | 5333897.6451 | 0 | 0 | 0 | 0 | 0 | 0 | 106812.4967 | 0 | 0 | 0 | 0 | 0 | 0 | 0 | 0 | 0 | 0 | 0 | 0 | 0 | 0 | 0 | 0 | 0 | 0 | -33425.1824 | 0 | 0 | 0 | 0 | 0 | 0
2016-01-16 12:00 | 0 | 0 | 0 | 0 | 370258.1056 | 0 | 414957 | 0 | 0 | 0 | 0 | 5333897.6451 | 0 | 0 | 0 | 0 | 0 | 0 | 62113.6023 | 0 | 0 | 0 | 0 | 0 | 0 | 0 | 0 | 0 | 0 | 0 | 0 | 0 | 0 | 0 | 0 | 0 | 0 | -44698.8944 | 0 | 0 | 0 | 0 | 0 | 0
2016-01-16 13:00 | 0 | 0 | 0 | 0 | 369623.3977 | 0 | 431737 | 0 | 0 | 0 | 0 | 5333897.6451 | 0 | 0 | 0 | 0 | 0 | 0 | 0 | 0 | 0 | 0 | 0 | 0 | 0 | 0 | 0 | 0 | 0 | 0 | 0 | 0 | 0 | 0 | 0 | 0 | 0 | -62113.6023 | 0 | 0 | 0 | 0 | 0 | 0
2016-01-16 14:00 | 0 | 0 | 0 | 0 | 333650.1207 | 57888.1888 | 445036 | 0 | 0 | 0 | 0 | 5280399.9545 | 0 | 0 | 0 | 0 | 0 | 0 | 0 | 0 | 0 | 0 | 0 | 0 | 0 | 0 | 0 | 0 | 0 | 53497.6905 | 0 | 0 | 0 | 0 | 0 | 0 | 0 | 0 | 0 | 0 | 0 | 0 | 0 | 0
2016-01-16 15:00 | 0 | 0 | 0 | 0 | 232101.0215 | 384889.1684 | 450767 | 0 | 0 | 0 | 0 | 5446623.1445 | 0 | 0 | 0 | 0 | 0 | 0 | 0 | 0 | 0 | 0 | 0 | 0 | 0 | 0 | 0 | 0 | 166223.1899 | 0 | 0 | 0 | 0 | 0 | 0 | 0 | 0 | 0 | 0 | 0 | 0 | 0 | 0 | 0
2016-01-16 16:00 | 0 | 0 | 0 | 0 | 129019.4144 | 486799.7755 | 449596 | 0 | 0 | 0 | 0 | 5612846.3344 | 0 | 0 | 0 | 0 | 0 | 0 | 0 | 0 | 0 | 0 | 0 | 0 | 0 | 0 | 0 | 0 | 166223.1899 | 0 | 0 | 0 | 0 | 0 | 0 | 0 | 0 | 0 | 0 | 0 | 0 | 0 | 0 | 0
2016-01-16 17:00 | 0 | 0 | 0 | 0 | 220176.9755 | 507096.9672 | 445176 | 0 | 0 | 0 | 0 | 5779069.5243 | 0 | 0 | 0 | 0 | 0 | 0 | 115874.7528 | 0 | 0 | 0 | 0 | 0 | 0 | 0 | 0 | 0 | 166223.1899 | 0 | 0 | 0 | 0 | 0 | 0 | 0 | 0 | 115874.7528 | 0 | 0 | 0 | 0 | 0 | 0
2016-01-16 18:00 | 0 | 0 | 0 | 0 | 0 | 494832.3011 | 438693 | 0 | 0 | 0 | 0 | 5779069.5243 | 0 | 0 | 0 | 0 | 0 | 0 | 172014.0539 | 0 | 0 | 0 | 0 | 0 | 0 | 0 | 0 | 0 | 0 | 0 | 0 | 0 | 0 | 0 | 0 | 0 | 0 | 56139.3011 | 0 | 0 | 0 | 0 | 0 | 0
2016-01-16 19:00 | 0 | 0 | 0 | 0 | 44594.3998 | 488970.213 | 433491 | 0 | 0 | 0 | 0 | 5945292.7142 | 0 | 0 | 0 | 0 | 0 | 0 | 105864.4768 | 0 | 0 | 0 | 0 | 0 | 0 | 0 | 0 | 0 | 166223.1899 | 0 | 0 | 0 | 0 | 0 | 0 | 0 | 0 | -66149.5771 | 0 | 0 | 0 | 0 | 0 | 0
2016-01-16 20:00 | 0 | 0 | 0 | 0 | 0 | 490946.7131 | 430588 | 0 | 0 | 0 | 0 | 6111515.9041 | 0 | 0 | 0 | 0 | 0 | 0 | 0 | 0 | 0 | 0 | 0 | 0 | 0 | 0 | 0 | 0 | 166223.1899 | 0 | 0 | 0 | 0 | 0 | 0 | 0 | 0 | -105864.4768 | 0 | 0 | 0 | 0 | 0 | 0
2016-01-16 21:00 | 0 | 0 | 0 | 0 | 229495.4309 | 486143.5119 | 433541 | 0 | 0 | 0 | 0 | 6277739.094 | 0 | 0 | 0 | 0 | 0 | 0 | 115874.7528 | 0 | 0 | 0 | 0 | 0 | 0 | 0 | 0 | 0 | 166223.1899 | 0 | 0 | 0 | 0 | 0 | 0 | 0 | 0 | 115874.7528 | 0 | 0 | 0 | 0 | 0 | 0
2016-01-16 22:00 | 0 | 0 | 0 | 0 | 156834.7264 | 403850.0264 | 444810 | 0 | 0 | 0 | 0 | 6277739.094 | 0 | 0 | 0 | 0 | 0 | 0 | 231749.5056 | 0 | 0 | 0 | 0 | 0 | 0 | 0 | 0 | 0 | 0 | 0 | 0 | 0 | 0 | 0 | 0 | 0 | 0 | 115874.7528 | 0 | 0 | 0 | 0 | 0 | 0
2016-01-16 23:00 | 0 | 0 | 0 | 0 | 308941.3136 | 140971.4183 | 460141 | 0 | 0 | 0 | 0 | 6383246.3785 | 0 | 0 | 0 | 0 | 0 | 0 | 116013.9531 | 0 | 0 | 0 | 0 | 0 | 0 | 0 | 0 | 0 | 105507.2844 | 0 | 0 | 0 | 0 | 0 | 0 | 0 | 0 | -115735.5526 | 0 | 0 | 0 | 0 | 0 | 0
2016-01-17 | 0 | 0 | 0 | 0 | 305578.9025 | 3781.001 | 466002 | 0 | 0 | 0 | 0 | 6342479.0348 | 0 | 0 | 0 | 0 | 0 | 0 | 139.2003 | 0 | 0 | 0 | 0 | 0 | 0 | 0 | 0 | 0 | 0 | 40767.3437 | 0 | 0 | 0 | 0 | 0 | 0 | 0 | -115874.7528 | 0 | 0 | 0 | 0 | 0 | 0
2016-01-17 01:00 | 0 | 0 | 0 | 0 | 307124.1378 | 0 | 466202 | 0 | 0 | 0 | 0 | 6067665.62 | 0 | 0 | 0 | 0 | 0 | 0 | 115874.7528 | 0 | 0 | 0 | 0 | 0 | 0 | 0 | 0 | 0 | 0 | 274813.4148 | 0 | 0 | 0 | 0 | 0 | 0 | 0 | 115735.5526 | 0 | 0 | 0 | 0 | 0 | 0
2016-01-17 02:00 | 0 | 0 | 0 | 0 | 321349.7818 | 0 | 461031 | 0 | 0 | 0 | 0 | 6043859.1546 | 0 | 0 | 0 | 0 | 0 | 0 | 0 | 0 | 0 | 0 | 0 | 0 | 0 | 0 | 0 | 0 | 0 | 23806.4654 | 0 | 0 | 0 | 0 | 0 | 0 | 0 | -115874.7528 | 0 | 0 | 0 | 0 | 0 | 0
2016-01-17 03:00 | 0 | 0 | 0 | 0 | 341982.2452 | 0 | 449651 | 0 | 0 | 0 | 0 | 5820315.647 | 0 | 0 | 0 | 0 | 0 | 0 | 115874.7528 | 0 | 0 | 0 | 0 | 0 | 0 | 0 | 0 | 0 | 0 | 223543.5077 | 0 | 0 | 0 | 0 | 0 | 0 | 0 | 115874.7528 | 0 | 0 | 0 | 0 | 0 | 0
2016-01-17 04:00 | 0 | 0 | 0 | 0 | 370390.0223 | 0 | 433925 | 0 | 0 | 0 | 0 | 5820315.647 | 0 | 0 | 0 | 0 | 0 | 0 | 52339.7752 | 0 | 0 | 0 | 0 | 0 | 0 | 0 | 0 | 0 | 0 | 0 | 0 | 0 | 0 | 0 | 0 | 0 | 0 | -63534.9777 | 0 | 0 | 0 | 0 | 0 | 0
2016-01-17 05:00 | 0 | 0 | 0 | 0 | 402306.7459 | 0 | 420780 | 0 | 0 | 0 | 0 | 5685967.6401 | 0 | 0 | 0 | 0 | 0 | 0 | 168214.528 | 0 | 0 | 0 | 0 | 0 | 0 | 0 | 0 | 0 | 0 | 134348.0069 | 0 | 0 | 0 | 0 | 0 | 0 | 0 | 115874.7528 | 0 | 0 | 0 | 0 | 0 | 0
2016-01-17 06:00 | 0 | 0 | 0 | 0 | 431838.2793 | 0 | 409148 | 0 | 0 | 0 | 0 | 5685967.6401 | 0 | 0 | 0 | 0 | 0 | 0 | 190904.8073 | 0 | 0 | 0 | 0 | 0 | 0 | 0 | 0 | 0 | 0 | 0 | 0 | 0 | 0 | 0 | 0 | 0 | 0 | 22690.2793 | 0 | 0 | 0 | 0 | 0 | 0
2016-01-17 07:00 | 0 | 0 | 0 | 0 | 450604.87 | 0 | 400726 | 0 | 0 | 0 | 0 | 5851721.2628 | 0 | 0 | 0 | 0 | 0 | 0 | 75030.0545 | 0 | 0 | 0 | 0 | 0 | 0 | 0 | 0 | 0 | 165753.6228 | 0 | 0 | 0 | 0 | 0 | 0 | 0 | 0 | -115874.7528 | 0 | 0 | 0 | 0 | 0 | 0
2016-01-17 08:00 | 0 | 0 | 0 | 0 | 454951.0802 | 0 | 397107 | 0 | 0 | 0 | 0 | 5851721.2628 | 0 | 0 | 0 | 0 | 0 | 0 | 132874.1347 | 0 | 0 | 0 | 0 | 0 | 0 | 0 | 0 | 0 | 0 | 0 | 0 | 0 | 0 | 0 | 0 | 0 | 0 | 57844.0802 | 0 | 0 | 0 | 0 | 0 | 0
2016-01-17 09:00 | 0 | 0 | 0 | 0 | 435565.001 | 0 | 396995 | 0 | 0 | 0 | 0 | 5851721.2628 | 0 | 0 | 0 | 0 | 0 | 0 | 171444.1356 | 0 | 0 | 0 | 0 | 0 | 0 | 0 | 0 | 0 | 0 | 0 | 0 | 0 | 0 | 0 | 0 | 0 | 0 | 38570.001 | 0 | 0 | 0 | 0 | 0 | 0
2016-01-17 10:00 | 0 | 0 | 0 | 0 | 404412.407 | 0 | 401148 | 0 | 0 | 0 | 0 | 5851721.2628 | 0 | 0 | 0 | 0 | 0 | 0 | 174708.5427 | 0 | 0 | 0 | 0 | 0 | 0 | 0 | 0 | 0 | 0 | 0 | 0 | 0 | 0 | 0 | 0 | 0 | 0 | 3264.407 | 0 | 0 | 0 | 0 | 0 | 0
2016-01-17 11:00 | 0 | 0 | 0 | 0 | 378820.5037 | 0 | 411144 | 0 | 0 | 0 | 0 | 5723834.0471 | 0 | 0 | 0 | 0 | 0 | 0 | 270272.2621 | 0 | 0 | 0 | 0 | 0 | 0 | 0 | 0 | 0 | 0 | 127887.2157 | 0 | 0 | 0 | 0 | 0 | 0 | 0 | 95563.7194 | 0 | 0 | 0 | 0 | 0 | 0
2016-01-17 12:00 | 0 | 0 | 0 | 0 | 360744.7566 | 0 | 426593 | 0 | 0 | 0 | 0 | 5723834.0471 | 0 | 0 | 0 | 0 | 0 | 0 | 204424.0187 | 0 | 0 | 0 | 0 | 0 | 0 | 0 | 0 | 0 | 0 | 0 | 0 | 0 | 0 | 0 | 0 | 0 | 0 | -65848.2434 | 0 | 0 | 0 | 0 | 0 | 0
2016-01-17 13:00 | 0 | 0 | 0 | 0 | 346291.9284 | 3.8058 | 444517 | 0 | 0 | 0 | 0 | 5723834.0471 | 0 | 0 | 0 | 0 | 0 | 0 | 106202.7529 | 0 | 0 | 0 | 0 | 0 | 0 | 0 | 0 | 0 | 0 | 0 | 0 | 0 | 0 | 0 | 0 | 0 | 0 | -98221.2658 | 0 | 0 | 0 | 0 | 0 | 0
2016-01-17 14:00 | 0 | 0 | 0 | 0 | 302212.9451 | 50516.302 | 458932 | 0 | 0 | 0 | 0 | 5723834.0471 | 0 | 0 | 0 | 0 | 0 | 0 | 0 | 0 | 0 | 0 | 0 | 0 | 0 | 0 | 0 | 0 | 0 | 0 | 0 | 0 | 0 | 0 | 0 | 0 | 0 | -106202.7529 | 0 | 0 | 0 | 0 | 0 | 0
2016-01-17 15:00 | 0 | 0 | 0 | 0 | 249665.3876 | 369818.8336 | 464245 | 0 | 0 | 0 | 0 | 5879073.2683 | 0 | 0 | 0 | 0 | 0 | 0 | 0 | 0 | 0 | 0 | 0 | 0 | 0 | 0 | 0 | 0 | 155239.2212 | 0 | 0 | 0 | 0 | 0 | 0 | 0 | 0 | 0 | 0 | 0 | 0 | 0 | 0 | 0
2016-01-17 16:00 | 0 | 0 | 0 | 0 | 0 | 522640.0373 | 462424 | 0 | 0 | 0 | 0 | 5939289.3056 | 0 | 0 | 0 | 0 | 0 | 0 | 0 | 0 | 0 | 0 | 0 | 0 | 0 | 0 | 0 | 0 | 60216.0373 | 0 | 0 | 0 | 0 | 0 | 0 | 0 | 0 | 0 | 0 | 0 | 0 | 0 | 0 | 0
2016-01-17 17:00 | 0 | 0 | 0 | 0 | 153205.6873 | 558559.4025 | 459077 | 0 | 0 | 0 | 0 | 6105512.4955 | 0 | 0 | 0 | 0 | 0 | 0 | 86464.8999 | 0 | 0 | 0 | 0 | 0 | 0 | 0 | 0 | 0 | 166223.1899 | 0 | 0 | 0 | 0 | 0 | 0 | 0 | 0 | 86464.8999 | 0 | 0 | 0 | 0 | 0 | 0
2016-01-17 18:00 | 0 | 0 | 0 | 0 | 0 | 533855.2901 | 454097 | 0 | 0 | 0 | 0 | 6271735.6854 | 0 | 0 | 0 | 0 | 0 | 0 | 0 | 0 | 0 | 0 | 0 | 0 | 0 | 0 | 0 | 0 | 166223.1899 | 0 | 0 | 0 | 0 | 0 | 0 | 0 | 0 | -86464.8999 | 0 | 0 | 0 | 0 | 0 | 0
2016-01-17 19:00 | 0 | 0 | 0 | 0 | 201385.8033 | 526047.1146 | 448939 | 0 | 0 | 0 | 0 | 6437958.8753 | 0 | 0 | 0 | 0 | 0 | 0 | 112270.728 | 0 | 0 | 0 | 0 | 0 | 0 | 0 | 0 | 0 | 166223.1899 | 0 | 0 | 0 | 0 | 0 | 0 | 0 | 0 | 112270.728 | 0 | 0 | 0 | 0 | 0 | 0
2016-01-17 20:00 | 0 | 0 | 0 | 0 | 0 | 545142.3014 | 445370 | 0 | 0 | 0 | 0 | 6604182.0652 | 0 | 0 | 0 | 0 | 0 | 0 | 45819.8395 | 0 | 0 | 0 | 0 | 0 | 0 | 0 | 0 | 0 | 166223.1899 | 0 | 0 | 0 | 0 | 0 | 0 | 0 | 0 | -66450.8885 | 0 | 0 | 0 | 0 | 0 | 0
2016-01-17 21:00 | 0 | 0 | 0 | 0 | 166959.1208 | 564011.822 | 448873 | 0 | 0 | 0 | 0 | 6770405.2551 | 0 | 0 | 0 | 0 | 0 | 0 | 161694.5923 | 0 | 0 | 0 | 0 | 0 | 0 | 0 | 0 | 0 | 166223.1899 | 0 | 0 | 0 | 0 | 0 | 0 | 0 | 0 | 115874.7528 | 0 | 0 | 0 | 0 | 0 | 0
2016-01-17 22:00 | 0 | 0 | 0 | 0 | 69642.8973 | 510319.8555 | 464088 | 0 | 0 | 0 | 0 | 6770405.2551 | 0 | 0 | 0 | 0 | 0 | 0 | 277569.3451 | 0 | 0 | 0 | 0 | 0 | 0 | 0 | 0 | 0 | 0 | 0 | 0 | 0 | 0 | 0 | 0 | 0 | 0 | 115874.7528 | 0 | 0 | 0 | 0 | 0 | 0
2016-01-17 23:00 | 0 | 0 | 0 | 0 | 254544.7639 | 178107.8157 | 485734 | 0 | 0 | 0 | 0 | 6717323.8347 | 0 | 0 | 0 | 0 | 0 | 0 | 277569.3451 | 0 | 0 | 0 | 0 | 0 | 0 | 0 | 0 | 0 | 0 | 53081.4204 | 0 | 0 | 0 | 0 | 0 | 0 | 0 | 0 | 0 | 0 | 0 | 0 | 0 | 0
2016-01-18 | 0 | 0 | 0 | 0 | 279633.724 | 5166.1414 | 496055 | 0 | 0 | 0 | 0 | 6506068.7001 | 0 | 0 | 0 | 0 | 0 | 0 | 277569.3451 | 0 | 0 | 0 | 0 | 0 | 0 | 0 | 0 | 0 | 0 | 211255.1346 | 0 | 0 | 0 | 0 | 0 | 0 | 0 | 0 | 0 | 0 | 0 | 0 | 0 | 0
2016-01-18 01:00 | 0 | 0 | 0 | 0 | 280443.3574 | 0 | 499903 | 0 | 0 | 0 | 0 | 6286609.0575 | 0 | 0 | 0 | 0 | 0 | 0 | 277569.3451 | 0 | 0 | 0 | 0 | 0 | 0 | 0 | 0 | 0 | 0 | 219459.6426 | 0 | 0 | 0 | 0 | 0 | 0 | 0 | 0 | 0 | 0 | 0 | 0 | 0 | 0
2016-01-18 02:00 | 0 | 0 | 0 | 0 | 275768.8195 | 0 | 495273 | 0 | 0 | 0 | 0 | 6067104.877 | 0 | 0 | 0 | 0 | 0 | 0 | 277569.3451 | 0 | 0 | 0 | 0 | 0 | 0 | 0 | 0 | 0 | 0 | 219504.1805 | 0 | 0 | 0 | 0 | 0 | 0 | 0 | 0 | 0 | 0 | 0 | 0 | 0 | 0
2016-01-18 03:00 | 0 | 0 | 0 | 0 | 266001.9085 | 0 | 485022 | 0 | 0 | 0 | 0 | 5848084.7855 | 0 | 0 | 0 | 0 | 0 | 0 | 277569.3451 | 0 | 0 | 0 | 0 | 0 | 0 | 0 | 0 | 0 | 0 | 219020.0915 | 0 | 0 | 0 | 0 | 0 | 0 | 0 | 0 | 0 | 0 | 0 | 0 | 0 | 0
2016-01-18 04:00 | 0 | 0 | 0 | 0 | 255400.7091 | 0 | 469740 | 0 | 0 | 0 | 0 | 5633745.4946 | 0 | 0 | 0 | 0 | 0 | 0 | 277569.3451 | 0 | 0 | 0 | 0 | 0 | 0 | 0 | 0 | 0 | 0 | 214339.2909 | 0 | 0 | 0 | 0 | 0 | 0 | 0 | 0 | 0 | 0 | 0 | 0 | 0 | 0
2016-01-18 05:00 | 0 | 0 | 0 | 0 | 249698.0767 | 0 | 455921 | 0 | 0 | 0 | 0 | 5427522.5713 | 0 | 0 | 0 | 0 | 0 | 0 | 277569.3451 | 0 | 0 | 0 | 0 | 0 | 0 | 0 | 0 | 0 | 0 | 206222.9233 | 0 | 0 | 0 | 0 | 0 | 0 | 0 | 0 | 0 | 0 | 0 | 0 | 0 | 0
2016-01-18 06:00 | 0 | 0 | 0 | 0 | 245559.0232 | 0 | 448386 | 0 | 0 | 0 | 0 | 5224695.5945 | 0 | 0 | 0 | 0 | 0 | 0 | 277569.3451 | 0 | 0 | 0 | 0 | 0 | 0 | 0 | 0 | 0 | 0 | 202826.9768 | 0 | 0 | 0 | 0 | 0 | 0 | 0 | 0 | 0 | 0 | 0 | 0 | 0 | 0
2016-01-18 07:00 | 0 | 0 | 0 | 0 | 239256.215 | 0 | 444095 | 0 | 0 | 0 | 0 | 5019856.8094 | 0 | 0 | 0 | 0 | 0 | 0 | 277569.3451 | 0 | 0 | 0 | 0 | 0 | 0 | 0 | 0 | 0 | 0 | 204838.785 | 0 | 0 | 0 | 0 | 0 | 0 | 0 | 0 | 0 | 0 | 0 | 0 | 0 | 0
2016-01-18 08:00 | 0 | 0 | 0 | 0 | 233693.8928 | 0 | 444476 | 0 | 0 | 0 | 0 | 4809074.7023 | 0 | 0 | 0 | 0 | 0 | 0 | 277569.3451 | 0 | 0 | 0 | 0 | 0 | 0 | 0 | 0 | 0 | 0 | 210782.1072 | 0 | 0 | 0 | 0 | 0 | 0 | 0 | 0 | 0 | 0 | 0 | 0 | 0 | 0
2016-01-18 09:00 | 0 | 0 | 0 | 0 | 225188.1447 | 0 | 451294 | 0 | 0 | 0 | 0 | 4582968.847 | 0 | 0 | 0 | 0 | 0 | 0 | 277569.3451 | 0 | 0 | 0 | 0 | 0 | 0 | 0 | 0 | 0 | 0 | 226105.8553 | 0 | 0 | 0 | 0 | 0 | 0 | 0 | 0 | 0 | 0 | 0 | 0 | 0 | 0
2016-01-18 10:00 | 0 | 0 | 0 | 0 | 219703.7752 | 0 | 467139 | 0 | 0 | 0 | 0 | 4335533.6222 | 0 | 0 | 0 | 0 | 0 | 0 | 277569.3451 | 0 | 0 | 0 | 0 | 0 | 0 | 0 | 0 | 0 | 0 | 247435.2248 | 0 | 0 | 0 | 0 | 0 | 0 | 0 | 0 | 0 | 0 | 0 | 0 | 0 | 0
2016-01-18 11:00 | 0 | 0 | 0 | 0 | 217032.5177 | 0 | 494557 | 0 | 0 | 0 | 0 | 4173883.8927 | 0 | 0 | 0 | 0 | 0 | 0 | 161694.5923 | 0 | 0 | 0 | 0 | 0 | 0 | 0 | 0 | 0 | 0 | 161649.7295 | 0 | 0 | 0 | 0 | 0 | 0 | 0 | -115874.7528 | 0 | 0 | 0 | 0 | 0 | 0
2016-01-18 12:00 | 0 | 0 | 0 | 0 | 216300.0032 | 0 | 523689 | 0 | 0 | 0 | 0 | 3899070.4779 | 0 | 0 | 0 | 0 | 0 | 0 | 129119.0103 | 0 | 0 | 0 | 0 | 0 | 0 | 0 | 0 | 0 | 0 | 274813.4148 | 0 | 0 | 0 | 0 | 0 | 0 | 0 | -32575.582 | 0 | 0 | 0 | 0 | 0 | 0
2016-01-18 13:00 | 0 | 0 | 0 | 0 | 219748.665 | 5.1599 | 540845 | 0 | 0 | 0 | 0 | 3624257.0631 | 0 | 0 | 0 | 0 | 0 | 0 | 82841.25 | 0 | 0 | 0 | 0 | 0 | 0 | 0 | 0 | 0 | 0 | 274813.4148 | 0 | 0 | 0 | 0 | 0 | 0 | 0 | -46277.7603 | 0 | 0 | 0 | 0 | 0 | 0
2016-01-18 14:00 | 0 | 0 | 0 | 0 | 205122.4524 | 76701.371 | 544986 | 0 | 0 | 0 | 0 | 3443936.1365 | 0 | 0 | 0 | 0 | 0 | 0 | 0 | 0 | 0 | 0 | 0 | 0 | 0 | 0 | 0 | 0 | 0 | 180320.9266 | 0 | 0 | 0 | 0 | 0 | 0 | 0 | -82841.25 | 0 | 0 | 0 | 0 | 0 | 0
2016-01-18 15:00 | 0 | 0 | 0 | 0 | 161873.2378 | 340398.8372 | 543295 | 0 | 0 | 0 | 0 | 3402913.2114 | 0 | 0 | 0 | 0 | 0 | 0 | 0 | 0 | 0 | 0 | 0 | 0 | 0 | 0 | 0 | 0 | 0 | 41022.925 | 0 | 0 | 0 | 0 | 0 | 0 | 0 | 0 | 0 | 0 | 0 | 0 | 0 | 0
2016-01-18 16:00 | 0 | 0 | 0 | 0 | 144502.5646 | 452845.6612 | 536682 | 0 | 0 | 0 | 0 | 3407561.6005 | 0 | 0 | 0 | 0 | 0 | 0 | 56017.8368 | 0 | 0 | 0 | 0 | 0 | 0 | 0 | 0 | 0 | 4648.389 | 0 | 0 | 0 | 0 | 0 | 0 | 0 | 0 | 56017.8368 | 0 | 0 | 0 | 0 | 0 | 0
2016-01-18 17:00 | 0 | 0 | 0 | 0 | 147956.4576 | 489719.8955 | 527471 | 0 | 0 | 0 | 0 | 3573784.7904 | 0 | 0 | 0 | 0 | 0 | 0 | 0 | 0 | 0 | 0 | 0 | 0 | 0 | 0 | 0 | 0 | 166223.1899 | 0 | 0 | 0 | 0 | 0 | 0 | 0 | 0 | -56017.8368 | 0 | 0 | 0 | 0 | 0 | 0
2016-01-18 18:00 | 0 | 0 | 0 | 0 | 164251.0642 | 491759.9588 | 517624 | 0 | 0 | 0 | 0 | 3658284.901 | 0 | 0 | 0 | 0 | 0 | 0 | 53886.9124 | 0 | 0 | 0 | 0 | 0 | 0 | 0 | 0 | 0 | 84500.1106 | 0 | 0 | 0 | 0 | 0 | 0 | 0 | 0 | 53886.9124 | 0 | 0 | 0 | 0 | 0 | 0
2016-01-18 19:00 | 0 | 0 | 0 | 0 | 181188.1316 | 489947.6237 | 509646 | 0 | 0 | 0 | 0 | 3824508.0909 | 0 | 0 | 0 | 0 | 0 | 0 | 49153.4777 | 0 | 0 | 0 | 0 | 0 | 0 | 0 | 0 | 0 | 166223.1899 | 0 | 0 | 0 | 0 | 0 | 0 | 0 | 0 | -4733.4347 | 0 | 0 | 0 | 0 | 0 | 0
2016-01-18 20:00 | 0 | 0 | 0 | 0 | 190157.4024 | 495330.1424 | 504548 | 0 | 0 | 0 | 0 | 3990731.2808 | 0 | 0 | 0 | 0 | 0 | 0 | 63869.8326 | 0 | 0 | 0 | 0 | 0 | 0 | 0 | 0 | 0 | 166223.1899 | 0 | 0 | 0 | 0 | 0 | 0 | 0 | 0 | 14716.3549 | 0 | 0 | 0 | 0 | 0 | 0
2016-01-18 21:00 | 0 | 0 | 0 | 0 | 200281.943 | 486847.4887 | 507574 | 0 | 0 | 0 | 0 | 4156954.4708 | 0 | 0 | 0 | 0 | 0 | 0 | 77202.0745 | 0 | 0 | 0 | 0 | 0 | 0 | 0 | 0 | 0 | 166223.1899 | 0 | 0 | 0 | 0 | 0 | 0 | 0 | 0 | 13332.2418 | 0 | 0 | 0 | 0 | 0 | 0
2016-01-18 22:00 | 0 | 0 | 0 | 0 | 237704.345 | 403620.4703 | 526254 | 0 | 0 | 0 | 0 | 4156954.4708 | 0 | 0 | 0 | 0 | 0 | 0 | 192272.8897 | 0 | 0 | 0 | 0 | 0 | 0 | 0 | 0 | 0 | 0 | 0 | 0 | 0 | 0 | 0 | 0 | 0 | 0 | 115070.8152 | 0 | 0 | 0 | 0 | 0 | 0
2016-01-18 23:00 | 0 | 0 | 0 | 0 | 347731.1586 | 171167.544 | 549477 | 0 | 0 | 0 | 0 | 4156954.4708 | 0 | 0 | 0 | 0 | 0 | 0 | 161694.5923 | 0 | 0 | 0 | 0 | 0 | 0 | 0 | 0 | 0 | 0 | 0 | 0 | 0 | 0 | 0 | 0 | 0 | 0 | -30578.2974 | 0 | 0 | 0 | 0 | 0 | 0
2016-01-19 | 0 | 0 | 0 | 0 | 405808.3235 | 5221.5103 | 562369 | 0 | 0 | 0 | 0 | 3889740.5517 | 0 | 0 | 0 | 0 | 0 | 0 | 277569.3451 | 0 | 0 | 0 | 0 | 0 | 0 | 0 | 0 | 0 | 0 | 267213.9191 | 0 | 0 | 0 | 0 | 0 | 0 | 0 | 115874.7528 | 0 | 0 | 0 | 0 | 0 | 0
2016-01-19 01:00 | 0 | 0 | 0 | 0 | 425331.6523 | 0 | 563958 | 0 | 0 | 0 | 0 | 3866988.9568 | 0 | 0 | 0 | 0 | 0 | 0 | 161694.5923 | 0 | 0 | 0 | 0 | 0 | 0 | 0 | 0 | 0 | 0 | 22751.5949 | 0 | 0 | 0 | 0 | 0 | 0 | 0 | -115874.7528 | 0 | 0 | 0 | 0 | 0 | 0
2016-01-19 02:00 | 0 | 0 | 0 | 0 | 409274.1327 | 0 | 556327 | 0 | 0 | 0 | 0 | 3604061.3368 | 0 | 0 | 0 | 0 | 0 | 0 | 277569.3451 | 0 | 0 | 0 | 0 | 0 | 0 | 0 | 0 | 0 | 0 | 262927.6201 | 0 | 0 | 0 | 0 | 0 | 0 | 0 | 115874.7528 | 0 | 0 | 0 | 0 | 0 | 0
2016-01-19 03:00 | 0 | 0 | 0 | 0 | 389976.9634 | 0 | 538055 | 0 | 0 | 0 | 0 | 3571858.053 | 0 | 0 | 0 | 0 | 0 | 0 | 161694.5923 | 0 | 0 | 0 | 0 | 0 | 0 | 0 | 0 | 0 | 0 | 32203.2837 | 0 | 0 | 0 | 0 | 0 | 0 | 0 | -115874.7528 | 0 | 0 | 0 | 0 | 0 | 0
2016-01-19 04:00 | 0 | 0 | 0 | 0 | 378250.208 | 0 | 516738 | 0 | 0 | 0 | 0 | 3317495.5081 | 0 | 0 | 0 | 0 | 0 | 0 | 277569.3451 | 0 | 0 | 0 | 0 | 0 | 0 | 0 | 0 | 0 | 0 | 254362.5449 | 0 | 0 | 0 | 0 | 0 | 0 | 0 | 115874.7528 | 0 | 0 | 0 | 0 | 0 | 0
2016-01-19 05:00 | 0 | 0 | 0 | 0 | 371951.4328 | 0 | 501292 | 0 | 0 | 0 | 0 | 3304029.6937 | 0 | 0 | 0 | 0 | 0 | 0 | 161694.5923 | 0 | 0 | 0 | 0 | 0 | 0 | 0 | 0 | 0 | 0 | 13465.8144 | 0 | 0 | 0 | 0 | 0 | 0 | 0 | -115874.7528 | 0 | 0 | 0 | 0 | 0 | 0
2016-01-19 06:00 | 0 | 0 | 0 | 0 | 367640.8111 | 0 | 488827 | 0 | 0 | 0 | 0 | 3066968.752 | 0 | 0 | 0 | 0 | 0 | 0 | 277569.3451 | 0 | 0 | 0 | 0 | 0 | 0 | 0 | 0 | 0 | 0 | 237060.9417 | 0 | 0 | 0 | 0 | 0 | 0 | 0 | 115874.7528 | 0 | 0 | 0 | 0 | 0 | 0
2016-01-19 07:00 | 0 | 0 | 0 | 0 | 365277.9955 | 0 | 482783 | 0 | 0 | 0 | 0 | 3065338.5004 | 0 | 0 | 0 | 0 | 0 | 0 | 161694.5923 | 0 | 0 | 0 | 0 | 0 | 0 | 0 | 0 | 0 | 0 | 1630.2517 | 0 | 0 | 0 | 0 | 0 | 0 | 0 | -115874.7528 | 0 | 0 | 0 | 0 | 0 | 0
2016-01-19 08:00 | 0 | 0 | 0 | 0 | 360722.1099 | 0 | 481076 | 0 | 0 | 0 | 0 | 2829109.8575 | 0 | 0 | 0 | 0 | 0 | 0 | 277569.3451 | 0 | 0 | 0 | 0 | 0 | 0 | 0 | 0 | 0 | 0 | 236228.6429 | 0 | 0 | 0 | 0 | 0 | 0 | 0 | 115874.7528 | 0 | 0 | 0 | 0 | 0 | 0
2016-01-19 09:00 | 0 | 0 | 0 | 0 | 354569.8814 | 0 | 486092 | 0 | 0 | 0 | 0 | 2813462.4917 | 0 | 0 | 0 | 0 | 0 | 0 | 161694.5923 | 0 | 0 | 0 | 0 | 0 | 0 | 0 | 0 | 0 | 0 | 15647.3658 | 0 | 0 | 0 | 0 | 0 | 0 | 0 | -115874.7528 | 0 | 0 | 0 | 0 | 0 | 0
2016-01-19 10:00 | 0 | 0 | 0 | 0 | 350293.4777 | 0 | 502163 | 0 | 0 | 0 | 0 | 2545718.2166 | 0 | 0 | 0 | 0 | 0 | 0 | 277569.3451 | 0 | 0 | 0 | 0 | 0 | 0 | 0 | 0 | 0 | 0 | 267744.2751 | 0 | 0 | 0 | 0 | 0 | 0 | 0 | 115874.7528 | 0 | 0 | 0 | 0 | 0 | 0
2016-01-19 11:00 | 0 | 0 | 0 | 0 | 346978.1947 | 0 | 535457 | 0 | 0 | 0 | 0 | 2473114.1641 | 0 | 0 | 0 | 0 | 0 | 0 | 161694.5923 | 0 | 0 | 0 | 0 | 0 | 0 | 0 | 0 | 0 | 0 | 72604.0525 | 0 | 0 | 0 | 0 | 0 | 0 | 0 | -115874.7528 | 0 | 0 | 0 | 0 | 0 | 0
2016-01-19 12:00 | 0 | 0 | 0 | 0 | 348197.5829 | 0 | 566299 | 0 | 0 | 0 | 0 | 2293802.2178 | 0 | 0 | 0 | 0 | 0 | 0 | 122905.1215 | 0 | 0 | 0 | 0 | 0 | 0 | 0 | 0 | 0 | 0 | 179311.9463 | 0 | 0 | 0 | 0 | 0 | 0 | 0 | -38789.4708 | 0 | 0 | 0 | 0 | 0 | 0
2016-01-19 13:00 | 0 | 0 | 0 | 0 | 354696.7065 | 0 | 573164 | 0 | 0 | 0 | 0 | 2191209.6772 | 0 | 0 | 0 | 0 | 0 | 0 | 7030.3687 | 0 | 0 | 0 | 0 | 0 | 0 | 0 | 0 | 0 | 0 | 102592.5406 | 0 | 0 | 0 | 0 | 0 | 0 | 0 | -115874.7528 | 0 | 0 | 0 | 0 | 0 | 0
2016-01-19 14:00 | 0 | 0 | 0 | 0 | 337533.4858 | 53602.7412 | 566429 | 0 | 0 | 0 | 0 | 1916396.2624 | 0 | 0 | 0 | 0 | 0 | 0 | 106551.0105 | 0 | 0 | 0 | 0 | 0 | 0 | 0 | 0 | 0 | 0 | 274813.4148 | 0 | 0 | 0 | 0 | 0 | 0 | 0 | 99520.6418 | 0 | 0 | 0 | 0 | 0 | 0
2016-01-19 15:00 | 0 | 0 | 0 | 0 | 273733.9527 | 343654.2268 | 557716 | 0 | 0 | 0 | 0 | 2082619.4523 | 0 | 0 | 0 | 0 | 0 | 0 | 0 | 0 | 0 | 0 | 0 | 0 | 0 | 0 | 0 | 0 | 166223.1899 | 0 | 0 | 0 | 0 | 0 | 0 | 0 | 0 | -106551.0105 | 0 | 0 | 0 | 0 | 0 | 0
2016-01-19 16:00 | 0 | 0 | 0 | 0 | 272470.5074 | 453640.521 | 545130 | 0 | 0 | 0 | 0 | 2248842.6422 | 0 | 0 | 0 | 0 | 0 | 0 | 14757.8385 | 0 | 0 | 0 | 0 | 0 | 0 | 0 | 0 | 0 | 166223.1899 | 0 | 0 | 0 | 0 | 0 | 0 | 0 | 0 | 14757.8385 | 0 | 0 | 0 | 0 | 0 | 0
2016-01-19 17:00 | 0 | 0 | 0 | 0 | 278242.8765 | 469394.5049 | 531980 | 0 | 0 | 0 | 0 | 2415065.8321 | 0 | 0 | 0 | 0 | 0 | 0 | 64192.03 | 0 | 0 | 0 | 0 | 0 | 0 | 0 | 0 | 0 | 166223.1899 | 0 | 0 | 0 | 0 | 0 | 0 | 0 | 0 | 49434.1915 | 0 | 0 | 0 | 0 | 0 | 0
2016-01-19 18:00 | 0 | 0 | 0 | 0 | 266180.3824 | 464398.4906 | 520957 | 0 | 0 | 0 | 0 | 2581289.022 | 0 | 0 | 0 | 0 | 0 | 0 | 107590.7131 | 0 | 0 | 0 | 0 | 0 | 0 | 0 | 0 | 0 | 166223.1899 | 0 | 0 | 0 | 0 | 0 | 0 | 0 | 0 | 43398.6831 | 0 | 0 | 0 | 0 | 0 | 0
2016-01-19 19:00 | 0 | 0 | 0 | 0 | 258348.932 | 465693.5471 | 512504 | 0 | 0 | 0 | 0 | 2718730.1151 | 0 | 0 | 0 | 0 | 0 | 0 | 181688.0991 | 0 | 0 | 0 | 0 | 0 | 0 | 0 | 0 | 0 | 137441.093 | 0 | 0 | 0 | 0 | 0 | 0 | 0 | 0 | 74097.386 | 0 | 0 | 0 | 0 | 0 | 0
2016-01-19 20:00 | 0 | 0 | 0 | 0 | 247843.8451 | 476344.7384 | 508038 | 0 | 0 | 0 | 0 | 2884953.305 | 0 | 0 | 0 | 0 | 0 | 0 | 231615.4926 | 0 | 0 | 0 | 0 | 0 | 0 | 0 | 0 | 0 | 166223.1899 | 0 | 0 | 0 | 0 | 0 | 0 | 0 | 0 | 49927.3936 | 0 | 0 | 0 | 0 | 0 | 0
2016-01-19 21:00 | 0 | 0 | 0 | 0 | 227317.4566 | 474371.719 | 511350 | 0 | 0 | 0 | 0 | 3051176.4949 | 0 | 0 | 0 | 0 | 0 | 0 | 255731.4783 | 0 | 0 | 0 | 0 | 0 | 0 | 0 | 0 | 0 | 166223.1899 | 0 | 0 | 0 | 0 | 0 | 0 | 0 | 0 | 24115.9857 | 0 | 0 | 0 | 0 | 0 | 0
2016-01-19 22:00 | 0 | 0 | 0 | 0 | 216727.5328 | 384048.7711 | 528590 | 0 | 0 | 0 | 0 | 3217399.6848 | 0 | 0 | 0 | 0 | 0 | 0 | 161694.5923 | 0 | 0 | 0 | 0 | 0 | 0 | 0 | 0 | 0 | 166223.1899 | 0 | 0 | 0 | 0 | 0 | 0 | 0 | 0 | -94036.886 | 0 | 0 | 0 | 0 | 0 | 0
2016-01-19 23:00 | 0 | 0 | 0 | 0 | 268774.2715 | 127527.2272 | 550838 | 0 | 0 | 0 | 0 | 2946988.4307 | 0 | 0 | 0 | 0 | 0 | 0 | 277569.3451 | 0 | 0 | 0 | 0 | 0 | 0 | 0 | 0 | 0 | 0 | 270411.2541 | 0 | 0 | 0 | 0 | 0 | 0 | 0 | 115874.7528 | 0 | 0 | 0 | 0 | 0 | 0
2016-01-20 | 0 | 0 | 0 | 0 | 323526.9282 | 4280.6673 | 561888 | 0 | 0 | 0 | 0 | 2828782.7789 | 0 | 0 | 0 | 0 | 0 | 0 | 161694.5923 | 0 | 0 | 0 | 0 | 0 | 0 | 0 | 0 | 0 | 0 | 118205.6518 | 0 | 0 | 0 | 0 | 0 | 0 | 0 | -115874.7528 | 0 | 0 | 0 | 0 | 0 | 0
2016-01-20 01:00 | 0 | 0 | 0 | 0 | 366807.1101 | 0 | 561943 | 0 | 0 | 0 | 0 | 2553969.3641 | 0 | 0 | 0 | 0 | 0 | 0 | 241372.1171 | 0 | 0 | 0 | 0 | 0 | 0 | 0 | 0 | 0 | 0 | 274813.4148 | 0 | 0 | 0 | 0 | 0 | 0 | 0 | 79677.5248 | 0 | 0 | 0 | 0 | 0 | 0
2016-01-20 02:00 | 0 | 0 | 0 | 0 | 403484.7003 | 0 | 552117 | 0 | 0 | 0 | 0 | 2521211.8173 | 0 | 0 | 0 | 0 | 0 | 0 | 125497.3643 | 0 | 0 | 0 | 0 | 0 | 0 | 0 | 0 | 0 | 0 | 32757.5469 | 0 | 0 | 0 | 0 | 0 | 0 | 0 | -115874.7528 | 0 | 0 | 0 | 0 | 0 | 0
2016-01-20 03:00 | 0 | 0 | 0 | 0 | 409385.4142 | 0 | 532519 | 0 | 0 | 0 | 0 | 2282203.4786 | 0 | 0 | 0 | 0 | 0 | 0 | 241372.1171 | 0 | 0 | 0 | 0 | 0 | 0 | 0 | 0 | 0 | 0 | 239008.3386 | 0 | 0 | 0 | 0 | 0 | 0 | 0 | 115874.7528 | 0 | 0 | 0 | 0 | 0 | 0
2016-01-20 04:00 | 0 | 0 | 0 | 0 | 396404.7158 | 0 | 508121 | 0 | 0 | 0 | 0 | 2282203.4786 | 0 | 0 | 0 | 0 | 0 | 0 | 129655.8329 | 0 | 0 | 0 | 0 | 0 | 0 | 0 | 0 | 0 | 0 | 0 | 0 | 0 | 0 | 0 | 0 | 0 | 0 | -111716.2842 | 0 | 0 | 0 | 0 | 0 | 0
2016-01-20 05:00 | 0 | 0 | 0 | 0 | 375272.3864 | 0 | 489033 | 0 | 0 | 0 | 0 | 2052568.1122 | 0 | 0 | 0 | 0 | 0 | 0 | 245530.5857 | 0 | 0 | 0 | 0 | 0 | 0 | 0 | 0 | 0 | 0 | 229635.3664 | 0 | 0 | 0 | 0 | 0 | 0 | 0 | 115874.7528 | 0 | 0 | 0 | 0 | 0 | 0
2016-01-20 06:00 | 0 | 0 | 0 | 0 | 357184.1152 | 0 | 477201 | 0 | 0 | 0 | 0 | 2048425.9802 | 0 | 0 | 0 | 0 | 0 | 0 | 129655.8329 | 0 | 0 | 0 | 0 | 0 | 0 | 0 | 0 | 0 | 0 | 4142.132 | 0 | 0 | 0 | 0 | 0 | 0 | 0 | -115874.7528 | 0 | 0 | 0 | 0 | 0 | 0
2016-01-20 07:00 | 0 | 0 | 0 | 0 | 346595.2828 | 0 | 469244 | 0 | 0 | 0 | 0 | 1809902.5102 | 0 | 0 | 0 | 0 | 0 | 0 | 245530.5857 | 0 | 0 | 0 | 0 | 0 | 0 | 0 | 0 | 0 | 0 | 238523.47 | 0 | 0 | 0 | 0 | 0 | 0 | 0 | 115874.7528 | 0 | 0 | 0 | 0 | 0 | 0
2016-01-20 08:00 | 0 | 0 | 0 | 0 | 336591.8228 | 0 | 465073 | 0 | 0 | 0 | 0 | 1797296.0858 | 0 | 0 | 0 | 0 | 0 | 0 | 129655.8329 | 0 | 0 | 0 | 0 | 0 | 0 | 0 | 0 | 0 | 0 | 12606.4244 | 0 | 0 | 0 | 0 | 0 | 0 | 0 | -115874.7528 | 0 | 0 | 0 | 0 | 0 | 0
2016-01-20 09:00 | 0 | 0 | 0 | 0 | 321190.7224 | 0 | 467668 | 0 | 0 | 0 | 0 | 1534944.0554 | 0 | 0 | 0 | 0 | 0 | 0 | 245530.5857 | 0 | 0 | 0 | 0 | 0 | 0 | 0 | 0 | 0 | 0 | 262352.0304 | 0 | 0 | 0 | 0 | 0 | 0 | 0 | 115874.7528 | 0 | 0 | 0 | 0 | 0 | 0
2016-01-20 10:00 | 0 | 0 | 0 | 0 | 305173.3707 | 0 | 480665 | 0 | 0 | 0 | 0 | 1327413.6667 | 0 | 0 | 0 | 0 | 0 | 0 | 277569.3451 | 0 | 0 | 0 | 0 | 0 | 0 | 0 | 0 | 0 | 0 | 207530.3887 | 0 | 0 | 0 | 0 | 0 | 0 | 0 | 32038.7594 | 0 | 0 | 0 | 0 | 0 | 0
2016-01-20 11:00 | 0 | 0 | 0 | 0 | 289060.6118 | 0 | 511178 | 0 | 0 | 0 | 0 | 1105296.2785 | 0 | 0 | 0 | 0 | 0 | 0 | 277569.3451 | 0 | 0 | 0 | 0 | 0 | 0 | 0 | 0 | 0 | 0 | 222117.3882 | 0 | 0 | 0 | 0 | 0 | 0 | 0 | 0 | 0 | 0 | 0 | 0 | 0 | 0
2016-01-20 12:00 | 0 | 0 | 0 | 0 | 275108.5655 | 0 | 538547 | 0 | 0 | 0 | 0 | 957732.5968 | 0 | 0 | 0 | 0 | 0 | 0 | 161694.5923 | 0 | 0 | 0 | 0 | 0 | 0 | 0 | 0 | 0 | 0 | 147563.6817 | 0 | 0 | 0 | 0 | 0 | 0 | 0 | -115874.7528 | 0 | 0 | 0 | 0 | 0 | 0
2016-01-20 13:00 | 0 | 0 | 0 | 0 | 271183.6987 | 11.1815 | 545720 | 0 | 0 | 0 | 0 | 682919.182 | 0 | 0 | 0 | 0 | 0 | 0 | 161982.8873 | 0 | 0 | 0 | 0 | 0 | 0 | 0 | 0 | 0 | 0 | 274813.4148 | 0 | 0 | 0 | 0 | 0 | 0 | 0 | 288.295 | 0 | 0 | 0 | 0 | 0 | 0
2016-01-20 14:00 | 0 | 0 | 0 | 0 | 250635.4757 | 34644.9268 | 541525 | 0 | 0 | 0 | 0 | 542549.3374 | 0 | 0 | 0 | 0 | 0 | 0 | 46108.1345 | 0 | 0 | 0 | 0 | 0 | 0 | 0 | 0 | 0 | 0 | 140369.8446 | 0 | 0 | 0 | 0 | 0 | 0 | 0 | -115874.7528 | 0 | 0 | 0 | 0 | 0 | 0
2016-01-20 15:00 | 0 | 0 | 0 | 0 | 205920.0966 | 325401.1914 | 535783 | 0 | 0 | 0 | 0 | 584195.7599 | 0 | 0 | 0 | 0 | 0 | 0 | 0 | 0 | 0 | 0 | 0 | 0 | 0 | 0 | 0 | 0 | 41646.4225 | 0 | 0 | 0 | 0 | 0 | 0 | 0 | 0 | -46108.1345 | 0 | 0 | 0 | 0 | 0 | 0
2016-01-20 16:00 | 0 | 0 | 0 | 0 | 207301.1614 | 483855.0285 | 524933 | 0 | 0 | 0 | 0 | 750418.9498 | 0 | 0 | 0 | 0 | 0 | 0 | 0 | 0 | 0 | 0 | 0 | 0 | 0 | 0 | 0 | 0 | 166223.1899 | 0 | 0 | 0 | 0 | 0 | 0 | 0 | 0 | 0 | 0 | 0 | 0 | 0 | 0 | 0
2016-01-20 17:00 | 0 | 0 | 0 | 0 | 136496.0463 | 543050.1436 | 513323 | 0 | 0 | 0 | 0 | 916642.1397 | 0 | 0 | 0 | 0 | 0 | 0 | 0 | 0 | 0 | 0 | 0 | 0 | 0 | 0 | 0 | 0 | 166223.1899 | 0 | 0 | 0 | 0 | 0 | 0 | 0 | 0 | 0 | 0 | 0 | 0 | 0 | 0 | 0
2016-01-20 18:00 | 0 | 0 | 0 | 0 | 147547.9988 | 544514.8922 | 504846 | 0 | 0 | 0 | 0 | 1082865.3296 | 0 | 0 | 0 | 0 | 0 | 0 | 20993.701 | 0 | 0 | 0 | 0 | 0 | 0 | 0 | 0 | 0 | 166223.1899 | 0 | 0 | 0 | 0 | 0 | 0 | 0 | 0 | 20993.701 | 0 | 0 | 0 | 0 | 0 | 0
2016-01-20 19:00 | 0 | 0 | 0 | 0 | 234831.8119 | 546777.1308 | 499511 | 0 | 0 | 0 | 0 | 1249088.5195 | 0 | 0 | 0 | 0 | 0 | 0 | 136868.4538 | 0 | 0 | 0 | 0 | 0 | 0 | 0 | 0 | 0 | 166223.1899 | 0 | 0 | 0 | 0 | 0 | 0 | 0 | 0 | 115874.7528 | 0 | 0 | 0 | 0 | 0 | 0
2016-01-20 20:00 | 0 | 0 | 0 | 0 | 0 | 571441.5756 | 496267 | 0 | 0 | 0 | 0 | 1415311.7094 | 0 | 0 | 0 | 0 | 0 | 0 | 45819.8395 | 0 | 0 | 0 | 0 | 0 | 0 | 0 | 0 | 0 | 166223.1899 | 0 | 0 | 0 | 0 | 0 | 0 | 0 | 0 | -91048.6144 | 0 | 0 | 0 | 0 | 0 | 0
2016-01-20 21:00 | 0 | 0 | 0 | 0 | 177821.6987 | 602728.244 | 498452 | 0 | 0 | 0 | 0 | 1581534.8994 | 0 | 0 | 0 | 0 | 0 | 0 | 161694.5923 | 0 | 0 | 0 | 0 | 0 | 0 | 0 | 0 | 0 | 166223.1899 | 0 | 0 | 0 | 0 | 0 | 0 | 0 | 0 | 115874.7528 | 0 | 0 | 0 | 0 | 0 | 0
2016-01-20 22:00 | 0 | 0 | 0 | 0 | 235405.9284 | 559652.0143 | 512960 | 0 | 0 | 0 | 0 | 1747758.0893 | 0 | 0 | 0 | 0 | 0 | 0 | 277569.3451 | 0 | 0 | 0 | 0 | 0 | 0 | 0 | 0 | 0 | 166223.1899 | 0 | 0 | 0 | 0 | 0 | 0 | 0 | 0 | 115874.7528 | 0 | 0 | 0 | 0 | 0 | 0
2016-01-20 23:00 | 0 | 0 | 0 | 0 | 361438.7614 | 270849.736 | 530355 | 0 | 0 | 0 | 0 | 1913981.2792 | 0 | 0 | 0 | 0 | 0 | 0 | 213279.6526 | 0 | 0 | 0 | 0 | 0 | 0 | 0 | 0 | 0 | 166223.1899 | 0 | 0 | 0 | 0 | 0 | 0 | 0 | 0 | -64289.6925 | 0 | 0 | 0 | 0 | 0 | 0
2016-01-21 | 0 | 0 | 0 | 0 | 367880.7987 | 9482.058 | 536685 | 0 | 0 | 0 | 0 | 1690369.4434 | 0 | 0 | 0 | 0 | 0 | 0 | 277569.3451 | 0 | 0 | 0 | 0 | 0 | 0 | 0 | 0 | 0 | 0 | 223611.8358 | 0 | 0 | 0 | 0 | 0 | 0 | 0 | 64289.6925 | 0 | 0 | 0 | 0 | 0 | 0
2016-01-21 01:00 | 0 | 0 | 0 | 0 | 361997.1194 | 0 | 533921 | 0 | 0 | 0 | 0 | 1634320.3156 | 0 | 0 | 0 | 0 | 0 | 0 | 161694.5923 | 0 | 0 | 0 | 0 | 0 | 0 | 0 | 0 | 0 | 0 | 56049.1278 | 0 | 0 | 0 | 0 | 0 | 0 | 0 | -115874.7528 | 0 | 0 | 0 | 0 | 0 | 0
2016-01-21 02:00 | 0 | 0 | 0 | 0 | 353607.6888 | 0 | 523733 | 0 | 0 | 0 | 0 | 1359506.9008 | 0 | 0 | 0 | 0 | 0 | 0 | 266382.6959 | 0 | 0 | 0 | 0 | 0 | 0 | 0 | 0 | 0 | 0 | 274813.4148 | 0 | 0 | 0 | 0 | 0 | 0 | 0 | 104688.1036 | 0 | 0 | 0 | 0 | 0 | 0
2016-01-21 03:00 | 0 | 0 | 0 | 0 | 348121.5636 | 0 | 502414 | 0 | 0 | 0 | 0 | 1321089.2172 | 0 | 0 | 0 | 0 | 0 | 0 | 150507.943 | 0 | 0 | 0 | 0 | 0 | 0 | 0 | 0 | 0 | 0 | 38417.6836 | 0 | 0 | 0 | 0 | 0 | 0 | 0 | -115874.7528 | 0 | 0 | 0 | 0 | 0 | 0
2016-01-21 04:00 | 0 | 0 | 0 | 0 | 346603.5377 | 0 | 477551 | 0 | 0 | 0 | 0 | 1074267.0021 | 0 | 0 | 0 | 0 | 0 | 0 | 266382.6959 | 0 | 0 | 0 | 0 | 0 | 0 | 0 | 0 | 0 | 0 | 246822.2151 | 0 | 0 | 0 | 0 | 0 | 0 | 0 | 115874.7528 | 0 | 0 | 0 | 0 | 0 | 0
2016-01-21 05:00 | 0 | 0 | 0 | 0 | 340303.7102 | 0 | 456315 | 0 | 0 | 0 | 0 | 1074130.4651 | 0 | 0 | 0 | 0 | 0 | 0 | 150507.943 | 0 | 0 | 0 | 0 | 0 | 0 | 0 | 0 | 0 | 0 | 136.537 | 0 | 0 | 0 | 0 | 0 | 0 | 0 | -115874.7528 | 0 | 0 | 0 | 0 | 0 | 0
2016-01-21 06:00 | 0 | 0 | 0 | 0 | 327722.8832 | 0 | 443693 | 0 | 0 | 0 | 0 | 842285.5955 | 0 | 0 | 0 | 0 | 0 | 0 | 266382.6959 | 0 | 0 | 0 | 0 | 0 | 0 | 0 | 0 | 0 | 0 | 231844.8696 | 0 | 0 | 0 | 0 | 0 | 0 | 0 | 115874.7528 | 0 | 0 | 0 | 0 | 0 | 0
2016-01-21 07:00 | 0 | 0 | 0 | 0 | 324380.5212 | 0 | 435960 | 0 | 0 | 0 | 0 | 842285.5955 | 0 | 0 | 0 | 0 | 0 | 0 | 154803.217 | 0 | 0 | 0 | 0 | 0 | 0 | 0 | 0 | 0 | 0 | 0 | 0 | 0 | 0 | 0 | 0 | 0 | 0 | -111579.4788 | 0 | 0 | 0 | 0 | 0 | 0
2016-01-21 08:00 | 0 | 0 | 0 | 0 | 327406.4564 | 0 | 432949 | 0 | 0 | 0 | 0 | 620868.2991 | 0 | 0 | 0 | 0 | 0 | 0 | 270677.9698 | 0 | 0 | 0 | 0 | 0 | 0 | 0 | 0 | 0 | 0 | 221417.2964 | 0 | 0 | 0 | 0 | 0 | 0 | 0 | 115874.7528 | 0 | 0 | 0 | 0 | 0 | 0
2016-01-21 09:00 | 0 | 0 | 0 | 0 | 326181.451 | 0 | 435901 | 0 | 0 | 0 | 0 | 620868.2991 | 0 | 0 | 0 | 0 | 0 | 0 | 160958.4208 | 0 | 0 | 0 | 0 | 0 | 0 | 0 | 0 | 0 | 0 | 0 | 0 | 0 | 0 | 0 | 0 | 0 | 0 | -109719.549 | 0 | 0 | 0 | 0 | 0 | 0
2016-01-21 10:00 | 0 | 0 | 0 | 0 | 324950.4976 | 0 | 448923 | 0 | 0 | 0 | 0 | 381021.0439 | 0 | 0 | 0 | 0 | 0 | 0 | 276833.1736 | 0 | 0 | 0 | 0 | 0 | 0 | 0 | 0 | 0 | 0 | 239847.2552 | 0 | 0 | 0 | 0 | 0 | 0 | 0 | 115874.7528 | 0 | 0 | 0 | 0 | 0 | 0
2016-01-21 11:00 | 0 | 0 | 0 | 0 | 324103.4624 | 0 | 480425 | 0 | 0 | 0 | 0 | 340574.2591 | 0 | 0 | 0 | 0 | 0 | 0 | 160958.4208 | 0 | 0 | 0 | 0 | 0 | 0 | 0 | 0 | 0 | 0 | 40446.7848 | 0 | 0 | 0 | 0 | 0 | 0 | 0 | -115874.7528 | 0 | 0 | 0 | 0 | 0 | 0
2016-01-21 12:00 | 0 | 0 | 0 | 0 | 326379.557 | 0 | 510035 | 0 | 0 | 0 | 0 | 272793.569 | 0 | 0 | 0 | 0 | 0 | 0 | 45083.668 | 0 | 0 | 0 | 0 | 0 | 0 | 0 | 0 | 0 | 0 | 67780.6901 | 0 | 0 | 0 | 0 | 0 | 0 | 0 | -115874.7528 | 0 | 0 | 0 | 0 | 0 | 0
2016-01-21 13:00 | 0 | 0 | 0 | 0 | 329832.6317 | 15.0796 | 518534 | 0 | 0 | 0 | 0 | 129190.9483 | 0 | 0 | 0 | 0 | 0 | 0 | 0 | 0 | 0 | 0 | 0 | 0 | 0 | 0 | 0 | 0 | 0 | 143602.6206 | 0 | 0 | 0 | 0 | 0 | 0 | 0 | -45083.668 | 0 | 0 | 0 | 0 | 0 | 0
2016-01-21 14:00 | 0 | 0 | 0 | 0 | 305534.8279 | 81112.2238 | 515838 | 0 | 0 | 0 | 0 | 0 | 0 | 0 | 0 | 0 | 0 | 0 | 0 | 0 | 0 | 0 | 0 | 0 | 0 | 0 | 0 | 0 | 0 | 129190.9483 | 0 | 0 | 0 | 0 | 0 | 0 | 0 | 0 | 0 | 0 | 0 | 0 | 0 | 0
2016-01-21 15:00 | 0 | 0 | 0 | 0 | 155758.6291 | 522089.5608 | 511625 | 0 | 0 | 0 | 0 | 166223.1899 | 0 | 0 | 0 | 0 | 0 | 0 | 0 | 0 | 0 | 0 | 0 | 0 | 0 | 0 | 0 | 0 | 166223.1899 | 0 | 0 | 0 | 0 | 0 | 0 | 0 | 0 | 0 | 0 | 0 | 0 | 0 | 0 | 0
2016-01-21 16:00 | 0 | 0 | 0 | 0 | 35971.618 | 635120.5719 | 504869 | 0 | 0 | 0 | 0 | 332446.3798 | 0 | 0 | 0 | 0 | 0 | 0 | 0 | 0 | 0 | 0 | 0 | 0 | 0 | 0 | 0 | 0 | 166223.1899 | 0 | 0 | 0 | 0 | 0 | 0 | 0 | 0 | 0 | 0 | 0 | 0 | 0 | 0 | 0
2016-01-21 17:00 | 0 | 0 | 0 | 0 | 0 | 633718.5126 | 497314 | 0 | 0 | 0 | 0 | 468850.8924 | 0 | 0 | 0 | 0 | 0 | 0 | 0 | 0 | 0 | 0 | 0 | 0 | 0 | 0 | 0 | 0 | 136404.5126 | 0 | 0 | 0 | 0 | 0 | 0 | 0 | 0 | 0 | 0 | 0 | 0 | 0 | 0 | 0
2016-01-21 18:00 | 0 | 0 | 0 | 0 | 53674.695 | 603267.4949 | 490719 | 0 | 0 | 0 | 0 | 635074.0823 | 0 | 0 | 0 | 0 | 0 | 0 | 0 | 0 | 0 | 0 | 0 | 0 | 0 | 0 | 0 | 0 | 166223.1899 | 0 | 0 | 0 | 0 | 0 | 0 | 0 | 0 | 0 | 0 | 0 | 0 | 0 | 0 | 0
2016-01-21 19:00 | 0 | 0 | 0 | 0 | 180377.0834 | 588058.8593 | 486338 | 0 | 0 | 0 | 0 | 801297.2722 | 0 | 0 | 0 | 0 | 0 | 0 | 115874.7528 | 0 | 0 | 0 | 0 | 0 | 0 | 0 | 0 | 0 | 166223.1899 | 0 | 0 | 0 | 0 | 0 | 0 | 0 | 0 | 115874.7528 | 0 | 0 | 0 | 0 | 0 | 0
2016-01-21 20:00 | 0 | 0 | 0 | 0 | 0 | 597990.2279 | 483984 | 0 | 0 | 0 | 0 | 967520.4621 | 0 | 0 | 0 | 0 | 0 | 0 | 63657.7908 | 0 | 0 | 0 | 0 | 0 | 0 | 0 | 0 | 0 | 166223.1899 | 0 | 0 | 0 | 0 | 0 | 0 | 0 | 0 | -52216.962 | 0 | 0 | 0 | 0 | 0 | 0
2016-01-21 21:00 | 0 | 0 | 0 | 0 | 0 | 611992.8353 | 486412 | 0 | 0 | 0 | 0 | 1133743.652 | 0 | 0 | 0 | 0 | 0 | 0 | 23015.4362 | 0 | 0 | 0 | 0 | 0 | 0 | 0 | 0 | 0 | 166223.1899 | 0 | 0 | 0 | 0 | 0 | 0 | 0 | 0 | -40642.3546 | 0 | 0 | 0 | 0 | 0 | 0
2016-01-21 22:00 | 0 | 0 | 0 | 0 | 237325.1161 | 546733.8266 | 501961 | 0 | 0 | 0 | 0 | 1299966.842 | 0 | 0 | 0 | 0 | 0 | 0 | 138890.189 | 0 | 0 | 0 | 0 | 0 | 0 | 0 | 0 | 0 | 166223.1899 | 0 | 0 | 0 | 0 | 0 | 0 | 0 | 0 | 115874.7528 | 0 | 0 | 0 | 0 | 0 | 0
2016-01-21 23:00 | 0 | 0 | 0 | 0 | 426237.046 | 217237.2402 | 520445 | 0 | 0 | 0 | 0 | 1357967.3793 | 0 | 0 | 0 | 0 | 0 | 0 | 203918.9379 | 0 | 0 | 0 | 0 | 0 | 0 | 0 | 0 | 0 | 58000.5373 | 0 | 0 | 0 | 0 | 0 | 0 | 0 | 0 | 65028.749 | 0 | 0 | 0 | 0 | 0 | 0
2016-01-22 | 0 | 0 | 0 | 0 | 433444.5796 | 6447.2353 | 527936 | 0 | 0 | 0 | 0 | 1357967.3793 | 0 | 0 | 0 | 0 | 0 | 0 | 115874.7528 | 0 | 0 | 0 | 0 | 0 | 0 | 0 | 0 | 0 | 0 | 0 | 0 | 0 | 0 | 0 | 0 | 0 | 0 | -88044.1851 | 0 | 0 | 0 | 0 | 0 | 0
2016-01-22 01:00 | 0 | 0 | 0 | 0 | 291541.8501 | 0 | 526468 | 0 | 0 | 0 | 0 | 1238915.9822 | 0 | 0 | 0 | 0 | 0 | 0 | 0 | 0 | 0 | 0 | 0 | 0 | 0 | 0 | 0 | 0 | 0 | 119051.3971 | 0 | 0 | 0 | 0 | 0 | 0 | 0 | -115874.7528 | 0 | 0 | 0 | 0 | 0 | 0
2016-01-22 02:00 | 0 | 0 | 0 | 0 | 391982.4369 | 0 | 516856 | 0 | 0 | 0 | 0 | 998167.6663 | 0 | 0 | 0 | 0 | 0 | 0 | 115874.7528 | 0 | 0 | 0 | 0 | 0 | 0 | 0 | 0 | 0 | 0 | 240748.3159 | 0 | 0 | 0 | 0 | 0 | 0 | 0 | 115874.7528 | 0 | 0 | 0 | 0 | 0 | 0
2016-01-22 03:00 | 0 | 0 | 0 | 0 | 375293.073 | 0 | 498821 | 0 | 0 | 0 | 0 | 990514.4922 | 0 | 0 | 0 | 0 | 0 | 0 | 0 | 0 | 0 | 0 | 0 | 0 | 0 | 0 | 0 | 0 | 0 | 7653.1741 | 0 | 0 | 0 | 0 | 0 | 0 | 0 | -115874.7528 | 0 | 0 | 0 | 0 | 0 | 0
2016-01-22 04:00 | 0 | 0 | 0 | 0 | 360478.1161 | 0 | 476229 | 0 | 0 | 0 | 0 | 758888.8554 | 0 | 0 | 0 | 0 | 0 | 0 | 115874.7528 | 0 | 0 | 0 | 0 | 0 | 0 | 0 | 0 | 0 | 0 | 231625.6367 | 0 | 0 | 0 | 0 | 0 | 0 | 0 | 115874.7528 | 0 | 0 | 0 | 0 | 0 | 0
2016-01-22 05:00 | 0 | 0 | 0 | 0 | 356877.7052 | 0 | 456375 | 0 | 0 | 0 | 0 | 758888.8554 | 0 | 0 | 0 | 0 | 0 | 0 | 16377.458 | 0 | 0 | 0 | 0 | 0 | 0 | 0 | 0 | 0 | 0 | 0 | 0 | 0 | 0 | 0 | 0 | 0 | 0 | -99497.2948 | 0 | 0 | 0 | 0 | 0 | 0
2016-01-22 06:00 | 0 | 0 | 0 | 0 | 361985.5953 | 0 | 444230 | 0 | 0 | 0 | 0 | 560769.6979 | 0 | 0 | 0 | 0 | 0 | 0 | 132252.2108 | 0 | 0 | 0 | 0 | 0 | 0 | 0 | 0 | 0 | 0 | 198119.1575 | 0 | 0 | 0 | 0 | 0 | 0 | 0 | 115874.7528 | 0 | 0 | 0 | 0 | 0 | 0
2016-01-22 07:00 | 0 | 0 | 0 | 0 | 371572.288 | 0 | 436401 | 0 | 0 | 0 | 0 | 560769.6979 | 0 | 0 | 0 | 0 | 0 | 0 | 67423.4988 | 0 | 0 | 0 | 0 | 0 | 0 | 0 | 0 | 0 | 0 | 0 | 0 | 0 | 0 | 0 | 0 | 0 | 0 | -64828.712 | 0 | 0 | 0 | 0 | 0 | 0
2016-01-22 08:00 | 0 | 0 | 0 | 0 | 381670.8173 | 0 | 433510 | 0 | 0 | 0 | 0 | 393055.7624 | 0 | 0 | 0 | 0 | 0 | 0 | 183298.2516 | 0 | 0 | 0 | 0 | 0 | 0 | 0 | 0 | 0 | 0 | 167713.9355 | 0 | 0 | 0 | 0 | 0 | 0 | 0 | 115874.7528 | 0 | 0 | 0 | 0 | 0 | 0
2016-01-22 09:00 | 0 | 0 | 0 | 0 | 390007.7747 | 0 | 436978 | 0 | 0 | 0 | 0 | 393055.7624 | 0 | 0 | 0 | 0 | 0 | 0 | 136328.0263 | 0 | 0 | 0 | 0 | 0 | 0 | 0 | 0 | 0 | 0 | 0 | 0 | 0 | 0 | 0 | 0 | 0 | 0 | -46970.2253 | 0 | 0 | 0 | 0 | 0 | 0
2016-01-22 10:00 | 0 | 0 | 0 | 0 | 399358.5415 | 0 | 449180 | 0 | 0 | 0 | 0 | 393055.7624 | 0 | 0 | 0 | 0 | 0 | 0 | 86506.5678 | 0 | 0 | 0 | 0 | 0 | 0 | 0 | 0 | 0 | 0 | 0 | 0 | 0 | 0 | 0 | 0 | 0 | 0 | -49821.4585 | 0 | 0 | 0 | 0 | 0 | 0
2016-01-22 11:00 | 0 | 0 | 0 | 0 | 397491.792 | 0 | 477761 | 0 | 0 | 0 | 0 | 393055.7624 | 0 | 0 | 0 | 0 | 0 | 0 | 6237.3598 | 0 | 0 | 0 | 0 | 0 | 0 | 0 | 0 | 0 | 0 | 0 | 0 | 0 | 0 | 0 | 0 | 0 | 0 | -80269.208 | 0 | 0 | 0 | 0 | 0 | 0
2016-01-22 12:00 | 0 | 0 | 0 | 0 | 385825.3088 | 0 | 507663 | 0 | 0 | 0 | 0 | 155343.3184 | 0 | 0 | 0 | 0 | 0 | 0 | 122112.1126 | 0 | 0 | 0 | 0 | 0 | 0 | 0 | 0 | 0 | 0 | 237712.444 | 0 | 0 | 0 | 0 | 0 | 0 | 0 | 115874.7528 | 0 | 0 | 0 | 0 | 0 | 0
2016-01-22 13:00 | 0 | 0 | 0 | 0 | 367233.9856 | 23.1837 | 521669 | 0 | 0 | 0 | 0 | 116806.2405 | 0 | 0 | 0 | 0 | 0 | 0 | 6237.3598 | 0 | 0 | 0 | 0 | 0 | 0 | 0 | 0 | 0 | 0 | 38537.0779 | 0 | 0 | 0 | 0 | 0 | 0 | 0 | -115874.7528 | 0 | 0 | 0 | 0 | 0 | 0
2016-01-22 14:00 | 0 | 0 | 0 | 0 | 315255.9343 | 89430.4653 | 527730 | 0 | 0 | 0 | 0 | 0 | 0 | 0 | 0 | 0 | 0 | 0 | 0 | 0 | 0 | 0 | 0 | 0 | 0 | 0 | 0 | 0 | 0 | 116806.2405 | 0 | 0 | 0 | 0 | 0 | 0 | 0 | -6237.3598 | 0 | 0 | 0 | 0 | 0 | 0
2016-01-22 15:00 | 0 | 0 | 0 | 0 | 211492.7442 | 485256.4457 | 530526 | 0 | 0 | 0 | 0 | 166223.1899 | 0 | 0 | 0 | 0 | 0 | 0 | 0 | 0 | 0 | 0 | 0 | 0 | 0 | 0 | 0 | 0 | 166223.1899 | 0 | 0 | 0 | 0 | 0 | 0 | 0 | 0 | 0 | 0 | 0 | 0 | 0 | 0 | 0
2016-01-22 16:00 | 0 | 0 | 0 | 0 | 114704.2204 | 578867.9695 | 527349 | 0 | 0 | 0 | 0 | 332446.3798 | 0 | 0 | 0 | 0 | 0 | 0 | 0 | 0 | 0 | 0 | 0 | 0 | 0 | 0 | 0 | 0 | 166223.1899 | 0 | 0 | 0 | 0 | 0 | 0 | 0 | 0 | 0 | 0 | 0 | 0 | 0 | 0 | 0
2016-01-22 17:00 | 0 | 0 | 0 | 0 | 65890.5576 | 571391.1952 | 521407 | 0 | 0 | 0 | 0 | 332446.3798 | 0 | 0 | 0 | 0 | 0 | 0 | 115874.7528 | 0 | 0 | 0 | 0 | 0 | 0 | 0 | 0 | 0 | 0 | 0 | 0 | 0 | 0 | 0 | 0 | 0 | 0 | 115874.7528 | 0 | 0 | 0 | 0 | 0 | 0
2016-01-22 18:00 | 0 | 0 | 0 | 0 | 0 | 552720.5001 | 515885 | 0 | 0 | 0 | 0 | 468705.1774 | 0 | 0 | 0 | 0 | 0 | 0 | 16451.4554 | 0 | 0 | 0 | 0 | 0 | 0 | 0 | 0 | 0 | 136258.7975 | 0 | 0 | 0 | 0 | 0 | 0 | 0 | 0 | -99423.2974 | 0 | 0 | 0 | 0 | 0 | 0
2016-01-22 19:00 | 0 | 0 | 0 | 0 | 226005.7035 | 547011.3709 | 510547 | 0 | 0 | 0 | 0 | 634928.3673 | 0 | 0 | 0 | 0 | 0 | 0 | 112698.3398 | 0 | 0 | 0 | 0 | 0 | 0 | 0 | 0 | 0 | 166223.1899 | 0 | 0 | 0 | 0 | 0 | 0 | 0 | 0 | 96246.8844 | 0 | 0 | 0 | 0 | 0 | 0
2016-01-22 20:00 | 0 | 0 | 0 | 0 | 0 | 560038.8501 | 506514 | 0 | 0 | 0 | 0 | 801151.5572 | 0 | 0 | 0 | 0 | 0 | 0 | 0 | 0 | 0 | 0 | 0 | 0 | 0 | 0 | 0 | 0 | 166223.1899 | 0 | 0 | 0 | 0 | 0 | 0 | 0 | 0 | -112698.3398 | 0 | 0 | 0 | 0 | 0 | 0
2016-01-22 21:00 | 0 | 0 | 0 | 0 | 7370.1892 | 568995.5818 | 507046 | 0 | 0 | 0 | 0 | 801151.5572 | 0 | 0 | 0 | 0 | 0 | 0 | 69319.771 | 0 | 0 | 0 | 0 | 0 | 0 | 0 | 0 | 0 | 0 | 0 | 0 | 0 | 0 | 0 | 0 | 0 | 0 | 69319.771 | 0 | 0 | 0 | 0 | 0 | 0
2016-01-22 22:00 | 0 | 0 | 0 | 0 | 155321.0083 | 477707.7446 | 517154 | 0 | 0 | 0 | 0 | 801151.5572 | 0 | 0 | 0 | 0 | 0 | 0 | 185194.5238 | 0 | 0 | 0 | 0 | 0 | 0 | 0 | 0 | 0 | 0 | 0 | 0 | 0 | 0 | 0 | 0 | 0 | 0 | 115874.7528 | 0 | 0 | 0 | 0 | 0 | 0
2016-01-22 23:00 | 0 | 0 | 0 | 0 | 392318.3901 | 185879.6144 | 529079 | 0 | 0 | 0 | 0 | 966145.3145 | 0 | 0 | 0 | 0 | 0 | 0 | 69319.771 | 0 | 0 | 0 | 0 | 0 | 0 | 0 | 0 | 0 | 164993.7573 | 0 | 0 | 0 | 0 | 0 | 0 | 0 | 0 | -115874.7528 | 0 | 0 | 0 | 0 | 0 | 0
2016-01-23 | 0 | 0 | 0 | 0 | 474437.5483 | 5292.0584 | 532762 | 0 | 0 | 0 | 0 | 842210.229 | 0 | 0 | 0 | 0 | 0 | 0 | 140222.4632 | 0 | 0 | 0 | 0 | 0 | 0 | 0 | 0 | 0 | 0 | 123935.0855 | 0 | 0 | 0 | 0 | 0 | 0 | 0 | 70902.6921 | 0 | 0 | 0 | 0 | 0 | 0
2016-01-23 01:00 | 0 | 0 | 0 | 0 | 413320.2472 | 0 | 529195 | 0 | 0 | 0 | 0 | 842210.229 | 0 | 0 | 0 | 0 | 0 | 0 | 24347.7103 | 0 | 0 | 0 | 0 | 0 | 0 | 0 | 0 | 0 | 0 | 0 | 0 | 0 | 0 | 0 | 0 | 0 | 0 | -115874.7528 | 0 | 0 | 0 | 0 | 0 | 0
2016-01-23 02:00 | 0 | 0 | 0 | 0 | 502343.9543 | 0 | 520505 | 0 | 0 | 0 | 0 | 842210.229 | 0 | 0 | 0 | 0 | 0 | 0 | 6186.6646 | 0 | 0 | 0 | 0 | 0 | 0 | 0 | 0 | 0 | 0 | 0 | 0 | 0 | 0 | 0 | 0 | 0 | 0 | -18161.0457 | 0 | 0 | 0 | 0 | 0 | 0
2016-01-23 03:00 | 0 | 0 | 0 | 0 | 499620.3354 | 0 | 505807 | 0 | 0 | 0 | 0 | 842210.229 | 0 | 0 | 0 | 0 | 0 | 0 | 0 | 0 | 0 | 0 | 0 | 0 | 0 | 0 | 0 | 0 | 0 | 0 | 0 | 0 | 0 | 0 | 0 | 0 | 0 | -6186.6646 | 0 | 0 | 0 | 0 | 0 | 0
2016-01-23 04:00 | 0 | 0 | 0 | 0 | 493778.2562 | 0 | 487425 | 0 | 0 | 0 | 0 | 752327.9489 | 0 | 0 | 0 | 0 | 0 | 0 | 96235.5363 | 0 | 0 | 0 | 0 | 0 | 0 | 0 | 0 | 0 | 0 | 89882.2801 | 0 | 0 | 0 | 0 | 0 | 0 | 0 | 96235.5363 | 0 | 0 | 0 | 0 | 0 | 0
2016-01-23 05:00 | 0 | 0 | 0 | 0 | 491570.2165 | 0 | 471931 | 0 | 0 | 0 | 0 | 752327.9489 | 0 | 0 | 0 | 0 | 0 | 0 | 115874.7528 | 0 | 0 | 0 | 0 | 0 | 0 | 0 | 0 | 0 | 0 | 0 | 0 | 0 | 0 | 0 | 0 | 0 | 0 | 19639.2165 | 0 | 0 | 0 | 0 | 0 | 0
2016-01-23 06:00 | 0 | 0 | 0 | 0 | 344171.2472 | 0 | 460046 | 0 | 0 | 0 | 0 | 752327.9489 | 0 | 0 | 0 | 0 | 0 | 0 | 0 | 0 | 0 | 0 | 0 | 0 | 0 | 0 | 0 | 0 | 0 | 0 | 0 | 0 | 0 | 0 | 0 | 0 | 0 | -115874.7528 | 0 | 0 | 0 | 0 | 0 | 0
2016-01-23 07:00 | 0 | 0 | 0 | 0 | 452760 | 0 | 452760 | 0 | 0 | 0 | 0 | 752327.9489 | 0 | 0 | 0 | 0 | 0 | 0 | 0 | 0 | 0 | 0 | 0 | 0 | 0 | 0 | 0 | 0 | 0 | 0 | 0 | 0 | 0 | 0 | 0 | 0 | 0 | 0 | 0 | 0 | 0 | 0 | 0 | 0
2016-01-23 08:00 | 0 | 0 | 0 | 0 | 500091.6028 | 0 | 448842 | 0 | 0 | 0 | 0 | 752327.9489 | 0 | 0 | 0 | 0 | 0 | 0 | 51249.6028 | 0 | 0 | 0 | 0 | 0 | 0 | 0 | 0 | 0 | 0 | 0 | 0 | 0 | 0 | 0 | 0 | 0 | 0 | 51249.6028 | 0 | 0 | 0 | 0 | 0 | 0
2016-01-23 09:00 | 0 | 0 | 0 | 0 | 507501.7498 | 0 | 449099 | 0 | 0 | 0 | 0 | 752327.9489 | 0 | 0 | 0 | 0 | 0 | 0 | 109652.3526 | 0 | 0 | 0 | 0 | 0 | 0 | 0 | 0 | 0 | 0 | 0 | 0 | 0 | 0 | 0 | 0 | 0 | 0 | 58402.7498 | 0 | 0 | 0 | 0 | 0 | 0
2016-01-23 10:00 | 0 | 0 | 0 | 0 | 516032.39 | 0 | 454288 | 0 | 0 | 0 | 0 | 918551.1388 | 0 | 0 | 0 | 0 | 0 | 0 | 5173.5526 | 0 | 0 | 0 | 0 | 0 | 0 | 0 | 0 | 0 | 166223.1899 | 0 | 0 | 0 | 0 | 0 | 0 | 0 | 0 | -104478.7999 | 0 | 0 | 0 | 0 | 0 | 0
2016-01-23 11:00 | 0 | 0 | 0 | 0 | 523468.1837 | 0 | 463739 | 0 | 0 | 0 | 0 | 918551.1388 | 0 | 0 | 0 | 0 | 0 | 0 | 64902.7364 | 0 | 0 | 0 | 0 | 0 | 0 | 0 | 0 | 0 | 0 | 0 | 0 | 0 | 0 | 0 | 0 | 0 | 0 | 59729.1837 | 0 | 0 | 0 | 0 | 0 | 0
2016-01-23 12:00 | 0 | 0 | 0 | 0 | 530009.6961 | 0 | 478856 | 0 | 0 | 0 | 0 | 1003130.9615 | 0 | 0 | 0 | 0 | 0 | 0 | 31476.6098 | 0 | 0 | 0 | 0 | 0 | 0 | 0 | 0 | 0 | 84579.8227 | 0 | 0 | 0 | 0 | 0 | 0 | 0 | 0 | -33426.1266 | 0 | 0 | 0 | 0 | 0 | 0
2016-01-23 13:00 | 0 | 0 | 0 | 0 | 535443.6304 | 28.5179 | 495520 | 0 | 0 | 0 | 0 | 1003130.9615 | 0 | 0 | 0 | 0 | 0 | 0 | 71428.7581 | 0 | 0 | 0 | 0 | 0 | 0 | 0 | 0 | 0 | 0 | 0 | 0 | 0 | 0 | 0 | 0 | 0 | 0 | 39952.1483 | 0 | 0 | 0 | 0 | 0 | 0
2016-01-23 14:00 | 0 | 0 | 0 | 0 | 503081.6578 | 101640.774 | 509928 | 0 | 0 | 0 | 0 | 1169354.1514 | 0 | 0 | 0 | 0 | 0 | 0 | 0 | 0 | 0 | 0 | 0 | 0 | 0 | 0 | 0 | 0 | 166223.1899 | 0 | 0 | 0 | 0 | 0 | 0 | 0 | 0 | -71428.7581 | 0 | 0 | 0 | 0 | 0 | 0
2016-01-23 15:00 | 0 | 0 | 0 | 0 | 325368.3612 | 357432.8287 | 516578 | 0 | 0 | 0 | 0 | 1335577.3413 | 0 | 0 | 0 | 0 | 0 | 0 | 0 | 0 | 0 | 0 | 0 | 0 | 0 | 0 | 0 | 0 | 166223.1899 | 0 | 0 | 0 | 0 | 0 | 0 | 0 | 0 | 0 | 0 | 0 | 0 | 0 | 0 | 0
2016-01-23 16:00 | 0 | 0 | 0 | 0 | 166843.1852 | 462762.5677 | 513731 | 0 | 0 | 0 | 0 | 1335577.3413 | 0 | 0 | 0 | 0 | 0 | 0 | 115874.7528 | 0 | 0 | 0 | 0 | 0 | 0 | 0 | 0 | 0 | 0 | 0 | 0 | 0 | 0 | 0 | 0 | 0 | 0 | 115874.7528 | 0 | 0 | 0 | 0 | 0 | 0
2016-01-23 17:00 | 0 | 0 | 0 | 0 | 0 | 491774.8435 | 505643 | 0 | 0 | 0 | 0 | 1437583.9377 | 0 | 0 | 0 | 0 | 0 | 0 | 0 | 0 | 0 | 0 | 0 | 0 | 0 | 0 | 0 | 0 | 102006.5964 | 0 | 0 | 0 | 0 | 0 | 0 | 0 | 0 | -115874.7528 | 0 | 0 | 0 | 0 | 0 | 0
2016-01-23 18:00 | 0 | 0 | 0 | 0 | 14803.1828 | 485768.5737 | 494705 | 0 | 0 | 0 | 0 | 1437583.9377 | 0 | 0 | 0 | 0 | 0 | 0 | 5866.7565 | 0 | 0 | 0 | 0 | 0 | 0 | 0 | 0 | 0 | 0 | 0 | 0 | 0 | 0 | 0 | 0 | 0 | 0 | 5866.7565 | 0 | 0 | 0 | 0 | 0 | 0
2016-01-23 19:00 | 0 | 0 | 0 | 0 | 289628.0272 | 475829.9156 | 483360 | 0 | 0 | 0 | 0 | 1603807.1276 | 0 | 0 | 0 | 0 | 0 | 0 | 121741.5093 | 0 | 0 | 0 | 0 | 0 | 0 | 0 | 0 | 0 | 166223.1899 | 0 | 0 | 0 | 0 | 0 | 0 | 0 | 0 | 115874.7528 | 0 | 0 | 0 | 0 | 0 | 0
2016-01-23 20:00 | 0 | 0 | 0 | 0 | 0 | 470912.2435 | 476779 | 0 | 0 | 0 | 0 | 1603807.1276 | 0 | 0 | 0 | 0 | 0 | 0 | 115874.7528 | 0 | 0 | 0 | 0 | 0 | 0 | 0 | 0 | 0 | 0 | 0 | 0 | 0 | 0 | 0 | 0 | 0 | 0 | -5866.7565 | 0 | 0 | 0 | 0 | 0 | 0
2016-01-23 21:00 | 0 | 0 | 0 | 0 | 0 | 446081.3914 | 476727 | 0 | 0 | 0 | 0 | 1689036.2718 | 0 | 0 | 0 | 0 | 0 | 0 | 0 | 0 | 0 | 0 | 0 | 0 | 0 | 0 | 0 | 0 | 85229.1442 | 0 | 0 | 0 | 0 | 0 | 0 | 0 | 0 | -115874.7528 | 0 | 0 | 0 | 0 | 0 | 0
2016-01-23 22:00 | 0 | 0 | 0 | 0 | 245566.8984 | 358607.8544 | 488300 | 0 | 0 | 0 | 0 | 1689036.2718 | 0 | 0 | 0 | 0 | 0 | 0 | 115874.7528 | 0 | 0 | 0 | 0 | 0 | 0 | 0 | 0 | 0 | 0 | 0 | 0 | 0 | 0 | 0 | 0 | 0 | 0 | 115874.7528 | 0 | 0 | 0 | 0 | 0 | 0
2016-01-23 23:00 | 0 | 0 | 0 | 0 | 401554.3287 | 154168.1084 | 505374 | 0 | 0 | 0 | 0 | 1855259.4617 | 0 | 0 | 0 | 0 | 0 | 0 | 0 | 0 | 0 | 0 | 0 | 0 | 0 | 0 | 0 | 0 | 166223.1899 | 0 | 0 | 0 | 0 | 0 | 0 | 0 | 0 | -115874.7528 | 0 | 0 | 0 | 0 | 0 | 0
2016-01-24 | 0 | 0 | 0 | 0 | 555397.9939 | 10076.4275 | 514019 | 0 | 0 | 0 | 0 | 1855259.4617 | 0 | 0 | 0 | 0 | 0 | 0 | 51455.4214 | 0 | 0 | 0 | 0 | 0 | 0 | 0 | 0 | 0 | 0 | 0 | 0 | 0 | 0 | 0 | 0 | 0 | 0 | 51455.4214 | 0 | 0 | 0 | 0 | 0 | 0
2016-01-24 01:00 | 0 | 0 | 0 | 0 | 611482.9611 | 0 | 514024 | 0 | 0 | 0 | 0 | 1855259.4617 | 0 | 0 | 0 | 0 | 0 | 0 | 148914.3825 | 0 | 0 | 0 | 0 | 0 | 0 | 0 | 0 | 0 | 0 | 0 | 0 | 0 | 0 | 0 | 0 | 0 | 0 | 97458.9611 | 0 | 0 | 0 | 0 | 0 | 0
2016-01-24 02:00 | 0 | 0 | 0 | 0 | 588601.0006 | 0 | 508962 | 0 | 0 | 0 | 0 | 2021482.6516 | 0 | 0 | 0 | 0 | 0 | 0 | 62330.1931 | 0 | 0 | 0 | 0 | 0 | 0 | 0 | 0 | 0 | 166223.1899 | 0 | 0 | 0 | 0 | 0 | 0 | 0 | 0 | -86584.1893 | 0 | 0 | 0 | 0 | 0 | 0
2016-01-24 03:00 | 0 | 0 | 0 | 0 | 551368.5597 | 0 | 497824 | 0 | 0 | 0 | 0 | 2021482.6516 | 0 | 0 | 0 | 0 | 0 | 0 | 115874.7528 | 0 | 0 | 0 | 0 | 0 | 0 | 0 | 0 | 0 | 0 | 0 | 0 | 0 | 0 | 0 | 0 | 0 | 0 | 53544.5597 | 0 | 0 | 0 | 0 | 0 | 0
2016-01-24 04:00 | 0 | 0 | 0 | 0 | 366879.2472 | 0 | 482754 | 0 | 0 | 0 | 0 | 2021482.6516 | 0 | 0 | 0 | 0 | 0 | 0 | 0 | 0 | 0 | 0 | 0 | 0 | 0 | 0 | 0 | 0 | 0 | 0 | 0 | 0 | 0 | 0 | 0 | 0 | 0 | -115874.7528 | 0 | 0 | 0 | 0 | 0 | 0
2016-01-24 05:00 | 0 | 0 | 0 | 0 | 208269.0375 | 0 | 468555 | 0 | 0 | 0 | 0 | 1746669.2369 | 0 | 0 | 0 | 0 | 0 | 0 | 14527.4523 | 0 | 0 | 0 | 0 | 0 | 0 | 0 | 0 | 0 | 0 | 274813.4148 | 0 | 0 | 0 | 0 | 0 | 0 | 0 | 14527.4523 | 0 | 0 | 0 | 0 | 0 | 0
2016-01-24 06:00 | 0 | 0 | 0 | 0 | 445419.5477 | 0 | 459947 | 0 | 0 | 0 | 0 | 1746669.2369 | 0 | 0 | 0 | 0 | 0 | 0 | 0 | 0 | 0 | 0 | 0 | 0 | 0 | 0 | 0 | 0 | 0 | 0 | 0 | 0 | 0 | 0 | 0 | 0 | 0 | -14527.4523 | 0 | 0 | 0 | 0 | 0 | 0
2016-01-24 07:00 | 0 | 0 | 0 | 0 | 414182.581 | 0 | 454182 | 0 | 0 | 0 | 0 | 1590795.065 | 0 | 0 | 0 | 0 | 0 | 0 | 115874.7528 | 0 | 0 | 0 | 0 | 0 | 0 | 0 | 0 | 0 | 0 | 155874.1718 | 0 | 0 | 0 | 0 | 0 | 0 | 0 | 115874.7528 | 0 | 0 | 0 | 0 | 0 | 0
2016-01-24 08:00 | 0 | 0 | 0 | 0 | 336319.2472 | 0 | 452194 | 0 | 0 | 0 | 0 | 1590795.065 | 0 | 0 | 0 | 0 | 0 | 0 | 0 | 0 | 0 | 0 | 0 | 0 | 0 | 0 | 0 | 0 | 0 | 0 | 0 | 0 | 0 | 0 | 0 | 0 | 0 | -115874.7528 | 0 | 0 | 0 | 0 | 0 | 0
2016-01-24 09:00 | 0 | 0 | 0 | 0 | 367466.4575 | 0 | 453163 | 0 | 0 | 0 | 0 | 1389223.7697 | 0 | 0 | 0 | 0 | 0 | 0 | 115874.7528 | 0 | 0 | 0 | 0 | 0 | 0 | 0 | 0 | 0 | 0 | 201571.2953 | 0 | 0 | 0 | 0 | 0 | 0 | 0 | 115874.7528 | 0 | 0 | 0 | 0 | 0 | 0
2016-01-24 10:00 | 0 | 0 | 0 | 0 | 354593.3823 | 0 | 457622 | 0 | 0 | 0 | 0 | 1286195.152 | 0 | 0 | 0 | 0 | 0 | 0 | 115874.7528 | 0 | 0 | 0 | 0 | 0 | 0 | 0 | 0 | 0 | 0 | 103028.6177 | 0 | 0 | 0 | 0 | 0 | 0 | 0 | 0 | 0 | 0 | 0 | 0 | 0 | 0
2016-01-24 11:00 | 0 | 0 | 0 | 0 | 342740.0388 | 0 | 468618 | 0 | 0 | 0 | 0 | 1276191.9436 | 0 | 0 | 0 | 0 | 0 | 0 | 0 | 0 | 0 | 0 | 0 | 0 | 0 | 0 | 0 | 0 | 0 | 10003.2083 | 0 | 0 | 0 | 0 | 0 | 0 | 0 | -115874.7528 | 0 | 0 | 0 | 0 | 0 | 0
2016-01-24 12:00 | 0 | 0 | 0 | 0 | 332809.3752 | 0 | 482809 | 0 | 0 | 0 | 0 | 1010317.566 | 0 | 0 | 0 | 0 | 0 | 0 | 115874.7528 | 0 | 0 | 0 | 0 | 0 | 0 | 0 | 0 | 0 | 0 | 265874.3776 | 0 | 0 | 0 | 0 | 0 | 0 | 0 | 115874.7528 | 0 | 0 | 0 | 0 | 0 | 0
2016-01-24 13:00 | 0 | 0 | 0 | 0 | 104024.2635 | 26.5689 | 494739 | 0 | 0 | 0 | 0 | 735504.1512 | 0 | 0 | 0 | 0 | 0 | 0 | 0 | 0 | 0 | 0 | 0 | 0 | 0 | 0 | 0 | 0 | 0 | 274813.4148 | 0 | 0 | 0 | 0 | 0 | 0 | 0 | -115874.7528 | 0 | 0 | 0 | 0 | 0 | 0
2016-01-24 14:00 | 0 | 0 | 0 | 0 | 287439.2628 | 80369.6851 | 496332 | 0 | 0 | 0 | 0 | 606981.0991 | 0 | 0 | 0 | 0 | 0 | 0 | 0 | 0 | 0 | 0 | 0 | 0 | 0 | 0 | 0 | 0 | 0 | 128523.0521 | 0 | 0 | 0 | 0 | 0 | 0 | 0 | 0 | 0 | 0 | 0 | 0 | 0 | 0
2016-01-24 15:00 | 0 | 0 | 0 | 0 | 204705.9427 | 409124.9238 | 487392 | 0 | 0 | 0 | 0 | 733419.9656 | 0 | 0 | 0 | 0 | 0 | 0 | 0 | 0 | 0 | 0 | 0 | 0 | 0 | 0 | 0 | 0 | 126438.8665 | 0 | 0 | 0 | 0 | 0 | 0 | 0 | 0 | 0 | 0 | 0 | 0 | 0 | 0 | 0
2016-01-24 16:00 | 0 | 0 | 0 | 0 | 0 | 548980.6081 | 473672 | 0 | 0 | 0 | 0 | 808728.5736 | 0 | 0 | 0 | 0 | 0 | 0 | 0 | 0 | 0 | 0 | 0 | 0 | 0 | 0 | 0 | 0 | 75308.6081 | 0 | 0 | 0 | 0 | 0 | 0 | 0 | 0 | 0 | 0 | 0 | 0 | 0 | 0 | 0
2016-01-24 17:00 | 0 | 0 | 0 | 0 | 0 | 582948.0294 | 460203 | 0 | 0 | 0 | 0 | 931473.6031 | 0 | 0 | 0 | 0 | 0 | 0 | 0 | 0 | 0 | 0 | 0 | 0 | 0 | 0 | 0 | 0 | 122745.0294 | 0 | 0 | 0 | 0 | 0 | 0 | 0 | 0 | 0 | 0 | 0 | 0 | 0 | 0 | 0
2016-01-24 18:00 | 0 | 0 | 0 | 0 | 167737.2038 | 561696.739 | 447336 | 0 | 0 | 0 | 0 | 1097696.793 | 0 | 0 | 0 | 0 | 0 | 0 | 115874.7528 | 0 | 0 | 0 | 0 | 0 | 0 | 0 | 0 | 0 | 166223.1899 | 0 | 0 | 0 | 0 | 0 | 0 | 0 | 0 | 115874.7528 | 0 | 0 | 0 | 0 | 0 | 0
2016-01-24 19:00 | 0 | 0 | 0 | 0 | 171477.0722 | 548101.8706 | 437481 | 0 | 0 | 0 | 0 | 1263919.9829 | 0 | 0 | 0 | 0 | 0 | 0 | 231749.5056 | 0 | 0 | 0 | 0 | 0 | 0 | 0 | 0 | 0 | 166223.1899 | 0 | 0 | 0 | 0 | 0 | 0 | 0 | 0 | 115874.7528 | 0 | 0 | 0 | 0 | 0 | 0
2016-01-24 20:00 | 0 | 0 | 0 | 0 | 0 | 557652.106 | 431504 | 0 | 0 | 0 | 0 | 1430143.1728 | 0 | 0 | 0 | 0 | 0 | 0 | 191674.4217 | 0 | 0 | 0 | 0 | 0 | 0 | 0 | 0 | 0 | 166223.1899 | 0 | 0 | 0 | 0 | 0 | 0 | 0 | 0 | -40075.0839 | 0 | 0 | 0 | 0 | 0 | 0
2016-01-24 21:00 | 0 | 0 | 0 | 0 | 0 | 571709.5796 | 433670 | 0 | 0 | 0 | 0 | 1596366.3627 | 0 | 0 | 0 | 0 | 0 | 0 | 163490.8114 | 0 | 0 | 0 | 0 | 0 | 0 | 0 | 0 | 0 | 166223.1899 | 0 | 0 | 0 | 0 | 0 | 0 | 0 | 0 | -28183.6103 | 0 | 0 | 0 | 0 | 0 | 0
2016-01-24 22:00 | 0 | 0 | 0 | 0 | 0 | 515987.5548 | 450881 | 0 | 0 | 0 | 0 | 1656960.6514 | 0 | 0 | 0 | 0 | 0 | 0 | 168003.0775 | 0 | 0 | 0 | 0 | 0 | 0 | 0 | 0 | 0 | 60594.2887 | 0 | 0 | 0 | 0 | 0 | 0 | 0 | 0 | 4512.2661 | 0 | 0 | 0 | 0 | 0 | 0
2016-01-24 23:00 | 0 | 0 | 0 | 0 | 0 | 263529.0133 | 474596 | 0 | 0 | 0 | 0 | 1382147.2366 | 0 | 0 | 0 | 0 | 0 | 0 | 231749.5056 | 0 | 0 | 0 | 0 | 0 | 0 | 0 | 0 | 0 | 0 | 274813.4148 | 0 | 0 | 0 | 0 | 0 | 0 | 0 | 63746.4281 | 0 | 0 | 0 | 0 | 0 | 0
2016-01-25 | 0 | 0 | 0 | 0 | 510323.8508 | 10294.4934 | 491726 | 0 | 0 | 0 | 0 | 1526914.3336 | 0 | 0 | 0 | 0 | 0 | 0 | 115874.7528 | 0 | 0 | 0 | 0 | 0 | 0 | 0 | 0 | 0 | 166223.1899 | 21456.0929 | 0 | 0 | 0 | 0 | 0 | 0 | 0 | -115874.7528 | 0 | 0 | 0 | 0 | 0 | 0
2016-01-25 01:00 | 0 | 0 | 0 | 0 | 380087.2472 | 0 | 495962 | 0 | 0 | 0 | 0 | 1526914.3336 | 0 | 0 | 0 | 0 | 0 | 0 | 0 | 0 | 0 | 0 | 0 | 0 | 0 | 0 | 0 | 0 | 0 | 0 | 0 | 0 | 0 | 0 | 0 | 0 | 0 | -115874.7528 | 0 | 0 | 0 | 0 | 0 | 0
2016-01-25 02:00 | 0 | 0 | 0 | 0 | 488759.6837 | 0 | 491171 | 0 | 0 | 0 | 0 | 1420847.9714 | 0 | 0 | 0 | 0 | 0 | 0 | 103655.0458 | 0 | 0 | 0 | 0 | 0 | 0 | 0 | 0 | 0 | 0 | 106066.3622 | 0 | 0 | 0 | 0 | 0 | 0 | 0 | 103655.0458 | 0 | 0 | 0 | 0 | 0 | 0
2016-01-25 03:00 | 0 | 0 | 0 | 0 | 490319.707 | 0 | 478100 | 0 | 0 | 0 | 0 | 1420847.9714 | 0 | 0 | 0 | 0 | 0 | 0 | 115874.7528 | 0 | 0 | 0 | 0 | 0 | 0 | 0 | 0 | 0 | 0 | 0 | 0 | 0 | 0 | 0 | 0 | 0 | 0 | 12219.707 | 0 | 0 | 0 | 0 | 0 | 0
2016-01-25 04:00 | 0 | 0 | 0 | 0 | 344469.2472 | 0 | 460344 | 0 | 0 | 0 | 0 | 1420847.9714 | 0 | 0 | 0 | 0 | 0 | 0 | 0 | 0 | 0 | 0 | 0 | 0 | 0 | 0 | 0 | 0 | 0 | 0 | 0 | 0 | 0 | 0 | 0 | 0 | 0 | -115874.7528 | 0 | 0 | 0 | 0 | 0 | 0
2016-01-25 05:00 | 0 | 0 | 0 | 0 | 481900.6175 | 0 | 445039 | 0 | 0 | 0 | 0 | 1420847.9714 | 0 | 0 | 0 | 0 | 0 | 0 | 36861.6175 | 0 | 0 | 0 | 0 | 0 | 0 | 0 | 0 | 0 | 0 | 0 | 0 | 0 | 0 | 0 | 0 | 0 | 0 | 36861.6175 | 0 | 0 | 0 | 0 | 0 | 0
2016-01-25 06:00 | 0 | 0 | 0 | 0 | 514462.1353 | 0 | 435449 | 0 | 0 | 0 | 0 | 1420847.9714 | 0 | 0 | 0 | 0 | 0 | 0 | 115874.7528 | 0 | 0 | 0 | 0 | 0 | 0 | 0 | 0 | 0 | 0 | 0 | 0 | 0 | 0 | 0 | 0 | 0 | 0 | 79013.1353 | 0 | 0 | 0 | 0 | 0 | 0
2016-01-25 07:00 | 0 | 0 | 0 | 0 | 314209.2472 | 0 | 430084 | 0 | 0 | 0 | 0 | 1420847.9714 | 0 | 0 | 0 | 0 | 0 | 0 | 0 | 0 | 0 | 0 | 0 | 0 | 0 | 0 | 0 | 0 | 0 | 0 | 0 | 0 | 0 | 0 | 0 | 0 | 0 | -115874.7528 | 0 | 0 | 0 | 0 | 0 | 0
2016-01-25 08:00 | 0 | 0 | 0 | 0 | 429371 | 0 | 429371 | 0 | 0 | 0 | 0 | 1420847.9714 | 0 | 0 | 0 | 0 | 0 | 0 | 0 | 0 | 0 | 0 | 0 | 0 | 0 | 0 | 0 | 0 | 0 | 0 | 0 | 0 | 0 | 0 | 0 | 0 | 0 | 0 | 0 | 0 | 0 | 0 | 0 | 0
2016-01-25 09:00 | 0 | 0 | 0 | 0 | 550351.7528 | 0 | 434477 | 0 | 0 | 0 | 0 | 1420847.9714 | 0 | 0 | 0 | 0 | 0 | 0 | 115874.7528 | 0 | 0 | 0 | 0 | 0 | 0 | 0 | 0 | 0 | 0 | 0 | 0 | 0 | 0 | 0 | 0 | 0 | 0 | 115874.7528 | 0 | 0 | 0 | 0 | 0 | 0
2016-01-25 10:00 | 0 | 0 | 0 | 0 | 334687.2472 | 0 | 450562 | 0 | 0 | 0 | 0 | 1420847.9714 | 0 | 0 | 0 | 0 | 0 | 0 | 0 | 0 | 0 | 0 | 0 | 0 | 0 | 0 | 0 | 0 | 0 | 0 | 0 | 0 | 0 | 0 | 0 | 0 | 0 | -115874.7528 | 0 | 0 | 0 | 0 | 0 | 0
2016-01-25 11:00 | 0 | 0 | 0 | 0 | 482964 | 0 | 482964 | 0 | 0 | 0 | 0 | 1420847.9714 | 0 | 0 | 0 | 0 | 0 | 0 | 0 | 0 | 0 | 0 | 0 | 0 | 0 | 0 | 0 | 0 | 0 | 0 | 0 | 0 | 0 | 0 | 0 | 0 | 0 | 0 | 0 | 0 | 0 | 0 | 0 | 0
2016-01-25 12:00 | 0 | 0 | 0 | 0 | 574974.5251 | 0 | 513254 | 0 | 0 | 0 | 0 | 1366693.7437 | 0 | 0 | 0 | 0 | 0 | 0 | 115874.7528 | 0 | 0 | 0 | 0 | 0 | 0 | 0 | 0 | 0 | 0 | 54154.2277 | 0 | 0 | 0 | 0 | 0 | 0 | 0 | 115874.7528 | 0 | 0 | 0 | 0 | 0 | 0
2016-01-25 13:00 | 0 | 0 | 0 | 0 | 405929.5241 | 28.7231 | 521833 | 0 | 0 | 0 | 0 | 1366693.7437 | 0 | 0 | 0 | 0 | 0 | 0 | 0 | 0 | 0 | 0 | 0 | 0 | 0 | 0 | 0 | 0 | 0 | 0 | 0 | 0 | 0 | 0 | 0 | 0 | 0 | -115874.7528 | 0 | 0 | 0 | 0 | 0 | 0
2016-01-25 14:00 | 0 | 0 | 0 | 0 | 354884.7334 | 158515.2666 | 513400 | 0 | 0 | 0 | 0 | 1366693.7437 | 0 | 0 | 0 | 0 | 0 | 0 | 0 | 0 | 0 | 0 | 0 | 0 | 0 | 0 | 0 | 0 | 0 | 0 | 0 | 0 | 0 | 0 | 0 | 0 | 0 | 0 | 0 | 0 | 0 | 0 | 0 | 0
2016-01-25 15:00 | 0 | 0 | 0 | 0 | 175790.7596 | 493235.4303 | 502803 | 0 | 0 | 0 | 0 | 1532916.9336 | 0 | 0 | 0 | 0 | 0 | 0 | 0 | 0 | 0 | 0 | 0 | 0 | 0 | 0 | 0 | 0 | 166223.1899 | 0 | 0 | 0 | 0 | 0 | 0 | 0 | 0 | 0 | 0 | 0 | 0 | 0 | 0 | 0
2016-01-25 16:00 | 0 | 0 | 0 | 0 | 88099.5066 | 631180.8726 | 490218 | 0 | 0 | 0 | 0 | 1699140.1235 | 0 | 0 | 0 | 0 | 0 | 0 | 62839.1893 | 0 | 0 | 0 | 0 | 0 | 0 | 0 | 0 | 0 | 166223.1899 | 0 | 0 | 0 | 0 | 0 | 0 | 0 | 0 | 62839.1893 | 0 | 0 | 0 | 0 | 0 | 0
2016-01-25 17:00 | 0 | 0 | 0 | 0 | 0 | 649758.8741 | 478418 | 0 | 0 | 0 | 0 | 1865363.3134 | 0 | 0 | 0 | 0 | 0 | 0 | 67956.8735 | 0 | 0 | 0 | 0 | 0 | 0 | 0 | 0 | 0 | 166223.1899 | 0 | 0 | 0 | 0 | 0 | 0 | 0 | 0 | 5117.6842 | 0 | 0 | 0 | 0 | 0 | 0
2016-01-25 18:00 | 0 | 0 | 0 | 0 | 0 | 616911.0777 | 468443 | 0 | 0 | 0 | 0 | 1897956.6383 | 0 | 0 | 0 | 0 | 0 | 0 | 183831.6264 | 0 | 0 | 0 | 0 | 0 | 0 | 0 | 0 | 0 | 32593.3249 | 0 | 0 | 0 | 0 | 0 | 0 | 0 | 0 | 115874.7528 | 0 | 0 | 0 | 0 | 0 | 0
2016-01-25 19:00 | 0 | 0 | 0 | 0 | 0 | 597996.7306 | 460520 | 0 | 0 | 0 | 0 | 2064179.8282 | 0 | 0 | 0 | 0 | 0 | 0 | 155085.167 | 0 | 0 | 0 | 0 | 0 | 0 | 0 | 0 | 0 | 166223.1899 | 0 | 0 | 0 | 0 | 0 | 0 | 0 | 0 | -28746.4593 | 0 | 0 | 0 | 0 | 0 | 0
2016-01-25 20:00 | 0 | 0 | 0 | 0 | 0 | 608750.0224 | 455084 | 0 | 0 | 0 | 0 | 2230403.0181 | 0 | 0 | 0 | 0 | 0 | 0 | 142527.9995 | 0 | 0 | 0 | 0 | 0 | 0 | 0 | 0 | 0 | 166223.1899 | 0 | 0 | 0 | 0 | 0 | 0 | 0 | 0 | -12557.1676 | 0 | 0 | 0 | 0 | 0 | 0
2016-01-25 21:00 | 0 | 0 | 0 | 0 | 0 | 622085.2225 | 456462 | 0 | 0 | 0 | 0 | 2396626.2081 | 0 | 0 | 0 | 0 | 0 | 0 | 141928.0321 | 0 | 0 | 0 | 0 | 0 | 0 | 0 | 0 | 0 | 166223.1899 | 0 | 0 | 0 | 0 | 0 | 0 | 0 | 0 | -599.9674 | 0 | 0 | 0 | 0 | 0 | 0
2016-01-25 22:00 | 0 | 0 | 0 | 0 | 0 | 560625.4735 | 470804 | 0 | 0 | 0 | 0 | 2396626.2081 | 0 | 0 | 0 | 0 | 0 | 0 | 231749.5056 | 0 | 0 | 0 | 0 | 0 | 0 | 0 | 0 | 0 | 0 | 0 | 0 | 0 | 0 | 0 | 0 | 0 | 0 | 89821.4735 | 0 | 0 | 0 | 0 | 0 | 0
2016-01-25 23:00 | 0 | 0 | 0 | 0 | 242206.0402 | 298113.3969 | 489971 | 0 | 0 | 0 | 0 | 2562849.398 | 0 | 0 | 0 | 0 | 0 | 0 | 115874.7528 | 0 | 0 | 0 | 0 | 0 | 0 | 0 | 0 | 0 | 166223.1899 | 0 | 0 | 0 | 0 | 0 | 0 | 0 | 0 | -115874.7528 | 0 | 0 | 0 | 0 | 0 | 0
2016-01-26 | 0 | 0 | 0 | 0 | 368284.061 | 14723.1862 | 498882 | 0 | 0 | 0 | 0 | 2562849.398 | 0 | 0 | 0 | 0 | 0 | 0 | 0 | 0 | 0 | 0 | 0 | 0 | 0 | 0 | 0 | 0 | 0 | 0 | 0 | 0 | 0 | 0 | 0 | 0 | 0 | -115874.7528 | 0 | 0 | 0 | 0 | 0 | 0
2016-01-26 01:00 | 0 | 0 | 0 | 0 | 613794.7528 | 0 | 497920 | 0 | 0 | 0 | 0 | 2562849.398 | 0 | 0 | 0 | 0 | 0 | 0 | 115874.7528 | 0 | 0 | 0 | 0 | 0 | 0 | 0 | 0 | 0 | 0 | 0 | 0 | 0 | 0 | 0 | 0 | 0 | 0 | 115874.7528 | 0 | 0 | 0 | 0 | 0 | 0
2016-01-26 02:00 | 0 | 0 | 0 | 0 | 371703.2472 | 0 | 487578 | 0 | 0 | 0 | 0 | 2562849.398 | 0 | 0 | 0 | 0 | 0 | 0 | 0 | 0 | 0 | 0 | 0 | 0 | 0 | 0 | 0 | 0 | 0 | 0 | 0 | 0 | 0 | 0 | 0 | 0 | 0 | -115874.7528 | 0 | 0 | 0 | 0 | 0 | 0
2016-01-26 03:00 | 0 | 0 | 0 | 0 | 584088.7528 | 0 | 468214 | 0 | 0 | 0 | 0 | 2562849.398 | 0 | 0 | 0 | 0 | 0 | 0 | 115874.7528 | 0 | 0 | 0 | 0 | 0 | 0 | 0 | 0 | 0 | 0 | 0 | 0 | 0 | 0 | 0 | 0 | 0 | 0 | 115874.7528 | 0 | 0 | 0 | 0 | 0 | 0
2016-01-26 04:00 | 0 | 0 | 0 | 0 | 328431.2472 | 0 | 444306 | 0 | 0 | 0 | 0 | 2562849.398 | 0 | 0 | 0 | 0 | 0 | 0 | 0 | 0 | 0 | 0 | 0 | 0 | 0 | 0 | 0 | 0 | 0 | 0 | 0 | 0 | 0 | 0 | 0 | 0 | 0 | -115874.7528 | 0 | 0 | 0 | 0 | 0 | 0
2016-01-26 05:00 | 0 | 0 | 0 | 0 | 540098.7528 | 0 | 424224 | 0 | 0 | 0 | 0 | 2562849.398 | 0 | 0 | 0 | 0 | 0 | 0 | 115874.7528 | 0 | 0 | 0 | 0 | 0 | 0 | 0 | 0 | 0 | 0 | 0 | 0 | 0 | 0 | 0 | 0 | 0 | 0 | 115874.7528 | 0 | 0 | 0 | 0 | 0 | 0
2016-01-26 06:00 | 0 | 0 | 0 | 0 | 294588.2472 | 0 | 410463 | 0 | 0 | 0 | 0 | 2562849.398 | 0 | 0 | 0 | 0 | 0 | 0 | 0 | 0 | 0 | 0 | 0 | 0 | 0 | 0 | 0 | 0 | 0 | 0 | 0 | 0 | 0 | 0 | 0 | 0 | 0 | -115874.7528 | 0 | 0 | 0 | 0 | 0 | 0
2016-01-26 07:00 | 0 | 0 | 0 | 0 | 243394.338 | 0 | 402333 | 0 | 0 | 0 | 0 | 2288035.9832 | 0 | 0 | 0 | 0 | 0 | 0 | 115874.7528 | 0 | 0 | 0 | 0 | 0 | 0 | 0 | 0 | 0 | 0 | 274813.4148 | 0 | 0 | 0 | 0 | 0 | 0 | 0 | 115874.7528 | 0 | 0 | 0 | 0 | 0 | 0
2016-01-26 08:00 | 0 | 0 | 0 | 0 | 283020.2472 | 0 | 398895 | 0 | 0 | 0 | 0 | 2288035.9832 | 0 | 0 | 0 | 0 | 0 | 0 | 0 | 0 | 0 | 0 | 0 | 0 | 0 | 0 | 0 | 0 | 0 | 0 | 0 | 0 | 0 | 0 | 0 | 0 | 0 | -115874.7528 | 0 | 0 | 0 | 0 | 0 | 0
2016-01-26 09:00 | 0 | 0 | 0 | 0 | 402129 | 0 | 402129 | 0 | 0 | 0 | 0 | 2288035.9832 | 0 | 0 | 0 | 0 | 0 | 0 | 0 | 0 | 0 | 0 | 0 | 0 | 0 | 0 | 0 | 0 | 0 | 0 | 0 | 0 | 0 | 0 | 0 | 0 | 0 | 0 | 0 | 0 | 0 | 0 | 0 | 0
2016-01-26 10:00 | 0 | 0 | 0 | 0 | 531175.7528 | 0 | 415301 | 0 | 0 | 0 | 0 | 2288035.9832 | 0 | 0 | 0 | 0 | 0 | 0 | 115874.7528 | 0 | 0 | 0 | 0 | 0 | 0 | 0 | 0 | 0 | 0 | 0 | 0 | 0 | 0 | 0 | 0 | 0 | 0 | 115874.7528 | 0 | 0 | 0 | 0 | 0 | 0
2016-01-26 11:00 | 0 | 0 | 0 | 0 | 329720.2472 | 0 | 445595 | 0 | 0 | 0 | 0 | 2288035.9832 | 0 | 0 | 0 | 0 | 0 | 0 | 0 | 0 | 0 | 0 | 0 | 0 | 0 | 0 | 0 | 0 | 0 | 0 | 0 | 0 | 0 | 0 | 0 | 0 | 0 | -115874.7528 | 0 | 0 | 0 | 0 | 0 | 0
2016-01-26 12:00 | 0 | 0 | 0 | 0 | 548433.7983 | 0 | 475322 | 0 | 0 | 0 | 0 | 2245273.0287 | 0 | 0 | 0 | 0 | 0 | 0 | 115874.7528 | 0 | 0 | 0 | 0 | 0 | 0 | 0 | 0 | 0 | 0 | 42762.9545 | 0 | 0 | 0 | 0 | 0 | 0 | 0 | 115874.7528 | 0 | 0 | 0 | 0 | 0 | 0
2016-01-26 13:00 | 0 | 0 | 0 | 0 | 371016.4566 | 4.7906 | 486896 | 0 | 0 | 0 | 0 | 2245273.0287 | 0 | 0 | 0 | 0 | 0 | 0 | 0 | 0 | 0 | 0 | 0 | 0 | 0 | 0 | 0 | 0 | 0 | 0 | 0 | 0 | 0 | 0 | 0 | 0 | 0 | -115874.7528 | 0 | 0 | 0 | 0 | 0 | 0
2016-01-26 14:00 | 0 | 0 | 0 | 0 | 411966.1046 | 43975.2806 | 487445 | 0 | 0 | 0 | 0 | 2213769.4139 | 0 | 0 | 0 | 0 | 0 | 0 | 0 | 0 | 0 | 0 | 0 | 0 | 0 | 0 | 0 | 0 | 0 | 31503.6148 | 0 | 0 | 0 | 0 | 0 | 0 | 0 | 0 | 0 | 0 | 0 | 0 | 0 | 0
2016-01-26 15:00 | 0 | 0 | 0 | 0 | 141733.4651 | 510944.7248 | 486455 | 0 | 0 | 0 | 0 | 2379992.6038 | 0 | 0 | 0 | 0 | 0 | 0 | 0 | 0 | 0 | 0 | 0 | 0 | 0 | 0 | 0 | 0 | 166223.1899 | 0 | 0 | 0 | 0 | 0 | 0 | 0 | 0 | 0 | 0 | 0 | 0 | 0 | 0 | 0
2016-01-26 16:00 | 0 | 0 | 0 | 0 | 0 | 633094.6917 | 481157 | 0 | 0 | 0 | 0 | 2531930.2955 | 0 | 0 | 0 | 0 | 0 | 0 | 0 | 0 | 0 | 0 | 0 | 0 | 0 | 0 | 0 | 0 | 151937.6917 | 0 | 0 | 0 | 0 | 0 | 0 | 0 | 0 | 0 | 0 | 0 | 0 | 0 | 0 | 0
2016-01-26 17:00 | 0 | 0 | 0 | 0 | 0 | 623404.0813 | 474019 | 0 | 0 | 0 | 0 | 2565440.6239 | 0 | 0 | 0 | 0 | 0 | 0 | 115874.7528 | 0 | 0 | 0 | 0 | 0 | 0 | 0 | 0 | 0 | 33510.3284 | 0 | 0 | 0 | 0 | 0 | 0 | 0 | 0 | 115874.7528 | 0 | 0 | 0 | 0 | 0 | 0
2016-01-26 18:00 | 0 | 0 | 0 | 0 | 0 | 602313.271 | 468079 | 0 | 0 | 0 | 0 | 2731663.8138 | 0 | 0 | 0 | 0 | 0 | 0 | 83885.8339 | 0 | 0 | 0 | 0 | 0 | 0 | 0 | 0 | 0 | 166223.1899 | 0 | 0 | 0 | 0 | 0 | 0 | 0 | 0 | -31988.919 | 0 | 0 | 0 | 0 | 0 | 0
2016-01-26 19:00 | 0 | 0 | 0 | 0 | 0 | 591615.9503 | 463872 | 0 | 0 | 0 | 0 | 2897887.0037 | 0 | 0 | 0 | 0 | 0 | 0 | 45406.5942 | 0 | 0 | 0 | 0 | 0 | 0 | 0 | 0 | 0 | 166223.1899 | 0 | 0 | 0 | 0 | 0 | 0 | 0 | 0 | -38479.2396 | 0 | 0 | 0 | 0 | 0 | 0
2016-01-26 20:00 | 0 | 0 | 0 | 0 | 0 | 608037.3332 | 461239 | 0 | 0 | 0 | 0 | 3064110.1937 | 0 | 0 | 0 | 0 | 0 | 0 | 25981.7375 | 0 | 0 | 0 | 0 | 0 | 0 | 0 | 0 | 0 | 166223.1899 | 0 | 0 | 0 | 0 | 0 | 0 | 0 | 0 | -19424.8567 | 0 | 0 | 0 | 0 | 0 | 0
2016-01-26 21:00 | 0 | 0 | 0 | 0 | 0 | 632874.9311 | 463887 | 0 | 0 | 0 | 0 | 3117223.372 | 0 | 0 | 0 | 0 | 0 | 0 | 141856.4903 | 0 | 0 | 0 | 0 | 0 | 0 | 0 | 0 | 0 | 53113.1783 | 0 | 0 | 0 | 0 | 0 | 0 | 0 | 0 | 115874.7528 | 0 | 0 | 0 | 0 | 0 | 0
2016-01-26 22:00 | 0 | 0 | 0 | 0 | 0 | 608262.7183 | 477148 | 0 | 0 | 0 | 0 | 3283446.5619 | 0 | 0 | 0 | 0 | 0 | 0 | 106748.0187 | 0 | 0 | 0 | 0 | 0 | 0 | 0 | 0 | 0 | 166223.1899 | 0 | 0 | 0 | 0 | 0 | 0 | 0 | 0 | -35108.4716 | 0 | 0 | 0 | 0 | 0 | 0
2016-01-26 23:00 | 0 | 0 | 0 | 0 | 0 | 317164.7574 | 492997 | 0 | 0 | 0 | 0 | 3008633.1471 | 0 | 0 | 0 | 0 | 0 | 0 | 205729.1909 | 0 | 0 | 0 | 0 | 0 | 0 | 0 | 0 | 0 | 0 | 274813.4148 | 0 | 0 | 0 | 0 | 0 | 0 | 0 | 98981.1722 | 0 | 0 | 0 | 0 | 0 | 0
2016-01-27 | 0 | 0 | 0 | 0 | 284754.3856 | 16291.0076 | 500249 | 0 | 0 | 0 | 0 | 2925304.2932 | 0 | 0 | 0 | 0 | 0 | 0 | 89854.4381 | 0 | 0 | 0 | 0 | 0 | 0 | 0 | 0 | 0 | 0 | 83328.8539 | 0 | 0 | 0 | 0 | 0 | 0 | 0 | -115874.7528 | 0 | 0 | 0 | 0 | 0 | 0
2016-01-27 01:00 | 0 | 0 | 0 | 0 | 250319.9 | 0 | 499113 | 0 | 0 | 0 | 0 | 2650490.8784 | 0 | 0 | 0 | 0 | 0 | 0 | 115874.7528 | 0 | 0 | 0 | 0 | 0 | 0 | 0 | 0 | 0 | 0 | 274813.4148 | 0 | 0 | 0 | 0 | 0 | 0 | 0 | 26020.3148 | 0 | 0 | 0 | 0 | 0 | 0
2016-01-27 02:00 | 0 | 0 | 0 | 0 | 364337.5337 | 0 | 488910 | 0 | 0 | 0 | 0 | 2641793.165 | 0 | 0 | 0 | 0 | 0 | 0 | 0 | 0 | 0 | 0 | 0 | 0 | 0 | 0 | 0 | 0 | 0 | 8697.7135 | 0 | 0 | 0 | 0 | 0 | 0 | 0 | -115874.7528 | 0 | 0 | 0 | 0 | 0 | 0
2016-01-27 03:00 | 0 | 0 | 0 | 0 | 402534.0143 | 0 | 469326 | 0 | 0 | 0 | 0 | 2460005.5735 | 0 | 0 | 0 | 0 | 0 | 0 | 114995.6057 | 0 | 0 | 0 | 0 | 0 | 0 | 0 | 0 | 0 | 0 | 181787.5914 | 0 | 0 | 0 | 0 | 0 | 0 | 0 | 114995.6057 | 0 | 0 | 0 | 0 | 0 | 0
2016-01-27 04:00 | 0 | 0 | 0 | 0 | 446413.1471 | 0 | 445534 | 0 | 0 | 0 | 0 | 2460005.5735 | 0 | 0 | 0 | 0 | 0 | 0 | 115874.7528 | 0 | 0 | 0 | 0 | 0 | 0 | 0 | 0 | 0 | 0 | 0 | 0 | 0 | 0 | 0 | 0 | 0 | 0 | 879.1471 | 0 | 0 | 0 | 0 | 0 | 0
2016-01-27 05:00 | 0 | 0 | 0 | 0 | 34620.8324 | 0 | 425309 | 0 | 0 | 0 | 0 | 2185192.1588 | 0 | 0 | 0 | 0 | 0 | 0 | 0 | 0 | 0 | 0 | 0 | 0 | 0 | 0 | 0 | 0 | 0 | 274813.4148 | 0 | 0 | 0 | 0 | 0 | 0 | 0 | -115874.7528 | 0 | 0 | 0 | 0 | 0 | 0
2016-01-27 06:00 | 0 | 0 | 0 | 0 | 411719 | 0 | 411719 | 0 | 0 | 0 | 0 | 2185192.1588 | 0 | 0 | 0 | 0 | 0 | 0 | 0 | 0 | 0 | 0 | 0 | 0 | 0 | 0 | 0 | 0 | 0 | 0 | 0 | 0 | 0 | 0 | 0 | 0 | 0 | 0 | 0 | 0 | 0 | 0 | 0 | 0
2016-01-27 07:00 | 0 | 0 | 0 | 0 | 519072.7528 | 0 | 403198 | 0 | 0 | 0 | 0 | 2185192.1588 | 0 | 0 | 0 | 0 | 0 | 0 | 115874.7528 | 0 | 0 | 0 | 0 | 0 | 0 | 0 | 0 | 0 | 0 | 0 | 0 | 0 | 0 | 0 | 0 | 0 | 0 | 115874.7528 | 0 | 0 | 0 | 0 | 0 | 0
2016-01-27 08:00 | 0 | 0 | 0 | 0 | 283529.2472 | 0 | 399404 | 0 | 0 | 0 | 0 | 2185192.1588 | 0 | 0 | 0 | 0 | 0 | 0 | 0 | 0 | 0 | 0 | 0 | 0 | 0 | 0 | 0 | 0 | 0 | 0 | 0 | 0 | 0 | 0 | 0 | 0 | 0 | -115874.7528 | 0 | 0 | 0 | 0 | 0 | 0
2016-01-27 09:00 | 0 | 0 | 0 | 0 | 403381 | 0 | 403381 | 0 | 0 | 0 | 0 | 2185192.1588 | 0 | 0 | 0 | 0 | 0 | 0 | 0 | 0 | 0 | 0 | 0 | 0 | 0 | 0 | 0 | 0 | 0 | 0 | 0 | 0 | 0 | 0 | 0 | 0 | 0 | 0 | 0 | 0 | 0 | 0 | 0 | 0
2016-01-27 10:00 | 0 | 0 | 0 | 0 | 534540.7528 | 0 | 418666 | 0 | 0 | 0 | 0 | 2185192.1588 | 0 | 0 | 0 | 0 | 0 | 0 | 115874.7528 | 0 | 0 | 0 | 0 | 0 | 0 | 0 | 0 | 0 | 0 | 0 | 0 | 0 | 0 | 0 | 0 | 0 | 0 | 115874.7528 | 0 | 0 | 0 | 0 | 0 | 0
2016-01-27 11:00 | 0 | 0 | 0 | 0 | 334083.2472 | 0 | 449958 | 0 | 0 | 0 | 0 | 2185192.1588 | 0 | 0 | 0 | 0 | 0 | 0 | 0 | 0 | 0 | 0 | 0 | 0 | 0 | 0 | 0 | 0 | 0 | 0 | 0 | 0 | 0 | 0 | 0 | 0 | 0 | -115874.7528 | 0 | 0 | 0 | 0 | 0 | 0
2016-01-27 12:00 | 0 | 0 | 0 | 0 | 598127.7528 | 0 | 482253 | 0 | 0 | 0 | 0 | 2185192.1588 | 0 | 0 | 0 | 0 | 0 | 0 | 115874.7528 | 0 | 0 | 0 | 0 | 0 | 0 | 0 | 0 | 0 | 0 | 0 | 0 | 0 | 0 | 0 | 0 | 0 | 0 | 115874.7528 | 0 | 0 | 0 | 0 | 0 | 0
2016-01-27 13:00 | 0 | 0 | 0 | 0 | 103735.2628 | 30.5696 | 494454 | 0 | 0 | 0 | 0 | 1910378.744 | 0 | 0 | 0 | 0 | 0 | 0 | 0 | 0 | 0 | 0 | 0 | 0 | 0 | 0 | 0 | 0 | 0 | 274813.4148 | 0 | 0 | 0 | 0 | 0 | 0 | 0 | -115874.7528 | 0 | 0 | 0 | 0 | 0 | 0
2016-01-27 14:00 | 0 | 0 | 0 | 0 | 401994.5317 | 94477.4683 | 496472 | 0 | 0 | 0 | 0 | 1910378.744 | 0 | 0 | 0 | 0 | 0 | 0 | 0 | 0 | 0 | 0 | 0 | 0 | 0 | 0 | 0 | 0 | 0 | 0 | 0 | 0 | 0 | 0 | 0 | 0 | 0 | 0 | 0 | 0 | 0 | 0 | 0 | 0
2016-01-27 15:00 | 0 | 0 | 0 | 0 | 107363.0655 | 554270.1244 | 495410 | 0 | 0 | 0 | 0 | 2076601.9339 | 0 | 0 | 0 | 0 | 0 | 0 | 0 | 0 | 0 | 0 | 0 | 0 | 0 | 0 | 0 | 0 | 166223.1899 | 0 | 0 | 0 | 0 | 0 | 0 | 0 | 0 | 0 | 0 | 0 | 0 | 0 | 0 | 0
2016-01-27 16:00 | 0 | 0 | 0 | 0 | 0 | 655514.1953 | 488754 | 0 | 0 | 0 | 0 | 2127487.3763 | 0 | 0 | 0 | 0 | 0 | 0 | 115874.7528 | 0 | 0 | 0 | 0 | 0 | 0 | 0 | 0 | 0 | 50885.4425 | 0 | 0 | 0 | 0 | 0 | 0 | 0 | 0 | 115874.7528 | 0 | 0 | 0 | 0 | 0 | 0
2016-01-27 17:00 | 0 | 0 | 0 | 0 | 0 | 636979.2949 | 479322 | 0 | 0 | 0 | 0 | 2293710.5663 | 0 | 0 | 0 | 0 | 0 | 0 | 107308.8578 | 0 | 0 | 0 | 0 | 0 | 0 | 0 | 0 | 0 | 166223.1899 | 0 | 0 | 0 | 0 | 0 | 0 | 0 | 0 | -8565.895 | 0 | 0 | 0 | 0 | 0 | 0
2016-01-27 18:00 | 0 | 0 | 0 | 0 | 0 | 609341.898 | 469952 | 0 | 0 | 0 | 0 | 2459933.7562 | 0 | 0 | 0 | 0 | 0 | 0 | 80475.5659 | 0 | 0 | 0 | 0 | 0 | 0 | 0 | 0 | 0 | 166223.1899 | 0 | 0 | 0 | 0 | 0 | 0 | 0 | 0 | -26833.2919 | 0 | 0 | 0 | 0 | 0 | 0
2016-01-27 19:00 | 0 | 0 | 0 | 0 | 0 | 596124.3128 | 462707 | 0 | 0 | 0 | 0 | 2477476.3162 | 0 | 0 | 0 | 0 | 0 | 0 | 196350.3187 | 0 | 0 | 0 | 0 | 0 | 0 | 0 | 0 | 0 | 17542.56 | 0 | 0 | 0 | 0 | 0 | 0 | 0 | 0 | 115874.7528 | 0 | 0 | 0 | 0 | 0 | 0
2016-01-27 20:00 | 0 | 0 | 0 | 0 | 0 | 607903.7594 | 458018 | 0 | 0 | 0 | 0 | 2643699.5061 | 0 | 0 | 0 | 0 | 0 | 0 | 180012.8882 | 0 | 0 | 0 | 0 | 0 | 0 | 0 | 0 | 0 | 166223.1899 | 0 | 0 | 0 | 0 | 0 | 0 | 0 | 0 | -16337.4305 | 0 | 0 | 0 | 0 | 0 | 0
2016-01-27 21:00 | 0 | 0 | 0 | 0 | 0 | 625910.5443 | 458984 | 0 | 0 | 0 | 0 | 2809922.696 | 0 | 0 | 0 | 0 | 0 | 0 | 180716.2426 | 0 | 0 | 0 | 0 | 0 | 0 | 0 | 0 | 0 | 166223.1899 | 0 | 0 | 0 | 0 | 0 | 0 | 0 | 0 | 703.3544 | 0 | 0 | 0 | 0 | 0 | 0
2016-01-27 22:00 | 0 | 0 | 0 | 0 | 0 | 572990.808 | 471783 | 0 | 0 | 0 | 0 | 2976145.8859 | 0 | 0 | 0 | 0 | 0 | 0 | 115700.8607 | 0 | 0 | 0 | 0 | 0 | 0 | 0 | 0 | 0 | 166223.1899 | 0 | 0 | 0 | 0 | 0 | 0 | 0 | 0 | -65015.3819 | 0 | 0 | 0 | 0 | 0 | 0
2016-01-27 23:00 | 0 | 0 | 0 | 0 | 253297.7501 | 238597.142 | 491721 | 0 | 0 | 0 | 0 | 2976145.8859 | 0 | 0 | 0 | 0 | 0 | 0 | 115874.7528 | 0 | 0 | 0 | 0 | 0 | 0 | 0 | 0 | 0 | 0 | 0 | 0 | 0 | 0 | 0 | 0 | 0 | 0 | 173.8921 | 0 | 0 | 0 | 0 | 0 | 0
2016-01-28 | 0 | 0 | 0 | 0 | 377069.463 | 10850.7842 | 503795 | 0 | 0 | 0 | 0 | 2976145.8859 | 0 | 0 | 0 | 0 | 0 | 0 | 0 | 0 | 0 | 0 | 0 | 0 | 0 | 0 | 0 | 0 | 0 | 0 | 0 | 0 | 0 | 0 | 0 | 0 | 0 | -115874.7528 | 0 | 0 | 0 | 0 | 0 | 0
2016-01-28 01:00 | 0 | 0 | 0 | 0 | 346679.338 | 0 | 505618 | 0 | 0 | 0 | 0 | 2701332.4711 | 0 | 0 | 0 | 0 | 0 | 0 | 115874.7528 | 0 | 0 | 0 | 0 | 0 | 0 | 0 | 0 | 0 | 0 | 274813.4148 | 0 | 0 | 0 | 0 | 0 | 0 | 0 | 115874.7528 | 0 | 0 | 0 | 0 | 0 | 0
2016-01-28 02:00 | 0 | 0 | 0 | 0 | 382658.2472 | 0 | 498533 | 0 | 0 | 0 | 0 | 2701332.4711 | 0 | 0 | 0 | 0 | 0 | 0 | 0 | 0 | 0 | 0 | 0 | 0 | 0 | 0 | 0 | 0 | 0 | 0 | 0 | 0 | 0 | 0 | 0 | 0 | 0 | -115874.7528 | 0 | 0 | 0 | 0 | 0 | 0
2016-01-28 03:00 | 0 | 0 | 0 | 0 | 596672.7528 | 0 | 480798 | 0 | 0 | 0 | 0 | 2701332.4711 | 0 | 0 | 0 | 0 | 0 | 0 | 115874.7528 | 0 | 0 | 0 | 0 | 0 | 0 | 0 | 0 | 0 | 0 | 0 | 0 | 0 | 0 | 0 | 0 | 0 | 0 | 115874.7528 | 0 | 0 | 0 | 0 | 0 | 0
2016-01-28 04:00 | 0 | 0 | 0 | 0 | 342453.2472 | 0 | 458328 | 0 | 0 | 0 | 0 | 2701332.4711 | 0 | 0 | 0 | 0 | 0 | 0 | 0 | 0 | 0 | 0 | 0 | 0 | 0 | 0 | 0 | 0 | 0 | 0 | 0 | 0 | 0 | 0 | 0 | 0 | 0 | -115874.7528 | 0 | 0 | 0 | 0 | 0 | 0
2016-01-28 05:00 | 0 | 0 | 0 | 0 | 555262.7528 | 0 | 439388 | 0 | 0 | 0 | 0 | 2701332.4711 | 0 | 0 | 0 | 0 | 0 | 0 | 115874.7528 | 0 | 0 | 0 | 0 | 0 | 0 | 0 | 0 | 0 | 0 | 0 | 0 | 0 | 0 | 0 | 0 | 0 | 0 | 115874.7528 | 0 | 0 | 0 | 0 | 0 | 0
2016-01-28 06:00 | 0 | 0 | 0 | 0 | 311674.2472 | 0 | 427549 | 0 | 0 | 0 | 0 | 2701332.4711 | 0 | 0 | 0 | 0 | 0 | 0 | 0 | 0 | 0 | 0 | 0 | 0 | 0 | 0 | 0 | 0 | 0 | 0 | 0 | 0 | 0 | 0 | 0 | 0 | 0 | -115874.7528 | 0 | 0 | 0 | 0 | 0 | 0
2016-01-28 07:00 | 0 | 0 | 0 | 0 | 420148 | 0 | 420148 | 0 | 0 | 0 | 0 | 2701332.4711 | 0 | 0 | 0 | 0 | 0 | 0 | 0 | 0 | 0 | 0 | 0 | 0 | 0 | 0 | 0 | 0 | 0 | 0 | 0 | 0 | 0 | 0 | 0 | 0 | 0 | 0 | 0 | 0 | 0 | 0 | 0 | 0
2016-01-28 08:00 | 0 | 0 | 0 | 0 | 532936.7528 | 0 | 417062 | 0 | 0 | 0 | 0 | 2701332.4711 | 0 | 0 | 0 | 0 | 0 | 0 | 115874.7528 | 0 | 0 | 0 | 0 | 0 | 0 | 0 | 0 | 0 | 0 | 0 | 0 | 0 | 0 | 0 | 0 | 0 | 0 | 115874.7528 | 0 | 0 | 0 | 0 | 0 | 0
2016-01-28 09:00 | 0 | 0 | 0 | 0 | 304852.2472 | 0 | 420727 | 0 | 0 | 0 | 0 | 2701332.4711 | 0 | 0 | 0 | 0 | 0 | 0 | 0 | 0 | 0 | 0 | 0 | 0 | 0 | 0 | 0 | 0 | 0 | 0 | 0 | 0 | 0 | 0 | 0 | 0 | 0 | -115874.7528 | 0 | 0 | 0 | 0 | 0 | 0
2016-01-28 10:00 | 0 | 0 | 0 | 0 | 553000.7528 | 0 | 437126 | 0 | 0 | 0 | 0 | 2701332.4711 | 0 | 0 | 0 | 0 | 0 | 0 | 115874.7528 | 0 | 0 | 0 | 0 | 0 | 0 | 0 | 0 | 0 | 0 | 0 | 0 | 0 | 0 | 0 | 0 | 0 | 0 | 115874.7528 | 0 | 0 | 0 | 0 | 0 | 0
2016-01-28 11:00 | 0 | 0 | 0 | 0 | 355552.2472 | 0 | 471427 | 0 | 0 | 0 | 0 | 2701332.4711 | 0 | 0 | 0 | 0 | 0 | 0 | 0 | 0 | 0 | 0 | 0 | 0 | 0 | 0 | 0 | 0 | 0 | 0 | 0 | 0 | 0 | 0 | 0 | 0 | 0 | -115874.7528 | 0 | 0 | 0 | 0 | 0 | 0
2016-01-28 12:00 | 0 | 0 | 0 | 0 | 619278.7528 | 0 | 503404 | 0 | 0 | 0 | 0 | 2701332.4711 | 0 | 0 | 0 | 0 | 0 | 0 | 115874.7528 | 0 | 0 | 0 | 0 | 0 | 0 | 0 | 0 | 0 | 0 | 0 | 0 | 0 | 0 | 0 | 0 | 0 | 0 | 115874.7528 | 0 | 0 | 0 | 0 | 0 | 0
2016-01-28 13:00 | 0 | 0 | 0 | 0 | 121314.6975 | 37.1349 | 512040 | 0 | 0 | 0 | 0 | 2426519.0564 | 0 | 0 | 0 | 0 | 0 | 0 | 0 | 0 | 0 | 0 | 0 | 0 | 0 | 0 | 0 | 0 | 0 | 274813.4148 | 0 | 0 | 0 | 0 | 0 | 0 | 0 | -115874.7528 | 0 | 0 | 0 | 0 | 0 | 0
2016-01-28 14:00 | 0 | 0 | 0 | 0 | 413285.5529 | 94336.4471 | 507622 | 0 | 0 | 0 | 0 | 2426519.0564 | 0 | 0 | 0 | 0 | 0 | 0 | 0 | 0 | 0 | 0 | 0 | 0 | 0 | 0 | 0 | 0 | 0 | 0 | 0 | 0 | 0 | 0 | 0 | 0 | 0 | 0 | 0 | 0 | 0 | 0 | 0 | 0
2016-01-28 15:00 | 0 | 0 | 0 | 0 | 104303.9159 | 560748.2741 | 498829 | 0 | 0 | 0 | 0 | 2592742.2463 | 0 | 0 | 0 | 0 | 0 | 0 | 0 | 0 | 0 | 0 | 0 | 0 | 0 | 0 | 0 | 0 | 166223.1899 | 0 | 0 | 0 | 0 | 0 | 0 | 0 | 0 | 0 | 0 | 0 | 0 | 0 | 0 | 0
2016-01-28 16:00 | 0 | 0 | 0 | 0 | 0 | 692299.9655 | 486539 | 0 | 0 | 0 | 0 | 2758965.4362 | 0 | 0 | 0 | 0 | 0 | 0 | 39537.7756 | 0 | 0 | 0 | 0 | 0 | 0 | 0 | 0 | 0 | 166223.1899 | 0 | 0 | 0 | 0 | 0 | 0 | 0 | 0 | 39537.7756 | 0 | 0 | 0 | 0 | 0 | 0
2016-01-28 17:00 | 0 | 0 | 0 | 0 | 0 | 676010.2761 | 473213 | 0 | 0 | 0 | 0 | 2925188.6261 | 0 | 0 | 0 | 0 | 0 | 0 | 76111.8618 | 0 | 0 | 0 | 0 | 0 | 0 | 0 | 0 | 0 | 166223.1899 | 0 | 0 | 0 | 0 | 0 | 0 | 0 | 0 | 36574.0862 | 0 | 0 | 0 | 0 | 0 | 0
2016-01-28 18:00 | 0 | 0 | 0 | 0 | 0 | 635098.2612 | 463101 | 0 | 0 | 0 | 0 | 3076677.6975 | 0 | 0 | 0 | 0 | 0 | 0 | 96620.0515 | 0 | 0 | 0 | 0 | 0 | 0 | 0 | 0 | 0 | 151489.0714 | 0 | 0 | 0 | 0 | 0 | 0 | 0 | 0 | 20508.1898 | 0 | 0 | 0 | 0 | 0 | 0
2016-01-28 19:00 | 0 | 0 | 0 | 0 | 0 | 618290.1678 | 455087 | 0 | 0 | 0 | 0 | 3242900.8875 | 0 | 0 | 0 | 0 | 0 | 0 | 93600.0294 | 0 | 0 | 0 | 0 | 0 | 0 | 0 | 0 | 0 | 166223.1899 | 0 | 0 | 0 | 0 | 0 | 0 | 0 | 0 | -3020.0222 | 0 | 0 | 0 | 0 | 0 | 0
2016-01-28 20:00 | 0 | 0 | 0 | 0 | 0 | 633919.955 | 450296 | 0 | 0 | 0 | 0 | 3409124.0774 | 0 | 0 | 0 | 0 | 0 | 0 | 111000.7944 | 0 | 0 | 0 | 0 | 0 | 0 | 0 | 0 | 0 | 166223.1899 | 0 | 0 | 0 | 0 | 0 | 0 | 0 | 0 | 17400.765 | 0 | 0 | 0 | 0 | 0 | 0
2016-01-28 21:00 | 0 | 0 | 0 | 0 | 0 | 669222.9878 | 452306 | 0 | 0 | 0 | 0 | 3575347.2673 | 0 | 0 | 0 | 0 | 0 | 0 | 161694.5923 | 0 | 0 | 0 | 0 | 0 | 0 | 0 | 0 | 0 | 166223.1899 | 0 | 0 | 0 | 0 | 0 | 0 | 0 | 0 | 50693.7979 | 0 | 0 | 0 | 0 | 0 | 0
2016-01-28 22:00 | 0 | 0 | 0 | 0 | 0 | 632998.5975 | 463893 | 0 | 0 | 0 | 0 | 3628578.1119 | 0 | 0 | 0 | 0 | 0 | 0 | 277569.3451 | 0 | 0 | 0 | 0 | 0 | 0 | 0 | 0 | 0 | 53230.8446 | 0 | 0 | 0 | 0 | 0 | 0 | 0 | 0 | 115874.7528 | 0 | 0 | 0 | 0 | 0 | 0
2016-01-28 23:00 | 0 | 0 | 0 | 0 | 97897.7819 | 274181.7629 | 479734 | 0 | 0 | 0 | 0 | 3628578.1119 | 0 | 0 | 0 | 0 | 0 | 0 | 169914.8899 | 0 | 0 | 0 | 0 | 0 | 0 | 0 | 0 | 0 | 0 | 0 | 0 | 0 | 0 | 0 | 0 | 0 | 0 | -107654.4552 | 0 | 0 | 0 | 0 | 0 | 0
2016-01-29 | 0 | 0 | 0 | 0 | 421553.9267 | 14393.9362 | 489988 | 0 | 0 | 0 | 0 | 3628578.1119 | 0 | 0 | 0 | 0 | 0 | 0 | 115874.7528 | 0 | 0 | 0 | 0 | 0 | 0 | 0 | 0 | 0 | 0 | 0 | 0 | 0 | 0 | 0 | 0 | 0 | 0 | -54040.1371 | 0 | 0 | 0 | 0 | 0 | 0
2016-01-29 01:00 | 0 | 0 | 0 | 0 | 100776.8324 | 0 | 491465 | 0 | 0 | 0 | 0 | 3353764.6971 | 0 | 0 | 0 | 0 | 0 | 0 | 0 | 0 | 0 | 0 | 0 | 0 | 0 | 0 | 0 | 0 | 0 | 274813.4148 | 0 | 0 | 0 | 0 | 0 | 0 | 0 | -115874.7528 | 0 | 0 | 0 | 0 | 0 | 0
2016-01-29 02:00 | 0 | 0 | 0 | 0 | 503156.3824 | 0 | 483885 | 0 | 0 | 0 | 0 | 3257161.3268 | 0 | 0 | 0 | 0 | 0 | 0 | 115874.7528 | 0 | 0 | 0 | 0 | 0 | 0 | 0 | 0 | 0 | 0 | 96603.3704 | 0 | 0 | 0 | 0 | 0 | 0 | 0 | 115874.7528 | 0 | 0 | 0 | 0 | 0 | 0
2016-01-29 03:00 | 0 | 0 | 0 | 0 | 75450.8324 | 0 | 466139 | 0 | 0 | 0 | 0 | 2982347.912 | 0 | 0 | 0 | 0 | 0 | 0 | 0 | 0 | 0 | 0 | 0 | 0 | 0 | 0 | 0 | 0 | 0 | 274813.4148 | 0 | 0 | 0 | 0 | 0 | 0 | 0 | -115874.7528 | 0 | 0 | 0 | 0 | 0 | 0
2016-01-29 04:00 | 0 | 0 | 0 | 0 | 558861.7528 | 0 | 442987 | 0 | 0 | 0 | 0 | 2982347.912 | 0 | 0 | 0 | 0 | 0 | 0 | 115874.7528 | 0 | 0 | 0 | 0 | 0 | 0 | 0 | 0 | 0 | 0 | 0 | 0 | 0 | 0 | 0 | 0 | 0 | 0 | 115874.7528 | 0 | 0 | 0 | 0 | 0 | 0
2016-01-29 05:00 | 0 | 0 | 0 | 0 | 308787.2472 | 0 | 424662 | 0 | 0 | 0 | 0 | 2982347.912 | 0 | 0 | 0 | 0 | 0 | 0 | 0 | 0 | 0 | 0 | 0 | 0 | 0 | 0 | 0 | 0 | 0 | 0 | 0 | 0 | 0 | 0 | 0 | 0 | 0 | -115874.7528 | 0 | 0 | 0 | 0 | 0 | 0
2016-01-29 06:00 | 0 | 0 | 0 | 0 | 413273 | 0 | 413273 | 0 | 0 | 0 | 0 | 2982347.912 | 0 | 0 | 0 | 0 | 0 | 0 | 0 | 0 | 0 | 0 | 0 | 0 | 0 | 0 | 0 | 0 | 0 | 0 | 0 | 0 | 0 | 0 | 0 | 0 | 0 | 0 | 0 | 0 | 0 | 0 | 0 | 0
2016-01-29 07:00 | 0 | 0 | 0 | 0 | 521950.7528 | 0 | 406076 | 0 | 0 | 0 | 0 | 2982347.912 | 0 | 0 | 0 | 0 | 0 | 0 | 115874.7528 | 0 | 0 | 0 | 0 | 0 | 0 | 0 | 0 | 0 | 0 | 0 | 0 | 0 | 0 | 0 | 0 | 0 | 0 | 115874.7528 | 0 | 0 | 0 | 0 | 0 | 0
2016-01-29 08:00 | 0 | 0 | 0 | 0 | 287955.2472 | 0 | 403830 | 0 | 0 | 0 | 0 | 2982347.912 | 0 | 0 | 0 | 0 | 0 | 0 | 0 | 0 | 0 | 0 | 0 | 0 | 0 | 0 | 0 | 0 | 0 | 0 | 0 | 0 | 0 | 0 | 0 | 0 | 0 | -115874.7528 | 0 | 0 | 0 | 0 | 0 | 0
2016-01-29 09:00 | 0 | 0 | 0 | 0 | 408717 | 0 | 408717 | 0 | 0 | 0 | 0 | 2982347.912 | 0 | 0 | 0 | 0 | 0 | 0 | 0 | 0 | 0 | 0 | 0 | 0 | 0 | 0 | 0 | 0 | 0 | 0 | 0 | 0 | 0 | 0 | 0 | 0 | 0 | 0 | 0 | 0 | 0 | 0 | 0 | 0
2016-01-29 10:00 | 0 | 0 | 0 | 0 | 539599.7528 | 0 | 423725 | 0 | 0 | 0 | 0 | 2982347.912 | 0 | 0 | 0 | 0 | 0 | 0 | 115874.7528 | 0 | 0 | 0 | 0 | 0 | 0 | 0 | 0 | 0 | 0 | 0 | 0 | 0 | 0 | 0 | 0 | 0 | 0 | 115874.7528 | 0 | 0 | 0 | 0 | 0 | 0
2016-01-29 11:00 | 0 | 0 | 0 | 0 | 67415.8324 | 0 | 458104 | 0 | 0 | 0 | 0 | 2707534.4972 | 0 | 0 | 0 | 0 | 0 | 0 | 0 | 0 | 0 | 0 | 0 | 0 | 0 | 0 | 0 | 0 | 0 | 274813.4148 | 0 | 0 | 0 | 0 | 0 | 0 | 0 | -115874.7528 | 0 | 0 | 0 | 0 | 0 | 0
2016-01-29 12:00 | 0 | 0 | 0 | 0 | 605754.7528 | 0 | 489880 | 0 | 0 | 0 | 0 | 2707534.4972 | 0 | 0 | 0 | 0 | 0 | 0 | 115874.7528 | 0 | 0 | 0 | 0 | 0 | 0 | 0 | 0 | 0 | 0 | 0 | 0 | 0 | 0 | 0 | 0 | 0 | 0 | 115874.7528 | 0 | 0 | 0 | 0 | 0 | 0
2016-01-29 13:00 | 0 | 0 | 0 | 0 | 382423.8297 | 40.4175 | 498339 | 0 | 0 | 0 | 0 | 2707534.4972 | 0 | 0 | 0 | 0 | 0 | 0 | 0 | 0 | 0 | 0 | 0 | 0 | 0 | 0 | 0 | 0 | 0 | 0 | 0 | 0 | 0 | 0 | 0 | 0 | 0 | -115874.7528 | 0 | 0 | 0 | 0 | 0 | 0
2016-01-29 14:00 | 0 | 0 | 0 | 0 | 378473.3769 | 113810.6231 | 492284 | 0 | 0 | 0 | 0 | 2707534.4972 | 0 | 0 | 0 | 0 | 0 | 0 | 0 | 0 | 0 | 0 | 0 | 0 | 0 | 0 | 0 | 0 | 0 | 0 | 0 | 0 | 0 | 0 | 0 | 0 | 0 | 0 | 0 | 0 | 0 | 0 | 0 | 0
2016-01-29 15:00 | 0 | 0 | 0 | 0 | 0 | 493482.0665 | 483987 | 0 | 0 | 0 | 0 | 2707534.4972 | 0 | 0 | 0 | 0 | 0 | 0 | 9495.0665 | 0 | 0 | 0 | 0 | 0 | 0 | 0 | 0 | 0 | 0 | 0 | 0 | 0 | 0 | 0 | 0 | 0 | 0 | 9495.0665 | 0 | 0 | 0 | 0 | 0 | 0
2016-01-29 16:00 | 0 | 0 | 0 | 0 | 86996.444 | 586606.6915 | 472607 | 0 | 0 | 0 | 0 | 2873757.6871 | 0 | 0 | 0 | 0 | 0 | 0 | 44268.0121 | 0 | 0 | 0 | 0 | 0 | 0 | 0 | 0 | 0 | 166223.1899 | 0 | 0 | 0 | 0 | 0 | 0 | 0 | 0 | 34772.9456 | 0 | 0 | 0 | 0 | 0 | 0
2016-01-29 17:00 | 0 | 0 | 0 | 0 | 0 | 583448.1778 | 461493 | 0 | 0 | 0 | 0 | 3039980.877 | 0 | 0 | 0 | 0 | 0 | 0 | 0 | 0 | 0 | 0 | 0 | 0 | 0 | 0 | 0 | 0 | 166223.1899 | 0 | 0 | 0 | 0 | 0 | 0 | 0 | 0 | -44268.0121 | 0 | 0 | 0 | 0 | 0 | 0
2016-01-29 18:00 | 0 | 0 | 0 | 0 | 0 | 565315.4698 | 453063 | 0 | 0 | 0 | 0 | 3039980.877 | 0 | 0 | 0 | 0 | 0 | 0 | 112252.4698 | 0 | 0 | 0 | 0 | 0 | 0 | 0 | 0 | 0 | 0 | 0 | 0 | 0 | 0 | 0 | 0 | 0 | 0 | 112252.4698 | 0 | 0 | 0 | 0 | 0 | 0
2016-01-29 19:00 | 0 | 0 | 0 | 0 | 0 | 558332.972 | 446413 | 0 | 0 | 0 | 0 | 3206204.067 | 0 | 0 | 0 | 0 | 0 | 0 | 57949.2519 | 0 | 0 | 0 | 0 | 0 | 0 | 0 | 0 | 0 | 166223.1899 | 0 | 0 | 0 | 0 | 0 | 0 | 0 | 0 | -54303.2179 | 0 | 0 | 0 | 0 | 0 | 0
2016-01-29 20:00 | 0 | 0 | 0 | 0 | 0 | 567105.7394 | 441068 | 0 | 0 | 0 | 0 | 3372427.2569 | 0 | 0 | 0 | 0 | 0 | 0 | 17763.8014 | 0 | 0 | 0 | 0 | 0 | 0 | 0 | 0 | 0 | 166223.1899 | 0 | 0 | 0 | 0 | 0 | 0 | 0 | 0 | -40185.4505 | 0 | 0 | 0 | 0 | 0 | 0
2016-01-29 21:00 | 0 | 0 | 0 | 0 | 0 | 578394.2002 | 441048 | 0 | 0 | 0 | 0 | 3415084.8802 | 0 | 0 | 0 | 0 | 0 | 0 | 112452.3783 | 0 | 0 | 0 | 0 | 0 | 0 | 0 | 0 | 0 | 42657.6233 | 0 | 0 | 0 | 0 | 0 | 0 | 0 | 0 | 94688.5769 | 0 | 0 | 0 | 0 | 0 | 0
2016-01-29 22:00 | 0 | 0 | 0 | 0 | 0 | 504503.8116 | 450733 | 0 | 0 | 0 | 0 | 3581308.0701 | 0 | 0 | 0 | 0 | 0 | 0 | 0 | 0 | 0 | 0 | 0 | 0 | 0 | 0 | 0 | 0 | 166223.1899 | 0 | 0 | 0 | 0 | 0 | 0 | 0 | 0 | -112452.3783 | 0 | 0 | 0 | 0 | 0 | 0
2016-01-29 23:00 | 0 | 0 | 0 | 0 | 512078.9404 | 236018.0023 | 465999 | 0 | 0 | 0 | 0 | 3747531.26 | 0 | 0 | 0 | 0 | 0 | 0 | 115874.7528 | 0 | 0 | 0 | 0 | 0 | 0 | 0 | 0 | 0 | 166223.1899 | 0 | 0 | 0 | 0 | 0 | 0 | 0 | 0 | 115874.7528 | 0 | 0 | 0 | 0 | 0 | 0
2016-01-30 | 0 | 0 | 0 | 0 | 69115.882 | 13913.9504 | 473718 | 0 | 0 | 0 | 0 | 3472717.8452 | 0 | 0 | 0 | 0 | 0 | 0 | 0 | 0 | 0 | 0 | 0 | 0 | 0 | 0 | 0 | 0 | 0 | 274813.4148 | 0 | 0 | 0 | 0 | 0 | 0 | 0 | -115874.7528 | 0 | 0 | 0 | 0 | 0 | 0
2016-01-30 01:00 | 0 | 0 | 0 | 0 | 589136.7528 | 0 | 473262 | 0 | 0 | 0 | 0 | 3472717.8452 | 0 | 0 | 0 | 0 | 0 | 0 | 115874.7528 | 0 | 0 | 0 | 0 | 0 | 0 | 0 | 0 | 0 | 0 | 0 | 0 | 0 | 0 | 0 | 0 | 0 | 0 | 115874.7528 | 0 | 0 | 0 | 0 | 0 | 0
2016-01-30 02:00 | 0 | 0 | 0 | 0 | 352202.2472 | 0 | 468077 | 0 | 0 | 0 | 0 | 3472717.8452 | 0 | 0 | 0 | 0 | 0 | 0 | 0 | 0 | 0 | 0 | 0 | 0 | 0 | 0 | 0 | 0 | 0 | 0 | 0 | 0 | 0 | 0 | 0 | 0 | 0 | -115874.7528 | 0 | 0 | 0 | 0 | 0 | 0
2016-01-30 03:00 | 0 | 0 | 0 | 0 | 571454.7528 | 0 | 455580 | 0 | 0 | 0 | 0 | 3472717.8452 | 0 | 0 | 0 | 0 | 0 | 0 | 115874.7528 | 0 | 0 | 0 | 0 | 0 | 0 | 0 | 0 | 0 | 0 | 0 | 0 | 0 | 0 | 0 | 0 | 0 | 0 | 115874.7528 | 0 | 0 | 0 | 0 | 0 | 0
2016-01-30 04:00 | 0 | 0 | 0 | 0 | 321747.2472 | 0 | 437622 | 0 | 0 | 0 | 0 | 3472717.8452 | 0 | 0 | 0 | 0 | 0 | 0 | 0 | 0 | 0 | 0 | 0 | 0 | 0 | 0 | 0 | 0 | 0 | 0 | 0 | 0 | 0 | 0 | 0 | 0 | 0 | -115874.7528 | 0 | 0 | 0 | 0 | 0 | 0
2016-01-30 05:00 | 0 | 0 | 0 | 0 | 537328.7528 | 0 | 421454 | 0 | 0 | 0 | 0 | 3472717.8452 | 0 | 0 | 0 | 0 | 0 | 0 | 115874.7528 | 0 | 0 | 0 | 0 | 0 | 0 | 0 | 0 | 0 | 0 | 0 | 0 | 0 | 0 | 0 | 0 | 0 | 0 | 115874.7528 | 0 | 0 | 0 | 0 | 0 | 0
2016-01-30 06:00 | 0 | 0 | 0 | 0 | 293786.2472 | 0 | 409661 | 0 | 0 | 0 | 0 | 3472717.8452 | 0 | 0 | 0 | 0 | 0 | 0 | 0 | 0 | 0 | 0 | 0 | 0 | 0 | 0 | 0 | 0 | 0 | 0 | 0 | 0 | 0 | 0 | 0 | 0 | 0 | -115874.7528 | 0 | 0 | 0 | 0 | 0 | 0
2016-01-30 07:00 | 0 | 0 | 0 | 0 | 401725 | 0 | 401725 | 0 | 0 | 0 | 0 | 3472717.8452 | 0 | 0 | 0 | 0 | 0 | 0 | 0 | 0 | 0 | 0 | 0 | 0 | 0 | 0 | 0 | 0 | 0 | 0 | 0 | 0 | 0 | 0 | 0 | 0 | 0 | 0 | 0 | 0 | 0 | 0 | 0 | 0
2016-01-30 08:00 | 0 | 0 | 0 | 0 | 238507.338 | 0 | 397446 | 0 | 0 | 0 | 0 | 3197904.4304 | 0 | 0 | 0 | 0 | 0 | 0 | 115874.7528 | 0 | 0 | 0 | 0 | 0 | 0 | 0 | 0 | 0 | 0 | 274813.4148 | 0 | 0 | 0 | 0 | 0 | 0 | 0 | 115874.7528 | 0 | 0 | 0 | 0 | 0 | 0
2016-01-30 09:00 | 0 | 0 | 0 | 0 | 283336.2472 | 0 | 399211 | 0 | 0 | 0 | 0 | 3197904.4304 | 0 | 0 | 0 | 0 | 0 | 0 | 0 | 0 | 0 | 0 | 0 | 0 | 0 | 0 | 0 | 0 | 0 | 0 | 0 | 0 | 0 | 0 | 0 | 0 | 0 | -115874.7528 | 0 | 0 | 0 | 0 | 0 | 0
2016-01-30 10:00 | 0 | 0 | 0 | 0 | 522365.7528 | 0 | 406491 | 0 | 0 | 0 | 0 | 3197904.4304 | 0 | 0 | 0 | 0 | 0 | 0 | 115874.7528 | 0 | 0 | 0 | 0 | 0 | 0 | 0 | 0 | 0 | 0 | 0 | 0 | 0 | 0 | 0 | 0 | 0 | 0 | 115874.7528 | 0 | 0 | 0 | 0 | 0 | 0
2016-01-30 11:00 | 0 | 0 | 0 | 0 | 304200.2472 | 0 | 420075 | 0 | 0 | 0 | 0 | 3197904.4304 | 0 | 0 | 0 | 0 | 0 | 0 | 0 | 0 | 0 | 0 | 0 | 0 | 0 | 0 | 0 | 0 | 0 | 0 | 0 | 0 | 0 | 0 | 0 | 0 | 0 | -115874.7528 | 0 | 0 | 0 | 0 | 0 | 0
2016-01-30 12:00 | 0 | 0 | 0 | 0 | 277660.338 | 0 | 436599 | 0 | 0 | 0 | 0 | 2923091.0157 | 0 | 0 | 0 | 0 | 0 | 0 | 115874.7528 | 0 | 0 | 0 | 0 | 0 | 0 | 0 | 0 | 0 | 0 | 274813.4148 | 0 | 0 | 0 | 0 | 0 | 0 | 0 | 115874.7528 | 0 | 0 | 0 | 0 | 0 | 0
2016-01-30 13:00 | 0 | 0 | 0 | 0 | 332162.5212 | 44.726 | 448082 | 0 | 0 | 0 | 0 | 2923091.0157 | 0 | 0 | 0 | 0 | 0 | 0 | 0 | 0 | 0 | 0 | 0 | 0 | 0 | 0 | 0 | 0 | 0 | 0 | 0 | 0 | 0 | 0 | 0 | 0 | 0 | -115874.7528 | 0 | 0 | 0 | 0 | 0 | 0
2016-01-30 14:00 | 0 | 0 | 0 | 0 | 335747.5223 | 112175.4777 | 447923 | 0 | 0 | 0 | 0 | 2923091.0157 | 0 | 0 | 0 | 0 | 0 | 0 | 0 | 0 | 0 | 0 | 0 | 0 | 0 | 0 | 0 | 0 | 0 | 0 | 0 | 0 | 0 | 0 | 0 | 0 | 0 | 0 | 0 | 0 | 0 | 0 | 0 | 0
2016-01-30 15:00 | 0 | 0 | 0 | 0 | 173585.9487 | 433606.2412 | 440969 | 0 | 0 | 0 | 0 | 3089314.2056 | 0 | 0 | 0 | 0 | 0 | 0 | 0 | 0 | 0 | 0 | 0 | 0 | 0 | 0 | 0 | 0 | 166223.1899 | 0 | 0 | 0 | 0 | 0 | 0 | 0 | 0 | 0 | 0 | 0 | 0 | 0 | 0 | 0
2016-01-30 16:00 | 0 | 0 | 0 | 0 | 0 | 532020.514 | 431135 | 0 | 0 | 0 | 0 | 3190199.7195 | 0 | 0 | 0 | 0 | 0 | 0 | 0 | 0 | 0 | 0 | 0 | 0 | 0 | 0 | 0 | 0 | 100885.514 | 0 | 0 | 0 | 0 | 0 | 0 | 0 | 0 | 0 | 0 | 0 | 0 | 0 | 0 | 0
2016-01-30 17:00 | 0 | 0 | 0 | 0 | 37065.6169 | 549532.573 | 420375 | 0 | 0 | 0 | 0 | 3356422.9094 | 0 | 0 | 0 | 0 | 0 | 0 | 0 | 0 | 0 | 0 | 0 | 0 | 0 | 0 | 0 | 0 | 166223.1899 | 0 | 0 | 0 | 0 | 0 | 0 | 0 | 0 | 0 | 0 | 0 | 0 | 0 | 0 | 0
2016-01-30 18:00 | 0 | 0 | 0 | 0 | 0 | 539216.8266 | 410136 | 0 | 0 | 0 | 0 | 3485503.736 | 0 | 0 | 0 | 0 | 0 | 0 | 0 | 0 | 0 | 0 | 0 | 0 | 0 | 0 | 0 | 0 | 129080.8266 | 0 | 0 | 0 | 0 | 0 | 0 | 0 | 0 | 0 | 0 | 0 | 0 | 0 | 0 | 0
2016-01-30 19:00 | 0 | 0 | 0 | 0 | 150753.2527 | 533689.69 | 402345 | 0 | 0 | 0 | 0 | 3651726.9259 | 0 | 0 | 0 | 0 | 0 | 0 | 115874.7528 | 0 | 0 | 0 | 0 | 0 | 0 | 0 | 0 | 0 | 166223.1899 | 0 | 0 | 0 | 0 | 0 | 0 | 0 | 0 | 115874.7528 | 0 | 0 | 0 | 0 | 0 | 0
2016-01-30 20:00 | 0 | 0 | 0 | 0 | 0 | 541594.3146 | 398119 | 0 | 0 | 0 | 0 | 3817950.1158 | 0 | 0 | 0 | 0 | 0 | 0 | 93126.8775 | 0 | 0 | 0 | 0 | 0 | 0 | 0 | 0 | 0 | 166223.1899 | 0 | 0 | 0 | 0 | 0 | 0 | 0 | 0 | -22747.8753 | 0 | 0 | 0 | 0 | 0 | 0
2016-01-30 21:00 | 0 | 0 | 0 | 0 | 0 | 551827.7026 | 398211 | 0 | 0 | 0 | 0 | 3863483.1448 | 0 | 0 | 0 | 0 | 0 | 0 | 201210.5512 | 0 | 0 | 0 | 0 | 0 | 0 | 0 | 0 | 0 | 45533.029 | 0 | 0 | 0 | 0 | 0 | 0 | 0 | 0 | 108083.6736 | 0 | 0 | 0 | 0 | 0 | 0
2016-01-30 22:00 | 0 | 0 | 0 | 0 | 0 | 488822.3916 | 407935 | 0 | 0 | 0 | 0 | 4029706.3348 | 0 | 0 | 0 | 0 | 0 | 0 | 115874.7528 | 0 | 0 | 0 | 0 | 0 | 0 | 0 | 0 | 0 | 166223.1899 | 0 | 0 | 0 | 0 | 0 | 0 | 0 | 0 | -85335.7983 | 0 | 0 | 0 | 0 | 0 | 0
2016-01-30 23:00 | 0 | 0 | 0 | 0 | 52592.6013 | 256244.6459 | 424712 | 0 | 0 | 0 | 0 | 4029706.3348 | 0 | 0 | 0 | 0 | 0 | 0 | 0 | 0 | 0 | 0 | 0 | 0 | 0 | 0 | 0 | 0 | 0 | 0 | 0 | 0 | 0 | 0 | 0 | 0 | 0 | -115874.7528 | 0 | 0 | 0 | 0 | 0 | 0
2016-01-31 | 0 | 0 | 0 | 0 | 531665.5109 | 16915.242 | 432706 | 0 | 0 | 0 | 0 | 4029706.3348 | 0 | 0 | 0 | 0 | 0 | 0 | 115874.7528 | 0 | 0 | 0 | 0 | 0 | 0 | 0 | 0 | 0 | 0 | 0 | 0 | 0 | 0 | 0 | 0 | 0 | 0 | 115874.7528 | 0 | 0 | 0 | 0 | 0 | 0
2016-01-31 01:00 | 0 | 0 | 0 | 0 | 42877.8324 | 0 | 433566 | 0 | 0 | 0 | 0 | 3754892.92 | 0 | 0 | 0 | 0 | 0 | 0 | 0 | 0 | 0 | 0 | 0 | 0 | 0 | 0 | 0 | 0 | 0 | 274813.4148 | 0 | 0 | 0 | 0 | 0 | 0 | 0 | -115874.7528 | 0 | 0 | 0 | 0 | 0 | 0
2016-01-31 02:00 | 0 | 0 | 0 | 0 | 544268.7528 | 0 | 428394 | 0 | 0 | 0 | 0 | 3754892.92 | 0 | 0 | 0 | 0 | 0 | 0 | 115874.7528 | 0 | 0 | 0 | 0 | 0 | 0 | 0 | 0 | 0 | 0 | 0 | 0 | 0 | 0 | 0 | 0 | 0 | 0 | 115874.7528 | 0 | 0 | 0 | 0 | 0 | 0
2016-01-31 03:00 | 0 | 0 | 0 | 0 | 301537.2472 | 0 | 417412 | 0 | 0 | 0 | 0 | 3754892.92 | 0 | 0 | 0 | 0 | 0 | 0 | 0 | 0 | 0 | 0 | 0 | 0 | 0 | 0 | 0 | 0 | 0 | 0 | 0 | 0 | 0 | 0 | 0 | 0 | 0 | -115874.7528 | 0 | 0 | 0 | 0 | 0 | 0
2016-01-31 04:00 | 0 | 0 | 0 | 0 | 517340.7528 | 0 | 401466 | 0 | 0 | 0 | 0 | 3754892.92 | 0 | 0 | 0 | 0 | 0 | 0 | 115874.7528 | 0 | 0 | 0 | 0 | 0 | 0 | 0 | 0 | 0 | 0 | 0 | 0 | 0 | 0 | 0 | 0 | 0 | 0 | 115874.7528 | 0 | 0 | 0 | 0 | 0 | 0
2016-01-31 05:00 | 0 | 0 | 0 | 0 | 269156.2472 | 0 | 385031 | 0 | 0 | 0 | 0 | 3754892.92 | 0 | 0 | 0 | 0 | 0 | 0 | 0 | 0 | 0 | 0 | 0 | 0 | 0 | 0 | 0 | 0 | 0 | 0 | 0 | 0 | 0 | 0 | 0 | 0 | 0 | -115874.7528 | 0 | 0 | 0 | 0 | 0 | 0
2016-01-31 06:00 | 0 | 0 | 0 | 0 | 372884 | 0 | 372884 | 0 | 0 | 0 | 0 | 3754892.92 | 0 | 0 | 0 | 0 | 0 | 0 | 0 | 0 | 0 | 0 | 0 | 0 | 0 | 0 | 0 | 0 | 0 | 0 | 0 | 0 | 0 | 0 | 0 | 0 | 0 | 0 | 0 | 0 | 0 | 0 | 0 | 0
2016-01-31 07:00 | 0 | 0 | 0 | 0 | 480037.7528 | 0 | 364163 | 0 | 0 | 0 | 0 | 3754892.92 | 0 | 0 | 0 | 0 | 0 | 0 | 115874.7528 | 0 | 0 | 0 | 0 | 0 | 0 | 0 | 0 | 0 | 0 | 0 | 0 | 0 | 0 | 0 | 0 | 0 | 0 | 115874.7528 | 0 | 0 | 0 | 0 | 0 | 0
2016-01-31 08:00 | 0 | 0 | 0 | 0 | 243325.2472 | 0 | 359200 | 0 | 0 | 0 | 0 | 3754892.92 | 0 | 0 | 0 | 0 | 0 | 0 | 0 | 0 | 0 | 0 | 0 | 0 | 0 | 0 | 0 | 0 | 0 | 0 | 0 | 0 | 0 | 0 | 0 | 0 | 0 | -115874.7528 | 0 | 0 | 0 | 0 | 0 | 0
2016-01-31 09:00 | 0 | 0 | 0 | 0 | 358040 | 0 | 358040 | 0 | 0 | 0 | 0 | 3754892.92 | 0 | 0 | 0 | 0 | 0 | 0 | 0 | 0 | 0 | 0 | 0 | 0 | 0 | 0 | 0 | 0 | 0 | 0 | 0 | 0 | 0 | 0 | 0 | 0 | 0 | 0 | 0 | 0 | 0 | 0 | 0 | 0
2016-01-31 10:00 | 0 | 0 | 0 | 0 | 476772.7528 | 0 | 360898 | 0 | 0 | 0 | 0 | 3754892.92 | 0 | 0 | 0 | 0 | 0 | 0 | 115874.7528 | 0 | 0 | 0 | 0 | 0 | 0 | 0 | 0 | 0 | 0 | 0 | 0 | 0 | 0 | 0 | 0 | 0 | 0 | 115874.7528 | 0 | 0 | 0 | 0 | 0 | 0
2016-01-31 11:00 | 0 | 0 | 0 | 0 | 252320.2472 | 0 | 368195 | 0 | 0 | 0 | 0 | 3754892.92 | 0 | 0 | 0 | 0 | 0 | 0 | 0 | 0 | 0 | 0 | 0 | 0 | 0 | 0 | 0 | 0 | 0 | 0 | 0 | 0 | 0 | 0 | 0 | 0 | 0 | -115874.7528 | 0 | 0 | 0 | 0 | 0 | 0
2016-01-31 12:00 | 0 | 0 | 0 | 0 | 496031.7528 | 0 | 380157 | 0 | 0 | 0 | 0 | 3754892.92 | 0 | 0 | 0 | 0 | 0 | 0 | 115874.7528 | 0 | 0 | 0 | 0 | 0 | 0 | 0 | 0 | 0 | 0 | 0 | 0 | 0 | 0 | 0 | 0 | 0 | 0 | 115874.7528 | 0 | 0 | 0 | 0 | 0 | 0
2016-01-31 13:00 | 0 | 0 | 0 | 0 | 275820.7242 | 56.523 | 391752 | 0 | 0 | 0 | 0 | 3754892.92 | 0 | 0 | 0 | 0 | 0 | 0 | 0 | 0 | 0 | 0 | 0 | 0 | 0 | 0 | 0 | 0 | 0 | 0 | 0 | 0 | 0 | 0 | 0 | 0 | 0 | -115874.7528 | 0 | 0 | 0 | 0 | 0 | 0
2016-01-31 14:00 | 0 | 0 | 0 | 0 | 394793.5409 | 120490.212 | 399409 | 0 | 0 | 0 | 0 | 3754892.92 | 0 | 0 | 0 | 0 | 0 | 0 | 115874.7528 | 0 | 0 | 0 | 0 | 0 | 0 | 0 | 0 | 0 | 0 | 0 | 0 | 0 | 0 | 0 | 0 | 0 | 0 | 115874.7528 | 0 | 0 | 0 | 0 | 0 | 0
2016-01-31 15:00 | 0 | 0 | 0 | 0 | 0 | 378457.8734 | 400465 | 0 | 0 | 0 | 0 | 3848760.5462 | 0 | 0 | 0 | 0 | 0 | 0 | 0 | 0 | 0 | 0 | 0 | 0 | 0 | 0 | 0 | 0 | 93867.6262 | 0 | 0 | 0 | 0 | 0 | 0 | 0 | 0 | -115874.7528 | 0 | 0 | 0 | 0 | 0 | 0
2016-01-31 16:00 | 0 | 0 | 0 | 0 | 93765.1865 | 471191.0034 | 398733 | 0 | 0 | 0 | 0 | 4014983.7361 | 0 | 0 | 0 | 0 | 0 | 0 | 0 | 0 | 0 | 0 | 0 | 0 | 0 | 0 | 0 | 0 | 166223.1899 | 0 | 0 | 0 | 0 | 0 | 0 | 0 | 0 | 0 | 0 | 0 | 0 | 0 | 0 | 0
2016-01-31 17:00 | 0 | 0 | 0 | 0 | 0 | 490678.3007 | 397649 | 0 | 0 | 0 | 0 | 4108013.0368 | 0 | 0 | 0 | 0 | 0 | 0 | 0 | 0 | 0 | 0 | 0 | 0 | 0 | 0 | 0 | 0 | 93029.3007 | 0 | 0 | 0 | 0 | 0 | 0 | 0 | 0 | 0 | 0 | 0 | 0 | 0 | 0 | 0
2016-01-31 18:00 | 0 | 0 | 0 | 0 | 25952.9928 | 485726.76 | 395805 | 0 | 0 | 0 | 0 | 4108013.0368 | 0 | 0 | 0 | 0 | 0 | 0 | 115874.7528 | 0 | 0 | 0 | 0 | 0 | 0 | 0 | 0 | 0 | 0 | 0 | 0 | 0 | 0 | 0 | 0 | 0 | 0 | 115874.7528 | 0 | 0 | 0 | 0 | 0 | 0
2016-01-31 19:00 | 0 | 0 | 0 | 0 | 0 | 476912.6652 | 393066 | 0 | 0 | 0 | 0 | 4206006.6374 | 0 | 0 | 0 | 0 | 0 | 0 | 101727.8174 | 0 | 0 | 0 | 0 | 0 | 0 | 0 | 0 | 0 | 97993.6006 | 0 | 0 | 0 | 0 | 0 | 0 | 0 | 0 | -14146.9354 | 0 | 0 | 0 | 0 | 0 | 0
2016-01-31 20:00 | 0 | 0 | 0 | 0 | 0 | 456470.3725 | 391975 | 0 | 0 | 0 | 0 | 4372229.8273 | 0 | 0 | 0 | 0 | 0 | 0 | 0 | 0 | 0 | 0 | 0 | 0 | 0 | 0 | 0 | 0 | 166223.1899 | 0 | 0 | 0 | 0 | 0 | 0 | 0 | 0 | -101727.8174 | 0 | 0 | 0 | 0 | 0 | 0
2016-01-31 21:00 | 0 | 0 | 0 | 0 | 0 | 414318.9194 | 395107 | 0 | 0 | 0 | 0 | 4372229.8273 | 0 | 0 | 0 | 0 | 0 | 0 | 19211.9194 | 0 | 0 | 0 | 0 | 0 | 0 | 0 | 0 | 0 | 0 | 0 | 0 | 0 | 0 | 0 | 0 | 0 | 0 | 19211.9194 | 0 | 0 | 0 | 0 | 0 | 0
2016-01-31 22:00 | 0 | 0 | 0 | 0 | 171846.6295 | 332286.2039 | 407470 | 0 | 0 | 0 | 0 | 4372229.8273 | 0 | 0 | 0 | 0 | 0 | 0 | 115874.7528 | 0 | 0 | 0 | 0 | 0 | 0 | 0 | 0 | 0 | 0 | 0 | 0 | 0 | 0 | 0 | 0 | 0 | 0 | 96662.8335 | 0 | 0 | 0 | 0 | 0 | 0
2016-01-31 23:00 | 0 | 0 | 0 | 0 | 48910.7463 | 151860.276 | 425236 | 0 | 0 | 0 | 0 | 4263639.6024 | 0 | 0 | 0 | 0 | 0 | 0 | 0 | 0 | 0 | 0 | 0 | 0 | 0 | 0 | 0 | 0 | 166223.1899 | 274813.4148 | 0 | 0 | 0 | 0 | 0 | 0 | 0 | -115874.7528 | 0 | 0 | 0 | 0 | 0 | 0
2016-02-01 | 0 | 0 | 0 | 0 | 263359.4877 | 12507.8504 | 434806 | 0 | 0 | 0 | 0 | 3988826.1876 | 0 | 0 | 0 | 0 | 0 | 0 | 115874.7528 | 0 | 0 | 0 | 0 | 0 | 0 | 0 | 0 | 0 | 0 | 274813.4148 | 0 | 0 | 0 | 0 | 0 | 0 | 0 | 115874.7528 | 0 | 0 | 0 | 0 | 0 | 0
2016-02-01 01:00 | 0 | 0 | 0 | 0 | 362254.1301 | 0 | 435064 | 0 | 0 | 0 | 0 | 3916016.3178 | 0 | 0 | 0 | 0 | 0 | 0 | 115874.7528 | 0 | 0 | 0 | 0 | 0 | 0 | 0 | 0 | 0 | 0 | 72809.8699 | 0 | 0 | 0 | 0 | 0 | 0 | 0 | 0 | 0 | 0 | 0 | 0 | 0 | 0
2016-02-01 02:00 | 0 | 0 | 0 | 0 | 310944.2472 | 0 | 426819 | 0 | 0 | 0 | 0 | 3916016.3178 | 0 | 0 | 0 | 0 | 0 | 0 | 0 | 0 | 0 | 0 | 0 | 0 | 0 | 0 | 0 | 0 | 0 | 0 | 0 | 0 | 0 | 0 | 0 | 0 | 0 | -115874.7528 | 0 | 0 | 0 | 0 | 0 | 0
2016-02-01 03:00 | 0 | 0 | 0 | 0 | 329376.1503 | 0 | 411759 | 0 | 0 | 0 | 0 | 3717758.7153 | 0 | 0 | 0 | 0 | 0 | 0 | 115874.7528 | 0 | 0 | 0 | 0 | 0 | 0 | 0 | 0 | 0 | 0 | 198257.6025 | 0 | 0 | 0 | 0 | 0 | 0 | 0 | 115874.7528 | 0 | 0 | 0 | 0 | 0 | 0
2016-02-01 04:00 | 0 | 0 | 0 | 0 | 316166.0305 | 0 | 391383 | 0 | 0 | 0 | 0 | 3642541.7458 | 0 | 0 | 0 | 0 | 0 | 0 | 115874.7528 | 0 | 0 | 0 | 0 | 0 | 0 | 0 | 0 | 0 | 0 | 75216.9695 | 0 | 0 | 0 | 0 | 0 | 0 | 0 | 0 | 0 | 0 | 0 | 0 | 0 | 0
2016-02-01 05:00 | 0 | 0 | 0 | 0 | 257067.2472 | 0 | 372942 | 0 | 0 | 0 | 0 | 3642541.7458 | 0 | 0 | 0 | 0 | 0 | 0 | 0 | 0 | 0 | 0 | 0 | 0 | 0 | 0 | 0 | 0 | 0 | 0 | 0 | 0 | 0 | 0 | 0 | 0 | 0 | -115874.7528 | 0 | 0 | 0 | 0 | 0 | 0
2016-02-01 06:00 | 0 | 0 | 0 | 0 | 291587.9686 | 0 | 361001 | 0 | 0 | 0 | 0 | 3457253.9616 | 0 | 0 | 0 | 0 | 0 | 0 | 115874.7528 | 0 | 0 | 0 | 0 | 0 | 0 | 0 | 0 | 0 | 0 | 185287.7842 | 0 | 0 | 0 | 0 | 0 | 0 | 0 | 115874.7528 | 0 | 0 | 0 | 0 | 0 | 0
2016-02-01 07:00 | 0 | 0 | 0 | 0 | 284152.2632 | 0 | 353033 | 0 | 0 | 0 | 0 | 3315506.1512 | 0 | 0 | 0 | 0 | 0 | 0 | 188741.8264 | 0 | 0 | 0 | 0 | 0 | 0 | 0 | 0 | 0 | 0 | 141747.8104 | 0 | 0 | 0 | 0 | 0 | 0 | 0 | 72867.0736 | 0 | 0 | 0 | 0 | 0 | 0
2016-02-01 08:00 | 0 | 0 | 0 | 0 | 277177.9264 | 0 | 350045 | 0 | 0 | 0 | 0 | 3315506.1512 | 0 | 0 | 0 | 0 | 0 | 0 | 115874.7528 | 0 | 0 | 0 | 0 | 0 | 0 | 0 | 0 | 0 | 0 | 0 | 0 | 0 | 0 | 0 | 0 | 0 | 0 | -72867.0736 | 0 | 0 | 0 | 0 | 0 | 0
2016-02-01 09:00 | 0 | 0 | 0 | 0 | 0 | 0 | 353256 | 0 | 0 | 0 | 0 | 3078124.904 | 0 | 0 | 0 | 0 | 0 | 0 | 0 | 0 | 0 | 0 | 0 | 0 | 0 | 0 | 0 | 0 | 0 | 237381.2472 | 0 | 0 | 0 | 0 | 0 | 0 | 0 | -115874.7528 | 0 | 0 | 0 | 0 | 0 | 0
2016-02-01 10:00 | 0 | 0 | 0 | 0 | 247164.9158 | 0 | 368542 | 0 | 0 | 0 | 0 | 2956747.8198 | 0 | 0 | 0 | 0 | 0 | 0 | 0 | 0 | 0 | 0 | 0 | 0 | 0 | 0 | 0 | 0 | 0 | 121377.0842 | 0 | 0 | 0 | 0 | 0 | 0 | 0 | 0 | 0 | 0 | 0 | 0 | 0 | 0
2016-02-01 11:00 | 0 | 0 | 0 | 0 | 240465.6819 | 0 | 401550 | 0 | 0 | 0 | 0 | 2681934.405 | 0 | 0 | 0 | 0 | 0 | 0 | 113729.0966 | 0 | 0 | 0 | 0 | 0 | 0 | 0 | 0 | 0 | 0 | 274813.4148 | 0 | 0 | 0 | 0 | 0 | 0 | 0 | 113729.0966 | 0 | 0 | 0 | 0 | 0 | 0
2016-02-01 12:00 | 0 | 0 | 0 | 0 | 238723.2584 | 0 | 433191 | 0 | 0 | 0 | 0 | 2407120.9902 | 0 | 0 | 0 | 0 | 0 | 0 | 194074.7698 | 0 | 0 | 0 | 0 | 0 | 0 | 0 | 0 | 0 | 0 | 274813.4148 | 0 | 0 | 0 | 0 | 0 | 0 | 0 | 80345.6732 | 0 | 0 | 0 | 0 | 0 | 0
2016-02-01 13:00 | 0 | 0 | 0 | 0 | 234484.9711 | 61.3444 | 444295 | 0 | 0 | 0 | 0 | 2313247.0586 | 0 | 0 | 0 | 0 | 0 | 0 | 78200.017 | 0 | 0 | 0 | 0 | 0 | 0 | 0 | 0 | 0 | 0 | 93873.9317 | 0 | 0 | 0 | 0 | 0 | 0 | 0 | -115874.7528 | 0 | 0 | 0 | 0 | 0 | 0
2016-02-01 14:00 | 0 | 0 | 0 | 0 | 171566.6819 | 95276.571 | 447894 | 0 | 0 | 0 | 0 | 2210396.3285 | 0 | 0 | 0 | 0 | 0 | 0 | 0 | 0 | 0 | 0 | 0 | 0 | 0 | 0 | 0 | 0 | 0 | 102850.7301 | 0 | 0 | 0 | 0 | 0 | 0 | 0 | -78200.017 | 0 | 0 | 0 | 0 | 0 | 0
2016-02-01 15:00 | 0 | 0 | 0 | 0 | 125317.7998 | 325376.2002 | 450694 | 0 | 0 | 0 | 0 | 2210396.3285 | 0 | 0 | 0 | 0 | 0 | 0 | 0 | 0 | 0 | 0 | 0 | 0 | 0 | 0 | 0 | 0 | 0 | 0 | 0 | 0 | 0 | 0 | 0 | 0 | 0 | 0 | 0 | 0 | 0 | 0 | 0 | 0
2016-02-01 16:00 | 0 | 0 | 0 | 0 | 0 | 465230.9182 | 449644 | 0 | 0 | 0 | 0 | 2210396.3285 | 0 | 0 | 0 | 0 | 0 | 0 | 15586.9182 | 0 | 0 | 0 | 0 | 0 | 0 | 0 | 0 | 0 | 0 | 0 | 0 | 0 | 0 | 0 | 0 | 0 | 0 | 15586.9182 | 0 | 0 | 0 | 0 | 0 | 0
2016-02-01 17:00 | 0 | 0 | 0 | 0 | 0 | 512137.803 | 446263 | 0 | 0 | 0 | 0 | 2291858.0497 | 0 | 0 | 0 | 0 | 0 | 0 | 0 | 0 | 0 | 0 | 0 | 0 | 0 | 0 | 0 | 0 | 81461.7212 | 0 | 0 | 0 | 0 | 0 | 0 | 0 | 0 | -15586.9182 | 0 | 0 | 0 | 0 | 0 | 0
2016-02-01 18:00 | 0 | 0 | 0 | 0 | 205084.8146 | 519712.1282 | 442699 | 0 | 0 | 0 | 0 | 2458081.2396 | 0 | 0 | 0 | 0 | 0 | 0 | 115874.7528 | 0 | 0 | 0 | 0 | 0 | 0 | 0 | 0 | 0 | 166223.1899 | 0 | 0 | 0 | 0 | 0 | 0 | 0 | 0 | 115874.7528 | 0 | 0 | 0 | 0 | 0 | 0
2016-02-01 19:00 | 0 | 0 | 0 | 0 | 0 | 512279.8777 | 439797 | 0 | 0 | 0 | 0 | 2547511.9485 | 0 | 0 | 0 | 0 | 0 | 0 | 98926.9216 | 0 | 0 | 0 | 0 | 0 | 0 | 0 | 0 | 0 | 89430.7089 | 0 | 0 | 0 | 0 | 0 | 0 | 0 | 0 | -16947.8312 | 0 | 0 | 0 | 0 | 0 | 0
2016-02-01 20:00 | 0 | 0 | 0 | 0 | 0 | 504425.2683 | 437129 | 0 | 0 | 0 | 0 | 2713735.1384 | 0 | 0 | 0 | 0 | 0 | 0 | 0 | 0 | 0 | 0 | 0 | 0 | 0 | 0 | 0 | 0 | 166223.1899 | 0 | 0 | 0 | 0 | 0 | 0 | 0 | 0 | -98926.9216 | 0 | 0 | 0 | 0 | 0 | 0
2016-02-01 21:00 | 0 | 0 | 0 | 0 | 227475.3207 | 492647.622 | 438025 | 0 | 0 | 0 | 0 | 2879958.3283 | 0 | 0 | 0 | 0 | 0 | 0 | 115874.7528 | 0 | 0 | 0 | 0 | 0 | 0 | 0 | 0 | 0 | 166223.1899 | 0 | 0 | 0 | 0 | 0 | 0 | 0 | 0 | 115874.7528 | 0 | 0 | 0 | 0 | 0 | 0
2016-02-01 22:00 | 0 | 0 | 0 | 0 | 0 | 446382.5204 | 446188 | 0 | 0 | 0 | 0 | 2879958.3283 | 0 | 0 | 0 | 0 | 0 | 0 | 116069.2732 | 0 | 0 | 0 | 0 | 0 | 0 | 0 | 0 | 0 | 0 | 0 | 0 | 0 | 0 | 0 | 0 | 0 | 0 | 194.5204 | 0 | 0 | 0 | 0 | 0 | 0
2016-02-01 23:00 | 0 | 0 | 0 | 0 | 0 | 267763.5123 | 461930 | 0 | 0 | 0 | 0 | 2685986.361 | 0 | 0 | 0 | 0 | 0 | 0 | 115874.7528 | 0 | 0 | 0 | 0 | 0 | 0 | 0 | 0 | 0 | 0 | 193971.9673 | 0 | 0 | 0 | 0 | 0 | 0 | 0 | -194.5204 | 0 | 0 | 0 | 0 | 0 | 0
2016-02-02 | 0 | 0 | 0 | 0 | 497350.5714 | 24803.8657 | 471806 | 0 | 0 | 0 | 0 | 2852209.5509 | 0 | 0 | 0 | 0 | 0 | 0 | 0 | 0 | 0 | 0 | 0 | 0 | 0 | 0 | 0 | 0 | 166223.1899 | 0 | 0 | 0 | 0 | 0 | 0 | 0 | 0 | -115874.7528 | 0 | 0 | 0 | 0 | 0 | 0
2016-02-02 01:00 | 0 | 0 | 0 | 0 | 311770.338 | 0 | 470709 | 0 | 0 | 0 | 0 | 2577396.1361 | 0 | 0 | 0 | 0 | 0 | 0 | 115874.7528 | 0 | 0 | 0 | 0 | 0 | 0 | 0 | 0 | 0 | 0 | 274813.4148 | 0 | 0 | 0 | 0 | 0 | 0 | 0 | 115874.7528 | 0 | 0 | 0 | 0 | 0 | 0
2016-02-02 02:00 | 0 | 0 | 0 | 0 | 345204.2472 | 0 | 461079 | 0 | 0 | 0 | 0 | 2577396.1361 | 0 | 0 | 0 | 0 | 0 | 0 | 0 | 0 | 0 | 0 | 0 | 0 | 0 | 0 | 0 | 0 | 0 | 0 | 0 | 0 | 0 | 0 | 0 | 0 | 0 | -115874.7528 | 0 | 0 | 0 | 0 | 0 | 0
2016-02-02 03:00 | 0 | 0 | 0 | 0 | 546535.064 | 0 | 442670 | 0 | 0 | 0 | 0 | 2565386.4473 | 0 | 0 | 0 | 0 | 0 | 0 | 115874.7528 | 0 | 0 | 0 | 0 | 0 | 0 | 0 | 0 | 0 | 0 | 12009.6888 | 0 | 0 | 0 | 0 | 0 | 0 | 0 | 115874.7528 | 0 | 0 | 0 | 0 | 0 | 0
2016-02-02 04:00 | 0 | 0 | 0 | 0 | 302461.2472 | 0 | 418336 | 0 | 0 | 0 | 0 | 2565386.4473 | 0 | 0 | 0 | 0 | 0 | 0 | 0 | 0 | 0 | 0 | 0 | 0 | 0 | 0 | 0 | 0 | 0 | 0 | 0 | 0 | 0 | 0 | 0 | 0 | 0 | -115874.7528 | 0 | 0 | 0 | 0 | 0 | 0
2016-02-02 05:00 | 0 | 0 | 0 | 0 | 237686.338 | 0 | 396625 | 0 | 0 | 0 | 0 | 2290573.0325 | 0 | 0 | 0 | 0 | 0 | 0 | 115874.7528 | 0 | 0 | 0 | 0 | 0 | 0 | 0 | 0 | 0 | 0 | 274813.4148 | 0 | 0 | 0 | 0 | 0 | 0 | 0 | 115874.7528 | 0 | 0 | 0 | 0 | 0 | 0
2016-02-02 06:00 | 0 | 0 | 0 | 0 | 265874.2472 | 0 | 381749 | 0 | 0 | 0 | 0 | 2290573.0325 | 0 | 0 | 0 | 0 | 0 | 0 | 0 | 0 | 0 | 0 | 0 | 0 | 0 | 0 | 0 | 0 | 0 | 0 | 0 | 0 | 0 | 0 | 0 | 0 | 0 | -115874.7528 | 0 | 0 | 0 | 0 | 0 | 0
2016-02-02 07:00 | 0 | 0 | 0 | 0 | 371769 | 0 | 371769 | 0 | 0 | 0 | 0 | 2290573.0325 | 0 | 0 | 0 | 0 | 0 | 0 | 0 | 0 | 0 | 0 | 0 | 0 | 0 | 0 | 0 | 0 | 0 | 0 | 0 | 0 | 0 | 0 | 0 | 0 | 0 | 0 | 0 | 0 | 0 | 0 | 0 | 0
2016-02-02 08:00 | 0 | 0 | 0 | 0 | 482646.7528 | 0 | 366772 | 0 | 0 | 0 | 0 | 2290573.0325 | 0 | 0 | 0 | 0 | 0 | 0 | 115874.7528 | 0 | 0 | 0 | 0 | 0 | 0 | 0 | 0 | 0 | 0 | 0 | 0 | 0 | 0 | 0 | 0 | 0 | 0 | 115874.7528 | 0 | 0 | 0 | 0 | 0 | 0
2016-02-02 09:00 | 0 | 0 | 0 | 0 | 252716.2472 | 0 | 368591 | 0 | 0 | 0 | 0 | 2290573.0325 | 0 | 0 | 0 | 0 | 0 | 0 | 0 | 0 | 0 | 0 | 0 | 0 | 0 | 0 | 0 | 0 | 0 | 0 | 0 | 0 | 0 | 0 | 0 | 0 | 0 | -115874.7528 | 0 | 0 | 0 | 0 | 0 | 0
2016-02-02 10:00 | 0 | 0 | 0 | 0 | 497895.7528 | 0 | 382021 | 0 | 0 | 0 | 0 | 2290573.0325 | 0 | 0 | 0 | 0 | 0 | 0 | 115874.7528 | 0 | 0 | 0 | 0 | 0 | 0 | 0 | 0 | 0 | 0 | 0 | 0 | 0 | 0 | 0 | 0 | 0 | 0 | 115874.7528 | 0 | 0 | 0 | 0 | 0 | 0
2016-02-02 11:00 | 0 | 0 | 0 | 0 | 298771.2472 | 0 | 414646 | 0 | 0 | 0 | 0 | 2290573.0325 | 0 | 0 | 0 | 0 | 0 | 0 | 0 | 0 | 0 | 0 | 0 | 0 | 0 | 0 | 0 | 0 | 0 | 0 | 0 | 0 | 0 | 0 | 0 | 0 | 0 | -115874.7528 | 0 | 0 | 0 | 0 | 0 | 0
2016-02-02 12:00 | 0 | 0 | 0 | 0 | 559699.7528 | 0 | 443825 | 0 | 0 | 0 | 0 | 2290573.0325 | 0 | 0 | 0 | 0 | 0 | 0 | 115874.7528 | 0 | 0 | 0 | 0 | 0 | 0 | 0 | 0 | 0 | 0 | 0 | 0 | 0 | 0 | 0 | 0 | 0 | 0 | 115874.7528 | 0 | 0 | 0 | 0 | 0 | 0
2016-02-02 13:00 | 0 | 0 | 0 | 0 | 337997.3095 | 80.9376 | 453953 | 0 | 0 | 0 | 0 | 2290573.0325 | 0 | 0 | 0 | 0 | 0 | 0 | 0 | 0 | 0 | 0 | 0 | 0 | 0 | 0 | 0 | 0 | 0 | 0 | 0 | 0 | 0 | 0 | 0 | 0 | 0 | -115874.7528 | 0 | 0 | 0 | 0 | 0 | 0
2016-02-02 14:00 | 0 | 0 | 0 | 0 | 335882.2723 | 121270.7277 | 457153 | 0 | 0 | 0 | 0 | 2290573.0325 | 0 | 0 | 0 | 0 | 0 | 0 | 0 | 0 | 0 | 0 | 0 | 0 | 0 | 0 | 0 | 0 | 0 | 0 | 0 | 0 | 0 | 0 | 0 | 0 | 0 | 0 | 0 | 0 | 0 | 0 | 0 | 0
2016-02-02 15:00 | 0 | 0 | 0 | 0 | 0 | 525372.5502 | 459078 | 0 | 0 | 0 | 0 | 2356867.5827 | 0 | 0 | 0 | 0 | 0 | 0 | 0 | 0 | 0 | 0 | 0 | 0 | 0 | 0 | 0 | 0 | 66294.5502 | 0 | 0 | 0 | 0 | 0 | 0 | 0 | 0 | 0 | 0 | 0 | 0 | 0 | 0 | 0
2016-02-02 16:00 | 0 | 0 | 0 | 0 | 0 | 624562.5399 | 457079 | 0 | 0 | 0 | 0 | 2523090.7726 | 0 | 0 | 0 | 0 | 0 | 0 | 1260.3499 | 0 | 0 | 0 | 0 | 0 | 0 | 0 | 0 | 0 | 166223.1899 | 0 | 0 | 0 | 0 | 0 | 0 | 0 | 0 | 1260.3499 | 0 | 0 | 0 | 0 | 0 | 0
2016-02-02 17:00 | 0 | 0 | 0 | 0 | 0 | 630027.1113 | 450673 | 0 | 0 | 0 | 0 | 2586570.1311 | 0 | 0 | 0 | 0 | 0 | 0 | 117135.1028 | 0 | 0 | 0 | 0 | 0 | 0 | 0 | 0 | 0 | 63479.3585 | 0 | 0 | 0 | 0 | 0 | 0 | 0 | 0 | 115874.7528 | 0 | 0 | 0 | 0 | 0 | 0
2016-02-02 18:00 | 0 | 0 | 0 | 0 | 0 | 612466.9677 | 448768 | 0 | 0 | 0 | 0 | 2752793.321 | 0 | 0 | 0 | 0 | 0 | 0 | 114610.8806 | 0 | 0 | 0 | 0 | 0 | 0 | 0 | 0 | 0 | 166223.1899 | 0 | 0 | 0 | 0 | 0 | 0 | 0 | 0 | -2524.2222 | 0 | 0 | 0 | 0 | 0 | 0
2016-02-02 19:00 | 0 | 0 | 0 | 0 | 0 | 596621.7767 | 444618 | 0 | 0 | 0 | 0 | 2919016.5109 | 0 | 0 | 0 | 0 | 0 | 0 | 100391.4673 | 0 | 0 | 0 | 0 | 0 | 0 | 0 | 0 | 0 | 166223.1899 | 0 | 0 | 0 | 0 | 0 | 0 | 0 | 0 | -14219.4133 | 0 | 0 | 0 | 0 | 0 | 0
2016-02-02 20:00 | 0 | 0 | 0 | 0 | 0 | 597385.7982 | 441273 | 0 | 0 | 0 | 0 | 3001320.2661 | 0 | 0 | 0 | 0 | 0 | 0 | 174200.5103 | 0 | 0 | 0 | 0 | 0 | 0 | 0 | 0 | 0 | 82303.7552 | 0 | 0 | 0 | 0 | 0 | 0 | 0 | 0 | 73809.043 | 0 | 0 | 0 | 0 | 0 | 0
2016-02-02 21:00 | 0 | 0 | 0 | 0 | 0 | 591784.4514 | 442635 | 0 | 0 | 0 | 0 | 3167543.456 | 0 | 0 | 0 | 0 | 0 | 0 | 157126.7717 | 0 | 0 | 0 | 0 | 0 | 0 | 0 | 0 | 0 | 166223.1899 | 0 | 0 | 0 | 0 | 0 | 0 | 0 | 0 | -17073.7386 | 0 | 0 | 0 | 0 | 0 | 0
2016-02-02 22:00 | 0 | 0 | 0 | 0 | 0 | 527072.7339 | 452450 | 0 | 0 | 0 | 0 | 3167543.456 | 0 | 0 | 0 | 0 | 0 | 0 | 231749.5056 | 0 | 0 | 0 | 0 | 0 | 0 | 0 | 0 | 0 | 0 | 0 | 0 | 0 | 0 | 0 | 0 | 0 | 0 | 74622.7339 | 0 | 0 | 0 | 0 | 0 | 0
2016-02-02 23:00 | 0 | 0 | 0 | 0 | 200251.9383 | 316941.4988 | 466845 | 0 | 0 | 0 | 0 | 3333766.6459 | 0 | 0 | 0 | 0 | 0 | 0 | 115874.7528 | 0 | 0 | 0 | 0 | 0 | 0 | 0 | 0 | 0 | 166223.1899 | 0 | 0 | 0 | 0 | 0 | 0 | 0 | 0 | -115874.7528 | 0 | 0 | 0 | 0 | 0 | 0
2016-02-03 | 0 | 0 | 0 | 0 | 330025.49 | 29395.7572 | 475296 | 0 | 0 | 0 | 0 | 3333766.6459 | 0 | 0 | 0 | 0 | 0 | 0 | 0 | 0 | 0 | 0 | 0 | 0 | 0 | 0 | 0 | 0 | 0 | 0 | 0 | 0 | 0 | 0 | 0 | 0 | 0 | -115874.7528 | 0 | 0 | 0 | 0 | 0 | 0
2016-02-03 01:00 | 0 | 0 | 0 | 0 | 589942.7528 | 0 | 474068 | 0 | 0 | 0 | 0 | 3333766.6459 | 0 | 0 | 0 | 0 | 0 | 0 | 115874.7528 | 0 | 0 | 0 | 0 | 0 | 0 | 0 | 0 | 0 | 0 | 0 | 0 | 0 | 0 | 0 | 0 | 0 | 0 | 115874.7528 | 0 | 0 | 0 | 0 | 0 | 0
2016-02-03 02:00 | 0 | 0 | 0 | 0 | 347695.2472 | 0 | 463570 | 0 | 0 | 0 | 0 | 3333766.6459 | 0 | 0 | 0 | 0 | 0 | 0 | 0 | 0 | 0 | 0 | 0 | 0 | 0 | 0 | 0 | 0 | 0 | 0 | 0 | 0 | 0 | 0 | 0 | 0 | 0 | -115874.7528 | 0 | 0 | 0 | 0 | 0 | 0
2016-02-03 03:00 | 0 | 0 | 0 | 0 | 285213.338 | 0 | 444152 | 0 | 0 | 0 | 0 | 3058953.2312 | 0 | 0 | 0 | 0 | 0 | 0 | 115874.7528 | 0 | 0 | 0 | 0 | 0 | 0 | 0 | 0 | 0 | 0 | 274813.4148 | 0 | 0 | 0 | 0 | 0 | 0 | 0 | 115874.7528 | 0 | 0 | 0 | 0 | 0 | 0
2016-02-03 04:00 | 0 | 0 | 0 | 0 | 304242.2472 | 0 | 420117 | 0 | 0 | 0 | 0 | 3058953.2312 | 0 | 0 | 0 | 0 | 0 | 0 | 0 | 0 | 0 | 0 | 0 | 0 | 0 | 0 | 0 | 0 | 0 | 0 | 0 | 0 | 0 | 0 | 0 | 0 | 0 | -115874.7528 | 0 | 0 | 0 | 0 | 0 | 0
2016-02-03 05:00 | 0 | 0 | 0 | 0 | 399540 | 0 | 399540 | 0 | 0 | 0 | 0 | 3058953.2312 | 0 | 0 | 0 | 0 | 0 | 0 | 0 | 0 | 0 | 0 | 0 | 0 | 0 | 0 | 0 | 0 | 0 | 0 | 0 | 0 | 0 | 0 | 0 | 0 | 0 | 0 | 0 | 0 | 0 | 0 | 0 | 0
2016-02-03 06:00 | 0 | 0 | 0 | 0 | 500221.7528 | 0 | 384347 | 0 | 0 | 0 | 0 | 3058953.2312 | 0 | 0 | 0 | 0 | 0 | 0 | 115874.7528 | 0 | 0 | 0 | 0 | 0 | 0 | 0 | 0 | 0 | 0 | 0 | 0 | 0 | 0 | 0 | 0 | 0 | 0 | 115874.7528 | 0 | 0 | 0 | 0 | 0 | 0
2016-02-03 07:00 | 0 | 0 | 0 | 0 | 0 | 0 | 374131 | 0 | 0 | 0 | 0 | 2800696.984 | 0 | 0 | 0 | 0 | 0 | 0 | 0 | 0 | 0 | 0 | 0 | 0 | 0 | 0 | 0 | 0 | 0 | 258256.2472 | 0 | 0 | 0 | 0 | 0 | 0 | 0 | -115874.7528 | 0 | 0 | 0 | 0 | 0 | 0
2016-02-03 08:00 | 0 | 0 | 0 | 0 | 369211 | 0 | 369211 | 0 | 0 | 0 | 0 | 2800696.984 | 0 | 0 | 0 | 0 | 0 | 0 | 0 | 0 | 0 | 0 | 0 | 0 | 0 | 0 | 0 | 0 | 0 | 0 | 0 | 0 | 0 | 0 | 0 | 0 | 0 | 0 | 0 | 0 | 0 | 0 | 0 | 0
2016-02-03 09:00 | 0 | 0 | 0 | 0 | 487089.7528 | 0 | 371215 | 0 | 0 | 0 | 0 | 2800696.984 | 0 | 0 | 0 | 0 | 0 | 0 | 115874.7528 | 0 | 0 | 0 | 0 | 0 | 0 | 0 | 0 | 0 | 0 | 0 | 0 | 0 | 0 | 0 | 0 | 0 | 0 | 115874.7528 | 0 | 0 | 0 | 0 | 0 | 0
2016-02-03 10:00 | 0 | 0 | 0 | 0 | 267906.2472 | 0 | 383781 | 0 | 0 | 0 | 0 | 2800696.984 | 0 | 0 | 0 | 0 | 0 | 0 | 0 | 0 | 0 | 0 | 0 | 0 | 0 | 0 | 0 | 0 | 0 | 0 | 0 | 0 | 0 | 0 | 0 | 0 | 0 | -115874.7528 | 0 | 0 | 0 | 0 | 0 | 0
2016-02-03 11:00 | 0 | 0 | 0 | 0 | 256316.338 | 0 | 415255 | 0 | 0 | 0 | 0 | 2525883.5692 | 0 | 0 | 0 | 0 | 0 | 0 | 115874.7528 | 0 | 0 | 0 | 0 | 0 | 0 | 0 | 0 | 0 | 0 | 274813.4148 | 0 | 0 | 0 | 0 | 0 | 0 | 0 | 115874.7528 | 0 | 0 | 0 | 0 | 0 | 0
2016-02-03 12:00 | 0 | 0 | 0 | 0 | 330819.2472 | 0 | 446694 | 0 | 0 | 0 | 0 | 2525883.5692 | 0 | 0 | 0 | 0 | 0 | 0 | 0 | 0 | 0 | 0 | 0 | 0 | 0 | 0 | 0 | 0 | 0 | 0 | 0 | 0 | 0 | 0 | 0 | 0 | 0 | -115874.7528 | 0 | 0 | 0 | 0 | 0 | 0
2016-02-03 13:00 | 0 | 0 | 0 | 0 | 184973.1569 | 100.4283 | 459887 | 0 | 0 | 0 | 0 | 2251070.1544 | 0 | 0 | 0 | 0 | 0 | 0 | 0 | 0 | 0 | 0 | 0 | 0 | 0 | 0 | 0 | 0 | 0 | 274813.4148 | 0 | 0 | 0 | 0 | 0 | 0 | 0 | 0 | 0 | 0 | 0 | 0 | 0 | 0
2016-02-03 14:00 | 0 | 0 | 0 | 0 | 396063.0979 | 236146.092 | 465986 | 0 | 0 | 0 | 0 | 2417293.3443 | 0 | 0 | 0 | 0 | 0 | 0 | 0 | 0 | 0 | 0 | 0 | 0 | 0 | 0 | 0 | 0 | 166223.1899 | 0 | 0 | 0 | 0 | 0 | 0 | 0 | 0 | 0 | 0 | 0 | 0 | 0 | 0 | 0
2016-02-03 15:00 | 0 | 0 | 0 | 0 | 0 | 635889.1899 | 469666 | 0 | 0 | 0 | 0 | 2583516.5343 | 0 | 0 | 0 | 0 | 0 | 0 | 0 | 0 | 0 | 0 | 0 | 0 | 0 | 0 | 0 | 0 | 166223.1899 | 0 | 0 | 0 | 0 | 0 | 0 | 0 | 0 | 0 | 0 | 0 | 0 | 0 | 0 | 0
2016-02-03 16:00 | 0 | 0 | 0 | 0 | 0 | 634570.1899 | 468347 | 0 | 0 | 0 | 0 | 2749739.7242 | 0 | 0 | 0 | 0 | 0 | 0 | 0 | 0 | 0 | 0 | 0 | 0 | 0 | 0 | 0 | 0 | 166223.1899 | 0 | 0 | 0 | 0 | 0 | 0 | 0 | 0 | 0 | 0 | 0 | 0 | 0 | 0 | 0
2016-02-03 17:00 | 0 | 0 | 0 | 0 | 0 | 674358.9914 | 463302 | 0 | 0 | 0 | 0 | 2915962.9141 | 0 | 0 | 0 | 0 | 0 | 0 | 44833.8015 | 0 | 0 | 0 | 0 | 0 | 0 | 0 | 0 | 0 | 166223.1899 | 0 | 0 | 0 | 0 | 0 | 0 | 0 | 0 | 44833.8015 | 0 | 0 | 0 | 0 | 0 | 0
2016-02-03 18:00 | 0 | 0 | 0 | 0 | 0 | 683647.6875 | 458532 | 0 | 0 | 0 | 0 | 3082186.104 | 0 | 0 | 0 | 0 | 0 | 0 | 103726.299 | 0 | 0 | 0 | 0 | 0 | 0 | 0 | 0 | 0 | 166223.1899 | 0 | 0 | 0 | 0 | 0 | 0 | 0 | 0 | 58892.4976 | 0 | 0 | 0 | 0 | 0 | 0
2016-02-03 19:00 | 0 | 0 | 0 | 0 | 0 | 662691.2932 | 453700 | 0 | 0 | 0 | 0 | 3248409.2939 | 0 | 0 | 0 | 0 | 0 | 0 | 146494.4023 | 0 | 0 | 0 | 0 | 0 | 0 | 0 | 0 | 0 | 166223.1899 | 0 | 0 | 0 | 0 | 0 | 0 | 0 | 0 | 42768.1032 | 0 | 0 | 0 | 0 | 0 | 0
2016-02-03 20:00 | 0 | 0 | 0 | 0 | 0 | 669022.4789 | 449532 | 0 | 0 | 0 | 0 | 3414632.4838 | 0 | 0 | 0 | 0 | 0 | 0 | 199761.6913 | 0 | 0 | 0 | 0 | 0 | 0 | 0 | 0 | 0 | 166223.1899 | 0 | 0 | 0 | 0 | 0 | 0 | 0 | 0 | 53267.289 | 0 | 0 | 0 | 0 | 0 | 0
2016-02-03 21:00 | 0 | 0 | 0 | 0 | 0 | 681583.4773 | 450158 | 0 | 0 | 0 | 0 | 3580855.6737 | 0 | 0 | 0 | 0 | 0 | 0 | 264963.9786 | 0 | 0 | 0 | 0 | 0 | 0 | 0 | 0 | 0 | 166223.1899 | 0 | 0 | 0 | 0 | 0 | 0 | 0 | 0 | 65202.2874 | 0 | 0 | 0 | 0 | 0 | 0
2016-02-03 22:00 | 0 | 0 | 0 | 0 | 0 | 637047.5564 | 458219 | 0 | 0 | 0 | 0 | 3747078.8636 | 0 | 0 | 0 | 0 | 0 | 0 | 277569.3451 | 0 | 0 | 0 | 0 | 0 | 0 | 0 | 0 | 0 | 166223.1899 | 0 | 0 | 0 | 0 | 0 | 0 | 0 | 0 | 12605.3665 | 0 | 0 | 0 | 0 | 0 | 0
2016-02-03 23:00 | 0 | 0 | 0 | 0 | 0 | 393457.1554 | 472065 | 0 | 0 | 0 | 0 | 3747078.8636 | 0 | 0 | 0 | 0 | 0 | 0 | 198961.5005 | 0 | 0 | 0 | 0 | 0 | 0 | 0 | 0 | 0 | 0 | 0 | 0 | 0 | 0 | 0 | 0 | 0 | 0 | -78607.8446 | 0 | 0 | 0 | 0 | 0 | 0
2016-02-04 | 0 | 0 | 0 | 0 | 389940.5615 | 29498.8239 | 482328 | 0 | 0 | 0 | 0 | 3747078.8636 | 0 | 0 | 0 | 0 | 0 | 0 | 136072.8859 | 0 | 0 | 0 | 0 | 0 | 0 | 0 | 0 | 0 | 0 | 0 | 0 | 0 | 0 | 0 | 0 | 0 | 0 | -62888.6146 | 0 | 0 | 0 | 0 | 0 | 0
2016-02-04 01:00 | 0 | 0 | 0 | 0 | 366981.2472 | 0 | 482856 | 0 | 0 | 0 | 0 | 3747078.8636 | 0 | 0 | 0 | 0 | 0 | 0 | 20198.133 | 0 | 0 | 0 | 0 | 0 | 0 | 0 | 0 | 0 | 0 | 0 | 0 | 0 | 0 | 0 | 0 | 0 | 0 | -115874.7528 | 0 | 0 | 0 | 0 | 0 | 0
2016-02-04 02:00 | 0 | 0 | 0 | 0 | 315428.338 | 0 | 474367 | 0 | 0 | 0 | 0 | 3472265.4489 | 0 | 0 | 0 | 0 | 0 | 0 | 136072.8859 | 0 | 0 | 0 | 0 | 0 | 0 | 0 | 0 | 0 | 0 | 274813.4148 | 0 | 0 | 0 | 0 | 0 | 0 | 0 | 115874.7528 | 0 | 0 | 0 | 0 | 0 | 0
2016-02-04 03:00 | 0 | 0 | 0 | 0 | 436091.867 | 0 | 456290 | 0 | 0 | 0 | 0 | 3472265.4489 | 0 | 0 | 0 | 0 | 0 | 0 | 115874.7528 | 0 | 0 | 0 | 0 | 0 | 0 | 0 | 0 | 0 | 0 | 0 | 0 | 0 | 0 | 0 | 0 | 0 | 0 | -20198.133 | 0 | 0 | 0 | 0 | 0 | 0
2016-02-04 04:00 | 0 | 0 | 0 | 0 | 42136.8324 | 0 | 432825 | 0 | 0 | 0 | 0 | 3197452.0341 | 0 | 0 | 0 | 0 | 0 | 0 | 0 | 0 | 0 | 0 | 0 | 0 | 0 | 0 | 0 | 0 | 0 | 274813.4148 | 0 | 0 | 0 | 0 | 0 | 0 | 0 | -115874.7528 | 0 | 0 | 0 | 0 | 0 | 0
2016-02-04 05:00 | 0 | 0 | 0 | 0 | 429881.5315 | 0 | 412681 | 0 | 0 | 0 | 0 | 3197452.0341 | 0 | 0 | 0 | 0 | 0 | 0 | 17200.5315 | 0 | 0 | 0 | 0 | 0 | 0 | 0 | 0 | 0 | 0 | 0 | 0 | 0 | 0 | 0 | 0 | 0 | 0 | 17200.5315 | 0 | 0 | 0 | 0 | 0 | 0
2016-02-04 06:00 | 0 | 0 | 0 | 0 | 428214.1571 | 0 | 398724 | 0 | 0 | 0 | 0 | 3111067.4383 | 0 | 0 | 0 | 0 | 0 | 0 | 133075.2843 | 0 | 0 | 0 | 0 | 0 | 0 | 0 | 0 | 0 | 0 | 86384.5958 | 0 | 0 | 0 | 0 | 0 | 0 | 0 | 115874.7528 | 0 | 0 | 0 | 0 | 0 | 0
2016-02-04 07:00 | 0 | 0 | 0 | 0 | 274296.2472 | 0 | 390171 | 0 | 0 | 0 | 0 | 3111067.4383 | 0 | 0 | 0 | 0 | 0 | 0 | 17200.5315 | 0 | 0 | 0 | 0 | 0 | 0 | 0 | 0 | 0 | 0 | 0 | 0 | 0 | 0 | 0 | 0 | 0 | 0 | -115874.7528 | 0 | 0 | 0 | 0 | 0 | 0
2016-02-04 08:00 | 0 | 0 | 0 | 0 | 369238.4685 | 0 | 386439 | 0 | 0 | 0 | 0 | 3111067.4383 | 0 | 0 | 0 | 0 | 0 | 0 | 0 | 0 | 0 | 0 | 0 | 0 | 0 | 0 | 0 | 0 | 0 | 0 | 0 | 0 | 0 | 0 | 0 | 0 | 0 | -17200.5315 | 0 | 0 | 0 | 0 | 0 | 0
2016-02-04 09:00 | 0 | 0 | 0 | 0 | 409953.2407 | 0 | 389595 | 0 | 0 | 0 | 0 | 3015550.9262 | 0 | 0 | 0 | 0 | 0 | 0 | 115874.7528 | 0 | 0 | 0 | 0 | 0 | 0 | 0 | 0 | 0 | 0 | 95516.5122 | 0 | 0 | 0 | 0 | 0 | 0 | 0 | 115874.7528 | 0 | 0 | 0 | 0 | 0 | 0
2016-02-04 10:00 | 0 | 0 | 0 | 0 | 289098.2472 | 0 | 404973 | 0 | 0 | 0 | 0 | 3015550.9262 | 0 | 0 | 0 | 0 | 0 | 0 | 0 | 0 | 0 | 0 | 0 | 0 | 0 | 0 | 0 | 0 | 0 | 0 | 0 | 0 | 0 | 0 | 0 | 0 | 0 | -115874.7528 | 0 | 0 | 0 | 0 | 0 | 0
2016-02-04 11:00 | 0 | 0 | 0 | 0 | 389308.2204 | 0 | 438227 | 0 | 0 | 0 | 0 | 2850757.3937 | 0 | 0 | 0 | 0 | 0 | 0 | 115874.7528 | 0 | 0 | 0 | 0 | 0 | 0 | 0 | 0 | 0 | 0 | 164793.5325 | 0 | 0 | 0 | 0 | 0 | 0 | 0 | 115874.7528 | 0 | 0 | 0 | 0 | 0 | 0
2016-02-04 12:00 | 0 | 0 | 0 | 0 | 390382.7345 | 0 | 472199 | 0 | 0 | 0 | 0 | 2768941.1282 | 0 | 0 | 0 | 0 | 0 | 0 | 115874.7528 | 0 | 0 | 0 | 0 | 0 | 0 | 0 | 0 | 0 | 0 | 81816.2655 | 0 | 0 | 0 | 0 | 0 | 0 | 0 | 0 | 0 | 0 | 0 | 0 | 0 | 0
2016-02-04 13:00 | 0 | 0 | 0 | 0 | 94149.7437 | 111.0887 | 484949 | 0 | 0 | 0 | 0 | 2494127.7134 | 0 | 0 | 0 | 0 | 0 | 0 | 0 | 0 | 0 | 0 | 0 | 0 | 0 | 0 | 0 | 0 | 0 | 274813.4148 | 0 | 0 | 0 | 0 | 0 | 0 | 0 | -115874.7528 | 0 | 0 | 0 | 0 | 0 | 0
2016-02-04 14:00 | 0 | 0 | 0 | 0 | 327377.3475 | 147725.7581 | 487328 | 0 | 0 | 0 | 0 | 2481902.819 | 0 | 0 | 0 | 0 | 0 | 0 | 0 | 0 | 0 | 0 | 0 | 0 | 0 | 0 | 0 | 0 | 0 | 12224.8944 | 0 | 0 | 0 | 0 | 0 | 0 | 0 | 0 | 0 | 0 | 0 | 0 | 0 | 0
2016-02-04 15:00 | 0 | 0 | 0 | 0 | 0 | 552882.9345 | 485781 | 0 | 0 | 0 | 0 | 2549004.7535 | 0 | 0 | 0 | 0 | 0 | 0 | 0 | 0 | 0 | 0 | 0 | 0 | 0 | 0 | 0 | 0 | 67101.9345 | 0 | 0 | 0 | 0 | 0 | 0 | 0 | 0 | 0 | 0 | 0 | 0 | 0 | 0 | 0
2016-02-04 16:00 | 0 | 0 | 0 | 0 | 0 | 637321.9811 | 479593 | 0 | 0 | 0 | 0 | 2706733.7346 | 0 | 0 | 0 | 0 | 0 | 0 | 0 | 0 | 0 | 0 | 0 | 0 | 0 | 0 | 0 | 0 | 157728.9811 | 0 | 0 | 0 | 0 | 0 | 0 | 0 | 0 | 0 | 0 | 0 | 0 | 0 | 0 | 0
2016-02-04 17:00 | 0 | 0 | 0 | 0 | 0 | 648542.9231 | 470967 | 0 | 0 | 0 | 0 | 2872956.9245 | 0 | 0 | 0 | 0 | 0 | 0 | 11352.7332 | 0 | 0 | 0 | 0 | 0 | 0 | 0 | 0 | 0 | 166223.1899 | 0 | 0 | 0 | 0 | 0 | 0 | 0 | 0 | 11352.7332 | 0 | 0 | 0 | 0 | 0 | 0
2016-02-04 18:00 | 0 | 0 | 0 | 0 | 118790.4187 | 626225.524 | 462918 | 0 | 0 | 0 | 0 | 3039180.1144 | 0 | 0 | 0 | 0 | 0 | 0 | 127227.486 | 0 | 0 | 0 | 0 | 0 | 0 | 0 | 0 | 0 | 166223.1899 | 0 | 0 | 0 | 0 | 0 | 0 | 0 | 0 | 115874.7528 | 0 | 0 | 0 | 0 | 0 | 0
2016-02-04 19:00 | 0 | 0 | 0 | 0 | 0 | 609084.2455 | 456299 | 0 | 0 | 0 | 0 | 3205403.3043 | 0 | 0 | 0 | 0 | 0 | 0 | 113789.5417 | 0 | 0 | 0 | 0 | 0 | 0 | 0 | 0 | 0 | 166223.1899 | 0 | 0 | 0 | 0 | 0 | 0 | 0 | 0 | -13437.9444 | 0 | 0 | 0 | 0 | 0 | 0
2016-02-04 20:00 | 0 | 0 | 0 | 0 | 0 | 607005.6646 | 451360 | 0 | 0 | 0 | 0 | 3269555.9909 | 0 | 0 | 0 | 0 | 0 | 0 | 205282.5197 | 0 | 0 | 0 | 0 | 0 | 0 | 0 | 0 | 0 | 64152.6865 | 0 | 0 | 0 | 0 | 0 | 0 | 0 | 0 | 91492.978 | 0 | 0 | 0 | 0 | 0 | 0
2016-02-04 21:00 | 0 | 0 | 0 | 0 | 0 | 606398.1389 | 451716 | 0 | 0 | 0 | 0 | 3435779.1808 | 0 | 0 | 0 | 0 | 0 | 0 | 193741.4687 | 0 | 0 | 0 | 0 | 0 | 0 | 0 | 0 | 0 | 166223.1899 | 0 | 0 | 0 | 0 | 0 | 0 | 0 | 0 | -11541.051 | 0 | 0 | 0 | 0 | 0 | 0
2016-02-04 22:00 | 0 | 0 | 0 | 0 | 0 | 545322.8764 | 461495 | 0 | 0 | 0 | 0 | 3435779.1808 | 0 | 0 | 0 | 0 | 0 | 0 | 277569.3451 | 0 | 0 | 0 | 0 | 0 | 0 | 0 | 0 | 0 | 0 | 0 | 0 | 0 | 0 | 0 | 0 | 0 | 0 | 83827.8764 | 0 | 0 | 0 | 0 | 0 | 0
2016-02-04 23:00 | 0 | 0 | 0 | 0 | 20636.1344 | 341298.1128 | 477809 | 0 | 0 | 0 | 0 | 3435779.1808 | 0 | 0 | 0 | 0 | 0 | 0 | 161694.5923 | 0 | 0 | 0 | 0 | 0 | 0 | 0 | 0 | 0 | 0 | 0 | 0 | 0 | 0 | 0 | 0 | 0 | 0 | -115874.7528 | 0 | 0 | 0 | 0 | 0 | 0
2016-02-05 | 0 | 0 | 0 | 0 | 267332.9909 | 30107.2944 | 491436 | 0 | 0 | 0 | 0 | 3287603.3055 | 0 | 0 | 0 | 0 | 0 | 0 | 115874.7528 | 0 | 0 | 0 | 0 | 0 | 0 | 0 | 0 | 0 | 0 | 148175.8753 | 0 | 0 | 0 | 0 | 0 | 0 | 0 | -45819.8395 | 0 | 0 | 0 | 0 | 0 | 0
2016-02-05 01:00 | 0 | 0 | 0 | 0 | 104396.8324 | 0 | 495085 | 0 | 0 | 0 | 0 | 3012789.8907 | 0 | 0 | 0 | 0 | 0 | 0 | 0 | 0 | 0 | 0 | 0 | 0 | 0 | 0 | 0 | 0 | 0 | 274813.4148 | 0 | 0 | 0 | 0 | 0 | 0 | 0 | -115874.7528 | 0 | 0 | 0 | 0 | 0 | 0
2016-02-05 02:00 | 0 | 0 | 0 | 0 | 377881.6005 | 0 | 488990 | 0 | 0 | 0 | 0 | 2785806.7384 | 0 | 0 | 0 | 0 | 0 | 0 | 115874.7528 | 0 | 0 | 0 | 0 | 0 | 0 | 0 | 0 | 0 | 0 | 226983.1523 | 0 | 0 | 0 | 0 | 0 | 0 | 0 | 115874.7528 | 0 | 0 | 0 | 0 | 0 | 0
2016-02-05 03:00 | 0 | 0 | 0 | 0 | 82354.8324 | 0 | 473043 | 0 | 0 | 0 | 0 | 2510993.3236 | 0 | 0 | 0 | 0 | 0 | 0 | 0 | 0 | 0 | 0 | 0 | 0 | 0 | 0 | 0 | 0 | 0 | 274813.4148 | 0 | 0 | 0 | 0 | 0 | 0 | 0 | -115874.7528 | 0 | 0 | 0 | 0 | 0 | 0
2016-02-05 04:00 | 0 | 0 | 0 | 0 | 452119 | 0 | 452119 | 0 | 0 | 0 | 0 | 2510993.3236 | 0 | 0 | 0 | 0 | 0 | 0 | 0 | 0 | 0 | 0 | 0 | 0 | 0 | 0 | 0 | 0 | 0 | 0 | 0 | 0 | 0 | 0 | 0 | 0 | 0 | 0 | 0 | 0 | 0 | 0 | 0 | 0
2016-02-05 05:00 | 0 | 0 | 0 | 0 | 494901.7547 | 0 | 433235 | 0 | 0 | 0 | 0 | 2456785.3256 | 0 | 0 | 0 | 0 | 0 | 0 | 115874.7528 | 0 | 0 | 0 | 0 | 0 | 0 | 0 | 0 | 0 | 0 | 54207.9981 | 0 | 0 | 0 | 0 | 0 | 0 | 0 | 115874.7528 | 0 | 0 | 0 | 0 | 0 | 0
2016-02-05 06:00 | 0 | 0 | 0 | 0 | 305939.2472 | 0 | 421814 | 0 | 0 | 0 | 0 | 2456785.3256 | 0 | 0 | 0 | 0 | 0 | 0 | 0 | 0 | 0 | 0 | 0 | 0 | 0 | 0 | 0 | 0 | 0 | 0 | 0 | 0 | 0 | 0 | 0 | 0 | 0 | -115874.7528 | 0 | 0 | 0 | 0 | 0 | 0
2016-02-05 07:00 | 0 | 0 | 0 | 0 | 141325.5852 | 0 | 416139 | 0 | 0 | 0 | 0 | 2181971.9108 | 0 | 0 | 0 | 0 | 0 | 0 | 0 | 0 | 0 | 0 | 0 | 0 | 0 | 0 | 0 | 0 | 0 | 274813.4148 | 0 | 0 | 0 | 0 | 0 | 0 | 0 | 0 | 0 | 0 | 0 | 0 | 0 | 0
2016-02-05 08:00 | 0 | 0 | 0 | 0 | 474657.5074 | 0 | 414463 | 0 | 0 | 0 | 0 | 2126291.6653 | 0 | 0 | 0 | 0 | 0 | 0 | 115874.7528 | 0 | 0 | 0 | 0 | 0 | 0 | 0 | 0 | 0 | 0 | 55680.2455 | 0 | 0 | 0 | 0 | 0 | 0 | 0 | 115874.7528 | 0 | 0 | 0 | 0 | 0 | 0
2016-02-05 09:00 | 0 | 0 | 0 | 0 | 27848.8324 | 0 | 418537 | 0 | 0 | 0 | 0 | 1851478.2505 | 0 | 0 | 0 | 0 | 0 | 0 | 0 | 0 | 0 | 0 | 0 | 0 | 0 | 0 | 0 | 0 | 0 | 274813.4148 | 0 | 0 | 0 | 0 | 0 | 0 | 0 | -115874.7528 | 0 | 0 | 0 | 0 | 0 | 0
2016-02-05 10:00 | 0 | 0 | 0 | 0 | 435319 | 0 | 435319 | 0 | 0 | 0 | 0 | 1851478.2505 | 0 | 0 | 0 | 0 | 0 | 0 | 0 | 0 | 0 | 0 | 0 | 0 | 0 | 0 | 0 | 0 | 0 | 0 | 0 | 0 | 0 | 0 | 0 | 0 | 0 | 0 | 0 | 0 | 0 | 0 | 0 | 0
2016-02-05 11:00 | 0 | 0 | 0 | 0 | 447146.639 | 0 | 470378 | 0 | 0 | 0 | 0 | 1712372.1367 | 0 | 0 | 0 | 0 | 0 | 0 | 115874.7528 | 0 | 0 | 0 | 0 | 0 | 0 | 0 | 0 | 0 | 0 | 139106.1138 | 0 | 0 | 0 | 0 | 0 | 0 | 0 | 115874.7528 | 0 | 0 | 0 | 0 | 0 | 0
2016-02-05 12:00 | 0 | 0 | 0 | 0 | 387957.2472 | 0 | 503832 | 0 | 0 | 0 | 0 | 1712372.1367 | 0 | 0 | 0 | 0 | 0 | 0 | 0 | 0 | 0 | 0 | 0 | 0 | 0 | 0 | 0 | 0 | 0 | 0 | 0 | 0 | 0 | 0 | 0 | 0 | 0 | -115874.7528 | 0 | 0 | 0 | 0 | 0 | 0
2016-02-05 13:00 | 0 | 0 | 0 | 0 | 448506.5264 | 128.856 | 514139 | 0 | 0 | 0 | 0 | 1646868.5191 | 0 | 0 | 0 | 0 | 0 | 0 | 0 | 0 | 0 | 0 | 0 | 0 | 0 | 0 | 0 | 0 | 0 | 65503.6176 | 0 | 0 | 0 | 0 | 0 | 0 | 0 | 0 | 0 | 0 | 0 | 0 | 0 | 0
2016-02-05 14:00 | 0 | 0 | 0 | 0 | 104353.5048 | 132203.0804 | 511370 | 0 | 0 | 0 | 0 | 1372055.1043 | 0 | 0 | 0 | 0 | 0 | 0 | 0 | 0 | 0 | 0 | 0 | 0 | 0 | 0 | 0 | 0 | 0 | 274813.4148 | 0 | 0 | 0 | 0 | 0 | 0 | 0 | 0 | 0 | 0 | 0 | 0 | 0 | 0
2016-02-05 15:00 | 0 | 0 | 0 | 0 | 0 | 616499.8673 | 503724 | 0 | 0 | 0 | 0 | 1484830.9717 | 0 | 0 | 0 | 0 | 0 | 0 | 0 | 0 | 0 | 0 | 0 | 0 | 0 | 0 | 0 | 0 | 112775.8673 | 0 | 0 | 0 | 0 | 0 | 0 | 0 | 0 | 0 | 0 | 0 | 0 | 0 | 0 | 0
2016-02-05 16:00 | 0 | 0 | 0 | 0 | 0 | 656844.1899 | 490621 | 0 | 0 | 0 | 0 | 1651054.1616 | 0 | 0 | 0 | 0 | 0 | 0 | 0 | 0 | 0 | 0 | 0 | 0 | 0 | 0 | 0 | 0 | 166223.1899 | 0 | 0 | 0 | 0 | 0 | 0 | 0 | 0 | 0 | 0 | 0 | 0 | 0 | 0 | 0
2016-02-05 17:00 | 0 | 0 | 0 | 0 | 0 | 641578.1899 | 475355 | 0 | 0 | 0 | 0 | 1817277.3515 | 0 | 0 | 0 | 0 | 0 | 0 | 0 | 0 | 0 | 0 | 0 | 0 | 0 | 0 | 0 | 0 | 166223.1899 | 0 | 0 | 0 | 0 | 0 | 0 | 0 | 0 | 0 | 0 | 0 | 0 | 0 | 0 | 0
2016-02-05 18:00 | 0 | 0 | 0 | 0 | 0 | 628245.1899 | 462022 | 0 | 0 | 0 | 0 | 1983500.5414 | 0 | 0 | 0 | 0 | 0 | 0 | 0 | 0 | 0 | 0 | 0 | 0 | 0 | 0 | 0 | 0 | 166223.1899 | 0 | 0 | 0 | 0 | 0 | 0 | 0 | 0 | 0 | 0 | 0 | 0 | 0 | 0 | 0
2016-02-05 19:00 | 0 | 0 | 0 | 0 | 0 | 672153.4085 | 451872 | 0 | 0 | 0 | 0 | 2149723.7313 | 0 | 0 | 0 | 0 | 0 | 0 | 54058.2186 | 0 | 0 | 0 | 0 | 0 | 0 | 0 | 0 | 0 | 166223.1899 | 0 | 0 | 0 | 0 | 0 | 0 | 0 | 0 | 54058.2186 | 0 | 0 | 0 | 0 | 0 | 0
2016-02-05 20:00 | 0 | 0 | 0 | 0 | 0 | 685845.1914 | 443685 | 0 | 0 | 0 | 0 | 2315946.9212 | 0 | 0 | 0 | 0 | 0 | 0 | 129995.2201 | 0 | 0 | 0 | 0 | 0 | 0 | 0 | 0 | 0 | 166223.1899 | 0 | 0 | 0 | 0 | 0 | 0 | 0 | 0 | 75937.0015 | 0 | 0 | 0 | 0 | 0 | 0
2016-02-05 21:00 | 0 | 0 | 0 | 0 | 0 | 707396.0332 | 442344 | 0 | 0 | 0 | 0 | 2482170.1111 | 0 | 0 | 0 | 0 | 0 | 0 | 228824.0634 | 0 | 0 | 0 | 0 | 0 | 0 | 0 | 0 | 0 | 166223.1899 | 0 | 0 | 0 | 0 | 0 | 0 | 0 | 0 | 98828.8432 | 0 | 0 | 0 | 0 | 0 | 0
2016-02-05 22:00 | 0 | 0 | 0 | 0 | 0 | 667710.4717 | 452742 | 0 | 0 | 0 | 0 | 2648393.3011 | 0 | 0 | 0 | 0 | 0 | 0 | 277569.3451 | 0 | 0 | 0 | 0 | 0 | 0 | 0 | 0 | 0 | 166223.1899 | 0 | 0 | 0 | 0 | 0 | 0 | 0 | 0 | 48745.2818 | 0 | 0 | 0 | 0 | 0 | 0
2016-02-05 23:00 | 0 | 0 | 0 | 0 | 0 | 367181.7532 | 471656 | 0 | 0 | 0 | 0 | 2648393.3011 | 0 | 0 | 0 | 0 | 0 | 0 | 173095.0983 | 0 | 0 | 0 | 0 | 0 | 0 | 0 | 0 | 0 | 0 | 0 | 0 | 0 | 0 | 0 | 0 | 0 | 0 | -104474.2468 | 0 | 0 | 0 | 0 | 0 | 0
2016-02-06 | 0 | 0 | 0 | 0 | 499641.5672 | 34818.1641 | 483417 | 0 | 0 | 0 | 0 | 2648393.3011 | 0 | 0 | 0 | 0 | 0 | 0 | 224137.8297 | 0 | 0 | 0 | 0 | 0 | 0 | 0 | 0 | 0 | 0 | 0 | 0 | 0 | 0 | 0 | 0 | 0 | 0 | 51042.7313 | 0 | 0 | 0 | 0 | 0 | 0
2016-02-06 01:00 | 0 | 0 | 0 | 0 | 95811.8324 | 0 | 486500 | 0 | 0 | 0 | 0 | 2373579.8863 | 0 | 0 | 0 | 0 | 0 | 0 | 108263.0768 | 0 | 0 | 0 | 0 | 0 | 0 | 0 | 0 | 0 | 0 | 274813.4148 | 0 | 0 | 0 | 0 | 0 | 0 | 0 | -115874.7528 | 0 | 0 | 0 | 0 | 0 | 0
2016-02-06 02:00 | 0 | 0 | 0 | 0 | 552389.697 | 0 | 483385 | 0 | 0 | 0 | 0 | 2373579.8863 | 0 | 0 | 0 | 0 | 0 | 0 | 177267.7739 | 0 | 0 | 0 | 0 | 0 | 0 | 0 | 0 | 0 | 0 | 0 | 0 | 0 | 0 | 0 | 0 | 0 | 0 | 69004.697 | 0 | 0 | 0 | 0 | 0 | 0
2016-02-06 03:00 | 0 | 0 | 0 | 0 | 356585.2472 | 0 | 472460 | 0 | 0 | 0 | 0 | 2373579.8863 | 0 | 0 | 0 | 0 | 0 | 0 | 61393.021 | 0 | 0 | 0 | 0 | 0 | 0 | 0 | 0 | 0 | 0 | 0 | 0 | 0 | 0 | 0 | 0 | 0 | 0 | -115874.7528 | 0 | 0 | 0 | 0 | 0 | 0
2016-02-06 04:00 | 0 | 0 | 0 | 0 | 508670.7318 | 0 | 454189 | 0 | 0 | 0 | 0 | 2373579.8863 | 0 | 0 | 0 | 0 | 0 | 0 | 115874.7528 | 0 | 0 | 0 | 0 | 0 | 0 | 0 | 0 | 0 | 0 | 0 | 0 | 0 | 0 | 0 | 0 | 0 | 0 | 54481.7318 | 0 | 0 | 0 | 0 | 0 | 0
2016-02-06 05:00 | 0 | 0 | 0 | 0 | 322808.2472 | 0 | 438683 | 0 | 0 | 0 | 0 | 2373579.8863 | 0 | 0 | 0 | 0 | 0 | 0 | 0 | 0 | 0 | 0 | 0 | 0 | 0 | 0 | 0 | 0 | 0 | 0 | 0 | 0 | 0 | 0 | 0 | 0 | 0 | -115874.7528 | 0 | 0 | 0 | 0 | 0 | 0
2016-02-06 06:00 | 0 | 0 | 0 | 0 | 427364 | 0 | 427364 | 0 | 0 | 0 | 0 | 2373579.8863 | 0 | 0 | 0 | 0 | 0 | 0 | 0 | 0 | 0 | 0 | 0 | 0 | 0 | 0 | 0 | 0 | 0 | 0 | 0 | 0 | 0 | 0 | 0 | 0 | 0 | 0 | 0 | 0 | 0 | 0 | 0 | 0
2016-02-06 07:00 | 0 | 0 | 0 | 0 | 535981.7528 | 0 | 420107 | 0 | 0 | 0 | 0 | 2373579.8863 | 0 | 0 | 0 | 0 | 0 | 0 | 115874.7528 | 0 | 0 | 0 | 0 | 0 | 0 | 0 | 0 | 0 | 0 | 0 | 0 | 0 | 0 | 0 | 0 | 0 | 0 | 115874.7528 | 0 | 0 | 0 | 0 | 0 | 0
2016-02-06 08:00 | 0 | 0 | 0 | 0 | 300736.2472 | 0 | 416611 | 0 | 0 | 0 | 0 | 2373579.8863 | 0 | 0 | 0 | 0 | 0 | 0 | 0 | 0 | 0 | 0 | 0 | 0 | 0 | 0 | 0 | 0 | 0 | 0 | 0 | 0 | 0 | 0 | 0 | 0 | 0 | -115874.7528 | 0 | 0 | 0 | 0 | 0 | 0
2016-02-06 09:00 | 0 | 0 | 0 | 0 | 258641.338 | 0 | 417580 | 0 | 0 | 0 | 0 | 2098766.4715 | 0 | 0 | 0 | 0 | 0 | 0 | 115874.7528 | 0 | 0 | 0 | 0 | 0 | 0 | 0 | 0 | 0 | 0 | 274813.4148 | 0 | 0 | 0 | 0 | 0 | 0 | 0 | 115874.7528 | 0 | 0 | 0 | 0 | 0 | 0
2016-02-06 10:00 | 0 | 0 | 0 | 0 | 308446.2472 | 0 | 424321 | 0 | 0 | 0 | 0 | 2098766.4715 | 0 | 0 | 0 | 0 | 0 | 0 | 0 | 0 | 0 | 0 | 0 | 0 | 0 | 0 | 0 | 0 | 0 | 0 | 0 | 0 | 0 | 0 | 0 | 0 | 0 | -115874.7528 | 0 | 0 | 0 | 0 | 0 | 0
2016-02-06 11:00 | 0 | 0 | 0 | 0 | 279572.338 | 0 | 438511 | 0 | 0 | 0 | 0 | 1823953.0567 | 0 | 0 | 0 | 0 | 0 | 0 | 115874.7528 | 0 | 0 | 0 | 0 | 0 | 0 | 0 | 0 | 0 | 0 | 274813.4148 | 0 | 0 | 0 | 0 | 0 | 0 | 0 | 115874.7528 | 0 | 0 | 0 | 0 | 0 | 0
2016-02-06 12:00 | 0 | 0 | 0 | 0 | 339636.2472 | 0 | 455511 | 0 | 0 | 0 | 0 | 1823953.0567 | 0 | 0 | 0 | 0 | 0 | 0 | 0 | 0 | 0 | 0 | 0 | 0 | 0 | 0 | 0 | 0 | 0 | 0 | 0 | 0 | 0 | 0 | 0 | 0 | 0 | -115874.7528 | 0 | 0 | 0 | 0 | 0 | 0
2016-02-06 13:00 | 0 | 0 | 0 | 0 | 468065.4003 | 146.5997 | 468212 | 0 | 0 | 0 | 0 | 1823953.0567 | 0 | 0 | 0 | 0 | 0 | 0 | 0 | 0 | 0 | 0 | 0 | 0 | 0 | 0 | 0 | 0 | 0 | 0 | 0 | 0 | 0 | 0 | 0 | 0 | 0 | 0 | 0 | 0 | 0 | 0 | 0 | 0
2016-02-06 14:00 | 0 | 0 | 0 | 0 | 300918.1746 | 169612.8254 | 470531 | 0 | 0 | 0 | 0 | 1823953.0567 | 0 | 0 | 0 | 0 | 0 | 0 | 0 | 0 | 0 | 0 | 0 | 0 | 0 | 0 | 0 | 0 | 0 | 0 | 0 | 0 | 0 | 0 | 0 | 0 | 0 | 0 | 0 | 0 | 0 | 0 | 0 | 0
2016-02-06 15:00 | 0 | 0 | 0 | 0 | 0 | 630741.1899 | 464518 | 0 | 0 | 0 | 0 | 1990176.2466 | 0 | 0 | 0 | 0 | 0 | 0 | 0 | 0 | 0 | 0 | 0 | 0 | 0 | 0 | 0 | 0 | 166223.1899 | 0 | 0 | 0 | 0 | 0 | 0 | 0 | 0 | 0 | 0 | 0 | 0 | 0 | 0 | 0
2016-02-06 16:00 | 0 | 0 | 0 | 0 | 0 | 620085.1899 | 453862 | 0 | 0 | 0 | 0 | 2156399.4365 | 0 | 0 | 0 | 0 | 0 | 0 | 0 | 0 | 0 | 0 | 0 | 0 | 0 | 0 | 0 | 0 | 166223.1899 | 0 | 0 | 0 | 0 | 0 | 0 | 0 | 0 | 0 | 0 | 0 | 0 | 0 | 0 | 0
2016-02-06 17:00 | 0 | 0 | 0 | 0 | 0 | 618990.8112 | 441481 | 0 | 0 | 0 | 0 | 2322622.6265 | 0 | 0 | 0 | 0 | 0 | 0 | 11286.6212 | 0 | 0 | 0 | 0 | 0 | 0 | 0 | 0 | 0 | 166223.1899 | 0 | 0 | 0 | 0 | 0 | 0 | 0 | 0 | 11286.6212 | 0 | 0 | 0 | 0 | 0 | 0
2016-02-06 18:00 | 0 | 0 | 0 | 0 | 0 | 700199.3215 | 429388 | 0 | 0 | 0 | 0 | 2488845.8164 | 0 | 0 | 0 | 0 | 0 | 0 | 115874.7528 | 0 | 0 | 0 | 0 | 0 | 0 | 0 | 0 | 0 | 166223.1899 | 0 | 0 | 0 | 0 | 0 | 0 | 0 | 0 | 104588.1316 | 0 | 0 | 0 | 0 | 0 | 0
2016-02-06 19:00 | 0 | 0 | 0 | 0 | 0 | 469622.4371 | 419274 | 0 | 0 | 0 | 0 | 2655069.0063 | 0 | 0 | 0 | 0 | 0 | 0 | 0 | 0 | 0 | 0 | 0 | 0 | 0 | 0 | 0 | 0 | 166223.1899 | 0 | 0 | 0 | 0 | 0 | 0 | 0 | 0 | -115874.7528 | 0 | 0 | 0 | 0 | 0 | 0
2016-02-06 20:00 | 0 | 0 | 0 | 0 | 0 | 670611.6354 | 413456 | 0 | 0 | 0 | 0 | 2821292.1962 | 0 | 0 | 0 | 0 | 0 | 0 | 90932.4454 | 0 | 0 | 0 | 0 | 0 | 0 | 0 | 0 | 0 | 166223.1899 | 0 | 0 | 0 | 0 | 0 | 0 | 0 | 0 | 90932.4454 | 0 | 0 | 0 | 0 | 0 | 0
2016-02-06 21:00 | 0 | 0 | 0 | 0 | 0 | 695727.9427 | 413630 | 0 | 0 | 0 | 0 | 2987515.3861 | 0 | 0 | 0 | 0 | 0 | 0 | 206807.1983 | 0 | 0 | 0 | 0 | 0 | 0 | 0 | 0 | 0 | 166223.1899 | 0 | 0 | 0 | 0 | 0 | 0 | 0 | 0 | 115874.7528 | 0 | 0 | 0 | 0 | 0 | 0
2016-02-06 22:00 | 0 | 0 | 0 | 0 | 0 | 660213.3368 | 423228 | 0 | 0 | 0 | 0 | 3153738.576 | 0 | 0 | 0 | 0 | 0 | 0 | 277569.3451 | 0 | 0 | 0 | 0 | 0 | 0 | 0 | 0 | 0 | 166223.1899 | 0 | 0 | 0 | 0 | 0 | 0 | 0 | 0 | 70762.1468 | 0 | 0 | 0 | 0 | 0 | 0
2016-02-06 23:00 | 0 | 0 | 0 | 0 | 0 | 385262.1155 | 441840 | 0 | 0 | 0 | 0 | 3153738.576 | 0 | 0 | 0 | 0 | 0 | 0 | 220991.4606 | 0 | 0 | 0 | 0 | 0 | 0 | 0 | 0 | 0 | 0 | 0 | 0 | 0 | 0 | 0 | 0 | 0 | 0 | -56577.8845 | 0 | 0 | 0 | 0 | 0 | 0
2016-02-07 | 0 | 0 | 0 | 0 | 30856.5363 | 32951.2961 | 454496 | 0 | 0 | 0 | 0 | 2878925.1612 | 0 | 0 | 0 | 0 | 0 | 0 | 105116.7078 | 0 | 0 | 0 | 0 | 0 | 0 | 0 | 0 | 0 | 0 | 274813.4148 | 0 | 0 | 0 | 0 | 0 | 0 | 0 | -115874.7528 | 0 | 0 | 0 | 0 | 0 | 0
2016-02-07 01:00 | 0 | 0 | 0 | 0 | 469642.0451 | 0 | 458884 | 0 | 0 | 0 | 0 | 2878925.1612 | 0 | 0 | 0 | 0 | 0 | 0 | 115874.7528 | 0 | 0 | 0 | 0 | 0 | 0 | 0 | 0 | 0 | 0 | 0 | 0 | 0 | 0 | 0 | 0 | 0 | 0 | 10758.0451 | 0 | 0 | 0 | 0 | 0 | 0
2016-02-07 02:00 | 0 | 0 | 0 | 0 | 340574.2472 | 0 | 456449 | 0 | 0 | 0 | 0 | 2878925.1612 | 0 | 0 | 0 | 0 | 0 | 0 | 0 | 0 | 0 | 0 | 0 | 0 | 0 | 0 | 0 | 0 | 0 | 0 | 0 | 0 | 0 | 0 | 0 | 0 | 0 | -115874.7528 | 0 | 0 | 0 | 0 | 0 | 0
2016-02-07 03:00 | 0 | 0 | 0 | 0 | 564127.7528 | 0 | 448253 | 0 | 0 | 0 | 0 | 2878925.1612 | 0 | 0 | 0 | 0 | 0 | 0 | 115874.7528 | 0 | 0 | 0 | 0 | 0 | 0 | 0 | 0 | 0 | 0 | 0 | 0 | 0 | 0 | 0 | 0 | 0 | 0 | 115874.7528 | 0 | 0 | 0 | 0 | 0 | 0
2016-02-07 04:00 | 0 | 0 | 0 | 0 | 44208.8324 | 0 | 434897 | 0 | 0 | 0 | 0 | 2604111.7465 | 0 | 0 | 0 | 0 | 0 | 0 | 0 | 0 | 0 | 0 | 0 | 0 | 0 | 0 | 0 | 0 | 0 | 274813.4148 | 0 | 0 | 0 | 0 | 0 | 0 | 0 | -115874.7528 | 0 | 0 | 0 | 0 | 0 | 0
2016-02-07 05:00 | 0 | 0 | 0 | 0 | 537653.7528 | 0 | 421779 | 0 | 0 | 0 | 0 | 2604111.7465 | 0 | 0 | 0 | 0 | 0 | 0 | 115874.7528 | 0 | 0 | 0 | 0 | 0 | 0 | 0 | 0 | 0 | 0 | 0 | 0 | 0 | 0 | 0 | 0 | 0 | 0 | 115874.7528 | 0 | 0 | 0 | 0 | 0 | 0
2016-02-07 06:00 | 0 | 0 | 0 | 0 | 296248.2472 | 0 | 412123 | 0 | 0 | 0 | 0 | 2604111.7465 | 0 | 0 | 0 | 0 | 0 | 0 | 0 | 0 | 0 | 0 | 0 | 0 | 0 | 0 | 0 | 0 | 0 | 0 | 0 | 0 | 0 | 0 | 0 | 0 | 0 | -115874.7528 | 0 | 0 | 0 | 0 | 0 | 0
2016-02-07 07:00 | 0 | 0 | 0 | 0 | 522406.7528 | 0 | 406532 | 0 | 0 | 0 | 0 | 2604111.7465 | 0 | 0 | 0 | 0 | 0 | 0 | 115874.7528 | 0 | 0 | 0 | 0 | 0 | 0 | 0 | 0 | 0 | 0 | 0 | 0 | 0 | 0 | 0 | 0 | 0 | 0 | 115874.7528 | 0 | 0 | 0 | 0 | 0 | 0
2016-02-07 08:00 | 0 | 0 | 0 | 0 | 13484.8324 | 0 | 404173 | 0 | 0 | 0 | 0 | 2329298.3317 | 0 | 0 | 0 | 0 | 0 | 0 | 0 | 0 | 0 | 0 | 0 | 0 | 0 | 0 | 0 | 0 | 0 | 274813.4148 | 0 | 0 | 0 | 0 | 0 | 0 | 0 | -115874.7528 | 0 | 0 | 0 | 0 | 0 | 0
2016-02-07 09:00 | 0 | 0 | 0 | 0 | 521503.7528 | 0 | 405629 | 0 | 0 | 0 | 0 | 2329298.3317 | 0 | 0 | 0 | 0 | 0 | 0 | 115874.7528 | 0 | 0 | 0 | 0 | 0 | 0 | 0 | 0 | 0 | 0 | 0 | 0 | 0 | 0 | 0 | 0 | 0 | 0 | 115874.7528 | 0 | 0 | 0 | 0 | 0 | 0
2016-02-07 10:00 | 0 | 0 | 0 | 0 | 295013.2472 | 0 | 410888 | 0 | 0 | 0 | 0 | 2329298.3317 | 0 | 0 | 0 | 0 | 0 | 0 | 0 | 0 | 0 | 0 | 0 | 0 | 0 | 0 | 0 | 0 | 0 | 0 | 0 | 0 | 0 | 0 | 0 | 0 | 0 | -115874.7528 | 0 | 0 | 0 | 0 | 0 | 0
2016-02-07 11:00 | 0 | 0 | 0 | 0 | 537804.7528 | 0 | 421930 | 0 | 0 | 0 | 0 | 2329298.3317 | 0 | 0 | 0 | 0 | 0 | 0 | 115874.7528 | 0 | 0 | 0 | 0 | 0 | 0 | 0 | 0 | 0 | 0 | 0 | 0 | 0 | 0 | 0 | 0 | 0 | 0 | 115874.7528 | 0 | 0 | 0 | 0 | 0 | 0
2016-02-07 12:00 | 0 | 0 | 0 | 0 | 45391.8324 | 0 | 436080 | 0 | 0 | 0 | 0 | 2054484.9169 | 0 | 0 | 0 | 0 | 0 | 0 | 0 | 0 | 0 | 0 | 0 | 0 | 0 | 0 | 0 | 0 | 0 | 274813.4148 | 0 | 0 | 0 | 0 | 0 | 0 | 0 | -115874.7528 | 0 | 0 | 0 | 0 | 0 | 0
2016-02-07 13:00 | 0 | 0 | 0 | 0 | 449815.5708 | 179.4292 | 449995 | 0 | 0 | 0 | 0 | 2054484.9169 | 0 | 0 | 0 | 0 | 0 | 0 | 0 | 0 | 0 | 0 | 0 | 0 | 0 | 0 | 0 | 0 | 0 | 0 | 0 | 0 | 0 | 0 | 0 | 0 | 0 | 0 | 0 | 0 | 0 | 0 | 0 | 0
2016-02-07 14:00 | 0 | 0 | 0 | 0 | 281730.7841 | 172571.2159 | 454302 | 0 | 0 | 0 | 0 | 2054484.9169 | 0 | 0 | 0 | 0 | 0 | 0 | 0 | 0 | 0 | 0 | 0 | 0 | 0 | 0 | 0 | 0 | 0 | 0 | 0 | 0 | 0 | 0 | 0 | 0 | 0 | 0 | 0 | 0 | 0 | 0 | 0 | 0
2016-02-07 15:00 | 0 | 0 | 0 | 0 | 0 | 614276.1899 | 448053 | 0 | 0 | 0 | 0 | 2220708.1068 | 0 | 0 | 0 | 0 | 0 | 0 | 0 | 0 | 0 | 0 | 0 | 0 | 0 | 0 | 0 | 0 | 166223.1899 | 0 | 0 | 0 | 0 | 0 | 0 | 0 | 0 | 0 | 0 | 0 | 0 | 0 | 0 | 0
2016-02-07 16:00 | 0 | 0 | 0 | 0 | 0 | 604563.1899 | 438340 | 0 | 0 | 0 | 0 | 2386931.2967 | 0 | 0 | 0 | 0 | 0 | 0 | 0 | 0 | 0 | 0 | 0 | 0 | 0 | 0 | 0 | 0 | 166223.1899 | 0 | 0 | 0 | 0 | 0 | 0 | 0 | 0 | 0 | 0 | 0 | 0 | 0 | 0 | 0
2016-02-07 17:00 | 0 | 0 | 0 | 0 | 0 | 608395.1792 | 429703 | 0 | 0 | 0 | 0 | 2553154.4866 | 0 | 0 | 0 | 0 | 0 | 0 | 12468.9893 | 0 | 0 | 0 | 0 | 0 | 0 | 0 | 0 | 0 | 166223.1899 | 0 | 0 | 0 | 0 | 0 | 0 | 0 | 0 | 12468.9893 | 0 | 0 | 0 | 0 | 0 | 0
2016-02-07 18:00 | 0 | 0 | 0 | 0 | 0 | 692329.9535 | 422701 | 0 | 0 | 0 | 0 | 2719377.6766 | 0 | 0 | 0 | 0 | 0 | 0 | 115874.7528 | 0 | 0 | 0 | 0 | 0 | 0 | 0 | 0 | 0 | 166223.1899 | 0 | 0 | 0 | 0 | 0 | 0 | 0 | 0 | 103405.7636 | 0 | 0 | 0 | 0 | 0 | 0
2016-02-07 19:00 | 0 | 0 | 0 | 0 | 0 | 466969.4371 | 416621 | 0 | 0 | 0 | 0 | 2885600.8665 | 0 | 0 | 0 | 0 | 0 | 0 | 0 | 0 | 0 | 0 | 0 | 0 | 0 | 0 | 0 | 0 | 166223.1899 | 0 | 0 | 0 | 0 | 0 | 0 | 0 | 0 | -115874.7528 | 0 | 0 | 0 | 0 | 0 | 0
2016-02-07 20:00 | 0 | 0 | 0 | 0 | 0 | 657189.1297 | 413206 | 0 | 0 | 0 | 0 | 3051824.0564 | 0 | 0 | 0 | 0 | 0 | 0 | 77759.9398 | 0 | 0 | 0 | 0 | 0 | 0 | 0 | 0 | 0 | 166223.1899 | 0 | 0 | 0 | 0 | 0 | 0 | 0 | 0 | 77759.9398 | 0 | 0 | 0 | 0 | 0 | 0
2016-02-07 21:00 | 0 | 0 | 0 | 0 | 0 | 696923.9427 | 414826 | 0 | 0 | 0 | 0 | 3218047.2463 | 0 | 0 | 0 | 0 | 0 | 0 | 193634.6926 | 0 | 0 | 0 | 0 | 0 | 0 | 0 | 0 | 0 | 166223.1899 | 0 | 0 | 0 | 0 | 0 | 0 | 0 | 0 | 115874.7528 | 0 | 0 | 0 | 0 | 0 | 0
2016-02-07 22:00 | 0 | 0 | 0 | 0 | 0 | 675309.8424 | 425152 | 0 | 0 | 0 | 0 | 3384270.4362 | 0 | 0 | 0 | 0 | 0 | 0 | 277569.3451 | 0 | 0 | 0 | 0 | 0 | 0 | 0 | 0 | 0 | 166223.1899 | 0 | 0 | 0 | 0 | 0 | 0 | 0 | 0 | 83934.6525 | 0 | 0 | 0 | 0 | 0 | 0
2016-02-07 23:00 | 0 | 0 | 0 | 0 | 92618.4461 | 395017.991 | 437288 | 0 | 0 | 0 | 0 | 3550493.6261 | 0 | 0 | 0 | 0 | 0 | 0 | 161694.5923 | 0 | 0 | 0 | 0 | 0 | 0 | 0 | 0 | 0 | 166223.1899 | 0 | 0 | 0 | 0 | 0 | 0 | 0 | 0 | -115874.7528 | 0 | 0 | 0 | 0 | 0 | 0
2016-02-08 | 0 | 0 | 0 | 0 | 9181.0949 | 41428.7375 | 441298 | 0 | 0 | 0 | 0 | 3275680.2113 | 0 | 0 | 0 | 0 | 0 | 0 | 45819.8395 | 0 | 0 | 0 | 0 | 0 | 0 | 0 | 0 | 0 | 0 | 274813.4148 | 0 | 0 | 0 | 0 | 0 | 0 | 0 | -115874.7528 | 0 | 0 | 0 | 0 | 0 | 0
2016-02-08 01:00 | 0 | 0 | 0 | 0 | 514834.9134 | 0 | 444780 | 0 | 0 | 0 | 0 | 3275680.2113 | 0 | 0 | 0 | 0 | 0 | 0 | 115874.7528 | 0 | 0 | 0 | 0 | 0 | 0 | 0 | 0 | 0 | 0 | 0 | 0 | 0 | 0 | 0 | 0 | 0 | 0 | 70054.9134 | 0 | 0 | 0 | 0 | 0 | 0
2016-02-08 02:00 | 0 | 0 | 0 | 0 | 328429.2472 | 0 | 444304 | 0 | 0 | 0 | 0 | 3275680.2113 | 0 | 0 | 0 | 0 | 0 | 0 | 0 | 0 | 0 | 0 | 0 | 0 | 0 | 0 | 0 | 0 | 0 | 0 | 0 | 0 | 0 | 0 | 0 | 0 | 0 | -115874.7528 | 0 | 0 | 0 | 0 | 0 | 0
2016-02-08 03:00 | 0 | 0 | 0 | 0 | 554233.7528 | 0 | 438359 | 0 | 0 | 0 | 0 | 3275680.2113 | 0 | 0 | 0 | 0 | 0 | 0 | 115874.7528 | 0 | 0 | 0 | 0 | 0 | 0 | 0 | 0 | 0 | 0 | 0 | 0 | 0 | 0 | 0 | 0 | 0 | 0 | 115874.7528 | 0 | 0 | 0 | 0 | 0 | 0
2016-02-08 04:00 | 0 | 0 | 0 | 0 | 39329.8324 | 0 | 430018 | 0 | 0 | 0 | 0 | 3000866.7966 | 0 | 0 | 0 | 0 | 0 | 0 | 0 | 0 | 0 | 0 | 0 | 0 | 0 | 0 | 0 | 0 | 0 | 274813.4148 | 0 | 0 | 0 | 0 | 0 | 0 | 0 | -115874.7528 | 0 | 0 | 0 | 0 | 0 | 0
2016-02-08 05:00 | 0 | 0 | 0 | 0 | 529360.7528 | 0 | 413486 | 0 | 0 | 0 | 0 | 3000866.7966 | 0 | 0 | 0 | 0 | 0 | 0 | 115874.7528 | 0 | 0 | 0 | 0 | 0 | 0 | 0 | 0 | 0 | 0 | 0 | 0 | 0 | 0 | 0 | 0 | 0 | 0 | 115874.7528 | 0 | 0 | 0 | 0 | 0 | 0
2016-02-08 06:00 | 0 | 0 | 0 | 0 | 286360.2472 | 0 | 402235 | 0 | 0 | 0 | 0 | 3000866.7966 | 0 | 0 | 0 | 0 | 0 | 0 | 0 | 0 | 0 | 0 | 0 | 0 | 0 | 0 | 0 | 0 | 0 | 0 | 0 | 0 | 0 | 0 | 0 | 0 | 0 | -115874.7528 | 0 | 0 | 0 | 0 | 0 | 0
2016-02-08 07:00 | 0 | 0 | 0 | 0 | 512796.7528 | 0 | 396922 | 0 | 0 | 0 | 0 | 3000866.7966 | 0 | 0 | 0 | 0 | 0 | 0 | 115874.7528 | 0 | 0 | 0 | 0 | 0 | 0 | 0 | 0 | 0 | 0 | 0 | 0 | 0 | 0 | 0 | 0 | 0 | 0 | 115874.7528 | 0 | 0 | 0 | 0 | 0 | 0
2016-02-08 08:00 | 0 | 0 | 0 | 0 | 5871.8324 | 0 | 396560 | 0 | 0 | 0 | 0 | 2726053.3818 | 0 | 0 | 0 | 0 | 0 | 0 | 0 | 0 | 0 | 0 | 0 | 0 | 0 | 0 | 0 | 0 | 0 | 274813.4148 | 0 | 0 | 0 | 0 | 0 | 0 | 0 | -115874.7528 | 0 | 0 | 0 | 0 | 0 | 0
2016-02-08 09:00 | 0 | 0 | 0 | 0 | 518404.7528 | 0 | 402530 | 0 | 0 | 0 | 0 | 2726053.3818 | 0 | 0 | 0 | 0 | 0 | 0 | 115874.7528 | 0 | 0 | 0 | 0 | 0 | 0 | 0 | 0 | 0 | 0 | 0 | 0 | 0 | 0 | 0 | 0 | 0 | 0 | 115874.7528 | 0 | 0 | 0 | 0 | 0 | 0
2016-02-08 10:00 | 0 | 0 | 0 | 0 | 305185.2472 | 0 | 421060 | 0 | 0 | 0 | 0 | 2726053.3818 | 0 | 0 | 0 | 0 | 0 | 0 | 0 | 0 | 0 | 0 | 0 | 0 | 0 | 0 | 0 | 0 | 0 | 0 | 0 | 0 | 0 | 0 | 0 | 0 | 0 | -115874.7528 | 0 | 0 | 0 | 0 | 0 | 0
2016-02-08 11:00 | 0 | 0 | 0 | 0 | 573425.7528 | 0 | 457551 | 0 | 0 | 0 | 0 | 2726053.3818 | 0 | 0 | 0 | 0 | 0 | 0 | 115874.7528 | 0 | 0 | 0 | 0 | 0 | 0 | 0 | 0 | 0 | 0 | 0 | 0 | 0 | 0 | 0 | 0 | 0 | 0 | 115874.7528 | 0 | 0 | 0 | 0 | 0 | 0
2016-02-08 12:00 | 0 | 0 | 0 | 0 | 99671.8324 | 0 | 490360 | 0 | 0 | 0 | 0 | 2451239.967 | 0 | 0 | 0 | 0 | 0 | 0 | 0 | 0 | 0 | 0 | 0 | 0 | 0 | 0 | 0 | 0 | 0 | 274813.4148 | 0 | 0 | 0 | 0 | 0 | 0 | 0 | -115874.7528 | 0 | 0 | 0 | 0 | 0 | 0
2016-02-08 13:00 | 0 | 0 | 0 | 0 | 498648.3708 | 219.6292 | 498868 | 0 | 0 | 0 | 0 | 2451239.967 | 0 | 0 | 0 | 0 | 0 | 0 | 0 | 0 | 0 | 0 | 0 | 0 | 0 | 0 | 0 | 0 | 0 | 0 | 0 | 0 | 0 | 0 | 0 | 0 | 0 | 0 | 0 | 0 | 0 | 0 | 0 | 0
2016-02-08 14:00 | 0 | 0 | 0 | 0 | 337401.2776 | 158494.7224 | 495896 | 0 | 0 | 0 | 0 | 2451239.967 | 0 | 0 | 0 | 0 | 0 | 0 | 0 | 0 | 0 | 0 | 0 | 0 | 0 | 0 | 0 | 0 | 0 | 0 | 0 | 0 | 0 | 0 | 0 | 0 | 0 | 0 | 0 | 0 | 0 | 0 | 0 | 0
2016-02-08 15:00 | 0 | 0 | 0 | 0 | 0 | 648127.6464 | 491192 | 0 | 0 | 0 | 0 | 2608175.6134 | 0 | 0 | 0 | 0 | 0 | 0 | 0 | 0 | 0 | 0 | 0 | 0 | 0 | 0 | 0 | 0 | 156935.6464 | 0 | 0 | 0 | 0 | 0 | 0 | 0 | 0 | 0 | 0 | 0 | 0 | 0 | 0 | 0
2016-02-08 16:00 | 0 | 0 | 0 | 0 | 0 | 650048.1899 | 483825 | 0 | 0 | 0 | 0 | 2774398.8033 | 0 | 0 | 0 | 0 | 0 | 0 | 0 | 0 | 0 | 0 | 0 | 0 | 0 | 0 | 0 | 0 | 166223.1899 | 0 | 0 | 0 | 0 | 0 | 0 | 0 | 0 | 0 | 0 | 0 | 0 | 0 | 0 | 0
2016-02-08 17:00 | 0 | 0 | 0 | 0 | 0 | 642130.1899 | 475907 | 0 | 0 | 0 | 0 | 2940621.9932 | 0 | 0 | 0 | 0 | 0 | 0 | 0 | 0 | 0 | 0 | 0 | 0 | 0 | 0 | 0 | 0 | 166223.1899 | 0 | 0 | 0 | 0 | 0 | 0 | 0 | 0 | 0 | 0 | 0 | 0 | 0 | 0 | 0
2016-02-08 18:00 | 0 | 0 | 0 | 0 | 0 | 668589.079 | 469962 | 0 | 0 | 0 | 0 | 3106845.1831 | 0 | 0 | 0 | 0 | 0 | 0 | 32403.8891 | 0 | 0 | 0 | 0 | 0 | 0 | 0 | 0 | 0 | 166223.1899 | 0 | 0 | 0 | 0 | 0 | 0 | 0 | 0 | 32403.8891 | 0 | 0 | 0 | 0 | 0 | 0
2016-02-08 19:00 | 0 | 0 | 0 | 0 | 0 | 682700.1222 | 464212 | 0 | 0 | 0 | 0 | 3273068.3731 | 0 | 0 | 0 | 0 | 0 | 0 | 84668.8214 | 0 | 0 | 0 | 0 | 0 | 0 | 0 | 0 | 0 | 166223.1899 | 0 | 0 | 0 | 0 | 0 | 0 | 0 | 0 | 52264.9323 | 0 | 0 | 0 | 0 | 0 | 0
2016-02-08 20:00 | 0 | 0 | 0 | 0 | 0 | 697898.3621 | 462931 | 0 | 0 | 0 | 0 | 3439291.563 | 0 | 0 | 0 | 0 | 0 | 0 | 153412.9936 | 0 | 0 | 0 | 0 | 0 | 0 | 0 | 0 | 0 | 166223.1899 | 0 | 0 | 0 | 0 | 0 | 0 | 0 | 0 | 68744.1721 | 0 | 0 | 0 | 0 | 0 | 0
2016-02-08 21:00 | 0 | 0 | 0 | 0 | 0 | 727619.2915 | 465945 | 0 | 0 | 0 | 0 | 3605514.7529 | 0 | 0 | 0 | 0 | 0 | 0 | 248864.0952 | 0 | 0 | 0 | 0 | 0 | 0 | 0 | 0 | 0 | 166223.1899 | 0 | 0 | 0 | 0 | 0 | 0 | 0 | 0 | 95451.1016 | 0 | 0 | 0 | 0 | 0 | 0
2016-02-08 22:00 | 0 | 0 | 0 | 0 | 0 | 672740.4398 | 477812 | 0 | 0 | 0 | 0 | 3771737.9428 | 0 | 0 | 0 | 0 | 0 | 0 | 277569.3451 | 0 | 0 | 0 | 0 | 0 | 0 | 0 | 0 | 0 | 166223.1899 | 0 | 0 | 0 | 0 | 0 | 0 | 0 | 0 | 28705.2499 | 0 | 0 | 0 | 0 | 0 | 0
2016-02-08 23:00 | 0 | 0 | 0 | 0 | 157767.2052 | 389200.2319 | 496619 | 0 | 0 | 0 | 0 | 3937961.1327 | 0 | 0 | 0 | 0 | 0 | 0 | 161694.5923 | 0 | 0 | 0 | 0 | 0 | 0 | 0 | 0 | 0 | 166223.1899 | 0 | 0 | 0 | 0 | 0 | 0 | 0 | 0 | -115874.7528 | 0 | 0 | 0 | 0 | 0 | 0
2016-02-09 | 0 | 0 | 0 | 0 | 353937.2247 | 39814.0225 | 509626 | 0 | 0 | 0 | 0 | 3937961.1327 | 0 | 0 | 0 | 0 | 0 | 0 | 45819.8395 | 0 | 0 | 0 | 0 | 0 | 0 | 0 | 0 | 0 | 0 | 0 | 0 | 0 | 0 | 0 | 0 | 0 | 0 | -115874.7528 | 0 | 0 | 0 | 0 | 0 | 0
2016-02-09 01:00 | 0 | 0 | 0 | 0 | 580293.9134 | 0 | 510239 | 0 | 0 | 0 | 0 | 3937961.1327 | 0 | 0 | 0 | 0 | 0 | 0 | 115874.7528 | 0 | 0 | 0 | 0 | 0 | 0 | 0 | 0 | 0 | 0 | 0 | 0 | 0 | 0 | 0 | 0 | 0 | 0 | 70054.9134 | 0 | 0 | 0 | 0 | 0 | 0
2016-02-09 02:00 | 0 | 0 | 0 | 0 | 110813.8324 | 0 | 501502 | 0 | 0 | 0 | 0 | 3663147.7179 | 0 | 0 | 0 | 0 | 0 | 0 | 0 | 0 | 0 | 0 | 0 | 0 | 0 | 0 | 0 | 0 | 0 | 274813.4148 | 0 | 0 | 0 | 0 | 0 | 0 | 0 | -115874.7528 | 0 | 0 | 0 | 0 | 0 | 0
2016-02-09 03:00 | 0 | 0 | 0 | 0 | 598608.7528 | 0 | 482734 | 0 | 0 | 0 | 0 | 3663147.7179 | 0 | 0 | 0 | 0 | 0 | 0 | 115874.7528 | 0 | 0 | 0 | 0 | 0 | 0 | 0 | 0 | 0 | 0 | 0 | 0 | 0 | 0 | 0 | 0 | 0 | 0 | 115874.7528 | 0 | 0 | 0 | 0 | 0 | 0
2016-02-09 04:00 | 0 | 0 | 0 | 0 | 344280.2472 | 0 | 460155 | 0 | 0 | 0 | 0 | 3663147.7179 | 0 | 0 | 0 | 0 | 0 | 0 | 0 | 0 | 0 | 0 | 0 | 0 | 0 | 0 | 0 | 0 | 0 | 0 | 0 | 0 | 0 | 0 | 0 | 0 | 0 | -115874.7528 | 0 | 0 | 0 | 0 | 0 | 0
2016-02-09 05:00 | 0 | 0 | 0 | 0 | 557096.7528 | 0 | 441222 | 0 | 0 | 0 | 0 | 3663147.7179 | 0 | 0 | 0 | 0 | 0 | 0 | 115874.7528 | 0 | 0 | 0 | 0 | 0 | 0 | 0 | 0 | 0 | 0 | 0 | 0 | 0 | 0 | 0 | 0 | 0 | 0 | 115874.7528 | 0 | 0 | 0 | 0 | 0 | 0
2016-02-09 06:00 | 0 | 0 | 0 | 0 | 39405.8324 | 0 | 430094 | 0 | 0 | 0 | 0 | 3388334.3032 | 0 | 0 | 0 | 0 | 0 | 0 | 0 | 0 | 0 | 0 | 0 | 0 | 0 | 0 | 0 | 0 | 0 | 274813.4148 | 0 | 0 | 0 | 0 | 0 | 0 | 0 | -115874.7528 | 0 | 0 | 0 | 0 | 0 | 0
2016-02-09 07:00 | 0 | 0 | 0 | 0 | 538619.7528 | 0 | 422745 | 0 | 0 | 0 | 0 | 3388334.3032 | 0 | 0 | 0 | 0 | 0 | 0 | 115874.7528 | 0 | 0 | 0 | 0 | 0 | 0 | 0 | 0 | 0 | 0 | 0 | 0 | 0 | 0 | 0 | 0 | 0 | 0 | 115874.7528 | 0 | 0 | 0 | 0 | 0 | 0
2016-02-09 08:00 | 0 | 0 | 0 | 0 | 305047.2472 | 0 | 420922 | 0 | 0 | 0 | 0 | 3388334.3032 | 0 | 0 | 0 | 0 | 0 | 0 | 0 | 0 | 0 | 0 | 0 | 0 | 0 | 0 | 0 | 0 | 0 | 0 | 0 | 0 | 0 | 0 | 0 | 0 | 0 | -115874.7528 | 0 | 0 | 0 | 0 | 0 | 0
2016-02-09 09:00 | 0 | 0 | 0 | 0 | 541248.7528 | 0 | 425374 | 0 | 0 | 0 | 0 | 3388334.3032 | 0 | 0 | 0 | 0 | 0 | 0 | 115874.7528 | 0 | 0 | 0 | 0 | 0 | 0 | 0 | 0 | 0 | 0 | 0 | 0 | 0 | 0 | 0 | 0 | 0 | 0 | 115874.7528 | 0 | 0 | 0 | 0 | 0 | 0
2016-02-09 10:00 | 0 | 0 | 0 | 0 | 50938.8324 | 0 | 441627 | 0 | 0 | 0 | 0 | 3113520.8884 | 0 | 0 | 0 | 0 | 0 | 0 | 0 | 0 | 0 | 0 | 0 | 0 | 0 | 0 | 0 | 0 | 0 | 274813.4148 | 0 | 0 | 0 | 0 | 0 | 0 | 0 | -115874.7528 | 0 | 0 | 0 | 0 | 0 | 0
2016-02-09 11:00 | 0 | 0 | 0 | 0 | 590839.7528 | 0 | 474965 | 0 | 0 | 0 | 0 | 3113520.8884 | 0 | 0 | 0 | 0 | 0 | 0 | 115874.7528 | 0 | 0 | 0 | 0 | 0 | 0 | 0 | 0 | 0 | 0 | 0 | 0 | 0 | 0 | 0 | 0 | 0 | 0 | 115874.7528 | 0 | 0 | 0 | 0 | 0 | 0
2016-02-09 12:00 | 0 | 0 | 0 | 0 | 390514.2472 | 0 | 506389 | 0 | 0 | 0 | 0 | 3113520.8884 | 0 | 0 | 0 | 0 | 0 | 0 | 0 | 0 | 0 | 0 | 0 | 0 | 0 | 0 | 0 | 0 | 0 | 0 | 0 | 0 | 0 | 0 | 0 | 0 | 0 | -115874.7528 | 0 | 0 | 0 | 0 | 0 | 0
2016-02-09 13:00 | 0 | 0 | 0 | 0 | 516655.7366 | 261.2634 | 516917 | 0 | 0 | 0 | 0 | 3113520.8884 | 0 | 0 | 0 | 0 | 0 | 0 | 0 | 0 | 0 | 0 | 0 | 0 | 0 | 0 | 0 | 0 | 0 | 0 | 0 | 0 | 0 | 0 | 0 | 0 | 0 | 0 | 0 | 0 | 0 | 0 | 0 | 0
2016-02-09 14:00 | 0 | 0 | 0 | 0 | 333168.8555 | 184470.1445 | 517639 | 0 | 0 | 0 | 0 | 3113520.8884 | 0 | 0 | 0 | 0 | 0 | 0 | 0 | 0 | 0 | 0 | 0 | 0 | 0 | 0 | 0 | 0 | 0 | 0 | 0 | 0 | 0 | 0 | 0 | 0 | 0 | 0 | 0 | 0 | 0 | 0 | 0 | 0
2016-02-09 15:00 | 0 | 0 | 0 | 0 | 0 | 681420.1899 | 515197 | 0 | 0 | 0 | 0 | 3279744.0783 | 0 | 0 | 0 | 0 | 0 | 0 | 0 | 0 | 0 | 0 | 0 | 0 | 0 | 0 | 0 | 0 | 166223.1899 | 0 | 0 | 0 | 0 | 0 | 0 | 0 | 0 | 0 | 0 | 0 | 0 | 0 | 0 | 0
2016-02-09 16:00 | 0 | 0 | 0 | 0 | 0 | 702642.2698 | 507624 | 0 | 0 | 0 | 0 | 3445967.2682 | 0 | 0 | 0 | 0 | 0 | 0 | 28795.0799 | 0 | 0 | 0 | 0 | 0 | 0 | 0 | 0 | 0 | 166223.1899 | 0 | 0 | 0 | 0 | 0 | 0 | 0 | 0 | 28795.0799 | 0 | 0 | 0 | 0 | 0 | 0
2016-02-09 17:00 | 0 | 0 | 0 | 0 | 0 | 729421.5428 | 499345 | 0 | 0 | 0 | 0 | 3612190.4581 | 0 | 0 | 0 | 0 | 0 | 0 | 92648.4328 | 0 | 0 | 0 | 0 | 0 | 0 | 0 | 0 | 0 | 166223.1899 | 0 | 0 | 0 | 0 | 0 | 0 | 0 | 0 | 63853.3529 | 0 | 0 | 0 | 0 | 0 | 0
2016-02-09 18:00 | 0 | 0 | 0 | 0 | 0 | 699115.2168 | 492763 | 0 | 0 | 0 | 0 | 3778413.648 | 0 | 0 | 0 | 0 | 0 | 0 | 132777.4597 | 0 | 0 | 0 | 0 | 0 | 0 | 0 | 0 | 0 | 166223.1899 | 0 | 0 | 0 | 0 | 0 | 0 | 0 | 0 | 40129.0269 | 0 | 0 | 0 | 0 | 0 | 0
2016-02-09 19:00 | 0 | 0 | 0 | 0 | 0 | 684337.0238 | 487287 | 0 | 0 | 0 | 0 | 3944636.8379 | 0 | 0 | 0 | 0 | 0 | 0 | 163604.2935 | 0 | 0 | 0 | 0 | 0 | 0 | 0 | 0 | 0 | 166223.1899 | 0 | 0 | 0 | 0 | 0 | 0 | 0 | 0 | 30826.8339 | 0 | 0 | 0 | 0 | 0 | 0
2016-02-09 20:00 | 0 | 0 | 0 | 0 | 0 | 697758.4569 | 484330 | 0 | 0 | 0 | 0 | 4110860.0278 | 0 | 0 | 0 | 0 | 0 | 0 | 210809.5605 | 0 | 0 | 0 | 0 | 0 | 0 | 0 | 0 | 0 | 166223.1899 | 0 | 0 | 0 | 0 | 0 | 0 | 0 | 0 | 47205.267 | 0 | 0 | 0 | 0 | 0 | 0
2016-02-09 21:00 | 0 | 0 | 0 | 0 | 0 | 720215.9745 | 487233 | 0 | 0 | 0 | 0 | 4277083.2178 | 0 | 0 | 0 | 0 | 0 | 0 | 277569.3451 | 0 | 0 | 0 | 0 | 0 | 0 | 0 | 0 | 0 | 166223.1899 | 0 | 0 | 0 | 0 | 0 | 0 | 0 | 0 | 66759.7846 | 0 | 0 | 0 | 0 | 0 | 0
2016-02-09 22:00 | 0 | 0 | 0 | 0 | 0 | 663774.9003 | 498901 | 0 | 0 | 0 | 0 | 4443306.4077 | 0 | 0 | 0 | 0 | 0 | 0 | 276220.0555 | 0 | 0 | 0 | 0 | 0 | 0 | 0 | 0 | 0 | 166223.1899 | 0 | 0 | 0 | 0 | 0 | 0 | 0 | 0 | -1349.2896 | 0 | 0 | 0 | 0 | 0 | 0
2016-02-09 23:00 | 0 | 0 | 0 | 0 | 20503.5549 | 381374.6923 | 517753 | 0 | 0 | 0 | 0 | 4443306.4077 | 0 | 0 | 0 | 0 | 0 | 0 | 160345.3027 | 0 | 0 | 0 | 0 | 0 | 0 | 0 | 0 | 0 | 0 | 0 | 0 | 0 | 0 | 0 | 0 | 0 | 0 | -115874.7528 | 0 | 0 | 0 | 0 | 0 | 0
2016-02-10 | 0 | 0 | 0 | 0 | 434904.6709 | 45668.9401 | 529194 | 0 | 0 | 0 | 0 | 4443306.4077 | 0 | 0 | 0 | 0 | 0 | 0 | 111724.9137 | 0 | 0 | 0 | 0 | 0 | 0 | 0 | 0 | 0 | 0 | 0 | 0 | 0 | 0 | 0 | 0 | 0 | 0 | -48620.389 | 0 | 0 | 0 | 0 | 0 | 0
2016-02-10 01:00 | 0 | 0 | 0 | 0 | 278596.9965 | 0 | 530973 | 0 | 0 | 0 | 0 | 4168492.9929 | 0 | 0 | 0 | 0 | 0 | 0 | 134162.325 | 0 | 0 | 0 | 0 | 0 | 0 | 0 | 0 | 0 | 0 | 274813.4148 | 0 | 0 | 0 | 0 | 0 | 0 | 0 | 22437.4113 | 0 | 0 | 0 | 0 | 0 | 0
2016-02-10 02:00 | 0 | 0 | 0 | 0 | 345014.7659 | 0 | 522241 | 0 | 0 | 0 | 0 | 3893679.5781 | 0 | 0 | 0 | 0 | 0 | 0 | 231749.5056 | 0 | 0 | 0 | 0 | 0 | 0 | 0 | 0 | 0 | 0 | 274813.4148 | 0 | 0 | 0 | 0 | 0 | 0 | 0 | 97587.1807 | 0 | 0 | 0 | 0 | 0 | 0
2016-02-10 03:00 | 0 | 0 | 0 | 0 | 328749.6204 | 0 | 503741 | 0 | 0 | 0 | 0 | 3834562.9513 | 0 | 0 | 0 | 0 | 0 | 0 | 115874.7528 | 0 | 0 | 0 | 0 | 0 | 0 | 0 | 0 | 0 | 0 | 59116.6268 | 0 | 0 | 0 | 0 | 0 | 0 | 0 | -115874.7528 | 0 | 0 | 0 | 0 | 0 | 0
2016-02-10 04:00 | 0 | 0 | 0 | 0 | 328492.0223 | 0 | 482147 | 0 | 0 | 0 | 0 | 3796782.7264 | 0 | 0 | 0 | 0 | 0 | 0 | 0 | 0 | 0 | 0 | 0 | 0 | 0 | 0 | 0 | 0 | 0 | 37780.2249 | 0 | 0 | 0 | 0 | 0 | 0 | 0 | -115874.7528 | 0 | 0 | 0 | 0 | 0 | 0
2016-02-10 05:00 | 0 | 0 | 0 | 0 | 351588.1306 | 0 | 464778 | 0 | 0 | 0 | 0 | 3567718.1042 | 0 | 0 | 0 | 0 | 0 | 0 | 115874.7528 | 0 | 0 | 0 | 0 | 0 | 0 | 0 | 0 | 0 | 0 | 229064.6223 | 0 | 0 | 0 | 0 | 0 | 0 | 0 | 115874.7528 | 0 | 0 | 0 | 0 | 0 | 0
2016-02-10 06:00 | 0 | 0 | 0 | 0 | 401248.8721 | 0 | 452580 | 0 | 0 | 0 | 0 | 3516386.9762 | 0 | 0 | 0 | 0 | 0 | 0 | 115874.7528 | 0 | 0 | 0 | 0 | 0 | 0 | 0 | 0 | 0 | 0 | 51331.1279 | 0 | 0 | 0 | 0 | 0 | 0 | 0 | 0 | 0 | 0 | 0 | 0 | 0 | 0
2016-02-10 07:00 | 0 | 0 | 0 | 0 | 54906.8324 | 0 | 445595 | 0 | 0 | 0 | 0 | 3241573.5615 | 0 | 0 | 0 | 0 | 0 | 0 | 0 | 0 | 0 | 0 | 0 | 0 | 0 | 0 | 0 | 0 | 0 | 274813.4148 | 0 | 0 | 0 | 0 | 0 | 0 | 0 | -115874.7528 | 0 | 0 | 0 | 0 | 0 | 0
2016-02-10 08:00 | 0 | 0 | 0 | 0 | 444200 | 0 | 444200 | 0 | 0 | 0 | 0 | 3241573.5615 | 0 | 0 | 0 | 0 | 0 | 0 | 0 | 0 | 0 | 0 | 0 | 0 | 0 | 0 | 0 | 0 | 0 | 0 | 0 | 0 | 0 | 0 | 0 | 0 | 0 | 0 | 0 | 0 | 0 | 0 | 0 | 0
2016-02-10 09:00 | 0 | 0 | 0 | 0 | 517882.6677 | 0 | 449544 | 0 | 0 | 0 | 0 | 3194037.4763 | 0 | 0 | 0 | 0 | 0 | 0 | 115874.7528 | 0 | 0 | 0 | 0 | 0 | 0 | 0 | 0 | 0 | 0 | 47536.0852 | 0 | 0 | 0 | 0 | 0 | 0 | 0 | 115874.7528 | 0 | 0 | 0 | 0 | 0 | 0
2016-02-10 10:00 | 0 | 0 | 0 | 0 | 350702.2472 | 0 | 466577 | 0 | 0 | 0 | 0 | 3194037.4763 | 0 | 0 | 0 | 0 | 0 | 0 | 0 | 0 | 0 | 0 | 0 | 0 | 0 | 0 | 0 | 0 | 0 | 0 | 0 | 0 | 0 | 0 | 0 | 0 | 0 | -115874.7528 | 0 | 0 | 0 | 0 | 0 | 0
2016-02-10 11:00 | 0 | 0 | 0 | 0 | 341745.338 | 0 | 500684 | 0 | 0 | 0 | 0 | 2919224.0615 | 0 | 0 | 0 | 0 | 0 | 0 | 115874.7528 | 0 | 0 | 0 | 0 | 0 | 0 | 0 | 0 | 0 | 0 | 274813.4148 | 0 | 0 | 0 | 0 | 0 | 0 | 0 | 115874.7528 | 0 | 0 | 0 | 0 | 0 | 0
2016-02-10 12:00 | 0 | 0 | 0 | 0 | 415527.2472 | 0 | 531402 | 0 | 0 | 0 | 0 | 2919224.0615 | 0 | 0 | 0 | 0 | 0 | 0 | 0 | 0 | 0 | 0 | 0 | 0 | 0 | 0 | 0 | 0 | 0 | 0 | 0 | 0 | 0 | 0 | 0 | 0 | 0 | -115874.7528 | 0 | 0 | 0 | 0 | 0 | 0
2016-02-10 13:00 | 0 | 0 | 0 | 0 | 537470.4374 | 299.5626 | 537770 | 0 | 0 | 0 | 0 | 2919224.0615 | 0 | 0 | 0 | 0 | 0 | 0 | 0 | 0 | 0 | 0 | 0 | 0 | 0 | 0 | 0 | 0 | 0 | 0 | 0 | 0 | 0 | 0 | 0 | 0 | 0 | 0 | 0 | 0 | 0 | 0 | 0 | 0
2016-02-10 14:00 | 0 | 0 | 0 | 0 | 333435.5398 | 197746.4602 | 531182 | 0 | 0 | 0 | 0 | 2919224.0615 | 0 | 0 | 0 | 0 | 0 | 0 | 0 | 0 | 0 | 0 | 0 | 0 | 0 | 0 | 0 | 0 | 0 | 0 | 0 | 0 | 0 | 0 | 0 | 0 | 0 | 0 | 0 | 0 | 0 | 0 | 0 | 0
2016-02-10 15:00 | 0 | 0 | 0 | 0 | 0 | 674725.7045 | 523892 | 0 | 0 | 0 | 0 | 3070057.7661 | 0 | 0 | 0 | 0 | 0 | 0 | 0 | 0 | 0 | 0 | 0 | 0 | 0 | 0 | 0 | 0 | 150833.7045 | 0 | 0 | 0 | 0 | 0 | 0 | 0 | 0 | 0 | 0 | 0 | 0 | 0 | 0 | 0
2016-02-10 16:00 | 0 | 0 | 0 | 0 | 0 | 734686.4107 | 511822 | 0 | 0 | 0 | 0 | 3236280.956 | 0 | 0 | 0 | 0 | 0 | 0 | 56641.2208 | 0 | 0 | 0 | 0 | 0 | 0 | 0 | 0 | 0 | 166223.1899 | 0 | 0 | 0 | 0 | 0 | 0 | 0 | 0 | 56641.2208 | 0 | 0 | 0 | 0 | 0 | 0
2016-02-10 17:00 | 0 | 0 | 0 | 0 | 0 | 722440.1212 | 499374 | 0 | 0 | 0 | 0 | 3402504.1459 | 0 | 0 | 0 | 0 | 0 | 0 | 113484.152 | 0 | 0 | 0 | 0 | 0 | 0 | 0 | 0 | 0 | 166223.1899 | 0 | 0 | 0 | 0 | 0 | 0 | 0 | 0 | 56842.9313 | 0 | 0 | 0 | 0 | 0 | 0
2016-02-10 18:00 | 0 | 0 | 0 | 0 | 0 | 688406.5474 | 492133 | 0 | 0 | 0 | 0 | 3568727.3358 | 0 | 0 | 0 | 0 | 0 | 0 | 143534.5095 | 0 | 0 | 0 | 0 | 0 | 0 | 0 | 0 | 0 | 166223.1899 | 0 | 0 | 0 | 0 | 0 | 0 | 0 | 0 | 30050.3575 | 0 | 0 | 0 | 0 | 0 | 0
2016-02-10 19:00 | 0 | 0 | 0 | 0 | 0 | 672700.7158 | 486135 | 0 | 0 | 0 | 0 | 3734950.5257 | 0 | 0 | 0 | 0 | 0 | 0 | 163877.0354 | 0 | 0 | 0 | 0 | 0 | 0 | 0 | 0 | 0 | 166223.1899 | 0 | 0 | 0 | 0 | 0 | 0 | 0 | 0 | 20342.5259 | 0 | 0 | 0 | 0 | 0 | 0
2016-02-10 20:00 | 0 | 0 | 0 | 0 | 0 | 684648.5239 | 483900 | 0 | 0 | 0 | 0 | 3901173.7156 | 0 | 0 | 0 | 0 | 0 | 0 | 198402.3693 | 0 | 0 | 0 | 0 | 0 | 0 | 0 | 0 | 0 | 166223.1899 | 0 | 0 | 0 | 0 | 0 | 0 | 0 | 0 | 34525.334 | 0 | 0 | 0 | 0 | 0 | 0
2016-02-10 21:00 | 0 | 0 | 0 | 0 | 0 | 705856.8825 | 485523 | 0 | 0 | 0 | 0 | 4067396.9055 | 0 | 0 | 0 | 0 | 0 | 0 | 252513.0619 | 0 | 0 | 0 | 0 | 0 | 0 | 0 | 0 | 0 | 166223.1899 | 0 | 0 | 0 | 0 | 0 | 0 | 0 | 0 | 54110.6926 | 0 | 0 | 0 | 0 | 0 | 0
2016-02-10 22:00 | 0 | 0 | 0 | 0 | 0 | 661734.3898 | 497609 | 0 | 0 | 0 | 0 | 4233620.0955 | 0 | 0 | 0 | 0 | 0 | 0 | 250415.2618 | 0 | 0 | 0 | 0 | 0 | 0 | 0 | 0 | 0 | 166223.1899 | 0 | 0 | 0 | 0 | 0 | 0 | 0 | 0 | -2097.8001 | 0 | 0 | 0 | 0 | 0 | 0
2016-02-10 23:00 | 0 | 0 | 0 | 0 | 18771.634 | 383472.6131 | 518119 | 0 | 0 | 0 | 0 | 4233620.0955 | 0 | 0 | 0 | 0 | 0 | 0 | 134540.509 | 0 | 0 | 0 | 0 | 0 | 0 | 0 | 0 | 0 | 0 | 0 | 0 | 0 | 0 | 0 | 0 | 0 | 0 | -115874.7528 | 0 | 0 | 0 | 0 | 0 | 0
2016-02-11 | 0 | 0 | 0 | 0 | 363824.9886 | 51198.2585 | 530898 | 0 | 0 | 0 | 0 | 4233620.0955 | 0 | 0 | 0 | 0 | 0 | 0 | 18665.7562 | 0 | 0 | 0 | 0 | 0 | 0 | 0 | 0 | 0 | 0 | 0 | 0 | 0 | 0 | 0 | 0 | 0 | 0 | -115874.7528 | 0 | 0 | 0 | 0 | 0 | 0
2016-02-11 01:00 | 0 | 0 | 0 | 0 | 355515.5819 | 0 | 533120 | 0 | 0 | 0 | 0 | 3958806.6807 | 0 | 0 | 0 | 0 | 0 | 0 | 115874.7528 | 0 | 0 | 0 | 0 | 0 | 0 | 0 | 0 | 0 | 0 | 274813.4148 | 0 | 0 | 0 | 0 | 0 | 0 | 0 | 97208.9967 | 0 | 0 | 0 | 0 | 0 | 0
2016-02-11 02:00 | 0 | 0 | 0 | 0 | 410098.2472 | 0 | 525973 | 0 | 0 | 0 | 0 | 3958806.6807 | 0 | 0 | 0 | 0 | 0 | 0 | 0 | 0 | 0 | 0 | 0 | 0 | 0 | 0 | 0 | 0 | 0 | 0 | 0 | 0 | 0 | 0 | 0 | 0 | 0 | -115874.7528 | 0 | 0 | 0 | 0 | 0 | 0
2016-02-11 03:00 | 0 | 0 | 0 | 0 | 546103.0086 | 0 | 508875 | 0 | 0 | 0 | 0 | 3880159.9364 | 0 | 0 | 0 | 0 | 0 | 0 | 115874.7528 | 0 | 0 | 0 | 0 | 0 | 0 | 0 | 0 | 0 | 0 | 78646.7443 | 0 | 0 | 0 | 0 | 0 | 0 | 0 | 115874.7528 | 0 | 0 | 0 | 0 | 0 | 0
2016-02-11 04:00 | 0 | 0 | 0 | 0 | 516979.0913 | 0 | 486593 | 0 | 0 | 0 | 0 | 3880159.9364 | 0 | 0 | 0 | 0 | 0 | 0 | 146260.8441 | 0 | 0 | 0 | 0 | 0 | 0 | 0 | 0 | 0 | 0 | 0 | 0 | 0 | 0 | 0 | 0 | 0 | 0 | 30386.0913 | 0 | 0 | 0 | 0 | 0 | 0
2016-02-11 05:00 | 0 | 0 | 0 | 0 | 352725.2472 | 0 | 468600 | 0 | 0 | 0 | 0 | 3880159.9364 | 0 | 0 | 0 | 0 | 0 | 0 | 30386.0913 | 0 | 0 | 0 | 0 | 0 | 0 | 0 | 0 | 0 | 0 | 0 | 0 | 0 | 0 | 0 | 0 | 0 | 0 | -115874.7528 | 0 | 0 | 0 | 0 | 0 | 0
2016-02-11 06:00 | 0 | 0 | 0 | 0 | 467397.7337 | 0 | 457292 | 0 | 0 | 0 | 0 | 3774390.9173 | 0 | 0 | 0 | 0 | 0 | 0 | 146260.8441 | 0 | 0 | 0 | 0 | 0 | 0 | 0 | 0 | 0 | 0 | 105769.0191 | 0 | 0 | 0 | 0 | 0 | 0 | 0 | 115874.7528 | 0 | 0 | 0 | 0 | 0 | 0
2016-02-11 07:00 | 0 | 0 | 0 | 0 | 445519.4366 | 0 | 449932 | 0 | 0 | 0 | 0 | 3774390.9173 | 0 | 0 | 0 | 0 | 0 | 0 | 141848.2806 | 0 | 0 | 0 | 0 | 0 | 0 | 0 | 0 | 0 | 0 | 0 | 0 | 0 | 0 | 0 | 0 | 0 | 0 | -4412.5634 | 0 | 0 | 0 | 0 | 0 | 0
2016-02-11 08:00 | 0 | 0 | 0 | 0 | 331671.2472 | 0 | 447546 | 0 | 0 | 0 | 0 | 3774390.9173 | 0 | 0 | 0 | 0 | 0 | 0 | 25973.5278 | 0 | 0 | 0 | 0 | 0 | 0 | 0 | 0 | 0 | 0 | 0 | 0 | 0 | 0 | 0 | 0 | 0 | 0 | -115874.7528 | 0 | 0 | 0 | 0 | 0 | 0
2016-02-11 09:00 | 0 | 0 | 0 | 0 | 406531.5368 | 0 | 451367 | 0 | 0 | 0 | 0 | 3613680.7012 | 0 | 0 | 0 | 0 | 0 | 0 | 141848.2806 | 0 | 0 | 0 | 0 | 0 | 0 | 0 | 0 | 0 | 0 | 160710.216 | 0 | 0 | 0 | 0 | 0 | 0 | 0 | 115874.7528 | 0 | 0 | 0 | 0 | 0 | 0
2016-02-11 10:00 | 0 | 0 | 0 | 0 | 394500.3231 | 0 | 468521 | 0 | 0 | 0 | 0 | 3449758.7993 | 0 | 0 | 0 | 0 | 0 | 0 | 231749.5056 | 0 | 0 | 0 | 0 | 0 | 0 | 0 | 0 | 0 | 0 | 163921.9019 | 0 | 0 | 0 | 0 | 0 | 0 | 0 | 89901.225 | 0 | 0 | 0 | 0 | 0 | 0
2016-02-11 11:00 | 0 | 0 | 0 | 0 | 385367.9188 | 0 | 502753 | 0 | 0 | 0 | 0 | 3448248.4709 | 0 | 0 | 0 | 0 | 0 | 0 | 115874.7528 | 0 | 0 | 0 | 0 | 0 | 0 | 0 | 0 | 0 | 0 | 1510.3284 | 0 | 0 | 0 | 0 | 0 | 0 | 0 | -115874.7528 | 0 | 0 | 0 | 0 | 0 | 0
2016-02-11 12:00 | 0 | 0 | 0 | 0 | 140048.8324 | 0 | 530737 | 0 | 0 | 0 | 0 | 3173435.0561 | 0 | 0 | 0 | 0 | 0 | 0 | 0 | 0 | 0 | 0 | 0 | 0 | 0 | 0 | 0 | 0 | 0 | 274813.4148 | 0 | 0 | 0 | 0 | 0 | 0 | 0 | -115874.7528 | 0 | 0 | 0 | 0 | 0 | 0
2016-02-11 13:00 | 0 | 0 | 0 | 0 | 356834.0002 | 357.7187 | 533208 | 0 | 0 | 0 | 0 | 2997418.7751 | 0 | 0 | 0 | 0 | 0 | 0 | 0 | 0 | 0 | 0 | 0 | 0 | 0 | 0 | 0 | 0 | 0 | 176016.2811 | 0 | 0 | 0 | 0 | 0 | 0 | 0 | 0 | 0 | 0 | 0 | 0 | 0 | 0
2016-02-11 14:00 | 0 | 0 | 0 | 0 | 40495.6289 | 207998.9563 | 523308 | 0 | 0 | 0 | 0 | 2722605.3603 | 0 | 0 | 0 | 0 | 0 | 0 | 0 | 0 | 0 | 0 | 0 | 0 | 0 | 0 | 0 | 0 | 0 | 274813.4148 | 0 | 0 | 0 | 0 | 0 | 0 | 0 | 0 | 0 | 0 | 0 | 0 | 0 | 0
2016-02-11 15:00 | 0 | 0 | 0 | 0 | 0 | 647443.3182 | 512717 | 0 | 0 | 0 | 0 | 2857331.6785 | 0 | 0 | 0 | 0 | 0 | 0 | 0 | 0 | 0 | 0 | 0 | 0 | 0 | 0 | 0 | 0 | 134726.3182 | 0 | 0 | 0 | 0 | 0 | 0 | 0 | 0 | 0 | 0 | 0 | 0 | 0 | 0 | 0
2016-02-11 16:00 | 0 | 0 | 0 | 0 | 0 | 706947.774 | 499570 | 0 | 0 | 0 | 0 | 3023554.8684 | 0 | 0 | 0 | 0 | 0 | 0 | 41154.5841 | 0 | 0 | 0 | 0 | 0 | 0 | 0 | 0 | 0 | 166223.1899 | 0 | 0 | 0 | 0 | 0 | 0 | 0 | 0 | 41154.5841 | 0 | 0 | 0 | 0 | 0 | 0
2016-02-11 17:00 | 0 | 0 | 0 | 0 | 0 | 712891.9877 | 487907 | 0 | 0 | 0 | 0 | 3189778.0583 | 0 | 0 | 0 | 0 | 0 | 0 | 99916.3819 | 0 | 0 | 0 | 0 | 0 | 0 | 0 | 0 | 0 | 166223.1899 | 0 | 0 | 0 | 0 | 0 | 0 | 0 | 0 | 58761.7978 | 0 | 0 | 0 | 0 | 0 | 0
2016-02-11 18:00 | 0 | 0 | 0 | 0 | 0 | 685998.3256 | 479400 | 0 | 0 | 0 | 0 | 3356001.2482 | 0 | 0 | 0 | 0 | 0 | 0 | 140291.5175 | 0 | 0 | 0 | 0 | 0 | 0 | 0 | 0 | 0 | 166223.1899 | 0 | 0 | 0 | 0 | 0 | 0 | 0 | 0 | 40375.1357 | 0 | 0 | 0 | 0 | 0 | 0
2016-02-11 19:00 | 0 | 0 | 0 | 0 | 0 | 670457.6129 | 473142 | 0 | 0 | 0 | 0 | 3522224.4381 | 0 | 0 | 0 | 0 | 0 | 0 | 171383.9405 | 0 | 0 | 0 | 0 | 0 | 0 | 0 | 0 | 0 | 166223.1899 | 0 | 0 | 0 | 0 | 0 | 0 | 0 | 0 | 31092.423 | 0 | 0 | 0 | 0 | 0 | 0
2016-02-11 20:00 | 0 | 0 | 0 | 0 | 0 | 680005.532 | 469165 | 0 | 0 | 0 | 0 | 3688447.6281 | 0 | 0 | 0 | 0 | 0 | 0 | 216001.2826 | 0 | 0 | 0 | 0 | 0 | 0 | 0 | 0 | 0 | 166223.1899 | 0 | 0 | 0 | 0 | 0 | 0 | 0 | 0 | 44617.3421 | 0 | 0 | 0 | 0 | 0 | 0
2016-02-11 21:00 | 0 | 0 | 0 | 0 | 0 | 698931.2524 | 471140 | 0 | 0 | 0 | 0 | 3854670.818 | 0 | 0 | 0 | 0 | 0 | 0 | 277569.3451 | 0 | 0 | 0 | 0 | 0 | 0 | 0 | 0 | 0 | 166223.1899 | 0 | 0 | 0 | 0 | 0 | 0 | 0 | 0 | 61568.0625 | 0 | 0 | 0 | 0 | 0 | 0
2016-02-11 22:00 | 0 | 0 | 0 | 0 | 0 | 641615.0721 | 481798 | 0 | 0 | 0 | 0 | 4014487.8901 | 0 | 0 | 0 | 0 | 0 | 0 | 277569.3451 | 0 | 0 | 0 | 0 | 0 | 0 | 0 | 0 | 0 | 159817.0721 | 0 | 0 | 0 | 0 | 0 | 0 | 0 | 0 | 0 | 0 | 0 | 0 | 0 | 0 | 0
2016-02-11 23:00 | 0 | 0 | 0 | 0 | 39403.8863 | 368182.5681 | 501780 | 0 | 0 | 0 | 0 | 4014487.8901 | 0 | 0 | 0 | 0 | 0 | 0 | 183375.7995 | 0 | 0 | 0 | 0 | 0 | 0 | 0 | 0 | 0 | 0 | 0 | 0 | 0 | 0 | 0 | 0 | 0 | 0 | -94193.5456 | 0 | 0 | 0 | 0 | 0 | 0
2016-02-12 | 0 | 0 | 0 | 0 | 299306.4743 | 37680.9261 | 515314 | 0 | 0 | 0 | 0 | 3952036.0433 | 0 | 0 | 0 | 0 | 0 | 0 | 67501.0467 | 0 | 0 | 0 | 0 | 0 | 0 | 0 | 0 | 0 | 0 | 62451.8468 | 0 | 0 | 0 | 0 | 0 | 0 | 0 | -115874.7528 | 0 | 0 | 0 | 0 | 0 | 0
2016-02-12 01:00 | 0 | 0 | 0 | 0 | 300547.6241 | 0 | 517658 | 0 | 0 | 0 | 0 | 3677222.6286 | 0 | 0 | 0 | 0 | 0 | 0 | 125204.0856 | 0 | 0 | 0 | 0 | 0 | 0 | 0 | 0 | 0 | 0 | 274813.4148 | 0 | 0 | 0 | 0 | 0 | 0 | 0 | 57703.0389 | 0 | 0 | 0 | 0 | 0 | 0
2016-02-12 02:00 | 0 | 0 | 0 | 0 | 289653.2842 | 0 | 510551 | 0 | 0 | 0 | 0 | 3402409.2138 | 0 | 0 | 0 | 0 | 0 | 0 | 179119.7846 | 0 | 0 | 0 | 0 | 0 | 0 | 0 | 0 | 0 | 0 | 274813.4148 | 0 | 0 | 0 | 0 | 0 | 0 | 0 | 53915.699 | 0 | 0 | 0 | 0 | 0 | 0
2016-02-12 03:00 | 0 | 0 | 0 | 0 | 270717.3063 | 0 | 492901 | 0 | 0 | 0 | 0 | 3127595.799 | 0 | 0 | 0 | 0 | 0 | 0 | 231749.5056 | 0 | 0 | 0 | 0 | 0 | 0 | 0 | 0 | 0 | 0 | 274813.4148 | 0 | 0 | 0 | 0 | 0 | 0 | 0 | 52629.7211 | 0 | 0 | 0 | 0 | 0 | 0
2016-02-12 04:00 | 0 | 0 | 0 | 0 | 253636.0291 | 0 | 471644 | 0 | 0 | 0 | 0 | 3025462.581 | 0 | 0 | 0 | 0 | 0 | 0 | 115874.7528 | 0 | 0 | 0 | 0 | 0 | 0 | 0 | 0 | 0 | 0 | 102133.218 | 0 | 0 | 0 | 0 | 0 | 0 | 0 | -115874.7528 | 0 | 0 | 0 | 0 | 0 | 0
2016-02-12 05:00 | 0 | 0 | 0 | 0 | 61129.8324 | 0 | 451818 | 0 | 0 | 0 | 0 | 2750649.1662 | 0 | 0 | 0 | 0 | 0 | 0 | 0 | 0 | 0 | 0 | 0 | 0 | 0 | 0 | 0 | 0 | 0 | 274813.4148 | 0 | 0 | 0 | 0 | 0 | 0 | 0 | -115874.7528 | 0 | 0 | 0 | 0 | 0 | 0
2016-02-12 06:00 | 0 | 0 | 0 | 0 | 257810.5265 | 0 | 438740 | 0 | 0 | 0 | 0 | 2569719.6927 | 0 | 0 | 0 | 0 | 0 | 0 | 0 | 0 | 0 | 0 | 0 | 0 | 0 | 0 | 0 | 0 | 0 | 180929.4735 | 0 | 0 | 0 | 0 | 0 | 0 | 0 | 0 | 0 | 0 | 0 | 0 | 0 | 0
2016-02-12 07:00 | 0 | 0 | 0 | 0 | 276528.1327 | 0 | 430656 | 0 | 0 | 0 | 0 | 2415591.8254 | 0 | 0 | 0 | 0 | 0 | 0 | 0 | 0 | 0 | 0 | 0 | 0 | 0 | 0 | 0 | 0 | 0 | 154127.8673 | 0 | 0 | 0 | 0 | 0 | 0 | 0 | 0 | 0 | 0 | 0 | 0 | 0 | 0
2016-02-12 08:00 | 0 | 0 | 0 | 0 | 303333.2659 | 0 | 426606 | 0 | 0 | 0 | 0 | 2292319.0913 | 0 | 0 | 0 | 0 | 0 | 0 | 0 | 0 | 0 | 0 | 0 | 0 | 0 | 0 | 0 | 0 | 0 | 123272.7341 | 0 | 0 | 0 | 0 | 0 | 0 | 0 | 0 | 0 | 0 | 0 | 0 | 0 | 0
2016-02-12 09:00 | 0 | 0 | 0 | 0 | 334699.8751 | 0 | 429427 | 0 | 0 | 0 | 0 | 2081717.2136 | 0 | 0 | 0 | 0 | 0 | 0 | 115874.7528 | 0 | 0 | 0 | 0 | 0 | 0 | 0 | 0 | 0 | 0 | 210601.8777 | 0 | 0 | 0 | 0 | 0 | 0 | 0 | 115874.7528 | 0 | 0 | 0 | 0 | 0 | 0
2016-02-12 10:00 | 0 | 0 | 0 | 0 | 365563.4437 | 0 | 444187 | 0 | 0 | 0 | 0 | 1919756.3013 | 0 | 0 | 0 | 0 | 0 | 0 | 199212.1088 | 0 | 0 | 0 | 0 | 0 | 0 | 0 | 0 | 0 | 0 | 161960.9123 | 0 | 0 | 0 | 0 | 0 | 0 | 0 | 83337.356 | 0 | 0 | 0 | 0 | 0 | 0
2016-02-12 11:00 | 0 | 0 | 0 | 0 | 392135.644 | 0 | 475473 | 0 | 0 | 0 | 0 | 1919756.3013 | 0 | 0 | 0 | 0 | 0 | 0 | 115874.7528 | 0 | 0 | 0 | 0 | 0 | 0 | 0 | 0 | 0 | 0 | 0 | 0 | 0 | 0 | 0 | 0 | 0 | 0 | -83337.356 | 0 | 0 | 0 | 0 | 0 | 0
2016-02-12 12:00 | 0 | 0 | 0 | 0 | 111737.8324 | 0 | 502426 | 0 | 0 | 0 | 0 | 1644942.8866 | 0 | 0 | 0 | 0 | 0 | 0 | 0 | 0 | 0 | 0 | 0 | 0 | 0 | 0 | 0 | 0 | 0 | 274813.4148 | 0 | 0 | 0 | 0 | 0 | 0 | 0 | -115874.7528 | 0 | 0 | 0 | 0 | 0 | 0
2016-02-12 13:00 | 0 | 0 | 0 | 0 | 390114.6904 | 449.1721 | 508523 | 0 | 0 | 0 | 0 | 1526983.749 | 0 | 0 | 0 | 0 | 0 | 0 | 0 | 0 | 0 | 0 | 0 | 0 | 0 | 0 | 0 | 0 | 0 | 117959.1375 | 0 | 0 | 0 | 0 | 0 | 0 | 0 | 0 | 0 | 0 | 0 | 0 | 0 | 0
2016-02-12 14:00 | 0 | 0 | 0 | 0 | 316720.9218 | 189782.0782 | 506503 | 0 | 0 | 0 | 0 | 1526983.749 | 0 | 0 | 0 | 0 | 0 | 0 | 0 | 0 | 0 | 0 | 0 | 0 | 0 | 0 | 0 | 0 | 0 | 0 | 0 | 0 | 0 | 0 | 0 | 0 | 0 | 0 | 0 | 0 | 0 | 0 | 0 | 0
2016-02-12 15:00 | 0 | 0 | 0 | 0 | 0 | 647393.9698 | 502566 | 0 | 0 | 0 | 0 | 1671811.7189 | 0 | 0 | 0 | 0 | 0 | 0 | 0 | 0 | 0 | 0 | 0 | 0 | 0 | 0 | 0 | 0 | 144827.9698 | 0 | 0 | 0 | 0 | 0 | 0 | 0 | 0 | 0 | 0 | 0 | 0 | 0 | 0 | 0
2016-02-12 16:00 | 0 | 0 | 0 | 0 | 0 | 710226.4529 | 495536 | 0 | 0 | 0 | 0 | 1838034.9088 | 0 | 0 | 0 | 0 | 0 | 0 | 48467.263 | 0 | 0 | 0 | 0 | 0 | 0 | 0 | 0 | 0 | 166223.1899 | 0 | 0 | 0 | 0 | 0 | 0 | 0 | 0 | 48467.263 | 0 | 0 | 0 | 0 | 0 | 0
2016-02-12 17:00 | 0 | 0 | 0 | 0 | 0 | 698275.5817 | 486750 | 0 | 0 | 0 | 0 | 2004258.0987 | 0 | 0 | 0 | 0 | 0 | 0 | 93769.6548 | 0 | 0 | 0 | 0 | 0 | 0 | 0 | 0 | 0 | 166223.1899 | 0 | 0 | 0 | 0 | 0 | 0 | 0 | 0 | 45302.3918 | 0 | 0 | 0 | 0 | 0 | 0
2016-02-12 18:00 | 0 | 0 | 0 | 0 | 0 | 674037.1356 | 481045 | 0 | 0 | 0 | 0 | 2170481.2886 | 0 | 0 | 0 | 0 | 0 | 0 | 120538.6005 | 0 | 0 | 0 | 0 | 0 | 0 | 0 | 0 | 0 | 166223.1899 | 0 | 0 | 0 | 0 | 0 | 0 | 0 | 0 | 26768.9457 | 0 | 0 | 0 | 0 | 0 | 0
2016-02-12 19:00 | 0 | 0 | 0 | 0 | 0 | 662321.5313 | 477507 | 0 | 0 | 0 | 0 | 2336704.4785 | 0 | 0 | 0 | 0 | 0 | 0 | 139129.9418 | 0 | 0 | 0 | 0 | 0 | 0 | 0 | 0 | 0 | 166223.1899 | 0 | 0 | 0 | 0 | 0 | 0 | 0 | 0 | 18591.3414 | 0 | 0 | 0 | 0 | 0 | 0
2016-02-12 20:00 | 0 | 0 | 0 | 0 | 0 | 674206.0819 | 475470 | 0 | 0 | 0 | 0 | 2502927.6685 | 0 | 0 | 0 | 0 | 0 | 0 | 171642.8338 | 0 | 0 | 0 | 0 | 0 | 0 | 0 | 0 | 0 | 166223.1899 | 0 | 0 | 0 | 0 | 0 | 0 | 0 | 0 | 32512.892 | 0 | 0 | 0 | 0 | 0 | 0
2016-02-12 21:00 | 0 | 0 | 0 | 0 | 0 | 693297.1613 | 475511 | 0 | 0 | 0 | 0 | 2669150.8584 | 0 | 0 | 0 | 0 | 0 | 0 | 223205.8051 | 0 | 0 | 0 | 0 | 0 | 0 | 0 | 0 | 0 | 166223.1899 | 0 | 0 | 0 | 0 | 0 | 0 | 0 | 0 | 51562.9714 | 0 | 0 | 0 | 0 | 0 | 0
2016-02-12 22:00 | 0 | 0 | 0 | 0 | 0 | 647219.3118 | 480587 | 0 | 0 | 0 | 0 | 2835374.0483 | 0 | 0 | 0 | 0 | 0 | 0 | 223614.927 | 0 | 0 | 0 | 0 | 0 | 0 | 0 | 0 | 0 | 166223.1899 | 0 | 0 | 0 | 0 | 0 | 0 | 0 | 0 | 409.1219 | 0 | 0 | 0 | 0 | 0 | 0
2016-02-12 23:00 | 0 | 0 | 0 | 0 | 120168.3855 | 422765.0516 | 492585 | 0 | 0 | 0 | 0 | 3001597.2382 | 0 | 0 | 0 | 0 | 0 | 0 | 107740.1742 | 0 | 0 | 0 | 0 | 0 | 0 | 0 | 0 | 0 | 166223.1899 | 0 | 0 | 0 | 0 | 0 | 0 | 0 | 0 | -115874.7528 | 0 | 0 | 0 | 0 | 0 | 0
2016-02-13 | 0 | 0 | 0 | 0 | 167286.1751 | 65843.9888 | 499809 | 0 | 0 | 0 | 0 | 2726783.8234 | 0 | 0 | 0 | 0 | 0 | 0 | 115874.7528 | 0 | 0 | 0 | 0 | 0 | 0 | 0 | 0 | 0 | 0 | 274813.4148 | 0 | 0 | 0 | 0 | 0 | 0 | 0 | 8134.5786 | 0 | 0 | 0 | 0 | 0 | 0
2016-02-13 01:00 | 0 | 0 | 0 | 0 | 382856.224 | 0.023184 | 498731 | 0 | 0 | 0 | 0 | 2726783.8234 | 0 | 0 | 0 | 0 | 0 | 0 | 0 | 0 | 0 | 0 | 0 | 0 | 0 | 0 | 0 | 0 | 0 | 0 | 0 | 0 | 0 | 0 | 0 | 0 | 0 | -115874.7528 | 0 | 0 | 0 | 0 | 0 | 0
2016-02-13 02:00 | 0 | 0 | 0 | 0 | 480355.8316 | 0 | 491920 | 0 | 0 | 0 | 0 | 2599344.9022 | 0 | 0 | 0 | 0 | 0 | 0 | 115874.7528 | 0 | 0 | 0 | 0 | 0 | 0 | 0 | 0 | 0 | 0 | 127438.9212 | 0 | 0 | 0 | 0 | 0 | 0 | 0 | 115874.7528 | 0 | 0 | 0 | 0 | 0 | 0
2016-02-13 03:00 | 0 | 0 | 0 | 0 | 363295.2472 | 0 | 479170 | 0 | 0 | 0 | 0 | 2599344.9022 | 0 | 0 | 0 | 0 | 0 | 0 | 0 | 0 | 0 | 0 | 0 | 0 | 0 | 0 | 0 | 0 | 0 | 0 | 0 | 0 | 0 | 0 | 0 | 0 | 0 | -115874.7528 | 0 | 0 | 0 | 0 | 0 | 0
2016-02-13 04:00 | 0 | 0 | 0 | 0 | 437521.5219 | 0 | 462280 | 0 | 0 | 0 | 0 | 2458711.6713 | 0 | 0 | 0 | 0 | 0 | 0 | 115874.7528 | 0 | 0 | 0 | 0 | 0 | 0 | 0 | 0 | 0 | 0 | 140633.2309 | 0 | 0 | 0 | 0 | 0 | 0 | 0 | 115874.7528 | 0 | 0 | 0 | 0 | 0 | 0
2016-02-13 05:00 | 0 | 0 | 0 | 0 | 414323.4313 | 0 | 446151 | 0 | 0 | 0 | 0 | 2426884.1026 | 0 | 0 | 0 | 0 | 0 | 0 | 115874.7528 | 0 | 0 | 0 | 0 | 0 | 0 | 0 | 0 | 0 | 0 | 31827.5687 | 0 | 0 | 0 | 0 | 0 | 0 | 0 | 0 | 0 | 0 | 0 | 0 | 0 | 0
2016-02-13 06:00 | 0 | 0 | 0 | 0 | 43328.8324 | 0 | 434017 | 0 | 0 | 0 | 0 | 2152070.6878 | 0 | 0 | 0 | 0 | 0 | 0 | 0 | 0 | 0 | 0 | 0 | 0 | 0 | 0 | 0 | 0 | 0 | 274813.4148 | 0 | 0 | 0 | 0 | 0 | 0 | 0 | -115874.7528 | 0 | 0 | 0 | 0 | 0 | 0
2016-02-13 07:00 | 0 | 0 | 0 | 0 | 374959.584 | 0 | 426569 | 0 | 0 | 0 | 0 | 1984586.5189 | 0 | 0 | 0 | 0 | 0 | 0 | 115874.7528 | 0 | 0 | 0 | 0 | 0 | 0 | 0 | 0 | 0 | 0 | 167484.1688 | 0 | 0 | 0 | 0 | 0 | 0 | 0 | 115874.7528 | 0 | 0 | 0 | 0 | 0 | 0
2016-02-13 08:00 | 0 | 0 | 0 | 0 | 364059.1761 | 0 | 423312 | 0 | 0 | 0 | 0 | 1925333.6951 | 0 | 0 | 0 | 0 | 0 | 0 | 115874.7528 | 0 | 0 | 0 | 0 | 0 | 0 | 0 | 0 | 0 | 0 | 59252.8239 | 0 | 0 | 0 | 0 | 0 | 0 | 0 | 0 | 0 | 0 | 0 | 0 | 0 | 0
2016-02-13 09:00 | 0 | 0 | 0 | 0 | 309202.2472 | 0 | 425077 | 0 | 0 | 0 | 0 | 1925333.6951 | 0 | 0 | 0 | 0 | 0 | 0 | 0 | 0 | 0 | 0 | 0 | 0 | 0 | 0 | 0 | 0 | 0 | 0 | 0 | 0 | 0 | 0 | 0 | 0 | 0 | -115874.7528 | 0 | 0 | 0 | 0 | 0 | 0
2016-02-13 10:00 | 0 | 0 | 0 | 0 | 362993.7732 | 0 | 432371 | 0 | 0 | 0 | 0 | 1740081.7155 | 0 | 0 | 0 | 0 | 0 | 0 | 115874.7528 | 0 | 0 | 0 | 0 | 0 | 0 | 0 | 0 | 0 | 0 | 185251.9796 | 0 | 0 | 0 | 0 | 0 | 0 | 0 | 115874.7528 | 0 | 0 | 0 | 0 | 0 | 0
2016-02-13 11:00 | 0 | 0 | 0 | 0 | 370440.3394 | 0 | 445669 | 0 | 0 | 0 | 0 | 1664853.0549 | 0 | 0 | 0 | 0 | 0 | 0 | 115874.7528 | 0 | 0 | 0 | 0 | 0 | 0 | 0 | 0 | 0 | 0 | 75228.6606 | 0 | 0 | 0 | 0 | 0 | 0 | 0 | 0 | 0 | 0 | 0 | 0 | 0 | 0
2016-02-13 12:00 | 0 | 0 | 0 | 0 | 71408.8324 | 0 | 462097 | 0 | 0 | 0 | 0 | 1390039.6401 | 0 | 0 | 0 | 0 | 0 | 0 | 0 | 0 | 0 | 0 | 0 | 0 | 0 | 0 | 0 | 0 | 0 | 274813.4148 | 0 | 0 | 0 | 0 | 0 | 0 | 0 | -115874.7528 | 0 | 0 | 0 | 0 | 0 | 0
2016-02-13 13:00 | 0 | 0 | 0 | 0 | 397143.6237 | 546.1362 | 476177 | 0 | 0 | 0 | 0 | 1311552.4 | 0 | 0 | 0 | 0 | 0 | 0 | 0 | 0 | 0 | 0 | 0 | 0 | 0 | 0 | 0 | 0 | 0 | 78487.2401 | 0 | 0 | 0 | 0 | 0 | 0 | 0 | 0 | 0 | 0 | 0 | 0 | 0 | 0
2016-02-13 14:00 | 0 | 0 | 0 | 0 | 333836.7002 | 151046.2998 | 484883 | 0 | 0 | 0 | 0 | 1311552.4 | 0 | 0 | 0 | 0 | 0 | 0 | 0 | 0 | 0 | 0 | 0 | 0 | 0 | 0 | 0 | 0 | 0 | 0 | 0 | 0 | 0 | 0 | 0 | 0 | 0 | 0 | 0 | 0 | 0 | 0 | 0 | 0
2016-02-13 15:00 | 0 | 0 | 0 | 0 | 89301.6648 | 562503.5251 | 485582 | 0 | 0 | 0 | 0 | 1477775.5899 | 0 | 0 | 0 | 0 | 0 | 0 | 0 | 0 | 0 | 0 | 0 | 0 | 0 | 0 | 0 | 0 | 166223.1899 | 0 | 0 | 0 | 0 | 0 | 0 | 0 | 0 | 0 | 0 | 0 | 0 | 0 | 0 | 0
2016-02-13 16:00 | 0 | 0 | 0 | 0 | 0 | 665440.6245 | 480430 | 0 | 0 | 0 | 0 | 1643998.7799 | 0 | 0 | 0 | 0 | 0 | 0 | 18787.4346 | 0 | 0 | 0 | 0 | 0 | 0 | 0 | 0 | 0 | 166223.1899 | 0 | 0 | 0 | 0 | 0 | 0 | 0 | 0 | 18787.4346 | 0 | 0 | 0 | 0 | 0 | 0
2016-02-13 17:00 | 0 | 0 | 0 | 0 | 0 | 682858.6369 | 471854 | 0 | 0 | 0 | 0 | 1810221.9698 | 0 | 0 | 0 | 0 | 0 | 0 | 63568.8816 | 0 | 0 | 0 | 0 | 0 | 0 | 0 | 0 | 0 | 166223.1899 | 0 | 0 | 0 | 0 | 0 | 0 | 0 | 0 | 44781.447 | 0 | 0 | 0 | 0 | 0 | 0
2016-02-13 18:00 | 0 | 0 | 0 | 0 | 0 | 666272.4295 | 462669 | 0 | 0 | 0 | 0 | 1976445.1597 | 0 | 0 | 0 | 0 | 0 | 0 | 100949.1211 | 0 | 0 | 0 | 0 | 0 | 0 | 0 | 0 | 0 | 166223.1899 | 0 | 0 | 0 | 0 | 0 | 0 | 0 | 0 | 37380.2396 | 0 | 0 | 0 | 0 | 0 | 0
2016-02-13 19:00 | 0 | 0 | 0 | 0 | 0 | 657240.8258 | 456167 | 0 | 0 | 0 | 0 | 2142668.3496 | 0 | 0 | 0 | 0 | 0 | 0 | 135799.757 | 0 | 0 | 0 | 0 | 0 | 0 | 0 | 0 | 0 | 166223.1899 | 0 | 0 | 0 | 0 | 0 | 0 | 0 | 0 | 34850.6359 | 0 | 0 | 0 | 0 | 0 | 0
2016-02-13 20:00 | 0 | 0 | 0 | 0 | 0 | 670424.8337 | 452362 | 0 | 0 | 0 | 0 | 2308891.5395 | 0 | 0 | 0 | 0 | 0 | 0 | 187639.4007 | 0 | 0 | 0 | 0 | 0 | 0 | 0 | 0 | 0 | 166223.1899 | 0 | 0 | 0 | 0 | 0 | 0 | 0 | 0 | 51839.6437 | 0 | 0 | 0 | 0 | 0 | 0
2016-02-13 21:00 | 0 | 0 | 0 | 0 | 0 | 683048.0402 | 455137 | 0 | 0 | 0 | 0 | 2475114.7294 | 0 | 0 | 0 | 0 | 0 | 0 | 249327.251 | 0 | 0 | 0 | 0 | 0 | 0 | 0 | 0 | 0 | 166223.1899 | 0 | 0 | 0 | 0 | 0 | 0 | 0 | 0 | 61687.8503 | 0 | 0 | 0 | 0 | 0 | 0
2016-02-13 22:00 | 0 | 0 | 0 | 0 | 0 | 648613.342 | 466557 | 0 | 0 | 0 | 0 | 2641337.9193 | 0 | 0 | 0 | 0 | 0 | 0 | 265160.403 | 0 | 0 | 0 | 0 | 0 | 0 | 0 | 0 | 0 | 166223.1899 | 0 | 0 | 0 | 0 | 0 | 0 | 0 | 0 | 15833.152 | 0 | 0 | 0 | 0 | 0 | 0
2016-02-13 23:00 | 0 | 0 | 0 | 0 | 0 | 429272.4167 | 487773 | 0 | 0 | 0 | 0 | 2641337.9193 | 0 | 0 | 0 | 0 | 0 | 0 | 206659.8198 | 0 | 0 | 0 | 0 | 0 | 0 | 0 | 0 | 0 | 0 | 0 | 0 | 0 | 0 | 0 | 0 | 0 | 0 | -58500.5833 | 0 | 0 | 0 | 0 | 0 | 0
2016-02-14 | 0 | 0 | 0 | 0 | 296237.5415 | 89084.7057 | 501197 | 0 | 0 | 0 | 0 | 2641337.9193 | 0 | 0 | 0 | 0 | 0 | 0 | 90785.067 | 0 | 0 | 0 | 0 | 0 | 0 | 0 | 0 | 0 | 0 | 0 | 0 | 0 | 0 | 0 | 0 | 0 | 0 | -115874.7528 | 0 | 0 | 0 | 0 | 0 | 0
2016-02-14 01:00 | 0 | 0 | 0 | 0 | 254948.2039 | 3.0672 | 504675 | 0 | 0 | 0 | 0 | 2366524.5045 | 0 | 0 | 0 | 0 | 0 | 0 | 115874.7528 | 0 | 0 | 0 | 0 | 0 | 0 | 0 | 0 | 0 | 0 | 274813.4148 | 0 | 0 | 0 | 0 | 0 | 0 | 0 | 25089.6859 | 0 | 0 | 0 | 0 | 0 | 0
2016-02-14 02:00 | 0 | 0 | 0 | 0 | 386066.2472 | 0 | 501941 | 0 | 0 | 0 | 0 | 2366524.5045 | 0 | 0 | 0 | 0 | 0 | 0 | 0 | 0 | 0 | 0 | 0 | 0 | 0 | 0 | 0 | 0 | 0 | 0 | 0 | 0 | 0 | 0 | 0 | 0 | 0 | -115874.7528 | 0 | 0 | 0 | 0 | 0 | 0
2016-02-14 03:00 | 0 | 0 | 0 | 0 | 609089.7528 | 0 | 493215 | 0 | 0 | 0 | 0 | 2366524.5045 | 0 | 0 | 0 | 0 | 0 | 0 | 115874.7528 | 0 | 0 | 0 | 0 | 0 | 0 | 0 | 0 | 0 | 0 | 0 | 0 | 0 | 0 | 0 | 0 | 0 | 0 | 115874.7528 | 0 | 0 | 0 | 0 | 0 | 0
2016-02-14 04:00 | 0 | 0 | 0 | 0 | 363094.2472 | 0 | 478969 | 0 | 0 | 0 | 0 | 2366524.5045 | 0 | 0 | 0 | 0 | 0 | 0 | 0 | 0 | 0 | 0 | 0 | 0 | 0 | 0 | 0 | 0 | 0 | 0 | 0 | 0 | 0 | 0 | 0 | 0 | 0 | -115874.7528 | 0 | 0 | 0 | 0 | 0 | 0
2016-02-14 05:00 | 0 | 0 | 0 | 0 | 580022.7528 | 0 | 464148 | 0 | 0 | 0 | 0 | 2366524.5045 | 0 | 0 | 0 | 0 | 0 | 0 | 115874.7528 | 0 | 0 | 0 | 0 | 0 | 0 | 0 | 0 | 0 | 0 | 0 | 0 | 0 | 0 | 0 | 0 | 0 | 0 | 115874.7528 | 0 | 0 | 0 | 0 | 0 | 0
2016-02-14 06:00 | 0 | 0 | 0 | 0 | 338016.2472 | 0 | 453891 | 0 | 0 | 0 | 0 | 2366524.5045 | 0 | 0 | 0 | 0 | 0 | 0 | 0 | 0 | 0 | 0 | 0 | 0 | 0 | 0 | 0 | 0 | 0 | 0 | 0 | 0 | 0 | 0 | 0 | 0 | 0 | -115874.7528 | 0 | 0 | 0 | 0 | 0 | 0
2016-02-14 07:00 | 0 | 0 | 0 | 0 | 447242 | 0 | 447242 | 0 | 0 | 0 | 0 | 2366524.5045 | 0 | 0 | 0 | 0 | 0 | 0 | 0 | 0 | 0 | 0 | 0 | 0 | 0 | 0 | 0 | 0 | 0 | 0 | 0 | 0 | 0 | 0 | 0 | 0 | 0 | 0 | 0 | 0 | 0 | 0 | 0 | 0
2016-02-14 08:00 | 0 | 0 | 0 | 0 | 559310.7528 | 0 | 443436 | 0 | 0 | 0 | 0 | 2366524.5045 | 0 | 0 | 0 | 0 | 0 | 0 | 115874.7528 | 0 | 0 | 0 | 0 | 0 | 0 | 0 | 0 | 0 | 0 | 0 | 0 | 0 | 0 | 0 | 0 | 0 | 0 | 115874.7528 | 0 | 0 | 0 | 0 | 0 | 0
2016-02-14 09:00 | 0 | 0 | 0 | 0 | 326531.2472 | 0 | 442406 | 0 | 0 | 0 | 0 | 2366524.5045 | 0 | 0 | 0 | 0 | 0 | 0 | 0 | 0 | 0 | 0 | 0 | 0 | 0 | 0 | 0 | 0 | 0 | 0 | 0 | 0 | 0 | 0 | 0 | 0 | 0 | -115874.7528 | 0 | 0 | 0 | 0 | 0 | 0
2016-02-14 10:00 | 0 | 0 | 0 | 0 | 562218.7528 | 0 | 446344 | 0 | 0 | 0 | 0 | 2366524.5045 | 0 | 0 | 0 | 0 | 0 | 0 | 115874.7528 | 0 | 0 | 0 | 0 | 0 | 0 | 0 | 0 | 0 | 0 | 0 | 0 | 0 | 0 | 0 | 0 | 0 | 0 | 115874.7528 | 0 | 0 | 0 | 0 | 0 | 0
2016-02-14 11:00 | 0 | 0 | 0 | 0 | 340075.2472 | 0 | 455950 | 0 | 0 | 0 | 0 | 2366524.5045 | 0 | 0 | 0 | 0 | 0 | 0 | 0 | 0 | 0 | 0 | 0 | 0 | 0 | 0 | 0 | 0 | 0 | 0 | 0 | 0 | 0 | 0 | 0 | 0 | 0 | -115874.7528 | 0 | 0 | 0 | 0 | 0 | 0
2016-02-14 12:00 | 0 | 0 | 0 | 0 | 583556.7528 | 0 | 467682 | 0 | 0 | 0 | 0 | 2366524.5045 | 0 | 0 | 0 | 0 | 0 | 0 | 115874.7528 | 0 | 0 | 0 | 0 | 0 | 0 | 0 | 0 | 0 | 0 | 0 | 0 | 0 | 0 | 0 | 0 | 0 | 0 | 115874.7528 | 0 | 0 | 0 | 0 | 0 | 0
2016-02-14 13:00 | 0 | 0 | 0 | 0 | 361268.5785 | 678.6687 | 477822 | 0 | 0 | 0 | 0 | 2366524.5045 | 0 | 0 | 0 | 0 | 0 | 0 | 0 | 0 | 0 | 0 | 0 | 0 | 0 | 0 | 0 | 0 | 0 | 0 | 0 | 0 | 0 | 0 | 0 | 0 | 0 | -115874.7528 | 0 | 0 | 0 | 0 | 0 | 0
2016-02-14 14:00 | 0 | 0 | 0 | 0 | 325106.1579 | 157625.8421 | 482732 | 0 | 0 | 0 | 0 | 2366524.5045 | 0 | 0 | 0 | 0 | 0 | 0 | 0 | 0 | 0 | 0 | 0 | 0 | 0 | 0 | 0 | 0 | 0 | 0 | 0 | 0 | 0 | 0 | 0 | 0 | 0 | 0 | 0 | 0 | 0 | 0 | 0 | 0
2016-02-14 15:00 | 0 | 0 | 0 | 0 | 0 | 556549.8206 | 480794 | 0 | 0 | 0 | 0 | 2442280.3251 | 0 | 0 | 0 | 0 | 0 | 0 | 0 | 0 | 0 | 0 | 0 | 0 | 0 | 0 | 0 | 0 | 75755.8206 | 0 | 0 | 0 | 0 | 0 | 0 | 0 | 0 | 0 | 0 | 0 | 0 | 0 | 0 | 0
2016-02-14 16:00 | 0 | 0 | 0 | 0 | 0 | 655208.6983 | 474300 | 0 | 0 | 0 | 0 | 2608503.515 | 0 | 0 | 0 | 0 | 0 | 0 | 14685.5084 | 0 | 0 | 0 | 0 | 0 | 0 | 0 | 0 | 0 | 166223.1899 | 0 | 0 | 0 | 0 | 0 | 0 | 0 | 0 | 14685.5084 | 0 | 0 | 0 | 0 | 0 | 0
2016-02-14 17:00 | 0 | 0 | 0 | 0 | 0 | 661238.9858 | 468035 | 0 | 0 | 0 | 0 | 2774726.7049 | 0 | 0 | 0 | 0 | 0 | 0 | 41666.3043 | 0 | 0 | 0 | 0 | 0 | 0 | 0 | 0 | 0 | 166223.1899 | 0 | 0 | 0 | 0 | 0 | 0 | 0 | 0 | 26980.7959 | 0 | 0 | 0 | 0 | 0 | 0
2016-02-14 18:00 | 0 | 0 | 0 | 0 | 75287.1719 | 640919.7317 | 461079 | 0 | 0 | 0 | 0 | 2940949.8949 | 0 | 0 | 0 | 0 | 0 | 0 | 130571.018 | 0 | 0 | 0 | 0 | 0 | 0 | 0 | 0 | 0 | 166223.1899 | 0 | 0 | 0 | 0 | 0 | 0 | 0 | 0 | 88904.7137 | 0 | 0 | 0 | 0 | 0 | 0
2016-02-14 19:00 | 0 | 0 | 0 | 0 | 0 | 631958.8484 | 454990 | 0 | 0 | 0 | 0 | 3107173.0848 | 0 | 0 | 0 | 0 | 0 | 0 | 141316.6765 | 0 | 0 | 0 | 0 | 0 | 0 | 0 | 0 | 0 | 166223.1899 | 0 | 0 | 0 | 0 | 0 | 0 | 0 | 0 | 10745.6585 | 0 | 0 | 0 | 0 | 0 | 0
2016-02-14 20:00 | 0 | 0 | 0 | 0 | 0 | 644348.3226 | 453504 | 0 | 0 | 0 | 0 | 3273396.2747 | 0 | 0 | 0 | 0 | 0 | 0 | 165937.8092 | 0 | 0 | 0 | 0 | 0 | 0 | 0 | 0 | 0 | 166223.1899 | 0 | 0 | 0 | 0 | 0 | 0 | 0 | 0 | 24621.1327 | 0 | 0 | 0 | 0 | 0 | 0
2016-02-14 21:00 | 0 | 0 | 0 | 0 | 0 | 658185.1361 | 457219 | 0 | 0 | 0 | 0 | 3439619.4646 | 0 | 0 | 0 | 0 | 0 | 0 | 200680.7555 | 0 | 0 | 0 | 0 | 0 | 0 | 0 | 0 | 0 | 166223.1899 | 0 | 0 | 0 | 0 | 0 | 0 | 0 | 0 | 34742.9462 | 0 | 0 | 0 | 0 | 0 | 0
2016-02-14 22:00 | 0 | 0 | 0 | 0 | 0 | 596233.0267 | 468996 | 0 | 0 | 0 | 0 | 3605842.6545 | 0 | 0 | 0 | 0 | 0 | 0 | 161694.5923 | 0 | 0 | 0 | 0 | 0 | 0 | 0 | 0 | 0 | 166223.1899 | 0 | 0 | 0 | 0 | 0 | 0 | 0 | 0 | -38986.1632 | 0 | 0 | 0 | 0 | 0 | 0
2016-02-14 23:00 | 0 | 0 | 0 | 0 | 0 | 382286.7414 | 487064 | 0 | 0 | 0 | 0 | 3385190.6431 | 0 | 0 | 0 | 0 | 0 | 0 | 277569.3451 | 0 | 0 | 0 | 0 | 0 | 0 | 0 | 0 | 0 | 0 | 220652.0114 | 0 | 0 | 0 | 0 | 0 | 0 | 0 | 115874.7528 | 0 | 0 | 0 | 0 | 0 | 0
2016-02-15 | 0 | 0 | 0 | 0 | 415053.1253 | 55564.8592 | 497245 | 0 | 0 | 0 | 0 | 3474438.3805 | 0 | 0 | 0 | 0 | 0 | 0 | 161694.5923 | 0 | 0 | 0 | 0 | 0 | 0 | 0 | 0 | 0 | 166223.1899 | 76975.4526 | 0 | 0 | 0 | 0 | 0 | 0 | 0 | -115874.7528 | 0 | 0 | 0 | 0 | 0 | 0
2016-02-15 01:00 | 0 | 0 | 0 | 0 | 175825.6679 | 5.0778 | 496464 | 0 | 0 | 0 | 0 | 3199624.9657 | 0 | 0 | 0 | 0 | 0 | 0 | 115874.7528 | 0 | 0 | 0 | 0 | 0 | 0 | 0 | 0 | 0 | 0 | 274813.4148 | 0 | 0 | 0 | 0 | 0 | 0 | 0 | -45819.8395 | 0 | 0 | 0 | 0 | 0 | 0
2016-02-15 02:00 | 0 | 0 | 0 | 0 | 371884.2472 | 0 | 487759 | 0 | 0 | 0 | 0 | 3199624.9657 | 0 | 0 | 0 | 0 | 0 | 0 | 0 | 0 | 0 | 0 | 0 | 0 | 0 | 0 | 0 | 0 | 0 | 0 | 0 | 0 | 0 | 0 | 0 | 0 | 0 | -115874.7528 | 0 | 0 | 0 | 0 | 0 | 0
2016-02-15 03:00 | 0 | 0 | 0 | 0 | 314924.338 | 0 | 473863 | 0 | 0 | 0 | 0 | 2924811.5509 | 0 | 0 | 0 | 0 | 0 | 0 | 115874.7528 | 0 | 0 | 0 | 0 | 0 | 0 | 0 | 0 | 0 | 0 | 274813.4148 | 0 | 0 | 0 | 0 | 0 | 0 | 0 | 115874.7528 | 0 | 0 | 0 | 0 | 0 | 0
2016-02-15 04:00 | 0 | 0 | 0 | 0 | 340372.2472 | 0 | 456247 | 0 | 0 | 0 | 0 | 2924811.5509 | 0 | 0 | 0 | 0 | 0 | 0 | 0 | 0 | 0 | 0 | 0 | 0 | 0 | 0 | 0 | 0 | 0 | 0 | 0 | 0 | 0 | 0 | 0 | 0 | 0 | -115874.7528 | 0 | 0 | 0 | 0 | 0 | 0
2016-02-15 05:00 | 0 | 0 | 0 | 0 | 163757.5852 | 0 | 438571 | 0 | 0 | 0 | 0 | 2649998.1361 | 0 | 0 | 0 | 0 | 0 | 0 | 0 | 0 | 0 | 0 | 0 | 0 | 0 | 0 | 0 | 0 | 0 | 274813.4148 | 0 | 0 | 0 | 0 | 0 | 0 | 0 | 0 | 0 | 0 | 0 | 0 | 0 | 0
2016-02-15 06:00 | 0 | 0 | 0 | 0 | 500522.2968 | 0 | 426178 | 0 | 0 | 0 | 0 | 2608467.6801 | 0 | 0 | 0 | 0 | 0 | 0 | 115874.7528 | 0 | 0 | 0 | 0 | 0 | 0 | 0 | 0 | 0 | 0 | 41530.4561 | 0 | 0 | 0 | 0 | 0 | 0 | 0 | 115874.7528 | 0 | 0 | 0 | 0 | 0 | 0
2016-02-15 07:00 | 0 | 0 | 0 | 0 | 302155.2472 | 0 | 418030 | 0 | 0 | 0 | 0 | 2608467.6801 | 0 | 0 | 0 | 0 | 0 | 0 | 0 | 0 | 0 | 0 | 0 | 0 | 0 | 0 | 0 | 0 | 0 | 0 | 0 | 0 | 0 | 0 | 0 | 0 | 0 | -115874.7528 | 0 | 0 | 0 | 0 | 0 | 0
2016-02-15 08:00 | 0 | 0 | 0 | 0 | 413802 | 0 | 413802 | 0 | 0 | 0 | 0 | 2608467.6801 | 0 | 0 | 0 | 0 | 0 | 0 | 0 | 0 | 0 | 0 | 0 | 0 | 0 | 0 | 0 | 0 | 0 | 0 | 0 | 0 | 0 | 0 | 0 | 0 | 0 | 0 | 0 | 0 | 0 | 0 | 0 | 0
2016-02-15 09:00 | 0 | 0 | 0 | 0 | 257081.338 | 0 | 416020 | 0 | 0 | 0 | 0 | 2333654.2653 | 0 | 0 | 0 | 0 | 0 | 0 | 115874.7528 | 0 | 0 | 0 | 0 | 0 | 0 | 0 | 0 | 0 | 0 | 274813.4148 | 0 | 0 | 0 | 0 | 0 | 0 | 0 | 115874.7528 | 0 | 0 | 0 | 0 | 0 | 0
2016-02-15 10:00 | 0 | 0 | 0 | 0 | 310366.2472 | 0 | 426241 | 0 | 0 | 0 | 0 | 2333654.2653 | 0 | 0 | 0 | 0 | 0 | 0 | 0 | 0 | 0 | 0 | 0 | 0 | 0 | 0 | 0 | 0 | 0 | 0 | 0 | 0 | 0 | 0 | 0 | 0 | 0 | -115874.7528 | 0 | 0 | 0 | 0 | 0 | 0
2016-02-15 11:00 | 0 | 0 | 0 | 0 | 289885.338 | 0 | 448824 | 0 | 0 | 0 | 0 | 2058840.8505 | 0 | 0 | 0 | 0 | 0 | 0 | 115874.7528 | 0 | 0 | 0 | 0 | 0 | 0 | 0 | 0 | 0 | 0 | 274813.4148 | 0 | 0 | 0 | 0 | 0 | 0 | 0 | 115874.7528 | 0 | 0 | 0 | 0 | 0 | 0
2016-02-15 12:00 | 0 | 0 | 0 | 0 | 356375.2472 | 0 | 472250 | 0 | 0 | 0 | 0 | 2058840.8505 | 0 | 0 | 0 | 0 | 0 | 0 | 0 | 0 | 0 | 0 | 0 | 0 | 0 | 0 | 0 | 0 | 0 | 0 | 0 | 0 | 0 | 0 | 0 | 0 | 0 | -115874.7528 | 0 | 0 | 0 | 0 | 0 | 0
2016-02-15 13:00 | 0 | 0 | 0 | 0 | 478992.9277 | 853.1586 | 486638 | 0 | 0 | 0 | 0 | 2052048.9368 | 0 | 0 | 0 | 0 | 0 | 0 | 0 | 0 | 0 | 0 | 0 | 0 | 0 | 0 | 0 | 0 | 0 | 6791.9138 | 0 | 0 | 0 | 0 | 0 | 0 | 0 | 0 | 0 | 0 | 0 | 0 | 0 | 0
2016-02-15 14:00 | 0 | 0 | 0 | 0 | 285622.572 | 209789.428 | 495412 | 0 | 0 | 0 | 0 | 2052048.9368 | 0 | 0 | 0 | 0 | 0 | 0 | 0 | 0 | 0 | 0 | 0 | 0 | 0 | 0 | 0 | 0 | 0 | 0 | 0 | 0 | 0 | 0 | 0 | 0 | 0 | 0 | 0 | 0 | 0 | 0 | 0 | 0
2016-02-15 15:00 | 0 | 0 | 0 | 0 | 0 | 625055.3249 | 501301 | 0 | 0 | 0 | 0 | 2175803.2616 | 0 | 0 | 0 | 0 | 0 | 0 | 0 | 0 | 0 | 0 | 0 | 0 | 0 | 0 | 0 | 0 | 123754.3249 | 0 | 0 | 0 | 0 | 0 | 0 | 0 | 0 | 0 | 0 | 0 | 0 | 0 | 0 | 0
2016-02-15 16:00 | 0 | 0 | 0 | 0 | 0 | 706618.6934 | 502221 | 0 | 0 | 0 | 0 | 2342026.4515 | 0 | 0 | 0 | 0 | 0 | 0 | 38174.5034 | 0 | 0 | 0 | 0 | 0 | 0 | 0 | 0 | 0 | 166223.1899 | 0 | 0 | 0 | 0 | 0 | 0 | 0 | 0 | 38174.5034 | 0 | 0 | 0 | 0 | 0 | 0
2016-02-15 17:00 | 0 | 0 | 0 | 0 | 0 | 706603.943 | 499362 | 0 | 0 | 0 | 0 | 2508249.6415 | 0 | 0 | 0 | 0 | 0 | 0 | 79193.2565 | 0 | 0 | 0 | 0 | 0 | 0 | 0 | 0 | 0 | 166223.1899 | 0 | 0 | 0 | 0 | 0 | 0 | 0 | 0 | 41018.7531 | 0 | 0 | 0 | 0 | 0 | 0
2016-02-15 18:00 | 0 | 0 | 0 | 0 | 0 | 684610.8638 | 495186 | 0 | 0 | 0 | 0 | 2674472.8314 | 0 | 0 | 0 | 0 | 0 | 0 | 102394.9304 | 0 | 0 | 0 | 0 | 0 | 0 | 0 | 0 | 0 | 166223.1899 | 0 | 0 | 0 | 0 | 0 | 0 | 0 | 0 | 23201.6739 | 0 | 0 | 0 | 0 | 0 | 0
2016-02-15 19:00 | 0 | 0 | 0 | 0 | 0 | 673876.2728 | 490387 | 0 | 0 | 0 | 0 | 2828284.001 | 0 | 0 | 0 | 0 | 0 | 0 | 132073.0336 | 0 | 0 | 0 | 0 | 0 | 0 | 0 | 0 | 0 | 153811.1697 | 0 | 0 | 0 | 0 | 0 | 0 | 0 | 0 | 29678.1031 | 0 | 0 | 0 | 0 | 0 | 0
2016-02-15 20:00 | 0 | 0 | 0 | 0 | 0 | 687727.9013 | 486695 | 0 | 0 | 0 | 0 | 2994507.191 | 0 | 0 | 0 | 0 | 0 | 0 | 166882.7449 | 0 | 0 | 0 | 0 | 0 | 0 | 0 | 0 | 0 | 166223.1899 | 0 | 0 | 0 | 0 | 0 | 0 | 0 | 0 | 34809.7113 | 0 | 0 | 0 | 0 | 0 | 0
2016-02-15 21:00 | 0 | 0 | 0 | 0 | 0 | 716657.6269 | 487005 | 0 | 0 | 0 | 0 | 3160730.3809 | 0 | 0 | 0 | 0 | 0 | 0 | 230312.1819 | 0 | 0 | 0 | 0 | 0 | 0 | 0 | 0 | 0 | 166223.1899 | 0 | 0 | 0 | 0 | 0 | 0 | 0 | 0 | 63429.437 | 0 | 0 | 0 | 0 | 0 | 0
2016-02-15 22:00 | 0 | 0 | 0 | 0 | 0 | 692229.0912 | 494230 | 0 | 0 | 0 | 0 | 3326953.5708 | 0 | 0 | 0 | 0 | 0 | 0 | 262088.0832 | 0 | 0 | 0 | 0 | 0 | 0 | 0 | 0 | 0 | 166223.1899 | 0 | 0 | 0 | 0 | 0 | 0 | 0 | 0 | 31775.9013 | 0 | 0 | 0 | 0 | 0 | 0
2016-02-15 23:00 | 0 | 0 | 0 | 0 | 0 | 475243.4224 | 505582 | 0 | 0 | 0 | 0 | 3326953.5708 | 0 | 0 | 0 | 0 | 0 | 0 | 231749.5056 | 0 | 0 | 0 | 0 | 0 | 0 | 0 | 0 | 0 | 0 | 0 | 0 | 0 | 0 | 0 | 0 | 0 | 0 | -30338.5776 | 0 | 0 | 0 | 0 | 0 | 0
2016-02-16 | 0 | 0 | 0 | 0 | 327619.396 | 67080.8512 | 510575 | 0 | 0 | 0 | 0 | 3326953.5708 | 0 | 0 | 0 | 0 | 0 | 0 | 115874.7528 | 0 | 0 | 0 | 0 | 0 | 0 | 0 | 0 | 0 | 0 | 0 | 0 | 0 | 0 | 0 | 0 | 0 | 0 | -115874.7528 | 0 | 0 | 0 | 0 | 0 | 0
2016-02-16 01:00 | 0 | 0 | 0 | 0 | 115984.6251 | 12.2073 | 506685 | 0 | 0 | 0 | 0 | 3052140.156 | 0 | 0 | 0 | 0 | 0 | 0 | 0 | 0 | 0 | 0 | 0 | 0 | 0 | 0 | 0 | 0 | 0 | 274813.4148 | 0 | 0 | 0 | 0 | 0 | 0 | 0 | -115874.7528 | 0 | 0 | 0 | 0 | 0 | 0
2016-02-16 02:00 | 0 | 0 | 0 | 0 | 608494.7528 | 0 | 492620 | 0 | 0 | 0 | 0 | 3052140.156 | 0 | 0 | 0 | 0 | 0 | 0 | 115874.7528 | 0 | 0 | 0 | 0 | 0 | 0 | 0 | 0 | 0 | 0 | 0 | 0 | 0 | 0 | 0 | 0 | 0 | 0 | 115874.7528 | 0 | 0 | 0 | 0 | 0 | 0
2016-02-16 03:00 | 0 | 0 | 0 | 0 | 355908.2472 | 0 | 471783 | 0 | 0 | 0 | 0 | 3052140.156 | 0 | 0 | 0 | 0 | 0 | 0 | 0 | 0 | 0 | 0 | 0 | 0 | 0 | 0 | 0 | 0 | 0 | 0 | 0 | 0 | 0 | 0 | 0 | 0 | 0 | -115874.7528 | 0 | 0 | 0 | 0 | 0 | 0
2016-02-16 04:00 | 0 | 0 | 0 | 0 | 562407.7528 | 0 | 446533 | 0 | 0 | 0 | 0 | 3052140.156 | 0 | 0 | 0 | 0 | 0 | 0 | 115874.7528 | 0 | 0 | 0 | 0 | 0 | 0 | 0 | 0 | 0 | 0 | 0 | 0 | 0 | 0 | 0 | 0 | 0 | 0 | 115874.7528 | 0 | 0 | 0 | 0 | 0 | 0
2016-02-16 05:00 | 0 | 0 | 0 | 0 | 309192.2472 | 0 | 425067 | 0 | 0 | 0 | 0 | 3052140.156 | 0 | 0 | 0 | 0 | 0 | 0 | 0 | 0 | 0 | 0 | 0 | 0 | 0 | 0 | 0 | 0 | 0 | 0 | 0 | 0 | 0 | 0 | 0 | 0 | 0 | -115874.7528 | 0 | 0 | 0 | 0 | 0 | 0
2016-02-16 06:00 | 0 | 0 | 0 | 0 | 408969 | 0 | 408969 | 0 | 0 | 0 | 0 | 3052140.156 | 0 | 0 | 0 | 0 | 0 | 0 | 0 | 0 | 0 | 0 | 0 | 0 | 0 | 0 | 0 | 0 | 0 | 0 | 0 | 0 | 0 | 0 | 0 | 0 | 0 | 0 | 0 | 0 | 0 | 0 | 0 | 0
2016-02-16 07:00 | 0 | 0 | 0 | 0 | 239590.338 | 0 | 398529 | 0 | 0 | 0 | 0 | 2777326.7412 | 0 | 0 | 0 | 0 | 0 | 0 | 115874.7528 | 0 | 0 | 0 | 0 | 0 | 0 | 0 | 0 | 0 | 0 | 274813.4148 | 0 | 0 | 0 | 0 | 0 | 0 | 0 | 115874.7528 | 0 | 0 | 0 | 0 | 0 | 0
2016-02-16 08:00 | 0 | 0 | 0 | 0 | 276617.2472 | 0 | 392492 | 0 | 0 | 0 | 0 | 2777326.7412 | 0 | 0 | 0 | 0 | 0 | 0 | 0 | 0 | 0 | 0 | 0 | 0 | 0 | 0 | 0 | 0 | 0 | 0 | 0 | 0 | 0 | 0 | 0 | 0 | 0 | -115874.7528 | 0 | 0 | 0 | 0 | 0 | 0
2016-02-16 09:00 | 0 | 0 | 0 | 0 | 509148.7528 | 0 | 393274 | 0 | 0 | 0 | 0 | 2777326.7412 | 0 | 0 | 0 | 0 | 0 | 0 | 115874.7528 | 0 | 0 | 0 | 0 | 0 | 0 | 0 | 0 | 0 | 0 | 0 | 0 | 0 | 0 | 0 | 0 | 0 | 0 | 115874.7528 | 0 | 0 | 0 | 0 | 0 | 0
2016-02-16 10:00 | 0 | 0 | 0 | 0 | 288197.2472 | 0 | 404072 | 0 | 0 | 0 | 0 | 2777326.7412 | 0 | 0 | 0 | 0 | 0 | 0 | 0 | 0 | 0 | 0 | 0 | 0 | 0 | 0 | 0 | 0 | 0 | 0 | 0 | 0 | 0 | 0 | 0 | 0 | 0 | -115874.7528 | 0 | 0 | 0 | 0 | 0 | 0
2016-02-16 11:00 | 0 | 0 | 0 | 0 | 271400.338 | 0 | 430339 | 0 | 0 | 0 | 0 | 2502513.3264 | 0 | 0 | 0 | 0 | 0 | 0 | 115874.7528 | 0 | 0 | 0 | 0 | 0 | 0 | 0 | 0 | 0 | 0 | 274813.4148 | 0 | 0 | 0 | 0 | 0 | 0 | 0 | 115874.7528 | 0 | 0 | 0 | 0 | 0 | 0
2016-02-16 12:00 | 0 | 0 | 0 | 0 | 342136.2472 | 0 | 458011 | 0 | 0 | 0 | 0 | 2502513.3264 | 0 | 0 | 0 | 0 | 0 | 0 | 0 | 0 | 0 | 0 | 0 | 0 | 0 | 0 | 0 | 0 | 0 | 0 | 0 | 0 | 0 | 0 | 0 | 0 | 0 | -115874.7528 | 0 | 0 | 0 | 0 | 0 | 0
2016-02-16 13:00 | 0 | 0 | 0 | 0 | 468668.5017 | 1082.4983 | 469751 | 0 | 0 | 0 | 0 | 2502513.3264 | 0 | 0 | 0 | 0 | 0 | 0 | 0 | 0 | 0 | 0 | 0 | 0 | 0 | 0 | 0 | 0 | 0 | 0 | 0 | 0 | 0 | 0 | 0 | 0 | 0 | 0 | 0 | 0 | 0 | 0 | 0 | 0
2016-02-16 14:00 | 0 | 0 | 0 | 0 | 252017.1957 | 220071.8043 | 472089 | 0 | 0 | 0 | 0 | 2502513.3264 | 0 | 0 | 0 | 0 | 0 | 0 | 0 | 0 | 0 | 0 | 0 | 0 | 0 | 0 | 0 | 0 | 0 | 0 | 0 | 0 | 0 | 0 | 0 | 0 | 0 | 0 | 0 | 0 | 0 | 0 | 0 | 0
2016-02-16 15:00 | 0 | 0 | 0 | 0 | 0 | 637739.1899 | 471516 | 0 | 0 | 0 | 0 | 2668736.5164 | 0 | 0 | 0 | 0 | 0 | 0 | 0 | 0 | 0 | 0 | 0 | 0 | 0 | 0 | 0 | 0 | 166223.1899 | 0 | 0 | 0 | 0 | 0 | 0 | 0 | 0 | 0 | 0 | 0 | 0 | 0 | 0 | 0
2016-02-16 16:00 | 0 | 0 | 0 | 0 | 0 | 634003.1899 | 467780 | 0 | 0 | 0 | 0 | 2834959.7063 | 0 | 0 | 0 | 0 | 0 | 0 | 0 | 0 | 0 | 0 | 0 | 0 | 0 | 0 | 0 | 0 | 166223.1899 | 0 | 0 | 0 | 0 | 0 | 0 | 0 | 0 | 0 | 0 | 0 | 0 | 0 | 0 | 0
2016-02-16 17:00 | 0 | 0 | 0 | 0 | 0 | 669718.171 | 462095 | 0 | 0 | 0 | 0 | 3001182.8962 | 0 | 0 | 0 | 0 | 0 | 0 | 41399.9811 | 0 | 0 | 0 | 0 | 0 | 0 | 0 | 0 | 0 | 166223.1899 | 0 | 0 | 0 | 0 | 0 | 0 | 0 | 0 | 41399.9811 | 0 | 0 | 0 | 0 | 0 | 0
2016-02-16 18:00 | 0 | 0 | 0 | 0 | 0 | 705879.0732 | 457704 | 0 | 0 | 0 | 0 | 3167406.0861 | 0 | 0 | 0 | 0 | 0 | 0 | 123351.8644 | 0 | 0 | 0 | 0 | 0 | 0 | 0 | 0 | 0 | 166223.1899 | 0 | 0 | 0 | 0 | 0 | 0 | 0 | 0 | 81951.8833 | 0 | 0 | 0 | 0 | 0 | 0
2016-02-16 19:00 | 0 | 0 | 0 | 0 | 0 | 504694.4371 | 454346 | 0 | 0 | 0 | 0 | 3333629.276 | 0 | 0 | 0 | 0 | 0 | 0 | 7477.1115 | 0 | 0 | 0 | 0 | 0 | 0 | 0 | 0 | 0 | 166223.1899 | 0 | 0 | 0 | 0 | 0 | 0 | 0 | 0 | -115874.7528 | 0 | 0 | 0 | 0 | 0 | 0
2016-02-16 20:00 | 0 | 0 | 0 | 0 | 0 | 704871.6325 | 451843 | 0 | 0 | 0 | 0 | 3499852.4659 | 0 | 0 | 0 | 0 | 0 | 0 | 94282.5541 | 0 | 0 | 0 | 0 | 0 | 0 | 0 | 0 | 0 | 166223.1899 | 0 | 0 | 0 | 0 | 0 | 0 | 0 | 0 | 86805.4426 | 0 | 0 | 0 | 0 | 0 | 0
2016-02-16 21:00 | 0 | 0 | 0 | 0 | 0 | 727481.396 | 453875 | 0 | 0 | 0 | 0 | 3666075.6558 | 0 | 0 | 0 | 0 | 0 | 0 | 201665.7602 | 0 | 0 | 0 | 0 | 0 | 0 | 0 | 0 | 0 | 166223.1899 | 0 | 0 | 0 | 0 | 0 | 0 | 0 | 0 | 107383.2061 | 0 | 0 | 0 | 0 | 0 | 0
2016-02-16 22:00 | 0 | 0 | 0 | 0 | 0 | 703860.7748 | 461734 | 0 | 0 | 0 | 0 | 3832298.8457 | 0 | 0 | 0 | 0 | 0 | 0 | 277569.3451 | 0 | 0 | 0 | 0 | 0 | 0 | 0 | 0 | 0 | 166223.1899 | 0 | 0 | 0 | 0 | 0 | 0 | 0 | 0 | 75903.5849 | 0 | 0 | 0 | 0 | 0 | 0
2016-02-16 23:00 | 0 | 0 | 0 | 0 | 0 | 449588.7452 | 475995 | 0 | 0 | 0 | 0 | 3832298.8457 | 0 | 0 | 0 | 0 | 0 | 0 | 251163.0903 | 0 | 0 | 0 | 0 | 0 | 0 | 0 | 0 | 0 | 0 | 0 | 0 | 0 | 0 | 0 | 0 | 0 | 0 | -26406.2548 | 0 | 0 | 0 | 0 | 0 | 0
2016-02-17 | 0 | 0 | 0 | 0 | 22492.4983 | 71756.3341 | 484937 | 0 | 0 | 0 | 0 | 3557485.431 | 0 | 0 | 0 | 0 | 0 | 0 | 135288.3375 | 0 | 0 | 0 | 0 | 0 | 0 | 0 | 0 | 0 | 0 | 274813.4148 | 0 | 0 | 0 | 0 | 0 | 0 | 0 | -115874.7528 | 0 | 0 | 0 | 0 | 0 | 0
2016-02-17 01:00 | 0 | 0 | 0 | 0 | 368100.5134 | 17.3365 | 484039 | 0 | 0 | 0 | 0 | 3557439.0336 | 0 | 0 | 0 | 0 | 0 | 0 | 19413.5847 | 0 | 0 | 0 | 0 | 0 | 0 | 0 | 0 | 0 | 0 | 46.3973 | 0 | 0 | 0 | 0 | 0 | 0 | 0 | -115874.7528 | 0 | 0 | 0 | 0 | 0 | 0
2016-02-17 02:00 | 0 | 0 | 0 | 0 | 179220.0005 | 0 | 473447 | 0 | 0 | 0 | 0 | 3282625.6189 | 0 | 0 | 0 | 0 | 0 | 0 | 0 | 0 | 0 | 0 | 0 | 0 | 0 | 0 | 0 | 0 | 0 | 274813.4148 | 0 | 0 | 0 | 0 | 0 | 0 | 0 | -19413.5847 | 0 | 0 | 0 | 0 | 0 | 0
2016-02-17 03:00 | 0 | 0 | 0 | 0 | 362643.2168 | 0 | 453437 | 0 | 0 | 0 | 0 | 3075957.0828 | 0 | 0 | 0 | 0 | 0 | 0 | 115874.7528 | 0 | 0 | 0 | 0 | 0 | 0 | 0 | 0 | 0 | 0 | 206668.536 | 0 | 0 | 0 | 0 | 0 | 0 | 0 | 115874.7528 | 0 | 0 | 0 | 0 | 0 | 0
2016-02-17 04:00 | 0 | 0 | 0 | 0 | 313573.2472 | 0 | 429448 | 0 | 0 | 0 | 0 | 3075957.0828 | 0 | 0 | 0 | 0 | 0 | 0 | 0 | 0 | 0 | 0 | 0 | 0 | 0 | 0 | 0 | 0 | 0 | 0 | 0 | 0 | 0 | 0 | 0 | 0 | 0 | -115874.7528 | 0 | 0 | 0 | 0 | 0 | 0
2016-02-17 05:00 | 0 | 0 | 0 | 0 | 385156.4292 | 0 | 409782 | 0 | 0 | 0 | 0 | 3051331.512 | 0 | 0 | 0 | 0 | 0 | 0 | 0 | 0 | 0 | 0 | 0 | 0 | 0 | 0 | 0 | 0 | 0 | 24625.5708 | 0 | 0 | 0 | 0 | 0 | 0 | 0 | 0 | 0 | 0 | 0 | 0 | 0 | 0
2016-02-17 06:00 | 0 | 0 | 0 | 0 | 402527.5028 | 0 | 396069 | 0 | 0 | 0 | 0 | 2941915.262 | 0 | 0 | 0 | 0 | 0 | 0 | 115874.7528 | 0 | 0 | 0 | 0 | 0 | 0 | 0 | 0 | 0 | 0 | 109416.2501 | 0 | 0 | 0 | 0 | 0 | 0 | 0 | 115874.7528 | 0 | 0 | 0 | 0 | 0 | 0
2016-02-17 07:00 | 0 | 0 | 0 | 0 | 0 | 0 | 387846 | 0 | 0 | 0 | 0 | 2669944.0148 | 0 | 0 | 0 | 0 | 0 | 0 | 0 | 0 | 0 | 0 | 0 | 0 | 0 | 0 | 0 | 0 | 0 | 271971.2472 | 0 | 0 | 0 | 0 | 0 | 0 | 0 | -115874.7528 | 0 | 0 | 0 | 0 | 0 | 0
2016-02-17 08:00 | 0 | 0 | 0 | 0 | 384746 | 0 | 384746 | 0 | 0 | 0 | 0 | 2669944.0148 | 0 | 0 | 0 | 0 | 0 | 0 | 0 | 0 | 0 | 0 | 0 | 0 | 0 | 0 | 0 | 0 | 0 | 0 | 0 | 0 | 0 | 0 | 0 | 0 | 0 | 0 | 0 | 0 | 0 | 0 | 0 | 0
2016-02-17 09:00 | 0 | 0 | 0 | 0 | 228969.338 | 0 | 387908 | 0 | 0 | 0 | 0 | 2395130.6 | 0 | 0 | 0 | 0 | 0 | 0 | 115874.7528 | 0 | 0 | 0 | 0 | 0 | 0 | 0 | 0 | 0 | 0 | 274813.4148 | 0 | 0 | 0 | 0 | 0 | 0 | 0 | 115874.7528 | 0 | 0 | 0 | 0 | 0 | 0
2016-02-17 10:00 | 0 | 0 | 0 | 0 | 287090.2472 | 0 | 402965 | 0 | 0 | 0 | 0 | 2395130.6 | 0 | 0 | 0 | 0 | 0 | 0 | 0 | 0 | 0 | 0 | 0 | 0 | 0 | 0 | 0 | 0 | 0 | 0 | 0 | 0 | 0 | 0 | 0 | 0 | 0 | -115874.7528 | 0 | 0 | 0 | 0 | 0 | 0
2016-02-17 11:00 | 0 | 0 | 0 | 0 | 433349.1149 | 0 | 435062 | 0 | 0 | 0 | 0 | 2277542.9621 | 0 | 0 | 0 | 0 | 0 | 0 | 115874.7528 | 0 | 0 | 0 | 0 | 0 | 0 | 0 | 0 | 0 | 0 | 117587.6379 | 0 | 0 | 0 | 0 | 0 | 0 | 0 | 115874.7528 | 0 | 0 | 0 | 0 | 0 | 0
2016-02-17 12:00 | 0 | 0 | 0 | 0 | 418482.4753 | 0 | 464480 | 0 | 0 | 0 | 0 | 2231545.4374 | 0 | 0 | 0 | 0 | 0 | 0 | 115874.7528 | 0 | 0 | 0 | 0 | 0 | 0 | 0 | 0 | 0 | 0 | 45997.5247 | 0 | 0 | 0 | 0 | 0 | 0 | 0 | 0 | 0 | 0 | 0 | 0 | 0 | 0
2016-02-17 13:00 | 0 | 0 | 0 | 0 | 355115.2798 | 1272.9674 | 472263 | 0 | 0 | 0 | 0 | 2231545.4374 | 0 | 0 | 0 | 0 | 0 | 0 | 0 | 0 | 0 | 0 | 0 | 0 | 0 | 0 | 0 | 0 | 0 | 0 | 0 | 0 | 0 | 0 | 0 | 0 | 0 | -115874.7528 | 0 | 0 | 0 | 0 | 0 | 0
2016-02-17 14:00 | 0 | 0 | 0 | 0 | 210782.2608 | 243375.6137 | 470126 | 0 | 0 | 0 | 0 | 2215577.3119 | 0 | 0 | 0 | 0 | 0 | 0 | 0 | 0 | 0 | 0 | 0 | 0 | 0 | 0 | 0 | 0 | 0 | 15968.1256 | 0 | 0 | 0 | 0 | 0 | 0 | 0 | 0 | 0 | 0 | 0 | 0 | 0 | 0
2016-02-17 15:00 | 0 | 0 | 0 | 0 | 0 | 568135.9124 | 465928 | 0 | 0 | 0 | 0 | 2317785.2242 | 0 | 0 | 0 | 0 | 0 | 0 | 0 | 0 | 0 | 0 | 0 | 0 | 0 | 0 | 0 | 0 | 102207.9124 | 0 | 0 | 0 | 0 | 0 | 0 | 0 | 0 | 0 | 0 | 0 | 0 | 0 | 0 | 0
2016-02-17 16:00 | 0 | 0 | 0 | 0 | 0 | 641553.0866 | 460744 | 0 | 0 | 0 | 0 | 2484008.4141 | 0 | 0 | 0 | 0 | 0 | 0 | 14585.8967 | 0 | 0 | 0 | 0 | 0 | 0 | 0 | 0 | 0 | 166223.1899 | 0 | 0 | 0 | 0 | 0 | 0 | 0 | 0 | 14585.8967 | 0 | 0 | 0 | 0 | 0 | 0
2016-02-17 17:00 | 0 | 0 | 0 | 0 | 0 | 639453.1746 | 454129 | 0 | 0 | 0 | 0 | 2650231.604 | 0 | 0 | 0 | 0 | 0 | 0 | 33686.8814 | 0 | 0 | 0 | 0 | 0 | 0 | 0 | 0 | 0 | 166223.1899 | 0 | 0 | 0 | 0 | 0 | 0 | 0 | 0 | 19100.9847 | 0 | 0 | 0 | 0 | 0 | 0
2016-02-17 18:00 | 0 | 0 | 0 | 0 | 0 | 623815.4291 | 450106 | 0 | 0 | 0 | 0 | 2708066.2803 | 0 | 0 | 0 | 0 | 0 | 0 | 149561.6343 | 0 | 0 | 0 | 0 | 0 | 0 | 0 | 0 | 0 | 57834.6763 | 0 | 0 | 0 | 0 | 0 | 0 | 0 | 0 | 115874.7528 | 0 | 0 | 0 | 0 | 0 | 0
2016-02-17 19:00 | 0 | 0 | 0 | 0 | 0 | 614410.6085 | 446675 | 0 | 0 | 0 | 0 | 2874289.4702 | 0 | 0 | 0 | 0 | 0 | 0 | 151074.0529 | 0 | 0 | 0 | 0 | 0 | 0 | 0 | 0 | 0 | 166223.1899 | 0 | 0 | 0 | 0 | 0 | 0 | 0 | 0 | 1512.4186 | 0 | 0 | 0 | 0 | 0 | 0
2016-02-17 20:00 | 0 | 0 | 0 | 0 | 0 | 615667.4643 | 445132 | 0 | 0 | 0 | 0 | 3040512.6601 | 0 | 0 | 0 | 0 | 0 | 0 | 155386.3273 | 0 | 0 | 0 | 0 | 0 | 0 | 0 | 0 | 0 | 166223.1899 | 0 | 0 | 0 | 0 | 0 | 0 | 0 | 0 | 4312.2744 | 0 | 0 | 0 | 0 | 0 | 0
2016-02-17 21:00 | 0 | 0 | 0 | 0 | 0 | 611282.6491 | 447514 | 0 | 0 | 0 | 0 | 3206735.85 | 0 | 0 | 0 | 0 | 0 | 0 | 152931.7865 | 0 | 0 | 0 | 0 | 0 | 0 | 0 | 0 | 0 | 166223.1899 | 0 | 0 | 0 | 0 | 0 | 0 | 0 | 0 | -2454.5408 | 0 | 0 | 0 | 0 | 0 | 0
2016-02-17 22:00 | 0 | 0 | 0 | 0 | 0 | 545015.6366 | 455731 | 0 | 0 | 0 | 0 | 3206735.85 | 0 | 0 | 0 | 0 | 0 | 0 | 242216.423 | 0 | 0 | 0 | 0 | 0 | 0 | 0 | 0 | 0 | 0 | 0 | 0 | 0 | 0 | 0 | 0 | 0 | 0 | 89284.6366 | 0 | 0 | 0 | 0 | 0 | 0
2016-02-17 23:00 | 0 | 0 | 0 | 0 | 0 | 321587.6994 | 471276 | 0 | 0 | 0 | 0 | 3172922.3023 | 0 | 0 | 0 | 0 | 0 | 0 | 126341.6702 | 0 | 0 | 0 | 0 | 0 | 0 | 0 | 0 | 0 | 166223.1899 | 200036.7376 | 0 | 0 | 0 | 0 | 0 | 0 | 0 | -115874.7528 | 0 | 0 | 0 | 0 | 0 | 0
2016-02-18 | 0 | 0 | 0 | 0 | 157052.0021 | 41394.6658 | 483727 | 0 | 0 | 0 | 0 | 2898108.8875 | 0 | 0 | 0 | 0 | 0 | 0 | 115874.7528 | 0 | 0 | 0 | 0 | 0 | 0 | 0 | 0 | 0 | 0 | 274813.4148 | 0 | 0 | 0 | 0 | 0 | 0 | 0 | -10466.9174 | 0 | 0 | 0 | 0 | 0 | 0
2016-02-18 01:00 | 0 | 0 | 0 | 0 | 369281.0724 | 2.1748 | 485158 | 0 | 0 | 0 | 0 | 2898108.8875 | 0 | 0 | 0 | 0 | 0 | 0 | 0 | 0 | 0 | 0 | 0 | 0 | 0 | 0 | 0 | 0 | 0 | 0 | 0 | 0 | 0 | 0 | 0 | 0 | 0 | -115874.7528 | 0 | 0 | 0 | 0 | 0 | 0
2016-02-18 02:00 | 0 | 0 | 0 | 0 | 592847.7528 | 0 | 476973 | 0 | 0 | 0 | 0 | 2898108.8875 | 0 | 0 | 0 | 0 | 0 | 0 | 115874.7528 | 0 | 0 | 0 | 0 | 0 | 0 | 0 | 0 | 0 | 0 | 0 | 0 | 0 | 0 | 0 | 0 | 0 | 0 | 115874.7528 | 0 | 0 | 0 | 0 | 0 | 0
2016-02-18 03:00 | 0 | 0 | 0 | 0 | 343698.2472 | 0 | 459573 | 0 | 0 | 0 | 0 | 2898108.8875 | 0 | 0 | 0 | 0 | 0 | 0 | 0 | 0 | 0 | 0 | 0 | 0 | 0 | 0 | 0 | 0 | 0 | 0 | 0 | 0 | 0 | 0 | 0 | 0 | 0 | -115874.7528 | 0 | 0 | 0 | 0 | 0 | 0
2016-02-18 04:00 | 0 | 0 | 0 | 0 | 162387.5852 | 0 | 437201 | 0 | 0 | 0 | 0 | 2623295.4728 | 0 | 0 | 0 | 0 | 0 | 0 | 0 | 0 | 0 | 0 | 0 | 0 | 0 | 0 | 0 | 0 | 0 | 274813.4148 | 0 | 0 | 0 | 0 | 0 | 0 | 0 | 0 | 0 | 0 | 0 | 0 | 0 | 0
2016-02-18 05:00 | 0 | 0 | 0 | 0 | 534159.7528 | 0 | 418285 | 0 | 0 | 0 | 0 | 2623295.4728 | 0 | 0 | 0 | 0 | 0 | 0 | 115874.7528 | 0 | 0 | 0 | 0 | 0 | 0 | 0 | 0 | 0 | 0 | 0 | 0 | 0 | 0 | 0 | 0 | 0 | 0 | 115874.7528 | 0 | 0 | 0 | 0 | 0 | 0
2016-02-18 06:00 | 0 | 0 | 0 | 0 | 290424.2472 | 0 | 406299 | 0 | 0 | 0 | 0 | 2623295.4728 | 0 | 0 | 0 | 0 | 0 | 0 | 0 | 0 | 0 | 0 | 0 | 0 | 0 | 0 | 0 | 0 | 0 | 0 | 0 | 0 | 0 | 0 | 0 | 0 | 0 | -115874.7528 | 0 | 0 | 0 | 0 | 0 | 0
2016-02-18 07:00 | 0 | 0 | 0 | 0 | 399315 | 0 | 399315 | 0 | 0 | 0 | 0 | 2623295.4728 | 0 | 0 | 0 | 0 | 0 | 0 | 0 | 0 | 0 | 0 | 0 | 0 | 0 | 0 | 0 | 0 | 0 | 0 | 0 | 0 | 0 | 0 | 0 | 0 | 0 | 0 | 0 | 0 | 0 | 0 | 0 | 0
2016-02-18 08:00 | 0 | 0 | 0 | 0 | 238742.338 | 0 | 397681 | 0 | 0 | 0 | 0 | 2348482.058 | 0 | 0 | 0 | 0 | 0 | 0 | 115874.7528 | 0 | 0 | 0 | 0 | 0 | 0 | 0 | 0 | 0 | 0 | 274813.4148 | 0 | 0 | 0 | 0 | 0 | 0 | 0 | 115874.7528 | 0 | 0 | 0 | 0 | 0 | 0
2016-02-18 09:00 | 0 | 0 | 0 | 0 | 285332.2472 | 0 | 401207 | 0 | 0 | 0 | 0 | 2348482.058 | 0 | 0 | 0 | 0 | 0 | 0 | 0 | 0 | 0 | 0 | 0 | 0 | 0 | 0 | 0 | 0 | 0 | 0 | 0 | 0 | 0 | 0 | 0 | 0 | 0 | -115874.7528 | 0 | 0 | 0 | 0 | 0 | 0
2016-02-18 10:00 | 0 | 0 | 0 | 0 | 257388.338 | 0 | 416327 | 0 | 0 | 0 | 0 | 2073668.6432 | 0 | 0 | 0 | 0 | 0 | 0 | 115874.7528 | 0 | 0 | 0 | 0 | 0 | 0 | 0 | 0 | 0 | 0 | 274813.4148 | 0 | 0 | 0 | 0 | 0 | 0 | 0 | 115874.7528 | 0 | 0 | 0 | 0 | 0 | 0
2016-02-18 11:00 | 0 | 0 | 0 | 0 | 334469.2472 | 0 | 450344 | 0 | 0 | 0 | 0 | 2073668.6432 | 0 | 0 | 0 | 0 | 0 | 0 | 0 | 0 | 0 | 0 | 0 | 0 | 0 | 0 | 0 | 0 | 0 | 0 | 0 | 0 | 0 | 0 | 0 | 0 | 0 | -115874.7528 | 0 | 0 | 0 | 0 | 0 | 0
2016-02-18 12:00 | 0 | 0 | 0 | 0 | 594523.7528 | 0 | 478649 | 0 | 0 | 0 | 0 | 2073668.6432 | 0 | 0 | 0 | 0 | 0 | 0 | 115874.7528 | 0 | 0 | 0 | 0 | 0 | 0 | 0 | 0 | 0 | 0 | 0 | 0 | 0 | 0 | 0 | 0 | 0 | 0 | 115874.7528 | 0 | 0 | 0 | 0 | 0 | 0
2016-02-18 13:00 | 0 | 0 | 0 | 0 | 364925.8738 | 1665.3733 | 482466 | 0 | 0 | 0 | 0 | 2073668.6432 | 0 | 0 | 0 | 0 | 0 | 0 | 0 | 0 | 0 | 0 | 0 | 0 | 0 | 0 | 0 | 0 | 0 | 0 | 0 | 0 | 0 | 0 | 0 | 0 | 0 | -115874.7528 | 0 | 0 | 0 | 0 | 0 | 0
2016-02-18 14:00 | 0 | 0 | 0 | 0 | 0 | 216829.8767 | 475884 | 0 | 0 | 0 | 0 | 1814614.5199 | 0 | 0 | 0 | 0 | 0 | 0 | 0 | 0 | 0 | 0 | 0 | 0 | 0 | 0 | 0 | 0 | 0 | 259054.1233 | 0 | 0 | 0 | 0 | 0 | 0 | 0 | 0 | 0 | 0 | 0 | 0 | 0 | 0
2016-02-18 15:00 | 0 | 0 | 0 | 0 | 140313.4459 | 494523.744 | 468614 | 0 | 0 | 0 | 0 | 1980837.7098 | 0 | 0 | 0 | 0 | 0 | 0 | 0 | 0 | 0 | 0 | 0 | 0 | 0 | 0 | 0 | 0 | 166223.1899 | 0 | 0 | 0 | 0 | 0 | 0 | 0 | 0 | 0 | 0 | 0 | 0 | 0 | 0 | 0
2016-02-18 16:00 | 0 | 0 | 0 | 0 | 20633.4678 | 605905.7221 | 460316 | 0 | 0 | 0 | 0 | 2147060.8997 | 0 | 0 | 0 | 0 | 0 | 0 | 0 | 0 | 0 | 0 | 0 | 0 | 0 | 0 | 0 | 0 | 166223.1899 | 0 | 0 | 0 | 0 | 0 | 0 | 0 | 0 | 0 | 0 | 0 | 0 | 0 | 0 | 0
2016-02-18 17:00 | 0 | 0 | 0 | 0 | 0 | 639960.0873 | 452277 | 0 | 0 | 0 | 0 | 2313284.0897 | 0 | 0 | 0 | 0 | 0 | 0 | 21459.8974 | 0 | 0 | 0 | 0 | 0 | 0 | 0 | 0 | 0 | 166223.1899 | 0 | 0 | 0 | 0 | 0 | 0 | 0 | 0 | 21459.8974 | 0 | 0 | 0 | 0 | 0 | 0
2016-02-18 18:00 | 0 | 0 | 0 | 0 | 0 | 628374.3659 | 446581 | 0 | 0 | 0 | 0 | 2479507.2796 | 0 | 0 | 0 | 0 | 0 | 0 | 37030.0734 | 0 | 0 | 0 | 0 | 0 | 0 | 0 | 0 | 0 | 166223.1899 | 0 | 0 | 0 | 0 | 0 | 0 | 0 | 0 | 15570.176 | 0 | 0 | 0 | 0 | 0 | 0
2016-02-18 19:00 | 0 | 0 | 0 | 0 | 0 | 626502.6559 | 442689 | 0 | 0 | 0 | 0 | 2645730.4695 | 0 | 0 | 0 | 0 | 0 | 0 | 54620.5394 | 0 | 0 | 0 | 0 | 0 | 0 | 0 | 0 | 0 | 166223.1899 | 0 | 0 | 0 | 0 | 0 | 0 | 0 | 0 | 17590.466 | 0 | 0 | 0 | 0 | 0 | 0
2016-02-18 20:00 | 0 | 0 | 0 | 0 | 0 | 639732.0689 | 440034 | 0 | 0 | 0 | 0 | 2811953.6594 | 0 | 0 | 0 | 0 | 0 | 0 | 88095.4184 | 0 | 0 | 0 | 0 | 0 | 0 | 0 | 0 | 0 | 166223.1899 | 0 | 0 | 0 | 0 | 0 | 0 | 0 | 0 | 33474.879 | 0 | 0 | 0 | 0 | 0 | 0
2016-02-18 21:00 | 0 | 0 | 0 | 0 | 0 | 657358.8768 | 441636 | 0 | 0 | 0 | 0 | 2978176.8493 | 0 | 0 | 0 | 0 | 0 | 0 | 137595.1052 | 0 | 0 | 0 | 0 | 0 | 0 | 0 | 0 | 0 | 166223.1899 | 0 | 0 | 0 | 0 | 0 | 0 | 0 | 0 | 49499.6868 | 0 | 0 | 0 | 0 | 0 | 0
2016-02-18 22:00 | 0 | 0 | 0 | 0 | 0 | 632364.7532 | 450288 | 0 | 0 | 0 | 0 | 3144400.0392 | 0 | 0 | 0 | 0 | 0 | 0 | 153448.6685 | 0 | 0 | 0 | 0 | 0 | 0 | 0 | 0 | 0 | 166223.1899 | 0 | 0 | 0 | 0 | 0 | 0 | 0 | 0 | 15853.5633 | 0 | 0 | 0 | 0 | 0 | 0
2016-02-18 23:00 | 0 | 0 | 0 | 0 | 0 | 448907.2257 | 467437 | 0 | 0 | 0 | 0 | 3144400.0392 | 0 | 0 | 0 | 0 | 0 | 0 | 134918.8943 | 0 | 0 | 0 | 0 | 0 | 0 | 0 | 0 | 0 | 0 | 0 | 0 | 0 | 0 | 0 | 0 | 0 | 0 | -18529.7743 | 0 | 0 | 0 | 0 | 0 | 0
2016-02-19 | 0 | 0 | 0 | 0 | 278471.3018 | 85763.9454 | 480110 | 0 | 0 | 0 | 0 | 3144400.0392 | 0 | 0 | 0 | 0 | 0 | 0 | 19044.1414 | 0 | 0 | 0 | 0 | 0 | 0 | 0 | 0 | 0 | 0 | 0 | 0 | 0 | 0 | 0 | 0 | 0 | 0 | -115874.7528 | 0 | 0 | 0 | 0 | 0 | 0
2016-02-19 01:00 | 0 | 0 | 0 | 0 | 304097.2432 | 25.9534 | 482106 | 0 | 0 | 0 | 0 | 2869586.6244 | 0 | 0 | 0 | 0 | 0 | 0 | 115874.7528 | 0 | 0 | 0 | 0 | 0 | 0 | 0 | 0 | 0 | 0 | 274813.4148 | 0 | 0 | 0 | 0 | 0 | 0 | 0 | 96830.6114 | 0 | 0 | 0 | 0 | 0 | 0
2016-02-19 02:00 | 0 | 0 | 0 | 0 | 358520.2472 | 0 | 474395 | 0 | 0 | 0 | 0 | 2869586.6244 | 0 | 0 | 0 | 0 | 0 | 0 | 0 | 0 | 0 | 0 | 0 | 0 | 0 | 0 | 0 | 0 | 0 | 0 | 0 | 0 | 0 | 0 | 0 | 0 | 0 | -115874.7528 | 0 | 0 | 0 | 0 | 0 | 0
2016-02-19 03:00 | 0 | 0 | 0 | 0 | 573156.7528 | 0 | 457282 | 0 | 0 | 0 | 0 | 2869586.6244 | 0 | 0 | 0 | 0 | 0 | 0 | 115874.7528 | 0 | 0 | 0 | 0 | 0 | 0 | 0 | 0 | 0 | 0 | 0 | 0 | 0 | 0 | 0 | 0 | 0 | 0 | 115874.7528 | 0 | 0 | 0 | 0 | 0 | 0
2016-02-19 04:00 | 0 | 0 | 0 | 0 | 318247.2472 | 0 | 434122 | 0 | 0 | 0 | 0 | 2869586.6244 | 0 | 0 | 0 | 0 | 0 | 0 | 0 | 0 | 0 | 0 | 0 | 0 | 0 | 0 | 0 | 0 | 0 | 0 | 0 | 0 | 0 | 0 | 0 | 0 | 0 | -115874.7528 | 0 | 0 | 0 | 0 | 0 | 0
2016-02-19 05:00 | 0 | 0 | 0 | 0 | 530410.7528 | 0 | 414536 | 0 | 0 | 0 | 0 | 2869586.6244 | 0 | 0 | 0 | 0 | 0 | 0 | 115874.7528 | 0 | 0 | 0 | 0 | 0 | 0 | 0 | 0 | 0 | 0 | 0 | 0 | 0 | 0 | 0 | 0 | 0 | 0 | 115874.7528 | 0 | 0 | 0 | 0 | 0 | 0
2016-02-19 06:00 | 0 | 0 | 0 | 0 | 286153.2472 | 0 | 402028 | 0 | 0 | 0 | 0 | 2869586.6244 | 0 | 0 | 0 | 0 | 0 | 0 | 0 | 0 | 0 | 0 | 0 | 0 | 0 | 0 | 0 | 0 | 0 | 0 | 0 | 0 | 0 | 0 | 0 | 0 | 0 | -115874.7528 | 0 | 0 | 0 | 0 | 0 | 0
2016-02-19 07:00 | 0 | 0 | 0 | 0 | 234458.338 | 0 | 393397 | 0 | 0 | 0 | 0 | 2594773.2097 | 0 | 0 | 0 | 0 | 0 | 0 | 115874.7528 | 0 | 0 | 0 | 0 | 0 | 0 | 0 | 0 | 0 | 0 | 274813.4148 | 0 | 0 | 0 | 0 | 0 | 0 | 0 | 115874.7528 | 0 | 0 | 0 | 0 | 0 | 0
2016-02-19 08:00 | 0 | 0 | 0 | 0 | 273179.2472 | 0 | 389054 | 0 | 0 | 0 | 0 | 2594773.2097 | 0 | 0 | 0 | 0 | 0 | 0 | 0 | 0 | 0 | 0 | 0 | 0 | 0 | 0 | 0 | 0 | 0 | 0 | 0 | 0 | 0 | 0 | 0 | 0 | 0 | -115874.7528 | 0 | 0 | 0 | 0 | 0 | 0
2016-02-19 09:00 | 0 | 0 | 0 | 0 | 232771.338 | 0 | 391710 | 0 | 0 | 0 | 0 | 2319959.7949 | 0 | 0 | 0 | 0 | 0 | 0 | 115874.7528 | 0 | 0 | 0 | 0 | 0 | 0 | 0 | 0 | 0 | 0 | 274813.4148 | 0 | 0 | 0 | 0 | 0 | 0 | 0 | 115874.7528 | 0 | 0 | 0 | 0 | 0 | 0
2016-02-19 10:00 | 0 | 0 | 0 | 0 | 289545.2472 | 0 | 405420 | 0 | 0 | 0 | 0 | 2319959.7949 | 0 | 0 | 0 | 0 | 0 | 0 | 0 | 0 | 0 | 0 | 0 | 0 | 0 | 0 | 0 | 0 | 0 | 0 | 0 | 0 | 0 | 0 | 0 | 0 | 0 | -115874.7528 | 0 | 0 | 0 | 0 | 0 | 0
2016-02-19 11:00 | 0 | 0 | 0 | 0 | 551044.7528 | 0 | 435170 | 0 | 0 | 0 | 0 | 2319959.7949 | 0 | 0 | 0 | 0 | 0 | 0 | 115874.7528 | 0 | 0 | 0 | 0 | 0 | 0 | 0 | 0 | 0 | 0 | 0 | 0 | 0 | 0 | 0 | 0 | 0 | 0 | 115874.7528 | 0 | 0 | 0 | 0 | 0 | 0
2016-02-19 12:00 | 0 | 0 | 0 | 0 | 344656.2472 | 0 | 460531 | 0 | 0 | 0 | 0 | 2319959.7949 | 0 | 0 | 0 | 0 | 0 | 0 | 0 | 0 | 0 | 0 | 0 | 0 | 0 | 0 | 0 | 0 | 0 | 0 | 0 | 0 | 0 | 0 | 0 | 0 | 0 | -115874.7528 | 0 | 0 | 0 | 0 | 0 | 0
2016-02-19 13:00 | 0 | 0 | 0 | 0 | 187173.1029 | 1980.4823 | 463967 | 0 | 0 | 0 | 0 | 2045146.3801 | 0 | 0 | 0 | 0 | 0 | 0 | 0 | 0 | 0 | 0 | 0 | 0 | 0 | 0 | 0 | 0 | 0 | 274813.4148 | 0 | 0 | 0 | 0 | 0 | 0 | 0 | 0 | 0 | 0 | 0 | 0 | 0 | 0
2016-02-19 14:00 | 0 | 0 | 0 | 0 | 340297.8793 | 192744.1176 | 460831 | 0 | 0 | 0 | 0 | 2045146.3801 | 0 | 0 | 0 | 0 | 0 | 0 | 72210.9969 | 0 | 0 | 0 | 0 | 0 | 0 | 0 | 0 | 0 | 0 | 0 | 0 | 0 | 0 | 0 | 0 | 0 | 0 | 72210.9969 | 0 | 0 | 0 | 0 | 0 | 0
2016-02-19 15:00 | 0 | 0 | 0 | 0 | 0 | 551412.1931 | 457400 | 0 | 0 | 0 | 0 | 2211369.57 | 0 | 0 | 0 | 0 | 0 | 0 | 0 | 0 | 0 | 0 | 0 | 0 | 0 | 0 | 0 | 0 | 166223.1899 | 0 | 0 | 0 | 0 | 0 | 0 | 0 | 0 | -72210.9969 | 0 | 0 | 0 | 0 | 0 | 0
2016-02-19 16:00 | 0 | 0 | 0 | 0 | 0 | 650684.8847 | 450971 | 0 | 0 | 0 | 0 | 2377592.7599 | 0 | 0 | 0 | 0 | 0 | 0 | 33490.6948 | 0 | 0 | 0 | 0 | 0 | 0 | 0 | 0 | 0 | 166223.1899 | 0 | 0 | 0 | 0 | 0 | 0 | 0 | 0 | 33490.6948 | 0 | 0 | 0 | 0 | 0 | 0
2016-02-19 17:00 | 0 | 0 | 0 | 0 | 0 | 655687.6531 | 444834 | 0 | 0 | 0 | 0 | 2543815.9498 | 0 | 0 | 0 | 0 | 0 | 0 | 78121.1581 | 0 | 0 | 0 | 0 | 0 | 0 | 0 | 0 | 0 | 166223.1899 | 0 | 0 | 0 | 0 | 0 | 0 | 0 | 0 | 44630.4632 | 0 | 0 | 0 | 0 | 0 | 0
2016-02-19 18:00 | 0 | 0 | 0 | 0 | 0 | 629969.6681 | 439677 | 0 | 0 | 0 | 0 | 2710039.1397 | 0 | 0 | 0 | 0 | 0 | 0 | 102190.6363 | 0 | 0 | 0 | 0 | 0 | 0 | 0 | 0 | 0 | 166223.1899 | 0 | 0 | 0 | 0 | 0 | 0 | 0 | 0 | 24069.4782 | 0 | 0 | 0 | 0 | 0 | 0
2016-02-19 19:00 | 0 | 0 | 0 | 0 | 0 | 610522.4149 | 436715 | 0 | 0 | 0 | 0 | 2876262.3297 | 0 | 0 | 0 | 0 | 0 | 0 | 109774.8613 | 0 | 0 | 0 | 0 | 0 | 0 | 0 | 0 | 0 | 166223.1899 | 0 | 0 | 0 | 0 | 0 | 0 | 0 | 0 | 7584.225 | 0 | 0 | 0 | 0 | 0 | 0
2016-02-19 20:00 | 0 | 0 | 0 | 0 | 0 | 608900.0545 | 434312 | 0 | 0 | 0 | 0 | 2963806.2287 | 0 | 0 | 0 | 0 | 0 | 0 | 196819.0168 | 0 | 0 | 0 | 0 | 0 | 0 | 0 | 0 | 0 | 87543.899 | 0 | 0 | 0 | 0 | 0 | 0 | 0 | 0 | 87044.1554 | 0 | 0 | 0 | 0 | 0 | 0
2016-02-19 21:00 | 0 | 0 | 0 | 0 | 0 | 600099.0605 | 433831 | 0 | 0 | 0 | 0 | 3130029.4186 | 0 | 0 | 0 | 0 | 0 | 0 | 196863.8873 | 0 | 0 | 0 | 0 | 0 | 0 | 0 | 0 | 0 | 166223.1899 | 0 | 0 | 0 | 0 | 0 | 0 | 0 | 0 | 44.8705 | 0 | 0 | 0 | 0 | 0 | 0
2016-02-19 22:00 | 0 | 0 | 0 | 0 | 0 | 562322.9901 | 438853 | 0 | 0 | 0 | 0 | 3296252.6085 | 0 | 0 | 0 | 0 | 0 | 0 | 154110.6875 | 0 | 0 | 0 | 0 | 0 | 0 | 0 | 0 | 0 | 166223.1899 | 0 | 0 | 0 | 0 | 0 | 0 | 0 | 0 | -42753.1998 | 0 | 0 | 0 | 0 | 0 | 0
2016-02-19 23:00 | 0 | 0 | 0 | 0 | 0 | 410089.0654 | 448325 | 0 | 0 | 0 | 0 | 3296252.6085 | 0 | 0 | 0 | 0 | 0 | 0 | 115874.7528 | 0 | 0 | 0 | 0 | 0 | 0 | 0 | 0 | 0 | 0 | 0 | 0 | 0 | 0 | 0 | 0 | 0 | 0 | -38235.9346 | 0 | 0 | 0 | 0 | 0 | 0
2016-02-20 | 0 | 0 | 0 | 0 | 260900.5934 | 76927.6538 | 453703 | 0 | 0 | 0 | 0 | 3296252.6085 | 0 | 0 | 0 | 0 | 0 | 0 | 0 | 0 | 0 | 0 | 0 | 0 | 0 | 0 | 0 | 0 | 0 | 0 | 0 | 0 | 0 | 0 | 0 | 0 | 0 | -115874.7528 | 0 | 0 | 0 | 0 | 0 | 0
2016-02-20 01:00 | 0 | 0 | 0 | 0 | 291876.2828 | 22.0552 | 450837 | 0 | 0 | 0 | 0 | 3021439.1937 | 0 | 0 | 0 | 0 | 0 | 0 | 115874.7528 | 0 | 0 | 0 | 0 | 0 | 0 | 0 | 0 | 0 | 0 | 274813.4148 | 0 | 0 | 0 | 0 | 0 | 0 | 0 | 115874.7528 | 0 | 0 | 0 | 0 | 0 | 0
2016-02-20 02:00 | 0 | 0 | 0 | 0 | 326367.2472 | 0 | 442242 | 0 | 0 | 0 | 0 | 3021439.1937 | 0 | 0 | 0 | 0 | 0 | 0 | 0 | 0 | 0 | 0 | 0 | 0 | 0 | 0 | 0 | 0 | 0 | 0 | 0 | 0 | 0 | 0 | 0 | 0 | 0 | -115874.7528 | 0 | 0 | 0 | 0 | 0 | 0
2016-02-20 03:00 | 0 | 0 | 0 | 0 | 543720.7528 | 0 | 427846 | 0 | 0 | 0 | 0 | 3021439.1937 | 0 | 0 | 0 | 0 | 0 | 0 | 115874.7528 | 0 | 0 | 0 | 0 | 0 | 0 | 0 | 0 | 0 | 0 | 0 | 0 | 0 | 0 | 0 | 0 | 0 | 0 | 115874.7528 | 0 | 0 | 0 | 0 | 0 | 0
2016-02-20 04:00 | 0 | 0 | 0 | 0 | 292195.2472 | 0 | 408070 | 0 | 0 | 0 | 0 | 3021439.1937 | 0 | 0 | 0 | 0 | 0 | 0 | 0 | 0 | 0 | 0 | 0 | 0 | 0 | 0 | 0 | 0 | 0 | 0 | 0 | 0 | 0 | 0 | 0 | 0 | 0 | -115874.7528 | 0 | 0 | 0 | 0 | 0 | 0
2016-02-20 05:00 | 0 | 0 | 0 | 0 | 504451.7528 | 0 | 388577 | 0 | 0 | 0 | 0 | 3021439.1937 | 0 | 0 | 0 | 0 | 0 | 0 | 115874.7528 | 0 | 0 | 0 | 0 | 0 | 0 | 0 | 0 | 0 | 0 | 0 | 0 | 0 | 0 | 0 | 0 | 0 | 0 | 115874.7528 | 0 | 0 | 0 | 0 | 0 | 0
2016-02-20 06:00 | 0 | 0 | 0 | 0 | 257697.2472 | 0 | 373572 | 0 | 0 | 0 | 0 | 3021439.1937 | 0 | 0 | 0 | 0 | 0 | 0 | 0 | 0 | 0 | 0 | 0 | 0 | 0 | 0 | 0 | 0 | 0 | 0 | 0 | 0 | 0 | 0 | 0 | 0 | 0 | -115874.7528 | 0 | 0 | 0 | 0 | 0 | 0
2016-02-20 07:00 | 0 | 0 | 0 | 0 | 203688.338 | 0 | 362627 | 0 | 0 | 0 | 0 | 2746625.779 | 0 | 0 | 0 | 0 | 0 | 0 | 115874.7528 | 0 | 0 | 0 | 0 | 0 | 0 | 0 | 0 | 0 | 0 | 274813.4148 | 0 | 0 | 0 | 0 | 0 | 0 | 0 | 115874.7528 | 0 | 0 | 0 | 0 | 0 | 0
2016-02-20 08:00 | 0 | 0 | 0 | 0 | 240677.2472 | 0 | 356552 | 0 | 0 | 0 | 0 | 2746625.779 | 0 | 0 | 0 | 0 | 0 | 0 | 0 | 0 | 0 | 0 | 0 | 0 | 0 | 0 | 0 | 0 | 0 | 0 | 0 | 0 | 0 | 0 | 0 | 0 | 0 | -115874.7528 | 0 | 0 | 0 | 0 | 0 | 0
2016-02-20 09:00 | 0 | 0 | 0 | 0 | 195079.338 | 0 | 354018 | 0 | 0 | 0 | 0 | 2471812.3642 | 0 | 0 | 0 | 0 | 0 | 0 | 115874.7528 | 0 | 0 | 0 | 0 | 0 | 0 | 0 | 0 | 0 | 0 | 274813.4148 | 0 | 0 | 0 | 0 | 0 | 0 | 0 | 115874.7528 | 0 | 0 | 0 | 0 | 0 | 0
2016-02-20 10:00 | 0 | 0 | 0 | 0 | 240476.2472 | 0 | 356351 | 0 | 0 | 0 | 0 | 2471812.3642 | 0 | 0 | 0 | 0 | 0 | 0 | 0 | 0 | 0 | 0 | 0 | 0 | 0 | 0 | 0 | 0 | 0 | 0 | 0 | 0 | 0 | 0 | 0 | 0 | 0 | -115874.7528 | 0 | 0 | 0 | 0 | 0 | 0
2016-02-20 11:00 | 0 | 0 | 0 | 0 | 481793.7528 | 0 | 365919 | 0 | 0 | 0 | 0 | 2471812.3642 | 0 | 0 | 0 | 0 | 0 | 0 | 115874.7528 | 0 | 0 | 0 | 0 | 0 | 0 | 0 | 0 | 0 | 0 | 0 | 0 | 0 | 0 | 0 | 0 | 0 | 0 | 115874.7528 | 0 | 0 | 0 | 0 | 0 | 0
2016-02-20 12:00 | 0 | 0 | 0 | 0 | 261850.2472 | 0 | 377725 | 0 | 0 | 0 | 0 | 2471812.3642 | 0 | 0 | 0 | 0 | 0 | 0 | 0 | 0 | 0 | 0 | 0 | 0 | 0 | 0 | 0 | 0 | 0 | 0 | 0 | 0 | 0 | 0 | 0 | 0 | 0 | -115874.7528 | 0 | 0 | 0 | 0 | 0 | 0
2016-02-20 13:00 | 0 | 0 | 0 | 0 | 388314.3018 | 1646.6982 | 389961 | 0 | 0 | 0 | 0 | 2471812.3642 | 0 | 0 | 0 | 0 | 0 | 0 | 0 | 0 | 0 | 0 | 0 | 0 | 0 | 0 | 0 | 0 | 0 | 0 | 0 | 0 | 0 | 0 | 0 | 0 | 0 | 0 | 0 | 0 | 0 | 0 | 0 | 0
2016-02-20 14:00 | 0 | 0 | 0 | 0 | 177992.9215 | 221961.0785 | 399954 | 0 | 0 | 0 | 0 | 2471812.3642 | 0 | 0 | 0 | 0 | 0 | 0 | 0 | 0 | 0 | 0 | 0 | 0 | 0 | 0 | 0 | 0 | 0 | 0 | 0 | 0 | 0 | 0 | 0 | 0 | 0 | 0 | 0 | 0 | 0 | 0 | 0 | 0
2016-02-20 15:00 | 0 | 0 | 0 | 0 | 0 | 569962.1899 | 403739 | 0 | 0 | 0 | 0 | 2638035.5541 | 0 | 0 | 0 | 0 | 0 | 0 | 0 | 0 | 0 | 0 | 0 | 0 | 0 | 0 | 0 | 0 | 166223.1899 | 0 | 0 | 0 | 0 | 0 | 0 | 0 | 0 | 0 | 0 | 0 | 0 | 0 | 0 | 0
2016-02-20 16:00 | 0 | 0 | 0 | 0 | 0 | 568839.1899 | 402616 | 0 | 0 | 0 | 0 | 2804258.744 | 0 | 0 | 0 | 0 | 0 | 0 | 0 | 0 | 0 | 0 | 0 | 0 | 0 | 0 | 0 | 0 | 166223.1899 | 0 | 0 | 0 | 0 | 0 | 0 | 0 | 0 | 0 | 0 | 0 | 0 | 0 | 0 | 0
2016-02-20 17:00 | 0 | 0 | 0 | 0 | 0 | 565269.1899 | 399046 | 0 | 0 | 0 | 0 | 2970481.9339 | 0 | 0 | 0 | 0 | 0 | 0 | 0 | 0 | 0 | 0 | 0 | 0 | 0 | 0 | 0 | 0 | 166223.1899 | 0 | 0 | 0 | 0 | 0 | 0 | 0 | 0 | 0 | 0 | 0 | 0 | 0 | 0 | 0
2016-02-20 18:00 | 0 | 0 | 0 | 0 | 0 | 676401.9427 | 394304 | 0 | 0 | 0 | 0 | 3136705.1238 | 0 | 0 | 0 | 0 | 0 | 0 | 115874.7528 | 0 | 0 | 0 | 0 | 0 | 0 | 0 | 0 | 0 | 166223.1899 | 0 | 0 | 0 | 0 | 0 | 0 | 0 | 0 | 115874.7528 | 0 | 0 | 0 | 0 | 0 | 0
2016-02-20 19:00 | 0 | 0 | 0 | 0 | 0 | 439528.4371 | 389180 | 0 | 0 | 0 | 0 | 3302928.3137 | 0 | 0 | 0 | 0 | 0 | 0 | 0 | 0 | 0 | 0 | 0 | 0 | 0 | 0 | 0 | 0 | 166223.1899 | 0 | 0 | 0 | 0 | 0 | 0 | 0 | 0 | -115874.7528 | 0 | 0 | 0 | 0 | 0 | 0
2016-02-20 20:00 | 0 | 0 | 0 | 0 | 0 | 617756.9699 | 385273 | 0 | 0 | 0 | 0 | 3469151.5037 | 0 | 0 | 0 | 0 | 0 | 0 | 66260.78 | 0 | 0 | 0 | 0 | 0 | 0 | 0 | 0 | 0 | 166223.1899 | 0 | 0 | 0 | 0 | 0 | 0 | 0 | 0 | 66260.78 | 0 | 0 | 0 | 0 | 0 | 0
2016-02-20 21:00 | 0 | 0 | 0 | 0 | 0 | 666903.9427 | 384806 | 0 | 0 | 0 | 0 | 3635374.6936 | 0 | 0 | 0 | 0 | 0 | 0 | 182135.5328 | 0 | 0 | 0 | 0 | 0 | 0 | 0 | 0 | 0 | 166223.1899 | 0 | 0 | 0 | 0 | 0 | 0 | 0 | 0 | 115874.7528 | 0 | 0 | 0 | 0 | 0 | 0
2016-02-20 22:00 | 0 | 0 | 0 | 0 | 0 | 651298.0022 | 389641 | 0 | 0 | 0 | 0 | 3801597.8835 | 0 | 0 | 0 | 0 | 0 | 0 | 277569.3451 | 0 | 0 | 0 | 0 | 0 | 0 | 0 | 0 | 0 | 166223.1899 | 0 | 0 | 0 | 0 | 0 | 0 | 0 | 0 | 95433.8123 | 0 | 0 | 0 | 0 | 0 | 0
2016-02-20 23:00 | 0 | 0 | 0 | 0 | 0 | 448116.5225 | 402422 | 0 | 0 | 0 | 0 | 3963167.1588 | 0 | 0 | 0 | 0 | 0 | 0 | 161694.5923 | 0 | 0 | 0 | 0 | 0 | 0 | 0 | 0 | 0 | 161569.2753 | 0 | 0 | 0 | 0 | 0 | 0 | 0 | 0 | -115874.7528 | 0 | 0 | 0 | 0 | 0 | 0
2016-02-21 | 0 | 0 | 0 | 0 | 0 | 85052.994 | 410711 | 0 | 0 | 0 | 0 | 3753383.9056 | 0 | 0 | 0 | 0 | 0 | 0 | 45819.8395 | 0 | 0 | 0 | 0 | 0 | 0 | 0 | 0 | 0 | 0 | 209783.2532 | 0 | 0 | 0 | 0 | 0 | 0 | 0 | -115874.7528 | 0 | 0 | 0 | 0 | 0 | 0
2016-02-21 01:00 | 0 | 0 | 0 | 0 | 483601.222 | 25.9534 | 410144 | 0 | 0 | 0 | 0 | 3753383.9056 | 0 | 0 | 0 | 0 | 0 | 0 | 119303.0149 | 0 | 0 | 0 | 0 | 0 | 0 | 0 | 0 | 0 | 0 | 0 | 0 | 0 | 0 | 0 | 0 | 0 | 0 | 73483.1754 | 0 | 0 | 0 | 0 | 0 | 0
2016-02-21 02:00 | 0 | 0 | 0 | 0 | 14149.8324 | 0 | 404838 | 0 | 0 | 0 | 0 | 3478570.4908 | 0 | 0 | 0 | 0 | 0 | 0 | 3428.2621 | 0 | 0 | 0 | 0 | 0 | 0 | 0 | 0 | 0 | 0 | 274813.4148 | 0 | 0 | 0 | 0 | 0 | 0 | 0 | -115874.7528 | 0 | 0 | 0 | 0 | 0 | 0
2016-02-21 03:00 | 0 | 0 | 0 | 0 | 509763.7528 | 0 | 393889 | 0 | 0 | 0 | 0 | 3478570.4908 | 0 | 0 | 0 | 0 | 0 | 0 | 119303.0149 | 0 | 0 | 0 | 0 | 0 | 0 | 0 | 0 | 0 | 0 | 0 | 0 | 0 | 0 | 0 | 0 | 0 | 0 | 115874.7528 | 0 | 0 | 0 | 0 | 0 | 0
2016-02-21 04:00 | 0 | 0 | 0 | 0 | 0 | 0 | 378380 | 0 | 0 | 0 | 0 | 3216065.2437 | 0 | 0 | 0 | 0 | 0 | 0 | 3428.2621 | 0 | 0 | 0 | 0 | 0 | 0 | 0 | 0 | 0 | 0 | 262505.2472 | 0 | 0 | 0 | 0 | 0 | 0 | 0 | -115874.7528 | 0 | 0 | 0 | 0 | 0 | 0
2016-02-21 05:00 | 0 | 0 | 0 | 0 | 474814.4907 | 0 | 362368 | 0 | 0 | 0 | 0 | 3216065.2437 | 0 | 0 | 0 | 0 | 0 | 0 | 115874.7528 | 0 | 0 | 0 | 0 | 0 | 0 | 0 | 0 | 0 | 0 | 0 | 0 | 0 | 0 | 0 | 0 | 0 | 0 | 112446.4907 | 0 | 0 | 0 | 0 | 0 | 0
2016-02-21 06:00 | 0 | 0 | 0 | 0 | 234070.2472 | 0 | 349945 | 0 | 0 | 0 | 0 | 3216065.2437 | 0 | 0 | 0 | 0 | 0 | 0 | 0 | 0 | 0 | 0 | 0 | 0 | 0 | 0 | 0 | 0 | 0 | 0 | 0 | 0 | 0 | 0 | 0 | 0 | 0 | -115874.7528 | 0 | 0 | 0 | 0 | 0 | 0
2016-02-21 07:00 | 0 | 0 | 0 | 0 | 455956.7528 | 0 | 340082 | 0 | 0 | 0 | 0 | 3216065.2437 | 0 | 0 | 0 | 0 | 0 | 0 | 115874.7528 | 0 | 0 | 0 | 0 | 0 | 0 | 0 | 0 | 0 | 0 | 0 | 0 | 0 | 0 | 0 | 0 | 0 | 0 | 115874.7528 | 0 | 0 | 0 | 0 | 0 | 0
2016-02-21 08:00 | 0 | 0 | 0 | 0 | 0 | 0 | 334957 | 0 | 0 | 0 | 0 | 2996982.9965 | 0 | 0 | 0 | 0 | 0 | 0 | 0 | 0 | 0 | 0 | 0 | 0 | 0 | 0 | 0 | 0 | 0 | 219082.2472 | 0 | 0 | 0 | 0 | 0 | 0 | 0 | -115874.7528 | 0 | 0 | 0 | 0 | 0 | 0
2016-02-21 09:00 | 0 | 0 | 0 | 0 | 448766.7528 | 0 | 332892 | 0 | 0 | 0 | 0 | 2996982.9965 | 0 | 0 | 0 | 0 | 0 | 0 | 115874.7528 | 0 | 0 | 0 | 0 | 0 | 0 | 0 | 0 | 0 | 0 | 0 | 0 | 0 | 0 | 0 | 0 | 0 | 0 | 115874.7528 | 0 | 0 | 0 | 0 | 0 | 0
2016-02-21 10:00 | 0 | 0 | 0 | 0 | 0 | 0 | 334852 | 0 | 0 | 0 | 0 | 2778005.7493 | 0 | 0 | 0 | 0 | 0 | 0 | 0 | 0 | 0 | 0 | 0 | 0 | 0 | 0 | 0 | 0 | 0 | 218977.2472 | 0 | 0 | 0 | 0 | 0 | 0 | 0 | -115874.7528 | 0 | 0 | 0 | 0 | 0 | 0
2016-02-21 11:00 | 0 | 0 | 0 | 0 | 429548.947 | 0 | 341609 | 0 | 0 | 0 | 0 | 2750070.9435 | 0 | 0 | 0 | 0 | 0 | 0 | 115874.7528 | 0 | 0 | 0 | 0 | 0 | 0 | 0 | 0 | 0 | 0 | 27934.8058 | 0 | 0 | 0 | 0 | 0 | 0 | 0 | 115874.7528 | 0 | 0 | 0 | 0 | 0 | 0
2016-02-21 12:00 | 0 | 0 | 0 | 0 | 0 | 0 | 351690 | 0 | 0 | 0 | 0 | 2514255.6963 | 0 | 0 | 0 | 0 | 0 | 0 | 0 | 0 | 0 | 0 | 0 | 0 | 0 | 0 | 0 | 0 | 0 | 235815.2472 | 0 | 0 | 0 | 0 | 0 | 0 | 0 | -115874.7528 | 0 | 0 | 0 | 0 | 0 | 0
2016-02-21 13:00 | 0 | 0 | 0 | 0 | 362901.5934 | 681.4066 | 363583 | 0 | 0 | 0 | 0 | 2514255.6963 | 0 | 0 | 0 | 0 | 0 | 0 | 0 | 0 | 0 | 0 | 0 | 0 | 0 | 0 | 0 | 0 | 0 | 0 | 0 | 0 | 0 | 0 | 0 | 0 | 0 | 0 | 0 | 0 | 0 | 0 | 0 | 0
2016-02-21 14:00 | 0 | 0 | 0 | 0 | 199949.5006 | 176782.4994 | 376732 | 0 | 0 | 0 | 0 | 2514255.6963 | 0 | 0 | 0 | 0 | 0 | 0 | 0 | 0 | 0 | 0 | 0 | 0 | 0 | 0 | 0 | 0 | 0 | 0 | 0 | 0 | 0 | 0 | 0 | 0 | 0 | 0 | 0 | 0 | 0 | 0 | 0 | 0
2016-02-21 15:00 | 0 | 0 | 0 | 0 | 0 | 550144.1899 | 383921 | 0 | 0 | 0 | 0 | 2680478.8862 | 0 | 0 | 0 | 0 | 0 | 0 | 0 | 0 | 0 | 0 | 0 | 0 | 0 | 0 | 0 | 0 | 166223.1899 | 0 | 0 | 0 | 0 | 0 | 0 | 0 | 0 | 0 | 0 | 0 | 0 | 0 | 0 | 0
2016-02-21 16:00 | 0 | 0 | 0 | 0 | 0 | 553857.1899 | 387634 | 0 | 0 | 0 | 0 | 2846702.0761 | 0 | 0 | 0 | 0 | 0 | 0 | 0 | 0 | 0 | 0 | 0 | 0 | 0 | 0 | 0 | 0 | 166223.1899 | 0 | 0 | 0 | 0 | 0 | 0 | 0 | 0 | 0 | 0 | 0 | 0 | 0 | 0 | 0
2016-02-21 17:00 | 0 | 0 | 0 | 0 | 0 | 567881.1849 | 389435 | 0 | 0 | 0 | 0 | 3012925.266 | 0 | 0 | 0 | 0 | 0 | 0 | 12222.995 | 0 | 0 | 0 | 0 | 0 | 0 | 0 | 0 | 0 | 166223.1899 | 0 | 0 | 0 | 0 | 0 | 0 | 0 | 0 | 12222.995 | 0 | 0 | 0 | 0 | 0 | 0
2016-02-21 18:00 | 0 | 0 | 0 | 0 | 0 | 658494.9477 | 388620 | 0 | 0 | 0 | 0 | 3179148.4559 | 0 | 0 | 0 | 0 | 0 | 0 | 115874.7528 | 0 | 0 | 0 | 0 | 0 | 0 | 0 | 0 | 0 | 166223.1899 | 0 | 0 | 0 | 0 | 0 | 0 | 0 | 0 | 103651.7578 | 0 | 0 | 0 | 0 | 0 | 0
2016-02-21 19:00 | 0 | 0 | 0 | 0 | 0 | 437095.4371 | 386747 | 0 | 0 | 0 | 0 | 3345371.6458 | 0 | 0 | 0 | 0 | 0 | 0 | 0 | 0 | 0 | 0 | 0 | 0 | 0 | 0 | 0 | 0 | 166223.1899 | 0 | 0 | 0 | 0 | 0 | 0 | 0 | 0 | -115874.7528 | 0 | 0 | 0 | 0 | 0 | 0
2016-02-21 20:00 | 0 | 0 | 0 | 0 | 0 | 616279.487 | 386428 | 0 | 0 | 0 | 0 | 3511594.8358 | 0 | 0 | 0 | 0 | 0 | 0 | 63628.2971 | 0 | 0 | 0 | 0 | 0 | 0 | 0 | 0 | 0 | 166223.1899 | 0 | 0 | 0 | 0 | 0 | 0 | 0 | 0 | 63628.2971 | 0 | 0 | 0 | 0 | 0 | 0
2016-02-21 21:00 | 0 | 0 | 0 | 0 | 0 | 670428.7821 | 389231 | 0 | 0 | 0 | 0 | 3677818.0257 | 0 | 0 | 0 | 0 | 0 | 0 | 178602.8893 | 0 | 0 | 0 | 0 | 0 | 0 | 0 | 0 | 0 | 166223.1899 | 0 | 0 | 0 | 0 | 0 | 0 | 0 | 0 | 114974.5921 | 0 | 0 | 0 | 0 | 0 | 0
2016-02-21 22:00 | 0 | 0 | 0 | 0 | 0 | 663026.6458 | 397837 | 0 | 0 | 0 | 0 | 3844041.2156 | 0 | 0 | 0 | 0 | 0 | 0 | 277569.3451 | 0 | 0 | 0 | 0 | 0 | 0 | 0 | 0 | 0 | 166223.1899 | 0 | 0 | 0 | 0 | 0 | 0 | 0 | 0 | 98966.4559 | 0 | 0 | 0 | 0 | 0 | 0
2016-02-21 23:00 | 0 | 0 | 0 | 0 | 0 | 490168.2767 | 412587 | 0 | 0 | 0 | 0 | 3956946.4362 | 0 | 0 | 0 | 0 | 0 | 0 | 242245.4012 | 0 | 0 | 0 | 0 | 0 | 0 | 0 | 0 | 0 | 112905.2206 | 0 | 0 | 0 | 0 | 0 | 0 | 0 | 0 | -35323.9439 | 0 | 0 | 0 | 0 | 0 | 0
2016-02-22 | 0 | 0 | 0 | 0 | 201036.9047 | 107722.3425 | 424634 | 0 | 0 | 0 | 0 | 3956946.4362 | 0 | 0 | 0 | 0 | 0 | 0 | 126370.6484 | 0 | 0 | 0 | 0 | 0 | 0 | 0 | 0 | 0 | 0 | 0 | 0 | 0 | 0 | 0 | 0 | 0 | 0 | -115874.7528 | 0 | 0 | 0 | 0 | 0 | 0
2016-02-22 01:00 | 0 | 0 | 0 | 0 | 34317.1573 | 46.6751 | 425052 | 0 | 0 | 0 | 0 | 3682133.0214 | 0 | 0 | 0 | 0 | 0 | 0 | 10495.8956 | 0 | 0 | 0 | 0 | 0 | 0 | 0 | 0 | 0 | 0 | 274813.4148 | 0 | 0 | 0 | 0 | 0 | 0 | 0 | -115874.7528 | 0 | 0 | 0 | 0 | 0 | 0
2016-02-22 02:00 | 0 | 0 | 0 | 0 | 376872.594 | 0 | 417877 | 0 | 0 | 0 | 0 | 3525253.8626 | 0 | 0 | 0 | 0 | 0 | 0 | 126370.6484 | 0 | 0 | 0 | 0 | 0 | 0 | 0 | 0 | 0 | 0 | 156879.1588 | 0 | 0 | 0 | 0 | 0 | 0 | 0 | 115874.7528 | 0 | 0 | 0 | 0 | 0 | 0
2016-02-22 03:00 | 0 | 0 | 0 | 0 | 287873.2472 | 0 | 403748 | 0 | 0 | 0 | 0 | 3525253.8626 | 0 | 0 | 0 | 0 | 0 | 0 | 10495.8956 | 0 | 0 | 0 | 0 | 0 | 0 | 0 | 0 | 0 | 0 | 0 | 0 | 0 | 0 | 0 | 0 | 0 | 0 | -115874.7528 | 0 | 0 | 0 | 0 | 0 | 0
2016-02-22 04:00 | 0 | 0 | 0 | 0 | 369073.0041 | 0 | 384325 | 0 | 0 | 0 | 0 | 3394127.1139 | 0 | 0 | 0 | 0 | 0 | 0 | 126370.6484 | 0 | 0 | 0 | 0 | 0 | 0 | 0 | 0 | 0 | 0 | 131126.7487 | 0 | 0 | 0 | 0 | 0 | 0 | 0 | 115874.7528 | 0 | 0 | 0 | 0 | 0 | 0
2016-02-22 05:00 | 0 | 0 | 0 | 0 | 364230.3233 | 0 | 366010 | 0 | 0 | 0 | 0 | 3394127.1139 | 0 | 0 | 0 | 0 | 0 | 0 | 124590.9717 | 0 | 0 | 0 | 0 | 0 | 0 | 0 | 0 | 0 | 0 | 0 | 0 | 0 | 0 | 0 | 0 | 0 | 0 | -1779.6767 | 0 | 0 | 0 | 0 | 0 | 0
2016-02-22 06:00 | 0 | 0 | 0 | 0 | 237264.2472 | 0 | 353139 | 0 | 0 | 0 | 0 | 3394127.1139 | 0 | 0 | 0 | 0 | 0 | 0 | 8716.2188 | 0 | 0 | 0 | 0 | 0 | 0 | 0 | 0 | 0 | 0 | 0 | 0 | 0 | 0 | 0 | 0 | 0 | 0 | -115874.7528 | 0 | 0 | 0 | 0 | 0 | 0
2016-02-22 07:00 | 0 | 0 | 0 | 0 | 348449.0729 | 0 | 344882 | 0 | 0 | 0 | 0 | 3281819.434 | 0 | 0 | 0 | 0 | 0 | 0 | 124590.9717 | 0 | 0 | 0 | 0 | 0 | 0 | 0 | 0 | 0 | 0 | 112307.6799 | 0 | 0 | 0 | 0 | 0 | 0 | 0 | 115874.7528 | 0 | 0 | 0 | 0 | 0 | 0
2016-02-22 08:00 | 0 | 0 | 0 | 0 | 333009.7812 | 0 | 341726 | 0 | 0 | 0 | 0 | 3281819.434 | 0 | 0 | 0 | 0 | 0 | 0 | 115874.7528 | 0 | 0 | 0 | 0 | 0 | 0 | 0 | 0 | 0 | 0 | 0 | 0 | 0 | 0 | 0 | 0 | 0 | 0 | -8716.2188 | 0 | 0 | 0 | 0 | 0 | 0
2016-02-22 09:00 | 0 | 0 | 0 | 0 | 0 | 0 | 345837 | 0 | 0 | 0 | 0 | 3051857.1868 | 0 | 0 | 0 | 0 | 0 | 0 | 0 | 0 | 0 | 0 | 0 | 0 | 0 | 0 | 0 | 0 | 0 | 229962.2472 | 0 | 0 | 0 | 0 | 0 | 0 | 0 | -115874.7528 | 0 | 0 | 0 | 0 | 0 | 0
2016-02-22 10:00 | 0 | 0 | 0 | 0 | 293077.6854 | 0 | 360995 | 0 | 0 | 0 | 0 | 2868065.1194 | 0 | 0 | 0 | 0 | 0 | 0 | 115874.7528 | 0 | 0 | 0 | 0 | 0 | 0 | 0 | 0 | 0 | 0 | 183792.0675 | 0 | 0 | 0 | 0 | 0 | 0 | 0 | 115874.7528 | 0 | 0 | 0 | 0 | 0 | 0
2016-02-22 11:00 | 0 | 0 | 0 | 0 | 274956.1336 | 0 | 392795 | 0 | 0 | 0 | 0 | 2698656.4638 | 0 | 0 | 0 | 0 | 0 | 0 | 167444.542 | 0 | 0 | 0 | 0 | 0 | 0 | 0 | 0 | 0 | 0 | 169408.6556 | 0 | 0 | 0 | 0 | 0 | 0 | 0 | 51569.7892 | 0 | 0 | 0 | 0 | 0 | 0
2016-02-22 12:00 | 0 | 0 | 0 | 0 | 258245.3295 | 0 | 421725 | 0 | 0 | 0 | 0 | 2651051.5461 | 0 | 0 | 0 | 0 | 0 | 0 | 51569.7892 | 0 | 0 | 0 | 0 | 0 | 0 | 0 | 0 | 0 | 0 | 47604.9177 | 0 | 0 | 0 | 0 | 0 | 0 | 0 | -115874.7528 | 0 | 0 | 0 | 0 | 0 | 0
2016-02-22 13:00 | 0 | 0 | 0 | 0 | 220573.6573 | 2989.8915 | 434072 | 0 | 0 | 0 | 0 | 2376238.1313 | 0 | 0 | 0 | 0 | 0 | 0 | 115874.7528 | 0 | 0 | 0 | 0 | 0 | 0 | 0 | 0 | 0 | 0 | 274813.4148 | 0 | 0 | 0 | 0 | 0 | 0 | 0 | 64304.9636 | 0 | 0 | 0 | 0 | 0 | 0
2016-02-22 14:00 | 0 | 0 | 0 | 0 | 0 | 205404.0958 | 439407 | 0 | 0 | 0 | 0 | 2258109.9799 | 0 | 0 | 0 | 0 | 0 | 0 | 0 | 0 | 0 | 0 | 0 | 0 | 0 | 0 | 0 | 0 | 0 | 118128.1514 | 0 | 0 | 0 | 0 | 0 | 0 | 0 | -115874.7528 | 0 | 0 | 0 | 0 | 0 | 0
2016-02-22 15:00 | 0 | 0 | 0 | 0 | 0 | 554496.7221 | 442540 | 0 | 0 | 0 | 0 | 2370066.7021 | 0 | 0 | 0 | 0 | 0 | 0 | 0 | 0 | 0 | 0 | 0 | 0 | 0 | 0 | 0 | 0 | 111956.7221 | 0 | 0 | 0 | 0 | 0 | 0 | 0 | 0 | 0 | 0 | 0 | 0 | 0 | 0 | 0
2016-02-22 16:00 | 0 | 0 | 0 | 0 | 0 | 656514.8511 | 441350 | 0 | 0 | 0 | 0 | 2536289.892 | 0 | 0 | 0 | 0 | 0 | 0 | 48941.6612 | 0 | 0 | 0 | 0 | 0 | 0 | 0 | 0 | 0 | 166223.1899 | 0 | 0 | 0 | 0 | 0 | 0 | 0 | 0 | 48941.6612 | 0 | 0 | 0 | 0 | 0 | 0
2016-02-22 17:00 | 0 | 0 | 0 | 0 | 0 | 660211.4626 | 438115 | 0 | 0 | 0 | 0 | 2702513.0819 | 0 | 0 | 0 | 0 | 0 | 0 | 104814.9339 | 0 | 0 | 0 | 0 | 0 | 0 | 0 | 0 | 0 | 166223.1899 | 0 | 0 | 0 | 0 | 0 | 0 | 0 | 0 | 55873.2727 | 0 | 0 | 0 | 0 | 0 | 0
2016-02-22 18:00 | 0 | 0 | 0 | 0 | 0 | 642558.6439 | 435252 | 0 | 0 | 0 | 0 | 2868736.2718 | 0 | 0 | 0 | 0 | 0 | 0 | 145898.3878 | 0 | 0 | 0 | 0 | 0 | 0 | 0 | 0 | 0 | 166223.1899 | 0 | 0 | 0 | 0 | 0 | 0 | 0 | 0 | 41083.454 | 0 | 0 | 0 | 0 | 0 | 0
2016-02-22 19:00 | 0 | 0 | 0 | 0 | 0 | 623931.4181 | 432459 | 0 | 0 | 0 | 0 | 3034959.4617 | 0 | 0 | 0 | 0 | 0 | 0 | 171147.6161 | 0 | 0 | 0 | 0 | 0 | 0 | 0 | 0 | 0 | 166223.1899 | 0 | 0 | 0 | 0 | 0 | 0 | 0 | 0 | 25249.2282 | 0 | 0 | 0 | 0 | 0 | 0
2016-02-22 20:00 | 0 | 0 | 0 | 0 | 0 | 616301.3845 | 429886 | 0 | 0 | 0 | 0 | 3201182.6516 | 0 | 0 | 0 | 0 | 0 | 0 | 191339.8106 | 0 | 0 | 0 | 0 | 0 | 0 | 0 | 0 | 0 | 166223.1899 | 0 | 0 | 0 | 0 | 0 | 0 | 0 | 0 | 20192.1945 | 0 | 0 | 0 | 0 | 0 | 0
2016-02-22 21:00 | 0 | 0 | 0 | 0 | 0 | 599073.635 | 431668 | 0 | 0 | 0 | 0 | 3367405.8415 | 0 | 0 | 0 | 0 | 0 | 0 | 192522.2557 | 0 | 0 | 0 | 0 | 0 | 0 | 0 | 0 | 0 | 166223.1899 | 0 | 0 | 0 | 0 | 0 | 0 | 0 | 0 | 1182.4451 | 0 | 0 | 0 | 0 | 0 | 0
2016-02-22 22:00 | 0 | 0 | 0 | 0 | 0 | 553810.5505 | 438908 | 0 | 0 | 0 | 0 | 3397261.3027 | 0 | 0 | 0 | 0 | 0 | 0 | 277569.3451 | 0 | 0 | 0 | 0 | 0 | 0 | 0 | 0 | 0 | 29855.4611 | 0 | 0 | 0 | 0 | 0 | 0 | 0 | 0 | 85047.0894 | 0 | 0 | 0 | 0 | 0 | 0
2016-02-22 23:00 | 0 | 0 | 0 | 0 | 0 | 414022.0383 | 455125 | 0 | 0 | 0 | 0 | 3472033.0938 | 0 | 0 | 0 | 0 | 0 | 0 | 161694.5923 | 0 | 0 | 0 | 0 | 0 | 0 | 0 | 0 | 0 | 74771.7911 | 0 | 0 | 0 | 0 | 0 | 0 | 0 | 0 | -115874.7528 | 0 | 0 | 0 | 0 | 0 | 0
2016-02-23 | 0 | 0 | 0 | 0 | 33001.6196 | 112690.1262 | 466325 | 0 | 0 | 0 | 0 | 3197219.679 | 0 | 0 | 0 | 0 | 0 | 0 | 115874.7528 | 0 | 0 | 0 | 0 | 0 | 0 | 0 | 0 | 0 | 0 | 274813.4148 | 0 | 0 | 0 | 0 | 0 | 0 | 0 | -45819.8395 | 0 | 0 | 0 | 0 | 0 | 0
2016-02-23 01:00 | 0 | 0 | 0 | 0 | 349383.1596 | 59.0875 | 465317 | 0 | 0 | 0 | 0 | 3197219.679 | 0 | 0 | 0 | 0 | 0 | 0 | 0 | 0 | 0 | 0 | 0 | 0 | 0 | 0 | 0 | 0 | 0 | 0 | 0 | 0 | 0 | 0 | 0 | 0 | 0 | -115874.7528 | 0 | 0 | 0 | 0 | 0 | 0
2016-02-23 02:00 | 0 | 0 | 0 | 0 | 296292.338 | 0 | 455231 | 0 | 0 | 0 | 0 | 2922406.2642 | 0 | 0 | 0 | 0 | 0 | 0 | 115874.7528 | 0 | 0 | 0 | 0 | 0 | 0 | 0 | 0 | 0 | 0 | 274813.4148 | 0 | 0 | 0 | 0 | 0 | 0 | 0 | 115874.7528 | 0 | 0 | 0 | 0 | 0 | 0
2016-02-23 03:00 | 0 | 0 | 0 | 0 | 320720.2472 | 0 | 436595 | 0 | 0 | 0 | 0 | 2922406.2642 | 0 | 0 | 0 | 0 | 0 | 0 | 0 | 0 | 0 | 0 | 0 | 0 | 0 | 0 | 0 | 0 | 0 | 0 | 0 | 0 | 0 | 0 | 0 | 0 | 0 | -115874.7528 | 0 | 0 | 0 | 0 | 0 | 0
2016-02-23 04:00 | 0 | 0 | 0 | 0 | 458473.4625 | 0 | 412301 | 0 | 0 | 0 | 0 | 2852703.9739 | 0 | 0 | 0 | 0 | 0 | 0 | 115874.7528 | 0 | 0 | 0 | 0 | 0 | 0 | 0 | 0 | 0 | 0 | 69702.2904 | 0 | 0 | 0 | 0 | 0 | 0 | 0 | 115874.7528 | 0 | 0 | 0 | 0 | 0 | 0
2016-02-23 05:00 | 0 | 0 | 0 | 0 | 275414.2472 | 0 | 391289 | 0 | 0 | 0 | 0 | 2852703.9739 | 0 | 0 | 0 | 0 | 0 | 0 | 0 | 0 | 0 | 0 | 0 | 0 | 0 | 0 | 0 | 0 | 0 | 0 | 0 | 0 | 0 | 0 | 0 | 0 | 0 | -115874.7528 | 0 | 0 | 0 | 0 | 0 | 0
2016-02-23 06:00 | 0 | 0 | 0 | 0 | 217534.338 | 0 | 376473 | 0 | 0 | 0 | 0 | 2577890.5591 | 0 | 0 | 0 | 0 | 0 | 0 | 115874.7528 | 0 | 0 | 0 | 0 | 0 | 0 | 0 | 0 | 0 | 0 | 274813.4148 | 0 | 0 | 0 | 0 | 0 | 0 | 0 | 115874.7528 | 0 | 0 | 0 | 0 | 0 | 0
2016-02-23 07:00 | 0 | 0 | 0 | 0 | 251046.2472 | 0 | 366921 | 0 | 0 | 0 | 0 | 2577890.5591 | 0 | 0 | 0 | 0 | 0 | 0 | 0 | 0 | 0 | 0 | 0 | 0 | 0 | 0 | 0 | 0 | 0 | 0 | 0 | 0 | 0 | 0 | 0 | 0 | 0 | -115874.7528 | 0 | 0 | 0 | 0 | 0 | 0
2016-02-23 08:00 | 0 | 0 | 0 | 0 | 96642.4267 | 0 | 362150 | 0 | 0 | 0 | 0 | 2303077.1443 | 0 | 0 | 0 | 0 | 0 | 0 | 9305.8415 | 0 | 0 | 0 | 0 | 0 | 0 | 0 | 0 | 0 | 0 | 274813.4148 | 0 | 0 | 0 | 0 | 0 | 0 | 0 | 9305.8415 | 0 | 0 | 0 | 0 | 0 | 0
2016-02-23 09:00 | 0 | 0 | 0 | 0 | 441924.4078 | 0 | 364236 | 0 | 0 | 0 | 0 | 2264890.7993 | 0 | 0 | 0 | 0 | 0 | 0 | 125180.5943 | 0 | 0 | 0 | 0 | 0 | 0 | 0 | 0 | 0 | 0 | 38186.345 | 0 | 0 | 0 | 0 | 0 | 0 | 0 | 115874.7528 | 0 | 0 | 0 | 0 | 0 | 0
2016-02-23 10:00 | 0 | 0 | 0 | 0 | 261567.2472 | 0 | 377442 | 0 | 0 | 0 | 0 | 2264890.7993 | 0 | 0 | 0 | 0 | 0 | 0 | 9305.8415 | 0 | 0 | 0 | 0 | 0 | 0 | 0 | 0 | 0 | 0 | 0 | 0 | 0 | 0 | 0 | 0 | 0 | 0 | -115874.7528 | 0 | 0 | 0 | 0 | 0 | 0
2016-02-23 11:00 | 0 | 0 | 0 | 0 | 446260.094 | 0 | 409522 | 0 | 0 | 0 | 0 | 2185754.1405 | 0 | 0 | 0 | 0 | 0 | 0 | 125180.5943 | 0 | 0 | 0 | 0 | 0 | 0 | 0 | 0 | 0 | 0 | 79136.6588 | 0 | 0 | 0 | 0 | 0 | 0 | 0 | 115874.7528 | 0 | 0 | 0 | 0 | 0 | 0
2016-02-23 12:00 | 0 | 0 | 0 | 0 | 46528.8324 | 0 | 437217 | 0 | 0 | 0 | 0 | 1910940.7257 | 0 | 0 | 0 | 0 | 0 | 0 | 9305.8415 | 0 | 0 | 0 | 0 | 0 | 0 | 0 | 0 | 0 | 0 | 274813.4148 | 0 | 0 | 0 | 0 | 0 | 0 | 0 | -115874.7528 | 0 | 0 | 0 | 0 | 0 | 0
2016-02-23 13:00 | 0 | 0 | 0 | 0 | 436807.3243 | 2676.8342 | 448790 | 0 | 0 | 0 | 0 | 1910940.7257 | 0 | 0 | 0 | 0 | 0 | 0 | 0 | 0 | 0 | 0 | 0 | 0 | 0 | 0 | 0 | 0 | 0 | 0 | 0 | 0 | 0 | 0 | 0 | 0 | 0 | -9305.8415 | 0 | 0 | 0 | 0 | 0 | 0
2016-02-23 14:00 | 0 | 0 | 0 | 0 | 272806.5517 | 182275.4483 | 455082 | 0 | 0 | 0 | 0 | 1910940.7257 | 0 | 0 | 0 | 0 | 0 | 0 | 0 | 0 | 0 | 0 | 0 | 0 | 0 | 0 | 0 | 0 | 0 | 0 | 0 | 0 | 0 | 0 | 0 | 0 | 0 | 0 | 0 | 0 | 0 | 0 | 0 | 0
2016-02-23 15:00 | 0 | 0 | 0 | 0 | 64626.9276 | 560740.2624 | 459144 | 0 | 0 | 0 | 0 | 2077163.9156 | 0 | 0 | 0 | 0 | 0 | 0 | 0 | 0 | 0 | 0 | 0 | 0 | 0 | 0 | 0 | 0 | 166223.1899 | 0 | 0 | 0 | 0 | 0 | 0 | 0 | 0 | 0 | 0 | 0 | 0 | 0 | 0 | 0
2016-02-23 16:00 | 0 | 0 | 0 | 0 | 0 | 652725.2189 | 458114 | 0 | 0 | 0 | 0 | 2243387.1056 | 0 | 0 | 0 | 0 | 0 | 0 | 28388.0289 | 0 | 0 | 0 | 0 | 0 | 0 | 0 | 0 | 0 | 166223.1899 | 0 | 0 | 0 | 0 | 0 | 0 | 0 | 0 | 28388.0289 | 0 | 0 | 0 | 0 | 0 | 0
2016-02-23 17:00 | 0 | 0 | 0 | 0 | 0 | 672242.6631 | 455547 | 0 | 0 | 0 | 0 | 2409610.2955 | 0 | 0 | 0 | 0 | 0 | 0 | 78860.5022 | 0 | 0 | 0 | 0 | 0 | 0 | 0 | 0 | 0 | 166223.1899 | 0 | 0 | 0 | 0 | 0 | 0 | 0 | 0 | 50472.4732 | 0 | 0 | 0 | 0 | 0 | 0
2016-02-23 18:00 | 0 | 0 | 0 | 0 | 0 | 667310.6808 | 453357 | 0 | 0 | 0 | 0 | 2575833.4854 | 0 | 0 | 0 | 0 | 0 | 0 | 126590.9931 | 0 | 0 | 0 | 0 | 0 | 0 | 0 | 0 | 0 | 166223.1899 | 0 | 0 | 0 | 0 | 0 | 0 | 0 | 0 | 47730.4909 | 0 | 0 | 0 | 0 | 0 | 0
2016-02-23 19:00 | 0 | 0 | 0 | 0 | 0 | 656069.4592 | 450352 | 0 | 0 | 0 | 0 | 2742056.6753 | 0 | 0 | 0 | 0 | 0 | 0 | 166085.2624 | 0 | 0 | 0 | 0 | 0 | 0 | 0 | 0 | 0 | 166223.1899 | 0 | 0 | 0 | 0 | 0 | 0 | 0 | 0 | 39494.2693 | 0 | 0 | 0 | 0 | 0 | 0
2016-02-23 20:00 | 0 | 0 | 0 | 0 | 0 | 658668.0445 | 448235 | 0 | 0 | 0 | 0 | 2908279.8652 | 0 | 0 | 0 | 0 | 0 | 0 | 210295.117 | 0 | 0 | 0 | 0 | 0 | 0 | 0 | 0 | 0 | 166223.1899 | 0 | 0 | 0 | 0 | 0 | 0 | 0 | 0 | 44209.8546 | 0 | 0 | 0 | 0 | 0 | 0
2016-02-23 21:00 | 0 | 0 | 0 | 0 | 0 | 657873.8996 | 450200 | 0 | 0 | 0 | 0 | 3074503.0551 | 0 | 0 | 0 | 0 | 0 | 0 | 251745.8267 | 0 | 0 | 0 | 0 | 0 | 0 | 0 | 0 | 0 | 166223.1899 | 0 | 0 | 0 | 0 | 0 | 0 | 0 | 0 | 41450.7097 | 0 | 0 | 0 | 0 | 0 | 0
2016-02-23 22:00 | 0 | 0 | 0 | 0 | 0 | 620226.7714 | 457914 | 0 | 0 | 0 | 0 | 3240726.245 | 0 | 0 | 0 | 0 | 0 | 0 | 247835.4082 | 0 | 0 | 0 | 0 | 0 | 0 | 0 | 0 | 0 | 166223.1899 | 0 | 0 | 0 | 0 | 0 | 0 | 0 | 0 | -3910.4185 | 0 | 0 | 0 | 0 | 0 | 0
2016-02-23 23:00 | 0 | 0 | 0 | 0 | 0 | 443134.0398 | 470990 | 0 | 0 | 0 | 0 | 3328745.0377 | 0 | 0 | 0 | 0 | 0 | 0 | 131960.6554 | 0 | 0 | 0 | 0 | 0 | 0 | 0 | 0 | 0 | 88018.7926 | 0 | 0 | 0 | 0 | 0 | 0 | 0 | 0 | -115874.7528 | 0 | 0 | 0 | 0 | 0 | 0
2016-02-24 | 0 | 0 | 0 | 0 | 264727.4695 | 99402.7777 | 480005 | 0 | 0 | 0 | 0 | 3328745.0377 | 0 | 0 | 0 | 0 | 0 | 0 | 16085.9025 | 0 | 0 | 0 | 0 | 0 | 0 | 0 | 0 | 0 | 0 | 0 | 0 | 0 | 0 | 0 | 0 | 0 | 0 | -115874.7528 | 0 | 0 | 0 | 0 | 0 | 0
2016-02-24 01:00 | 0 | 0 | 0 | 0 | 302943.1686 | 58.2669 | 478026 | 0 | 0 | 0 | 0 | 3053931.6229 | 0 | 0 | 0 | 0 | 0 | 0 | 115874.7528 | 0 | 0 | 0 | 0 | 0 | 0 | 0 | 0 | 0 | 0 | 274813.4148 | 0 | 0 | 0 | 0 | 0 | 0 | 0 | 99788.8503 | 0 | 0 | 0 | 0 | 0 | 0
2016-02-24 02:00 | 0 | 0 | 0 | 0 | 351302.2472 | 0 | 467177 | 0 | 0 | 0 | 0 | 3053931.6229 | 0 | 0 | 0 | 0 | 0 | 0 | 0 | 0 | 0 | 0 | 0 | 0 | 0 | 0 | 0 | 0 | 0 | 0 | 0 | 0 | 0 | 0 | 0 | 0 | 0 | -115874.7528 | 0 | 0 | 0 | 0 | 0 | 0
2016-02-24 03:00 | 0 | 0 | 0 | 0 | 287600.338 | 0 | 446539 | 0 | 0 | 0 | 0 | 2779118.2081 | 0 | 0 | 0 | 0 | 0 | 0 | 115874.7528 | 0 | 0 | 0 | 0 | 0 | 0 | 0 | 0 | 0 | 0 | 274813.4148 | 0 | 0 | 0 | 0 | 0 | 0 | 0 | 115874.7528 | 0 | 0 | 0 | 0 | 0 | 0
2016-02-24 04:00 | 0 | 0 | 0 | 0 | 306495.2472 | 0 | 422370 | 0 | 0 | 0 | 0 | 2779118.2081 | 0 | 0 | 0 | 0 | 0 | 0 | 0 | 0 | 0 | 0 | 0 | 0 | 0 | 0 | 0 | 0 | 0 | 0 | 0 | 0 | 0 | 0 | 0 | 0 | 0 | -115874.7528 | 0 | 0 | 0 | 0 | 0 | 0
2016-02-24 05:00 | 0 | 0 | 0 | 0 | 516744.7528 | 0 | 400870 | 0 | 0 | 0 | 0 | 2779118.2081 | 0 | 0 | 0 | 0 | 0 | 0 | 115874.7528 | 0 | 0 | 0 | 0 | 0 | 0 | 0 | 0 | 0 | 0 | 0 | 0 | 0 | 0 | 0 | 0 | 0 | 0 | 115874.7528 | 0 | 0 | 0 | 0 | 0 | 0
2016-02-24 06:00 | 0 | 0 | 0 | 0 | 269997.2472 | 0 | 385872 | 0 | 0 | 0 | 0 | 2779118.2081 | 0 | 0 | 0 | 0 | 0 | 0 | 0 | 0 | 0 | 0 | 0 | 0 | 0 | 0 | 0 | 0 | 0 | 0 | 0 | 0 | 0 | 0 | 0 | 0 | 0 | -115874.7528 | 0 | 0 | 0 | 0 | 0 | 0
2016-02-24 07:00 | 0 | 0 | 0 | 0 | 217596.338 | 0 | 376535 | 0 | 0 | 0 | 0 | 2504304.7933 | 0 | 0 | 0 | 0 | 0 | 0 | 115874.7528 | 0 | 0 | 0 | 0 | 0 | 0 | 0 | 0 | 0 | 0 | 274813.4148 | 0 | 0 | 0 | 0 | 0 | 0 | 0 | 115874.7528 | 0 | 0 | 0 | 0 | 0 | 0
2016-02-24 08:00 | 0 | 0 | 0 | 0 | 255762.2472 | 0 | 371637 | 0 | 0 | 0 | 0 | 2504304.7933 | 0 | 0 | 0 | 0 | 0 | 0 | 0 | 0 | 0 | 0 | 0 | 0 | 0 | 0 | 0 | 0 | 0 | 0 | 0 | 0 | 0 | 0 | 0 | 0 | 0 | -115874.7528 | 0 | 0 | 0 | 0 | 0 | 0
2016-02-24 09:00 | 0 | 0 | 0 | 0 | 214148.338 | 0 | 373087 | 0 | 0 | 0 | 0 | 2229491.3785 | 0 | 0 | 0 | 0 | 0 | 0 | 115874.7528 | 0 | 0 | 0 | 0 | 0 | 0 | 0 | 0 | 0 | 0 | 274813.4148 | 0 | 0 | 0 | 0 | 0 | 0 | 0 | 115874.7528 | 0 | 0 | 0 | 0 | 0 | 0
2016-02-24 10:00 | 0 | 0 | 0 | 0 | 269976.2472 | 0 | 385851 | 0 | 0 | 0 | 0 | 2229491.3785 | 0 | 0 | 0 | 0 | 0 | 0 | 0 | 0 | 0 | 0 | 0 | 0 | 0 | 0 | 0 | 0 | 0 | 0 | 0 | 0 | 0 | 0 | 0 | 0 | 0 | -115874.7528 | 0 | 0 | 0 | 0 | 0 | 0
2016-02-24 11:00 | 0 | 0 | 0 | 0 | 533077.7528 | 0 | 417203 | 0 | 0 | 0 | 0 | 2229491.3785 | 0 | 0 | 0 | 0 | 0 | 0 | 115874.7528 | 0 | 0 | 0 | 0 | 0 | 0 | 0 | 0 | 0 | 0 | 0 | 0 | 0 | 0 | 0 | 0 | 0 | 0 | 115874.7528 | 0 | 0 | 0 | 0 | 0 | 0
2016-02-24 12:00 | 0 | 0 | 0 | 0 | 331122.2472 | 0 | 446997 | 0 | 0 | 0 | 0 | 2229491.3785 | 0 | 0 | 0 | 0 | 0 | 0 | 0 | 0 | 0 | 0 | 0 | 0 | 0 | 0 | 0 | 0 | 0 | 0 | 0 | 0 | 0 | 0 | 0 | 0 | 0 | -115874.7528 | 0 | 0 | 0 | 0 | 0 | 0
2016-02-24 13:00 | 0 | 0 | 0 | 0 | 179061.6624 | 4640.9228 | 458516 | 0 | 0 | 0 | 0 | 1954677.9638 | 0 | 0 | 0 | 0 | 0 | 0 | 0 | 0 | 0 | 0 | 0 | 0 | 0 | 0 | 0 | 0 | 0 | 274813.4148 | 0 | 0 | 0 | 0 | 0 | 0 | 0 | 0 | 0 | 0 | 0 | 0 | 0 | 0
2016-02-24 14:00 | 0 | 0 | 0 | 0 | 150673.5748 | 312494.4252 | 463168 | 0 | 0 | 0 | 0 | 1954677.9638 | 0 | 0 | 0 | 0 | 0 | 0 | 0 | 0 | 0 | 0 | 0 | 0 | 0 | 0 | 0 | 0 | 0 | 0 | 0 | 0 | 0 | 0 | 0 | 0 | 0 | 0 | 0 | 0 | 0 | 0 | 0 | 0
2016-02-24 15:00 | 0 | 0 | 0 | 0 | 0 | 632598.1899 | 466375 | 0 | 0 | 0 | 0 | 2120901.1537 | 0 | 0 | 0 | 0 | 0 | 0 | 0 | 0 | 0 | 0 | 0 | 0 | 0 | 0 | 0 | 0 | 166223.1899 | 0 | 0 | 0 | 0 | 0 | 0 | 0 | 0 | 0 | 0 | 0 | 0 | 0 | 0 | 0
2016-02-24 16:00 | 0 | 0 | 0 | 0 | 0 | 631614.1899 | 465391 | 0 | 0 | 0 | 0 | 2287124.3436 | 0 | 0 | 0 | 0 | 0 | 0 | 0 | 0 | 0 | 0 | 0 | 0 | 0 | 0 | 0 | 0 | 166223.1899 | 0 | 0 | 0 | 0 | 0 | 0 | 0 | 0 | 0 | 0 | 0 | 0 | 0 | 0 | 0
2016-02-24 17:00 | 0 | 0 | 0 | 0 | 0 | 627189.1899 | 460966 | 0 | 0 | 0 | 0 | 2453347.5335 | 0 | 0 | 0 | 0 | 0 | 0 | 0 | 0 | 0 | 0 | 0 | 0 | 0 | 0 | 0 | 0 | 166223.1899 | 0 | 0 | 0 | 0 | 0 | 0 | 0 | 0 | 0 | 0 | 0 | 0 | 0 | 0 | 0
2016-02-24 18:00 | 0 | 0 | 0 | 0 | 0 | 738601.9427 | 456504 | 0 | 0 | 0 | 0 | 2619570.7234 | 0 | 0 | 0 | 0 | 0 | 0 | 115874.7528 | 0 | 0 | 0 | 0 | 0 | 0 | 0 | 0 | 0 | 166223.1899 | 0 | 0 | 0 | 0 | 0 | 0 | 0 | 0 | 115874.7528 | 0 | 0 | 0 | 0 | 0 | 0
2016-02-24 19:00 | 0 | 0 | 0 | 0 | 0 | 502218.4371 | 451870 | 0 | 0 | 0 | 0 | 2785793.9133 | 0 | 0 | 0 | 0 | 0 | 0 | 0 | 0 | 0 | 0 | 0 | 0 | 0 | 0 | 0 | 0 | 166223.1899 | 0 | 0 | 0 | 0 | 0 | 0 | 0 | 0 | -115874.7528 | 0 | 0 | 0 | 0 | 0 | 0
2016-02-24 20:00 | 0 | 0 | 0 | 0 | 0 | 659969.0722 | 447422 | 0 | 0 | 0 | 0 | 2952017.1032 | 0 | 0 | 0 | 0 | 0 | 0 | 46323.8823 | 0 | 0 | 0 | 0 | 0 | 0 | 0 | 0 | 0 | 166223.1899 | 0 | 0 | 0 | 0 | 0 | 0 | 0 | 0 | 46323.8823 | 0 | 0 | 0 | 0 | 0 | 0
2016-02-24 21:00 | 0 | 0 | 0 | 0 | 0 | 729499.9427 | 447402 | 0 | 0 | 0 | 0 | 3118240.2932 | 0 | 0 | 0 | 0 | 0 | 0 | 162198.6351 | 0 | 0 | 0 | 0 | 0 | 0 | 0 | 0 | 0 | 166223.1899 | 0 | 0 | 0 | 0 | 0 | 0 | 0 | 0 | 115874.7528 | 0 | 0 | 0 | 0 | 0 | 0
2016-02-24 22:00 | 0 | 0 | 0 | 0 | 0 | 734868.8999 | 453275 | 0 | 0 | 0 | 0 | 3284463.4831 | 0 | 0 | 0 | 0 | 0 | 0 | 277569.3451 | 0 | 0 | 0 | 0 | 0 | 0 | 0 | 0 | 0 | 166223.1899 | 0 | 0 | 0 | 0 | 0 | 0 | 0 | 0 | 115370.71 | 0 | 0 | 0 | 0 | 0 | 0
2016-02-24 23:00 | 0 | 0 | 0 | 0 | 0 | 516590.0416 | 464896 | 0 | 0 | 0 | 0 | 3450686.673 | 0 | 0 | 0 | 0 | 0 | 0 | 163040.1968 | 0 | 0 | 0 | 0 | 0 | 0 | 0 | 0 | 0 | 166223.1899 | 0 | 0 | 0 | 0 | 0 | 0 | 0 | 0 | -114529.1483 | 0 | 0 | 0 | 0 | 0 | 0
2016-02-25 | 0 | 0 | 0 | 0 | 33069.1736 | 119256.9676 | 474305 | 0 | 0 | 0 | 0 | 3175873.2582 | 0 | 0 | 0 | 0 | 0 | 0 | 115874.7528 | 0 | 0 | 0 | 0 | 0 | 0 | 0 | 0 | 0 | 0 | 274813.4148 | 0 | 0 | 0 | 0 | 0 | 0 | 0 | -47165.444 | 0 | 0 | 0 | 0 | 0 | 0
2016-02-25 01:00 | 0 | 0 | 0 | 0 | 357846.7701 | 86.4771 | 473808 | 0 | 0 | 0 | 0 | 3175873.2582 | 0 | 0 | 0 | 0 | 0 | 0 | 0 | 0 | 0 | 0 | 0 | 0 | 0 | 0 | 0 | 0 | 0 | 0 | 0 | 0 | 0 | 0 | 0 | 0 | 0 | -115874.7528 | 0 | 0 | 0 | 0 | 0 | 0
2016-02-25 02:00 | 0 | 0 | 0 | 0 | 580855.7528 | 0 | 464981 | 0 | 0 | 0 | 0 | 3175873.2582 | 0 | 0 | 0 | 0 | 0 | 0 | 115874.7528 | 0 | 0 | 0 | 0 | 0 | 0 | 0 | 0 | 0 | 0 | 0 | 0 | 0 | 0 | 0 | 0 | 0 | 0 | 115874.7528 | 0 | 0 | 0 | 0 | 0 | 0
2016-02-25 03:00 | 0 | 0 | 0 | 0 | 331130.2472 | 0 | 447005 | 0 | 0 | 0 | 0 | 3175873.2582 | 0 | 0 | 0 | 0 | 0 | 0 | 0 | 0 | 0 | 0 | 0 | 0 | 0 | 0 | 0 | 0 | 0 | 0 | 0 | 0 | 0 | 0 | 0 | 0 | 0 | -115874.7528 | 0 | 0 | 0 | 0 | 0 | 0
2016-02-25 04:00 | 0 | 0 | 0 | 0 | 264839.338 | 0 | 423778 | 0 | 0 | 0 | 0 | 2901059.8434 | 0 | 0 | 0 | 0 | 0 | 0 | 115874.7528 | 0 | 0 | 0 | 0 | 0 | 0 | 0 | 0 | 0 | 0 | 274813.4148 | 0 | 0 | 0 | 0 | 0 | 0 | 0 | 115874.7528 | 0 | 0 | 0 | 0 | 0 | 0
2016-02-25 05:00 | 0 | 0 | 0 | 0 | 287997.2472 | 0 | 403872 | 0 | 0 | 0 | 0 | 2901059.8434 | 0 | 0 | 0 | 0 | 0 | 0 | 0 | 0 | 0 | 0 | 0 | 0 | 0 | 0 | 0 | 0 | 0 | 0 | 0 | 0 | 0 | 0 | 0 | 0 | 0 | -115874.7528 | 0 | 0 | 0 | 0 | 0 | 0
2016-02-25 06:00 | 0 | 0 | 0 | 0 | 115862.5852 | 0 | 390676 | 0 | 0 | 0 | 0 | 2626246.4286 | 0 | 0 | 0 | 0 | 0 | 0 | 0 | 0 | 0 | 0 | 0 | 0 | 0 | 0 | 0 | 0 | 0 | 274813.4148 | 0 | 0 | 0 | 0 | 0 | 0 | 0 | 0 | 0 | 0 | 0 | 0 | 0 | 0
2016-02-25 07:00 | 0 | 0 | 0 | 0 | 498079.7528 | 0 | 382205 | 0 | 0 | 0 | 0 | 2626246.4286 | 0 | 0 | 0 | 0 | 0 | 0 | 115874.7528 | 0 | 0 | 0 | 0 | 0 | 0 | 0 | 0 | 0 | 0 | 0 | 0 | 0 | 0 | 0 | 0 | 0 | 0 | 115874.7528 | 0 | 0 | 0 | 0 | 0 | 0
2016-02-25 08:00 | 0 | 0 | 0 | 0 | 263099.2472 | 0 | 378974 | 0 | 0 | 0 | 0 | 2626246.4286 | 0 | 0 | 0 | 0 | 0 | 0 | 0 | 0 | 0 | 0 | 0 | 0 | 0 | 0 | 0 | 0 | 0 | 0 | 0 | 0 | 0 | 0 | 0 | 0 | 0 | -115874.7528 | 0 | 0 | 0 | 0 | 0 | 0
2016-02-25 09:00 | 0 | 0 | 0 | 0 | 498662.7528 | 0 | 382788 | 0 | 0 | 0 | 0 | 2626246.4286 | 0 | 0 | 0 | 0 | 0 | 0 | 115874.7528 | 0 | 0 | 0 | 0 | 0 | 0 | 0 | 0 | 0 | 0 | 0 | 0 | 0 | 0 | 0 | 0 | 0 | 0 | 115874.7528 | 0 | 0 | 0 | 0 | 0 | 0
2016-02-25 10:00 | 0 | 0 | 0 | 0 | 6924.8324 | 0 | 397613 | 0 | 0 | 0 | 0 | 2351433.0139 | 0 | 0 | 0 | 0 | 0 | 0 | 0 | 0 | 0 | 0 | 0 | 0 | 0 | 0 | 0 | 0 | 0 | 274813.4148 | 0 | 0 | 0 | 0 | 0 | 0 | 0 | -115874.7528 | 0 | 0 | 0 | 0 | 0 | 0
2016-02-25 11:00 | 0 | 0 | 0 | 0 | 516838.7656 | 0 | 430734 | 0 | 0 | 0 | 0 | 2321663.0266 | 0 | 0 | 0 | 0 | 0 | 0 | 115874.7528 | 0 | 0 | 0 | 0 | 0 | 0 | 0 | 0 | 0 | 0 | 29769.9872 | 0 | 0 | 0 | 0 | 0 | 0 | 0 | 115874.7528 | 0 | 0 | 0 | 0 | 0 | 0
2016-02-25 12:00 | 0 | 0 | 0 | 0 | 344173.2472 | 0 | 460048 | 0 | 0 | 0 | 0 | 2321663.0266 | 0 | 0 | 0 | 0 | 0 | 0 | 0 | 0 | 0 | 0 | 0 | 0 | 0 | 0 | 0 | 0 | 0 | 0 | 0 | 0 | 0 | 0 | 0 | 0 | 0 | -115874.7528 | 0 | 0 | 0 | 0 | 0 | 0
2016-02-25 13:00 | 0 | 0 | 0 | 0 | 427951.9736 | 4962.3632 | 469454 | 0 | 0 | 0 | 0 | 2285123.3634 | 0 | 0 | 0 | 0 | 0 | 0 | 0 | 0 | 0 | 0 | 0 | 0 | 0 | 0 | 0 | 0 | 0 | 36539.6632 | 0 | 0 | 0 | 0 | 0 | 0 | 0 | 0 | 0 | 0 | 0 | 0 | 0 | 0
2016-02-25 14:00 | 0 | 0 | 0 | 0 | 160650.7305 | 309290.2695 | 469941 | 0 | 0 | 0 | 0 | 2285123.3634 | 0 | 0 | 0 | 0 | 0 | 0 | 0 | 0 | 0 | 0 | 0 | 0 | 0 | 0 | 0 | 0 | 0 | 0 | 0 | 0 | 0 | 0 | 0 | 0 | 0 | 0 | 0 | 0 | 0 | 0 | 0 | 0
2016-02-25 15:00 | 0 | 0 | 0 | 0 | 0 | 635222.1899 | 468999 | 0 | 0 | 0 | 0 | 2451346.5533 | 0 | 0 | 0 | 0 | 0 | 0 | 0 | 0 | 0 | 0 | 0 | 0 | 0 | 0 | 0 | 0 | 166223.1899 | 0 | 0 | 0 | 0 | 0 | 0 | 0 | 0 | 0 | 0 | 0 | 0 | 0 | 0 | 0
2016-02-25 16:00 | 0 | 0 | 0 | 0 | 0 | 630287.1899 | 464064 | 0 | 0 | 0 | 0 | 2617569.7432 | 0 | 0 | 0 | 0 | 0 | 0 | 0 | 0 | 0 | 0 | 0 | 0 | 0 | 0 | 0 | 0 | 166223.1899 | 0 | 0 | 0 | 0 | 0 | 0 | 0 | 0 | 0 | 0 | 0 | 0 | 0 | 0 | 0
2016-02-25 17:00 | 0 | 0 | 0 | 0 | 0 | 624013.1899 | 457790 | 0 | 0 | 0 | 0 | 2783792.9332 | 0 | 0 | 0 | 0 | 0 | 0 | 0 | 0 | 0 | 0 | 0 | 0 | 0 | 0 | 0 | 0 | 166223.1899 | 0 | 0 | 0 | 0 | 0 | 0 | 0 | 0 | 0 | 0 | 0 | 0 | 0 | 0 | 0
2016-02-25 18:00 | 0 | 0 | 0 | 0 | 0 | 734992.9427 | 452895 | 0 | 0 | 0 | 0 | 2950016.1231 | 0 | 0 | 0 | 0 | 0 | 0 | 115874.7528 | 0 | 0 | 0 | 0 | 0 | 0 | 0 | 0 | 0 | 166223.1899 | 0 | 0 | 0 | 0 | 0 | 0 | 0 | 0 | 115874.7528 | 0 | 0 | 0 | 0 | 0 | 0
2016-02-25 19:00 | 0 | 0 | 0 | 0 | 0 | 499675.4371 | 449327 | 0 | 0 | 0 | 0 | 3116239.313 | 0 | 0 | 0 | 0 | 0 | 0 | 0 | 0 | 0 | 0 | 0 | 0 | 0 | 0 | 0 | 0 | 166223.1899 | 0 | 0 | 0 | 0 | 0 | 0 | 0 | 0 | -115874.7528 | 0 | 0 | 0 | 0 | 0 | 0
2016-02-25 20:00 | 0 | 0 | 0 | 0 | 0 | 665178.1304 | 447423 | 0 | 0 | 0 | 0 | 3282462.5029 | 0 | 0 | 0 | 0 | 0 | 0 | 51531.9405 | 0 | 0 | 0 | 0 | 0 | 0 | 0 | 0 | 0 | 166223.1899 | 0 | 0 | 0 | 0 | 0 | 0 | 0 | 0 | 51531.9405 | 0 | 0 | 0 | 0 | 0 | 0
2016-02-25 21:00 | 0 | 0 | 0 | 0 | 0 | 731130.9427 | 449033 | 0 | 0 | 0 | 0 | 3448685.6928 | 0 | 0 | 0 | 0 | 0 | 0 | 167406.6933 | 0 | 0 | 0 | 0 | 0 | 0 | 0 | 0 | 0 | 166223.1899 | 0 | 0 | 0 | 0 | 0 | 0 | 0 | 0 | 115874.7528 | 0 | 0 | 0 | 0 | 0 | 0
2016-02-25 22:00 | 0 | 0 | 0 | 0 | 0 | 732902.8417 | 456517 | 0 | 0 | 0 | 0 | 3614908.8827 | 0 | 0 | 0 | 0 | 0 | 0 | 277569.3451 | 0 | 0 | 0 | 0 | 0 | 0 | 0 | 0 | 0 | 166223.1899 | 0 | 0 | 0 | 0 | 0 | 0 | 0 | 0 | 110162.6518 | 0 | 0 | 0 | 0 | 0 | 0
2016-02-25 23:00 | 0 | 0 | 0 | 0 | 0 | 540262.3161 | 472070 | 0 | 0 | 0 | 0 | 3781132.0726 | 0 | 0 | 0 | 0 | 0 | 0 | 179538.4713 | 0 | 0 | 0 | 0 | 0 | 0 | 0 | 0 | 0 | 166223.1899 | 0 | 0 | 0 | 0 | 0 | 0 | 0 | 0 | -98030.8738 | 0 | 0 | 0 | 0 | 0 | 0
2016-02-26 | 0 | 0 | 0 | 0 | 12229.0845 | 133738.7822 | 484445 | 0 | 0 | 0 | 0 | 3506318.6578 | 0 | 0 | 0 | 0 | 0 | 0 | 115874.7528 | 0 | 0 | 0 | 0 | 0 | 0 | 0 | 0 | 0 | 0 | 274813.4148 | 0 | 0 | 0 | 0 | 0 | 0 | 0 | -63663.7185 | 0 | 0 | 0 | 0 | 0 | 0
2016-02-26 01:00 | 0 | 0 | 0 | 0 | 309309.7814 | 106.5392 | 486525 | 0 | 0 | 0 | 0 | 3445084.7312 | 0 | 0 | 0 | 0 | 0 | 0 | 0 | 0 | 0 | 0 | 0 | 0 | 0 | 0 | 0 | 0 | 0 | 61233.9266 | 0 | 0 | 0 | 0 | 0 | 0 | 0 | -115874.7528 | 0 | 0 | 0 | 0 | 0 | 0
2016-02-26 02:00 | 0 | 0 | 0 | 0 | 203330.5852 | 0 | 478144 | 0 | 0 | 0 | 0 | 3170271.3164 | 0 | 0 | 0 | 0 | 0 | 0 | 0 | 0 | 0 | 0 | 0 | 0 | 0 | 0 | 0 | 0 | 0 | 274813.4148 | 0 | 0 | 0 | 0 | 0 | 0 | 0 | 0 | 0 | 0 | 0 | 0 | 0 | 0
2016-02-26 03:00 | 0 | 0 | 0 | 0 | 348231.4127 | 0 | 462233 | 0 | 0 | 0 | 0 | 2940394.9763 | 0 | 0 | 0 | 0 | 0 | 0 | 115874.7528 | 0 | 0 | 0 | 0 | 0 | 0 | 0 | 0 | 0 | 0 | 229876.3401 | 0 | 0 | 0 | 0 | 0 | 0 | 0 | 115874.7528 | 0 | 0 | 0 | 0 | 0 | 0
2016-02-26 04:00 | 0 | 0 | 0 | 0 | 49605.8324 | 0 | 440294 | 0 | 0 | 0 | 0 | 2665581.5615 | 0 | 0 | 0 | 0 | 0 | 0 | 0 | 0 | 0 | 0 | 0 | 0 | 0 | 0 | 0 | 0 | 0 | 274813.4148 | 0 | 0 | 0 | 0 | 0 | 0 | 0 | -115874.7528 | 0 | 0 | 0 | 0 | 0 | 0
2016-02-26 05:00 | 0 | 0 | 0 | 0 | 394304.9625 | 0 | 420829 | 0 | 0 | 0 | 0 | 2639057.5241 | 0 | 0 | 0 | 0 | 0 | 0 | 0 | 0 | 0 | 0 | 0 | 0 | 0 | 0 | 0 | 0 | 0 | 26524.0375 | 0 | 0 | 0 | 0 | 0 | 0 | 0 | 0 | 0 | 0 | 0 | 0 | 0 | 0
2016-02-26 06:00 | 0 | 0 | 0 | 0 | 429052.8614 | 0 | 408908 | 0 | 0 | 0 | 0 | 2543327.6326 | 0 | 0 | 0 | 0 | 0 | 0 | 115874.7528 | 0 | 0 | 0 | 0 | 0 | 0 | 0 | 0 | 0 | 0 | 95729.8914 | 0 | 0 | 0 | 0 | 0 | 0 | 0 | 115874.7528 | 0 | 0 | 0 | 0 | 0 | 0
2016-02-26 07:00 | 0 | 0 | 0 | 0 | 286106.2472 | 0 | 401981 | 0 | 0 | 0 | 0 | 2543327.6326 | 0 | 0 | 0 | 0 | 0 | 0 | 0 | 0 | 0 | 0 | 0 | 0 | 0 | 0 | 0 | 0 | 0 | 0 | 0 | 0 | 0 | 0 | 0 | 0 | 0 | -115874.7528 | 0 | 0 | 0 | 0 | 0 | 0
2016-02-26 08:00 | 0 | 0 | 0 | 0 | 125230.5852 | 0 | 400044 | 0 | 0 | 0 | 0 | 2268514.2179 | 0 | 0 | 0 | 0 | 0 | 0 | 0 | 0 | 0 | 0 | 0 | 0 | 0 | 0 | 0 | 0 | 0 | 274813.4148 | 0 | 0 | 0 | 0 | 0 | 0 | 0 | 0 | 0 | 0 | 0 | 0 | 0 | 0
2016-02-26 09:00 | 0 | 0 | 0 | 0 | 520199.7528 | 0 | 404325 | 0 | 0 | 0 | 0 | 2268514.2179 | 0 | 0 | 0 | 0 | 0 | 0 | 115874.7528 | 0 | 0 | 0 | 0 | 0 | 0 | 0 | 0 | 0 | 0 | 0 | 0 | 0 | 0 | 0 | 0 | 0 | 0 | 115874.7528 | 0 | 0 | 0 | 0 | 0 | 0
2016-02-26 10:00 | 0 | 0 | 0 | 0 | 29100.8324 | 0 | 419789 | 0 | 0 | 0 | 0 | 1993700.8031 | 0 | 0 | 0 | 0 | 0 | 0 | 0 | 0 | 0 | 0 | 0 | 0 | 0 | 0 | 0 | 0 | 0 | 274813.4148 | 0 | 0 | 0 | 0 | 0 | 0 | 0 | -115874.7528 | 0 | 0 | 0 | 0 | 0 | 0
2016-02-26 11:00 | 0 | 0 | 0 | 0 | 544949.361 | 0 | 453147 | 0 | 0 | 0 | 0 | 1969628.4113 | 0 | 0 | 0 | 0 | 0 | 0 | 115874.7528 | 0 | 0 | 0 | 0 | 0 | 0 | 0 | 0 | 0 | 0 | 24072.3918 | 0 | 0 | 0 | 0 | 0 | 0 | 0 | 115874.7528 | 0 | 0 | 0 | 0 | 0 | 0
2016-02-26 12:00 | 0 | 0 | 0 | 0 | 90277.8324 | 0 | 480966 | 0 | 0 | 0 | 0 | 1694814.9965 | 0 | 0 | 0 | 0 | 0 | 0 | 0 | 0 | 0 | 0 | 0 | 0 | 0 | 0 | 0 | 0 | 0 | 274813.4148 | 0 | 0 | 0 | 0 | 0 | 0 | 0 | -115874.7528 | 0 | 0 | 0 | 0 | 0 | 0
2016-02-26 13:00 | 0 | 0 | 0 | 0 | 480092.8265 | 7164.1735 | 487257 | 0 | 0 | 0 | 0 | 1694814.9965 | 0 | 0 | 0 | 0 | 0 | 0 | 0 | 0 | 0 | 0 | 0 | 0 | 0 | 0 | 0 | 0 | 0 | 0 | 0 | 0 | 0 | 0 | 0 | 0 | 0 | 0 | 0 | 0 | 0 | 0 | 0 | 0
2016-02-26 14:00 | 0 | 0 | 0 | 0 | 151862.929 | 330298.071 | 482161 | 0 | 0 | 0 | 0 | 1694814.9965 | 0 | 0 | 0 | 0 | 0 | 0 | 0 | 0 | 0 | 0 | 0 | 0 | 0 | 0 | 0 | 0 | 0 | 0 | 0 | 0 | 0 | 0 | 0 | 0 | 0 | 0 | 0 | 0 | 0 | 0 | 0 | 0
2016-02-26 15:00 | 0 | 0 | 0 | 0 | 0 | 640764.1899 | 474541 | 0 | 0 | 0 | 0 | 1861038.1864 | 0 | 0 | 0 | 0 | 0 | 0 | 0 | 0 | 0 | 0 | 0 | 0 | 0 | 0 | 0 | 0 | 166223.1899 | 0 | 0 | 0 | 0 | 0 | 0 | 0 | 0 | 0 | 0 | 0 | 0 | 0 | 0 | 0
2016-02-26 16:00 | 0 | 0 | 0 | 0 | 0 | 631407.1899 | 465184 | 0 | 0 | 0 | 0 | 2027261.3764 | 0 | 0 | 0 | 0 | 0 | 0 | 0 | 0 | 0 | 0 | 0 | 0 | 0 | 0 | 0 | 0 | 166223.1899 | 0 | 0 | 0 | 0 | 0 | 0 | 0 | 0 | 0 | 0 | 0 | 0 | 0 | 0 | 0
2016-02-26 17:00 | 0 | 0 | 0 | 0 | 0 | 621189.1899 | 454966 | 0 | 0 | 0 | 0 | 2193484.5663 | 0 | 0 | 0 | 0 | 0 | 0 | 0 | 0 | 0 | 0 | 0 | 0 | 0 | 0 | 0 | 0 | 166223.1899 | 0 | 0 | 0 | 0 | 0 | 0 | 0 | 0 | 0 | 0 | 0 | 0 | 0 | 0 | 0
2016-02-26 18:00 | 0 | 0 | 0 | 0 | 0 | 728068.9427 | 445971 | 0 | 0 | 0 | 0 | 2359707.7562 | 0 | 0 | 0 | 0 | 0 | 0 | 115874.7528 | 0 | 0 | 0 | 0 | 0 | 0 | 0 | 0 | 0 | 166223.1899 | 0 | 0 | 0 | 0 | 0 | 0 | 0 | 0 | 115874.7528 | 0 | 0 | 0 | 0 | 0 | 0
2016-02-26 19:00 | 0 | 0 | 0 | 0 | 0 | 489474.4371 | 439126 | 0 | 0 | 0 | 0 | 2525930.9461 | 0 | 0 | 0 | 0 | 0 | 0 | 0 | 0 | 0 | 0 | 0 | 0 | 0 | 0 | 0 | 0 | 166223.1899 | 0 | 0 | 0 | 0 | 0 | 0 | 0 | 0 | -115874.7528 | 0 | 0 | 0 | 0 | 0 | 0
2016-02-26 20:00 | 0 | 0 | 0 | 0 | 0 | 670974.895 | 434190 | 0 | 0 | 0 | 0 | 2692154.136 | 0 | 0 | 0 | 0 | 0 | 0 | 70561.7051 | 0 | 0 | 0 | 0 | 0 | 0 | 0 | 0 | 0 | 166223.1899 | 0 | 0 | 0 | 0 | 0 | 0 | 0 | 0 | 70561.7051 | 0 | 0 | 0 | 0 | 0 | 0
2016-02-26 21:00 | 0 | 0 | 0 | 0 | 0 | 715371.9427 | 433274 | 0 | 0 | 0 | 0 | 2858377.3259 | 0 | 0 | 0 | 0 | 0 | 0 | 186436.4579 | 0 | 0 | 0 | 0 | 0 | 0 | 0 | 0 | 0 | 166223.1899 | 0 | 0 | 0 | 0 | 0 | 0 | 0 | 0 | 115874.7528 | 0 | 0 | 0 | 0 | 0 | 0
2016-02-26 22:00 | 0 | 0 | 0 | 0 | 0 | 697044.0771 | 439688 | 0 | 0 | 0 | 0 | 3024600.5158 | 0 | 0 | 0 | 0 | 0 | 0 | 277569.3451 | 0 | 0 | 0 | 0 | 0 | 0 | 0 | 0 | 0 | 166223.1899 | 0 | 0 | 0 | 0 | 0 | 0 | 0 | 0 | 91132.8872 | 0 | 0 | 0 | 0 | 0 | 0
2016-02-26 23:00 | 0 | 0 | 0 | 0 | 0 | 485356.8976 | 454068 | 0 | 0 | 0 | 0 | 3101709.2529 | 0 | 0 | 0 | 0 | 0 | 0 | 231749.5056 | 0 | 0 | 0 | 0 | 0 | 0 | 0 | 0 | 0 | 77108.737 | 0 | 0 | 0 | 0 | 0 | 0 | 0 | 0 | -45819.8395 | 0 | 0 | 0 | 0 | 0 | 0
2016-02-27 | 0 | 0 | 0 | 0 | 250261.4238 | 101082.8234 | 467219 | 0 | 0 | 0 | 0 | 3101709.2529 | 0 | 0 | 0 | 0 | 0 | 0 | 115874.7528 | 0 | 0 | 0 | 0 | 0 | 0 | 0 | 0 | 0 | 0 | 0 | 0 | 0 | 0 | 0 | 0 | 0 | 0 | -115874.7528 | 0 | 0 | 0 | 0 | 0 | 0
2016-02-27 01:00 | 0 | 0 | 0 | 0 | 354293.6957 | 106.5515 | 470275 | 0 | 0 | 0 | 0 | 3101709.2529 | 0 | 0 | 0 | 0 | 0 | 0 | 0 | 0 | 0 | 0 | 0 | 0 | 0 | 0 | 0 | 0 | 0 | 0 | 0 | 0 | 0 | 0 | 0 | 0 | 0 | -115874.7528 | 0 | 0 | 0 | 0 | 0 | 0
2016-02-27 02:00 | 0 | 0 | 0 | 0 | 307145.338 | 0 | 466084 | 0 | 0 | 0 | 0 | 2826895.8381 | 0 | 0 | 0 | 0 | 0 | 0 | 115874.7528 | 0 | 0 | 0 | 0 | 0 | 0 | 0 | 0 | 0 | 0 | 274813.4148 | 0 | 0 | 0 | 0 | 0 | 0 | 0 | 115874.7528 | 0 | 0 | 0 | 0 | 0 | 0
2016-02-27 03:00 | 0 | 0 | 0 | 0 | 338819.2472 | 0 | 454694 | 0 | 0 | 0 | 0 | 2826895.8381 | 0 | 0 | 0 | 0 | 0 | 0 | 0 | 0 | 0 | 0 | 0 | 0 | 0 | 0 | 0 | 0 | 0 | 0 | 0 | 0 | 0 | 0 | 0 | 0 | 0 | -115874.7528 | 0 | 0 | 0 | 0 | 0 | 0
2016-02-27 04:00 | 0 | 0 | 0 | 0 | 278654.338 | 0 | 437593 | 0 | 0 | 0 | 0 | 2552082.4233 | 0 | 0 | 0 | 0 | 0 | 0 | 115874.7528 | 0 | 0 | 0 | 0 | 0 | 0 | 0 | 0 | 0 | 0 | 274813.4148 | 0 | 0 | 0 | 0 | 0 | 0 | 0 | 115874.7528 | 0 | 0 | 0 | 0 | 0 | 0
2016-02-27 05:00 | 0 | 0 | 0 | 0 | 305030.2472 | 0 | 420905 | 0 | 0 | 0 | 0 | 2552082.4233 | 0 | 0 | 0 | 0 | 0 | 0 | 0 | 0 | 0 | 0 | 0 | 0 | 0 | 0 | 0 | 0 | 0 | 0 | 0 | 0 | 0 | 0 | 0 | 0 | 0 | -115874.7528 | 0 | 0 | 0 | 0 | 0 | 0
2016-02-27 06:00 | 0 | 0 | 0 | 0 | 135067.5852 | 0 | 409881 | 0 | 0 | 0 | 0 | 2277269.0085 | 0 | 0 | 0 | 0 | 0 | 0 | 0 | 0 | 0 | 0 | 0 | 0 | 0 | 0 | 0 | 0 | 0 | 274813.4148 | 0 | 0 | 0 | 0 | 0 | 0 | 0 | 0 | 0 | 0 | 0 | 0 | 0 | 0
2016-02-27 07:00 | 0 | 0 | 0 | 0 | 519313.7528 | 0 | 403439 | 0 | 0 | 0 | 0 | 2277269.0085 | 0 | 0 | 0 | 0 | 0 | 0 | 115874.7528 | 0 | 0 | 0 | 0 | 0 | 0 | 0 | 0 | 0 | 0 | 0 | 0 | 0 | 0 | 0 | 0 | 0 | 0 | 115874.7528 | 0 | 0 | 0 | 0 | 0 | 0
2016-02-27 08:00 | 0 | 0 | 0 | 0 | 284235.2472 | 0 | 400110 | 0 | 0 | 0 | 0 | 2277269.0085 | 0 | 0 | 0 | 0 | 0 | 0 | 0 | 0 | 0 | 0 | 0 | 0 | 0 | 0 | 0 | 0 | 0 | 0 | 0 | 0 | 0 | 0 | 0 | 0 | 0 | -115874.7528 | 0 | 0 | 0 | 0 | 0 | 0
2016-02-27 09:00 | 0 | 0 | 0 | 0 | 517459.7528 | 0 | 401585 | 0 | 0 | 0 | 0 | 2277269.0085 | 0 | 0 | 0 | 0 | 0 | 0 | 115874.7528 | 0 | 0 | 0 | 0 | 0 | 0 | 0 | 0 | 0 | 0 | 0 | 0 | 0 | 0 | 0 | 0 | 0 | 0 | 115874.7528 | 0 | 0 | 0 | 0 | 0 | 0
2016-02-27 10:00 | 0 | 0 | 0 | 0 | 16596.8324 | 0 | 407285 | 0 | 0 | 0 | 0 | 2002455.5938 | 0 | 0 | 0 | 0 | 0 | 0 | 0 | 0 | 0 | 0 | 0 | 0 | 0 | 0 | 0 | 0 | 0 | 274813.4148 | 0 | 0 | 0 | 0 | 0 | 0 | 0 | -115874.7528 | 0 | 0 | 0 | 0 | 0 | 0
2016-02-27 11:00 | 0 | 0 | 0 | 0 | 537685.7528 | 0 | 421811 | 0 | 0 | 0 | 0 | 2002455.5938 | 0 | 0 | 0 | 0 | 0 | 0 | 115874.7528 | 0 | 0 | 0 | 0 | 0 | 0 | 0 | 0 | 0 | 0 | 0 | 0 | 0 | 0 | 0 | 0 | 0 | 0 | 115874.7528 | 0 | 0 | 0 | 0 | 0 | 0
2016-02-27 12:00 | 0 | 0 | 0 | 0 | 321039.2472 | 0 | 436914 | 0 | 0 | 0 | 0 | 2002455.5938 | 0 | 0 | 0 | 0 | 0 | 0 | 0 | 0 | 0 | 0 | 0 | 0 | 0 | 0 | 0 | 0 | 0 | 0 | 0 | 0 | 0 | 0 | 0 | 0 | 0 | -115874.7528 | 0 | 0 | 0 | 0 | 0 | 0
2016-02-27 13:00 | 0 | 0 | 0 | 0 | 436453.8144 | 7123.1856 | 443577 | 0 | 0 | 0 | 0 | 2002455.5938 | 0 | 0 | 0 | 0 | 0 | 0 | 0 | 0 | 0 | 0 | 0 | 0 | 0 | 0 | 0 | 0 | 0 | 0 | 0 | 0 | 0 | 0 | 0 | 0 | 0 | 0 | 0 | 0 | 0 | 0 | 0 | 0
2016-02-27 14:00 | 0 | 0 | 0 | 0 | 141284.8568 | 299018.1432 | 440303 | 0 | 0 | 0 | 0 | 2002455.5938 | 0 | 0 | 0 | 0 | 0 | 0 | 0 | 0 | 0 | 0 | 0 | 0 | 0 | 0 | 0 | 0 | 0 | 0 | 0 | 0 | 0 | 0 | 0 | 0 | 0 | 0 | 0 | 0 | 0 | 0 | 0 | 0
2016-02-27 15:00 | 0 | 0 | 0 | 0 | 0 | 597989.1899 | 431766 | 0 | 0 | 0 | 0 | 2168678.7837 | 0 | 0 | 0 | 0 | 0 | 0 | 0 | 0 | 0 | 0 | 0 | 0 | 0 | 0 | 0 | 0 | 166223.1899 | 0 | 0 | 0 | 0 | 0 | 0 | 0 | 0 | 0 | 0 | 0 | 0 | 0 | 0 | 0
2016-02-27 16:00 | 0 | 0 | 0 | 0 | 0 | 587427.1899 | 421204 | 0 | 0 | 0 | 0 | 2334901.9736 | 0 | 0 | 0 | 0 | 0 | 0 | 0 | 0 | 0 | 0 | 0 | 0 | 0 | 0 | 0 | 0 | 166223.1899 | 0 | 0 | 0 | 0 | 0 | 0 | 0 | 0 | 0 | 0 | 0 | 0 | 0 | 0 | 0
2016-02-27 17:00 | 0 | 0 | 0 | 0 | 0 | 577194.1899 | 410971 | 0 | 0 | 0 | 0 | 2501125.1635 | 0 | 0 | 0 | 0 | 0 | 0 | 0 | 0 | 0 | 0 | 0 | 0 | 0 | 0 | 0 | 0 | 166223.1899 | 0 | 0 | 0 | 0 | 0 | 0 | 0 | 0 | 0 | 0 | 0 | 0 | 0 | 0 | 0
2016-02-27 18:00 | 0 | 0 | 0 | 0 | 0 | 683413.9427 | 401316 | 0 | 0 | 0 | 0 | 2667348.3534 | 0 | 0 | 0 | 0 | 0 | 0 | 115874.7528 | 0 | 0 | 0 | 0 | 0 | 0 | 0 | 0 | 0 | 166223.1899 | 0 | 0 | 0 | 0 | 0 | 0 | 0 | 0 | 115874.7528 | 0 | 0 | 0 | 0 | 0 | 0
2016-02-27 19:00 | 0 | 0 | 0 | 0 | 0 | 444380.4371 | 394032 | 0 | 0 | 0 | 0 | 2833571.5433 | 0 | 0 | 0 | 0 | 0 | 0 | 0 | 0 | 0 | 0 | 0 | 0 | 0 | 0 | 0 | 0 | 166223.1899 | 0 | 0 | 0 | 0 | 0 | 0 | 0 | 0 | -115874.7528 | 0 | 0 | 0 | 0 | 0 | 0
2016-02-27 20:00 | 0 | 0 | 0 | 0 | 0 | 601037.0294 | 388994 | 0 | 0 | 0 | 0 | 2999794.7332 | 0 | 0 | 0 | 0 | 0 | 0 | 45819.8395 | 0 | 0 | 0 | 0 | 0 | 0 | 0 | 0 | 0 | 166223.1899 | 0 | 0 | 0 | 0 | 0 | 0 | 0 | 0 | 45819.8395 | 0 | 0 | 0 | 0 | 0 | 0
2016-02-27 21:00 | 0 | 0 | 0 | 0 | 0 | 670823.9427 | 388726 | 0 | 0 | 0 | 0 | 3166017.9231 | 0 | 0 | 0 | 0 | 0 | 0 | 161694.5923 | 0 | 0 | 0 | 0 | 0 | 0 | 0 | 0 | 0 | 166223.1899 | 0 | 0 | 0 | 0 | 0 | 0 | 0 | 0 | 115874.7528 | 0 | 0 | 0 | 0 | 0 | 0
2016-02-27 22:00 | 0 | 0 | 0 | 0 | 0 | 675833.9427 | 393736 | 0 | 0 | 0 | 0 | 3332241.1131 | 0 | 0 | 0 | 0 | 0 | 0 | 277569.3451 | 0 | 0 | 0 | 0 | 0 | 0 | 0 | 0 | 0 | 166223.1899 | 0 | 0 | 0 | 0 | 0 | 0 | 0 | 0 | 115874.7528 | 0 | 0 | 0 | 0 | 0 | 0
2016-02-27 23:00 | 0 | 0 | 0 | 0 | 0 | 501989.7954 | 408718 | 0 | 0 | 0 | 0 | 3498464.303 | 0 | 0 | 0 | 0 | 0 | 0 | 204617.9506 | 0 | 0 | 0 | 0 | 0 | 0 | 0 | 0 | 0 | 166223.1899 | 0 | 0 | 0 | 0 | 0 | 0 | 0 | 0 | -72951.3945 | 0 | 0 | 0 | 0 | 0 | 0
2016-02-28 | 0 | 0 | 0 | 0 | 0 | 131591.2545 | 423181 | 0 | 0 | 0 | 0 | 3322749.3103 | 0 | 0 | 0 | 0 | 0 | 0 | 88743.1978 | 0 | 0 | 0 | 0 | 0 | 0 | 0 | 0 | 0 | 0 | 175714.9927 | 0 | 0 | 0 | 0 | 0 | 0 | 0 | -115874.7528 | 0 | 0 | 0 | 0 | 0 | 0
2016-02-28 01:00 | 0 | 0 | 0 | 0 | 454000.5065 | 167.0485 | 427036 | 0 | 0 | 0 | 0 | 3322749.3103 | 0 | 0 | 0 | 0 | 0 | 0 | 115874.7528 | 0 | 0 | 0 | 0 | 0 | 0 | 0 | 0 | 0 | 0 | 0 | 0 | 0 | 0 | 0 | 0 | 0 | 0 | 27131.555 | 0 | 0 | 0 | 0 | 0 | 0
2016-02-28 02:00 | 0 | 0 | 0 | 0 | 34370.8324 | 0 | 425059 | 0 | 0 | 0 | 0 | 3047935.8955 | 0 | 0 | 0 | 0 | 0 | 0 | 0 | 0 | 0 | 0 | 0 | 0 | 0 | 0 | 0 | 0 | 0 | 274813.4148 | 0 | 0 | 0 | 0 | 0 | 0 | 0 | -115874.7528 | 0 | 0 | 0 | 0 | 0 | 0
2016-02-28 03:00 | 0 | 0 | 0 | 0 | 532707.7528 | 0 | 416833 | 0 | 0 | 0 | 0 | 3047935.8955 | 0 | 0 | 0 | 0 | 0 | 0 | 115874.7528 | 0 | 0 | 0 | 0 | 0 | 0 | 0 | 0 | 0 | 0 | 0 | 0 | 0 | 0 | 0 | 0 | 0 | 0 | 115874.7528 | 0 | 0 | 0 | 0 | 0 | 0
2016-02-28 04:00 | 0 | 0 | 0 | 0 | 12248.8324 | 0 | 402937 | 0 | 0 | 0 | 0 | 2773122.4807 | 0 | 0 | 0 | 0 | 0 | 0 | 0 | 0 | 0 | 0 | 0 | 0 | 0 | 0 | 0 | 0 | 0 | 274813.4148 | 0 | 0 | 0 | 0 | 0 | 0 | 0 | -115874.7528 | 0 | 0 | 0 | 0 | 0 | 0
2016-02-28 05:00 | 0 | 0 | 0 | 0 | 505394.7528 | 0 | 389520 | 0 | 0 | 0 | 0 | 2773122.4807 | 0 | 0 | 0 | 0 | 0 | 0 | 115874.7528 | 0 | 0 | 0 | 0 | 0 | 0 | 0 | 0 | 0 | 0 | 0 | 0 | 0 | 0 | 0 | 0 | 0 | 0 | 115874.7528 | 0 | 0 | 0 | 0 | 0 | 0
2016-02-28 06:00 | 0 | 0 | 0 | 0 | 263140.2472 | 0 | 379015 | 0 | 0 | 0 | 0 | 2773122.4807 | 0 | 0 | 0 | 0 | 0 | 0 | 0 | 0 | 0 | 0 | 0 | 0 | 0 | 0 | 0 | 0 | 0 | 0 | 0 | 0 | 0 | 0 | 0 | 0 | 0 | -115874.7528 | 0 | 0 | 0 | 0 | 0 | 0
2016-02-28 07:00 | 0 | 0 | 0 | 0 | 488075.7528 | 0 | 372201 | 0 | 0 | 0 | 0 | 2773122.4807 | 0 | 0 | 0 | 0 | 0 | 0 | 115874.7528 | 0 | 0 | 0 | 0 | 0 | 0 | 0 | 0 | 0 | 0 | 0 | 0 | 0 | 0 | 0 | 0 | 0 | 0 | 115874.7528 | 0 | 0 | 0 | 0 | 0 | 0
2016-02-28 08:00 | 0 | 0 | 0 | 0 | 0 | 0 | 368586 | 0 | 0 | 0 | 0 | 2520411.2335 | 0 | 0 | 0 | 0 | 0 | 0 | 0 | 0 | 0 | 0 | 0 | 0 | 0 | 0 | 0 | 0 | 0 | 252711.2472 | 0 | 0 | 0 | 0 | 0 | 0 | 0 | -115874.7528 | 0 | 0 | 0 | 0 | 0 | 0
2016-02-28 09:00 | 0 | 0 | 0 | 0 | 484805.7528 | 0 | 368931 | 0 | 0 | 0 | 0 | 2520411.2335 | 0 | 0 | 0 | 0 | 0 | 0 | 115874.7528 | 0 | 0 | 0 | 0 | 0 | 0 | 0 | 0 | 0 | 0 | 0 | 0 | 0 | 0 | 0 | 0 | 0 | 0 | 115874.7528 | 0 | 0 | 0 | 0 | 0 | 0
2016-02-28 10:00 | 0 | 0 | 0 | 0 | 0 | 0 | 373265 | 0 | 0 | 0 | 0 | 2263020.9864 | 0 | 0 | 0 | 0 | 0 | 0 | 0 | 0 | 0 | 0 | 0 | 0 | 0 | 0 | 0 | 0 | 0 | 257390.2472 | 0 | 0 | 0 | 0 | 0 | 0 | 0 | -115874.7528 | 0 | 0 | 0 | 0 | 0 | 0
2016-02-28 11:00 | 0 | 0 | 0 | 0 | 497995.7528 | 0 | 382121 | 0 | 0 | 0 | 0 | 2263020.9864 | 0 | 0 | 0 | 0 | 0 | 0 | 115874.7528 | 0 | 0 | 0 | 0 | 0 | 0 | 0 | 0 | 0 | 0 | 0 | 0 | 0 | 0 | 0 | 0 | 0 | 0 | 115874.7528 | 0 | 0 | 0 | 0 | 0 | 0
2016-02-28 12:00 | 0 | 0 | 0 | 0 | 1559.8324 | 0 | 392248 | 0 | 0 | 0 | 0 | 1988207.5716 | 0 | 0 | 0 | 0 | 0 | 0 | 0 | 0 | 0 | 0 | 0 | 0 | 0 | 0 | 0 | 0 | 0 | 274813.4148 | 0 | 0 | 0 | 0 | 0 | 0 | 0 | -115874.7528 | 0 | 0 | 0 | 0 | 0 | 0
2016-02-28 13:00 | 0 | 0 | 0 | 0 | 388640.6239 | 8530.3761 | 397171 | 0 | 0 | 0 | 0 | 1988207.5716 | 0 | 0 | 0 | 0 | 0 | 0 | 0 | 0 | 0 | 0 | 0 | 0 | 0 | 0 | 0 | 0 | 0 | 0 | 0 | 0 | 0 | 0 | 0 | 0 | 0 | 0 | 0 | 0 | 0 | 0 | 0 | 0
2016-02-28 14:00 | 0 | 0 | 0 | 0 | 76587.0144 | 319414.9856 | 396002 | 0 | 0 | 0 | 0 | 1988207.5716 | 0 | 0 | 0 | 0 | 0 | 0 | 0 | 0 | 0 | 0 | 0 | 0 | 0 | 0 | 0 | 0 | 0 | 0 | 0 | 0 | 0 | 0 | 0 | 0 | 0 | 0 | 0 | 0 | 0 | 0 | 0 | 0
2016-02-28 15:00 | 0 | 0 | 0 | 0 | 0 | 557099.1899 | 390876 | 0 | 0 | 0 | 0 | 2154430.7615 | 0 | 0 | 0 | 0 | 0 | 0 | 0 | 0 | 0 | 0 | 0 | 0 | 0 | 0 | 0 | 0 | 166223.1899 | 0 | 0 | 0 | 0 | 0 | 0 | 0 | 0 | 0 | 0 | 0 | 0 | 0 | 0 | 0
2016-02-28 16:00 | 0 | 0 | 0 | 0 | 0 | 551865.1899 | 385642 | 0 | 0 | 0 | 0 | 2320653.9514 | 0 | 0 | 0 | 0 | 0 | 0 | 0 | 0 | 0 | 0 | 0 | 0 | 0 | 0 | 0 | 0 | 166223.1899 | 0 | 0 | 0 | 0 | 0 | 0 | 0 | 0 | 0 | 0 | 0 | 0 | 0 | 0 | 0
2016-02-28 17:00 | 0 | 0 | 0 | 0 | 0 | 547188.1899 | 380965 | 0 | 0 | 0 | 0 | 2486877.1413 | 0 | 0 | 0 | 0 | 0 | 0 | 0 | 0 | 0 | 0 | 0 | 0 | 0 | 0 | 0 | 0 | 166223.1899 | 0 | 0 | 0 | 0 | 0 | 0 | 0 | 0 | 0 | 0 | 0 | 0 | 0 | 0 | 0
2016-02-28 18:00 | 0 | 0 | 0 | 0 | 0 | 659561.9427 | 377464 | 0 | 0 | 0 | 0 | 2653100.3312 | 0 | 0 | 0 | 0 | 0 | 0 | 115874.7528 | 0 | 0 | 0 | 0 | 0 | 0 | 0 | 0 | 0 | 166223.1899 | 0 | 0 | 0 | 0 | 0 | 0 | 0 | 0 | 115874.7528 | 0 | 0 | 0 | 0 | 0 | 0
2016-02-28 19:00 | 0 | 0 | 0 | 0 | 0 | 424532.4371 | 374184 | 0 | 0 | 0 | 0 | 2819323.5211 | 0 | 0 | 0 | 0 | 0 | 0 | 0 | 0 | 0 | 0 | 0 | 0 | 0 | 0 | 0 | 0 | 166223.1899 | 0 | 0 | 0 | 0 | 0 | 0 | 0 | 0 | -115874.7528 | 0 | 0 | 0 | 0 | 0 | 0
2016-02-28 20:00 | 0 | 0 | 0 | 0 | 0 | 633622.8809 | 372997 | 0 | 0 | 0 | 0 | 2985546.7111 | 0 | 0 | 0 | 0 | 0 | 0 | 94402.691 | 0 | 0 | 0 | 0 | 0 | 0 | 0 | 0 | 0 | 166223.1899 | 0 | 0 | 0 | 0 | 0 | 0 | 0 | 0 | 94402.691 | 0 | 0 | 0 | 0 | 0 | 0
2016-02-28 21:00 | 0 | 0 | 0 | 0 | 0 | 657697.9427 | 375600 | 0 | 0 | 0 | 0 | 3151769.901 | 0 | 0 | 0 | 0 | 0 | 0 | 210277.4438 | 0 | 0 | 0 | 0 | 0 | 0 | 0 | 0 | 0 | 166223.1899 | 0 | 0 | 0 | 0 | 0 | 0 | 0 | 0 | 115874.7528 | 0 | 0 | 0 | 0 | 0 | 0
2016-02-28 22:00 | 0 | 0 | 0 | 0 | 0 | 618144.0912 | 384629 | 0 | 0 | 0 | 0 | 3317993.0909 | 0 | 0 | 0 | 0 | 0 | 0 | 277569.3451 | 0 | 0 | 0 | 0 | 0 | 0 | 0 | 0 | 0 | 166223.1899 | 0 | 0 | 0 | 0 | 0 | 0 | 0 | 0 | 67291.9013 | 0 | 0 | 0 | 0 | 0 | 0
2016-02-28 23:00 | 0 | 0 | 0 | 0 | 0 | 441159.4293 | 401421 | 0 | 0 | 0 | 0 | 3473606.273 | 0 | 0 | 0 | 0 | 0 | 0 | 161694.5923 | 0 | 0 | 0 | 0 | 0 | 0 | 0 | 0 | 0 | 155613.1821 | 0 | 0 | 0 | 0 | 0 | 0 | 0 | 0 | -115874.7528 | 0 | 0 | 0 | 0 | 0 | 0
2016-02-29 | 0 | 0 | 0 | 0 | 209737.0383 | 90970.2089 | 416582 | 0 | 0 | 0 | 0 | 3473606.273 | 0 | 0 | 0 | 0 | 0 | 0 | 45819.8395 | 0 | 0 | 0 | 0 | 0 | 0 | 0 | 0 | 0 | 0 | 0 | 0 | 0 | 0 | 0 | 0 | 0 | 0 | -115874.7528 | 0 | 0 | 0 | 0 | 0 | 0
2016-02-29 01:00 | 0 | 0 | 0 | 0 | 214714.4671 | 175.0315 | 419648 | 0 | 0 | 0 | 0 | 3198792.8582 | 0 | 0 | 0 | 0 | 0 | 0 | 115874.7528 | 0 | 0 | 0 | 0 | 0 | 0 | 0 | 0 | 0 | 0 | 274813.4148 | 0 | 0 | 0 | 0 | 0 | 0 | 0 | 70054.9134 | 0 | 0 | 0 | 0 | 0 | 0
2016-02-29 02:00 | 0 | 0 | 0 | 0 | 296914.2472 | 0 | 412789 | 0 | 0 | 0 | 0 | 3198792.8582 | 0 | 0 | 0 | 0 | 0 | 0 | 0 | 0 | 0 | 0 | 0 | 0 | 0 | 0 | 0 | 0 | 0 | 0 | 0 | 0 | 0 | 0 | 0 | 0 | 0 | -115874.7528 | 0 | 0 | 0 | 0 | 0 | 0
2016-02-29 03:00 | 0 | 0 | 0 | 0 | 239792.338 | 0 | 398731 | 0 | 0 | 0 | 0 | 2923979.4435 | 0 | 0 | 0 | 0 | 0 | 0 | 115874.7528 | 0 | 0 | 0 | 0 | 0 | 0 | 0 | 0 | 0 | 0 | 274813.4148 | 0 | 0 | 0 | 0 | 0 | 0 | 0 | 115874.7528 | 0 | 0 | 0 | 0 | 0 | 0
2016-02-29 04:00 | 0 | 0 | 0 | 0 | 263809.2472 | 0 | 379684 | 0 | 0 | 0 | 0 | 2923979.4435 | 0 | 0 | 0 | 0 | 0 | 0 | 0 | 0 | 0 | 0 | 0 | 0 | 0 | 0 | 0 | 0 | 0 | 0 | 0 | 0 | 0 | 0 | 0 | 0 | 0 | -115874.7528 | 0 | 0 | 0 | 0 | 0 | 0
2016-02-29 05:00 | 0 | 0 | 0 | 0 | 479566.7528 | 0 | 363692 | 0 | 0 | 0 | 0 | 2923979.4435 | 0 | 0 | 0 | 0 | 0 | 0 | 115874.7528 | 0 | 0 | 0 | 0 | 0 | 0 | 0 | 0 | 0 | 0 | 0 | 0 | 0 | 0 | 0 | 0 | 0 | 0 | 115874.7528 | 0 | 0 | 0 | 0 | 0 | 0
2016-02-29 06:00 | 0 | 0 | 0 | 0 | 235021.2472 | 0 | 350896 | 0 | 0 | 0 | 0 | 2923979.4435 | 0 | 0 | 0 | 0 | 0 | 0 | 0 | 0 | 0 | 0 | 0 | 0 | 0 | 0 | 0 | 0 | 0 | 0 | 0 | 0 | 0 | 0 | 0 | 0 | 0 | -115874.7528 | 0 | 0 | 0 | 0 | 0 | 0
2016-02-29 07:00 | 0 | 0 | 0 | 0 | 459107.7528 | 0 | 343233 | 0 | 0 | 0 | 0 | 2923979.4435 | 0 | 0 | 0 | 0 | 0 | 0 | 115874.7528 | 0 | 0 | 0 | 0 | 0 | 0 | 0 | 0 | 0 | 0 | 0 | 0 | 0 | 0 | 0 | 0 | 0 | 0 | 115874.7528 | 0 | 0 | 0 | 0 | 0 | 0
2016-02-29 08:00 | 0 | 0 | 0 | 0 | 225349.2472 | 0 | 341224 | 0 | 0 | 0 | 0 | 2923979.4435 | 0 | 0 | 0 | 0 | 0 | 0 | 0 | 0 | 0 | 0 | 0 | 0 | 0 | 0 | 0 | 0 | 0 | 0 | 0 | 0 | 0 | 0 | 0 | 0 | 0 | -115874.7528 | 0 | 0 | 0 | 0 | 0 | 0
2016-02-29 09:00 | 0 | 0 | 0 | 0 | 186605.338 | 0 | 345544 | 0 | 0 | 0 | 0 | 2649166.0287 | 0 | 0 | 0 | 0 | 0 | 0 | 115874.7528 | 0 | 0 | 0 | 0 | 0 | 0 | 0 | 0 | 0 | 0 | 274813.4148 | 0 | 0 | 0 | 0 | 0 | 0 | 0 | 115874.7528 | 0 | 0 | 0 | 0 | 0 | 0
2016-02-29 10:00 | 0 | 0 | 0 | 0 | 246249.2472 | 0 | 362124 | 0 | 0 | 0 | 0 | 2649166.0287 | 0 | 0 | 0 | 0 | 0 | 0 | 0 | 0 | 0 | 0 | 0 | 0 | 0 | 0 | 0 | 0 | 0 | 0 | 0 | 0 | 0 | 0 | 0 | 0 | 0 | -115874.7528 | 0 | 0 | 0 | 0 | 0 | 0
2016-02-29 11:00 | 0 | 0 | 0 | 0 | 511501.7528 | 0 | 395627 | 0 | 0 | 0 | 0 | 2649166.0287 | 0 | 0 | 0 | 0 | 0 | 0 | 115874.7528 | 0 | 0 | 0 | 0 | 0 | 0 | 0 | 0 | 0 | 0 | 0 | 0 | 0 | 0 | 0 | 0 | 0 | 0 | 115874.7528 | 0 | 0 | 0 | 0 | 0 | 0
2016-02-29 12:00 | 0 | 0 | 0 | 0 | 308692.2472 | 0 | 424567 | 0 | 0 | 0 | 0 | 2649166.0287 | 0 | 0 | 0 | 0 | 0 | 0 | 0 | 0 | 0 | 0 | 0 | 0 | 0 | 0 | 0 | 0 | 0 | 0 | 0 | 0 | 0 | 0 | 0 | 0 | 0 | -115874.7528 | 0 | 0 | 0 | 0 | 0 | 0
2016-02-29 13:00 | 0 | 0 | 0 | 0 | 421721.3469 | 11353.6531 | 433075 | 0 | 0 | 0 | 0 | 2649166.0287 | 0 | 0 | 0 | 0 | 0 | 0 | 0 | 0 | 0 | 0 | 0 | 0 | 0 | 0 | 0 | 0 | 0 | 0 | 0 | 0 | 0 | 0 | 0 | 0 | 0 | 0 | 0 | 0 | 0 | 0 | 0 | 0
2016-02-29 14:00 | 0 | 0 | 0 | 0 | 116971.3141 | 318643.6859 | 435615 | 0 | 0 | 0 | 0 | 2649166.0287 | 0 | 0 | 0 | 0 | 0 | 0 | 0 | 0 | 0 | 0 | 0 | 0 | 0 | 0 | 0 | 0 | 0 | 0 | 0 | 0 | 0 | 0 | 0 | 0 | 0 | 0 | 0 | 0 | 0 | 0 | 0 | 0
2016-02-29 15:00 | 0 | 0 | 0 | 0 | 0 | 602575.1899 | 436352 | 0 | 0 | 0 | 0 | 2815389.2186 | 0 | 0 | 0 | 0 | 0 | 0 | 0 | 0 | 0 | 0 | 0 | 0 | 0 | 0 | 0 | 0 | 166223.1899 | 0 | 0 | 0 | 0 | 0 | 0 | 0 | 0 | 0 | 0 | 0 | 0 | 0 | 0 | 0
2016-02-29 16:00 | 0 | 0 | 0 | 0 | 0 | 600493.1899 | 434270 | 0 | 0 | 0 | 0 | 2981612.4085 | 0 | 0 | 0 | 0 | 0 | 0 | 0 | 0 | 0 | 0 | 0 | 0 | 0 | 0 | 0 | 0 | 166223.1899 | 0 | 0 | 0 | 0 | 0 | 0 | 0 | 0 | 0 | 0 | 0 | 0 | 0 | 0 | 0
2016-02-29 17:00 | 0 | 0 | 0 | 0 | 0 | 596507.1899 | 430284 | 0 | 0 | 0 | 0 | 3147835.5984 | 0 | 0 | 0 | 0 | 0 | 0 | 0 | 0 | 0 | 0 | 0 | 0 | 0 | 0 | 0 | 0 | 166223.1899 | 0 | 0 | 0 | 0 | 0 | 0 | 0 | 0 | 0 | 0 | 0 | 0 | 0 | 0 | 0
2016-02-29 18:00 | 0 | 0 | 0 | 0 | 0 | 708968.9427 | 426871 | 0 | 0 | 0 | 0 | 3314058.7883 | 0 | 0 | 0 | 0 | 0 | 0 | 115874.7528 | 0 | 0 | 0 | 0 | 0 | 0 | 0 | 0 | 0 | 166223.1899 | 0 | 0 | 0 | 0 | 0 | 0 | 0 | 0 | 115874.7528 | 0 | 0 | 0 | 0 | 0 | 0
2016-02-29 19:00 | 0 | 0 | 0 | 0 | 0 | 474389.4371 | 424041 | 0 | 0 | 0 | 0 | 3480281.9782 | 0 | 0 | 0 | 0 | 0 | 0 | 0 | 0 | 0 | 0 | 0 | 0 | 0 | 0 | 0 | 0 | 166223.1899 | 0 | 0 | 0 | 0 | 0 | 0 | 0 | 0 | -115874.7528 | 0 | 0 | 0 | 0 | 0 | 0
2016-02-29 20:00 | 0 | 0 | 0 | 0 | 0 | 666876.5221 | 421577 | 0 | 0 | 0 | 0 | 3646505.1682 | 0 | 0 | 0 | 0 | 0 | 0 | 79076.3322 | 0 | 0 | 0 | 0 | 0 | 0 | 0 | 0 | 0 | 166223.1899 | 0 | 0 | 0 | 0 | 0 | 0 | 0 | 0 | 79076.3322 | 0 | 0 | 0 | 0 | 0 | 0
2016-02-29 21:00 | 0 | 0 | 0 | 0 | 0 | 704244.9427 | 422147 | 0 | 0 | 0 | 0 | 3812728.3581 | 0 | 0 | 0 | 0 | 0 | 0 | 194951.085 | 0 | 0 | 0 | 0 | 0 | 0 | 0 | 0 | 0 | 166223.1899 | 0 | 0 | 0 | 0 | 0 | 0 | 0 | 0 | 115874.7528 | 0 | 0 | 0 | 0 | 0 | 0
2016-02-29 22:00 | 0 | 0 | 0 | 0 | 0 | 676247.45 | 427406 | 0 | 0 | 0 | 0 | 3978951.548 | 0 | 0 | 0 | 0 | 0 | 0 | 277569.3451 | 0 | 0 | 0 | 0 | 0 | 0 | 0 | 0 | 0 | 166223.1899 | 0 | 0 | 0 | 0 | 0 | 0 | 0 | 0 | 82618.2601 | 0 | 0 | 0 | 0 | 0 | 0
2016-02-29 23:00 | 0 | 0 | 0 | 0 | 0 | 509760.0236 | 440807 | 0 | 0 | 0 | 0 | 4047904.5715 | 0 | 0 | 0 | 0 | 0 | 0 | 277569.3451 | 0 | 0 | 0 | 0 | 0 | 0 | 0 | 0 | 0 | 68953.0236 | 0 | 0 | 0 | 0 | 0 | 0 | 0 | 0 | 0 | 0 | 0 | 0 | 0 | 0 | 0
2016-03-01 | 0 | 0 | 0 | 0 | 0 | 152172.5455 | 454975 | 0 | 0 | 0 | 0 | 3860976.8698 | 0 | 0 | 0 | 0 | 0 | 0 | 161694.5923 | 0 | 0 | 0 | 0 | 0 | 0 | 0 | 0 | 0 | 0 | 186927.7017 | 0 | 0 | 0 | 0 | 0 | 0 | 0 | -115874.7528 | 0 | 0 | 0 | 0 | 0 | 0
2016-03-01 01:00 | 0 | 0 | 0 | 0 | 408839.7398 | 280.4207 | 454940 | 0 | 0 | 0 | 0 | 3860976.8698 | 0 | 0 | 0 | 0 | 0 | 0 | 115874.7528 | 0 | 0 | 0 | 0 | 0 | 0 | 0 | 0 | 0 | 0 | 0 | 0 | 0 | 0 | 0 | 0 | 0 | 0 | -45819.8395 | 0 | 0 | 0 | 0 | 0 | 0
2016-03-01 02:00 | 0 | 0 | 0 | 0 | 52957.8324 | 0 | 443646 | 0 | 0 | 0 | 0 | 3586163.455 | 0 | 0 | 0 | 0 | 0 | 0 | 0 | 0 | 0 | 0 | 0 | 0 | 0 | 0 | 0 | 0 | 0 | 274813.4148 | 0 | 0 | 0 | 0 | 0 | 0 | 0 | -115874.7528 | 0 | 0 | 0 | 0 | 0 | 0
2016-03-01 03:00 | 0 | 0 | 0 | 0 | 540814.7528 | 0 | 424940 | 0 | 0 | 0 | 0 | 3586163.455 | 0 | 0 | 0 | 0 | 0 | 0 | 115874.7528 | 0 | 0 | 0 | 0 | 0 | 0 | 0 | 0 | 0 | 0 | 0 | 0 | 0 | 0 | 0 | 0 | 0 | 0 | 115874.7528 | 0 | 0 | 0 | 0 | 0 | 0
2016-03-01 04:00 | 0 | 0 | 0 | 0 | 11759.8324 | 0 | 402448 | 0 | 0 | 0 | 0 | 3311350.0403 | 0 | 0 | 0 | 0 | 0 | 0 | 0 | 0 | 0 | 0 | 0 | 0 | 0 | 0 | 0 | 0 | 0 | 274813.4148 | 0 | 0 | 0 | 0 | 0 | 0 | 0 | -115874.7528 | 0 | 0 | 0 | 0 | 0 | 0
2016-03-01 05:00 | 0 | 0 | 0 | 0 | 498396.7528 | 0 | 382522 | 0 | 0 | 0 | 0 | 3311350.0403 | 0 | 0 | 0 | 0 | 0 | 0 | 115874.7528 | 0 | 0 | 0 | 0 | 0 | 0 | 0 | 0 | 0 | 0 | 0 | 0 | 0 | 0 | 0 | 0 | 0 | 0 | 115874.7528 | 0 | 0 | 0 | 0 | 0 | 0
2016-03-01 06:00 | 0 | 0 | 0 | 0 | 0 | 0 | 369140 | 0 | 0 | 0 | 0 | 3058084.7931 | 0 | 0 | 0 | 0 | 0 | 0 | 0 | 0 | 0 | 0 | 0 | 0 | 0 | 0 | 0 | 0 | 0 | 253265.2472 | 0 | 0 | 0 | 0 | 0 | 0 | 0 | -115874.7528 | 0 | 0 | 0 | 0 | 0 | 0
2016-03-01 07:00 | 0 | 0 | 0 | 0 | 475977.7528 | 0 | 360103 | 0 | 0 | 0 | 0 | 3058084.7931 | 0 | 0 | 0 | 0 | 0 | 0 | 115874.7528 | 0 | 0 | 0 | 0 | 0 | 0 | 0 | 0 | 0 | 0 | 0 | 0 | 0 | 0 | 0 | 0 | 0 | 0 | 115874.7528 | 0 | 0 | 0 | 0 | 0 | 0
2016-03-01 08:00 | 0 | 0 | 0 | 0 | 241101.2472 | 0 | 356976 | 0 | 0 | 0 | 0 | 3058084.7931 | 0 | 0 | 0 | 0 | 0 | 0 | 0 | 0 | 0 | 0 | 0 | 0 | 0 | 0 | 0 | 0 | 0 | 0 | 0 | 0 | 0 | 0 | 0 | 0 | 0 | -115874.7528 | 0 | 0 | 0 | 0 | 0 | 0
2016-03-01 09:00 | 0 | 0 | 0 | 0 | 475302.7528 | 0 | 359428 | 0 | 0 | 0 | 0 | 3058084.7931 | 0 | 0 | 0 | 0 | 0 | 0 | 115874.7528 | 0 | 0 | 0 | 0 | 0 | 0 | 0 | 0 | 0 | 0 | 0 | 0 | 0 | 0 | 0 | 0 | 0 | 0 | 115874.7528 | 0 | 0 | 0 | 0 | 0 | 0
2016-03-01 10:00 | 0 | 0 | 0 | 0 | 0 | 0 | 373689 | 0 | 0 | 0 | 0 | 2800270.5459 | 0 | 0 | 0 | 0 | 0 | 0 | 0 | 0 | 0 | 0 | 0 | 0 | 0 | 0 | 0 | 0 | 0 | 257814.2472 | 0 | 0 | 0 | 0 | 0 | 0 | 0 | -115874.7528 | 0 | 0 | 0 | 0 | 0 | 0
2016-03-01 11:00 | 0 | 0 | 0 | 0 | 521269.7528 | 0 | 405395 | 0 | 0 | 0 | 0 | 2800270.5459 | 0 | 0 | 0 | 0 | 0 | 0 | 115874.7528 | 0 | 0 | 0 | 0 | 0 | 0 | 0 | 0 | 0 | 0 | 0 | 0 | 0 | 0 | 0 | 0 | 0 | 0 | 115874.7528 | 0 | 0 | 0 | 0 | 0 | 0
2016-03-01 12:00 | 0 | 0 | 0 | 0 | 39637.8324 | 0 | 430326 | 0 | 0 | 0 | 0 | 2525457.1311 | 0 | 0 | 0 | 0 | 0 | 0 | 0 | 0 | 0 | 0 | 0 | 0 | 0 | 0 | 0 | 0 | 0 | 274813.4148 | 0 | 0 | 0 | 0 | 0 | 0 | 0 | -115874.7528 | 0 | 0 | 0 | 0 | 0 | 0
2016-03-01 13:00 | 0 | 0 | 0 | 0 | 421793.7651 | 13933.2349 | 435727 | 0 | 0 | 0 | 0 | 2525457.1311 | 0 | 0 | 0 | 0 | 0 | 0 | 0 | 0 | 0 | 0 | 0 | 0 | 0 | 0 | 0 | 0 | 0 | 0 | 0 | 0 | 0 | 0 | 0 | 0 | 0 | 0 | 0 | 0 | 0 | 0 | 0 | 0
2016-03-01 14:00 | 0 | 0 | 0 | 0 | 109805.6226 | 326515.3774 | 436321 | 0 | 0 | 0 | 0 | 2525457.1311 | 0 | 0 | 0 | 0 | 0 | 0 | 0 | 0 | 0 | 0 | 0 | 0 | 0 | 0 | 0 | 0 | 0 | 0 | 0 | 0 | 0 | 0 | 0 | 0 | 0 | 0 | 0 | 0 | 0 | 0 | 0 | 0
2016-03-01 15:00 | 0 | 0 | 0 | 0 | 0 | 603254.1899 | 437031 | 0 | 0 | 0 | 0 | 2691680.321 | 0 | 0 | 0 | 0 | 0 | 0 | 0 | 0 | 0 | 0 | 0 | 0 | 0 | 0 | 0 | 0 | 166223.1899 | 0 | 0 | 0 | 0 | 0 | 0 | 0 | 0 | 0 | 0 | 0 | 0 | 0 | 0 | 0
2016-03-01 16:00 | 0 | 0 | 0 | 0 | 0 | 602261.1899 | 436038 | 0 | 0 | 0 | 0 | 2857903.511 | 0 | 0 | 0 | 0 | 0 | 0 | 0 | 0 | 0 | 0 | 0 | 0 | 0 | 0 | 0 | 0 | 166223.1899 | 0 | 0 | 0 | 0 | 0 | 0 | 0 | 0 | 0 | 0 | 0 | 0 | 0 | 0 | 0
2016-03-01 17:00 | 0 | 0 | 0 | 0 | 0 | 601695.0633 | 434122 | 0 | 0 | 0 | 0 | 3024126.7009 | 0 | 0 | 0 | 0 | 0 | 0 | 1349.8734 | 0 | 0 | 0 | 0 | 0 | 0 | 0 | 0 | 0 | 166223.1899 | 0 | 0 | 0 | 0 | 0 | 0 | 0 | 0 | 1349.8734 | 0 | 0 | 0 | 0 | 0 | 0
2016-03-01 18:00 | 0 | 0 | 0 | 0 | 0 | 714789.0693 | 434041 | 0 | 0 | 0 | 0 | 3190349.8908 | 0 | 0 | 0 | 0 | 0 | 0 | 115874.7528 | 0 | 0 | 0 | 0 | 0 | 0 | 0 | 0 | 0 | 166223.1899 | 0 | 0 | 0 | 0 | 0 | 0 | 0 | 0 | 114524.8794 | 0 | 0 | 0 | 0 | 0 | 0
2016-03-01 19:00 | 0 | 0 | 0 | 0 | 0 | 483422.4371 | 433074 | 0 | 0 | 0 | 0 | 3356573.0807 | 0 | 0 | 0 | 0 | 0 | 0 | 0 | 0 | 0 | 0 | 0 | 0 | 0 | 0 | 0 | 0 | 166223.1899 | 0 | 0 | 0 | 0 | 0 | 0 | 0 | 0 | -115874.7528 | 0 | 0 | 0 | 0 | 0 | 0
2016-03-01 20:00 | 0 | 0 | 0 | 0 | 0 | 687515.5728 | 432861 | 0 | 0 | 0 | 0 | 3522796.2706 | 0 | 0 | 0 | 0 | 0 | 0 | 88431.3829 | 0 | 0 | 0 | 0 | 0 | 0 | 0 | 0 | 0 | 166223.1899 | 0 | 0 | 0 | 0 | 0 | 0 | 0 | 0 | 88431.3829 | 0 | 0 | 0 | 0 | 0 | 0
2016-03-01 21:00 | 0 | 0 | 0 | 0 | 0 | 717029.9427 | 434932 | 0 | 0 | 0 | 0 | 3689019.4605 | 0 | 0 | 0 | 0 | 0 | 0 | 204306.1357 | 0 | 0 | 0 | 0 | 0 | 0 | 0 | 0 | 0 | 166223.1899 | 0 | 0 | 0 | 0 | 0 | 0 | 0 | 0 | 115874.7528 | 0 | 0 | 0 | 0 | 0 | 0
2016-03-01 22:00 | 0 | 0 | 0 | 0 | 0 | 680693.3993 | 441207 | 0 | 0 | 0 | 0 | 3855242.6504 | 0 | 0 | 0 | 0 | 0 | 0 | 277569.3451 | 0 | 0 | 0 | 0 | 0 | 0 | 0 | 0 | 0 | 166223.1899 | 0 | 0 | 0 | 0 | 0 | 0 | 0 | 0 | 73263.2094 | 0 | 0 | 0 | 0 | 0 | 0
2016-03-01 23:00 | 0 | 0 | 0 | 0 | 0 | 513380.1094 | 453833 | 0 | 0 | 0 | 0 | 4021465.8403 | 0 | 0 | 0 | 0 | 0 | 0 | 170893.2646 | 0 | 0 | 0 | 0 | 0 | 0 | 0 | 0 | 0 | 166223.1899 | 0 | 0 | 0 | 0 | 0 | 0 | 0 | 0 | -106676.0805 | 0 | 0 | 0 | 0 | 0 | 0
2016-03-02 | 0 | 0 | 0 | 0 | 0 | 179046.6994 | 465032 | 0 | 0 | 0 | 0 | 3790499.0516 | 0 | 0 | 0 | 0 | 0 | 0 | 115874.7528 | 0 | 0 | 0 | 0 | 0 | 0 | 0 | 0 | 0 | 0 | 230966.7888 | 0 | 0 | 0 | 0 | 0 | 0 | 0 | -55018.5118 | 0 | 0 | 0 | 0 | 0 | 0
2016-03-02 01:00 | 0 | 0 | 0 | 0 | 254991.3373 | 374.0714 | 465282 | 0 | 0 | 0 | 0 | 3696457.2131 | 0 | 0 | 0 | 0 | 0 | 0 | 0 | 0 | 0 | 0 | 0 | 0 | 0 | 0 | 0 | 0 | 0 | 94041.8385 | 0 | 0 | 0 | 0 | 0 | 0 | 0 | -115874.7528 | 0 | 0 | 0 | 0 | 0 | 0
2016-03-02 02:00 | 0 | 0 | 0 | 0 | 179756.5852 | 0 | 454570 | 0 | 0 | 0 | 0 | 3421643.7983 | 0 | 0 | 0 | 0 | 0 | 0 | 0 | 0 | 0 | 0 | 0 | 0 | 0 | 0 | 0 | 0 | 0 | 274813.4148 | 0 | 0 | 0 | 0 | 0 | 0 | 0 | 0 | 0 | 0 | 0 | 0 | 0 | 0
2016-03-02 03:00 | 0 | 0 | 0 | 0 | 314827.8904 | 0 | 436355 | 0 | 0 | 0 | 0 | 3184241.9358 | 0 | 0 | 0 | 0 | 0 | 0 | 115874.7528 | 0 | 0 | 0 | 0 | 0 | 0 | 0 | 0 | 0 | 0 | 237401.8625 | 0 | 0 | 0 | 0 | 0 | 0 | 0 | 115874.7528 | 0 | 0 | 0 | 0 | 0 | 0
2016-03-02 04:00 | 0 | 0 | 0 | 0 | 296559.2472 | 0 | 412434 | 0 | 0 | 0 | 0 | 3184241.9358 | 0 | 0 | 0 | 0 | 0 | 0 | 0 | 0 | 0 | 0 | 0 | 0 | 0 | 0 | 0 | 0 | 0 | 0 | 0 | 0 | 0 | 0 | 0 | 0 | 0 | -115874.7528 | 0 | 0 | 0 | 0 | 0 | 0
2016-03-02 05:00 | 0 | 0 | 0 | 0 | 392239 | 0 | 392239 | 0 | 0 | 0 | 0 | 3184241.9358 | 0 | 0 | 0 | 0 | 0 | 0 | 0 | 0 | 0 | 0 | 0 | 0 | 0 | 0 | 0 | 0 | 0 | 0 | 0 | 0 | 0 | 0 | 0 | 0 | 0 | 0 | 0 | 0 | 0 | 0 | 0 | 0
2016-03-02 06:00 | 0 | 0 | 0 | 0 | 218749.338 | 0 | 377688 | 0 | 0 | 0 | 0 | 2909428.521 | 0 | 0 | 0 | 0 | 0 | 0 | 115874.7528 | 0 | 0 | 0 | 0 | 0 | 0 | 0 | 0 | 0 | 0 | 274813.4148 | 0 | 0 | 0 | 0 | 0 | 0 | 0 | 115874.7528 | 0 | 0 | 0 | 0 | 0 | 0
2016-03-02 07:00 | 0 | 0 | 0 | 0 | 251999.2472 | 0 | 367874 | 0 | 0 | 0 | 0 | 2909428.521 | 0 | 0 | 0 | 0 | 0 | 0 | 0 | 0 | 0 | 0 | 0 | 0 | 0 | 0 | 0 | 0 | 0 | 0 | 0 | 0 | 0 | 0 | 0 | 0 | 0 | -115874.7528 | 0 | 0 | 0 | 0 | 0 | 0
2016-03-02 08:00 | 0 | 0 | 0 | 0 | 88233.5852 | 0 | 363047 | 0 | 0 | 0 | 0 | 2634615.1063 | 0 | 0 | 0 | 0 | 0 | 0 | 0 | 0 | 0 | 0 | 0 | 0 | 0 | 0 | 0 | 0 | 0 | 274813.4148 | 0 | 0 | 0 | 0 | 0 | 0 | 0 | 0 | 0 | 0 | 0 | 0 | 0 | 0
2016-03-02 09:00 | 0 | 0 | 0 | 0 | 482485.7528 | 0 | 366611 | 0 | 0 | 0 | 0 | 2634615.1063 | 0 | 0 | 0 | 0 | 0 | 0 | 115874.7528 | 0 | 0 | 0 | 0 | 0 | 0 | 0 | 0 | 0 | 0 | 0 | 0 | 0 | 0 | 0 | 0 | 0 | 0 | 115874.7528 | 0 | 0 | 0 | 0 | 0 | 0
2016-03-02 10:00 | 0 | 0 | 0 | 0 | 264910.2472 | 0 | 380785 | 0 | 0 | 0 | 0 | 2634615.1063 | 0 | 0 | 0 | 0 | 0 | 0 | 0 | 0 | 0 | 0 | 0 | 0 | 0 | 0 | 0 | 0 | 0 | 0 | 0 | 0 | 0 | 0 | 0 | 0 | 0 | -115874.7528 | 0 | 0 | 0 | 0 | 0 | 0
2016-03-02 11:00 | 0 | 0 | 0 | 0 | 464662.9501 | 0 | 413576 | 0 | 0 | 0 | 0 | 2569827.3036 | 0 | 0 | 0 | 0 | 0 | 0 | 115874.7528 | 0 | 0 | 0 | 0 | 0 | 0 | 0 | 0 | 0 | 0 | 64787.8027 | 0 | 0 | 0 | 0 | 0 | 0 | 0 | 115874.7528 | 0 | 0 | 0 | 0 | 0 | 0
2016-03-02 12:00 | 0 | 0 | 0 | 0 | 51952.8324 | 0 | 442641 | 0 | 0 | 0 | 0 | 2295013.8888 | 0 | 0 | 0 | 0 | 0 | 0 | 0 | 0 | 0 | 0 | 0 | 0 | 0 | 0 | 0 | 0 | 0 | 274813.4148 | 0 | 0 | 0 | 0 | 0 | 0 | 0 | -115874.7528 | 0 | 0 | 0 | 0 | 0 | 0
2016-03-02 13:00 | 0 | 0 | 0 | 0 | 415337.9678 | 15563.1126 | 453351 | 0 | 0 | 0 | 0 | 2272563.9692 | 0 | 0 | 0 | 0 | 0 | 0 | 0 | 0 | 0 | 0 | 0 | 0 | 0 | 0 | 0 | 0 | 0 | 22449.9196 | 0 | 0 | 0 | 0 | 0 | 0 | 0 | 0 | 0 | 0 | 0 | 0 | 0 | 0
2016-03-02 14:00 | 0 | 0 | 0 | 0 | 126929.0333 | 329061.9667 | 455991 | 0 | 0 | 0 | 0 | 2272563.9692 | 0 | 0 | 0 | 0 | 0 | 0 | 0 | 0 | 0 | 0 | 0 | 0 | 0 | 0 | 0 | 0 | 0 | 0 | 0 | 0 | 0 | 0 | 0 | 0 | 0 | 0 | 0 | 0 | 0 | 0 | 0 | 0
2016-03-02 15:00 | 0 | 0 | 0 | 0 | 0 | 622678.1899 | 456455 | 0 | 0 | 0 | 0 | 2438787.1591 | 0 | 0 | 0 | 0 | 0 | 0 | 0 | 0 | 0 | 0 | 0 | 0 | 0 | 0 | 0 | 0 | 166223.1899 | 0 | 0 | 0 | 0 | 0 | 0 | 0 | 0 | 0 | 0 | 0 | 0 | 0 | 0 | 0
2016-03-02 16:00 | 0 | 0 | 0 | 0 | 0 | 619058.1899 | 452835 | 0 | 0 | 0 | 0 | 2605010.349 | 0 | 0 | 0 | 0 | 0 | 0 | 0 | 0 | 0 | 0 | 0 | 0 | 0 | 0 | 0 | 0 | 166223.1899 | 0 | 0 | 0 | 0 | 0 | 0 | 0 | 0 | 0 | 0 | 0 | 0 | 0 | 0 | 0
2016-03-02 17:00 | 0 | 0 | 0 | 0 | 0 | 614005.1899 | 447782 | 0 | 0 | 0 | 0 | 2771233.5389 | 0 | 0 | 0 | 0 | 0 | 0 | 0 | 0 | 0 | 0 | 0 | 0 | 0 | 0 | 0 | 0 | 166223.1899 | 0 | 0 | 0 | 0 | 0 | 0 | 0 | 0 | 0 | 0 | 0 | 0 | 0 | 0 | 0
2016-03-02 18:00 | 0 | 0 | 0 | 0 | 0 | 726097.9427 | 444000 | 0 | 0 | 0 | 0 | 2937456.7289 | 0 | 0 | 0 | 0 | 0 | 0 | 115874.7528 | 0 | 0 | 0 | 0 | 0 | 0 | 0 | 0 | 0 | 166223.1899 | 0 | 0 | 0 | 0 | 0 | 0 | 0 | 0 | 115874.7528 | 0 | 0 | 0 | 0 | 0 | 0
2016-03-02 19:00 | 0 | 0 | 0 | 0 | 0 | 491237.4371 | 440889 | 0 | 0 | 0 | 0 | 3103679.9188 | 0 | 0 | 0 | 0 | 0 | 0 | 0 | 0 | 0 | 0 | 0 | 0 | 0 | 0 | 0 | 0 | 166223.1899 | 0 | 0 | 0 | 0 | 0 | 0 | 0 | 0 | -115874.7528 | 0 | 0 | 0 | 0 | 0 | 0
2016-03-02 20:00 | 0 | 0 | 0 | 0 | 0 | 652436.0294 | 440393 | 0 | 0 | 0 | 0 | 3269903.1087 | 0 | 0 | 0 | 0 | 0 | 0 | 45819.8395 | 0 | 0 | 0 | 0 | 0 | 0 | 0 | 0 | 0 | 166223.1899 | 0 | 0 | 0 | 0 | 0 | 0 | 0 | 0 | 45819.8395 | 0 | 0 | 0 | 0 | 0 | 0
2016-03-02 21:00 | 0 | 0 | 0 | 0 | 0 | 723709.9427 | 441612 | 0 | 0 | 0 | 0 | 3436126.2986 | 0 | 0 | 0 | 0 | 0 | 0 | 161694.5923 | 0 | 0 | 0 | 0 | 0 | 0 | 0 | 0 | 0 | 166223.1899 | 0 | 0 | 0 | 0 | 0 | 0 | 0 | 0 | 115874.7528 | 0 | 0 | 0 | 0 | 0 | 0
2016-03-02 22:00 | 0 | 0 | 0 | 0 | 0 | 730966.9427 | 448869 | 0 | 0 | 0 | 0 | 3602349.4885 | 0 | 0 | 0 | 0 | 0 | 0 | 277569.3451 | 0 | 0 | 0 | 0 | 0 | 0 | 0 | 0 | 0 | 166223.1899 | 0 | 0 | 0 | 0 | 0 | 0 | 0 | 0 | 115874.7528 | 0 | 0 | 0 | 0 | 0 | 0
2016-03-02 23:00 | 0 | 0 | 0 | 0 | 0 | 567688.6678 | 464980 | 0 | 0 | 0 | 0 | 3768572.6784 | 0 | 0 | 0 | 0 | 0 | 0 | 214054.823 | 0 | 0 | 0 | 0 | 0 | 0 | 0 | 0 | 0 | 166223.1899 | 0 | 0 | 0 | 0 | 0 | 0 | 0 | 0 | -63514.5221 | 0 | 0 | 0 | 0 | 0 | 0
2016-03-03 | 0 | 0 | 0 | 0 | 0 | 156206.9479 | 480343 | 0 | 0 | 0 | 0 | 3560311.3792 | 0 | 0 | 0 | 0 | 0 | 0 | 98180.0702 | 0 | 0 | 0 | 0 | 0 | 0 | 0 | 0 | 0 | 0 | 208261.2993 | 0 | 0 | 0 | 0 | 0 | 0 | 0 | -115874.7528 | 0 | 0 | 0 | 0 | 0 | 0
2016-03-03 01:00 | 0 | 0 | 0 | 0 | 532343.1309 | 419.8704 | 482244 | 0 | 0 | 0 | 0 | 3560311.3792 | 0 | 0 | 0 | 0 | 0 | 0 | 148699.0715 | 0 | 0 | 0 | 0 | 0 | 0 | 0 | 0 | 0 | 0 | 0 | 0 | 0 | 0 | 0 | 0 | 0 | 0 | 50519.0013 | 0 | 0 | 0 | 0 | 0 | 0
2016-03-03 02:00 | 0 | 0 | 0 | 0 | 83255.8324 | 0 | 473944 | 0 | 0 | 0 | 0 | 3285497.9644 | 0 | 0 | 0 | 0 | 0 | 0 | 32824.3186 | 0 | 0 | 0 | 0 | 0 | 0 | 0 | 0 | 0 | 0 | 274813.4148 | 0 | 0 | 0 | 0 | 0 | 0 | 0 | -115874.7528 | 0 | 0 | 0 | 0 | 0 | 0
2016-03-03 03:00 | 0 | 0 | 0 | 0 | 554630.8848 | 0 | 455696 | 0 | 0 | 0 | 0 | 3285497.9644 | 0 | 0 | 0 | 0 | 0 | 0 | 131759.2035 | 0 | 0 | 0 | 0 | 0 | 0 | 0 | 0 | 0 | 0 | 0 | 0 | 0 | 0 | 0 | 0 | 0 | 0 | 98934.8848 | 0 | 0 | 0 | 0 | 0 | 0
2016-03-03 04:00 | 0 | 0 | 0 | 0 | 316592.2472 | 0 | 432467 | 0 | 0 | 0 | 0 | 3285497.9644 | 0 | 0 | 0 | 0 | 0 | 0 | 15884.4507 | 0 | 0 | 0 | 0 | 0 | 0 | 0 | 0 | 0 | 0 | 0 | 0 | 0 | 0 | 0 | 0 | 0 | 0 | -115874.7528 | 0 | 0 | 0 | 0 | 0 | 0
2016-03-03 05:00 | 0 | 0 | 0 | 0 | 523449.3709 | 0 | 412330 | 0 | 0 | 0 | 0 | 3285497.9644 | 0 | 0 | 0 | 0 | 0 | 0 | 127003.8216 | 0 | 0 | 0 | 0 | 0 | 0 | 0 | 0 | 0 | 0 | 0 | 0 | 0 | 0 | 0 | 0 | 0 | 0 | 111119.3709 | 0 | 0 | 0 | 0 | 0 | 0
2016-03-03 06:00 | 0 | 0 | 0 | 0 | 7368.8324 | 0 | 398057 | 0 | 0 | 0 | 0 | 3010684.5496 | 0 | 0 | 0 | 0 | 0 | 0 | 11129.0687 | 0 | 0 | 0 | 0 | 0 | 0 | 0 | 0 | 0 | 0 | 274813.4148 | 0 | 0 | 0 | 0 | 0 | 0 | 0 | -115874.7528 | 0 | 0 | 0 | 0 | 0 | 0
2016-03-03 07:00 | 0 | 0 | 0 | 0 | 505347.7528 | 0 | 389473 | 0 | 0 | 0 | 0 | 3010684.5496 | 0 | 0 | 0 | 0 | 0 | 0 | 127003.8216 | 0 | 0 | 0 | 0 | 0 | 0 | 0 | 0 | 0 | 0 | 0 | 0 | 0 | 0 | 0 | 0 | 0 | 0 | 115874.7528 | 0 | 0 | 0 | 0 | 0 | 0
2016-03-03 08:00 | 0 | 0 | 0 | 0 | 0 | 0 | 385904 | 0 | 0 | 0 | 0 | 2740655.3024 | 0 | 0 | 0 | 0 | 0 | 0 | 11129.0687 | 0 | 0 | 0 | 0 | 0 | 0 | 0 | 0 | 0 | 0 | 270029.2472 | 0 | 0 | 0 | 0 | 0 | 0 | 0 | -115874.7528 | 0 | 0 | 0 | 0 | 0 | 0
2016-03-03 09:00 | 0 | 0 | 0 | 0 | 493933.6841 | 0 | 389188 | 0 | 0 | 0 | 0 | 2740655.3024 | 0 | 0 | 0 | 0 | 0 | 0 | 115874.7528 | 0 | 0 | 0 | 0 | 0 | 0 | 0 | 0 | 0 | 0 | 0 | 0 | 0 | 0 | 0 | 0 | 0 | 0 | 104745.6841 | 0 | 0 | 0 | 0 | 0 | 0
2016-03-03 10:00 | 0 | 0 | 0 | 0 | 12595.8324 | 0 | 403284 | 0 | 0 | 0 | 0 | 2465841.8876 | 0 | 0 | 0 | 0 | 0 | 0 | 0 | 0 | 0 | 0 | 0 | 0 | 0 | 0 | 0 | 0 | 0 | 274813.4148 | 0 | 0 | 0 | 0 | 0 | 0 | 0 | -115874.7528 | 0 | 0 | 0 | 0 | 0 | 0
2016-03-03 11:00 | 0 | 0 | 0 | 0 | 508561.6042 | 0 | 434864 | 0 | 0 | 0 | 0 | 2423664.739 | 0 | 0 | 0 | 0 | 0 | 0 | 115874.7528 | 0 | 0 | 0 | 0 | 0 | 0 | 0 | 0 | 0 | 0 | 42177.1486 | 0 | 0 | 0 | 0 | 0 | 0 | 0 | 115874.7528 | 0 | 0 | 0 | 0 | 0 | 0
2016-03-03 12:00 | 0 | 0 | 0 | 0 | 343127.2472 | 0 | 459002 | 0 | 0 | 0 | 0 | 2423664.739 | 0 | 0 | 0 | 0 | 0 | 0 | 0 | 0 | 0 | 0 | 0 | 0 | 0 | 0 | 0 | 0 | 0 | 0 | 0 | 0 | 0 | 0 | 0 | 0 | 0 | -115874.7528 | 0 | 0 | 0 | 0 | 0 | 0
2016-03-03 13:00 | 0 | 0 | 0 | 0 | 456659.8628 | 16777.1392 | 463654 | 0 | 0 | 0 | 0 | 2317572.9881 | 0 | 0 | 0 | 0 | 0 | 0 | 115874.7528 | 0 | 0 | 0 | 0 | 0 | 0 | 0 | 0 | 0 | 0 | 106091.7509 | 0 | 0 | 0 | 0 | 0 | 0 | 0 | 115874.7528 | 0 | 0 | 0 | 0 | 0 | 0
2016-03-03 14:00 | 0 | 0 | 0 | 0 | 14406.1927 | 333394.0544 | 463675 | 0 | 0 | 0 | 0 | 2317572.9881 | 0 | 0 | 0 | 0 | 0 | 0 | 0 | 0 | 0 | 0 | 0 | 0 | 0 | 0 | 0 | 0 | 0 | 0 | 0 | 0 | 0 | 0 | 0 | 0 | 0 | -115874.7528 | 0 | 0 | 0 | 0 | 0 | 0
2016-03-03 15:00 | 0 | 0 | 0 | 0 | 0 | 608451.8344 | 462773 | 0 | 0 | 0 | 0 | 2463251.8225 | 0 | 0 | 0 | 0 | 0 | 0 | 0 | 0 | 0 | 0 | 0 | 0 | 0 | 0 | 0 | 0 | 145678.8344 | 0 | 0 | 0 | 0 | 0 | 0 | 0 | 0 | 0 | 0 | 0 | 0 | 0 | 0 | 0
2016-03-03 16:00 | 0 | 0 | 0 | 0 | 0 | 626189.1899 | 459966 | 0 | 0 | 0 | 0 | 2629475.0124 | 0 | 0 | 0 | 0 | 0 | 0 | 0 | 0 | 0 | 0 | 0 | 0 | 0 | 0 | 0 | 0 | 166223.1899 | 0 | 0 | 0 | 0 | 0 | 0 | 0 | 0 | 0 | 0 | 0 | 0 | 0 | 0 | 0
2016-03-03 17:00 | 0 | 0 | 0 | 0 | 0 | 678274.6427 | 456789 | 0 | 0 | 0 | 0 | 2795698.2023 | 0 | 0 | 0 | 0 | 0 | 0 | 55262.4528 | 0 | 0 | 0 | 0 | 0 | 0 | 0 | 0 | 0 | 166223.1899 | 0 | 0 | 0 | 0 | 0 | 0 | 0 | 0 | 55262.4528 | 0 | 0 | 0 | 0 | 0 | 0
2016-03-03 18:00 | 0 | 0 | 0 | 0 | 0 | 695271.0578 | 455812 | 0 | 0 | 0 | 0 | 2961921.3922 | 0 | 0 | 0 | 0 | 0 | 0 | 128498.3207 | 0 | 0 | 0 | 0 | 0 | 0 | 0 | 0 | 0 | 166223.1899 | 0 | 0 | 0 | 0 | 0 | 0 | 0 | 0 | 73235.8679 | 0 | 0 | 0 | 0 | 0 | 0
2016-03-03 19:00 | 0 | 0 | 0 | 0 | 0 | 683731.9344 | 455296 | 0 | 0 | 0 | 0 | 3128144.5822 | 0 | 0 | 0 | 0 | 0 | 0 | 190711.0652 | 0 | 0 | 0 | 0 | 0 | 0 | 0 | 0 | 0 | 166223.1899 | 0 | 0 | 0 | 0 | 0 | 0 | 0 | 0 | 62212.7445 | 0 | 0 | 0 | 0 | 0 | 0
2016-03-03 20:00 | 0 | 0 | 0 | 0 | 0 | 679979.1878 | 455980 | 0 | 0 | 0 | 0 | 3294367.7721 | 0 | 0 | 0 | 0 | 0 | 0 | 248487.0631 | 0 | 0 | 0 | 0 | 0 | 0 | 0 | 0 | 0 | 166223.1899 | 0 | 0 | 0 | 0 | 0 | 0 | 0 | 0 | 57775.9979 | 0 | 0 | 0 | 0 | 0 | 0
2016-03-03 21:00 | 0 | 0 | 0 | 0 | 0 | 655079.472 | 459774 | 0 | 0 | 0 | 0 | 3460590.962 | 0 | 0 | 0 | 0 | 0 | 0 | 277569.3451 | 0 | 0 | 0 | 0 | 0 | 0 | 0 | 0 | 0 | 166223.1899 | 0 | 0 | 0 | 0 | 0 | 0 | 0 | 0 | 29082.2821 | 0 | 0 | 0 | 0 | 0 | 0
2016-03-03 22:00 | 0 | 0 | 0 | 0 | 0 | 582116.8133 | 466502 | 0 | 0 | 0 | 0 | 3626814.1519 | 0 | 0 | 0 | 0 | 0 | 0 | 226960.9685 | 0 | 0 | 0 | 0 | 0 | 0 | 0 | 0 | 0 | 166223.1899 | 0 | 0 | 0 | 0 | 0 | 0 | 0 | 0 | -50608.3766 | 0 | 0 | 0 | 0 | 0 | 0
2016-03-03 23:00 | 0 | 0 | 0 | 0 | 0 | 404627.2031 | 478087 | 0 | 0 | 0 | 0 | 3626814.1519 | 0 | 0 | 0 | 0 | 0 | 0 | 153501.1716 | 0 | 0 | 0 | 0 | 0 | 0 | 0 | 0 | 0 | 0 | 0 | 0 | 0 | 0 | 0 | 0 | 0 | 0 | -73459.7969 | 0 | 0 | 0 | 0 | 0 | 0
2016-03-04 | 0 | 0 | 0 | 0 | 0 | 99584.5303 | 485246 | 0 | 0 | 0 | 0 | 3357027.4351 | 0 | 0 | 0 | 0 | 0 | 0 | 37626.4188 | 0 | 0 | 0 | 0 | 0 | 0 | 0 | 0 | 0 | 0 | 269786.7168 | 0 | 0 | 0 | 0 | 0 | 0 | 0 | -115874.7528 | 0 | 0 | 0 | 0 | 0 | 0
2016-03-04 01:00 | 0 | 0 | 0 | 0 | 395124.813 | 331.6607 | 483854 | 0 | 0 | 0 | 0 | 3190381.5747 | 0 | 0 | 0 | 0 | 0 | 0 | 115874.7528 | 0 | 0 | 0 | 0 | 0 | 0 | 0 | 0 | 0 | 0 | 166645.8604 | 0 | 0 | 0 | 0 | 0 | 0 | 0 | 78248.334 | 0 | 0 | 0 | 0 | 0 | 0
2016-03-04 02:00 | 0 | 0 | 0 | 0 | 81961.8324 | 0 | 472650 | 0 | 0 | 0 | 0 | 2915568.1599 | 0 | 0 | 0 | 0 | 0 | 0 | 0 | 0 | 0 | 0 | 0 | 0 | 0 | 0 | 0 | 0 | 0 | 274813.4148 | 0 | 0 | 0 | 0 | 0 | 0 | 0 | -115874.7528 | 0 | 0 | 0 | 0 | 0 | 0
2016-03-04 03:00 | 0 | 0 | 0 | 0 | 508461.5891 | 0 | 453614 | 0 | 0 | 0 | 0 | 2854540.9962 | 0 | 0 | 0 | 0 | 0 | 0 | 115874.7528 | 0 | 0 | 0 | 0 | 0 | 0 | 0 | 0 | 0 | 0 | 61027.1637 | 0 | 0 | 0 | 0 | 0 | 0 | 0 | 115874.7528 | 0 | 0 | 0 | 0 | 0 | 0
2016-03-04 04:00 | 0 | 0 | 0 | 0 | 313643.2472 | 0 | 429518 | 0 | 0 | 0 | 0 | 2854540.9962 | 0 | 0 | 0 | 0 | 0 | 0 | 0 | 0 | 0 | 0 | 0 | 0 | 0 | 0 | 0 | 0 | 0 | 0 | 0 | 0 | 0 | 0 | 0 | 0 | 0 | -115874.7528 | 0 | 0 | 0 | 0 | 0 | 0
2016-03-04 05:00 | 0 | 0 | 0 | 0 | 409097 | 0 | 409097 | 0 | 0 | 0 | 0 | 2854540.9962 | 0 | 0 | 0 | 0 | 0 | 0 | 0 | 0 | 0 | 0 | 0 | 0 | 0 | 0 | 0 | 0 | 0 | 0 | 0 | 0 | 0 | 0 | 0 | 0 | 0 | 0 | 0 | 0 | 0 | 0 | 0 | 0
2016-03-04 06:00 | 0 | 0 | 0 | 0 | 236838.338 | 0 | 395777 | 0 | 0 | 0 | 0 | 2579727.5814 | 0 | 0 | 0 | 0 | 0 | 0 | 115874.7528 | 0 | 0 | 0 | 0 | 0 | 0 | 0 | 0 | 0 | 0 | 274813.4148 | 0 | 0 | 0 | 0 | 0 | 0 | 0 | 115874.7528 | 0 | 0 | 0 | 0 | 0 | 0
2016-03-04 07:00 | 0 | 0 | 0 | 0 | 271088.2472 | 0 | 386963 | 0 | 0 | 0 | 0 | 2579727.5814 | 0 | 0 | 0 | 0 | 0 | 0 | 0 | 0 | 0 | 0 | 0 | 0 | 0 | 0 | 0 | 0 | 0 | 0 | 0 | 0 | 0 | 0 | 0 | 0 | 0 | -115874.7528 | 0 | 0 | 0 | 0 | 0 | 0
2016-03-04 08:00 | 0 | 0 | 0 | 0 | 107632.5852 | 0 | 382446 | 0 | 0 | 0 | 0 | 2304914.1666 | 0 | 0 | 0 | 0 | 0 | 0 | 0 | 0 | 0 | 0 | 0 | 0 | 0 | 0 | 0 | 0 | 0 | 274813.4148 | 0 | 0 | 0 | 0 | 0 | 0 | 0 | 0 | 0 | 0 | 0 | 0 | 0 | 0
2016-03-04 09:00 | 0 | 0 | 0 | 0 | 499804.7528 | 0 | 383930 | 0 | 0 | 0 | 0 | 2304914.1666 | 0 | 0 | 0 | 0 | 0 | 0 | 115874.7528 | 0 | 0 | 0 | 0 | 0 | 0 | 0 | 0 | 0 | 0 | 0 | 0 | 0 | 0 | 0 | 0 | 0 | 0 | 115874.7528 | 0 | 0 | 0 | 0 | 0 | 0
2016-03-04 10:00 | 0 | 0 | 0 | 0 | 280503.2472 | 0 | 396378 | 0 | 0 | 0 | 0 | 2304914.1666 | 0 | 0 | 0 | 0 | 0 | 0 | 0 | 0 | 0 | 0 | 0 | 0 | 0 | 0 | 0 | 0 | 0 | 0 | 0 | 0 | 0 | 0 | 0 | 0 | 0 | -115874.7528 | 0 | 0 | 0 | 0 | 0 | 0
2016-03-04 11:00 | 0 | 0 | 0 | 0 | 542069.7528 | 0 | 426195 | 0 | 0 | 0 | 0 | 2304914.1666 | 0 | 0 | 0 | 0 | 0 | 0 | 115874.7528 | 0 | 0 | 0 | 0 | 0 | 0 | 0 | 0 | 0 | 0 | 0 | 0 | 0 | 0 | 0 | 0 | 0 | 0 | 115874.7528 | 0 | 0 | 0 | 0 | 0 | 0
2016-03-04 12:00 | 0 | 0 | 0 | 0 | 62083.8324 | 0 | 452772 | 0 | 0 | 0 | 0 | 2030100.7518 | 0 | 0 | 0 | 0 | 0 | 0 | 0 | 0 | 0 | 0 | 0 | 0 | 0 | 0 | 0 | 0 | 0 | 274813.4148 | 0 | 0 | 0 | 0 | 0 | 0 | 0 | -115874.7528 | 0 | 0 | 0 | 0 | 0 | 0
2016-03-04 13:00 | 0 | 0 | 0 | 0 | 444782.4674 | 18354.5326 | 463137 | 0 | 0 | 0 | 0 | 2030100.7518 | 0 | 0 | 0 | 0 | 0 | 0 | 0 | 0 | 0 | 0 | 0 | 0 | 0 | 0 | 0 | 0 | 0 | 0 | 0 | 0 | 0 | 0 | 0 | 0 | 0 | 0 | 0 | 0 | 0 | 0 | 0 | 0
2016-03-04 14:00 | 0 | 0 | 0 | 0 | 199620.0673 | 267112.9327 | 466733 | 0 | 0 | 0 | 0 | 2030100.7518 | 0 | 0 | 0 | 0 | 0 | 0 | 0 | 0 | 0 | 0 | 0 | 0 | 0 | 0 | 0 | 0 | 0 | 0 | 0 | 0 | 0 | 0 | 0 | 0 | 0 | 0 | 0 | 0 | 0 | 0 | 0 | 0
2016-03-04 15:00 | 0 | 0 | 0 | 0 | 0 | 611078.3672 | 467077 | 0 | 0 | 0 | 0 | 2174102.119 | 0 | 0 | 0 | 0 | 0 | 0 | 0 | 0 | 0 | 0 | 0 | 0 | 0 | 0 | 0 | 0 | 144001.3672 | 0 | 0 | 0 | 0 | 0 | 0 | 0 | 0 | 0 | 0 | 0 | 0 | 0 | 0 | 0
2016-03-04 16:00 | 0 | 0 | 0 | 0 | 0 | 630508.1899 | 464285 | 0 | 0 | 0 | 0 | 2340325.309 | 0 | 0 | 0 | 0 | 0 | 0 | 0 | 0 | 0 | 0 | 0 | 0 | 0 | 0 | 0 | 0 | 166223.1899 | 0 | 0 | 0 | 0 | 0 | 0 | 0 | 0 | 0 | 0 | 0 | 0 | 0 | 0 | 0
2016-03-04 17:00 | 0 | 0 | 0 | 0 | 0 | 622830.1899 | 456607 | 0 | 0 | 0 | 0 | 2506548.4989 | 0 | 0 | 0 | 0 | 0 | 0 | 0 | 0 | 0 | 0 | 0 | 0 | 0 | 0 | 0 | 0 | 166223.1899 | 0 | 0 | 0 | 0 | 0 | 0 | 0 | 0 | 0 | 0 | 0 | 0 | 0 | 0 | 0
2016-03-04 18:00 | 0 | 0 | 0 | 0 | 0 | 677199.7126 | 452165 | 0 | 0 | 0 | 0 | 2672771.6888 | 0 | 0 | 0 | 0 | 0 | 0 | 58811.5227 | 0 | 0 | 0 | 0 | 0 | 0 | 0 | 0 | 0 | 166223.1899 | 0 | 0 | 0 | 0 | 0 | 0 | 0 | 0 | 58811.5227 | 0 | 0 | 0 | 0 | 0 | 0
2016-03-04 19:00 | 0 | 0 | 0 | 0 | 0 | 684780.9036 | 448207 | 0 | 0 | 0 | 0 | 2838994.8787 | 0 | 0 | 0 | 0 | 0 | 0 | 129162.2364 | 0 | 0 | 0 | 0 | 0 | 0 | 0 | 0 | 0 | 166223.1899 | 0 | 0 | 0 | 0 | 0 | 0 | 0 | 0 | 70350.7137 | 0 | 0 | 0 | 0 | 0 | 0
2016-03-04 20:00 | 0 | 0 | 0 | 0 | 0 | 684038.8378 | 444972 | 0 | 0 | 0 | 0 | 3005218.0686 | 0 | 0 | 0 | 0 | 0 | 0 | 202005.8843 | 0 | 0 | 0 | 0 | 0 | 0 | 0 | 0 | 0 | 166223.1899 | 0 | 0 | 0 | 0 | 0 | 0 | 0 | 0 | 72843.6479 | 0 | 0 | 0 | 0 | 0 | 0
2016-03-04 21:00 | 0 | 0 | 0 | 0 | 0 | 676244.8136 | 444497 | 0 | 0 | 0 | 0 | 3171441.2585 | 0 | 0 | 0 | 0 | 0 | 0 | 267530.508 | 0 | 0 | 0 | 0 | 0 | 0 | 0 | 0 | 0 | 166223.1899 | 0 | 0 | 0 | 0 | 0 | 0 | 0 | 0 | 65524.6237 | 0 | 0 | 0 | 0 | 0 | 0
2016-03-04 22:00 | 0 | 0 | 0 | 0 | 0 | 623496.027 | 447234 | 0 | 0 | 0 | 0 | 3337664.4484 | 0 | 0 | 0 | 0 | 0 | 0 | 277569.3451 | 0 | 0 | 0 | 0 | 0 | 0 | 0 | 0 | 0 | 166223.1899 | 0 | 0 | 0 | 0 | 0 | 0 | 0 | 0 | 10038.8371 | 0 | 0 | 0 | 0 | 0 | 0
2016-03-04 23:00 | 0 | 0 | 0 | 0 | 0 | 448639.7899 | 454889 | 0 | 0 | 0 | 0 | 3447289.9912 | 0 | 0 | 0 | 0 | 0 | 0 | 161694.5923 | 0 | 0 | 0 | 0 | 0 | 0 | 0 | 0 | 0 | 109625.5428 | 0 | 0 | 0 | 0 | 0 | 0 | 0 | 0 | -115874.7528 | 0 | 0 | 0 | 0 | 0 | 0
2016-03-05 | 0 | 0 | 0 | 0 | 0 | 102152.4034 | 462545 | 0 | 0 | 0 | 0 | 3202772.1474 | 0 | 0 | 0 | 0 | 0 | 0 | 45819.8395 | 0 | 0 | 0 | 0 | 0 | 0 | 0 | 0 | 0 | 0 | 244517.8438 | 0 | 0 | 0 | 0 | 0 | 0 | 0 | -115874.7528 | 0 | 0 | 0 | 0 | 0 | 0
2016-03-05 01:00 | 0 | 0 | 0 | 0 | 551006.069 | 328.3124 | 459738 | 0 | 0 | 0 | 0 | 3202772.1474 | 0 | 0 | 0 | 0 | 0 | 0 | 137416.2209 | 0 | 0 | 0 | 0 | 0 | 0 | 0 | 0 | 0 | 0 | 0 | 0 | 0 | 0 | 0 | 0 | 0 | 0 | 91596.3814 | 0 | 0 | 0 | 0 | 0 | 0
2016-03-05 02:00 | 0 | 0 | 0 | 0 | 63359.8324 | 0 | 454048 | 0 | 0 | 0 | 0 | 2927958.7326 | 0 | 0 | 0 | 0 | 0 | 0 | 21541.4681 | 0 | 0 | 0 | 0 | 0 | 0 | 0 | 0 | 0 | 0 | 274813.4148 | 0 | 0 | 0 | 0 | 0 | 0 | 0 | -115874.7528 | 0 | 0 | 0 | 0 | 0 | 0
2016-03-05 03:00 | 0 | 0 | 0 | 0 | 534318.2848 | 0 | 439985 | 0 | 0 | 0 | 0 | 2927958.7326 | 0 | 0 | 0 | 0 | 0 | 0 | 115874.7528 | 0 | 0 | 0 | 0 | 0 | 0 | 0 | 0 | 0 | 0 | 0 | 0 | 0 | 0 | 0 | 0 | 0 | 0 | 94333.2848 | 0 | 0 | 0 | 0 | 0 | 0
2016-03-05 04:00 | 0 | 0 | 0 | 0 | 304041.2472 | 0 | 419916 | 0 | 0 | 0 | 0 | 2927958.7326 | 0 | 0 | 0 | 0 | 0 | 0 | 0 | 0 | 0 | 0 | 0 | 0 | 0 | 0 | 0 | 0 | 0 | 0 | 0 | 0 | 0 | 0 | 0 | 0 | 0 | -115874.7528 | 0 | 0 | 0 | 0 | 0 | 0
2016-03-05 05:00 | 0 | 0 | 0 | 0 | 518182.7528 | 0 | 402308 | 0 | 0 | 0 | 0 | 2927958.7326 | 0 | 0 | 0 | 0 | 0 | 0 | 115874.7528 | 0 | 0 | 0 | 0 | 0 | 0 | 0 | 0 | 0 | 0 | 0 | 0 | 0 | 0 | 0 | 0 | 0 | 0 | 115874.7528 | 0 | 0 | 0 | 0 | 0 | 0
2016-03-05 06:00 | 0 | 0 | 0 | 0 | 0 | 0 | 389789 | 0 | 0 | 0 | 0 | 2654044.4855 | 0 | 0 | 0 | 0 | 0 | 0 | 0 | 0 | 0 | 0 | 0 | 0 | 0 | 0 | 0 | 0 | 0 | 273914.2472 | 0 | 0 | 0 | 0 | 0 | 0 | 0 | -115874.7528 | 0 | 0 | 0 | 0 | 0 | 0
2016-03-05 07:00 | 0 | 0 | 0 | 0 | 497757.7528 | 0 | 381883 | 0 | 0 | 0 | 0 | 2654044.4855 | 0 | 0 | 0 | 0 | 0 | 0 | 115874.7528 | 0 | 0 | 0 | 0 | 0 | 0 | 0 | 0 | 0 | 0 | 0 | 0 | 0 | 0 | 0 | 0 | 0 | 0 | 115874.7528 | 0 | 0 | 0 | 0 | 0 | 0
2016-03-05 08:00 | 0 | 0 | 0 | 0 | 0 | 0 | 378361 | 0 | 0 | 0 | 0 | 2391558.2383 | 0 | 0 | 0 | 0 | 0 | 0 | 0 | 0 | 0 | 0 | 0 | 0 | 0 | 0 | 0 | 0 | 0 | 262486.2472 | 0 | 0 | 0 | 0 | 0 | 0 | 0 | -115874.7528 | 0 | 0 | 0 | 0 | 0 | 0
2016-03-05 09:00 | 0 | 0 | 0 | 0 | 494678.7528 | 0 | 378804 | 0 | 0 | 0 | 0 | 2391558.2383 | 0 | 0 | 0 | 0 | 0 | 0 | 115874.7528 | 0 | 0 | 0 | 0 | 0 | 0 | 0 | 0 | 0 | 0 | 0 | 0 | 0 | 0 | 0 | 0 | 0 | 0 | 115874.7528 | 0 | 0 | 0 | 0 | 0 | 0
2016-03-05 10:00 | 0 | 0 | 0 | 0 | 0 | 0 | 383622 | 0 | 0 | 0 | 0 | 2123810.9911 | 0 | 0 | 0 | 0 | 0 | 0 | 0 | 0 | 0 | 0 | 0 | 0 | 0 | 0 | 0 | 0 | 0 | 267747.2472 | 0 | 0 | 0 | 0 | 0 | 0 | 0 | -115874.7528 | 0 | 0 | 0 | 0 | 0 | 0
2016-03-05 11:00 | 0 | 0 | 0 | 0 | 510607.7528 | 0 | 394733 | 0 | 0 | 0 | 0 | 2123810.9911 | 0 | 0 | 0 | 0 | 0 | 0 | 115874.7528 | 0 | 0 | 0 | 0 | 0 | 0 | 0 | 0 | 0 | 0 | 0 | 0 | 0 | 0 | 0 | 0 | 0 | 0 | 115874.7528 | 0 | 0 | 0 | 0 | 0 | 0
2016-03-05 12:00 | 0 | 0 | 0 | 0 | 291892.2472 | 0 | 407767 | 0 | 0 | 0 | 0 | 2123810.9911 | 0 | 0 | 0 | 0 | 0 | 0 | 0 | 0 | 0 | 0 | 0 | 0 | 0 | 0 | 0 | 0 | 0 | 0 | 0 | 0 | 0 | 0 | 0 | 0 | 0 | -115874.7528 | 0 | 0 | 0 | 0 | 0 | 0
2016-03-05 13:00 | 0 | 0 | 0 | 0 | 395478.7159 | 22117.2841 | 417596 | 0 | 0 | 0 | 0 | 2123810.9911 | 0 | 0 | 0 | 0 | 0 | 0 | 0 | 0 | 0 | 0 | 0 | 0 | 0 | 0 | 0 | 0 | 0 | 0 | 0 | 0 | 0 | 0 | 0 | 0 | 0 | 0 | 0 | 0 | 0 | 0 | 0 | 0
2016-03-05 14:00 | 0 | 0 | 0 | 0 | 173123.1792 | 248091.8208 | 421215 | 0 | 0 | 0 | 0 | 2123810.9911 | 0 | 0 | 0 | 0 | 0 | 0 | 0 | 0 | 0 | 0 | 0 | 0 | 0 | 0 | 0 | 0 | 0 | 0 | 0 | 0 | 0 | 0 | 0 | 0 | 0 | 0 | 0 | 0 | 0 | 0 | 0 | 0
2016-03-05 15:00 | 0 | 0 | 0 | 0 | 0 | 473985.0812 | 420620 | 0 | 0 | 0 | 0 | 2177176.0724 | 0 | 0 | 0 | 0 | 0 | 0 | 0 | 0 | 0 | 0 | 0 | 0 | 0 | 0 | 0 | 0 | 53365.0812 | 0 | 0 | 0 | 0 | 0 | 0 | 0 | 0 | 0 | 0 | 0 | 0 | 0 | 0 | 0
2016-03-05 16:00 | 0 | 0 | 0 | 0 | 0 | 595586.8234 | 416121 | 0 | 0 | 0 | 0 | 2343399.2623 | 0 | 0 | 0 | 0 | 0 | 0 | 13242.6334 | 0 | 0 | 0 | 0 | 0 | 0 | 0 | 0 | 0 | 166223.1899 | 0 | 0 | 0 | 0 | 0 | 0 | 0 | 0 | 13242.6334 | 0 | 0 | 0 | 0 | 0 | 0
2016-03-05 17:00 | 0 | 0 | 0 | 0 | 0 | 639222.3701 | 411893 | 0 | 0 | 0 | 0 | 2509622.4522 | 0 | 0 | 0 | 0 | 0 | 0 | 74348.8136 | 0 | 0 | 0 | 0 | 0 | 0 | 0 | 0 | 0 | 166223.1899 | 0 | 0 | 0 | 0 | 0 | 0 | 0 | 0 | 61106.1801 | 0 | 0 | 0 | 0 | 0 | 0
2016-03-05 18:00 | 0 | 0 | 0 | 0 | 0 | 634413.8017 | 407135 | 0 | 0 | 0 | 0 | 2675845.6421 | 0 | 0 | 0 | 0 | 0 | 0 | 135404.4254 | 0 | 0 | 0 | 0 | 0 | 0 | 0 | 0 | 0 | 166223.1899 | 0 | 0 | 0 | 0 | 0 | 0 | 0 | 0 | 61055.6118 | 0 | 0 | 0 | 0 | 0 | 0
2016-03-05 19:00 | 0 | 0 | 0 | 0 | 0 | 625520.3316 | 404596 | 0 | 0 | 0 | 0 | 2842068.832 | 0 | 0 | 0 | 0 | 0 | 0 | 190105.5671 | 0 | 0 | 0 | 0 | 0 | 0 | 0 | 0 | 0 | 166223.1899 | 0 | 0 | 0 | 0 | 0 | 0 | 0 | 0 | 54701.1417 | 0 | 0 | 0 | 0 | 0 | 0
2016-03-05 20:00 | 0 | 0 | 0 | 0 | 0 | 616438.1014 | 402744 | 0 | 0 | 0 | 0 | 3008292.0219 | 0 | 0 | 0 | 0 | 0 | 0 | 237576.4785 | 0 | 0 | 0 | 0 | 0 | 0 | 0 | 0 | 0 | 166223.1899 | 0 | 0 | 0 | 0 | 0 | 0 | 0 | 0 | 47470.9114 | 0 | 0 | 0 | 0 | 0 | 0
2016-03-05 21:00 | 0 | 0 | 0 | 0 | 0 | 583355.2422 | 403627 | 0 | 0 | 0 | 0 | 3174515.2118 | 0 | 0 | 0 | 0 | 0 | 0 | 251081.5307 | 0 | 0 | 0 | 0 | 0 | 0 | 0 | 0 | 0 | 166223.1899 | 0 | 0 | 0 | 0 | 0 | 0 | 0 | 0 | 13505.0522 | 0 | 0 | 0 | 0 | 0 | 0
2016-03-05 22:00 | 0 | 0 | 0 | 0 | 0 | 506428.1054 | 407156 | 0 | 0 | 0 | 0 | 3340738.4017 | 0 | 0 | 0 | 0 | 0 | 0 | 184130.4462 | 0 | 0 | 0 | 0 | 0 | 0 | 0 | 0 | 0 | 166223.1899 | 0 | 0 | 0 | 0 | 0 | 0 | 0 | 0 | -66951.0845 | 0 | 0 | 0 | 0 | 0 | 0
2016-03-05 23:00 | 0 | 0 | 0 | 0 | 0 | 355328.1384 | 417186 | 0 | 0 | 0 | 0 | 3340738.4017 | 0 | 0 | 0 | 0 | 0 | 0 | 122272.5847 | 0 | 0 | 0 | 0 | 0 | 0 | 0 | 0 | 0 | 0 | 0 | 0 | 0 | 0 | 0 | 0 | 0 | 0 | -61857.8616 | 0 | 0 | 0 | 0 | 0 | 0
2016-03-06 | 0 | 0 | 0 | 0 | 200180.9912 | 110925.256 | 426981 | 0 | 0 | 0 | 0 | 3340738.4017 | 0 | 0 | 0 | 0 | 0 | 0 | 6397.8318 | 0 | 0 | 0 | 0 | 0 | 0 | 0 | 0 | 0 | 0 | 0 | 0 | 0 | 0 | 0 | 0 | 0 | 0 | -115874.7528 | 0 | 0 | 0 | 0 | 0 | 0
2016-03-06 01:00 | 0 | 0 | 0 | 0 | 262772.0603 | 449.446 | 428558 | 0 | 0 | 0 | 0 | 3065924.987 | 0 | 0 | 0 | 0 | 0 | 0 | 115874.7528 | 0 | 0 | 0 | 0 | 0 | 0 | 0 | 0 | 0 | 0 | 274813.4148 | 0 | 0 | 0 | 0 | 0 | 0 | 0 | 109476.921 | 0 | 0 | 0 | 0 | 0 | 0
2016-03-06 02:00 | 0 | 0 | 0 | 0 | 307582.2472 | 0 | 423457 | 0 | 0 | 0 | 0 | 3065924.987 | 0 | 0 | 0 | 0 | 0 | 0 | 0 | 0 | 0 | 0 | 0 | 0 | 0 | 0 | 0 | 0 | 0 | 0 | 0 | 0 | 0 | 0 | 0 | 0 | 0 | -115874.7528 | 0 | 0 | 0 | 0 | 0 | 0
2016-03-06 03:00 | 0 | 0 | 0 | 0 | 252608.338 | 0 | 411547 | 0 | 0 | 0 | 0 | 2791111.5722 | 0 | 0 | 0 | 0 | 0 | 0 | 115874.7528 | 0 | 0 | 0 | 0 | 0 | 0 | 0 | 0 | 0 | 0 | 274813.4148 | 0 | 0 | 0 | 0 | 0 | 0 | 0 | 115874.7528 | 0 | 0 | 0 | 0 | 0 | 0
2016-03-06 04:00 | 0 | 0 | 0 | 0 | 278972.2472 | 0 | 394847 | 0 | 0 | 0 | 0 | 2791111.5722 | 0 | 0 | 0 | 0 | 0 | 0 | 0 | 0 | 0 | 0 | 0 | 0 | 0 | 0 | 0 | 0 | 0 | 0 | 0 | 0 | 0 | 0 | 0 | 0 | 0 | -115874.7528 | 0 | 0 | 0 | 0 | 0 | 0
2016-03-06 05:00 | 0 | 0 | 0 | 0 | 494211.7528 | 0 | 378337 | 0 | 0 | 0 | 0 | 2791111.5722 | 0 | 0 | 0 | 0 | 0 | 0 | 115874.7528 | 0 | 0 | 0 | 0 | 0 | 0 | 0 | 0 | 0 | 0 | 0 | 0 | 0 | 0 | 0 | 0 | 0 | 0 | 115874.7528 | 0 | 0 | 0 | 0 | 0 | 0
2016-03-06 06:00 | 0 | 0 | 0 | 0 | 250929.2472 | 0 | 366804 | 0 | 0 | 0 | 0 | 2791111.5722 | 0 | 0 | 0 | 0 | 0 | 0 | 0 | 0 | 0 | 0 | 0 | 0 | 0 | 0 | 0 | 0 | 0 | 0 | 0 | 0 | 0 | 0 | 0 | 0 | 0 | -115874.7528 | 0 | 0 | 0 | 0 | 0 | 0
2016-03-06 07:00 | 0 | 0 | 0 | 0 | 201234.338 | 0 | 360173 | 0 | 0 | 0 | 0 | 2516298.1574 | 0 | 0 | 0 | 0 | 0 | 0 | 115874.7528 | 0 | 0 | 0 | 0 | 0 | 0 | 0 | 0 | 0 | 0 | 274813.4148 | 0 | 0 | 0 | 0 | 0 | 0 | 0 | 115874.7528 | 0 | 0 | 0 | 0 | 0 | 0
2016-03-06 08:00 | 0 | 0 | 0 | 0 | 240536.2472 | 0 | 356411 | 0 | 0 | 0 | 0 | 2516298.1574 | 0 | 0 | 0 | 0 | 0 | 0 | 0 | 0 | 0 | 0 | 0 | 0 | 0 | 0 | 0 | 0 | 0 | 0 | 0 | 0 | 0 | 0 | 0 | 0 | 0 | -115874.7528 | 0 | 0 | 0 | 0 | 0 | 0
2016-03-06 09:00 | 0 | 0 | 0 | 0 | 472289.7528 | 0 | 356415 | 0 | 0 | 0 | 0 | 2516298.1574 | 0 | 0 | 0 | 0 | 0 | 0 | 115874.7528 | 0 | 0 | 0 | 0 | 0 | 0 | 0 | 0 | 0 | 0 | 0 | 0 | 0 | 0 | 0 | 0 | 0 | 0 | 115874.7528 | 0 | 0 | 0 | 0 | 0 | 0
2016-03-06 10:00 | 0 | 0 | 0 | 0 | 243173.2472 | 0 | 359048 | 0 | 0 | 0 | 0 | 2516298.1574 | 0 | 0 | 0 | 0 | 0 | 0 | 0 | 0 | 0 | 0 | 0 | 0 | 0 | 0 | 0 | 0 | 0 | 0 | 0 | 0 | 0 | 0 | 0 | 0 | 0 | -115874.7528 | 0 | 0 | 0 | 0 | 0 | 0
2016-03-06 11:00 | 0 | 0 | 0 | 0 | 482520.7528 | 0 | 366646 | 0 | 0 | 0 | 0 | 2516298.1574 | 0 | 0 | 0 | 0 | 0 | 0 | 115874.7528 | 0 | 0 | 0 | 0 | 0 | 0 | 0 | 0 | 0 | 0 | 0 | 0 | 0 | 0 | 0 | 0 | 0 | 0 | 115874.7528 | 0 | 0 | 0 | 0 | 0 | 0
2016-03-06 12:00 | 0 | 0 | 0 | 0 | 261725.2472 | 0 | 377600 | 0 | 0 | 0 | 0 | 2516298.1574 | 0 | 0 | 0 | 0 | 0 | 0 | 0 | 0 | 0 | 0 | 0 | 0 | 0 | 0 | 0 | 0 | 0 | 0 | 0 | 0 | 0 | 0 | 0 | 0 | 0 | -115874.7528 | 0 | 0 | 0 | 0 | 0 | 0
2016-03-06 13:00 | 0 | 0 | 0 | 0 | 99917.3741 | 12888.2111 | 387619 | 0 | 0 | 0 | 0 | 2241484.7426 | 0 | 0 | 0 | 0 | 0 | 0 | 0 | 0 | 0 | 0 | 0 | 0 | 0 | 0 | 0 | 0 | 0 | 274813.4148 | 0 | 0 | 0 | 0 | 0 | 0 | 0 | 0 | 0 | 0 | 0 | 0 | 0 | 0
2016-03-06 14:00 | 0 | 0 | 0 | 0 | 165082.0271 | 228753.9729 | 393836 | 0 | 0 | 0 | 0 | 2241484.7426 | 0 | 0 | 0 | 0 | 0 | 0 | 0 | 0 | 0 | 0 | 0 | 0 | 0 | 0 | 0 | 0 | 0 | 0 | 0 | 0 | 0 | 0 | 0 | 0 | 0 | 0 | 0 | 0 | 0 | 0 | 0 | 0
2016-03-06 15:00 | 0 | 0 | 0 | 0 | 101073.2546 | 459200.9354 | 394051 | 0 | 0 | 0 | 0 | 2407707.9325 | 0 | 0 | 0 | 0 | 0 | 0 | 0 | 0 | 0 | 0 | 0 | 0 | 0 | 0 | 0 | 0 | 166223.1899 | 0 | 0 | 0 | 0 | 0 | 0 | 0 | 0 | 0 | 0 | 0 | 0 | 0 | 0 | 0
2016-03-06 16:00 | 0 | 0 | 0 | 0 | 0 | 571255.6139 | 391527 | 0 | 0 | 0 | 0 | 2573931.1225 | 0 | 0 | 0 | 0 | 0 | 0 | 13505.424 | 0 | 0 | 0 | 0 | 0 | 0 | 0 | 0 | 0 | 166223.1899 | 0 | 0 | 0 | 0 | 0 | 0 | 0 | 0 | 13505.424 | 0 | 0 | 0 | 0 | 0 | 0
2016-03-06 17:00 | 0 | 0 | 0 | 0 | 0 | 614559.3143 | 389677 | 0 | 0 | 0 | 0 | 2740154.3124 | 0 | 0 | 0 | 0 | 0 | 0 | 72164.5483 | 0 | 0 | 0 | 0 | 0 | 0 | 0 | 0 | 0 | 166223.1899 | 0 | 0 | 0 | 0 | 0 | 0 | 0 | 0 | 58659.1243 | 0 | 0 | 0 | 0 | 0 | 0
2016-03-06 18:00 | 0 | 0 | 0 | 0 | 0 | 611220.8236 | 387230 | 0 | 0 | 0 | 0 | 2906377.5023 | 0 | 0 | 0 | 0 | 0 | 0 | 129932.182 | 0 | 0 | 0 | 0 | 0 | 0 | 0 | 0 | 0 | 166223.1899 | 0 | 0 | 0 | 0 | 0 | 0 | 0 | 0 | 57767.6337 | 0 | 0 | 0 | 0 | 0 | 0
2016-03-06 19:00 | 0 | 0 | 0 | 0 | 0 | 601139.3152 | 385165 | 0 | 0 | 0 | 0 | 3072600.6922 | 0 | 0 | 0 | 0 | 0 | 0 | 179683.3074 | 0 | 0 | 0 | 0 | 0 | 0 | 0 | 0 | 0 | 166223.1899 | 0 | 0 | 0 | 0 | 0 | 0 | 0 | 0 | 49751.1253 | 0 | 0 | 0 | 0 | 0 | 0
2016-03-06 20:00 | 0 | 0 | 0 | 0 | 0 | 593025.8007 | 383511 | 0 | 0 | 0 | 0 | 3238823.8821 | 0 | 0 | 0 | 0 | 0 | 0 | 222974.9182 | 0 | 0 | 0 | 0 | 0 | 0 | 0 | 0 | 0 | 166223.1899 | 0 | 0 | 0 | 0 | 0 | 0 | 0 | 0 | 43291.6108 | 0 | 0 | 0 | 0 | 0 | 0
2016-03-06 21:00 | 0 | 0 | 0 | 0 | 0 | 570376.5871 | 386144 | 0 | 0 | 0 | 0 | 3405047.072 | 0 | 0 | 0 | 0 | 0 | 0 | 240984.3154 | 0 | 0 | 0 | 0 | 0 | 0 | 0 | 0 | 0 | 166223.1899 | 0 | 0 | 0 | 0 | 0 | 0 | 0 | 0 | 18009.3972 | 0 | 0 | 0 | 0 | 0 | 0
2016-03-06 22:00 | 0 | 0 | 0 | 0 | 0 | 514686.6388 | 392608 | 0 | 0 | 0 | 0 | 3571270.2619 | 0 | 0 | 0 | 0 | 0 | 0 | 196839.7642 | 0 | 0 | 0 | 0 | 0 | 0 | 0 | 0 | 0 | 166223.1899 | 0 | 0 | 0 | 0 | 0 | 0 | 0 | 0 | -44144.5512 | 0 | 0 | 0 | 0 | 0 | 0
2016-03-06 23:00 | 0 | 0 | 0 | 0 | 0 | 395221.9456 | 408579 | 0 | 0 | 0 | 0 | 3571270.2619 | 0 | 0 | 0 | 0 | 0 | 0 | 183482.7098 | 0 | 0 | 0 | 0 | 0 | 0 | 0 | 0 | 0 | 0 | 0 | 0 | 0 | 0 | 0 | 0 | 0 | 0 | -13357.0544 | 0 | 0 | 0 | 0 | 0 | 0
2016-03-07 | 0 | 0 | 0 | 0 | 189946.7604 | 168870.2827 | 426425 | 0 | 0 | 0 | 0 | 3571270.2619 | 0 | 0 | 0 | 0 | 0 | 0 | 115874.7528 | 0 | 0 | 0 | 0 | 0 | 0 | 0 | 0 | 0 | 0 | 0 | 0 | 0 | 0 | 0 | 0 | 0 | 0 | -67607.957 | 0 | 0 | 0 | 0 | 0 | 0
2016-03-07 01:00 | 0 | 0 | 0 | 0 | 39892.3049 | 1068.5275 | 431649 | 0 | 0 | 0 | 0 | 3296456.8472 | 0 | 0 | 0 | 0 | 0 | 0 | 0 | 0 | 0 | 0 | 0 | 0 | 0 | 0 | 0 | 0 | 0 | 274813.4148 | 0 | 0 | 0 | 0 | 0 | 0 | 0 | -115874.7528 | 0 | 0 | 0 | 0 | 0 | 0
2016-03-07 02:00 | 0 | 0 | 0 | 0 | 540309.7528 | 0 | 424435 | 0 | 0 | 0 | 0 | 3296456.8472 | 0 | 0 | 0 | 0 | 0 | 0 | 115874.7528 | 0 | 0 | 0 | 0 | 0 | 0 | 0 | 0 | 0 | 0 | 0 | 0 | 0 | 0 | 0 | 0 | 0 | 0 | 115874.7528 | 0 | 0 | 0 | 0 | 0 | 0
2016-03-07 03:00 | 0 | 0 | 0 | 0 | 19999.8324 | 0 | 410688 | 0 | 0 | 0 | 0 | 3021643.4324 | 0 | 0 | 0 | 0 | 0 | 0 | 0 | 0 | 0 | 0 | 0 | 0 | 0 | 0 | 0 | 0 | 0 | 274813.4148 | 0 | 0 | 0 | 0 | 0 | 0 | 0 | -115874.7528 | 0 | 0 | 0 | 0 | 0 | 0
2016-03-07 04:00 | 0 | 0 | 0 | 0 | 507605.7528 | 0 | 391731 | 0 | 0 | 0 | 0 | 3021643.4324 | 0 | 0 | 0 | 0 | 0 | 0 | 115874.7528 | 0 | 0 | 0 | 0 | 0 | 0 | 0 | 0 | 0 | 0 | 0 | 0 | 0 | 0 | 0 | 0 | 0 | 0 | 115874.7528 | 0 | 0 | 0 | 0 | 0 | 0
2016-03-07 05:00 | 0 | 0 | 0 | 0 | 260473.2472 | 0 | 376348 | 0 | 0 | 0 | 0 | 3021643.4324 | 0 | 0 | 0 | 0 | 0 | 0 | 0 | 0 | 0 | 0 | 0 | 0 | 0 | 0 | 0 | 0 | 0 | 0 | 0 | 0 | 0 | 0 | 0 | 0 | 0 | -115874.7528 | 0 | 0 | 0 | 0 | 0 | 0
2016-03-07 06:00 | 0 | 0 | 0 | 0 | 366160 | 0 | 366160 | 0 | 0 | 0 | 0 | 3021643.4324 | 0 | 0 | 0 | 0 | 0 | 0 | 0 | 0 | 0 | 0 | 0 | 0 | 0 | 0 | 0 | 0 | 0 | 0 | 0 | 0 | 0 | 0 | 0 | 0 | 0 | 0 | 0 | 0 | 0 | 0 | 0 | 0
2016-03-07 07:00 | 0 | 0 | 0 | 0 | 201000.338 | 0 | 359939 | 0 | 0 | 0 | 0 | 2746830.0176 | 0 | 0 | 0 | 0 | 0 | 0 | 115874.7528 | 0 | 0 | 0 | 0 | 0 | 0 | 0 | 0 | 0 | 0 | 274813.4148 | 0 | 0 | 0 | 0 | 0 | 0 | 0 | 115874.7528 | 0 | 0 | 0 | 0 | 0 | 0
2016-03-07 08:00 | 0 | 0 | 0 | 0 | 242085.2472 | 0 | 357960 | 0 | 0 | 0 | 0 | 2746830.0176 | 0 | 0 | 0 | 0 | 0 | 0 | 0 | 0 | 0 | 0 | 0 | 0 | 0 | 0 | 0 | 0 | 0 | 0 | 0 | 0 | 0 | 0 | 0 | 0 | 0 | -115874.7528 | 0 | 0 | 0 | 0 | 0 | 0
2016-03-07 09:00 | 0 | 0 | 0 | 0 | 477410.7528 | 0 | 361536 | 0 | 0 | 0 | 0 | 2746830.0176 | 0 | 0 | 0 | 0 | 0 | 0 | 115874.7528 | 0 | 0 | 0 | 0 | 0 | 0 | 0 | 0 | 0 | 0 | 0 | 0 | 0 | 0 | 0 | 0 | 0 | 0 | 115874.7528 | 0 | 0 | 0 | 0 | 0 | 0
2016-03-07 10:00 | 0 | 0 | 0 | 0 | 260836.2472 | 0 | 376711 | 0 | 0 | 0 | 0 | 2746830.0176 | 0 | 0 | 0 | 0 | 0 | 0 | 0 | 0 | 0 | 0 | 0 | 0 | 0 | 0 | 0 | 0 | 0 | 0 | 0 | 0 | 0 | 0 | 0 | 0 | 0 | -115874.7528 | 0 | 0 | 0 | 0 | 0 | 0
2016-03-07 11:00 | 0 | 0 | 0 | 0 | 524218.7528 | 0 | 408344 | 0 | 0 | 0 | 0 | 2746830.0176 | 0 | 0 | 0 | 0 | 0 | 0 | 115874.7528 | 0 | 0 | 0 | 0 | 0 | 0 | 0 | 0 | 0 | 0 | 0 | 0 | 0 | 0 | 0 | 0 | 0 | 0 | 115874.7528 | 0 | 0 | 0 | 0 | 0 | 0
2016-03-07 12:00 | 0 | 0 | 0 | 0 | 315576.2472 | 0 | 431451 | 0 | 0 | 0 | 0 | 2746830.0176 | 0 | 0 | 0 | 0 | 0 | 0 | 0 | 0 | 0 | 0 | 0 | 0 | 0 | 0 | 0 | 0 | 0 | 0 | 0 | 0 | 0 | 0 | 0 | 0 | 0 | -115874.7528 | 0 | 0 | 0 | 0 | 0 | 0
2016-03-07 13:00 | 0 | 0 | 0 | 0 | 141139.8179 | 20058.7673 | 436012 | 0 | 0 | 0 | 0 | 2472016.6028 | 0 | 0 | 0 | 0 | 0 | 0 | 0 | 0 | 0 | 0 | 0 | 0 | 0 | 0 | 0 | 0 | 0 | 274813.4148 | 0 | 0 | 0 | 0 | 0 | 0 | 0 | 0 | 0 | 0 | 0 | 0 | 0 | 0
2016-03-07 14:00 | 0 | 0 | 0 | 0 | 284831.5083 | 316600.6816 | 435209 | 0 | 0 | 0 | 0 | 2638239.7927 | 0 | 0 | 0 | 0 | 0 | 0 | 0 | 0 | 0 | 0 | 0 | 0 | 0 | 0 | 0 | 0 | 166223.1899 | 0 | 0 | 0 | 0 | 0 | 0 | 0 | 0 | 0 | 0 | 0 | 0 | 0 | 0 | 0
2016-03-07 15:00 | 0 | 0 | 0 | 0 | 37390.817 | 563824.3729 | 434992 | 0 | 0 | 0 | 0 | 2804462.9826 | 0 | 0 | 0 | 0 | 0 | 0 | 0 | 0 | 0 | 0 | 0 | 0 | 0 | 0 | 0 | 0 | 166223.1899 | 0 | 0 | 0 | 0 | 0 | 0 | 0 | 0 | 0 | 0 | 0 | 0 | 0 | 0 | 0
2016-03-07 16:00 | 0 | 0 | 0 | 0 | 0 | 624342.7054 | 433605 | 0 | 0 | 0 | 0 | 2970686.1726 | 0 | 0 | 0 | 0 | 0 | 0 | 24514.5155 | 0 | 0 | 0 | 0 | 0 | 0 | 0 | 0 | 0 | 166223.1899 | 0 | 0 | 0 | 0 | 0 | 0 | 0 | 0 | 24514.5155 | 0 | 0 | 0 | 0 | 0 | 0
2016-03-07 17:00 | 0 | 0 | 0 | 0 | 0 | 640250.4493 | 430155 | 0 | 0 | 0 | 0 | 3104855.5707 | 0 | 0 | 0 | 0 | 0 | 0 | 100440.5667 | 0 | 0 | 0 | 0 | 0 | 0 | 0 | 0 | 0 | 134169.3982 | 0 | 0 | 0 | 0 | 0 | 0 | 0 | 0 | 75926.0511 | 0 | 0 | 0 | 0 | 0 | 0
2016-03-07 18:00 | 0 | 0 | 0 | 0 | 0 | 639169.6375 | 428360 | 0 | 0 | 0 | 0 | 3271078.7606 | 0 | 0 | 0 | 0 | 0 | 0 | 145027.0142 | 0 | 0 | 0 | 0 | 0 | 0 | 0 | 0 | 0 | 166223.1899 | 0 | 0 | 0 | 0 | 0 | 0 | 0 | 0 | 44586.4476 | 0 | 0 | 0 | 0 | 0 | 0
2016-03-07 19:00 | 0 | 0 | 0 | 0 | 0 | 628070.0558 | 425749 | 0 | 0 | 0 | 0 | 3437301.9505 | 0 | 0 | 0 | 0 | 0 | 0 | 181124.8801 | 0 | 0 | 0 | 0 | 0 | 0 | 0 | 0 | 0 | 166223.1899 | 0 | 0 | 0 | 0 | 0 | 0 | 0 | 0 | 36097.8658 | 0 | 0 | 0 | 0 | 0 | 0
2016-03-07 20:00 | 0 | 0 | 0 | 0 | 0 | 613551.5597 | 423283 | 0 | 0 | 0 | 0 | 3603525.1405 | 0 | 0 | 0 | 0 | 0 | 0 | 205170.2499 | 0 | 0 | 0 | 0 | 0 | 0 | 0 | 0 | 0 | 166223.1899 | 0 | 0 | 0 | 0 | 0 | 0 | 0 | 0 | 24045.3698 | 0 | 0 | 0 | 0 | 0 | 0
2016-03-07 21:00 | 0 | 0 | 0 | 0 | 0 | 579726.8091 | 422736 | 0 | 0 | 0 | 0 | 3769748.3304 | 0 | 0 | 0 | 0 | 0 | 0 | 195937.8691 | 0 | 0 | 0 | 0 | 0 | 0 | 0 | 0 | 0 | 166223.1899 | 0 | 0 | 0 | 0 | 0 | 0 | 0 | 0 | -9232.3808 | 0 | 0 | 0 | 0 | 0 | 0
2016-03-07 22:00 | 0 | 0 | 0 | 0 | 0 | 506658.476 | 425027 | 0 | 0 | 0 | 0 | 3769748.3304 | 0 | 0 | 0 | 0 | 0 | 0 | 277569.3451 | 0 | 0 | 0 | 0 | 0 | 0 | 0 | 0 | 0 | 0 | 0 | 0 | 0 | 0 | 0 | 0 | 0 | 0 | 81631.476 | 0 | 0 | 0 | 0 | 0 | 0
2016-03-07 23:00 | 0 | 0 | 0 | 0 | 0 | 349521.5147 | 436129 | 0 | 0 | 0 | 0 | 3799015.5979 | 0 | 0 | 0 | 0 | 0 | 0 | 161694.5923 | 0 | 0 | 0 | 0 | 0 | 0 | 0 | 0 | 0 | 29267.2675 | 0 | 0 | 0 | 0 | 0 | 0 | 0 | 0 | -115874.7528 | 0 | 0 | 0 | 0 | 0 | 0
2016-03-08 | 0 | 0 | 0 | 0 | 310126.0341 | 92850.1264 | 448796 | 0 | 0 | 0 | 0 | 3799015.5979 | 0 | 0 | 0 | 0 | 0 | 0 | 115874.7528 | 0 | 0 | 0 | 0 | 0 | 0 | 0 | 0 | 0 | 0 | 0 | 0 | 0 | 0 | 0 | 0 | 0 | 0 | -45819.8395 | 0 | 0 | 0 | 0 | 0 | 0
2016-03-08 01:00 | 0 | 0 | 0 | 0 | 55403.614 | 1471.2184 | 447563 | 0 | 0 | 0 | 0 | 3524202.1831 | 0 | 0 | 0 | 0 | 0 | 0 | 0 | 0 | 0 | 0 | 0 | 0 | 0 | 0 | 0 | 0 | 0 | 274813.4148 | 0 | 0 | 0 | 0 | 0 | 0 | 0 | -115874.7528 | 0 | 0 | 0 | 0 | 0 | 0
2016-03-08 02:00 | 0 | 0 | 0 | 0 | 552551.7528 | 0 | 436677 | 0 | 0 | 0 | 0 | 3524202.1831 | 0 | 0 | 0 | 0 | 0 | 0 | 115874.7528 | 0 | 0 | 0 | 0 | 0 | 0 | 0 | 0 | 0 | 0 | 0 | 0 | 0 | 0 | 0 | 0 | 0 | 0 | 115874.7528 | 0 | 0 | 0 | 0 | 0 | 0
2016-03-08 03:00 | 0 | 0 | 0 | 0 | 302656.2472 | 0 | 418531 | 0 | 0 | 0 | 0 | 3524202.1831 | 0 | 0 | 0 | 0 | 0 | 0 | 0 | 0 | 0 | 0 | 0 | 0 | 0 | 0 | 0 | 0 | 0 | 0 | 0 | 0 | 0 | 0 | 0 | 0 | 0 | -115874.7528 | 0 | 0 | 0 | 0 | 0 | 0
2016-03-08 04:00 | 0 | 0 | 0 | 0 | 511341.7528 | 0 | 395467 | 0 | 0 | 0 | 0 | 3524202.1831 | 0 | 0 | 0 | 0 | 0 | 0 | 115874.7528 | 0 | 0 | 0 | 0 | 0 | 0 | 0 | 0 | 0 | 0 | 0 | 0 | 0 | 0 | 0 | 0 | 0 | 0 | 115874.7528 | 0 | 0 | 0 | 0 | 0 | 0
2016-03-08 05:00 | 0 | 0 | 0 | 0 | 0 | 0 | 374281 | 0 | 0 | 0 | 0 | 3265795.936 | 0 | 0 | 0 | 0 | 0 | 0 | 0 | 0 | 0 | 0 | 0 | 0 | 0 | 0 | 0 | 0 | 0 | 258406.2472 | 0 | 0 | 0 | 0 | 0 | 0 | 0 | -115874.7528 | 0 | 0 | 0 | 0 | 0 | 0
2016-03-08 06:00 | 0 | 0 | 0 | 0 | 359069 | 0 | 359069 | 0 | 0 | 0 | 0 | 3265795.936 | 0 | 0 | 0 | 0 | 0 | 0 | 0 | 0 | 0 | 0 | 0 | 0 | 0 | 0 | 0 | 0 | 0 | 0 | 0 | 0 | 0 | 0 | 0 | 0 | 0 | 0 | 0 | 0 | 0 | 0 | 0 | 0
2016-03-08 07:00 | 0 | 0 | 0 | 0 | 465019.7528 | 0 | 349145 | 0 | 0 | 0 | 0 | 3265795.936 | 0 | 0 | 0 | 0 | 0 | 0 | 115874.7528 | 0 | 0 | 0 | 0 | 0 | 0 | 0 | 0 | 0 | 0 | 0 | 0 | 0 | 0 | 0 | 0 | 0 | 0 | 115874.7528 | 0 | 0 | 0 | 0 | 0 | 0
2016-03-08 08:00 | 0 | 0 | 0 | 0 | 228392.2472 | 0 | 344267 | 0 | 0 | 0 | 0 | 3265795.936 | 0 | 0 | 0 | 0 | 0 | 0 | 0 | 0 | 0 | 0 | 0 | 0 | 0 | 0 | 0 | 0 | 0 | 0 | 0 | 0 | 0 | 0 | 0 | 0 | 0 | -115874.7528 | 0 | 0 | 0 | 0 | 0 | 0
2016-03-08 09:00 | 0 | 0 | 0 | 0 | 187985.338 | 0 | 346924 | 0 | 0 | 0 | 0 | 2990982.5212 | 0 | 0 | 0 | 0 | 0 | 0 | 115874.7528 | 0 | 0 | 0 | 0 | 0 | 0 | 0 | 0 | 0 | 0 | 274813.4148 | 0 | 0 | 0 | 0 | 0 | 0 | 0 | 115874.7528 | 0 | 0 | 0 | 0 | 0 | 0
2016-03-08 10:00 | 0 | 0 | 0 | 0 | 243040.2472 | 0 | 358915 | 0 | 0 | 0 | 0 | 2990982.5212 | 0 | 0 | 0 | 0 | 0 | 0 | 0 | 0 | 0 | 0 | 0 | 0 | 0 | 0 | 0 | 0 | 0 | 0 | 0 | 0 | 0 | 0 | 0 | 0 | 0 | -115874.7528 | 0 | 0 | 0 | 0 | 0 | 0
2016-03-08 11:00 | 0 | 0 | 0 | 0 | 503304.7528 | 0 | 387430 | 0 | 0 | 0 | 0 | 2990982.5212 | 0 | 0 | 0 | 0 | 0 | 0 | 115874.7528 | 0 | 0 | 0 | 0 | 0 | 0 | 0 | 0 | 0 | 0 | 0 | 0 | 0 | 0 | 0 | 0 | 0 | 0 | 115874.7528 | 0 | 0 | 0 | 0 | 0 | 0
2016-03-08 12:00 | 0 | 0 | 0 | 0 | 295379.2472 | 0 | 411254 | 0 | 0 | 0 | 0 | 2990982.5212 | 0 | 0 | 0 | 0 | 0 | 0 | 0 | 0 | 0 | 0 | 0 | 0 | 0 | 0 | 0 | 0 | 0 | 0 | 0 | 0 | 0 | 0 | 0 | 0 | 0 | -115874.7528 | 0 | 0 | 0 | 0 | 0 | 0
2016-03-08 13:00 | 0 | 0 | 0 | 0 | 405965.7922 | 13195.2078 | 419161 | 0 | 0 | 0 | 0 | 2990982.5212 | 0 | 0 | 0 | 0 | 0 | 0 | 0 | 0 | 0 | 0 | 0 | 0 | 0 | 0 | 0 | 0 | 0 | 0 | 0 | 0 | 0 | 0 | 0 | 0 | 0 | 0 | 0 | 0 | 0 | 0 | 0 | 0
2016-03-08 14:00 | 0 | 0 | 0 | 0 | 129317.2102 | 294018.7898 | 423336 | 0 | 0 | 0 | 0 | 2990982.5212 | 0 | 0 | 0 | 0 | 0 | 0 | 0 | 0 | 0 | 0 | 0 | 0 | 0 | 0 | 0 | 0 | 0 | 0 | 0 | 0 | 0 | 0 | 0 | 0 | 0 | 0 | 0 | 0 | 0 | 0 | 0 | 0
2016-03-08 15:00 | 0 | 0 | 0 | 0 | 0 | 592100.1899 | 425877 | 0 | 0 | 0 | 0 | 3157205.7111 | 0 | 0 | 0 | 0 | 0 | 0 | 0 | 0 | 0 | 0 | 0 | 0 | 0 | 0 | 0 | 0 | 166223.1899 | 0 | 0 | 0 | 0 | 0 | 0 | 0 | 0 | 0 | 0 | 0 | 0 | 0 | 0 | 0
2016-03-08 16:00 | 0 | 0 | 0 | 0 | 0 | 592632.1899 | 426409 | 0 | 0 | 0 | 0 | 3323428.901 | 0 | 0 | 0 | 0 | 0 | 0 | 0 | 0 | 0 | 0 | 0 | 0 | 0 | 0 | 0 | 0 | 166223.1899 | 0 | 0 | 0 | 0 | 0 | 0 | 0 | 0 | 0 | 0 | 0 | 0 | 0 | 0 | 0
2016-03-08 17:00 | 0 | 0 | 0 | 0 | 0 | 591063.1899 | 424840 | 0 | 0 | 0 | 0 | 3489652.0909 | 0 | 0 | 0 | 0 | 0 | 0 | 0 | 0 | 0 | 0 | 0 | 0 | 0 | 0 | 0 | 0 | 166223.1899 | 0 | 0 | 0 | 0 | 0 | 0 | 0 | 0 | 0 | 0 | 0 | 0 | 0 | 0 | 0
2016-03-08 18:00 | 0 | 0 | 0 | 0 | 0 | 655476.9484 | 424108 | 0 | 0 | 0 | 0 | 3655875.2808 | 0 | 0 | 0 | 0 | 0 | 0 | 65145.7585 | 0 | 0 | 0 | 0 | 0 | 0 | 0 | 0 | 0 | 166223.1899 | 0 | 0 | 0 | 0 | 0 | 0 | 0 | 0 | 65145.7585 | 0 | 0 | 0 | 0 | 0 | 0
2016-03-08 19:00 | 0 | 0 | 0 | 0 | 0 | 681592.0163 | 423858 | 0 | 0 | 0 | 0 | 3822098.4707 | 0 | 0 | 0 | 0 | 0 | 0 | 156656.5849 | 0 | 0 | 0 | 0 | 0 | 0 | 0 | 0 | 0 | 166223.1899 | 0 | 0 | 0 | 0 | 0 | 0 | 0 | 0 | 91510.8264 | 0 | 0 | 0 | 0 | 0 | 0
2016-03-08 20:00 | 0 | 0 | 0 | 0 | 0 | 664000.8446 | 422736 | 0 | 0 | 0 | 0 | 3988321.6607 | 0 | 0 | 0 | 0 | 0 | 0 | 231698.2395 | 0 | 0 | 0 | 0 | 0 | 0 | 0 | 0 | 0 | 166223.1899 | 0 | 0 | 0 | 0 | 0 | 0 | 0 | 0 | 75041.6546 | 0 | 0 | 0 | 0 | 0 | 0
2016-03-08 21:00 | 0 | 0 | 0 | 0 | 0 | 634878.2955 | 422784 | 0 | 0 | 0 | 0 | 4154544.8506 | 0 | 0 | 0 | 0 | 0 | 0 | 277569.3451 | 0 | 0 | 0 | 0 | 0 | 0 | 0 | 0 | 0 | 166223.1899 | 0 | 0 | 0 | 0 | 0 | 0 | 0 | 0 | 45871.1056 | 0 | 0 | 0 | 0 | 0 | 0
2016-03-08 22:00 | 0 | 0 | 0 | 0 | 0 | 572160.949 | 424813 | 0 | 0 | 0 | 0 | 4320768.0405 | 0 | 0 | 0 | 0 | 0 | 0 | 258694.1042 | 0 | 0 | 0 | 0 | 0 | 0 | 0 | 0 | 0 | 166223.1899 | 0 | 0 | 0 | 0 | 0 | 0 | 0 | 0 | -18875.2409 | 0 | 0 | 0 | 0 | 0 | 0
2016-03-08 23:00 | 0 | 0 | 0 | 0 | 0 | 414783.5896 | 433883 | 0 | 0 | 0 | 0 | 4328613.2287 | 0 | 0 | 0 | 0 | 0 | 0 | 231749.5056 | 0 | 0 | 0 | 0 | 0 | 0 | 0 | 0 | 0 | 7845.1882 | 0 | 0 | 0 | 0 | 0 | 0 | 0 | 0 | -26944.5986 | 0 | 0 | 0 | 0 | 0 | 0
2016-03-09 | 0 | 0 | 0 | 0 | 0 | 144154.2358 | 446635 | 0 | 0 | 0 | 0 | 4142007.2173 | 0 | 0 | 0 | 0 | 0 | 0 | 115874.7528 | 0 | 0 | 0 | 0 | 0 | 0 | 0 | 0 | 0 | 0 | 186606.0114 | 0 | 0 | 0 | 0 | 0 | 0 | 0 | -115874.7528 | 0 | 0 | 0 | 0 | 0 | 0
2016-03-09 01:00 | 0 | 0 | 0 | 0 | 308526.3615 | 1513.703 | 445107 | 0 | 0 | 0 | 0 | 3891065.5289 | 0 | 0 | 0 | 0 | 0 | 0 | 231749.5056 | 0 | 0 | 0 | 0 | 0 | 0 | 0 | 0 | 0 | 0 | 250941.6884 | 0 | 0 | 0 | 0 | 0 | 0 | 0 | 115874.7528 | 0 | 0 | 0 | 0 | 0 | 0
2016-03-09 02:00 | 0 | 0 | 0 | 0 | 311865.8446 | 0 | 432794 | 0 | 0 | 0 | 0 | 3886012.1263 | 0 | 0 | 0 | 0 | 0 | 0 | 115874.7528 | 0 | 0 | 0 | 0 | 0 | 0 | 0 | 0 | 0 | 0 | 5053.4026 | 0 | 0 | 0 | 0 | 0 | 0 | 0 | -115874.7528 | 0 | 0 | 0 | 0 | 0 | 0
2016-03-09 03:00 | 0 | 0 | 0 | 0 | 23076.8324 | 0 | 413765 | 0 | 0 | 0 | 0 | 3611198.7115 | 0 | 0 | 0 | 0 | 0 | 0 | 0 | 0 | 0 | 0 | 0 | 0 | 0 | 0 | 0 | 0 | 0 | 274813.4148 | 0 | 0 | 0 | 0 | 0 | 0 | 0 | -115874.7528 | 0 | 0 | 0 | 0 | 0 | 0
2016-03-09 04:00 | 0 | 0 | 0 | 0 | 265482.1547 | 0 | 389747 | 0 | 0 | 0 | 0 | 3371059.1134 | 0 | 0 | 0 | 0 | 0 | 0 | 115874.7528 | 0 | 0 | 0 | 0 | 0 | 0 | 0 | 0 | 0 | 0 | 240139.5982 | 0 | 0 | 0 | 0 | 0 | 0 | 0 | 115874.7528 | 0 | 0 | 0 | 0 | 0 | 0
2016-03-09 05:00 | 0 | 0 | 0 | 0 | 249387.1316 | 0 | 367798 | 0 | 0 | 0 | 0 | 3252648.245 | 0 | 0 | 0 | 0 | 0 | 0 | 115874.7528 | 0 | 0 | 0 | 0 | 0 | 0 | 0 | 0 | 0 | 0 | 118410.8684 | 0 | 0 | 0 | 0 | 0 | 0 | 0 | 0 | 0 | 0 | 0 | 0 | 0 | 0
2016-03-09 06:00 | 0 | 0 | 0 | 0 | 234715.2472 | 0 | 350590 | 0 | 0 | 0 | 0 | 3252648.245 | 0 | 0 | 0 | 0 | 0 | 0 | 0 | 0 | 0 | 0 | 0 | 0 | 0 | 0 | 0 | 0 | 0 | 0 | 0 | 0 | 0 | 0 | 0 | 0 | 0 | -115874.7528 | 0 | 0 | 0 | 0 | 0 | 0
2016-03-09 07:00 | 0 | 0 | 0 | 0 | 254300.6478 | 0 | 339505 | 0 | 0 | 0 | 0 | 3051569.14 | 0 | 0 | 0 | 0 | 0 | 0 | 115874.7528 | 0 | 0 | 0 | 0 | 0 | 0 | 0 | 0 | 0 | 0 | 201079.105 | 0 | 0 | 0 | 0 | 0 | 0 | 0 | 115874.7528 | 0 | 0 | 0 | 0 | 0 | 0
2016-03-09 08:00 | 0 | 0 | 0 | 0 | 267166.7597 | 0 | 334541 | 0 | 0 | 0 | 0 | 2984194.8997 | 0 | 0 | 0 | 0 | 0 | 0 | 115874.7528 | 0 | 0 | 0 | 0 | 0 | 0 | 0 | 0 | 0 | 0 | 67374.2403 | 0 | 0 | 0 | 0 | 0 | 0 | 0 | 0 | 0 | 0 | 0 | 0 | 0 | 0
2016-03-09 09:00 | 0 | 0 | 0 | 0 | 220226.2472 | 0 | 336101 | 0 | 0 | 0 | 0 | 2984194.8997 | 0 | 0 | 0 | 0 | 0 | 0 | 0 | 0 | 0 | 0 | 0 | 0 | 0 | 0 | 0 | 0 | 0 | 0 | 0 | 0 | 0 | 0 | 0 | 0 | 0 | -115874.7528 | 0 | 0 | 0 | 0 | 0 | 0
2016-03-09 10:00 | 0 | 0 | 0 | 0 | 253162.8325 | 0 | 349279 | 0 | 0 | 0 | 0 | 2772203.9794 | 0 | 0 | 0 | 0 | 0 | 0 | 115874.7528 | 0 | 0 | 0 | 0 | 0 | 0 | 0 | 0 | 0 | 0 | 211990.9203 | 0 | 0 | 0 | 0 | 0 | 0 | 0 | 115874.7528 | 0 | 0 | 0 | 0 | 0 | 0
2016-03-09 11:00 | 0 | 0 | 0 | 0 | 243992.0643 | 0 | 375362 | 0 | 0 | 0 | 0 | 2609635.5043 | 0 | 0 | 0 | 0 | 0 | 0 | 147073.2922 | 0 | 0 | 0 | 0 | 0 | 0 | 0 | 0 | 0 | 0 | 162568.4751 | 0 | 0 | 0 | 0 | 0 | 0 | 0 | 31198.5393 | 0 | 0 | 0 | 0 | 0 | 0
2016-03-09 12:00 | 0 | 0 | 0 | 0 | 239461.9261 | 0 | 399305 | 0 | 0 | 0 | 0 | 2565667.1832 | 0 | 0 | 0 | 0 | 0 | 0 | 31198.5393 | 0 | 0 | 0 | 0 | 0 | 0 | 0 | 0 | 0 | 0 | 43968.3211 | 0 | 0 | 0 | 0 | 0 | 0 | 0 | -115874.7528 | 0 | 0 | 0 | 0 | 0 | 0
2016-03-09 13:00 | 0 | 0 | 0 | 0 | 207763.4305 | 11811.3682 | 409712 | 0 | 0 | 0 | 0 | 2290853.7685 | 0 | 0 | 0 | 0 | 0 | 0 | 115874.7528 | 0 | 0 | 0 | 0 | 0 | 0 | 0 | 0 | 0 | 0 | 274813.4148 | 0 | 0 | 0 | 0 | 0 | 0 | 0 | 84676.2135 | 0 | 0 | 0 | 0 | 0 | 0
2016-03-09 14:00 | 0 | 0 | 0 | 0 | 6969.6043 | 292893.6428 | 415738 | 0 | 0 | 0 | 0 | 2290853.7685 | 0 | 0 | 0 | 0 | 0 | 0 | 0 | 0 | 0 | 0 | 0 | 0 | 0 | 0 | 0 | 0 | 0 | 0 | 0 | 0 | 0 | 0 | 0 | 0 | 0 | -115874.7528 | 0 | 0 | 0 | 0 | 0 | 0
2016-03-09 15:00 | 0 | 0 | 0 | 0 | 0 | 587037.1899 | 420814 | 0 | 0 | 0 | 0 | 2457076.9584 | 0 | 0 | 0 | 0 | 0 | 0 | 0 | 0 | 0 | 0 | 0 | 0 | 0 | 0 | 0 | 0 | 166223.1899 | 0 | 0 | 0 | 0 | 0 | 0 | 0 | 0 | 0 | 0 | 0 | 0 | 0 | 0 | 0
2016-03-09 16:00 | 0 | 0 | 0 | 0 | 0 | 589981.1899 | 423758 | 0 | 0 | 0 | 0 | 2623300.1483 | 0 | 0 | 0 | 0 | 0 | 0 | 0 | 0 | 0 | 0 | 0 | 0 | 0 | 0 | 0 | 0 | 166223.1899 | 0 | 0 | 0 | 0 | 0 | 0 | 0 | 0 | 0 | 0 | 0 | 0 | 0 | 0 | 0
2016-03-09 17:00 | 0 | 0 | 0 | 0 | 0 | 590511.1899 | 424288 | 0 | 0 | 0 | 0 | 2789523.3382 | 0 | 0 | 0 | 0 | 0 | 0 | 0 | 0 | 0 | 0 | 0 | 0 | 0 | 0 | 0 | 0 | 166223.1899 | 0 | 0 | 0 | 0 | 0 | 0 | 0 | 0 | 0 | 0 | 0 | 0 | 0 | 0 | 0
2016-03-09 18:00 | 0 | 0 | 0 | 0 | 0 | 706663.9427 | 424566 | 0 | 0 | 0 | 0 | 2955746.5281 | 0 | 0 | 0 | 0 | 0 | 0 | 115874.7528 | 0 | 0 | 0 | 0 | 0 | 0 | 0 | 0 | 0 | 166223.1899 | 0 | 0 | 0 | 0 | 0 | 0 | 0 | 0 | 115874.7528 | 0 | 0 | 0 | 0 | 0 | 0
2016-03-09 19:00 | 0 | 0 | 0 | 0 | 0 | 475067.4371 | 424719 | 0 | 0 | 0 | 0 | 3121969.718 | 0 | 0 | 0 | 0 | 0 | 0 | 0 | 0 | 0 | 0 | 0 | 0 | 0 | 0 | 0 | 0 | 166223.1899 | 0 | 0 | 0 | 0 | 0 | 0 | 0 | 0 | -115874.7528 | 0 | 0 | 0 | 0 | 0 | 0
2016-03-09 20:00 | 0 | 0 | 0 | 0 | 0 | 672120.6827 | 423876 | 0 | 0 | 0 | 0 | 3288192.9079 | 0 | 0 | 0 | 0 | 0 | 0 | 82021.4928 | 0 | 0 | 0 | 0 | 0 | 0 | 0 | 0 | 0 | 166223.1899 | 0 | 0 | 0 | 0 | 0 | 0 | 0 | 0 | 82021.4928 | 0 | 0 | 0 | 0 | 0 | 0
2016-03-09 21:00 | 0 | 0 | 0 | 0 | 0 | 706590.9427 | 424493 | 0 | 0 | 0 | 0 | 3454416.0978 | 0 | 0 | 0 | 0 | 0 | 0 | 197896.2456 | 0 | 0 | 0 | 0 | 0 | 0 | 0 | 0 | 0 | 166223.1899 | 0 | 0 | 0 | 0 | 0 | 0 | 0 | 0 | 115874.7528 | 0 | 0 | 0 | 0 | 0 | 0
2016-03-09 22:00 | 0 | 0 | 0 | 0 | 0 | 672765.2894 | 426869 | 0 | 0 | 0 | 0 | 3620639.2878 | 0 | 0 | 0 | 0 | 0 | 0 | 277569.3451 | 0 | 0 | 0 | 0 | 0 | 0 | 0 | 0 | 0 | 166223.1899 | 0 | 0 | 0 | 0 | 0 | 0 | 0 | 0 | 79673.0995 | 0 | 0 | 0 | 0 | 0 | 0
2016-03-09 23:00 | 0 | 0 | 0 | 0 | 0 | 508979.8658 | 436308 | 0 | 0 | 0 | 0 | 3786862.4777 | 0 | 0 | 0 | 0 | 0 | 0 | 184018.021 | 0 | 0 | 0 | 0 | 0 | 0 | 0 | 0 | 0 | 166223.1899 | 0 | 0 | 0 | 0 | 0 | 0 | 0 | 0 | -93551.3241 | 0 | 0 | 0 | 0 | 0 | 0
2016-03-10 | 0 | 0 | 0 | 0 | 0 | 155233.8242 | 446277 | 0 | 0 | 0 | 0 | 3611694.0547 | 0 | 0 | 0 | 0 | 0 | 0 | 68143.2682 | 0 | 0 | 0 | 0 | 0 | 0 | 0 | 0 | 0 | 0 | 175168.423 | 0 | 0 | 0 | 0 | 0 | 0 | 0 | -115874.7528 | 0 | 0 | 0 | 0 | 0 | 0
2016-03-10 01:00 | 0 | 0 | 0 | 0 | 243360.6645 | 2428.7722 | 443311 | 0 | 0 | 0 | 0 | 3482315.7596 | 0 | 0 | 0 | 0 | 0 | 0 | 0 | 0 | 0 | 0 | 0 | 0 | 0 | 0 | 0 | 0 | 0 | 129378.2951 | 0 | 0 | 0 | 0 | 0 | 0 | 0 | -68143.2682 | 0 | 0 | 0 | 0 | 0 | 0
2016-03-10 02:00 | 0 | 0 | 0 | 0 | 272863.338 | 0 | 431802 | 0 | 0 | 0 | 0 | 3207502.3448 | 0 | 0 | 0 | 0 | 0 | 0 | 115874.7528 | 0 | 0 | 0 | 0 | 0 | 0 | 0 | 0 | 0 | 0 | 274813.4148 | 0 | 0 | 0 | 0 | 0 | 0 | 0 | 115874.7528 | 0 | 0 | 0 | 0 | 0 | 0
2016-03-10 03:00 | 0 | 0 | 0 | 0 | 274644.5889 | 0 | 412417 | 0 | 0 | 0 | 0 | 3185604.6865 | 0 | 0 | 0 | 0 | 0 | 0 | 0 | 0 | 0 | 0 | 0 | 0 | 0 | 0 | 0 | 0 | 0 | 21897.6583 | 0 | 0 | 0 | 0 | 0 | 0 | 0 | -115874.7528 | 0 | 0 | 0 | 0 | 0 | 0
2016-03-10 04:00 | 0 | 0 | 0 | 0 | 259441.5669 | 0 | 387558 | 0 | 0 | 0 | 0 | 2941613.5006 | 0 | 0 | 0 | 0 | 0 | 0 | 115874.7528 | 0 | 0 | 0 | 0 | 0 | 0 | 0 | 0 | 0 | 0 | 243991.1859 | 0 | 0 | 0 | 0 | 0 | 0 | 0 | 115874.7528 | 0 | 0 | 0 | 0 | 0 | 0
2016-03-10 05:00 | 0 | 0 | 0 | 0 | 246593.0008 | 0 | 365298 | 0 | 0 | 0 | 0 | 2822908.5015 | 0 | 0 | 0 | 0 | 0 | 0 | 115874.7528 | 0 | 0 | 0 | 0 | 0 | 0 | 0 | 0 | 0 | 0 | 118704.9992 | 0 | 0 | 0 | 0 | 0 | 0 | 0 | 0 | 0 | 0 | 0 | 0 | 0 | 0
2016-03-10 06:00 | 0 | 0 | 0 | 0 | 0 | 0 | 348775 | 0 | 0 | 0 | 0 | 2590008.2543 | 0 | 0 | 0 | 0 | 0 | 0 | 0 | 0 | 0 | 0 | 0 | 0 | 0 | 0 | 0 | 0 | 0 | 232900.2472 | 0 | 0 | 0 | 0 | 0 | 0 | 0 | -115874.7528 | 0 | 0 | 0 | 0 | 0 | 0
2016-03-10 07:00 | 0 | 0 | 0 | 0 | 257884.1854 | 0 | 337334 | 0 | 0 | 0 | 0 | 2394683.6868 | 0 | 0 | 0 | 0 | 0 | 0 | 115874.7528 | 0 | 0 | 0 | 0 | 0 | 0 | 0 | 0 | 0 | 0 | 195324.5675 | 0 | 0 | 0 | 0 | 0 | 0 | 0 | 115874.7528 | 0 | 0 | 0 | 0 | 0 | 0
2016-03-10 08:00 | 0 | 0 | 0 | 0 | 285725.7264 | 0 | 331475 | 0 | 0 | 0 | 0 | 2348934.4133 | 0 | 0 | 0 | 0 | 0 | 0 | 115874.7528 | 0 | 0 | 0 | 0 | 0 | 0 | 0 | 0 | 0 | 0 | 45749.2736 | 0 | 0 | 0 | 0 | 0 | 0 | 0 | 0 | 0 | 0 | 0 | 0 | 0 | 0
2016-03-10 09:00 | 0 | 0 | 0 | 0 | 0 | 0 | 332082 | 0 | 0 | 0 | 0 | 2132727.1661 | 0 | 0 | 0 | 0 | 0 | 0 | 0 | 0 | 0 | 0 | 0 | 0 | 0 | 0 | 0 | 0 | 0 | 216207.2472 | 0 | 0 | 0 | 0 | 0 | 0 | 0 | -115874.7528 | 0 | 0 | 0 | 0 | 0 | 0
2016-03-10 10:00 | 0 | 0 | 0 | 0 | 185164.338 | 0 | 344103 | 0 | 0 | 0 | 0 | 1857913.7513 | 0 | 0 | 0 | 0 | 0 | 0 | 115874.7528 | 0 | 0 | 0 | 0 | 0 | 0 | 0 | 0 | 0 | 0 | 274813.4148 | 0 | 0 | 0 | 0 | 0 | 0 | 0 | 115874.7528 | 0 | 0 | 0 | 0 | 0 | 0
2016-03-10 11:00 | 0 | 0 | 0 | 0 | 353267.2169 | 0 | 368195 | 0 | 0 | 0 | 0 | 1842985.9682 | 0 | 0 | 0 | 0 | 0 | 0 | 115874.7528 | 0 | 0 | 0 | 0 | 0 | 0 | 0 | 0 | 0 | 0 | 14927.7831 | 0 | 0 | 0 | 0 | 0 | 0 | 0 | 0 | 0 | 0 | 0 | 0 | 0 | 0
2016-03-10 12:00 | 0 | 0 | 0 | 0 | 277530.2472 | 0 | 393405 | 0 | 0 | 0 | 0 | 1842985.9682 | 0 | 0 | 0 | 0 | 0 | 0 | 0 | 0 | 0 | 0 | 0 | 0 | 0 | 0 | 0 | 0 | 0 | 0 | 0 | 0 | 0 | 0 | 0 | 0 | 0 | -115874.7528 | 0 | 0 | 0 | 0 | 0 | 0
2016-03-10 13:00 | 0 | 0 | 0 | 0 | 327548.3704 | 20868.5273 | 406887 | 0 | 0 | 0 | 0 | 1784515.8659 | 0 | 0 | 0 | 0 | 0 | 0 | 0 | 0 | 0 | 0 | 0 | 0 | 0 | 0 | 0 | 0 | 0 | 58470.1023 | 0 | 0 | 0 | 0 | 0 | 0 | 0 | 0 | 0 | 0 | 0 | 0 | 0 | 0
2016-03-10 14:00 | 0 | 0 | 0 | 0 | 38918.2352 | 377511.7648 | 416430 | 0 | 0 | 0 | 0 | 1784515.8659 | 0 | 0 | 0 | 0 | 0 | 0 | 0 | 0 | 0 | 0 | 0 | 0 | 0 | 0 | 0 | 0 | 0 | 0 | 0 | 0 | 0 | 0 | 0 | 0 | 0 | 0 | 0 | 0 | 0 | 0 | 0 | 0
2016-03-10 15:00 | 0 | 0 | 0 | 0 | 0 | 590307.1899 | 424084 | 0 | 0 | 0 | 0 | 1950739.0558 | 0 | 0 | 0 | 0 | 0 | 0 | 0 | 0 | 0 | 0 | 0 | 0 | 0 | 0 | 0 | 0 | 166223.1899 | 0 | 0 | 0 | 0 | 0 | 0 | 0 | 0 | 0 | 0 | 0 | 0 | 0 | 0 | 0
2016-03-10 16:00 | 0 | 0 | 0 | 0 | 0 | 593558.1899 | 427335 | 0 | 0 | 0 | 0 | 2116962.2457 | 0 | 0 | 0 | 0 | 0 | 0 | 0 | 0 | 0 | 0 | 0 | 0 | 0 | 0 | 0 | 0 | 166223.1899 | 0 | 0 | 0 | 0 | 0 | 0 | 0 | 0 | 0 | 0 | 0 | 0 | 0 | 0 | 0
2016-03-10 17:00 | 0 | 0 | 0 | 0 | 0 | 595089.1899 | 428866 | 0 | 0 | 0 | 0 | 2283185.4357 | 0 | 0 | 0 | 0 | 0 | 0 | 0 | 0 | 0 | 0 | 0 | 0 | 0 | 0 | 0 | 0 | 166223.1899 | 0 | 0 | 0 | 0 | 0 | 0 | 0 | 0 | 0 | 0 | 0 | 0 | 0 | 0 | 0
2016-03-10 18:00 | 0 | 0 | 0 | 0 | 0 | 712669.9427 | 430572 | 0 | 0 | 0 | 0 | 2449408.6256 | 0 | 0 | 0 | 0 | 0 | 0 | 115874.7528 | 0 | 0 | 0 | 0 | 0 | 0 | 0 | 0 | 0 | 166223.1899 | 0 | 0 | 0 | 0 | 0 | 0 | 0 | 0 | 115874.7528 | 0 | 0 | 0 | 0 | 0 | 0
2016-03-10 19:00 | 0 | 0 | 0 | 0 | 0 | 482049.4371 | 431701 | 0 | 0 | 0 | 0 | 2615631.8155 | 0 | 0 | 0 | 0 | 0 | 0 | 0 | 0 | 0 | 0 | 0 | 0 | 0 | 0 | 0 | 0 | 166223.1899 | 0 | 0 | 0 | 0 | 0 | 0 | 0 | 0 | -115874.7528 | 0 | 0 | 0 | 0 | 0 | 0
2016-03-10 20:00 | 0 | 0 | 0 | 0 | 0 | 644194.0294 | 432151 | 0 | 0 | 0 | 0 | 2781855.0054 | 0 | 0 | 0 | 0 | 0 | 0 | 45819.8395 | 0 | 0 | 0 | 0 | 0 | 0 | 0 | 0 | 0 | 166223.1899 | 0 | 0 | 0 | 0 | 0 | 0 | 0 | 0 | 45819.8395 | 0 | 0 | 0 | 0 | 0 | 0
2016-03-10 21:00 | 0 | 0 | 0 | 0 | 0 | 715113.9427 | 433016 | 0 | 0 | 0 | 0 | 2948078.1953 | 0 | 0 | 0 | 0 | 0 | 0 | 161694.5923 | 0 | 0 | 0 | 0 | 0 | 0 | 0 | 0 | 0 | 166223.1899 | 0 | 0 | 0 | 0 | 0 | 0 | 0 | 0 | 115874.7528 | 0 | 0 | 0 | 0 | 0 | 0
2016-03-10 22:00 | 0 | 0 | 0 | 0 | 0 | 716732.9427 | 434635 | 0 | 0 | 0 | 0 | 3114301.3852 | 0 | 0 | 0 | 0 | 0 | 0 | 277569.3451 | 0 | 0 | 0 | 0 | 0 | 0 | 0 | 0 | 0 | 166223.1899 | 0 | 0 | 0 | 0 | 0 | 0 | 0 | 0 | 115874.7528 | 0 | 0 | 0 | 0 | 0 | 0
2016-03-10 23:00 | 0 | 0 | 0 | 0 | 0 | 573156.1157 | 440543 | 0 | 0 | 0 | 0 | 3280524.5751 | 0 | 0 | 0 | 0 | 0 | 0 | 243959.2709 | 0 | 0 | 0 | 0 | 0 | 0 | 0 | 0 | 0 | 166223.1899 | 0 | 0 | 0 | 0 | 0 | 0 | 0 | 0 | -33610.0742 | 0 | 0 | 0 | 0 | 0 | 0
2016-03-11 | 0 | 0 | 0 | 0 | 0 | 182414.1635 | 448569 | 0 | 0 | 0 | 0 | 3130244.4914 | 0 | 0 | 0 | 0 | 0 | 0 | 128084.5181 | 0 | 0 | 0 | 0 | 0 | 0 | 0 | 0 | 0 | 0 | 150280.0837 | 0 | 0 | 0 | 0 | 0 | 0 | 0 | -115874.7528 | 0 | 0 | 0 | 0 | 0 | 0
2016-03-11 01:00 | 0 | 0 | 0 | 0 | 328184.3462 | 2950.9009 | 447010 | 0 | 0 | 0 | 0 | 3130244.4914 | 0 | 0 | 0 | 0 | 0 | 0 | 12209.7652 | 0 | 0 | 0 | 0 | 0 | 0 | 0 | 0 | 0 | 0 | 0 | 0 | 0 | 0 | 0 | 0 | 0 | 0 | -115874.7528 | 0 | 0 | 0 | 0 | 0 | 0
2016-03-11 02:00 | 0 | 0 | 0 | 0 | 265106.5728 | 0 | 436255 | 0 | 0 | 0 | 0 | 2855431.0766 | 0 | 0 | 0 | 0 | 0 | 0 | 115874.7528 | 0 | 0 | 0 | 0 | 0 | 0 | 0 | 0 | 0 | 0 | 274813.4148 | 0 | 0 | 0 | 0 | 0 | 0 | 0 | 103664.9876 | 0 | 0 | 0 | 0 | 0 | 0
2016-03-11 03:00 | 0 | 0 | 0 | 0 | 301135.2472 | 0 | 417010 | 0 | 0 | 0 | 0 | 2855431.0766 | 0 | 0 | 0 | 0 | 0 | 0 | 0 | 0 | 0 | 0 | 0 | 0 | 0 | 0 | 0 | 0 | 0 | 0 | 0 | 0 | 0 | 0 | 0 | 0 | 0 | -115874.7528 | 0 | 0 | 0 | 0 | 0 | 0
2016-03-11 04:00 | 0 | 0 | 0 | 0 | 233757.338 | 0 | 392696 | 0 | 0 | 0 | 0 | 2580617.6619 | 0 | 0 | 0 | 0 | 0 | 0 | 115874.7528 | 0 | 0 | 0 | 0 | 0 | 0 | 0 | 0 | 0 | 0 | 274813.4148 | 0 | 0 | 0 | 0 | 0 | 0 | 0 | 115874.7528 | 0 | 0 | 0 | 0 | 0 | 0
2016-03-11 05:00 | 0 | 0 | 0 | 0 | 255711.2472 | 0 | 371586 | 0 | 0 | 0 | 0 | 2580617.6619 | 0 | 0 | 0 | 0 | 0 | 0 | 0 | 0 | 0 | 0 | 0 | 0 | 0 | 0 | 0 | 0 | 0 | 0 | 0 | 0 | 0 | 0 | 0 | 0 | 0 | -115874.7528 | 0 | 0 | 0 | 0 | 0 | 0
2016-03-11 06:00 | 0 | 0 | 0 | 0 | 354663 | 0 | 354663 | 0 | 0 | 0 | 0 | 2580617.6619 | 0 | 0 | 0 | 0 | 0 | 0 | 0 | 0 | 0 | 0 | 0 | 0 | 0 | 0 | 0 | 0 | 0 | 0 | 0 | 0 | 0 | 0 | 0 | 0 | 0 | 0 | 0 | 0 | 0 | 0 | 0 | 0
2016-03-11 07:00 | 0 | 0 | 0 | 0 | 458507.7528 | 0 | 342633 | 0 | 0 | 0 | 0 | 2580617.6619 | 0 | 0 | 0 | 0 | 0 | 0 | 115874.7528 | 0 | 0 | 0 | 0 | 0 | 0 | 0 | 0 | 0 | 0 | 0 | 0 | 0 | 0 | 0 | 0 | 0 | 0 | 115874.7528 | 0 | 0 | 0 | 0 | 0 | 0
2016-03-11 08:00 | 0 | 0 | 0 | 0 | 0 | 0 | 336132 | 0 | 0 | 0 | 0 | 2360360.4147 | 0 | 0 | 0 | 0 | 0 | 0 | 0 | 0 | 0 | 0 | 0 | 0 | 0 | 0 | 0 | 0 | 0 | 220257.2472 | 0 | 0 | 0 | 0 | 0 | 0 | 0 | -115874.7528 | 0 | 0 | 0 | 0 | 0 | 0
2016-03-11 09:00 | 0 | 0 | 0 | 0 | 451952.7528 | 0 | 336078 | 0 | 0 | 0 | 0 | 2360360.4147 | 0 | 0 | 0 | 0 | 0 | 0 | 115874.7528 | 0 | 0 | 0 | 0 | 0 | 0 | 0 | 0 | 0 | 0 | 0 | 0 | 0 | 0 | 0 | 0 | 0 | 0 | 115874.7528 | 0 | 0 | 0 | 0 | 0 | 0
2016-03-11 10:00 | 0 | 0 | 0 | 0 | 229621.2472 | 0 | 345496 | 0 | 0 | 0 | 0 | 2360360.4147 | 0 | 0 | 0 | 0 | 0 | 0 | 0 | 0 | 0 | 0 | 0 | 0 | 0 | 0 | 0 | 0 | 0 | 0 | 0 | 0 | 0 | 0 | 0 | 0 | 0 | -115874.7528 | 0 | 0 | 0 | 0 | 0 | 0
2016-03-11 11:00 | 0 | 0 | 0 | 0 | 486126.7528 | 0 | 370252 | 0 | 0 | 0 | 0 | 2360360.4147 | 0 | 0 | 0 | 0 | 0 | 0 | 115874.7528 | 0 | 0 | 0 | 0 | 0 | 0 | 0 | 0 | 0 | 0 | 0 | 0 | 0 | 0 | 0 | 0 | 0 | 0 | 115874.7528 | 0 | 0 | 0 | 0 | 0 | 0
2016-03-11 12:00 | 0 | 0 | 0 | 0 | 279454.2472 | 0 | 395329 | 0 | 0 | 0 | 0 | 2360360.4147 | 0 | 0 | 0 | 0 | 0 | 0 | 0 | 0 | 0 | 0 | 0 | 0 | 0 | 0 | 0 | 0 | 0 | 0 | 0 | 0 | 0 | 0 | 0 | 0 | 0 | -115874.7528 | 0 | 0 | 0 | 0 | 0 | 0
2016-03-11 13:00 | 0 | 0 | 0 | 0 | 380766.7374 | 28248.2626 | 409015 | 0 | 0 | 0 | 0 | 2360360.4147 | 0 | 0 | 0 | 0 | 0 | 0 | 0 | 0 | 0 | 0 | 0 | 0 | 0 | 0 | 0 | 0 | 0 | 0 | 0 | 0 | 0 | 0 | 0 | 0 | 0 | 0 | 0 | 0 | 0 | 0 | 0 | 0
2016-03-11 14:00 | 0 | 0 | 0 | 0 | 55865.6718 | 361767.3282 | 417633 | 0 | 0 | 0 | 0 | 2360360.4147 | 0 | 0 | 0 | 0 | 0 | 0 | 0 | 0 | 0 | 0 | 0 | 0 | 0 | 0 | 0 | 0 | 0 | 0 | 0 | 0 | 0 | 0 | 0 | 0 | 0 | 0 | 0 | 0 | 0 | 0 | 0 | 0
2016-03-11 15:00 | 0 | 0 | 0 | 0 | 0 | 560986.4707 | 424674 | 0 | 0 | 0 | 0 | 2496672.8854 | 0 | 0 | 0 | 0 | 0 | 0 | 0 | 0 | 0 | 0 | 0 | 0 | 0 | 0 | 0 | 0 | 136312.4707 | 0 | 0 | 0 | 0 | 0 | 0 | 0 | 0 | 0 | 0 | 0 | 0 | 0 | 0 | 0
2016-03-11 16:00 | 0 | 0 | 0 | 0 | 0 | 606762.3367 | 429006 | 0 | 0 | 0 | 0 | 2662896.0753 | 0 | 0 | 0 | 0 | 0 | 0 | 11533.1468 | 0 | 0 | 0 | 0 | 0 | 0 | 0 | 0 | 0 | 166223.1899 | 0 | 0 | 0 | 0 | 0 | 0 | 0 | 0 | 11533.1468 | 0 | 0 | 0 | 0 | 0 | 0
2016-03-11 17:00 | 0 | 0 | 0 | 0 | 0 | 629891.5803 | 429653 | 0 | 0 | 0 | 0 | 2829119.2652 | 0 | 0 | 0 | 0 | 0 | 0 | 45548.5371 | 0 | 0 | 0 | 0 | 0 | 0 | 0 | 0 | 0 | 166223.1899 | 0 | 0 | 0 | 0 | 0 | 0 | 0 | 0 | 34015.3903 | 0 | 0 | 0 | 0 | 0 | 0
2016-03-11 18:00 | 0 | 0 | 0 | 0 | 0 | 639161.2206 | 429771 | 0 | 0 | 0 | 0 | 2995342.4552 | 0 | 0 | 0 | 0 | 0 | 0 | 88715.5678 | 0 | 0 | 0 | 0 | 0 | 0 | 0 | 0 | 0 | 166223.1899 | 0 | 0 | 0 | 0 | 0 | 0 | 0 | 0 | 43167.0307 | 0 | 0 | 0 | 0 | 0 | 0
2016-03-11 19:00 | 0 | 0 | 0 | 0 | 0 | 634828.9205 | 429113 | 0 | 0 | 0 | 0 | 3161565.6451 | 0 | 0 | 0 | 0 | 0 | 0 | 128208.2984 | 0 | 0 | 0 | 0 | 0 | 0 | 0 | 0 | 0 | 166223.1899 | 0 | 0 | 0 | 0 | 0 | 0 | 0 | 0 | 39492.7306 | 0 | 0 | 0 | 0 | 0 | 0
2016-03-11 20:00 | 0 | 0 | 0 | 0 | 0 | 625985.367 | 426720 | 0 | 0 | 0 | 0 | 3327788.835 | 0 | 0 | 0 | 0 | 0 | 0 | 161250.4755 | 0 | 0 | 0 | 0 | 0 | 0 | 0 | 0 | 0 | 166223.1899 | 0 | 0 | 0 | 0 | 0 | 0 | 0 | 0 | 33042.1771 | 0 | 0 | 0 | 0 | 0 | 0
2016-03-11 21:00 | 0 | 0 | 0 | 0 | 0 | 600289.4875 | 424934 | 0 | 0 | 0 | 0 | 3494012.0249 | 0 | 0 | 0 | 0 | 0 | 0 | 170382.7731 | 0 | 0 | 0 | 0 | 0 | 0 | 0 | 0 | 0 | 166223.1899 | 0 | 0 | 0 | 0 | 0 | 0 | 0 | 0 | 9132.2976 | 0 | 0 | 0 | 0 | 0 | 0
2016-03-11 22:00 | 0 | 0 | 0 | 0 | 0 | 535156.6523 | 422823 | 0 | 0 | 0 | 0 | 3660235.2148 | 0 | 0 | 0 | 0 | 0 | 0 | 116493.2355 | 0 | 0 | 0 | 0 | 0 | 0 | 0 | 0 | 0 | 166223.1899 | 0 | 0 | 0 | 0 | 0 | 0 | 0 | 0 | -53889.5376 | 0 | 0 | 0 | 0 | 0 | 0
2016-03-11 23:00 | 0 | 0 | 0 | 0 | 0 | 384689.1232 | 424991 | 0 | 0 | 0 | 0 | 3504677.0678 | 0 | 0 | 0 | 0 | 0 | 0 | 231749.5056 | 0 | 0 | 0 | 0 | 0 | 0 | 0 | 0 | 0 | 0 | 155558.147 | 0 | 0 | 0 | 0 | 0 | 0 | 0 | 115256.2702 | 0 | 0 | 0 | 0 | 0 | 0
2016-03-12 | 0 | 0 | 0 | 0 | 92231.5439 | 114112.4784 | 430809 | 0 | 0 | 0 | 0 | 3396086.843 | 0 | 0 | 0 | 0 | 0 | 0 | 115874.7528 | 0 | 0 | 0 | 0 | 0 | 0 | 0 | 0 | 0 | 166223.1899 | 274813.4148 | 0 | 0 | 0 | 0 | 0 | 0 | 0 | -115874.7528 | 0 | 0 | 0 | 0 | 0 | 0
2016-03-12 01:00 | 0 | 0 | 0 | 0 | 35377.3902 | 2578.4422 | 428644 | 0 | 0 | 0 | 0 | 3121273.4282 | 0 | 0 | 0 | 0 | 0 | 0 | 0 | 0 | 0 | 0 | 0 | 0 | 0 | 0 | 0 | 0 | 0 | 274813.4148 | 0 | 0 | 0 | 0 | 0 | 0 | 0 | -115874.7528 | 0 | 0 | 0 | 0 | 0 | 0
2016-03-12 02:00 | 0 | 0 | 0 | 0 | 533540.7528 | 0 | 417666 | 0 | 0 | 0 | 0 | 3121273.4282 | 0 | 0 | 0 | 0 | 0 | 0 | 115874.7528 | 0 | 0 | 0 | 0 | 0 | 0 | 0 | 0 | 0 | 0 | 0 | 0 | 0 | 0 | 0 | 0 | 0 | 0 | 115874.7528 | 0 | 0 | 0 | 0 | 0 | 0
2016-03-12 03:00 | 0 | 0 | 0 | 0 | 14268.8324 | 0 | 404957 | 0 | 0 | 0 | 0 | 2846460.0134 | 0 | 0 | 0 | 0 | 0 | 0 | 0 | 0 | 0 | 0 | 0 | 0 | 0 | 0 | 0 | 0 | 0 | 274813.4148 | 0 | 0 | 0 | 0 | 0 | 0 | 0 | -115874.7528 | 0 | 0 | 0 | 0 | 0 | 0
2016-03-12 04:00 | 0 | 0 | 0 | 0 | 498038.7528 | 0 | 382164 | 0 | 0 | 0 | 0 | 2846460.0134 | 0 | 0 | 0 | 0 | 0 | 0 | 115874.7528 | 0 | 0 | 0 | 0 | 0 | 0 | 0 | 0 | 0 | 0 | 0 | 0 | 0 | 0 | 0 | 0 | 0 | 0 | 115874.7528 | 0 | 0 | 0 | 0 | 0 | 0
2016-03-12 05:00 | 0 | 0 | 0 | 0 | 0 | 0 | 364958 | 0 | 0 | 0 | 0 | 2597376.7662 | 0 | 0 | 0 | 0 | 0 | 0 | 0 | 0 | 0 | 0 | 0 | 0 | 0 | 0 | 0 | 0 | 0 | 249083.2472 | 0 | 0 | 0 | 0 | 0 | 0 | 0 | -115874.7528 | 0 | 0 | 0 | 0 | 0 | 0
2016-03-12 06:00 | 0 | 0 | 0 | 0 | 350331 | 0 | 350331 | 0 | 0 | 0 | 0 | 2597376.7662 | 0 | 0 | 0 | 0 | 0 | 0 | 0 | 0 | 0 | 0 | 0 | 0 | 0 | 0 | 0 | 0 | 0 | 0 | 0 | 0 | 0 | 0 | 0 | 0 | 0 | 0 | 0 | 0 | 0 | 0 | 0 | 0
2016-03-12 07:00 | 0 | 0 | 0 | 0 | 454256.7528 | 0 | 338382 | 0 | 0 | 0 | 0 | 2597376.7662 | 0 | 0 | 0 | 0 | 0 | 0 | 115874.7528 | 0 | 0 | 0 | 0 | 0 | 0 | 0 | 0 | 0 | 0 | 0 | 0 | 0 | 0 | 0 | 0 | 0 | 0 | 115874.7528 | 0 | 0 | 0 | 0 | 0 | 0
2016-03-12 08:00 | 0 | 0 | 0 | 0 | 215540.2472 | 0 | 331415 | 0 | 0 | 0 | 0 | 2597376.7662 | 0 | 0 | 0 | 0 | 0 | 0 | 0 | 0 | 0 | 0 | 0 | 0 | 0 | 0 | 0 | 0 | 0 | 0 | 0 | 0 | 0 | 0 | 0 | 0 | 0 | -115874.7528 | 0 | 0 | 0 | 0 | 0 | 0
2016-03-12 09:00 | 0 | 0 | 0 | 0 | 169932.338 | 0 | 328871 | 0 | 0 | 0 | 0 | 2322563.3514 | 0 | 0 | 0 | 0 | 0 | 0 | 115874.7528 | 0 | 0 | 0 | 0 | 0 | 0 | 0 | 0 | 0 | 0 | 274813.4148 | 0 | 0 | 0 | 0 | 0 | 0 | 0 | 115874.7528 | 0 | 0 | 0 | 0 | 0 | 0
2016-03-12 10:00 | 0 | 0 | 0 | 0 | 215306.2472 | 0 | 331181 | 0 | 0 | 0 | 0 | 2322563.3514 | 0 | 0 | 0 | 0 | 0 | 0 | 0 | 0 | 0 | 0 | 0 | 0 | 0 | 0 | 0 | 0 | 0 | 0 | 0 | 0 | 0 | 0 | 0 | 0 | 0 | -115874.7528 | 0 | 0 | 0 | 0 | 0 | 0
2016-03-12 11:00 | 0 | 0 | 0 | 0 | 453514.7528 | 0 | 337640 | 0 | 0 | 0 | 0 | 2322563.3514 | 0 | 0 | 0 | 0 | 0 | 0 | 115874.7528 | 0 | 0 | 0 | 0 | 0 | 0 | 0 | 0 | 0 | 0 | 0 | 0 | 0 | 0 | 0 | 0 | 0 | 0 | 115874.7528 | 0 | 0 | 0 | 0 | 0 | 0
2016-03-12 12:00 | 0 | 0 | 0 | 0 | 232427.2472 | 0 | 348302 | 0 | 0 | 0 | 0 | 2322563.3514 | 0 | 0 | 0 | 0 | 0 | 0 | 0 | 0 | 0 | 0 | 0 | 0 | 0 | 0 | 0 | 0 | 0 | 0 | 0 | 0 | 0 | 0 | 0 | 0 | 0 | -115874.7528 | 0 | 0 | 0 | 0 | 0 | 0
2016-03-12 13:00 | 0 | 0 | 0 | 0 | 338909.8477 | 23842.1523 | 362752 | 0 | 0 | 0 | 0 | 2322563.3514 | 0 | 0 | 0 | 0 | 0 | 0 | 0 | 0 | 0 | 0 | 0 | 0 | 0 | 0 | 0 | 0 | 0 | 0 | 0 | 0 | 0 | 0 | 0 | 0 | 0 | 0 | 0 | 0 | 0 | 0 | 0 | 0
2016-03-12 14:00 | 0 | 0 | 0 | 0 | 0 | 328356.7639 | 377676 | 0 | 0 | 0 | 0 | 2273244.1154 | 0 | 0 | 0 | 0 | 0 | 0 | 0 | 0 | 0 | 0 | 0 | 0 | 0 | 0 | 0 | 0 | 0 | 49319.2361 | 0 | 0 | 0 | 0 | 0 | 0 | 0 | 0 | 0 | 0 | 0 | 0 | 0 | 0
2016-03-12 15:00 | 0 | 0 | 0 | 0 | 0 | 554478.1899 | 388255 | 0 | 0 | 0 | 0 | 2439467.3053 | 0 | 0 | 0 | 0 | 0 | 0 | 0 | 0 | 0 | 0 | 0 | 0 | 0 | 0 | 0 | 0 | 166223.1899 | 0 | 0 | 0 | 0 | 0 | 0 | 0 | 0 | 0 | 0 | 0 | 0 | 0 | 0 | 0
2016-03-12 16:00 | 0 | 0 | 0 | 0 | 0 | 559698.1899 | 393475 | 0 | 0 | 0 | 0 | 2605690.4952 | 0 | 0 | 0 | 0 | 0 | 0 | 0 | 0 | 0 | 0 | 0 | 0 | 0 | 0 | 0 | 0 | 166223.1899 | 0 | 0 | 0 | 0 | 0 | 0 | 0 | 0 | 0 | 0 | 0 | 0 | 0 | 0 | 0
2016-03-12 17:00 | 0 | 0 | 0 | 0 | 0 | 560681.1899 | 394458 | 0 | 0 | 0 | 0 | 2771913.6851 | 0 | 0 | 0 | 0 | 0 | 0 | 0 | 0 | 0 | 0 | 0 | 0 | 0 | 0 | 0 | 0 | 166223.1899 | 0 | 0 | 0 | 0 | 0 | 0 | 0 | 0 | 0 | 0 | 0 | 0 | 0 | 0 | 0
2016-03-12 18:00 | 0 | 0 | 0 | 0 | 0 | 675485.9427 | 393388 | 0 | 0 | 0 | 0 | 2938136.875 | 0 | 0 | 0 | 0 | 0 | 0 | 115874.7528 | 0 | 0 | 0 | 0 | 0 | 0 | 0 | 0 | 0 | 166223.1899 | 0 | 0 | 0 | 0 | 0 | 0 | 0 | 0 | 115874.7528 | 0 | 0 | 0 | 0 | 0 | 0
2016-03-12 19:00 | 0 | 0 | 0 | 0 | 0 | 441713.4371 | 391365 | 0 | 0 | 0 | 0 | 3104360.0649 | 0 | 0 | 0 | 0 | 0 | 0 | 0 | 0 | 0 | 0 | 0 | 0 | 0 | 0 | 0 | 0 | 166223.1899 | 0 | 0 | 0 | 0 | 0 | 0 | 0 | 0 | -115874.7528 | 0 | 0 | 0 | 0 | 0 | 0
2016-03-12 20:00 | 0 | 0 | 0 | 0 | 0 | 602428.0294 | 390385 | 0 | 0 | 0 | 0 | 3270583.2549 | 0 | 0 | 0 | 0 | 0 | 0 | 45819.8395 | 0 | 0 | 0 | 0 | 0 | 0 | 0 | 0 | 0 | 166223.1899 | 0 | 0 | 0 | 0 | 0 | 0 | 0 | 0 | 45819.8395 | 0 | 0 | 0 | 0 | 0 | 0
2016-03-12 21:00 | 0 | 0 | 0 | 0 | 0 | 672872.9427 | 390775 | 0 | 0 | 0 | 0 | 3436806.4448 | 0 | 0 | 0 | 0 | 0 | 0 | 161694.5923 | 0 | 0 | 0 | 0 | 0 | 0 | 0 | 0 | 0 | 166223.1899 | 0 | 0 | 0 | 0 | 0 | 0 | 0 | 0 | 115874.7528 | 0 | 0 | 0 | 0 | 0 | 0
2016-03-12 22:00 | 0 | 0 | 0 | 0 | 0 | 674829.9427 | 392732 | 0 | 0 | 0 | 0 | 3603029.6347 | 0 | 0 | 0 | 0 | 0 | 0 | 277569.3451 | 0 | 0 | 0 | 0 | 0 | 0 | 0 | 0 | 0 | 166223.1899 | 0 | 0 | 0 | 0 | 0 | 0 | 0 | 0 | 115874.7528 | 0 | 0 | 0 | 0 | 0 | 0
2016-03-12 23:00 | 0 | 0 | 0 | 0 | 0 | 555822.3051 | 399719 | 0 | 0 | 0 | 0 | 3769252.8246 | 0 | 0 | 0 | 0 | 0 | 0 | 267449.4603 | 0 | 0 | 0 | 0 | 0 | 0 | 0 | 0 | 0 | 166223.1899 | 0 | 0 | 0 | 0 | 0 | 0 | 0 | 0 | -10119.8848 | 0 | 0 | 0 | 0 | 0 | 0
2016-03-13 | 0 | 0 | 0 | 0 | 0 | 200548.4687 | 407436 | 0 | 0 | 0 | 0 | 3678240.0462 | 0 | 0 | 0 | 0 | 0 | 0 | 151574.7075 | 0 | 0 | 0 | 0 | 0 | 0 | 0 | 0 | 0 | 0 | 91012.7784 | 0 | 0 | 0 | 0 | 0 | 0 | 0 | -115874.7528 | 0 | 0 | 0 | 0 | 0 | 0
2016-03-13 01:00 | 0 | 0 | 0 | 0 | 92182.9416 | 3819.689 | 406516 | 0 | 0 | 0 | 0 | 3403426.6314 | 0 | 0 | 0 | 0 | 0 | 0 | 115874.7528 | 0 | 0 | 0 | 0 | 0 | 0 | 0 | 0 | 0 | 0 | 274813.4148 | 0 | 0 | 0 | 0 | 0 | 0 | 0 | -35699.9547 | 0 | 0 | 0 | 0 | 0 | 0
2016-03-13 02:00 | 0 | 0 | 0 | 0 | 283001.2472 | 0 | 398876 | 0 | 0 | 0 | 0 | 3403426.6314 | 0 | 0 | 0 | 0 | 0 | 0 | 0 | 0 | 0 | 0 | 0 | 0 | 0 | 0 | 0 | 0 | 0 | 0 | 0 | 0 | 0 | 0 | 0 | 0 | 0 | -115874.7528 | 0 | 0 | 0 | 0 | 0 | 0
2016-03-13 03:00 | 0 | 0 | 0 | 0 | 227352.338 | 0 | 386291 | 0 | 0 | 0 | 0 | 3128613.2166 | 0 | 0 | 0 | 0 | 0 | 0 | 115874.7528 | 0 | 0 | 0 | 0 | 0 | 0 | 0 | 0 | 0 | 0 | 274813.4148 | 0 | 0 | 0 | 0 | 0 | 0 | 0 | 115874.7528 | 0 | 0 | 0 | 0 | 0 | 0
2016-03-13 04:00 | 0 | 0 | 0 | 0 | 252514.2472 | 0 | 368389 | 0 | 0 | 0 | 0 | 3128613.2166 | 0 | 0 | 0 | 0 | 0 | 0 | 0 | 0 | 0 | 0 | 0 | 0 | 0 | 0 | 0 | 0 | 0 | 0 | 0 | 0 | 0 | 0 | 0 | 0 | 0 | -115874.7528 | 0 | 0 | 0 | 0 | 0 | 0
2016-03-13 05:00 | 0 | 0 | 0 | 0 | 466935.7528 | 0 | 351061 | 0 | 0 | 0 | 0 | 3128613.2166 | 0 | 0 | 0 | 0 | 0 | 0 | 115874.7528 | 0 | 0 | 0 | 0 | 0 | 0 | 0 | 0 | 0 | 0 | 0 | 0 | 0 | 0 | 0 | 0 | 0 | 0 | 115874.7528 | 0 | 0 | 0 | 0 | 0 | 0
2016-03-13 06:00 | 0 | 0 | 0 | 0 | 221439.2472 | 0 | 337314 | 0 | 0 | 0 | 0 | 3128613.2166 | 0 | 0 | 0 | 0 | 0 | 0 | 0 | 0 | 0 | 0 | 0 | 0 | 0 | 0 | 0 | 0 | 0 | 0 | 0 | 0 | 0 | 0 | 0 | 0 | 0 | -115874.7528 | 0 | 0 | 0 | 0 | 0 | 0
2016-03-13 07:00 | 0 | 0 | 0 | 0 | 168202.338 | 0 | 327141 | 0 | 0 | 0 | 0 | 2853799.8018 | 0 | 0 | 0 | 0 | 0 | 0 | 115874.7528 | 0 | 0 | 0 | 0 | 0 | 0 | 0 | 0 | 0 | 0 | 274813.4148 | 0 | 0 | 0 | 0 | 0 | 0 | 0 | 115874.7528 | 0 | 0 | 0 | 0 | 0 | 0
2016-03-13 08:00 | 0 | 0 | 0 | 0 | 204640.2472 | 0 | 320515 | 0 | 0 | 0 | 0 | 2853799.8018 | 0 | 0 | 0 | 0 | 0 | 0 | 0 | 0 | 0 | 0 | 0 | 0 | 0 | 0 | 0 | 0 | 0 | 0 | 0 | 0 | 0 | 0 | 0 | 0 | 0 | -115874.7528 | 0 | 0 | 0 | 0 | 0 | 0
2016-03-13 09:00 | 0 | 0 | 0 | 0 | 159962.338 | 0 | 318901 | 0 | 0 | 0 | 0 | 2578986.387 | 0 | 0 | 0 | 0 | 0 | 0 | 115874.7528 | 0 | 0 | 0 | 0 | 0 | 0 | 0 | 0 | 0 | 0 | 274813.4148 | 0 | 0 | 0 | 0 | 0 | 0 | 0 | 115874.7528 | 0 | 0 | 0 | 0 | 0 | 0
2016-03-13 10:00 | 0 | 0 | 0 | 0 | 206207.2472 | 0 | 322082 | 0 | 0 | 0 | 0 | 2578986.387 | 0 | 0 | 0 | 0 | 0 | 0 | 0 | 0 | 0 | 0 | 0 | 0 | 0 | 0 | 0 | 0 | 0 | 0 | 0 | 0 | 0 | 0 | 0 | 0 | 0 | -115874.7528 | 0 | 0 | 0 | 0 | 0 | 0
2016-03-13 11:00 | 0 | 0 | 0 | 0 | 168959.338 | 0 | 327898 | 0 | 0 | 0 | 0 | 2304172.9723 | 0 | 0 | 0 | 0 | 0 | 0 | 115874.7528 | 0 | 0 | 0 | 0 | 0 | 0 | 0 | 0 | 0 | 0 | 274813.4148 | 0 | 0 | 0 | 0 | 0 | 0 | 0 | 115874.7528 | 0 | 0 | 0 | 0 | 0 | 0
2016-03-13 12:00 | 0 | 0 | 0 | 0 | 220703.2472 | 0 | 336578 | 0 | 0 | 0 | 0 | 2304172.9723 | 0 | 0 | 0 | 0 | 0 | 0 | 0 | 0 | 0 | 0 | 0 | 0 | 0 | 0 | 0 | 0 | 0 | 0 | 0 | 0 | 0 | 0 | 0 | 0 | 0 | -115874.7528 | 0 | 0 | 0 | 0 | 0 | 0
2016-03-13 13:00 | 0 | 0 | 0 | 0 | 309939.0339 | 39933.9661 | 349873 | 0 | 0 | 0 | 0 | 2304172.9723 | 0 | 0 | 0 | 0 | 0 | 0 | 0 | 0 | 0 | 0 | 0 | 0 | 0 | 0 | 0 | 0 | 0 | 0 | 0 | 0 | 0 | 0 | 0 | 0 | 0 | 0 | 0 | 0 | 0 | 0 | 0 | 0
2016-03-13 14:00 | 0 | 0 | 0 | 0 | 0 | 395236.2959 | 364303 | 0 | 0 | 0 | 0 | 2335106.2681 | 0 | 0 | 0 | 0 | 0 | 0 | 0 | 0 | 0 | 0 | 0 | 0 | 0 | 0 | 0 | 0 | 30933.2959 | 0 | 0 | 0 | 0 | 0 | 0 | 0 | 0 | 0 | 0 | 0 | 0 | 0 | 0 | 0
2016-03-13 15:00 | 0 | 0 | 0 | 0 | 0 | 540968.1899 | 374745 | 0 | 0 | 0 | 0 | 2501329.458 | 0 | 0 | 0 | 0 | 0 | 0 | 0 | 0 | 0 | 0 | 0 | 0 | 0 | 0 | 0 | 0 | 166223.1899 | 0 | 0 | 0 | 0 | 0 | 0 | 0 | 0 | 0 | 0 | 0 | 0 | 0 | 0 | 0
2016-03-13 16:00 | 0 | 0 | 0 | 0 | 0 | 549568.1899 | 383345 | 0 | 0 | 0 | 0 | 2667552.6479 | 0 | 0 | 0 | 0 | 0 | 0 | 0 | 0 | 0 | 0 | 0 | 0 | 0 | 0 | 0 | 0 | 166223.1899 | 0 | 0 | 0 | 0 | 0 | 0 | 0 | 0 | 0 | 0 | 0 | 0 | 0 | 0 | 0
2016-03-13 17:00 | 0 | 0 | 0 | 0 | 0 | 563113.6017 | 389604 | 0 | 0 | 0 | 0 | 2833775.8379 | 0 | 0 | 0 | 0 | 0 | 0 | 7286.4118 | 0 | 0 | 0 | 0 | 0 | 0 | 0 | 0 | 0 | 166223.1899 | 0 | 0 | 0 | 0 | 0 | 0 | 0 | 0 | 7286.4118 | 0 | 0 | 0 | 0 | 0 | 0
2016-03-13 18:00 | 0 | 0 | 0 | 0 | 0 | 674130.9427 | 392033 | 0 | 0 | 0 | 0 | 2999999.0278 | 0 | 0 | 0 | 0 | 0 | 0 | 123161.1647 | 0 | 0 | 0 | 0 | 0 | 0 | 0 | 0 | 0 | 166223.1899 | 0 | 0 | 0 | 0 | 0 | 0 | 0 | 0 | 115874.7528 | 0 | 0 | 0 | 0 | 0 | 0
2016-03-13 19:00 | 0 | 0 | 0 | 0 | 0 | 442948.4371 | 392600 | 0 | 0 | 0 | 0 | 3166222.2177 | 0 | 0 | 0 | 0 | 0 | 0 | 7286.4118 | 0 | 0 | 0 | 0 | 0 | 0 | 0 | 0 | 0 | 166223.1899 | 0 | 0 | 0 | 0 | 0 | 0 | 0 | 0 | -115874.7528 | 0 | 0 | 0 | 0 | 0 | 0
2016-03-13 20:00 | 0 | 0 | 0 | 0 | 0 | 676554.9427 | 394457 | 0 | 0 | 0 | 0 | 3332445.4076 | 0 | 0 | 0 | 0 | 0 | 0 | 123161.1647 | 0 | 0 | 0 | 0 | 0 | 0 | 0 | 0 | 0 | 166223.1899 | 0 | 0 | 0 | 0 | 0 | 0 | 0 | 0 | 115874.7528 | 0 | 0 | 0 | 0 | 0 | 0
2016-03-13 21:00 | 0 | 0 | 0 | 0 | 0 | 671509.8637 | 398498 | 0 | 0 | 0 | 0 | 3498668.5975 | 0 | 0 | 0 | 0 | 0 | 0 | 229949.8384 | 0 | 0 | 0 | 0 | 0 | 0 | 0 | 0 | 0 | 166223.1899 | 0 | 0 | 0 | 0 | 0 | 0 | 0 | 0 | 106788.6737 | 0 | 0 | 0 | 0 | 0 | 0
2016-03-13 22:00 | 0 | 0 | 0 | 0 | 0 | 615875.6966 | 402033 | 0 | 0 | 0 | 0 | 3664891.7874 | 0 | 0 | 0 | 0 | 0 | 0 | 277569.3451 | 0 | 0 | 0 | 0 | 0 | 0 | 0 | 0 | 0 | 166223.1899 | 0 | 0 | 0 | 0 | 0 | 0 | 0 | 0 | 47619.5067 | 0 | 0 | 0 | 0 | 0 | 0
2016-03-13 23:00 | 0 | 0 | 0 | 0 | 0 | 445727.5749 | 407399 | 0 | 0 | 0 | 0 | 3819095.1152 | 0 | 0 | 0 | 0 | 0 | 0 | 161694.5923 | 0 | 0 | 0 | 0 | 0 | 0 | 0 | 0 | 0 | 154203.3278 | 0 | 0 | 0 | 0 | 0 | 0 | 0 | 0 | -115874.7528 | 0 | 0 | 0 | 0 | 0 | 0
2016-03-14 | 0 | 0 | 0 | 0 | 300158.9443 | 151763.8391 | 415290 | 0 | 0 | 0 | 0 | 3819095.1152 | 0 | 0 | 0 | 0 | 0 | 0 | 198327.3758 | 0 | 0 | 0 | 0 | 0 | 0 | 0 | 0 | 0 | 0 | 0 | 0 | 0 | 0 | 0 | 0 | 0 | 0 | 36632.7835 | 0 | 0 | 0 | 0 | 0 | 0
2016-03-14 01:00 | 0 | 0 | 0 | 0 | 22920.6159 | 2806.2165 | 416415 | 0 | 0 | 0 | 0 | 3544281.7004 | 0 | 0 | 0 | 0 | 0 | 0 | 82452.6229 | 0 | 0 | 0 | 0 | 0 | 0 | 0 | 0 | 0 | 0 | 274813.4148 | 0 | 0 | 0 | 0 | 0 | 0 | 0 | -115874.7528 | 0 | 0 | 0 | 0 | 0 | 0
2016-03-14 02:00 | 0 | 0 | 0 | 0 | 298699.5129 | 0 | 404724 | 0 | 0 | 0 | 0 | 3322382.4604 | 0 | 0 | 0 | 0 | 0 | 0 | 198327.3758 | 0 | 0 | 0 | 0 | 0 | 0 | 0 | 0 | 0 | 0 | 221899.24 | 0 | 0 | 0 | 0 | 0 | 0 | 0 | 115874.7528 | 0 | 0 | 0 | 0 | 0 | 0
2016-03-14 03:00 | 0 | 0 | 0 | 0 | 302584.3771 | 0 | 385037 | 0 | 0 | 0 | 0 | 3322382.4604 | 0 | 0 | 0 | 0 | 0 | 0 | 115874.7528 | 0 | 0 | 0 | 0 | 0 | 0 | 0 | 0 | 0 | 0 | 0 | 0 | 0 | 0 | 0 | 0 | 0 | 0 | -82452.6229 | 0 | 0 | 0 | 0 | 0 | 0
2016-03-14 04:00 | 0 | 0 | 0 | 0 | 0 | 0 | 361989 | 0 | 0 | 0 | 0 | 3076268.2133 | 0 | 0 | 0 | 0 | 0 | 0 | 0 | 0 | 0 | 0 | 0 | 0 | 0 | 0 | 0 | 0 | 0 | 246114.2472 | 0 | 0 | 0 | 0 | 0 | 0 | 0 | -115874.7528 | 0 | 0 | 0 | 0 | 0 | 0
2016-03-14 05:00 | 0 | 0 | 0 | 0 | 68208.5852 | 0 | 343022 | 0 | 0 | 0 | 0 | 2801454.7985 | 0 | 0 | 0 | 0 | 0 | 0 | 0 | 0 | 0 | 0 | 0 | 0 | 0 | 0 | 0 | 0 | 0 | 274813.4148 | 0 | 0 | 0 | 0 | 0 | 0 | 0 | 0 | 0 | 0 | 0 | 0 | 0 | 0
2016-03-14 06:00 | 0 | 0 | 0 | 0 | 431312.208 | 0 | 331889 | 0 | 0 | 0 | 0 | 2785003.2537 | 0 | 0 | 0 | 0 | 0 | 0 | 115874.7528 | 0 | 0 | 0 | 0 | 0 | 0 | 0 | 0 | 0 | 0 | 16451.5448 | 0 | 0 | 0 | 0 | 0 | 0 | 0 | 115874.7528 | 0 | 0 | 0 | 0 | 0 | 0
2016-03-14 07:00 | 0 | 0 | 0 | 0 | 0 | 0 | 325049 | 0 | 0 | 0 | 0 | 2575829.0065 | 0 | 0 | 0 | 0 | 0 | 0 | 0 | 0 | 0 | 0 | 0 | 0 | 0 | 0 | 0 | 0 | 0 | 209174.2472 | 0 | 0 | 0 | 0 | 0 | 0 | 0 | -115874.7528 | 0 | 0 | 0 | 0 | 0 | 0
2016-03-14 08:00 | 0 | 0 | 0 | 0 | 343101.4586 | 0 | 326183 | 0 | 0 | 0 | 0 | 2575829.0065 | 0 | 0 | 0 | 0 | 0 | 0 | 16918.4586 | 0 | 0 | 0 | 0 | 0 | 0 | 0 | 0 | 0 | 0 | 0 | 0 | 0 | 0 | 0 | 0 | 0 | 0 | 16918.4586 | 0 | 0 | 0 | 0 | 0 | 0
2016-03-14 09:00 | 0 | 0 | 0 | 0 | 454805.7528 | 0 | 338931 | 0 | 0 | 0 | 0 | 2575829.0065 | 0 | 0 | 0 | 0 | 0 | 0 | 132793.2114 | 0 | 0 | 0 | 0 | 0 | 0 | 0 | 0 | 0 | 0 | 0 | 0 | 0 | 0 | 0 | 0 | 0 | 0 | 115874.7528 | 0 | 0 | 0 | 0 | 0 | 0
2016-03-14 10:00 | 0 | 0 | 0 | 0 | 0 | 0 | 362356 | 0 | 0 | 0 | 0 | 2329347.7593 | 0 | 0 | 0 | 0 | 0 | 0 | 16918.4586 | 0 | 0 | 0 | 0 | 0 | 0 | 0 | 0 | 0 | 0 | 246481.2472 | 0 | 0 | 0 | 0 | 0 | 0 | 0 | -115874.7528 | 0 | 0 | 0 | 0 | 0 | 0
2016-03-14 11:00 | 0 | 0 | 0 | 0 | 490832.2942 | 0 | 391876 | 0 | 0 | 0 | 0 | 2329347.7593 | 0 | 0 | 0 | 0 | 0 | 0 | 115874.7528 | 0 | 0 | 0 | 0 | 0 | 0 | 0 | 0 | 0 | 0 | 0 | 0 | 0 | 0 | 0 | 0 | 0 | 0 | 98956.2942 | 0 | 0 | 0 | 0 | 0 | 0
2016-03-14 12:00 | 0 | 0 | 0 | 0 | 293310.2472 | 0 | 409185 | 0 | 0 | 0 | 0 | 2329347.7593 | 0 | 0 | 0 | 0 | 0 | 0 | 0 | 0 | 0 | 0 | 0 | 0 | 0 | 0 | 0 | 0 | 0 | 0 | 0 | 0 | 0 | 0 | 0 | 0 | 0 | -115874.7528 | 0 | 0 | 0 | 0 | 0 | 0
2016-03-14 13:00 | 0 | 0 | 0 | 0 | 365287.4861 | 55167.5139 | 420455 | 0 | 0 | 0 | 0 | 2329347.7593 | 0 | 0 | 0 | 0 | 0 | 0 | 0 | 0 | 0 | 0 | 0 | 0 | 0 | 0 | 0 | 0 | 0 | 0 | 0 | 0 | 0 | 0 | 0 | 0 | 0 | 0 | 0 | 0 | 0 | 0 | 0 | 0
2016-03-14 14:00 | 0 | 0 | 0 | 0 | 0 | 444766.398 | 429944 | 0 | 0 | 0 | 0 | 2344170.1573 | 0 | 0 | 0 | 0 | 0 | 0 | 0 | 0 | 0 | 0 | 0 | 0 | 0 | 0 | 0 | 0 | 14822.398 | 0 | 0 | 0 | 0 | 0 | 0 | 0 | 0 | 0 | 0 | 0 | 0 | 0 | 0 | 0
2016-03-14 15:00 | 0 | 0 | 0 | 0 | 0 | 603348.1899 | 437125 | 0 | 0 | 0 | 0 | 2510393.3472 | 0 | 0 | 0 | 0 | 0 | 0 | 0 | 0 | 0 | 0 | 0 | 0 | 0 | 0 | 0 | 0 | 166223.1899 | 0 | 0 | 0 | 0 | 0 | 0 | 0 | 0 | 0 | 0 | 0 | 0 | 0 | 0 | 0
2016-03-14 16:00 | 0 | 0 | 0 | 0 | 0 | 606784.1899 | 440561 | 0 | 0 | 0 | 0 | 2676616.5371 | 0 | 0 | 0 | 0 | 0 | 0 | 0 | 0 | 0 | 0 | 0 | 0 | 0 | 0 | 0 | 0 | 166223.1899 | 0 | 0 | 0 | 0 | 0 | 0 | 0 | 0 | 0 | 0 | 0 | 0 | 0 | 0 | 0
2016-03-14 17:00 | 0 | 0 | 0 | 0 | 0 | 609880.1899 | 443657 | 0 | 0 | 0 | 0 | 2842839.727 | 0 | 0 | 0 | 0 | 0 | 0 | 0 | 0 | 0 | 0 | 0 | 0 | 0 | 0 | 0 | 0 | 166223.1899 | 0 | 0 | 0 | 0 | 0 | 0 | 0 | 0 | 0 | 0 | 0 | 0 | 0 | 0 | 0
2016-03-14 18:00 | 0 | 0 | 0 | 0 | 0 | 728700.9427 | 446603 | 0 | 0 | 0 | 0 | 3009062.9169 | 0 | 0 | 0 | 0 | 0 | 0 | 115874.7528 | 0 | 0 | 0 | 0 | 0 | 0 | 0 | 0 | 0 | 166223.1899 | 0 | 0 | 0 | 0 | 0 | 0 | 0 | 0 | 115874.7528 | 0 | 0 | 0 | 0 | 0 | 0
2016-03-14 19:00 | 0 | 0 | 0 | 0 | 0 | 499220.4371 | 448872 | 0 | 0 | 0 | 0 | 3175286.1068 | 0 | 0 | 0 | 0 | 0 | 0 | 0 | 0 | 0 | 0 | 0 | 0 | 0 | 0 | 0 | 0 | 166223.1899 | 0 | 0 | 0 | 0 | 0 | 0 | 0 | 0 | -115874.7528 | 0 | 0 | 0 | 0 | 0 | 0
2016-03-14 20:00 | 0 | 0 | 0 | 0 | 0 | 673269.3446 | 450737 | 0 | 0 | 0 | 0 | 3341509.2968 | 0 | 0 | 0 | 0 | 0 | 0 | 56309.1547 | 0 | 0 | 0 | 0 | 0 | 0 | 0 | 0 | 0 | 166223.1899 | 0 | 0 | 0 | 0 | 0 | 0 | 0 | 0 | 56309.1547 | 0 | 0 | 0 | 0 | 0 | 0
2016-03-14 21:00 | 0 | 0 | 0 | 0 | 0 | 734689.9427 | 452592 | 0 | 0 | 0 | 0 | 3507732.4867 | 0 | 0 | 0 | 0 | 0 | 0 | 172183.9076 | 0 | 0 | 0 | 0 | 0 | 0 | 0 | 0 | 0 | 166223.1899 | 0 | 0 | 0 | 0 | 0 | 0 | 0 | 0 | 115874.7528 | 0 | 0 | 0 | 0 | 0 | 0
2016-03-14 22:00 | 0 | 0 | 0 | 0 | 0 | 724137.6275 | 452529 | 0 | 0 | 0 | 0 | 3673955.6766 | 0 | 0 | 0 | 0 | 0 | 0 | 277569.3451 | 0 | 0 | 0 | 0 | 0 | 0 | 0 | 0 | 0 | 166223.1899 | 0 | 0 | 0 | 0 | 0 | 0 | 0 | 0 | 105385.4376 | 0 | 0 | 0 | 0 | 0 | 0
2016-03-14 23:00 | 0 | 0 | 0 | 0 | 0 | 578691.9769 | 452786 | 0 | 0 | 0 | 0 | 3799861.6535 | 0 | 0 | 0 | 0 | 0 | 0 | 277569.3451 | 0 | 0 | 0 | 0 | 0 | 0 | 0 | 0 | 0 | 125905.9769 | 0 | 0 | 0 | 0 | 0 | 0 | 0 | 0 | 0 | 0 | 0 | 0 | 0 | 0 | 0
2016-03-15 | 0 | 0 | 0 | 0 | 0 | 254236.5422 | 455067 | 0 | 0 | 0 | 0 | 3714905.9485 | 0 | 0 | 0 | 0 | 0 | 0 | 161694.5923 | 0 | 0 | 0 | 0 | 0 | 0 | 0 | 0 | 0 | 0 | 84955.705 | 0 | 0 | 0 | 0 | 0 | 0 | 0 | -115874.7528 | 0 | 0 | 0 | 0 | 0 | 0
2016-03-15 01:00 | 0 | 0 | 0 | 0 | 325811.2789 | 6296.9683 | 447983 | 0 | 0 | 0 | 0 | 3714905.9485 | 0 | 0 | 0 | 0 | 0 | 0 | 45819.8395 | 0 | 0 | 0 | 0 | 0 | 0 | 0 | 0 | 0 | 0 | 0 | 0 | 0 | 0 | 0 | 0 | 0 | 0 | -115874.7528 | 0 | 0 | 0 | 0 | 0 | 0
2016-03-15 02:00 | 0 | 0 | 0 | 0 | 224207.4986 | 0 | 428966 | 0 | 0 | 0 | 0 | 3440092.5337 | 0 | 0 | 0 | 0 | 0 | 0 | 115874.7528 | 0 | 0 | 0 | 0 | 0 | 0 | 0 | 0 | 0 | 0 | 274813.4148 | 0 | 0 | 0 | 0 | 0 | 0 | 0 | 70054.9134 | 0 | 0 | 0 | 0 | 0 | 0
2016-03-15 03:00 | 0 | 0 | 0 | 0 | 290538.2472 | 0 | 406413 | 0 | 0 | 0 | 0 | 3440092.5337 | 0 | 0 | 0 | 0 | 0 | 0 | 0 | 0 | 0 | 0 | 0 | 0 | 0 | 0 | 0 | 0 | 0 | 0 | 0 | 0 | 0 | 0 | 0 | 0 | 0 | -115874.7528 | 0 | 0 | 0 | 0 | 0 | 0
2016-03-15 04:00 | 0 | 0 | 0 | 0 | 223414.338 | 0 | 382353 | 0 | 0 | 0 | 0 | 3165279.1189 | 0 | 0 | 0 | 0 | 0 | 0 | 115874.7528 | 0 | 0 | 0 | 0 | 0 | 0 | 0 | 0 | 0 | 0 | 274813.4148 | 0 | 0 | 0 | 0 | 0 | 0 | 0 | 115874.7528 | 0 | 0 | 0 | 0 | 0 | 0
2016-03-15 05:00 | 0 | 0 | 0 | 0 | 246298.2472 | 0 | 362173 | 0 | 0 | 0 | 0 | 3165279.1189 | 0 | 0 | 0 | 0 | 0 | 0 | 0 | 0 | 0 | 0 | 0 | 0 | 0 | 0 | 0 | 0 | 0 | 0 | 0 | 0 | 0 | 0 | 0 | 0 | 0 | -115874.7528 | 0 | 0 | 0 | 0 | 0 | 0
2016-03-15 06:00 | 0 | 0 | 0 | 0 | 189646.338 | 0 | 348585 | 0 | 0 | 0 | 0 | 2890465.7041 | 0 | 0 | 0 | 0 | 0 | 0 | 115874.7528 | 0 | 0 | 0 | 0 | 0 | 0 | 0 | 0 | 0 | 0 | 274813.4148 | 0 | 0 | 0 | 0 | 0 | 0 | 0 | 115874.7528 | 0 | 0 | 0 | 0 | 0 | 0
2016-03-15 07:00 | 0 | 0 | 0 | 0 | 224105.2472 | 0 | 339980 | 0 | 0 | 0 | 0 | 2890465.7041 | 0 | 0 | 0 | 0 | 0 | 0 | 0 | 0 | 0 | 0 | 0 | 0 | 0 | 0 | 0 | 0 | 0 | 0 | 0 | 0 | 0 | 0 | 0 | 0 | 0 | -115874.7528 | 0 | 0 | 0 | 0 | 0 | 0
2016-03-15 08:00 | 0 | 0 | 0 | 0 | 180147.338 | 0 | 339086 | 0 | 0 | 0 | 0 | 2615652.2894 | 0 | 0 | 0 | 0 | 0 | 0 | 115874.7528 | 0 | 0 | 0 | 0 | 0 | 0 | 0 | 0 | 0 | 0 | 274813.4148 | 0 | 0 | 0 | 0 | 0 | 0 | 0 | 115874.7528 | 0 | 0 | 0 | 0 | 0 | 0
2016-03-15 09:00 | 0 | 0 | 0 | 0 | 231384.2472 | 0 | 347259 | 0 | 0 | 0 | 0 | 2615652.2894 | 0 | 0 | 0 | 0 | 0 | 0 | 0 | 0 | 0 | 0 | 0 | 0 | 0 | 0 | 0 | 0 | 0 | 0 | 0 | 0 | 0 | 0 | 0 | 0 | 0 | -115874.7528 | 0 | 0 | 0 | 0 | 0 | 0
2016-03-15 10:00 | 0 | 0 | 0 | 0 | 489006.7528 | 0 | 373132 | 0 | 0 | 0 | 0 | 2615652.2894 | 0 | 0 | 0 | 0 | 0 | 0 | 115874.7528 | 0 | 0 | 0 | 0 | 0 | 0 | 0 | 0 | 0 | 0 | 0 | 0 | 0 | 0 | 0 | 0 | 0 | 0 | 115874.7528 | 0 | 0 | 0 | 0 | 0 | 0
2016-03-15 11:00 | 0 | 0 | 0 | 0 | 284378.2472 | 0 | 400253 | 0 | 0 | 0 | 0 | 2615652.2894 | 0 | 0 | 0 | 0 | 0 | 0 | 0 | 0 | 0 | 0 | 0 | 0 | 0 | 0 | 0 | 0 | 0 | 0 | 0 | 0 | 0 | 0 | 0 | 0 | 0 | -115874.7528 | 0 | 0 | 0 | 0 | 0 | 0
2016-03-15 12:00 | 0 | 0 | 0 | 0 | 138237.5852 | 0 | 413051 | 0 | 0 | 0 | 0 | 2340838.8746 | 0 | 0 | 0 | 0 | 0 | 0 | 0 | 0 | 0 | 0 | 0 | 0 | 0 | 0 | 0 | 0 | 0 | 274813.4148 | 0 | 0 | 0 | 0 | 0 | 0 | 0 | 0 | 0 | 0 | 0 | 0 | 0 | 0
2016-03-15 13:00 | 0 | 0 | 0 | 0 | 366183.023 | 54896.977 | 421080 | 0 | 0 | 0 | 0 | 2340838.8746 | 0 | 0 | 0 | 0 | 0 | 0 | 0 | 0 | 0 | 0 | 0 | 0 | 0 | 0 | 0 | 0 | 0 | 0 | 0 | 0 | 0 | 0 | 0 | 0 | 0 | 0 | 0 | 0 | 0 | 0 | 0 | 0
2016-03-15 14:00 | 0 | 0 | 0 | 0 | 0 | 487301.5714 | 429798 | 0 | 0 | 0 | 0 | 2398342.446 | 0 | 0 | 0 | 0 | 0 | 0 | 0 | 0 | 0 | 0 | 0 | 0 | 0 | 0 | 0 | 0 | 57503.5714 | 0 | 0 | 0 | 0 | 0 | 0 | 0 | 0 | 0 | 0 | 0 | 0 | 0 | 0 | 0
2016-03-15 15:00 | 0 | 0 | 0 | 0 | 0 | 600970.1899 | 434747 | 0 | 0 | 0 | 0 | 2564565.6359 | 0 | 0 | 0 | 0 | 0 | 0 | 0 | 0 | 0 | 0 | 0 | 0 | 0 | 0 | 0 | 0 | 166223.1899 | 0 | 0 | 0 | 0 | 0 | 0 | 0 | 0 | 0 | 0 | 0 | 0 | 0 | 0 | 0
2016-03-15 16:00 | 0 | 0 | 0 | 0 | 0 | 604967.1899 | 438744 | 0 | 0 | 0 | 0 | 2730788.8258 | 0 | 0 | 0 | 0 | 0 | 0 | 0 | 0 | 0 | 0 | 0 | 0 | 0 | 0 | 0 | 0 | 166223.1899 | 0 | 0 | 0 | 0 | 0 | 0 | 0 | 0 | 0 | 0 | 0 | 0 | 0 | 0 | 0
2016-03-15 17:00 | 0 | 0 | 0 | 0 | 0 | 608712.1899 | 442489 | 0 | 0 | 0 | 0 | 2897012.0157 | 0 | 0 | 0 | 0 | 0 | 0 | 0 | 0 | 0 | 0 | 0 | 0 | 0 | 0 | 0 | 0 | 166223.1899 | 0 | 0 | 0 | 0 | 0 | 0 | 0 | 0 | 0 | 0 | 0 | 0 | 0 | 0 | 0
2016-03-15 18:00 | 0 | 0 | 0 | 0 | 0 | 727369.9427 | 445272 | 0 | 0 | 0 | 0 | 3063235.2056 | 0 | 0 | 0 | 0 | 0 | 0 | 115874.7528 | 0 | 0 | 0 | 0 | 0 | 0 | 0 | 0 | 0 | 166223.1899 | 0 | 0 | 0 | 0 | 0 | 0 | 0 | 0 | 115874.7528 | 0 | 0 | 0 | 0 | 0 | 0
2016-03-15 19:00 | 0 | 0 | 0 | 0 | 0 | 497564.4371 | 447216 | 0 | 0 | 0 | 0 | 3229458.3955 | 0 | 0 | 0 | 0 | 0 | 0 | 0 | 0 | 0 | 0 | 0 | 0 | 0 | 0 | 0 | 0 | 166223.1899 | 0 | 0 | 0 | 0 | 0 | 0 | 0 | 0 | -115874.7528 | 0 | 0 | 0 | 0 | 0 | 0
2016-03-15 20:00 | 0 | 0 | 0 | 0 | 0 | 676769.171 | 450355 | 0 | 0 | 0 | 0 | 3395681.5855 | 0 | 0 | 0 | 0 | 0 | 0 | 60190.9811 | 0 | 0 | 0 | 0 | 0 | 0 | 0 | 0 | 0 | 166223.1899 | 0 | 0 | 0 | 0 | 0 | 0 | 0 | 0 | 60190.9811 | 0 | 0 | 0 | 0 | 0 | 0
2016-03-15 21:00 | 0 | 0 | 0 | 0 | 0 | 735193.9427 | 453096 | 0 | 0 | 0 | 0 | 3561904.7754 | 0 | 0 | 0 | 0 | 0 | 0 | 176065.7339 | 0 | 0 | 0 | 0 | 0 | 0 | 0 | 0 | 0 | 166223.1899 | 0 | 0 | 0 | 0 | 0 | 0 | 0 | 0 | 115874.7528 | 0 | 0 | 0 | 0 | 0 | 0
2016-03-15 22:00 | 0 | 0 | 0 | 0 | 0 | 719553.8011 | 451827 | 0 | 0 | 0 | 0 | 3728127.9653 | 0 | 0 | 0 | 0 | 0 | 0 | 277569.3451 | 0 | 0 | 0 | 0 | 0 | 0 | 0 | 0 | 0 | 166223.1899 | 0 | 0 | 0 | 0 | 0 | 0 | 0 | 0 | 101503.6112 | 0 | 0 | 0 | 0 | 0 | 0
2016-03-15 23:00 | 0 | 0 | 0 | 0 | 0 | 574296.1597 | 453300 | 0 | 0 | 0 | 0 | 3894351.1552 | 0 | 0 | 0 | 0 | 0 | 0 | 232342.3149 | 0 | 0 | 0 | 0 | 0 | 0 | 0 | 0 | 0 | 166223.1899 | 0 | 0 | 0 | 0 | 0 | 0 | 0 | 0 | -45227.0302 | 0 | 0 | 0 | 0 | 0 | 0
2016-03-16 | 0 | 0 | 0 | 0 | 91073.9082 | 250129.339 | 457078 | 0 | 0 | 0 | 0 | 3894351.1552 | 0 | 0 | 0 | 0 | 0 | 0 | 116467.5621 | 0 | 0 | 0 | 0 | 0 | 0 | 0 | 0 | 0 | 0 | 0 | 0 | 0 | 0 | 0 | 0 | 0 | 0 | -115874.7528 | 0 | 0 | 0 | 0 | 0 | 0
2016-03-16 01:00 | 0 | 0 | 0 | 0 | 50631.5936 | 8856.2388 | 450176 | 0 | 0 | 0 | 0 | 3619537.7404 | 0 | 0 | 0 | 0 | 0 | 0 | 592.8092 | 0 | 0 | 0 | 0 | 0 | 0 | 0 | 0 | 0 | 0 | 274813.4148 | 0 | 0 | 0 | 0 | 0 | 0 | 0 | -115874.7528 | 0 | 0 | 0 | 0 | 0 | 0
2016-03-16 02:00 | 0 | 0 | 0 | 0 | 545176.9436 | 0 | 429895 | 0 | 0 | 0 | 0 | 3619537.7404 | 0 | 0 | 0 | 0 | 0 | 0 | 115874.7528 | 0 | 0 | 0 | 0 | 0 | 0 | 0 | 0 | 0 | 0 | 0 | 0 | 0 | 0 | 0 | 0 | 0 | 0 | 115281.9436 | 0 | 0 | 0 | 0 | 0 | 0
2016-03-16 03:00 | 0 | 0 | 0 | 0 | 15301.8324 | 0 | 405990 | 0 | 0 | 0 | 0 | 3344724.3256 | 0 | 0 | 0 | 0 | 0 | 0 | 0 | 0 | 0 | 0 | 0 | 0 | 0 | 0 | 0 | 0 | 0 | 274813.4148 | 0 | 0 | 0 | 0 | 0 | 0 | 0 | -115874.7528 | 0 | 0 | 0 | 0 | 0 | 0
2016-03-16 04:00 | 0 | 0 | 0 | 0 | 497410.7528 | 0 | 381536 | 0 | 0 | 0 | 0 | 3344724.3256 | 0 | 0 | 0 | 0 | 0 | 0 | 115874.7528 | 0 | 0 | 0 | 0 | 0 | 0 | 0 | 0 | 0 | 0 | 0 | 0 | 0 | 0 | 0 | 0 | 0 | 0 | 115874.7528 | 0 | 0 | 0 | 0 | 0 | 0
2016-03-16 05:00 | 0 | 0 | 0 | 0 | 0 | 0 | 362804 | 0 | 0 | 0 | 0 | 3097795.0785 | 0 | 0 | 0 | 0 | 0 | 0 | 0 | 0 | 0 | 0 | 0 | 0 | 0 | 0 | 0 | 0 | 0 | 246929.2472 | 0 | 0 | 0 | 0 | 0 | 0 | 0 | -115874.7528 | 0 | 0 | 0 | 0 | 0 | 0
2016-03-16 06:00 | 0 | 0 | 0 | 0 | 464337.7528 | 0 | 348463 | 0 | 0 | 0 | 0 | 3097795.0785 | 0 | 0 | 0 | 0 | 0 | 0 | 115874.7528 | 0 | 0 | 0 | 0 | 0 | 0 | 0 | 0 | 0 | 0 | 0 | 0 | 0 | 0 | 0 | 0 | 0 | 0 | 115874.7528 | 0 | 0 | 0 | 0 | 0 | 0
2016-03-16 07:00 | 0 | 0 | 0 | 0 | 0 | 0 | 340052 | 0 | 0 | 0 | 0 | 2873617.8313 | 0 | 0 | 0 | 0 | 0 | 0 | 0 | 0 | 0 | 0 | 0 | 0 | 0 | 0 | 0 | 0 | 0 | 224177.2472 | 0 | 0 | 0 | 0 | 0 | 0 | 0 | -115874.7528 | 0 | 0 | 0 | 0 | 0 | 0
2016-03-16 08:00 | 0 | 0 | 0 | 0 | 454357.7528 | 0 | 338483 | 0 | 0 | 0 | 0 | 2873617.8313 | 0 | 0 | 0 | 0 | 0 | 0 | 115874.7528 | 0 | 0 | 0 | 0 | 0 | 0 | 0 | 0 | 0 | 0 | 0 | 0 | 0 | 0 | 0 | 0 | 0 | 0 | 115874.7528 | 0 | 0 | 0 | 0 | 0 | 0
2016-03-16 09:00 | 0 | 0 | 0 | 0 | 0 | 0 | 347356 | 0 | 0 | 0 | 0 | 2642136.5841 | 0 | 0 | 0 | 0 | 0 | 0 | 0 | 0 | 0 | 0 | 0 | 0 | 0 | 0 | 0 | 0 | 0 | 231481.2472 | 0 | 0 | 0 | 0 | 0 | 0 | 0 | -115874.7528 | 0 | 0 | 0 | 0 | 0 | 0
2016-03-16 10:00 | 0 | 0 | 0 | 0 | 489004.7528 | 0 | 373130 | 0 | 0 | 0 | 0 | 2642136.5841 | 0 | 0 | 0 | 0 | 0 | 0 | 115874.7528 | 0 | 0 | 0 | 0 | 0 | 0 | 0 | 0 | 0 | 0 | 0 | 0 | 0 | 0 | 0 | 0 | 0 | 0 | 115874.7528 | 0 | 0 | 0 | 0 | 0 | 0
2016-03-16 11:00 | 0 | 0 | 0 | 0 | 8948.8324 | 0 | 399637 | 0 | 0 | 0 | 0 | 2367323.1693 | 0 | 0 | 0 | 0 | 0 | 0 | 0 | 0 | 0 | 0 | 0 | 0 | 0 | 0 | 0 | 0 | 0 | 274813.4148 | 0 | 0 | 0 | 0 | 0 | 0 | 0 | -115874.7528 | 0 | 0 | 0 | 0 | 0 | 0
2016-03-16 12:00 | 0 | 0 | 0 | 0 | 411341 | 0 | 411341 | 0 | 0 | 0 | 0 | 2367323.1693 | 0 | 0 | 0 | 0 | 0 | 0 | 0 | 0 | 0 | 0 | 0 | 0 | 0 | 0 | 0 | 0 | 0 | 0 | 0 | 0 | 0 | 0 | 0 | 0 | 0 | 0 | 0 | 0 | 0 | 0 | 0 | 0
2016-03-16 13:00 | 0 | 0 | 0 | 0 | 359483.2327 | 58943.7673 | 418427 | 0 | 0 | 0 | 0 | 2367323.1693 | 0 | 0 | 0 | 0 | 0 | 0 | 0 | 0 | 0 | 0 | 0 | 0 | 0 | 0 | 0 | 0 | 0 | 0 | 0 | 0 | 0 | 0 | 0 | 0 | 0 | 0 | 0 | 0 | 0 | 0 | 0 | 0
2016-03-16 14:00 | 0 | 0 | 0 | 0 | 0 | 485552.4989 | 426785 | 0 | 0 | 0 | 0 | 2426090.6682 | 0 | 0 | 0 | 0 | 0 | 0 | 0 | 0 | 0 | 0 | 0 | 0 | 0 | 0 | 0 | 0 | 58767.4989 | 0 | 0 | 0 | 0 | 0 | 0 | 0 | 0 | 0 | 0 | 0 | 0 | 0 | 0 | 0
2016-03-16 15:00 | 0 | 0 | 0 | 0 | 0 | 597173.1899 | 430950 | 0 | 0 | 0 | 0 | 2592313.8581 | 0 | 0 | 0 | 0 | 0 | 0 | 0 | 0 | 0 | 0 | 0 | 0 | 0 | 0 | 0 | 0 | 166223.1899 | 0 | 0 | 0 | 0 | 0 | 0 | 0 | 0 | 0 | 0 | 0 | 0 | 0 | 0 | 0
2016-03-16 16:00 | 0 | 0 | 0 | 0 | 0 | 599470.1899 | 433247 | 0 | 0 | 0 | 0 | 2758537.0481 | 0 | 0 | 0 | 0 | 0 | 0 | 0 | 0 | 0 | 0 | 0 | 0 | 0 | 0 | 0 | 0 | 166223.1899 | 0 | 0 | 0 | 0 | 0 | 0 | 0 | 0 | 0 | 0 | 0 | 0 | 0 | 0 | 0
2016-03-16 17:00 | 0 | 0 | 0 | 0 | 0 | 602544.1899 | 436321 | 0 | 0 | 0 | 0 | 2924760.238 | 0 | 0 | 0 | 0 | 0 | 0 | 0 | 0 | 0 | 0 | 0 | 0 | 0 | 0 | 0 | 0 | 166223.1899 | 0 | 0 | 0 | 0 | 0 | 0 | 0 | 0 | 0 | 0 | 0 | 0 | 0 | 0 | 0
2016-03-16 18:00 | 0 | 0 | 0 | 0 | 0 | 642677.0868 | 440033 | 0 | 0 | 0 | 0 | 3090983.4279 | 0 | 0 | 0 | 0 | 0 | 0 | 36420.8969 | 0 | 0 | 0 | 0 | 0 | 0 | 0 | 0 | 0 | 166223.1899 | 0 | 0 | 0 | 0 | 0 | 0 | 0 | 0 | 36420.8969 | 0 | 0 | 0 | 0 | 0 | 0
2016-03-16 19:00 | 0 | 0 | 0 | 0 | 0 | 723456.9427 | 441359 | 0 | 0 | 0 | 0 | 3257206.6178 | 0 | 0 | 0 | 0 | 0 | 0 | 152295.6497 | 0 | 0 | 0 | 0 | 0 | 0 | 0 | 0 | 0 | 166223.1899 | 0 | 0 | 0 | 0 | 0 | 0 | 0 | 0 | 115874.7528 | 0 | 0 | 0 | 0 | 0 | 0
2016-03-16 20:00 | 0 | 0 | 0 | 0 | 0 | 493249.4371 | 442901 | 0 | 0 | 0 | 0 | 3423429.8077 | 0 | 0 | 0 | 0 | 0 | 0 | 36420.8969 | 0 | 0 | 0 | 0 | 0 | 0 | 0 | 0 | 0 | 166223.1899 | 0 | 0 | 0 | 0 | 0 | 0 | 0 | 0 | -115874.7528 | 0 | 0 | 0 | 0 | 0 | 0
2016-03-16 21:00 | 0 | 0 | 0 | 0 | 0 | 727123.9427 | 445026 | 0 | 0 | 0 | 0 | 3589652.9976 | 0 | 0 | 0 | 0 | 0 | 0 | 152295.6497 | 0 | 0 | 0 | 0 | 0 | 0 | 0 | 0 | 0 | 166223.1899 | 0 | 0 | 0 | 0 | 0 | 0 | 0 | 0 | 115874.7528 | 0 | 0 | 0 | 0 | 0 | 0
2016-03-16 22:00 | 0 | 0 | 0 | 0 | 0 | 725126.9427 | 443029 | 0 | 0 | 0 | 0 | 3755876.1875 | 0 | 0 | 0 | 0 | 0 | 0 | 268170.4025 | 0 | 0 | 0 | 0 | 0 | 0 | 0 | 0 | 0 | 166223.1899 | 0 | 0 | 0 | 0 | 0 | 0 | 0 | 0 | 115874.7528 | 0 | 0 | 0 | 0 | 0 | 0
2016-03-16 23:00 | 0 | 0 | 0 | 0 | 0 | 619959.1325 | 444337 | 0 | 0 | 0 | 0 | 3922099.3775 | 0 | 0 | 0 | 0 | 0 | 0 | 277569.3451 | 0 | 0 | 0 | 0 | 0 | 0 | 0 | 0 | 0 | 166223.1899 | 0 | 0 | 0 | 0 | 0 | 0 | 0 | 0 | 9398.9426 | 0 | 0 | 0 | 0 | 0 | 0
2016-03-17 | 0 | 0 | 0 | 0 | 62995.7584 | 271231.4888 | 450102 | 0 | 0 | 0 | 0 | 3922099.3775 | 0 | 0 | 0 | 0 | 0 | 0 | 161694.5923 | 0 | 0 | 0 | 0 | 0 | 0 | 0 | 0 | 0 | 0 | 0 | 0 | 0 | 0 | 0 | 0 | 0 | 0 | -115874.7528 | 0 | 0 | 0 | 0 | 0 | 0
2016-03-17 01:00 | 0 | 0 | 0 | 0 | 44282.2121 | 8781.6203 | 443752 | 0 | 0 | 0 | 0 | 3647285.9627 | 0 | 0 | 0 | 0 | 0 | 0 | 45819.8395 | 0 | 0 | 0 | 0 | 0 | 0 | 0 | 0 | 0 | 0 | 274813.4148 | 0 | 0 | 0 | 0 | 0 | 0 | 0 | -115874.7528 | 0 | 0 | 0 | 0 | 0 | 0
2016-03-17 02:00 | 0 | 0 | 0 | 0 | 495152.9134 | 0 | 425098 | 0 | 0 | 0 | 0 | 3647285.9627 | 0 | 0 | 0 | 0 | 0 | 0 | 115874.7528 | 0 | 0 | 0 | 0 | 0 | 0 | 0 | 0 | 0 | 0 | 0 | 0 | 0 | 0 | 0 | 0 | 0 | 0 | 70054.9134 | 0 | 0 | 0 | 0 | 0 | 0
2016-03-17 03:00 | 0 | 0 | 0 | 0 | 11145.8324 | 0 | 401834 | 0 | 0 | 0 | 0 | 3372472.5479 | 0 | 0 | 0 | 0 | 0 | 0 | 0 | 0 | 0 | 0 | 0 | 0 | 0 | 0 | 0 | 0 | 0 | 274813.4148 | 0 | 0 | 0 | 0 | 0 | 0 | 0 | -115874.7528 | 0 | 0 | 0 | 0 | 0 | 0
2016-03-17 04:00 | 0 | 0 | 0 | 0 | 495641.7528 | 0 | 379767 | 0 | 0 | 0 | 0 | 3372472.5479 | 0 | 0 | 0 | 0 | 0 | 0 | 115874.7528 | 0 | 0 | 0 | 0 | 0 | 0 | 0 | 0 | 0 | 0 | 0 | 0 | 0 | 0 | 0 | 0 | 0 | 0 | 115874.7528 | 0 | 0 | 0 | 0 | 0 | 0
2016-03-17 05:00 | 0 | 0 | 0 | 0 | 0 | 0 | 360361 | 0 | 0 | 0 | 0 | 3127986.3007 | 0 | 0 | 0 | 0 | 0 | 0 | 0 | 0 | 0 | 0 | 0 | 0 | 0 | 0 | 0 | 0 | 0 | 244486.2472 | 0 | 0 | 0 | 0 | 0 | 0 | 0 | -115874.7528 | 0 | 0 | 0 | 0 | 0 | 0
2016-03-17 06:00 | 0 | 0 | 0 | 0 | 463285.7528 | 0 | 347411 | 0 | 0 | 0 | 0 | 3127986.3007 | 0 | 0 | 0 | 0 | 0 | 0 | 115874.7528 | 0 | 0 | 0 | 0 | 0 | 0 | 0 | 0 | 0 | 0 | 0 | 0 | 0 | 0 | 0 | 0 | 0 | 0 | 115874.7528 | 0 | 0 | 0 | 0 | 0 | 0
2016-03-17 07:00 | 0 | 0 | 0 | 0 | 0 | 0 | 339963 | 0 | 0 | 0 | 0 | 2903898.0535 | 0 | 0 | 0 | 0 | 0 | 0 | 0 | 0 | 0 | 0 | 0 | 0 | 0 | 0 | 0 | 0 | 0 | 224088.2472 | 0 | 0 | 0 | 0 | 0 | 0 | 0 | -115874.7528 | 0 | 0 | 0 | 0 | 0 | 0
2016-03-17 08:00 | 0 | 0 | 0 | 0 | 455598.7528 | 0 | 339724 | 0 | 0 | 0 | 0 | 2903898.0535 | 0 | 0 | 0 | 0 | 0 | 0 | 115874.7528 | 0 | 0 | 0 | 0 | 0 | 0 | 0 | 0 | 0 | 0 | 0 | 0 | 0 | 0 | 0 | 0 | 0 | 0 | 115874.7528 | 0 | 0 | 0 | 0 | 0 | 0
2016-03-17 09:00 | 0 | 0 | 0 | 0 | 0 | 0 | 349694 | 0 | 0 | 0 | 0 | 2670078.8064 | 0 | 0 | 0 | 0 | 0 | 0 | 0 | 0 | 0 | 0 | 0 | 0 | 0 | 0 | 0 | 0 | 0 | 233819.2472 | 0 | 0 | 0 | 0 | 0 | 0 | 0 | -115874.7528 | 0 | 0 | 0 | 0 | 0 | 0
2016-03-17 10:00 | 0 | 0 | 0 | 0 | 492496.7528 | 0 | 376622 | 0 | 0 | 0 | 0 | 2670078.8064 | 0 | 0 | 0 | 0 | 0 | 0 | 115874.7528 | 0 | 0 | 0 | 0 | 0 | 0 | 0 | 0 | 0 | 0 | 0 | 0 | 0 | 0 | 0 | 0 | 0 | 0 | 115874.7528 | 0 | 0 | 0 | 0 | 0 | 0
2016-03-17 11:00 | 0 | 0 | 0 | 0 | 14173.8324 | 0 | 404862 | 0 | 0 | 0 | 0 | 2395265.3916 | 0 | 0 | 0 | 0 | 0 | 0 | 0 | 0 | 0 | 0 | 0 | 0 | 0 | 0 | 0 | 0 | 0 | 274813.4148 | 0 | 0 | 0 | 0 | 0 | 0 | 0 | -115874.7528 | 0 | 0 | 0 | 0 | 0 | 0
2016-03-17 12:00 | 0 | 0 | 0 | 0 | 416193 | 0 | 416193 | 0 | 0 | 0 | 0 | 2395265.3916 | 0 | 0 | 0 | 0 | 0 | 0 | 0 | 0 | 0 | 0 | 0 | 0 | 0 | 0 | 0 | 0 | 0 | 0 | 0 | 0 | 0 | 0 | 0 | 0 | 0 | 0 | 0 | 0 | 0 | 0 | 0 | 0
2016-03-17 13:00 | 0 | 0 | 0 | 0 | 45406.2793 | 102306.306 | 422526 | 0 | 0 | 0 | 0 | 2120451.9768 | 0 | 0 | 0 | 0 | 0 | 0 | 0 | 0 | 0 | 0 | 0 | 0 | 0 | 0 | 0 | 0 | 0 | 274813.4148 | 0 | 0 | 0 | 0 | 0 | 0 | 0 | 0 | 0 | 0 | 0 | 0 | 0 | 0
2016-03-17 14:00 | 0 | 0 | 0 | 0 | 0 | 491110.1763 | 428195 | 0 | 0 | 0 | 0 | 2183367.1531 | 0 | 0 | 0 | 0 | 0 | 0 | 0 | 0 | 0 | 0 | 0 | 0 | 0 | 0 | 0 | 0 | 62915.1763 | 0 | 0 | 0 | 0 | 0 | 0 | 0 | 0 | 0 | 0 | 0 | 0 | 0 | 0 | 0
2016-03-17 15:00 | 0 | 0 | 0 | 0 | 0 | 597294.1899 | 431071 | 0 | 0 | 0 | 0 | 2349590.343 | 0 | 0 | 0 | 0 | 0 | 0 | 0 | 0 | 0 | 0 | 0 | 0 | 0 | 0 | 0 | 0 | 166223.1899 | 0 | 0 | 0 | 0 | 0 | 0 | 0 | 0 | 0 | 0 | 0 | 0 | 0 | 0 | 0
2016-03-17 16:00 | 0 | 0 | 0 | 0 | 0 | 598151.1899 | 431928 | 0 | 0 | 0 | 0 | 2515813.5329 | 0 | 0 | 0 | 0 | 0 | 0 | 0 | 0 | 0 | 0 | 0 | 0 | 0 | 0 | 0 | 0 | 166223.1899 | 0 | 0 | 0 | 0 | 0 | 0 | 0 | 0 | 0 | 0 | 0 | 0 | 0 | 0 | 0
2016-03-17 17:00 | 0 | 0 | 0 | 0 | 0 | 599696.1899 | 433473 | 0 | 0 | 0 | 0 | 2682036.7229 | 0 | 0 | 0 | 0 | 0 | 0 | 0 | 0 | 0 | 0 | 0 | 0 | 0 | 0 | 0 | 0 | 166223.1899 | 0 | 0 | 0 | 0 | 0 | 0 | 0 | 0 | 0 | 0 | 0 | 0 | 0 | 0 | 0
2016-03-17 18:00 | 0 | 0 | 0 | 0 | 0 | 636953.2031 | 433891 | 0 | 0 | 0 | 0 | 2848259.9128 | 0 | 0 | 0 | 0 | 0 | 0 | 36839.0132 | 0 | 0 | 0 | 0 | 0 | 0 | 0 | 0 | 0 | 166223.1899 | 0 | 0 | 0 | 0 | 0 | 0 | 0 | 0 | 36839.0132 | 0 | 0 | 0 | 0 | 0 | 0
2016-03-17 19:00 | 0 | 0 | 0 | 0 | 0 | 715155.9427 | 433058 | 0 | 0 | 0 | 0 | 3014483.1027 | 0 | 0 | 0 | 0 | 0 | 0 | 152713.7661 | 0 | 0 | 0 | 0 | 0 | 0 | 0 | 0 | 0 | 166223.1899 | 0 | 0 | 0 | 0 | 0 | 0 | 0 | 0 | 115874.7528 | 0 | 0 | 0 | 0 | 0 | 0
2016-03-17 20:00 | 0 | 0 | 0 | 0 | 0 | 483317.4371 | 432969 | 0 | 0 | 0 | 0 | 3180706.2926 | 0 | 0 | 0 | 0 | 0 | 0 | 36839.0132 | 0 | 0 | 0 | 0 | 0 | 0 | 0 | 0 | 0 | 166223.1899 | 0 | 0 | 0 | 0 | 0 | 0 | 0 | 0 | -115874.7528 | 0 | 0 | 0 | 0 | 0 | 0
2016-03-17 21:00 | 0 | 0 | 0 | 0 | 0 | 715113.9427 | 433016 | 0 | 0 | 0 | 0 | 3346929.4825 | 0 | 0 | 0 | 0 | 0 | 0 | 152713.7661 | 0 | 0 | 0 | 0 | 0 | 0 | 0 | 0 | 0 | 166223.1899 | 0 | 0 | 0 | 0 | 0 | 0 | 0 | 0 | 115874.7528 | 0 | 0 | 0 | 0 | 0 | 0
2016-03-17 22:00 | 0 | 0 | 0 | 0 | 0 | 713625.9427 | 431528 | 0 | 0 | 0 | 0 | 3513152.6724 | 0 | 0 | 0 | 0 | 0 | 0 | 268588.5189 | 0 | 0 | 0 | 0 | 0 | 0 | 0 | 0 | 0 | 166223.1899 | 0 | 0 | 0 | 0 | 0 | 0 | 0 | 0 | 115874.7528 | 0 | 0 | 0 | 0 | 0 | 0
2016-03-17 23:00 | 0 | 0 | 0 | 0 | 0 | 609839.0161 | 434635 | 0 | 0 | 0 | 0 | 3679375.8623 | 0 | 0 | 0 | 0 | 0 | 0 | 277569.3451 | 0 | 0 | 0 | 0 | 0 | 0 | 0 | 0 | 0 | 166223.1899 | 0 | 0 | 0 | 0 | 0 | 0 | 0 | 0 | 8980.8262 | 0 | 0 | 0 | 0 | 0 | 0
2016-03-18 | 0 | 0 | 0 | 0 | 45003.6106 | 281292.6366 | 442171 | 0 | 0 | 0 | 0 | 3679375.8623 | 0 | 0 | 0 | 0 | 0 | 0 | 161694.5923 | 0 | 0 | 0 | 0 | 0 | 0 | 0 | 0 | 0 | 0 | 0 | 0 | 0 | 0 | 0 | 0 | 0 | 0 | -115874.7528 | 0 | 0 | 0 | 0 | 0 | 0
2016-03-18 01:00 | 0 | 0 | 0 | 0 | 378582.0258 | 11608.1347 | 436010 | 0 | 0 | 0 | 0 | 3679375.8623 | 0 | 0 | 0 | 0 | 0 | 0 | 115874.7528 | 0 | 0 | 0 | 0 | 0 | 0 | 0 | 0 | 0 | 0 | 0 | 0 | 0 | 0 | 0 | 0 | 0 | 0 | -45819.8395 | 0 | 0 | 0 | 0 | 0 | 0
2016-03-18 02:00 | 0 | 0 | 0 | 0 | 29044.8324 | 0 | 419733 | 0 | 0 | 0 | 0 | 3404562.4476 | 0 | 0 | 0 | 0 | 0 | 0 | 0 | 0 | 0 | 0 | 0 | 0 | 0 | 0 | 0 | 0 | 0 | 274813.4148 | 0 | 0 | 0 | 0 | 0 | 0 | 0 | -115874.7528 | 0 | 0 | 0 | 0 | 0 | 0
2016-03-18 03:00 | 0 | 0 | 0 | 0 | 515023.7528 | 0 | 399149 | 0 | 0 | 0 | 0 | 3404562.4476 | 0 | 0 | 0 | 0 | 0 | 0 | 115874.7528 | 0 | 0 | 0 | 0 | 0 | 0 | 0 | 0 | 0 | 0 | 0 | 0 | 0 | 0 | 0 | 0 | 0 | 0 | 115874.7528 | 0 | 0 | 0 | 0 | 0 | 0
2016-03-18 04:00 | 0 | 0 | 0 | 0 | 262699.2472 | 0 | 378574 | 0 | 0 | 0 | 0 | 3404562.4476 | 0 | 0 | 0 | 0 | 0 | 0 | 0 | 0 | 0 | 0 | 0 | 0 | 0 | 0 | 0 | 0 | 0 | 0 | 0 | 0 | 0 | 0 | 0 | 0 | 0 | -115874.7528 | 0 | 0 | 0 | 0 | 0 | 0
2016-03-18 05:00 | 0 | 0 | 0 | 0 | 463259.7962 | 0 | 361172 | 0 | 0 | 0 | 0 | 3390775.4909 | 0 | 0 | 0 | 0 | 0 | 0 | 115874.7528 | 0 | 0 | 0 | 0 | 0 | 0 | 0 | 0 | 0 | 0 | 13786.9566 | 0 | 0 | 0 | 0 | 0 | 0 | 0 | 115874.7528 | 0 | 0 | 0 | 0 | 0 | 0
2016-03-18 06:00 | 0 | 0 | 0 | 0 | 0 | 0 | 348755 | 0 | 0 | 0 | 0 | 3157895.2438 | 0 | 0 | 0 | 0 | 0 | 0 | 0 | 0 | 0 | 0 | 0 | 0 | 0 | 0 | 0 | 0 | 0 | 232880.2472 | 0 | 0 | 0 | 0 | 0 | 0 | 0 | -115874.7528 | 0 | 0 | 0 | 0 | 0 | 0
2016-03-18 07:00 | 0 | 0 | 0 | 0 | 387104.8913 | 0 | 341577 | 0 | 0 | 0 | 0 | 3087548.3823 | 0 | 0 | 0 | 0 | 0 | 0 | 115874.7528 | 0 | 0 | 0 | 0 | 0 | 0 | 0 | 0 | 0 | 0 | 70346.8615 | 0 | 0 | 0 | 0 | 0 | 0 | 0 | 115874.7528 | 0 | 0 | 0 | 0 | 0 | 0
2016-03-18 08:00 | 0 | 0 | 0 | 0 | 0 | 0 | 341671 | 0 | 0 | 0 | 0 | 2861752.1351 | 0 | 0 | 0 | 0 | 0 | 0 | 0 | 0 | 0 | 0 | 0 | 0 | 0 | 0 | 0 | 0 | 0 | 225796.2472 | 0 | 0 | 0 | 0 | 0 | 0 | 0 | -115874.7528 | 0 | 0 | 0 | 0 | 0 | 0
2016-03-18 09:00 | 0 | 0 | 0 | 0 | 367831.7712 | 0 | 352041 | 0 | 0 | 0 | 0 | 2761668.1534 | 0 | 0 | 0 | 0 | 0 | 0 | 115874.7528 | 0 | 0 | 0 | 0 | 0 | 0 | 0 | 0 | 0 | 0 | 100083.9817 | 0 | 0 | 0 | 0 | 0 | 0 | 0 | 115874.7528 | 0 | 0 | 0 | 0 | 0 | 0
2016-03-18 10:00 | 0 | 0 | 0 | 0 | 262256.2472 | 0 | 378131 | 0 | 0 | 0 | 0 | 2761668.1534 | 0 | 0 | 0 | 0 | 0 | 0 | 0 | 0 | 0 | 0 | 0 | 0 | 0 | 0 | 0 | 0 | 0 | 0 | 0 | 0 | 0 | 0 | 0 | 0 | 0 | -115874.7528 | 0 | 0 | 0 | 0 | 0 | 0
2016-03-18 11:00 | 0 | 0 | 0 | 0 | 359083.6011 | 0 | 405393 | 0 | 0 | 0 | 0 | 2599484.0017 | 0 | 0 | 0 | 0 | 0 | 0 | 115874.7528 | 0 | 0 | 0 | 0 | 0 | 0 | 0 | 0 | 0 | 0 | 162184.1517 | 0 | 0 | 0 | 0 | 0 | 0 | 0 | 115874.7528 | 0 | 0 | 0 | 0 | 0 | 0
2016-03-18 12:00 | 0 | 0 | 0 | 0 | 300889.2472 | 0 | 416764 | 0 | 0 | 0 | 0 | 2599484.0017 | 0 | 0 | 0 | 0 | 0 | 0 | 0 | 0 | 0 | 0 | 0 | 0 | 0 | 0 | 0 | 0 | 0 | 0 | 0 | 0 | 0 | 0 | 0 | 0 | 0 | -115874.7528 | 0 | 0 | 0 | 0 | 0 | 0
2016-03-18 13:00 | 0 | 0 | 0 | 0 | 329342.5525 | 74743.2599 | 422899 | 0 | 0 | 0 | 0 | 2580670.8142 | 0 | 0 | 0 | 0 | 0 | 0 | 0 | 0 | 0 | 0 | 0 | 0 | 0 | 0 | 0 | 0 | 0 | 18813.1875 | 0 | 0 | 0 | 0 | 0 | 0 | 0 | 0 | 0 | 0 | 0 | 0 | 0 | 0
2016-03-18 14:00 | 0 | 0 | 0 | 0 | 0 | 446421.6044 | 428495 | 0 | 0 | 0 | 0 | 2598597.4185 | 0 | 0 | 0 | 0 | 0 | 0 | 0 | 0 | 0 | 0 | 0 | 0 | 0 | 0 | 0 | 0 | 17926.6044 | 0 | 0 | 0 | 0 | 0 | 0 | 0 | 0 | 0 | 0 | 0 | 0 | 0 | 0 | 0
2016-03-18 15:00 | 0 | 0 | 0 | 0 | 0 | 596958.1899 | 430735 | 0 | 0 | 0 | 0 | 2764820.6084 | 0 | 0 | 0 | 0 | 0 | 0 | 0 | 0 | 0 | 0 | 0 | 0 | 0 | 0 | 0 | 0 | 166223.1899 | 0 | 0 | 0 | 0 | 0 | 0 | 0 | 0 | 0 | 0 | 0 | 0 | 0 | 0 | 0
2016-03-18 16:00 | 0 | 0 | 0 | 0 | 0 | 596578.1899 | 430355 | 0 | 0 | 0 | 0 | 2931043.7983 | 0 | 0 | 0 | 0 | 0 | 0 | 0 | 0 | 0 | 0 | 0 | 0 | 0 | 0 | 0 | 0 | 166223.1899 | 0 | 0 | 0 | 0 | 0 | 0 | 0 | 0 | 0 | 0 | 0 | 0 | 0 | 0 | 0
2016-03-18 17:00 | 0 | 0 | 0 | 0 | 0 | 597201.1899 | 430978 | 0 | 0 | 0 | 0 | 3097266.9883 | 0 | 0 | 0 | 0 | 0 | 0 | 0 | 0 | 0 | 0 | 0 | 0 | 0 | 0 | 0 | 0 | 166223.1899 | 0 | 0 | 0 | 0 | 0 | 0 | 0 | 0 | 0 | 0 | 0 | 0 | 0 | 0 | 0
2016-03-18 18:00 | 0 | 0 | 0 | 0 | 0 | 596999.1899 | 430776 | 0 | 0 | 0 | 0 | 3263490.1782 | 0 | 0 | 0 | 0 | 0 | 0 | 0 | 0 | 0 | 0 | 0 | 0 | 0 | 0 | 0 | 0 | 166223.1899 | 0 | 0 | 0 | 0 | 0 | 0 | 0 | 0 | 0 | 0 | 0 | 0 | 0 | 0 | 0
2016-03-18 19:00 | 0 | 0 | 0 | 0 | 0 | 711966.9427 | 429869 | 0 | 0 | 0 | 0 | 3429713.3681 | 0 | 0 | 0 | 0 | 0 | 0 | 115874.7528 | 0 | 0 | 0 | 0 | 0 | 0 | 0 | 0 | 0 | 166223.1899 | 0 | 0 | 0 | 0 | 0 | 0 | 0 | 0 | 115874.7528 | 0 | 0 | 0 | 0 | 0 | 0
2016-03-18 20:00 | 0 | 0 | 0 | 0 | 0 | 478227.4371 | 427879 | 0 | 0 | 0 | 0 | 3595936.558 | 0 | 0 | 0 | 0 | 0 | 0 | 0 | 0 | 0 | 0 | 0 | 0 | 0 | 0 | 0 | 0 | 166223.1899 | 0 | 0 | 0 | 0 | 0 | 0 | 0 | 0 | -115874.7528 | 0 | 0 | 0 | 0 | 0 | 0
2016-03-18 21:00 | 0 | 0 | 0 | 0 | 0 | 705210.3663 | 426015 | 0 | 0 | 0 | 0 | 3762159.7479 | 0 | 0 | 0 | 0 | 0 | 0 | 112972.1764 | 0 | 0 | 0 | 0 | 0 | 0 | 0 | 0 | 0 | 166223.1899 | 0 | 0 | 0 | 0 | 0 | 0 | 0 | 0 | 112972.1764 | 0 | 0 | 0 | 0 | 0 | 0
2016-03-18 22:00 | 0 | 0 | 0 | 0 | 0 | 705540.9427 | 423443 | 0 | 0 | 0 | 0 | 3928382.9378 | 0 | 0 | 0 | 0 | 0 | 0 | 228846.9292 | 0 | 0 | 0 | 0 | 0 | 0 | 0 | 0 | 0 | 166223.1899 | 0 | 0 | 0 | 0 | 0 | 0 | 0 | 0 | 115874.7528 | 0 | 0 | 0 | 0 | 0 | 0
2016-03-18 23:00 | 0 | 0 | 0 | 0 | 0 | 641337.6058 | 426392 | 0 | 0 | 0 | 0 | 4094606.1277 | 0 | 0 | 0 | 0 | 0 | 0 | 277569.3451 | 0 | 0 | 0 | 0 | 0 | 0 | 0 | 0 | 0 | 166223.1899 | 0 | 0 | 0 | 0 | 0 | 0 | 0 | 0 | 48722.4159 | 0 | 0 | 0 | 0 | 0 | 0
2016-03-19 | 0 | 0 | 0 | 0 | 0 | 283700.4511 | 431619 | 0 | 0 | 0 | 0 | 4007422.5868 | 0 | 0 | 0 | 0 | 0 | 0 | 216834.3372 | 0 | 0 | 0 | 0 | 0 | 0 | 0 | 0 | 0 | 0 | 87183.541 | 0 | 0 | 0 | 0 | 0 | 0 | 0 | -60735.0079 | 0 | 0 | 0 | 0 | 0 | 0
2016-03-19 01:00 | 0 | 0 | 0 | 0 | 23330.495 | 12803.3374 | 426822 | 0 | 0 | 0 | 0 | 3732609.172 | 0 | 0 | 0 | 0 | 0 | 0 | 100959.5844 | 0 | 0 | 0 | 0 | 0 | 0 | 0 | 0 | 0 | 0 | 274813.4148 | 0 | 0 | 0 | 0 | 0 | 0 | 0 | -115874.7528 | 0 | 0 | 0 | 0 | 0 | 0
2016-03-19 02:00 | 0 | 0 | 0 | 0 | 429946.1684 | 0 | 415031 | 0 | 0 | 0 | 0 | 3732609.172 | 0 | 0 | 0 | 0 | 0 | 0 | 115874.7528 | 0 | 0 | 0 | 0 | 0 | 0 | 0 | 0 | 0 | 0 | 0 | 0 | 0 | 0 | 0 | 0 | 0 | 0 | 14915.1684 | 0 | 0 | 0 | 0 | 0 | 0
2016-03-19 03:00 | 0 | 0 | 0 | 0 | 6668.8324 | 0 | 397357 | 0 | 0 | 0 | 0 | 3457795.7572 | 0 | 0 | 0 | 0 | 0 | 0 | 0 | 0 | 0 | 0 | 0 | 0 | 0 | 0 | 0 | 0 | 0 | 274813.4148 | 0 | 0 | 0 | 0 | 0 | 0 | 0 | -115874.7528 | 0 | 0 | 0 | 0 | 0 | 0
2016-03-19 04:00 | 0 | 0 | 0 | 0 | 386215.3113 | 0 | 378153 | 0 | 0 | 0 | 0 | 3349983.3157 | 0 | 0 | 0 | 0 | 0 | 0 | 115874.7528 | 0 | 0 | 0 | 0 | 0 | 0 | 0 | 0 | 0 | 0 | 107812.4415 | 0 | 0 | 0 | 0 | 0 | 0 | 0 | 115874.7528 | 0 | 0 | 0 | 0 | 0 | 0
2016-03-19 05:00 | 0 | 0 | 0 | 0 | 246810.2472 | 0 | 362685 | 0 | 0 | 0 | 0 | 3349983.3157 | 0 | 0 | 0 | 0 | 0 | 0 | 0 | 0 | 0 | 0 | 0 | 0 | 0 | 0 | 0 | 0 | 0 | 0 | 0 | 0 | 0 | 0 | 0 | 0 | 0 | -115874.7528 | 0 | 0 | 0 | 0 | 0 | 0
2016-03-19 06:00 | 0 | 0 | 0 | 0 | 346579.2072 | 0 | 350609 | 0 | 0 | 0 | 0 | 3230078.7701 | 0 | 0 | 0 | 0 | 0 | 0 | 115874.7528 | 0 | 0 | 0 | 0 | 0 | 0 | 0 | 0 | 0 | 0 | 119904.5456 | 0 | 0 | 0 | 0 | 0 | 0 | 0 | 115874.7528 | 0 | 0 | 0 | 0 | 0 | 0
2016-03-19 07:00 | 0 | 0 | 0 | 0 | 0 | 0 | 342841 | 0 | 0 | 0 | 0 | 3003112.5229 | 0 | 0 | 0 | 0 | 0 | 0 | 0 | 0 | 0 | 0 | 0 | 0 | 0 | 0 | 0 | 0 | 0 | 226966.2472 | 0 | 0 | 0 | 0 | 0 | 0 | 0 | -115874.7528 | 0 | 0 | 0 | 0 | 0 | 0
2016-03-19 08:00 | 0 | 0 | 0 | 0 | 328551.4763 | 0 | 340170 | 0 | 0 | 0 | 0 | 2875619.2464 | 0 | 0 | 0 | 0 | 0 | 0 | 115874.7528 | 0 | 0 | 0 | 0 | 0 | 0 | 0 | 0 | 0 | 0 | 127493.2765 | 0 | 0 | 0 | 0 | 0 | 0 | 0 | 115874.7528 | 0 | 0 | 0 | 0 | 0 | 0
2016-03-19 09:00 | 0 | 0 | 0 | 0 | 0 | 0 | 342388 | 0 | 0 | 0 | 0 | 2649105.9992 | 0 | 0 | 0 | 0 | 0 | 0 | 0 | 0 | 0 | 0 | 0 | 0 | 0 | 0 | 0 | 0 | 0 | 226513.2472 | 0 | 0 | 0 | 0 | 0 | 0 | 0 | -115874.7528 | 0 | 0 | 0 | 0 | 0 | 0
2016-03-19 10:00 | 0 | 0 | 0 | 0 | 321786.744 | 0 | 351318 | 0 | 0 | 0 | 0 | 2503699.9904 | 0 | 0 | 0 | 0 | 0 | 0 | 115874.7528 | 0 | 0 | 0 | 0 | 0 | 0 | 0 | 0 | 0 | 0 | 145406.0088 | 0 | 0 | 0 | 0 | 0 | 0 | 0 | 115874.7528 | 0 | 0 | 0 | 0 | 0 | 0
2016-03-19 11:00 | 0 | 0 | 0 | 0 | 0 | 0 | 364242 | 0 | 0 | 0 | 0 | 2255332.7432 | 0 | 0 | 0 | 0 | 0 | 0 | 0 | 0 | 0 | 0 | 0 | 0 | 0 | 0 | 0 | 0 | 0 | 248367.2472 | 0 | 0 | 0 | 0 | 0 | 0 | 0 | -115874.7528 | 0 | 0 | 0 | 0 | 0 | 0
2016-03-19 12:00 | 0 | 0 | 0 | 0 | 312072.837 | 0 | 379072 | 0 | 0 | 0 | 0 | 2188333.5803 | 0 | 0 | 0 | 0 | 0 | 0 | 0 | 0 | 0 | 0 | 0 | 0 | 0 | 0 | 0 | 0 | 0 | 66999.163 | 0 | 0 | 0 | 0 | 0 | 0 | 0 | 0 | 0 | 0 | 0 | 0 | 0 | 0
2016-03-19 13:00 | 0 | 0 | 0 | 0 | 242807.6753 | 118057.4401 | 393999 | 0 | 0 | 0 | 0 | 2155199.6957 | 0 | 0 | 0 | 0 | 0 | 0 | 0 | 0 | 0 | 0 | 0 | 0 | 0 | 0 | 0 | 0 | 0 | 33133.8845 | 0 | 0 | 0 | 0 | 0 | 0 | 0 | 0 | 0 | 0 | 0 | 0 | 0 | 0
2016-03-19 14:00 | 0 | 0 | 0 | 0 | 0 | 500188.015 | 404444 | 0 | 0 | 0 | 0 | 2250943.7107 | 0 | 0 | 0 | 0 | 0 | 0 | 0 | 0 | 0 | 0 | 0 | 0 | 0 | 0 | 0 | 0 | 95744.015 | 0 | 0 | 0 | 0 | 0 | 0 | 0 | 0 | 0 | 0 | 0 | 0 | 0 | 0 | 0
2016-03-19 15:00 | 0 | 0 | 0 | 0 | 0 | 573814.1899 | 407591 | 0 | 0 | 0 | 0 | 2417166.9006 | 0 | 0 | 0 | 0 | 0 | 0 | 0 | 0 | 0 | 0 | 0 | 0 | 0 | 0 | 0 | 0 | 166223.1899 | 0 | 0 | 0 | 0 | 0 | 0 | 0 | 0 | 0 | 0 | 0 | 0 | 0 | 0 | 0
2016-03-19 16:00 | 0 | 0 | 0 | 0 | 0 | 572323.1899 | 406100 | 0 | 0 | 0 | 0 | 2583390.0905 | 0 | 0 | 0 | 0 | 0 | 0 | 0 | 0 | 0 | 0 | 0 | 0 | 0 | 0 | 0 | 0 | 166223.1899 | 0 | 0 | 0 | 0 | 0 | 0 | 0 | 0 | 0 | 0 | 0 | 0 | 0 | 0 | 0
2016-03-19 17:00 | 0 | 0 | 0 | 0 | 0 | 568176.1899 | 401953 | 0 | 0 | 0 | 0 | 2749613.2805 | 0 | 0 | 0 | 0 | 0 | 0 | 0 | 0 | 0 | 0 | 0 | 0 | 0 | 0 | 0 | 0 | 166223.1899 | 0 | 0 | 0 | 0 | 0 | 0 | 0 | 0 | 0 | 0 | 0 | 0 | 0 | 0 | 0
2016-03-19 18:00 | 0 | 0 | 0 | 0 | 0 | 584658.0205 | 396743 | 0 | 0 | 0 | 0 | 2915836.4704 | 0 | 0 | 0 | 0 | 0 | 0 | 21691.8306 | 0 | 0 | 0 | 0 | 0 | 0 | 0 | 0 | 0 | 166223.1899 | 0 | 0 | 0 | 0 | 0 | 0 | 0 | 0 | 21691.8306 | 0 | 0 | 0 | 0 | 0 | 0
2016-03-19 19:00 | 0 | 0 | 0 | 0 | 0 | 674197.9427 | 392100 | 0 | 0 | 0 | 0 | 3082059.6603 | 0 | 0 | 0 | 0 | 0 | 0 | 137566.5834 | 0 | 0 | 0 | 0 | 0 | 0 | 0 | 0 | 0 | 166223.1899 | 0 | 0 | 0 | 0 | 0 | 0 | 0 | 0 | 115874.7528 | 0 | 0 | 0 | 0 | 0 | 0
2016-03-19 20:00 | 0 | 0 | 0 | 0 | 0 | 441163.4371 | 390815 | 0 | 0 | 0 | 0 | 3248282.8502 | 0 | 0 | 0 | 0 | 0 | 0 | 21691.8306 | 0 | 0 | 0 | 0 | 0 | 0 | 0 | 0 | 0 | 166223.1899 | 0 | 0 | 0 | 0 | 0 | 0 | 0 | 0 | -115874.7528 | 0 | 0 | 0 | 0 | 0 | 0
2016-03-19 21:00 | 0 | 0 | 0 | 0 | 0 | 674498.9427 | 392401 | 0 | 0 | 0 | 0 | 3414506.0401 | 0 | 0 | 0 | 0 | 0 | 0 | 137566.5834 | 0 | 0 | 0 | 0 | 0 | 0 | 0 | 0 | 0 | 166223.1899 | 0 | 0 | 0 | 0 | 0 | 0 | 0 | 0 | 115874.7528 | 0 | 0 | 0 | 0 | 0 | 0
2016-03-19 22:00 | 0 | 0 | 0 | 0 | 0 | 676571.9427 | 394474 | 0 | 0 | 0 | 0 | 3580729.23 | 0 | 0 | 0 | 0 | 0 | 0 | 253441.3363 | 0 | 0 | 0 | 0 | 0 | 0 | 0 | 0 | 0 | 166223.1899 | 0 | 0 | 0 | 0 | 0 | 0 | 0 | 0 | 115874.7528 | 0 | 0 | 0 | 0 | 0 | 0
2016-03-19 23:00 | 0 | 0 | 0 | 0 | 0 | 591355.1988 | 401004 | 0 | 0 | 0 | 0 | 3746952.4199 | 0 | 0 | 0 | 0 | 0 | 0 | 277569.3451 | 0 | 0 | 0 | 0 | 0 | 0 | 0 | 0 | 0 | 166223.1899 | 0 | 0 | 0 | 0 | 0 | 0 | 0 | 0 | 24128.0089 | 0 | 0 | 0 | 0 | 0 | 0
2016-03-20 | 0 | 0 | 0 | 0 | 0 | 259070.3233 | 411271 | 0 | 0 | 0 | 0 | 3710626.496 | 0 | 0 | 0 | 0 | 0 | 0 | 161694.5923 | 0 | 0 | 0 | 0 | 0 | 0 | 0 | 0 | 0 | 0 | 36325.9239 | 0 | 0 | 0 | 0 | 0 | 0 | 0 | -115874.7528 | 0 | 0 | 0 | 0 | 0 | 0
2016-03-20 01:00 | 0 | 0 | 0 | 0 | 415256.5248 | 14018.5692 | 411596 | 0 | 0 | 0 | 0 | 3710626.496 | 0 | 0 | 0 | 0 | 0 | 0 | 179373.6864 | 0 | 0 | 0 | 0 | 0 | 0 | 0 | 0 | 0 | 0 | 0 | 0 | 0 | 0 | 0 | 0 | 0 | 0 | 17679.0941 | 0 | 0 | 0 | 0 | 0 | 0
2016-03-20 02:00 | 0 | 0 | 0 | 0 | 12595.8324 | 0 | 403284 | 0 | 0 | 0 | 0 | 3435813.0813 | 0 | 0 | 0 | 0 | 0 | 0 | 63498.9336 | 0 | 0 | 0 | 0 | 0 | 0 | 0 | 0 | 0 | 0 | 274813.4148 | 0 | 0 | 0 | 0 | 0 | 0 | 0 | -115874.7528 | 0 | 0 | 0 | 0 | 0 | 0
2016-03-20 03:00 | 0 | 0 | 0 | 0 | 442458.8193 | 0 | 390083 | 0 | 0 | 0 | 0 | 3435813.0813 | 0 | 0 | 0 | 0 | 0 | 0 | 115874.7528 | 0 | 0 | 0 | 0 | 0 | 0 | 0 | 0 | 0 | 0 | 0 | 0 | 0 | 0 | 0 | 0 | 0 | 0 | 52375.8193 | 0 | 0 | 0 | 0 | 0 | 0
2016-03-20 04:00 | 0 | 0 | 0 | 0 | 0 | 0 | 375309 | 0 | 0 | 0 | 0 | 3176378.8341 | 0 | 0 | 0 | 0 | 0 | 0 | 0 | 0 | 0 | 0 | 0 | 0 | 0 | 0 | 0 | 0 | 0 | 259434.2472 | 0 | 0 | 0 | 0 | 0 | 0 | 0 | -115874.7528 | 0 | 0 | 0 | 0 | 0 | 0
2016-03-20 05:00 | 0 | 0 | 0 | 0 | 382201.8909 | 0 | 362490 | 0 | 0 | 0 | 0 | 3080215.9722 | 0 | 0 | 0 | 0 | 0 | 0 | 115874.7528 | 0 | 0 | 0 | 0 | 0 | 0 | 0 | 0 | 0 | 0 | 96162.8619 | 0 | 0 | 0 | 0 | 0 | 0 | 0 | 115874.7528 | 0 | 0 | 0 | 0 | 0 | 0
2016-03-20 06:00 | 0 | 0 | 0 | 0 | 236844.2472 | 0 | 352719 | 0 | 0 | 0 | 0 | 3080215.9722 | 0 | 0 | 0 | 0 | 0 | 0 | 0 | 0 | 0 | 0 | 0 | 0 | 0 | 0 | 0 | 0 | 0 | 0 | 0 | 0 | 0 | 0 | 0 | 0 | 0 | -115874.7528 | 0 | 0 | 0 | 0 | 0 | 0
2016-03-20 07:00 | 0 | 0 | 0 | 0 | 353699.3812 | 0 | 346932 | 0 | 0 | 0 | 0 | 2971108.6005 | 0 | 0 | 0 | 0 | 0 | 0 | 115874.7528 | 0 | 0 | 0 | 0 | 0 | 0 | 0 | 0 | 0 | 0 | 109107.3716 | 0 | 0 | 0 | 0 | 0 | 0 | 0 | 115874.7528 | 0 | 0 | 0 | 0 | 0 | 0
2016-03-20 08:00 | 0 | 0 | 0 | 0 | 228507.2472 | 0 | 344382 | 0 | 0 | 0 | 0 | 2971108.6005 | 0 | 0 | 0 | 0 | 0 | 0 | 0 | 0 | 0 | 0 | 0 | 0 | 0 | 0 | 0 | 0 | 0 | 0 | 0 | 0 | 0 | 0 | 0 | 0 | 0 | -115874.7528 | 0 | 0 | 0 | 0 | 0 | 0
2016-03-20 09:00 | 0 | 0 | 0 | 0 | 342445.8059 | 0 | 347241 | 0 | 0 | 0 | 0 | 2850438.6536 | 0 | 0 | 0 | 0 | 0 | 0 | 115874.7528 | 0 | 0 | 0 | 0 | 0 | 0 | 0 | 0 | 0 | 0 | 120669.9469 | 0 | 0 | 0 | 0 | 0 | 0 | 0 | 115874.7528 | 0 | 0 | 0 | 0 | 0 | 0
2016-03-20 10:00 | 0 | 0 | 0 | 0 | 0 | 0 | 354367 | 0 | 0 | 0 | 0 | 2611946.4064 | 0 | 0 | 0 | 0 | 0 | 0 | 0 | 0 | 0 | 0 | 0 | 0 | 0 | 0 | 0 | 0 | 0 | 238492.2472 | 0 | 0 | 0 | 0 | 0 | 0 | 0 | -115874.7528 | 0 | 0 | 0 | 0 | 0 | 0
2016-03-20 11:00 | 0 | 0 | 0 | 0 | 91755.5852 | 0 | 366569 | 0 | 0 | 0 | 0 | 2337132.9916 | 0 | 0 | 0 | 0 | 0 | 0 | 0 | 0 | 0 | 0 | 0 | 0 | 0 | 0 | 0 | 0 | 0 | 274813.4148 | 0 | 0 | 0 | 0 | 0 | 0 | 0 | 0 | 0 | 0 | 0 | 0 | 0 | 0
2016-03-20 12:00 | 0 | 0 | 0 | 0 | 285251.6571 | 0 | 380362 | 0 | 0 | 0 | 0 | 2242022.6487 | 0 | 0 | 0 | 0 | 0 | 0 | 0 | 0 | 0 | 0 | 0 | 0 | 0 | 0 | 0 | 0 | 0 | 95110.3429 | 0 | 0 | 0 | 0 | 0 | 0 | 0 | 0 | 0 | 0 | 0 | 0 | 0 | 0
2016-03-20 13:00 | 0 | 0 | 0 | 0 | 167150.815 | 108375.0743 | 392900 | 0 | 0 | 0 | 0 | 2124648.538 | 0 | 0 | 0 | 0 | 0 | 0 | 0 | 0 | 0 | 0 | 0 | 0 | 0 | 0 | 0 | 0 | 0 | 117374.1107 | 0 | 0 | 0 | 0 | 0 | 0 | 0 | 0 | 0 | 0 | 0 | 0 | 0 | 0
2016-03-20 14:00 | 0 | 0 | 0 | 0 | 0 | 487079.594 | 399596 | 0 | 0 | 0 | 0 | 2212132.1321 | 0 | 0 | 0 | 0 | 0 | 0 | 0 | 0 | 0 | 0 | 0 | 0 | 0 | 0 | 0 | 0 | 87483.594 | 0 | 0 | 0 | 0 | 0 | 0 | 0 | 0 | 0 | 0 | 0 | 0 | 0 | 0 | 0
2016-03-20 15:00 | 0 | 0 | 0 | 0 | 0 | 566757.1899 | 400534 | 0 | 0 | 0 | 0 | 2378355.322 | 0 | 0 | 0 | 0 | 0 | 0 | 0 | 0 | 0 | 0 | 0 | 0 | 0 | 0 | 0 | 0 | 166223.1899 | 0 | 0 | 0 | 0 | 0 | 0 | 0 | 0 | 0 | 0 | 0 | 0 | 0 | 0 | 0
2016-03-20 16:00 | 0 | 0 | 0 | 0 | 0 | 567033.1899 | 400810 | 0 | 0 | 0 | 0 | 2544578.5119 | 0 | 0 | 0 | 0 | 0 | 0 | 0 | 0 | 0 | 0 | 0 | 0 | 0 | 0 | 0 | 0 | 166223.1899 | 0 | 0 | 0 | 0 | 0 | 0 | 0 | 0 | 0 | 0 | 0 | 0 | 0 | 0 | 0
2016-03-20 17:00 | 0 | 0 | 0 | 0 | 0 | 566325.1899 | 400102 | 0 | 0 | 0 | 0 | 2710801.7018 | 0 | 0 | 0 | 0 | 0 | 0 | 0 | 0 | 0 | 0 | 0 | 0 | 0 | 0 | 0 | 0 | 166223.1899 | 0 | 0 | 0 | 0 | 0 | 0 | 0 | 0 | 0 | 0 | 0 | 0 | 0 | 0 | 0
2016-03-20 18:00 | 0 | 0 | 0 | 0 | 0 | 563667.1899 | 397444 | 0 | 0 | 0 | 0 | 2877024.8917 | 0 | 0 | 0 | 0 | 0 | 0 | 0 | 0 | 0 | 0 | 0 | 0 | 0 | 0 | 0 | 0 | 166223.1899 | 0 | 0 | 0 | 0 | 0 | 0 | 0 | 0 | 0 | 0 | 0 | 0 | 0 | 0 | 0
2016-03-20 19:00 | 0 | 0 | 0 | 0 | 0 | 677575.9427 | 395478 | 0 | 0 | 0 | 0 | 3043248.0816 | 0 | 0 | 0 | 0 | 0 | 0 | 115874.7528 | 0 | 0 | 0 | 0 | 0 | 0 | 0 | 0 | 0 | 166223.1899 | 0 | 0 | 0 | 0 | 0 | 0 | 0 | 0 | 115874.7528 | 0 | 0 | 0 | 0 | 0 | 0
2016-03-20 20:00 | 0 | 0 | 0 | 0 | 0 | 446225.4371 | 395877 | 0 | 0 | 0 | 0 | 3209471.2715 | 0 | 0 | 0 | 0 | 0 | 0 | 0 | 0 | 0 | 0 | 0 | 0 | 0 | 0 | 0 | 0 | 166223.1899 | 0 | 0 | 0 | 0 | 0 | 0 | 0 | 0 | -115874.7528 | 0 | 0 | 0 | 0 | 0 | 0
2016-03-20 21:00 | 0 | 0 | 0 | 0 | 0 | 669365.1 | 399662 | 0 | 0 | 0 | 0 | 3375694.4615 | 0 | 0 | 0 | 0 | 0 | 0 | 103479.9101 | 0 | 0 | 0 | 0 | 0 | 0 | 0 | 0 | 0 | 166223.1899 | 0 | 0 | 0 | 0 | 0 | 0 | 0 | 0 | 103479.9101 | 0 | 0 | 0 | 0 | 0 | 0
2016-03-20 22:00 | 0 | 0 | 0 | 0 | 0 | 687669.9427 | 405572 | 0 | 0 | 0 | 0 | 3541917.6514 | 0 | 0 | 0 | 0 | 0 | 0 | 219354.6629 | 0 | 0 | 0 | 0 | 0 | 0 | 0 | 0 | 0 | 166223.1899 | 0 | 0 | 0 | 0 | 0 | 0 | 0 | 0 | 115874.7528 | 0 | 0 | 0 | 0 | 0 | 0
2016-03-20 23:00 | 0 | 0 | 0 | 0 | 0 | 640519.8721 | 416082 | 0 | 0 | 0 | 0 | 3708140.8413 | 0 | 0 | 0 | 0 | 0 | 0 | 277569.3451 | 0 | 0 | 0 | 0 | 0 | 0 | 0 | 0 | 0 | 166223.1899 | 0 | 0 | 0 | 0 | 0 | 0 | 0 | 0 | 58214.6822 | 0 | 0 | 0 | 0 | 0 | 0
2016-03-21 | 0 | 0 | 0 | 0 | 0 | 295770.6146 | 427870 | 0 | 0 | 0 | 0 | 3691916.2087 | 0 | 0 | 0 | 0 | 0 | 0 | 161694.5923 | 0 | 0 | 0 | 0 | 0 | 0 | 0 | 0 | 0 | 0 | 16224.6326 | 0 | 0 | 0 | 0 | 0 | 0 | 0 | -115874.7528 | 0 | 0 | 0 | 0 | 0 | 0
2016-03-21 01:00 | 0 | 0 | 0 | 0 | 95585.2383 | 13549.5074 | 429768 | 0 | 0 | 0 | 0 | 3417102.7939 | 0 | 0 | 0 | 0 | 0 | 0 | 115874.7528 | 0 | 0 | 0 | 0 | 0 | 0 | 0 | 0 | 0 | 0 | 274813.4148 | 0 | 0 | 0 | 0 | 0 | 0 | 0 | -45819.8395 | 0 | 0 | 0 | 0 | 0 | 0
2016-03-21 02:00 | 0 | 0 | 0 | 0 | 303349.2472 | 0 | 419224 | 0 | 0 | 0 | 0 | 3417102.7939 | 0 | 0 | 0 | 0 | 0 | 0 | 0 | 0 | 0 | 0 | 0 | 0 | 0 | 0 | 0 | 0 | 0 | 0 | 0 | 0 | 0 | 0 | 0 | 0 | 0 | -115874.7528 | 0 | 0 | 0 | 0 | 0 | 0
2016-03-21 03:00 | 0 | 0 | 0 | 0 | 245161.338 | 0 | 404100 | 0 | 0 | 0 | 0 | 3142289.3791 | 0 | 0 | 0 | 0 | 0 | 0 | 115874.7528 | 0 | 0 | 0 | 0 | 0 | 0 | 0 | 0 | 0 | 0 | 274813.4148 | 0 | 0 | 0 | 0 | 0 | 0 | 0 | 115874.7528 | 0 | 0 | 0 | 0 | 0 | 0
2016-03-21 04:00 | 0 | 0 | 0 | 0 | 271051.2472 | 0 | 386926 | 0 | 0 | 0 | 0 | 3142289.3791 | 0 | 0 | 0 | 0 | 0 | 0 | 0 | 0 | 0 | 0 | 0 | 0 | 0 | 0 | 0 | 0 | 0 | 0 | 0 | 0 | 0 | 0 | 0 | 0 | 0 | -115874.7528 | 0 | 0 | 0 | 0 | 0 | 0
2016-03-21 05:00 | 0 | 0 | 0 | 0 | 215500.338 | 0 | 374439 | 0 | 0 | 0 | 0 | 2867475.9643 | 0 | 0 | 0 | 0 | 0 | 0 | 115874.7528 | 0 | 0 | 0 | 0 | 0 | 0 | 0 | 0 | 0 | 0 | 274813.4148 | 0 | 0 | 0 | 0 | 0 | 0 | 0 | 115874.7528 | 0 | 0 | 0 | 0 | 0 | 0
2016-03-21 06:00 | 0 | 0 | 0 | 0 | 250709.2472 | 0 | 366584 | 0 | 0 | 0 | 0 | 2867475.9643 | 0 | 0 | 0 | 0 | 0 | 0 | 0 | 0 | 0 | 0 | 0 | 0 | 0 | 0 | 0 | 0 | 0 | 0 | 0 | 0 | 0 | 0 | 0 | 0 | 0 | -115874.7528 | 0 | 0 | 0 | 0 | 0 | 0
2016-03-21 07:00 | 0 | 0 | 0 | 0 | 204626.338 | 0 | 363565 | 0 | 0 | 0 | 0 | 2592662.5496 | 0 | 0 | 0 | 0 | 0 | 0 | 115874.7528 | 0 | 0 | 0 | 0 | 0 | 0 | 0 | 0 | 0 | 0 | 274813.4148 | 0 | 0 | 0 | 0 | 0 | 0 | 0 | 115874.7528 | 0 | 0 | 0 | 0 | 0 | 0
2016-03-21 08:00 | 0 | 0 | 0 | 0 | 251459.2472 | 0 | 367334 | 0 | 0 | 0 | 0 | 2592662.5496 | 0 | 0 | 0 | 0 | 0 | 0 | 0 | 0 | 0 | 0 | 0 | 0 | 0 | 0 | 0 | 0 | 0 | 0 | 0 | 0 | 0 | 0 | 0 | 0 | 0 | -115874.7528 | 0 | 0 | 0 | 0 | 0 | 0
2016-03-21 09:00 | 0 | 0 | 0 | 0 | 223122.338 | 0 | 382061 | 0 | 0 | 0 | 0 | 2317849.1348 | 0 | 0 | 0 | 0 | 0 | 0 | 115874.7528 | 0 | 0 | 0 | 0 | 0 | 0 | 0 | 0 | 0 | 0 | 274813.4148 | 0 | 0 | 0 | 0 | 0 | 0 | 0 | 115874.7528 | 0 | 0 | 0 | 0 | 0 | 0
2016-03-21 10:00 | 0 | 0 | 0 | 0 | 298242.2472 | 0 | 414117 | 0 | 0 | 0 | 0 | 2317849.1348 | 0 | 0 | 0 | 0 | 0 | 0 | 0 | 0 | 0 | 0 | 0 | 0 | 0 | 0 | 0 | 0 | 0 | 0 | 0 | 0 | 0 | 0 | 0 | 0 | 0 | -115874.7528 | 0 | 0 | 0 | 0 | 0 | 0
2016-03-21 11:00 | 0 | 0 | 0 | 0 | 562116.7528 | 0 | 446242 | 0 | 0 | 0 | 0 | 2317849.1348 | 0 | 0 | 0 | 0 | 0 | 0 | 115874.7528 | 0 | 0 | 0 | 0 | 0 | 0 | 0 | 0 | 0 | 0 | 0 | 0 | 0 | 0 | 0 | 0 | 0 | 0 | 115874.7528 | 0 | 0 | 0 | 0 | 0 | 0
2016-03-21 12:00 | 0 | 0 | 0 | 0 | 343318.2472 | 0 | 459193 | 0 | 0 | 0 | 0 | 2317849.1348 | 0 | 0 | 0 | 0 | 0 | 0 | 0 | 0 | 0 | 0 | 0 | 0 | 0 | 0 | 0 | 0 | 0 | 0 | 0 | 0 | 0 | 0 | 0 | 0 | 0 | -115874.7528 | 0 | 0 | 0 | 0 | 0 | 0
2016-03-21 13:00 | 0 | 0 | 0 | 0 | 97197.1571 | 86788.4281 | 458799 | 0 | 0 | 0 | 0 | 2043035.72 | 0 | 0 | 0 | 0 | 0 | 0 | 0 | 0 | 0 | 0 | 0 | 0 | 0 | 0 | 0 | 0 | 0 | 274813.4148 | 0 | 0 | 0 | 0 | 0 | 0 | 0 | 0 | 0 | 0 | 0 | 0 | 0 | 0
2016-03-21 14:00 | 0 | 0 | 0 | 0 | 0 | 487344.0313 | 454396 | 0 | 0 | 0 | 0 | 2075983.7513 | 0 | 0 | 0 | 0 | 0 | 0 | 0 | 0 | 0 | 0 | 0 | 0 | 0 | 0 | 0 | 0 | 32948.0313 | 0 | 0 | 0 | 0 | 0 | 0 | 0 | 0 | 0 | 0 | 0 | 0 | 0 | 0 | 0
2016-03-21 15:00 | 0 | 0 | 0 | 0 | 0 | 614381.1899 | 448158 | 0 | 0 | 0 | 0 | 2242206.9413 | 0 | 0 | 0 | 0 | 0 | 0 | 0 | 0 | 0 | 0 | 0 | 0 | 0 | 0 | 0 | 0 | 166223.1899 | 0 | 0 | 0 | 0 | 0 | 0 | 0 | 0 | 0 | 0 | 0 | 0 | 0 | 0 | 0
2016-03-21 16:00 | 0 | 0 | 0 | 0 | 0 | 606695.1899 | 440472 | 0 | 0 | 0 | 0 | 2408430.1312 | 0 | 0 | 0 | 0 | 0 | 0 | 0 | 0 | 0 | 0 | 0 | 0 | 0 | 0 | 0 | 0 | 166223.1899 | 0 | 0 | 0 | 0 | 0 | 0 | 0 | 0 | 0 | 0 | 0 | 0 | 0 | 0 | 0
2016-03-21 17:00 | 0 | 0 | 0 | 0 | 0 | 599424.1899 | 433201 | 0 | 0 | 0 | 0 | 2574653.3211 | 0 | 0 | 0 | 0 | 0 | 0 | 0 | 0 | 0 | 0 | 0 | 0 | 0 | 0 | 0 | 0 | 166223.1899 | 0 | 0 | 0 | 0 | 0 | 0 | 0 | 0 | 0 | 0 | 0 | 0 | 0 | 0 | 0
2016-03-21 18:00 | 0 | 0 | 0 | 0 | 0 | 708267.9427 | 426170 | 0 | 0 | 0 | 0 | 2740876.511 | 0 | 0 | 0 | 0 | 0 | 0 | 115874.7528 | 0 | 0 | 0 | 0 | 0 | 0 | 0 | 0 | 0 | 166223.1899 | 0 | 0 | 0 | 0 | 0 | 0 | 0 | 0 | 115874.7528 | 0 | 0 | 0 | 0 | 0 | 0
2016-03-21 19:00 | 0 | 0 | 0 | 0 | 0 | 470961.4371 | 420613 | 0 | 0 | 0 | 0 | 2907099.7009 | 0 | 0 | 0 | 0 | 0 | 0 | 0 | 0 | 0 | 0 | 0 | 0 | 0 | 0 | 0 | 0 | 166223.1899 | 0 | 0 | 0 | 0 | 0 | 0 | 0 | 0 | -115874.7528 | 0 | 0 | 0 | 0 | 0 | 0
2016-03-21 20:00 | 0 | 0 | 0 | 0 | 0 | 696089.4143 | 417130 | 0 | 0 | 0 | 0 | 3073322.8908 | 0 | 0 | 0 | 0 | 0 | 0 | 112736.2244 | 0 | 0 | 0 | 0 | 0 | 0 | 0 | 0 | 0 | 166223.1899 | 0 | 0 | 0 | 0 | 0 | 0 | 0 | 0 | 112736.2244 | 0 | 0 | 0 | 0 | 0 | 0
2016-03-21 21:00 | 0 | 0 | 0 | 0 | 0 | 699237.9427 | 417140 | 0 | 0 | 0 | 0 | 3239546.0807 | 0 | 0 | 0 | 0 | 0 | 0 | 228610.9772 | 0 | 0 | 0 | 0 | 0 | 0 | 0 | 0 | 0 | 166223.1899 | 0 | 0 | 0 | 0 | 0 | 0 | 0 | 0 | 115874.7528 | 0 | 0 | 0 | 0 | 0 | 0
2016-03-21 22:00 | 0 | 0 | 0 | 0 | 0 | 634654.5578 | 419473 | 0 | 0 | 0 | 0 | 3405769.2706 | 0 | 0 | 0 | 0 | 0 | 0 | 277569.3451 | 0 | 0 | 0 | 0 | 0 | 0 | 0 | 0 | 0 | 166223.1899 | 0 | 0 | 0 | 0 | 0 | 0 | 0 | 0 | 48958.3679 | 0 | 0 | 0 | 0 | 0 | 0
2016-03-21 23:00 | 0 | 0 | 0 | 0 | 0 | 493870.4491 | 429597 | 0 | 0 | 0 | 0 | 3571992.4606 | 0 | 0 | 0 | 0 | 0 | 0 | 175619.6043 | 0 | 0 | 0 | 0 | 0 | 0 | 0 | 0 | 0 | 166223.1899 | 0 | 0 | 0 | 0 | 0 | 0 | 0 | 0 | -101949.7408 | 0 | 0 | 0 | 0 | 0 | 0
2016-03-22 | 0 | 0 | 0 | 0 | 0 | 210925.5267 | 443841 | 0 | 0 | 0 | 0 | 3454951.7401 | 0 | 0 | 0 | 0 | 0 | 0 | 59744.8515 | 0 | 0 | 0 | 0 | 0 | 0 | 0 | 0 | 0 | 0 | 117040.7205 | 0 | 0 | 0 | 0 | 0 | 0 | 0 | -115874.7528 | 0 | 0 | 0 | 0 | 0 | 0
2016-03-22 01:00 | 0 | 0 | 0 | 0 | 485522.1439 | 14123.7574 | 443516 | 0 | 0 | 0 | 0 | 3454951.7401 | 0 | 0 | 0 | 0 | 0 | 0 | 115874.7528 | 0 | 0 | 0 | 0 | 0 | 0 | 0 | 0 | 0 | 0 | 0 | 0 | 0 | 0 | 0 | 0 | 0 | 0 | 56129.9013 | 0 | 0 | 0 | 0 | 0 | 0
2016-03-22 02:00 | 0 | 0 | 0 | 0 | 313468.2472 | 0 | 429343 | 0 | 0 | 0 | 0 | 3454951.7401 | 0 | 0 | 0 | 0 | 0 | 0 | 0 | 0 | 0 | 0 | 0 | 0 | 0 | 0 | 0 | 0 | 0 | 0 | 0 | 0 | 0 | 0 | 0 | 0 | 0 | -115874.7528 | 0 | 0 | 0 | 0 | 0 | 0
2016-03-22 03:00 | 0 | 0 | 0 | 0 | 250963.338 | 0 | 409902 | 0 | 0 | 0 | 0 | 3180138.3253 | 0 | 0 | 0 | 0 | 0 | 0 | 115874.7528 | 0 | 0 | 0 | 0 | 0 | 0 | 0 | 0 | 0 | 0 | 274813.4148 | 0 | 0 | 0 | 0 | 0 | 0 | 0 | 115874.7528 | 0 | 0 | 0 | 0 | 0 | 0
2016-03-22 04:00 | 0 | 0 | 0 | 0 | 275272.2472 | 0 | 391147 | 0 | 0 | 0 | 0 | 3180138.3253 | 0 | 0 | 0 | 0 | 0 | 0 | 0 | 0 | 0 | 0 | 0 | 0 | 0 | 0 | 0 | 0 | 0 | 0 | 0 | 0 | 0 | 0 | 0 | 0 | 0 | -115874.7528 | 0 | 0 | 0 | 0 | 0 | 0
2016-03-22 05:00 | 0 | 0 | 0 | 0 | 219266.338 | 0 | 378205 | 0 | 0 | 0 | 0 | 2905324.9105 | 0 | 0 | 0 | 0 | 0 | 0 | 115874.7528 | 0 | 0 | 0 | 0 | 0 | 0 | 0 | 0 | 0 | 0 | 274813.4148 | 0 | 0 | 0 | 0 | 0 | 0 | 0 | 115874.7528 | 0 | 0 | 0 | 0 | 0 | 0
2016-03-22 06:00 | 0 | 0 | 0 | 0 | 254083.2472 | 0 | 369958 | 0 | 0 | 0 | 0 | 2905324.9105 | 0 | 0 | 0 | 0 | 0 | 0 | 0 | 0 | 0 | 0 | 0 | 0 | 0 | 0 | 0 | 0 | 0 | 0 | 0 | 0 | 0 | 0 | 0 | 0 | 0 | -115874.7528 | 0 | 0 | 0 | 0 | 0 | 0
2016-03-22 07:00 | 0 | 0 | 0 | 0 | 208310.338 | 0 | 367249 | 0 | 0 | 0 | 0 | 2630511.4957 | 0 | 0 | 0 | 0 | 0 | 0 | 115874.7528 | 0 | 0 | 0 | 0 | 0 | 0 | 0 | 0 | 0 | 0 | 274813.4148 | 0 | 0 | 0 | 0 | 0 | 0 | 0 | 115874.7528 | 0 | 0 | 0 | 0 | 0 | 0
2016-03-22 08:00 | 0 | 0 | 0 | 0 | 254273.2472 | 0 | 370148 | 0 | 0 | 0 | 0 | 2630511.4957 | 0 | 0 | 0 | 0 | 0 | 0 | 0 | 0 | 0 | 0 | 0 | 0 | 0 | 0 | 0 | 0 | 0 | 0 | 0 | 0 | 0 | 0 | 0 | 0 | 0 | -115874.7528 | 0 | 0 | 0 | 0 | 0 | 0
2016-03-22 09:00 | 0 | 0 | 0 | 0 | 225149.338 | 0 | 384088 | 0 | 0 | 0 | 0 | 2355698.081 | 0 | 0 | 0 | 0 | 0 | 0 | 115874.7528 | 0 | 0 | 0 | 0 | 0 | 0 | 0 | 0 | 0 | 0 | 274813.4148 | 0 | 0 | 0 | 0 | 0 | 0 | 0 | 115874.7528 | 0 | 0 | 0 | 0 | 0 | 0
2016-03-22 10:00 | 0 | 0 | 0 | 0 | 299569.2472 | 0 | 415444 | 0 | 0 | 0 | 0 | 2355698.081 | 0 | 0 | 0 | 0 | 0 | 0 | 0 | 0 | 0 | 0 | 0 | 0 | 0 | 0 | 0 | 0 | 0 | 0 | 0 | 0 | 0 | 0 | 0 | 0 | 0 | -115874.7528 | 0 | 0 | 0 | 0 | 0 | 0
2016-03-22 11:00 | 0 | 0 | 0 | 0 | 560840.7528 | 0 | 444966 | 0 | 0 | 0 | 0 | 2355698.081 | 0 | 0 | 0 | 0 | 0 | 0 | 115874.7528 | 0 | 0 | 0 | 0 | 0 | 0 | 0 | 0 | 0 | 0 | 0 | 0 | 0 | 0 | 0 | 0 | 0 | 0 | 115874.7528 | 0 | 0 | 0 | 0 | 0 | 0
2016-03-22 12:00 | 0 | 0 | 0 | 0 | 336622.2472 | 0 | 452497 | 0 | 0 | 0 | 0 | 2355698.081 | 0 | 0 | 0 | 0 | 0 | 0 | 0 | 0 | 0 | 0 | 0 | 0 | 0 | 0 | 0 | 0 | 0 | 0 | 0 | 0 | 0 | 0 | 0 | 0 | 0 | -115874.7528 | 0 | 0 | 0 | 0 | 0 | 0
2016-03-22 13:00 | 0 | 0 | 0 | 0 | 376053.7535 | 71018.2465 | 447072 | 0 | 0 | 0 | 0 | 2355698.081 | 0 | 0 | 0 | 0 | 0 | 0 | 0 | 0 | 0 | 0 | 0 | 0 | 0 | 0 | 0 | 0 | 0 | 0 | 0 | 0 | 0 | 0 | 0 | 0 | 0 | 0 | 0 | 0 | 0 | 0 | 0 | 0
2016-03-22 14:00 | 0 | 0 | 0 | 0 | 0 | 407328.254 | 440164 | 0 | 0 | 0 | 0 | 2322862.335 | 0 | 0 | 0 | 0 | 0 | 0 | 0 | 0 | 0 | 0 | 0 | 0 | 0 | 0 | 0 | 0 | 0 | 32835.746 | 0 | 0 | 0 | 0 | 0 | 0 | 0 | 0 | 0 | 0 | 0 | 0 | 0 | 0
2016-03-22 15:00 | 0 | 0 | 0 | 0 | 0 | 599599.1899 | 433376 | 0 | 0 | 0 | 0 | 2489085.5249 | 0 | 0 | 0 | 0 | 0 | 0 | 0 | 0 | 0 | 0 | 0 | 0 | 0 | 0 | 0 | 0 | 166223.1899 | 0 | 0 | 0 | 0 | 0 | 0 | 0 | 0 | 0 | 0 | 0 | 0 | 0 | 0 | 0
2016-03-22 16:00 | 0 | 0 | 0 | 0 | 0 | 592497.1899 | 426274 | 0 | 0 | 0 | 0 | 2655308.7148 | 0 | 0 | 0 | 0 | 0 | 0 | 0 | 0 | 0 | 0 | 0 | 0 | 0 | 0 | 0 | 0 | 166223.1899 | 0 | 0 | 0 | 0 | 0 | 0 | 0 | 0 | 0 | 0 | 0 | 0 | 0 | 0 | 0
2016-03-22 17:00 | 0 | 0 | 0 | 0 | 0 | 586185.1899 | 419962 | 0 | 0 | 0 | 0 | 2821531.9047 | 0 | 0 | 0 | 0 | 0 | 0 | 0 | 0 | 0 | 0 | 0 | 0 | 0 | 0 | 0 | 0 | 166223.1899 | 0 | 0 | 0 | 0 | 0 | 0 | 0 | 0 | 0 | 0 | 0 | 0 | 0 | 0 | 0
2016-03-22 18:00 | 0 | 0 | 0 | 0 | 0 | 697587.9427 | 415490 | 0 | 0 | 0 | 0 | 2987755.0946 | 0 | 0 | 0 | 0 | 0 | 0 | 115874.7528 | 0 | 0 | 0 | 0 | 0 | 0 | 0 | 0 | 0 | 166223.1899 | 0 | 0 | 0 | 0 | 0 | 0 | 0 | 0 | 115874.7528 | 0 | 0 | 0 | 0 | 0 | 0
2016-03-22 19:00 | 0 | 0 | 0 | 0 | 0 | 461334.4371 | 410986 | 0 | 0 | 0 | 0 | 3153978.2845 | 0 | 0 | 0 | 0 | 0 | 0 | 0 | 0 | 0 | 0 | 0 | 0 | 0 | 0 | 0 | 0 | 166223.1899 | 0 | 0 | 0 | 0 | 0 | 0 | 0 | 0 | -115874.7528 | 0 | 0 | 0 | 0 | 0 | 0
2016-03-22 20:00 | 0 | 0 | 0 | 0 | 0 | 640063.9408 | 408946 | 0 | 0 | 0 | 0 | 3320201.4744 | 0 | 0 | 0 | 0 | 0 | 0 | 64894.7509 | 0 | 0 | 0 | 0 | 0 | 0 | 0 | 0 | 0 | 166223.1899 | 0 | 0 | 0 | 0 | 0 | 0 | 0 | 0 | 64894.7509 | 0 | 0 | 0 | 0 | 0 | 0
2016-03-22 21:00 | 0 | 0 | 0 | 0 | 0 | 691758.9427 | 409661 | 0 | 0 | 0 | 0 | 3486424.6644 | 0 | 0 | 0 | 0 | 0 | 0 | 180769.5037 | 0 | 0 | 0 | 0 | 0 | 0 | 0 | 0 | 0 | 166223.1899 | 0 | 0 | 0 | 0 | 0 | 0 | 0 | 0 | 115874.7528 | 0 | 0 | 0 | 0 | 0 | 0
2016-03-22 22:00 | 0 | 0 | 0 | 0 | 0 | 674056.0313 | 411033 | 0 | 0 | 0 | 0 | 3652647.8543 | 0 | 0 | 0 | 0 | 0 | 0 | 277569.3451 | 0 | 0 | 0 | 0 | 0 | 0 | 0 | 0 | 0 | 166223.1899 | 0 | 0 | 0 | 0 | 0 | 0 | 0 | 0 | 96799.8414 | 0 | 0 | 0 | 0 | 0 | 0
2016-03-22 23:00 | 0 | 0 | 0 | 0 | 0 | 556255.7533 | 417740 | 0 | 0 | 0 | 0 | 3818871.0442 | 0 | 0 | 0 | 0 | 0 | 0 | 249861.9085 | 0 | 0 | 0 | 0 | 0 | 0 | 0 | 0 | 0 | 166223.1899 | 0 | 0 | 0 | 0 | 0 | 0 | 0 | 0 | -27707.4366 | 0 | 0 | 0 | 0 | 0 | 0
2016-03-23 | 0 | 0 | 0 | 0 | 0 | 284854.7705 | 429407 | 0 | 0 | 0 | 0 | 3790193.5675 | 0 | 0 | 0 | 0 | 0 | 0 | 133987.1557 | 0 | 0 | 0 | 0 | 0 | 0 | 0 | 0 | 0 | 0 | 28677.4767 | 0 | 0 | 0 | 0 | 0 | 0 | 0 | -115874.7528 | 0 | 0 | 0 | 0 | 0 | 0
2016-03-23 01:00 | 0 | 0 | 0 | 0 | 109568.477 | 24915.7053 | 427410 | 0 | 0 | 0 | 0 | 3515380.1527 | 0 | 0 | 0 | 0 | 0 | 0 | 115874.7528 | 0 | 0 | 0 | 0 | 0 | 0 | 0 | 0 | 0 | 0 | 274813.4148 | 0 | 0 | 0 | 0 | 0 | 0 | 0 | -18112.4029 | 0 | 0 | 0 | 0 | 0 | 0
2016-03-23 02:00 | 0 | 0 | 0 | 0 | 296294.2472 | 0 | 412169 | 0 | 0 | 0 | 0 | 3515380.1527 | 0 | 0 | 0 | 0 | 0 | 0 | 0 | 0 | 0 | 0 | 0 | 0 | 0 | 0 | 0 | 0 | 0 | 0 | 0 | 0 | 0 | 0 | 0 | 0 | 0 | -115874.7528 | 0 | 0 | 0 | 0 | 0 | 0
2016-03-23 03:00 | 0 | 0 | 0 | 0 | 233138.338 | 0 | 392077 | 0 | 0 | 0 | 0 | 3240566.7379 | 0 | 0 | 0 | 0 | 0 | 0 | 115874.7528 | 0 | 0 | 0 | 0 | 0 | 0 | 0 | 0 | 0 | 0 | 274813.4148 | 0 | 0 | 0 | 0 | 0 | 0 | 0 | 115874.7528 | 0 | 0 | 0 | 0 | 0 | 0
2016-03-23 04:00 | 0 | 0 | 0 | 0 | 255560.2472 | 0 | 371435 | 0 | 0 | 0 | 0 | 3240566.7379 | 0 | 0 | 0 | 0 | 0 | 0 | 0 | 0 | 0 | 0 | 0 | 0 | 0 | 0 | 0 | 0 | 0 | 0 | 0 | 0 | 0 | 0 | 0 | 0 | 0 | -115874.7528 | 0 | 0 | 0 | 0 | 0 | 0
2016-03-23 05:00 | 0 | 0 | 0 | 0 | 196336.338 | 0 | 355275 | 0 | 0 | 0 | 0 | 2965753.3232 | 0 | 0 | 0 | 0 | 0 | 0 | 115874.7528 | 0 | 0 | 0 | 0 | 0 | 0 | 0 | 0 | 0 | 0 | 274813.4148 | 0 | 0 | 0 | 0 | 0 | 0 | 0 | 115874.7528 | 0 | 0 | 0 | 0 | 0 | 0
2016-03-23 06:00 | 0 | 0 | 0 | 0 | 228868.2472 | 0 | 344743 | 0 | 0 | 0 | 0 | 2965753.3232 | 0 | 0 | 0 | 0 | 0 | 0 | 0 | 0 | 0 | 0 | 0 | 0 | 0 | 0 | 0 | 0 | 0 | 0 | 0 | 0 | 0 | 0 | 0 | 0 | 0 | -115874.7528 | 0 | 0 | 0 | 0 | 0 | 0
2016-03-23 07:00 | 0 | 0 | 0 | 0 | 179568.338 | 0 | 338507 | 0 | 0 | 0 | 0 | 2690939.9084 | 0 | 0 | 0 | 0 | 0 | 0 | 115874.7528 | 0 | 0 | 0 | 0 | 0 | 0 | 0 | 0 | 0 | 0 | 274813.4148 | 0 | 0 | 0 | 0 | 0 | 0 | 0 | 115874.7528 | 0 | 0 | 0 | 0 | 0 | 0
2016-03-23 08:00 | 0 | 0 | 0 | 0 | 224409.2472 | 0 | 340284 | 0 | 0 | 0 | 0 | 2690939.9084 | 0 | 0 | 0 | 0 | 0 | 0 | 0 | 0 | 0 | 0 | 0 | 0 | 0 | 0 | 0 | 0 | 0 | 0 | 0 | 0 | 0 | 0 | 0 | 0 | 0 | -115874.7528 | 0 | 0 | 0 | 0 | 0 | 0
2016-03-23 09:00 | 0 | 0 | 0 | 0 | 192796.338 | 0 | 351735 | 0 | 0 | 0 | 0 | 2416126.4936 | 0 | 0 | 0 | 0 | 0 | 0 | 115874.7528 | 0 | 0 | 0 | 0 | 0 | 0 | 0 | 0 | 0 | 0 | 274813.4148 | 0 | 0 | 0 | 0 | 0 | 0 | 0 | 115874.7528 | 0 | 0 | 0 | 0 | 0 | 0
2016-03-23 10:00 | 0 | 0 | 0 | 0 | 263682.2472 | 0 | 379557 | 0 | 0 | 0 | 0 | 2416126.4936 | 0 | 0 | 0 | 0 | 0 | 0 | 0 | 0 | 0 | 0 | 0 | 0 | 0 | 0 | 0 | 0 | 0 | 0 | 0 | 0 | 0 | 0 | 0 | 0 | 0 | -115874.7528 | 0 | 0 | 0 | 0 | 0 | 0
2016-03-23 11:00 | 0 | 0 | 0 | 0 | 406573 | 0 | 406573 | 0 | 0 | 0 | 0 | 2416126.4936 | 0 | 0 | 0 | 0 | 0 | 0 | 0 | 0 | 0 | 0 | 0 | 0 | 0 | 0 | 0 | 0 | 0 | 0 | 0 | 0 | 0 | 0 | 0 | 0 | 0 | 0 | 0 | 0 | 0 | 0 | 0 | 0
2016-03-23 12:00 | 0 | 0 | 0 | 0 | 417571.9008 | 0.099197 | 417572 | 0 | 0 | 0 | 0 | 2416126.4936 | 0 | 0 | 0 | 0 | 0 | 0 | 0 | 0 | 0 | 0 | 0 | 0 | 0 | 0 | 0 | 0 | 0 | 0 | 0 | 0 | 0 | 0 | 0 | 0 | 0 | 0 | 0 | 0 | 0 | 0 | 0 | 0
2016-03-23 13:00 | 0 | 0 | 0 | 0 | 45529.2164 | 100180.3688 | 420523 | 0 | 0 | 0 | 0 | 2141313.0788 | 0 | 0 | 0 | 0 | 0 | 0 | 0 | 0 | 0 | 0 | 0 | 0 | 0 | 0 | 0 | 0 | 0 | 274813.4148 | 0 | 0 | 0 | 0 | 0 | 0 | 0 | 0 | 0 | 0 | 0 | 0 | 0 | 0
2016-03-23 14:00 | 0 | 0 | 0 | 0 | 0 | 448415.2254 | 423590 | 0 | 0 | 0 | 0 | 2166138.3043 | 0 | 0 | 0 | 0 | 0 | 0 | 0 | 0 | 0 | 0 | 0 | 0 | 0 | 0 | 0 | 0 | 24825.2254 | 0 | 0 | 0 | 0 | 0 | 0 | 0 | 0 | 0 | 0 | 0 | 0 | 0 | 0 | 0
2016-03-23 15:00 | 0 | 0 | 0 | 0 | 0 | 590170.1899 | 423947 | 0 | 0 | 0 | 0 | 2332361.4942 | 0 | 0 | 0 | 0 | 0 | 0 | 0 | 0 | 0 | 0 | 0 | 0 | 0 | 0 | 0 | 0 | 166223.1899 | 0 | 0 | 0 | 0 | 0 | 0 | 0 | 0 | 0 | 0 | 0 | 0 | 0 | 0 | 0
2016-03-23 16:00 | 0 | 0 | 0 | 0 | 0 | 588183.1899 | 421960 | 0 | 0 | 0 | 0 | 2498584.6841 | 0 | 0 | 0 | 0 | 0 | 0 | 0 | 0 | 0 | 0 | 0 | 0 | 0 | 0 | 0 | 0 | 166223.1899 | 0 | 0 | 0 | 0 | 0 | 0 | 0 | 0 | 0 | 0 | 0 | 0 | 0 | 0 | 0
2016-03-23 17:00 | 0 | 0 | 0 | 0 | 0 | 587308.1899 | 421085 | 0 | 0 | 0 | 0 | 2664807.874 | 0 | 0 | 0 | 0 | 0 | 0 | 0 | 0 | 0 | 0 | 0 | 0 | 0 | 0 | 0 | 0 | 166223.1899 | 0 | 0 | 0 | 0 | 0 | 0 | 0 | 0 | 0 | 0 | 0 | 0 | 0 | 0 | 0
2016-03-23 18:00 | 0 | 0 | 0 | 0 | 0 | 592015.1602 | 420827 | 0 | 0 | 0 | 0 | 2831031.0639 | 0 | 0 | 0 | 0 | 0 | 0 | 4964.9703 | 0 | 0 | 0 | 0 | 0 | 0 | 0 | 0 | 0 | 166223.1899 | 0 | 0 | 0 | 0 | 0 | 0 | 0 | 0 | 4964.9703 | 0 | 0 | 0 | 0 | 0 | 0
2016-03-23 19:00 | 0 | 0 | 0 | 0 | 0 | 702554.9427 | 420457 | 0 | 0 | 0 | 0 | 2997254.2538 | 0 | 0 | 0 | 0 | 0 | 0 | 120839.7232 | 0 | 0 | 0 | 0 | 0 | 0 | 0 | 0 | 0 | 166223.1899 | 0 | 0 | 0 | 0 | 0 | 0 | 0 | 0 | 115874.7528 | 0 | 0 | 0 | 0 | 0 | 0
2016-03-23 20:00 | 0 | 0 | 0 | 0 | 0 | 471907.4371 | 421559 | 0 | 0 | 0 | 0 | 3163477.4437 | 0 | 0 | 0 | 0 | 0 | 0 | 4964.9703 | 0 | 0 | 0 | 0 | 0 | 0 | 0 | 0 | 0 | 166223.1899 | 0 | 0 | 0 | 0 | 0 | 0 | 0 | 0 | -115874.7528 | 0 | 0 | 0 | 0 | 0 | 0
2016-03-23 21:00 | 0 | 0 | 0 | 0 | 0 | 705847.9427 | 423750 | 0 | 0 | 0 | 0 | 3329700.6337 | 0 | 0 | 0 | 0 | 0 | 0 | 120839.7232 | 0 | 0 | 0 | 0 | 0 | 0 | 0 | 0 | 0 | 166223.1899 | 0 | 0 | 0 | 0 | 0 | 0 | 0 | 0 | 115874.7528 | 0 | 0 | 0 | 0 | 0 | 0
2016-03-23 22:00 | 0 | 0 | 0 | 0 | 0 | 706241.9427 | 424144 | 0 | 0 | 0 | 0 | 3495923.8236 | 0 | 0 | 0 | 0 | 0 | 0 | 236714.476 | 0 | 0 | 0 | 0 | 0 | 0 | 0 | 0 | 0 | 166223.1899 | 0 | 0 | 0 | 0 | 0 | 0 | 0 | 0 | 115874.7528 | 0 | 0 | 0 | 0 | 0 | 0
2016-03-23 23:00 | 0 | 0 | 0 | 0 | 0 | 635531.059 | 428453 | 0 | 0 | 0 | 0 | 3662147.0135 | 0 | 0 | 0 | 0 | 0 | 0 | 277569.3451 | 0 | 0 | 0 | 0 | 0 | 0 | 0 | 0 | 0 | 166223.1899 | 0 | 0 | 0 | 0 | 0 | 0 | 0 | 0 | 40854.8691 | 0 | 0 | 0 | 0 | 0 | 0
2016-03-24 | 0 | 0 | 0 | 0 | 123396.424 | 363237.013 | 436285 | 0 | 0 | 0 | 0 | 3828370.2034 | 0 | 0 | 0 | 0 | 0 | 0 | 161694.5923 | 0 | 0 | 0 | 0 | 0 | 0 | 0 | 0 | 0 | 166223.1899 | 0 | 0 | 0 | 0 | 0 | 0 | 0 | 0 | -115874.7528 | 0 | 0 | 0 | 0 | 0 | 0
2016-03-24 01:00 | 0 | 0 | 0 | 0 | 12699.42 | 28425.4124 | 431813 | 0 | 0 | 0 | 0 | 3553556.7886 | 0 | 0 | 0 | 0 | 0 | 0 | 45819.8395 | 0 | 0 | 0 | 0 | 0 | 0 | 0 | 0 | 0 | 0 | 274813.4148 | 0 | 0 | 0 | 0 | 0 | 0 | 0 | -115874.7528 | 0 | 0 | 0 | 0 | 0 | 0
2016-03-24 02:00 | 0 | 0 | 0 | 0 | 485238.9134 | 0 | 415184 | 0 | 0 | 0 | 0 | 3553556.7886 | 0 | 0 | 0 | 0 | 0 | 0 | 115874.7528 | 0 | 0 | 0 | 0 | 0 | 0 | 0 | 0 | 0 | 0 | 0 | 0 | 0 | 0 | 0 | 0 | 0 | 0 | 70054.9134 | 0 | 0 | 0 | 0 | 0 | 0
2016-03-24 03:00 | 0 | 0 | 0 | 0 | 2559.8324 | 0 | 393248 | 0 | 0 | 0 | 0 | 3278743.3738 | 0 | 0 | 0 | 0 | 0 | 0 | 0 | 0 | 0 | 0 | 0 | 0 | 0 | 0 | 0 | 0 | 0 | 274813.4148 | 0 | 0 | 0 | 0 | 0 | 0 | 0 | -115874.7528 | 0 | 0 | 0 | 0 | 0 | 0
2016-03-24 04:00 | 0 | 0 | 0 | 0 | 486654.7528 | 0 | 370780 | 0 | 0 | 0 | 0 | 3278743.3738 | 0 | 0 | 0 | 0 | 0 | 0 | 115874.7528 | 0 | 0 | 0 | 0 | 0 | 0 | 0 | 0 | 0 | 0 | 0 | 0 | 0 | 0 | 0 | 0 | 0 | 0 | 115874.7528 | 0 | 0 | 0 | 0 | 0 | 0
2016-03-24 05:00 | 0 | 0 | 0 | 0 | 0 | 0 | 353765 | 0 | 0 | 0 | 0 | 3040853.1267 | 0 | 0 | 0 | 0 | 0 | 0 | 0 | 0 | 0 | 0 | 0 | 0 | 0 | 0 | 0 | 0 | 0 | 237890.2472 | 0 | 0 | 0 | 0 | 0 | 0 | 0 | -115874.7528 | 0 | 0 | 0 | 0 | 0 | 0
2016-03-24 06:00 | 0 | 0 | 0 | 0 | 458073.7528 | 0 | 342199 | 0 | 0 | 0 | 0 | 3040853.1267 | 0 | 0 | 0 | 0 | 0 | 0 | 115874.7528 | 0 | 0 | 0 | 0 | 0 | 0 | 0 | 0 | 0 | 0 | 0 | 0 | 0 | 0 | 0 | 0 | 0 | 0 | 115874.7528 | 0 | 0 | 0 | 0 | 0 | 0
2016-03-24 07:00 | 0 | 0 | 0 | 0 | 219390.2472 | 0 | 335265 | 0 | 0 | 0 | 0 | 3040853.1267 | 0 | 0 | 0 | 0 | 0 | 0 | 0 | 0 | 0 | 0 | 0 | 0 | 0 | 0 | 0 | 0 | 0 | 0 | 0 | 0 | 0 | 0 | 0 | 0 | 0 | -115874.7528 | 0 | 0 | 0 | 0 | 0 | 0
2016-03-24 08:00 | 0 | 0 | 0 | 0 | 175475.338 | 0 | 334414 | 0 | 0 | 0 | 0 | 2766039.7119 | 0 | 0 | 0 | 0 | 0 | 0 | 115874.7528 | 0 | 0 | 0 | 0 | 0 | 0 | 0 | 0 | 0 | 0 | 274813.4148 | 0 | 0 | 0 | 0 | 0 | 0 | 0 | 115874.7528 | 0 | 0 | 0 | 0 | 0 | 0
2016-03-24 09:00 | 0 | 0 | 0 | 0 | 228695.2472 | 0 | 344570 | 0 | 0 | 0 | 0 | 2766039.7119 | 0 | 0 | 0 | 0 | 0 | 0 | 0 | 0 | 0 | 0 | 0 | 0 | 0 | 0 | 0 | 0 | 0 | 0 | 0 | 0 | 0 | 0 | 0 | 0 | 0 | -115874.7528 | 0 | 0 | 0 | 0 | 0 | 0
2016-03-24 10:00 | 0 | 0 | 0 | 0 | 211046.338 | 0 | 369985 | 0 | 0 | 0 | 0 | 2491226.2971 | 0 | 0 | 0 | 0 | 0 | 0 | 115874.7528 | 0 | 0 | 0 | 0 | 0 | 0 | 0 | 0 | 0 | 0 | 274813.4148 | 0 | 0 | 0 | 0 | 0 | 0 | 0 | 115874.7528 | 0 | 0 | 0 | 0 | 0 | 0
2016-03-24 11:00 | 0 | 0 | 0 | 0 | 281177.2472 | 0 | 397052 | 0 | 0 | 0 | 0 | 2491226.2971 | 0 | 0 | 0 | 0 | 0 | 0 | 0 | 0 | 0 | 0 | 0 | 0 | 0 | 0 | 0 | 0 | 0 | 0 | 0 | 0 | 0 | 0 | 0 | 0 | 0 | -115874.7528 | 0 | 0 | 0 | 0 | 0 | 0
2016-03-24 12:00 | 0 | 0 | 0 | 0 | 135861.2669 | 2.3184 | 410677 | 0 | 0 | 0 | 0 | 2216412.8823 | 0 | 0 | 0 | 0 | 0 | 0 | 0 | 0 | 0 | 0 | 0 | 0 | 0 | 0 | 0 | 0 | 0 | 274813.4148 | 0 | 0 | 0 | 0 | 0 | 0 | 0 | 0 | 0 | 0 | 0 | 0 | 0 | 0
2016-03-24 13:00 | 0 | 0 | 0 | 0 | 294443.1107 | 123246.8893 | 417690 | 0 | 0 | 0 | 0 | 2216412.8823 | 0 | 0 | 0 | 0 | 0 | 0 | 0 | 0 | 0 | 0 | 0 | 0 | 0 | 0 | 0 | 0 | 0 | 0 | 0 | 0 | 0 | 0 | 0 | 0 | 0 | 0 | 0 | 0 | 0 | 0 | 0 | 0
2016-03-24 14:00 | 0 | 0 | 0 | 0 | 0 | 528782.1275 | 424441 | 0 | 0 | 0 | 0 | 2320754.0098 | 0 | 0 | 0 | 0 | 0 | 0 | 0 | 0 | 0 | 0 | 0 | 0 | 0 | 0 | 0 | 0 | 104341.1275 | 0 | 0 | 0 | 0 | 0 | 0 | 0 | 0 | 0 | 0 | 0 | 0 | 0 | 0 | 0
2016-03-24 15:00 | 0 | 0 | 0 | 0 | 0 | 593001.1899 | 426778 | 0 | 0 | 0 | 0 | 2486977.1997 | 0 | 0 | 0 | 0 | 0 | 0 | 0 | 0 | 0 | 0 | 0 | 0 | 0 | 0 | 0 | 0 | 166223.1899 | 0 | 0 | 0 | 0 | 0 | 0 | 0 | 0 | 0 | 0 | 0 | 0 | 0 | 0 | 0
2016-03-24 16:00 | 0 | 0 | 0 | 0 | 0 | 592599.1899 | 426376 | 0 | 0 | 0 | 0 | 2653200.3896 | 0 | 0 | 0 | 0 | 0 | 0 | 0 | 0 | 0 | 0 | 0 | 0 | 0 | 0 | 0 | 0 | 166223.1899 | 0 | 0 | 0 | 0 | 0 | 0 | 0 | 0 | 0 | 0 | 0 | 0 | 0 | 0 | 0
2016-03-24 17:00 | 0 | 0 | 0 | 0 | 0 | 591998.1899 | 425775 | 0 | 0 | 0 | 0 | 2819423.5795 | 0 | 0 | 0 | 0 | 0 | 0 | 0 | 0 | 0 | 0 | 0 | 0 | 0 | 0 | 0 | 0 | 166223.1899 | 0 | 0 | 0 | 0 | 0 | 0 | 0 | 0 | 0 | 0 | 0 | 0 | 0 | 0 | 0
2016-03-24 18:00 | 0 | 0 | 0 | 0 | 0 | 590385.1899 | 424162 | 0 | 0 | 0 | 0 | 2985646.7694 | 0 | 0 | 0 | 0 | 0 | 0 | 0 | 0 | 0 | 0 | 0 | 0 | 0 | 0 | 0 | 0 | 166223.1899 | 0 | 0 | 0 | 0 | 0 | 0 | 0 | 0 | 0 | 0 | 0 | 0 | 0 | 0 | 0
2016-03-24 19:00 | 0 | 0 | 0 | 0 | 0 | 704227.9427 | 422130 | 0 | 0 | 0 | 0 | 3151869.9594 | 0 | 0 | 0 | 0 | 0 | 0 | 115874.7528 | 0 | 0 | 0 | 0 | 0 | 0 | 0 | 0 | 0 | 166223.1899 | 0 | 0 | 0 | 0 | 0 | 0 | 0 | 0 | 115874.7528 | 0 | 0 | 0 | 0 | 0 | 0
2016-03-24 20:00 | 0 | 0 | 0 | 0 | 0 | 471983.4371 | 421635 | 0 | 0 | 0 | 0 | 3318093.1493 | 0 | 0 | 0 | 0 | 0 | 0 | 0 | 0 | 0 | 0 | 0 | 0 | 0 | 0 | 0 | 0 | 166223.1899 | 0 | 0 | 0 | 0 | 0 | 0 | 0 | 0 | -115874.7528 | 0 | 0 | 0 | 0 | 0 | 0
2016-03-24 21:00 | 0 | 0 | 0 | 0 | 0 | 681835.4269 | 422036 | 0 | 0 | 0 | 0 | 3484316.3392 | 0 | 0 | 0 | 0 | 0 | 0 | 93576.237 | 0 | 0 | 0 | 0 | 0 | 0 | 0 | 0 | 0 | 166223.1899 | 0 | 0 | 0 | 0 | 0 | 0 | 0 | 0 | 93576.237 | 0 | 0 | 0 | 0 | 0 | 0
2016-03-24 22:00 | 0 | 0 | 0 | 0 | 0 | 703659.9427 | 421562 | 0 | 0 | 0 | 0 | 3650539.5291 | 0 | 0 | 0 | 0 | 0 | 0 | 209450.9898 | 0 | 0 | 0 | 0 | 0 | 0 | 0 | 0 | 0 | 166223.1899 | 0 | 0 | 0 | 0 | 0 | 0 | 0 | 0 | 115874.7528 | 0 | 0 | 0 | 0 | 0 | 0
2016-03-24 23:00 | 0 | 0 | 0 | 0 | 0 | 658389.5452 | 424048 | 0 | 0 | 0 | 0 | 3816762.719 | 0 | 0 | 0 | 0 | 0 | 0 | 277569.3451 | 0 | 0 | 0 | 0 | 0 | 0 | 0 | 0 | 0 | 166223.1899 | 0 | 0 | 0 | 0 | 0 | 0 | 0 | 0 | 68118.3553 | 0 | 0 | 0 | 0 | 0 | 0
2016-03-25 | 0 | 0 | 0 | 0 | 0 | 347604.7044 | 429148 | 0 | 0 | 0 | 0 | 3816762.719 | 0 | 0 | 0 | 0 | 0 | 0 | 196026.0495 | 0 | 0 | 0 | 0 | 0 | 0 | 0 | 0 | 0 | 0 | 0 | 0 | 0 | 0 | 0 | 0 | 0 | 0 | -81543.2956 | 0 | 0 | 0 | 0 | 0 | 0
2016-03-25 01:00 | 0 | 0 | 0 | 0 | 6382.9683 | 29750.8641 | 426822 | 0 | 0 | 0 | 0 | 3541949.3042 | 0 | 0 | 0 | 0 | 0 | 0 | 80151.2967 | 0 | 0 | 0 | 0 | 0 | 0 | 0 | 0 | 0 | 0 | 274813.4148 | 0 | 0 | 0 | 0 | 0 | 0 | 0 | -115874.7528 | 0 | 0 | 0 | 0 | 0 | 0
2016-03-25 02:00 | 0 | 0 | 0 | 0 | 447116.4562 | 0 | 411393 | 0 | 0 | 0 | 0 | 3541949.3042 | 0 | 0 | 0 | 0 | 0 | 0 | 115874.7528 | 0 | 0 | 0 | 0 | 0 | 0 | 0 | 0 | 0 | 0 | 0 | 0 | 0 | 0 | 0 | 0 | 0 | 0 | 35723.4562 | 0 | 0 | 0 | 0 | 0 | 0
2016-03-25 03:00 | 0 | 0 | 0 | 0 | 659.8324 | 0 | 391348 | 0 | 0 | 0 | 0 | 3267135.8895 | 0 | 0 | 0 | 0 | 0 | 0 | 0 | 0 | 0 | 0 | 0 | 0 | 0 | 0 | 0 | 0 | 0 | 274813.4148 | 0 | 0 | 0 | 0 | 0 | 0 | 0 | -115874.7528 | 0 | 0 | 0 | 0 | 0 | 0
2016-03-25 04:00 | 0 | 0 | 0 | 0 | 486492.7528 | 0 | 370618 | 0 | 0 | 0 | 0 | 3267135.8895 | 0 | 0 | 0 | 0 | 0 | 0 | 115874.7528 | 0 | 0 | 0 | 0 | 0 | 0 | 0 | 0 | 0 | 0 | 0 | 0 | 0 | 0 | 0 | 0 | 0 | 0 | 115874.7528 | 0 | 0 | 0 | 0 | 0 | 0
2016-03-25 05:00 | 0 | 0 | 0 | 0 | 0 | 0 | 353765 | 0 | 0 | 0 | 0 | 3029245.6423 | 0 | 0 | 0 | 0 | 0 | 0 | 0 | 0 | 0 | 0 | 0 | 0 | 0 | 0 | 0 | 0 | 0 | 237890.2472 | 0 | 0 | 0 | 0 | 0 | 0 | 0 | -115874.7528 | 0 | 0 | 0 | 0 | 0 | 0
2016-03-25 06:00 | 0 | 0 | 0 | 0 | 457908.7528 | 0 | 342034 | 0 | 0 | 0 | 0 | 3029245.6423 | 0 | 0 | 0 | 0 | 0 | 0 | 115874.7528 | 0 | 0 | 0 | 0 | 0 | 0 | 0 | 0 | 0 | 0 | 0 | 0 | 0 | 0 | 0 | 0 | 0 | 0 | 115874.7528 | 0 | 0 | 0 | 0 | 0 | 0
2016-03-25 07:00 | 0 | 0 | 0 | 0 | 219376.2472 | 0 | 335251 | 0 | 0 | 0 | 0 | 3029245.6423 | 0 | 0 | 0 | 0 | 0 | 0 | 0 | 0 | 0 | 0 | 0 | 0 | 0 | 0 | 0 | 0 | 0 | 0 | 0 | 0 | 0 | 0 | 0 | 0 | 0 | -115874.7528 | 0 | 0 | 0 | 0 | 0 | 0
2016-03-25 08:00 | 0 | 0 | 0 | 0 | 175360.338 | 0 | 334299 | 0 | 0 | 0 | 0 | 2754432.2275 | 0 | 0 | 0 | 0 | 0 | 0 | 115874.7528 | 0 | 0 | 0 | 0 | 0 | 0 | 0 | 0 | 0 | 0 | 274813.4148 | 0 | 0 | 0 | 0 | 0 | 0 | 0 | 115874.7528 | 0 | 0 | 0 | 0 | 0 | 0
2016-03-25 09:00 | 0 | 0 | 0 | 0 | 224839.2472 | 0 | 340714 | 0 | 0 | 0 | 0 | 2754432.2275 | 0 | 0 | 0 | 0 | 0 | 0 | 0 | 0 | 0 | 0 | 0 | 0 | 0 | 0 | 0 | 0 | 0 | 0 | 0 | 0 | 0 | 0 | 0 | 0 | 0 | -115874.7528 | 0 | 0 | 0 | 0 | 0 | 0
2016-03-25 10:00 | 0 | 0 | 0 | 0 | 199441.338 | 0 | 358380 | 0 | 0 | 0 | 0 | 2479618.8127 | 0 | 0 | 0 | 0 | 0 | 0 | 115874.7528 | 0 | 0 | 0 | 0 | 0 | 0 | 0 | 0 | 0 | 0 | 274813.4148 | 0 | 0 | 0 | 0 | 0 | 0 | 0 | 115874.7528 | 0 | 0 | 0 | 0 | 0 | 0
2016-03-25 11:00 | 0 | 0 | 0 | 0 | 264921.2472 | 0 | 380796 | 0 | 0 | 0 | 0 | 2479618.8127 | 0 | 0 | 0 | 0 | 0 | 0 | 0 | 0 | 0 | 0 | 0 | 0 | 0 | 0 | 0 | 0 | 0 | 0 | 0 | 0 | 0 | 0 | 0 | 0 | 0 | -115874.7528 | 0 | 0 | 0 | 0 | 0 | 0
2016-03-25 12:00 | 0 | 0 | 0 | 0 | 122387.1742 | 4.411 | 397205 | 0 | 0 | 0 | 0 | 2204805.3979 | 0 | 0 | 0 | 0 | 0 | 0 | 0 | 0 | 0 | 0 | 0 | 0 | 0 | 0 | 0 | 0 | 0 | 274813.4148 | 0 | 0 | 0 | 0 | 0 | 0 | 0 | 0 | 0 | 0 | 0 | 0 | 0 | 0
2016-03-25 13:00 | 0 | 0 | 0 | 0 | 300531.2307 | 109975.7693 | 410507 | 0 | 0 | 0 | 0 | 2204805.3979 | 0 | 0 | 0 | 0 | 0 | 0 | 0 | 0 | 0 | 0 | 0 | 0 | 0 | 0 | 0 | 0 | 0 | 0 | 0 | 0 | 0 | 0 | 0 | 0 | 0 | 0 | 0 | 0 | 0 | 0 | 0 | 0
2016-03-25 14:00 | 0 | 0 | 0 | 0 | 0 | 523036.6758 | 419029 | 0 | 0 | 0 | 0 | 2308813.0737 | 0 | 0 | 0 | 0 | 0 | 0 | 0 | 0 | 0 | 0 | 0 | 0 | 0 | 0 | 0 | 0 | 104007.6758 | 0 | 0 | 0 | 0 | 0 | 0 | 0 | 0 | 0 | 0 | 0 | 0 | 0 | 0 | 0
2016-03-25 15:00 | 0 | 0 | 0 | 0 | 0 | 586573.1899 | 420350 | 0 | 0 | 0 | 0 | 2475036.2636 | 0 | 0 | 0 | 0 | 0 | 0 | 0 | 0 | 0 | 0 | 0 | 0 | 0 | 0 | 0 | 0 | 166223.1899 | 0 | 0 | 0 | 0 | 0 | 0 | 0 | 0 | 0 | 0 | 0 | 0 | 0 | 0 | 0
2016-03-25 16:00 | 0 | 0 | 0 | 0 | 0 | 583647.1899 | 417424 | 0 | 0 | 0 | 0 | 2641259.4535 | 0 | 0 | 0 | 0 | 0 | 0 | 0 | 0 | 0 | 0 | 0 | 0 | 0 | 0 | 0 | 0 | 166223.1899 | 0 | 0 | 0 | 0 | 0 | 0 | 0 | 0 | 0 | 0 | 0 | 0 | 0 | 0 | 0
2016-03-25 17:00 | 0 | 0 | 0 | 0 | 0 | 579374.1899 | 413151 | 0 | 0 | 0 | 0 | 2807482.6434 | 0 | 0 | 0 | 0 | 0 | 0 | 0 | 0 | 0 | 0 | 0 | 0 | 0 | 0 | 0 | 0 | 166223.1899 | 0 | 0 | 0 | 0 | 0 | 0 | 0 | 0 | 0 | 0 | 0 | 0 | 0 | 0 | 0
2016-03-25 18:00 | 0 | 0 | 0 | 0 | 0 | 581262.324 | 409258 | 0 | 0 | 0 | 0 | 2973705.8334 | 0 | 0 | 0 | 0 | 0 | 0 | 5781.1341 | 0 | 0 | 0 | 0 | 0 | 0 | 0 | 0 | 0 | 166223.1899 | 0 | 0 | 0 | 0 | 0 | 0 | 0 | 0 | 5781.1341 | 0 | 0 | 0 | 0 | 0 | 0
2016-03-25 19:00 | 0 | 0 | 0 | 0 | 0 | 687388.9427 | 405291 | 0 | 0 | 0 | 0 | 3139929.0233 | 0 | 0 | 0 | 0 | 0 | 0 | 121655.8869 | 0 | 0 | 0 | 0 | 0 | 0 | 0 | 0 | 0 | 166223.1899 | 0 | 0 | 0 | 0 | 0 | 0 | 0 | 0 | 115874.7528 | 0 | 0 | 0 | 0 | 0 | 0
2016-03-25 20:00 | 0 | 0 | 0 | 0 | 0 | 452809.4371 | 402461 | 0 | 0 | 0 | 0 | 3306152.2132 | 0 | 0 | 0 | 0 | 0 | 0 | 5781.1341 | 0 | 0 | 0 | 0 | 0 | 0 | 0 | 0 | 0 | 166223.1899 | 0 | 0 | 0 | 0 | 0 | 0 | 0 | 0 | -115874.7528 | 0 | 0 | 0 | 0 | 0 | 0
2016-03-25 21:00 | 0 | 0 | 0 | 0 | 0 | 683737.9427 | 401640 | 0 | 0 | 0 | 0 | 3472375.4031 | 0 | 0 | 0 | 0 | 0 | 0 | 121655.8869 | 0 | 0 | 0 | 0 | 0 | 0 | 0 | 0 | 0 | 166223.1899 | 0 | 0 | 0 | 0 | 0 | 0 | 0 | 0 | 115874.7528 | 0 | 0 | 0 | 0 | 0 | 0
2016-03-25 22:00 | 0 | 0 | 0 | 0 | 0 | 681716.9427 | 399619 | 0 | 0 | 0 | 0 | 3638598.593 | 0 | 0 | 0 | 0 | 0 | 0 | 237530.6397 | 0 | 0 | 0 | 0 | 0 | 0 | 0 | 0 | 0 | 166223.1899 | 0 | 0 | 0 | 0 | 0 | 0 | 0 | 0 | 115874.7528 | 0 | 0 | 0 | 0 | 0 | 0
2016-03-25 23:00 | 0 | 0 | 0 | 0 | 0 | 606919.8953 | 400658 | 0 | 0 | 0 | 0 | 3804821.7829 | 0 | 0 | 0 | 0 | 0 | 0 | 277569.3451 | 0 | 0 | 0 | 0 | 0 | 0 | 0 | 0 | 0 | 166223.1899 | 0 | 0 | 0 | 0 | 0 | 0 | 0 | 0 | 40038.7054 | 0 | 0 | 0 | 0 | 0 | 0
2016-03-26 | 0 | 0 | 0 | 0 | 0 | 330201.786 | 407842 | 0 | 0 | 0 | 0 | 3804821.7829 | 0 | 0 | 0 | 0 | 0 | 0 | 199929.1311 | 0 | 0 | 0 | 0 | 0 | 0 | 0 | 0 | 0 | 0 | 0 | 0 | 0 | 0 | 0 | 0 | 0 | 0 | -77640.214 | 0 | 0 | 0 | 0 | 0 | 0
2016-03-26 01:00 | 0 | 0 | 0 | 0 | 0 | 31536.376 | 406429 | 0 | 0 | 0 | 0 | 3545803.9117 | 0 | 0 | 0 | 0 | 0 | 0 | 84054.3783 | 0 | 0 | 0 | 0 | 0 | 0 | 0 | 0 | 0 | 0 | 259017.8712 | 0 | 0 | 0 | 0 | 0 | 0 | 0 | -115874.7528 | 0 | 0 | 0 | 0 | 0 | 0
2016-03-26 02:00 | 0 | 0 | 0 | 0 | 428147.3745 | 0 | 396327 | 0 | 0 | 0 | 0 | 3545803.9117 | 0 | 0 | 0 | 0 | 0 | 0 | 115874.7528 | 0 | 0 | 0 | 0 | 0 | 0 | 0 | 0 | 0 | 0 | 0 | 0 | 0 | 0 | 0 | 0 | 0 | 0 | 31820.3745 | 0 | 0 | 0 | 0 | 0 | 0
2016-03-26 03:00 | 0 | 0 | 0 | 0 | 0 | 0 | 381589 | 0 | 0 | 0 | 0 | 3280089.6645 | 0 | 0 | 0 | 0 | 0 | 0 | 0 | 0 | 0 | 0 | 0 | 0 | 0 | 0 | 0 | 0 | 0 | 265714.2472 | 0 | 0 | 0 | 0 | 0 | 0 | 0 | -115874.7528 | 0 | 0 | 0 | 0 | 0 | 0
2016-03-26 04:00 | 0 | 0 | 0 | 0 | 481092.7528 | 0 | 365218 | 0 | 0 | 0 | 0 | 3280089.6645 | 0 | 0 | 0 | 0 | 0 | 0 | 115874.7528 | 0 | 0 | 0 | 0 | 0 | 0 | 0 | 0 | 0 | 0 | 0 | 0 | 0 | 0 | 0 | 0 | 0 | 0 | 115874.7528 | 0 | 0 | 0 | 0 | 0 | 0
2016-03-26 05:00 | 0 | 0 | 0 | 0 | 0 | 0 | 350691 | 0 | 0 | 0 | 0 | 3045273.4174 | 0 | 0 | 0 | 0 | 0 | 0 | 0 | 0 | 0 | 0 | 0 | 0 | 0 | 0 | 0 | 0 | 0 | 234816.2472 | 0 | 0 | 0 | 0 | 0 | 0 | 0 | -115874.7528 | 0 | 0 | 0 | 0 | 0 | 0
2016-03-26 06:00 | 0 | 0 | 0 | 0 | 456760.7528 | 0 | 340886 | 0 | 0 | 0 | 0 | 3045273.4174 | 0 | 0 | 0 | 0 | 0 | 0 | 115874.7528 | 0 | 0 | 0 | 0 | 0 | 0 | 0 | 0 | 0 | 0 | 0 | 0 | 0 | 0 | 0 | 0 | 0 | 0 | 115874.7528 | 0 | 0 | 0 | 0 | 0 | 0
2016-03-26 07:00 | 0 | 0 | 0 | 0 | 218031.2472 | 0 | 333906 | 0 | 0 | 0 | 0 | 3045273.4174 | 0 | 0 | 0 | 0 | 0 | 0 | 0 | 0 | 0 | 0 | 0 | 0 | 0 | 0 | 0 | 0 | 0 | 0 | 0 | 0 | 0 | 0 | 0 | 0 | 0 | -115874.7528 | 0 | 0 | 0 | 0 | 0 | 0
2016-03-26 08:00 | 0 | 0 | 0 | 0 | 172672.338 | 0 | 331611 | 0 | 0 | 0 | 0 | 2770460.0026 | 0 | 0 | 0 | 0 | 0 | 0 | 115874.7528 | 0 | 0 | 0 | 0 | 0 | 0 | 0 | 0 | 0 | 0 | 274813.4148 | 0 | 0 | 0 | 0 | 0 | 0 | 0 | 115874.7528 | 0 | 0 | 0 | 0 | 0 | 0
2016-03-26 09:00 | 0 | 0 | 0 | 0 | 218345.2472 | 0 | 334220 | 0 | 0 | 0 | 0 | 2770460.0026 | 0 | 0 | 0 | 0 | 0 | 0 | 0 | 0 | 0 | 0 | 0 | 0 | 0 | 0 | 0 | 0 | 0 | 0 | 0 | 0 | 0 | 0 | 0 | 0 | 0 | -115874.7528 | 0 | 0 | 0 | 0 | 0 | 0
2016-03-26 10:00 | 0 | 0 | 0 | 0 | 183485.338 | 0 | 342424 | 0 | 0 | 0 | 0 | 2495646.5878 | 0 | 0 | 0 | 0 | 0 | 0 | 115874.7528 | 0 | 0 | 0 | 0 | 0 | 0 | 0 | 0 | 0 | 0 | 274813.4148 | 0 | 0 | 0 | 0 | 0 | 0 | 0 | 115874.7528 | 0 | 0 | 0 | 0 | 0 | 0
2016-03-26 11:00 | 0 | 0 | 0 | 0 | 238789.2472 | 0 | 354664 | 0 | 0 | 0 | 0 | 2495646.5878 | 0 | 0 | 0 | 0 | 0 | 0 | 0 | 0 | 0 | 0 | 0 | 0 | 0 | 0 | 0 | 0 | 0 | 0 | 0 | 0 | 0 | 0 | 0 | 0 | 0 | -115874.7528 | 0 | 0 | 0 | 0 | 0 | 0
2016-03-26 12:00 | 0 | 0 | 0 | 0 | 94598.5063 | 11.0789 | 369423 | 0 | 0 | 0 | 0 | 2220833.173 | 0 | 0 | 0 | 0 | 0 | 0 | 0 | 0 | 0 | 0 | 0 | 0 | 0 | 0 | 0 | 0 | 0 | 274813.4148 | 0 | 0 | 0 | 0 | 0 | 0 | 0 | 0 | 0 | 0 | 0 | 0 | 0 | 0
2016-03-26 13:00 | 0 | 0 | 0 | 0 | 280612.051 | 101632.949 | 382245 | 0 | 0 | 0 | 0 | 2220833.173 | 0 | 0 | 0 | 0 | 0 | 0 | 0 | 0 | 0 | 0 | 0 | 0 | 0 | 0 | 0 | 0 | 0 | 0 | 0 | 0 | 0 | 0 | 0 | 0 | 0 | 0 | 0 | 0 | 0 | 0 | 0 | 0
2016-03-26 14:00 | 0 | 0 | 0 | 0 | 0 | 494018.2634 | 389687 | 0 | 0 | 0 | 0 | 2325164.4364 | 0 | 0 | 0 | 0 | 0 | 0 | 0 | 0 | 0 | 0 | 0 | 0 | 0 | 0 | 0 | 0 | 104331.2634 | 0 | 0 | 0 | 0 | 0 | 0 | 0 | 0 | 0 | 0 | 0 | 0 | 0 | 0 | 0
2016-03-26 15:00 | 0 | 0 | 0 | 0 | 0 | 557602.1899 | 391379 | 0 | 0 | 0 | 0 | 2491387.6263 | 0 | 0 | 0 | 0 | 0 | 0 | 0 | 0 | 0 | 0 | 0 | 0 | 0 | 0 | 0 | 0 | 166223.1899 | 0 | 0 | 0 | 0 | 0 | 0 | 0 | 0 | 0 | 0 | 0 | 0 | 0 | 0 | 0
2016-03-26 16:00 | 0 | 0 | 0 | 0 | 0 | 556017.1899 | 389794 | 0 | 0 | 0 | 0 | 2657610.8162 | 0 | 0 | 0 | 0 | 0 | 0 | 0 | 0 | 0 | 0 | 0 | 0 | 0 | 0 | 0 | 0 | 166223.1899 | 0 | 0 | 0 | 0 | 0 | 0 | 0 | 0 | 0 | 0 | 0 | 0 | 0 | 0 | 0
2016-03-26 17:00 | 0 | 0 | 0 | 0 | 0 | 551904.1899 | 385681 | 0 | 0 | 0 | 0 | 2823834.0062 | 0 | 0 | 0 | 0 | 0 | 0 | 0 | 0 | 0 | 0 | 0 | 0 | 0 | 0 | 0 | 0 | 166223.1899 | 0 | 0 | 0 | 0 | 0 | 0 | 0 | 0 | 0 | 0 | 0 | 0 | 0 | 0 | 0
2016-03-26 18:00 | 0 | 0 | 0 | 0 | 0 | 547268.1899 | 381045 | 0 | 0 | 0 | 0 | 2990057.1961 | 0 | 0 | 0 | 0 | 0 | 0 | 0 | 0 | 0 | 0 | 0 | 0 | 0 | 0 | 0 | 0 | 166223.1899 | 0 | 0 | 0 | 0 | 0 | 0 | 0 | 0 | 0 | 0 | 0 | 0 | 0 | 0 | 0
2016-03-26 19:00 | 0 | 0 | 0 | 0 | 0 | 660786.9427 | 378689 | 0 | 0 | 0 | 0 | 3156280.386 | 0 | 0 | 0 | 0 | 0 | 0 | 115874.7528 | 0 | 0 | 0 | 0 | 0 | 0 | 0 | 0 | 0 | 166223.1899 | 0 | 0 | 0 | 0 | 0 | 0 | 0 | 0 | 115874.7528 | 0 | 0 | 0 | 0 | 0 | 0
2016-03-26 20:00 | 0 | 0 | 0 | 0 | 0 | 428961.4371 | 378613 | 0 | 0 | 0 | 0 | 3322503.5759 | 0 | 0 | 0 | 0 | 0 | 0 | 0 | 0 | 0 | 0 | 0 | 0 | 0 | 0 | 0 | 0 | 166223.1899 | 0 | 0 | 0 | 0 | 0 | 0 | 0 | 0 | -115874.7528 | 0 | 0 | 0 | 0 | 0 | 0
2016-03-26 21:00 | 0 | 0 | 0 | 0 | 0 | 648286.4146 | 380015 | 0 | 0 | 0 | 0 | 3488726.7658 | 0 | 0 | 0 | 0 | 0 | 0 | 102048.2247 | 0 | 0 | 0 | 0 | 0 | 0 | 0 | 0 | 0 | 166223.1899 | 0 | 0 | 0 | 0 | 0 | 0 | 0 | 0 | 102048.2247 | 0 | 0 | 0 | 0 | 0 | 0
2016-03-26 22:00 | 0 | 0 | 0 | 0 | 0 | 664272.9427 | 382175 | 0 | 0 | 0 | 0 | 3654949.9557 | 0 | 0 | 0 | 0 | 0 | 0 | 217922.9775 | 0 | 0 | 0 | 0 | 0 | 0 | 0 | 0 | 0 | 166223.1899 | 0 | 0 | 0 | 0 | 0 | 0 | 0 | 0 | 115874.7528 | 0 | 0 | 0 | 0 | 0 | 0
2016-03-26 23:00 | 0 | 0 | 0 | 0 | 0 | 613271.5575 | 387402 | 0 | 0 | 0 | 0 | 3821173.1456 | 0 | 0 | 0 | 0 | 0 | 0 | 277569.3451 | 0 | 0 | 0 | 0 | 0 | 0 | 0 | 0 | 0 | 166223.1899 | 0 | 0 | 0 | 0 | 0 | 0 | 0 | 0 | 59646.3676 | 0 | 0 | 0 | 0 | 0 | 0
2016-03-27 | 0 | 0 | 0 | 0 | 0 | 357711.9784 | 397354 | 0 | 0 | 0 | 0 | 3875768.3029 | 0 | 0 | 0 | 0 | 0 | 0 | 183332.1663 | 0 | 0 | 0 | 0 | 0 | 0 | 0 | 0 | 0 | 54595.1572 | 0 | 0 | 0 | 0 | 0 | 0 | 0 | 0 | -94237.1788 | 0 | 0 | 0 | 0 | 0 | 0
2016-03-27 01:00 | 0 | 0 | 0 | 0 | 0 | 33242.0571 | 397754 | 0 | 0 | 0 | 0 | 3627131.1128 | 0 | 0 | 0 | 0 | 0 | 0 | 67457.4135 | 0 | 0 | 0 | 0 | 0 | 0 | 0 | 0 | 0 | 0 | 248637.1901 | 0 | 0 | 0 | 0 | 0 | 0 | 0 | -115874.7528 | 0 | 0 | 0 | 0 | 0 | 0
2016-03-27 02:00 | 0 | 0 | 0 | 0 | 437635.3393 | 0 | 389218 | 0 | 0 | 0 | 0 | 3627131.1128 | 0 | 0 | 0 | 0 | 0 | 0 | 115874.7528 | 0 | 0 | 0 | 0 | 0 | 0 | 0 | 0 | 0 | 0 | 0 | 0 | 0 | 0 | 0 | 0 | 0 | 0 | 48417.3393 | 0 | 0 | 0 | 0 | 0 | 0
2016-03-27 03:00 | 0 | 0 | 0 | 0 | 0 | 0 | 375683 | 0 | 0 | 0 | 0 | 3367322.8656 | 0 | 0 | 0 | 0 | 0 | 0 | 0 | 0 | 0 | 0 | 0 | 0 | 0 | 0 | 0 | 0 | 0 | 259808.2472 | 0 | 0 | 0 | 0 | 0 | 0 | 0 | -115874.7528 | 0 | 0 | 0 | 0 | 0 | 0
2016-03-27 04:00 | 0 | 0 | 0 | 0 | 200264.338 | 0 | 359203 | 0 | 0 | 0 | 0 | 3092509.4508 | 0 | 0 | 0 | 0 | 0 | 0 | 115874.7528 | 0 | 0 | 0 | 0 | 0 | 0 | 0 | 0 | 0 | 0 | 274813.4148 | 0 | 0 | 0 | 0 | 0 | 0 | 0 | 115874.7528 | 0 | 0 | 0 | 0 | 0 | 0
2016-03-27 05:00 | 0 | 0 | 0 | 0 | 227298.2472 | 0 | 343173 | 0 | 0 | 0 | 0 | 3092509.4508 | 0 | 0 | 0 | 0 | 0 | 0 | 0 | 0 | 0 | 0 | 0 | 0 | 0 | 0 | 0 | 0 | 0 | 0 | 0 | 0 | 0 | 0 | 0 | 0 | 0 | -115874.7528 | 0 | 0 | 0 | 0 | 0 | 0
2016-03-27 06:00 | 0 | 0 | 0 | 0 | 172262.338 | 0 | 331201 | 0 | 0 | 0 | 0 | 2817696.036 | 0 | 0 | 0 | 0 | 0 | 0 | 115874.7528 | 0 | 0 | 0 | 0 | 0 | 0 | 0 | 0 | 0 | 0 | 274813.4148 | 0 | 0 | 0 | 0 | 0 | 0 | 0 | 115874.7528 | 0 | 0 | 0 | 0 | 0 | 0
2016-03-27 07:00 | 0 | 0 | 0 | 0 | 207702.2472 | 0 | 323577 | 0 | 0 | 0 | 0 | 2817696.036 | 0 | 0 | 0 | 0 | 0 | 0 | 0 | 0 | 0 | 0 | 0 | 0 | 0 | 0 | 0 | 0 | 0 | 0 | 0 | 0 | 0 | 0 | 0 | 0 | 0 | -115874.7528 | 0 | 0 | 0 | 0 | 0 | 0
2016-03-27 08:00 | 0 | 0 | 0 | 0 | 435880.7528 | 0 | 320006 | 0 | 0 | 0 | 0 | 2817696.036 | 0 | 0 | 0 | 0 | 0 | 0 | 115874.7528 | 0 | 0 | 0 | 0 | 0 | 0 | 0 | 0 | 0 | 0 | 0 | 0 | 0 | 0 | 0 | 0 | 0 | 0 | 115874.7528 | 0 | 0 | 0 | 0 | 0 | 0
2016-03-27 09:00 | 0 | 0 | 0 | 0 | 205127.2472 | 0 | 321002 | 0 | 0 | 0 | 0 | 2817696.036 | 0 | 0 | 0 | 0 | 0 | 0 | 0 | 0 | 0 | 0 | 0 | 0 | 0 | 0 | 0 | 0 | 0 | 0 | 0 | 0 | 0 | 0 | 0 | 0 | 0 | -115874.7528 | 0 | 0 | 0 | 0 | 0 | 0
2016-03-27 10:00 | 0 | 0 | 0 | 0 | 167756.338 | 0 | 326695 | 0 | 0 | 0 | 0 | 2542882.6213 | 0 | 0 | 0 | 0 | 0 | 0 | 115874.7528 | 0 | 0 | 0 | 0 | 0 | 0 | 0 | 0 | 0 | 0 | 274813.4148 | 0 | 0 | 0 | 0 | 0 | 0 | 0 | 115874.7528 | 0 | 0 | 0 | 0 | 0 | 0
2016-03-27 11:00 | 0 | 0 | 0 | 0 | 219675.2472 | 0 | 335550 | 0 | 0 | 0 | 0 | 2542882.6213 | 0 | 0 | 0 | 0 | 0 | 0 | 0 | 0 | 0 | 0 | 0 | 0 | 0 | 0 | 0 | 0 | 0 | 0 | 0 | 0 | 0 | 0 | 0 | 0 | 0 | -115874.7528 | 0 | 0 | 0 | 0 | 0 | 0
2016-03-27 12:00 | 0 | 0 | 0 | 0 | 75204.479 | 20.1062 | 350038 | 0 | 0 | 0 | 0 | 2268069.2065 | 0 | 0 | 0 | 0 | 0 | 0 | 0 | 0 | 0 | 0 | 0 | 0 | 0 | 0 | 0 | 0 | 0 | 274813.4148 | 0 | 0 | 0 | 0 | 0 | 0 | 0 | 0 | 0 | 0 | 0 | 0 | 0 | 0
2016-03-27 13:00 | 0 | 0 | 0 | 0 | 186188.1969 | 178704.8031 | 364893 | 0 | 0 | 0 | 0 | 2268069.2065 | 0 | 0 | 0 | 0 | 0 | 0 | 0 | 0 | 0 | 0 | 0 | 0 | 0 | 0 | 0 | 0 | 0 | 0 | 0 | 0 | 0 | 0 | 0 | 0 | 0 | 0 | 0 | 0 | 0 | 0 | 0 | 0
2016-03-27 14:00 | 0 | 0 | 0 | 0 | 0 | 539749.1899 | 373526 | 0 | 0 | 0 | 0 | 2434292.3964 | 0 | 0 | 0 | 0 | 0 | 0 | 0 | 0 | 0 | 0 | 0 | 0 | 0 | 0 | 0 | 0 | 166223.1899 | 0 | 0 | 0 | 0 | 0 | 0 | 0 | 0 | 0 | 0 | 0 | 0 | 0 | 0 | 0
2016-03-27 15:00 | 0 | 0 | 0 | 0 | 0 | 542341.1899 | 376118 | 0 | 0 | 0 | 0 | 2600515.5863 | 0 | 0 | 0 | 0 | 0 | 0 | 0 | 0 | 0 | 0 | 0 | 0 | 0 | 0 | 0 | 0 | 166223.1899 | 0 | 0 | 0 | 0 | 0 | 0 | 0 | 0 | 0 | 0 | 0 | 0 | 0 | 0 | 0
2016-03-27 16:00 | 0 | 0 | 0 | 0 | 0 | 542919.1899 | 376696 | 0 | 0 | 0 | 0 | 2766738.7762 | 0 | 0 | 0 | 0 | 0 | 0 | 0 | 0 | 0 | 0 | 0 | 0 | 0 | 0 | 0 | 0 | 166223.1899 | 0 | 0 | 0 | 0 | 0 | 0 | 0 | 0 | 0 | 0 | 0 | 0 | 0 | 0 | 0
2016-03-27 17:00 | 0 | 0 | 0 | 0 | 0 | 540273.1899 | 374050 | 0 | 0 | 0 | 0 | 2932961.9661 | 0 | 0 | 0 | 0 | 0 | 0 | 0 | 0 | 0 | 0 | 0 | 0 | 0 | 0 | 0 | 0 | 166223.1899 | 0 | 0 | 0 | 0 | 0 | 0 | 0 | 0 | 0 | 0 | 0 | 0 | 0 | 0 | 0
2016-03-27 18:00 | 0 | 0 | 0 | 0 | 0 | 535647.1899 | 369424 | 0 | 0 | 0 | 0 | 3099185.156 | 0 | 0 | 0 | 0 | 0 | 0 | 0 | 0 | 0 | 0 | 0 | 0 | 0 | 0 | 0 | 0 | 166223.1899 | 0 | 0 | 0 | 0 | 0 | 0 | 0 | 0 | 0 | 0 | 0 | 0 | 0 | 0 | 0
2016-03-27 19:00 | 0 | 0 | 0 | 0 | 0 | 648690.9427 | 366593 | 0 | 0 | 0 | 0 | 3265408.3459 | 0 | 0 | 0 | 0 | 0 | 0 | 115874.7528 | 0 | 0 | 0 | 0 | 0 | 0 | 0 | 0 | 0 | 166223.1899 | 0 | 0 | 0 | 0 | 0 | 0 | 0 | 0 | 115874.7528 | 0 | 0 | 0 | 0 | 0 | 0
2016-03-27 20:00 | 0 | 0 | 0 | 0 | 0 | 416265.4371 | 365917 | 0 | 0 | 0 | 0 | 3431631.5359 | 0 | 0 | 0 | 0 | 0 | 0 | 0 | 0 | 0 | 0 | 0 | 0 | 0 | 0 | 0 | 0 | 166223.1899 | 0 | 0 | 0 | 0 | 0 | 0 | 0 | 0 | -115874.7528 | 0 | 0 | 0 | 0 | 0 | 0
2016-03-27 21:00 | 0 | 0 | 0 | 0 | 0 | 593535.7189 | 366194 | 0 | 0 | 0 | 0 | 3597854.7258 | 0 | 0 | 0 | 0 | 0 | 0 | 61118.529 | 0 | 0 | 0 | 0 | 0 | 0 | 0 | 0 | 0 | 166223.1899 | 0 | 0 | 0 | 0 | 0 | 0 | 0 | 0 | 61118.529 | 0 | 0 | 0 | 0 | 0 | 0
2016-03-27 22:00 | 0 | 0 | 0 | 0 | 0 | 651835.9427 | 369738 | 0 | 0 | 0 | 0 | 3764077.9157 | 0 | 0 | 0 | 0 | 0 | 0 | 176993.2818 | 0 | 0 | 0 | 0 | 0 | 0 | 0 | 0 | 0 | 166223.1899 | 0 | 0 | 0 | 0 | 0 | 0 | 0 | 0 | 115874.7528 | 0 | 0 | 0 | 0 | 0 | 0
2016-03-27 23:00 | 0 | 0 | 0 | 0 | 0 | 645348.2532 | 378549 | 0 | 0 | 0 | 0 | 3930301.1056 | 0 | 0 | 0 | 0 | 0 | 0 | 277569.3451 | 0 | 0 | 0 | 0 | 0 | 0 | 0 | 0 | 0 | 166223.1899 | 0 | 0 | 0 | 0 | 0 | 0 | 0 | 0 | 100576.0633 | 0 | 0 | 0 | 0 | 0 | 0
2016-03-28 | 0 | 0 | 0 | 0 | 0 | 341531.8605 | 389831 | 0 | 0 | 0 | 0 | 3930301.1056 | 0 | 0 | 0 | 0 | 0 | 0 | 229270.2056 | 0 | 0 | 0 | 0 | 0 | 0 | 0 | 0 | 0 | 0 | 0 | 0 | 0 | 0 | 0 | 0 | 0 | 0 | -48299.1395 | 0 | 0 | 0 | 0 | 0 | 0
2016-03-28 01:00 | 0 | 0 | 0 | 0 | 0 | 27997.437 | 391812 | 0 | 0 | 0 | 0 | 3682361.2954 | 0 | 0 | 0 | 0 | 0 | 0 | 113395.4528 | 0 | 0 | 0 | 0 | 0 | 0 | 0 | 0 | 0 | 0 | 247939.8102 | 0 | 0 | 0 | 0 | 0 | 0 | 0 | -115874.7528 | 0 | 0 | 0 | 0 | 0 | 0
2016-03-28 02:00 | 0 | 0 | 0 | 0 | 404770.0613 | 0 | 382930 | 0 | 0 | 0 | 0 | 3682361.2954 | 0 | 0 | 0 | 0 | 0 | 0 | 135235.514 | 0 | 0 | 0 | 0 | 0 | 0 | 0 | 0 | 0 | 0 | 0 | 0 | 0 | 0 | 0 | 0 | 0 | 0 | 21840.0613 | 0 | 0 | 0 | 0 | 0 | 0
2016-03-28 03:00 | 0 | 0 | 0 | 0 | 0 | 0 | 368065 | 0 | 0 | 0 | 0 | 3430171.0482 | 0 | 0 | 0 | 0 | 0 | 0 | 19360.7612 | 0 | 0 | 0 | 0 | 0 | 0 | 0 | 0 | 0 | 0 | 252190.2472 | 0 | 0 | 0 | 0 | 0 | 0 | 0 | -115874.7528 | 0 | 0 | 0 | 0 | 0 | 0
2016-03-28 04:00 | 0 | 0 | 0 | 0 | 446998.9916 | 0 | 350485 | 0 | 0 | 0 | 0 | 3430171.0482 | 0 | 0 | 0 | 0 | 0 | 0 | 115874.7528 | 0 | 0 | 0 | 0 | 0 | 0 | 0 | 0 | 0 | 0 | 0 | 0 | 0 | 0 | 0 | 0 | 0 | 0 | 96513.9916 | 0 | 0 | 0 | 0 | 0 | 0
2016-03-28 05:00 | 0 | 0 | 0 | 0 | 221202.2472 | 0 | 337077 | 0 | 0 | 0 | 0 | 3430171.0482 | 0 | 0 | 0 | 0 | 0 | 0 | 0 | 0 | 0 | 0 | 0 | 0 | 0 | 0 | 0 | 0 | 0 | 0 | 0 | 0 | 0 | 0 | 0 | 0 | 0 | -115874.7528 | 0 | 0 | 0 | 0 | 0 | 0
2016-03-28 06:00 | 0 | 0 | 0 | 0 | 53359.5852 | 0 | 328173 | 0 | 0 | 0 | 0 | 3155357.6334 | 0 | 0 | 0 | 0 | 0 | 0 | 0 | 0 | 0 | 0 | 0 | 0 | 0 | 0 | 0 | 0 | 0 | 274813.4148 | 0 | 0 | 0 | 0 | 0 | 0 | 0 | 0 | 0 | 0 | 0 | 0 | 0 | 0
2016-03-28 07:00 | 0 | 0 | 0 | 0 | 439175.7528 | 0 | 323301 | 0 | 0 | 0 | 0 | 3155357.6334 | 0 | 0 | 0 | 0 | 0 | 0 | 115874.7528 | 0 | 0 | 0 | 0 | 0 | 0 | 0 | 0 | 0 | 0 | 0 | 0 | 0 | 0 | 0 | 0 | 0 | 0 | 115874.7528 | 0 | 0 | 0 | 0 | 0 | 0
2016-03-28 08:00 | 0 | 0 | 0 | 0 | 0 | 0 | 324491 | 0 | 0 | 0 | 0 | 2946741.3863 | 0 | 0 | 0 | 0 | 0 | 0 | 0 | 0 | 0 | 0 | 0 | 0 | 0 | 0 | 0 | 0 | 0 | 208616.2472 | 0 | 0 | 0 | 0 | 0 | 0 | 0 | -115874.7528 | 0 | 0 | 0 | 0 | 0 | 0
2016-03-28 09:00 | 0 | 0 | 0 | 0 | 178085.338 | 0 | 337024 | 0 | 0 | 0 | 0 | 2671927.9715 | 0 | 0 | 0 | 0 | 0 | 0 | 115874.7528 | 0 | 0 | 0 | 0 | 0 | 0 | 0 | 0 | 0 | 0 | 274813.4148 | 0 | 0 | 0 | 0 | 0 | 0 | 0 | 115874.7528 | 0 | 0 | 0 | 0 | 0 | 0
2016-03-28 10:00 | 0 | 0 | 0 | 0 | 247468.2472 | 0 | 363343 | 0 | 0 | 0 | 0 | 2671927.9715 | 0 | 0 | 0 | 0 | 0 | 0 | 0 | 0 | 0 | 0 | 0 | 0 | 0 | 0 | 0 | 0 | 0 | 0 | 0 | 0 | 0 | 0 | 0 | 0 | 0 | -115874.7528 | 0 | 0 | 0 | 0 | 0 | 0
2016-03-28 11:00 | 0 | 0 | 0 | 0 | 233831.338 | 0 | 392770 | 0 | 0 | 0 | 0 | 2397114.5567 | 0 | 0 | 0 | 0 | 0 | 0 | 115874.7528 | 0 | 0 | 0 | 0 | 0 | 0 | 0 | 0 | 0 | 0 | 274813.4148 | 0 | 0 | 0 | 0 | 0 | 0 | 0 | 115874.7528 | 0 | 0 | 0 | 0 | 0 | 0
2016-03-28 12:00 | 0 | 0 | 0 | 0 | 294980.42 | 36.8271 | 410892 | 0 | 0 | 0 | 0 | 2397114.5567 | 0 | 0 | 0 | 0 | 0 | 0 | 0 | 0 | 0 | 0 | 0 | 0 | 0 | 0 | 0 | 0 | 0 | 0 | 0 | 0 | 0 | 0 | 0 | 0 | 0 | -115874.7528 | 0 | 0 | 0 | 0 | 0 | 0
2016-03-28 13:00 | 0 | 0 | 0 | 0 | 258089.9418 | 163453.0582 | 421543 | 0 | 0 | 0 | 0 | 2397114.5567 | 0 | 0 | 0 | 0 | 0 | 0 | 0 | 0 | 0 | 0 | 0 | 0 | 0 | 0 | 0 | 0 | 0 | 0 | 0 | 0 | 0 | 0 | 0 | 0 | 0 | 0 | 0 | 0 | 0 | 0 | 0 | 0
2016-03-28 14:00 | 0 | 0 | 0 | 0 | 0 | 462803.9546 | 429601 | 0 | 0 | 0 | 0 | 2430317.5113 | 0 | 0 | 0 | 0 | 0 | 0 | 0 | 0 | 0 | 0 | 0 | 0 | 0 | 0 | 0 | 0 | 33202.9546 | 0 | 0 | 0 | 0 | 0 | 0 | 0 | 0 | 0 | 0 | 0 | 0 | 0 | 0 | 0
2016-03-28 15:00 | 0 | 0 | 0 | 0 | 0 | 598984.1899 | 432761 | 0 | 0 | 0 | 0 | 2596540.7012 | 0 | 0 | 0 | 0 | 0 | 0 | 0 | 0 | 0 | 0 | 0 | 0 | 0 | 0 | 0 | 0 | 166223.1899 | 0 | 0 | 0 | 0 | 0 | 0 | 0 | 0 | 0 | 0 | 0 | 0 | 0 | 0 | 0
2016-03-28 16:00 | 0 | 0 | 0 | 0 | 0 | 598873.1899 | 432650 | 0 | 0 | 0 | 0 | 2762763.8911 | 0 | 0 | 0 | 0 | 0 | 0 | 0 | 0 | 0 | 0 | 0 | 0 | 0 | 0 | 0 | 0 | 166223.1899 | 0 | 0 | 0 | 0 | 0 | 0 | 0 | 0 | 0 | 0 | 0 | 0 | 0 | 0 | 0
2016-03-28 17:00 | 0 | 0 | 0 | 0 | 0 | 598472.1899 | 432249 | 0 | 0 | 0 | 0 | 2928987.081 | 0 | 0 | 0 | 0 | 0 | 0 | 0 | 0 | 0 | 0 | 0 | 0 | 0 | 0 | 0 | 0 | 166223.1899 | 0 | 0 | 0 | 0 | 0 | 0 | 0 | 0 | 0 | 0 | 0 | 0 | 0 | 0 | 0
2016-03-28 18:00 | 0 | 0 | 0 | 0 | 0 | 638383.0464 | 431364 | 0 | 0 | 0 | 0 | 3095210.2709 | 0 | 0 | 0 | 0 | 0 | 0 | 40795.8565 | 0 | 0 | 0 | 0 | 0 | 0 | 0 | 0 | 0 | 166223.1899 | 0 | 0 | 0 | 0 | 0 | 0 | 0 | 0 | 40795.8565 | 0 | 0 | 0 | 0 | 0 | 0
2016-03-28 19:00 | 0 | 0 | 0 | 0 | 0 | 693960.6221 | 429831 | 0 | 0 | 0 | 0 | 3261433.4609 | 0 | 0 | 0 | 0 | 0 | 0 | 138702.2887 | 0 | 0 | 0 | 0 | 0 | 0 | 0 | 0 | 0 | 166223.1899 | 0 | 0 | 0 | 0 | 0 | 0 | 0 | 0 | 97906.4322 | 0 | 0 | 0 | 0 | 0 | 0
2016-03-28 20:00 | 0 | 0 | 0 | 0 | 0 | 679661.505 | 428490 | 0 | 0 | 0 | 0 | 3427656.6508 | 0 | 0 | 0 | 0 | 0 | 0 | 223650.6038 | 0 | 0 | 0 | 0 | 0 | 0 | 0 | 0 | 0 | 166223.1899 | 0 | 0 | 0 | 0 | 0 | 0 | 0 | 0 | 84948.3151 | 0 | 0 | 0 | 0 | 0 | 0
2016-03-28 21:00 | 0 | 0 | 0 | 0 | 0 | 649357.9312 | 429216 | 0 | 0 | 0 | 0 | 3593879.8407 | 0 | 0 | 0 | 0 | 0 | 0 | 277569.3451 | 0 | 0 | 0 | 0 | 0 | 0 | 0 | 0 | 0 | 166223.1899 | 0 | 0 | 0 | 0 | 0 | 0 | 0 | 0 | 53918.7413 | 0 | 0 | 0 | 0 | 0 | 0
2016-03-28 22:00 | 0 | 0 | 0 | 0 | 0 | 591100.8659 | 428639 | 0 | 0 | 0 | 0 | 3760103.0306 | 0 | 0 | 0 | 0 | 0 | 0 | 273808.0211 | 0 | 0 | 0 | 0 | 0 | 0 | 0 | 0 | 0 | 166223.1899 | 0 | 0 | 0 | 0 | 0 | 0 | 0 | 0 | -3761.3241 | 0 | 0 | 0 | 0 | 0 | 0
2016-03-28 23:00 | 0 | 0 | 0 | 0 | 17142.8109 | 464131.6262 | 430926 | 0 | 0 | 0 | 0 | 3926326.2205 | 0 | 0 | 0 | 0 | 0 | 0 | 157933.2682 | 0 | 0 | 0 | 0 | 0 | 0 | 0 | 0 | 0 | 166223.1899 | 0 | 0 | 0 | 0 | 0 | 0 | 0 | 0 | -115874.7528 | 0 | 0 | 0 | 0 | 0 | 0
2016-03-29 | 0 | 0 | 0 | 0 | 0 | 227343.9685 | 437328 | 0 | 0 | 0 | 0 | 3832216.9419 | 0 | 0 | 0 | 0 | 0 | 0 | 42058.5154 | 0 | 0 | 0 | 0 | 0 | 0 | 0 | 0 | 0 | 0 | 94109.2786 | 0 | 0 | 0 | 0 | 0 | 0 | 0 | -115874.7528 | 0 | 0 | 0 | 0 | 0 | 0
2016-03-29 01:00 | 0 | 0 | 0 | 0 | 206649.8111 | 26259.0115 | 433906 | 0 | 0 | 0 | 0 | 3557403.5271 | 0 | 0 | 0 | 0 | 0 | 0 | 115874.7528 | 0 | 0 | 0 | 0 | 0 | 0 | 0 | 0 | 0 | 0 | 274813.4148 | 0 | 0 | 0 | 0 | 0 | 0 | 0 | 73816.2374 | 0 | 0 | 0 | 0 | 0 | 0
2016-03-29 02:00 | 0 | 0 | 0 | 0 | 301945.2472 | 0 | 417820 | 0 | 0 | 0 | 0 | 3557403.5271 | 0 | 0 | 0 | 0 | 0 | 0 | 0 | 0 | 0 | 0 | 0 | 0 | 0 | 0 | 0 | 0 | 0 | 0 | 0 | 0 | 0 | 0 | 0 | 0 | 0 | -115874.7528 | 0 | 0 | 0 | 0 | 0 | 0
2016-03-29 03:00 | 0 | 0 | 0 | 0 | 237971.338 | 0 | 396910 | 0 | 0 | 0 | 0 | 3282590.1123 | 0 | 0 | 0 | 0 | 0 | 0 | 115874.7528 | 0 | 0 | 0 | 0 | 0 | 0 | 0 | 0 | 0 | 0 | 274813.4148 | 0 | 0 | 0 | 0 | 0 | 0 | 0 | 115874.7528 | 0 | 0 | 0 | 0 | 0 | 0
2016-03-29 04:00 | 0 | 0 | 0 | 0 | 259194.2472 | 0 | 375069 | 0 | 0 | 0 | 0 | 3282590.1123 | 0 | 0 | 0 | 0 | 0 | 0 | 0 | 0 | 0 | 0 | 0 | 0 | 0 | 0 | 0 | 0 | 0 | 0 | 0 | 0 | 0 | 0 | 0 | 0 | 0 | -115874.7528 | 0 | 0 | 0 | 0 | 0 | 0
2016-03-29 05:00 | 0 | 0 | 0 | 0 | 200067.338 | 0 | 359006 | 0 | 0 | 0 | 0 | 3007776.6975 | 0 | 0 | 0 | 0 | 0 | 0 | 115874.7528 | 0 | 0 | 0 | 0 | 0 | 0 | 0 | 0 | 0 | 0 | 274813.4148 | 0 | 0 | 0 | 0 | 0 | 0 | 0 | 115874.7528 | 0 | 0 | 0 | 0 | 0 | 0
2016-03-29 06:00 | 0 | 0 | 0 | 0 | 232201.2472 | 0 | 348076 | 0 | 0 | 0 | 0 | 3007776.6975 | 0 | 0 | 0 | 0 | 0 | 0 | 0 | 0 | 0 | 0 | 0 | 0 | 0 | 0 | 0 | 0 | 0 | 0 | 0 | 0 | 0 | 0 | 0 | 0 | 0 | -115874.7528 | 0 | 0 | 0 | 0 | 0 | 0
2016-03-29 07:00 | 0 | 0 | 0 | 0 | 183570.338 | 0 | 342509 | 0 | 0 | 0 | 0 | 2732963.2828 | 0 | 0 | 0 | 0 | 0 | 0 | 115874.7528 | 0 | 0 | 0 | 0 | 0 | 0 | 0 | 0 | 0 | 0 | 274813.4148 | 0 | 0 | 0 | 0 | 0 | 0 | 0 | 115874.7528 | 0 | 0 | 0 | 0 | 0 | 0
2016-03-29 08:00 | 0 | 0 | 0 | 0 | 226621.2472 | 0 | 342496 | 0 | 0 | 0 | 0 | 2732963.2828 | 0 | 0 | 0 | 0 | 0 | 0 | 0 | 0 | 0 | 0 | 0 | 0 | 0 | 0 | 0 | 0 | 0 | 0 | 0 | 0 | 0 | 0 | 0 | 0 | 0 | -115874.7528 | 0 | 0 | 0 | 0 | 0 | 0
2016-03-29 09:00 | 0 | 0 | 0 | 0 | 194655.338 | 0 | 353594 | 0 | 0 | 0 | 0 | 2458149.868 | 0 | 0 | 0 | 0 | 0 | 0 | 115874.7528 | 0 | 0 | 0 | 0 | 0 | 0 | 0 | 0 | 0 | 0 | 274813.4148 | 0 | 0 | 0 | 0 | 0 | 0 | 0 | 115874.7528 | 0 | 0 | 0 | 0 | 0 | 0
2016-03-29 10:00 | 0 | 0 | 0 | 0 | 265182.2472 | 0 | 381057 | 0 | 0 | 0 | 0 | 2458149.868 | 0 | 0 | 0 | 0 | 0 | 0 | 0 | 0 | 0 | 0 | 0 | 0 | 0 | 0 | 0 | 0 | 0 | 0 | 0 | 0 | 0 | 0 | 0 | 0 | 0 | -115874.7528 | 0 | 0 | 0 | 0 | 0 | 0
2016-03-29 11:00 | 0 | 0 | 0 | 0 | 524890.7528 | 0 | 409016 | 0 | 0 | 0 | 0 | 2458149.868 | 0 | 0 | 0 | 0 | 0 | 0 | 115874.7528 | 0 | 0 | 0 | 0 | 0 | 0 | 0 | 0 | 0 | 0 | 0 | 0 | 0 | 0 | 0 | 0 | 0 | 0 | 115874.7528 | 0 | 0 | 0 | 0 | 0 | 0
2016-03-29 12:00 | 0 | 0 | 0 | 0 | 305376.8325 | 24.4146 | 421276 | 0 | 0 | 0 | 0 | 2458149.868 | 0 | 0 | 0 | 0 | 0 | 0 | 0 | 0 | 0 | 0 | 0 | 0 | 0 | 0 | 0 | 0 | 0 | 0 | 0 | 0 | 0 | 0 | 0 | 0 | 0 | -115874.7528 | 0 | 0 | 0 | 0 | 0 | 0
2016-03-29 13:00 | 0 | 0 | 0 | 0 | 307718.7706 | 118397.2294 | 426116 | 0 | 0 | 0 | 0 | 2458149.868 | 0 | 0 | 0 | 0 | 0 | 0 | 0 | 0 | 0 | 0 | 0 | 0 | 0 | 0 | 0 | 0 | 0 | 0 | 0 | 0 | 0 | 0 | 0 | 0 | 0 | 0 | 0 | 0 | 0 | 0 | 0 | 0
2016-03-29 14:00 | 0 | 0 | 0 | 0 | 0 | 432364.9708 | 430112 | 0 | 0 | 0 | 0 | 2460402.8388 | 0 | 0 | 0 | 0 | 0 | 0 | 0 | 0 | 0 | 0 | 0 | 0 | 0 | 0 | 0 | 0 | 2252.9708 | 0 | 0 | 0 | 0 | 0 | 0 | 0 | 0 | 0 | 0 | 0 | 0 | 0 | 0 | 0
2016-03-29 15:00 | 0 | 0 | 0 | 0 | 0 | 596105.1899 | 429882 | 0 | 0 | 0 | 0 | 2626626.0287 | 0 | 0 | 0 | 0 | 0 | 0 | 0 | 0 | 0 | 0 | 0 | 0 | 0 | 0 | 0 | 0 | 166223.1899 | 0 | 0 | 0 | 0 | 0 | 0 | 0 | 0 | 0 | 0 | 0 | 0 | 0 | 0 | 0
2016-03-29 16:00 | 0 | 0 | 0 | 0 | 0 | 592668.1899 | 426445 | 0 | 0 | 0 | 0 | 2792849.2186 | 0 | 0 | 0 | 0 | 0 | 0 | 0 | 0 | 0 | 0 | 0 | 0 | 0 | 0 | 0 | 0 | 166223.1899 | 0 | 0 | 0 | 0 | 0 | 0 | 0 | 0 | 0 | 0 | 0 | 0 | 0 | 0 | 0
2016-03-29 17:00 | 0 | 0 | 0 | 0 | 0 | 705627.9427 | 423530 | 0 | 0 | 0 | 0 | 2959072.4086 | 0 | 0 | 0 | 0 | 0 | 0 | 115874.7528 | 0 | 0 | 0 | 0 | 0 | 0 | 0 | 0 | 0 | 166223.1899 | 0 | 0 | 0 | 0 | 0 | 0 | 0 | 0 | 115874.7528 | 0 | 0 | 0 | 0 | 0 | 0
2016-03-29 18:00 | 0 | 0 | 0 | 0 | 0 | 470055.4371 | 419707 | 0 | 0 | 0 | 0 | 3125295.5985 | 0 | 0 | 0 | 0 | 0 | 0 | 0 | 0 | 0 | 0 | 0 | 0 | 0 | 0 | 0 | 0 | 166223.1899 | 0 | 0 | 0 | 0 | 0 | 0 | 0 | 0 | -115874.7528 | 0 | 0 | 0 | 0 | 0 | 0
2016-03-29 19:00 | 0 | 0 | 0 | 0 | 0 | 675623.1067 | 414668 | 0 | 0 | 0 | 0 | 3291518.7884 | 0 | 0 | 0 | 0 | 0 | 0 | 94731.9168 | 0 | 0 | 0 | 0 | 0 | 0 | 0 | 0 | 0 | 166223.1899 | 0 | 0 | 0 | 0 | 0 | 0 | 0 | 0 | 94731.9168 | 0 | 0 | 0 | 0 | 0 | 0
2016-03-29 20:00 | 0 | 0 | 0 | 0 | 0 | 686323.8559 | 411618 | 0 | 0 | 0 | 0 | 3457741.9783 | 0 | 0 | 0 | 0 | 0 | 0 | 203214.5829 | 0 | 0 | 0 | 0 | 0 | 0 | 0 | 0 | 0 | 166223.1899 | 0 | 0 | 0 | 0 | 0 | 0 | 0 | 0 | 108482.666 | 0 | 0 | 0 | 0 | 0 | 0
2016-03-29 21:00 | 0 | 0 | 0 | 0 | 0 | 651555.9522 | 410978 | 0 | 0 | 0 | 0 | 3623965.1682 | 0 | 0 | 0 | 0 | 0 | 0 | 277569.3451 | 0 | 0 | 0 | 0 | 0 | 0 | 0 | 0 | 0 | 166223.1899 | 0 | 0 | 0 | 0 | 0 | 0 | 0 | 0 | 74354.7623 | 0 | 0 | 0 | 0 | 0 | 0
2016-03-29 22:00 | 0 | 0 | 0 | 0 | 0 | 568568.7184 | 411659 | 0 | 0 | 0 | 0 | 3790188.3581 | 0 | 0 | 0 | 0 | 0 | 0 | 268255.8736 | 0 | 0 | 0 | 0 | 0 | 0 | 0 | 0 | 0 | 166223.1899 | 0 | 0 | 0 | 0 | 0 | 0 | 0 | 0 | -9313.4715 | 0 | 0 | 0 | 0 | 0 | 0
2016-03-29 23:00 | 0 | 0 | 0 | 0 | 0 | 414122.8892 | 416763 | 0 | 0 | 0 | 0 | 3903423.0002 | 0 | 0 | 0 | 0 | 0 | 0 | 152381.1208 | 0 | 0 | 0 | 0 | 0 | 0 | 0 | 0 | 0 | 113234.6421 | 0 | 0 | 0 | 0 | 0 | 0 | 0 | 0 | -115874.7528 | 0 | 0 | 0 | 0 | 0 | 0
2016-03-30 | 0 | 0 | 0 | 0 | 0 | 221712.9261 | 428876 | 0 | 0 | 0 | 0 | 3628609.5854 | 0 | 0 | 0 | 0 | 0 | 0 | 220031.4617 | 0 | 0 | 0 | 0 | 0 | 0 | 0 | 0 | 0 | 0 | 274813.4148 | 0 | 0 | 0 | 0 | 0 | 0 | 0 | 67650.3409 | 0 | 0 | 0 | 0 | 0 | 0
2016-03-30 01:00 | 0 | 0 | 0 | 0 | 282071.0242 | 28923.223 | 426869 | 0 | 0 | 0 | 0 | 3628609.5854 | 0 | 0 | 0 | 0 | 0 | 0 | 104156.7089 | 0 | 0 | 0 | 0 | 0 | 0 | 0 | 0 | 0 | 0 | 0 | 0 | 0 | 0 | 0 | 0 | 0 | 0 | -115874.7528 | 0 | 0 | 0 | 0 | 0 | 0
2016-03-30 02:00 | 0 | 0 | 0 | 0 | 148133.6292 | 0 | 411229 | 0 | 0 | 0 | 0 | 3353796.1706 | 0 | 0 | 0 | 0 | 0 | 0 | 115874.7528 | 0 | 0 | 0 | 0 | 0 | 0 | 0 | 0 | 0 | 0 | 274813.4148 | 0 | 0 | 0 | 0 | 0 | 0 | 0 | 11718.0439 | 0 | 0 | 0 | 0 | 0 | 0
2016-03-30 03:00 | 0 | 0 | 0 | 0 | 276068.2472 | 0 | 391943 | 0 | 0 | 0 | 0 | 3353796.1706 | 0 | 0 | 0 | 0 | 0 | 0 | 0 | 0 | 0 | 0 | 0 | 0 | 0 | 0 | 0 | 0 | 0 | 0 | 0 | 0 | 0 | 0 | 0 | 0 | 0 | -115874.7528 | 0 | 0 | 0 | 0 | 0 | 0
2016-03-30 04:00 | 0 | 0 | 0 | 0 | 214360.338 | 0 | 373299 | 0 | 0 | 0 | 0 | 3078982.7558 | 0 | 0 | 0 | 0 | 0 | 0 | 115874.7528 | 0 | 0 | 0 | 0 | 0 | 0 | 0 | 0 | 0 | 0 | 274813.4148 | 0 | 0 | 0 | 0 | 0 | 0 | 0 | 115874.7528 | 0 | 0 | 0 | 0 | 0 | 0
2016-03-30 05:00 | 0 | 0 | 0 | 0 | 243028.2472 | 0 | 358903 | 0 | 0 | 0 | 0 | 3078982.7558 | 0 | 0 | 0 | 0 | 0 | 0 | 0 | 0 | 0 | 0 | 0 | 0 | 0 | 0 | 0 | 0 | 0 | 0 | 0 | 0 | 0 | 0 | 0 | 0 | 0 | -115874.7528 | 0 | 0 | 0 | 0 | 0 | 0
2016-03-30 06:00 | 0 | 0 | 0 | 0 | 189753.338 | 0 | 348692 | 0 | 0 | 0 | 0 | 2804169.3411 | 0 | 0 | 0 | 0 | 0 | 0 | 115874.7528 | 0 | 0 | 0 | 0 | 0 | 0 | 0 | 0 | 0 | 0 | 274813.4148 | 0 | 0 | 0 | 0 | 0 | 0 | 0 | 115874.7528 | 0 | 0 | 0 | 0 | 0 | 0
2016-03-30 07:00 | 0 | 0 | 0 | 0 | 228110.2472 | 0 | 343985 | 0 | 0 | 0 | 0 | 2804169.3411 | 0 | 0 | 0 | 0 | 0 | 0 | 0 | 0 | 0 | 0 | 0 | 0 | 0 | 0 | 0 | 0 | 0 | 0 | 0 | 0 | 0 | 0 | 0 | 0 | 0 | -115874.7528 | 0 | 0 | 0 | 0 | 0 | 0
2016-03-30 08:00 | 0 | 0 | 0 | 0 | 186385.338 | 0 | 345324 | 0 | 0 | 0 | 0 | 2529355.9263 | 0 | 0 | 0 | 0 | 0 | 0 | 115874.7528 | 0 | 0 | 0 | 0 | 0 | 0 | 0 | 0 | 0 | 0 | 274813.4148 | 0 | 0 | 0 | 0 | 0 | 0 | 0 | 115874.7528 | 0 | 0 | 0 | 0 | 0 | 0
2016-03-30 09:00 | 0 | 0 | 0 | 0 | 239087.2472 | 0 | 354962 | 0 | 0 | 0 | 0 | 2529355.9263 | 0 | 0 | 0 | 0 | 0 | 0 | 0 | 0 | 0 | 0 | 0 | 0 | 0 | 0 | 0 | 0 | 0 | 0 | 0 | 0 | 0 | 0 | 0 | 0 | 0 | -115874.7528 | 0 | 0 | 0 | 0 | 0 | 0
2016-03-30 10:00 | 0 | 0 | 0 | 0 | 223740.338 | 0 | 382679 | 0 | 0 | 0 | 0 | 2254542.5115 | 0 | 0 | 0 | 0 | 0 | 0 | 115874.7528 | 0 | 0 | 0 | 0 | 0 | 0 | 0 | 0 | 0 | 0 | 274813.4148 | 0 | 0 | 0 | 0 | 0 | 0 | 0 | 115874.7528 | 0 | 0 | 0 | 0 | 0 | 0
2016-03-30 11:00 | 0 | 0 | 0 | 0 | 293498.2472 | 0 | 409373 | 0 | 0 | 0 | 0 | 2254542.5115 | 0 | 0 | 0 | 0 | 0 | 0 | 0 | 0 | 0 | 0 | 0 | 0 | 0 | 0 | 0 | 0 | 0 | 0 | 0 | 0 | 0 | 0 | 0 | 0 | 0 | -115874.7528 | 0 | 0 | 0 | 0 | 0 | 0
2016-03-30 12:00 | 0 | 0 | 0 | 0 | 419956.9189 | 23.0811 | 419980 | 0 | 0 | 0 | 0 | 2254542.5115 | 0 | 0 | 0 | 0 | 0 | 0 | 0 | 0 | 0 | 0 | 0 | 0 | 0 | 0 | 0 | 0 | 0 | 0 | 0 | 0 | 0 | 0 | 0 | 0 | 0 | 0 | 0 | 0 | 0 | 0 | 0 | 0
2016-03-30 13:00 | 0 | 0 | 0 | 0 | 304003.0602 | 119392.9398 | 423396 | 0 | 0 | 0 | 0 | 2254542.5115 | 0 | 0 | 0 | 0 | 0 | 0 | 0 | 0 | 0 | 0 | 0 | 0 | 0 | 0 | 0 | 0 | 0 | 0 | 0 | 0 | 0 | 0 | 0 | 0 | 0 | 0 | 0 | 0 | 0 | 0 | 0 | 0
2016-03-30 14:00 | 0 | 0 | 0 | 0 | 0 | 471780.7669 | 425989 | 0 | 0 | 0 | 0 | 2300334.2784 | 0 | 0 | 0 | 0 | 0 | 0 | 0 | 0 | 0 | 0 | 0 | 0 | 0 | 0 | 0 | 0 | 45791.7669 | 0 | 0 | 0 | 0 | 0 | 0 | 0 | 0 | 0 | 0 | 0 | 0 | 0 | 0 | 0
2016-03-30 15:00 | 0 | 0 | 0 | 0 | 0 | 592101.1899 | 425878 | 0 | 0 | 0 | 0 | 2466557.4683 | 0 | 0 | 0 | 0 | 0 | 0 | 0 | 0 | 0 | 0 | 0 | 0 | 0 | 0 | 0 | 0 | 166223.1899 | 0 | 0 | 0 | 0 | 0 | 0 | 0 | 0 | 0 | 0 | 0 | 0 | 0 | 0 | 0
2016-03-30 16:00 | 0 | 0 | 0 | 0 | 0 | 589864.1899 | 423641 | 0 | 0 | 0 | 0 | 2632780.6582 | 0 | 0 | 0 | 0 | 0 | 0 | 0 | 0 | 0 | 0 | 0 | 0 | 0 | 0 | 0 | 0 | 166223.1899 | 0 | 0 | 0 | 0 | 0 | 0 | 0 | 0 | 0 | 0 | 0 | 0 | 0 | 0 | 0
2016-03-30 17:00 | 0 | 0 | 0 | 0 | 0 | 588246.1899 | 422023 | 0 | 0 | 0 | 0 | 2799003.8481 | 0 | 0 | 0 | 0 | 0 | 0 | 0 | 0 | 0 | 0 | 0 | 0 | 0 | 0 | 0 | 0 | 166223.1899 | 0 | 0 | 0 | 0 | 0 | 0 | 0 | 0 | 0 | 0 | 0 | 0 | 0 | 0 | 0
2016-03-30 18:00 | 0 | 0 | 0 | 0 | 0 | 701892.9427 | 419795 | 0 | 0 | 0 | 0 | 2965227.038 | 0 | 0 | 0 | 0 | 0 | 0 | 115874.7528 | 0 | 0 | 0 | 0 | 0 | 0 | 0 | 0 | 0 | 166223.1899 | 0 | 0 | 0 | 0 | 0 | 0 | 0 | 0 | 115874.7528 | 0 | 0 | 0 | 0 | 0 | 0
2016-03-30 19:00 | 0 | 0 | 0 | 0 | 0 | 470444.4371 | 420096 | 0 | 0 | 0 | 0 | 3131450.228 | 0 | 0 | 0 | 0 | 0 | 0 | 0 | 0 | 0 | 0 | 0 | 0 | 0 | 0 | 0 | 0 | 166223.1899 | 0 | 0 | 0 | 0 | 0 | 0 | 0 | 0 | -115874.7528 | 0 | 0 | 0 | 0 | 0 | 0
2016-03-30 20:00 | 0 | 0 | 0 | 0 | 0 | 631405.0294 | 419362 | 0 | 0 | 0 | 0 | 3297673.4179 | 0 | 0 | 0 | 0 | 0 | 0 | 45819.8395 | 0 | 0 | 0 | 0 | 0 | 0 | 0 | 0 | 0 | 166223.1899 | 0 | 0 | 0 | 0 | 0 | 0 | 0 | 0 | 45819.8395 | 0 | 0 | 0 | 0 | 0 | 0
2016-03-30 21:00 | 0 | 0 | 0 | 0 | 0 | 702327.9427 | 420230 | 0 | 0 | 0 | 0 | 3463896.6078 | 0 | 0 | 0 | 0 | 0 | 0 | 161694.5923 | 0 | 0 | 0 | 0 | 0 | 0 | 0 | 0 | 0 | 166223.1899 | 0 | 0 | 0 | 0 | 0 | 0 | 0 | 0 | 115874.7528 | 0 | 0 | 0 | 0 | 0 | 0
2016-03-30 22:00 | 0 | 0 | 0 | 0 | 0 | 703228.9427 | 421131 | 0 | 0 | 0 | 0 | 3630119.7977 | 0 | 0 | 0 | 0 | 0 | 0 | 277569.3451 | 0 | 0 | 0 | 0 | 0 | 0 | 0 | 0 | 0 | 166223.1899 | 0 | 0 | 0 | 0 | 0 | 0 | 0 | 0 | 115874.7528 | 0 | 0 | 0 | 0 | 0 | 0
2016-03-30 23:00 | 0 | 0 | 0 | 0 | 0 | 589973.8704 | 425611 | 0 | 0 | 0 | 0 | 3796342.9876 | 0 | 0 | 0 | 0 | 0 | 0 | 275709.0256 | 0 | 0 | 0 | 0 | 0 | 0 | 0 | 0 | 0 | 166223.1899 | 0 | 0 | 0 | 0 | 0 | 0 | 0 | 0 | -1860.3196 | 0 | 0 | 0 | 0 | 0 | 0
2016-03-31 | 0 | 0 | 0 | 0 | 0 | 346085.8025 | 434380 | 0 | 0 | 0 | 0 | 3796342.9876 | 0 | 0 | 0 | 0 | 0 | 0 | 187414.8281 | 0 | 0 | 0 | 0 | 0 | 0 | 0 | 0 | 0 | 0 | 0 | 0 | 0 | 0 | 0 | 0 | 0 | 0 | -88294.1975 | 0 | 0 | 0 | 0 | 0 | 0
2016-03-31 01:00 | 0 | 0 | 0 | 0 | 0 | 49673.8818 | 429456 | 0 | 0 | 0 | 0 | 3532435.6223 | 0 | 0 | 0 | 0 | 0 | 0 | 71540.0752 | 0 | 0 | 0 | 0 | 0 | 0 | 0 | 0 | 0 | 0 | 263907.3653 | 0 | 0 | 0 | 0 | 0 | 0 | 0 | -115874.7528 | 0 | 0 | 0 | 0 | 0 | 0
2016-03-31 02:00 | 0 | 0 | 0 | 0 | 456646.6776 | 0 | 412312 | 0 | 0 | 0 | 0 | 3532435.6223 | 0 | 0 | 0 | 0 | 0 | 0 | 115874.7528 | 0 | 0 | 0 | 0 | 0 | 0 | 0 | 0 | 0 | 0 | 0 | 0 | 0 | 0 | 0 | 0 | 0 | 0 | 44334.6776 | 0 | 0 | 0 | 0 | 0 | 0
2016-03-31 03:00 | 0 | 0 | 0 | 0 | 1373.8324 | 0 | 392062 | 0 | 0 | 0 | 0 | 3257622.2075 | 0 | 0 | 0 | 0 | 0 | 0 | 0 | 0 | 0 | 0 | 0 | 0 | 0 | 0 | 0 | 0 | 0 | 274813.4148 | 0 | 0 | 0 | 0 | 0 | 0 | 0 | -115874.7528 | 0 | 0 | 0 | 0 | 0 | 0
2016-03-31 04:00 | 0 | 0 | 0 | 0 | 486482.7528 | 0 | 370608 | 0 | 0 | 0 | 0 | 3257622.2075 | 0 | 0 | 0 | 0 | 0 | 0 | 115874.7528 | 0 | 0 | 0 | 0 | 0 | 0 | 0 | 0 | 0 | 0 | 0 | 0 | 0 | 0 | 0 | 0 | 0 | 0 | 115874.7528 | 0 | 0 | 0 | 0 | 0 | 0
2016-03-31 05:00 | 0 | 0 | 0 | 0 | 0 | 0 | 354013 | 0 | 0 | 0 | 0 | 3019483.9603 | 0 | 0 | 0 | 0 | 0 | 0 | 0 | 0 | 0 | 0 | 0 | 0 | 0 | 0 | 0 | 0 | 0 | 238138.2472 | 0 | 0 | 0 | 0 | 0 | 0 | 0 | -115874.7528 | 0 | 0 | 0 | 0 | 0 | 0
2016-03-31 06:00 | 0 | 0 | 0 | 0 | 183046.338 | 0 | 341985 | 0 | 0 | 0 | 0 | 2744670.5455 | 0 | 0 | 0 | 0 | 0 | 0 | 115874.7528 | 0 | 0 | 0 | 0 | 0 | 0 | 0 | 0 | 0 | 0 | 274813.4148 | 0 | 0 | 0 | 0 | 0 | 0 | 0 | 115874.7528 | 0 | 0 | 0 | 0 | 0 | 0
2016-03-31 07:00 | 0 | 0 | 0 | 0 | 219056.2472 | 0 | 334931 | 0 | 0 | 0 | 0 | 2744670.5455 | 0 | 0 | 0 | 0 | 0 | 0 | 0 | 0 | 0 | 0 | 0 | 0 | 0 | 0 | 0 | 0 | 0 | 0 | 0 | 0 | 0 | 0 | 0 | 0 | 0 | -115874.7528 | 0 | 0 | 0 | 0 | 0 | 0
2016-03-31 08:00 | 0 | 0 | 0 | 0 | 175646.338 | 0 | 334585 | 0 | 0 | 0 | 0 | 2469857.1307 | 0 | 0 | 0 | 0 | 0 | 0 | 115874.7528 | 0 | 0 | 0 | 0 | 0 | 0 | 0 | 0 | 0 | 0 | 274813.4148 | 0 | 0 | 0 | 0 | 0 | 0 | 0 | 115874.7528 | 0 | 0 | 0 | 0 | 0 | 0
2016-03-31 09:00 | 0 | 0 | 0 | 0 | 227260.2472 | 0 | 343135 | 0 | 0 | 0 | 0 | 2469857.1307 | 0 | 0 | 0 | 0 | 0 | 0 | 0 | 0 | 0 | 0 | 0 | 0 | 0 | 0 | 0 | 0 | 0 | 0 | 0 | 0 | 0 | 0 | 0 | 0 | 0 | -115874.7528 | 0 | 0 | 0 | 0 | 0 | 0
2016-03-31 10:00 | 0 | 0 | 0 | 0 | 207318.338 | 0 | 366257 | 0 | 0 | 0 | 0 | 2195043.716 | 0 | 0 | 0 | 0 | 0 | 0 | 115874.7528 | 0 | 0 | 0 | 0 | 0 | 0 | 0 | 0 | 0 | 0 | 274813.4148 | 0 | 0 | 0 | 0 | 0 | 0 | 0 | 115874.7528 | 0 | 0 | 0 | 0 | 0 | 0
2016-03-31 11:00 | 0 | 0 | 0 | 0 | 276375.2472 | 0 | 392250 | 0 | 0 | 0 | 0 | 2195043.716 | 0 | 0 | 0 | 0 | 0 | 0 | 0 | 0 | 0 | 0 | 0 | 0 | 0 | 0 | 0 | 0 | 0 | 0 | 0 | 0 | 0 | 0 | 0 | 0 | 0 | -115874.7528 | 0 | 0 | 0 | 0 | 0 | 0
2016-03-31 12:00 | 0 | 0 | 0 | 0 | 405847.0868 | 87.9132 | 405935 | 0 | 0 | 0 | 0 | 2195043.716 | 0 | 0 | 0 | 0 | 0 | 0 | 0 | 0 | 0 | 0 | 0 | 0 | 0 | 0 | 0 | 0 | 0 | 0 | 0 | 0 | 0 | 0 | 0 | 0 | 0 | 0 | 0 | 0 | 0 | 0 | 0 | 0
2016-03-31 13:00 | 0 | 0 | 0 | 0 | 0 | 181376.1091 | 415097 | 0 | 0 | 0 | 0 | 1961322.825 | 0 | 0 | 0 | 0 | 0 | 0 | 0 | 0 | 0 | 0 | 0 | 0 | 0 | 0 | 0 | 0 | 0 | 233720.8909 | 0 | 0 | 0 | 0 | 0 | 0 | 0 | 0 | 0 | 0 | 0 | 0 | 0 | 0
2016-03-31 14:00 | 0 | 0 | 0 | 0 | 0 | 531620.68 | 424306 | 0 | 0 | 0 | 0 | 2068637.505 | 0 | 0 | 0 | 0 | 0 | 0 | 0 | 0 | 0 | 0 | 0 | 0 | 0 | 0 | 0 | 0 | 107314.68 | 0 | 0 | 0 | 0 | 0 | 0 | 0 | 0 | 0 | 0 | 0 | 0 | 0 | 0 | 0
2016-03-31 15:00 | 0 | 0 | 0 | 0 | 0 | 595400.1899 | 429177 | 0 | 0 | 0 | 0 | 2234860.695 | 0 | 0 | 0 | 0 | 0 | 0 | 0 | 0 | 0 | 0 | 0 | 0 | 0 | 0 | 0 | 0 | 166223.1899 | 0 | 0 | 0 | 0 | 0 | 0 | 0 | 0 | 0 | 0 | 0 | 0 | 0 | 0 | 0
2016-03-31 16:00 | 0 | 0 | 0 | 0 | 0 | 596901.1899 | 430678 | 0 | 0 | 0 | 0 | 2401083.8849 | 0 | 0 | 0 | 0 | 0 | 0 | 0 | 0 | 0 | 0 | 0 | 0 | 0 | 0 | 0 | 0 | 166223.1899 | 0 | 0 | 0 | 0 | 0 | 0 | 0 | 0 | 0 | 0 | 0 | 0 | 0 | 0 | 0
2016-03-31 17:00 | 0 | 0 | 0 | 0 | 0 | 598484.1899 | 432261 | 0 | 0 | 0 | 0 | 2567307.0748 | 0 | 0 | 0 | 0 | 0 | 0 | 0 | 0 | 0 | 0 | 0 | 0 | 0 | 0 | 0 | 0 | 166223.1899 | 0 | 0 | 0 | 0 | 0 | 0 | 0 | 0 | 0 | 0 | 0 | 0 | 0 | 0 | 0
2016-03-31 18:00 | 0 | 0 | 0 | 0 | 0 | 715610.9427 | 433513 | 0 | 0 | 0 | 0 | 2733530.2647 | 0 | 0 | 0 | 0 | 0 | 0 | 115874.7528 | 0 | 0 | 0 | 0 | 0 | 0 | 0 | 0 | 0 | 166223.1899 | 0 | 0 | 0 | 0 | 0 | 0 | 0 | 0 | 115874.7528 | 0 | 0 | 0 | 0 | 0 | 0
2016-03-31 19:00 | 0 | 0 | 0 | 0 | 0 | 483367.4371 | 433019 | 0 | 0 | 0 | 0 | 2899753.4546 | 0 | 0 | 0 | 0 | 0 | 0 | 0 | 0 | 0 | 0 | 0 | 0 | 0 | 0 | 0 | 0 | 166223.1899 | 0 | 0 | 0 | 0 | 0 | 0 | 0 | 0 | -115874.7528 | 0 | 0 | 0 | 0 | 0 | 0
2016-03-31 20:00 | 0 | 0 | 0 | 0 | 0 | 687320.5061 | 433947 | 0 | 0 | 0 | 0 | 3065976.6445 | 0 | 0 | 0 | 0 | 0 | 0 | 87150.3162 | 0 | 0 | 0 | 0 | 0 | 0 | 0 | 0 | 0 | 166223.1899 | 0 | 0 | 0 | 0 | 0 | 0 | 0 | 0 | 87150.3162 | 0 | 0 | 0 | 0 | 0 | 0
2016-03-31 21:00 | 0 | 0 | 0 | 0 | 0 | 717670.9427 | 435573 | 0 | 0 | 0 | 0 | 3232199.8344 | 0 | 0 | 0 | 0 | 0 | 0 | 203025.069 | 0 | 0 | 0 | 0 | 0 | 0 | 0 | 0 | 0 | 166223.1899 | 0 | 0 | 0 | 0 | 0 | 0 | 0 | 0 | 115874.7528 | 0 | 0 | 0 | 0 | 0 | 0
2016-03-31 22:00 | 0 | 0 | 0 | 0 | 0 | 675104.466 | 434337 | 0 | 0 | 0 | 0 | 3398423.0243 | 0 | 0 | 0 | 0 | 0 | 0 | 277569.3451 | 0 | 0 | 0 | 0 | 0 | 0 | 0 | 0 | 0 | 166223.1899 | 0 | 0 | 0 | 0 | 0 | 0 | 0 | 0 | 74544.2761 | 0 | 0 | 0 | 0 | 0 | 0
2016-03-31 23:00 | 0 | 0 | 0 | 0 | 0 | 553164.2086 | 435426 | 0 | 0 | 0 | 0 | 3561981.0725 | 0 | 0 | 0 | 0 | 0 | 0 | 231749.5056 | 0 | 0 | 0 | 0 | 0 | 0 | 0 | 0 | 0 | 163558.0481 | 0 | 0 | 0 | 0 | 0 | 0 | 0 | 0 | -45819.8395 | 0 | 0 | 0 | 0 | 0 | 0
2016-04-01 | 0 | 0 | 0 | 0 | 164310.8589 | 325333.5782 | 439296 | 0 | 0 | 0 | 0 | 3728204.2624 | 0 | 0 | 0 | 0 | 0 | 0 | 115874.7528 | 0 | 0 | 0 | 0 | 0 | 0 | 0 | 0 | 0 | 166223.1899 | 0 | 0 | 0 | 0 | 0 | 0 | 0 | 0 | -115874.7528 | 0 | 0 | 0 | 0 | 0 | 0
2016-04-01 01:00 | 0 | 0 | 0 | 0 | 0 | 52318.0681 | 434590 | 0 | 0 | 0 | 0 | 3461807.0833 | 0 | 0 | 0 | 0 | 0 | 0 | 0 | 0 | 0 | 0 | 0 | 0 | 0 | 0 | 0 | 0 | 0 | 266397.1791 | 0 | 0 | 0 | 0 | 0 | 0 | 0 | -115874.7528 | 0 | 0 | 0 | 0 | 0 | 0
2016-04-01 02:00 | 0 | 0 | 0 | 0 | 533094.5764 | 0.17644 | 417220 | 0 | 0 | 0 | 0 | 3461807.0833 | 0 | 0 | 0 | 0 | 0 | 0 | 115874.7528 | 0 | 0 | 0 | 0 | 0 | 0 | 0 | 0 | 0 | 0 | 0 | 0 | 0 | 0 | 0 | 0 | 0 | 0 | 115874.7528 | 0 | 0 | 0 | 0 | 0 | 0
2016-04-01 03:00 | 0 | 0 | 0 | 0 | 5672.8324 | 0 | 396361 | 0 | 0 | 0 | 0 | 3186993.6685 | 0 | 0 | 0 | 0 | 0 | 0 | 0 | 0 | 0 | 0 | 0 | 0 | 0 | 0 | 0 | 0 | 0 | 274813.4148 | 0 | 0 | 0 | 0 | 0 | 0 | 0 | -115874.7528 | 0 | 0 | 0 | 0 | 0 | 0
2016-04-01 04:00 | 0 | 0 | 0 | 0 | 373765 | 0 | 373765 | 0 | 0 | 0 | 0 | 3186993.6685 | 0 | 0 | 0 | 0 | 0 | 0 | 0 | 0 | 0 | 0 | 0 | 0 | 0 | 0 | 0 | 0 | 0 | 0 | 0 | 0 | 0 | 0 | 0 | 0 | 0 | 0 | 0 | 0 | 0 | 0 | 0 | 0
2016-04-01 05:00 | 0 | 0 | 0 | 0 | 196667.338 | 0 | 355606 | 0 | 0 | 0 | 0 | 2912180.2537 | 0 | 0 | 0 | 0 | 0 | 0 | 115874.7528 | 0 | 0 | 0 | 0 | 0 | 0 | 0 | 0 | 0 | 0 | 274813.4148 | 0 | 0 | 0 | 0 | 0 | 0 | 0 | 115874.7528 | 0 | 0 | 0 | 0 | 0 | 0
2016-04-01 06:00 | 0 | 0 | 0 | 0 | 226723.2472 | 0 | 342598 | 0 | 0 | 0 | 0 | 2912180.2537 | 0 | 0 | 0 | 0 | 0 | 0 | 0 | 0 | 0 | 0 | 0 | 0 | 0 | 0 | 0 | 0 | 0 | 0 | 0 | 0 | 0 | 0 | 0 | 0 | 0 | -115874.7528 | 0 | 0 | 0 | 0 | 0 | 0
2016-04-01 07:00 | 0 | 0 | 0 | 0 | 59287.5852 | 0 | 334101 | 0 | 0 | 0 | 0 | 2637366.839 | 0 | 0 | 0 | 0 | 0 | 0 | 0 | 0 | 0 | 0 | 0 | 0 | 0 | 0 | 0 | 0 | 0 | 274813.4148 | 0 | 0 | 0 | 0 | 0 | 0 | 0 | 0 | 0 | 0 | 0 | 0 | 0 | 0
2016-04-01 08:00 | 0 | 0 | 0 | 0 | 448786.7528 | 0 | 332912 | 0 | 0 | 0 | 0 | 2637366.839 | 0 | 0 | 0 | 0 | 0 | 0 | 115874.7528 | 0 | 0 | 0 | 0 | 0 | 0 | 0 | 0 | 0 | 0 | 0 | 0 | 0 | 0 | 0 | 0 | 0 | 0 | 115874.7528 | 0 | 0 | 0 | 0 | 0 | 0
2016-04-01 09:00 | 0 | 0 | 0 | 0 | 0 | 0 | 340789 | 0 | 0 | 0 | 0 | 2412452.5918 | 0 | 0 | 0 | 0 | 0 | 0 | 0 | 0 | 0 | 0 | 0 | 0 | 0 | 0 | 0 | 0 | 0 | 224914.2472 | 0 | 0 | 0 | 0 | 0 | 0 | 0 | -115874.7528 | 0 | 0 | 0 | 0 | 0 | 0
2016-04-01 10:00 | 0 | 0 | 0 | 0 | 204083.338 | 0 | 363022 | 0 | 0 | 0 | 0 | 2137639.177 | 0 | 0 | 0 | 0 | 0 | 0 | 115874.7528 | 0 | 0 | 0 | 0 | 0 | 0 | 0 | 0 | 0 | 0 | 274813.4148 | 0 | 0 | 0 | 0 | 0 | 0 | 0 | 115874.7528 | 0 | 0 | 0 | 0 | 0 | 0
2016-04-01 11:00 | 0 | 0 | 0 | 0 | 273644.2472 | 0 | 389519 | 0 | 0 | 0 | 0 | 2137639.177 | 0 | 0 | 0 | 0 | 0 | 0 | 0 | 0 | 0 | 0 | 0 | 0 | 0 | 0 | 0 | 0 | 0 | 0 | 0 | 0 | 0 | 0 | 0 | 0 | 0 | -115874.7528 | 0 | 0 | 0 | 0 | 0 | 0
2016-04-01 12:00 | 0 | 0 | 0 | 0 | 130138.0414 | 29.5438 | 404981 | 0 | 0 | 0 | 0 | 1862825.7622 | 0 | 0 | 0 | 0 | 0 | 0 | 0 | 0 | 0 | 0 | 0 | 0 | 0 | 0 | 0 | 0 | 0 | 274813.4148 | 0 | 0 | 0 | 0 | 0 | 0 | 0 | 0 | 0 | 0 | 0 | 0 | 0 | 0
2016-04-01 13:00 | 0 | 0 | 0 | 0 | 294663.0741 | 121545.9259 | 416209 | 0 | 0 | 0 | 0 | 1862825.7622 | 0 | 0 | 0 | 0 | 0 | 0 | 0 | 0 | 0 | 0 | 0 | 0 | 0 | 0 | 0 | 0 | 0 | 0 | 0 | 0 | 0 | 0 | 0 | 0 | 0 | 0 | 0 | 0 | 0 | 0 | 0 | 0
2016-04-01 14:00 | 0 | 0 | 0 | 0 | 0 | 519506.5825 | 425683 | 0 | 0 | 0 | 0 | 1956649.3447 | 0 | 0 | 0 | 0 | 0 | 0 | 0 | 0 | 0 | 0 | 0 | 0 | 0 | 0 | 0 | 0 | 93823.5825 | 0 | 0 | 0 | 0 | 0 | 0 | 0 | 0 | 0 | 0 | 0 | 0 | 0 | 0 | 0
2016-04-01 15:00 | 0 | 0 | 0 | 0 | 0 | 596362.1899 | 430139 | 0 | 0 | 0 | 0 | 2122872.5346 | 0 | 0 | 0 | 0 | 0 | 0 | 0 | 0 | 0 | 0 | 0 | 0 | 0 | 0 | 0 | 0 | 166223.1899 | 0 | 0 | 0 | 0 | 0 | 0 | 0 | 0 | 0 | 0 | 0 | 0 | 0 | 0 | 0
2016-04-01 16:00 | 0 | 0 | 0 | 0 | 0 | 596676.1899 | 430453 | 0 | 0 | 0 | 0 | 2289095.7245 | 0 | 0 | 0 | 0 | 0 | 0 | 0 | 0 | 0 | 0 | 0 | 0 | 0 | 0 | 0 | 0 | 166223.1899 | 0 | 0 | 0 | 0 | 0 | 0 | 0 | 0 | 0 | 0 | 0 | 0 | 0 | 0 | 0
2016-04-01 17:00 | 0 | 0 | 0 | 0 | 0 | 595989.1899 | 429766 | 0 | 0 | 0 | 0 | 2455318.9144 | 0 | 0 | 0 | 0 | 0 | 0 | 0 | 0 | 0 | 0 | 0 | 0 | 0 | 0 | 0 | 0 | 166223.1899 | 0 | 0 | 0 | 0 | 0 | 0 | 0 | 0 | 0 | 0 | 0 | 0 | 0 | 0 | 0
2016-04-01 18:00 | 0 | 0 | 0 | 0 | 0 | 593773.1899 | 427550 | 0 | 0 | 0 | 0 | 2621542.1044 | 0 | 0 | 0 | 0 | 0 | 0 | 0 | 0 | 0 | 0 | 0 | 0 | 0 | 0 | 0 | 0 | 166223.1899 | 0 | 0 | 0 | 0 | 0 | 0 | 0 | 0 | 0 | 0 | 0 | 0 | 0 | 0 | 0
2016-04-01 19:00 | 0 | 0 | 0 | 0 | 0 | 706670.9427 | 424573 | 0 | 0 | 0 | 0 | 2787765.2943 | 0 | 0 | 0 | 0 | 0 | 0 | 115874.7528 | 0 | 0 | 0 | 0 | 0 | 0 | 0 | 0 | 0 | 166223.1899 | 0 | 0 | 0 | 0 | 0 | 0 | 0 | 0 | 115874.7528 | 0 | 0 | 0 | 0 | 0 | 0
2016-04-01 20:00 | 0 | 0 | 0 | 0 | 0 | 472155.4371 | 421807 | 0 | 0 | 0 | 0 | 2953988.4842 | 0 | 0 | 0 | 0 | 0 | 0 | 0 | 0 | 0 | 0 | 0 | 0 | 0 | 0 | 0 | 0 | 166223.1899 | 0 | 0 | 0 | 0 | 0 | 0 | 0 | 0 | -115874.7528 | 0 | 0 | 0 | 0 | 0 | 0
2016-04-01 21:00 | 0 | 0 | 0 | 0 | 0 | 641245.8674 | 419340 | 0 | 0 | 0 | 0 | 3120211.6741 | 0 | 0 | 0 | 0 | 0 | 0 | 55682.6775 | 0 | 0 | 0 | 0 | 0 | 0 | 0 | 0 | 0 | 166223.1899 | 0 | 0 | 0 | 0 | 0 | 0 | 0 | 0 | 55682.6775 | 0 | 0 | 0 | 0 | 0 | 0
2016-04-01 22:00 | 0 | 0 | 0 | 0 | 0 | 697721.9427 | 415624 | 0 | 0 | 0 | 0 | 3286434.864 | 0 | 0 | 0 | 0 | 0 | 0 | 171557.4303 | 0 | 0 | 0 | 0 | 0 | 0 | 0 | 0 | 0 | 166223.1899 | 0 | 0 | 0 | 0 | 0 | 0 | 0 | 0 | 115874.7528 | 0 | 0 | 0 | 0 | 0 | 0
2016-04-01 23:00 | 0 | 0 | 0 | 0 | 0 | 686846.1047 | 414611 | 0 | 0 | 0 | 0 | 3452658.0539 | 0 | 0 | 0 | 0 | 0 | 0 | 277569.3451 | 0 | 0 | 0 | 0 | 0 | 0 | 0 | 0 | 0 | 166223.1899 | 0 | 0 | 0 | 0 | 0 | 0 | 0 | 0 | 106011.9148 | 0 | 0 | 0 | 0 | 0 | 0
2016-04-02 | 0 | 0 | 0 | 0 | 0 | 441121.1855 | 419217 | 0 | 0 | 0 | 0 | 3474562.2394 | 0 | 0 | 0 | 0 | 0 | 0 | 277569.3451 | 0 | 0 | 0 | 0 | 0 | 0 | 0 | 0 | 0 | 21904.1855 | 0 | 0 | 0 | 0 | 0 | 0 | 0 | 0 | 0 | 0 | 0 | 0 | 0 | 0 | 0
2016-04-02 01:00 | 0 | 0 | 0 | 0 | 241792.0366 | 58756.2105 | 416423 | 0 | 0 | 0 | 0 | 3474562.2394 | 0 | 0 | 0 | 0 | 0 | 0 | 161694.5923 | 0 | 0 | 0 | 0 | 0 | 0 | 0 | 0 | 0 | 0 | 0 | 0 | 0 | 0 | 0 | 0 | 0 | 0 | -115874.7528 | 0 | 0 | 0 | 0 | 0 | 0
2016-04-02 02:00 | 0 | 0 | 0 | 0 | 289052.8081 | 0.43905 | 404928 | 0 | 0 | 0 | 0 | 3474562.2394 | 0 | 0 | 0 | 0 | 0 | 0 | 45819.8395 | 0 | 0 | 0 | 0 | 0 | 0 | 0 | 0 | 0 | 0 | 0 | 0 | 0 | 0 | 0 | 0 | 0 | 0 | -115874.7528 | 0 | 0 | 0 | 0 | 0 | 0
2016-04-02 03:00 | 0 | 0 | 0 | 0 | 183251.4986 | 0 | 388010 | 0 | 0 | 0 | 0 | 3199748.8247 | 0 | 0 | 0 | 0 | 0 | 0 | 115874.7528 | 0 | 0 | 0 | 0 | 0 | 0 | 0 | 0 | 0 | 0 | 274813.4148 | 0 | 0 | 0 | 0 | 0 | 0 | 0 | 70054.9134 | 0 | 0 | 0 | 0 | 0 | 0
2016-04-02 04:00 | 0 | 0 | 0 | 0 | 252396.2472 | 0 | 368271 | 0 | 0 | 0 | 0 | 3199748.8247 | 0 | 0 | 0 | 0 | 0 | 0 | 0 | 0 | 0 | 0 | 0 | 0 | 0 | 0 | 0 | 0 | 0 | 0 | 0 | 0 | 0 | 0 | 0 | 0 | 0 | -115874.7528 | 0 | 0 | 0 | 0 | 0 | 0
2016-04-02 05:00 | 0 | 0 | 0 | 0 | 78207.5852 | 0 | 353021 | 0 | 0 | 0 | 0 | 2924935.4099 | 0 | 0 | 0 | 0 | 0 | 0 | 0 | 0 | 0 | 0 | 0 | 0 | 0 | 0 | 0 | 0 | 0 | 274813.4148 | 0 | 0 | 0 | 0 | 0 | 0 | 0 | 0 | 0 | 0 | 0 | 0 | 0 | 0
2016-04-02 06:00 | 0 | 0 | 0 | 0 | 456924.7528 | 0 | 341050 | 0 | 0 | 0 | 0 | 2924935.4099 | 0 | 0 | 0 | 0 | 0 | 0 | 115874.7528 | 0 | 0 | 0 | 0 | 0 | 0 | 0 | 0 | 0 | 0 | 0 | 0 | 0 | 0 | 0 | 0 | 0 | 0 | 115874.7528 | 0 | 0 | 0 | 0 | 0 | 0
2016-04-02 07:00 | 0 | 0 | 0 | 0 | 0 | 0 | 332783 | 0 | 0 | 0 | 0 | 2708027.1627 | 0 | 0 | 0 | 0 | 0 | 0 | 0 | 0 | 0 | 0 | 0 | 0 | 0 | 0 | 0 | 0 | 0 | 216908.2472 | 0 | 0 | 0 | 0 | 0 | 0 | 0 | -115874.7528 | 0 | 0 | 0 | 0 | 0 | 0
2016-04-02 08:00 | 0 | 0 | 0 | 0 | 171049.338 | 0 | 329988 | 0 | 0 | 0 | 0 | 2433213.7479 | 0 | 0 | 0 | 0 | 0 | 0 | 115874.7528 | 0 | 0 | 0 | 0 | 0 | 0 | 0 | 0 | 0 | 0 | 274813.4148 | 0 | 0 | 0 | 0 | 0 | 0 | 0 | 115874.7528 | 0 | 0 | 0 | 0 | 0 | 0
2016-04-02 09:00 | 0 | 0 | 0 | 0 | 217368.2472 | 0 | 333243 | 0 | 0 | 0 | 0 | 2433213.7479 | 0 | 0 | 0 | 0 | 0 | 0 | 0 | 0 | 0 | 0 | 0 | 0 | 0 | 0 | 0 | 0 | 0 | 0 | 0 | 0 | 0 | 0 | 0 | 0 | 0 | -115874.7528 | 0 | 0 | 0 | 0 | 0 | 0
2016-04-02 10:00 | 0 | 0 | 0 | 0 | 183269.338 | 0 | 342208 | 0 | 0 | 0 | 0 | 2158400.3331 | 0 | 0 | 0 | 0 | 0 | 0 | 115874.7528 | 0 | 0 | 0 | 0 | 0 | 0 | 0 | 0 | 0 | 0 | 274813.4148 | 0 | 0 | 0 | 0 | 0 | 0 | 0 | 115874.7528 | 0 | 0 | 0 | 0 | 0 | 0
2016-04-02 11:00 | 0 | 0 | 0 | 0 | 239361.2472 | 0 | 355236 | 0 | 0 | 0 | 0 | 2158400.3331 | 0 | 0 | 0 | 0 | 0 | 0 | 0 | 0 | 0 | 0 | 0 | 0 | 0 | 0 | 0 | 0 | 0 | 0 | 0 | 0 | 0 | 0 | 0 | 0 | 0 | -115874.7528 | 0 | 0 | 0 | 0 | 0 | 0
2016-04-02 12:00 | 0 | 0 | 0 | 0 | 95041.9409 | 103.6443 | 369959 | 0 | 0 | 0 | 0 | 1883586.9184 | 0 | 0 | 0 | 0 | 0 | 0 | 0 | 0 | 0 | 0 | 0 | 0 | 0 | 0 | 0 | 0 | 0 | 274813.4148 | 0 | 0 | 0 | 0 | 0 | 0 | 0 | 0 | 0 | 0 | 0 | 0 | 0 | 0
2016-04-02 13:00 | 0 | 0 | 0 | 0 | 204323.2914 | 180272.7086 | 384596 | 0 | 0 | 0 | 0 | 1883586.9184 | 0 | 0 | 0 | 0 | 0 | 0 | 0 | 0 | 0 | 0 | 0 | 0 | 0 | 0 | 0 | 0 | 0 | 0 | 0 | 0 | 0 | 0 | 0 | 0 | 0 | 0 | 0 | 0 | 0 | 0 | 0 | 0
2016-04-02 14:00 | 0 | 0 | 0 | 0 | 0 | 559947.1899 | 393724 | 0 | 0 | 0 | 0 | 2049810.1083 | 0 | 0 | 0 | 0 | 0 | 0 | 0 | 0 | 0 | 0 | 0 | 0 | 0 | 0 | 0 | 0 | 166223.1899 | 0 | 0 | 0 | 0 | 0 | 0 | 0 | 0 | 0 | 0 | 0 | 0 | 0 | 0 | 0
2016-04-02 15:00 | 0 | 0 | 0 | 0 | 0 | 562977.1899 | 396754 | 0 | 0 | 0 | 0 | 2216033.2982 | 0 | 0 | 0 | 0 | 0 | 0 | 0 | 0 | 0 | 0 | 0 | 0 | 0 | 0 | 0 | 0 | 166223.1899 | 0 | 0 | 0 | 0 | 0 | 0 | 0 | 0 | 0 | 0 | 0 | 0 | 0 | 0 | 0
2016-04-02 16:00 | 0 | 0 | 0 | 0 | 0 | 560224.1899 | 394001 | 0 | 0 | 0 | 0 | 2382256.4881 | 0 | 0 | 0 | 0 | 0 | 0 | 0 | 0 | 0 | 0 | 0 | 0 | 0 | 0 | 0 | 0 | 166223.1899 | 0 | 0 | 0 | 0 | 0 | 0 | 0 | 0 | 0 | 0 | 0 | 0 | 0 | 0 | 0
2016-04-02 17:00 | 0 | 0 | 0 | 0 | 0 | 556118.1899 | 389895 | 0 | 0 | 0 | 0 | 2548479.678 | 0 | 0 | 0 | 0 | 0 | 0 | 0 | 0 | 0 | 0 | 0 | 0 | 0 | 0 | 0 | 0 | 166223.1899 | 0 | 0 | 0 | 0 | 0 | 0 | 0 | 0 | 0 | 0 | 0 | 0 | 0 | 0 | 0
2016-04-02 18:00 | 0 | 0 | 0 | 0 | 0 | 551734.1899 | 385511 | 0 | 0 | 0 | 0 | 2714702.8679 | 0 | 0 | 0 | 0 | 0 | 0 | 0 | 0 | 0 | 0 | 0 | 0 | 0 | 0 | 0 | 0 | 166223.1899 | 0 | 0 | 0 | 0 | 0 | 0 | 0 | 0 | 0 | 0 | 0 | 0 | 0 | 0 | 0
2016-04-02 19:00 | 0 | 0 | 0 | 0 | 0 | 663814.9427 | 381717 | 0 | 0 | 0 | 0 | 2880926.0578 | 0 | 0 | 0 | 0 | 0 | 0 | 115874.7528 | 0 | 0 | 0 | 0 | 0 | 0 | 0 | 0 | 0 | 166223.1899 | 0 | 0 | 0 | 0 | 0 | 0 | 0 | 0 | 115874.7528 | 0 | 0 | 0 | 0 | 0 | 0
2016-04-02 20:00 | 0 | 0 | 0 | 0 | 0 | 431275.4371 | 380927 | 0 | 0 | 0 | 0 | 3047149.2478 | 0 | 0 | 0 | 0 | 0 | 0 | 0 | 0 | 0 | 0 | 0 | 0 | 0 | 0 | 0 | 0 | 166223.1899 | 0 | 0 | 0 | 0 | 0 | 0 | 0 | 0 | -115874.7528 | 0 | 0 | 0 | 0 | 0 | 0
2016-04-02 21:00 | 0 | 0 | 0 | 0 | 0 | 594045.0294 | 382002 | 0 | 0 | 0 | 0 | 3213372.4377 | 0 | 0 | 0 | 0 | 0 | 0 | 45819.8395 | 0 | 0 | 0 | 0 | 0 | 0 | 0 | 0 | 0 | 166223.1899 | 0 | 0 | 0 | 0 | 0 | 0 | 0 | 0 | 45819.8395 | 0 | 0 | 0 | 0 | 0 | 0
2016-04-02 22:00 | 0 | 0 | 0 | 0 | 0 | 665688.9427 | 383591 | 0 | 0 | 0 | 0 | 3379595.6276 | 0 | 0 | 0 | 0 | 0 | 0 | 161694.5923 | 0 | 0 | 0 | 0 | 0 | 0 | 0 | 0 | 0 | 166223.1899 | 0 | 0 | 0 | 0 | 0 | 0 | 0 | 0 | 115874.7528 | 0 | 0 | 0 | 0 | 0 | 0
2016-04-02 23:00 | 0 | 0 | 0 | 0 | 0 | 670153.9427 | 388056 | 0 | 0 | 0 | 0 | 3545818.8175 | 0 | 0 | 0 | 0 | 0 | 0 | 277569.3451 | 0 | 0 | 0 | 0 | 0 | 0 | 0 | 0 | 0 | 166223.1899 | 0 | 0 | 0 | 0 | 0 | 0 | 0 | 0 | 115874.7528 | 0 | 0 | 0 | 0 | 0 | 0
2016-04-03 | 0 | 0 | 0 | 0 | 0 | 436346.0263 | 397214 | 0 | 0 | 0 | 0 | 3630770.6832 | 0 | 0 | 0 | 0 | 0 | 0 | 231749.5056 | 0 | 0 | 0 | 0 | 0 | 0 | 0 | 0 | 0 | 84951.8657 | 0 | 0 | 0 | 0 | 0 | 0 | 0 | 0 | -45819.8395 | 0 | 0 | 0 | 0 | 0 | 0
2016-04-03 01:00 | 0 | 0 | 0 | 0 | 0 | 57334.0471 | 399248 | 0 | 0 | 0 | 0 | 3404731.4831 | 0 | 0 | 0 | 0 | 0 | 0 | 115874.7528 | 0 | 0 | 0 | 0 | 0 | 0 | 0 | 0 | 0 | 0 | 226039.2001 | 0 | 0 | 0 | 0 | 0 | 0 | 0 | -115874.7528 | 0 | 0 | 0 | 0 | 0 | 0
2016-04-03 02:00 | 0 | 0 | 0 | 0 | 274571.1721 | 0.07509 | 390446 | 0 | 0 | 0 | 0 | 3404731.4831 | 0 | 0 | 0 | 0 | 0 | 0 | 0 | 0 | 0 | 0 | 0 | 0 | 0 | 0 | 0 | 0 | 0 | 0 | 0 | 0 | 0 | 0 | 0 | 0 | 0 | -115874.7528 | 0 | 0 | 0 | 0 | 0 | 0
2016-04-03 03:00 | 0 | 0 | 0 | 0 | 493024.7528 | 0 | 377150 | 0 | 0 | 0 | 0 | 3404731.4831 | 0 | 0 | 0 | 0 | 0 | 0 | 115874.7528 | 0 | 0 | 0 | 0 | 0 | 0 | 0 | 0 | 0 | 0 | 0 | 0 | 0 | 0 | 0 | 0 | 0 | 0 | 115874.7528 | 0 | 0 | 0 | 0 | 0 | 0
2016-04-03 04:00 | 0 | 0 | 0 | 0 | 245405.2472 | 0 | 361280 | 0 | 0 | 0 | 0 | 3404731.4831 | 0 | 0 | 0 | 0 | 0 | 0 | 0 | 0 | 0 | 0 | 0 | 0 | 0 | 0 | 0 | 0 | 0 | 0 | 0 | 0 | 0 | 0 | 0 | 0 | 0 | -115874.7528 | 0 | 0 | 0 | 0 | 0 | 0
2016-04-03 05:00 | 0 | 0 | 0 | 0 | 73030.5852 | 0 | 347844 | 0 | 0 | 0 | 0 | 3129918.0684 | 0 | 0 | 0 | 0 | 0 | 0 | 0 | 0 | 0 | 0 | 0 | 0 | 0 | 0 | 0 | 0 | 0 | 274813.4148 | 0 | 0 | 0 | 0 | 0 | 0 | 0 | 0 | 0 | 0 | 0 | 0 | 0 | 0
2016-04-03 06:00 | 0 | 0 | 0 | 0 | 454025.7528 | 0 | 338151 | 0 | 0 | 0 | 0 | 3129918.0684 | 0 | 0 | 0 | 0 | 0 | 0 | 115874.7528 | 0 | 0 | 0 | 0 | 0 | 0 | 0 | 0 | 0 | 0 | 0 | 0 | 0 | 0 | 0 | 0 | 0 | 0 | 115874.7528 | 0 | 0 | 0 | 0 | 0 | 0
2016-04-03 07:00 | 0 | 0 | 0 | 0 | 0 | 0 | 332824 | 0 | 0 | 0 | 0 | 2912968.8212 | 0 | 0 | 0 | 0 | 0 | 0 | 0 | 0 | 0 | 0 | 0 | 0 | 0 | 0 | 0 | 0 | 0 | 216949.2472 | 0 | 0 | 0 | 0 | 0 | 0 | 0 | -115874.7528 | 0 | 0 | 0 | 0 | 0 | 0
2016-04-03 08:00 | 0 | 0 | 0 | 0 | 172409.338 | 0 | 331348 | 0 | 0 | 0 | 0 | 2638155.4064 | 0 | 0 | 0 | 0 | 0 | 0 | 115874.7528 | 0 | 0 | 0 | 0 | 0 | 0 | 0 | 0 | 0 | 0 | 274813.4148 | 0 | 0 | 0 | 0 | 0 | 0 | 0 | 115874.7528 | 0 | 0 | 0 | 0 | 0 | 0
2016-04-03 09:00 | 0 | 0 | 0 | 0 | 217713.2472 | 0 | 333588 | 0 | 0 | 0 | 0 | 2638155.4064 | 0 | 0 | 0 | 0 | 0 | 0 | 0 | 0 | 0 | 0 | 0 | 0 | 0 | 0 | 0 | 0 | 0 | 0 | 0 | 0 | 0 | 0 | 0 | 0 | 0 | -115874.7528 | 0 | 0 | 0 | 0 | 0 | 0
2016-04-03 10:00 | 0 | 0 | 0 | 0 | 182492.338 | 0 | 341431 | 0 | 0 | 0 | 0 | 2363341.9916 | 0 | 0 | 0 | 0 | 0 | 0 | 115874.7528 | 0 | 0 | 0 | 0 | 0 | 0 | 0 | 0 | 0 | 0 | 274813.4148 | 0 | 0 | 0 | 0 | 0 | 0 | 0 | 115874.7528 | 0 | 0 | 0 | 0 | 0 | 0
2016-04-03 11:00 | 0 | 0 | 0 | 0 | 236108.2472 | 0 | 351983 | 0 | 0 | 0 | 0 | 2363341.9916 | 0 | 0 | 0 | 0 | 0 | 0 | 0 | 0 | 0 | 0 | 0 | 0 | 0 | 0 | 0 | 0 | 0 | 0 | 0 | 0 | 0 | 0 | 0 | 0 | 0 | -115874.7528 | 0 | 0 | 0 | 0 | 0 | 0
2016-04-03 12:00 | 0 | 0 | 0 | 0 | 89717.2078 | 102.3774 | 364633 | 0 | 0 | 0 | 0 | 2088528.5768 | 0 | 0 | 0 | 0 | 0 | 0 | 0 | 0 | 0 | 0 | 0 | 0 | 0 | 0 | 0 | 0 | 0 | 274813.4148 | 0 | 0 | 0 | 0 | 0 | 0 | 0 | 0 | 0 | 0 | 0 | 0 | 0 | 0
2016-04-03 13:00 | 0 | 0 | 0 | 0 | 190710.8467 | 183675.1533 | 374386 | 0 | 0 | 0 | 0 | 2088528.5768 | 0 | 0 | 0 | 0 | 0 | 0 | 0 | 0 | 0 | 0 | 0 | 0 | 0 | 0 | 0 | 0 | 0 | 0 | 0 | 0 | 0 | 0 | 0 | 0 | 0 | 0 | 0 | 0 | 0 | 0 | 0 | 0
2016-04-03 14:00 | 0 | 0 | 0 | 0 | 0 | 545091.1899 | 378868 | 0 | 0 | 0 | 0 | 2254751.7668 | 0 | 0 | 0 | 0 | 0 | 0 | 0 | 0 | 0 | 0 | 0 | 0 | 0 | 0 | 0 | 0 | 166223.1899 | 0 | 0 | 0 | 0 | 0 | 0 | 0 | 0 | 0 | 0 | 0 | 0 | 0 | 0 | 0
2016-04-03 15:00 | 0 | 0 | 0 | 0 | 0 | 544419.1899 | 378196 | 0 | 0 | 0 | 0 | 2420974.9567 | 0 | 0 | 0 | 0 | 0 | 0 | 0 | 0 | 0 | 0 | 0 | 0 | 0 | 0 | 0 | 0 | 166223.1899 | 0 | 0 | 0 | 0 | 0 | 0 | 0 | 0 | 0 | 0 | 0 | 0 | 0 | 0 | 0
2016-04-03 16:00 | 0 | 0 | 0 | 0 | 0 | 543490.1899 | 377267 | 0 | 0 | 0 | 0 | 2587198.1466 | 0 | 0 | 0 | 0 | 0 | 0 | 0 | 0 | 0 | 0 | 0 | 0 | 0 | 0 | 0 | 0 | 166223.1899 | 0 | 0 | 0 | 0 | 0 | 0 | 0 | 0 | 0 | 0 | 0 | 0 | 0 | 0 | 0
2016-04-03 17:00 | 0 | 0 | 0 | 0 | 0 | 541861.1899 | 375638 | 0 | 0 | 0 | 0 | 2753421.3365 | 0 | 0 | 0 | 0 | 0 | 0 | 0 | 0 | 0 | 0 | 0 | 0 | 0 | 0 | 0 | 0 | 166223.1899 | 0 | 0 | 0 | 0 | 0 | 0 | 0 | 0 | 0 | 0 | 0 | 0 | 0 | 0 | 0
2016-04-03 18:00 | 0 | 0 | 0 | 0 | 0 | 539915.1899 | 373692 | 0 | 0 | 0 | 0 | 2919644.5264 | 0 | 0 | 0 | 0 | 0 | 0 | 0 | 0 | 0 | 0 | 0 | 0 | 0 | 0 | 0 | 0 | 166223.1899 | 0 | 0 | 0 | 0 | 0 | 0 | 0 | 0 | 0 | 0 | 0 | 0 | 0 | 0 | 0
2016-04-03 19:00 | 0 | 0 | 0 | 0 | 0 | 654235.9427 | 372138 | 0 | 0 | 0 | 0 | 3085867.7163 | 0 | 0 | 0 | 0 | 0 | 0 | 115874.7528 | 0 | 0 | 0 | 0 | 0 | 0 | 0 | 0 | 0 | 166223.1899 | 0 | 0 | 0 | 0 | 0 | 0 | 0 | 0 | 115874.7528 | 0 | 0 | 0 | 0 | 0 | 0
2016-04-03 20:00 | 0 | 0 | 0 | 0 | 0 | 425241.4371 | 374893 | 0 | 0 | 0 | 0 | 3252090.9062 | 0 | 0 | 0 | 0 | 0 | 0 | 0 | 0 | 0 | 0 | 0 | 0 | 0 | 0 | 0 | 0 | 166223.1899 | 0 | 0 | 0 | 0 | 0 | 0 | 0 | 0 | -115874.7528 | 0 | 0 | 0 | 0 | 0 | 0
2016-04-03 21:00 | 0 | 0 | 0 | 0 | 0 | 598149.9216 | 380097 | 0 | 0 | 0 | 0 | 3418314.0961 | 0 | 0 | 0 | 0 | 0 | 0 | 51829.7317 | 0 | 0 | 0 | 0 | 0 | 0 | 0 | 0 | 0 | 166223.1899 | 0 | 0 | 0 | 0 | 0 | 0 | 0 | 0 | 51829.7317 | 0 | 0 | 0 | 0 | 0 | 0
2016-04-03 22:00 | 0 | 0 | 0 | 0 | 0 | 668397.9427 | 386300 | 0 | 0 | 0 | 0 | 3584537.2861 | 0 | 0 | 0 | 0 | 0 | 0 | 167704.4845 | 0 | 0 | 0 | 0 | 0 | 0 | 0 | 0 | 0 | 166223.1899 | 0 | 0 | 0 | 0 | 0 | 0 | 0 | 0 | 115874.7528 | 0 | 0 | 0 | 0 | 0 | 0
2016-04-03 23:00 | 0 | 0 | 0 | 0 | 0 | 670051.0505 | 393963 | 0 | 0 | 0 | 0 | 3750760.476 | 0 | 0 | 0 | 0 | 0 | 0 | 277569.3451 | 0 | 0 | 0 | 0 | 0 | 0 | 0 | 0 | 0 | 166223.1899 | 0 | 0 | 0 | 0 | 0 | 0 | 0 | 0 | 109864.8606 | 0 | 0 | 0 | 0 | 0 | 0
2016-04-04 | 0 | 0 | 0 | 0 | 0 | 391834.4892 | 405691 | 0 | 0 | 0 | 0 | 3852778.718 | 0 | 0 | 0 | 0 | 0 | 0 | 161694.5923 | 0 | 0 | 0 | 0 | 0 | 0 | 0 | 0 | 0 | 102018.242 | 0 | 0 | 0 | 0 | 0 | 0 | 0 | 0 | -115874.7528 | 0 | 0 | 0 | 0 | 0 | 0
2016-04-04 01:00 | 0 | 0 | 0 | 0 | 240872.3535 | 49796.8937 | 406544 | 0 | 0 | 0 | 0 | 3852778.718 | 0 | 0 | 0 | 0 | 0 | 0 | 45819.8395 | 0 | 0 | 0 | 0 | 0 | 0 | 0 | 0 | 0 | 0 | 0 | 0 | 0 | 0 | 0 | 0 | 0 | 0 | -115874.7528 | 0 | 0 | 0 | 0 | 0 | 0
2016-04-04 02:00 | 0 | 0 | 0 | 0 | 463662.4206 | 2.4928 | 393610 | 0 | 0 | 0 | 0 | 3852778.718 | 0 | 0 | 0 | 0 | 0 | 0 | 115874.7528 | 0 | 0 | 0 | 0 | 0 | 0 | 0 | 0 | 0 | 0 | 0 | 0 | 0 | 0 | 0 | 0 | 0 | 0 | 70054.9134 | 0 | 0 | 0 | 0 | 0 | 0
2016-04-04 03:00 | 0 | 0 | 0 | 0 | 0 | 0 | 376446 | 0 | 0 | 0 | 0 | 3592207.4708 | 0 | 0 | 0 | 0 | 0 | 0 | 0 | 0 | 0 | 0 | 0 | 0 | 0 | 0 | 0 | 0 | 0 | 260571.2472 | 0 | 0 | 0 | 0 | 0 | 0 | 0 | -115874.7528 | 0 | 0 | 0 | 0 | 0 | 0
2016-04-04 04:00 | 0 | 0 | 0 | 0 | 198251.338 | 0 | 357190 | 0 | 0 | 0 | 0 | 3317394.056 | 0 | 0 | 0 | 0 | 0 | 0 | 115874.7528 | 0 | 0 | 0 | 0 | 0 | 0 | 0 | 0 | 0 | 0 | 274813.4148 | 0 | 0 | 0 | 0 | 0 | 0 | 0 | 115874.7528 | 0 | 0 | 0 | 0 | 0 | 0
2016-04-04 05:00 | 0 | 0 | 0 | 0 | 226629.2472 | 0 | 342504 | 0 | 0 | 0 | 0 | 3317394.056 | 0 | 0 | 0 | 0 | 0 | 0 | 0 | 0 | 0 | 0 | 0 | 0 | 0 | 0 | 0 | 0 | 0 | 0 | 0 | 0 | 0 | 0 | 0 | 0 | 0 | -115874.7528 | 0 | 0 | 0 | 0 | 0 | 0
2016-04-04 06:00 | 0 | 0 | 0 | 0 | 174005.338 | 0 | 332944 | 0 | 0 | 0 | 0 | 3042580.6413 | 0 | 0 | 0 | 0 | 0 | 0 | 115874.7528 | 0 | 0 | 0 | 0 | 0 | 0 | 0 | 0 | 0 | 0 | 274813.4148 | 0 | 0 | 0 | 0 | 0 | 0 | 0 | 115874.7528 | 0 | 0 | 0 | 0 | 0 | 0
2016-04-04 07:00 | 0 | 0 | 0 | 0 | 211749.2472 | 0 | 327624 | 0 | 0 | 0 | 0 | 3042580.6413 | 0 | 0 | 0 | 0 | 0 | 0 | 0 | 0 | 0 | 0 | 0 | 0 | 0 | 0 | 0 | 0 | 0 | 0 | 0 | 0 | 0 | 0 | 0 | 0 | 0 | -115874.7528 | 0 | 0 | 0 | 0 | 0 | 0
2016-04-04 08:00 | 0 | 0 | 0 | 0 | 169818.338 | 0 | 328757 | 0 | 0 | 0 | 0 | 2767767.2265 | 0 | 0 | 0 | 0 | 0 | 0 | 115874.7528 | 0 | 0 | 0 | 0 | 0 | 0 | 0 | 0 | 0 | 0 | 274813.4148 | 0 | 0 | 0 | 0 | 0 | 0 | 0 | 115874.7528 | 0 | 0 | 0 | 0 | 0 | 0
2016-04-04 09:00 | 0 | 0 | 0 | 0 | 226280.2472 | 0 | 342155 | 0 | 0 | 0 | 0 | 2767767.2265 | 0 | 0 | 0 | 0 | 0 | 0 | 0 | 0 | 0 | 0 | 0 | 0 | 0 | 0 | 0 | 0 | 0 | 0 | 0 | 0 | 0 | 0 | 0 | 0 | 0 | -115874.7528 | 0 | 0 | 0 | 0 | 0 | 0
2016-04-04 10:00 | 0 | 0 | 0 | 0 | 411949.4079 | 0 | 371782 | 0 | 0 | 0 | 0 | 2692059.8815 | 0 | 0 | 0 | 0 | 0 | 0 | 115874.7528 | 0 | 0 | 0 | 0 | 0 | 0 | 0 | 0 | 0 | 0 | 75707.345 | 0 | 0 | 0 | 0 | 0 | 0 | 0 | 115874.7528 | 0 | 0 | 0 | 0 | 0 | 0
2016-04-04 11:00 | 0 | 0 | 0 | 0 | 284120.2472 | 0 | 399995 | 0 | 0 | 0 | 0 | 2692059.8815 | 0 | 0 | 0 | 0 | 0 | 0 | 0 | 0 | 0 | 0 | 0 | 0 | 0 | 0 | 0 | 0 | 0 | 0 | 0 | 0 | 0 | 0 | 0 | 0 | 0 | -115874.7528 | 0 | 0 | 0 | 0 | 0 | 0
2016-04-04 12:00 | 0 | 0 | 0 | 0 | 357830.4477 | 109.3653 | 411957 | 0 | 0 | 0 | 0 | 2638042.6946 | 0 | 0 | 0 | 0 | 0 | 0 | 0 | 0 | 0 | 0 | 0 | 0 | 0 | 0 | 0 | 0 | 0 | 54017.1869 | 0 | 0 | 0 | 0 | 0 | 0 | 0 | 0 | 0 | 0 | 0 | 0 | 0 | 0
2016-04-04 13:00 | 0 | 0 | 0 | 0 | 0 | 225752.1849 | 417396 | 0 | 0 | 0 | 0 | 2446398.8794 | 0 | 0 | 0 | 0 | 0 | 0 | 0 | 0 | 0 | 0 | 0 | 0 | 0 | 0 | 0 | 0 | 0 | 191643.8151 | 0 | 0 | 0 | 0 | 0 | 0 | 0 | 0 | 0 | 0 | 0 | 0 | 0 | 0
2016-04-04 14:00 | 0 | 0 | 0 | 0 | 63748.3805 | 524800.8094 | 422326 | 0 | 0 | 0 | 0 | 2612622.0693 | 0 | 0 | 0 | 0 | 0 | 0 | 0 | 0 | 0 | 0 | 0 | 0 | 0 | 0 | 0 | 0 | 166223.1899 | 0 | 0 | 0 | 0 | 0 | 0 | 0 | 0 | 0 | 0 | 0 | 0 | 0 | 0 | 0
2016-04-04 15:00 | 0 | 0 | 0 | 0 | 0 | 591184.1899 | 424961 | 0 | 0 | 0 | 0 | 2778845.2593 | 0 | 0 | 0 | 0 | 0 | 0 | 0 | 0 | 0 | 0 | 0 | 0 | 0 | 0 | 0 | 0 | 166223.1899 | 0 | 0 | 0 | 0 | 0 | 0 | 0 | 0 | 0 | 0 | 0 | 0 | 0 | 0 | 0
2016-04-04 16:00 | 0 | 0 | 0 | 0 | 0 | 592540.1899 | 426317 | 0 | 0 | 0 | 0 | 2945068.4492 | 0 | 0 | 0 | 0 | 0 | 0 | 0 | 0 | 0 | 0 | 0 | 0 | 0 | 0 | 0 | 0 | 166223.1899 | 0 | 0 | 0 | 0 | 0 | 0 | 0 | 0 | 0 | 0 | 0 | 0 | 0 | 0 | 0
2016-04-04 17:00 | 0 | 0 | 0 | 0 | 0 | 594750.1899 | 428527 | 0 | 0 | 0 | 0 | 3111291.6391 | 0 | 0 | 0 | 0 | 0 | 0 | 0 | 0 | 0 | 0 | 0 | 0 | 0 | 0 | 0 | 0 | 166223.1899 | 0 | 0 | 0 | 0 | 0 | 0 | 0 | 0 | 0 | 0 | 0 | 0 | 0 | 0 | 0
2016-04-04 18:00 | 0 | 0 | 0 | 0 | 0 | 712721.9427 | 430624 | 0 | 0 | 0 | 0 | 3277514.829 | 0 | 0 | 0 | 0 | 0 | 0 | 115874.7528 | 0 | 0 | 0 | 0 | 0 | 0 | 0 | 0 | 0 | 166223.1899 | 0 | 0 | 0 | 0 | 0 | 0 | 0 | 0 | 115874.7528 | 0 | 0 | 0 | 0 | 0 | 0
2016-04-04 19:00 | 0 | 0 | 0 | 0 | 0 | 483134.4371 | 432786 | 0 | 0 | 0 | 0 | 3443738.0189 | 0 | 0 | 0 | 0 | 0 | 0 | 0 | 0 | 0 | 0 | 0 | 0 | 0 | 0 | 0 | 0 | 166223.1899 | 0 | 0 | 0 | 0 | 0 | 0 | 0 | 0 | -115874.7528 | 0 | 0 | 0 | 0 | 0 | 0
2016-04-04 20:00 | 0 | 0 | 0 | 0 | 0 | 647845.0437 | 436918 | 0 | 0 | 0 | 0 | 3609961.2088 | 0 | 0 | 0 | 0 | 0 | 0 | 44703.8538 | 0 | 0 | 0 | 0 | 0 | 0 | 0 | 0 | 0 | 166223.1899 | 0 | 0 | 0 | 0 | 0 | 0 | 0 | 0 | 44703.8538 | 0 | 0 | 0 | 0 | 0 | 0
2016-04-04 21:00 | 0 | 0 | 0 | 0 | 0 | 723600.9427 | 441503 | 0 | 0 | 0 | 0 | 3776184.3987 | 0 | 0 | 0 | 0 | 0 | 0 | 160578.6066 | 0 | 0 | 0 | 0 | 0 | 0 | 0 | 0 | 0 | 166223.1899 | 0 | 0 | 0 | 0 | 0 | 0 | 0 | 0 | 115874.7528 | 0 | 0 | 0 | 0 | 0 | 0
2016-04-04 22:00 | 0 | 0 | 0 | 0 | 0 | 726139.9427 | 444042 | 0 | 0 | 0 | 0 | 3942407.5887 | 0 | 0 | 0 | 0 | 0 | 0 | 276453.3594 | 0 | 0 | 0 | 0 | 0 | 0 | 0 | 0 | 0 | 166223.1899 | 0 | 0 | 0 | 0 | 0 | 0 | 0 | 0 | 115874.7528 | 0 | 0 | 0 | 0 | 0 | 0
2016-04-04 23:00 | 0 | 0 | 0 | 0 | 0 | 613155.1756 | 445816 | 0 | 0 | 0 | 0 | 4108630.7786 | 0 | 0 | 0 | 0 | 0 | 0 | 277569.3451 | 0 | 0 | 0 | 0 | 0 | 0 | 0 | 0 | 0 | 166223.1899 | 0 | 0 | 0 | 0 | 0 | 0 | 0 | 0 | 1115.9857 | 0 | 0 | 0 | 0 | 0 | 0
2016-04-05 | 0 | 0 | 0 | 0 | 0 | 363512.2318 | 451312 | 0 | 0 | 0 | 0 | 4108630.7786 | 0 | 0 | 0 | 0 | 0 | 0 | 189769.5769 | 0 | 0 | 0 | 0 | 0 | 0 | 0 | 0 | 0 | 0 | 0 | 0 | 0 | 0 | 0 | 0 | 0 | 0 | -87799.7682 | 0 | 0 | 0 | 0 | 0 | 0
2016-04-05 01:00 | 0 | 0 | 0 | 0 | 0 | 59812.5174 | 446412 | 0 | 0 | 0 | 0 | 3837906.0488 | 0 | 0 | 0 | 0 | 0 | 0 | 73894.8241 | 0 | 0 | 0 | 0 | 0 | 0 | 0 | 0 | 0 | 0 | 270724.7298 | 0 | 0 | 0 | 0 | 0 | 0 | 0 | -115874.7528 | 0 | 0 | 0 | 0 | 0 | 0
2016-04-05 02:00 | 0 | 0 | 0 | 0 | 469550.0869 | 4.8419 | 427575 | 0 | 0 | 0 | 0 | 3837906.0488 | 0 | 0 | 0 | 0 | 0 | 0 | 115874.7528 | 0 | 0 | 0 | 0 | 0 | 0 | 0 | 0 | 0 | 0 | 0 | 0 | 0 | 0 | 0 | 0 | 0 | 0 | 41979.9288 | 0 | 0 | 0 | 0 | 0 | 0
2016-04-05 03:00 | 0 | 0 | 0 | 0 | 13532.8324 | 0 | 404221 | 0 | 0 | 0 | 0 | 3563092.634 | 0 | 0 | 0 | 0 | 0 | 0 | 0 | 0 | 0 | 0 | 0 | 0 | 0 | 0 | 0 | 0 | 0 | 274813.4148 | 0 | 0 | 0 | 0 | 0 | 0 | 0 | -115874.7528 | 0 | 0 | 0 | 0 | 0 | 0
2016-04-05 04:00 | 0 | 0 | 0 | 0 | 497925.7528 | 0 | 382051 | 0 | 0 | 0 | 0 | 3563092.634 | 0 | 0 | 0 | 0 | 0 | 0 | 115874.7528 | 0 | 0 | 0 | 0 | 0 | 0 | 0 | 0 | 0 | 0 | 0 | 0 | 0 | 0 | 0 | 0 | 0 | 0 | 115874.7528 | 0 | 0 | 0 | 0 | 0 | 0
2016-04-05 05:00 | 0 | 0 | 0 | 0 | 0 | 0 | 364334 | 0 | 0 | 0 | 0 | 3314633.3869 | 0 | 0 | 0 | 0 | 0 | 0 | 0 | 0 | 0 | 0 | 0 | 0 | 0 | 0 | 0 | 0 | 0 | 248459.2472 | 0 | 0 | 0 | 0 | 0 | 0 | 0 | -115874.7528 | 0 | 0 | 0 | 0 | 0 | 0
2016-04-05 06:00 | 0 | 0 | 0 | 0 | 193712.338 | 0 | 352651 | 0 | 0 | 0 | 0 | 3039819.9721 | 0 | 0 | 0 | 0 | 0 | 0 | 115874.7528 | 0 | 0 | 0 | 0 | 0 | 0 | 0 | 0 | 0 | 0 | 274813.4148 | 0 | 0 | 0 | 0 | 0 | 0 | 0 | 115874.7528 | 0 | 0 | 0 | 0 | 0 | 0
2016-04-05 07:00 | 0 | 0 | 0 | 0 | 230107.2472 | 0 | 345982 | 0 | 0 | 0 | 0 | 3039819.9721 | 0 | 0 | 0 | 0 | 0 | 0 | 0 | 0 | 0 | 0 | 0 | 0 | 0 | 0 | 0 | 0 | 0 | 0 | 0 | 0 | 0 | 0 | 0 | 0 | 0 | -115874.7528 | 0 | 0 | 0 | 0 | 0 | 0
2016-04-05 08:00 | 0 | 0 | 0 | 0 | 187292.338 | 0 | 346231 | 0 | 0 | 0 | 0 | 2765006.5573 | 0 | 0 | 0 | 0 | 0 | 0 | 115874.7528 | 0 | 0 | 0 | 0 | 0 | 0 | 0 | 0 | 0 | 0 | 274813.4148 | 0 | 0 | 0 | 0 | 0 | 0 | 0 | 115874.7528 | 0 | 0 | 0 | 0 | 0 | 0
2016-04-05 09:00 | 0 | 0 | 0 | 0 | 243190.2472 | 0 | 359065 | 0 | 0 | 0 | 0 | 2765006.5573 | 0 | 0 | 0 | 0 | 0 | 0 | 0 | 0 | 0 | 0 | 0 | 0 | 0 | 0 | 0 | 0 | 0 | 0 | 0 | 0 | 0 | 0 | 0 | 0 | 0 | -115874.7528 | 0 | 0 | 0 | 0 | 0 | 0
2016-04-05 10:00 | 0 | 0 | 0 | 0 | 229104.338 | 0 | 388043 | 0 | 0 | 0 | 0 | 2490193.1425 | 0 | 0 | 0 | 0 | 0 | 0 | 115874.7528 | 0 | 0 | 0 | 0 | 0 | 0 | 0 | 0 | 0 | 0 | 274813.4148 | 0 | 0 | 0 | 0 | 0 | 0 | 0 | 115874.7528 | 0 | 0 | 0 | 0 | 0 | 0
2016-04-05 11:00 | 0 | 0 | 0 | 0 | 299455.2472 | 0 | 415330 | 0 | 0 | 0 | 0 | 2490193.1425 | 0 | 0 | 0 | 0 | 0 | 0 | 0 | 0 | 0 | 0 | 0 | 0 | 0 | 0 | 0 | 0 | 0 | 0 | 0 | 0 | 0 | 0 | 0 | 0 | 0 | -115874.7528 | 0 | 0 | 0 | 0 | 0 | 0
2016-04-05 12:00 | 0 | 0 | 0 | 0 | 425211.0768 | 131.9232 | 425343 | 0 | 0 | 0 | 0 | 2490193.1425 | 0 | 0 | 0 | 0 | 0 | 0 | 0 | 0 | 0 | 0 | 0 | 0 | 0 | 0 | 0 | 0 | 0 | 0 | 0 | 0 | 0 | 0 | 0 | 0 | 0 | 0 | 0 | 0 | 0 | 0 | 0 | 0
2016-04-05 13:00 | 0 | 0 | 0 | 0 | 222699.3409 | 206882.6591 | 429582 | 0 | 0 | 0 | 0 | 2490193.1425 | 0 | 0 | 0 | 0 | 0 | 0 | 0 | 0 | 0 | 0 | 0 | 0 | 0 | 0 | 0 | 0 | 0 | 0 | 0 | 0 | 0 | 0 | 0 | 0 | 0 | 0 | 0 | 0 | 0 | 0 | 0 | 0
2016-04-05 14:00 | 0 | 0 | 0 | 0 | 0 | 566067.8451 | 433786 | 0 | 0 | 0 | 0 | 2622474.9876 | 0 | 0 | 0 | 0 | 0 | 0 | 0 | 0 | 0 | 0 | 0 | 0 | 0 | 0 | 0 | 0 | 132281.8451 | 0 | 0 | 0 | 0 | 0 | 0 | 0 | 0 | 0 | 0 | 0 | 0 | 0 | 0 | 0
2016-04-05 15:00 | 0 | 0 | 0 | 0 | 0 | 600875.1899 | 434652 | 0 | 0 | 0 | 0 | 2788698.1775 | 0 | 0 | 0 | 0 | 0 | 0 | 0 | 0 | 0 | 0 | 0 | 0 | 0 | 0 | 0 | 0 | 166223.1899 | 0 | 0 | 0 | 0 | 0 | 0 | 0 | 0 | 0 | 0 | 0 | 0 | 0 | 0 | 0
2016-04-05 16:00 | 0 | 0 | 0 | 0 | 0 | 599829.1899 | 433606 | 0 | 0 | 0 | 0 | 2954921.3674 | 0 | 0 | 0 | 0 | 0 | 0 | 0 | 0 | 0 | 0 | 0 | 0 | 0 | 0 | 0 | 0 | 166223.1899 | 0 | 0 | 0 | 0 | 0 | 0 | 0 | 0 | 0 | 0 | 0 | 0 | 0 | 0 | 0
2016-04-05 17:00 | 0 | 0 | 0 | 0 | 0 | 599922.1899 | 433699 | 0 | 0 | 0 | 0 | 3121144.5573 | 0 | 0 | 0 | 0 | 0 | 0 | 0 | 0 | 0 | 0 | 0 | 0 | 0 | 0 | 0 | 0 | 166223.1899 | 0 | 0 | 0 | 0 | 0 | 0 | 0 | 0 | 0 | 0 | 0 | 0 | 0 | 0 | 0
2016-04-05 18:00 | 0 | 0 | 0 | 0 | 0 | 603003.1155 | 433874 | 0 | 0 | 0 | 0 | 3287367.7472 | 0 | 0 | 0 | 0 | 0 | 0 | 2905.9256 | 0 | 0 | 0 | 0 | 0 | 0 | 0 | 0 | 0 | 166223.1899 | 0 | 0 | 0 | 0 | 0 | 0 | 0 | 0 | 2905.9256 | 0 | 0 | 0 | 0 | 0 | 0
2016-04-05 19:00 | 0 | 0 | 0 | 0 | 0 | 716560.9427 | 434463 | 0 | 0 | 0 | 0 | 3453590.9371 | 0 | 0 | 0 | 0 | 0 | 0 | 118780.6784 | 0 | 0 | 0 | 0 | 0 | 0 | 0 | 0 | 0 | 166223.1899 | 0 | 0 | 0 | 0 | 0 | 0 | 0 | 0 | 115874.7528 | 0 | 0 | 0 | 0 | 0 | 0
2016-04-05 20:00 | 0 | 0 | 0 | 0 | 0 | 486844.4371 | 436496 | 0 | 0 | 0 | 0 | 3619814.1271 | 0 | 0 | 0 | 0 | 0 | 0 | 2905.9256 | 0 | 0 | 0 | 0 | 0 | 0 | 0 | 0 | 0 | 166223.1899 | 0 | 0 | 0 | 0 | 0 | 0 | 0 | 0 | -115874.7528 | 0 | 0 | 0 | 0 | 0 | 0
2016-04-05 21:00 | 0 | 0 | 0 | 0 | 0 | 722185.9427 | 440088 | 0 | 0 | 0 | 0 | 3786037.317 | 0 | 0 | 0 | 0 | 0 | 0 | 118780.6784 | 0 | 0 | 0 | 0 | 0 | 0 | 0 | 0 | 0 | 166223.1899 | 0 | 0 | 0 | 0 | 0 | 0 | 0 | 0 | 115874.7528 | 0 | 0 | 0 | 0 | 0 | 0
2016-04-05 22:00 | 0 | 0 | 0 | 0 | 0 | 724835.9427 | 442738 | 0 | 0 | 0 | 0 | 3952260.5069 | 0 | 0 | 0 | 0 | 0 | 0 | 234655.4313 | 0 | 0 | 0 | 0 | 0 | 0 | 0 | 0 | 0 | 166223.1899 | 0 | 0 | 0 | 0 | 0 | 0 | 0 | 0 | 115874.7528 | 0 | 0 | 0 | 0 | 0 | 0
2016-04-05 23:00 | 0 | 0 | 0 | 0 | 0 | 655969.1038 | 446832 | 0 | 0 | 0 | 0 | 4118483.6968 | 0 | 0 | 0 | 0 | 0 | 0 | 277569.3451 | 0 | 0 | 0 | 0 | 0 | 0 | 0 | 0 | 0 | 166223.1899 | 0 | 0 | 0 | 0 | 0 | 0 | 0 | 0 | 42913.9138 | 0 | 0 | 0 | 0 | 0 | 0
2016-04-06 | 0 | 0 | 0 | 0 | 0 | 404276.5278 | 457670 | 0 | 0 | 0 | 0 | 4118483.6968 | 0 | 0 | 0 | 0 | 0 | 0 | 224175.8729 | 0 | 0 | 0 | 0 | 0 | 0 | 0 | 0 | 0 | 0 | 0 | 0 | 0 | 0 | 0 | 0 | 0 | 0 | -53393.4722 | 0 | 0 | 0 | 0 | 0 | 0
2016-04-06 01:00 | 0 | 0 | 0 | 0 | 868.4022 | 63713.4302 | 455270 | 0 | 0 | 0 | 0 | 3843670.282 | 0 | 0 | 0 | 0 | 0 | 0 | 108301.12 | 0 | 0 | 0 | 0 | 0 | 0 | 0 | 0 | 0 | 0 | 274813.4148 | 0 | 0 | 0 | 0 | 0 | 0 | 0 | -115874.7528 | 0 | 0 | 0 | 0 | 0 | 0
2016-04-06 02:00 | 0 | 0 | 0 | 0 | 445109.4824 | 9.1504 | 437545 | 0 | 0 | 0 | 0 | 3843670.282 | 0 | 0 | 0 | 0 | 0 | 0 | 115874.7528 | 0 | 0 | 0 | 0 | 0 | 0 | 0 | 0 | 0 | 0 | 0 | 0 | 0 | 0 | 0 | 0 | 0 | 0 | 7573.6328 | 0 | 0 | 0 | 0 | 0 | 0
2016-04-06 03:00 | 0 | 0 | 0 | 0 | 23998.8324 | 0 | 414687 | 0 | 0 | 0 | 0 | 3568856.8672 | 0 | 0 | 0 | 0 | 0 | 0 | 0 | 0 | 0 | 0 | 0 | 0 | 0 | 0 | 0 | 0 | 0 | 274813.4148 | 0 | 0 | 0 | 0 | 0 | 0 | 0 | -115874.7528 | 0 | 0 | 0 | 0 | 0 | 0
2016-04-06 04:00 | 0 | 0 | 0 | 0 | 510210.7528 | 0 | 394336 | 0 | 0 | 0 | 0 | 3568856.8672 | 0 | 0 | 0 | 0 | 0 | 0 | 115874.7528 | 0 | 0 | 0 | 0 | 0 | 0 | 0 | 0 | 0 | 0 | 0 | 0 | 0 | 0 | 0 | 0 | 0 | 0 | 115874.7528 | 0 | 0 | 0 | 0 | 0 | 0
2016-04-06 05:00 | 0 | 0 | 0 | 0 | 0 | 0 | 377399 | 0 | 0 | 0 | 0 | 3307332.6201 | 0 | 0 | 0 | 0 | 0 | 0 | 0 | 0 | 0 | 0 | 0 | 0 | 0 | 0 | 0 | 0 | 0 | 261524.2472 | 0 | 0 | 0 | 0 | 0 | 0 | 0 | -115874.7528 | 0 | 0 | 0 | 0 | 0 | 0
2016-04-06 06:00 | 0 | 0 | 0 | 0 | 481601.7528 | 0 | 365727 | 0 | 0 | 0 | 0 | 3307332.6201 | 0 | 0 | 0 | 0 | 0 | 0 | 115874.7528 | 0 | 0 | 0 | 0 | 0 | 0 | 0 | 0 | 0 | 0 | 0 | 0 | 0 | 0 | 0 | 0 | 0 | 0 | 115874.7528 | 0 | 0 | 0 | 0 | 0 | 0
2016-04-06 07:00 | 0 | 0 | 0 | 0 | 0 | 0 | 359665 | 0 | 0 | 0 | 0 | 3063542.3729 | 0 | 0 | 0 | 0 | 0 | 0 | 0 | 0 | 0 | 0 | 0 | 0 | 0 | 0 | 0 | 0 | 0 | 243790.2472 | 0 | 0 | 0 | 0 | 0 | 0 | 0 | -115874.7528 | 0 | 0 | 0 | 0 | 0 | 0
2016-04-06 08:00 | 0 | 0 | 0 | 0 | 200801.338 | 0 | 359740 | 0 | 0 | 0 | 0 | 2788728.9581 | 0 | 0 | 0 | 0 | 0 | 0 | 115874.7528 | 0 | 0 | 0 | 0 | 0 | 0 | 0 | 0 | 0 | 0 | 274813.4148 | 0 | 0 | 0 | 0 | 0 | 0 | 0 | 115874.7528 | 0 | 0 | 0 | 0 | 0 | 0
2016-04-06 09:00 | 0 | 0 | 0 | 0 | 254671.2472 | 0 | 370546 | 0 | 0 | 0 | 0 | 2788728.9581 | 0 | 0 | 0 | 0 | 0 | 0 | 0 | 0 | 0 | 0 | 0 | 0 | 0 | 0 | 0 | 0 | 0 | 0 | 0 | 0 | 0 | 0 | 0 | 0 | 0 | -115874.7528 | 0 | 0 | 0 | 0 | 0 | 0
2016-04-06 10:00 | 0 | 0 | 0 | 0 | 239739.338 | 0 | 398678 | 0 | 0 | 0 | 0 | 2513915.5433 | 0 | 0 | 0 | 0 | 0 | 0 | 115874.7528 | 0 | 0 | 0 | 0 | 0 | 0 | 0 | 0 | 0 | 0 | 274813.4148 | 0 | 0 | 0 | 0 | 0 | 0 | 0 | 115874.7528 | 0 | 0 | 0 | 0 | 0 | 0
2016-04-06 11:00 | 0 | 0 | 0 | 0 | 307602.2472 | 0 | 423477 | 0 | 0 | 0 | 0 | 2513915.5433 | 0 | 0 | 0 | 0 | 0 | 0 | 0 | 0 | 0 | 0 | 0 | 0 | 0 | 0 | 0 | 0 | 0 | 0 | 0 | 0 | 0 | 0 | 0 | 0 | 0 | -115874.7528 | 0 | 0 | 0 | 0 | 0 | 0
2016-04-06 12:00 | 0 | 0 | 0 | 0 | 429487.9282 | 154.0718 | 429642 | 0 | 0 | 0 | 0 | 2513915.5433 | 0 | 0 | 0 | 0 | 0 | 0 | 0 | 0 | 0 | 0 | 0 | 0 | 0 | 0 | 0 | 0 | 0 | 0 | 0 | 0 | 0 | 0 | 0 | 0 | 0 | 0 | 0 | 0 | 0 | 0 | 0 | 0
2016-04-06 13:00 | 0 | 0 | 0 | 0 | 213106.4143 | 217823.5857 | 430930 | 0 | 0 | 0 | 0 | 2513915.5433 | 0 | 0 | 0 | 0 | 0 | 0 | 0 | 0 | 0 | 0 | 0 | 0 | 0 | 0 | 0 | 0 | 0 | 0 | 0 | 0 | 0 | 0 | 0 | 0 | 0 | 0 | 0 | 0 | 0 | 0 | 0 | 0
2016-04-06 14:00 | 0 | 0 | 0 | 0 | 0 | 599113.1899 | 432890 | 0 | 0 | 0 | 0 | 2680138.7332 | 0 | 0 | 0 | 0 | 0 | 0 | 0 | 0 | 0 | 0 | 0 | 0 | 0 | 0 | 0 | 0 | 166223.1899 | 0 | 0 | 0 | 0 | 0 | 0 | 0 | 0 | 0 | 0 | 0 | 0 | 0 | 0 | 0
2016-04-06 15:00 | 0 | 0 | 0 | 0 | 0 | 598561.1899 | 432338 | 0 | 0 | 0 | 0 | 2846361.9231 | 0 | 0 | 0 | 0 | 0 | 0 | 0 | 0 | 0 | 0 | 0 | 0 | 0 | 0 | 0 | 0 | 166223.1899 | 0 | 0 | 0 | 0 | 0 | 0 | 0 | 0 | 0 | 0 | 0 | 0 | 0 | 0 | 0
2016-04-06 16:00 | 0 | 0 | 0 | 0 | 0 | 596357.1899 | 430134 | 0 | 0 | 0 | 0 | 3012585.1131 | 0 | 0 | 0 | 0 | 0 | 0 | 0 | 0 | 0 | 0 | 0 | 0 | 0 | 0 | 0 | 0 | 166223.1899 | 0 | 0 | 0 | 0 | 0 | 0 | 0 | 0 | 0 | 0 | 0 | 0 | 0 | 0 | 0
2016-04-06 17:00 | 0 | 0 | 0 | 0 | 0 | 595578.1899 | 429355 | 0 | 0 | 0 | 0 | 3178808.303 | 0 | 0 | 0 | 0 | 0 | 0 | 0 | 0 | 0 | 0 | 0 | 0 | 0 | 0 | 0 | 0 | 166223.1899 | 0 | 0 | 0 | 0 | 0 | 0 | 0 | 0 | 0 | 0 | 0 | 0 | 0 | 0 | 0
2016-04-06 18:00 | 0 | 0 | 0 | 0 | 0 | 595937.1899 | 429714 | 0 | 0 | 0 | 0 | 3345031.4929 | 0 | 0 | 0 | 0 | 0 | 0 | 0 | 0 | 0 | 0 | 0 | 0 | 0 | 0 | 0 | 0 | 166223.1899 | 0 | 0 | 0 | 0 | 0 | 0 | 0 | 0 | 0 | 0 | 0 | 0 | 0 | 0 | 0
2016-04-06 19:00 | 0 | 0 | 0 | 0 | 0 | 711729.9427 | 429632 | 0 | 0 | 0 | 0 | 3511254.6828 | 0 | 0 | 0 | 0 | 0 | 0 | 115874.7528 | 0 | 0 | 0 | 0 | 0 | 0 | 0 | 0 | 0 | 166223.1899 | 0 | 0 | 0 | 0 | 0 | 0 | 0 | 0 | 115874.7528 | 0 | 0 | 0 | 0 | 0 | 0
2016-04-06 20:00 | 0 | 0 | 0 | 0 | 0 | 482599.4371 | 432251 | 0 | 0 | 0 | 0 | 3677477.8727 | 0 | 0 | 0 | 0 | 0 | 0 | 0 | 0 | 0 | 0 | 0 | 0 | 0 | 0 | 0 | 0 | 166223.1899 | 0 | 0 | 0 | 0 | 0 | 0 | 0 | 0 | -115874.7528 | 0 | 0 | 0 | 0 | 0 | 0
2016-04-06 21:00 | 0 | 0 | 0 | 0 | 0 | 667196.4741 | 435366 | 0 | 0 | 0 | 0 | 3843701.0626 | 0 | 0 | 0 | 0 | 0 | 0 | 65607.2842 | 0 | 0 | 0 | 0 | 0 | 0 | 0 | 0 | 0 | 166223.1899 | 0 | 0 | 0 | 0 | 0 | 0 | 0 | 0 | 65607.2842 | 0 | 0 | 0 | 0 | 0 | 0
2016-04-06 22:00 | 0 | 0 | 0 | 0 | 0 | 720441.9427 | 438344 | 0 | 0 | 0 | 0 | 4009924.2525 | 0 | 0 | 0 | 0 | 0 | 0 | 181482.037 | 0 | 0 | 0 | 0 | 0 | 0 | 0 | 0 | 0 | 166223.1899 | 0 | 0 | 0 | 0 | 0 | 0 | 0 | 0 | 115874.7528 | 0 | 0 | 0 | 0 | 0 | 0
2016-04-06 23:00 | 0 | 0 | 0 | 0 | 0 | 705492.498 | 443182 | 0 | 0 | 0 | 0 | 4176147.4424 | 0 | 0 | 0 | 0 | 0 | 0 | 277569.3451 | 0 | 0 | 0 | 0 | 0 | 0 | 0 | 0 | 0 | 166223.1899 | 0 | 0 | 0 | 0 | 0 | 0 | 0 | 0 | 96087.3081 | 0 | 0 | 0 | 0 | 0 | 0
2016-04-07 | 0 | 0 | 0 | 0 | 0 | 428697.7985 | 448526 | 0 | 0 | 0 | 0 | 4272193.9938 | 0 | 0 | 0 | 0 | 0 | 0 | 161694.5923 | 0 | 0 | 0 | 0 | 0 | 0 | 0 | 0 | 0 | 96046.5514 | 0 | 0 | 0 | 0 | 0 | 0 | 0 | 0 | -115874.7528 | 0 | 0 | 0 | 0 | 0 | 0
2016-04-07 01:00 | 0 | 0 | 0 | 0 | 0 | 59769.205 | 443024 | 0 | 0 | 0 | 0 | 4004813.9516 | 0 | 0 | 0 | 0 | 0 | 0 | 45819.8395 | 0 | 0 | 0 | 0 | 0 | 0 | 0 | 0 | 0 | 0 | 267380.0422 | 0 | 0 | 0 | 0 | 0 | 0 | 0 | -115874.7528 | 0 | 0 | 0 | 0 | 0 | 0
2016-04-07 02:00 | 0 | 0 | 0 | 0 | 494795.4552 | 9.4581 | 424750 | 0 | 0 | 0 | 0 | 4004813.9516 | 0 | 0 | 0 | 0 | 0 | 0 | 115874.7528 | 0 | 0 | 0 | 0 | 0 | 0 | 0 | 0 | 0 | 0 | 0 | 0 | 0 | 0 | 0 | 0 | 0 | 0 | 70054.9134 | 0 | 0 | 0 | 0 | 0 | 0
2016-04-07 03:00 | 0 | 0 | 0 | 0 | 10930.8324 | 0 | 401619 | 0 | 0 | 0 | 0 | 3730000.5369 | 0 | 0 | 0 | 0 | 0 | 0 | 0 | 0 | 0 | 0 | 0 | 0 | 0 | 0 | 0 | 0 | 0 | 274813.4148 | 0 | 0 | 0 | 0 | 0 | 0 | 0 | -115874.7528 | 0 | 0 | 0 | 0 | 0 | 0
2016-04-07 04:00 | 0 | 0 | 0 | 0 | 494532.7528 | 0 | 378658 | 0 | 0 | 0 | 0 | 3730000.5369 | 0 | 0 | 0 | 0 | 0 | 0 | 115874.7528 | 0 | 0 | 0 | 0 | 0 | 0 | 0 | 0 | 0 | 0 | 0 | 0 | 0 | 0 | 0 | 0 | 0 | 0 | 115874.7528 | 0 | 0 | 0 | 0 | 0 | 0
2016-04-07 05:00 | 0 | 0 | 0 | 0 | 0 | 0 | 361094 | 0 | 0 | 0 | 0 | 3484781.2897 | 0 | 0 | 0 | 0 | 0 | 0 | 0 | 0 | 0 | 0 | 0 | 0 | 0 | 0 | 0 | 0 | 0 | 245219.2472 | 0 | 0 | 0 | 0 | 0 | 0 | 0 | -115874.7528 | 0 | 0 | 0 | 0 | 0 | 0
2016-04-07 06:00 | 0 | 0 | 0 | 0 | 190010.338 | 0 | 348949 | 0 | 0 | 0 | 0 | 3209967.8749 | 0 | 0 | 0 | 0 | 0 | 0 | 115874.7528 | 0 | 0 | 0 | 0 | 0 | 0 | 0 | 0 | 0 | 0 | 274813.4148 | 0 | 0 | 0 | 0 | 0 | 0 | 0 | 115874.7528 | 0 | 0 | 0 | 0 | 0 | 0
2016-04-07 07:00 | 0 | 0 | 0 | 0 | 226247.2472 | 0 | 342122 | 0 | 0 | 0 | 0 | 3209967.8749 | 0 | 0 | 0 | 0 | 0 | 0 | 0 | 0 | 0 | 0 | 0 | 0 | 0 | 0 | 0 | 0 | 0 | 0 | 0 | 0 | 0 | 0 | 0 | 0 | 0 | -115874.7528 | 0 | 0 | 0 | 0 | 0 | 0
2016-04-07 08:00 | 0 | 0 | 0 | 0 | 182947.338 | 0 | 341886 | 0 | 0 | 0 | 0 | 2935154.4601 | 0 | 0 | 0 | 0 | 0 | 0 | 115874.7528 | 0 | 0 | 0 | 0 | 0 | 0 | 0 | 0 | 0 | 0 | 274813.4148 | 0 | 0 | 0 | 0 | 0 | 0 | 0 | 115874.7528 | 0 | 0 | 0 | 0 | 0 | 0
2016-04-07 09:00 | 0 | 0 | 0 | 0 | 234242.2472 | 0 | 350117 | 0 | 0 | 0 | 0 | 2935154.4601 | 0 | 0 | 0 | 0 | 0 | 0 | 0 | 0 | 0 | 0 | 0 | 0 | 0 | 0 | 0 | 0 | 0 | 0 | 0 | 0 | 0 | 0 | 0 | 0 | 0 | -115874.7528 | 0 | 0 | 0 | 0 | 0 | 0
2016-04-07 10:00 | 0 | 0 | 0 | 0 | 218052.338 | 0 | 376991 | 0 | 0 | 0 | 0 | 2660341.0453 | 0 | 0 | 0 | 0 | 0 | 0 | 115874.7528 | 0 | 0 | 0 | 0 | 0 | 0 | 0 | 0 | 0 | 0 | 274813.4148 | 0 | 0 | 0 | 0 | 0 | 0 | 0 | 115874.7528 | 0 | 0 | 0 | 0 | 0 | 0
2016-04-07 11:00 | 0 | 0 | 0 | 0 | 287517.2472 | 0 | 403392 | 0 | 0 | 0 | 0 | 2660341.0453 | 0 | 0 | 0 | 0 | 0 | 0 | 0 | 0 | 0 | 0 | 0 | 0 | 0 | 0 | 0 | 0 | 0 | 0 | 0 | 0 | 0 | 0 | 0 | 0 | 0 | -115874.7528 | 0 | 0 | 0 | 0 | 0 | 0
2016-04-07 12:00 | 0 | 0 | 0 | 0 | 414655.5625 | 185.4375 | 414841 | 0 | 0 | 0 | 0 | 2660341.0453 | 0 | 0 | 0 | 0 | 0 | 0 | 0 | 0 | 0 | 0 | 0 | 0 | 0 | 0 | 0 | 0 | 0 | 0 | 0 | 0 | 0 | 0 | 0 | 0 | 0 | 0 | 0 | 0 | 0 | 0 | 0 | 0
2016-04-07 13:00 | 0 | 0 | 0 | 0 | 232457.7081 | 189316.2919 | 421774 | 0 | 0 | 0 | 0 | 2660341.0453 | 0 | 0 | 0 | 0 | 0 | 0 | 0 | 0 | 0 | 0 | 0 | 0 | 0 | 0 | 0 | 0 | 0 | 0 | 0 | 0 | 0 | 0 | 0 | 0 | 0 | 0 | 0 | 0 | 0 | 0 | 0 | 0
2016-04-07 14:00 | 0 | 0 | 0 | 0 | 0 | 464370.6004 | 428430 | 0 | 0 | 0 | 0 | 2696281.6458 | 0 | 0 | 0 | 0 | 0 | 0 | 0 | 0 | 0 | 0 | 0 | 0 | 0 | 0 | 0 | 0 | 35940.6004 | 0 | 0 | 0 | 0 | 0 | 0 | 0 | 0 | 0 | 0 | 0 | 0 | 0 | 0 | 0
2016-04-07 15:00 | 0 | 0 | 0 | 0 | 0 | 598114.1899 | 431891 | 0 | 0 | 0 | 0 | 2862504.8357 | 0 | 0 | 0 | 0 | 0 | 0 | 0 | 0 | 0 | 0 | 0 | 0 | 0 | 0 | 0 | 0 | 166223.1899 | 0 | 0 | 0 | 0 | 0 | 0 | 0 | 0 | 0 | 0 | 0 | 0 | 0 | 0 | 0
2016-04-07 16:00 | 0 | 0 | 0 | 0 | 0 | 599737.1899 | 433514 | 0 | 0 | 0 | 0 | 3028728.0256 | 0 | 0 | 0 | 0 | 0 | 0 | 0 | 0 | 0 | 0 | 0 | 0 | 0 | 0 | 0 | 0 | 166223.1899 | 0 | 0 | 0 | 0 | 0 | 0 | 0 | 0 | 0 | 0 | 0 | 0 | 0 | 0 | 0
2016-04-07 17:00 | 0 | 0 | 0 | 0 | 0 | 717202.9427 | 435105 | 0 | 0 | 0 | 0 | 3194951.2155 | 0 | 0 | 0 | 0 | 0 | 0 | 115874.7528 | 0 | 0 | 0 | 0 | 0 | 0 | 0 | 0 | 0 | 166223.1899 | 0 | 0 | 0 | 0 | 0 | 0 | 0 | 0 | 115874.7528 | 0 | 0 | 0 | 0 | 0 | 0
2016-04-07 18:00 | 0 | 0 | 0 | 0 | 0 | 486931.4371 | 436583 | 0 | 0 | 0 | 0 | 3361174.4054 | 0 | 0 | 0 | 0 | 0 | 0 | 0 | 0 | 0 | 0 | 0 | 0 | 0 | 0 | 0 | 0 | 166223.1899 | 0 | 0 | 0 | 0 | 0 | 0 | 0 | 0 | -115874.7528 | 0 | 0 | 0 | 0 | 0 | 0
2016-04-07 19:00 | 0 | 0 | 0 | 0 | 0 | 712121.2522 | 438358 | 0 | 0 | 0 | 0 | 3527397.5953 | 0 | 0 | 0 | 0 | 0 | 0 | 107540.0623 | 0 | 0 | 0 | 0 | 0 | 0 | 0 | 0 | 0 | 166223.1899 | 0 | 0 | 0 | 0 | 0 | 0 | 0 | 0 | 107540.0623 | 0 | 0 | 0 | 0 | 0 | 0
2016-04-07 20:00 | 0 | 0 | 0 | 0 | 0 | 709415.4507 | 441584 | 0 | 0 | 0 | 0 | 3693620.7852 | 0 | 0 | 0 | 0 | 0 | 0 | 209148.323 | 0 | 0 | 0 | 0 | 0 | 0 | 0 | 0 | 0 | 166223.1899 | 0 | 0 | 0 | 0 | 0 | 0 | 0 | 0 | 101608.2608 | 0 | 0 | 0 | 0 | 0 | 0
2016-04-07 21:00 | 0 | 0 | 0 | 0 | 0 | 678868.4249 | 444346 | 0 | 0 | 0 | 0 | 3859843.9752 | 0 | 0 | 0 | 0 | 0 | 0 | 277447.558 | 0 | 0 | 0 | 0 | 0 | 0 | 0 | 0 | 0 | 166223.1899 | 0 | 0 | 0 | 0 | 0 | 0 | 0 | 0 | 68299.235 | 0 | 0 | 0 | 0 | 0 | 0
2016-04-07 22:00 | 0 | 0 | 0 | 0 | 0 | 610202.977 | 443858 | 0 | 0 | 0 | 0 | 4026067.1651 | 0 | 0 | 0 | 0 | 0 | 0 | 277569.3451 | 0 | 0 | 0 | 0 | 0 | 0 | 0 | 0 | 0 | 166223.1899 | 0 | 0 | 0 | 0 | 0 | 0 | 0 | 0 | 121.7871 | 0 | 0 | 0 | 0 | 0 | 0
2016-04-07 23:00 | 0 | 0 | 0 | 0 | 0 | 476790.6073 | 443415 | 0 | 0 | 0 | 0 | 4105262.6119 | 0 | 0 | 0 | 0 | 0 | 0 | 231749.5056 | 0 | 0 | 0 | 0 | 0 | 0 | 0 | 0 | 0 | 79195.4468 | 0 | 0 | 0 | 0 | 0 | 0 | 0 | 0 | -45819.8395 | 0 | 0 | 0 | 0 | 0 | 0
2016-04-08 | 0 | 0 | 0 | 0 | 61548.7003 | 269735.5469 | 447159 | 0 | 0 | 0 | 0 | 4105262.6119 | 0 | 0 | 0 | 0 | 0 | 0 | 115874.7528 | 0 | 0 | 0 | 0 | 0 | 0 | 0 | 0 | 0 | 0 | 0 | 0 | 0 | 0 | 0 | 0 | 0 | 0 | -115874.7528 | 0 | 0 | 0 | 0 | 0 | 0
2016-04-08 01:00 | 0 | 0 | 0 | 0 | 16526.3308 | 35189.5016 | 442404 | 0 | 0 | 0 | 0 | 3830449.1971 | 0 | 0 | 0 | 0 | 0 | 0 | 0 | 0 | 0 | 0 | 0 | 0 | 0 | 0 | 0 | 0 | 0 | 274813.4148 | 0 | 0 | 0 | 0 | 0 | 0 | 0 | -115874.7528 | 0 | 0 | 0 | 0 | 0 | 0
2016-04-08 02:00 | 0 | 0 | 0 | 0 | 540736.4235 | 6.3293 | 424868 | 0 | 0 | 0 | 0 | 3830449.1971 | 0 | 0 | 0 | 0 | 0 | 0 | 115874.7528 | 0 | 0 | 0 | 0 | 0 | 0 | 0 | 0 | 0 | 0 | 0 | 0 | 0 | 0 | 0 | 0 | 0 | 0 | 115874.7528 | 0 | 0 | 0 | 0 | 0 | 0
2016-04-08 03:00 | 0 | 0 | 0 | 0 | 12060.8324 | 0 | 402749 | 0 | 0 | 0 | 0 | 3555635.7823 | 0 | 0 | 0 | 0 | 0 | 0 | 0 | 0 | 0 | 0 | 0 | 0 | 0 | 0 | 0 | 0 | 0 | 274813.4148 | 0 | 0 | 0 | 0 | 0 | 0 | 0 | -115874.7528 | 0 | 0 | 0 | 0 | 0 | 0
2016-04-08 04:00 | 0 | 0 | 0 | 0 | 496839.7528 | 0 | 380965 | 0 | 0 | 0 | 0 | 3555635.7823 | 0 | 0 | 0 | 0 | 0 | 0 | 115874.7528 | 0 | 0 | 0 | 0 | 0 | 0 | 0 | 0 | 0 | 0 | 0 | 0 | 0 | 0 | 0 | 0 | 0 | 0 | 115874.7528 | 0 | 0 | 0 | 0 | 0 | 0
2016-04-08 05:00 | 0 | 0 | 0 | 0 | 0 | 0 | 363625 | 0 | 0 | 0 | 0 | 3307885.5351 | 0 | 0 | 0 | 0 | 0 | 0 | 0 | 0 | 0 | 0 | 0 | 0 | 0 | 0 | 0 | 0 | 0 | 247750.2472 | 0 | 0 | 0 | 0 | 0 | 0 | 0 | -115874.7528 | 0 | 0 | 0 | 0 | 0 | 0
2016-04-08 06:00 | 0 | 0 | 0 | 0 | 351875 | 0 | 351875 | 0 | 0 | 0 | 0 | 3307885.5351 | 0 | 0 | 0 | 0 | 0 | 0 | 0 | 0 | 0 | 0 | 0 | 0 | 0 | 0 | 0 | 0 | 0 | 0 | 0 | 0 | 0 | 0 | 0 | 0 | 0 | 0 | 0 | 0 | 0 | 0 | 0 | 0
2016-04-08 07:00 | 0 | 0 | 0 | 0 | 186311.338 | 0 | 345250 | 0 | 0 | 0 | 0 | 3033072.1203 | 0 | 0 | 0 | 0 | 0 | 0 | 115874.7528 | 0 | 0 | 0 | 0 | 0 | 0 | 0 | 0 | 0 | 0 | 274813.4148 | 0 | 0 | 0 | 0 | 0 | 0 | 0 | 115874.7528 | 0 | 0 | 0 | 0 | 0 | 0
2016-04-08 08:00 | 0 | 0 | 0 | 0 | 229523.2472 | 0 | 345398 | 0 | 0 | 0 | 0 | 3033072.1203 | 0 | 0 | 0 | 0 | 0 | 0 | 0 | 0 | 0 | 0 | 0 | 0 | 0 | 0 | 0 | 0 | 0 | 0 | 0 | 0 | 0 | 0 | 0 | 0 | 0 | -115874.7528 | 0 | 0 | 0 | 0 | 0 | 0
2016-04-08 09:00 | 0 | 0 | 0 | 0 | 423580.5006 | 0 | 355321 | 0 | 0 | 0 | 0 | 2985456.8681 | 0 | 0 | 0 | 0 | 0 | 0 | 115874.7528 | 0 | 0 | 0 | 0 | 0 | 0 | 0 | 0 | 0 | 0 | 47615.2522 | 0 | 0 | 0 | 0 | 0 | 0 | 0 | 115874.7528 | 0 | 0 | 0 | 0 | 0 | 0
2016-04-08 10:00 | 0 | 0 | 0 | 0 | 264558.2472 | 0 | 380433 | 0 | 0 | 0 | 0 | 2985456.8681 | 0 | 0 | 0 | 0 | 0 | 0 | 0 | 0 | 0 | 0 | 0 | 0 | 0 | 0 | 0 | 0 | 0 | 0 | 0 | 0 | 0 | 0 | 0 | 0 | 0 | -115874.7528 | 0 | 0 | 0 | 0 | 0 | 0
2016-04-08 11:00 | 0 | 0 | 0 | 0 | 245733.338 | 0 | 404672 | 0 | 0 | 0 | 0 | 2710643.4533 | 0 | 0 | 0 | 0 | 0 | 0 | 115874.7528 | 0 | 0 | 0 | 0 | 0 | 0 | 0 | 0 | 0 | 0 | 274813.4148 | 0 | 0 | 0 | 0 | 0 | 0 | 0 | 115874.7528 | 0 | 0 | 0 | 0 | 0 | 0
2016-04-08 12:00 | 0 | 0 | 0 | 0 | 298675.972 | 201.2752 | 414752 | 0 | 0 | 0 | 0 | 2710643.4533 | 0 | 0 | 0 | 0 | 0 | 0 | 0 | 0 | 0 | 0 | 0 | 0 | 0 | 0 | 0 | 0 | 0 | 0 | 0 | 0 | 0 | 0 | 0 | 0 | 0 | -115874.7528 | 0 | 0 | 0 | 0 | 0 | 0
2016-04-08 13:00 | 0 | 0 | 0 | 0 | 286777.7486 | 133798.2514 | 420576 | 0 | 0 | 0 | 0 | 2710643.4533 | 0 | 0 | 0 | 0 | 0 | 0 | 0 | 0 | 0 | 0 | 0 | 0 | 0 | 0 | 0 | 0 | 0 | 0 | 0 | 0 | 0 | 0 | 0 | 0 | 0 | 0 | 0 | 0 | 0 | 0 | 0 | 0
2016-04-08 14:00 | 0 | 0 | 0 | 0 | 88695.5094 | 337427.4906 | 426123 | 0 | 0 | 0 | 0 | 2710643.4533 | 0 | 0 | 0 | 0 | 0 | 0 | 0 | 0 | 0 | 0 | 0 | 0 | 0 | 0 | 0 | 0 | 0 | 0 | 0 | 0 | 0 | 0 | 0 | 0 | 0 | 0 | 0 | 0 | 0 | 0 | 0 | 0
2016-04-08 15:00 | 0 | 0 | 0 | 0 | 0 | 491608.6773 | 429033 | 0 | 0 | 0 | 0 | 2773219.1306 | 0 | 0 | 0 | 0 | 0 | 0 | 0 | 0 | 0 | 0 | 0 | 0 | 0 | 0 | 0 | 0 | 62575.6773 | 0 | 0 | 0 | 0 | 0 | 0 | 0 | 0 | 0 | 0 | 0 | 0 | 0 | 0 | 0
2016-04-08 16:00 | 0 | 0 | 0 | 0 | 0 | 579634.7638 | 428742 | 0 | 0 | 0 | 0 | 2909018.1733 | 0 | 0 | 0 | 0 | 0 | 0 | 15093.7211 | 0 | 0 | 0 | 0 | 0 | 0 | 0 | 0 | 0 | 135799.0427 | 0 | 0 | 0 | 0 | 0 | 0 | 0 | 0 | 15093.7211 | 0 | 0 | 0 | 0 | 0 | 0
2016-04-08 17:00 | 0 | 0 | 0 | 0 | 0 | 619134.7104 | 428449 | 0 | 0 | 0 | 0 | 3075241.3632 | 0 | 0 | 0 | 0 | 0 | 0 | 39556.2416 | 0 | 0 | 0 | 0 | 0 | 0 | 0 | 0 | 0 | 166223.1899 | 0 | 0 | 0 | 0 | 0 | 0 | 0 | 0 | 24462.5205 | 0 | 0 | 0 | 0 | 0 | 0
2016-04-08 18:00 | 0 | 0 | 0 | 0 | 0 | 625193.3148 | 428302 | 0 | 0 | 0 | 0 | 3241464.5531 | 0 | 0 | 0 | 0 | 0 | 0 | 70224.3665 | 0 | 0 | 0 | 0 | 0 | 0 | 0 | 0 | 0 | 166223.1899 | 0 | 0 | 0 | 0 | 0 | 0 | 0 | 0 | 30668.1249 | 0 | 0 | 0 | 0 | 0 | 0
2016-04-08 19:00 | 0 | 0 | 0 | 0 | 0 | 617118.5253 | 426825 | 0 | 0 | 0 | 0 | 3407687.743 | 0 | 0 | 0 | 0 | 0 | 0 | 94294.7019 | 0 | 0 | 0 | 0 | 0 | 0 | 0 | 0 | 0 | 166223.1899 | 0 | 0 | 0 | 0 | 0 | 0 | 0 | 0 | 24070.3353 | 0 | 0 | 0 | 0 | 0 | 0
2016-04-08 20:00 | 0 | 0 | 0 | 0 | 0 | 600999.8645 | 426716 | 0 | 0 | 0 | 0 | 3573910.9329 | 0 | 0 | 0 | 0 | 0 | 0 | 102355.3765 | 0 | 0 | 0 | 0 | 0 | 0 | 0 | 0 | 0 | 166223.1899 | 0 | 0 | 0 | 0 | 0 | 0 | 0 | 0 | 8060.6746 | 0 | 0 | 0 | 0 | 0 | 0
2016-04-08 21:00 | 0 | 0 | 0 | 0 | 0 | 556390.1898 | 426130 | 0 | 0 | 0 | 0 | 3588296.3699 | 0 | 0 | 0 | 0 | 0 | 0 | 218230.1293 | 0 | 0 | 0 | 0 | 0 | 0 | 0 | 0 | 0 | 14385.437 | 0 | 0 | 0 | 0 | 0 | 0 | 0 | 0 | 115874.7528 | 0 | 0 | 0 | 0 | 0 | 0
2016-04-08 22:00 | 0 | 0 | 0 | 0 | 0 | 483191.2158 | 423852 | 0 | 0 | 0 | 0 | 3588296.3699 | 0 | 0 | 0 | 0 | 0 | 0 | 277569.3451 | 0 | 0 | 0 | 0 | 0 | 0 | 0 | 0 | 0 | 0 | 0 | 0 | 0 | 0 | 0 | 0 | 0 | 0 | 59339.2158 | 0 | 0 | 0 | 0 | 0 | 0
2016-04-08 23:00 | 0 | 0 | 0 | 0 | 0 | 355585.7027 | 422141 | 0 | 0 | 0 | 0 | 3588296.3699 | 0 | 0 | 0 | 0 | 0 | 0 | 211014.0478 | 0 | 0 | 0 | 0 | 0 | 0 | 0 | 0 | 0 | 0 | 0 | 0 | 0 | 0 | 0 | 0 | 0 | 0 | -66555.2973 | 0 | 0 | 0 | 0 | 0 | 0
2016-04-09 | 0 | 0 | 0 | 0 | 18620.6208 | 184781.4015 | 427867 | 0 | 0 | 0 | 0 | 3479706.145 | 0 | 0 | 0 | 0 | 0 | 0 | 95139.295 | 0 | 0 | 0 | 0 | 0 | 0 | 0 | 0 | 0 | 166223.1899 | 274813.4148 | 0 | 0 | 0 | 0 | 0 | 0 | 0 | -115874.7528 | 0 | 0 | 0 | 0 | 0 | 0
2016-04-09 01:00 | 0 | 0 | 0 | 0 | 154849.0133 | 17697.0297 | 426624 | 0 | 0 | 0 | 0 | 3204892.7303 | 0 | 0 | 0 | 0 | 0 | 0 | 115874.7528 | 0 | 0 | 0 | 0 | 0 | 0 | 0 | 0 | 0 | 0 | 274813.4148 | 0 | 0 | 0 | 0 | 0 | 0 | 0 | 20735.4578 | 0 | 0 | 0 | 0 | 0 | 0
2016-04-09 02:00 | 0 | 0 | 0 | 0 | 299399.153 | 0.094171 | 415274 | 0 | 0 | 0 | 0 | 3204892.7303 | 0 | 0 | 0 | 0 | 0 | 0 | 0 | 0 | 0 | 0 | 0 | 0 | 0 | 0 | 0 | 0 | 0 | 0 | 0 | 0 | 0 | 0 | 0 | 0 | 0 | -115874.7528 | 0 | 0 | 0 | 0 | 0 | 0
2016-04-09 03:00 | 0 | 0 | 0 | 0 | 399143 | 0 | 399143 | 0 | 0 | 0 | 0 | 3204892.7303 | 0 | 0 | 0 | 0 | 0 | 0 | 0 | 0 | 0 | 0 | 0 | 0 | 0 | 0 | 0 | 0 | 0 | 0 | 0 | 0 | 0 | 0 | 0 | 0 | 0 | 0 | 0 | 0 | 0 | 0 | 0 | 0
2016-04-09 04:00 | 0 | 0 | 0 | 0 | 381061 | 0 | 381061 | 0 | 0 | 0 | 0 | 3204892.7303 | 0 | 0 | 0 | 0 | 0 | 0 | 0 | 0 | 0 | 0 | 0 | 0 | 0 | 0 | 0 | 0 | 0 | 0 | 0 | 0 | 0 | 0 | 0 | 0 | 0 | 0 | 0 | 0 | 0 | 0 | 0 | 0
2016-04-09 05:00 | 0 | 0 | 0 | 0 | 208109.338 | 0 | 367048 | 0 | 0 | 0 | 0 | 2930079.3155 | 0 | 0 | 0 | 0 | 0 | 0 | 115874.7528 | 0 | 0 | 0 | 0 | 0 | 0 | 0 | 0 | 0 | 0 | 274813.4148 | 0 | 0 | 0 | 0 | 0 | 0 | 0 | 115874.7528 | 0 | 0 | 0 | 0 | 0 | 0
2016-04-09 06:00 | 0 | 0 | 0 | 0 | 240312.2472 | 0 | 356187 | 0 | 0 | 0 | 0 | 2930079.3155 | 0 | 0 | 0 | 0 | 0 | 0 | 0 | 0 | 0 | 0 | 0 | 0 | 0 | 0 | 0 | 0 | 0 | 0 | 0 | 0 | 0 | 0 | 0 | 0 | 0 | -115874.7528 | 0 | 0 | 0 | 0 | 0 | 0
2016-04-09 07:00 | 0 | 0 | 0 | 0 | 75030.5852 | 0 | 349844 | 0 | 0 | 0 | 0 | 2655265.9007 | 0 | 0 | 0 | 0 | 0 | 0 | 0 | 0 | 0 | 0 | 0 | 0 | 0 | 0 | 0 | 0 | 0 | 274813.4148 | 0 | 0 | 0 | 0 | 0 | 0 | 0 | 0 | 0 | 0 | 0 | 0 | 0 | 0
2016-04-09 08:00 | 0 | 0 | 0 | 0 | 463237.7528 | 0 | 347363 | 0 | 0 | 0 | 0 | 2655265.9007 | 0 | 0 | 0 | 0 | 0 | 0 | 115874.7528 | 0 | 0 | 0 | 0 | 0 | 0 | 0 | 0 | 0 | 0 | 0 | 0 | 0 | 0 | 0 | 0 | 0 | 0 | 115874.7528 | 0 | 0 | 0 | 0 | 0 | 0
2016-04-09 09:00 | 0 | 0 | 0 | 0 | 0 | 0 | 351170 | 0 | 0 | 0 | 0 | 2419970.6535 | 0 | 0 | 0 | 0 | 0 | 0 | 0 | 0 | 0 | 0 | 0 | 0 | 0 | 0 | 0 | 0 | 0 | 235295.2472 | 0 | 0 | 0 | 0 | 0 | 0 | 0 | -115874.7528 | 0 | 0 | 0 | 0 | 0 | 0
2016-04-09 10:00 | 0 | 0 | 0 | 0 | 200278.338 | 0 | 359217 | 0 | 0 | 0 | 0 | 2145157.2387 | 0 | 0 | 0 | 0 | 0 | 0 | 115874.7528 | 0 | 0 | 0 | 0 | 0 | 0 | 0 | 0 | 0 | 0 | 274813.4148 | 0 | 0 | 0 | 0 | 0 | 0 | 0 | 115874.7528 | 0 | 0 | 0 | 0 | 0 | 0
2016-04-09 11:00 | 0 | 0 | 0 | 0 | 254085.2472 | 0 | 369960 | 0 | 0 | 0 | 0 | 2145157.2387 | 0 | 0 | 0 | 0 | 0 | 0 | 0 | 0 | 0 | 0 | 0 | 0 | 0 | 0 | 0 | 0 | 0 | 0 | 0 | 0 | 0 | 0 | 0 | 0 | 0 | -115874.7528 | 0 | 0 | 0 | 0 | 0 | 0
2016-04-09 12:00 | 0 | 0 | 0 | 0 | 383013.0147 | 225.9853 | 383239 | 0 | 0 | 0 | 0 | 2145157.2387 | 0 | 0 | 0 | 0 | 0 | 0 | 0 | 0 | 0 | 0 | 0 | 0 | 0 | 0 | 0 | 0 | 0 | 0 | 0 | 0 | 0 | 0 | 0 | 0 | 0 | 0 | 0 | 0 | 0 | 0 | 0 | 0
2016-04-09 13:00 | 0 | 0 | 0 | 0 | 223521.472 | 170981.528 | 394503 | 0 | 0 | 0 | 0 | 2145157.2387 | 0 | 0 | 0 | 0 | 0 | 0 | 0 | 0 | 0 | 0 | 0 | 0 | 0 | 0 | 0 | 0 | 0 | 0 | 0 | 0 | 0 | 0 | 0 | 0 | 0 | 0 | 0 | 0 | 0 | 0 | 0 | 0
2016-04-09 14:00 | 0 | 0 | 0 | 0 | 0 | 446764.1142 | 402159 | 0 | 0 | 0 | 0 | 2189762.3529 | 0 | 0 | 0 | 0 | 0 | 0 | 0 | 0 | 0 | 0 | 0 | 0 | 0 | 0 | 0 | 0 | 44605.1142 | 0 | 0 | 0 | 0 | 0 | 0 | 0 | 0 | 0 | 0 | 0 | 0 | 0 | 0 | 0
2016-04-09 15:00 | 0 | 0 | 0 | 0 | 0 | 570758.1899 | 404535 | 0 | 0 | 0 | 0 | 2355985.5428 | 0 | 0 | 0 | 0 | 0 | 0 | 0 | 0 | 0 | 0 | 0 | 0 | 0 | 0 | 0 | 0 | 166223.1899 | 0 | 0 | 0 | 0 | 0 | 0 | 0 | 0 | 0 | 0 | 0 | 0 | 0 | 0 | 0
2016-04-09 16:00 | 0 | 0 | 0 | 0 | 0 | 569648.1899 | 403425 | 0 | 0 | 0 | 0 | 2522208.7327 | 0 | 0 | 0 | 0 | 0 | 0 | 0 | 0 | 0 | 0 | 0 | 0 | 0 | 0 | 0 | 0 | 166223.1899 | 0 | 0 | 0 | 0 | 0 | 0 | 0 | 0 | 0 | 0 | 0 | 0 | 0 | 0 | 0
2016-04-09 17:00 | 0 | 0 | 0 | 0 | 0 | 683861.9427 | 401764 | 0 | 0 | 0 | 0 | 2688431.9226 | 0 | 0 | 0 | 0 | 0 | 0 | 115874.7528 | 0 | 0 | 0 | 0 | 0 | 0 | 0 | 0 | 0 | 166223.1899 | 0 | 0 | 0 | 0 | 0 | 0 | 0 | 0 | 115874.7528 | 0 | 0 | 0 | 0 | 0 | 0
2016-04-09 18:00 | 0 | 0 | 0 | 0 | 0 | 449559.4371 | 399211 | 0 | 0 | 0 | 0 | 2854655.1125 | 0 | 0 | 0 | 0 | 0 | 0 | 0 | 0 | 0 | 0 | 0 | 0 | 0 | 0 | 0 | 0 | 166223.1899 | 0 | 0 | 0 | 0 | 0 | 0 | 0 | 0 | -115874.7528 | 0 | 0 | 0 | 0 | 0 | 0
2016-04-09 19:00 | 0 | 0 | 0 | 0 | 0 | 601587.5066 | 396576 | 0 | 0 | 0 | 0 | 3020878.3025 | 0 | 0 | 0 | 0 | 0 | 0 | 38788.3167 | 0 | 0 | 0 | 0 | 0 | 0 | 0 | 0 | 0 | 166223.1899 | 0 | 0 | 0 | 0 | 0 | 0 | 0 | 0 | 38788.3167 | 0 | 0 | 0 | 0 | 0 | 0
2016-04-09 20:00 | 0 | 0 | 0 | 0 | 0 | 678577.9427 | 396480 | 0 | 0 | 0 | 0 | 3187101.4924 | 0 | 0 | 0 | 0 | 0 | 0 | 154663.0695 | 0 | 0 | 0 | 0 | 0 | 0 | 0 | 0 | 0 | 166223.1899 | 0 | 0 | 0 | 0 | 0 | 0 | 0 | 0 | 115874.7528 | 0 | 0 | 0 | 0 | 0 | 0
2016-04-09 21:00 | 0 | 0 | 0 | 0 | 0 | 656220.0802 | 396600 | 0 | 0 | 0 | 0 | 3353324.6823 | 0 | 0 | 0 | 0 | 0 | 0 | 248059.9598 | 0 | 0 | 0 | 0 | 0 | 0 | 0 | 0 | 0 | 166223.1899 | 0 | 0 | 0 | 0 | 0 | 0 | 0 | 0 | 93396.8903 | 0 | 0 | 0 | 0 | 0 | 0
2016-04-09 22:00 | 0 | 0 | 0 | 0 | 0 | 593066.5753 | 397334 | 0 | 0 | 0 | 0 | 3519547.8722 | 0 | 0 | 0 | 0 | 0 | 0 | 277569.3451 | 0 | 0 | 0 | 0 | 0 | 0 | 0 | 0 | 0 | 166223.1899 | 0 | 0 | 0 | 0 | 0 | 0 | 0 | 0 | 29509.3853 | 0 | 0 | 0 | 0 | 0 | 0
2016-04-09 23:00 | 0 | 0 | 0 | 0 | 0 | 474096.3074 | 400185 | 0 | 0 | 0 | 0 | 3593459.1796 | 0 | 0 | 0 | 0 | 0 | 0 | 277569.3451 | 0 | 0 | 0 | 0 | 0 | 0 | 0 | 0 | 0 | 73911.3074 | 0 | 0 | 0 | 0 | 0 | 0 | 0 | 0 | 0 | 0 | 0 | 0 | 0 | 0 | 0
2016-04-10 | 0 | 0 | 0 | 0 | 22767.7482 | 271647.499 | 410290 | 0 | 0 | 0 | 0 | 3593459.1796 | 0 | 0 | 0 | 0 | 0 | 0 | 161694.5923 | 0 | 0 | 0 | 0 | 0 | 0 | 0 | 0 | 0 | 0 | 0 | 0 | 0 | 0 | 0 | 0 | 0 | 0 | -115874.7528 | 0 | 0 | 0 | 0 | 0 | 0
2016-04-10 01:00 | 0 | 0 | 0 | 0 | 65875.4822 | 26354.2635 | 412863 | 0 | 0 | 0 | 0 | 3318645.7648 | 0 | 0 | 0 | 0 | 0 | 0 | 115874.7528 | 0 | 0 | 0 | 0 | 0 | 0 | 0 | 0 | 0 | 0 | 274813.4148 | 0 | 0 | 0 | 0 | 0 | 0 | 0 | -45819.8395 | 0 | 0 | 0 | 0 | 0 | 0
2016-04-10 02:00 | 0 | 0 | 0 | 0 | 288430.12 | 0.1272 | 404305 | 0 | 0 | 0 | 0 | 3318645.7648 | 0 | 0 | 0 | 0 | 0 | 0 | 0 | 0 | 0 | 0 | 0 | 0 | 0 | 0 | 0 | 0 | 0 | 0 | 0 | 0 | 0 | 0 | 0 | 0 | 0 | -115874.7528 | 0 | 0 | 0 | 0 | 0 | 0
2016-04-10 03:00 | 0 | 0 | 0 | 0 | 232129.338 | 0 | 391068 | 0 | 0 | 0 | 0 | 3043832.35 | 0 | 0 | 0 | 0 | 0 | 0 | 115874.7528 | 0 | 0 | 0 | 0 | 0 | 0 | 0 | 0 | 0 | 0 | 274813.4148 | 0 | 0 | 0 | 0 | 0 | 0 | 0 | 115874.7528 | 0 | 0 | 0 | 0 | 0 | 0
2016-04-10 04:00 | 0 | 0 | 0 | 0 | 260176.2472 | 0 | 376051 | 0 | 0 | 0 | 0 | 3043832.35 | 0 | 0 | 0 | 0 | 0 | 0 | 0 | 0 | 0 | 0 | 0 | 0 | 0 | 0 | 0 | 0 | 0 | 0 | 0 | 0 | 0 | 0 | 0 | 0 | 0 | -115874.7528 | 0 | 0 | 0 | 0 | 0 | 0
2016-04-10 05:00 | 0 | 0 | 0 | 0 | 363926 | 0 | 363926 | 0 | 0 | 0 | 0 | 3043832.35 | 0 | 0 | 0 | 0 | 0 | 0 | 0 | 0 | 0 | 0 | 0 | 0 | 0 | 0 | 0 | 0 | 0 | 0 | 0 | 0 | 0 | 0 | 0 | 0 | 0 | 0 | 0 | 0 | 0 | 0 | 0 | 0
2016-04-10 06:00 | 0 | 0 | 0 | 0 | 470495.7528 | 0 | 354621 | 0 | 0 | 0 | 0 | 3043832.35 | 0 | 0 | 0 | 0 | 0 | 0 | 115874.7528 | 0 | 0 | 0 | 0 | 0 | 0 | 0 | 0 | 0 | 0 | 0 | 0 | 0 | 0 | 0 | 0 | 0 | 0 | 115874.7528 | 0 | 0 | 0 | 0 | 0 | 0
2016-04-10 07:00 | 0 | 0 | 0 | 0 | 0 | 0 | 348915 | 0 | 0 | 0 | 0 | 2810792.1029 | 0 | 0 | 0 | 0 | 0 | 0 | 0 | 0 | 0 | 0 | 0 | 0 | 0 | 0 | 0 | 0 | 0 | 233040.2472 | 0 | 0 | 0 | 0 | 0 | 0 | 0 | -115874.7528 | 0 | 0 | 0 | 0 | 0 | 0
2016-04-10 08:00 | 0 | 0 | 0 | 0 | 188376.338 | 0 | 347315 | 0 | 0 | 0 | 0 | 2535978.6881 | 0 | 0 | 0 | 0 | 0 | 0 | 115874.7528 | 0 | 0 | 0 | 0 | 0 | 0 | 0 | 0 | 0 | 0 | 274813.4148 | 0 | 0 | 0 | 0 | 0 | 0 | 0 | 115874.7528 | 0 | 0 | 0 | 0 | 0 | 0
2016-04-10 09:00 | 0 | 0 | 0 | 0 | 233079.2472 | 0 | 348954 | 0 | 0 | 0 | 0 | 2535978.6881 | 0 | 0 | 0 | 0 | 0 | 0 | 0 | 0 | 0 | 0 | 0 | 0 | 0 | 0 | 0 | 0 | 0 | 0 | 0 | 0 | 0 | 0 | 0 | 0 | 0 | -115874.7528 | 0 | 0 | 0 | 0 | 0 | 0
2016-04-10 10:00 | 0 | 0 | 0 | 0 | 195946.338 | 0 | 354885 | 0 | 0 | 0 | 0 | 2261165.2733 | 0 | 0 | 0 | 0 | 0 | 0 | 115874.7528 | 0 | 0 | 0 | 0 | 0 | 0 | 0 | 0 | 0 | 0 | 274813.4148 | 0 | 0 | 0 | 0 | 0 | 0 | 0 | 115874.7528 | 0 | 0 | 0 | 0 | 0 | 0
2016-04-10 11:00 | 0 | 0 | 0 | 0 | 246602.2472 | 0 | 362477 | 0 | 0 | 0 | 0 | 2261165.2733 | 0 | 0 | 0 | 0 | 0 | 0 | 0 | 0 | 0 | 0 | 0 | 0 | 0 | 0 | 0 | 0 | 0 | 0 | 0 | 0 | 0 | 0 | 0 | 0 | 0 | -115874.7528 | 0 | 0 | 0 | 0 | 0 | 0
2016-04-10 12:00 | 0 | 0 | 0 | 0 | 370639.4827 | 469.5173 | 371109 | 0 | 0 | 0 | 0 | 2261165.2733 | 0 | 0 | 0 | 0 | 0 | 0 | 0 | 0 | 0 | 0 | 0 | 0 | 0 | 0 | 0 | 0 | 0 | 0 | 0 | 0 | 0 | 0 | 0 | 0 | 0 | 0 | 0 | 0 | 0 | 0 | 0 | 0
2016-04-10 13:00 | 0 | 0 | 0 | 0 | 157914.5941 | 221751.4059 | 379666 | 0 | 0 | 0 | 0 | 2261165.2733 | 0 | 0 | 0 | 0 | 0 | 0 | 0 | 0 | 0 | 0 | 0 | 0 | 0 | 0 | 0 | 0 | 0 | 0 | 0 | 0 | 0 | 0 | 0 | 0 | 0 | 0 | 0 | 0 | 0 | 0 | 0 | 0
2016-04-10 14:00 | 0 | 0 | 0 | 0 | 68594.6003 | 482737.5896 | 385109 | 0 | 0 | 0 | 0 | 2427388.4632 | 0 | 0 | 0 | 0 | 0 | 0 | 0 | 0 | 0 | 0 | 0 | 0 | 0 | 0 | 0 | 0 | 166223.1899 | 0 | 0 | 0 | 0 | 0 | 0 | 0 | 0 | 0 | 0 | 0 | 0 | 0 | 0 | 0
2016-04-10 15:00 | 0 | 0 | 0 | 0 | 0 | 553029.1899 | 386806 | 0 | 0 | 0 | 0 | 2593611.6531 | 0 | 0 | 0 | 0 | 0 | 0 | 0 | 0 | 0 | 0 | 0 | 0 | 0 | 0 | 0 | 0 | 166223.1899 | 0 | 0 | 0 | 0 | 0 | 0 | 0 | 0 | 0 | 0 | 0 | 0 | 0 | 0 | 0
2016-04-10 16:00 | 0 | 0 | 0 | 0 | 0 | 555025.1899 | 388802 | 0 | 0 | 0 | 0 | 2759834.843 | 0 | 0 | 0 | 0 | 0 | 0 | 0 | 0 | 0 | 0 | 0 | 0 | 0 | 0 | 0 | 0 | 166223.1899 | 0 | 0 | 0 | 0 | 0 | 0 | 0 | 0 | 0 | 0 | 0 | 0 | 0 | 0 | 0
2016-04-10 17:00 | 0 | 0 | 0 | 0 | 0 | 555105.1899 | 388882 | 0 | 0 | 0 | 0 | 2926058.033 | 0 | 0 | 0 | 0 | 0 | 0 | 0 | 0 | 0 | 0 | 0 | 0 | 0 | 0 | 0 | 0 | 166223.1899 | 0 | 0 | 0 | 0 | 0 | 0 | 0 | 0 | 0 | 0 | 0 | 0 | 0 | 0 | 0
2016-04-10 18:00 | 0 | 0 | 0 | 0 | 0 | 587453.8332 | 388785 | 0 | 0 | 0 | 0 | 3092281.2229 | 0 | 0 | 0 | 0 | 0 | 0 | 32445.6433 | 0 | 0 | 0 | 0 | 0 | 0 | 0 | 0 | 0 | 166223.1899 | 0 | 0 | 0 | 0 | 0 | 0 | 0 | 0 | 32445.6433 | 0 | 0 | 0 | 0 | 0 | 0
2016-04-10 19:00 | 0 | 0 | 0 | 0 | 0 | 670713.9427 | 388616 | 0 | 0 | 0 | 0 | 3258504.4128 | 0 | 0 | 0 | 0 | 0 | 0 | 148320.3961 | 0 | 0 | 0 | 0 | 0 | 0 | 0 | 0 | 0 | 166223.1899 | 0 | 0 | 0 | 0 | 0 | 0 | 0 | 0 | 115874.7528 | 0 | 0 | 0 | 0 | 0 | 0
2016-04-10 20:00 | 0 | 0 | 0 | 0 | 0 | 649311.2357 | 391078 | 0 | 0 | 0 | 0 | 3424727.6027 | 0 | 0 | 0 | 0 | 0 | 0 | 240330.4419 | 0 | 0 | 0 | 0 | 0 | 0 | 0 | 0 | 0 | 166223.1899 | 0 | 0 | 0 | 0 | 0 | 0 | 0 | 0 | 92010.0458 | 0 | 0 | 0 | 0 | 0 | 0
2016-04-10 21:00 | 0 | 0 | 0 | 0 | 0 | 598775.0931 | 395313 | 0 | 0 | 0 | 0 | 3590950.7926 | 0 | 0 | 0 | 0 | 0 | 0 | 277569.3451 | 0 | 0 | 0 | 0 | 0 | 0 | 0 | 0 | 0 | 166223.1899 | 0 | 0 | 0 | 0 | 0 | 0 | 0 | 0 | 37238.9032 | 0 | 0 | 0 | 0 | 0 | 0
2016-04-10 22:00 | 0 | 0 | 0 | 0 | 0 | 510926.9349 | 399719 | 0 | 0 | 0 | 0 | 3757173.9825 | 0 | 0 | 0 | 0 | 0 | 0 | 222554.0901 | 0 | 0 | 0 | 0 | 0 | 0 | 0 | 0 | 0 | 166223.1899 | 0 | 0 | 0 | 0 | 0 | 0 | 0 | 0 | -55015.255 | 0 | 0 | 0 | 0 | 0 | 0
2016-04-10 23:00 | 0 | 0 | 0 | 0 | 0 | 387617.9935 | 405711 | 0 | 0 | 0 | 0 | 3757173.9825 | 0 | 0 | 0 | 0 | 0 | 0 | 204461.0836 | 0 | 0 | 0 | 0 | 0 | 0 | 0 | 0 | 0 | 0 | 0 | 0 | 0 | 0 | 0 | 0 | 0 | 0 | -18093.0065 | 0 | 0 | 0 | 0 | 0 | 0
2016-04-11 | 0 | 0 | 0 | 0 | 118414.644 | 209357.0251 | 416358 | 0 | 0 | 0 | 0 | 3757173.9825 | 0 | 0 | 0 | 0 | 0 | 0 | 115874.7528 | 0 | 0 | 0 | 0 | 0 | 0 | 0 | 0 | 0 | 0 | 0 | 0 | 0 | 0 | 0 | 0 | 0 | 0 | -88586.3308 | 0 | 0 | 0 | 0 | 0 | 0
2016-04-11 01:00 | 0 | 0 | 0 | 0 | 0 | 42190.9679 | 415376 | 0 | 0 | 0 | 0 | 3499863.7033 | 0 | 0 | 0 | 0 | 0 | 0 | 0 | 0 | 0 | 0 | 0 | 0 | 0 | 0 | 0 | 0 | 0 | 257310.2792 | 0 | 0 | 0 | 0 | 0 | 0 | 0 | -115874.7528 | 0 | 0 | 0 | 0 | 0 | 0
2016-04-11 02:00 | 0 | 0 | 0 | 0 | 517382.9166 | 1.8362 | 401510 | 0 | 0 | 0 | 0 | 3499863.7033 | 0 | 0 | 0 | 0 | 0 | 0 | 115874.7528 | 0 | 0 | 0 | 0 | 0 | 0 | 0 | 0 | 0 | 0 | 0 | 0 | 0 | 0 | 0 | 0 | 0 | 0 | 115874.7528 | 0 | 0 | 0 | 0 | 0 | 0
2016-04-11 03:00 | 0 | 0 | 0 | 0 | 0 | 0 | 383794 | 0 | 0 | 0 | 0 | 3231944.4561 | 0 | 0 | 0 | 0 | 0 | 0 | 0 | 0 | 0 | 0 | 0 | 0 | 0 | 0 | 0 | 0 | 0 | 267919.2472 | 0 | 0 | 0 | 0 | 0 | 0 | 0 | -115874.7528 | 0 | 0 | 0 | 0 | 0 | 0
2016-04-11 04:00 | 0 | 0 | 0 | 0 | 365234 | 0 | 365234 | 0 | 0 | 0 | 0 | 3231944.4561 | 0 | 0 | 0 | 0 | 0 | 0 | 0 | 0 | 0 | 0 | 0 | 0 | 0 | 0 | 0 | 0 | 0 | 0 | 0 | 0 | 0 | 0 | 0 | 0 | 0 | 0 | 0 | 0 | 0 | 0 | 0 | 0
2016-04-11 05:00 | 0 | 0 | 0 | 0 | 191485.338 | 0 | 350424 | 0 | 0 | 0 | 0 | 2957131.0413 | 0 | 0 | 0 | 0 | 0 | 0 | 115874.7528 | 0 | 0 | 0 | 0 | 0 | 0 | 0 | 0 | 0 | 0 | 274813.4148 | 0 | 0 | 0 | 0 | 0 | 0 | 0 | 115874.7528 | 0 | 0 | 0 | 0 | 0 | 0
2016-04-11 06:00 | 0 | 0 | 0 | 0 | 224572.2472 | 0 | 340447 | 0 | 0 | 0 | 0 | 2957131.0413 | 0 | 0 | 0 | 0 | 0 | 0 | 0 | 0 | 0 | 0 | 0 | 0 | 0 | 0 | 0 | 0 | 0 | 0 | 0 | 0 | 0 | 0 | 0 | 0 | 0 | -115874.7528 | 0 | 0 | 0 | 0 | 0 | 0
2016-04-11 07:00 | 0 | 0 | 0 | 0 | 60369.5852 | 0 | 335183 | 0 | 0 | 0 | 0 | 2682317.6265 | 0 | 0 | 0 | 0 | 0 | 0 | 0 | 0 | 0 | 0 | 0 | 0 | 0 | 0 | 0 | 0 | 0 | 274813.4148 | 0 | 0 | 0 | 0 | 0 | 0 | 0 | 0 | 0 | 0 | 0 | 0 | 0 | 0
2016-04-11 08:00 | 0 | 0 | 0 | 0 | 453093.7528 | 0 | 337219 | 0 | 0 | 0 | 0 | 2682317.6265 | 0 | 0 | 0 | 0 | 0 | 0 | 115874.7528 | 0 | 0 | 0 | 0 | 0 | 0 | 0 | 0 | 0 | 0 | 0 | 0 | 0 | 0 | 0 | 0 | 0 | 0 | 115874.7528 | 0 | 0 | 0 | 0 | 0 | 0
2016-04-11 09:00 | 0 | 0 | 0 | 0 | 0 | 0 | 348728 | 0 | 0 | 0 | 0 | 2449464.3794 | 0 | 0 | 0 | 0 | 0 | 0 | 0 | 0 | 0 | 0 | 0 | 0 | 0 | 0 | 0 | 0 | 0 | 232853.2472 | 0 | 0 | 0 | 0 | 0 | 0 | 0 | -115874.7528 | 0 | 0 | 0 | 0 | 0 | 0
2016-04-11 10:00 | 0 | 0 | 0 | 0 | 492206.7528 | 0 | 376332 | 0 | 0 | 0 | 0 | 2449464.3794 | 0 | 0 | 0 | 0 | 0 | 0 | 115874.7528 | 0 | 0 | 0 | 0 | 0 | 0 | 0 | 0 | 0 | 0 | 0 | 0 | 0 | 0 | 0 | 0 | 0 | 0 | 115874.7528 | 0 | 0 | 0 | 0 | 0 | 0
2016-04-11 11:00 | 0 | 0 | 0 | 0 | 286385.2472 | 0 | 402260 | 0 | 0 | 0 | 0 | 2449464.3794 | 0 | 0 | 0 | 0 | 0 | 0 | 0 | 0 | 0 | 0 | 0 | 0 | 0 | 0 | 0 | 0 | 0 | 0 | 0 | 0 | 0 | 0 | 0 | 0 | 0 | -115874.7528 | 0 | 0 | 0 | 0 | 0 | 0
2016-04-11 12:00 | 0 | 0 | 0 | 0 | 138829.025 | 383.5603 | 414026 | 0 | 0 | 0 | 0 | 2174650.9646 | 0 | 0 | 0 | 0 | 0 | 0 | 0 | 0 | 0 | 0 | 0 | 0 | 0 | 0 | 0 | 0 | 0 | 274813.4148 | 0 | 0 | 0 | 0 | 0 | 0 | 0 | 0 | 0 | 0 | 0 | 0 | 0 | 0
2016-04-11 13:00 | 0 | 0 | 0 | 0 | 212705.2686 | 208510.7314 | 421216 | 0 | 0 | 0 | 0 | 2174650.9646 | 0 | 0 | 0 | 0 | 0 | 0 | 0 | 0 | 0 | 0 | 0 | 0 | 0 | 0 | 0 | 0 | 0 | 0 | 0 | 0 | 0 | 0 | 0 | 0 | 0 | 0 | 0 | 0 | 0 | 0 | 0 | 0
2016-04-11 14:00 | 0 | 0 | 0 | 0 | 0 | 493715.0263 | 427489 | 0 | 0 | 0 | 0 | 2240876.9909 | 0 | 0 | 0 | 0 | 0 | 0 | 0 | 0 | 0 | 0 | 0 | 0 | 0 | 0 | 0 | 0 | 66226.0263 | 0 | 0 | 0 | 0 | 0 | 0 | 0 | 0 | 0 | 0 | 0 | 0 | 0 | 0 | 0
2016-04-11 15:00 | 0 | 0 | 0 | 0 | 0 | 596715.1899 | 430492 | 0 | 0 | 0 | 0 | 2407100.1808 | 0 | 0 | 0 | 0 | 0 | 0 | 0 | 0 | 0 | 0 | 0 | 0 | 0 | 0 | 0 | 0 | 166223.1899 | 0 | 0 | 0 | 0 | 0 | 0 | 0 | 0 | 0 | 0 | 0 | 0 | 0 | 0 | 0
2016-04-11 16:00 | 0 | 0 | 0 | 0 | 0 | 596944.1899 | 430721 | 0 | 0 | 0 | 0 | 2573323.3707 | 0 | 0 | 0 | 0 | 0 | 0 | 0 | 0 | 0 | 0 | 0 | 0 | 0 | 0 | 0 | 0 | 166223.1899 | 0 | 0 | 0 | 0 | 0 | 0 | 0 | 0 | 0 | 0 | 0 | 0 | 0 | 0 | 0
2016-04-11 17:00 | 0 | 0 | 0 | 0 | 0 | 597357.1899 | 431134 | 0 | 0 | 0 | 0 | 2739546.5606 | 0 | 0 | 0 | 0 | 0 | 0 | 0 | 0 | 0 | 0 | 0 | 0 | 0 | 0 | 0 | 0 | 166223.1899 | 0 | 0 | 0 | 0 | 0 | 0 | 0 | 0 | 0 | 0 | 0 | 0 | 0 | 0 | 0
2016-04-11 18:00 | 0 | 0 | 0 | 0 | 0 | 713578.9427 | 431481 | 0 | 0 | 0 | 0 | 2905769.7505 | 0 | 0 | 0 | 0 | 0 | 0 | 115874.7528 | 0 | 0 | 0 | 0 | 0 | 0 | 0 | 0 | 0 | 166223.1899 | 0 | 0 | 0 | 0 | 0 | 0 | 0 | 0 | 115874.7528 | 0 | 0 | 0 | 0 | 0 | 0
2016-04-11 19:00 | 0 | 0 | 0 | 0 | 0 | 482190.4371 | 431842 | 0 | 0 | 0 | 0 | 3071992.9404 | 0 | 0 | 0 | 0 | 0 | 0 | 0 | 0 | 0 | 0 | 0 | 0 | 0 | 0 | 0 | 0 | 166223.1899 | 0 | 0 | 0 | 0 | 0 | 0 | 0 | 0 | -115874.7528 | 0 | 0 | 0 | 0 | 0 | 0
2016-04-11 20:00 | 0 | 0 | 0 | 0 | 0 | 688807.7833 | 432855 | 0 | 0 | 0 | 0 | 3238216.1304 | 0 | 0 | 0 | 0 | 0 | 0 | 89729.5934 | 0 | 0 | 0 | 0 | 0 | 0 | 0 | 0 | 0 | 166223.1899 | 0 | 0 | 0 | 0 | 0 | 0 | 0 | 0 | 89729.5934 | 0 | 0 | 0 | 0 | 0 | 0
2016-04-11 21:00 | 0 | 0 | 0 | 0 | 0 | 716892.9427 | 434795 | 0 | 0 | 0 | 0 | 3404439.3203 | 0 | 0 | 0 | 0 | 0 | 0 | 205604.3462 | 0 | 0 | 0 | 0 | 0 | 0 | 0 | 0 | 0 | 166223.1899 | 0 | 0 | 0 | 0 | 0 | 0 | 0 | 0 | 115874.7528 | 0 | 0 | 0 | 0 | 0 | 0
2016-04-11 22:00 | 0 | 0 | 0 | 0 | 0 | 673067.1888 | 434879 | 0 | 0 | 0 | 0 | 3570662.5102 | 0 | 0 | 0 | 0 | 0 | 0 | 277569.3451 | 0 | 0 | 0 | 0 | 0 | 0 | 0 | 0 | 0 | 166223.1899 | 0 | 0 | 0 | 0 | 0 | 0 | 0 | 0 | 71964.9989 | 0 | 0 | 0 | 0 | 0 | 0
2016-04-11 23:00 | 0 | 0 | 0 | 0 | 0 | 561282.2173 | 435622 | 0 | 0 | 0 | 0 | 3736885.7001 | 0 | 0 | 0 | 0 | 0 | 0 | 237006.3725 | 0 | 0 | 0 | 0 | 0 | 0 | 0 | 0 | 0 | 166223.1899 | 0 | 0 | 0 | 0 | 0 | 0 | 0 | 0 | -40562.9727 | 0 | 0 | 0 | 0 | 0 | 0
2016-04-12 | 0 | 0 | 0 | 0 | 0 | 352132.5658 | 440493 | 0 | 0 | 0 | 0 | 3607962.2933 | 0 | 0 | 0 | 0 | 0 | 0 | 277569.3451 | 0 | 0 | 0 | 0 | 0 | 0 | 0 | 0 | 0 | 0 | 128923.4068 | 0 | 0 | 0 | 0 | 0 | 0 | 0 | 40562.9727 | 0 | 0 | 0 | 0 | 0 | 0
2016-04-12 01:00 | 0 | 0 | 0 | 0 | 0 | 72085.9585 | 436390 | 0 | 0 | 0 | 0 | 3359533.0046 | 0 | 0 | 0 | 0 | 0 | 0 | 161694.5923 | 0 | 0 | 0 | 0 | 0 | 0 | 0 | 0 | 0 | 0 | 248429.2887 | 0 | 0 | 0 | 0 | 0 | 0 | 0 | -115874.7528 | 0 | 0 | 0 | 0 | 0 | 0
2016-04-12 02:00 | 0 | 0 | 0 | 0 | 373327.7466 | 20.4139 | 419168 | 0 | 0 | 0 | 0 | 3359533.0046 | 0 | 0 | 0 | 0 | 0 | 0 | 115874.7528 | 0 | 0 | 0 | 0 | 0 | 0 | 0 | 0 | 0 | 0 | 0 | 0 | 0 | 0 | 0 | 0 | 0 | 0 | -45819.8395 | 0 | 0 | 0 | 0 | 0 | 0
2016-04-12 03:00 | 0 | 0 | 0 | 0 | 5708.8324 | 0 | 396397 | 0 | 0 | 0 | 0 | 3084719.5898 | 0 | 0 | 0 | 0 | 0 | 0 | 0 | 0 | 0 | 0 | 0 | 0 | 0 | 0 | 0 | 0 | 0 | 274813.4148 | 0 | 0 | 0 | 0 | 0 | 0 | 0 | -115874.7528 | 0 | 0 | 0 | 0 | 0 | 0
2016-04-12 04:00 | 0 | 0 | 0 | 0 | 491238.7528 | 0 | 375364 | 0 | 0 | 0 | 0 | 3084719.5898 | 0 | 0 | 0 | 0 | 0 | 0 | 115874.7528 | 0 | 0 | 0 | 0 | 0 | 0 | 0 | 0 | 0 | 0 | 0 | 0 | 0 | 0 | 0 | 0 | 0 | 0 | 115874.7528 | 0 | 0 | 0 | 0 | 0 | 0
2016-04-12 05:00 | 0 | 0 | 0 | 0 | 0 | 0 | 357673 | 0 | 0 | 0 | 0 | 2842921.3426 | 0 | 0 | 0 | 0 | 0 | 0 | 0 | 0 | 0 | 0 | 0 | 0 | 0 | 0 | 0 | 0 | 0 | 241798.2472 | 0 | 0 | 0 | 0 | 0 | 0 | 0 | -115874.7528 | 0 | 0 | 0 | 0 | 0 | 0
2016-04-12 06:00 | 0 | 0 | 0 | 0 | 461556.7528 | 0 | 345682 | 0 | 0 | 0 | 0 | 2842921.3426 | 0 | 0 | 0 | 0 | 0 | 0 | 115874.7528 | 0 | 0 | 0 | 0 | 0 | 0 | 0 | 0 | 0 | 0 | 0 | 0 | 0 | 0 | 0 | 0 | 0 | 0 | 115874.7528 | 0 | 0 | 0 | 0 | 0 | 0
2016-04-12 07:00 | 0 | 0 | 0 | 0 | 223526.2472 | 0 | 339401 | 0 | 0 | 0 | 0 | 2842921.3426 | 0 | 0 | 0 | 0 | 0 | 0 | 0 | 0 | 0 | 0 | 0 | 0 | 0 | 0 | 0 | 0 | 0 | 0 | 0 | 0 | 0 | 0 | 0 | 0 | 0 | -115874.7528 | 0 | 0 | 0 | 0 | 0 | 0
2016-04-12 08:00 | 0 | 0 | 0 | 0 | 180677.338 | 0 | 339616 | 0 | 0 | 0 | 0 | 2568107.9278 | 0 | 0 | 0 | 0 | 0 | 0 | 115874.7528 | 0 | 0 | 0 | 0 | 0 | 0 | 0 | 0 | 0 | 0 | 274813.4148 | 0 | 0 | 0 | 0 | 0 | 0 | 0 | 115874.7528 | 0 | 0 | 0 | 0 | 0 | 0
2016-04-12 09:00 | 0 | 0 | 0 | 0 | 233939.2472 | 0 | 349814 | 0 | 0 | 0 | 0 | 2568107.9278 | 0 | 0 | 0 | 0 | 0 | 0 | 0 | 0 | 0 | 0 | 0 | 0 | 0 | 0 | 0 | 0 | 0 | 0 | 0 | 0 | 0 | 0 | 0 | 0 | 0 | -115874.7528 | 0 | 0 | 0 | 0 | 0 | 0
2016-04-12 10:00 | 0 | 0 | 0 | 0 | 217930.338 | 0 | 376869 | 0 | 0 | 0 | 0 | 2293294.513 | 0 | 0 | 0 | 0 | 0 | 0 | 115874.7528 | 0 | 0 | 0 | 0 | 0 | 0 | 0 | 0 | 0 | 0 | 274813.4148 | 0 | 0 | 0 | 0 | 0 | 0 | 0 | 115874.7528 | 0 | 0 | 0 | 0 | 0 | 0
2016-04-12 11:00 | 0 | 0 | 0 | 0 | 12094.8324 | 0 | 402783 | 0 | 0 | 0 | 0 | 2018481.0983 | 0 | 0 | 0 | 0 | 0 | 0 | 0 | 0 | 0 | 0 | 0 | 0 | 0 | 0 | 0 | 0 | 0 | 274813.4148 | 0 | 0 | 0 | 0 | 0 | 0 | 0 | -115874.7528 | 0 | 0 | 0 | 0 | 0 | 0
2016-04-12 12:00 | 0 | 0 | 0 | 0 | 380400.7978 | 916.7628 | 414108 | 0 | 0 | 0 | 0 | 1985690.6589 | 0 | 0 | 0 | 0 | 0 | 0 | 0 | 0 | 0 | 0 | 0 | 0 | 0 | 0 | 0 | 0 | 0 | 32790.4393 | 0 | 0 | 0 | 0 | 0 | 0 | 0 | 0 | 0 | 0 | 0 | 0 | 0 | 0
2016-04-12 13:00 | 0 | 0 | 0 | 0 | 236949.0717 | 183256.9283 | 420206 | 0 | 0 | 0 | 0 | 1985690.6589 | 0 | 0 | 0 | 0 | 0 | 0 | 0 | 0 | 0 | 0 | 0 | 0 | 0 | 0 | 0 | 0 | 0 | 0 | 0 | 0 | 0 | 0 | 0 | 0 | 0 | 0 | 0 | 0 | 0 | 0 | 0 | 0
2016-04-12 14:00 | 0 | 0 | 0 | 0 | 0 | 510104.3839 | 426478 | 0 | 0 | 0 | 0 | 2069317.0429 | 0 | 0 | 0 | 0 | 0 | 0 | 0 | 0 | 0 | 0 | 0 | 0 | 0 | 0 | 0 | 0 | 83626.3839 | 0 | 0 | 0 | 0 | 0 | 0 | 0 | 0 | 0 | 0 | 0 | 0 | 0 | 0 | 0
2016-04-12 15:00 | 0 | 0 | 0 | 0 | 0 | 594850.1899 | 428627 | 0 | 0 | 0 | 0 | 2235540.2328 | 0 | 0 | 0 | 0 | 0 | 0 | 0 | 0 | 0 | 0 | 0 | 0 | 0 | 0 | 0 | 0 | 166223.1899 | 0 | 0 | 0 | 0 | 0 | 0 | 0 | 0 | 0 | 0 | 0 | 0 | 0 | 0 | 0
2016-04-12 16:00 | 0 | 0 | 0 | 0 | 0 | 595024.1899 | 428801 | 0 | 0 | 0 | 0 | 2401763.4227 | 0 | 0 | 0 | 0 | 0 | 0 | 0 | 0 | 0 | 0 | 0 | 0 | 0 | 0 | 0 | 0 | 166223.1899 | 0 | 0 | 0 | 0 | 0 | 0 | 0 | 0 | 0 | 0 | 0 | 0 | 0 | 0 | 0
2016-04-12 17:00 | 0 | 0 | 0 | 0 | 0 | 711176.9427 | 429079 | 0 | 0 | 0 | 0 | 2567986.6126 | 0 | 0 | 0 | 0 | 0 | 0 | 115874.7528 | 0 | 0 | 0 | 0 | 0 | 0 | 0 | 0 | 0 | 166223.1899 | 0 | 0 | 0 | 0 | 0 | 0 | 0 | 0 | 115874.7528 | 0 | 0 | 0 | 0 | 0 | 0
2016-04-12 18:00 | 0 | 0 | 0 | 0 | 0 | 478364.4371 | 428016 | 0 | 0 | 0 | 0 | 2734209.8025 | 0 | 0 | 0 | 0 | 0 | 0 | 0 | 0 | 0 | 0 | 0 | 0 | 0 | 0 | 0 | 0 | 166223.1899 | 0 | 0 | 0 | 0 | 0 | 0 | 0 | 0 | -115874.7528 | 0 | 0 | 0 | 0 | 0 | 0
2016-04-12 19:00 | 0 | 0 | 0 | 0 | 0 | 678915.3845 | 426659 | 0 | 0 | 0 | 0 | 2900432.9924 | 0 | 0 | 0 | 0 | 0 | 0 | 86033.1946 | 0 | 0 | 0 | 0 | 0 | 0 | 0 | 0 | 0 | 166223.1899 | 0 | 0 | 0 | 0 | 0 | 0 | 0 | 0 | 86033.1946 | 0 | 0 | 0 | 0 | 0 | 0
2016-04-12 20:00 | 0 | 0 | 0 | 0 | 0 | 690026.847 | 426407 | 0 | 0 | 0 | 0 | 3066656.1823 | 0 | 0 | 0 | 0 | 0 | 0 | 183429.8517 | 0 | 0 | 0 | 0 | 0 | 0 | 0 | 0 | 0 | 166223.1899 | 0 | 0 | 0 | 0 | 0 | 0 | 0 | 0 | 97396.6571 | 0 | 0 | 0 | 0 | 0 | 0
2016-04-12 21:00 | 0 | 0 | 0 | 0 | 0 | 663140.458 | 426789 | 0 | 0 | 0 | 0 | 3232879.3723 | 0 | 0 | 0 | 0 | 0 | 0 | 253558.1198 | 0 | 0 | 0 | 0 | 0 | 0 | 0 | 0 | 0 | 166223.1899 | 0 | 0 | 0 | 0 | 0 | 0 | 0 | 0 | 70128.2681 | 0 | 0 | 0 | 0 | 0 | 0
2016-04-12 22:00 | 0 | 0 | 0 | 0 | 0 | 615548.4152 | 425314 | 0 | 0 | 0 | 0 | 3399102.5622 | 0 | 0 | 0 | 0 | 0 | 0 | 277569.3451 | 0 | 0 | 0 | 0 | 0 | 0 | 0 | 0 | 0 | 166223.1899 | 0 | 0 | 0 | 0 | 0 | 0 | 0 | 0 | 24011.2253 | 0 | 0 | 0 | 0 | 0 | 0
2016-04-12 23:00 | 0 | 0 | 0 | 0 | 0 | 511774.87 | 426837 | 0 | 0 | 0 | 0 | 3555061.6065 | 0 | 0 | 0 | 0 | 0 | 0 | 206548.1708 | 0 | 0 | 0 | 0 | 0 | 0 | 0 | 0 | 0 | 155959.0443 | 0 | 0 | 0 | 0 | 0 | 0 | 0 | 0 | -71021.1743 | 0 | 0 | 0 | 0 | 0 | 0
2016-04-13 | 0 | 0 | 0 | 0 | 0 | 346981.5821 | 437655 | 0 | 0 | 0 | 0 | 3555061.6065 | 0 | 0 | 0 | 0 | 0 | 0 | 115874.7528 | 0 | 0 | 0 | 0 | 0 | 0 | 0 | 0 | 0 | 0 | 0 | 0 | 0 | 0 | 0 | 0 | 0 | 0 | -90673.4179 | 0 | 0 | 0 | 0 | 0 | 0
2016-04-13 01:00 | 0 | 0 | 0 | 0 | 233196.2763 | 87889.9708 | 436961 | 0 | 0 | 0 | 0 | 3555061.6065 | 0 | 0 | 0 | 0 | 0 | 0 | 0 | 0 | 0 | 0 | 0 | 0 | 0 | 0 | 0 | 0 | 0 | 0 | 0 | 0 | 0 | 0 | 0 | 0 | 0 | -115874.7528 | 0 | 0 | 0 | 0 | 0 | 0
2016-04-13 02:00 | 0 | 0 | 0 | 0 | 261035.4112 | 20.9268 | 419995 | 0 | 0 | 0 | 0 | 3280248.1917 | 0 | 0 | 0 | 0 | 0 | 0 | 115874.7528 | 0 | 0 | 0 | 0 | 0 | 0 | 0 | 0 | 0 | 0 | 274813.4148 | 0 | 0 | 0 | 0 | 0 | 0 | 0 | 115874.7528 | 0 | 0 | 0 | 0 | 0 | 0
2016-04-13 03:00 | 0 | 0 | 0 | 0 | 281363.2472 | 0 | 397238 | 0 | 0 | 0 | 0 | 3280248.1917 | 0 | 0 | 0 | 0 | 0 | 0 | 0 | 0 | 0 | 0 | 0 | 0 | 0 | 0 | 0 | 0 | 0 | 0 | 0 | 0 | 0 | 0 | 0 | 0 | 0 | -115874.7528 | 0 | 0 | 0 | 0 | 0 | 0
2016-04-13 04:00 | 0 | 0 | 0 | 0 | 217256.338 | 0 | 376195 | 0 | 0 | 0 | 0 | 3005434.777 | 0 | 0 | 0 | 0 | 0 | 0 | 115874.7528 | 0 | 0 | 0 | 0 | 0 | 0 | 0 | 0 | 0 | 0 | 274813.4148 | 0 | 0 | 0 | 0 | 0 | 0 | 0 | 115874.7528 | 0 | 0 | 0 | 0 | 0 | 0
2016-04-13 05:00 | 0 | 0 | 0 | 0 | 244744.2472 | 0 | 360619 | 0 | 0 | 0 | 0 | 3005434.777 | 0 | 0 | 0 | 0 | 0 | 0 | 0 | 0 | 0 | 0 | 0 | 0 | 0 | 0 | 0 | 0 | 0 | 0 | 0 | 0 | 0 | 0 | 0 | 0 | 0 | -115874.7528 | 0 | 0 | 0 | 0 | 0 | 0
2016-04-13 06:00 | 0 | 0 | 0 | 0 | 74944.5852 | 0 | 349758 | 0 | 0 | 0 | 0 | 2730621.3622 | 0 | 0 | 0 | 0 | 0 | 0 | 0 | 0 | 0 | 0 | 0 | 0 | 0 | 0 | 0 | 0 | 0 | 274813.4148 | 0 | 0 | 0 | 0 | 0 | 0 | 0 | 0 | 0 | 0 | 0 | 0 | 0 | 0
2016-04-13 07:00 | 0 | 0 | 0 | 0 | 459878.7528 | 0 | 344004 | 0 | 0 | 0 | 0 | 2730621.3622 | 0 | 0 | 0 | 0 | 0 | 0 | 115874.7528 | 0 | 0 | 0 | 0 | 0 | 0 | 0 | 0 | 0 | 0 | 0 | 0 | 0 | 0 | 0 | 0 | 0 | 0 | 115874.7528 | 0 | 0 | 0 | 0 | 0 | 0
2016-04-13 08:00 | 0 | 0 | 0 | 0 | 0 | 0 | 343734 | 0 | 0 | 0 | 0 | 2502762.115 | 0 | 0 | 0 | 0 | 0 | 0 | 0 | 0 | 0 | 0 | 0 | 0 | 0 | 0 | 0 | 0 | 0 | 227859.2472 | 0 | 0 | 0 | 0 | 0 | 0 | 0 | -115874.7528 | 0 | 0 | 0 | 0 | 0 | 0
2016-04-13 09:00 | 0 | 0 | 0 | 0 | 196308.338 | 0 | 355247 | 0 | 0 | 0 | 0 | 2227948.7002 | 0 | 0 | 0 | 0 | 0 | 0 | 115874.7528 | 0 | 0 | 0 | 0 | 0 | 0 | 0 | 0 | 0 | 0 | 274813.4148 | 0 | 0 | 0 | 0 | 0 | 0 | 0 | 115874.7528 | 0 | 0 | 0 | 0 | 0 | 0
2016-04-13 10:00 | 0 | 0 | 0 | 0 | 267970.2472 | 0 | 383845 | 0 | 0 | 0 | 0 | 2227948.7002 | 0 | 0 | 0 | 0 | 0 | 0 | 0 | 0 | 0 | 0 | 0 | 0 | 0 | 0 | 0 | 0 | 0 | 0 | 0 | 0 | 0 | 0 | 0 | 0 | 0 | -115874.7528 | 0 | 0 | 0 | 0 | 0 | 0
2016-04-13 11:00 | 0 | 0 | 0 | 0 | 402290.6344 | 0 | 408309 | 0 | 0 | 0 | 0 | 2106055.5818 | 0 | 0 | 0 | 0 | 0 | 0 | 115874.7528 | 0 | 0 | 0 | 0 | 0 | 0 | 0 | 0 | 0 | 0 | 121893.1184 | 0 | 0 | 0 | 0 | 0 | 0 | 0 | 115874.7528 | 0 | 0 | 0 | 0 | 0 | 0
2016-04-13 12:00 | 0 | 0 | 0 | 0 | 323419.8173 | 2071.393 | 416018 | 0 | 0 | 0 | 0 | 2015528.7922 | 0 | 0 | 0 | 0 | 0 | 0 | 115874.7528 | 0 | 0 | 0 | 0 | 0 | 0 | 0 | 0 | 0 | 0 | 90526.7897 | 0 | 0 | 0 | 0 | 0 | 0 | 0 | 0 | 0 | 0 | 0 | 0 | 0 | 0
2016-04-13 13:00 | 0 | 0 | 0 | 0 | 0 | 227392.3496 | 419496 | 0 | 0 | 0 | 0 | 1939299.8945 | 0 | 0 | 0 | 0 | 0 | 0 | 0 | 0 | 0 | 0 | 0 | 0 | 0 | 0 | 0 | 0 | 0 | 76228.8976 | 0 | 0 | 0 | 0 | 0 | 0 | 0 | -115874.7528 | 0 | 0 | 0 | 0 | 0 | 0
2016-04-13 14:00 | 0 | 0 | 0 | 0 | 0 | 575068.8453 | 422022 | 0 | 0 | 0 | 0 | 2092346.7398 | 0 | 0 | 0 | 0 | 0 | 0 | 0 | 0 | 0 | 0 | 0 | 0 | 0 | 0 | 0 | 0 | 153046.8453 | 0 | 0 | 0 | 0 | 0 | 0 | 0 | 0 | 0 | 0 | 0 | 0 | 0 | 0 | 0
2016-04-13 15:00 | 0 | 0 | 0 | 0 | 0 | 588900.1899 | 422677 | 0 | 0 | 0 | 0 | 2258569.9297 | 0 | 0 | 0 | 0 | 0 | 0 | 0 | 0 | 0 | 0 | 0 | 0 | 0 | 0 | 0 | 0 | 166223.1899 | 0 | 0 | 0 | 0 | 0 | 0 | 0 | 0 | 0 | 0 | 0 | 0 | 0 | 0 | 0
2016-04-13 16:00 | 0 | 0 | 0 | 0 | 0 | 587858.1899 | 421635 | 0 | 0 | 0 | 0 | 2424793.1197 | 0 | 0 | 0 | 0 | 0 | 0 | 0 | 0 | 0 | 0 | 0 | 0 | 0 | 0 | 0 | 0 | 166223.1899 | 0 | 0 | 0 | 0 | 0 | 0 | 0 | 0 | 0 | 0 | 0 | 0 | 0 | 0 | 0
2016-04-13 17:00 | 0 | 0 | 0 | 0 | 0 | 587644.1899 | 421421 | 0 | 0 | 0 | 0 | 2591016.3096 | 0 | 0 | 0 | 0 | 0 | 0 | 0 | 0 | 0 | 0 | 0 | 0 | 0 | 0 | 0 | 0 | 166223.1899 | 0 | 0 | 0 | 0 | 0 | 0 | 0 | 0 | 0 | 0 | 0 | 0 | 0 | 0 | 0
2016-04-13 18:00 | 0 | 0 | 0 | 0 | 0 | 586541.1899 | 420318 | 0 | 0 | 0 | 0 | 2757239.4995 | 0 | 0 | 0 | 0 | 0 | 0 | 0 | 0 | 0 | 0 | 0 | 0 | 0 | 0 | 0 | 0 | 166223.1899 | 0 | 0 | 0 | 0 | 0 | 0 | 0 | 0 | 0 | 0 | 0 | 0 | 0 | 0 | 0
2016-04-13 19:00 | 0 | 0 | 0 | 0 | 0 | 701244.9427 | 419147 | 0 | 0 | 0 | 0 | 2923462.6894 | 0 | 0 | 0 | 0 | 0 | 0 | 115874.7528 | 0 | 0 | 0 | 0 | 0 | 0 | 0 | 0 | 0 | 166223.1899 | 0 | 0 | 0 | 0 | 0 | 0 | 0 | 0 | 115874.7528 | 0 | 0 | 0 | 0 | 0 | 0
2016-04-13 20:00 | 0 | 0 | 0 | 0 | 0 | 469928.4371 | 419580 | 0 | 0 | 0 | 0 | 3089685.8793 | 0 | 0 | 0 | 0 | 0 | 0 | 0 | 0 | 0 | 0 | 0 | 0 | 0 | 0 | 0 | 0 | 166223.1899 | 0 | 0 | 0 | 0 | 0 | 0 | 0 | 0 | -115874.7528 | 0 | 0 | 0 | 0 | 0 | 0
2016-04-13 21:00 | 0 | 0 | 0 | 0 | 0 | 700809.705 | 420450 | 0 | 0 | 0 | 0 | 3255909.0692 | 0 | 0 | 0 | 0 | 0 | 0 | 114136.515 | 0 | 0 | 0 | 0 | 0 | 0 | 0 | 0 | 0 | 166223.1899 | 0 | 0 | 0 | 0 | 0 | 0 | 0 | 0 | 114136.515 | 0 | 0 | 0 | 0 | 0 | 0
2016-04-13 22:00 | 0 | 0 | 0 | 0 | 0 | 702811.9427 | 420714 | 0 | 0 | 0 | 0 | 3422132.2591 | 0 | 0 | 0 | 0 | 0 | 0 | 230011.2679 | 0 | 0 | 0 | 0 | 0 | 0 | 0 | 0 | 0 | 166223.1899 | 0 | 0 | 0 | 0 | 0 | 0 | 0 | 0 | 115874.7528 | 0 | 0 | 0 | 0 | 0 | 0
2016-04-13 23:00 | 0 | 0 | 0 | 0 | 0 | 637247.2672 | 423466 | 0 | 0 | 0 | 0 | 3588355.449 | 0 | 0 | 0 | 0 | 0 | 0 | 277569.3451 | 0 | 0 | 0 | 0 | 0 | 0 | 0 | 0 | 0 | 166223.1899 | 0 | 0 | 0 | 0 | 0 | 0 | 0 | 0 | 47558.0773 | 0 | 0 | 0 | 0 | 0 | 0
2016-04-14 | 0 | 0 | 0 | 0 | 0 | 438309.4481 | 433333 | 0 | 0 | 0 | 0 | 3593331.8971 | 0 | 0 | 0 | 0 | 0 | 0 | 277569.3451 | 0 | 0 | 0 | 0 | 0 | 0 | 0 | 0 | 0 | 4976.4481 | 0 | 0 | 0 | 0 | 0 | 0 | 0 | 0 | 0 | 0 | 0 | 0 | 0 | 0 | 0
2016-04-14 01:00 | 0 | 0 | 0 | 0 | 0 | 103170.0008 | 431857 | 0 | 0 | 0 | 0 | 3380519.6507 | 0 | 0 | 0 | 0 | 0 | 0 | 161694.5923 | 0 | 0 | 0 | 0 | 0 | 0 | 0 | 0 | 0 | 0 | 212812.2464 | 0 | 0 | 0 | 0 | 0 | 0 | 0 | -115874.7528 | 0 | 0 | 0 | 0 | 0 | 0
2016-04-14 02:00 | 0 | 0 | 0 | 0 | 369355.5852 | 62.5754 | 415238 | 0 | 0 | 0 | 0 | 3380519.6507 | 0 | 0 | 0 | 0 | 0 | 0 | 115874.7528 | 0 | 0 | 0 | 0 | 0 | 0 | 0 | 0 | 0 | 0 | 0 | 0 | 0 | 0 | 0 | 0 | 0 | 0 | -45819.8395 | 0 | 0 | 0 | 0 | 0 | 0
2016-04-14 03:00 | 0 | 0 | 0 | 0 | 2413.8324 | 0 | 393102 | 0 | 0 | 0 | 0 | 3105706.2359 | 0 | 0 | 0 | 0 | 0 | 0 | 0 | 0 | 0 | 0 | 0 | 0 | 0 | 0 | 0 | 0 | 0 | 274813.4148 | 0 | 0 | 0 | 0 | 0 | 0 | 0 | -115874.7528 | 0 | 0 | 0 | 0 | 0 | 0
2016-04-14 04:00 | 0 | 0 | 0 | 0 | 488880.7528 | 0 | 373006 | 0 | 0 | 0 | 0 | 3105706.2359 | 0 | 0 | 0 | 0 | 0 | 0 | 115874.7528 | 0 | 0 | 0 | 0 | 0 | 0 | 0 | 0 | 0 | 0 | 0 | 0 | 0 | 0 | 0 | 0 | 0 | 0 | 115874.7528 | 0 | 0 | 0 | 0 | 0 | 0
2016-04-14 05:00 | 0 | 0 | 0 | 0 | 0 | 0 | 358223 | 0 | 0 | 0 | 0 | 2863357.9888 | 0 | 0 | 0 | 0 | 0 | 0 | 0 | 0 | 0 | 0 | 0 | 0 | 0 | 0 | 0 | 0 | 0 | 242348.2472 | 0 | 0 | 0 | 0 | 0 | 0 | 0 | -115874.7528 | 0 | 0 | 0 | 0 | 0 | 0
2016-04-14 06:00 | 0 | 0 | 0 | 0 | 188404.338 | 0 | 347343 | 0 | 0 | 0 | 0 | 2588544.574 | 0 | 0 | 0 | 0 | 0 | 0 | 115874.7528 | 0 | 0 | 0 | 0 | 0 | 0 | 0 | 0 | 0 | 0 | 274813.4148 | 0 | 0 | 0 | 0 | 0 | 0 | 0 | 115874.7528 | 0 | 0 | 0 | 0 | 0 | 0
2016-04-14 07:00 | 0 | 0 | 0 | 0 | 226118.2472 | 0 | 341993 | 0 | 0 | 0 | 0 | 2588544.574 | 0 | 0 | 0 | 0 | 0 | 0 | 0 | 0 | 0 | 0 | 0 | 0 | 0 | 0 | 0 | 0 | 0 | 0 | 0 | 0 | 0 | 0 | 0 | 0 | 0 | -115874.7528 | 0 | 0 | 0 | 0 | 0 | 0
2016-04-14 08:00 | 0 | 0 | 0 | 0 | 182807.338 | 0 | 341746 | 0 | 0 | 0 | 0 | 2313731.1592 | 0 | 0 | 0 | 0 | 0 | 0 | 115874.7528 | 0 | 0 | 0 | 0 | 0 | 0 | 0 | 0 | 0 | 0 | 274813.4148 | 0 | 0 | 0 | 0 | 0 | 0 | 0 | 115874.7528 | 0 | 0 | 0 | 0 | 0 | 0
2016-04-14 09:00 | 0 | 0 | 0 | 0 | 236867.2472 | 0 | 352742 | 0 | 0 | 0 | 0 | 2313731.1592 | 0 | 0 | 0 | 0 | 0 | 0 | 0 | 0 | 0 | 0 | 0 | 0 | 0 | 0 | 0 | 0 | 0 | 0 | 0 | 0 | 0 | 0 | 0 | 0 | 0 | -115874.7528 | 0 | 0 | 0 | 0 | 0 | 0
2016-04-14 10:00 | 0 | 0 | 0 | 0 | 221808.338 | 0 | 380747 | 0 | 0 | 0 | 0 | 2038917.7444 | 0 | 0 | 0 | 0 | 0 | 0 | 115874.7528 | 0 | 0 | 0 | 0 | 0 | 0 | 0 | 0 | 0 | 0 | 274813.4148 | 0 | 0 | 0 | 0 | 0 | 0 | 0 | 115874.7528 | 0 | 0 | 0 | 0 | 0 | 0
2016-04-14 11:00 | 0 | 0 | 0 | 0 | 288715.2472 | 0 | 404590 | 0 | 0 | 0 | 0 | 2038917.7444 | 0 | 0 | 0 | 0 | 0 | 0 | 0 | 0 | 0 | 0 | 0 | 0 | 0 | 0 | 0 | 0 | 0 | 0 | 0 | 0 | 0 | 0 | 0 | 0 | 0 | -115874.7528 | 0 | 0 | 0 | 0 | 0 | 0
2016-04-14 12:00 | 0 | 0 | 0 | 0 | 338662.8953 | 1142.8784 | 413020 | 0 | 0 | 0 | 0 | 1965703.518 | 0 | 0 | 0 | 0 | 0 | 0 | 0 | 0 | 0 | 0 | 0 | 0 | 0 | 0 | 0 | 0 | 0 | 73214.2264 | 0 | 0 | 0 | 0 | 0 | 0 | 0 | 0 | 0 | 0 | 0 | 0 | 0 | 0
2016-04-14 13:00 | 0 | 0 | 0 | 0 | 138594.6622 | 277977.3378 | 416572 | 0 | 0 | 0 | 0 | 1965703.518 | 0 | 0 | 0 | 0 | 0 | 0 | 0 | 0 | 0 | 0 | 0 | 0 | 0 | 0 | 0 | 0 | 0 | 0 | 0 | 0 | 0 | 0 | 0 | 0 | 0 | 0 | 0 | 0 | 0 | 0 | 0 | 0
2016-04-14 14:00 | 0 | 0 | 0 | 0 | 0 | 586785.1899 | 420562 | 0 | 0 | 0 | 0 | 2131926.708 | 0 | 0 | 0 | 0 | 0 | 0 | 0 | 0 | 0 | 0 | 0 | 0 | 0 | 0 | 0 | 0 | 166223.1899 | 0 | 0 | 0 | 0 | 0 | 0 | 0 | 0 | 0 | 0 | 0 | 0 | 0 | 0 | 0
2016-04-14 15:00 | 0 | 0 | 0 | 0 | 0 | 588725.1899 | 422502 | 0 | 0 | 0 | 0 | 2298149.8979 | 0 | 0 | 0 | 0 | 0 | 0 | 0 | 0 | 0 | 0 | 0 | 0 | 0 | 0 | 0 | 0 | 166223.1899 | 0 | 0 | 0 | 0 | 0 | 0 | 0 | 0 | 0 | 0 | 0 | 0 | 0 | 0 | 0
2016-04-14 16:00 | 0 | 0 | 0 | 0 | 0 | 589229.1899 | 423006 | 0 | 0 | 0 | 0 | 2464373.0878 | 0 | 0 | 0 | 0 | 0 | 0 | 0 | 0 | 0 | 0 | 0 | 0 | 0 | 0 | 0 | 0 | 166223.1899 | 0 | 0 | 0 | 0 | 0 | 0 | 0 | 0 | 0 | 0 | 0 | 0 | 0 | 0 | 0
2016-04-14 17:00 | 0 | 0 | 0 | 0 | 0 | 590779.1899 | 424556 | 0 | 0 | 0 | 0 | 2630596.2777 | 0 | 0 | 0 | 0 | 0 | 0 | 0 | 0 | 0 | 0 | 0 | 0 | 0 | 0 | 0 | 0 | 166223.1899 | 0 | 0 | 0 | 0 | 0 | 0 | 0 | 0 | 0 | 0 | 0 | 0 | 0 | 0 | 0
2016-04-14 18:00 | 0 | 0 | 0 | 0 | 0 | 591550.1899 | 425327 | 0 | 0 | 0 | 0 | 2796819.4676 | 0 | 0 | 0 | 0 | 0 | 0 | 0 | 0 | 0 | 0 | 0 | 0 | 0 | 0 | 0 | 0 | 166223.1899 | 0 | 0 | 0 | 0 | 0 | 0 | 0 | 0 | 0 | 0 | 0 | 0 | 0 | 0 | 0
2016-04-14 19:00 | 0 | 0 | 0 | 0 | 0 | 707199.9427 | 425102 | 0 | 0 | 0 | 0 | 2963042.6575 | 0 | 0 | 0 | 0 | 0 | 0 | 115874.7528 | 0 | 0 | 0 | 0 | 0 | 0 | 0 | 0 | 0 | 166223.1899 | 0 | 0 | 0 | 0 | 0 | 0 | 0 | 0 | 115874.7528 | 0 | 0 | 0 | 0 | 0 | 0
2016-04-14 20:00 | 0 | 0 | 0 | 0 | 0 | 476167.4371 | 425819 | 0 | 0 | 0 | 0 | 3129265.8474 | 0 | 0 | 0 | 0 | 0 | 0 | 0 | 0 | 0 | 0 | 0 | 0 | 0 | 0 | 0 | 0 | 166223.1899 | 0 | 0 | 0 | 0 | 0 | 0 | 0 | 0 | -115874.7528 | 0 | 0 | 0 | 0 | 0 | 0
2016-04-14 21:00 | 0 | 0 | 0 | 0 | 0 | 678688.4281 | 426379 | 0 | 0 | 0 | 0 | 3295489.0373 | 0 | 0 | 0 | 0 | 0 | 0 | 86086.2382 | 0 | 0 | 0 | 0 | 0 | 0 | 0 | 0 | 0 | 166223.1899 | 0 | 0 | 0 | 0 | 0 | 0 | 0 | 0 | 86086.2382 | 0 | 0 | 0 | 0 | 0 | 0
2016-04-14 22:00 | 0 | 0 | 0 | 0 | 0 | 707212.9427 | 425115 | 0 | 0 | 0 | 0 | 3461712.2273 | 0 | 0 | 0 | 0 | 0 | 0 | 201960.991 | 0 | 0 | 0 | 0 | 0 | 0 | 0 | 0 | 0 | 166223.1899 | 0 | 0 | 0 | 0 | 0 | 0 | 0 | 0 | 115874.7528 | 0 | 0 | 0 | 0 | 0 | 0
2016-04-14 23:00 | 0 | 0 | 0 | 0 | 0 | 667964.544 | 426133 | 0 | 0 | 0 | 0 | 3627935.4172 | 0 | 0 | 0 | 0 | 0 | 0 | 277569.3451 | 0 | 0 | 0 | 0 | 0 | 0 | 0 | 0 | 0 | 166223.1899 | 0 | 0 | 0 | 0 | 0 | 0 | 0 | 0 | 75608.3541 | 0 | 0 | 0 | 0 | 0 | 0
2016-04-15 | 0 | 0 | 0 | 0 | 0 | 448351.2981 | 434114 | 0 | 0 | 0 | 0 | 3758047.468 | 0 | 0 | 0 | 0 | 0 | 0 | 161694.5923 | 0 | 0 | 0 | 0 | 0 | 0 | 0 | 0 | 0 | 130112.0509 | 0 | 0 | 0 | 0 | 0 | 0 | 0 | 0 | -115874.7528 | 0 | 0 | 0 | 0 | 0 | 0
2016-04-15 01:00 | 0 | 0 | 0 | 0 | 0 | 113865.3539 | 432498 | 0 | 0 | 0 | 0 | 3555289.5748 | 0 | 0 | 0 | 0 | 0 | 0 | 45819.8395 | 0 | 0 | 0 | 0 | 0 | 0 | 0 | 0 | 0 | 0 | 202757.8933 | 0 | 0 | 0 | 0 | 0 | 0 | 0 | -115874.7528 | 0 | 0 | 0 | 0 | 0 | 0
2016-04-15 02:00 | 0 | 0 | 0 | 0 | 210813.8436 | 77.655 | 415650 | 0 | 0 | 0 | 0 | 3280476.16 | 0 | 0 | 0 | 0 | 0 | 0 | 115874.7528 | 0 | 0 | 0 | 0 | 0 | 0 | 0 | 0 | 0 | 0 | 274813.4148 | 0 | 0 | 0 | 0 | 0 | 0 | 0 | 70054.9134 | 0 | 0 | 0 | 0 | 0 | 0
2016-04-15 03:00 | 0 | 0 | 0 | 0 | 278849.2472 | 0 | 394724 | 0 | 0 | 0 | 0 | 3280476.16 | 0 | 0 | 0 | 0 | 0 | 0 | 0 | 0 | 0 | 0 | 0 | 0 | 0 | 0 | 0 | 0 | 0 | 0 | 0 | 0 | 0 | 0 | 0 | 0 | 0 | -115874.7528 | 0 | 0 | 0 | 0 | 0 | 0
2016-04-15 04:00 | 0 | 0 | 0 | 0 | 214016.338 | 0 | 372955 | 0 | 0 | 0 | 0 | 3005662.7452 | 0 | 0 | 0 | 0 | 0 | 0 | 115874.7528 | 0 | 0 | 0 | 0 | 0 | 0 | 0 | 0 | 0 | 0 | 274813.4148 | 0 | 0 | 0 | 0 | 0 | 0 | 0 | 115874.7528 | 0 | 0 | 0 | 0 | 0 | 0
2016-04-15 05:00 | 0 | 0 | 0 | 0 | 238967.2472 | 0 | 354842 | 0 | 0 | 0 | 0 | 3005662.7452 | 0 | 0 | 0 | 0 | 0 | 0 | 0 | 0 | 0 | 0 | 0 | 0 | 0 | 0 | 0 | 0 | 0 | 0 | 0 | 0 | 0 | 0 | 0 | 0 | 0 | -115874.7528 | 0 | 0 | 0 | 0 | 0 | 0
2016-04-15 06:00 | 0 | 0 | 0 | 0 | 184362.338 | 0 | 343301 | 0 | 0 | 0 | 0 | 2730849.3304 | 0 | 0 | 0 | 0 | 0 | 0 | 115874.7528 | 0 | 0 | 0 | 0 | 0 | 0 | 0 | 0 | 0 | 0 | 274813.4148 | 0 | 0 | 0 | 0 | 0 | 0 | 0 | 115874.7528 | 0 | 0 | 0 | 0 | 0 | 0
2016-04-15 07:00 | 0 | 0 | 0 | 0 | 221294.2472 | 0 | 337169 | 0 | 0 | 0 | 0 | 2730849.3304 | 0 | 0 | 0 | 0 | 0 | 0 | 0 | 0 | 0 | 0 | 0 | 0 | 0 | 0 | 0 | 0 | 0 | 0 | 0 | 0 | 0 | 0 | 0 | 0 | 0 | -115874.7528 | 0 | 0 | 0 | 0 | 0 | 0
2016-04-15 08:00 | 0 | 0 | 0 | 0 | 177441.338 | 0 | 336380 | 0 | 0 | 0 | 0 | 2456035.9157 | 0 | 0 | 0 | 0 | 0 | 0 | 115874.7528 | 0 | 0 | 0 | 0 | 0 | 0 | 0 | 0 | 0 | 0 | 274813.4148 | 0 | 0 | 0 | 0 | 0 | 0 | 0 | 115874.7528 | 0 | 0 | 0 | 0 | 0 | 0
2016-04-15 09:00 | 0 | 0 | 0 | 0 | 231283.2472 | 0 | 347158 | 0 | 0 | 0 | 0 | 2456035.9157 | 0 | 0 | 0 | 0 | 0 | 0 | 0 | 0 | 0 | 0 | 0 | 0 | 0 | 0 | 0 | 0 | 0 | 0 | 0 | 0 | 0 | 0 | 0 | 0 | 0 | -115874.7528 | 0 | 0 | 0 | 0 | 0 | 0
2016-04-15 10:00 | 0 | 0 | 0 | 0 | 214600.338 | 0 | 373539 | 0 | 0 | 0 | 0 | 2181222.5009 | 0 | 0 | 0 | 0 | 0 | 0 | 115874.7528 | 0 | 0 | 0 | 0 | 0 | 0 | 0 | 0 | 0 | 0 | 274813.4148 | 0 | 0 | 0 | 0 | 0 | 0 | 0 | 115874.7528 | 0 | 0 | 0 | 0 | 0 | 0
2016-04-15 11:00 | 0 | 0 | 0 | 0 | 280627.2472 | 0 | 396502 | 0 | 0 | 0 | 0 | 2181222.5009 | 0 | 0 | 0 | 0 | 0 | 0 | 0 | 0 | 0 | 0 | 0 | 0 | 0 | 0 | 0 | 0 | 0 | 0 | 0 | 0 | 0 | 0 | 0 | 0 | 0 | -115874.7528 | 0 | 0 | 0 | 0 | 0 | 0
2016-04-15 12:00 | 0 | 0 | 0 | 0 | 402196.4357 | 3491.5643 | 405688 | 0 | 0 | 0 | 0 | 2181222.5009 | 0 | 0 | 0 | 0 | 0 | 0 | 0 | 0 | 0 | 0 | 0 | 0 | 0 | 0 | 0 | 0 | 0 | 0 | 0 | 0 | 0 | 0 | 0 | 0 | 0 | 0 | 0 | 0 | 0 | 0 | 0 | 0
2016-04-15 13:00 | 0 | 0 | 0 | 0 | 247358.1328 | 164683.8672 | 412042 | 0 | 0 | 0 | 0 | 2181222.5009 | 0 | 0 | 0 | 0 | 0 | 0 | 0 | 0 | 0 | 0 | 0 | 0 | 0 | 0 | 0 | 0 | 0 | 0 | 0 | 0 | 0 | 0 | 0 | 0 | 0 | 0 | 0 | 0 | 0 | 0 | 0 | 0
2016-04-15 14:00 | 0 | 0 | 0 | 0 | 0 | 506934.1451 | 416745 | 0 | 0 | 0 | 0 | 2271411.646 | 0 | 0 | 0 | 0 | 0 | 0 | 0 | 0 | 0 | 0 | 0 | 0 | 0 | 0 | 0 | 0 | 90189.1451 | 0 | 0 | 0 | 0 | 0 | 0 | 0 | 0 | 0 | 0 | 0 | 0 | 0 | 0 | 0
2016-04-15 15:00 | 0 | 0 | 0 | 0 | 0 | 585056.1899 | 418833 | 0 | 0 | 0 | 0 | 2437634.8359 | 0 | 0 | 0 | 0 | 0 | 0 | 0 | 0 | 0 | 0 | 0 | 0 | 0 | 0 | 0 | 0 | 166223.1899 | 0 | 0 | 0 | 0 | 0 | 0 | 0 | 0 | 0 | 0 | 0 | 0 | 0 | 0 | 0
2016-04-15 16:00 | 0 | 0 | 0 | 0 | 0 | 584746.1899 | 418523 | 0 | 0 | 0 | 0 | 2603858.0258 | 0 | 0 | 0 | 0 | 0 | 0 | 0 | 0 | 0 | 0 | 0 | 0 | 0 | 0 | 0 | 0 | 166223.1899 | 0 | 0 | 0 | 0 | 0 | 0 | 0 | 0 | 0 | 0 | 0 | 0 | 0 | 0 | 0
2016-04-15 17:00 | 0 | 0 | 0 | 0 | 0 | 584346.1899 | 418123 | 0 | 0 | 0 | 0 | 2770081.2157 | 0 | 0 | 0 | 0 | 0 | 0 | 0 | 0 | 0 | 0 | 0 | 0 | 0 | 0 | 0 | 0 | 166223.1899 | 0 | 0 | 0 | 0 | 0 | 0 | 0 | 0 | 0 | 0 | 0 | 0 | 0 | 0 | 0
2016-04-15 18:00 | 0 | 0 | 0 | 0 | 0 | 700455.9427 | 418358 | 0 | 0 | 0 | 0 | 2936304.4056 | 0 | 0 | 0 | 0 | 0 | 0 | 115874.7528 | 0 | 0 | 0 | 0 | 0 | 0 | 0 | 0 | 0 | 166223.1899 | 0 | 0 | 0 | 0 | 0 | 0 | 0 | 0 | 115874.7528 | 0 | 0 | 0 | 0 | 0 | 0
2016-04-15 19:00 | 0 | 0 | 0 | 0 | 0 | 468449.4371 | 418101 | 0 | 0 | 0 | 0 | 3102527.5956 | 0 | 0 | 0 | 0 | 0 | 0 | 0 | 0 | 0 | 0 | 0 | 0 | 0 | 0 | 0 | 0 | 166223.1899 | 0 | 0 | 0 | 0 | 0 | 0 | 0 | 0 | -115874.7528 | 0 | 0 | 0 | 0 | 0 | 0
2016-04-15 20:00 | 0 | 0 | 0 | 0 | 0 | 687024.4141 | 417358 | 0 | 0 | 0 | 0 | 3268750.7855 | 0 | 0 | 0 | 0 | 0 | 0 | 103443.2242 | 0 | 0 | 0 | 0 | 0 | 0 | 0 | 0 | 0 | 166223.1899 | 0 | 0 | 0 | 0 | 0 | 0 | 0 | 0 | 103443.2242 | 0 | 0 | 0 | 0 | 0 | 0
2016-04-15 21:00 | 0 | 0 | 0 | 0 | 0 | 694146.5848 | 416596 | 0 | 0 | 0 | 0 | 3434973.9754 | 0 | 0 | 0 | 0 | 0 | 0 | 214770.6191 | 0 | 0 | 0 | 0 | 0 | 0 | 0 | 0 | 0 | 166223.1899 | 0 | 0 | 0 | 0 | 0 | 0 | 0 | 0 | 111327.3949 | 0 | 0 | 0 | 0 | 0 | 0
2016-04-15 22:00 | 0 | 0 | 0 | 0 | 0 | 642297.916 | 413276 | 0 | 0 | 0 | 0 | 3601197.1653 | 0 | 0 | 0 | 0 | 0 | 0 | 277569.3451 | 0 | 0 | 0 | 0 | 0 | 0 | 0 | 0 | 0 | 166223.1899 | 0 | 0 | 0 | 0 | 0 | 0 | 0 | 0 | 62798.7261 | 0 | 0 | 0 | 0 | 0 | 0
2016-04-15 23:00 | 0 | 0 | 0 | 0 | 0 | 547757.3707 | 410671 | 0 | 0 | 0 | 0 | 3767420.3552 | 0 | 0 | 0 | 0 | 0 | 0 | 248432.5259 | 0 | 0 | 0 | 0 | 0 | 0 | 0 | 0 | 0 | 166223.1899 | 0 | 0 | 0 | 0 | 0 | 0 | 0 | 0 | -29136.8193 | 0 | 0 | 0 | 0 | 0 | 0
2016-04-16 | 0 | 0 | 0 | 0 | 0 | 387243.8719 | 414985 | 0 | 0 | 0 | 0 | 3767420.3552 | 0 | 0 | 0 | 0 | 0 | 0 | 220691.3977 | 0 | 0 | 0 | 0 | 0 | 0 | 0 | 0 | 0 | 0 | 0 | 0 | 0 | 0 | 0 | 0 | 0 | 0 | -27741.1281 | 0 | 0 | 0 | 0 | 0 | 0
2016-04-16 01:00 | 0 | 0 | 0 | 0 | 172903.0515 | 125464.1957 | 414242 | 0 | 0 | 0 | 0 | 3767420.3552 | 0 | 0 | 0 | 0 | 0 | 0 | 104816.6449 | 0 | 0 | 0 | 0 | 0 | 0 | 0 | 0 | 0 | 0 | 0 | 0 | 0 | 0 | 0 | 0 | 0 | 0 | -115874.7528 | 0 | 0 | 0 | 0 | 0 | 0
2016-04-16 02:00 | 0 | 0 | 0 | 0 | 411603.4411 | 103.6668 | 400649 | 0 | 0 | 0 | 0 | 3767420.3552 | 0 | 0 | 0 | 0 | 0 | 0 | 115874.7528 | 0 | 0 | 0 | 0 | 0 | 0 | 0 | 0 | 0 | 0 | 0 | 0 | 0 | 0 | 0 | 0 | 0 | 0 | 11058.1079 | 0 | 0 | 0 | 0 | 0 | 0
2016-04-16 03:00 | 0 | 0 | 0 | 0 | 0 | 0 | 382895 | 0 | 0 | 0 | 0 | 3500400.108 | 0 | 0 | 0 | 0 | 0 | 0 | 0 | 0 | 0 | 0 | 0 | 0 | 0 | 0 | 0 | 0 | 0 | 267020.2472 | 0 | 0 | 0 | 0 | 0 | 0 | 0 | -115874.7528 | 0 | 0 | 0 | 0 | 0 | 0
2016-04-16 04:00 | 0 | 0 | 0 | 0 | 479729.7528 | 0 | 363855 | 0 | 0 | 0 | 0 | 3500400.108 | 0 | 0 | 0 | 0 | 0 | 0 | 115874.7528 | 0 | 0 | 0 | 0 | 0 | 0 | 0 | 0 | 0 | 0 | 0 | 0 | 0 | 0 | 0 | 0 | 0 | 0 | 115874.7528 | 0 | 0 | 0 | 0 | 0 | 0
2016-04-16 05:00 | 0 | 0 | 0 | 0 | 0 | 0 | 347496 | 0 | 0 | 0 | 0 | 3268778.8609 | 0 | 0 | 0 | 0 | 0 | 0 | 0 | 0 | 0 | 0 | 0 | 0 | 0 | 0 | 0 | 0 | 0 | 231621.2472 | 0 | 0 | 0 | 0 | 0 | 0 | 0 | -115874.7528 | 0 | 0 | 0 | 0 | 0 | 0
2016-04-16 06:00 | 0 | 0 | 0 | 0 | 176478.338 | 0 | 335417 | 0 | 0 | 0 | 0 | 2993965.4461 | 0 | 0 | 0 | 0 | 0 | 0 | 115874.7528 | 0 | 0 | 0 | 0 | 0 | 0 | 0 | 0 | 0 | 0 | 274813.4148 | 0 | 0 | 0 | 0 | 0 | 0 | 0 | 115874.7528 | 0 | 0 | 0 | 0 | 0 | 0
2016-04-16 07:00 | 0 | 0 | 0 | 0 | 211950.2472 | 0 | 327825 | 0 | 0 | 0 | 0 | 2993965.4461 | 0 | 0 | 0 | 0 | 0 | 0 | 0 | 0 | 0 | 0 | 0 | 0 | 0 | 0 | 0 | 0 | 0 | 0 | 0 | 0 | 0 | 0 | 0 | 0 | 0 | -115874.7528 | 0 | 0 | 0 | 0 | 0 | 0
2016-04-16 08:00 | 0 | 0 | 0 | 0 | 166398.338 | 0 | 325337 | 0 | 0 | 0 | 0 | 2719152.0313 | 0 | 0 | 0 | 0 | 0 | 0 | 115874.7528 | 0 | 0 | 0 | 0 | 0 | 0 | 0 | 0 | 0 | 0 | 274813.4148 | 0 | 0 | 0 | 0 | 0 | 0 | 0 | 115874.7528 | 0 | 0 | 0 | 0 | 0 | 0
2016-04-16 09:00 | 0 | 0 | 0 | 0 | 212058.2472 | 0 | 327933 | 0 | 0 | 0 | 0 | 2719152.0313 | 0 | 0 | 0 | 0 | 0 | 0 | 0 | 0 | 0 | 0 | 0 | 0 | 0 | 0 | 0 | 0 | 0 | 0 | 0 | 0 | 0 | 0 | 0 | 0 | 0 | -115874.7528 | 0 | 0 | 0 | 0 | 0 | 0
2016-04-16 10:00 | 0 | 0 | 0 | 0 | 175807.338 | 0 | 334746 | 0 | 0 | 0 | 0 | 2444338.6165 | 0 | 0 | 0 | 0 | 0 | 0 | 115874.7528 | 0 | 0 | 0 | 0 | 0 | 0 | 0 | 0 | 0 | 0 | 274813.4148 | 0 | 0 | 0 | 0 | 0 | 0 | 0 | 115874.7528 | 0 | 0 | 0 | 0 | 0 | 0
2016-04-16 11:00 | 0 | 0 | 0 | 0 | 228432.2472 | 0 | 344307 | 0 | 0 | 0 | 0 | 2444338.6165 | 0 | 0 | 0 | 0 | 0 | 0 | 0 | 0 | 0 | 0 | 0 | 0 | 0 | 0 | 0 | 0 | 0 | 0 | 0 | 0 | 0 | 0 | 0 | 0 | 0 | -115874.7528 | 0 | 0 | 0 | 0 | 0 | 0
2016-04-16 12:00 | 0 | 0 | 0 | 0 | 355190.3947 | 1911.6053 | 357102 | 0 | 0 | 0 | 0 | 2444338.6165 | 0 | 0 | 0 | 0 | 0 | 0 | 0 | 0 | 0 | 0 | 0 | 0 | 0 | 0 | 0 | 0 | 0 | 0 | 0 | 0 | 0 | 0 | 0 | 0 | 0 | 0 | 0 | 0 | 0 | 0 | 0 | 0
2016-04-16 13:00 | 0 | 0 | 0 | 0 | 197386.8271 | 171944.1729 | 369331 | 0 | 0 | 0 | 0 | 2444338.6165 | 0 | 0 | 0 | 0 | 0 | 0 | 0 | 0 | 0 | 0 | 0 | 0 | 0 | 0 | 0 | 0 | 0 | 0 | 0 | 0 | 0 | 0 | 0 | 0 | 0 | 0 | 0 | 0 | 0 | 0 | 0 | 0
2016-04-16 14:00 | 0 | 0 | 0 | 0 | 0 | 512599.8748 | 378117 | 0 | 0 | 0 | 0 | 2578821.4913 | 0 | 0 | 0 | 0 | 0 | 0 | 0 | 0 | 0 | 0 | 0 | 0 | 0 | 0 | 0 | 0 | 134482.8748 | 0 | 0 | 0 | 0 | 0 | 0 | 0 | 0 | 0 | 0 | 0 | 0 | 0 | 0 | 0
2016-04-16 15:00 | 0 | 0 | 0 | 0 | 0 | 549084.1899 | 382861 | 0 | 0 | 0 | 0 | 2745044.6812 | 0 | 0 | 0 | 0 | 0 | 0 | 0 | 0 | 0 | 0 | 0 | 0 | 0 | 0 | 0 | 0 | 166223.1899 | 0 | 0 | 0 | 0 | 0 | 0 | 0 | 0 | 0 | 0 | 0 | 0 | 0 | 0 | 0
2016-04-16 16:00 | 0 | 0 | 0 | 0 | 0 | 551364.1899 | 385141 | 0 | 0 | 0 | 0 | 2911267.8711 | 0 | 0 | 0 | 0 | 0 | 0 | 0 | 0 | 0 | 0 | 0 | 0 | 0 | 0 | 0 | 0 | 166223.1899 | 0 | 0 | 0 | 0 | 0 | 0 | 0 | 0 | 0 | 0 | 0 | 0 | 0 | 0 | 0
2016-04-16 17:00 | 0 | 0 | 0 | 0 | 0 | 550564.1899 | 384341 | 0 | 0 | 0 | 0 | 3077491.061 | 0 | 0 | 0 | 0 | 0 | 0 | 0 | 0 | 0 | 0 | 0 | 0 | 0 | 0 | 0 | 0 | 166223.1899 | 0 | 0 | 0 | 0 | 0 | 0 | 0 | 0 | 0 | 0 | 0 | 0 | 0 | 0 | 0
2016-04-16 18:00 | 0 | 0 | 0 | 0 | 0 | 549993.1899 | 383770 | 0 | 0 | 0 | 0 | 3243714.2509 | 0 | 0 | 0 | 0 | 0 | 0 | 0 | 0 | 0 | 0 | 0 | 0 | 0 | 0 | 0 | 0 | 166223.1899 | 0 | 0 | 0 | 0 | 0 | 0 | 0 | 0 | 0 | 0 | 0 | 0 | 0 | 0 | 0
2016-04-16 19:00 | 0 | 0 | 0 | 0 | 0 | 666198.9427 | 384101 | 0 | 0 | 0 | 0 | 3409937.4408 | 0 | 0 | 0 | 0 | 0 | 0 | 115874.7528 | 0 | 0 | 0 | 0 | 0 | 0 | 0 | 0 | 0 | 166223.1899 | 0 | 0 | 0 | 0 | 0 | 0 | 0 | 0 | 115874.7528 | 0 | 0 | 0 | 0 | 0 | 0
2016-04-16 20:00 | 0 | 0 | 0 | 0 | 0 | 435810.4371 | 385462 | 0 | 0 | 0 | 0 | 3576160.6308 | 0 | 0 | 0 | 0 | 0 | 0 | 0 | 0 | 0 | 0 | 0 | 0 | 0 | 0 | 0 | 0 | 166223.1899 | 0 | 0 | 0 | 0 | 0 | 0 | 0 | 0 | -115874.7528 | 0 | 0 | 0 | 0 | 0 | 0
2016-04-16 21:00 | 0 | 0 | 0 | 0 | 0 | 663204.1291 | 387085 | 0 | 0 | 0 | 0 | 3742383.8207 | 0 | 0 | 0 | 0 | 0 | 0 | 109895.9392 | 0 | 0 | 0 | 0 | 0 | 0 | 0 | 0 | 0 | 166223.1899 | 0 | 0 | 0 | 0 | 0 | 0 | 0 | 0 | 109895.9392 | 0 | 0 | 0 | 0 | 0 | 0
2016-04-16 22:00 | 0 | 0 | 0 | 0 | 0 | 670199.9427 | 388102 | 0 | 0 | 0 | 0 | 3908607.0106 | 0 | 0 | 0 | 0 | 0 | 0 | 225770.692 | 0 | 0 | 0 | 0 | 0 | 0 | 0 | 0 | 0 | 166223.1899 | 0 | 0 | 0 | 0 | 0 | 0 | 0 | 0 | 115874.7528 | 0 | 0 | 0 | 0 | 0 | 0
2016-04-16 23:00 | 0 | 0 | 0 | 0 | 0 | 606058.843 | 388037 | 0 | 0 | 0 | 0 | 4074830.2005 | 0 | 0 | 0 | 0 | 0 | 0 | 277569.3451 | 0 | 0 | 0 | 0 | 0 | 0 | 0 | 0 | 0 | 166223.1899 | 0 | 0 | 0 | 0 | 0 | 0 | 0 | 0 | 51798.6531 | 0 | 0 | 0 | 0 | 0 | 0
2016-04-17 | 0 | 0 | 0 | 0 | 0 | 421746.452 | 394464 | 0 | 0 | 0 | 0 | 4102112.6525 | 0 | 0 | 0 | 0 | 0 | 0 | 277569.3451 | 0 | 0 | 0 | 0 | 0 | 0 | 0 | 0 | 0 | 27282.452 | 0 | 0 | 0 | 0 | 0 | 0 | 0 | 0 | 0 | 0 | 0 | 0 | 0 | 0 | 0
2016-04-17 01:00 | 0 | 0 | 0 | 0 | 0 | 133031.0303 | 395190 | 0 | 0 | 0 | 0 | 3955828.4357 | 0 | 0 | 0 | 0 | 0 | 0 | 161694.5923 | 0 | 0 | 0 | 0 | 0 | 0 | 0 | 0 | 0 | 0 | 146284.2169 | 0 | 0 | 0 | 0 | 0 | 0 | 0 | -115874.7528 | 0 | 0 | 0 | 0 | 0 | 0
2016-04-17 02:00 | 0 | 0 | 0 | 0 | 64038.0211 | 128.7247 | 384800 | 0 | 0 | 0 | 0 | 3681015.0209 | 0 | 0 | 0 | 0 | 0 | 0 | 115874.7528 | 0 | 0 | 0 | 0 | 0 | 0 | 0 | 0 | 0 | 0 | 274813.4148 | 0 | 0 | 0 | 0 | 0 | 0 | 0 | -45819.8395 | 0 | 0 | 0 | 0 | 0 | 0
2016-04-17 03:00 | 0 | 0 | 0 | 0 | 253472.2472 | 0 | 369347 | 0 | 0 | 0 | 0 | 3681015.0209 | 0 | 0 | 0 | 0 | 0 | 0 | 0 | 0 | 0 | 0 | 0 | 0 | 0 | 0 | 0 | 0 | 0 | 0 | 0 | 0 | 0 | 0 | 0 | 0 | 0 | -115874.7528 | 0 | 0 | 0 | 0 | 0 | 0
2016-04-17 04:00 | 0 | 0 | 0 | 0 | 192814.338 | 0 | 351753 | 0 | 0 | 0 | 0 | 3406201.6061 | 0 | 0 | 0 | 0 | 0 | 0 | 115874.7528 | 0 | 0 | 0 | 0 | 0 | 0 | 0 | 0 | 0 | 0 | 274813.4148 | 0 | 0 | 0 | 0 | 0 | 0 | 0 | 115874.7528 | 0 | 0 | 0 | 0 | 0 | 0
2016-04-17 05:00 | 0 | 0 | 0 | 0 | 219975.2472 | 0 | 335850 | 0 | 0 | 0 | 0 | 3406201.6061 | 0 | 0 | 0 | 0 | 0 | 0 | 0 | 0 | 0 | 0 | 0 | 0 | 0 | 0 | 0 | 0 | 0 | 0 | 0 | 0 | 0 | 0 | 0 | 0 | 0 | -115874.7528 | 0 | 0 | 0 | 0 | 0 | 0
2016-04-17 06:00 | 0 | 0 | 0 | 0 | 165108.338 | 0 | 324047 | 0 | 0 | 0 | 0 | 3131388.1913 | 0 | 0 | 0 | 0 | 0 | 0 | 115874.7528 | 0 | 0 | 0 | 0 | 0 | 0 | 0 | 0 | 0 | 0 | 274813.4148 | 0 | 0 | 0 | 0 | 0 | 0 | 0 | 115874.7528 | 0 | 0 | 0 | 0 | 0 | 0
2016-04-17 07:00 | 0 | 0 | 0 | 0 | 200756.2472 | 0 | 316631 | 0 | 0 | 0 | 0 | 3131388.1913 | 0 | 0 | 0 | 0 | 0 | 0 | 0 | 0 | 0 | 0 | 0 | 0 | 0 | 0 | 0 | 0 | 0 | 0 | 0 | 0 | 0 | 0 | 0 | 0 | 0 | -115874.7528 | 0 | 0 | 0 | 0 | 0 | 0
2016-04-17 08:00 | 0 | 0 | 0 | 0 | 154651.338 | 0 | 313590 | 0 | 0 | 0 | 0 | 2856574.7766 | 0 | 0 | 0 | 0 | 0 | 0 | 115874.7528 | 0 | 0 | 0 | 0 | 0 | 0 | 0 | 0 | 0 | 0 | 274813.4148 | 0 | 0 | 0 | 0 | 0 | 0 | 0 | 115874.7528 | 0 | 0 | 0 | 0 | 0 | 0
2016-04-17 09:00 | 0 | 0 | 0 | 0 | 198863.2472 | 0 | 314738 | 0 | 0 | 0 | 0 | 2856574.7766 | 0 | 0 | 0 | 0 | 0 | 0 | 0 | 0 | 0 | 0 | 0 | 0 | 0 | 0 | 0 | 0 | 0 | 0 | 0 | 0 | 0 | 0 | 0 | 0 | 0 | -115874.7528 | 0 | 0 | 0 | 0 | 0 | 0
2016-04-17 10:00 | 0 | 0 | 0 | 0 | 159477.338 | 0 | 318416 | 0 | 0 | 0 | 0 | 2581761.3618 | 0 | 0 | 0 | 0 | 0 | 0 | 115874.7528 | 0 | 0 | 0 | 0 | 0 | 0 | 0 | 0 | 0 | 0 | 274813.4148 | 0 | 0 | 0 | 0 | 0 | 0 | 0 | 115874.7528 | 0 | 0 | 0 | 0 | 0 | 0
2016-04-17 11:00 | 0 | 0 | 0 | 0 | 208791.2472 | 0 | 324666 | 0 | 0 | 0 | 0 | 2581761.3618 | 0 | 0 | 0 | 0 | 0 | 0 | 0 | 0 | 0 | 0 | 0 | 0 | 0 | 0 | 0 | 0 | 0 | 0 | 0 | 0 | 0 | 0 | 0 | 0 | 0 | -115874.7528 | 0 | 0 | 0 | 0 | 0 | 0
2016-04-17 12:00 | 0 | 0 | 0 | 0 | 333969.4821 | 2429.5179 | 336399 | 0 | 0 | 0 | 0 | 2581761.3618 | 0 | 0 | 0 | 0 | 0 | 0 | 0 | 0 | 0 | 0 | 0 | 0 | 0 | 0 | 0 | 0 | 0 | 0 | 0 | 0 | 0 | 0 | 0 | 0 | 0 | 0 | 0 | 0 | 0 | 0 | 0 | 0
2016-04-17 13:00 | 0 | 0 | 0 | 0 | 144764.5231 | 204152.4769 | 348917 | 0 | 0 | 0 | 0 | 2581761.3618 | 0 | 0 | 0 | 0 | 0 | 0 | 0 | 0 | 0 | 0 | 0 | 0 | 0 | 0 | 0 | 0 | 0 | 0 | 0 | 0 | 0 | 0 | 0 | 0 | 0 | 0 | 0 | 0 | 0 | 0 | 0 | 0
2016-04-17 14:00 | 0 | 0 | 0 | 0 | 0 | 524087.1899 | 357864 | 0 | 0 | 0 | 0 | 2747984.5517 | 0 | 0 | 0 | 0 | 0 | 0 | 0 | 0 | 0 | 0 | 0 | 0 | 0 | 0 | 0 | 0 | 166223.1899 | 0 | 0 | 0 | 0 | 0 | 0 | 0 | 0 | 0 | 0 | 0 | 0 | 0 | 0 | 0
2016-04-17 15:00 | 0 | 0 | 0 | 0 | 0 | 530208.1899 | 363985 | 0 | 0 | 0 | 0 | 2914207.7416 | 0 | 0 | 0 | 0 | 0 | 0 | 0 | 0 | 0 | 0 | 0 | 0 | 0 | 0 | 0 | 0 | 166223.1899 | 0 | 0 | 0 | 0 | 0 | 0 | 0 | 0 | 0 | 0 | 0 | 0 | 0 | 0 | 0
2016-04-17 16:00 | 0 | 0 | 0 | 0 | 0 | 535882.1899 | 369659 | 0 | 0 | 0 | 0 | 3080430.9315 | 0 | 0 | 0 | 0 | 0 | 0 | 0 | 0 | 0 | 0 | 0 | 0 | 0 | 0 | 0 | 0 | 166223.1899 | 0 | 0 | 0 | 0 | 0 | 0 | 0 | 0 | 0 | 0 | 0 | 0 | 0 | 0 | 0
2016-04-17 17:00 | 0 | 0 | 0 | 0 | 0 | 540084.1899 | 373861 | 0 | 0 | 0 | 0 | 3246654.1214 | 0 | 0 | 0 | 0 | 0 | 0 | 0 | 0 | 0 | 0 | 0 | 0 | 0 | 0 | 0 | 0 | 166223.1899 | 0 | 0 | 0 | 0 | 0 | 0 | 0 | 0 | 0 | 0 | 0 | 0 | 0 | 0 | 0
2016-04-17 18:00 | 0 | 0 | 0 | 0 | 0 | 543435.1899 | 377212 | 0 | 0 | 0 | 0 | 3412877.3113 | 0 | 0 | 0 | 0 | 0 | 0 | 0 | 0 | 0 | 0 | 0 | 0 | 0 | 0 | 0 | 0 | 166223.1899 | 0 | 0 | 0 | 0 | 0 | 0 | 0 | 0 | 0 | 0 | 0 | 0 | 0 | 0 | 0
2016-04-17 19:00 | 0 | 0 | 0 | 0 | 0 | 662315.9427 | 380218 | 0 | 0 | 0 | 0 | 3579100.5013 | 0 | 0 | 0 | 0 | 0 | 0 | 115874.7528 | 0 | 0 | 0 | 0 | 0 | 0 | 0 | 0 | 0 | 166223.1899 | 0 | 0 | 0 | 0 | 0 | 0 | 0 | 0 | 115874.7528 | 0 | 0 | 0 | 0 | 0 | 0
2016-04-17 20:00 | 0 | 0 | 0 | 0 | 0 | 435393.4371 | 385045 | 0 | 0 | 0 | 0 | 3745323.6912 | 0 | 0 | 0 | 0 | 0 | 0 | 0 | 0 | 0 | 0 | 0 | 0 | 0 | 0 | 0 | 0 | 166223.1899 | 0 | 0 | 0 | 0 | 0 | 0 | 0 | 0 | -115874.7528 | 0 | 0 | 0 | 0 | 0 | 0
2016-04-17 21:00 | 0 | 0 | 0 | 0 | 0 | 629524.2605 | 391181 | 0 | 0 | 0 | 0 | 3911546.8811 | 0 | 0 | 0 | 0 | 0 | 0 | 72120.0706 | 0 | 0 | 0 | 0 | 0 | 0 | 0 | 0 | 0 | 166223.1899 | 0 | 0 | 0 | 0 | 0 | 0 | 0 | 0 | 72120.0706 | 0 | 0 | 0 | 0 | 0 | 0
2016-04-17 22:00 | 0 | 0 | 0 | 0 | 0 | 678212.9427 | 396115 | 0 | 0 | 0 | 0 | 4077770.071 | 0 | 0 | 0 | 0 | 0 | 0 | 187994.8234 | 0 | 0 | 0 | 0 | 0 | 0 | 0 | 0 | 0 | 166223.1899 | 0 | 0 | 0 | 0 | 0 | 0 | 0 | 0 | 115874.7528 | 0 | 0 | 0 | 0 | 0 | 0
2016-04-17 23:00 | 0 | 0 | 0 | 0 | 0 | 655647.7116 | 399850 | 0 | 0 | 0 | 0 | 4243993.2609 | 0 | 0 | 0 | 0 | 0 | 0 | 277569.3451 | 0 | 0 | 0 | 0 | 0 | 0 | 0 | 0 | 0 | 166223.1899 | 0 | 0 | 0 | 0 | 0 | 0 | 0 | 0 | 89574.5217 | 0 | 0 | 0 | 0 | 0 | 0
2016-04-18 | 0 | 0 | 0 | 0 | 0 | 449670.9744 | 409894 | 0 | 0 | 0 | 0 | 4329590.0747 | 0 | 0 | 0 | 0 | 0 | 0 | 231749.5056 | 0 | 0 | 0 | 0 | 0 | 0 | 0 | 0 | 0 | 85596.8138 | 0 | 0 | 0 | 0 | 0 | 0 | 0 | 0 | -45819.8395 | 0 | 0 | 0 | 0 | 0 | 0
2016-04-18 01:00 | 0 | 0 | 0 | 0 | 160276.5896 | 134123.6576 | 410275 | 0 | 0 | 0 | 0 | 4329590.0747 | 0 | 0 | 0 | 0 | 0 | 0 | 115874.7528 | 0 | 0 | 0 | 0 | 0 | 0 | 0 | 0 | 0 | 0 | 0 | 0 | 0 | 0 | 0 | 0 | 0 | 0 | -115874.7528 | 0 | 0 | 0 | 0 | 0 | 0
2016-04-18 02:00 | 0 | 0 | 0 | 0 | 3576.8795 | 165.9529 | 394431 | 0 | 0 | 0 | 0 | 4054776.6599 | 0 | 0 | 0 | 0 | 0 | 0 | 0 | 0 | 0 | 0 | 0 | 0 | 0 | 0 | 0 | 0 | 0 | 274813.4148 | 0 | 0 | 0 | 0 | 0 | 0 | 0 | -115874.7528 | 0 | 0 | 0 | 0 | 0 | 0
2016-04-18 03:00 | 0 | 0 | 0 | 0 | 381290.3019 | 0 | 373893 | 0 | 0 | 0 | 0 | 3946299.209 | 0 | 0 | 0 | 0 | 0 | 0 | 115874.7528 | 0 | 0 | 0 | 0 | 0 | 0 | 0 | 0 | 0 | 0 | 108477.451 | 0 | 0 | 0 | 0 | 0 | 0 | 0 | 115874.7528 | 0 | 0 | 0 | 0 | 0 | 0
2016-04-18 04:00 | 0 | 0 | 0 | 0 | 0 | 0 | 352812 | 0 | 0 | 0 | 0 | 3709361.9618 | 0 | 0 | 0 | 0 | 0 | 0 | 0 | 0 | 0 | 0 | 0 | 0 | 0 | 0 | 0 | 0 | 0 | 236937.2472 | 0 | 0 | 0 | 0 | 0 | 0 | 0 | -115874.7528 | 0 | 0 | 0 | 0 | 0 | 0
2016-04-18 05:00 | 0 | 0 | 0 | 0 | 334625.6054 | 0 | 335936 | 0 | 0 | 0 | 0 | 3592176.8144 | 0 | 0 | 0 | 0 | 0 | 0 | 115874.7528 | 0 | 0 | 0 | 0 | 0 | 0 | 0 | 0 | 0 | 0 | 117185.1475 | 0 | 0 | 0 | 0 | 0 | 0 | 0 | 115874.7528 | 0 | 0 | 0 | 0 | 0 | 0
2016-04-18 06:00 | 0 | 0 | 0 | 0 | 208586.2472 | 0 | 324461 | 0 | 0 | 0 | 0 | 3592176.8144 | 0 | 0 | 0 | 0 | 0 | 0 | 0 | 0 | 0 | 0 | 0 | 0 | 0 | 0 | 0 | 0 | 0 | 0 | 0 | 0 | 0 | 0 | 0 | 0 | 0 | -115874.7528 | 0 | 0 | 0 | 0 | 0 | 0
2016-04-18 07:00 | 0 | 0 | 0 | 0 | 303664.7713 | 0 | 317564 | 0 | 0 | 0 | 0 | 3462402.8328 | 0 | 0 | 0 | 0 | 0 | 0 | 115874.7528 | 0 | 0 | 0 | 0 | 0 | 0 | 0 | 0 | 0 | 0 | 129773.9815 | 0 | 0 | 0 | 0 | 0 | 0 | 0 | 115874.7528 | 0 | 0 | 0 | 0 | 0 | 0
2016-04-18 08:00 | 0 | 0 | 0 | 0 | 0 | 0 | 318785 | 0 | 0 | 0 | 0 | 3259492.5856 | 0 | 0 | 0 | 0 | 0 | 0 | 0 | 0 | 0 | 0 | 0 | 0 | 0 | 0 | 0 | 0 | 0 | 202910.2472 | 0 | 0 | 0 | 0 | 0 | 0 | 0 | -115874.7528 | 0 | 0 | 0 | 0 | 0 | 0
2016-04-18 09:00 | 0 | 0 | 0 | 0 | 293086.2185 | 0 | 330821 | 0 | 0 | 0 | 0 | 3105883.0513 | 0 | 0 | 0 | 0 | 0 | 0 | 115874.7528 | 0 | 0 | 0 | 0 | 0 | 0 | 0 | 0 | 0 | 0 | 153609.5343 | 0 | 0 | 0 | 0 | 0 | 0 | 0 | 115874.7528 | 0 | 0 | 0 | 0 | 0 | 0
2016-04-18 10:00 | 0 | 0 | 0 | 0 | 291510.7778 | 0 | 355668 | 0 | 0 | 0 | 0 | 3041725.8291 | 0 | 0 | 0 | 0 | 0 | 0 | 115874.7528 | 0 | 0 | 0 | 0 | 0 | 0 | 0 | 0 | 0 | 0 | 64157.2222 | 0 | 0 | 0 | 0 | 0 | 0 | 0 | 0 | 0 | 0 | 0 | 0 | 0 | 0
2016-04-18 11:00 | 0 | 0 | 0 | 0 | 263727.2472 | 0 | 379602 | 0 | 0 | 0 | 0 | 3041725.8291 | 0 | 0 | 0 | 0 | 0 | 0 | 0 | 0 | 0 | 0 | 0 | 0 | 0 | 0 | 0 | 0 | 0 | 0 | 0 | 0 | 0 | 0 | 0 | 0 | 0 | -115874.7528 | 0 | 0 | 0 | 0 | 0 | 0
2016-04-18 12:00 | 0 | 0 | 0 | 0 | 265732.6498 | 4096.8055 | 393054 | 0 | 0 | 0 | 0 | 2918501.2844 | 0 | 0 | 0 | 0 | 0 | 0 | 0 | 0 | 0 | 0 | 0 | 0 | 0 | 0 | 0 | 0 | 0 | 123224.5447 | 0 | 0 | 0 | 0 | 0 | 0 | 0 | 0 | 0 | 0 | 0 | 0 | 0 | 0
2016-04-18 13:00 | 0 | 0 | 0 | 0 | 0 | 210962.202 | 402340 | 0 | 0 | 0 | 0 | 2727123.4864 | 0 | 0 | 0 | 0 | 0 | 0 | 0 | 0 | 0 | 0 | 0 | 0 | 0 | 0 | 0 | 0 | 0 | 191377.798 | 0 | 0 | 0 | 0 | 0 | 0 | 0 | 0 | 0 | 0 | 0 | 0 | 0 | 0
2016-04-18 14:00 | 0 | 0 | 0 | 0 | 0 | 577737.1899 | 411514 | 0 | 0 | 0 | 0 | 2893346.6763 | 0 | 0 | 0 | 0 | 0 | 0 | 0 | 0 | 0 | 0 | 0 | 0 | 0 | 0 | 0 | 0 | 166223.1899 | 0 | 0 | 0 | 0 | 0 | 0 | 0 | 0 | 0 | 0 | 0 | 0 | 0 | 0 | 0
2016-04-18 15:00 | 0 | 0 | 0 | 0 | 0 | 584798.1899 | 418575 | 0 | 0 | 0 | 0 | 3059569.8663 | 0 | 0 | 0 | 0 | 0 | 0 | 0 | 0 | 0 | 0 | 0 | 0 | 0 | 0 | 0 | 0 | 166223.1899 | 0 | 0 | 0 | 0 | 0 | 0 | 0 | 0 | 0 | 0 | 0 | 0 | 0 | 0 | 0
2016-04-18 16:00 | 0 | 0 | 0 | 0 | 0 | 590149.1899 | 423926 | 0 | 0 | 0 | 0 | 3225793.0562 | 0 | 0 | 0 | 0 | 0 | 0 | 0 | 0 | 0 | 0 | 0 | 0 | 0 | 0 | 0 | 0 | 166223.1899 | 0 | 0 | 0 | 0 | 0 | 0 | 0 | 0 | 0 | 0 | 0 | 0 | 0 | 0 | 0
2016-04-18 17:00 | 0 | 0 | 0 | 0 | 0 | 596331.1899 | 430108 | 0 | 0 | 0 | 0 | 3392016.2461 | 0 | 0 | 0 | 0 | 0 | 0 | 0 | 0 | 0 | 0 | 0 | 0 | 0 | 0 | 0 | 0 | 166223.1899 | 0 | 0 | 0 | 0 | 0 | 0 | 0 | 0 | 0 | 0 | 0 | 0 | 0 | 0 | 0
2016-04-18 18:00 | 0 | 0 | 0 | 0 | 0 | 617872.2014 | 435650 | 0 | 0 | 0 | 0 | 3558239.436 | 0 | 0 | 0 | 0 | 0 | 0 | 15999.0115 | 0 | 0 | 0 | 0 | 0 | 0 | 0 | 0 | 0 | 166223.1899 | 0 | 0 | 0 | 0 | 0 | 0 | 0 | 0 | 15999.0115 | 0 | 0 | 0 | 0 | 0 | 0
2016-04-18 19:00 | 0 | 0 | 0 | 0 | 0 | 722991.9427 | 440894 | 0 | 0 | 0 | 0 | 3724462.6259 | 0 | 0 | 0 | 0 | 0 | 0 | 131873.7644 | 0 | 0 | 0 | 0 | 0 | 0 | 0 | 0 | 0 | 166223.1899 | 0 | 0 | 0 | 0 | 0 | 0 | 0 | 0 | 115874.7528 | 0 | 0 | 0 | 0 | 0 | 0
2016-04-18 20:00 | 0 | 0 | 0 | 0 | 0 | 496471.4371 | 446123 | 0 | 0 | 0 | 0 | 3890685.8158 | 0 | 0 | 0 | 0 | 0 | 0 | 15999.0115 | 0 | 0 | 0 | 0 | 0 | 0 | 0 | 0 | 0 | 166223.1899 | 0 | 0 | 0 | 0 | 0 | 0 | 0 | 0 | -115874.7528 | 0 | 0 | 0 | 0 | 0 | 0
2016-04-18 21:00 | 0 | 0 | 0 | 0 | 0 | 731805.9427 | 449708 | 0 | 0 | 0 | 0 | 4056909.0057 | 0 | 0 | 0 | 0 | 0 | 0 | 131873.7644 | 0 | 0 | 0 | 0 | 0 | 0 | 0 | 0 | 0 | 166223.1899 | 0 | 0 | 0 | 0 | 0 | 0 | 0 | 0 | 115874.7528 | 0 | 0 | 0 | 0 | 0 | 0
2016-04-18 22:00 | 0 | 0 | 0 | 0 | 0 | 731704.9427 | 449607 | 0 | 0 | 0 | 0 | 4223132.1956 | 0 | 0 | 0 | 0 | 0 | 0 | 247748.5172 | 0 | 0 | 0 | 0 | 0 | 0 | 0 | 0 | 0 | 166223.1899 | 0 | 0 | 0 | 0 | 0 | 0 | 0 | 0 | 115874.7528 | 0 | 0 | 0 | 0 | 0 | 0
2016-04-18 23:00 | 0 | 0 | 0 | 0 | 0 | 643526.0178 | 447482 | 0 | 0 | 0 | 0 | 4389355.3856 | 0 | 0 | 0 | 0 | 0 | 0 | 277569.3451 | 0 | 0 | 0 | 0 | 0 | 0 | 0 | 0 | 0 | 166223.1899 | 0 | 0 | 0 | 0 | 0 | 0 | 0 | 0 | 29820.8279 | 0 | 0 | 0 | 0 | 0 | 0
2016-04-19 | 0 | 0 | 0 | 0 | 0 | 469179.2047 | 451741 | 0 | 0 | 0 | 0 | 4522668.343 | 0 | 0 | 0 | 0 | 0 | 0 | 161694.5923 | 0 | 0 | 0 | 0 | 0 | 0 | 0 | 0 | 0 | 133312.9575 | 0 | 0 | 0 | 0 | 0 | 0 | 0 | 0 | -115874.7528 | 0 | 0 | 0 | 0 | 0 | 0
2016-04-19 01:00 | 0 | 0 | 0 | 0 | 0 | 139465.7219 | 445831 | 0 | 0 | 0 | 0 | 4332177.8177 | 0 | 0 | 0 | 0 | 0 | 0 | 45819.8395 | 0 | 0 | 0 | 0 | 0 | 0 | 0 | 0 | 0 | 0 | 190490.5253 | 0 | 0 | 0 | 0 | 0 | 0 | 0 | -115874.7528 | 0 | 0 | 0 | 0 | 0 | 0
2016-04-19 02:00 | 0 | 0 | 0 | 0 | 337391.2227 | 202.0466 | 423020 | 0 | 0 | 0 | 0 | 4176696.1737 | 0 | 0 | 0 | 0 | 0 | 0 | 115874.7528 | 0 | 0 | 0 | 0 | 0 | 0 | 0 | 0 | 0 | 0 | 155481.644 | 0 | 0 | 0 | 0 | 0 | 0 | 0 | 70054.9134 | 0 | 0 | 0 | 0 | 0 | 0
2016-04-19 03:00 | 0 | 0 | 0 | 0 | 5216.8324 | 0 | 395905 | 0 | 0 | 0 | 0 | 3901882.7589 | 0 | 0 | 0 | 0 | 0 | 0 | 0 | 0 | 0 | 0 | 0 | 0 | 0 | 0 | 0 | 0 | 0 | 274813.4148 | 0 | 0 | 0 | 0 | 0 | 0 | 0 | -115874.7528 | 0 | 0 | 0 | 0 | 0 | 0
2016-04-19 04:00 | 0 | 0 | 0 | 0 | 320335.04 | 0 | 370617 | 0 | 0 | 0 | 0 | 3735726.0461 | 0 | 0 | 0 | 0 | 0 | 0 | 115874.7528 | 0 | 0 | 0 | 0 | 0 | 0 | 0 | 0 | 0 | 0 | 166156.7128 | 0 | 0 | 0 | 0 | 0 | 0 | 0 | 115874.7528 | 0 | 0 | 0 | 0 | 0 | 0
2016-04-19 05:00 | 0 | 0 | 0 | 0 | 235206.2472 | 0 | 351081 | 0 | 0 | 0 | 0 | 3735726.0461 | 0 | 0 | 0 | 0 | 0 | 0 | 0 | 0 | 0 | 0 | 0 | 0 | 0 | 0 | 0 | 0 | 0 | 0 | 0 | 0 | 0 | 0 | 0 | 0 | 0 | -115874.7528 | 0 | 0 | 0 | 0 | 0 | 0
2016-04-19 06:00 | 0 | 0 | 0 | 0 | 263578.3986 | 0 | 335723 | 0 | 0 | 0 | 0 | 3547706.6918 | 0 | 0 | 0 | 0 | 0 | 0 | 115874.7528 | 0 | 0 | 0 | 0 | 0 | 0 | 0 | 0 | 0 | 0 | 188019.3543 | 0 | 0 | 0 | 0 | 0 | 0 | 0 | 115874.7528 | 0 | 0 | 0 | 0 | 0 | 0
2016-04-19 07:00 | 0 | 0 | 0 | 0 | 234979.4653 | 0 | 326292 | 0 | 0 | 0 | 0 | 3432840.5925 | 0 | 0 | 0 | 0 | 0 | 0 | 139428.3175 | 0 | 0 | 0 | 0 | 0 | 0 | 0 | 0 | 0 | 0 | 114866.0994 | 0 | 0 | 0 | 0 | 0 | 0 | 0 | 23553.5646 | 0 | 0 | 0 | 0 | 0 | 0
2016-04-19 08:00 | 0 | 0 | 0 | 0 | 0 | 0 | 324772 | 0 | 0 | 0 | 0 | 3223943.3453 | 0 | 0 | 0 | 0 | 0 | 0 | 23553.5646 | 0 | 0 | 0 | 0 | 0 | 0 | 0 | 0 | 0 | 0 | 208897.2472 | 0 | 0 | 0 | 0 | 0 | 0 | 0 | -115874.7528 | 0 | 0 | 0 | 0 | 0 | 0
2016-04-19 09:00 | 0 | 0 | 0 | 0 | 190365.6958 | 0 | 334201 | 0 | 0 | 0 | 0 | 2964233.2882 | 0 | 0 | 0 | 0 | 0 | 0 | 139428.3175 | 0 | 0 | 0 | 0 | 0 | 0 | 0 | 0 | 0 | 0 | 259710.0571 | 0 | 0 | 0 | 0 | 0 | 0 | 0 | 115874.7528 | 0 | 0 | 0 | 0 | 0 | 0
2016-04-19 10:00 | 0 | 0 | 0 | 0 | 175488.7734 | 0 | 357981 | 0 | 0 | 0 | 0 | 2689419.8734 | 0 | 0 | 0 | 0 | 0 | 0 | 231749.5056 | 0 | 0 | 0 | 0 | 0 | 0 | 0 | 0 | 0 | 0 | 274813.4148 | 0 | 0 | 0 | 0 | 0 | 0 | 0 | 92321.1882 | 0 | 0 | 0 | 0 | 0 | 0
2016-04-19 11:00 | 0 | 0 | 0 | 0 | 167030.257 | 0 | 381298 | 0 | 0 | 0 | 0 | 2591026.8833 | 0 | 0 | 0 | 0 | 0 | 0 | 115874.7528 | 0 | 0 | 0 | 0 | 0 | 0 | 0 | 0 | 0 | 0 | 98392.9901 | 0 | 0 | 0 | 0 | 0 | 0 | 0 | -115874.7528 | 0 | 0 | 0 | 0 | 0 | 0
2016-04-19 12:00 | 0 | 0 | 0 | 0 | 134919.4327 | 2616.1412 | 394412 | 0 | 0 | 0 | 0 | 2450025.21 | 0 | 0 | 0 | 0 | 0 | 0 | 0 | 0 | 0 | 0 | 0 | 0 | 0 | 0 | 0 | 0 | 0 | 141001.6733 | 0 | 0 | 0 | 0 | 0 | 0 | 0 | -115874.7528 | 0 | 0 | 0 | 0 | 0 | 0
2016-04-19 13:00 | 0 | 0 | 0 | 0 | 86951.0932 | 204830.3772 | 403745 | 0 | 0 | 0 | 0 | 2338061.6805 | 0 | 0 | 0 | 0 | 0 | 0 | 0 | 0 | 0 | 0 | 0 | 0 | 0 | 0 | 0 | 0 | 0 | 111963.5295 | 0 | 0 | 0 | 0 | 0 | 0 | 0 | 0 | 0 | 0 | 0 | 0 | 0 | 0
2016-04-19 14:00 | 0 | 0 | 0 | 0 | 0 | 530260.9462 | 412923 | 0 | 0 | 0 | 0 | 2455399.6267 | 0 | 0 | 0 | 0 | 0 | 0 | 0 | 0 | 0 | 0 | 0 | 0 | 0 | 0 | 0 | 0 | 117337.9462 | 0 | 0 | 0 | 0 | 0 | 0 | 0 | 0 | 0 | 0 | 0 | 0 | 0 | 0 | 0
2016-04-19 15:00 | 0 | 0 | 0 | 0 | 0 | 586463.1899 | 420240 | 0 | 0 | 0 | 0 | 2621622.8167 | 0 | 0 | 0 | 0 | 0 | 0 | 0 | 0 | 0 | 0 | 0 | 0 | 0 | 0 | 0 | 0 | 166223.1899 | 0 | 0 | 0 | 0 | 0 | 0 | 0 | 0 | 0 | 0 | 0 | 0 | 0 | 0 | 0
2016-04-19 16:00 | 0 | 0 | 0 | 0 | 0 | 592710.1899 | 426487 | 0 | 0 | 0 | 0 | 2787846.0066 | 0 | 0 | 0 | 0 | 0 | 0 | 0 | 0 | 0 | 0 | 0 | 0 | 0 | 0 | 0 | 0 | 166223.1899 | 0 | 0 | 0 | 0 | 0 | 0 | 0 | 0 | 0 | 0 | 0 | 0 | 0 | 0 | 0
2016-04-19 17:00 | 0 | 0 | 0 | 0 | 0 | 599315.1899 | 433092 | 0 | 0 | 0 | 0 | 2954069.1965 | 0 | 0 | 0 | 0 | 0 | 0 | 0 | 0 | 0 | 0 | 0 | 0 | 0 | 0 | 0 | 0 | 166223.1899 | 0 | 0 | 0 | 0 | 0 | 0 | 0 | 0 | 0 | 0 | 0 | 0 | 0 | 0 | 0
2016-04-19 18:00 | 0 | 0 | 0 | 0 | 0 | 606034.1899 | 439811 | 0 | 0 | 0 | 0 | 3120292.3864 | 0 | 0 | 0 | 0 | 0 | 0 | 0 | 0 | 0 | 0 | 0 | 0 | 0 | 0 | 0 | 0 | 166223.1899 | 0 | 0 | 0 | 0 | 0 | 0 | 0 | 0 | 0 | 0 | 0 | 0 | 0 | 0 | 0
2016-04-19 19:00 | 0 | 0 | 0 | 0 | 0 | 726545.9427 | 444448 | 0 | 0 | 0 | 0 | 3286515.5763 | 0 | 0 | 0 | 0 | 0 | 0 | 115874.7528 | 0 | 0 | 0 | 0 | 0 | 0 | 0 | 0 | 0 | 166223.1899 | 0 | 0 | 0 | 0 | 0 | 0 | 0 | 0 | 115874.7528 | 0 | 0 | 0 | 0 | 0 | 0
2016-04-19 20:00 | 0 | 0 | 0 | 0 | 0 | 499358.4371 | 449010 | 0 | 0 | 0 | 0 | 3452738.7662 | 0 | 0 | 0 | 0 | 0 | 0 | 0 | 0 | 0 | 0 | 0 | 0 | 0 | 0 | 0 | 0 | 166223.1899 | 0 | 0 | 0 | 0 | 0 | 0 | 0 | 0 | -115874.7528 | 0 | 0 | 0 | 0 | 0 | 0
2016-04-19 21:00 | 0 | 0 | 0 | 0 | 0 | 726367.9291 | 451693 | 0 | 0 | 0 | 0 | 3618961.9561 | 0 | 0 | 0 | 0 | 0 | 0 | 108451.7392 | 0 | 0 | 0 | 0 | 0 | 0 | 0 | 0 | 0 | 166223.1899 | 0 | 0 | 0 | 0 | 0 | 0 | 0 | 0 | 108451.7392 | 0 | 0 | 0 | 0 | 0 | 0
2016-04-19 22:00 | 0 | 0 | 0 | 0 | 0 | 733034.9427 | 450937 | 0 | 0 | 0 | 0 | 3785185.146 | 0 | 0 | 0 | 0 | 0 | 0 | 224326.492 | 0 | 0 | 0 | 0 | 0 | 0 | 0 | 0 | 0 | 166223.1899 | 0 | 0 | 0 | 0 | 0 | 0 | 0 | 0 | 115874.7528 | 0 | 0 | 0 | 0 | 0 | 0
2016-04-19 23:00 | 0 | 0 | 0 | 0 | 0 | 668452.043 | 448986 | 0 | 0 | 0 | 0 | 3951408.336 | 0 | 0 | 0 | 0 | 0 | 0 | 277569.3451 | 0 | 0 | 0 | 0 | 0 | 0 | 0 | 0 | 0 | 166223.1899 | 0 | 0 | 0 | 0 | 0 | 0 | 0 | 0 | 53242.8531 | 0 | 0 | 0 | 0 | 0 | 0
2016-04-20 | 0 | 0 | 0 | 0 | 0 | 474697.9151 | 453335 | 0 | 0 | 0 | 0 | 4088646.0039 | 0 | 0 | 0 | 0 | 0 | 0 | 161694.5923 | 0 | 0 | 0 | 0 | 0 | 0 | 0 | 0 | 0 | 137237.6679 | 0 | 0 | 0 | 0 | 0 | 0 | 0 | 0 | -115874.7528 | 0 | 0 | 0 | 0 | 0 | 0
2016-04-20 01:00 | 0 | 0 | 0 | 0 | 0 | 124909.4046 | 447800 | 0 | 0 | 0 | 0 | 3813832.5891 | 0 | 0 | 0 | 0 | 0 | 0 | 113617.4117 | 0 | 0 | 0 | 0 | 0 | 0 | 0 | 0 | 0 | 0 | 274813.4148 | 0 | 0 | 0 | 0 | 0 | 0 | 0 | -48077.1806 | 0 | 0 | 0 | 0 | 0 | 0
2016-04-20 02:00 | 0 | 0 | 0 | 0 | 240279.0085 | 212.0156 | 425207 | 0 | 0 | 0 | 0 | 3742734.0248 | 0 | 0 | 0 | 0 | 0 | 0 | 0 | 0 | 0 | 0 | 0 | 0 | 0 | 0 | 0 | 0 | 0 | 71098.5643 | 0 | 0 | 0 | 0 | 0 | 0 | 0 | -113617.4117 | 0 | 0 | 0 | 0 | 0 | 0
2016-04-20 03:00 | 0 | 0 | 0 | 0 | 239402.338 | 0 | 398341 | 0 | 0 | 0 | 0 | 3467920.61 | 0 | 0 | 0 | 0 | 0 | 0 | 115874.7528 | 0 | 0 | 0 | 0 | 0 | 0 | 0 | 0 | 0 | 0 | 274813.4148 | 0 | 0 | 0 | 0 | 0 | 0 | 0 | 115874.7528 | 0 | 0 | 0 | 0 | 0 | 0
2016-04-20 04:00 | 0 | 0 | 0 | 0 | 257915.2472 | 0 | 373790 | 0 | 0 | 0 | 0 | 3467920.61 | 0 | 0 | 0 | 0 | 0 | 0 | 0 | 0 | 0 | 0 | 0 | 0 | 0 | 0 | 0 | 0 | 0 | 0 | 0 | 0 | 0 | 0 | 0 | 0 | 0 | -115874.7528 | 0 | 0 | 0 | 0 | 0 | 0
2016-04-20 05:00 | 0 | 0 | 0 | 0 | 244305.7784 | 0 | 354341 | 0 | 0 | 0 | 0 | 3242010.6357 | 0 | 0 | 0 | 0 | 0 | 0 | 115874.7528 | 0 | 0 | 0 | 0 | 0 | 0 | 0 | 0 | 0 | 0 | 225909.9744 | 0 | 0 | 0 | 0 | 0 | 0 | 0 | 115874.7528 | 0 | 0 | 0 | 0 | 0 | 0
2016-04-20 06:00 | 0 | 0 | 0 | 0 | 222704.4087 | 0 | 338967 | 0 | 0 | 0 | 0 | 3112031.1688 | 0 | 0 | 0 | 0 | 0 | 0 | 129591.6283 | 0 | 0 | 0 | 0 | 0 | 0 | 0 | 0 | 0 | 0 | 129979.4668 | 0 | 0 | 0 | 0 | 0 | 0 | 0 | 13716.8755 | 0 | 0 | 0 | 0 | 0 | 0
2016-04-20 07:00 | 0 | 0 | 0 | 0 | 0 | 0 | 329453 | 0 | 0 | 0 | 0 | 2898452.9216 | 0 | 0 | 0 | 0 | 0 | 0 | 13716.8755 | 0 | 0 | 0 | 0 | 0 | 0 | 0 | 0 | 0 | 0 | 213578.2472 | 0 | 0 | 0 | 0 | 0 | 0 | 0 | -115874.7528 | 0 | 0 | 0 | 0 | 0 | 0
2016-04-20 08:00 | 0 | 0 | 0 | 0 | 181499.2522 | 0 | 327697 | 0 | 0 | 0 | 0 | 2636380.421 | 0 | 0 | 0 | 0 | 0 | 0 | 129591.6283 | 0 | 0 | 0 | 0 | 0 | 0 | 0 | 0 | 0 | 0 | 262072.5006 | 0 | 0 | 0 | 0 | 0 | 0 | 0 | 115874.7528 | 0 | 0 | 0 | 0 | 0 | 0
2016-04-20 09:00 | 0 | 0 | 0 | 0 | 163195.4625 | 0 | 335851 | 0 | 0 | 0 | 0 | 2361567.0062 | 0 | 0 | 0 | 0 | 0 | 0 | 231749.5056 | 0 | 0 | 0 | 0 | 0 | 0 | 0 | 0 | 0 | 0 | 274813.4148 | 0 | 0 | 0 | 0 | 0 | 0 | 0 | 102157.8773 | 0 | 0 | 0 | 0 | 0 | 0
2016-04-20 10:00 | 0 | 0 | 0 | 0 | 152799.0101 | 0 | 359277 | 0 | 0 | 0 | 0 | 2270963.7692 | 0 | 0 | 0 | 0 | 0 | 0 | 115874.7528 | 0 | 0 | 0 | 0 | 0 | 0 | 0 | 0 | 0 | 0 | 90603.237 | 0 | 0 | 0 | 0 | 0 | 0 | 0 | -115874.7528 | 0 | 0 | 0 | 0 | 0 | 0
2016-04-20 11:00 | 0 | 0 | 0 | 0 | 150830.0801 | 0 | 381420 | 0 | 0 | 0 | 0 | 2156248.6021 | 0 | 0 | 0 | 0 | 0 | 0 | 0 | 0 | 0 | 0 | 0 | 0 | 0 | 0 | 0 | 0 | 0 | 114715.1671 | 0 | 0 | 0 | 0 | 0 | 0 | 0 | -115874.7528 | 0 | 0 | 0 | 0 | 0 | 0
2016-04-20 12:00 | 0 | 0 | 0 | 0 | 132137.674 | 7847.4974 | 393612 | 0 | 0 | 0 | 0 | 1902621.7736 | 0 | 0 | 0 | 0 | 0 | 0 | 0 | 0 | 0 | 0 | 0 | 0 | 0 | 0 | 0 | 0 | 0 | 253626.8286 | 0 | 0 | 0 | 0 | 0 | 0 | 0 | 0 | 0 | 0 | 0 | 0 | 0 | 0
2016-04-20 13:00 | 0 | 0 | 0 | 0 | 0 | 259964.7364 | 402045 | 0 | 0 | 0 | 0 | 1760541.51 | 0 | 0 | 0 | 0 | 0 | 0 | 0 | 0 | 0 | 0 | 0 | 0 | 0 | 0 | 0 | 0 | 0 | 142080.2636 | 0 | 0 | 0 | 0 | 0 | 0 | 0 | 0 | 0 | 0 | 0 | 0 | 0 | 0
2016-04-20 14:00 | 0 | 0 | 0 | 0 | 0 | 577712.1899 | 411489 | 0 | 0 | 0 | 0 | 1926764.6999 | 0 | 0 | 0 | 0 | 0 | 0 | 0 | 0 | 0 | 0 | 0 | 0 | 0 | 0 | 0 | 0 | 166223.1899 | 0 | 0 | 0 | 0 | 0 | 0 | 0 | 0 | 0 | 0 | 0 | 0 | 0 | 0 | 0
2016-04-20 15:00 | 0 | 0 | 0 | 0 | 0 | 584484.1899 | 418261 | 0 | 0 | 0 | 0 | 2092987.8898 | 0 | 0 | 0 | 0 | 0 | 0 | 0 | 0 | 0 | 0 | 0 | 0 | 0 | 0 | 0 | 0 | 166223.1899 | 0 | 0 | 0 | 0 | 0 | 0 | 0 | 0 | 0 | 0 | 0 | 0 | 0 | 0 | 0
2016-04-20 16:00 | 0 | 0 | 0 | 0 | 0 | 589818.1899 | 423595 | 0 | 0 | 0 | 0 | 2259211.0797 | 0 | 0 | 0 | 0 | 0 | 0 | 0 | 0 | 0 | 0 | 0 | 0 | 0 | 0 | 0 | 0 | 166223.1899 | 0 | 0 | 0 | 0 | 0 | 0 | 0 | 0 | 0 | 0 | 0 | 0 | 0 | 0 | 0
2016-04-20 17:00 | 0 | 0 | 0 | 0 | 0 | 596088.1899 | 429865 | 0 | 0 | 0 | 0 | 2425434.2697 | 0 | 0 | 0 | 0 | 0 | 0 | 0 | 0 | 0 | 0 | 0 | 0 | 0 | 0 | 0 | 0 | 166223.1899 | 0 | 0 | 0 | 0 | 0 | 0 | 0 | 0 | 0 | 0 | 0 | 0 | 0 | 0 | 0
2016-04-20 18:00 | 0 | 0 | 0 | 0 | 0 | 602283.1899 | 436060 | 0 | 0 | 0 | 0 | 2591657.4596 | 0 | 0 | 0 | 0 | 0 | 0 | 0 | 0 | 0 | 0 | 0 | 0 | 0 | 0 | 0 | 0 | 166223.1899 | 0 | 0 | 0 | 0 | 0 | 0 | 0 | 0 | 0 | 0 | 0 | 0 | 0 | 0 | 0
2016-04-20 19:00 | 0 | 0 | 0 | 0 | 0 | 723903.9427 | 441806 | 0 | 0 | 0 | 0 | 2757880.6495 | 0 | 0 | 0 | 0 | 0 | 0 | 115874.7528 | 0 | 0 | 0 | 0 | 0 | 0 | 0 | 0 | 0 | 166223.1899 | 0 | 0 | 0 | 0 | 0 | 0 | 0 | 0 | 115874.7528 | 0 | 0 | 0 | 0 | 0 | 0
2016-04-20 20:00 | 0 | 0 | 0 | 0 | 0 | 497184.4371 | 446836 | 0 | 0 | 0 | 0 | 2924103.8394 | 0 | 0 | 0 | 0 | 0 | 0 | 0 | 0 | 0 | 0 | 0 | 0 | 0 | 0 | 0 | 0 | 166223.1899 | 0 | 0 | 0 | 0 | 0 | 0 | 0 | 0 | -115874.7528 | 0 | 0 | 0 | 0 | 0 | 0
2016-04-20 21:00 | 0 | 0 | 0 | 0 | 0 | 672702.4175 | 450042 | 0 | 0 | 0 | 0 | 3090327.0293 | 0 | 0 | 0 | 0 | 0 | 0 | 56437.2276 | 0 | 0 | 0 | 0 | 0 | 0 | 0 | 0 | 0 | 166223.1899 | 0 | 0 | 0 | 0 | 0 | 0 | 0 | 0 | 56437.2276 | 0 | 0 | 0 | 0 | 0 | 0
2016-04-20 22:00 | 0 | 0 | 0 | 0 | 0 | 731671.9427 | 449574 | 0 | 0 | 0 | 0 | 3256550.2192 | 0 | 0 | 0 | 0 | 0 | 0 | 172311.9804 | 0 | 0 | 0 | 0 | 0 | 0 | 0 | 0 | 0 | 166223.1899 | 0 | 0 | 0 | 0 | 0 | 0 | 0 | 0 | 115874.7528 | 0 | 0 | 0 | 0 | 0 | 0
2016-04-20 23:00 | 0 | 0 | 0 | 0 | 0 | 719295.5546 | 447815 | 0 | 0 | 0 | 0 | 3422773.4091 | 0 | 0 | 0 | 0 | 0 | 0 | 277569.3451 | 0 | 0 | 0 | 0 | 0 | 0 | 0 | 0 | 0 | 166223.1899 | 0 | 0 | 0 | 0 | 0 | 0 | 0 | 0 | 105257.3647 | 0 | 0 | 0 | 0 | 0 | 0
2016-04-21 | 0 | 0 | 0 | 0 | 0 | 532180.2627 | 452475 | 0 | 0 | 0 | 0 | 3502478.6718 | 0 | 0 | 0 | 0 | 0 | 0 | 277569.3451 | 0 | 0 | 0 | 0 | 0 | 0 | 0 | 0 | 0 | 79705.2627 | 0 | 0 | 0 | 0 | 0 | 0 | 0 | 0 | 0 | 0 | 0 | 0 | 0 | 0 | 0
2016-04-21 01:00 | 0 | 0 | 0 | 0 | 0 | 153535.0069 | 446707 | 0 | 0 | 0 | 0 | 3227665.257 | 0 | 0 | 0 | 0 | 0 | 0 | 259210.7668 | 0 | 0 | 0 | 0 | 0 | 0 | 0 | 0 | 0 | 0 | 274813.4148 | 0 | 0 | 0 | 0 | 0 | 0 | 0 | -18358.5783 | 0 | 0 | 0 | 0 | 0 | 0
2016-04-21 02:00 | 0 | 0 | 0 | 0 | 308557.0834 | 369.1638 | 424801 | 0 | 0 | 0 | 0 | 3227665.257 | 0 | 0 | 0 | 0 | 0 | 0 | 143336.014 | 0 | 0 | 0 | 0 | 0 | 0 | 0 | 0 | 0 | 0 | 0 | 0 | 0 | 0 | 0 | 0 | 0 | 0 | -115874.7528 | 0 | 0 | 0 | 0 | 0 | 0
2016-04-21 03:00 | 0 | 0 | 0 | 0 | 95174.3241 | 0 | 397449 | 0 | 0 | 0 | 0 | 2952851.8422 | 0 | 0 | 0 | 0 | 0 | 0 | 115874.7528 | 0 | 0 | 0 | 0 | 0 | 0 | 0 | 0 | 0 | 0 | 274813.4148 | 0 | 0 | 0 | 0 | 0 | 0 | 0 | -27461.2611 | 0 | 0 | 0 | 0 | 0 | 0
2016-04-21 04:00 | 0 | 0 | 0 | 0 | 0 | 0 | 372952 | 0 | 0 | 0 | 0 | 2695774.5951 | 0 | 0 | 0 | 0 | 0 | 0 | 0 | 0 | 0 | 0 | 0 | 0 | 0 | 0 | 0 | 0 | 0 | 257077.2472 | 0 | 0 | 0 | 0 | 0 | 0 | 0 | -115874.7528 | 0 | 0 | 0 | 0 | 0 | 0
2016-04-21 05:00 | 0 | 0 | 0 | 0 | 381530.9013 | 0 | 353450 | 0 | 0 | 0 | 0 | 2607980.7436 | 0 | 0 | 0 | 0 | 0 | 0 | 115874.7528 | 0 | 0 | 0 | 0 | 0 | 0 | 0 | 0 | 0 | 0 | 87793.8515 | 0 | 0 | 0 | 0 | 0 | 0 | 0 | 115874.7528 | 0 | 0 | 0 | 0 | 0 | 0
2016-04-21 06:00 | 0 | 0 | 0 | 0 | 0 | 0 | 339040 | 0 | 0 | 0 | 0 | 2384815.4964 | 0 | 0 | 0 | 0 | 0 | 0 | 0 | 0 | 0 | 0 | 0 | 0 | 0 | 0 | 0 | 0 | 0 | 223165.2472 | 0 | 0 | 0 | 0 | 0 | 0 | 0 | -115874.7528 | 0 | 0 | 0 | 0 | 0 | 0
2016-04-21 07:00 | 0 | 0 | 0 | 0 | 329104 | 0 | 329104 | 0 | 0 | 0 | 0 | 2384815.4964 | 0 | 0 | 0 | 0 | 0 | 0 | 0 | 0 | 0 | 0 | 0 | 0 | 0 | 0 | 0 | 0 | 0 | 0 | 0 | 0 | 0 | 0 | 0 | 0 | 0 | 0 | 0 | 0 | 0 | 0 | 0 | 0
2016-04-21 08:00 | 0 | 0 | 0 | 0 | 444031.7528 | 0 | 328157 | 0 | 0 | 0 | 0 | 2384815.4964 | 0 | 0 | 0 | 0 | 0 | 0 | 115874.7528 | 0 | 0 | 0 | 0 | 0 | 0 | 0 | 0 | 0 | 0 | 0 | 0 | 0 | 0 | 0 | 0 | 0 | 0 | 115874.7528 | 0 | 0 | 0 | 0 | 0 | 0
2016-04-21 09:00 | 0 | 0 | 0 | 0 | 0 | 0 | 338269 | 0 | 0 | 0 | 0 | 2162421.2492 | 0 | 0 | 0 | 0 | 0 | 0 | 0 | 0 | 0 | 0 | 0 | 0 | 0 | 0 | 0 | 0 | 0 | 222394.2472 | 0 | 0 | 0 | 0 | 0 | 0 | 0 | -115874.7528 | 0 | 0 | 0 | 0 | 0 | 0
2016-04-21 10:00 | 0 | 0 | 0 | 0 | 202270.338 | 0 | 361209 | 0 | 0 | 0 | 0 | 1887607.8345 | 0 | 0 | 0 | 0 | 0 | 0 | 115874.7528 | 0 | 0 | 0 | 0 | 0 | 0 | 0 | 0 | 0 | 0 | 274813.4148 | 0 | 0 | 0 | 0 | 0 | 0 | 0 | 115874.7528 | 0 | 0 | 0 | 0 | 0 | 0
2016-04-21 11:00 | 0 | 0 | 0 | 0 | 267895.2472 | 0 | 383770 | 0 | 0 | 0 | 0 | 1887607.8345 | 0 | 0 | 0 | 0 | 0 | 0 | 0 | 0 | 0 | 0 | 0 | 0 | 0 | 0 | 0 | 0 | 0 | 0 | 0 | 0 | 0 | 0 | 0 | 0 | 0 | -115874.7528 | 0 | 0 | 0 | 0 | 0 | 0
2016-04-21 12:00 | 0 | 0 | 0 | 0 | 115663.2327 | 5912.3525 | 396389 | 0 | 0 | 0 | 0 | 1612794.4197 | 0 | 0 | 0 | 0 | 0 | 0 | 0 | 0 | 0 | 0 | 0 | 0 | 0 | 0 | 0 | 0 | 0 | 274813.4148 | 0 | 0 | 0 | 0 | 0 | 0 | 0 | 0 | 0 | 0 | 0 | 0 | 0 | 0
2016-04-21 13:00 | 0 | 0 | 0 | 0 | 108531.3656 | 298458.6344 | 406990 | 0 | 0 | 0 | 0 | 1612794.4197 | 0 | 0 | 0 | 0 | 0 | 0 | 0 | 0 | 0 | 0 | 0 | 0 | 0 | 0 | 0 | 0 | 0 | 0 | 0 | 0 | 0 | 0 | 0 | 0 | 0 | 0 | 0 | 0 | 0 | 0 | 0 | 0
2016-04-21 14:00 | 0 | 0 | 0 | 0 | 0 | 582679.1899 | 416456 | 0 | 0 | 0 | 0 | 1779017.6096 | 0 | 0 | 0 | 0 | 0 | 0 | 0 | 0 | 0 | 0 | 0 | 0 | 0 | 0 | 0 | 0 | 166223.1899 | 0 | 0 | 0 | 0 | 0 | 0 | 0 | 0 | 0 | 0 | 0 | 0 | 0 | 0 | 0
2016-04-21 15:00 | 0 | 0 | 0 | 0 | 0 | 588933.1899 | 422710 | 0 | 0 | 0 | 0 | 1945240.7995 | 0 | 0 | 0 | 0 | 0 | 0 | 0 | 0 | 0 | 0 | 0 | 0 | 0 | 0 | 0 | 0 | 166223.1899 | 0 | 0 | 0 | 0 | 0 | 0 | 0 | 0 | 0 | 0 | 0 | 0 | 0 | 0 | 0
2016-04-21 16:00 | 0 | 0 | 0 | 0 | 0 | 593440.1899 | 427217 | 0 | 0 | 0 | 0 | 2111463.9894 | 0 | 0 | 0 | 0 | 0 | 0 | 0 | 0 | 0 | 0 | 0 | 0 | 0 | 0 | 0 | 0 | 166223.1899 | 0 | 0 | 0 | 0 | 0 | 0 | 0 | 0 | 0 | 0 | 0 | 0 | 0 | 0 | 0
2016-04-21 17:00 | 0 | 0 | 0 | 0 | 0 | 598939.1899 | 432716 | 0 | 0 | 0 | 0 | 2277687.1793 | 0 | 0 | 0 | 0 | 0 | 0 | 0 | 0 | 0 | 0 | 0 | 0 | 0 | 0 | 0 | 0 | 166223.1899 | 0 | 0 | 0 | 0 | 0 | 0 | 0 | 0 | 0 | 0 | 0 | 0 | 0 | 0 | 0
2016-04-21 18:00 | 0 | 0 | 0 | 0 | 0 | 604314.1899 | 438091 | 0 | 0 | 0 | 0 | 2443910.3692 | 0 | 0 | 0 | 0 | 0 | 0 | 0 | 0 | 0 | 0 | 0 | 0 | 0 | 0 | 0 | 0 | 166223.1899 | 0 | 0 | 0 | 0 | 0 | 0 | 0 | 0 | 0 | 0 | 0 | 0 | 0 | 0 | 0
2016-04-21 19:00 | 0 | 0 | 0 | 0 | 0 | 723591.9427 | 441494 | 0 | 0 | 0 | 0 | 2610133.5592 | 0 | 0 | 0 | 0 | 0 | 0 | 115874.7528 | 0 | 0 | 0 | 0 | 0 | 0 | 0 | 0 | 0 | 166223.1899 | 0 | 0 | 0 | 0 | 0 | 0 | 0 | 0 | 115874.7528 | 0 | 0 | 0 | 0 | 0 | 0
2016-04-21 20:00 | 0 | 0 | 0 | 0 | 0 | 495547.4371 | 445199 | 0 | 0 | 0 | 0 | 2776356.7491 | 0 | 0 | 0 | 0 | 0 | 0 | 0 | 0 | 0 | 0 | 0 | 0 | 0 | 0 | 0 | 0 | 166223.1899 | 0 | 0 | 0 | 0 | 0 | 0 | 0 | 0 | -115874.7528 | 0 | 0 | 0 | 0 | 0 | 0
2016-04-21 21:00 | 0 | 0 | 0 | 0 | 0 | 658986.0294 | 446943 | 0 | 0 | 0 | 0 | 2942579.939 | 0 | 0 | 0 | 0 | 0 | 0 | 45819.8395 | 0 | 0 | 0 | 0 | 0 | 0 | 0 | 0 | 0 | 166223.1899 | 0 | 0 | 0 | 0 | 0 | 0 | 0 | 0 | 45819.8395 | 0 | 0 | 0 | 0 | 0 | 0
2016-04-21 22:00 | 0 | 0 | 0 | 0 | 0 | 726624.9427 | 444527 | 0 | 0 | 0 | 0 | 3108803.1289 | 0 | 0 | 0 | 0 | 0 | 0 | 161694.5923 | 0 | 0 | 0 | 0 | 0 | 0 | 0 | 0 | 0 | 166223.1899 | 0 | 0 | 0 | 0 | 0 | 0 | 0 | 0 | 115874.7528 | 0 | 0 | 0 | 0 | 0 | 0
2016-04-21 23:00 | 0 | 0 | 0 | 0 | 0 | 724956.9427 | 442859 | 0 | 0 | 0 | 0 | 3275026.3188 | 0 | 0 | 0 | 0 | 0 | 0 | 277569.3451 | 0 | 0 | 0 | 0 | 0 | 0 | 0 | 0 | 0 | 166223.1899 | 0 | 0 | 0 | 0 | 0 | 0 | 0 | 0 | 115874.7528 | 0 | 0 | 0 | 0 | 0 | 0
2016-04-22 | 0 | 0 | 0 | 0 | 0 | 546764.4424 | 447196 | 0 | 0 | 0 | 0 | 3441249.5087 | 0 | 0 | 0 | 0 | 0 | 0 | 210914.5976 | 0 | 0 | 0 | 0 | 0 | 0 | 0 | 0 | 0 | 166223.1899 | 0 | 0 | 0 | 0 | 0 | 0 | 0 | 0 | -66654.7476 | 0 | 0 | 0 | 0 | 0 | 0
2016-04-22 01:00 | 0 | 0 | 0 | 0 | 175059.4488 | 150835.7984 | 441770 | 0 | 0 | 0 | 0 | 3441249.5087 | 0 | 0 | 0 | 0 | 0 | 0 | 95039.8447 | 0 | 0 | 0 | 0 | 0 | 0 | 0 | 0 | 0 | 0 | 0 | 0 | 0 | 0 | 0 | 0 | 0 | 0 | -115874.7528 | 0 | 0 | 0 | 0 | 0 | 0
2016-04-22 02:00 | 0 | 0 | 0 | 0 | 168158.7341 | 434.7592 | 422572 | 0 | 0 | 0 | 0 | 3166436.0939 | 0 | 0 | 0 | 0 | 0 | 0 | 115874.7528 | 0 | 0 | 0 | 0 | 0 | 0 | 0 | 0 | 0 | 0 | 274813.4148 | 0 | 0 | 0 | 0 | 0 | 0 | 0 | 20834.9081 | 0 | 0 | 0 | 0 | 0 | 0
2016-04-22 03:00 | 0 | 0 | 0 | 0 | 281792.2472 | 0 | 397667 | 0 | 0 | 0 | 0 | 3166436.0939 | 0 | 0 | 0 | 0 | 0 | 0 | 0 | 0 | 0 | 0 | 0 | 0 | 0 | 0 | 0 | 0 | 0 | 0 | 0 | 0 | 0 | 0 | 0 | 0 | 0 | -115874.7528 | 0 | 0 | 0 | 0 | 0 | 0
2016-04-22 04:00 | 0 | 0 | 0 | 0 | 488198.7528 | 0 | 372324 | 0 | 0 | 0 | 0 | 3166436.0939 | 0 | 0 | 0 | 0 | 0 | 0 | 115874.7528 | 0 | 0 | 0 | 0 | 0 | 0 | 0 | 0 | 0 | 0 | 0 | 0 | 0 | 0 | 0 | 0 | 0 | 0 | 115874.7528 | 0 | 0 | 0 | 0 | 0 | 0
2016-04-22 05:00 | 0 | 0 | 0 | 0 | 0 | 0 | 351972 | 0 | 0 | 0 | 0 | 2930338.8468 | 0 | 0 | 0 | 0 | 0 | 0 | 0 | 0 | 0 | 0 | 0 | 0 | 0 | 0 | 0 | 0 | 0 | 236097.2472 | 0 | 0 | 0 | 0 | 0 | 0 | 0 | -115874.7528 | 0 | 0 | 0 | 0 | 0 | 0
2016-04-22 06:00 | 0 | 0 | 0 | 0 | 178254.338 | 0 | 337193 | 0 | 0 | 0 | 0 | 2655525.432 | 0 | 0 | 0 | 0 | 0 | 0 | 115874.7528 | 0 | 0 | 0 | 0 | 0 | 0 | 0 | 0 | 0 | 0 | 274813.4148 | 0 | 0 | 0 | 0 | 0 | 0 | 0 | 115874.7528 | 0 | 0 | 0 | 0 | 0 | 0
2016-04-22 07:00 | 0 | 0 | 0 | 0 | 212655.2472 | 0 | 328530 | 0 | 0 | 0 | 0 | 2655525.432 | 0 | 0 | 0 | 0 | 0 | 0 | 0 | 0 | 0 | 0 | 0 | 0 | 0 | 0 | 0 | 0 | 0 | 0 | 0 | 0 | 0 | 0 | 0 | 0 | 0 | -115874.7528 | 0 | 0 | 0 | 0 | 0 | 0
2016-04-22 08:00 | 0 | 0 | 0 | 0 | 167591.338 | 0 | 326530 | 0 | 0 | 0 | 0 | 2380712.0172 | 0 | 0 | 0 | 0 | 0 | 0 | 115874.7528 | 0 | 0 | 0 | 0 | 0 | 0 | 0 | 0 | 0 | 0 | 274813.4148 | 0 | 0 | 0 | 0 | 0 | 0 | 0 | 115874.7528 | 0 | 0 | 0 | 0 | 0 | 0
2016-04-22 09:00 | 0 | 0 | 0 | 0 | 219089.2472 | 0 | 334964 | 0 | 0 | 0 | 0 | 2380712.0172 | 0 | 0 | 0 | 0 | 0 | 0 | 0 | 0 | 0 | 0 | 0 | 0 | 0 | 0 | 0 | 0 | 0 | 0 | 0 | 0 | 0 | 0 | 0 | 0 | 0 | -115874.7528 | 0 | 0 | 0 | 0 | 0 | 0
2016-04-22 10:00 | 0 | 0 | 0 | 0 | 402928.9359 | 0 | 357619 | 0 | 0 | 0 | 0 | 2310147.2003 | 0 | 0 | 0 | 0 | 0 | 0 | 115874.7528 | 0 | 0 | 0 | 0 | 0 | 0 | 0 | 0 | 0 | 0 | 70564.8169 | 0 | 0 | 0 | 0 | 0 | 0 | 0 | 115874.7528 | 0 | 0 | 0 | 0 | 0 | 0
2016-04-22 11:00 | 0 | 0 | 0 | 0 | 0 | 0 | 379900 | 0 | 0 | 0 | 0 | 2046121.9531 | 0 | 0 | 0 | 0 | 0 | 0 | 0 | 0 | 0 | 0 | 0 | 0 | 0 | 0 | 0 | 0 | 0 | 264025.2472 | 0 | 0 | 0 | 0 | 0 | 0 | 0 | -115874.7528 | 0 | 0 | 0 | 0 | 0 | 0
2016-04-22 12:00 | 0 | 0 | 0 | 0 | 322921.4698 | 7384.4346 | 394673 | 0 | 0 | 0 | 0 | 1981754.8576 | 0 | 0 | 0 | 0 | 0 | 0 | 0 | 0 | 0 | 0 | 0 | 0 | 0 | 0 | 0 | 0 | 0 | 64367.0955 | 0 | 0 | 0 | 0 | 0 | 0 | 0 | 0 | 0 | 0 | 0 | 0 | 0 | 0
2016-04-22 13:00 | 0 | 0 | 0 | 0 | 0 | 326828.7107 | 406988 | 0 | 0 | 0 | 0 | 1901595.5683 | 0 | 0 | 0 | 0 | 0 | 0 | 0 | 0 | 0 | 0 | 0 | 0 | 0 | 0 | 0 | 0 | 0 | 80159.2893 | 0 | 0 | 0 | 0 | 0 | 0 | 0 | 0 | 0 | 0 | 0 | 0 | 0 | 0
2016-04-22 14:00 | 0 | 0 | 0 | 0 | 0 | 584683.1899 | 418460 | 0 | 0 | 0 | 0 | 2067818.7582 | 0 | 0 | 0 | 0 | 0 | 0 | 0 | 0 | 0 | 0 | 0 | 0 | 0 | 0 | 0 | 0 | 166223.1899 | 0 | 0 | 0 | 0 | 0 | 0 | 0 | 0 | 0 | 0 | 0 | 0 | 0 | 0 | 0
2016-04-22 15:00 | 0 | 0 | 0 | 0 | 0 | 593880.1899 | 427657 | 0 | 0 | 0 | 0 | 2234041.9481 | 0 | 0 | 0 | 0 | 0 | 0 | 0 | 0 | 0 | 0 | 0 | 0 | 0 | 0 | 0 | 0 | 166223.1899 | 0 | 0 | 0 | 0 | 0 | 0 | 0 | 0 | 0 | 0 | 0 | 0 | 0 | 0 | 0
2016-04-22 16:00 | 0 | 0 | 0 | 0 | 0 | 599881.1899 | 433658 | 0 | 0 | 0 | 0 | 2400265.138 | 0 | 0 | 0 | 0 | 0 | 0 | 0 | 0 | 0 | 0 | 0 | 0 | 0 | 0 | 0 | 0 | 166223.1899 | 0 | 0 | 0 | 0 | 0 | 0 | 0 | 0 | 0 | 0 | 0 | 0 | 0 | 0 | 0
2016-04-22 17:00 | 0 | 0 | 0 | 0 | 0 | 605255.1899 | 439032 | 0 | 0 | 0 | 0 | 2566488.3279 | 0 | 0 | 0 | 0 | 0 | 0 | 0 | 0 | 0 | 0 | 0 | 0 | 0 | 0 | 0 | 0 | 166223.1899 | 0 | 0 | 0 | 0 | 0 | 0 | 0 | 0 | 0 | 0 | 0 | 0 | 0 | 0 | 0
2016-04-22 18:00 | 0 | 0 | 0 | 0 | 0 | 724313.9427 | 442216 | 0 | 0 | 0 | 0 | 2732711.5178 | 0 | 0 | 0 | 0 | 0 | 0 | 115874.7528 | 0 | 0 | 0 | 0 | 0 | 0 | 0 | 0 | 0 | 166223.1899 | 0 | 0 | 0 | 0 | 0 | 0 | 0 | 0 | 115874.7528 | 0 | 0 | 0 | 0 | 0 | 0
2016-04-22 19:00 | 0 | 0 | 0 | 0 | 0 | 495232.4371 | 444884 | 0 | 0 | 0 | 0 | 2898934.7077 | 0 | 0 | 0 | 0 | 0 | 0 | 0 | 0 | 0 | 0 | 0 | 0 | 0 | 0 | 0 | 0 | 166223.1899 | 0 | 0 | 0 | 0 | 0 | 0 | 0 | 0 | -115874.7528 | 0 | 0 | 0 | 0 | 0 | 0
2016-04-22 20:00 | 0 | 0 | 0 | 0 | 0 | 682672.0424 | 446311 | 0 | 0 | 0 | 0 | 3065157.8977 | 0 | 0 | 0 | 0 | 0 | 0 | 70137.8525 | 0 | 0 | 0 | 0 | 0 | 0 | 0 | 0 | 0 | 166223.1899 | 0 | 0 | 0 | 0 | 0 | 0 | 0 | 0 | 70137.8525 | 0 | 0 | 0 | 0 | 0 | 0
2016-04-22 21:00 | 0 | 0 | 0 | 0 | 0 | 726907.9427 | 444810 | 0 | 0 | 0 | 0 | 3231381.0876 | 0 | 0 | 0 | 0 | 0 | 0 | 186012.6053 | 0 | 0 | 0 | 0 | 0 | 0 | 0 | 0 | 0 | 166223.1899 | 0 | 0 | 0 | 0 | 0 | 0 | 0 | 0 | 115874.7528 | 0 | 0 | 0 | 0 | 0 | 0
2016-04-22 22:00 | 0 | 0 | 0 | 0 | 0 | 696708.9297 | 438929 | 0 | 0 | 0 | 0 | 3397604.2775 | 0 | 0 | 0 | 0 | 0 | 0 | 277569.3451 | 0 | 0 | 0 | 0 | 0 | 0 | 0 | 0 | 0 | 166223.1899 | 0 | 0 | 0 | 0 | 0 | 0 | 0 | 0 | 91556.7398 | 0 | 0 | 0 | 0 | 0 | 0
2016-04-22 23:00 | 0 | 0 | 0 | 0 | 0 | 596553.6485 | 432558 | 0 | 0 | 0 | 0 | 3563827.4674 | 0 | 0 | 0 | 0 | 0 | 0 | 275341.8037 | 0 | 0 | 0 | 0 | 0 | 0 | 0 | 0 | 0 | 166223.1899 | 0 | 0 | 0 | 0 | 0 | 0 | 0 | 0 | -2227.5414 | 0 | 0 | 0 | 0 | 0 | 0
2016-04-23 | 0 | 0 | 0 | 0 | 0 | 408918.7021 | 430109 | 0 | 0 | 0 | 0 | 3658511.9223 | 0 | 0 | 0 | 0 | 0 | 0 | 159467.0509 | 0 | 0 | 0 | 0 | 0 | 0 | 0 | 0 | 0 | 94684.4549 | 0 | 0 | 0 | 0 | 0 | 0 | 0 | 0 | -115874.7528 | 0 | 0 | 0 | 0 | 0 | 0
2016-04-23 01:00 | 0 | 0 | 0 | 0 | 0 | 107256.5788 | 425116 | 0 | 0 | 0 | 0 | 3456527.2539 | 0 | 0 | 0 | 0 | 0 | 0 | 43592.2981 | 0 | 0 | 0 | 0 | 0 | 0 | 0 | 0 | 0 | 0 | 201984.6684 | 0 | 0 | 0 | 0 | 0 | 0 | 0 | -115874.7528 | 0 | 0 | 0 | 0 | 0 | 0
2016-04-23 02:00 | 0 | 0 | 0 | 0 | 206882.1133 | 504.9267 | 409918 | 0 | 0 | 0 | 0 | 3181713.8391 | 0 | 0 | 0 | 0 | 0 | 0 | 115874.7528 | 0 | 0 | 0 | 0 | 0 | 0 | 0 | 0 | 0 | 0 | 274813.4148 | 0 | 0 | 0 | 0 | 0 | 0 | 0 | 72282.4548 | 0 | 0 | 0 | 0 | 0 | 0
2016-04-23 03:00 | 0 | 0 | 0 | 0 | 273240.2472 | 0 | 389115 | 0 | 0 | 0 | 0 | 3181713.8391 | 0 | 0 | 0 | 0 | 0 | 0 | 0 | 0 | 0 | 0 | 0 | 0 | 0 | 0 | 0 | 0 | 0 | 0 | 0 | 0 | 0 | 0 | 0 | 0 | 0 | -115874.7528 | 0 | 0 | 0 | 0 | 0 | 0
2016-04-23 04:00 | 0 | 0 | 0 | 0 | 208182.338 | 0 | 367121 | 0 | 0 | 0 | 0 | 2906900.4243 | 0 | 0 | 0 | 0 | 0 | 0 | 115874.7528 | 0 | 0 | 0 | 0 | 0 | 0 | 0 | 0 | 0 | 0 | 274813.4148 | 0 | 0 | 0 | 0 | 0 | 0 | 0 | 115874.7528 | 0 | 0 | 0 | 0 | 0 | 0
2016-04-23 05:00 | 0 | 0 | 0 | 0 | 233220.2472 | 0 | 349095 | 0 | 0 | 0 | 0 | 2906900.4243 | 0 | 0 | 0 | 0 | 0 | 0 | 0 | 0 | 0 | 0 | 0 | 0 | 0 | 0 | 0 | 0 | 0 | 0 | 0 | 0 | 0 | 0 | 0 | 0 | 0 | -115874.7528 | 0 | 0 | 0 | 0 | 0 | 0
2016-04-23 06:00 | 0 | 0 | 0 | 0 | 175579.338 | 0 | 334518 | 0 | 0 | 0 | 0 | 2632087.0095 | 0 | 0 | 0 | 0 | 0 | 0 | 115874.7528 | 0 | 0 | 0 | 0 | 0 | 0 | 0 | 0 | 0 | 0 | 274813.4148 | 0 | 0 | 0 | 0 | 0 | 0 | 0 | 115874.7528 | 0 | 0 | 0 | 0 | 0 | 0
2016-04-23 07:00 | 0 | 0 | 0 | 0 | 208186.2472 | 0 | 324061 | 0 | 0 | 0 | 0 | 2632087.0095 | 0 | 0 | 0 | 0 | 0 | 0 | 0 | 0 | 0 | 0 | 0 | 0 | 0 | 0 | 0 | 0 | 0 | 0 | 0 | 0 | 0 | 0 | 0 | 0 | 0 | -115874.7528 | 0 | 0 | 0 | 0 | 0 | 0
2016-04-23 08:00 | 0 | 0 | 0 | 0 | 160716.338 | 0 | 319655 | 0 | 0 | 0 | 0 | 2357273.5948 | 0 | 0 | 0 | 0 | 0 | 0 | 115874.7528 | 0 | 0 | 0 | 0 | 0 | 0 | 0 | 0 | 0 | 0 | 274813.4148 | 0 | 0 | 0 | 0 | 0 | 0 | 0 | 115874.7528 | 0 | 0 | 0 | 0 | 0 | 0
2016-04-23 09:00 | 0 | 0 | 0 | 0 | 204098.2472 | 0 | 319973 | 0 | 0 | 0 | 0 | 2357273.5948 | 0 | 0 | 0 | 0 | 0 | 0 | 0 | 0 | 0 | 0 | 0 | 0 | 0 | 0 | 0 | 0 | 0 | 0 | 0 | 0 | 0 | 0 | 0 | 0 | 0 | -115874.7528 | 0 | 0 | 0 | 0 | 0 | 0
2016-04-23 10:00 | 0 | 0 | 0 | 0 | 165799.338 | 0 | 324738 | 0 | 0 | 0 | 0 | 2082460.18 | 0 | 0 | 0 | 0 | 0 | 0 | 115874.7528 | 0 | 0 | 0 | 0 | 0 | 0 | 0 | 0 | 0 | 0 | 274813.4148 | 0 | 0 | 0 | 0 | 0 | 0 | 0 | 115874.7528 | 0 | 0 | 0 | 0 | 0 | 0
2016-04-23 11:00 | 0 | 0 | 0 | 0 | 215613.2472 | 0 | 331488 | 0 | 0 | 0 | 0 | 2082460.18 | 0 | 0 | 0 | 0 | 0 | 0 | 0 | 0 | 0 | 0 | 0 | 0 | 0 | 0 | 0 | 0 | 0 | 0 | 0 | 0 | 0 | 0 | 0 | 0 | 0 | -115874.7528 | 0 | 0 | 0 | 0 | 0 | 0
2016-04-23 12:00 | 0 | 0 | 0 | 0 | 337835.3645 | 9898.6355 | 347734 | 0 | 0 | 0 | 0 | 2082460.18 | 0 | 0 | 0 | 0 | 0 | 0 | 0 | 0 | 0 | 0 | 0 | 0 | 0 | 0 | 0 | 0 | 0 | 0 | 0 | 0 | 0 | 0 | 0 | 0 | 0 | 0 | 0 | 0 | 0 | 0 | 0 | 0
2016-04-23 13:00 | 0 | 0 | 0 | 0 | 107825.2006 | 257103.7994 | 364929 | 0 | 0 | 0 | 0 | 2082460.18 | 0 | 0 | 0 | 0 | 0 | 0 | 0 | 0 | 0 | 0 | 0 | 0 | 0 | 0 | 0 | 0 | 0 | 0 | 0 | 0 | 0 | 0 | 0 | 0 | 0 | 0 | 0 | 0 | 0 | 0 | 0 | 0
2016-04-23 14:00 | 0 | 0 | 0 | 0 | 0 | 544832.1899 | 378609 | 0 | 0 | 0 | 0 | 2248683.3699 | 0 | 0 | 0 | 0 | 0 | 0 | 0 | 0 | 0 | 0 | 0 | 0 | 0 | 0 | 0 | 0 | 166223.1899 | 0 | 0 | 0 | 0 | 0 | 0 | 0 | 0 | 0 | 0 | 0 | 0 | 0 | 0 | 0
2016-04-23 15:00 | 0 | 0 | 0 | 0 | 0 | 554061.1899 | 387838 | 0 | 0 | 0 | 0 | 2414906.5598 | 0 | 0 | 0 | 0 | 0 | 0 | 0 | 0 | 0 | 0 | 0 | 0 | 0 | 0 | 0 | 0 | 166223.1899 | 0 | 0 | 0 | 0 | 0 | 0 | 0 | 0 | 0 | 0 | 0 | 0 | 0 | 0 | 0
2016-04-23 16:00 | 0 | 0 | 0 | 0 | 0 | 559681.1899 | 393458 | 0 | 0 | 0 | 0 | 2581129.7497 | 0 | 0 | 0 | 0 | 0 | 0 | 0 | 0 | 0 | 0 | 0 | 0 | 0 | 0 | 0 | 0 | 166223.1899 | 0 | 0 | 0 | 0 | 0 | 0 | 0 | 0 | 0 | 0 | 0 | 0 | 0 | 0 | 0
2016-04-23 17:00 | 0 | 0 | 0 | 0 | 0 | 562675.1899 | 396452 | 0 | 0 | 0 | 0 | 2747352.9396 | 0 | 0 | 0 | 0 | 0 | 0 | 0 | 0 | 0 | 0 | 0 | 0 | 0 | 0 | 0 | 0 | 166223.1899 | 0 | 0 | 0 | 0 | 0 | 0 | 0 | 0 | 0 | 0 | 0 | 0 | 0 | 0 | 0
2016-04-23 18:00 | 0 | 0 | 0 | 0 | 0 | 565456.1899 | 399233 | 0 | 0 | 0 | 0 | 2913576.1295 | 0 | 0 | 0 | 0 | 0 | 0 | 0 | 0 | 0 | 0 | 0 | 0 | 0 | 0 | 0 | 0 | 166223.1899 | 0 | 0 | 0 | 0 | 0 | 0 | 0 | 0 | 0 | 0 | 0 | 0 | 0 | 0 | 0
2016-04-23 19:00 | 0 | 0 | 0 | 0 | 0 | 684933.9427 | 402836 | 0 | 0 | 0 | 0 | 3079799.3194 | 0 | 0 | 0 | 0 | 0 | 0 | 115874.7528 | 0 | 0 | 0 | 0 | 0 | 0 | 0 | 0 | 0 | 166223.1899 | 0 | 0 | 0 | 0 | 0 | 0 | 0 | 0 | 115874.7528 | 0 | 0 | 0 | 0 | 0 | 0
2016-04-23 20:00 | 0 | 0 | 0 | 0 | 0 | 457546.4371 | 407198 | 0 | 0 | 0 | 0 | 3246022.5094 | 0 | 0 | 0 | 0 | 0 | 0 | 0 | 0 | 0 | 0 | 0 | 0 | 0 | 0 | 0 | 0 | 166223.1899 | 0 | 0 | 0 | 0 | 0 | 0 | 0 | 0 | -115874.7528 | 0 | 0 | 0 | 0 | 0 | 0
2016-04-23 21:00 | 0 | 0 | 0 | 0 | 0 | 665511.9708 | 410530 | 0 | 0 | 0 | 0 | 3412245.6993 | 0 | 0 | 0 | 0 | 0 | 0 | 88758.7809 | 0 | 0 | 0 | 0 | 0 | 0 | 0 | 0 | 0 | 166223.1899 | 0 | 0 | 0 | 0 | 0 | 0 | 0 | 0 | 88758.7809 | 0 | 0 | 0 | 0 | 0 | 0
2016-04-23 22:00 | 0 | 0 | 0 | 0 | 0 | 692676.9427 | 410579 | 0 | 0 | 0 | 0 | 3578468.8892 | 0 | 0 | 0 | 0 | 0 | 0 | 204633.5337 | 0 | 0 | 0 | 0 | 0 | 0 | 0 | 0 | 0 | 166223.1899 | 0 | 0 | 0 | 0 | 0 | 0 | 0 | 0 | 115874.7528 | 0 | 0 | 0 | 0 | 0 | 0
2016-04-23 23:00 | 0 | 0 | 0 | 0 | 0 | 645567.0013 | 406408 | 0 | 0 | 0 | 0 | 3744692.0791 | 0 | 0 | 0 | 0 | 0 | 0 | 277569.3451 | 0 | 0 | 0 | 0 | 0 | 0 | 0 | 0 | 0 | 166223.1899 | 0 | 0 | 0 | 0 | 0 | 0 | 0 | 0 | 72935.8114 | 0 | 0 | 0 | 0 | 0 | 0
2016-04-24 | 0 | 0 | 0 | 0 | 0 | 489737.8034 | 406739 | 0 | 0 | 0 | 0 | 3910915.269 | 0 | 0 | 0 | 0 | 0 | 0 | 194344.9586 | 0 | 0 | 0 | 0 | 0 | 0 | 0 | 0 | 0 | 166223.1899 | 0 | 0 | 0 | 0 | 0 | 0 | 0 | 0 | -83224.3865 | 0 | 0 | 0 | 0 | 0 | 0
2016-04-24 01:00 | 0 | 0 | 0 | 0 | 0 | 180464.4108 | 404663 | 0 | 0 | 0 | 0 | 3802591.4326 | 0 | 0 | 0 | 0 | 0 | 0 | 78470.2057 | 0 | 0 | 0 | 0 | 0 | 0 | 0 | 0 | 0 | 0 | 108323.8364 | 0 | 0 | 0 | 0 | 0 | 0 | 0 | -115874.7528 | 0 | 0 | 0 | 0 | 0 | 0
2016-04-24 02:00 | 0 | 0 | 0 | 0 | 153300.9752 | 765.1571 | 391475 | 0 | 0 | 0 | 0 | 3527778.0178 | 0 | 0 | 0 | 0 | 0 | 0 | 115874.7528 | 0 | 0 | 0 | 0 | 0 | 0 | 0 | 0 | 0 | 0 | 274813.4148 | 0 | 0 | 0 | 0 | 0 | 0 | 0 | 37404.5471 | 0 | 0 | 0 | 0 | 0 | 0
2016-04-24 03:00 | 0 | 0 | 0 | 0 | 257898.2472 | 0 | 373773 | 0 | 0 | 0 | 0 | 3527778.0178 | 0 | 0 | 0 | 0 | 0 | 0 | 0 | 0 | 0 | 0 | 0 | 0 | 0 | 0 | 0 | 0 | 0 | 0 | 0 | 0 | 0 | 0 | 0 | 0 | 0 | -115874.7528 | 0 | 0 | 0 | 0 | 0 | 0
2016-04-24 04:00 | 0 | 0 | 0 | 0 | 195747.338 | 0 | 354686 | 0 | 0 | 0 | 0 | 3252964.603 | 0 | 0 | 0 | 0 | 0 | 0 | 115874.7528 | 0 | 0 | 0 | 0 | 0 | 0 | 0 | 0 | 0 | 0 | 274813.4148 | 0 | 0 | 0 | 0 | 0 | 0 | 0 | 115874.7528 | 0 | 0 | 0 | 0 | 0 | 0
2016-04-24 05:00 | 0 | 0 | 0 | 0 | 0 | 0 | 337640 | 0 | 0 | 0 | 0 | 3031199.3559 | 0 | 0 | 0 | 0 | 0 | 0 | 0 | 0 | 0 | 0 | 0 | 0 | 0 | 0 | 0 | 0 | 0 | 221765.2472 | 0 | 0 | 0 | 0 | 0 | 0 | 0 | -115874.7528 | 0 | 0 | 0 | 0 | 0 | 0
2016-04-24 06:00 | 0 | 0 | 0 | 0 | 440365.7528 | 0 | 324491 | 0 | 0 | 0 | 0 | 3031199.3559 | 0 | 0 | 0 | 0 | 0 | 0 | 115874.7528 | 0 | 0 | 0 | 0 | 0 | 0 | 0 | 0 | 0 | 0 | 0 | 0 | 0 | 0 | 0 | 0 | 0 | 0 | 115874.7528 | 0 | 0 | 0 | 0 | 0 | 0
2016-04-24 07:00 | 0 | 0 | 0 | 0 | 0 | 0 | 315498 | 0 | 0 | 0 | 0 | 2831576.1087 | 0 | 0 | 0 | 0 | 0 | 0 | 0 | 0 | 0 | 0 | 0 | 0 | 0 | 0 | 0 | 0 | 0 | 199623.2472 | 0 | 0 | 0 | 0 | 0 | 0 | 0 | -115874.7528 | 0 | 0 | 0 | 0 | 0 | 0
2016-04-24 08:00 | 0 | 0 | 0 | 0 | 151655.338 | 0 | 310594 | 0 | 0 | 0 | 0 | 2556762.6939 | 0 | 0 | 0 | 0 | 0 | 0 | 115874.7528 | 0 | 0 | 0 | 0 | 0 | 0 | 0 | 0 | 0 | 0 | 274813.4148 | 0 | 0 | 0 | 0 | 0 | 0 | 0 | 115874.7528 | 0 | 0 | 0 | 0 | 0 | 0
2016-04-24 09:00 | 0 | 0 | 0 | 0 | 195022.2472 | 0 | 310897 | 0 | 0 | 0 | 0 | 2556762.6939 | 0 | 0 | 0 | 0 | 0 | 0 | 0 | 0 | 0 | 0 | 0 | 0 | 0 | 0 | 0 | 0 | 0 | 0 | 0 | 0 | 0 | 0 | 0 | 0 | 0 | -115874.7528 | 0 | 0 | 0 | 0 | 0 | 0
2016-04-24 10:00 | 0 | 0 | 0 | 0 | 154078.338 | 0 | 313017 | 0 | 0 | 0 | 0 | 2281949.2791 | 0 | 0 | 0 | 0 | 0 | 0 | 115874.7528 | 0 | 0 | 0 | 0 | 0 | 0 | 0 | 0 | 0 | 0 | 274813.4148 | 0 | 0 | 0 | 0 | 0 | 0 | 0 | 115874.7528 | 0 | 0 | 0 | 0 | 0 | 0
2016-04-24 11:00 | 0 | 0 | 0 | 0 | 202351.2472 | 0 | 318226 | 0 | 0 | 0 | 0 | 2281949.2791 | 0 | 0 | 0 | 0 | 0 | 0 | 0 | 0 | 0 | 0 | 0 | 0 | 0 | 0 | 0 | 0 | 0 | 0 | 0 | 0 | 0 | 0 | 0 | 0 | 0 | -115874.7528 | 0 | 0 | 0 | 0 | 0 | 0
2016-04-24 12:00 | 0 | 0 | 0 | 0 | 356148.8837 | 11290.7228 | 329266 | 0 | 0 | 0 | 0 | 2281949.2791 | 0 | 0 | 0 | 0 | 0 | 0 | 38173.6065 | 0 | 0 | 0 | 0 | 0 | 0 | 0 | 0 | 0 | 0 | 0 | 0 | 0 | 0 | 0 | 0 | 0 | 0 | 38173.6065 | 0 | 0 | 0 | 0 | 0 | 0
2016-04-24 13:00 | 0 | 0 | 0 | 0 | 0 | 306284.3935 | 344458 | 0 | 0 | 0 | 0 | 2281949.2791 | 0 | 0 | 0 | 0 | 0 | 0 | 0 | 0 | 0 | 0 | 0 | 0 | 0 | 0 | 0 | 0 | 0 | 0 | 0 | 0 | 0 | 0 | 0 | 0 | 0 | -38173.6065 | 0 | 0 | 0 | 0 | 0 | 0
2016-04-24 14:00 | 0 | 0 | 0 | 0 | 0 | 523010.1899 | 356787 | 0 | 0 | 0 | 0 | 2448172.469 | 0 | 0 | 0 | 0 | 0 | 0 | 0 | 0 | 0 | 0 | 0 | 0 | 0 | 0 | 0 | 0 | 166223.1899 | 0 | 0 | 0 | 0 | 0 | 0 | 0 | 0 | 0 | 0 | 0 | 0 | 0 | 0 | 0
2016-04-24 15:00 | 0 | 0 | 0 | 0 | 0 | 532567.1899 | 366344 | 0 | 0 | 0 | 0 | 2614395.659 | 0 | 0 | 0 | 0 | 0 | 0 | 0 | 0 | 0 | 0 | 0 | 0 | 0 | 0 | 0 | 0 | 166223.1899 | 0 | 0 | 0 | 0 | 0 | 0 | 0 | 0 | 0 | 0 | 0 | 0 | 0 | 0 | 0
2016-04-24 16:00 | 0 | 0 | 0 | 0 | 0 | 541431.1899 | 375208 | 0 | 0 | 0 | 0 | 2780618.8489 | 0 | 0 | 0 | 0 | 0 | 0 | 0 | 0 | 0 | 0 | 0 | 0 | 0 | 0 | 0 | 0 | 166223.1899 | 0 | 0 | 0 | 0 | 0 | 0 | 0 | 0 | 0 | 0 | 0 | 0 | 0 | 0 | 0
2016-04-24 17:00 | 0 | 0 | 0 | 0 | 0 | 548924.1899 | 382701 | 0 | 0 | 0 | 0 | 2946842.0388 | 0 | 0 | 0 | 0 | 0 | 0 | 0 | 0 | 0 | 0 | 0 | 0 | 0 | 0 | 0 | 0 | 166223.1899 | 0 | 0 | 0 | 0 | 0 | 0 | 0 | 0 | 0 | 0 | 0 | 0 | 0 | 0 | 0
2016-04-24 18:00 | 0 | 0 | 0 | 0 | 0 | 555550.1899 | 389327 | 0 | 0 | 0 | 0 | 3113065.2287 | 0 | 0 | 0 | 0 | 0 | 0 | 0 | 0 | 0 | 0 | 0 | 0 | 0 | 0 | 0 | 0 | 166223.1899 | 0 | 0 | 0 | 0 | 0 | 0 | 0 | 0 | 0 | 0 | 0 | 0 | 0 | 0 | 0
2016-04-24 19:00 | 0 | 0 | 0 | 0 | 0 | 677317.9427 | 395220 | 0 | 0 | 0 | 0 | 3279288.4186 | 0 | 0 | 0 | 0 | 0 | 0 | 115874.7528 | 0 | 0 | 0 | 0 | 0 | 0 | 0 | 0 | 0 | 166223.1899 | 0 | 0 | 0 | 0 | 0 | 0 | 0 | 0 | 115874.7528 | 0 | 0 | 0 | 0 | 0 | 0
2016-04-24 20:00 | 0 | 0 | 0 | 0 | 0 | 453071.4371 | 402723 | 0 | 0 | 0 | 0 | 3445511.6085 | 0 | 0 | 0 | 0 | 0 | 0 | 0 | 0 | 0 | 0 | 0 | 0 | 0 | 0 | 0 | 0 | 166223.1899 | 0 | 0 | 0 | 0 | 0 | 0 | 0 | 0 | -115874.7528 | 0 | 0 | 0 | 0 | 0 | 0
2016-04-24 21:00 | 0 | 0 | 0 | 0 | 0 | 692011.9353 | 410249 | 0 | 0 | 0 | 0 | 3611734.7984 | 0 | 0 | 0 | 0 | 0 | 0 | 115539.7454 | 0 | 0 | 0 | 0 | 0 | 0 | 0 | 0 | 0 | 166223.1899 | 0 | 0 | 0 | 0 | 0 | 0 | 0 | 0 | 115539.7454 | 0 | 0 | 0 | 0 | 0 | 0
2016-04-24 22:00 | 0 | 0 | 0 | 0 | 0 | 696033.9427 | 413936 | 0 | 0 | 0 | 0 | 3777957.9883 | 0 | 0 | 0 | 0 | 0 | 0 | 231414.4982 | 0 | 0 | 0 | 0 | 0 | 0 | 0 | 0 | 0 | 166223.1899 | 0 | 0 | 0 | 0 | 0 | 0 | 0 | 0 | 115874.7528 | 0 | 0 | 0 | 0 | 0 | 0
2016-04-24 23:00 | 0 | 0 | 0 | 0 | 0 | 626539.0368 | 414161 | 0 | 0 | 0 | 0 | 3944181.1783 | 0 | 0 | 0 | 0 | 0 | 0 | 277569.3451 | 0 | 0 | 0 | 0 | 0 | 0 | 0 | 0 | 0 | 166223.1899 | 0 | 0 | 0 | 0 | 0 | 0 | 0 | 0 | 46154.8469 | 0 | 0 | 0 | 0 | 0 | 0
2016-04-25 | 0 | 0 | 0 | 0 | 24400.7339 | 445168.7031 | 419221 | 0 | 0 | 0 | 0 | 4110404.3682 | 0 | 0 | 0 | 0 | 0 | 0 | 161694.5923 | 0 | 0 | 0 | 0 | 0 | 0 | 0 | 0 | 0 | 166223.1899 | 0 | 0 | 0 | 0 | 0 | 0 | 0 | 0 | -115874.7528 | 0 | 0 | 0 | 0 | 0 | 0
2016-04-25 01:00 | 0 | 0 | 0 | 0 | 0 | 99751.385 | 417903 | 0 | 0 | 0 | 0 | 3908127.506 | 0 | 0 | 0 | 0 | 0 | 0 | 45819.8395 | 0 | 0 | 0 | 0 | 0 | 0 | 0 | 0 | 0 | 0 | 202276.8622 | 0 | 0 | 0 | 0 | 0 | 0 | 0 | -115874.7528 | 0 | 0 | 0 | 0 | 0 | 0
2016-04-25 02:00 | 0 | 0 | 0 | 0 | 202126.9037 | 708.4648 | 402086 | 0 | 0 | 0 | 0 | 3633314.0912 | 0 | 0 | 0 | 0 | 0 | 0 | 121382.6228 | 0 | 0 | 0 | 0 | 0 | 0 | 0 | 0 | 0 | 0 | 274813.4148 | 0 | 0 | 0 | 0 | 0 | 0 | 0 | 75562.7833 | 0 | 0 | 0 | 0 | 0 | 0
2016-04-25 03:00 | 0 | 0 | 0 | 0 | 263976.2472 | 0 | 379851 | 0 | 0 | 0 | 0 | 3633314.0912 | 0 | 0 | 0 | 0 | 0 | 0 | 5507.87 | 0 | 0 | 0 | 0 | 0 | 0 | 0 | 0 | 0 | 0 | 0 | 0 | 0 | 0 | 0 | 0 | 0 | 0 | -115874.7528 | 0 | 0 | 0 | 0 | 0 | 0
2016-04-25 04:00 | 0 | 0 | 0 | 0 | 199352.338 | 0 | 358291 | 0 | 0 | 0 | 0 | 3358500.6764 | 0 | 0 | 0 | 0 | 0 | 0 | 121382.6228 | 0 | 0 | 0 | 0 | 0 | 0 | 0 | 0 | 0 | 0 | 274813.4148 | 0 | 0 | 0 | 0 | 0 | 0 | 0 | 115874.7528 | 0 | 0 | 0 | 0 | 0 | 0
2016-04-25 05:00 | 0 | 0 | 0 | 0 | 0 | 0 | 340422 | 0 | 0 | 0 | 0 | 3133953.4292 | 0 | 0 | 0 | 0 | 0 | 0 | 5507.87 | 0 | 0 | 0 | 0 | 0 | 0 | 0 | 0 | 0 | 0 | 224547.2472 | 0 | 0 | 0 | 0 | 0 | 0 | 0 | -115874.7528 | 0 | 0 | 0 | 0 | 0 | 0
2016-04-25 06:00 | 0 | 0 | 0 | 0 | 443788.7528 | 0 | 327914 | 0 | 0 | 0 | 0 | 3133953.4292 | 0 | 0 | 0 | 0 | 0 | 0 | 121382.6228 | 0 | 0 | 0 | 0 | 0 | 0 | 0 | 0 | 0 | 0 | 0 | 0 | 0 | 0 | 0 | 0 | 0 | 0 | 115874.7528 | 0 | 0 | 0 | 0 | 0 | 0
2016-04-25 07:00 | 0 | 0 | 0 | 0 | 0 | 0 | 321046 | 0 | 0 | 0 | 0 | 2928782.182 | 0 | 0 | 0 | 0 | 0 | 0 | 5507.87 | 0 | 0 | 0 | 0 | 0 | 0 | 0 | 0 | 0 | 0 | 205171.2472 | 0 | 0 | 0 | 0 | 0 | 0 | 0 | -115874.7528 | 0 | 0 | 0 | 0 | 0 | 0
2016-04-25 08:00 | 0 | 0 | 0 | 0 | 436139.7528 | 0 | 320265 | 0 | 0 | 0 | 0 | 2928782.182 | 0 | 0 | 0 | 0 | 0 | 0 | 121382.6228 | 0 | 0 | 0 | 0 | 0 | 0 | 0 | 0 | 0 | 0 | 0 | 0 | 0 | 0 | 0 | 0 | 0 | 0 | 115874.7528 | 0 | 0 | 0 | 0 | 0 | 0
2016-04-25 09:00 | 0 | 0 | 0 | 0 | 215327.2472 | 0 | 331202 | 0 | 0 | 0 | 0 | 2928782.182 | 0 | 0 | 0 | 0 | 0 | 0 | 5507.87 | 0 | 0 | 0 | 0 | 0 | 0 | 0 | 0 | 0 | 0 | 0 | 0 | 0 | 0 | 0 | 0 | 0 | 0 | -115874.7528 | 0 | 0 | 0 | 0 | 0 | 0
2016-04-25 10:00 | 0 | 0 | 0 | 0 | 196735.338 | 0 | 355674 | 0 | 0 | 0 | 0 | 2653968.7673 | 0 | 0 | 0 | 0 | 0 | 0 | 121382.6228 | 0 | 0 | 0 | 0 | 0 | 0 | 0 | 0 | 0 | 0 | 274813.4148 | 0 | 0 | 0 | 0 | 0 | 0 | 0 | 115874.7528 | 0 | 0 | 0 | 0 | 0 | 0
2016-04-25 11:00 | 0 | 0 | 0 | 0 | 264541.2472 | 0 | 380416 | 0 | 0 | 0 | 0 | 2653968.7673 | 0 | 0 | 0 | 0 | 0 | 0 | 5507.87 | 0 | 0 | 0 | 0 | 0 | 0 | 0 | 0 | 0 | 0 | 0 | 0 | 0 | 0 | 0 | 0 | 0 | 0 | -115874.7528 | 0 | 0 | 0 | 0 | 0 | 0
2016-04-25 12:00 | 0 | 0 | 0 | 0 | 373006.325 | 18095.805 | 396610 | 0 | 0 | 0 | 0 | 2653968.7673 | 0 | 0 | 0 | 0 | 0 | 0 | 0 | 0 | 0 | 0 | 0 | 0 | 0 | 0 | 0 | 0 | 0 | 0 | 0 | 0 | 0 | 0 | 0 | 0 | 0 | -5507.87 | 0 | 0 | 0 | 0 | 0 | 0
2016-04-25 13:00 | 0 | 0 | 0 | 0 | 0 | 303960.8423 | 410489 | 0 | 0 | 0 | 0 | 2547440.6096 | 0 | 0 | 0 | 0 | 0 | 0 | 0 | 0 | 0 | 0 | 0 | 0 | 0 | 0 | 0 | 0 | 0 | 106528.1577 | 0 | 0 | 0 | 0 | 0 | 0 | 0 | 0 | 0 | 0 | 0 | 0 | 0 | 0
2016-04-25 14:00 | 0 | 0 | 0 | 0 | 0 | 580781.6552 | 423717 | 0 | 0 | 0 | 0 | 2704505.2648 | 0 | 0 | 0 | 0 | 0 | 0 | 0 | 0 | 0 | 0 | 0 | 0 | 0 | 0 | 0 | 0 | 157064.6552 | 0 | 0 | 0 | 0 | 0 | 0 | 0 | 0 | 0 | 0 | 0 | 0 | 0 | 0 | 0
2016-04-25 15:00 | 0 | 0 | 0 | 0 | 0 | 600778.1899 | 434555 | 0 | 0 | 0 | 0 | 2870728.4547 | 0 | 0 | 0 | 0 | 0 | 0 | 0 | 0 | 0 | 0 | 0 | 0 | 0 | 0 | 0 | 0 | 166223.1899 | 0 | 0 | 0 | 0 | 0 | 0 | 0 | 0 | 0 | 0 | 0 | 0 | 0 | 0 | 0
2016-04-25 16:00 | 0 | 0 | 0 | 0 | 0 | 610110.1899 | 443887 | 0 | 0 | 0 | 0 | 3036951.6447 | 0 | 0 | 0 | 0 | 0 | 0 | 0 | 0 | 0 | 0 | 0 | 0 | 0 | 0 | 0 | 0 | 166223.1899 | 0 | 0 | 0 | 0 | 0 | 0 | 0 | 0 | 0 | 0 | 0 | 0 | 0 | 0 | 0
2016-04-25 17:00 | 0 | 0 | 0 | 0 | 0 | 619261.1899 | 453038 | 0 | 0 | 0 | 0 | 3203174.8346 | 0 | 0 | 0 | 0 | 0 | 0 | 0 | 0 | 0 | 0 | 0 | 0 | 0 | 0 | 0 | 0 | 166223.1899 | 0 | 0 | 0 | 0 | 0 | 0 | 0 | 0 | 0 | 0 | 0 | 0 | 0 | 0 | 0
2016-04-25 18:00 | 0 | 0 | 0 | 0 | 0 | 742764.9427 | 460667 | 0 | 0 | 0 | 0 | 3369398.0245 | 0 | 0 | 0 | 0 | 0 | 0 | 115874.7528 | 0 | 0 | 0 | 0 | 0 | 0 | 0 | 0 | 0 | 166223.1899 | 0 | 0 | 0 | 0 | 0 | 0 | 0 | 0 | 115874.7528 | 0 | 0 | 0 | 0 | 0 | 0
2016-04-25 19:00 | 0 | 0 | 0 | 0 | 0 | 516562.4371 | 466214 | 0 | 0 | 0 | 0 | 3535621.2144 | 0 | 0 | 0 | 0 | 0 | 0 | 0 | 0 | 0 | 0 | 0 | 0 | 0 | 0 | 0 | 0 | 166223.1899 | 0 | 0 | 0 | 0 | 0 | 0 | 0 | 0 | -115874.7528 | 0 | 0 | 0 | 0 | 0 | 0
2016-04-25 20:00 | 0 | 0 | 0 | 0 | 0 | 739396.4532 | 470456 | 0 | 0 | 0 | 0 | 3701844.4043 | 0 | 0 | 0 | 0 | 0 | 0 | 102717.2633 | 0 | 0 | 0 | 0 | 0 | 0 | 0 | 0 | 0 | 166223.1899 | 0 | 0 | 0 | 0 | 0 | 0 | 0 | 0 | 102717.2633 | 0 | 0 | 0 | 0 | 0 | 0
2016-04-25 21:00 | 0 | 0 | 0 | 0 | 0 | 754838.9427 | 472741 | 0 | 0 | 0 | 0 | 3868067.5942 | 0 | 0 | 0 | 0 | 0 | 0 | 218592.0161 | 0 | 0 | 0 | 0 | 0 | 0 | 0 | 0 | 0 | 166223.1899 | 0 | 0 | 0 | 0 | 0 | 0 | 0 | 0 | 115874.7528 | 0 | 0 | 0 | 0 | 0 | 0
2016-04-25 22:00 | 0 | 0 | 0 | 0 | 0 | 695354.5189 | 470154 | 0 | 0 | 0 | 0 | 4034290.7841 | 0 | 0 | 0 | 0 | 0 | 0 | 277569.3451 | 0 | 0 | 0 | 0 | 0 | 0 | 0 | 0 | 0 | 166223.1899 | 0 | 0 | 0 | 0 | 0 | 0 | 0 | 0 | 58977.329 | 0 | 0 | 0 | 0 | 0 | 0
2016-04-25 23:00 | 0 | 0 | 0 | 0 | 0 | 592827.5836 | 464938 | 0 | 0 | 0 | 0 | 4162180.3677 | 0 | 0 | 0 | 0 | 0 | 0 | 277569.3451 | 0 | 0 | 0 | 0 | 0 | 0 | 0 | 0 | 0 | 127889.5836 | 0 | 0 | 0 | 0 | 0 | 0 | 0 | 0 | 0 | 0 | 0 | 0 | 0 | 0 | 0
2016-04-26 | 0 | 0 | 0 | 0 | 0 | 424470.8661 | 465175 | 0 | 0 | 0 | 0 | 4162180.3677 | 0 | 0 | 0 | 0 | 0 | 0 | 236865.2112 | 0 | 0 | 0 | 0 | 0 | 0 | 0 | 0 | 0 | 0 | 0 | 0 | 0 | 0 | 0 | 0 | 0 | 0 | -40704.1339 | 0 | 0 | 0 | 0 | 0 | 0
2016-04-26 01:00 | 0 | 0 | 0 | 0 | 0 | 128158.8659 | 459454 | 0 | 0 | 0 | 0 | 3946759.9865 | 0 | 0 | 0 | 0 | 0 | 0 | 120990.4584 | 0 | 0 | 0 | 0 | 0 | 0 | 0 | 0 | 0 | 0 | 215420.3812 | 0 | 0 | 0 | 0 | 0 | 0 | 0 | -115874.7528 | 0 | 0 | 0 | 0 | 0 | 0
2016-04-26 02:00 | 0 | 0 | 0 | 0 | 430860.5139 | 1300.7806 | 437277 | 0 | 0 | 0 | 0 | 3946759.9865 | 0 | 0 | 0 | 0 | 0 | 0 | 115874.7528 | 0 | 0 | 0 | 0 | 0 | 0 | 0 | 0 | 0 | 0 | 0 | 0 | 0 | 0 | 0 | 0 | 0 | 0 | -5115.7055 | 0 | 0 | 0 | 0 | 0 | 0
2016-04-26 03:00 | 0 | 0 | 0 | 0 | 19305.8324 | 0 | 409994 | 0 | 0 | 0 | 0 | 3671946.5717 | 0 | 0 | 0 | 0 | 0 | 0 | 0 | 0 | 0 | 0 | 0 | 0 | 0 | 0 | 0 | 0 | 0 | 274813.4148 | 0 | 0 | 0 | 0 | 0 | 0 | 0 | -115874.7528 | 0 | 0 | 0 | 0 | 0 | 0
2016-04-26 04:00 | 0 | 0 | 0 | 0 | 225110.338 | 0 | 384049 | 0 | 0 | 0 | 0 | 3397133.1569 | 0 | 0 | 0 | 0 | 0 | 0 | 115874.7528 | 0 | 0 | 0 | 0 | 0 | 0 | 0 | 0 | 0 | 0 | 274813.4148 | 0 | 0 | 0 | 0 | 0 | 0 | 0 | 115874.7528 | 0 | 0 | 0 | 0 | 0 | 0
2016-04-26 05:00 | 0 | 0 | 0 | 0 | 247958.2472 | 0 | 363833 | 0 | 0 | 0 | 0 | 3397133.1569 | 0 | 0 | 0 | 0 | 0 | 0 | 0 | 0 | 0 | 0 | 0 | 0 | 0 | 0 | 0 | 0 | 0 | 0 | 0 | 0 | 0 | 0 | 0 | 0 | 0 | -115874.7528 | 0 | 0 | 0 | 0 | 0 | 0
2016-04-26 06:00 | 0 | 0 | 0 | 0 | 188684.338 | 0 | 347623 | 0 | 0 | 0 | 0 | 3122319.7421 | 0 | 0 | 0 | 0 | 0 | 0 | 115874.7528 | 0 | 0 | 0 | 0 | 0 | 0 | 0 | 0 | 0 | 0 | 274813.4148 | 0 | 0 | 0 | 0 | 0 | 0 | 0 | 115874.7528 | 0 | 0 | 0 | 0 | 0 | 0
2016-04-26 07:00 | 0 | 0 | 0 | 0 | 222098.2472 | 0 | 337973 | 0 | 0 | 0 | 0 | 3122319.7421 | 0 | 0 | 0 | 0 | 0 | 0 | 0 | 0 | 0 | 0 | 0 | 0 | 0 | 0 | 0 | 0 | 0 | 0 | 0 | 0 | 0 | 0 | 0 | 0 | 0 | -115874.7528 | 0 | 0 | 0 | 0 | 0 | 0
2016-04-26 08:00 | 0 | 0 | 0 | 0 | 176428.338 | 0 | 335367 | 0 | 0 | 0 | 0 | 2847506.3273 | 0 | 0 | 0 | 0 | 0 | 0 | 115874.7528 | 0 | 0 | 0 | 0 | 0 | 0 | 0 | 0 | 0 | 0 | 274813.4148 | 0 | 0 | 0 | 0 | 0 | 0 | 0 | 115874.7528 | 0 | 0 | 0 | 0 | 0 | 0
2016-04-26 09:00 | 0 | 0 | 0 | 0 | 0 | 0 | 344432 | 0 | 0 | 0 | 0 | 2618949.0802 | 0 | 0 | 0 | 0 | 0 | 0 | 0 | 0 | 0 | 0 | 0 | 0 | 0 | 0 | 0 | 0 | 0 | 228557.2472 | 0 | 0 | 0 | 0 | 0 | 0 | 0 | -115874.7528 | 0 | 0 | 0 | 0 | 0 | 0
2016-04-26 10:00 | 0 | 0 | 0 | 0 | 452339.9184 | 0 | 367887 | 0 | 0 | 0 | 0 | 2587527.2457 | 0 | 0 | 0 | 0 | 0 | 0 | 115874.7528 | 0 | 0 | 0 | 0 | 0 | 0 | 0 | 0 | 0 | 0 | 31421.8344 | 0 | 0 | 0 | 0 | 0 | 0 | 0 | 115874.7528 | 0 | 0 | 0 | 0 | 0 | 0
2016-04-26 11:00 | 0 | 0 | 0 | 0 | 491.8324 | 0 | 391180 | 0 | 0 | 0 | 0 | 2312713.831 | 0 | 0 | 0 | 0 | 0 | 0 | 0 | 0 | 0 | 0 | 0 | 0 | 0 | 0 | 0 | 0 | 0 | 274813.4148 | 0 | 0 | 0 | 0 | 0 | 0 | 0 | -115874.7528 | 0 | 0 | 0 | 0 | 0 | 0
2016-04-26 12:00 | 0 | 0 | 0 | 0 | 357858.8349 | 14642.4096 | 407178 | 0 | 0 | 0 | 0 | 2278037.0755 | 0 | 0 | 0 | 0 | 0 | 0 | 0 | 0 | 0 | 0 | 0 | 0 | 0 | 0 | 0 | 0 | 0 | 34676.7555 | 0 | 0 | 0 | 0 | 0 | 0 | 0 | 0 | 0 | 0 | 0 | 0 | 0 | 0
2016-04-26 13:00 | 0 | 0 | 0 | 0 | 148119.886 | 274115.114 | 422235 | 0 | 0 | 0 | 0 | 2278037.0755 | 0 | 0 | 0 | 0 | 0 | 0 | 0 | 0 | 0 | 0 | 0 | 0 | 0 | 0 | 0 | 0 | 0 | 0 | 0 | 0 | 0 | 0 | 0 | 0 | 0 | 0 | 0 | 0 | 0 | 0 | 0 | 0
2016-04-26 14:00 | 0 | 0 | 0 | 0 | 0 | 580129.5759 | 436334 | 0 | 0 | 0 | 0 | 2421832.6514 | 0 | 0 | 0 | 0 | 0 | 0 | 0 | 0 | 0 | 0 | 0 | 0 | 0 | 0 | 0 | 0 | 143795.5759 | 0 | 0 | 0 | 0 | 0 | 0 | 0 | 0 | 0 | 0 | 0 | 0 | 0 | 0 | 0
2016-04-26 15:00 | 0 | 0 | 0 | 0 | 0 | 612842.1899 | 446619 | 0 | 0 | 0 | 0 | 2588055.8413 | 0 | 0 | 0 | 0 | 0 | 0 | 0 | 0 | 0 | 0 | 0 | 0 | 0 | 0 | 0 | 0 | 166223.1899 | 0 | 0 | 0 | 0 | 0 | 0 | 0 | 0 | 0 | 0 | 0 | 0 | 0 | 0 | 0
2016-04-26 16:00 | 0 | 0 | 0 | 0 | 0 | 621454.1899 | 455231 | 0 | 0 | 0 | 0 | 2754279.0312 | 0 | 0 | 0 | 0 | 0 | 0 | 0 | 0 | 0 | 0 | 0 | 0 | 0 | 0 | 0 | 0 | 166223.1899 | 0 | 0 | 0 | 0 | 0 | 0 | 0 | 0 | 0 | 0 | 0 | 0 | 0 | 0 | 0
2016-04-26 17:00 | 0 | 0 | 0 | 0 | 0 | 629776.1899 | 463553 | 0 | 0 | 0 | 0 | 2920502.2211 | 0 | 0 | 0 | 0 | 0 | 0 | 0 | 0 | 0 | 0 | 0 | 0 | 0 | 0 | 0 | 0 | 166223.1899 | 0 | 0 | 0 | 0 | 0 | 0 | 0 | 0 | 0 | 0 | 0 | 0 | 0 | 0 | 0
2016-04-26 18:00 | 0 | 0 | 0 | 0 | 0 | 751804.9427 | 469707 | 0 | 0 | 0 | 0 | 3086725.411 | 0 | 0 | 0 | 0 | 0 | 0 | 115874.7528 | 0 | 0 | 0 | 0 | 0 | 0 | 0 | 0 | 0 | 166223.1899 | 0 | 0 | 0 | 0 | 0 | 0 | 0 | 0 | 115874.7528 | 0 | 0 | 0 | 0 | 0 | 0
2016-04-26 19:00 | 0 | 0 | 0 | 0 | 0 | 525722.4371 | 475374 | 0 | 0 | 0 | 0 | 3252948.6009 | 0 | 0 | 0 | 0 | 0 | 0 | 0 | 0 | 0 | 0 | 0 | 0 | 0 | 0 | 0 | 0 | 166223.1899 | 0 | 0 | 0 | 0 | 0 | 0 | 0 | 0 | -115874.7528 | 0 | 0 | 0 | 0 | 0 | 0
2016-04-26 20:00 | 0 | 0 | 0 | 0 | 0 | 740440.3824 | 480460 | 0 | 0 | 0 | 0 | 3419171.7908 | 0 | 0 | 0 | 0 | 0 | 0 | 93757.1925 | 0 | 0 | 0 | 0 | 0 | 0 | 0 | 0 | 0 | 166223.1899 | 0 | 0 | 0 | 0 | 0 | 0 | 0 | 0 | 93757.1925 | 0 | 0 | 0 | 0 | 0 | 0
2016-04-26 21:00 | 0 | 0 | 0 | 0 | 0 | 763702.9427 | 481605 | 0 | 0 | 0 | 0 | 3585394.9807 | 0 | 0 | 0 | 0 | 0 | 0 | 209631.9453 | 0 | 0 | 0 | 0 | 0 | 0 | 0 | 0 | 0 | 166223.1899 | 0 | 0 | 0 | 0 | 0 | 0 | 0 | 0 | 115874.7528 | 0 | 0 | 0 | 0 | 0 | 0
2016-04-26 22:00 | 0 | 0 | 0 | 0 | 0 | 710650.5897 | 476490 | 0 | 0 | 0 | 0 | 3751618.1707 | 0 | 0 | 0 | 0 | 0 | 0 | 277569.3451 | 0 | 0 | 0 | 0 | 0 | 0 | 0 | 0 | 0 | 166223.1899 | 0 | 0 | 0 | 0 | 0 | 0 | 0 | 0 | 67937.3998 | 0 | 0 | 0 | 0 | 0 | 0
2016-04-26 23:00 | 0 | 0 | 0 | 0 | 0 | 604787.0594 | 470285 | 0 | 0 | 0 | 0 | 3917841.3606 | 0 | 0 | 0 | 0 | 0 | 0 | 245848.2146 | 0 | 0 | 0 | 0 | 0 | 0 | 0 | 0 | 0 | 166223.1899 | 0 | 0 | 0 | 0 | 0 | 0 | 0 | 0 | -31721.1305 | 0 | 0 | 0 | 0 | 0 | 0
2016-04-27 | 0 | 0 | 0 | 0 | 0 | 439514.4986 | 469467 | 0 | 0 | 0 | 0 | 4003763.612 | 0 | 0 | 0 | 0 | 0 | 0 | 129973.4618 | 0 | 0 | 0 | 0 | 0 | 0 | 0 | 0 | 0 | 85922.2515 | 0 | 0 | 0 | 0 | 0 | 0 | 0 | 0 | -115874.7528 | 0 | 0 | 0 | 0 | 0 | 0
2016-04-27 01:00 | 0 | 0 | 0 | 0 | 200647.0446 | 145475.2026 | 461997 | 0 | 0 | 0 | 0 | 4003763.612 | 0 | 0 | 0 | 0 | 0 | 0 | 14098.709 | 0 | 0 | 0 | 0 | 0 | 0 | 0 | 0 | 0 | 0 | 0 | 0 | 0 | 0 | 0 | 0 | 0 | 0 | -115874.7528 | 0 | 0 | 0 | 0 | 0 | 0
2016-04-27 02:00 | 0 | 0 | 0 | 0 | 264703.9609 | 1325.6681 | 439067 | 0 | 0 | 0 | 0 | 3728950.1972 | 0 | 0 | 0 | 0 | 0 | 0 | 115874.7528 | 0 | 0 | 0 | 0 | 0 | 0 | 0 | 0 | 0 | 0 | 274813.4148 | 0 | 0 | 0 | 0 | 0 | 0 | 0 | 101776.0438 | 0 | 0 | 0 | 0 | 0 | 0
2016-04-27 03:00 | 0 | 0 | 0 | 0 | 20153.8324 | 0 | 410842 | 0 | 0 | 0 | 0 | 3454136.7825 | 0 | 0 | 0 | 0 | 0 | 0 | 0 | 0 | 0 | 0 | 0 | 0 | 0 | 0 | 0 | 0 | 0 | 274813.4148 | 0 | 0 | 0 | 0 | 0 | 0 | 0 | -115874.7528 | 0 | 0 | 0 | 0 | 0 | 0
2016-04-27 04:00 | 0 | 0 | 0 | 0 | 501850.7528 | 0 | 385976 | 0 | 0 | 0 | 0 | 3454136.7825 | 0 | 0 | 0 | 0 | 0 | 0 | 115874.7528 | 0 | 0 | 0 | 0 | 0 | 0 | 0 | 0 | 0 | 0 | 0 | 0 | 0 | 0 | 0 | 0 | 0 | 0 | 115874.7528 | 0 | 0 | 0 | 0 | 0 | 0
2016-04-27 05:00 | 0 | 0 | 0 | 0 | 0 | 0 | 365813 | 0 | 0 | 0 | 0 | 3204198.5353 | 0 | 0 | 0 | 0 | 0 | 0 | 0 | 0 | 0 | 0 | 0 | 0 | 0 | 0 | 0 | 0 | 0 | 249938.2472 | 0 | 0 | 0 | 0 | 0 | 0 | 0 | -115874.7528 | 0 | 0 | 0 | 0 | 0 | 0
2016-04-27 06:00 | 0 | 0 | 0 | 0 | 191680.338 | 0 | 350619 | 0 | 0 | 0 | 0 | 2929385.1205 | 0 | 0 | 0 | 0 | 0 | 0 | 115874.7528 | 0 | 0 | 0 | 0 | 0 | 0 | 0 | 0 | 0 | 0 | 274813.4148 | 0 | 0 | 0 | 0 | 0 | 0 | 0 | 115874.7528 | 0 | 0 | 0 | 0 | 0 | 0
2016-04-27 07:00 | 0 | 0 | 0 | 0 | 224677.2472 | 0 | 340552 | 0 | 0 | 0 | 0 | 2929385.1205 | 0 | 0 | 0 | 0 | 0 | 0 | 0 | 0 | 0 | 0 | 0 | 0 | 0 | 0 | 0 | 0 | 0 | 0 | 0 | 0 | 0 | 0 | 0 | 0 | 0 | -115874.7528 | 0 | 0 | 0 | 0 | 0 | 0
2016-04-27 08:00 | 0 | 0 | 0 | 0 | 179481.338 | 0 | 338420 | 0 | 0 | 0 | 0 | 2654571.7057 | 0 | 0 | 0 | 0 | 0 | 0 | 115874.7528 | 0 | 0 | 0 | 0 | 0 | 0 | 0 | 0 | 0 | 0 | 274813.4148 | 0 | 0 | 0 | 0 | 0 | 0 | 0 | 115874.7528 | 0 | 0 | 0 | 0 | 0 | 0
2016-04-27 09:00 | 0 | 0 | 0 | 0 | 230692.2472 | 0 | 346567 | 0 | 0 | 0 | 0 | 2654571.7057 | 0 | 0 | 0 | 0 | 0 | 0 | 0 | 0 | 0 | 0 | 0 | 0 | 0 | 0 | 0 | 0 | 0 | 0 | 0 | 0 | 0 | 0 | 0 | 0 | 0 | -115874.7528 | 0 | 0 | 0 | 0 | 0 | 0
2016-04-27 10:00 | 0 | 0 | 0 | 0 | 482788.7528 | 0 | 366914 | 0 | 0 | 0 | 0 | 2654571.7057 | 0 | 0 | 0 | 0 | 0 | 0 | 115874.7528 | 0 | 0 | 0 | 0 | 0 | 0 | 0 | 0 | 0 | 0 | 0 | 0 | 0 | 0 | 0 | 0 | 0 | 0 | 115874.7528 | 0 | 0 | 0 | 0 | 0 | 0
2016-04-27 11:00 | 0 | 0 | 0 | 0 | 273385.2472 | 0 | 389260 | 0 | 0 | 0 | 0 | 2654571.7057 | 0 | 0 | 0 | 0 | 0 | 0 | 0 | 0 | 0 | 0 | 0 | 0 | 0 | 0 | 0 | 0 | 0 | 0 | 0 | 0 | 0 | 0 | 0 | 0 | 0 | -115874.7528 | 0 | 0 | 0 | 0 | 0 | 0
2016-04-27 12:00 | 0 | 0 | 0 | 0 | 105344.5467 | 23894.0385 | 404052 | 0 | 0 | 0 | 0 | 2379758.291 | 0 | 0 | 0 | 0 | 0 | 0 | 0 | 0 | 0 | 0 | 0 | 0 | 0 | 0 | 0 | 0 | 0 | 274813.4148 | 0 | 0 | 0 | 0 | 0 | 0 | 0 | 0 | 0 | 0 | 0 | 0 | 0 | 0
2016-04-27 13:00 | 0 | 0 | 0 | 0 | 257734.6472 | 324605.5427 | 416117 | 0 | 0 | 0 | 0 | 2545981.4809 | 0 | 0 | 0 | 0 | 0 | 0 | 0 | 0 | 0 | 0 | 0 | 0 | 0 | 0 | 0 | 0 | 166223.1899 | 0 | 0 | 0 | 0 | 0 | 0 | 0 | 0 | 0 | 0 | 0 | 0 | 0 | 0 | 0
2016-04-27 14:00 | 0 | 0 | 0 | 0 | 40821.3525 | 553352.8374 | 427951 | 0 | 0 | 0 | 0 | 2712204.6708 | 0 | 0 | 0 | 0 | 0 | 0 | 0 | 0 | 0 | 0 | 0 | 0 | 0 | 0 | 0 | 0 | 166223.1899 | 0 | 0 | 0 | 0 | 0 | 0 | 0 | 0 | 0 | 0 | 0 | 0 | 0 | 0 | 0
2016-04-27 15:00 | 0 | 0 | 0 | 0 | 0 | 603524.1899 | 437301 | 0 | 0 | 0 | 0 | 2878427.8607 | 0 | 0 | 0 | 0 | 0 | 0 | 0 | 0 | 0 | 0 | 0 | 0 | 0 | 0 | 0 | 0 | 166223.1899 | 0 | 0 | 0 | 0 | 0 | 0 | 0 | 0 | 0 | 0 | 0 | 0 | 0 | 0 | 0
2016-04-27 16:00 | 0 | 0 | 0 | 0 | 0 | 611228.1899 | 445005 | 0 | 0 | 0 | 0 | 3044651.0506 | 0 | 0 | 0 | 0 | 0 | 0 | 0 | 0 | 0 | 0 | 0 | 0 | 0 | 0 | 0 | 0 | 166223.1899 | 0 | 0 | 0 | 0 | 0 | 0 | 0 | 0 | 0 | 0 | 0 | 0 | 0 | 0 | 0
2016-04-27 17:00 | 0 | 0 | 0 | 0 | 0 | 734064.9427 | 451967 | 0 | 0 | 0 | 0 | 3210874.2405 | 0 | 0 | 0 | 0 | 0 | 0 | 115874.7528 | 0 | 0 | 0 | 0 | 0 | 0 | 0 | 0 | 0 | 166223.1899 | 0 | 0 | 0 | 0 | 0 | 0 | 0 | 0 | 115874.7528 | 0 | 0 | 0 | 0 | 0 | 0
2016-04-27 18:00 | 0 | 0 | 0 | 0 | 0 | 507805.4371 | 457457 | 0 | 0 | 0 | 0 | 3377097.4304 | 0 | 0 | 0 | 0 | 0 | 0 | 0 | 0 | 0 | 0 | 0 | 0 | 0 | 0 | 0 | 0 | 166223.1899 | 0 | 0 | 0 | 0 | 0 | 0 | 0 | 0 | -115874.7528 | 0 | 0 | 0 | 0 | 0 | 0
2016-04-27 19:00 | 0 | 0 | 0 | 0 | 0 | 696307.1069 | 461254 | 0 | 0 | 0 | 0 | 3543320.6203 | 0 | 0 | 0 | 0 | 0 | 0 | 68829.917 | 0 | 0 | 0 | 0 | 0 | 0 | 0 | 0 | 0 | 166223.1899 | 0 | 0 | 0 | 0 | 0 | 0 | 0 | 0 | 68829.917 | 0 | 0 | 0 | 0 | 0 | 0
2016-04-27 20:00 | 0 | 0 | 0 | 0 | 0 | 746421.9427 | 464324 | 0 | 0 | 0 | 0 | 3709543.8103 | 0 | 0 | 0 | 0 | 0 | 0 | 184704.6698 | 0 | 0 | 0 | 0 | 0 | 0 | 0 | 0 | 0 | 166223.1899 | 0 | 0 | 0 | 0 | 0 | 0 | 0 | 0 | 115874.7528 | 0 | 0 | 0 | 0 | 0 | 0
2016-04-27 21:00 | 0 | 0 | 0 | 0 | 0 | 712687.0554 | 465915 | 0 | 0 | 0 | 0 | 3875767.0002 | 0 | 0 | 0 | 0 | 0 | 0 | 265253.5353 | 0 | 0 | 0 | 0 | 0 | 0 | 0 | 0 | 0 | 166223.1899 | 0 | 0 | 0 | 0 | 0 | 0 | 0 | 0 | 80548.8655 | 0 | 0 | 0 | 0 | 0 | 0
2016-04-27 22:00 | 0 | 0 | 0 | 0 | 0 | 642831.9997 | 464293 | 0 | 0 | 0 | 0 | 4041990.1901 | 0 | 0 | 0 | 0 | 0 | 0 | 277569.3451 | 0 | 0 | 0 | 0 | 0 | 0 | 0 | 0 | 0 | 166223.1899 | 0 | 0 | 0 | 0 | 0 | 0 | 0 | 0 | 12315.8098 | 0 | 0 | 0 | 0 | 0 | 0
2016-04-27 23:00 | 0 | 0 | 0 | 0 | 0 | 534296.5838 | 459867 | 0 | 0 | 0 | 0 | 4208213.38 | 0 | 0 | 0 | 0 | 0 | 0 | 185775.739 | 0 | 0 | 0 | 0 | 0 | 0 | 0 | 0 | 0 | 166223.1899 | 0 | 0 | 0 | 0 | 0 | 0 | 0 | 0 | -91793.6061 | 0 | 0 | 0 | 0 | 0 | 0
2016-04-28 | 0 | 0 | 0 | 0 | 0 | 361019.287 | 460658 | 0 | 0 | 0 | 0 | 4098240.6348 | 0 | 0 | 0 | 0 | 0 | 0 | 196109.7712 | 0 | 0 | 0 | 0 | 0 | 0 | 0 | 0 | 0 | 0 | 109972.7452 | 0 | 0 | 0 | 0 | 0 | 0 | 0 | 10334.0322 | 0 | 0 | 0 | 0 | 0 | 0
2016-04-28 01:00 | 0 | 0 | 0 | 0 | 0 | 98093.5668 | 453142 | 0 | 0 | 0 | 0 | 3823427.22 | 0 | 0 | 0 | 0 | 0 | 0 | 115874.7528 | 0 | 0 | 0 | 0 | 0 | 0 | 0 | 0 | 0 | 0 | 274813.4148 | 0 | 0 | 0 | 0 | 0 | 0 | 0 | -80235.0184 | 0 | 0 | 0 | 0 | 0 | 0
2016-04-28 02:00 | 0 | 0 | 0 | 0 | 315240.6197 | 1424.6275 | 432540 | 0 | 0 | 0 | 0 | 3823427.22 | 0 | 0 | 0 | 0 | 0 | 0 | 0 | 0 | 0 | 0 | 0 | 0 | 0 | 0 | 0 | 0 | 0 | 0 | 0 | 0 | 0 | 0 | 0 | 0 | 0 | -115874.7528 | 0 | 0 | 0 | 0 | 0 | 0
2016-04-28 03:00 | 0 | 0 | 0 | 0 | 247503.338 | 0 | 406442 | 0 | 0 | 0 | 0 | 3548613.8052 | 0 | 0 | 0 | 0 | 0 | 0 | 115874.7528 | 0 | 0 | 0 | 0 | 0 | 0 | 0 | 0 | 0 | 0 | 274813.4148 | 0 | 0 | 0 | 0 | 0 | 0 | 0 | 115874.7528 | 0 | 0 | 0 | 0 | 0 | 0
2016-04-28 04:00 | 0 | 0 | 0 | 0 | 0 | 0 | 382221 | 0 | 0 | 0 | 0 | 3282267.5581 | 0 | 0 | 0 | 0 | 0 | 0 | 0 | 0 | 0 | 0 | 0 | 0 | 0 | 0 | 0 | 0 | 0 | 266346.2472 | 0 | 0 | 0 | 0 | 0 | 0 | 0 | -115874.7528 | 0 | 0 | 0 | 0 | 0 | 0
2016-04-28 05:00 | 0 | 0 | 0 | 0 | 477912.7528 | 0 | 362038 | 0 | 0 | 0 | 0 | 3282267.5581 | 0 | 0 | 0 | 0 | 0 | 0 | 115874.7528 | 0 | 0 | 0 | 0 | 0 | 0 | 0 | 0 | 0 | 0 | 0 | 0 | 0 | 0 | 0 | 0 | 0 | 0 | 115874.7528 | 0 | 0 | 0 | 0 | 0 | 0
2016-04-28 06:00 | 0 | 0 | 0 | 0 | 0 | 0 | 346774 | 0 | 0 | 0 | 0 | 3051368.3109 | 0 | 0 | 0 | 0 | 0 | 0 | 0 | 0 | 0 | 0 | 0 | 0 | 0 | 0 | 0 | 0 | 0 | 230899.2472 | 0 | 0 | 0 | 0 | 0 | 0 | 0 | -115874.7528 | 0 | 0 | 0 | 0 | 0 | 0
2016-04-28 07:00 | 0 | 0 | 0 | 0 | 337582 | 0 | 337582 | 0 | 0 | 0 | 0 | 3051368.3109 | 0 | 0 | 0 | 0 | 0 | 0 | 0 | 0 | 0 | 0 | 0 | 0 | 0 | 0 | 0 | 0 | 0 | 0 | 0 | 0 | 0 | 0 | 0 | 0 | 0 | 0 | 0 | 0 | 0 | 0 | 0 | 0
2016-04-28 08:00 | 0 | 0 | 0 | 0 | 431450.1373 | 0 | 336250 | 0 | 0 | 0 | 0 | 3030693.6953 | 0 | 0 | 0 | 0 | 0 | 0 | 115874.7528 | 0 | 0 | 0 | 0 | 0 | 0 | 0 | 0 | 0 | 0 | 20674.6156 | 0 | 0 | 0 | 0 | 0 | 0 | 0 | 115874.7528 | 0 | 0 | 0 | 0 | 0 | 0
2016-04-28 09:00 | 0 | 0 | 0 | 0 | 0 | 0 | 345488 | 0 | 0 | 0 | 0 | 2801080.4482 | 0 | 0 | 0 | 0 | 0 | 0 | 0 | 0 | 0 | 0 | 0 | 0 | 0 | 0 | 0 | 0 | 0 | 229613.2472 | 0 | 0 | 0 | 0 | 0 | 0 | 0 | -115874.7528 | 0 | 0 | 0 | 0 | 0 | 0
2016-04-28 10:00 | 0 | 0 | 0 | 0 | 394795.052 | 0 | 368035 | 0 | 0 | 0 | 0 | 2711965.7473 | 0 | 0 | 0 | 0 | 0 | 0 | 115874.7528 | 0 | 0 | 0 | 0 | 0 | 0 | 0 | 0 | 0 | 0 | 89114.7008 | 0 | 0 | 0 | 0 | 0 | 0 | 0 | 115874.7528 | 0 | 0 | 0 | 0 | 0 | 0
2016-04-28 11:00 | 0 | 0 | 0 | 0 | 275971.2472 | 0 | 391846 | 0 | 0 | 0 | 0 | 2711965.7473 | 0 | 0 | 0 | 0 | 0 | 0 | 0 | 0 | 0 | 0 | 0 | 0 | 0 | 0 | 0 | 0 | 0 | 0 | 0 | 0 | 0 | 0 | 0 | 0 | 0 | -115874.7528 | 0 | 0 | 0 | 0 | 0 | 0
2016-04-28 12:00 | 0 | 0 | 0 | 0 | 297742.5001 | 14538.5181 | 406902 | 0 | 0 | 0 | 0 | 2617344.7656 | 0 | 0 | 0 | 0 | 0 | 0 | 0 | 0 | 0 | 0 | 0 | 0 | 0 | 0 | 0 | 0 | 0 | 94620.9817 | 0 | 0 | 0 | 0 | 0 | 0 | 0 | 0 | 0 | 0 | 0 | 0 | 0 | 0
2016-04-28 13:00 | 0 | 0 | 0 | 0 | 171021.8792 | 248260.1208 | 419282 | 0 | 0 | 0 | 0 | 2617344.7656 | 0 | 0 | 0 | 0 | 0 | 0 | 0 | 0 | 0 | 0 | 0 | 0 | 0 | 0 | 0 | 0 | 0 | 0 | 0 | 0 | 0 | 0 | 0 | 0 | 0 | 0 | 0 | 0 | 0 | 0 | 0 | 0
2016-04-28 14:00 | 0 | 0 | 0 | 0 | 0 | 517451.3236 | 433056 | 0 | 0 | 0 | 0 | 2701740.0892 | 0 | 0 | 0 | 0 | 0 | 0 | 0 | 0 | 0 | 0 | 0 | 0 | 0 | 0 | 0 | 0 | 84395.3236 | 0 | 0 | 0 | 0 | 0 | 0 | 0 | 0 | 0 | 0 | 0 | 0 | 0 | 0 | 0
2016-04-28 15:00 | 0 | 0 | 0 | 0 | 0 | 607907.1899 | 441684 | 0 | 0 | 0 | 0 | 2867963.2791 | 0 | 0 | 0 | 0 | 0 | 0 | 0 | 0 | 0 | 0 | 0 | 0 | 0 | 0 | 0 | 0 | 166223.1899 | 0 | 0 | 0 | 0 | 0 | 0 | 0 | 0 | 0 | 0 | 0 | 0 | 0 | 0 | 0
2016-04-28 16:00 | 0 | 0 | 0 | 0 | 0 | 617057.1899 | 450834 | 0 | 0 | 0 | 0 | 3034186.469 | 0 | 0 | 0 | 0 | 0 | 0 | 0 | 0 | 0 | 0 | 0 | 0 | 0 | 0 | 0 | 0 | 166223.1899 | 0 | 0 | 0 | 0 | 0 | 0 | 0 | 0 | 0 | 0 | 0 | 0 | 0 | 0 | 0
2016-04-28 17:00 | 0 | 0 | 0 | 0 | 0 | 740869.9427 | 458772 | 0 | 0 | 0 | 0 | 3200409.6589 | 0 | 0 | 0 | 0 | 0 | 0 | 115874.7528 | 0 | 0 | 0 | 0 | 0 | 0 | 0 | 0 | 0 | 166223.1899 | 0 | 0 | 0 | 0 | 0 | 0 | 0 | 0 | 115874.7528 | 0 | 0 | 0 | 0 | 0 | 0
2016-04-28 18:00 | 0 | 0 | 0 | 0 | 0 | 515768.4371 | 465420 | 0 | 0 | 0 | 0 | 3366632.8489 | 0 | 0 | 0 | 0 | 0 | 0 | 0 | 0 | 0 | 0 | 0 | 0 | 0 | 0 | 0 | 0 | 166223.1899 | 0 | 0 | 0 | 0 | 0 | 0 | 0 | 0 | -115874.7528 | 0 | 0 | 0 | 0 | 0 | 0
2016-04-28 19:00 | 0 | 0 | 0 | 0 | 0 | 721777.8532 | 469346 | 0 | 0 | 0 | 0 | 3532856.0388 | 0 | 0 | 0 | 0 | 0 | 0 | 86208.6632 | 0 | 0 | 0 | 0 | 0 | 0 | 0 | 0 | 0 | 166223.1899 | 0 | 0 | 0 | 0 | 0 | 0 | 0 | 0 | 86208.6632 | 0 | 0 | 0 | 0 | 0 | 0
2016-04-28 20:00 | 0 | 0 | 0 | 0 | 0 | 743984.2663 | 472165 | 0 | 0 | 0 | 0 | 3699079.2287 | 0 | 0 | 0 | 0 | 0 | 0 | 191804.7397 | 0 | 0 | 0 | 0 | 0 | 0 | 0 | 0 | 0 | 166223.1899 | 0 | 0 | 0 | 0 | 0 | 0 | 0 | 0 | 105596.0764 | 0 | 0 | 0 | 0 | 0 | 0
2016-04-28 21:00 | 0 | 0 | 0 | 0 | 0 | 711596.8737 | 474195 | 0 | 0 | 0 | 0 | 3865302.4186 | 0 | 0 | 0 | 0 | 0 | 0 | 262983.4235 | 0 | 0 | 0 | 0 | 0 | 0 | 0 | 0 | 0 | 166223.1899 | 0 | 0 | 0 | 0 | 0 | 0 | 0 | 0 | 71178.6838 | 0 | 0 | 0 | 0 | 0 | 0
2016-04-28 22:00 | 0 | 0 | 0 | 0 | 0 | 652328.1115 | 471519 | 0 | 0 | 0 | 0 | 4031525.6085 | 0 | 0 | 0 | 0 | 0 | 0 | 277569.3451 | 0 | 0 | 0 | 0 | 0 | 0 | 0 | 0 | 0 | 166223.1899 | 0 | 0 | 0 | 0 | 0 | 0 | 0 | 0 | 14585.9216 | 0 | 0 | 0 | 0 | 0 | 0
2016-04-28 23:00 | 0 | 0 | 0 | 0 | 0 | 536265.6107 | 466295 | 0 | 0 | 0 | 0 | 4168981.6603 | 0 | 0 | 0 | 0 | 0 | 0 | 210083.9041 | 0 | 0 | 0 | 0 | 0 | 0 | 0 | 0 | 0 | 137456.0517 | 0 | 0 | 0 | 0 | 0 | 0 | 0 | 0 | -67485.441 | 0 | 0 | 0 | 0 | 0 | 0
2016-04-29 | 0 | 0 | 0 | 0 | 0 | 370404.8487 | 464614 | 0 | 0 | 0 | 0 | 4168981.6603 | 0 | 0 | 0 | 0 | 0 | 0 | 115874.7528 | 0 | 0 | 0 | 0 | 0 | 0 | 0 | 0 | 0 | 0 | 0 | 0 | 0 | 0 | 0 | 0 | 0 | 0 | -94209.1513 | 0 | 0 | 0 | 0 | 0 | 0
2016-04-29 01:00 | 0 | 0 | 0 | 0 | 0 | 125103.2836 | 457563 | 0 | 0 | 0 | 0 | 3952396.6967 | 0 | 0 | 0 | 0 | 0 | 0 | 0 | 0 | 0 | 0 | 0 | 0 | 0 | 0 | 0 | 0 | 0 | 216584.9636 | 0 | 0 | 0 | 0 | 0 | 0 | 0 | -115874.7528 | 0 | 0 | 0 | 0 | 0 | 0
2016-04-29 02:00 | 0 | 0 | 0 | 0 | 425822.2695 | 2560.8082 | 437103 | 0 | 0 | 0 | 0 | 3827802.0216 | 0 | 0 | 0 | 0 | 0 | 0 | 115874.7528 | 0 | 0 | 0 | 0 | 0 | 0 | 0 | 0 | 0 | 0 | 124594.6751 | 0 | 0 | 0 | 0 | 0 | 0 | 0 | 115874.7528 | 0 | 0 | 0 | 0 | 0 | 0
2016-04-29 03:00 | 0 | 0 | 0 | 0 | 21302.8324 | 0 | 411991 | 0 | 0 | 0 | 0 | 3552988.6068 | 0 | 0 | 0 | 0 | 0 | 0 | 0 | 0 | 0 | 0 | 0 | 0 | 0 | 0 | 0 | 0 | 0 | 274813.4148 | 0 | 0 | 0 | 0 | 0 | 0 | 0 | -115874.7528 | 0 | 0 | 0 | 0 | 0 | 0
2016-04-29 04:00 | 0 | 0 | 0 | 0 | 397903.9719 | 0 | 387942 | 0 | 0 | 0 | 0 | 3447075.8259 | 0 | 0 | 0 | 0 | 0 | 0 | 115874.7528 | 0 | 0 | 0 | 0 | 0 | 0 | 0 | 0 | 0 | 0 | 105912.7809 | 0 | 0 | 0 | 0 | 0 | 0 | 0 | 115874.7528 | 0 | 0 | 0 | 0 | 0 | 0
2016-04-29 05:00 | 0 | 0 | 0 | 0 | 0 | 0 | 367523 | 0 | 0 | 0 | 0 | 3195427.5787 | 0 | 0 | 0 | 0 | 0 | 0 | 0 | 0 | 0 | 0 | 0 | 0 | 0 | 0 | 0 | 0 | 0 | 251648.2472 | 0 | 0 | 0 | 0 | 0 | 0 | 0 | -115874.7528 | 0 | 0 | 0 | 0 | 0 | 0
2016-04-29 06:00 | 0 | 0 | 0 | 0 | 346840.9502 | 0 | 352398 | 0 | 0 | 0 | 0 | 3189870.529 | 0 | 0 | 0 | 0 | 0 | 0 | 0 | 0 | 0 | 0 | 0 | 0 | 0 | 0 | 0 | 0 | 0 | 5557.0498 | 0 | 0 | 0 | 0 | 0 | 0 | 0 | 0 | 0 | 0 | 0 | 0 | 0 | 0
2016-04-29 07:00 | 0 | 0 | 0 | 0 | 325238.0281 | 0 | 343479 | 0 | 0 | 0 | 0 | 3055754.8042 | 0 | 0 | 0 | 0 | 0 | 0 | 115874.7528 | 0 | 0 | 0 | 0 | 0 | 0 | 0 | 0 | 0 | 0 | 134115.7248 | 0 | 0 | 0 | 0 | 0 | 0 | 0 | 115874.7528 | 0 | 0 | 0 | 0 | 0 | 0
2016-04-29 08:00 | 0 | 0 | 0 | 0 | 0 | 0 | 341591 | 0 | 0 | 0 | 0 | 2830038.557 | 0 | 0 | 0 | 0 | 0 | 0 | 0 | 0 | 0 | 0 | 0 | 0 | 0 | 0 | 0 | 0 | 0 | 225716.2472 | 0 | 0 | 0 | 0 | 0 | 0 | 0 | -115874.7528 | 0 | 0 | 0 | 0 | 0 | 0
2016-04-29 09:00 | 0 | 0 | 0 | 0 | 189178.338 | 0 | 348117 | 0 | 0 | 0 | 0 | 2555225.1422 | 0 | 0 | 0 | 0 | 0 | 0 | 115874.7528 | 0 | 0 | 0 | 0 | 0 | 0 | 0 | 0 | 0 | 0 | 274813.4148 | 0 | 0 | 0 | 0 | 0 | 0 | 0 | 115874.7528 | 0 | 0 | 0 | 0 | 0 | 0
2016-04-29 10:00 | 0 | 0 | 0 | 0 | 279409.4064 | 0 | 371354 | 0 | 0 | 0 | 0 | 2463280.5487 | 0 | 0 | 0 | 0 | 0 | 0 | 115874.7528 | 0 | 0 | 0 | 0 | 0 | 0 | 0 | 0 | 0 | 0 | 91944.5936 | 0 | 0 | 0 | 0 | 0 | 0 | 0 | 0 | 0 | 0 | 0 | 0 | 0 | 0
2016-04-29 11:00 | 0 | 0 | 0 | 0 | 277938.2472 | 0 | 393813 | 0 | 0 | 0 | 0 | 2463280.5487 | 0 | 0 | 0 | 0 | 0 | 0 | 0 | 0 | 0 | 0 | 0 | 0 | 0 | 0 | 0 | 0 | 0 | 0 | 0 | 0 | 0 | 0 | 0 | 0 | 0 | -115874.7528 | 0 | 0 | 0 | 0 | 0 | 0
2016-04-29 12:00 | 0 | 0 | 0 | 0 | 263257.8628 | 9788.8024 | 409204 | 0 | 0 | 0 | 0 | 2327123.2139 | 0 | 0 | 0 | 0 | 0 | 0 | 0 | 0 | 0 | 0 | 0 | 0 | 0 | 0 | 0 | 0 | 0 | 136157.3348 | 0 | 0 | 0 | 0 | 0 | 0 | 0 | 0 | 0 | 0 | 0 | 0 | 0 | 0
2016-04-29 13:00 | 0 | 0 | 0 | 0 | 0 | 257284.1303 | 422065 | 0 | 0 | 0 | 0 | 2162342.3442 | 0 | 0 | 0 | 0 | 0 | 0 | 0 | 0 | 0 | 0 | 0 | 0 | 0 | 0 | 0 | 0 | 0 | 164780.8697 | 0 | 0 | 0 | 0 | 0 | 0 | 0 | 0 | 0 | 0 | 0 | 0 | 0 | 0
2016-04-29 14:00 | 0 | 0 | 0 | 0 | 0 | 543961.8532 | 435392 | 0 | 0 | 0 | 0 | 2270912.1974 | 0 | 0 | 0 | 0 | 0 | 0 | 0 | 0 | 0 | 0 | 0 | 0 | 0 | 0 | 0 | 0 | 108569.8532 | 0 | 0 | 0 | 0 | 0 | 0 | 0 | 0 | 0 | 0 | 0 | 0 | 0 | 0 | 0
2016-04-29 15:00 | 0 | 0 | 0 | 0 | 0 | 611048.1899 | 444825 | 0 | 0 | 0 | 0 | 2437135.3873 | 0 | 0 | 0 | 0 | 0 | 0 | 0 | 0 | 0 | 0 | 0 | 0 | 0 | 0 | 0 | 0 | 166223.1899 | 0 | 0 | 0 | 0 | 0 | 0 | 0 | 0 | 0 | 0 | 0 | 0 | 0 | 0 | 0
2016-04-29 16:00 | 0 | 0 | 0 | 0 | 0 | 618036.1899 | 451813 | 0 | 0 | 0 | 0 | 2603358.5772 | 0 | 0 | 0 | 0 | 0 | 0 | 0 | 0 | 0 | 0 | 0 | 0 | 0 | 0 | 0 | 0 | 166223.1899 | 0 | 0 | 0 | 0 | 0 | 0 | 0 | 0 | 0 | 0 | 0 | 0 | 0 | 0 | 0
2016-04-29 17:00 | 0 | 0 | 0 | 0 | 0 | 740211.9427 | 458114 | 0 | 0 | 0 | 0 | 2769581.7671 | 0 | 0 | 0 | 0 | 0 | 0 | 115874.7528 | 0 | 0 | 0 | 0 | 0 | 0 | 0 | 0 | 0 | 166223.1899 | 0 | 0 | 0 | 0 | 0 | 0 | 0 | 0 | 115874.7528 | 0 | 0 | 0 | 0 | 0 | 0
2016-04-29 18:00 | 0 | 0 | 0 | 0 | 0 | 512588.4371 | 462240 | 0 | 0 | 0 | 0 | 2935804.957 | 0 | 0 | 0 | 0 | 0 | 0 | 0 | 0 | 0 | 0 | 0 | 0 | 0 | 0 | 0 | 0 | 166223.1899 | 0 | 0 | 0 | 0 | 0 | 0 | 0 | 0 | -115874.7528 | 0 | 0 | 0 | 0 | 0 | 0
2016-04-29 19:00 | 0 | 0 | 0 | 0 | 0 | 723373.0236 | 463801 | 0 | 0 | 0 | 0 | 3102028.147 | 0 | 0 | 0 | 0 | 0 | 0 | 93348.8337 | 0 | 0 | 0 | 0 | 0 | 0 | 0 | 0 | 0 | 166223.1899 | 0 | 0 | 0 | 0 | 0 | 0 | 0 | 0 | 93348.8337 | 0 | 0 | 0 | 0 | 0 | 0
2016-04-29 20:00 | 0 | 0 | 0 | 0 | 0 | 722686.1028 | 463626 | 0 | 0 | 0 | 0 | 3268251.3369 | 0 | 0 | 0 | 0 | 0 | 0 | 186185.7466 | 0 | 0 | 0 | 0 | 0 | 0 | 0 | 0 | 0 | 166223.1899 | 0 | 0 | 0 | 0 | 0 | 0 | 0 | 0 | 92836.9129 | 0 | 0 | 0 | 0 | 0 | 0
2016-04-29 21:00 | 0 | 0 | 0 | 0 | 0 | 696121.1481 | 460788 | 0 | 0 | 0 | 0 | 3434474.5268 | 0 | 0 | 0 | 0 | 0 | 0 | 255295.7048 | 0 | 0 | 0 | 0 | 0 | 0 | 0 | 0 | 0 | 166223.1899 | 0 | 0 | 0 | 0 | 0 | 0 | 0 | 0 | 69109.9582 | 0 | 0 | 0 | 0 | 0 | 0
2016-04-29 22:00 | 0 | 0 | 0 | 0 | 0 | 642362.8302 | 453866 | 0 | 0 | 0 | 0 | 3600697.7167 | 0 | 0 | 0 | 0 | 0 | 0 | 277569.3451 | 0 | 0 | 0 | 0 | 0 | 0 | 0 | 0 | 0 | 166223.1899 | 0 | 0 | 0 | 0 | 0 | 0 | 0 | 0 | 22273.6403 | 0 | 0 | 0 | 0 | 0 | 0
2016-04-29 23:00 | 0 | 0 | 0 | 0 | 0 | 541711.6506 | 445437 | 0 | 0 | 0 | 0 | 3728024.6071 | 0 | 0 | 0 | 0 | 0 | 0 | 246517.1054 | 0 | 0 | 0 | 0 | 0 | 0 | 0 | 0 | 0 | 127326.8904 | 0 | 0 | 0 | 0 | 0 | 0 | 0 | 0 | -31052.2398 | 0 | 0 | 0 | 0 | 0 | 0
2016-04-30 | 0 | 0 | 0 | 0 | 0 | 372002.8869 | 444156 | 0 | 0 | 0 | 0 | 3728024.6071 | 0 | 0 | 0 | 0 | 0 | 0 | 174363.9923 | 0 | 0 | 0 | 0 | 0 | 0 | 0 | 0 | 0 | 0 | 0 | 0 | 0 | 0 | 0 | 0 | 0 | 0 | -72153.1131 | 0 | 0 | 0 | 0 | 0 | 0
2016-04-30 01:00 | 0 | 0 | 0 | 0 | 0 | 128260.1467 | 438874 | 0 | 0 | 0 | 0 | 3533285.5066 | 0 | 0 | 0 | 0 | 0 | 0 | 58489.2394 | 0 | 0 | 0 | 0 | 0 | 0 | 0 | 0 | 0 | 0 | 194739.1005 | 0 | 0 | 0 | 0 | 0 | 0 | 0 | -115874.7528 | 0 | 0 | 0 | 0 | 0 | 0
2016-04-30 02:00 | 0 | 0 | 0 | 0 | 477160.1712 | 2889.3422 | 422664 | 0 | 0 | 0 | 0 | 3533285.5066 | 0 | 0 | 0 | 0 | 0 | 0 | 115874.7528 | 0 | 0 | 0 | 0 | 0 | 0 | 0 | 0 | 0 | 0 | 0 | 0 | 0 | 0 | 0 | 0 | 0 | 0 | 57385.5134 | 0 | 0 | 0 | 0 | 0 | 0
2016-04-30 03:00 | 0 | 0 | 0 | 0 | 11881.8324 | 0 | 402570 | 0 | 0 | 0 | 0 | 3258472.0918 | 0 | 0 | 0 | 0 | 0 | 0 | 0 | 0 | 0 | 0 | 0 | 0 | 0 | 0 | 0 | 0 | 0 | 274813.4148 | 0 | 0 | 0 | 0 | 0 | 0 | 0 | -115874.7528 | 0 | 0 | 0 | 0 | 0 | 0
2016-04-30 04:00 | 0 | 0 | 0 | 0 | 222252.338 | 0 | 381191 | 0 | 0 | 0 | 0 | 2983658.677 | 0 | 0 | 0 | 0 | 0 | 0 | 115874.7528 | 0 | 0 | 0 | 0 | 0 | 0 | 0 | 0 | 0 | 0 | 274813.4148 | 0 | 0 | 0 | 0 | 0 | 0 | 0 | 115874.7528 | 0 | 0 | 0 | 0 | 0 | 0
2016-04-30 05:00 | 0 | 0 | 0 | 0 | 246263.2472 | 0 | 362138 | 0 | 0 | 0 | 0 | 2983658.677 | 0 | 0 | 0 | 0 | 0 | 0 | 0 | 0 | 0 | 0 | 0 | 0 | 0 | 0 | 0 | 0 | 0 | 0 | 0 | 0 | 0 | 0 | 0 | 0 | 0 | -115874.7528 | 0 | 0 | 0 | 0 | 0 | 0
2016-04-30 06:00 | 0 | 0 | 0 | 0 | 188588.338 | 0 | 347527 | 0 | 0 | 0 | 0 | 2708845.2622 | 0 | 0 | 0 | 0 | 0 | 0 | 115874.7528 | 0 | 0 | 0 | 0 | 0 | 0 | 0 | 0 | 0 | 0 | 274813.4148 | 0 | 0 | 0 | 0 | 0 | 0 | 0 | 115874.7528 | 0 | 0 | 0 | 0 | 0 | 0
2016-04-30 07:00 | 0 | 0 | 0 | 0 | 222137.2472 | 0 | 338012 | 0 | 0 | 0 | 0 | 2708845.2622 | 0 | 0 | 0 | 0 | 0 | 0 | 0 | 0 | 0 | 0 | 0 | 0 | 0 | 0 | 0 | 0 | 0 | 0 | 0 | 0 | 0 | 0 | 0 | 0 | 0 | -115874.7528 | 0 | 0 | 0 | 0 | 0 | 0
2016-04-30 08:00 | 0 | 0 | 0 | 0 | 173637.338 | 0 | 332576 | 0 | 0 | 0 | 0 | 2434031.8475 | 0 | 0 | 0 | 0 | 0 | 0 | 115874.7528 | 0 | 0 | 0 | 0 | 0 | 0 | 0 | 0 | 0 | 0 | 274813.4148 | 0 | 0 | 0 | 0 | 0 | 0 | 0 | 115874.7528 | 0 | 0 | 0 | 0 | 0 | 0
2016-04-30 09:00 | 0 | 0 | 0 | 0 | 216835.2472 | 0 | 332710 | 0 | 0 | 0 | 0 | 2434031.8475 | 0 | 0 | 0 | 0 | 0 | 0 | 0 | 0 | 0 | 0 | 0 | 0 | 0 | 0 | 0 | 0 | 0 | 0 | 0 | 0 | 0 | 0 | 0 | 0 | 0 | -115874.7528 | 0 | 0 | 0 | 0 | 0 | 0
2016-04-30 10:00 | 0 | 0 | 0 | 0 | 177223.338 | 0 | 336162 | 0 | 0 | 0 | 0 | 2159218.4327 | 0 | 0 | 0 | 0 | 0 | 0 | 115874.7528 | 0 | 0 | 0 | 0 | 0 | 0 | 0 | 0 | 0 | 0 | 274813.4148 | 0 | 0 | 0 | 0 | 0 | 0 | 0 | 115874.7528 | 0 | 0 | 0 | 0 | 0 | 0
2016-04-30 11:00 | 0 | 0 | 0 | 0 | 228450.2472 | 0 | 344325 | 0 | 0 | 0 | 0 | 2159218.4327 | 0 | 0 | 0 | 0 | 0 | 0 | 0 | 0 | 0 | 0 | 0 | 0 | 0 | 0 | 0 | 0 | 0 | 0 | 0 | 0 | 0 | 0 | 0 | 0 | 0 | -115874.7528 | 0 | 0 | 0 | 0 | 0 | 0
2016-04-30 12:00 | 0 | 0 | 0 | 0 | 338295.3423 | 18207.7575 | 359766 | 0 | 0 | 0 | 0 | 2155955.5325 | 0 | 0 | 0 | 0 | 0 | 0 | 0 | 0 | 0 | 0 | 0 | 0 | 0 | 0 | 0 | 0 | 0 | 3262.9002 | 0 | 0 | 0 | 0 | 0 | 0 | 0 | 0 | 0 | 0 | 0 | 0 | 0 | 0
2016-04-30 13:00 | 0 | 0 | 0 | 0 | 0 | 313073.676 | 376422 | 0 | 0 | 0 | 0 | 2092607.2085 | 0 | 0 | 0 | 0 | 0 | 0 | 0 | 0 | 0 | 0 | 0 | 0 | 0 | 0 | 0 | 0 | 0 | 63348.324 | 0 | 0 | 0 | 0 | 0 | 0 | 0 | 0 | 0 | 0 | 0 | 0 | 0 | 0
2016-04-30 14:00 | 0 | 0 | 0 | 0 | 0 | 556045.1899 | 389822 | 0 | 0 | 0 | 0 | 2258830.3984 | 0 | 0 | 0 | 0 | 0 | 0 | 0 | 0 | 0 | 0 | 0 | 0 | 0 | 0 | 0 | 0 | 166223.1899 | 0 | 0 | 0 | 0 | 0 | 0 | 0 | 0 | 0 | 0 | 0 | 0 | 0 | 0 | 0
2016-04-30 15:00 | 0 | 0 | 0 | 0 | 0 | 566322.1899 | 400099 | 0 | 0 | 0 | 0 | 2425053.5883 | 0 | 0 | 0 | 0 | 0 | 0 | 0 | 0 | 0 | 0 | 0 | 0 | 0 | 0 | 0 | 0 | 166223.1899 | 0 | 0 | 0 | 0 | 0 | 0 | 0 | 0 | 0 | 0 | 0 | 0 | 0 | 0 | 0
2016-04-30 16:00 | 0 | 0 | 0 | 0 | 0 | 572342.1899 | 406119 | 0 | 0 | 0 | 0 | 2591276.7782 | 0 | 0 | 0 | 0 | 0 | 0 | 0 | 0 | 0 | 0 | 0 | 0 | 0 | 0 | 0 | 0 | 166223.1899 | 0 | 0 | 0 | 0 | 0 | 0 | 0 | 0 | 0 | 0 | 0 | 0 | 0 | 0 | 0
2016-04-30 17:00 | 0 | 0 | 0 | 0 | 0 | 575746.1899 | 409523 | 0 | 0 | 0 | 0 | 2757499.9681 | 0 | 0 | 0 | 0 | 0 | 0 | 0 | 0 | 0 | 0 | 0 | 0 | 0 | 0 | 0 | 0 | 166223.1899 | 0 | 0 | 0 | 0 | 0 | 0 | 0 | 0 | 0 | 0 | 0 | 0 | 0 | 0 | 0
2016-04-30 18:00 | 0 | 0 | 0 | 0 | 0 | 693553.9427 | 411456 | 0 | 0 | 0 | 0 | 2923723.158 | 0 | 0 | 0 | 0 | 0 | 0 | 115874.7528 | 0 | 0 | 0 | 0 | 0 | 0 | 0 | 0 | 0 | 166223.1899 | 0 | 0 | 0 | 0 | 0 | 0 | 0 | 0 | 115874.7528 | 0 | 0 | 0 | 0 | 0 | 0
2016-04-30 19:00 | 0 | 0 | 0 | 0 | 0 | 463817.4371 | 413469 | 0 | 0 | 0 | 0 | 3089946.3479 | 0 | 0 | 0 | 0 | 0 | 0 | 0 | 0 | 0 | 0 | 0 | 0 | 0 | 0 | 0 | 0 | 166223.1899 | 0 | 0 | 0 | 0 | 0 | 0 | 0 | 0 | -115874.7528 | 0 | 0 | 0 | 0 | 0 | 0
2016-04-30 20:00 | 0 | 0 | 0 | 0 | 0 | 698819.7444 | 416757 | 0 | 0 | 0 | 0 | 3256169.5379 | 0 | 0 | 0 | 0 | 0 | 0 | 115839.5545 | 0 | 0 | 0 | 0 | 0 | 0 | 0 | 0 | 0 | 166223.1899 | 0 | 0 | 0 | 0 | 0 | 0 | 0 | 0 | 115839.5545 | 0 | 0 | 0 | 0 | 0 | 0
2016-04-30 21:00 | 0 | 0 | 0 | 0 | 0 | 699217.3326 | 418294 | 0 | 0 | 0 | 0 | 3422392.7278 | 0 | 0 | 0 | 0 | 0 | 0 | 230539.6972 | 0 | 0 | 0 | 0 | 0 | 0 | 0 | 0 | 0 | 166223.1899 | 0 | 0 | 0 | 0 | 0 | 0 | 0 | 0 | 114700.1427 | 0 | 0 | 0 | 0 | 0 | 0
2016-04-30 22:00 | 0 | 0 | 0 | 0 | 0 | 630268.8378 | 417016 | 0 | 0 | 0 | 0 | 3588615.9177 | 0 | 0 | 0 | 0 | 0 | 0 | 277569.3451 | 0 | 0 | 0 | 0 | 0 | 0 | 0 | 0 | 0 | 166223.1899 | 0 | 0 | 0 | 0 | 0 | 0 | 0 | 0 | 47029.6479 | 0 | 0 | 0 | 0 | 0 | 0
2016-04-30 23:00 | 0 | 0 | 0 | 0 | 0 | 517015.2185 | 415549 | 0 | 0 | 0 | 0 | 3754839.1076 | 0 | 0 | 0 | 0 | 0 | 0 | 212812.3738 | 0 | 0 | 0 | 0 | 0 | 0 | 0 | 0 | 0 | 166223.1899 | 0 | 0 | 0 | 0 | 0 | 0 | 0 | 0 | -64756.9714 | 0 | 0 | 0 | 0 | 0 | 0
2016-05-01 | 0 | 0 | 0 | 0 | 0 | 357634.2588 | 416916 | 0 | 0 | 0 | 0 | 3754839.1076 | 0 | 0 | 0 | 0 | 0 | 0 | 153530.6326 | 0 | 0 | 0 | 0 | 0 | 0 | 0 | 0 | 0 | 0 | 0 | 0 | 0 | 0 | 0 | 0 | 0 | 0 | -59281.7412 | 0 | 0 | 0 | 0 | 0 | 0
2016-05-01 01:00 | 0 | 0 | 0 | 0 | 160187.408 | 136735.8391 | 412798 | 0 | 0 | 0 | 0 | 3754839.1076 | 0 | 0 | 0 | 0 | 0 | 0 | 37655.8797 | 0 | 0 | 0 | 0 | 0 | 0 | 0 | 0 | 0 | 0 | 0 | 0 | 0 | 0 | 0 | 0 | 0 | 0 | -115874.7528 | 0 | 0 | 0 | 0 | 0 | 0
2016-05-01 02:00 | 0 | 0 | 0 | 0 | 201420.4823 | 3487.976 | 401503 | 0 | 0 | 0 | 0 | 3480025.6928 | 0 | 0 | 0 | 0 | 0 | 0 | 115874.7528 | 0 | 0 | 0 | 0 | 0 | 0 | 0 | 0 | 0 | 0 | 274813.4148 | 0 | 0 | 0 | 0 | 0 | 0 | 0 | 78218.8731 | 0 | 0 | 0 | 0 | 0 | 0
2016-05-01 03:00 | 0 | 0 | 0 | 0 | 269485.2472 | 0 | 385360 | 0 | 0 | 0 | 0 | 3480025.6928 | 0 | 0 | 0 | 0 | 0 | 0 | 0 | 0 | 0 | 0 | 0 | 0 | 0 | 0 | 0 | 0 | 0 | 0 | 0 | 0 | 0 | 0 | 0 | 0 | 0 | -115874.7528 | 0 | 0 | 0 | 0 | 0 | 0
2016-05-01 04:00 | 0 | 0 | 0 | 0 | 206826.338 | 0 | 365765 | 0 | 0 | 0 | 0 | 3205212.278 | 0 | 0 | 0 | 0 | 0 | 0 | 115874.7528 | 0 | 0 | 0 | 0 | 0 | 0 | 0 | 0 | 0 | 0 | 274813.4148 | 0 | 0 | 0 | 0 | 0 | 0 | 0 | 115874.7528 | 0 | 0 | 0 | 0 | 0 | 0
2016-05-01 05:00 | 0 | 0 | 0 | 0 | 232174.2472 | 0 | 348049 | 0 | 0 | 0 | 0 | 3205212.278 | 0 | 0 | 0 | 0 | 0 | 0 | 0 | 0 | 0 | 0 | 0 | 0 | 0 | 0 | 0 | 0 | 0 | 0 | 0 | 0 | 0 | 0 | 0 | 0 | 0 | -115874.7528 | 0 | 0 | 0 | 0 | 0 | 0
2016-05-01 06:00 | 0 | 0 | 0 | 0 | 176312.338 | 0 | 335251 | 0 | 0 | 0 | 0 | 2930398.8633 | 0 | 0 | 0 | 0 | 0 | 0 | 115874.7528 | 0 | 0 | 0 | 0 | 0 | 0 | 0 | 0 | 0 | 0 | 274813.4148 | 0 | 0 | 0 | 0 | 0 | 0 | 0 | 115874.7528 | 0 | 0 | 0 | 0 | 0 | 0
2016-05-01 07:00 | 0 | 0 | 0 | 0 | 210522.2472 | 0 | 326397 | 0 | 0 | 0 | 0 | 2930398.8633 | 0 | 0 | 0 | 0 | 0 | 0 | 0 | 0 | 0 | 0 | 0 | 0 | 0 | 0 | 0 | 0 | 0 | 0 | 0 | 0 | 0 | 0 | 0 | 0 | 0 | -115874.7528 | 0 | 0 | 0 | 0 | 0 | 0
2016-05-01 08:00 | 0 | 0 | 0 | 0 | 162596.338 | 0 | 321535 | 0 | 0 | 0 | 0 | 2655585.4485 | 0 | 0 | 0 | 0 | 0 | 0 | 115874.7528 | 0 | 0 | 0 | 0 | 0 | 0 | 0 | 0 | 0 | 0 | 274813.4148 | 0 | 0 | 0 | 0 | 0 | 0 | 0 | 115874.7528 | 0 | 0 | 0 | 0 | 0 | 0
2016-05-01 09:00 | 0 | 0 | 0 | 0 | 203324.2472 | 0 | 319199 | 0 | 0 | 0 | 0 | 2655585.4485 | 0 | 0 | 0 | 0 | 0 | 0 | 0 | 0 | 0 | 0 | 0 | 0 | 0 | 0 | 0 | 0 | 0 | 0 | 0 | 0 | 0 | 0 | 0 | 0 | 0 | -115874.7528 | 0 | 0 | 0 | 0 | 0 | 0
2016-05-01 10:00 | 0 | 0 | 0 | 0 | 164152.338 | 0 | 323091 | 0 | 0 | 0 | 0 | 2380772.0337 | 0 | 0 | 0 | 0 | 0 | 0 | 115874.7528 | 0 | 0 | 0 | 0 | 0 | 0 | 0 | 0 | 0 | 0 | 274813.4148 | 0 | 0 | 0 | 0 | 0 | 0 | 0 | 115874.7528 | 0 | 0 | 0 | 0 | 0 | 0
2016-05-01 11:00 | 0 | 0 | 0 | 0 | 212986.2472 | 0 | 328861 | 0 | 0 | 0 | 0 | 2380772.0337 | 0 | 0 | 0 | 0 | 0 | 0 | 0 | 0 | 0 | 0 | 0 | 0 | 0 | 0 | 0 | 0 | 0 | 0 | 0 | 0 | 0 | 0 | 0 | 0 | 0 | -115874.7528 | 0 | 0 | 0 | 0 | 0 | 0
2016-05-01 12:00 | 0 | 0 | 0 | 0 | 315661.2118 | 28096.7882 | 343758 | 0 | 0 | 0 | 0 | 2380772.0337 | 0 | 0 | 0 | 0 | 0 | 0 | 0 | 0 | 0 | 0 | 0 | 0 | 0 | 0 | 0 | 0 | 0 | 0 | 0 | 0 | 0 | 0 | 0 | 0 | 0 | 0 | 0 | 0 | 0 | 0 | 0 | 0
2016-05-01 13:00 | 0 | 0 | 0 | 0 | 70750.0835 | 291711.9165 | 362462 | 0 | 0 | 0 | 0 | 2380772.0337 | 0 | 0 | 0 | 0 | 0 | 0 | 0 | 0 | 0 | 0 | 0 | 0 | 0 | 0 | 0 | 0 | 0 | 0 | 0 | 0 | 0 | 0 | 0 | 0 | 0 | 0 | 0 | 0 | 0 | 0 | 0 | 0
2016-05-01 14:00 | 0 | 0 | 0 | 0 | 0 | 544474.1899 | 378251 | 0 | 0 | 0 | 0 | 2546995.2236 | 0 | 0 | 0 | 0 | 0 | 0 | 0 | 0 | 0 | 0 | 0 | 0 | 0 | 0 | 0 | 0 | 166223.1899 | 0 | 0 | 0 | 0 | 0 | 0 | 0 | 0 | 0 | 0 | 0 | 0 | 0 | 0 | 0
2016-05-01 15:00 | 0 | 0 | 0 | 0 | 0 | 556346.1899 | 390123 | 0 | 0 | 0 | 0 | 2713218.4135 | 0 | 0 | 0 | 0 | 0 | 0 | 0 | 0 | 0 | 0 | 0 | 0 | 0 | 0 | 0 | 0 | 166223.1899 | 0 | 0 | 0 | 0 | 0 | 0 | 0 | 0 | 0 | 0 | 0 | 0 | 0 | 0 | 0
2016-05-01 16:00 | 0 | 0 | 0 | 0 | 0 | 566716.1899 | 400493 | 0 | 0 | 0 | 0 | 2879441.6034 | 0 | 0 | 0 | 0 | 0 | 0 | 0 | 0 | 0 | 0 | 0 | 0 | 0 | 0 | 0 | 0 | 166223.1899 | 0 | 0 | 0 | 0 | 0 | 0 | 0 | 0 | 0 | 0 | 0 | 0 | 0 | 0 | 0
2016-05-01 17:00 | 0 | 0 | 0 | 0 | 0 | 573577.1899 | 407354 | 0 | 0 | 0 | 0 | 3045664.7934 | 0 | 0 | 0 | 0 | 0 | 0 | 0 | 0 | 0 | 0 | 0 | 0 | 0 | 0 | 0 | 0 | 166223.1899 | 0 | 0 | 0 | 0 | 0 | 0 | 0 | 0 | 0 | 0 | 0 | 0 | 0 | 0 | 0
2016-05-01 18:00 | 0 | 0 | 0 | 0 | 0 | 694024.9427 | 411927 | 0 | 0 | 0 | 0 | 3211887.9833 | 0 | 0 | 0 | 0 | 0 | 0 | 115874.7528 | 0 | 0 | 0 | 0 | 0 | 0 | 0 | 0 | 0 | 166223.1899 | 0 | 0 | 0 | 0 | 0 | 0 | 0 | 0 | 115874.7528 | 0 | 0 | 0 | 0 | 0 | 0
2016-05-01 19:00 | 0 | 0 | 0 | 0 | 0 | 464557.4371 | 414209 | 0 | 0 | 0 | 0 | 3378111.1732 | 0 | 0 | 0 | 0 | 0 | 0 | 0 | 0 | 0 | 0 | 0 | 0 | 0 | 0 | 0 | 0 | 166223.1899 | 0 | 0 | 0 | 0 | 0 | 0 | 0 | 0 | -115874.7528 | 0 | 0 | 0 | 0 | 0 | 0
2016-05-01 20:00 | 0 | 0 | 0 | 0 | 0 | 645833.0679 | 421199 | 0 | 0 | 0 | 0 | 3544334.3631 | 0 | 0 | 0 | 0 | 0 | 0 | 58410.878 | 0 | 0 | 0 | 0 | 0 | 0 | 0 | 0 | 0 | 166223.1899 | 0 | 0 | 0 | 0 | 0 | 0 | 0 | 0 | 58410.878 | 0 | 0 | 0 | 0 | 0 | 0
2016-05-01 21:00 | 0 | 0 | 0 | 0 | 0 | 706571.9427 | 424474 | 0 | 0 | 0 | 0 | 3710557.553 | 0 | 0 | 0 | 0 | 0 | 0 | 174285.6308 | 0 | 0 | 0 | 0 | 0 | 0 | 0 | 0 | 0 | 166223.1899 | 0 | 0 | 0 | 0 | 0 | 0 | 0 | 0 | 115874.7528 | 0 | 0 | 0 | 0 | 0 | 0
2016-05-01 22:00 | 0 | 0 | 0 | 0 | 0 | 695323.9042 | 425817 | 0 | 0 | 0 | 0 | 3876780.7429 | 0 | 0 | 0 | 0 | 0 | 0 | 277569.3451 | 0 | 0 | 0 | 0 | 0 | 0 | 0 | 0 | 0 | 166223.1899 | 0 | 0 | 0 | 0 | 0 | 0 | 0 | 0 | 103283.7143 | 0 | 0 | 0 | 0 | 0 | 0
2016-05-01 23:00 | 0 | 0 | 0 | 0 | 0 | 590830.4439 | 426115 | 0 | 0 | 0 | 0 | 4043003.9328 | 0 | 0 | 0 | 0 | 0 | 0 | 276061.5991 | 0 | 0 | 0 | 0 | 0 | 0 | 0 | 0 | 0 | 166223.1899 | 0 | 0 | 0 | 0 | 0 | 0 | 0 | 0 | -1507.746 | 0 | 0 | 0 | 0 | 0 | 0
2016-05-02 | 0 | 0 | 0 | 0 | 0 | 424500.8879 | 429974 | 0 | 0 | 0 | 0 | 4151897.8275 | 0 | 0 | 0 | 0 | 0 | 0 | 161694.5923 | 0 | 0 | 0 | 0 | 0 | 0 | 0 | 0 | 0 | 108893.8947 | 0 | 0 | 0 | 0 | 0 | 0 | 0 | 0 | -114367.0068 | 0 | 0 | 0 | 0 | 0 | 0
2016-05-02 01:00 | 0 | 0 | 0 | 0 | 205265.6929 | 174026.6818 | 426880 | 0 | 0 | 0 | 0 | 3988435.4494 | 0 | 0 | 0 | 0 | 0 | 0 | 277569.3451 | 0 | 0 | 0 | 0 | 0 | 0 | 0 | 0 | 0 | 0 | 163462.3781 | 0 | 0 | 0 | 0 | 0 | 0 | 0 | 115874.7528 | 0 | 0 | 0 | 0 | 0 | 0
2016-05-02 02:00 | 0 | 0 | 0 | 0 | 196288.507 | 4065.8953 | 411645 | 0 | 0 | 0 | 0 | 3893019.6045 | 0 | 0 | 0 | 0 | 0 | 0 | 161694.5923 | 0 | 0 | 0 | 0 | 0 | 0 | 0 | 0 | 0 | 0 | 95415.8449 | 0 | 0 | 0 | 0 | 0 | 0 | 0 | -115874.7528 | 0 | 0 | 0 | 0 | 0 | 0
2016-05-02 03:00 | 0 | 0 | 0 | 0 | 0 | 0 | 388976 | 0 | 0 | 0 | 0 | 3619918.3573 | 0 | 0 | 0 | 0 | 0 | 0 | 45819.8395 | 0 | 0 | 0 | 0 | 0 | 0 | 0 | 0 | 0 | 0 | 273101.2472 | 0 | 0 | 0 | 0 | 0 | 0 | 0 | -115874.7528 | 0 | 0 | 0 | 0 | 0 | 0
2016-05-02 04:00 | 0 | 0 | 0 | 0 | 187915.9087 | 0 | 368129 | 0 | 0 | 0 | 0 | 3345104.9425 | 0 | 0 | 0 | 0 | 0 | 0 | 140420.1629 | 0 | 0 | 0 | 0 | 0 | 0 | 0 | 0 | 0 | 0 | 274813.4148 | 0 | 0 | 0 | 0 | 0 | 0 | 0 | 94600.3234 | 0 | 0 | 0 | 0 | 0 | 0
2016-05-02 05:00 | 0 | 0 | 0 | 0 | 207877.5837 | 0 | 349560 | 0 | 0 | 0 | 0 | 3227967.9363 | 0 | 0 | 0 | 0 | 0 | 0 | 115874.7528 | 0 | 0 | 0 | 0 | 0 | 0 | 0 | 0 | 0 | 0 | 117137.0062 | 0 | 0 | 0 | 0 | 0 | 0 | 0 | -24545.4101 | 0 | 0 | 0 | 0 | 0 | 0
2016-05-02 06:00 | 0 | 0 | 0 | 0 | 0 | 0 | 337193 | 0 | 0 | 0 | 0 | 3006649.6891 | 0 | 0 | 0 | 0 | 0 | 0 | 0 | 0 | 0 | 0 | 0 | 0 | 0 | 0 | 0 | 0 | 0 | 221318.2472 | 0 | 0 | 0 | 0 | 0 | 0 | 0 | -115874.7528 | 0 | 0 | 0 | 0 | 0 | 0
2016-05-02 07:00 | 0 | 0 | 0 | 0 | 54993.5852 | 0 | 329807 | 0 | 0 | 0 | 0 | 2731836.2743 | 0 | 0 | 0 | 0 | 0 | 0 | 0 | 0 | 0 | 0 | 0 | 0 | 0 | 0 | 0 | 0 | 0 | 274813.4148 | 0 | 0 | 0 | 0 | 0 | 0 | 0 | 0 | 0 | 0 | 0 | 0 | 0 | 0
2016-05-02 08:00 | 0 | 0 | 0 | 0 | 330218.7973 | 0 | 329309 | 0 | 0 | 0 | 0 | 2616871.3188 | 0 | 0 | 0 | 0 | 0 | 0 | 115874.7528 | 0 | 0 | 0 | 0 | 0 | 0 | 0 | 0 | 0 | 0 | 114964.9555 | 0 | 0 | 0 | 0 | 0 | 0 | 0 | 115874.7528 | 0 | 0 | 0 | 0 | 0 | 0
2016-05-02 09:00 | 0 | 0 | 0 | 0 | 0 | 0 | 339137 | 0 | 0 | 0 | 0 | 2393609.0717 | 0 | 0 | 0 | 0 | 0 | 0 | 0 | 0 | 0 | 0 | 0 | 0 | 0 | 0 | 0 | 0 | 0 | 223262.2472 | 0 | 0 | 0 | 0 | 0 | 0 | 0 | -115874.7528 | 0 | 0 | 0 | 0 | 0 | 0
2016-05-02 10:00 | 0 | 0 | 0 | 0 | 381784.258 | 0 | 364593 | 0 | 0 | 0 | 0 | 2294925.5768 | 0 | 0 | 0 | 0 | 0 | 0 | 115874.7528 | 0 | 0 | 0 | 0 | 0 | 0 | 0 | 0 | 0 | 0 | 98683.4948 | 0 | 0 | 0 | 0 | 0 | 0 | 0 | 115874.7528 | 0 | 0 | 0 | 0 | 0 | 0
2016-05-02 11:00 | 0 | 0 | 0 | 0 | 272600.2472 | 0 | 388475 | 0 | 0 | 0 | 0 | 2294925.5768 | 0 | 0 | 0 | 0 | 0 | 0 | 0 | 0 | 0 | 0 | 0 | 0 | 0 | 0 | 0 | 0 | 0 | 0 | 0 | 0 | 0 | 0 | 0 | 0 | 0 | -115874.7528 | 0 | 0 | 0 | 0 | 0 | 0
2016-05-02 12:00 | 0 | 0 | 0 | 0 | 324560.4746 | 45247.1329 | 405413 | 0 | 0 | 0 | 0 | 2259320.1844 | 0 | 0 | 0 | 0 | 0 | 0 | 0 | 0 | 0 | 0 | 0 | 0 | 0 | 0 | 0 | 0 | 0 | 35605.3925 | 0 | 0 | 0 | 0 | 0 | 0 | 0 | 0 | 0 | 0 | 0 | 0 | 0 | 0
2016-05-02 13:00 | 0 | 0 | 0 | 0 | 0 | 394318.2415 | 418102 | 0 | 0 | 0 | 0 | 2235536.4259 | 0 | 0 | 0 | 0 | 0 | 0 | 0 | 0 | 0 | 0 | 0 | 0 | 0 | 0 | 0 | 0 | 0 | 23783.7585 | 0 | 0 | 0 | 0 | 0 | 0 | 0 | 0 | 0 | 0 | 0 | 0 | 0 | 0
2016-05-02 14:00 | 0 | 0 | 0 | 0 | 0 | 597354.1899 | 431131 | 0 | 0 | 0 | 0 | 2401759.6158 | 0 | 0 | 0 | 0 | 0 | 0 | 0 | 0 | 0 | 0 | 0 | 0 | 0 | 0 | 0 | 0 | 166223.1899 | 0 | 0 | 0 | 0 | 0 | 0 | 0 | 0 | 0 | 0 | 0 | 0 | 0 | 0 | 0
2016-05-02 15:00 | 0 | 0 | 0 | 0 | 0 | 607028.1899 | 440805 | 0 | 0 | 0 | 0 | 2567982.8057 | 0 | 0 | 0 | 0 | 0 | 0 | 0 | 0 | 0 | 0 | 0 | 0 | 0 | 0 | 0 | 0 | 166223.1899 | 0 | 0 | 0 | 0 | 0 | 0 | 0 | 0 | 0 | 0 | 0 | 0 | 0 | 0 | 0
2016-05-02 16:00 | 0 | 0 | 0 | 0 | 0 | 728242.9427 | 446145 | 0 | 0 | 0 | 0 | 2734205.9956 | 0 | 0 | 0 | 0 | 0 | 0 | 115874.7528 | 0 | 0 | 0 | 0 | 0 | 0 | 0 | 0 | 0 | 166223.1899 | 0 | 0 | 0 | 0 | 0 | 0 | 0 | 0 | 115874.7528 | 0 | 0 | 0 | 0 | 0 | 0
2016-05-02 17:00 | 0 | 0 | 0 | 0 | 0 | 501354.4371 | 451006 | 0 | 0 | 0 | 0 | 2900429.1855 | 0 | 0 | 0 | 0 | 0 | 0 | 0 | 0 | 0 | 0 | 0 | 0 | 0 | 0 | 0 | 0 | 166223.1899 | 0 | 0 | 0 | 0 | 0 | 0 | 0 | 0 | -115874.7528 | 0 | 0 | 0 | 0 | 0 | 0
2016-05-02 18:00 | 0 | 0 | 0 | 0 | 0 | 620844.1899 | 454621 | 0 | 0 | 0 | 0 | 3066652.3754 | 0 | 0 | 0 | 0 | 0 | 0 | 0 | 0 | 0 | 0 | 0 | 0 | 0 | 0 | 0 | 0 | 166223.1899 | 0 | 0 | 0 | 0 | 0 | 0 | 0 | 0 | 0 | 0 | 0 | 0 | 0 | 0 | 0
2016-05-02 19:00 | 0 | 0 | 0 | 0 | 0 | 736852.9427 | 454755 | 0 | 0 | 0 | 0 | 3232875.5654 | 0 | 0 | 0 | 0 | 0 | 0 | 115874.7528 | 0 | 0 | 0 | 0 | 0 | 0 | 0 | 0 | 0 | 166223.1899 | 0 | 0 | 0 | 0 | 0 | 0 | 0 | 0 | 115874.7528 | 0 | 0 | 0 | 0 | 0 | 0
2016-05-02 20:00 | 0 | 0 | 0 | 0 | 0 | 505153.4371 | 454805 | 0 | 0 | 0 | 0 | 3399098.7553 | 0 | 0 | 0 | 0 | 0 | 0 | 0 | 0 | 0 | 0 | 0 | 0 | 0 | 0 | 0 | 0 | 166223.1899 | 0 | 0 | 0 | 0 | 0 | 0 | 0 | 0 | -115874.7528 | 0 | 0 | 0 | 0 | 0 | 0
2016-05-02 21:00 | 0 | 0 | 0 | 0 | 0 | 666298.0294 | 454255 | 0 | 0 | 0 | 0 | 3565321.9452 | 0 | 0 | 0 | 0 | 0 | 0 | 45819.8395 | 0 | 0 | 0 | 0 | 0 | 0 | 0 | 0 | 0 | 166223.1899 | 0 | 0 | 0 | 0 | 0 | 0 | 0 | 0 | 45819.8395 | 0 | 0 | 0 | 0 | 0 | 0
2016-05-02 22:00 | 0 | 0 | 0 | 0 | 0 | 734356.9427 | 452259 | 0 | 0 | 0 | 0 | 3731545.1351 | 0 | 0 | 0 | 0 | 0 | 0 | 161694.5923 | 0 | 0 | 0 | 0 | 0 | 0 | 0 | 0 | 0 | 166223.1899 | 0 | 0 | 0 | 0 | 0 | 0 | 0 | 0 | 115874.7528 | 0 | 0 | 0 | 0 | 0 | 0
2016-05-02 23:00 | 0 | 0 | 0 | 0 | 0 | 732653.9427 | 450556 | 0 | 0 | 0 | 0 | 3897768.325 | 0 | 0 | 0 | 0 | 0 | 0 | 277569.3451 | 0 | 0 | 0 | 0 | 0 | 0 | 0 | 0 | 0 | 166223.1899 | 0 | 0 | 0 | 0 | 0 | 0 | 0 | 0 | 115874.7528 | 0 | 0 | 0 | 0 | 0 | 0
2016-05-03 | 0 | 0 | 0 | 0 | 0 | 547518.0579 | 452680 | 0 | 0 | 0 | 0 | 4063991.5149 | 0 | 0 | 0 | 0 | 0 | 0 | 206184.2131 | 0 | 0 | 0 | 0 | 0 | 0 | 0 | 0 | 0 | 166223.1899 | 0 | 0 | 0 | 0 | 0 | 0 | 0 | 0 | -71385.132 | 0 | 0 | 0 | 0 | 0 | 0
2016-05-03 01:00 | 0 | 0 | 0 | 0 | 0 | 206284.5885 | 448063 | 0 | 0 | 0 | 0 | 3796647.8109 | 0 | 0 | 0 | 0 | 0 | 0 | 231749.5056 | 0 | 0 | 0 | 0 | 0 | 0 | 0 | 0 | 0 | 0 | 267343.7041 | 0 | 0 | 0 | 0 | 0 | 0 | 0 | 25565.2926 | 0 | 0 | 0 | 0 | 0 | 0
2016-05-03 02:00 | 0 | 0 | 0 | 0 | 139756.7694 | 4088.7384 | 427991 | 0 | 0 | 0 | 0 | 3628377.0714 | 0 | 0 | 0 | 0 | 0 | 0 | 115874.7528 | 0 | 0 | 0 | 0 | 0 | 0 | 0 | 0 | 0 | 0 | 168270.7394 | 0 | 0 | 0 | 0 | 0 | 0 | 0 | -115874.7528 | 0 | 0 | 0 | 0 | 0 | 0
2016-05-03 03:00 | 0 | 0 | 0 | 0 | 11691.8324 | 0 | 402380 | 0 | 0 | 0 | 0 | 3353563.6567 | 0 | 0 | 0 | 0 | 0 | 0 | 0 | 0 | 0 | 0 | 0 | 0 | 0 | 0 | 0 | 0 | 0 | 274813.4148 | 0 | 0 | 0 | 0 | 0 | 0 | 0 | -115874.7528 | 0 | 0 | 0 | 0 | 0 | 0
2016-05-03 04:00 | 0 | 0 | 0 | 0 | 103222.5852 | 0 | 378036 | 0 | 0 | 0 | 0 | 3078750.2419 | 0 | 0 | 0 | 0 | 0 | 0 | 0 | 0 | 0 | 0 | 0 | 0 | 0 | 0 | 0 | 0 | 0 | 274813.4148 | 0 | 0 | 0 | 0 | 0 | 0 | 0 | 0 | 0 | 0 | 0 | 0 | 0 | 0
2016-05-03 05:00 | 0 | 0 | 0 | 0 | 244449.3609 | 0 | 359393 | 0 | 0 | 0 | 0 | 2963806.6028 | 0 | 0 | 0 | 0 | 0 | 0 | 0 | 0 | 0 | 0 | 0 | 0 | 0 | 0 | 0 | 0 | 0 | 114943.6391 | 0 | 0 | 0 | 0 | 0 | 0 | 0 | 0 | 0 | 0 | 0 | 0 | 0 | 0
2016-05-03 06:00 | 0 | 0 | 0 | 0 | 185557.338 | 0 | 344496 | 0 | 0 | 0 | 0 | 2688993.188 | 0 | 0 | 0 | 0 | 0 | 0 | 115874.7528 | 0 | 0 | 0 | 0 | 0 | 0 | 0 | 0 | 0 | 0 | 274813.4148 | 0 | 0 | 0 | 0 | 0 | 0 | 0 | 115874.7528 | 0 | 0 | 0 | 0 | 0 | 0
2016-05-03 07:00 | 0 | 0 | 0 | 0 | 0 | 0 | 336170 | 0 | 0 | 0 | 0 | 2468697.9408 | 0 | 0 | 0 | 0 | 0 | 0 | 0 | 0 | 0 | 0 | 0 | 0 | 0 | 0 | 0 | 0 | 0 | 220295.2472 | 0 | 0 | 0 | 0 | 0 | 0 | 0 | -115874.7528 | 0 | 0 | 0 | 0 | 0 | 0
2016-05-03 08:00 | 0 | 0 | 0 | 0 | 334623 | 0 | 334623 | 0 | 0 | 0 | 0 | 2468697.9408 | 0 | 0 | 0 | 0 | 0 | 0 | 0 | 0 | 0 | 0 | 0 | 0 | 0 | 0 | 0 | 0 | 0 | 0 | 0 | 0 | 0 | 0 | 0 | 0 | 0 | 0 | 0 | 0 | 0 | 0 | 0 | 0
2016-05-03 09:00 | 0 | 0 | 0 | 0 | 184548.338 | 0 | 343487 | 0 | 0 | 0 | 0 | 2193884.526 | 0 | 0 | 0 | 0 | 0 | 0 | 115874.7528 | 0 | 0 | 0 | 0 | 0 | 0 | 0 | 0 | 0 | 0 | 274813.4148 | 0 | 0 | 0 | 0 | 0 | 0 | 0 | 115874.7528 | 0 | 0 | 0 | 0 | 0 | 0
2016-05-03 10:00 | 0 | 0 | 0 | 0 | 250882.2472 | 0 | 366757 | 0 | 0 | 0 | 0 | 2193884.526 | 0 | 0 | 0 | 0 | 0 | 0 | 0 | 0 | 0 | 0 | 0 | 0 | 0 | 0 | 0 | 0 | 0 | 0 | 0 | 0 | 0 | 0 | 0 | 0 | 0 | -115874.7528 | 0 | 0 | 0 | 0 | 0 | 0
2016-05-03 11:00 | 0 | 0 | 0 | 0 | 200014.6686 | 0 | 390360 | 0 | 0 | 0 | 0 | 1919071.1113 | 0 | 0 | 0 | 0 | 0 | 0 | 84468.0834 | 0 | 0 | 0 | 0 | 0 | 0 | 0 | 0 | 0 | 0 | 274813.4148 | 0 | 0 | 0 | 0 | 0 | 0 | 0 | 84468.0834 | 0 | 0 | 0 | 0 | 0 | 0
2016-05-03 12:00 | 0 | 0 | 0 | 0 | 274706.3911 | 45867.5255 | 405042 | 0 | 0 | 0 | 0 | 1919071.1113 | 0 | 0 | 0 | 0 | 0 | 0 | 0 | 0 | 0 | 0 | 0 | 0 | 0 | 0 | 0 | 0 | 0 | 0 | 0 | 0 | 0 | 0 | 0 | 0 | 0 | -84468.0834 | 0 | 0 | 0 | 0 | 0 | 0
2016-05-03 13:00 | 0 | 0 | 0 | 0 | 114235.8503 | 394636.788 | 415297 | 0 | 0 | 0 | 0 | 2012646.7496 | 0 | 0 | 0 | 0 | 0 | 0 | 0 | 0 | 0 | 0 | 0 | 0 | 0 | 0 | 0 | 0 | 93575.6384 | 0 | 0 | 0 | 0 | 0 | 0 | 0 | 0 | 0 | 0 | 0 | 0 | 0 | 0 | 0
2016-05-03 14:00 | 0 | 0 | 0 | 0 | 0 | 591704.1899 | 425481 | 0 | 0 | 0 | 0 | 2178869.9395 | 0 | 0 | 0 | 0 | 0 | 0 | 0 | 0 | 0 | 0 | 0 | 0 | 0 | 0 | 0 | 0 | 166223.1899 | 0 | 0 | 0 | 0 | 0 | 0 | 0 | 0 | 0 | 0 | 0 | 0 | 0 | 0 | 0
2016-05-03 15:00 | 0 | 0 | 0 | 0 | 0 | 599323.1899 | 433100 | 0 | 0 | 0 | 0 | 2345093.1294 | 0 | 0 | 0 | 0 | 0 | 0 | 0 | 0 | 0 | 0 | 0 | 0 | 0 | 0 | 0 | 0 | 166223.1899 | 0 | 0 | 0 | 0 | 0 | 0 | 0 | 0 | 0 | 0 | 0 | 0 | 0 | 0 | 0
2016-05-03 16:00 | 0 | 0 | 0 | 0 | 0 | 720898.9427 | 438801 | 0 | 0 | 0 | 0 | 2511316.3194 | 0 | 0 | 0 | 0 | 0 | 0 | 115874.7528 | 0 | 0 | 0 | 0 | 0 | 0 | 0 | 0 | 0 | 166223.1899 | 0 | 0 | 0 | 0 | 0 | 0 | 0 | 0 | 115874.7528 | 0 | 0 | 0 | 0 | 0 | 0
2016-05-03 17:00 | 0 | 0 | 0 | 0 | 0 | 494569.4371 | 444221 | 0 | 0 | 0 | 0 | 2677539.5093 | 0 | 0 | 0 | 0 | 0 | 0 | 0 | 0 | 0 | 0 | 0 | 0 | 0 | 0 | 0 | 0 | 166223.1899 | 0 | 0 | 0 | 0 | 0 | 0 | 0 | 0 | -115874.7528 | 0 | 0 | 0 | 0 | 0 | 0
2016-05-03 18:00 | 0 | 0 | 0 | 0 | 0 | 615168.1899 | 448945 | 0 | 0 | 0 | 0 | 2843762.6992 | 0 | 0 | 0 | 0 | 0 | 0 | 0 | 0 | 0 | 0 | 0 | 0 | 0 | 0 | 0 | 0 | 166223.1899 | 0 | 0 | 0 | 0 | 0 | 0 | 0 | 0 | 0 | 0 | 0 | 0 | 0 | 0 | 0
2016-05-03 19:00 | 0 | 0 | 0 | 0 | 0 | 734294.9427 | 452197 | 0 | 0 | 0 | 0 | 3009985.8891 | 0 | 0 | 0 | 0 | 0 | 0 | 115874.7528 | 0 | 0 | 0 | 0 | 0 | 0 | 0 | 0 | 0 | 166223.1899 | 0 | 0 | 0 | 0 | 0 | 0 | 0 | 0 | 115874.7528 | 0 | 0 | 0 | 0 | 0 | 0
2016-05-03 20:00 | 0 | 0 | 0 | 0 | 0 | 503959.4371 | 453611 | 0 | 0 | 0 | 0 | 3176209.079 | 0 | 0 | 0 | 0 | 0 | 0 | 0 | 0 | 0 | 0 | 0 | 0 | 0 | 0 | 0 | 0 | 166223.1899 | 0 | 0 | 0 | 0 | 0 | 0 | 0 | 0 | -115874.7528 | 0 | 0 | 0 | 0 | 0 | 0
2016-05-03 21:00 | 0 | 0 | 0 | 0 | 0 | 671876.9894 | 455985 | 0 | 0 | 0 | 0 | 3342432.2689 | 0 | 0 | 0 | 0 | 0 | 0 | 49668.7995 | 0 | 0 | 0 | 0 | 0 | 0 | 0 | 0 | 0 | 166223.1899 | 0 | 0 | 0 | 0 | 0 | 0 | 0 | 0 | 49668.7995 | 0 | 0 | 0 | 0 | 0 | 0
2016-05-03 22:00 | 0 | 0 | 0 | 0 | 0 | 735750.9427 | 453653 | 0 | 0 | 0 | 0 | 3508655.4588 | 0 | 0 | 0 | 0 | 0 | 0 | 165543.5523 | 0 | 0 | 0 | 0 | 0 | 0 | 0 | 0 | 0 | 166223.1899 | 0 | 0 | 0 | 0 | 0 | 0 | 0 | 0 | 115874.7528 | 0 | 0 | 0 | 0 | 0 | 0
2016-05-03 23:00 | 0 | 0 | 0 | 0 | 0 | 728382.9827 | 450134 | 0 | 0 | 0 | 0 | 3674878.6487 | 0 | 0 | 0 | 0 | 0 | 0 | 277569.3451 | 0 | 0 | 0 | 0 | 0 | 0 | 0 | 0 | 0 | 166223.1899 | 0 | 0 | 0 | 0 | 0 | 0 | 0 | 0 | 112025.7928 | 0 | 0 | 0 | 0 | 0 | 0
2016-05-04 | 0 | 0 | 0 | 0 | 0 | 532505.5879 | 450877 | 0 | 0 | 0 | 0 | 3841101.8387 | 0 | 0 | 0 | 0 | 0 | 0 | 192974.7431 | 0 | 0 | 0 | 0 | 0 | 0 | 0 | 0 | 0 | 166223.1899 | 0 | 0 | 0 | 0 | 0 | 0 | 0 | 0 | -84594.6021 | 0 | 0 | 0 | 0 | 0 | 0
2016-05-04 01:00 | 0 | 0 | 0 | 0 | 0 | 153706.1402 | 447810 | 0 | 0 | 0 | 0 | 3662872.7317 | 0 | 0 | 0 | 0 | 0 | 0 | 77099.9902 | 0 | 0 | 0 | 0 | 0 | 0 | 0 | 0 | 0 | 0 | 178229.1069 | 0 | 0 | 0 | 0 | 0 | 0 | 0 | -115874.7528 | 0 | 0 | 0 | 0 | 0 | 0
2016-05-04 02:00 | 0 | 0 | 0 | 0 | 189529.2098 | 2712.138 | 428280 | 0 | 0 | 0 | 0 | 3388059.3169 | 0 | 0 | 0 | 0 | 0 | 0 | 115874.7528 | 0 | 0 | 0 | 0 | 0 | 0 | 0 | 0 | 0 | 0 | 274813.4148 | 0 | 0 | 0 | 0 | 0 | 0 | 0 | 38774.7626 | 0 | 0 | 0 | 0 | 0 | 0
2016-05-04 03:00 | 0 | 0 | 0 | 0 | 286140.2472 | 0 | 402015 | 0 | 0 | 0 | 0 | 3388059.3169 | 0 | 0 | 0 | 0 | 0 | 0 | 0 | 0 | 0 | 0 | 0 | 0 | 0 | 0 | 0 | 0 | 0 | 0 | 0 | 0 | 0 | 0 | 0 | 0 | 0 | -115874.7528 | 0 | 0 | 0 | 0 | 0 | 0
2016-05-04 04:00 | 0 | 0 | 0 | 0 | 218664.338 | 0 | 377603 | 0 | 0 | 0 | 0 | 3113245.9022 | 0 | 0 | 0 | 0 | 0 | 0 | 115874.7528 | 0 | 0 | 0 | 0 | 0 | 0 | 0 | 0 | 0 | 0 | 274813.4148 | 0 | 0 | 0 | 0 | 0 | 0 | 0 | 115874.7528 | 0 | 0 | 0 | 0 | 0 | 0
2016-05-04 05:00 | 0 | 0 | 0 | 0 | 0 | 0 | 356872 | 0 | 0 | 0 | 0 | 2872248.655 | 0 | 0 | 0 | 0 | 0 | 0 | 0 | 0 | 0 | 0 | 0 | 0 | 0 | 0 | 0 | 0 | 0 | 240997.2472 | 0 | 0 | 0 | 0 | 0 | 0 | 0 | -115874.7528 | 0 | 0 | 0 | 0 | 0 | 0
2016-05-04 06:00 | 0 | 0 | 0 | 0 | 458098.7528 | 0 | 342224 | 0 | 0 | 0 | 0 | 2872248.655 | 0 | 0 | 0 | 0 | 0 | 0 | 115874.7528 | 0 | 0 | 0 | 0 | 0 | 0 | 0 | 0 | 0 | 0 | 0 | 0 | 0 | 0 | 0 | 0 | 0 | 0 | 115874.7528 | 0 | 0 | 0 | 0 | 0 | 0
2016-05-04 07:00 | 0 | 0 | 0 | 0 | 0 | 0 | 333126 | 0 | 0 | 0 | 0 | 2654997.4078 | 0 | 0 | 0 | 0 | 0 | 0 | 0 | 0 | 0 | 0 | 0 | 0 | 0 | 0 | 0 | 0 | 0 | 217251.2472 | 0 | 0 | 0 | 0 | 0 | 0 | 0 | -115874.7528 | 0 | 0 | 0 | 0 | 0 | 0
2016-05-04 08:00 | 0 | 0 | 0 | 0 | 171968.338 | 0 | 330907 | 0 | 0 | 0 | 0 | 2380183.993 | 0 | 0 | 0 | 0 | 0 | 0 | 115874.7528 | 0 | 0 | 0 | 0 | 0 | 0 | 0 | 0 | 0 | 0 | 274813.4148 | 0 | 0 | 0 | 0 | 0 | 0 | 0 | 115874.7528 | 0 | 0 | 0 | 0 | 0 | 0
2016-05-04 09:00 | 0 | 0 | 0 | 0 | 223748.2472 | 0 | 339623 | 0 | 0 | 0 | 0 | 2380183.993 | 0 | 0 | 0 | 0 | 0 | 0 | 0 | 0 | 0 | 0 | 0 | 0 | 0 | 0 | 0 | 0 | 0 | 0 | 0 | 0 | 0 | 0 | 0 | 0 | 0 | -115874.7528 | 0 | 0 | 0 | 0 | 0 | 0
2016-05-04 10:00 | 0 | 0 | 0 | 0 | 204312.338 | 0 | 363251 | 0 | 0 | 0 | 0 | 2105370.5782 | 0 | 0 | 0 | 0 | 0 | 0 | 115874.7528 | 0 | 0 | 0 | 0 | 0 | 0 | 0 | 0 | 0 | 0 | 274813.4148 | 0 | 0 | 0 | 0 | 0 | 0 | 0 | 115874.7528 | 0 | 0 | 0 | 0 | 0 | 0
2016-05-04 11:00 | 0 | 0 | 0 | 0 | 268897.2472 | 0 | 384772 | 0 | 0 | 0 | 0 | 2105370.5782 | 0 | 0 | 0 | 0 | 0 | 0 | 0 | 0 | 0 | 0 | 0 | 0 | 0 | 0 | 0 | 0 | 0 | 0 | 0 | 0 | 0 | 0 | 0 | 0 | 0 | -115874.7528 | 0 | 0 | 0 | 0 | 0 | 0
2016-05-04 12:00 | 0 | 0 | 0 | 0 | 358062.7867 | 44995.778 | 397724 | 0 | 0 | 0 | 0 | 2105370.5782 | 0 | 0 | 0 | 0 | 0 | 0 | 5334.5647 | 0 | 0 | 0 | 0 | 0 | 0 | 0 | 0 | 0 | 0 | 0 | 0 | 0 | 0 | 0 | 0 | 0 | 0 | 5334.5647 | 0 | 0 | 0 | 0 | 0 | 0
2016-05-04 13:00 | 0 | 0 | 0 | 0 | 0 | 402724.4353 | 408059 | 0 | 0 | 0 | 0 | 2105370.5782 | 0 | 0 | 0 | 0 | 0 | 0 | 0 | 0 | 0 | 0 | 0 | 0 | 0 | 0 | 0 | 0 | 0 | 0 | 0 | 0 | 0 | 0 | 0 | 0 | 0 | -5334.5647 | 0 | 0 | 0 | 0 | 0 | 0
2016-05-04 14:00 | 0 | 0 | 0 | 0 | 0 | 583601.1899 | 417378 | 0 | 0 | 0 | 0 | 2271593.7682 | 0 | 0 | 0 | 0 | 0 | 0 | 0 | 0 | 0 | 0 | 0 | 0 | 0 | 0 | 0 | 0 | 166223.1899 | 0 | 0 | 0 | 0 | 0 | 0 | 0 | 0 | 0 | 0 | 0 | 0 | 0 | 0 | 0
2016-05-04 15:00 | 0 | 0 | 0 | 0 | 0 | 590513.1899 | 424290 | 0 | 0 | 0 | 0 | 2437816.9581 | 0 | 0 | 0 | 0 | 0 | 0 | 0 | 0 | 0 | 0 | 0 | 0 | 0 | 0 | 0 | 0 | 166223.1899 | 0 | 0 | 0 | 0 | 0 | 0 | 0 | 0 | 0 | 0 | 0 | 0 | 0 | 0 | 0
2016-05-04 16:00 | 0 | 0 | 0 | 0 | 0 | 594294.1899 | 428071 | 0 | 0 | 0 | 0 | 2604040.148 | 0 | 0 | 0 | 0 | 0 | 0 | 0 | 0 | 0 | 0 | 0 | 0 | 0 | 0 | 0 | 0 | 166223.1899 | 0 | 0 | 0 | 0 | 0 | 0 | 0 | 0 | 0 | 0 | 0 | 0 | 0 | 0 | 0
2016-05-04 17:00 | 0 | 0 | 0 | 0 | 0 | 597722.1899 | 431499 | 0 | 0 | 0 | 0 | 2770263.3379 | 0 | 0 | 0 | 0 | 0 | 0 | 0 | 0 | 0 | 0 | 0 | 0 | 0 | 0 | 0 | 0 | 166223.1899 | 0 | 0 | 0 | 0 | 0 | 0 | 0 | 0 | 0 | 0 | 0 | 0 | 0 | 0 | 0
2016-05-04 18:00 | 0 | 0 | 0 | 0 | 0 | 600637.1899 | 434414 | 0 | 0 | 0 | 0 | 2936486.5278 | 0 | 0 | 0 | 0 | 0 | 0 | 0 | 0 | 0 | 0 | 0 | 0 | 0 | 0 | 0 | 0 | 166223.1899 | 0 | 0 | 0 | 0 | 0 | 0 | 0 | 0 | 0 | 0 | 0 | 0 | 0 | 0 | 0
2016-05-04 19:00 | 0 | 0 | 0 | 0 | 0 | 718997.9427 | 436900 | 0 | 0 | 0 | 0 | 3102709.7177 | 0 | 0 | 0 | 0 | 0 | 0 | 115874.7528 | 0 | 0 | 0 | 0 | 0 | 0 | 0 | 0 | 0 | 166223.1899 | 0 | 0 | 0 | 0 | 0 | 0 | 0 | 0 | 115874.7528 | 0 | 0 | 0 | 0 | 0 | 0
2016-05-04 20:00 | 0 | 0 | 0 | 0 | 0 | 490728.4371 | 440380 | 0 | 0 | 0 | 0 | 3268932.9076 | 0 | 0 | 0 | 0 | 0 | 0 | 0 | 0 | 0 | 0 | 0 | 0 | 0 | 0 | 0 | 0 | 166223.1899 | 0 | 0 | 0 | 0 | 0 | 0 | 0 | 0 | -115874.7528 | 0 | 0 | 0 | 0 | 0 | 0
2016-05-04 21:00 | 0 | 0 | 0 | 0 | 0 | 669832.7598 | 444502 | 0 | 0 | 0 | 0 | 3435156.0975 | 0 | 0 | 0 | 0 | 0 | 0 | 59107.5698 | 0 | 0 | 0 | 0 | 0 | 0 | 0 | 0 | 0 | 166223.1899 | 0 | 0 | 0 | 0 | 0 | 0 | 0 | 0 | 59107.5698 | 0 | 0 | 0 | 0 | 0 | 0
2016-05-04 22:00 | 0 | 0 | 0 | 0 | 0 | 727912.9427 | 445815 | 0 | 0 | 0 | 0 | 3601379.2875 | 0 | 0 | 0 | 0 | 0 | 0 | 174982.3227 | 0 | 0 | 0 | 0 | 0 | 0 | 0 | 0 | 0 | 166223.1899 | 0 | 0 | 0 | 0 | 0 | 0 | 0 | 0 | 115874.7528 | 0 | 0 | 0 | 0 | 0 | 0
2016-05-04 23:00 | 0 | 0 | 0 | 0 | 0 | 714010.2124 | 445200 | 0 | 0 | 0 | 0 | 3767602.4774 | 0 | 0 | 0 | 0 | 0 | 0 | 277569.3451 | 0 | 0 | 0 | 0 | 0 | 0 | 0 | 0 | 0 | 166223.1899 | 0 | 0 | 0 | 0 | 0 | 0 | 0 | 0 | 102587.0224 | 0 | 0 | 0 | 0 | 0 | 0
2016-05-05 | 0 | 0 | 0 | 0 | 0 | 536576.8267 | 446544 | 0 | 0 | 0 | 0 | 3933825.6673 | 0 | 0 | 0 | 0 | 0 | 0 | 201378.9819 | 0 | 0 | 0 | 0 | 0 | 0 | 0 | 0 | 0 | 166223.1899 | 0 | 0 | 0 | 0 | 0 | 0 | 0 | 0 | -76190.3632 | 0 | 0 | 0 | 0 | 0 | 0
2016-05-05 01:00 | 0 | 0 | 0 | 0 | 0 | 170020.3192 | 441798 | 0 | 0 | 0 | 0 | 3777922.7393 | 0 | 0 | 0 | 0 | 0 | 0 | 85504.229 | 0 | 0 | 0 | 0 | 0 | 0 | 0 | 0 | 0 | 0 | 155902.928 | 0 | 0 | 0 | 0 | 0 | 0 | 0 | -115874.7528 | 0 | 0 | 0 | 0 | 0 | 0
2016-05-05 02:00 | 0 | 0 | 0 | 0 | 176338.8871 | 2471.2218 | 423253 | 0 | 0 | 0 | 0 | 3503109.3245 | 0 | 0 | 0 | 0 | 0 | 0 | 115874.7528 | 0 | 0 | 0 | 0 | 0 | 0 | 0 | 0 | 0 | 0 | 274813.4148 | 0 | 0 | 0 | 0 | 0 | 0 | 0 | 30370.5238 | 0 | 0 | 0 | 0 | 0 | 0
2016-05-05 03:00 | 0 | 0 | 0 | 0 | 280719.2472 | 0 | 396594 | 0 | 0 | 0 | 0 | 3503109.3245 | 0 | 0 | 0 | 0 | 0 | 0 | 0 | 0 | 0 | 0 | 0 | 0 | 0 | 0 | 0 | 0 | 0 | 0 | 0 | 0 | 0 | 0 | 0 | 0 | 0 | -115874.7528 | 0 | 0 | 0 | 0 | 0 | 0
2016-05-05 04:00 | 0 | 0 | 0 | 0 | 214126.338 | 0 | 373065 | 0 | 0 | 0 | 0 | 3228295.9098 | 0 | 0 | 0 | 0 | 0 | 0 | 115874.7528 | 0 | 0 | 0 | 0 | 0 | 0 | 0 | 0 | 0 | 0 | 274813.4148 | 0 | 0 | 0 | 0 | 0 | 0 | 0 | 115874.7528 | 0 | 0 | 0 | 0 | 0 | 0
2016-05-05 05:00 | 0 | 0 | 0 | 0 | 0 | 0 | 353190 | 0 | 0 | 0 | 0 | 2990980.6626 | 0 | 0 | 0 | 0 | 0 | 0 | 0 | 0 | 0 | 0 | 0 | 0 | 0 | 0 | 0 | 0 | 0 | 237315.2472 | 0 | 0 | 0 | 0 | 0 | 0 | 0 | -115874.7528 | 0 | 0 | 0 | 0 | 0 | 0
2016-05-05 06:00 | 0 | 0 | 0 | 0 | 454350.7528 | 0 | 338476 | 0 | 0 | 0 | 0 | 2990980.6626 | 0 | 0 | 0 | 0 | 0 | 0 | 115874.7528 | 0 | 0 | 0 | 0 | 0 | 0 | 0 | 0 | 0 | 0 | 0 | 0 | 0 | 0 | 0 | 0 | 0 | 0 | 115874.7528 | 0 | 0 | 0 | 0 | 0 | 0
2016-05-05 07:00 | 0 | 0 | 0 | 0 | 0 | 0 | 330208 | 0 | 0 | 0 | 0 | 2776647.4154 | 0 | 0 | 0 | 0 | 0 | 0 | 0 | 0 | 0 | 0 | 0 | 0 | 0 | 0 | 0 | 0 | 0 | 214333.2472 | 0 | 0 | 0 | 0 | 0 | 0 | 0 | -115874.7528 | 0 | 0 | 0 | 0 | 0 | 0
2016-05-05 08:00 | 0 | 0 | 0 | 0 | 169385.338 | 0 | 328324 | 0 | 0 | 0 | 0 | 2501834.0006 | 0 | 0 | 0 | 0 | 0 | 0 | 115874.7528 | 0 | 0 | 0 | 0 | 0 | 0 | 0 | 0 | 0 | 0 | 274813.4148 | 0 | 0 | 0 | 0 | 0 | 0 | 0 | 115874.7528 | 0 | 0 | 0 | 0 | 0 | 0
2016-05-05 09:00 | 0 | 0 | 0 | 0 | 222125.2472 | 0 | 338000 | 0 | 0 | 0 | 0 | 2501834.0006 | 0 | 0 | 0 | 0 | 0 | 0 | 0 | 0 | 0 | 0 | 0 | 0 | 0 | 0 | 0 | 0 | 0 | 0 | 0 | 0 | 0 | 0 | 0 | 0 | 0 | -115874.7528 | 0 | 0 | 0 | 0 | 0 | 0
2016-05-05 10:00 | 0 | 0 | 0 | 0 | 201729.338 | 0 | 360668 | 0 | 0 | 0 | 0 | 2227020.5859 | 0 | 0 | 0 | 0 | 0 | 0 | 115874.7528 | 0 | 0 | 0 | 0 | 0 | 0 | 0 | 0 | 0 | 0 | 274813.4148 | 0 | 0 | 0 | 0 | 0 | 0 | 0 | 115874.7528 | 0 | 0 | 0 | 0 | 0 | 0
2016-05-05 11:00 | 0 | 0 | 0 | 0 | 268437.2472 | 0 | 384312 | 0 | 0 | 0 | 0 | 2227020.5859 | 0 | 0 | 0 | 0 | 0 | 0 | 0 | 0 | 0 | 0 | 0 | 0 | 0 | 0 | 0 | 0 | 0 | 0 | 0 | 0 | 0 | 0 | 0 | 0 | 0 | -115874.7528 | 0 | 0 | 0 | 0 | 0 | 0
2016-05-05 12:00 | 0 | 0 | 0 | 0 | 317658.8829 | 45355.4827 | 397866 | 0 | 0 | 0 | 0 | 2192168.9514 | 0 | 0 | 0 | 0 | 0 | 0 | 0 | 0 | 0 | 0 | 0 | 0 | 0 | 0 | 0 | 0 | 0 | 34851.6344 | 0 | 0 | 0 | 0 | 0 | 0 | 0 | 0 | 0 | 0 | 0 | 0 | 0 | 0
2016-05-05 13:00 | 0 | 0 | 0 | 0 | 0 | 396250.3562 | 407841 | 0 | 0 | 0 | 0 | 2180578.3076 | 0 | 0 | 0 | 0 | 0 | 0 | 0 | 0 | 0 | 0 | 0 | 0 | 0 | 0 | 0 | 0 | 0 | 11590.6438 | 0 | 0 | 0 | 0 | 0 | 0 | 0 | 0 | 0 | 0 | 0 | 0 | 0 | 0
2016-05-05 14:00 | 0 | 0 | 0 | 0 | 0 | 583335.1899 | 417112 | 0 | 0 | 0 | 0 | 2346801.4975 | 0 | 0 | 0 | 0 | 0 | 0 | 0 | 0 | 0 | 0 | 0 | 0 | 0 | 0 | 0 | 0 | 166223.1899 | 0 | 0 | 0 | 0 | 0 | 0 | 0 | 0 | 0 | 0 | 0 | 0 | 0 | 0 | 0
2016-05-05 15:00 | 0 | 0 | 0 | 0 | 0 | 589907.1899 | 423684 | 0 | 0 | 0 | 0 | 2513024.6874 | 0 | 0 | 0 | 0 | 0 | 0 | 0 | 0 | 0 | 0 | 0 | 0 | 0 | 0 | 0 | 0 | 166223.1899 | 0 | 0 | 0 | 0 | 0 | 0 | 0 | 0 | 0 | 0 | 0 | 0 | 0 | 0 | 0
2016-05-05 16:00 | 0 | 0 | 0 | 0 | 0 | 594269.1899 | 428046 | 0 | 0 | 0 | 0 | 2679247.8773 | 0 | 0 | 0 | 0 | 0 | 0 | 0 | 0 | 0 | 0 | 0 | 0 | 0 | 0 | 0 | 0 | 166223.1899 | 0 | 0 | 0 | 0 | 0 | 0 | 0 | 0 | 0 | 0 | 0 | 0 | 0 | 0 | 0
2016-05-05 17:00 | 0 | 0 | 0 | 0 | 0 | 598270.1899 | 432047 | 0 | 0 | 0 | 0 | 2845471.0672 | 0 | 0 | 0 | 0 | 0 | 0 | 0 | 0 | 0 | 0 | 0 | 0 | 0 | 0 | 0 | 0 | 166223.1899 | 0 | 0 | 0 | 0 | 0 | 0 | 0 | 0 | 0 | 0 | 0 | 0 | 0 | 0 | 0
2016-05-05 18:00 | 0 | 0 | 0 | 0 | 0 | 604700.7402 | 435161 | 0 | 0 | 0 | 0 | 3011694.2571 | 0 | 0 | 0 | 0 | 0 | 0 | 3316.5502 | 0 | 0 | 0 | 0 | 0 | 0 | 0 | 0 | 0 | 166223.1899 | 0 | 0 | 0 | 0 | 0 | 0 | 0 | 0 | 3316.5502 | 0 | 0 | 0 | 0 | 0 | 0
2016-05-05 19:00 | 0 | 0 | 0 | 0 | 0 | 720922.9427 | 438825 | 0 | 0 | 0 | 0 | 3177917.4471 | 0 | 0 | 0 | 0 | 0 | 0 | 119191.3031 | 0 | 0 | 0 | 0 | 0 | 0 | 0 | 0 | 0 | 166223.1899 | 0 | 0 | 0 | 0 | 0 | 0 | 0 | 0 | 115874.7528 | 0 | 0 | 0 | 0 | 0 | 0
2016-05-05 20:00 | 0 | 0 | 0 | 0 | 0 | 493067.4371 | 442719 | 0 | 0 | 0 | 0 | 3344140.637 | 0 | 0 | 0 | 0 | 0 | 0 | 3316.5502 | 0 | 0 | 0 | 0 | 0 | 0 | 0 | 0 | 0 | 166223.1899 | 0 | 0 | 0 | 0 | 0 | 0 | 0 | 0 | -115874.7528 | 0 | 0 | 0 | 0 | 0 | 0
2016-05-05 21:00 | 0 | 0 | 0 | 0 | 0 | 727109.9427 | 445012 | 0 | 0 | 0 | 0 | 3510363.8269 | 0 | 0 | 0 | 0 | 0 | 0 | 119191.3031 | 0 | 0 | 0 | 0 | 0 | 0 | 0 | 0 | 0 | 166223.1899 | 0 | 0 | 0 | 0 | 0 | 0 | 0 | 0 | 115874.7528 | 0 | 0 | 0 | 0 | 0 | 0
2016-05-05 22:00 | 0 | 0 | 0 | 0 | 0 | 725624.9427 | 443527 | 0 | 0 | 0 | 0 | 3676587.0168 | 0 | 0 | 0 | 0 | 0 | 0 | 235066.0559 | 0 | 0 | 0 | 0 | 0 | 0 | 0 | 0 | 0 | 166223.1899 | 0 | 0 | 0 | 0 | 0 | 0 | 0 | 0 | 115874.7528 | 0 | 0 | 0 | 0 | 0 | 0
2016-05-05 23:00 | 0 | 0 | 0 | 0 | 0 | 648543.4791 | 439817 | 0 | 0 | 0 | 0 | 3842810.2067 | 0 | 0 | 0 | 0 | 0 | 0 | 277569.3451 | 0 | 0 | 0 | 0 | 0 | 0 | 0 | 0 | 0 | 166223.1899 | 0 | 0 | 0 | 0 | 0 | 0 | 0 | 0 | 42503.2892 | 0 | 0 | 0 | 0 | 0 | 0
2016-05-06 | 0 | 0 | 0 | 0 | 0 | 449785.8801 | 440439 | 0 | 0 | 0 | 0 | 3968031.8397 | 0 | 0 | 0 | 0 | 0 | 0 | 161694.5923 | 0 | 0 | 0 | 0 | 0 | 0 | 0 | 0 | 0 | 125221.633 | 0 | 0 | 0 | 0 | 0 | 0 | 0 | 0 | -115874.7528 | 0 | 0 | 0 | 0 | 0 | 0
2016-05-06 01:00 | 0 | 0 | 0 | 0 | 0 | 136328.5905 | 437238 | 0 | 0 | 0 | 0 | 3782997.183 | 0 | 0 | 0 | 0 | 0 | 0 | 45819.8395 | 0 | 0 | 0 | 0 | 0 | 0 | 0 | 0 | 0 | 0 | 185034.6567 | 0 | 0 | 0 | 0 | 0 | 0 | 0 | -115874.7528 | 0 | 0 | 0 | 0 | 0 | 0
2016-05-06 02:00 | 0 | 0 | 0 | 0 | 210936.2542 | 3794.2444 | 419489 | 0 | 0 | 0 | 0 | 3508183.7682 | 0 | 0 | 0 | 0 | 0 | 0 | 115874.7528 | 0 | 0 | 0 | 0 | 0 | 0 | 0 | 0 | 0 | 0 | 274813.4148 | 0 | 0 | 0 | 0 | 0 | 0 | 0 | 70054.9134 | 0 | 0 | 0 | 0 | 0 | 0
2016-05-06 03:00 | 0 | 0 | 0 | 0 | 280068.2472 | 0 | 395943 | 0 | 0 | 0 | 0 | 3508183.7682 | 0 | 0 | 0 | 0 | 0 | 0 | 0 | 0 | 0 | 0 | 0 | 0 | 0 | 0 | 0 | 0 | 0 | 0 | 0 | 0 | 0 | 0 | 0 | 0 | 0 | -115874.7528 | 0 | 0 | 0 | 0 | 0 | 0
2016-05-06 04:00 | 0 | 0 | 0 | 0 | 214119.338 | 0 | 373058 | 0 | 0 | 0 | 0 | 3233370.3535 | 0 | 0 | 0 | 0 | 0 | 0 | 115874.7528 | 0 | 0 | 0 | 0 | 0 | 0 | 0 | 0 | 0 | 0 | 274813.4148 | 0 | 0 | 0 | 0 | 0 | 0 | 0 | 115874.7528 | 0 | 0 | 0 | 0 | 0 | 0
2016-05-06 05:00 | 0 | 0 | 0 | 0 | 0 | 0 | 354787 | 0 | 0 | 0 | 0 | 2994458.1063 | 0 | 0 | 0 | 0 | 0 | 0 | 0 | 0 | 0 | 0 | 0 | 0 | 0 | 0 | 0 | 0 | 0 | 238912.2472 | 0 | 0 | 0 | 0 | 0 | 0 | 0 | -115874.7528 | 0 | 0 | 0 | 0 | 0 | 0
2016-05-06 06:00 | 0 | 0 | 0 | 0 | 456009.7528 | 0 | 340135 | 0 | 0 | 0 | 0 | 2994458.1063 | 0 | 0 | 0 | 0 | 0 | 0 | 115874.7528 | 0 | 0 | 0 | 0 | 0 | 0 | 0 | 0 | 0 | 0 | 0 | 0 | 0 | 0 | 0 | 0 | 0 | 0 | 115874.7528 | 0 | 0 | 0 | 0 | 0 | 0
2016-05-06 07:00 | 0 | 0 | 0 | 0 | 0 | 0 | 331931 | 0 | 0 | 0 | 0 | 2778401.8591 | 0 | 0 | 0 | 0 | 0 | 0 | 0 | 0 | 0 | 0 | 0 | 0 | 0 | 0 | 0 | 0 | 0 | 216056.2472 | 0 | 0 | 0 | 0 | 0 | 0 | 0 | -115874.7528 | 0 | 0 | 0 | 0 | 0 | 0
2016-05-06 08:00 | 0 | 0 | 0 | 0 | 171234.338 | 0 | 330173 | 0 | 0 | 0 | 0 | 2503588.4443 | 0 | 0 | 0 | 0 | 0 | 0 | 115874.7528 | 0 | 0 | 0 | 0 | 0 | 0 | 0 | 0 | 0 | 0 | 274813.4148 | 0 | 0 | 0 | 0 | 0 | 0 | 0 | 115874.7528 | 0 | 0 | 0 | 0 | 0 | 0
2016-05-06 09:00 | 0 | 0 | 0 | 0 | 222222.2472 | 0 | 338097 | 0 | 0 | 0 | 0 | 2503588.4443 | 0 | 0 | 0 | 0 | 0 | 0 | 0 | 0 | 0 | 0 | 0 | 0 | 0 | 0 | 0 | 0 | 0 | 0 | 0 | 0 | 0 | 0 | 0 | 0 | 0 | -115874.7528 | 0 | 0 | 0 | 0 | 0 | 0
2016-05-06 10:00 | 0 | 0 | 0 | 0 | 201548.338 | 0 | 360487 | 0 | 0 | 0 | 0 | 2228775.0295 | 0 | 0 | 0 | 0 | 0 | 0 | 115874.7528 | 0 | 0 | 0 | 0 | 0 | 0 | 0 | 0 | 0 | 0 | 274813.4148 | 0 | 0 | 0 | 0 | 0 | 0 | 0 | 115874.7528 | 0 | 0 | 0 | 0 | 0 | 0
2016-05-06 11:00 | 0 | 0 | 0 | 0 | 264802.2472 | 0 | 380677 | 0 | 0 | 0 | 0 | 2228775.0295 | 0 | 0 | 0 | 0 | 0 | 0 | 0 | 0 | 0 | 0 | 0 | 0 | 0 | 0 | 0 | 0 | 0 | 0 | 0 | 0 | 0 | 0 | 0 | 0 | 0 | -115874.7528 | 0 | 0 | 0 | 0 | 0 | 0
2016-05-06 12:00 | 0 | 0 | 0 | 0 | 343911.0552 | 49413.9448 | 393325 | 0 | 0 | 0 | 0 | 2228775.0295 | 0 | 0 | 0 | 0 | 0 | 0 | 0 | 0 | 0 | 0 | 0 | 0 | 0 | 0 | 0 | 0 | 0 | 0 | 0 | 0 | 0 | 0 | 0 | 0 | 0 | 0 | 0 | 0 | 0 | 0 | 0 | 0
2016-05-06 13:00 | 0 | 0 | 0 | 0 | 0 | 352687.2112 | 404237 | 0 | 0 | 0 | 0 | 2177225.2407 | 0 | 0 | 0 | 0 | 0 | 0 | 0 | 0 | 0 | 0 | 0 | 0 | 0 | 0 | 0 | 0 | 0 | 51549.7888 | 0 | 0 | 0 | 0 | 0 | 0 | 0 | 0 | 0 | 0 | 0 | 0 | 0 | 0
2016-05-06 14:00 | 0 | 0 | 0 | 0 | 0 | 579654.2617 | 414417 | 0 | 0 | 0 | 0 | 2342462.5025 | 0 | 0 | 0 | 0 | 0 | 0 | 0 | 0 | 0 | 0 | 0 | 0 | 0 | 0 | 0 | 0 | 165237.2617 | 0 | 0 | 0 | 0 | 0 | 0 | 0 | 0 | 0 | 0 | 0 | 0 | 0 | 0 | 0
2016-05-06 15:00 | 0 | 0 | 0 | 0 | 0 | 586650.1899 | 420427 | 0 | 0 | 0 | 0 | 2508685.6924 | 0 | 0 | 0 | 0 | 0 | 0 | 0 | 0 | 0 | 0 | 0 | 0 | 0 | 0 | 0 | 0 | 166223.1899 | 0 | 0 | 0 | 0 | 0 | 0 | 0 | 0 | 0 | 0 | 0 | 0 | 0 | 0 | 0
2016-05-06 16:00 | 0 | 0 | 0 | 0 | 0 | 590176.1899 | 423953 | 0 | 0 | 0 | 0 | 2674908.8823 | 0 | 0 | 0 | 0 | 0 | 0 | 0 | 0 | 0 | 0 | 0 | 0 | 0 | 0 | 0 | 0 | 166223.1899 | 0 | 0 | 0 | 0 | 0 | 0 | 0 | 0 | 0 | 0 | 0 | 0 | 0 | 0 | 0
2016-05-06 17:00 | 0 | 0 | 0 | 0 | 0 | 598890.8162 | 429165 | 0 | 0 | 0 | 0 | 2841132.0722 | 0 | 0 | 0 | 0 | 0 | 0 | 3502.6263 | 0 | 0 | 0 | 0 | 0 | 0 | 0 | 0 | 0 | 166223.1899 | 0 | 0 | 0 | 0 | 0 | 0 | 0 | 0 | 3502.6263 | 0 | 0 | 0 | 0 | 0 | 0
2016-05-06 18:00 | 0 | 0 | 0 | 0 | 0 | 714617.9427 | 432520 | 0 | 0 | 0 | 0 | 3007355.2621 | 0 | 0 | 0 | 0 | 0 | 0 | 119377.3791 | 0 | 0 | 0 | 0 | 0 | 0 | 0 | 0 | 0 | 166223.1899 | 0 | 0 | 0 | 0 | 0 | 0 | 0 | 0 | 115874.7528 | 0 | 0 | 0 | 0 | 0 | 0
2016-05-06 19:00 | 0 | 0 | 0 | 0 | 0 | 485808.4371 | 435460 | 0 | 0 | 0 | 0 | 3173578.452 | 0 | 0 | 0 | 0 | 0 | 0 | 3502.6263 | 0 | 0 | 0 | 0 | 0 | 0 | 0 | 0 | 0 | 166223.1899 | 0 | 0 | 0 | 0 | 0 | 0 | 0 | 0 | -115874.7528 | 0 | 0 | 0 | 0 | 0 | 0
2016-05-06 20:00 | 0 | 0 | 0 | 0 | 0 | 720354.9427 | 438257 | 0 | 0 | 0 | 0 | 3339801.6419 | 0 | 0 | 0 | 0 | 0 | 0 | 119377.3791 | 0 | 0 | 0 | 0 | 0 | 0 | 0 | 0 | 0 | 166223.1899 | 0 | 0 | 0 | 0 | 0 | 0 | 0 | 0 | 115874.7528 | 0 | 0 | 0 | 0 | 0 | 0
2016-05-06 21:00 | 0 | 0 | 0 | 0 | 0 | 715107.6097 | 439977 | 0 | 0 | 0 | 0 | 3506024.8319 | 0 | 0 | 0 | 0 | 0 | 0 | 228284.7989 | 0 | 0 | 0 | 0 | 0 | 0 | 0 | 0 | 0 | 166223.1899 | 0 | 0 | 0 | 0 | 0 | 0 | 0 | 0 | 108907.4198 | 0 | 0 | 0 | 0 | 0 | 0
2016-05-06 22:00 | 0 | 0 | 0 | 0 | 0 | 652116.7361 | 436609 | 0 | 0 | 0 | 0 | 3672248.0218 | 0 | 0 | 0 | 0 | 0 | 0 | 277569.3451 | 0 | 0 | 0 | 0 | 0 | 0 | 0 | 0 | 0 | 166223.1899 | 0 | 0 | 0 | 0 | 0 | 0 | 0 | 0 | 49284.5462 | 0 | 0 | 0 | 0 | 0 | 0
2016-05-06 23:00 | 0 | 0 | 0 | 0 | 0 | 547514.3505 | 430635 | 0 | 0 | 0 | 0 | 3838471.2117 | 0 | 0 | 0 | 0 | 0 | 0 | 228225.5057 | 0 | 0 | 0 | 0 | 0 | 0 | 0 | 0 | 0 | 166223.1899 | 0 | 0 | 0 | 0 | 0 | 0 | 0 | 0 | -49343.8394 | 0 | 0 | 0 | 0 | 0 | 0
2016-05-07 | 0 | 0 | 0 | 0 | 0 | 373730.7894 | 427574 | 0 | 0 | 0 | 0 | 3838471.2117 | 0 | 0 | 0 | 0 | 0 | 0 | 174382.2952 | 0 | 0 | 0 | 0 | 0 | 0 | 0 | 0 | 0 | 0 | 0 | 0 | 0 | 0 | 0 | 0 | 0 | 0 | -53843.2106 | 0 | 0 | 0 | 0 | 0 | 0
2016-05-07 01:00 | 0 | 0 | 0 | 0 | 0 | 94933.575 | 423353 | 0 | 0 | 0 | 0 | 3625926.5395 | 0 | 0 | 0 | 0 | 0 | 0 | 58507.5424 | 0 | 0 | 0 | 0 | 0 | 0 | 0 | 0 | 0 | 0 | 212544.6722 | 0 | 0 | 0 | 0 | 0 | 0 | 0 | -115874.7528 | 0 | 0 | 0 | 0 | 0 | 0
2016-05-07 02:00 | 0 | 0 | 0 | 0 | 187892.2101 | 3176.5856 | 408515 | 0 | 0 | 0 | 0 | 3351113.1247 | 0 | 0 | 0 | 0 | 0 | 0 | 115874.7528 | 0 | 0 | 0 | 0 | 0 | 0 | 0 | 0 | 0 | 0 | 274813.4148 | 0 | 0 | 0 | 0 | 0 | 0 | 0 | 57367.2105 | 0 | 0 | 0 | 0 | 0 | 0
2016-05-07 03:00 | 0 | 0 | 0 | 0 | 271423.2472 | 0 | 387298 | 0 | 0 | 0 | 0 | 3351113.1247 | 0 | 0 | 0 | 0 | 0 | 0 | 0 | 0 | 0 | 0 | 0 | 0 | 0 | 0 | 0 | 0 | 0 | 0 | 0 | 0 | 0 | 0 | 0 | 0 | 0 | -115874.7528 | 0 | 0 | 0 | 0 | 0 | 0
2016-05-07 04:00 | 0 | 0 | 0 | 0 | 206573.338 | 0 | 365512 | 0 | 0 | 0 | 0 | 3076299.7099 | 0 | 0 | 0 | 0 | 0 | 0 | 115874.7528 | 0 | 0 | 0 | 0 | 0 | 0 | 0 | 0 | 0 | 0 | 274813.4148 | 0 | 0 | 0 | 0 | 0 | 0 | 0 | 115874.7528 | 0 | 0 | 0 | 0 | 0 | 0
2016-05-07 05:00 | 0 | 0 | 0 | 0 | 0 | 0 | 346615 | 0 | 0 | 0 | 0 | 2845559.4627 | 0 | 0 | 0 | 0 | 0 | 0 | 0 | 0 | 0 | 0 | 0 | 0 | 0 | 0 | 0 | 0 | 0 | 230740.2472 | 0 | 0 | 0 | 0 | 0 | 0 | 0 | -115874.7528 | 0 | 0 | 0 | 0 | 0 | 0
2016-05-07 06:00 | 0 | 0 | 0 | 0 | 448325.7528 | 0 | 332451 | 0 | 0 | 0 | 0 | 2845559.4627 | 0 | 0 | 0 | 0 | 0 | 0 | 115874.7528 | 0 | 0 | 0 | 0 | 0 | 0 | 0 | 0 | 0 | 0 | 0 | 0 | 0 | 0 | 0 | 0 | 0 | 0 | 115874.7528 | 0 | 0 | 0 | 0 | 0 | 0
2016-05-07 07:00 | 0 | 0 | 0 | 0 | 0 | 0 | 322728 | 0 | 0 | 0 | 0 | 2638706.2155 | 0 | 0 | 0 | 0 | 0 | 0 | 0 | 0 | 0 | 0 | 0 | 0 | 0 | 0 | 0 | 0 | 0 | 206853.2472 | 0 | 0 | 0 | 0 | 0 | 0 | 0 | -115874.7528 | 0 | 0 | 0 | 0 | 0 | 0
2016-05-07 08:00 | 0 | 0 | 0 | 0 | 434664.7528 | 0 | 318790 | 0 | 0 | 0 | 0 | 2638706.2155 | 0 | 0 | 0 | 0 | 0 | 0 | 115874.7528 | 0 | 0 | 0 | 0 | 0 | 0 | 0 | 0 | 0 | 0 | 0 | 0 | 0 | 0 | 0 | 0 | 0 | 0 | 115874.7528 | 0 | 0 | 0 | 0 | 0 | 0
2016-05-07 09:00 | 0 | 0 | 0 | 0 | 204131.2472 | 0 | 320006 | 0 | 0 | 0 | 0 | 2638706.2155 | 0 | 0 | 0 | 0 | 0 | 0 | 0 | 0 | 0 | 0 | 0 | 0 | 0 | 0 | 0 | 0 | 0 | 0 | 0 | 0 | 0 | 0 | 0 | 0 | 0 | -115874.7528 | 0 | 0 | 0 | 0 | 0 | 0
2016-05-07 10:00 | 0 | 0 | 0 | 0 | 165108.338 | 0 | 324047 | 0 | 0 | 0 | 0 | 2363892.8008 | 0 | 0 | 0 | 0 | 0 | 0 | 115874.7528 | 0 | 0 | 0 | 0 | 0 | 0 | 0 | 0 | 0 | 0 | 274813.4148 | 0 | 0 | 0 | 0 | 0 | 0 | 0 | 115874.7528 | 0 | 0 | 0 | 0 | 0 | 0
2016-05-07 11:00 | 0 | 0 | 0 | 0 | 216103.2472 | 0 | 331978 | 0 | 0 | 0 | 0 | 2363892.8008 | 0 | 0 | 0 | 0 | 0 | 0 | 0 | 0 | 0 | 0 | 0 | 0 | 0 | 0 | 0 | 0 | 0 | 0 | 0 | 0 | 0 | 0 | 0 | 0 | 0 | -115874.7528 | 0 | 0 | 0 | 0 | 0 | 0
2016-05-07 12:00 | 0 | 0 | 0 | 0 | 293480.5576 | 52323.4424 | 345804 | 0 | 0 | 0 | 0 | 2363892.8008 | 0 | 0 | 0 | 0 | 0 | 0 | 0 | 0 | 0 | 0 | 0 | 0 | 0 | 0 | 0 | 0 | 0 | 0 | 0 | 0 | 0 | 0 | 0 | 0 | 0 | 0 | 0 | 0 | 0 | 0 | 0 | 0
2016-05-07 13:00 | 0 | 0 | 0 | 0 | 0 | 348266.3198 | 360939 | 0 | 0 | 0 | 0 | 2351220.1205 | 0 | 0 | 0 | 0 | 0 | 0 | 0 | 0 | 0 | 0 | 0 | 0 | 0 | 0 | 0 | 0 | 0 | 12672.6802 | 0 | 0 | 0 | 0 | 0 | 0 | 0 | 0 | 0 | 0 | 0 | 0 | 0 | 0
2016-05-07 14:00 | 0 | 0 | 0 | 0 | 0 | 538902.1899 | 372679 | 0 | 0 | 0 | 0 | 2517443.3104 | 0 | 0 | 0 | 0 | 0 | 0 | 0 | 0 | 0 | 0 | 0 | 0 | 0 | 0 | 0 | 0 | 166223.1899 | 0 | 0 | 0 | 0 | 0 | 0 | 0 | 0 | 0 | 0 | 0 | 0 | 0 | 0 | 0
2016-05-07 15:00 | 0 | 0 | 0 | 0 | 0 | 548044.1899 | 381821 | 0 | 0 | 0 | 0 | 2683666.5004 | 0 | 0 | 0 | 0 | 0 | 0 | 0 | 0 | 0 | 0 | 0 | 0 | 0 | 0 | 0 | 0 | 166223.1899 | 0 | 0 | 0 | 0 | 0 | 0 | 0 | 0 | 0 | 0 | 0 | 0 | 0 | 0 | 0
2016-05-07 16:00 | 0 | 0 | 0 | 0 | 0 | 553868.1899 | 387645 | 0 | 0 | 0 | 0 | 2849889.6903 | 0 | 0 | 0 | 0 | 0 | 0 | 0 | 0 | 0 | 0 | 0 | 0 | 0 | 0 | 0 | 0 | 166223.1899 | 0 | 0 | 0 | 0 | 0 | 0 | 0 | 0 | 0 | 0 | 0 | 0 | 0 | 0 | 0
2016-05-07 17:00 | 0 | 0 | 0 | 0 | 0 | 558604.1899 | 392381 | 0 | 0 | 0 | 0 | 3016112.8802 | 0 | 0 | 0 | 0 | 0 | 0 | 0 | 0 | 0 | 0 | 0 | 0 | 0 | 0 | 0 | 0 | 166223.1899 | 0 | 0 | 0 | 0 | 0 | 0 | 0 | 0 | 0 | 0 | 0 | 0 | 0 | 0 | 0
2016-05-07 18:00 | 0 | 0 | 0 | 0 | 0 | 679710.9427 | 397613 | 0 | 0 | 0 | 0 | 3182336.0701 | 0 | 0 | 0 | 0 | 0 | 0 | 115874.7528 | 0 | 0 | 0 | 0 | 0 | 0 | 0 | 0 | 0 | 166223.1899 | 0 | 0 | 0 | 0 | 0 | 0 | 0 | 0 | 115874.7528 | 0 | 0 | 0 | 0 | 0 | 0
2016-05-07 19:00 | 0 | 0 | 0 | 0 | 0 | 453375.4371 | 403027 | 0 | 0 | 0 | 0 | 3348559.26 | 0 | 0 | 0 | 0 | 0 | 0 | 0 | 0 | 0 | 0 | 0 | 0 | 0 | 0 | 0 | 0 | 166223.1899 | 0 | 0 | 0 | 0 | 0 | 0 | 0 | 0 | -115874.7528 | 0 | 0 | 0 | 0 | 0 | 0
2016-05-07 20:00 | 0 | 0 | 0 | 0 | 0 | 647621.2592 | 408250 | 0 | 0 | 0 | 0 | 3514782.4499 | 0 | 0 | 0 | 0 | 0 | 0 | 73148.0693 | 0 | 0 | 0 | 0 | 0 | 0 | 0 | 0 | 0 | 166223.1899 | 0 | 0 | 0 | 0 | 0 | 0 | 0 | 0 | 73148.0693 | 0 | 0 | 0 | 0 | 0 | 0
2016-05-07 21:00 | 0 | 0 | 0 | 0 | 0 | 694965.9427 | 412868 | 0 | 0 | 0 | 0 | 3681005.6398 | 0 | 0 | 0 | 0 | 0 | 0 | 189022.8221 | 0 | 0 | 0 | 0 | 0 | 0 | 0 | 0 | 0 | 166223.1899 | 0 | 0 | 0 | 0 | 0 | 0 | 0 | 0 | 115874.7528 | 0 | 0 | 0 | 0 | 0 | 0
2016-05-07 22:00 | 0 | 0 | 0 | 0 | 0 | 666365.7129 | 411596 | 0 | 0 | 0 | 0 | 3847228.8297 | 0 | 0 | 0 | 0 | 0 | 0 | 277569.3451 | 0 | 0 | 0 | 0 | 0 | 0 | 0 | 0 | 0 | 166223.1899 | 0 | 0 | 0 | 0 | 0 | 0 | 0 | 0 | 88546.523 | 0 | 0 | 0 | 0 | 0 | 0
2016-05-07 23:00 | 0 | 0 | 0 | 0 | 0 | 567044.6607 | 408324 | 0 | 0 | 0 | 0 | 4013452.0197 | 0 | 0 | 0 | 0 | 0 | 0 | 270066.8159 | 0 | 0 | 0 | 0 | 0 | 0 | 0 | 0 | 0 | 166223.1899 | 0 | 0 | 0 | 0 | 0 | 0 | 0 | 0 | -7502.5292 | 0 | 0 | 0 | 0 | 0 | 0
2016-05-08 | 0 | 0 | 0 | 0 | 0 | 398158.8327 | 407114 | 0 | 0 | 0 | 0 | 4013452.0197 | 0 | 0 | 0 | 0 | 0 | 0 | 261111.6486 | 0 | 0 | 0 | 0 | 0 | 0 | 0 | 0 | 0 | 0 | 0 | 0 | 0 | 0 | 0 | 0 | 0 | 0 | -8955.1673 | 0 | 0 | 0 | 0 | 0 | 0
2016-05-08 01:00 | 0 | 0 | 0 | 0 | 0 | 120986.256 | 405342 | 0 | 0 | 0 | 0 | 3738638.6049 | 0 | 0 | 0 | 0 | 0 | 0 | 251569.3195 | 0 | 0 | 0 | 0 | 0 | 0 | 0 | 0 | 0 | 0 | 274813.4148 | 0 | 0 | 0 | 0 | 0 | 0 | 0 | -9542.3292 | 0 | 0 | 0 | 0 | 0 | 0
2016-05-08 02:00 | 0 | 0 | 0 | 0 | 271887.4606 | 5297.7866 | 393060 | 0 | 0 | 0 | 0 | 3738638.6049 | 0 | 0 | 0 | 0 | 0 | 0 | 135694.5666 | 0 | 0 | 0 | 0 | 0 | 0 | 0 | 0 | 0 | 0 | 0 | 0 | 0 | 0 | 0 | 0 | 0 | 0 | -115874.7528 | 0 | 0 | 0 | 0 | 0 | 0
2016-05-08 03:00 | 0 | 0 | 0 | 0 | 79495.7714 | 0 | 374129 | 0 | 0 | 0 | 0 | 3463825.1901 | 0 | 0 | 0 | 0 | 0 | 0 | 115874.7528 | 0 | 0 | 0 | 0 | 0 | 0 | 0 | 0 | 0 | 0 | 274813.4148 | 0 | 0 | 0 | 0 | 0 | 0 | 0 | -19819.8138 | 0 | 0 | 0 | 0 | 0 | 0
2016-05-08 04:00 | 0 | 0 | 0 | 0 | 0 | 0 | 355169 | 0 | 0 | 0 | 0 | 3224530.9429 | 0 | 0 | 0 | 0 | 0 | 0 | 0 | 0 | 0 | 0 | 0 | 0 | 0 | 0 | 0 | 0 | 0 | 239294.2472 | 0 | 0 | 0 | 0 | 0 | 0 | 0 | -115874.7528 | 0 | 0 | 0 | 0 | 0 | 0
2016-05-08 05:00 | 0 | 0 | 0 | 0 | 454299.7528 | 0 | 338425 | 0 | 0 | 0 | 0 | 3224530.9429 | 0 | 0 | 0 | 0 | 0 | 0 | 115874.7528 | 0 | 0 | 0 | 0 | 0 | 0 | 0 | 0 | 0 | 0 | 0 | 0 | 0 | 0 | 0 | 0 | 0 | 0 | 115874.7528 | 0 | 0 | 0 | 0 | 0 | 0
2016-05-08 06:00 | 0 | 0 | 0 | 0 | 0 | 0 | 323847 | 0 | 0 | 0 | 0 | 3016558.6957 | 0 | 0 | 0 | 0 | 0 | 0 | 0 | 0 | 0 | 0 | 0 | 0 | 0 | 0 | 0 | 0 | 0 | 207972.2472 | 0 | 0 | 0 | 0 | 0 | 0 | 0 | -115874.7528 | 0 | 0 | 0 | 0 | 0 | 0
2016-05-08 07:00 | 0 | 0 | 0 | 0 | 155355.338 | 0 | 314294 | 0 | 0 | 0 | 0 | 2741745.281 | 0 | 0 | 0 | 0 | 0 | 0 | 115874.7528 | 0 | 0 | 0 | 0 | 0 | 0 | 0 | 0 | 0 | 0 | 274813.4148 | 0 | 0 | 0 | 0 | 0 | 0 | 0 | 115874.7528 | 0 | 0 | 0 | 0 | 0 | 0
2016-05-08 08:00 | 0 | 0 | 0 | 0 | 193592.2472 | 0 | 309467 | 0 | 0 | 0 | 0 | 2741745.281 | 0 | 0 | 0 | 0 | 0 | 0 | 0 | 0 | 0 | 0 | 0 | 0 | 0 | 0 | 0 | 0 | 0 | 0 | 0 | 0 | 0 | 0 | 0 | 0 | 0 | -115874.7528 | 0 | 0 | 0 | 0 | 0 | 0
2016-05-08 09:00 | 0 | 0 | 0 | 0 | 150165.338 | 0 | 309104 | 0 | 0 | 0 | 0 | 2466931.8662 | 0 | 0 | 0 | 0 | 0 | 0 | 115874.7528 | 0 | 0 | 0 | 0 | 0 | 0 | 0 | 0 | 0 | 0 | 274813.4148 | 0 | 0 | 0 | 0 | 0 | 0 | 0 | 115874.7528 | 0 | 0 | 0 | 0 | 0 | 0
2016-05-08 10:00 | 0 | 0 | 0 | 0 | 194556.2472 | 0 | 310431 | 0 | 0 | 0 | 0 | 2466931.8662 | 0 | 0 | 0 | 0 | 0 | 0 | 0 | 0 | 0 | 0 | 0 | 0 | 0 | 0 | 0 | 0 | 0 | 0 | 0 | 0 | 0 | 0 | 0 | 0 | 0 | -115874.7528 | 0 | 0 | 0 | 0 | 0 | 0
2016-05-08 11:00 | 0 | 0 | 0 | 0 | 382425.3501 | 0 | 316560 | 0 | 0 | 0 | 0 | 2466931.8662 | 0 | 0 | 0 | 0 | 0 | 0 | 65865.3501 | 0 | 0 | 0 | 0 | 0 | 0 | 0 | 0 | 0 | 0 | 0 | 0 | 0 | 0 | 0 | 0 | 0 | 0 | 65865.3501 | 0 | 0 | 0 | 0 | 0 | 0
2016-05-08 12:00 | 0 | 0 | 0 | 0 | 0 | 47501.1988 | 330585 | 0 | 0 | 0 | 0 | 2249713.4151 | 0 | 0 | 0 | 0 | 0 | 0 | 0 | 0 | 0 | 0 | 0 | 0 | 0 | 0 | 0 | 0 | 0 | 217218.4511 | 0 | 0 | 0 | 0 | 0 | 0 | 0 | -65865.3501 | 0 | 0 | 0 | 0 | 0 | 0
2016-05-08 13:00 | 0 | 0 | 0 | 0 | 0 | 343795.6573 | 347778 | 0 | 0 | 0 | 0 | 2245731.0724 | 0 | 0 | 0 | 0 | 0 | 0 | 0 | 0 | 0 | 0 | 0 | 0 | 0 | 0 | 0 | 0 | 0 | 3982.3427 | 0 | 0 | 0 | 0 | 0 | 0 | 0 | 0 | 0 | 0 | 0 | 0 | 0 | 0
2016-05-08 14:00 | 0 | 0 | 0 | 0 | 0 | 527737.1899 | 361514 | 0 | 0 | 0 | 0 | 2411954.2623 | 0 | 0 | 0 | 0 | 0 | 0 | 0 | 0 | 0 | 0 | 0 | 0 | 0 | 0 | 0 | 0 | 166223.1899 | 0 | 0 | 0 | 0 | 0 | 0 | 0 | 0 | 0 | 0 | 0 | 0 | 0 | 0 | 0
2016-05-08 15:00 | 0 | 0 | 0 | 0 | 0 | 537315.1899 | 371092 | 0 | 0 | 0 | 0 | 2578177.4522 | 0 | 0 | 0 | 0 | 0 | 0 | 0 | 0 | 0 | 0 | 0 | 0 | 0 | 0 | 0 | 0 | 166223.1899 | 0 | 0 | 0 | 0 | 0 | 0 | 0 | 0 | 0 | 0 | 0 | 0 | 0 | 0 | 0
2016-05-08 16:00 | 0 | 0 | 0 | 0 | 0 | 544433.1899 | 378210 | 0 | 0 | 0 | 0 | 2744400.6422 | 0 | 0 | 0 | 0 | 0 | 0 | 0 | 0 | 0 | 0 | 0 | 0 | 0 | 0 | 0 | 0 | 166223.1899 | 0 | 0 | 0 | 0 | 0 | 0 | 0 | 0 | 0 | 0 | 0 | 0 | 0 | 0 | 0
2016-05-08 17:00 | 0 | 0 | 0 | 0 | 0 | 551607.1899 | 385384 | 0 | 0 | 0 | 0 | 2910623.8321 | 0 | 0 | 0 | 0 | 0 | 0 | 0 | 0 | 0 | 0 | 0 | 0 | 0 | 0 | 0 | 0 | 166223.1899 | 0 | 0 | 0 | 0 | 0 | 0 | 0 | 0 | 0 | 0 | 0 | 0 | 0 | 0 | 0
2016-05-08 18:00 | 0 | 0 | 0 | 0 | 0 | 672557.9427 | 390460 | 0 | 0 | 0 | 0 | 3076847.022 | 0 | 0 | 0 | 0 | 0 | 0 | 115874.7528 | 0 | 0 | 0 | 0 | 0 | 0 | 0 | 0 | 0 | 166223.1899 | 0 | 0 | 0 | 0 | 0 | 0 | 0 | 0 | 115874.7528 | 0 | 0 | 0 | 0 | 0 | 0
2016-05-08 19:00 | 0 | 0 | 0 | 0 | 0 | 445192.4371 | 394844 | 0 | 0 | 0 | 0 | 3243070.2119 | 0 | 0 | 0 | 0 | 0 | 0 | 0 | 0 | 0 | 0 | 0 | 0 | 0 | 0 | 0 | 0 | 166223.1899 | 0 | 0 | 0 | 0 | 0 | 0 | 0 | 0 | -115874.7528 | 0 | 0 | 0 | 0 | 0 | 0
2016-05-08 20:00 | 0 | 0 | 0 | 0 | 0 | 645089.0606 | 399732 | 0 | 0 | 0 | 0 | 3409293.4018 | 0 | 0 | 0 | 0 | 0 | 0 | 79133.8706 | 0 | 0 | 0 | 0 | 0 | 0 | 0 | 0 | 0 | 166223.1899 | 0 | 0 | 0 | 0 | 0 | 0 | 0 | 0 | 79133.8706 | 0 | 0 | 0 | 0 | 0 | 0
2016-05-08 21:00 | 0 | 0 | 0 | 0 | 0 | 685953.9427 | 403856 | 0 | 0 | 0 | 0 | 3575516.5917 | 0 | 0 | 0 | 0 | 0 | 0 | 195008.6235 | 0 | 0 | 0 | 0 | 0 | 0 | 0 | 0 | 0 | 166223.1899 | 0 | 0 | 0 | 0 | 0 | 0 | 0 | 0 | 115874.7528 | 0 | 0 | 0 | 0 | 0 | 0
2016-05-08 22:00 | 0 | 0 | 0 | 0 | 0 | 654044.9116 | 405261 | 0 | 0 | 0 | 0 | 3741739.7816 | 0 | 0 | 0 | 0 | 0 | 0 | 277569.3451 | 0 | 0 | 0 | 0 | 0 | 0 | 0 | 0 | 0 | 166223.1899 | 0 | 0 | 0 | 0 | 0 | 0 | 0 | 0 | 82560.7217 | 0 | 0 | 0 | 0 | 0 | 0
2016-05-08 23:00 | 0 | 0 | 0 | 0 | 0 | 554624.7482 | 404452 | 0 | 0 | 0 | 0 | 3891912.5298 | 0 | 0 | 0 | 0 | 0 | 0 | 277569.3451 | 0 | 0 | 0 | 0 | 0 | 0 | 0 | 0 | 0 | 150172.7482 | 0 | 0 | 0 | 0 | 0 | 0 | 0 | 0 | 0 | 0 | 0 | 0 | 0 | 0 | 0
2016-05-09 | 0 | 0 | 0 | 0 | 0 | 398616.6002 | 408354 | 0 | 0 | 0 | 0 | 3998049.8828 | 0 | 0 | 0 | 0 | 0 | 0 | 161694.5923 | 0 | 0 | 0 | 0 | 0 | 0 | 0 | 0 | 0 | 106137.353 | 0 | 0 | 0 | 0 | 0 | 0 | 0 | 0 | -115874.7528 | 0 | 0 | 0 | 0 | 0 | 0
2016-05-09 01:00 | 0 | 0 | 0 | 0 | 0 | 148543.7247 | 410942 | 0 | 0 | 0 | 0 | 3851526.3603 | 0 | 0 | 0 | 0 | 0 | 0 | 45819.8395 | 0 | 0 | 0 | 0 | 0 | 0 | 0 | 0 | 0 | 0 | 146523.5225 | 0 | 0 | 0 | 0 | 0 | 0 | 0 | -115874.7528 | 0 | 0 | 0 | 0 | 0 | 0
2016-05-09 02:00 | 0 | 0 | 0 | 0 | 185220.203 | 8293.2955 | 398272 | 0 | 0 | 0 | 0 | 3576712.9455 | 0 | 0 | 0 | 0 | 0 | 0 | 115874.7528 | 0 | 0 | 0 | 0 | 0 | 0 | 0 | 0 | 0 | 0 | 274813.4148 | 0 | 0 | 0 | 0 | 0 | 0 | 0 | 70054.9134 | 0 | 0 | 0 | 0 | 0 | 0
2016-05-09 03:00 | 0 | 0 | 0 | 0 | 260859.2472 | 0 | 376734 | 0 | 0 | 0 | 0 | 3576712.9455 | 0 | 0 | 0 | 0 | 0 | 0 | 0 | 0 | 0 | 0 | 0 | 0 | 0 | 0 | 0 | 0 | 0 | 0 | 0 | 0 | 0 | 0 | 0 | 0 | 0 | -115874.7528 | 0 | 0 | 0 | 0 | 0 | 0
2016-05-09 04:00 | 0 | 0 | 0 | 0 | 197210.338 | 0 | 356149 | 0 | 0 | 0 | 0 | 3301899.5308 | 0 | 0 | 0 | 0 | 0 | 0 | 115874.7528 | 0 | 0 | 0 | 0 | 0 | 0 | 0 | 0 | 0 | 0 | 274813.4148 | 0 | 0 | 0 | 0 | 0 | 0 | 0 | 115874.7528 | 0 | 0 | 0 | 0 | 0 | 0
2016-05-09 05:00 | 0 | 0 | 0 | 0 | 0 | 0 | 339213 | 0 | 0 | 0 | 0 | 3078561.2836 | 0 | 0 | 0 | 0 | 0 | 0 | 0 | 0 | 0 | 0 | 0 | 0 | 0 | 0 | 0 | 0 | 0 | 223338.2472 | 0 | 0 | 0 | 0 | 0 | 0 | 0 | -115874.7528 | 0 | 0 | 0 | 0 | 0 | 0
2016-05-09 06:00 | 0 | 0 | 0 | 0 | 442740.7528 | 0 | 326866 | 0 | 0 | 0 | 0 | 3078561.2836 | 0 | 0 | 0 | 0 | 0 | 0 | 115874.7528 | 0 | 0 | 0 | 0 | 0 | 0 | 0 | 0 | 0 | 0 | 0 | 0 | 0 | 0 | 0 | 0 | 0 | 0 | 115874.7528 | 0 | 0 | 0 | 0 | 0 | 0
2016-05-09 07:00 | 0 | 0 | 0 | 0 | 0 | 0 | 319749 | 0 | 0 | 0 | 0 | 2874687.0364 | 0 | 0 | 0 | 0 | 0 | 0 | 0 | 0 | 0 | 0 | 0 | 0 | 0 | 0 | 0 | 0 | 0 | 203874.2472 | 0 | 0 | 0 | 0 | 0 | 0 | 0 | -115874.7528 | 0 | 0 | 0 | 0 | 0 | 0
2016-05-09 08:00 | 0 | 0 | 0 | 0 | 160872.338 | 0 | 319811 | 0 | 0 | 0 | 0 | 2599873.6216 | 0 | 0 | 0 | 0 | 0 | 0 | 115874.7528 | 0 | 0 | 0 | 0 | 0 | 0 | 0 | 0 | 0 | 0 | 274813.4148 | 0 | 0 | 0 | 0 | 0 | 0 | 0 | 115874.7528 | 0 | 0 | 0 | 0 | 0 | 0
2016-05-09 09:00 | 0 | 0 | 0 | 0 | 214461.2472 | 0 | 330336 | 0 | 0 | 0 | 0 | 2599873.6216 | 0 | 0 | 0 | 0 | 0 | 0 | 0 | 0 | 0 | 0 | 0 | 0 | 0 | 0 | 0 | 0 | 0 | 0 | 0 | 0 | 0 | 0 | 0 | 0 | 0 | -115874.7528 | 0 | 0 | 0 | 0 | 0 | 0
2016-05-09 10:00 | 0 | 0 | 0 | 0 | 195476.338 | 0 | 354415 | 0 | 0 | 0 | 0 | 2325060.2068 | 0 | 0 | 0 | 0 | 0 | 0 | 115874.7528 | 0 | 0 | 0 | 0 | 0 | 0 | 0 | 0 | 0 | 0 | 274813.4148 | 0 | 0 | 0 | 0 | 0 | 0 | 0 | 115874.7528 | 0 | 0 | 0 | 0 | 0 | 0
2016-05-09 11:00 | 0 | 0 | 0 | 0 | 0 | 0 | 378910 | 0 | 0 | 0 | 0 | 2062024.9597 | 0 | 0 | 0 | 0 | 0 | 0 | 0 | 0 | 0 | 0 | 0 | 0 | 0 | 0 | 0 | 0 | 0 | 263035.2472 | 0 | 0 | 0 | 0 | 0 | 0 | 0 | -115874.7528 | 0 | 0 | 0 | 0 | 0 | 0
2016-05-09 12:00 | 0 | 0 | 0 | 0 | 339254.3984 | 56048.6016 | 395303 | 0 | 0 | 0 | 0 | 2062024.9597 | 0 | 0 | 0 | 0 | 0 | 0 | 0 | 0 | 0 | 0 | 0 | 0 | 0 | 0 | 0 | 0 | 0 | 0 | 0 | 0 | 0 | 0 | 0 | 0 | 0 | 0 | 0 | 0 | 0 | 0 | 0 | 0
2016-05-09 13:00 | 0 | 0 | 0 | 0 | 0 | 389070.706 | 408599 | 0 | 0 | 0 | 0 | 2042496.6657 | 0 | 0 | 0 | 0 | 0 | 0 | 0 | 0 | 0 | 0 | 0 | 0 | 0 | 0 | 0 | 0 | 0 | 19528.294 | 0 | 0 | 0 | 0 | 0 | 0 | 0 | 0 | 0 | 0 | 0 | 0 | 0 | 0
2016-05-09 14:00 | 0 | 0 | 0 | 0 | 0 | 587931.1899 | 421708 | 0 | 0 | 0 | 0 | 2208719.8556 | 0 | 0 | 0 | 0 | 0 | 0 | 0 | 0 | 0 | 0 | 0 | 0 | 0 | 0 | 0 | 0 | 166223.1899 | 0 | 0 | 0 | 0 | 0 | 0 | 0 | 0 | 0 | 0 | 0 | 0 | 0 | 0 | 0
2016-05-09 15:00 | 0 | 0 | 0 | 0 | 0 | 598970.1899 | 432747 | 0 | 0 | 0 | 0 | 2374943.0455 | 0 | 0 | 0 | 0 | 0 | 0 | 0 | 0 | 0 | 0 | 0 | 0 | 0 | 0 | 0 | 0 | 166223.1899 | 0 | 0 | 0 | 0 | 0 | 0 | 0 | 0 | 0 | 0 | 0 | 0 | 0 | 0 | 0
2016-05-09 16:00 | 0 | 0 | 0 | 0 | 0 | 607362.1899 | 441139 | 0 | 0 | 0 | 0 | 2541166.2354 | 0 | 0 | 0 | 0 | 0 | 0 | 0 | 0 | 0 | 0 | 0 | 0 | 0 | 0 | 0 | 0 | 166223.1899 | 0 | 0 | 0 | 0 | 0 | 0 | 0 | 0 | 0 | 0 | 0 | 0 | 0 | 0 | 0
2016-05-09 17:00 | 0 | 0 | 0 | 0 | 0 | 615629.1899 | 449406 | 0 | 0 | 0 | 0 | 2707389.4254 | 0 | 0 | 0 | 0 | 0 | 0 | 0 | 0 | 0 | 0 | 0 | 0 | 0 | 0 | 0 | 0 | 166223.1899 | 0 | 0 | 0 | 0 | 0 | 0 | 0 | 0 | 0 | 0 | 0 | 0 | 0 | 0 | 0
2016-05-09 18:00 | 0 | 0 | 0 | 0 | 0 | 620837.1899 | 454614 | 0 | 0 | 0 | 0 | 2873612.6153 | 0 | 0 | 0 | 0 | 0 | 0 | 0 | 0 | 0 | 0 | 0 | 0 | 0 | 0 | 0 | 0 | 166223.1899 | 0 | 0 | 0 | 0 | 0 | 0 | 0 | 0 | 0 | 0 | 0 | 0 | 0 | 0 | 0
2016-05-09 19:00 | 0 | 0 | 0 | 0 | 0 | 740157.9427 | 458060 | 0 | 0 | 0 | 0 | 3039835.8052 | 0 | 0 | 0 | 0 | 0 | 0 | 115874.7528 | 0 | 0 | 0 | 0 | 0 | 0 | 0 | 0 | 0 | 166223.1899 | 0 | 0 | 0 | 0 | 0 | 0 | 0 | 0 | 115874.7528 | 0 | 0 | 0 | 0 | 0 | 0
2016-05-09 20:00 | 0 | 0 | 0 | 0 | 0 | 510829.4371 | 460481 | 0 | 0 | 0 | 0 | 3206058.9951 | 0 | 0 | 0 | 0 | 0 | 0 | 0 | 0 | 0 | 0 | 0 | 0 | 0 | 0 | 0 | 0 | 166223.1899 | 0 | 0 | 0 | 0 | 0 | 0 | 0 | 0 | -115874.7528 | 0 | 0 | 0 | 0 | 0 | 0
2016-05-09 21:00 | 0 | 0 | 0 | 0 | 0 | 674371.0294 | 462328 | 0 | 0 | 0 | 0 | 3372282.185 | 0 | 0 | 0 | 0 | 0 | 0 | 45819.8395 | 0 | 0 | 0 | 0 | 0 | 0 | 0 | 0 | 0 | 166223.1899 | 0 | 0 | 0 | 0 | 0 | 0 | 0 | 0 | 45819.8395 | 0 | 0 | 0 | 0 | 0 | 0
2016-05-09 22:00 | 0 | 0 | 0 | 0 | 0 | 743520.9427 | 461423 | 0 | 0 | 0 | 0 | 3538505.3749 | 0 | 0 | 0 | 0 | 0 | 0 | 161694.5923 | 0 | 0 | 0 | 0 | 0 | 0 | 0 | 0 | 0 | 166223.1899 | 0 | 0 | 0 | 0 | 0 | 0 | 0 | 0 | 115874.7528 | 0 | 0 | 0 | 0 | 0 | 0
2016-05-09 23:00 | 0 | 0 | 0 | 0 | 0 | 741071.9427 | 458974 | 0 | 0 | 0 | 0 | 3704728.5648 | 0 | 0 | 0 | 0 | 0 | 0 | 277569.3451 | 0 | 0 | 0 | 0 | 0 | 0 | 0 | 0 | 0 | 166223.1899 | 0 | 0 | 0 | 0 | 0 | 0 | 0 | 0 | 115874.7528 | 0 | 0 | 0 | 0 | 0 | 0
2016-05-10 | 0 | 0 | 0 | 0 | 0 | 601482.2354 | 460125 | 0 | 0 | 0 | 0 | 3870951.7547 | 0 | 0 | 0 | 0 | 0 | 0 | 252703.3906 | 0 | 0 | 0 | 0 | 0 | 0 | 0 | 0 | 0 | 166223.1899 | 0 | 0 | 0 | 0 | 0 | 0 | 0 | 0 | -24865.9546 | 0 | 0 | 0 | 0 | 0 | 0
2016-05-10 01:00 | 0 | 0 | 0 | 0 | 0 | 271057.7262 | 454568 | 0 | 0 | 0 | 0 | 3803316.2338 | 0 | 0 | 0 | 0 | 0 | 0 | 136828.6377 | 0 | 0 | 0 | 0 | 0 | 0 | 0 | 0 | 0 | 0 | 67635.521 | 0 | 0 | 0 | 0 | 0 | 0 | 0 | -115874.7528 | 0 | 0 | 0 | 0 | 0 | 0
2016-05-10 02:00 | 0 | 0 | 0 | 0 | 127561.4107 | 10490.2896 | 433819 | 0 | 0 | 0 | 0 | 3528502.819 | 0 | 0 | 0 | 0 | 0 | 0 | 115874.7528 | 0 | 0 | 0 | 0 | 0 | 0 | 0 | 0 | 0 | 0 | 274813.4148 | 0 | 0 | 0 | 0 | 0 | 0 | 0 | -20953.8849 | 0 | 0 | 0 | 0 | 0 | 0
2016-05-10 03:00 | 0 | 0 | 0 | 0 | 290659.2472 | 0 | 406534 | 0 | 0 | 0 | 0 | 3528502.819 | 0 | 0 | 0 | 0 | 0 | 0 | 0 | 0 | 0 | 0 | 0 | 0 | 0 | 0 | 0 | 0 | 0 | 0 | 0 | 0 | 0 | 0 | 0 | 0 | 0 | -115874.7528 | 0 | 0 | 0 | 0 | 0 | 0
2016-05-10 04:00 | 0 | 0 | 0 | 0 | 498958.7528 | 0 | 383084 | 0 | 0 | 0 | 0 | 3528502.819 | 0 | 0 | 0 | 0 | 0 | 0 | 115874.7528 | 0 | 0 | 0 | 0 | 0 | 0 | 0 | 0 | 0 | 0 | 0 | 0 | 0 | 0 | 0 | 0 | 0 | 0 | 115874.7528 | 0 | 0 | 0 | 0 | 0 | 0
2016-05-10 05:00 | 0 | 0 | 0 | 0 | 0 | 0 | 362448 | 0 | 0 | 0 | 0 | 3281929.5718 | 0 | 0 | 0 | 0 | 0 | 0 | 0 | 0 | 0 | 0 | 0 | 0 | 0 | 0 | 0 | 0 | 0 | 246573.2472 | 0 | 0 | 0 | 0 | 0 | 0 | 0 | -115874.7528 | 0 | 0 | 0 | 0 | 0 | 0
2016-05-10 06:00 | 0 | 0 | 0 | 0 | 189395.338 | 0 | 348334 | 0 | 0 | 0 | 0 | 3007116.1571 | 0 | 0 | 0 | 0 | 0 | 0 | 115874.7528 | 0 | 0 | 0 | 0 | 0 | 0 | 0 | 0 | 0 | 0 | 274813.4148 | 0 | 0 | 0 | 0 | 0 | 0 | 0 | 115874.7528 | 0 | 0 | 0 | 0 | 0 | 0
2016-05-10 07:00 | 0 | 0 | 0 | 0 | 223438.2472 | 0 | 339313 | 0 | 0 | 0 | 0 | 3007116.1571 | 0 | 0 | 0 | 0 | 0 | 0 | 0 | 0 | 0 | 0 | 0 | 0 | 0 | 0 | 0 | 0 | 0 | 0 | 0 | 0 | 0 | 0 | 0 | 0 | 0 | -115874.7528 | 0 | 0 | 0 | 0 | 0 | 0
2016-05-10 08:00 | 0 | 0 | 0 | 0 | 178186.338 | 0 | 337125 | 0 | 0 | 0 | 0 | 2732302.7423 | 0 | 0 | 0 | 0 | 0 | 0 | 115874.7528 | 0 | 0 | 0 | 0 | 0 | 0 | 0 | 0 | 0 | 0 | 274813.4148 | 0 | 0 | 0 | 0 | 0 | 0 | 0 | 115874.7528 | 0 | 0 | 0 | 0 | 0 | 0
2016-05-10 09:00 | 0 | 0 | 0 | 0 | 0 | 0 | 344916 | 0 | 0 | 0 | 0 | 2503261.4951 | 0 | 0 | 0 | 0 | 0 | 0 | 0 | 0 | 0 | 0 | 0 | 0 | 0 | 0 | 0 | 0 | 0 | 229041.2472 | 0 | 0 | 0 | 0 | 0 | 0 | 0 | -115874.7528 | 0 | 0 | 0 | 0 | 0 | 0
2016-05-10 10:00 | 0 | 0 | 0 | 0 | 454793.0578 | 0 | 366983 | 0 | 0 | 0 | 0 | 2475196.8001 | 0 | 0 | 0 | 0 | 0 | 0 | 115874.7528 | 0 | 0 | 0 | 0 | 0 | 0 | 0 | 0 | 0 | 0 | 28064.695 | 0 | 0 | 0 | 0 | 0 | 0 | 0 | 115874.7528 | 0 | 0 | 0 | 0 | 0 | 0
2016-05-10 11:00 | 0 | 0 | 0 | 0 | 0 | 0 | 389659 | 0 | 0 | 0 | 0 | 2201412.5529 | 0 | 0 | 0 | 0 | 0 | 0 | 0 | 0 | 0 | 0 | 0 | 0 | 0 | 0 | 0 | 0 | 0 | 273784.2472 | 0 | 0 | 0 | 0 | 0 | 0 | 0 | -115874.7528 | 0 | 0 | 0 | 0 | 0 | 0
2016-05-10 12:00 | 0 | 0 | 0 | 0 | 355481.2352 | 48937.7648 | 404419 | 0 | 0 | 0 | 0 | 2201412.5529 | 0 | 0 | 0 | 0 | 0 | 0 | 0 | 0 | 0 | 0 | 0 | 0 | 0 | 0 | 0 | 0 | 0 | 0 | 0 | 0 | 0 | 0 | 0 | 0 | 0 | 0 | 0 | 0 | 0 | 0 | 0 | 0
2016-05-10 13:00 | 0 | 0 | 0 | 0 | 0 | 440117.563 | 419261 | 0 | 0 | 0 | 0 | 2222269.1159 | 0 | 0 | 0 | 0 | 0 | 0 | 0 | 0 | 0 | 0 | 0 | 0 | 0 | 0 | 0 | 0 | 20856.563 | 0 | 0 | 0 | 0 | 0 | 0 | 0 | 0 | 0 | 0 | 0 | 0 | 0 | 0 | 0
2016-05-10 14:00 | 0 | 0 | 0 | 0 | 0 | 600289.1899 | 434066 | 0 | 0 | 0 | 0 | 2388492.3058 | 0 | 0 | 0 | 0 | 0 | 0 | 0 | 0 | 0 | 0 | 0 | 0 | 0 | 0 | 0 | 0 | 166223.1899 | 0 | 0 | 0 | 0 | 0 | 0 | 0 | 0 | 0 | 0 | 0 | 0 | 0 | 0 | 0
2016-05-10 15:00 | 0 | 0 | 0 | 0 | 0 | 612764.1899 | 446541 | 0 | 0 | 0 | 0 | 2554715.4957 | 0 | 0 | 0 | 0 | 0 | 0 | 0 | 0 | 0 | 0 | 0 | 0 | 0 | 0 | 0 | 0 | 166223.1899 | 0 | 0 | 0 | 0 | 0 | 0 | 0 | 0 | 0 | 0 | 0 | 0 | 0 | 0 | 0
2016-05-10 16:00 | 0 | 0 | 0 | 0 | 0 | 738405.9427 | 456308 | 0 | 0 | 0 | 0 | 2720938.6856 | 0 | 0 | 0 | 0 | 0 | 0 | 115874.7528 | 0 | 0 | 0 | 0 | 0 | 0 | 0 | 0 | 0 | 166223.1899 | 0 | 0 | 0 | 0 | 0 | 0 | 0 | 0 | 115874.7528 | 0 | 0 | 0 | 0 | 0 | 0
2016-05-10 17:00 | 0 | 0 | 0 | 0 | 0 | 516268.4371 | 465920 | 0 | 0 | 0 | 0 | 2887161.8755 | 0 | 0 | 0 | 0 | 0 | 0 | 0 | 0 | 0 | 0 | 0 | 0 | 0 | 0 | 0 | 0 | 166223.1899 | 0 | 0 | 0 | 0 | 0 | 0 | 0 | 0 | -115874.7528 | 0 | 0 | 0 | 0 | 0 | 0
2016-05-10 18:00 | 0 | 0 | 0 | 0 | 0 | 638726.1899 | 472503 | 0 | 0 | 0 | 0 | 3053385.0654 | 0 | 0 | 0 | 0 | 0 | 0 | 0 | 0 | 0 | 0 | 0 | 0 | 0 | 0 | 0 | 0 | 166223.1899 | 0 | 0 | 0 | 0 | 0 | 0 | 0 | 0 | 0 | 0 | 0 | 0 | 0 | 0 | 0
2016-05-10 19:00 | 0 | 0 | 0 | 0 | 0 | 764570.9427 | 482473 | 0 | 0 | 0 | 0 | 3219608.2553 | 0 | 0 | 0 | 0 | 0 | 0 | 115874.7528 | 0 | 0 | 0 | 0 | 0 | 0 | 0 | 0 | 0 | 166223.1899 | 0 | 0 | 0 | 0 | 0 | 0 | 0 | 0 | 115874.7528 | 0 | 0 | 0 | 0 | 0 | 0
2016-05-10 20:00 | 0 | 0 | 0 | 0 | 0 | 537431.4371 | 487083 | 0 | 0 | 0 | 0 | 3385831.4453 | 0 | 0 | 0 | 0 | 0 | 0 | 0 | 0 | 0 | 0 | 0 | 0 | 0 | 0 | 0 | 0 | 166223.1899 | 0 | 0 | 0 | 0 | 0 | 0 | 0 | 0 | -115874.7528 | 0 | 0 | 0 | 0 | 0 | 0
2016-05-10 21:00 | 0 | 0 | 0 | 0 | 0 | 741963.1575 | 491162 | 0 | 0 | 0 | 0 | 3552054.6352 | 0 | 0 | 0 | 0 | 0 | 0 | 84577.9676 | 0 | 0 | 0 | 0 | 0 | 0 | 0 | 0 | 0 | 166223.1899 | 0 | 0 | 0 | 0 | 0 | 0 | 0 | 0 | 84577.9676 | 0 | 0 | 0 | 0 | 0 | 0
2016-05-10 22:00 | 0 | 0 | 0 | 0 | 0 | 771386.9427 | 489289 | 0 | 0 | 0 | 0 | 3718277.8251 | 0 | 0 | 0 | 0 | 0 | 0 | 200452.7204 | 0 | 0 | 0 | 0 | 0 | 0 | 0 | 0 | 0 | 166223.1899 | 0 | 0 | 0 | 0 | 0 | 0 | 0 | 0 | 115874.7528 | 0 | 0 | 0 | 0 | 0 | 0
2016-05-10 23:00 | 0 | 0 | 0 | 0 | 0 | 727379.8146 | 484040 | 0 | 0 | 0 | 0 | 3884501.015 | 0 | 0 | 0 | 0 | 0 | 0 | 277569.3451 | 0 | 0 | 0 | 0 | 0 | 0 | 0 | 0 | 0 | 166223.1899 | 0 | 0 | 0 | 0 | 0 | 0 | 0 | 0 | 77116.6247 | 0 | 0 | 0 | 0 | 0 | 0
2016-05-11 | 0 | 0 | 0 | 0 | 0 | 568162.275 | 482045 | 0 | 0 | 0 | 0 | 3970618.29 | 0 | 0 | 0 | 0 | 0 | 0 | 277569.3451 | 0 | 0 | 0 | 0 | 0 | 0 | 0 | 0 | 0 | 86117.275 | 0 | 0 | 0 | 0 | 0 | 0 | 0 | 0 | 0 | 0 | 0 | 0 | 0 | 0 | 0
2016-05-11 01:00 | 0 | 0 | 0 | 0 | 0 | 261276.8709 | 474763 | 0 | 0 | 0 | 0 | 3757132.1609 | 0 | 0 | 0 | 0 | 0 | 0 | 277569.3451 | 0 | 0 | 0 | 0 | 0 | 0 | 0 | 0 | 0 | 0 | 213486.1291 | 0 | 0 | 0 | 0 | 0 | 0 | 0 | 0 | 0 | 0 | 0 | 0 | 0 | 0
2016-05-11 02:00 | 0 | 0 | 0 | 0 | 49415.3328 | 11692.4996 | 451796 | 0 | 0 | 0 | 0 | 3482318.7461 | 0 | 0 | 0 | 0 | 0 | 0 | 161694.5923 | 0 | 0 | 0 | 0 | 0 | 0 | 0 | 0 | 0 | 0 | 274813.4148 | 0 | 0 | 0 | 0 | 0 | 0 | 0 | -115874.7528 | 0 | 0 | 0 | 0 | 0 | 0
2016-05-11 03:00 | 0 | 0 | 0 | 0 | 376648.1605 | 0 | 422468 | 0 | 0 | 0 | 0 | 3482318.7461 | 0 | 0 | 0 | 0 | 0 | 0 | 115874.7528 | 0 | 0 | 0 | 0 | 0 | 0 | 0 | 0 | 0 | 0 | 0 | 0 | 0 | 0 | 0 | 0 | 0 | 0 | -45819.8395 | 0 | 0 | 0 | 0 | 0 | 0
2016-05-11 04:00 | 0 | 0 | 0 | 0 | 4792.8324 | 0 | 395481 | 0 | 0 | 0 | 0 | 3207505.3314 | 0 | 0 | 0 | 0 | 0 | 0 | 0 | 0 | 0 | 0 | 0 | 0 | 0 | 0 | 0 | 0 | 0 | 274813.4148 | 0 | 0 | 0 | 0 | 0 | 0 | 0 | -115874.7528 | 0 | 0 | 0 | 0 | 0 | 0
2016-05-11 05:00 | 0 | 0 | 0 | 0 | 215269.338 | 0 | 374208 | 0 | 0 | 0 | 0 | 2932691.9166 | 0 | 0 | 0 | 0 | 0 | 0 | 115874.7528 | 0 | 0 | 0 | 0 | 0 | 0 | 0 | 0 | 0 | 0 | 274813.4148 | 0 | 0 | 0 | 0 | 0 | 0 | 0 | 115874.7528 | 0 | 0 | 0 | 0 | 0 | 0
2016-05-11 06:00 | 0 | 0 | 0 | 0 | 241089.2472 | 0 | 356964 | 0 | 0 | 0 | 0 | 2932691.9166 | 0 | 0 | 0 | 0 | 0 | 0 | 0 | 0 | 0 | 0 | 0 | 0 | 0 | 0 | 0 | 0 | 0 | 0 | 0 | 0 | 0 | 0 | 0 | 0 | 0 | -115874.7528 | 0 | 0 | 0 | 0 | 0 | 0
2016-05-11 07:00 | 0 | 0 | 0 | 0 | 188026.338 | 0 | 346965 | 0 | 0 | 0 | 0 | 2657878.5018 | 0 | 0 | 0 | 0 | 0 | 0 | 115874.7528 | 0 | 0 | 0 | 0 | 0 | 0 | 0 | 0 | 0 | 0 | 274813.4148 | 0 | 0 | 0 | 0 | 0 | 0 | 0 | 115874.7528 | 0 | 0 | 0 | 0 | 0 | 0
2016-05-11 08:00 | 0 | 0 | 0 | 0 | 227486.2472 | 0 | 343361 | 0 | 0 | 0 | 0 | 2657878.5018 | 0 | 0 | 0 | 0 | 0 | 0 | 0 | 0 | 0 | 0 | 0 | 0 | 0 | 0 | 0 | 0 | 0 | 0 | 0 | 0 | 0 | 0 | 0 | 0 | 0 | -115874.7528 | 0 | 0 | 0 | 0 | 0 | 0
2016-05-11 09:00 | 0 | 0 | 0 | 0 | 466360.7528 | 0 | 350486 | 0 | 0 | 0 | 0 | 2657878.5018 | 0 | 0 | 0 | 0 | 0 | 0 | 115874.7528 | 0 | 0 | 0 | 0 | 0 | 0 | 0 | 0 | 0 | 0 | 0 | 0 | 0 | 0 | 0 | 0 | 0 | 0 | 115874.7528 | 0 | 0 | 0 | 0 | 0 | 0
2016-05-11 10:00 | 0 | 0 | 0 | 0 | 0 | 0 | 371278 | 0 | 0 | 0 | 0 | 2402475.2546 | 0 | 0 | 0 | 0 | 0 | 0 | 0 | 0 | 0 | 0 | 0 | 0 | 0 | 0 | 0 | 0 | 0 | 255403.2472 | 0 | 0 | 0 | 0 | 0 | 0 | 0 | -115874.7528 | 0 | 0 | 0 | 0 | 0 | 0
2016-05-11 11:00 | 0 | 0 | 0 | 0 | 118393.5852 | 0 | 393207 | 0 | 0 | 0 | 0 | 2127661.8398 | 0 | 0 | 0 | 0 | 0 | 0 | 0 | 0 | 0 | 0 | 0 | 0 | 0 | 0 | 0 | 0 | 0 | 274813.4148 | 0 | 0 | 0 | 0 | 0 | 0 | 0 | 0 | 0 | 0 | 0 | 0 | 0 | 0
2016-05-11 12:00 | 0 | 0 | 0 | 0 | 337489.0116 | 71185.9884 | 408675 | 0 | 0 | 0 | 0 | 2127661.8398 | 0 | 0 | 0 | 0 | 0 | 0 | 0 | 0 | 0 | 0 | 0 | 0 | 0 | 0 | 0 | 0 | 0 | 0 | 0 | 0 | 0 | 0 | 0 | 0 | 0 | 0 | 0 | 0 | 0 | 0 | 0 | 0
2016-05-11 13:00 | 0 | 0 | 0 | 0 | 0 | 498425.0672 | 423244 | 0 | 0 | 0 | 0 | 2202842.907 | 0 | 0 | 0 | 0 | 0 | 0 | 0 | 0 | 0 | 0 | 0 | 0 | 0 | 0 | 0 | 0 | 75181.0672 | 0 | 0 | 0 | 0 | 0 | 0 | 0 | 0 | 0 | 0 | 0 | 0 | 0 | 0 | 0
2016-05-11 14:00 | 0 | 0 | 0 | 0 | 0 | 605329.1899 | 439106 | 0 | 0 | 0 | 0 | 2369066.0969 | 0 | 0 | 0 | 0 | 0 | 0 | 0 | 0 | 0 | 0 | 0 | 0 | 0 | 0 | 0 | 0 | 166223.1899 | 0 | 0 | 0 | 0 | 0 | 0 | 0 | 0 | 0 | 0 | 0 | 0 | 0 | 0 | 0
2016-05-11 15:00 | 0 | 0 | 0 | 0 | 0 | 620100.1899 | 453877 | 0 | 0 | 0 | 0 | 2535289.2868 | 0 | 0 | 0 | 0 | 0 | 0 | 0 | 0 | 0 | 0 | 0 | 0 | 0 | 0 | 0 | 0 | 166223.1899 | 0 | 0 | 0 | 0 | 0 | 0 | 0 | 0 | 0 | 0 | 0 | 0 | 0 | 0 | 0
2016-05-11 16:00 | 0 | 0 | 0 | 0 | 0 | 748373.9427 | 466276 | 0 | 0 | 0 | 0 | 2701512.4768 | 0 | 0 | 0 | 0 | 0 | 0 | 115874.7528 | 0 | 0 | 0 | 0 | 0 | 0 | 0 | 0 | 0 | 166223.1899 | 0 | 0 | 0 | 0 | 0 | 0 | 0 | 0 | 115874.7528 | 0 | 0 | 0 | 0 | 0 | 0
2016-05-11 17:00 | 0 | 0 | 0 | 0 | 0 | 528901.4371 | 478553 | 0 | 0 | 0 | 0 | 2867735.6667 | 0 | 0 | 0 | 0 | 0 | 0 | 0 | 0 | 0 | 0 | 0 | 0 | 0 | 0 | 0 | 0 | 166223.1899 | 0 | 0 | 0 | 0 | 0 | 0 | 0 | 0 | -115874.7528 | 0 | 0 | 0 | 0 | 0 | 0
2016-05-11 18:00 | 0 | 0 | 0 | 0 | 0 | 654684.1899 | 488461 | 0 | 0 | 0 | 0 | 3033958.8566 | 0 | 0 | 0 | 0 | 0 | 0 | 0 | 0 | 0 | 0 | 0 | 0 | 0 | 0 | 0 | 0 | 166223.1899 | 0 | 0 | 0 | 0 | 0 | 0 | 0 | 0 | 0 | 0 | 0 | 0 | 0 | 0 | 0
2016-05-11 19:00 | 0 | 0 | 0 | 0 | 0 | 778781.9427 | 496684 | 0 | 0 | 0 | 0 | 3200182.0465 | 0 | 0 | 0 | 0 | 0 | 0 | 115874.7528 | 0 | 0 | 0 | 0 | 0 | 0 | 0 | 0 | 0 | 166223.1899 | 0 | 0 | 0 | 0 | 0 | 0 | 0 | 0 | 115874.7528 | 0 | 0 | 0 | 0 | 0 | 0
2016-05-11 20:00 | 0 | 0 | 0 | 0 | 0 | 553794.4371 | 503446 | 0 | 0 | 0 | 0 | 3366405.2364 | 0 | 0 | 0 | 0 | 0 | 0 | 0 | 0 | 0 | 0 | 0 | 0 | 0 | 0 | 0 | 0 | 166223.1899 | 0 | 0 | 0 | 0 | 0 | 0 | 0 | 0 | -115874.7528 | 0 | 0 | 0 | 0 | 0 | 0
2016-05-11 21:00 | 0 | 0 | 0 | 0 | 0 | 754575.1682 | 507256 | 0 | 0 | 0 | 0 | 3532628.4263 | 0 | 0 | 0 | 0 | 0 | 0 | 81095.9783 | 0 | 0 | 0 | 0 | 0 | 0 | 0 | 0 | 0 | 166223.1899 | 0 | 0 | 0 | 0 | 0 | 0 | 0 | 0 | 81095.9783 | 0 | 0 | 0 | 0 | 0 | 0
2016-05-11 22:00 | 0 | 0 | 0 | 0 | 0 | 787755.9427 | 505658 | 0 | 0 | 0 | 0 | 3698851.6162 | 0 | 0 | 0 | 0 | 0 | 0 | 196970.7311 | 0 | 0 | 0 | 0 | 0 | 0 | 0 | 0 | 0 | 166223.1899 | 0 | 0 | 0 | 0 | 0 | 0 | 0 | 0 | 115874.7528 | 0 | 0 | 0 | 0 | 0 | 0
2016-05-11 23:00 | 0 | 0 | 0 | 0 | 0 | 746003.8039 | 499182 | 0 | 0 | 0 | 0 | 3865074.8061 | 0 | 0 | 0 | 0 | 0 | 0 | 277569.3451 | 0 | 0 | 0 | 0 | 0 | 0 | 0 | 0 | 0 | 166223.1899 | 0 | 0 | 0 | 0 | 0 | 0 | 0 | 0 | 80598.614 | 0 | 0 | 0 | 0 | 0 | 0
2016-05-12 | 0 | 0 | 0 | 0 | 0 | 589399.3404 | 494879 | 0 | 0 | 0 | 0 | 3959595.1465 | 0 | 0 | 0 | 0 | 0 | 0 | 277569.3451 | 0 | 0 | 0 | 0 | 0 | 0 | 0 | 0 | 0 | 94520.3404 | 0 | 0 | 0 | 0 | 0 | 0 | 0 | 0 | 0 | 0 | 0 | 0 | 0 | 0 | 0
2016-05-12 01:00 | 0 | 0 | 0 | 0 | 0 | 278642.2512 | 486960 | 0 | 0 | 0 | 0 | 3867152.1506 | 0 | 0 | 0 | 0 | 0 | 0 | 161694.5923 | 0 | 0 | 0 | 0 | 0 | 0 | 0 | 0 | 0 | 0 | 92442.996 | 0 | 0 | 0 | 0 | 0 | 0 | 0 | -115874.7528 | 0 | 0 | 0 | 0 | 0 | 0
2016-05-12 02:00 | 0 | 0 | 0 | 0 | 325683.8094 | 21597.4378 | 463156 | 0 | 0 | 0 | 0 | 3867152.1506 | 0 | 0 | 0 | 0 | 0 | 0 | 45819.8395 | 0 | 0 | 0 | 0 | 0 | 0 | 0 | 0 | 0 | 0 | 0 | 0 | 0 | 0 | 0 | 0 | 0 | 0 | -115874.7528 | 0 | 0 | 0 | 0 | 0 | 0
2016-05-12 03:00 | 0 | 0 | 0 | 0 | 227027.4986 | 0 | 431786 | 0 | 0 | 0 | 0 | 3592338.7358 | 0 | 0 | 0 | 0 | 0 | 0 | 115874.7528 | 0 | 0 | 0 | 0 | 0 | 0 | 0 | 0 | 0 | 0 | 274813.4148 | 0 | 0 | 0 | 0 | 0 | 0 | 0 | 70054.9134 | 0 | 0 | 0 | 0 | 0 | 0
2016-05-12 04:00 | 0 | 0 | 0 | 0 | 12256.8324 | 0 | 402945 | 0 | 0 | 0 | 0 | 3317525.321 | 0 | 0 | 0 | 0 | 0 | 0 | 0 | 0 | 0 | 0 | 0 | 0 | 0 | 0 | 0 | 0 | 0 | 274813.4148 | 0 | 0 | 0 | 0 | 0 | 0 | 0 | -115874.7528 | 0 | 0 | 0 | 0 | 0 | 0
2016-05-12 05:00 | 0 | 0 | 0 | 0 | 494668.7528 | 0 | 378794 | 0 | 0 | 0 | 0 | 3317525.321 | 0 | 0 | 0 | 0 | 0 | 0 | 115874.7528 | 0 | 0 | 0 | 0 | 0 | 0 | 0 | 0 | 0 | 0 | 0 | 0 | 0 | 0 | 0 | 0 | 0 | 0 | 115874.7528 | 0 | 0 | 0 | 0 | 0 | 0
2016-05-12 06:00 | 0 | 0 | 0 | 0 | 0 | 0 | 360427 | 0 | 0 | 0 | 0 | 3072973.0738 | 0 | 0 | 0 | 0 | 0 | 0 | 0 | 0 | 0 | 0 | 0 | 0 | 0 | 0 | 0 | 0 | 0 | 244552.2472 | 0 | 0 | 0 | 0 | 0 | 0 | 0 | -115874.7528 | 0 | 0 | 0 | 0 | 0 | 0
2016-05-12 07:00 | 0 | 0 | 0 | 0 | 189439.338 | 0 | 348378 | 0 | 0 | 0 | 0 | 2798159.659 | 0 | 0 | 0 | 0 | 0 | 0 | 115874.7528 | 0 | 0 | 0 | 0 | 0 | 0 | 0 | 0 | 0 | 0 | 274813.4148 | 0 | 0 | 0 | 0 | 0 | 0 | 0 | 115874.7528 | 0 | 0 | 0 | 0 | 0 | 0
2016-05-12 08:00 | 0 | 0 | 0 | 0 | 228580.2472 | 0 | 344455 | 0 | 0 | 0 | 0 | 2798159.659 | 0 | 0 | 0 | 0 | 0 | 0 | 0 | 0 | 0 | 0 | 0 | 0 | 0 | 0 | 0 | 0 | 0 | 0 | 0 | 0 | 0 | 0 | 0 | 0 | 0 | -115874.7528 | 0 | 0 | 0 | 0 | 0 | 0
2016-05-12 09:00 | 0 | 0 | 0 | 0 | 192806.338 | 0 | 351745 | 0 | 0 | 0 | 0 | 2523346.2443 | 0 | 0 | 0 | 0 | 0 | 0 | 115874.7528 | 0 | 0 | 0 | 0 | 0 | 0 | 0 | 0 | 0 | 0 | 274813.4148 | 0 | 0 | 0 | 0 | 0 | 0 | 0 | 115874.7528 | 0 | 0 | 0 | 0 | 0 | 0
2016-05-12 10:00 | 0 | 0 | 0 | 0 | 0 | 0 | 371489 | 0 | 0 | 0 | 0 | 2267731.9971 | 0 | 0 | 0 | 0 | 0 | 0 | 0 | 0 | 0 | 0 | 0 | 0 | 0 | 0 | 0 | 0 | 0 | 255614.2472 | 0 | 0 | 0 | 0 | 0 | 0 | 0 | -115874.7528 | 0 | 0 | 0 | 0 | 0 | 0
2016-05-12 11:00 | 0 | 0 | 0 | 0 | 394087 | 0 | 394087 | 0 | 0 | 0 | 0 | 2267731.9971 | 0 | 0 | 0 | 0 | 0 | 0 | 0 | 0 | 0 | 0 | 0 | 0 | 0 | 0 | 0 | 0 | 0 | 0 | 0 | 0 | 0 | 0 | 0 | 0 | 0 | 0 | 0 | 0 | 0 | 0 | 0 | 0
2016-05-12 12:00 | 0 | 0 | 0 | 0 | 341390.4395 | 69627.5605 | 411018 | 0 | 0 | 0 | 0 | 2267731.9971 | 0 | 0 | 0 | 0 | 0 | 0 | 0 | 0 | 0 | 0 | 0 | 0 | 0 | 0 | 0 | 0 | 0 | 0 | 0 | 0 | 0 | 0 | 0 | 0 | 0 | 0 | 0 | 0 | 0 | 0 | 0 | 0
2016-05-12 13:00 | 0 | 0 | 0 | 0 | 0 | 473111.4267 | 425972 | 0 | 0 | 0 | 0 | 2314871.4238 | 0 | 0 | 0 | 0 | 0 | 0 | 0 | 0 | 0 | 0 | 0 | 0 | 0 | 0 | 0 | 0 | 47139.4267 | 0 | 0 | 0 | 0 | 0 | 0 | 0 | 0 | 0 | 0 | 0 | 0 | 0 | 0 | 0
2016-05-12 14:00 | 0 | 0 | 0 | 0 | 0 | 607952.1899 | 441729 | 0 | 0 | 0 | 0 | 2481094.6137 | 0 | 0 | 0 | 0 | 0 | 0 | 0 | 0 | 0 | 0 | 0 | 0 | 0 | 0 | 0 | 0 | 166223.1899 | 0 | 0 | 0 | 0 | 0 | 0 | 0 | 0 | 0 | 0 | 0 | 0 | 0 | 0 | 0
2016-05-12 15:00 | 0 | 0 | 0 | 0 | 0 | 622457.1899 | 456234 | 0 | 0 | 0 | 0 | 2647317.8036 | 0 | 0 | 0 | 0 | 0 | 0 | 0 | 0 | 0 | 0 | 0 | 0 | 0 | 0 | 0 | 0 | 166223.1899 | 0 | 0 | 0 | 0 | 0 | 0 | 0 | 0 | 0 | 0 | 0 | 0 | 0 | 0 | 0
2016-05-12 16:00 | 0 | 0 | 0 | 0 | 0 | 749446.9427 | 467349 | 0 | 0 | 0 | 0 | 2813540.9935 | 0 | 0 | 0 | 0 | 0 | 0 | 115874.7528 | 0 | 0 | 0 | 0 | 0 | 0 | 0 | 0 | 0 | 166223.1899 | 0 | 0 | 0 | 0 | 0 | 0 | 0 | 0 | 115874.7528 | 0 | 0 | 0 | 0 | 0 | 0
2016-05-12 17:00 | 0 | 0 | 0 | 0 | 0 | 528528.4371 | 478180 | 0 | 0 | 0 | 0 | 2979764.1834 | 0 | 0 | 0 | 0 | 0 | 0 | 0 | 0 | 0 | 0 | 0 | 0 | 0 | 0 | 0 | 0 | 166223.1899 | 0 | 0 | 0 | 0 | 0 | 0 | 0 | 0 | -115874.7528 | 0 | 0 | 0 | 0 | 0 | 0
2016-05-12 18:00 | 0 | 0 | 0 | 0 | 0 | 652701.1899 | 486478 | 0 | 0 | 0 | 0 | 3145987.3733 | 0 | 0 | 0 | 0 | 0 | 0 | 0 | 0 | 0 | 0 | 0 | 0 | 0 | 0 | 0 | 0 | 166223.1899 | 0 | 0 | 0 | 0 | 0 | 0 | 0 | 0 | 0 | 0 | 0 | 0 | 0 | 0 | 0
2016-05-12 19:00 | 0 | 0 | 0 | 0 | 0 | 774138.9427 | 492041 | 0 | 0 | 0 | 0 | 3312210.5633 | 0 | 0 | 0 | 0 | 0 | 0 | 115874.7528 | 0 | 0 | 0 | 0 | 0 | 0 | 0 | 0 | 0 | 166223.1899 | 0 | 0 | 0 | 0 | 0 | 0 | 0 | 0 | 115874.7528 | 0 | 0 | 0 | 0 | 0 | 0
2016-05-12 20:00 | 0 | 0 | 0 | 0 | 0 | 546792.4371 | 496444 | 0 | 0 | 0 | 0 | 3478433.7532 | 0 | 0 | 0 | 0 | 0 | 0 | 0 | 0 | 0 | 0 | 0 | 0 | 0 | 0 | 0 | 0 | 166223.1899 | 0 | 0 | 0 | 0 | 0 | 0 | 0 | 0 | -115874.7528 | 0 | 0 | 0 | 0 | 0 | 0
2016-05-12 21:00 | 0 | 0 | 0 | 0 | 0 | 754871.2412 | 498562 | 0 | 0 | 0 | 0 | 3644656.9431 | 0 | 0 | 0 | 0 | 0 | 0 | 90086.0513 | 0 | 0 | 0 | 0 | 0 | 0 | 0 | 0 | 0 | 166223.1899 | 0 | 0 | 0 | 0 | 0 | 0 | 0 | 0 | 90086.0513 | 0 | 0 | 0 | 0 | 0 | 0
2016-05-12 22:00 | 0 | 0 | 0 | 0 | 0 | 777645.9427 | 495548 | 0 | 0 | 0 | 0 | 3810880.133 | 0 | 0 | 0 | 0 | 0 | 0 | 205960.8041 | 0 | 0 | 0 | 0 | 0 | 0 | 0 | 0 | 0 | 166223.1899 | 0 | 0 | 0 | 0 | 0 | 0 | 0 | 0 | 115874.7528 | 0 | 0 | 0 | 0 | 0 | 0
2016-05-12 23:00 | 0 | 0 | 0 | 0 | 0 | 726212.7309 | 488381 | 0 | 0 | 0 | 0 | 3977103.3229 | 0 | 0 | 0 | 0 | 0 | 0 | 277569.3451 | 0 | 0 | 0 | 0 | 0 | 0 | 0 | 0 | 0 | 166223.1899 | 0 | 0 | 0 | 0 | 0 | 0 | 0 | 0 | 71608.541 | 0 | 0 | 0 | 0 | 0 | 0
2016-05-13 | 0 | 0 | 0 | 0 | 0 | 574985.1595 | 485226 | 0 | 0 | 0 | 0 | 4066862.4824 | 0 | 0 | 0 | 0 | 0 | 0 | 277569.3451 | 0 | 0 | 0 | 0 | 0 | 0 | 0 | 0 | 0 | 89759.1595 | 0 | 0 | 0 | 0 | 0 | 0 | 0 | 0 | 0 | 0 | 0 | 0 | 0 | 0 | 0
2016-05-13 01:00 | 0 | 0 | 0 | 0 | 0 | 276810.3177 | 476994 | 0 | 0 | 0 | 0 | 3982553.5529 | 0 | 0 | 0 | 0 | 0 | 0 | 161694.5923 | 0 | 0 | 0 | 0 | 0 | 0 | 0 | 0 | 0 | 0 | 84308.9295 | 0 | 0 | 0 | 0 | 0 | 0 | 0 | -115874.7528 | 0 | 0 | 0 | 0 | 0 | 0
2016-05-13 02:00 | 0 | 0 | 0 | 0 | 315295.6234 | 23167.6238 | 454338 | 0 | 0 | 0 | 0 | 3982553.5529 | 0 | 0 | 0 | 0 | 0 | 0 | 45819.8395 | 0 | 0 | 0 | 0 | 0 | 0 | 0 | 0 | 0 | 0 | 0 | 0 | 0 | 0 | 0 | 0 | 0 | 0 | -115874.7528 | 0 | 0 | 0 | 0 | 0 | 0
2016-05-13 03:00 | 0 | 0 | 0 | 0 | 227930.6621 | 0 | 425241 | 0 | 0 | 0 | 0 | 3707740.1381 | 0 | 0 | 0 | 0 | 0 | 0 | 123322.9163 | 0 | 0 | 0 | 0 | 0 | 0 | 0 | 0 | 0 | 0 | 274813.4148 | 0 | 0 | 0 | 0 | 0 | 0 | 0 | 77503.0769 | 0 | 0 | 0 | 0 | 0 | 0
2016-05-13 04:00 | 0 | 0 | 0 | 0 | 281200.2472 | 0 | 397075 | 0 | 0 | 0 | 0 | 3707740.1381 | 0 | 0 | 0 | 0 | 0 | 0 | 7448.1635 | 0 | 0 | 0 | 0 | 0 | 0 | 0 | 0 | 0 | 0 | 0 | 0 | 0 | 0 | 0 | 0 | 0 | 0 | -115874.7528 | 0 | 0 | 0 | 0 | 0 | 0
2016-05-13 05:00 | 0 | 0 | 0 | 0 | 482166.5893 | 0 | 373740 | 0 | 0 | 0 | 0 | 3707740.1381 | 0 | 0 | 0 | 0 | 0 | 0 | 115874.7528 | 0 | 0 | 0 | 0 | 0 | 0 | 0 | 0 | 0 | 0 | 0 | 0 | 0 | 0 | 0 | 0 | 0 | 0 | 108426.5893 | 0 | 0 | 0 | 0 | 0 | 0
2016-05-13 06:00 | 0 | 0 | 0 | 0 | 0 | 0 | 355538 | 0 | 0 | 0 | 0 | 3468076.8909 | 0 | 0 | 0 | 0 | 0 | 0 | 0 | 0 | 0 | 0 | 0 | 0 | 0 | 0 | 0 | 0 | 0 | 239663.2472 | 0 | 0 | 0 | 0 | 0 | 0 | 0 | -115874.7528 | 0 | 0 | 0 | 0 | 0 | 0
2016-05-13 07:00 | 0 | 0 | 0 | 0 | 185945.338 | 0 | 344884 | 0 | 0 | 0 | 0 | 3193263.4761 | 0 | 0 | 0 | 0 | 0 | 0 | 115874.7528 | 0 | 0 | 0 | 0 | 0 | 0 | 0 | 0 | 0 | 0 | 274813.4148 | 0 | 0 | 0 | 0 | 0 | 0 | 0 | 115874.7528 | 0 | 0 | 0 | 0 | 0 | 0
2016-05-13 08:00 | 0 | 0 | 0 | 0 | 224831.2472 | 0 | 340706 | 0 | 0 | 0 | 0 | 3193263.4761 | 0 | 0 | 0 | 0 | 0 | 0 | 0 | 0 | 0 | 0 | 0 | 0 | 0 | 0 | 0 | 0 | 0 | 0 | 0 | 0 | 0 | 0 | 0 | 0 | 0 | -115874.7528 | 0 | 0 | 0 | 0 | 0 | 0
2016-05-13 09:00 | 0 | 0 | 0 | 0 | 188198.338 | 0 | 347137 | 0 | 0 | 0 | 0 | 2918450.0614 | 0 | 0 | 0 | 0 | 0 | 0 | 115874.7528 | 0 | 0 | 0 | 0 | 0 | 0 | 0 | 0 | 0 | 0 | 274813.4148 | 0 | 0 | 0 | 0 | 0 | 0 | 0 | 115874.7528 | 0 | 0 | 0 | 0 | 0 | 0
2016-05-13 10:00 | 0 | 0 | 0 | 0 | 0 | 0 | 365799 | 0 | 0 | 0 | 0 | 2668525.8142 | 0 | 0 | 0 | 0 | 0 | 0 | 0 | 0 | 0 | 0 | 0 | 0 | 0 | 0 | 0 | 0 | 0 | 249924.2472 | 0 | 0 | 0 | 0 | 0 | 0 | 0 | -115874.7528 | 0 | 0 | 0 | 0 | 0 | 0
2016-05-13 11:00 | 0 | 0 | 0 | 0 | 386840 | 0 | 386840 | 0 | 0 | 0 | 0 | 2668525.8142 | 0 | 0 | 0 | 0 | 0 | 0 | 0 | 0 | 0 | 0 | 0 | 0 | 0 | 0 | 0 | 0 | 0 | 0 | 0 | 0 | 0 | 0 | 0 | 0 | 0 | 0 | 0 | 0 | 0 | 0 | 0 | 0
2016-05-13 12:00 | 0 | 0 | 0 | 0 | 44121.2546 | 85305.3306 | 404240 | 0 | 0 | 0 | 0 | 2393712.3994 | 0 | 0 | 0 | 0 | 0 | 0 | 0 | 0 | 0 | 0 | 0 | 0 | 0 | 0 | 0 | 0 | 0 | 274813.4148 | 0 | 0 | 0 | 0 | 0 | 0 | 0 | 0 | 0 | 0 | 0 | 0 | 0 | 0
2016-05-13 13:00 | 0 | 0 | 0 | 0 | 0 | 503746.4416 | 420934 | 0 | 0 | 0 | 0 | 2476524.841 | 0 | 0 | 0 | 0 | 0 | 0 | 0 | 0 | 0 | 0 | 0 | 0 | 0 | 0 | 0 | 0 | 82812.4416 | 0 | 0 | 0 | 0 | 0 | 0 | 0 | 0 | 0 | 0 | 0 | 0 | 0 | 0 | 0
2016-05-13 14:00 | 0 | 0 | 0 | 0 | 0 | 603554.1899 | 437331 | 0 | 0 | 0 | 0 | 2642748.0309 | 0 | 0 | 0 | 0 | 0 | 0 | 0 | 0 | 0 | 0 | 0 | 0 | 0 | 0 | 0 | 0 | 166223.1899 | 0 | 0 | 0 | 0 | 0 | 0 | 0 | 0 | 0 | 0 | 0 | 0 | 0 | 0 | 0
2016-05-13 15:00 | 0 | 0 | 0 | 0 | 0 | 616973.1899 | 450750 | 0 | 0 | 0 | 0 | 2808971.2208 | 0 | 0 | 0 | 0 | 0 | 0 | 0 | 0 | 0 | 0 | 0 | 0 | 0 | 0 | 0 | 0 | 166223.1899 | 0 | 0 | 0 | 0 | 0 | 0 | 0 | 0 | 0 | 0 | 0 | 0 | 0 | 0 | 0
2016-05-13 16:00 | 0 | 0 | 0 | 0 | 0 | 742978.9427 | 460881 | 0 | 0 | 0 | 0 | 2975194.4107 | 0 | 0 | 0 | 0 | 0 | 0 | 115874.7528 | 0 | 0 | 0 | 0 | 0 | 0 | 0 | 0 | 0 | 166223.1899 | 0 | 0 | 0 | 0 | 0 | 0 | 0 | 0 | 115874.7528 | 0 | 0 | 0 | 0 | 0 | 0
2016-05-13 17:00 | 0 | 0 | 0 | 0 | 0 | 520411.4371 | 470063 | 0 | 0 | 0 | 0 | 3141417.6006 | 0 | 0 | 0 | 0 | 0 | 0 | 0 | 0 | 0 | 0 | 0 | 0 | 0 | 0 | 0 | 0 | 166223.1899 | 0 | 0 | 0 | 0 | 0 | 0 | 0 | 0 | -115874.7528 | 0 | 0 | 0 | 0 | 0 | 0
2016-05-13 18:00 | 0 | 0 | 0 | 0 | 0 | 643618.1899 | 477395 | 0 | 0 | 0 | 0 | 3307640.7906 | 0 | 0 | 0 | 0 | 0 | 0 | 0 | 0 | 0 | 0 | 0 | 0 | 0 | 0 | 0 | 0 | 166223.1899 | 0 | 0 | 0 | 0 | 0 | 0 | 0 | 0 | 0 | 0 | 0 | 0 | 0 | 0 | 0
2016-05-13 19:00 | 0 | 0 | 0 | 0 | 0 | 764347.9427 | 482250 | 0 | 0 | 0 | 0 | 3473863.9805 | 0 | 0 | 0 | 0 | 0 | 0 | 115874.7528 | 0 | 0 | 0 | 0 | 0 | 0 | 0 | 0 | 0 | 166223.1899 | 0 | 0 | 0 | 0 | 0 | 0 | 0 | 0 | 115874.7528 | 0 | 0 | 0 | 0 | 0 | 0
2016-05-13 20:00 | 0 | 0 | 0 | 0 | 0 | 537478.4371 | 487130 | 0 | 0 | 0 | 0 | 3640087.1704 | 0 | 0 | 0 | 0 | 0 | 0 | 0 | 0 | 0 | 0 | 0 | 0 | 0 | 0 | 0 | 0 | 166223.1899 | 0 | 0 | 0 | 0 | 0 | 0 | 0 | 0 | -115874.7528 | 0 | 0 | 0 | 0 | 0 | 0
2016-05-13 21:00 | 0 | 0 | 0 | 0 | 0 | 738161.3372 | 488871 | 0 | 0 | 0 | 0 | 3806310.3603 | 0 | 0 | 0 | 0 | 0 | 0 | 83067.1473 | 0 | 0 | 0 | 0 | 0 | 0 | 0 | 0 | 0 | 166223.1899 | 0 | 0 | 0 | 0 | 0 | 0 | 0 | 0 | 83067.1473 | 0 | 0 | 0 | 0 | 0 | 0
2016-05-13 22:00 | 0 | 0 | 0 | 0 | 0 | 764736.9427 | 482639 | 0 | 0 | 0 | 0 | 3972533.5502 | 0 | 0 | 0 | 0 | 0 | 0 | 198941.9002 | 0 | 0 | 0 | 0 | 0 | 0 | 0 | 0 | 0 | 166223.1899 | 0 | 0 | 0 | 0 | 0 | 0 | 0 | 0 | 115874.7528 | 0 | 0 | 0 | 0 | 0 | 0
2016-05-13 23:00 | 0 | 0 | 0 | 0 | 0 | 716975.6349 | 472125 | 0 | 0 | 0 | 0 | 4138756.7401 | 0 | 0 | 0 | 0 | 0 | 0 | 277569.3451 | 0 | 0 | 0 | 0 | 0 | 0 | 0 | 0 | 0 | 166223.1899 | 0 | 0 | 0 | 0 | 0 | 0 | 0 | 0 | 78627.445 | 0 | 0 | 0 | 0 | 0 | 0
2016-05-14 | 0 | 0 | 0 | 0 | 0 | 567507.03 | 464396 | 0 | 0 | 0 | 0 | 4304979.93 | 0 | 0 | 0 | 0 | 0 | 0 | 214457.1852 | 0 | 0 | 0 | 0 | 0 | 0 | 0 | 0 | 0 | 166223.1899 | 0 | 0 | 0 | 0 | 0 | 0 | 0 | 0 | -63112.1599 | 0 | 0 | 0 | 0 | 0 | 0
2016-05-14 01:00 | 0 | 0 | 0 | 0 | 0 | 266465.526 | 456650 | 0 | 0 | 0 | 0 | 4230670.2089 | 0 | 0 | 0 | 0 | 0 | 0 | 98582.4324 | 0 | 0 | 0 | 0 | 0 | 0 | 0 | 0 | 0 | 0 | 74309.7211 | 0 | 0 | 0 | 0 | 0 | 0 | 0 | -115874.7528 | 0 | 0 | 0 | 0 | 0 | 0
2016-05-14 02:00 | 0 | 0 | 0 | 0 | 165012.1695 | 14039.7361 | 436573 | 0 | 0 | 0 | 0 | 3955856.7941 | 0 | 0 | 0 | 0 | 0 | 0 | 115874.7528 | 0 | 0 | 0 | 0 | 0 | 0 | 0 | 0 | 0 | 0 | 274813.4148 | 0 | 0 | 0 | 0 | 0 | 0 | 0 | 17292.3204 | 0 | 0 | 0 | 0 | 0 | 0
2016-05-14 03:00 | 0 | 0 | 0 | 0 | 295094.2472 | 0 | 410969 | 0 | 0 | 0 | 0 | 3955856.7941 | 0 | 0 | 0 | 0 | 0 | 0 | 0 | 0 | 0 | 0 | 0 | 0 | 0 | 0 | 0 | 0 | 0 | 0 | 0 | 0 | 0 | 0 | 0 | 0 | 0 | -115874.7528 | 0 | 0 | 0 | 0 | 0 | 0
2016-05-14 04:00 | 0 | 0 | 0 | 0 | 502422.7528 | 0 | 386548 | 0 | 0 | 0 | 0 | 3955856.7941 | 0 | 0 | 0 | 0 | 0 | 0 | 115874.7528 | 0 | 0 | 0 | 0 | 0 | 0 | 0 | 0 | 0 | 0 | 0 | 0 | 0 | 0 | 0 | 0 | 0 | 0 | 115874.7528 | 0 | 0 | 0 | 0 | 0 | 0
2016-05-14 05:00 | 0 | 0 | 0 | 0 | 0 | 0 | 364735 | 0 | 0 | 0 | 0 | 3706996.5469 | 0 | 0 | 0 | 0 | 0 | 0 | 0 | 0 | 0 | 0 | 0 | 0 | 0 | 0 | 0 | 0 | 0 | 248860.2472 | 0 | 0 | 0 | 0 | 0 | 0 | 0 | -115874.7528 | 0 | 0 | 0 | 0 | 0 | 0
2016-05-14 06:00 | 0 | 0 | 0 | 0 | 189011.338 | 0 | 347950 | 0 | 0 | 0 | 0 | 3432183.1322 | 0 | 0 | 0 | 0 | 0 | 0 | 115874.7528 | 0 | 0 | 0 | 0 | 0 | 0 | 0 | 0 | 0 | 0 | 274813.4148 | 0 | 0 | 0 | 0 | 0 | 0 | 0 | 115874.7528 | 0 | 0 | 0 | 0 | 0 | 0
2016-05-14 07:00 | 0 | 0 | 0 | 0 | 220720.2472 | 0 | 336595 | 0 | 0 | 0 | 0 | 3432183.1322 | 0 | 0 | 0 | 0 | 0 | 0 | 0 | 0 | 0 | 0 | 0 | 0 | 0 | 0 | 0 | 0 | 0 | 0 | 0 | 0 | 0 | 0 | 0 | 0 | 0 | -115874.7528 | 0 | 0 | 0 | 0 | 0 | 0
2016-05-14 08:00 | 0 | 0 | 0 | 0 | 171015.338 | 0 | 329954 | 0 | 0 | 0 | 0 | 3157369.7174 | 0 | 0 | 0 | 0 | 0 | 0 | 115874.7528 | 0 | 0 | 0 | 0 | 0 | 0 | 0 | 0 | 0 | 0 | 274813.4148 | 0 | 0 | 0 | 0 | 0 | 0 | 0 | 115874.7528 | 0 | 0 | 0 | 0 | 0 | 0
2016-05-14 09:00 | 0 | 0 | 0 | 0 | 0 | 0 | 329381 | 0 | 0 | 0 | 0 | 2943863.4702 | 0 | 0 | 0 | 0 | 0 | 0 | 0 | 0 | 0 | 0 | 0 | 0 | 0 | 0 | 0 | 0 | 0 | 213506.2472 | 0 | 0 | 0 | 0 | 0 | 0 | 0 | -115874.7528 | 0 | 0 | 0 | 0 | 0 | 0
2016-05-14 10:00 | 0 | 0 | 0 | 0 | 447840.7528 | 0 | 331966 | 0 | 0 | 0 | 0 | 2943863.4702 | 0 | 0 | 0 | 0 | 0 | 0 | 115874.7528 | 0 | 0 | 0 | 0 | 0 | 0 | 0 | 0 | 0 | 0 | 0 | 0 | 0 | 0 | 0 | 0 | 0 | 0 | 115874.7528 | 0 | 0 | 0 | 0 | 0 | 0
2016-05-14 11:00 | 0 | 0 | 0 | 0 | 0 | 0 | 339821 | 0 | 0 | 0 | 0 | 2719917.223 | 0 | 0 | 0 | 0 | 0 | 0 | 0 | 0 | 0 | 0 | 0 | 0 | 0 | 0 | 0 | 0 | 0 | 223946.2472 | 0 | 0 | 0 | 0 | 0 | 0 | 0 | -115874.7528 | 0 | 0 | 0 | 0 | 0 | 0
2016-05-14 12:00 | 0 | 0 | 0 | 0 | 302476.8384 | 52313.1616 | 354790 | 0 | 0 | 0 | 0 | 2719917.223 | 0 | 0 | 0 | 0 | 0 | 0 | 0 | 0 | 0 | 0 | 0 | 0 | 0 | 0 | 0 | 0 | 0 | 0 | 0 | 0 | 0 | 0 | 0 | 0 | 0 | 0 | 0 | 0 | 0 | 0 | 0 | 0
2016-05-14 13:00 | 0 | 0 | 0 | 0 | 0 | 331002.8624 | 373261 | 0 | 0 | 0 | 0 | 2677659.0854 | 0 | 0 | 0 | 0 | 0 | 0 | 0 | 0 | 0 | 0 | 0 | 0 | 0 | 0 | 0 | 0 | 0 | 42258.1376 | 0 | 0 | 0 | 0 | 0 | 0 | 0 | 0 | 0 | 0 | 0 | 0 | 0 | 0
2016-05-14 14:00 | 0 | 0 | 0 | 0 | 0 | 555912.1899 | 389689 | 0 | 0 | 0 | 0 | 2843882.2753 | 0 | 0 | 0 | 0 | 0 | 0 | 0 | 0 | 0 | 0 | 0 | 0 | 0 | 0 | 0 | 0 | 166223.1899 | 0 | 0 | 0 | 0 | 0 | 0 | 0 | 0 | 0 | 0 | 0 | 0 | 0 | 0 | 0
2016-05-14 15:00 | 0 | 0 | 0 | 0 | 0 | 569197.1899 | 402974 | 0 | 0 | 0 | 0 | 3010105.4652 | 0 | 0 | 0 | 0 | 0 | 0 | 0 | 0 | 0 | 0 | 0 | 0 | 0 | 0 | 0 | 0 | 166223.1899 | 0 | 0 | 0 | 0 | 0 | 0 | 0 | 0 | 0 | 0 | 0 | 0 | 0 | 0 | 0
2016-05-14 16:00 | 0 | 0 | 0 | 0 | 0 | 578789.1899 | 412566 | 0 | 0 | 0 | 0 | 3176328.6551 | 0 | 0 | 0 | 0 | 0 | 0 | 0 | 0 | 0 | 0 | 0 | 0 | 0 | 0 | 0 | 0 | 166223.1899 | 0 | 0 | 0 | 0 | 0 | 0 | 0 | 0 | 0 | 0 | 0 | 0 | 0 | 0 | 0
2016-05-14 17:00 | 0 | 0 | 0 | 0 | 0 | 585296.1899 | 419073 | 0 | 0 | 0 | 0 | 3342551.845 | 0 | 0 | 0 | 0 | 0 | 0 | 0 | 0 | 0 | 0 | 0 | 0 | 0 | 0 | 0 | 0 | 166223.1899 | 0 | 0 | 0 | 0 | 0 | 0 | 0 | 0 | 0 | 0 | 0 | 0 | 0 | 0 | 0
2016-05-14 18:00 | 0 | 0 | 0 | 0 | 0 | 705497.9427 | 423400 | 0 | 0 | 0 | 0 | 3508775.0349 | 0 | 0 | 0 | 0 | 0 | 0 | 115874.7528 | 0 | 0 | 0 | 0 | 0 | 0 | 0 | 0 | 0 | 166223.1899 | 0 | 0 | 0 | 0 | 0 | 0 | 0 | 0 | 115874.7528 | 0 | 0 | 0 | 0 | 0 | 0
2016-05-14 19:00 | 0 | 0 | 0 | 0 | 0 | 476836.4371 | 426488 | 0 | 0 | 0 | 0 | 3674998.2249 | 0 | 0 | 0 | 0 | 0 | 0 | 0 | 0 | 0 | 0 | 0 | 0 | 0 | 0 | 0 | 0 | 166223.1899 | 0 | 0 | 0 | 0 | 0 | 0 | 0 | 0 | -115874.7528 | 0 | 0 | 0 | 0 | 0 | 0
2016-05-14 20:00 | 0 | 0 | 0 | 0 | 0 | 688095.315 | 428397 | 0 | 0 | 0 | 0 | 3841221.4148 | 0 | 0 | 0 | 0 | 0 | 0 | 93475.1251 | 0 | 0 | 0 | 0 | 0 | 0 | 0 | 0 | 0 | 166223.1899 | 0 | 0 | 0 | 0 | 0 | 0 | 0 | 0 | 93475.1251 | 0 | 0 | 0 | 0 | 0 | 0
2016-05-14 21:00 | 0 | 0 | 0 | 0 | 0 | 711740.9427 | 429643 | 0 | 0 | 0 | 0 | 4007444.6047 | 0 | 0 | 0 | 0 | 0 | 0 | 209349.8779 | 0 | 0 | 0 | 0 | 0 | 0 | 0 | 0 | 0 | 166223.1899 | 0 | 0 | 0 | 0 | 0 | 0 | 0 | 0 | 115874.7528 | 0 | 0 | 0 | 0 | 0 | 0
2016-05-14 22:00 | 0 | 0 | 0 | 0 | 0 | 661441.6571 | 426999 | 0 | 0 | 0 | 0 | 4173667.7946 | 0 | 0 | 0 | 0 | 0 | 0 | 277569.3451 | 0 | 0 | 0 | 0 | 0 | 0 | 0 | 0 | 0 | 166223.1899 | 0 | 0 | 0 | 0 | 0 | 0 | 0 | 0 | 68219.4672 | 0 | 0 | 0 | 0 | 0 | 0
2016-05-14 23:00 | 0 | 0 | 0 | 0 | 0 | 551988.3715 | 421121 | 0 | 0 | 0 | 0 | 4339890.9845 | 0 | 0 | 0 | 0 | 0 | 0 | 242213.5267 | 0 | 0 | 0 | 0 | 0 | 0 | 0 | 0 | 0 | 166223.1899 | 0 | 0 | 0 | 0 | 0 | 0 | 0 | 0 | -35355.8184 | 0 | 0 | 0 | 0 | 0 | 0
2016-05-15 | 0 | 0 | 0 | 0 | 0 | 396747.0373 | 418122 | 0 | 0 | 0 | 0 | 4434390.7746 | 0 | 0 | 0 | 0 | 0 | 0 | 126338.7739 | 0 | 0 | 0 | 0 | 0 | 0 | 0 | 0 | 0 | 94499.7901 | 0 | 0 | 0 | 0 | 0 | 0 | 0 | 0 | -115874.7528 | 0 | 0 | 0 | 0 | 0 | 0
2016-05-15 01:00 | 0 | 0 | 0 | 0 | 0 | 192602.6726 | 415781 | 0 | 0 | 0 | 0 | 4221676.4683 | 0 | 0 | 0 | 0 | 0 | 0 | 115874.7528 | 0 | 0 | 0 | 0 | 0 | 0 | 0 | 0 | 0 | 0 | 212714.3063 | 0 | 0 | 0 | 0 | 0 | 0 | 0 | -10464.0211 | 0 | 0 | 0 | 0 | 0 | 0
2016-05-15 02:00 | 0 | 0 | 0 | 0 | 270751.3462 | 16239.901 | 402866 | 0 | 0 | 0 | 0 | 4221676.4683 | 0 | 0 | 0 | 0 | 0 | 0 | 0 | 0 | 0 | 0 | 0 | 0 | 0 | 0 | 0 | 0 | 0 | 0 | 0 | 0 | 0 | 0 | 0 | 0 | 0 | -115874.7528 | 0 | 0 | 0 | 0 | 0 | 0
2016-05-15 03:00 | 0 | 0 | 0 | 0 | 275031.7812 | 0 | 383232 | 0 | 0 | 0 | 0 | 3997601.4968 | 0 | 0 | 0 | 0 | 0 | 0 | 115874.7528 | 0 | 0 | 0 | 0 | 0 | 0 | 0 | 0 | 0 | 0 | 224074.9716 | 0 | 0 | 0 | 0 | 0 | 0 | 0 | 115874.7528 | 0 | 0 | 0 | 0 | 0 | 0
2016-05-15 04:00 | 0 | 0 | 0 | 0 | 256886.3302 | 0 | 362945 | 0 | 0 | 0 | 0 | 3891542.827 | 0 | 0 | 0 | 0 | 0 | 0 | 115874.7528 | 0 | 0 | 0 | 0 | 0 | 0 | 0 | 0 | 0 | 0 | 106058.6698 | 0 | 0 | 0 | 0 | 0 | 0 | 0 | 0 | 0 | 0 | 0 | 0 | 0 | 0
2016-05-15 05:00 | 0 | 0 | 0 | 0 | 0 | 0 | 346723 | 0 | 0 | 0 | 0 | 3660694.5798 | 0 | 0 | 0 | 0 | 0 | 0 | 0 | 0 | 0 | 0 | 0 | 0 | 0 | 0 | 0 | 0 | 0 | 230848.2472 | 0 | 0 | 0 | 0 | 0 | 0 | 0 | -115874.7528 | 0 | 0 | 0 | 0 | 0 | 0
2016-05-15 06:00 | 0 | 0 | 0 | 0 | 174639.338 | 0 | 333578 | 0 | 0 | 0 | 0 | 3385881.165 | 0 | 0 | 0 | 0 | 0 | 0 | 115874.7528 | 0 | 0 | 0 | 0 | 0 | 0 | 0 | 0 | 0 | 0 | 274813.4148 | 0 | 0 | 0 | 0 | 0 | 0 | 0 | 115874.7528 | 0 | 0 | 0 | 0 | 0 | 0
2016-05-15 07:00 | 0 | 0 | 0 | 0 | 252593.3109 | 0 | 324196 | 0 | 0 | 0 | 0 | 3314278.4759 | 0 | 0 | 0 | 0 | 0 | 0 | 115874.7528 | 0 | 0 | 0 | 0 | 0 | 0 | 0 | 0 | 0 | 0 | 71602.6891 | 0 | 0 | 0 | 0 | 0 | 0 | 0 | 0 | 0 | 0 | 0 | 0 | 0 | 0
2016-05-15 08:00 | 0 | 0 | 0 | 0 | 0 | 0 | 319701 | 0 | 0 | 0 | 0 | 3110452.2287 | 0 | 0 | 0 | 0 | 0 | 0 | 0 | 0 | 0 | 0 | 0 | 0 | 0 | 0 | 0 | 0 | 0 | 203826.2472 | 0 | 0 | 0 | 0 | 0 | 0 | 0 | -115874.7528 | 0 | 0 | 0 | 0 | 0 | 0
2016-05-15 09:00 | 0 | 0 | 0 | 0 | 279185.4575 | 0 | 318872 | 0 | 0 | 0 | 0 | 2954890.9334 | 0 | 0 | 0 | 0 | 0 | 0 | 115874.7528 | 0 | 0 | 0 | 0 | 0 | 0 | 0 | 0 | 0 | 0 | 155561.2953 | 0 | 0 | 0 | 0 | 0 | 0 | 0 | 115874.7528 | 0 | 0 | 0 | 0 | 0 | 0
2016-05-15 10:00 | 0 | 0 | 0 | 0 | 203119.2472 | 0 | 318994 | 0 | 0 | 0 | 0 | 2954890.9334 | 0 | 0 | 0 | 0 | 0 | 0 | 0 | 0 | 0 | 0 | 0 | 0 | 0 | 0 | 0 | 0 | 0 | 0 | 0 | 0 | 0 | 0 | 0 | 0 | 0 | -115874.7528 | 0 | 0 | 0 | 0 | 0 | 0
2016-05-15 11:00 | 0 | 0 | 0 | 0 | 279839.1712 | 0 | 323783 | 0 | 0 | 0 | 0 | 2795072.3518 | 0 | 0 | 0 | 0 | 0 | 0 | 115874.7528 | 0 | 0 | 0 | 0 | 0 | 0 | 0 | 0 | 0 | 0 | 159818.5816 | 0 | 0 | 0 | 0 | 0 | 0 | 0 | 115874.7528 | 0 | 0 | 0 | 0 | 0 | 0
2016-05-15 12:00 | 0 | 0 | 0 | 0 | 176771.624 | 15362.4622 | 337445 | 0 | 0 | 0 | 0 | 2649761.438 | 0 | 0 | 0 | 0 | 0 | 0 | 115874.7528 | 0 | 0 | 0 | 0 | 0 | 0 | 0 | 0 | 0 | 0 | 145310.9138 | 0 | 0 | 0 | 0 | 0 | 0 | 0 | 0 | 0 | 0 | 0 | 0 | 0 | 0
2016-05-15 13:00 | 0 | 0 | 0 | 0 | 0 | 219287.2889 | 352435 | 0 | 0 | 0 | 0 | 2632488.4797 | 0 | 0 | 0 | 0 | 0 | 0 | 0 | 0 | 0 | 0 | 0 | 0 | 0 | 0 | 0 | 0 | 0 | 17272.9583 | 0 | 0 | 0 | 0 | 0 | 0 | 0 | -115874.7528 | 0 | 0 | 0 | 0 | 0 | 0
2016-05-15 14:00 | 0 | 0 | 0 | 0 | 0 | 419932.3822 | 363915 | 0 | 0 | 0 | 0 | 2688505.8619 | 0 | 0 | 0 | 0 | 0 | 0 | 0 | 0 | 0 | 0 | 0 | 0 | 0 | 0 | 0 | 0 | 56017.3822 | 0 | 0 | 0 | 0 | 0 | 0 | 0 | 0 | 0 | 0 | 0 | 0 | 0 | 0 | 0
2016-05-15 15:00 | 0 | 0 | 0 | 0 | 0 | 539727.1899 | 373504 | 0 | 0 | 0 | 0 | 2854729.0518 | 0 | 0 | 0 | 0 | 0 | 0 | 0 | 0 | 0 | 0 | 0 | 0 | 0 | 0 | 0 | 0 | 166223.1899 | 0 | 0 | 0 | 0 | 0 | 0 | 0 | 0 | 0 | 0 | 0 | 0 | 0 | 0 | 0
2016-05-15 16:00 | 0 | 0 | 0 | 0 | 0 | 548142.1899 | 381919 | 0 | 0 | 0 | 0 | 3020952.2417 | 0 | 0 | 0 | 0 | 0 | 0 | 0 | 0 | 0 | 0 | 0 | 0 | 0 | 0 | 0 | 0 | 166223.1899 | 0 | 0 | 0 | 0 | 0 | 0 | 0 | 0 | 0 | 0 | 0 | 0 | 0 | 0 | 0
2016-05-15 17:00 | 0 | 0 | 0 | 0 | 0 | 554306.1899 | 388083 | 0 | 0 | 0 | 0 | 3187175.4317 | 0 | 0 | 0 | 0 | 0 | 0 | 0 | 0 | 0 | 0 | 0 | 0 | 0 | 0 | 0 | 0 | 166223.1899 | 0 | 0 | 0 | 0 | 0 | 0 | 0 | 0 | 0 | 0 | 0 | 0 | 0 | 0 | 0
2016-05-15 18:00 | 0 | 0 | 0 | 0 | 0 | 599425.0393 | 392908 | 0 | 0 | 0 | 0 | 3353398.6216 | 0 | 0 | 0 | 0 | 0 | 0 | 40293.8494 | 0 | 0 | 0 | 0 | 0 | 0 | 0 | 0 | 0 | 166223.1899 | 0 | 0 | 0 | 0 | 0 | 0 | 0 | 0 | 40293.8494 | 0 | 0 | 0 | 0 | 0 | 0
2016-05-15 19:00 | 0 | 0 | 0 | 0 | 0 | 667256.0341 | 396532 | 0 | 0 | 0 | 0 | 3519621.8115 | 0 | 0 | 0 | 0 | 0 | 0 | 144794.6936 | 0 | 0 | 0 | 0 | 0 | 0 | 0 | 0 | 0 | 166223.1899 | 0 | 0 | 0 | 0 | 0 | 0 | 0 | 0 | 104500.8441 | 0 | 0 | 0 | 0 | 0 | 0
2016-05-15 20:00 | 0 | 0 | 0 | 0 | 0 | 651956.2549 | 400970 | 0 | 0 | 0 | 0 | 3685845.0014 | 0 | 0 | 0 | 0 | 0 | 0 | 229557.7586 | 0 | 0 | 0 | 0 | 0 | 0 | 0 | 0 | 0 | 166223.1899 | 0 | 0 | 0 | 0 | 0 | 0 | 0 | 0 | 84763.065 | 0 | 0 | 0 | 0 | 0 | 0
2016-05-15 21:00 | 0 | 0 | 0 | 0 | 0 | 620430.1413 | 406594 | 0 | 0 | 0 | 0 | 3852068.1913 | 0 | 0 | 0 | 0 | 0 | 0 | 277170.71 | 0 | 0 | 0 | 0 | 0 | 0 | 0 | 0 | 0 | 166223.1899 | 0 | 0 | 0 | 0 | 0 | 0 | 0 | 0 | 47612.9514 | 0 | 0 | 0 | 0 | 0 | 0
2016-05-15 22:00 | 0 | 0 | 0 | 0 | 0 | 576461.825 | 409840 | 0 | 0 | 0 | 0 | 4018291.3812 | 0 | 0 | 0 | 0 | 0 | 0 | 277569.3451 | 0 | 0 | 0 | 0 | 0 | 0 | 0 | 0 | 0 | 166223.1899 | 0 | 0 | 0 | 0 | 0 | 0 | 0 | 0 | 398.6351 | 0 | 0 | 0 | 0 | 0 | 0
2016-05-15 23:00 | 0 | 0 | 0 | 0 | 0 | 510744.0918 | 410874 | 0 | 0 | 0 | 0 | 4182535.1876 | 0 | 0 | 0 | 0 | 0 | 0 | 213195.6305 | 0 | 0 | 0 | 0 | 0 | 0 | 0 | 0 | 0 | 164243.8064 | 0 | 0 | 0 | 0 | 0 | 0 | 0 | 0 | -64373.7146 | 0 | 0 | 0 | 0 | 0 | 0
2016-05-16 | 0 | 0 | 0 | 0 | 0 | 399699.1241 | 415868 | 0 | 0 | 0 | 0 | 4182535.1876 | 0 | 0 | 0 | 0 | 0 | 0 | 197026.7546 | 0 | 0 | 0 | 0 | 0 | 0 | 0 | 0 | 0 | 0 | 0 | 0 | 0 | 0 | 0 | 0 | 0 | 0 | -16168.8759 | 0 | 0 | 0 | 0 | 0 | 0
2016-05-16 01:00 | 0 | 0 | 0 | 0 | 0 | 223483.1758 | 417754 | 0 | 0 | 0 | 0 | 3907721.7729 | 0 | 0 | 0 | 0 | 0 | 0 | 277569.3451 | 0 | 0 | 0 | 0 | 0 | 0 | 0 | 0 | 0 | 0 | 274813.4148 | 0 | 0 | 0 | 0 | 0 | 0 | 0 | 80542.5906 | 0 | 0 | 0 | 0 | 0 | 0
2016-05-16 02:00 | 0 | 0 | 0 | 0 | 358294.835 | 19317.9982 | 404136 | 0 | 0 | 0 | 0 | 3997073.3588 | 0 | 0 | 0 | 0 | 0 | 0 | 161694.5923 | 0 | 0 | 0 | 0 | 0 | 0 | 0 | 0 | 0 | 166223.1899 | 76871.6039 | 0 | 0 | 0 | 0 | 0 | 0 | 0 | -115874.7528 | 0 | 0 | 0 | 0 | 0 | 0
2016-05-16 03:00 | 0 | 0 | 0 | 0 | 0 | 0 | 383325 | 0 | 0 | 0 | 0 | 3729623.1117 | 0 | 0 | 0 | 0 | 0 | 0 | 45819.8395 | 0 | 0 | 0 | 0 | 0 | 0 | 0 | 0 | 0 | 0 | 267450.2472 | 0 | 0 | 0 | 0 | 0 | 0 | 0 | -115874.7528 | 0 | 0 | 0 | 0 | 0 | 0
2016-05-16 04:00 | 0 | 0 | 0 | 0 | 399113.3864 | 0 | 363727 | 0 | 0 | 0 | 0 | 3694954.5847 | 0 | 0 | 0 | 0 | 0 | 0 | 115874.7528 | 0 | 0 | 0 | 0 | 0 | 0 | 0 | 0 | 0 | 0 | 34668.5269 | 0 | 0 | 0 | 0 | 0 | 0 | 0 | 70054.9134 | 0 | 0 | 0 | 0 | 0 | 0
2016-05-16 05:00 | 0 | 0 | 0 | 0 | 0 | 0 | 346806 | 0 | 0 | 0 | 0 | 3464023.3376 | 0 | 0 | 0 | 0 | 0 | 0 | 0 | 0 | 0 | 0 | 0 | 0 | 0 | 0 | 0 | 0 | 0 | 230931.2472 | 0 | 0 | 0 | 0 | 0 | 0 | 0 | -115874.7528 | 0 | 0 | 0 | 0 | 0 | 0
2016-05-16 06:00 | 0 | 0 | 0 | 0 | 60401.5852 | 0 | 335215 | 0 | 0 | 0 | 0 | 3189209.9228 | 0 | 0 | 0 | 0 | 0 | 0 | 0 | 0 | 0 | 0 | 0 | 0 | 0 | 0 | 0 | 0 | 0 | 274813.4148 | 0 | 0 | 0 | 0 | 0 | 0 | 0 | 0 | 0 | 0 | 0 | 0 | 0 | 0
2016-05-16 07:00 | 0 | 0 | 0 | 0 | 356555.8973 | 0 | 329279 | 0 | 0 | 0 | 0 | 3100612.0672 | 0 | 0 | 0 | 0 | 0 | 0 | 115874.7528 | 0 | 0 | 0 | 0 | 0 | 0 | 0 | 0 | 0 | 0 | 88597.8555 | 0 | 0 | 0 | 0 | 0 | 0 | 0 | 115874.7528 | 0 | 0 | 0 | 0 | 0 | 0
2016-05-16 08:00 | 0 | 0 | 0 | 0 | 0 | 0 | 330265 | 0 | 0 | 0 | 0 | 2886221.8201 | 0 | 0 | 0 | 0 | 0 | 0 | 0 | 0 | 0 | 0 | 0 | 0 | 0 | 0 | 0 | 0 | 0 | 214390.2472 | 0 | 0 | 0 | 0 | 0 | 0 | 0 | -115874.7528 | 0 | 0 | 0 | 0 | 0 | 0
2016-05-16 09:00 | 0 | 0 | 0 | 0 | 307329.4115 | 0 | 340929 | 0 | 0 | 0 | 0 | 2736747.4787 | 0 | 0 | 0 | 0 | 0 | 0 | 115874.7528 | 0 | 0 | 0 | 0 | 0 | 0 | 0 | 0 | 0 | 0 | 149474.3413 | 0 | 0 | 0 | 0 | 0 | 0 | 0 | 115874.7528 | 0 | 0 | 0 | 0 | 0 | 0
2016-05-16 10:00 | 0 | 0 | 0 | 0 | 281287.6575 | 0 | 364383 | 0 | 0 | 0 | 0 | 2653652.1362 | 0 | 0 | 0 | 0 | 0 | 0 | 115874.7528 | 0 | 0 | 0 | 0 | 0 | 0 | 0 | 0 | 0 | 0 | 83095.3425 | 0 | 0 | 0 | 0 | 0 | 0 | 0 | 0 | 0 | 0 | 0 | 0 | 0 | 0
2016-05-16 11:00 | 0 | 0 | 0 | 0 | 0 | 0 | 388026 | 0 | 0 | 0 | 0 | 2381500.889 | 0 | 0 | 0 | 0 | 0 | 0 | 0 | 0 | 0 | 0 | 0 | 0 | 0 | 0 | 0 | 0 | 0 | 272151.2472 | 0 | 0 | 0 | 0 | 0 | 0 | 0 | -115874.7528 | 0 | 0 | 0 | 0 | 0 | 0
2016-05-16 12:00 | 0 | 0 | 0 | 0 | 160314.7042 | 44636.8303 | 402296 | 0 | 0 | 0 | 0 | 2184156.4236 | 0 | 0 | 0 | 0 | 0 | 0 | 0 | 0 | 0 | 0 | 0 | 0 | 0 | 0 | 0 | 0 | 0 | 197344.4654 | 0 | 0 | 0 | 0 | 0 | 0 | 0 | 0 | 0 | 0 | 0 | 0 | 0 | 0
2016-05-16 13:00 | 0 | 0 | 0 | 0 | 131316.305 | 382266.863 | 413477 | 0 | 0 | 0 | 0 | 2284262.5916 | 0 | 0 | 0 | 0 | 0 | 0 | 0 | 0 | 0 | 0 | 0 | 0 | 0 | 0 | 0 | 0 | 100106.168 | 0 | 0 | 0 | 0 | 0 | 0 | 0 | 0 | 0 | 0 | 0 | 0 | 0 | 0 | 0
2016-05-16 14:00 | 0 | 0 | 0 | 0 | 0 | 590492.1899 | 424269 | 0 | 0 | 0 | 0 | 2450485.7815 | 0 | 0 | 0 | 0 | 0 | 0 | 0 | 0 | 0 | 0 | 0 | 0 | 0 | 0 | 0 | 0 | 166223.1899 | 0 | 0 | 0 | 0 | 0 | 0 | 0 | 0 | 0 | 0 | 0 | 0 | 0 | 0 | 0
2016-05-16 15:00 | 0 | 0 | 0 | 0 | 0 | 598208.1899 | 431985 | 0 | 0 | 0 | 0 | 2616708.9714 | 0 | 0 | 0 | 0 | 0 | 0 | 0 | 0 | 0 | 0 | 0 | 0 | 0 | 0 | 0 | 0 | 166223.1899 | 0 | 0 | 0 | 0 | 0 | 0 | 0 | 0 | 0 | 0 | 0 | 0 | 0 | 0 | 0
2016-05-16 16:00 | 0 | 0 | 0 | 0 | 0 | 603550.1899 | 437327 | 0 | 0 | 0 | 0 | 2782932.1614 | 0 | 0 | 0 | 0 | 0 | 0 | 0 | 0 | 0 | 0 | 0 | 0 | 0 | 0 | 0 | 0 | 166223.1899 | 0 | 0 | 0 | 0 | 0 | 0 | 0 | 0 | 0 | 0 | 0 | 0 | 0 | 0 | 0
2016-05-16 17:00 | 0 | 0 | 0 | 0 | 0 | 608538.1899 | 442315 | 0 | 0 | 0 | 0 | 2949155.3513 | 0 | 0 | 0 | 0 | 0 | 0 | 0 | 0 | 0 | 0 | 0 | 0 | 0 | 0 | 0 | 0 | 166223.1899 | 0 | 0 | 0 | 0 | 0 | 0 | 0 | 0 | 0 | 0 | 0 | 0 | 0 | 0 | 0
2016-05-16 18:00 | 0 | 0 | 0 | 0 | 0 | 728148.9427 | 446051 | 0 | 0 | 0 | 0 | 3115378.5412 | 0 | 0 | 0 | 0 | 0 | 0 | 115874.7528 | 0 | 0 | 0 | 0 | 0 | 0 | 0 | 0 | 0 | 166223.1899 | 0 | 0 | 0 | 0 | 0 | 0 | 0 | 0 | 115874.7528 | 0 | 0 | 0 | 0 | 0 | 0
2016-05-16 19:00 | 0 | 0 | 0 | 0 | 0 | 498185.4371 | 447837 | 0 | 0 | 0 | 0 | 3281601.7311 | 0 | 0 | 0 | 0 | 0 | 0 | 0 | 0 | 0 | 0 | 0 | 0 | 0 | 0 | 0 | 0 | 166223.1899 | 0 | 0 | 0 | 0 | 0 | 0 | 0 | 0 | -115874.7528 | 0 | 0 | 0 | 0 | 0 | 0
2016-05-16 20:00 | 0 | 0 | 0 | 0 | 0 | 727361.2621 | 450109 | 0 | 0 | 0 | 0 | 3447824.921 | 0 | 0 | 0 | 0 | 0 | 0 | 111029.0722 | 0 | 0 | 0 | 0 | 0 | 0 | 0 | 0 | 0 | 166223.1899 | 0 | 0 | 0 | 0 | 0 | 0 | 0 | 0 | 111029.0722 | 0 | 0 | 0 | 0 | 0 | 0
2016-05-16 21:00 | 0 | 0 | 0 | 0 | 0 | 726945.3796 | 451899 | 0 | 0 | 0 | 0 | 3614048.1109 | 0 | 0 | 0 | 0 | 0 | 0 | 219852.2619 | 0 | 0 | 0 | 0 | 0 | 0 | 0 | 0 | 0 | 166223.1899 | 0 | 0 | 0 | 0 | 0 | 0 | 0 | 0 | 108823.1897 | 0 | 0 | 0 | 0 | 0 | 0
2016-05-16 22:00 | 0 | 0 | 0 | 0 | 0 | 675007.2731 | 451067 | 0 | 0 | 0 | 0 | 3780271.3008 | 0 | 0 | 0 | 0 | 0 | 0 | 277569.3451 | 0 | 0 | 0 | 0 | 0 | 0 | 0 | 0 | 0 | 166223.1899 | 0 | 0 | 0 | 0 | 0 | 0 | 0 | 0 | 57717.0832 | 0 | 0 | 0 | 0 | 0 | 0
2016-05-16 23:00 | 0 | 0 | 0 | 0 | 0 | 580618.8731 | 449437 | 0 | 0 | 0 | 0 | 3946494.4907 | 0 | 0 | 0 | 0 | 0 | 0 | 242528.0283 | 0 | 0 | 0 | 0 | 0 | 0 | 0 | 0 | 0 | 166223.1899 | 0 | 0 | 0 | 0 | 0 | 0 | 0 | 0 | -35041.3168 | 0 | 0 | 0 | 0 | 0 | 0
2016-05-17 | 0 | 0 | 0 | 0 | 0 | 425595.3319 | 452267 | 0 | 0 | 0 | 0 | 3884781.5058 | 0 | 0 | 0 | 0 | 0 | 0 | 277569.3451 | 0 | 0 | 0 | 0 | 0 | 0 | 0 | 0 | 0 | 0 | 61712.9849 | 0 | 0 | 0 | 0 | 0 | 0 | 0 | 35041.3168 | 0 | 0 | 0 | 0 | 0 | 0
2016-05-17 01:00 | 0 | 0 | 0 | 0 | 0 | 195836.1064 | 449303 | 0 | 0 | 0 | 0 | 3747189.3651 | 0 | 0 | 0 | 0 | 0 | 0 | 161694.5923 | 0 | 0 | 0 | 0 | 0 | 0 | 0 | 0 | 0 | 0 | 137592.1408 | 0 | 0 | 0 | 0 | 0 | 0 | 0 | -115874.7528 | 0 | 0 | 0 | 0 | 0 | 0
2016-05-17 02:00 | 0 | 0 | 0 | 0 | 295099.9873 | 19102.2599 | 430077 | 0 | 0 | 0 | 0 | 3747189.3651 | 0 | 0 | 0 | 0 | 0 | 0 | 45819.8395 | 0 | 0 | 0 | 0 | 0 | 0 | 0 | 0 | 0 | 0 | 0 | 0 | 0 | 0 | 0 | 0 | 0 | 0 | -115874.7528 | 0 | 0 | 0 | 0 | 0 | 0
2016-05-17 03:00 | 0 | 0 | 0 | 0 | 198800.4986 | 0 | 403559 | 0 | 0 | 0 | 0 | 3472375.9503 | 0 | 0 | 0 | 0 | 0 | 0 | 115874.7528 | 0 | 0 | 0 | 0 | 0 | 0 | 0 | 0 | 0 | 0 | 274813.4148 | 0 | 0 | 0 | 0 | 0 | 0 | 0 | 70054.9134 | 0 | 0 | 0 | 0 | 0 | 0
2016-05-17 04:00 | 0 | 0 | 0 | 0 | 0 | 0 | 380929 | 0 | 0 | 0 | 0 | 3207321.7031 | 0 | 0 | 0 | 0 | 0 | 0 | 0 | 0 | 0 | 0 | 0 | 0 | 0 | 0 | 0 | 0 | 0 | 265054.2472 | 0 | 0 | 0 | 0 | 0 | 0 | 0 | -115874.7528 | 0 | 0 | 0 | 0 | 0 | 0
2016-05-17 05:00 | 0 | 0 | 0 | 0 | 439811.2372 | 0 | 362454 | 0 | 0 | 0 | 0 | 3168804.1875 | 0 | 0 | 0 | 0 | 0 | 0 | 115874.7528 | 0 | 0 | 0 | 0 | 0 | 0 | 0 | 0 | 0 | 0 | 38517.5156 | 0 | 0 | 0 | 0 | 0 | 0 | 0 | 115874.7528 | 0 | 0 | 0 | 0 | 0 | 0
2016-05-17 06:00 | 0 | 0 | 0 | 0 | 0 | 0 | 347520 | 0 | 0 | 0 | 0 | 2937158.9403 | 0 | 0 | 0 | 0 | 0 | 0 | 0 | 0 | 0 | 0 | 0 | 0 | 0 | 0 | 0 | 0 | 0 | 231645.2472 | 0 | 0 | 0 | 0 | 0 | 0 | 0 | -115874.7528 | 0 | 0 | 0 | 0 | 0 | 0
2016-05-17 07:00 | 0 | 0 | 0 | 0 | 339506 | 0 | 339506 | 0 | 0 | 0 | 0 | 2937158.9403 | 0 | 0 | 0 | 0 | 0 | 0 | 0 | 0 | 0 | 0 | 0 | 0 | 0 | 0 | 0 | 0 | 0 | 0 | 0 | 0 | 0 | 0 | 0 | 0 | 0 | 0 | 0 | 0 | 0 | 0 | 0 | 0
2016-05-17 08:00 | 0 | 0 | 0 | 0 | 385556.2349 | 0 | 338388 | 0 | 0 | 0 | 0 | 2868452.4224 | 0 | 0 | 0 | 0 | 0 | 0 | 115874.7528 | 0 | 0 | 0 | 0 | 0 | 0 | 0 | 0 | 0 | 0 | 68706.5179 | 0 | 0 | 0 | 0 | 0 | 0 | 0 | 115874.7528 | 0 | 0 | 0 | 0 | 0 | 0
2016-05-17 09:00 | 0 | 0 | 0 | 0 | 0 | 0 | 347189 | 0 | 0 | 0 | 0 | 2637138.1753 | 0 | 0 | 0 | 0 | 0 | 0 | 0 | 0 | 0 | 0 | 0 | 0 | 0 | 0 | 0 | 0 | 0 | 231314.2472 | 0 | 0 | 0 | 0 | 0 | 0 | 0 | -115874.7528 | 0 | 0 | 0 | 0 | 0 | 0
2016-05-17 10:00 | 0 | 0 | 0 | 0 | 317464.6004 | 0 | 370062 | 0 | 0 | 0 | 0 | 2468666.0228 | 0 | 0 | 0 | 0 | 0 | 0 | 115874.7528 | 0 | 0 | 0 | 0 | 0 | 0 | 0 | 0 | 0 | 0 | 168472.1525 | 0 | 0 | 0 | 0 | 0 | 0 | 0 | 115874.7528 | 0 | 0 | 0 | 0 | 0 | 0
2016-05-17 11:00 | 0 | 0 | 0 | 0 | 277179.2472 | 0 | 393054 | 0 | 0 | 0 | 0 | 2468666.0228 | 0 | 0 | 0 | 0 | 0 | 0 | 0 | 0 | 0 | 0 | 0 | 0 | 0 | 0 | 0 | 0 | 0 | 0 | 0 | 0 | 0 | 0 | 0 | 0 | 0 | -115874.7528 | 0 | 0 | 0 | 0 | 0 | 0
2016-05-17 12:00 | 0 | 0 | 0 | 0 | 230638.8158 | 37560.0192 | 408527 | 0 | 0 | 0 | 0 | 2328337.8578 | 0 | 0 | 0 | 0 | 0 | 0 | 0 | 0 | 0 | 0 | 0 | 0 | 0 | 0 | 0 | 0 | 0 | 140328.165 | 0 | 0 | 0 | 0 | 0 | 0 | 0 | 0 | 0 | 0 | 0 | 0 | 0 | 0
2016-05-17 13:00 | 0 | 0 | 0 | 0 | 103201.7312 | 317288.2688 | 420490 | 0 | 0 | 0 | 0 | 2328337.8578 | 0 | 0 | 0 | 0 | 0 | 0 | 0 | 0 | 0 | 0 | 0 | 0 | 0 | 0 | 0 | 0 | 0 | 0 | 0 | 0 | 0 | 0 | 0 | 0 | 0 | 0 | 0 | 0 | 0 | 0 | 0 | 0
2016-05-17 14:00 | 0 | 0 | 0 | 0 | 0 | 566842.5998 | 432111 | 0 | 0 | 0 | 0 | 2463069.4576 | 0 | 0 | 0 | 0 | 0 | 0 | 0 | 0 | 0 | 0 | 0 | 0 | 0 | 0 | 0 | 0 | 134731.5998 | 0 | 0 | 0 | 0 | 0 | 0 | 0 | 0 | 0 | 0 | 0 | 0 | 0 | 0 | 0
2016-05-17 15:00 | 0 | 0 | 0 | 0 | 0 | 605801.1899 | 439578 | 0 | 0 | 0 | 0 | 2629292.6475 | 0 | 0 | 0 | 0 | 0 | 0 | 0 | 0 | 0 | 0 | 0 | 0 | 0 | 0 | 0 | 0 | 166223.1899 | 0 | 0 | 0 | 0 | 0 | 0 | 0 | 0 | 0 | 0 | 0 | 0 | 0 | 0 | 0
2016-05-17 16:00 | 0 | 0 | 0 | 0 | 0 | 613814.1899 | 447591 | 0 | 0 | 0 | 0 | 2795515.8374 | 0 | 0 | 0 | 0 | 0 | 0 | 0 | 0 | 0 | 0 | 0 | 0 | 0 | 0 | 0 | 0 | 166223.1899 | 0 | 0 | 0 | 0 | 0 | 0 | 0 | 0 | 0 | 0 | 0 | 0 | 0 | 0 | 0
2016-05-17 17:00 | 0 | 0 | 0 | 0 | 0 | 632727.3872 | 452503 | 0 | 0 | 0 | 0 | 2961739.0274 | 0 | 0 | 0 | 0 | 0 | 0 | 14001.1973 | 0 | 0 | 0 | 0 | 0 | 0 | 0 | 0 | 0 | 166223.1899 | 0 | 0 | 0 | 0 | 0 | 0 | 0 | 0 | 14001.1973 | 0 | 0 | 0 | 0 | 0 | 0
2016-05-17 18:00 | 0 | 0 | 0 | 0 | 0 | 728604.8678 | 455461 | 0 | 0 | 0 | 0 | 3127962.2173 | 0 | 0 | 0 | 0 | 0 | 0 | 120921.8751 | 0 | 0 | 0 | 0 | 0 | 0 | 0 | 0 | 0 | 166223.1899 | 0 | 0 | 0 | 0 | 0 | 0 | 0 | 0 | 106920.6778 | 0 | 0 | 0 | 0 | 0 | 0
2016-05-17 19:00 | 0 | 0 | 0 | 0 | 0 | 706825.4239 | 458010 | 0 | 0 | 0 | 0 | 3294185.4072 | 0 | 0 | 0 | 0 | 0 | 0 | 203514.1091 | 0 | 0 | 0 | 0 | 0 | 0 | 0 | 0 | 0 | 166223.1899 | 0 | 0 | 0 | 0 | 0 | 0 | 0 | 0 | 82592.234 | 0 | 0 | 0 | 0 | 0 | 0
2016-05-17 20:00 | 0 | 0 | 0 | 0 | 0 | 683402.6927 | 458342 | 0 | 0 | 0 | 0 | 3460408.5971 | 0 | 0 | 0 | 0 | 0 | 0 | 262351.6118 | 0 | 0 | 0 | 0 | 0 | 0 | 0 | 0 | 0 | 166223.1899 | 0 | 0 | 0 | 0 | 0 | 0 | 0 | 0 | 58837.5028 | 0 | 0 | 0 | 0 | 0 | 0
2016-05-17 21:00 | 0 | 0 | 0 | 0 | 0 | 641362.9232 | 459922 | 0 | 0 | 0 | 0 | 3626631.787 | 0 | 0 | 0 | 0 | 0 | 0 | 277569.3451 | 0 | 0 | 0 | 0 | 0 | 0 | 0 | 0 | 0 | 166223.1899 | 0 | 0 | 0 | 0 | 0 | 0 | 0 | 0 | 15217.7333 | 0 | 0 | 0 | 0 | 0 | 0
2016-05-17 22:00 | 0 | 0 | 0 | 0 | 0 | 580627.4398 | 459064 | 0 | 0 | 0 | 0 | 3792854.9769 | 0 | 0 | 0 | 0 | 0 | 0 | 232909.595 | 0 | 0 | 0 | 0 | 0 | 0 | 0 | 0 | 0 | 166223.1899 | 0 | 0 | 0 | 0 | 0 | 0 | 0 | 0 | -44659.7501 | 0 | 0 | 0 | 0 | 0 | 0
2016-05-17 23:00 | 0 | 0 | 0 | 0 | 0 | 493253.1535 | 455928 | 0 | 0 | 0 | 0 | 3860771.2902 | 0 | 0 | 0 | 0 | 0 | 0 | 202318.4352 | 0 | 0 | 0 | 0 | 0 | 0 | 0 | 0 | 0 | 67916.3133 | 0 | 0 | 0 | 0 | 0 | 0 | 0 | 0 | -30591.1598 | 0 | 0 | 0 | 0 | 0 | 0
2016-05-18 | 0 | 0 | 0 | 0 | 0 | 369721.3176 | 456165 | 0 | 0 | 0 | 0 | 3860771.2902 | 0 | 0 | 0 | 0 | 0 | 0 | 115874.7528 | 0 | 0 | 0 | 0 | 0 | 0 | 0 | 0 | 0 | 0 | 0 | 0 | 0 | 0 | 0 | 0 | 0 | 0 | -86443.6824 | 0 | 0 | 0 | 0 | 0 | 0
2016-05-18 01:00 | 0 | 0 | 0 | 0 | 94632.1175 | 199453.2205 | 453024 | 0 | 0 | 0 | 0 | 3585957.8754 | 0 | 0 | 0 | 0 | 0 | 0 | 231749.5056 | 0 | 0 | 0 | 0 | 0 | 0 | 0 | 0 | 0 | 0 | 274813.4148 | 0 | 0 | 0 | 0 | 0 | 0 | 0 | 115874.7528 | 0 | 0 | 0 | 0 | 0 | 0
2016-05-18 02:00 | 0 | 0 | 0 | 0 | 366257.9044 | 38729.249 | 434923 | 0 | 0 | 0 | 0 | 3671896.7816 | 0 | 0 | 0 | 0 | 0 | 0 | 115874.7528 | 0 | 0 | 0 | 0 | 0 | 0 | 0 | 0 | 0 | 166223.1899 | 80284.2837 | 0 | 0 | 0 | 0 | 0 | 0 | 0 | -115874.7528 | 0 | 0 | 0 | 0 | 0 | 0
2016-05-18 03:00 | 0 | 0 | 0 | 0 | 18102.8324 | 0 | 408791 | 0 | 0 | 0 | 0 | 3397083.3669 | 0 | 0 | 0 | 0 | 0 | 0 | 0 | 0 | 0 | 0 | 0 | 0 | 0 | 0 | 0 | 0 | 0 | 274813.4148 | 0 | 0 | 0 | 0 | 0 | 0 | 0 | -115874.7528 | 0 | 0 | 0 | 0 | 0 | 0
2016-05-18 04:00 | 0 | 0 | 0 | 0 | 447319.7791 | 0 | 385096 | 0 | 0 | 0 | 0 | 3343432.3931 | 0 | 0 | 0 | 0 | 0 | 0 | 115874.7528 | 0 | 0 | 0 | 0 | 0 | 0 | 0 | 0 | 0 | 0 | 53650.9738 | 0 | 0 | 0 | 0 | 0 | 0 | 0 | 115874.7528 | 0 | 0 | 0 | 0 | 0 | 0
2016-05-18 05:00 | 0 | 0 | 0 | 0 | 0 | 0 | 365147 | 0 | 0 | 0 | 0 | 3094160.1459 | 0 | 0 | 0 | 0 | 0 | 0 | 0 | 0 | 0 | 0 | 0 | 0 | 0 | 0 | 0 | 0 | 0 | 249272.2472 | 0 | 0 | 0 | 0 | 0 | 0 | 0 | -115874.7528 | 0 | 0 | 0 | 0 | 0 | 0
2016-05-18 06:00 | 0 | 0 | 0 | 0 | 75033.5852 | 0 | 349847 | 0 | 0 | 0 | 0 | 2819346.7311 | 0 | 0 | 0 | 0 | 0 | 0 | 0 | 0 | 0 | 0 | 0 | 0 | 0 | 0 | 0 | 0 | 0 | 274813.4148 | 0 | 0 | 0 | 0 | 0 | 0 | 0 | 0 | 0 | 0 | 0 | 0 | 0 | 0
2016-05-18 07:00 | 0 | 0 | 0 | 0 | 416559.048 | 0 | 340892 | 0 | 0 | 0 | 0 | 2779139.0264 | 0 | 0 | 0 | 0 | 0 | 0 | 115874.7528 | 0 | 0 | 0 | 0 | 0 | 0 | 0 | 0 | 0 | 0 | 40207.7048 | 0 | 0 | 0 | 0 | 0 | 0 | 0 | 115874.7528 | 0 | 0 | 0 | 0 | 0 | 0
2016-05-18 08:00 | 0 | 0 | 0 | 0 | 0 | 0 | 339155 | 0 | 0 | 0 | 0 | 2555858.7792 | 0 | 0 | 0 | 0 | 0 | 0 | 0 | 0 | 0 | 0 | 0 | 0 | 0 | 0 | 0 | 0 | 0 | 223280.2472 | 0 | 0 | 0 | 0 | 0 | 0 | 0 | -115874.7528 | 0 | 0 | 0 | 0 | 0 | 0
2016-05-18 09:00 | 0 | 0 | 0 | 0 | 369440.0561 | 0 | 347311 | 0 | 0 | 0 | 0 | 2462113.0824 | 0 | 0 | 0 | 0 | 0 | 0 | 115874.7528 | 0 | 0 | 0 | 0 | 0 | 0 | 0 | 0 | 0 | 0 | 93745.6968 | 0 | 0 | 0 | 0 | 0 | 0 | 0 | 115874.7528 | 0 | 0 | 0 | 0 | 0 | 0
2016-05-18 10:00 | 0 | 0 | 0 | 0 | 0 | 0 | 369141 | 0 | 0 | 0 | 0 | 2208846.8352 | 0 | 0 | 0 | 0 | 0 | 0 | 0 | 0 | 0 | 0 | 0 | 0 | 0 | 0 | 0 | 0 | 0 | 253266.2472 | 0 | 0 | 0 | 0 | 0 | 0 | 0 | -115874.7528 | 0 | 0 | 0 | 0 | 0 | 0
2016-05-18 11:00 | 0 | 0 | 0 | 0 | 307047.0938 | 0 | 391333 | 0 | 0 | 0 | 0 | 2008686.1762 | 0 | 0 | 0 | 0 | 0 | 0 | 115874.7528 | 0 | 0 | 0 | 0 | 0 | 0 | 0 | 0 | 0 | 0 | 200160.659 | 0 | 0 | 0 | 0 | 0 | 0 | 0 | 115874.7528 | 0 | 0 | 0 | 0 | 0 | 0
2016-05-18 12:00 | 0 | 0 | 0 | 0 | 175266.4559 | 44373.3635 | 404643 | 0 | 0 | 0 | 0 | 1939557.7484 | 0 | 0 | 0 | 0 | 0 | 0 | 0 | 0 | 0 | 0 | 0 | 0 | 0 | 0 | 0 | 0 | 0 | 69128.4278 | 0 | 0 | 0 | 0 | 0 | 0 | 0 | -115874.7528 | 0 | 0 | 0 | 0 | 0 | 0
2016-05-18 13:00 | 0 | 0 | 0 | 0 | 0 | 337583.0385 | 414696 | 0 | 0 | 0 | 0 | 1862444.787 | 0 | 0 | 0 | 0 | 0 | 0 | 0 | 0 | 0 | 0 | 0 | 0 | 0 | 0 | 0 | 0 | 0 | 77112.9615 | 0 | 0 | 0 | 0 | 0 | 0 | 0 | 0 | 0 | 0 | 0 | 0 | 0 | 0
2016-05-18 14:00 | 0 | 0 | 0 | 0 | 0 | 572198.1701 | 425309 | 0 | 0 | 0 | 0 | 2009333.9571 | 0 | 0 | 0 | 0 | 0 | 0 | 0 | 0 | 0 | 0 | 0 | 0 | 0 | 0 | 0 | 0 | 146889.1701 | 0 | 0 | 0 | 0 | 0 | 0 | 0 | 0 | 0 | 0 | 0 | 0 | 0 | 0 | 0
2016-05-18 15:00 | 0 | 0 | 0 | 0 | 0 | 600179.1899 | 433956 | 0 | 0 | 0 | 0 | 2175557.147 | 0 | 0 | 0 | 0 | 0 | 0 | 0 | 0 | 0 | 0 | 0 | 0 | 0 | 0 | 0 | 0 | 166223.1899 | 0 | 0 | 0 | 0 | 0 | 0 | 0 | 0 | 0 | 0 | 0 | 0 | 0 | 0 | 0
2016-05-18 16:00 | 0 | 0 | 0 | 0 | 0 | 607403.1899 | 441180 | 0 | 0 | 0 | 0 | 2341780.3369 | 0 | 0 | 0 | 0 | 0 | 0 | 0 | 0 | 0 | 0 | 0 | 0 | 0 | 0 | 0 | 0 | 166223.1899 | 0 | 0 | 0 | 0 | 0 | 0 | 0 | 0 | 0 | 0 | 0 | 0 | 0 | 0 | 0
2016-05-18 17:00 | 0 | 0 | 0 | 0 | 0 | 613311.1899 | 447088 | 0 | 0 | 0 | 0 | 2508003.5268 | 0 | 0 | 0 | 0 | 0 | 0 | 0 | 0 | 0 | 0 | 0 | 0 | 0 | 0 | 0 | 0 | 166223.1899 | 0 | 0 | 0 | 0 | 0 | 0 | 0 | 0 | 0 | 0 | 0 | 0 | 0 | 0 | 0
2016-05-18 18:00 | 0 | 0 | 0 | 0 | 0 | 666927.9854 | 452422 | 0 | 0 | 0 | 0 | 2674226.7167 | 0 | 0 | 0 | 0 | 0 | 0 | 48282.7955 | 0 | 0 | 0 | 0 | 0 | 0 | 0 | 0 | 0 | 166223.1899 | 0 | 0 | 0 | 0 | 0 | 0 | 0 | 0 | 48282.7955 | 0 | 0 | 0 | 0 | 0 | 0
2016-05-18 19:00 | 0 | 0 | 0 | 0 | 0 | 721460.782 | 455695 | 0 | 0 | 0 | 0 | 2840449.9066 | 0 | 0 | 0 | 0 | 0 | 0 | 147825.3875 | 0 | 0 | 0 | 0 | 0 | 0 | 0 | 0 | 0 | 166223.1899 | 0 | 0 | 0 | 0 | 0 | 0 | 0 | 0 | 99542.5921 | 0 | 0 | 0 | 0 | 0 | 0
2016-05-18 20:00 | 0 | 0 | 0 | 0 | 0 | 705048.9382 | 458559 | 0 | 0 | 0 | 0 | 3006673.0965 | 0 | 0 | 0 | 0 | 0 | 0 | 228092.1359 | 0 | 0 | 0 | 0 | 0 | 0 | 0 | 0 | 0 | 166223.1899 | 0 | 0 | 0 | 0 | 0 | 0 | 0 | 0 | 80266.7483 | 0 | 0 | 0 | 0 | 0 | 0
2016-05-18 21:00 | 0 | 0 | 0 | 0 | 0 | 675250.1671 | 460812 | 0 | 0 | 0 | 0 | 3172896.2864 | 0 | 0 | 0 | 0 | 0 | 0 | 276307.113 | 0 | 0 | 0 | 0 | 0 | 0 | 0 | 0 | 0 | 166223.1899 | 0 | 0 | 0 | 0 | 0 | 0 | 0 | 0 | 48214.9772 | 0 | 0 | 0 | 0 | 0 | 0
2016-05-18 22:00 | 0 | 0 | 0 | 0 | 0 | 626228.422 | 458743 | 0 | 0 | 0 | 0 | 3339119.4764 | 0 | 0 | 0 | 0 | 0 | 0 | 277569.3451 | 0 | 0 | 0 | 0 | 0 | 0 | 0 | 0 | 0 | 166223.1899 | 0 | 0 | 0 | 0 | 0 | 0 | 0 | 0 | 1262.2321 | 0 | 0 | 0 | 0 | 0 | 0
2016-05-18 23:00 | 0 | 0 | 0 | 0 | 0 | 538981.8335 | 455111 | 0 | 0 | 0 | 0 | 3454362.5077 | 0 | 0 | 0 | 0 | 0 | 0 | 246197.1473 | 0 | 0 | 0 | 0 | 0 | 0 | 0 | 0 | 0 | 115243.0313 | 0 | 0 | 0 | 0 | 0 | 0 | 0 | 0 | -31372.1978 | 0 | 0 | 0 | 0 | 0 | 0
2016-05-19 | 0 | 0 | 0 | 0 | 0 | 420721.1005 | 455162 | 0 | 0 | 0 | 0 | 3454362.5077 | 0 | 0 | 0 | 0 | 0 | 0 | 211756.2478 | 0 | 0 | 0 | 0 | 0 | 0 | 0 | 0 | 0 | 0 | 0 | 0 | 0 | 0 | 0 | 0 | 0 | 0 | -34440.8995 | 0 | 0 | 0 | 0 | 0 | 0
2016-05-19 01:00 | 0 | 0 | 0 | 0 | 0 | 243068.6826 | 452069 | 0 | 0 | 0 | 0 | 3179549.0929 | 0 | 0 | 0 | 0 | 0 | 0 | 277569.3451 | 0 | 0 | 0 | 0 | 0 | 0 | 0 | 0 | 0 | 0 | 274813.4148 | 0 | 0 | 0 | 0 | 0 | 0 | 0 | 65813.0973 | 0 | 0 | 0 | 0 | 0 | 0
2016-05-19 02:00 | 0 | 0 | 0 | 0 | 462377.0611 | 22405.3759 | 434434 | 0 | 0 | 0 | 0 | 3345772.2828 | 0 | 0 | 0 | 0 | 0 | 0 | 161694.5923 | 0 | 0 | 0 | 0 | 0 | 0 | 0 | 0 | 0 | 166223.1899 | 0 | 0 | 0 | 0 | 0 | 0 | 0 | 0 | -115874.7528 | 0 | 0 | 0 | 0 | 0 | 0
2016-05-19 03:00 | 0 | 0 | 0 | 0 | 87485.7458 | 0 | 408119 | 0 | 0 | 0 | 0 | 3070958.868 | 0 | 0 | 0 | 0 | 0 | 0 | 115874.7528 | 0 | 0 | 0 | 0 | 0 | 0 | 0 | 0 | 0 | 0 | 274813.4148 | 0 | 0 | 0 | 0 | 0 | 0 | 0 | -45819.8395 | 0 | 0 | 0 | 0 | 0 | 0
2016-05-19 04:00 | 0 | 0 | 0 | 0 | 0 | 0 | 383142 | 0 | 0 | 0 | 0 | 2803691.6209 | 0 | 0 | 0 | 0 | 0 | 0 | 0 | 0 | 0 | 0 | 0 | 0 | 0 | 0 | 0 | 0 | 0 | 267267.2472 | 0 | 0 | 0 | 0 | 0 | 0 | 0 | -115874.7528 | 0 | 0 | 0 | 0 | 0 | 0
2016-05-19 05:00 | 0 | 0 | 0 | 0 | 478815.7528 | 0 | 362941 | 0 | 0 | 0 | 0 | 2803691.6209 | 0 | 0 | 0 | 0 | 0 | 0 | 115874.7528 | 0 | 0 | 0 | 0 | 0 | 0 | 0 | 0 | 0 | 0 | 0 | 0 | 0 | 0 | 0 | 0 | 0 | 0 | 115874.7528 | 0 | 0 | 0 | 0 | 0 | 0
2016-05-19 06:00 | 0 | 0 | 0 | 0 | 0 | 0 | 347770 | 0 | 0 | 0 | 0 | 2571796.3737 | 0 | 0 | 0 | 0 | 0 | 0 | 0 | 0 | 0 | 0 | 0 | 0 | 0 | 0 | 0 | 0 | 0 | 231895.2472 | 0 | 0 | 0 | 0 | 0 | 0 | 0 | -115874.7528 | 0 | 0 | 0 | 0 | 0 | 0
2016-05-19 07:00 | 0 | 0 | 0 | 0 | 179028.338 | 0 | 337967 | 0 | 0 | 0 | 0 | 2296982.9589 | 0 | 0 | 0 | 0 | 0 | 0 | 115874.7528 | 0 | 0 | 0 | 0 | 0 | 0 | 0 | 0 | 0 | 0 | 274813.4148 | 0 | 0 | 0 | 0 | 0 | 0 | 0 | 115874.7528 | 0 | 0 | 0 | 0 | 0 | 0
2016-05-19 08:00 | 0 | 0 | 0 | 0 | 220271.2472 | 0 | 336146 | 0 | 0 | 0 | 0 | 2296982.9589 | 0 | 0 | 0 | 0 | 0 | 0 | 0 | 0 | 0 | 0 | 0 | 0 | 0 | 0 | 0 | 0 | 0 | 0 | 0 | 0 | 0 | 0 | 0 | 0 | 0 | -115874.7528 | 0 | 0 | 0 | 0 | 0 | 0
2016-05-19 09:00 | 0 | 0 | 0 | 0 | 186142.338 | 0 | 345081 | 0 | 0 | 0 | 0 | 2022169.5441 | 0 | 0 | 0 | 0 | 0 | 0 | 115874.7528 | 0 | 0 | 0 | 0 | 0 | 0 | 0 | 0 | 0 | 0 | 274813.4148 | 0 | 0 | 0 | 0 | 0 | 0 | 0 | 115874.7528 | 0 | 0 | 0 | 0 | 0 | 0
2016-05-19 10:00 | 0 | 0 | 0 | 0 | 251243.2472 | 0 | 367118 | 0 | 0 | 0 | 0 | 2022169.5441 | 0 | 0 | 0 | 0 | 0 | 0 | 0 | 0 | 0 | 0 | 0 | 0 | 0 | 0 | 0 | 0 | 0 | 0 | 0 | 0 | 0 | 0 | 0 | 0 | 0 | -115874.7528 | 0 | 0 | 0 | 0 | 0 | 0
2016-05-19 11:00 | 0 | 0 | 0 | 0 | 230300.338 | 0 | 389239 | 0 | 0 | 0 | 0 | 1747356.1293 | 0 | 0 | 0 | 0 | 0 | 0 | 115874.7528 | 0 | 0 | 0 | 0 | 0 | 0 | 0 | 0 | 0 | 0 | 274813.4148 | 0 | 0 | 0 | 0 | 0 | 0 | 0 | 115874.7528 | 0 | 0 | 0 | 0 | 0 | 0
2016-05-19 12:00 | 0 | 0 | 0 | 0 | 210153.396 | 63042.3916 | 403543 | 0 | 0 | 0 | 0 | 1732883.6698 | 0 | 0 | 0 | 0 | 0 | 0 | 0 | 0 | 0 | 0 | 0 | 0 | 0 | 0 | 0 | 0 | 0 | 14472.4596 | 0 | 0 | 0 | 0 | 0 | 0 | 0 | -115874.7528 | 0 | 0 | 0 | 0 | 0 | 0
2016-05-19 13:00 | 0 | 0 | 0 | 0 | 0 | 417209.6946 | 415692 | 0 | 0 | 0 | 0 | 1734401.3644 | 0 | 0 | 0 | 0 | 0 | 0 | 0 | 0 | 0 | 0 | 0 | 0 | 0 | 0 | 0 | 0 | 1517.6946 | 0 | 0 | 0 | 0 | 0 | 0 | 0 | 0 | 0 | 0 | 0 | 0 | 0 | 0 | 0
2016-05-19 14:00 | 0 | 0 | 0 | 0 | 0 | 593529.1899 | 427306 | 0 | 0 | 0 | 0 | 1900624.5543 | 0 | 0 | 0 | 0 | 0 | 0 | 0 | 0 | 0 | 0 | 0 | 0 | 0 | 0 | 0 | 0 | 166223.1899 | 0 | 0 | 0 | 0 | 0 | 0 | 0 | 0 | 0 | 0 | 0 | 0 | 0 | 0 | 0
2016-05-19 15:00 | 0 | 0 | 0 | 0 | 0 | 602825.1899 | 436602 | 0 | 0 | 0 | 0 | 2066847.7442 | 0 | 0 | 0 | 0 | 0 | 0 | 0 | 0 | 0 | 0 | 0 | 0 | 0 | 0 | 0 | 0 | 166223.1899 | 0 | 0 | 0 | 0 | 0 | 0 | 0 | 0 | 0 | 0 | 0 | 0 | 0 | 0 | 0
2016-05-19 16:00 | 0 | 0 | 0 | 0 | 0 | 609888.1899 | 443665 | 0 | 0 | 0 | 0 | 2233070.9341 | 0 | 0 | 0 | 0 | 0 | 0 | 0 | 0 | 0 | 0 | 0 | 0 | 0 | 0 | 0 | 0 | 166223.1899 | 0 | 0 | 0 | 0 | 0 | 0 | 0 | 0 | 0 | 0 | 0 | 0 | 0 | 0 | 0
2016-05-19 17:00 | 0 | 0 | 0 | 0 | 0 | 615602.1899 | 449379 | 0 | 0 | 0 | 0 | 2399294.124 | 0 | 0 | 0 | 0 | 0 | 0 | 0 | 0 | 0 | 0 | 0 | 0 | 0 | 0 | 0 | 0 | 166223.1899 | 0 | 0 | 0 | 0 | 0 | 0 | 0 | 0 | 0 | 0 | 0 | 0 | 0 | 0 | 0
2016-05-19 18:00 | 0 | 0 | 0 | 0 | 0 | 619468.1899 | 453245 | 0 | 0 | 0 | 0 | 2565517.314 | 0 | 0 | 0 | 0 | 0 | 0 | 0 | 0 | 0 | 0 | 0 | 0 | 0 | 0 | 0 | 0 | 166223.1899 | 0 | 0 | 0 | 0 | 0 | 0 | 0 | 0 | 0 | 0 | 0 | 0 | 0 | 0 | 0
2016-05-19 19:00 | 0 | 0 | 0 | 0 | 0 | 737444.9427 | 455347 | 0 | 0 | 0 | 0 | 2731740.5039 | 0 | 0 | 0 | 0 | 0 | 0 | 115874.7528 | 0 | 0 | 0 | 0 | 0 | 0 | 0 | 0 | 0 | 166223.1899 | 0 | 0 | 0 | 0 | 0 | 0 | 0 | 0 | 115874.7528 | 0 | 0 | 0 | 0 | 0 | 0
2016-05-19 20:00 | 0 | 0 | 0 | 0 | 0 | 507053.4371 | 456705 | 0 | 0 | 0 | 0 | 2897963.6938 | 0 | 0 | 0 | 0 | 0 | 0 | 0 | 0 | 0 | 0 | 0 | 0 | 0 | 0 | 0 | 0 | 166223.1899 | 0 | 0 | 0 | 0 | 0 | 0 | 0 | 0 | -115874.7528 | 0 | 0 | 0 | 0 | 0 | 0
2016-05-19 21:00 | 0 | 0 | 0 | 0 | 0 | 718495.6775 | 457769 | 0 | 0 | 0 | 0 | 3064186.8837 | 0 | 0 | 0 | 0 | 0 | 0 | 94503.4876 | 0 | 0 | 0 | 0 | 0 | 0 | 0 | 0 | 0 | 166223.1899 | 0 | 0 | 0 | 0 | 0 | 0 | 0 | 0 | 94503.4876 | 0 | 0 | 0 | 0 | 0 | 0
2016-05-19 22:00 | 0 | 0 | 0 | 0 | 0 | 736841.9427 | 454744 | 0 | 0 | 0 | 0 | 3230410.0736 | 0 | 0 | 0 | 0 | 0 | 0 | 210378.2404 | 0 | 0 | 0 | 0 | 0 | 0 | 0 | 0 | 0 | 166223.1899 | 0 | 0 | 0 | 0 | 0 | 0 | 0 | 0 | 115874.7528 | 0 | 0 | 0 | 0 | 0 | 0
2016-05-19 23:00 | 0 | 0 | 0 | 0 | 0 | 683499.2947 | 450085 | 0 | 0 | 0 | 0 | 3396633.2635 | 0 | 0 | 0 | 0 | 0 | 0 | 277569.3451 | 0 | 0 | 0 | 0 | 0 | 0 | 0 | 0 | 0 | 166223.1899 | 0 | 0 | 0 | 0 | 0 | 0 | 0 | 0 | 67191.1047 | 0 | 0 | 0 | 0 | 0 | 0
2016-05-20 | 0 | 0 | 0 | 0 | 0 | 537247.5063 | 449796 | 0 | 0 | 0 | 0 | 3529904.6093 | 0 | 0 | 0 | 0 | 0 | 0 | 231749.5056 | 0 | 0 | 0 | 0 | 0 | 0 | 0 | 0 | 0 | 133271.3457 | 0 | 0 | 0 | 0 | 0 | 0 | 0 | 0 | -45819.8395 | 0 | 0 | 0 | 0 | 0 | 0
2016-05-20 01:00 | 0 | 0 | 0 | 0 | 79167.2398 | 252500.0074 | 447542 | 0 | 0 | 0 | 0 | 3529904.6093 | 0 | 0 | 0 | 0 | 0 | 0 | 115874.7528 | 0 | 0 | 0 | 0 | 0 | 0 | 0 | 0 | 0 | 0 | 0 | 0 | 0 | 0 | 0 | 0 | 0 | 0 | -115874.7528 | 0 | 0 | 0 | 0 | 0 | 0
2016-05-20 02:00 | 0 | 0 | 0 | 0 | 27275.581 | 12120.2514 | 430084 | 0 | 0 | 0 | 0 | 3255091.1945 | 0 | 0 | 0 | 0 | 0 | 0 | 0 | 0 | 0 | 0 | 0 | 0 | 0 | 0 | 0 | 0 | 0 | 274813.4148 | 0 | 0 | 0 | 0 | 0 | 0 | 0 | -115874.7528 | 0 | 0 | 0 | 0 | 0 | 0
2016-05-20 03:00 | 0 | 0 | 0 | 0 | 244424.338 | 0 | 403363 | 0 | 0 | 0 | 0 | 2980277.7797 | 0 | 0 | 0 | 0 | 0 | 0 | 115874.7528 | 0 | 0 | 0 | 0 | 0 | 0 | 0 | 0 | 0 | 0 | 274813.4148 | 0 | 0 | 0 | 0 | 0 | 0 | 0 | 115874.7528 | 0 | 0 | 0 | 0 | 0 | 0
2016-05-20 04:00 | 0 | 0 | 0 | 0 | 262233.2472 | 0 | 378108 | 0 | 0 | 0 | 0 | 2980277.7797 | 0 | 0 | 0 | 0 | 0 | 0 | 0 | 0 | 0 | 0 | 0 | 0 | 0 | 0 | 0 | 0 | 0 | 0 | 0 | 0 | 0 | 0 | 0 | 0 | 0 | -115874.7528 | 0 | 0 | 0 | 0 | 0 | 0
2016-05-20 05:00 | 0 | 0 | 0 | 0 | 200697.338 | 0 | 359636 | 0 | 0 | 0 | 0 | 2705464.3649 | 0 | 0 | 0 | 0 | 0 | 0 | 115874.7528 | 0 | 0 | 0 | 0 | 0 | 0 | 0 | 0 | 0 | 0 | 274813.4148 | 0 | 0 | 0 | 0 | 0 | 0 | 0 | 115874.7528 | 0 | 0 | 0 | 0 | 0 | 0
2016-05-20 06:00 | 0 | 0 | 0 | 0 | 0 | 0 | 344888 | 0 | 0 | 0 | 0 | 2476451.1177 | 0 | 0 | 0 | 0 | 0 | 0 | 0 | 0 | 0 | 0 | 0 | 0 | 0 | 0 | 0 | 0 | 0 | 229013.2472 | 0 | 0 | 0 | 0 | 0 | 0 | 0 | -115874.7528 | 0 | 0 | 0 | 0 | 0 | 0
2016-05-20 07:00 | 0 | 0 | 0 | 0 | 450877.7528 | 0 | 335003 | 0 | 0 | 0 | 0 | 2476451.1177 | 0 | 0 | 0 | 0 | 0 | 0 | 115874.7528 | 0 | 0 | 0 | 0 | 0 | 0 | 0 | 0 | 0 | 0 | 0 | 0 | 0 | 0 | 0 | 0 | 0 | 0 | 115874.7528 | 0 | 0 | 0 | 0 | 0 | 0
2016-05-20 08:00 | 0 | 0 | 0 | 0 | 0 | 0 | 332872 | 0 | 0 | 0 | 0 | 2259453.8706 | 0 | 0 | 0 | 0 | 0 | 0 | 0 | 0 | 0 | 0 | 0 | 0 | 0 | 0 | 0 | 0 | 0 | 216997.2472 | 0 | 0 | 0 | 0 | 0 | 0 | 0 | -115874.7528 | 0 | 0 | 0 | 0 | 0 | 0
2016-05-20 09:00 | 0 | 0 | 0 | 0 | 428355.7949 | 0 | 341353 | 0 | 0 | 0 | 0 | 2230581.9126 | 0 | 0 | 0 | 0 | 0 | 0 | 115874.7528 | 0 | 0 | 0 | 0 | 0 | 0 | 0 | 0 | 0 | 0 | 28871.9579 | 0 | 0 | 0 | 0 | 0 | 0 | 0 | 115874.7528 | 0 | 0 | 0 | 0 | 0 | 0
2016-05-20 10:00 | 0 | 0 | 0 | 0 | 245994.2472 | 0 | 361869 | 0 | 0 | 0 | 0 | 2230581.9126 | 0 | 0 | 0 | 0 | 0 | 0 | 0 | 0 | 0 | 0 | 0 | 0 | 0 | 0 | 0 | 0 | 0 | 0 | 0 | 0 | 0 | 0 | 0 | 0 | 0 | -115874.7528 | 0 | 0 | 0 | 0 | 0 | 0
2016-05-20 11:00 | 0 | 0 | 0 | 0 | 190271.2064 | 0 | 383643 | 0 | 0 | 0 | 0 | 1955768.4978 | 0 | 0 | 0 | 0 | 0 | 0 | 81441.6211 | 0 | 0 | 0 | 0 | 0 | 0 | 0 | 0 | 0 | 0 | 274813.4148 | 0 | 0 | 0 | 0 | 0 | 0 | 0 | 81441.6211 | 0 | 0 | 0 | 0 | 0 | 0
2016-05-20 12:00 | 0 | 0 | 0 | 0 | 228986.5436 | 89063.8353 | 399492 | 0 | 0 | 0 | 0 | 1955768.4978 | 0 | 0 | 0 | 0 | 0 | 0 | 0 | 0 | 0 | 0 | 0 | 0 | 0 | 0 | 0 | 0 | 0 | 0 | 0 | 0 | 0 | 0 | 0 | 0 | 0 | -81441.6211 | 0 | 0 | 0 | 0 | 0 | 0
2016-05-20 13:00 | 0 | 0 | 0 | 0 | 150894.3658 | 428982.8242 | 413654 | 0 | 0 | 0 | 0 | 2121991.6878 | 0 | 0 | 0 | 0 | 0 | 0 | 0 | 0 | 0 | 0 | 0 | 0 | 0 | 0 | 0 | 0 | 166223.1899 | 0 | 0 | 0 | 0 | 0 | 0 | 0 | 0 | 0 | 0 | 0 | 0 | 0 | 0 | 0
2016-05-20 14:00 | 0 | 0 | 0 | 0 | 0 | 592961.1899 | 426738 | 0 | 0 | 0 | 0 | 2288214.8777 | 0 | 0 | 0 | 0 | 0 | 0 | 0 | 0 | 0 | 0 | 0 | 0 | 0 | 0 | 0 | 0 | 166223.1899 | 0 | 0 | 0 | 0 | 0 | 0 | 0 | 0 | 0 | 0 | 0 | 0 | 0 | 0 | 0
2016-05-20 15:00 | 0 | 0 | 0 | 0 | 0 | 602052.1899 | 435829 | 0 | 0 | 0 | 0 | 2454438.0676 | 0 | 0 | 0 | 0 | 0 | 0 | 0 | 0 | 0 | 0 | 0 | 0 | 0 | 0 | 0 | 0 | 166223.1899 | 0 | 0 | 0 | 0 | 0 | 0 | 0 | 0 | 0 | 0 | 0 | 0 | 0 | 0 | 0
2016-05-20 16:00 | 0 | 0 | 0 | 0 | 0 | 608028.1899 | 441805 | 0 | 0 | 0 | 0 | 2620661.2575 | 0 | 0 | 0 | 0 | 0 | 0 | 0 | 0 | 0 | 0 | 0 | 0 | 0 | 0 | 0 | 0 | 166223.1899 | 0 | 0 | 0 | 0 | 0 | 0 | 0 | 0 | 0 | 0 | 0 | 0 | 0 | 0 | 0
2016-05-20 17:00 | 0 | 0 | 0 | 0 | 0 | 612296.1899 | 446073 | 0 | 0 | 0 | 0 | 2786884.4474 | 0 | 0 | 0 | 0 | 0 | 0 | 0 | 0 | 0 | 0 | 0 | 0 | 0 | 0 | 0 | 0 | 166223.1899 | 0 | 0 | 0 | 0 | 0 | 0 | 0 | 0 | 0 | 0 | 0 | 0 | 0 | 0 | 0
2016-05-20 18:00 | 0 | 0 | 0 | 0 | 0 | 615581.1899 | 449358 | 0 | 0 | 0 | 0 | 2953107.6373 | 0 | 0 | 0 | 0 | 0 | 0 | 0 | 0 | 0 | 0 | 0 | 0 | 0 | 0 | 0 | 0 | 166223.1899 | 0 | 0 | 0 | 0 | 0 | 0 | 0 | 0 | 0 | 0 | 0 | 0 | 0 | 0 | 0
2016-05-20 19:00 | 0 | 0 | 0 | 0 | 0 | 733823.9427 | 451726 | 0 | 0 | 0 | 0 | 3119330.8272 | 0 | 0 | 0 | 0 | 0 | 0 | 115874.7528 | 0 | 0 | 0 | 0 | 0 | 0 | 0 | 0 | 0 | 166223.1899 | 0 | 0 | 0 | 0 | 0 | 0 | 0 | 0 | 115874.7528 | 0 | 0 | 0 | 0 | 0 | 0
2016-05-20 20:00 | 0 | 0 | 0 | 0 | 0 | 504381.4371 | 454033 | 0 | 0 | 0 | 0 | 3285554.0171 | 0 | 0 | 0 | 0 | 0 | 0 | 0 | 0 | 0 | 0 | 0 | 0 | 0 | 0 | 0 | 0 | 166223.1899 | 0 | 0 | 0 | 0 | 0 | 0 | 0 | 0 | -115874.7528 | 0 | 0 | 0 | 0 | 0 | 0
2016-05-20 21:00 | 0 | 0 | 0 | 0 | 0 | 708629.7476 | 454399 | 0 | 0 | 0 | 0 | 3451777.2071 | 0 | 0 | 0 | 0 | 0 | 0 | 88007.5577 | 0 | 0 | 0 | 0 | 0 | 0 | 0 | 0 | 0 | 166223.1899 | 0 | 0 | 0 | 0 | 0 | 0 | 0 | 0 | 88007.5577 | 0 | 0 | 0 | 0 | 0 | 0
2016-05-20 22:00 | 0 | 0 | 0 | 0 | 0 | 731743.9427 | 449646 | 0 | 0 | 0 | 0 | 3618000.397 | 0 | 0 | 0 | 0 | 0 | 0 | 203882.3105 | 0 | 0 | 0 | 0 | 0 | 0 | 0 | 0 | 0 | 166223.1899 | 0 | 0 | 0 | 0 | 0 | 0 | 0 | 0 | 115874.7528 | 0 | 0 | 0 | 0 | 0 | 0
2016-05-20 23:00 | 0 | 0 | 0 | 0 | 0 | 681535.2245 | 441625 | 0 | 0 | 0 | 0 | 3784223.5869 | 0 | 0 | 0 | 0 | 0 | 0 | 277569.3451 | 0 | 0 | 0 | 0 | 0 | 0 | 0 | 0 | 0 | 166223.1899 | 0 | 0 | 0 | 0 | 0 | 0 | 0 | 0 | 73687.0346 | 0 | 0 | 0 | 0 | 0 | 0
2016-05-21 | 0 | 0 | 0 | 0 | 0 | 549672.8126 | 438654 | 0 | 0 | 0 | 0 | 3941062.2389 | 0 | 0 | 0 | 0 | 0 | 0 | 231749.5056 | 0 | 0 | 0 | 0 | 0 | 0 | 0 | 0 | 0 | 156838.652 | 0 | 0 | 0 | 0 | 0 | 0 | 0 | 0 | -45819.8395 | 0 | 0 | 0 | 0 | 0 | 0
2016-05-21 01:00 | 0 | 0 | 0 | 0 | 0 | 241206.4933 | 433474 | 0 | 0 | 0 | 0 | 3864669.485 | 0 | 0 | 0 | 0 | 0 | 0 | 115874.7528 | 0 | 0 | 0 | 0 | 0 | 0 | 0 | 0 | 0 | 0 | 76392.7539 | 0 | 0 | 0 | 0 | 0 | 0 | 0 | -115874.7528 | 0 | 0 | 0 | 0 | 0 | 0
2016-05-21 02:00 | 0 | 0 | 0 | 0 | 0 | 25284.2075 | 415012 | 0 | 0 | 0 | 0 | 3590816.4454 | 0 | 0 | 0 | 0 | 0 | 0 | 0 | 0 | 0 | 0 | 0 | 0 | 0 | 0 | 0 | 0 | 0 | 273853.0397 | 0 | 0 | 0 | 0 | 0 | 0 | 0 | -115874.7528 | 0 | 0 | 0 | 0 | 0 | 0
2016-05-21 03:00 | 0 | 0 | 0 | 0 | 237591.338 | 0 | 396530 | 0 | 0 | 0 | 0 | 3316003.0306 | 0 | 0 | 0 | 0 | 0 | 0 | 115874.7528 | 0 | 0 | 0 | 0 | 0 | 0 | 0 | 0 | 0 | 0 | 274813.4148 | 0 | 0 | 0 | 0 | 0 | 0 | 0 | 115874.7528 | 0 | 0 | 0 | 0 | 0 | 0
2016-05-21 04:00 | 0 | 0 | 0 | 0 | 0 | 0 | 374530 | 0 | 0 | 0 | 0 | 3057347.7834 | 0 | 0 | 0 | 0 | 0 | 0 | 0 | 0 | 0 | 0 | 0 | 0 | 0 | 0 | 0 | 0 | 0 | 258655.2472 | 0 | 0 | 0 | 0 | 0 | 0 | 0 | -115874.7528 | 0 | 0 | 0 | 0 | 0 | 0
2016-05-21 05:00 | 0 | 0 | 0 | 0 | 471696.7528 | 0 | 355822 | 0 | 0 | 0 | 0 | 3057347.7834 | 0 | 0 | 0 | 0 | 0 | 0 | 115874.7528 | 0 | 0 | 0 | 0 | 0 | 0 | 0 | 0 | 0 | 0 | 0 | 0 | 0 | 0 | 0 | 0 | 0 | 0 | 115874.7528 | 0 | 0 | 0 | 0 | 0 | 0
2016-05-21 06:00 | 0 | 0 | 0 | 0 | 0 | 0 | 340289 | 0 | 0 | 0 | 0 | 2832933.5362 | 0 | 0 | 0 | 0 | 0 | 0 | 0 | 0 | 0 | 0 | 0 | 0 | 0 | 0 | 0 | 0 | 0 | 224414.2472 | 0 | 0 | 0 | 0 | 0 | 0 | 0 | -115874.7528 | 0 | 0 | 0 | 0 | 0 | 0
2016-05-21 07:00 | 0 | 0 | 0 | 0 | 446813.7528 | 0 | 330939 | 0 | 0 | 0 | 0 | 2832933.5362 | 0 | 0 | 0 | 0 | 0 | 0 | 115874.7528 | 0 | 0 | 0 | 0 | 0 | 0 | 0 | 0 | 0 | 0 | 0 | 0 | 0 | 0 | 0 | 0 | 0 | 0 | 115874.7528 | 0 | 0 | 0 | 0 | 0 | 0
2016-05-21 08:00 | 0 | 0 | 0 | 0 | 210178.2472 | 0 | 326053 | 0 | 0 | 0 | 0 | 2832933.5362 | 0 | 0 | 0 | 0 | 0 | 0 | 0 | 0 | 0 | 0 | 0 | 0 | 0 | 0 | 0 | 0 | 0 | 0 | 0 | 0 | 0 | 0 | 0 | 0 | 0 | -115874.7528 | 0 | 0 | 0 | 0 | 0 | 0
2016-05-21 09:00 | 0 | 0 | 0 | 0 | 166973.338 | 0 | 325912 | 0 | 0 | 0 | 0 | 2558120.1215 | 0 | 0 | 0 | 0 | 0 | 0 | 115874.7528 | 0 | 0 | 0 | 0 | 0 | 0 | 0 | 0 | 0 | 0 | 274813.4148 | 0 | 0 | 0 | 0 | 0 | 0 | 0 | 115874.7528 | 0 | 0 | 0 | 0 | 0 | 0
2016-05-21 10:00 | 0 | 0 | 0 | 0 | 0 | 0 | 330394 | 0 | 0 | 0 | 0 | 2343600.8743 | 0 | 0 | 0 | 0 | 0 | 0 | 0 | 0 | 0 | 0 | 0 | 0 | 0 | 0 | 0 | 0 | 0 | 214519.2472 | 0 | 0 | 0 | 0 | 0 | 0 | 0 | -115874.7528 | 0 | 0 | 0 | 0 | 0 | 0
2016-05-21 11:00 | 0 | 0 | 0 | 0 | 338051 | 0 | 338051 | 0 | 0 | 0 | 0 | 2343600.8743 | 0 | 0 | 0 | 0 | 0 | 0 | 0 | 0 | 0 | 0 | 0 | 0 | 0 | 0 | 0 | 0 | 0 | 0 | 0 | 0 | 0 | 0 | 0 | 0 | 0 | 0 | 0 | 0 | 0 | 0 | 0 | 0
2016-05-21 12:00 | 0 | 0 | 0 | 0 | 0 | 85747.3353 | 355555 | 0 | 0 | 0 | 0 | 2073793.2095 | 0 | 0 | 0 | 0 | 0 | 0 | 0 | 0 | 0 | 0 | 0 | 0 | 0 | 0 | 0 | 0 | 0 | 269807.6647 | 0 | 0 | 0 | 0 | 0 | 0 | 0 | 0 | 0 | 0 | 0 | 0 | 0 | 0
2016-05-21 13:00 | 0 | 0 | 0 | 0 | 0 | 440935.9861 | 375291 | 0 | 0 | 0 | 0 | 2139438.1956 | 0 | 0 | 0 | 0 | 0 | 0 | 0 | 0 | 0 | 0 | 0 | 0 | 0 | 0 | 0 | 0 | 65644.9861 | 0 | 0 | 0 | 0 | 0 | 0 | 0 | 0 | 0 | 0 | 0 | 0 | 0 | 0 | 0
2016-05-21 14:00 | 0 | 0 | 0 | 0 | 0 | 560210.1899 | 393987 | 0 | 0 | 0 | 0 | 2305661.3855 | 0 | 0 | 0 | 0 | 0 | 0 | 0 | 0 | 0 | 0 | 0 | 0 | 0 | 0 | 0 | 0 | 166223.1899 | 0 | 0 | 0 | 0 | 0 | 0 | 0 | 0 | 0 | 0 | 0 | 0 | 0 | 0 | 0
2016-05-21 15:00 | 0 | 0 | 0 | 0 | 0 | 574732.1899 | 408509 | 0 | 0 | 0 | 0 | 2471884.5754 | 0 | 0 | 0 | 0 | 0 | 0 | 0 | 0 | 0 | 0 | 0 | 0 | 0 | 0 | 0 | 0 | 166223.1899 | 0 | 0 | 0 | 0 | 0 | 0 | 0 | 0 | 0 | 0 | 0 | 0 | 0 | 0 | 0
2016-05-21 16:00 | 0 | 0 | 0 | 0 | 0 | 700219.9427 | 418122 | 0 | 0 | 0 | 0 | 2638107.7653 | 0 | 0 | 0 | 0 | 0 | 0 | 115874.7528 | 0 | 0 | 0 | 0 | 0 | 0 | 0 | 0 | 0 | 166223.1899 | 0 | 0 | 0 | 0 | 0 | 0 | 0 | 0 | 115874.7528 | 0 | 0 | 0 | 0 | 0 | 0
2016-05-21 17:00 | 0 | 0 | 0 | 0 | 0 | 474867.4371 | 424519 | 0 | 0 | 0 | 0 | 2804330.9552 | 0 | 0 | 0 | 0 | 0 | 0 | 0 | 0 | 0 | 0 | 0 | 0 | 0 | 0 | 0 | 0 | 166223.1899 | 0 | 0 | 0 | 0 | 0 | 0 | 0 | 0 | -115874.7528 | 0 | 0 | 0 | 0 | 0 | 0
2016-05-21 18:00 | 0 | 0 | 0 | 0 | 0 | 595795.1899 | 429572 | 0 | 0 | 0 | 0 | 2970554.1452 | 0 | 0 | 0 | 0 | 0 | 0 | 0 | 0 | 0 | 0 | 0 | 0 | 0 | 0 | 0 | 0 | 166223.1899 | 0 | 0 | 0 | 0 | 0 | 0 | 0 | 0 | 0 | 0 | 0 | 0 | 0 | 0 | 0
2016-05-21 19:00 | 0 | 0 | 0 | 0 | 0 | 715515.9427 | 433418 | 0 | 0 | 0 | 0 | 3136777.3351 | 0 | 0 | 0 | 0 | 0 | 0 | 115874.7528 | 0 | 0 | 0 | 0 | 0 | 0 | 0 | 0 | 0 | 166223.1899 | 0 | 0 | 0 | 0 | 0 | 0 | 0 | 0 | 115874.7528 | 0 | 0 | 0 | 0 | 0 | 0
2016-05-21 20:00 | 0 | 0 | 0 | 0 | 0 | 487325.4371 | 436977 | 0 | 0 | 0 | 0 | 3303000.525 | 0 | 0 | 0 | 0 | 0 | 0 | 0 | 0 | 0 | 0 | 0 | 0 | 0 | 0 | 0 | 0 | 166223.1899 | 0 | 0 | 0 | 0 | 0 | 0 | 0 | 0 | -115874.7528 | 0 | 0 | 0 | 0 | 0 | 0
2016-05-21 21:00 | 0 | 0 | 0 | 0 | 0 | 664095.4305 | 439549 | 0 | 0 | 0 | 0 | 3469223.7149 | 0 | 0 | 0 | 0 | 0 | 0 | 58323.2406 | 0 | 0 | 0 | 0 | 0 | 0 | 0 | 0 | 0 | 166223.1899 | 0 | 0 | 0 | 0 | 0 | 0 | 0 | 0 | 58323.2406 | 0 | 0 | 0 | 0 | 0 | 0
2016-05-21 22:00 | 0 | 0 | 0 | 0 | 0 | 718959.9427 | 436862 | 0 | 0 | 0 | 0 | 3635446.9048 | 0 | 0 | 0 | 0 | 0 | 0 | 174197.9934 | 0 | 0 | 0 | 0 | 0 | 0 | 0 | 0 | 0 | 166223.1899 | 0 | 0 | 0 | 0 | 0 | 0 | 0 | 0 | 115874.7528 | 0 | 0 | 0 | 0 | 0 | 0
2016-05-21 23:00 | 0 | 0 | 0 | 0 | 0 | 701166.5416 | 431572 | 0 | 0 | 0 | 0 | 3801670.0947 | 0 | 0 | 0 | 0 | 0 | 0 | 277569.3451 | 0 | 0 | 0 | 0 | 0 | 0 | 0 | 0 | 0 | 166223.1899 | 0 | 0 | 0 | 0 | 0 | 0 | 0 | 0 | 103371.3517 | 0 | 0 | 0 | 0 | 0 | 0
2016-05-22 | 0 | 0 | 0 | 0 | 0 | 522775.836 | 426922 | 0 | 0 | 0 | 0 | 3967893.2846 | 0 | 0 | 0 | 0 | 0 | 0 | 207199.9913 | 0 | 0 | 0 | 0 | 0 | 0 | 0 | 0 | 0 | 166223.1899 | 0 | 0 | 0 | 0 | 0 | 0 | 0 | 0 | -70369.3539 | 0 | 0 | 0 | 0 | 0 | 0
2016-05-22 01:00 | 0 | 0 | 0 | 0 | 0 | 240550.5292 | 422713 | 0 | 0 | 0 | 0 | 3715361.46 | 0 | 0 | 0 | 0 | 0 | 0 | 277569.3451 | 0 | 0 | 0 | 0 | 0 | 0 | 0 | 0 | 0 | 0 | 252531.8247 | 0 | 0 | 0 | 0 | 0 | 0 | 0 | 70369.3539 | 0 | 0 | 0 | 0 | 0 | 0
2016-05-22 02:00 | 0 | 0 | 0 | 0 | 1907.3986 | 18090.4338 | 410686 | 0 | 0 | 0 | 0 | 3440548.0452 | 0 | 0 | 0 | 0 | 0 | 0 | 161694.5923 | 0 | 0 | 0 | 0 | 0 | 0 | 0 | 0 | 0 | 0 | 274813.4148 | 0 | 0 | 0 | 0 | 0 | 0 | 0 | -115874.7528 | 0 | 0 | 0 | 0 | 0 | 0
2016-05-22 03:00 | 0 | 0 | 0 | 0 | 346032.1605 | 0 | 391852 | 0 | 0 | 0 | 0 | 3440548.0452 | 0 | 0 | 0 | 0 | 0 | 0 | 115874.7528 | 0 | 0 | 0 | 0 | 0 | 0 | 0 | 0 | 0 | 0 | 0 | 0 | 0 | 0 | 0 | 0 | 0 | 0 | -45819.8395 | 0 | 0 | 0 | 0 | 0 | 0
2016-05-22 04:00 | 0 | 0 | 0 | 0 | 0 | 0 | 371675 | 0 | 0 | 0 | 0 | 3184747.798 | 0 | 0 | 0 | 0 | 0 | 0 | 0 | 0 | 0 | 0 | 0 | 0 | 0 | 0 | 0 | 0 | 0 | 255800.2472 | 0 | 0 | 0 | 0 | 0 | 0 | 0 | -115874.7528 | 0 | 0 | 0 | 0 | 0 | 0
2016-05-22 05:00 | 0 | 0 | 0 | 0 | 468208.7528 | 0 | 352334 | 0 | 0 | 0 | 0 | 3184747.798 | 0 | 0 | 0 | 0 | 0 | 0 | 115874.7528 | 0 | 0 | 0 | 0 | 0 | 0 | 0 | 0 | 0 | 0 | 0 | 0 | 0 | 0 | 0 | 0 | 0 | 0 | 115874.7528 | 0 | 0 | 0 | 0 | 0 | 0
2016-05-22 06:00 | 0 | 0 | 0 | 0 | 221266.2472 | 0 | 337141 | 0 | 0 | 0 | 0 | 3184747.798 | 0 | 0 | 0 | 0 | 0 | 0 | 0 | 0 | 0 | 0 | 0 | 0 | 0 | 0 | 0 | 0 | 0 | 0 | 0 | 0 | 0 | 0 | 0 | 0 | 0 | -115874.7528 | 0 | 0 | 0 | 0 | 0 | 0
2016-05-22 07:00 | 0 | 0 | 0 | 0 | 167711.338 | 0 | 326650 | 0 | 0 | 0 | 0 | 2909934.3832 | 0 | 0 | 0 | 0 | 0 | 0 | 115874.7528 | 0 | 0 | 0 | 0 | 0 | 0 | 0 | 0 | 0 | 0 | 274813.4148 | 0 | 0 | 0 | 0 | 0 | 0 | 0 | 115874.7528 | 0 | 0 | 0 | 0 | 0 | 0
2016-05-22 08:00 | 0 | 0 | 0 | 0 | 0 | 0 | 321017 | 0 | 0 | 0 | 0 | 2704792.136 | 0 | 0 | 0 | 0 | 0 | 0 | 0 | 0 | 0 | 0 | 0 | 0 | 0 | 0 | 0 | 0 | 0 | 205142.2472 | 0 | 0 | 0 | 0 | 0 | 0 | 0 | -115874.7528 | 0 | 0 | 0 | 0 | 0 | 0
2016-05-22 09:00 | 0 | 0 | 0 | 0 | 435234.7528 | 0 | 319360 | 0 | 0 | 0 | 0 | 2704792.136 | 0 | 0 | 0 | 0 | 0 | 0 | 115874.7528 | 0 | 0 | 0 | 0 | 0 | 0 | 0 | 0 | 0 | 0 | 0 | 0 | 0 | 0 | 0 | 0 | 0 | 0 | 115874.7528 | 0 | 0 | 0 | 0 | 0 | 0
2016-05-22 10:00 | 0 | 0 | 0 | 0 | 0 | 0 | 319221 | 0 | 0 | 0 | 0 | 2501445.8889 | 0 | 0 | 0 | 0 | 0 | 0 | 0 | 0 | 0 | 0 | 0 | 0 | 0 | 0 | 0 | 0 | 0 | 203346.2472 | 0 | 0 | 0 | 0 | 0 | 0 | 0 | -115874.7528 | 0 | 0 | 0 | 0 | 0 | 0
2016-05-22 11:00 | 0 | 0 | 0 | 0 | 324076 | 0 | 324076 | 0 | 0 | 0 | 0 | 2501445.8889 | 0 | 0 | 0 | 0 | 0 | 0 | 0 | 0 | 0 | 0 | 0 | 0 | 0 | 0 | 0 | 0 | 0 | 0 | 0 | 0 | 0 | 0 | 0 | 0 | 0 | 0 | 0 | 0 | 0 | 0 | 0 | 0
2016-05-22 12:00 | 0 | 0 | 0 | 0 | 256071.1598 | 84020.8402 | 340092 | 0 | 0 | 0 | 0 | 2501445.8889 | 0 | 0 | 0 | 0 | 0 | 0 | 0 | 0 | 0 | 0 | 0 | 0 | 0 | 0 | 0 | 0 | 0 | 0 | 0 | 0 | 0 | 0 | 0 | 0 | 0 | 0 | 0 | 0 | 0 | 0 | 0 | 0
2016-05-22 13:00 | 0 | 0 | 0 | 0 | 0 | 460162.7678 | 358790 | 0 | 0 | 0 | 0 | 2602818.6567 | 0 | 0 | 0 | 0 | 0 | 0 | 0 | 0 | 0 | 0 | 0 | 0 | 0 | 0 | 0 | 0 | 101372.7678 | 0 | 0 | 0 | 0 | 0 | 0 | 0 | 0 | 0 | 0 | 0 | 0 | 0 | 0 | 0
2016-05-22 14:00 | 0 | 0 | 0 | 0 | 0 | 541753.1899 | 375530 | 0 | 0 | 0 | 0 | 2769041.8466 | 0 | 0 | 0 | 0 | 0 | 0 | 0 | 0 | 0 | 0 | 0 | 0 | 0 | 0 | 0 | 0 | 166223.1899 | 0 | 0 | 0 | 0 | 0 | 0 | 0 | 0 | 0 | 0 | 0 | 0 | 0 | 0 | 0
2016-05-22 15:00 | 0 | 0 | 0 | 0 | 0 | 555263.1899 | 389040 | 0 | 0 | 0 | 0 | 2935265.0365 | 0 | 0 | 0 | 0 | 0 | 0 | 0 | 0 | 0 | 0 | 0 | 0 | 0 | 0 | 0 | 0 | 166223.1899 | 0 | 0 | 0 | 0 | 0 | 0 | 0 | 0 | 0 | 0 | 0 | 0 | 0 | 0 | 0
2016-05-22 16:00 | 0 | 0 | 0 | 0 | 0 | 683203.9427 | 401106 | 0 | 0 | 0 | 0 | 3101488.2264 | 0 | 0 | 0 | 0 | 0 | 0 | 115874.7528 | 0 | 0 | 0 | 0 | 0 | 0 | 0 | 0 | 0 | 166223.1899 | 0 | 0 | 0 | 0 | 0 | 0 | 0 | 0 | 115874.7528 | 0 | 0 | 0 | 0 | 0 | 0
2016-05-22 17:00 | 0 | 0 | 0 | 0 | 0 | 460998.4371 | 410650 | 0 | 0 | 0 | 0 | 3267711.4163 | 0 | 0 | 0 | 0 | 0 | 0 | 0 | 0 | 0 | 0 | 0 | 0 | 0 | 0 | 0 | 0 | 166223.1899 | 0 | 0 | 0 | 0 | 0 | 0 | 0 | 0 | -115874.7528 | 0 | 0 | 0 | 0 | 0 | 0
2016-05-22 18:00 | 0 | 0 | 0 | 0 | 0 | 701107.9427 | 419010 | 0 | 0 | 0 | 0 | 3433934.6062 | 0 | 0 | 0 | 0 | 0 | 0 | 115874.7528 | 0 | 0 | 0 | 0 | 0 | 0 | 0 | 0 | 0 | 166223.1899 | 0 | 0 | 0 | 0 | 0 | 0 | 0 | 0 | 115874.7528 | 0 | 0 | 0 | 0 | 0 | 0
2016-05-22 19:00 | 0 | 0 | 0 | 0 | 0 | 476545.4371 | 426197 | 0 | 0 | 0 | 0 | 3600157.7962 | 0 | 0 | 0 | 0 | 0 | 0 | 0 | 0 | 0 | 0 | 0 | 0 | 0 | 0 | 0 | 0 | 166223.1899 | 0 | 0 | 0 | 0 | 0 | 0 | 0 | 0 | -115874.7528 | 0 | 0 | 0 | 0 | 0 | 0
2016-05-22 20:00 | 0 | 0 | 0 | 0 | 0 | 716446.9427 | 434349 | 0 | 0 | 0 | 0 | 3766380.9861 | 0 | 0 | 0 | 0 | 0 | 0 | 115874.7528 | 0 | 0 | 0 | 0 | 0 | 0 | 0 | 0 | 0 | 166223.1899 | 0 | 0 | 0 | 0 | 0 | 0 | 0 | 0 | 115874.7528 | 0 | 0 | 0 | 0 | 0 | 0
2016-05-22 21:00 | 0 | 0 | 0 | 0 | 0 | 537127.2766 | 440959 | 0 | 0 | 0 | 0 | 3932604.176 | 0 | 0 | 0 | 0 | 0 | 0 | 45819.8395 | 0 | 0 | 0 | 0 | 0 | 0 | 0 | 0 | 0 | 166223.1899 | 0 | 0 | 0 | 0 | 0 | 0 | 0 | 0 | -70054.9134 | 0 | 0 | 0 | 0 | 0 | 0
2016-05-22 22:00 | 0 | 0 | 0 | 0 | 0 | 725996.9427 | 443899 | 0 | 0 | 0 | 0 | 4098827.3659 | 0 | 0 | 0 | 0 | 0 | 0 | 161694.5923 | 0 | 0 | 0 | 0 | 0 | 0 | 0 | 0 | 0 | 166223.1899 | 0 | 0 | 0 | 0 | 0 | 0 | 0 | 0 | 115874.7528 | 0 | 0 | 0 | 0 | 0 | 0
2016-05-22 23:00 | 0 | 0 | 0 | 0 | 0 | 724353.9427 | 442256 | 0 | 0 | 0 | 0 | 4265050.5558 | 0 | 0 | 0 | 0 | 0 | 0 | 277569.3451 | 0 | 0 | 0 | 0 | 0 | 0 | 0 | 0 | 0 | 166223.1899 | 0 | 0 | 0 | 0 | 0 | 0 | 0 | 0 | 115874.7528 | 0 | 0 | 0 | 0 | 0 | 0
2016-05-23 | 0 | 0 | 0 | 0 | 0 | 584719.4608 | 440455 | 0 | 0 | 0 | 0 | 4431273.7457 | 0 | 0 | 0 | 0 | 0 | 0 | 255610.616 | 0 | 0 | 0 | 0 | 0 | 0 | 0 | 0 | 0 | 166223.1899 | 0 | 0 | 0 | 0 | 0 | 0 | 0 | 0 | -21958.7291 | 0 | 0 | 0 | 0 | 0 | 0
2016-05-23 01:00 | 0 | 0 | 0 | 0 | 0 | 282451.2121 | 437320 | 0 | 0 | 0 | 0 | 4392279.7106 | 0 | 0 | 0 | 0 | 0 | 0 | 139735.8632 | 0 | 0 | 0 | 0 | 0 | 0 | 0 | 0 | 0 | 0 | 38994.0351 | 0 | 0 | 0 | 0 | 0 | 0 | 0 | -115874.7528 | 0 | 0 | 0 | 0 | 0 | 0
2016-05-23 02:00 | 0 | 0 | 0 | 0 | 4019.8892 | 26899.9432 | 421608 | 0 | 0 | 0 | 0 | 4117466.2959 | 0 | 0 | 0 | 0 | 0 | 0 | 23861.1104 | 0 | 0 | 0 | 0 | 0 | 0 | 0 | 0 | 0 | 0 | 274813.4148 | 0 | 0 | 0 | 0 | 0 | 0 | 0 | -115874.7528 | 0 | 0 | 0 | 0 | 0 | 0
2016-05-23 03:00 | 0 | 0 | 0 | 0 | 238260.338 | 0 | 397199 | 0 | 0 | 0 | 0 | 3842652.8811 | 0 | 0 | 0 | 0 | 0 | 0 | 139735.8632 | 0 | 0 | 0 | 0 | 0 | 0 | 0 | 0 | 0 | 0 | 274813.4148 | 0 | 0 | 0 | 0 | 0 | 0 | 0 | 115874.7528 | 0 | 0 | 0 | 0 | 0 | 0
2016-05-23 04:00 | 0 | 0 | 0 | 0 | 0 | 0 | 372838 | 0 | 0 | 0 | 0 | 3585689.6339 | 0 | 0 | 0 | 0 | 0 | 0 | 23861.1104 | 0 | 0 | 0 | 0 | 0 | 0 | 0 | 0 | 0 | 0 | 256963.2472 | 0 | 0 | 0 | 0 | 0 | 0 | 0 | -115874.7528 | 0 | 0 | 0 | 0 | 0 | 0
2016-05-23 05:00 | 0 | 0 | 0 | 0 | 328720.8896 | 0 | 352582 | 0 | 0 | 0 | 0 | 3585689.6339 | 0 | 0 | 0 | 0 | 0 | 0 | 0 | 0 | 0 | 0 | 0 | 0 | 0 | 0 | 0 | 0 | 0 | 0 | 0 | 0 | 0 | 0 | 0 | 0 | 0 | -23861.1104 | 0 | 0 | 0 | 0 | 0 | 0
2016-05-23 06:00 | 0 | 0 | 0 | 0 | 178840.338 | 0 | 337779 | 0 | 0 | 0 | 0 | 3310876.2191 | 0 | 0 | 0 | 0 | 0 | 0 | 115874.7528 | 0 | 0 | 0 | 0 | 0 | 0 | 0 | 0 | 0 | 0 | 274813.4148 | 0 | 0 | 0 | 0 | 0 | 0 | 0 | 115874.7528 | 0 | 0 | 0 | 0 | 0 | 0
2016-05-23 07:00 | 0 | 0 | 0 | 0 | 0 | 0 | 329066 | 0 | 0 | 0 | 0 | 3097684.972 | 0 | 0 | 0 | 0 | 0 | 0 | 0 | 0 | 0 | 0 | 0 | 0 | 0 | 0 | 0 | 0 | 0 | 213191.2472 | 0 | 0 | 0 | 0 | 0 | 0 | 0 | -115874.7528 | 0 | 0 | 0 | 0 | 0 | 0
2016-05-23 08:00 | 0 | 0 | 0 | 0 | 51871.5852 | 0 | 326685 | 0 | 0 | 0 | 0 | 2822871.5572 | 0 | 0 | 0 | 0 | 0 | 0 | 0 | 0 | 0 | 0 | 0 | 0 | 0 | 0 | 0 | 0 | 0 | 274813.4148 | 0 | 0 | 0 | 0 | 0 | 0 | 0 | 0 | 0 | 0 | 0 | 0 | 0 | 0
2016-05-23 09:00 | 0 | 0 | 0 | 0 | 177454.338 | 0 | 336393 | 0 | 0 | 0 | 0 | 2548058.1424 | 0 | 0 | 0 | 0 | 0 | 0 | 115874.7528 | 0 | 0 | 0 | 0 | 0 | 0 | 0 | 0 | 0 | 0 | 274813.4148 | 0 | 0 | 0 | 0 | 0 | 0 | 0 | 115874.7528 | 0 | 0 | 0 | 0 | 0 | 0
2016-05-23 10:00 | 0 | 0 | 0 | 0 | 0 | 0 | 358134 | 0 | 0 | 0 | 0 | 2305798.8952 | 0 | 0 | 0 | 0 | 0 | 0 | 0 | 0 | 0 | 0 | 0 | 0 | 0 | 0 | 0 | 0 | 0 | 242259.2472 | 0 | 0 | 0 | 0 | 0 | 0 | 0 | -115874.7528 | 0 | 0 | 0 | 0 | 0 | 0
2016-05-23 11:00 | 0 | 0 | 0 | 0 | 381460 | 0 | 381460 | 0 | 0 | 0 | 0 | 2305798.8952 | 0 | 0 | 0 | 0 | 0 | 0 | 0 | 0 | 0 | 0 | 0 | 0 | 0 | 0 | 0 | 0 | 0 | 0 | 0 | 0 | 0 | 0 | 0 | 0 | 0 | 0 | 0 | 0 | 0 | 0 | 0 | 0
2016-05-23 12:00 | 0 | 0 | 0 | 0 | 304371.5752 | 95387.4248 | 399759 | 0 | 0 | 0 | 0 | 2305798.8952 | 0 | 0 | 0 | 0 | 0 | 0 | 0 | 0 | 0 | 0 | 0 | 0 | 0 | 0 | 0 | 0 | 0 | 0 | 0 | 0 | 0 | 0 | 0 | 0 | 0 | 0 | 0 | 0 | 0 | 0 | 0 | 0
2016-05-23 13:00 | 0 | 0 | 0 | 0 | 0 | 474466.8335 | 416209 | 0 | 0 | 0 | 0 | 2364056.7287 | 0 | 0 | 0 | 0 | 0 | 0 | 0 | 0 | 0 | 0 | 0 | 0 | 0 | 0 | 0 | 0 | 58257.8335 | 0 | 0 | 0 | 0 | 0 | 0 | 0 | 0 | 0 | 0 | 0 | 0 | 0 | 0 | 0
2016-05-23 14:00 | 0 | 0 | 0 | 0 | 0 | 598337.1899 | 432114 | 0 | 0 | 0 | 0 | 2530279.9186 | 0 | 0 | 0 | 0 | 0 | 0 | 0 | 0 | 0 | 0 | 0 | 0 | 0 | 0 | 0 | 0 | 166223.1899 | 0 | 0 | 0 | 0 | 0 | 0 | 0 | 0 | 0 | 0 | 0 | 0 | 0 | 0 | 0
2016-05-23 15:00 | 0 | 0 | 0 | 0 | 0 | 612229.1899 | 446006 | 0 | 0 | 0 | 0 | 2696503.1086 | 0 | 0 | 0 | 0 | 0 | 0 | 0 | 0 | 0 | 0 | 0 | 0 | 0 | 0 | 0 | 0 | 166223.1899 | 0 | 0 | 0 | 0 | 0 | 0 | 0 | 0 | 0 | 0 | 0 | 0 | 0 | 0 | 0
2016-05-23 16:00 | 0 | 0 | 0 | 0 | 0 | 739775.9427 | 457678 | 0 | 0 | 0 | 0 | 2862726.2985 | 0 | 0 | 0 | 0 | 0 | 0 | 115874.7528 | 0 | 0 | 0 | 0 | 0 | 0 | 0 | 0 | 0 | 166223.1899 | 0 | 0 | 0 | 0 | 0 | 0 | 0 | 0 | 115874.7528 | 0 | 0 | 0 | 0 | 0 | 0
2016-05-23 17:00 | 0 | 0 | 0 | 0 | 0 | 519354.4371 | 469006 | 0 | 0 | 0 | 0 | 3028949.4884 | 0 | 0 | 0 | 0 | 0 | 0 | 0 | 0 | 0 | 0 | 0 | 0 | 0 | 0 | 0 | 0 | 166223.1899 | 0 | 0 | 0 | 0 | 0 | 0 | 0 | 0 | -115874.7528 | 0 | 0 | 0 | 0 | 0 | 0
2016-05-23 18:00 | 0 | 0 | 0 | 0 | 0 | 760445.9427 | 478348 | 0 | 0 | 0 | 0 | 3195172.6783 | 0 | 0 | 0 | 0 | 0 | 0 | 115874.7528 | 0 | 0 | 0 | 0 | 0 | 0 | 0 | 0 | 0 | 166223.1899 | 0 | 0 | 0 | 0 | 0 | 0 | 0 | 0 | 115874.7528 | 0 | 0 | 0 | 0 | 0 | 0
2016-05-23 19:00 | 0 | 0 | 0 | 0 | 0 | 536437.4371 | 486089 | 0 | 0 | 0 | 0 | 3361395.8682 | 0 | 0 | 0 | 0 | 0 | 0 | 0 | 0 | 0 | 0 | 0 | 0 | 0 | 0 | 0 | 0 | 166223.1899 | 0 | 0 | 0 | 0 | 0 | 0 | 0 | 0 | -115874.7528 | 0 | 0 | 0 | 0 | 0 | 0
2016-05-23 20:00 | 0 | 0 | 0 | 0 | 0 | 772969.9427 | 490872 | 0 | 0 | 0 | 0 | 3527619.0581 | 0 | 0 | 0 | 0 | 0 | 0 | 115874.7528 | 0 | 0 | 0 | 0 | 0 | 0 | 0 | 0 | 0 | 166223.1899 | 0 | 0 | 0 | 0 | 0 | 0 | 0 | 0 | 115874.7528 | 0 | 0 | 0 | 0 | 0 | 0
2016-05-23 21:00 | 0 | 0 | 0 | 0 | 0 | 628253.6786 | 493110 | 0 | 0 | 0 | 0 | 3693842.248 | 0 | 0 | 0 | 0 | 0 | 0 | 84795.2416 | 0 | 0 | 0 | 0 | 0 | 0 | 0 | 0 | 0 | 166223.1899 | 0 | 0 | 0 | 0 | 0 | 0 | 0 | 0 | -31079.5113 | 0 | 0 | 0 | 0 | 0 | 0
2016-05-23 22:00 | 0 | 0 | 0 | 0 | 0 | 772838.9427 | 490741 | 0 | 0 | 0 | 0 | 3860065.438 | 0 | 0 | 0 | 0 | 0 | 0 | 200669.9944 | 0 | 0 | 0 | 0 | 0 | 0 | 0 | 0 | 0 | 166223.1899 | 0 | 0 | 0 | 0 | 0 | 0 | 0 | 0 | 115874.7528 | 0 | 0 | 0 | 0 | 0 | 0
2016-05-23 23:00 | 0 | 0 | 0 | 0 | 0 | 727196.5406 | 484074 | 0 | 0 | 0 | 0 | 4026288.6279 | 0 | 0 | 0 | 0 | 0 | 0 | 277569.3451 | 0 | 0 | 0 | 0 | 0 | 0 | 0 | 0 | 0 | 166223.1899 | 0 | 0 | 0 | 0 | 0 | 0 | 0 | 0 | 76899.3507 | 0 | 0 | 0 | 0 | 0 | 0
2016-05-24 | 0 | 0 | 0 | 0 | 0 | 559524.5945 | 477807 | 0 | 0 | 0 | 0 | 4153826.0618 | 0 | 0 | 0 | 0 | 0 | 0 | 231749.5056 | 0 | 0 | 0 | 0 | 0 | 0 | 0 | 0 | 0 | 127537.434 | 0 | 0 | 0 | 0 | 0 | 0 | 0 | 0 | -45819.8395 | 0 | 0 | 0 | 0 | 0 | 0
2016-05-24 01:00 | 0 | 0 | 0 | 0 | 0 | 245604.9294 | 471053 | 0 | 0 | 0 | 0 | 4044252.7441 | 0 | 0 | 0 | 0 | 0 | 0 | 115874.7528 | 0 | 0 | 0 | 0 | 0 | 0 | 0 | 0 | 0 | 0 | 109573.3177 | 0 | 0 | 0 | 0 | 0 | 0 | 0 | -115874.7528 | 0 | 0 | 0 | 0 | 0 | 0
2016-05-24 02:00 | 0 | 0 | 0 | 0 | 41109.8303 | 17110.0021 | 448908 | 0 | 0 | 0 | 0 | 3769439.3293 | 0 | 0 | 0 | 0 | 0 | 0 | 0 | 0 | 0 | 0 | 0 | 0 | 0 | 0 | 0 | 0 | 0 | 274813.4148 | 0 | 0 | 0 | 0 | 0 | 0 | 0 | -115874.7528 | 0 | 0 | 0 | 0 | 0 | 0
2016-05-24 03:00 | 0 | 0 | 0 | 0 | 261172.338 | 0 | 420111 | 0 | 0 | 0 | 0 | 3494625.9145 | 0 | 0 | 0 | 0 | 0 | 0 | 115874.7528 | 0 | 0 | 0 | 0 | 0 | 0 | 0 | 0 | 0 | 0 | 274813.4148 | 0 | 0 | 0 | 0 | 0 | 0 | 0 | 115874.7528 | 0 | 0 | 0 | 0 | 0 | 0
2016-05-24 04:00 | 0 | 0 | 0 | 0 | 276359.2472 | 0 | 392234 | 0 | 0 | 0 | 0 | 3494625.9145 | 0 | 0 | 0 | 0 | 0 | 0 | 0 | 0 | 0 | 0 | 0 | 0 | 0 | 0 | 0 | 0 | 0 | 0 | 0 | 0 | 0 | 0 | 0 | 0 | 0 | -115874.7528 | 0 | 0 | 0 | 0 | 0 | 0
2016-05-24 05:00 | 0 | 0 | 0 | 0 | 95528.5852 | 0 | 370342 | 0 | 0 | 0 | 0 | 3219812.4998 | 0 | 0 | 0 | 0 | 0 | 0 | 0 | 0 | 0 | 0 | 0 | 0 | 0 | 0 | 0 | 0 | 0 | 274813.4148 | 0 | 0 | 0 | 0 | 0 | 0 | 0 | 0 | 0 | 0 | 0 | 0 | 0 | 0
2016-05-24 06:00 | 0 | 0 | 0 | 0 | 469971.7528 | 0 | 354097 | 0 | 0 | 0 | 0 | 3219812.4998 | 0 | 0 | 0 | 0 | 0 | 0 | 115874.7528 | 0 | 0 | 0 | 0 | 0 | 0 | 0 | 0 | 0 | 0 | 0 | 0 | 0 | 0 | 0 | 0 | 0 | 0 | 115874.7528 | 0 | 0 | 0 | 0 | 0 | 0
2016-05-24 07:00 | 0 | 0 | 0 | 0 | 0 | 0 | 344011 | 0 | 0 | 0 | 0 | 2991676.2526 | 0 | 0 | 0 | 0 | 0 | 0 | 0 | 0 | 0 | 0 | 0 | 0 | 0 | 0 | 0 | 0 | 0 | 228136.2472 | 0 | 0 | 0 | 0 | 0 | 0 | 0 | -115874.7528 | 0 | 0 | 0 | 0 | 0 | 0
2016-05-24 08:00 | 0 | 0 | 0 | 0 | 341307 | 0 | 341307 | 0 | 0 | 0 | 0 | 2991676.2526 | 0 | 0 | 0 | 0 | 0 | 0 | 0 | 0 | 0 | 0 | 0 | 0 | 0 | 0 | 0 | 0 | 0 | 0 | 0 | 0 | 0 | 0 | 0 | 0 | 0 | 0 | 0 | 0 | 0 | 0 | 0 | 0
2016-05-24 09:00 | 0 | 0 | 0 | 0 | 189399.338 | 0 | 348338 | 0 | 0 | 0 | 0 | 2716862.8378 | 0 | 0 | 0 | 0 | 0 | 0 | 115874.7528 | 0 | 0 | 0 | 0 | 0 | 0 | 0 | 0 | 0 | 0 | 274813.4148 | 0 | 0 | 0 | 0 | 0 | 0 | 0 | 115874.7528 | 0 | 0 | 0 | 0 | 0 | 0
2016-05-24 10:00 | 0 | 0 | 0 | 0 | 250797.2472 | 0 | 366672 | 0 | 0 | 0 | 0 | 2716862.8378 | 0 | 0 | 0 | 0 | 0 | 0 | 0 | 0 | 0 | 0 | 0 | 0 | 0 | 0 | 0 | 0 | 0 | 0 | 0 | 0 | 0 | 0 | 0 | 0 | 0 | -115874.7528 | 0 | 0 | 0 | 0 | 0 | 0
2016-05-24 11:00 | 0 | 0 | 0 | 0 | 211370.3373 | 0 | 389826 | 0 | 0 | 0 | 0 | 2442049.423 | 0 | 0 | 0 | 0 | 0 | 0 | 96357.7521 | 0 | 0 | 0 | 0 | 0 | 0 | 0 | 0 | 0 | 0 | 274813.4148 | 0 | 0 | 0 | 0 | 0 | 0 | 0 | 96357.7521 | 0 | 0 | 0 | 0 | 0 | 0
2016-05-24 12:00 | 0 | 0 | 0 | 0 | 207298.8307 | 105006.4172 | 408663 | 0 | 0 | 0 | 0 | 2442049.423 | 0 | 0 | 0 | 0 | 0 | 0 | 0 | 0 | 0 | 0 | 0 | 0 | 0 | 0 | 0 | 0 | 0 | 0 | 0 | 0 | 0 | 0 | 0 | 0 | 0 | -96357.7521 | 0 | 0 | 0 | 0 | 0 | 0
2016-05-24 13:00 | 0 | 0 | 0 | 0 | 139822.2 | 452304.8326 | 426934 | 0 | 0 | 0 | 0 | 2607242.4556 | 0 | 0 | 0 | 0 | 0 | 0 | 0 | 0 | 0 | 0 | 0 | 0 | 0 | 0 | 0 | 0 | 165193.0326 | 0 | 0 | 0 | 0 | 0 | 0 | 0 | 0 | 0 | 0 | 0 | 0 | 0 | 0 | 0
2016-05-24 14:00 | 0 | 0 | 0 | 0 | 0 | 611656.1899 | 445433 | 0 | 0 | 0 | 0 | 2773465.6455 | 0 | 0 | 0 | 0 | 0 | 0 | 0 | 0 | 0 | 0 | 0 | 0 | 0 | 0 | 0 | 0 | 166223.1899 | 0 | 0 | 0 | 0 | 0 | 0 | 0 | 0 | 0 | 0 | 0 | 0 | 0 | 0 | 0
2016-05-24 15:00 | 0 | 0 | 0 | 0 | 0 | 628604.1899 | 462381 | 0 | 0 | 0 | 0 | 2939688.8355 | 0 | 0 | 0 | 0 | 0 | 0 | 0 | 0 | 0 | 0 | 0 | 0 | 0 | 0 | 0 | 0 | 166223.1899 | 0 | 0 | 0 | 0 | 0 | 0 | 0 | 0 | 0 | 0 | 0 | 0 | 0 | 0 | 0
2016-05-24 16:00 | 0 | 0 | 0 | 0 | 0 | 642623.1899 | 476400 | 0 | 0 | 0 | 0 | 3105912.0254 | 0 | 0 | 0 | 0 | 0 | 0 | 0 | 0 | 0 | 0 | 0 | 0 | 0 | 0 | 0 | 0 | 166223.1899 | 0 | 0 | 0 | 0 | 0 | 0 | 0 | 0 | 0 | 0 | 0 | 0 | 0 | 0 | 0
2016-05-24 17:00 | 0 | 0 | 0 | 0 | 0 | 771367.9427 | 489270 | 0 | 0 | 0 | 0 | 3272135.2153 | 0 | 0 | 0 | 0 | 0 | 0 | 115874.7528 | 0 | 0 | 0 | 0 | 0 | 0 | 0 | 0 | 0 | 166223.1899 | 0 | 0 | 0 | 0 | 0 | 0 | 0 | 0 | 115874.7528 | 0 | 0 | 0 | 0 | 0 | 0
2016-05-24 18:00 | 0 | 0 | 0 | 0 | 0 | 551255.4371 | 500907 | 0 | 0 | 0 | 0 | 3438358.4052 | 0 | 0 | 0 | 0 | 0 | 0 | 0 | 0 | 0 | 0 | 0 | 0 | 0 | 0 | 0 | 0 | 166223.1899 | 0 | 0 | 0 | 0 | 0 | 0 | 0 | 0 | -115874.7528 | 0 | 0 | 0 | 0 | 0 | 0
2016-05-24 19:00 | 0 | 0 | 0 | 0 | 0 | 791879.9427 | 509782 | 0 | 0 | 0 | 0 | 3604581.5951 | 0 | 0 | 0 | 0 | 0 | 0 | 115874.7528 | 0 | 0 | 0 | 0 | 0 | 0 | 0 | 0 | 0 | 166223.1899 | 0 | 0 | 0 | 0 | 0 | 0 | 0 | 0 | 115874.7528 | 0 | 0 | 0 | 0 | 0 | 0
2016-05-24 20:00 | 0 | 0 | 0 | 0 | 0 | 668854.8533 | 516707 | 0 | 0 | 0 | 0 | 3770804.785 | 0 | 0 | 0 | 0 | 0 | 0 | 101799.4162 | 0 | 0 | 0 | 0 | 0 | 0 | 0 | 0 | 0 | 166223.1899 | 0 | 0 | 0 | 0 | 0 | 0 | 0 | 0 | -14075.3366 | 0 | 0 | 0 | 0 | 0 | 0
2016-05-24 21:00 | 0 | 0 | 0 | 0 | 0 | 796258.7482 | 520133 | 0 | 0 | 0 | 0 | 3937027.9749 | 0 | 0 | 0 | 0 | 0 | 0 | 211701.9745 | 0 | 0 | 0 | 0 | 0 | 0 | 0 | 0 | 0 | 166223.1899 | 0 | 0 | 0 | 0 | 0 | 0 | 0 | 0 | 109902.5582 | 0 | 0 | 0 | 0 | 0 | 0
2016-05-24 22:00 | 0 | 0 | 0 | 0 | 0 | 750245.5605 | 518155 | 0 | 0 | 0 | 0 | 4103251.1649 | 0 | 0 | 0 | 0 | 0 | 0 | 277569.3451 | 0 | 0 | 0 | 0 | 0 | 0 | 0 | 0 | 0 | 166223.1899 | 0 | 0 | 0 | 0 | 0 | 0 | 0 | 0 | 65867.3706 | 0 | 0 | 0 | 0 | 0 | 0
2016-05-24 23:00 | 0 | 0 | 0 | 0 | 0 | 649522.925 | 509918 | 0 | 0 | 0 | 0 | 4269474.3548 | 0 | 0 | 0 | 0 | 0 | 0 | 250951.0802 | 0 | 0 | 0 | 0 | 0 | 0 | 0 | 0 | 0 | 166223.1899 | 0 | 0 | 0 | 0 | 0 | 0 | 0 | 0 | -26618.2649 | 0 | 0 | 0 | 0 | 0 | 0
2016-05-25 | 0 | 0 | 0 | 0 | 0 | 502265.1896 | 501806 | 0 | 0 | 0 | 0 | 4243315.2794 | 0 | 0 | 0 | 0 | 0 | 0 | 277569.3451 | 0 | 0 | 0 | 0 | 0 | 0 | 0 | 0 | 0 | 0 | 26159.0753 | 0 | 0 | 0 | 0 | 0 | 0 | 0 | 26618.2649 | 0 | 0 | 0 | 0 | 0 | 0
2016-05-25 01:00 | 0 | 0 | 0 | 0 | 146249.3257 | 231541.9214 | 493666 | 0 | 0 | 0 | 0 | 4243315.2794 | 0 | 0 | 0 | 0 | 0 | 0 | 161694.5923 | 0 | 0 | 0 | 0 | 0 | 0 | 0 | 0 | 0 | 0 | 0 | 0 | 0 | 0 | 0 | 0 | 0 | 0 | -115874.7528 | 0 | 0 | 0 | 0 | 0 | 0
2016-05-25 02:00 | 0 | 0 | 0 | 0 | 63288.9998 | 15904.8326 | 469882 | 0 | 0 | 0 | 0 | 3968501.8647 | 0 | 0 | 0 | 0 | 0 | 0 | 45819.8395 | 0 | 0 | 0 | 0 | 0 | 0 | 0 | 0 | 0 | 0 | 274813.4148 | 0 | 0 | 0 | 0 | 0 | 0 | 0 | -115874.7528 | 0 | 0 | 0 | 0 | 0 | 0
2016-05-25 03:00 | 0 | 0 | 0 | 0 | 119196.7458 | 0 | 439830 | 0 | 0 | 0 | 0 | 3693688.4499 | 0 | 0 | 0 | 0 | 0 | 0 | 0 | 0 | 0 | 0 | 0 | 0 | 0 | 0 | 0 | 0 | 0 | 274813.4148 | 0 | 0 | 0 | 0 | 0 | 0 | 0 | -45819.8395 | 0 | 0 | 0 | 0 | 0 | 0
2016-05-25 04:00 | 0 | 0 | 0 | 0 | 253165.338 | 0 | 412104 | 0 | 0 | 0 | 0 | 3418875.0351 | 0 | 0 | 0 | 0 | 0 | 0 | 115874.7528 | 0 | 0 | 0 | 0 | 0 | 0 | 0 | 0 | 0 | 0 | 274813.4148 | 0 | 0 | 0 | 0 | 0 | 0 | 0 | 115874.7528 | 0 | 0 | 0 | 0 | 0 | 0
2016-05-25 05:00 | 0 | 0 | 0 | 0 | 272235.2472 | 0 | 388110 | 0 | 0 | 0 | 0 | 3418875.0351 | 0 | 0 | 0 | 0 | 0 | 0 | 0 | 0 | 0 | 0 | 0 | 0 | 0 | 0 | 0 | 0 | 0 | 0 | 0 | 0 | 0 | 0 | 0 | 0 | 0 | -115874.7528 | 0 | 0 | 0 | 0 | 0 | 0
2016-05-25 06:00 | 0 | 0 | 0 | 0 | 94535.5852 | 0 | 369349 | 0 | 0 | 0 | 0 | 3144061.6203 | 0 | 0 | 0 | 0 | 0 | 0 | 0 | 0 | 0 | 0 | 0 | 0 | 0 | 0 | 0 | 0 | 0 | 274813.4148 | 0 | 0 | 0 | 0 | 0 | 0 | 0 | 0 | 0 | 0 | 0 | 0 | 0 | 0
2016-05-25 07:00 | 0 | 0 | 0 | 0 | 473204.7528 | 0 | 357330 | 0 | 0 | 0 | 0 | 3144061.6203 | 0 | 0 | 0 | 0 | 0 | 0 | 115874.7528 | 0 | 0 | 0 | 0 | 0 | 0 | 0 | 0 | 0 | 0 | 0 | 0 | 0 | 0 | 0 | 0 | 0 | 0 | 115874.7528 | 0 | 0 | 0 | 0 | 0 | 0
2016-05-25 08:00 | 0 | 0 | 0 | 0 | 0 | 0 | 353196 | 0 | 0 | 0 | 0 | 2906740.3731 | 0 | 0 | 0 | 0 | 0 | 0 | 0 | 0 | 0 | 0 | 0 | 0 | 0 | 0 | 0 | 0 | 0 | 237321.2472 | 0 | 0 | 0 | 0 | 0 | 0 | 0 | -115874.7528 | 0 | 0 | 0 | 0 | 0 | 0
2016-05-25 09:00 | 0 | 0 | 0 | 0 | 85624.5852 | 0 | 360438 | 0 | 0 | 0 | 0 | 2631926.9584 | 0 | 0 | 0 | 0 | 0 | 0 | 0 | 0 | 0 | 0 | 0 | 0 | 0 | 0 | 0 | 0 | 0 | 274813.4148 | 0 | 0 | 0 | 0 | 0 | 0 | 0 | 0 | 0 | 0 | 0 | 0 | 0 | 0
2016-05-25 10:00 | 0 | 0 | 0 | 0 | 103067.5852 | 0 | 377881 | 0 | 0 | 0 | 0 | 2357113.5436 | 0 | 0 | 0 | 0 | 0 | 0 | 0 | 0 | 0 | 0 | 0 | 0 | 0 | 0 | 0 | 0 | 0 | 274813.4148 | 0 | 0 | 0 | 0 | 0 | 0 | 0 | 0 | 0 | 0 | 0 | 0 | 0 | 0
2016-05-25 11:00 | 0 | 0 | 0 | 0 | 125291.8292 | 0.75603 | 400106 | 0 | 0 | 0 | 0 | 2082300.1288 | 0 | 0 | 0 | 0 | 0 | 0 | 0 | 0 | 0 | 0 | 0 | 0 | 0 | 0 | 0 | 0 | 0 | 274813.4148 | 0 | 0 | 0 | 0 | 0 | 0 | 0 | 0 | 0 | 0 | 0 | 0 | 0 | 0
2016-05-25 12:00 | 0 | 0 | 0 | 0 | 308923.653 | 111420.347 | 420344 | 0 | 0 | 0 | 0 | 2082300.1288 | 0 | 0 | 0 | 0 | 0 | 0 | 0 | 0 | 0 | 0 | 0 | 0 | 0 | 0 | 0 | 0 | 0 | 0 | 0 | 0 | 0 | 0 | 0 | 0 | 0 | 0 | 0 | 0 | 0 | 0 | 0 | 0
2016-05-25 13:00 | 0 | 0 | 0 | 0 | 0 | 466084.0983 | 440803 | 0 | 0 | 0 | 0 | 2107581.2271 | 0 | 0 | 0 | 0 | 0 | 0 | 0 | 0 | 0 | 0 | 0 | 0 | 0 | 0 | 0 | 0 | 25281.0983 | 0 | 0 | 0 | 0 | 0 | 0 | 0 | 0 | 0 | 0 | 0 | 0 | 0 | 0 | 0
2016-05-25 14:00 | 0 | 0 | 0 | 0 | 0 | 628156.1899 | 461933 | 0 | 0 | 0 | 0 | 2273804.417 | 0 | 0 | 0 | 0 | 0 | 0 | 0 | 0 | 0 | 0 | 0 | 0 | 0 | 0 | 0 | 0 | 166223.1899 | 0 | 0 | 0 | 0 | 0 | 0 | 0 | 0 | 0 | 0 | 0 | 0 | 0 | 0 | 0
2016-05-25 15:00 | 0 | 0 | 0 | 0 | 0 | 647637.1899 | 481414 | 0 | 0 | 0 | 0 | 2440027.6069 | 0 | 0 | 0 | 0 | 0 | 0 | 0 | 0 | 0 | 0 | 0 | 0 | 0 | 0 | 0 | 0 | 166223.1899 | 0 | 0 | 0 | 0 | 0 | 0 | 0 | 0 | 0 | 0 | 0 | 0 | 0 | 0 | 0
2016-05-25 16:00 | 0 | 0 | 0 | 0 | 0 | 779802.9427 | 497705 | 0 | 0 | 0 | 0 | 2606250.7969 | 0 | 0 | 0 | 0 | 0 | 0 | 115874.7528 | 0 | 0 | 0 | 0 | 0 | 0 | 0 | 0 | 0 | 166223.1899 | 0 | 0 | 0 | 0 | 0 | 0 | 0 | 0 | 115874.7528 | 0 | 0 | 0 | 0 | 0 | 0
2016-05-25 17:00 | 0 | 0 | 0 | 0 | 0 | 563575.4371 | 513227 | 0 | 0 | 0 | 0 | 2772473.9868 | 0 | 0 | 0 | 0 | 0 | 0 | 0 | 0 | 0 | 0 | 0 | 0 | 0 | 0 | 0 | 0 | 166223.1899 | 0 | 0 | 0 | 0 | 0 | 0 | 0 | 0 | -115874.7528 | 0 | 0 | 0 | 0 | 0 | 0
2016-05-25 18:00 | 0 | 0 | 0 | 0 | 0 | 808858.9427 | 526761 | 0 | 0 | 0 | 0 | 2938697.1767 | 0 | 0 | 0 | 0 | 0 | 0 | 115874.7528 | 0 | 0 | 0 | 0 | 0 | 0 | 0 | 0 | 0 | 166223.1899 | 0 | 0 | 0 | 0 | 0 | 0 | 0 | 0 | 115874.7528 | 0 | 0 | 0 | 0 | 0 | 0
2016-05-25 19:00 | 0 | 0 | 0 | 0 | 0 | 619150.0627 | 537291 | 0 | 0 | 0 | 0 | 3104920.3666 | 0 | 0 | 0 | 0 | 0 | 0 | 31510.6256 | 0 | 0 | 0 | 0 | 0 | 0 | 0 | 0 | 0 | 166223.1899 | 0 | 0 | 0 | 0 | 0 | 0 | 0 | 0 | -84364.1272 | 0 | 0 | 0 | 0 | 0 | 0
2016-05-25 20:00 | 0 | 0 | 0 | 0 | 0 | 818403.6116 | 544450 | 0 | 0 | 0 | 0 | 3271143.5565 | 0 | 0 | 0 | 0 | 0 | 0 | 139241.0473 | 0 | 0 | 0 | 0 | 0 | 0 | 0 | 0 | 0 | 166223.1899 | 0 | 0 | 0 | 0 | 0 | 0 | 0 | 0 | 107730.4217 | 0 | 0 | 0 | 0 | 0 | 0
2016-05-25 21:00 | 0 | 0 | 0 | 0 | 0 | 802152.1434 | 547431 | 0 | 0 | 0 | 0 | 3437366.7464 | 0 | 0 | 0 | 0 | 0 | 0 | 227739.0008 | 0 | 0 | 0 | 0 | 0 | 0 | 0 | 0 | 0 | 166223.1899 | 0 | 0 | 0 | 0 | 0 | 0 | 0 | 0 | 88497.9535 | 0 | 0 | 0 | 0 | 0 | 0
2016-05-25 22:00 | 0 | 0 | 0 | 0 | 0 | 758340.5343 | 542287 | 0 | 0 | 0 | 0 | 3603589.9363 | 0 | 0 | 0 | 0 | 0 | 0 | 277569.3451 | 0 | 0 | 0 | 0 | 0 | 0 | 0 | 0 | 0 | 166223.1899 | 0 | 0 | 0 | 0 | 0 | 0 | 0 | 0 | 49830.3443 | 0 | 0 | 0 | 0 | 0 | 0
2016-05-25 23:00 | 0 | 0 | 0 | 0 | 0 | 665647.4504 | 531381 | 0 | 0 | 0 | 0 | 3769813.1262 | 0 | 0 | 0 | 0 | 0 | 0 | 245612.6056 | 0 | 0 | 0 | 0 | 0 | 0 | 0 | 0 | 0 | 166223.1899 | 0 | 0 | 0 | 0 | 0 | 0 | 0 | 0 | -31956.7395 | 0 | 0 | 0 | 0 | 0 | 0
2016-05-26 | 0 | 0 | 0 | 0 | 0 | 523045.7082 | 521817 | 0 | 0 | 0 | 0 | 3784904.9344 | 0 | 0 | 0 | 0 | 0 | 0 | 231749.5056 | 0 | 0 | 0 | 0 | 0 | 0 | 0 | 0 | 0 | 15091.8081 | 0 | 0 | 0 | 0 | 0 | 0 | 0 | 0 | -13863.1 | 0 | 0 | 0 | 0 | 0 | 0
2016-05-26 01:00 | 0 | 0 | 0 | 0 | 0 | 242644.673 | 512256 | 0 | 0 | 0 | 0 | 3631168.3602 | 0 | 0 | 0 | 0 | 0 | 0 | 115874.7528 | 0 | 0 | 0 | 0 | 0 | 0 | 0 | 0 | 0 | 0 | 153736.5742 | 0 | 0 | 0 | 0 | 0 | 0 | 0 | -115874.7528 | 0 | 0 | 0 | 0 | 0 | 0
2016-05-26 02:00 | 0 | 0 | 0 | 0 | 352160.9469 | 20376.3003 | 488412 | 0 | 0 | 0 | 0 | 3631168.3602 | 0 | 0 | 0 | 0 | 0 | 0 | 0 | 0 | 0 | 0 | 0 | 0 | 0 | 0 | 0 | 0 | 0 | 0 | 0 | 0 | 0 | 0 | 0 | 0 | 0 | -115874.7528 | 0 | 0 | 0 | 0 | 0 | 0
2016-05-26 03:00 | 0 | 0 | 0 | 0 | 297005.338 | 0 | 455944 | 0 | 0 | 0 | 0 | 3356354.9454 | 0 | 0 | 0 | 0 | 0 | 0 | 115874.7528 | 0 | 0 | 0 | 0 | 0 | 0 | 0 | 0 | 0 | 0 | 274813.4148 | 0 | 0 | 0 | 0 | 0 | 0 | 0 | 115874.7528 | 0 | 0 | 0 | 0 | 0 | 0
2016-05-26 04:00 | 0 | 0 | 0 | 0 | 34946.8324 | 0 | 425635 | 0 | 0 | 0 | 0 | 3081541.5306 | 0 | 0 | 0 | 0 | 0 | 0 | 0 | 0 | 0 | 0 | 0 | 0 | 0 | 0 | 0 | 0 | 0 | 274813.4148 | 0 | 0 | 0 | 0 | 0 | 0 | 0 | -115874.7528 | 0 | 0 | 0 | 0 | 0 | 0
2016-05-26 05:00 | 0 | 0 | 0 | 0 | 400557 | 0 | 400557 | 0 | 0 | 0 | 0 | 3081541.5306 | 0 | 0 | 0 | 0 | 0 | 0 | 0 | 0 | 0 | 0 | 0 | 0 | 0 | 0 | 0 | 0 | 0 | 0 | 0 | 0 | 0 | 0 | 0 | 0 | 0 | 0 | 0 | 0 | 0 | 0 | 0 | 0
2016-05-26 06:00 | 0 | 0 | 0 | 0 | 222028.338 | 0 | 380967 | 0 | 0 | 0 | 0 | 2806728.1158 | 0 | 0 | 0 | 0 | 0 | 0 | 115874.7528 | 0 | 0 | 0 | 0 | 0 | 0 | 0 | 0 | 0 | 0 | 274813.4148 | 0 | 0 | 0 | 0 | 0 | 0 | 0 | 115874.7528 | 0 | 0 | 0 | 0 | 0 | 0
2016-05-26 07:00 | 0 | 0 | 0 | 0 | 251274.2472 | 0 | 367149 | 0 | 0 | 0 | 0 | 2806728.1158 | 0 | 0 | 0 | 0 | 0 | 0 | 0 | 0 | 0 | 0 | 0 | 0 | 0 | 0 | 0 | 0 | 0 | 0 | 0 | 0 | 0 | 0 | 0 | 0 | 0 | -115874.7528 | 0 | 0 | 0 | 0 | 0 | 0
2016-05-26 08:00 | 0 | 0 | 0 | 0 | 87165.5852 | 0 | 361979 | 0 | 0 | 0 | 0 | 2531914.7011 | 0 | 0 | 0 | 0 | 0 | 0 | 0 | 0 | 0 | 0 | 0 | 0 | 0 | 0 | 0 | 0 | 0 | 274813.4148 | 0 | 0 | 0 | 0 | 0 | 0 | 0 | 0 | 0 | 0 | 0 | 0 | 0 | 0
2016-05-26 09:00 | 0 | 0 | 0 | 0 | 473451.2737 | 0 | 367885 | 0 | 0 | 0 | 0 | 2521606.2219 | 0 | 0 | 0 | 0 | 0 | 0 | 115874.7528 | 0 | 0 | 0 | 0 | 0 | 0 | 0 | 0 | 0 | 0 | 10308.4792 | 0 | 0 | 0 | 0 | 0 | 0 | 0 | 115874.7528 | 0 | 0 | 0 | 0 | 0 | 0
2016-05-26 10:00 | 0 | 0 | 0 | 0 | 0 | 0 | 387246 | 0 | 0 | 0 | 0 | 2250234.9747 | 0 | 0 | 0 | 0 | 0 | 0 | 0 | 0 | 0 | 0 | 0 | 0 | 0 | 0 | 0 | 0 | 0 | 271371.2472 | 0 | 0 | 0 | 0 | 0 | 0 | 0 | -115874.7528 | 0 | 0 | 0 | 0 | 0 | 0
2016-05-26 11:00 | 0 | 0 | 0 | 0 | 410824.9381 | 2.0619 | 410827 | 0 | 0 | 0 | 0 | 2250234.9747 | 0 | 0 | 0 | 0 | 0 | 0 | 0 | 0 | 0 | 0 | 0 | 0 | 0 | 0 | 0 | 0 | 0 | 0 | 0 | 0 | 0 | 0 | 0 | 0 | 0 | 0 | 0 | 0 | 0 | 0 | 0 | 0
2016-05-26 12:00 | 0 | 0 | 0 | 0 | 262998.9536 | 129979.6375 | 432688 | 0 | 0 | 0 | 0 | 2210525.5658 | 0 | 0 | 0 | 0 | 0 | 0 | 0 | 0 | 0 | 0 | 0 | 0 | 0 | 0 | 0 | 0 | 0 | 39709.409 | 0 | 0 | 0 | 0 | 0 | 0 | 0 | 0 | 0 | 0 | 0 | 0 | 0 | 0
2016-05-26 13:00 | 0 | 0 | 0 | 0 | 0 | 495435.4875 | 453714 | 0 | 0 | 0 | 0 | 2252247.0533 | 0 | 0 | 0 | 0 | 0 | 0 | 0 | 0 | 0 | 0 | 0 | 0 | 0 | 0 | 0 | 0 | 41721.4875 | 0 | 0 | 0 | 0 | 0 | 0 | 0 | 0 | 0 | 0 | 0 | 0 | 0 | 0 | 0
2016-05-26 14:00 | 0 | 0 | 0 | 0 | 0 | 642501.1899 | 476278 | 0 | 0 | 0 | 0 | 2418470.2432 | 0 | 0 | 0 | 0 | 0 | 0 | 0 | 0 | 0 | 0 | 0 | 0 | 0 | 0 | 0 | 0 | 166223.1899 | 0 | 0 | 0 | 0 | 0 | 0 | 0 | 0 | 0 | 0 | 0 | 0 | 0 | 0 | 0
2016-05-26 15:00 | 0 | 0 | 0 | 0 | 0 | 663325.1899 | 497102 | 0 | 0 | 0 | 0 | 2584693.4331 | 0 | 0 | 0 | 0 | 0 | 0 | 0 | 0 | 0 | 0 | 0 | 0 | 0 | 0 | 0 | 0 | 166223.1899 | 0 | 0 | 0 | 0 | 0 | 0 | 0 | 0 | 0 | 0 | 0 | 0 | 0 | 0 | 0
2016-05-26 16:00 | 0 | 0 | 0 | 0 | 0 | 796712.9427 | 514615 | 0 | 0 | 0 | 0 | 2750916.623 | 0 | 0 | 0 | 0 | 0 | 0 | 115874.7528 | 0 | 0 | 0 | 0 | 0 | 0 | 0 | 0 | 0 | 166223.1899 | 0 | 0 | 0 | 0 | 0 | 0 | 0 | 0 | 115874.7528 | 0 | 0 | 0 | 0 | 0 | 0
2016-05-26 17:00 | 0 | 0 | 0 | 0 | 0 | 580350.4371 | 530002 | 0 | 0 | 0 | 0 | 2917139.8129 | 0 | 0 | 0 | 0 | 0 | 0 | 0 | 0 | 0 | 0 | 0 | 0 | 0 | 0 | 0 | 0 | 166223.1899 | 0 | 0 | 0 | 0 | 0 | 0 | 0 | 0 | -115874.7528 | 0 | 0 | 0 | 0 | 0 | 0
2016-05-26 18:00 | 0 | 0 | 0 | 0 | 0 | 822857.9427 | 540760 | 0 | 0 | 0 | 0 | 3083363.0028 | 0 | 0 | 0 | 0 | 0 | 0 | 115874.7528 | 0 | 0 | 0 | 0 | 0 | 0 | 0 | 0 | 0 | 166223.1899 | 0 | 0 | 0 | 0 | 0 | 0 | 0 | 0 | 115874.7528 | 0 | 0 | 0 | 0 | 0 | 0
2016-05-26 19:00 | 0 | 0 | 0 | 0 | 0 | 698060.7679 | 550035 | 0 | 0 | 0 | 0 | 3249586.1927 | 0 | 0 | 0 | 0 | 0 | 0 | 97677.3308 | 0 | 0 | 0 | 0 | 0 | 0 | 0 | 0 | 0 | 166223.1899 | 0 | 0 | 0 | 0 | 0 | 0 | 0 | 0 | -18197.422 | 0 | 0 | 0 | 0 | 0 | 0
2016-05-26 20:00 | 0 | 0 | 0 | 0 | 0 | 807537.4965 | 554684 | 0 | 0 | 0 | 0 | 3415809.3826 | 0 | 0 | 0 | 0 | 0 | 0 | 184307.6374 | 0 | 0 | 0 | 0 | 0 | 0 | 0 | 0 | 0 | 166223.1899 | 0 | 0 | 0 | 0 | 0 | 0 | 0 | 0 | 86630.3066 | 0 | 0 | 0 | 0 | 0 | 0
2016-05-26 21:00 | 0 | 0 | 0 | 0 | 0 | 785656.4487 | 553672 | 0 | 0 | 0 | 0 | 3582032.5726 | 0 | 0 | 0 | 0 | 0 | 0 | 250068.8961 | 0 | 0 | 0 | 0 | 0 | 0 | 0 | 0 | 0 | 166223.1899 | 0 | 0 | 0 | 0 | 0 | 0 | 0 | 0 | 65761.2588 | 0 | 0 | 0 | 0 | 0 | 0
2016-05-26 22:00 | 0 | 0 | 0 | 0 | 0 | 740084.6389 | 546361 | 0 | 0 | 0 | 0 | 3748255.7625 | 0 | 0 | 0 | 0 | 0 | 0 | 277569.3451 | 0 | 0 | 0 | 0 | 0 | 0 | 0 | 0 | 0 | 166223.1899 | 0 | 0 | 0 | 0 | 0 | 0 | 0 | 0 | 27500.449 | 0 | 0 | 0 | 0 | 0 | 0
2016-05-26 23:00 | 0 | 0 | 0 | 0 | 0 | 654546.2622 | 533794 | 0 | 0 | 0 | 0 | 3914478.9524 | 0 | 0 | 0 | 0 | 0 | 0 | 232098.4174 | 0 | 0 | 0 | 0 | 0 | 0 | 0 | 0 | 0 | 166223.1899 | 0 | 0 | 0 | 0 | 0 | 0 | 0 | 0 | -45470.9277 | 0 | 0 | 0 | 0 | 0 | 0
2016-05-27 | 0 | 0 | 0 | 0 | 0 | 522441.8529 | 523360 | 0 | 0 | 0 | 0 | 3914478.9524 | 0 | 0 | 0 | 0 | 0 | 0 | 231180.2703 | 0 | 0 | 0 | 0 | 0 | 0 | 0 | 0 | 0 | 0 | 0 | 0 | 0 | 0 | 0 | 0 | 0 | 0 | -918.1471 | 0 | 0 | 0 | 0 | 0 | 0
2016-05-27 01:00 | 0 | 0 | 0 | 0 | 0 | 270177.6356 | 514618 | 0 | 0 | 0 | 0 | 3669469.3527 | 0 | 0 | 0 | 0 | 0 | 0 | 231749.5056 | 0 | 0 | 0 | 0 | 0 | 0 | 0 | 0 | 0 | 0 | 245009.5996 | 0 | 0 | 0 | 0 | 0 | 0 | 0 | 569.2353 | 0 | 0 | 0 | 0 | 0 | 0
2016-05-27 02:00 | 0 | 0 | 0 | 0 | 508921.9592 | 31236.4779 | 489810 | 0 | 0 | 0 | 0 | 3835692.5427 | 0 | 0 | 0 | 0 | 0 | 0 | 115874.7528 | 0 | 0 | 0 | 0 | 0 | 0 | 0 | 0 | 0 | 166223.1899 | 0 | 0 | 0 | 0 | 0 | 0 | 0 | 0 | -115874.7528 | 0 | 0 | 0 | 0 | 0 | 0
2016-05-27 03:00 | 0 | 0 | 0 | 0 | 300538.338 | 0 | 459477 | 0 | 0 | 0 | 0 | 3560879.1279 | 0 | 0 | 0 | 0 | 0 | 0 | 231749.5056 | 0 | 0 | 0 | 0 | 0 | 0 | 0 | 0 | 0 | 0 | 274813.4148 | 0 | 0 | 0 | 0 | 0 | 0 | 0 | 115874.7528 | 0 | 0 | 0 | 0 | 0 | 0
2016-05-27 04:00 | 0 | 0 | 0 | 0 | 38086.8324 | 0 | 428775 | 0 | 0 | 0 | 0 | 3286065.7131 | 0 | 0 | 0 | 0 | 0 | 0 | 115874.7528 | 0 | 0 | 0 | 0 | 0 | 0 | 0 | 0 | 0 | 0 | 274813.4148 | 0 | 0 | 0 | 0 | 0 | 0 | 0 | -115874.7528 | 0 | 0 | 0 | 0 | 0 | 0
2016-05-27 05:00 | 0 | 0 | 0 | 0 | 11760.8324 | 0 | 402449 | 0 | 0 | 0 | 0 | 3011252.2983 | 0 | 0 | 0 | 0 | 0 | 0 | 0 | 0 | 0 | 0 | 0 | 0 | 0 | 0 | 0 | 0 | 0 | 274813.4148 | 0 | 0 | 0 | 0 | 0 | 0 | 0 | -115874.7528 | 0 | 0 | 0 | 0 | 0 | 0
2016-05-27 06:00 | 0 | 0 | 0 | 0 | 402643.6632 | 0 | 381992 | 0 | 0 | 0 | 0 | 2916029.2087 | 0 | 0 | 0 | 0 | 0 | 0 | 115874.7528 | 0 | 0 | 0 | 0 | 0 | 0 | 0 | 0 | 0 | 0 | 95223.0896 | 0 | 0 | 0 | 0 | 0 | 0 | 0 | 115874.7528 | 0 | 0 | 0 | 0 | 0 | 0
2016-05-27 07:00 | 0 | 0 | 0 | 0 | 0 | 0 | 368753 | 0 | 0 | 0 | 0 | 2663150.9615 | 0 | 0 | 0 | 0 | 0 | 0 | 0 | 0 | 0 | 0 | 0 | 0 | 0 | 0 | 0 | 0 | 0 | 252878.2472 | 0 | 0 | 0 | 0 | 0 | 0 | 0 | -115874.7528 | 0 | 0 | 0 | 0 | 0 | 0
2016-05-27 08:00 | 0 | 0 | 0 | 0 | 342348.4685 | 0 | 363980 | 0 | 0 | 0 | 0 | 2641519.4301 | 0 | 0 | 0 | 0 | 0 | 0 | 0 | 0 | 0 | 0 | 0 | 0 | 0 | 0 | 0 | 0 | 0 | 21631.5315 | 0 | 0 | 0 | 0 | 0 | 0 | 0 | 0 | 0 | 0 | 0 | 0 | 0 | 0
2016-05-27 09:00 | 0 | 0 | 0 | 0 | 209995.338 | 0 | 368934 | 0 | 0 | 0 | 0 | 2366706.0153 | 0 | 0 | 0 | 0 | 0 | 0 | 115874.7528 | 0 | 0 | 0 | 0 | 0 | 0 | 0 | 0 | 0 | 0 | 274813.4148 | 0 | 0 | 0 | 0 | 0 | 0 | 0 | 115874.7528 | 0 | 0 | 0 | 0 | 0 | 0
2016-05-27 10:00 | 0 | 0 | 0 | 0 | 268310.2472 | 0 | 384185 | 0 | 0 | 0 | 0 | 2366706.0153 | 0 | 0 | 0 | 0 | 0 | 0 | 0 | 0 | 0 | 0 | 0 | 0 | 0 | 0 | 0 | 0 | 0 | 0 | 0 | 0 | 0 | 0 | 0 | 0 | 0 | -115874.7528 | 0 | 0 | 0 | 0 | 0 | 0
2016-05-27 11:00 | 0 | 0 | 0 | 0 | 290746.8761 | 2.8621 | 405105 | 0 | 0 | 0 | 0 | 2213132.4346 | 0 | 0 | 0 | 0 | 0 | 0 | 39218.3188 | 0 | 0 | 0 | 0 | 0 | 0 | 0 | 0 | 0 | 0 | 153573.5807 | 0 | 0 | 0 | 0 | 0 | 0 | 0 | 39218.3188 | 0 | 0 | 0 | 0 | 0 | 0
2016-05-27 12:00 | 0 | 0 | 0 | 0 | 0 | 115078.2664 | 429110 | 0 | 0 | 0 | 0 | 1938319.0198 | 0 | 0 | 0 | 0 | 0 | 0 | 0 | 0 | 0 | 0 | 0 | 0 | 0 | 0 | 0 | 0 | 0 | 274813.4148 | 0 | 0 | 0 | 0 | 0 | 0 | 0 | -39218.3188 | 0 | 0 | 0 | 0 | 0 | 0
2016-05-27 13:00 | 0 | 0 | 0 | 0 | 0 | 480643.6613 | 452260 | 0 | 0 | 0 | 0 | 1966702.6811 | 0 | 0 | 0 | 0 | 0 | 0 | 0 | 0 | 0 | 0 | 0 | 0 | 0 | 0 | 0 | 0 | 28383.6613 | 0 | 0 | 0 | 0 | 0 | 0 | 0 | 0 | 0 | 0 | 0 | 0 | 0 | 0 | 0
2016-05-27 14:00 | 0 | 0 | 0 | 0 | 0 | 642004.1899 | 475781 | 0 | 0 | 0 | 0 | 2132925.871 | 0 | 0 | 0 | 0 | 0 | 0 | 0 | 0 | 0 | 0 | 0 | 0 | 0 | 0 | 0 | 0 | 166223.1899 | 0 | 0 | 0 | 0 | 0 | 0 | 0 | 0 | 0 | 0 | 0 | 0 | 0 | 0 | 0
2016-05-27 15:00 | 0 | 0 | 0 | 0 | 0 | 662896.1899 | 496673 | 0 | 0 | 0 | 0 | 2299149.0609 | 0 | 0 | 0 | 0 | 0 | 0 | 0 | 0 | 0 | 0 | 0 | 0 | 0 | 0 | 0 | 0 | 166223.1899 | 0 | 0 | 0 | 0 | 0 | 0 | 0 | 0 | 0 | 0 | 0 | 0 | 0 | 0 | 0
2016-05-27 16:00 | 0 | 0 | 0 | 0 | 0 | 796041.9427 | 513944 | 0 | 0 | 0 | 0 | 2465372.2508 | 0 | 0 | 0 | 0 | 0 | 0 | 115874.7528 | 0 | 0 | 0 | 0 | 0 | 0 | 0 | 0 | 0 | 166223.1899 | 0 | 0 | 0 | 0 | 0 | 0 | 0 | 0 | 115874.7528 | 0 | 0 | 0 | 0 | 0 | 0
2016-05-27 17:00 | 0 | 0 | 0 | 0 | 0 | 577674.4371 | 527326 | 0 | 0 | 0 | 0 | 2631595.4407 | 0 | 0 | 0 | 0 | 0 | 0 | 0 | 0 | 0 | 0 | 0 | 0 | 0 | 0 | 0 | 0 | 166223.1899 | 0 | 0 | 0 | 0 | 0 | 0 | 0 | 0 | -115874.7528 | 0 | 0 | 0 | 0 | 0 | 0
2016-05-27 18:00 | 0 | 0 | 0 | 0 | 0 | 819537.9427 | 537440 | 0 | 0 | 0 | 0 | 2797818.6307 | 0 | 0 | 0 | 0 | 0 | 0 | 115874.7528 | 0 | 0 | 0 | 0 | 0 | 0 | 0 | 0 | 0 | 166223.1899 | 0 | 0 | 0 | 0 | 0 | 0 | 0 | 0 | 115874.7528 | 0 | 0 | 0 | 0 | 0 | 0
2016-05-27 19:00 | 0 | 0 | 0 | 0 | 0 | 594006.4371 | 543658 | 0 | 0 | 0 | 0 | 2964041.8206 | 0 | 0 | 0 | 0 | 0 | 0 | 0 | 0 | 0 | 0 | 0 | 0 | 0 | 0 | 0 | 0 | 166223.1899 | 0 | 0 | 0 | 0 | 0 | 0 | 0 | 0 | -115874.7528 | 0 | 0 | 0 | 0 | 0 | 0
2016-05-27 20:00 | 0 | 0 | 0 | 0 | 0 | 826266.8698 | 546585 | 0 | 0 | 0 | 0 | 3130265.0105 | 0 | 0 | 0 | 0 | 0 | 0 | 113458.6799 | 0 | 0 | 0 | 0 | 0 | 0 | 0 | 0 | 0 | 166223.1899 | 0 | 0 | 0 | 0 | 0 | 0 | 0 | 0 | 113458.6799 | 0 | 0 | 0 | 0 | 0 | 0
2016-05-27 21:00 | 0 | 0 | 0 | 0 | 0 | 801231.8229 | 544994 | 0 | 0 | 0 | 0 | 3296488.2004 | 0 | 0 | 0 | 0 | 0 | 0 | 203473.3129 | 0 | 0 | 0 | 0 | 0 | 0 | 0 | 0 | 0 | 166223.1899 | 0 | 0 | 0 | 0 | 0 | 0 | 0 | 0 | 90014.633 | 0 | 0 | 0 | 0 | 0 | 0
2016-05-27 22:00 | 0 | 0 | 0 | 0 | 0 | 771546.623 | 535312 | 0 | 0 | 0 | 0 | 3462711.3903 | 0 | 0 | 0 | 0 | 0 | 0 | 273484.746 | 0 | 0 | 0 | 0 | 0 | 0 | 0 | 0 | 0 | 166223.1899 | 0 | 0 | 0 | 0 | 0 | 0 | 0 | 0 | 70011.4331 | 0 | 0 | 0 | 0 | 0 | 0
2016-05-27 23:00 | 0 | 0 | 0 | 0 | 0 | 690759.7891 | 520452 | 0 | 0 | 0 | 0 | 3628934.5802 | 0 | 0 | 0 | 0 | 0 | 0 | 277569.3451 | 0 | 0 | 0 | 0 | 0 | 0 | 0 | 0 | 0 | 166223.1899 | 0 | 0 | 0 | 0 | 0 | 0 | 0 | 0 | 4084.5991 | 0 | 0 | 0 | 0 | 0 | 0
2016-05-28 | 0 | 0 | 0 | 0 | 0 | 557605.5038 | 507956 | 0 | 0 | 0 | 0 | 3724403.9234 | 0 | 0 | 0 | 0 | 0 | 0 | 231749.5056 | 0 | 0 | 0 | 0 | 0 | 0 | 0 | 0 | 0 | 95469.3432 | 0 | 0 | 0 | 0 | 0 | 0 | 0 | 0 | -45819.8395 | 0 | 0 | 0 | 0 | 0 | 0
2016-05-28 01:00 | 0 | 0 | 0 | 0 | 0 | 289973.1433 | 498303 | 0 | 0 | 0 | 0 | 3631948.8195 | 0 | 0 | 0 | 0 | 0 | 0 | 115874.7528 | 0 | 0 | 0 | 0 | 0 | 0 | 0 | 0 | 0 | 0 | 92455.1039 | 0 | 0 | 0 | 0 | 0 | 0 | 0 | -115874.7528 | 0 | 0 | 0 | 0 | 0 | 0
2016-05-28 02:00 | 0 | 0 | 0 | 0 | 313028.7173 | 44074.3754 | 477056 | 0 | 0 | 0 | 0 | 3627870.665 | 0 | 0 | 0 | 0 | 0 | 0 | 0 | 0 | 0 | 0 | 0 | 0 | 0 | 0 | 0 | 0 | 0 | 4078.1545 | 0 | 0 | 0 | 0 | 0 | 0 | 0 | -115874.7528 | 0 | 0 | 0 | 0 | 0 | 0
2016-05-28 03:00 | 0 | 0 | 0 | 0 | 342460.6525 | 0 | 447806 | 0 | 0 | 0 | 0 | 3406650.5646 | 0 | 0 | 0 | 0 | 0 | 0 | 115874.7528 | 0 | 0 | 0 | 0 | 0 | 0 | 0 | 0 | 0 | 0 | 221220.1004 | 0 | 0 | 0 | 0 | 0 | 0 | 0 | 115874.7528 | 0 | 0 | 0 | 0 | 0 | 0
2016-05-28 04:00 | 0 | 0 | 0 | 0 | 27377.8324 | 0 | 418066 | 0 | 0 | 0 | 0 | 3131837.1499 | 0 | 0 | 0 | 0 | 0 | 0 | 0 | 0 | 0 | 0 | 0 | 0 | 0 | 0 | 0 | 0 | 0 | 274813.4148 | 0 | 0 | 0 | 0 | 0 | 0 | 0 | -115874.7528 | 0 | 0 | 0 | 0 | 0 | 0
2016-05-28 05:00 | 0 | 0 | 0 | 0 | 330479.107 | 0 | 394181 | 0 | 0 | 0 | 0 | 3068135.2569 | 0 | 0 | 0 | 0 | 0 | 0 | 0 | 0 | 0 | 0 | 0 | 0 | 0 | 0 | 0 | 0 | 0 | 63701.893 | 0 | 0 | 0 | 0 | 0 | 0 | 0 | 0 | 0 | 0 | 0 | 0 | 0 | 0
2016-05-28 06:00 | 0 | 0 | 0 | 0 | 216496.338 | 0 | 375435 | 0 | 0 | 0 | 0 | 2793321.8421 | 0 | 0 | 0 | 0 | 0 | 0 | 115874.7528 | 0 | 0 | 0 | 0 | 0 | 0 | 0 | 0 | 0 | 0 | 274813.4148 | 0 | 0 | 0 | 0 | 0 | 0 | 0 | 115874.7528 | 0 | 0 | 0 | 0 | 0 | 0
2016-05-28 07:00 | 0 | 0 | 0 | 0 | 244985.2472 | 0 | 360860 | 0 | 0 | 0 | 0 | 2793321.8421 | 0 | 0 | 0 | 0 | 0 | 0 | 0 | 0 | 0 | 0 | 0 | 0 | 0 | 0 | 0 | 0 | 0 | 0 | 0 | 0 | 0 | 0 | 0 | 0 | 0 | -115874.7528 | 0 | 0 | 0 | 0 | 0 | 0
2016-05-28 08:00 | 0 | 0 | 0 | 0 | 77321.5852 | 0 | 352135 | 0 | 0 | 0 | 0 | 2518508.4273 | 0 | 0 | 0 | 0 | 0 | 0 | 0 | 0 | 0 | 0 | 0 | 0 | 0 | 0 | 0 | 0 | 0 | 274813.4148 | 0 | 0 | 0 | 0 | 0 | 0 | 0 | 0 | 0 | 0 | 0 | 0 | 0 | 0
2016-05-28 09:00 | 0 | 0 | 0 | 0 | 281379.7811 | 0 | 348132 | 0 | 0 | 0 | 0 | 2335881.4556 | 0 | 0 | 0 | 0 | 0 | 0 | 115874.7528 | 0 | 0 | 0 | 0 | 0 | 0 | 0 | 0 | 0 | 0 | 182626.9717 | 0 | 0 | 0 | 0 | 0 | 0 | 0 | 115874.7528 | 0 | 0 | 0 | 0 | 0 | 0
2016-05-28 10:00 | 0 | 0 | 0 | 0 | 0 | 0 | 349321 | 0 | 0 | 0 | 0 | 2102435.2084 | 0 | 0 | 0 | 0 | 0 | 0 | 0 | 0 | 0 | 0 | 0 | 0 | 0 | 0 | 0 | 0 | 0 | 233446.2472 | 0 | 0 | 0 | 0 | 0 | 0 | 0 | -115874.7528 | 0 | 0 | 0 | 0 | 0 | 0
2016-05-28 11:00 | 0 | 0 | 0 | 0 | 269818.6674 | 4.5341 | 357711 | 0 | 0 | 0 | 0 | 2014547.41 | 0 | 0 | 0 | 0 | 0 | 0 | 0 | 0 | 0 | 0 | 0 | 0 | 0 | 0 | 0 | 0 | 0 | 87887.7984 | 0 | 0 | 0 | 0 | 0 | 0 | 0 | 0 | 0 | 0 | 0 | 0 | 0 | 0
2016-05-28 12:00 | 0 | 0 | 0 | 0 | 158847.8025 | 149864.8053 | 377804 | 0 | 0 | 0 | 0 | 1945456.0178 | 0 | 0 | 0 | 0 | 0 | 0 | 0 | 0 | 0 | 0 | 0 | 0 | 0 | 0 | 0 | 0 | 0 | 69091.3922 | 0 | 0 | 0 | 0 | 0 | 0 | 0 | 0 | 0 | 0 | 0 | 0 | 0 | 0
2016-05-28 13:00 | 0 | 0 | 0 | 0 | 0 | 553879.8614 | 404774 | 0 | 0 | 0 | 0 | 2094561.8792 | 0 | 0 | 0 | 0 | 0 | 0 | 0 | 0 | 0 | 0 | 0 | 0 | 0 | 0 | 0 | 0 | 149105.8614 | 0 | 0 | 0 | 0 | 0 | 0 | 0 | 0 | 0 | 0 | 0 | 0 | 0 | 0 | 0
2016-05-28 14:00 | 0 | 0 | 0 | 0 | 0 | 598140.1899 | 431917 | 0 | 0 | 0 | 0 | 2260785.0692 | 0 | 0 | 0 | 0 | 0 | 0 | 0 | 0 | 0 | 0 | 0 | 0 | 0 | 0 | 0 | 0 | 166223.1899 | 0 | 0 | 0 | 0 | 0 | 0 | 0 | 0 | 0 | 0 | 0 | 0 | 0 | 0 | 0
2016-05-28 15:00 | 0 | 0 | 0 | 0 | 0 | 623119.1899 | 456896 | 0 | 0 | 0 | 0 | 2427008.2591 | 0 | 0 | 0 | 0 | 0 | 0 | 0 | 0 | 0 | 0 | 0 | 0 | 0 | 0 | 0 | 0 | 166223.1899 | 0 | 0 | 0 | 0 | 0 | 0 | 0 | 0 | 0 | 0 | 0 | 0 | 0 | 0 | 0
2016-05-28 16:00 | 0 | 0 | 0 | 0 | 0 | 759522.9427 | 477425 | 0 | 0 | 0 | 0 | 2593231.449 | 0 | 0 | 0 | 0 | 0 | 0 | 115874.7528 | 0 | 0 | 0 | 0 | 0 | 0 | 0 | 0 | 0 | 166223.1899 | 0 | 0 | 0 | 0 | 0 | 0 | 0 | 0 | 115874.7528 | 0 | 0 | 0 | 0 | 0 | 0
2016-05-28 17:00 | 0 | 0 | 0 | 0 | 0 | 542830.4371 | 492482 | 0 | 0 | 0 | 0 | 2759454.6389 | 0 | 0 | 0 | 0 | 0 | 0 | 0 | 0 | 0 | 0 | 0 | 0 | 0 | 0 | 0 | 0 | 166223.1899 | 0 | 0 | 0 | 0 | 0 | 0 | 0 | 0 | -115874.7528 | 0 | 0 | 0 | 0 | 0 | 0
2016-05-28 18:00 | 0 | 0 | 0 | 0 | 0 | 786463.9427 | 504366 | 0 | 0 | 0 | 0 | 2925677.8288 | 0 | 0 | 0 | 0 | 0 | 0 | 115874.7528 | 0 | 0 | 0 | 0 | 0 | 0 | 0 | 0 | 0 | 166223.1899 | 0 | 0 | 0 | 0 | 0 | 0 | 0 | 0 | 115874.7528 | 0 | 0 | 0 | 0 | 0 | 0
2016-05-28 19:00 | 0 | 0 | 0 | 0 | 0 | 564667.4371 | 514319 | 0 | 0 | 0 | 0 | 3091901.0187 | 0 | 0 | 0 | 0 | 0 | 0 | 0 | 0 | 0 | 0 | 0 | 0 | 0 | 0 | 0 | 0 | 166223.1899 | 0 | 0 | 0 | 0 | 0 | 0 | 0 | 0 | -115874.7528 | 0 | 0 | 0 | 0 | 0 | 0
2016-05-28 20:00 | 0 | 0 | 0 | 0 | 0 | 804975.9427 | 522878 | 0 | 0 | 0 | 0 | 3258124.2086 | 0 | 0 | 0 | 0 | 0 | 0 | 115874.7528 | 0 | 0 | 0 | 0 | 0 | 0 | 0 | 0 | 0 | 166223.1899 | 0 | 0 | 0 | 0 | 0 | 0 | 0 | 0 | 115874.7528 | 0 | 0 | 0 | 0 | 0 | 0
2016-05-28 21:00 | 0 | 0 | 0 | 0 | 0 | 764981.0072 | 526804 | 0 | 0 | 0 | 0 | 3424347.3985 | 0 | 0 | 0 | 0 | 0 | 0 | 187828.5701 | 0 | 0 | 0 | 0 | 0 | 0 | 0 | 0 | 0 | 166223.1899 | 0 | 0 | 0 | 0 | 0 | 0 | 0 | 0 | 71953.8173 | 0 | 0 | 0 | 0 | 0 | 0
2016-05-28 22:00 | 0 | 0 | 0 | 0 | 0 | 775637.0284 | 524119 | 0 | 0 | 0 | 0 | 3590570.5885 | 0 | 0 | 0 | 0 | 0 | 0 | 273123.4085 | 0 | 0 | 0 | 0 | 0 | 0 | 0 | 0 | 0 | 166223.1899 | 0 | 0 | 0 | 0 | 0 | 0 | 0 | 0 | 85294.8384 | 0 | 0 | 0 | 0 | 0 | 0
2016-05-28 23:00 | 0 | 0 | 0 | 0 | 0 | 683950.1265 | 513281 | 0 | 0 | 0 | 0 | 3756793.7784 | 0 | 0 | 0 | 0 | 0 | 0 | 277569.3451 | 0 | 0 | 0 | 0 | 0 | 0 | 0 | 0 | 0 | 166223.1899 | 0 | 0 | 0 | 0 | 0 | 0 | 0 | 0 | 4445.9366 | 0 | 0 | 0 | 0 | 0 | 0
2016-05-29 | 0 | 0 | 0 | 0 | 0 | 530515.4535 | 501272 | 0 | 0 | 0 | 0 | 3831857.0714 | 0 | 0 | 0 | 0 | 0 | 0 | 231749.5056 | 0 | 0 | 0 | 0 | 0 | 0 | 0 | 0 | 0 | 75063.293 | 0 | 0 | 0 | 0 | 0 | 0 | 0 | 0 | -45819.8395 | 0 | 0 | 0 | 0 | 0 | 0
2016-05-29 01:00 | 0 | 0 | 0 | 0 | 0 | 257965.7647 | 491484 | 0 | 0 | 0 | 0 | 3714213.5889 | 0 | 0 | 0 | 0 | 0 | 0 | 115874.7528 | 0 | 0 | 0 | 0 | 0 | 0 | 0 | 0 | 0 | 0 | 117643.4825 | 0 | 0 | 0 | 0 | 0 | 0 | 0 | -115874.7528 | 0 | 0 | 0 | 0 | 0 | 0
2016-05-29 02:00 | 0 | 0 | 0 | 0 | 321945.4266 | 27659.7424 | 472491 | 0 | 0 | 0 | 0 | 3707202.5107 | 0 | 0 | 0 | 0 | 0 | 0 | 0 | 0 | 0 | 0 | 0 | 0 | 0 | 0 | 0 | 0 | 0 | 7011.0782 | 0 | 0 | 0 | 0 | 0 | 0 | 0 | -115874.7528 | 0 | 0 | 0 | 0 | 0 | 0
2016-05-29 03:00 | 0 | 0 | 0 | 0 | 349773.3799 | 0 | 444592 | 0 | 0 | 0 | 0 | 3496509.1378 | 0 | 0 | 0 | 0 | 0 | 0 | 115874.7528 | 0 | 0 | 0 | 0 | 0 | 0 | 0 | 0 | 0 | 0 | 210693.3729 | 0 | 0 | 0 | 0 | 0 | 0 | 0 | 115874.7528 | 0 | 0 | 0 | 0 | 0 | 0
2016-05-29 04:00 | 0 | 0 | 0 | 0 | 27516.8324 | 0 | 418205 | 0 | 0 | 0 | 0 | 3221695.723 | 0 | 0 | 0 | 0 | 0 | 0 | 0 | 0 | 0 | 0 | 0 | 0 | 0 | 0 | 0 | 0 | 0 | 274813.4148 | 0 | 0 | 0 | 0 | 0 | 0 | 0 | -115874.7528 | 0 | 0 | 0 | 0 | 0 | 0
2016-05-29 05:00 | 0 | 0 | 0 | 0 | 119260.5852 | 0 | 394074 | 0 | 0 | 0 | 0 | 2946882.3082 | 0 | 0 | 0 | 0 | 0 | 0 | 0 | 0 | 0 | 0 | 0 | 0 | 0 | 0 | 0 | 0 | 0 | 274813.4148 | 0 | 0 | 0 | 0 | 0 | 0 | 0 | 0 | 0 | 0 | 0 | 0 | 0 | 0
2016-05-29 06:00 | 0 | 0 | 0 | 0 | 215016.338 | 0 | 373955 | 0 | 0 | 0 | 0 | 2672068.8934 | 0 | 0 | 0 | 0 | 0 | 0 | 115874.7528 | 0 | 0 | 0 | 0 | 0 | 0 | 0 | 0 | 0 | 0 | 274813.4148 | 0 | 0 | 0 | 0 | 0 | 0 | 0 | 115874.7528 | 0 | 0 | 0 | 0 | 0 | 0
2016-05-29 07:00 | 0 | 0 | 0 | 0 | 243132.2472 | 0 | 359007 | 0 | 0 | 0 | 0 | 2672068.8934 | 0 | 0 | 0 | 0 | 0 | 0 | 0 | 0 | 0 | 0 | 0 | 0 | 0 | 0 | 0 | 0 | 0 | 0 | 0 | 0 | 0 | 0 | 0 | 0 | 0 | -115874.7528 | 0 | 0 | 0 | 0 | 0 | 0
2016-05-29 08:00 | 0 | 0 | 0 | 0 | 74555.5852 | 0 | 349369 | 0 | 0 | 0 | 0 | 2397255.4787 | 0 | 0 | 0 | 0 | 0 | 0 | 0 | 0 | 0 | 0 | 0 | 0 | 0 | 0 | 0 | 0 | 0 | 274813.4148 | 0 | 0 | 0 | 0 | 0 | 0 | 0 | 0 | 0 | 0 | 0 | 0 | 0 | 0
2016-05-29 09:00 | 0 | 0 | 0 | 0 | 442956.5897 | 0 | 344568 | 0 | 0 | 0 | 0 | 2379769.3156 | 0 | 0 | 0 | 0 | 0 | 0 | 115874.7528 | 0 | 0 | 0 | 0 | 0 | 0 | 0 | 0 | 0 | 0 | 17486.1631 | 0 | 0 | 0 | 0 | 0 | 0 | 0 | 115874.7528 | 0 | 0 | 0 | 0 | 0 | 0
2016-05-29 10:00 | 0 | 0 | 0 | 0 | 0 | 0 | 342370 | 0 | 0 | 0 | 0 | 2153274.0684 | 0 | 0 | 0 | 0 | 0 | 0 | 0 | 0 | 0 | 0 | 0 | 0 | 0 | 0 | 0 | 0 | 0 | 226495.2472 | 0 | 0 | 0 | 0 | 0 | 0 | 0 | -115874.7528 | 0 | 0 | 0 | 0 | 0 | 0
2016-05-29 11:00 | 0 | 0 | 0 | 0 | 347607.2193 | 0.78065 | 347608 | 0 | 0 | 0 | 0 | 2153274.0684 | 0 | 0 | 0 | 0 | 0 | 0 | 0 | 0 | 0 | 0 | 0 | 0 | 0 | 0 | 0 | 0 | 0 | 0 | 0 | 0 | 0 | 0 | 0 | 0 | 0 | 0 | 0 | 0 | 0 | 0 | 0 | 0
2016-05-29 12:00 | 0 | 0 | 0 | 0 | 205820.6832 | 114632.4683 | 364457 | 0 | 0 | 0 | 0 | 2109270.2199 | 0 | 0 | 0 | 0 | 0 | 0 | 0 | 0 | 0 | 0 | 0 | 0 | 0 | 0 | 0 | 0 | 0 | 44003.8485 | 0 | 0 | 0 | 0 | 0 | 0 | 0 | 0 | 0 | 0 | 0 | 0 | 0 | 0
2016-05-29 13:00 | 0 | 0 | 0 | 0 | 0 | 438719.0048 | 390643 | 0 | 0 | 0 | 0 | 2157346.2247 | 0 | 0 | 0 | 0 | 0 | 0 | 0 | 0 | 0 | 0 | 0 | 0 | 0 | 0 | 0 | 0 | 48076.0048 | 0 | 0 | 0 | 0 | 0 | 0 | 0 | 0 | 0 | 0 | 0 | 0 | 0 | 0 | 0
2016-05-29 14:00 | 0 | 0 | 0 | 0 | 0 | 584007.1899 | 417784 | 0 | 0 | 0 | 0 | 2323569.4146 | 0 | 0 | 0 | 0 | 0 | 0 | 0 | 0 | 0 | 0 | 0 | 0 | 0 | 0 | 0 | 0 | 166223.1899 | 0 | 0 | 0 | 0 | 0 | 0 | 0 | 0 | 0 | 0 | 0 | 0 | 0 | 0 | 0
2016-05-29 15:00 | 0 | 0 | 0 | 0 | 0 | 608973.1899 | 442750 | 0 | 0 | 0 | 0 | 2489792.6045 | 0 | 0 | 0 | 0 | 0 | 0 | 0 | 0 | 0 | 0 | 0 | 0 | 0 | 0 | 0 | 0 | 166223.1899 | 0 | 0 | 0 | 0 | 0 | 0 | 0 | 0 | 0 | 0 | 0 | 0 | 0 | 0 | 0
2016-05-29 16:00 | 0 | 0 | 0 | 0 | 0 | 746102.9427 | 464005 | 0 | 0 | 0 | 0 | 2656015.7944 | 0 | 0 | 0 | 0 | 0 | 0 | 115874.7528 | 0 | 0 | 0 | 0 | 0 | 0 | 0 | 0 | 0 | 166223.1899 | 0 | 0 | 0 | 0 | 0 | 0 | 0 | 0 | 115874.7528 | 0 | 0 | 0 | 0 | 0 | 0
2016-05-29 17:00 | 0 | 0 | 0 | 0 | 0 | 530588.4371 | 480240 | 0 | 0 | 0 | 0 | 2822238.9843 | 0 | 0 | 0 | 0 | 0 | 0 | 0 | 0 | 0 | 0 | 0 | 0 | 0 | 0 | 0 | 0 | 166223.1899 | 0 | 0 | 0 | 0 | 0 | 0 | 0 | 0 | -115874.7528 | 0 | 0 | 0 | 0 | 0 | 0
2016-05-29 18:00 | 0 | 0 | 0 | 0 | 0 | 774103.9427 | 492006 | 0 | 0 | 0 | 0 | 2988462.1742 | 0 | 0 | 0 | 0 | 0 | 0 | 115874.7528 | 0 | 0 | 0 | 0 | 0 | 0 | 0 | 0 | 0 | 166223.1899 | 0 | 0 | 0 | 0 | 0 | 0 | 0 | 0 | 115874.7528 | 0 | 0 | 0 | 0 | 0 | 0
2016-05-29 19:00 | 0 | 0 | 0 | 0 | 0 | 556204.0282 | 500465 | 0 | 0 | 0 | 0 | 3154685.3641 | 0 | 0 | 0 | 0 | 0 | 0 | 5390.5911 | 0 | 0 | 0 | 0 | 0 | 0 | 0 | 0 | 0 | 166223.1899 | 0 | 0 | 0 | 0 | 0 | 0 | 0 | 0 | -110484.1617 | 0 | 0 | 0 | 0 | 0 | 0
2016-05-29 20:00 | 0 | 0 | 0 | 0 | 0 | 788208.9427 | 506111 | 0 | 0 | 0 | 0 | 3320908.554 | 0 | 0 | 0 | 0 | 0 | 0 | 121265.3439 | 0 | 0 | 0 | 0 | 0 | 0 | 0 | 0 | 0 | 166223.1899 | 0 | 0 | 0 | 0 | 0 | 0 | 0 | 0 | 115874.7528 | 0 | 0 | 0 | 0 | 0 | 0
2016-05-29 21:00 | 0 | 0 | 0 | 0 | 0 | 769683.4859 | 508248 | 0 | 0 | 0 | 0 | 3487131.744 | 0 | 0 | 0 | 0 | 0 | 0 | 216477.6399 | 0 | 0 | 0 | 0 | 0 | 0 | 0 | 0 | 0 | 166223.1899 | 0 | 0 | 0 | 0 | 0 | 0 | 0 | 0 | 95212.296 | 0 | 0 | 0 | 0 | 0 | 0
2016-05-29 22:00 | 0 | 0 | 0 | 0 | 0 | 732104.8951 | 504790 | 0 | 0 | 0 | 0 | 3653354.9339 | 0 | 0 | 0 | 0 | 0 | 0 | 277569.3451 | 0 | 0 | 0 | 0 | 0 | 0 | 0 | 0 | 0 | 166223.1899 | 0 | 0 | 0 | 0 | 0 | 0 | 0 | 0 | 61091.7052 | 0 | 0 | 0 | 0 | 0 | 0
2016-05-29 23:00 | 0 | 0 | 0 | 0 | 0 | 642059.5131 | 494498 | 0 | 0 | 0 | 0 | 3819578.1238 | 0 | 0 | 0 | 0 | 0 | 0 | 258907.6683 | 0 | 0 | 0 | 0 | 0 | 0 | 0 | 0 | 0 | 166223.1899 | 0 | 0 | 0 | 0 | 0 | 0 | 0 | 0 | -18661.6768 | 0 | 0 | 0 | 0 | 0 | 0
2016-05-30 | 0 | 0 | 0 | 0 | 0 | 504143.3314 | 483132 | 0 | 0 | 0 | 0 | 3867747.6179 | 0 | 0 | 0 | 0 | 0 | 0 | 231749.5056 | 0 | 0 | 0 | 0 | 0 | 0 | 0 | 0 | 0 | 48169.4941 | 0 | 0 | 0 | 0 | 0 | 0 | 0 | 0 | -27158.1626 | 0 | 0 | 0 | 0 | 0 | 0
2016-05-30 01:00 | 0 | 0 | 0 | 0 | 84931.2501 | 272101.9971 | 472908 | 0 | 0 | 0 | 0 | 3867747.6179 | 0 | 0 | 0 | 0 | 0 | 0 | 115874.7528 | 0 | 0 | 0 | 0 | 0 | 0 | 0 | 0 | 0 | 0 | 0 | 0 | 0 | 0 | 0 | 0 | 0 | 0 | -115874.7528 | 0 | 0 | 0 | 0 | 0 | 0
2016-05-30 02:00 | 0 | 0 | 0 | 0 | 28770.7481 | 36730.0843 | 456189 | 0 | 0 | 0 | 0 | 3592934.2031 | 0 | 0 | 0 | 0 | 0 | 0 | 0 | 0 | 0 | 0 | 0 | 0 | 0 | 0 | 0 | 0 | 0 | 274813.4148 | 0 | 0 | 0 | 0 | 0 | 0 | 0 | -115874.7528 | 0 | 0 | 0 | 0 | 0 | 0
2016-05-30 03:00 | 0 | 0 | 0 | 0 | 465736.3266 | 0 | 431028 | 0 | 0 | 0 | 0 | 3511767.7769 | 0 | 0 | 0 | 0 | 0 | 0 | 115874.7528 | 0 | 0 | 0 | 0 | 0 | 0 | 0 | 0 | 0 | 0 | 81166.4262 | 0 | 0 | 0 | 0 | 0 | 0 | 0 | 115874.7528 | 0 | 0 | 0 | 0 | 0 | 0
2016-05-30 04:00 | 0 | 0 | 0 | 0 | 13809.8324 | 0 | 404498 | 0 | 0 | 0 | 0 | 3236954.3621 | 0 | 0 | 0 | 0 | 0 | 0 | 0 | 0 | 0 | 0 | 0 | 0 | 0 | 0 | 0 | 0 | 0 | 274813.4148 | 0 | 0 | 0 | 0 | 0 | 0 | 0 | -115874.7528 | 0 | 0 | 0 | 0 | 0 | 0
2016-05-30 05:00 | 0 | 0 | 0 | 0 | 105608.5852 | 0 | 380422 | 0 | 0 | 0 | 0 | 2962140.9473 | 0 | 0 | 0 | 0 | 0 | 0 | 0 | 0 | 0 | 0 | 0 | 0 | 0 | 0 | 0 | 0 | 0 | 274813.4148 | 0 | 0 | 0 | 0 | 0 | 0 | 0 | 0 | 0 | 0 | 0 | 0 | 0 | 0
2016-05-30 06:00 | 0 | 0 | 0 | 0 | 426798.0057 | 0 | 362999 | 0 | 0 | 0 | 0 | 2910065.2002 | 0 | 0 | 0 | 0 | 0 | 0 | 115874.7528 | 0 | 0 | 0 | 0 | 0 | 0 | 0 | 0 | 0 | 0 | 52075.7471 | 0 | 0 | 0 | 0 | 0 | 0 | 0 | 115874.7528 | 0 | 0 | 0 | 0 | 0 | 0
2016-05-30 07:00 | 0 | 0 | 0 | 0 | 0 | 0 | 349662 | 0 | 0 | 0 | 0 | 2676277.9531 | 0 | 0 | 0 | 0 | 0 | 0 | 0 | 0 | 0 | 0 | 0 | 0 | 0 | 0 | 0 | 0 | 0 | 233787.2472 | 0 | 0 | 0 | 0 | 0 | 0 | 0 | -115874.7528 | 0 | 0 | 0 | 0 | 0 | 0
2016-05-30 08:00 | 0 | 0 | 0 | 0 | 342344 | 0 | 342344 | 0 | 0 | 0 | 0 | 2676277.9531 | 0 | 0 | 0 | 0 | 0 | 0 | 0 | 0 | 0 | 0 | 0 | 0 | 0 | 0 | 0 | 0 | 0 | 0 | 0 | 0 | 0 | 0 | 0 | 0 | 0 | 0 | 0 | 0 | 0 | 0 | 0 | 0
2016-05-30 09:00 | 0 | 0 | 0 | 0 | 181159.338 | 0 | 340098 | 0 | 0 | 0 | 0 | 2401464.5383 | 0 | 0 | 0 | 0 | 0 | 0 | 115874.7528 | 0 | 0 | 0 | 0 | 0 | 0 | 0 | 0 | 0 | 0 | 274813.4148 | 0 | 0 | 0 | 0 | 0 | 0 | 0 | 115874.7528 | 0 | 0 | 0 | 0 | 0 | 0
2016-05-30 10:00 | 0 | 0 | 0 | 0 | 224688.2472 | 0 | 340563 | 0 | 0 | 0 | 0 | 2401464.5383 | 0 | 0 | 0 | 0 | 0 | 0 | 0 | 0 | 0 | 0 | 0 | 0 | 0 | 0 | 0 | 0 | 0 | 0 | 0 | 0 | 0 | 0 | 0 | 0 | 0 | -115874.7528 | 0 | 0 | 0 | 0 | 0 | 0
2016-05-30 11:00 | 0 | 0 | 0 | 0 | 245134.5769 | 0.33032 | 346582 | 0 | 0 | 0 | 0 | 2300017.4455 | 0 | 0 | 0 | 0 | 0 | 0 | 0 | 0 | 0 | 0 | 0 | 0 | 0 | 0 | 0 | 0 | 0 | 101447.0928 | 0 | 0 | 0 | 0 | 0 | 0 | 0 | 0 | 0 | 0 | 0 | 0 | 0 | 0
2016-05-30 12:00 | 0 | 0 | 0 | 0 | 143308.088 | 100613.3605 | 362900 | 0 | 0 | 0 | 0 | 2181038.894 | 0 | 0 | 0 | 0 | 0 | 0 | 0 | 0 | 0 | 0 | 0 | 0 | 0 | 0 | 0 | 0 | 0 | 118978.5515 | 0 | 0 | 0 | 0 | 0 | 0 | 0 | 0 | 0 | 0 | 0 | 0 | 0 | 0
2016-05-30 13:00 | 0 | 0 | 0 | 0 | 0 | 454552.642 | 390192 | 0 | 0 | 0 | 0 | 2245399.536 | 0 | 0 | 0 | 0 | 0 | 0 | 0 | 0 | 0 | 0 | 0 | 0 | 0 | 0 | 0 | 0 | 64360.642 | 0 | 0 | 0 | 0 | 0 | 0 | 0 | 0 | 0 | 0 | 0 | 0 | 0 | 0 | 0
2016-05-30 14:00 | 0 | 0 | 0 | 0 | 0 | 586475.1899 | 420252 | 0 | 0 | 0 | 0 | 2411622.7259 | 0 | 0 | 0 | 0 | 0 | 0 | 0 | 0 | 0 | 0 | 0 | 0 | 0 | 0 | 0 | 0 | 166223.1899 | 0 | 0 | 0 | 0 | 0 | 0 | 0 | 0 | 0 | 0 | 0 | 0 | 0 | 0 | 0
2016-05-30 15:00 | 0 | 0 | 0 | 0 | 0 | 615145.1899 | 448922 | 0 | 0 | 0 | 0 | 2577845.9158 | 0 | 0 | 0 | 0 | 0 | 0 | 0 | 0 | 0 | 0 | 0 | 0 | 0 | 0 | 0 | 0 | 166223.1899 | 0 | 0 | 0 | 0 | 0 | 0 | 0 | 0 | 0 | 0 | 0 | 0 | 0 | 0 | 0
2016-05-30 16:00 | 0 | 0 | 0 | 0 | 0 | 754809.9427 | 472712 | 0 | 0 | 0 | 0 | 2744069.1057 | 0 | 0 | 0 | 0 | 0 | 0 | 115874.7528 | 0 | 0 | 0 | 0 | 0 | 0 | 0 | 0 | 0 | 166223.1899 | 0 | 0 | 0 | 0 | 0 | 0 | 0 | 0 | 115874.7528 | 0 | 0 | 0 | 0 | 0 | 0
2016-05-30 17:00 | 0 | 0 | 0 | 0 | 0 | 540519.4371 | 490171 | 0 | 0 | 0 | 0 | 2910292.2956 | 0 | 0 | 0 | 0 | 0 | 0 | 0 | 0 | 0 | 0 | 0 | 0 | 0 | 0 | 0 | 0 | 166223.1899 | 0 | 0 | 0 | 0 | 0 | 0 | 0 | 0 | -115874.7528 | 0 | 0 | 0 | 0 | 0 | 0
2016-05-30 18:00 | 0 | 0 | 0 | 0 | 0 | 785707.9427 | 503610 | 0 | 0 | 0 | 0 | 3076515.4855 | 0 | 0 | 0 | 0 | 0 | 0 | 115874.7528 | 0 | 0 | 0 | 0 | 0 | 0 | 0 | 0 | 0 | 166223.1899 | 0 | 0 | 0 | 0 | 0 | 0 | 0 | 0 | 115874.7528 | 0 | 0 | 0 | 0 | 0 | 0
2016-05-30 19:00 | 0 | 0 | 0 | 0 | 0 | 563940.4371 | 513592 | 0 | 0 | 0 | 0 | 3242738.6755 | 0 | 0 | 0 | 0 | 0 | 0 | 0 | 0 | 0 | 0 | 0 | 0 | 0 | 0 | 0 | 0 | 166223.1899 | 0 | 0 | 0 | 0 | 0 | 0 | 0 | 0 | -115874.7528 | 0 | 0 | 0 | 0 | 0 | 0
2016-05-30 20:00 | 0 | 0 | 0 | 0 | 0 | 803596.9427 | 521499 | 0 | 0 | 0 | 0 | 3408961.8654 | 0 | 0 | 0 | 0 | 0 | 0 | 115874.7528 | 0 | 0 | 0 | 0 | 0 | 0 | 0 | 0 | 0 | 166223.1899 | 0 | 0 | 0 | 0 | 0 | 0 | 0 | 0 | 115874.7528 | 0 | 0 | 0 | 0 | 0 | 0
2016-05-30 21:00 | 0 | 0 | 0 | 0 | 0 | 705579.1113 | 526698 | 0 | 0 | 0 | 0 | 3575185.0553 | 0 | 0 | 0 | 0 | 0 | 0 | 128532.6742 | 0 | 0 | 0 | 0 | 0 | 0 | 0 | 0 | 0 | 166223.1899 | 0 | 0 | 0 | 0 | 0 | 0 | 0 | 0 | 12657.9214 | 0 | 0 | 0 | 0 | 0 | 0
2016-05-30 22:00 | 0 | 0 | 0 | 0 | 0 | 807286.48 | 526040 | 0 | 0 | 0 | 0 | 3741408.2452 | 0 | 0 | 0 | 0 | 0 | 0 | 243555.9643 | 0 | 0 | 0 | 0 | 0 | 0 | 0 | 0 | 0 | 166223.1899 | 0 | 0 | 0 | 0 | 0 | 0 | 0 | 0 | 115023.2901 | 0 | 0 | 0 | 0 | 0 | 0
2016-05-30 23:00 | 0 | 0 | 0 | 0 | 0 | 720120.5707 | 519884 | 0 | 0 | 0 | 0 | 3907631.4351 | 0 | 0 | 0 | 0 | 0 | 0 | 277569.3451 | 0 | 0 | 0 | 0 | 0 | 0 | 0 | 0 | 0 | 166223.1899 | 0 | 0 | 0 | 0 | 0 | 0 | 0 | 0 | 34013.3808 | 0 | 0 | 0 | 0 | 0 | 0
2016-05-31 | 0 | 0 | 0 | 0 | 0 | 567983.9897 | 510821 | 0 | 0 | 0 | 0 | 4010614.2642 | 0 | 0 | 0 | 0 | 0 | 0 | 231749.5056 | 0 | 0 | 0 | 0 | 0 | 0 | 0 | 0 | 0 | 102982.8291 | 0 | 0 | 0 | 0 | 0 | 0 | 0 | 0 | -45819.8395 | 0 | 0 | 0 | 0 | 0 | 0
2016-05-31 01:00 | 0 | 0 | 0 | 0 | 0 | 308642.8177 | 501289 | 0 | 0 | 0 | 0 | 3933842.8347 | 0 | 0 | 0 | 0 | 0 | 0 | 115874.7528 | 0 | 0 | 0 | 0 | 0 | 0 | 0 | 0 | 0 | 0 | 76771.4295 | 0 | 0 | 0 | 0 | 0 | 0 | 0 | -115874.7528 | 0 | 0 | 0 | 0 | 0 | 0
2016-05-31 02:00 | 0 | 0 | 0 | 0 | 43869.9079 | 43916.9245 | 478475 | 0 | 0 | 0 | 0 | 3659029.4199 | 0 | 0 | 0 | 0 | 0 | 0 | 0 | 0 | 0 | 0 | 0 | 0 | 0 | 0 | 0 | 0 | 0 | 274813.4148 | 0 | 0 | 0 | 0 | 0 | 0 | 0 | -115874.7528 | 0 | 0 | 0 | 0 | 0 | 0
2016-05-31 03:00 | 0 | 0 | 0 | 0 | 562449.7528 | 0 | 446575 | 0 | 0 | 0 | 0 | 3659029.4199 | 0 | 0 | 0 | 0 | 0 | 0 | 115874.7528 | 0 | 0 | 0 | 0 | 0 | 0 | 0 | 0 | 0 | 0 | 0 | 0 | 0 | 0 | 0 | 0 | 0 | 0 | 115874.7528 | 0 | 0 | 0 | 0 | 0 | 0
2016-05-31 04:00 | 0 | 0 | 0 | 0 | 26737.8324 | 0 | 417426 | 0 | 0 | 0 | 0 | 3384216.0052 | 0 | 0 | 0 | 0 | 0 | 0 | 0 | 0 | 0 | 0 | 0 | 0 | 0 | 0 | 0 | 0 | 0 | 274813.4148 | 0 | 0 | 0 | 0 | 0 | 0 | 0 | -115874.7528 | 0 | 0 | 0 | 0 | 0 | 0
2016-05-31 05:00 | 0 | 0 | 0 | 0 | 392066 | 0 | 392066 | 0 | 0 | 0 | 0 | 3384216.0052 | 0 | 0 | 0 | 0 | 0 | 0 | 0 | 0 | 0 | 0 | 0 | 0 | 0 | 0 | 0 | 0 | 0 | 0 | 0 | 0 | 0 | 0 | 0 | 0 | 0 | 0 | 0 | 0 | 0 | 0 | 0 | 0
2016-05-31 06:00 | 0 | 0 | 0 | 0 | 213335.338 | 0 | 372274 | 0 | 0 | 0 | 0 | 3109402.5904 | 0 | 0 | 0 | 0 | 0 | 0 | 115874.7528 | 0 | 0 | 0 | 0 | 0 | 0 | 0 | 0 | 0 | 0 | 274813.4148 | 0 | 0 | 0 | 0 | 0 | 0 | 0 | 115874.7528 | 0 | 0 | 0 | 0 | 0 | 0
2016-05-31 07:00 | 0 | 0 | 0 | 0 | 0 | 0 | 359147 | 0 | 0 | 0 | 0 | 2866130.3432 | 0 | 0 | 0 | 0 | 0 | 0 | 0 | 0 | 0 | 0 | 0 | 0 | 0 | 0 | 0 | 0 | 0 | 243272.2472 | 0 | 0 | 0 | 0 | 0 | 0 | 0 | -115874.7528 | 0 | 0 | 0 | 0 | 0 | 0
2016-05-31 08:00 | 0 | 0 | 0 | 0 | 80288.5852 | 0 | 355102 | 0 | 0 | 0 | 0 | 2591316.9284 | 0 | 0 | 0 | 0 | 0 | 0 | 0 | 0 | 0 | 0 | 0 | 0 | 0 | 0 | 0 | 0 | 0 | 274813.4148 | 0 | 0 | 0 | 0 | 0 | 0 | 0 | 0 | 0 | 0 | 0 | 0 | 0 | 0
2016-05-31 09:00 | 0 | 0 | 0 | 0 | 440529.9534 | 0 | 362437 | 0 | 0 | 0 | 0 | 2553535.129 | 0 | 0 | 0 | 0 | 0 | 0 | 115874.7528 | 0 | 0 | 0 | 0 | 0 | 0 | 0 | 0 | 0 | 0 | 37781.7994 | 0 | 0 | 0 | 0 | 0 | 0 | 0 | 115874.7528 | 0 | 0 | 0 | 0 | 0 | 0
2016-05-31 10:00 | 0 | 0 | 0 | 0 | 0 | 0 | 380869 | 0 | 0 | 0 | 0 | 2288540.8818 | 0 | 0 | 0 | 0 | 0 | 0 | 0 | 0 | 0 | 0 | 0 | 0 | 0 | 0 | 0 | 0 | 0 | 264994.2472 | 0 | 0 | 0 | 0 | 0 | 0 | 0 | -115874.7528 | 0 | 0 | 0 | 0 | 0 | 0
2016-05-31 11:00 | 0 | 0 | 0 | 0 | 377260.1447 | 0.42367 | 404434 | 0 | 0 | 0 | 0 | 2261367.4502 | 0 | 0 | 0 | 0 | 0 | 0 | 0 | 0 | 0 | 0 | 0 | 0 | 0 | 0 | 0 | 0 | 0 | 27173.4317 | 0 | 0 | 0 | 0 | 0 | 0 | 0 | 0 | 0 | 0 | 0 | 0 | 0 | 0
2016-05-31 12:00 | 0 | 0 | 0 | 0 | 291978.2535 | 122624.5825 | 430258 | 0 | 0 | 0 | 0 | 2245712.2861 | 0 | 0 | 0 | 0 | 0 | 0 | 0 | 0 | 0 | 0 | 0 | 0 | 0 | 0 | 0 | 0 | 0 | 15655.1641 | 0 | 0 | 0 | 0 | 0 | 0 | 0 | 0 | 0 | 0 | 0 | 0 | 0 | 0
2016-05-31 13:00 | 0 | 0 | 0 | 0 | 0 | 516817.5112 | 457434 | 0 | 0 | 0 | 0 | 2305095.7973 | 0 | 0 | 0 | 0 | 0 | 0 | 0 | 0 | 0 | 0 | 0 | 0 | 0 | 0 | 0 | 0 | 59383.5112 | 0 | 0 | 0 | 0 | 0 | 0 | 0 | 0 | 0 | 0 | 0 | 0 | 0 | 0 | 0
2016-05-31 14:00 | 0 | 0 | 0 | 0 | 0 | 651622.1899 | 485399 | 0 | 0 | 0 | 0 | 2471318.9872 | 0 | 0 | 0 | 0 | 0 | 0 | 0 | 0 | 0 | 0 | 0 | 0 | 0 | 0 | 0 | 0 | 166223.1899 | 0 | 0 | 0 | 0 | 0 | 0 | 0 | 0 | 0 | 0 | 0 | 0 | 0 | 0 | 0
2016-05-31 15:00 | 0 | 0 | 0 | 0 | 0 | 677789.1899 | 511566 | 0 | 0 | 0 | 0 | 2637542.1771 | 0 | 0 | 0 | 0 | 0 | 0 | 0 | 0 | 0 | 0 | 0 | 0 | 0 | 0 | 0 | 0 | 166223.1899 | 0 | 0 | 0 | 0 | 0 | 0 | 0 | 0 | 0 | 0 | 0 | 0 | 0 | 0 | 0
2016-05-31 16:00 | 0 | 0 | 0 | 0 | 0 | 815781.9427 | 533684 | 0 | 0 | 0 | 0 | 2803765.367 | 0 | 0 | 0 | 0 | 0 | 0 | 115874.7528 | 0 | 0 | 0 | 0 | 0 | 0 | 0 | 0 | 0 | 166223.1899 | 0 | 0 | 0 | 0 | 0 | 0 | 0 | 0 | 115874.7528 | 0 | 0 | 0 | 0 | 0 | 0
2016-05-31 17:00 | 0 | 0 | 0 | 0 | 0 | 650967.7717 | 552896 | 0 | 0 | 0 | 0 | 2969988.5569 | 0 | 0 | 0 | 0 | 0 | 0 | 47723.3346 | 0 | 0 | 0 | 0 | 0 | 0 | 0 | 0 | 0 | 166223.1899 | 0 | 0 | 0 | 0 | 0 | 0 | 0 | 0 | -68151.4182 | 0 | 0 | 0 | 0 | 0 | 0
2016-05-31 18:00 | 0 | 0 | 0 | 0 | 0 | 829596.2337 | 566702 | 0 | 0 | 0 | 0 | 3136211.7469 | 0 | 0 | 0 | 0 | 0 | 0 | 144394.3784 | 0 | 0 | 0 | 0 | 0 | 0 | 0 | 0 | 0 | 166223.1899 | 0 | 0 | 0 | 0 | 0 | 0 | 0 | 0 | 96671.0437 | 0 | 0 | 0 | 0 | 0 | 0
2016-05-31 19:00 | 0 | 0 | 0 | 0 | 0 | 807399.5722 | 575476 | 0 | 0 | 0 | 0 | 3302434.9368 | 0 | 0 | 0 | 0 | 0 | 0 | 210094.7606 | 0 | 0 | 0 | 0 | 0 | 0 | 0 | 0 | 0 | 166223.1899 | 0 | 0 | 0 | 0 | 0 | 0 | 0 | 0 | 65700.3823 | 0 | 0 | 0 | 0 | 0 | 0
2016-05-31 20:00 | 0 | 0 | 0 | 0 | 0 | 789543.1528 | 578930 | 0 | 0 | 0 | 0 | 3468658.1267 | 0 | 0 | 0 | 0 | 0 | 0 | 254484.7235 | 0 | 0 | 0 | 0 | 0 | 0 | 0 | 0 | 0 | 166223.1899 | 0 | 0 | 0 | 0 | 0 | 0 | 0 | 0 | 44389.9628 | 0 | 0 | 0 | 0 | 0 | 0
2016-05-31 21:00 | 0 | 0 | 0 | 0 | 0 | 767695.8115 | 578388 | 0 | 0 | 0 | 0 | 3634881.3166 | 0 | 0 | 0 | 0 | 0 | 0 | 277569.3451 | 0 | 0 | 0 | 0 | 0 | 0 | 0 | 0 | 0 | 166223.1899 | 0 | 0 | 0 | 0 | 0 | 0 | 0 | 0 | 23084.6216 | 0 | 0 | 0 | 0 | 0 | 0
2016-05-31 22:00 | 0 | 0 | 0 | 0 | 0 | 733642.9974 | 571152 | 0 | 0 | 0 | 0 | 3801104.5065 | 0 | 0 | 0 | 0 | 0 | 0 | 273837.1526 | 0 | 0 | 0 | 0 | 0 | 0 | 0 | 0 | 0 | 166223.1899 | 0 | 0 | 0 | 0 | 0 | 0 | 0 | 0 | -3732.1925 | 0 | 0 | 0 | 0 | 0 | 0
2016-05-31 23:00 | 0 | 0 | 0 | 0 | 0 | 659242.952 | 558447 | 0 | 0 | 0 | 0 | 3967327.6964 | 0 | 0 | 0 | 0 | 0 | 0 | 208409.9147 | 0 | 0 | 0 | 0 | 0 | 0 | 0 | 0 | 0 | 166223.1899 | 0 | 0 | 0 | 0 | 0 | 0 | 0 | 0 | -65427.2379 | 0 | 0 | 0 | 0 | 0 | 0
2016-06-01 | 0 | 0 | 0 | 0 | 0 | 527467.3013 | 545151 | 0 | 0 | 0 | 0 | 3967327.6964 | 0 | 0 | 0 | 0 | 0 | 0 | 190726.2159 | 0 | 0 | 0 | 0 | 0 | 0 | 0 | 0 | 0 | 0 | 0 | 0 | 0 | 0 | 0 | 0 | 0 | 0 | -17683.6987 | 0 | 0 | 0 | 0 | 0 | 0
2016-06-01 01:00 | 0 | 0 | 0 | 0 | 0 | 316889.3458 | 533134 | 0 | 0 | 0 | 0 | 3866957.795 | 0 | 0 | 0 | 0 | 0 | 0 | 74851.4631 | 0 | 0 | 0 | 0 | 0 | 0 | 0 | 0 | 0 | 0 | 100369.9014 | 0 | 0 | 0 | 0 | 0 | 0 | 0 | -115874.7528 | 0 | 0 | 0 | 0 | 0 | 0
2016-06-01 02:00 | 0 | 0 | 0 | 0 | 371783.6229 | 59000.914 | 505636 | 0 | 0 | 0 | 0 | 3866957.795 | 0 | 0 | 0 | 0 | 0 | 0 | 0 | 0 | 0 | 0 | 0 | 0 | 0 | 0 | 0 | 0 | 0 | 0 | 0 | 0 | 0 | 0 | 0 | 0 | 0 | -74851.4631 | 0 | 0 | 0 | 0 | 0 | 0
2016-06-01 03:00 | 0 | 0 | 0 | 0 | 448771.6196 | 0.019593 | 469955 | 0 | 0 | 0 | 0 | 3729899.6814 | 0 | 0 | 0 | 0 | 0 | 0 | 115874.7528 | 0 | 0 | 0 | 0 | 0 | 0 | 0 | 0 | 0 | 0 | 137058.1136 | 0 | 0 | 0 | 0 | 0 | 0 | 0 | 115874.7528 | 0 | 0 | 0 | 0 | 0 | 0
2016-06-01 04:00 | 0 | 0 | 0 | 0 | 46258.8324 | 0 | 436947 | 0 | 0 | 0 | 0 | 3455086.2667 | 0 | 0 | 0 | 0 | 0 | 0 | 0 | 0 | 0 | 0 | 0 | 0 | 0 | 0 | 0 | 0 | 0 | 274813.4148 | 0 | 0 | 0 | 0 | 0 | 0 | 0 | -115874.7528 | 0 | 0 | 0 | 0 | 0 | 0
2016-06-01 05:00 | 0 | 0 | 0 | 0 | 250589.338 | 0 | 409528 | 0 | 0 | 0 | 0 | 3180272.8519 | 0 | 0 | 0 | 0 | 0 | 0 | 115874.7528 | 0 | 0 | 0 | 0 | 0 | 0 | 0 | 0 | 0 | 0 | 274813.4148 | 0 | 0 | 0 | 0 | 0 | 0 | 0 | 115874.7528 | 0 | 0 | 0 | 0 | 0 | 0
2016-06-01 06:00 | 0 | 0 | 0 | 0 | 272587.2472 | 0 | 388462 | 0 | 0 | 0 | 0 | 3180272.8519 | 0 | 0 | 0 | 0 | 0 | 0 | 0 | 0 | 0 | 0 | 0 | 0 | 0 | 0 | 0 | 0 | 0 | 0 | 0 | 0 | 0 | 0 | 0 | 0 | 0 | -115874.7528 | 0 | 0 | 0 | 0 | 0 | 0
2016-06-01 07:00 | 0 | 0 | 0 | 0 | 415298.4601 | 0 | 373860 | 0 | 0 | 0 | 0 | 3105836.5592 | 0 | 0 | 0 | 0 | 0 | 0 | 115874.7528 | 0 | 0 | 0 | 0 | 0 | 0 | 0 | 0 | 0 | 0 | 74436.2927 | 0 | 0 | 0 | 0 | 0 | 0 | 0 | 115874.7528 | 0 | 0 | 0 | 0 | 0 | 0
2016-06-01 08:00 | 0 | 0 | 0 | 0 | 0 | 0 | 367627 | 0 | 0 | 0 | 0 | 2854084.312 | 0 | 0 | 0 | 0 | 0 | 0 | 0 | 0 | 0 | 0 | 0 | 0 | 0 | 0 | 0 | 0 | 0 | 251752.2472 | 0 | 0 | 0 | 0 | 0 | 0 | 0 | -115874.7528 | 0 | 0 | 0 | 0 | 0 | 0
2016-06-01 09:00 | 0 | 0 | 0 | 0 | 372843 | 0 | 372843 | 0 | 0 | 0 | 0 | 2854084.312 | 0 | 0 | 0 | 0 | 0 | 0 | 0 | 0 | 0 | 0 | 0 | 0 | 0 | 0 | 0 | 0 | 0 | 0 | 0 | 0 | 0 | 0 | 0 | 0 | 0 | 0 | 0 | 0 | 0 | 0 | 0 | 0
2016-06-01 10:00 | 0 | 0 | 0 | 0 | 229518.338 | 0 | 388457 | 0 | 0 | 0 | 0 | 2579270.8972 | 0 | 0 | 0 | 0 | 0 | 0 | 115874.7528 | 0 | 0 | 0 | 0 | 0 | 0 | 0 | 0 | 0 | 0 | 274813.4148 | 0 | 0 | 0 | 0 | 0 | 0 | 0 | 115874.7528 | 0 | 0 | 0 | 0 | 0 | 0
2016-06-01 11:00 | 0 | 0 | 0 | 0 | 295257.4612 | 7.786 | 411140 | 0 | 0 | 0 | 0 | 2579270.8972 | 0 | 0 | 0 | 0 | 0 | 0 | 0 | 0 | 0 | 0 | 0 | 0 | 0 | 0 | 0 | 0 | 0 | 0 | 0 | 0 | 0 | 0 | 0 | 0 | 0 | -115874.7528 | 0 | 0 | 0 | 0 | 0 | 0
2016-06-01 12:00 | 0 | 0 | 0 | 0 | 266918.2451 | 76117.7276 | 435165 | 0 | 0 | 0 | 0 | 2487141.87 | 0 | 0 | 0 | 0 | 0 | 0 | 0 | 0 | 0 | 0 | 0 | 0 | 0 | 0 | 0 | 0 | 0 | 92129.0272 | 0 | 0 | 0 | 0 | 0 | 0 | 0 | 0 | 0 | 0 | 0 | 0 | 0 | 0
2016-06-01 13:00 | 0 | 0 | 0 | 0 | 33627.4482 | 425238.5518 | 458866 | 0 | 0 | 0 | 0 | 2487141.87 | 0 | 0 | 0 | 0 | 0 | 0 | 0 | 0 | 0 | 0 | 0 | 0 | 0 | 0 | 0 | 0 | 0 | 0 | 0 | 0 | 0 | 0 | 0 | 0 | 0 | 0 | 0 | 0 | 0 | 0 | 0 | 0
2016-06-01 14:00 | 0 | 0 | 0 | 0 | 0 | 622035.0894 | 485380 | 0 | 0 | 0 | 0 | 2623796.9594 | 0 | 0 | 0 | 0 | 0 | 0 | 0 | 0 | 0 | 0 | 0 | 0 | 0 | 0 | 0 | 0 | 136655.0894 | 0 | 0 | 0 | 0 | 0 | 0 | 0 | 0 | 0 | 0 | 0 | 0 | 0 | 0 | 0
2016-06-01 15:00 | 0 | 0 | 0 | 0 | 0 | 732863.9752 | 510547 | 0 | 0 | 0 | 0 | 2790020.1493 | 0 | 0 | 0 | 0 | 0 | 0 | 56093.7853 | 0 | 0 | 0 | 0 | 0 | 0 | 0 | 0 | 0 | 166223.1899 | 0 | 0 | 0 | 0 | 0 | 0 | 0 | 0 | 56093.7853 | 0 | 0 | 0 | 0 | 0 | 0
2016-06-01 16:00 | 0 | 0 | 0 | 0 | 0 | 775075.034 | 531408 | 0 | 0 | 0 | 0 | 2956243.3392 | 0 | 0 | 0 | 0 | 0 | 0 | 133537.6294 | 0 | 0 | 0 | 0 | 0 | 0 | 0 | 0 | 0 | 166223.1899 | 0 | 0 | 0 | 0 | 0 | 0 | 0 | 0 | 77443.844 | 0 | 0 | 0 | 0 | 0 | 0
2016-06-01 17:00 | 0 | 0 | 0 | 0 | 0 | 781372.2659 | 550110 | 0 | 0 | 0 | 0 | 3122466.5291 | 0 | 0 | 0 | 0 | 0 | 0 | 198576.7054 | 0 | 0 | 0 | 0 | 0 | 0 | 0 | 0 | 0 | 166223.1899 | 0 | 0 | 0 | 0 | 0 | 0 | 0 | 0 | 65039.076 | 0 | 0 | 0 | 0 | 0 | 0
2016-06-01 18:00 | 0 | 0 | 0 | 0 | 0 | 768432.2476 | 564854 | 0 | 0 | 0 | 0 | 3259065.0452 | 0 | 0 | 0 | 0 | 0 | 0 | 265556.4369 | 0 | 0 | 0 | 0 | 0 | 0 | 0 | 0 | 0 | 136598.516 | 0 | 0 | 0 | 0 | 0 | 0 | 0 | 0 | 66979.7315 | 0 | 0 | 0 | 0 | 0 | 0
2016-06-01 19:00 | 0 | 0 | 0 | 0 | 0 | 752864.0981 | 574628 | 0 | 0 | 0 | 0 | 3425288.2351 | 0 | 0 | 0 | 0 | 0 | 0 | 277569.3451 | 0 | 0 | 0 | 0 | 0 | 0 | 0 | 0 | 0 | 166223.1899 | 0 | 0 | 0 | 0 | 0 | 0 | 0 | 0 | 12012.9082 | 0 | 0 | 0 | 0 | 0 | 0
2016-06-01 20:00 | 0 | 0 | 0 | 0 | 0 | 735369.0719 | 580324 | 0 | 0 | 0 | 0 | 3580333.307 | 0 | 0 | 0 | 0 | 0 | 0 | 277569.3451 | 0 | 0 | 0 | 0 | 0 | 0 | 0 | 0 | 0 | 155045.0719 | 0 | 0 | 0 | 0 | 0 | 0 | 0 | 0 | 0 | 0 | 0 | 0 | 0 | 0 | 0
2016-06-01 21:00 | 0 | 0 | 0 | 0 | 0 | 711508.1911 | 579092 | 0 | 0 | 0 | 0 | 3712749.4981 | 0 | 0 | 0 | 0 | 0 | 0 | 277569.3451 | 0 | 0 | 0 | 0 | 0 | 0 | 0 | 0 | 0 | 132416.1911 | 0 | 0 | 0 | 0 | 0 | 0 | 0 | 0 | 0 | 0 | 0 | 0 | 0 | 0 | 0
2016-06-01 22:00 | 0 | 0 | 0 | 0 | 0 | 679107.1027 | 570068 | 0 | 0 | 0 | 0 | 3821788.6008 | 0 | 0 | 0 | 0 | 0 | 0 | 277569.3451 | 0 | 0 | 0 | 0 | 0 | 0 | 0 | 0 | 0 | 109039.1027 | 0 | 0 | 0 | 0 | 0 | 0 | 0 | 0 | 0 | 0 | 0 | 0 | 0 | 0 | 0
2016-06-01 23:00 | 0 | 0 | 0 | 0 | 0 | 612142.6848 | 556557 | 0 | 0 | 0 | 0 | 3877374.2856 | 0 | 0 | 0 | 0 | 0 | 0 | 277569.3451 | 0 | 0 | 0 | 0 | 0 | 0 | 0 | 0 | 0 | 55585.6848 | 0 | 0 | 0 | 0 | 0 | 0 | 0 | 0 | 0 | 0 | 0 | 0 | 0 | 0 | 0
2016-06-02 | 0 | 0 | 0 | 0 | 0 | 486918.4522 | 544273 | 0 | 0 | 0 | 0 | 3935894.4907 | 0 | 0 | 0 | 0 | 0 | 0 | 161694.5923 | 0 | 0 | 0 | 0 | 0 | 0 | 0 | 0 | 0 | 58520.2051 | 0 | 0 | 0 | 0 | 0 | 0 | 0 | 0 | -115874.7528 | 0 | 0 | 0 | 0 | 0 | 0
2016-06-02 01:00 | 0 | 0 | 0 | 0 | 133319.8587 | 307780.0389 | 532348 | 0 | 0 | 0 | 0 | 3935894.4907 | 0 | 0 | 0 | 0 | 0 | 0 | 70446.4899 | 0 | 0 | 0 | 0 | 0 | 0 | 0 | 0 | 0 | 0 | 0 | 0 | 0 | 0 | 0 | 0 | 0 | 0 | -91248.1023 | 0 | 0 | 0 | 0 | 0 | 0
2016-06-02 02:00 | 0 | 0 | 0 | 0 | 218761.4868 | 59343.3613 | 507490 | 0 | 0 | 0 | 0 | 3661081.0759 | 0 | 0 | 0 | 0 | 0 | 0 | 115874.7528 | 0 | 0 | 0 | 0 | 0 | 0 | 0 | 0 | 0 | 0 | 274813.4148 | 0 | 0 | 0 | 0 | 0 | 0 | 0 | 45428.2629 | 0 | 0 | 0 | 0 | 0 | 0
2016-06-02 03:00 | 0 | 0 | 0 | 0 | 247644.3149 | 0.20517 | 472589 | 0 | 0 | 0 | 0 | 3552011.3488 | 0 | 0 | 0 | 0 | 0 | 0 | 0 | 0 | 0 | 0 | 0 | 0 | 0 | 0 | 0 | 0 | 0 | 109069.7271 | 0 | 0 | 0 | 0 | 0 | 0 | 0 | -115874.7528 | 0 | 0 | 0 | 0 | 0 | 0
2016-06-02 04:00 | 0 | 0 | 0 | 0 | 276164.5933 | 0 | 439690 | 0 | 0 | 0 | 0 | 3388485.9421 | 0 | 0 | 0 | 0 | 0 | 0 | 0 | 0 | 0 | 0 | 0 | 0 | 0 | 0 | 0 | 0 | 0 | 163525.4067 | 0 | 0 | 0 | 0 | 0 | 0 | 0 | 0 | 0 | 0 | 0 | 0 | 0 | 0
2016-06-02 05:00 | 0 | 0 | 0 | 0 | 137494.5852 | 0 | 412308 | 0 | 0 | 0 | 0 | 3113672.5273 | 0 | 0 | 0 | 0 | 0 | 0 | 0 | 0 | 0 | 0 | 0 | 0 | 0 | 0 | 0 | 0 | 0 | 274813.4148 | 0 | 0 | 0 | 0 | 0 | 0 | 0 | 0 | 0 | 0 | 0 | 0 | 0 | 0
2016-06-02 06:00 | 0 | 0 | 0 | 0 | 321802.8955 | 0 | 390358 | 0 | 0 | 0 | 0 | 3045117.4228 | 0 | 0 | 0 | 0 | 0 | 0 | 0 | 0 | 0 | 0 | 0 | 0 | 0 | 0 | 0 | 0 | 0 | 68555.1045 | 0 | 0 | 0 | 0 | 0 | 0 | 0 | 0 | 0 | 0 | 0 | 0 | 0 | 0
2016-06-02 07:00 | 0 | 0 | 0 | 0 | 101065.5852 | 0 | 375879 | 0 | 0 | 0 | 0 | 2770304.008 | 0 | 0 | 0 | 0 | 0 | 0 | 0 | 0 | 0 | 0 | 0 | 0 | 0 | 0 | 0 | 0 | 0 | 274813.4148 | 0 | 0 | 0 | 0 | 0 | 0 | 0 | 0 | 0 | 0 | 0 | 0 | 0 | 0
2016-06-02 08:00 | 0 | 0 | 0 | 0 | 351704.3516 | 0 | 370219 | 0 | 0 | 0 | 0 | 2635914.6068 | 0 | 0 | 0 | 0 | 0 | 0 | 115874.7528 | 0 | 0 | 0 | 0 | 0 | 0 | 0 | 0 | 0 | 0 | 134389.4012 | 0 | 0 | 0 | 0 | 0 | 0 | 0 | 115874.7528 | 0 | 0 | 0 | 0 | 0 | 0
2016-06-02 09:00 | 0 | 0 | 0 | 0 | 0 | 0 | 375798 | 0 | 0 | 0 | 0 | 2375991.3596 | 0 | 0 | 0 | 0 | 0 | 0 | 0 | 0 | 0 | 0 | 0 | 0 | 0 | 0 | 0 | 0 | 0 | 259923.2472 | 0 | 0 | 0 | 0 | 0 | 0 | 0 | -115874.7528 | 0 | 0 | 0 | 0 | 0 | 0
2016-06-02 10:00 | 0 | 0 | 0 | 0 | 359568.5076 | 0 | 393345 | 0 | 0 | 0 | 0 | 2342214.8672 | 0 | 0 | 0 | 0 | 0 | 0 | 0 | 0 | 0 | 0 | 0 | 0 | 0 | 0 | 0 | 0 | 0 | 33776.4924 | 0 | 0 | 0 | 0 | 0 | 0 | 0 | 0 | 0 | 0 | 0 | 0 | 0 | 0
2016-06-02 11:00 | 0 | 0 | 0 | 0 | 321692.4108 | 5.4369 | 414211 | 0 | 0 | 0 | 0 | 2196036.852 | 0 | 0 | 0 | 0 | 0 | 0 | 53664.863 | 0 | 0 | 0 | 0 | 0 | 0 | 0 | 0 | 0 | 0 | 146178.0153 | 0 | 0 | 0 | 0 | 0 | 0 | 0 | 53664.863 | 0 | 0 | 0 | 0 | 0 | 0
2016-06-02 12:00 | 0 | 0 | 0 | 0 | 0 | 107472.7222 | 435951 | 0 | 0 | 0 | 0 | 1921223.4372 | 0 | 0 | 0 | 0 | 0 | 0 | 0 | 0 | 0 | 0 | 0 | 0 | 0 | 0 | 0 | 0 | 0 | 274813.4148 | 0 | 0 | 0 | 0 | 0 | 0 | 0 | -53664.863 | 0 | 0 | 0 | 0 | 0 | 0
2016-06-02 13:00 | 0 | 0 | 0 | 0 | 0 | 481062.6966 | 457230 | 0 | 0 | 0 | 0 | 1945056.1338 | 0 | 0 | 0 | 0 | 0 | 0 | 0 | 0 | 0 | 0 | 0 | 0 | 0 | 0 | 0 | 0 | 23832.6966 | 0 | 0 | 0 | 0 | 0 | 0 | 0 | 0 | 0 | 0 | 0 | 0 | 0 | 0 | 0
2016-06-02 14:00 | 0 | 0 | 0 | 0 | 0 | 645348.1899 | 479125 | 0 | 0 | 0 | 0 | 2111279.3237 | 0 | 0 | 0 | 0 | 0 | 0 | 0 | 0 | 0 | 0 | 0 | 0 | 0 | 0 | 0 | 0 | 166223.1899 | 0 | 0 | 0 | 0 | 0 | 0 | 0 | 0 | 0 | 0 | 0 | 0 | 0 | 0 | 0
2016-06-02 15:00 | 0 | 0 | 0 | 0 | 0 | 666681.1899 | 500458 | 0 | 0 | 0 | 0 | 2277502.5136 | 0 | 0 | 0 | 0 | 0 | 0 | 0 | 0 | 0 | 0 | 0 | 0 | 0 | 0 | 0 | 0 | 166223.1899 | 0 | 0 | 0 | 0 | 0 | 0 | 0 | 0 | 0 | 0 | 0 | 0 | 0 | 0 | 0
2016-06-02 16:00 | 0 | 0 | 0 | 0 | 0 | 801697.9427 | 519600 | 0 | 0 | 0 | 0 | 2443725.7035 | 0 | 0 | 0 | 0 | 0 | 0 | 115874.7528 | 0 | 0 | 0 | 0 | 0 | 0 | 0 | 0 | 0 | 166223.1899 | 0 | 0 | 0 | 0 | 0 | 0 | 0 | 0 | 115874.7528 | 0 | 0 | 0 | 0 | 0 | 0
2016-06-02 17:00 | 0 | 0 | 0 | 0 | 0 | 588005.4371 | 537657 | 0 | 0 | 0 | 0 | 2609948.8935 | 0 | 0 | 0 | 0 | 0 | 0 | 0 | 0 | 0 | 0 | 0 | 0 | 0 | 0 | 0 | 0 | 166223.1899 | 0 | 0 | 0 | 0 | 0 | 0 | 0 | 0 | -115874.7528 | 0 | 0 | 0 | 0 | 0 | 0
2016-06-02 18:00 | 0 | 0 | 0 | 0 | 0 | 833850.9427 | 551753 | 0 | 0 | 0 | 0 | 2776172.0834 | 0 | 0 | 0 | 0 | 0 | 0 | 115874.7528 | 0 | 0 | 0 | 0 | 0 | 0 | 0 | 0 | 0 | 166223.1899 | 0 | 0 | 0 | 0 | 0 | 0 | 0 | 0 | 115874.7528 | 0 | 0 | 0 | 0 | 0 | 0
2016-06-02 19:00 | 0 | 0 | 0 | 0 | 0 | 655111.7059 | 561585 | 0 | 0 | 0 | 0 | 2942395.2733 | 0 | 0 | 0 | 0 | 0 | 0 | 43178.2688 | 0 | 0 | 0 | 0 | 0 | 0 | 0 | 0 | 0 | 166223.1899 | 0 | 0 | 0 | 0 | 0 | 0 | 0 | 0 | -72696.484 | 0 | 0 | 0 | 0 | 0 | 0
2016-06-02 20:00 | 0 | 0 | 0 | 0 | 0 | 832945.5683 | 567278 | 0 | 0 | 0 | 0 | 3108618.4632 | 0 | 0 | 0 | 0 | 0 | 0 | 142622.6472 | 0 | 0 | 0 | 0 | 0 | 0 | 0 | 0 | 0 | 166223.1899 | 0 | 0 | 0 | 0 | 0 | 0 | 0 | 0 | 99444.3784 | 0 | 0 | 0 | 0 | 0 | 0
2016-06-02 21:00 | 0 | 0 | 0 | 0 | 0 | 814422.4177 | 568552 | 0 | 0 | 0 | 0 | 3274841.6531 | 0 | 0 | 0 | 0 | 0 | 0 | 222269.875 | 0 | 0 | 0 | 0 | 0 | 0 | 0 | 0 | 0 | 166223.1899 | 0 | 0 | 0 | 0 | 0 | 0 | 0 | 0 | 79647.2278 | 0 | 0 | 0 | 0 | 0 | 0
2016-06-02 22:00 | 0 | 0 | 0 | 0 | 0 | 783529.66 | 562007 | 0 | 0 | 0 | 0 | 3441064.843 | 0 | 0 | 0 | 0 | 0 | 0 | 277569.3451 | 0 | 0 | 0 | 0 | 0 | 0 | 0 | 0 | 0 | 166223.1899 | 0 | 0 | 0 | 0 | 0 | 0 | 0 | 0 | 55299.4701 | 0 | 0 | 0 | 0 | 0 | 0
2016-06-02 23:00 | 0 | 0 | 0 | 0 | 0 | 713387.3167 | 550541 | 0 | 0 | 0 | 0 | 3607288.0329 | 0 | 0 | 0 | 0 | 0 | 0 | 274192.472 | 0 | 0 | 0 | 0 | 0 | 0 | 0 | 0 | 0 | 166223.1899 | 0 | 0 | 0 | 0 | 0 | 0 | 0 | 0 | -3376.8732 | 0 | 0 | 0 | 0 | 0 | 0
2016-06-03 | 0 | 0 | 0 | 0 | 0 | 573377.3257 | 540859 | 0 | 0 | 0 | 0 | 3682249.325 | 0 | 0 | 0 | 0 | 0 | 0 | 231749.5056 | 0 | 0 | 0 | 0 | 0 | 0 | 0 | 0 | 0 | 74961.292 | 0 | 0 | 0 | 0 | 0 | 0 | 0 | 0 | -42442.9663 | 0 | 0 | 0 | 0 | 0 | 0
2016-06-03 01:00 | 0 | 0 | 0 | 0 | 63880.2482 | 349048.999 | 528804 | 0 | 0 | 0 | 0 | 3682249.325 | 0 | 0 | 0 | 0 | 0 | 0 | 115874.7528 | 0 | 0 | 0 | 0 | 0 | 0 | 0 | 0 | 0 | 0 | 0 | 0 | 0 | 0 | 0 | 0 | 0 | 0 | -115874.7528 | 0 | 0 | 0 | 0 | 0 | 0
2016-06-03 02:00 | 0 | 0 | 0 | 0 | 66343.2098 | 47616.6226 | 504648 | 0 | 0 | 0 | 0 | 3407435.9102 | 0 | 0 | 0 | 0 | 0 | 0 | 0 | 0 | 0 | 0 | 0 | 0 | 0 | 0 | 0 | 0 | 0 | 274813.4148 | 0 | 0 | 0 | 0 | 0 | 0 | 0 | -115874.7528 | 0 | 0 | 0 | 0 | 0 | 0
2016-06-03 03:00 | 0 | 0 | 0 | 0 | 197012.2395 | 0.3457 | 471826 | 0 | 0 | 0 | 0 | 3132622.4954 | 0 | 0 | 0 | 0 | 0 | 0 | 0 | 0 | 0 | 0 | 0 | 0 | 0 | 0 | 0 | 0 | 0 | 274813.4148 | 0 | 0 | 0 | 0 | 0 | 0 | 0 | 0 | 0 | 0 | 0 | 0 | 0 | 0
2016-06-03 04:00 | 0 | 0 | 0 | 0 | 281673.338 | 0 | 440612 | 0 | 0 | 0 | 0 | 2857809.0806 | 0 | 0 | 0 | 0 | 0 | 0 | 115874.7528 | 0 | 0 | 0 | 0 | 0 | 0 | 0 | 0 | 0 | 0 | 274813.4148 | 0 | 0 | 0 | 0 | 0 | 0 | 0 | 115874.7528 | 0 | 0 | 0 | 0 | 0 | 0
2016-06-03 05:00 | 0 | 0 | 0 | 0 | 296900.2472 | 0 | 412775 | 0 | 0 | 0 | 0 | 2857809.0806 | 0 | 0 | 0 | 0 | 0 | 0 | 0 | 0 | 0 | 0 | 0 | 0 | 0 | 0 | 0 | 0 | 0 | 0 | 0 | 0 | 0 | 0 | 0 | 0 | 0 | -115874.7528 | 0 | 0 | 0 | 0 | 0 | 0
2016-06-03 06:00 | 0 | 0 | 0 | 0 | 232080.338 | 0 | 391019 | 0 | 0 | 0 | 0 | 2582995.6658 | 0 | 0 | 0 | 0 | 0 | 0 | 115874.7528 | 0 | 0 | 0 | 0 | 0 | 0 | 0 | 0 | 0 | 0 | 274813.4148 | 0 | 0 | 0 | 0 | 0 | 0 | 0 | 115874.7528 | 0 | 0 | 0 | 0 | 0 | 0
2016-06-03 07:00 | 0 | 0 | 0 | 0 | 260932.2472 | 0 | 376807 | 0 | 0 | 0 | 0 | 2582995.6658 | 0 | 0 | 0 | 0 | 0 | 0 | 0 | 0 | 0 | 0 | 0 | 0 | 0 | 0 | 0 | 0 | 0 | 0 | 0 | 0 | 0 | 0 | 0 | 0 | 0 | -115874.7528 | 0 | 0 | 0 | 0 | 0 | 0
2016-06-03 08:00 | 0 | 0 | 0 | 0 | 211809.338 | 0 | 370748 | 0 | 0 | 0 | 0 | 2308182.2511 | 0 | 0 | 0 | 0 | 0 | 0 | 115874.7528 | 0 | 0 | 0 | 0 | 0 | 0 | 0 | 0 | 0 | 0 | 274813.4148 | 0 | 0 | 0 | 0 | 0 | 0 | 0 | 115874.7528 | 0 | 0 | 0 | 0 | 0 | 0
2016-06-03 09:00 | 0 | 0 | 0 | 0 | 260154.2472 | 0 | 376029 | 0 | 0 | 0 | 0 | 2308182.2511 | 0 | 0 | 0 | 0 | 0 | 0 | 0 | 0 | 0 | 0 | 0 | 0 | 0 | 0 | 0 | 0 | 0 | 0 | 0 | 0 | 0 | 0 | 0 | 0 | 0 | -115874.7528 | 0 | 0 | 0 | 0 | 0 | 0
2016-06-03 10:00 | 0 | 0 | 0 | 0 | 115754.5852 | 0 | 390568 | 0 | 0 | 0 | 0 | 2033368.8363 | 0 | 0 | 0 | 0 | 0 | 0 | 0 | 0 | 0 | 0 | 0 | 0 | 0 | 0 | 0 | 0 | 0 | 274813.4148 | 0 | 0 | 0 | 0 | 0 | 0 | 0 | 0 | 0 | 0 | 0 | 0 | 0 | 0
2016-06-03 11:00 | 0 | 0 | 0 | 0 | 410719.4036 | 8.5964 | 410728 | 0 | 0 | 0 | 0 | 2033368.8363 | 0 | 0 | 0 | 0 | 0 | 0 | 0 | 0 | 0 | 0 | 0 | 0 | 0 | 0 | 0 | 0 | 0 | 0 | 0 | 0 | 0 | 0 | 0 | 0 | 0 | 0 | 0 | 0 | 0 | 0 | 0 | 0
2016-06-03 12:00 | 0 | 0 | 0 | 0 | 33085.4012 | 125502.1841 | 433401 | 0 | 0 | 0 | 0 | 1758555.4215 | 0 | 0 | 0 | 0 | 0 | 0 | 0 | 0 | 0 | 0 | 0 | 0 | 0 | 0 | 0 | 0 | 0 | 274813.4148 | 0 | 0 | 0 | 0 | 0 | 0 | 0 | 0 | 0 | 0 | 0 | 0 | 0 | 0
2016-06-03 13:00 | 0 | 0 | 0 | 0 | 0 | 507349.5019 | 456710 | 0 | 0 | 0 | 0 | 1809194.9234 | 0 | 0 | 0 | 0 | 0 | 0 | 0 | 0 | 0 | 0 | 0 | 0 | 0 | 0 | 0 | 0 | 50639.5019 | 0 | 0 | 0 | 0 | 0 | 0 | 0 | 0 | 0 | 0 | 0 | 0 | 0 | 0 | 0
2016-06-03 14:00 | 0 | 0 | 0 | 0 | 0 | 648575.1899 | 482352 | 0 | 0 | 0 | 0 | 1975418.1133 | 0 | 0 | 0 | 0 | 0 | 0 | 0 | 0 | 0 | 0 | 0 | 0 | 0 | 0 | 0 | 0 | 166223.1899 | 0 | 0 | 0 | 0 | 0 | 0 | 0 | 0 | 0 | 0 | 0 | 0 | 0 | 0 | 0
2016-06-03 15:00 | 0 | 0 | 0 | 0 | 0 | 672661.1899 | 506438 | 0 | 0 | 0 | 0 | 2141641.3032 | 0 | 0 | 0 | 0 | 0 | 0 | 0 | 0 | 0 | 0 | 0 | 0 | 0 | 0 | 0 | 0 | 166223.1899 | 0 | 0 | 0 | 0 | 0 | 0 | 0 | 0 | 0 | 0 | 0 | 0 | 0 | 0 | 0
2016-06-03 16:00 | 0 | 0 | 0 | 0 | 0 | 808316.9427 | 526219 | 0 | 0 | 0 | 0 | 2307864.4931 | 0 | 0 | 0 | 0 | 0 | 0 | 115874.7528 | 0 | 0 | 0 | 0 | 0 | 0 | 0 | 0 | 0 | 166223.1899 | 0 | 0 | 0 | 0 | 0 | 0 | 0 | 0 | 115874.7528 | 0 | 0 | 0 | 0 | 0 | 0
2016-06-03 17:00 | 0 | 0 | 0 | 0 | 0 | 594619.4371 | 544271 | 0 | 0 | 0 | 0 | 2474087.683 | 0 | 0 | 0 | 0 | 0 | 0 | 0 | 0 | 0 | 0 | 0 | 0 | 0 | 0 | 0 | 0 | 166223.1899 | 0 | 0 | 0 | 0 | 0 | 0 | 0 | 0 | -115874.7528 | 0 | 0 | 0 | 0 | 0 | 0
2016-06-03 18:00 | 0 | 0 | 0 | 0 | 0 | 841254.9427 | 559157 | 0 | 0 | 0 | 0 | 2640310.8729 | 0 | 0 | 0 | 0 | 0 | 0 | 115874.7528 | 0 | 0 | 0 | 0 | 0 | 0 | 0 | 0 | 0 | 166223.1899 | 0 | 0 | 0 | 0 | 0 | 0 | 0 | 0 | 115874.7528 | 0 | 0 | 0 | 0 | 0 | 0
2016-06-03 19:00 | 0 | 0 | 0 | 0 | 0 | 619235.4371 | 568887 | 0 | 0 | 0 | 0 | 2806534.0628 | 0 | 0 | 0 | 0 | 0 | 0 | 0 | 0 | 0 | 0 | 0 | 0 | 0 | 0 | 0 | 0 | 166223.1899 | 0 | 0 | 0 | 0 | 0 | 0 | 0 | 0 | -115874.7528 | 0 | 0 | 0 | 0 | 0 | 0
2016-06-03 20:00 | 0 | 0 | 0 | 0 | 0 | 853702.9094 | 574581 | 0 | 0 | 0 | 0 | 2972757.2527 | 0 | 0 | 0 | 0 | 0 | 0 | 112898.7195 | 0 | 0 | 0 | 0 | 0 | 0 | 0 | 0 | 0 | 166223.1899 | 0 | 0 | 0 | 0 | 0 | 0 | 0 | 0 | 112898.7195 | 0 | 0 | 0 | 0 | 0 | 0
2016-06-03 21:00 | 0 | 0 | 0 | 0 | 0 | 803864.5155 | 574869 | 0 | 0 | 0 | 0 | 3138980.4427 | 0 | 0 | 0 | 0 | 0 | 0 | 175671.0451 | 0 | 0 | 0 | 0 | 0 | 0 | 0 | 0 | 0 | 166223.1899 | 0 | 0 | 0 | 0 | 0 | 0 | 0 | 0 | 62772.3256 | 0 | 0 | 0 | 0 | 0 | 0
2016-06-03 22:00 | 0 | 0 | 0 | 0 | 0 | 814972.0047 | 567521 | 0 | 0 | 0 | 0 | 3305203.6326 | 0 | 0 | 0 | 0 | 0 | 0 | 256898.8599 | 0 | 0 | 0 | 0 | 0 | 0 | 0 | 0 | 0 | 166223.1899 | 0 | 0 | 0 | 0 | 0 | 0 | 0 | 0 | 81227.8148 | 0 | 0 | 0 | 0 | 0 | 0
2016-06-03 23:00 | 0 | 0 | 0 | 0 | 0 | 740816.6752 | 553923 | 0 | 0 | 0 | 0 | 3471426.8225 | 0 | 0 | 0 | 0 | 0 | 0 | 277569.3451 | 0 | 0 | 0 | 0 | 0 | 0 | 0 | 0 | 0 | 166223.1899 | 0 | 0 | 0 | 0 | 0 | 0 | 0 | 0 | 20670.4852 | 0 | 0 | 0 | 0 | 0 | 0
2016-06-04 | 0 | 0 | 0 | 0 | 0 | 605857.3616 | 541270 | 0 | 0 | 0 | 0 | 3637650.0124 | 0 | 0 | 0 | 0 | 0 | 0 | 175933.5168 | 0 | 0 | 0 | 0 | 0 | 0 | 0 | 0 | 0 | 166223.1899 | 0 | 0 | 0 | 0 | 0 | 0 | 0 | 0 | -101635.8283 | 0 | 0 | 0 | 0 | 0 | 0
2016-06-04 01:00 | 0 | 0 | 0 | 0 | 0 | 362620.5812 | 530077 | 0 | 0 | 0 | 0 | 3530252.3576 | 0 | 0 | 0 | 0 | 0 | 0 | 115874.7528 | 0 | 0 | 0 | 0 | 0 | 0 | 0 | 0 | 0 | 0 | 107397.6548 | 0 | 0 | 0 | 0 | 0 | 0 | 0 | -60058.764 | 0 | 0 | 0 | 0 | 0 | 0
2016-06-04 02:00 | 0 | 0 | 0 | 0 | 343104.5491 | 48777.6981 | 507757 | 0 | 0 | 0 | 0 | 3530252.3576 | 0 | 0 | 0 | 0 | 0 | 0 | 0 | 0 | 0 | 0 | 0 | 0 | 0 | 0 | 0 | 0 | 0 | 0 | 0 | 0 | 0 | 0 | 0 | 0 | 0 | -115874.7528 | 0 | 0 | 0 | 0 | 0 | 0
2016-06-04 03:00 | 0 | 0 | 0 | 0 | 476750.5579 | 0.44213 | 476751 | 0 | 0 | 0 | 0 | 3530252.3576 | 0 | 0 | 0 | 0 | 0 | 0 | 0 | 0 | 0 | 0 | 0 | 0 | 0 | 0 | 0 | 0 | 0 | 0 | 0 | 0 | 0 | 0 | 0 | 0 | 0 | 0 | 0 | 0 | 0 | 0 | 0 | 0
2016-06-04 04:00 | 0 | 0 | 0 | 0 | 286627.338 | 0 | 445566 | 0 | 0 | 0 | 0 | 3255438.9428 | 0 | 0 | 0 | 0 | 0 | 0 | 115874.7528 | 0 | 0 | 0 | 0 | 0 | 0 | 0 | 0 | 0 | 0 | 274813.4148 | 0 | 0 | 0 | 0 | 0 | 0 | 0 | 115874.7528 | 0 | 0 | 0 | 0 | 0 | 0
2016-06-04 05:00 | 0 | 0 | 0 | 0 | 302006.2472 | 0 | 417881 | 0 | 0 | 0 | 0 | 3255438.9428 | 0 | 0 | 0 | 0 | 0 | 0 | 0 | 0 | 0 | 0 | 0 | 0 | 0 | 0 | 0 | 0 | 0 | 0 | 0 | 0 | 0 | 0 | 0 | 0 | 0 | -115874.7528 | 0 | 0 | 0 | 0 | 0 | 0
2016-06-04 06:00 | 0 | 0 | 0 | 0 | 428234.6178 | 0 | 395618 | 0 | 0 | 0 | 0 | 3172180.8078 | 0 | 0 | 0 | 0 | 0 | 0 | 115874.7528 | 0 | 0 | 0 | 0 | 0 | 0 | 0 | 0 | 0 | 0 | 83258.135 | 0 | 0 | 0 | 0 | 0 | 0 | 0 | 115874.7528 | 0 | 0 | 0 | 0 | 0 | 0
2016-06-04 07:00 | 0 | 0 | 0 | 0 | 0 | 0 | 378450 | 0 | 0 | 0 | 0 | 2909605.5606 | 0 | 0 | 0 | 0 | 0 | 0 | 0 | 0 | 0 | 0 | 0 | 0 | 0 | 0 | 0 | 0 | 0 | 262575.2472 | 0 | 0 | 0 | 0 | 0 | 0 | 0 | -115874.7528 | 0 | 0 | 0 | 0 | 0 | 0
2016-06-04 08:00 | 0 | 0 | 0 | 0 | 92889.5852 | 0 | 367703 | 0 | 0 | 0 | 0 | 2634792.1458 | 0 | 0 | 0 | 0 | 0 | 0 | 0 | 0 | 0 | 0 | 0 | 0 | 0 | 0 | 0 | 0 | 0 | 274813.4148 | 0 | 0 | 0 | 0 | 0 | 0 | 0 | 0 | 0 | 0 | 0 | 0 | 0 | 0
2016-06-04 09:00 | 0 | 0 | 0 | 0 | 418050.7721 | 0 | 364114 | 0 | 0 | 0 | 0 | 2572854.1651 | 0 | 0 | 0 | 0 | 0 | 0 | 115874.7528 | 0 | 0 | 0 | 0 | 0 | 0 | 0 | 0 | 0 | 0 | 61937.9808 | 0 | 0 | 0 | 0 | 0 | 0 | 0 | 115874.7528 | 0 | 0 | 0 | 0 | 0 | 0
2016-06-04 10:00 | 0 | 0 | 0 | 0 | 0 | 0 | 364270 | 0 | 0 | 0 | 0 | 2324458.9179 | 0 | 0 | 0 | 0 | 0 | 0 | 0 | 0 | 0 | 0 | 0 | 0 | 0 | 0 | 0 | 0 | 0 | 248395.2472 | 0 | 0 | 0 | 0 | 0 | 0 | 0 | -115874.7528 | 0 | 0 | 0 | 0 | 0 | 0
2016-06-04 11:00 | 0 | 0 | 0 | 0 | 97680.409 | 10.1762 | 372504 | 0 | 0 | 0 | 0 | 2049645.5031 | 0 | 0 | 0 | 0 | 0 | 0 | 0 | 0 | 0 | 0 | 0 | 0 | 0 | 0 | 0 | 0 | 0 | 274813.4148 | 0 | 0 | 0 | 0 | 0 | 0 | 0 | 0 | 0 | 0 | 0 | 0 | 0 | 0
2016-06-04 12:00 | 0 | 0 | 0 | 0 | 237596.0534 | 153986.9466 | 391583 | 0 | 0 | 0 | 0 | 2049645.5031 | 0 | 0 | 0 | 0 | 0 | 0 | 0 | 0 | 0 | 0 | 0 | 0 | 0 | 0 | 0 | 0 | 0 | 0 | 0 | 0 | 0 | 0 | 0 | 0 | 0 | 0 | 0 | 0 | 0 | 0 | 0 | 0
2016-06-04 13:00 | 0 | 0 | 0 | 0 | 0 | 545118.9536 | 416910 | 0 | 0 | 0 | 0 | 2177854.4567 | 0 | 0 | 0 | 0 | 0 | 0 | 0 | 0 | 0 | 0 | 0 | 0 | 0 | 0 | 0 | 0 | 128208.9536 | 0 | 0 | 0 | 0 | 0 | 0 | 0 | 0 | 0 | 0 | 0 | 0 | 0 | 0 | 0
2016-06-04 14:00 | 0 | 0 | 0 | 0 | 0 | 610472.1899 | 444249 | 0 | 0 | 0 | 0 | 2344077.6466 | 0 | 0 | 0 | 0 | 0 | 0 | 0 | 0 | 0 | 0 | 0 | 0 | 0 | 0 | 0 | 0 | 166223.1899 | 0 | 0 | 0 | 0 | 0 | 0 | 0 | 0 | 0 | 0 | 0 | 0 | 0 | 0 | 0
2016-06-04 15:00 | 0 | 0 | 0 | 0 | 0 | 636195.1899 | 469972 | 0 | 0 | 0 | 0 | 2510300.8365 | 0 | 0 | 0 | 0 | 0 | 0 | 0 | 0 | 0 | 0 | 0 | 0 | 0 | 0 | 0 | 0 | 166223.1899 | 0 | 0 | 0 | 0 | 0 | 0 | 0 | 0 | 0 | 0 | 0 | 0 | 0 | 0 | 0
2016-06-04 16:00 | 0 | 0 | 0 | 0 | 0 | 773392.9427 | 491295 | 0 | 0 | 0 | 0 | 2676524.0265 | 0 | 0 | 0 | 0 | 0 | 0 | 115874.7528 | 0 | 0 | 0 | 0 | 0 | 0 | 0 | 0 | 0 | 166223.1899 | 0 | 0 | 0 | 0 | 0 | 0 | 0 | 0 | 115874.7528 | 0 | 0 | 0 | 0 | 0 | 0
2016-06-04 17:00 | 0 | 0 | 0 | 0 | 0 | 558227.4371 | 507879 | 0 | 0 | 0 | 0 | 2842747.2164 | 0 | 0 | 0 | 0 | 0 | 0 | 0 | 0 | 0 | 0 | 0 | 0 | 0 | 0 | 0 | 0 | 166223.1899 | 0 | 0 | 0 | 0 | 0 | 0 | 0 | 0 | -115874.7528 | 0 | 0 | 0 | 0 | 0 | 0
2016-06-04 18:00 | 0 | 0 | 0 | 0 | 0 | 802787.9427 | 520690 | 0 | 0 | 0 | 0 | 3008970.4063 | 0 | 0 | 0 | 0 | 0 | 0 | 115874.7528 | 0 | 0 | 0 | 0 | 0 | 0 | 0 | 0 | 0 | 166223.1899 | 0 | 0 | 0 | 0 | 0 | 0 | 0 | 0 | 115874.7528 | 0 | 0 | 0 | 0 | 0 | 0
2016-06-04 19:00 | 0 | 0 | 0 | 0 | 0 | 580471.4371 | 530123 | 0 | 0 | 0 | 0 | 3175193.5962 | 0 | 0 | 0 | 0 | 0 | 0 | 0 | 0 | 0 | 0 | 0 | 0 | 0 | 0 | 0 | 0 | 166223.1899 | 0 | 0 | 0 | 0 | 0 | 0 | 0 | 0 | -115874.7528 | 0 | 0 | 0 | 0 | 0 | 0
2016-06-04 20:00 | 0 | 0 | 0 | 0 | 0 | 818253.9427 | 536156 | 0 | 0 | 0 | 0 | 3341416.7861 | 0 | 0 | 0 | 0 | 0 | 0 | 115874.7528 | 0 | 0 | 0 | 0 | 0 | 0 | 0 | 0 | 0 | 166223.1899 | 0 | 0 | 0 | 0 | 0 | 0 | 0 | 0 | 115874.7528 | 0 | 0 | 0 | 0 | 0 | 0
2016-06-04 21:00 | 0 | 0 | 0 | 0 | 0 | 757894.2795 | 539077 | 0 | 0 | 0 | 0 | 3507639.976 | 0 | 0 | 0 | 0 | 0 | 0 | 168468.8424 | 0 | 0 | 0 | 0 | 0 | 0 | 0 | 0 | 0 | 166223.1899 | 0 | 0 | 0 | 0 | 0 | 0 | 0 | 0 | 52594.0895 | 0 | 0 | 0 | 0 | 0 | 0
2016-06-04 22:00 | 0 | 0 | 0 | 0 | 0 | 789689.9115 | 535584 | 0 | 0 | 0 | 0 | 3673863.1659 | 0 | 0 | 0 | 0 | 0 | 0 | 256351.5639 | 0 | 0 | 0 | 0 | 0 | 0 | 0 | 0 | 0 | 166223.1899 | 0 | 0 | 0 | 0 | 0 | 0 | 0 | 0 | 87882.7215 | 0 | 0 | 0 | 0 | 0 | 0
2016-06-04 23:00 | 0 | 0 | 0 | 0 | 0 | 713797.9711 | 526357 | 0 | 0 | 0 | 0 | 3840086.3559 | 0 | 0 | 0 | 0 | 0 | 0 | 277569.3451 | 0 | 0 | 0 | 0 | 0 | 0 | 0 | 0 | 0 | 166223.1899 | 0 | 0 | 0 | 0 | 0 | 0 | 0 | 0 | 21217.7812 | 0 | 0 | 0 | 0 | 0 | 0
2016-06-05 | 0 | 0 | 0 | 0 | 0 | 582133.3147 | 517223 | 0 | 0 | 0 | 0 | 3950816.51 | 0 | 0 | 0 | 0 | 0 | 0 | 231749.5056 | 0 | 0 | 0 | 0 | 0 | 0 | 0 | 0 | 0 | 110730.1542 | 0 | 0 | 0 | 0 | 0 | 0 | 0 | 0 | -45819.8395 | 0 | 0 | 0 | 0 | 0 | 0
2016-06-05 01:00 | 0 | 0 | 0 | 0 | 75328.9869 | 316362.2602 | 507566 | 0 | 0 | 0 | 0 | 3950816.51 | 0 | 0 | 0 | 0 | 0 | 0 | 115874.7528 | 0 | 0 | 0 | 0 | 0 | 0 | 0 | 0 | 0 | 0 | 0 | 0 | 0 | 0 | 0 | 0 | 0 | 0 | -115874.7528 | 0 | 0 | 0 | 0 | 0 | 0
2016-06-05 02:00 | 0 | 0 | 0 | 0 | 66081.8101 | 31925.0223 | 488695 | 0 | 0 | 0 | 0 | 3676003.0953 | 0 | 0 | 0 | 0 | 0 | 0 | 0 | 0 | 0 | 0 | 0 | 0 | 0 | 0 | 0 | 0 | 0 | 274813.4148 | 0 | 0 | 0 | 0 | 0 | 0 | 0 | -115874.7528 | 0 | 0 | 0 | 0 | 0 | 0
2016-06-05 03:00 | 0 | 0 | 0 | 0 | 541934.2219 | 0 | 461209 | 0 | 0 | 0 | 0 | 3640853.5643 | 0 | 0 | 0 | 0 | 0 | 0 | 115874.7528 | 0 | 0 | 0 | 0 | 0 | 0 | 0 | 0 | 0 | 0 | 35149.5309 | 0 | 0 | 0 | 0 | 0 | 0 | 0 | 115874.7528 | 0 | 0 | 0 | 0 | 0 | 0
2016-06-05 04:00 | 0 | 0 | 0 | 0 | 40884.8324 | 0 | 431573 | 0 | 0 | 0 | 0 | 3366040.1495 | 0 | 0 | 0 | 0 | 0 | 0 | 0 | 0 | 0 | 0 | 0 | 0 | 0 | 0 | 0 | 0 | 0 | 274813.4148 | 0 | 0 | 0 | 0 | 0 | 0 | 0 | -115874.7528 | 0 | 0 | 0 | 0 | 0 | 0
2016-06-05 05:00 | 0 | 0 | 0 | 0 | 131967.5852 | 0 | 406781 | 0 | 0 | 0 | 0 | 3091226.7347 | 0 | 0 | 0 | 0 | 0 | 0 | 0 | 0 | 0 | 0 | 0 | 0 | 0 | 0 | 0 | 0 | 0 | 274813.4148 | 0 | 0 | 0 | 0 | 0 | 0 | 0 | 0 | 0 | 0 | 0 | 0 | 0 | 0
2016-06-05 06:00 | 0 | 0 | 0 | 0 | 431178.053 | 0 | 386419 | 0 | 0 | 0 | 0 | 3020111.0349 | 0 | 0 | 0 | 0 | 0 | 0 | 115874.7528 | 0 | 0 | 0 | 0 | 0 | 0 | 0 | 0 | 0 | 0 | 71115.6998 | 0 | 0 | 0 | 0 | 0 | 0 | 0 | 115874.7528 | 0 | 0 | 0 | 0 | 0 | 0
2016-06-05 07:00 | 0 | 0 | 0 | 0 | 0 | 0 | 370429 | 0 | 0 | 0 | 0 | 2765556.7878 | 0 | 0 | 0 | 0 | 0 | 0 | 0 | 0 | 0 | 0 | 0 | 0 | 0 | 0 | 0 | 0 | 0 | 254554.2472 | 0 | 0 | 0 | 0 | 0 | 0 | 0 | -115874.7528 | 0 | 0 | 0 | 0 | 0 | 0
2016-06-05 08:00 | 0 | 0 | 0 | 0 | 85438.5852 | 0 | 360252 | 0 | 0 | 0 | 0 | 2490743.373 | 0 | 0 | 0 | 0 | 0 | 0 | 0 | 0 | 0 | 0 | 0 | 0 | 0 | 0 | 0 | 0 | 0 | 274813.4148 | 0 | 0 | 0 | 0 | 0 | 0 | 0 | 0 | 0 | 0 | 0 | 0 | 0 | 0
2016-06-05 09:00 | 0 | 0 | 0 | 0 | 402609.0788 | 0 | 355281 | 0 | 0 | 0 | 0 | 2422196.6989 | 0 | 0 | 0 | 0 | 0 | 0 | 115874.7528 | 0 | 0 | 0 | 0 | 0 | 0 | 0 | 0 | 0 | 0 | 68546.6741 | 0 | 0 | 0 | 0 | 0 | 0 | 0 | 115874.7528 | 0 | 0 | 0 | 0 | 0 | 0
2016-06-05 10:00 | 0 | 0 | 0 | 0 | 0 | 0 | 352955 | 0 | 0 | 0 | 0 | 2185116.4517 | 0 | 0 | 0 | 0 | 0 | 0 | 0 | 0 | 0 | 0 | 0 | 0 | 0 | 0 | 0 | 0 | 0 | 237080.2472 | 0 | 0 | 0 | 0 | 0 | 0 | 0 | -115874.7528 | 0 | 0 | 0 | 0 | 0 | 0
2016-06-05 11:00 | 0 | 0 | 0 | 0 | 82462.8392 | 13.7461 | 357290 | 0 | 0 | 0 | 0 | 1910303.037 | 0 | 0 | 0 | 0 | 0 | 0 | 0 | 0 | 0 | 0 | 0 | 0 | 0 | 0 | 0 | 0 | 0 | 274813.4148 | 0 | 0 | 0 | 0 | 0 | 0 | 0 | 0 | 0 | 0 | 0 | 0 | 0 | 0
2016-06-05 12:00 | 0 | 0 | 0 | 0 | 0 | 153725.318 | 374022 | 0 | 0 | 0 | 0 | 1690006.355 | 0 | 0 | 0 | 0 | 0 | 0 | 0 | 0 | 0 | 0 | 0 | 0 | 0 | 0 | 0 | 0 | 0 | 220296.682 | 0 | 0 | 0 | 0 | 0 | 0 | 0 | 0 | 0 | 0 | 0 | 0 | 0 | 0
2016-06-05 13:00 | 0 | 0 | 0 | 0 | 0 | 544745.1336 | 397413 | 0 | 0 | 0 | 0 | 1837338.4886 | 0 | 0 | 0 | 0 | 0 | 0 | 0 | 0 | 0 | 0 | 0 | 0 | 0 | 0 | 0 | 0 | 147332.1336 | 0 | 0 | 0 | 0 | 0 | 0 | 0 | 0 | 0 | 0 | 0 | 0 | 0 | 0 | 0
2016-06-05 14:00 | 0 | 0 | 0 | 0 | 0 | 588508.1899 | 422285 | 0 | 0 | 0 | 0 | 2003561.6785 | 0 | 0 | 0 | 0 | 0 | 0 | 0 | 0 | 0 | 0 | 0 | 0 | 0 | 0 | 0 | 0 | 166223.1899 | 0 | 0 | 0 | 0 | 0 | 0 | 0 | 0 | 0 | 0 | 0 | 0 | 0 | 0 | 0
2016-06-05 15:00 | 0 | 0 | 0 | 0 | 0 | 611746.1899 | 445523 | 0 | 0 | 0 | 0 | 2169784.8684 | 0 | 0 | 0 | 0 | 0 | 0 | 0 | 0 | 0 | 0 | 0 | 0 | 0 | 0 | 0 | 0 | 166223.1899 | 0 | 0 | 0 | 0 | 0 | 0 | 0 | 0 | 0 | 0 | 0 | 0 | 0 | 0 | 0
2016-06-05 16:00 | 0 | 0 | 0 | 0 | 0 | 748141.9427 | 466044 | 0 | 0 | 0 | 0 | 2336008.0583 | 0 | 0 | 0 | 0 | 0 | 0 | 115874.7528 | 0 | 0 | 0 | 0 | 0 | 0 | 0 | 0 | 0 | 166223.1899 | 0 | 0 | 0 | 0 | 0 | 0 | 0 | 0 | 115874.7528 | 0 | 0 | 0 | 0 | 0 | 0
2016-06-05 17:00 | 0 | 0 | 0 | 0 | 0 | 533652.4371 | 483304 | 0 | 0 | 0 | 0 | 2502231.2482 | 0 | 0 | 0 | 0 | 0 | 0 | 0 | 0 | 0 | 0 | 0 | 0 | 0 | 0 | 0 | 0 | 166223.1899 | 0 | 0 | 0 | 0 | 0 | 0 | 0 | 0 | -115874.7528 | 0 | 0 | 0 | 0 | 0 | 0
2016-06-05 18:00 | 0 | 0 | 0 | 0 | 0 | 779298.9427 | 497201 | 0 | 0 | 0 | 0 | 2668454.4381 | 0 | 0 | 0 | 0 | 0 | 0 | 115874.7528 | 0 | 0 | 0 | 0 | 0 | 0 | 0 | 0 | 0 | 166223.1899 | 0 | 0 | 0 | 0 | 0 | 0 | 0 | 0 | 115874.7528 | 0 | 0 | 0 | 0 | 0 | 0
2016-06-05 19:00 | 0 | 0 | 0 | 0 | 0 | 559338.4371 | 508990 | 0 | 0 | 0 | 0 | 2834677.628 | 0 | 0 | 0 | 0 | 0 | 0 | 0 | 0 | 0 | 0 | 0 | 0 | 0 | 0 | 0 | 0 | 166223.1899 | 0 | 0 | 0 | 0 | 0 | 0 | 0 | 0 | -115874.7528 | 0 | 0 | 0 | 0 | 0 | 0
2016-06-05 20:00 | 0 | 0 | 0 | 0 | 0 | 801107.9427 | 519010 | 0 | 0 | 0 | 0 | 3000900.818 | 0 | 0 | 0 | 0 | 0 | 0 | 115874.7528 | 0 | 0 | 0 | 0 | 0 | 0 | 0 | 0 | 0 | 166223.1899 | 0 | 0 | 0 | 0 | 0 | 0 | 0 | 0 | 115874.7528 | 0 | 0 | 0 | 0 | 0 | 0
2016-06-05 21:00 | 0 | 0 | 0 | 0 | 0 | 699829.5445 | 525768 | 0 | 0 | 0 | 0 | 3167124.0079 | 0 | 0 | 0 | 0 | 0 | 0 | 123713.1074 | 0 | 0 | 0 | 0 | 0 | 0 | 0 | 0 | 0 | 166223.1899 | 0 | 0 | 0 | 0 | 0 | 0 | 0 | 0 | 7838.3546 | 0 | 0 | 0 | 0 | 0 | 0
2016-06-05 22:00 | 0 | 0 | 0 | 0 | 0 | 809087.9427 | 526990 | 0 | 0 | 0 | 0 | 3333347.1978 | 0 | 0 | 0 | 0 | 0 | 0 | 239587.8602 | 0 | 0 | 0 | 0 | 0 | 0 | 0 | 0 | 0 | 166223.1899 | 0 | 0 | 0 | 0 | 0 | 0 | 0 | 0 | 115874.7528 | 0 | 0 | 0 | 0 | 0 | 0
2016-06-05 23:00 | 0 | 0 | 0 | 0 | 0 | 726134.6748 | 521930 | 0 | 0 | 0 | 0 | 3499570.3877 | 0 | 0 | 0 | 0 | 0 | 0 | 277569.3451 | 0 | 0 | 0 | 0 | 0 | 0 | 0 | 0 | 0 | 166223.1899 | 0 | 0 | 0 | 0 | 0 | 0 | 0 | 0 | 37981.4849 | 0 | 0 | 0 | 0 | 0 | 0
2016-06-06 | 0 | 0 | 0 | 0 | 0 | 592913.3569 | 513888 | 0 | 0 | 0 | 0 | 3665793.5776 | 0 | 0 | 0 | 0 | 0 | 0 | 190371.5121 | 0 | 0 | 0 | 0 | 0 | 0 | 0 | 0 | 0 | 166223.1899 | 0 | 0 | 0 | 0 | 0 | 0 | 0 | 0 | -87197.833 | 0 | 0 | 0 | 0 | 0 | 0
2016-06-06 01:00 | 0 | 0 | 0 | 0 | 0 | 325823.1155 | 504098 | 0 | 0 | 0 | 0 | 3562015.4524 | 0 | 0 | 0 | 0 | 0 | 0 | 115874.7528 | 0 | 0 | 0 | 0 | 0 | 0 | 0 | 0 | 0 | 0 | 103778.1252 | 0 | 0 | 0 | 0 | 0 | 0 | 0 | -74496.7593 | 0 | 0 | 0 | 0 | 0 | 0
2016-06-06 02:00 | 0 | 0 | 0 | 0 | 324806.5847 | 44929.6625 | 485611 | 0 | 0 | 0 | 0 | 3562015.4524 | 0 | 0 | 0 | 0 | 0 | 0 | 0 | 0 | 0 | 0 | 0 | 0 | 0 | 0 | 0 | 0 | 0 | 0 | 0 | 0 | 0 | 0 | 0 | 0 | 0 | -115874.7528 | 0 | 0 | 0 | 0 | 0 | 0
2016-06-06 03:00 | 0 | 0 | 0 | 0 | 456515.1434 | 0.85656 | 456516 | 0 | 0 | 0 | 0 | 3562015.4524 | 0 | 0 | 0 | 0 | 0 | 0 | 0 | 0 | 0 | 0 | 0 | 0 | 0 | 0 | 0 | 0 | 0 | 0 | 0 | 0 | 0 | 0 | 0 | 0 | 0 | 0 | 0 | 0 | 0 | 0 | 0 | 0
2016-06-06 04:00 | 0 | 0 | 0 | 0 | 267301.338 | 0 | 426240 | 0 | 0 | 0 | 0 | 3287202.0376 | 0 | 0 | 0 | 0 | 0 | 0 | 115874.7528 | 0 | 0 | 0 | 0 | 0 | 0 | 0 | 0 | 0 | 0 | 274813.4148 | 0 | 0 | 0 | 0 | 0 | 0 | 0 | 115874.7528 | 0 | 0 | 0 | 0 | 0 | 0
2016-06-06 05:00 | 0 | 0 | 0 | 0 | 287313.2472 | 0 | 403188 | 0 | 0 | 0 | 0 | 3287202.0376 | 0 | 0 | 0 | 0 | 0 | 0 | 0 | 0 | 0 | 0 | 0 | 0 | 0 | 0 | 0 | 0 | 0 | 0 | 0 | 0 | 0 | 0 | 0 | 0 | 0 | -115874.7528 | 0 | 0 | 0 | 0 | 0 | 0
2016-06-06 06:00 | 0 | 0 | 0 | 0 | 225445.338 | 0 | 384384 | 0 | 0 | 0 | 0 | 3012388.6228 | 0 | 0 | 0 | 0 | 0 | 0 | 115874.7528 | 0 | 0 | 0 | 0 | 0 | 0 | 0 | 0 | 0 | 0 | 274813.4148 | 0 | 0 | 0 | 0 | 0 | 0 | 0 | 115874.7528 | 0 | 0 | 0 | 0 | 0 | 0
2016-06-06 07:00 | 0 | 0 | 0 | 0 | 254720.2472 | 0 | 370595 | 0 | 0 | 0 | 0 | 3012388.6228 | 0 | 0 | 0 | 0 | 0 | 0 | 0 | 0 | 0 | 0 | 0 | 0 | 0 | 0 | 0 | 0 | 0 | 0 | 0 | 0 | 0 | 0 | 0 | 0 | 0 | -115874.7528 | 0 | 0 | 0 | 0 | 0 | 0
2016-06-06 08:00 | 0 | 0 | 0 | 0 | 91201.5852 | 0 | 366015 | 0 | 0 | 0 | 0 | 2737575.2081 | 0 | 0 | 0 | 0 | 0 | 0 | 0 | 0 | 0 | 0 | 0 | 0 | 0 | 0 | 0 | 0 | 0 | 274813.4148 | 0 | 0 | 0 | 0 | 0 | 0 | 0 | 0 | 0 | 0 | 0 | 0 | 0 | 0
2016-06-06 09:00 | 0 | 0 | 0 | 0 | 487299.7528 | 0 | 371425 | 0 | 0 | 0 | 0 | 2737575.2081 | 0 | 0 | 0 | 0 | 0 | 0 | 115874.7528 | 0 | 0 | 0 | 0 | 0 | 0 | 0 | 0 | 0 | 0 | 0 | 0 | 0 | 0 | 0 | 0 | 0 | 0 | 115874.7528 | 0 | 0 | 0 | 0 | 0 | 0
2016-06-06 10:00 | 0 | 0 | 0 | 0 | 0 | 0 | 387935 | 0 | 0 | 0 | 0 | 2465514.9609 | 0 | 0 | 0 | 0 | 0 | 0 | 0 | 0 | 0 | 0 | 0 | 0 | 0 | 0 | 0 | 0 | 0 | 272060.2472 | 0 | 0 | 0 | 0 | 0 | 0 | 0 | -115874.7528 | 0 | 0 | 0 | 0 | 0 | 0
2016-06-06 11:00 | 0 | 0 | 0 | 0 | 411648.4849 | 12.5151 | 411661 | 0 | 0 | 0 | 0 | 2465514.9609 | 0 | 0 | 0 | 0 | 0 | 0 | 0 | 0 | 0 | 0 | 0 | 0 | 0 | 0 | 0 | 0 | 0 | 0 | 0 | 0 | 0 | 0 | 0 | 0 | 0 | 0 | 0 | 0 | 0 | 0 | 0 | 0
2016-06-06 12:00 | 0 | 0 | 0 | 0 | 262530.4861 | 133873.8014 | 435162 | 0 | 0 | 0 | 0 | 2426757.2483 | 0 | 0 | 0 | 0 | 0 | 0 | 0 | 0 | 0 | 0 | 0 | 0 | 0 | 0 | 0 | 0 | 0 | 38757.7126 | 0 | 0 | 0 | 0 | 0 | 0 | 0 | 0 | 0 | 0 | 0 | 0 | 0 | 0
2016-06-06 13:00 | 0 | 0 | 0 | 0 | 0 | 489955.0732 | 461328 | 0 | 0 | 0 | 0 | 2455384.3215 | 0 | 0 | 0 | 0 | 0 | 0 | 0 | 0 | 0 | 0 | 0 | 0 | 0 | 0 | 0 | 0 | 28627.0732 | 0 | 0 | 0 | 0 | 0 | 0 | 0 | 0 | 0 | 0 | 0 | 0 | 0 | 0 | 0
2016-06-06 14:00 | 0 | 0 | 0 | 0 | 0 | 651503.1899 | 485280 | 0 | 0 | 0 | 0 | 2621607.5115 | 0 | 0 | 0 | 0 | 0 | 0 | 0 | 0 | 0 | 0 | 0 | 0 | 0 | 0 | 0 | 0 | 166223.1899 | 0 | 0 | 0 | 0 | 0 | 0 | 0 | 0 | 0 | 0 | 0 | 0 | 0 | 0 | 0
2016-06-06 15:00 | 0 | 0 | 0 | 0 | 0 | 675310.1899 | 509087 | 0 | 0 | 0 | 0 | 2787830.7014 | 0 | 0 | 0 | 0 | 0 | 0 | 0 | 0 | 0 | 0 | 0 | 0 | 0 | 0 | 0 | 0 | 166223.1899 | 0 | 0 | 0 | 0 | 0 | 0 | 0 | 0 | 0 | 0 | 0 | 0 | 0 | 0 | 0
2016-06-06 16:00 | 0 | 0 | 0 | 0 | 0 | 809301.9427 | 527204 | 0 | 0 | 0 | 0 | 2954053.8913 | 0 | 0 | 0 | 0 | 0 | 0 | 115874.7528 | 0 | 0 | 0 | 0 | 0 | 0 | 0 | 0 | 0 | 166223.1899 | 0 | 0 | 0 | 0 | 0 | 0 | 0 | 0 | 115874.7528 | 0 | 0 | 0 | 0 | 0 | 0
2016-06-06 17:00 | 0 | 0 | 0 | 0 | 0 | 600376.5346 | 545385 | 0 | 0 | 0 | 0 | 3120277.0812 | 0 | 0 | 0 | 0 | 0 | 0 | 4643.0975 | 0 | 0 | 0 | 0 | 0 | 0 | 0 | 0 | 0 | 166223.1899 | 0 | 0 | 0 | 0 | 0 | 0 | 0 | 0 | -111231.6554 | 0 | 0 | 0 | 0 | 0 | 0
2016-06-06 18:00 | 0 | 0 | 0 | 0 | 0 | 838372.1278 | 560299 | 0 | 0 | 0 | 0 | 3286500.2711 | 0 | 0 | 0 | 0 | 0 | 0 | 116493.0353 | 0 | 0 | 0 | 0 | 0 | 0 | 0 | 0 | 0 | 166223.1899 | 0 | 0 | 0 | 0 | 0 | 0 | 0 | 0 | 111849.9379 | 0 | 0 | 0 | 0 | 0 | 0
2016-06-06 19:00 | 0 | 0 | 0 | 0 | 0 | 819096.1341 | 570244 | 0 | 0 | 0 | 0 | 3452723.461 | 0 | 0 | 0 | 0 | 0 | 0 | 199121.9795 | 0 | 0 | 0 | 0 | 0 | 0 | 0 | 0 | 0 | 166223.1899 | 0 | 0 | 0 | 0 | 0 | 0 | 0 | 0 | 82628.9442 | 0 | 0 | 0 | 0 | 0 | 0
2016-06-06 20:00 | 0 | 0 | 0 | 0 | 0 | 799735.4277 | 578371 | 0 | 0 | 0 | 0 | 3618946.6509 | 0 | 0 | 0 | 0 | 0 | 0 | 254263.2173 | 0 | 0 | 0 | 0 | 0 | 0 | 0 | 0 | 0 | 166223.1899 | 0 | 0 | 0 | 0 | 0 | 0 | 0 | 0 | 55141.2378 | 0 | 0 | 0 | 0 | 0 | 0
2016-06-06 21:00 | 0 | 0 | 0 | 0 | 0 | 770761.3177 | 581232 | 0 | 0 | 0 | 0 | 3785169.8408 | 0 | 0 | 0 | 0 | 0 | 0 | 277569.3451 | 0 | 0 | 0 | 0 | 0 | 0 | 0 | 0 | 0 | 166223.1899 | 0 | 0 | 0 | 0 | 0 | 0 | 0 | 0 | 23306.1278 | 0 | 0 | 0 | 0 | 0 | 0
2016-06-06 22:00 | 0 | 0 | 0 | 0 | 0 | 734523.0285 | 579340 | 0 | 0 | 0 | 0 | 3951393.0308 | 0 | 0 | 0 | 0 | 0 | 0 | 266529.1837 | 0 | 0 | 0 | 0 | 0 | 0 | 0 | 0 | 0 | 166223.1899 | 0 | 0 | 0 | 0 | 0 | 0 | 0 | 0 | -11040.1615 | 0 | 0 | 0 | 0 | 0 | 0
2016-06-06 23:00 | 0 | 0 | 0 | 0 | 0 | 657228.1291 | 568858 | 0 | 0 | 0 | 0 | 4117616.2207 | 0 | 0 | 0 | 0 | 0 | 0 | 188676.1229 | 0 | 0 | 0 | 0 | 0 | 0 | 0 | 0 | 0 | 166223.1899 | 0 | 0 | 0 | 0 | 0 | 0 | 0 | 0 | -77853.0608 | 0 | 0 | 0 | 0 | 0 | 0
2016-06-07 | 0 | 0 | 0 | 0 | 0 | 535526.1177 | 558041 | 0 | 0 | 0 | 0 | 4117616.2207 | 0 | 0 | 0 | 0 | 0 | 0 | 166161.2406 | 0 | 0 | 0 | 0 | 0 | 0 | 0 | 0 | 0 | 0 | 0 | 0 | 0 | 0 | 0 | 0 | 0 | 0 | -22514.8823 | 0 | 0 | 0 | 0 | 0 | 0
2016-06-07 01:00 | 0 | 0 | 0 | 0 | 0 | 313368.2705 | 544630 | 0 | 0 | 0 | 0 | 3936640.979 | 0 | 0 | 0 | 0 | 0 | 0 | 115874.7528 | 0 | 0 | 0 | 0 | 0 | 0 | 0 | 0 | 0 | 0 | 180975.2417 | 0 | 0 | 0 | 0 | 0 | 0 | 0 | -50286.4878 | 0 | 0 | 0 | 0 | 0 | 0
2016-06-07 02:00 | 0 | 0 | 0 | 0 | 252774.5658 | 40299.4565 | 517539 | 0 | 0 | 0 | 0 | 3828050.7541 | 0 | 0 | 0 | 0 | 0 | 0 | 0 | 0 | 0 | 0 | 0 | 0 | 0 | 0 | 0 | 0 | 166223.1899 | 274813.4148 | 0 | 0 | 0 | 0 | 0 | 0 | 0 | -115874.7528 | 0 | 0 | 0 | 0 | 0 | 0
2016-06-07 03:00 | 0 | 0 | 0 | 0 | 324275.663 | 0.67499 | 483215 | 0 | 0 | 0 | 0 | 3553237.3394 | 0 | 0 | 0 | 0 | 0 | 0 | 115874.7528 | 0 | 0 | 0 | 0 | 0 | 0 | 0 | 0 | 0 | 0 | 274813.4148 | 0 | 0 | 0 | 0 | 0 | 0 | 0 | 115874.7528 | 0 | 0 | 0 | 0 | 0 | 0
2016-06-07 04:00 | 0 | 0 | 0 | 0 | 332168.2472 | 0 | 448043 | 0 | 0 | 0 | 0 | 3553237.3394 | 0 | 0 | 0 | 0 | 0 | 0 | 0 | 0 | 0 | 0 | 0 | 0 | 0 | 0 | 0 | 0 | 0 | 0 | 0 | 0 | 0 | 0 | 0 | 0 | 0 | -115874.7528 | 0 | 0 | 0 | 0 | 0 | 0
2016-06-07 05:00 | 0 | 0 | 0 | 0 | 260426.338 | 0 | 419365 | 0 | 0 | 0 | 0 | 3278423.9246 | 0 | 0 | 0 | 0 | 0 | 0 | 115874.7528 | 0 | 0 | 0 | 0 | 0 | 0 | 0 | 0 | 0 | 0 | 274813.4148 | 0 | 0 | 0 | 0 | 0 | 0 | 0 | 115874.7528 | 0 | 0 | 0 | 0 | 0 | 0
2016-06-07 06:00 | 0 | 0 | 0 | 0 | 281433.2472 | 0 | 397308 | 0 | 0 | 0 | 0 | 3278423.9246 | 0 | 0 | 0 | 0 | 0 | 0 | 0 | 0 | 0 | 0 | 0 | 0 | 0 | 0 | 0 | 0 | 0 | 0 | 0 | 0 | 0 | 0 | 0 | 0 | 0 | -115874.7528 | 0 | 0 | 0 | 0 | 0 | 0
2016-06-07 07:00 | 0 | 0 | 0 | 0 | 398147.9494 | 0 | 381818 | 0 | 0 | 0 | 0 | 3178879.1211 | 0 | 0 | 0 | 0 | 0 | 0 | 115874.7528 | 0 | 0 | 0 | 0 | 0 | 0 | 0 | 0 | 0 | 0 | 99544.8035 | 0 | 0 | 0 | 0 | 0 | 0 | 0 | 115874.7528 | 0 | 0 | 0 | 0 | 0 | 0
2016-06-07 08:00 | 0 | 0 | 0 | 0 | 0 | 0 | 375224 | 0 | 0 | 0 | 0 | 2919529.8739 | 0 | 0 | 0 | 0 | 0 | 0 | 0 | 0 | 0 | 0 | 0 | 0 | 0 | 0 | 0 | 0 | 0 | 259349.2472 | 0 | 0 | 0 | 0 | 0 | 0 | 0 | -115874.7528 | 0 | 0 | 0 | 0 | 0 | 0
2016-06-07 09:00 | 0 | 0 | 0 | 0 | 341091.3325 | 0 | 379918 | 0 | 0 | 0 | 0 | 2880703.2064 | 0 | 0 | 0 | 0 | 0 | 0 | 0 | 0 | 0 | 0 | 0 | 0 | 0 | 0 | 0 | 0 | 0 | 38826.6675 | 0 | 0 | 0 | 0 | 0 | 0 | 0 | 0 | 0 | 0 | 0 | 0 | 0 | 0
2016-06-07 10:00 | 0 | 0 | 0 | 0 | 325014.4323 | 0 | 394415 | 0 | 0 | 0 | 0 | 2695427.8859 | 0 | 0 | 0 | 0 | 0 | 0 | 115874.7528 | 0 | 0 | 0 | 0 | 0 | 0 | 0 | 0 | 0 | 0 | 185275.3205 | 0 | 0 | 0 | 0 | 0 | 0 | 0 | 115874.7528 | 0 | 0 | 0 | 0 | 0 | 0
2016-06-07 11:00 | 0 | 0 | 0 | 0 | 259300.2083 | 5.878 | 414034 | 0 | 0 | 0 | 0 | 2656574.725 | 0 | 0 | 0 | 0 | 0 | 0 | 0 | 0 | 0 | 0 | 0 | 0 | 0 | 0 | 0 | 0 | 0 | 38853.1608 | 0 | 0 | 0 | 0 | 0 | 0 | 0 | -115874.7528 | 0 | 0 | 0 | 0 | 0 | 0
2016-06-07 12:00 | 0 | 0 | 0 | 0 | 124782.5795 | 115374.4694 | 436079 | 0 | 0 | 0 | 0 | 2460652.7739 | 0 | 0 | 0 | 0 | 0 | 0 | 0 | 0 | 0 | 0 | 0 | 0 | 0 | 0 | 0 | 0 | 0 | 195921.9511 | 0 | 0 | 0 | 0 | 0 | 0 | 0 | 0 | 0 | 0 | 0 | 0 | 0 | 0
2016-06-07 13:00 | 0 | 0 | 0 | 0 | 0 | 473517.1304 | 460021 | 0 | 0 | 0 | 0 | 2474148.9043 | 0 | 0 | 0 | 0 | 0 | 0 | 0 | 0 | 0 | 0 | 0 | 0 | 0 | 0 | 0 | 0 | 13496.1304 | 0 | 0 | 0 | 0 | 0 | 0 | 0 | 0 | 0 | 0 | 0 | 0 | 0 | 0 | 0
2016-06-07 14:00 | 0 | 0 | 0 | 0 | 0 | 651565.1899 | 485342 | 0 | 0 | 0 | 0 | 2640372.0942 | 0 | 0 | 0 | 0 | 0 | 0 | 0 | 0 | 0 | 0 | 0 | 0 | 0 | 0 | 0 | 0 | 166223.1899 | 0 | 0 | 0 | 0 | 0 | 0 | 0 | 0 | 0 | 0 | 0 | 0 | 0 | 0 | 0
2016-06-07 15:00 | 0 | 0 | 0 | 0 | 0 | 675065.1899 | 508842 | 0 | 0 | 0 | 0 | 2806595.2842 | 0 | 0 | 0 | 0 | 0 | 0 | 0 | 0 | 0 | 0 | 0 | 0 | 0 | 0 | 0 | 0 | 166223.1899 | 0 | 0 | 0 | 0 | 0 | 0 | 0 | 0 | 0 | 0 | 0 | 0 | 0 | 0 | 0
2016-06-07 16:00 | 0 | 0 | 0 | 0 | 0 | 810697.9427 | 528600 | 0 | 0 | 0 | 0 | 2972818.4741 | 0 | 0 | 0 | 0 | 0 | 0 | 115874.7528 | 0 | 0 | 0 | 0 | 0 | 0 | 0 | 0 | 0 | 166223.1899 | 0 | 0 | 0 | 0 | 0 | 0 | 0 | 0 | 115874.7528 | 0 | 0 | 0 | 0 | 0 | 0
2016-06-07 17:00 | 0 | 0 | 0 | 0 | 0 | 613270.7471 | 546244 | 0 | 0 | 0 | 0 | 3139041.664 | 0 | 0 | 0 | 0 | 0 | 0 | 16678.31 | 0 | 0 | 0 | 0 | 0 | 0 | 0 | 0 | 0 | 166223.1899 | 0 | 0 | 0 | 0 | 0 | 0 | 0 | 0 | -99196.4428 | 0 | 0 | 0 | 0 | 0 | 0
2016-06-07 18:00 | 0 | 0 | 0 | 0 | 0 | 828578.9594 | 559521 | 0 | 0 | 0 | 0 | 3305264.8539 | 0 | 0 | 0 | 0 | 0 | 0 | 119513.0795 | 0 | 0 | 0 | 0 | 0 | 0 | 0 | 0 | 0 | 166223.1899 | 0 | 0 | 0 | 0 | 0 | 0 | 0 | 0 | 102834.7695 | 0 | 0 | 0 | 0 | 0 | 0
2016-06-07 19:00 | 0 | 0 | 0 | 0 | 0 | 811922.8133 | 569433 | 0 | 0 | 0 | 0 | 3471488.0438 | 0 | 0 | 0 | 0 | 0 | 0 | 195779.7029 | 0 | 0 | 0 | 0 | 0 | 0 | 0 | 0 | 0 | 166223.1899 | 0 | 0 | 0 | 0 | 0 | 0 | 0 | 0 | 76266.6234 | 0 | 0 | 0 | 0 | 0 | 0
2016-06-07 20:00 | 0 | 0 | 0 | 0 | 0 | 795385.2198 | 575757 | 0 | 0 | 0 | 0 | 3637711.2337 | 0 | 0 | 0 | 0 | 0 | 0 | 249184.7328 | 0 | 0 | 0 | 0 | 0 | 0 | 0 | 0 | 0 | 166223.1899 | 0 | 0 | 0 | 0 | 0 | 0 | 0 | 0 | 53405.0299 | 0 | 0 | 0 | 0 | 0 | 0
2016-06-07 21:00 | 0 | 0 | 0 | 0 | 0 | 773797.8022 | 579190 | 0 | 0 | 0 | 0 | 3803934.4236 | 0 | 0 | 0 | 0 | 0 | 0 | 277569.3451 | 0 | 0 | 0 | 0 | 0 | 0 | 0 | 0 | 0 | 166223.1899 | 0 | 0 | 0 | 0 | 0 | 0 | 0 | 0 | 28384.6123 | 0 | 0 | 0 | 0 | 0 | 0
2016-06-07 22:00 | 0 | 0 | 0 | 0 | 0 | 738962.4638 | 575363 | 0 | 0 | 0 | 0 | 3967533.8874 | 0 | 0 | 0 | 0 | 0 | 0 | 277569.3451 | 0 | 0 | 0 | 0 | 0 | 0 | 0 | 0 | 0 | 163599.4638 | 0 | 0 | 0 | 0 | 0 | 0 | 0 | 0 | 0 | 0 | 0 | 0 | 0 | 0 | 0
2016-06-07 23:00 | 0 | 0 | 0 | 0 | 0 | 652885.4292 | 564201 | 0 | 0 | 0 | 0 | 4133757.0773 | 0 | 0 | 0 | 0 | 0 | 0 | 200030.5844 | 0 | 0 | 0 | 0 | 0 | 0 | 0 | 0 | 0 | 166223.1899 | 0 | 0 | 0 | 0 | 0 | 0 | 0 | 0 | -77538.7607 | 0 | 0 | 0 | 0 | 0 | 0
2016-06-08 | 0 | 0 | 0 | 0 | 0 | 518135.023 | 548515 | 0 | 0 | 0 | 0 | 4133757.0773 | 0 | 0 | 0 | 0 | 0 | 0 | 169650.6074 | 0 | 0 | 0 | 0 | 0 | 0 | 0 | 0 | 0 | 0 | 0 | 0 | 0 | 0 | 0 | 0 | 0 | 0 | -30379.977 | 0 | 0 | 0 | 0 | 0 | 0
2016-06-08 01:00 | 0 | 0 | 0 | 0 | 0 | 287399.3184 | 533334 | 0 | 0 | 0 | 0 | 3941598.2502 | 0 | 0 | 0 | 0 | 0 | 0 | 115874.7528 | 0 | 0 | 0 | 0 | 0 | 0 | 0 | 0 | 0 | 0 | 192158.8271 | 0 | 0 | 0 | 0 | 0 | 0 | 0 | -53775.8546 | 0 | 0 | 0 | 0 | 0 | 0
2016-06-08 02:00 | 0 | 0 | 0 | 0 | 242777.8929 | 39627.1294 | 506870 | 0 | 0 | 0 | 0 | 3833008.0254 | 0 | 0 | 0 | 0 | 0 | 0 | 0 | 0 | 0 | 0 | 0 | 0 | 0 | 0 | 0 | 0 | 166223.1899 | 274813.4148 | 0 | 0 | 0 | 0 | 0 | 0 | 0 | -115874.7528 | 0 | 0 | 0 | 0 | 0 | 0
2016-06-08 03:00 | 0 | 0 | 0 | 0 | 312037.3582 | 1.9798 | 470978 | 0 | 0 | 0 | 0 | 3558194.6106 | 0 | 0 | 0 | 0 | 0 | 0 | 115874.7528 | 0 | 0 | 0 | 0 | 0 | 0 | 0 | 0 | 0 | 0 | 274813.4148 | 0 | 0 | 0 | 0 | 0 | 0 | 0 | 115874.7528 | 0 | 0 | 0 | 0 | 0 | 0
2016-06-08 04:00 | 0 | 0 | 0 | 0 | 46876.8324 | 0 | 437565 | 0 | 0 | 0 | 0 | 3283381.1958 | 0 | 0 | 0 | 0 | 0 | 0 | 0 | 0 | 0 | 0 | 0 | 0 | 0 | 0 | 0 | 0 | 0 | 274813.4148 | 0 | 0 | 0 | 0 | 0 | 0 | 0 | -115874.7528 | 0 | 0 | 0 | 0 | 0 | 0
2016-06-08 05:00 | 0 | 0 | 0 | 0 | 514588.8064 | 0 | 408850 | 0 | 0 | 0 | 0 | 3273245.2494 | 0 | 0 | 0 | 0 | 0 | 0 | 115874.7528 | 0 | 0 | 0 | 0 | 0 | 0 | 0 | 0 | 0 | 0 | 10135.9464 | 0 | 0 | 0 | 0 | 0 | 0 | 0 | 115874.7528 | 0 | 0 | 0 | 0 | 0 | 0
2016-06-08 06:00 | 0 | 0 | 0 | 0 | 0 | 0 | 386228 | 0 | 0 | 0 | 0 | 3002892.0022 | 0 | 0 | 0 | 0 | 0 | 0 | 0 | 0 | 0 | 0 | 0 | 0 | 0 | 0 | 0 | 0 | 0 | 270353.2472 | 0 | 0 | 0 | 0 | 0 | 0 | 0 | -115874.7528 | 0 | 0 | 0 | 0 | 0 | 0
2016-06-08 07:00 | 0 | 0 | 0 | 0 | 461493.5495 | 0 | 371486 | 0 | 0 | 0 | 0 | 2977024.7989 | 0 | 0 | 0 | 0 | 0 | 0 | 115874.7528 | 0 | 0 | 0 | 0 | 0 | 0 | 0 | 0 | 0 | 0 | 25867.2034 | 0 | 0 | 0 | 0 | 0 | 0 | 0 | 115874.7528 | 0 | 0 | 0 | 0 | 0 | 0
2016-06-08 08:00 | 0 | 0 | 0 | 0 | 0 | 0 | 364715 | 0 | 0 | 0 | 0 | 2728184.5517 | 0 | 0 | 0 | 0 | 0 | 0 | 0 | 0 | 0 | 0 | 0 | 0 | 0 | 0 | 0 | 0 | 0 | 248840.2472 | 0 | 0 | 0 | 0 | 0 | 0 | 0 | -115874.7528 | 0 | 0 | 0 | 0 | 0 | 0
2016-06-08 09:00 | 0 | 0 | 0 | 0 | 370472 | 0 | 370472 | 0 | 0 | 0 | 0 | 2728184.5517 | 0 | 0 | 0 | 0 | 0 | 0 | 0 | 0 | 0 | 0 | 0 | 0 | 0 | 0 | 0 | 0 | 0 | 0 | 0 | 0 | 0 | 0 | 0 | 0 | 0 | 0 | 0 | 0 | 0 | 0 | 0 | 0
2016-06-08 10:00 | 0 | 0 | 0 | 0 | 107591.5852 | 0 | 382405 | 0 | 0 | 0 | 0 | 2453371.1369 | 0 | 0 | 0 | 0 | 0 | 0 | 0 | 0 | 0 | 0 | 0 | 0 | 0 | 0 | 0 | 0 | 0 | 274813.4148 | 0 | 0 | 0 | 0 | 0 | 0 | 0 | 0 | 0 | 0 | 0 | 0 | 0 | 0
2016-06-08 11:00 | 0 | 0 | 0 | 0 | 395031.8834 | 4.4213 | 400432 | 0 | 0 | 0 | 0 | 2447975.4416 | 0 | 0 | 0 | 0 | 0 | 0 | 0 | 0 | 0 | 0 | 0 | 0 | 0 | 0 | 0 | 0 | 0 | 5395.6953 | 0 | 0 | 0 | 0 | 0 | 0 | 0 | 0 | 0 | 0 | 0 | 0 | 0 | 0
2016-06-08 12:00 | 0 | 0 | 0 | 0 | 208568.9847 | 120303.3445 | 420465 | 0 | 0 | 0 | 0 | 2356382.7708 | 0 | 0 | 0 | 0 | 0 | 0 | 0 | 0 | 0 | 0 | 0 | 0 | 0 | 0 | 0 | 0 | 0 | 91592.6708 | 0 | 0 | 0 | 0 | 0 | 0 | 0 | 0 | 0 | 0 | 0 | 0 | 0 | 0
2016-06-08 13:00 | 0 | 0 | 0 | 0 | 155488.0226 | 452934.1673 | 442199 | 0 | 0 | 0 | 0 | 2522605.9607 | 0 | 0 | 0 | 0 | 0 | 0 | 0 | 0 | 0 | 0 | 0 | 0 | 0 | 0 | 0 | 0 | 166223.1899 | 0 | 0 | 0 | 0 | 0 | 0 | 0 | 0 | 0 | 0 | 0 | 0 | 0 | 0 | 0
2016-06-08 14:00 | 0 | 0 | 0 | 0 | 0 | 631469.1899 | 465246 | 0 | 0 | 0 | 0 | 2688829.1506 | 0 | 0 | 0 | 0 | 0 | 0 | 0 | 0 | 0 | 0 | 0 | 0 | 0 | 0 | 0 | 0 | 166223.1899 | 0 | 0 | 0 | 0 | 0 | 0 | 0 | 0 | 0 | 0 | 0 | 0 | 0 | 0 | 0
2016-06-08 15:00 | 0 | 0 | 0 | 0 | 0 | 652240.1899 | 486017 | 0 | 0 | 0 | 0 | 2855052.3405 | 0 | 0 | 0 | 0 | 0 | 0 | 0 | 0 | 0 | 0 | 0 | 0 | 0 | 0 | 0 | 0 | 166223.1899 | 0 | 0 | 0 | 0 | 0 | 0 | 0 | 0 | 0 | 0 | 0 | 0 | 0 | 0 | 0
2016-06-08 16:00 | 0 | 0 | 0 | 0 | 0 | 669086.1899 | 502863 | 0 | 0 | 0 | 0 | 3021275.5304 | 0 | 0 | 0 | 0 | 0 | 0 | 0 | 0 | 0 | 0 | 0 | 0 | 0 | 0 | 0 | 0 | 166223.1899 | 0 | 0 | 0 | 0 | 0 | 0 | 0 | 0 | 0 | 0 | 0 | 0 | 0 | 0 | 0
2016-06-08 17:00 | 0 | 0 | 0 | 0 | 0 | 799821.4114 | 519109 | 0 | 0 | 0 | 0 | 3187498.7204 | 0 | 0 | 0 | 0 | 0 | 0 | 114489.2215 | 0 | 0 | 0 | 0 | 0 | 0 | 0 | 0 | 0 | 166223.1899 | 0 | 0 | 0 | 0 | 0 | 0 | 0 | 0 | 114489.2215 | 0 | 0 | 0 | 0 | 0 | 0
2016-06-08 18:00 | 0 | 0 | 0 | 0 | 0 | 693322.2405 | 532051 | 0 | 0 | 0 | 0 | 3353721.9103 | 0 | 0 | 0 | 0 | 0 | 0 | 109537.2721 | 0 | 0 | 0 | 0 | 0 | 0 | 0 | 0 | 0 | 166223.1899 | 0 | 0 | 0 | 0 | 0 | 0 | 0 | 0 | -4951.9494 | 0 | 0 | 0 | 0 | 0 | 0
2016-06-08 19:00 | 0 | 0 | 0 | 0 | 0 | 785995.0819 | 543040 | 0 | 0 | 0 | 0 | 3519945.1002 | 0 | 0 | 0 | 0 | 0 | 0 | 186269.164 | 0 | 0 | 0 | 0 | 0 | 0 | 0 | 0 | 0 | 166223.1899 | 0 | 0 | 0 | 0 | 0 | 0 | 0 | 0 | 76731.892 | 0 | 0 | 0 | 0 | 0 | 0
2016-06-08 20:00 | 0 | 0 | 0 | 0 | 0 | 775560.6187 | 551323 | 0 | 0 | 0 | 0 | 3686168.2901 | 0 | 0 | 0 | 0 | 0 | 0 | 244283.5928 | 0 | 0 | 0 | 0 | 0 | 0 | 0 | 0 | 0 | 166223.1899 | 0 | 0 | 0 | 0 | 0 | 0 | 0 | 0 | 58014.4288 | 0 | 0 | 0 | 0 | 0 | 0
2016-06-08 21:00 | 0 | 0 | 0 | 0 | 0 | 755344.9422 | 555836 | 0 | 0 | 0 | 0 | 3852391.48 | 0 | 0 | 0 | 0 | 0 | 0 | 277569.3451 | 0 | 0 | 0 | 0 | 0 | 0 | 0 | 0 | 0 | 166223.1899 | 0 | 0 | 0 | 0 | 0 | 0 | 0 | 0 | 33285.7523 | 0 | 0 | 0 | 0 | 0 | 0
2016-06-08 22:00 | 0 | 0 | 0 | 0 | 0 | 717923.076 | 553751 | 0 | 0 | 0 | 0 | 4018614.6699 | 0 | 0 | 0 | 0 | 0 | 0 | 275518.2312 | 0 | 0 | 0 | 0 | 0 | 0 | 0 | 0 | 0 | 166223.1899 | 0 | 0 | 0 | 0 | 0 | 0 | 0 | 0 | -2051.1139 | 0 | 0 | 0 | 0 | 0 | 0
2016-06-08 23:00 | 0 | 0 | 0 | 0 | 0 | 635455.7911 | 543784 | 0 | 0 | 0 | 0 | 4184837.8598 | 0 | 0 | 0 | 0 | 0 | 0 | 200966.8325 | 0 | 0 | 0 | 0 | 0 | 0 | 0 | 0 | 0 | 166223.1899 | 0 | 0 | 0 | 0 | 0 | 0 | 0 | 0 | -74551.3988 | 0 | 0 | 0 | 0 | 0 | 0
2016-06-09 | 0 | 0 | 0 | 0 | 0 | 499738.3475 | 530422 | 0 | 0 | 0 | 0 | 4184837.8598 | 0 | 0 | 0 | 0 | 0 | 0 | 170283.1799 | 0 | 0 | 0 | 0 | 0 | 0 | 0 | 0 | 0 | 0 | 0 | 0 | 0 | 0 | 0 | 0 | 0 | 0 | -30683.6525 | 0 | 0 | 0 | 0 | 0 | 0
2016-06-09 01:00 | 0 | 0 | 0 | 0 | 0 | 272377.2066 | 517442 | 0 | 0 | 0 | 0 | 3994181.4935 | 0 | 0 | 0 | 0 | 0 | 0 | 115874.7528 | 0 | 0 | 0 | 0 | 0 | 0 | 0 | 0 | 0 | 0 | 190656.3663 | 0 | 0 | 0 | 0 | 0 | 0 | 0 | -54408.4271 | 0 | 0 | 0 | 0 | 0 | 0
2016-06-09 02:00 | 0 | 0 | 0 | 0 | 234178.3853 | 35759.637 | 494403 | 0 | 0 | 0 | 0 | 3885591.2687 | 0 | 0 | 0 | 0 | 0 | 0 | 0 | 0 | 0 | 0 | 0 | 0 | 0 | 0 | 0 | 0 | 166223.1899 | 274813.4148 | 0 | 0 | 0 | 0 | 0 | 0 | 0 | -115874.7528 | 0 | 0 | 0 | 0 | 0 | 0
2016-06-09 03:00 | 0 | 0 | 0 | 0 | 302564.8096 | 1.5285 | 461505 | 0 | 0 | 0 | 0 | 3610777.8539 | 0 | 0 | 0 | 0 | 0 | 0 | 115874.7528 | 0 | 0 | 0 | 0 | 0 | 0 | 0 | 0 | 0 | 0 | 274813.4148 | 0 | 0 | 0 | 0 | 0 | 0 | 0 | 115874.7528 | 0 | 0 | 0 | 0 | 0 | 0
2016-06-09 04:00 | 0 | 0 | 0 | 0 | 313610.2472 | 0 | 429485 | 0 | 0 | 0 | 0 | 3610777.8539 | 0 | 0 | 0 | 0 | 0 | 0 | 0 | 0 | 0 | 0 | 0 | 0 | 0 | 0 | 0 | 0 | 0 | 0 | 0 | 0 | 0 | 0 | 0 | 0 | 0 | -115874.7528 | 0 | 0 | 0 | 0 | 0 | 0
2016-06-09 05:00 | 0 | 0 | 0 | 0 | 518723.7528 | 0 | 402849 | 0 | 0 | 0 | 0 | 3610777.8539 | 0 | 0 | 0 | 0 | 0 | 0 | 115874.7528 | 0 | 0 | 0 | 0 | 0 | 0 | 0 | 0 | 0 | 0 | 0 | 0 | 0 | 0 | 0 | 0 | 0 | 0 | 115874.7528 | 0 | 0 | 0 | 0 | 0 | 0
2016-06-09 06:00 | 0 | 0 | 0 | 0 | 0 | 0 | 382478 | 0 | 0 | 0 | 0 | 3335964.4391 | 0 | 0 | 0 | 0 | 0 | 0 | 8210.1676 | 0 | 0 | 0 | 0 | 0 | 0 | 0 | 0 | 0 | 0 | 274813.4148 | 0 | 0 | 0 | 0 | 0 | 0 | 0 | -107664.5852 | 0 | 0 | 0 | 0 | 0 | 0
2016-06-09 07:00 | 0 | 0 | 0 | 0 | 484695.7528 | 0 | 368821 | 0 | 0 | 0 | 0 | 3335964.4391 | 0 | 0 | 0 | 0 | 0 | 0 | 124084.9204 | 0 | 0 | 0 | 0 | 0 | 0 | 0 | 0 | 0 | 0 | 0 | 0 | 0 | 0 | 0 | 0 | 0 | 0 | 115874.7528 | 0 | 0 | 0 | 0 | 0 | 0
2016-06-09 08:00 | 0 | 0 | 0 | 0 | 0 | 0 | 362709 | 0 | 0 | 0 | 0 | 3089130.1919 | 0 | 0 | 0 | 0 | 0 | 0 | 8210.1676 | 0 | 0 | 0 | 0 | 0 | 0 | 0 | 0 | 0 | 0 | 246834.2472 | 0 | 0 | 0 | 0 | 0 | 0 | 0 | -115874.7528 | 0 | 0 | 0 | 0 | 0 | 0
2016-06-09 09:00 | 0 | 0 | 0 | 0 | 358405.8324 | 0 | 366616 | 0 | 0 | 0 | 0 | 3089130.1919 | 0 | 0 | 0 | 0 | 0 | 0 | 0 | 0 | 0 | 0 | 0 | 0 | 0 | 0 | 0 | 0 | 0 | 0 | 0 | 0 | 0 | 0 | 0 | 0 | 0 | -8210.1676 | 0 | 0 | 0 | 0 | 0 | 0
2016-06-09 10:00 | 0 | 0 | 0 | 0 | 221376.338 | 0 | 380315 | 0 | 0 | 0 | 0 | 2814316.7771 | 0 | 0 | 0 | 0 | 0 | 0 | 115874.7528 | 0 | 0 | 0 | 0 | 0 | 0 | 0 | 0 | 0 | 0 | 274813.4148 | 0 | 0 | 0 | 0 | 0 | 0 | 0 | 115874.7528 | 0 | 0 | 0 | 0 | 0 | 0
2016-06-09 11:00 | 0 | 0 | 0 | 0 | 282421.7894 | 7.4578 | 398304 | 0 | 0 | 0 | 0 | 2814316.7771 | 0 | 0 | 0 | 0 | 0 | 0 | 0 | 0 | 0 | 0 | 0 | 0 | 0 | 0 | 0 | 0 | 0 | 0 | 0 | 0 | 0 | 0 | 0 | 0 | 0 | -115874.7528 | 0 | 0 | 0 | 0 | 0 | 0
2016-06-09 12:00 | 0 | 0 | 0 | 0 | 238846.6327 | 118333.7185 | 419320 | 0 | 0 | 0 | 0 | 2752177.1284 | 0 | 0 | 0 | 0 | 0 | 0 | 0 | 0 | 0 | 0 | 0 | 0 | 0 | 0 | 0 | 0 | 0 | 62139.6488 | 0 | 0 | 0 | 0 | 0 | 0 | 0 | 0 | 0 | 0 | 0 | 0 | 0 | 0
2016-06-09 13:00 | 0 | 0 | 0 | 0 | 0 | 446205.5029 | 441583 | 0 | 0 | 0 | 0 | 2756799.6313 | 0 | 0 | 0 | 0 | 0 | 0 | 0 | 0 | 0 | 0 | 0 | 0 | 0 | 0 | 0 | 0 | 4622.5029 | 0 | 0 | 0 | 0 | 0 | 0 | 0 | 0 | 0 | 0 | 0 | 0 | 0 | 0 | 0
2016-06-09 14:00 | 0 | 0 | 0 | 0 | 0 | 630820.1899 | 464597 | 0 | 0 | 0 | 0 | 2923022.8212 | 0 | 0 | 0 | 0 | 0 | 0 | 0 | 0 | 0 | 0 | 0 | 0 | 0 | 0 | 0 | 0 | 166223.1899 | 0 | 0 | 0 | 0 | 0 | 0 | 0 | 0 | 0 | 0 | 0 | 0 | 0 | 0 | 0
2016-06-09 15:00 | 0 | 0 | 0 | 0 | 0 | 652102.1899 | 485879 | 0 | 0 | 0 | 0 | 3089246.0111 | 0 | 0 | 0 | 0 | 0 | 0 | 0 | 0 | 0 | 0 | 0 | 0 | 0 | 0 | 0 | 0 | 166223.1899 | 0 | 0 | 0 | 0 | 0 | 0 | 0 | 0 | 0 | 0 | 0 | 0 | 0 | 0 | 0
2016-06-09 16:00 | 0 | 0 | 0 | 0 | 0 | 672212.1899 | 505989 | 0 | 0 | 0 | 0 | 3255469.201 | 0 | 0 | 0 | 0 | 0 | 0 | 0 | 0 | 0 | 0 | 0 | 0 | 0 | 0 | 0 | 0 | 166223.1899 | 0 | 0 | 0 | 0 | 0 | 0 | 0 | 0 | 0 | 0 | 0 | 0 | 0 | 0 | 0
2016-06-09 17:00 | 0 | 0 | 0 | 0 | 0 | 806864.9427 | 524767 | 0 | 0 | 0 | 0 | 3421692.3909 | 0 | 0 | 0 | 0 | 0 | 0 | 115874.7528 | 0 | 0 | 0 | 0 | 0 | 0 | 0 | 0 | 0 | 166223.1899 | 0 | 0 | 0 | 0 | 0 | 0 | 0 | 0 | 115874.7528 | 0 | 0 | 0 | 0 | 0 | 0
2016-06-09 18:00 | 0 | 0 | 0 | 0 | 0 | 590347.4371 | 539999 | 0 | 0 | 0 | 0 | 3587915.5808 | 0 | 0 | 0 | 0 | 0 | 0 | 0 | 0 | 0 | 0 | 0 | 0 | 0 | 0 | 0 | 0 | 166223.1899 | 0 | 0 | 0 | 0 | 0 | 0 | 0 | 0 | -115874.7528 | 0 | 0 | 0 | 0 | 0 | 0
2016-06-09 19:00 | 0 | 0 | 0 | 0 | 0 | 833288.5428 | 552774 | 0 | 0 | 0 | 0 | 3754138.7708 | 0 | 0 | 0 | 0 | 0 | 0 | 114291.3529 | 0 | 0 | 0 | 0 | 0 | 0 | 0 | 0 | 0 | 166223.1899 | 0 | 0 | 0 | 0 | 0 | 0 | 0 | 0 | 114291.3529 | 0 | 0 | 0 | 0 | 0 | 0
2016-06-09 20:00 | 0 | 0 | 0 | 0 | 0 | 765277.3054 | 560594 | 0 | 0 | 0 | 0 | 3920361.9607 | 0 | 0 | 0 | 0 | 0 | 0 | 152751.4683 | 0 | 0 | 0 | 0 | 0 | 0 | 0 | 0 | 0 | 166223.1899 | 0 | 0 | 0 | 0 | 0 | 0 | 0 | 0 | 38460.1155 | 0 | 0 | 0 | 0 | 0 | 0
2016-06-09 21:00 | 0 | 0 | 0 | 0 | 0 | 811632.1477 | 566846 | 0 | 0 | 0 | 0 | 4086585.1506 | 0 | 0 | 0 | 0 | 0 | 0 | 231314.4261 | 0 | 0 | 0 | 0 | 0 | 0 | 0 | 0 | 0 | 166223.1899 | 0 | 0 | 0 | 0 | 0 | 0 | 0 | 0 | 78562.9578 | 0 | 0 | 0 | 0 | 0 | 0
2016-06-09 22:00 | 0 | 0 | 0 | 0 | 0 | 776849.1089 | 564371 | 0 | 0 | 0 | 0 | 4252808.3405 | 0 | 0 | 0 | 0 | 0 | 0 | 277569.3451 | 0 | 0 | 0 | 0 | 0 | 0 | 0 | 0 | 0 | 166223.1899 | 0 | 0 | 0 | 0 | 0 | 0 | 0 | 0 | 46254.919 | 0 | 0 | 0 | 0 | 0 | 0
2016-06-09 23:00 | 0 | 0 | 0 | 0 | 0 | 695862.8914 | 554318 | 0 | 0 | 0 | 0 | 4419031.5304 | 0 | 0 | 0 | 0 | 0 | 0 | 252891.0466 | 0 | 0 | 0 | 0 | 0 | 0 | 0 | 0 | 0 | 166223.1899 | 0 | 0 | 0 | 0 | 0 | 0 | 0 | 0 | -24678.2985 | 0 | 0 | 0 | 0 | 0 | 0
2016-06-10 | 0 | 0 | 0 | 0 | 0 | 553448.8096 | 540316 | 0 | 0 | 0 | 0 | 4453305.8809 | 0 | 0 | 0 | 0 | 0 | 0 | 231749.5056 | 0 | 0 | 0 | 0 | 0 | 0 | 0 | 0 | 0 | 34274.3505 | 0 | 0 | 0 | 0 | 0 | 0 | 0 | 0 | -21141.541 | 0 | 0 | 0 | 0 | 0 | 0
2016-06-10 01:00 | 0 | 0 | 0 | 0 | 0 | 321276.1039 | 530398 | 0 | 0 | 0 | 0 | 4360058.7377 | 0 | 0 | 0 | 0 | 0 | 0 | 115874.7528 | 0 | 0 | 0 | 0 | 0 | 0 | 0 | 0 | 0 | 0 | 93247.1433 | 0 | 0 | 0 | 0 | 0 | 0 | 0 | -115874.7528 | 0 | 0 | 0 | 0 | 0 | 0
2016-06-10 02:00 | 0 | 0 | 0 | 0 | 60903.4532 | 53831.3792 | 505423 | 0 | 0 | 0 | 0 | 4085245.3229 | 0 | 0 | 0 | 0 | 0 | 0 | 0 | 0 | 0 | 0 | 0 | 0 | 0 | 0 | 0 | 0 | 0 | 274813.4148 | 0 | 0 | 0 | 0 | 0 | 0 | 0 | -115874.7528 | 0 | 0 | 0 | 0 | 0 | 0
2016-06-10 03:00 | 0 | 0 | 0 | 0 | 314157.2351 | 2.1029 | 473098 | 0 | 0 | 0 | 0 | 3810431.9081 | 0 | 0 | 0 | 0 | 0 | 0 | 115874.7528 | 0 | 0 | 0 | 0 | 0 | 0 | 0 | 0 | 0 | 0 | 274813.4148 | 0 | 0 | 0 | 0 | 0 | 0 | 0 | 115874.7528 | 0 | 0 | 0 | 0 | 0 | 0
2016-06-10 04:00 | 0 | 0 | 0 | 0 | 322518.2472 | 0 | 438393 | 0 | 0 | 0 | 0 | 3810431.9081 | 0 | 0 | 0 | 0 | 0 | 0 | 0 | 0 | 0 | 0 | 0 | 0 | 0 | 0 | 0 | 0 | 0 | 0 | 0 | 0 | 0 | 0 | 0 | 0 | 0 | -115874.7528 | 0 | 0 | 0 | 0 | 0 | 0
2016-06-10 05:00 | 0 | 0 | 0 | 0 | 411512 | 0 | 411512 | 0 | 0 | 0 | 0 | 3810431.9081 | 0 | 0 | 0 | 0 | 0 | 0 | 0 | 0 | 0 | 0 | 0 | 0 | 0 | 0 | 0 | 0 | 0 | 0 | 0 | 0 | 0 | 0 | 0 | 0 | 0 | 0 | 0 | 0 | 0 | 0 | 0 | 0
2016-06-10 06:00 | 0 | 0 | 0 | 0 | 232287.338 | 0 | 391226 | 0 | 0 | 0 | 0 | 3535618.4933 | 0 | 0 | 0 | 0 | 0 | 0 | 115874.7528 | 0 | 0 | 0 | 0 | 0 | 0 | 0 | 0 | 0 | 0 | 274813.4148 | 0 | 0 | 0 | 0 | 0 | 0 | 0 | 115874.7528 | 0 | 0 | 0 | 0 | 0 | 0
2016-06-10 07:00 | 0 | 0 | 0 | 0 | 261010.2472 | 0 | 376885 | 0 | 0 | 0 | 0 | 3535618.4933 | 0 | 0 | 0 | 0 | 0 | 0 | 0 | 0 | 0 | 0 | 0 | 0 | 0 | 0 | 0 | 0 | 0 | 0 | 0 | 0 | 0 | 0 | 0 | 0 | 0 | -115874.7528 | 0 | 0 | 0 | 0 | 0 | 0
2016-06-10 08:00 | 0 | 0 | 0 | 0 | 379354.5332 | 0 | 369546 | 0 | 0 | 0 | 0 | 3535618.4933 | 0 | 0 | 0 | 0 | 0 | 0 | 9808.5332 | 0 | 0 | 0 | 0 | 0 | 0 | 0 | 0 | 0 | 0 | 0 | 0 | 0 | 0 | 0 | 0 | 0 | 0 | 9808.5332 | 0 | 0 | 0 | 0 | 0 | 0
2016-06-10 09:00 | 0 | 0 | 0 | 0 | 213459.338 | 0 | 372398 | 0 | 0 | 0 | 0 | 3260805.0786 | 0 | 0 | 0 | 0 | 0 | 0 | 125683.286 | 0 | 0 | 0 | 0 | 0 | 0 | 0 | 0 | 0 | 0 | 274813.4148 | 0 | 0 | 0 | 0 | 0 | 0 | 0 | 115874.7528 | 0 | 0 | 0 | 0 | 0 | 0
2016-06-10 10:00 | 0 | 0 | 0 | 0 | 267982.2472 | 0 | 383857 | 0 | 0 | 0 | 0 | 3260805.0786 | 0 | 0 | 0 | 0 | 0 | 0 | 9808.5332 | 0 | 0 | 0 | 0 | 0 | 0 | 0 | 0 | 0 | 0 | 0 | 0 | 0 | 0 | 0 | 0 | 0 | 0 | -115874.7528 | 0 | 0 | 0 | 0 | 0 | 0
2016-06-10 11:00 | 0 | 0 | 0 | 0 | 348523.9423 | 9.376 | 402748 | 0 | 0 | 0 | 0 | 3090715.6441 | 0 | 0 | 0 | 0 | 0 | 0 | 125683.286 | 0 | 0 | 0 | 0 | 0 | 0 | 0 | 0 | 0 | 0 | 170089.4345 | 0 | 0 | 0 | 0 | 0 | 0 | 0 | 115874.7528 | 0 | 0 | 0 | 0 | 0 | 0
2016-06-10 12:00 | 0 | 0 | 0 | 0 | 186726.6161 | 129841.8742 | 426829 | 0 | 0 | 0 | 0 | 3090715.6441 | 0 | 0 | 0 | 0 | 0 | 0 | 15422.7763 | 0 | 0 | 0 | 0 | 0 | 0 | 0 | 0 | 0 | 0 | 0 | 0 | 0 | 0 | 0 | 0 | 0 | 0 | -110260.5097 | 0 | 0 | 0 | 0 | 0 | 0
2016-06-10 13:00 | 0 | 0 | 0 | 0 | 0 | 439223.2237 | 454646 | 0 | 0 | 0 | 0 | 3090715.6441 | 0 | 0 | 0 | 0 | 0 | 0 | 0 | 0 | 0 | 0 | 0 | 0 | 0 | 0 | 0 | 0 | 0 | 0 | 0 | 0 | 0 | 0 | 0 | 0 | 0 | -15422.7763 | 0 | 0 | 0 | 0 | 0 | 0
2016-06-10 14:00 | 0 | 0 | 0 | 0 | 0 | 604065.464 | 482301 | 0 | 0 | 0 | 0 | 3212480.1081 | 0 | 0 | 0 | 0 | 0 | 0 | 0 | 0 | 0 | 0 | 0 | 0 | 0 | 0 | 0 | 0 | 121764.464 | 0 | 0 | 0 | 0 | 0 | 0 | 0 | 0 | 0 | 0 | 0 | 0 | 0 | 0 | 0
2016-06-10 15:00 | 0 | 0 | 0 | 0 | 0 | 698967.5882 | 508873 | 0 | 0 | 0 | 0 | 3378703.298 | 0 | 0 | 0 | 0 | 0 | 0 | 23871.3983 | 0 | 0 | 0 | 0 | 0 | 0 | 0 | 0 | 0 | 166223.1899 | 0 | 0 | 0 | 0 | 0 | 0 | 0 | 0 | 23871.3983 | 0 | 0 | 0 | 0 | 0 | 0
2016-06-10 16:00 | 0 | 0 | 0 | 0 | 0 | 748833.126 | 531905 | 0 | 0 | 0 | 0 | 3544926.4879 | 0 | 0 | 0 | 0 | 0 | 0 | 74576.3344 | 0 | 0 | 0 | 0 | 0 | 0 | 0 | 0 | 0 | 166223.1899 | 0 | 0 | 0 | 0 | 0 | 0 | 0 | 0 | 50704.9361 | 0 | 0 | 0 | 0 | 0 | 0
2016-06-10 17:00 | 0 | 0 | 0 | 0 | 0 | 763686.0792 | 551022 | 0 | 0 | 0 | 0 | 3711149.6778 | 0 | 0 | 0 | 0 | 0 | 0 | 121017.2236 | 0 | 0 | 0 | 0 | 0 | 0 | 0 | 0 | 0 | 166223.1899 | 0 | 0 | 0 | 0 | 0 | 0 | 0 | 0 | 46440.8892 | 0 | 0 | 0 | 0 | 0 | 0
2016-06-10 18:00 | 0 | 0 | 0 | 0 | 0 | 761611.1552 | 567314 | 0 | 0 | 0 | 0 | 3877372.8677 | 0 | 0 | 0 | 0 | 0 | 0 | 149091.189 | 0 | 0 | 0 | 0 | 0 | 0 | 0 | 0 | 0 | 166223.1899 | 0 | 0 | 0 | 0 | 0 | 0 | 0 | 0 | 28073.9653 | 0 | 0 | 0 | 0 | 0 | 0
2016-06-10 19:00 | 0 | 0 | 0 | 0 | 0 | 752410.078 | 579868 | 0 | 0 | 0 | 0 | 4043596.0577 | 0 | 0 | 0 | 0 | 0 | 0 | 155410.0771 | 0 | 0 | 0 | 0 | 0 | 0 | 0 | 0 | 0 | 166223.1899 | 0 | 0 | 0 | 0 | 0 | 0 | 0 | 0 | 6318.8881 | 0 | 0 | 0 | 0 | 0 | 0
2016-06-10 20:00 | 0 | 0 | 0 | 0 | 0 | 735407.2921 | 589997 | 0 | 0 | 0 | 0 | 4209819.2476 | 0 | 0 | 0 | 0 | 0 | 0 | 134597.1792 | 0 | 0 | 0 | 0 | 0 | 0 | 0 | 0 | 0 | 166223.1899 | 0 | 0 | 0 | 0 | 0 | 0 | 0 | 0 | -20812.8978 | 0 | 0 | 0 | 0 | 0 | 0
2016-06-10 21:00 | 0 | 0 | 0 | 0 | 0 | 701421.0079 | 593420 | 0 | 0 | 0 | 0 | 4376042.4375 | 0 | 0 | 0 | 0 | 0 | 0 | 76374.9972 | 0 | 0 | 0 | 0 | 0 | 0 | 0 | 0 | 0 | 166223.1899 | 0 | 0 | 0 | 0 | 0 | 0 | 0 | 0 | -58222.1821 | 0 | 0 | 0 | 0 | 0 | 0
2016-06-10 22:00 | 0 | 0 | 0 | 0 | 0 | 645758.6296 | 587600 | 0 | 0 | 0 | 0 | 4376042.4375 | 0 | 0 | 0 | 0 | 0 | 0 | 134533.6268 | 0 | 0 | 0 | 0 | 0 | 0 | 0 | 0 | 0 | 0 | 0 | 0 | 0 | 0 | 0 | 0 | 0 | 0 | 58158.6296 | 0 | 0 | 0 | 0 | 0 | 0
2016-06-10 23:00 | 0 | 0 | 0 | 0 | 0 | 551303.4771 | 573688 | 0 | 0 | 0 | 0 | 4469532.6674 | 0 | 0 | 0 | 0 | 0 | 0 | 18658.874 | 0 | 0 | 0 | 0 | 0 | 0 | 0 | 0 | 0 | 93490.2299 | 0 | 0 | 0 | 0 | 0 | 0 | 0 | 0 | -115874.7528 | 0 | 0 | 0 | 0 | 0 | 0
2016-06-11 | 0 | 0 | 0 | 0 | 0 | 415553.0931 | 556480 | 0 | 0 | 0 | 0 | 4231389.8817 | 0 | 0 | 0 | 0 | 0 | 0 | 115874.7528 | 0 | 0 | 0 | 0 | 0 | 0 | 0 | 0 | 0 | 0 | 238142.7857 | 0 | 0 | 0 | 0 | 0 | 0 | 0 | 97215.8788 | 0 | 0 | 0 | 0 | 0 | 0
2016-06-11 01:00 | 0 | 0 | 0 | 0 | 96812.2533 | 219458.769 | 540736 | 0 | 0 | 0 | 0 | 4122799.6568 | 0 | 0 | 0 | 0 | 0 | 0 | 0 | 0 | 0 | 0 | 0 | 0 | 0 | 0 | 0 | 0 | 166223.1899 | 274813.4148 | 0 | 0 | 0 | 0 | 0 | 0 | 0 | -115874.7528 | 0 | 0 | 0 | 0 | 0 | 0
2016-06-11 02:00 | 0 | 0 | 0 | 0 | 325307.9483 | 33392.3897 | 517639 | 0 | 0 | 0 | 0 | 3847986.242 | 0 | 0 | 0 | 0 | 0 | 0 | 115874.7528 | 0 | 0 | 0 | 0 | 0 | 0 | 0 | 0 | 0 | 0 | 274813.4148 | 0 | 0 | 0 | 0 | 0 | 0 | 0 | 115874.7528 | 0 | 0 | 0 | 0 | 0 | 0
2016-06-11 03:00 | 0 | 0 | 0 | 0 | 95949.1447 | 2.6877 | 486640 | 0 | 0 | 0 | 0 | 3573172.8272 | 0 | 0 | 0 | 0 | 0 | 0 | 0 | 0 | 0 | 0 | 0 | 0 | 0 | 0 | 0 | 0 | 0 | 274813.4148 | 0 | 0 | 0 | 0 | 0 | 0 | 0 | -115874.7528 | 0 | 0 | 0 | 0 | 0 | 0
2016-06-11 04:00 | 0 | 0 | 0 | 0 | 180417.5852 | 0 | 455231 | 0 | 0 | 0 | 0 | 3298359.4125 | 0 | 0 | 0 | 0 | 0 | 0 | 0 | 0 | 0 | 0 | 0 | 0 | 0 | 0 | 0 | 0 | 0 | 274813.4148 | 0 | 0 | 0 | 0 | 0 | 0 | 0 | 0 | 0 | 0 | 0 | 0 | 0 | 0
2016-06-11 05:00 | 0 | 0 | 0 | 0 | 542327.7528 | 0 | 426453 | 0 | 0 | 0 | 0 | 3298359.4125 | 0 | 0 | 0 | 0 | 0 | 0 | 115874.7528 | 0 | 0 | 0 | 0 | 0 | 0 | 0 | 0 | 0 | 0 | 0 | 0 | 0 | 0 | 0 | 0 | 0 | 0 | 115874.7528 | 0 | 0 | 0 | 0 | 0 | 0
2016-06-11 06:00 | 0 | 0 | 0 | 0 | 15000.8324 | 0 | 405689 | 0 | 0 | 0 | 0 | 3023545.9977 | 0 | 0 | 0 | 0 | 0 | 0 | 0 | 0 | 0 | 0 | 0 | 0 | 0 | 0 | 0 | 0 | 0 | 274813.4148 | 0 | 0 | 0 | 0 | 0 | 0 | 0 | -115874.7528 | 0 | 0 | 0 | 0 | 0 | 0
2016-06-11 07:00 | 0 | 0 | 0 | 0 | 504119.7528 | 0 | 388245 | 0 | 0 | 0 | 0 | 3023545.9977 | 0 | 0 | 0 | 0 | 0 | 0 | 115874.7528 | 0 | 0 | 0 | 0 | 0 | 0 | 0 | 0 | 0 | 0 | 0 | 0 | 0 | 0 | 0 | 0 | 0 | 0 | 115874.7528 | 0 | 0 | 0 | 0 | 0 | 0
2016-06-11 08:00 | 0 | 0 | 0 | 0 | 260097.2472 | 0 | 375972 | 0 | 0 | 0 | 0 | 3023545.9977 | 0 | 0 | 0 | 0 | 0 | 0 | 0 | 0 | 0 | 0 | 0 | 0 | 0 | 0 | 0 | 0 | 0 | 0 | 0 | 0 | 0 | 0 | 0 | 0 | 0 | -115874.7528 | 0 | 0 | 0 | 0 | 0 | 0
2016-06-11 09:00 | 0 | 0 | 0 | 0 | 97242.5852 | 0 | 372056 | 0 | 0 | 0 | 0 | 2748732.5829 | 0 | 0 | 0 | 0 | 0 | 0 | 0 | 0 | 0 | 0 | 0 | 0 | 0 | 0 | 0 | 0 | 0 | 274813.4148 | 0 | 0 | 0 | 0 | 0 | 0 | 0 | 0 | 0 | 0 | 0 | 0 | 0 | 0
2016-06-11 10:00 | 0 | 0 | 0 | 0 | 468743.3433 | 0 | 372473 | 0 | 0 | 0 | 0 | 2729128.1734 | 0 | 0 | 0 | 0 | 0 | 0 | 115874.7528 | 0 | 0 | 0 | 0 | 0 | 0 | 0 | 0 | 0 | 0 | 19604.4095 | 0 | 0 | 0 | 0 | 0 | 0 | 0 | 115874.7528 | 0 | 0 | 0 | 0 | 0 | 0
2016-06-11 11:00 | 0 | 0 | 0 | 0 | 266507.0098 | 8.2374 | 382390 | 0 | 0 | 0 | 0 | 2729128.1734 | 0 | 0 | 0 | 0 | 0 | 0 | 0 | 0 | 0 | 0 | 0 | 0 | 0 | 0 | 0 | 0 | 0 | 0 | 0 | 0 | 0 | 0 | 0 | 0 | 0 | -115874.7528 | 0 | 0 | 0 | 0 | 0 | 0
2016-06-11 12:00 | 0 | 0 | 0 | 0 | 257851.8002 | 94500.9833 | 405494 | 0 | 0 | 0 | 0 | 2675986.9569 | 0 | 0 | 0 | 0 | 0 | 0 | 0 | 0 | 0 | 0 | 0 | 0 | 0 | 0 | 0 | 0 | 0 | 53141.2165 | 0 | 0 | 0 | 0 | 0 | 0 | 0 | 0 | 0 | 0 | 0 | 0 | 0 | 0
2016-06-11 13:00 | 0 | 0 | 0 | 0 | 121510.6292 | 316566.3708 | 438077 | 0 | 0 | 0 | 0 | 2675986.9569 | 0 | 0 | 0 | 0 | 0 | 0 | 0 | 0 | 0 | 0 | 0 | 0 | 0 | 0 | 0 | 0 | 0 | 0 | 0 | 0 | 0 | 0 | 0 | 0 | 0 | 0 | 0 | 0 | 0 | 0 | 0 | 0
2016-06-11 14:00 | 0 | 0 | 0 | 0 | 0 | 499057.1439 | 473340 | 0 | 0 | 0 | 0 | 2701704.1008 | 0 | 0 | 0 | 0 | 0 | 0 | 0 | 0 | 0 | 0 | 0 | 0 | 0 | 0 | 0 | 0 | 25717.1439 | 0 | 0 | 0 | 0 | 0 | 0 | 0 | 0 | 0 | 0 | 0 | 0 | 0 | 0 | 0
2016-06-11 15:00 | 0 | 0 | 0 | 0 | 0 | 615389.4697 | 506666 | 0 | 0 | 0 | 0 | 2810427.5705 | 0 | 0 | 0 | 0 | 0 | 0 | 0 | 0 | 0 | 0 | 0 | 0 | 0 | 0 | 0 | 0 | 108723.4697 | 0 | 0 | 0 | 0 | 0 | 0 | 0 | 0 | 0 | 0 | 0 | 0 | 0 | 0 | 0
2016-06-11 16:00 | 0 | 0 | 0 | 0 | 137437.3871 | 679412.5556 | 534752 | 0 | 0 | 0 | 0 | 2976650.7604 | 0 | 0 | 0 | 0 | 0 | 0 | 115874.7528 | 0 | 0 | 0 | 0 | 0 | 0 | 0 | 0 | 0 | 166223.1899 | 0 | 0 | 0 | 0 | 0 | 0 | 0 | 0 | 115874.7528 | 0 | 0 | 0 | 0 | 0 | 0
2016-06-11 17:00 | 0 | 0 | 0 | 0 | 0 | 700641.7416 | 555285 | 0 | 0 | 0 | 0 | 3142873.9503 | 0 | 0 | 0 | 0 | 0 | 0 | 95008.3045 | 0 | 0 | 0 | 0 | 0 | 0 | 0 | 0 | 0 | 166223.1899 | 0 | 0 | 0 | 0 | 0 | 0 | 0 | 0 | -20866.4483 | 0 | 0 | 0 | 0 | 0 | 0
2016-06-11 18:00 | 0 | 0 | 0 | 0 | 0 | 694750.9981 | 571006 | 0 | 0 | 0 | 0 | 3309097.1402 | 0 | 0 | 0 | 0 | 0 | 0 | 52530.1127 | 0 | 0 | 0 | 0 | 0 | 0 | 0 | 0 | 0 | 166223.1899 | 0 | 0 | 0 | 0 | 0 | 0 | 0 | 0 | -42478.1918 | 0 | 0 | 0 | 0 | 0 | 0
2016-06-11 19:00 | 0 | 0 | 0 | 0 | 0 | 681025.3605 | 582511 | 0 | 0 | 0 | 0 | 3309097.1402 | 0 | 0 | 0 | 0 | 0 | 0 | 151044.4732 | 0 | 0 | 0 | 0 | 0 | 0 | 0 | 0 | 0 | 0 | 0 | 0 | 0 | 0 | 0 | 0 | 0 | 0 | 98514.3605 | 0 | 0 | 0 | 0 | 0 | 0
2016-06-11 20:00 | 0 | 0 | 0 | 0 | 0 | 657523.5248 | 590597 | 0 | 0 | 0 | 0 | 3475320.3301 | 0 | 0 | 0 | 0 | 0 | 0 | 51747.8081 | 0 | 0 | 0 | 0 | 0 | 0 | 0 | 0 | 0 | 166223.1899 | 0 | 0 | 0 | 0 | 0 | 0 | 0 | 0 | -99296.6651 | 0 | 0 | 0 | 0 | 0 | 0
2016-06-11 21:00 | 0 | 0 | 0 | 0 | 0 | 620584.3937 | 595049 | 0 | 0 | 0 | 0 | 3475320.3301 | 0 | 0 | 0 | 0 | 0 | 0 | 77283.2018 | 0 | 0 | 0 | 0 | 0 | 0 | 0 | 0 | 0 | 0 | 0 | 0 | 0 | 0 | 0 | 0 | 0 | 0 | 25535.3937 | 0 | 0 | 0 | 0 | 0 | 0
2016-06-11 22:00 | 0 | 0 | 0 | 0 | 0 | 564176.7296 | 591829 | 0 | 0 | 0 | 0 | 3475320.3301 | 0 | 0 | 0 | 0 | 0 | 0 | 49630.9314 | 0 | 0 | 0 | 0 | 0 | 0 | 0 | 0 | 0 | 0 | 0 | 0 | 0 | 0 | 0 | 0 | 0 | 0 | -27652.2704 | 0 | 0 | 0 | 0 | 0 | 0
2016-06-11 23:00 | 0 | 0 | 0 | 0 | 379091.3157 | 483909.627 | 580903 | 0 | 0 | 0 | 0 | 3641543.52 | 0 | 0 | 0 | 0 | 0 | 0 | 165505.6842 | 0 | 0 | 0 | 0 | 0 | 0 | 0 | 0 | 0 | 166223.1899 | 0 | 0 | 0 | 0 | 0 | 0 | 0 | 0 | 115874.7528 | 0 | 0 | 0 | 0 | 0 | 0
2016-06-12 | 0 | 0 | 0 | 0 | 0 | 368013.2197 | 566512 | 0 | 0 | 0 | 0 | 3558919.4925 | 0 | 0 | 0 | 0 | 0 | 0 | 49630.9314 | 0 | 0 | 0 | 0 | 0 | 0 | 0 | 0 | 0 | 0 | 82624.0275 | 0 | 0 | 0 | 0 | 0 | 0 | 0 | -115874.7528 | 0 | 0 | 0 | 0 | 0 | 0
2016-06-12 01:00 | 0 | 0 | 0 | 0 | 19860.3096 | 208536.3442 | 552841 | 0 | 0 | 0 | 0 | 3284106.0778 | 0 | 0 | 0 | 0 | 0 | 0 | 0 | 0 | 0 | 0 | 0 | 0 | 0 | 0 | 0 | 0 | 0 | 274813.4148 | 0 | 0 | 0 | 0 | 0 | 0 | 0 | -49630.9314 | 0 | 0 | 0 | 0 | 0 | 0
2016-06-12 02:00 | 0 | 0 | 0 | 0 | 621761.9407 | 25412.8122 | 531300 | 0 | 0 | 0 | 0 | 3284106.0778 | 0 | 0 | 0 | 0 | 0 | 0 | 115874.7528 | 0 | 0 | 0 | 0 | 0 | 0 | 0 | 0 | 0 | 0 | 0 | 0 | 0 | 0 | 0 | 0 | 0 | 0 | 115874.7528 | 0 | 0 | 0 | 0 | 0 | 0
2016-06-12 03:00 | 0 | 0 | 0 | 0 | 110553.1911 | 1.6413 | 501243 | 0 | 0 | 0 | 0 | 3009292.663 | 0 | 0 | 0 | 0 | 0 | 0 | 0 | 0 | 0 | 0 | 0 | 0 | 0 | 0 | 0 | 0 | 0 | 274813.4148 | 0 | 0 | 0 | 0 | 0 | 0 | 0 | -115874.7528 | 0 | 0 | 0 | 0 | 0 | 0
2016-06-12 04:00 | 0 | 0 | 0 | 0 | 195873.5852 | 0 | 470687 | 0 | 0 | 0 | 0 | 2734479.2482 | 0 | 0 | 0 | 0 | 0 | 0 | 0 | 0 | 0 | 0 | 0 | 0 | 0 | 0 | 0 | 0 | 0 | 274813.4148 | 0 | 0 | 0 | 0 | 0 | 0 | 0 | 0 | 0 | 0 | 0 | 0 | 0 | 0
2016-06-12 05:00 | 0 | 0 | 0 | 0 | 557928.7528 | 0 | 442054 | 0 | 0 | 0 | 0 | 2734479.2482 | 0 | 0 | 0 | 0 | 0 | 0 | 115874.7528 | 0 | 0 | 0 | 0 | 0 | 0 | 0 | 0 | 0 | 0 | 0 | 0 | 0 | 0 | 0 | 0 | 0 | 0 | 115874.7528 | 0 | 0 | 0 | 0 | 0 | 0
2016-06-12 06:00 | 0 | 0 | 0 | 0 | 27522.8324 | 0 | 418211 | 0 | 0 | 0 | 0 | 2459665.8334 | 0 | 0 | 0 | 0 | 0 | 0 | 0 | 0 | 0 | 0 | 0 | 0 | 0 | 0 | 0 | 0 | 0 | 274813.4148 | 0 | 0 | 0 | 0 | 0 | 0 | 0 | -115874.7528 | 0 | 0 | 0 | 0 | 0 | 0
2016-06-12 07:00 | 0 | 0 | 0 | 0 | 516302.7528 | 0 | 400428 | 0 | 0 | 0 | 0 | 2459665.8334 | 0 | 0 | 0 | 0 | 0 | 0 | 115874.7528 | 0 | 0 | 0 | 0 | 0 | 0 | 0 | 0 | 0 | 0 | 0 | 0 | 0 | 0 | 0 | 0 | 0 | 0 | 115874.7528 | 0 | 0 | 0 | 0 | 0 | 0
2016-06-12 08:00 | 0 | 0 | 0 | 0 | 271692.2472 | 0 | 387567 | 0 | 0 | 0 | 0 | 2459665.8334 | 0 | 0 | 0 | 0 | 0 | 0 | 0 | 0 | 0 | 0 | 0 | 0 | 0 | 0 | 0 | 0 | 0 | 0 | 0 | 0 | 0 | 0 | 0 | 0 | 0 | -115874.7528 | 0 | 0 | 0 | 0 | 0 | 0
2016-06-12 09:00 | 0 | 0 | 0 | 0 | 105206.5852 | 0 | 380020 | 0 | 0 | 0 | 0 | 2184852.4186 | 0 | 0 | 0 | 0 | 0 | 0 | 0 | 0 | 0 | 0 | 0 | 0 | 0 | 0 | 0 | 0 | 0 | 274813.4148 | 0 | 0 | 0 | 0 | 0 | 0 | 0 | 0 | 0 | 0 | 0 | 0 | 0 | 0
2016-06-12 10:00 | 0 | 0 | 0 | 0 | 478058.769 | 0 | 376210 | 0 | 0 | 0 | 0 | 2170826.4348 | 0 | 0 | 0 | 0 | 0 | 0 | 115874.7528 | 0 | 0 | 0 | 0 | 0 | 0 | 0 | 0 | 0 | 0 | 14025.9838 | 0 | 0 | 0 | 0 | 0 | 0 | 0 | 115874.7528 | 0 | 0 | 0 | 0 | 0 | 0
2016-06-12 11:00 | 0 | 0 | 0 | 0 | 268145.3798 | 3.8674 | 384024 | 0 | 0 | 0 | 0 | 2170826.4348 | 0 | 0 | 0 | 0 | 0 | 0 | 0 | 0 | 0 | 0 | 0 | 0 | 0 | 0 | 0 | 0 | 0 | 0 | 0 | 0 | 0 | 0 | 0 | 0 | 0 | -115874.7528 | 0 | 0 | 0 | 0 | 0 | 0
2016-06-12 12:00 | 0 | 0 | 0 | 0 | 301300.3525 | 106657.6475 | 407958 | 0 | 0 | 0 | 0 | 2170826.4348 | 0 | 0 | 0 | 0 | 0 | 0 | 0 | 0 | 0 | 0 | 0 | 0 | 0 | 0 | 0 | 0 | 0 | 0 | 0 | 0 | 0 | 0 | 0 | 0 | 0 | 0 | 0 | 0 | 0 | 0 | 0 | 0
2016-06-12 13:00 | 0 | 0 | 0 | 0 | 0 | 424455.2151 | 437678 | 0 | 0 | 0 | 0 | 2157603.6499 | 0 | 0 | 0 | 0 | 0 | 0 | 0 | 0 | 0 | 0 | 0 | 0 | 0 | 0 | 0 | 0 | 0 | 13222.7849 | 0 | 0 | 0 | 0 | 0 | 0 | 0 | 0 | 0 | 0 | 0 | 0 | 0 | 0
2016-06-12 14:00 | 0 | 0 | 0 | 0 | 0 | 628099.1451 | 468012 | 0 | 0 | 0 | 0 | 2317690.795 | 0 | 0 | 0 | 0 | 0 | 0 | 0 | 0 | 0 | 0 | 0 | 0 | 0 | 0 | 0 | 0 | 160087.1451 | 0 | 0 | 0 | 0 | 0 | 0 | 0 | 0 | 0 | 0 | 0 | 0 | 0 | 0 | 0
2016-06-12 15:00 | 0 | 0 | 0 | 0 | 0 | 660910.1899 | 494687 | 0 | 0 | 0 | 0 | 2483913.9849 | 0 | 0 | 0 | 0 | 0 | 0 | 0 | 0 | 0 | 0 | 0 | 0 | 0 | 0 | 0 | 0 | 166223.1899 | 0 | 0 | 0 | 0 | 0 | 0 | 0 | 0 | 0 | 0 | 0 | 0 | 0 | 0 | 0
2016-06-12 16:00 | 0 | 0 | 0 | 0 | 0 | 683645.1899 | 517422 | 0 | 0 | 0 | 0 | 2650137.1748 | 0 | 0 | 0 | 0 | 0 | 0 | 0 | 0 | 0 | 0 | 0 | 0 | 0 | 0 | 0 | 0 | 166223.1899 | 0 | 0 | 0 | 0 | 0 | 0 | 0 | 0 | 0 | 0 | 0 | 0 | 0 | 0 | 0
2016-06-12 17:00 | 0 | 0 | 0 | 0 | 0 | 806378.9404 | 534487 | 0 | 0 | 0 | 0 | 2816360.3647 | 0 | 0 | 0 | 0 | 0 | 0 | 105668.7505 | 0 | 0 | 0 | 0 | 0 | 0 | 0 | 0 | 0 | 166223.1899 | 0 | 0 | 0 | 0 | 0 | 0 | 0 | 0 | 105668.7505 | 0 | 0 | 0 | 0 | 0 | 0
2016-06-12 18:00 | 0 | 0 | 0 | 0 | 0 | 707752.9782 | 545621 | 0 | 0 | 0 | 0 | 2982583.5546 | 0 | 0 | 0 | 0 | 0 | 0 | 101577.5388 | 0 | 0 | 0 | 0 | 0 | 0 | 0 | 0 | 0 | 166223.1899 | 0 | 0 | 0 | 0 | 0 | 0 | 0 | 0 | -4091.2117 | 0 | 0 | 0 | 0 | 0 | 0
2016-06-12 19:00 | 0 | 0 | 0 | 0 | 0 | 790947.4135 | 552724 | 0 | 0 | 0 | 0 | 3148806.7445 | 0 | 0 | 0 | 0 | 0 | 0 | 173577.7624 | 0 | 0 | 0 | 0 | 0 | 0 | 0 | 0 | 0 | 166223.1899 | 0 | 0 | 0 | 0 | 0 | 0 | 0 | 0 | 72000.2236 | 0 | 0 | 0 | 0 | 0 | 0
2016-06-12 20:00 | 0 | 0 | 0 | 0 | 0 | 781565.156 | 556947 | 0 | 0 | 0 | 0 | 3315029.9344 | 0 | 0 | 0 | 0 | 0 | 0 | 231972.7285 | 0 | 0 | 0 | 0 | 0 | 0 | 0 | 0 | 0 | 166223.1899 | 0 | 0 | 0 | 0 | 0 | 0 | 0 | 0 | 58394.9661 | 0 | 0 | 0 | 0 | 0 | 0
2016-06-12 21:00 | 0 | 0 | 0 | 0 | 0 | 763641.9307 | 558748 | 0 | 0 | 0 | 0 | 3481253.1243 | 0 | 0 | 0 | 0 | 0 | 0 | 270643.4693 | 0 | 0 | 0 | 0 | 0 | 0 | 0 | 0 | 0 | 166223.1899 | 0 | 0 | 0 | 0 | 0 | 0 | 0 | 0 | 38670.7408 | 0 | 0 | 0 | 0 | 0 | 0
2016-06-12 22:00 | 0 | 0 | 0 | 0 | 0 | 727356.0657 | 554207 | 0 | 0 | 0 | 0 | 3647476.3143 | 0 | 0 | 0 | 0 | 0 | 0 | 277569.3451 | 0 | 0 | 0 | 0 | 0 | 0 | 0 | 0 | 0 | 166223.1899 | 0 | 0 | 0 | 0 | 0 | 0 | 0 | 0 | 6925.8758 | 0 | 0 | 0 | 0 | 0 | 0
2016-06-12 23:00 | 0 | 0 | 0 | 0 | 0 | 650840.643 | 543277 | 0 | 0 | 0 | 0 | 3813699.5042 | 0 | 0 | 0 | 0 | 0 | 0 | 218909.7982 | 0 | 0 | 0 | 0 | 0 | 0 | 0 | 0 | 0 | 166223.1899 | 0 | 0 | 0 | 0 | 0 | 0 | 0 | 0 | -58659.5469 | 0 | 0 | 0 | 0 | 0 | 0
2016-06-13 | 0 | 0 | 0 | 0 | 0 | 540465.1444 | 530139 | 0 | 0 | 0 | 0 | 3813699.5042 | 0 | 0 | 0 | 0 | 0 | 0 | 229235.9426 | 0 | 0 | 0 | 0 | 0 | 0 | 0 | 0 | 0 | 0 | 0 | 0 | 0 | 0 | 0 | 0 | 0 | 0 | 10326.1444 | 0 | 0 | 0 | 0 | 0 | 0
2016-06-13 01:00 | 0 | 0 | 0 | 0 | 0 | 311385.3314 | 519068 | 0 | 0 | 0 | 0 | 3719378.0253 | 0 | 0 | 0 | 0 | 0 | 0 | 115874.7528 | 0 | 0 | 0 | 0 | 0 | 0 | 0 | 0 | 0 | 0 | 94321.4788 | 0 | 0 | 0 | 0 | 0 | 0 | 0 | -113361.1898 | 0 | 0 | 0 | 0 | 0 | 0
2016-06-13 02:00 | 0 | 0 | 0 | 0 | 237559.8326 | 36791.1897 | 498816 | 0 | 0 | 0 | 0 | 3610787.8005 | 0 | 0 | 0 | 0 | 0 | 0 | 0 | 0 | 0 | 0 | 0 | 0 | 0 | 0 | 0 | 0 | 166223.1899 | 274813.4148 | 0 | 0 | 0 | 0 | 0 | 0 | 0 | -115874.7528 | 0 | 0 | 0 | 0 | 0 | 0
2016-06-13 03:00 | 0 | 0 | 0 | 0 | 310196.5273 | 2.8108 | 469138 | 0 | 0 | 0 | 0 | 3335974.3857 | 0 | 0 | 0 | 0 | 0 | 0 | 115874.7528 | 0 | 0 | 0 | 0 | 0 | 0 | 0 | 0 | 0 | 0 | 274813.4148 | 0 | 0 | 0 | 0 | 0 | 0 | 0 | 115874.7528 | 0 | 0 | 0 | 0 | 0 | 0
2016-06-13 04:00 | 0 | 0 | 0 | 0 | 49022.8324 | 0 | 439711 | 0 | 0 | 0 | 0 | 3061160.9709 | 0 | 0 | 0 | 0 | 0 | 0 | 0 | 0 | 0 | 0 | 0 | 0 | 0 | 0 | 0 | 0 | 0 | 274813.4148 | 0 | 0 | 0 | 0 | 0 | 0 | 0 | -115874.7528 | 0 | 0 | 0 | 0 | 0 | 0
2016-06-13 05:00 | 0 | 0 | 0 | 0 | 375619.2322 | 0 | 415207 | 0 | 0 | 0 | 0 | 2905698.4503 | 0 | 0 | 0 | 0 | 0 | 0 | 115874.7528 | 0 | 0 | 0 | 0 | 0 | 0 | 0 | 0 | 0 | 0 | 155462.5206 | 0 | 0 | 0 | 0 | 0 | 0 | 0 | 115874.7528 | 0 | 0 | 0 | 0 | 0 | 0
2016-06-13 06:00 | 0 | 0 | 0 | 0 | 336073.0125 | 0 | 394517 | 0 | 0 | 0 | 0 | 2867166.4968 | 0 | 0 | 0 | 0 | 0 | 0 | 95962.7189 | 0 | 0 | 0 | 0 | 0 | 0 | 0 | 0 | 0 | 0 | 38531.9536 | 0 | 0 | 0 | 0 | 0 | 0 | 0 | -19912.0339 | 0 | 0 | 0 | 0 | 0 | 0
2016-06-13 07:00 | 0 | 0 | 0 | 0 | 221700.338 | 0 | 380639 | 0 | 0 | 0 | 0 | 2592353.082 | 0 | 0 | 0 | 0 | 0 | 0 | 211837.4717 | 0 | 0 | 0 | 0 | 0 | 0 | 0 | 0 | 0 | 0 | 274813.4148 | 0 | 0 | 0 | 0 | 0 | 0 | 0 | 115874.7528 | 0 | 0 | 0 | 0 | 0 | 0
2016-06-13 08:00 | 0 | 0 | 0 | 0 | 278596.2811 | 0 | 374559 | 0 | 0 | 0 | 0 | 2592353.082 | 0 | 0 | 0 | 0 | 0 | 0 | 115874.7528 | 0 | 0 | 0 | 0 | 0 | 0 | 0 | 0 | 0 | 0 | 0 | 0 | 0 | 0 | 0 | 0 | 0 | 0 | -95962.7189 | 0 | 0 | 0 | 0 | 0 | 0
2016-06-13 09:00 | 0 | 0 | 0 | 0 | 220625.338 | 0 | 379564 | 0 | 0 | 0 | 0 | 2317539.6672 | 0 | 0 | 0 | 0 | 0 | 0 | 231749.5056 | 0 | 0 | 0 | 0 | 0 | 0 | 0 | 0 | 0 | 0 | 274813.4148 | 0 | 0 | 0 | 0 | 0 | 0 | 0 | 115874.7528 | 0 | 0 | 0 | 0 | 0 | 0
2016-06-13 10:00 | 0 | 0 | 0 | 0 | 226440.7446 | 0 | 394195 | 0 | 0 | 0 | 0 | 2265660.1647 | 0 | 0 | 0 | 0 | 0 | 0 | 115874.7528 | 0 | 0 | 0 | 0 | 0 | 0 | 0 | 0 | 0 | 0 | 51879.5025 | 0 | 0 | 0 | 0 | 0 | 0 | 0 | -115874.7528 | 0 | 0 | 0 | 0 | 0 | 0
2016-06-13 11:00 | 0 | 0 | 0 | 0 | 189437.4798 | 4.1033 | 416210 | 0 | 0 | 0 | 0 | 2154766.5006 | 0 | 0 | 0 | 0 | 0 | 0 | 0 | 0 | 0 | 0 | 0 | 0 | 0 | 0 | 0 | 0 | 0 | 110893.6641 | 0 | 0 | 0 | 0 | 0 | 0 | 0 | -115874.7528 | 0 | 0 | 0 | 0 | 0 | 0
2016-06-13 12:00 | 0 | 0 | 0 | 0 | 113875.9414 | 145089.2357 | 440541 | 0 | 0 | 0 | 0 | 1973190.6777 | 0 | 0 | 0 | 0 | 0 | 0 | 0 | 0 | 0 | 0 | 0 | 0 | 0 | 0 | 0 | 0 | 0 | 181575.8229 | 0 | 0 | 0 | 0 | 0 | 0 | 0 | 0 | 0 | 0 | 0 | 0 | 0 | 0
2016-06-13 13:00 | 0 | 0 | 0 | 0 | 0 | 478997.6729 | 467299 | 0 | 0 | 0 | 0 | 1984889.3506 | 0 | 0 | 0 | 0 | 0 | 0 | 0 | 0 | 0 | 0 | 0 | 0 | 0 | 0 | 0 | 0 | 11698.6729 | 0 | 0 | 0 | 0 | 0 | 0 | 0 | 0 | 0 | 0 | 0 | 0 | 0 | 0 | 0
2016-06-13 14:00 | 0 | 0 | 0 | 0 | 0 | 661935.1899 | 495712 | 0 | 0 | 0 | 0 | 2151112.5406 | 0 | 0 | 0 | 0 | 0 | 0 | 0 | 0 | 0 | 0 | 0 | 0 | 0 | 0 | 0 | 0 | 166223.1899 | 0 | 0 | 0 | 0 | 0 | 0 | 0 | 0 | 0 | 0 | 0 | 0 | 0 | 0 | 0
2016-06-13 15:00 | 0 | 0 | 0 | 0 | 0 | 688793.1899 | 522570 | 0 | 0 | 0 | 0 | 2317335.7305 | 0 | 0 | 0 | 0 | 0 | 0 | 0 | 0 | 0 | 0 | 0 | 0 | 0 | 0 | 0 | 0 | 166223.1899 | 0 | 0 | 0 | 0 | 0 | 0 | 0 | 0 | 0 | 0 | 0 | 0 | 0 | 0 | 0
2016-06-13 16:00 | 0 | 0 | 0 | 0 | 0 | 823742.4774 | 545584 | 0 | 0 | 0 | 0 | 2483558.9204 | 0 | 0 | 0 | 0 | 0 | 0 | 111935.2874 | 0 | 0 | 0 | 0 | 0 | 0 | 0 | 0 | 0 | 166223.1899 | 0 | 0 | 0 | 0 | 0 | 0 | 0 | 0 | 111935.2874 | 0 | 0 | 0 | 0 | 0 | 0
2016-06-13 17:00 | 0 | 0 | 0 | 0 | 0 | 721177.8408 | 565469 | 0 | 0 | 0 | 0 | 2649782.1103 | 0 | 0 | 0 | 0 | 0 | 0 | 101420.9383 | 0 | 0 | 0 | 0 | 0 | 0 | 0 | 0 | 0 | 166223.1899 | 0 | 0 | 0 | 0 | 0 | 0 | 0 | 0 | -10514.3491 | 0 | 0 | 0 | 0 | 0 | 0
2016-06-13 18:00 | 0 | 0 | 0 | 0 | 0 | 815454.7428 | 580343 | 0 | 0 | 0 | 0 | 2816005.3002 | 0 | 0 | 0 | 0 | 0 | 0 | 170309.4912 | 0 | 0 | 0 | 0 | 0 | 0 | 0 | 0 | 0 | 166223.1899 | 0 | 0 | 0 | 0 | 0 | 0 | 0 | 0 | 68888.5529 | 0 | 0 | 0 | 0 | 0 | 0
2016-06-13 19:00 | 0 | 0 | 0 | 0 | 0 | 804103.1137 | 589658 | 0 | 0 | 0 | 0 | 2982228.4901 | 0 | 0 | 0 | 0 | 0 | 0 | 218531.415 | 0 | 0 | 0 | 0 | 0 | 0 | 0 | 0 | 0 | 166223.1899 | 0 | 0 | 0 | 0 | 0 | 0 | 0 | 0 | 48221.9238 | 0 | 0 | 0 | 0 | 0 | 0
2016-06-13 20:00 | 0 | 0 | 0 | 0 | 0 | 797250.9799 | 595279 | 0 | 0 | 0 | 0 | 3148451.68 | 0 | 0 | 0 | 0 | 0 | 0 | 254280.205 | 0 | 0 | 0 | 0 | 0 | 0 | 0 | 0 | 0 | 166223.1899 | 0 | 0 | 0 | 0 | 0 | 0 | 0 | 0 | 35748.79 | 0 | 0 | 0 | 0 | 0 | 0
2016-06-13 21:00 | 0 | 0 | 0 | 0 | 0 | 786479.33 | 596967 | 0 | 0 | 0 | 0 | 3314674.8699 | 0 | 0 | 0 | 0 | 0 | 0 | 277569.3451 | 0 | 0 | 0 | 0 | 0 | 0 | 0 | 0 | 0 | 166223.1899 | 0 | 0 | 0 | 0 | 0 | 0 | 0 | 0 | 23289.1401 | 0 | 0 | 0 | 0 | 0 | 0
2016-06-13 22:00 | 0 | 0 | 0 | 0 | 0 | 752710.095 | 591091 | 0 | 0 | 0 | 0 | 3476293.965 | 0 | 0 | 0 | 0 | 0 | 0 | 277569.3451 | 0 | 0 | 0 | 0 | 0 | 0 | 0 | 0 | 0 | 161619.095 | 0 | 0 | 0 | 0 | 0 | 0 | 0 | 0 | 0 | 0 | 0 | 0 | 0 | 0 | 0
2016-06-13 23:00 | 0 | 0 | 0 | 0 | 0 | 667365.8466 | 579889 | 0 | 0 | 0 | 0 | 3563770.8116 | 0 | 0 | 0 | 0 | 0 | 0 | 277569.3451 | 0 | 0 | 0 | 0 | 0 | 0 | 0 | 0 | 0 | 87476.8466 | 0 | 0 | 0 | 0 | 0 | 0 | 0 | 0 | 0 | 0 | 0 | 0 | 0 | 0 | 0
2016-06-14 | 0 | 0 | 0 | 0 | 0 | 552137.4999 | 565632 | 0 | 0 | 0 | 0 | 3666151.0643 | 0 | 0 | 0 | 0 | 0 | 0 | 161694.5923 | 0 | 0 | 0 | 0 | 0 | 0 | 0 | 0 | 0 | 102380.2527 | 0 | 0 | 0 | 0 | 0 | 0 | 0 | 0 | -115874.7528 | 0 | 0 | 0 | 0 | 0 | 0
2016-06-14 01:00 | 0 | 0 | 0 | 0 | 133664.0777 | 302409.1694 | 551948 | 0 | 0 | 0 | 0 | 3666151.0643 | 0 | 0 | 0 | 0 | 0 | 0 | 45819.8395 | 0 | 0 | 0 | 0 | 0 | 0 | 0 | 0 | 0 | 0 | 0 | 0 | 0 | 0 | 0 | 0 | 0 | 0 | -115874.7528 | 0 | 0 | 0 | 0 | 0 | 0
2016-06-14 02:00 | 0 | 0 | 0 | 0 | 164344.7233 | 42049.0224 | 527027 | 0 | 0 | 0 | 0 | 3391337.6495 | 0 | 0 | 0 | 0 | 0 | 0 | 0 | 0 | 0 | 0 | 0 | 0 | 0 | 0 | 0 | 0 | 0 | 274813.4148 | 0 | 0 | 0 | 0 | 0 | 0 | 0 | -45819.8395 | 0 | 0 | 0 | 0 | 0 | 0
2016-06-14 03:00 | 0 | 0 | 0 | 0 | 332916.338 | 0 | 491855 | 0 | 0 | 0 | 0 | 3116524.2348 | 0 | 0 | 0 | 0 | 0 | 0 | 115874.7528 | 0 | 0 | 0 | 0 | 0 | 0 | 0 | 0 | 0 | 0 | 274813.4148 | 0 | 0 | 0 | 0 | 0 | 0 | 0 | 115874.7528 | 0 | 0 | 0 | 0 | 0 | 0
2016-06-14 04:00 | 0 | 0 | 0 | 0 | 67629.8324 | 0 | 458318 | 0 | 0 | 0 | 0 | 2841710.82 | 0 | 0 | 0 | 0 | 0 | 0 | 0 | 0 | 0 | 0 | 0 | 0 | 0 | 0 | 0 | 0 | 0 | 274813.4148 | 0 | 0 | 0 | 0 | 0 | 0 | 0 | -115874.7528 | 0 | 0 | 0 | 0 | 0 | 0
2016-06-14 05:00 | 0 | 0 | 0 | 0 | 429670.6385 | 0 | 429694 | 0 | 0 | 0 | 0 | 2841687.4584 | 0 | 0 | 0 | 0 | 0 | 0 | 0 | 0 | 0 | 0 | 0 | 0 | 0 | 0 | 0 | 0 | 0 | 23.3615 | 0 | 0 | 0 | 0 | 0 | 0 | 0 | 0 | 0 | 0 | 0 | 0 | 0 | 0
2016-06-14 06:00 | 0 | 0 | 0 | 0 | 404677.8719 | 0 | 408610 | 0 | 0 | 0 | 0 | 2721880.5775 | 0 | 0 | 0 | 0 | 0 | 0 | 115874.7528 | 0 | 0 | 0 | 0 | 0 | 0 | 0 | 0 | 0 | 0 | 119806.8809 | 0 | 0 | 0 | 0 | 0 | 0 | 0 | 115874.7528 | 0 | 0 | 0 | 0 | 0 | 0
2016-06-14 07:00 | 0 | 0 | 0 | 0 | 2317.8324 | 0 | 393006 | 0 | 0 | 0 | 0 | 2447067.1628 | 0 | 0 | 0 | 0 | 0 | 0 | 0 | 0 | 0 | 0 | 0 | 0 | 0 | 0 | 0 | 0 | 0 | 274813.4148 | 0 | 0 | 0 | 0 | 0 | 0 | 0 | -115874.7528 | 0 | 0 | 0 | 0 | 0 | 0
2016-06-14 08:00 | 0 | 0 | 0 | 0 | 111448.5852 | 0 | 386262 | 0 | 0 | 0 | 0 | 2172253.748 | 0 | 0 | 0 | 0 | 0 | 0 | 0 | 0 | 0 | 0 | 0 | 0 | 0 | 0 | 0 | 0 | 0 | 274813.4148 | 0 | 0 | 0 | 0 | 0 | 0 | 0 | 0 | 0 | 0 | 0 | 0 | 0 | 0
2016-06-14 09:00 | 0 | 0 | 0 | 0 | 326220.397 | 0 | 390262 | 0 | 0 | 0 | 0 | 1992337.3922 | 0 | 0 | 0 | 0 | 0 | 0 | 115874.7528 | 0 | 0 | 0 | 0 | 0 | 0 | 0 | 0 | 0 | 0 | 179916.3558 | 0 | 0 | 0 | 0 | 0 | 0 | 0 | 115874.7528 | 0 | 0 | 0 | 0 | 0 | 0
2016-06-14 10:00 | 0 | 0 | 0 | 0 | 289135.2472 | 0 | 405010 | 0 | 0 | 0 | 0 | 1992337.3922 | 0 | 0 | 0 | 0 | 0 | 0 | 0 | 0 | 0 | 0 | 0 | 0 | 0 | 0 | 0 | 0 | 0 | 0 | 0 | 0 | 0 | 0 | 0 | 0 | 0 | -115874.7528 | 0 | 0 | 0 | 0 | 0 | 0
2016-06-14 11:00 | 0 | 0 | 0 | 0 | 296657.9589 | 13.5409 | 425599 | 0 | 0 | 0 | 0 | 1791466.5092 | 0 | 0 | 0 | 0 | 0 | 0 | 71943.3827 | 0 | 0 | 0 | 0 | 0 | 0 | 0 | 0 | 0 | 0 | 200870.8829 | 0 | 0 | 0 | 0 | 0 | 0 | 0 | 71943.3827 | 0 | 0 | 0 | 0 | 0 | 0
2016-06-14 12:00 | 0 | 0 | 0 | 0 | 206935.6208 | 170808.9964 | 449688 | 0 | 0 | 0 | 0 | 1791466.5092 | 0 | 0 | 0 | 0 | 0 | 0 | 0 | 0 | 0 | 0 | 0 | 0 | 0 | 0 | 0 | 0 | 0 | 0 | 0 | 0 | 0 | 0 | 0 | 0 | 0 | -71943.3827 | 0 | 0 | 0 | 0 | 0 | 0
2016-06-14 13:00 | 0 | 0 | 0 | 0 | 0 | 565279.7608 | 476353 | 0 | 0 | 0 | 0 | 1880393.27 | 0 | 0 | 0 | 0 | 0 | 0 | 0 | 0 | 0 | 0 | 0 | 0 | 0 | 0 | 0 | 0 | 88926.7608 | 0 | 0 | 0 | 0 | 0 | 0 | 0 | 0 | 0 | 0 | 0 | 0 | 0 | 0 | 0
2016-06-14 14:00 | 0 | 0 | 0 | 0 | 0 | 670167.1899 | 503944 | 0 | 0 | 0 | 0 | 2046616.4599 | 0 | 0 | 0 | 0 | 0 | 0 | 0 | 0 | 0 | 0 | 0 | 0 | 0 | 0 | 0 | 0 | 166223.1899 | 0 | 0 | 0 | 0 | 0 | 0 | 0 | 0 | 0 | 0 | 0 | 0 | 0 | 0 | 0
2016-06-14 15:00 | 0 | 0 | 0 | 0 | 0 | 697150.1899 | 530927 | 0 | 0 | 0 | 0 | 2212839.6498 | 0 | 0 | 0 | 0 | 0 | 0 | 0 | 0 | 0 | 0 | 0 | 0 | 0 | 0 | 0 | 0 | 166223.1899 | 0 | 0 | 0 | 0 | 0 | 0 | 0 | 0 | 0 | 0 | 0 | 0 | 0 | 0 | 0
2016-06-14 16:00 | 0 | 0 | 0 | 0 | 0 | 836049.9427 | 553952 | 0 | 0 | 0 | 0 | 2379062.8398 | 0 | 0 | 0 | 0 | 0 | 0 | 115874.7528 | 0 | 0 | 0 | 0 | 0 | 0 | 0 | 0 | 0 | 166223.1899 | 0 | 0 | 0 | 0 | 0 | 0 | 0 | 0 | 115874.7528 | 0 | 0 | 0 | 0 | 0 | 0
2016-06-14 17:00 | 0 | 0 | 0 | 0 | 0 | 623597.4371 | 573249 | 0 | 0 | 0 | 0 | 2545286.0297 | 0 | 0 | 0 | 0 | 0 | 0 | 0 | 0 | 0 | 0 | 0 | 0 | 0 | 0 | 0 | 0 | 166223.1899 | 0 | 0 | 0 | 0 | 0 | 0 | 0 | 0 | -115874.7528 | 0 | 0 | 0 | 0 | 0 | 0
2016-06-14 18:00 | 0 | 0 | 0 | 0 | 0 | 869178.9427 | 587081 | 0 | 0 | 0 | 0 | 2711509.2196 | 0 | 0 | 0 | 0 | 0 | 0 | 115874.7528 | 0 | 0 | 0 | 0 | 0 | 0 | 0 | 0 | 0 | 166223.1899 | 0 | 0 | 0 | 0 | 0 | 0 | 0 | 0 | 115874.7528 | 0 | 0 | 0 | 0 | 0 | 0
2016-06-14 19:00 | 0 | 0 | 0 | 0 | 0 | 727535.8334 | 595687 | 0 | 0 | 0 | 0 | 2877732.4095 | 0 | 0 | 0 | 0 | 0 | 0 | 81500.3963 | 0 | 0 | 0 | 0 | 0 | 0 | 0 | 0 | 0 | 166223.1899 | 0 | 0 | 0 | 0 | 0 | 0 | 0 | 0 | -34374.3565 | 0 | 0 | 0 | 0 | 0 | 0
2016-06-14 20:00 | 0 | 0 | 0 | 0 | 0 | 853398.6762 | 601822 | 0 | 0 | 0 | 0 | 3043955.5994 | 0 | 0 | 0 | 0 | 0 | 0 | 166853.8826 | 0 | 0 | 0 | 0 | 0 | 0 | 0 | 0 | 0 | 166223.1899 | 0 | 0 | 0 | 0 | 0 | 0 | 0 | 0 | 85353.4863 | 0 | 0 | 0 | 0 | 0 | 0
2016-06-14 21:00 | 0 | 0 | 0 | 0 | 0 | 838184.7454 | 603737 | 0 | 0 | 0 | 0 | 3210178.7893 | 0 | 0 | 0 | 0 | 0 | 0 | 235078.4381 | 0 | 0 | 0 | 0 | 0 | 0 | 0 | 0 | 0 | 166223.1899 | 0 | 0 | 0 | 0 | 0 | 0 | 0 | 0 | 68224.5554 | 0 | 0 | 0 | 0 | 0 | 0
2016-06-14 22:00 | 0 | 0 | 0 | 0 | 0 | 806314.097 | 597600 | 0 | 0 | 0 | 0 | 3376401.9792 | 0 | 0 | 0 | 0 | 0 | 0 | 277569.3451 | 0 | 0 | 0 | 0 | 0 | 0 | 0 | 0 | 0 | 166223.1899 | 0 | 0 | 0 | 0 | 0 | 0 | 0 | 0 | 42490.9071 | 0 | 0 | 0 | 0 | 0 | 0
2016-06-14 23:00 | 0 | 0 | 0 | 0 | 0 | 720701.1561 | 585548 | 0 | 0 | 0 | 0 | 3511555.1354 | 0 | 0 | 0 | 0 | 0 | 0 | 277569.3451 | 0 | 0 | 0 | 0 | 0 | 0 | 0 | 0 | 0 | 135153.1561 | 0 | 0 | 0 | 0 | 0 | 0 | 0 | 0 | 0 | 0 | 0 | 0 | 0 | 0 | 0
2016-06-15 | 0 | 0 | 0 | 0 | 0 | 568311.743 | 570965 | 0 | 0 | 0 | 0 | 3554721.7178 | 0 | 0 | 0 | 0 | 0 | 0 | 231749.5056 | 0 | 0 | 0 | 0 | 0 | 0 | 0 | 0 | 0 | 43166.5824 | 0 | 0 | 0 | 0 | 0 | 0 | 0 | 0 | -45819.8395 | 0 | 0 | 0 | 0 | 0 | 0
2016-06-15 01:00 | 0 | 0 | 0 | 0 | 132319.5131 | 309130.7341 | 557325 | 0 | 0 | 0 | 0 | 3554721.7178 | 0 | 0 | 0 | 0 | 0 | 0 | 115874.7528 | 0 | 0 | 0 | 0 | 0 | 0 | 0 | 0 | 0 | 0 | 0 | 0 | 0 | 0 | 0 | 0 | 0 | 0 | -115874.7528 | 0 | 0 | 0 | 0 | 0 | 0
2016-06-15 02:00 | 0 | 0 | 0 | 0 | 103740.7562 | 38042.0762 | 532471 | 0 | 0 | 0 | 0 | 3279908.303 | 0 | 0 | 0 | 0 | 0 | 0 | 0 | 0 | 0 | 0 | 0 | 0 | 0 | 0 | 0 | 0 | 0 | 274813.4148 | 0 | 0 | 0 | 0 | 0 | 0 | 0 | -115874.7528 | 0 | 0 | 0 | 0 | 0 | 0
2016-06-15 03:00 | 0 | 0 | 0 | 0 | 339748.6606 | 2.6774 | 498690 | 0 | 0 | 0 | 0 | 3005094.8882 | 0 | 0 | 0 | 0 | 0 | 0 | 115874.7528 | 0 | 0 | 0 | 0 | 0 | 0 | 0 | 0 | 0 | 0 | 274813.4148 | 0 | 0 | 0 | 0 | 0 | 0 | 0 | 115874.7528 | 0 | 0 | 0 | 0 | 0 | 0
2016-06-15 04:00 | 0 | 0 | 0 | 0 | 350336.2472 | 0 | 466211 | 0 | 0 | 0 | 0 | 3005094.8882 | 0 | 0 | 0 | 0 | 0 | 0 | 0 | 0 | 0 | 0 | 0 | 0 | 0 | 0 | 0 | 0 | 0 | 0 | 0 | 0 | 0 | 0 | 0 | 0 | 0 | -115874.7528 | 0 | 0 | 0 | 0 | 0 | 0
2016-06-15 05:00 | 0 | 0 | 0 | 0 | 163328.5852 | 0 | 438142 | 0 | 0 | 0 | 0 | 2730281.4735 | 0 | 0 | 0 | 0 | 0 | 0 | 0 | 0 | 0 | 0 | 0 | 0 | 0 | 0 | 0 | 0 | 0 | 274813.4148 | 0 | 0 | 0 | 0 | 0 | 0 | 0 | 0 | 0 | 0 | 0 | 0 | 0 | 0
2016-06-15 06:00 | 0 | 0 | 0 | 0 | 518272.588 | 0 | 417100 | 0 | 0 | 0 | 0 | 2715579.3087 | 0 | 0 | 0 | 0 | 0 | 0 | 115874.7528 | 0 | 0 | 0 | 0 | 0 | 0 | 0 | 0 | 0 | 0 | 14702.1648 | 0 | 0 | 0 | 0 | 0 | 0 | 0 | 115874.7528 | 0 | 0 | 0 | 0 | 0 | 0
2016-06-15 07:00 | 0 | 0 | 0 | 0 | 11423.8324 | 0 | 402112 | 0 | 0 | 0 | 0 | 2440765.8939 | 0 | 0 | 0 | 0 | 0 | 0 | 0 | 0 | 0 | 0 | 0 | 0 | 0 | 0 | 0 | 0 | 0 | 274813.4148 | 0 | 0 | 0 | 0 | 0 | 0 | 0 | -115874.7528 | 0 | 0 | 0 | 0 | 0 | 0
2016-06-15 08:00 | 0 | 0 | 0 | 0 | 394759 | 0 | 394759 | 0 | 0 | 0 | 0 | 2440765.8939 | 0 | 0 | 0 | 0 | 0 | 0 | 0 | 0 | 0 | 0 | 0 | 0 | 0 | 0 | 0 | 0 | 0 | 0 | 0 | 0 | 0 | 0 | 0 | 0 | 0 | 0 | 0 | 0 | 0 | 0 | 0 | 0
2016-06-15 09:00 | 0 | 0 | 0 | 0 | 239575.338 | 0 | 398514 | 0 | 0 | 0 | 0 | 2165952.4791 | 0 | 0 | 0 | 0 | 0 | 0 | 115874.7528 | 0 | 0 | 0 | 0 | 0 | 0 | 0 | 0 | 0 | 0 | 274813.4148 | 0 | 0 | 0 | 0 | 0 | 0 | 0 | 115874.7528 | 0 | 0 | 0 | 0 | 0 | 0
2016-06-15 10:00 | 0 | 0 | 0 | 0 | 297809.2472 | 0 | 413684 | 0 | 0 | 0 | 0 | 2165952.4791 | 0 | 0 | 0 | 0 | 0 | 0 | 0 | 0 | 0 | 0 | 0 | 0 | 0 | 0 | 0 | 0 | 0 | 0 | 0 | 0 | 0 | 0 | 0 | 0 | 0 | -115874.7528 | 0 | 0 | 0 | 0 | 0 | 0
2016-06-15 11:00 | 0 | 0 | 0 | 0 | 235990.7268 | 17.9519 | 433725 | 0 | 0 | 0 | 0 | 1891139.0643 | 0 | 0 | 0 | 0 | 0 | 0 | 77097.0935 | 0 | 0 | 0 | 0 | 0 | 0 | 0 | 0 | 0 | 0 | 274813.4148 | 0 | 0 | 0 | 0 | 0 | 0 | 0 | 77097.0935 | 0 | 0 | 0 | 0 | 0 | 0
2016-06-15 12:00 | 0 | 0 | 0 | 0 | 226507.7318 | 154605.1747 | 458210 | 0 | 0 | 0 | 0 | 1891139.0643 | 0 | 0 | 0 | 0 | 0 | 0 | 0 | 0 | 0 | 0 | 0 | 0 | 0 | 0 | 0 | 0 | 0 | 0 | 0 | 0 | 0 | 0 | 0 | 0 | 0 | -77097.0935 | 0 | 0 | 0 | 0 | 0 | 0
2016-06-15 13:00 | 0 | 0 | 0 | 0 | 0 | 538263.134 | 486171 | 0 | 0 | 0 | 0 | 1943231.1984 | 0 | 0 | 0 | 0 | 0 | 0 | 0 | 0 | 0 | 0 | 0 | 0 | 0 | 0 | 0 | 0 | 52092.134 | 0 | 0 | 0 | 0 | 0 | 0 | 0 | 0 | 0 | 0 | 0 | 0 | 0 | 0 | 0
2016-06-15 14:00 | 0 | 0 | 0 | 0 | 0 | 681952.1899 | 515729 | 0 | 0 | 0 | 0 | 2109454.3883 | 0 | 0 | 0 | 0 | 0 | 0 | 0 | 0 | 0 | 0 | 0 | 0 | 0 | 0 | 0 | 0 | 166223.1899 | 0 | 0 | 0 | 0 | 0 | 0 | 0 | 0 | 0 | 0 | 0 | 0 | 0 | 0 | 0
2016-06-15 15:00 | 0 | 0 | 0 | 0 | 0 | 710423.1899 | 544200 | 0 | 0 | 0 | 0 | 2275677.5782 | 0 | 0 | 0 | 0 | 0 | 0 | 0 | 0 | 0 | 0 | 0 | 0 | 0 | 0 | 0 | 0 | 166223.1899 | 0 | 0 | 0 | 0 | 0 | 0 | 0 | 0 | 0 | 0 | 0 | 0 | 0 | 0 | 0
2016-06-15 16:00 | 0 | 0 | 0 | 0 | 0 | 735251.1899 | 569028 | 0 | 0 | 0 | 0 | 2441900.7681 | 0 | 0 | 0 | 0 | 0 | 0 | 0 | 0 | 0 | 0 | 0 | 0 | 0 | 0 | 0 | 0 | 166223.1899 | 0 | 0 | 0 | 0 | 0 | 0 | 0 | 0 | 0 | 0 | 0 | 0 | 0 | 0 | 0
2016-06-15 17:00 | 0 | 0 | 0 | 0 | 0 | 873046.9427 | 590949 | 0 | 0 | 0 | 0 | 2608123.958 | 0 | 0 | 0 | 0 | 0 | 0 | 115874.7528 | 0 | 0 | 0 | 0 | 0 | 0 | 0 | 0 | 0 | 166223.1899 | 0 | 0 | 0 | 0 | 0 | 0 | 0 | 0 | 115874.7528 | 0 | 0 | 0 | 0 | 0 | 0
2016-06-15 18:00 | 0 | 0 | 0 | 0 | 0 | 694418.0591 | 608682 | 0 | 0 | 0 | 0 | 2774347.1479 | 0 | 0 | 0 | 0 | 0 | 0 | 35387.622 | 0 | 0 | 0 | 0 | 0 | 0 | 0 | 0 | 0 | 166223.1899 | 0 | 0 | 0 | 0 | 0 | 0 | 0 | 0 | -80487.1308 | 0 | 0 | 0 | 0 | 0 | 0
2016-06-15 19:00 | 0 | 0 | 0 | 0 | 0 | 865072.0904 | 621100 | 0 | 0 | 0 | 0 | 2940570.3378 | 0 | 0 | 0 | 0 | 0 | 0 | 113136.5225 | 0 | 0 | 0 | 0 | 0 | 0 | 0 | 0 | 0 | 166223.1899 | 0 | 0 | 0 | 0 | 0 | 0 | 0 | 0 | 77748.9005 | 0 | 0 | 0 | 0 | 0 | 0
2016-06-15 20:00 | 0 | 0 | 0 | 0 | 0 | 863996.8488 | 629859 | 0 | 0 | 0 | 0 | 3106793.5277 | 0 | 0 | 0 | 0 | 0 | 0 | 181051.1814 | 0 | 0 | 0 | 0 | 0 | 0 | 0 | 0 | 0 | 166223.1899 | 0 | 0 | 0 | 0 | 0 | 0 | 0 | 0 | 67914.6589 | 0 | 0 | 0 | 0 | 0 | 0
2016-06-15 21:00 | 0 | 0 | 0 | 0 | 0 | 858487.3083 | 632024 | 0 | 0 | 0 | 0 | 3273016.7177 | 0 | 0 | 0 | 0 | 0 | 0 | 241291.2998 | 0 | 0 | 0 | 0 | 0 | 0 | 0 | 0 | 0 | 166223.1899 | 0 | 0 | 0 | 0 | 0 | 0 | 0 | 0 | 60240.1184 | 0 | 0 | 0 | 0 | 0 | 0
2016-06-15 22:00 | 0 | 0 | 0 | 0 | 0 | 829314.2353 | 626813 | 0 | 0 | 0 | 0 | 3439239.9076 | 0 | 0 | 0 | 0 | 0 | 0 | 277569.3451 | 0 | 0 | 0 | 0 | 0 | 0 | 0 | 0 | 0 | 166223.1899 | 0 | 0 | 0 | 0 | 0 | 0 | 0 | 0 | 36278.0453 | 0 | 0 | 0 | 0 | 0 | 0
2016-06-15 23:00 | 0 | 0 | 0 | 0 | 0 | 761517.7918 | 613147 | 0 | 0 | 0 | 0 | 3587610.6994 | 0 | 0 | 0 | 0 | 0 | 0 | 277569.3451 | 0 | 0 | 0 | 0 | 0 | 0 | 0 | 0 | 0 | 148370.7918 | 0 | 0 | 0 | 0 | 0 | 0 | 0 | 0 | 0 | 0 | 0 | 0 | 0 | 0 | 0
2016-06-16 | 0 | 0 | 0 | 0 | 0 | 609810.5259 | 596583 | 0 | 0 | 0 | 0 | 3646658.0647 | 0 | 0 | 0 | 0 | 0 | 0 | 231749.5056 | 0 | 0 | 0 | 0 | 0 | 0 | 0 | 0 | 0 | 59047.3654 | 0 | 0 | 0 | 0 | 0 | 0 | 0 | 0 | -45819.8395 | 0 | 0 | 0 | 0 | 0 | 0
2016-06-16 01:00 | 0 | 0 | 0 | 0 | 0 | 349156.884 | 579747 | 0 | 0 | 0 | 0 | 3531942.7016 | 0 | 0 | 0 | 0 | 0 | 0 | 115874.7528 | 0 | 0 | 0 | 0 | 0 | 0 | 0 | 0 | 0 | 0 | 114715.3632 | 0 | 0 | 0 | 0 | 0 | 0 | 0 | -115874.7528 | 0 | 0 | 0 | 0 | 0 | 0
2016-06-16 02:00 | 0 | 0 | 0 | 0 | 113357.4766 | 48830.3558 | 552876 | 0 | 0 | 0 | 0 | 3257129.2868 | 0 | 0 | 0 | 0 | 0 | 0 | 0 | 0 | 0 | 0 | 0 | 0 | 0 | 0 | 0 | 0 | 0 | 274813.4148 | 0 | 0 | 0 | 0 | 0 | 0 | 0 | -115874.7528 | 0 | 0 | 0 | 0 | 0 | 0
2016-06-16 03:00 | 0 | 0 | 0 | 0 | 632681.6294 | 2.1235 | 516809 | 0 | 0 | 0 | 0 | 3257129.2868 | 0 | 0 | 0 | 0 | 0 | 0 | 115874.7528 | 0 | 0 | 0 | 0 | 0 | 0 | 0 | 0 | 0 | 0 | 0 | 0 | 0 | 0 | 0 | 0 | 0 | 0 | 115874.7528 | 0 | 0 | 0 | 0 | 0 | 0
2016-06-16 04:00 | 0 | 0 | 0 | 0 | 91605.8324 | 0 | 482294 | 0 | 0 | 0 | 0 | 2982315.872 | 0 | 0 | 0 | 0 | 0 | 0 | 0 | 0 | 0 | 0 | 0 | 0 | 0 | 0 | 0 | 0 | 0 | 274813.4148 | 0 | 0 | 0 | 0 | 0 | 0 | 0 | -115874.7528 | 0 | 0 | 0 | 0 | 0 | 0
2016-06-16 05:00 | 0 | 0 | 0 | 0 | 452694 | 0 | 452694 | 0 | 0 | 0 | 0 | 2982315.872 | 0 | 0 | 0 | 0 | 0 | 0 | 0 | 0 | 0 | 0 | 0 | 0 | 0 | 0 | 0 | 0 | 0 | 0 | 0 | 0 | 0 | 0 | 0 | 0 | 0 | 0 | 0 | 0 | 0 | 0 | 0 | 0
2016-06-16 06:00 | 0 | 0 | 0 | 0 | 270640.338 | 0 | 429579 | 0 | 0 | 0 | 0 | 2707502.4572 | 0 | 0 | 0 | 0 | 0 | 0 | 115874.7528 | 0 | 0 | 0 | 0 | 0 | 0 | 0 | 0 | 0 | 0 | 274813.4148 | 0 | 0 | 0 | 0 | 0 | 0 | 0 | 115874.7528 | 0 | 0 | 0 | 0 | 0 | 0
2016-06-16 07:00 | 0 | 0 | 0 | 0 | 297035.2472 | 0 | 412910 | 0 | 0 | 0 | 0 | 2707502.4572 | 0 | 0 | 0 | 0 | 0 | 0 | 0 | 0 | 0 | 0 | 0 | 0 | 0 | 0 | 0 | 0 | 0 | 0 | 0 | 0 | 0 | 0 | 0 | 0 | 0 | -115874.7528 | 0 | 0 | 0 | 0 | 0 | 0
2016-06-16 08:00 | 0 | 0 | 0 | 0 | 130159.5852 | 0 | 404973 | 0 | 0 | 0 | 0 | 2432689.0424 | 0 | 0 | 0 | 0 | 0 | 0 | 0 | 0 | 0 | 0 | 0 | 0 | 0 | 0 | 0 | 0 | 0 | 274813.4148 | 0 | 0 | 0 | 0 | 0 | 0 | 0 | 0 | 0 | 0 | 0 | 0 | 0 | 0
2016-06-16 09:00 | 0 | 0 | 0 | 0 | 524379.7528 | 0 | 408505 | 0 | 0 | 0 | 0 | 2432689.0424 | 0 | 0 | 0 | 0 | 0 | 0 | 115874.7528 | 0 | 0 | 0 | 0 | 0 | 0 | 0 | 0 | 0 | 0 | 0 | 0 | 0 | 0 | 0 | 0 | 0 | 0 | 115874.7528 | 0 | 0 | 0 | 0 | 0 | 0
2016-06-16 10:00 | 0 | 0 | 0 | 0 | 31550.8324 | 0 | 422239 | 0 | 0 | 0 | 0 | 2157875.6277 | 0 | 0 | 0 | 0 | 0 | 0 | 0 | 0 | 0 | 0 | 0 | 0 | 0 | 0 | 0 | 0 | 0 | 274813.4148 | 0 | 0 | 0 | 0 | 0 | 0 | 0 | -115874.7528 | 0 | 0 | 0 | 0 | 0 | 0
2016-06-16 11:00 | 0 | 0 | 0 | 0 | 442299.8687 | 17.1313 | 442317 | 0 | 0 | 0 | 0 | 2157875.6277 | 0 | 0 | 0 | 0 | 0 | 0 | 0 | 0 | 0 | 0 | 0 | 0 | 0 | 0 | 0 | 0 | 0 | 0 | 0 | 0 | 0 | 0 | 0 | 0 | 0 | 0 | 0 | 0 | 0 | 0 | 0 | 0
2016-06-16 12:00 | 0 | 0 | 0 | 0 | 301934.1142 | 165556.8858 | 467491 | 0 | 0 | 0 | 0 | 2157875.6277 | 0 | 0 | 0 | 0 | 0 | 0 | 0 | 0 | 0 | 0 | 0 | 0 | 0 | 0 | 0 | 0 | 0 | 0 | 0 | 0 | 0 | 0 | 0 | 0 | 0 | 0 | 0 | 0 | 0 | 0 | 0 | 0
2016-06-16 13:00 | 0 | 0 | 0 | 0 | 0 | 573366.4232 | 494771 | 0 | 0 | 0 | 0 | 2236471.0509 | 0 | 0 | 0 | 0 | 0 | 0 | 0 | 0 | 0 | 0 | 0 | 0 | 0 | 0 | 0 | 0 | 78595.4232 | 0 | 0 | 0 | 0 | 0 | 0 | 0 | 0 | 0 | 0 | 0 | 0 | 0 | 0 | 0
2016-06-16 14:00 | 0 | 0 | 0 | 0 | 0 | 689467.1899 | 523244 | 0 | 0 | 0 | 0 | 2402694.2408 | 0 | 0 | 0 | 0 | 0 | 0 | 0 | 0 | 0 | 0 | 0 | 0 | 0 | 0 | 0 | 0 | 166223.1899 | 0 | 0 | 0 | 0 | 0 | 0 | 0 | 0 | 0 | 0 | 0 | 0 | 0 | 0 | 0
2016-06-16 15:00 | 0 | 0 | 0 | 0 | 0 | 716780.1899 | 550557 | 0 | 0 | 0 | 0 | 2568917.4307 | 0 | 0 | 0 | 0 | 0 | 0 | 0 | 0 | 0 | 0 | 0 | 0 | 0 | 0 | 0 | 0 | 166223.1899 | 0 | 0 | 0 | 0 | 0 | 0 | 0 | 0 | 0 | 0 | 0 | 0 | 0 | 0 | 0
2016-06-16 16:00 | 0 | 0 | 0 | 0 | 0 | 739716.1899 | 573493 | 0 | 0 | 0 | 0 | 2735140.6207 | 0 | 0 | 0 | 0 | 0 | 0 | 0 | 0 | 0 | 0 | 0 | 0 | 0 | 0 | 0 | 0 | 166223.1899 | 0 | 0 | 0 | 0 | 0 | 0 | 0 | 0 | 0 | 0 | 0 | 0 | 0 | 0 | 0
2016-06-16 17:00 | 0 | 0 | 0 | 0 | 0 | 875411.9427 | 593314 | 0 | 0 | 0 | 0 | 2901363.8106 | 0 | 0 | 0 | 0 | 0 | 0 | 115874.7528 | 0 | 0 | 0 | 0 | 0 | 0 | 0 | 0 | 0 | 166223.1899 | 0 | 0 | 0 | 0 | 0 | 0 | 0 | 0 | 115874.7528 | 0 | 0 | 0 | 0 | 0 | 0
2016-06-16 18:00 | 0 | 0 | 0 | 0 | 0 | 658675.4371 | 608327 | 0 | 0 | 0 | 0 | 3067587.0005 | 0 | 0 | 0 | 0 | 0 | 0 | 0 | 0 | 0 | 0 | 0 | 0 | 0 | 0 | 0 | 0 | 166223.1899 | 0 | 0 | 0 | 0 | 0 | 0 | 0 | 0 | -115874.7528 | 0 | 0 | 0 | 0 | 0 | 0
2016-06-16 19:00 | 0 | 0 | 0 | 0 | 0 | 882253.3669 | 617141 | 0 | 0 | 0 | 0 | 3233810.1904 | 0 | 0 | 0 | 0 | 0 | 0 | 98889.1769 | 0 | 0 | 0 | 0 | 0 | 0 | 0 | 0 | 0 | 166223.1899 | 0 | 0 | 0 | 0 | 0 | 0 | 0 | 0 | 98889.1769 | 0 | 0 | 0 | 0 | 0 | 0
2016-06-16 20:00 | 0 | 0 | 0 | 0 | 0 | 815950.8571 | 622344 | 0 | 0 | 0 | 0 | 3400033.3803 | 0 | 0 | 0 | 0 | 0 | 0 | 126272.8441 | 0 | 0 | 0 | 0 | 0 | 0 | 0 | 0 | 0 | 166223.1899 | 0 | 0 | 0 | 0 | 0 | 0 | 0 | 0 | 27383.6672 | 0 | 0 | 0 | 0 | 0 | 0
2016-06-16 21:00 | 0 | 0 | 0 | 0 | 0 | 873796.486 | 623112 | 0 | 0 | 0 | 0 | 3566256.5702 | 0 | 0 | 0 | 0 | 0 | 0 | 210734.1402 | 0 | 0 | 0 | 0 | 0 | 0 | 0 | 0 | 0 | 166223.1899 | 0 | 0 | 0 | 0 | 0 | 0 | 0 | 0 | 84461.2961 | 0 | 0 | 0 | 0 | 0 | 0
2016-06-16 22:00 | 0 | 0 | 0 | 0 | 0 | 844827.4589 | 617203 | 0 | 0 | 0 | 0 | 3732479.7601 | 0 | 0 | 0 | 0 | 0 | 0 | 272135.4092 | 0 | 0 | 0 | 0 | 0 | 0 | 0 | 0 | 0 | 166223.1899 | 0 | 0 | 0 | 0 | 0 | 0 | 0 | 0 | 61401.269 | 0 | 0 | 0 | 0 | 0 | 0
2016-06-16 23:00 | 0 | 0 | 0 | 0 | 0 | 777268.1258 | 605611 | 0 | 0 | 0 | 0 | 3898702.95 | 0 | 0 | 0 | 0 | 0 | 0 | 277569.3451 | 0 | 0 | 0 | 0 | 0 | 0 | 0 | 0 | 0 | 166223.1899 | 0 | 0 | 0 | 0 | 0 | 0 | 0 | 0 | 5433.9359 | 0 | 0 | 0 | 0 | 0 | 0
2016-06-17 | 0 | 0 | 0 | 0 | 0 | 618278.816 | 591553 | 0 | 0 | 0 | 0 | 3971248.6055 | 0 | 0 | 0 | 0 | 0 | 0 | 231749.5056 | 0 | 0 | 0 | 0 | 0 | 0 | 0 | 0 | 0 | 72545.6554 | 0 | 0 | 0 | 0 | 0 | 0 | 0 | 0 | -45819.8395 | 0 | 0 | 0 | 0 | 0 | 0
2016-06-17 01:00 | 0 | 0 | 0 | 0 | 94062.6363 | 365785.6109 | 575723 | 0 | 0 | 0 | 0 | 3971248.6055 | 0 | 0 | 0 | 0 | 0 | 0 | 115874.7528 | 0 | 0 | 0 | 0 | 0 | 0 | 0 | 0 | 0 | 0 | 0 | 0 | 0 | 0 | 0 | 0 | 0 | 0 | -115874.7528 | 0 | 0 | 0 | 0 | 0 | 0
2016-06-17 02:00 | 0 | 0 | 0 | 0 | 107673.7581 | 51229.0743 | 549591 | 0 | 0 | 0 | 0 | 3696435.1907 | 0 | 0 | 0 | 0 | 0 | 0 | 0 | 0 | 0 | 0 | 0 | 0 | 0 | 0 | 0 | 0 | 0 | 274813.4148 | 0 | 0 | 0 | 0 | 0 | 0 | 0 | -115874.7528 | 0 | 0 | 0 | 0 | 0 | 0
2016-06-17 03:00 | 0 | 0 | 0 | 0 | 356776.5121 | 1.826 | 515717 | 0 | 0 | 0 | 0 | 3421621.7759 | 0 | 0 | 0 | 0 | 0 | 0 | 115874.7528 | 0 | 0 | 0 | 0 | 0 | 0 | 0 | 0 | 0 | 0 | 274813.4148 | 0 | 0 | 0 | 0 | 0 | 0 | 0 | 115874.7528 | 0 | 0 | 0 | 0 | 0 | 0
2016-06-17 04:00 | 0 | 0 | 0 | 0 | 367842.2472 | 0 | 483717 | 0 | 0 | 0 | 0 | 3421621.7759 | 0 | 0 | 0 | 0 | 0 | 0 | 0 | 0 | 0 | 0 | 0 | 0 | 0 | 0 | 0 | 0 | 0 | 0 | 0 | 0 | 0 | 0 | 0 | 0 | 0 | -115874.7528 | 0 | 0 | 0 | 0 | 0 | 0
2016-06-17 05:00 | 0 | 0 | 0 | 0 | 179465.5852 | 0 | 454279 | 0 | 0 | 0 | 0 | 3146808.3611 | 0 | 0 | 0 | 0 | 0 | 0 | 0 | 0 | 0 | 0 | 0 | 0 | 0 | 0 | 0 | 0 | 0 | 274813.4148 | 0 | 0 | 0 | 0 | 0 | 0 | 0 | 0 | 0 | 0 | 0 | 0 | 0 | 0
2016-06-17 06:00 | 0 | 0 | 0 | 0 | 269309.338 | 0 | 428248 | 0 | 0 | 0 | 0 | 2871994.9464 | 0 | 0 | 0 | 0 | 0 | 0 | 115874.7528 | 0 | 0 | 0 | 0 | 0 | 0 | 0 | 0 | 0 | 0 | 274813.4148 | 0 | 0 | 0 | 0 | 0 | 0 | 0 | 115874.7528 | 0 | 0 | 0 | 0 | 0 | 0
2016-06-17 07:00 | 0 | 0 | 0 | 0 | 21063.8324 | 0 | 411752 | 0 | 0 | 0 | 0 | 2597181.5316 | 0 | 0 | 0 | 0 | 0 | 0 | 0 | 0 | 0 | 0 | 0 | 0 | 0 | 0 | 0 | 0 | 0 | 274813.4148 | 0 | 0 | 0 | 0 | 0 | 0 | 0 | -115874.7528 | 0 | 0 | 0 | 0 | 0 | 0
2016-06-17 08:00 | 0 | 0 | 0 | 0 | 403500 | 0 | 403500 | 0 | 0 | 0 | 0 | 2597181.5316 | 0 | 0 | 0 | 0 | 0 | 0 | 0 | 0 | 0 | 0 | 0 | 0 | 0 | 0 | 0 | 0 | 0 | 0 | 0 | 0 | 0 | 0 | 0 | 0 | 0 | 0 | 0 | 0 | 0 | 0 | 0 | 0
2016-06-17 09:00 | 0 | 0 | 0 | 0 | 246574.338 | 0 | 405513 | 0 | 0 | 0 | 0 | 2322368.1168 | 0 | 0 | 0 | 0 | 0 | 0 | 115874.7528 | 0 | 0 | 0 | 0 | 0 | 0 | 0 | 0 | 0 | 0 | 274813.4148 | 0 | 0 | 0 | 0 | 0 | 0 | 0 | 115874.7528 | 0 | 0 | 0 | 0 | 0 | 0
2016-06-17 10:00 | 0 | 0 | 0 | 0 | 300769.2472 | 0 | 416644 | 0 | 0 | 0 | 0 | 2322368.1168 | 0 | 0 | 0 | 0 | 0 | 0 | 0 | 0 | 0 | 0 | 0 | 0 | 0 | 0 | 0 | 0 | 0 | 0 | 0 | 0 | 0 | 0 | 0 | 0 | 0 | -115874.7528 | 0 | 0 | 0 | 0 | 0 | 0
2016-06-17 11:00 | 0 | 0 | 0 | 0 | 159470.5565 | 17.0287 | 434301 | 0 | 0 | 0 | 0 | 2047554.702 | 0 | 0 | 0 | 0 | 0 | 0 | 0 | 0 | 0 | 0 | 0 | 0 | 0 | 0 | 0 | 0 | 0 | 274813.4148 | 0 | 0 | 0 | 0 | 0 | 0 | 0 | 0 | 0 | 0 | 0 | 0 | 0 | 0
2016-06-17 12:00 | 0 | 0 | 0 | 0 | 298166.769 | 161123.231 | 459290 | 0 | 0 | 0 | 0 | 2047554.702 | 0 | 0 | 0 | 0 | 0 | 0 | 0 | 0 | 0 | 0 | 0 | 0 | 0 | 0 | 0 | 0 | 0 | 0 | 0 | 0 | 0 | 0 | 0 | 0 | 0 | 0 | 0 | 0 | 0 | 0 | 0 | 0
2016-06-17 13:00 | 0 | 0 | 0 | 0 | 0 | 567338.1802 | 488911 | 0 | 0 | 0 | 0 | 2125981.8822 | 0 | 0 | 0 | 0 | 0 | 0 | 0 | 0 | 0 | 0 | 0 | 0 | 0 | 0 | 0 | 0 | 78427.1802 | 0 | 0 | 0 | 0 | 0 | 0 | 0 | 0 | 0 | 0 | 0 | 0 | 0 | 0 | 0
2016-06-17 14:00 | 0 | 0 | 0 | 0 | 0 | 684818.1899 | 518595 | 0 | 0 | 0 | 0 | 2292205.0721 | 0 | 0 | 0 | 0 | 0 | 0 | 0 | 0 | 0 | 0 | 0 | 0 | 0 | 0 | 0 | 0 | 166223.1899 | 0 | 0 | 0 | 0 | 0 | 0 | 0 | 0 | 0 | 0 | 0 | 0 | 0 | 0 | 0
2016-06-17 15:00 | 0 | 0 | 0 | 0 | 0 | 711964.1899 | 545741 | 0 | 0 | 0 | 0 | 2458428.262 | 0 | 0 | 0 | 0 | 0 | 0 | 0 | 0 | 0 | 0 | 0 | 0 | 0 | 0 | 0 | 0 | 166223.1899 | 0 | 0 | 0 | 0 | 0 | 0 | 0 | 0 | 0 | 0 | 0 | 0 | 0 | 0 | 0
2016-06-17 16:00 | 0 | 0 | 0 | 0 | 0 | 733713.1899 | 567490 | 0 | 0 | 0 | 0 | 2624651.4519 | 0 | 0 | 0 | 0 | 0 | 0 | 0 | 0 | 0 | 0 | 0 | 0 | 0 | 0 | 0 | 0 | 166223.1899 | 0 | 0 | 0 | 0 | 0 | 0 | 0 | 0 | 0 | 0 | 0 | 0 | 0 | 0 | 0
2016-06-17 17:00 | 0 | 0 | 0 | 0 | 0 | 866646.9427 | 584549 | 0 | 0 | 0 | 0 | 2790874.6419 | 0 | 0 | 0 | 0 | 0 | 0 | 115874.7528 | 0 | 0 | 0 | 0 | 0 | 0 | 0 | 0 | 0 | 166223.1899 | 0 | 0 | 0 | 0 | 0 | 0 | 0 | 0 | 115874.7528 | 0 | 0 | 0 | 0 | 0 | 0
2016-06-17 18:00 | 0 | 0 | 0 | 0 | 0 | 647639.4371 | 597291 | 0 | 0 | 0 | 0 | 2957097.8318 | 0 | 0 | 0 | 0 | 0 | 0 | 0 | 0 | 0 | 0 | 0 | 0 | 0 | 0 | 0 | 0 | 166223.1899 | 0 | 0 | 0 | 0 | 0 | 0 | 0 | 0 | -115874.7528 | 0 | 0 | 0 | 0 | 0 | 0
2016-06-17 19:00 | 0 | 0 | 0 | 0 | 0 | 875337.0636 | 606608 | 0 | 0 | 0 | 0 | 3123321.0217 | 0 | 0 | 0 | 0 | 0 | 0 | 102505.8737 | 0 | 0 | 0 | 0 | 0 | 0 | 0 | 0 | 0 | 166223.1899 | 0 | 0 | 0 | 0 | 0 | 0 | 0 | 0 | 102505.8737 | 0 | 0 | 0 | 0 | 0 | 0
2016-06-17 20:00 | 0 | 0 | 0 | 0 | 0 | 797255.7666 | 612181 | 0 | 0 | 0 | 0 | 3289544.2116 | 0 | 0 | 0 | 0 | 0 | 0 | 121357.4504 | 0 | 0 | 0 | 0 | 0 | 0 | 0 | 0 | 0 | 166223.1899 | 0 | 0 | 0 | 0 | 0 | 0 | 0 | 0 | 18851.5767 | 0 | 0 | 0 | 0 | 0 | 0
2016-06-17 21:00 | 0 | 0 | 0 | 0 | 0 | 865747.8263 | 612561 | 0 | 0 | 0 | 0 | 3455767.4015 | 0 | 0 | 0 | 0 | 0 | 0 | 208321.0868 | 0 | 0 | 0 | 0 | 0 | 0 | 0 | 0 | 0 | 166223.1899 | 0 | 0 | 0 | 0 | 0 | 0 | 0 | 0 | 86963.6364 | 0 | 0 | 0 | 0 | 0 | 0
2016-06-17 22:00 | 0 | 0 | 0 | 0 | 0 | 835027.0401 | 604742 | 0 | 0 | 0 | 0 | 3621990.5914 | 0 | 0 | 0 | 0 | 0 | 0 | 272382.9369 | 0 | 0 | 0 | 0 | 0 | 0 | 0 | 0 | 0 | 166223.1899 | 0 | 0 | 0 | 0 | 0 | 0 | 0 | 0 | 64061.8501 | 0 | 0 | 0 | 0 | 0 | 0
2016-06-17 23:00 | 0 | 0 | 0 | 0 | 0 | 761427.5981 | 590018 | 0 | 0 | 0 | 0 | 3788213.7813 | 0 | 0 | 0 | 0 | 0 | 0 | 277569.3451 | 0 | 0 | 0 | 0 | 0 | 0 | 0 | 0 | 0 | 166223.1899 | 0 | 0 | 0 | 0 | 0 | 0 | 0 | 0 | 5186.4082 | 0 | 0 | 0 | 0 | 0 | 0
2016-06-18 | 0 | 0 | 0 | 0 | 0 | 602870.2039 | 571383 | 0 | 0 | 0 | 0 | 3819700.9853 | 0 | 0 | 0 | 0 | 0 | 0 | 277569.3451 | 0 | 0 | 0 | 0 | 0 | 0 | 0 | 0 | 0 | 31487.2039 | 0 | 0 | 0 | 0 | 0 | 0 | 0 | 0 | 0 | 0 | 0 | 0 | 0 | 0 | 0
2016-06-18 01:00 | 0 | 0 | 0 | 0 | 0 | 335670.0925 | 554508 | 0 | 0 | 0 | 0 | 3646682.9172 | 0 | 0 | 0 | 0 | 0 | 0 | 231749.5056 | 0 | 0 | 0 | 0 | 0 | 0 | 0 | 0 | 0 | 0 | 173018.0681 | 0 | 0 | 0 | 0 | 0 | 0 | 0 | -45819.8395 | 0 | 0 | 0 | 0 | 0 | 0
2016-06-18 02:00 | 0 | 0 | 0 | 0 | 364769.9295 | 49451.3177 | 530096 | 0 | 0 | 0 | 0 | 3646682.9172 | 0 | 0 | 0 | 0 | 0 | 0 | 115874.7528 | 0 | 0 | 0 | 0 | 0 | 0 | 0 | 0 | 0 | 0 | 0 | 0 | 0 | 0 | 0 | 0 | 0 | 0 | -115874.7528 | 0 | 0 | 0 | 0 | 0 | 0
2016-06-18 03:00 | 0 | 0 | 0 | 0 | 381608.4019 | 0.84528 | 497484 | 0 | 0 | 0 | 0 | 3646682.9172 | 0 | 0 | 0 | 0 | 0 | 0 | 0 | 0 | 0 | 0 | 0 | 0 | 0 | 0 | 0 | 0 | 0 | 0 | 0 | 0 | 0 | 0 | 0 | 0 | 0 | -115874.7528 | 0 | 0 | 0 | 0 | 0 | 0
2016-06-18 04:00 | 0 | 0 | 0 | 0 | 306820.338 | 0 | 465759 | 0 | 0 | 0 | 0 | 3371869.5024 | 0 | 0 | 0 | 0 | 0 | 0 | 115874.7528 | 0 | 0 | 0 | 0 | 0 | 0 | 0 | 0 | 0 | 0 | 274813.4148 | 0 | 0 | 0 | 0 | 0 | 0 | 0 | 115874.7528 | 0 | 0 | 0 | 0 | 0 | 0
2016-06-18 05:00 | 0 | 0 | 0 | 0 | 45436.8324 | 0 | 436125 | 0 | 0 | 0 | 0 | 3097056.0876 | 0 | 0 | 0 | 0 | 0 | 0 | 0 | 0 | 0 | 0 | 0 | 0 | 0 | 0 | 0 | 0 | 0 | 274813.4148 | 0 | 0 | 0 | 0 | 0 | 0 | 0 | -115874.7528 | 0 | 0 | 0 | 0 | 0 | 0
2016-06-18 06:00 | 0 | 0 | 0 | 0 | 479593.8211 | 0 | 410907 | 0 | 0 | 0 | 0 | 3049868.156 | 0 | 0 | 0 | 0 | 0 | 0 | 115874.7528 | 0 | 0 | 0 | 0 | 0 | 0 | 0 | 0 | 0 | 0 | 47187.9317 | 0 | 0 | 0 | 0 | 0 | 0 | 0 | 115874.7528 | 0 | 0 | 0 | 0 | 0 | 0
2016-06-18 07:00 | 0 | 0 | 0 | 0 | 2479.8324 | 0 | 393168 | 0 | 0 | 0 | 0 | 2775054.7412 | 0 | 0 | 0 | 0 | 0 | 0 | 0 | 0 | 0 | 0 | 0 | 0 | 0 | 0 | 0 | 0 | 0 | 274813.4148 | 0 | 0 | 0 | 0 | 0 | 0 | 0 | -115874.7528 | 0 | 0 | 0 | 0 | 0 | 0
2016-06-18 08:00 | 0 | 0 | 0 | 0 | 106944.5852 | 0 | 381758 | 0 | 0 | 0 | 0 | 2500241.3264 | 0 | 0 | 0 | 0 | 0 | 0 | 0 | 0 | 0 | 0 | 0 | 0 | 0 | 0 | 0 | 0 | 0 | 274813.4148 | 0 | 0 | 0 | 0 | 0 | 0 | 0 | 0 | 0 | 0 | 0 | 0 | 0 | 0
2016-06-18 09:00 | 0 | 0 | 0 | 0 | 217288.338 | 0 | 376227 | 0 | 0 | 0 | 0 | 2225427.9116 | 0 | 0 | 0 | 0 | 0 | 0 | 115874.7528 | 0 | 0 | 0 | 0 | 0 | 0 | 0 | 0 | 0 | 0 | 274813.4148 | 0 | 0 | 0 | 0 | 0 | 0 | 0 | 115874.7528 | 0 | 0 | 0 | 0 | 0 | 0
2016-06-18 10:00 | 0 | 0 | 0 | 0 | 259955.2472 | 0 | 375830 | 0 | 0 | 0 | 0 | 2225427.9116 | 0 | 0 | 0 | 0 | 0 | 0 | 0 | 0 | 0 | 0 | 0 | 0 | 0 | 0 | 0 | 0 | 0 | 0 | 0 | 0 | 0 | 0 | 0 | 0 | 0 | -115874.7528 | 0 | 0 | 0 | 0 | 0 | 0
2016-06-18 11:00 | 0 | 0 | 0 | 0 | 252461.4455 | 8.9862 | 384738 | 0 | 0 | 0 | 0 | 2093160.3434 | 0 | 0 | 0 | 0 | 0 | 0 | 0 | 0 | 0 | 0 | 0 | 0 | 0 | 0 | 0 | 0 | 0 | 132267.5683 | 0 | 0 | 0 | 0 | 0 | 0 | 0 | 0 | 0 | 0 | 0 | 0 | 0 | 0
2016-06-18 12:00 | 0 | 0 | 0 | 0 | 146425.7167 | 166833.6138 | 405325 | 0 | 0 | 0 | 0 | 2001094.6739 | 0 | 0 | 0 | 0 | 0 | 0 | 0 | 0 | 0 | 0 | 0 | 0 | 0 | 0 | 0 | 0 | 0 | 92065.6694 | 0 | 0 | 0 | 0 | 0 | 0 | 0 | 0 | 0 | 0 | 0 | 0 | 0 | 0
2016-06-18 13:00 | 0 | 0 | 0 | 0 | 0 | 551899.3637 | 432021 | 0 | 0 | 0 | 0 | 2120973.0377 | 0 | 0 | 0 | 0 | 0 | 0 | 0 | 0 | 0 | 0 | 0 | 0 | 0 | 0 | 0 | 0 | 119878.3637 | 0 | 0 | 0 | 0 | 0 | 0 | 0 | 0 | 0 | 0 | 0 | 0 | 0 | 0 | 0
2016-06-18 14:00 | 0 | 0 | 0 | 0 | 0 | 627044.1899 | 460821 | 0 | 0 | 0 | 0 | 2287196.2276 | 0 | 0 | 0 | 0 | 0 | 0 | 0 | 0 | 0 | 0 | 0 | 0 | 0 | 0 | 0 | 0 | 166223.1899 | 0 | 0 | 0 | 0 | 0 | 0 | 0 | 0 | 0 | 0 | 0 | 0 | 0 | 0 | 0
2016-06-18 15:00 | 0 | 0 | 0 | 0 | 0 | 655877.1899 | 489654 | 0 | 0 | 0 | 0 | 2453419.4175 | 0 | 0 | 0 | 0 | 0 | 0 | 0 | 0 | 0 | 0 | 0 | 0 | 0 | 0 | 0 | 0 | 166223.1899 | 0 | 0 | 0 | 0 | 0 | 0 | 0 | 0 | 0 | 0 | 0 | 0 | 0 | 0 | 0
2016-06-18 16:00 | 0 | 0 | 0 | 0 | 0 | 796728.9427 | 514631 | 0 | 0 | 0 | 0 | 2619642.6074 | 0 | 0 | 0 | 0 | 0 | 0 | 115874.7528 | 0 | 0 | 0 | 0 | 0 | 0 | 0 | 0 | 0 | 166223.1899 | 0 | 0 | 0 | 0 | 0 | 0 | 0 | 0 | 115874.7528 | 0 | 0 | 0 | 0 | 0 | 0
2016-06-18 17:00 | 0 | 0 | 0 | 0 | 0 | 584954.4371 | 534606 | 0 | 0 | 0 | 0 | 2785865.7973 | 0 | 0 | 0 | 0 | 0 | 0 | 0 | 0 | 0 | 0 | 0 | 0 | 0 | 0 | 0 | 0 | 166223.1899 | 0 | 0 | 0 | 0 | 0 | 0 | 0 | 0 | -115874.7528 | 0 | 0 | 0 | 0 | 0 | 0
2016-06-18 18:00 | 0 | 0 | 0 | 0 | 0 | 833288.9427 | 551191 | 0 | 0 | 0 | 0 | 2952088.9872 | 0 | 0 | 0 | 0 | 0 | 0 | 115874.7528 | 0 | 0 | 0 | 0 | 0 | 0 | 0 | 0 | 0 | 166223.1899 | 0 | 0 | 0 | 0 | 0 | 0 | 0 | 0 | 115874.7528 | 0 | 0 | 0 | 0 | 0 | 0
2016-06-18 19:00 | 0 | 0 | 0 | 0 | 0 | 723818.5447 | 564545 | 0 | 0 | 0 | 0 | 3118312.1772 | 0 | 0 | 0 | 0 | 0 | 0 | 108925.1077 | 0 | 0 | 0 | 0 | 0 | 0 | 0 | 0 | 0 | 166223.1899 | 0 | 0 | 0 | 0 | 0 | 0 | 0 | 0 | -6949.6452 | 0 | 0 | 0 | 0 | 0 | 0
2016-06-18 20:00 | 0 | 0 | 0 | 0 | 0 | 822225.1245 | 574478 | 0 | 0 | 0 | 0 | 3284535.3671 | 0 | 0 | 0 | 0 | 0 | 0 | 190449.0422 | 0 | 0 | 0 | 0 | 0 | 0 | 0 | 0 | 0 | 166223.1899 | 0 | 0 | 0 | 0 | 0 | 0 | 0 | 0 | 81523.9346 | 0 | 0 | 0 | 0 | 0 | 0
2016-06-18 21:00 | 0 | 0 | 0 | 0 | 0 | 804497.8534 | 579685 | 0 | 0 | 0 | 0 | 3450758.557 | 0 | 0 | 0 | 0 | 0 | 0 | 249038.7057 | 0 | 0 | 0 | 0 | 0 | 0 | 0 | 0 | 0 | 166223.1899 | 0 | 0 | 0 | 0 | 0 | 0 | 0 | 0 | 58589.6635 | 0 | 0 | 0 | 0 | 0 | 0
2016-06-18 22:00 | 0 | 0 | 0 | 0 | 0 | 770594.8293 | 575841 | 0 | 0 | 0 | 0 | 3616981.7469 | 0 | 0 | 0 | 0 | 0 | 0 | 277569.3451 | 0 | 0 | 0 | 0 | 0 | 0 | 0 | 0 | 0 | 166223.1899 | 0 | 0 | 0 | 0 | 0 | 0 | 0 | 0 | 28530.6394 | 0 | 0 | 0 | 0 | 0 | 0
2016-06-18 23:00 | 0 | 0 | 0 | 0 | 0 | 687694.6881 | 562708 | 0 | 0 | 0 | 0 | 3783204.9368 | 0 | 0 | 0 | 0 | 0 | 0 | 236332.8433 | 0 | 0 | 0 | 0 | 0 | 0 | 0 | 0 | 0 | 166223.1899 | 0 | 0 | 0 | 0 | 0 | 0 | 0 | 0 | -41236.5018 | 0 | 0 | 0 | 0 | 0 | 0
2016-06-19 | 0 | 0 | 0 | 0 | 0 | 530184.7623 | 545617 | 0 | 0 | 0 | 0 | 3783204.9368 | 0 | 0 | 0 | 0 | 0 | 0 | 220900.6056 | 0 | 0 | 0 | 0 | 0 | 0 | 0 | 0 | 0 | 0 | 0 | 0 | 0 | 0 | 0 | 0 | 0 | 0 | -15432.2377 | 0 | 0 | 0 | 0 | 0 | 0
2016-06-19 01:00 | 0 | 0 | 0 | 0 | 0 | 290237.8062 | 531539 | 0 | 0 | 0 | 0 | 3531054.843 | 0 | 0 | 0 | 0 | 0 | 0 | 231749.5056 | 0 | 0 | 0 | 0 | 0 | 0 | 0 | 0 | 0 | 0 | 252150.0938 | 0 | 0 | 0 | 0 | 0 | 0 | 0 | 10848.9001 | 0 | 0 | 0 | 0 | 0 | 0
2016-06-19 02:00 | 0 | 0 | 0 | 0 | 512911.0925 | 48745.3446 | 511308 | 0 | 0 | 0 | 0 | 3697278.0329 | 0 | 0 | 0 | 0 | 0 | 0 | 115874.7528 | 0 | 0 | 0 | 0 | 0 | 0 | 0 | 0 | 0 | 166223.1899 | 0 | 0 | 0 | 0 | 0 | 0 | 0 | 0 | -115874.7528 | 0 | 0 | 0 | 0 | 0 | 0
2016-06-19 03:00 | 0 | 0 | 0 | 0 | 322784.1116 | 4.2264 | 481727 | 0 | 0 | 0 | 0 | 3422464.6181 | 0 | 0 | 0 | 0 | 0 | 0 | 231749.5056 | 0 | 0 | 0 | 0 | 0 | 0 | 0 | 0 | 0 | 0 | 274813.4148 | 0 | 0 | 0 | 0 | 0 | 0 | 0 | 115874.7528 | 0 | 0 | 0 | 0 | 0 | 0
2016-06-19 04:00 | 0 | 0 | 0 | 0 | 60274.8324 | 0 | 450963 | 0 | 0 | 0 | 0 | 3147651.2033 | 0 | 0 | 0 | 0 | 0 | 0 | 115874.7528 | 0 | 0 | 0 | 0 | 0 | 0 | 0 | 0 | 0 | 0 | 274813.4148 | 0 | 0 | 0 | 0 | 0 | 0 | 0 | -115874.7528 | 0 | 0 | 0 | 0 | 0 | 0
2016-06-19 05:00 | 0 | 0 | 0 | 0 | 307905.2472 | 0 | 423780 | 0 | 0 | 0 | 0 | 3147651.2033 | 0 | 0 | 0 | 0 | 0 | 0 | 0 | 0 | 0 | 0 | 0 | 0 | 0 | 0 | 0 | 0 | 0 | 0 | 0 | 0 | 0 | 0 | 0 | 0 | 0 | -115874.7528 | 0 | 0 | 0 | 0 | 0 | 0
2016-06-19 06:00 | 0 | 0 | 0 | 0 | 241693.338 | 0 | 400632 | 0 | 0 | 0 | 0 | 2872837.7886 | 0 | 0 | 0 | 0 | 0 | 0 | 115874.7528 | 0 | 0 | 0 | 0 | 0 | 0 | 0 | 0 | 0 | 0 | 274813.4148 | 0 | 0 | 0 | 0 | 0 | 0 | 0 | 115874.7528 | 0 | 0 | 0 | 0 | 0 | 0
2016-06-19 07:00 | 0 | 0 | 0 | 0 | 267869.2472 | 0 | 383744 | 0 | 0 | 0 | 0 | 2872837.7886 | 0 | 0 | 0 | 0 | 0 | 0 | 0 | 0 | 0 | 0 | 0 | 0 | 0 | 0 | 0 | 0 | 0 | 0 | 0 | 0 | 0 | 0 | 0 | 0 | 0 | -115874.7528 | 0 | 0 | 0 | 0 | 0 | 0
2016-06-19 08:00 | 0 | 0 | 0 | 0 | 97189.5852 | 0 | 372003 | 0 | 0 | 0 | 0 | 2598024.3738 | 0 | 0 | 0 | 0 | 0 | 0 | 0 | 0 | 0 | 0 | 0 | 0 | 0 | 0 | 0 | 0 | 0 | 274813.4148 | 0 | 0 | 0 | 0 | 0 | 0 | 0 | 0 | 0 | 0 | 0 | 0 | 0 | 0
2016-06-19 09:00 | 0 | 0 | 0 | 0 | 480502.7528 | 0 | 364628 | 0 | 0 | 0 | 0 | 2598024.3738 | 0 | 0 | 0 | 0 | 0 | 0 | 115874.7528 | 0 | 0 | 0 | 0 | 0 | 0 | 0 | 0 | 0 | 0 | 0 | 0 | 0 | 0 | 0 | 0 | 0 | 0 | 115874.7528 | 0 | 0 | 0 | 0 | 0 | 0
2016-06-19 10:00 | 0 | 0 | 0 | 0 | 0 | 0 | 361484 | 0 | 0 | 0 | 0 | 2352415.1266 | 0 | 0 | 0 | 0 | 0 | 0 | 0 | 0 | 0 | 0 | 0 | 0 | 0 | 0 | 0 | 0 | 0 | 245609.2472 | 0 | 0 | 0 | 0 | 0 | 0 | 0 | -115874.7528 | 0 | 0 | 0 | 0 | 0 | 0
2016-06-19 11:00 | 0 | 0 | 0 | 0 | 367292.7152 | 15.2848 | 367308 | 0 | 0 | 0 | 0 | 2352415.1266 | 0 | 0 | 0 | 0 | 0 | 0 | 0 | 0 | 0 | 0 | 0 | 0 | 0 | 0 | 0 | 0 | 0 | 0 | 0 | 0 | 0 | 0 | 0 | 0 | 0 | 0 | 0 | 0 | 0 | 0 | 0 | 0
2016-06-19 12:00 | 0 | 0 | 0 | 0 | 245570.1223 | 141603.8777 | 387174 | 0 | 0 | 0 | 0 | 2352415.1266 | 0 | 0 | 0 | 0 | 0 | 0 | 0 | 0 | 0 | 0 | 0 | 0 | 0 | 0 | 0 | 0 | 0 | 0 | 0 | 0 | 0 | 0 | 0 | 0 | 0 | 0 | 0 | 0 | 0 | 0 | 0 | 0
2016-06-19 13:00 | 0 | 0 | 0 | 0 | 0 | 474215.1811 | 415881 | 0 | 0 | 0 | 0 | 2410749.3077 | 0 | 0 | 0 | 0 | 0 | 0 | 0 | 0 | 0 | 0 | 0 | 0 | 0 | 0 | 0 | 0 | 58334.1811 | 0 | 0 | 0 | 0 | 0 | 0 | 0 | 0 | 0 | 0 | 0 | 0 | 0 | 0 | 0
2016-06-19 14:00 | 0 | 0 | 0 | 0 | 0 | 614211.1899 | 447988 | 0 | 0 | 0 | 0 | 2576972.4976 | 0 | 0 | 0 | 0 | 0 | 0 | 0 | 0 | 0 | 0 | 0 | 0 | 0 | 0 | 0 | 0 | 166223.1899 | 0 | 0 | 0 | 0 | 0 | 0 | 0 | 0 | 0 | 0 | 0 | 0 | 0 | 0 | 0
2016-06-19 15:00 | 0 | 0 | 0 | 0 | 0 | 645258.1899 | 479035 | 0 | 0 | 0 | 0 | 2743195.6875 | 0 | 0 | 0 | 0 | 0 | 0 | 0 | 0 | 0 | 0 | 0 | 0 | 0 | 0 | 0 | 0 | 166223.1899 | 0 | 0 | 0 | 0 | 0 | 0 | 0 | 0 | 0 | 0 | 0 | 0 | 0 | 0 | 0
2016-06-19 16:00 | 0 | 0 | 0 | 0 | 0 | 788744.9427 | 506647 | 0 | 0 | 0 | 0 | 2909418.8774 | 0 | 0 | 0 | 0 | 0 | 0 | 115874.7528 | 0 | 0 | 0 | 0 | 0 | 0 | 0 | 0 | 0 | 166223.1899 | 0 | 0 | 0 | 0 | 0 | 0 | 0 | 0 | 115874.7528 | 0 | 0 | 0 | 0 | 0 | 0
2016-06-19 17:00 | 0 | 0 | 0 | 0 | 0 | 581022.4371 | 530674 | 0 | 0 | 0 | 0 | 3075642.0673 | 0 | 0 | 0 | 0 | 0 | 0 | 0 | 0 | 0 | 0 | 0 | 0 | 0 | 0 | 0 | 0 | 166223.1899 | 0 | 0 | 0 | 0 | 0 | 0 | 0 | 0 | -115874.7528 | 0 | 0 | 0 | 0 | 0 | 0
2016-06-19 18:00 | 0 | 0 | 0 | 0 | 0 | 826883.8885 | 550246 | 0 | 0 | 0 | 0 | 3241865.2573 | 0 | 0 | 0 | 0 | 0 | 0 | 110414.6985 | 0 | 0 | 0 | 0 | 0 | 0 | 0 | 0 | 0 | 166223.1899 | 0 | 0 | 0 | 0 | 0 | 0 | 0 | 0 | 110414.6985 | 0 | 0 | 0 | 0 | 0 | 0
2016-06-19 19:00 | 0 | 0 | 0 | 0 | 0 | 772152.218 | 567009 | 0 | 0 | 0 | 0 | 3408088.4472 | 0 | 0 | 0 | 0 | 0 | 0 | 149334.7266 | 0 | 0 | 0 | 0 | 0 | 0 | 0 | 0 | 0 | 166223.1899 | 0 | 0 | 0 | 0 | 0 | 0 | 0 | 0 | 38920.0281 | 0 | 0 | 0 | 0 | 0 | 0
2016-06-19 20:00 | 0 | 0 | 0 | 0 | 0 | 816408.8888 | 580864 | 0 | 0 | 0 | 0 | 3574311.6371 | 0 | 0 | 0 | 0 | 0 | 0 | 218656.4255 | 0 | 0 | 0 | 0 | 0 | 0 | 0 | 0 | 0 | 166223.1899 | 0 | 0 | 0 | 0 | 0 | 0 | 0 | 0 | 69321.6989 | 0 | 0 | 0 | 0 | 0 | 0
2016-06-19 21:00 | 0 | 0 | 0 | 0 | 0 | 802273.4955 | 590387 | 0 | 0 | 0 | 0 | 3740534.827 | 0 | 0 | 0 | 0 | 0 | 0 | 264319.7311 | 0 | 0 | 0 | 0 | 0 | 0 | 0 | 0 | 0 | 166223.1899 | 0 | 0 | 0 | 0 | 0 | 0 | 0 | 0 | 45663.3055 | 0 | 0 | 0 | 0 | 0 | 0
2016-06-19 22:00 | 0 | 0 | 0 | 0 | 0 | 771035.804 | 591563 | 0 | 0 | 0 | 0 | 3906758.0169 | 0 | 0 | 0 | 0 | 0 | 0 | 277569.3451 | 0 | 0 | 0 | 0 | 0 | 0 | 0 | 0 | 0 | 166223.1899 | 0 | 0 | 0 | 0 | 0 | 0 | 0 | 0 | 13249.6141 | 0 | 0 | 0 | 0 | 0 | 0
2016-06-19 23:00 | 0 | 0 | 0 | 0 | 0 | 701173.5757 | 584623 | 0 | 0 | 0 | 0 | 4051713.9622 | 0 | 0 | 0 | 0 | 0 | 0 | 249163.9755 | 0 | 0 | 0 | 0 | 0 | 0 | 0 | 0 | 0 | 144955.9453 | 0 | 0 | 0 | 0 | 0 | 0 | 0 | 0 | -28405.3697 | 0 | 0 | 0 | 0 | 0 | 0
2016-06-20 | 0 | 0 | 0 | 0 | 0 | 554484.5302 | 571899 | 0 | 0 | 0 | 0 | 4051713.9622 | 0 | 0 | 0 | 0 | 0 | 0 | 231749.5056 | 0 | 0 | 0 | 0 | 0 | 0 | 0 | 0 | 0 | 0 | 0 | 0 | 0 | 0 | 0 | 0 | 0 | 0 | -17414.4698 | 0 | 0 | 0 | 0 | 0 | 0
2016-06-20 01:00 | 0 | 0 | 0 | 0 | 0 | 341973.8928 | 560612 | 0 | 0 | 0 | 0 | 3948950.6078 | 0 | 0 | 0 | 0 | 0 | 0 | 115874.7528 | 0 | 0 | 0 | 0 | 0 | 0 | 0 | 0 | 0 | 0 | 102763.3544 | 0 | 0 | 0 | 0 | 0 | 0 | 0 | -115874.7528 | 0 | 0 | 0 | 0 | 0 | 0
2016-06-20 02:00 | 0 | 0 | 0 | 0 | 101205.5683 | 46735.2641 | 538629 | 0 | 0 | 0 | 0 | 3674137.1931 | 0 | 0 | 0 | 0 | 0 | 0 | 0 | 0 | 0 | 0 | 0 | 0 | 0 | 0 | 0 | 0 | 0 | 274813.4148 | 0 | 0 | 0 | 0 | 0 | 0 | 0 | -115874.7528 | 0 | 0 | 0 | 0 | 0 | 0
2016-06-20 03:00 | 0 | 0 | 0 | 0 | 622277.2654 | 1.4874 | 506404 | 0 | 0 | 0 | 0 | 3674137.1931 | 0 | 0 | 0 | 0 | 0 | 0 | 115874.7528 | 0 | 0 | 0 | 0 | 0 | 0 | 0 | 0 | 0 | 0 | 0 | 0 | 0 | 0 | 0 | 0 | 0 | 0 | 115874.7528 | 0 | 0 | 0 | 0 | 0 | 0
2016-06-20 04:00 | 0 | 0 | 0 | 0 | 356913.2472 | 0 | 472788 | 0 | 0 | 0 | 0 | 3674137.1931 | 0 | 0 | 0 | 0 | 0 | 0 | 0 | 0 | 0 | 0 | 0 | 0 | 0 | 0 | 0 | 0 | 0 | 0 | 0 | 0 | 0 | 0 | 0 | 0 | 0 | -115874.7528 | 0 | 0 | 0 | 0 | 0 | 0
2016-06-20 05:00 | 0 | 0 | 0 | 0 | 169566.5852 | 0 | 444380 | 0 | 0 | 0 | 0 | 3399323.7783 | 0 | 0 | 0 | 0 | 0 | 0 | 0 | 0 | 0 | 0 | 0 | 0 | 0 | 0 | 0 | 0 | 0 | 274813.4148 | 0 | 0 | 0 | 0 | 0 | 0 | 0 | 0 | 0 | 0 | 0 | 0 | 0 | 0
2016-06-20 06:00 | 0 | 0 | 0 | 0 | 535948.7528 | 0 | 420074 | 0 | 0 | 0 | 0 | 3399323.7783 | 0 | 0 | 0 | 0 | 0 | 0 | 115874.7528 | 0 | 0 | 0 | 0 | 0 | 0 | 0 | 0 | 0 | 0 | 0 | 0 | 0 | 0 | 0 | 0 | 0 | 0 | 115874.7528 | 0 | 0 | 0 | 0 | 0 | 0
2016-06-20 07:00 | 0 | 0 | 0 | 0 | 12579.8324 | 0 | 403268 | 0 | 0 | 0 | 0 | 3124510.3635 | 0 | 0 | 0 | 0 | 0 | 0 | 0 | 0 | 0 | 0 | 0 | 0 | 0 | 0 | 0 | 0 | 0 | 274813.4148 | 0 | 0 | 0 | 0 | 0 | 0 | 0 | -115874.7528 | 0 | 0 | 0 | 0 | 0 | 0
2016-06-20 08:00 | 0 | 0 | 0 | 0 | 394676 | 0 | 394676 | 0 | 0 | 0 | 0 | 3124510.3635 | 0 | 0 | 0 | 0 | 0 | 0 | 0 | 0 | 0 | 0 | 0 | 0 | 0 | 0 | 0 | 0 | 0 | 0 | 0 | 0 | 0 | 0 | 0 | 0 | 0 | 0 | 0 | 0 | 0 | 0 | 0 | 0
2016-06-20 09:00 | 0 | 0 | 0 | 0 | 238392.338 | 0 | 397331 | 0 | 0 | 0 | 0 | 2849696.9487 | 0 | 0 | 0 | 0 | 0 | 0 | 115874.7528 | 0 | 0 | 0 | 0 | 0 | 0 | 0 | 0 | 0 | 0 | 274813.4148 | 0 | 0 | 0 | 0 | 0 | 0 | 0 | 115874.7528 | 0 | 0 | 0 | 0 | 0 | 0
2016-06-20 10:00 | 0 | 0 | 0 | 0 | 294804.2472 | 0 | 410679 | 0 | 0 | 0 | 0 | 2849696.9487 | 0 | 0 | 0 | 0 | 0 | 0 | 0 | 0 | 0 | 0 | 0 | 0 | 0 | 0 | 0 | 0 | 0 | 0 | 0 | 0 | 0 | 0 | 0 | 0 | 0 | -115874.7528 | 0 | 0 | 0 | 0 | 0 | 0
2016-06-20 11:00 | 0 | 0 | 0 | 0 | 222936.2396 | 17.0287 | 433379 | 0 | 0 | 0 | 0 | 2574883.5339 | 0 | 0 | 0 | 0 | 0 | 0 | 64387.6831 | 0 | 0 | 0 | 0 | 0 | 0 | 0 | 0 | 0 | 0 | 274813.4148 | 0 | 0 | 0 | 0 | 0 | 0 | 0 | 64387.6831 | 0 | 0 | 0 | 0 | 0 | 0
2016-06-20 12:00 | 0 | 0 | 0 | 0 | 230590.5778 | 166805.7391 | 461784 | 0 | 0 | 0 | 0 | 2574883.5339 | 0 | 0 | 0 | 0 | 0 | 0 | 0 | 0 | 0 | 0 | 0 | 0 | 0 | 0 | 0 | 0 | 0 | 0 | 0 | 0 | 0 | 0 | 0 | 0 | 0 | -64387.6831 | 0 | 0 | 0 | 0 | 0 | 0
2016-06-20 13:00 | 0 | 0 | 0 | 0 | 132909.3132 | 527843.8767 | 494530 | 0 | 0 | 0 | 0 | 2741106.7239 | 0 | 0 | 0 | 0 | 0 | 0 | 0 | 0 | 0 | 0 | 0 | 0 | 0 | 0 | 0 | 0 | 166223.1899 | 0 | 0 | 0 | 0 | 0 | 0 | 0 | 0 | 0 | 0 | 0 | 0 | 0 | 0 | 0
2016-06-20 14:00 | 0 | 0 | 0 | 0 | 0 | 695501.1899 | 529278 | 0 | 0 | 0 | 0 | 2907329.9138 | 0 | 0 | 0 | 0 | 0 | 0 | 0 | 0 | 0 | 0 | 0 | 0 | 0 | 0 | 0 | 0 | 166223.1899 | 0 | 0 | 0 | 0 | 0 | 0 | 0 | 0 | 0 | 0 | 0 | 0 | 0 | 0 | 0
2016-06-20 15:00 | 0 | 0 | 0 | 0 | 0 | 801623.2965 | 563124 | 0 | 0 | 0 | 0 | 3073553.1037 | 0 | 0 | 0 | 0 | 0 | 0 | 72276.1066 | 0 | 0 | 0 | 0 | 0 | 0 | 0 | 0 | 0 | 166223.1899 | 0 | 0 | 0 | 0 | 0 | 0 | 0 | 0 | 72276.1066 | 0 | 0 | 0 | 0 | 0 | 0
2016-06-20 16:00 | 0 | 0 | 0 | 0 | 0 | 836332.7128 | 592728 | 0 | 0 | 0 | 0 | 3239776.2936 | 0 | 0 | 0 | 0 | 0 | 0 | 149657.6294 | 0 | 0 | 0 | 0 | 0 | 0 | 0 | 0 | 0 | 166223.1899 | 0 | 0 | 0 | 0 | 0 | 0 | 0 | 0 | 77381.5229 | 0 | 0 | 0 | 0 | 0 | 0
2016-06-20 17:00 | 0 | 0 | 0 | 0 | 0 | 851112.6867 | 618309 | 0 | 0 | 0 | 0 | 3405999.4835 | 0 | 0 | 0 | 0 | 0 | 0 | 216238.1262 | 0 | 0 | 0 | 0 | 0 | 0 | 0 | 0 | 0 | 166223.1899 | 0 | 0 | 0 | 0 | 0 | 0 | 0 | 0 | 66580.4968 | 0 | 0 | 0 | 0 | 0 | 0
2016-06-20 18:00 | 0 | 0 | 0 | 0 | 0 | 844302.1419 | 637952 | 0 | 0 | 0 | 0 | 3572222.6734 | 0 | 0 | 0 | 0 | 0 | 0 | 256365.0782 | 0 | 0 | 0 | 0 | 0 | 0 | 0 | 0 | 0 | 166223.1899 | 0 | 0 | 0 | 0 | 0 | 0 | 0 | 0 | 40126.952 | 0 | 0 | 0 | 0 | 0 | 0
2016-06-20 19:00 | 0 | 0 | 0 | 0 | 0 | 836479.4346 | 653245 | 0 | 0 | 0 | 0 | 3738445.8633 | 0 | 0 | 0 | 0 | 0 | 0 | 273376.3228 | 0 | 0 | 0 | 0 | 0 | 0 | 0 | 0 | 0 | 166223.1899 | 0 | 0 | 0 | 0 | 0 | 0 | 0 | 0 | 17011.2447 | 0 | 0 | 0 | 0 | 0 | 0
2016-06-20 20:00 | 0 | 0 | 0 | 0 | 0 | 834718.2122 | 664302 | 0 | 0 | 0 | 0 | 3904669.0532 | 0 | 0 | 0 | 0 | 0 | 0 | 277569.3451 | 0 | 0 | 0 | 0 | 0 | 0 | 0 | 0 | 0 | 166223.1899 | 0 | 0 | 0 | 0 | 0 | 0 | 0 | 0 | 4193.0223 | 0 | 0 | 0 | 0 | 0 | 0
2016-06-20 21:00 | 0 | 0 | 0 | 0 | 0 | 827871.9841 | 668915 | 0 | 0 | 0 | 0 | 4070892.2432 | 0 | 0 | 0 | 0 | 0 | 0 | 270303.1393 | 0 | 0 | 0 | 0 | 0 | 0 | 0 | 0 | 0 | 166223.1899 | 0 | 0 | 0 | 0 | 0 | 0 | 0 | 0 | -7266.2058 | 0 | 0 | 0 | 0 | 0 | 0
2016-06-20 22:00 | 0 | 0 | 0 | 0 | 0 | 803795.2019 | 664906 | 0 | 0 | 0 | 0 | 4202515.2393 | 0 | 0 | 0 | 0 | 0 | 0 | 277569.3451 | 0 | 0 | 0 | 0 | 0 | 0 | 0 | 0 | 0 | 131622.9961 | 0 | 0 | 0 | 0 | 0 | 0 | 0 | 0 | 7266.2058 | 0 | 0 | 0 | 0 | 0 | 0
2016-06-20 23:00 | 0 | 0 | 0 | 0 | 0 | 728383.272 | 651397 | 0 | 0 | 0 | 0 | 4279501.5113 | 0 | 0 | 0 | 0 | 0 | 0 | 277569.3451 | 0 | 0 | 0 | 0 | 0 | 0 | 0 | 0 | 0 | 76986.272 | 0 | 0 | 0 | 0 | 0 | 0 | 0 | 0 | 0 | 0 | 0 | 0 | 0 | 0 | 0
2016-06-21 | 0 | 0 | 0 | 0 | 0 | 594729.5646 | 631507 | 0 | 0 | 0 | 0 | 4358598.8287 | 0 | 0 | 0 | 0 | 0 | 0 | 161694.5923 | 0 | 0 | 0 | 0 | 0 | 0 | 0 | 0 | 0 | 79097.3174 | 0 | 0 | 0 | 0 | 0 | 0 | 0 | 0 | -115874.7528 | 0 | 0 | 0 | 0 | 0 | 0
2016-06-21 01:00 | 0 | 0 | 0 | 0 | 162352.7657 | 334576.4814 | 612804 | 0 | 0 | 0 | 0 | 4358598.8287 | 0 | 0 | 0 | 0 | 0 | 0 | 45819.8395 | 0 | 0 | 0 | 0 | 0 | 0 | 0 | 0 | 0 | 0 | 0 | 0 | 0 | 0 | 0 | 0 | 0 | 0 | -115874.7528 | 0 | 0 | 0 | 0 | 0 | 0
2016-06-21 02:00 | 0 | 0 | 0 | 0 | 211473.5915 | 49888.1542 | 581995 | 0 | 0 | 0 | 0 | 4083785.4139 | 0 | 0 | 0 | 0 | 0 | 0 | 0 | 0 | 0 | 0 | 0 | 0 | 0 | 0 | 0 | 0 | 0 | 274813.4148 | 0 | 0 | 0 | 0 | 0 | 0 | 0 | -45819.8395 | 0 | 0 | 0 | 0 | 0 | 0
2016-06-21 03:00 | 0 | 0 | 0 | 0 | 381009.0455 | 1.2925 | 539949 | 0 | 0 | 0 | 0 | 3808971.9991 | 0 | 0 | 0 | 0 | 0 | 0 | 115874.7528 | 0 | 0 | 0 | 0 | 0 | 0 | 0 | 0 | 0 | 0 | 274813.4148 | 0 | 0 | 0 | 0 | 0 | 0 | 0 | 115874.7528 | 0 | 0 | 0 | 0 | 0 | 0
2016-06-21 04:00 | 0 | 0 | 0 | 0 | 385487.2472 | 0 | 501362 | 0 | 0 | 0 | 0 | 3808971.9991 | 0 | 0 | 0 | 0 | 0 | 0 | 0 | 0 | 0 | 0 | 0 | 0 | 0 | 0 | 0 | 0 | 0 | 0 | 0 | 0 | 0 | 0 | 0 | 0 | 0 | -115874.7528 | 0 | 0 | 0 | 0 | 0 | 0
2016-06-21 05:00 | 0 | 0 | 0 | 0 | 310299.338 | 0 | 469238 | 0 | 0 | 0 | 0 | 3534158.5843 | 0 | 0 | 0 | 0 | 0 | 0 | 115874.7528 | 0 | 0 | 0 | 0 | 0 | 0 | 0 | 0 | 0 | 0 | 274813.4148 | 0 | 0 | 0 | 0 | 0 | 0 | 0 | 115874.7528 | 0 | 0 | 0 | 0 | 0 | 0
2016-06-21 06:00 | 0 | 0 | 0 | 0 | 326083.2472 | 0 | 441958 | 0 | 0 | 0 | 0 | 3534158.5843 | 0 | 0 | 0 | 0 | 0 | 0 | 0 | 0 | 0 | 0 | 0 | 0 | 0 | 0 | 0 | 0 | 0 | 0 | 0 | 0 | 0 | 0 | 0 | 0 | 0 | -115874.7528 | 0 | 0 | 0 | 0 | 0 | 0
2016-06-21 07:00 | 0 | 0 | 0 | 0 | 263686.338 | 0 | 422625 | 0 | 0 | 0 | 0 | 3259345.1696 | 0 | 0 | 0 | 0 | 0 | 0 | 115874.7528 | 0 | 0 | 0 | 0 | 0 | 0 | 0 | 0 | 0 | 0 | 274813.4148 | 0 | 0 | 0 | 0 | 0 | 0 | 0 | 115874.7528 | 0 | 0 | 0 | 0 | 0 | 0
2016-06-21 08:00 | 0 | 0 | 0 | 0 | 296830.2472 | 0 | 412705 | 0 | 0 | 0 | 0 | 3259345.1696 | 0 | 0 | 0 | 0 | 0 | 0 | 0 | 0 | 0 | 0 | 0 | 0 | 0 | 0 | 0 | 0 | 0 | 0 | 0 | 0 | 0 | 0 | 0 | 0 | 0 | -115874.7528 | 0 | 0 | 0 | 0 | 0 | 0
2016-06-21 09:00 | 0 | 0 | 0 | 0 | 139440.5852 | 0 | 414254 | 0 | 0 | 0 | 0 | 2984531.7548 | 0 | 0 | 0 | 0 | 0 | 0 | 0 | 0 | 0 | 0 | 0 | 0 | 0 | 0 | 0 | 0 | 0 | 274813.4148 | 0 | 0 | 0 | 0 | 0 | 0 | 0 | 0 | 0 | 0 | 0 | 0 | 0 | 0
2016-06-21 10:00 | 0 | 0 | 0 | 0 | 415587.0902 | 0 | 427487 | 0 | 0 | 0 | 0 | 2856757.0921 | 0 | 0 | 0 | 0 | 0 | 0 | 115874.7528 | 0 | 0 | 0 | 0 | 0 | 0 | 0 | 0 | 0 | 0 | 127774.6626 | 0 | 0 | 0 | 0 | 0 | 0 | 0 | 115874.7528 | 0 | 0 | 0 | 0 | 0 | 0
2016-06-21 11:00 | 0 | 0 | 0 | 0 | 353930.1856 | 14.4641 | 447267 | 0 | 0 | 0 | 0 | 2722177.0334 | 0 | 0 | 0 | 0 | 0 | 0 | 157132.4613 | 0 | 0 | 0 | 0 | 0 | 0 | 0 | 0 | 0 | 0 | 134580.0587 | 0 | 0 | 0 | 0 | 0 | 0 | 0 | 41257.7085 | 0 | 0 | 0 | 0 | 0 | 0
2016-06-21 12:00 | 0 | 0 | 0 | 0 | 192821.3373 | 144136.2664 | 470193 | 0 | 0 | 0 | 0 | 2704816.39 | 0 | 0 | 0 | 0 | 0 | 0 | 41257.7085 | 0 | 0 | 0 | 0 | 0 | 0 | 0 | 0 | 0 | 0 | 17360.6435 | 0 | 0 | 0 | 0 | 0 | 0 | 0 | -115874.7528 | 0 | 0 | 0 | 0 | 0 | 0
2016-06-21 13:00 | 0 | 0 | 0 | 0 | 0 | 456784.2915 | 498042 | 0 | 0 | 0 | 0 | 2704816.39 | 0 | 0 | 0 | 0 | 0 | 0 | 0 | 0 | 0 | 0 | 0 | 0 | 0 | 0 | 0 | 0 | 0 | 0 | 0 | 0 | 0 | 0 | 0 | 0 | 0 | -41257.7085 | 0 | 0 | 0 | 0 | 0 | 0
2016-06-21 14:00 | 0 | 0 | 0 | 0 | 0 | 663886.4312 | 529549 | 0 | 0 | 0 | 0 | 2839153.8211 | 0 | 0 | 0 | 0 | 0 | 0 | 0 | 0 | 0 | 0 | 0 | 0 | 0 | 0 | 0 | 0 | 134337.4312 | 0 | 0 | 0 | 0 | 0 | 0 | 0 | 0 | 0 | 0 | 0 | 0 | 0 | 0 | 0
2016-06-21 15:00 | 0 | 0 | 0 | 0 | 0 | 753262.1112 | 560715 | 0 | 0 | 0 | 0 | 3005377.011 | 0 | 0 | 0 | 0 | 0 | 0 | 26323.9213 | 0 | 0 | 0 | 0 | 0 | 0 | 0 | 0 | 0 | 166223.1899 | 0 | 0 | 0 | 0 | 0 | 0 | 0 | 0 | 26323.9213 | 0 | 0 | 0 | 0 | 0 | 0
2016-06-21 16:00 | 0 | 0 | 0 | 0 | 0 | 807075.2862 | 586867 | 0 | 0 | 0 | 0 | 3171600.2009 | 0 | 0 | 0 | 0 | 0 | 0 | 80309.0176 | 0 | 0 | 0 | 0 | 0 | 0 | 0 | 0 | 0 | 166223.1899 | 0 | 0 | 0 | 0 | 0 | 0 | 0 | 0 | 53985.0963 | 0 | 0 | 0 | 0 | 0 | 0
2016-06-21 17:00 | 0 | 0 | 0 | 0 | 0 | 820692.0498 | 609939 | 0 | 0 | 0 | 0 | 3335977.359 | 0 | 0 | 0 | 0 | 0 | 0 | 126684.9093 | 0 | 0 | 0 | 0 | 0 | 0 | 0 | 0 | 0 | 164377.1581 | 0 | 0 | 0 | 0 | 0 | 0 | 0 | 0 | 46375.8917 | 0 | 0 | 0 | 0 | 0 | 0
2016-06-21 18:00 | 0 | 0 | 0 | 0 | 0 | 821117.5653 | 627655 | 0 | 0 | 0 | 0 | 3502200.5489 | 0 | 0 | 0 | 0 | 0 | 0 | 153924.2847 | 0 | 0 | 0 | 0 | 0 | 0 | 0 | 0 | 0 | 166223.1899 | 0 | 0 | 0 | 0 | 0 | 0 | 0 | 0 | 27239.3754 | 0 | 0 | 0 | 0 | 0 | 0
2016-06-21 19:00 | 0 | 0 | 0 | 0 | 0 | 814284.4975 | 640291 | 0 | 0 | 0 | 0 | 3668423.7389 | 0 | 0 | 0 | 0 | 0 | 0 | 161694.5923 | 0 | 0 | 0 | 0 | 0 | 0 | 0 | 0 | 0 | 166223.1899 | 0 | 0 | 0 | 0 | 0 | 0 | 0 | 0 | 7770.3076 | 0 | 0 | 0 | 0 | 0 | 0
2016-06-21 20:00 | 0 | 0 | 0 | 0 | 0 | 808048.3535 | 649707 | 0 | 0 | 0 | 0 | 3710890.3395 | 0 | 0 | 0 | 0 | 0 | 0 | 277569.3451 | 0 | 0 | 0 | 0 | 0 | 0 | 0 | 0 | 0 | 42466.6006 | 0 | 0 | 0 | 0 | 0 | 0 | 0 | 0 | 115874.7528 | 0 | 0 | 0 | 0 | 0 | 0
2016-06-21 21:00 | 0 | 0 | 0 | 0 | 0 | 795709.1498 | 653434 | 0 | 0 | 0 | 0 | 3877113.5294 | 0 | 0 | 0 | 0 | 0 | 0 | 253621.305 | 0 | 0 | 0 | 0 | 0 | 0 | 0 | 0 | 0 | 166223.1899 | 0 | 0 | 0 | 0 | 0 | 0 | 0 | 0 | -23948.0401 | 0 | 0 | 0 | 0 | 0 | 0
2016-06-21 22:00 | 0 | 0 | 0 | 0 | 0 | 762912.497 | 648117 | 0 | 0 | 0 | 0 | 4043336.7193 | 0 | 0 | 0 | 0 | 0 | 0 | 202193.6121 | 0 | 0 | 0 | 0 | 0 | 0 | 0 | 0 | 0 | 166223.1899 | 0 | 0 | 0 | 0 | 0 | 0 | 0 | 0 | -51427.6929 | 0 | 0 | 0 | 0 | 0 | 0
2016-06-21 23:00 | 0 | 0 | 0 | 0 | 0 | 681713.9931 | 634951 | 0 | 0 | 0 | 0 | 4043336.7193 | 0 | 0 | 0 | 0 | 0 | 0 | 248956.6052 | 0 | 0 | 0 | 0 | 0 | 0 | 0 | 0 | 0 | 0 | 0 | 0 | 0 | 0 | 0 | 0 | 0 | 0 | 46762.9931 | 0 | 0 | 0 | 0 | 0 | 0
2016-06-22 | 0 | 0 | 0 | 0 | 131221.4331 | 537084.004 | 617957 | 0 | 0 | 0 | 0 | 4209559.9092 | 0 | 0 | 0 | 0 | 0 | 0 | 133081.8523 | 0 | 0 | 0 | 0 | 0 | 0 | 0 | 0 | 0 | 166223.1899 | 0 | 0 | 0 | 0 | 0 | 0 | 0 | 0 | -115874.7528 | 0 | 0 | 0 | 0 | 0 | 0
2016-06-22 01:00 | 0 | 0 | 0 | 0 | 0 | 285433.7649 | 599868 | 0 | 0 | 0 | 0 | 4011000.4269 | 0 | 0 | 0 | 0 | 0 | 0 | 17207.0995 | 0 | 0 | 0 | 0 | 0 | 0 | 0 | 0 | 0 | 0 | 198559.4823 | 0 | 0 | 0 | 0 | 0 | 0 | 0 | -115874.7528 | 0 | 0 | 0 | 0 | 0 | 0
2016-06-22 02:00 | 0 | 0 | 0 | 0 | 363585.3325 | 49375.0055 | 571899 | 0 | 0 | 0 | 0 | 3736187.0122 | 0 | 0 | 0 | 0 | 0 | 0 | 133081.8523 | 0 | 0 | 0 | 0 | 0 | 0 | 0 | 0 | 0 | 0 | 274813.4148 | 0 | 0 | 0 | 0 | 0 | 0 | 0 | 115874.7528 | 0 | 0 | 0 | 0 | 0 | 0
2016-06-22 03:00 | 0 | 0 | 0 | 0 | 417024.3285 | 3.9187 | 532903 | 0 | 0 | 0 | 0 | 3736187.0122 | 0 | 0 | 0 | 0 | 0 | 0 | 17207.0995 | 0 | 0 | 0 | 0 | 0 | 0 | 0 | 0 | 0 | 0 | 0 | 0 | 0 | 0 | 0 | 0 | 0 | 0 | -115874.7528 | 0 | 0 | 0 | 0 | 0 | 0
2016-06-22 04:00 | 0 | 0 | 0 | 0 | 478278.9005 | 0 | 495486 | 0 | 0 | 0 | 0 | 3736187.0122 | 0 | 0 | 0 | 0 | 0 | 0 | 0 | 0 | 0 | 0 | 0 | 0 | 0 | 0 | 0 | 0 | 0 | 0 | 0 | 0 | 0 | 0 | 0 | 0 | 0 | -17207.0995 | 0 | 0 | 0 | 0 | 0 | 0
2016-06-22 05:00 | 0 | 0 | 0 | 0 | 305842.338 | 0 | 464781 | 0 | 0 | 0 | 0 | 3461373.5974 | 0 | 0 | 0 | 0 | 0 | 0 | 115874.7528 | 0 | 0 | 0 | 0 | 0 | 0 | 0 | 0 | 0 | 0 | 274813.4148 | 0 | 0 | 0 | 0 | 0 | 0 | 0 | 115874.7528 | 0 | 0 | 0 | 0 | 0 | 0
2016-06-22 06:00 | 0 | 0 | 0 | 0 | 323853.2472 | 0 | 439728 | 0 | 0 | 0 | 0 | 3461373.5974 | 0 | 0 | 0 | 0 | 0 | 0 | 0 | 0 | 0 | 0 | 0 | 0 | 0 | 0 | 0 | 0 | 0 | 0 | 0 | 0 | 0 | 0 | 0 | 0 | 0 | -115874.7528 | 0 | 0 | 0 | 0 | 0 | 0
2016-06-22 07:00 | 0 | 0 | 0 | 0 | 538201.7528 | 0 | 422327 | 0 | 0 | 0 | 0 | 3461373.5974 | 0 | 0 | 0 | 0 | 0 | 0 | 115874.7528 | 0 | 0 | 0 | 0 | 0 | 0 | 0 | 0 | 0 | 0 | 0 | 0 | 0 | 0 | 0 | 0 | 0 | 0 | 115874.7528 | 0 | 0 | 0 | 0 | 0 | 0
2016-06-22 08:00 | 0 | 0 | 0 | 0 | 20634.8324 | 0 | 411323 | 0 | 0 | 0 | 0 | 3186560.1826 | 0 | 0 | 0 | 0 | 0 | 0 | 0 | 0 | 0 | 0 | 0 | 0 | 0 | 0 | 0 | 0 | 0 | 274813.4148 | 0 | 0 | 0 | 0 | 0 | 0 | 0 | -115874.7528 | 0 | 0 | 0 | 0 | 0 | 0
2016-06-22 09:00 | 0 | 0 | 0 | 0 | 412625 | 0 | 412625 | 0 | 0 | 0 | 0 | 3186560.1826 | 0 | 0 | 0 | 0 | 0 | 0 | 0 | 0 | 0 | 0 | 0 | 0 | 0 | 0 | 0 | 0 | 0 | 0 | 0 | 0 | 0 | 0 | 0 | 0 | 0 | 0 | 0 | 0 | 0 | 0 | 0 | 0
2016-06-22 10:00 | 0 | 0 | 0 | 0 | 540537.7528 | 0 | 424663 | 0 | 0 | 0 | 0 | 3186560.1826 | 0 | 0 | 0 | 0 | 0 | 0 | 115874.7528 | 0 | 0 | 0 | 0 | 0 | 0 | 0 | 0 | 0 | 0 | 0 | 0 | 0 | 0 | 0 | 0 | 0 | 0 | 115874.7528 | 0 | 0 | 0 | 0 | 0 | 0
2016-06-22 11:00 | 0 | 0 | 0 | 0 | 54742.1114 | 16.721 | 445447 | 0 | 0 | 0 | 0 | 2911746.7678 | 0 | 0 | 0 | 0 | 0 | 0 | 0 | 0 | 0 | 0 | 0 | 0 | 0 | 0 | 0 | 0 | 0 | 274813.4148 | 0 | 0 | 0 | 0 | 0 | 0 | 0 | -115874.7528 | 0 | 0 | 0 | 0 | 0 | 0
2016-06-22 12:00 | 0 | 0 | 0 | 0 | 326970.388 | 142818.612 | 469789 | 0 | 0 | 0 | 0 | 2911746.7678 | 0 | 0 | 0 | 0 | 0 | 0 | 0 | 0 | 0 | 0 | 0 | 0 | 0 | 0 | 0 | 0 | 0 | 0 | 0 | 0 | 0 | 0 | 0 | 0 | 0 | 0 | 0 | 0 | 0 | 0 | 0 | 0
2016-06-22 13:00 | 0 | 0 | 0 | 0 | 210333.8815 | 453918.3084 | 498029 | 0 | 0 | 0 | 0 | 3077969.9577 | 0 | 0 | 0 | 0 | 0 | 0 | 0 | 0 | 0 | 0 | 0 | 0 | 0 | 0 | 0 | 0 | 166223.1899 | 0 | 0 | 0 | 0 | 0 | 0 | 0 | 0 | 0 | 0 | 0 | 0 | 0 | 0 | 0
2016-06-22 14:00 | 0 | 0 | 0 | 0 | 32386.9883 | 661937.2016 | 528101 | 0 | 0 | 0 | 0 | 3244193.1476 | 0 | 0 | 0 | 0 | 0 | 0 | 0 | 0 | 0 | 0 | 0 | 0 | 0 | 0 | 0 | 0 | 166223.1899 | 0 | 0 | 0 | 0 | 0 | 0 | 0 | 0 | 0 | 0 | 0 | 0 | 0 | 0 | 0
2016-06-22 15:00 | 0 | 0 | 0 | 0 | 0 | 743678.1303 | 557079 | 0 | 0 | 0 | 0 | 3410416.3376 | 0 | 0 | 0 | 0 | 0 | 0 | 20375.9403 | 0 | 0 | 0 | 0 | 0 | 0 | 0 | 0 | 0 | 166223.1899 | 0 | 0 | 0 | 0 | 0 | 0 | 0 | 0 | 20375.9403 | 0 | 0 | 0 | 0 | 0 | 0
2016-06-22 16:00 | 0 | 0 | 0 | 0 | 0 | 796564.2533 | 582091 | 0 | 0 | 0 | 0 | 3576639.5275 | 0 | 0 | 0 | 0 | 0 | 0 | 68626.0038 | 0 | 0 | 0 | 0 | 0 | 0 | 0 | 0 | 0 | 166223.1899 | 0 | 0 | 0 | 0 | 0 | 0 | 0 | 0 | 48250.0634 | 0 | 0 | 0 | 0 | 0 | 0
2016-06-22 17:00 | 0 | 0 | 0 | 0 | 0 | 809229.0191 | 604925 | 0 | 0 | 0 | 0 | 3742862.7174 | 0 | 0 | 0 | 0 | 0 | 0 | 106706.833 | 0 | 0 | 0 | 0 | 0 | 0 | 0 | 0 | 0 | 166223.1899 | 0 | 0 | 0 | 0 | 0 | 0 | 0 | 0 | 38080.8292 | 0 | 0 | 0 | 0 | 0 | 0
2016-06-22 18:00 | 0 | 0 | 0 | 0 | 0 | 804840.5284 | 623197 | 0 | 0 | 0 | 0 | 3909085.9073 | 0 | 0 | 0 | 0 | 0 | 0 | 122127.1715 | 0 | 0 | 0 | 0 | 0 | 0 | 0 | 0 | 0 | 166223.1899 | 0 | 0 | 0 | 0 | 0 | 0 | 0 | 0 | 15420.3385 | 0 | 0 | 0 | 0 | 0 | 0
2016-06-22 19:00 | 0 | 0 | 0 | 0 | 0 | 791745.2636 | 636797 | 0 | 0 | 0 | 0 | 4075309.0972 | 0 | 0 | 0 | 0 | 0 | 0 | 110852.2452 | 0 | 0 | 0 | 0 | 0 | 0 | 0 | 0 | 0 | 166223.1899 | 0 | 0 | 0 | 0 | 0 | 0 | 0 | 0 | -11274.9263 | 0 | 0 | 0 | 0 | 0 | 0
2016-06-22 20:00 | 0 | 0 | 0 | 0 | 0 | 781228.7796 | 648742 | 0 | 0 | 0 | 0 | 4241532.2871 | 0 | 0 | 0 | 0 | 0 | 0 | 77115.8349 | 0 | 0 | 0 | 0 | 0 | 0 | 0 | 0 | 0 | 166223.1899 | 0 | 0 | 0 | 0 | 0 | 0 | 0 | 0 | -33736.4103 | 0 | 0 | 0 | 0 | 0 | 0
2016-06-22 21:00 | 0 | 0 | 0 | 0 | 0 | 765613.2062 | 653933 | 0 | 0 | 0 | 0 | 4241532.2871 | 0 | 0 | 0 | 0 | 0 | 0 | 188796.0411 | 0 | 0 | 0 | 0 | 0 | 0 | 0 | 0 | 0 | 0 | 0 | 0 | 0 | 0 | 0 | 0 | 0 | 0 | 111680.2062 | 0 | 0 | 0 | 0 | 0 | 0
2016-06-22 22:00 | 0 | 0 | 0 | 0 | 0 | 729554.2764 | 651094 | 0 | 0 | 0 | 0 | 4361699.6367 | 0 | 0 | 0 | 0 | 0 | 0 | 147088.968 | 0 | 0 | 0 | 0 | 0 | 0 | 0 | 0 | 0 | 120167.3496 | 0 | 0 | 0 | 0 | 0 | 0 | 0 | 0 | -41707.0732 | 0 | 0 | 0 | 0 | 0 | 0
2016-06-22 23:00 | 0 | 0 | 0 | 0 | 0 | 654871.6243 | 640266 | 0 | 0 | 0 | 0 | 4361699.6367 | 0 | 0 | 0 | 0 | 0 | 0 | 161694.5923 | 0 | 0 | 0 | 0 | 0 | 0 | 0 | 0 | 0 | 0 | 0 | 0 | 0 | 0 | 0 | 0 | 0 | 0 | 14605.6243 | 0 | 0 | 0 | 0 | 0 | 0
2016-06-23 | 0 | 0 | 0 | 0 | 0 | 528344.7093 | 623630 | 0 | 0 | 0 | 0 | 4150539.5932 | 0 | 0 | 0 | 0 | 0 | 0 | 277569.3451 | 0 | 0 | 0 | 0 | 0 | 0 | 0 | 0 | 0 | 0 | 211160.0435 | 0 | 0 | 0 | 0 | 0 | 0 | 0 | 115874.7528 | 0 | 0 | 0 | 0 | 0 | 0
2016-06-23 01:00 | 0 | 0 | 0 | 0 | 193102.0809 | 298496.1663 | 607473 | 0 | 0 | 0 | 0 | 4150539.5932 | 0 | 0 | 0 | 0 | 0 | 0 | 161694.5923 | 0 | 0 | 0 | 0 | 0 | 0 | 0 | 0 | 0 | 0 | 0 | 0 | 0 | 0 | 0 | 0 | 0 | 0 | -115874.7528 | 0 | 0 | 0 | 0 | 0 | 0
2016-06-23 02:00 | 0 | 0 | 0 | 0 | 613310.9669 | 51445.6671 | 579275 | 0 | 0 | 0 | 0 | 4281841.0667 | 0 | 0 | 0 | 0 | 0 | 0 | 115874.7528 | 0 | 0 | 0 | 0 | 0 | 0 | 0 | 0 | 0 | 166223.1899 | 34921.7165 | 0 | 0 | 0 | 0 | 0 | 0 | 0 | -45819.8395 | 0 | 0 | 0 | 0 | 0 | 0
2016-06-23 03:00 | 0 | 0 | 0 | 0 | 150434.6983 | 4.1341 | 541127 | 0 | 0 | 0 | 0 | 4007027.6519 | 0 | 0 | 0 | 0 | 0 | 0 | 0 | 0 | 0 | 0 | 0 | 0 | 0 | 0 | 0 | 0 | 0 | 274813.4148 | 0 | 0 | 0 | 0 | 0 | 0 | 0 | -115874.7528 | 0 | 0 | 0 | 0 | 0 | 0
2016-06-23 04:00 | 0 | 0 | 0 | 0 | 505365 | 0 | 505365 | 0 | 0 | 0 | 0 | 4007027.6519 | 0 | 0 | 0 | 0 | 0 | 0 | 0 | 0 | 0 | 0 | 0 | 0 | 0 | 0 | 0 | 0 | 0 | 0 | 0 | 0 | 0 | 0 | 0 | 0 | 0 | 0 | 0 | 0 | 0 | 0 | 0 | 0
2016-06-23 05:00 | 0 | 0 | 0 | 0 | 573905.1118 | 0 | 474918 | 0 | 0 | 0 | 0 | 3990140.0109 | 0 | 0 | 0 | 0 | 0 | 0 | 115874.7528 | 0 | 0 | 0 | 0 | 0 | 0 | 0 | 0 | 0 | 0 | 16887.641 | 0 | 0 | 0 | 0 | 0 | 0 | 0 | 115874.7528 | 0 | 0 | 0 | 0 | 0 | 0
2016-06-23 06:00 | 0 | 0 | 0 | 0 | 58925.8324 | 0 | 449614 | 0 | 0 | 0 | 0 | 3715326.5961 | 0 | 0 | 0 | 0 | 0 | 0 | 0 | 0 | 0 | 0 | 0 | 0 | 0 | 0 | 0 | 0 | 0 | 274813.4148 | 0 | 0 | 0 | 0 | 0 | 0 | 0 | -115874.7528 | 0 | 0 | 0 | 0 | 0 | 0
2016-06-23 07:00 | 0 | 0 | 0 | 0 | 492692.9522 | 0 | 430975 | 0 | 0 | 0 | 0 | 3661169.7954 | 0 | 0 | 0 | 0 | 0 | 0 | 115874.7528 | 0 | 0 | 0 | 0 | 0 | 0 | 0 | 0 | 0 | 0 | 54156.8007 | 0 | 0 | 0 | 0 | 0 | 0 | 0 | 115874.7528 | 0 | 0 | 0 | 0 | 0 | 0
2016-06-23 08:00 | 0 | 0 | 0 | 0 | 305045.2472 | 0 | 420920 | 0 | 0 | 0 | 0 | 3661169.7954 | 0 | 0 | 0 | 0 | 0 | 0 | 0 | 0 | 0 | 0 | 0 | 0 | 0 | 0 | 0 | 0 | 0 | 0 | 0 | 0 | 0 | 0 | 0 | 0 | 0 | -115874.7528 | 0 | 0 | 0 | 0 | 0 | 0
2016-06-23 09:00 | 0 | 0 | 0 | 0 | 420205.9617 | 0 | 422636 | 0 | 0 | 0 | 0 | 3542865.0043 | 0 | 0 | 0 | 0 | 0 | 0 | 115874.7528 | 0 | 0 | 0 | 0 | 0 | 0 | 0 | 0 | 0 | 0 | 118304.7911 | 0 | 0 | 0 | 0 | 0 | 0 | 0 | 115874.7528 | 0 | 0 | 0 | 0 | 0 | 0
2016-06-23 10:00 | 0 | 0 | 0 | 0 | 276685.338 | 0 | 435624 | 0 | 0 | 0 | 0 | 3268051.5896 | 0 | 0 | 0 | 0 | 0 | 0 | 231749.5056 | 0 | 0 | 0 | 0 | 0 | 0 | 0 | 0 | 0 | 0 | 274813.4148 | 0 | 0 | 0 | 0 | 0 | 0 | 0 | 115874.7528 | 0 | 0 | 0 | 0 | 0 | 0
2016-06-23 11:00 | 0 | 0 | 0 | 0 | 290495.9733 | 1.8978 | 453506 | 0 | 0 | 0 | 0 | 3220918.2135 | 0 | 0 | 0 | 0 | 0 | 0 | 115874.7528 | 0 | 0 | 0 | 0 | 0 | 0 | 0 | 0 | 0 | 0 | 47133.3761 | 0 | 0 | 0 | 0 | 0 | 0 | 0 | -115874.7528 | 0 | 0 | 0 | 0 | 0 | 0
2016-06-23 12:00 | 0 | 0 | 0 | 0 | 182139.0229 | 117196.515 | 476162 | 0 | 0 | 0 | 0 | 3159966.5043 | 0 | 0 | 0 | 0 | 0 | 0 | 0 | 0 | 0 | 0 | 0 | 0 | 0 | 0 | 0 | 0 | 0 | 60951.7092 | 0 | 0 | 0 | 0 | 0 | 0 | 0 | -115874.7528 | 0 | 0 | 0 | 0 | 0 | 0
2016-06-23 13:00 | 0 | 0 | 0 | 0 | 0 | 443408.9734 | 503574 | 0 | 0 | 0 | 0 | 3099801.4776 | 0 | 0 | 0 | 0 | 0 | 0 | 0 | 0 | 0 | 0 | 0 | 0 | 0 | 0 | 0 | 0 | 0 | 60165.0266 | 0 | 0 | 0 | 0 | 0 | 0 | 0 | 0 | 0 | 0 | 0 | 0 | 0 | 0
2016-06-23 14:00 | 0 | 0 | 0 | 0 | 0 | 635583.7198 | 533806 | 0 | 0 | 0 | 0 | 3201579.1974 | 0 | 0 | 0 | 0 | 0 | 0 | 0 | 0 | 0 | 0 | 0 | 0 | 0 | 0 | 0 | 0 | 101777.7198 | 0 | 0 | 0 | 0 | 0 | 0 | 0 | 0 | 0 | 0 | 0 | 0 | 0 | 0 | 0
2016-06-23 15:00 | 0 | 0 | 0 | 0 | 0 | 723050.2596 | 562667 | 0 | 0 | 0 | 0 | 3361962.457 | 0 | 0 | 0 | 0 | 0 | 0 | 0 | 0 | 0 | 0 | 0 | 0 | 0 | 0 | 0 | 0 | 160383.2596 | 0 | 0 | 0 | 0 | 0 | 0 | 0 | 0 | 0 | 0 | 0 | 0 | 0 | 0 | 0
2016-06-23 16:00 | 0 | 0 | 0 | 0 | 0 | 766666.6572 | 586908 | 0 | 0 | 0 | 0 | 3528185.6469 | 0 | 0 | 0 | 0 | 0 | 0 | 13535.4673 | 0 | 0 | 0 | 0 | 0 | 0 | 0 | 0 | 0 | 166223.1899 | 0 | 0 | 0 | 0 | 0 | 0 | 0 | 0 | 13535.4673 | 0 | 0 | 0 | 0 | 0 | 0
2016-06-23 17:00 | 0 | 0 | 0 | 0 | 0 | 780484.4509 | 609543 | 0 | 0 | 0 | 0 | 3694408.8369 | 0 | 0 | 0 | 0 | 0 | 0 | 18253.7283 | 0 | 0 | 0 | 0 | 0 | 0 | 0 | 0 | 0 | 166223.1899 | 0 | 0 | 0 | 0 | 0 | 0 | 0 | 0 | 4718.261 | 0 | 0 | 0 | 0 | 0 | 0
2016-06-23 18:00 | 0 | 0 | 0 | 0 | 0 | 774017.2684 | 626573 | 0 | 0 | 0 | 0 | 3738595.9973 | 0 | 0 | 0 | 0 | 0 | 0 | 121510.8361 | 0 | 0 | 0 | 0 | 0 | 0 | 0 | 0 | 0 | 44187.1605 | 0 | 0 | 0 | 0 | 0 | 0 | 0 | 0 | 103257.1079 | 0 | 0 | 0 | 0 | 0 | 0
2016-06-23 19:00 | 0 | 0 | 0 | 0 | 0 | 763211.2132 | 639206 | 0 | 0 | 0 | 0 | 3904819.1872 | 0 | 0 | 0 | 0 | 0 | 0 | 79292.8595 | 0 | 0 | 0 | 0 | 0 | 0 | 0 | 0 | 0 | 166223.1899 | 0 | 0 | 0 | 0 | 0 | 0 | 0 | 0 | -42217.9767 | 0 | 0 | 0 | 0 | 0 | 0
2016-06-23 20:00 | 0 | 0 | 0 | 0 | 0 | 753047.7034 | 646663 | 0 | 0 | 0 | 0 | 3904819.1872 | 0 | 0 | 0 | 0 | 0 | 0 | 185677.5629 | 0 | 0 | 0 | 0 | 0 | 0 | 0 | 0 | 0 | 0 | 0 | 0 | 0 | 0 | 0 | 0 | 0 | 0 | 106384.7034 | 0 | 0 | 0 | 0 | 0 | 0
2016-06-23 21:00 | 0 | 0 | 0 | 0 | 0 | 733510.2935 | 648522 | 0 | 0 | 0 | 0 | 4071042.3772 | 0 | 0 | 0 | 0 | 0 | 0 | 104442.6665 | 0 | 0 | 0 | 0 | 0 | 0 | 0 | 0 | 0 | 166223.1899 | 0 | 0 | 0 | 0 | 0 | 0 | 0 | 0 | -81234.8964 | 0 | 0 | 0 | 0 | 0 | 0
2016-06-23 22:00 | 0 | 0 | 0 | 0 | 0 | 699093.9258 | 641842 | 0 | 0 | 0 | 0 | 4071042.3772 | 0 | 0 | 0 | 0 | 0 | 0 | 161694.5923 | 0 | 0 | 0 | 0 | 0 | 0 | 0 | 0 | 0 | 0 | 0 | 0 | 0 | 0 | 0 | 0 | 0 | 0 | 57251.9258 | 0 | 0 | 0 | 0 | 0 | 0
2016-06-23 23:00 | 0 | 0 | 0 | 0 | 117285.4579 | 625624.2949 | 627035 | 0 | 0 | 0 | 0 | 4071042.3772 | 0 | 0 | 0 | 0 | 0 | 0 | 277569.3451 | 0 | 0 | 0 | 0 | 0 | 0 | 0 | 0 | 0 | 0 | 0 | 0 | 0 | 0 | 0 | 0 | 0 | 0 | 115874.7528 | 0 | 0 | 0 | 0 | 0 | 0
2016-06-24 | 0 | 0 | 0 | 0 | 0 | 501655.0911 | 610069 | 0 | 0 | 0 | 0 | 4071042.3772 | 0 | 0 | 0 | 0 | 0 | 0 | 169155.4362 | 0 | 0 | 0 | 0 | 0 | 0 | 0 | 0 | 0 | 0 | 0 | 0 | 0 | 0 | 0 | 0 | 0 | 0 | -108413.9089 | 0 | 0 | 0 | 0 | 0 | 0
2016-06-24 01:00 | 0 | 0 | 0 | 0 | 0 | 304935.035 | 593801 | 0 | 0 | 0 | 0 | 3898051.165 | 0 | 0 | 0 | 0 | 0 | 0 | 53280.6834 | 0 | 0 | 0 | 0 | 0 | 0 | 0 | 0 | 0 | 0 | 172991.2122 | 0 | 0 | 0 | 0 | 0 | 0 | 0 | -115874.7528 | 0 | 0 | 0 | 0 | 0 | 0
2016-06-24 02:00 | 0 | 0 | 0 | 0 | 609893.6974 | 48633.8733 | 567900 | 0 | 0 | 0 | 0 | 4041959.4191 | 0 | 0 | 0 | 0 | 0 | 0 | 0 | 0 | 0 | 0 | 0 | 0 | 0 | 0 | 0 | 0 | 166223.1899 | 22314.9358 | 0 | 0 | 0 | 0 | 0 | 0 | 0 | -53280.6834 | 0 | 0 | 0 | 0 | 0 | 0
2016-06-24 03:00 | 0 | 0 | 0 | 0 | 371527.286 | 4.052 | 530470 | 0 | 0 | 0 | 0 | 3767146.0043 | 0 | 0 | 0 | 0 | 0 | 0 | 115874.7528 | 0 | 0 | 0 | 0 | 0 | 0 | 0 | 0 | 0 | 0 | 274813.4148 | 0 | 0 | 0 | 0 | 0 | 0 | 0 | 115874.7528 | 0 | 0 | 0 | 0 | 0 | 0
2016-06-24 04:00 | 0 | 0 | 0 | 0 | 379674.2472 | 0 | 495549 | 0 | 0 | 0 | 0 | 3767146.0043 | 0 | 0 | 0 | 0 | 0 | 0 | 0 | 0 | 0 | 0 | 0 | 0 | 0 | 0 | 0 | 0 | 0 | 0 | 0 | 0 | 0 | 0 | 0 | 0 | 0 | -115874.7528 | 0 | 0 | 0 | 0 | 0 | 0
2016-06-24 05:00 | 0 | 0 | 0 | 0 | 306000.338 | 0 | 464939 | 0 | 0 | 0 | 0 | 3492332.5895 | 0 | 0 | 0 | 0 | 0 | 0 | 115874.7528 | 0 | 0 | 0 | 0 | 0 | 0 | 0 | 0 | 0 | 0 | 274813.4148 | 0 | 0 | 0 | 0 | 0 | 0 | 0 | 115874.7528 | 0 | 0 | 0 | 0 | 0 | 0
2016-06-24 06:00 | 0 | 0 | 0 | 0 | 323650.2472 | 0 | 439525 | 0 | 0 | 0 | 0 | 3492332.5895 | 0 | 0 | 0 | 0 | 0 | 0 | 0 | 0 | 0 | 0 | 0 | 0 | 0 | 0 | 0 | 0 | 0 | 0 | 0 | 0 | 0 | 0 | 0 | 0 | 0 | -115874.7528 | 0 | 0 | 0 | 0 | 0 | 0
2016-06-24 07:00 | 0 | 0 | 0 | 0 | 421376 | 0 | 421376 | 0 | 0 | 0 | 0 | 3492332.5895 | 0 | 0 | 0 | 0 | 0 | 0 | 0 | 0 | 0 | 0 | 0 | 0 | 0 | 0 | 0 | 0 | 0 | 0 | 0 | 0 | 0 | 0 | 0 | 0 | 0 | 0 | 0 | 0 | 0 | 0 | 0 | 0
2016-06-24 08:00 | 0 | 0 | 0 | 0 | 253146.338 | 0 | 412085 | 0 | 0 | 0 | 0 | 3217519.1747 | 0 | 0 | 0 | 0 | 0 | 0 | 115874.7528 | 0 | 0 | 0 | 0 | 0 | 0 | 0 | 0 | 0 | 0 | 274813.4148 | 0 | 0 | 0 | 0 | 0 | 0 | 0 | 115874.7528 | 0 | 0 | 0 | 0 | 0 | 0
2016-06-24 09:00 | 0 | 0 | 0 | 0 | 297560.2472 | 0 | 413435 | 0 | 0 | 0 | 0 | 3217519.1747 | 0 | 0 | 0 | 0 | 0 | 0 | 0 | 0 | 0 | 0 | 0 | 0 | 0 | 0 | 0 | 0 | 0 | 0 | 0 | 0 | 0 | 0 | 0 | 0 | 0 | -115874.7528 | 0 | 0 | 0 | 0 | 0 | 0
2016-06-24 10:00 | 0 | 0 | 0 | 0 | 448822.944 | 0 | 424244 | 0 | 0 | 0 | 0 | 3126223.3659 | 0 | 0 | 0 | 0 | 0 | 0 | 115874.7528 | 0 | 0 | 0 | 0 | 0 | 0 | 0 | 0 | 0 | 0 | 91295.8089 | 0 | 0 | 0 | 0 | 0 | 0 | 0 | 115874.7528 | 0 | 0 | 0 | 0 | 0 | 0
2016-06-24 11:00 | 0 | 0 | 0 | 0 | 376701.4643 | 2.6159 | 440458 | 0 | 0 | 0 | 0 | 3126223.3659 | 0 | 0 | 0 | 0 | 0 | 0 | 52120.833 | 0 | 0 | 0 | 0 | 0 | 0 | 0 | 0 | 0 | 0 | 0 | 0 | 0 | 0 | 0 | 0 | 0 | 0 | -63753.9198 | 0 | 0 | 0 | 0 | 0 | 0
2016-06-24 12:00 | 0 | 0 | 0 | 0 | 237049.6137 | 109892.2415 | 463708 | 0 | 0 | 0 | 0 | 3061578.054 | 0 | 0 | 0 | 0 | 0 | 0 | 0 | 0 | 0 | 0 | 0 | 0 | 0 | 0 | 0 | 0 | 0 | 64645.3118 | 0 | 0 | 0 | 0 | 0 | 0 | 0 | -52120.833 | 0 | 0 | 0 | 0 | 0 | 0
2016-06-24 13:00 | 0 | 0 | 0 | 0 | 0 | 432394.5064 | 493073 | 0 | 0 | 0 | 0 | 3000899.5605 | 0 | 0 | 0 | 0 | 0 | 0 | 0 | 0 | 0 | 0 | 0 | 0 | 0 | 0 | 0 | 0 | 0 | 60678.4936 | 0 | 0 | 0 | 0 | 0 | 0 | 0 | 0 | 0 | 0 | 0 | 0 | 0 | 0
2016-06-24 14:00 | 0 | 0 | 0 | 0 | 0 | 626097.7606 | 525878 | 0 | 0 | 0 | 0 | 3101119.321 | 0 | 0 | 0 | 0 | 0 | 0 | 0 | 0 | 0 | 0 | 0 | 0 | 0 | 0 | 0 | 0 | 100219.7606 | 0 | 0 | 0 | 0 | 0 | 0 | 0 | 0 | 0 | 0 | 0 | 0 | 0 | 0 | 0
2016-06-24 15:00 | 0 | 0 | 0 | 0 | 0 | 730351.0885 | 555545 | 0 | 0 | 0 | 0 | 3267342.5109 | 0 | 0 | 0 | 0 | 0 | 0 | 8582.8985 | 0 | 0 | 0 | 0 | 0 | 0 | 0 | 0 | 0 | 166223.1899 | 0 | 0 | 0 | 0 | 0 | 0 | 0 | 0 | 8582.8985 | 0 | 0 | 0 | 0 | 0 | 0
2016-06-24 16:00 | 0 | 0 | 0 | 0 | 0 | 786445.5742 | 580705 | 0 | 0 | 0 | 0 | 3357208.3323 | 0 | 0 | 0 | 0 | 0 | 0 | 124457.6514 | 0 | 0 | 0 | 0 | 0 | 0 | 0 | 0 | 0 | 89865.8213 | 0 | 0 | 0 | 0 | 0 | 0 | 0 | 0 | 115874.7528 | 0 | 0 | 0 | 0 | 0 | 0
2016-06-24 17:00 | 0 | 0 | 0 | 0 | 0 | 811364.0256 | 602435 | 0 | 0 | 0 | 0 | 3523431.5222 | 0 | 0 | 0 | 0 | 0 | 0 | 167163.4871 | 0 | 0 | 0 | 0 | 0 | 0 | 0 | 0 | 0 | 166223.1899 | 0 | 0 | 0 | 0 | 0 | 0 | 0 | 0 | 42705.8357 | 0 | 0 | 0 | 0 | 0 | 0
2016-06-24 18:00 | 0 | 0 | 0 | 0 | 0 | 806901.8899 | 619693 | 0 | 0 | 0 | 0 | 3689654.7121 | 0 | 0 | 0 | 0 | 0 | 0 | 188149.187 | 0 | 0 | 0 | 0 | 0 | 0 | 0 | 0 | 0 | 166223.1899 | 0 | 0 | 0 | 0 | 0 | 0 | 0 | 0 | 20985.6999 | 0 | 0 | 0 | 0 | 0 | 0
2016-06-24 19:00 | 0 | 0 | 0 | 0 | 0 | 795017.0859 | 630709 | 0 | 0 | 0 | 0 | 3855877.902 | 0 | 0 | 0 | 0 | 0 | 0 | 186234.083 | 0 | 0 | 0 | 0 | 0 | 0 | 0 | 0 | 0 | 166223.1899 | 0 | 0 | 0 | 0 | 0 | 0 | 0 | 0 | -1915.104 | 0 | 0 | 0 | 0 | 0 | 0
2016-06-24 20:00 | 0 | 0 | 0 | 0 | 0 | 781802.1812 | 638495 | 0 | 0 | 0 | 0 | 4022101.0919 | 0 | 0 | 0 | 0 | 0 | 0 | 163318.0743 | 0 | 0 | 0 | 0 | 0 | 0 | 0 | 0 | 0 | 166223.1899 | 0 | 0 | 0 | 0 | 0 | 0 | 0 | 0 | -22916.0087 | 0 | 0 | 0 | 0 | 0 | 0
2016-06-24 21:00 | 0 | 0 | 0 | 0 | 0 | 759550.6955 | 640690 | 0 | 0 | 0 | 0 | 4115406.0981 | 0 | 0 | 0 | 0 | 0 | 0 | 188873.7636 | 0 | 0 | 0 | 0 | 0 | 0 | 0 | 0 | 0 | 93305.0062 | 0 | 0 | 0 | 0 | 0 | 0 | 0 | 0 | 25555.6893 | 0 | 0 | 0 | 0 | 0 | 0
2016-06-24 22:00 | 0 | 0 | 0 | 0 | 0 | 717444.9141 | 633972 | 0 | 0 | 0 | 0 | 4281629.288 | 0 | 0 | 0 | 0 | 0 | 0 | 106123.4878 | 0 | 0 | 0 | 0 | 0 | 0 | 0 | 0 | 0 | 166223.1899 | 0 | 0 | 0 | 0 | 0 | 0 | 0 | 0 | -82750.2758 | 0 | 0 | 0 | 0 | 0 | 0
2016-06-24 23:00 | 0 | 0 | 0 | 0 | 0 | 638857.7814 | 618931 | 0 | 0 | 0 | 0 | 4281629.288 | 0 | 0 | 0 | 0 | 0 | 0 | 126050.2692 | 0 | 0 | 0 | 0 | 0 | 0 | 0 | 0 | 0 | 0 | 0 | 0 | 0 | 0 | 0 | 0 | 0 | 0 | 19926.7814 | 0 | 0 | 0 | 0 | 0 | 0
2016-06-25 | 0 | 0 | 0 | 0 | 0 | 501846.4681 | 599867 | 0 | 0 | 0 | 0 | 4299483.5089 | 0 | 0 | 0 | 0 | 0 | 0 | 10175.5164 | 0 | 0 | 0 | 0 | 0 | 0 | 0 | 0 | 0 | 17854.2209 | 0 | 0 | 0 | 0 | 0 | 0 | 0 | 0 | -115874.7528 | 0 | 0 | 0 | 0 | 0 | 0
2016-06-25 01:00 | 0 | 0 | 0 | 0 | 0 | 297344.0688 | 582333 | 0 | 0 | 0 | 0 | 4024670.0941 | 0 | 0 | 0 | 0 | 0 | 0 | 0 | 0 | 0 | 0 | 0 | 0 | 0 | 0 | 0 | 0 | 0 | 274813.4148 | 0 | 0 | 0 | 0 | 0 | 0 | 0 | -10175.5164 | 0 | 0 | 0 | 0 | 0 | 0
2016-06-25 02:00 | 0 | 0 | 0 | 0 | 630930.6451 | 41930.1077 | 556986 | 0 | 0 | 0 | 0 | 4024670.0941 | 0 | 0 | 0 | 0 | 0 | 0 | 115874.7528 | 0 | 0 | 0 | 0 | 0 | 0 | 0 | 0 | 0 | 0 | 0 | 0 | 0 | 0 | 0 | 0 | 0 | 0 | 115874.7528 | 0 | 0 | 0 | 0 | 0 | 0
2016-06-25 03:00 | 0 | 0 | 0 | 0 | 407569.4414 | 3.8058 | 523448 | 0 | 0 | 0 | 0 | 4024670.0941 | 0 | 0 | 0 | 0 | 0 | 0 | 0 | 0 | 0 | 0 | 0 | 0 | 0 | 0 | 0 | 0 | 0 | 0 | 0 | 0 | 0 | 0 | 0 | 0 | 0 | -115874.7528 | 0 | 0 | 0 | 0 | 0 | 0
2016-06-25 04:00 | 0 | 0 | 0 | 0 | 213925.5852 | 0 | 488739 | 0 | 0 | 0 | 0 | 3749856.6794 | 0 | 0 | 0 | 0 | 0 | 0 | 0 | 0 | 0 | 0 | 0 | 0 | 0 | 0 | 0 | 0 | 0 | 274813.4148 | 0 | 0 | 0 | 0 | 0 | 0 | 0 | 0 | 0 | 0 | 0 | 0 | 0 | 0
2016-06-25 05:00 | 0 | 0 | 0 | 0 | 574634.7528 | 0 | 458760 | 0 | 0 | 0 | 0 | 3749856.6794 | 0 | 0 | 0 | 0 | 0 | 0 | 115874.7528 | 0 | 0 | 0 | 0 | 0 | 0 | 0 | 0 | 0 | 0 | 0 | 0 | 0 | 0 | 0 | 0 | 0 | 0 | 115874.7528 | 0 | 0 | 0 | 0 | 0 | 0
2016-06-25 06:00 | 0 | 0 | 0 | 0 | 318491.2472 | 0 | 434366 | 0 | 0 | 0 | 0 | 3749856.6794 | 0 | 0 | 0 | 0 | 0 | 0 | 0 | 0 | 0 | 0 | 0 | 0 | 0 | 0 | 0 | 0 | 0 | 0 | 0 | 0 | 0 | 0 | 0 | 0 | 0 | -115874.7528 | 0 | 0 | 0 | 0 | 0 | 0
2016-06-25 07:00 | 0 | 0 | 0 | 0 | 415428 | 0 | 415428 | 0 | 0 | 0 | 0 | 3749856.6794 | 0 | 0 | 0 | 0 | 0 | 0 | 0 | 0 | 0 | 0 | 0 | 0 | 0 | 0 | 0 | 0 | 0 | 0 | 0 | 0 | 0 | 0 | 0 | 0 | 0 | 0 | 0 | 0 | 0 | 0 | 0 | 0
2016-06-25 08:00 | 0 | 0 | 0 | 0 | 519348.7528 | 0 | 403474 | 0 | 0 | 0 | 0 | 3749856.6794 | 0 | 0 | 0 | 0 | 0 | 0 | 115874.7528 | 0 | 0 | 0 | 0 | 0 | 0 | 0 | 0 | 0 | 0 | 0 | 0 | 0 | 0 | 0 | 0 | 0 | 0 | 115874.7528 | 0 | 0 | 0 | 0 | 0 | 0
2016-06-25 09:00 | 0 | 0 | 0 | 0 | 7517.8324 | 0 | 398206 | 0 | 0 | 0 | 0 | 3475043.2646 | 0 | 0 | 0 | 0 | 0 | 0 | 0 | 0 | 0 | 0 | 0 | 0 | 0 | 0 | 0 | 0 | 0 | 274813.4148 | 0 | 0 | 0 | 0 | 0 | 0 | 0 | -115874.7528 | 0 | 0 | 0 | 0 | 0 | 0
2016-06-25 10:00 | 0 | 0 | 0 | 0 | 396437 | 0 | 396437 | 0 | 0 | 0 | 0 | 3475043.2646 | 0 | 0 | 0 | 0 | 0 | 0 | 0 | 0 | 0 | 0 | 0 | 0 | 0 | 0 | 0 | 0 | 0 | 0 | 0 | 0 | 0 | 0 | 0 | 0 | 0 | 0 | 0 | 0 | 0 | 0 | 0 | 0
2016-06-25 11:00 | 0 | 0 | 0 | 0 | 406201.1828 | 9.8172 | 406211 | 0 | 0 | 0 | 0 | 3475043.2646 | 0 | 0 | 0 | 0 | 0 | 0 | 0 | 0 | 0 | 0 | 0 | 0 | 0 | 0 | 0 | 0 | 0 | 0 | 0 | 0 | 0 | 0 | 0 | 0 | 0 | 0 | 0 | 0 | 0 | 0 | 0 | 0
2016-06-25 12:00 | 0 | 0 | 0 | 0 | 320879.2372 | 108513.7628 | 429393 | 0 | 0 | 0 | 0 | 3475043.2646 | 0 | 0 | 0 | 0 | 0 | 0 | 0 | 0 | 0 | 0 | 0 | 0 | 0 | 0 | 0 | 0 | 0 | 0 | 0 | 0 | 0 | 0 | 0 | 0 | 0 | 0 | 0 | 0 | 0 | 0 | 0 | 0
2016-06-25 13:00 | 0 | 0 | 0 | 0 | 194740.6715 | 431759.5184 | 460277 | 0 | 0 | 0 | 0 | 3641266.4545 | 0 | 0 | 0 | 0 | 0 | 0 | 0 | 0 | 0 | 0 | 0 | 0 | 0 | 0 | 0 | 0 | 166223.1899 | 0 | 0 | 0 | 0 | 0 | 0 | 0 | 0 | 0 | 0 | 0 | 0 | 0 | 0 | 0
2016-06-25 14:00 | 0 | 0 | 0 | 0 | 25074.2707 | 637450.9192 | 496302 | 0 | 0 | 0 | 0 | 3807489.6444 | 0 | 0 | 0 | 0 | 0 | 0 | 0 | 0 | 0 | 0 | 0 | 0 | 0 | 0 | 0 | 0 | 166223.1899 | 0 | 0 | 0 | 0 | 0 | 0 | 0 | 0 | 0 | 0 | 0 | 0 | 0 | 0 | 0
2016-06-25 15:00 | 0 | 0 | 0 | 0 | 0 | 742672.4212 | 529538 | 0 | 0 | 0 | 0 | 3973712.8343 | 0 | 0 | 0 | 0 | 0 | 0 | 46911.2313 | 0 | 0 | 0 | 0 | 0 | 0 | 0 | 0 | 0 | 166223.1899 | 0 | 0 | 0 | 0 | 0 | 0 | 0 | 0 | 46911.2313 | 0 | 0 | 0 | 0 | 0 | 0
2016-06-25 16:00 | 0 | 0 | 0 | 0 | 0 | 793829.2179 | 556540 | 0 | 0 | 0 | 0 | 4139936.0242 | 0 | 0 | 0 | 0 | 0 | 0 | 117977.2593 | 0 | 0 | 0 | 0 | 0 | 0 | 0 | 0 | 0 | 166223.1899 | 0 | 0 | 0 | 0 | 0 | 0 | 0 | 0 | 71066.028 | 0 | 0 | 0 | 0 | 0 | 0
2016-06-25 17:00 | 0 | 0 | 0 | 0 | 0 | 809737.8491 | 577439 | 0 | 0 | 0 | 0 | 4306159.2141 | 0 | 0 | 0 | 0 | 0 | 0 | 184052.9184 | 0 | 0 | 0 | 0 | 0 | 0 | 0 | 0 | 0 | 166223.1899 | 0 | 0 | 0 | 0 | 0 | 0 | 0 | 0 | 66075.6592 | 0 | 0 | 0 | 0 | 0 | 0
2016-06-25 18:00 | 0 | 0 | 0 | 0 | 0 | 805623.9298 | 594128 | 0 | 0 | 0 | 0 | 4472382.4041 | 0 | 0 | 0 | 0 | 0 | 0 | 229325.6583 | 0 | 0 | 0 | 0 | 0 | 0 | 0 | 0 | 0 | 166223.1899 | 0 | 0 | 0 | 0 | 0 | 0 | 0 | 0 | 45272.7399 | 0 | 0 | 0 | 0 | 0 | 0
2016-06-25 19:00 | 0 | 0 | 0 | 0 | 0 | 789207.8545 | 607626 | 0 | 0 | 0 | 0 | 4638605.594 | 0 | 0 | 0 | 0 | 0 | 0 | 244684.3229 | 0 | 0 | 0 | 0 | 0 | 0 | 0 | 0 | 0 | 166223.1899 | 0 | 0 | 0 | 0 | 0 | 0 | 0 | 0 | 15358.6646 | 0 | 0 | 0 | 0 | 0 | 0
2016-06-25 20:00 | 0 | 0 | 0 | 0 | 0 | 772285.3979 | 617969 | 0 | 0 | 0 | 0 | 4804828.7839 | 0 | 0 | 0 | 0 | 0 | 0 | 232777.5309 | 0 | 0 | 0 | 0 | 0 | 0 | 0 | 0 | 0 | 166223.1899 | 0 | 0 | 0 | 0 | 0 | 0 | 0 | 0 | -11906.792 | 0 | 0 | 0 | 0 | 0 | 0
2016-06-25 21:00 | 0 | 0 | 0 | 0 | 0 | 745180.2609 | 622318 | 0 | 0 | 0 | 0 | 4971051.9738 | 0 | 0 | 0 | 0 | 0 | 0 | 189416.6019 | 0 | 0 | 0 | 0 | 0 | 0 | 0 | 0 | 0 | 166223.1899 | 0 | 0 | 0 | 0 | 0 | 0 | 0 | 0 | -43360.929 | 0 | 0 | 0 | 0 | 0 | 0
2016-06-25 22:00 | 0 | 0 | 0 | 0 | 15837.4629 | 695319.4111 | 618800 | 0 | 0 | 0 | 0 | 5137275.1637 | 0 | 0 | 0 | 0 | 0 | 0 | 115550.286 | 0 | 0 | 0 | 0 | 0 | 0 | 0 | 0 | 0 | 166223.1899 | 0 | 0 | 0 | 0 | 0 | 0 | 0 | 0 | -73866.3159 | 0 | 0 | 0 | 0 | 0 | 0
2016-06-25 23:00 | 0 | 0 | 0 | 0 | 0 | 612123.1141 | 606976 | 0 | 0 | 0 | 0 | 5137275.1637 | 0 | 0 | 0 | 0 | 0 | 0 | 120697.4001 | 0 | 0 | 0 | 0 | 0 | 0 | 0 | 0 | 0 | 0 | 0 | 0 | 0 | 0 | 0 | 0 | 0 | 0 | 5147.1141 | 0 | 0 | 0 | 0 | 0 | 0
2016-06-26 | 0 | 0 | 0 | 0 | 0 | 486240.1056 | 589083 | 0 | 0 | 0 | 0 | 5150307.0222 | 0 | 0 | 0 | 0 | 0 | 0 | 4822.6473 | 0 | 0 | 0 | 0 | 0 | 0 | 0 | 0 | 0 | 13031.8585 | 0 | 0 | 0 | 0 | 0 | 0 | 0 | 0 | -115874.7528 | 0 | 0 | 0 | 0 | 0 | 0
2016-06-26 01:00 | 0 | 0 | 0 | 0 | 0 | 295007.9379 | 574644 | 0 | 0 | 0 | 0 | 4875493.6074 | 0 | 0 | 0 | 0 | 0 | 0 | 0 | 0 | 0 | 0 | 0 | 0 | 0 | 0 | 0 | 0 | 0 | 274813.4148 | 0 | 0 | 0 | 0 | 0 | 0 | 0 | -4822.6473 | 0 | 0 | 0 | 0 | 0 | 0
2016-06-26 02:00 | 0 | 0 | 0 | 0 | 613220.4762 | 54230.2766 | 551576 | 0 | 0 | 0 | 0 | 4875493.6074 | 0 | 0 | 0 | 0 | 0 | 0 | 115874.7528 | 0 | 0 | 0 | 0 | 0 | 0 | 0 | 0 | 0 | 0 | 0 | 0 | 0 | 0 | 0 | 0 | 0 | 0 | 115874.7528 | 0 | 0 | 0 | 0 | 0 | 0
2016-06-26 03:00 | 0 | 0 | 0 | 0 | 403153.9338 | 3.3134 | 519032 | 0 | 0 | 0 | 0 | 4875493.6074 | 0 | 0 | 0 | 0 | 0 | 0 | 0 | 0 | 0 | 0 | 0 | 0 | 0 | 0 | 0 | 0 | 0 | 0 | 0 | 0 | 0 | 0 | 0 | 0 | 0 | -115874.7528 | 0 | 0 | 0 | 0 | 0 | 0
2016-06-26 04:00 | 0 | 0 | 0 | 0 | 486390 | 0 | 486390 | 0 | 0 | 0 | 0 | 4875493.6074 | 0 | 0 | 0 | 0 | 0 | 0 | 0 | 0 | 0 | 0 | 0 | 0 | 0 | 0 | 0 | 0 | 0 | 0 | 0 | 0 | 0 | 0 | 0 | 0 | 0 | 0 | 0 | 0 | 0 | 0 | 0 | 0
2016-06-26 05:00 | 0 | 0 | 0 | 0 | 499936.6749 | 0 | 459029 | 0 | 0 | 0 | 0 | 4800526.5295 | 0 | 0 | 0 | 0 | 0 | 0 | 115874.7528 | 0 | 0 | 0 | 0 | 0 | 0 | 0 | 0 | 0 | 0 | 74967.0779 | 0 | 0 | 0 | 0 | 0 | 0 | 0 | 115874.7528 | 0 | 0 | 0 | 0 | 0 | 0
2016-06-26 06:00 | 0 | 0 | 0 | 0 | 318640.2472 | 0 | 434515 | 0 | 0 | 0 | 0 | 4800526.5295 | 0 | 0 | 0 | 0 | 0 | 0 | 0 | 0 | 0 | 0 | 0 | 0 | 0 | 0 | 0 | 0 | 0 | 0 | 0 | 0 | 0 | 0 | 0 | 0 | 0 | -115874.7528 | 0 | 0 | 0 | 0 | 0 | 0
2016-06-26 07:00 | 0 | 0 | 0 | 0 | 434001.303 | 0 | 415502 | 0 | 0 | 0 | 0 | 4703151.0796 | 0 | 0 | 0 | 0 | 0 | 0 | 115874.7528 | 0 | 0 | 0 | 0 | 0 | 0 | 0 | 0 | 0 | 0 | 97375.4499 | 0 | 0 | 0 | 0 | 0 | 0 | 0 | 115874.7528 | 0 | 0 | 0 | 0 | 0 | 0
2016-06-26 08:00 | 0 | 0 | 0 | 0 | 286243.2472 | 0 | 402118 | 0 | 0 | 0 | 0 | 4703151.0796 | 0 | 0 | 0 | 0 | 0 | 0 | 0 | 0 | 0 | 0 | 0 | 0 | 0 | 0 | 0 | 0 | 0 | 0 | 0 | 0 | 0 | 0 | 0 | 0 | 0 | -115874.7528 | 0 | 0 | 0 | 0 | 0 | 0
2016-06-26 09:00 | 0 | 0 | 0 | 0 | 424195.9726 | 0 | 393992 | 0 | 0 | 0 | 0 | 4633296.389 | 0 | 0 | 0 | 0 | 0 | 0 | 100058.6633 | 0 | 0 | 0 | 0 | 0 | 0 | 0 | 0 | 0 | 0 | 69854.6907 | 0 | 0 | 0 | 0 | 0 | 0 | 0 | 100058.6633 | 0 | 0 | 0 | 0 | 0 | 0
2016-06-26 10:00 | 0 | 0 | 0 | 0 | 412705.3144 | 0 | 389269 | 0 | 0 | 0 | 0 | 4633296.389 | 0 | 0 | 0 | 0 | 0 | 0 | 123494.9777 | 0 | 0 | 0 | 0 | 0 | 0 | 0 | 0 | 0 | 0 | 0 | 0 | 0 | 0 | 0 | 0 | 0 | 0 | 23436.3144 | 0 | 0 | 0 | 0 | 0 | 0
2016-06-26 11:00 | 0 | 0 | 0 | 0 | 355710.4237 | 2.7287 | 395323 | 0 | 0 | 0 | 0 | 4633296.389 | 0 | 0 | 0 | 0 | 0 | 0 | 83885.1301 | 0 | 0 | 0 | 0 | 0 | 0 | 0 | 0 | 0 | 0 | 0 | 0 | 0 | 0 | 0 | 0 | 0 | 0 | -39609.8476 | 0 | 0 | 0 | 0 | 0 | 0
2016-06-26 12:00 | 0 | 0 | 0 | 0 | 237352.7782 | 95771.0917 | 417009 | 0 | 0 | 0 | 0 | 4633296.389 | 0 | 0 | 0 | 0 | 0 | 0 | 0 | 0 | 0 | 0 | 0 | 0 | 0 | 0 | 0 | 0 | 0 | 0 | 0 | 0 | 0 | 0 | 0 | 0 | 0 | -83885.1301 | 0 | 0 | 0 | 0 | 0 | 0
2016-06-26 13:00 | 0 | 0 | 0 | 0 | 80227.3454 | 424966.9594 | 448690 | 0 | 0 | 0 | 0 | 4633296.389 | 0 | 0 | 0 | 0 | 0 | 0 | 56504.3048 | 0 | 0 | 0 | 0 | 0 | 0 | 0 | 0 | 0 | 0 | 0 | 0 | 0 | 0 | 0 | 0 | 0 | 0 | 56504.3048 | 0 | 0 | 0 | 0 | 0 | 0
2016-06-26 14:00 | 0 | 0 | 0 | 0 | 0 | 592228.8851 | 482510 | 0 | 0 | 0 | 0 | 4799519.5789 | 0 | 0 | 0 | 0 | 0 | 0 | 0 | 0 | 0 | 0 | 0 | 0 | 0 | 0 | 0 | 0 | 166223.1899 | 0 | 0 | 0 | 0 | 0 | 0 | 0 | 0 | -56504.3048 | 0 | 0 | 0 | 0 | 0 | 0
2016-06-26 15:00 | 0 | 0 | 0 | 0 | 0 | 701307.8788 | 515606 | 0 | 0 | 0 | 0 | 4965742.7688 | 0 | 0 | 0 | 0 | 0 | 0 | 19478.6889 | 0 | 0 | 0 | 0 | 0 | 0 | 0 | 0 | 0 | 166223.1899 | 0 | 0 | 0 | 0 | 0 | 0 | 0 | 0 | 19478.6889 | 0 | 0 | 0 | 0 | 0 | 0
2016-06-26 16:00 | 0 | 0 | 0 | 0 | 0 | 751661.9948 | 545152 | 0 | 0 | 0 | 0 | 5056378.0107 | 0 | 0 | 0 | 0 | 0 | 0 | 135353.4417 | 0 | 0 | 0 | 0 | 0 | 0 | 0 | 0 | 0 | 90635.2419 | 0 | 0 | 0 | 0 | 0 | 0 | 0 | 0 | 115874.7528 | 0 | 0 | 0 | 0 | 0 | 0
2016-06-26 17:00 | 0 | 0 | 0 | 0 | 0 | 764733.6409 | 569377 | 0 | 0 | 0 | 0 | 5222601.2006 | 0 | 0 | 0 | 0 | 0 | 0 | 164486.8927 | 0 | 0 | 0 | 0 | 0 | 0 | 0 | 0 | 0 | 166223.1899 | 0 | 0 | 0 | 0 | 0 | 0 | 0 | 0 | 29133.451 | 0 | 0 | 0 | 0 | 0 | 0
2016-06-26 18:00 | 0 | 0 | 0 | 0 | 0 | 758030.7483 | 587630 | 0 | 0 | 0 | 0 | 5388824.3906 | 0 | 0 | 0 | 0 | 0 | 0 | 168664.451 | 0 | 0 | 0 | 0 | 0 | 0 | 0 | 0 | 0 | 166223.1899 | 0 | 0 | 0 | 0 | 0 | 0 | 0 | 0 | 4177.5584 | 0 | 0 | 0 | 0 | 0 | 0
2016-06-26 19:00 | 0 | 0 | 0 | 0 | 0 | 742317.345 | 600551 | 0 | 0 | 0 | 0 | 5555047.5805 | 0 | 0 | 0 | 0 | 0 | 0 | 144207.6062 | 0 | 0 | 0 | 0 | 0 | 0 | 0 | 0 | 0 | 166223.1899 | 0 | 0 | 0 | 0 | 0 | 0 | 0 | 0 | -24456.8449 | 0 | 0 | 0 | 0 | 0 | 0
2016-06-26 20:00 | 0 | 0 | 0 | 0 | 0 | 726706.9664 | 611011 | 0 | 0 | 0 | 0 | 5721270.7704 | 0 | 0 | 0 | 0 | 0 | 0 | 93680.3827 | 0 | 0 | 0 | 0 | 0 | 0 | 0 | 0 | 0 | 166223.1899 | 0 | 0 | 0 | 0 | 0 | 0 | 0 | 0 | -50527.2235 | 0 | 0 | 0 | 0 | 0 | 0
2016-06-26 21:00 | 0 | 0 | 0 | 0 | 0 | 701894.3494 | 618377 | 0 | 0 | 0 | 0 | 5887493.9603 | 0 | 0 | 0 | 0 | 0 | 0 | 10974.5422 | 0 | 0 | 0 | 0 | 0 | 0 | 0 | 0 | 0 | 166223.1899 | 0 | 0 | 0 | 0 | 0 | 0 | 0 | 0 | -82705.8405 | 0 | 0 | 0 | 0 | 0 | 0
2016-06-26 22:00 | 0 | 0 | 0 | 0 | 0 | 663440.4628 | 617665 | 0 | 0 | 0 | 0 | 5930575.0988 | 0 | 0 | 0 | 0 | 0 | 0 | 13668.8664 | 0 | 0 | 0 | 0 | 0 | 0 | 0 | 0 | 0 | 43081.1385 | 0 | 0 | 0 | 0 | 0 | 0 | 0 | 0 | 2694.3242 | 0 | 0 | 0 | 0 | 0 | 0
2016-06-26 23:00 | 0 | 0 | 0 | 0 | 0 | 593827.1336 | 607496 | 0 | 0 | 0 | 0 | 5930575.0988 | 0 | 0 | 0 | 0 | 0 | 0 | 0 | 0 | 0 | 0 | 0 | 0 | 0 | 0 | 0 | 0 | 0 | 0 | 0 | 0 | 0 | 0 | 0 | 0 | 0 | -13668.8664 | 0 | 0 | 0 | 0 | 0 | 0
2016-06-27 | 0 | 0 | 0 | 0 | 322841.6578 | 459847.6034 | 592599 | 0 | 0 | 0 | 0 | 6004790.6072 | 0 | 0 | 0 | 0 | 0 | 0 | 115874.7528 | 0 | 0 | 0 | 0 | 0 | 0 | 0 | 0 | 0 | 74215.5084 | 0 | 0 | 0 | 0 | 0 | 0 | 0 | 0 | 115874.7528 | 0 | 0 | 0 | 0 | 0 | 0
2016-06-27 01:00 | 0 | 0 | 0 | 0 | 180940.1794 | 282002.0677 | 578817 | 0 | 0 | 0 | 0 | 6004790.6072 | 0 | 0 | 0 | 0 | 0 | 0 | 0 | 0 | 0 | 0 | 0 | 0 | 0 | 0 | 0 | 0 | 0 | 0 | 0 | 0 | 0 | 0 | 0 | 0 | 0 | -115874.7528 | 0 | 0 | 0 | 0 | 0 | 0
2016-06-27 02:00 | 0 | 0 | 0 | 0 | 457683.9335 | 52574.9276 | 554582 | 0 | 0 | 0 | 0 | 5844592.7155 | 0 | 0 | 0 | 0 | 0 | 0 | 115874.7528 | 0 | 0 | 0 | 0 | 0 | 0 | 0 | 0 | 0 | 0 | 160197.8917 | 0 | 0 | 0 | 0 | 0 | 0 | 0 | 115874.7528 | 0 | 0 | 0 | 0 | 0 | 0
2016-06-27 03:00 | 0 | 0 | 0 | 0 | 131666.4627 | 2.3697 | 522357 | 0 | 0 | 0 | 0 | 5569779.3007 | 0 | 0 | 0 | 0 | 0 | 0 | 0 | 0 | 0 | 0 | 0 | 0 | 0 | 0 | 0 | 0 | 0 | 274813.4148 | 0 | 0 | 0 | 0 | 0 | 0 | 0 | -115874.7528 | 0 | 0 | 0 | 0 | 0 | 0
2016-06-27 04:00 | 0 | 0 | 0 | 0 | 470711.6121 | 0 | 487380 | 0 | 0 | 0 | 0 | 5463411.0528 | 0 | 0 | 0 | 0 | 0 | 0 | 89699.86 | 0 | 0 | 0 | 0 | 0 | 0 | 0 | 0 | 0 | 0 | 106368.2479 | 0 | 0 | 0 | 0 | 0 | 0 | 0 | 89699.86 | 0 | 0 | 0 | 0 | 0 | 0
2016-06-27 05:00 | 0 | 0 | 0 | 0 | 434870.7775 | 0 | 457889 | 0 | 0 | 0 | 0 | 5324518.0775 | 0 | 0 | 0 | 0 | 0 | 0 | 205574.6128 | 0 | 0 | 0 | 0 | 0 | 0 | 0 | 0 | 0 | 0 | 138892.9754 | 0 | 0 | 0 | 0 | 0 | 0 | 0 | 115874.7528 | 0 | 0 | 0 | 0 | 0 | 0
2016-06-27 06:00 | 0 | 0 | 0 | 0 | 390371.9795 | 0 | 434252 | 0 | 0 | 0 | 0 | 5324518.0775 | 0 | 0 | 0 | 0 | 0 | 0 | 161694.5923 | 0 | 0 | 0 | 0 | 0 | 0 | 0 | 0 | 0 | 0 | 0 | 0 | 0 | 0 | 0 | 0 | 0 | 0 | -43880.0205 | 0 | 0 | 0 | 0 | 0 | 0
2016-06-27 07:00 | 0 | 0 | 0 | 0 | 343702.3413 | 0 | 417528 | 0 | 0 | 0 | 0 | 5134817.666 | 0 | 0 | 0 | 0 | 0 | 0 | 277569.3451 | 0 | 0 | 0 | 0 | 0 | 0 | 0 | 0 | 0 | 0 | 189700.4115 | 0 | 0 | 0 | 0 | 0 | 0 | 0 | 115874.7528 | 0 | 0 | 0 | 0 | 0 | 0
2016-06-27 08:00 | 0 | 0 | 0 | 0 | 305155.9347 | 0 | 409693 | 0 | 0 | 0 | 0 | 5134817.666 | 0 | 0 | 0 | 0 | 0 | 0 | 173032.2798 | 0 | 0 | 0 | 0 | 0 | 0 | 0 | 0 | 0 | 0 | 0 | 0 | 0 | 0 | 0 | 0 | 0 | 0 | -104537.0653 | 0 | 0 | 0 | 0 | 0 | 0
2016-06-27 09:00 | 0 | 0 | 0 | 0 | 242208.6505 | 0 | 412485 | 0 | 0 | 0 | 0 | 4860004.2512 | 0 | 0 | 0 | 0 | 0 | 0 | 277569.3451 | 0 | 0 | 0 | 0 | 0 | 0 | 0 | 0 | 0 | 0 | 274813.4148 | 0 | 0 | 0 | 0 | 0 | 0 | 0 | 104537.0653 | 0 | 0 | 0 | 0 | 0 | 0
2016-06-27 10:00 | 0 | 0 | 0 | 0 | 228232.9749 | 0 | 425260 | 0 | 0 | 0 | 0 | 4778851.9789 | 0 | 0 | 0 | 0 | 0 | 0 | 161694.5923 | 0 | 0 | 0 | 0 | 0 | 0 | 0 | 0 | 0 | 0 | 81152.2722 | 0 | 0 | 0 | 0 | 0 | 0 | 0 | -115874.7528 | 0 | 0 | 0 | 0 | 0 | 0
2016-06-27 11:00 | 0 | 0 | 0 | 0 | 162185.2743 | 13.9512 | 445867 | 0 | 0 | 0 | 0 | 4611058.9572 | 0 | 0 | 0 | 0 | 0 | 0 | 45819.8395 | 0 | 0 | 0 | 0 | 0 | 0 | 0 | 0 | 0 | 0 | 167793.0217 | 0 | 0 | 0 | 0 | 0 | 0 | 0 | -115874.7528 | 0 | 0 | 0 | 0 | 0 | 0
2016-06-27 12:00 | 0 | 0 | 0 | 0 | 95603.7597 | 135675.1961 | 473347 | 0 | 0 | 0 | 0 | 4414810.7525 | 0 | 0 | 0 | 0 | 0 | 0 | 0 | 0 | 0 | 0 | 0 | 0 | 0 | 0 | 0 | 0 | 0 | 196248.2048 | 0 | 0 | 0 | 0 | 0 | 0 | 0 | -45819.8395 | 0 | 0 | 0 | 0 | 0 | 0
2016-06-27 13:00 | 0 | 0 | 0 | 0 | 0 | 445626.5383 | 505702 | 0 | 0 | 0 | 0 | 4354735.2908 | 0 | 0 | 0 | 0 | 0 | 0 | 0 | 0 | 0 | 0 | 0 | 0 | 0 | 0 | 0 | 0 | 0 | 60075.4617 | 0 | 0 | 0 | 0 | 0 | 0 | 0 | 0 | 0 | 0 | 0 | 0 | 0 | 0
2016-06-27 14:00 | 0 | 0 | 0 | 0 | 86336.7383 | 621020.4516 | 541134 | 0 | 0 | 0 | 0 | 4520958.4807 | 0 | 0 | 0 | 0 | 0 | 0 | 0 | 0 | 0 | 0 | 0 | 0 | 0 | 0 | 0 | 0 | 166223.1899 | 0 | 0 | 0 | 0 | 0 | 0 | 0 | 0 | 0 | 0 | 0 | 0 | 0 | 0 | 0
2016-06-27 15:00 | 0 | 0 | 0 | 0 | 0 | 725548.1601 | 575398 | 0 | 0 | 0 | 0 | 4671108.6408 | 0 | 0 | 0 | 0 | 0 | 0 | 0 | 0 | 0 | 0 | 0 | 0 | 0 | 0 | 0 | 0 | 150150.1601 | 0 | 0 | 0 | 0 | 0 | 0 | 0 | 0 | 0 | 0 | 0 | 0 | 0 | 0 | 0
2016-06-27 16:00 | 0 | 0 | 0 | 0 | 117931.301 | 769272.6418 | 605106 | 0 | 0 | 0 | 0 | 4837331.8307 | 0 | 0 | 0 | 0 | 0 | 0 | 115874.7528 | 0 | 0 | 0 | 0 | 0 | 0 | 0 | 0 | 0 | 166223.1899 | 0 | 0 | 0 | 0 | 0 | 0 | 0 | 0 | 115874.7528 | 0 | 0 | 0 | 0 | 0 | 0
2016-06-27 17:00 | 0 | 0 | 0 | 0 | 0 | 787247.8466 | 630216 | 0 | 0 | 0 | 0 | 5003555.0206 | 0 | 0 | 0 | 0 | 0 | 0 | 106683.4096 | 0 | 0 | 0 | 0 | 0 | 0 | 0 | 0 | 0 | 166223.1899 | 0 | 0 | 0 | 0 | 0 | 0 | 0 | 0 | -9191.3433 | 0 | 0 | 0 | 0 | 0 | 0
2016-06-27 18:00 | 0 | 0 | 0 | 0 | 0 | 782437.8924 | 649665 | 0 | 0 | 0 | 0 | 5169778.2105 | 0 | 0 | 0 | 0 | 0 | 0 | 73233.1121 | 0 | 0 | 0 | 0 | 0 | 0 | 0 | 0 | 0 | 166223.1899 | 0 | 0 | 0 | 0 | 0 | 0 | 0 | 0 | -33450.2975 | 0 | 0 | 0 | 0 | 0 | 0
2016-06-27 19:00 | 0 | 0 | 0 | 0 | 0 | 771077.7089 | 662709 | 0 | 0 | 0 | 0 | 5169778.2105 | 0 | 0 | 0 | 0 | 0 | 0 | 181601.821 | 0 | 0 | 0 | 0 | 0 | 0 | 0 | 0 | 0 | 0 | 0 | 0 | 0 | 0 | 0 | 0 | 0 | 0 | 108368.7089 | 0 | 0 | 0 | 0 | 0 | 0
2016-06-27 20:00 | 0 | 0 | 0 | 0 | 0 | 760913.9776 | 670215 | 0 | 0 | 0 | 0 | 5297083.7029 | 0 | 0 | 0 | 0 | 0 | 0 | 144995.3062 | 0 | 0 | 0 | 0 | 0 | 0 | 0 | 0 | 0 | 127305.4923 | 0 | 0 | 0 | 0 | 0 | 0 | 0 | 0 | -36606.5148 | 0 | 0 | 0 | 0 | 0 | 0
2016-06-27 21:00 | 0 | 0 | 0 | 0 | 112677.9544 | 741291.5216 | 671047 | 0 | 0 | 0 | 0 | 5463306.8928 | 0 | 0 | 0 | 0 | 0 | 0 | 161694.5923 | 0 | 0 | 0 | 0 | 0 | 0 | 0 | 0 | 0 | 166223.1899 | 0 | 0 | 0 | 0 | 0 | 0 | 0 | 0 | 16699.286 | 0 | 0 | 0 | 0 | 0 | 0
2016-06-27 22:00 | 0 | 0 | 0 | 0 | 112236.5619 | 703388.7443 | 663408 | 0 | 0 | 0 | 0 | 5499649.4461 | 0 | 0 | 0 | 0 | 0 | 0 | 277569.3451 | 0 | 0 | 0 | 0 | 0 | 0 | 0 | 0 | 0 | 36342.5533 | 0 | 0 | 0 | 0 | 0 | 0 | 0 | 0 | 115874.7528 | 0 | 0 | 0 | 0 | 0 | 0
2016-06-27 23:00 | 0 | 0 | 0 | 0 | 0 | 618470.1796 | 649398 | 0 | 0 | 0 | 0 | 5468721.6257 | 0 | 0 | 0 | 0 | 0 | 0 | 277569.3451 | 0 | 0 | 0 | 0 | 0 | 0 | 0 | 0 | 0 | 0 | 30927.8204 | 0 | 0 | 0 | 0 | 0 | 0 | 0 | 0 | 0 | 0 | 0 | 0 | 0 | 0
2016-06-28 | 0 | 0 | 0 | 0 | 143986.5132 | 479667.5278 | 630972 | 0 | 0 | 0 | 0 | 5577278.4195 | 0 | 0 | 0 | 0 | 0 | 0 | 161694.5923 | 0 | 0 | 0 | 0 | 0 | 0 | 0 | 0 | 0 | 166223.1899 | 57666.3961 | 0 | 0 | 0 | 0 | 0 | 0 | 0 | -115874.7528 | 0 | 0 | 0 | 0 | 0 | 0
2016-06-28 01:00 | 0 | 0 | 0 | 0 | 245589.3755 | 268762.6622 | 611553 | 0 | 0 | 0 | 0 | 5577278.4195 | 0 | 0 | 0 | 0 | 0 | 0 | 64493.63 | 0 | 0 | 0 | 0 | 0 | 0 | 0 | 0 | 0 | 0 | 0 | 0 | 0 | 0 | 0 | 0 | 0 | 0 | -97200.9623 | 0 | 0 | 0 | 0 | 0 | 0
2016-06-28 02:00 | 0 | 0 | 0 | 0 | 391213.4262 | 40864.9623 | 582436 | 0 | 0 | 0 | 0 | 5395275.1182 | 0 | 0 | 0 | 0 | 0 | 0 | 96139.3197 | 0 | 0 | 0 | 0 | 0 | 0 | 0 | 0 | 0 | 0 | 182003.3013 | 0 | 0 | 0 | 0 | 0 | 0 | 0 | 31645.6898 | 0 | 0 | 0 | 0 | 0 | 0
2016-06-28 03:00 | 0 | 0 | 0 | 0 | 383628.8248 | 2.5133 | 542570 | 0 | 0 | 0 | 0 | 5120461.7034 | 0 | 0 | 0 | 0 | 0 | 0 | 212014.0725 | 0 | 0 | 0 | 0 | 0 | 0 | 0 | 0 | 0 | 0 | 274813.4148 | 0 | 0 | 0 | 0 | 0 | 0 | 0 | 115874.7528 | 0 | 0 | 0 | 0 | 0 | 0
2016-06-28 04:00 | 0 | 0 | 0 | 0 | 432810.5288 | 0 | 505108 | 0 | 0 | 0 | 0 | 5120461.7034 | 0 | 0 | 0 | 0 | 0 | 0 | 139716.6013 | 0 | 0 | 0 | 0 | 0 | 0 | 0 | 0 | 0 | 0 | 0 | 0 | 0 | 0 | 0 | 0 | 0 | 0 | -72297.4712 | 0 | 0 | 0 | 0 | 0 | 0
2016-06-28 05:00 | 0 | 0 | 0 | 0 | 313713.338 | 0 | 472652 | 0 | 0 | 0 | 0 | 4845648.2887 | 0 | 0 | 0 | 0 | 0 | 0 | 255591.3541 | 0 | 0 | 0 | 0 | 0 | 0 | 0 | 0 | 0 | 0 | 274813.4148 | 0 | 0 | 0 | 0 | 0 | 0 | 0 | 115874.7528 | 0 | 0 | 0 | 0 | 0 | 0
2016-06-28 06:00 | 0 | 0 | 0 | 0 | 353258.2381 | 0 | 447155 | 0 | 0 | 0 | 0 | 4845648.2887 | 0 | 0 | 0 | 0 | 0 | 0 | 161694.5923 | 0 | 0 | 0 | 0 | 0 | 0 | 0 | 0 | 0 | 0 | 0 | 0 | 0 | 0 | 0 | 0 | 0 | 0 | -93896.7619 | 0 | 0 | 0 | 0 | 0 | 0
2016-06-28 07:00 | 0 | 0 | 0 | 0 | 308401.1996 | 0 | 428315 | 0 | 0 | 0 | 0 | 4609859.7355 | 0 | 0 | 0 | 0 | 0 | 0 | 277569.3451 | 0 | 0 | 0 | 0 | 0 | 0 | 0 | 0 | 0 | 0 | 235788.5532 | 0 | 0 | 0 | 0 | 0 | 0 | 0 | 115874.7528 | 0 | 0 | 0 | 0 | 0 | 0
2016-06-28 08:00 | 0 | 0 | 0 | 0 | 269111.7894 | 0 | 418966 | 0 | 0 | 0 | 0 | 4575880.2777 | 0 | 0 | 0 | 0 | 0 | 0 | 161694.5923 | 0 | 0 | 0 | 0 | 0 | 0 | 0 | 0 | 0 | 0 | 33979.4577 | 0 | 0 | 0 | 0 | 0 | 0 | 0 | -115874.7528 | 0 | 0 | 0 | 0 | 0 | 0
2016-06-28 09:00 | 0 | 0 | 0 | 0 | 225325.2115 | 0 | 421131 | 0 | 0 | 0 | 0 | 4301066.863 | 0 | 0 | 0 | 0 | 0 | 0 | 240702.2186 | 0 | 0 | 0 | 0 | 0 | 0 | 0 | 0 | 0 | 0 | 274813.4148 | 0 | 0 | 0 | 0 | 0 | 0 | 0 | 79007.6263 | 0 | 0 | 0 | 0 | 0 | 0
2016-06-28 10:00 | 0 | 0 | 0 | 0 | 195373.1139 | 0 | 432714 | 0 | 0 | 0 | 0 | 4179600.7297 | 0 | 0 | 0 | 0 | 0 | 0 | 124827.4658 | 0 | 0 | 0 | 0 | 0 | 0 | 0 | 0 | 0 | 0 | 121466.1333 | 0 | 0 | 0 | 0 | 0 | 0 | 0 | -115874.7528 | 0 | 0 | 0 | 0 | 0 | 0
2016-06-28 11:00 | 0 | 0 | 0 | 0 | 159798.1651 | 5.1599 | 450973 | 0 | 0 | 0 | 0 | 4004305.8075 | 0 | 0 | 0 | 0 | 0 | 0 | 8952.7129 | 0 | 0 | 0 | 0 | 0 | 0 | 0 | 0 | 0 | 0 | 175294.9222 | 0 | 0 | 0 | 0 | 0 | 0 | 0 | -115874.7528 | 0 | 0 | 0 | 0 | 0 | 0
2016-06-28 12:00 | 0 | 0 | 0 | 0 | 70931.1962 | 129774.2067 | 473234 | 0 | 0 | 0 | 0 | 3729492.3927 | 0 | 0 | 0 | 0 | 0 | 0 | 11237.5306 | 0 | 0 | 0 | 0 | 0 | 0 | 0 | 0 | 0 | 0 | 274813.4148 | 0 | 0 | 0 | 0 | 0 | 0 | 0 | 2284.8177 | 0 | 0 | 0 | 0 | 0 | 0
2016-06-28 13:00 | 0 | 0 | 0 | 0 | 48117.9447 | 409359.5342 | 500024 | 0 | 0 | 0 | 0 | 3595100.1828 | 0 | 0 | 0 | 0 | 0 | 0 | 103083.2194 | 0 | 0 | 0 | 0 | 0 | 0 | 0 | 0 | 0 | 0 | 134392.2099 | 0 | 0 | 0 | 0 | 0 | 0 | 0 | 91845.6888 | 0 | 0 | 0 | 0 | 0 | 0
2016-06-28 14:00 | 0 | 0 | 0 | 0 | 0 | 592212.9705 | 529073 | 0 | 0 | 0 | 0 | 3761323.3727 | 0 | 0 | 0 | 0 | 0 | 0 | 0 | 0 | 0 | 0 | 0 | 0 | 0 | 0 | 0 | 0 | 166223.1899 | 0 | 0 | 0 | 0 | 0 | 0 | 0 | 0 | -103083.2194 | 0 | 0 | 0 | 0 | 0 | 0
2016-06-28 15:00 | 0 | 0 | 0 | 0 | 13752.4967 | 709349.6932 | 556879 | 0 | 0 | 0 | 0 | 3927546.5626 | 0 | 0 | 0 | 0 | 0 | 0 | 0 | 0 | 0 | 0 | 0 | 0 | 0 | 0 | 0 | 0 | 166223.1899 | 0 | 0 | 0 | 0 | 0 | 0 | 0 | 0 | 0 | 0 | 0 | 0 | 0 | 0 | 0
2016-06-28 16:00 | 0 | 0 | 0 | 0 | 0 | 757818.9769 | 580836 | 0 | 0 | 0 | 0 | 3988654.7866 | 0 | 0 | 0 | 0 | 0 | 0 | 115874.7528 | 0 | 0 | 0 | 0 | 0 | 0 | 0 | 0 | 0 | 61108.224 | 0 | 0 | 0 | 0 | 0 | 0 | 0 | 0 | 115874.7528 | 0 | 0 | 0 | 0 | 0 | 0
2016-06-28 17:00 | 0 | 0 | 0 | 0 | 0 | 774543.602 | 601203 | 0 | 0 | 0 | 0 | 4154877.9766 | 0 | 0 | 0 | 0 | 0 | 0 | 122992.1649 | 0 | 0 | 0 | 0 | 0 | 0 | 0 | 0 | 0 | 166223.1899 | 0 | 0 | 0 | 0 | 0 | 0 | 0 | 0 | 7117.4121 | 0 | 0 | 0 | 0 | 0 | 0
2016-06-28 18:00 | 0 | 0 | 0 | 0 | 0 | 771011.8509 | 616276 | 0 | 0 | 0 | 0 | 4321101.1665 | 0 | 0 | 0 | 0 | 0 | 0 | 111504.8259 | 0 | 0 | 0 | 0 | 0 | 0 | 0 | 0 | 0 | 166223.1899 | 0 | 0 | 0 | 0 | 0 | 0 | 0 | 0 | -11487.339 | 0 | 0 | 0 | 0 | 0 | 0
2016-06-28 19:00 | 0 | 0 | 0 | 0 | 46198.6203 | 758961.7803 | 624529 | 0 | 0 | 0 | 0 | 4385857.8142 | 0 | 0 | 0 | 0 | 0 | 0 | 227379.5787 | 0 | 0 | 0 | 0 | 0 | 0 | 0 | 0 | 0 | 64756.6478 | 0 | 0 | 0 | 0 | 0 | 0 | 0 | 0 | 115874.7528 | 0 | 0 | 0 | 0 | 0 | 0
2016-06-28 20:00 | 0 | 0 | 0 | 0 | 0 | 744149.5504 | 628520 | 0 | 0 | 0 | 0 | 4552081.0042 | 0 | 0 | 0 | 0 | 0 | 0 | 176785.9393 | 0 | 0 | 0 | 0 | 0 | 0 | 0 | 0 | 0 | 166223.1899 | 0 | 0 | 0 | 0 | 0 | 0 | 0 | 0 | -50593.6395 | 0 | 0 | 0 | 0 | 0 | 0
2016-06-28 21:00 | 0 | 0 | 0 | 0 | 61316.5867 | 710480.5817 | 628828 | 0 | 0 | 0 | 0 | 4718304.1941 | 0 | 0 | 0 | 0 | 0 | 0 | 153531.9177 | 0 | 0 | 0 | 0 | 0 | 0 | 0 | 0 | 0 | 166223.1899 | 0 | 0 | 0 | 0 | 0 | 0 | 0 | 0 | -23254.0215 | 0 | 0 | 0 | 0 | 0 | 0
2016-06-28 22:00 | 0 | 0 | 0 | 0 | 0 | 660120.0841 | 621537 | 0 | 0 | 0 | 0 | 4872762.031 | 0 | 0 | 0 | 0 | 0 | 0 | 37657.1649 | 0 | 0 | 0 | 0 | 0 | 0 | 0 | 0 | 0 | 154457.8369 | 0 | 0 | 0 | 0 | 0 | 0 | 0 | 0 | -115874.7528 | 0 | 0 | 0 | 0 | 0 | 0
2016-06-28 23:00 | 0 | 0 | 0 | 0 | 93092.5596 | 574985.8704 | 607995 | 0 | 0 | 0 | 0 | 4816970.7081 | 0 | 0 | 0 | 0 | 0 | 0 | 153531.9177 | 0 | 0 | 0 | 0 | 0 | 0 | 0 | 0 | 0 | 0 | 55791.3229 | 0 | 0 | 0 | 0 | 0 | 0 | 0 | 115874.7528 | 0 | 0 | 0 | 0 | 0 | 0
2016-06-29 | 0 | 0 | 0 | 0 | 0 | 433946.7815 | 591546 | 0 | 0 | 0 | 0 | 4775246.2424 | 0 | 0 | 0 | 0 | 0 | 0 | 37657.1649 | 0 | 0 | 0 | 0 | 0 | 0 | 0 | 0 | 0 | 0 | 41724.4657 | 0 | 0 | 0 | 0 | 0 | 0 | 0 | -115874.7528 | 0 | 0 | 0 | 0 | 0 | 0
2016-06-29 01:00 | 0 | 0 | 0 | 0 | 227034.5547 | 229441.1406 | 574649 | 0 | 0 | 0 | 0 | 4541198.1848 | 0 | 0 | 0 | 0 | 0 | 0 | 153531.9177 | 0 | 0 | 0 | 0 | 0 | 0 | 0 | 0 | 0 | 0 | 234048.0576 | 0 | 0 | 0 | 0 | 0 | 0 | 0 | 115874.7528 | 0 | 0 | 0 | 0 | 0 | 0
2016-06-29 02:00 | 0 | 0 | 0 | 0 | 198233.76 | 37240.6603 | 547945 | 0 | 0 | 0 | 0 | 4266384.77 | 0 | 0 | 0 | 0 | 0 | 0 | 115874.7528 | 0 | 0 | 0 | 0 | 0 | 0 | 0 | 0 | 0 | 0 | 274813.4148 | 0 | 0 | 0 | 0 | 0 | 0 | 0 | -37657.1649 | 0 | 0 | 0 | 0 | 0 | 0
2016-06-29 03:00 | 0 | 0 | 0 | 0 | 384230.585 | 2.2568 | 513219 | 0 | 0 | 0 | 0 | 4253273.3646 | 0 | 0 | 0 | 0 | 0 | 0 | 0 | 0 | 0 | 0 | 0 | 0 | 0 | 0 | 0 | 0 | 0 | 13111.4054 | 0 | 0 | 0 | 0 | 0 | 0 | 0 | -115874.7528 | 0 | 0 | 0 | 0 | 0 | 0
2016-06-29 04:00 | 0 | 0 | 0 | 0 | 319759.338 | 0 | 478698 | 0 | 0 | 0 | 0 | 3978459.9499 | 0 | 0 | 0 | 0 | 0 | 0 | 115874.7528 | 0 | 0 | 0 | 0 | 0 | 0 | 0 | 0 | 0 | 0 | 274813.4148 | 0 | 0 | 0 | 0 | 0 | 0 | 0 | 115874.7528 | 0 | 0 | 0 | 0 | 0 | 0
2016-06-29 05:00 | 0 | 0 | 0 | 0 | 339829.8287 | 0 | 449349 | 0 | 0 | 0 | 0 | 3978459.9499 | 0 | 0 | 0 | 0 | 0 | 0 | 6355.5815 | 0 | 0 | 0 | 0 | 0 | 0 | 0 | 0 | 0 | 0 | 0 | 0 | 0 | 0 | 0 | 0 | 0 | 0 | -109519.1713 | 0 | 0 | 0 | 0 | 0 | 0
2016-06-29 06:00 | 0 | 0 | 0 | 0 | 312138.3939 | 0 | 424797 | 0 | 0 | 0 | 0 | 3749926.591 | 0 | 0 | 0 | 0 | 0 | 0 | 122230.3344 | 0 | 0 | 0 | 0 | 0 | 0 | 0 | 0 | 0 | 0 | 228533.3589 | 0 | 0 | 0 | 0 | 0 | 0 | 0 | 115874.7528 | 0 | 0 | 0 | 0 | 0 | 0
2016-06-29 07:00 | 0 | 0 | 0 | 0 | 290002.085 | 0 | 407843 | 0 | 0 | 0 | 0 | 3747960.4288 | 0 | 0 | 0 | 0 | 0 | 0 | 6355.5815 | 0 | 0 | 0 | 0 | 0 | 0 | 0 | 0 | 0 | 0 | 1966.1622 | 0 | 0 | 0 | 0 | 0 | 0 | 0 | -115874.7528 | 0 | 0 | 0 | 0 | 0 | 0
2016-06-29 08:00 | 0 | 0 | 0 | 0 | 240440.338 | 0 | 399379 | 0 | 0 | 0 | 0 | 3473147.014 | 0 | 0 | 0 | 0 | 0 | 0 | 122230.3344 | 0 | 0 | 0 | 0 | 0 | 0 | 0 | 0 | 0 | 0 | 274813.4148 | 0 | 0 | 0 | 0 | 0 | 0 | 0 | 115874.7528 | 0 | 0 | 0 | 0 | 0 | 0
2016-06-29 09:00 | 0 | 0 | 0 | 0 | 238499.6893 | 0 | 401264 | 0 | 0 | 0 | 0 | 3426257.4562 | 0 | 0 | 0 | 0 | 0 | 0 | 6355.5815 | 0 | 0 | 0 | 0 | 0 | 0 | 0 | 0 | 0 | 0 | 46889.5578 | 0 | 0 | 0 | 0 | 0 | 0 | 0 | -115874.7528 | 0 | 0 | 0 | 0 | 0 | 0
2016-06-29 10:00 | 0 | 0 | 0 | 0 | 206413.025 | 0 | 413223 | 0 | 0 | 0 | 0 | 3151444.0414 | 0 | 0 | 0 | 0 | 0 | 0 | 74359.0213 | 0 | 0 | 0 | 0 | 0 | 0 | 0 | 0 | 0 | 0 | 274813.4148 | 0 | 0 | 0 | 0 | 0 | 0 | 0 | 68003.4398 | 0 | 0 | 0 | 0 | 0 | 0
2016-06-29 11:00 | 0 | 0 | 0 | 0 | 161226.6331 | 3.9392 | 432696 | 0 | 0 | 0 | 0 | 2876630.6266 | 0 | 0 | 0 | 0 | 0 | 0 | 77707.0084 | 0 | 0 | 0 | 0 | 0 | 0 | 0 | 0 | 0 | 0 | 274813.4148 | 0 | 0 | 0 | 0 | 0 | 0 | 0 | 3347.9871 | 0 | 0 | 0 | 0 | 0 | 0
2016-06-29 12:00 | 0 | 0 | 0 | 0 | 71931.7096 | 110832.6721 | 456995 | 0 | 0 | 0 | 0 | 2640624.6976 | 0 | 0 | 0 | 0 | 0 | 0 | 39482.3191 | 0 | 0 | 0 | 0 | 0 | 0 | 0 | 0 | 0 | 0 | 236005.929 | 0 | 0 | 0 | 0 | 0 | 0 | 0 | -38224.6893 | 0 | 0 | 0 | 0 | 0 | 0
2016-06-29 13:00 | 0 | 0 | 0 | 0 | 56223.5021 | 376427.4005 | 482516 | 0 | 0 | 0 | 0 | 2474884.8474 | 0 | 0 | 0 | 0 | 0 | 0 | 155357.0719 | 0 | 0 | 0 | 0 | 0 | 0 | 0 | 0 | 0 | 0 | 165739.8502 | 0 | 0 | 0 | 0 | 0 | 0 | 0 | 115874.7528 | 0 | 0 | 0 | 0 | 0 | 0
2016-06-29 14:00 | 0 | 0 | 0 | 0 | 0 | 550447.0851 | 511202 | 0 | 0 | 0 | 0 | 2630004.6854 | 0 | 0 | 0 | 0 | 0 | 0 | 39482.3191 | 0 | 0 | 0 | 0 | 0 | 0 | 0 | 0 | 0 | 166223.1899 | 11103.352 | 0 | 0 | 0 | 0 | 0 | 0 | 0 | -115874.7528 | 0 | 0 | 0 | 0 | 0 | 0
2016-06-29 15:00 | 0 | 0 | 0 | 0 | 53303.8994 | 646325.8219 | 540055 | 0 | 0 | 0 | 0 | 2796227.8753 | 0 | 0 | 0 | 0 | 0 | 0 | 32833.8504 | 0 | 0 | 0 | 0 | 0 | 0 | 0 | 0 | 0 | 166223.1899 | 0 | 0 | 0 | 0 | 0 | 0 | 0 | 0 | -6648.4687 | 0 | 0 | 0 | 0 | 0 | 0
2016-06-29 16:00 | 0 | 0 | 0 | 0 | 0 | 698862.3395 | 565473 | 0 | 0 | 0 | 0 | 2962451.0652 | 0 | 0 | 0 | 0 | 0 | 0 | 0 | 0 | 0 | 0 | 0 | 0 | 0 | 0 | 0 | 0 | 166223.1899 | 0 | 0 | 0 | 0 | 0 | 0 | 0 | 0 | -32833.8504 | 0 | 0 | 0 | 0 | 0 | 0
2016-06-29 17:00 | 0 | 0 | 0 | 0 | 0 | 719730.517 | 588208 | 0 | 0 | 0 | 0 | 2978098.8293 | 0 | 0 | 0 | 0 | 0 | 0 | 115874.7528 | 0 | 0 | 0 | 0 | 0 | 0 | 0 | 0 | 0 | 15647.7641 | 0 | 0 | 0 | 0 | 0 | 0 | 0 | 0 | 115874.7528 | 0 | 0 | 0 | 0 | 0 | 0
2016-06-29 18:00 | 0 | 0 | 0 | 0 | 0 | 720473.0515 | 607375 | 0 | 0 | 0 | 0 | 3058507.4959 | 0 | 0 | 0 | 0 | 0 | 0 | 148564.1378 | 0 | 0 | 0 | 0 | 0 | 0 | 0 | 0 | 0 | 80408.6665 | 0 | 0 | 0 | 0 | 0 | 0 | 0 | 0 | 32689.385 | 0 | 0 | 0 | 0 | 0 | 0
2016-06-29 19:00 | 0 | 0 | 0 | 0 | 0 | 711339.7126 | 621004 | 0 | 0 | 0 | 0 | 3224730.6858 | 0 | 0 | 0 | 0 | 0 | 0 | 72676.6605 | 0 | 0 | 0 | 0 | 0 | 0 | 0 | 0 | 0 | 166223.1899 | 0 | 0 | 0 | 0 | 0 | 0 | 0 | 0 | -75887.4773 | 0 | 0 | 0 | 0 | 0 | 0
2016-06-29 20:00 | 0 | 0 | 0 | 0 | 34895.3655 | 699926.1175 | 630653 | 0 | 0 | 0 | 0 | 3213024.4159 | 0 | 0 | 0 | 0 | 0 | 0 | 188551.4133 | 0 | 0 | 0 | 0 | 0 | 0 | 0 | 0 | 0 | 0 | 11706.2699 | 0 | 0 | 0 | 0 | 0 | 0 | 0 | 115874.7528 | 0 | 0 | 0 | 0 | 0 | 0
2016-06-29 21:00 | 0 | 0 | 0 | 0 | 39394.5856 | 678627.1323 | 634465 | 0 | 0 | 0 | 0 | 3213024.4159 | 0 | 0 | 0 | 0 | 0 | 0 | 272108.1313 | 0 | 0 | 0 | 0 | 0 | 0 | 0 | 0 | 0 | 0 | 0 | 0 | 0 | 0 | 0 | 0 | 0 | 0 | 83556.718 | 0 | 0 | 0 | 0 | 0 | 0
2016-06-29 22:00 | 0 | 0 | 0 | 0 | 0 | 635017.2138 | 629556 | 0 | 0 | 0 | 0 | 3213024.4159 | 0 | 0 | 0 | 0 | 0 | 0 | 277569.3451 | 0 | 0 | 0 | 0 | 0 | 0 | 0 | 0 | 0 | 0 | 0 | 0 | 0 | 0 | 0 | 0 | 0 | 0 | 5461.2138 | 0 | 0 | 0 | 0 | 0 | 0
2016-06-29 23:00 | 0 | 0 | 0 | 0 | 67609.7549 | 550611.1505 | 616067 | 0 | 0 | 0 | 0 | 3331053.0742 | 0 | 0 | 0 | 0 | 0 | 0 | 161694.5923 | 0 | 0 | 0 | 0 | 0 | 0 | 0 | 0 | 0 | 166223.1899 | 48194.5317 | 0 | 0 | 0 | 0 | 0 | 0 | 0 | -115874.7528 | 0 | 0 | 0 | 0 | 0 | 0
2016-06-30 | 0 | 0 | 0 | 0 | 0 | 406127.673 | 597182 | 0 | 0 | 0 | 0 | 3255873.5 | 0 | 0 | 0 | 0 | 0 | 0 | 45819.8395 | 0 | 0 | 0 | 0 | 0 | 0 | 0 | 0 | 0 | 0 | 75179.5742 | 0 | 0 | 0 | 0 | 0 | 0 | 0 | -115874.7528 | 0 | 0 | 0 | 0 | 0 | 0
2016-06-30 01:00 | 0 | 0 | 0 | 0 | 213587.5265 | 202776.9044 | 580014 | 0 | 0 | 0 | 0 | 3138043.7703 | 0 | 0 | 0 | 0 | 0 | 0 | 0 | 0 | 0 | 0 | 0 | 0 | 0 | 0 | 0 | 0 | 0 | 117829.7297 | 0 | 0 | 0 | 0 | 0 | 0 | 0 | -45819.8395 | 0 | 0 | 0 | 0 | 0 | 0
2016-06-30 02:00 | 0 | 0 | 0 | 0 | 341014.0369 | 42693.6081 | 553545 | 0 | 0 | 0 | 0 | 2863230.3555 | 0 | 0 | 0 | 0 | 0 | 0 | 104976.0598 | 0 | 0 | 0 | 0 | 0 | 0 | 0 | 0 | 0 | 0 | 274813.4148 | 0 | 0 | 0 | 0 | 0 | 0 | 0 | 104976.0598 | 0 | 0 | 0 | 0 | 0 | 0
2016-06-30 03:00 | 0 | 0 | 0 | 0 | 245202.8859 | 2.1235 | 516726 | 0 | 0 | 0 | 0 | 2588416.9407 | 0 | 0 | 0 | 0 | 0 | 0 | 108268.4839 | 0 | 0 | 0 | 0 | 0 | 0 | 0 | 0 | 0 | 0 | 274813.4148 | 0 | 0 | 0 | 0 | 0 | 0 | 0 | 3292.4242 | 0 | 0 | 0 | 0 | 0 | 0
2016-06-30 04:00 | 0 | 0 | 0 | 0 | 371900.5161 | 0 | 480169 | 0 | 0 | 0 | 0 | 2588416.9407 | 0 | 0 | 0 | 0 | 0 | 0 | 0 | 0 | 0 | 0 | 0 | 0 | 0 | 0 | 0 | 0 | 0 | 0 | 0 | 0 | 0 | 0 | 0 | 0 | 0 | -108268.4839 | 0 | 0 | 0 | 0 | 0 | 0
2016-06-30 05:00 | 0 | 0 | 0 | 0 | 290572.338 | 0 | 449511 | 0 | 0 | 0 | 0 | 2313603.5259 | 0 | 0 | 0 | 0 | 0 | 0 | 115874.7528 | 0 | 0 | 0 | 0 | 0 | 0 | 0 | 0 | 0 | 0 | 274813.4148 | 0 | 0 | 0 | 0 | 0 | 0 | 0 | 115874.7528 | 0 | 0 | 0 | 0 | 0 | 0
2016-06-30 06:00 | 0 | 0 | 0 | 0 | 315734.2369 | 0 | 424274 | 0 | 0 | 0 | 0 | 2313603.5259 | 0 | 0 | 0 | 0 | 0 | 0 | 7334.9897 | 0 | 0 | 0 | 0 | 0 | 0 | 0 | 0 | 0 | 0 | 0 | 0 | 0 | 0 | 0 | 0 | 0 | 0 | -108539.7631 | 0 | 0 | 0 | 0 | 0 | 0
2016-06-30 07:00 | 0 | 0 | 0 | 0 | 293682.8398 | 0 | 406855 | 0 | 0 | 0 | 0 | 2084556.6129 | 0 | 0 | 0 | 0 | 0 | 0 | 123209.7425 | 0 | 0 | 0 | 0 | 0 | 0 | 0 | 0 | 0 | 0 | 229046.9131 | 0 | 0 | 0 | 0 | 0 | 0 | 0 | 115874.7528 | 0 | 0 | 0 | 0 | 0 | 0
2016-06-30 08:00 | 0 | 0 | 0 | 0 | 279539.2266 | 0 | 398026 | 0 | 0 | 0 | 0 | 2039345.4273 | 0 | 0 | 0 | 0 | 0 | 0 | 49934.1547 | 0 | 0 | 0 | 0 | 0 | 0 | 0 | 0 | 0 | 0 | 45211.1856 | 0 | 0 | 0 | 0 | 0 | 0 | 0 | -73275.5879 | 0 | 0 | 0 | 0 | 0 | 0
2016-06-30 09:00 | 0 | 0 | 0 | 0 | 240599.338 | 0 | 399538 | 0 | 0 | 0 | 0 | 1764532.0125 | 0 | 0 | 0 | 0 | 0 | 0 | 165808.9075 | 0 | 0 | 0 | 0 | 0 | 0 | 0 | 0 | 0 | 0 | 274813.4148 | 0 | 0 | 0 | 0 | 0 | 0 | 0 | 115874.7528 | 0 | 0 | 0 | 0 | 0 | 0
2016-06-30 10:00 | 0 | 0 | 0 | 0 | 235189.8264 | 0 | 410455 | 0 | 0 | 0 | 0 | 1705141.5918 | 0 | 0 | 0 | 0 | 0 | 0 | 49934.1547 | 0 | 0 | 0 | 0 | 0 | 0 | 0 | 0 | 0 | 0 | 59390.4207 | 0 | 0 | 0 | 0 | 0 | 0 | 0 | -115874.7528 | 0 | 0 | 0 | 0 | 0 | 0
2016-06-30 11:00 | 0 | 0 | 0 | 0 | 195411.4624 | 2.0619 | 428603 | 0 | 0 | 0 | 0 | 1430328.177 | 0 | 0 | 0 | 0 | 0 | 0 | 91558.0937 | 0 | 0 | 0 | 0 | 0 | 0 | 0 | 0 | 0 | 0 | 274813.4148 | 0 | 0 | 0 | 0 | 0 | 0 | 0 | 41623.939 | 0 | 0 | 0 | 0 | 0 | 0
2016-06-30 12:00 | 0 | 0 | 0 | 0 | 117411.5829 | 84133.6615 | 452042 | 0 | 0 | 0 | 0 | 1155514.7622 | 0 | 0 | 0 | 0 | 0 | 0 | 115874.7528 | 0 | 0 | 0 | 0 | 0 | 0 | 0 | 0 | 0 | 0 | 274813.4148 | 0 | 0 | 0 | 0 | 0 | 0 | 0 | 24316.6591 | 0 | 0 | 0 | 0 | 0 | 0
2016-06-30 13:00 | 0 | 0 | 0 | 0 | 55251.2177 | 308771.0294 | 479897 | 0 | 0 | 0 | 0 | 1155514.7622 | 0 | 0 | 0 | 0 | 0 | 0 | 0 | 0 | 0 | 0 | 0 | 0 | 0 | 0 | 0 | 0 | 0 | 0 | 0 | 0 | 0 | 0 | 0 | 0 | 0 | -115874.7528 | 0 | 0 | 0 | 0 | 0 | 0
2016-06-30 14:00 | 0 | 0 | 0 | 0 | 161509.9837 | 487954.3873 | 509011 | 0 | 0 | 0 | 0 | 1295968.1332 | 0 | 0 | 0 | 0 | 0 | 0 | 0 | 0 | 0 | 0 | 0 | 0 | 0 | 0 | 0 | 0 | 140453.371 | 0 | 0 | 0 | 0 | 0 | 0 | 0 | 0 | 0 | 0 | 0 | 0 | 0 | 0 | 0
2016-06-30 15:00 | 0 | 0 | 0 | 0 | 0 | 586821.1085 | 536971 | 0 | 0 | 0 | 0 | 1345818.2417 | 0 | 0 | 0 | 0 | 0 | 0 | 0 | 0 | 0 | 0 | 0 | 0 | 0 | 0 | 0 | 0 | 49850.1085 | 0 | 0 | 0 | 0 | 0 | 0 | 0 | 0 | 0 | 0 | 0 | 0 | 0 | 0 | 0
2016-06-30 16:00 | 0 | 0 | 0 | 0 | 163735.9143 | 641822.1484 | 561106 | 0 | 0 | 0 | 0 | 1474395.5515 | 0 | 0 | 0 | 0 | 0 | 0 | 115874.7528 | 0 | 0 | 0 | 0 | 0 | 0 | 0 | 0 | 0 | 128577.3098 | 0 | 0 | 0 | 0 | 0 | 0 | 0 | 0 | 115874.7528 | 0 | 0 | 0 | 0 | 0 | 0
2016-06-30 17:00 | 0 | 0 | 0 | 0 | 0 | 660643.1217 | 582107 | 0 | 0 | 0 | 0 | 1640618.7414 | 0 | 0 | 0 | 0 | 0 | 0 | 28187.6847 | 0 | 0 | 0 | 0 | 0 | 0 | 0 | 0 | 0 | 166223.1899 | 0 | 0 | 0 | 0 | 0 | 0 | 0 | 0 | -87687.0682 | 0 | 0 | 0 | 0 | 0 | 0
2016-06-30 18:00 | 0 | 0 | 0 | 0 | 0 | 649958.7613 | 600446 | 0 | 0 | 0 | 0 | 1718319.1874 | 0 | 0 | 0 | 0 | 0 | 0 | 0 | 0 | 0 | 0 | 0 | 0 | 0 | 0 | 0 | 0 | 77700.446 | 0 | 0 | 0 | 0 | 0 | 0 | 0 | 0 | -28187.6847 | 0 | 0 | 0 | 0 | 0 | 0
2016-06-30 19:00 | 0 | 0 | 0 | 0 | 170512.645 | 627853.5184 | 614080 | 0 | 0 | 0 | 0 | 1786730.5979 | 0 | 0 | 0 | 0 | 0 | 0 | 115874.7528 | 0 | 0 | 0 | 0 | 0 | 0 | 0 | 0 | 0 | 68411.4105 | 0 | 0 | 0 | 0 | 0 | 0 | 0 | 0 | 115874.7528 | 0 | 0 | 0 | 0 | 0 | 0
2016-06-30 20:00 | 0 | 0 | 0 | 0 | 74574.073 | 599363.3641 | 623589 | 0 | 0 | 0 | 0 | 1952953.7878 | 0 | 0 | 0 | 0 | 0 | 0 | 0 | 0 | 0 | 0 | 0 | 0 | 0 | 0 | 0 | 0 | 166223.1899 | 0 | 0 | 0 | 0 | 0 | 0 | 0 | 0 | -115874.7528 | 0 | 0 | 0 | 0 | 0 | 0
2016-06-30 21:00 | 0 | 0 | 0 | 0 | 198455.7043 | 554780.9804 | 626709 | 0 | 0 | 0 | 0 | 2079481.4725 | 0 | 0 | 0 | 0 | 0 | 0 | 0 | 0 | 0 | 0 | 0 | 0 | 0 | 0 | 0 | 0 | 126527.6847 | 0 | 0 | 0 | 0 | 0 | 0 | 0 | 0 | 0 | 0 | 0 | 0 | 0 | 0 | 0
2016-06-30 22:00 | 0 | 0 | 0 | 0 | 213357.338 | 494170.1225 | 620594 | 0 | 0 | 0 | 0 | 2050540.1802 | 0 | 0 | 0 | 0 | 0 | 0 | 115874.7528 | 0 | 0 | 0 | 0 | 0 | 0 | 0 | 0 | 0 | 0 | 28941.2923 | 0 | 0 | 0 | 0 | 0 | 0 | 0 | 115874.7528 | 0 | 0 | 0 | 0 | 0 | 0
2016-06-30 23:00 | 0 | 0 | 0 | 0 | 77619.4625 | 413672.7847 | 607167 | 0 | 0 | 0 | 0 | 2050540.1802 | 0 | 0 | 0 | 0 | 0 | 0 | 0 | 0 | 0 | 0 | 0 | 0 | 0 | 0 | 0 | 0 | 0 | 0 | 0 | 0 | 0 | 0 | 0 | 0 | 0 | -115874.7528 | 0 | 0 | 0 | 0 | 0 | 0
2016-07-01 | 0 | 0 | 0 | 0 | 264993.7531 | 299262.1594 | 590202 | 0 | 0 | 0 | 0 | 1908719.34 | 0 | 0 | 0 | 0 | 0 | 0 | 115874.7528 | 0 | 0 | 0 | 0 | 0 | 0 | 0 | 0 | 0 | 0 | 141820.8403 | 0 | 0 | 0 | 0 | 0 | 0 | 0 | 115874.7528 | 0 | 0 | 0 | 0 | 0 | 0
2016-07-01 01:00 | 0 | 0 | 0 | 0 | 380241.5731 | 163333.0151 | 574790 | 0 | 0 | 0 | 0 | 1877503.9282 | 0 | 0 | 0 | 0 | 0 | 0 | 115874.7528 | 0 | 0 | 0 | 0 | 0 | 0 | 0 | 0 | 0 | 0 | 31215.4118 | 0 | 0 | 0 | 0 | 0 | 0 | 0 | 0 | 0 | 0 | 0 | 0 | 0 | 0
2016-07-01 02:00 | 0 | 0 | 0 | 0 | 110423.7465 | 48841.0859 | 549953 | 0 | 0 | 0 | 0 | 1602690.5134 | 0 | 0 | 0 | 0 | 0 | 0 | 0 | 0 | 0 | 0 | 0 | 0 | 0 | 0 | 0 | 0 | 0 | 274813.4148 | 0 | 0 | 0 | 0 | 0 | 0 | 0 | -115874.7528 | 0 | 0 | 0 | 0 | 0 | 0
2016-07-01 03:00 | 0 | 0 | 0 | 0 | 557929.0881 | 2.4004 | 515518 | 0 | 0 | 0 | 0 | 1602690.5134 | 0 | 0 | 0 | 0 | 0 | 0 | 42413.4886 | 0 | 0 | 0 | 0 | 0 | 0 | 0 | 0 | 0 | 0 | 0 | 0 | 0 | 0 | 0 | 0 | 0 | 0 | 42413.4886 | 0 | 0 | 0 | 0 | 0 | 0
2016-07-01 04:00 | 0 | 0 | 0 | 0 | 438003.5114 | 0 | 480417 | 0 | 0 | 0 | 0 | 1602690.5134 | 0 | 0 | 0 | 0 | 0 | 0 | 0 | 0 | 0 | 0 | 0 | 0 | 0 | 0 | 0 | 0 | 0 | 0 | 0 | 0 | 0 | 0 | 0 | 0 | 0 | -42413.4886 | 0 | 0 | 0 | 0 | 0 | 0
2016-07-01 05:00 | 0 | 0 | 0 | 0 | 483100.594 | 0 | 450190 | 0 | 0 | 0 | 0 | 1519726.3545 | 0 | 0 | 0 | 0 | 0 | 0 | 115874.7528 | 0 | 0 | 0 | 0 | 0 | 0 | 0 | 0 | 0 | 0 | 82964.1588 | 0 | 0 | 0 | 0 | 0 | 0 | 0 | 115874.7528 | 0 | 0 | 0 | 0 | 0 | 0
2016-07-01 06:00 | 0 | 0 | 0 | 0 | 442801.7892 | 0 | 426366 | 0 | 0 | 0 | 0 | 1519726.3545 | 0 | 0 | 0 | 0 | 0 | 0 | 132310.542 | 0 | 0 | 0 | 0 | 0 | 0 | 0 | 0 | 0 | 0 | 0 | 0 | 0 | 0 | 0 | 0 | 0 | 0 | 16435.7892 | 0 | 0 | 0 | 0 | 0 | 0
2016-07-01 07:00 | 0 | 0 | 0 | 0 | 406807.0729 | 0 | 409213 | 0 | 0 | 0 | 0 | 1519726.3545 | 0 | 0 | 0 | 0 | 0 | 0 | 129904.6149 | 0 | 0 | 0 | 0 | 0 | 0 | 0 | 0 | 0 | 0 | 0 | 0 | 0 | 0 | 0 | 0 | 0 | 0 | -2405.9271 | 0 | 0 | 0 | 0 | 0 | 0
2016-07-01 08:00 | 0 | 0 | 0 | 0 | 382575.4236 | 0 | 400250 | 0 | 0 | 0 | 0 | 1458214.1816 | 0 | 0 | 0 | 0 | 0 | 0 | 173742.2114 | 0 | 0 | 0 | 0 | 0 | 0 | 0 | 0 | 0 | 0 | 61512.1729 | 0 | 0 | 0 | 0 | 0 | 0 | 0 | 43837.5965 | 0 | 0 | 0 | 0 | 0 | 0
2016-07-01 09:00 | 0 | 0 | 0 | 0 | 352605.0172 | 0 | 401487 | 0 | 0 | 0 | 0 | 1458214.1816 | 0 | 0 | 0 | 0 | 0 | 0 | 124860.2286 | 0 | 0 | 0 | 0 | 0 | 0 | 0 | 0 | 0 | 0 | 0 | 0 | 0 | 0 | 0 | 0 | 0 | 0 | -48881.9828 | 0 | 0 | 0 | 0 | 0 | 0
2016-07-01 10:00 | 0 | 0 | 0 | 0 | 319229.3142 | 0 | 412287 | 0 | 0 | 0 | 0 | 1249281.743 | 0 | 0 | 0 | 0 | 0 | 0 | 240734.9815 | 0 | 0 | 0 | 0 | 0 | 0 | 0 | 0 | 0 | 0 | 208932.4386 | 0 | 0 | 0 | 0 | 0 | 0 | 0 | 115874.7528 | 0 | 0 | 0 | 0 | 0 | 0
2016-07-01 11:00 | 0 | 0 | 0 | 0 | 244751.2851 | 0 | 428746 | 0 | 0 | 0 | 0 | 1181161.7809 | 0 | 0 | 0 | 0 | 0 | 0 | 124860.2286 | 0 | 0 | 0 | 0 | 0 | 0 | 0 | 0 | 0 | 0 | 68119.9621 | 0 | 0 | 0 | 0 | 0 | 0 | 0 | -115874.7528 | 0 | 0 | 0 | 0 | 0 | 0
2016-07-01 12:00 | 0 | 0 | 0 | 0 | 157230.1055 | 70464.6741 | 450070 | 0 | 0 | 0 | 0 | 1074661.3134 | 0 | 0 | 0 | 0 | 0 | 0 | 8985.4758 | 0 | 0 | 0 | 0 | 0 | 0 | 0 | 0 | 0 | 0 | 106500.4676 | 0 | 0 | 0 | 0 | 0 | 0 | 0 | -115874.7528 | 0 | 0 | 0 | 0 | 0 | 0
2016-07-01 13:00 | 0 | 0 | 0 | 0 | 182984.9688 | 296076.9107 | 478324 | 0 | 0 | 0 | 0 | 1074661.3134 | 0 | 0 | 0 | 0 | 0 | 0 | 9723.3553 | 0 | 0 | 0 | 0 | 0 | 0 | 0 | 0 | 0 | 0 | 0 | 0 | 0 | 0 | 0 | 0 | 0 | 0 | 737.8795 | 0 | 0 | 0 | 0 | 0 | 0
2016-07-01 14:00 | 0 | 0 | 0 | 0 | 0 | 498288.6447 | 508012 | 0 | 0 | 0 | 0 | 1074661.3134 | 0 | 0 | 0 | 0 | 0 | 0 | 0 | 0 | 0 | 0 | 0 | 0 | 0 | 0 | 0 | 0 | 0 | 0 | 0 | 0 | 0 | 0 | 0 | 0 | 0 | -9723.3553 | 0 | 0 | 0 | 0 | 0 | 0
2016-07-01 15:00 | 0 | 0 | 0 | 0 | 0 | 614571.8888 | 535615 | 0 | 0 | 0 | 0 | 1153618.2022 | 0 | 0 | 0 | 0 | 0 | 0 | 0 | 0 | 0 | 0 | 0 | 0 | 0 | 0 | 0 | 0 | 78956.8888 | 0 | 0 | 0 | 0 | 0 | 0 | 0 | 0 | 0 | 0 | 0 | 0 | 0 | 0 | 0
2016-07-01 16:00 | 0 | 0 | 0 | 0 | 153947.1564 | 664353.4505 | 559186 | 0 | 0 | 0 | 0 | 1296858.0563 | 0 | 0 | 0 | 0 | 0 | 0 | 115874.7528 | 0 | 0 | 0 | 0 | 0 | 0 | 0 | 0 | 0 | 143239.8541 | 0 | 0 | 0 | 0 | 0 | 0 | 0 | 0 | 115874.7528 | 0 | 0 | 0 | 0 | 0 | 0
2016-07-01 17:00 | 0 | 0 | 0 | 0 | 0 | 682421.8855 | 579245 | 0 | 0 | 0 | 0 | 1426656.3049 | 0 | 0 | 0 | 0 | 0 | 0 | 89253.3897 | 0 | 0 | 0 | 0 | 0 | 0 | 0 | 0 | 0 | 129798.2486 | 0 | 0 | 0 | 0 | 0 | 0 | 0 | 0 | -26621.3631 | 0 | 0 | 0 | 0 | 0 | 0
2016-07-01 18:00 | 0 | 0 | 0 | 0 | 0 | 672274.8002 | 595305 | 0 | 0 | 0 | 0 | 1592879.4948 | 0 | 0 | 0 | 0 | 0 | 0 | 0 | 0 | 0 | 0 | 0 | 0 | 0 | 0 | 0 | 0 | 166223.1899 | 0 | 0 | 0 | 0 | 0 | 0 | 0 | 0 | -89253.3897 | 0 | 0 | 0 | 0 | 0 | 0
2016-07-01 19:00 | 0 | 0 | 0 | 0 | 0 | 648108.366 | 605699 | 0 | 0 | 0 | 0 | 1635288.8609 | 0 | 0 | 0 | 0 | 0 | 0 | 0 | 0 | 0 | 0 | 0 | 0 | 0 | 0 | 0 | 0 | 42409.366 | 0 | 0 | 0 | 0 | 0 | 0 | 0 | 0 | 0 | 0 | 0 | 0 | 0 | 0 | 0
2016-07-01 20:00 | 0 | 0 | 0 | 0 | 164377.1039 | 612160.2018 | 611337 | 0 | 0 | 0 | 0 | 1684614.4137 | 0 | 0 | 0 | 0 | 0 | 0 | 115874.7528 | 0 | 0 | 0 | 0 | 0 | 0 | 0 | 0 | 0 | 49325.5529 | 0 | 0 | 0 | 0 | 0 | 0 | 0 | 0 | 115874.7528 | 0 | 0 | 0 | 0 | 0 | 0
2016-07-01 21:00 | 0 | 0 | 0 | 0 | 0 | 553572.5313 | 611951 | 0 | 0 | 0 | 0 | 1742110.6979 | 0 | 0 | 0 | 0 | 0 | 0 | 0 | 0 | 0 | 0 | 0 | 0 | 0 | 0 | 0 | 0 | 57496.2841 | 0 | 0 | 0 | 0 | 0 | 0 | 0 | 0 | -115874.7528 | 0 | 0 | 0 | 0 | 0 | 0
2016-07-01 22:00 | 0 | 0 | 0 | 0 | 194387.868 | 488368.3017 | 605031 | 0 | 0 | 0 | 0 | 1742110.6979 | 0 | 0 | 0 | 0 | 0 | 0 | 77725.1697 | 0 | 0 | 0 | 0 | 0 | 0 | 0 | 0 | 0 | 0 | 0 | 0 | 0 | 0 | 0 | 0 | 0 | 0 | 77725.1697 | 0 | 0 | 0 | 0 | 0 | 0
2016-07-01 23:00 | 0 | 0 | 0 | 0 | 207330.1132 | 403254.2537 | 590638 | 0 | 0 | 0 | 0 | 1742110.6979 | 0 | 0 | 0 | 0 | 0 | 0 | 97671.5366 | 0 | 0 | 0 | 0 | 0 | 0 | 0 | 0 | 0 | 0 | 0 | 0 | 0 | 0 | 0 | 0 | 0 | 0 | 19946.3669 | 0 | 0 | 0 | 0 | 0 | 0
2016-07-02 | 0 | 0 | 0 | 0 | 231725.2 | 299356.6574 | 571712 | 0 | 0 | 0 | 0 | 1742110.6979 | 0 | 0 | 0 | 0 | 0 | 0 | 57041.394 | 0 | 0 | 0 | 0 | 0 | 0 | 0 | 0 | 0 | 0 | 0 | 0 | 0 | 0 | 0 | 0 | 0 | 0 | -40630.1426 | 0 | 0 | 0 | 0 | 0 | 0
2016-07-02 01:00 | 0 | 0 | 0 | 0 | 299006.9558 | 172790.5528 | 554807 | 0 | 0 | 0 | 0 | 1600267.8476 | 0 | 0 | 0 | 0 | 0 | 0 | 115874.7528 | 0 | 0 | 0 | 0 | 0 | 0 | 0 | 0 | 0 | 0 | 141842.8503 | 0 | 0 | 0 | 0 | 0 | 0 | 0 | 58833.3588 | 0 | 0 | 0 | 0 | 0 | 0
2016-07-02 02:00 | 0 | 0 | 0 | 0 | 377531.5044 | 37921.7427 | 531328 | 0 | 0 | 0 | 0 | 1600267.8476 | 0 | 0 | 0 | 0 | 0 | 0 | 0 | 0 | 0 | 0 | 0 | 0 | 0 | 0 | 0 | 0 | 0 | 0 | 0 | 0 | 0 | 0 | 0 | 0 | 0 | -115874.7528 | 0 | 0 | 0 | 0 | 0 | 0
2016-07-02 03:00 | 0 | 0 | 0 | 0 | 415886.7012 | 2.0106 | 499376 | 0 | 0 | 0 | 0 | 1453413.503 | 0 | 0 | 0 | 0 | 0 | 0 | 63367.0564 | 0 | 0 | 0 | 0 | 0 | 0 | 0 | 0 | 0 | 0 | 146854.3446 | 0 | 0 | 0 | 0 | 0 | 0 | 0 | 63367.0564 | 0 | 0 | 0 | 0 | 0 | 0
2016-07-02 04:00 | 0 | 0 | 0 | 0 | 403267.9436 | 0 | 466635 | 0 | 0 | 0 | 0 | 1453413.503 | 0 | 0 | 0 | 0 | 0 | 0 | 0 | 0 | 0 | 0 | 0 | 0 | 0 | 0 | 0 | 0 | 0 | 0 | 0 | 0 | 0 | 0 | 0 | 0 | 0 | -63367.0564 | 0 | 0 | 0 | 0 | 0 | 0
2016-07-02 05:00 | 0 | 0 | 0 | 0 | 380588.3799 | 0 | 439718 | 0 | 0 | 0 | 0 | 1278409.1301 | 0 | 0 | 0 | 0 | 0 | 0 | 115874.7528 | 0 | 0 | 0 | 0 | 0 | 0 | 0 | 0 | 0 | 0 | 175004.3729 | 0 | 0 | 0 | 0 | 0 | 0 | 0 | 115874.7528 | 0 | 0 | 0 | 0 | 0 | 0
2016-07-02 06:00 | 0 | 0 | 0 | 0 | 360062.551 | 0 | 416966 | 0 | 0 | 0 | 0 | 1272309.2704 | 0 | 0 | 0 | 0 | 0 | 0 | 65071.1635 | 0 | 0 | 0 | 0 | 0 | 0 | 0 | 0 | 0 | 0 | 6099.8597 | 0 | 0 | 0 | 0 | 0 | 0 | 0 | -50803.5893 | 0 | 0 | 0 | 0 | 0 | 0
2016-07-02 07:00 | 0 | 0 | 0 | 0 | 334168.8365 | 0 | 399240 | 0 | 0 | 0 | 0 | 1272309.2704 | 0 | 0 | 0 | 0 | 0 | 0 | 0 | 0 | 0 | 0 | 0 | 0 | 0 | 0 | 0 | 0 | 0 | 0 | 0 | 0 | 0 | 0 | 0 | 0 | 0 | -65071.1635 | 0 | 0 | 0 | 0 | 0 | 0
2016-07-02 08:00 | 0 | 0 | 0 | 0 | 228231.338 | 0 | 387170 | 0 | 0 | 0 | 0 | 997495.8556 | 0 | 0 | 0 | 0 | 0 | 0 | 115874.7528 | 0 | 0 | 0 | 0 | 0 | 0 | 0 | 0 | 0 | 0 | 274813.4148 | 0 | 0 | 0 | 0 | 0 | 0 | 0 | 115874.7528 | 0 | 0 | 0 | 0 | 0 | 0
2016-07-02 09:00 | 0 | 0 | 0 | 0 | 291249.4178 | 0 | 380581 | 0 | 0 | 0 | 0 | 997495.8556 | 0 | 0 | 0 | 0 | 0 | 0 | 26543.1706 | 0 | 0 | 0 | 0 | 0 | 0 | 0 | 0 | 0 | 0 | 0 | 0 | 0 | 0 | 0 | 0 | 0 | 0 | -89331.5822 | 0 | 0 | 0 | 0 | 0 | 0
2016-07-02 10:00 | 0 | 0 | 0 | 0 | 271973.5029 | 0 | 378094 | 0 | 0 | 0 | 0 | 775500.6057 | 0 | 0 | 0 | 0 | 0 | 0 | 142417.9234 | 0 | 0 | 0 | 0 | 0 | 0 | 0 | 0 | 0 | 0 | 221995.25 | 0 | 0 | 0 | 0 | 0 | 0 | 0 | 115874.7528 | 0 | 0 | 0 | 0 | 0 | 0
2016-07-02 11:00 | 0 | 0 | 0 | 0 | 236777.2954 | 5.7857 | 383661 | 0 | 0 | 0 | 0 | 744497.4395 | 0 | 0 | 0 | 0 | 0 | 0 | 26543.1706 | 0 | 0 | 0 | 0 | 0 | 0 | 0 | 0 | 0 | 0 | 31003.1662 | 0 | 0 | 0 | 0 | 0 | 0 | 0 | -115874.7528 | 0 | 0 | 0 | 0 | 0 | 0
2016-07-02 12:00 | 0 | 0 | 0 | 0 | 148458.8319 | 100647.6795 | 400616 | 0 | 0 | 0 | 0 | 619531.1215 | 0 | 0 | 0 | 0 | 0 | 0 | 0 | 0 | 0 | 0 | 0 | 0 | 0 | 0 | 0 | 0 | 0 | 124966.318 | 0 | 0 | 0 | 0 | 0 | 0 | 0 | -26543.1706 | 0 | 0 | 0 | 0 | 0 | 0
2016-07-02 13:00 | 0 | 0 | 0 | 0 | 37143.7239 | 389326.2761 | 426470 | 0 | 0 | 0 | 0 | 619531.1215 | 0 | 0 | 0 | 0 | 0 | 0 | 0 | 0 | 0 | 0 | 0 | 0 | 0 | 0 | 0 | 0 | 0 | 0 | 0 | 0 | 0 | 0 | 0 | 0 | 0 | 0 | 0 | 0 | 0 | 0 | 0 | 0
2016-07-02 14:00 | 0 | 0 | 0 | 0 | 0 | 602497.4692 | 455527 | 0 | 0 | 0 | 0 | 766501.5907 | 0 | 0 | 0 | 0 | 0 | 0 | 0 | 0 | 0 | 0 | 0 | 0 | 0 | 0 | 0 | 0 | 146970.4692 | 0 | 0 | 0 | 0 | 0 | 0 | 0 | 0 | 0 | 0 | 0 | 0 | 0 | 0 | 0
2016-07-02 15:00 | 0 | 0 | 0 | 0 | 0 | 701736.2365 | 483095 | 0 | 0 | 0 | 0 | 932724.7806 | 0 | 0 | 0 | 0 | 0 | 0 | 52418.0466 | 0 | 0 | 0 | 0 | 0 | 0 | 0 | 0 | 0 | 166223.1899 | 0 | 0 | 0 | 0 | 0 | 0 | 0 | 0 | 52418.0466 | 0 | 0 | 0 | 0 | 0 | 0
2016-07-02 16:00 | 0 | 0 | 0 | 0 | 0 | 754626.9197 | 505288 | 0 | 0 | 0 | 0 | 1098947.9705 | 0 | 0 | 0 | 0 | 0 | 0 | 135533.7764 | 0 | 0 | 0 | 0 | 0 | 0 | 0 | 0 | 0 | 166223.1899 | 0 | 0 | 0 | 0 | 0 | 0 | 0 | 0 | 83115.7298 | 0 | 0 | 0 | 0 | 0 | 0
2016-07-02 17:00 | 0 | 0 | 0 | 0 | 0 | 760259.8825 | 521550 | 0 | 0 | 0 | 0 | 1265171.1605 | 0 | 0 | 0 | 0 | 0 | 0 | 208020.469 | 0 | 0 | 0 | 0 | 0 | 0 | 0 | 0 | 0 | 166223.1899 | 0 | 0 | 0 | 0 | 0 | 0 | 0 | 0 | 72486.6926 | 0 | 0 | 0 | 0 | 0 | 0
2016-07-02 18:00 | 0 | 0 | 0 | 0 | 0 | 748225.3275 | 534147 | 0 | 0 | 0 | 0 | 1431394.3504 | 0 | 0 | 0 | 0 | 0 | 0 | 255875.6066 | 0 | 0 | 0 | 0 | 0 | 0 | 0 | 0 | 0 | 166223.1899 | 0 | 0 | 0 | 0 | 0 | 0 | 0 | 0 | 47855.1376 | 0 | 0 | 0 | 0 | 0 | 0
2016-07-02 19:00 | 0 | 0 | 0 | 0 | 0 | 731234.9284 | 543318 | 0 | 0 | 0 | 0 | 1597617.5403 | 0 | 0 | 0 | 0 | 0 | 0 | 277569.3451 | 0 | 0 | 0 | 0 | 0 | 0 | 0 | 0 | 0 | 166223.1899 | 0 | 0 | 0 | 0 | 0 | 0 | 0 | 0 | 21693.7385 | 0 | 0 | 0 | 0 | 0 | 0
2016-07-02 20:00 | 0 | 0 | 0 | 0 | 0 | 709932.4801 | 550529 | 0 | 0 | 0 | 0 | 1763840.7302 | 0 | 0 | 0 | 0 | 0 | 0 | 270749.6353 | 0 | 0 | 0 | 0 | 0 | 0 | 0 | 0 | 0 | 166223.1899 | 0 | 0 | 0 | 0 | 0 | 0 | 0 | 0 | -6819.7098 | 0 | 0 | 0 | 0 | 0 | 0
2016-07-02 21:00 | 0 | 0 | 0 | 0 | 0 | 674469.7129 | 553668 | 0 | 0 | 0 | 0 | 1930063.9201 | 0 | 0 | 0 | 0 | 0 | 0 | 225328.1582 | 0 | 0 | 0 | 0 | 0 | 0 | 0 | 0 | 0 | 166223.1899 | 0 | 0 | 0 | 0 | 0 | 0 | 0 | 0 | -45421.477 | 0 | 0 | 0 | 0 | 0 | 0
2016-07-02 22:00 | 0 | 0 | 0 | 0 | 0 | 629711.6351 | 551163 | 0 | 0 | 0 | 0 | 2096287.11 | 0 | 0 | 0 | 0 | 0 | 0 | 137653.6034 | 0 | 0 | 0 | 0 | 0 | 0 | 0 | 0 | 0 | 166223.1899 | 0 | 0 | 0 | 0 | 0 | 0 | 0 | 0 | -87674.5548 | 0 | 0 | 0 | 0 | 0 | 0
2016-07-02 23:00 | 0 | 0 | 0 | 0 | 0 | 554305.2108 | 541555 | 0 | 0 | 0 | 0 | 2096287.11 | 0 | 0 | 0 | 0 | 0 | 0 | 150403.8141 | 0 | 0 | 0 | 0 | 0 | 0 | 0 | 0 | 0 | 0 | 0 | 0 | 0 | 0 | 0 | 0 | 0 | 0 | 12750.2108 | 0 | 0 | 0 | 0 | 0 | 0
2016-07-03 | 0 | 0 | 0 | 0 | 0 | 441515.8257 | 529567 | 0 | 0 | 0 | 0 | 2124110.6886 | 0 | 0 | 0 | 0 | 0 | 0 | 34529.0613 | 0 | 0 | 0 | 0 | 0 | 0 | 0 | 0 | 0 | 27823.5785 | 0 | 0 | 0 | 0 | 0 | 0 | 0 | 0 | -115874.7528 | 0 | 0 | 0 | 0 | 0 | 0
2016-07-03 01:00 | 0 | 0 | 0 | 0 | 94820.3497 | 265722.9884 | 519482 | 0 | 0 | 0 | 0 | 1849297.2738 | 0 | 0 | 0 | 0 | 0 | 0 | 150403.8141 | 0 | 0 | 0 | 0 | 0 | 0 | 0 | 0 | 0 | 0 | 274813.4148 | 0 | 0 | 0 | 0 | 0 | 0 | 0 | 115874.7528 | 0 | 0 | 0 | 0 | 0 | 0
2016-07-03 02:00 | 0 | 0 | 0 | 0 | 460297.0061 | 40351.3458 | 501337 | 0 | 0 | 0 | 0 | 1883137.687 | 0 | 0 | 0 | 0 | 0 | 0 | 115874.7528 | 0 | 0 | 0 | 0 | 0 | 0 | 0 | 0 | 0 | 166223.1899 | 132382.7767 | 0 | 0 | 0 | 0 | 0 | 0 | 0 | -34529.0613 | 0 | 0 | 0 | 0 | 0 | 0
2016-07-03 03:00 | 0 | 0 | 0 | 0 | 84352.1808 | 1.6516 | 475042 | 0 | 0 | 0 | 0 | 1608324.2722 | 0 | 0 | 0 | 0 | 0 | 0 | 0 | 0 | 0 | 0 | 0 | 0 | 0 | 0 | 0 | 0 | 0 | 274813.4148 | 0 | 0 | 0 | 0 | 0 | 0 | 0 | -115874.7528 | 0 | 0 | 0 | 0 | 0 | 0
2016-07-03 04:00 | 0 | 0 | 0 | 0 | 447642 | 0 | 447642 | 0 | 0 | 0 | 0 | 1608324.2722 | 0 | 0 | 0 | 0 | 0 | 0 | 0 | 0 | 0 | 0 | 0 | 0 | 0 | 0 | 0 | 0 | 0 | 0 | 0 | 0 | 0 | 0 | 0 | 0 | 0 | 0 | 0 | 0 | 0 | 0 | 0 | 0
2016-07-03 05:00 | 0 | 0 | 0 | 0 | 469044.8578 | 0 | 423652 | 0 | 0 | 0 | 0 | 1537842.3772 | 0 | 0 | 0 | 0 | 0 | 0 | 115874.7528 | 0 | 0 | 0 | 0 | 0 | 0 | 0 | 0 | 0 | 0 | 70481.895 | 0 | 0 | 0 | 0 | 0 | 0 | 0 | 115874.7528 | 0 | 0 | 0 | 0 | 0 | 0
2016-07-03 06:00 | 0 | 0 | 0 | 0 | 288958.2472 | 0 | 404833 | 0 | 0 | 0 | 0 | 1537842.3772 | 0 | 0 | 0 | 0 | 0 | 0 | 0 | 0 | 0 | 0 | 0 | 0 | 0 | 0 | 0 | 0 | 0 | 0 | 0 | 0 | 0 | 0 | 0 | 0 | 0 | -115874.7528 | 0 | 0 | 0 | 0 | 0 | 0
2016-07-03 07:00 | 0 | 0 | 0 | 0 | 230276.338 | 0 | 389215 | 0 | 0 | 0 | 0 | 1263028.9624 | 0 | 0 | 0 | 0 | 0 | 0 | 115874.7528 | 0 | 0 | 0 | 0 | 0 | 0 | 0 | 0 | 0 | 0 | 274813.4148 | 0 | 0 | 0 | 0 | 0 | 0 | 0 | 115874.7528 | 0 | 0 | 0 | 0 | 0 | 0
2016-07-03 08:00 | 0 | 0 | 0 | 0 | 262271.2472 | 0 | 378146 | 0 | 0 | 0 | 0 | 1263028.9624 | 0 | 0 | 0 | 0 | 0 | 0 | 0 | 0 | 0 | 0 | 0 | 0 | 0 | 0 | 0 | 0 | 0 | 0 | 0 | 0 | 0 | 0 | 0 | 0 | 0 | -115874.7528 | 0 | 0 | 0 | 0 | 0 | 0
2016-07-03 09:00 | 0 | 0 | 0 | 0 | 372341 | 0 | 372341 | 0 | 0 | 0 | 0 | 1263028.9624 | 0 | 0 | 0 | 0 | 0 | 0 | 0 | 0 | 0 | 0 | 0 | 0 | 0 | 0 | 0 | 0 | 0 | 0 | 0 | 0 | 0 | 0 | 0 | 0 | 0 | 0 | 0 | 0 | 0 | 0 | 0 | 0
2016-07-03 10:00 | 0 | 0 | 0 | 0 | 390696.0565 | 0 | 368890 | 0 | 0 | 0 | 0 | 1168960.2661 | 0 | 0 | 0 | 0 | 0 | 0 | 115874.7528 | 0 | 0 | 0 | 0 | 0 | 0 | 0 | 0 | 0 | 0 | 94068.6964 | 0 | 0 | 0 | 0 | 0 | 0 | 0 | 115874.7528 | 0 | 0 | 0 | 0 | 0 | 0
2016-07-03 11:00 | 0 | 0 | 0 | 0 | 325393.0904 | 3.9597 | 371706 | 0 | 0 | 0 | 0 | 1168960.2661 | 0 | 0 | 0 | 0 | 0 | 0 | 69565.8029 | 0 | 0 | 0 | 0 | 0 | 0 | 0 | 0 | 0 | 0 | 0 | 0 | 0 | 0 | 0 | 0 | 0 | 0 | -46308.9499 | 0 | 0 | 0 | 0 | 0 | 0
2016-07-03 12:00 | 0 | 0 | 0 | 0 | 180764.4654 | 136280.7317 | 386611 | 0 | 0 | 0 | 0 | 1168960.2661 | 0 | 0 | 0 | 0 | 0 | 0 | 0 | 0 | 0 | 0 | 0 | 0 | 0 | 0 | 0 | 0 | 0 | 0 | 0 | 0 | 0 | 0 | 0 | 0 | 0 | -69565.8029 | 0 | 0 | 0 | 0 | 0 | 0
2016-07-03 13:00 | 0 | 0 | 0 | 0 | 0 | 497937.7221 | 411545 | 0 | 0 | 0 | 0 | 1255352.9882 | 0 | 0 | 0 | 0 | 0 | 0 | 0 | 0 | 0 | 0 | 0 | 0 | 0 | 0 | 0 | 0 | 86392.7221 | 0 | 0 | 0 | 0 | 0 | 0 | 0 | 0 | 0 | 0 | 0 | 0 | 0 | 0 | 0
2016-07-03 14:00 | 0 | 0 | 0 | 0 | 0 | 605532.1899 | 439309 | 0 | 0 | 0 | 0 | 1421576.1781 | 0 | 0 | 0 | 0 | 0 | 0 | 0 | 0 | 0 | 0 | 0 | 0 | 0 | 0 | 0 | 0 | 166223.1899 | 0 | 0 | 0 | 0 | 0 | 0 | 0 | 0 | 0 | 0 | 0 | 0 | 0 | 0 | 0
2016-07-03 15:00 | 0 | 0 | 0 | 0 | 0 | 631066.1899 | 464843 | 0 | 0 | 0 | 0 | 1587799.368 | 0 | 0 | 0 | 0 | 0 | 0 | 0 | 0 | 0 | 0 | 0 | 0 | 0 | 0 | 0 | 0 | 166223.1899 | 0 | 0 | 0 | 0 | 0 | 0 | 0 | 0 | 0 | 0 | 0 | 0 | 0 | 0 | 0
2016-07-03 16:00 | 0 | 0 | 0 | 0 | 0 | 770562.9427 | 488465 | 0 | 0 | 0 | 0 | 1754022.5579 | 0 | 0 | 0 | 0 | 0 | 0 | 115874.7528 | 0 | 0 | 0 | 0 | 0 | 0 | 0 | 0 | 0 | 166223.1899 | 0 | 0 | 0 | 0 | 0 | 0 | 0 | 0 | 115874.7528 | 0 | 0 | 0 | 0 | 0 | 0
2016-07-03 17:00 | 0 | 0 | 0 | 0 | 0 | 556891.4371 | 506543 | 0 | 0 | 0 | 0 | 1920245.7478 | 0 | 0 | 0 | 0 | 0 | 0 | 0 | 0 | 0 | 0 | 0 | 0 | 0 | 0 | 0 | 0 | 166223.1899 | 0 | 0 | 0 | 0 | 0 | 0 | 0 | 0 | -115874.7528 | 0 | 0 | 0 | 0 | 0 | 0
2016-07-03 18:00 | 0 | 0 | 0 | 0 | 0 | 802931.9427 | 520834 | 0 | 0 | 0 | 0 | 2086468.9377 | 0 | 0 | 0 | 0 | 0 | 0 | 115874.7528 | 0 | 0 | 0 | 0 | 0 | 0 | 0 | 0 | 0 | 166223.1899 | 0 | 0 | 0 | 0 | 0 | 0 | 0 | 0 | 115874.7528 | 0 | 0 | 0 | 0 | 0 | 0
2016-07-03 19:00 | 0 | 0 | 0 | 0 | 0 | 581438.4371 | 531090 | 0 | 0 | 0 | 0 | 2252692.1276 | 0 | 0 | 0 | 0 | 0 | 0 | 0 | 0 | 0 | 0 | 0 | 0 | 0 | 0 | 0 | 0 | 166223.1899 | 0 | 0 | 0 | 0 | 0 | 0 | 0 | 0 | -115874.7528 | 0 | 0 | 0 | 0 | 0 | 0
2016-07-03 20:00 | 0 | 0 | 0 | 0 | 0 | 813404.0633 | 538146 | 0 | 0 | 0 | 0 | 2418915.3175 | 0 | 0 | 0 | 0 | 0 | 0 | 109034.8734 | 0 | 0 | 0 | 0 | 0 | 0 | 0 | 0 | 0 | 166223.1899 | 0 | 0 | 0 | 0 | 0 | 0 | 0 | 0 | 109034.8734 | 0 | 0 | 0 | 0 | 0 | 0
2016-07-03 21:00 | 0 | 0 | 0 | 0 | 0 | 798201.0816 | 542328 | 0 | 0 | 0 | 0 | 2585138.5075 | 0 | 0 | 0 | 0 | 0 | 0 | 198684.7651 | 0 | 0 | 0 | 0 | 0 | 0 | 0 | 0 | 0 | 166223.1899 | 0 | 0 | 0 | 0 | 0 | 0 | 0 | 0 | 89649.8917 | 0 | 0 | 0 | 0 | 0 | 0
2016-07-03 22:00 | 0 | 0 | 0 | 0 | 0 | 776072.002 | 540729 | 0 | 0 | 0 | 0 | 2751361.6974 | 0 | 0 | 0 | 0 | 0 | 0 | 267804.5771 | 0 | 0 | 0 | 0 | 0 | 0 | 0 | 0 | 0 | 166223.1899 | 0 | 0 | 0 | 0 | 0 | 0 | 0 | 0 | 69119.8121 | 0 | 0 | 0 | 0 | 0 | 0
2016-07-03 23:00 | 0 | 0 | 0 | 0 | 0 | 708197.9579 | 532210 | 0 | 0 | 0 | 0 | 2917584.8873 | 0 | 0 | 0 | 0 | 0 | 0 | 277569.3451 | 0 | 0 | 0 | 0 | 0 | 0 | 0 | 0 | 0 | 166223.1899 | 0 | 0 | 0 | 0 | 0 | 0 | 0 | 0 | 9764.768 | 0 | 0 | 0 | 0 | 0 | 0
2016-07-04 | 0 | 0 | 0 | 0 | 0 | 572767.0478 | 521496 | 0 | 0 | 0 | 0 | 3083808.0772 | 0 | 0 | 0 | 0 | 0 | 0 | 162617.203 | 0 | 0 | 0 | 0 | 0 | 0 | 0 | 0 | 0 | 166223.1899 | 0 | 0 | 0 | 0 | 0 | 0 | 0 | 0 | -114952.1421 | 0 | 0 | 0 | 0 | 0 | 0
2016-07-04 01:00 | 0 | 0 | 0 | 0 | 0 | 333655.6246 | 511466 | 0 | 0 | 0 | 0 | 2819509.0307 | 0 | 0 | 0 | 0 | 0 | 0 | 249105.8741 | 0 | 0 | 0 | 0 | 0 | 0 | 0 | 0 | 0 | 0 | 264299.0465 | 0 | 0 | 0 | 0 | 0 | 0 | 0 | 86488.6711 | 0 | 0 | 0 | 0 | 0 | 0
2016-07-04 02:00 | 0 | 0 | 0 | 0 | 225325.7498 | 45635.2725 | 495426 | 0 | 0 | 0 | 0 | 2710918.8058 | 0 | 0 | 0 | 0 | 0 | 0 | 133231.1212 | 0 | 0 | 0 | 0 | 0 | 0 | 0 | 0 | 0 | 166223.1899 | 274813.4148 | 0 | 0 | 0 | 0 | 0 | 0 | 0 | -115874.7528 | 0 | 0 | 0 | 0 | 0 | 0
2016-07-04 03:00 | 0 | 0 | 0 | 0 | 81261.3294 | 2.503 | 471952 | 0 | 0 | 0 | 0 | 2436105.391 | 0 | 0 | 0 | 0 | 0 | 0 | 17356.3684 | 0 | 0 | 0 | 0 | 0 | 0 | 0 | 0 | 0 | 0 | 274813.4148 | 0 | 0 | 0 | 0 | 0 | 0 | 0 | -115874.7528 | 0 | 0 | 0 | 0 | 0 | 0
2016-07-04 04:00 | 0 | 0 | 0 | 0 | 285747.338 | 0 | 444686 | 0 | 0 | 0 | 0 | 2161291.9762 | 0 | 0 | 0 | 0 | 0 | 0 | 133231.1212 | 0 | 0 | 0 | 0 | 0 | 0 | 0 | 0 | 0 | 0 | 274813.4148 | 0 | 0 | 0 | 0 | 0 | 0 | 0 | 115874.7528 | 0 | 0 | 0 | 0 | 0 | 0
2016-07-04 05:00 | 0 | 0 | 0 | 0 | 305075.2472 | 0 | 420950 | 0 | 0 | 0 | 0 | 2161291.9762 | 0 | 0 | 0 | 0 | 0 | 0 | 17356.3684 | 0 | 0 | 0 | 0 | 0 | 0 | 0 | 0 | 0 | 0 | 0 | 0 | 0 | 0 | 0 | 0 | 0 | 0 | -115874.7528 | 0 | 0 | 0 | 0 | 0 | 0
2016-07-04 06:00 | 0 | 0 | 0 | 0 | 383402.6316 | 0 | 400759 | 0 | 0 | 0 | 0 | 2161291.9762 | 0 | 0 | 0 | 0 | 0 | 0 | 0 | 0 | 0 | 0 | 0 | 0 | 0 | 0 | 0 | 0 | 0 | 0 | 0 | 0 | 0 | 0 | 0 | 0 | 0 | -17356.3684 | 0 | 0 | 0 | 0 | 0 | 0
2016-07-04 07:00 | 0 | 0 | 0 | 0 | 376443.5161 | 0 | 385823 | 0 | 0 | 0 | 0 | 2036037.7395 | 0 | 0 | 0 | 0 | 0 | 0 | 115874.7528 | 0 | 0 | 0 | 0 | 0 | 0 | 0 | 0 | 0 | 0 | 125254.2367 | 0 | 0 | 0 | 0 | 0 | 0 | 0 | 115874.7528 | 0 | 0 | 0 | 0 | 0 | 0
2016-07-04 08:00 | 0 | 0 | 0 | 0 | 0 | 0 | 377948 | 0 | 0 | 0 | 0 | 1773964.4924 | 0 | 0 | 0 | 0 | 0 | 0 | 0 | 0 | 0 | 0 | 0 | 0 | 0 | 0 | 0 | 0 | 0 | 262073.2472 | 0 | 0 | 0 | 0 | 0 | 0 | 0 | -115874.7528 | 0 | 0 | 0 | 0 | 0 | 0
2016-07-04 09:00 | 0 | 0 | 0 | 0 | 375023 | 0 | 375023 | 0 | 0 | 0 | 0 | 1773964.4924 | 0 | 0 | 0 | 0 | 0 | 0 | 0 | 0 | 0 | 0 | 0 | 0 | 0 | 0 | 0 | 0 | 0 | 0 | 0 | 0 | 0 | 0 | 0 | 0 | 0 | 0 | 0 | 0 | 0 | 0 | 0 | 0
2016-07-04 10:00 | 0 | 0 | 0 | 0 | 371311.6785 | 0 | 373626 | 0 | 0 | 0 | 0 | 1771650.1708 | 0 | 0 | 0 | 0 | 0 | 0 | 0 | 0 | 0 | 0 | 0 | 0 | 0 | 0 | 0 | 0 | 0 | 2314.3215 | 0 | 0 | 0 | 0 | 0 | 0 | 0 | 0 | 0 | 0 | 0 | 0 | 0 | 0
2016-07-04 11:00 | 0 | 0 | 0 | 0 | 101840.4805 | 12.1047 | 376666 | 0 | 0 | 0 | 0 | 1496836.7561 | 0 | 0 | 0 | 0 | 0 | 0 | 0 | 0 | 0 | 0 | 0 | 0 | 0 | 0 | 0 | 0 | 0 | 274813.4148 | 0 | 0 | 0 | 0 | 0 | 0 | 0 | 0 | 0 | 0 | 0 | 0 | 0 | 0
2016-07-04 12:00 | 0 | 0 | 0 | 0 | 0 | 176350.1016 | 392312 | 0 | 0 | 0 | 0 | 1280874.8577 | 0 | 0 | 0 | 0 | 0 | 0 | 0 | 0 | 0 | 0 | 0 | 0 | 0 | 0 | 0 | 0 | 0 | 215961.8984 | 0 | 0 | 0 | 0 | 0 | 0 | 0 | 0 | 0 | 0 | 0 | 0 | 0 | 0
2016-07-04 13:00 | 0 | 0 | 0 | 0 | 0 | 545719.3139 | 418892 | 0 | 0 | 0 | 0 | 1407702.1716 | 0 | 0 | 0 | 0 | 0 | 0 | 0 | 0 | 0 | 0 | 0 | 0 | 0 | 0 | 0 | 0 | 126827.3139 | 0 | 0 | 0 | 0 | 0 | 0 | 0 | 0 | 0 | 0 | 0 | 0 | 0 | 0 | 0
2016-07-04 14:00 | 0 | 0 | 0 | 0 | 0 | 616488.1899 | 450265 | 0 | 0 | 0 | 0 | 1573925.3615 | 0 | 0 | 0 | 0 | 0 | 0 | 0 | 0 | 0 | 0 | 0 | 0 | 0 | 0 | 0 | 0 | 166223.1899 | 0 | 0 | 0 | 0 | 0 | 0 | 0 | 0 | 0 | 0 | 0 | 0 | 0 | 0 | 0
2016-07-04 15:00 | 0 | 0 | 0 | 0 | 0 | 645935.1899 | 479712 | 0 | 0 | 0 | 0 | 1740148.5514 | 0 | 0 | 0 | 0 | 0 | 0 | 0 | 0 | 0 | 0 | 0 | 0 | 0 | 0 | 0 | 0 | 166223.1899 | 0 | 0 | 0 | 0 | 0 | 0 | 0 | 0 | 0 | 0 | 0 | 0 | 0 | 0 | 0
2016-07-04 16:00 | 0 | 0 | 0 | 0 | 0 | 787222.9427 | 505125 | 0 | 0 | 0 | 0 | 1906371.7413 | 0 | 0 | 0 | 0 | 0 | 0 | 115874.7528 | 0 | 0 | 0 | 0 | 0 | 0 | 0 | 0 | 0 | 166223.1899 | 0 | 0 | 0 | 0 | 0 | 0 | 0 | 0 | 115874.7528 | 0 | 0 | 0 | 0 | 0 | 0
2016-07-04 17:00 | 0 | 0 | 0 | 0 | 0 | 575064.4371 | 524716 | 0 | 0 | 0 | 0 | 2072594.9312 | 0 | 0 | 0 | 0 | 0 | 0 | 0 | 0 | 0 | 0 | 0 | 0 | 0 | 0 | 0 | 0 | 166223.1899 | 0 | 0 | 0 | 0 | 0 | 0 | 0 | 0 | -115874.7528 | 0 | 0 | 0 | 0 | 0 | 0
2016-07-04 18:00 | 0 | 0 | 0 | 0 | 0 | 821889.9427 | 539792 | 0 | 0 | 0 | 0 | 2238818.1212 | 0 | 0 | 0 | 0 | 0 | 0 | 115874.7528 | 0 | 0 | 0 | 0 | 0 | 0 | 0 | 0 | 0 | 166223.1899 | 0 | 0 | 0 | 0 | 0 | 0 | 0 | 0 | 115874.7528 | 0 | 0 | 0 | 0 | 0 | 0
2016-07-04 19:00 | 0 | 0 | 0 | 0 | 0 | 606482.0744 | 550802 | 0 | 0 | 0 | 0 | 2405041.3111 | 0 | 0 | 0 | 0 | 0 | 0 | 5331.6373 | 0 | 0 | 0 | 0 | 0 | 0 | 0 | 0 | 0 | 166223.1899 | 0 | 0 | 0 | 0 | 0 | 0 | 0 | 0 | -110543.1155 | 0 | 0 | 0 | 0 | 0 | 0
2016-07-04 20:00 | 0 | 0 | 0 | 0 | 0 | 836199.5032 | 559591 | 0 | 0 | 0 | 0 | 2571264.501 | 0 | 0 | 0 | 0 | 0 | 0 | 115716.9506 | 0 | 0 | 0 | 0 | 0 | 0 | 0 | 0 | 0 | 166223.1899 | 0 | 0 | 0 | 0 | 0 | 0 | 0 | 0 | 110385.3133 | 0 | 0 | 0 | 0 | 0 | 0
2016-07-04 21:00 | 0 | 0 | 0 | 0 | 0 | 824887.0134 | 564260 | 0 | 0 | 0 | 0 | 2737487.6909 | 0 | 0 | 0 | 0 | 0 | 0 | 210120.7742 | 0 | 0 | 0 | 0 | 0 | 0 | 0 | 0 | 0 | 166223.1899 | 0 | 0 | 0 | 0 | 0 | 0 | 0 | 0 | 94403.8235 | 0 | 0 | 0 | 0 | 0 | 0
2016-07-04 22:00 | 0 | 0 | 0 | 0 | 0 | 793007.5799 | 562347 | 0 | 0 | 0 | 0 | 2903710.8808 | 0 | 0 | 0 | 0 | 0 | 0 | 274558.1642 | 0 | 0 | 0 | 0 | 0 | 0 | 0 | 0 | 0 | 166223.1899 | 0 | 0 | 0 | 0 | 0 | 0 | 0 | 0 | 64437.39 | 0 | 0 | 0 | 0 | 0 | 0
2016-07-04 23:00 | 0 | 0 | 0 | 0 | 0 | 722853.3709 | 553619 | 0 | 0 | 0 | 0 | 3069934.0707 | 0 | 0 | 0 | 0 | 0 | 0 | 277569.3451 | 0 | 0 | 0 | 0 | 0 | 0 | 0 | 0 | 0 | 166223.1899 | 0 | 0 | 0 | 0 | 0 | 0 | 0 | 0 | 3011.181 | 0 | 0 | 0 | 0 | 0 | 0
2016-07-05 | 0 | 0 | 0 | 0 | 0 | 579214.7037 | 541829 | 0 | 0 | 0 | 0 | 3153139.6139 | 0 | 0 | 0 | 0 | 0 | 0 | 231749.5056 | 0 | 0 | 0 | 0 | 0 | 0 | 0 | 0 | 0 | 83205.5432 | 0 | 0 | 0 | 0 | 0 | 0 | 0 | 0 | -45819.8395 | 0 | 0 | 0 | 0 | 0 | 0
2016-07-05 01:00 | 0 | 0 | 0 | 0 | 79904.9372 | 333138.31 | 528918 | 0 | 0 | 0 | 0 | 3153139.6139 | 0 | 0 | 0 | 0 | 0 | 0 | 115874.7528 | 0 | 0 | 0 | 0 | 0 | 0 | 0 | 0 | 0 | 0 | 0 | 0 | 0 | 0 | 0 | 0 | 0 | 0 | -115874.7528 | 0 | 0 | 0 | 0 | 0 | 0
2016-07-05 02:00 | 0 | 0 | 0 | 0 | 354378.0713 | 41990.1759 | 512243 | 0 | 0 | 0 | 0 | 3153139.6139 | 0 | 0 | 0 | 0 | 0 | 0 | 0 | 0 | 0 | 0 | 0 | 0 | 0 | 0 | 0 | 0 | 0 | 0 | 0 | 0 | 0 | 0 | 0 | 0 | 0 | -115874.7528 | 0 | 0 | 0 | 0 | 0 | 0
2016-07-05 03:00 | 0 | 0 | 0 | 0 | 330073.8609 | 1.4772 | 489014 | 0 | 0 | 0 | 0 | 2878326.1991 | 0 | 0 | 0 | 0 | 0 | 0 | 115874.7528 | 0 | 0 | 0 | 0 | 0 | 0 | 0 | 0 | 0 | 0 | 274813.4148 | 0 | 0 | 0 | 0 | 0 | 0 | 0 | 115874.7528 | 0 | 0 | 0 | 0 | 0 | 0
2016-07-05 04:00 | 0 | 0 | 0 | 0 | 347550.2472 | 0 | 463425 | 0 | 0 | 0 | 0 | 2878326.1991 | 0 | 0 | 0 | 0 | 0 | 0 | 0 | 0 | 0 | 0 | 0 | 0 | 0 | 0 | 0 | 0 | 0 | 0 | 0 | 0 | 0 | 0 | 0 | 0 | 0 | -115874.7528 | 0 | 0 | 0 | 0 | 0 | 0
2016-07-05 05:00 | 0 | 0 | 0 | 0 | 554891.7528 | 0 | 439017 | 0 | 0 | 0 | 0 | 2878326.1991 | 0 | 0 | 0 | 0 | 0 | 0 | 115874.7528 | 0 | 0 | 0 | 0 | 0 | 0 | 0 | 0 | 0 | 0 | 0 | 0 | 0 | 0 | 0 | 0 | 0 | 0 | 115874.7528 | 0 | 0 | 0 | 0 | 0 | 0
2016-07-05 06:00 | 0 | 0 | 0 | 0 | 29939.8324 | 0 | 420628 | 0 | 0 | 0 | 0 | 2603512.7843 | 0 | 0 | 0 | 0 | 0 | 0 | 0 | 0 | 0 | 0 | 0 | 0 | 0 | 0 | 0 | 0 | 0 | 274813.4148 | 0 | 0 | 0 | 0 | 0 | 0 | 0 | -115874.7528 | 0 | 0 | 0 | 0 | 0 | 0
2016-07-05 07:00 | 0 | 0 | 0 | 0 | 523078.7528 | 0 | 407204 | 0 | 0 | 0 | 0 | 2603512.7843 | 0 | 0 | 0 | 0 | 0 | 0 | 115874.7528 | 0 | 0 | 0 | 0 | 0 | 0 | 0 | 0 | 0 | 0 | 0 | 0 | 0 | 0 | 0 | 0 | 0 | 0 | 115874.7528 | 0 | 0 | 0 | 0 | 0 | 0
2016-07-05 08:00 | 0 | 0 | 0 | 0 | 284998.2472 | 0 | 400873 | 0 | 0 | 0 | 0 | 2603512.7843 | 0 | 0 | 0 | 0 | 0 | 0 | 0 | 0 | 0 | 0 | 0 | 0 | 0 | 0 | 0 | 0 | 0 | 0 | 0 | 0 | 0 | 0 | 0 | 0 | 0 | -115874.7528 | 0 | 0 | 0 | 0 | 0 | 0
2016-07-05 09:00 | 0 | 0 | 0 | 0 | 129914.5852 | 0 | 404728 | 0 | 0 | 0 | 0 | 2328699.3695 | 0 | 0 | 0 | 0 | 0 | 0 | 0 | 0 | 0 | 0 | 0 | 0 | 0 | 0 | 0 | 0 | 0 | 274813.4148 | 0 | 0 | 0 | 0 | 0 | 0 | 0 | 0 | 0 | 0 | 0 | 0 | 0 | 0
2016-07-05 10:00 | 0 | 0 | 0 | 0 | 483626.8635 | 0 | 418595 | 0 | 0 | 0 | 0 | 2277856.4802 | 0 | 0 | 0 | 0 | 0 | 0 | 115874.7528 | 0 | 0 | 0 | 0 | 0 | 0 | 0 | 0 | 0 | 0 | 50842.8894 | 0 | 0 | 0 | 0 | 0 | 0 | 0 | 115874.7528 | 0 | 0 | 0 | 0 | 0 | 0
2016-07-05 11:00 | 0 | 0 | 0 | 0 | 322837.0052 | 5.242 | 438717 | 0 | 0 | 0 | 0 | 2277856.4802 | 0 | 0 | 0 | 0 | 0 | 0 | 0 | 0 | 0 | 0 | 0 | 0 | 0 | 0 | 0 | 0 | 0 | 0 | 0 | 0 | 0 | 0 | 0 | 0 | 0 | -115874.7528 | 0 | 0 | 0 | 0 | 0 | 0
2016-07-05 12:00 | 0 | 0 | 0 | 0 | 247596.5924 | 156520.1119 | 466482 | 0 | 0 | 0 | 0 | 2215491.1845 | 0 | 0 | 0 | 0 | 0 | 0 | 0 | 0 | 0 | 0 | 0 | 0 | 0 | 0 | 0 | 0 | 0 | 62365.2957 | 0 | 0 | 0 | 0 | 0 | 0 | 0 | 0 | 0 | 0 | 0 | 0 | 0 | 0
2016-07-05 13:00 | 0 | 0 | 0 | 0 | 0 | 525462.3171 | 498721 | 0 | 0 | 0 | 0 | 2242232.5016 | 0 | 0 | 0 | 0 | 0 | 0 | 0 | 0 | 0 | 0 | 0 | 0 | 0 | 0 | 0 | 0 | 26741.3171 | 0 | 0 | 0 | 0 | 0 | 0 | 0 | 0 | 0 | 0 | 0 | 0 | 0 | 0 | 0
2016-07-05 14:00 | 0 | 0 | 0 | 0 | 0 | 695535.2325 | 532131 | 0 | 0 | 0 | 0 | 2405636.734 | 0 | 0 | 0 | 0 | 0 | 0 | 0 | 0 | 0 | 0 | 0 | 0 | 0 | 0 | 0 | 0 | 163404.2325 | 0 | 0 | 0 | 0 | 0 | 0 | 0 | 0 | 0 | 0 | 0 | 0 | 0 | 0 | 0
2016-07-05 15:00 | 0 | 0 | 0 | 0 | 0 | 741832.2541 | 562591 | 0 | 0 | 0 | 0 | 2571859.924 | 0 | 0 | 0 | 0 | 0 | 0 | 13018.0642 | 0 | 0 | 0 | 0 | 0 | 0 | 0 | 0 | 0 | 166223.1899 | 0 | 0 | 0 | 0 | 0 | 0 | 0 | 0 | 13018.0642 | 0 | 0 | 0 | 0 | 0 | 0
2016-07-05 16:00 | 0 | 0 | 0 | 0 | 0 | 844269.454 | 588617 | 0 | 0 | 0 | 0 | 2738083.1139 | 0 | 0 | 0 | 0 | 0 | 0 | 102447.3283 | 0 | 0 | 0 | 0 | 0 | 0 | 0 | 0 | 0 | 166223.1899 | 0 | 0 | 0 | 0 | 0 | 0 | 0 | 0 | 89429.264 | 0 | 0 | 0 | 0 | 0 | 0
2016-07-05 17:00 | 0 | 0 | 0 | 0 | 0 | 852292.1429 | 611568 | 0 | 0 | 0 | 0 | 2904306.3038 | 0 | 0 | 0 | 0 | 0 | 0 | 176948.2812 | 0 | 0 | 0 | 0 | 0 | 0 | 0 | 0 | 0 | 166223.1899 | 0 | 0 | 0 | 0 | 0 | 0 | 0 | 0 | 74500.953 | 0 | 0 | 0 | 0 | 0 | 0
2016-07-05 18:00 | 0 | 0 | 0 | 0 | 0 | 846734.5896 | 630490 | 0 | 0 | 0 | 0 | 3070529.4937 | 0 | 0 | 0 | 0 | 0 | 0 | 226969.6809 | 0 | 0 | 0 | 0 | 0 | 0 | 0 | 0 | 0 | 166223.1899 | 0 | 0 | 0 | 0 | 0 | 0 | 0 | 0 | 50021.3997 | 0 | 0 | 0 | 0 | 0 | 0
2016-07-05 19:00 | 0 | 0 | 0 | 0 | 0 | 840310.6097 | 645161 | 0 | 0 | 0 | 0 | 3236752.6836 | 0 | 0 | 0 | 0 | 0 | 0 | 255896.1007 | 0 | 0 | 0 | 0 | 0 | 0 | 0 | 0 | 0 | 166223.1899 | 0 | 0 | 0 | 0 | 0 | 0 | 0 | 0 | 28926.4198 | 0 | 0 | 0 | 0 | 0 | 0
2016-07-05 20:00 | 0 | 0 | 0 | 0 | 0 | 838912.8271 | 655847 | 0 | 0 | 0 | 0 | 3402975.8735 | 0 | 0 | 0 | 0 | 0 | 0 | 272738.7379 | 0 | 0 | 0 | 0 | 0 | 0 | 0 | 0 | 0 | 166223.1899 | 0 | 0 | 0 | 0 | 0 | 0 | 0 | 0 | 16842.6371 | 0 | 0 | 0 | 0 | 0 | 0
2016-07-05 21:00 | 0 | 0 | 0 | 0 | 0 | 831959.7972 | 660906 | 0 | 0 | 0 | 0 | 3569199.0634 | 0 | 0 | 0 | 0 | 0 | 0 | 277569.3451 | 0 | 0 | 0 | 0 | 0 | 0 | 0 | 0 | 0 | 166223.1899 | 0 | 0 | 0 | 0 | 0 | 0 | 0 | 0 | 4830.6073 | 0 | 0 | 0 | 0 | 0 | 0
2016-07-05 22:00 | 0 | 0 | 0 | 0 | 0 | 804184.4135 | 659394 | 0 | 0 | 0 | 0 | 3735422.2533 | 0 | 0 | 0 | 0 | 0 | 0 | 256136.5687 | 0 | 0 | 0 | 0 | 0 | 0 | 0 | 0 | 0 | 166223.1899 | 0 | 0 | 0 | 0 | 0 | 0 | 0 | 0 | -21432.7764 | 0 | 0 | 0 | 0 | 0 | 0
2016-07-05 23:00 | 0 | 0 | 0 | 0 | 0 | 725763.2378 | 648330 | 0 | 0 | 0 | 0 | 3901645.4433 | 0 | 0 | 0 | 0 | 0 | 0 | 167346.6165 | 0 | 0 | 0 | 0 | 0 | 0 | 0 | 0 | 0 | 166223.1899 | 0 | 0 | 0 | 0 | 0 | 0 | 0 | 0 | -88789.9522 | 0 | 0 | 0 | 0 | 0 | 0
2016-07-06 | 0 | 0 | 0 | 0 | 0 | 586792.7865 | 631841 | 0 | 0 | 0 | 0 | 3901645.4433 | 0 | 0 | 0 | 0 | 0 | 0 | 122298.403 | 0 | 0 | 0 | 0 | 0 | 0 | 0 | 0 | 0 | 0 | 0 | 0 | 0 | 0 | 0 | 0 | 0 | 0 | -45048.2135 | 0 | 0 | 0 | 0 | 0 | 0
2016-07-06 01:00 | 0 | 0 | 0 | 0 | 108273.3817 | 341706.3062 | 615342 | 0 | 0 | 0 | 0 | 3626832.0285 | 0 | 0 | 0 | 0 | 0 | 0 | 231749.5056 | 0 | 0 | 0 | 0 | 0 | 0 | 0 | 0 | 0 | 0 | 274813.4148 | 0 | 0 | 0 | 0 | 0 | 0 | 0 | 109451.1026 | 0 | 0 | 0 | 0 | 0 | 0
2016-07-06 02:00 | 0 | 0 | 0 | 0 | 503099.8947 | 39520.6785 | 588636 | 0 | 0 | 0 | 0 | 3696691.3545 | 0 | 0 | 0 | 0 | 0 | 0 | 115874.7528 | 0 | 0 | 0 | 0 | 0 | 0 | 0 | 0 | 0 | 166223.1899 | 96363.8639 | 0 | 0 | 0 | 0 | 0 | 0 | 0 | -115874.7528 | 0 | 0 | 0 | 0 | 0 | 0
2016-07-06 03:00 | 0 | 0 | 0 | 0 | 160185.2013 | 1.6311 | 550875 | 0 | 0 | 0 | 0 | 3421877.9397 | 0 | 0 | 0 | 0 | 0 | 0 | 0 | 0 | 0 | 0 | 0 | 0 | 0 | 0 | 0 | 0 | 0 | 274813.4148 | 0 | 0 | 0 | 0 | 0 | 0 | 0 | -115874.7528 | 0 | 0 | 0 | 0 | 0 | 0
2016-07-06 04:00 | 0 | 0 | 0 | 0 | 517610.1583 | 0 | 513295 | 0 | 0 | 0 | 0 | 3421877.9397 | 0 | 0 | 0 | 0 | 0 | 0 | 4315.1583 | 0 | 0 | 0 | 0 | 0 | 0 | 0 | 0 | 0 | 0 | 0 | 0 | 0 | 0 | 0 | 0 | 0 | 0 | 4315.1583 | 0 | 0 | 0 | 0 | 0 | 0
2016-07-06 05:00 | 0 | 0 | 0 | 0 | 323841.338 | 0 | 482780 | 0 | 0 | 0 | 0 | 3147064.5249 | 0 | 0 | 0 | 0 | 0 | 0 | 120189.9112 | 0 | 0 | 0 | 0 | 0 | 0 | 0 | 0 | 0 | 0 | 274813.4148 | 0 | 0 | 0 | 0 | 0 | 0 | 0 | 115874.7528 | 0 | 0 | 0 | 0 | 0 | 0
2016-07-06 06:00 | 0 | 0 | 0 | 0 | 66222.8324 | 0 | 456911 | 0 | 0 | 0 | 0 | 2872251.1101 | 0 | 0 | 0 | 0 | 0 | 0 | 4315.1583 | 0 | 0 | 0 | 0 | 0 | 0 | 0 | 0 | 0 | 0 | 274813.4148 | 0 | 0 | 0 | 0 | 0 | 0 | 0 | -115874.7528 | 0 | 0 | 0 | 0 | 0 | 0
2016-07-06 07:00 | 0 | 0 | 0 | 0 | 452645.0655 | 0 | 438013 | 0 | 0 | 0 | 0 | 2771008.4228 | 0 | 0 | 0 | 0 | 0 | 0 | 120189.9112 | 0 | 0 | 0 | 0 | 0 | 0 | 0 | 0 | 0 | 0 | 101242.6873 | 0 | 0 | 0 | 0 | 0 | 0 | 0 | 115874.7528 | 0 | 0 | 0 | 0 | 0 | 0
2016-07-06 08:00 | 0 | 0 | 0 | 0 | 38248.8324 | 0 | 428937 | 0 | 0 | 0 | 0 | 2496195.008 | 0 | 0 | 0 | 0 | 0 | 0 | 4315.1583 | 0 | 0 | 0 | 0 | 0 | 0 | 0 | 0 | 0 | 0 | 274813.4148 | 0 | 0 | 0 | 0 | 0 | 0 | 0 | -115874.7528 | 0 | 0 | 0 | 0 | 0 | 0
2016-07-06 09:00 | 0 | 0 | 0 | 0 | 427024.3347 | 0 | 430708 | 0 | 0 | 0 | 0 | 2496195.008 | 0 | 0 | 0 | 0 | 0 | 0 | 631.493 | 0 | 0 | 0 | 0 | 0 | 0 | 0 | 0 | 0 | 0 | 0 | 0 | 0 | 0 | 0 | 0 | 0 | 0 | -3683.6653 | 0 | 0 | 0 | 0 | 0 | 0
2016-07-06 10:00 | 0 | 0 | 0 | 0 | 405438.1195 | 0 | 445156 | 0 | 0 | 0 | 0 | 2340602.3747 | 0 | 0 | 0 | 0 | 0 | 0 | 116506.2458 | 0 | 0 | 0 | 0 | 0 | 0 | 0 | 0 | 0 | 0 | 155592.6333 | 0 | 0 | 0 | 0 | 0 | 0 | 0 | 115874.7528 | 0 | 0 | 0 | 0 | 0 | 0
2016-07-06 11:00 | 0 | 0 | 0 | 0 | 347885.6557 | 9.5915 | 463770 | 0 | 0 | 0 | 0 | 2340602.3747 | 0 | 0 | 0 | 0 | 0 | 0 | 631.493 | 0 | 0 | 0 | 0 | 0 | 0 | 0 | 0 | 0 | 0 | 0 | 0 | 0 | 0 | 0 | 0 | 0 | 0 | -115874.7528 | 0 | 0 | 0 | 0 | 0 | 0
2016-07-06 12:00 | 0 | 0 | 0 | 0 | 219775.1444 | 154827.6753 | 489145 | 0 | 0 | 0 | 0 | 2226691.6874 | 0 | 0 | 0 | 0 | 0 | 0 | 0 | 0 | 0 | 0 | 0 | 0 | 0 | 0 | 0 | 0 | 0 | 113910.6873 | 0 | 0 | 0 | 0 | 0 | 0 | 0 | -631.493 | 0 | 0 | 0 | 0 | 0 | 0
2016-07-06 13:00 | 0 | 0 | 0 | 0 | 155510.1158 | 531377.0741 | 520664 | 0 | 0 | 0 | 0 | 2392914.8773 | 0 | 0 | 0 | 0 | 0 | 0 | 0 | 0 | 0 | 0 | 0 | 0 | 0 | 0 | 0 | 0 | 166223.1899 | 0 | 0 | 0 | 0 | 0 | 0 | 0 | 0 | 0 | 0 | 0 | 0 | 0 | 0 | 0
2016-07-06 14:00 | 0 | 0 | 0 | 0 | 0 | 686695.2756 | 555412 | 0 | 0 | 0 | 0 | 2524198.1529 | 0 | 0 | 0 | 0 | 0 | 0 | 0 | 0 | 0 | 0 | 0 | 0 | 0 | 0 | 0 | 0 | 131283.2756 | 0 | 0 | 0 | 0 | 0 | 0 | 0 | 0 | 0 | 0 | 0 | 0 | 0 | 0 | 0
2016-07-06 15:00 | 0 | 0 | 0 | 0 | 0 | 793943.9288 | 588346 | 0 | 0 | 0 | 0 | 2690421.3428 | 0 | 0 | 0 | 0 | 0 | 0 | 39374.7389 | 0 | 0 | 0 | 0 | 0 | 0 | 0 | 0 | 0 | 166223.1899 | 0 | 0 | 0 | 0 | 0 | 0 | 0 | 0 | 39374.7389 | 0 | 0 | 0 | 0 | 0 | 0
2016-07-06 16:00 | 0 | 0 | 0 | 0 | 0 | 838728.1528 | 615929 | 0 | 0 | 0 | 0 | 2856644.5327 | 0 | 0 | 0 | 0 | 0 | 0 | 95950.7018 | 0 | 0 | 0 | 0 | 0 | 0 | 0 | 0 | 0 | 166223.1899 | 0 | 0 | 0 | 0 | 0 | 0 | 0 | 0 | 56575.9629 | 0 | 0 | 0 | 0 | 0 | 0
2016-07-06 17:00 | 0 | 0 | 0 | 0 | 0 | 852241.8405 | 637138 | 0 | 0 | 0 | 0 | 3022867.7226 | 0 | 0 | 0 | 0 | 0 | 0 | 144831.3524 | 0 | 0 | 0 | 0 | 0 | 0 | 0 | 0 | 0 | 166223.1899 | 0 | 0 | 0 | 0 | 0 | 0 | 0 | 0 | 48880.6506 | 0 | 0 | 0 | 0 | 0 | 0
2016-07-06 18:00 | 0 | 0 | 0 | 0 | 0 | 846509.187 | 653810 | 0 | 0 | 0 | 0 | 3189090.9125 | 0 | 0 | 0 | 0 | 0 | 0 | 171307.3495 | 0 | 0 | 0 | 0 | 0 | 0 | 0 | 0 | 0 | 166223.1899 | 0 | 0 | 0 | 0 | 0 | 0 | 0 | 0 | 26475.9971 | 0 | 0 | 0 | 0 | 0 | 0
2016-07-06 19:00 | 0 | 0 | 0 | 0 | 0 | 838091.8702 | 665008 | 0 | 0 | 0 | 0 | 3355314.1024 | 0 | 0 | 0 | 0 | 0 | 0 | 178168.0297 | 0 | 0 | 0 | 0 | 0 | 0 | 0 | 0 | 0 | 166223.1899 | 0 | 0 | 0 | 0 | 0 | 0 | 0 | 0 | 6860.6803 | 0 | 0 | 0 | 0 | 0 | 0
2016-07-06 20:00 | 0 | 0 | 0 | 0 | 0 | 834212.0689 | 672372 | 0 | 0 | 0 | 0 | 3521537.2924 | 0 | 0 | 0 | 0 | 0 | 0 | 173784.9087 | 0 | 0 | 0 | 0 | 0 | 0 | 0 | 0 | 0 | 166223.1899 | 0 | 0 | 0 | 0 | 0 | 0 | 0 | 0 | -4383.121 | 0 | 0 | 0 | 0 | 0 | 0
2016-07-06 21:00 | 0 | 0 | 0 | 0 | 0 | 825178.8577 | 676348 | 0 | 0 | 0 | 0 | 3687760.4823 | 0 | 0 | 0 | 0 | 0 | 0 | 156392.5765 | 0 | 0 | 0 | 0 | 0 | 0 | 0 | 0 | 0 | 166223.1899 | 0 | 0 | 0 | 0 | 0 | 0 | 0 | 0 | -17392.3322 | 0 | 0 | 0 | 0 | 0 | 0
2016-07-06 22:00 | 0 | 0 | 0 | 0 | 0 | 797784.2266 | 672541 | 0 | 0 | 0 | 0 | 3847614.5953 | 0 | 0 | 0 | 0 | 0 | 0 | 121781.6901 | 0 | 0 | 0 | 0 | 0 | 0 | 0 | 0 | 0 | 159854.1131 | 0 | 0 | 0 | 0 | 0 | 0 | 0 | 0 | -34610.8865 | 0 | 0 | 0 | 0 | 0 | 0
2016-07-06 23:00 | 0 | 0 | 0 | 0 | 0 | 719802.6038 | 659367 | 0 | 0 | 0 | 0 | 3847614.5953 | 0 | 0 | 0 | 0 | 0 | 0 | 182217.2938 | 0 | 0 | 0 | 0 | 0 | 0 | 0 | 0 | 0 | 0 | 0 | 0 | 0 | 0 | 0 | 0 | 0 | 0 | 60435.6038 | 0 | 0 | 0 | 0 | 0 | 0
2016-07-07 | 0 | 0 | 0 | 0 | 0 | 574751.459 | 641094 | 0 | 0 | 0 | 0 | 3847614.5953 | 0 | 0 | 0 | 0 | 0 | 0 | 115874.7528 | 0 | 0 | 0 | 0 | 0 | 0 | 0 | 0 | 0 | 0 | 0 | 0 | 0 | 0 | 0 | 0 | 0 | 0 | -66342.541 | 0 | 0 | 0 | 0 | 0 | 0
2016-07-07 01:00 | 0 | 0 | 0 | 0 | 0 | 319703.456 | 623195 | 0 | 0 | 0 | 0 | 3659997.8041 | 0 | 0 | 0 | 0 | 0 | 0 | 0 | 0 | 0 | 0 | 0 | 0 | 0 | 0 | 0 | 0 | 0 | 187616.7912 | 0 | 0 | 0 | 0 | 0 | 0 | 0 | -115874.7528 | 0 | 0 | 0 | 0 | 0 | 0
2016-07-07 02:00 | 0 | 0 | 0 | 0 | 443723.1016 | 42709.6735 | 595023 | 0 | 0 | 0 | 0 | 3551407.5793 | 0 | 0 | 0 | 0 | 0 | 0 | 0 | 0 | 0 | 0 | 0 | 0 | 0 | 0 | 0 | 0 | 166223.1899 | 274813.4148 | 0 | 0 | 0 | 0 | 0 | 0 | 0 | 0 | 0 | 0 | 0 | 0 | 0 | 0
2016-07-07 03:00 | 0 | 0 | 0 | 0 | 397309.1789 | 1.1592 | 556249 | 0 | 0 | 0 | 0 | 3276594.1645 | 0 | 0 | 0 | 0 | 0 | 0 | 115874.7528 | 0 | 0 | 0 | 0 | 0 | 0 | 0 | 0 | 0 | 0 | 274813.4148 | 0 | 0 | 0 | 0 | 0 | 0 | 0 | 115874.7528 | 0 | 0 | 0 | 0 | 0 | 0
2016-07-07 04:00 | 0 | 0 | 0 | 0 | 128562.8324 | 0 | 519251 | 0 | 0 | 0 | 0 | 3001780.7497 | 0 | 0 | 0 | 0 | 0 | 0 | 0 | 0 | 0 | 0 | 0 | 0 | 0 | 0 | 0 | 0 | 0 | 274813.4148 | 0 | 0 | 0 | 0 | 0 | 0 | 0 | -115874.7528 | 0 | 0 | 0 | 0 | 0 | 0
2016-07-07 05:00 | 0 | 0 | 0 | 0 | 596765.7173 | 0 | 487018 | 0 | 0 | 0 | 0 | 2995653.7141 | 0 | 0 | 0 | 0 | 0 | 0 | 115874.7528 | 0 | 0 | 0 | 0 | 0 | 0 | 0 | 0 | 0 | 0 | 6127.0355 | 0 | 0 | 0 | 0 | 0 | 0 | 0 | 115874.7528 | 0 | 0 | 0 | 0 | 0 | 0
2016-07-07 06:00 | 0 | 0 | 0 | 0 | 344654.2472 | 0 | 460529 | 0 | 0 | 0 | 0 | 2995653.7141 | 0 | 0 | 0 | 0 | 0 | 0 | 0 | 0 | 0 | 0 | 0 | 0 | 0 | 0 | 0 | 0 | 0 | 0 | 0 | 0 | 0 | 0 | 0 | 0 | 0 | -115874.7528 | 0 | 0 | 0 | 0 | 0 | 0
2016-07-07 07:00 | 0 | 0 | 0 | 0 | 282680.338 | 0 | 441619 | 0 | 0 | 0 | 0 | 2720840.2994 | 0 | 0 | 0 | 0 | 0 | 0 | 115874.7528 | 0 | 0 | 0 | 0 | 0 | 0 | 0 | 0 | 0 | 0 | 274813.4148 | 0 | 0 | 0 | 0 | 0 | 0 | 0 | 115874.7528 | 0 | 0 | 0 | 0 | 0 | 0
2016-07-07 08:00 | 0 | 0 | 0 | 0 | 316395.2472 | 0 | 432270 | 0 | 0 | 0 | 0 | 2720840.2994 | 0 | 0 | 0 | 0 | 0 | 0 | 0 | 0 | 0 | 0 | 0 | 0 | 0 | 0 | 0 | 0 | 0 | 0 | 0 | 0 | 0 | 0 | 0 | 0 | 0 | -115874.7528 | 0 | 0 | 0 | 0 | 0 | 0
2016-07-07 09:00 | 0 | 0 | 0 | 0 | 434678 | 0 | 434678 | 0 | 0 | 0 | 0 | 2720840.2994 | 0 | 0 | 0 | 0 | 0 | 0 | 0 | 0 | 0 | 0 | 0 | 0 | 0 | 0 | 0 | 0 | 0 | 0 | 0 | 0 | 0 | 0 | 0 | 0 | 0 | 0 | 0 | 0 | 0 | 0 | 0 | 0
2016-07-07 10:00 | 0 | 0 | 0 | 0 | 288393.338 | 0 | 447332 | 0 | 0 | 0 | 0 | 2446026.8846 | 0 | 0 | 0 | 0 | 0 | 0 | 115874.7528 | 0 | 0 | 0 | 0 | 0 | 0 | 0 | 0 | 0 | 0 | 274813.4148 | 0 | 0 | 0 | 0 | 0 | 0 | 0 | 115874.7528 | 0 | 0 | 0 | 0 | 0 | 0
2016-07-07 11:00 | 0 | 0 | 0 | 0 | 351310.5528 | 11.6944 | 467197 | 0 | 0 | 0 | 0 | 2446026.8846 | 0 | 0 | 0 | 0 | 0 | 0 | 0 | 0 | 0 | 0 | 0 | 0 | 0 | 0 | 0 | 0 | 0 | 0 | 0 | 0 | 0 | 0 | 0 | 0 | 0 | -115874.7528 | 0 | 0 | 0 | 0 | 0 | 0
2016-07-07 12:00 | 0 | 0 | 0 | 0 | 334515.6669 | 134145.0645 | 491641 | 0 | 0 | 0 | 0 | 2423046.616 | 0 | 0 | 0 | 0 | 0 | 0 | 0 | 0 | 0 | 0 | 0 | 0 | 0 | 0 | 0 | 0 | 0 | 22980.2686 | 0 | 0 | 0 | 0 | 0 | 0 | 0 | 0 | 0 | 0 | 0 | 0 | 0 | 0
2016-07-07 13:00 | 0 | 0 | 0 | 0 | 0 | 511311.0717 | 521731 | 0 | 0 | 0 | 0 | 2412626.6877 | 0 | 0 | 0 | 0 | 0 | 0 | 0 | 0 | 0 | 0 | 0 | 0 | 0 | 0 | 0 | 0 | 0 | 10419.9283 | 0 | 0 | 0 | 0 | 0 | 0 | 0 | 0 | 0 | 0 | 0 | 0 | 0 | 0
2016-07-07 14:00 | 0 | 0 | 0 | 0 | 0 | 678050.8666 | 555164 | 0 | 0 | 0 | 0 | 2535513.5544 | 0 | 0 | 0 | 0 | 0 | 0 | 0 | 0 | 0 | 0 | 0 | 0 | 0 | 0 | 0 | 0 | 122886.8666 | 0 | 0 | 0 | 0 | 0 | 0 | 0 | 0 | 0 | 0 | 0 | 0 | 0 | 0 | 0
2016-07-07 15:00 | 0 | 0 | 0 | 0 | 0 | 783454.901 | 587617 | 0 | 0 | 0 | 0 | 2701736.7443 | 0 | 0 | 0 | 0 | 0 | 0 | 29614.711 | 0 | 0 | 0 | 0 | 0 | 0 | 0 | 0 | 0 | 166223.1899 | 0 | 0 | 0 | 0 | 0 | 0 | 0 | 0 | 29614.711 | 0 | 0 | 0 | 0 | 0 | 0
2016-07-07 16:00 | 0 | 0 | 0 | 0 | 0 | 834792.5651 | 614204 | 0 | 0 | 0 | 0 | 2867959.9342 | 0 | 0 | 0 | 0 | 0 | 0 | 83980.0862 | 0 | 0 | 0 | 0 | 0 | 0 | 0 | 0 | 0 | 166223.1899 | 0 | 0 | 0 | 0 | 0 | 0 | 0 | 0 | 54365.3752 | 0 | 0 | 0 | 0 | 0 | 0
2016-07-07 17:00 | 0 | 0 | 0 | 0 | 0 | 848128.7408 | 635168 | 0 | 0 | 0 | 0 | 3034183.1241 | 0 | 0 | 0 | 0 | 0 | 0 | 130717.6371 | 0 | 0 | 0 | 0 | 0 | 0 | 0 | 0 | 0 | 166223.1899 | 0 | 0 | 0 | 0 | 0 | 0 | 0 | 0 | 46737.5509 | 0 | 0 | 0 | 0 | 0 | 0
2016-07-07 18:00 | 0 | 0 | 0 | 0 | 0 | 840341.205 | 654364 | 0 | 0 | 0 | 0 | 3200406.314 | 0 | 0 | 0 | 0 | 0 | 0 | 150471.6521 | 0 | 0 | 0 | 0 | 0 | 0 | 0 | 0 | 0 | 166223.1899 | 0 | 0 | 0 | 0 | 0 | 0 | 0 | 0 | 19754.015 | 0 | 0 | 0 | 0 | 0 | 0
2016-07-07 19:00 | 0 | 0 | 0 | 0 | 0 | 829168.7137 | 664473 | 0 | 0 | 0 | 0 | 3366629.5039 | 0 | 0 | 0 | 0 | 0 | 0 | 148944.1759 | 0 | 0 | 0 | 0 | 0 | 0 | 0 | 0 | 0 | 166223.1899 | 0 | 0 | 0 | 0 | 0 | 0 | 0 | 0 | -1527.4762 | 0 | 0 | 0 | 0 | 0 | 0
2016-07-07 20:00 | 0 | 0 | 0 | 0 | 0 | 822894.0304 | 671071 | 0 | 0 | 0 | 0 | 3532852.6938 | 0 | 0 | 0 | 0 | 0 | 0 | 134544.0164 | 0 | 0 | 0 | 0 | 0 | 0 | 0 | 0 | 0 | 166223.1899 | 0 | 0 | 0 | 0 | 0 | 0 | 0 | 0 | -14400.1595 | 0 | 0 | 0 | 0 | 0 | 0
2016-07-07 21:00 | 0 | 0 | 0 | 0 | 0 | 809423.2161 | 673729 | 0 | 0 | 0 | 0 | 3699075.8837 | 0 | 0 | 0 | 0 | 0 | 0 | 104015.0426 | 0 | 0 | 0 | 0 | 0 | 0 | 0 | 0 | 0 | 166223.1899 | 0 | 0 | 0 | 0 | 0 | 0 | 0 | 0 | -30528.9738 | 0 | 0 | 0 | 0 | 0 | 0
2016-07-07 22:00 | 0 | 0 | 0 | 0 | 0 | 776589.971 | 668069 | 0 | 0 | 0 | 0 | 3753910.2755 | 0 | 0 | 0 | 0 | 0 | 0 | 157701.6219 | 0 | 0 | 0 | 0 | 0 | 0 | 0 | 0 | 0 | 54834.3917 | 0 | 0 | 0 | 0 | 0 | 0 | 0 | 0 | 53686.5793 | 0 | 0 | 0 | 0 | 0 | 0
2016-07-07 23:00 | 0 | 0 | 0 | 0 | 0 | 687964.87 | 654646 | 0 | 0 | 0 | 0 | 3753910.2755 | 0 | 0 | 0 | 0 | 0 | 0 | 191020.4919 | 0 | 0 | 0 | 0 | 0 | 0 | 0 | 0 | 0 | 0 | 0 | 0 | 0 | 0 | 0 | 0 | 0 | 0 | 33318.87 | 0 | 0 | 0 | 0 | 0 | 0
2016-07-08 | 0 | 0 | 0 | 0 | 0 | 563264.2609 | 638410 | 0 | 0 | 0 | 0 | 3753910.2755 | 0 | 0 | 0 | 0 | 0 | 0 | 115874.7528 | 0 | 0 | 0 | 0 | 0 | 0 | 0 | 0 | 0 | 0 | 0 | 0 | 0 | 0 | 0 | 0 | 0 | 0 | -75145.7391 | 0 | 0 | 0 | 0 | 0 | 0
2016-07-08 01:00 | 0 | 0 | 0 | 0 | 143033.2473 | 319560.0907 | 621532 | 0 | 0 | 0 | 0 | 3479096.8607 | 0 | 0 | 0 | 0 | 0 | 0 | 231749.5056 | 0 | 0 | 0 | 0 | 0 | 0 | 0 | 0 | 0 | 0 | 274813.4148 | 0 | 0 | 0 | 0 | 0 | 0 | 0 | 115874.7528 | 0 | 0 | 0 | 0 | 0 | 0
2016-07-08 02:00 | 0 | 0 | 0 | 0 | 512984.456 | 40987.7936 | 593605 | 0 | 0 | 0 | 0 | 3555338.8631 | 0 | 0 | 0 | 0 | 0 | 0 | 115874.7528 | 0 | 0 | 0 | 0 | 0 | 0 | 0 | 0 | 0 | 166223.1899 | 89981.1875 | 0 | 0 | 0 | 0 | 0 | 0 | 0 | -115874.7528 | 0 | 0 | 0 | 0 | 0 | 0
2016-07-08 03:00 | 0 | 0 | 0 | 0 | 165169.0005 | 0.83194 | 555858 | 0 | 0 | 0 | 0 | 3280525.4483 | 0 | 0 | 0 | 0 | 0 | 0 | 0 | 0 | 0 | 0 | 0 | 0 | 0 | 0 | 0 | 0 | 0 | 274813.4148 | 0 | 0 | 0 | 0 | 0 | 0 | 0 | -115874.7528 | 0 | 0 | 0 | 0 | 0 | 0
2016-07-08 04:00 | 0 | 0 | 0 | 0 | 503929.5987 | 0 | 518604 | 0 | 0 | 0 | 0 | 3265851.047 | 0 | 0 | 0 | 0 | 0 | 0 | 0 | 0 | 0 | 0 | 0 | 0 | 0 | 0 | 0 | 0 | 0 | 14674.4013 | 0 | 0 | 0 | 0 | 0 | 0 | 0 | 0 | 0 | 0 | 0 | 0 | 0 | 0
2016-07-08 05:00 | 0 | 0 | 0 | 0 | 329175.338 | 0 | 488114 | 0 | 0 | 0 | 0 | 2991037.6322 | 0 | 0 | 0 | 0 | 0 | 0 | 115874.7528 | 0 | 0 | 0 | 0 | 0 | 0 | 0 | 0 | 0 | 0 | 274813.4148 | 0 | 0 | 0 | 0 | 0 | 0 | 0 | 115874.7528 | 0 | 0 | 0 | 0 | 0 | 0
2016-07-08 06:00 | 0 | 0 | 0 | 0 | 345999.2472 | 0 | 461874 | 0 | 0 | 0 | 0 | 2991037.6322 | 0 | 0 | 0 | 0 | 0 | 0 | 0 | 0 | 0 | 0 | 0 | 0 | 0 | 0 | 0 | 0 | 0 | 0 | 0 | 0 | 0 | 0 | 0 | 0 | 0 | -115874.7528 | 0 | 0 | 0 | 0 | 0 | 0
2016-07-08 07:00 | 0 | 0 | 0 | 0 | 283803.338 | 0 | 442742 | 0 | 0 | 0 | 0 | 2716224.2174 | 0 | 0 | 0 | 0 | 0 | 0 | 115874.7528 | 0 | 0 | 0 | 0 | 0 | 0 | 0 | 0 | 0 | 0 | 274813.4148 | 0 | 0 | 0 | 0 | 0 | 0 | 0 | 115874.7528 | 0 | 0 | 0 | 0 | 0 | 0
2016-07-08 08:00 | 0 | 0 | 0 | 0 | 316903.2472 | 0 | 432778 | 0 | 0 | 0 | 0 | 2716224.2174 | 0 | 0 | 0 | 0 | 0 | 0 | 0 | 0 | 0 | 0 | 0 | 0 | 0 | 0 | 0 | 0 | 0 | 0 | 0 | 0 | 0 | 0 | 0 | 0 | 0 | -115874.7528 | 0 | 0 | 0 | 0 | 0 | 0
2016-07-08 09:00 | 0 | 0 | 0 | 0 | 374072.8871 | 0 | 434603 | 0 | 0 | 0 | 0 | 2539819.3517 | 0 | 0 | 0 | 0 | 0 | 0 | 115874.7528 | 0 | 0 | 0 | 0 | 0 | 0 | 0 | 0 | 0 | 0 | 176404.8658 | 0 | 0 | 0 | 0 | 0 | 0 | 0 | 115874.7528 | 0 | 0 | 0 | 0 | 0 | 0
2016-07-08 10:00 | 0 | 0 | 0 | 0 | 330866.2472 | 0 | 446741 | 0 | 0 | 0 | 0 | 2539819.3517 | 0 | 0 | 0 | 0 | 0 | 0 | 0 | 0 | 0 | 0 | 0 | 0 | 0 | 0 | 0 | 0 | 0 | 0 | 0 | 0 | 0 | 0 | 0 | 0 | 0 | -115874.7528 | 0 | 0 | 0 | 0 | 0 | 0
2016-07-08 11:00 | 0 | 0 | 0 | 0 | 301677.817 | 0.0099402 | 464941 | 0 | 0 | 0 | 0 | 2376556.1786 | 0 | 0 | 0 | 0 | 0 | 0 | 0 | 0 | 0 | 0 | 0 | 0 | 0 | 0 | 0 | 0 | 0 | 163263.1731 | 0 | 0 | 0 | 0 | 0 | 0 | 0 | 0 | 0 | 0 | 0 | 0 | 0 | 0
2016-07-08 12:00 | 0 | 0 | 0 | 0 | 191502.6999 | 99122.5467 | 491037 | 0 | 0 | 0 | 0 | 2176144.4252 | 0 | 0 | 0 | 0 | 0 | 0 | 0 | 0 | 0 | 0 | 0 | 0 | 0 | 0 | 0 | 0 | 0 | 200411.7533 | 0 | 0 | 0 | 0 | 0 | 0 | 0 | 0 | 0 | 0 | 0 | 0 | 0 | 0
2016-07-08 13:00 | 0 | 0 | 0 | 0 | 75458.8409 | 448240.1591 | 523699 | 0 | 0 | 0 | 0 | 2176144.4252 | 0 | 0 | 0 | 0 | 0 | 0 | 0 | 0 | 0 | 0 | 0 | 0 | 0 | 0 | 0 | 0 | 0 | 0 | 0 | 0 | 0 | 0 | 0 | 0 | 0 | 0 | 0 | 0 | 0 | 0 | 0 | 0
2016-07-08 14:00 | 0 | 0 | 0 | 0 | 0 | 636378.0185 | 557938 | 0 | 0 | 0 | 0 | 2254584.4438 | 0 | 0 | 0 | 0 | 0 | 0 | 0 | 0 | 0 | 0 | 0 | 0 | 0 | 0 | 0 | 0 | 78440.0185 | 0 | 0 | 0 | 0 | 0 | 0 | 0 | 0 | 0 | 0 | 0 | 0 | 0 | 0 | 0
2016-07-08 15:00 | 0 | 0 | 0 | 0 | 0 | 745623.5191 | 591140 | 0 | 0 | 0 | 0 | 2409067.9628 | 0 | 0 | 0 | 0 | 0 | 0 | 0 | 0 | 0 | 0 | 0 | 0 | 0 | 0 | 0 | 0 | 154483.5191 | 0 | 0 | 0 | 0 | 0 | 0 | 0 | 0 | 0 | 0 | 0 | 0 | 0 | 0 | 0
2016-07-08 16:00 | 0 | 0 | 0 | 0 | 0 | 806342.8016 | 616688 | 0 | 0 | 0 | 0 | 2575291.1528 | 0 | 0 | 0 | 0 | 0 | 0 | 23431.6117 | 0 | 0 | 0 | 0 | 0 | 0 | 0 | 0 | 0 | 166223.1899 | 0 | 0 | 0 | 0 | 0 | 0 | 0 | 0 | 23431.6117 | 0 | 0 | 0 | 0 | 0 | 0
2016-07-08 17:00 | 0 | 0 | 0 | 0 | 0 | 820126.4927 | 637306 | 0 | 0 | 0 | 0 | 2741514.3427 | 0 | 0 | 0 | 0 | 0 | 0 | 40028.9145 | 0 | 0 | 0 | 0 | 0 | 0 | 0 | 0 | 0 | 166223.1899 | 0 | 0 | 0 | 0 | 0 | 0 | 0 | 0 | 16597.3028 | 0 | 0 | 0 | 0 | 0 | 0
2016-07-08 18:00 | 0 | 0 | 0 | 0 | 0 | 816608.4108 | 652156 | 0 | 0 | 0 | 0 | 2790092.0007 | 0 | 0 | 0 | 0 | 0 | 0 | 155903.6673 | 0 | 0 | 0 | 0 | 0 | 0 | 0 | 0 | 0 | 48577.658 | 0 | 0 | 0 | 0 | 0 | 0 | 0 | 0 | 115874.7528 | 0 | 0 | 0 | 0 | 0 | 0
2016-07-08 19:00 | 0 | 0 | 0 | 0 | 0 | 807042.3028 | 661112 | 0 | 0 | 0 | 0 | 2956315.1906 | 0 | 0 | 0 | 0 | 0 | 0 | 135610.7802 | 0 | 0 | 0 | 0 | 0 | 0 | 0 | 0 | 0 | 166223.1899 | 0 | 0 | 0 | 0 | 0 | 0 | 0 | 0 | -20292.8871 | 0 | 0 | 0 | 0 | 0 | 0
2016-07-08 20:00 | 0 | 0 | 0 | 0 | 0 | 799683.8544 | 666277 | 0 | 0 | 0 | 0 | 2973847.2921 | 0 | 0 | 0 | 0 | 0 | 0 | 251485.533 | 0 | 0 | 0 | 0 | 0 | 0 | 0 | 0 | 0 | 17532.1015 | 0 | 0 | 0 | 0 | 0 | 0 | 0 | 0 | 115874.7528 | 0 | 0 | 0 | 0 | 0 | 0
2016-07-08 21:00 | 0 | 0 | 0 | 0 | 0 | 781643.5239 | 666264 | 0 | 0 | 0 | 0 | 3140070.482 | 0 | 0 | 0 | 0 | 0 | 0 | 200641.8671 | 0 | 0 | 0 | 0 | 0 | 0 | 0 | 0 | 0 | 166223.1899 | 0 | 0 | 0 | 0 | 0 | 0 | 0 | 0 | -50843.666 | 0 | 0 | 0 | 0 | 0 | 0
2016-07-08 22:00 | 0 | 0 | 0 | 0 | 0 | 751439.604 | 657650 | 0 | 0 | 0 | 0 | 3275904.8219 | 0 | 0 | 0 | 0 | 0 | 0 | 158597.1311 | 0 | 0 | 0 | 0 | 0 | 0 | 0 | 0 | 0 | 135834.3399 | 0 | 0 | 0 | 0 | 0 | 0 | 0 | 0 | -42044.7359 | 0 | 0 | 0 | 0 | 0 | 0
2016-07-08 23:00 | 0 | 0 | 0 | 0 | 0 | 665221.343 | 641615 | 0 | 0 | 0 | 0 | 3275904.8219 | 0 | 0 | 0 | 0 | 0 | 0 | 182203.4742 | 0 | 0 | 0 | 0 | 0 | 0 | 0 | 0 | 0 | 0 | 0 | 0 | 0 | 0 | 0 | 0 | 0 | 0 | 23606.343 | 0 | 0 | 0 | 0 | 0 | 0
2016-07-09 | 0 | 0 | 0 | 0 | 0 | 554751.2787 | 621080 | 0 | 0 | 0 | 0 | 3275904.8219 | 0 | 0 | 0 | 0 | 0 | 0 | 115874.7528 | 0 | 0 | 0 | 0 | 0 | 0 | 0 | 0 | 0 | 0 | 0 | 0 | 0 | 0 | 0 | 0 | 0 | 0 | -66328.7213 | 0 | 0 | 0 | 0 | 0 | 0
2016-07-09 01:00 | 0 | 0 | 0 | 0 | 58343.8121 | 317846.2102 | 600655 | 0 | 0 | 0 | 0 | 3167314.5971 | 0 | 0 | 0 | 0 | 0 | 0 | 0 | 0 | 0 | 0 | 0 | 0 | 0 | 0 | 0 | 0 | 166223.1899 | 274813.4148 | 0 | 0 | 0 | 0 | 0 | 0 | 0 | -115874.7528 | 0 | 0 | 0 | 0 | 0 | 0
2016-07-09 02:00 | 0 | 0 | 0 | 0 | 257125.2584 | 41135.3268 | 573074 | 0 | 0 | 0 | 0 | 2892501.1823 | 0 | 0 | 0 | 0 | 0 | 0 | 0 | 0 | 0 | 0 | 0 | 0 | 0 | 0 | 0 | 0 | 0 | 274813.4148 | 0 | 0 | 0 | 0 | 0 | 0 | 0 | 0 | 0 | 0 | 0 | 0 | 0 | 0
2016-07-09 03:00 | 0 | 0 | 0 | 0 | 527483.8445 | 0.24415 | 537026 | 0 | 0 | 0 | 0 | 2882959.2709 | 0 | 0 | 0 | 0 | 0 | 0 | 0 | 0 | 0 | 0 | 0 | 0 | 0 | 0 | 0 | 0 | 0 | 9541.9114 | 0 | 0 | 0 | 0 | 0 | 0 | 0 | 0 | 0 | 0 | 0 | 0 | 0 | 0
2016-07-09 04:00 | 0 | 0 | 0 | 0 | 344119.338 | 0 | 503058 | 0 | 0 | 0 | 0 | 2608145.8561 | 0 | 0 | 0 | 0 | 0 | 0 | 115874.7528 | 0 | 0 | 0 | 0 | 0 | 0 | 0 | 0 | 0 | 0 | 274813.4148 | 0 | 0 | 0 | 0 | 0 | 0 | 0 | 115874.7528 | 0 | 0 | 0 | 0 | 0 | 0
2016-07-09 05:00 | 0 | 0 | 0 | 0 | 356358.2472 | 0 | 472233 | 0 | 0 | 0 | 0 | 2608145.8561 | 0 | 0 | 0 | 0 | 0 | 0 | 0 | 0 | 0 | 0 | 0 | 0 | 0 | 0 | 0 | 0 | 0 | 0 | 0 | 0 | 0 | 0 | 0 | 0 | 0 | -115874.7528 | 0 | 0 | 0 | 0 | 0 | 0
2016-07-09 06:00 | 0 | 0 | 0 | 0 | 288045.338 | 0 | 446984 | 0 | 0 | 0 | 0 | 2333332.4413 | 0 | 0 | 0 | 0 | 0 | 0 | 115874.7528 | 0 | 0 | 0 | 0 | 0 | 0 | 0 | 0 | 0 | 0 | 274813.4148 | 0 | 0 | 0 | 0 | 0 | 0 | 0 | 115874.7528 | 0 | 0 | 0 | 0 | 0 | 0
2016-07-09 07:00 | 0 | 0 | 0 | 0 | 311936.2472 | 0 | 427811 | 0 | 0 | 0 | 0 | 2333332.4413 | 0 | 0 | 0 | 0 | 0 | 0 | 0 | 0 | 0 | 0 | 0 | 0 | 0 | 0 | 0 | 0 | 0 | 0 | 0 | 0 | 0 | 0 | 0 | 0 | 0 | -115874.7528 | 0 | 0 | 0 | 0 | 0 | 0
2016-07-09 08:00 | 0 | 0 | 0 | 0 | 408948.7549 | 0 | 415102 | 0 | 0 | 0 | 0 | 2211304.4434 | 0 | 0 | 0 | 0 | 0 | 0 | 115874.7528 | 0 | 0 | 0 | 0 | 0 | 0 | 0 | 0 | 0 | 0 | 122027.9979 | 0 | 0 | 0 | 0 | 0 | 0 | 0 | 115874.7528 | 0 | 0 | 0 | 0 | 0 | 0
2016-07-09 09:00 | 0 | 0 | 0 | 0 | 17614.8324 | 0 | 408303 | 0 | 0 | 0 | 0 | 1936491.0286 | 0 | 0 | 0 | 0 | 0 | 0 | 0 | 0 | 0 | 0 | 0 | 0 | 0 | 0 | 0 | 0 | 0 | 274813.4148 | 0 | 0 | 0 | 0 | 0 | 0 | 0 | -115874.7528 | 0 | 0 | 0 | 0 | 0 | 0
2016-07-09 10:00 | 0 | 0 | 0 | 0 | 357796.0306 | 0 | 405812 | 0 | 0 | 0 | 0 | 1888475.0592 | 0 | 0 | 0 | 0 | 0 | 0 | 0 | 0 | 0 | 0 | 0 | 0 | 0 | 0 | 0 | 0 | 0 | 48015.9694 | 0 | 0 | 0 | 0 | 0 | 0 | 0 | 0 | 0 | 0 | 0 | 0 | 0 | 0
2016-07-09 11:00 | 0 | 0 | 0 | 0 | 305895.01 | 7.5603 | 412095 | 0 | 0 | 0 | 0 | 1750050.556 | 0 | 0 | 0 | 0 | 0 | 0 | 32232.0736 | 0 | 0 | 0 | 0 | 0 | 0 | 0 | 0 | 0 | 0 | 138424.5033 | 0 | 0 | 0 | 0 | 0 | 0 | 0 | 32232.0736 | 0 | 0 | 0 | 0 | 0 | 0
2016-07-09 12:00 | 0 | 0 | 0 | 0 | 0 | 124483.5116 | 431529 | 0 | 0 | 0 | 0 | 1475237.1412 | 0 | 0 | 0 | 0 | 0 | 0 | 0 | 0 | 0 | 0 | 0 | 0 | 0 | 0 | 0 | 0 | 0 | 274813.4148 | 0 | 0 | 0 | 0 | 0 | 0 | 0 | -32232.0736 | 0 | 0 | 0 | 0 | 0 | 0
2016-07-09 13:00 | 0 | 0 | 0 | 0 | 0 | 502806.688 | 461399 | 0 | 0 | 0 | 0 | 1516644.8292 | 0 | 0 | 0 | 0 | 0 | 0 | 0 | 0 | 0 | 0 | 0 | 0 | 0 | 0 | 0 | 0 | 41407.688 | 0 | 0 | 0 | 0 | 0 | 0 | 0 | 0 | 0 | 0 | 0 | 0 | 0 | 0 | 0
2016-07-09 14:00 | 0 | 0 | 0 | 0 | 0 | 660712.1899 | 494489 | 0 | 0 | 0 | 0 | 1682868.0191 | 0 | 0 | 0 | 0 | 0 | 0 | 0 | 0 | 0 | 0 | 0 | 0 | 0 | 0 | 0 | 0 | 166223.1899 | 0 | 0 | 0 | 0 | 0 | 0 | 0 | 0 | 0 | 0 | 0 | 0 | 0 | 0 | 0
2016-07-09 15:00 | 0 | 0 | 0 | 0 | 0 | 691480.1899 | 525257 | 0 | 0 | 0 | 0 | 1849091.209 | 0 | 0 | 0 | 0 | 0 | 0 | 0 | 0 | 0 | 0 | 0 | 0 | 0 | 0 | 0 | 0 | 166223.1899 | 0 | 0 | 0 | 0 | 0 | 0 | 0 | 0 | 0 | 0 | 0 | 0 | 0 | 0 | 0
2016-07-09 16:00 | 0 | 0 | 0 | 0 | 0 | 716418.1899 | 550195 | 0 | 0 | 0 | 0 | 2015314.3989 | 0 | 0 | 0 | 0 | 0 | 0 | 0 | 0 | 0 | 0 | 0 | 0 | 0 | 0 | 0 | 0 | 166223.1899 | 0 | 0 | 0 | 0 | 0 | 0 | 0 | 0 | 0 | 0 | 0 | 0 | 0 | 0 | 0
2016-07-09 17:00 | 0 | 0 | 0 | 0 | 0 | 838684.4527 | 569722 | 0 | 0 | 0 | 0 | 2181537.5888 | 0 | 0 | 0 | 0 | 0 | 0 | 102739.2627 | 0 | 0 | 0 | 0 | 0 | 0 | 0 | 0 | 0 | 166223.1899 | 0 | 0 | 0 | 0 | 0 | 0 | 0 | 0 | 102739.2627 | 0 | 0 | 0 | 0 | 0 | 0
2016-07-09 18:00 | 0 | 0 | 0 | 0 | 0 | 758211.4701 | 583892 | 0 | 0 | 0 | 0 | 2347760.7787 | 0 | 0 | 0 | 0 | 0 | 0 | 110835.543 | 0 | 0 | 0 | 0 | 0 | 0 | 0 | 0 | 0 | 166223.1899 | 0 | 0 | 0 | 0 | 0 | 0 | 0 | 0 | 8096.2802 | 0 | 0 | 0 | 0 | 0 | 0
2016-07-09 19:00 | 0 | 0 | 0 | 0 | 0 | 825506.5136 | 595393 | 0 | 0 | 0 | 0 | 2513983.9687 | 0 | 0 | 0 | 0 | 0 | 0 | 174725.8666 | 0 | 0 | 0 | 0 | 0 | 0 | 0 | 0 | 0 | 166223.1899 | 0 | 0 | 0 | 0 | 0 | 0 | 0 | 0 | 63890.3237 | 0 | 0 | 0 | 0 | 0 | 0
2016-07-09 20:00 | 0 | 0 | 0 | 0 | 0 | 820595.5802 | 603013 | 0 | 0 | 0 | 0 | 2680207.1586 | 0 | 0 | 0 | 0 | 0 | 0 | 226085.2569 | 0 | 0 | 0 | 0 | 0 | 0 | 0 | 0 | 0 | 166223.1899 | 0 | 0 | 0 | 0 | 0 | 0 | 0 | 0 | 51359.3902 | 0 | 0 | 0 | 0 | 0 | 0
2016-07-09 21:00 | 0 | 0 | 0 | 0 | 0 | 809007.2849 | 605780 | 0 | 0 | 0 | 0 | 2846430.3485 | 0 | 0 | 0 | 0 | 0 | 0 | 263089.3519 | 0 | 0 | 0 | 0 | 0 | 0 | 0 | 0 | 0 | 166223.1899 | 0 | 0 | 0 | 0 | 0 | 0 | 0 | 0 | 37004.095 | 0 | 0 | 0 | 0 | 0 | 0
2016-07-09 22:00 | 0 | 0 | 0 | 0 | 0 | 781123.1832 | 600420 | 0 | 0 | 0 | 0 | 3012653.5384 | 0 | 0 | 0 | 0 | 0 | 0 | 277569.3451 | 0 | 0 | 0 | 0 | 0 | 0 | 0 | 0 | 0 | 166223.1899 | 0 | 0 | 0 | 0 | 0 | 0 | 0 | 0 | 14479.9933 | 0 | 0 | 0 | 0 | 0 | 0
2016-07-09 23:00 | 0 | 0 | 0 | 0 | 0 | 701315.2104 | 588550 | 0 | 0 | 0 | 0 | 3125418.7488 | 0 | 0 | 0 | 0 | 0 | 0 | 277569.3451 | 0 | 0 | 0 | 0 | 0 | 0 | 0 | 0 | 0 | 112765.2104 | 0 | 0 | 0 | 0 | 0 | 0 | 0 | 0 | 0 | 0 | 0 | 0 | 0 | 0 | 0
2016-07-10 | 0 | 0 | 0 | 0 | 0 | 568571.7559 | 572382 | 0 | 0 | 0 | 0 | 3237483.2575 | 0 | 0 | 0 | 0 | 0 | 0 | 161694.5923 | 0 | 0 | 0 | 0 | 0 | 0 | 0 | 0 | 0 | 112064.5087 | 0 | 0 | 0 | 0 | 0 | 0 | 0 | 0 | -115874.7528 | 0 | 0 | 0 | 0 | 0 | 0
2016-07-10 01:00 | 0 | 0 | 0 | 0 | 136622.6446 | 304532.6026 | 557030 | 0 | 0 | 0 | 0 | 3237483.2575 | 0 | 0 | 0 | 0 | 0 | 0 | 45819.8395 | 0 | 0 | 0 | 0 | 0 | 0 | 0 | 0 | 0 | 0 | 0 | 0 | 0 | 0 | 0 | 0 | 0 | 0 | -115874.7528 | 0 | 0 | 0 | 0 | 0 | 0
2016-07-10 02:00 | 0 | 0 | 0 | 0 | 177195.5097 | 36906.236 | 534735 | 0 | 0 | 0 | 0 | 2962669.8427 | 0 | 0 | 0 | 0 | 0 | 0 | 0 | 0 | 0 | 0 | 0 | 0 | 0 | 0 | 0 | 0 | 0 | 274813.4148 | 0 | 0 | 0 | 0 | 0 | 0 | 0 | -45819.8395 | 0 | 0 | 0 | 0 | 0 | 0
2016-07-10 03:00 | 0 | 0 | 0 | 0 | 345698.0282 | 0.3098 | 504637 | 0 | 0 | 0 | 0 | 2687856.4279 | 0 | 0 | 0 | 0 | 0 | 0 | 115874.7528 | 0 | 0 | 0 | 0 | 0 | 0 | 0 | 0 | 0 | 0 | 274813.4148 | 0 | 0 | 0 | 0 | 0 | 0 | 0 | 115874.7528 | 0 | 0 | 0 | 0 | 0 | 0
2016-07-10 04:00 | 0 | 0 | 0 | 0 | 356990.2472 | 0 | 472865 | 0 | 0 | 0 | 0 | 2687856.4279 | 0 | 0 | 0 | 0 | 0 | 0 | 0 | 0 | 0 | 0 | 0 | 0 | 0 | 0 | 0 | 0 | 0 | 0 | 0 | 0 | 0 | 0 | 0 | 0 | 0 | -115874.7528 | 0 | 0 | 0 | 0 | 0 | 0
2016-07-10 05:00 | 0 | 0 | 0 | 0 | 286229.338 | 0 | 445168 | 0 | 0 | 0 | 0 | 2413043.0131 | 0 | 0 | 0 | 0 | 0 | 0 | 115874.7528 | 0 | 0 | 0 | 0 | 0 | 0 | 0 | 0 | 0 | 0 | 274813.4148 | 0 | 0 | 0 | 0 | 0 | 0 | 0 | 115874.7528 | 0 | 0 | 0 | 0 | 0 | 0
2016-07-10 06:00 | 0 | 0 | 0 | 0 | 307167.2472 | 0 | 423042 | 0 | 0 | 0 | 0 | 2413043.0131 | 0 | 0 | 0 | 0 | 0 | 0 | 0 | 0 | 0 | 0 | 0 | 0 | 0 | 0 | 0 | 0 | 0 | 0 | 0 | 0 | 0 | 0 | 0 | 0 | 0 | -115874.7528 | 0 | 0 | 0 | 0 | 0 | 0
2016-07-10 07:00 | 0 | 0 | 0 | 0 | 521263.7528 | 0 | 405389 | 0 | 0 | 0 | 0 | 2413043.0131 | 0 | 0 | 0 | 0 | 0 | 0 | 115874.7528 | 0 | 0 | 0 | 0 | 0 | 0 | 0 | 0 | 0 | 0 | 0 | 0 | 0 | 0 | 0 | 0 | 0 | 0 | 115874.7528 | 0 | 0 | 0 | 0 | 0 | 0
2016-07-10 08:00 | 0 | 0 | 0 | 0 | 2306.8324 | 0 | 392995 | 0 | 0 | 0 | 0 | 2138229.5983 | 0 | 0 | 0 | 0 | 0 | 0 | 0 | 0 | 0 | 0 | 0 | 0 | 0 | 0 | 0 | 0 | 0 | 274813.4148 | 0 | 0 | 0 | 0 | 0 | 0 | 0 | -115874.7528 | 0 | 0 | 0 | 0 | 0 | 0
2016-07-10 09:00 | 0 | 0 | 0 | 0 | 386041 | 0 | 386041 | 0 | 0 | 0 | 0 | 2138229.5983 | 0 | 0 | 0 | 0 | 0 | 0 | 0 | 0 | 0 | 0 | 0 | 0 | 0 | 0 | 0 | 0 | 0 | 0 | 0 | 0 | 0 | 0 | 0 | 0 | 0 | 0 | 0 | 0 | 0 | 0 | 0 | 0
2016-07-10 10:00 | 0 | 0 | 0 | 0 | 107601.5852 | 0 | 382415 | 0 | 0 | 0 | 0 | 1863416.1836 | 0 | 0 | 0 | 0 | 0 | 0 | 0 | 0 | 0 | 0 | 0 | 0 | 0 | 0 | 0 | 0 | 0 | 274813.4148 | 0 | 0 | 0 | 0 | 0 | 0 | 0 | 0 | 0 | 0 | 0 | 0 | 0 | 0
2016-07-10 11:00 | 0 | 0 | 0 | 0 | 364202.7196 | 6.514 | 387490 | 0 | 0 | 0 | 0 | 1840135.4171 | 0 | 0 | 0 | 0 | 0 | 0 | 0 | 0 | 0 | 0 | 0 | 0 | 0 | 0 | 0 | 0 | 0 | 23280.7664 | 0 | 0 | 0 | 0 | 0 | 0 | 0 | 0 | 0 | 0 | 0 | 0 | 0 | 0
2016-07-10 12:00 | 0 | 0 | 0 | 0 | 233860.0809 | 107827.0434 | 407703 | 0 | 0 | 0 | 0 | 1774119.5414 | 0 | 0 | 0 | 0 | 0 | 0 | 0 | 0 | 0 | 0 | 0 | 0 | 0 | 0 | 0 | 0 | 0 | 66015.8757 | 0 | 0 | 0 | 0 | 0 | 0 | 0 | 0 | 0 | 0 | 0 | 0 | 0 | 0
2016-07-10 13:00 | 0 | 0 | 0 | 0 | 0 | 492129.4109 | 435099 | 0 | 0 | 0 | 0 | 1831149.9523 | 0 | 0 | 0 | 0 | 0 | 0 | 0 | 0 | 0 | 0 | 0 | 0 | 0 | 0 | 0 | 0 | 57030.4109 | 0 | 0 | 0 | 0 | 0 | 0 | 0 | 0 | 0 | 0 | 0 | 0 | 0 | 0 | 0
2016-07-10 14:00 | 0 | 0 | 0 | 0 | 0 | 632362.1899 | 466139 | 0 | 0 | 0 | 0 | 1997373.1422 | 0 | 0 | 0 | 0 | 0 | 0 | 0 | 0 | 0 | 0 | 0 | 0 | 0 | 0 | 0 | 0 | 166223.1899 | 0 | 0 | 0 | 0 | 0 | 0 | 0 | 0 | 0 | 0 | 0 | 0 | 0 | 0 | 0
2016-07-10 15:00 | 0 | 0 | 0 | 0 | 0 | 662770.1899 | 496547 | 0 | 0 | 0 | 0 | 2163596.3321 | 0 | 0 | 0 | 0 | 0 | 0 | 0 | 0 | 0 | 0 | 0 | 0 | 0 | 0 | 0 | 0 | 166223.1899 | 0 | 0 | 0 | 0 | 0 | 0 | 0 | 0 | 0 | 0 | 0 | 0 | 0 | 0 | 0
2016-07-10 16:00 | 0 | 0 | 0 | 0 | 0 | 806299.9427 | 524202 | 0 | 0 | 0 | 0 | 2329819.522 | 0 | 0 | 0 | 0 | 0 | 0 | 115874.7528 | 0 | 0 | 0 | 0 | 0 | 0 | 0 | 0 | 0 | 166223.1899 | 0 | 0 | 0 | 0 | 0 | 0 | 0 | 0 | 115874.7528 | 0 | 0 | 0 | 0 | 0 | 0
2016-07-10 17:00 | 0 | 0 | 0 | 0 | 0 | 597972.4371 | 547624 | 0 | 0 | 0 | 0 | 2496042.7119 | 0 | 0 | 0 | 0 | 0 | 0 | 0 | 0 | 0 | 0 | 0 | 0 | 0 | 0 | 0 | 0 | 166223.1899 | 0 | 0 | 0 | 0 | 0 | 0 | 0 | 0 | -115874.7528 | 0 | 0 | 0 | 0 | 0 | 0
2016-07-10 18:00 | 0 | 0 | 0 | 0 | 0 | 848895.9427 | 566798 | 0 | 0 | 0 | 0 | 2662265.9018 | 0 | 0 | 0 | 0 | 0 | 0 | 115874.7528 | 0 | 0 | 0 | 0 | 0 | 0 | 0 | 0 | 0 | 166223.1899 | 0 | 0 | 0 | 0 | 0 | 0 | 0 | 0 | 115874.7528 | 0 | 0 | 0 | 0 | 0 | 0
2016-07-10 19:00 | 0 | 0 | 0 | 0 | 0 | 668728.933 | 581698 | 0 | 0 | 0 | 0 | 2828489.0918 | 0 | 0 | 0 | 0 | 0 | 0 | 36682.4959 | 0 | 0 | 0 | 0 | 0 | 0 | 0 | 0 | 0 | 166223.1899 | 0 | 0 | 0 | 0 | 0 | 0 | 0 | 0 | -79192.2569 | 0 | 0 | 0 | 0 | 0 | 0
2016-07-10 20:00 | 0 | 0 | 0 | 0 | 0 | 855207.5113 | 592595 | 0 | 0 | 0 | 0 | 2994712.2817 | 0 | 0 | 0 | 0 | 0 | 0 | 133071.8173 | 0 | 0 | 0 | 0 | 0 | 0 | 0 | 0 | 0 | 166223.1899 | 0 | 0 | 0 | 0 | 0 | 0 | 0 | 0 | 96389.3214 | 0 | 0 | 0 | 0 | 0 | 0
2016-07-10 21:00 | 0 | 0 | 0 | 0 | 0 | 849982.0546 | 599783 | 0 | 0 | 0 | 0 | 3160935.4716 | 0 | 0 | 0 | 0 | 0 | 0 | 217047.682 | 0 | 0 | 0 | 0 | 0 | 0 | 0 | 0 | 0 | 166223.1899 | 0 | 0 | 0 | 0 | 0 | 0 | 0 | 0 | 83975.8647 | 0 | 0 | 0 | 0 | 0 | 0
2016-07-10 22:00 | 0 | 0 | 0 | 0 | 0 | 827131.853 | 600387 | 0 | 0 | 0 | 0 | 3327158.6615 | 0 | 0 | 0 | 0 | 0 | 0 | 277569.3451 | 0 | 0 | 0 | 0 | 0 | 0 | 0 | 0 | 0 | 166223.1899 | 0 | 0 | 0 | 0 | 0 | 0 | 0 | 0 | 60521.6631 | 0 | 0 | 0 | 0 | 0 | 0
2016-07-10 23:00 | 0 | 0 | 0 | 0 | 0 | 746024.9626 | 591233 | 0 | 0 | 0 | 0 | 3493381.8514 | 0 | 0 | 0 | 0 | 0 | 0 | 266138.1178 | 0 | 0 | 0 | 0 | 0 | 0 | 0 | 0 | 0 | 166223.1899 | 0 | 0 | 0 | 0 | 0 | 0 | 0 | 0 | -11431.2274 | 0 | 0 | 0 | 0 | 0 | 0
2016-07-11 | 0 | 0 | 0 | 0 | 0 | 613626.6193 | 576878 | 0 | 0 | 0 | 0 | 3646005.2236 | 0 | 0 | 0 | 0 | 0 | 0 | 150263.3649 | 0 | 0 | 0 | 0 | 0 | 0 | 0 | 0 | 0 | 152623.3722 | 0 | 0 | 0 | 0 | 0 | 0 | 0 | 0 | -115874.7528 | 0 | 0 | 0 | 0 | 0 | 0
2016-07-11 01:00 | 0 | 0 | 0 | 0 | 0 | 334243.9642 | 564175 | 0 | 0 | 0 | 0 | 3531948.9406 | 0 | 0 | 0 | 0 | 0 | 0 | 34388.6121 | 0 | 0 | 0 | 0 | 0 | 0 | 0 | 0 | 0 | 0 | 114056.283 | 0 | 0 | 0 | 0 | 0 | 0 | 0 | -115874.7528 | 0 | 0 | 0 | 0 | 0 | 0
2016-07-11 02:00 | 0 | 0 | 0 | 0 | 181268.6281 | 51194.345 | 541665 | 0 | 0 | 0 | 0 | 3257135.5258 | 0 | 0 | 0 | 0 | 0 | 0 | 0 | 0 | 0 | 0 | 0 | 0 | 0 | 0 | 0 | 0 | 0 | 274813.4148 | 0 | 0 | 0 | 0 | 0 | 0 | 0 | -34388.6121 | 0 | 0 | 0 | 0 | 0 | 0
2016-07-11 03:00 | 0 | 0 | 0 | 0 | 625635.5661 | 0.1867 | 509761 | 0 | 0 | 0 | 0 | 3257135.5258 | 0 | 0 | 0 | 0 | 0 | 0 | 115874.7528 | 0 | 0 | 0 | 0 | 0 | 0 | 0 | 0 | 0 | 0 | 0 | 0 | 0 | 0 | 0 | 0 | 0 | 0 | 115874.7528 | 0 | 0 | 0 | 0 | 0 | 0
2016-07-11 04:00 | 0 | 0 | 0 | 0 | 86839.8324 | 0 | 477528 | 0 | 0 | 0 | 0 | 2982322.111 | 0 | 0 | 0 | 0 | 0 | 0 | 0 | 0 | 0 | 0 | 0 | 0 | 0 | 0 | 0 | 0 | 0 | 274813.4148 | 0 | 0 | 0 | 0 | 0 | 0 | 0 | -115874.7528 | 0 | 0 | 0 | 0 | 0 | 0
2016-07-11 05:00 | 0 | 0 | 0 | 0 | 566416.7528 | 0 | 450542 | 0 | 0 | 0 | 0 | 2982322.111 | 0 | 0 | 0 | 0 | 0 | 0 | 115874.7528 | 0 | 0 | 0 | 0 | 0 | 0 | 0 | 0 | 0 | 0 | 0 | 0 | 0 | 0 | 0 | 0 | 0 | 0 | 115874.7528 | 0 | 0 | 0 | 0 | 0 | 0
2016-07-11 06:00 | 0 | 0 | 0 | 0 | 312771.2472 | 0 | 428646 | 0 | 0 | 0 | 0 | 2982322.111 | 0 | 0 | 0 | 0 | 0 | 0 | 0 | 0 | 0 | 0 | 0 | 0 | 0 | 0 | 0 | 0 | 0 | 0 | 0 | 0 | 0 | 0 | 0 | 0 | 0 | -115874.7528 | 0 | 0 | 0 | 0 | 0 | 0
2016-07-11 07:00 | 0 | 0 | 0 | 0 | 253911.338 | 0 | 412850 | 0 | 0 | 0 | 0 | 2707508.6963 | 0 | 0 | 0 | 0 | 0 | 0 | 115874.7528 | 0 | 0 | 0 | 0 | 0 | 0 | 0 | 0 | 0 | 0 | 274813.4148 | 0 | 0 | 0 | 0 | 0 | 0 | 0 | 115874.7528 | 0 | 0 | 0 | 0 | 0 | 0
2016-07-11 08:00 | 0 | 0 | 0 | 0 | 290226.2472 | 0 | 406101 | 0 | 0 | 0 | 0 | 2707508.6963 | 0 | 0 | 0 | 0 | 0 | 0 | 0 | 0 | 0 | 0 | 0 | 0 | 0 | 0 | 0 | 0 | 0 | 0 | 0 | 0 | 0 | 0 | 0 | 0 | 0 | -115874.7528 | 0 | 0 | 0 | 0 | 0 | 0
2016-07-11 09:00 | 0 | 0 | 0 | 0 | 136162.5852 | 0 | 410976 | 0 | 0 | 0 | 0 | 2432695.2815 | 0 | 0 | 0 | 0 | 0 | 0 | 0 | 0 | 0 | 0 | 0 | 0 | 0 | 0 | 0 | 0 | 0 | 274813.4148 | 0 | 0 | 0 | 0 | 0 | 0 | 0 | 0 | 0 | 0 | 0 | 0 | 0 | 0
2016-07-11 10:00 | 0 | 0 | 0 | 0 | 424742 | 0 | 424742 | 0 | 0 | 0 | 0 | 2432695.2815 | 0 | 0 | 0 | 0 | 0 | 0 | 0 | 0 | 0 | 0 | 0 | 0 | 0 | 0 | 0 | 0 | 0 | 0 | 0 | 0 | 0 | 0 | 0 | 0 | 0 | 0 | 0 | 0 | 0 | 0 | 0 | 0
2016-07-11 11:00 | 0 | 0 | 0 | 0 | 168319.7483 | 5.8369 | 443139 | 0 | 0 | 0 | 0 | 2157881.8667 | 0 | 0 | 0 | 0 | 0 | 0 | 0 | 0 | 0 | 0 | 0 | 0 | 0 | 0 | 0 | 0 | 0 | 274813.4148 | 0 | 0 | 0 | 0 | 0 | 0 | 0 | 0 | 0 | 0 | 0 | 0 | 0 | 0
2016-07-11 12:00 | 0 | 0 | 0 | 0 | 342435.8595 | 127347.1405 | 469783 | 0 | 0 | 0 | 0 | 2157881.8667 | 0 | 0 | 0 | 0 | 0 | 0 | 0 | 0 | 0 | 0 | 0 | 0 | 0 | 0 | 0 | 0 | 0 | 0 | 0 | 0 | 0 | 0 | 0 | 0 | 0 | 0 | 0 | 0 | 0 | 0 | 0 | 0
2016-07-11 13:00 | 0 | 0 | 0 | 0 | 163601.2862 | 503646.9037 | 501025 | 0 | 0 | 0 | 0 | 2324105.0566 | 0 | 0 | 0 | 0 | 0 | 0 | 0 | 0 | 0 | 0 | 0 | 0 | 0 | 0 | 0 | 0 | 166223.1899 | 0 | 0 | 0 | 0 | 0 | 0 | 0 | 0 | 0 | 0 | 0 | 0 | 0 | 0 | 0
2016-07-11 14:00 | 0 | 0 | 0 | 0 | 0 | 702041.1899 | 535818 | 0 | 0 | 0 | 0 | 2490328.2465 | 0 | 0 | 0 | 0 | 0 | 0 | 0 | 0 | 0 | 0 | 0 | 0 | 0 | 0 | 0 | 0 | 166223.1899 | 0 | 0 | 0 | 0 | 0 | 0 | 0 | 0 | 0 | 0 | 0 | 0 | 0 | 0 | 0
2016-07-11 15:00 | 0 | 0 | 0 | 0 | 0 | 734647.1899 | 568424 | 0 | 0 | 0 | 0 | 2656551.4364 | 0 | 0 | 0 | 0 | 0 | 0 | 0 | 0 | 0 | 0 | 0 | 0 | 0 | 0 | 0 | 0 | 166223.1899 | 0 | 0 | 0 | 0 | 0 | 0 | 0 | 0 | 0 | 0 | 0 | 0 | 0 | 0 | 0
2016-07-11 16:00 | 0 | 0 | 0 | 0 | 0 | 871288.4063 | 596823 | 0 | 0 | 0 | 0 | 2822774.6264 | 0 | 0 | 0 | 0 | 0 | 0 | 108242.2163 | 0 | 0 | 0 | 0 | 0 | 0 | 0 | 0 | 0 | 166223.1899 | 0 | 0 | 0 | 0 | 0 | 0 | 0 | 0 | 108242.2163 | 0 | 0 | 0 | 0 | 0 | 0
2016-07-11 17:00 | 0 | 0 | 0 | 0 | 0 | 754760.017 | 621048 | 0 | 0 | 0 | 0 | 2988997.8163 | 0 | 0 | 0 | 0 | 0 | 0 | 75731.0435 | 0 | 0 | 0 | 0 | 0 | 0 | 0 | 0 | 0 | 166223.1899 | 0 | 0 | 0 | 0 | 0 | 0 | 0 | 0 | -32511.1729 | 0 | 0 | 0 | 0 | 0 | 0
2016-07-11 18:00 | 0 | 0 | 0 | 0 | 0 | 878521.7112 | 640543 | 0 | 0 | 0 | 0 | 3155221.0062 | 0 | 0 | 0 | 0 | 0 | 0 | 147486.5647 | 0 | 0 | 0 | 0 | 0 | 0 | 0 | 0 | 0 | 166223.1899 | 0 | 0 | 0 | 0 | 0 | 0 | 0 | 0 | 71755.5212 | 0 | 0 | 0 | 0 | 0 | 0
2016-07-11 19:00 | 0 | 0 | 0 | 0 | 0 | 870789.7432 | 654436 | 0 | 0 | 0 | 0 | 3321444.1961 | 0 | 0 | 0 | 0 | 0 | 0 | 197617.118 | 0 | 0 | 0 | 0 | 0 | 0 | 0 | 0 | 0 | 166223.1899 | 0 | 0 | 0 | 0 | 0 | 0 | 0 | 0 | 50130.5533 | 0 | 0 | 0 | 0 | 0 | 0
2016-07-11 20:00 | 0 | 0 | 0 | 0 | 0 | 869038.2344 | 663615 | 0 | 0 | 0 | 0 | 3487667.386 | 0 | 0 | 0 | 0 | 0 | 0 | 236817.1625 | 0 | 0 | 0 | 0 | 0 | 0 | 0 | 0 | 0 | 166223.1899 | 0 | 0 | 0 | 0 | 0 | 0 | 0 | 0 | 39200.0445 | 0 | 0 | 0 | 0 | 0 | 0
2016-07-11 21:00 | 0 | 0 | 0 | 0 | 0 | 862989.6462 | 666782 | 0 | 0 | 0 | 0 | 3653890.5759 | 0 | 0 | 0 | 0 | 0 | 0 | 266801.6188 | 0 | 0 | 0 | 0 | 0 | 0 | 0 | 0 | 0 | 166223.1899 | 0 | 0 | 0 | 0 | 0 | 0 | 0 | 0 | 29984.4562 | 0 | 0 | 0 | 0 | 0 | 0
2016-07-11 22:00 | 0 | 0 | 0 | 0 | 0 | 838330.9163 | 661340 | 0 | 0 | 0 | 0 | 3820113.7658 | 0 | 0 | 0 | 0 | 0 | 0 | 277569.3451 | 0 | 0 | 0 | 0 | 0 | 0 | 0 | 0 | 0 | 166223.1899 | 0 | 0 | 0 | 0 | 0 | 0 | 0 | 0 | 10767.7263 | 0 | 0 | 0 | 0 | 0 | 0
2016-07-11 23:00 | 0 | 0 | 0 | 0 | 0 | 763185.7071 | 647838 | 0 | 0 | 0 | 0 | 3954046.6694 | 0 | 0 | 0 | 0 | 0 | 0 | 258984.1487 | 0 | 0 | 0 | 0 | 0 | 0 | 0 | 0 | 0 | 133932.9036 | 0 | 0 | 0 | 0 | 0 | 0 | 0 | 0 | -18585.1964 | 0 | 0 | 0 | 0 | 0 | 0
2016-07-12 | 0 | 0 | 0 | 0 | 0 | 602660.357 | 629895 | 0 | 0 | 0 | 0 | 3954046.6694 | 0 | 0 | 0 | 0 | 0 | 0 | 231749.5056 | 0 | 0 | 0 | 0 | 0 | 0 | 0 | 0 | 0 | 0 | 0 | 0 | 0 | 0 | 0 | 0 | 0 | 0 | -27234.643 | 0 | 0 | 0 | 0 | 0 | 0
2016-07-12 01:00 | 0 | 0 | 0 | 0 | 0 | 335934.6908 | 611767 | 0 | 0 | 0 | 0 | 3794089.113 | 0 | 0 | 0 | 0 | 0 | 0 | 115874.7528 | 0 | 0 | 0 | 0 | 0 | 0 | 0 | 0 | 0 | 0 | 159957.5564 | 0 | 0 | 0 | 0 | 0 | 0 | 0 | -115874.7528 | 0 | 0 | 0 | 0 | 0 | 0
2016-07-12 02:00 | 0 | 0 | 0 | 0 | 155964.4575 | 36794.3749 | 583447 | 0 | 0 | 0 | 0 | 3519275.6983 | 0 | 0 | 0 | 0 | 0 | 0 | 0 | 0 | 0 | 0 | 0 | 0 | 0 | 0 | 0 | 0 | 0 | 274813.4148 | 0 | 0 | 0 | 0 | 0 | 0 | 0 | -115874.7528 | 0 | 0 | 0 | 0 | 0 | 0
2016-07-12 03:00 | 0 | 0 | 0 | 0 | 544891.986 | 0.013951 | 544892 | 0 | 0 | 0 | 0 | 3519275.6983 | 0 | 0 | 0 | 0 | 0 | 0 | 0 | 0 | 0 | 0 | 0 | 0 | 0 | 0 | 0 | 0 | 0 | 0 | 0 | 0 | 0 | 0 | 0 | 0 | 0 | 0 | 0 | 0 | 0 | 0 | 0 | 0
2016-07-12 04:00 | 0 | 0 | 0 | 0 | 509022 | 0 | 509022 | 0 | 0 | 0 | 0 | 3519275.6983 | 0 | 0 | 0 | 0 | 0 | 0 | 0 | 0 | 0 | 0 | 0 | 0 | 0 | 0 | 0 | 0 | 0 | 0 | 0 | 0 | 0 | 0 | 0 | 0 | 0 | 0 | 0 | 0 | 0 | 0 | 0 | 0
2016-07-12 05:00 | 0 | 0 | 0 | 0 | 318375.338 | 0 | 477314 | 0 | 0 | 0 | 0 | 3244462.2835 | 0 | 0 | 0 | 0 | 0 | 0 | 115874.7528 | 0 | 0 | 0 | 0 | 0 | 0 | 0 | 0 | 0 | 0 | 274813.4148 | 0 | 0 | 0 | 0 | 0 | 0 | 0 | 115874.7528 | 0 | 0 | 0 | 0 | 0 | 0
2016-07-12 06:00 | 0 | 0 | 0 | 0 | 334623.2472 | 0 | 450498 | 0 | 0 | 0 | 0 | 3244462.2835 | 0 | 0 | 0 | 0 | 0 | 0 | 0 | 0 | 0 | 0 | 0 | 0 | 0 | 0 | 0 | 0 | 0 | 0 | 0 | 0 | 0 | 0 | 0 | 0 | 0 | -115874.7528 | 0 | 0 | 0 | 0 | 0 | 0
2016-07-12 07:00 | 0 | 0 | 0 | 0 | 547578.7528 | 0 | 431704 | 0 | 0 | 0 | 0 | 3244462.2835 | 0 | 0 | 0 | 0 | 0 | 0 | 115874.7528 | 0 | 0 | 0 | 0 | 0 | 0 | 0 | 0 | 0 | 0 | 0 | 0 | 0 | 0 | 0 | 0 | 0 | 0 | 115874.7528 | 0 | 0 | 0 | 0 | 0 | 0
2016-07-12 08:00 | 0 | 0 | 0 | 0 | 31310.8324 | 0 | 421999 | 0 | 0 | 0 | 0 | 2969648.8687 | 0 | 0 | 0 | 0 | 0 | 0 | 0 | 0 | 0 | 0 | 0 | 0 | 0 | 0 | 0 | 0 | 0 | 274813.4148 | 0 | 0 | 0 | 0 | 0 | 0 | 0 | -115874.7528 | 0 | 0 | 0 | 0 | 0 | 0
2016-07-12 09:00 | 0 | 0 | 0 | 0 | 148173.5852 | 0 | 422987 | 0 | 0 | 0 | 0 | 2694835.4539 | 0 | 0 | 0 | 0 | 0 | 0 | 0 | 0 | 0 | 0 | 0 | 0 | 0 | 0 | 0 | 0 | 0 | 274813.4148 | 0 | 0 | 0 | 0 | 0 | 0 | 0 | 0 | 0 | 0 | 0 | 0 | 0 | 0
2016-07-12 10:00 | 0 | 0 | 0 | 0 | 436029 | 0 | 436029 | 0 | 0 | 0 | 0 | 2694835.4539 | 0 | 0 | 0 | 0 | 0 | 0 | 0 | 0 | 0 | 0 | 0 | 0 | 0 | 0 | 0 | 0 | 0 | 0 | 0 | 0 | 0 | 0 | 0 | 0 | 0 | 0 | 0 | 0 | 0 | 0 | 0 | 0
2016-07-12 11:00 | 0 | 0 | 0 | 0 | 181679.7946 | 4.7906 | 456498 | 0 | 0 | 0 | 0 | 2420022.0391 | 0 | 0 | 0 | 0 | 0 | 0 | 0 | 0 | 0 | 0 | 0 | 0 | 0 | 0 | 0 | 0 | 0 | 274813.4148 | 0 | 0 | 0 | 0 | 0 | 0 | 0 | 0 | 0 | 0 | 0 | 0 | 0 | 0
2016-07-12 12:00 | 0 | 0 | 0 | 0 | 353621.5912 | 129312.4088 | 482934 | 0 | 0 | 0 | 0 | 2420022.0391 | 0 | 0 | 0 | 0 | 0 | 0 | 0 | 0 | 0 | 0 | 0 | 0 | 0 | 0 | 0 | 0 | 0 | 0 | 0 | 0 | 0 | 0 | 0 | 0 | 0 | 0 | 0 | 0 | 0 | 0 | 0 | 0
2016-07-12 13:00 | 0 | 0 | 0 | 0 | 172048.3399 | 506832.85 | 512658 | 0 | 0 | 0 | 0 | 2586245.2291 | 0 | 0 | 0 | 0 | 0 | 0 | 0 | 0 | 0 | 0 | 0 | 0 | 0 | 0 | 0 | 0 | 166223.1899 | 0 | 0 | 0 | 0 | 0 | 0 | 0 | 0 | 0 | 0 | 0 | 0 | 0 | 0 | 0
2016-07-12 14:00 | 0 | 0 | 0 | 0 | 8596.4431 | 704115.7468 | 546489 | 0 | 0 | 0 | 0 | 2752468.419 | 0 | 0 | 0 | 0 | 0 | 0 | 0 | 0 | 0 | 0 | 0 | 0 | 0 | 0 | 0 | 0 | 166223.1899 | 0 | 0 | 0 | 0 | 0 | 0 | 0 | 0 | 0 | 0 | 0 | 0 | 0 | 0 | 0
2016-07-12 15:00 | 0 | 0 | 0 | 0 | 0 | 744941.1899 | 578718 | 0 | 0 | 0 | 0 | 2918691.6089 | 0 | 0 | 0 | 0 | 0 | 0 | 0 | 0 | 0 | 0 | 0 | 0 | 0 | 0 | 0 | 0 | 166223.1899 | 0 | 0 | 0 | 0 | 0 | 0 | 0 | 0 | 0 | 0 | 0 | 0 | 0 | 0 | 0
2016-07-12 16:00 | 0 | 0 | 0 | 0 | 0 | 866059.0145 | 607314 | 0 | 0 | 0 | 0 | 3084914.7988 | 0 | 0 | 0 | 0 | 0 | 0 | 92521.8246 | 0 | 0 | 0 | 0 | 0 | 0 | 0 | 0 | 0 | 166223.1899 | 0 | 0 | 0 | 0 | 0 | 0 | 0 | 0 | 92521.8246 | 0 | 0 | 0 | 0 | 0 | 0
2016-07-12 17:00 | 0 | 0 | 0 | 0 | 0 | 848026.0728 | 630683 | 0 | 0 | 0 | 0 | 3251137.9887 | 0 | 0 | 0 | 0 | 0 | 0 | 143641.7075 | 0 | 0 | 0 | 0 | 0 | 0 | 0 | 0 | 0 | 166223.1899 | 0 | 0 | 0 | 0 | 0 | 0 | 0 | 0 | 51119.8828 | 0 | 0 | 0 | 0 | 0 | 0
2016-07-12 18:00 | 0 | 0 | 0 | 0 | 0 | 869963.3044 | 648626 | 0 | 0 | 0 | 0 | 3417361.1786 | 0 | 0 | 0 | 0 | 0 | 0 | 198755.8219 | 0 | 0 | 0 | 0 | 0 | 0 | 0 | 0 | 0 | 166223.1899 | 0 | 0 | 0 | 0 | 0 | 0 | 0 | 0 | 55114.1144 | 0 | 0 | 0 | 0 | 0 | 0
2016-07-12 19:00 | 0 | 0 | 0 | 0 | 0 | 862524.2291 | 661644 | 0 | 0 | 0 | 0 | 3583584.3685 | 0 | 0 | 0 | 0 | 0 | 0 | 233412.8611 | 0 | 0 | 0 | 0 | 0 | 0 | 0 | 0 | 0 | 166223.1899 | 0 | 0 | 0 | 0 | 0 | 0 | 0 | 0 | 34657.0392 | 0 | 0 | 0 | 0 | 0 | 0
2016-07-12 20:00 | 0 | 0 | 0 | 0 | 0 | 862403.5469 | 670411 | 0 | 0 | 0 | 0 | 3749807.5584 | 0 | 0 | 0 | 0 | 0 | 0 | 259182.2181 | 0 | 0 | 0 | 0 | 0 | 0 | 0 | 0 | 0 | 166223.1899 | 0 | 0 | 0 | 0 | 0 | 0 | 0 | 0 | 25769.357 | 0 | 0 | 0 | 0 | 0 | 0
2016-07-12 21:00 | 0 | 0 | 0 | 0 | 0 | 858056.3169 | 673446 | 0 | 0 | 0 | 0 | 3916030.7484 | 0 | 0 | 0 | 0 | 0 | 0 | 277569.3451 | 0 | 0 | 0 | 0 | 0 | 0 | 0 | 0 | 0 | 166223.1899 | 0 | 0 | 0 | 0 | 0 | 0 | 0 | 0 | 18387.127 | 0 | 0 | 0 | 0 | 0 | 0
2016-07-12 22:00 | 0 | 0 | 0 | 0 | 0 | 833335.4692 | 669508 | 0 | 0 | 0 | 0 | 4082253.9383 | 0 | 0 | 0 | 0 | 0 | 0 | 275173.6244 | 0 | 0 | 0 | 0 | 0 | 0 | 0 | 0 | 0 | 166223.1899 | 0 | 0 | 0 | 0 | 0 | 0 | 0 | 0 | -2395.7207 | 0 | 0 | 0 | 0 | 0 | 0
2016-07-12 23:00 | 0 | 0 | 0 | 0 | 0 | 761182.1786 | 656296 | 0 | 0 | 0 | 0 | 4230564.2356 | 0 | 0 | 0 | 0 | 0 | 0 | 231749.5056 | 0 | 0 | 0 | 0 | 0 | 0 | 0 | 0 | 0 | 148310.2974 | 0 | 0 | 0 | 0 | 0 | 0 | 0 | 0 | -43424.1187 | 0 | 0 | 0 | 0 | 0 | 0
2016-07-13 | 0 | 0 | 0 | 0 | 0 | 579864.0225 | 638843 | 0 | 0 | 0 | 0 | 4287460.011 | 0 | 0 | 0 | 0 | 0 | 0 | 115874.7528 | 0 | 0 | 0 | 0 | 0 | 0 | 0 | 0 | 0 | 56895.7753 | 0 | 0 | 0 | 0 | 0 | 0 | 0 | 0 | -115874.7528 | 0 | 0 | 0 | 0 | 0 | 0
2016-07-13 01:00 | 0 | 0 | 0 | 0 | 201447.2338 | 303338.0134 | 620660 | 0 | 0 | 0 | 0 | 4287460.011 | 0 | 0 | 0 | 0 | 0 | 0 | 0 | 0 | 0 | 0 | 0 | 0 | 0 | 0 | 0 | 0 | 0 | 0 | 0 | 0 | 0 | 0 | 0 | 0 | 0 | -115874.7528 | 0 | 0 | 0 | 0 | 0 | 0
2016-07-13 02:00 | 0 | 0 | 0 | 0 | 398267.1904 | 35491.1477 | 592697 | 0 | 0 | 0 | 0 | 4012646.5962 | 0 | 0 | 0 | 0 | 0 | 0 | 115874.7528 | 0 | 0 | 0 | 0 | 0 | 0 | 0 | 0 | 0 | 0 | 274813.4148 | 0 | 0 | 0 | 0 | 0 | 0 | 0 | 115874.7528 | 0 | 0 | 0 | 0 | 0 | 0
2016-07-13 03:00 | 0 | 0 | 0 | 0 | 164008.8324 | 0 | 554697 | 0 | 0 | 0 | 0 | 3737833.1814 | 0 | 0 | 0 | 0 | 0 | 0 | 0 | 0 | 0 | 0 | 0 | 0 | 0 | 0 | 0 | 0 | 0 | 274813.4148 | 0 | 0 | 0 | 0 | 0 | 0 | 0 | -115874.7528 | 0 | 0 | 0 | 0 | 0 | 0
2016-07-13 04:00 | 0 | 0 | 0 | 0 | 517724 | 0 | 517724 | 0 | 0 | 0 | 0 | 3737833.1814 | 0 | 0 | 0 | 0 | 0 | 0 | 0 | 0 | 0 | 0 | 0 | 0 | 0 | 0 | 0 | 0 | 0 | 0 | 0 | 0 | 0 | 0 | 0 | 0 | 0 | 0 | 0 | 0 | 0 | 0 | 0 | 0
2016-07-13 05:00 | 0 | 0 | 0 | 0 | 326440.338 | 0 | 485379 | 0 | 0 | 0 | 0 | 3463019.7666 | 0 | 0 | 0 | 0 | 0 | 0 | 115874.7528 | 0 | 0 | 0 | 0 | 0 | 0 | 0 | 0 | 0 | 0 | 274813.4148 | 0 | 0 | 0 | 0 | 0 | 0 | 0 | 115874.7528 | 0 | 0 | 0 | 0 | 0 | 0
2016-07-13 06:00 | 0 | 0 | 0 | 0 | 344042.2472 | 0 | 459917 | 0 | 0 | 0 | 0 | 3463019.7666 | 0 | 0 | 0 | 0 | 0 | 0 | 0 | 0 | 0 | 0 | 0 | 0 | 0 | 0 | 0 | 0 | 0 | 0 | 0 | 0 | 0 | 0 | 0 | 0 | 0 | -115874.7528 | 0 | 0 | 0 | 0 | 0 | 0
2016-07-13 07:00 | 0 | 0 | 0 | 0 | 441934 | 0 | 441934 | 0 | 0 | 0 | 0 | 3463019.7666 | 0 | 0 | 0 | 0 | 0 | 0 | 0 | 0 | 0 | 0 | 0 | 0 | 0 | 0 | 0 | 0 | 0 | 0 | 0 | 0 | 0 | 0 | 0 | 0 | 0 | 0 | 0 | 0 | 0 | 0 | 0 | 0
2016-07-13 08:00 | 0 | 0 | 0 | 0 | 273737.338 | 0 | 432676 | 0 | 0 | 0 | 0 | 3188206.3518 | 0 | 0 | 0 | 0 | 0 | 0 | 115874.7528 | 0 | 0 | 0 | 0 | 0 | 0 | 0 | 0 | 0 | 0 | 274813.4148 | 0 | 0 | 0 | 0 | 0 | 0 | 0 | 115874.7528 | 0 | 0 | 0 | 0 | 0 | 0
2016-07-13 09:00 | 0 | 0 | 0 | 0 | 319958.2472 | 0 | 435833 | 0 | 0 | 0 | 0 | 3188206.3518 | 0 | 0 | 0 | 0 | 0 | 0 | 0 | 0 | 0 | 0 | 0 | 0 | 0 | 0 | 0 | 0 | 0 | 0 | 0 | 0 | 0 | 0 | 0 | 0 | 0 | -115874.7528 | 0 | 0 | 0 | 0 | 0 | 0
2016-07-13 10:00 | 0 | 0 | 0 | 0 | 448951 | 0 | 448951 | 0 | 0 | 0 | 0 | 3188206.3518 | 0 | 0 | 0 | 0 | 0 | 0 | 0 | 0 | 0 | 0 | 0 | 0 | 0 | 0 | 0 | 0 | 0 | 0 | 0 | 0 | 0 | 0 | 0 | 0 | 0 | 0 | 0 | 0 | 0 | 0 | 0 | 0
2016-07-13 11:00 | 0 | 0 | 0 | 0 | 194732.0613 | 4.5239 | 469550 | 0 | 0 | 0 | 0 | 2913392.9371 | 0 | 0 | 0 | 0 | 0 | 0 | 0 | 0 | 0 | 0 | 0 | 0 | 0 | 0 | 0 | 0 | 0 | 274813.4148 | 0 | 0 | 0 | 0 | 0 | 0 | 0 | 0 | 0 | 0 | 0 | 0 | 0 | 0
2016-07-13 12:00 | 0 | 0 | 0 | 0 | 366988.2019 | 129081.7981 | 496070 | 0 | 0 | 0 | 0 | 2913392.9371 | 0 | 0 | 0 | 0 | 0 | 0 | 0 | 0 | 0 | 0 | 0 | 0 | 0 | 0 | 0 | 0 | 0 | 0 | 0 | 0 | 0 | 0 | 0 | 0 | 0 | 0 | 0 | 0 | 0 | 0 | 0 | 0
2016-07-13 13:00 | 0 | 0 | 0 | 0 | 191617.9939 | 500048.196 | 525443 | 0 | 0 | 0 | 0 | 3079616.127 | 0 | 0 | 0 | 0 | 0 | 0 | 0 | 0 | 0 | 0 | 0 | 0 | 0 | 0 | 0 | 0 | 166223.1899 | 0 | 0 | 0 | 0 | 0 | 0 | 0 | 0 | 0 | 0 | 0 | 0 | 0 | 0 | 0
2016-07-13 14:00 | 0 | 0 | 0 | 0 | 10417.5709 | 715615.619 | 559810 | 0 | 0 | 0 | 0 | 3245839.3169 | 0 | 0 | 0 | 0 | 0 | 0 | 0 | 0 | 0 | 0 | 0 | 0 | 0 | 0 | 0 | 0 | 166223.1899 | 0 | 0 | 0 | 0 | 0 | 0 | 0 | 0 | 0 | 0 | 0 | 0 | 0 | 0 | 0
2016-07-13 15:00 | 0 | 0 | 0 | 0 | 0 | 815998.8037 | 594899 | 0 | 0 | 0 | 0 | 3412062.5068 | 0 | 0 | 0 | 0 | 0 | 0 | 54876.6138 | 0 | 0 | 0 | 0 | 0 | 0 | 0 | 0 | 0 | 166223.1899 | 0 | 0 | 0 | 0 | 0 | 0 | 0 | 0 | 54876.6138 | 0 | 0 | 0 | 0 | 0 | 0
2016-07-13 16:00 | 0 | 0 | 0 | 0 | 0 | 865621.2086 | 625088 | 0 | 0 | 0 | 0 | 3578285.6967 | 0 | 0 | 0 | 0 | 0 | 0 | 129186.6326 | 0 | 0 | 0 | 0 | 0 | 0 | 0 | 0 | 0 | 166223.1899 | 0 | 0 | 0 | 0 | 0 | 0 | 0 | 0 | 74310.0187 | 0 | 0 | 0 | 0 | 0 | 0
2016-07-13 17:00 | 0 | 0 | 0 | 0 | 0 | 872719.3128 | 649828 | 0 | 0 | 0 | 0 | 3744508.8866 | 0 | 0 | 0 | 0 | 0 | 0 | 185854.7555 | 0 | 0 | 0 | 0 | 0 | 0 | 0 | 0 | 0 | 166223.1899 | 0 | 0 | 0 | 0 | 0 | 0 | 0 | 0 | 56668.1229 | 0 | 0 | 0 | 0 | 0 | 0
2016-07-13 18:00 | 0 | 0 | 0 | 0 | 0 | 865991.6332 | 668009 | 0 | 0 | 0 | 0 | 3910732.0765 | 0 | 0 | 0 | 0 | 0 | 0 | 217614.1987 | 0 | 0 | 0 | 0 | 0 | 0 | 0 | 0 | 0 | 166223.1899 | 0 | 0 | 0 | 0 | 0 | 0 | 0 | 0 | 31759.4433 | 0 | 0 | 0 | 0 | 0 | 0
2016-07-13 19:00 | 0 | 0 | 0 | 0 | 0 | 858228.9346 | 679325 | 0 | 0 | 0 | 0 | 4076955.2664 | 0 | 0 | 0 | 0 | 0 | 0 | 230294.9434 | 0 | 0 | 0 | 0 | 0 | 0 | 0 | 0 | 0 | 166223.1899 | 0 | 0 | 0 | 0 | 0 | 0 | 0 | 0 | 12680.7447 | 0 | 0 | 0 | 0 | 0 | 0
2016-07-13 20:00 | 0 | 0 | 0 | 0 | 0 | 857779.4579 | 684178 | 0 | 0 | 0 | 0 | 4243178.4564 | 0 | 0 | 0 | 0 | 0 | 0 | 237673.2114 | 0 | 0 | 0 | 0 | 0 | 0 | 0 | 0 | 0 | 166223.1899 | 0 | 0 | 0 | 0 | 0 | 0 | 0 | 0 | 7378.268 | 0 | 0 | 0 | 0 | 0 | 0
2016-07-13 21:00 | 0 | 0 | 0 | 0 | 0 | 851952.8911 | 685078 | 0 | 0 | 0 | 0 | 4409401.6463 | 0 | 0 | 0 | 0 | 0 | 0 | 238324.9126 | 0 | 0 | 0 | 0 | 0 | 0 | 0 | 0 | 0 | 166223.1899 | 0 | 0 | 0 | 0 | 0 | 0 | 0 | 0 | 651.7012 | 0 | 0 | 0 | 0 | 0 | 0
2016-07-13 22:00 | 0 | 0 | 0 | 0 | 0 | 827950.4515 | 679696 | 0 | 0 | 0 | 0 | 4575624.8362 | 0 | 0 | 0 | 0 | 0 | 0 | 220356.1742 | 0 | 0 | 0 | 0 | 0 | 0 | 0 | 0 | 0 | 166223.1899 | 0 | 0 | 0 | 0 | 0 | 0 | 0 | 0 | -17968.7384 | 0 | 0 | 0 | 0 | 0 | 0
2016-07-13 23:00 | 0 | 0 | 0 | 0 | 0 | 759193.1614 | 666990 | 0 | 0 | 0 | 0 | 4741848.0261 | 0 | 0 | 0 | 0 | 0 | 0 | 146336.1457 | 0 | 0 | 0 | 0 | 0 | 0 | 0 | 0 | 0 | 166223.1899 | 0 | 0 | 0 | 0 | 0 | 0 | 0 | 0 | -74020.0285 | 0 | 0 | 0 | 0 | 0 | 0
2016-07-14 | 0 | 0 | 0 | 0 | 0 | 574936.7887 | 650042 | 0 | 0 | 0 | 0 | 4697204.2078 | 0 | 0 | 0 | 0 | 0 | 0 | 115874.7528 | 0 | 0 | 0 | 0 | 0 | 0 | 0 | 0 | 0 | 0 | 44643.8183 | 0 | 0 | 0 | 0 | 0 | 0 | 0 | -30461.3929 | 0 | 0 | 0 | 0 | 0 | 0
2016-07-14 01:00 | 0 | 0 | 0 | 0 | 0 | 306015.2518 | 631894 | 0 | 0 | 0 | 0 | 4487200.2124 | 0 | 0 | 0 | 0 | 0 | 0 | 0 | 0 | 0 | 0 | 0 | 0 | 0 | 0 | 0 | 0 | 0 | 210003.9954 | 0 | 0 | 0 | 0 | 0 | 0 | 0 | -115874.7528 | 0 | 0 | 0 | 0 | 0 | 0
2016-07-14 02:00 | 0 | 0 | 0 | 0 | 456243.8355 | 37966.9396 | 602801 | 0 | 0 | 0 | 0 | 4378609.9875 | 0 | 0 | 0 | 0 | 0 | 0 | 0 | 0 | 0 | 0 | 0 | 0 | 0 | 0 | 0 | 0 | 166223.1899 | 274813.4148 | 0 | 0 | 0 | 0 | 0 | 0 | 0 | 0 | 0 | 0 | 0 | 0 | 0 | 0
2016-07-14 03:00 | 0 | 0 | 0 | 0 | 405736.338 | 0 | 564675 | 0 | 0 | 0 | 0 | 4103796.5727 | 0 | 0 | 0 | 0 | 0 | 0 | 115874.7528 | 0 | 0 | 0 | 0 | 0 | 0 | 0 | 0 | 0 | 0 | 274813.4148 | 0 | 0 | 0 | 0 | 0 | 0 | 0 | 115874.7528 | 0 | 0 | 0 | 0 | 0 | 0
2016-07-14 04:00 | 0 | 0 | 0 | 0 | 410178.2472 | 0 | 526053 | 0 | 0 | 0 | 0 | 4103796.5727 | 0 | 0 | 0 | 0 | 0 | 0 | 0 | 0 | 0 | 0 | 0 | 0 | 0 | 0 | 0 | 0 | 0 | 0 | 0 | 0 | 0 | 0 | 0 | 0 | 0 | -115874.7528 | 0 | 0 | 0 | 0 | 0 | 0
2016-07-14 05:00 | 0 | 0 | 0 | 0 | 219148.5852 | 0 | 493962 | 0 | 0 | 0 | 0 | 3828983.1579 | 0 | 0 | 0 | 0 | 0 | 0 | 0 | 0 | 0 | 0 | 0 | 0 | 0 | 0 | 0 | 0 | 0 | 274813.4148 | 0 | 0 | 0 | 0 | 0 | 0 | 0 | 0 | 0 | 0 | 0 | 0 | 0 | 0
2016-07-14 06:00 | 0 | 0 | 0 | 0 | 532645.5015 | 0 | 467053 | 0 | 0 | 0 | 0 | 3778700.9066 | 0 | 0 | 0 | 0 | 0 | 0 | 115874.7528 | 0 | 0 | 0 | 0 | 0 | 0 | 0 | 0 | 0 | 0 | 50282.2513 | 0 | 0 | 0 | 0 | 0 | 0 | 0 | 115874.7528 | 0 | 0 | 0 | 0 | 0 | 0
2016-07-14 07:00 | 0 | 0 | 0 | 0 | 331492.2472 | 0 | 447367 | 0 | 0 | 0 | 0 | 3778700.9066 | 0 | 0 | 0 | 0 | 0 | 0 | 0 | 0 | 0 | 0 | 0 | 0 | 0 | 0 | 0 | 0 | 0 | 0 | 0 | 0 | 0 | 0 | 0 | 0 | 0 | -115874.7528 | 0 | 0 | 0 | 0 | 0 | 0
2016-07-14 08:00 | 0 | 0 | 0 | 0 | 278807.338 | 0 | 437746 | 0 | 0 | 0 | 0 | 3503887.4919 | 0 | 0 | 0 | 0 | 0 | 0 | 115874.7528 | 0 | 0 | 0 | 0 | 0 | 0 | 0 | 0 | 0 | 0 | 274813.4148 | 0 | 0 | 0 | 0 | 0 | 0 | 0 | 115874.7528 | 0 | 0 | 0 | 0 | 0 | 0
2016-07-14 09:00 | 0 | 0 | 0 | 0 | 323573.2472 | 0 | 439448 | 0 | 0 | 0 | 0 | 3503887.4919 | 0 | 0 | 0 | 0 | 0 | 0 | 0 | 0 | 0 | 0 | 0 | 0 | 0 | 0 | 0 | 0 | 0 | 0 | 0 | 0 | 0 | 0 | 0 | 0 | 0 | -115874.7528 | 0 | 0 | 0 | 0 | 0 | 0
2016-07-14 10:00 | 0 | 0 | 0 | 0 | 449973.4671 | 0 | 453146 | 0 | 0 | 0 | 0 | 3384840.2062 | 0 | 0 | 0 | 0 | 0 | 0 | 115874.7528 | 0 | 0 | 0 | 0 | 0 | 0 | 0 | 0 | 0 | 0 | 119047.2857 | 0 | 0 | 0 | 0 | 0 | 0 | 0 | 115874.7528 | 0 | 0 | 0 | 0 | 0 | 0
2016-07-14 11:00 | 0 | 0 | 0 | 0 | 389031.5199 | 0 | 473437 | 0 | 0 | 0 | 0 | 3384840.2062 | 0 | 0 | 0 | 0 | 0 | 0 | 31469.2727 | 0 | 0 | 0 | 0 | 0 | 0 | 0 | 0 | 0 | 0 | 0 | 0 | 0 | 0 | 0 | 0 | 0 | 0 | -84405.4801 | 0 | 0 | 0 | 0 | 0 | 0
2016-07-14 12:00 | 0 | 0 | 0 | 0 | 249022.3056 | 109989.3061 | 498162 | 0 | 0 | 0 | 0 | 3277159.0906 | 0 | 0 | 0 | 0 | 0 | 0 | 0 | 0 | 0 | 0 | 0 | 0 | 0 | 0 | 0 | 0 | 0 | 107681.1155 | 0 | 0 | 0 | 0 | 0 | 0 | 0 | -31469.2727 | 0 | 0 | 0 | 0 | 0 | 0
2016-07-14 13:00 | 0 | 0 | 0 | 0 | 0 | 499210.7746 | 527954 | 0 | 0 | 0 | 0 | 3248415.8653 | 0 | 0 | 0 | 0 | 0 | 0 | 0 | 0 | 0 | 0 | 0 | 0 | 0 | 0 | 0 | 0 | 0 | 28743.2254 | 0 | 0 | 0 | 0 | 0 | 0 | 0 | 0 | 0 | 0 | 0 | 0 | 0 | 0
2016-07-14 14:00 | 0 | 0 | 0 | 0 | 0 | 701796.8724 | 563662 | 0 | 0 | 0 | 0 | 3386550.7377 | 0 | 0 | 0 | 0 | 0 | 0 | 0 | 0 | 0 | 0 | 0 | 0 | 0 | 0 | 0 | 0 | 138134.8724 | 0 | 0 | 0 | 0 | 0 | 0 | 0 | 0 | 0 | 0 | 0 | 0 | 0 | 0 | 0
2016-07-14 15:00 | 0 | 0 | 0 | 0 | 0 | 805094.9085 | 597192 | 0 | 0 | 0 | 0 | 3552773.9276 | 0 | 0 | 0 | 0 | 0 | 0 | 41679.7186 | 0 | 0 | 0 | 0 | 0 | 0 | 0 | 0 | 0 | 166223.1899 | 0 | 0 | 0 | 0 | 0 | 0 | 0 | 0 | 41679.7186 | 0 | 0 | 0 | 0 | 0 | 0
2016-07-14 16:00 | 0 | 0 | 0 | 0 | 0 | 849703.1286 | 624767 | 0 | 0 | 0 | 0 | 3718997.1175 | 0 | 0 | 0 | 0 | 0 | 0 | 100392.6572 | 0 | 0 | 0 | 0 | 0 | 0 | 0 | 0 | 0 | 166223.1899 | 0 | 0 | 0 | 0 | 0 | 0 | 0 | 0 | 58712.9386 | 0 | 0 | 0 | 0 | 0 | 0
2016-07-14 17:00 | 0 | 0 | 0 | 0 | 0 | 856868.2284 | 645953 | 0 | 0 | 0 | 0 | 3885220.3074 | 0 | 0 | 0 | 0 | 0 | 0 | 145084.6957 | 0 | 0 | 0 | 0 | 0 | 0 | 0 | 0 | 0 | 166223.1899 | 0 | 0 | 0 | 0 | 0 | 0 | 0 | 0 | 44692.0385 | 0 | 0 | 0 | 0 | 0 | 0
2016-07-14 18:00 | 0 | 0 | 0 | 0 | 0 | 850459.9559 | 661070 | 0 | 0 | 0 | 0 | 4051443.4973 | 0 | 0 | 0 | 0 | 0 | 0 | 168251.4617 | 0 | 0 | 0 | 0 | 0 | 0 | 0 | 0 | 0 | 166223.1899 | 0 | 0 | 0 | 0 | 0 | 0 | 0 | 0 | 23166.766 | 0 | 0 | 0 | 0 | 0 | 0
2016-07-14 19:00 | 0 | 0 | 0 | 0 | 0 | 843299.8745 | 671398 | 0 | 0 | 0 | 0 | 4217666.6872 | 0 | 0 | 0 | 0 | 0 | 0 | 173930.1463 | 0 | 0 | 0 | 0 | 0 | 0 | 0 | 0 | 0 | 166223.1899 | 0 | 0 | 0 | 0 | 0 | 0 | 0 | 0 | 5678.6846 | 0 | 0 | 0 | 0 | 0 | 0
2016-07-14 20:00 | 0 | 0 | 0 | 0 | 0 | 843486.6322 | 676307 | 0 | 0 | 0 | 0 | 4383889.8771 | 0 | 0 | 0 | 0 | 0 | 0 | 174886.5885 | 0 | 0 | 0 | 0 | 0 | 0 | 0 | 0 | 0 | 166223.1899 | 0 | 0 | 0 | 0 | 0 | 0 | 0 | 0 | 956.4422 | 0 | 0 | 0 | 0 | 0 | 0
2016-07-14 21:00 | 0 | 0 | 0 | 0 | 0 | 837086.0308 | 677747 | 0 | 0 | 0 | 0 | 4550113.067 | 0 | 0 | 0 | 0 | 0 | 0 | 168002.4295 | 0 | 0 | 0 | 0 | 0 | 0 | 0 | 0 | 0 | 166223.1899 | 0 | 0 | 0 | 0 | 0 | 0 | 0 | 0 | -6884.1591 | 0 | 0 | 0 | 0 | 0 | 0
2016-07-14 22:00 | 0 | 0 | 0 | 0 | 0 | 815964.1001 | 673278 | 0 | 0 | 0 | 0 | 4699917.5872 | 0 | 0 | 0 | 0 | 0 | 0 | 160884.0094 | 0 | 0 | 0 | 0 | 0 | 0 | 0 | 0 | 0 | 149804.5201 | 0 | 0 | 0 | 0 | 0 | 0 | 0 | 0 | -7118.42 | 0 | 0 | 0 | 0 | 0 | 0
2016-07-14 23:00 | 0 | 0 | 0 | 0 | 0 | 734513.5519 | 660714 | 0 | 0 | 0 | 0 | 4866140.7771 | 0 | 0 | 0 | 0 | 0 | 0 | 68460.3714 | 0 | 0 | 0 | 0 | 0 | 0 | 0 | 0 | 0 | 166223.1899 | 0 | 0 | 0 | 0 | 0 | 0 | 0 | 0 | -92423.638 | 0 | 0 | 0 | 0 | 0 | 0
2016-07-15 | 0 | 0 | 0 | 0 | 0 | 574599.6286 | 643060 | 0 | 0 | 0 | 0 | 4866140.7771 | 0 | 0 | 0 | 0 | 0 | 0 | 0 | 0 | 0 | 0 | 0 | 0 | 0 | 0 | 0 | 0 | 0 | 0 | 0 | 0 | 0 | 0 | 0 | 0 | 0 | -68460.3714 | 0 | 0 | 0 | 0 | 0 | 0
2016-07-15 01:00 | 0 | 0 | 0 | 0 | 173487.2996 | 293742.0385 | 626168 | 0 | 0 | 0 | 0 | 4591327.3623 | 0 | 0 | 0 | 0 | 0 | 0 | 115874.7528 | 0 | 0 | 0 | 0 | 0 | 0 | 0 | 0 | 0 | 0 | 274813.4148 | 0 | 0 | 0 | 0 | 0 | 0 | 0 | 115874.7528 | 0 | 0 | 0 | 0 | 0 | 0
2016-07-15 02:00 | 0 | 0 | 0 | 0 | 443131.3243 | 33519.3439 | 596932 | 0 | 0 | 0 | 0 | 4425226.191 | 0 | 0 | 0 | 0 | 0 | 0 | 161694.5923 | 0 | 0 | 0 | 0 | 0 | 0 | 0 | 0 | 0 | 0 | 166101.1713 | 0 | 0 | 0 | 0 | 0 | 0 | 0 | 45819.8395 | 0 | 0 | 0 | 0 | 0 | 0
2016-07-15 03:00 | 0 | 0 | 0 | 0 | 166966.8324 | 0 | 557655 | 0 | 0 | 0 | 0 | 4150412.7762 | 0 | 0 | 0 | 0 | 0 | 0 | 45819.8395 | 0 | 0 | 0 | 0 | 0 | 0 | 0 | 0 | 0 | 0 | 274813.4148 | 0 | 0 | 0 | 0 | 0 | 0 | 0 | -115874.7528 | 0 | 0 | 0 | 0 | 0 | 0
2016-07-15 04:00 | 0 | 0 | 0 | 0 | 400278.0436 | 0 | 520968 | 0 | 0 | 0 | 0 | 3913848.067 | 0 | 0 | 0 | 0 | 0 | 0 | 161694.5923 | 0 | 0 | 0 | 0 | 0 | 0 | 0 | 0 | 0 | 0 | 236564.7092 | 0 | 0 | 0 | 0 | 0 | 0 | 0 | 115874.7528 | 0 | 0 | 0 | 0 | 0 | 0
2016-07-15 05:00 | 0 | 0 | 0 | 0 | 329480.338 | 0 | 488419 | 0 | 0 | 0 | 0 | 3639034.6522 | 0 | 0 | 0 | 0 | 0 | 0 | 277569.3451 | 0 | 0 | 0 | 0 | 0 | 0 | 0 | 0 | 0 | 0 | 274813.4148 | 0 | 0 | 0 | 0 | 0 | 0 | 0 | 115874.7528 | 0 | 0 | 0 | 0 | 0 | 0
2016-07-15 06:00 | 0 | 0 | 0 | 0 | 326837.0816 | 0 | 461753 | 0 | 0 | 0 | 0 | 3619993.4866 | 0 | 0 | 0 | 0 | 0 | 0 | 161694.5923 | 0 | 0 | 0 | 0 | 0 | 0 | 0 | 0 | 0 | 0 | 19041.1656 | 0 | 0 | 0 | 0 | 0 | 0 | 0 | -115874.7528 | 0 | 0 | 0 | 0 | 0 | 0
2016-07-15 07:00 | 0 | 0 | 0 | 0 | 71647.2631 | 0 | 442091 | 0 | 0 | 0 | 0 | 3345180.0718 | 0 | 0 | 0 | 0 | 0 | 0 | 66064.2702 | 0 | 0 | 0 | 0 | 0 | 0 | 0 | 0 | 0 | 0 | 274813.4148 | 0 | 0 | 0 | 0 | 0 | 0 | 0 | -95630.3221 | 0 | 0 | 0 | 0 | 0 | 0
2016-07-15 08:00 | 0 | 0 | 0 | 0 | 262861.6681 | 0 | 431829 | 0 | 0 | 0 | 0 | 3070366.6571 | 0 | 0 | 0 | 0 | 0 | 0 | 171910.353 | 0 | 0 | 0 | 0 | 0 | 0 | 0 | 0 | 0 | 0 | 274813.4148 | 0 | 0 | 0 | 0 | 0 | 0 | 0 | 105846.0828 | 0 | 0 | 0 | 0 | 0 | 0
2016-07-15 09:00 | 0 | 0 | 0 | 0 | 229967.1466 | 0 | 432607 | 0 | 0 | 0 | 0 | 2795553.2423 | 0 | 0 | 0 | 0 | 0 | 0 | 244083.9144 | 0 | 0 | 0 | 0 | 0 | 0 | 0 | 0 | 0 | 0 | 274813.4148 | 0 | 0 | 0 | 0 | 0 | 0 | 0 | 72173.5613 | 0 | 0 | 0 | 0 | 0 | 0
2016-07-15 10:00 | 0 | 0 | 0 | 0 | 207408.109 | 0 | 444406 | 0 | 0 | 0 | 0 | 2674430.1041 | 0 | 0 | 0 | 0 | 0 | 0 | 128209.1615 | 0 | 0 | 0 | 0 | 0 | 0 | 0 | 0 | 0 | 0 | 121123.1382 | 0 | 0 | 0 | 0 | 0 | 0 | 0 | -115874.7528 | 0 | 0 | 0 | 0 | 0 | 0
2016-07-15 11:00 | 0 | 0 | 0 | 0 | 168983.1782 | 1.9388 | 462733 | 0 | 0 | 0 | 0 | 2496556.974 | 0 | 0 | 0 | 0 | 0 | 0 | 12334.4087 | 0 | 0 | 0 | 0 | 0 | 0 | 0 | 0 | 0 | 0 | 177873.1301 | 0 | 0 | 0 | 0 | 0 | 0 | 0 | -115874.7528 | 0 | 0 | 0 | 0 | 0 | 0
2016-07-15 12:00 | 0 | 0 | 0 | 0 | 91842.4895 | 108029.687 | 487020 | 0 | 0 | 0 | 0 | 2221743.5592 | 0 | 0 | 0 | 0 | 0 | 0 | 0 | 0 | 0 | 0 | 0 | 0 | 0 | 0 | 0 | 0 | 0 | 274813.4148 | 0 | 0 | 0 | 0 | 0 | 0 | 0 | -12334.4087 | 0 | 0 | 0 | 0 | 0 | 0
2016-07-15 13:00 | 0 | 0 | 0 | 0 | 44188.8263 | 473193.1737 | 517382 | 0 | 0 | 0 | 0 | 2221743.5592 | 0 | 0 | 0 | 0 | 0 | 0 | 0 | 0 | 0 | 0 | 0 | 0 | 0 | 0 | 0 | 0 | 0 | 0 | 0 | 0 | 0 | 0 | 0 | 0 | 0 | 0 | 0 | 0 | 0 | 0 | 0 | 0
2016-07-15 14:00 | 0 | 0 | 0 | 0 | 0 | 690011.1149 | 548705 | 0 | 0 | 0 | 0 | 2363049.6741 | 0 | 0 | 0 | 0 | 0 | 0 | 0 | 0 | 0 | 0 | 0 | 0 | 0 | 0 | 0 | 0 | 141306.1149 | 0 | 0 | 0 | 0 | 0 | 0 | 0 | 0 | 0 | 0 | 0 | 0 | 0 | 0 | 0
2016-07-15 15:00 | 0 | 0 | 0 | 0 | 0 | 788590.0788 | 577335 | 0 | 0 | 0 | 0 | 2529272.864 | 0 | 0 | 0 | 0 | 0 | 0 | 45031.8889 | 0 | 0 | 0 | 0 | 0 | 0 | 0 | 0 | 0 | 166223.1899 | 0 | 0 | 0 | 0 | 0 | 0 | 0 | 0 | 45031.8889 | 0 | 0 | 0 | 0 | 0 | 0
2016-07-15 16:00 | 0 | 0 | 0 | 0 | 0 | 834236.6589 | 601301 | 0 | 0 | 0 | 0 | 2695496.054 | 0 | 0 | 0 | 0 | 0 | 0 | 111744.3579 | 0 | 0 | 0 | 0 | 0 | 0 | 0 | 0 | 0 | 166223.1899 | 0 | 0 | 0 | 0 | 0 | 0 | 0 | 0 | 66712.469 | 0 | 0 | 0 | 0 | 0 | 0
2016-07-15 17:00 | 0 | 0 | 0 | 0 | 0 | 843702.4289 | 623336 | 0 | 0 | 0 | 0 | 2861719.2439 | 0 | 0 | 0 | 0 | 0 | 0 | 165887.5969 | 0 | 0 | 0 | 0 | 0 | 0 | 0 | 0 | 0 | 166223.1899 | 0 | 0 | 0 | 0 | 0 | 0 | 0 | 0 | 54143.239 | 0 | 0 | 0 | 0 | 0 | 0
2016-07-15 18:00 | 0 | 0 | 0 | 0 | 0 | 839402.8229 | 640286 | 0 | 0 | 0 | 0 | 3027942.4338 | 0 | 0 | 0 | 0 | 0 | 0 | 198781.2299 | 0 | 0 | 0 | 0 | 0 | 0 | 0 | 0 | 0 | 166223.1899 | 0 | 0 | 0 | 0 | 0 | 0 | 0 | 0 | 32893.633 | 0 | 0 | 0 | 0 | 0 | 0
2016-07-15 19:00 | 0 | 0 | 0 | 0 | 0 | 831338.2946 | 650704 | 0 | 0 | 0 | 0 | 3194165.6237 | 0 | 0 | 0 | 0 | 0 | 0 | 213192.3346 | 0 | 0 | 0 | 0 | 0 | 0 | 0 | 0 | 0 | 166223.1899 | 0 | 0 | 0 | 0 | 0 | 0 | 0 | 0 | 14411.1047 | 0 | 0 | 0 | 0 | 0 | 0
2016-07-15 20:00 | 0 | 0 | 0 | 0 | 0 | 827965.6594 | 657165 | 0 | 0 | 0 | 0 | 3360388.8136 | 0 | 0 | 0 | 0 | 0 | 0 | 217769.8041 | 0 | 0 | 0 | 0 | 0 | 0 | 0 | 0 | 0 | 166223.1899 | 0 | 0 | 0 | 0 | 0 | 0 | 0 | 0 | 4577.4695 | 0 | 0 | 0 | 0 | 0 | 0
2016-07-15 21:00 | 0 | 0 | 0 | 0 | 0 | 818068.8099 | 657587 | 0 | 0 | 0 | 0 | 3526612.0035 | 0 | 0 | 0 | 0 | 0 | 0 | 212028.424 | 0 | 0 | 0 | 0 | 0 | 0 | 0 | 0 | 0 | 166223.1899 | 0 | 0 | 0 | 0 | 0 | 0 | 0 | 0 | -5741.3801 | 0 | 0 | 0 | 0 | 0 | 0
2016-07-15 22:00 | 0 | 0 | 0 | 0 | 0 | 786010.6826 | 648192 | 0 | 0 | 0 | 0 | 3598889.7651 | 0 | 0 | 0 | 0 | 0 | 0 | 277569.3451 | 0 | 0 | 0 | 0 | 0 | 0 | 0 | 0 | 0 | 72277.7615 | 0 | 0 | 0 | 0 | 0 | 0 | 0 | 0 | 65540.9211 | 0 | 0 | 0 | 0 | 0 | 0
2016-07-15 23:00 | 0 | 0 | 0 | 0 | 0 | 699150.3605 | 630495 | 0 | 0 | 0 | 0 | 3667545.1256 | 0 | 0 | 0 | 0 | 0 | 0 | 277569.3451 | 0 | 0 | 0 | 0 | 0 | 0 | 0 | 0 | 0 | 68655.3605 | 0 | 0 | 0 | 0 | 0 | 0 | 0 | 0 | 0 | 0 | 0 | 0 | 0 | 0 | 0
2016-07-16 | 0 | 0 | 0 | 0 | 0 | 541570.7627 | 610563 | 0 | 0 | 0 | 0 | 3667545.1256 | 0 | 0 | 0 | 0 | 0 | 0 | 208577.1078 | 0 | 0 | 0 | 0 | 0 | 0 | 0 | 0 | 0 | 0 | 0 | 0 | 0 | 0 | 0 | 0 | 0 | 0 | -68992.2373 | 0 | 0 | 0 | 0 | 0 | 0
2016-07-16 01:00 | 0 | 0 | 0 | 0 | 0 | 263991.0462 | 593282 | 0 | 0 | 0 | 0 | 3392731.7108 | 0 | 0 | 0 | 0 | 0 | 0 | 154099.5688 | 0 | 0 | 0 | 0 | 0 | 0 | 0 | 0 | 0 | 0 | 274813.4148 | 0 | 0 | 0 | 0 | 0 | 0 | 0 | -54477.5391 | 0 | 0 | 0 | 0 | 0 | 0
2016-07-16 02:00 | 0 | 0 | 0 | 0 | 434784.2731 | 27768.3855 | 566934 | 0 | 0 | 0 | 0 | 3392731.7108 | 0 | 0 | 0 | 0 | 0 | 0 | 49718.2274 | 0 | 0 | 0 | 0 | 0 | 0 | 0 | 0 | 0 | 0 | 0 | 0 | 0 | 0 | 0 | 0 | 0 | 0 | -104381.3413 | 0 | 0 | 0 | 0 | 0 | 0
2016-07-16 03:00 | 0 | 0 | 0 | 0 | 253121.1844 | 0 | 531396 | 0 | 0 | 0 | 0 | 3117918.2961 | 0 | 0 | 0 | 0 | 0 | 0 | 46256.8266 | 0 | 0 | 0 | 0 | 0 | 0 | 0 | 0 | 0 | 0 | 274813.4148 | 0 | 0 | 0 | 0 | 0 | 0 | 0 | -3461.4008 | 0 | 0 | 0 | 0 | 0 | 0
2016-07-16 04:00 | 0 | 0 | 0 | 0 | 449673.1734 | 0 | 495930 | 0 | 0 | 0 | 0 | 3117918.2961 | 0 | 0 | 0 | 0 | 0 | 0 | 0 | 0 | 0 | 0 | 0 | 0 | 0 | 0 | 0 | 0 | 0 | 0 | 0 | 0 | 0 | 0 | 0 | 0 | 0 | -46256.8266 | 0 | 0 | 0 | 0 | 0 | 0
2016-07-16 05:00 | 0 | 0 | 0 | 0 | 306676.338 | 0 | 465615 | 0 | 0 | 0 | 0 | 2843104.8813 | 0 | 0 | 0 | 0 | 0 | 0 | 115874.7528 | 0 | 0 | 0 | 0 | 0 | 0 | 0 | 0 | 0 | 0 | 274813.4148 | 0 | 0 | 0 | 0 | 0 | 0 | 0 | 115874.7528 | 0 | 0 | 0 | 0 | 0 | 0
2016-07-16 06:00 | 0 | 0 | 0 | 0 | 398296.0905 | 0 | 441570 | 0 | 0 | 0 | 0 | 2843104.8813 | 0 | 0 | 0 | 0 | 0 | 0 | 72600.8433 | 0 | 0 | 0 | 0 | 0 | 0 | 0 | 0 | 0 | 0 | 0 | 0 | 0 | 0 | 0 | 0 | 0 | 0 | -43273.9095 | 0 | 0 | 0 | 0 | 0 | 0
2016-07-16 07:00 | 0 | 0 | 0 | 0 | 128996.3351 | 0 | 422379 | 0 | 0 | 0 | 0 | 2568291.4665 | 0 | 0 | 0 | 0 | 0 | 0 | 54031.5932 | 0 | 0 | 0 | 0 | 0 | 0 | 0 | 0 | 0 | 0 | 274813.4148 | 0 | 0 | 0 | 0 | 0 | 0 | 0 | -18569.2501 | 0 | 0 | 0 | 0 | 0 | 0
2016-07-16 08:00 | 0 | 0 | 0 | 0 | 365582.3387 | 0 | 410187 | 0 | 0 | 0 | 0 | 2568291.4665 | 0 | 0 | 0 | 0 | 0 | 0 | 9426.9319 | 0 | 0 | 0 | 0 | 0 | 0 | 0 | 0 | 0 | 0 | 0 | 0 | 0 | 0 | 0 | 0 | 0 | 0 | -44604.6613 | 0 | 0 | 0 | 0 | 0 | 0
2016-07-16 09:00 | 0 | 0 | 0 | 0 | 245494.338 | 0 | 404433 | 0 | 0 | 0 | 0 | 2293478.0517 | 0 | 0 | 0 | 0 | 0 | 0 | 125301.6847 | 0 | 0 | 0 | 0 | 0 | 0 | 0 | 0 | 0 | 0 | 274813.4148 | 0 | 0 | 0 | 0 | 0 | 0 | 0 | 115874.7528 | 0 | 0 | 0 | 0 | 0 | 0
2016-07-16 10:00 | 0 | 0 | 0 | 0 | 286939.8034 | 0 | 403956 | 0 | 0 | 0 | 0 | 2292336.6079 | 0 | 0 | 0 | 0 | 0 | 0 | 9426.9319 | 0 | 0 | 0 | 0 | 0 | 0 | 0 | 0 | 0 | 0 | 1141.4438 | 0 | 0 | 0 | 0 | 0 | 0 | 0 | -115874.7528 | 0 | 0 | 0 | 0 | 0 | 0
2016-07-16 11:00 | 0 | 0 | 0 | 0 | 243531.4061 | 0 | 411897 | 0 | 0 | 0 | 0 | 2017523.1931 | 0 | 0 | 0 | 0 | 0 | 0 | 115874.7528 | 0 | 0 | 0 | 0 | 0 | 0 | 0 | 0 | 0 | 0 | 274813.4148 | 0 | 0 | 0 | 0 | 0 | 0 | 0 | 106447.8209 | 0 | 0 | 0 | 0 | 0 | 0
2016-07-16 12:00 | 0 | 0 | 0 | 0 | 170441.2593 | 93755.3846 | 431408 | 0 | 0 | 0 | 0 | 1966186.5899 | 0 | 0 | 0 | 0 | 0 | 0 | 0 | 0 | 0 | 0 | 0 | 0 | 0 | 0 | 0 | 0 | 0 | 51336.6033 | 0 | 0 | 0 | 0 | 0 | 0 | 0 | -115874.7528 | 0 | 0 | 0 | 0 | 0 | 0
2016-07-16 13:00 | 0 | 0 | 0 | 0 | 38257.2876 | 422475.7124 | 460733 | 0 | 0 | 0 | 0 | 1966186.5899 | 0 | 0 | 0 | 0 | 0 | 0 | 0 | 0 | 0 | 0 | 0 | 0 | 0 | 0 | 0 | 0 | 0 | 0 | 0 | 0 | 0 | 0 | 0 | 0 | 0 | 0 | 0 | 0 | 0 | 0 | 0 | 0
2016-07-16 14:00 | 0 | 0 | 0 | 0 | 0 | 645055.8971 | 493000 | 0 | 0 | 0 | 0 | 2118242.4869 | 0 | 0 | 0 | 0 | 0 | 0 | 0 | 0 | 0 | 0 | 0 | 0 | 0 | 0 | 0 | 0 | 152055.8971 | 0 | 0 | 0 | 0 | 0 | 0 | 0 | 0 | 0 | 0 | 0 | 0 | 0 | 0 | 0
2016-07-16 15:00 | 0 | 0 | 0 | 0 | 0 | 690394.1899 | 524171 | 0 | 0 | 0 | 0 | 2284465.6768 | 0 | 0 | 0 | 0 | 0 | 0 | 0 | 0 | 0 | 0 | 0 | 0 | 0 | 0 | 0 | 0 | 166223.1899 | 0 | 0 | 0 | 0 | 0 | 0 | 0 | 0 | 0 | 0 | 0 | 0 | 0 | 0 | 0
2016-07-16 16:00 | 0 | 0 | 0 | 0 | 0 | 716750.1899 | 550527 | 0 | 0 | 0 | 0 | 2450688.8668 | 0 | 0 | 0 | 0 | 0 | 0 | 0 | 0 | 0 | 0 | 0 | 0 | 0 | 0 | 0 | 0 | 166223.1899 | 0 | 0 | 0 | 0 | 0 | 0 | 0 | 0 | 0 | 0 | 0 | 0 | 0 | 0 | 0
2016-07-16 17:00 | 0 | 0 | 0 | 0 | 0 | 838188.1337 | 572417 | 0 | 0 | 0 | 0 | 2616912.0567 | 0 | 0 | 0 | 0 | 0 | 0 | 99547.9437 | 0 | 0 | 0 | 0 | 0 | 0 | 0 | 0 | 0 | 166223.1899 | 0 | 0 | 0 | 0 | 0 | 0 | 0 | 0 | 99547.9437 | 0 | 0 | 0 | 0 | 0 | 0
2016-07-16 18:00 | 0 | 0 | 0 | 0 | 0 | 761337.885 | 589029 | 0 | 0 | 0 | 0 | 2783135.2466 | 0 | 0 | 0 | 0 | 0 | 0 | 105633.6389 | 0 | 0 | 0 | 0 | 0 | 0 | 0 | 0 | 0 | 166223.1899 | 0 | 0 | 0 | 0 | 0 | 0 | 0 | 0 | 6085.6951 | 0 | 0 | 0 | 0 | 0 | 0
2016-07-16 19:00 | 0 | 0 | 0 | 0 | 0 | 828312.0366 | 600006 | 0 | 0 | 0 | 0 | 2949358.4365 | 0 | 0 | 0 | 0 | 0 | 0 | 167716.4855 | 0 | 0 | 0 | 0 | 0 | 0 | 0 | 0 | 0 | 166223.1899 | 0 | 0 | 0 | 0 | 0 | 0 | 0 | 0 | 62082.8467 | 0 | 0 | 0 | 0 | 0 | 0
2016-07-16 20:00 | 0 | 0 | 0 | 0 | 0 | 824204.0947 | 606513 | 0 | 0 | 0 | 0 | 3115581.6264 | 0 | 0 | 0 | 0 | 0 | 0 | 219184.3903 | 0 | 0 | 0 | 0 | 0 | 0 | 0 | 0 | 0 | 166223.1899 | 0 | 0 | 0 | 0 | 0 | 0 | 0 | 0 | 51467.9048 | 0 | 0 | 0 | 0 | 0 | 0
2016-07-16 21:00 | 0 | 0 | 0 | 0 | 0 | 815067.5265 | 608656 | 0 | 0 | 0 | 0 | 3281804.8163 | 0 | 0 | 0 | 0 | 0 | 0 | 259372.727 | 0 | 0 | 0 | 0 | 0 | 0 | 0 | 0 | 0 | 166223.1899 | 0 | 0 | 0 | 0 | 0 | 0 | 0 | 0 | 40188.3366 | 0 | 0 | 0 | 0 | 0 | 0
2016-07-16 22:00 | 0 | 0 | 0 | 0 | 0 | 787888.8081 | 603469 | 0 | 0 | 0 | 0 | 3448028.0062 | 0 | 0 | 0 | 0 | 0 | 0 | 277569.3451 | 0 | 0 | 0 | 0 | 0 | 0 | 0 | 0 | 0 | 166223.1899 | 0 | 0 | 0 | 0 | 0 | 0 | 0 | 0 | 18196.6182 | 0 | 0 | 0 | 0 | 0 | 0
2016-07-16 23:00 | 0 | 0 | 0 | 0 | 0 | 708211.9481 | 591077 | 0 | 0 | 0 | 0 | 3614251.1961 | 0 | 0 | 0 | 0 | 0 | 0 | 228481.1033 | 0 | 0 | 0 | 0 | 0 | 0 | 0 | 0 | 0 | 166223.1899 | 0 | 0 | 0 | 0 | 0 | 0 | 0 | 0 | -49088.2418 | 0 | 0 | 0 | 0 | 0 | 0
2016-07-17 | 0 | 0 | 0 | 0 | 0 | 552441.3197 | 575707 | 0 | 0 | 0 | 0 | 3703591.8663 | 0 | 0 | 0 | 0 | 0 | 0 | 115874.7528 | 0 | 0 | 0 | 0 | 0 | 0 | 0 | 0 | 0 | 89340.6701 | 0 | 0 | 0 | 0 | 0 | 0 | 0 | 0 | -112606.3505 | 0 | 0 | 0 | 0 | 0 | 0
2016-07-17 01:00 | 0 | 0 | 0 | 0 | 0 | 280845.5326 | 560346 | 0 | 0 | 0 | 0 | 3539966.1517 | 0 | 0 | 0 | 0 | 0 | 0 | 0 | 0 | 0 | 0 | 0 | 0 | 0 | 0 | 0 | 0 | 0 | 163625.7146 | 0 | 0 | 0 | 0 | 0 | 0 | 0 | -115874.7528 | 0 | 0 | 0 | 0 | 0 | 0
2016-07-17 02:00 | 0 | 0 | 0 | 0 | 354135.9259 | 25595.4122 | 538670 | 0 | 0 | 0 | 0 | 3265152.7369 | 0 | 0 | 0 | 0 | 0 | 0 | 115874.7528 | 0 | 0 | 0 | 0 | 0 | 0 | 0 | 0 | 0 | 0 | 274813.4148 | 0 | 0 | 0 | 0 | 0 | 0 | 0 | 115874.7528 | 0 | 0 | 0 | 0 | 0 | 0
2016-07-17 03:00 | 0 | 0 | 0 | 0 | 392617.2472 | 0 | 508492 | 0 | 0 | 0 | 0 | 3265152.7369 | 0 | 0 | 0 | 0 | 0 | 0 | 0 | 0 | 0 | 0 | 0 | 0 | 0 | 0 | 0 | 0 | 0 | 0 | 0 | 0 | 0 | 0 | 0 | 0 | 0 | -115874.7528 | 0 | 0 | 0 | 0 | 0 | 0
2016-07-17 04:00 | 0 | 0 | 0 | 0 | 202668.5852 | 0 | 477482 | 0 | 0 | 0 | 0 | 2990339.3221 | 0 | 0 | 0 | 0 | 0 | 0 | 0 | 0 | 0 | 0 | 0 | 0 | 0 | 0 | 0 | 0 | 0 | 274813.4148 | 0 | 0 | 0 | 0 | 0 | 0 | 0 | 0 | 0 | 0 | 0 | 0 | 0 | 0
2016-07-17 05:00 | 0 | 0 | 0 | 0 | 566909.7528 | 0 | 451035 | 0 | 0 | 0 | 0 | 2990339.3221 | 0 | 0 | 0 | 0 | 0 | 0 | 115874.7528 | 0 | 0 | 0 | 0 | 0 | 0 | 0 | 0 | 0 | 0 | 0 | 0 | 0 | 0 | 0 | 0 | 0 | 0 | 115874.7528 | 0 | 0 | 0 | 0 | 0 | 0
2016-07-17 06:00 | 0 | 0 | 0 | 0 | 313768.2472 | 0 | 429643 | 0 | 0 | 0 | 0 | 2990339.3221 | 0 | 0 | 0 | 0 | 0 | 0 | 0 | 0 | 0 | 0 | 0 | 0 | 0 | 0 | 0 | 0 | 0 | 0 | 0 | 0 | 0 | 0 | 0 | 0 | 0 | -115874.7528 | 0 | 0 | 0 | 0 | 0 | 0
2016-07-17 07:00 | 0 | 0 | 0 | 0 | 411588 | 0 | 411588 | 0 | 0 | 0 | 0 | 2990339.3221 | 0 | 0 | 0 | 0 | 0 | 0 | 0 | 0 | 0 | 0 | 0 | 0 | 0 | 0 | 0 | 0 | 0 | 0 | 0 | 0 | 0 | 0 | 0 | 0 | 0 | 0 | 0 | 0 | 0 | 0 | 0 | 0
2016-07-17 08:00 | 0 | 0 | 0 | 0 | 240879.338 | 0 | 399818 | 0 | 0 | 0 | 0 | 2715525.9073 | 0 | 0 | 0 | 0 | 0 | 0 | 115874.7528 | 0 | 0 | 0 | 0 | 0 | 0 | 0 | 0 | 0 | 0 | 274813.4148 | 0 | 0 | 0 | 0 | 0 | 0 | 0 | 115874.7528 | 0 | 0 | 0 | 0 | 0 | 0
2016-07-17 09:00 | 0 | 0 | 0 | 0 | 276747.2472 | 0 | 392622 | 0 | 0 | 0 | 0 | 2715525.9073 | 0 | 0 | 0 | 0 | 0 | 0 | 0 | 0 | 0 | 0 | 0 | 0 | 0 | 0 | 0 | 0 | 0 | 0 | 0 | 0 | 0 | 0 | 0 | 0 | 0 | -115874.7528 | 0 | 0 | 0 | 0 | 0 | 0
2016-07-17 10:00 | 0 | 0 | 0 | 0 | 387527 | 0 | 387527 | 0 | 0 | 0 | 0 | 2715525.9073 | 0 | 0 | 0 | 0 | 0 | 0 | 0 | 0 | 0 | 0 | 0 | 0 | 0 | 0 | 0 | 0 | 0 | 0 | 0 | 0 | 0 | 0 | 0 | 0 | 0 | 0 | 0 | 0 | 0 | 0 | 0 | 0
2016-07-17 11:00 | 0 | 0 | 0 | 0 | 391640.1886 | 0.81143 | 391641 | 0 | 0 | 0 | 0 | 2715525.9073 | 0 | 0 | 0 | 0 | 0 | 0 | 0 | 0 | 0 | 0 | 0 | 0 | 0 | 0 | 0 | 0 | 0 | 0 | 0 | 0 | 0 | 0 | 0 | 0 | 0 | 0 | 0 | 0 | 0 | 0 | 0 | 0
2016-07-17 12:00 | 0 | 0 | 0 | 0 | 302200.8366 | 109110.1634 | 411311 | 0 | 0 | 0 | 0 | 2715525.9073 | 0 | 0 | 0 | 0 | 0 | 0 | 0 | 0 | 0 | 0 | 0 | 0 | 0 | 0 | 0 | 0 | 0 | 0 | 0 | 0 | 0 | 0 | 0 | 0 | 0 | 0 | 0 | 0 | 0 | 0 | 0 | 0
2016-07-17 13:00 | 0 | 0 | 0 | 0 | 0 | 445005.7713 | 444110 | 0 | 0 | 0 | 0 | 2716421.6786 | 0 | 0 | 0 | 0 | 0 | 0 | 0 | 0 | 0 | 0 | 0 | 0 | 0 | 0 | 0 | 0 | 895.7713 | 0 | 0 | 0 | 0 | 0 | 0 | 0 | 0 | 0 | 0 | 0 | 0 | 0 | 0 | 0
2016-07-17 14:00 | 0 | 0 | 0 | 0 | 0 | 645862.1899 | 479639 | 0 | 0 | 0 | 0 | 2882644.8685 | 0 | 0 | 0 | 0 | 0 | 0 | 0 | 0 | 0 | 0 | 0 | 0 | 0 | 0 | 0 | 0 | 166223.1899 | 0 | 0 | 0 | 0 | 0 | 0 | 0 | 0 | 0 | 0 | 0 | 0 | 0 | 0 | 0
2016-07-17 15:00 | 0 | 0 | 0 | 0 | 0 | 680315.1899 | 514092 | 0 | 0 | 0 | 0 | 3048868.0584 | 0 | 0 | 0 | 0 | 0 | 0 | 0 | 0 | 0 | 0 | 0 | 0 | 0 | 0 | 0 | 0 | 166223.1899 | 0 | 0 | 0 | 0 | 0 | 0 | 0 | 0 | 0 | 0 | 0 | 0 | 0 | 0 | 0
2016-07-17 16:00 | 0 | 0 | 0 | 0 | 0 | 809548.8428 | 545689 | 0 | 0 | 0 | 0 | 3215091.2483 | 0 | 0 | 0 | 0 | 0 | 0 | 97636.6529 | 0 | 0 | 0 | 0 | 0 | 0 | 0 | 0 | 0 | 166223.1899 | 0 | 0 | 0 | 0 | 0 | 0 | 0 | 0 | 97636.6529 | 0 | 0 | 0 | 0 | 0 | 0
2016-07-17 17:00 | 0 | 0 | 0 | 0 | 0 | 803708.9105 | 571375 | 0 | 0 | 0 | 0 | 3381314.4383 | 0 | 0 | 0 | 0 | 0 | 0 | 163747.3734 | 0 | 0 | 0 | 0 | 0 | 0 | 0 | 0 | 0 | 166223.1899 | 0 | 0 | 0 | 0 | 0 | 0 | 0 | 0 | 66110.7205 | 0 | 0 | 0 | 0 | 0 | 0
2016-07-17 18:00 | 0 | 0 | 0 | 0 | 0 | 821196.3313 | 591889 | 0 | 0 | 0 | 0 | 3547537.6282 | 0 | 0 | 0 | 0 | 0 | 0 | 226831.5148 | 0 | 0 | 0 | 0 | 0 | 0 | 0 | 0 | 0 | 166223.1899 | 0 | 0 | 0 | 0 | 0 | 0 | 0 | 0 | 63084.1414 | 0 | 0 | 0 | 0 | 0 | 0
2016-07-17 19:00 | 0 | 0 | 0 | 0 | 0 | 809575.2445 | 607872 | 0 | 0 | 0 | 0 | 3713760.8181 | 0 | 0 | 0 | 0 | 0 | 0 | 262311.5693 | 0 | 0 | 0 | 0 | 0 | 0 | 0 | 0 | 0 | 166223.1899 | 0 | 0 | 0 | 0 | 0 | 0 | 0 | 0 | 35480.0546 | 0 | 0 | 0 | 0 | 0 | 0
2016-07-17 20:00 | 0 | 0 | 0 | 0 | 0 | 801608.9657 | 620128 | 0 | 0 | 0 | 0 | 3879984.008 | 0 | 0 | 0 | 0 | 0 | 0 | 277569.3451 | 0 | 0 | 0 | 0 | 0 | 0 | 0 | 0 | 0 | 166223.1899 | 0 | 0 | 0 | 0 | 0 | 0 | 0 | 0 | 15257.7758 | 0 | 0 | 0 | 0 | 0 | 0
2016-07-17 21:00 | 0 | 0 | 0 | 0 | 0 | 785815.8486 | 628734 | 0 | 0 | 0 | 0 | 4046207.1979 | 0 | 0 | 0 | 0 | 0 | 0 | 268428.0038 | 0 | 0 | 0 | 0 | 0 | 0 | 0 | 0 | 0 | 166223.1899 | 0 | 0 | 0 | 0 | 0 | 0 | 0 | 0 | -9141.3413 | 0 | 0 | 0 | 0 | 0 | 0
2016-07-17 22:00 | 0 | 0 | 0 | 0 | 0 | 750250.4548 | 630088 | 0 | 0 | 0 | 0 | 4205354.1276 | 0 | 0 | 0 | 0 | 0 | 0 | 229443.5289 | 0 | 0 | 0 | 0 | 0 | 0 | 0 | 0 | 0 | 159146.9297 | 0 | 0 | 0 | 0 | 0 | 0 | 0 | 0 | -38984.475 | 0 | 0 | 0 | 0 | 0 | 0
2016-07-17 23:00 | 0 | 0 | 0 | 0 | 0 | 670179.8163 | 622054 | 0 | 0 | 0 | 0 | 4205354.1276 | 0 | 0 | 0 | 0 | 0 | 0 | 277569.3451 | 0 | 0 | 0 | 0 | 0 | 0 | 0 | 0 | 0 | 0 | 0 | 0 | 0 | 0 | 0 | 0 | 0 | 0 | 48125.8163 | 0 | 0 | 0 | 0 | 0 | 0
2016-07-18 | 0 | 0 | 0 | 0 | 0 | 520573.9375 | 608973 | 0 | 0 | 0 | 0 | 4205354.1276 | 0 | 0 | 0 | 0 | 0 | 0 | 189170.2826 | 0 | 0 | 0 | 0 | 0 | 0 | 0 | 0 | 0 | 0 | 0 | 0 | 0 | 0 | 0 | 0 | 0 | 0 | -88399.0625 | 0 | 0 | 0 | 0 | 0 | 0
2016-07-18 01:00 | 0 | 0 | 0 | 0 | 382851.0696 | 262246.8669 | 595724 | 0 | 0 | 0 | 0 | 4205354.1276 | 0 | 0 | 0 | 0 | 0 | 0 | 238544.219 | 0 | 0 | 0 | 0 | 0 | 0 | 0 | 0 | 0 | 0 | 0 | 0 | 0 | 0 | 0 | 0 | 0 | 0 | 49373.9364 | 0 | 0 | 0 | 0 | 0 | 0
2016-07-18 02:00 | 0 | 0 | 0 | 0 | 534902.9702 | 29732.7439 | 572179 | 0 | 0 | 0 | 0 | 4313685.5946 | 0 | 0 | 0 | 0 | 0 | 0 | 122669.4662 | 0 | 0 | 0 | 0 | 0 | 0 | 0 | 0 | 0 | 166223.1899 | 57891.723 | 0 | 0 | 0 | 0 | 0 | 0 | 0 | -115874.7528 | 0 | 0 | 0 | 0 | 0 | 0
2016-07-18 03:00 | 0 | 0 | 0 | 0 | 149313.8324 | 0 | 540002 | 0 | 0 | 0 | 0 | 4038872.1798 | 0 | 0 | 0 | 0 | 0 | 0 | 6794.7134 | 0 | 0 | 0 | 0 | 0 | 0 | 0 | 0 | 0 | 0 | 274813.4148 | 0 | 0 | 0 | 0 | 0 | 0 | 0 | -115874.7528 | 0 | 0 | 0 | 0 | 0 | 0
2016-07-18 04:00 | 0 | 0 | 0 | 0 | 500011.2866 | 0 | 506806 | 0 | 0 | 0 | 0 | 4038872.1798 | 0 | 0 | 0 | 0 | 0 | 0 | 0 | 0 | 0 | 0 | 0 | 0 | 0 | 0 | 0 | 0 | 0 | 0 | 0 | 0 | 0 | 0 | 0 | 0 | 0 | -6794.7134 | 0 | 0 | 0 | 0 | 0 | 0
2016-07-18 05:00 | 0 | 0 | 0 | 0 | 467828.1422 | 0 | 477936 | 0 | 0 | 0 | 0 | 3912889.5692 | 0 | 0 | 0 | 0 | 0 | 0 | 115874.7528 | 0 | 0 | 0 | 0 | 0 | 0 | 0 | 0 | 0 | 0 | 125982.6106 | 0 | 0 | 0 | 0 | 0 | 0 | 0 | 115874.7528 | 0 | 0 | 0 | 0 | 0 | 0
2016-07-18 06:00 | 0 | 0 | 0 | 0 | 339197.2472 | 0 | 455072 | 0 | 0 | 0 | 0 | 3912889.5692 | 0 | 0 | 0 | 0 | 0 | 0 | 0 | 0 | 0 | 0 | 0 | 0 | 0 | 0 | 0 | 0 | 0 | 0 | 0 | 0 | 0 | 0 | 0 | 0 | 0 | -115874.7528 | 0 | 0 | 0 | 0 | 0 | 0
2016-07-18 07:00 | 0 | 0 | 0 | 0 | 441885.3036 | 0 | 438275 | 0 | 0 | 0 | 0 | 3800625.12 | 0 | 0 | 0 | 0 | 0 | 0 | 115874.7528 | 0 | 0 | 0 | 0 | 0 | 0 | 0 | 0 | 0 | 0 | 112264.4492 | 0 | 0 | 0 | 0 | 0 | 0 | 0 | 115874.7528 | 0 | 0 | 0 | 0 | 0 | 0
2016-07-18 08:00 | 0 | 0 | 0 | 0 | 193842.5225 | 0 | 430035 | 0 | 0 | 0 | 0 | 3525811.7052 | 0 | 0 | 0 | 0 | 0 | 0 | 154495.6901 | 0 | 0 | 0 | 0 | 0 | 0 | 0 | 0 | 0 | 0 | 274813.4148 | 0 | 0 | 0 | 0 | 0 | 0 | 0 | 38620.9373 | 0 | 0 | 0 | 0 | 0 | 0
2016-07-18 09:00 | 0 | 0 | 0 | 0 | 394159.0627 | 0 | 432780 | 0 | 0 | 0 | 0 | 3525811.7052 | 0 | 0 | 0 | 0 | 0 | 0 | 115874.7528 | 0 | 0 | 0 | 0 | 0 | 0 | 0 | 0 | 0 | 0 | 0 | 0 | 0 | 0 | 0 | 0 | 0 | 0 | -38620.9373 | 0 | 0 | 0 | 0 | 0 | 0
2016-07-18 10:00 | 0 | 0 | 0 | 0 | 287207.338 | 0 | 446146 | 0 | 0 | 0 | 0 | 3250998.2905 | 0 | 0 | 0 | 0 | 0 | 0 | 231749.5056 | 0 | 0 | 0 | 0 | 0 | 0 | 0 | 0 | 0 | 0 | 274813.4148 | 0 | 0 | 0 | 0 | 0 | 0 | 0 | 115874.7528 | 0 | 0 | 0 | 0 | 0 | 0
2016-07-18 11:00 | 0 | 0 | 0 | 0 | 326236.5773 | 0.44213 | 466590 | 0 | 0 | 0 | 0 | 3226520.0627 | 0 | 0 | 0 | 0 | 0 | 0 | 115874.7528 | 0 | 0 | 0 | 0 | 0 | 0 | 0 | 0 | 0 | 0 | 24478.2278 | 0 | 0 | 0 | 0 | 0 | 0 | 0 | -115874.7528 | 0 | 0 | 0 | 0 | 0 | 0
2016-07-18 12:00 | 0 | 0 | 0 | 0 | 188308.3199 | 78542.0405 | 495607 | 0 | 0 | 0 | 0 | 3113638.1759 | 0 | 0 | 0 | 0 | 0 | 0 | 0 | 0 | 0 | 0 | 0 | 0 | 0 | 0 | 0 | 0 | 0 | 112881.8868 | 0 | 0 | 0 | 0 | 0 | 0 | 0 | -115874.7528 | 0 | 0 | 0 | 0 | 0 | 0
2016-07-18 13:00 | 0 | 0 | 0 | 0 | 159096.723 | 371092.277 | 530189 | 0 | 0 | 0 | 0 | 3113638.1759 | 0 | 0 | 0 | 0 | 0 | 0 | 0 | 0 | 0 | 0 | 0 | 0 | 0 | 0 | 0 | 0 | 0 | 0 | 0 | 0 | 0 | 0 | 0 | 0 | 0 | 0 | 0 | 0 | 0 | 0 | 0 | 0
2016-07-18 14:00 | 0 | 0 | 0 | 0 | 0 | 576737.0479 | 567488 | 0 | 0 | 0 | 0 | 3122887.2238 | 0 | 0 | 0 | 0 | 0 | 0 | 0 | 0 | 0 | 0 | 0 | 0 | 0 | 0 | 0 | 0 | 9249.0479 | 0 | 0 | 0 | 0 | 0 | 0 | 0 | 0 | 0 | 0 | 0 | 0 | 0 | 0 | 0
2016-07-18 15:00 | 0 | 0 | 0 | 0 | 0 | 688047.7167 | 602663 | 0 | 0 | 0 | 0 | 3208271.9405 | 0 | 0 | 0 | 0 | 0 | 0 | 0 | 0 | 0 | 0 | 0 | 0 | 0 | 0 | 0 | 0 | 85384.7167 | 0 | 0 | 0 | 0 | 0 | 0 | 0 | 0 | 0 | 0 | 0 | 0 | 0 | 0 | 0
2016-07-18 16:00 | 0 | 0 | 0 | 0 | 0 | 748058.16 | 632805 | 0 | 0 | 0 | 0 | 3323525.1005 | 0 | 0 | 0 | 0 | 0 | 0 | 0 | 0 | 0 | 0 | 0 | 0 | 0 | 0 | 0 | 0 | 115253.16 | 0 | 0 | 0 | 0 | 0 | 0 | 0 | 0 | 0 | 0 | 0 | 0 | 0 | 0 | 0
2016-07-18 17:00 | 0 | 0 | 0 | 0 | 165170.5327 | 772626.41 | 655699 | 0 | 0 | 0 | 0 | 3489748.2904 | 0 | 0 | 0 | 0 | 0 | 0 | 115874.7528 | 0 | 0 | 0 | 0 | 0 | 0 | 0 | 0 | 0 | 166223.1899 | 0 | 0 | 0 | 0 | 0 | 0 | 0 | 0 | 115874.7528 | 0 | 0 | 0 | 0 | 0 | 0
2016-07-18 18:00 | 0 | 0 | 0 | 0 | 0 | 770139.0478 | 671854 | 0 | 0 | 0 | 0 | 3655971.4803 | 0 | 0 | 0 | 0 | 0 | 0 | 47936.6107 | 0 | 0 | 0 | 0 | 0 | 0 | 0 | 0 | 0 | 166223.1899 | 0 | 0 | 0 | 0 | 0 | 0 | 0 | 0 | -67938.1421 | 0 | 0 | 0 | 0 | 0 | 0
2016-07-18 19:00 | 0 | 0 | 0 | 0 | 198787.5926 | 756098.4572 | 678778 | 0 | 0 | 0 | 0 | 3822194.6702 | 0 | 0 | 0 | 0 | 0 | 0 | 157821.4707 | 0 | 0 | 0 | 0 | 0 | 0 | 0 | 0 | 0 | 166223.1899 | 0 | 0 | 0 | 0 | 0 | 0 | 0 | 0 | 109884.8599 | 0 | 0 | 0 | 0 | 0 | 0
2016-07-18 20:00 | 0 | 0 | 0 | 0 | 0 | 740760.5758 | 679882 | 0 | 0 | 0 | 0 | 3925019.9639 | 0 | 0 | 0 | 0 | 0 | 0 | 115874.7528 | 0 | 0 | 0 | 0 | 0 | 0 | 0 | 0 | 0 | 102825.2937 | 0 | 0 | 0 | 0 | 0 | 0 | 0 | 0 | -41946.7179 | 0 | 0 | 0 | 0 | 0 | 0
2016-07-18 21:00 | 0 | 0 | 0 | 0 | 0 | 714311.802 | 677977 | 0 | 0 | 0 | 0 | 4077229.5187 | 0 | 0 | 0 | 0 | 0 | 0 | 0 | 0 | 0 | 0 | 0 | 0 | 0 | 0 | 0 | 0 | 152209.5548 | 0 | 0 | 0 | 0 | 0 | 0 | 0 | 0 | -115874.7528 | 0 | 0 | 0 | 0 | 0 | 0
2016-07-18 22:00 | 0 | 0 | 0 | 0 | 0 | 674503.6718 | 673385 | 0 | 0 | 0 | 0 | 4077229.5187 | 0 | 0 | 0 | 0 | 0 | 0 | 1118.6718 | 0 | 0 | 0 | 0 | 0 | 0 | 0 | 0 | 0 | 0 | 0 | 0 | 0 | 0 | 0 | 0 | 0 | 0 | 1118.6718 | 0 | 0 | 0 | 0 | 0 | 0
2016-07-18 23:00 | 0 | 0 | 0 | 0 | 0 | 592965.2863 | 662839 | 0 | 0 | 0 | 0 | 4008474.4768 | 0 | 0 | 0 | 0 | 0 | 0 | 0 | 0 | 0 | 0 | 0 | 0 | 0 | 0 | 0 | 0 | 0 | 68755.0419 | 0 | 0 | 0 | 0 | 0 | 0 | 0 | -1118.6718 | 0 | 0 | 0 | 0 | 0 | 0
2016-07-19 | 0 | 0 | 0 | 0 | 313250.3558 | 448331.397 | 645707 | 0 | 0 | 0 | 0 | 4008474.4768 | 0 | 0 | 0 | 0 | 0 | 0 | 115874.7528 | 0 | 0 | 0 | 0 | 0 | 0 | 0 | 0 | 0 | 0 | 0 | 0 | 0 | 0 | 0 | 0 | 0 | 0 | 115874.7528 | 0 | 0 | 0 | 0 | 0 | 0
2016-07-19 01:00 | 0 | 0 | 0 | 0 | 207196.2033 | 222452.5197 | 626926 | 0 | 0 | 0 | 0 | 3733661.062 | 0 | 0 | 0 | 0 | 0 | 0 | 193410.8906 | 0 | 0 | 0 | 0 | 0 | 0 | 0 | 0 | 0 | 0 | 274813.4148 | 0 | 0 | 0 | 0 | 0 | 0 | 0 | 77536.1378 | 0 | 0 | 0 | 0 | 0 | 0
2016-07-19 02:00 | 0 | 0 | 0 | 0 | 650307.0908 | 35743.9614 | 597364 | 0 | 0 | 0 | 0 | 3899884.2519 | 0 | 0 | 0 | 0 | 0 | 0 | 115874.7528 | 0 | 0 | 0 | 0 | 0 | 0 | 0 | 0 | 0 | 166223.1899 | 0 | 0 | 0 | 0 | 0 | 0 | 0 | 0 | -77536.1378 | 0 | 0 | 0 | 0 | 0 | 0
2016-07-19 03:00 | 0 | 0 | 0 | 0 | 168045.8324 | 0 | 558734 | 0 | 0 | 0 | 0 | 3625070.8371 | 0 | 0 | 0 | 0 | 0 | 0 | 0 | 0 | 0 | 0 | 0 | 0 | 0 | 0 | 0 | 0 | 0 | 274813.4148 | 0 | 0 | 0 | 0 | 0 | 0 | 0 | -115874.7528 | 0 | 0 | 0 | 0 | 0 | 0
2016-07-19 04:00 | 0 | 0 | 0 | 0 | 520670 | 0 | 520670 | 0 | 0 | 0 | 0 | 3625070.8371 | 0 | 0 | 0 | 0 | 0 | 0 | 0 | 0 | 0 | 0 | 0 | 0 | 0 | 0 | 0 | 0 | 0 | 0 | 0 | 0 | 0 | 0 | 0 | 0 | 0 | 0 | 0 | 0 | 0 | 0 | 0 | 0
2016-07-19 05:00 | 0 | 0 | 0 | 0 | 572804.4663 | 0 | 488298 | 0 | 0 | 0 | 0 | 3593702.5506 | 0 | 0 | 0 | 0 | 0 | 0 | 115874.7528 | 0 | 0 | 0 | 0 | 0 | 0 | 0 | 0 | 0 | 0 | 31368.2865 | 0 | 0 | 0 | 0 | 0 | 0 | 0 | 115874.7528 | 0 | 0 | 0 | 0 | 0 | 0
2016-07-19 06:00 | 0 | 0 | 0 | 0 | 345689.2472 | 0 | 461564 | 0 | 0 | 0 | 0 | 3593702.5506 | 0 | 0 | 0 | 0 | 0 | 0 | 0 | 0 | 0 | 0 | 0 | 0 | 0 | 0 | 0 | 0 | 0 | 0 | 0 | 0 | 0 | 0 | 0 | 0 | 0 | -115874.7528 | 0 | 0 | 0 | 0 | 0 | 0
2016-07-19 07:00 | 0 | 0 | 0 | 0 | 283909.338 | 0 | 442848 | 0 | 0 | 0 | 0 | 3318889.1358 | 0 | 0 | 0 | 0 | 0 | 0 | 115874.7528 | 0 | 0 | 0 | 0 | 0 | 0 | 0 | 0 | 0 | 0 | 274813.4148 | 0 | 0 | 0 | 0 | 0 | 0 | 0 | 115874.7528 | 0 | 0 | 0 | 0 | 0 | 0
2016-07-19 08:00 | 0 | 0 | 0 | 0 | 317436.2472 | 0 | 433311 | 0 | 0 | 0 | 0 | 3318889.1358 | 0 | 0 | 0 | 0 | 0 | 0 | 0 | 0 | 0 | 0 | 0 | 0 | 0 | 0 | 0 | 0 | 0 | 0 | 0 | 0 | 0 | 0 | 0 | 0 | 0 | -115874.7528 | 0 | 0 | 0 | 0 | 0 | 0
2016-07-19 09:00 | 0 | 0 | 0 | 0 | 468534.358 | 0 | 435488 | 0 | 0 | 0 | 0 | 3236060.741 | 0 | 0 | 0 | 0 | 0 | 0 | 115874.7528 | 0 | 0 | 0 | 0 | 0 | 0 | 0 | 0 | 0 | 0 | 82828.3949 | 0 | 0 | 0 | 0 | 0 | 0 | 0 | 115874.7528 | 0 | 0 | 0 | 0 | 0 | 0
2016-07-19 10:00 | 0 | 0 | 0 | 0 | 438928.217 | 0 | 448967 | 0 | 0 | 0 | 0 | 3236060.741 | 0 | 0 | 0 | 0 | 0 | 0 | 105835.9698 | 0 | 0 | 0 | 0 | 0 | 0 | 0 | 0 | 0 | 0 | 0 | 0 | 0 | 0 | 0 | 0 | 0 | 0 | -10038.783 | 0 | 0 | 0 | 0 | 0 | 0
2016-07-19 11:00 | 0 | 0 | 0 | 0 | 378535.7968 | 0.080938 | 468631 | 0 | 0 | 0 | 0 | 3236060.741 | 0 | 0 | 0 | 0 | 0 | 0 | 15740.8476 | 0 | 0 | 0 | 0 | 0 | 0 | 0 | 0 | 0 | 0 | 0 | 0 | 0 | 0 | 0 | 0 | 0 | 0 | -90095.1222 | 0 | 0 | 0 | 0 | 0 | 0
2016-07-19 12:00 | 0 | 0 | 0 | 0 | 211280.6031 | 83769.4155 | 495509 | 0 | 0 | 0 | 0 | 3051342.6071 | 0 | 0 | 0 | 0 | 0 | 0 | 0 | 0 | 0 | 0 | 0 | 0 | 0 | 0 | 0 | 0 | 0 | 184718.1339 | 0 | 0 | 0 | 0 | 0 | 0 | 0 | -15740.8476 | 0 | 0 | 0 | 0 | 0 | 0
2016-07-19 13:00 | 0 | 0 | 0 | 0 | 111316.6321 | 414400.3679 | 525717 | 0 | 0 | 0 | 0 | 3051342.6071 | 0 | 0 | 0 | 0 | 0 | 0 | 0 | 0 | 0 | 0 | 0 | 0 | 0 | 0 | 0 | 0 | 0 | 0 | 0 | 0 | 0 | 0 | 0 | 0 | 0 | 0 | 0 | 0 | 0 | 0 | 0 | 0
2016-07-19 14:00 | 0 | 0 | 0 | 0 | 0 | 633764.1628 | 561169 | 0 | 0 | 0 | 0 | 3123937.7699 | 0 | 0 | 0 | 0 | 0 | 0 | 0 | 0 | 0 | 0 | 0 | 0 | 0 | 0 | 0 | 0 | 72595.1628 | 0 | 0 | 0 | 0 | 0 | 0 | 0 | 0 | 0 | 0 | 0 | 0 | 0 | 0 | 0
2016-07-19 15:00 | 0 | 0 | 0 | 0 | 0 | 733335.1625 | 594934 | 0 | 0 | 0 | 0 | 3198651.8307 | 0 | 0 | 0 | 0 | 0 | 0 | 63687.1018 | 0 | 0 | 0 | 0 | 0 | 0 | 0 | 0 | 0 | 74714.0608 | 0 | 0 | 0 | 0 | 0 | 0 | 0 | 0 | 63687.1018 | 0 | 0 | 0 | 0 | 0 | 0
2016-07-19 16:00 | 0 | 0 | 0 | 0 | 118511.7688 | 786410.174 | 622824 | 0 | 0 | 0 | 0 | 3364875.0206 | 0 | 0 | 0 | 0 | 0 | 0 | 179561.8546 | 0 | 0 | 0 | 0 | 0 | 0 | 0 | 0 | 0 | 166223.1899 | 0 | 0 | 0 | 0 | 0 | 0 | 0 | 0 | 115874.7528 | 0 | 0 | 0 | 0 | 0 | 0
2016-07-19 17:00 | 0 | 0 | 0 | 0 | 0 | 792676.9276 | 644321 | 0 | 0 | 0 | 0 | 3531098.2105 | 0 | 0 | 0 | 0 | 0 | 0 | 161694.5923 | 0 | 0 | 0 | 0 | 0 | 0 | 0 | 0 | 0 | 166223.1899 | 0 | 0 | 0 | 0 | 0 | 0 | 0 | 0 | -17867.2623 | 0 | 0 | 0 | 0 | 0 | 0
2016-07-19 18:00 | 0 | 0 | 0 | 0 | 0 | 779520.9494 | 659831 | 0 | 0 | 0 | 0 | 3534913.4071 | 0 | 0 | 0 | 0 | 0 | 0 | 277569.3451 | 0 | 0 | 0 | 0 | 0 | 0 | 0 | 0 | 0 | 3815.1966 | 0 | 0 | 0 | 0 | 0 | 0 | 0 | 0 | 115874.7528 | 0 | 0 | 0 | 0 | 0 | 0
2016-07-19 19:00 | 0 | 0 | 0 | 0 | 0 | 763252.6792 | 669705 | 0 | 0 | 0 | 0 | 3628461.0863 | 0 | 0 | 0 | 0 | 0 | 0 | 277569.3451 | 0 | 0 | 0 | 0 | 0 | 0 | 0 | 0 | 0 | 93547.6792 | 0 | 0 | 0 | 0 | 0 | 0 | 0 | 0 | 0 | 0 | 0 | 0 | 0 | 0 | 0
2016-07-19 20:00 | 0 | 0 | 0 | 0 | 0 | 748685.6472 | 676736 | 0 | 0 | 0 | 0 | 3700410.7335 | 0 | 0 | 0 | 0 | 0 | 0 | 277569.3451 | 0 | 0 | 0 | 0 | 0 | 0 | 0 | 0 | 0 | 71949.6472 | 0 | 0 | 0 | 0 | 0 | 0 | 0 | 0 | 0 | 0 | 0 | 0 | 0 | 0 | 0
2016-07-19 21:00 | 0 | 0 | 0 | 0 | 0 | 721849.2334 | 678202 | 0 | 0 | 0 | 0 | 3744057.9668 | 0 | 0 | 0 | 0 | 0 | 0 | 277569.3451 | 0 | 0 | 0 | 0 | 0 | 0 | 0 | 0 | 0 | 43647.2334 | 0 | 0 | 0 | 0 | 0 | 0 | 0 | 0 | 0 | 0 | 0 | 0 | 0 | 0 | 0
2016-07-19 22:00 | 0 | 0 | 0 | 0 | 0 | 677986.8356 | 671340 | 0 | 0 | 0 | 0 | 3866579.5553 | 0 | 0 | 0 | 0 | 0 | 0 | 161694.5923 | 0 | 0 | 0 | 0 | 0 | 0 | 0 | 0 | 0 | 122521.5884 | 0 | 0 | 0 | 0 | 0 | 0 | 0 | 0 | -115874.7528 | 0 | 0 | 0 | 0 | 0 | 0
2016-07-19 23:00 | 0 | 0 | 0 | 0 | 181313.4233 | 589983.3295 | 655422 | 0 | 0 | 0 | 0 | 3866579.5553 | 0 | 0 | 0 | 0 | 0 | 0 | 277569.3451 | 0 | 0 | 0 | 0 | 0 | 0 | 0 | 0 | 0 | 0 | 0 | 0 | 0 | 0 | 0 | 0 | 0 | 0 | 115874.7528 | 0 | 0 | 0 | 0 | 0 | 0
2016-07-20 | 0 | 0 | 0 | 0 | 0 | 443464.4223 | 636565 | 0 | 0 | 0 | 0 | 3789353.7304 | 0 | 0 | 0 | 0 | 0 | 0 | 161694.5923 | 0 | 0 | 0 | 0 | 0 | 0 | 0 | 0 | 0 | 0 | 77225.8249 | 0 | 0 | 0 | 0 | 0 | 0 | 0 | -115874.7528 | 0 | 0 | 0 | 0 | 0 | 0
2016-07-20 01:00 | 0 | 0 | 0 | 0 | 270973.1712 | 231671.0759 | 618519 | 0 | 0 | 0 | 0 | 3789353.7304 | 0 | 0 | 0 | 0 | 0 | 0 | 45819.8395 | 0 | 0 | 0 | 0 | 0 | 0 | 0 | 0 | 0 | 0 | 0 | 0 | 0 | 0 | 0 | 0 | 0 | 0 | -115874.7528 | 0 | 0 | 0 | 0 | 0 | 0
2016-07-20 02:00 | 0 | 0 | 0 | 0 | 512543.5476 | 31365.6129 | 589729 | 0 | 0 | 0 | 0 | 3789353.7304 | 0 | 0 | 0 | 0 | 0 | 0 | 0 | 0 | 0 | 0 | 0 | 0 | 0 | 0 | 0 | 0 | 0 | 0 | 0 | 0 | 0 | 0 | 0 | 0 | 0 | -45819.8395 | 0 | 0 | 0 | 0 | 0 | 0
2016-07-20 03:00 | 0 | 0 | 0 | 0 | 636366.0849 | 0 | 552048 | 0 | 0 | 0 | 0 | 3757797.0624 | 0 | 0 | 0 | 0 | 0 | 0 | 115874.7528 | 0 | 0 | 0 | 0 | 0 | 0 | 0 | 0 | 0 | 0 | 31556.668 | 0 | 0 | 0 | 0 | 0 | 0 | 0 | 115874.7528 | 0 | 0 | 0 | 0 | 0 | 0
2016-07-20 04:00 | 0 | 0 | 0 | 0 | 398530.2472 | 0 | 514405 | 0 | 0 | 0 | 0 | 3757797.0624 | 0 | 0 | 0 | 0 | 0 | 0 | 0 | 0 | 0 | 0 | 0 | 0 | 0 | 0 | 0 | 0 | 0 | 0 | 0 | 0 | 0 | 0 | 0 | 0 | 0 | -115874.7528 | 0 | 0 | 0 | 0 | 0 | 0
2016-07-20 05:00 | 0 | 0 | 0 | 0 | 207843.5852 | 0 | 482657 | 0 | 0 | 0 | 0 | 3482983.6477 | 0 | 0 | 0 | 0 | 0 | 0 | 0 | 0 | 0 | 0 | 0 | 0 | 0 | 0 | 0 | 0 | 0 | 274813.4148 | 0 | 0 | 0 | 0 | 0 | 0 | 0 | 0 | 0 | 0 | 0 | 0 | 0 | 0
2016-07-20 06:00 | 0 | 0 | 0 | 0 | 561847.931 | 0 | 456339 | 0 | 0 | 0 | 0 | 3472617.8259 | 0 | 0 | 0 | 0 | 0 | 0 | 115874.7528 | 0 | 0 | 0 | 0 | 0 | 0 | 0 | 0 | 0 | 0 | 10365.8218 | 0 | 0 | 0 | 0 | 0 | 0 | 0 | 115874.7528 | 0 | 0 | 0 | 0 | 0 | 0
2016-07-20 07:00 | 0 | 0 | 0 | 0 | 321436.2472 | 0 | 437311 | 0 | 0 | 0 | 0 | 3472617.8259 | 0 | 0 | 0 | 0 | 0 | 0 | 0 | 0 | 0 | 0 | 0 | 0 | 0 | 0 | 0 | 0 | 0 | 0 | 0 | 0 | 0 | 0 | 0 | 0 | 0 | -115874.7528 | 0 | 0 | 0 | 0 | 0 | 0
2016-07-20 08:00 | 0 | 0 | 0 | 0 | 427406 | 0 | 427406 | 0 | 0 | 0 | 0 | 3472617.8259 | 0 | 0 | 0 | 0 | 0 | 0 | 0 | 0 | 0 | 0 | 0 | 0 | 0 | 0 | 0 | 0 | 0 | 0 | 0 | 0 | 0 | 0 | 0 | 0 | 0 | 0 | 0 | 0 | 0 | 0 | 0 | 0
2016-07-20 09:00 | 0 | 0 | 0 | 0 | 483725.4432 | 0 | 429429 | 0 | 0 | 0 | 0 | 3411039.5162 | 0 | 0 | 0 | 0 | 0 | 0 | 115874.7528 | 0 | 0 | 0 | 0 | 0 | 0 | 0 | 0 | 0 | 0 | 61578.3097 | 0 | 0 | 0 | 0 | 0 | 0 | 0 | 115874.7528 | 0 | 0 | 0 | 0 | 0 | 0
2016-07-20 10:00 | 0 | 0 | 0 | 0 | 325941.2472 | 0 | 441816 | 0 | 0 | 0 | 0 | 3411039.5162 | 0 | 0 | 0 | 0 | 0 | 0 | 0 | 0 | 0 | 0 | 0 | 0 | 0 | 0 | 0 | 0 | 0 | 0 | 0 | 0 | 0 | 0 | 0 | 0 | 0 | -115874.7528 | 0 | 0 | 0 | 0 | 0 | 0
2016-07-20 11:00 | 0 | 0 | 0 | 0 | 407802.1004 | 0.034878 | 460581 | 0 | 0 | 0 | 0 | 3358260.6515 | 0 | 0 | 0 | 0 | 0 | 0 | 0 | 0 | 0 | 0 | 0 | 0 | 0 | 0 | 0 | 0 | 0 | 52778.8647 | 0 | 0 | 0 | 0 | 0 | 0 | 0 | 0 | 0 | 0 | 0 | 0 | 0 | 0
2016-07-20 12:00 | 0 | 0 | 0 | 0 | 253717.0866 | 91693.4292 | 486874 | 0 | 0 | 0 | 0 | 3216797.1674 | 0 | 0 | 0 | 0 | 0 | 0 | 0 | 0 | 0 | 0 | 0 | 0 | 0 | 0 | 0 | 0 | 0 | 141463.4842 | 0 | 0 | 0 | 0 | 0 | 0 | 0 | 0 | 0 | 0 | 0 | 0 | 0 | 0
2016-07-20 13:00 | 0 | 0 | 0 | 0 | 105148.6271 | 412506.3729 | 517655 | 0 | 0 | 0 | 0 | 3216797.1674 | 0 | 0 | 0 | 0 | 0 | 0 | 0 | 0 | 0 | 0 | 0 | 0 | 0 | 0 | 0 | 0 | 0 | 0 | 0 | 0 | 0 | 0 | 0 | 0 | 0 | 0 | 0 | 0 | 0 | 0 | 0 | 0
2016-07-20 14:00 | 0 | 0 | 0 | 0 | 0 | 637472.7723 | 552701 | 0 | 0 | 0 | 0 | 3301568.9397 | 0 | 0 | 0 | 0 | 0 | 0 | 0 | 0 | 0 | 0 | 0 | 0 | 0 | 0 | 0 | 0 | 84771.7723 | 0 | 0 | 0 | 0 | 0 | 0 | 0 | 0 | 0 | 0 | 0 | 0 | 0 | 0 | 0
2016-07-20 15:00 | 0 | 0 | 0 | 0 | 0 | 726500.5888 | 587835 | 0 | 0 | 0 | 0 | 3440234.5285 | 0 | 0 | 0 | 0 | 0 | 0 | 0 | 0 | 0 | 0 | 0 | 0 | 0 | 0 | 0 | 0 | 138665.5888 | 0 | 0 | 0 | 0 | 0 | 0 | 0 | 0 | 0 | 0 | 0 | 0 | 0 | 0 | 0
2016-07-20 16:00 | 0 | 0 | 0 | 0 | 125688.4944 | 774881.4484 | 618472 | 0 | 0 | 0 | 0 | 3606457.7184 | 0 | 0 | 0 | 0 | 0 | 0 | 115874.7528 | 0 | 0 | 0 | 0 | 0 | 0 | 0 | 0 | 0 | 166223.1899 | 0 | 0 | 0 | 0 | 0 | 0 | 0 | 0 | 115874.7528 | 0 | 0 | 0 | 0 | 0 | 0
2016-07-20 17:00 | 0 | 0 | 0 | 0 | 0 | 781714.1766 | 645401 | 0 | 0 | 0 | 0 | 3696951.0556 | 0 | 0 | 0 | 0 | 0 | 0 | 161694.5923 | 0 | 0 | 0 | 0 | 0 | 0 | 0 | 0 | 0 | 90493.3372 | 0 | 0 | 0 | 0 | 0 | 0 | 0 | 0 | 45819.8395 | 0 | 0 | 0 | 0 | 0 | 0
2016-07-20 18:00 | 0 | 0 | 0 | 0 | 0 | 770028.0227 | 666420 | 0 | 0 | 0 | 0 | 3684684.3255 | 0 | 0 | 0 | 0 | 0 | 0 | 277569.3451 | 0 | 0 | 0 | 0 | 0 | 0 | 0 | 0 | 0 | 0 | 12266.7301 | 0 | 0 | 0 | 0 | 0 | 0 | 0 | 115874.7528 | 0 | 0 | 0 | 0 | 0 | 0
2016-07-20 19:00 | 0 | 0 | 0 | 0 | 0 | 752375.8421 | 681326 | 0 | 0 | 0 | 0 | 3850907.5154 | 0 | 0 | 0 | 0 | 0 | 0 | 182395.9973 | 0 | 0 | 0 | 0 | 0 | 0 | 0 | 0 | 0 | 166223.1899 | 0 | 0 | 0 | 0 | 0 | 0 | 0 | 0 | -95173.3478 | 0 | 0 | 0 | 0 | 0 | 0
2016-07-20 20:00 | 0 | 0 | 0 | 0 | 0 | 734181.7968 | 691916 | 0 | 0 | 0 | 0 | 3919537.3666 | 0 | 0 | 0 | 0 | 0 | 0 | 156031.9429 | 0 | 0 | 0 | 0 | 0 | 0 | 0 | 0 | 0 | 68629.8512 | 0 | 0 | 0 | 0 | 0 | 0 | 0 | 0 | -26364.0544 | 0 | 0 | 0 | 0 | 0 | 0
2016-07-20 21:00 | 0 | 0 | 0 | 0 | 0 | 703246.8931 | 696978 | 0 | 0 | 0 | 0 | 4041681.0126 | 0 | 0 | 0 | 0 | 0 | 0 | 40157.1901 | 0 | 0 | 0 | 0 | 0 | 0 | 0 | 0 | 0 | 122143.646 | 0 | 0 | 0 | 0 | 0 | 0 | 0 | 0 | -115874.7528 | 0 | 0 | 0 | 0 | 0 | 0
2016-07-20 22:00 | 0 | 0 | 0 | 0 | 0 | 651226.8099 | 691384 | 0 | 0 | 0 | 0 | 4041681.0126 | 0 | 0 | 0 | 0 | 0 | 0 | 0 | 0 | 0 | 0 | 0 | 0 | 0 | 0 | 0 | 0 | 0 | 0 | 0 | 0 | 0 | 0 | 0 | 0 | 0 | -40157.1901 | 0 | 0 | 0 | 0 | 0 | 0
2016-07-20 23:00 | 0 | 0 | 0 | 0 | 230814.0697 | 563279.6831 | 678219 | 0 | 0 | 0 | 0 | 4041681.0126 | 0 | 0 | 0 | 0 | 0 | 0 | 115874.7528 | 0 | 0 | 0 | 0 | 0 | 0 | 0 | 0 | 0 | 0 | 0 | 0 | 0 | 0 | 0 | 0 | 0 | 0 | 115874.7528 | 0 | 0 | 0 | 0 | 0 | 0
2016-07-21 | 0 | 0 | 0 | 0 | 0 | 425861.9768 | 659397 | 0 | 0 | 0 | 0 | 3924020.7422 | 0 | 0 | 0 | 0 | 0 | 0 | 0 | 0 | 0 | 0 | 0 | 0 | 0 | 0 | 0 | 0 | 0 | 117660.2704 | 0 | 0 | 0 | 0 | 0 | 0 | 0 | -115874.7528 | 0 | 0 | 0 | 0 | 0 | 0
2016-07-21 01:00 | 0 | 0 | 0 | 0 | 582707.0569 | 223907.133 | 640391 | 0 | 0 | 0 | 0 | 4090243.9321 | 0 | 0 | 0 | 0 | 0 | 0 | 0 | 0 | 0 | 0 | 0 | 0 | 0 | 0 | 0 | 0 | 166223.1899 | 0 | 0 | 0 | 0 | 0 | 0 | 0 | 0 | 0 | 0 | 0 | 0 | 0 | 0 | 0
2016-07-21 02:00 | 0 | 0 | 0 | 0 | 430160.9536 | 22087.3844 | 611187 | 0 | 0 | 0 | 0 | 3815430.5173 | 0 | 0 | 0 | 0 | 0 | 0 | 115874.7528 | 0 | 0 | 0 | 0 | 0 | 0 | 0 | 0 | 0 | 0 | 274813.4148 | 0 | 0 | 0 | 0 | 0 | 0 | 0 | 115874.7528 | 0 | 0 | 0 | 0 | 0 | 0
2016-07-21 03:00 | 0 | 0 | 0 | 0 | 456152.2472 | 0 | 572027 | 0 | 0 | 0 | 0 | 3815430.5173 | 0 | 0 | 0 | 0 | 0 | 0 | 0 | 0 | 0 | 0 | 0 | 0 | 0 | 0 | 0 | 0 | 0 | 0 | 0 | 0 | 0 | 0 | 0 | 0 | 0 | -115874.7528 | 0 | 0 | 0 | 0 | 0 | 0
2016-07-21 04:00 | 0 | 0 | 0 | 0 | 533254 | 0 | 533254 | 0 | 0 | 0 | 0 | 3815430.5173 | 0 | 0 | 0 | 0 | 0 | 0 | 0 | 0 | 0 | 0 | 0 | 0 | 0 | 0 | 0 | 0 | 0 | 0 | 0 | 0 | 0 | 0 | 0 | 0 | 0 | 0 | 0 | 0 | 0 | 0 | 0 | 0
2016-07-21 05:00 | 0 | 0 | 0 | 0 | 614614.7528 | 0 | 498740 | 0 | 0 | 0 | 0 | 3815430.5173 | 0 | 0 | 0 | 0 | 0 | 0 | 115874.7528 | 0 | 0 | 0 | 0 | 0 | 0 | 0 | 0 | 0 | 0 | 0 | 0 | 0 | 0 | 0 | 0 | 0 | 0 | 115874.7528 | 0 | 0 | 0 | 0 | 0 | 0
2016-07-21 06:00 | 0 | 0 | 0 | 0 | 354382.2472 | 0 | 470257 | 0 | 0 | 0 | 0 | 3815430.5173 | 0 | 0 | 0 | 0 | 0 | 0 | 0 | 0 | 0 | 0 | 0 | 0 | 0 | 0 | 0 | 0 | 0 | 0 | 0 | 0 | 0 | 0 | 0 | 0 | 0 | -115874.7528 | 0 | 0 | 0 | 0 | 0 | 0
2016-07-21 07:00 | 0 | 0 | 0 | 0 | 565623.7528 | 0 | 449749 | 0 | 0 | 0 | 0 | 3815430.5173 | 0 | 0 | 0 | 0 | 0 | 0 | 115874.7528 | 0 | 0 | 0 | 0 | 0 | 0 | 0 | 0 | 0 | 0 | 0 | 0 | 0 | 0 | 0 | 0 | 0 | 0 | 115874.7528 | 0 | 0 | 0 | 0 | 0 | 0
2016-07-21 08:00 | 0 | 0 | 0 | 0 | 322679.2472 | 0 | 438554 | 0 | 0 | 0 | 0 | 3815430.5173 | 0 | 0 | 0 | 0 | 0 | 0 | 0 | 0 | 0 | 0 | 0 | 0 | 0 | 0 | 0 | 0 | 0 | 0 | 0 | 0 | 0 | 0 | 0 | 0 | 0 | -115874.7528 | 0 | 0 | 0 | 0 | 0 | 0
2016-07-21 09:00 | 0 | 0 | 0 | 0 | 504013.1593 | 0 | 440488 | 0 | 0 | 0 | 0 | 3763080.9239 | 0 | 0 | 0 | 0 | 0 | 0 | 115874.7528 | 0 | 0 | 0 | 0 | 0 | 0 | 0 | 0 | 0 | 0 | 52349.5935 | 0 | 0 | 0 | 0 | 0 | 0 | 0 | 115874.7528 | 0 | 0 | 0 | 0 | 0 | 0
2016-07-21 10:00 | 0 | 0 | 0 | 0 | 337460.2472 | 0 | 453335 | 0 | 0 | 0 | 0 | 3763080.9239 | 0 | 0 | 0 | 0 | 0 | 0 | 0 | 0 | 0 | 0 | 0 | 0 | 0 | 0 | 0 | 0 | 0 | 0 | 0 | 0 | 0 | 0 | 0 | 0 | 0 | -115874.7528 | 0 | 0 | 0 | 0 | 0 | 0
2016-07-21 11:00 | 0 | 0 | 0 | 0 | 376693.7638 | 0 | 472775 | 0 | 0 | 0 | 0 | 3551124.9348 | 0 | 0 | 0 | 0 | 0 | 0 | 115874.7528 | 0 | 0 | 0 | 0 | 0 | 0 | 0 | 0 | 0 | 0 | 211955.989 | 0 | 0 | 0 | 0 | 0 | 0 | 0 | 115874.7528 | 0 | 0 | 0 | 0 | 0 | 0
2016-07-21 12:00 | 0 | 0 | 0 | 0 | 208857.3016 | 96184.4471 | 499350 | 0 | 0 | 0 | 0 | 3472691.4364 | 0 | 0 | 0 | 0 | 0 | 0 | 0 | 0 | 0 | 0 | 0 | 0 | 0 | 0 | 0 | 0 | 0 | 78433.4985 | 0 | 0 | 0 | 0 | 0 | 0 | 0 | -115874.7528 | 0 | 0 | 0 | 0 | 0 | 0
2016-07-21 13:00 | 0 | 0 | 0 | 0 | 112027.8105 | 421068.1895 | 533096 | 0 | 0 | 0 | 0 | 3472691.4364 | 0 | 0 | 0 | 0 | 0 | 0 | 0 | 0 | 0 | 0 | 0 | 0 | 0 | 0 | 0 | 0 | 0 | 0 | 0 | 0 | 0 | 0 | 0 | 0 | 0 | 0 | 0 | 0 | 0 | 0 | 0 | 0
2016-07-21 14:00 | 0 | 0 | 0 | 0 | 82080.6574 | 655672.5325 | 571530 | 0 | 0 | 0 | 0 | 3638914.6263 | 0 | 0 | 0 | 0 | 0 | 0 | 0 | 0 | 0 | 0 | 0 | 0 | 0 | 0 | 0 | 0 | 166223.1899 | 0 | 0 | 0 | 0 | 0 | 0 | 0 | 0 | 0 | 0 | 0 | 0 | 0 | 0 | 0
2016-07-21 15:00 | 0 | 0 | 0 | 0 | 0 | 753229.3843 | 609171 | 0 | 0 | 0 | 0 | 3782973.0106 | 0 | 0 | 0 | 0 | 0 | 0 | 0 | 0 | 0 | 0 | 0 | 0 | 0 | 0 | 0 | 0 | 144058.3843 | 0 | 0 | 0 | 0 | 0 | 0 | 0 | 0 | 0 | 0 | 0 | 0 | 0 | 0 | 0
2016-07-21 16:00 | 0 | 0 | 0 | 0 | 131759.7707 | 791059.1721 | 640721 | 0 | 0 | 0 | 0 | 3949196.2005 | 0 | 0 | 0 | 0 | 0 | 0 | 115874.7528 | 0 | 0 | 0 | 0 | 0 | 0 | 0 | 0 | 0 | 166223.1899 | 0 | 0 | 0 | 0 | 0 | 0 | 0 | 0 | 115874.7528 | 0 | 0 | 0 | 0 | 0 | 0
2016-07-21 17:00 | 0 | 0 | 0 | 0 | 0 | 804106.5051 | 668011 | 0 | 0 | 0 | 0 | 4115419.3904 | 0 | 0 | 0 | 0 | 0 | 0 | 85747.068 | 0 | 0 | 0 | 0 | 0 | 0 | 0 | 0 | 0 | 166223.1899 | 0 | 0 | 0 | 0 | 0 | 0 | 0 | 0 | -30127.6848 | 0 | 0 | 0 | 0 | 0 | 0
2016-07-21 18:00 | 0 | 0 | 0 | 0 | 0 | 792795.3745 | 687574 | 0 | 0 | 0 | 0 | 4198147.4616 | 0 | 0 | 0 | 0 | 0 | 0 | 108240.3714 | 0 | 0 | 0 | 0 | 0 | 0 | 0 | 0 | 0 | 82728.0712 | 0 | 0 | 0 | 0 | 0 | 0 | 0 | 0 | 22493.3034 | 0 | 0 | 0 | 0 | 0 | 0
2016-07-21 19:00 | 0 | 0 | 0 | 0 | 0 | 775771.0484 | 699093 | 0 | 0 | 0 | 0 | 4364370.6515 | 0 | 0 | 0 | 0 | 0 | 0 | 18695.2298 | 0 | 0 | 0 | 0 | 0 | 0 | 0 | 0 | 0 | 166223.1899 | 0 | 0 | 0 | 0 | 0 | 0 | 0 | 0 | -89545.1416 | 0 | 0 | 0 | 0 | 0 | 0
2016-07-21 20:00 | 0 | 0 | 0 | 0 | 215908.1783 | 760400.9304 | 706996 | 0 | 0 | 0 | 0 | 4517809.0074 | 0 | 0 | 0 | 0 | 0 | 0 | 134569.9826 | 0 | 0 | 0 | 0 | 0 | 0 | 0 | 0 | 0 | 153438.3559 | 0 | 0 | 0 | 0 | 0 | 0 | 0 | 0 | 115874.7528 | 0 | 0 | 0 | 0 | 0 | 0
2016-07-21 21:00 | 0 | 0 | 0 | 0 | 0 | 735279.6097 | 708155 | 0 | 0 | 0 | 0 | 4517809.0074 | 0 | 0 | 0 | 0 | 0 | 0 | 161694.5923 | 0 | 0 | 0 | 0 | 0 | 0 | 0 | 0 | 0 | 0 | 0 | 0 | 0 | 0 | 0 | 0 | 0 | 0 | 27124.6097 | 0 | 0 | 0 | 0 | 0 | 0
2016-07-21 22:00 | 0 | 0 | 0 | 0 | 129768.7147 | 689778.0381 | 703672 | 0 | 0 | 0 | 0 | 4517809.0074 | 0 | 0 | 0 | 0 | 0 | 0 | 277569.3451 | 0 | 0 | 0 | 0 | 0 | 0 | 0 | 0 | 0 | 0 | 0 | 0 | 0 | 0 | 0 | 0 | 0 | 0 | 115874.7528 | 0 | 0 | 0 | 0 | 0 | 0
2016-07-21 23:00 | 0 | 0 | 0 | 0 | 86697.8753 | 603576.1247 | 690274 | 0 | 0 | 0 | 0 | 4517809.0074 | 0 | 0 | 0 | 0 | 0 | 0 | 277569.3451 | 0 | 0 | 0 | 0 | 0 | 0 | 0 | 0 | 0 | 0 | 0 | 0 | 0 | 0 | 0 | 0 | 0 | 0 | 0 | 0 | 0 | 0 | 0 | 0 | 0
2016-07-22 | 0 | 0 | 0 | 0 | 93840.284 | 463159.9632 | 672875 | 0 | 0 | 0 | 0 | 4517809.0074 | 0 | 0 | 0 | 0 | 0 | 0 | 161694.5923 | 0 | 0 | 0 | 0 | 0 | 0 | 0 | 0 | 0 | 0 | 0 | 0 | 0 | 0 | 0 | 0 | 0 | 0 | -115874.7528 | 0 | 0 | 0 | 0 | 0 | 0
2016-07-22 01:00 | 0 | 0 | 0 | 0 | 37738.085 | 226239.7474 | 654666 | 0 | 0 | 0 | 0 | 4242995.5926 | 0 | 0 | 0 | 0 | 0 | 0 | 45819.8395 | 0 | 0 | 0 | 0 | 0 | 0 | 0 | 0 | 0 | 0 | 274813.4148 | 0 | 0 | 0 | 0 | 0 | 0 | 0 | -115874.7528 | 0 | 0 | 0 | 0 | 0 | 0
2016-07-22 02:00 | 0 | 0 | 0 | 0 | 501002.9803 | 22489.428 | 622878 | 0 | 0 | 0 | 0 | 4073555.0876 | 0 | 0 | 0 | 0 | 0 | 0 | 115874.7528 | 0 | 0 | 0 | 0 | 0 | 0 | 0 | 0 | 0 | 0 | 169440.505 | 0 | 0 | 0 | 0 | 0 | 0 | 0 | 70054.9134 | 0 | 0 | 0 | 0 | 0 | 0
2016-07-22 03:00 | 0 | 0 | 0 | 0 | 194634.8324 | 0 | 585323 | 0 | 0 | 0 | 0 | 3798741.6728 | 0 | 0 | 0 | 0 | 0 | 0 | 0 | 0 | 0 | 0 | 0 | 0 | 0 | 0 | 0 | 0 | 0 | 274813.4148 | 0 | 0 | 0 | 0 | 0 | 0 | 0 | -115874.7528 | 0 | 0 | 0 | 0 | 0 | 0
2016-07-22 04:00 | 0 | 0 | 0 | 0 | 532816.4905 | 0 | 547793 | 0 | 0 | 0 | 0 | 3667890.4105 | 0 | 0 | 0 | 0 | 0 | 0 | 115874.7528 | 0 | 0 | 0 | 0 | 0 | 0 | 0 | 0 | 0 | 0 | 130851.2623 | 0 | 0 | 0 | 0 | 0 | 0 | 0 | 115874.7528 | 0 | 0 | 0 | 0 | 0 | 0
2016-07-22 05:00 | 0 | 0 | 0 | 0 | 396750.2472 | 0 | 512625 | 0 | 0 | 0 | 0 | 3667890.4105 | 0 | 0 | 0 | 0 | 0 | 0 | 0 | 0 | 0 | 0 | 0 | 0 | 0 | 0 | 0 | 0 | 0 | 0 | 0 | 0 | 0 | 0 | 0 | 0 | 0 | -115874.7528 | 0 | 0 | 0 | 0 | 0 | 0
2016-07-22 06:00 | 0 | 0 | 0 | 0 | 495769.1768 | 0 | 483330 | 0 | 0 | 0 | 0 | 3564454.8345 | 0 | 0 | 0 | 0 | 0 | 0 | 115874.7528 | 0 | 0 | 0 | 0 | 0 | 0 | 0 | 0 | 0 | 0 | 103435.576 | 0 | 0 | 0 | 0 | 0 | 0 | 0 | 115874.7528 | 0 | 0 | 0 | 0 | 0 | 0
2016-07-22 07:00 | 0 | 0 | 0 | 0 | 346866.2472 | 0 | 462741 | 0 | 0 | 0 | 0 | 3564454.8345 | 0 | 0 | 0 | 0 | 0 | 0 | 0 | 0 | 0 | 0 | 0 | 0 | 0 | 0 | 0 | 0 | 0 | 0 | 0 | 0 | 0 | 0 | 0 | 0 | 0 | -115874.7528 | 0 | 0 | 0 | 0 | 0 | 0
2016-07-22 08:00 | 0 | 0 | 0 | 0 | 453181.3631 | 0 | 451233 | 0 | 0 | 0 | 0 | 3450528.4448 | 0 | 0 | 0 | 0 | 0 | 0 | 115874.7528 | 0 | 0 | 0 | 0 | 0 | 0 | 0 | 0 | 0 | 0 | 113926.3897 | 0 | 0 | 0 | 0 | 0 | 0 | 0 | 115874.7528 | 0 | 0 | 0 | 0 | 0 | 0
2016-07-22 09:00 | 0 | 0 | 0 | 0 | 423525.9082 | 0 | 451810 | 0 | 0 | 0 | 0 | 3450528.4448 | 0 | 0 | 0 | 0 | 0 | 0 | 87590.661 | 0 | 0 | 0 | 0 | 0 | 0 | 0 | 0 | 0 | 0 | 0 | 0 | 0 | 0 | 0 | 0 | 0 | 0 | -28284.0918 | 0 | 0 | 0 | 0 | 0 | 0
2016-07-22 10:00 | 0 | 0 | 0 | 0 | 395090.7449 | 0 | 463057 | 0 | 0 | 0 | 0 | 3450528.4448 | 0 | 0 | 0 | 0 | 0 | 0 | 19624.4059 | 0 | 0 | 0 | 0 | 0 | 0 | 0 | 0 | 0 | 0 | 0 | 0 | 0 | 0 | 0 | 0 | 0 | 0 | -67966.2551 | 0 | 0 | 0 | 0 | 0 | 0
2016-07-22 11:00 | 0 | 0 | 0 | 0 | 356135.3813 | 0 | 480339 | 0 | 0 | 0 | 0 | 3230074.4792 | 0 | 0 | 0 | 0 | 0 | 0 | 115874.7528 | 0 | 0 | 0 | 0 | 0 | 0 | 0 | 0 | 0 | 0 | 220453.9656 | 0 | 0 | 0 | 0 | 0 | 0 | 0 | 96250.3469 | 0 | 0 | 0 | 0 | 0 | 0
2016-07-22 12:00 | 0 | 0 | 0 | 0 | 196357.4613 | 86510.1914 | 506206 | 0 | 0 | 0 | 0 | 3122610.8847 | 0 | 0 | 0 | 0 | 0 | 0 | 0 | 0 | 0 | 0 | 0 | 0 | 0 | 0 | 0 | 0 | 0 | 107463.5944 | 0 | 0 | 0 | 0 | 0 | 0 | 0 | -115874.7528 | 0 | 0 | 0 | 0 | 0 | 0
2016-07-22 13:00 | 0 | 0 | 0 | 0 | 137325.6698 | 402293.5537 | 540344 | 0 | 0 | 0 | 0 | 3121886.1083 | 0 | 0 | 0 | 0 | 0 | 0 | 0 | 0 | 0 | 0 | 0 | 0 | 0 | 0 | 0 | 0 | 0 | 724.7764 | 0 | 0 | 0 | 0 | 0 | 0 | 0 | 0 | 0 | 0 | 0 | 0 | 0 | 0
2016-07-22 14:00 | 0 | 0 | 0 | 0 | 0 | 612083.8681 | 574745 | 0 | 0 | 0 | 0 | 3159224.9764 | 0 | 0 | 0 | 0 | 0 | 0 | 0 | 0 | 0 | 0 | 0 | 0 | 0 | 0 | 0 | 0 | 37338.8681 | 0 | 0 | 0 | 0 | 0 | 0 | 0 | 0 | 0 | 0 | 0 | 0 | 0 | 0 | 0
2016-07-22 15:00 | 0 | 0 | 0 | 0 | 0 | 728281.7214 | 611626 | 0 | 0 | 0 | 0 | 3275880.6978 | 0 | 0 | 0 | 0 | 0 | 0 | 0 | 0 | 0 | 0 | 0 | 0 | 0 | 0 | 0 | 0 | 116655.7214 | 0 | 0 | 0 | 0 | 0 | 0 | 0 | 0 | 0 | 0 | 0 | 0 | 0 | 0 | 0
2016-07-22 16:00 | 0 | 0 | 0 | 0 | 0 | 783852.4032 | 643805 | 0 | 0 | 0 | 0 | 3300053.3482 | 0 | 0 | 0 | 0 | 0 | 0 | 115874.7528 | 0 | 0 | 0 | 0 | 0 | 0 | 0 | 0 | 0 | 24172.6504 | 0 | 0 | 0 | 0 | 0 | 0 | 0 | 0 | 115874.7528 | 0 | 0 | 0 | 0 | 0 | 0
2016-07-22 17:00 | 0 | 0 | 0 | 0 | 0 | 801494.9103 | 669636 | 0 | 0 | 0 | 0 | 3466276.5381 | 0 | 0 | 0 | 0 | 0 | 0 | 81510.4732 | 0 | 0 | 0 | 0 | 0 | 0 | 0 | 0 | 0 | 166223.1899 | 0 | 0 | 0 | 0 | 0 | 0 | 0 | 0 | -34364.2796 | 0 | 0 | 0 | 0 | 0 | 0
2016-07-22 18:00 | 0 | 0 | 0 | 0 | 0 | 790676.7043 | 689538 | 0 | 0 | 0 | 0 | 3604137.652 | 0 | 0 | 0 | 0 | 0 | 0 | 44788.0636 | 0 | 0 | 0 | 0 | 0 | 0 | 0 | 0 | 0 | 137861.1139 | 0 | 0 | 0 | 0 | 0 | 0 | 0 | 0 | -36722.4096 | 0 | 0 | 0 | 0 | 0 | 0
2016-07-22 19:00 | 0 | 0 | 0 | 0 | 0 | 773288.5568 | 702510 | 0 | 0 | 0 | 0 | 3604137.652 | 0 | 0 | 0 | 0 | 0 | 0 | 115566.6204 | 0 | 0 | 0 | 0 | 0 | 0 | 0 | 0 | 0 | 0 | 0 | 0 | 0 | 0 | 0 | 0 | 0 | 0 | 70778.5568 | 0 | 0 | 0 | 0 | 0 | 0
2016-07-22 20:00 | 0 | 0 | 0 | 0 | 0 | 760475.5695 | 709819 | 0 | 0 | 0 | 0 | 3770360.8419 | 0 | 0 | 0 | 0 | 0 | 0 | 0 | 0 | 0 | 0 | 0 | 0 | 0 | 0 | 0 | 0 | 166223.1899 | 0 | 0 | 0 | 0 | 0 | 0 | 0 | 0 | -115566.6204 | 0 | 0 | 0 | 0 | 0 | 0
2016-07-22 21:00 | 0 | 0 | 0 | 0 | 0 | 738197.6503 | 711442 | 0 | 0 | 0 | 0 | 3770360.8419 | 0 | 0 | 0 | 0 | 0 | 0 | 26755.6503 | 0 | 0 | 0 | 0 | 0 | 0 | 0 | 0 | 0 | 0 | 0 | 0 | 0 | 0 | 0 | 0 | 0 | 0 | 26755.6503 | 0 | 0 | 0 | 0 | 0 | 0
2016-07-22 22:00 | 0 | 0 | 0 | 0 | 0 | 701617.8392 | 706132 | 0 | 0 | 0 | 0 | 3792602.3314 | 0 | 0 | 0 | 0 | 0 | 0 | 0 | 0 | 0 | 0 | 0 | 0 | 0 | 0 | 0 | 0 | 22241.4895 | 0 | 0 | 0 | 0 | 0 | 0 | 0 | 0 | -26755.6503 | 0 | 0 | 0 | 0 | 0 | 0
2016-07-22 23:00 | 0 | 0 | 0 | 0 | 260415.456 | 620394.7688 | 692225 | 0 | 0 | 0 | 0 | 3865312.8034 | 0 | 0 | 0 | 0 | 0 | 0 | 115874.7528 | 0 | 0 | 0 | 0 | 0 | 0 | 0 | 0 | 0 | 72710.472 | 0 | 0 | 0 | 0 | 0 | 0 | 0 | 0 | 115874.7528 | 0 | 0 | 0 | 0 | 0 | 0
2016-07-23 | 0 | 0 | 0 | 0 | 0 | 479647.279 | 671763 | 0 | 0 | 0 | 0 | 3789071.8352 | 0 | 0 | 0 | 0 | 0 | 0 | 0 | 0 | 0 | 0 | 0 | 0 | 0 | 0 | 0 | 0 | 0 | 76240.9682 | 0 | 0 | 0 | 0 | 0 | 0 | 0 | -115874.7528 | 0 | 0 | 0 | 0 | 0 | 0
2016-07-23 01:00 | 0 | 0 | 0 | 0 | 502810.4453 | 222150.4694 | 651983 | 0 | 0 | 0 | 0 | 3746174.9971 | 0 | 0 | 0 | 0 | 0 | 0 | 115874.7528 | 0 | 0 | 0 | 0 | 0 | 0 | 0 | 0 | 0 | 0 | 42896.8381 | 0 | 0 | 0 | 0 | 0 | 0 | 0 | 115874.7528 | 0 | 0 | 0 | 0 | 0 | 0
2016-07-23 02:00 | 0 | 0 | 0 | 0 | 642738.2571 | 17495.532 | 622735 | 0 | 0 | 0 | 0 | 3899548.539 | 0 | 0 | 0 | 0 | 0 | 0 | 0 | 0 | 0 | 0 | 0 | 0 | 0 | 0 | 0 | 0 | 166223.1899 | 12849.6481 | 0 | 0 | 0 | 0 | 0 | 0 | 0 | -115874.7528 | 0 | 0 | 0 | 0 | 0 | 0
2016-07-23 03:00 | 0 | 0 | 0 | 0 | 585435 | 0 | 585435 | 0 | 0 | 0 | 0 | 3899548.539 | 0 | 0 | 0 | 0 | 0 | 0 | 0 | 0 | 0 | 0 | 0 | 0 | 0 | 0 | 0 | 0 | 0 | 0 | 0 | 0 | 0 | 0 | 0 | 0 | 0 | 0 | 0 | 0 | 0 | 0 | 0 | 0
2016-07-23 04:00 | 0 | 0 | 0 | 0 | 660770.3424 | 0 | 548300 | 0 | 0 | 0 | 0 | 3896144.1286 | 0 | 0 | 0 | 0 | 0 | 0 | 115874.7528 | 0 | 0 | 0 | 0 | 0 | 0 | 0 | 0 | 0 | 0 | 3404.4104 | 0 | 0 | 0 | 0 | 0 | 0 | 0 | 115874.7528 | 0 | 0 | 0 | 0 | 0 | 0
2016-07-23 05:00 | 0 | 0 | 0 | 0 | 397900.2472 | 0 | 513775 | 0 | 0 | 0 | 0 | 3896144.1286 | 0 | 0 | 0 | 0 | 0 | 0 | 0 | 0 | 0 | 0 | 0 | 0 | 0 | 0 | 0 | 0 | 0 | 0 | 0 | 0 | 0 | 0 | 0 | 0 | 0 | -115874.7528 | 0 | 0 | 0 | 0 | 0 | 0
2016-07-23 06:00 | 0 | 0 | 0 | 0 | 606539.7025 | 0 | 485017 | 0 | 0 | 0 | 0 | 3901792.0782 | 0 | 0 | 0 | 0 | 0 | 0 | 115874.7528 | 0 | 0 | 0 | 0 | 0 | 0 | 0 | 0 | 0 | 5647.9497 | 0 | 0 | 0 | 0 | 0 | 0 | 0 | 0 | 115874.7528 | 0 | 0 | 0 | 0 | 0 | 0
2016-07-23 07:00 | 0 | 0 | 0 | 0 | 346521.2472 | 0 | 462396 | 0 | 0 | 0 | 0 | 3901792.0782 | 0 | 0 | 0 | 0 | 0 | 0 | 0 | 0 | 0 | 0 | 0 | 0 | 0 | 0 | 0 | 0 | 0 | 0 | 0 | 0 | 0 | 0 | 0 | 0 | 0 | -115874.7528 | 0 | 0 | 0 | 0 | 0 | 0
2016-07-23 08:00 | 0 | 0 | 0 | 0 | 559088.6332 | 0 | 446904 | 0 | 0 | 0 | 0 | 3898101.9586 | 0 | 0 | 0 | 0 | 0 | 0 | 115874.7528 | 0 | 0 | 0 | 0 | 0 | 0 | 0 | 0 | 0 | 0 | 3690.1196 | 0 | 0 | 0 | 0 | 0 | 0 | 0 | 115874.7528 | 0 | 0 | 0 | 0 | 0 | 0
2016-07-23 09:00 | 0 | 0 | 0 | 0 | 322877.2472 | 0 | 438752 | 0 | 0 | 0 | 0 | 3898101.9586 | 0 | 0 | 0 | 0 | 0 | 0 | 0 | 0 | 0 | 0 | 0 | 0 | 0 | 0 | 0 | 0 | 0 | 0 | 0 | 0 | 0 | 0 | 0 | 0 | 0 | -115874.7528 | 0 | 0 | 0 | 0 | 0 | 0
2016-07-23 10:00 | 0 | 0 | 0 | 0 | 517745.9007 | 0 | 436738 | 0 | 0 | 0 | 0 | 3863235.1065 | 0 | 0 | 0 | 0 | 0 | 0 | 115874.7528 | 0 | 0 | 0 | 0 | 0 | 0 | 0 | 0 | 0 | 0 | 34866.8522 | 0 | 0 | 0 | 0 | 0 | 0 | 0 | 115874.7528 | 0 | 0 | 0 | 0 | 0 | 0
2016-07-23 11:00 | 0 | 0 | 0 | 0 | 390021.9351 | 0 | 444141 | 0 | 0 | 0 | 0 | 3863235.1065 | 0 | 0 | 0 | 0 | 0 | 0 | 61755.6879 | 0 | 0 | 0 | 0 | 0 | 0 | 0 | 0 | 0 | 0 | 0 | 0 | 0 | 0 | 0 | 0 | 0 | 0 | -54119.0649 | 0 | 0 | 0 | 0 | 0 | 0
2016-07-23 12:00 | 0 | 0 | 0 | 0 | 328738.6446 | 79273.6675 | 469768 | 0 | 0 | 0 | 0 | 3863235.1065 | 0 | 0 | 0 | 0 | 0 | 0 | 0 | 0 | 0 | 0 | 0 | 0 | 0 | 0 | 0 | 0 | 0 | 0 | 0 | 0 | 0 | 0 | 0 | 0 | 0 | -61755.6879 | 0 | 0 | 0 | 0 | 0 | 0
2016-07-23 13:00 | 0 | 0 | 0 | 0 | 231270.5472 | 442026.6427 | 507074 | 0 | 0 | 0 | 0 | 4029458.2964 | 0 | 0 | 0 | 0 | 0 | 0 | 0 | 0 | 0 | 0 | 0 | 0 | 0 | 0 | 0 | 0 | 166223.1899 | 0 | 0 | 0 | 0 | 0 | 0 | 0 | 0 | 0 | 0 | 0 | 0 | 0 | 0 | 0
2016-07-23 14:00 | 0 | 0 | 0 | 0 | 0 | 660390.8405 | 548202 | 0 | 0 | 0 | 0 | 4141647.1369 | 0 | 0 | 0 | 0 | 0 | 0 | 0 | 0 | 0 | 0 | 0 | 0 | 0 | 0 | 0 | 0 | 112188.8405 | 0 | 0 | 0 | 0 | 0 | 0 | 0 | 0 | 0 | 0 | 0 | 0 | 0 | 0 | 0
2016-07-23 15:00 | 0 | 0 | 0 | 0 | 0 | 786364.855 | 587785 | 0 | 0 | 0 | 0 | 4307870.3268 | 0 | 0 | 0 | 0 | 0 | 0 | 32356.6651 | 0 | 0 | 0 | 0 | 0 | 0 | 0 | 0 | 0 | 166223.1899 | 0 | 0 | 0 | 0 | 0 | 0 | 0 | 0 | 32356.6651 | 0 | 0 | 0 | 0 | 0 | 0
2016-07-23 16:00 | 0 | 0 | 0 | 0 | 0 | 827276.5088 | 621140 | 0 | 0 | 0 | 0 | 4398132.0827 | 0 | 0 | 0 | 0 | 0 | 0 | 148231.4179 | 0 | 0 | 0 | 0 | 0 | 0 | 0 | 0 | 0 | 90261.756 | 0 | 0 | 0 | 0 | 0 | 0 | 0 | 0 | 115874.7528 | 0 | 0 | 0 | 0 | 0 | 0
2016-07-23 17:00 | 0 | 0 | 0 | 0 | 0 | 838658.3228 | 644617 | 0 | 0 | 0 | 0 | 4564355.2727 | 0 | 0 | 0 | 0 | 0 | 0 | 176049.5509 | 0 | 0 | 0 | 0 | 0 | 0 | 0 | 0 | 0 | 166223.1899 | 0 | 0 | 0 | 0 | 0 | 0 | 0 | 0 | 27818.1329 | 0 | 0 | 0 | 0 | 0 | 0
2016-07-23 18:00 | 0 | 0 | 0 | 0 | 0 | 834233.2152 | 662366 | 0 | 0 | 0 | 0 | 4730578.4626 | 0 | 0 | 0 | 0 | 0 | 0 | 181693.5762 | 0 | 0 | 0 | 0 | 0 | 0 | 0 | 0 | 0 | 166223.1899 | 0 | 0 | 0 | 0 | 0 | 0 | 0 | 0 | 5644.0253 | 0 | 0 | 0 | 0 | 0 | 0
2016-07-23 19:00 | 0 | 0 | 0 | 0 | 0 | 825221.1474 | 673513 | 0 | 0 | 0 | 0 | 4896801.6525 | 0 | 0 | 0 | 0 | 0 | 0 | 167178.5337 | 0 | 0 | 0 | 0 | 0 | 0 | 0 | 0 | 0 | 166223.1899 | 0 | 0 | 0 | 0 | 0 | 0 | 0 | 0 | -14515.0425 | 0 | 0 | 0 | 0 | 0 | 0
2016-07-23 20:00 | 0 | 0 | 0 | 0 | 0 | 821085.2457 | 680986 | 0 | 0 | 0 | 0 | 5063024.8424 | 0 | 0 | 0 | 0 | 0 | 0 | 141054.5894 | 0 | 0 | 0 | 0 | 0 | 0 | 0 | 0 | 0 | 166223.1899 | 0 | 0 | 0 | 0 | 0 | 0 | 0 | 0 | -26123.9443 | 0 | 0 | 0 | 0 | 0 | 0
2016-07-23 21:00 | 0 | 0 | 0 | 0 | 0 | 808858.5966 | 683097 | 0 | 0 | 0 | 0 | 5196957.0933 | 0 | 0 | 0 | 0 | 0 | 0 | 132883.9351 | 0 | 0 | 0 | 0 | 0 | 0 | 0 | 0 | 0 | 133932.2509 | 0 | 0 | 0 | 0 | 0 | 0 | 0 | 0 | -8170.6543 | 0 | 0 | 0 | 0 | 0 | 0
2016-07-23 22:00 | 0 | 0 | 0 | 0 | 0 | 775982.5705 | 677117 | 0 | 0 | 0 | 0 | 5196957.0933 | 0 | 0 | 0 | 0 | 0 | 0 | 231749.5056 | 0 | 0 | 0 | 0 | 0 | 0 | 0 | 0 | 0 | 0 | 0 | 0 | 0 | 0 | 0 | 0 | 0 | 0 | 98865.5705 | 0 | 0 | 0 | 0 | 0 | 0
2016-07-23 23:00 | 0 | 0 | 0 | 0 | 0 | 693831.7005 | 661899 | 0 | 0 | 0 | 0 | 5344764.5466 | 0 | 0 | 0 | 0 | 0 | 0 | 115874.7528 | 0 | 0 | 0 | 0 | 0 | 0 | 0 | 0 | 0 | 147807.4533 | 0 | 0 | 0 | 0 | 0 | 0 | 0 | 0 | -115874.7528 | 0 | 0 | 0 | 0 | 0 | 0
2016-07-24 | 0 | 0 | 0 | 0 | 0 | 539533.0865 | 643422 | 0 | 0 | 0 | 0 | 5356750.3859 | 0 | 0 | 0 | 0 | 0 | 0 | 0 | 0 | 0 | 0 | 0 | 0 | 0 | 0 | 0 | 0 | 11985.8393 | 0 | 0 | 0 | 0 | 0 | 0 | 0 | 0 | -115874.7528 | 0 | 0 | 0 | 0 | 0 | 0
2016-07-24 01:00 | 0 | 0 | 0 | 0 | 523659.6753 | 268871.5146 | 626308 | 0 | 0 | 0 | 0 | 5522973.5758 | 0 | 0 | 0 | 0 | 0 | 0 | 0 | 0 | 0 | 0 | 0 | 0 | 0 | 0 | 0 | 0 | 166223.1899 | 0 | 0 | 0 | 0 | 0 | 0 | 0 | 0 | 0 | 0 | 0 | 0 | 0 | 0 | 0
2016-07-24 02:00 | 0 | 0 | 0 | 0 | 710794.8349 | 19834.2807 | 599234 | 0 | 0 | 0 | 0 | 5538493.9386 | 0 | 0 | 0 | 0 | 0 | 0 | 115874.7528 | 0 | 0 | 0 | 0 | 0 | 0 | 0 | 0 | 0 | 15520.3628 | 0 | 0 | 0 | 0 | 0 | 0 | 0 | 0 | 115874.7528 | 0 | 0 | 0 | 0 | 0 | 0
2016-07-24 03:00 | 0 | 0 | 0 | 0 | 449542.2472 | 0 | 565417 | 0 | 0 | 0 | 0 | 5538493.9386 | 0 | 0 | 0 | 0 | 0 | 0 | 0 | 0 | 0 | 0 | 0 | 0 | 0 | 0 | 0 | 0 | 0 | 0 | 0 | 0 | 0 | 0 | 0 | 0 | 0 | -115874.7528 | 0 | 0 | 0 | 0 | 0 | 0
2016-07-24 04:00 | 0 | 0 | 0 | 0 | 652776.8622 | 0 | 531046 | 0 | 0 | 0 | 0 | 5660224.8008 | 0 | 0 | 0 | 0 | 0 | 0 | 0 | 0 | 0 | 0 | 0 | 0 | 0 | 0 | 0 | 0 | 121730.8622 | 0 | 0 | 0 | 0 | 0 | 0 | 0 | 0 | 0 | 0 | 0 | 0 | 0 | 0 | 0
2016-07-24 05:00 | 0 | 0 | 0 | 0 | 585884.4621 | 0 | 499365 | 0 | 0 | 0 | 0 | 5660224.8008 | 0 | 0 | 0 | 0 | 0 | 0 | 86519.4621 | 0 | 0 | 0 | 0 | 0 | 0 | 0 | 0 | 0 | 0 | 0 | 0 | 0 | 0 | 0 | 0 | 0 | 0 | 86519.4621 | 0 | 0 | 0 | 0 | 0 | 0
2016-07-24 06:00 | 0 | 0 | 0 | 0 | 535650.5417 | 0 | 472698 | 0 | 0 | 0 | 0 | 5660224.8008 | 0 | 0 | 0 | 0 | 0 | 0 | 149472.0038 | 0 | 0 | 0 | 0 | 0 | 0 | 0 | 0 | 0 | 0 | 0 | 0 | 0 | 0 | 0 | 0 | 0 | 0 | 62952.5417 | 0 | 0 | 0 | 0 | 0 | 0
2016-07-24 07:00 | 0 | 0 | 0 | 0 | 335564.2472 | 0 | 451439 | 0 | 0 | 0 | 0 | 5660224.8008 | 0 | 0 | 0 | 0 | 0 | 0 | 33597.251 | 0 | 0 | 0 | 0 | 0 | 0 | 0 | 0 | 0 | 0 | 0 | 0 | 0 | 0 | 0 | 0 | 0 | 0 | -115874.7528 | 0 | 0 | 0 | 0 | 0 | 0
2016-07-24 08:00 | 0 | 0 | 0 | 0 | 460059.1171 | 0 | 436259 | 0 | 0 | 0 | 0 | 5568150.1652 | 0 | 0 | 0 | 0 | 0 | 0 | 149472.0038 | 0 | 0 | 0 | 0 | 0 | 0 | 0 | 0 | 0 | 0 | 92074.6357 | 0 | 0 | 0 | 0 | 0 | 0 | 0 | 115874.7528 | 0 | 0 | 0 | 0 | 0 | 0
2016-07-24 09:00 | 0 | 0 | 0 | 0 | 419355.8011 | 0 | 427100 | 0 | 0 | 0 | 0 | 5568150.1652 | 0 | 0 | 0 | 0 | 0 | 0 | 141727.8049 | 0 | 0 | 0 | 0 | 0 | 0 | 0 | 0 | 0 | 0 | 0 | 0 | 0 | 0 | 0 | 0 | 0 | 0 | -7744.1989 | 0 | 0 | 0 | 0 | 0 | 0
2016-07-24 10:00 | 0 | 0 | 0 | 0 | 399823.7635 | 0 | 422282 | 0 | 0 | 0 | 0 | 5568150.1652 | 0 | 0 | 0 | 0 | 0 | 0 | 119269.5684 | 0 | 0 | 0 | 0 | 0 | 0 | 0 | 0 | 0 | 0 | 0 | 0 | 0 | 0 | 0 | 0 | 0 | 0 | -22458.2365 | 0 | 0 | 0 | 0 | 0 | 0
2016-07-24 11:00 | 0 | 0 | 0 | 0 | 355354.4091 | 0 | 426061 | 0 | 0 | 0 | 0 | 5500838.3899 | 0 | 0 | 0 | 0 | 0 | 0 | 115874.7528 | 0 | 0 | 0 | 0 | 0 | 0 | 0 | 0 | 0 | 0 | 67311.7753 | 0 | 0 | 0 | 0 | 0 | 0 | 0 | -3394.8156 | 0 | 0 | 0 | 0 | 0 | 0
2016-07-24 12:00 | 0 | 0 | 0 | 0 | 193773.3406 | 69616.8611 | 447059 | 0 | 0 | 0 | 0 | 5433044.3444 | 0 | 0 | 0 | 0 | 0 | 0 | 0 | 0 | 0 | 0 | 0 | 0 | 0 | 0 | 0 | 0 | 0 | 67794.0455 | 0 | 0 | 0 | 0 | 0 | 0 | 0 | -115874.7528 | 0 | 0 | 0 | 0 | 0 | 0
2016-07-24 13:00 | 0 | 0 | 0 | 0 | 91917.4335 | 388996.5665 | 480914 | 0 | 0 | 0 | 0 | 5433044.3444 | 0 | 0 | 0 | 0 | 0 | 0 | 0 | 0 | 0 | 0 | 0 | 0 | 0 | 0 | 0 | 0 | 0 | 0 | 0 | 0 | 0 | 0 | 0 | 0 | 0 | 0 | 0 | 0 | 0 | 0 | 0 | 0
2016-07-24 14:00 | 0 | 0 | 0 | 0 | 0 | 601070.1171 | 520133 | 0 | 0 | 0 | 0 | 5513981.4615 | 0 | 0 | 0 | 0 | 0 | 0 | 0 | 0 | 0 | 0 | 0 | 0 | 0 | 0 | 0 | 0 | 80937.1171 | 0 | 0 | 0 | 0 | 0 | 0 | 0 | 0 | 0 | 0 | 0 | 0 | 0 | 0 | 0
2016-07-24 15:00 | 0 | 0 | 0 | 0 | 0 | 734252.2157 | 558015 | 0 | 0 | 0 | 0 | 5680204.6515 | 0 | 0 | 0 | 0 | 0 | 0 | 10014.0257 | 0 | 0 | 0 | 0 | 0 | 0 | 0 | 0 | 0 | 166223.1899 | 0 | 0 | 0 | 0 | 0 | 0 | 0 | 0 | 10014.0257 | 0 | 0 | 0 | 0 | 0 | 0
2016-07-24 16:00 | 0 | 0 | 0 | 0 | 83055.5078 | 790285.435 | 591243 | 0 | 0 | 0 | 0 | 5846427.8414 | 0 | 0 | 0 | 0 | 0 | 0 | 125888.7786 | 0 | 0 | 0 | 0 | 0 | 0 | 0 | 0 | 0 | 166223.1899 | 0 | 0 | 0 | 0 | 0 | 0 | 0 | 0 | 115874.7528 | 0 | 0 | 0 | 0 | 0 | 0
2016-07-24 17:00 | 0 | 0 | 0 | 0 | 0 | 798500.2969 | 618086 | 0 | 0 | 0 | 0 | 6012651.0313 | 0 | 0 | 0 | 0 | 0 | 0 | 140079.8856 | 0 | 0 | 0 | 0 | 0 | 0 | 0 | 0 | 0 | 166223.1899 | 0 | 0 | 0 | 0 | 0 | 0 | 0 | 0 | 14191.107 | 0 | 0 | 0 | 0 | 0 | 0
2016-07-24 18:00 | 0 | 0 | 0 | 0 | 0 | 787150.7594 | 639300 | 0 | 0 | 0 | 0 | 6178874.2212 | 0 | 0 | 0 | 0 | 0 | 0 | 121707.4551 | 0 | 0 | 0 | 0 | 0 | 0 | 0 | 0 | 0 | 166223.1899 | 0 | 0 | 0 | 0 | 0 | 0 | 0 | 0 | -18372.4305 | 0 | 0 | 0 | 0 | 0 | 0
2016-07-24 19:00 | 0 | 0 | 0 | 0 | 0 | 769690.6687 | 654798 | 0 | 0 | 0 | 0 | 6345097.4111 | 0 | 0 | 0 | 0 | 0 | 0 | 70376.9339 | 0 | 0 | 0 | 0 | 0 | 0 | 0 | 0 | 0 | 166223.1899 | 0 | 0 | 0 | 0 | 0 | 0 | 0 | 0 | -51330.5212 | 0 | 0 | 0 | 0 | 0 | 0
2016-07-24 20:00 | 0 | 0 | 0 | 0 | 0 | 754346.3298 | 666727 | 0 | 0 | 0 | 0 | 6503093.6748 | 0 | 0 | 0 | 0 | 0 | 0 | 0 | 0 | 0 | 0 | 0 | 0 | 0 | 0 | 0 | 0 | 157996.2637 | 0 | 0 | 0 | 0 | 0 | 0 | 0 | 0 | -70376.9339 | 0 | 0 | 0 | 0 | 0 | 0
2016-07-24 21:00 | 0 | 0 | 0 | 0 | 0 | 738348.4056 | 674628 | 0 | 0 | 0 | 0 | 6566814.0805 | 0 | 0 | 0 | 0 | 0 | 0 | 0 | 0 | 0 | 0 | 0 | 0 | 0 | 0 | 0 | 0 | 63720.4056 | 0 | 0 | 0 | 0 | 0 | 0 | 0 | 0 | 0 | 0 | 0 | 0 | 0 | 0 | 0
2016-07-24 22:00 | 0 | 0 | 0 | 0 | 207161.2772 | 702358.2369 | 674912 | 0 | 0 | 0 | 0 | 6685546.8418 | 0 | 0 | 0 | 0 | 0 | 0 | 115874.7528 | 0 | 0 | 0 | 0 | 0 | 0 | 0 | 0 | 0 | 118732.7613 | 0 | 0 | 0 | 0 | 0 | 0 | 0 | 0 | 115874.7528 | 0 | 0 | 0 | 0 | 0 | 0
2016-07-24 23:00 | 0 | 0 | 0 | 0 | 215488.9026 | 623629.6357 | 664359 | 0 | 0 | 0 | 0 | 6744431.6272 | 0 | 0 | 0 | 0 | 0 | 0 | 231749.5056 | 0 | 0 | 0 | 0 | 0 | 0 | 0 | 0 | 0 | 58884.7854 | 0 | 0 | 0 | 0 | 0 | 0 | 0 | 0 | 115874.7528 | 0 | 0 | 0 | 0 | 0 | 0
2016-07-25 | 0 | 0 | 0 | 0 | 247788.7198 | 473458.7476 | 649454 | 0 | 0 | 0 | 0 | 6770405.2551 | 0 | 0 | 0 | 0 | 0 | 0 | 277569.3451 | 0 | 0 | 0 | 0 | 0 | 0 | 0 | 0 | 0 | 25973.6279 | 0 | 0 | 0 | 0 | 0 | 0 | 0 | 0 | 45819.8395 | 0 | 0 | 0 | 0 | 0 | 0
2016-07-25 01:00 | 0 | 0 | 0 | 0 | 362908.117 | 237166.7309 | 634444 | 0 | 0 | 0 | 0 | 6770405.2551 | 0 | 0 | 0 | 0 | 0 | 0 | 243200.193 | 0 | 0 | 0 | 0 | 0 | 0 | 0 | 0 | 0 | 0 | 0 | 0 | 0 | 0 | 0 | 0 | 0 | 0 | -34369.1521 | 0 | 0 | 0 | 0 | 0 | 0
2016-07-25 02:00 | 0 | 0 | 0 | 0 | 443074.0767 | 17428.3527 | 605194 | 0 | 0 | 0 | 0 | 6591344.5325 | 0 | 0 | 0 | 0 | 0 | 0 | 277569.3451 | 0 | 0 | 0 | 0 | 0 | 0 | 0 | 0 | 0 | 0 | 179060.7227 | 0 | 0 | 0 | 0 | 0 | 0 | 0 | 34369.1521 | 0 | 0 | 0 | 0 | 0 | 0
2016-07-25 03:00 | 0 | 0 | 0 | 0 | 442695.7574 | 0 | 570238 | 0 | 0 | 0 | 0 | 6463802.2899 | 0 | 0 | 0 | 0 | 0 | 0 | 277569.3451 | 0 | 0 | 0 | 0 | 0 | 0 | 0 | 0 | 0 | 0 | 127542.2426 | 0 | 0 | 0 | 0 | 0 | 0 | 0 | 0 | 0 | 0 | 0 | 0 | 0 | 0
2016-07-25 04:00 | 0 | 0 | 0 | 0 | 434410.8288 | 0 | 536805 | 0 | 0 | 0 | 0 | 6463802.2899 | 0 | 0 | 0 | 0 | 0 | 0 | 175175.1739 | 0 | 0 | 0 | 0 | 0 | 0 | 0 | 0 | 0 | 0 | 0 | 0 | 0 | 0 | 0 | 0 | 0 | 0 | -102394.1712 | 0 | 0 | 0 | 0 | 0 | 0
2016-07-25 05:00 | 0 | 0 | 0 | 0 | 427621.9251 | 0 | 505415 | 0 | 0 | 0 | 0 | 6283615.0438 | 0 | 0 | 0 | 0 | 0 | 0 | 277569.3451 | 0 | 0 | 0 | 0 | 0 | 0 | 0 | 0 | 0 | 0 | 180187.2461 | 0 | 0 | 0 | 0 | 0 | 0 | 0 | 102394.1712 | 0 | 0 | 0 | 0 | 0 | 0
2016-07-25 06:00 | 0 | 0 | 0 | 0 | 420624.3 | 0 | 479358 | 0 | 0 | 0 | 0 | 6283615.0438 | 0 | 0 | 0 | 0 | 0 | 0 | 218835.6451 | 0 | 0 | 0 | 0 | 0 | 0 | 0 | 0 | 0 | 0 | 0 | 0 | 0 | 0 | 0 | 0 | 0 | 0 | -58733.7 | 0 | 0 | 0 | 0 | 0 | 0
2016-07-25 07:00 | 0 | 0 | 0 | 0 | 410941.6612 | 0 | 460062 | 0 | 0 | 0 | 0 | 6283615.0438 | 0 | 0 | 0 | 0 | 0 | 0 | 169715.3063 | 0 | 0 | 0 | 0 | 0 | 0 | 0 | 0 | 0 | 0 | 0 | 0 | 0 | 0 | 0 | 0 | 0 | 0 | -49120.3388 | 0 | 0 | 0 | 0 | 0 | 0
2016-07-25 08:00 | 0 | 0 | 0 | 0 | 399587.8028 | 0 | 450411 | 0 | 0 | 0 | 0 | 6124937.8078 | 0 | 0 | 0 | 0 | 0 | 0 | 277569.3451 | 0 | 0 | 0 | 0 | 0 | 0 | 0 | 0 | 0 | 0 | 158677.236 | 0 | 0 | 0 | 0 | 0 | 0 | 0 | 107854.0388 | 0 | 0 | 0 | 0 | 0 | 0
2016-07-25 09:00 | 0 | 0 | 0 | 0 | 348938.6038 | 0 | 451810 | 0 | 0 | 0 | 0 | 6022066.4116 | 0 | 0 | 0 | 0 | 0 | 0 | 277569.3451 | 0 | 0 | 0 | 0 | 0 | 0 | 0 | 0 | 0 | 0 | 102871.3962 | 0 | 0 | 0 | 0 | 0 | 0 | 0 | 0 | 0 | 0 | 0 | 0 | 0 | 0
2016-07-25 10:00 | 0 | 0 | 0 | 0 | 295101.8742 | 0 | 464579 | 0 | 0 | 0 | 0 | 5852589.2858 | 0 | 0 | 0 | 0 | 0 | 0 | 277569.3451 | 0 | 0 | 0 | 0 | 0 | 0 | 0 | 0 | 0 | 0 | 169477.1258 | 0 | 0 | 0 | 0 | 0 | 0 | 0 | 0 | 0 | 0 | 0 | 0 | 0 | 0
2016-07-25 11:00 | 0 | 0 | 0 | 0 | 250056.4106 | 0 | 484904 | 0 | 0 | 0 | 0 | 5663561.5359 | 0 | 0 | 0 | 0 | 0 | 0 | 231749.5056 | 0 | 0 | 0 | 0 | 0 | 0 | 0 | 0 | 0 | 0 | 189027.7499 | 0 | 0 | 0 | 0 | 0 | 0 | 0 | -45819.8395 | 0 | 0 | 0 | 0 | 0 | 0
2016-07-25 12:00 | 0 | 0 | 0 | 0 | 127054.0076 | 65935.5068 | 513142 | 0 | 0 | 0 | 0 | 5459283.8031 | 0 | 0 | 0 | 0 | 0 | 0 | 115874.7528 | 0 | 0 | 0 | 0 | 0 | 0 | 0 | 0 | 0 | 0 | 204277.7328 | 0 | 0 | 0 | 0 | 0 | 0 | 0 | -115874.7528 | 0 | 0 | 0 | 0 | 0 | 0
2016-07-25 13:00 | 0 | 0 | 0 | 0 | 87419.0052 | 345061.3875 | 546585 | 0 | 0 | 0 | 0 | 5461053.9487 | 0 | 0 | 0 | 0 | 0 | 0 | 0 | 0 | 0 | 0 | 0 | 0 | 0 | 0 | 0 | 0 | 1770.1456 | 0 | 0 | 0 | 0 | 0 | 0 | 0 | 0 | -115874.7528 | 0 | 0 | 0 | 0 | 0 | 0
2016-07-25 14:00 | 0 | 0 | 0 | 0 | 127567.5333 | 583109.559 | 584999 | 0 | 0 | 0 | 0 | 5586732.041 | 0 | 0 | 0 | 0 | 0 | 0 | 0 | 0 | 0 | 0 | 0 | 0 | 0 | 0 | 0 | 0 | 125678.0923 | 0 | 0 | 0 | 0 | 0 | 0 | 0 | 0 | 0 | 0 | 0 | 0 | 0 | 0 | 0
2016-07-25 15:00 | 0 | 0 | 0 | 0 | 136610.9035 | 704655.1577 | 623644 | 0 | 0 | 0 | 0 | 5752955.2309 | 0 | 0 | 0 | 0 | 0 | 0 | 51398.8712 | 0 | 0 | 0 | 0 | 0 | 0 | 0 | 0 | 0 | 166223.1899 | 0 | 0 | 0 | 0 | 0 | 0 | 0 | 0 | 51398.8712 | 0 | 0 | 0 | 0 | 0 | 0
2016-07-25 16:00 | 0 | 0 | 0 | 0 | 137340.2043 | 754114.7046 | 655225 | 0 | 0 | 0 | 0 | 5919178.4208 | 0 | 0 | 0 | 0 | 0 | 0 | 121405.5902 | 0 | 0 | 0 | 0 | 0 | 0 | 0 | 0 | 0 | 166223.1899 | 0 | 0 | 0 | 0 | 0 | 0 | 0 | 0 | 70006.7189 | 0 | 0 | 0 | 0 | 0 | 0
2016-07-25 17:00 | 0 | 0 | 0 | 0 | 136473.5492 | 762295.5409 | 680782 | 0 | 0 | 0 | 0 | 6085401.6107 | 0 | 0 | 0 | 0 | 0 | 0 | 173169.4903 | 0 | 0 | 0 | 0 | 0 | 0 | 0 | 0 | 0 | 166223.1899 | 0 | 0 | 0 | 0 | 0 | 0 | 0 | 0 | 51763.9002 | 0 | 0 | 0 | 0 | 0 | 0
2016-07-25 18:00 | 0 | 0 | 0 | 0 | 135094.1641 | 757900.291 | 699429 | 0 | 0 | 0 | 0 | 6251624.8006 | 0 | 0 | 0 | 0 | 0 | 0 | 200511.7555 | 0 | 0 | 0 | 0 | 0 | 0 | 0 | 0 | 0 | 166223.1899 | 0 | 0 | 0 | 0 | 0 | 0 | 0 | 0 | 27342.2652 | 0 | 0 | 0 | 0 | 0 | 0
2016-07-25 19:00 | 0 | 0 | 0 | 0 | 133428.9849 | 739059.8874 | 711269 | 0 | 0 | 0 | 0 | 6417847.9905 | 0 | 0 | 0 | 0 | 0 | 0 | 195508.4379 | 0 | 0 | 0 | 0 | 0 | 0 | 0 | 0 | 0 | 166223.1899 | 0 | 0 | 0 | 0 | 0 | 0 | 0 | 0 | -5003.3176 | 0 | 0 | 0 | 0 | 0 | 0
2016-07-25 20:00 | 0 | 0 | 0 | 0 | 133155.1418 | 725906.7107 | 716310 | 0 | 0 | 0 | 0 | 6584071.1804 | 0 | 0 | 0 | 0 | 0 | 0 | 172037.1006 | 0 | 0 | 0 | 0 | 0 | 0 | 0 | 0 | 0 | 166223.1899 | 0 | 0 | 0 | 0 | 0 | 0 | 0 | 0 | -23471.3373 | 0 | 0 | 0 | 0 | 0 | 0
2016-07-25 21:00 | 0 | 0 | 0 | 0 | 139009.2441 | 696773.8542 | 716023 | 0 | 0 | 0 | 0 | 6750294.3703 | 0 | 0 | 0 | 0 | 0 | 0 | 125574.0089 | 0 | 0 | 0 | 0 | 0 | 0 | 0 | 0 | 0 | 166223.1899 | 0 | 0 | 0 | 0 | 0 | 0 | 0 | 0 | -46463.0917 | 0 | 0 | 0 | 0 | 0 | 0
2016-07-25 22:00 | 0 | 0 | 0 | 0 | 149663.6015 | 648459.0988 | 709531 | 0 | 0 | 0 | 0 | 6750294.3703 | 0 | 0 | 0 | 0 | 0 | 0 | 214165.7092 | 0 | 0 | 0 | 0 | 0 | 0 | 0 | 0 | 0 | 0 | 0 | 0 | 0 | 0 | 0 | 0 | 0 | 0 | 88591.7003 | 0 | 0 | 0 | 0 | 0 | 0
2016-07-25 23:00 | 0 | 0 | 0 | 0 | 171669.6201 | 561092.7288 | 694428 | 0 | 0 | 0 | 0 | 6750294.3703 | 0 | 0 | 0 | 0 | 0 | 0 | 252500.0582 | 0 | 0 | 0 | 0 | 0 | 0 | 0 | 0 | 0 | 0 | 0 | 0 | 0 | 0 | 0 | 0 | 0 | 0 | 38334.3489 | 0 | 0 | 0 | 0 | 0 | 0
2016-07-26 | 0 | 0 | 0 | 0 | 225921.6346 | 420858.1651 | 676132 | 0 | 0 | 0 | 0 | 6695872.8831 | 0 | 0 | 0 | 0 | 0 | 0 | 277569.3451 | 0 | 0 | 0 | 0 | 0 | 0 | 0 | 0 | 0 | 0 | 54421.4872 | 0 | 0 | 0 | 0 | 0 | 0 | 0 | 25069.2869 | 0 | 0 | 0 | 0 | 0 | 0
2016-07-26 01:00 | 0 | 0 | 0 | 0 | 374696.6469 | 210125.8054 | 655962 | 0 | 0 | 0 | 0 | 6695872.8831 | 0 | 0 | 0 | 0 | 0 | 0 | 206429.7975 | 0 | 0 | 0 | 0 | 0 | 0 | 0 | 0 | 0 | 0 | 0 | 0 | 0 | 0 | 0 | 0 | 0 | 0 | -71139.5477 | 0 | 0 | 0 | 0 | 0 | 0
2016-07-26 02:00 | 0 | 0 | 0 | 0 | 496002.236 | 17842.5369 | 623004 | 0 | 0 | 0 | 0 | 6515574.1083 | 0 | 0 | 0 | 0 | 0 | 0 | 277569.3451 | 0 | 0 | 0 | 0 | 0 | 0 | 0 | 0 | 0 | 0 | 180298.7748 | 0 | 0 | 0 | 0 | 0 | 0 | 0 | 71139.5477 | 0 | 0 | 0 | 0 | 0 | 0
2016-07-26 03:00 | 0 | 0 | 0 | 0 | 511586.3084 | 0 | 581261 | 0 | 0 | 0 | 0 | 6515574.1083 | 0 | 0 | 0 | 0 | 0 | 0 | 207894.6535 | 0 | 0 | 0 | 0 | 0 | 0 | 0 | 0 | 0 | 0 | 0 | 0 | 0 | 0 | 0 | 0 | 0 | 0 | -69674.6916 | 0 | 0 | 0 | 0 | 0 | 0
2016-07-26 04:00 | 0 | 0 | 0 | 0 | 497095.1358 | 0 | 543580 | 0 | 0 | 0 | 0 | 6515574.1083 | 0 | 0 | 0 | 0 | 0 | 0 | 161409.7893 | 0 | 0 | 0 | 0 | 0 | 0 | 0 | 0 | 0 | 0 | 0 | 0 | 0 | 0 | 0 | 0 | 0 | 0 | -46484.8642 | 0 | 0 | 0 | 0 | 0 | 0
2016-07-26 05:00 | 0 | 0 | 0 | 0 | 463765.9304 | 0 | 508876 | 0 | 0 | 0 | 0 | 6515574.1083 | 0 | 0 | 0 | 0 | 0 | 0 | 116299.7197 | 0 | 0 | 0 | 0 | 0 | 0 | 0 | 0 | 0 | 0 | 0 | 0 | 0 | 0 | 0 | 0 | 0 | 0 | -45110.0696 | 0 | 0 | 0 | 0 | 0 | 0
2016-07-26 06:00 | 0 | 0 | 0 | 0 | 423524.7408 | 0 | 480696 | 0 | 0 | 0 | 0 | 6342528.0963 | 0 | 0 | 0 | 0 | 0 | 0 | 232174.4726 | 0 | 0 | 0 | 0 | 0 | 0 | 0 | 0 | 0 | 0 | 173046.0121 | 0 | 0 | 0 | 0 | 0 | 0 | 0 | 115874.7528 | 0 | 0 | 0 | 0 | 0 | 0
2016-07-26 07:00 | 0 | 0 | 0 | 0 | 384853.431 | 0 | 460391 | 0 | 0 | 0 | 0 | 6342528.0963 | 0 | 0 | 0 | 0 | 0 | 0 | 156636.9036 | 0 | 0 | 0 | 0 | 0 | 0 | 0 | 0 | 0 | 0 | 0 | 0 | 0 | 0 | 0 | 0 | 0 | 0 | -75537.569 | 0 | 0 | 0 | 0 | 0 | 0
2016-07-26 08:00 | 0 | 0 | 0 | 0 | 357933.0132 | 0 | 449809 | 0 | 0 | 0 | 0 | 6134777.3567 | 0 | 0 | 0 | 0 | 0 | 0 | 272511.6564 | 0 | 0 | 0 | 0 | 0 | 0 | 0 | 0 | 0 | 0 | 207750.7396 | 0 | 0 | 0 | 0 | 0 | 0 | 0 | 115874.7528 | 0 | 0 | 0 | 0 | 0 | 0
2016-07-26 09:00 | 0 | 0 | 0 | 0 | 323634.9549 | 0 | 451638 | 0 | 0 | 0 | 0 | 6122649.0644 | 0 | 0 | 0 | 0 | 0 | 0 | 156636.9036 | 0 | 0 | 0 | 0 | 0 | 0 | 0 | 0 | 0 | 0 | 12128.2923 | 0 | 0 | 0 | 0 | 0 | 0 | 0 | -115874.7528 | 0 | 0 | 0 | 0 | 0 | 0
2016-07-26 10:00 | 0 | 0 | 0 | 0 | 293952.9424 | 0 | 465570 | 0 | 0 | 0 | 0 | 5847835.6496 | 0 | 0 | 0 | 0 | 0 | 0 | 259833.2608 | 0 | 0 | 0 | 0 | 0 | 0 | 0 | 0 | 0 | 0 | 274813.4148 | 0 | 0 | 0 | 0 | 0 | 0 | 0 | 103196.3572 | 0 | 0 | 0 | 0 | 0 | 0
2016-07-26 11:00 | 0 | 0 | 0 | 0 | 254804.2963 | 0 | 484569 | 0 | 0 | 0 | 0 | 5733945.6987 | 0 | 0 | 0 | 0 | 0 | 0 | 143958.508 | 0 | 0 | 0 | 0 | 0 | 0 | 0 | 0 | 0 | 0 | 113889.9509 | 0 | 0 | 0 | 0 | 0 | 0 | 0 | -115874.7528 | 0 | 0 | 0 | 0 | 0 | 0
2016-07-26 12:00 | 0 | 0 | 0 | 0 | 133353.6832 | 53819.2232 | 509911 | 0 | 0 | 0 | 0 | 5527082.358 | 0 | 0 | 0 | 0 | 0 | 0 | 28083.7552 | 0 | 0 | 0 | 0 | 0 | 0 | 0 | 0 | 0 | 0 | 206863.3407 | 0 | 0 | 0 | 0 | 0 | 0 | 0 | -115874.7528 | 0 | 0 | 0 | 0 | 0 | 0
2016-07-26 13:00 | 0 | 0 | 0 | 0 | 88039.4569 | 315567.3993 | 540417 | 0 | 0 | 0 | 0 | 5418355.9694 | 0 | 0 | 0 | 0 | 0 | 0 | 0 | 0 | 0 | 0 | 0 | 0 | 0 | 0 | 0 | 0 | 0 | 108726.3885 | 0 | 0 | 0 | 0 | 0 | 0 | 0 | -28083.7552 | 0 | 0 | 0 | 0 | 0 | 0
2016-07-26 14:00 | 0 | 0 | 0 | 0 | 126480.4099 | 562626.0743 | 576926 | 0 | 0 | 0 | 0 | 5530536.4536 | 0 | 0 | 0 | 0 | 0 | 0 | 0 | 0 | 0 | 0 | 0 | 0 | 0 | 0 | 0 | 0 | 112180.4842 | 0 | 0 | 0 | 0 | 0 | 0 | 0 | 0 | 0 | 0 | 0 | 0 | 0 | 0 | 0
2016-07-26 15:00 | 0 | 0 | 0 | 0 | 134134.7211 | 684820.7025 | 612758 | 0 | 0 | 0 | 0 | 5696759.6435 | 0 | 0 | 0 | 0 | 0 | 0 | 39974.2338 | 0 | 0 | 0 | 0 | 0 | 0 | 0 | 0 | 0 | 166223.1899 | 0 | 0 | 0 | 0 | 0 | 0 | 0 | 0 | 39974.2338 | 0 | 0 | 0 | 0 | 0 | 0
2016-07-26 16:00 | 0 | 0 | 0 | 0 | 122800.0586 | 749352.88 | 643650 | 0 | 0 | 0 | 0 | 5862982.8334 | 0 | 0 | 0 | 0 | 0 | 0 | 102253.9824 | 0 | 0 | 0 | 0 | 0 | 0 | 0 | 0 | 0 | 166223.1899 | 0 | 0 | 0 | 0 | 0 | 0 | 0 | 0 | 62279.7487 | 0 | 0 | 0 | 0 | 0 | 0
2016-07-26 17:00 | 0 | 0 | 0 | 0 | 115024.369 | 764232.7426 | 669322 | 0 | 0 | 0 | 0 | 6029206.0234 | 0 | 0 | 0 | 0 | 0 | 0 | 145965.9041 | 0 | 0 | 0 | 0 | 0 | 0 | 0 | 0 | 0 | 166223.1899 | 0 | 0 | 0 | 0 | 0 | 0 | 0 | 0 | 43711.9217 | 0 | 0 | 0 | 0 | 0 | 0
2016-07-26 18:00 | 0 | 0 | 0 | 0 | 107786.2142 | 755862.4568 | 688128 | 0 | 0 | 0 | 0 | 6195429.2133 | 0 | 0 | 0 | 0 | 0 | 0 | 155263.3851 | 0 | 0 | 0 | 0 | 0 | 0 | 0 | 0 | 0 | 166223.1899 | 0 | 0 | 0 | 0 | 0 | 0 | 0 | 0 | 9297.4811 | 0 | 0 | 0 | 0 | 0 | 0
2016-07-26 19:00 | 0 | 0 | 0 | 0 | 101775.4828 | 736854.8016 | 700540 | 0 | 0 | 0 | 0 | 6361652.4032 | 0 | 0 | 0 | 0 | 0 | 0 | 127130.4797 | 0 | 0 | 0 | 0 | 0 | 0 | 0 | 0 | 0 | 166223.1899 | 0 | 0 | 0 | 0 | 0 | 0 | 0 | 0 | -28132.9055 | 0 | 0 | 0 | 0 | 0 | 0
2016-07-26 20:00 | 0 | 0 | 0 | 0 | 100462.6331 | 718164.8805 | 708679 | 0 | 0 | 0 | 0 | 6527875.5931 | 0 | 0 | 0 | 0 | 0 | 0 | 70855.8034 | 0 | 0 | 0 | 0 | 0 | 0 | 0 | 0 | 0 | 166223.1899 | 0 | 0 | 0 | 0 | 0 | 0 | 0 | 0 | -56274.6763 | 0 | 0 | 0 | 0 | 0 | 0
2016-07-26 21:00 | 0 | 0 | 0 | 0 | 109985.8254 | 687304.896 | 711359 | 0 | 0 | 0 | 0 | 6527875.5931 | 0 | 0 | 0 | 0 | 0 | 0 | 156787.5248 | 0 | 0 | 0 | 0 | 0 | 0 | 0 | 0 | 0 | 0 | 0 | 0 | 0 | 0 | 0 | 0 | 0 | 0 | 85931.7214 | 0 | 0 | 0 | 0 | 0 | 0
2016-07-26 22:00 | 0 | 0 | 0 | 0 | 132416.1168 | 643199.1611 | 706608 | 0 | 0 | 0 | 0 | 6694098.783 | 0 | 0 | 0 | 0 | 0 | 0 | 59571.6128 | 0 | 0 | 0 | 0 | 0 | 0 | 0 | 0 | 0 | 166223.1899 | 0 | 0 | 0 | 0 | 0 | 0 | 0 | 0 | -97215.912 | 0 | 0 | 0 | 0 | 0 | 0
2016-07-26 23:00 | 0 | 0 | 0 | 0 | 168470.0427 | 565616.7568 | 691752 | 0 | 0 | 0 | 0 | 6694098.783 | 0 | 0 | 0 | 0 | 0 | 0 | 101906.4123 | 0 | 0 | 0 | 0 | 0 | 0 | 0 | 0 | 0 | 0 | 0 | 0 | 0 | 0 | 0 | 0 | 0 | 0 | 42334.7995 | 0 | 0 | 0 | 0 | 0 | 0
2016-07-27 | 0 | 0 | 0 | 0 | 230117.0229 | 430969.2316 | 673003 | 0 | 0 | 0 | 0 | 6694098.783 | 0 | 0 | 0 | 0 | 0 | 0 | 89989.6669 | 0 | 0 | 0 | 0 | 0 | 0 | 0 | 0 | 0 | 0 | 0 | 0 | 0 | 0 | 0 | 0 | 0 | 0 | -11916.7455 | 0 | 0 | 0 | 0 | 0 | 0
2016-07-27 01:00 | 0 | 0 | 0 | 0 | 363465.3856 | 228562.6185 | 653739 | 0 | 0 | 0 | 0 | 6558767.6664 | 0 | 0 | 0 | 0 | 0 | 0 | 163609.7875 | 0 | 0 | 0 | 0 | 0 | 0 | 0 | 0 | 0 | 0 | 135331.1166 | 0 | 0 | 0 | 0 | 0 | 0 | 0 | 73620.1207 | 0 | 0 | 0 | 0 | 0 | 0
2016-07-27 02:00 | 0 | 0 | 0 | 0 | 445496.6236 | 14835.5192 | 621186 | 0 | 0 | 0 | 0 | 6283954.2516 | 0 | 0 | 0 | 0 | 0 | 0 | 277569.3451 | 0 | 0 | 0 | 0 | 0 | 0 | 0 | 0 | 0 | 0 | 274813.4148 | 0 | 0 | 0 | 0 | 0 | 0 | 0 | 113959.5576 | 0 | 0 | 0 | 0 | 0 | 0
2016-07-27 03:00 | 0 | 0 | 0 | 0 | 416145.4317 | 0 | 580774 | 0 | 0 | 0 | 0 | 6235200.4362 | 0 | 0 | 0 | 0 | 0 | 0 | 161694.5923 | 0 | 0 | 0 | 0 | 0 | 0 | 0 | 0 | 0 | 0 | 48753.8155 | 0 | 0 | 0 | 0 | 0 | 0 | 0 | -115874.7528 | 0 | 0 | 0 | 0 | 0 | 0
2016-07-27 04:00 | 0 | 0 | 0 | 0 | 365821.4125 | 0 | 542329 | 0 | 0 | 0 | 0 | 5960387.0214 | 0 | 0 | 0 | 0 | 0 | 0 | 260000.4195 | 0 | 0 | 0 | 0 | 0 | 0 | 0 | 0 | 0 | 0 | 274813.4148 | 0 | 0 | 0 | 0 | 0 | 0 | 0 | 98305.8272 | 0 | 0 | 0 | 0 | 0 | 0
2016-07-27 05:00 | 0 | 0 | 0 | 0 | 319693.0895 | 0 | 507273 | 0 | 0 | 0 | 0 | 5755238.1853 | 0 | 0 | 0 | 0 | 0 | 0 | 277569.3451 | 0 | 0 | 0 | 0 | 0 | 0 | 0 | 0 | 0 | 0 | 205148.8361 | 0 | 0 | 0 | 0 | 0 | 0 | 0 | 17568.9256 | 0 | 0 | 0 | 0 | 0 | 0
2016-07-27 06:00 | 0 | 0 | 0 | 0 | 271269.0069 | 0 | 480502 | 0 | 0 | 0 | 0 | 5546005.1922 | 0 | 0 | 0 | 0 | 0 | 0 | 277569.3451 | 0 | 0 | 0 | 0 | 0 | 0 | 0 | 0 | 0 | 0 | 209232.9931 | 0 | 0 | 0 | 0 | 0 | 0 | 0 | 0 | 0 | 0 | 0 | 0 | 0 | 0
2016-07-27 07:00 | 0 | 0 | 0 | 0 | 228770.8763 | 0 | 460678 | 0 | 0 | 0 | 0 | 5314098.0685 | 0 | 0 | 0 | 0 | 0 | 0 | 277569.3451 | 0 | 0 | 0 | 0 | 0 | 0 | 0 | 0 | 0 | 0 | 231907.1237 | 0 | 0 | 0 | 0 | 0 | 0 | 0 | 0 | 0 | 0 | 0 | 0 | 0 | 0
2016-07-27 08:00 | 0 | 0 | 0 | 0 | 193603.0744 | 0 | 450024 | 0 | 0 | 0 | 0 | 5057677.1429 | 0 | 0 | 0 | 0 | 0 | 0 | 277569.3451 | 0 | 0 | 0 | 0 | 0 | 0 | 0 | 0 | 0 | 0 | 256420.9256 | 0 | 0 | 0 | 0 | 0 | 0 | 0 | 0 | 0 | 0 | 0 | 0 | 0 | 0
2016-07-27 09:00 | 0 | 0 | 0 | 0 | 165537.5001 | 0 | 451869 | 0 | 0 | 0 | 0 | 4782863.7281 | 0 | 0 | 0 | 0 | 0 | 0 | 266051.26 | 0 | 0 | 0 | 0 | 0 | 0 | 0 | 0 | 0 | 0 | 274813.4148 | 0 | 0 | 0 | 0 | 0 | 0 | 0 | -11518.0851 | 0 | 0 | 0 | 0 | 0 | 0
2016-07-27 10:00 | 0 | 0 | 0 | 0 | 150180.7505 | 0 | 463705 | 0 | 0 | 0 | 0 | 4508050.3133 | 0 | 0 | 0 | 0 | 0 | 0 | 227340.4253 | 0 | 0 | 0 | 0 | 0 | 0 | 0 | 0 | 0 | 0 | 274813.4148 | 0 | 0 | 0 | 0 | 0 | 0 | 0 | -38710.8347 | 0 | 0 | 0 | 0 | 0 | 0
2016-07-27 11:00 | 0 | 0 | 0 | 0 | 131917.256 | 0 | 482751 | 0 | 0 | 0 | 0 | 4273091.3221 | 0 | 0 | 0 | 0 | 0 | 0 | 111465.6725 | 0 | 0 | 0 | 0 | 0 | 0 | 0 | 0 | 0 | 0 | 234958.9912 | 0 | 0 | 0 | 0 | 0 | 0 | 0 | -115874.7528 | 0 | 0 | 0 | 0 | 0 | 0
2016-07-27 12:00 | 0 | 0 | 0 | 0 | 70917.1423 | 57955.524 | 506035 | 0 | 0 | 0 | 0 | 4007394.6609 | 0 | 0 | 0 | 0 | 0 | 0 | 0 | 0 | 0 | 0 | 0 | 0 | 0 | 0 | 0 | 0 | 0 | 265696.6612 | 0 | 0 | 0 | 0 | 0 | 0 | 0 | -111465.6725 | 0 | 0 | 0 | 0 | 0 | 0
2016-07-27 13:00 | 0 | 0 | 0 | 0 | 56157.901 | 406675.9634 | 535215 | 0 | 0 | 0 | 0 | 3935013.5253 | 0 | 0 | 0 | 0 | 0 | 0 | 0 | 0 | 0 | 0 | 0 | 0 | 0 | 0 | 0 | 0 | 0 | 72381.1356 | 0 | 0 | 0 | 0 | 0 | 0 | 0 | 0 | 0 | 0 | 0 | 0 | 0 | 0
2016-07-27 14:00 | 0 | 0 | 0 | 0 | 69333.4631 | 644248.7273 | 571253 | 0 | 0 | 0 | 0 | 4077342.7157 | 0 | 0 | 0 | 0 | 0 | 0 | 0 | 0 | 0 | 0 | 0 | 0 | 0 | 0 | 0 | 0 | 142329.1904 | 0 | 0 | 0 | 0 | 0 | 0 | 0 | 0 | 0 | 0 | 0 | 0 | 0 | 0 | 0
2016-07-27 15:00 | 0 | 0 | 0 | 0 | 68178.1214 | 747340.1878 | 606150 | 0 | 0 | 0 | 0 | 4243565.9056 | 0 | 0 | 0 | 0 | 0 | 0 | 43145.1193 | 0 | 0 | 0 | 0 | 0 | 0 | 0 | 0 | 0 | 166223.1899 | 0 | 0 | 0 | 0 | 0 | 0 | 0 | 0 | 43145.1193 | 0 | 0 | 0 | 0 | 0 | 0
2016-07-27 16:00 | 0 | 0 | 0 | 0 | 64601.5554 | 803598.9636 | 636932 | 0 | 0 | 0 | 0 | 4409789.0955 | 0 | 0 | 0 | 0 | 0 | 0 | 108190.4484 | 0 | 0 | 0 | 0 | 0 | 0 | 0 | 0 | 0 | 166223.1899 | 0 | 0 | 0 | 0 | 0 | 0 | 0 | 0 | 65045.3291 | 0 | 0 | 0 | 0 | 0 | 0
2016-07-27 17:00 | 0 | 0 | 0 | 0 | 63385.9271 | 816489.3997 | 663231 | 0 | 0 | 0 | 0 | 4576012.2854 | 0 | 0 | 0 | 0 | 0 | 0 | 158611.5852 | 0 | 0 | 0 | 0 | 0 | 0 | 0 | 0 | 0 | 166223.1899 | 0 | 0 | 0 | 0 | 0 | 0 | 0 | 0 | 50421.1369 | 0 | 0 | 0 | 0 | 0 | 0
2016-07-27 18:00 | 0 | 0 | 0 | 0 | 64346.7213 | 809675.2727 | 683972 | 0 | 0 | 0 | 0 | 4742235.4753 | 0 | 0 | 0 | 0 | 0 | 0 | 182438.3893 | 0 | 0 | 0 | 0 | 0 | 0 | 0 | 0 | 0 | 166223.1899 | 0 | 0 | 0 | 0 | 0 | 0 | 0 | 0 | 23826.8041 | 0 | 0 | 0 | 0 | 0 | 0
2016-07-27 19:00 | 0 | 0 | 0 | 0 | 66862.3189 | 797609.1725 | 697747 | 0 | 0 | 0 | 0 | 4908458.6652 | 0 | 0 | 0 | 0 | 0 | 0 | 182939.6908 | 0 | 0 | 0 | 0 | 0 | 0 | 0 | 0 | 0 | 166223.1899 | 0 | 0 | 0 | 0 | 0 | 0 | 0 | 0 | 501.3015 | 0 | 0 | 0 | 0 | 0 | 0
2016-07-27 20:00 | 0 | 0 | 0 | 0 | 70677.7667 | 790187.7866 | 707014 | 0 | 0 | 0 | 0 | 5074681.8551 | 0 | 0 | 0 | 0 | 0 | 0 | 170568.0543 | 0 | 0 | 0 | 0 | 0 | 0 | 0 | 0 | 0 | 166223.1899 | 0 | 0 | 0 | 0 | 0 | 0 | 0 | 0 | -12371.6366 | 0 | 0 | 0 | 0 | 0 | 0
2016-07-27 21:00 | 0 | 0 | 0 | 0 | 75394.3555 | 778401.7902 | 710613 | 0 | 0 | 0 | 0 | 5240905.0451 | 0 | 0 | 0 | 0 | 0 | 0 | 147528.01 | 0 | 0 | 0 | 0 | 0 | 0 | 0 | 0 | 0 | 166223.1899 | 0 | 0 | 0 | 0 | 0 | 0 | 0 | 0 | -23040.0442 | 0 | 0 | 0 | 0 | 0 | 0
2016-07-27 22:00 | 0 | 0 | 0 | 0 | 82969.4481 | 748676.4199 | 705857 | 0 | 0 | 0 | 0 | 5407128.235 | 0 | 0 | 0 | 0 | 0 | 0 | 107093.6881 | 0 | 0 | 0 | 0 | 0 | 0 | 0 | 0 | 0 | 166223.1899 | 0 | 0 | 0 | 0 | 0 | 0 | 0 | 0 | -40434.3219 | 0 | 0 | 0 | 0 | 0 | 0
2016-07-27 23:00 | 0 | 0 | 0 | 0 | 97903.4209 | 663883.6604 | 690397 | 0 | 0 | 0 | 0 | 5407128.235 | 0 | 0 | 0 | 0 | 0 | 0 | 178483.7695 | 0 | 0 | 0 | 0 | 0 | 0 | 0 | 0 | 0 | 0 | 0 | 0 | 0 | 0 | 0 | 0 | 0 | 0 | 71390.0813 | 0 | 0 | 0 | 0 | 0 | 0
2016-07-28 | 0 | 0 | 0 | 0 | 131221.2183 | 521991.1821 | 671829 | 0 | 0 | 0 | 0 | 5399716.0414 | 0 | 0 | 0 | 0 | 0 | 0 | 167279.3634 | 0 | 0 | 0 | 0 | 0 | 0 | 0 | 0 | 0 | 0 | 7412.1936 | 0 | 0 | 0 | 0 | 0 | 0 | 0 | -11204.406 | 0 | 0 | 0 | 0 | 0 | 0
2016-07-28 01:00 | 0 | 0 | 0 | 0 | 234711.6153 | 230491.6854 | 653940 | 0 | 0 | 0 | 0 | 5124902.6266 | 0 | 0 | 0 | 0 | 0 | 0 | 253356.0789 | 0 | 0 | 0 | 0 | 0 | 0 | 0 | 0 | 0 | 0 | 274813.4148 | 0 | 0 | 0 | 0 | 0 | 0 | 0 | 86076.7154 | 0 | 0 | 0 | 0 | 0 | 0
2016-07-28 02:00 | 0 | 0 | 0 | 0 | 328270.1997 | 13171.9842 | 622504 | 0 | 0 | 0 | 0 | 4850089.2118 | 0 | 0 | 0 | 0 | 0 | 0 | 247107.6775 | 0 | 0 | 0 | 0 | 0 | 0 | 0 | 0 | 0 | 0 | 274813.4148 | 0 | 0 | 0 | 0 | 0 | 0 | 0 | -6248.4013 | 0 | 0 | 0 | 0 | 0 | 0
2016-07-28 03:00 | 0 | 0 | 0 | 0 | 322551.4774 | 0 | 581709 | 0 | 0 | 0 | 0 | 4575275.7971 | 0 | 0 | 0 | 0 | 0 | 0 | 262763.5696 | 0 | 0 | 0 | 0 | 0 | 0 | 0 | 0 | 0 | 0 | 274813.4148 | 0 | 0 | 0 | 0 | 0 | 0 | 0 | 15655.8921 | 0 | 0 | 0 | 0 | 0 | 0
2016-07-28 04:00 | 0 | 0 | 0 | 0 | 284962.3607 | 0 | 544970 | 0 | 0 | 0 | 0 | 4300462.3823 | 0 | 0 | 0 | 0 | 0 | 0 | 277569.3451 | 0 | 0 | 0 | 0 | 0 | 0 | 0 | 0 | 0 | 0 | 274813.4148 | 0 | 0 | 0 | 0 | 0 | 0 | 0 | 14805.7755 | 0 | 0 | 0 | 0 | 0 | 0
2016-07-28 05:00 | 0 | 0 | 0 | 0 | 249574.0094 | 0 | 511693 | 0 | 0 | 0 | 0 | 4038343.3916 | 0 | 0 | 0 | 0 | 0 | 0 | 277569.3451 | 0 | 0 | 0 | 0 | 0 | 0 | 0 | 0 | 0 | 0 | 262118.9906 | 0 | 0 | 0 | 0 | 0 | 0 | 0 | 0 | 0 | 0 | 0 | 0 | 0 | 0
2016-07-28 06:00 | 0 | 0 | 0 | 0 | 219619.1139 | 0 | 484090 | 0 | 0 | 0 | 0 | 3773872.5055 | 0 | 0 | 0 | 0 | 0 | 0 | 277569.3451 | 0 | 0 | 0 | 0 | 0 | 0 | 0 | 0 | 0 | 0 | 264470.8861 | 0 | 0 | 0 | 0 | 0 | 0 | 0 | 0 | 0 | 0 | 0 | 0 | 0 | 0
2016-07-28 07:00 | 0 | 0 | 0 | 0 | 198163.1778 | 0 | 463557 | 0 | 0 | 0 | 0 | 3508478.6833 | 0 | 0 | 0 | 0 | 0 | 0 | 277569.3451 | 0 | 0 | 0 | 0 | 0 | 0 | 0 | 0 | 0 | 0 | 265393.8222 | 0 | 0 | 0 | 0 | 0 | 0 | 0 | 0 | 0 | 0 | 0 | 0 | 0 | 0
2016-07-28 08:00 | 0 | 0 | 0 | 0 | 186797.1619 | 0 | 452595 | 0 | 0 | 0 | 0 | 3242680.8451 | 0 | 0 | 0 | 0 | 0 | 0 | 277569.3451 | 0 | 0 | 0 | 0 | 0 | 0 | 0 | 0 | 0 | 0 | 265797.8381 | 0 | 0 | 0 | 0 | 0 | 0 | 0 | 0 | 0 | 0 | 0 | 0 | 0 | 0
2016-07-28 09:00 | 0 | 0 | 0 | 0 | 171283.3642 | 0 | 454199 | 0 | 0 | 0 | 0 | 2967867.4303 | 0 | 0 | 0 | 0 | 0 | 0 | 269467.1241 | 0 | 0 | 0 | 0 | 0 | 0 | 0 | 0 | 0 | 0 | 274813.4148 | 0 | 0 | 0 | 0 | 0 | 0 | 0 | -8102.221 | 0 | 0 | 0 | 0 | 0 | 0
2016-07-28 10:00 | 0 | 0 | 0 | 0 | 160327.3556 | 0 | 466476 | 0 | 0 | 0 | 0 | 2699436.4044 | 0 | 0 | 0 | 0 | 0 | 0 | 231749.5056 | 0 | 0 | 0 | 0 | 0 | 0 | 0 | 0 | 0 | 0 | 268431.0259 | 0 | 0 | 0 | 0 | 0 | 0 | 0 | -37717.6184 | 0 | 0 | 0 | 0 | 0 | 0
2016-07-28 11:00 | 0 | 0 | 0 | 0 | 141844.3918 | 0 | 484847 | 0 | 0 | 0 | 0 | 2472308.549 | 0 | 0 | 0 | 0 | 0 | 0 | 115874.7528 | 0 | 0 | 0 | 0 | 0 | 0 | 0 | 0 | 0 | 0 | 227127.8554 | 0 | 0 | 0 | 0 | 0 | 0 | 0 | -115874.7528 | 0 | 0 | 0 | 0 | 0 | 0
2016-07-28 12:00 | 0 | 0 | 0 | 0 | 76724.174 | 75954.7588 | 508526 | 0 | 0 | 0 | 0 | 2232336.2346 | 0 | 0 | 0 | 0 | 0 | 0 | 0 | 0 | 0 | 0 | 0 | 0 | 0 | 0 | 0 | 0 | 0 | 239972.3144 | 0 | 0 | 0 | 0 | 0 | 0 | 0 | -115874.7528 | 0 | 0 | 0 | 0 | 0 | 0
2016-07-28 13:00 | 0 | 0 | 0 | 0 | 64585.563 | 417705.0124 | 538216 | 0 | 0 | 0 | 0 | 2176410.81 | 0 | 0 | 0 | 0 | 0 | 0 | 0 | 0 | 0 | 0 | 0 | 0 | 0 | 0 | 0 | 0 | 0 | 55925.4246 | 0 | 0 | 0 | 0 | 0 | 0 | 0 | 0 | 0 | 0 | 0 | 0 | 0 | 0
2016-07-28 14:00 | 0 | 0 | 0 | 0 | 82141.6374 | 653019.7149 | 571509 | 0 | 0 | 0 | 0 | 2340063.1624 | 0 | 0 | 0 | 0 | 0 | 0 | 0 | 0 | 0 | 0 | 0 | 0 | 0 | 0 | 0 | 0 | 163652.3523 | 0 | 0 | 0 | 0 | 0 | 0 | 0 | 0 | 0 | 0 | 0 | 0 | 0 | 0 | 0
2016-07-28 15:00 | 0 | 0 | 0 | 0 | 80622.0153 | 759374.4997 | 604417 | 0 | 0 | 0 | 0 | 2506286.3523 | 0 | 0 | 0 | 0 | 0 | 0 | 69356.3251 | 0 | 0 | 0 | 0 | 0 | 0 | 0 | 0 | 0 | 166223.1899 | 0 | 0 | 0 | 0 | 0 | 0 | 0 | 0 | 69356.3251 | 0 | 0 | 0 | 0 | 0 | 0
2016-07-28 16:00 | 0 | 0 | 0 | 0 | 100053.4821 | 800380.2268 | 631869 | 0 | 0 | 0 | 0 | 2672509.5422 | 0 | 0 | 0 | 0 | 0 | 0 | 171697.844 | 0 | 0 | 0 | 0 | 0 | 0 | 0 | 0 | 0 | 166223.1899 | 0 | 0 | 0 | 0 | 0 | 0 | 0 | 0 | 102341.5189 | 0 | 0 | 0 | 0 | 0 | 0
2016-07-28 17:00 | 0 | 0 | 0 | 0 | 96964.2508 | 820318.0923 | 655351 | 0 | 0 | 0 | 0 | 2838732.7321 | 0 | 0 | 0 | 0 | 0 | 0 | 267405.9972 | 0 | 0 | 0 | 0 | 0 | 0 | 0 | 0 | 0 | 166223.1899 | 0 | 0 | 0 | 0 | 0 | 0 | 0 | 0 | 95708.1531 | 0 | 0 | 0 | 0 | 0 | 0
2016-07-28 18:00 | 0 | 0 | 0 | 0 | 0 | 813278.5504 | 672844 | 0 | 0 | 0 | 0 | 3004955.922 | 0 | 0 | 0 | 0 | 0 | 0 | 241617.3577 | 0 | 0 | 0 | 0 | 0 | 0 | 0 | 0 | 0 | 166223.1899 | 0 | 0 | 0 | 0 | 0 | 0 | 0 | 0 | -25788.6395 | 0 | 0 | 0 | 0 | 0 | 0
2016-07-28 19:00 | 0 | 0 | 0 | 0 | 80394.2898 | 804664.8876 | 682884 | 0 | 0 | 0 | 0 | 3171179.1119 | 0 | 0 | 0 | 0 | 0 | 0 | 277569.3451 | 0 | 0 | 0 | 0 | 0 | 0 | 0 | 0 | 0 | 166223.1899 | 0 | 0 | 0 | 0 | 0 | 0 | 0 | 0 | 35951.9874 | 0 | 0 | 0 | 0 | 0 | 0
2016-07-28 20:00 | 0 | 0 | 0 | 0 | 51949.4564 | 801703.7335 | 687430 | 0 | 0 | 0 | 0 | 3337402.3019 | 0 | 0 | 0 | 0 | 0 | 0 | 277569.3451 | 0 | 0 | 0 | 0 | 0 | 0 | 0 | 0 | 0 | 166223.1899 | 0 | 0 | 0 | 0 | 0 | 0 | 0 | 0 | 0 | 0 | 0 | 0 | 0 | 0 | 0
2016-07-28 21:00 | 0 | 0 | 0 | 0 | 59371.8538 | 792678.3361 | 685827 | 0 | 0 | 0 | 0 | 3503625.4918 | 0 | 0 | 0 | 0 | 0 | 0 | 277569.3451 | 0 | 0 | 0 | 0 | 0 | 0 | 0 | 0 | 0 | 166223.1899 | 0 | 0 | 0 | 0 | 0 | 0 | 0 | 0 | 0 | 0 | 0 | 0 | 0 | 0 | 0
2016-07-28 22:00 | 0 | 0 | 0 | 0 | 81329.1824 | 762472.0075 | 677578 | 0 | 0 | 0 | 0 | 3669848.6817 | 0 | 0 | 0 | 0 | 0 | 0 | 277569.3451 | 0 | 0 | 0 | 0 | 0 | 0 | 0 | 0 | 0 | 166223.1899 | 0 | 0 | 0 | 0 | 0 | 0 | 0 | 0 | 0 | 0 | 0 | 0 | 0 | 0 | 0
2016-07-28 23:00 | 0 | 0 | 0 | 0 | 98800.3041 | 677228.5126 | 662885 | 0 | 0 | 0 | 0 | 3836071.8716 | 0 | 0 | 0 | 0 | 0 | 0 | 224489.9719 | 0 | 0 | 0 | 0 | 0 | 0 | 0 | 0 | 0 | 166223.1899 | 0 | 0 | 0 | 0 | 0 | 0 | 0 | 0 | -53079.3733 | 0 | 0 | 0 | 0 | 0 | 0
2016-07-29 | 0 | 0 | 0 | 0 | 139115.016 | 527365.2429 | 647637 | 0 | 0 | 0 | 0 | 3836071.8716 | 0 | 0 | 0 | 0 | 0 | 0 | 243333.2308 | 0 | 0 | 0 | 0 | 0 | 0 | 0 | 0 | 0 | 0 | 0 | 0 | 0 | 0 | 0 | 0 | 0 | 0 | 18843.259 | 0 | 0 | 0 | 0 | 0 | 0
2016-07-29 01:00 | 0 | 0 | 0 | 0 | 257657.378 | 226400.7425 | 630930 | 0 | 0 | 0 | 0 | 3733053.6945 | 0 | 0 | 0 | 0 | 0 | 0 | 199479.5284 | 0 | 0 | 0 | 0 | 0 | 0 | 0 | 0 | 0 | 0 | 103018.1771 | 0 | 0 | 0 | 0 | 0 | 0 | 0 | -43853.7024 | 0 | 0 | 0 | 0 | 0 | 0
2016-07-29 02:00 | 0 | 0 | 0 | 0 | 345126.0504 | 12058.11 | 601375 | 0 | 0 | 0 | 0 | 3458240.2797 | 0 | 0 | 0 | 0 | 0 | 0 | 230102.1036 | 0 | 0 | 0 | 0 | 0 | 0 | 0 | 0 | 0 | 0 | 274813.4148 | 0 | 0 | 0 | 0 | 0 | 0 | 0 | 30622.5752 | 0 | 0 | 0 | 0 | 0 | 0
2016-07-29 03:00 | 0 | 0 | 0 | 0 | 337911.8267 | 0 | 565258 | 0 | 0 | 0 | 0 | 3183426.8649 | 0 | 0 | 0 | 0 | 0 | 0 | 277569.3451 | 0 | 0 | 0 | 0 | 0 | 0 | 0 | 0 | 0 | 0 | 274813.4148 | 0 | 0 | 0 | 0 | 0 | 0 | 0 | 47467.2415 | 0 | 0 | 0 | 0 | 0 | 0
2016-07-29 04:00 | 0 | 0 | 0 | 0 | 301156.1123 | 0 | 530970 | 0 | 0 | 0 | 0 | 2953612.9772 | 0 | 0 | 0 | 0 | 0 | 0 | 277569.3451 | 0 | 0 | 0 | 0 | 0 | 0 | 0 | 0 | 0 | 0 | 229813.8877 | 0 | 0 | 0 | 0 | 0 | 0 | 0 | 0 | 0 | 0 | 0 | 0 | 0 | 0
2016-07-29 05:00 | 0 | 0 | 0 | 0 | 258343.5334 | 0 | 499706 | 0 | 0 | 0 | 0 | 2712250.5107 | 0 | 0 | 0 | 0 | 0 | 0 | 277569.3451 | 0 | 0 | 0 | 0 | 0 | 0 | 0 | 0 | 0 | 0 | 241362.4666 | 0 | 0 | 0 | 0 | 0 | 0 | 0 | 0 | 0 | 0 | 0 | 0 | 0 | 0
2016-07-29 06:00 | 0 | 0 | 0 | 0 | 217675.2454 | 0 | 473385 | 0 | 0 | 0 | 0 | 2456540.756 | 0 | 0 | 0 | 0 | 0 | 0 | 277569.3451 | 0 | 0 | 0 | 0 | 0 | 0 | 0 | 0 | 0 | 0 | 255709.7546 | 0 | 0 | 0 | 0 | 0 | 0 | 0 | 0 | 0 | 0 | 0 | 0 | 0 | 0
2016-07-29 07:00 | 0 | 0 | 0 | 0 | 189492.0229 | 0 | 453827 | 0 | 0 | 0 | 0 | 2192205.779 | 0 | 0 | 0 | 0 | 0 | 0 | 277569.3451 | 0 | 0 | 0 | 0 | 0 | 0 | 0 | 0 | 0 | 0 | 264334.9771 | 0 | 0 | 0 | 0 | 0 | 0 | 0 | 0 | 0 | 0 | 0 | 0 | 0 | 0
2016-07-29 08:00 | 0 | 0 | 0 | 0 | 168703.1389 | 0 | 443185 | 0 | 0 | 0 | 0 | 1917723.9178 | 0 | 0 | 0 | 0 | 0 | 0 | 277569.3451 | 0 | 0 | 0 | 0 | 0 | 0 | 0 | 0 | 0 | 0 | 274481.8611 | 0 | 0 | 0 | 0 | 0 | 0 | 0 | 0 | 0 | 0 | 0 | 0 | 0 | 0
2016-07-29 09:00 | 0 | 0 | 0 | 0 | 146891.294 | 0 | 444954 | 0 | 0 | 0 | 0 | 1642910.5031 | 0 | 0 | 0 | 0 | 0 | 0 | 254320.0538 | 0 | 0 | 0 | 0 | 0 | 0 | 0 | 0 | 0 | 0 | 274813.4148 | 0 | 0 | 0 | 0 | 0 | 0 | 0 | -23249.2913 | 0 | 0 | 0 | 0 | 0 | 0
2016-07-29 10:00 | 0 | 0 | 0 | 0 | 130217.9728 | 0 | 456762 | 0 | 0 | 0 | 0 | 1368097.0883 | 0 | 0 | 0 | 0 | 0 | 0 | 202589.4414 | 0 | 0 | 0 | 0 | 0 | 0 | 0 | 0 | 0 | 0 | 274813.4148 | 0 | 0 | 0 | 0 | 0 | 0 | 0 | -51730.6125 | 0 | 0 | 0 | 0 | 0 | 0
2016-07-29 11:00 | 0 | 0 | 0 | 0 | 109481.8966 | 0 | 471010 | 0 | 0 | 0 | 0 | 1093283.6735 | 0 | 0 | 0 | 0 | 0 | 0 | 115874.7528 | 0 | 0 | 0 | 0 | 0 | 0 | 0 | 0 | 0 | 0 | 274813.4148 | 0 | 0 | 0 | 0 | 0 | 0 | 0 | -86714.6886 | 0 | 0 | 0 | 0 | 0 | 0
2016-07-29 12:00 | 0 | 0 | 0 | 0 | 57007.2341 | 44766.5983 | 492462 | 0 | 0 | 0 | 0 | 818470.2587 | 0 | 0 | 0 | 0 | 0 | 0 | 0 | 0 | 0 | 0 | 0 | 0 | 0 | 0 | 0 | 0 | 0 | 274813.4148 | 0 | 0 | 0 | 0 | 0 | 0 | 0 | -115874.7528 | 0 | 0 | 0 | 0 | 0 | 0
2016-07-29 13:00 | 0 | 0 | 0 | 0 | 39381.3439 | 353290.6592 | 519661 | 0 | 0 | 0 | 0 | 691481.2618 | 0 | 0 | 0 | 0 | 0 | 0 | 0 | 0 | 0 | 0 | 0 | 0 | 0 | 0 | 0 | 0 | 0 | 126988.9969 | 0 | 0 | 0 | 0 | 0 | 0 | 0 | 0 | 0 | 0 | 0 | 0 | 0 | 0
2016-07-29 14:00 | 0 | 0 | 0 | 0 | 38568.7976 | 592492.8536 | 550570 | 0 | 0 | 0 | 0 | 771930.4477 | 0 | 0 | 0 | 0 | 0 | 0 | 42.4654 | 0 | 0 | 0 | 0 | 0 | 0 | 0 | 0 | 0 | 80449.1859 | 0 | 0 | 0 | 0 | 0 | 0 | 0 | 0 | 42.4654 | 0 | 0 | 0 | 0 | 0 | 0
2016-07-29 15:00 | 0 | 0 | 0 | 0 | 36066.873 | 711427.8515 | 581314 | 0 | 0 | 0 | 0 | 938153.6376 | 0 | 0 | 0 | 0 | 0 | 0 | 0 | 0 | 0 | 0 | 0 | 0 | 0 | 0 | 0 | 0 | 166223.1899 | 0 | 0 | 0 | 0 | 0 | 0 | 0 | 0 | -42.4654 | 0 | 0 | 0 | 0 | 0 | 0
2016-07-29 16:00 | 0 | 0 | 0 | 0 | 36529.4604 | 757097.6728 | 607866 | 0 | 0 | 0 | 0 | 1104376.8275 | 0 | 0 | 0 | 0 | 0 | 0 | 19537.9433 | 0 | 0 | 0 | 0 | 0 | 0 | 0 | 0 | 0 | 166223.1899 | 0 | 0 | 0 | 0 | 0 | 0 | 0 | 0 | 19537.9433 | 0 | 0 | 0 | 0 | 0 | 0
2016-07-29 17:00 | 0 | 0 | 0 | 0 | 41412.036 | 776216.2977 | 630198 | 0 | 0 | 0 | 0 | 1175932.4083 | 0 | 0 | 0 | 0 | 0 | 0 | 135412.6961 | 0 | 0 | 0 | 0 | 0 | 0 | 0 | 0 | 0 | 71555.5808 | 0 | 0 | 0 | 0 | 0 | 0 | 0 | 0 | 115874.7528 | 0 | 0 | 0 | 0 | 0 | 0
2016-07-29 18:00 | 0 | 0 | 0 | 0 | 48398.8804 | 774554.1957 | 648328 | 0 | 0 | 0 | 0 | 1342155.5982 | 0 | 0 | 0 | 0 | 0 | 0 | 143814.5823 | 0 | 0 | 0 | 0 | 0 | 0 | 0 | 0 | 0 | 166223.1899 | 0 | 0 | 0 | 0 | 0 | 0 | 0 | 0 | 8401.8862 | 0 | 0 | 0 | 0 | 0 | 0
2016-07-29 19:00 | 0 | 0 | 0 | 0 | 55830.7407 | 766599.5723 | 661198 | 0 | 0 | 0 | 0 | 1508378.7882 | 0 | 0 | 0 | 0 | 0 | 0 | 138823.7055 | 0 | 0 | 0 | 0 | 0 | 0 | 0 | 0 | 0 | 166223.1899 | 0 | 0 | 0 | 0 | 0 | 0 | 0 | 0 | -4990.8768 | 0 | 0 | 0 | 0 | 0 | 0
2016-07-29 20:00 | 0 | 0 | 0 | 0 | 63989.8556 | 756858.4564 | 670462 | 0 | 0 | 0 | 0 | 1674601.9781 | 0 | 0 | 0 | 0 | 0 | 0 | 122986.8276 | 0 | 0 | 0 | 0 | 0 | 0 | 0 | 0 | 0 | 166223.1899 | 0 | 0 | 0 | 0 | 0 | 0 | 0 | 0 | -15836.8779 | 0 | 0 | 0 | 0 | 0 | 0
2016-07-29 21:00 | 0 | 0 | 0 | 0 | 69251.4456 | 735908.5463 | 673061 | 0 | 0 | 0 | 0 | 1840825.168 | 0 | 0 | 0 | 0 | 0 | 0 | 88862.6296 | 0 | 0 | 0 | 0 | 0 | 0 | 0 | 0 | 0 | 166223.1899 | 0 | 0 | 0 | 0 | 0 | 0 | 0 | 0 | -34124.198 | 0 | 0 | 0 | 0 | 0 | 0
2016-07-29 22:00 | 0 | 0 | 0 | 0 | 72401.8527 | 699927.5249 | 665364 | 0 | 0 | 0 | 0 | 1840825.168 | 0 | 0 | 0 | 0 | 0 | 0 | 195828.0072 | 0 | 0 | 0 | 0 | 0 | 0 | 0 | 0 | 0 | 0 | 0 | 0 | 0 | 0 | 0 | 0 | 0 | 0 | 106965.3776 | 0 | 0 | 0 | 0 | 0 | 0
2016-07-29 23:00 | 0 | 0 | 0 | 0 | 79892.437 | 609762.8178 | 647298 | 0 | 0 | 0 | 0 | 1999057.1757 | 0 | 0 | 0 | 0 | 0 | 0 | 79953.2544 | 0 | 0 | 0 | 0 | 0 | 0 | 0 | 0 | 0 | 158232.0077 | 0 | 0 | 0 | 0 | 0 | 0 | 0 | 0 | -115874.7528 | 0 | 0 | 0 | 0 | 0 | 0
2016-07-30 | 0 | 0 | 0 | 0 | 111485.214 | 459749.6002 | 628330 | 0 | 0 | 0 | 0 | 1999057.1757 | 0 | 0 | 0 | 0 | 0 | 0 | 22858.0686 | 0 | 0 | 0 | 0 | 0 | 0 | 0 | 0 | 0 | 0 | 0 | 0 | 0 | 0 | 0 | 0 | 0 | 0 | -57095.1858 | 0 | 0 | 0 | 0 | 0 | 0
2016-07-30 01:00 | 0 | 0 | 0 | 0 | 226363.4409 | 203240.675 | 610732 | 0 | 0 | 0 | 0 | 1724243.7609 | 0 | 0 | 0 | 0 | 0 | 0 | 116543.5992 | 0 | 0 | 0 | 0 | 0 | 0 | 0 | 0 | 0 | 0 | 274813.4148 | 0 | 0 | 0 | 0 | 0 | 0 | 0 | 93685.5306 | 0 | 0 | 0 | 0 | 0 | 0
2016-07-30 02:00 | 0 | 0 | 0 | 0 | 347877.4065 | 11546.2682 | 582387 | 0 | 0 | 0 | 0 | 1449430.3461 | 0 | 0 | 0 | 0 | 0 | 0 | 168393.6886 | 0 | 0 | 0 | 0 | 0 | 0 | 0 | 0 | 0 | 0 | 274813.4148 | 0 | 0 | 0 | 0 | 0 | 0 | 0 | 51850.0895 | 0 | 0 | 0 | 0 | 0 | 0
2016-07-30 03:00 | 0 | 0 | 0 | 0 | 377645.5464 | 0 | 546078 | 0 | 0 | 0 | 0 | 1396872.6453 | 0 | 0 | 0 | 0 | 0 | 0 | 52518.9358 | 0 | 0 | 0 | 0 | 0 | 0 | 0 | 0 | 0 | 0 | 52557.7008 | 0 | 0 | 0 | 0 | 0 | 0 | 0 | -115874.7528 | 0 | 0 | 0 | 0 | 0 | 0
2016-07-30 04:00 | 0 | 0 | 0 | 0 | 371863.6163 | 0 | 511269 | 0 | 0 | 0 | 0 | 1141592.5088 | 0 | 0 | 0 | 0 | 0 | 0 | 168393.6886 | 0 | 0 | 0 | 0 | 0 | 0 | 0 | 0 | 0 | 0 | 255280.1365 | 0 | 0 | 0 | 0 | 0 | 0 | 0 | 115874.7528 | 0 | 0 | 0 | 0 | 0 | 0
2016-07-30 05:00 | 0 | 0 | 0 | 0 | 356024.6071 | 0 | 481131 | 0 | 0 | 0 | 0 | 1132360.8687 | 0 | 0 | 0 | 0 | 0 | 0 | 52518.9358 | 0 | 0 | 0 | 0 | 0 | 0 | 0 | 0 | 0 | 0 | 9231.6401 | 0 | 0 | 0 | 0 | 0 | 0 | 0 | -115874.7528 | 0 | 0 | 0 | 0 | 0 | 0
2016-07-30 06:00 | 0 | 0 | 0 | 0 | 342314.5453 | 0 | 455364 | 0 | 0 | 0 | 0 | 903436.6611 | 0 | 0 | 0 | 0 | 0 | 0 | 168393.6886 | 0 | 0 | 0 | 0 | 0 | 0 | 0 | 0 | 0 | 0 | 228924.2076 | 0 | 0 | 0 | 0 | 0 | 0 | 0 | 115874.7528 | 0 | 0 | 0 | 0 | 0 | 0
2016-07-30 07:00 | 0 | 0 | 0 | 0 | 326427.4901 | 0 | 436572 | 0 | 0 | 0 | 0 | 903436.6611 | 0 | 0 | 0 | 0 | 0 | 0 | 58249.1787 | 0 | 0 | 0 | 0 | 0 | 0 | 0 | 0 | 0 | 0 | 0 | 0 | 0 | 0 | 0 | 0 | 0 | 0 | -110144.5099 | 0 | 0 | 0 | 0 | 0 | 0
2016-07-30 08:00 | 0 | 0 | 0 | 0 | 305798.418 | 0 | 424111 | 0 | 0 | 0 | 0 | 669249.3263 | 0 | 0 | 0 | 0 | 0 | 0 | 174123.9315 | 0 | 0 | 0 | 0 | 0 | 0 | 0 | 0 | 0 | 0 | 234187.3348 | 0 | 0 | 0 | 0 | 0 | 0 | 0 | 115874.7528 | 0 | 0 | 0 | 0 | 0 | 0
2016-07-30 09:00 | 0 | 0 | 0 | 0 | 263714.3452 | 0 | 418253 | 0 | 0 | 0 | 0 | 630585.4244 | 0 | 0 | 0 | 0 | 0 | 0 | 58249.1787 | 0 | 0 | 0 | 0 | 0 | 0 | 0 | 0 | 0 | 0 | 38663.902 | 0 | 0 | 0 | 0 | 0 | 0 | 0 | -115874.7528 | 0 | 0 | 0 | 0 | 0 | 0
2016-07-30 10:00 | 0 | 0 | 0 | 0 | 225849.4737 | 0 | 418195 | 0 | 0 | 0 | 0 | 355772.0096 | 0 | 0 | 0 | 0 | 0 | 0 | 140717.0672 | 0 | 0 | 0 | 0 | 0 | 0 | 0 | 0 | 0 | 0 | 274813.4148 | 0 | 0 | 0 | 0 | 0 | 0 | 0 | 82467.8885 | 0 | 0 | 0 | 0 | 0 | 0
2016-07-30 11:00 | 0 | 0 | 0 | 0 | 196233.3129 | 0 | 424007 | 0 | 0 | 0 | 0 | 243873.0753 | 0 | 0 | 0 | 0 | 0 | 0 | 24842.3144 | 0 | 0 | 0 | 0 | 0 | 0 | 0 | 0 | 0 | 0 | 111898.9343 | 0 | 0 | 0 | 0 | 0 | 0 | 0 | -115874.7528 | 0 | 0 | 0 | 0 | 0 | 0
2016-07-30 12:00 | 0 | 0 | 0 | 0 | 117097.5925 | 60711.5971 | 444413 | 0 | 0 | 0 | 0 | 2111.5792 | 0 | 0 | 0 | 0 | 0 | 0 | 0 | 0 | 0 | 0 | 0 | 0 | 0 | 0 | 0 | 0 | 0 | 241761.4961 | 0 | 0 | 0 | 0 | 0 | 0 | 0 | -24842.3144 | 0 | 0 | 0 | 0 | 0 | 0
2016-07-30 13:00 | 0 | 0 | 0 | 0 | 116319.1533 | 355230.2675 | 473661 | 0 | 0 | 0 | 0 | 0 | 0 | 0 | 0 | 0 | 0 | 0 | 0 | 0 | 0 | 0 | 0 | 0 | 0 | 0 | 0 | 0 | 0 | 2111.5792 | 0 | 0 | 0 | 0 | 0 | 0 | 0 | 0 | 0 | 0 | 0 | 0 | 0 | 0
2016-07-30 14:00 | 0 | 0 | 0 | 0 | 0 | 584788.0434 | 507186 | 0 | 0 | 0 | 0 | 77602.0434 | 0 | 0 | 0 | 0 | 0 | 0 | 0 | 0 | 0 | 0 | 0 | 0 | 0 | 0 | 0 | 0 | 77602.0434 | 0 | 0 | 0 | 0 | 0 | 0 | 0 | 0 | 0 | 0 | 0 | 0 | 0 | 0 | 0
2016-07-30 15:00 | 0 | 0 | 0 | 0 | 0 | 708278.9683 | 539766 | 0 | 0 | 0 | 0 | 243825.2333 | 0 | 0 | 0 | 0 | 0 | 0 | 2289.7784 | 0 | 0 | 0 | 0 | 0 | 0 | 0 | 0 | 0 | 166223.1899 | 0 | 0 | 0 | 0 | 0 | 0 | 0 | 0 | 2289.7784 | 0 | 0 | 0 | 0 | 0 | 0
2016-07-30 16:00 | 0 | 0 | 0 | 0 | 89403.6921 | 759706.2506 | 567012 | 0 | 0 | 0 | 0 | 410048.4232 | 0 | 0 | 0 | 0 | 0 | 0 | 118164.5313 | 0 | 0 | 0 | 0 | 0 | 0 | 0 | 0 | 0 | 166223.1899 | 0 | 0 | 0 | 0 | 0 | 0 | 0 | 0 | 115874.7528 | 0 | 0 | 0 | 0 | 0 | 0
2016-07-30 17:00 | 0 | 0 | 0 | 0 | 0 | 770416.0146 | 587831 | 0 | 0 | 0 | 0 | 576271.6131 | 0 | 0 | 0 | 0 | 0 | 0 | 134526.3559 | 0 | 0 | 0 | 0 | 0 | 0 | 0 | 0 | 0 | 166223.1899 | 0 | 0 | 0 | 0 | 0 | 0 | 0 | 0 | 16361.8247 | 0 | 0 | 0 | 0 | 0 | 0
2016-07-30 18:00 | 0 | 0 | 0 | 0 | 0 | 761076.8253 | 602724 | 0 | 0 | 0 | 0 | 742494.8031 | 0 | 0 | 0 | 0 | 0 | 0 | 126655.9913 | 0 | 0 | 0 | 0 | 0 | 0 | 0 | 0 | 0 | 166223.1899 | 0 | 0 | 0 | 0 | 0 | 0 | 0 | 0 | -7870.3646 | 0 | 0 | 0 | 0 | 0 | 0
2016-07-30 19:00 | 0 | 0 | 0 | 0 | 0 | 743927.4253 | 612872 | 0 | 0 | 0 | 0 | 908717.993 | 0 | 0 | 0 | 0 | 0 | 0 | 91488.2267 | 0 | 0 | 0 | 0 | 0 | 0 | 0 | 0 | 0 | 166223.1899 | 0 | 0 | 0 | 0 | 0 | 0 | 0 | 0 | -35167.7646 | 0 | 0 | 0 | 0 | 0 | 0
2016-07-30 20:00 | 0 | 0 | 0 | 0 | 0 | 724774.9616 | 620163 | 0 | 0 | 0 | 0 | 943123.589 | 0 | 0 | 0 | 0 | 0 | 0 | 161694.5923 | 0 | 0 | 0 | 0 | 0 | 0 | 0 | 0 | 0 | 34405.596 | 0 | 0 | 0 | 0 | 0 | 0 | 0 | 0 | 70206.3656 | 0 | 0 | 0 | 0 | 0 | 0
2016-07-30 21:00 | 0 | 0 | 0 | 0 | 134505.7424 | 694082.3763 | 621612 | 0 | 0 | 0 | 0 | 1034224.9549 | 0 | 0 | 0 | 0 | 0 | 0 | 277569.3451 | 0 | 0 | 0 | 0 | 0 | 0 | 0 | 0 | 0 | 91101.3659 | 0 | 0 | 0 | 0 | 0 | 0 | 0 | 0 | 115874.7528 | 0 | 0 | 0 | 0 | 0 | 0
2016-07-30 22:00 | 0 | 0 | 0 | 0 | 0 | 644825.8649 | 615579 | 0 | 0 | 0 | 0 | 1179346.5727 | 0 | 0 | 0 | 0 | 0 | 0 | 161694.5923 | 0 | 0 | 0 | 0 | 0 | 0 | 0 | 0 | 0 | 145121.6178 | 0 | 0 | 0 | 0 | 0 | 0 | 0 | 0 | -115874.7528 | 0 | 0 | 0 | 0 | 0 | 0
2016-07-30 23:00 | 0 | 0 | 0 | 0 | 0 | 554356.8067 | 599767 | 0 | 0 | 0 | 0 | 1249811.1322 | 0 | 0 | 0 | 0 | 0 | 0 | 45819.8395 | 0 | 0 | 0 | 0 | 0 | 0 | 0 | 0 | 0 | 70464.5595 | 0 | 0 | 0 | 0 | 0 | 0 | 0 | 0 | -115874.7528 | 0 | 0 | 0 | 0 | 0 | 0
2016-07-31 | 0 | 0 | 0 | 0 | 286493.9805 | 408812.5127 | 586029 | 0 | 0 | 0 | 0 | 1249811.1322 | 0 | 0 | 0 | 0 | 0 | 0 | 155097.3327 | 0 | 0 | 0 | 0 | 0 | 0 | 0 | 0 | 0 | 0 | 0 | 0 | 0 | 0 | 0 | 0 | 0 | 0 | 109277.4932 | 0 | 0 | 0 | 0 | 0 | 0
2016-07-31 01:00 | 0 | 0 | 0 | 0 | 444930.2632 | 178879.1739 | 573461 | 0 | 0 | 0 | 0 | 1416034.3221 | 0 | 0 | 0 | 0 | 0 | 0 | 39222.5798 | 0 | 0 | 0 | 0 | 0 | 0 | 0 | 0 | 0 | 166223.1899 | 0 | 0 | 0 | 0 | 0 | 0 | 0 | 0 | -115874.7528 | 0 | 0 | 0 | 0 | 0 | 0
2016-07-31 02:00 | 0 | 0 | 0 | 0 | 664454.3478 | 11100.5019 | 550364 | 0 | 0 | 0 | 0 | 1464572.9988 | 0 | 0 | 0 | 0 | 0 | 0 | 115874.7528 | 0 | 0 | 0 | 0 | 0 | 0 | 0 | 0 | 0 | 48538.6768 | 0 | 0 | 0 | 0 | 0 | 0 | 0 | 0 | 76652.173 | 0 | 0 | 0 | 0 | 0 | 0
2016-07-31 03:00 | 0 | 0 | 0 | 0 | 406488.2472 | 0 | 522363 | 0 | 0 | 0 | 0 | 1464572.9988 | 0 | 0 | 0 | 0 | 0 | 0 | 0 | 0 | 0 | 0 | 0 | 0 | 0 | 0 | 0 | 0 | 0 | 0 | 0 | 0 | 0 | 0 | 0 | 0 | 0 | -115874.7528 | 0 | 0 | 0 | 0 | 0 | 0
2016-07-31 04:00 | 0 | 0 | 0 | 0 | 613945.2949 | 0 | 492477 | 0 | 0 | 0 | 0 | 1514895.0126 | 0 | 0 | 0 | 0 | 0 | 0 | 71146.2811 | 0 | 0 | 0 | 0 | 0 | 0 | 0 | 0 | 0 | 50322.0138 | 0 | 0 | 0 | 0 | 0 | 0 | 0 | 0 | 71146.2811 | 0 | 0 | 0 | 0 | 0 | 0
2016-07-31 05:00 | 0 | 0 | 0 | 0 | 575146.3787 | 0 | 465571 | 0 | 0 | 0 | 0 | 1514895.0126 | 0 | 0 | 0 | 0 | 0 | 0 | 180721.6597 | 0 | 0 | 0 | 0 | 0 | 0 | 0 | 0 | 0 | 0 | 0 | 0 | 0 | 0 | 0 | 0 | 0 | 0 | 109575.3787 | 0 | 0 | 0 | 0 | 0 | 0
2016-07-31 06:00 | 0 | 0 | 0 | 0 | 543868.283 | 0 | 442492 | 0 | 0 | 0 | 0 | 1681118.2026 | 0 | 0 | 0 | 0 | 0 | 0 | 115874.7528 | 0 | 0 | 0 | 0 | 0 | 0 | 0 | 0 | 0 | 166223.1899 | 0 | 0 | 0 | 0 | 0 | 0 | 0 | 0 | -64846.9069 | 0 | 0 | 0 | 0 | 0 | 0
2016-07-31 07:00 | 0 | 0 | 0 | 0 | 308807.2472 | 0 | 424682 | 0 | 0 | 0 | 0 | 1681118.2026 | 0 | 0 | 0 | 0 | 0 | 0 | 0 | 0 | 0 | 0 | 0 | 0 | 0 | 0 | 0 | 0 | 0 | 0 | 0 | 0 | 0 | 0 | 0 | 0 | 0 | -115874.7528 | 0 | 0 | 0 | 0 | 0 | 0
2016-07-31 08:00 | 0 | 0 | 0 | 0 | 510493.539 | 0 | 412231 | 0 | 0 | 0 | 0 | 1681118.2026 | 0 | 0 | 0 | 0 | 0 | 0 | 98262.539 | 0 | 0 | 0 | 0 | 0 | 0 | 0 | 0 | 0 | 0 | 0 | 0 | 0 | 0 | 0 | 0 | 0 | 0 | 98262.539 | 0 | 0 | 0 | 0 | 0 | 0
2016-07-31 09:00 | 0 | 0 | 0 | 0 | 483617.0992 | 0 | 405962 | 0 | 0 | 0 | 0 | 1681118.2026 | 0 | 0 | 0 | 0 | 0 | 0 | 175917.6382 | 0 | 0 | 0 | 0 | 0 | 0 | 0 | 0 | 0 | 0 | 0 | 0 | 0 | 0 | 0 | 0 | 0 | 0 | 77655.0992 | 0 | 0 | 0 | 0 | 0 | 0
2016-07-31 10:00 | 0 | 0 | 0 | 0 | 452006.569 | 0 | 404106 | 0 | 0 | 0 | 0 | 1681485.2425 | 0 | 0 | 0 | 0 | 0 | 0 | 223451.1672 | 0 | 0 | 0 | 0 | 0 | 0 | 0 | 0 | 0 | 367.04 | 0 | 0 | 0 | 0 | 0 | 0 | 0 | 0 | 47533.529 | 0 | 0 | 0 | 0 | 0 | 0
2016-07-31 11:00 | 0 | 0 | 0 | 0 | 290348.2472 | 0 | 406223 | 0 | 0 | 0 | 0 | 1681485.2425 | 0 | 0 | 0 | 0 | 0 | 0 | 107576.4144 | 0 | 0 | 0 | 0 | 0 | 0 | 0 | 0 | 0 | 0 | 0 | 0 | 0 | 0 | 0 | 0 | 0 | 0 | -115874.7528 | 0 | 0 | 0 | 0 | 0 | 0
2016-07-31 12:00 | 0 | 0 | 0 | 0 | 255127.2562 | 62223.3294 | 424927 | 0 | 0 | 0 | 0 | 1681485.2425 | 0 | 0 | 0 | 0 | 0 | 0 | 0 | 0 | 0 | 0 | 0 | 0 | 0 | 0 | 0 | 0 | 0 | 0 | 0 | 0 | 0 | 0 | 0 | 0 | 0 | -107576.4144 | 0 | 0 | 0 | 0 | 0 | 0
2016-07-31 13:00 | 0 | 0 | 0 | 0 | 222828.6916 | 314828.7342 | 454237 | 0 | 0 | 0 | 0 | 1764905.6684 | 0 | 0 | 0 | 0 | 0 | 0 | 0 | 0 | 0 | 0 | 0 | 0 | 0 | 0 | 0 | 0 | 83420.4258 | 0 | 0 | 0 | 0 | 0 | 0 | 0 | 0 | 0 | 0 | 0 | 0 | 0 | 0 | 0
2016-07-31 14:00 | 0 | 0 | 0 | 0 | 101064.2509 | 553409.939 | 488251 | 0 | 0 | 0 | 0 | 1931128.8583 | 0 | 0 | 0 | 0 | 0 | 0 | 0 | 0 | 0 | 0 | 0 | 0 | 0 | 0 | 0 | 0 | 166223.1899 | 0 | 0 | 0 | 0 | 0 | 0 | 0 | 0 | 0 | 0 | 0 | 0 | 0 | 0 | 0
2016-07-31 15:00 | 0 | 0 | 0 | 0 | 0 | 687445.6074 | 521252 | 0 | 0 | 0 | 0 | 2097322.4657 | 0 | 0 | 0 | 0 | 0 | 0 | 0 | 0 | 0 | 0 | 0 | 0 | 0 | 0 | 0 | 0 | 166193.6074 | 0 | 0 | 0 | 0 | 0 | 0 | 0 | 0 | 0 | 0 | 0 | 0 | 0 | 0 | 0
2016-07-31 16:00 | 0 | 0 | 0 | 0 | 0 | 732695.9317 | 552152 | 0 | 0 | 0 | 0 | 2161991.6446 | 0 | 0 | 0 | 0 | 0 | 0 | 115874.7528 | 0 | 0 | 0 | 0 | 0 | 0 | 0 | 0 | 0 | 64669.1789 | 0 | 0 | 0 | 0 | 0 | 0 | 0 | 0 | 115874.7528 | 0 | 0 | 0 | 0 | 0 | 0
2016-07-31 17:00 | 0 | 0 | 0 | 0 | 0 | 741241.727 | 577859 | 0 | 0 | 0 | 0 | 2237822.1254 | 0 | 0 | 0 | 0 | 0 | 0 | 203426.9989 | 0 | 0 | 0 | 0 | 0 | 0 | 0 | 0 | 0 | 75830.4809 | 0 | 0 | 0 | 0 | 0 | 0 | 0 | 0 | 87552.2461 | 0 | 0 | 0 | 0 | 0 | 0
2016-07-31 18:00 | 0 | 0 | 0 | 0 | 0 | 722625.7833 | 598135 | 0 | 0 | 0 | 0 | 2404045.3154 | 0 | 0 | 0 | 0 | 0 | 0 | 161694.5923 | 0 | 0 | 0 | 0 | 0 | 0 | 0 | 0 | 0 | 166223.1899 | 0 | 0 | 0 | 0 | 0 | 0 | 0 | 0 | -41732.4066 | 0 | 0 | 0 | 0 | 0 | 0
2016-07-31 19:00 | 0 | 0 | 0 | 0 | 194047.1648 | 700005.778 | 611955 | 0 | 0 | 0 | 0 | 2570268.5053 | 0 | 0 | 0 | 0 | 0 | 0 | 277569.3451 | 0 | 0 | 0 | 0 | 0 | 0 | 0 | 0 | 0 | 166223.1899 | 0 | 0 | 0 | 0 | 0 | 0 | 0 | 0 | 115874.7528 | 0 | 0 | 0 | 0 | 0 | 0
2016-07-31 20:00 | 0 | 0 | 0 | 0 | 0 | 675570.1733 | 621525 | 0 | 0 | 0 | 0 | 2736491.6952 | 0 | 0 | 0 | 0 | 0 | 0 | 165391.3285 | 0 | 0 | 0 | 0 | 0 | 0 | 0 | 0 | 0 | 166223.1899 | 0 | 0 | 0 | 0 | 0 | 0 | 0 | 0 | -112178.0166 | 0 | 0 | 0 | 0 | 0 | 0
2016-07-31 21:00 | 0 | 0 | 0 | 0 | 0 | 639857.8413 | 625838 | 0 | 0 | 0 | 0 | 2736491.6952 | 0 | 0 | 0 | 0 | 0 | 0 | 179411.1698 | 0 | 0 | 0 | 0 | 0 | 0 | 0 | 0 | 0 | 0 | 0 | 0 | 0 | 0 | 0 | 0 | 0 | 0 | 14019.8413 | 0 | 0 | 0 | 0 | 0 | 0
2016-07-31 22:00 | 0 | 0 | 0 | 0 | 83821.2781 | 589383.159 | 622856 | 0 | 0 | 0 | 0 | 2902714.8851 | 0 | 0 | 0 | 0 | 0 | 0 | 63536.417 | 0 | 0 | 0 | 0 | 0 | 0 | 0 | 0 | 0 | 166223.1899 | 0 | 0 | 0 | 0 | 0 | 0 | 0 | 0 | -115874.7528 | 0 | 0 | 0 | 0 | 0 | 0
2016-07-31 23:00 | 0 | 0 | 0 | 0 | 41178.0533 | 507989.5298 | 612704 | 0 | 0 | 0 | 0 | 2902714.8851 | 0 | 0 | 0 | 0 | 0 | 0 | 0 | 0 | 0 | 0 | 0 | 0 | 0 | 0 | 0 | 0 | 0 | 0 | 0 | 0 | 0 | 0 | 0 | 0 | 0 | -63536.417 | 0 | 0 | 0 | 0 | 0 | 0
2016-08-01 | 0 | 0 | 0 | 0 | 344090.3348 | 372378.418 | 600594 | 0 | 0 | 0 | 0 | 2902714.8851 | 0 | 0 | 0 | 0 | 0 | 0 | 115874.7528 | 0 | 0 | 0 | 0 | 0 | 0 | 0 | 0 | 0 | 0 | 0 | 0 | 0 | 0 | 0 | 0 | 0 | 0 | 115874.7528 | 0 | 0 | 0 | 0 | 0 | 0
2016-08-01 01:00 | 0 | 0 | 0 | 0 | 462963.0413 | 173668.3958 | 586283 | 0 | 0 | 0 | 0 | 3068938.075 | 0 | 0 | 0 | 0 | 0 | 0 | 0 | 0 | 0 | 0 | 0 | 0 | 0 | 0 | 0 | 0 | 166223.1899 | 0 | 0 | 0 | 0 | 0 | 0 | 0 | 0 | -115874.7528 | 0 | 0 | 0 | 0 | 0 | 0
2016-08-01 02:00 | 0 | 0 | 0 | 0 | 552860.605 | 9422.395 | 562283 | 0 | 0 | 0 | 0 | 3068938.075 | 0 | 0 | 0 | 0 | 0 | 0 | 0 | 0 | 0 | 0 | 0 | 0 | 0 | 0 | 0 | 0 | 0 | 0 | 0 | 0 | 0 | 0 | 0 | 0 | 0 | 0 | 0 | 0 | 0 | 0 | 0 | 0
2016-08-01 03:00 | 0 | 0 | 0 | 0 | 645836.7528 | 0 | 529962 | 0 | 0 | 0 | 0 | 3068938.075 | 0 | 0 | 0 | 0 | 0 | 0 | 115874.7528 | 0 | 0 | 0 | 0 | 0 | 0 | 0 | 0 | 0 | 0 | 0 | 0 | 0 | 0 | 0 | 0 | 0 | 0 | 115874.7528 | 0 | 0 | 0 | 0 | 0 | 0
2016-08-01 04:00 | 0 | 0 | 0 | 0 | 381118.2472 | 0 | 496993 | 0 | 0 | 0 | 0 | 3068938.075 | 0 | 0 | 0 | 0 | 0 | 0 | 0 | 0 | 0 | 0 | 0 | 0 | 0 | 0 | 0 | 0 | 0 | 0 | 0 | 0 | 0 | 0 | 0 | 0 | 0 | -115874.7528 | 0 | 0 | 0 | 0 | 0 | 0
2016-08-01 05:00 | 0 | 0 | 0 | 0 | 584332.7528 | 0 | 468458 | 0 | 0 | 0 | 0 | 3068938.075 | 0 | 0 | 0 | 0 | 0 | 0 | 115874.7528 | 0 | 0 | 0 | 0 | 0 | 0 | 0 | 0 | 0 | 0 | 0 | 0 | 0 | 0 | 0 | 0 | 0 | 0 | 115874.7528 | 0 | 0 | 0 | 0 | 0 | 0
2016-08-01 06:00 | 0 | 0 | 0 | 0 | 563011.6241 | 0 | 446164 | 0 | 0 | 0 | 0 | 3235161.2649 | 0 | 0 | 0 | 0 | 0 | 0 | 66499.187 | 0 | 0 | 0 | 0 | 0 | 0 | 0 | 0 | 0 | 166223.1899 | 0 | 0 | 0 | 0 | 0 | 0 | 0 | 0 | -49375.5658 | 0 | 0 | 0 | 0 | 0 | 0
2016-08-01 07:00 | 0 | 0 | 0 | 0 | 520047.2797 | 0 | 430203 | 0 | 0 | 0 | 0 | 3235161.2649 | 0 | 0 | 0 | 0 | 0 | 0 | 156343.4667 | 0 | 0 | 0 | 0 | 0 | 0 | 0 | 0 | 0 | 0 | 0 | 0 | 0 | 0 | 0 | 0 | 0 | 0 | 89844.2797 | 0 | 0 | 0 | 0 | 0 | 0
2016-08-01 08:00 | 0 | 0 | 0 | 0 | 355524.3204 | 0 | 423452 | 0 | 0 | 0 | 0 | 3235161.2649 | 0 | 0 | 0 | 0 | 0 | 0 | 88415.787 | 0 | 0 | 0 | 0 | 0 | 0 | 0 | 0 | 0 | 0 | 0 | 0 | 0 | 0 | 0 | 0 | 0 | 0 | -67927.6796 | 0 | 0 | 0 | 0 | 0 | 0
2016-08-01 09:00 | 0 | 0 | 0 | 0 | 454289.9658 | 0 | 426831 | 0 | 0 | 0 | 0 | 3235161.2649 | 0 | 0 | 0 | 0 | 0 | 0 | 115874.7528 | 0 | 0 | 0 | 0 | 0 | 0 | 0 | 0 | 0 | 0 | 0 | 0 | 0 | 0 | 0 | 0 | 0 | 0 | 27458.9658 | 0 | 0 | 0 | 0 | 0 | 0
2016-08-01 10:00 | 0 | 0 | 0 | 0 | 326100.2472 | 0 | 441975 | 0 | 0 | 0 | 0 | 3235161.2649 | 0 | 0 | 0 | 0 | 0 | 0 | 0 | 0 | 0 | 0 | 0 | 0 | 0 | 0 | 0 | 0 | 0 | 0 | 0 | 0 | 0 | 0 | 0 | 0 | 0 | -115874.7528 | 0 | 0 | 0 | 0 | 0 | 0
2016-08-01 11:00 | 0 | 0 | 0 | 0 | 390905.4494 | 0 | 460070 | 0 | 0 | 0 | 0 | 3050121.9615 | 0 | 0 | 0 | 0 | 0 | 0 | 115874.7528 | 0 | 0 | 0 | 0 | 0 | 0 | 0 | 0 | 0 | 0 | 185039.3034 | 0 | 0 | 0 | 0 | 0 | 0 | 0 | 115874.7528 | 0 | 0 | 0 | 0 | 0 | 0
2016-08-01 12:00 | 0 | 0 | 0 | 0 | 277766.0699 | 53656.1488 | 483963 | 0 | 0 | 0 | 0 | 3013455.933 | 0 | 0 | 0 | 0 | 0 | 0 | 0 | 0 | 0 | 0 | 0 | 0 | 0 | 0 | 0 | 0 | 0 | 36666.0285 | 0 | 0 | 0 | 0 | 0 | 0 | 0 | -115874.7528 | 0 | 0 | 0 | 0 | 0 | 0
2016-08-01 13:00 | 0 | 0 | 0 | 0 | 285321.5191 | 312052.7109 | 514411 | 0 | 0 | 0 | 0 | 3096419.163 | 0 | 0 | 0 | 0 | 0 | 0 | 0 | 0 | 0 | 0 | 0 | 0 | 0 | 0 | 0 | 0 | 82963.23 | 0 | 0 | 0 | 0 | 0 | 0 | 0 | 0 | 0 | 0 | 0 | 0 | 0 | 0 | 0
2016-08-01 14:00 | 0 | 0 | 0 | 0 | 0 | 553367.3293 | 548025 | 0 | 0 | 0 | 0 | 3101761.4922 | 0 | 0 | 0 | 0 | 0 | 0 | 0 | 0 | 0 | 0 | 0 | 0 | 0 | 0 | 0 | 0 | 5342.3293 | 0 | 0 | 0 | 0 | 0 | 0 | 0 | 0 | 0 | 0 | 0 | 0 | 0 | 0 | 0
2016-08-01 15:00 | 0 | 0 | 0 | 0 | 89280.6153 | 673376.585 | 581008 | 0 | 0 | 0 | 0 | 3267984.6821 | 0 | 0 | 0 | 0 | 0 | 0 | 15426.0104 | 0 | 0 | 0 | 0 | 0 | 0 | 0 | 0 | 0 | 166223.1899 | 0 | 0 | 0 | 0 | 0 | 0 | 0 | 0 | 15426.0104 | 0 | 0 | 0 | 0 | 0 | 0
2016-08-01 16:00 | 0 | 0 | 0 | 0 | 162081.5225 | 729116.4203 | 609100 | 0 | 0 | 0 | 0 | 3434207.8721 | 0 | 0 | 0 | 0 | 0 | 0 | 131300.7632 | 0 | 0 | 0 | 0 | 0 | 0 | 0 | 0 | 0 | 166223.1899 | 0 | 0 | 0 | 0 | 0 | 0 | 0 | 0 | 115874.7528 | 0 | 0 | 0 | 0 | 0 | 0
2016-08-01 17:00 | 0 | 0 | 0 | 0 | 0 | 744585.2678 | 633495 | 0 | 0 | 0 | 0 | 3434207.8721 | 0 | 0 | 0 | 0 | 0 | 0 | 242391.031 | 0 | 0 | 0 | 0 | 0 | 0 | 0 | 0 | 0 | 0 | 0 | 0 | 0 | 0 | 0 | 0 | 0 | 0 | 111090.2678 | 0 | 0 | 0 | 0 | 0 | 0
2016-08-01 18:00 | 0 | 0 | 0 | 0 | 0 | 736803.7422 | 652822 | 0 | 0 | 0 | 0 | 3600431.062 | 0 | 0 | 0 | 0 | 0 | 0 | 160149.5832 | 0 | 0 | 0 | 0 | 0 | 0 | 0 | 0 | 0 | 166223.1899 | 0 | 0 | 0 | 0 | 0 | 0 | 0 | 0 | -82241.4477 | 0 | 0 | 0 | 0 | 0 | 0
2016-08-01 19:00 | 0 | 0 | 0 | 0 | 0 | 717899.4461 | 666006 | 0 | 0 | 0 | 0 | 3766654.2519 | 0 | 0 | 0 | 0 | 0 | 0 | 45819.8395 | 0 | 0 | 0 | 0 | 0 | 0 | 0 | 0 | 0 | 166223.1899 | 0 | 0 | 0 | 0 | 0 | 0 | 0 | 0 | -114329.7438 | 0 | 0 | 0 | 0 | 0 | 0
2016-08-01 20:00 | 0 | 0 | 0 | 0 | 94998.0788 | 695486.674 | 674610 | 0 | 0 | 0 | 0 | 3766654.2519 | 0 | 0 | 0 | 0 | 0 | 0 | 161694.5923 | 0 | 0 | 0 | 0 | 0 | 0 | 0 | 0 | 0 | 0 | 0 | 0 | 0 | 0 | 0 | 0 | 0 | 0 | 115874.7528 | 0 | 0 | 0 | 0 | 0 | 0
2016-08-01 21:00 | 0 | 0 | 0 | 0 | 299368.0038 | 659774.9389 | 677045 | 0 | 0 | 0 | 0 | 3932877.4418 | 0 | 0 | 0 | 0 | 0 | 0 | 277569.3451 | 0 | 0 | 0 | 0 | 0 | 0 | 0 | 0 | 0 | 166223.1899 | 0 | 0 | 0 | 0 | 0 | 0 | 0 | 0 | 115874.7528 | 0 | 0 | 0 | 0 | 0 | 0
2016-08-01 22:00 | 0 | 0 | 0 | 0 | 0 | 608031.4531 | 670787 | 0 | 0 | 0 | 0 | 3985996.6478 | 0 | 0 | 0 | 0 | 0 | 0 | 161694.5923 | 0 | 0 | 0 | 0 | 0 | 0 | 0 | 0 | 0 | 53119.206 | 0 | 0 | 0 | 0 | 0 | 0 | 0 | 0 | -115874.7528 | 0 | 0 | 0 | 0 | 0 | 0
2016-08-01 23:00 | 0 | 0 | 0 | 0 | 24673.3576 | 517295.8895 | 657844 | 0 | 0 | 0 | 0 | 3985996.6478 | 0 | 0 | 0 | 0 | 0 | 0 | 45819.8395 | 0 | 0 | 0 | 0 | 0 | 0 | 0 | 0 | 0 | 0 | 0 | 0 | 0 | 0 | 0 | 0 | 0 | 0 | -115874.7528 | 0 | 0 | 0 | 0 | 0 | 0
2016-08-02 | 0 | 0 | 0 | 0 | 357157.9818 | 374521.0998 | 641335 | 0 | 0 | 0 | 0 | 3960465.9764 | 0 | 0 | 0 | 0 | 0 | 0 | 161694.5923 | 0 | 0 | 0 | 0 | 0 | 0 | 0 | 0 | 0 | 0 | 25530.6713 | 0 | 0 | 0 | 0 | 0 | 0 | 0 | 115874.7528 | 0 | 0 | 0 | 0 | 0 | 0
2016-08-02 01:00 | 0 | 0 | 0 | 0 | 504695.1647 | 176029.4778 | 622717 | 0 | 0 | 0 | 0 | 4064293.4585 | 0 | 0 | 0 | 0 | 0 | 0 | 115874.7528 | 0 | 0 | 0 | 0 | 0 | 0 | 0 | 0 | 0 | 103827.482 | 0 | 0 | 0 | 0 | 0 | 0 | 0 | 0 | -45819.8395 | 0 | 0 | 0 | 0 | 0 | 0
2016-08-02 02:00 | 0 | 0 | 0 | 0 | 193820.0403 | 8248.7921 | 592757 | 0 | 0 | 0 | 0 | 3789480.0437 | 0 | 0 | 0 | 0 | 0 | 0 | 0 | 0 | 0 | 0 | 0 | 0 | 0 | 0 | 0 | 0 | 0 | 274813.4148 | 0 | 0 | 0 | 0 | 0 | 0 | 0 | -115874.7528 | 0 | 0 | 0 | 0 | 0 | 0
2016-08-02 03:00 | 0 | 0 | 0 | 0 | 566876.2678 | 0 | 554537 | 0 | 0 | 0 | 0 | 3789480.0437 | 0 | 0 | 0 | 0 | 0 | 0 | 12339.2678 | 0 | 0 | 0 | 0 | 0 | 0 | 0 | 0 | 0 | 0 | 0 | 0 | 0 | 0 | 0 | 0 | 0 | 0 | 12339.2678 | 0 | 0 | 0 | 0 | 0 | 0
2016-08-02 04:00 | 0 | 0 | 0 | 0 | 520490.2319 | 0 | 516692 | 0 | 0 | 0 | 0 | 3789480.0437 | 0 | 0 | 0 | 0 | 0 | 0 | 16137.4997 | 0 | 0 | 0 | 0 | 0 | 0 | 0 | 0 | 0 | 0 | 0 | 0 | 0 | 0 | 0 | 0 | 0 | 0 | 3798.2319 | 0 | 0 | 0 | 0 | 0 | 0
2016-08-02 05:00 | 0 | 0 | 0 | 0 | 482149.0814 | 0 | 485217 | 0 | 0 | 0 | 0 | 3789480.0437 | 0 | 0 | 0 | 0 | 0 | 0 | 13069.5812 | 0 | 0 | 0 | 0 | 0 | 0 | 0 | 0 | 0 | 0 | 0 | 0 | 0 | 0 | 0 | 0 | 0 | 0 | -3067.9186 | 0 | 0 | 0 | 0 | 0 | 0
2016-08-02 06:00 | 0 | 0 | 0 | 0 | 446566.4188 | 0 | 459636 | 0 | 0 | 0 | 0 | 3789480.0437 | 0 | 0 | 0 | 0 | 0 | 0 | 0 | 0 | 0 | 0 | 0 | 0 | 0 | 0 | 0 | 0 | 0 | 0 | 0 | 0 | 0 | 0 | 0 | 0 | 0 | -13069.5812 | 0 | 0 | 0 | 0 | 0 | 0
2016-08-02 07:00 | 0 | 0 | 0 | 0 | 428915.2853 | 0 | 441125 | 0 | 0 | 0 | 0 | 3661395.5762 | 0 | 0 | 0 | 0 | 0 | 0 | 115874.7528 | 0 | 0 | 0 | 0 | 0 | 0 | 0 | 0 | 0 | 0 | 128084.4675 | 0 | 0 | 0 | 0 | 0 | 0 | 0 | 115874.7528 | 0 | 0 | 0 | 0 | 0 | 0
2016-08-02 08:00 | 0 | 0 | 0 | 0 | 418116.9707 | 0 | 432409 | 0 | 0 | 0 | 0 | 3592803.6093 | 0 | 0 | 0 | 0 | 0 | 0 | 170174.6904 | 0 | 0 | 0 | 0 | 0 | 0 | 0 | 0 | 0 | 0 | 68591.9669 | 0 | 0 | 0 | 0 | 0 | 0 | 0 | 54299.9376 | 0 | 0 | 0 | 0 | 0 | 0
2016-08-02 09:00 | 0 | 0 | 0 | 0 | 381690.0624 | 0 | 435990 | 0 | 0 | 0 | 0 | 3592803.6093 | 0 | 0 | 0 | 0 | 0 | 0 | 115874.7528 | 0 | 0 | 0 | 0 | 0 | 0 | 0 | 0 | 0 | 0 | 0 | 0 | 0 | 0 | 0 | 0 | 0 | 0 | -54299.9376 | 0 | 0 | 0 | 0 | 0 | 0
2016-08-02 10:00 | 0 | 0 | 0 | 0 | 335793.5522 | 0 | 451272 | 0 | 0 | 0 | 0 | 3361450.4087 | 0 | 0 | 0 | 0 | 0 | 0 | 231749.5056 | 0 | 0 | 0 | 0 | 0 | 0 | 0 | 0 | 0 | 0 | 231353.2006 | 0 | 0 | 0 | 0 | 0 | 0 | 0 | 115874.7528 | 0 | 0 | 0 | 0 | 0 | 0
2016-08-02 11:00 | 0 | 0 | 0 | 0 | 286608.1747 | 0 | 468913 | 0 | 0 | 0 | 0 | 3295020.3362 | 0 | 0 | 0 | 0 | 0 | 0 | 115874.7528 | 0 | 0 | 0 | 0 | 0 | 0 | 0 | 0 | 0 | 0 | 66430.0724 | 0 | 0 | 0 | 0 | 0 | 0 | 0 | -115874.7528 | 0 | 0 | 0 | 0 | 0 | 0
2016-08-02 12:00 | 0 | 0 | 0 | 0 | 165233.2103 | 49491.7516 | 489949 | 0 | 0 | 0 | 0 | 3135671.051 | 0 | 0 | 0 | 0 | 0 | 0 | 0 | 0 | 0 | 0 | 0 | 0 | 0 | 0 | 0 | 0 | 0 | 159349.2852 | 0 | 0 | 0 | 0 | 0 | 0 | 0 | -115874.7528 | 0 | 0 | 0 | 0 | 0 | 0
2016-08-02 13:00 | 0 | 0 | 0 | 0 | 123760.6454 | 328294.9877 | 517096 | 0 | 0 | 0 | 0 | 3070630.6841 | 0 | 0 | 0 | 0 | 0 | 0 | 0 | 0 | 0 | 0 | 0 | 0 | 0 | 0 | 0 | 0 | 0 | 65040.3669 | 0 | 0 | 0 | 0 | 0 | 0 | 0 | 0 | 0 | 0 | 0 | 0 | 0 | 0
2016-08-02 14:00 | 0 | 0 | 0 | 0 | 0 | 566580.2459 | 549361 | 0 | 0 | 0 | 0 | 3087849.93 | 0 | 0 | 0 | 0 | 0 | 0 | 0 | 0 | 0 | 0 | 0 | 0 | 0 | 0 | 0 | 0 | 17219.2459 | 0 | 0 | 0 | 0 | 0 | 0 | 0 | 0 | 0 | 0 | 0 | 0 | 0 | 0 | 0
2016-08-02 15:00 | 0 | 0 | 0 | 0 | 0 | 689022.8111 | 581580 | 0 | 0 | 0 | 0 | 3195292.7411 | 0 | 0 | 0 | 0 | 0 | 0 | 0 | 0 | 0 | 0 | 0 | 0 | 0 | 0 | 0 | 0 | 107442.8111 | 0 | 0 | 0 | 0 | 0 | 0 | 0 | 0 | 0 | 0 | 0 | 0 | 0 | 0 | 0
2016-08-02 16:00 | 0 | 0 | 0 | 0 | 93719.1542 | 733966.0842 | 609773 | 0 | 0 | 0 | 0 | 3297330.2267 | 0 | 0 | 0 | 0 | 0 | 0 | 115874.7528 | 0 | 0 | 0 | 0 | 0 | 0 | 0 | 0 | 0 | 102037.4856 | 0 | 0 | 0 | 0 | 0 | 0 | 0 | 0 | 115874.7528 | 0 | 0 | 0 | 0 | 0 | 0
2016-08-02 17:00 | 0 | 0 | 0 | 0 | 0 | 736716.5511 | 634098 | 0 | 0 | 0 | 0 | 3463553.4166 | 0 | 0 | 0 | 0 | 0 | 0 | 52270.1141 | 0 | 0 | 0 | 0 | 0 | 0 | 0 | 0 | 0 | 166223.1899 | 0 | 0 | 0 | 0 | 0 | 0 | 0 | 0 | -63604.6388 | 0 | 0 | 0 | 0 | 0 | 0
2016-08-02 18:00 | 0 | 0 | 0 | 0 | 0 | 718642.7726 | 653280 | 0 | 0 | 0 | 0 | 3463553.4166 | 0 | 0 | 0 | 0 | 0 | 0 | 117632.8867 | 0 | 0 | 0 | 0 | 0 | 0 | 0 | 0 | 0 | 0 | 0 | 0 | 0 | 0 | 0 | 0 | 0 | 0 | 65362.7726 | 0 | 0 | 0 | 0 | 0 | 0
2016-08-02 19:00 | 0 | 0 | 0 | 0 | 83375.7572 | 689002.6167 | 663366 | 0 | 0 | 0 | 0 | 3629776.6065 | 0 | 0 | 0 | 0 | 0 | 0 | 60422.0706 | 0 | 0 | 0 | 0 | 0 | 0 | 0 | 0 | 0 | 166223.1899 | 0 | 0 | 0 | 0 | 0 | 0 | 0 | 0 | -57210.8161 | 0 | 0 | 0 | 0 | 0 | 0
2016-08-02 20:00 | 0 | 0 | 0 | 0 | 0 | 656339.6504 | 670381 | 0 | 0 | 0 | 0 | 3629776.6065 | 0 | 0 | 0 | 0 | 0 | 0 | 46380.721 | 0 | 0 | 0 | 0 | 0 | 0 | 0 | 0 | 0 | 0 | 0 | 0 | 0 | 0 | 0 | 0 | 0 | 0 | -14041.3496 | 0 | 0 | 0 | 0 | 0 | 0
2016-08-02 21:00 | 0 | 0 | 0 | 0 | 102966.452 | 616292.229 | 672154 | 0 | 0 | 0 | 0 | 3561006.5347 | 0 | 0 | 0 | 0 | 0 | 0 | 162255.4738 | 0 | 0 | 0 | 0 | 0 | 0 | 0 | 0 | 0 | 0 | 68770.0718 | 0 | 0 | 0 | 0 | 0 | 0 | 0 | 115874.7528 | 0 | 0 | 0 | 0 | 0 | 0
2016-08-02 22:00 | 0 | 0 | 0 | 0 | 117580.0205 | 563665.5115 | 666562 | 0 | 0 | 0 | 0 | 3561006.5347 | 0 | 0 | 0 | 0 | 0 | 0 | 176939.0058 | 0 | 0 | 0 | 0 | 0 | 0 | 0 | 0 | 0 | 0 | 0 | 0 | 0 | 0 | 0 | 0 | 0 | 0 | 14683.532 | 0 | 0 | 0 | 0 | 0 | 0
2016-08-02 23:00 | 0 | 0 | 0 | 0 | 49157.9705 | 487345.2767 | 652378 | 0 | 0 | 0 | 0 | 3561006.5347 | 0 | 0 | 0 | 0 | 0 | 0 | 61064.253 | 0 | 0 | 0 | 0 | 0 | 0 | 0 | 0 | 0 | 0 | 0 | 0 | 0 | 0 | 0 | 0 | 0 | 0 | -115874.7528 | 0 | 0 | 0 | 0 | 0 | 0
2016-08-03 | 0 | 0 | 0 | 0 | 205279.5199 | 362416.9261 | 635814 | 0 | 0 | 0 | 0 | 3553953.2337 | 0 | 0 | 0 | 0 | 0 | 0 | 0 | 0 | 0 | 0 | 0 | 0 | 0 | 0 | 0 | 0 | 0 | 7053.301 | 0 | 0 | 0 | 0 | 0 | 0 | 0 | -61064.253 | 0 | 0 | 0 | 0 | 0 | 0
2016-08-03 01:00 | 0 | 0 | 0 | 0 | 364572.1422 | 178997.0382 | 617329 | 0 | 0 | 0 | 0 | 3364318.6612 | 0 | 0 | 0 | 0 | 0 | 0 | 115874.7528 | 0 | 0 | 0 | 0 | 0 | 0 | 0 | 0 | 0 | 0 | 189634.5724 | 0 | 0 | 0 | 0 | 0 | 0 | 0 | 115874.7528 | 0 | 0 | 0 | 0 | 0 | 0
2016-08-03 02:00 | 0 | 0 | 0 | 0 | 188649.6774 | 8196.155 | 587534 | 0 | 0 | 0 | 0 | 3089505.2465 | 0 | 0 | 0 | 0 | 0 | 0 | 0 | 0 | 0 | 0 | 0 | 0 | 0 | 0 | 0 | 0 | 0 | 274813.4148 | 0 | 0 | 0 | 0 | 0 | 0 | 0 | -115874.7528 | 0 | 0 | 0 | 0 | 0 | 0
2016-08-03 03:00 | 0 | 0 | 0 | 0 | 479647.9823 | 0 | 548730 | 0 | 0 | 0 | 0 | 3020423.2288 | 0 | 0 | 0 | 0 | 0 | 0 | 0 | 0 | 0 | 0 | 0 | 0 | 0 | 0 | 0 | 0 | 0 | 69082.0177 | 0 | 0 | 0 | 0 | 0 | 0 | 0 | 0 | 0 | 0 | 0 | 0 | 0 | 0
2016-08-03 04:00 | 0 | 0 | 0 | 0 | 296984.0666 | 0 | 512360 | 0 | 0 | 0 | 0 | 2745609.814 | 0 | 0 | 0 | 0 | 0 | 0 | 59437.4814 | 0 | 0 | 0 | 0 | 0 | 0 | 0 | 0 | 0 | 0 | 274813.4148 | 0 | 0 | 0 | 0 | 0 | 0 | 0 | 59437.4814 | 0 | 0 | 0 | 0 | 0 | 0
2016-08-03 05:00 | 0 | 0 | 0 | 0 | 445845.8473 | 0 | 481561 | 0 | 0 | 0 | 0 | 2745609.814 | 0 | 0 | 0 | 0 | 0 | 0 | 23722.3287 | 0 | 0 | 0 | 0 | 0 | 0 | 0 | 0 | 0 | 0 | 0 | 0 | 0 | 0 | 0 | 0 | 0 | 0 | -35715.1527 | 0 | 0 | 0 | 0 | 0 | 0
2016-08-03 06:00 | 0 | 0 | 0 | 0 | 432588.6713 | 0 | 456311 | 0 | 0 | 0 | 0 | 2745609.814 | 0 | 0 | 0 | 0 | 0 | 0 | 0 | 0 | 0 | 0 | 0 | 0 | 0 | 0 | 0 | 0 | 0 | 0 | 0 | 0 | 0 | 0 | 0 | 0 | 0 | -23722.3287 | 0 | 0 | 0 | 0 | 0 | 0
2016-08-03 07:00 | 0 | 0 | 0 | 0 | 412983.2048 | 0 | 438423 | 0 | 0 | 0 | 0 | 2604295.266 | 0 | 0 | 0 | 0 | 0 | 0 | 115874.7528 | 0 | 0 | 0 | 0 | 0 | 0 | 0 | 0 | 0 | 0 | 141314.548 | 0 | 0 | 0 | 0 | 0 | 0 | 0 | 115874.7528 | 0 | 0 | 0 | 0 | 0 | 0
2016-08-03 08:00 | 0 | 0 | 0 | 0 | 393945.1398 | 0 | 429382 | 0 | 0 | 0 | 0 | 2507734.0734 | 0 | 0 | 0 | 0 | 0 | 0 | 176999.0853 | 0 | 0 | 0 | 0 | 0 | 0 | 0 | 0 | 0 | 0 | 96561.1927 | 0 | 0 | 0 | 0 | 0 | 0 | 0 | 61124.3325 | 0 | 0 | 0 | 0 | 0 | 0
2016-08-03 09:00 | 0 | 0 | 0 | 0 | 370887.6675 | 0 | 432012 | 0 | 0 | 0 | 0 | 2507734.0734 | 0 | 0 | 0 | 0 | 0 | 0 | 115874.7528 | 0 | 0 | 0 | 0 | 0 | 0 | 0 | 0 | 0 | 0 | 0 | 0 | 0 | 0 | 0 | 0 | 0 | 0 | -61124.3325 | 0 | 0 | 0 | 0 | 0 | 0
2016-08-03 10:00 | 0 | 0 | 0 | 0 | 353258.9261 | 0 | 446890 | 0 | 0 | 0 | 0 | 2298228.2466 | 0 | 0 | 0 | 0 | 0 | 0 | 231749.5056 | 0 | 0 | 0 | 0 | 0 | 0 | 0 | 0 | 0 | 0 | 209505.8268 | 0 | 0 | 0 | 0 | 0 | 0 | 0 | 115874.7528 | 0 | 0 | 0 | 0 | 0 | 0
2016-08-03 11:00 | 0 | 0 | 0 | 0 | 341342.3246 | 0 | 465284 | 0 | 0 | 0 | 0 | 2290161.324 | 0 | 0 | 0 | 0 | 0 | 0 | 115874.7528 | 0 | 0 | 0 | 0 | 0 | 0 | 0 | 0 | 0 | 0 | 8066.9226 | 0 | 0 | 0 | 0 | 0 | 0 | 0 | -115874.7528 | 0 | 0 | 0 | 0 | 0 | 0
2016-08-03 12:00 | 0 | 0 | 0 | 0 | 239259.8496 | 40309.1608 | 486959 | 0 | 0 | 0 | 0 | 2198646.0872 | 0 | 0 | 0 | 0 | 0 | 0 | 0 | 0 | 0 | 0 | 0 | 0 | 0 | 0 | 0 | 0 | 0 | 91515.2368 | 0 | 0 | 0 | 0 | 0 | 0 | 0 | -115874.7528 | 0 | 0 | 0 | 0 | 0 | 0
2016-08-03 13:00 | 0 | 0 | 0 | 0 | 226811.5678 | 284415.4484 | 514567 | 0 | 0 | 0 | 0 | 2151445.1423 | 0 | 0 | 0 | 0 | 0 | 0 | 43860.9611 | 0 | 0 | 0 | 0 | 0 | 0 | 0 | 0 | 0 | 0 | 47200.945 | 0 | 0 | 0 | 0 | 0 | 0 | 0 | 43860.9611 | 0 | 0 | 0 | 0 | 0 | 0
2016-08-03 14:00 | 0 | 0 | 0 | 0 | 0 | 503275.0389 | 547136 | 0 | 0 | 0 | 0 | 2151445.1423 | 0 | 0 | 0 | 0 | 0 | 0 | 0 | 0 | 0 | 0 | 0 | 0 | 0 | 0 | 0 | 0 | 0 | 0 | 0 | 0 | 0 | 0 | 0 | 0 | 0 | -43860.9611 | 0 | 0 | 0 | 0 | 0 | 0
2016-08-03 15:00 | 0 | 0 | 0 | 0 | 104159.4093 | 642497.7806 | 580434 | 0 | 0 | 0 | 0 | 2317668.3322 | 0 | 0 | 0 | 0 | 0 | 0 | 0 | 0 | 0 | 0 | 0 | 0 | 0 | 0 | 0 | 0 | 166223.1899 | 0 | 0 | 0 | 0 | 0 | 0 | 0 | 0 | 0 | 0 | 0 | 0 | 0 | 0 | 0
2016-08-03 16:00 | 0 | 0 | 0 | 0 | 19669.5234 | 706645.2294 | 610440 | 0 | 0 | 0 | 0 | 2317668.3322 | 0 | 0 | 0 | 0 | 0 | 0 | 115874.7528 | 0 | 0 | 0 | 0 | 0 | 0 | 0 | 0 | 0 | 0 | 0 | 0 | 0 | 0 | 0 | 0 | 0 | 0 | 115874.7528 | 0 | 0 | 0 | 0 | 0 | 0
2016-08-03 17:00 | 0 | 0 | 0 | 0 | 0 | 714901.5091 | 636024 | 0 | 0 | 0 | 0 | 2483891.5221 | 0 | 0 | 0 | 0 | 0 | 0 | 28529.072 | 0 | 0 | 0 | 0 | 0 | 0 | 0 | 0 | 0 | 166223.1899 | 0 | 0 | 0 | 0 | 0 | 0 | 0 | 0 | -87345.6809 | 0 | 0 | 0 | 0 | 0 | 0
2016-08-03 18:00 | 0 | 0 | 0 | 0 | 237306.271 | 701211.6718 | 656420 | 0 | 0 | 0 | 0 | 2650114.712 | 0 | 0 | 0 | 0 | 0 | 0 | 144403.8248 | 0 | 0 | 0 | 0 | 0 | 0 | 0 | 0 | 0 | 166223.1899 | 0 | 0 | 0 | 0 | 0 | 0 | 0 | 0 | 115874.7528 | 0 | 0 | 0 | 0 | 0 | 0
2016-08-03 19:00 | 0 | 0 | 0 | 0 | 0 | 677118.7349 | 671477 | 0 | 0 | 0 | 0 | 2650114.712 | 0 | 0 | 0 | 0 | 0 | 0 | 150045.5597 | 0 | 0 | 0 | 0 | 0 | 0 | 0 | 0 | 0 | 0 | 0 | 0 | 0 | 0 | 0 | 0 | 0 | 0 | 5641.7349 | 0 | 0 | 0 | 0 | 0 | 0
2016-08-03 20:00 | 0 | 0 | 0 | 0 | 0 | 648474.6729 | 681036 | 0 | 0 | 0 | 0 | 2733428.1378 | 0 | 0 | 0 | 0 | 0 | 0 | 34170.8069 | 0 | 0 | 0 | 0 | 0 | 0 | 0 | 0 | 0 | 83313.4257 | 0 | 0 | 0 | 0 | 0 | 0 | 0 | 0 | -115874.7528 | 0 | 0 | 0 | 0 | 0 | 0
2016-08-03 21:00 | 0 | 0 | 0 | 0 | 204140.5026 | 611291.8805 | 683380 | 0 | 0 | 0 | 0 | 2899651.3277 | 0 | 0 | 0 | 0 | 0 | 0 | 0 | 0 | 0 | 0 | 0 | 0 | 0 | 0 | 0 | 0 | 166223.1899 | 0 | 0 | 0 | 0 | 0 | 0 | 0 | 0 | -34170.8069 | 0 | 0 | 0 | 0 | 0 | 0
2016-08-03 22:00 | 0 | 0 | 0 | 0 | 229620.4165 | 564060.3364 | 677806 | 0 | 0 | 0 | 0 | 2899651.3277 | 0 | 0 | 0 | 0 | 0 | 0 | 115874.7528 | 0 | 0 | 0 | 0 | 0 | 0 | 0 | 0 | 0 | 0 | 0 | 0 | 0 | 0 | 0 | 0 | 0 | 0 | 115874.7528 | 0 | 0 | 0 | 0 | 0 | 0
2016-08-03 23:00 | 0 | 0 | 0 | 0 | 239251.5971 | 474736.84 | 663640 | 0 | 0 | 0 | 0 | 3065874.5176 | 0 | 0 | 0 | 0 | 0 | 0 | 0 | 0 | 0 | 0 | 0 | 0 | 0 | 0 | 0 | 0 | 166223.1899 | 0 | 0 | 0 | 0 | 0 | 0 | 0 | 0 | -115874.7528 | 0 | 0 | 0 | 0 | 0 | 0
2016-08-04 | 0 | 0 | 0 | 0 | 306199.6562 | 341065.3438 | 647265 | 0 | 0 | 0 | 0 | 3065874.5176 | 0 | 0 | 0 | 0 | 0 | 0 | 0 | 0 | 0 | 0 | 0 | 0 | 0 | 0 | 0 | 0 | 0 | 0 | 0 | 0 | 0 | 0 | 0 | 0 | 0 | 0 | 0 | 0 | 0 | 0 | 0 | 0
2016-08-04 01:00 | 0 | 0 | 0 | 0 | 585861.2296 | 159206.5232 | 629193 | 0 | 0 | 0 | 0 | 3065874.5176 | 0 | 0 | 0 | 0 | 0 | 0 | 115874.7528 | 0 | 0 | 0 | 0 | 0 | 0 | 0 | 0 | 0 | 0 | 0 | 0 | 0 | 0 | 0 | 0 | 0 | 0 | 115874.7528 | 0 | 0 | 0 | 0 | 0 | 0
2016-08-04 02:00 | 0 | 0 | 0 | 0 | 639799.807 | 7735.6301 | 597187 | 0 | 0 | 0 | 0 | 3232097.7075 | 0 | 0 | 0 | 0 | 0 | 0 | 0 | 0 | 0 | 0 | 0 | 0 | 0 | 0 | 0 | 0 | 166223.1899 | 0 | 0 | 0 | 0 | 0 | 0 | 0 | 0 | -115874.7528 | 0 | 0 | 0 | 0 | 0 | 0
2016-08-04 03:00 | 0 | 0 | 0 | 0 | 558357 | 0 | 558357 | 0 | 0 | 0 | 0 | 3232097.7075 | 0 | 0 | 0 | 0 | 0 | 0 | 0 | 0 | 0 | 0 | 0 | 0 | 0 | 0 | 0 | 0 | 0 | 0 | 0 | 0 | 0 | 0 | 0 | 0 | 0 | 0 | 0 | 0 | 0 | 0 | 0 | 0
2016-08-04 04:00 | 0 | 0 | 0 | 0 | 721728.2286 | 0 | 521327 | 0 | 0 | 0 | 0 | 3398320.8974 | 0 | 0 | 0 | 0 | 0 | 0 | 34178.0387 | 0 | 0 | 0 | 0 | 0 | 0 | 0 | 0 | 0 | 166223.1899 | 0 | 0 | 0 | 0 | 0 | 0 | 0 | 0 | 34178.0387 | 0 | 0 | 0 | 0 | 0 | 0
2016-08-04 05:00 | 0 | 0 | 0 | 0 | 456370.9613 | 0 | 490549 | 0 | 0 | 0 | 0 | 3398320.8974 | 0 | 0 | 0 | 0 | 0 | 0 | 0 | 0 | 0 | 0 | 0 | 0 | 0 | 0 | 0 | 0 | 0 | 0 | 0 | 0 | 0 | 0 | 0 | 0 | 0 | -34178.0387 | 0 | 0 | 0 | 0 | 0 | 0
2016-08-04 06:00 | 0 | 0 | 0 | 0 | 659314.169 | 0 | 462055 | 0 | 0 | 0 | 0 | 3564544.0873 | 0 | 0 | 0 | 0 | 0 | 0 | 31035.9791 | 0 | 0 | 0 | 0 | 0 | 0 | 0 | 0 | 0 | 166223.1899 | 0 | 0 | 0 | 0 | 0 | 0 | 0 | 0 | 31035.9791 | 0 | 0 | 0 | 0 | 0 | 0
2016-08-04 07:00 | 0 | 0 | 0 | 0 | 411996.0209 | 0 | 443032 | 0 | 0 | 0 | 0 | 3564544.0873 | 0 | 0 | 0 | 0 | 0 | 0 | 0 | 0 | 0 | 0 | 0 | 0 | 0 | 0 | 0 | 0 | 0 | 0 | 0 | 0 | 0 | 0 | 0 | 0 | 0 | -31035.9791 | 0 | 0 | 0 | 0 | 0 | 0
2016-08-04 08:00 | 0 | 0 | 0 | 0 | 601402.3462 | 0 | 433845 | 0 | 0 | 0 | 0 | 3616226.6807 | 0 | 0 | 0 | 0 | 0 | 0 | 115874.7528 | 0 | 0 | 0 | 0 | 0 | 0 | 0 | 0 | 0 | 51682.5933 | 0 | 0 | 0 | 0 | 0 | 0 | 0 | 0 | 115874.7528 | 0 | 0 | 0 | 0 | 0 | 0
2016-08-04 09:00 | 0 | 0 | 0 | 0 | 415171.2119 | 0 | 436996 | 0 | 0 | 0 | 0 | 3616226.6807 | 0 | 0 | 0 | 0 | 0 | 0 | 94049.9647 | 0 | 0 | 0 | 0 | 0 | 0 | 0 | 0 | 0 | 0 | 0 | 0 | 0 | 0 | 0 | 0 | 0 | 0 | -21824.7881 | 0 | 0 | 0 | 0 | 0 | 0
2016-08-04 10:00 | 0 | 0 | 0 | 0 | 541894.7666 | 0 | 452952 | 0 | 0 | 0 | 0 | 3782449.8706 | 0 | 0 | 0 | 0 | 0 | 0 | 16769.5414 | 0 | 0 | 0 | 0 | 0 | 0 | 0 | 0 | 0 | 166223.1899 | 0 | 0 | 0 | 0 | 0 | 0 | 0 | 0 | -77280.4233 | 0 | 0 | 0 | 0 | 0 | 0
2016-08-04 11:00 | 0 | 0 | 0 | 0 | 508675.1249 | 0 | 471032 | 0 | 0 | 0 | 0 | 3782449.8706 | 0 | 0 | 0 | 0 | 0 | 0 | 54412.6663 | 0 | 0 | 0 | 0 | 0 | 0 | 0 | 0 | 0 | 0 | 0 | 0 | 0 | 0 | 0 | 0 | 0 | 0 | 37643.1249 | 0 | 0 | 0 | 0 | 0 | 0
2016-08-04 12:00 | 0 | 0 | 0 | 0 | 394951.4419 | 43392.8918 | 492757 | 0 | 0 | 0 | 0 | 3782449.8706 | 0 | 0 | 0 | 0 | 0 | 0 | 0 | 0 | 0 | 0 | 0 | 0 | 0 | 0 | 0 | 0 | 0 | 0 | 0 | 0 | 0 | 0 | 0 | 0 | 0 | -54412.6663 | 0 | 0 | 0 | 0 | 0 | 0
2016-08-04 13:00 | 0 | 0 | 0 | 0 | 404081.3317 | 282918.8582 | 520777 | 0 | 0 | 0 | 0 | 3948673.0605 | 0 | 0 | 0 | 0 | 0 | 0 | 0 | 0 | 0 | 0 | 0 | 0 | 0 | 0 | 0 | 0 | 166223.1899 | 0 | 0 | 0 | 0 | 0 | 0 | 0 | 0 | 0 | 0 | 0 | 0 | 0 | 0 | 0
2016-08-04 14:00 | 0 | 0 | 0 | 0 | 42314.8553 | 512652.1447 | 554967 | 0 | 0 | 0 | 0 | 3948673.0605 | 0 | 0 | 0 | 0 | 0 | 0 | 0 | 0 | 0 | 0 | 0 | 0 | 0 | 0 | 0 | 0 | 0 | 0 | 0 | 0 | 0 | 0 | 0 | 0 | 0 | 0 | 0 | 0 | 0 | 0 | 0 | 0
2016-08-04 15:00 | 0 | 0 | 0 | 0 | 0 | 647470.676 | 588187 | 0 | 0 | 0 | 0 | 4007956.7364 | 0 | 0 | 0 | 0 | 0 | 0 | 0 | 0 | 0 | 0 | 0 | 0 | 0 | 0 | 0 | 0 | 59283.676 | 0 | 0 | 0 | 0 | 0 | 0 | 0 | 0 | 0 | 0 | 0 | 0 | 0 | 0 | 0
2016-08-04 16:00 | 0 | 0 | 0 | 0 | 182861.2782 | 715731.6645 | 616495 | 0 | 0 | 0 | 0 | 4174179.9263 | 0 | 0 | 0 | 0 | 0 | 0 | 115874.7528 | 0 | 0 | 0 | 0 | 0 | 0 | 0 | 0 | 0 | 166223.1899 | 0 | 0 | 0 | 0 | 0 | 0 | 0 | 0 | 115874.7528 | 0 | 0 | 0 | 0 | 0 | 0
2016-08-04 17:00 | 0 | 0 | 0 | 0 | 0 | 730194.1772 | 640288 | 0 | 0 | 0 | 0 | 4340403.1163 | 0 | 0 | 0 | 0 | 0 | 0 | 39557.7401 | 0 | 0 | 0 | 0 | 0 | 0 | 0 | 0 | 0 | 166223.1899 | 0 | 0 | 0 | 0 | 0 | 0 | 0 | 0 | -76317.0128 | 0 | 0 | 0 | 0 | 0 | 0
2016-08-04 18:00 | 0 | 0 | 0 | 0 | 0 | 717478.3304 | 658458 | 0 | 0 | 0 | 0 | 4438981.1867 | 0 | 0 | 0 | 0 | 0 | 0 | 0 | 0 | 0 | 0 | 0 | 0 | 0 | 0 | 0 | 0 | 98578.0705 | 0 | 0 | 0 | 0 | 0 | 0 | 0 | 0 | -39557.7401 | 0 | 0 | 0 | 0 | 0 | 0
2016-08-04 19:00 | 0 | 0 | 0 | 0 | 257563.3054 | 694689.6373 | 670155 | 0 | 0 | 0 | 0 | 4605204.3766 | 0 | 0 | 0 | 0 | 0 | 0 | 115874.7528 | 0 | 0 | 0 | 0 | 0 | 0 | 0 | 0 | 0 | 166223.1899 | 0 | 0 | 0 | 0 | 0 | 0 | 0 | 0 | 115874.7528 | 0 | 0 | 0 | 0 | 0 | 0
2016-08-04 20:00 | 0 | 0 | 0 | 0 | 0 | 671694.3266 | 676999 | 0 | 0 | 0 | 0 | 4599899.7032 | 0 | 0 | 0 | 0 | 0 | 0 | 115874.7528 | 0 | 0 | 0 | 0 | 0 | 0 | 0 | 0 | 0 | 0 | 5304.6734 | 0 | 0 | 0 | 0 | 0 | 0 | 0 | 0 | 0 | 0 | 0 | 0 | 0 | 0
2016-08-04 21:00 | 0 | 0 | 0 | 0 | 0 | 636997.4345 | 678514 | 0 | 0 | 0 | 0 | 4674257.8906 | 0 | 0 | 0 | 0 | 0 | 0 | 0 | 0 | 0 | 0 | 0 | 0 | 0 | 0 | 0 | 0 | 74358.1874 | 0 | 0 | 0 | 0 | 0 | 0 | 0 | 0 | -115874.7528 | 0 | 0 | 0 | 0 | 0 | 0
2016-08-04 22:00 | 0 | 0 | 0 | 0 | 354865.5138 | 583322.2383 | 672659 | 0 | 0 | 0 | 0 | 4823911.8898 | 0 | 0 | 0 | 0 | 0 | 0 | 115874.7528 | 0 | 0 | 0 | 0 | 0 | 0 | 0 | 0 | 0 | 166223.1899 | 16569.1907 | 0 | 0 | 0 | 0 | 0 | 0 | 0 | 115874.7528 | 0 | 0 | 0 | 0 | 0 | 0
2016-08-04 23:00 | 0 | 0 | 0 | 0 | 221055.1357 | 486872.3014 | 657579 | 0 | 0 | 0 | 0 | 4990135.0797 | 0 | 0 | 0 | 0 | 0 | 0 | 0 | 0 | 0 | 0 | 0 | 0 | 0 | 0 | 0 | 0 | 166223.1899 | 0 | 0 | 0 | 0 | 0 | 0 | 0 | 0 | -115874.7528 | 0 | 0 | 0 | 0 | 0 | 0
2016-08-05 | 0 | 0 | 0 | 0 | 341054.1483 | 341185.1489 | 641092 | 0 | 0 | 0 | 0 | 4915407.6241 | 0 | 0 | 0 | 0 | 0 | 0 | 115874.7528 | 0 | 0 | 0 | 0 | 0 | 0 | 0 | 0 | 0 | 0 | 74727.4556 | 0 | 0 | 0 | 0 | 0 | 0 | 0 | 115874.7528 | 0 | 0 | 0 | 0 | 0 | 0
2016-08-05 01:00 | 0 | 0 | 0 | 0 | 443128.0408 | 144388.9816 | 623479 | 0 | 0 | 0 | 0 | 4811372.5552 | 0 | 0 | 0 | 0 | 0 | 0 | 183947.8441 | 0 | 0 | 0 | 0 | 0 | 0 | 0 | 0 | 0 | 0 | 104035.0689 | 0 | 0 | 0 | 0 | 0 | 0 | 0 | 68073.0913 | 0 | 0 | 0 | 0 | 0 | 0
2016-08-05 02:00 | 0 | 0 | 0 | 0 | 194644.0699 | 6994.7625 | 592327 | 0 | 0 | 0 | 0 | 4536559.1404 | 0 | 0 | 0 | 0 | 0 | 0 | 68073.0913 | 0 | 0 | 0 | 0 | 0 | 0 | 0 | 0 | 0 | 0 | 274813.4148 | 0 | 0 | 0 | 0 | 0 | 0 | 0 | -115874.7528 | 0 | 0 | 0 | 0 | 0 | 0
2016-08-05 03:00 | 0 | 0 | 0 | 0 | 511999.6188 | 0 | 554932 | 0 | 0 | 0 | 0 | 4536559.1404 | 0 | 0 | 0 | 0 | 0 | 0 | 25140.71 | 0 | 0 | 0 | 0 | 0 | 0 | 0 | 0 | 0 | 0 | 0 | 0 | 0 | 0 | 0 | 0 | 0 | 0 | -42932.3812 | 0 | 0 | 0 | 0 | 0 | 0
2016-08-05 04:00 | 0 | 0 | 0 | 0 | 493856.29 | 0 | 518997 | 0 | 0 | 0 | 0 | 4536559.1404 | 0 | 0 | 0 | 0 | 0 | 0 | 0 | 0 | 0 | 0 | 0 | 0 | 0 | 0 | 0 | 0 | 0 | 0 | 0 | 0 | 0 | 0 | 0 | 0 | 0 | -25140.71 | 0 | 0 | 0 | 0 | 0 | 0
2016-08-05 05:00 | 0 | 0 | 0 | 0 | 459282.8772 | 0 | 487155 | 0 | 0 | 0 | 0 | 4392812.2648 | 0 | 0 | 0 | 0 | 0 | 0 | 115874.7528 | 0 | 0 | 0 | 0 | 0 | 0 | 0 | 0 | 0 | 0 | 143746.8756 | 0 | 0 | 0 | 0 | 0 | 0 | 0 | 115874.7528 | 0 | 0 | 0 | 0 | 0 | 0
2016-08-05 06:00 | 0 | 0 | 0 | 0 | 421965.467 | 0 | 461710 | 0 | 0 | 0 | 0 | 4249976.0512 | 0 | 0 | 0 | 0 | 0 | 0 | 218966.4334 | 0 | 0 | 0 | 0 | 0 | 0 | 0 | 0 | 0 | 0 | 142836.2136 | 0 | 0 | 0 | 0 | 0 | 0 | 0 | 103091.6806 | 0 | 0 | 0 | 0 | 0 | 0
2016-08-05 07:00 | 0 | 0 | 0 | 0 | 386906.1589 | 0 | 444178 | 0 | 0 | 0 | 0 | 4249976.0512 | 0 | 0 | 0 | 0 | 0 | 0 | 161694.5923 | 0 | 0 | 0 | 0 | 0 | 0 | 0 | 0 | 0 | 0 | 0 | 0 | 0 | 0 | 0 | 0 | 0 | 0 | -57271.8411 | 0 | 0 | 0 | 0 | 0 | 0
2016-08-05 08:00 | 0 | 0 | 0 | 0 | 361195.4062 | 0 | 434777 | 0 | 0 | 0 | 0 | 4060519.7045 | 0 | 0 | 0 | 0 | 0 | 0 | 277569.3451 | 0 | 0 | 0 | 0 | 0 | 0 | 0 | 0 | 0 | 0 | 189456.3467 | 0 | 0 | 0 | 0 | 0 | 0 | 0 | 115874.7528 | 0 | 0 | 0 | 0 | 0 | 0
2016-08-05 09:00 | 0 | 0 | 0 | 0 | 312340.802 | 0 | 437450 | 0 | 0 | 0 | 0 | 3935410.5066 | 0 | 0 | 0 | 0 | 0 | 0 | 277569.3451 | 0 | 0 | 0 | 0 | 0 | 0 | 0 | 0 | 0 | 0 | 125109.198 | 0 | 0 | 0 | 0 | 0 | 0 | 0 | 0 | 0 | 0 | 0 | 0 | 0 | 0
2016-08-05 10:00 | 0 | 0 | 0 | 0 | 130344.7458 | 0 | 450978 | 0 | 0 | 0 | 0 | 3660597.0918 | 0 | 0 | 0 | 0 | 0 | 0 | 231749.5056 | 0 | 0 | 0 | 0 | 0 | 0 | 0 | 0 | 0 | 0 | 274813.4148 | 0 | 0 | 0 | 0 | 0 | 0 | 0 | -45819.8395 | 0 | 0 | 0 | 0 | 0 | 0
2016-08-05 11:00 | 0 | 0 | 0 | 0 | 220361.4922 | 0 | 467665 | 0 | 0 | 0 | 0 | 3529168.3368 | 0 | 0 | 0 | 0 | 0 | 0 | 115874.7528 | 0 | 0 | 0 | 0 | 0 | 0 | 0 | 0 | 0 | 0 | 131428.755 | 0 | 0 | 0 | 0 | 0 | 0 | 0 | -115874.7528 | 0 | 0 | 0 | 0 | 0 | 0
2016-08-05 12:00 | 0 | 0 | 0 | 0 | 138099.9888 | 45578.3238 | 489571 | 0 | 0 | 0 | 0 | 3339150.4022 | 0 | 0 | 0 | 0 | 0 | 0 | 0 | 0 | 0 | 0 | 0 | 0 | 0 | 0 | 0 | 0 | 0 | 190017.9346 | 0 | 0 | 0 | 0 | 0 | 0 | 0 | -115874.7528 | 0 | 0 | 0 | 0 | 0 | 0
2016-08-05 13:00 | 0 | 0 | 0 | 0 | 118850.5215 | 287929.7676 | 517694 | 0 | 0 | 0 | 0 | 3173638.5314 | 0 | 0 | 0 | 0 | 0 | 0 | 54598.1599 | 0 | 0 | 0 | 0 | 0 | 0 | 0 | 0 | 0 | 0 | 165511.8708 | 0 | 0 | 0 | 0 | 0 | 0 | 0 | 54598.1599 | 0 | 0 | 0 | 0 | 0 | 0
2016-08-05 14:00 | 0 | 0 | 0 | 0 | 126586.6305 | 533916.3995 | 548878 | 0 | 0 | 0 | 0 | 3339861.7213 | 0 | 0 | 0 | 0 | 0 | 0 | 0 | 0 | 0 | 0 | 0 | 0 | 0 | 0 | 0 | 0 | 166223.1899 | 0 | 0 | 0 | 0 | 0 | 0 | 0 | 0 | -54598.1599 | 0 | 0 | 0 | 0 | 0 | 0
2016-08-05 15:00 | 0 | 0 | 0 | 0 | 0 | 663917.0192 | 579384 | 0 | 0 | 0 | 0 | 3339861.7213 | 0 | 0 | 0 | 0 | 0 | 0 | 84533.0192 | 0 | 0 | 0 | 0 | 0 | 0 | 0 | 0 | 0 | 0 | 0 | 0 | 0 | 0 | 0 | 0 | 0 | 0 | 84533.0192 | 0 | 0 | 0 | 0 | 0 | 0
2016-08-05 16:00 | 0 | 0 | 0 | 0 | 4662.5819 | 717196.1709 | 605984 | 0 | 0 | 0 | 0 | 3339861.7213 | 0 | 0 | 0 | 0 | 0 | 0 | 200407.772 | 0 | 0 | 0 | 0 | 0 | 0 | 0 | 0 | 0 | 0 | 0 | 0 | 0 | 0 | 0 | 0 | 0 | 0 | 115874.7528 | 0 | 0 | 0 | 0 | 0 | 0
2016-08-05 17:00 | 0 | 0 | 0 | 0 | 0 | 723842.5498 | 629230 | 0 | 0 | 0 | 0 | 3506084.9112 | 0 | 0 | 0 | 0 | 0 | 0 | 128797.1319 | 0 | 0 | 0 | 0 | 0 | 0 | 0 | 0 | 0 | 166223.1899 | 0 | 0 | 0 | 0 | 0 | 0 | 0 | 0 | -71610.6401 | 0 | 0 | 0 | 0 | 0 | 0
2016-08-05 18:00 | 0 | 0 | 0 | 0 | 0 | 707671.4673 | 646679 | 0 | 0 | 0 | 0 | 3672308.1011 | 0 | 0 | 0 | 0 | 0 | 0 | 23566.4093 | 0 | 0 | 0 | 0 | 0 | 0 | 0 | 0 | 0 | 166223.1899 | 0 | 0 | 0 | 0 | 0 | 0 | 0 | 0 | -105230.7226 | 0 | 0 | 0 | 0 | 0 | 0
2016-08-05 19:00 | 0 | 0 | 0 | 0 | 123742.4979 | 686290.6315 | 657913 | 0 | 0 | 0 | 0 | 3838531.291 | 0 | 0 | 0 | 0 | 0 | 0 | 9463.3488 | 0 | 0 | 0 | 0 | 0 | 0 | 0 | 0 | 0 | 166223.1899 | 0 | 0 | 0 | 0 | 0 | 0 | 0 | 0 | -14103.0606 | 0 | 0 | 0 | 0 | 0 | 0
2016-08-05 20:00 | 0 | 0 | 0 | 0 | 0 | 663779.9371 | 662883 | 0 | 0 | 0 | 0 | 3838531.291 | 0 | 0 | 0 | 0 | 0 | 0 | 10360.2859 | 0 | 0 | 0 | 0 | 0 | 0 | 0 | 0 | 0 | 0 | 0 | 0 | 0 | 0 | 0 | 0 | 0 | 0 | 896.9371 | 0 | 0 | 0 | 0 | 0 | 0
2016-08-05 21:00 | 0 | 0 | 0 | 0 | 139659.9916 | 628413.7996 | 661113 | 0 | 0 | 0 | 0 | 3838531.291 | 0 | 0 | 0 | 0 | 0 | 0 | 117321.0771 | 0 | 0 | 0 | 0 | 0 | 0 | 0 | 0 | 0 | 0 | 0 | 0 | 0 | 0 | 0 | 0 | 0 | 0 | 106960.7912 | 0 | 0 | 0 | 0 | 0 | 0
2016-08-05 22:00 | 0 | 0 | 0 | 0 | 148384.3702 | 576639.0867 | 651147 | 0 | 0 | 0 | 0 | 4004754.4809 | 0 | 0 | 0 | 0 | 0 | 0 | 24974.344 | 0 | 0 | 0 | 0 | 0 | 0 | 0 | 0 | 0 | 166223.1899 | 0 | 0 | 0 | 0 | 0 | 0 | 0 | 0 | -92346.7331 | 0 | 0 | 0 | 0 | 0 | 0
2016-08-05 23:00 | 0 | 0 | 0 | 0 | 160542.5999 | 491556.2524 | 634076 | 0 | 0 | 0 | 0 | 4004754.4809 | 0 | 0 | 0 | 0 | 0 | 0 | 42997.1964 | 0 | 0 | 0 | 0 | 0 | 0 | 0 | 0 | 0 | 0 | 0 | 0 | 0 | 0 | 0 | 0 | 0 | 0 | 18022.8524 | 0 | 0 | 0 | 0 | 0 | 0
2016-08-06 | 0 | 0 | 0 | 0 | 200637.5623 | 357158.8277 | 616767 | 0 | 0 | 0 | 0 | 3829909.1181 | 0 | 0 | 0 | 0 | 0 | 0 | 158871.9492 | 0 | 0 | 0 | 0 | 0 | 0 | 0 | 0 | 0 | 0 | 174845.3629 | 0 | 0 | 0 | 0 | 0 | 0 | 0 | 115874.7528 | 0 | 0 | 0 | 0 | 0 | 0
2016-08-06 01:00 | 0 | 0 | 0 | 0 | 328060.9741 | 160592.0842 | 600353 | 0 | 0 | 0 | 0 | 3829909.1181 | 0 | 0 | 0 | 0 | 0 | 0 | 47172.0075 | 0 | 0 | 0 | 0 | 0 | 0 | 0 | 0 | 0 | 0 | 0 | 0 | 0 | 0 | 0 | 0 | 0 | 0 | -111699.9417 | 0 | 0 | 0 | 0 | 0 | 0
2016-08-06 02:00 | 0 | 0 | 0 | 0 | 403724.0995 | 5847.7747 | 573118 | 0 | 0 | 0 | 0 | 3555095.7033 | 0 | 0 | 0 | 0 | 0 | 0 | 158439.2965 | 0 | 0 | 0 | 0 | 0 | 0 | 0 | 0 | 0 | 0 | 274813.4148 | 0 | 0 | 0 | 0 | 0 | 0 | 0 | 111267.289 | 0 | 0 | 0 | 0 | 0 | 0
2016-08-06 03:00 | 0 | 0 | 0 | 0 | 426348.5893 | 0 | 539577 | 0 | 0 | 0 | 0 | 3555095.7033 | 0 | 0 | 0 | 0 | 0 | 0 | 45210.8858 | 0 | 0 | 0 | 0 | 0 | 0 | 0 | 0 | 0 | 0 | 0 | 0 | 0 | 0 | 0 | 0 | 0 | 0 | -113228.4107 | 0 | 0 | 0 | 0 | 0 | 0
2016-08-06 04:00 | 0 | 0 | 0 | 0 | 412205.5233 | 0 | 506865 | 0 | 0 | 0 | 0 | 3344561.4738 | 0 | 0 | 0 | 0 | 0 | 0 | 161085.6386 | 0 | 0 | 0 | 0 | 0 | 0 | 0 | 0 | 0 | 0 | 210534.2295 | 0 | 0 | 0 | 0 | 0 | 0 | 0 | 115874.7528 | 0 | 0 | 0 | 0 | 0 | 0
2016-08-06 05:00 | 0 | 0 | 0 | 0 | 391589.1232 | 0 | 477499 | 0 | 0 | 0 | 0 | 3344561.4738 | 0 | 0 | 0 | 0 | 0 | 0 | 75175.7618 | 0 | 0 | 0 | 0 | 0 | 0 | 0 | 0 | 0 | 0 | 0 | 0 | 0 | 0 | 0 | 0 | 0 | 0 | -85909.8768 | 0 | 0 | 0 | 0 | 0 | 0
2016-08-06 06:00 | 0 | 0 | 0 | 0 | 294234.338 | 0 | 453173 | 0 | 0 | 0 | 0 | 3069748.059 | 0 | 0 | 0 | 0 | 0 | 0 | 191050.5146 | 0 | 0 | 0 | 0 | 0 | 0 | 0 | 0 | 0 | 0 | 274813.4148 | 0 | 0 | 0 | 0 | 0 | 0 | 0 | 115874.7528 | 0 | 0 | 0 | 0 | 0 | 0
2016-08-06 07:00 | 0 | 0 | 0 | 0 | 355022.7117 | 0 | 435218 | 0 | 0 | 0 | 0 | 3069748.059 | 0 | 0 | 0 | 0 | 0 | 0 | 110855.2264 | 0 | 0 | 0 | 0 | 0 | 0 | 0 | 0 | 0 | 0 | 0 | 0 | 0 | 0 | 0 | 0 | 0 | 0 | -80195.2883 | 0 | 0 | 0 | 0 | 0 | 0
2016-08-06 08:00 | 0 | 0 | 0 | 0 | 339716.3942 | 0 | 423260 | 0 | 0 | 0 | 0 | 2870329.7004 | 0 | 0 | 0 | 0 | 0 | 0 | 226729.9792 | 0 | 0 | 0 | 0 | 0 | 0 | 0 | 0 | 0 | 0 | 199418.3586 | 0 | 0 | 0 | 0 | 0 | 0 | 0 | 115874.7528 | 0 | 0 | 0 | 0 | 0 | 0
2016-08-06 09:00 | 0 | 0 | 0 | 0 | 308132.7736 | 0 | 418988 | 0 | 0 | 0 | 0 | 2870329.7004 | 0 | 0 | 0 | 0 | 0 | 0 | 115874.7528 | 0 | 0 | 0 | 0 | 0 | 0 | 0 | 0 | 0 | 0 | 0 | 0 | 0 | 0 | 0 | 0 | 0 | 0 | -110855.2264 | 0 | 0 | 0 | 0 | 0 | 0
2016-08-06 10:00 | 0 | 0 | 0 | 0 | 260154.338 | 0 | 419093 | 0 | 0 | 0 | 0 | 2595516.2857 | 0 | 0 | 0 | 0 | 0 | 0 | 231749.5056 | 0 | 0 | 0 | 0 | 0 | 0 | 0 | 0 | 0 | 0 | 274813.4148 | 0 | 0 | 0 | 0 | 0 | 0 | 0 | 115874.7528 | 0 | 0 | 0 | 0 | 0 | 0
2016-08-06 11:00 | 0 | 0 | 0 | 0 | 245462.8357 | 0 | 424830 | 0 | 0 | 0 | 0 | 2532023.8742 | 0 | 0 | 0 | 0 | 0 | 0 | 115874.7528 | 0 | 0 | 0 | 0 | 0 | 0 | 0 | 0 | 0 | 0 | 63492.4114 | 0 | 0 | 0 | 0 | 0 | 0 | 0 | -115874.7528 | 0 | 0 | 0 | 0 | 0 | 0
2016-08-06 12:00 | 0 | 0 | 0 | 0 | 146090.1393 | 31678.1912 | 443533 | 0 | 0 | 0 | 0 | 2382133.9576 | 0 | 0 | 0 | 0 | 0 | 0 | 0 | 0 | 0 | 0 | 0 | 0 | 0 | 0 | 0 | 0 | 0 | 149889.9167 | 0 | 0 | 0 | 0 | 0 | 0 | 0 | -115874.7528 | 0 | 0 | 0 | 0 | 0 | 0
2016-08-06 13:00 | 0 | 0 | 0 | 0 | 123200.0009 | 315251.1086 | 472726 | 0 | 0 | 0 | 0 | 2347859.067 | 0 | 0 | 0 | 0 | 0 | 0 | 0 | 0 | 0 | 0 | 0 | 0 | 0 | 0 | 0 | 0 | 0 | 34274.8905 | 0 | 0 | 0 | 0 | 0 | 0 | 0 | 0 | 0 | 0 | 0 | 0 | 0 | 0
2016-08-06 14:00 | 0 | 0 | 0 | 0 | 100038.4644 | 573592.7255 | 507408 | 0 | 0 | 0 | 0 | 2514082.257 | 0 | 0 | 0 | 0 | 0 | 0 | 0 | 0 | 0 | 0 | 0 | 0 | 0 | 0 | 0 | 0 | 166223.1899 | 0 | 0 | 0 | 0 | 0 | 0 | 0 | 0 | 0 | 0 | 0 | 0 | 0 | 0 | 0
2016-08-06 15:00 | 0 | 0 | 0 | 0 | 0 | 692119.2541 | 541235 | 0 | 0 | 0 | 0 | 2664966.511 | 0 | 0 | 0 | 0 | 0 | 0 | 0 | 0 | 0 | 0 | 0 | 0 | 0 | 0 | 0 | 0 | 150884.2541 | 0 | 0 | 0 | 0 | 0 | 0 | 0 | 0 | 0 | 0 | 0 | 0 | 0 | 0 | 0
2016-08-06 16:00 | 0 | 0 | 0 | 0 | 0 | 740998.3417 | 569814 | 0 | 0 | 0 | 0 | 2720276.0999 | 0 | 0 | 0 | 0 | 0 | 0 | 115874.7528 | 0 | 0 | 0 | 0 | 0 | 0 | 0 | 0 | 0 | 55309.5888 | 0 | 0 | 0 | 0 | 0 | 0 | 0 | 0 | 115874.7528 | 0 | 0 | 0 | 0 | 0 | 0
2016-08-06 17:00 | 0 | 0 | 0 | 0 | 0 | 747640.33 | 592151 | 0 | 0 | 0 | 0 | 2886499.2898 | 0 | 0 | 0 | 0 | 0 | 0 | 105140.8929 | 0 | 0 | 0 | 0 | 0 | 0 | 0 | 0 | 0 | 166223.1899 | 0 | 0 | 0 | 0 | 0 | 0 | 0 | 0 | -10733.8599 | 0 | 0 | 0 | 0 | 0 | 0
2016-08-06 18:00 | 0 | 0 | 0 | 0 | 0 | 732168.565 | 608053 | 0 | 0 | 0 | 0 | 2940644.0254 | 0 | 0 | 0 | 0 | 0 | 0 | 175111.7223 | 0 | 0 | 0 | 0 | 0 | 0 | 0 | 0 | 0 | 54144.7356 | 0 | 0 | 0 | 0 | 0 | 0 | 0 | 0 | 69970.8294 | 0 | 0 | 0 | 0 | 0 | 0
2016-08-06 19:00 | 0 | 0 | 0 | 0 | 0 | 709796.0668 | 619282 | 0 | 0 | 0 | 0 | 3106867.2153 | 0 | 0 | 0 | 0 | 0 | 0 | 99402.5992 | 0 | 0 | 0 | 0 | 0 | 0 | 0 | 0 | 0 | 166223.1899 | 0 | 0 | 0 | 0 | 0 | 0 | 0 | 0 | -75709.1231 | 0 | 0 | 0 | 0 | 0 | 0
2016-08-06 20:00 | 0 | 0 | 0 | 0 | 0 | 693563.5907 | 626743 | 0 | 0 | 0 | 0 | 3273090.4052 | 0 | 0 | 0 | 0 | 0 | 0 | 0 | 0 | 0 | 0 | 0 | 0 | 0 | 0 | 0 | 0 | 166223.1899 | 0 | 0 | 0 | 0 | 0 | 0 | 0 | 0 | -99402.5992 | 0 | 0 | 0 | 0 | 0 | 0
2016-08-06 21:00 | 0 | 0 | 0 | 0 | 0 | 667142.9635 | 629027 | 0 | 0 | 0 | 0 | 3311206.3687 | 0 | 0 | 0 | 0 | 0 | 0 | 0 | 0 | 0 | 0 | 0 | 0 | 0 | 0 | 0 | 0 | 38115.9635 | 0 | 0 | 0 | 0 | 0 | 0 | 0 | 0 | 0 | 0 | 0 | 0 | 0 | 0 | 0
2016-08-06 22:00 | 0 | 0 | 0 | 0 | 168641.5872 | 627648.8723 | 623131 | 0 | 0 | 0 | 0 | 3368491.0754 | 0 | 0 | 0 | 0 | 0 | 0 | 115874.7528 | 0 | 0 | 0 | 0 | 0 | 0 | 0 | 0 | 0 | 57284.7067 | 0 | 0 | 0 | 0 | 0 | 0 | 0 | 0 | 115874.7528 | 0 | 0 | 0 | 0 | 0 | 0
2016-08-06 23:00 | 0 | 0 | 0 | 0 | 0 | 549521.1586 | 609762 | 0 | 0 | 0 | 0 | 3368491.0754 | 0 | 0 | 0 | 0 | 0 | 0 | 55633.9114 | 0 | 0 | 0 | 0 | 0 | 0 | 0 | 0 | 0 | 0 | 0 | 0 | 0 | 0 | 0 | 0 | 0 | 0 | -60240.8414 | 0 | 0 | 0 | 0 | 0 | 0
2016-08-07 | 0 | 0 | 0 | 0 | 259372.7768 | 407214.9947 | 594637 | 0 | 0 | 0 | 0 | 3324567.0941 | 0 | 0 | 0 | 0 | 0 | 0 | 171508.6643 | 0 | 0 | 0 | 0 | 0 | 0 | 0 | 0 | 0 | 0 | 43923.9814 | 0 | 0 | 0 | 0 | 0 | 0 | 0 | 115874.7528 | 0 | 0 | 0 | 0 | 0 | 0
2016-08-07 01:00 | 0 | 0 | 0 | 0 | 396563.4025 | 190158.5952 | 579373 | 0 | 0 | 0 | 0 | 3344489.9911 | 0 | 0 | 0 | 0 | 0 | 0 | 158934.7649 | 0 | 0 | 0 | 0 | 0 | 0 | 0 | 0 | 0 | 19922.897 | 0 | 0 | 0 | 0 | 0 | 0 | 0 | 0 | -12573.8994 | 0 | 0 | 0 | 0 | 0 | 0
2016-08-07 02:00 | 0 | 0 | 0 | 0 | 155933.0787 | 5006.7537 | 551628 | 0 | 0 | 0 | 0 | 3069676.5763 | 0 | 0 | 0 | 0 | 0 | 0 | 43060.0121 | 0 | 0 | 0 | 0 | 0 | 0 | 0 | 0 | 0 | 0 | 274813.4148 | 0 | 0 | 0 | 0 | 0 | 0 | 0 | -115874.7528 | 0 | 0 | 0 | 0 | 0 | 0
2016-08-07 03:00 | 0 | 0 | 0 | 0 | 475334.9879 | 0 | 518395 | 0 | 0 | 0 | 0 | 3069676.5763 | 0 | 0 | 0 | 0 | 0 | 0 | 0 | 0 | 0 | 0 | 0 | 0 | 0 | 0 | 0 | 0 | 0 | 0 | 0 | 0 | 0 | 0 | 0 | 0 | 0 | -43060.0121 | 0 | 0 | 0 | 0 | 0 | 0
2016-08-07 04:00 | 0 | 0 | 0 | 0 | 450820.067 | 0 | 487018 | 0 | 0 | 0 | 0 | 2962275.3122 | 0 | 0 | 0 | 0 | 0 | 0 | 71203.3312 | 0 | 0 | 0 | 0 | 0 | 0 | 0 | 0 | 0 | 0 | 107401.2642 | 0 | 0 | 0 | 0 | 0 | 0 | 0 | 71203.3312 | 0 | 0 | 0 | 0 | 0 | 0
2016-08-07 05:00 | 0 | 0 | 0 | 0 | 425607.8507 | 0 | 460336 | 0 | 0 | 0 | 0 | 2962275.3122 | 0 | 0 | 0 | 0 | 0 | 0 | 36475.1819 | 0 | 0 | 0 | 0 | 0 | 0 | 0 | 0 | 0 | 0 | 0 | 0 | 0 | 0 | 0 | 0 | 0 | 0 | -34728.1493 | 0 | 0 | 0 | 0 | 0 | 0
2016-08-07 06:00 | 0 | 0 | 0 | 0 | 399962.8181 | 0 | 436438 | 0 | 0 | 0 | 0 | 2962275.3122 | 0 | 0 | 0 | 0 | 0 | 0 | 0 | 0 | 0 | 0 | 0 | 0 | 0 | 0 | 0 | 0 | 0 | 0 | 0 | 0 | 0 | 0 | 0 | 0 | 0 | -36475.1819 | 0 | 0 | 0 | 0 | 0 | 0
2016-08-07 07:00 | 0 | 0 | 0 | 0 | 376783.7375 | 0 | 418176 | 0 | 0 | 0 | 0 | 2805008.2968 | 0 | 0 | 0 | 0 | 0 | 0 | 115874.7528 | 0 | 0 | 0 | 0 | 0 | 0 | 0 | 0 | 0 | 0 | 157267.0154 | 0 | 0 | 0 | 0 | 0 | 0 | 0 | 115874.7528 | 0 | 0 | 0 | 0 | 0 | 0
2016-08-07 08:00 | 0 | 0 | 0 | 0 | 359065.3663 | 0 | 405109 | 0 | 0 | 0 | 0 | 2796232.5538 | 0 | 0 | 0 | 0 | 0 | 0 | 78606.8621 | 0 | 0 | 0 | 0 | 0 | 0 | 0 | 0 | 0 | 0 | 8775.743 | 0 | 0 | 0 | 0 | 0 | 0 | 0 | -37267.8907 | 0 | 0 | 0 | 0 | 0 | 0
2016-08-07 09:00 | 0 | 0 | 0 | 0 | 320047.1379 | 0 | 398654 | 0 | 0 | 0 | 0 | 2796232.5538 | 0 | 0 | 0 | 0 | 0 | 0 | 0 | 0 | 0 | 0 | 0 | 0 | 0 | 0 | 0 | 0 | 0 | 0 | 0 | 0 | 0 | 0 | 0 | 0 | 0 | -78606.8621 | 0 | 0 | 0 | 0 | 0 | 0
2016-08-07 10:00 | 0 | 0 | 0 | 0 | 281897.3685 | 0 | 396437 | 0 | 0 | 0 | 0 | 2565818.1695 | 0 | 0 | 0 | 0 | 0 | 0 | 115874.7528 | 0 | 0 | 0 | 0 | 0 | 0 | 0 | 0 | 0 | 0 | 230414.3843 | 0 | 0 | 0 | 0 | 0 | 0 | 0 | 115874.7528 | 0 | 0 | 0 | 0 | 0 | 0
2016-08-07 11:00 | 0 | 0 | 0 | 0 | 251731.7463 | 0 | 400201 | 0 | 0 | 0 | 0 | 2533223.6687 | 0 | 0 | 0 | 0 | 0 | 0 | 0 | 0 | 0 | 0 | 0 | 0 | 0 | 0 | 0 | 0 | 0 | 32594.5008 | 0 | 0 | 0 | 0 | 0 | 0 | 0 | -115874.7528 | 0 | 0 | 0 | 0 | 0 | 0
2016-08-07 12:00 | 0 | 0 | 0 | 0 | 149964.5031 | 26792.53 | 417446 | 0 | 0 | 0 | 0 | 2292534.7018 | 0 | 0 | 0 | 0 | 0 | 0 | 0 | 0 | 0 | 0 | 0 | 0 | 0 | 0 | 0 | 0 | 0 | 240688.9669 | 0 | 0 | 0 | 0 | 0 | 0 | 0 | 0 | 0 | 0 | 0 | 0 | 0 | 0
2016-08-07 13:00 | 0 | 0 | 0 | 0 | 117751.7898 | 338966.2381 | 445771 | 0 | 0 | 0 | 0 | 2303481.7296 | 0 | 0 | 0 | 0 | 0 | 0 | 0 | 0 | 0 | 0 | 0 | 0 | 0 | 0 | 0 | 0 | 10947.0279 | 0 | 0 | 0 | 0 | 0 | 0 | 0 | 0 | 0 | 0 | 0 | 0 | 0 | 0 | 0
2016-08-07 14:00 | 0 | 0 | 0 | 0 | 0 | 632229.6069 | 476693 | 0 | 0 | 0 | 0 | 2459018.3365 | 0 | 0 | 0 | 0 | 0 | 0 | 0 | 0 | 0 | 0 | 0 | 0 | 0 | 0 | 0 | 0 | 155536.6069 | 0 | 0 | 0 | 0 | 0 | 0 | 0 | 0 | 0 | 0 | 0 | 0 | 0 | 0 | 0
2016-08-07 15:00 | 0 | 0 | 0 | 0 | 0 | 744264.012 | 508737 | 0 | 0 | 0 | 0 | 2625241.5264 | 0 | 0 | 0 | 0 | 0 | 0 | 69303.8221 | 0 | 0 | 0 | 0 | 0 | 0 | 0 | 0 | 0 | 166223.1899 | 0 | 0 | 0 | 0 | 0 | 0 | 0 | 0 | 69303.8221 | 0 | 0 | 0 | 0 | 0 | 0
2016-08-07 16:00 | 0 | 0 | 0 | 0 | 0 | 795992.8644 | 537718 | 0 | 0 | 0 | 0 | 2791464.7163 | 0 | 0 | 0 | 0 | 0 | 0 | 161355.4966 | 0 | 0 | 0 | 0 | 0 | 0 | 0 | 0 | 0 | 166223.1899 | 0 | 0 | 0 | 0 | 0 | 0 | 0 | 0 | 92051.6745 | 0 | 0 | 0 | 0 | 0 | 0
2016-08-07 17:00 | 0 | 0 | 0 | 0 | 0 | 799232.8153 | 561896 | 0 | 0 | 0 | 0 | 2957687.9063 | 0 | 0 | 0 | 0 | 0 | 0 | 232469.122 | 0 | 0 | 0 | 0 | 0 | 0 | 0 | 0 | 0 | 166223.1899 | 0 | 0 | 0 | 0 | 0 | 0 | 0 | 0 | 71113.6254 | 0 | 0 | 0 | 0 | 0 | 0
2016-08-07 18:00 | 0 | 0 | 0 | 0 | 0 | 781375.805 | 580214 | 0 | 0 | 0 | 0 | 3123911.0962 | 0 | 0 | 0 | 0 | 0 | 0 | 267407.7371 | 0 | 0 | 0 | 0 | 0 | 0 | 0 | 0 | 0 | 166223.1899 | 0 | 0 | 0 | 0 | 0 | 0 | 0 | 0 | 34938.6151 | 0 | 0 | 0 | 0 | 0 | 0
2016-08-07 19:00 | 0 | 0 | 0 | 0 | 0 | 760460.6386 | 594523 | 0 | 0 | 0 | 0 | 3279687.1268 | 0 | 0 | 0 | 0 | 0 | 0 | 277569.3451 | 0 | 0 | 0 | 0 | 0 | 0 | 0 | 0 | 0 | 155776.0306 | 0 | 0 | 0 | 0 | 0 | 0 | 0 | 0 | 10161.608 | 0 | 0 | 0 | 0 | 0 | 0
2016-08-07 20:00 | 0 | 0 | 0 | 0 | 0 | 741848.116 | 604471 | 0 | 0 | 0 | 0 | 3417064.2428 | 0 | 0 | 0 | 0 | 0 | 0 | 277569.3451 | 0 | 0 | 0 | 0 | 0 | 0 | 0 | 0 | 0 | 137377.116 | 0 | 0 | 0 | 0 | 0 | 0 | 0 | 0 | 0 | 0 | 0 | 0 | 0 | 0 | 0
2016-08-07 21:00 | 0 | 0 | 0 | 0 | 0 | 718949.4185 | 610725 | 0 | 0 | 0 | 0 | 3583287.4327 | 0 | 0 | 0 | 0 | 0 | 0 | 219570.5738 | 0 | 0 | 0 | 0 | 0 | 0 | 0 | 0 | 0 | 166223.1899 | 0 | 0 | 0 | 0 | 0 | 0 | 0 | 0 | -57998.7714 | 0 | 0 | 0 | 0 | 0 | 0
2016-08-07 22:00 | 0 | 0 | 0 | 0 | 0 | 680816.3393 | 609226 | 0 | 0 | 0 | 0 | 3712753.7535 | 0 | 0 | 0 | 0 | 0 | 0 | 161694.5923 | 0 | 0 | 0 | 0 | 0 | 0 | 0 | 0 | 0 | 129466.3208 | 0 | 0 | 0 | 0 | 0 | 0 | 0 | 0 | -57875.9815 | 0 | 0 | 0 | 0 | 0 | 0
2016-08-07 23:00 | 0 | 0 | 0 | 0 | 175952.1257 | 592760.3704 | 598850 | 0 | 0 | 0 | 0 | 3766741.4968 | 0 | 0 | 0 | 0 | 0 | 0 | 277569.3451 | 0 | 0 | 0 | 0 | 0 | 0 | 0 | 0 | 0 | 53987.7433 | 0 | 0 | 0 | 0 | 0 | 0 | 0 | 0 | 115874.7528 | 0 | 0 | 0 | 0 | 0 | 0
2016-08-08 | 0 | 0 | 0 | 0 | 35147.1947 | 435813.0525 | 586835 | 0 | 0 | 0 | 0 | 3766741.4968 | 0 | 0 | 0 | 0 | 0 | 0 | 161694.5923 | 0 | 0 | 0 | 0 | 0 | 0 | 0 | 0 | 0 | 0 | 0 | 0 | 0 | 0 | 0 | 0 | 0 | 0 | -115874.7528 | 0 | 0 | 0 | 0 | 0 | 0
2016-08-08 01:00 | 0 | 0 | 0 | 0 | 415328.452 | 199382.6478 | 573941 | 0 | 0 | 0 | 0 | 3923386.3495 | 0 | 0 | 0 | 0 | 0 | 0 | 45819.8395 | 0 | 0 | 0 | 0 | 0 | 0 | 0 | 0 | 0 | 156644.8527 | 0 | 0 | 0 | 0 | 0 | 0 | 0 | 0 | -115874.7528 | 0 | 0 | 0 | 0 | 0 | 0
2016-08-08 02:00 | 0 | 0 | 0 | 0 | 499174.1634 | 5558.0754 | 547508 | 0 | 0 | 0 | 0 | 3803110.5131 | 0 | 0 | 0 | 0 | 0 | 0 | 123319.9147 | 0 | 0 | 0 | 0 | 0 | 0 | 0 | 0 | 0 | 0 | 120275.8364 | 0 | 0 | 0 | 0 | 0 | 0 | 0 | 77500.0752 | 0 | 0 | 0 | 0 | 0 | 0
2016-08-08 03:00 | 0 | 0 | 0 | 0 | 123913.8324 | 0 | 514602 | 0 | 0 | 0 | 0 | 3528297.0984 | 0 | 0 | 0 | 0 | 0 | 0 | 7445.1619 | 0 | 0 | 0 | 0 | 0 | 0 | 0 | 0 | 0 | 0 | 274813.4148 | 0 | 0 | 0 | 0 | 0 | 0 | 0 | -115874.7528 | 0 | 0 | 0 | 0 | 0 | 0
2016-08-08 04:00 | 0 | 0 | 0 | 0 | 479719.9214 | 0 | 484360 | 0 | 0 | 0 | 0 | 3528297.0984 | 0 | 0 | 0 | 0 | 0 | 0 | 2805.0833 | 0 | 0 | 0 | 0 | 0 | 0 | 0 | 0 | 0 | 0 | 0 | 0 | 0 | 0 | 0 | 0 | 0 | 0 | -4640.0786 | 0 | 0 | 0 | 0 | 0 | 0
2016-08-08 05:00 | 0 | 0 | 0 | 0 | 453808.9167 | 0 | 456614 | 0 | 0 | 0 | 0 | 3528297.0984 | 0 | 0 | 0 | 0 | 0 | 0 | 0 | 0 | 0 | 0 | 0 | 0 | 0 | 0 | 0 | 0 | 0 | 0 | 0 | 0 | 0 | 0 | 0 | 0 | 0 | -2805.0833 | 0 | 0 | 0 | 0 | 0 | 0
2016-08-08 06:00 | 0 | 0 | 0 | 0 | 416618.4764 | 0 | 434810 | 0 | 0 | 0 | 0 | 3394230.8219 | 0 | 0 | 0 | 0 | 0 | 0 | 115874.7528 | 0 | 0 | 0 | 0 | 0 | 0 | 0 | 0 | 0 | 0 | 134066.2764 | 0 | 0 | 0 | 0 | 0 | 0 | 0 | 115874.7528 | 0 | 0 | 0 | 0 | 0 | 0
2016-08-08 07:00 | 0 | 0 | 0 | 0 | 383834.8513 | 0 | 420049 | 0 | 0 | 0 | 0 | 3394230.8219 | 0 | 0 | 0 | 0 | 0 | 0 | 79660.6041 | 0 | 0 | 0 | 0 | 0 | 0 | 0 | 0 | 0 | 0 | 0 | 0 | 0 | 0 | 0 | 0 | 0 | 0 | -36214.1487 | 0 | 0 | 0 | 0 | 0 | 0
2016-08-08 08:00 | 0 | 0 | 0 | 0 | 359369.268 | 0 | 413608 | 0 | 0 | 0 | 0 | 3394230.8219 | 0 | 0 | 0 | 0 | 0 | 0 | 25421.8721 | 0 | 0 | 0 | 0 | 0 | 0 | 0 | 0 | 0 | 0 | 0 | 0 | 0 | 0 | 0 | 0 | 0 | 0 | -54238.732 | 0 | 0 | 0 | 0 | 0 | 0
2016-08-08 09:00 | 0 | 0 | 0 | 0 | 331321.6226 | 0 | 418611 | 0 | 0 | 0 | 0 | 3191066.6917 | 0 | 0 | 0 | 0 | 0 | 0 | 141296.6249 | 0 | 0 | 0 | 0 | 0 | 0 | 0 | 0 | 0 | 0 | 203164.1302 | 0 | 0 | 0 | 0 | 0 | 0 | 0 | 115874.7528 | 0 | 0 | 0 | 0 | 0 | 0
2016-08-08 10:00 | 0 | 0 | 0 | 0 | 316746.0258 | 0 | 433554 | 0 | 0 | 0 | 0 | 3190133.4703 | 0 | 0 | 0 | 0 | 0 | 0 | 25421.8721 | 0 | 0 | 0 | 0 | 0 | 0 | 0 | 0 | 0 | 0 | 933.2213 | 0 | 0 | 0 | 0 | 0 | 0 | 0 | -115874.7528 | 0 | 0 | 0 | 0 | 0 | 0
2016-08-08 11:00 | 0 | 0 | 0 | 0 | 308707.1959 | 0 | 451396 | 0 | 0 | 0 | 0 | 2931569.9134 | 0 | 0 | 0 | 0 | 0 | 0 | 141296.6249 | 0 | 0 | 0 | 0 | 0 | 0 | 0 | 0 | 0 | 0 | 258563.557 | 0 | 0 | 0 | 0 | 0 | 0 | 0 | 115874.7528 | 0 | 0 | 0 | 0 | 0 | 0
2016-08-08 12:00 | 0 | 0 | 0 | 0 | 214488.7013 | 22463.0458 | 472744 | 0 | 0 | 0 | 0 | 2811652.4133 | 0 | 0 | 0 | 0 | 0 | 0 | 25421.8721 | 0 | 0 | 0 | 0 | 0 | 0 | 0 | 0 | 0 | 0 | 119917.5 | 0 | 0 | 0 | 0 | 0 | 0 | 0 | -115874.7528 | 0 | 0 | 0 | 0 | 0 | 0
2016-08-08 13:00 | 0 | 0 | 0 | 0 | 146075.8308 | 329057.2971 | 500555 | 0 | 0 | 0 | 0 | 2811652.4133 | 0 | 0 | 0 | 0 | 0 | 0 | 0 | 0 | 0 | 0 | 0 | 0 | 0 | 0 | 0 | 0 | 0 | 0 | 0 | 0 | 0 | 0 | 0 | 0 | 0 | -25421.8721 | 0 | 0 | 0 | 0 | 0 | 0
2016-08-08 14:00 | 0 | 0 | 0 | 0 | 78571.0756 | 618609.1143 | 530957 | 0 | 0 | 0 | 0 | 2977875.6033 | 0 | 0 | 0 | 0 | 0 | 0 | 0 | 0 | 0 | 0 | 0 | 0 | 0 | 0 | 0 | 0 | 166223.1899 | 0 | 0 | 0 | 0 | 0 | 0 | 0 | 0 | 0 | 0 | 0 | 0 | 0 | 0 | 0
2016-08-08 15:00 | 0 | 0 | 0 | 0 | 0 | 741320.5473 | 562651 | 0 | 0 | 0 | 0 | 3144098.7932 | 0 | 0 | 0 | 0 | 0 | 0 | 12446.3574 | 0 | 0 | 0 | 0 | 0 | 0 | 0 | 0 | 0 | 166223.1899 | 0 | 0 | 0 | 0 | 0 | 0 | 0 | 0 | 12446.3574 | 0 | 0 | 0 | 0 | 0 | 0
2016-08-08 16:00 | 0 | 0 | 0 | 0 | 0 | 799335.5702 | 588832 | 0 | 0 | 0 | 0 | 3238727.6105 | 0 | 0 | 0 | 0 | 0 | 0 | 128321.1102 | 0 | 0 | 0 | 0 | 0 | 0 | 0 | 0 | 0 | 94628.8174 | 0 | 0 | 0 | 0 | 0 | 0 | 0 | 0 | 115874.7528 | 0 | 0 | 0 | 0 | 0 | 0
2016-08-08 17:00 | 0 | 0 | 0 | 0 | 0 | 803041.1597 | 610947 | 0 | 0 | 0 | 0 | 3404950.8004 | 0 | 0 | 0 | 0 | 0 | 0 | 154192.08 | 0 | 0 | 0 | 0 | 0 | 0 | 0 | 0 | 0 | 166223.1899 | 0 | 0 | 0 | 0 | 0 | 0 | 0 | 0 | 25870.9698 | 0 | 0 | 0 | 0 | 0 | 0
2016-08-08 18:00 | 0 | 0 | 0 | 0 | 0 | 790008.2846 | 628214 | 0 | 0 | 0 | 0 | 3539162.2083 | 0 | 0 | 0 | 0 | 0 | 0 | 181774.9568 | 0 | 0 | 0 | 0 | 0 | 0 | 0 | 0 | 0 | 134211.4078 | 0 | 0 | 0 | 0 | 0 | 0 | 0 | 0 | 27582.8768 | 0 | 0 | 0 | 0 | 0 | 0
2016-08-08 19:00 | 0 | 0 | 0 | 0 | 0 | 775563.7516 | 640296 | 0 | 0 | 0 | 0 | 3705385.3982 | 0 | 0 | 0 | 0 | 0 | 0 | 150819.5184 | 0 | 0 | 0 | 0 | 0 | 0 | 0 | 0 | 0 | 166223.1899 | 0 | 0 | 0 | 0 | 0 | 0 | 0 | 0 | -30955.4383 | 0 | 0 | 0 | 0 | 0 | 0
2016-08-08 20:00 | 0 | 0 | 0 | 0 | 0 | 769691.6556 | 648566 | 0 | 0 | 0 | 0 | 3871608.5881 | 0 | 0 | 0 | 0 | 0 | 0 | 105721.9841 | 0 | 0 | 0 | 0 | 0 | 0 | 0 | 0 | 0 | 166223.1899 | 0 | 0 | 0 | 0 | 0 | 0 | 0 | 0 | -45097.5343 | 0 | 0 | 0 | 0 | 0 | 0
2016-08-08 21:00 | 0 | 0 | 0 | 0 | 0 | 754763.8131 | 651755 | 0 | 0 | 0 | 0 | 3871608.5881 | 0 | 0 | 0 | 0 | 0 | 0 | 208730.7972 | 0 | 0 | 0 | 0 | 0 | 0 | 0 | 0 | 0 | 0 | 0 | 0 | 0 | 0 | 0 | 0 | 0 | 0 | 103008.8131 | 0 | 0 | 0 | 0 | 0 | 0
2016-08-08 22:00 | 0 | 0 | 0 | 0 | 0 | 721087.1456 | 647720 | 0 | 0 | 0 | 0 | 4037831.778 | 0 | 0 | 0 | 0 | 0 | 0 | 115874.7528 | 0 | 0 | 0 | 0 | 0 | 0 | 0 | 0 | 0 | 166223.1899 | 0 | 0 | 0 | 0 | 0 | 0 | 0 | 0 | -92856.0444 | 0 | 0 | 0 | 0 | 0 | 0
2016-08-08 23:00 | 0 | 0 | 0 | 0 | 0 | 637696.1653 | 635421 | 0 | 0 | 0 | 0 | 4155981.6962 | 0 | 0 | 0 | 0 | 0 | 0 | 0 | 0 | 0 | 0 | 0 | 0 | 0 | 0 | 0 | 0 | 118149.9182 | 0 | 0 | 0 | 0 | 0 | 0 | 0 | 0 | -115874.7528 | 0 | 0 | 0 | 0 | 0 | 0
2016-08-09 | 0 | 0 | 0 | 0 | 282335.7671 | 482123.8505 | 621949 | 0 | 0 | 0 | 0 | 4182617.561 | 0 | 0 | 0 | 0 | 0 | 0 | 115874.7528 | 0 | 0 | 0 | 0 | 0 | 0 | 0 | 0 | 0 | 26635.8648 | 0 | 0 | 0 | 0 | 0 | 0 | 0 | 0 | 115874.7528 | 0 | 0 | 0 | 0 | 0 | 0
2016-08-09 01:00 | 0 | 0 | 0 | 0 | 451096.4472 | 206767.182 | 604820 | 0 | 0 | 0 | 0 | 4182617.561 | 0 | 0 | 0 | 0 | 0 | 0 | 168918.3819 | 0 | 0 | 0 | 0 | 0 | 0 | 0 | 0 | 0 | 0 | 0 | 0 | 0 | 0 | 0 | 0 | 0 | 0 | 53043.6291 | 0 | 0 | 0 | 0 | 0 | 0
2016-08-09 02:00 | 0 | 0 | 0 | 0 | 531644.0785 | 4385.0645 | 573048 | 0 | 0 | 0 | 0 | 4182617.561 | 0 | 0 | 0 | 0 | 0 | 0 | 131899.5249 | 0 | 0 | 0 | 0 | 0 | 0 | 0 | 0 | 0 | 0 | 0 | 0 | 0 | 0 | 0 | 0 | 0 | 0 | -37018.8571 | 0 | 0 | 0 | 0 | 0 | 0
2016-08-09 03:00 | 0 | 0 | 0 | 0 | 455630.6353 | 0 | 534744 | 0 | 0 | 0 | 0 | 4182617.561 | 0 | 0 | 0 | 0 | 0 | 0 | 52786.1602 | 0 | 0 | 0 | 0 | 0 | 0 | 0 | 0 | 0 | 0 | 0 | 0 | 0 | 0 | 0 | 0 | 0 | 0 | -79113.3647 | 0 | 0 | 0 | 0 | 0 | 0
2016-08-09 04:00 | 0 | 0 | 0 | 0 | 474424.1977 | 0 | 500652 | 0 | 0 | 0 | 0 | 4182617.561 | 0 | 0 | 0 | 0 | 0 | 0 | 26558.3578 | 0 | 0 | 0 | 0 | 0 | 0 | 0 | 0 | 0 | 0 | 0 | 0 | 0 | 0 | 0 | 0 | 0 | 0 | -26227.8023 | 0 | 0 | 0 | 0 | 0 | 0
2016-08-09 05:00 | 0 | 0 | 0 | 0 | 444877.6422 | 0 | 471436 | 0 | 0 | 0 | 0 | 4182617.561 | 0 | 0 | 0 | 0 | 0 | 0 | 0 | 0 | 0 | 0 | 0 | 0 | 0 | 0 | 0 | 0 | 0 | 0 | 0 | 0 | 0 | 0 | 0 | 0 | 0 | -26558.3578 | 0 | 0 | 0 | 0 | 0 | 0
2016-08-09 06:00 | 0 | 0 | 0 | 0 | 418251.3916 | 0 | 448168 | 0 | 0 | 0 | 0 | 4036826.1997 | 0 | 0 | 0 | 0 | 0 | 0 | 115874.7528 | 0 | 0 | 0 | 0 | 0 | 0 | 0 | 0 | 0 | 0 | 145791.3612 | 0 | 0 | 0 | 0 | 0 | 0 | 0 | 115874.7528 | 0 | 0 | 0 | 0 | 0 | 0
2016-08-09 07:00 | 0 | 0 | 0 | 0 | 393901.63 | 0 | 431015 | 0 | 0 | 0 | 0 | 4036826.1997 | 0 | 0 | 0 | 0 | 0 | 0 | 78761.3828 | 0 | 0 | 0 | 0 | 0 | 0 | 0 | 0 | 0 | 0 | 0 | 0 | 0 | 0 | 0 | 0 | 0 | 0 | -37113.37 | 0 | 0 | 0 | 0 | 0 | 0
2016-08-09 08:00 | 0 | 0 | 0 | 0 | 372545.1545 | 0 | 423605 | 0 | 0 | 0 | 0 | 4036826.1997 | 0 | 0 | 0 | 0 | 0 | 0 | 27701.5373 | 0 | 0 | 0 | 0 | 0 | 0 | 0 | 0 | 0 | 0 | 0 | 0 | 0 | 0 | 0 | 0 | 0 | 0 | -51059.8455 | 0 | 0 | 0 | 0 | 0 | 0
2016-08-09 09:00 | 0 | 0 | 0 | 0 | 347838.4964 | 0 | 428396 | 0 | 0 | 0 | 0 | 3840393.9432 | 0 | 0 | 0 | 0 | 0 | 0 | 143576.2901 | 0 | 0 | 0 | 0 | 0 | 0 | 0 | 0 | 0 | 0 | 196432.2565 | 0 | 0 | 0 | 0 | 0 | 0 | 0 | 115874.7528 | 0 | 0 | 0 | 0 | 0 | 0
2016-08-09 10:00 | 0 | 0 | 0 | 0 | 315984.194 | 0 | 445945 | 0 | 0 | 0 | 0 | 3826307.8901 | 0 | 0 | 0 | 0 | 0 | 0 | 27701.5373 | 0 | 0 | 0 | 0 | 0 | 0 | 0 | 0 | 0 | 0 | 14086.0531 | 0 | 0 | 0 | 0 | 0 | 0 | 0 | -115874.7528 | 0 | 0 | 0 | 0 | 0 | 0
2016-08-09 11:00 | 0 | 0 | 0 | 0 | 279443.8729 | 0 | 464137 | 0 | 0 | 0 | 0 | 3551494.4753 | 0 | 0 | 0 | 0 | 0 | 0 | 117821.8249 | 0 | 0 | 0 | 0 | 0 | 0 | 0 | 0 | 0 | 0 | 274813.4148 | 0 | 0 | 0 | 0 | 0 | 0 | 0 | 90120.2876 | 0 | 0 | 0 | 0 | 0 | 0
2016-08-09 12:00 | 0 | 0 | 0 | 0 | 163225.4739 | 23373.0033 | 484561 | 0 | 0 | 0 | 0 | 3369406.7054 | 0 | 0 | 0 | 0 | 0 | 0 | 1947.0721 | 0 | 0 | 0 | 0 | 0 | 0 | 0 | 0 | 0 | 0 | 182087.77 | 0 | 0 | 0 | 0 | 0 | 0 | 0 | -115874.7528 | 0 | 0 | 0 | 0 | 0 | 0
2016-08-09 13:00 | 0 | 0 | 0 | 0 | 112160.367 | 298600.0219 | 510825 | 0 | 0 | 0 | 0 | 3271289.1663 | 0 | 0 | 0 | 0 | 0 | 0 | 0 | 0 | 0 | 0 | 0 | 0 | 0 | 0 | 0 | 0 | 0 | 98117.5391 | 0 | 0 | 0 | 0 | 0 | 0 | 0 | -1947.0721 | 0 | 0 | 0 | 0 | 0 | 0
2016-08-09 14:00 | 0 | 0 | 0 | 0 | 0 | 576347.8322 | 544130 | 0 | 0 | 0 | 0 | 3303506.9985 | 0 | 0 | 0 | 0 | 0 | 0 | 0 | 0 | 0 | 0 | 0 | 0 | 0 | 0 | 0 | 0 | 32217.8322 | 0 | 0 | 0 | 0 | 0 | 0 | 0 | 0 | 0 | 0 | 0 | 0 | 0 | 0 | 0
2016-08-09 15:00 | 0 | 0 | 0 | 0 | 0 | 700020.8422 | 576327 | 0 | 0 | 0 | 0 | 3427200.8407 | 0 | 0 | 0 | 0 | 0 | 0 | 0 | 0 | 0 | 0 | 0 | 0 | 0 | 0 | 0 | 0 | 123693.8422 | 0 | 0 | 0 | 0 | 0 | 0 | 0 | 0 | 0 | 0 | 0 | 0 | 0 | 0 | 0
2016-08-09 16:00 | 0 | 0 | 0 | 0 | 109384.0285 | 745576.3598 | 604939 | 0 | 0 | 0 | 0 | 3561347.4762 | 0 | 0 | 0 | 0 | 0 | 0 | 115874.7528 | 0 | 0 | 0 | 0 | 0 | 0 | 0 | 0 | 0 | 134146.6355 | 0 | 0 | 0 | 0 | 0 | 0 | 0 | 0 | 115874.7528 | 0 | 0 | 0 | 0 | 0 | 0
2016-08-09 17:00 | 0 | 0 | 0 | 0 | 0 | 763169.4068 | 630306 | 0 | 0 | 0 | 0 | 3727570.6661 | 0 | 0 | 0 | 0 | 0 | 0 | 82514.9697 | 0 | 0 | 0 | 0 | 0 | 0 | 0 | 0 | 0 | 166223.1899 | 0 | 0 | 0 | 0 | 0 | 0 | 0 | 0 | -33359.7832 | 0 | 0 | 0 | 0 | 0 | 0
2016-08-09 18:00 | 0 | 0 | 0 | 0 | 0 | 761727.9034 | 650268 | 0 | 0 | 0 | 0 | 3745620.5892 | 0 | 0 | 0 | 0 | 0 | 0 | 175924.9499 | 0 | 0 | 0 | 0 | 0 | 0 | 0 | 0 | 0 | 18049.9231 | 0 | 0 | 0 | 0 | 0 | 0 | 0 | 0 | 93409.9803 | 0 | 0 | 0 | 0 | 0 | 0
2016-08-09 19:00 | 0 | 0 | 0 | 0 | 0 | 750300.0668 | 662438 | 0 | 0 | 0 | 0 | 3911843.7791 | 0 | 0 | 0 | 0 | 0 | 0 | 97563.8268 | 0 | 0 | 0 | 0 | 0 | 0 | 0 | 0 | 0 | 166223.1899 | 0 | 0 | 0 | 0 | 0 | 0 | 0 | 0 | -78361.1232 | 0 | 0 | 0 | 0 | 0 | 0
2016-08-09 20:00 | 0 | 0 | 0 | 0 | 0 | 737895.3631 | 669236 | 0 | 0 | 0 | 0 | 4078066.9691 | 0 | 0 | 0 | 0 | 0 | 0 | 0 | 0 | 0 | 0 | 0 | 0 | 0 | 0 | 0 | 0 | 166223.1899 | 0 | 0 | 0 | 0 | 0 | 0 | 0 | 0 | -97563.8268 | 0 | 0 | 0 | 0 | 0 | 0
2016-08-09 21:00 | 0 | 0 | 0 | 0 | 0 | 713568.2734 | 670932 | 0 | 0 | 0 | 0 | 4120703.2425 | 0 | 0 | 0 | 0 | 0 | 0 | 0 | 0 | 0 | 0 | 0 | 0 | 0 | 0 | 0 | 0 | 42636.2734 | 0 | 0 | 0 | 0 | 0 | 0 | 0 | 0 | 0 | 0 | 0 | 0 | 0 | 0 | 0
2016-08-09 22:00 | 0 | 0 | 0 | 0 | 263868.8593 | 670724.5788 | 664467 | 0 | 0 | 0 | 0 | 4274954.9278 | 0 | 0 | 0 | 0 | 0 | 0 | 115874.7528 | 0 | 0 | 0 | 0 | 0 | 0 | 0 | 0 | 0 | 154251.6853 | 0 | 0 | 0 | 0 | 0 | 0 | 0 | 0 | 115874.7528 | 0 | 0 | 0 | 0 | 0 | 0
2016-08-09 23:00 | 0 | 0 | 0 | 0 | 0 | 573405.8057 | 651555 | 0 | 0 | 0 | 0 | 4312680.4863 | 0 | 0 | 0 | 0 | 0 | 0 | 0 | 0 | 0 | 0 | 0 | 0 | 0 | 0 | 0 | 0 | 37725.5585 | 0 | 0 | 0 | 0 | 0 | 0 | 0 | 0 | -115874.7528 | 0 | 0 | 0 | 0 | 0 | 0
2016-08-10 | 0 | 0 | 0 | 0 | 213154.8029 | 425661.1971 | 638816 | 0 | 0 | 0 | 0 | 4312680.4863 | 0 | 0 | 0 | 0 | 0 | 0 | 0 | 0 | 0 | 0 | 0 | 0 | 0 | 0 | 0 | 0 | 0 | 0 | 0 | 0 | 0 | 0 | 0 | 0 | 0 | 0 | 0 | 0 | 0 | 0 | 0 | 0
2016-08-10 01:00 | 0 | 0 | 0 | 0 | 565023.1635 | 197014.5071 | 622333 | 0 | 0 | 0 | 0 | 4336510.4041 | 0 | 0 | 0 | 0 | 0 | 0 | 115874.7528 | 0 | 0 | 0 | 0 | 0 | 0 | 0 | 0 | 0 | 23829.9178 | 0 | 0 | 0 | 0 | 0 | 0 | 0 | 0 | 115874.7528 | 0 | 0 | 0 | 0 | 0 | 0
2016-08-10 02:00 | 0 | 0 | 0 | 0 | 619079.5371 | 4138.2447 | 593236 | 0 | 0 | 0 | 0 | 4366492.1859 | 0 | 0 | 0 | 0 | 0 | 0 | 115874.7528 | 0 | 0 | 0 | 0 | 0 | 0 | 0 | 0 | 0 | 29981.7818 | 0 | 0 | 0 | 0 | 0 | 0 | 0 | 0 | 0 | 0 | 0 | 0 | 0 | 0 | 0
2016-08-10 03:00 | 0 | 0 | 0 | 0 | 439843.2472 | 0 | 555718 | 0 | 0 | 0 | 0 | 4366492.1859 | 0 | 0 | 0 | 0 | 0 | 0 | 0 | 0 | 0 | 0 | 0 | 0 | 0 | 0 | 0 | 0 | 0 | 0 | 0 | 0 | 0 | 0 | 0 | 0 | 0 | -115874.7528 | 0 | 0 | 0 | 0 | 0 | 0
2016-08-10 04:00 | 0 | 0 | 0 | 0 | 591333.1834 | 0 | 522030 | 0 | 0 | 0 | 0 | 4366492.1859 | 0 | 0 | 0 | 0 | 0 | 0 | 69303.1834 | 0 | 0 | 0 | 0 | 0 | 0 | 0 | 0 | 0 | 0 | 0 | 0 | 0 | 0 | 0 | 0 | 0 | 0 | 69303.1834 | 0 | 0 | 0 | 0 | 0 | 0
2016-08-10 05:00 | 0 | 0 | 0 | 0 | 501014.9542 | 0 | 491580 | 0 | 0 | 0 | 0 | 4366492.1859 | 0 | 0 | 0 | 0 | 0 | 0 | 78738.1376 | 0 | 0 | 0 | 0 | 0 | 0 | 0 | 0 | 0 | 0 | 0 | 0 | 0 | 0 | 0 | 0 | 0 | 0 | 9434.9542 | 0 | 0 | 0 | 0 | 0 | 0
2016-08-10 06:00 | 0 | 0 | 0 | 0 | 554391.0523 | 0 | 466906 | 0 | 0 | 0 | 0 | 4532715.3758 | 0 | 0 | 0 | 0 | 0 | 0 | 0 | 0 | 0 | 0 | 0 | 0 | 0 | 0 | 0 | 0 | 166223.1899 | 0 | 0 | 0 | 0 | 0 | 0 | 0 | 0 | -78738.1376 | 0 | 0 | 0 | 0 | 0 | 0
2016-08-10 07:00 | 0 | 0 | 0 | 0 | 523856.5763 | 0 | 449880 | 0 | 0 | 0 | 0 | 4532715.3758 | 0 | 0 | 0 | 0 | 0 | 0 | 73976.5763 | 0 | 0 | 0 | 0 | 0 | 0 | 0 | 0 | 0 | 0 | 0 | 0 | 0 | 0 | 0 | 0 | 0 | 0 | 73976.5763 | 0 | 0 | 0 | 0 | 0 | 0
2016-08-10 08:00 | 0 | 0 | 0 | 0 | 489197.7434 | 0 | 442094 | 0 | 0 | 0 | 0 | 4532715.3758 | 0 | 0 | 0 | 0 | 0 | 0 | 121080.3197 | 0 | 0 | 0 | 0 | 0 | 0 | 0 | 0 | 0 | 0 | 0 | 0 | 0 | 0 | 0 | 0 | 0 | 0 | 47103.7434 | 0 | 0 | 0 | 0 | 0 | 0
2016-08-10 09:00 | 0 | 0 | 0 | 0 | 451377.4732 | 0 | 446610 | 0 | 0 | 0 | 0 | 4532715.3758 | 0 | 0 | 0 | 0 | 0 | 0 | 125847.793 | 0 | 0 | 0 | 0 | 0 | 0 | 0 | 0 | 0 | 0 | 0 | 0 | 0 | 0 | 0 | 0 | 0 | 0 | 4767.4732 | 0 | 0 | 0 | 0 | 0 | 0
2016-08-10 10:00 | 0 | 0 | 0 | 0 | 412337.8343 | 0 | 463323 | 0 | 0 | 0 | 0 | 4532715.3758 | 0 | 0 | 0 | 0 | 0 | 0 | 74862.6273 | 0 | 0 | 0 | 0 | 0 | 0 | 0 | 0 | 0 | 0 | 0 | 0 | 0 | 0 | 0 | 0 | 0 | 0 | -50985.1657 | 0 | 0 | 0 | 0 | 0 | 0
2016-08-10 11:00 | 0 | 0 | 0 | 0 | 384097.5738 | 0 | 482624 | 0 | 0 | 0 | 0 | 4318314.1968 | 0 | 0 | 0 | 0 | 0 | 0 | 190737.3801 | 0 | 0 | 0 | 0 | 0 | 0 | 0 | 0 | 0 | 0 | 214401.179 | 0 | 0 | 0 | 0 | 0 | 0 | 0 | 115874.7528 | 0 | 0 | 0 | 0 | 0 | 0
2016-08-10 12:00 | 0 | 0 | 0 | 0 | 268456.5377 | 25434.415 | 504305 | 0 | 0 | 0 | 0 | 4223774.9023 | 0 | 0 | 0 | 0 | 0 | 0 | 74862.6273 | 0 | 0 | 0 | 0 | 0 | 0 | 0 | 0 | 0 | 0 | 94539.2945 | 0 | 0 | 0 | 0 | 0 | 0 | 0 | -115874.7528 | 0 | 0 | 0 | 0 | 0 | 0
2016-08-10 13:00 | 0 | 0 | 0 | 0 | 171110.2549 | 286387.1179 | 532360 | 0 | 0 | 0 | 0 | 4223774.9023 | 0 | 0 | 0 | 0 | 0 | 0 | 0 | 0 | 0 | 0 | 0 | 0 | 0 | 0 | 0 | 0 | 0 | 0 | 0 | 0 | 0 | 0 | 0 | 0 | 0 | -74862.6273 | 0 | 0 | 0 | 0 | 0 | 0
2016-08-10 14:00 | 0 | 0 | 0 | 0 | 166848.0191 | 565877.1708 | 566502 | 0 | 0 | 0 | 0 | 4389998.0922 | 0 | 0 | 0 | 0 | 0 | 0 | 0 | 0 | 0 | 0 | 0 | 0 | 0 | 0 | 0 | 0 | 166223.1899 | 0 | 0 | 0 | 0 | 0 | 0 | 0 | 0 | 0 | 0 | 0 | 0 | 0 | 0 | 0
2016-08-10 15:00 | 0 | 0 | 0 | 0 | 0 | 705768.1199 | 600882 | 0 | 0 | 0 | 0 | 4494884.2121 | 0 | 0 | 0 | 0 | 0 | 0 | 0 | 0 | 0 | 0 | 0 | 0 | 0 | 0 | 0 | 0 | 104886.1199 | 0 | 0 | 0 | 0 | 0 | 0 | 0 | 0 | 0 | 0 | 0 | 0 | 0 | 0 | 0
2016-08-10 16:00 | 0 | 0 | 0 | 0 | 0 | 772542.5847 | 630175 | 0 | 0 | 0 | 0 | 4521377.044 | 0 | 0 | 0 | 0 | 0 | 0 | 115874.7528 | 0 | 0 | 0 | 0 | 0 | 0 | 0 | 0 | 0 | 26492.8319 | 0 | 0 | 0 | 0 | 0 | 0 | 0 | 0 | 115874.7528 | 0 | 0 | 0 | 0 | 0 | 0
2016-08-10 17:00 | 0 | 0 | 0 | 0 | 0 | 778541.7559 | 654319 | 0 | 0 | 0 | 0 | 4687600.2339 | 0 | 0 | 0 | 0 | 0 | 0 | 73874.3188 | 0 | 0 | 0 | 0 | 0 | 0 | 0 | 0 | 0 | 166223.1899 | 0 | 0 | 0 | 0 | 0 | 0 | 0 | 0 | -42000.4341 | 0 | 0 | 0 | 0 | 0 | 0
2016-08-10 18:00 | 0 | 0 | 0 | 0 | 121511.2037 | 759075.4203 | 672363 | 0 | 0 | 0 | 0 | 4853823.4238 | 0 | 0 | 0 | 0 | 0 | 0 | 115874.7528 | 0 | 0 | 0 | 0 | 0 | 0 | 0 | 0 | 0 | 166223.1899 | 0 | 0 | 0 | 0 | 0 | 0 | 0 | 0 | 42000.4341 | 0 | 0 | 0 | 0 | 0 | 0
2016-08-10 19:00 | 0 | 0 | 0 | 0 | 0 | 731235.1992 | 683463 | 0 | 0 | 0 | 0 | 5017470.3759 | 0 | 0 | 0 | 0 | 0 | 0 | 0 | 0 | 0 | 0 | 0 | 0 | 0 | 0 | 0 | 0 | 163646.9521 | 0 | 0 | 0 | 0 | 0 | 0 | 0 | 0 | -115874.7528 | 0 | 0 | 0 | 0 | 0 | 0
2016-08-10 20:00 | 0 | 0 | 0 | 0 | 0 | 701956.3667 | 692115 | 0 | 0 | 0 | 0 | 5027311.7426 | 0 | 0 | 0 | 0 | 0 | 0 | 0 | 0 | 0 | 0 | 0 | 0 | 0 | 0 | 0 | 0 | 9841.3667 | 0 | 0 | 0 | 0 | 0 | 0 | 0 | 0 | 0 | 0 | 0 | 0 | 0 | 0 | 0
2016-08-10 21:00 | 0 | 0 | 0 | 0 | 312383.4384 | 663757.5044 | 694043 | 0 | 0 | 0 | 0 | 5193534.9325 | 0 | 0 | 0 | 0 | 0 | 0 | 115874.7528 | 0 | 0 | 0 | 0 | 0 | 0 | 0 | 0 | 0 | 166223.1899 | 0 | 0 | 0 | 0 | 0 | 0 | 0 | 0 | 115874.7528 | 0 | 0 | 0 | 0 | 0 | 0
2016-08-10 22:00 | 0 | 0 | 0 | 0 | 0 | 610557.2356 | 689634 | 0 | 0 | 0 | 0 | 5230332.9209 | 0 | 0 | 0 | 0 | 0 | 0 | 0 | 0 | 0 | 0 | 0 | 0 | 0 | 0 | 0 | 0 | 36797.9884 | 0 | 0 | 0 | 0 | 0 | 0 | 0 | 0 | -115874.7528 | 0 | 0 | 0 | 0 | 0 | 0
2016-08-10 23:00 | 0 | 0 | 0 | 0 | 441863.1028 | 517122.84 | 676888 | 0 | 0 | 0 | 0 | 5396556.1108 | 0 | 0 | 0 | 0 | 0 | 0 | 115874.7528 | 0 | 0 | 0 | 0 | 0 | 0 | 0 | 0 | 0 | 166223.1899 | 0 | 0 | 0 | 0 | 0 | 0 | 0 | 0 | 115874.7528 | 0 | 0 | 0 | 0 | 0 | 0
2016-08-11 | 0 | 0 | 0 | 0 | 164315.814 | 383327.4332 | 663518 | 0 | 0 | 0 | 0 | 5396556.1108 | 0 | 0 | 0 | 0 | 0 | 0 | 0 | 0 | 0 | 0 | 0 | 0 | 0 | 0 | 0 | 0 | 0 | 0 | 0 | 0 | 0 | 0 | 0 | 0 | 0 | -115874.7528 | 0 | 0 | 0 | 0 | 0 | 0
2016-08-11 01:00 | 0 | 0 | 0 | 0 | 629209.5707 | 184727.4297 | 645779 | 0 | 0 | 0 | 0 | 5504904.6838 | 0 | 0 | 0 | 0 | 0 | 0 | 59809.4274 | 0 | 0 | 0 | 0 | 0 | 0 | 0 | 0 | 0 | 166223.1899 | 57874.6169 | 0 | 0 | 0 | 0 | 0 | 0 | 0 | 59809.4274 | 0 | 0 | 0 | 0 | 0 | 0
2016-08-11 02:00 | 0 | 0 | 0 | 0 | 642177.8179 | 6002.6867 | 613591 | 0 | 0 | 0 | 0 | 5504904.6838 | 0 | 0 | 0 | 0 | 0 | 0 | 94398.932 | 0 | 0 | 0 | 0 | 0 | 0 | 0 | 0 | 0 | 0 | 0 | 0 | 0 | 0 | 0 | 0 | 0 | 0 | 34589.5046 | 0 | 0 | 0 | 0 | 0 | 0
2016-08-11 03:00 | 0 | 0 | 0 | 0 | 596355.8208 | 0 | 574880 | 0 | 0 | 0 | 0 | 5504904.6838 | 0 | 0 | 0 | 0 | 0 | 0 | 115874.7528 | 0 | 0 | 0 | 0 | 0 | 0 | 0 | 0 | 0 | 0 | 0 | 0 | 0 | 0 | 0 | 0 | 0 | 0 | 21475.8208 | 0 | 0 | 0 | 0 | 0 | 0
2016-08-11 04:00 | 0 | 0 | 0 | 0 | 423286.2472 | 0 | 539161 | 0 | 0 | 0 | 0 | 5504904.6838 | 0 | 0 | 0 | 0 | 0 | 0 | 0 | 0 | 0 | 0 | 0 | 0 | 0 | 0 | 0 | 0 | 0 | 0 | 0 | 0 | 0 | 0 | 0 | 0 | 0 | -115874.7528 | 0 | 0 | 0 | 0 | 0 | 0
2016-08-11 05:00 | 0 | 0 | 0 | 0 | 512863.9565 | 0 | 506885 | 0 | 0 | 0 | 0 | 5395008.8875 | 0 | 0 | 0 | 0 | 0 | 0 | 115874.7528 | 0 | 0 | 0 | 0 | 0 | 0 | 0 | 0 | 0 | 0 | 109895.7963 | 0 | 0 | 0 | 0 | 0 | 0 | 0 | 115874.7528 | 0 | 0 | 0 | 0 | 0 | 0
2016-08-11 06:00 | 0 | 0 | 0 | 0 | 213337.9263 | 0 | 480926 | 0 | 0 | 0 | 0 | 5120195.4727 | 0 | 0 | 0 | 0 | 0 | 0 | 123100.0939 | 0 | 0 | 0 | 0 | 0 | 0 | 0 | 0 | 0 | 0 | 274813.4148 | 0 | 0 | 0 | 0 | 0 | 0 | 0 | 7225.3411 | 0 | 0 | 0 | 0 | 0 | 0
2016-08-11 07:00 | 0 | 0 | 0 | 0 | 426603.3936 | 0 | 463267 | 0 | 0 | 0 | 0 | 5120195.4727 | 0 | 0 | 0 | 0 | 0 | 0 | 86436.4875 | 0 | 0 | 0 | 0 | 0 | 0 | 0 | 0 | 0 | 0 | 0 | 0 | 0 | 0 | 0 | 0 | 0 | 0 | -36663.6064 | 0 | 0 | 0 | 0 | 0 | 0
2016-08-11 08:00 | 0 | 0 | 0 | 0 | 400546.6729 | 0 | 454853 | 0 | 0 | 0 | 0 | 4950014.3928 | 0 | 0 | 0 | 0 | 0 | 0 | 202311.2403 | 0 | 0 | 0 | 0 | 0 | 0 | 0 | 0 | 0 | 0 | 170181.0799 | 0 | 0 | 0 | 0 | 0 | 0 | 0 | 115874.7528 | 0 | 0 | 0 | 0 | 0 | 0
2016-08-11 09:00 | 0 | 0 | 0 | 0 | 373374.5125 | 0 | 459811 | 0 | 0 | 0 | 0 | 4950014.3928 | 0 | 0 | 0 | 0 | 0 | 0 | 115874.7528 | 0 | 0 | 0 | 0 | 0 | 0 | 0 | 0 | 0 | 0 | 0 | 0 | 0 | 0 | 0 | 0 | 0 | 0 | -86436.4875 | 0 | 0 | 0 | 0 | 0 | 0
2016-08-11 10:00 | 0 | 0 | 0 | 0 | 351431.8074 | 0 | 477411 | 0 | 0 | 0 | 0 | 4708160.4474 | 0 | 0 | 0 | 0 | 0 | 0 | 231749.5056 | 0 | 0 | 0 | 0 | 0 | 0 | 0 | 0 | 0 | 0 | 241853.9454 | 0 | 0 | 0 | 0 | 0 | 0 | 0 | 115874.7528 | 0 | 0 | 0 | 0 | 0 | 0
2016-08-11 11:00 | 0 | 0 | 0 | 0 | 341176.0831 | 0 | 496658 | 0 | 0 | 0 | 0 | 4668553.2833 | 0 | 0 | 0 | 0 | 0 | 0 | 115874.7528 | 0 | 0 | 0 | 0 | 0 | 0 | 0 | 0 | 0 | 0 | 39607.164 | 0 | 0 | 0 | 0 | 0 | 0 | 0 | -115874.7528 | 0 | 0 | 0 | 0 | 0 | 0
2016-08-11 12:00 | 0 | 0 | 0 | 0 | 252581.7006 | 23952.9178 | 520056 | 0 | 0 | 0 | 0 | 4540906.6546 | 0 | 0 | 0 | 0 | 0 | 0 | 0 | 0 | 0 | 0 | 0 | 0 | 0 | 0 | 0 | 0 | 0 | 127646.6287 | 0 | 0 | 0 | 0 | 0 | 0 | 0 | -115874.7528 | 0 | 0 | 0 | 0 | 0 | 0
2016-08-11 13:00 | 0 | 0 | 0 | 0 | 242812.425 | 288780.2241 | 548905 | 0 | 0 | 0 | 0 | 4523594.3037 | 0 | 0 | 0 | 0 | 0 | 0 | 0 | 0 | 0 | 0 | 0 | 0 | 0 | 0 | 0 | 0 | 0 | 17312.3509 | 0 | 0 | 0 | 0 | 0 | 0 | 0 | 0 | 0 | 0 | 0 | 0 | 0 | 0
2016-08-11 14:00 | 0 | 0 | 0 | 0 | 211818.579 | 538958.6109 | 584554 | 0 | 0 | 0 | 0 | 4689817.4936 | 0 | 0 | 0 | 0 | 0 | 0 | 0 | 0 | 0 | 0 | 0 | 0 | 0 | 0 | 0 | 0 | 166223.1899 | 0 | 0 | 0 | 0 | 0 | 0 | 0 | 0 | 0 | 0 | 0 | 0 | 0 | 0 | 0
2016-08-11 15:00 | 0 | 0 | 0 | 0 | 0 | 678276.857 | 620926 | 0 | 0 | 0 | 0 | 4747168.3506 | 0 | 0 | 0 | 0 | 0 | 0 | 0 | 0 | 0 | 0 | 0 | 0 | 0 | 0 | 0 | 0 | 57350.857 | 0 | 0 | 0 | 0 | 0 | 0 | 0 | 0 | 0 | 0 | 0 | 0 | 0 | 0 | 0
2016-08-11 16:00 | 0 | 0 | 0 | 0 | 184713.5301 | 747860.4126 | 650476 | 0 | 0 | 0 | 0 | 4913391.5405 | 0 | 0 | 0 | 0 | 0 | 0 | 115874.7528 | 0 | 0 | 0 | 0 | 0 | 0 | 0 | 0 | 0 | 166223.1899 | 0 | 0 | 0 | 0 | 0 | 0 | 0 | 0 | 115874.7528 | 0 | 0 | 0 | 0 | 0 | 0
2016-08-11 17:00 | 0 | 0 | 0 | 0 | 0 | 763129.8807 | 672839 | 0 | 0 | 0 | 0 | 5079614.7305 | 0 | 0 | 0 | 0 | 0 | 0 | 39942.4436 | 0 | 0 | 0 | 0 | 0 | 0 | 0 | 0 | 0 | 166223.1899 | 0 | 0 | 0 | 0 | 0 | 0 | 0 | 0 | -75932.3092 | 0 | 0 | 0 | 0 | 0 | 0
2016-08-11 18:00 | 0 | 0 | 0 | 0 | 0 | 758678.4535 | 691270 | 0 | 0 | 0 | 0 | 5186965.6275 | 0 | 0 | 0 | 0 | 0 | 0 | 0 | 0 | 0 | 0 | 0 | 0 | 0 | 0 | 0 | 0 | 107350.8971 | 0 | 0 | 0 | 0 | 0 | 0 | 0 | 0 | -39942.4436 | 0 | 0 | 0 | 0 | 0 | 0
2016-08-11 19:00 | 0 | 0 | 0 | 0 | 237454.3533 | 748991.5894 | 704348 | 0 | 0 | 0 | 0 | 5353188.8174 | 0 | 0 | 0 | 0 | 0 | 0 | 115874.7528 | 0 | 0 | 0 | 0 | 0 | 0 | 0 | 0 | 0 | 166223.1899 | 0 | 0 | 0 | 0 | 0 | 0 | 0 | 0 | 115874.7528 | 0 | 0 | 0 | 0 | 0 | 0
2016-08-11 20:00 | 0 | 0 | 0 | 0 | 0 | 742920.2329 | 711228 | 0 | 0 | 0 | 0 | 5500755.8032 | 0 | 0 | 0 | 0 | 0 | 0 | 0 | 0 | 0 | 0 | 0 | 0 | 0 | 0 | 0 | 0 | 147566.9858 | 0 | 0 | 0 | 0 | 0 | 0 | 0 | 0 | -115874.7528 | 0 | 0 | 0 | 0 | 0 | 0
2016-08-11 21:00 | 0 | 0 | 0 | 0 | 148466.1624 | 729824.0275 | 712067 | 0 | 0 | 0 | 0 | 5666978.9931 | 0 | 0 | 0 | 0 | 0 | 0 | 0 | 0 | 0 | 0 | 0 | 0 | 0 | 0 | 0 | 0 | 166223.1899 | 0 | 0 | 0 | 0 | 0 | 0 | 0 | 0 | 0 | 0 | 0 | 0 | 0 | 0 | 0
2016-08-11 22:00 | 0 | 0 | 0 | 0 | 207220.647 | 694232.1858 | 705532 | 0 | 0 | 0 | 0 | 5747025.0732 | 0 | 0 | 0 | 0 | 0 | 0 | 115874.7528 | 0 | 0 | 0 | 0 | 0 | 0 | 0 | 0 | 0 | 80046.0801 | 0 | 0 | 0 | 0 | 0 | 0 | 0 | 0 | 115874.7528 | 0 | 0 | 0 | 0 | 0 | 0
2016-08-11 23:00 | 0 | 0 | 0 | 0 | 200824.1567 | 600139.3426 | 693311 | 0 | 0 | 0 | 0 | 5747025.0732 | 0 | 0 | 0 | 0 | 0 | 0 | 223527.2521 | 0 | 0 | 0 | 0 | 0 | 0 | 0 | 0 | 0 | 0 | 0 | 0 | 0 | 0 | 0 | 0 | 0 | 0 | 107652.4992 | 0 | 0 | 0 | 0 | 0 | 0
2016-08-12 | 0 | 0 | 0 | 0 | 237291.8005 | 455490.1737 | 679786 | 0 | 0 | 0 | 0 | 5747025.0732 | 0 | 0 | 0 | 0 | 0 | 0 | 236523.2263 | 0 | 0 | 0 | 0 | 0 | 0 | 0 | 0 | 0 | 0 | 0 | 0 | 0 | 0 | 0 | 0 | 0 | 0 | 12995.9742 | 0 | 0 | 0 | 0 | 0 | 0
2016-08-12 01:00 | 0 | 0 | 0 | 0 | 333971.4317 | 207466.2472 | 661145 | 0 | 0 | 0 | 0 | 5624551.7313 | 0 | 0 | 0 | 0 | 0 | 0 | 239289.2469 | 0 | 0 | 0 | 0 | 0 | 0 | 0 | 0 | 0 | 0 | 122473.3418 | 0 | 0 | 0 | 0 | 0 | 0 | 0 | 2766.0206 | 0 | 0 | 0 | 0 | 0 | 0
2016-08-12 02:00 | 0 | 0 | 0 | 0 | 376740.6907 | 2821.8931 | 627372 | 0 | 0 | 0 | 0 | 5492617.0679 | 0 | 0 | 0 | 0 | 0 | 0 | 123414.4941 | 0 | 0 | 0 | 0 | 0 | 0 | 0 | 0 | 0 | 0 | 131934.6634 | 0 | 0 | 0 | 0 | 0 | 0 | 0 | -115874.7528 | 0 | 0 | 0 | 0 | 0 | 0
2016-08-12 03:00 | 0 | 0 | 0 | 0 | 197140.8324 | 0 | 587829 | 0 | 0 | 0 | 0 | 5217803.6531 | 0 | 0 | 0 | 0 | 0 | 0 | 7539.7413 | 0 | 0 | 0 | 0 | 0 | 0 | 0 | 0 | 0 | 0 | 274813.4148 | 0 | 0 | 0 | 0 | 0 | 0 | 0 | -115874.7528 | 0 | 0 | 0 | 0 | 0 | 0
2016-08-12 04:00 | 0 | 0 | 0 | 0 | 326614.0937 | 0 | 552138 | 0 | 0 | 0 | 0 | 4942990.2384 | 0 | 0 | 0 | 0 | 0 | 0 | 56829.2497 | 0 | 0 | 0 | 0 | 0 | 0 | 0 | 0 | 0 | 0 | 274813.4148 | 0 | 0 | 0 | 0 | 0 | 0 | 0 | 49289.5085 | 0 | 0 | 0 | 0 | 0 | 0
2016-08-12 05:00 | 0 | 0 | 0 | 0 | 303038.0883 | 0 | 518806 | 0 | 0 | 0 | 0 | 4668176.8236 | 0 | 0 | 0 | 0 | 0 | 0 | 115874.7528 | 0 | 0 | 0 | 0 | 0 | 0 | 0 | 0 | 0 | 0 | 274813.4148 | 0 | 0 | 0 | 0 | 0 | 0 | 0 | 59045.5031 | 0 | 0 | 0 | 0 | 0 | 0
2016-08-12 06:00 | 0 | 0 | 0 | 0 | 287248.274 | 0 | 491927 | 0 | 0 | 0 | 0 | 4579372.8504 | 0 | 0 | 0 | 0 | 0 | 0 | 0 | 0 | 0 | 0 | 0 | 0 | 0 | 0 | 0 | 0 | 0 | 88803.9732 | 0 | 0 | 0 | 0 | 0 | 0 | 0 | -115874.7528 | 0 | 0 | 0 | 0 | 0 | 0
2016-08-12 07:00 | 0 | 0 | 0 | 0 | 284550.3779 | 0 | 472808 | 0 | 0 | 0 | 0 | 4304559.4356 | 0 | 0 | 0 | 0 | 0 | 0 | 86555.7927 | 0 | 0 | 0 | 0 | 0 | 0 | 0 | 0 | 0 | 0 | 274813.4148 | 0 | 0 | 0 | 0 | 0 | 0 | 0 | 86555.7927 | 0 | 0 | 0 | 0 | 0 | 0
2016-08-12 08:00 | 0 | 0 | 0 | 0 | 290363.4375 | 0 | 463193 | 0 | 0 | 0 | 0 | 4172191.1194 | 0 | 0 | 0 | 0 | 0 | 0 | 46094.5464 | 0 | 0 | 0 | 0 | 0 | 0 | 0 | 0 | 0 | 0 | 132368.3162 | 0 | 0 | 0 | 0 | 0 | 0 | 0 | -40461.2463 | 0 | 0 | 0 | 0 | 0 | 0
2016-08-12 09:00 | 0 | 0 | 0 | 0 | 292302.3376 | 0 | 466210 | 0 | 0 | 0 | 0 | 3897377.7046 | 0 | 0 | 0 | 0 | 0 | 0 | 147000.2988 | 0 | 0 | 0 | 0 | 0 | 0 | 0 | 0 | 0 | 0 | 274813.4148 | 0 | 0 | 0 | 0 | 0 | 0 | 0 | 100905.7524 | 0 | 0 | 0 | 0 | 0 | 0
2016-08-12 10:00 | 0 | 0 | 0 | 0 | 303756.9175 | 0 | 482275 | 0 | 0 | 0 | 0 | 3834734.3749 | 0 | 0 | 0 | 0 | 0 | 0 | 31125.546 | 0 | 0 | 0 | 0 | 0 | 0 | 0 | 0 | 0 | 0 | 62643.3297 | 0 | 0 | 0 | 0 | 0 | 0 | 0 | -115874.7528 | 0 | 0 | 0 | 0 | 0 | 0
2016-08-12 11:00 | 0 | 0 | 0 | 0 | 311833.792 | 0 | 501898 | 0 | 0 | 0 | 0 | 3559920.9602 | 0 | 0 | 0 | 0 | 0 | 0 | 115874.7528 | 0 | 0 | 0 | 0 | 0 | 0 | 0 | 0 | 0 | 0 | 274813.4148 | 0 | 0 | 0 | 0 | 0 | 0 | 0 | 84749.2068 | 0 | 0 | 0 | 0 | 0 | 0
2016-08-12 12:00 | 0 | 0 | 0 | 0 | 229506.7317 | 29680.5571 | 523776 | 0 | 0 | 0 | 0 | 3411207.0018 | 0 | 0 | 0 | 0 | 0 | 0 | 0 | 0 | 0 | 0 | 0 | 0 | 0 | 0 | 0 | 0 | 0 | 148713.9583 | 0 | 0 | 0 | 0 | 0 | 0 | 0 | -115874.7528 | 0 | 0 | 0 | 0 | 0 | 0
2016-08-12 13:00 | 0 | 0 | 0 | 0 | 204959.8302 | 389006.6248 | 552524 | 0 | 0 | 0 | 0 | 3452649.4567 | 0 | 0 | 0 | 0 | 0 | 0 | 0 | 0 | 0 | 0 | 0 | 0 | 0 | 0 | 0 | 0 | 41442.4549 | 0 | 0 | 0 | 0 | 0 | 0 | 0 | 0 | 0 | 0 | 0 | 0 | 0 | 0 | 0
2016-08-12 14:00 | 0 | 0 | 0 | 0 | 143930.7617 | 607533.4282 | 585241 | 0 | 0 | 0 | 0 | 3618872.6467 | 0 | 0 | 0 | 0 | 0 | 0 | 0 | 0 | 0 | 0 | 0 | 0 | 0 | 0 | 0 | 0 | 166223.1899 | 0 | 0 | 0 | 0 | 0 | 0 | 0 | 0 | 0 | 0 | 0 | 0 | 0 | 0 | 0
2016-08-12 15:00 | 0 | 0 | 0 | 0 | 0 | 753662.1965 | 618102 | 0 | 0 | 0 | 0 | 3754432.8432 | 0 | 0 | 0 | 0 | 0 | 0 | 0 | 0 | 0 | 0 | 0 | 0 | 0 | 0 | 0 | 0 | 135560.1965 | 0 | 0 | 0 | 0 | 0 | 0 | 0 | 0 | 0 | 0 | 0 | 0 | 0 | 0 | 0
2016-08-12 16:00 | 0 | 0 | 0 | 0 | 0 | 812761.9191 | 645060 | 0 | 0 | 0 | 0 | 3806260.0094 | 0 | 0 | 0 | 0 | 0 | 0 | 115874.7528 | 0 | 0 | 0 | 0 | 0 | 0 | 0 | 0 | 0 | 51827.1663 | 0 | 0 | 0 | 0 | 0 | 0 | 0 | 0 | 115874.7528 | 0 | 0 | 0 | 0 | 0 | 0
2016-08-12 17:00 | 0 | 0 | 0 | 0 | 0 | 820986.2894 | 667185 | 0 | 0 | 0 | 0 | 3972483.1993 | 0 | 0 | 0 | 0 | 0 | 0 | 103452.8523 | 0 | 0 | 0 | 0 | 0 | 0 | 0 | 0 | 0 | 166223.1899 | 0 | 0 | 0 | 0 | 0 | 0 | 0 | 0 | -12421.9005 | 0 | 0 | 0 | 0 | 0 | 0
2016-08-12 18:00 | 0 | 0 | 0 | 0 | 0 | 810581.0848 | 683130 | 0 | 0 | 0 | 0 | 4072484.5102 | 0 | 0 | 0 | 0 | 0 | 0 | 130902.6263 | 0 | 0 | 0 | 0 | 0 | 0 | 0 | 0 | 0 | 100001.3109 | 0 | 0 | 0 | 0 | 0 | 0 | 0 | 0 | 27449.7739 | 0 | 0 | 0 | 0 | 0 | 0
2016-08-12 19:00 | 0 | 0 | 0 | 0 | 0 | 797435.1577 | 691605 | 0 | 0 | 0 | 0 | 4238707.7001 | 0 | 0 | 0 | 0 | 0 | 0 | 70509.594 | 0 | 0 | 0 | 0 | 0 | 0 | 0 | 0 | 0 | 166223.1899 | 0 | 0 | 0 | 0 | 0 | 0 | 0 | 0 | -60393.0323 | 0 | 0 | 0 | 0 | 0 | 0
2016-08-12 20:00 | 0 | 0 | 0 | 0 | 0 | 789389.5959 | 693676 | 0 | 0 | 0 | 0 | 4404930.8901 | 0 | 0 | 0 | 0 | 0 | 0 | 0 | 0 | 0 | 0 | 0 | 0 | 0 | 0 | 0 | 0 | 166223.1899 | 0 | 0 | 0 | 0 | 0 | 0 | 0 | 0 | -70509.594 | 0 | 0 | 0 | 0 | 0 | 0
2016-08-12 21:00 | 0 | 0 | 0 | 0 | 84851.0382 | 773049.1517 | 691677 | 0 | 0 | 0 | 0 | 4571154.08 | 0 | 0 | 0 | 0 | 0 | 0 | 0 | 0 | 0 | 0 | 0 | 0 | 0 | 0 | 0 | 0 | 166223.1899 | 0 | 0 | 0 | 0 | 0 | 0 | 0 | 0 | 0 | 0 | 0 | 0 | 0 | 0 | 0
2016-08-12 22:00 | 0 | 0 | 0 | 0 | 61254.6619 | 735754.0909 | 681134 | 0 | 0 | 0 | 0 | 4571154.08 | 0 | 0 | 0 | 0 | 0 | 0 | 115874.7528 | 0 | 0 | 0 | 0 | 0 | 0 | 0 | 0 | 0 | 0 | 0 | 0 | 0 | 0 | 0 | 0 | 0 | 0 | 115874.7528 | 0 | 0 | 0 | 0 | 0 | 0
2016-08-12 23:00 | 0 | 0 | 0 | 0 | 202329.106 | 634838.2473 | 662811 | 0 | 0 | 0 | 0 | 4737377.2699 | 0 | 0 | 0 | 0 | 0 | 0 | 124007.9162 | 0 | 0 | 0 | 0 | 0 | 0 | 0 | 0 | 0 | 166223.1899 | 0 | 0 | 0 | 0 | 0 | 0 | 0 | 0 | 8133.1634 | 0 | 0 | 0 | 0 | 0 | 0
2016-08-13 | 0 | 0 | 0 | 0 | 205854.6958 | 477500.3883 | 647312 | 0 | 0 | 0 | 0 | 4737377.2699 | 0 | 0 | 0 | 0 | 0 | 0 | 160051.0003 | 0 | 0 | 0 | 0 | 0 | 0 | 0 | 0 | 0 | 0 | 0 | 0 | 0 | 0 | 0 | 0 | 0 | 0 | 36043.0841 | 0 | 0 | 0 | 0 | 0 | 0
2016-08-13 01:00 | 0 | 0 | 0 | 0 | 279916.6167 | 181069.9566 | 628394 | 0 | 0 | 0 | 0 | 4530315.8295 | 0 | 0 | 0 | 0 | 0 | 0 | 199705.0139 | 0 | 0 | 0 | 0 | 0 | 0 | 0 | 0 | 0 | 0 | 207061.4404 | 0 | 0 | 0 | 0 | 0 | 0 | 0 | 39654.0137 | 0 | 0 | 0 | 0 | 0 | 0
2016-08-13 02:00 | 0 | 0 | 0 | 0 | 306887.8824 | 2434.3229 | 598858 | 0 | 0 | 0 | 0 | 4255502.4147 | 0 | 0 | 0 | 0 | 0 | 0 | 184982.634 | 0 | 0 | 0 | 0 | 0 | 0 | 0 | 0 | 0 | 0 | 274813.4148 | 0 | 0 | 0 | 0 | 0 | 0 | 0 | -14722.3799 | 0 | 0 | 0 | 0 | 0 | 0
2016-08-13 03:00 | 0 | 0 | 0 | 0 | 311414.502 | 0 | 564410 | 0 | 0 | 0 | 0 | 3980688.9999 | 0 | 0 | 0 | 0 | 0 | 0 | 206800.5508 | 0 | 0 | 0 | 0 | 0 | 0 | 0 | 0 | 0 | 0 | 274813.4148 | 0 | 0 | 0 | 0 | 0 | 0 | 0 | 21817.9168 | 0 | 0 | 0 | 0 | 0 | 0
2016-08-13 04:00 | 0 | 0 | 0 | 0 | 308059.2411 | 0 | 530967 | 0 | 0 | 0 | 0 | 3705875.5851 | 0 | 0 | 0 | 0 | 0 | 0 | 258706.2066 | 0 | 0 | 0 | 0 | 0 | 0 | 0 | 0 | 0 | 0 | 274813.4148 | 0 | 0 | 0 | 0 | 0 | 0 | 0 | 51905.6558 | 0 | 0 | 0 | 0 | 0 | 0
2016-08-13 05:00 | 0 | 0 | 0 | 0 | 298226.5586 | 0 | 500597 | 0 | 0 | 0 | 0 | 3619379.8965 | 0 | 0 | 0 | 0 | 0 | 0 | 142831.4538 | 0 | 0 | 0 | 0 | 0 | 0 | 0 | 0 | 0 | 0 | 86495.6886 | 0 | 0 | 0 | 0 | 0 | 0 | 0 | -115874.7528 | 0 | 0 | 0 | 0 | 0 | 0
2016-08-13 06:00 | 0 | 0 | 0 | 0 | 289048.6371 | 0 | 474944 | 0 | 0 | 0 | 0 | 3344566.4817 | 0 | 0 | 0 | 0 | 0 | 0 | 231749.5056 | 0 | 0 | 0 | 0 | 0 | 0 | 0 | 0 | 0 | 0 | 274813.4148 | 0 | 0 | 0 | 0 | 0 | 0 | 0 | 88918.0518 | 0 | 0 | 0 | 0 | 0 | 0
2016-08-13 07:00 | 0 | 0 | 0 | 0 | 284385.3644 | 0 | 456605 | 0 | 0 | 0 | 0 | 3288221.599 | 0 | 0 | 0 | 0 | 0 | 0 | 115874.7528 | 0 | 0 | 0 | 0 | 0 | 0 | 0 | 0 | 0 | 0 | 56344.8827 | 0 | 0 | 0 | 0 | 0 | 0 | 0 | -115874.7528 | 0 | 0 | 0 | 0 | 0 | 0
2016-08-13 08:00 | 0 | 0 | 0 | 0 | 285679.338 | 0 | 444618 | 0 | 0 | 0 | 0 | 3013408.1842 | 0 | 0 | 0 | 0 | 0 | 0 | 231749.5056 | 0 | 0 | 0 | 0 | 0 | 0 | 0 | 0 | 0 | 0 | 274813.4148 | 0 | 0 | 0 | 0 | 0 | 0 | 0 | 115874.7528 | 0 | 0 | 0 | 0 | 0 | 0
2016-08-13 09:00 | 0 | 0 | 0 | 0 | 296688.5628 | 0 | 439691 | 0 | 0 | 0 | 0 | 2986280.4998 | 0 | 0 | 0 | 0 | 0 | 0 | 115874.7528 | 0 | 0 | 0 | 0 | 0 | 0 | 0 | 0 | 0 | 0 | 27127.6844 | 0 | 0 | 0 | 0 | 0 | 0 | 0 | -115874.7528 | 0 | 0 | 0 | 0 | 0 | 0
2016-08-13 10:00 | 0 | 0 | 0 | 0 | 281961.338 | 0 | 440900 | 0 | 0 | 0 | 0 | 2711467.085 | 0 | 0 | 0 | 0 | 0 | 0 | 231749.5056 | 0 | 0 | 0 | 0 | 0 | 0 | 0 | 0 | 0 | 0 | 274813.4148 | 0 | 0 | 0 | 0 | 0 | 0 | 0 | 115874.7528 | 0 | 0 | 0 | 0 | 0 | 0
2016-08-13 11:00 | 0 | 0 | 0 | 0 | 319573.4916 | 0 | 448811 | 0 | 0 | 0 | 0 | 2698104.3294 | 0 | 0 | 0 | 0 | 0 | 0 | 115874.7528 | 0 | 0 | 0 | 0 | 0 | 0 | 0 | 0 | 0 | 0 | 13362.7556 | 0 | 0 | 0 | 0 | 0 | 0 | 0 | -115874.7528 | 0 | 0 | 0 | 0 | 0 | 0
2016-08-13 12:00 | 0 | 0 | 0 | 0 | 186984.6762 | 22835.7641 | 469762 | 0 | 0 | 0 | 0 | 2554037.5225 | 0 | 0 | 0 | 0 | 0 | 0 | 0 | 0 | 0 | 0 | 0 | 0 | 0 | 0 | 0 | 0 | 0 | 144066.8069 | 0 | 0 | 0 | 0 | 0 | 0 | 0 | -115874.7528 | 0 | 0 | 0 | 0 | 0 | 0
2016-08-13 13:00 | 0 | 0 | 0 | 0 | 124845.9032 | 312008.9728 | 498958 | 0 | 0 | 0 | 0 | 2491934.3985 | 0 | 0 | 0 | 0 | 0 | 0 | 0 | 0 | 0 | 0 | 0 | 0 | 0 | 0 | 0 | 0 | 0 | 62103.124 | 0 | 0 | 0 | 0 | 0 | 0 | 0 | 0 | 0 | 0 | 0 | 0 | 0 | 0
2016-08-13 14:00 | 0 | 0 | 0 | 0 | 124767.9807 | 573174.2092 | 531719 | 0 | 0 | 0 | 0 | 2658157.5884 | 0 | 0 | 0 | 0 | 0 | 0 | 0 | 0 | 0 | 0 | 0 | 0 | 0 | 0 | 0 | 0 | 166223.1899 | 0 | 0 | 0 | 0 | 0 | 0 | 0 | 0 | 0 | 0 | 0 | 0 | 0 | 0 | 0
2016-08-13 15:00 | 0 | 0 | 0 | 0 | 0 | 698347.2346 | 563517 | 0 | 0 | 0 | 0 | 2792987.823 | 0 | 0 | 0 | 0 | 0 | 0 | 0 | 0 | 0 | 0 | 0 | 0 | 0 | 0 | 0 | 0 | 134830.2346 | 0 | 0 | 0 | 0 | 0 | 0 | 0 | 0 | 0 | 0 | 0 | 0 | 0 | 0 | 0
2016-08-13 16:00 | 0 | 0 | 0 | 0 | 0 | 767572.139 | 590577 | 0 | 0 | 0 | 0 | 2854108.2092 | 0 | 0 | 0 | 0 | 0 | 0 | 115874.7528 | 0 | 0 | 0 | 0 | 0 | 0 | 0 | 0 | 0 | 61120.3862 | 0 | 0 | 0 | 0 | 0 | 0 | 0 | 0 | 115874.7528 | 0 | 0 | 0 | 0 | 0 | 0
2016-08-13 17:00 | 0 | 0 | 0 | 0 | 0 | 774887.9193 | 610030 | 0 | 0 | 0 | 0 | 3020331.3991 | 0 | 0 | 0 | 0 | 0 | 0 | 114509.4822 | 0 | 0 | 0 | 0 | 0 | 0 | 0 | 0 | 0 | 166223.1899 | 0 | 0 | 0 | 0 | 0 | 0 | 0 | 0 | -1365.2706 | 0 | 0 | 0 | 0 | 0 | 0
2016-08-13 18:00 | 0 | 0 | 0 | 0 | 0 | 765526.1742 | 625920 | 0 | 0 | 0 | 0 | 3096677.5354 | 0 | 0 | 0 | 0 | 0 | 0 | 177769.52 | 0 | 0 | 0 | 0 | 0 | 0 | 0 | 0 | 0 | 76346.1364 | 0 | 0 | 0 | 0 | 0 | 0 | 0 | 0 | 63260.0378 | 0 | 0 | 0 | 0 | 0 | 0
2016-08-13 19:00 | 0 | 0 | 0 | 0 | 0 | 756098.0151 | 637776 | 0 | 0 | 0 | 0 | 3262900.7254 | 0 | 0 | 0 | 0 | 0 | 0 | 129868.3452 | 0 | 0 | 0 | 0 | 0 | 0 | 0 | 0 | 0 | 166223.1899 | 0 | 0 | 0 | 0 | 0 | 0 | 0 | 0 | -47901.1748 | 0 | 0 | 0 | 0 | 0 | 0
2016-08-13 20:00 | 0 | 0 | 0 | 0 | 0 | 753175.9593 | 645466 | 0 | 0 | 0 | 0 | 3429123.9153 | 0 | 0 | 0 | 0 | 0 | 0 | 71355.1146 | 0 | 0 | 0 | 0 | 0 | 0 | 0 | 0 | 0 | 166223.1899 | 0 | 0 | 0 | 0 | 0 | 0 | 0 | 0 | -58513.2306 | 0 | 0 | 0 | 0 | 0 | 0
2016-08-13 21:00 | 0 | 0 | 0 | 0 | 0 | 742808.0753 | 647940 | 0 | 0 | 0 | 0 | 3595347.1052 | 0 | 0 | 0 | 0 | 0 | 0 | 0 | 0 | 0 | 0 | 0 | 0 | 0 | 0 | 0 | 0 | 166223.1899 | 0 | 0 | 0 | 0 | 0 | 0 | 0 | 0 | -71355.1146 | 0 | 0 | 0 | 0 | 0 | 0
2016-08-13 22:00 | 0 | 0 | 0 | 0 | 101035.1689 | 708298.021 | 643110 | 0 | 0 | 0 | 0 | 3761570.2951 | 0 | 0 | 0 | 0 | 0 | 0 | 0 | 0 | 0 | 0 | 0 | 0 | 0 | 0 | 0 | 0 | 166223.1899 | 0 | 0 | 0 | 0 | 0 | 0 | 0 | 0 | 0 | 0 | 0 | 0 | 0 | 0 | 0
2016-08-13 23:00 | 0 | 0 | 0 | 0 | 206586.4967 | 617044.2011 | 628592 | 0 | 0 | 0 | 0 | 3840734.2401 | 0 | 0 | 0 | 0 | 0 | 0 | 115874.7528 | 0 | 0 | 0 | 0 | 0 | 0 | 0 | 0 | 0 | 79163.945 | 0 | 0 | 0 | 0 | 0 | 0 | 0 | 0 | 115874.7528 | 0 | 0 | 0 | 0 | 0 | 0
2016-08-14 | 0 | 0 | 0 | 0 | 234994.4689 | 462602.7163 | 615613 | 0 | 0 | 0 | 0 | 3840734.2401 | 0 | 0 | 0 | 0 | 0 | 0 | 197858.9381 | 0 | 0 | 0 | 0 | 0 | 0 | 0 | 0 | 0 | 0 | 0 | 0 | 0 | 0 | 0 | 0 | 0 | 0 | 81984.1853 | 0 | 0 | 0 | 0 | 0 | 0
2016-08-14 01:00 | 0 | 0 | 0 | 0 | 328642.297 | 179278.695 | 598889 | 0 | 0 | 0 | 0 | 3831750.4173 | 0 | 0 | 0 | 0 | 0 | 0 | 115874.7528 | 0 | 0 | 0 | 0 | 0 | 0 | 0 | 0 | 0 | 0 | 8983.8228 | 0 | 0 | 0 | 0 | 0 | 0 | 0 | -81984.1853 | 0 | 0 | 0 | 0 | 0 | 0
2016-08-14 02:00 | 0 | 0 | 0 | 0 | 177705.5016 | 1976.3308 | 570370 | 0 | 0 | 0 | 0 | 3556937.0025 | 0 | 0 | 0 | 0 | 0 | 0 | 0 | 0 | 0 | 0 | 0 | 0 | 0 | 0 | 0 | 0 | 0 | 274813.4148 | 0 | 0 | 0 | 0 | 0 | 0 | 0 | -115874.7528 | 0 | 0 | 0 | 0 | 0 | 0
2016-08-14 03:00 | 0 | 0 | 0 | 0 | 339779.6677 | 0 | 539040 | 0 | 0 | 0 | 0 | 3320700.136 | 0 | 0 | 0 | 0 | 0 | 0 | 36976.5342 | 0 | 0 | 0 | 0 | 0 | 0 | 0 | 0 | 0 | 0 | 236236.8665 | 0 | 0 | 0 | 0 | 0 | 0 | 0 | 36976.5342 | 0 | 0 | 0 | 0 | 0 | 0
2016-08-14 04:00 | 0 | 0 | 0 | 0 | 310657.8038 | 0 | 506573 | 0 | 0 | 0 | 0 | 3045886.7212 | 0 | 0 | 0 | 0 | 0 | 0 | 115874.7528 | 0 | 0 | 0 | 0 | 0 | 0 | 0 | 0 | 0 | 0 | 274813.4148 | 0 | 0 | 0 | 0 | 0 | 0 | 0 | 78898.2186 | 0 | 0 | 0 | 0 | 0 | 0
2016-08-14 05:00 | 0 | 0 | 0 | 0 | 278754.5161 | 0 | 479368 | 0 | 0 | 0 | 0 | 2961147.9901 | 0 | 0 | 0 | 0 | 0 | 0 | 0 | 0 | 0 | 0 | 0 | 0 | 0 | 0 | 0 | 0 | 0 | 84738.7311 | 0 | 0 | 0 | 0 | 0 | 0 | 0 | -115874.7528 | 0 | 0 | 0 | 0 | 0 | 0
2016-08-14 06:00 | 0 | 0 | 0 | 0 | 258939.2747 | 0 | 454836 | 0 | 0 | 0 | 0 | 2686334.5753 | 0 | 0 | 0 | 0 | 0 | 0 | 78916.6895 | 0 | 0 | 0 | 0 | 0 | 0 | 0 | 0 | 0 | 0 | 274813.4148 | 0 | 0 | 0 | 0 | 0 | 0 | 0 | 78916.6895 | 0 | 0 | 0 | 0 | 0 | 0
2016-08-14 07:00 | 0 | 0 | 0 | 0 | 252678.2864 | 0 | 436168 | 0 | 0 | 0 | 0 | 2460876.6523 | 0 | 0 | 0 | 0 | 0 | 0 | 120884.8989 | 0 | 0 | 0 | 0 | 0 | 0 | 0 | 0 | 0 | 0 | 225457.923 | 0 | 0 | 0 | 0 | 0 | 0 | 0 | 41968.2094 | 0 | 0 | 0 | 0 | 0 | 0
2016-08-14 08:00 | 0 | 0 | 0 | 0 | 259139.192 | 0 | 423088 | 0 | 0 | 0 | 0 | 2186063.2375 | 0 | 0 | 0 | 0 | 0 | 0 | 231749.5056 | 0 | 0 | 0 | 0 | 0 | 0 | 0 | 0 | 0 | 0 | 274813.4148 | 0 | 0 | 0 | 0 | 0 | 0 | 0 | 110864.6067 | 0 | 0 | 0 | 0 | 0 | 0
2016-08-14 09:00 | 0 | 0 | 0 | 0 | 262396.7315 | 0 | 416755 | 0 | 0 | 0 | 0 | 2147579.7219 | 0 | 0 | 0 | 0 | 0 | 0 | 115874.7528 | 0 | 0 | 0 | 0 | 0 | 0 | 0 | 0 | 0 | 0 | 38483.5157 | 0 | 0 | 0 | 0 | 0 | 0 | 0 | -115874.7528 | 0 | 0 | 0 | 0 | 0 | 0
2016-08-14 10:00 | 0 | 0 | 0 | 0 | 254300.338 | 0 | 413239 | 0 | 0 | 0 | 0 | 1872766.3071 | 0 | 0 | 0 | 0 | 0 | 0 | 231749.5056 | 0 | 0 | 0 | 0 | 0 | 0 | 0 | 0 | 0 | 0 | 274813.4148 | 0 | 0 | 0 | 0 | 0 | 0 | 0 | 115874.7528 | 0 | 0 | 0 | 0 | 0 | 0
2016-08-14 11:00 | 0 | 0 | 0 | 0 | 274091.8626 | 0 | 417707 | 0 | 0 | 0 | 0 | 1845025.9225 | 0 | 0 | 0 | 0 | 0 | 0 | 115874.7528 | 0 | 0 | 0 | 0 | 0 | 0 | 0 | 0 | 0 | 0 | 27740.3846 | 0 | 0 | 0 | 0 | 0 | 0 | 0 | -115874.7528 | 0 | 0 | 0 | 0 | 0 | 0
2016-08-14 12:00 | 0 | 0 | 0 | 0 | 188321.4425 | 13668.0006 | 437681 | 0 | 0 | 0 | 0 | 1725209.1184 | 0 | 0 | 0 | 0 | 0 | 0 | 0 | 0 | 0 | 0 | 0 | 0 | 0 | 0 | 0 | 0 | 0 | 119816.8041 | 0 | 0 | 0 | 0 | 0 | 0 | 0 | -115874.7528 | 0 | 0 | 0 | 0 | 0 | 0
2016-08-14 13:00 | 0 | 0 | 0 | 0 | 83224.3623 | 288755.6341 | 467631 | 0 | 0 | 0 | 0 | 1629558.1148 | 0 | 0 | 0 | 0 | 0 | 0 | 0 | 0 | 0 | 0 | 0 | 0 | 0 | 0 | 0 | 0 | 0 | 95651.0036 | 0 | 0 | 0 | 0 | 0 | 0 | 0 | 0 | 0 | 0 | 0 | 0 | 0 | 0
2016-08-14 14:00 | 0 | 0 | 0 | 0 | 94464.5685 | 571354.6215 | 499596 | 0 | 0 | 0 | 0 | 1795781.3047 | 0 | 0 | 0 | 0 | 0 | 0 | 0 | 0 | 0 | 0 | 0 | 0 | 0 | 0 | 0 | 0 | 166223.1899 | 0 | 0 | 0 | 0 | 0 | 0 | 0 | 0 | 0 | 0 | 0 | 0 | 0 | 0 | 0
2016-08-14 15:00 | 0 | 0 | 0 | 0 | 0 | 729333.8624 | 530843 | 0 | 0 | 0 | 0 | 1962004.4946 | 0 | 0 | 0 | 0 | 0 | 0 | 32267.6725 | 0 | 0 | 0 | 0 | 0 | 0 | 0 | 0 | 0 | 166223.1899 | 0 | 0 | 0 | 0 | 0 | 0 | 0 | 0 | 32267.6725 | 0 | 0 | 0 | 0 | 0 | 0
2016-08-14 16:00 | 0 | 0 | 0 | 0 | 0 | 799838.6822 | 558890 | 0 | 0 | 0 | 0 | 2128227.6846 | 0 | 0 | 0 | 0 | 0 | 0 | 106993.1648 | 0 | 0 | 0 | 0 | 0 | 0 | 0 | 0 | 0 | 166223.1899 | 0 | 0 | 0 | 0 | 0 | 0 | 0 | 0 | 74725.4923 | 0 | 0 | 0 | 0 | 0 | 0
2016-08-14 17:00 | 0 | 0 | 0 | 0 | 0 | 809967.9684 | 580961 | 0 | 0 | 0 | 0 | 2294450.8745 | 0 | 0 | 0 | 0 | 0 | 0 | 169776.9433 | 0 | 0 | 0 | 0 | 0 | 0 | 0 | 0 | 0 | 166223.1899 | 0 | 0 | 0 | 0 | 0 | 0 | 0 | 0 | 62783.7785 | 0 | 0 | 0 | 0 | 0 | 0
2016-08-14 18:00 | 0 | 0 | 0 | 0 | 0 | 801956.1481 | 597919 | 0 | 0 | 0 | 0 | 2460674.0644 | 0 | 0 | 0 | 0 | 0 | 0 | 207590.9016 | 0 | 0 | 0 | 0 | 0 | 0 | 0 | 0 | 0 | 166223.1899 | 0 | 0 | 0 | 0 | 0 | 0 | 0 | 0 | 37813.9582 | 0 | 0 | 0 | 0 | 0 | 0
2016-08-14 19:00 | 0 | 0 | 0 | 0 | 0 | 791277.4113 | 610934 | 0 | 0 | 0 | 0 | 2626897.2543 | 0 | 0 | 0 | 0 | 0 | 0 | 221711.123 | 0 | 0 | 0 | 0 | 0 | 0 | 0 | 0 | 0 | 166223.1899 | 0 | 0 | 0 | 0 | 0 | 0 | 0 | 0 | 14120.2214 | 0 | 0 | 0 | 0 | 0 | 0
2016-08-14 20:00 | 0 | 0 | 0 | 0 | 0 | 787887.0252 | 620918 | 0 | 0 | 0 | 0 | 2793120.4442 | 0 | 0 | 0 | 0 | 0 | 0 | 222456.9582 | 0 | 0 | 0 | 0 | 0 | 0 | 0 | 0 | 0 | 166223.1899 | 0 | 0 | 0 | 0 | 0 | 0 | 0 | 0 | 745.8353 | 0 | 0 | 0 | 0 | 0 | 0
2016-08-14 21:00 | 0 | 0 | 0 | 0 | 0 | 778682.7412 | 627236 | 0 | 0 | 0 | 0 | 2959343.6341 | 0 | 0 | 0 | 0 | 0 | 0 | 207680.5095 | 0 | 0 | 0 | 0 | 0 | 0 | 0 | 0 | 0 | 166223.1899 | 0 | 0 | 0 | 0 | 0 | 0 | 0 | 0 | -14776.4487 | 0 | 0 | 0 | 0 | 0 | 0
2016-08-14 22:00 | 0 | 0 | 0 | 0 | 0 | 749941.075 | 625583 | 0 | 0 | 0 | 0 | 3125566.824 | 0 | 0 | 0 | 0 | 0 | 0 | 165815.3946 | 0 | 0 | 0 | 0 | 0 | 0 | 0 | 0 | 0 | 166223.1899 | 0 | 0 | 0 | 0 | 0 | 0 | 0 | 0 | -41865.1149 | 0 | 0 | 0 | 0 | 0 | 0
2016-08-14 23:00 | 0 | 0 | 0 | 0 | 0 | 656253.2461 | 616316 | 0 | 0 | 0 | 0 | 3281378.823 | 0 | 0 | 0 | 0 | 0 | 0 | 49940.6418 | 0 | 0 | 0 | 0 | 0 | 0 | 0 | 0 | 0 | 155811.999 | 0 | 0 | 0 | 0 | 0 | 0 | 0 | 0 | -115874.7528 | 0 | 0 | 0 | 0 | 0 | 0
2016-08-15 | 0 | 0 | 0 | 0 | 271554.5968 | 505154.0906 | 607623 | 0 | 0 | 0 | 0 | 3334589.7576 | 0 | 0 | 0 | 0 | 0 | 0 | 165815.3946 | 0 | 0 | 0 | 0 | 0 | 0 | 0 | 0 | 0 | 53210.9346 | 0 | 0 | 0 | 0 | 0 | 0 | 0 | 0 | 115874.7528 | 0 | 0 | 0 | 0 | 0 | 0
2016-08-15 01:00 | 0 | 0 | 0 | 0 | 423716.2901 | 173106.543 | 594043 | 0 | 0 | 0 | 0 | 3387310.2325 | 0 | 0 | 0 | 0 | 0 | 0 | 115874.7528 | 0 | 0 | 0 | 0 | 0 | 0 | 0 | 0 | 0 | 52720.4749 | 0 | 0 | 0 | 0 | 0 | 0 | 0 | 0 | -49940.6418 | 0 | 0 | 0 | 0 | 0 | 0
2016-08-15 02:00 | 0 | 0 | 0 | 0 | 448068.9213 | 1920.3259 | 565864 | 0 | 0 | 0 | 0 | 3387310.2325 | 0 | 0 | 0 | 0 | 0 | 0 | 0 | 0 | 0 | 0 | 0 | 0 | 0 | 0 | 0 | 0 | 0 | 0 | 0 | 0 | 0 | 0 | 0 | 0 | 0 | -115874.7528 | 0 | 0 | 0 | 0 | 0 | 0
2016-08-15 03:00 | 0 | 0 | 0 | 0 | 498140.6067 | 0 | 531803 | 0 | 0 | 0 | 0 | 3279591.4472 | 0 | 0 | 0 | 0 | 0 | 0 | 74056.392 | 0 | 0 | 0 | 0 | 0 | 0 | 0 | 0 | 0 | 0 | 107718.7853 | 0 | 0 | 0 | 0 | 0 | 0 | 0 | 74056.392 | 0 | 0 | 0 | 0 | 0 | 0
2016-08-15 04:00 | 0 | 0 | 0 | 0 | 471410.536 | 0 | 498640 | 0 | 0 | 0 | 0 | 3136487.2304 | 0 | 0 | 0 | 0 | 0 | 0 | 189931.1448 | 0 | 0 | 0 | 0 | 0 | 0 | 0 | 0 | 0 | 0 | 143104.2168 | 0 | 0 | 0 | 0 | 0 | 0 | 0 | 115874.7528 | 0 | 0 | 0 | 0 | 0 | 0
2016-08-15 05:00 | 0 | 0 | 0 | 0 | 429648.0154 | 0 | 471763 | 0 | 0 | 0 | 0 | 3136487.2304 | 0 | 0 | 0 | 0 | 0 | 0 | 147816.1603 | 0 | 0 | 0 | 0 | 0 | 0 | 0 | 0 | 0 | 0 | 0 | 0 | 0 | 0 | 0 | 0 | 0 | 0 | -42114.9846 | 0 | 0 | 0 | 0 | 0 | 0
2016-08-15 06:00 | 0 | 0 | 0 | 0 | 377761.7243 | 0 | 448691 | 0 | 0 | 0 | 0 | 2949683.2019 | 0 | 0 | 0 | 0 | 0 | 0 | 263690.9131 | 0 | 0 | 0 | 0 | 0 | 0 | 0 | 0 | 0 | 0 | 186804.0285 | 0 | 0 | 0 | 0 | 0 | 0 | 0 | 115874.7528 | 0 | 0 | 0 | 0 | 0 | 0
2016-08-15 07:00 | 0 | 0 | 0 | 0 | 331244.6792 | 0 | 433241 | 0 | 0 | 0 | 0 | 2949683.2019 | 0 | 0 | 0 | 0 | 0 | 0 | 161694.5923 | 0 | 0 | 0 | 0 | 0 | 0 | 0 | 0 | 0 | 0 | 0 | 0 | 0 | 0 | 0 | 0 | 0 | 0 | -101996.3208 | 0 | 0 | 0 | 0 | 0 | 0
2016-08-15 08:00 | 0 | 0 | 0 | 0 | 304620.0314 | 0 | 426487 | 0 | 0 | 0 | 0 | 2711941.4804 | 0 | 0 | 0 | 0 | 0 | 0 | 277569.3451 | 0 | 0 | 0 | 0 | 0 | 0 | 0 | 0 | 0 | 0 | 237741.7214 | 0 | 0 | 0 | 0 | 0 | 0 | 0 | 115874.7528 | 0 | 0 | 0 | 0 | 0 | 0
2016-08-15 09:00 | 0 | 0 | 0 | 0 | 283062.8543 | 0 | 430827 | 0 | 0 | 0 | 0 | 2680052.0875 | 0 | 0 | 0 | 0 | 0 | 0 | 161694.5923 | 0 | 0 | 0 | 0 | 0 | 0 | 0 | 0 | 0 | 0 | 31889.3929 | 0 | 0 | 0 | 0 | 0 | 0 | 0 | -115874.7528 | 0 | 0 | 0 | 0 | 0 | 0
2016-08-15 10:00 | 0 | 0 | 0 | 0 | 243953.4986 | 0 | 448712 | 0 | 0 | 0 | 0 | 2405238.6727 | 0 | 0 | 0 | 0 | 0 | 0 | 231749.5056 | 0 | 0 | 0 | 0 | 0 | 0 | 0 | 0 | 0 | 0 | 274813.4148 | 0 | 0 | 0 | 0 | 0 | 0 | 0 | 70054.9134 | 0 | 0 | 0 | 0 | 0 | 0
2016-08-15 11:00 | 0 | 0 | 0 | 0 | 253104.8221 | 0 | 470395 | 0 | 0 | 0 | 0 | 2303823.2476 | 0 | 0 | 0 | 0 | 0 | 0 | 115874.7528 | 0 | 0 | 0 | 0 | 0 | 0 | 0 | 0 | 0 | 0 | 101415.4251 | 0 | 0 | 0 | 0 | 0 | 0 | 0 | -115874.7528 | 0 | 0 | 0 | 0 | 0 | 0
2016-08-15 12:00 | 0 | 0 | 0 | 0 | 168743.6445 | 12672.1804 | 491924 | 0 | 0 | 0 | 0 | 2109189.8254 | 0 | 0 | 0 | 0 | 0 | 0 | 0 | 0 | 0 | 0 | 0 | 0 | 0 | 0 | 0 | 0 | 0 | 194633.4222 | 0 | 0 | 0 | 0 | 0 | 0 | 0 | -115874.7528 | 0 | 0 | 0 | 0 | 0 | 0
2016-08-15 13:00 | 0 | 0 | 0 | 0 | 70858.5518 | 317362.159 | 518273 | 0 | 0 | 0 | 0 | 1979137.5362 | 0 | 0 | 0 | 0 | 0 | 0 | 0 | 0 | 0 | 0 | 0 | 0 | 0 | 0 | 0 | 0 | 0 | 130052.2892 | 0 | 0 | 0 | 0 | 0 | 0 | 0 | 0 | 0 | 0 | 0 | 0 | 0 | 0
2016-08-15 14:00 | 0 | 0 | 0 | 0 | 90859.8731 | 607980.8143 | 549237 | 0 | 0 | 0 | 0 | 2128741.2236 | 0 | 0 | 0 | 0 | 0 | 0 | 0 | 0 | 0 | 0 | 0 | 0 | 0 | 0 | 0 | 0 | 149603.6874 | 0 | 0 | 0 | 0 | 0 | 0 | 0 | 0 | 0 | 0 | 0 | 0 | 0 | 0 | 0
2016-08-15 15:00 | 0 | 0 | 0 | 0 | 0 | 741404.5522 | 578771 | 0 | 0 | 0 | 0 | 2291374.7758 | 0 | 0 | 0 | 0 | 0 | 0 | 0 | 0 | 0 | 0 | 0 | 0 | 0 | 0 | 0 | 0 | 162633.5522 | 0 | 0 | 0 | 0 | 0 | 0 | 0 | 0 | 0 | 0 | 0 | 0 | 0 | 0 | 0
2016-08-15 16:00 | 0 | 0 | 0 | 0 | 0 | 811807.2274 | 603983 | 0 | 0 | 0 | 0 | 2457597.9657 | 0 | 0 | 0 | 0 | 0 | 0 | 41601.0375 | 0 | 0 | 0 | 0 | 0 | 0 | 0 | 0 | 0 | 166223.1899 | 0 | 0 | 0 | 0 | 0 | 0 | 0 | 0 | 41601.0375 | 0 | 0 | 0 | 0 | 0 | 0
2016-08-15 17:00 | 0 | 0 | 0 | 0 | 0 | 815956.3028 | 625189 | 0 | 0 | 0 | 0 | 2532490.5156 | 0 | 0 | 0 | 0 | 0 | 0 | 157475.7903 | 0 | 0 | 0 | 0 | 0 | 0 | 0 | 0 | 0 | 74892.55 | 0 | 0 | 0 | 0 | 0 | 0 | 0 | 0 | 115874.7528 | 0 | 0 | 0 | 0 | 0 | 0
2016-08-15 18:00 | 0 | 0 | 0 | 0 | 0 | 809365.2529 | 639774 | 0 | 0 | 0 | 0 | 2698713.7056 | 0 | 0 | 0 | 0 | 0 | 0 | 160843.8532 | 0 | 0 | 0 | 0 | 0 | 0 | 0 | 0 | 0 | 166223.1899 | 0 | 0 | 0 | 0 | 0 | 0 | 0 | 0 | 3368.0629 | 0 | 0 | 0 | 0 | 0 | 0
2016-08-15 19:00 | 0 | 0 | 0 | 0 | 0 | 800421.1531 | 650054 | 0 | 0 | 0 | 0 | 2864936.8955 | 0 | 0 | 0 | 0 | 0 | 0 | 144987.8164 | 0 | 0 | 0 | 0 | 0 | 0 | 0 | 0 | 0 | 166223.1899 | 0 | 0 | 0 | 0 | 0 | 0 | 0 | 0 | -15856.0368 | 0 | 0 | 0 | 0 | 0 | 0
2016-08-15 20:00 | 0 | 0 | 0 | 0 | 0 | 799569.0819 | 657927 | 0 | 0 | 0 | 0 | 3031160.0854 | 0 | 0 | 0 | 0 | 0 | 0 | 120406.7085 | 0 | 0 | 0 | 0 | 0 | 0 | 0 | 0 | 0 | 166223.1899 | 0 | 0 | 0 | 0 | 0 | 0 | 0 | 0 | -24581.108 | 0 | 0 | 0 | 0 | 0 | 0
2016-08-15 21:00 | 0 | 0 | 0 | 0 | 0 | 792666.2282 | 659978 | 0 | 0 | 0 | 0 | 3197383.2753 | 0 | 0 | 0 | 0 | 0 | 0 | 86871.7468 | 0 | 0 | 0 | 0 | 0 | 0 | 0 | 0 | 0 | 166223.1899 | 0 | 0 | 0 | 0 | 0 | 0 | 0 | 0 | -33534.9617 | 0 | 0 | 0 | 0 | 0 | 0
2016-08-15 22:00 | 0 | 0 | 0 | 0 | 0 | 754973.4826 | 653805 | 0 | 0 | 0 | 0 | 3363606.4652 | 0 | 0 | 0 | 0 | 0 | 0 | 21817.0395 | 0 | 0 | 0 | 0 | 0 | 0 | 0 | 0 | 0 | 166223.1899 | 0 | 0 | 0 | 0 | 0 | 0 | 0 | 0 | -65054.7073 | 0 | 0 | 0 | 0 | 0 | 0
2016-08-15 23:00 | 0 | 0 | 0 | 0 | 0 | 666916.1268 | 641039 | 0 | 0 | 0 | 0 | 3363606.4652 | 0 | 0 | 0 | 0 | 0 | 0 | 47694.1662 | 0 | 0 | 0 | 0 | 0 | 0 | 0 | 0 | 0 | 0 | 0 | 0 | 0 | 0 | 0 | 0 | 0 | 0 | 25877.1268 | 0 | 0 | 0 | 0 | 0 | 0
2016-08-16 | 0 | 0 | 0 | 0 | 188997.6346 | 461054.8359 | 631686 | 0 | 0 | 0 | 0 | 3363606.4652 | 0 | 0 | 0 | 0 | 0 | 0 | 66060.6367 | 0 | 0 | 0 | 0 | 0 | 0 | 0 | 0 | 0 | 0 | 0 | 0 | 0 | 0 | 0 | 0 | 0 | 0 | 18366.4705 | 0 | 0 | 0 | 0 | 0 | 0
2016-08-16 01:00 | 0 | 0 | 0 | 0 | 385528.4156 | 153204.094 | 615028 | 0 | 0 | 0 | 0 | 3353371.6116 | 0 | 0 | 0 | 0 | 0 | 0 | 0 | 0 | 0 | 0 | 0 | 0 | 0 | 0 | 0 | 0 | 0 | 10234.8536 | 0 | 0 | 0 | 0 | 0 | 0 | 0 | -66060.6367 | 0 | 0 | 0 | 0 | 0 | 0
2016-08-16 02:00 | 0 | 0 | 0 | 0 | 422396.6304 | 1362.7076 | 582698 | 0 | 0 | 0 | 0 | 3078558.1968 | 0 | 0 | 0 | 0 | 0 | 0 | 115874.7528 | 0 | 0 | 0 | 0 | 0 | 0 | 0 | 0 | 0 | 0 | 274813.4148 | 0 | 0 | 0 | 0 | 0 | 0 | 0 | 115874.7528 | 0 | 0 | 0 | 0 | 0 | 0
2016-08-16 03:00 | 0 | 0 | 0 | 0 | 460564.0511 | 0 | 545197 | 0 | 0 | 0 | 0 | 3078558.1968 | 0 | 0 | 0 | 0 | 0 | 0 | 31241.8039 | 0 | 0 | 0 | 0 | 0 | 0 | 0 | 0 | 0 | 0 | 0 | 0 | 0 | 0 | 0 | 0 | 0 | 0 | -84632.9489 | 0 | 0 | 0 | 0 | 0 | 0
2016-08-16 04:00 | 0 | 0 | 0 | 0 | 425405.7814 | 0 | 509549 | 0 | 0 | 0 | 0 | 2878540.2254 | 0 | 0 | 0 | 0 | 0 | 0 | 147116.5568 | 0 | 0 | 0 | 0 | 0 | 0 | 0 | 0 | 0 | 0 | 200017.9714 | 0 | 0 | 0 | 0 | 0 | 0 | 0 | 115874.7528 | 0 | 0 | 0 | 0 | 0 | 0
2016-08-16 05:00 | 0 | 0 | 0 | 0 | 382126.3654 | 0 | 478492 | 0 | 0 | 0 | 0 | 2878540.2254 | 0 | 0 | 0 | 0 | 0 | 0 | 50750.9222 | 0 | 0 | 0 | 0 | 0 | 0 | 0 | 0 | 0 | 0 | 0 | 0 | 0 | 0 | 0 | 0 | 0 | 0 | -96365.6346 | 0 | 0 | 0 | 0 | 0 | 0
2016-08-16 06:00 | 0 | 0 | 0 | 0 | 342042.8481 | 0 | 454127 | 0 | 0 | 0 | 0 | 2650581.3206 | 0 | 0 | 0 | 0 | 0 | 0 | 166625.675 | 0 | 0 | 0 | 0 | 0 | 0 | 0 | 0 | 0 | 0 | 227958.9047 | 0 | 0 | 0 | 0 | 0 | 0 | 0 | 115874.7528 | 0 | 0 | 0 | 0 | 0 | 0
2016-08-16 07:00 | 0 | 0 | 0 | 0 | 311354.3529 | 0 | 437248 | 0 | 0 | 0 | 0 | 2529618.7563 | 0 | 0 | 0 | 0 | 0 | 0 | 161694.5923 | 0 | 0 | 0 | 0 | 0 | 0 | 0 | 0 | 0 | 0 | 120962.5644 | 0 | 0 | 0 | 0 | 0 | 0 | 0 | -4931.0827 | 0 | 0 | 0 | 0 | 0 | 0
2016-08-16 08:00 | 0 | 0 | 0 | 0 | 271005.338 | 0 | 429944 | 0 | 0 | 0 | 0 | 2254805.3415 | 0 | 0 | 0 | 0 | 0 | 0 | 277569.3451 | 0 | 0 | 0 | 0 | 0 | 0 | 0 | 0 | 0 | 0 | 274813.4148 | 0 | 0 | 0 | 0 | 0 | 0 | 0 | 115874.7528 | 0 | 0 | 0 | 0 | 0 | 0
2016-08-16 09:00 | 0 | 0 | 0 | 0 | 275855.292 | 0 | 434927 | 0 | 0 | 0 | 0 | 2211608.3863 | 0 | 0 | 0 | 0 | 0 | 0 | 161694.5923 | 0 | 0 | 0 | 0 | 0 | 0 | 0 | 0 | 0 | 0 | 43196.9552 | 0 | 0 | 0 | 0 | 0 | 0 | 0 | -115874.7528 | 0 | 0 | 0 | 0 | 0 | 0
2016-08-16 10:00 | 0 | 0 | 0 | 0 | 255392.447 | 0 | 453229 | 0 | 0 | 0 | 0 | 1936794.9715 | 0 | 0 | 0 | 0 | 0 | 0 | 238671.4541 | 0 | 0 | 0 | 0 | 0 | 0 | 0 | 0 | 0 | 0 | 274813.4148 | 0 | 0 | 0 | 0 | 0 | 0 | 0 | 76976.8618 | 0 | 0 | 0 | 0 | 0 | 0
2016-08-16 11:00 | 0 | 0 | 0 | 0 | 235772.6905 | 0 | 473966 | 0 | 0 | 0 | 0 | 1814476.4148 | 0 | 0 | 0 | 0 | 0 | 0 | 122796.7012 | 0 | 0 | 0 | 0 | 0 | 0 | 0 | 0 | 0 | 0 | 122318.5567 | 0 | 0 | 0 | 0 | 0 | 0 | 0 | -115874.7528 | 0 | 0 | 0 | 0 | 0 | 0
2016-08-16 12:00 | 0 | 0 | 0 | 0 | 144314.2341 | 9474.0258 | 495516 | 0 | 0 | 0 | 0 | 1588623.4275 | 0 | 0 | 0 | 0 | 0 | 0 | 6921.9484 | 0 | 0 | 0 | 0 | 0 | 0 | 0 | 0 | 0 | 0 | 225852.9873 | 0 | 0 | 0 | 0 | 0 | 0 | 0 | -115874.7528 | 0 | 0 | 0 | 0 | 0 | 0
2016-08-16 13:00 | 0 | 0 | 0 | 0 | 53028.5049 | 290628.0805 | 521078 | 0 | 0 | 0 | 0 | 1343598.0083 | 0 | 0 | 0 | 0 | 0 | 0 | 74525.9531 | 0 | 0 | 0 | 0 | 0 | 0 | 0 | 0 | 0 | 0 | 245025.4192 | 0 | 0 | 0 | 0 | 0 | 0 | 0 | 67604.0047 | 0 | 0 | 0 | 0 | 0 | 0
2016-08-16 14:00 | 0 | 0 | 0 | 0 | 57733.9701 | 585938.2667 | 551975 | 0 | 0 | 0 | 0 | 1509821.1982 | 0 | 0 | 0 | 0 | 0 | 0 | 0 | 0 | 0 | 0 | 0 | 0 | 0 | 0 | 0 | 0 | 166223.1899 | 0 | 0 | 0 | 0 | 0 | 0 | 0 | 0 | -74525.9531 | 0 | 0 | 0 | 0 | 0 | 0
2016-08-16 15:00 | 0 | 0 | 0 | 0 | 0 | 726154.8384 | 581844 | 0 | 0 | 0 | 0 | 1654132.0366 | 0 | 0 | 0 | 0 | 0 | 0 | 0 | 0 | 0 | 0 | 0 | 0 | 0 | 0 | 0 | 0 | 144310.8384 | 0 | 0 | 0 | 0 | 0 | 0 | 0 | 0 | 0 | 0 | 0 | 0 | 0 | 0 | 0
2016-08-16 16:00 | 0 | 0 | 0 | 0 | 0 | 800877.8609 | 607904 | 0 | 0 | 0 | 0 | 1798385.1709 | 0 | 0 | 0 | 0 | 0 | 0 | 48720.7266 | 0 | 0 | 0 | 0 | 0 | 0 | 0 | 0 | 0 | 144253.1343 | 0 | 0 | 0 | 0 | 0 | 0 | 0 | 0 | 48720.7266 | 0 | 0 | 0 | 0 | 0 | 0
2016-08-16 17:00 | 0 | 0 | 0 | 0 | 55037.4724 | 809436.5836 | 629406 | 0 | 0 | 0 | 0 | 1964608.3608 | 0 | 0 | 0 | 0 | 0 | 0 | 117565.5927 | 0 | 0 | 0 | 0 | 0 | 0 | 0 | 0 | 0 | 166223.1899 | 0 | 0 | 0 | 0 | 0 | 0 | 0 | 0 | 68844.8661 | 0 | 0 | 0 | 0 | 0 | 0
2016-08-16 18:00 | 0 | 0 | 0 | 0 | 0 | 804892.7696 | 645681 | 0 | 0 | 0 | 0 | 2007945.3776 | 0 | 0 | 0 | 0 | 0 | 0 | 233440.3456 | 0 | 0 | 0 | 0 | 0 | 0 | 0 | 0 | 0 | 43337.0167 | 0 | 0 | 0 | 0 | 0 | 0 | 0 | 0 | 115874.7528 | 0 | 0 | 0 | 0 | 0 | 0
2016-08-16 19:00 | 0 | 0 | 0 | 0 | 0 | 792979.0445 | 655792 | 0 | 0 | 0 | 0 | 2174168.5675 | 0 | 0 | 0 | 0 | 0 | 0 | 204404.2001 | 0 | 0 | 0 | 0 | 0 | 0 | 0 | 0 | 0 | 166223.1899 | 0 | 0 | 0 | 0 | 0 | 0 | 0 | 0 | -29036.1454 | 0 | 0 | 0 | 0 | 0 | 0
2016-08-16 20:00 | 0 | 0 | 0 | 0 | 0 | 785816.8252 | 662781 | 0 | 0 | 0 | 0 | 2340391.7574 | 0 | 0 | 0 | 0 | 0 | 0 | 161216.8354 | 0 | 0 | 0 | 0 | 0 | 0 | 0 | 0 | 0 | 166223.1899 | 0 | 0 | 0 | 0 | 0 | 0 | 0 | 0 | -43187.3647 | 0 | 0 | 0 | 0 | 0 | 0
2016-08-16 21:00 | 0 | 0 | 0 | 0 | 0 | 769325.163 | 666103 | 0 | 0 | 0 | 0 | 2506614.9473 | 0 | 0 | 0 | 0 | 0 | 0 | 98215.8085 | 0 | 0 | 0 | 0 | 0 | 0 | 0 | 0 | 0 | 166223.1899 | 0 | 0 | 0 | 0 | 0 | 0 | 0 | 0 | -63001.0269 | 0 | 0 | 0 | 0 | 0 | 0
2016-08-16 22:00 | 0 | 0 | 0 | 0 | 0 | 728455.3814 | 660448 | 0 | 0 | 0 | 0 | 2672838.1372 | 0 | 0 | 0 | 0 | 0 | 0 | 0 | 0 | 0 | 0 | 0 | 0 | 0 | 0 | 0 | 0 | 166223.1899 | 0 | 0 | 0 | 0 | 0 | 0 | 0 | 0 | -98215.8085 | 0 | 0 | 0 | 0 | 0 | 0
2016-08-16 23:00 | 0 | 0 | 0 | 0 | 86777.0496 | 622761.3852 | 649221 | 0 | 0 | 0 | 0 | 2672838.1372 | 0 | 0 | 0 | 0 | 0 | 0 | 60317.4348 | 0 | 0 | 0 | 0 | 0 | 0 | 0 | 0 | 0 | 0 | 0 | 0 | 0 | 0 | 0 | 0 | 0 | 0 | 60317.4348 | 0 | 0 | 0 | 0 | 0 | 0
2016-08-17 | 0 | 0 | 0 | 0 | 154104.4519 | 459513.4562 | 639748 | 0 | 0 | 0 | 0 | 2530833.2925 | 0 | 0 | 0 | 0 | 0 | 0 | 176192.1876 | 0 | 0 | 0 | 0 | 0 | 0 | 0 | 0 | 0 | 0 | 142004.8447 | 0 | 0 | 0 | 0 | 0 | 0 | 0 | 115874.7528 | 0 | 0 | 0 | 0 | 0 | 0
2016-08-17 01:00 | 0 | 0 | 0 | 0 | 334187.3012 | 155624.8894 | 622478 | 0 | 0 | 0 | 0 | 2514042.2359 | 0 | 0 | 0 | 0 | 0 | 0 | 60317.4348 | 0 | 0 | 0 | 0 | 0 | 0 | 0 | 0 | 0 | 0 | 16791.0565 | 0 | 0 | 0 | 0 | 0 | 0 | 0 | -115874.7528 | 0 | 0 | 0 | 0 | 0 | 0
2016-08-17 02:00 | 0 | 0 | 0 | 0 | 283668.9475 | 1079.9337 | 589902 | 0 | 0 | 0 | 0 | 2239228.8212 | 0 | 0 | 0 | 0 | 0 | 0 | 29977.7308 | 0 | 0 | 0 | 0 | 0 | 0 | 0 | 0 | 0 | 0 | 274813.4148 | 0 | 0 | 0 | 0 | 0 | 0 | 0 | -30339.704 | 0 | 0 | 0 | 0 | 0 | 0
2016-08-17 03:00 | 0 | 0 | 0 | 0 | 521718.2692 | 0 | 551696 | 0 | 0 | 0 | 0 | 2239228.8212 | 0 | 0 | 0 | 0 | 0 | 0 | 0 | 0 | 0 | 0 | 0 | 0 | 0 | 0 | 0 | 0 | 0 | 0 | 0 | 0 | 0 | 0 | 0 | 0 | 0 | -29977.7308 | 0 | 0 | 0 | 0 | 0 | 0
2016-08-17 04:00 | 0 | 0 | 0 | 0 | 519427.0354 | 0 | 516398 | 0 | 0 | 0 | 0 | 2239228.8212 | 0 | 0 | 0 | 0 | 0 | 0 | 3029.0354 | 0 | 0 | 0 | 0 | 0 | 0 | 0 | 0 | 0 | 0 | 0 | 0 | 0 | 0 | 0 | 0 | 0 | 0 | 3029.0354 | 0 | 0 | 0 | 0 | 0 | 0
2016-08-17 05:00 | 0 | 0 | 0 | 0 | 495177.179 | 0 | 486058 | 0 | 0 | 0 | 0 | 2132473.2473 | 0 | 0 | 0 | 0 | 0 | 0 | 118903.7882 | 0 | 0 | 0 | 0 | 0 | 0 | 0 | 0 | 0 | 0 | 106755.5739 | 0 | 0 | 0 | 0 | 0 | 0 | 0 | 115874.7528 | 0 | 0 | 0 | 0 | 0 | 0
2016-08-17 06:00 | 0 | 0 | 0 | 0 | 457478.5777 | 0 | 460748 | 0 | 0 | 0 | 0 | 2132473.2473 | 0 | 0 | 0 | 0 | 0 | 0 | 115634.3658 | 0 | 0 | 0 | 0 | 0 | 0 | 0 | 0 | 0 | 0 | 0 | 0 | 0 | 0 | 0 | 0 | 0 | 0 | -3269.4223 | 0 | 0 | 0 | 0 | 0 | 0
2016-08-17 07:00 | 0 | 0 | 0 | 0 | 417073.5912 | 0 | 442708 | 0 | 0 | 0 | 0 | 2132473.2473 | 0 | 0 | 0 | 0 | 0 | 0 | 89999.957 | 0 | 0 | 0 | 0 | 0 | 0 | 0 | 0 | 0 | 0 | 0 | 0 | 0 | 0 | 0 | 0 | 0 | 0 | -25634.4088 | 0 | 0 | 0 | 0 | 0 | 0
2016-08-17 08:00 | 0 | 0 | 0 | 0 | 383117.9206 | 0 | 435260 | 0 | 0 | 0 | 0 | 1964456.415 | 0 | 0 | 0 | 0 | 0 | 0 | 205874.7099 | 0 | 0 | 0 | 0 | 0 | 0 | 0 | 0 | 0 | 0 | 168016.8323 | 0 | 0 | 0 | 0 | 0 | 0 | 0 | 115874.7528 | 0 | 0 | 0 | 0 | 0 | 0
2016-08-17 09:00 | 0 | 0 | 0 | 0 | 351472.543 | 0 | 439205 | 0 | 0 | 0 | 0 | 1964456.415 | 0 | 0 | 0 | 0 | 0 | 0 | 118142.2529 | 0 | 0 | 0 | 0 | 0 | 0 | 0 | 0 | 0 | 0 | 0 | 0 | 0 | 0 | 0 | 0 | 0 | 0 | -87732.457 | 0 | 0 | 0 | 0 | 0 | 0
2016-08-17 10:00 | 0 | 0 | 0 | 0 | 320780.2694 | 0 | 458406 | 0 | 0 | 0 | 0 | 1710955.9316 | 0 | 0 | 0 | 0 | 0 | 0 | 234017.0057 | 0 | 0 | 0 | 0 | 0 | 0 | 0 | 0 | 0 | 0 | 253500.4834 | 0 | 0 | 0 | 0 | 0 | 0 | 0 | 115874.7528 | 0 | 0 | 0 | 0 | 0 | 0
2016-08-17 11:00 | 0 | 0 | 0 | 0 | 294218.815 | 0 | 480095 | 0 | 0 | 0 | 0 | 1640954.4994 | 0 | 0 | 0 | 0 | 0 | 0 | 118142.2529 | 0 | 0 | 0 | 0 | 0 | 0 | 0 | 0 | 0 | 0 | 70001.4322 | 0 | 0 | 0 | 0 | 0 | 0 | 0 | -115874.7528 | 0 | 0 | 0 | 0 | 0 | 0
2016-08-17 12:00 | 0 | 0 | 0 | 0 | 199012.7254 | 12891.4127 | 498402 | 0 | 0 | 0 | 0 | 1470331.3904 | 0 | 0 | 0 | 0 | 0 | 0 | 2267.5001 | 0 | 0 | 0 | 0 | 0 | 0 | 0 | 0 | 0 | 0 | 170623.1091 | 0 | 0 | 0 | 0 | 0 | 0 | 0 | -115874.7528 | 0 | 0 | 0 | 0 | 0 | 0
2016-08-17 13:00 | 0 | 0 | 0 | 0 | 75553.7086 | 267401.7334 | 521282 | 0 | 0 | 0 | 0 | 1294272.3323 | 0 | 0 | 0 | 0 | 0 | 0 | 0 | 0 | 0 | 0 | 0 | 0 | 0 | 0 | 0 | 0 | 0 | 176059.058 | 0 | 0 | 0 | 0 | 0 | 0 | 0 | -2267.5001 | 0 | 0 | 0 | 0 | 0 | 0
2016-08-17 14:00 | 0 | 0 | 0 | 0 | 73034.3942 | 571683.0949 | 549024 | 0 | 0 | 0 | 0 | 1389965.8214 | 0 | 0 | 0 | 0 | 0 | 0 | 0 | 0 | 0 | 0 | 0 | 0 | 0 | 0 | 0 | 0 | 95693.4891 | 0 | 0 | 0 | 0 | 0 | 0 | 0 | 0 | 0 | 0 | 0 | 0 | 0 | 0 | 0
2016-08-17 15:00 | 0 | 0 | 0 | 0 | 0 | 706763.1419 | 576883 | 0 | 0 | 0 | 0 | 1519845.9633 | 0 | 0 | 0 | 0 | 0 | 0 | 0 | 0 | 0 | 0 | 0 | 0 | 0 | 0 | 0 | 0 | 129880.1419 | 0 | 0 | 0 | 0 | 0 | 0 | 0 | 0 | 0 | 0 | 0 | 0 | 0 | 0 | 0
2016-08-17 16:00 | 0 | 0 | 0 | 0 | 0 | 776246.2179 | 602481 | 0 | 0 | 0 | 0 | 1577736.4284 | 0 | 0 | 0 | 0 | 0 | 0 | 115874.7528 | 0 | 0 | 0 | 0 | 0 | 0 | 0 | 0 | 0 | 57890.4651 | 0 | 0 | 0 | 0 | 0 | 0 | 0 | 0 | 115874.7528 | 0 | 0 | 0 | 0 | 0 | 0
2016-08-17 17:00 | 0 | 0 | 0 | 0 | 0 | 780829.0349 | 624699 | 0 | 0 | 0 | 0 | 1743959.6183 | 0 | 0 | 0 | 0 | 0 | 0 | 105781.5978 | 0 | 0 | 0 | 0 | 0 | 0 | 0 | 0 | 0 | 166223.1899 | 0 | 0 | 0 | 0 | 0 | 0 | 0 | 0 | -10093.155 | 0 | 0 | 0 | 0 | 0 | 0
2016-08-17 18:00 | 0 | 0 | 0 | 0 | 0 | 768638.0312 | 642586 | 0 | 0 | 0 | 0 | 1806845.2138 | 0 | 0 | 0 | 0 | 0 | 0 | 168948.0335 | 0 | 0 | 0 | 0 | 0 | 0 | 0 | 0 | 0 | 62885.5955 | 0 | 0 | 0 | 0 | 0 | 0 | 0 | 0 | 63166.4357 | 0 | 0 | 0 | 0 | 0 | 0
2016-08-17 19:00 | 0 | 0 | 0 | 0 | 0 | 750845.371 | 655492 | 0 | 0 | 0 | 0 | 1973068.4037 | 0 | 0 | 0 | 0 | 0 | 0 | 98078.2146 | 0 | 0 | 0 | 0 | 0 | 0 | 0 | 0 | 0 | 166223.1899 | 0 | 0 | 0 | 0 | 0 | 0 | 0 | 0 | -70869.8189 | 0 | 0 | 0 | 0 | 0 | 0
2016-08-17 20:00 | 0 | 0 | 0 | 0 | 0 | 733451.9753 | 665307 | 0 | 0 | 0 | 0 | 2139291.5937 | 0 | 0 | 0 | 0 | 0 | 0 | 0 | 0 | 0 | 0 | 0 | 0 | 0 | 0 | 0 | 0 | 166223.1899 | 0 | 0 | 0 | 0 | 0 | 0 | 0 | 0 | -98078.2146 | 0 | 0 | 0 | 0 | 0 | 0
2016-08-17 21:00 | 0 | 0 | 0 | 0 | 107743.8963 | 706481.4041 | 668430 | 0 | 0 | 0 | 0 | 2169212.1412 | 0 | 0 | 0 | 0 | 0 | 0 | 115874.7528 | 0 | 0 | 0 | 0 | 0 | 0 | 0 | 0 | 0 | 29920.5476 | 0 | 0 | 0 | 0 | 0 | 0 | 0 | 0 | 115874.7528 | 0 | 0 | 0 | 0 | 0 | 0
2016-08-17 22:00 | 0 | 0 | 0 | 0 | 52189.6674 | 659352.7697 | 661194 | 0 | 0 | 0 | 0 | 2335435.3311 | 0 | 0 | 0 | 0 | 0 | 0 | 0 | 0 | 0 | 0 | 0 | 0 | 0 | 0 | 0 | 0 | 166223.1899 | 0 | 0 | 0 | 0 | 0 | 0 | 0 | 0 | -115874.7528 | 0 | 0 | 0 | 0 | 0 | 0
2016-08-17 23:00 | 0 | 0 | 0 | 0 | 168733.9162 | 565548.685 | 646276 | 0 | 0 | 0 | 0 | 2307567.1796 | 0 | 0 | 0 | 0 | 0 | 0 | 115874.7528 | 0 | 0 | 0 | 0 | 0 | 0 | 0 | 0 | 0 | 0 | 27868.1516 | 0 | 0 | 0 | 0 | 0 | 0 | 0 | 115874.7528 | 0 | 0 | 0 | 0 | 0 | 0
2016-08-18 | 0 | 0 | 0 | 0 | 288832.0344 | 403184.0072 | 634017 | 0 | 0 | 0 | 0 | 2401840.1075 | 0 | 0 | 0 | 0 | 0 | 0 | 79600.8664 | 0 | 0 | 0 | 0 | 0 | 0 | 0 | 0 | 0 | 94272.928 | 0 | 0 | 0 | 0 | 0 | 0 | 0 | 0 | -36273.8864 | 0 | 0 | 0 | 0 | 0 | 0
2016-08-18 01:00 | 0 | 0 | 0 | 0 | 510341.5989 | 140877.2875 | 614945 | 0 | 0 | 0 | 0 | 2401840.1075 | 0 | 0 | 0 | 0 | 0 | 0 | 115874.7528 | 0 | 0 | 0 | 0 | 0 | 0 | 0 | 0 | 0 | 0 | 0 | 0 | 0 | 0 | 0 | 0 | 0 | 0 | 36273.8864 | 0 | 0 | 0 | 0 | 0 | 0
2016-08-18 02:00 | 0 | 0 | 0 | 0 | 465522.7567 | 896.4905 | 582294 | 0 | 0 | 0 | 0 | 2401840.1075 | 0 | 0 | 0 | 0 | 0 | 0 | 0 | 0 | 0 | 0 | 0 | 0 | 0 | 0 | 0 | 0 | 0 | 0 | 0 | 0 | 0 | 0 | 0 | 0 | 0 | -115874.7528 | 0 | 0 | 0 | 0 | 0 | 0
2016-08-18 03:00 | 0 | 0 | 0 | 0 | 615537.0545 | 0 | 543538 | 0 | 0 | 0 | 0 | 2401840.1075 | 0 | 0 | 0 | 0 | 0 | 0 | 71999.0545 | 0 | 0 | 0 | 0 | 0 | 0 | 0 | 0 | 0 | 0 | 0 | 0 | 0 | 0 | 0 | 0 | 0 | 0 | 71999.0545 | 0 | 0 | 0 | 0 | 0 | 0
2016-08-18 04:00 | 0 | 0 | 0 | 0 | 583488.0127 | 0 | 507707 | 0 | 0 | 0 | 0 | 2401840.1075 | 0 | 0 | 0 | 0 | 0 | 0 | 147780.0672 | 0 | 0 | 0 | 0 | 0 | 0 | 0 | 0 | 0 | 0 | 0 | 0 | 0 | 0 | 0 | 0 | 0 | 0 | 75781.0127 | 0 | 0 | 0 | 0 | 0 | 0
2016-08-18 05:00 | 0 | 0 | 0 | 0 | 535972.9277 | 0 | 476687 | 0 | 0 | 0 | 0 | 2493031.3496 | 0 | 0 | 0 | 0 | 0 | 0 | 115874.7528 | 0 | 0 | 0 | 0 | 0 | 0 | 0 | 0 | 0 | 91191.2421 | 0 | 0 | 0 | 0 | 0 | 0 | 0 | 0 | -31905.3144 | 0 | 0 | 0 | 0 | 0 | 0
2016-08-18 06:00 | 0 | 0 | 0 | 0 | 337064.2472 | 0 | 452939 | 0 | 0 | 0 | 0 | 2493031.3496 | 0 | 0 | 0 | 0 | 0 | 0 | 0 | 0 | 0 | 0 | 0 | 0 | 0 | 0 | 0 | 0 | 0 | 0 | 0 | 0 | 0 | 0 | 0 | 0 | 0 | -115874.7528 | 0 | 0 | 0 | 0 | 0 | 0
2016-08-18 07:00 | 0 | 0 | 0 | 0 | 438501.2182 | 0 | 435719 | 0 | 0 | 0 | 0 | 2379938.815 | 0 | 0 | 0 | 0 | 0 | 0 | 115874.7528 | 0 | 0 | 0 | 0 | 0 | 0 | 0 | 0 | 0 | 0 | 113092.5346 | 0 | 0 | 0 | 0 | 0 | 0 | 0 | 115874.7528 | 0 | 0 | 0 | 0 | 0 | 0
2016-08-18 08:00 | 0 | 0 | 0 | 0 | 405210.5605 | 0 | 427768 | 0 | 0 | 0 | 0 | 2312011.5079 | 0 | 0 | 0 | 0 | 0 | 0 | 161244.6204 | 0 | 0 | 0 | 0 | 0 | 0 | 0 | 0 | 0 | 0 | 67927.3071 | 0 | 0 | 0 | 0 | 0 | 0 | 0 | 45369.8676 | 0 | 0 | 0 | 0 | 0 | 0
2016-08-18 09:00 | 0 | 0 | 0 | 0 | 373003.0641 | 0 | 433040 | 0 | 0 | 0 | 0 | 2312011.5079 | 0 | 0 | 0 | 0 | 0 | 0 | 101207.6845 | 0 | 0 | 0 | 0 | 0 | 0 | 0 | 0 | 0 | 0 | 0 | 0 | 0 | 0 | 0 | 0 | 0 | 0 | -60036.9359 | 0 | 0 | 0 | 0 | 0 | 0
2016-08-18 10:00 | 0 | 0 | 0 | 0 | 345612.1028 | 0 | 452116 | 0 | 0 | 0 | 0 | 2089632.8579 | 0 | 0 | 0 | 0 | 0 | 0 | 217082.4374 | 0 | 0 | 0 | 0 | 0 | 0 | 0 | 0 | 0 | 0 | 222378.6501 | 0 | 0 | 0 | 0 | 0 | 0 | 0 | 115874.7528 | 0 | 0 | 0 | 0 | 0 | 0
2016-08-18 11:00 | 0 | 0 | 0 | 0 | 324848.8921 | 0 | 472052 | 0 | 0 | 0 | 0 | 2058304.5028 | 0 | 0 | 0 | 0 | 0 | 0 | 101207.6845 | 0 | 0 | 0 | 0 | 0 | 0 | 0 | 0 | 0 | 0 | 31328.355 | 0 | 0 | 0 | 0 | 0 | 0 | 0 | -115874.7528 | 0 | 0 | 0 | 0 | 0 | 0
2016-08-18 12:00 | 0 | 0 | 0 | 0 | 219523.0024 | 11553.6511 | 491223 | 0 | 0 | 0 | 0 | 1783491.0881 | 0 | 0 | 0 | 0 | 0 | 0 | 115874.7528 | 0 | 0 | 0 | 0 | 0 | 0 | 0 | 0 | 0 | 0 | 274813.4148 | 0 | 0 | 0 | 0 | 0 | 0 | 0 | 14667.0683 | 0 | 0 | 0 | 0 | 0 | 0
2016-08-18 13:00 | 0 | 0 | 0 | 0 | 130792.9443 | 216173.2212 | 514763 | 0 | 0 | 0 | 0 | 1731569.0064 | 0 | 0 | 0 | 0 | 0 | 0 | 0 | 0 | 0 | 0 | 0 | 0 | 0 | 0 | 0 | 0 | 0 | 51922.0817 | 0 | 0 | 0 | 0 | 0 | 0 | 0 | -115874.7528 | 0 | 0 | 0 | 0 | 0 | 0
2016-08-18 14:00 | 0 | 0 | 0 | 0 | 19515.8329 | 523892.1671 | 543408 | 0 | 0 | 0 | 0 | 1731569.0064 | 0 | 0 | 0 | 0 | 0 | 0 | 0 | 0 | 0 | 0 | 0 | 0 | 0 | 0 | 0 | 0 | 0 | 0 | 0 | 0 | 0 | 0 | 0 | 0 | 0 | 0 | 0 | 0 | 0 | 0 | 0 | 0
2016-08-18 15:00 | 0 | 0 | 0 | 0 | 68011.2179 | 671507.972 | 573296 | 0 | 0 | 0 | 0 | 1897792.1963 | 0 | 0 | 0 | 0 | 0 | 0 | 0 | 0 | 0 | 0 | 0 | 0 | 0 | 0 | 0 | 0 | 166223.1899 | 0 | 0 | 0 | 0 | 0 | 0 | 0 | 0 | 0 | 0 | 0 | 0 | 0 | 0 | 0
2016-08-18 16:00 | 0 | 0 | 0 | 0 | 146479.4044 | 735812.5383 | 600194 | 0 | 0 | 0 | 0 | 2064015.3862 | 0 | 0 | 0 | 0 | 0 | 0 | 115874.7528 | 0 | 0 | 0 | 0 | 0 | 0 | 0 | 0 | 0 | 166223.1899 | 0 | 0 | 0 | 0 | 0 | 0 | 0 | 0 | 115874.7528 | 0 | 0 | 0 | 0 | 0 | 0
2016-08-18 17:00 | 0 | 0 | 0 | 0 | 0 | 737153.4595 | 623965 | 0 | 0 | 0 | 0 | 2230238.5761 | 0 | 0 | 0 | 0 | 0 | 0 | 62840.0224 | 0 | 0 | 0 | 0 | 0 | 0 | 0 | 0 | 0 | 166223.1899 | 0 | 0 | 0 | 0 | 0 | 0 | 0 | 0 | -53034.7305 | 0 | 0 | 0 | 0 | 0 | 0
2016-08-18 18:00 | 0 | 0 | 0 | 0 | 0 | 723202.1044 | 642152 | 0 | 0 | 0 | 0 | 2258253.95 | 0 | 0 | 0 | 0 | 0 | 0 | 115874.7528 | 0 | 0 | 0 | 0 | 0 | 0 | 0 | 0 | 0 | 28015.3739 | 0 | 0 | 0 | 0 | 0 | 0 | 0 | 0 | 53034.7305 | 0 | 0 | 0 | 0 | 0 | 0
2016-08-18 19:00 | 0 | 0 | 0 | 0 | 0 | 702777.9945 | 654155 | 0 | 0 | 0 | 0 | 2422751.6973 | 0 | 0 | 0 | 0 | 0 | 0 | 0 | 0 | 0 | 0 | 0 | 0 | 0 | 0 | 0 | 0 | 164497.7473 | 0 | 0 | 0 | 0 | 0 | 0 | 0 | 0 | -115874.7528 | 0 | 0 | 0 | 0 | 0 | 0
2016-08-18 20:00 | 0 | 0 | 0 | 0 | 260800.6223 | 682456.3204 | 661159 | 0 | 0 | 0 | 0 | 2588974.8872 | 0 | 0 | 0 | 0 | 0 | 0 | 115874.7528 | 0 | 0 | 0 | 0 | 0 | 0 | 0 | 0 | 0 | 166223.1899 | 0 | 0 | 0 | 0 | 0 | 0 | 0 | 0 | 115874.7528 | 0 | 0 | 0 | 0 | 0 | 0
2016-08-18 21:00 | 0 | 0 | 0 | 0 | 0 | 655000.1962 | 661487 | 0 | 0 | 0 | 0 | 2698362.8362 | 0 | 0 | 0 | 0 | 0 | 0 | 0 | 0 | 0 | 0 | 0 | 0 | 0 | 0 | 0 | 0 | 109387.949 | 0 | 0 | 0 | 0 | 0 | 0 | 0 | 0 | -115874.7528 | 0 | 0 | 0 | 0 | 0 | 0
2016-08-18 22:00 | 0 | 0 | 0 | 0 | 156762.4588 | 611652.294 | 652540 | 0 | 0 | 0 | 0 | 2698362.8362 | 0 | 0 | 0 | 0 | 0 | 0 | 115874.7528 | 0 | 0 | 0 | 0 | 0 | 0 | 0 | 0 | 0 | 0 | 0 | 0 | 0 | 0 | 0 | 0 | 0 | 0 | 115874.7528 | 0 | 0 | 0 | 0 | 0 | 0
2016-08-18 23:00 | 0 | 0 | 0 | 0 | 0 | 526468.2396 | 637120 | 0 | 0 | 0 | 0 | 2698362.8362 | 0 | 0 | 0 | 0 | 0 | 0 | 5222.9924 | 0 | 0 | 0 | 0 | 0 | 0 | 0 | 0 | 0 | 0 | 0 | 0 | 0 | 0 | 0 | 0 | 0 | 0 | -110651.7604 | 0 | 0 | 0 | 0 | 0 | 0
2016-08-19 | 0 | 0 | 0 | 0 | 386623.9059 | 377162.3399 | 625313 | 0 | 0 | 0 | 0 | 2720961.3291 | 0 | 0 | 0 | 0 | 0 | 0 | 121097.7452 | 0 | 0 | 0 | 0 | 0 | 0 | 0 | 0 | 0 | 22598.4929 | 0 | 0 | 0 | 0 | 0 | 0 | 0 | 0 | 115874.7528 | 0 | 0 | 0 | 0 | 0 | 0
2016-08-19 01:00 | 0 | 0 | 0 | 0 | 495946.7328 | 128736.7935 | 608471 | 0 | 0 | 0 | 0 | 2720961.3291 | 0 | 0 | 0 | 0 | 0 | 0 | 137310.2715 | 0 | 0 | 0 | 0 | 0 | 0 | 0 | 0 | 0 | 0 | 0 | 0 | 0 | 0 | 0 | 0 | 0 | 0 | 16212.5263 | 0 | 0 | 0 | 0 | 0 | 0
2016-08-19 02:00 | 0 | 0 | 0 | 0 | 460518.484 | 844.7632 | 577238 | 0 | 0 | 0 | 0 | 2720961.3291 | 0 | 0 | 0 | 0 | 0 | 0 | 21435.5187 | 0 | 0 | 0 | 0 | 0 | 0 | 0 | 0 | 0 | 0 | 0 | 0 | 0 | 0 | 0 | 0 | 0 | 0 | -115874.7528 | 0 | 0 | 0 | 0 | 0 | 0
2016-08-19 03:00 | 0 | 0 | 0 | 0 | 466681.6274 | 0 | 539195 | 0 | 0 | 0 | 0 | 2669883.4752 | 0 | 0 | 0 | 0 | 0 | 0 | 0 | 0 | 0 | 0 | 0 | 0 | 0 | 0 | 0 | 0 | 0 | 51077.8539 | 0 | 0 | 0 | 0 | 0 | 0 | 0 | -21435.5187 | 0 | 0 | 0 | 0 | 0 | 0
2016-08-19 04:00 | 0 | 0 | 0 | 0 | 432477.9176 | 0 | 504080 | 0 | 0 | 0 | 0 | 2482406.64 | 0 | 0 | 0 | 0 | 0 | 0 | 115874.7528 | 0 | 0 | 0 | 0 | 0 | 0 | 0 | 0 | 0 | 0 | 187476.8352 | 0 | 0 | 0 | 0 | 0 | 0 | 0 | 115874.7528 | 0 | 0 | 0 | 0 | 0 | 0
2016-08-19 05:00 | 0 | 0 | 0 | 0 | 394265.4846 | 0 | 473150 | 0 | 0 | 0 | 0 | 2482406.64 | 0 | 0 | 0 | 0 | 0 | 0 | 36990.2375 | 0 | 0 | 0 | 0 | 0 | 0 | 0 | 0 | 0 | 0 | 0 | 0 | 0 | 0 | 0 | 0 | 0 | 0 | -78884.5154 | 0 | 0 | 0 | 0 | 0 | 0
2016-08-19 06:00 | 0 | 0 | 0 | 0 | 358771.1313 | 0 | 449103 | 0 | 0 | 0 | 0 | 2324700.5013 | 0 | 0 | 0 | 0 | 0 | 0 | 104364.5074 | 0 | 0 | 0 | 0 | 0 | 0 | 0 | 0 | 0 | 0 | 157706.1386 | 0 | 0 | 0 | 0 | 0 | 0 | 0 | 67374.27 | 0 | 0 | 0 | 0 | 0 | 0
2016-08-19 07:00 | 0 | 0 | 0 | 0 | 327628.4926 | 0 | 431993 | 0 | 0 | 0 | 0 | 2324700.5013 | 0 | 0 | 0 | 0 | 0 | 0 | 0 | 0 | 0 | 0 | 0 | 0 | 0 | 0 | 0 | 0 | 0 | 0 | 0 | 0 | 0 | 0 | 0 | 0 | 0 | -104364.5074 | 0 | 0 | 0 | 0 | 0 | 0
2016-08-19 08:00 | 0 | 0 | 0 | 0 | 265340.338 | 0 | 424279 | 0 | 0 | 0 | 0 | 2049887.0866 | 0 | 0 | 0 | 0 | 0 | 0 | 115874.7528 | 0 | 0 | 0 | 0 | 0 | 0 | 0 | 0 | 0 | 0 | 274813.4148 | 0 | 0 | 0 | 0 | 0 | 0 | 0 | 115874.7528 | 0 | 0 | 0 | 0 | 0 | 0
2016-08-19 09:00 | 0 | 0 | 0 | 0 | 276029.197 | 0 | 428643 | 0 | 0 | 0 | 0 | 1868459.5984 | 0 | 0 | 0 | 0 | 0 | 0 | 144688.4379 | 0 | 0 | 0 | 0 | 0 | 0 | 0 | 0 | 0 | 0 | 181427.4881 | 0 | 0 | 0 | 0 | 0 | 0 | 0 | 28813.6851 | 0 | 0 | 0 | 0 | 0 | 0
2016-08-19 10:00 | 0 | 0 | 0 | 0 | 258058.653 | 0 | 445811 | 0 | 0 | 0 | 0 | 1593646.1837 | 0 | 0 | 0 | 0 | 0 | 0 | 231749.5056 | 0 | 0 | 0 | 0 | 0 | 0 | 0 | 0 | 0 | 0 | 274813.4148 | 0 | 0 | 0 | 0 | 0 | 0 | 0 | 87061.0678 | 0 | 0 | 0 | 0 | 0 | 0
2016-08-19 11:00 | 0 | 0 | 0 | 0 | 246382.2629 | 0 | 465515 | 0 | 0 | 0 | 0 | 1490388.1993 | 0 | 0 | 0 | 0 | 0 | 0 | 115874.7528 | 0 | 0 | 0 | 0 | 0 | 0 | 0 | 0 | 0 | 0 | 103257.9843 | 0 | 0 | 0 | 0 | 0 | 0 | 0 | -115874.7528 | 0 | 0 | 0 | 0 | 0 | 0
2016-08-19 12:00 | 0 | 0 | 0 | 0 | 176423.6405 | 5708.7159 | 485714 | 0 | 0 | 0 | 0 | 1302681.3086 | 0 | 0 | 0 | 0 | 0 | 0 | 0 | 0 | 0 | 0 | 0 | 0 | 0 | 0 | 0 | 0 | 0 | 187706.8908 | 0 | 0 | 0 | 0 | 0 | 0 | 0 | -115874.7528 | 0 | 0 | 0 | 0 | 0 | 0
2016-08-19 13:00 | 0 | 0 | 0 | 0 | 151407.2981 | 220306.1265 | 509916 | 0 | 0 | 0 | 0 | 1164478.7332 | 0 | 0 | 0 | 0 | 0 | 0 | 0 | 0 | 0 | 0 | 0 | 0 | 0 | 0 | 0 | 0 | 0 | 138202.5754 | 0 | 0 | 0 | 0 | 0 | 0 | 0 | 0 | 0 | 0 | 0 | 0 | 0 | 0
2016-08-19 14:00 | 0 | 0 | 0 | 0 | 13013.7118 | 526841.2882 | 539855 | 0 | 0 | 0 | 0 | 1164478.7332 | 0 | 0 | 0 | 0 | 0 | 0 | 0 | 0 | 0 | 0 | 0 | 0 | 0 | 0 | 0 | 0 | 0 | 0 | 0 | 0 | 0 | 0 | 0 | 0 | 0 | 0 | 0 | 0 | 0 | 0 | 0 | 0
2016-08-19 15:00 | 0 | 0 | 0 | 0 | 0 | 670167.056 | 568155 | 0 | 0 | 0 | 0 | 1266490.7892 | 0 | 0 | 0 | 0 | 0 | 0 | 0 | 0 | 0 | 0 | 0 | 0 | 0 | 0 | 0 | 0 | 102012.056 | 0 | 0 | 0 | 0 | 0 | 0 | 0 | 0 | 0 | 0 | 0 | 0 | 0 | 0 | 0
2016-08-19 16:00 | 0 | 0 | 0 | 0 | 0 | 733303.5825 | 593314 | 0 | 0 | 0 | 0 | 1290605.6189 | 0 | 0 | 0 | 0 | 0 | 0 | 115874.7528 | 0 | 0 | 0 | 0 | 0 | 0 | 0 | 0 | 0 | 24114.8297 | 0 | 0 | 0 | 0 | 0 | 0 | 0 | 0 | 115874.7528 | 0 | 0 | 0 | 0 | 0 | 0
2016-08-19 17:00 | 0 | 0 | 0 | 0 | 0 | 745271.268 | 615385 | 0 | 0 | 0 | 0 | 1456828.8088 | 0 | 0 | 0 | 0 | 0 | 0 | 79537.831 | 0 | 0 | 0 | 0 | 0 | 0 | 0 | 0 | 0 | 166223.1899 | 0 | 0 | 0 | 0 | 0 | 0 | 0 | 0 | -36336.9219 | 0 | 0 | 0 | 0 | 0 | 0
2016-08-19 18:00 | 0 | 0 | 0 | 0 | 0 | 735864.3907 | 632255 | 0 | 0 | 0 | 0 | 1577615.7858 | 0 | 0 | 0 | 0 | 0 | 0 | 62360.2447 | 0 | 0 | 0 | 0 | 0 | 0 | 0 | 0 | 0 | 120786.977 | 0 | 0 | 0 | 0 | 0 | 0 | 0 | 0 | -17177.5863 | 0 | 0 | 0 | 0 | 0 | 0
2016-08-19 19:00 | 0 | 0 | 0 | 0 | 0 | 717969.4895 | 642342 | 0 | 0 | 0 | 0 | 1577615.7858 | 0 | 0 | 0 | 0 | 0 | 0 | 137987.7342 | 0 | 0 | 0 | 0 | 0 | 0 | 0 | 0 | 0 | 0 | 0 | 0 | 0 | 0 | 0 | 0 | 0 | 0 | 75627.4895 | 0 | 0 | 0 | 0 | 0 | 0
2016-08-19 20:00 | 0 | 0 | 0 | 0 | 0 | 704187.4941 | 647445 | 0 | 0 | 0 | 0 | 1743838.9757 | 0 | 0 | 0 | 0 | 0 | 0 | 28507.0384 | 0 | 0 | 0 | 0 | 0 | 0 | 0 | 0 | 0 | 166223.1899 | 0 | 0 | 0 | 0 | 0 | 0 | 0 | 0 | -109480.6958 | 0 | 0 | 0 | 0 | 0 | 0
2016-08-19 21:00 | 0 | 0 | 0 | 0 | 222189.729 | 676745.1754 | 645344 | 0 | 0 | 0 | 0 | 1910062.1656 | 0 | 0 | 0 | 0 | 0 | 0 | 115874.7528 | 0 | 0 | 0 | 0 | 0 | 0 | 0 | 0 | 0 | 166223.1899 | 0 | 0 | 0 | 0 | 0 | 0 | 0 | 0 | 87367.7145 | 0 | 0 | 0 | 0 | 0 | 0
2016-08-19 22:00 | 0 | 0 | 0 | 0 | 0 | 630078.3574 | 633038 | 0 | 0 | 0 | 0 | 2022977.2758 | 0 | 0 | 0 | 0 | 0 | 0 | 0 | 0 | 0 | 0 | 0 | 0 | 0 | 0 | 0 | 0 | 112915.1103 | 0 | 0 | 0 | 0 | 0 | 0 | 0 | 0 | -115874.7528 | 0 | 0 | 0 | 0 | 0 | 0
2016-08-19 23:00 | 0 | 0 | 0 | 0 | 279324.933 | 540050.3662 | 613220 | 0 | 0 | 0 | 0 | 2189200.4658 | 0 | 0 | 0 | 0 | 0 | 0 | 39932.1093 | 0 | 0 | 0 | 0 | 0 | 0 | 0 | 0 | 0 | 166223.1899 | 0 | 0 | 0 | 0 | 0 | 0 | 0 | 0 | 39932.1093 | 0 | 0 | 0 | 0 | 0 | 0
2016-08-20 | 0 | 0 | 0 | 0 | 323089.5081 | 389890.0236 | 598060 | 0 | 0 | 0 | 0 | 2188245.2446 | 0 | 0 | 0 | 0 | 0 | 0 | 155806.8621 | 0 | 0 | 0 | 0 | 0 | 0 | 0 | 0 | 0 | 0 | 955.2211 | 0 | 0 | 0 | 0 | 0 | 0 | 0 | 115874.7528 | 0 | 0 | 0 | 0 | 0 | 0
2016-08-20 01:00 | 0 | 0 | 0 | 0 | 385003.4254 | 124449.803 | 580612 | 0 | 0 | 0 | 0 | 2157018.5824 | 0 | 0 | 0 | 0 | 0 | 0 | 115874.7528 | 0 | 0 | 0 | 0 | 0 | 0 | 0 | 0 | 0 | 0 | 31226.6622 | 0 | 0 | 0 | 0 | 0 | 0 | 0 | -39932.1093 | 0 | 0 | 0 | 0 | 0 | 0
2016-08-20 02:00 | 0 | 0 | 0 | 0 | 160305.2896 | 588.5428 | 551582 | 0 | 0 | 0 | 0 | 1882205.1676 | 0 | 0 | 0 | 0 | 0 | 0 | 0 | 0 | 0 | 0 | 0 | 0 | 0 | 0 | 0 | 0 | 0 | 274813.4148 | 0 | 0 | 0 | 0 | 0 | 0 | 0 | -115874.7528 | 0 | 0 | 0 | 0 | 0 | 0
2016-08-20 03:00 | 0 | 0 | 0 | 0 | 398494.0231 | 0 | 517337 | 0 | 0 | 0 | 0 | 1647487.4379 | 0 | 0 | 0 | 0 | 0 | 0 | 115874.7528 | 0 | 0 | 0 | 0 | 0 | 0 | 0 | 0 | 0 | 0 | 234717.7298 | 0 | 0 | 0 | 0 | 0 | 0 | 0 | 115874.7528 | 0 | 0 | 0 | 0 | 0 | 0
2016-08-20 04:00 | 0 | 0 | 0 | 0 | 368406.2472 | 0 | 484281 | 0 | 0 | 0 | 0 | 1647487.4379 | 0 | 0 | 0 | 0 | 0 | 0 | 0 | 0 | 0 | 0 | 0 | 0 | 0 | 0 | 0 | 0 | 0 | 0 | 0 | 0 | 0 | 0 | 0 | 0 | 0 | -115874.7528 | 0 | 0 | 0 | 0 | 0 | 0
2016-08-20 05:00 | 0 | 0 | 0 | 0 | 375482.8451 | 0 | 457219 | 0 | 0 | 0 | 0 | 1449876.5302 | 0 | 0 | 0 | 0 | 0 | 0 | 115874.7528 | 0 | 0 | 0 | 0 | 0 | 0 | 0 | 0 | 0 | 0 | 197610.9077 | 0 | 0 | 0 | 0 | 0 | 0 | 0 | 115874.7528 | 0 | 0 | 0 | 0 | 0 | 0
2016-08-20 06:00 | 0 | 0 | 0 | 0 | 319092.2472 | 0 | 434967 | 0 | 0 | 0 | 0 | 1449876.5302 | 0 | 0 | 0 | 0 | 0 | 0 | 0 | 0 | 0 | 0 | 0 | 0 | 0 | 0 | 0 | 0 | 0 | 0 | 0 | 0 | 0 | 0 | 0 | 0 | 0 | -115874.7528 | 0 | 0 | 0 | 0 | 0 | 0
2016-08-20 07:00 | 0 | 0 | 0 | 0 | 392807.5535 | 0 | 418235 | 0 | 0 | 0 | 0 | 1308574.3308 | 0 | 0 | 0 | 0 | 0 | 0 | 115874.7528 | 0 | 0 | 0 | 0 | 0 | 0 | 0 | 0 | 0 | 0 | 141302.1993 | 0 | 0 | 0 | 0 | 0 | 0 | 0 | 115874.7528 | 0 | 0 | 0 | 0 | 0 | 0
2016-08-20 08:00 | 0 | 0 | 0 | 0 | 292043.2472 | 0 | 407918 | 0 | 0 | 0 | 0 | 1308574.3308 | 0 | 0 | 0 | 0 | 0 | 0 | 0 | 0 | 0 | 0 | 0 | 0 | 0 | 0 | 0 | 0 | 0 | 0 | 0 | 0 | 0 | 0 | 0 | 0 | 0 | -115874.7528 | 0 | 0 | 0 | 0 | 0 | 0
2016-08-20 09:00 | 0 | 0 | 0 | 0 | 427836.7279 | 0 | 404022 | 0 | 0 | 0 | 0 | 1308574.3308 | 0 | 0 | 0 | 0 | 0 | 0 | 23814.7279 | 0 | 0 | 0 | 0 | 0 | 0 | 0 | 0 | 0 | 0 | 0 | 0 | 0 | 0 | 0 | 0 | 0 | 0 | 23814.7279 | 0 | 0 | 0 | 0 | 0 | 0
2016-08-20 10:00 | 0 | 0 | 0 | 0 | 433655.4623 | 0 | 406349 | 0 | 0 | 0 | 0 | 1308574.3308 | 0 | 0 | 0 | 0 | 0 | 0 | 51121.1903 | 0 | 0 | 0 | 0 | 0 | 0 | 0 | 0 | 0 | 0 | 0 | 0 | 0 | 0 | 0 | 0 | 0 | 0 | 27306.4623 | 0 | 0 | 0 | 0 | 0 | 0
2016-08-20 11:00 | 0 | 0 | 0 | 0 | 428117.4296 | 0 | 414084 | 0 | 0 | 0 | 0 | 1308574.3308 | 0 | 0 | 0 | 0 | 0 | 0 | 65154.6198 | 0 | 0 | 0 | 0 | 0 | 0 | 0 | 0 | 0 | 0 | 0 | 0 | 0 | 0 | 0 | 0 | 0 | 0 | 14033.4296 | 0 | 0 | 0 | 0 | 0 | 0
2016-08-20 12:00 | 0 | 0 | 0 | 0 | 364021.356 | 4948.0242 | 434124 | 0 | 0 | 0 | 0 | 1308574.3308 | 0 | 0 | 0 | 0 | 0 | 0 | 0 | 0 | 0 | 0 | 0 | 0 | 0 | 0 | 0 | 0 | 0 | 0 | 0 | 0 | 0 | 0 | 0 | 0 | 0 | -65154.6198 | 0 | 0 | 0 | 0 | 0 | 0
2016-08-20 13:00 | 0 | 0 | 0 | 0 | 388628.3023 | 226118.8836 | 461548 | 0 | 0 | 0 | 0 | 1461773.5168 | 0 | 0 | 0 | 0 | 0 | 0 | 0 | 0 | 0 | 0 | 0 | 0 | 0 | 0 | 0 | 0 | 153199.186 | 0 | 0 | 0 | 0 | 0 | 0 | 0 | 0 | 0 | 0 | 0 | 0 | 0 | 0 | 0
2016-08-20 14:00 | 0 | 0 | 0 | 0 | 0 | 525769.6852 | 491914 | 0 | 0 | 0 | 0 | 1495629.202 | 0 | 0 | 0 | 0 | 0 | 0 | 0 | 0 | 0 | 0 | 0 | 0 | 0 | 0 | 0 | 0 | 33855.6852 | 0 | 0 | 0 | 0 | 0 | 0 | 0 | 0 | 0 | 0 | 0 | 0 | 0 | 0 | 0
2016-08-20 15:00 | 0 | 0 | 0 | 0 | 0 | 700506.6865 | 520936 | 0 | 0 | 0 | 0 | 1661852.3919 | 0 | 0 | 0 | 0 | 0 | 0 | 13347.4966 | 0 | 0 | 0 | 0 | 0 | 0 | 0 | 0 | 0 | 166223.1899 | 0 | 0 | 0 | 0 | 0 | 0 | 0 | 0 | 13347.4966 | 0 | 0 | 0 | 0 | 0 | 0
2016-08-20 16:00 | 0 | 0 | 0 | 0 | 0 | 764487.9157 | 543602 | 0 | 0 | 0 | 0 | 1766863.5548 | 0 | 0 | 0 | 0 | 0 | 0 | 129222.2494 | 0 | 0 | 0 | 0 | 0 | 0 | 0 | 0 | 0 | 105011.1628 | 0 | 0 | 0 | 0 | 0 | 0 | 0 | 0 | 115874.7528 | 0 | 0 | 0 | 0 | 0 | 0
2016-08-20 17:00 | 0 | 0 | 0 | 0 | 0 | 772461.4573 | 560233 | 0 | 0 | 0 | 0 | 1933086.7447 | 0 | 0 | 0 | 0 | 0 | 0 | 175227.5168 | 0 | 0 | 0 | 0 | 0 | 0 | 0 | 0 | 0 | 166223.1899 | 0 | 0 | 0 | 0 | 0 | 0 | 0 | 0 | 46005.2674 | 0 | 0 | 0 | 0 | 0 | 0
2016-08-20 18:00 | 0 | 0 | 0 | 0 | 0 | 760799.9222 | 572044 | 0 | 0 | 0 | 0 | 2099309.9346 | 0 | 0 | 0 | 0 | 0 | 0 | 197760.2491 | 0 | 0 | 0 | 0 | 0 | 0 | 0 | 0 | 0 | 166223.1899 | 0 | 0 | 0 | 0 | 0 | 0 | 0 | 0 | 22532.7323 | 0 | 0 | 0 | 0 | 0 | 0
2016-08-20 19:00 | 0 | 0 | 0 | 0 | 0 | 742690.1054 | 580000 | 0 | 0 | 0 | 0 | 2265533.1245 | 0 | 0 | 0 | 0 | 0 | 0 | 194227.1645 | 0 | 0 | 0 | 0 | 0 | 0 | 0 | 0 | 0 | 166223.1899 | 0 | 0 | 0 | 0 | 0 | 0 | 0 | 0 | -3533.0845 | 0 | 0 | 0 | 0 | 0 | 0
2016-08-20 20:00 | 0 | 0 | 0 | 0 | 0 | 728769.2635 | 587024 | 0 | 0 | 0 | 0 | 2431756.3144 | 0 | 0 | 0 | 0 | 0 | 0 | 169749.2381 | 0 | 0 | 0 | 0 | 0 | 0 | 0 | 0 | 0 | 166223.1899 | 0 | 0 | 0 | 0 | 0 | 0 | 0 | 0 | -24477.9264 | 0 | 0 | 0 | 0 | 0 | 0
2016-08-20 21:00 | 0 | 0 | 0 | 0 | 0 | 702947.6106 | 589548 | 0 | 0 | 0 | 0 | 2597979.5043 | 0 | 0 | 0 | 0 | 0 | 0 | 116925.6588 | 0 | 0 | 0 | 0 | 0 | 0 | 0 | 0 | 0 | 166223.1899 | 0 | 0 | 0 | 0 | 0 | 0 | 0 | 0 | -52823.5793 | 0 | 0 | 0 | 0 | 0 | 0
2016-08-20 22:00 | 0 | 0 | 0 | 0 | 0 | 662838.176 | 583463 | 0 | 0 | 0 | 0 | 2764202.6943 | 0 | 0 | 0 | 0 | 0 | 0 | 30077.6449 | 0 | 0 | 0 | 0 | 0 | 0 | 0 | 0 | 0 | 166223.1899 | 0 | 0 | 0 | 0 | 0 | 0 | 0 | 0 | -86848.0139 | 0 | 0 | 0 | 0 | 0 | 0
2016-08-20 23:00 | 0 | 0 | 0 | 0 | 0 | 566506.0931 | 570525 | 0 | 0 | 0 | 0 | 2764202.6943 | 0 | 0 | 0 | 0 | 0 | 0 | 26058.738 | 0 | 0 | 0 | 0 | 0 | 0 | 0 | 0 | 0 | 0 | 0 | 0 | 0 | 0 | 0 | 0 | 0 | 0 | -4018.9069 | 0 | 0 | 0 | 0 | 0 | 0
2016-08-21 | 0 | 0 | 0 | 0 | 223202.9594 | 405067.3038 | 560708 | 0 | 0 | 0 | 0 | 2715890.2047 | 0 | 0 | 0 | 0 | 0 | 0 | 141933.4908 | 0 | 0 | 0 | 0 | 0 | 0 | 0 | 0 | 0 | 0 | 48312.4896 | 0 | 0 | 0 | 0 | 0 | 0 | 0 | 115874.7528 | 0 | 0 | 0 | 0 | 0 | 0
2016-08-21 01:00 | 0 | 0 | 0 | 0 | 289595.4669 | 123689.5986 | 546320 | 0 | 0 | 0 | 0 | 2553314.7939 | 0 | 0 | 0 | 0 | 0 | 0 | 171473.9671 | 0 | 0 | 0 | 0 | 0 | 0 | 0 | 0 | 0 | 0 | 162575.4108 | 0 | 0 | 0 | 0 | 0 | 0 | 0 | 29540.4763 | 0 | 0 | 0 | 0 | 0 | 0
2016-08-21 02:00 | 0 | 0 | 0 | 0 | 290009.5873 | 462.2924 | 522016 | 0 | 0 | 0 | 0 | 2437645.4264 | 0 | 0 | 0 | 0 | 0 | 0 | 55599.2142 | 0 | 0 | 0 | 0 | 0 | 0 | 0 | 0 | 0 | 0 | 115669.3675 | 0 | 0 | 0 | 0 | 0 | 0 | 0 | -115874.7528 | 0 | 0 | 0 | 0 | 0 | 0
2016-08-21 03:00 | 0 | 0 | 0 | 0 | 278266.1238 | 0 | 492804 | 0 | 0 | 0 | 0 | 2162832.0116 | 0 | 0 | 0 | 0 | 0 | 0 | 115874.7528 | 0 | 0 | 0 | 0 | 0 | 0 | 0 | 0 | 0 | 0 | 274813.4148 | 0 | 0 | 0 | 0 | 0 | 0 | 0 | 60275.5386 | 0 | 0 | 0 | 0 | 0 | 0
2016-08-21 04:00 | 0 | 0 | 0 | 0 | 72975.8324 | 0 | 463664 | 0 | 0 | 0 | 0 | 1888018.5968 | 0 | 0 | 0 | 0 | 0 | 0 | 0 | 0 | 0 | 0 | 0 | 0 | 0 | 0 | 0 | 0 | 0 | 274813.4148 | 0 | 0 | 0 | 0 | 0 | 0 | 0 | -115874.7528 | 0 | 0 | 0 | 0 | 0 | 0
2016-08-21 05:00 | 0 | 0 | 0 | 0 | 278682.3552 | 0 | 439723 | 0 | 0 | 0 | 0 | 1726977.952 | 0 | 0 | 0 | 0 | 0 | 0 | 0 | 0 | 0 | 0 | 0 | 0 | 0 | 0 | 0 | 0 | 0 | 161040.6448 | 0 | 0 | 0 | 0 | 0 | 0 | 0 | 0 | 0 | 0 | 0 | 0 | 0 | 0
2016-08-21 06:00 | 0 | 0 | 0 | 0 | 299881.6604 | 0 | 419299 | 0 | 0 | 0 | 0 | 1607560.6125 | 0 | 0 | 0 | 0 | 0 | 0 | 0 | 0 | 0 | 0 | 0 | 0 | 0 | 0 | 0 | 0 | 0 | 119417.3396 | 0 | 0 | 0 | 0 | 0 | 0 | 0 | 0 | 0 | 0 | 0 | 0 | 0 | 0
2016-08-21 07:00 | 0 | 0 | 0 | 0 | 329161.0518 | 0 | 403933 | 0 | 0 | 0 | 0 | 1502704.2617 | 0 | 0 | 0 | 0 | 0 | 0 | 30084.4026 | 0 | 0 | 0 | 0 | 0 | 0 | 0 | 0 | 0 | 0 | 104856.3508 | 0 | 0 | 0 | 0 | 0 | 0 | 0 | 30084.4026 | 0 | 0 | 0 | 0 | 0 | 0
2016-08-21 08:00 | 0 | 0 | 0 | 0 | 363634.5974 | 0 | 393719 | 0 | 0 | 0 | 0 | 1502704.2617 | 0 | 0 | 0 | 0 | 0 | 0 | 0 | 0 | 0 | 0 | 0 | 0 | 0 | 0 | 0 | 0 | 0 | 0 | 0 | 0 | 0 | 0 | 0 | 0 | 0 | -30084.4026 | 0 | 0 | 0 | 0 | 0 | 0
2016-08-21 09:00 | 0 | 0 | 0 | 0 | 369299.0137 | 0 | 388523 | 0 | 0 | 0 | 0 | 1367605.5226 | 0 | 0 | 0 | 0 | 0 | 0 | 115874.7528 | 0 | 0 | 0 | 0 | 0 | 0 | 0 | 0 | 0 | 0 | 135098.7391 | 0 | 0 | 0 | 0 | 0 | 0 | 0 | 115874.7528 | 0 | 0 | 0 | 0 | 0 | 0
2016-08-21 10:00 | 0 | 0 | 0 | 0 | 372338.1815 | 0 | 389420 | 0 | 0 | 0 | 0 | 1351918.2493 | 0 | 0 | 0 | 0 | 0 | 0 | 114480.2077 | 0 | 0 | 0 | 0 | 0 | 0 | 0 | 0 | 0 | 0 | 15687.2733 | 0 | 0 | 0 | 0 | 0 | 0 | 0 | -1394.5452 | 0 | 0 | 0 | 0 | 0 | 0
2016-08-21 11:00 | 0 | 0 | 0 | 0 | 381342.234 | 0 | 393384 | 0 | 0 | 0 | 0 | 1351918.2493 | 0 | 0 | 0 | 0 | 0 | 0 | 102438.4417 | 0 | 0 | 0 | 0 | 0 | 0 | 0 | 0 | 0 | 0 | 0 | 0 | 0 | 0 | 0 | 0 | 0 | 0 | -12041.766 | 0 | 0 | 0 | 0 | 0 | 0
2016-08-21 12:00 | 0 | 0 | 0 | 0 | 300780.3054 | 5900.2529 | 409119 | 0 | 0 | 0 | 0 | 1351918.2493 | 0 | 0 | 0 | 0 | 0 | 0 | 0 | 0 | 0 | 0 | 0 | 0 | 0 | 0 | 0 | 0 | 0 | 0 | 0 | 0 | 0 | 0 | 0 | 0 | 0 | -102438.4417 | 0 | 0 | 0 | 0 | 0 | 0
2016-08-21 13:00 | 0 | 0 | 0 | 0 | 118918.3793 | 222011.3706 | 434233 | 0 | 0 | 0 | 0 | 1258614.9992 | 0 | 0 | 0 | 0 | 0 | 0 | 0 | 0 | 0 | 0 | 0 | 0 | 0 | 0 | 0 | 0 | 0 | 93303.2501 | 0 | 0 | 0 | 0 | 0 | 0 | 0 | 0 | 0 | 0 | 0 | 0 | 0 | 0
2016-08-21 14:00 | 0 | 0 | 0 | 0 | 0 | 514049.2226 | 460036 | 0 | 0 | 0 | 0 | 1312628.2218 | 0 | 0 | 0 | 0 | 0 | 0 | 0 | 0 | 0 | 0 | 0 | 0 | 0 | 0 | 0 | 0 | 54013.2226 | 0 | 0 | 0 | 0 | 0 | 0 | 0 | 0 | 0 | 0 | 0 | 0 | 0 | 0 | 0
2016-08-21 15:00 | 0 | 0 | 0 | 0 | 0 | 676889.5686 | 486552 | 0 | 0 | 0 | 0 | 1478851.4117 | 0 | 0 | 0 | 0 | 0 | 0 | 24114.3786 | 0 | 0 | 0 | 0 | 0 | 0 | 0 | 0 | 0 | 166223.1899 | 0 | 0 | 0 | 0 | 0 | 0 | 0 | 0 | 24114.3786 | 0 | 0 | 0 | 0 | 0 | 0
2016-08-21 16:00 | 0 | 0 | 0 | 0 | 0 | 743209.1864 | 510928 | 0 | 0 | 0 | 0 | 1645074.6016 | 0 | 0 | 0 | 0 | 0 | 0 | 90172.3752 | 0 | 0 | 0 | 0 | 0 | 0 | 0 | 0 | 0 | 166223.1899 | 0 | 0 | 0 | 0 | 0 | 0 | 0 | 0 | 66057.9965 | 0 | 0 | 0 | 0 | 0 | 0
2016-08-21 17:00 | 0 | 0 | 0 | 0 | 0 | 749764.0432 | 530086 | 0 | 0 | 0 | 0 | 1811297.7915 | 0 | 0 | 0 | 0 | 0 | 0 | 143627.2284 | 0 | 0 | 0 | 0 | 0 | 0 | 0 | 0 | 0 | 166223.1899 | 0 | 0 | 0 | 0 | 0 | 0 | 0 | 0 | 53454.8533 | 0 | 0 | 0 | 0 | 0 | 0
2016-08-21 18:00 | 0 | 0 | 0 | 0 | 0 | 735792.11 | 544479 | 0 | 0 | 0 | 0 | 1977520.9814 | 0 | 0 | 0 | 0 | 0 | 0 | 168717.1485 | 0 | 0 | 0 | 0 | 0 | 0 | 0 | 0 | 0 | 166223.1899 | 0 | 0 | 0 | 0 | 0 | 0 | 0 | 0 | 25089.9201 | 0 | 0 | 0 | 0 | 0 | 0
2016-08-21 19:00 | 0 | 0 | 0 | 0 | 0 | 711572.4868 | 554802 | 0 | 0 | 0 | 0 | 2143744.1713 | 0 | 0 | 0 | 0 | 0 | 0 | 159264.4454 | 0 | 0 | 0 | 0 | 0 | 0 | 0 | 0 | 0 | 166223.1899 | 0 | 0 | 0 | 0 | 0 | 0 | 0 | 0 | -9452.7031 | 0 | 0 | 0 | 0 | 0 | 0
2016-08-21 20:00 | 0 | 0 | 0 | 0 | 0 | 687878.0216 | 562710 | 0 | 0 | 0 | 0 | 2309967.3612 | 0 | 0 | 0 | 0 | 0 | 0 | 118209.2771 | 0 | 0 | 0 | 0 | 0 | 0 | 0 | 0 | 0 | 166223.1899 | 0 | 0 | 0 | 0 | 0 | 0 | 0 | 0 | -41055.1683 | 0 | 0 | 0 | 0 | 0 | 0
2016-08-21 21:00 | 0 | 0 | 0 | 0 | 0 | 652166.0721 | 569215 | 0 | 0 | 0 | 0 | 2309967.3612 | 0 | 0 | 0 | 0 | 0 | 0 | 201160.3492 | 0 | 0 | 0 | 0 | 0 | 0 | 0 | 0 | 0 | 0 | 0 | 0 | 0 | 0 | 0 | 0 | 0 | 0 | 82951.0721 | 0 | 0 | 0 | 0 | 0 | 0
2016-08-21 22:00 | 0 | 0 | 0 | 0 | 0 | 603835.238 | 568881 | 0 | 0 | 0 | 0 | 2460796.3521 | 0 | 0 | 0 | 0 | 0 | 0 | 85285.5964 | 0 | 0 | 0 | 0 | 0 | 0 | 0 | 0 | 0 | 150828.9908 | 0 | 0 | 0 | 0 | 0 | 0 | 0 | 0 | -115874.7528 | 0 | 0 | 0 | 0 | 0 | 0
2016-08-21 23:00 | 0 | 0 | 0 | 0 | 0 | 499369.952 | 561221 | 0 | 0 | 0 | 0 | 2460796.3521 | 0 | 0 | 0 | 0 | 0 | 0 | 23434.5484 | 0 | 0 | 0 | 0 | 0 | 0 | 0 | 0 | 0 | 0 | 0 | 0 | 0 | 0 | 0 | 0 | 0 | 0 | -61851.048 | 0 | 0 | 0 | 0 | 0 | 0
2016-08-22 | 0 | 0 | 0 | 0 | 54473.4554 | 339955.8827 | 553368 | 0 | 0 | 0 | 0 | 2185982.9373 | 0 | 0 | 0 | 0 | 0 | 0 | 139309.3012 | 0 | 0 | 0 | 0 | 0 | 0 | 0 | 0 | 0 | 0 | 274813.4148 | 0 | 0 | 0 | 0 | 0 | 0 | 0 | 115874.7528 | 0 | 0 | 0 | 0 | 0 | 0
2016-08-22 01:00 | 0 | 0 | 0 | 0 | 521950.7678 | 107386.6893 | 540660 | 0 | 0 | 0 | 0 | 2298094.9428 | 0 | 0 | 0 | 0 | 0 | 0 | 115874.7528 | 0 | 0 | 0 | 0 | 0 | 0 | 0 | 0 | 0 | 166223.1899 | 54111.1844 | 0 | 0 | 0 | 0 | 0 | 0 | 0 | -23434.5484 | 0 | 0 | 0 | 0 | 0 | 0
2016-08-22 02:00 | 0 | 0 | 0 | 0 | 397788.6532 | 308.594 | 513972 | 0 | 0 | 0 | 0 | 2298094.9428 | 0 | 0 | 0 | 0 | 0 | 0 | 0 | 0 | 0 | 0 | 0 | 0 | 0 | 0 | 0 | 0 | 0 | 0 | 0 | 0 | 0 | 0 | 0 | 0 | 0 | -115874.7528 | 0 | 0 | 0 | 0 | 0 | 0
2016-08-22 03:00 | 0 | 0 | 0 | 0 | 480482 | 0 | 480482 | 0 | 0 | 0 | 0 | 2298094.9428 | 0 | 0 | 0 | 0 | 0 | 0 | 0 | 0 | 0 | 0 | 0 | 0 | 0 | 0 | 0 | 0 | 0 | 0 | 0 | 0 | 0 | 0 | 0 | 0 | 0 | 0 | 0 | 0 | 0 | 0 | 0 | 0
2016-08-22 04:00 | 0 | 0 | 0 | 0 | 566206.7528 | 0 | 450332 | 0 | 0 | 0 | 0 | 2298094.9428 | 0 | 0 | 0 | 0 | 0 | 0 | 115874.7528 | 0 | 0 | 0 | 0 | 0 | 0 | 0 | 0 | 0 | 0 | 0 | 0 | 0 | 0 | 0 | 0 | 0 | 0 | 115874.7528 | 0 | 0 | 0 | 0 | 0 | 0
2016-08-22 05:00 | 0 | 0 | 0 | 0 | 475112.4371 | 0 | 424764 | 0 | 0 | 0 | 0 | 2464318.1327 | 0 | 0 | 0 | 0 | 0 | 0 | 0 | 0 | 0 | 0 | 0 | 0 | 0 | 0 | 0 | 0 | 166223.1899 | 0 | 0 | 0 | 0 | 0 | 0 | 0 | 0 | -115874.7528 | 0 | 0 | 0 | 0 | 0 | 0
2016-08-22 06:00 | 0 | 0 | 0 | 0 | 520981.7528 | 0 | 405107 | 0 | 0 | 0 | 0 | 2464318.1327 | 0 | 0 | 0 | 0 | 0 | 0 | 115874.7528 | 0 | 0 | 0 | 0 | 0 | 0 | 0 | 0 | 0 | 0 | 0 | 0 | 0 | 0 | 0 | 0 | 0 | 0 | 115874.7528 | 0 | 0 | 0 | 0 | 0 | 0
2016-08-22 07:00 | 0 | 0 | 0 | 0 | 275927.2472 | 0 | 391802 | 0 | 0 | 0 | 0 | 2464318.1327 | 0 | 0 | 0 | 0 | 0 | 0 | 0 | 0 | 0 | 0 | 0 | 0 | 0 | 0 | 0 | 0 | 0 | 0 | 0 | 0 | 0 | 0 | 0 | 0 | 0 | -115874.7528 | 0 | 0 | 0 | 0 | 0 | 0
2016-08-22 08:00 | 0 | 0 | 0 | 0 | 502434.7528 | 0 | 386560 | 0 | 0 | 0 | 0 | 2464318.1327 | 0 | 0 | 0 | 0 | 0 | 0 | 115874.7528 | 0 | 0 | 0 | 0 | 0 | 0 | 0 | 0 | 0 | 0 | 0 | 0 | 0 | 0 | 0 | 0 | 0 | 0 | 115874.7528 | 0 | 0 | 0 | 0 | 0 | 0
2016-08-22 09:00 | 0 | 0 | 0 | 0 | 442886.4371 | 0 | 392538 | 0 | 0 | 0 | 0 | 2630541.3226 | 0 | 0 | 0 | 0 | 0 | 0 | 0 | 0 | 0 | 0 | 0 | 0 | 0 | 0 | 0 | 0 | 166223.1899 | 0 | 0 | 0 | 0 | 0 | 0 | 0 | 0 | -115874.7528 | 0 | 0 | 0 | 0 | 0 | 0
2016-08-22 10:00 | 0 | 0 | 0 | 0 | 526911.7528 | 0 | 411037 | 0 | 0 | 0 | 0 | 2630541.3226 | 0 | 0 | 0 | 0 | 0 | 0 | 115874.7528 | 0 | 0 | 0 | 0 | 0 | 0 | 0 | 0 | 0 | 0 | 0 | 0 | 0 | 0 | 0 | 0 | 0 | 0 | 115874.7528 | 0 | 0 | 0 | 0 | 0 | 0
2016-08-22 11:00 | 0 | 0 | 0 | 0 | 317116.2472 | 0 | 432991 | 0 | 0 | 0 | 0 | 2630541.3226 | 0 | 0 | 0 | 0 | 0 | 0 | 0 | 0 | 0 | 0 | 0 | 0 | 0 | 0 | 0 | 0 | 0 | 0 | 0 | 0 | 0 | 0 | 0 | 0 | 0 | -115874.7528 | 0 | 0 | 0 | 0 | 0 | 0
2016-08-22 12:00 | 0 | 0 | 0 | 0 | 431921.88 | 4279.3132 | 452576 | 0 | 0 | 0 | 0 | 2498291.763 | 0 | 0 | 0 | 0 | 0 | 0 | 115874.7528 | 0 | 0 | 0 | 0 | 0 | 0 | 0 | 0 | 0 | 0 | 132249.5596 | 0 | 0 | 0 | 0 | 0 | 0 | 0 | 115874.7528 | 0 | 0 | 0 | 0 | 0 | 0
2016-08-22 13:00 | 0 | 0 | 0 | 0 | 171856.3596 | 188493.8876 | 476225 | 0 | 0 | 0 | 0 | 2498291.763 | 0 | 0 | 0 | 0 | 0 | 0 | 0 | 0 | 0 | 0 | 0 | 0 | 0 | 0 | 0 | 0 | 0 | 0 | 0 | 0 | 0 | 0 | 0 | 0 | 0 | -115874.7528 | 0 | 0 | 0 | 0 | 0 | 0
2016-08-22 14:00 | 0 | 0 | 0 | 0 | 228063.924 | 441083.2659 | 502924 | 0 | 0 | 0 | 0 | 2664514.9529 | 0 | 0 | 0 | 0 | 0 | 0 | 0 | 0 | 0 | 0 | 0 | 0 | 0 | 0 | 0 | 0 | 166223.1899 | 0 | 0 | 0 | 0 | 0 | 0 | 0 | 0 | 0 | 0 | 0 | 0 | 0 | 0 | 0
2016-08-22 15:00 | 0 | 0 | 0 | 0 | 111541.3881 | 581904.8018 | 527223 | 0 | 0 | 0 | 0 | 2830738.1428 | 0 | 0 | 0 | 0 | 0 | 0 | 0 | 0 | 0 | 0 | 0 | 0 | 0 | 0 | 0 | 0 | 166223.1899 | 0 | 0 | 0 | 0 | 0 | 0 | 0 | 0 | 0 | 0 | 0 | 0 | 0 | 0 | 0
2016-08-22 16:00 | 0 | 0 | 0 | 0 | 16941.861 | 647045.8919 | 548113 | 0 | 0 | 0 | 0 | 2830738.1428 | 0 | 0 | 0 | 0 | 0 | 0 | 115874.7528 | 0 | 0 | 0 | 0 | 0 | 0 | 0 | 0 | 0 | 0 | 0 | 0 | 0 | 0 | 0 | 0 | 0 | 0 | 115874.7528 | 0 | 0 | 0 | 0 | 0 | 0
2016-08-22 17:00 | 0 | 0 | 0 | 0 | 0 | 658007.7329 | 567815 | 0 | 0 | 0 | 0 | 2996961.3327 | 0 | 0 | 0 | 0 | 0 | 0 | 39844.2958 | 0 | 0 | 0 | 0 | 0 | 0 | 0 | 0 | 0 | 166223.1899 | 0 | 0 | 0 | 0 | 0 | 0 | 0 | 0 | -76030.457 | 0 | 0 | 0 | 0 | 0 | 0
2016-08-22 18:00 | 0 | 0 | 0 | 0 | 52315.8301 | 648186.9227 | 584628 | 0 | 0 | 0 | 0 | 2996961.3327 | 0 | 0 | 0 | 0 | 0 | 0 | 155719.0487 | 0 | 0 | 0 | 0 | 0 | 0 | 0 | 0 | 0 | 0 | 0 | 0 | 0 | 0 | 0 | 0 | 0 | 0 | 115874.7528 | 0 | 0 | 0 | 0 | 0 | 0
2016-08-22 19:00 | 0 | 0 | 0 | 0 | 0 | 630689.2365 | 597886 | 0 | 0 | 0 | 0 | 3045048.4593 | 0 | 0 | 0 | 0 | 0 | 0 | 140435.1586 | 0 | 0 | 0 | 0 | 0 | 0 | 0 | 0 | 0 | 48087.1266 | 0 | 0 | 0 | 0 | 0 | 0 | 0 | 0 | -15283.89 | 0 | 0 | 0 | 0 | 0 | 0
2016-08-22 20:00 | 0 | 0 | 0 | 0 | 0 | 615170.0497 | 606740 | 0 | 0 | 0 | 0 | 3169353.2618 | 0 | 0 | 0 | 0 | 0 | 0 | 24560.4058 | 0 | 0 | 0 | 0 | 0 | 0 | 0 | 0 | 0 | 124304.8025 | 0 | 0 | 0 | 0 | 0 | 0 | 0 | 0 | -115874.7528 | 0 | 0 | 0 | 0 | 0 | 0
2016-08-22 21:00 | 0 | 0 | 0 | 0 | 0 | 586219.5942 | 610780 | 0 | 0 | 0 | 0 | 3169353.2618 | 0 | 0 | 0 | 0 | 0 | 0 | 0 | 0 | 0 | 0 | 0 | 0 | 0 | 0 | 0 | 0 | 0 | 0 | 0 | 0 | 0 | 0 | 0 | 0 | 0 | -24560.4058 | 0 | 0 | 0 | 0 | 0 | 0
2016-08-22 22:00 | 0 | 0 | 0 | 0 | 183891.0378 | 537147.715 | 605164 | 0 | 0 | 0 | 0 | 3169353.2618 | 0 | 0 | 0 | 0 | 0 | 0 | 115874.7528 | 0 | 0 | 0 | 0 | 0 | 0 | 0 | 0 | 0 | 0 | 0 | 0 | 0 | 0 | 0 | 0 | 0 | 0 | 115874.7528 | 0 | 0 | 0 | 0 | 0 | 0
2016-08-22 23:00 | 0 | 0 | 0 | 0 | 28654.253 | 445942.9942 | 590472 | 0 | 0 | 0 | 0 | 3169353.2618 | 0 | 0 | 0 | 0 | 0 | 0 | 0 | 0 | 0 | 0 | 0 | 0 | 0 | 0 | 0 | 0 | 0 | 0 | 0 | 0 | 0 | 0 | 0 | 0 | 0 | -115874.7528 | 0 | 0 | 0 | 0 | 0 | 0
2016-08-23 | 0 | 0 | 0 | 0 | 446836.7121 | 297810.4778 | 578424 | 0 | 0 | 0 | 0 | 3335576.4517 | 0 | 0 | 0 | 0 | 0 | 0 | 0 | 0 | 0 | 0 | 0 | 0 | 0 | 0 | 0 | 0 | 166223.1899 | 0 | 0 | 0 | 0 | 0 | 0 | 0 | 0 | 0 | 0 | 0 | 0 | 0 | 0 | 0
2016-08-23 01:00 | 0 | 0 | 0 | 0 | 596643.6173 | 80827.1356 | 561596 | 0 | 0 | 0 | 0 | 3335576.4517 | 0 | 0 | 0 | 0 | 0 | 0 | 115874.7528 | 0 | 0 | 0 | 0 | 0 | 0 | 0 | 0 | 0 | 0 | 0 | 0 | 0 | 0 | 0 | 0 | 0 | 0 | 115874.7528 | 0 | 0 | 0 | 0 | 0 | 0
2016-08-23 02:00 | 0 | 0 | 0 | 0 | 412656.9604 | 277.2868 | 528809 | 0 | 0 | 0 | 0 | 3335576.4517 | 0 | 0 | 0 | 0 | 0 | 0 | 0 | 0 | 0 | 0 | 0 | 0 | 0 | 0 | 0 | 0 | 0 | 0 | 0 | 0 | 0 | 0 | 0 | 0 | 0 | -115874.7528 | 0 | 0 | 0 | 0 | 0 | 0
2016-08-23 03:00 | 0 | 0 | 0 | 0 | 492151 | 0 | 492151 | 0 | 0 | 0 | 0 | 3335576.4517 | 0 | 0 | 0 | 0 | 0 | 0 | 0 | 0 | 0 | 0 | 0 | 0 | 0 | 0 | 0 | 0 | 0 | 0 | 0 | 0 | 0 | 0 | 0 | 0 | 0 | 0 | 0 | 0 | 0 | 0 | 0 | 0
2016-08-23 04:00 | 0 | 0 | 0 | 0 | 741148.9427 | 0 | 459051 | 0 | 0 | 0 | 0 | 3501799.6417 | 0 | 0 | 0 | 0 | 0 | 0 | 115874.7528 | 0 | 0 | 0 | 0 | 0 | 0 | 0 | 0 | 0 | 166223.1899 | 0 | 0 | 0 | 0 | 0 | 0 | 0 | 0 | 115874.7528 | 0 | 0 | 0 | 0 | 0 | 0
2016-08-23 05:00 | 0 | 0 | 0 | 0 | 315936.2472 | 0 | 431811 | 0 | 0 | 0 | 0 | 3501799.6417 | 0 | 0 | 0 | 0 | 0 | 0 | 0 | 0 | 0 | 0 | 0 | 0 | 0 | 0 | 0 | 0 | 0 | 0 | 0 | 0 | 0 | 0 | 0 | 0 | 0 | -115874.7528 | 0 | 0 | 0 | 0 | 0 | 0
2016-08-23 06:00 | 0 | 0 | 0 | 0 | 526691.7528 | 0 | 410817 | 0 | 0 | 0 | 0 | 3501799.6417 | 0 | 0 | 0 | 0 | 0 | 0 | 115874.7528 | 0 | 0 | 0 | 0 | 0 | 0 | 0 | 0 | 0 | 0 | 0 | 0 | 0 | 0 | 0 | 0 | 0 | 0 | 115874.7528 | 0 | 0 | 0 | 0 | 0 | 0
2016-08-23 07:00 | 0 | 0 | 0 | 0 | 281118.2472 | 0 | 396993 | 0 | 0 | 0 | 0 | 3501799.6417 | 0 | 0 | 0 | 0 | 0 | 0 | 0 | 0 | 0 | 0 | 0 | 0 | 0 | 0 | 0 | 0 | 0 | 0 | 0 | 0 | 0 | 0 | 0 | 0 | 0 | -115874.7528 | 0 | 0 | 0 | 0 | 0 | 0
2016-08-23 08:00 | 0 | 0 | 0 | 0 | 672843.9427 | 0 | 390746 | 0 | 0 | 0 | 0 | 3668022.8316 | 0 | 0 | 0 | 0 | 0 | 0 | 115874.7528 | 0 | 0 | 0 | 0 | 0 | 0 | 0 | 0 | 0 | 166223.1899 | 0 | 0 | 0 | 0 | 0 | 0 | 0 | 0 | 115874.7528 | 0 | 0 | 0 | 0 | 0 | 0
2016-08-23 09:00 | 0 | 0 | 0 | 0 | 281288.2472 | 0 | 397163 | 0 | 0 | 0 | 0 | 3668022.8316 | 0 | 0 | 0 | 0 | 0 | 0 | 0 | 0 | 0 | 0 | 0 | 0 | 0 | 0 | 0 | 0 | 0 | 0 | 0 | 0 | 0 | 0 | 0 | 0 | 0 | -115874.7528 | 0 | 0 | 0 | 0 | 0 | 0
2016-08-23 10:00 | 0 | 0 | 0 | 0 | 416794 | 0 | 416794 | 0 | 0 | 0 | 0 | 3668022.8316 | 0 | 0 | 0 | 0 | 0 | 0 | 0 | 0 | 0 | 0 | 0 | 0 | 0 | 0 | 0 | 0 | 0 | 0 | 0 | 0 | 0 | 0 | 0 | 0 | 0 | 0 | 0 | 0 | 0 | 0 | 0 | 0
2016-08-23 11:00 | 0 | 0 | 0 | 0 | 553291.7528 | 0 | 437417 | 0 | 0 | 0 | 0 | 3668022.8316 | 0 | 0 | 0 | 0 | 0 | 0 | 115874.7528 | 0 | 0 | 0 | 0 | 0 | 0 | 0 | 0 | 0 | 0 | 0 | 0 | 0 | 0 | 0 | 0 | 0 | 0 | 115874.7528 | 0 | 0 | 0 | 0 | 0 | 0
2016-08-23 12:00 | 0 | 0 | 0 | 0 | 332778.9415 | 5994.3057 | 454648 | 0 | 0 | 0 | 0 | 3668022.8316 | 0 | 0 | 0 | 0 | 0 | 0 | 0 | 0 | 0 | 0 | 0 | 0 | 0 | 0 | 0 | 0 | 0 | 0 | 0 | 0 | 0 | 0 | 0 | 0 | 0 | -115874.7528 | 0 | 0 | 0 | 0 | 0 | 0
2016-08-23 13:00 | 0 | 0 | 0 | 0 | 281454.6922 | 195838.3078 | 477293 | 0 | 0 | 0 | 0 | 3668022.8316 | 0 | 0 | 0 | 0 | 0 | 0 | 0 | 0 | 0 | 0 | 0 | 0 | 0 | 0 | 0 | 0 | 0 | 0 | 0 | 0 | 0 | 0 | 0 | 0 | 0 | 0 | 0 | 0 | 0 | 0 | 0 | 0
2016-08-23 14:00 | 0 | 0 | 0 | 0 | 191100.6098 | 480477.5801 | 505355 | 0 | 0 | 0 | 0 | 3834246.0215 | 0 | 0 | 0 | 0 | 0 | 0 | 0 | 0 | 0 | 0 | 0 | 0 | 0 | 0 | 0 | 0 | 166223.1899 | 0 | 0 | 0 | 0 | 0 | 0 | 0 | 0 | 0 | 0 | 0 | 0 | 0 | 0 | 0
2016-08-23 15:00 | 0 | 0 | 0 | 0 | 62127.8797 | 637150.3102 | 533055 | 0 | 0 | 0 | 0 | 4000469.2114 | 0 | 0 | 0 | 0 | 0 | 0 | 0 | 0 | 0 | 0 | 0 | 0 | 0 | 0 | 0 | 0 | 166223.1899 | 0 | 0 | 0 | 0 | 0 | 0 | 0 | 0 | 0 | 0 | 0 | 0 | 0 | 0 | 0
2016-08-23 16:00 | 0 | 0 | 0 | 0 | 0 | 717855.9624 | 557774 | 0 | 0 | 0 | 0 | 4044676.421 | 0 | 0 | 0 | 0 | 0 | 0 | 115874.7528 | 0 | 0 | 0 | 0 | 0 | 0 | 0 | 0 | 0 | 44207.2096 | 0 | 0 | 0 | 0 | 0 | 0 | 0 | 0 | 115874.7528 | 0 | 0 | 0 | 0 | 0 | 0
2016-08-23 17:00 | 0 | 0 | 0 | 0 | 0 | 726272.5437 | 579989 | 0 | 0 | 0 | 0 | 4210899.6109 | 0 | 0 | 0 | 0 | 0 | 0 | 95935.1066 | 0 | 0 | 0 | 0 | 0 | 0 | 0 | 0 | 0 | 166223.1899 | 0 | 0 | 0 | 0 | 0 | 0 | 0 | 0 | -19939.6462 | 0 | 0 | 0 | 0 | 0 | 0
2016-08-23 18:00 | 0 | 0 | 0 | 0 | 0 | 716871.4408 | 599625 | 0 | 0 | 0 | 0 | 4377122.8008 | 0 | 0 | 0 | 0 | 0 | 0 | 46958.3575 | 0 | 0 | 0 | 0 | 0 | 0 | 0 | 0 | 0 | 166223.1899 | 0 | 0 | 0 | 0 | 0 | 0 | 0 | 0 | -48976.7492 | 0 | 0 | 0 | 0 | 0 | 0
2016-08-23 19:00 | 0 | 0 | 0 | 0 | 138630.2779 | 695079.4561 | 613462 | 0 | 0 | 0 | 0 | 4543345.9907 | 0 | 0 | 0 | 0 | 0 | 0 | 100982.9016 | 0 | 0 | 0 | 0 | 0 | 0 | 0 | 0 | 0 | 166223.1899 | 0 | 0 | 0 | 0 | 0 | 0 | 0 | 0 | 54024.5442 | 0 | 0 | 0 | 0 | 0 | 0
2016-08-23 20:00 | 0 | 0 | 0 | 0 | 0 | 671120.4552 | 623291 | 0 | 0 | 0 | 0 | 4543345.9907 | 0 | 0 | 0 | 0 | 0 | 0 | 148812.3568 | 0 | 0 | 0 | 0 | 0 | 0 | 0 | 0 | 0 | 0 | 0 | 0 | 0 | 0 | 0 | 0 | 0 | 0 | 47829.4552 | 0 | 0 | 0 | 0 | 0 | 0
2016-08-23 21:00 | 0 | 0 | 0 | 0 | 41175.1884 | 637281.2487 | 628108 | 0 | 0 | 0 | 0 | 4709569.1806 | 0 | 0 | 0 | 0 | 0 | 0 | 32937.604 | 0 | 0 | 0 | 0 | 0 | 0 | 0 | 0 | 0 | 166223.1899 | 0 | 0 | 0 | 0 | 0 | 0 | 0 | 0 | -115874.7528 | 0 | 0 | 0 | 0 | 0 | 0
2016-08-23 22:00 | 0 | 0 | 0 | 0 | 0 | 589446.396 | 622384 | 0 | 0 | 0 | 0 | 4709569.1806 | 0 | 0 | 0 | 0 | 0 | 0 | 0 | 0 | 0 | 0 | 0 | 0 | 0 | 0 | 0 | 0 | 0 | 0 | 0 | 0 | 0 | 0 | 0 | 0 | 0 | -32937.604 | 0 | 0 | 0 | 0 | 0 | 0
2016-08-23 23:00 | 0 | 0 | 0 | 0 | 220242.2645 | 504017.4883 | 608385 | 0 | 0 | 0 | 0 | 4709569.1806 | 0 | 0 | 0 | 0 | 0 | 0 | 115874.7528 | 0 | 0 | 0 | 0 | 0 | 0 | 0 | 0 | 0 | 0 | 0 | 0 | 0 | 0 | 0 | 0 | 0 | 0 | 115874.7528 | 0 | 0 | 0 | 0 | 0 | 0
2016-08-24 | 0 | 0 | 0 | 0 | 117780.688 | 365110.5592 | 598766 | 0 | 0 | 0 | 0 | 4709569.1806 | 0 | 0 | 0 | 0 | 0 | 0 | 0 | 0 | 0 | 0 | 0 | 0 | 0 | 0 | 0 | 0 | 0 | 0 | 0 | 0 | 0 | 0 | 0 | 0 | 0 | -115874.7528 | 0 | 0 | 0 | 0 | 0 | 0
2016-08-24 01:00 | 0 | 0 | 0 | 0 | 623414.2184 | 124747.9715 | 581939 | 0 | 0 | 0 | 0 | 4875792.3705 | 0 | 0 | 0 | 0 | 0 | 0 | 0 | 0 | 0 | 0 | 0 | 0 | 0 | 0 | 0 | 0 | 166223.1899 | 0 | 0 | 0 | 0 | 0 | 0 | 0 | 0 | 0 | 0 | 0 | 0 | 0 | 0 | 0
2016-08-24 02:00 | 0 | 0 | 0 | 0 | 664419.4467 | 185.3061 | 548730 | 0 | 0 | 0 | 0 | 4875792.3705 | 0 | 0 | 0 | 0 | 0 | 0 | 115874.7528 | 0 | 0 | 0 | 0 | 0 | 0 | 0 | 0 | 0 | 0 | 0 | 0 | 0 | 0 | 0 | 0 | 0 | 0 | 115874.7528 | 0 | 0 | 0 | 0 | 0 | 0
2016-08-24 03:00 | 0 | 0 | 0 | 0 | 561098.4371 | 0 | 510750 | 0 | 0 | 0 | 0 | 5042015.5605 | 0 | 0 | 0 | 0 | 0 | 0 | 0 | 0 | 0 | 0 | 0 | 0 | 0 | 0 | 0 | 0 | 166223.1899 | 0 | 0 | 0 | 0 | 0 | 0 | 0 | 0 | -115874.7528 | 0 | 0 | 0 | 0 | 0 | 0
2016-08-24 04:00 | 0 | 0 | 0 | 0 | 477056 | 0 | 477056 | 0 | 0 | 0 | 0 | 5042015.5605 | 0 | 0 | 0 | 0 | 0 | 0 | 0 | 0 | 0 | 0 | 0 | 0 | 0 | 0 | 0 | 0 | 0 | 0 | 0 | 0 | 0 | 0 | 0 | 0 | 0 | 0 | 0 | 0 | 0 | 0 | 0 | 0
2016-08-24 05:00 | 0 | 0 | 0 | 0 | 563753.7528 | 0 | 447879 | 0 | 0 | 0 | 0 | 5042015.5605 | 0 | 0 | 0 | 0 | 0 | 0 | 115874.7528 | 0 | 0 | 0 | 0 | 0 | 0 | 0 | 0 | 0 | 0 | 0 | 0 | 0 | 0 | 0 | 0 | 0 | 0 | 115874.7528 | 0 | 0 | 0 | 0 | 0 | 0
2016-08-24 06:00 | 0 | 0 | 0 | 0 | 310028.2472 | 0 | 425903 | 0 | 0 | 0 | 0 | 5042015.5605 | 0 | 0 | 0 | 0 | 0 | 0 | 0 | 0 | 0 | 0 | 0 | 0 | 0 | 0 | 0 | 0 | 0 | 0 | 0 | 0 | 0 | 0 | 0 | 0 | 0 | -115874.7528 | 0 | 0 | 0 | 0 | 0 | 0
2016-08-24 07:00 | 0 | 0 | 0 | 0 | 636951.7262 | 0 | 410647 | 0 | 0 | 0 | 0 | 5152445.5338 | 0 | 0 | 0 | 0 | 0 | 0 | 115874.7528 | 0 | 0 | 0 | 0 | 0 | 0 | 0 | 0 | 0 | 110429.9734 | 0 | 0 | 0 | 0 | 0 | 0 | 0 | 0 | 115874.7528 | 0 | 0 | 0 | 0 | 0 | 0
2016-08-24 08:00 | 0 | 0 | 0 | 0 | 287887.2472 | 0 | 403762 | 0 | 0 | 0 | 0 | 5152445.5338 | 0 | 0 | 0 | 0 | 0 | 0 | 0 | 0 | 0 | 0 | 0 | 0 | 0 | 0 | 0 | 0 | 0 | 0 | 0 | 0 | 0 | 0 | 0 | 0 | 0 | -115874.7528 | 0 | 0 | 0 | 0 | 0 | 0
2016-08-24 09:00 | 0 | 0 | 0 | 0 | 578805.9858 | 0 | 409712 | 0 | 0 | 0 | 0 | 5318668.7238 | 0 | 0 | 0 | 0 | 0 | 0 | 2870.7959 | 0 | 0 | 0 | 0 | 0 | 0 | 0 | 0 | 0 | 166223.1899 | 0 | 0 | 0 | 0 | 0 | 0 | 0 | 0 | 2870.7959 | 0 | 0 | 0 | 0 | 0 | 0
2016-08-24 10:00 | 0 | 0 | 0 | 0 | 425911.2041 | 0 | 428782 | 0 | 0 | 0 | 0 | 5318668.7238 | 0 | 0 | 0 | 0 | 0 | 0 | 0 | 0 | 0 | 0 | 0 | 0 | 0 | 0 | 0 | 0 | 0 | 0 | 0 | 0 | 0 | 0 | 0 | 0 | 0 | -2870.7959 | 0 | 0 | 0 | 0 | 0 | 0
2016-08-24 11:00 | 0 | 0 | 0 | 0 | 528202.1592 | 0 | 447986 | 0 | 0 | 0 | 0 | 5318668.7238 | 0 | 0 | 0 | 0 | 0 | 0 | 80216.1592 | 0 | 0 | 0 | 0 | 0 | 0 | 0 | 0 | 0 | 0 | 0 | 0 | 0 | 0 | 0 | 0 | 0 | 0 | 80216.1592 | 0 | 0 | 0 | 0 | 0 | 0
2016-08-24 12:00 | 0 | 0 | 0 | 0 | 412563.5924 | 2719.4767 | 465480 | 0 | 0 | 0 | 0 | 5318668.7238 | 0 | 0 | 0 | 0 | 0 | 0 | 30019.2284 | 0 | 0 | 0 | 0 | 0 | 0 | 0 | 0 | 0 | 0 | 0 | 0 | 0 | 0 | 0 | 0 | 0 | 0 | -50196.9309 | 0 | 0 | 0 | 0 | 0 | 0
2016-08-24 13:00 | 0 | 0 | 0 | 0 | 353707.9287 | 179467.6469 | 488202 | 0 | 0 | 0 | 0 | 5390016.7396 | 0 | 0 | 0 | 0 | 0 | 0 | 3644.7881 | 0 | 0 | 0 | 0 | 0 | 0 | 0 | 0 | 0 | 71348.0159 | 0 | 0 | 0 | 0 | 0 | 0 | 0 | 0 | -26374.4402 | 0 | 0 | 0 | 0 | 0 | 0
2016-08-24 14:00 | 0 | 0 | 0 | 0 | 0 | 512592.2119 | 516237 | 0 | 0 | 0 | 0 | 5390016.7396 | 0 | 0 | 0 | 0 | 0 | 0 | 0 | 0 | 0 | 0 | 0 | 0 | 0 | 0 | 0 | 0 | 0 | 0 | 0 | 0 | 0 | 0 | 0 | 0 | 0 | -3644.7881 | 0 | 0 | 0 | 0 | 0 | 0
2016-08-24 15:00 | 0 | 0 | 0 | 0 | 0 | 665777.6964 | 544552 | 0 | 0 | 0 | 0 | 5511242.436 | 0 | 0 | 0 | 0 | 0 | 0 | 0 | 0 | 0 | 0 | 0 | 0 | 0 | 0 | 0 | 0 | 121225.6964 | 0 | 0 | 0 | 0 | 0 | 0 | 0 | 0 | 0 | 0 | 0 | 0 | 0 | 0 | 0
2016-08-24 16:00 | 0 | 0 | 0 | 0 | 0 | 755263.9861 | 569357 | 0 | 0 | 0 | 0 | 5651329.5827 | 0 | 0 | 0 | 0 | 0 | 0 | 45819.8395 | 0 | 0 | 0 | 0 | 0 | 0 | 0 | 0 | 0 | 140087.1466 | 0 | 0 | 0 | 0 | 0 | 0 | 0 | 0 | 45819.8395 | 0 | 0 | 0 | 0 | 0 | 0
2016-08-24 17:00 | 0 | 0 | 0 | 0 | 109806.53 | 765472.4127 | 593181 | 0 | 0 | 0 | 0 | 5817552.7726 | 0 | 0 | 0 | 0 | 0 | 0 | 161694.5923 | 0 | 0 | 0 | 0 | 0 | 0 | 0 | 0 | 0 | 166223.1899 | 0 | 0 | 0 | 0 | 0 | 0 | 0 | 0 | 115874.7528 | 0 | 0 | 0 | 0 | 0 | 0
2016-08-24 18:00 | 0 | 0 | 0 | 0 | 0 | 754505.4928 | 614042 | 0 | 0 | 0 | 0 | 5842141.5125 | 0 | 0 | 0 | 0 | 0 | 0 | 277569.3451 | 0 | 0 | 0 | 0 | 0 | 0 | 0 | 0 | 0 | 24588.74 | 0 | 0 | 0 | 0 | 0 | 0 | 0 | 0 | 115874.7528 | 0 | 0 | 0 | 0 | 0 | 0
2016-08-24 19:00 | 0 | 0 | 0 | 0 | 0 | 735536.6189 | 628911 | 0 | 0 | 0 | 0 | 6008364.7024 | 0 | 0 | 0 | 0 | 0 | 0 | 217971.7741 | 0 | 0 | 0 | 0 | 0 | 0 | 0 | 0 | 0 | 166223.1899 | 0 | 0 | 0 | 0 | 0 | 0 | 0 | 0 | -59597.571 | 0 | 0 | 0 | 0 | 0 | 0
2016-08-24 20:00 | 0 | 0 | 0 | 0 | 144251.8257 | 721228.9352 | 639660 | 0 | 0 | 0 | 0 | 6174587.8924 | 0 | 0 | 0 | 0 | 0 | 0 | 277569.3451 | 0 | 0 | 0 | 0 | 0 | 0 | 0 | 0 | 0 | 166223.1899 | 0 | 0 | 0 | 0 | 0 | 0 | 0 | 0 | 59597.571 | 0 | 0 | 0 | 0 | 0 | 0
2016-08-24 21:00 | 0 | 0 | 0 | 0 | 0 | 693711.9897 | 644653 | 0 | 0 | 0 | 0 | 6223646.8821 | 0 | 0 | 0 | 0 | 0 | 0 | 277569.3451 | 0 | 0 | 0 | 0 | 0 | 0 | 0 | 0 | 0 | 49058.9897 | 0 | 0 | 0 | 0 | 0 | 0 | 0 | 0 | 0 | 0 | 0 | 0 | 0 | 0 | 0
2016-08-24 22:00 | 0 | 0 | 0 | 0 | 154960.7483 | 650359.4416 | 639097 | 0 | 0 | 0 | 0 | 6389870.072 | 0 | 0 | 0 | 0 | 0 | 0 | 277569.3451 | 0 | 0 | 0 | 0 | 0 | 0 | 0 | 0 | 0 | 166223.1899 | 0 | 0 | 0 | 0 | 0 | 0 | 0 | 0 | 0 | 0 | 0 | 0 | 0 | 0 | 0
2016-08-24 23:00 | 0 | 0 | 0 | 0 | 68934.9332 | 557343.0668 | 626278 | 0 | 0 | 0 | 0 | 6389870.072 | 0 | 0 | 0 | 0 | 0 | 0 | 277569.3451 | 0 | 0 | 0 | 0 | 0 | 0 | 0 | 0 | 0 | 0 | 0 | 0 | 0 | 0 | 0 | 0 | 0 | 0 | 0 | 0 | 0 | 0 | 0 | 0 | 0
2016-08-25 | 0 | 0 | 0 | 0 | 218020.4479 | 397368.5521 | 615389 | 0 | 0 | 0 | 0 | 6389870.072 | 0 | 0 | 0 | 0 | 0 | 0 | 277569.3451 | 0 | 0 | 0 | 0 | 0 | 0 | 0 | 0 | 0 | 0 | 0 | 0 | 0 | 0 | 0 | 0 | 0 | 0 | 0 | 0 | 0 | 0 | 0 | 0 | 0
2016-08-25 01:00 | 0 | 0 | 0 | 0 | 360442.8988 | 120564.3484 | 596882 | 0 | 0 | 0 | 0 | 6389870.072 | 0 | 0 | 0 | 0 | 0 | 0 | 161694.5923 | 0 | 0 | 0 | 0 | 0 | 0 | 0 | 0 | 0 | 0 | 0 | 0 | 0 | 0 | 0 | 0 | 0 | 0 | -115874.7528 | 0 | 0 | 0 | 0 | 0 | 0
2016-08-25 02:00 | 0 | 0 | 0 | 0 | 455788.6901 | 148.08 | 563679 | 0 | 0 | 0 | 0 | 6327947.6815 | 0 | 0 | 0 | 0 | 0 | 0 | 115874.7528 | 0 | 0 | 0 | 0 | 0 | 0 | 0 | 0 | 0 | 0 | 61922.3905 | 0 | 0 | 0 | 0 | 0 | 0 | 0 | -45819.8395 | 0 | 0 | 0 | 0 | 0 | 0
2016-08-25 03:00 | 0 | 0 | 0 | 0 | 409063.2472 | 0 | 524938 | 0 | 0 | 0 | 0 | 6327947.6815 | 0 | 0 | 0 | 0 | 0 | 0 | 0 | 0 | 0 | 0 | 0 | 0 | 0 | 0 | 0 | 0 | 0 | 0 | 0 | 0 | 0 | 0 | 0 | 0 | 0 | -115874.7528 | 0 | 0 | 0 | 0 | 0 | 0
2016-08-25 04:00 | 0 | 0 | 0 | 0 | 418735.1174 | 0 | 489614 | 0 | 0 | 0 | 0 | 6141194.046 | 0 | 0 | 0 | 0 | 0 | 0 | 115874.7528 | 0 | 0 | 0 | 0 | 0 | 0 | 0 | 0 | 0 | 0 | 186753.6355 | 0 | 0 | 0 | 0 | 0 | 0 | 0 | 115874.7528 | 0 | 0 | 0 | 0 | 0 | 0
2016-08-25 05:00 | 0 | 0 | 0 | 0 | 395021.6499 | 0 | 461217 | 0 | 0 | 0 | 0 | 6128873.7614 | 0 | 0 | 0 | 0 | 0 | 0 | 61999.6873 | 0 | 0 | 0 | 0 | 0 | 0 | 0 | 0 | 0 | 0 | 12320.2846 | 0 | 0 | 0 | 0 | 0 | 0 | 0 | -53875.0655 | 0 | 0 | 0 | 0 | 0 | 0
2016-08-25 06:00 | 0 | 0 | 0 | 0 | 375953.3127 | 0 | 437953 | 0 | 0 | 0 | 0 | 6128873.7614 | 0 | 0 | 0 | 0 | 0 | 0 | 0 | 0 | 0 | 0 | 0 | 0 | 0 | 0 | 0 | 0 | 0 | 0 | 0 | 0 | 0 | 0 | 0 | 0 | 0 | -61999.6873 | 0 | 0 | 0 | 0 | 0 | 0
2016-08-25 07:00 | 0 | 0 | 0 | 0 | 364041.7299 | 0 | 421820 | 0 | 0 | 0 | 0 | 5955220.7385 | 0 | 0 | 0 | 0 | 0 | 0 | 115874.7528 | 0 | 0 | 0 | 0 | 0 | 0 | 0 | 0 | 0 | 0 | 173653.023 | 0 | 0 | 0 | 0 | 0 | 0 | 0 | 115874.7528 | 0 | 0 | 0 | 0 | 0 | 0
2016-08-25 08:00 | 0 | 0 | 0 | 0 | 361088.6896 | 0 | 415450 | 0 | 0 | 0 | 0 | 5955220.7385 | 0 | 0 | 0 | 0 | 0 | 0 | 61513.4424 | 0 | 0 | 0 | 0 | 0 | 0 | 0 | 0 | 0 | 0 | 0 | 0 | 0 | 0 | 0 | 0 | 0 | 0 | -54361.3104 | 0 | 0 | 0 | 0 | 0 | 0
2016-08-25 09:00 | 0 | 0 | 0 | 0 | 345640.9971 | 0 | 420070 | 0 | 0 | 0 | 0 | 5833400.5892 | 0 | 0 | 0 | 0 | 0 | 0 | 108904.5887 | 0 | 0 | 0 | 0 | 0 | 0 | 0 | 0 | 0 | 0 | 121820.1493 | 0 | 0 | 0 | 0 | 0 | 0 | 0 | 47391.1463 | 0 | 0 | 0 | 0 | 0 | 0
2016-08-25 10:00 | 0 | 0 | 0 | 0 | 330353.4113 | 0 | 439258 | 0 | 0 | 0 | 0 | 5833400.5892 | 0 | 0 | 0 | 0 | 0 | 0 | 0 | 0 | 0 | 0 | 0 | 0 | 0 | 0 | 0 | 0 | 0 | 0 | 0 | 0 | 0 | 0 | 0 | 0 | 0 | -108904.5887 | 0 | 0 | 0 | 0 | 0 | 0
2016-08-25 11:00 | 0 | 0 | 0 | 0 | 313750.5691 | 0 | 460850 | 0 | 0 | 0 | 0 | 5570426.4055 | 0 | 0 | 0 | 0 | 0 | 0 | 115874.7528 | 0 | 0 | 0 | 0 | 0 | 0 | 0 | 0 | 0 | 0 | 262974.1837 | 0 | 0 | 0 | 0 | 0 | 0 | 0 | 115874.7528 | 0 | 0 | 0 | 0 | 0 | 0
2016-08-25 12:00 | 0 | 0 | 0 | 0 | 234355.2208 | 1521.1218 | 479942 | 0 | 0 | 0 | 0 | 5442235.501 | 0 | 0 | 0 | 0 | 0 | 0 | 0 | 0 | 0 | 0 | 0 | 0 | 0 | 0 | 0 | 0 | 0 | 128190.9046 | 0 | 0 | 0 | 0 | 0 | 0 | 0 | -115874.7528 | 0 | 0 | 0 | 0 | 0 | 0
2016-08-25 13:00 | 0 | 0 | 0 | 0 | 215643.8089 | 195160.1397 | 504835 | 0 | 0 | 0 | 0 | 5348204.4496 | 0 | 0 | 0 | 0 | 0 | 0 | 0 | 0 | 0 | 0 | 0 | 0 | 0 | 0 | 0 | 0 | 0 | 94031.0514 | 0 | 0 | 0 | 0 | 0 | 0 | 0 | 0 | 0 | 0 | 0 | 0 | 0 | 0
2016-08-25 14:00 | 0 | 0 | 0 | 0 | 183621.8941 | 518089.2958 | 535488 | 0 | 0 | 0 | 0 | 5514427.6395 | 0 | 0 | 0 | 0 | 0 | 0 | 0 | 0 | 0 | 0 | 0 | 0 | 0 | 0 | 0 | 0 | 166223.1899 | 0 | 0 | 0 | 0 | 0 | 0 | 0 | 0 | 0 | 0 | 0 | 0 | 0 | 0 | 0
2016-08-25 15:00 | 0 | 0 | 0 | 0 | 0 | 680354.7138 | 565825 | 0 | 0 | 0 | 0 | 5628957.3532 | 0 | 0 | 0 | 0 | 0 | 0 | 0 | 0 | 0 | 0 | 0 | 0 | 0 | 0 | 0 | 0 | 114529.7138 | 0 | 0 | 0 | 0 | 0 | 0 | 0 | 0 | 0 | 0 | 0 | 0 | 0 | 0 | 0
2016-08-25 16:00 | 0 | 0 | 0 | 0 | 125333.773 | 751232.1698 | 594468 | 0 | 0 | 0 | 0 | 5795180.5431 | 0 | 0 | 0 | 0 | 0 | 0 | 115874.7528 | 0 | 0 | 0 | 0 | 0 | 0 | 0 | 0 | 0 | 166223.1899 | 0 | 0 | 0 | 0 | 0 | 0 | 0 | 0 | 115874.7528 | 0 | 0 | 0 | 0 | 0 | 0
2016-08-25 17:00 | 0 | 0 | 0 | 0 | 0 | 750777.1741 | 620489 | 0 | 0 | 0 | 0 | 5961403.7331 | 0 | 0 | 0 | 0 | 0 | 0 | 79939.737 | 0 | 0 | 0 | 0 | 0 | 0 | 0 | 0 | 0 | 166223.1899 | 0 | 0 | 0 | 0 | 0 | 0 | 0 | 0 | -35935.0158 | 0 | 0 | 0 | 0 | 0 | 0
2016-08-25 18:00 | 0 | 0 | 0 | 0 | 0 | 741039.2639 | 639768 | 0 | 0 | 0 | 0 | 6083268.6766 | 0 | 0 | 0 | 0 | 0 | 0 | 59346.0574 | 0 | 0 | 0 | 0 | 0 | 0 | 0 | 0 | 0 | 121864.9435 | 0 | 0 | 0 | 0 | 0 | 0 | 0 | 0 | -20593.6796 | 0 | 0 | 0 | 0 | 0 | 0
2016-08-25 19:00 | 0 | 0 | 0 | 0 | 117678.3168 | 719688.6623 | 652454 | 0 | 0 | 0 | 0 | 6249491.8665 | 0 | 0 | 0 | 0 | 0 | 0 | 78035.8465 | 0 | 0 | 0 | 0 | 0 | 0 | 0 | 0 | 0 | 166223.1899 | 0 | 0 | 0 | 0 | 0 | 0 | 0 | 0 | 18689.7891 | 0 | 0 | 0 | 0 | 0 | 0
2016-08-25 20:00 | 0 | 0 | 0 | 0 | 108985.4322 | 696926.0477 | 659693 | 0 | 0 | 0 | 0 | 6415715.0564 | 0 | 0 | 0 | 0 | 0 | 0 | 58031.1365 | 0 | 0 | 0 | 0 | 0 | 0 | 0 | 0 | 0 | 166223.1899 | 0 | 0 | 0 | 0 | 0 | 0 | 0 | 0 | -20004.71 | 0 | 0 | 0 | 0 | 0 | 0
2016-08-25 21:00 | 0 | 0 | 0 | 0 | 101217.8353 | 658123.1906 | 660450 | 0 | 0 | 0 | 0 | 6415715.0564 | 0 | 0 | 0 | 0 | 0 | 0 | 156922.1625 | 0 | 0 | 0 | 0 | 0 | 0 | 0 | 0 | 0 | 0 | 0 | 0 | 0 | 0 | 0 | 0 | 0 | 0 | 98891.0259 | 0 | 0 | 0 | 0 | 0 | 0
2016-08-25 22:00 | 0 | 0 | 0 | 0 | 95452.4911 | 602608.9211 | 651636 | 0 | 0 | 0 | 0 | 6415715.0564 | 0 | 0 | 0 | 0 | 0 | 0 | 203347.5746 | 0 | 0 | 0 | 0 | 0 | 0 | 0 | 0 | 0 | 0 | 0 | 0 | 0 | 0 | 0 | 0 | 0 | 0 | 46425.4121 | 0 | 0 | 0 | 0 | 0 | 0
2016-08-25 23:00 | 0 | 0 | 0 | 0 | 96770.1212 | 498570.8965 | 636994 | 0 | 0 | 0 | 0 | 6415715.0564 | 0 | 0 | 0 | 0 | 0 | 0 | 161694.5923 | 0 | 0 | 0 | 0 | 0 | 0 | 0 | 0 | 0 | 0 | 0 | 0 | 0 | 0 | 0 | 0 | 0 | 0 | -41652.9823 | 0 | 0 | 0 | 0 | 0 | 0
2016-08-26 | 0 | 0 | 0 | 0 | 140297.1811 | 345634.4885 | 625254 | 0 | 0 | 0 | 0 | 6160517.9732 | 0 | 0 | 0 | 0 | 0 | 0 | 277569.3451 | 0 | 0 | 0 | 0 | 0 | 0 | 0 | 0 | 0 | 0 | 255197.0832 | 0 | 0 | 0 | 0 | 0 | 0 | 0 | 115874.7528 | 0 | 0 | 0 | 0 | 0 | 0
2016-08-26 01:00 | 0 | 0 | 0 | 0 | 208174.6658 | 114521.8494 | 606013 | 0 | 0 | 0 | 0 | 5993076.2412 | 0 | 0 | 0 | 0 | 0 | 0 | 161694.5923 | 0 | 0 | 0 | 0 | 0 | 0 | 0 | 0 | 0 | 0 | 167441.7319 | 0 | 0 | 0 | 0 | 0 | 0 | 0 | -115874.7528 | 0 | 0 | 0 | 0 | 0 | 0
2016-08-26 02:00 | 0 | 0 | 0 | 0 | 240107.695 | 124.5691 | 572344 | 0 | 0 | 0 | 0 | 5718262.8265 | 0 | 0 | 0 | 0 | 0 | 0 | 104396.2711 | 0 | 0 | 0 | 0 | 0 | 0 | 0 | 0 | 0 | 0 | 274813.4148 | 0 | 0 | 0 | 0 | 0 | 0 | 0 | -57298.3212 | 0 | 0 | 0 | 0 | 0 | 0
2016-08-26 03:00 | 0 | 0 | 0 | 0 | 171300.4296 | 0 | 533346 | 0 | 0 | 0 | 0 | 5443449.4117 | 0 | 0 | 0 | 0 | 0 | 0 | 17164.1155 | 0 | 0 | 0 | 0 | 0 | 0 | 0 | 0 | 0 | 0 | 274813.4148 | 0 | 0 | 0 | 0 | 0 | 0 | 0 | -87232.1556 | 0 | 0 | 0 | 0 | 0 | 0
2016-08-26 04:00 | 0 | 0 | 0 | 0 | 253946.1847 | 0 | 497549 | 0 | 0 | 0 | 0 | 5168635.9969 | 0 | 0 | 0 | 0 | 0 | 0 | 48374.7149 | 0 | 0 | 0 | 0 | 0 | 0 | 0 | 0 | 0 | 0 | 274813.4148 | 0 | 0 | 0 | 0 | 0 | 0 | 0 | 31210.5994 | 0 | 0 | 0 | 0 | 0 | 0
2016-08-26 05:00 | 0 | 0 | 0 | 0 | 260623.6231 | 0 | 467937 | 0 | 0 | 0 | 0 | 4893822.5821 | 0 | 0 | 0 | 0 | 0 | 0 | 115874.7528 | 0 | 0 | 0 | 0 | 0 | 0 | 0 | 0 | 0 | 0 | 274813.4148 | 0 | 0 | 0 | 0 | 0 | 0 | 0 | 67500.0379 | 0 | 0 | 0 | 0 | 0 | 0
2016-08-26 06:00 | 0 | 0 | 0 | 0 | 267800.0723 | 0 | 444734 | 0 | 0 | 0 | 0 | 4832763.4072 | 0 | 0 | 0 | 0 | 0 | 0 | 0 | 0 | 0 | 0 | 0 | 0 | 0 | 0 | 0 | 0 | 0 | 61059.1749 | 0 | 0 | 0 | 0 | 0 | 0 | 0 | -115874.7528 | 0 | 0 | 0 | 0 | 0 | 0
2016-08-26 07:00 | 0 | 0 | 0 | 0 | 269519.338 | 0 | 428458 | 0 | 0 | 0 | 0 | 4557949.9924 | 0 | 0 | 0 | 0 | 0 | 0 | 115874.7528 | 0 | 0 | 0 | 0 | 0 | 0 | 0 | 0 | 0 | 0 | 274813.4148 | 0 | 0 | 0 | 0 | 0 | 0 | 0 | 115874.7528 | 0 | 0 | 0 | 0 | 0 | 0
2016-08-26 08:00 | 0 | 0 | 0 | 0 | 267966.9605 | 0 | 420866 | 0 | 0 | 0 | 0 | 4340622.2465 | 0 | 0 | 0 | 0 | 0 | 0 | 180303.4593 | 0 | 0 | 0 | 0 | 0 | 0 | 0 | 0 | 0 | 0 | 217327.7459 | 0 | 0 | 0 | 0 | 0 | 0 | 0 | 64428.7064 | 0 | 0 | 0 | 0 | 0 | 0
2016-08-26 09:00 | 0 | 0 | 0 | 0 | 247971.4711 | 0 | 425519 | 0 | 0 | 0 | 0 | 4065808.8318 | 0 | 0 | 0 | 0 | 0 | 0 | 277569.3451 | 0 | 0 | 0 | 0 | 0 | 0 | 0 | 0 | 0 | 0 | 274813.4148 | 0 | 0 | 0 | 0 | 0 | 0 | 0 | 97265.8858 | 0 | 0 | 0 | 0 | 0 | 0
2016-08-26 10:00 | 0 | 0 | 0 | 0 | 227711.1892 | 0 | 444728 | 0 | 0 | 0 | 0 | 3964666.7738 | 0 | 0 | 0 | 0 | 0 | 0 | 161694.5923 | 0 | 0 | 0 | 0 | 0 | 0 | 0 | 0 | 0 | 0 | 101142.058 | 0 | 0 | 0 | 0 | 0 | 0 | 0 | -115874.7528 | 0 | 0 | 0 | 0 | 0 | 0
2016-08-26 11:00 | 0 | 0 | 0 | 0 | 212287.4257 | 0 | 466043 | 0 | 0 | 0 | 0 | 3689853.359 | 0 | 0 | 0 | 0 | 0 | 0 | 182752.4328 | 0 | 0 | 0 | 0 | 0 | 0 | 0 | 0 | 0 | 0 | 274813.4148 | 0 | 0 | 0 | 0 | 0 | 0 | 0 | 21057.8405 | 0 | 0 | 0 | 0 | 0 | 0
2016-08-26 12:00 | 0 | 0 | 0 | 0 | 141847.9207 | 938.814 | 487524 | 0 | 0 | 0 | 0 | 3460990.8464 | 0 | 0 | 0 | 0 | 0 | 0 | 66877.68 | 0 | 0 | 0 | 0 | 0 | 0 | 0 | 0 | 0 | 0 | 228862.5125 | 0 | 0 | 0 | 0 | 0 | 0 | 0 | -115874.7528 | 0 | 0 | 0 | 0 | 0 | 0
2016-08-26 13:00 | 0 | 0 | 0 | 0 | 56402.861 | 155341.1912 | 514353 | 0 | 0 | 0 | 0 | 3225259.5787 | 0 | 0 | 0 | 0 | 0 | 0 | 0 | 0 | 0 | 0 | 0 | 0 | 0 | 0 | 0 | 0 | 0 | 235731.2678 | 0 | 0 | 0 | 0 | 0 | 0 | 0 | -66877.68 | 0 | 0 | 0 | 0 | 0 | 0
2016-08-26 14:00 | 0 | 0 | 0 | 0 | 0 | 469285.9757 | 545261 | 0 | 0 | 0 | 0 | 3149284.5543 | 0 | 0 | 0 | 0 | 0 | 0 | 0 | 0 | 0 | 0 | 0 | 0 | 0 | 0 | 0 | 0 | 0 | 75975.0243 | 0 | 0 | 0 | 0 | 0 | 0 | 0 | 0 | 0 | 0 | 0 | 0 | 0 | 0
2016-08-26 15:00 | 0 | 0 | 0 | 0 | 0 | 624213.7869 | 576723 | 0 | 0 | 0 | 0 | 3196775.3412 | 0 | 0 | 0 | 0 | 0 | 0 | 0 | 0 | 0 | 0 | 0 | 0 | 0 | 0 | 0 | 0 | 47490.7869 | 0 | 0 | 0 | 0 | 0 | 0 | 0 | 0 | 0 | 0 | 0 | 0 | 0 | 0 | 0
2016-08-26 16:00 | 0 | 0 | 0 | 0 | 83256.0484 | 705519.427 | 603840 | 0 | 0 | 0 | 0 | 3362998.5311 | 0 | 0 | 0 | 0 | 0 | 0 | 18712.2854 | 0 | 0 | 0 | 0 | 0 | 0 | 0 | 0 | 0 | 166223.1899 | 0 | 0 | 0 | 0 | 0 | 0 | 0 | 0 | 18712.2854 | 0 | 0 | 0 | 0 | 0 | 0
2016-08-26 17:00 | 0 | 0 | 0 | 0 | 81935.5331 | 716818.2743 | 625441 | 0 | 0 | 0 | 0 | 3529221.721 | 0 | 0 | 0 | 0 | 0 | 0 | 25801.9029 | 0 | 0 | 0 | 0 | 0 | 0 | 0 | 0 | 0 | 166223.1899 | 0 | 0 | 0 | 0 | 0 | 0 | 0 | 0 | 7089.6175 | 0 | 0 | 0 | 0 | 0 | 0
2016-08-26 18:00 | 0 | 0 | 0 | 0 | 82452.7951 | 713228.0881 | 641847 | 0 | 0 | 0 | 0 | 3567180.8514 | 0 | 0 | 0 | 0 | 0 | 0 | 141676.6557 | 0 | 0 | 0 | 0 | 0 | 0 | 0 | 0 | 0 | 37959.1303 | 0 | 0 | 0 | 0 | 0 | 0 | 0 | 0 | 115874.7528 | 0 | 0 | 0 | 0 | 0 | 0
2016-08-26 19:00 | 0 | 0 | 0 | 0 | 85638.5947 | 700796.3376 | 651451 | 0 | 0 | 0 | 0 | 3677398.3051 | 0 | 0 | 0 | 0 | 0 | 0 | 166443.1342 | 0 | 0 | 0 | 0 | 0 | 0 | 0 | 0 | 0 | 110217.4537 | 0 | 0 | 0 | 0 | 0 | 0 | 0 | 0 | 24766.4786 | 0 | 0 | 0 | 0 | 0 | 0
2016-08-26 20:00 | 0 | 0 | 0 | 0 | 10762.7906 | 695065.6465 | 655480 | 0 | 0 | 0 | 0 | 3843621.495 | 0 | 0 | 0 | 0 | 0 | 0 | 50568.3814 | 0 | 0 | 0 | 0 | 0 | 0 | 0 | 0 | 0 | 166223.1899 | 0 | 0 | 0 | 0 | 0 | 0 | 0 | 0 | -115874.7528 | 0 | 0 | 0 | 0 | 0 | 0
2016-08-26 21:00 | 0 | 0 | 0 | 0 | 94026.4359 | 675178.3726 | 653550 | 0 | 0 | 0 | 0 | 4009844.6849 | 0 | 0 | 0 | 0 | 0 | 0 | 0 | 0 | 0 | 0 | 0 | 0 | 0 | 0 | 0 | 0 | 166223.1899 | 0 | 0 | 0 | 0 | 0 | 0 | 0 | 0 | -50568.3814 | 0 | 0 | 0 | 0 | 0 | 0
2016-08-26 22:00 | 0 | 0 | 0 | 0 | 95279.5482 | 641806.721 | 639815 | 0 | 0 | 0 | 0 | 3991241.2012 | 0 | 0 | 0 | 0 | 0 | 0 | 115874.7528 | 0 | 0 | 0 | 0 | 0 | 0 | 0 | 0 | 0 | 0 | 18603.4837 | 0 | 0 | 0 | 0 | 0 | 0 | 0 | 115874.7528 | 0 | 0 | 0 | 0 | 0 | 0
2016-08-26 23:00 | 0 | 0 | 0 | 0 | 106189.5344 | 546326.3379 | 617267 | 0 | 0 | 0 | 0 | 3991241.2012 | 0 | 0 | 0 | 0 | 0 | 0 | 151123.6252 | 0 | 0 | 0 | 0 | 0 | 0 | 0 | 0 | 0 | 0 | 0 | 0 | 0 | 0 | 0 | 0 | 0 | 0 | 35248.8724 | 0 | 0 | 0 | 0 | 0 | 0
2016-08-27 | 0 | 0 | 0 | 0 | 127792.7821 | 378655.0832 | 600923 | 0 | 0 | 0 | 0 | 3991241.2012 | 0 | 0 | 0 | 0 | 0 | 0 | 56648.4905 | 0 | 0 | 0 | 0 | 0 | 0 | 0 | 0 | 0 | 0 | 0 | 0 | 0 | 0 | 0 | 0 | 0 | 0 | -94475.1347 | 0 | 0 | 0 | 0 | 0 | 0
2016-08-27 01:00 | 0 | 0 | 0 | 0 | 300778.1113 | 110503.8079 | 580016 | 0 | 0 | 0 | 0 | 3716427.7865 | 0 | 0 | 0 | 0 | 0 | 0 | 162727.8244 | 0 | 0 | 0 | 0 | 0 | 0 | 0 | 0 | 0 | 0 | 274813.4148 | 0 | 0 | 0 | 0 | 0 | 0 | 0 | 106079.334 | 0 | 0 | 0 | 0 | 0 | 0
2016-08-27 02:00 | 0 | 0 | 0 | 0 | 351852.1303 | 90.4778 | 549444 | 0 | 0 | 0 | 0 | 3441614.3717 | 0 | 0 | 0 | 0 | 0 | 0 | 240039.8473 | 0 | 0 | 0 | 0 | 0 | 0 | 0 | 0 | 0 | 0 | 274813.4148 | 0 | 0 | 0 | 0 | 0 | 0 | 0 | 77312.0229 | 0 | 0 | 0 | 0 | 0 | 0
2016-08-27 03:00 | 0 | 0 | 0 | 0 | 353874.355 | 0 | 516865 | 0 | 0 | 0 | 0 | 3394498.4795 | 0 | 0 | 0 | 0 | 0 | 0 | 124165.0945 | 0 | 0 | 0 | 0 | 0 | 0 | 0 | 0 | 0 | 0 | 47115.8922 | 0 | 0 | 0 | 0 | 0 | 0 | 0 | -115874.7528 | 0 | 0 | 0 | 0 | 0 | 0
2016-08-27 04:00 | 0 | 0 | 0 | 0 | 325610.338 | 0 | 484549 | 0 | 0 | 0 | 0 | 3119685.0647 | 0 | 0 | 0 | 0 | 0 | 0 | 240039.8473 | 0 | 0 | 0 | 0 | 0 | 0 | 0 | 0 | 0 | 0 | 274813.4148 | 0 | 0 | 0 | 0 | 0 | 0 | 0 | 115874.7528 | 0 | 0 | 0 | 0 | 0 | 0
2016-08-27 05:00 | 0 | 0 | 0 | 0 | 309400.0014 | 0 | 455263 | 0 | 0 | 0 | 0 | 3089696.8189 | 0 | 0 | 0 | 0 | 0 | 0 | 124165.0945 | 0 | 0 | 0 | 0 | 0 | 0 | 0 | 0 | 0 | 0 | 29988.2457 | 0 | 0 | 0 | 0 | 0 | 0 | 0 | -115874.7528 | 0 | 0 | 0 | 0 | 0 | 0
2016-08-27 06:00 | 0 | 0 | 0 | 0 | 272651.338 | 0 | 431590 | 0 | 0 | 0 | 0 | 2814883.4042 | 0 | 0 | 0 | 0 | 0 | 0 | 240039.8473 | 0 | 0 | 0 | 0 | 0 | 0 | 0 | 0 | 0 | 0 | 274813.4148 | 0 | 0 | 0 | 0 | 0 | 0 | 0 | 115874.7528 | 0 | 0 | 0 | 0 | 0 | 0
2016-08-27 07:00 | 0 | 0 | 0 | 0 | 278442.111 | 0 | 414085 | 0 | 0 | 0 | 0 | 2795115.268 | 0 | 0 | 0 | 0 | 0 | 0 | 124165.0945 | 0 | 0 | 0 | 0 | 0 | 0 | 0 | 0 | 0 | 0 | 19768.1362 | 0 | 0 | 0 | 0 | 0 | 0 | 0 | -115874.7528 | 0 | 0 | 0 | 0 | 0 | 0
2016-08-27 08:00 | 0 | 0 | 0 | 0 | 266536.5653 | 0 | 404444 | 0 | 0 | 0 | 0 | 2541333.0805 | 0 | 0 | 0 | 0 | 0 | 0 | 240039.8473 | 0 | 0 | 0 | 0 | 0 | 0 | 0 | 0 | 0 | 0 | 253782.1875 | 0 | 0 | 0 | 0 | 0 | 0 | 0 | 115874.7528 | 0 | 0 | 0 | 0 | 0 | 0
2016-08-27 09:00 | 0 | 0 | 0 | 0 | 250848.8832 | 0 | 400736 | 0 | 0 | 0 | 0 | 2507320.7166 | 0 | 0 | 0 | 0 | 0 | 0 | 124165.0945 | 0 | 0 | 0 | 0 | 0 | 0 | 0 | 0 | 0 | 0 | 34012.3639 | 0 | 0 | 0 | 0 | 0 | 0 | 0 | -115874.7528 | 0 | 0 | 0 | 0 | 0 | 0
2016-08-27 10:00 | 0 | 0 | 0 | 0 | 235905.9964 | 0 | 403135 | 0 | 0 | 0 | 0 | 2232507.3018 | 0 | 0 | 0 | 0 | 0 | 0 | 231749.5056 | 0 | 0 | 0 | 0 | 0 | 0 | 0 | 0 | 0 | 0 | 274813.4148 | 0 | 0 | 0 | 0 | 0 | 0 | 0 | 107584.4111 | 0 | 0 | 0 | 0 | 0 | 0
2016-08-27 11:00 | 0 | 0 | 0 | 0 | 222546.8011 | 0 | 411095 | 0 | 0 | 0 | 0 | 2159833.8556 | 0 | 0 | 0 | 0 | 0 | 0 | 115874.7528 | 0 | 0 | 0 | 0 | 0 | 0 | 0 | 0 | 0 | 0 | 72673.4461 | 0 | 0 | 0 | 0 | 0 | 0 | 0 | -115874.7528 | 0 | 0 | 0 | 0 | 0 | 0
2016-08-27 12:00 | 0 | 0 | 0 | 0 | 180001.1399 | 1372.4868 | 431558 | 0 | 0 | 0 | 0 | 2025524.2352 | 0 | 0 | 0 | 0 | 0 | 0 | 0 | 0 | 0 | 0 | 0 | 0 | 0 | 0 | 0 | 0 | 0 | 134309.6205 | 0 | 0 | 0 | 0 | 0 | 0 | 0 | -115874.7528 | 0 | 0 | 0 | 0 | 0 | 0
2016-08-27 13:00 | 0 | 0 | 0 | 0 | 96767.7382 | 202896.8111 | 461423 | 0 | 0 | 0 | 0 | 1863765.7844 | 0 | 0 | 0 | 0 | 0 | 0 | 0 | 0 | 0 | 0 | 0 | 0 | 0 | 0 | 0 | 0 | 0 | 161758.4508 | 0 | 0 | 0 | 0 | 0 | 0 | 0 | 0 | 0 | 0 | 0 | 0 | 0 | 0
2016-08-27 14:00 | 0 | 0 | 0 | 0 | 82322.0755 | 538218.287 | 494132 | 0 | 0 | 0 | 0 | 1990174.1469 | 0 | 0 | 0 | 0 | 0 | 0 | 0 | 0 | 0 | 0 | 0 | 0 | 0 | 0 | 0 | 0 | 126408.3625 | 0 | 0 | 0 | 0 | 0 | 0 | 0 | 0 | 0 | 0 | 0 | 0 | 0 | 0 | 0
2016-08-27 15:00 | 0 | 0 | 0 | 0 | 0 | 682867.5318 | 525588 | 0 | 0 | 0 | 0 | 2147453.6787 | 0 | 0 | 0 | 0 | 0 | 0 | 0 | 0 | 0 | 0 | 0 | 0 | 0 | 0 | 0 | 0 | 157279.5318 | 0 | 0 | 0 | 0 | 0 | 0 | 0 | 0 | 0 | 0 | 0 | 0 | 0 | 0 | 0
2016-08-27 16:00 | 0 | 0 | 0 | 0 | 0 | 752535.0112 | 554105 | 0 | 0 | 0 | 0 | 2230008.9371 | 0 | 0 | 0 | 0 | 0 | 0 | 115874.7528 | 0 | 0 | 0 | 0 | 0 | 0 | 0 | 0 | 0 | 82555.2584 | 0 | 0 | 0 | 0 | 0 | 0 | 0 | 0 | 115874.7528 | 0 | 0 | 0 | 0 | 0 | 0
2016-08-27 17:00 | 0 | 0 | 0 | 0 | 0 | 755230.6181 | 576251 | 0 | 0 | 0 | 0 | 2396232.127 | 0 | 0 | 0 | 0 | 0 | 0 | 128631.181 | 0 | 0 | 0 | 0 | 0 | 0 | 0 | 0 | 0 | 166223.1899 | 0 | 0 | 0 | 0 | 0 | 0 | 0 | 0 | 12756.4281 | 0 | 0 | 0 | 0 | 0 | 0
2016-08-27 18:00 | 0 | 0 | 0 | 0 | 0 | 742345.4229 | 591311 | 0 | 0 | 0 | 0 | 2521443.9861 | 0 | 0 | 0 | 0 | 0 | 0 | 154453.7448 | 0 | 0 | 0 | 0 | 0 | 0 | 0 | 0 | 0 | 125211.8591 | 0 | 0 | 0 | 0 | 0 | 0 | 0 | 0 | 25822.5638 | 0 | 0 | 0 | 0 | 0 | 0
2016-08-27 19:00 | 0 | 0 | 0 | 0 | 0 | 726077.4748 | 600803 | 0 | 0 | 0 | 0 | 2687667.176 | 0 | 0 | 0 | 0 | 0 | 0 | 113505.0297 | 0 | 0 | 0 | 0 | 0 | 0 | 0 | 0 | 0 | 166223.1899 | 0 | 0 | 0 | 0 | 0 | 0 | 0 | 0 | -40948.7151 | 0 | 0 | 0 | 0 | 0 | 0
2016-08-27 20:00 | 0 | 0 | 0 | 0 | 97515.9812 | 714586.3878 | 606858 | 0 | 0 | 0 | 0 | 2853890.3659 | 0 | 0 | 0 | 0 | 0 | 0 | 152526.2087 | 0 | 0 | 0 | 0 | 0 | 0 | 0 | 0 | 0 | 166223.1899 | 0 | 0 | 0 | 0 | 0 | 0 | 0 | 0 | 39021.179 | 0 | 0 | 0 | 0 | 0 | 0
2016-08-27 21:00 | 0 | 0 | 0 | 0 | 99499.5565 | 691846.6614 | 604271 | 0 | 0 | 0 | 0 | 3020113.5558 | 0 | 0 | 0 | 0 | 0 | 0 | 173378.2367 | 0 | 0 | 0 | 0 | 0 | 0 | 0 | 0 | 0 | 166223.1899 | 0 | 0 | 0 | 0 | 0 | 0 | 0 | 0 | 20852.028 | 0 | 0 | 0 | 0 | 0 | 0
2016-08-27 22:00 | 0 | 0 | 0 | 0 | 103121.2865 | 647157.2863 | 598870 | 0 | 0 | 0 | 0 | 3186336.7457 | 0 | 0 | 0 | 0 | 0 | 0 | 158563.6195 | 0 | 0 | 0 | 0 | 0 | 0 | 0 | 0 | 0 | 166223.1899 | 0 | 0 | 0 | 0 | 0 | 0 | 0 | 0 | -14814.6172 | 0 | 0 | 0 | 0 | 0 | 0
2016-08-27 23:00 | 0 | 0 | 0 | 0 | 0 | 543203.2265 | 582528 | 0 | 0 | 0 | 0 | 3186336.7457 | 0 | 0 | 0 | 0 | 0 | 0 | 119238.8461 | 0 | 0 | 0 | 0 | 0 | 0 | 0 | 0 | 0 | 0 | 0 | 0 | 0 | 0 | 0 | 0 | 0 | 0 | -39324.7735 | 0 | 0 | 0 | 0 | 0 | 0
2016-08-28 | 0 | 0 | 0 | 0 | 217806.3304 | 381018.4774 | 569917 | 0 | 0 | 0 | 0 | 3186336.7457 | 0 | 0 | 0 | 0 | 0 | 0 | 148146.654 | 0 | 0 | 0 | 0 | 0 | 0 | 0 | 0 | 0 | 0 | 0 | 0 | 0 | 0 | 0 | 0 | 0 | 0 | 28907.8079 | 0 | 0 | 0 | 0 | 0 | 0
2016-08-28 01:00 | 0 | 0 | 0 | 0 | 410581.6013 | 110506.4976 | 553360 | 0 | 0 | 0 | 0 | 3186336.7457 | 0 | 0 | 0 | 0 | 0 | 0 | 115874.7528 | 0 | 0 | 0 | 0 | 0 | 0 | 0 | 0 | 0 | 0 | 0 | 0 | 0 | 0 | 0 | 0 | 0 | 0 | -32271.9011 | 0 | 0 | 0 | 0 | 0 | 0
2016-08-28 02:00 | 0 | 0 | 0 | 0 | 411795.542 | 71.7052 | 527742 | 0 | 0 | 0 | 0 | 3186336.7457 | 0 | 0 | 0 | 0 | 0 | 0 | 0 | 0 | 0 | 0 | 0 | 0 | 0 | 0 | 0 | 0 | 0 | 0 | 0 | 0 | 0 | 0 | 0 | 0 | 0 | -115874.7528 | 0 | 0 | 0 | 0 | 0 | 0
2016-08-28 03:00 | 0 | 0 | 0 | 0 | 582963.6622 | 0 | 498208 | 0 | 0 | 0 | 0 | 3271092.408 | 0 | 0 | 0 | 0 | 0 | 0 | 0 | 0 | 0 | 0 | 0 | 0 | 0 | 0 | 0 | 0 | 84755.6622 | 0 | 0 | 0 | 0 | 0 | 0 | 0 | 0 | 0 | 0 | 0 | 0 | 0 | 0 | 0
2016-08-28 04:00 | 0 | 0 | 0 | 0 | 494983.21 | 0 | 468879 | 0 | 0 | 0 | 0 | 3271092.408 | 0 | 0 | 0 | 0 | 0 | 0 | 26104.21 | 0 | 0 | 0 | 0 | 0 | 0 | 0 | 0 | 0 | 0 | 0 | 0 | 0 | 0 | 0 | 0 | 0 | 0 | 26104.21 | 0 | 0 | 0 | 0 | 0 | 0
2016-08-28 05:00 | 0 | 0 | 0 | 0 | 594236.1499 | 0 | 442377 | 0 | 0 | 0 | 0 | 3437315.5979 | 0 | 0 | 0 | 0 | 0 | 0 | 11740.17 | 0 | 0 | 0 | 0 | 0 | 0 | 0 | 0 | 0 | 166223.1899 | 0 | 0 | 0 | 0 | 0 | 0 | 0 | 0 | -14364.04 | 0 | 0 | 0 | 0 | 0 | 0
2016-08-28 06:00 | 0 | 0 | 0 | 0 | 576080.0199 | 0 | 421597 | 0 | 0 | 0 | 0 | 3603538.7878 | 0 | 0 | 0 | 0 | 0 | 0 | 0 | 0 | 0 | 0 | 0 | 0 | 0 | 0 | 0 | 0 | 166223.1899 | 0 | 0 | 0 | 0 | 0 | 0 | 0 | 0 | -11740.17 | 0 | 0 | 0 | 0 | 0 | 0
2016-08-28 07:00 | 0 | 0 | 0 | 0 | 551448.9529 | 0 | 406476 | 0 | 0 | 0 | 0 | 3748511.7407 | 0 | 0 | 0 | 0 | 0 | 0 | 0 | 0 | 0 | 0 | 0 | 0 | 0 | 0 | 0 | 0 | 144972.9529 | 0 | 0 | 0 | 0 | 0 | 0 | 0 | 0 | 0 | 0 | 0 | 0 | 0 | 0 | 0
2016-08-28 08:00 | 0 | 0 | 0 | 0 | 521515.0931 | 0 | 395549 | 0 | 0 | 0 | 0 | 3758603.081 | 0 | 0 | 0 | 0 | 0 | 0 | 115874.7528 | 0 | 0 | 0 | 0 | 0 | 0 | 0 | 0 | 0 | 10091.3403 | 0 | 0 | 0 | 0 | 0 | 0 | 0 | 0 | 115874.7528 | 0 | 0 | 0 | 0 | 0 | 0
2016-08-28 09:00 | 0 | 0 | 0 | 0 | 482228.2231 | 0 | 390437 | 0 | 0 | 0 | 0 | 3920943.9763 | 0 | 0 | 0 | 0 | 0 | 0 | 45325.0805 | 0 | 0 | 0 | 0 | 0 | 0 | 0 | 0 | 0 | 162340.8954 | 0 | 0 | 0 | 0 | 0 | 0 | 0 | 0 | -70549.6723 | 0 | 0 | 0 | 0 | 0 | 0
2016-08-28 10:00 | 0 | 0 | 0 | 0 | 442380.9138 | 0 | 390275 | 0 | 0 | 0 | 0 | 3920943.9763 | 0 | 0 | 0 | 0 | 0 | 0 | 97430.9944 | 0 | 0 | 0 | 0 | 0 | 0 | 0 | 0 | 0 | 0 | 0 | 0 | 0 | 0 | 0 | 0 | 0 | 0 | 52105.9138 | 0 | 0 | 0 | 0 | 0 | 0
2016-08-28 11:00 | 0 | 0 | 0 | 0 | 404658.6607 | 0 | 394254 | 0 | 0 | 0 | 0 | 3920943.9763 | 0 | 0 | 0 | 0 | 0 | 0 | 107835.6551 | 0 | 0 | 0 | 0 | 0 | 0 | 0 | 0 | 0 | 0 | 0 | 0 | 0 | 0 | 0 | 0 | 0 | 0 | 10404.6607 | 0 | 0 | 0 | 0 | 0 | 0
2016-08-28 12:00 | 0 | 0 | 0 | 0 | 304587.5692 | 1142.7758 | 413566 | 0 | 0 | 0 | 0 | 3920943.9763 | 0 | 0 | 0 | 0 | 0 | 0 | 0 | 0 | 0 | 0 | 0 | 0 | 0 | 0 | 0 | 0 | 0 | 0 | 0 | 0 | 0 | 0 | 0 | 0 | 0 | -107835.6551 | 0 | 0 | 0 | 0 | 0 | 0
2016-08-28 13:00 | 0 | 0 | 0 | 0 | 150695.6921 | 174313.6226 | 444935 | 0 | 0 | 0 | 0 | 3801018.291 | 0 | 0 | 0 | 0 | 0 | 0 | 0 | 0 | 0 | 0 | 0 | 0 | 0 | 0 | 0 | 0 | 0 | 119925.6854 | 0 | 0 | 0 | 0 | 0 | 0 | 0 | 0 | 0 | 0 | 0 | 0 | 0 | 0
2016-08-28 14:00 | 0 | 0 | 0 | 0 | 116400.9377 | 528109.6906 | 478450 | 0 | 0 | 0 | 0 | 3967078.9193 | 0 | 0 | 0 | 0 | 0 | 0 | 0 | 0 | 0 | 0 | 0 | 0 | 0 | 0 | 0 | 0 | 166060.6283 | 0 | 0 | 0 | 0 | 0 | 0 | 0 | 0 | 0 | 0 | 0 | 0 | 0 | 0 | 0
2016-08-28 15:00 | 0 | 0 | 0 | 0 | 0 | 719336.6697 | 511645 | 0 | 0 | 0 | 0 | 4133302.1092 | 0 | 0 | 0 | 0 | 0 | 0 | 41468.4798 | 0 | 0 | 0 | 0 | 0 | 0 | 0 | 0 | 0 | 166223.1899 | 0 | 0 | 0 | 0 | 0 | 0 | 0 | 0 | 41468.4798 | 0 | 0 | 0 | 0 | 0 | 0
2016-08-28 16:00 | 0 | 0 | 0 | 0 | 0 | 760103.2564 | 544093 | 0 | 0 | 0 | 0 | 4299525.2991 | 0 | 0 | 0 | 0 | 0 | 0 | 91255.5463 | 0 | 0 | 0 | 0 | 0 | 0 | 0 | 0 | 0 | 166223.1899 | 0 | 0 | 0 | 0 | 0 | 0 | 0 | 0 | 49787.0665 | 0 | 0 | 0 | 0 | 0 | 0
2016-08-28 17:00 | 0 | 0 | 0 | 0 | 0 | 757590.1429 | 570618 | 0 | 0 | 0 | 0 | 4465748.489 | 0 | 0 | 0 | 0 | 0 | 0 | 112004.4993 | 0 | 0 | 0 | 0 | 0 | 0 | 0 | 0 | 0 | 166223.1899 | 0 | 0 | 0 | 0 | 0 | 0 | 0 | 0 | 20748.953 | 0 | 0 | 0 | 0 | 0 | 0
2016-08-28 18:00 | 0 | 0 | 0 | 0 | 0 | 745882.1502 | 591249 | 0 | 0 | 0 | 0 | 4526339.1663 | 0 | 0 | 0 | 0 | 0 | 0 | 206046.9722 | 0 | 0 | 0 | 0 | 0 | 0 | 0 | 0 | 0 | 60590.6773 | 0 | 0 | 0 | 0 | 0 | 0 | 0 | 0 | 94042.473 | 0 | 0 | 0 | 0 | 0 | 0
2016-08-28 19:00 | 0 | 0 | 0 | 0 | 0 | 726646.81 | 604776 | 0 | 0 | 0 | 0 | 4692562.3562 | 0 | 0 | 0 | 0 | 0 | 0 | 161694.5923 | 0 | 0 | 0 | 0 | 0 | 0 | 0 | 0 | 0 | 166223.1899 | 0 | 0 | 0 | 0 | 0 | 0 | 0 | 0 | -44352.3799 | 0 | 0 | 0 | 0 | 0 | 0
2016-08-28 20:00 | 0 | 0 | 0 | 0 | 185084.4349 | 712077.5079 | 615064 | 0 | 0 | 0 | 0 | 4858785.5461 | 0 | 0 | 0 | 0 | 0 | 0 | 277569.3451 | 0 | 0 | 0 | 0 | 0 | 0 | 0 | 0 | 0 | 166223.1899 | 0 | 0 | 0 | 0 | 0 | 0 | 0 | 0 | 115874.7528 | 0 | 0 | 0 | 0 | 0 | 0
2016-08-28 21:00 | 0 | 0 | 0 | 0 | 98302.8365 | 686911.3534 | 618991 | 0 | 0 | 0 | 0 | 5025008.736 | 0 | 0 | 0 | 0 | 0 | 0 | 277569.3451 | 0 | 0 | 0 | 0 | 0 | 0 | 0 | 0 | 0 | 166223.1899 | 0 | 0 | 0 | 0 | 0 | 0 | 0 | 0 | 0 | 0 | 0 | 0 | 0 | 0 | 0
2016-08-28 22:00 | 0 | 0 | 0 | 0 | 0 | 648390.8414 | 613165 | 0 | 0 | 0 | 0 | 5176109.3303 | 0 | 0 | 0 | 0 | 0 | 0 | 161694.5923 | 0 | 0 | 0 | 0 | 0 | 0 | 0 | 0 | 0 | 151100.5943 | 0 | 0 | 0 | 0 | 0 | 0 | 0 | 0 | -115874.7528 | 0 | 0 | 0 | 0 | 0 | 0
2016-08-28 23:00 | 0 | 0 | 0 | 0 | 251024.7595 | 559540.8672 | 600665 | 0 | 0 | 0 | 0 | 5270135.2042 | 0 | 0 | 0 | 0 | 0 | 0 | 277569.3451 | 0 | 0 | 0 | 0 | 0 | 0 | 0 | 0 | 0 | 94025.8739 | 0 | 0 | 0 | 0 | 0 | 0 | 0 | 0 | 115874.7528 | 0 | 0 | 0 | 0 | 0 | 0
2016-08-29 | 0 | 0 | 0 | 0 | 69936.0298 | 405493.2173 | 591304 | 0 | 0 | 0 | 0 | 5270135.2042 | 0 | 0 | 0 | 0 | 0 | 0 | 161694.5923 | 0 | 0 | 0 | 0 | 0 | 0 | 0 | 0 | 0 | 0 | 0 | 0 | 0 | 0 | 0 | 0 | 0 | 0 | -115874.7528 | 0 | 0 | 0 | 0 | 0 | 0
2016-08-29 01:00 | 0 | 0 | 0 | 0 | 470523.3904 | 109504.4199 | 573739 | 0 | 0 | 0 | 0 | 5270135.2042 | 0 | 0 | 0 | 0 | 0 | 0 | 167983.4026 | 0 | 0 | 0 | 0 | 0 | 0 | 0 | 0 | 0 | 0 | 0 | 0 | 0 | 0 | 0 | 0 | 0 | 0 | 6288.8103 | 0 | 0 | 0 | 0 | 0 | 0
2016-08-29 02:00 | 0 | 0 | 0 | 0 | 426175.9035 | 57.3436 | 542108 | 0 | 0 | 0 | 0 | 5270135.2042 | 0 | 0 | 0 | 0 | 0 | 0 | 52108.6498 | 0 | 0 | 0 | 0 | 0 | 0 | 0 | 0 | 0 | 0 | 0 | 0 | 0 | 0 | 0 | 0 | 0 | 0 | -115874.7528 | 0 | 0 | 0 | 0 | 0 | 0
2016-08-29 03:00 | 0 | 0 | 0 | 0 | 481321.3149 | 0 | 506758 | 0 | 0 | 0 | 0 | 5270135.2042 | 0 | 0 | 0 | 0 | 0 | 0 | 26671.9647 | 0 | 0 | 0 | 0 | 0 | 0 | 0 | 0 | 0 | 0 | 0 | 0 | 0 | 0 | 0 | 0 | 0 | 0 | -25436.6851 | 0 | 0 | 0 | 0 | 0 | 0
2016-08-29 04:00 | 0 | 0 | 0 | 0 | 456531.3415 | 0 | 473517 | 0 | 0 | 0 | 0 | 5137274.7928 | 0 | 0 | 0 | 0 | 0 | 0 | 142546.7175 | 0 | 0 | 0 | 0 | 0 | 0 | 0 | 0 | 0 | 0 | 132860.4114 | 0 | 0 | 0 | 0 | 0 | 0 | 0 | 115874.7528 | 0 | 0 | 0 | 0 | 0 | 0
2016-08-29 05:00 | 0 | 0 | 0 | 0 | 429108.268 | 0 | 446810 | 0 | 0 | 0 | 0 | 5137274.7928 | 0 | 0 | 0 | 0 | 0 | 0 | 124844.9855 | 0 | 0 | 0 | 0 | 0 | 0 | 0 | 0 | 0 | 0 | 0 | 0 | 0 | 0 | 0 | 0 | 0 | 0 | -17701.732 | 0 | 0 | 0 | 0 | 0 | 0
2016-08-29 06:00 | 0 | 0 | 0 | 0 | 396247.8597 | 0 | 426452 | 0 | 0 | 0 | 0 | 5013192.2501 | 0 | 0 | 0 | 0 | 0 | 0 | 218723.388 | 0 | 0 | 0 | 0 | 0 | 0 | 0 | 0 | 0 | 0 | 124082.5427 | 0 | 0 | 0 | 0 | 0 | 0 | 0 | 93878.4024 | 0 | 0 | 0 | 0 | 0 | 0
2016-08-29 07:00 | 0 | 0 | 0 | 0 | 355125.2043 | 0 | 412154 | 0 | 0 | 0 | 0 | 5013192.2501 | 0 | 0 | 0 | 0 | 0 | 0 | 161694.5923 | 0 | 0 | 0 | 0 | 0 | 0 | 0 | 0 | 0 | 0 | 0 | 0 | 0 | 0 | 0 | 0 | 0 | 0 | -57028.7957 | 0 | 0 | 0 | 0 | 0 | 0
2016-08-29 08:00 | 0 | 0 | 0 | 0 | 317138.5058 | 0 | 407216 | 0 | 0 | 0 | 0 | 4807240.0031 | 0 | 0 | 0 | 0 | 0 | 0 | 277569.3451 | 0 | 0 | 0 | 0 | 0 | 0 | 0 | 0 | 0 | 0 | 205952.247 | 0 | 0 | 0 | 0 | 0 | 0 | 0 | 115874.7528 | 0 | 0 | 0 | 0 | 0 | 0
2016-08-29 09:00 | 0 | 0 | 0 | 0 | 274996.8374 | 0 | 414170 | 0 | 0 | 0 | 0 | 4749583.2241 | 0 | 0 | 0 | 0 | 0 | 0 | 196052.9616 | 0 | 0 | 0 | 0 | 0 | 0 | 0 | 0 | 0 | 0 | 57656.779 | 0 | 0 | 0 | 0 | 0 | 0 | 0 | -81516.3835 | 0 | 0 | 0 | 0 | 0 | 0
2016-08-29 10:00 | 0 | 0 | 0 | 0 | 243558.9688 | 0 | 436856 | 0 | 0 | 0 | 0 | 4474769.8093 | 0 | 0 | 0 | 0 | 0 | 0 | 277569.3451 | 0 | 0 | 0 | 0 | 0 | 0 | 0 | 0 | 0 | 0 | 274813.4148 | 0 | 0 | 0 | 0 | 0 | 0 | 0 | 81516.3835 | 0 | 0 | 0 | 0 | 0 | 0
2016-08-29 11:00 | 0 | 0 | 0 | 0 | 218630.064 | 0 | 457948 | 0 | 0 | 0 | 0 | 4351326.6261 | 0 | 0 | 0 | 0 | 0 | 0 | 161694.5923 | 0 | 0 | 0 | 0 | 0 | 0 | 0 | 0 | 0 | 0 | 123443.1832 | 0 | 0 | 0 | 0 | 0 | 0 | 0 | -115874.7528 | 0 | 0 | 0 | 0 | 0 | 0
2016-08-29 12:00 | 0 | 0 | 0 | 0 | 163593.9058 | 359.6001 | 478038 | 0 | 0 | 0 | 0 | 4153116.8848 | 0 | 0 | 0 | 0 | 0 | 0 | 45819.8395 | 0 | 0 | 0 | 0 | 0 | 0 | 0 | 0 | 0 | 0 | 198209.7413 | 0 | 0 | 0 | 0 | 0 | 0 | 0 | -115874.7528 | 0 | 0 | 0 | 0 | 0 | 0
2016-08-29 13:00 | 0 | 0 | 0 | 0 | 96426.5301 | 118903.0106 | 505765 | 0 | 0 | 0 | 0 | 3908501.265 | 0 | 0 | 0 | 0 | 0 | 0 | 0 | 0 | 0 | 0 | 0 | 0 | 0 | 0 | 0 | 0 | 0 | 244615.6198 | 0 | 0 | 0 | 0 | 0 | 0 | 0 | -45819.8395 | 0 | 0 | 0 | 0 | 0 | 0
2016-08-29 14:00 | 0 | 0 | 0 | 0 | 101060.9207 | 466951.3261 | 537954 | 0 | 0 | 0 | 0 | 3938559.5118 | 0 | 0 | 0 | 0 | 0 | 0 | 0 | 0 | 0 | 0 | 0 | 0 | 0 | 0 | 0 | 0 | 30058.2468 | 0 | 0 | 0 | 0 | 0 | 0 | 0 | 0 | 0 | 0 | 0 | 0 | 0 | 0 | 0
2016-08-29 15:00 | 0 | 0 | 0 | 0 | 104195.8858 | 656813.7398 | 569735 | 0 | 0 | 0 | 0 | 4104782.7017 | 0 | 0 | 0 | 0 | 0 | 0 | 25051.4356 | 0 | 0 | 0 | 0 | 0 | 0 | 0 | 0 | 0 | 166223.1899 | 0 | 0 | 0 | 0 | 0 | 0 | 0 | 0 | 25051.4356 | 0 | 0 | 0 | 0 | 0 | 0
2016-08-29 16:00 | 0 | 0 | 0 | 0 | 104507.0239 | 698091.1188 | 599965 | 0 | 0 | 0 | 0 | 4271005.8916 | 0 | 0 | 0 | 0 | 0 | 0 | 61461.3884 | 0 | 0 | 0 | 0 | 0 | 0 | 0 | 0 | 0 | 166223.1899 | 0 | 0 | 0 | 0 | 0 | 0 | 0 | 0 | 36409.9528 | 0 | 0 | 0 | 0 | 0 | 0
2016-08-29 17:00 | 0 | 0 | 0 | 0 | 103561.7282 | 705512.2923 | 625021 | 0 | 0 | 0 | 0 | 4437229.0816 | 0 | 0 | 0 | 0 | 0 | 0 | 79291.2191 | 0 | 0 | 0 | 0 | 0 | 0 | 0 | 0 | 0 | 166223.1899 | 0 | 0 | 0 | 0 | 0 | 0 | 0 | 0 | 17829.8307 | 0 | 0 | 0 | 0 | 0 | 0
2016-08-29 18:00 | 0 | 0 | 0 | 0 | 102146.9404 | 698306.0897 | 643308 | 0 | 0 | 0 | 0 | 4478499.3589 | 0 | 0 | 0 | 0 | 0 | 0 | 195165.9719 | 0 | 0 | 0 | 0 | 0 | 0 | 0 | 0 | 0 | 41270.2773 | 0 | 0 | 0 | 0 | 0 | 0 | 0 | 0 | 115874.7528 | 0 | 0 | 0 | 0 | 0 | 0
2016-08-29 19:00 | 0 | 0 | 0 | 0 | 0 | 683899.9462 | 654056 | 0 | 0 | 0 | 0 | 4624218.0579 | 0 | 0 | 0 | 0 | 0 | 0 | 79291.2191 | 0 | 0 | 0 | 0 | 0 | 0 | 0 | 0 | 0 | 145718.699 | 0 | 0 | 0 | 0 | 0 | 0 | 0 | 0 | -115874.7528 | 0 | 0 | 0 | 0 | 0 | 0
2016-08-29 20:00 | 0 | 0 | 0 | 0 | 96284.0011 | 671418.6442 | 659447 | 0 | 0 | 0 | 0 | 4624218.0579 | 0 | 0 | 0 | 0 | 0 | 0 | 187546.8644 | 0 | 0 | 0 | 0 | 0 | 0 | 0 | 0 | 0 | 0 | 0 | 0 | 0 | 0 | 0 | 0 | 0 | 0 | 108255.6453 | 0 | 0 | 0 | 0 | 0 | 0
2016-08-29 21:00 | 0 | 0 | 0 | 0 | 92045.9541 | 647609.8476 | 660975 | 0 | 0 | 0 | 0 | 4774894.7056 | 0 | 0 | 0 | 0 | 0 | 0 | 115551.0185 | 0 | 0 | 0 | 0 | 0 | 0 | 0 | 0 | 0 | 150676.6476 | 0 | 0 | 0 | 0 | 0 | 0 | 0 | 0 | -71995.8459 | 0 | 0 | 0 | 0 | 0 | 0
2016-08-29 22:00 | 0 | 0 | 0 | 0 | 91964.2333 | 607901.3405 | 653722 | 0 | 0 | 0 | 0 | 4774894.7056 | 0 | 0 | 0 | 0 | 0 | 0 | 161694.5923 | 0 | 0 | 0 | 0 | 0 | 0 | 0 | 0 | 0 | 0 | 0 | 0 | 0 | 0 | 0 | 0 | 0 | 0 | 46143.5738 | 0 | 0 | 0 | 0 | 0 | 0
2016-08-29 23:00 | 0 | 0 | 0 | 0 | 100118.6724 | 517983.8174 | 638313 | 0 | 0 | 0 | 0 | 4638809.4425 | 0 | 0 | 0 | 0 | 0 | 0 | 277569.3451 | 0 | 0 | 0 | 0 | 0 | 0 | 0 | 0 | 0 | 0 | 136085.2631 | 0 | 0 | 0 | 0 | 0 | 0 | 0 | 115874.7528 | 0 | 0 | 0 | 0 | 0 | 0
2016-08-30 | 0 | 0 | 0 | 0 | 140612.7608 | 358553.6611 | 627299 | 0 | 0 | 0 | 0 | 4626551.6172 | 0 | 0 | 0 | 0 | 0 | 0 | 161694.5923 | 0 | 0 | 0 | 0 | 0 | 0 | 0 | 0 | 0 | 0 | 12257.8253 | 0 | 0 | 0 | 0 | 0 | 0 | 0 | -115874.7528 | 0 | 0 | 0 | 0 | 0 | 0
2016-08-30 01:00 | 0 | 0 | 0 | 0 | 248713.3052 | 89730.0925 | 604806 | 0 | 0 | 0 | 0 | 4351738.2024 | 0 | 0 | 0 | 0 | 0 | 0 | 170145.4048 | 0 | 0 | 0 | 0 | 0 | 0 | 0 | 0 | 0 | 0 | 274813.4148 | 0 | 0 | 0 | 0 | 0 | 0 | 0 | 8450.8125 | 0 | 0 | 0 | 0 | 0 | 0
2016-08-30 02:00 | 0 | 0 | 0 | 0 | 258838.1455 | 38.7762 | 566777 | 0 | 0 | 0 | 0 | 4076924.7877 | 0 | 0 | 0 | 0 | 0 | 0 | 137058.7413 | 0 | 0 | 0 | 0 | 0 | 0 | 0 | 0 | 0 | 0 | 274813.4148 | 0 | 0 | 0 | 0 | 0 | 0 | 0 | -33086.6635 | 0 | 0 | 0 | 0 | 0 | 0
2016-08-30 03:00 | 0 | 0 | 0 | 0 | 310783.6916 | 0 | 525022 | 0 | 0 | 0 | 0 | 3802111.3729 | 0 | 0 | 0 | 0 | 0 | 0 | 197633.8477 | 0 | 0 | 0 | 0 | 0 | 0 | 0 | 0 | 0 | 0 | 274813.4148 | 0 | 0 | 0 | 0 | 0 | 0 | 0 | 60575.1063 | 0 | 0 | 0 | 0 | 0 | 0
2016-08-30 04:00 | 0 | 0 | 0 | 0 | 293293.0827 | 0 | 488171 | 0 | 0 | 0 | 0 | 3527297.9581 | 0 | 0 | 0 | 0 | 0 | 0 | 277569.3451 | 0 | 0 | 0 | 0 | 0 | 0 | 0 | 0 | 0 | 0 | 274813.4148 | 0 | 0 | 0 | 0 | 0 | 0 | 0 | 79935.4974 | 0 | 0 | 0 | 0 | 0 | 0
2016-08-30 05:00 | 0 | 0 | 0 | 0 | 267468.5771 | 0 | 457494 | 0 | 0 | 0 | 0 | 3453147.288 | 0 | 0 | 0 | 0 | 0 | 0 | 161694.5923 | 0 | 0 | 0 | 0 | 0 | 0 | 0 | 0 | 0 | 0 | 74150.67 | 0 | 0 | 0 | 0 | 0 | 0 | 0 | -115874.7528 | 0 | 0 | 0 | 0 | 0 | 0
2016-08-30 06:00 | 0 | 0 | 0 | 0 | 241942.9967 | 0 | 433597 | 0 | 0 | 0 | 0 | 3178333.8733 | 0 | 0 | 0 | 0 | 0 | 0 | 244854.0038 | 0 | 0 | 0 | 0 | 0 | 0 | 0 | 0 | 0 | 0 | 274813.4148 | 0 | 0 | 0 | 0 | 0 | 0 | 0 | 83159.4115 | 0 | 0 | 0 | 0 | 0 | 0
2016-08-30 07:00 | 0 | 0 | 0 | 0 | 217836.5729 | 0 | 417950 | 0 | 0 | 0 | 0 | 3009001.7341 | 0 | 0 | 0 | 0 | 0 | 0 | 214072.7158 | 0 | 0 | 0 | 0 | 0 | 0 | 0 | 0 | 0 | 0 | 169332.1392 | 0 | 0 | 0 | 0 | 0 | 0 | 0 | -30781.2879 | 0 | 0 | 0 | 0 | 0 | 0
2016-08-30 08:00 | 0 | 0 | 0 | 0 | 198860.2145 | 0 | 410177 | 0 | 0 | 0 | 0 | 2734188.3193 | 0 | 0 | 0 | 0 | 0 | 0 | 277569.3451 | 0 | 0 | 0 | 0 | 0 | 0 | 0 | 0 | 0 | 0 | 274813.4148 | 0 | 0 | 0 | 0 | 0 | 0 | 0 | 63496.6293 | 0 | 0 | 0 | 0 | 0 | 0
2016-08-30 09:00 | 0 | 0 | 0 | 0 | 186324.8256 | 0 | 416385 | 0 | 0 | 0 | 0 | 2620002.8978 | 0 | 0 | 0 | 0 | 0 | 0 | 161694.5923 | 0 | 0 | 0 | 0 | 0 | 0 | 0 | 0 | 0 | 0 | 114185.4215 | 0 | 0 | 0 | 0 | 0 | 0 | 0 | -115874.7528 | 0 | 0 | 0 | 0 | 0 | 0
2016-08-30 10:00 | 0 | 0 | 0 | 0 | 180244.951 | 0 | 437575 | 0 | 0 | 0 | 0 | 2345189.483 | 0 | 0 | 0 | 0 | 0 | 0 | 179177.958 | 0 | 0 | 0 | 0 | 0 | 0 | 0 | 0 | 0 | 0 | 274813.4148 | 0 | 0 | 0 | 0 | 0 | 0 | 0 | 17483.3658 | 0 | 0 | 0 | 0 | 0 | 0
2016-08-30 11:00 | 0 | 0 | 0 | 0 | 174775.311 | 0 | 456389 | 0 | 0 | 0 | 0 | 2170989.9966 | 0 | 0 | 0 | 0 | 0 | 0 | 71763.7554 | 0 | 0 | 0 | 0 | 0 | 0 | 0 | 0 | 0 | 0 | 174199.4864 | 0 | 0 | 0 | 0 | 0 | 0 | 0 | -107414.2026 | 0 | 0 | 0 | 0 | 0 | 0
2016-08-30 12:00 | 0 | 0 | 0 | 0 | 144295.2518 | 553.2051 | 474287 | 0 | 0 | 0 | 0 | 1896176.5818 | 0 | 0 | 0 | 0 | 0 | 0 | 17138.6271 | 0 | 0 | 0 | 0 | 0 | 0 | 0 | 0 | 0 | 0 | 274813.4148 | 0 | 0 | 0 | 0 | 0 | 0 | 0 | -54625.1283 | 0 | 0 | 0 | 0 | 0 | 0
2016-08-30 13:00 | 0 | 0 | 0 | 0 | 71153.5004 | 135122.4577 | 498228 | 0 | 0 | 0 | 0 | 1621363.167 | 0 | 0 | 0 | 0 | 0 | 0 | 0 | 0 | 0 | 0 | 0 | 0 | 0 | 0 | 0 | 0 | 0 | 274813.4148 | 0 | 0 | 0 | 0 | 0 | 0 | 0 | -17138.6271 | 0 | 0 | 0 | 0 | 0 | 0
2016-08-30 14:00 | 0 | 0 | 0 | 0 | 54026.2626 | 474120.7374 | 528147 | 0 | 0 | 0 | 0 | 1621363.167 | 0 | 0 | 0 | 0 | 0 | 0 | 0 | 0 | 0 | 0 | 0 | 0 | 0 | 0 | 0 | 0 | 0 | 0 | 0 | 0 | 0 | 0 | 0 | 0 | 0 | 0 | 0 | 0 | 0 | 0 | 0 | 0
2016-08-30 15:00 | 0 | 0 | 0 | 0 | 0 | 658698.4428 | 558262 | 0 | 0 | 0 | 0 | 1721799.6098 | 0 | 0 | 0 | 0 | 0 | 0 | 0 | 0 | 0 | 0 | 0 | 0 | 0 | 0 | 0 | 0 | 100436.4428 | 0 | 0 | 0 | 0 | 0 | 0 | 0 | 0 | 0 | 0 | 0 | 0 | 0 | 0 | 0
2016-08-30 16:00 | 0 | 0 | 0 | 0 | 81221.0173 | 704748.8176 | 585627 | 0 | 0 | 0 | 0 | 1888022.7997 | 0 | 0 | 0 | 0 | 0 | 0 | 34119.6449 | 0 | 0 | 0 | 0 | 0 | 0 | 0 | 0 | 0 | 166223.1899 | 0 | 0 | 0 | 0 | 0 | 0 | 0 | 0 | 34119.6449 | 0 | 0 | 0 | 0 | 0 | 0
2016-08-30 17:00 | 0 | 0 | 0 | 0 | 79104.3311 | 711947.109 | 610613 | 0 | 0 | 0 | 0 | 2054245.9897 | 0 | 0 | 0 | 0 | 0 | 0 | 48334.8952 | 0 | 0 | 0 | 0 | 0 | 0 | 0 | 0 | 0 | 166223.1899 | 0 | 0 | 0 | 0 | 0 | 0 | 0 | 0 | 14215.2502 | 0 | 0 | 0 | 0 | 0 | 0
2016-08-30 18:00 | 0 | 0 | 0 | 0 | 80007.6447 | 703344.3794 | 629443 | 0 | 0 | 0 | 0 | 2092280.2609 | 0 | 0 | 0 | 0 | 0 | 0 | 164209.648 | 0 | 0 | 0 | 0 | 0 | 0 | 0 | 0 | 0 | 38034.2713 | 0 | 0 | 0 | 0 | 0 | 0 | 0 | 0 | 115874.7528 | 0 | 0 | 0 | 0 | 0 | 0
2016-08-30 19:00 | 0 | 0 | 0 | 0 | 3550.135 | 689740.3021 | 642942 | 0 | 0 | 0 | 0 | 2258503.4508 | 0 | 0 | 0 | 0 | 0 | 0 | 48334.8952 | 0 | 0 | 0 | 0 | 0 | 0 | 0 | 0 | 0 | 166223.1899 | 0 | 0 | 0 | 0 | 0 | 0 | 0 | 0 | -115874.7528 | 0 | 0 | 0 | 0 | 0 | 0
2016-08-30 20:00 | 0 | 0 | 0 | 0 | 88210.2314 | 681522.7628 | 651700 | 0 | 0 | 0 | 0 | 2424726.6407 | 0 | 0 | 0 | 0 | 0 | 0 | 144.6994 | 0 | 0 | 0 | 0 | 0 | 0 | 0 | 0 | 0 | 166223.1899 | 0 | 0 | 0 | 0 | 0 | 0 | 0 | 0 | -48190.1957 | 0 | 0 | 0 | 0 | 0 | 0
2016-08-30 21:00 | 0 | 0 | 0 | 0 | 93067.7855 | 663503.5562 | 654714 | 0 | 0 | 0 | 0 | 2410709.2296 | 0 | 0 | 0 | 0 | 0 | 0 | 116019.4523 | 0 | 0 | 0 | 0 | 0 | 0 | 0 | 0 | 0 | 0 | 14017.4112 | 0 | 0 | 0 | 0 | 0 | 0 | 0 | 115874.7528 | 0 | 0 | 0 | 0 | 0 | 0
2016-08-30 22:00 | 0 | 0 | 0 | 0 | 103365.922 | 630105.072 | 646260 | 0 | 0 | 0 | 0 | 2410709.2296 | 0 | 0 | 0 | 0 | 0 | 0 | 203230.4463 | 0 | 0 | 0 | 0 | 0 | 0 | 0 | 0 | 0 | 0 | 0 | 0 | 0 | 0 | 0 | 0 | 0 | 0 | 87210.994 | 0 | 0 | 0 | 0 | 0 | 0
2016-08-30 23:00 | 0 | 0 | 0 | 0 | 129393.0965 | 533800.8218 | 631370 | 0 | 0 | 0 | 0 | 2410709.2296 | 0 | 0 | 0 | 0 | 0 | 0 | 235054.3646 | 0 | 0 | 0 | 0 | 0 | 0 | 0 | 0 | 0 | 0 | 0 | 0 | 0 | 0 | 0 | 0 | 0 | 0 | 31823.9183 | 0 | 0 | 0 | 0 | 0 | 0
2016-08-31 | 0 | 0 | 0 | 0 | 203308.1596 | 362928.3575 | 620327 | 0 | 0 | 0 | 0 | 2410709.2296 | 0 | 0 | 0 | 0 | 0 | 0 | 180963.8817 | 0 | 0 | 0 | 0 | 0 | 0 | 0 | 0 | 0 | 0 | 0 | 0 | 0 | 0 | 0 | 0 | 0 | 0 | -54090.4828 | 0 | 0 | 0 | 0 | 0 | 0
2016-08-31 01:00 | 0 | 0 | 0 | 0 | 331395.4026 | 87018.5003 | 599178 | 0 | 0 | 0 | 0 | 2266655.4242 | 0 | 0 | 0 | 0 | 0 | 0 | 144253.59 | 0 | 0 | 0 | 0 | 0 | 0 | 0 | 0 | 0 | 0 | 144053.8054 | 0 | 0 | 0 | 0 | 0 | 0 | 0 | -36710.2917 | 0 | 0 | 0 | 0 | 0 | 0
2016-08-31 02:00 | 0 | 0 | 0 | 0 | 259253.5902 | 22.1578 | 562468 | 0 | 0 | 0 | 0 | 1991842.0094 | 0 | 0 | 0 | 0 | 0 | 0 | 115874.7528 | 0 | 0 | 0 | 0 | 0 | 0 | 0 | 0 | 0 | 0 | 274813.4148 | 0 | 0 | 0 | 0 | 0 | 0 | 0 | -28378.8372 | 0 | 0 | 0 | 0 | 0 | 0
2016-08-31 03:00 | 0 | 0 | 0 | 0 | 376063.6393 | 0 | 522581 | 0 | 0 | 0 | 0 | 1961199.4015 | 0 | 0 | 0 | 0 | 0 | 0 | 0 | 0 | 0 | 0 | 0 | 0 | 0 | 0 | 0 | 0 | 0 | 30642.6079 | 0 | 0 | 0 | 0 | 0 | 0 | 0 | -115874.7528 | 0 | 0 | 0 | 0 | 0 | 0
2016-08-31 04:00 | 0 | 0 | 0 | 0 | 353658.2944 | 0 | 487285 | 0 | 0 | 0 | 0 | 1711697.9431 | 0 | 0 | 0 | 0 | 0 | 0 | 115874.7528 | 0 | 0 | 0 | 0 | 0 | 0 | 0 | 0 | 0 | 0 | 249501.4584 | 0 | 0 | 0 | 0 | 0 | 0 | 0 | 115874.7528 | 0 | 0 | 0 | 0 | 0 | 0
2016-08-31 05:00 | 0 | 0 | 0 | 0 | 322321.3485 | 0 | 460254 | 0 | 0 | 0 | 0 | 1689640.0444 | 0 | 0 | 0 | 0 | 0 | 0 | 0 | 0 | 0 | 0 | 0 | 0 | 0 | 0 | 0 | 0 | 0 | 22057.8987 | 0 | 0 | 0 | 0 | 0 | 0 | 0 | -115874.7528 | 0 | 0 | 0 | 0 | 0 | 0
2016-08-31 06:00 | 0 | 0 | 0 | 0 | 277891.338 | 0 | 436830 | 0 | 0 | 0 | 0 | 1414826.6296 | 0 | 0 | 0 | 0 | 0 | 0 | 115874.7528 | 0 | 0 | 0 | 0 | 0 | 0 | 0 | 0 | 0 | 0 | 274813.4148 | 0 | 0 | 0 | 0 | 0 | 0 | 0 | 115874.7528 | 0 | 0 | 0 | 0 | 0 | 0
2016-08-31 07:00 | 0 | 0 | 0 | 0 | 275063.036 | 0 | 423222 | 0 | 0 | 0 | 0 | 1218731.3527 | 0 | 0 | 0 | 0 | 0 | 0 | 163811.0658 | 0 | 0 | 0 | 0 | 0 | 0 | 0 | 0 | 0 | 0 | 196095.2769 | 0 | 0 | 0 | 0 | 0 | 0 | 0 | 47936.3129 | 0 | 0 | 0 | 0 | 0 | 0
2016-08-31 08:00 | 0 | 0 | 0 | 0 | 255168.8646 | 0 | 416224 | 0 | 0 | 0 | 0 | 943917.9379 | 0 | 0 | 0 | 0 | 0 | 0 | 277569.3451 | 0 | 0 | 0 | 0 | 0 | 0 | 0 | 0 | 0 | 0 | 274813.4148 | 0 | 0 | 0 | 0 | 0 | 0 | 0 | 113758.2794 | 0 | 0 | 0 | 0 | 0 | 0
2016-08-31 09:00 | 0 | 0 | 0 | 0 | 236828.6176 | 0 | 422535 | 0 | 0 | 0 | 0 | 874086.3084 | 0 | 0 | 0 | 0 | 0 | 0 | 161694.5923 | 0 | 0 | 0 | 0 | 0 | 0 | 0 | 0 | 0 | 0 | 69831.6295 | 0 | 0 | 0 | 0 | 0 | 0 | 0 | -115874.7528 | 0 | 0 | 0 | 0 | 0 | 0
2016-08-31 10:00 | 0 | 0 | 0 | 0 | 223790.3493 | 0 | 442793 | 0 | 0 | 0 | 0 | 599272.8936 | 0 | 0 | 0 | 0 | 0 | 0 | 217505.3564 | 0 | 0 | 0 | 0 | 0 | 0 | 0 | 0 | 0 | 0 | 274813.4148 | 0 | 0 | 0 | 0 | 0 | 0 | 0 | 55810.7641 | 0 | 0 | 0 | 0 | 0 | 0
2016-08-31 11:00 | 0 | 0 | 0 | 0 | 217586.7297 | 0 | 462873 | 0 | 0 | 0 | 0 | 469861.3761 | 0 | 0 | 0 | 0 | 0 | 0 | 101630.6036 | 0 | 0 | 0 | 0 | 0 | 0 | 0 | 0 | 0 | 0 | 129411.5175 | 0 | 0 | 0 | 0 | 0 | 0 | 0 | -115874.7528 | 0 | 0 | 0 | 0 | 0 | 0
2016-08-31 12:00 | 0 | 0 | 0 | 0 | 182195.9388 | 406.0597 | 481439 | 0 | 0 | 0 | 0 | 195047.9613 | 0 | 0 | 0 | 0 | 0 | 0 | 77607.0169 | 0 | 0 | 0 | 0 | 0 | 0 | 0 | 0 | 0 | 0 | 274813.4148 | 0 | 0 | 0 | 0 | 0 | 0 | 0 | -24023.5867 | 0 | 0 | 0 | 0 | 0 | 0
2016-08-31 13:00 | 0 | 0 | 0 | 0 | 93986.6541 | 136806.3677 | 503448 | 0 | 0 | 0 | 0 | 0 | 0 | 0 | 0 | 0 | 0 | 0 | 0 | 0 | 0 | 0 | 0 | 0 | 0 | 0 | 0 | 0 | 0 | 195047.9613 | 0 | 0 | 0 | 0 | 0 | 0 | 0 | -77607.0169 | 0 | 0 | 0 | 0 | 0 | 0
2016-08-31 14:00 | 0 | 0 | 0 | 0 | 58598.6572 | 472565.3428 | 531164 | 0 | 0 | 0 | 0 | 0 | 0 | 0 | 0 | 0 | 0 | 0 | 0 | 0 | 0 | 0 | 0 | 0 | 0 | 0 | 0 | 0 | 0 | 0 | 0 | 0 | 0 | 0 | 0 | 0 | 0 | 0 | 0 | 0 | 0 | 0 | 0 | 0
2016-08-31 15:00 | 0 | 0 | 0 | 0 | 0 | 684715.7011 | 558056 | 0 | 0 | 0 | 0 | 126659.7011 | 0 | 0 | 0 | 0 | 0 | 0 | 0 | 0 | 0 | 0 | 0 | 0 | 0 | 0 | 0 | 0 | 126659.7011 | 0 | 0 | 0 | 0 | 0 | 0 | 0 | 0 | 0 | 0 | 0 | 0 | 0 | 0 | 0
2016-08-31 16:00 | 0 | 0 | 0 | 0 | 0 | 732408.2594 | 583431 | 0 | 0 | 0 | 0 | 275636.9605 | 0 | 0 | 0 | 0 | 0 | 0 | 0 | 0 | 0 | 0 | 0 | 0 | 0 | 0 | 0 | 0 | 148977.2594 | 0 | 0 | 0 | 0 | 0 | 0 | 0 | 0 | 0 | 0 | 0 | 0 | 0 | 0 | 0
2016-08-31 17:00 | 0 | 0 | 0 | 0 | 154961.6993 | 733186.2434 | 606050 | 0 | 0 | 0 | 0 | 441860.1504 | 0 | 0 | 0 | 0 | 0 | 0 | 115874.7528 | 0 | 0 | 0 | 0 | 0 | 0 | 0 | 0 | 0 | 166223.1899 | 0 | 0 | 0 | 0 | 0 | 0 | 0 | 0 | 115874.7528 | 0 | 0 | 0 | 0 | 0 | 0
2016-08-31 18:00 | 0 | 0 | 0 | 0 | 0 | 721216.8807 | 622657 | 0 | 0 | 0 | 0 | 517379.787 | 0 | 0 | 0 | 0 | 0 | 0 | 138914.997 | 0 | 0 | 0 | 0 | 0 | 0 | 0 | 0 | 0 | 75519.6365 | 0 | 0 | 0 | 0 | 0 | 0 | 0 | 0 | 23040.2441 | 0 | 0 | 0 | 0 | 0 | 0
2016-08-31 19:00 | 0 | 0 | 0 | 0 | 0 | 705949.0324 | 632821 | 0 | 0 | 0 | 0 | 683602.9769 | 0 | 0 | 0 | 0 | 0 | 0 | 45819.8395 | 0 | 0 | 0 | 0 | 0 | 0 | 0 | 0 | 0 | 166223.1899 | 0 | 0 | 0 | 0 | 0 | 0 | 0 | 0 | -93095.1575 | 0 | 0 | 0 | 0 | 0 | 0
2016-08-31 20:00 | 0 | 0 | 0 | 0 | 187503.1712 | 694112.8382 | 640752 | 0 | 0 | 0 | 0 | 808592.2335 | 0 | 0 | 0 | 0 | 0 | 0 | 161694.5923 | 0 | 0 | 0 | 0 | 0 | 0 | 0 | 0 | 0 | 124989.2566 | 0 | 0 | 0 | 0 | 0 | 0 | 0 | 0 | 115874.7528 | 0 | 0 | 0 | 0 | 0 | 0
2016-08-31 21:00 | 0 | 0 | 0 | 0 | 198015.9227 | 674867.3198 | 640375 | 0 | 0 | 0 | 0 | 925225.7231 | 0 | 0 | 0 | 0 | 0 | 0 | 277569.3451 | 0 | 0 | 0 | 0 | 0 | 0 | 0 | 0 | 0 | 116633.4896 | 0 | 0 | 0 | 0 | 0 | 0 | 0 | 0 | 115874.7528 | 0 | 0 | 0 | 0 | 0 | 0
2016-08-31 22:00 | 0 | 0 | 0 | 0 | 164550.5702 | 633390.6198 | 631718 | 0 | 0 | 0 | 0 | 1091448.913 | 0 | 0 | 0 | 0 | 0 | 0 | 277569.3451 | 0 | 0 | 0 | 0 | 0 | 0 | 0 | 0 | 0 | 166223.1899 | 0 | 0 | 0 | 0 | 0 | 0 | 0 | 0 | 0 | 0 | 0 | 0 | 0 | 0 | 0
2016-08-31 23:00 | 0 | 0 | 0 | 0 | 0 | 535223.1094 | 619018 | 0 | 0 | 0 | 0 | 1123528.7752 | 0 | 0 | 0 | 0 | 0 | 0 | 161694.5923 | 0 | 0 | 0 | 0 | 0 | 0 | 0 | 0 | 0 | 32079.8622 | 0 | 0 | 0 | 0 | 0 | 0 | 0 | 0 | -115874.7528 | 0 | 0 | 0 | 0 | 0 | 0
2016-09-01 | 0 | 0 | 0 | 0 | 325700.8187 | 360679.5316 | 609097 | 0 | 0 | 0 | 0 | 1289751.9651 | 0 | 0 | 0 | 0 | 0 | 0 | 72754.7527 | 0 | 0 | 0 | 0 | 0 | 0 | 0 | 0 | 0 | 166223.1899 | 0 | 0 | 0 | 0 | 0 | 0 | 0 | 0 | -88939.8396 | 0 | 0 | 0 | 0 | 0 | 0
2016-09-01 01:00 | 0 | 0 | 0 | 0 | 431008.2221 | 86563.4225 | 588286 | 0 | 0 | 0 | 0 | 1175917.6097 | 0 | 0 | 0 | 0 | 0 | 0 | 115874.7528 | 0 | 0 | 0 | 0 | 0 | 0 | 0 | 0 | 0 | 0 | 113834.3555 | 0 | 0 | 0 | 0 | 0 | 0 | 0 | 43120.0001 | 0 | 0 | 0 | 0 | 0 | 0
2016-09-01 02:00 | 0 | 0 | 0 | 0 | 384131.3279 | 29.9541 | 555048 | 0 | 0 | 0 | 0 | 1120905.6445 | 0 | 0 | 0 | 0 | 0 | 0 | 0 | 0 | 0 | 0 | 0 | 0 | 0 | 0 | 0 | 0 | 0 | 55011.9652 | 0 | 0 | 0 | 0 | 0 | 0 | 0 | -115874.7528 | 0 | 0 | 0 | 0 | 0 | 0
2016-09-01 03:00 | 0 | 0 | 0 | 0 | 426549.7941 | 0 | 516859 | 0 | 0 | 0 | 0 | 1030596.4385 | 0 | 0 | 0 | 0 | 0 | 0 | 0 | 0 | 0 | 0 | 0 | 0 | 0 | 0 | 0 | 0 | 0 | 90309.2059 | 0 | 0 | 0 | 0 | 0 | 0 | 0 | 0 | 0 | 0 | 0 | 0 | 0 | 0
2016-09-01 04:00 | 0 | 0 | 0 | 0 | 417327.9961 | 0 | 482326 | 0 | 0 | 0 | 0 | 849723.6818 | 0 | 0 | 0 | 0 | 0 | 0 | 115874.7528 | 0 | 0 | 0 | 0 | 0 | 0 | 0 | 0 | 0 | 0 | 180872.7567 | 0 | 0 | 0 | 0 | 0 | 0 | 0 | 115874.7528 | 0 | 0 | 0 | 0 | 0 | 0
2016-09-01 05:00 | 0 | 0 | 0 | 0 | 397876.9534 | 0 | 453317 | 0 | 0 | 0 | 0 | 849723.6818 | 0 | 0 | 0 | 0 | 0 | 0 | 60434.7063 | 0 | 0 | 0 | 0 | 0 | 0 | 0 | 0 | 0 | 0 | 0 | 0 | 0 | 0 | 0 | 0 | 0 | 0 | -55440.0466 | 0 | 0 | 0 | 0 | 0 | 0
2016-09-01 06:00 | 0 | 0 | 0 | 0 | 374682.017 | 0 | 431277 | 0 | 0 | 0 | 0 | 776864.1006 | 0 | 0 | 0 | 0 | 0 | 0 | 76699.3045 | 0 | 0 | 0 | 0 | 0 | 0 | 0 | 0 | 0 | 0 | 72859.5812 | 0 | 0 | 0 | 0 | 0 | 0 | 0 | 16264.5982 | 0 | 0 | 0 | 0 | 0 | 0
2016-09-01 07:00 | 0 | 0 | 0 | 0 | 360205.1149 | 0 | 415650 | 0 | 0 | 0 | 0 | 776864.1006 | 0 | 0 | 0 | 0 | 0 | 0 | 21254.4194 | 0 | 0 | 0 | 0 | 0 | 0 | 0 | 0 | 0 | 0 | 0 | 0 | 0 | 0 | 0 | 0 | 0 | 0 | -55444.8851 | 0 | 0 | 0 | 0 | 0 | 0
2016-09-01 08:00 | 0 | 0 | 0 | 0 | 347463.4236 | 0 | 408914 | 0 | 0 | 0 | 0 | 599538.7714 | 0 | 0 | 0 | 0 | 0 | 0 | 137129.1722 | 0 | 0 | 0 | 0 | 0 | 0 | 0 | 0 | 0 | 0 | 177325.3292 | 0 | 0 | 0 | 0 | 0 | 0 | 0 | 115874.7528 | 0 | 0 | 0 | 0 | 0 | 0
2016-09-01 09:00 | 0 | 0 | 0 | 0 | 328673.6637 | 0 | 414048 | 0 | 0 | 0 | 0 | 599538.7714 | 0 | 0 | 0 | 0 | 0 | 0 | 51754.8359 | 0 | 0 | 0 | 0 | 0 | 0 | 0 | 0 | 0 | 0 | 0 | 0 | 0 | 0 | 0 | 0 | 0 | 0 | -85374.3363 | 0 | 0 | 0 | 0 | 0 | 0
2016-09-01 10:00 | 0 | 0 | 0 | 0 | 318593.52 | 0 | 435041 | 0 | 0 | 0 | 0 | 367216.5386 | 0 | 0 | 0 | 0 | 0 | 0 | 167629.5888 | 0 | 0 | 0 | 0 | 0 | 0 | 0 | 0 | 0 | 0 | 232322.2328 | 0 | 0 | 0 | 0 | 0 | 0 | 0 | 115874.7528 | 0 | 0 | 0 | 0 | 0 | 0
2016-09-01 11:00 | 0 | 0 | 0 | 0 | 314222.6528 | 0 | 454300 | 0 | 0 | 0 | 0 | 343013.9442 | 0 | 0 | 0 | 0 | 0 | 0 | 51754.8359 | 0 | 0 | 0 | 0 | 0 | 0 | 0 | 0 | 0 | 0 | 24202.5944 | 0 | 0 | 0 | 0 | 0 | 0 | 0 | -115874.7528 | 0 | 0 | 0 | 0 | 0 | 0
2016-09-01 12:00 | 0 | 0 | 0 | 0 | 257922.9466 | 522.5555 | 469139 | 0 | 0 | 0 | 0 | 68200.5294 | 0 | 0 | 0 | 0 | 0 | 0 | 115874.7528 | 0 | 0 | 0 | 0 | 0 | 0 | 0 | 0 | 0 | 0 | 274813.4148 | 0 | 0 | 0 | 0 | 0 | 0 | 0 | 64119.9169 | 0 | 0 | 0 | 0 | 0 | 0
2016-09-01 13:00 | 0 | 0 | 0 | 0 | 149824.9608 | 156188.757 | 490089 | 0 | 0 | 0 | 0 | 0 | 0 | 0 | 0 | 0 | 0 | 0 | 0 | 0 | 0 | 0 | 0 | 0 | 0 | 0 | 0 | 0 | 0 | 68200.5294 | 0 | 0 | 0 | 0 | 0 | 0 | 0 | -115874.7528 | 0 | 0 | 0 | 0 | 0 | 0
2016-09-01 14:00 | 0 | 0 | 0 | 0 | 171205.4862 | 509789.7038 | 514772 | 0 | 0 | 0 | 0 | 166223.1899 | 0 | 0 | 0 | 0 | 0 | 0 | 0 | 0 | 0 | 0 | 0 | 0 | 0 | 0 | 0 | 0 | 166223.1899 | 0 | 0 | 0 | 0 | 0 | 0 | 0 | 0 | 0 | 0 | 0 | 0 | 0 | 0 | 0
2016-09-01 15:00 | 0 | 0 | 0 | 0 | 0 | 675496.8945 | 538909 | 0 | 0 | 0 | 0 | 302811.0844 | 0 | 0 | 0 | 0 | 0 | 0 | 0 | 0 | 0 | 0 | 0 | 0 | 0 | 0 | 0 | 0 | 136587.8945 | 0 | 0 | 0 | 0 | 0 | 0 | 0 | 0 | 0 | 0 | 0 | 0 | 0 | 0 | 0
2016-09-01 16:00 | 0 | 0 | 0 | 0 | 0 | 734072.6757 | 559226 | 0 | 0 | 0 | 0 | 361783.0073 | 0 | 0 | 0 | 0 | 0 | 0 | 115874.7528 | 0 | 0 | 0 | 0 | 0 | 0 | 0 | 0 | 0 | 58971.9229 | 0 | 0 | 0 | 0 | 0 | 0 | 0 | 0 | 115874.7528 | 0 | 0 | 0 | 0 | 0 | 0
2016-09-01 17:00 | 0 | 0 | 0 | 0 | 0 | 726504.5157 | 577014 | 0 | 0 | 0 | 0 | 528006.1972 | 0 | 0 | 0 | 0 | 0 | 0 | 99142.0786 | 0 | 0 | 0 | 0 | 0 | 0 | 0 | 0 | 0 | 166223.1899 | 0 | 0 | 0 | 0 | 0 | 0 | 0 | 0 | -16732.6742 | 0 | 0 | 0 | 0 | 0 | 0
2016-09-01 18:00 | 0 | 0 | 0 | 0 | 0 | 708140.8984 | 588812 | 0 | 0 | 0 | 0 | 675531.2633 | 0 | 0 | 0 | 0 | 0 | 0 | 70945.9109 | 0 | 0 | 0 | 0 | 0 | 0 | 0 | 0 | 0 | 147525.0661 | 0 | 0 | 0 | 0 | 0 | 0 | 0 | 0 | -28196.1677 | 0 | 0 | 0 | 0 | 0 | 0
2016-09-01 19:00 | 0 | 0 | 0 | 0 | 0 | 686579.6814 | 595831 | 0 | 0 | 0 | 0 | 675531.2633 | 0 | 0 | 0 | 0 | 0 | 0 | 161694.5923 | 0 | 0 | 0 | 0 | 0 | 0 | 0 | 0 | 0 | 0 | 0 | 0 | 0 | 0 | 0 | 0 | 0 | 0 | 90748.6814 | 0 | 0 | 0 | 0 | 0 | 0
2016-09-01 20:00 | 0 | 0 | 0 | 0 | 209083.0137 | 672420.929 | 599406 | 0 | 0 | 0 | 0 | 841754.4532 | 0 | 0 | 0 | 0 | 0 | 0 | 277569.3451 | 0 | 0 | 0 | 0 | 0 | 0 | 0 | 0 | 0 | 166223.1899 | 0 | 0 | 0 | 0 | 0 | 0 | 0 | 0 | 115874.7528 | 0 | 0 | 0 | 0 | 0 | 0
2016-09-01 21:00 | 0 | 0 | 0 | 0 | 0 | 647490.6211 | 599573 | 0 | 0 | 0 | 0 | 1005546.8271 | 0 | 0 | 0 | 0 | 0 | 0 | 161694.5923 | 0 | 0 | 0 | 0 | 0 | 0 | 0 | 0 | 0 | 163792.3739 | 0 | 0 | 0 | 0 | 0 | 0 | 0 | 0 | -115874.7528 | 0 | 0 | 0 | 0 | 0 | 0
2016-09-01 22:00 | 0 | 0 | 0 | 0 | 0 | 602508.3512 | 590983 | 0 | 0 | 0 | 0 | 1005546.8271 | 0 | 0 | 0 | 0 | 0 | 0 | 173219.9435 | 0 | 0 | 0 | 0 | 0 | 0 | 0 | 0 | 0 | 0 | 0 | 0 | 0 | 0 | 0 | 0 | 0 | 0 | 11525.3512 | 0 | 0 | 0 | 0 | 0 | 0
2016-09-01 23:00 | 0 | 0 | 0 | 0 | 0 | 503112.8538 | 579268 | 0 | 0 | 0 | 0 | 1045266.4337 | 0 | 0 | 0 | 0 | 0 | 0 | 57345.1906 | 0 | 0 | 0 | 0 | 0 | 0 | 0 | 0 | 0 | 39719.6066 | 0 | 0 | 0 | 0 | 0 | 0 | 0 | 0 | -115874.7528 | 0 | 0 | 0 | 0 | 0 | 0
2016-09-02 | 0 | 0 | 0 | 0 | 180840.4547 | 332491.3547 | 570677 | 0 | 0 | 0 | 0 | 1045266.4337 | 0 | 0 | 0 | 0 | 0 | 0 | 0 | 0 | 0 | 0 | 0 | 0 | 0 | 0 | 0 | 0 | 0 | 0 | 0 | 0 | 0 | 0 | 0 | 0 | 0 | -57345.1906 | 0 | 0 | 0 | 0 | 0 | 0
2016-09-02 01:00 | 0 | 0 | 0 | 0 | 633645.1643 | 86198.1456 | 555203 | 0 | 0 | 0 | 0 | 1094031.9908 | 0 | 0 | 0 | 0 | 0 | 0 | 115874.7528 | 0 | 0 | 0 | 0 | 0 | 0 | 0 | 0 | 0 | 166223.1899 | 117457.6329 | 0 | 0 | 0 | 0 | 0 | 0 | 0 | 115874.7528 | 0 | 0 | 0 | 0 | 0 | 0
2016-09-02 02:00 | 0 | 0 | 0 | 0 | 408174.0635 | 23.1837 | 524072 | 0 | 0 | 0 | 0 | 1094031.9908 | 0 | 0 | 0 | 0 | 0 | 0 | 0 | 0 | 0 | 0 | 0 | 0 | 0 | 0 | 0 | 0 | 0 | 0 | 0 | 0 | 0 | 0 | 0 | 0 | 0 | -115874.7528 | 0 | 0 | 0 | 0 | 0 | 0
2016-09-02 03:00 | 0 | 0 | 0 | 0 | 489864 | 0 | 489864 | 0 | 0 | 0 | 0 | 1094031.9908 | 0 | 0 | 0 | 0 | 0 | 0 | 0 | 0 | 0 | 0 | 0 | 0 | 0 | 0 | 0 | 0 | 0 | 0 | 0 | 0 | 0 | 0 | 0 | 0 | 0 | 0 | 0 | 0 | 0 | 0 | 0 | 0
2016-09-02 04:00 | 0 | 0 | 0 | 0 | 575712.2503 | 0 | 458419 | 0 | 0 | 0 | 0 | 1095450.4882 | 0 | 0 | 0 | 0 | 0 | 0 | 115874.7528 | 0 | 0 | 0 | 0 | 0 | 0 | 0 | 0 | 0 | 1418.4974 | 0 | 0 | 0 | 0 | 0 | 0 | 0 | 0 | 115874.7528 | 0 | 0 | 0 | 0 | 0 | 0
2016-09-02 05:00 | 0 | 0 | 0 | 0 | 316819.2472 | 0 | 432694 | 0 | 0 | 0 | 0 | 1095450.4882 | 0 | 0 | 0 | 0 | 0 | 0 | 0 | 0 | 0 | 0 | 0 | 0 | 0 | 0 | 0 | 0 | 0 | 0 | 0 | 0 | 0 | 0 | 0 | 0 | 0 | -115874.7528 | 0 | 0 | 0 | 0 | 0 | 0
2016-09-02 06:00 | 0 | 0 | 0 | 0 | 510638.5065 | 0 | 411570 | 0 | 0 | 0 | 0 | 1095450.4882 | 0 | 0 | 0 | 0 | 0 | 0 | 99068.5065 | 0 | 0 | 0 | 0 | 0 | 0 | 0 | 0 | 0 | 0 | 0 | 0 | 0 | 0 | 0 | 0 | 0 | 0 | 99068.5065 | 0 | 0 | 0 | 0 | 0 | 0
2016-09-02 07:00 | 0 | 0 | 0 | 0 | 23161.0787 | 0 | 397043 | 0 | 0 | 0 | 0 | 820637.0734 | 0 | 0 | 0 | 0 | 0 | 0 | 0 | 0 | 0 | 0 | 0 | 0 | 0 | 0 | 0 | 0 | 0 | 274813.4148 | 0 | 0 | 0 | 0 | 0 | 0 | 0 | -99068.5065 | 0 | 0 | 0 | 0 | 0 | 0
2016-09-02 08:00 | 0 | 0 | 0 | 0 | 477931.5855 | 0 | 390801 | 0 | 0 | 0 | 0 | 791892.9061 | 0 | 0 | 0 | 0 | 0 | 0 | 115874.7528 | 0 | 0 | 0 | 0 | 0 | 0 | 0 | 0 | 0 | 0 | 28744.1673 | 0 | 0 | 0 | 0 | 0 | 0 | 0 | 115874.7528 | 0 | 0 | 0 | 0 | 0 | 0
2016-09-02 09:00 | 0 | 0 | 0 | 0 | 279362.2472 | 0 | 395237 | 0 | 0 | 0 | 0 | 791892.9061 | 0 | 0 | 0 | 0 | 0 | 0 | 0 | 0 | 0 | 0 | 0 | 0 | 0 | 0 | 0 | 0 | 0 | 0 | 0 | 0 | 0 | 0 | 0 | 0 | 0 | -115874.7528 | 0 | 0 | 0 | 0 | 0 | 0
2016-09-02 10:00 | 0 | 0 | 0 | 0 | 436873.91 | 0 | 411279 | 0 | 0 | 0 | 0 | 701613.0633 | 0 | 0 | 0 | 0 | 0 | 0 | 115874.7528 | 0 | 0 | 0 | 0 | 0 | 0 | 0 | 0 | 0 | 0 | 90279.8428 | 0 | 0 | 0 | 0 | 0 | 0 | 0 | 115874.7528 | 0 | 0 | 0 | 0 | 0 | 0
2016-09-02 11:00 | 0 | 0 | 0 | 0 | 407399.2194 | 0 | 429471 | 0 | 0 | 0 | 0 | 701613.0633 | 0 | 0 | 0 | 0 | 0 | 0 | 93802.9723 | 0 | 0 | 0 | 0 | 0 | 0 | 0 | 0 | 0 | 0 | 0 | 0 | 0 | 0 | 0 | 0 | 0 | 0 | -22071.7806 | 0 | 0 | 0 | 0 | 0 | 0
2016-09-02 12:00 | 0 | 0 | 0 | 0 | 357714.0717 | 438.3188 | 443622 | 0 | 0 | 0 | 0 | 701613.0633 | 0 | 0 | 0 | 0 | 0 | 0 | 8333.3627 | 0 | 0 | 0 | 0 | 0 | 0 | 0 | 0 | 0 | 0 | 0 | 0 | 0 | 0 | 0 | 0 | 0 | 0 | -85469.6095 | 0 | 0 | 0 | 0 | 0 | 0
2016-09-02 13:00 | 0 | 0 | 0 | 0 | 316408.6301 | 137157.0072 | 461899 | 0 | 0 | 0 | 0 | 701613.0633 | 0 | 0 | 0 | 0 | 0 | 0 | 0 | 0 | 0 | 0 | 0 | 0 | 0 | 0 | 0 | 0 | 0 | 0 | 0 | 0 | 0 | 0 | 0 | 0 | 0 | -8333.3627 | 0 | 0 | 0 | 0 | 0 | 0
2016-09-02 14:00 | 0 | 0 | 0 | 0 | 0 | 514975.383 | 482422 | 0 | 0 | 0 | 0 | 734166.4463 | 0 | 0 | 0 | 0 | 0 | 0 | 0 | 0 | 0 | 0 | 0 | 0 | 0 | 0 | 0 | 0 | 32553.383 | 0 | 0 | 0 | 0 | 0 | 0 | 0 | 0 | 0 | 0 | 0 | 0 | 0 | 0 | 0
2016-09-02 15:00 | 0 | 0 | 0 | 0 | 0 | 681207.1696 | 500856 | 0 | 0 | 0 | 0 | 900389.6362 | 0 | 0 | 0 | 0 | 0 | 0 | 14127.9797 | 0 | 0 | 0 | 0 | 0 | 0 | 0 | 0 | 0 | 166223.1899 | 0 | 0 | 0 | 0 | 0 | 0 | 0 | 0 | 14127.9797 | 0 | 0 | 0 | 0 | 0 | 0
2016-09-02 16:00 | 0 | 0 | 0 | 0 | 0 | 763691.2298 | 516563 | 0 | 0 | 0 | 0 | 1031643.1132 | 0 | 0 | 0 | 0 | 0 | 0 | 130002.7325 | 0 | 0 | 0 | 0 | 0 | 0 | 0 | 0 | 0 | 131253.477 | 0 | 0 | 0 | 0 | 0 | 0 | 0 | 0 | 115874.7528 | 0 | 0 | 0 | 0 | 0 | 0
2016-09-02 17:00 | 0 | 0 | 0 | 0 | 0 | 756958.6899 | 531791 | 0 | 0 | 0 | 0 | 1197866.3031 | 0 | 0 | 0 | 0 | 0 | 0 | 188947.2325 | 0 | 0 | 0 | 0 | 0 | 0 | 0 | 0 | 0 | 166223.1899 | 0 | 0 | 0 | 0 | 0 | 0 | 0 | 0 | 58944.4999 | 0 | 0 | 0 | 0 | 0 | 0
2016-09-02 18:00 | 0 | 0 | 0 | 0 | 0 | 733586.102 | 544019 | 0 | 0 | 0 | 0 | 1364089.493 | 0 | 0 | 0 | 0 | 0 | 0 | 212291.1446 | 0 | 0 | 0 | 0 | 0 | 0 | 0 | 0 | 0 | 166223.1899 | 0 | 0 | 0 | 0 | 0 | 0 | 0 | 0 | 23343.9121 | 0 | 0 | 0 | 0 | 0 | 0
2016-09-02 19:00 | 0 | 0 | 0 | 0 | 0 | 712082.4708 | 551969 | 0 | 0 | 0 | 0 | 1530312.683 | 0 | 0 | 0 | 0 | 0 | 0 | 206181.4255 | 0 | 0 | 0 | 0 | 0 | 0 | 0 | 0 | 0 | 166223.1899 | 0 | 0 | 0 | 0 | 0 | 0 | 0 | 0 | -6109.7191 | 0 | 0 | 0 | 0 | 0 | 0
2016-09-02 20:00 | 0 | 0 | 0 | 0 | 0 | 703714.3064 | 557436 | 0 | 0 | 0 | 0 | 1696535.8729 | 0 | 0 | 0 | 0 | 0 | 0 | 186236.542 | 0 | 0 | 0 | 0 | 0 | 0 | 0 | 0 | 0 | 166223.1899 | 0 | 0 | 0 | 0 | 0 | 0 | 0 | 0 | -19944.8835 | 0 | 0 | 0 | 0 | 0 | 0
2016-09-02 21:00 | 0 | 0 | 0 | 0 | 0 | 686278.3667 | 558648 | 0 | 0 | 0 | 0 | 1862759.0628 | 0 | 0 | 0 | 0 | 0 | 0 | 147643.7188 | 0 | 0 | 0 | 0 | 0 | 0 | 0 | 0 | 0 | 166223.1899 | 0 | 0 | 0 | 0 | 0 | 0 | 0 | 0 | -38592.8232 | 0 | 0 | 0 | 0 | 0 | 0
2016-09-02 22:00 | 0 | 0 | 0 | 0 | 0 | 643382.7131 | 549446 | 0 | 0 | 0 | 0 | 1881721.42 | 0 | 0 | 0 | 0 | 0 | 0 | 222618.0747 | 0 | 0 | 0 | 0 | 0 | 0 | 0 | 0 | 0 | 18962.3572 | 0 | 0 | 0 | 0 | 0 | 0 | 0 | 0 | 74974.3559 | 0 | 0 | 0 | 0 | 0 | 0
2016-09-02 23:00 | 0 | 0 | 0 | 0 | 0 | 544961.4309 | 535830 | 0 | 0 | 0 | 0 | 1881721.42 | 0 | 0 | 0 | 0 | 0 | 0 | 231749.5056 | 0 | 0 | 0 | 0 | 0 | 0 | 0 | 0 | 0 | 0 | 0 | 0 | 0 | 0 | 0 | 0 | 0 | 0 | 9131.4309 | 0 | 0 | 0 | 0 | 0 | 0
2016-09-03 | 0 | 0 | 0 | 0 | 0 | 372763.7766 | 525082 | 0 | 0 | 0 | 0 | 1845277.9494 | 0 | 0 | 0 | 0 | 0 | 0 | 115874.7528 | 0 | 0 | 0 | 0 | 0 | 0 | 0 | 0 | 0 | 166223.1899 | 202666.6605 | 0 | 0 | 0 | 0 | 0 | 0 | 0 | -115874.7528 | 0 | 0 | 0 | 0 | 0 | 0
2016-09-03 01:00 | 0 | 0 | 0 | 0 | 315314.9826 | 78590.2646 | 509780 | 0 | 0 | 0 | 0 | 1845277.9494 | 0 | 0 | 0 | 0 | 0 | 0 | 0 | 0 | 0 | 0 | 0 | 0 | 0 | 0 | 0 | 0 | 0 | 0 | 0 | 0 | 0 | 0 | 0 | 0 | 0 | -115874.7528 | 0 | 0 | 0 | 0 | 0 | 0
2016-09-03 02:00 | 0 | 0 | 0 | 0 | 325656.4385 | 11.8996 | 484607 | 0 | 0 | 0 | 0 | 1570464.5346 | 0 | 0 | 0 | 0 | 0 | 0 | 115874.7528 | 0 | 0 | 0 | 0 | 0 | 0 | 0 | 0 | 0 | 0 | 274813.4148 | 0 | 0 | 0 | 0 | 0 | 0 | 0 | 115874.7528 | 0 | 0 | 0 | 0 | 0 | 0
2016-09-03 03:00 | 0 | 0 | 0 | 0 | 339524.2472 | 0 | 455399 | 0 | 0 | 0 | 0 | 1570464.5346 | 0 | 0 | 0 | 0 | 0 | 0 | 0 | 0 | 0 | 0 | 0 | 0 | 0 | 0 | 0 | 0 | 0 | 0 | 0 | 0 | 0 | 0 | 0 | 0 | 0 | -115874.7528 | 0 | 0 | 0 | 0 | 0 | 0
2016-09-03 04:00 | 0 | 0 | 0 | 0 | 428410 | 0 | 428410 | 0 | 0 | 0 | 0 | 1570464.5346 | 0 | 0 | 0 | 0 | 0 | 0 | 0 | 0 | 0 | 0 | 0 | 0 | 0 | 0 | 0 | 0 | 0 | 0 | 0 | 0 | 0 | 0 | 0 | 0 | 0 | 0 | 0 | 0 | 0 | 0 | 0 | 0
2016-09-03 05:00 | 0 | 0 | 0 | 0 | 521413.7528 | 0 | 405539 | 0 | 0 | 0 | 0 | 1570464.5346 | 0 | 0 | 0 | 0 | 0 | 0 | 115874.7528 | 0 | 0 | 0 | 0 | 0 | 0 | 0 | 0 | 0 | 0 | 0 | 0 | 0 | 0 | 0 | 0 | 0 | 0 | 115874.7528 | 0 | 0 | 0 | 0 | 0 | 0
2016-09-03 06:00 | 0 | 0 | 0 | 0 | 270732.2472 | 0 | 386607 | 0 | 0 | 0 | 0 | 1570464.5346 | 0 | 0 | 0 | 0 | 0 | 0 | 0 | 0 | 0 | 0 | 0 | 0 | 0 | 0 | 0 | 0 | 0 | 0 | 0 | 0 | 0 | 0 | 0 | 0 | 0 | -115874.7528 | 0 | 0 | 0 | 0 | 0 | 0
2016-09-03 07:00 | 0 | 0 | 0 | 0 | 372541 | 0 | 372541 | 0 | 0 | 0 | 0 | 1570464.5346 | 0 | 0 | 0 | 0 | 0 | 0 | 0 | 0 | 0 | 0 | 0 | 0 | 0 | 0 | 0 | 0 | 0 | 0 | 0 | 0 | 0 | 0 | 0 | 0 | 0 | 0 | 0 | 0 | 0 | 0 | 0 | 0
2016-09-03 08:00 | 0 | 0 | 0 | 0 | 479369.7528 | 0 | 363495 | 0 | 0 | 0 | 0 | 1570464.5346 | 0 | 0 | 0 | 0 | 0 | 0 | 115874.7528 | 0 | 0 | 0 | 0 | 0 | 0 | 0 | 0 | 0 | 0 | 0 | 0 | 0 | 0 | 0 | 0 | 0 | 0 | 115874.7528 | 0 | 0 | 0 | 0 | 0 | 0
2016-09-03 09:00 | 0 | 0 | 0 | 0 | 0 | 0 | 359961 | 0 | 0 | 0 | 0 | 1326378.2874 | 0 | 0 | 0 | 0 | 0 | 0 | 0 | 0 | 0 | 0 | 0 | 0 | 0 | 0 | 0 | 0 | 0 | 244086.2472 | 0 | 0 | 0 | 0 | 0 | 0 | 0 | -115874.7528 | 0 | 0 | 0 | 0 | 0 | 0
2016-09-03 10:00 | 0 | 0 | 0 | 0 | 362478 | 0 | 362478 | 0 | 0 | 0 | 0 | 1326378.2874 | 0 | 0 | 0 | 0 | 0 | 0 | 0 | 0 | 0 | 0 | 0 | 0 | 0 | 0 | 0 | 0 | 0 | 0 | 0 | 0 | 0 | 0 | 0 | 0 | 0 | 0 | 0 | 0 | 0 | 0 | 0 | 0
2016-09-03 11:00 | 0 | 0 | 0 | 0 | 463481.4135 | 0 | 365475 | 0 | 0 | 0 | 0 | 1308509.948 | 0 | 0 | 0 | 0 | 0 | 0 | 115874.7528 | 0 | 0 | 0 | 0 | 0 | 0 | 0 | 0 | 0 | 0 | 17868.3394 | 0 | 0 | 0 | 0 | 0 | 0 | 0 | 115874.7528 | 0 | 0 | 0 | 0 | 0 | 0
2016-09-03 12:00 | 0 | 0 | 0 | 0 | 262010.8252 | 276.422 | 378162 | 0 | 0 | 0 | 0 | 1308509.948 | 0 | 0 | 0 | 0 | 0 | 0 | 0 | 0 | 0 | 0 | 0 | 0 | 0 | 0 | 0 | 0 | 0 | 0 | 0 | 0 | 0 | 0 | 0 | 0 | 0 | -115874.7528 | 0 | 0 | 0 | 0 | 0 | 0
2016-09-03 13:00 | 0 | 0 | 0 | 0 | 252280.6919 | 146666.3081 | 398947 | 0 | 0 | 0 | 0 | 1308509.948 | 0 | 0 | 0 | 0 | 0 | 0 | 0 | 0 | 0 | 0 | 0 | 0 | 0 | 0 | 0 | 0 | 0 | 0 | 0 | 0 | 0 | 0 | 0 | 0 | 0 | 0 | 0 | 0 | 0 | 0 | 0 | 0
2016-09-03 14:00 | 0 | 0 | 0 | 0 | 0 | 476950.0473 | 422857 | 0 | 0 | 0 | 0 | 1362602.9953 | 0 | 0 | 0 | 0 | 0 | 0 | 0 | 0 | 0 | 0 | 0 | 0 | 0 | 0 | 0 | 0 | 54093.0473 | 0 | 0 | 0 | 0 | 0 | 0 | 0 | 0 | 0 | 0 | 0 | 0 | 0 | 0 | 0
2016-09-03 15:00 | 0 | 0 | 0 | 0 | 0 | 611401.1899 | 445178 | 0 | 0 | 0 | 0 | 1528826.1852 | 0 | 0 | 0 | 0 | 0 | 0 | 0 | 0 | 0 | 0 | 0 | 0 | 0 | 0 | 0 | 0 | 166223.1899 | 0 | 0 | 0 | 0 | 0 | 0 | 0 | 0 | 0 | 0 | 0 | 0 | 0 | 0 | 0
2016-09-03 16:00 | 0 | 0 | 0 | 0 | 0 | 732213.3587 | 465906 | 0 | 0 | 0 | 0 | 1695049.3751 | 0 | 0 | 0 | 0 | 0 | 0 | 100084.1688 | 0 | 0 | 0 | 0 | 0 | 0 | 0 | 0 | 0 | 166223.1899 | 0 | 0 | 0 | 0 | 0 | 0 | 0 | 0 | 100084.1688 | 0 | 0 | 0 | 0 | 0 | 0
2016-09-03 17:00 | 0 | 0 | 0 | 0 | 0 | 670992.0056 | 482753 | 0 | 0 | 0 | 0 | 1861272.565 | 0 | 0 | 0 | 0 | 0 | 0 | 122099.9845 | 0 | 0 | 0 | 0 | 0 | 0 | 0 | 0 | 0 | 166223.1899 | 0 | 0 | 0 | 0 | 0 | 0 | 0 | 0 | 22015.8157 | 0 | 0 | 0 | 0 | 0 | 0
2016-09-03 18:00 | 0 | 0 | 0 | 0 | 0 | 726917.3694 | 496541 | 0 | 0 | 0 | 0 | 2027495.755 | 0 | 0 | 0 | 0 | 0 | 0 | 186253.164 | 0 | 0 | 0 | 0 | 0 | 0 | 0 | 0 | 0 | 166223.1899 | 0 | 0 | 0 | 0 | 0 | 0 | 0 | 0 | 64153.1795 | 0 | 0 | 0 | 0 | 0 | 0
2016-09-03 19:00 | 0 | 0 | 0 | 0 | 0 | 717243.8872 | 507892 | 0 | 0 | 0 | 0 | 2193718.9449 | 0 | 0 | 0 | 0 | 0 | 0 | 229381.8613 | 0 | 0 | 0 | 0 | 0 | 0 | 0 | 0 | 0 | 166223.1899 | 0 | 0 | 0 | 0 | 0 | 0 | 0 | 0 | 43128.6973 | 0 | 0 | 0 | 0 | 0 | 0
2016-09-03 20:00 | 0 | 0 | 0 | 0 | 0 | 714895.0402 | 516890 | 0 | 0 | 0 | 0 | 2359942.1348 | 0 | 0 | 0 | 0 | 0 | 0 | 261163.7116 | 0 | 0 | 0 | 0 | 0 | 0 | 0 | 0 | 0 | 166223.1899 | 0 | 0 | 0 | 0 | 0 | 0 | 0 | 0 | 31781.8503 | 0 | 0 | 0 | 0 | 0 | 0
2016-09-03 21:00 | 0 | 0 | 0 | 0 | 0 | 703748.8234 | 521120 | 0 | 0 | 0 | 0 | 2526165.3247 | 0 | 0 | 0 | 0 | 0 | 0 | 277569.3451 | 0 | 0 | 0 | 0 | 0 | 0 | 0 | 0 | 0 | 166223.1899 | 0 | 0 | 0 | 0 | 0 | 0 | 0 | 0 | 16405.6335 | 0 | 0 | 0 | 0 | 0 | 0
2016-09-03 22:00 | 0 | 0 | 0 | 0 | 0 | 664155.4088 | 517258 | 0 | 0 | 0 | 0 | 2692388.5146 | 0 | 0 | 0 | 0 | 0 | 0 | 258243.564 | 0 | 0 | 0 | 0 | 0 | 0 | 0 | 0 | 0 | 166223.1899 | 0 | 0 | 0 | 0 | 0 | 0 | 0 | 0 | -19325.7812 | 0 | 0 | 0 | 0 | 0 | 0
2016-09-03 23:00 | 0 | 0 | 0 | 0 | 0 | 565798.055 | 507028 | 0 | 0 | 0 | 0 | 2777652.6279 | 0 | 0 | 0 | 0 | 0 | 0 | 231749.5056 | 0 | 0 | 0 | 0 | 0 | 0 | 0 | 0 | 0 | 85264.1133 | 0 | 0 | 0 | 0 | 0 | 0 | 0 | 0 | -26494.0583 | 0 | 0 | 0 | 0 | 0 | 0
2016-09-04 | 0 | 0 | 0 | 0 | 8292.9241 | 373156.323 | 497324 | 0 | 0 | 0 | 0 | 2777652.6279 | 0 | 0 | 0 | 0 | 0 | 0 | 115874.7528 | 0 | 0 | 0 | 0 | 0 | 0 | 0 | 0 | 0 | 0 | 0 | 0 | 0 | 0 | 0 | 0 | 0 | 0 | -115874.7528 | 0 | 0 | 0 | 0 | 0 | 0
2016-09-04 01:00 | 0 | 0 | 0 | 0 | 296010.8859 | 71223.3613 | 483109 | 0 | 0 | 0 | 0 | 2777652.6279 | 0 | 0 | 0 | 0 | 0 | 0 | 0 | 0 | 0 | 0 | 0 | 0 | 0 | 0 | 0 | 0 | 0 | 0 | 0 | 0 | 0 | 0 | 0 | 0 | 0 | -115874.7528 | 0 | 0 | 0 | 0 | 0 | 0
2016-09-04 02:00 | 0 | 0 | 0 | 0 | 301824.3617 | 10.9763 | 460774 | 0 | 0 | 0 | 0 | 2502839.2132 | 0 | 0 | 0 | 0 | 0 | 0 | 115874.7528 | 0 | 0 | 0 | 0 | 0 | 0 | 0 | 0 | 0 | 0 | 274813.4148 | 0 | 0 | 0 | 0 | 0 | 0 | 0 | 115874.7528 | 0 | 0 | 0 | 0 | 0 | 0
2016-09-04 03:00 | 0 | 0 | 0 | 0 | 319446.2472 | 0 | 435321 | 0 | 0 | 0 | 0 | 2502839.2132 | 0 | 0 | 0 | 0 | 0 | 0 | 0 | 0 | 0 | 0 | 0 | 0 | 0 | 0 | 0 | 0 | 0 | 0 | 0 | 0 | 0 | 0 | 0 | 0 | 0 | -115874.7528 | 0 | 0 | 0 | 0 | 0 | 0
2016-09-04 04:00 | 0 | 0 | 0 | 0 | 410858 | 0 | 410858 | 0 | 0 | 0 | 0 | 2502839.2132 | 0 | 0 | 0 | 0 | 0 | 0 | 0 | 0 | 0 | 0 | 0 | 0 | 0 | 0 | 0 | 0 | 0 | 0 | 0 | 0 | 0 | 0 | 0 | 0 | 0 | 0 | 0 | 0 | 0 | 0 | 0 | 0
2016-09-04 05:00 | 0 | 0 | 0 | 0 | 505153.7528 | 0 | 389279 | 0 | 0 | 0 | 0 | 2502839.2132 | 0 | 0 | 0 | 0 | 0 | 0 | 115874.7528 | 0 | 0 | 0 | 0 | 0 | 0 | 0 | 0 | 0 | 0 | 0 | 0 | 0 | 0 | 0 | 0 | 0 | 0 | 115874.7528 | 0 | 0 | 0 | 0 | 0 | 0
2016-09-04 06:00 | 0 | 0 | 0 | 0 | 0 | 0 | 372139 | 0 | 0 | 0 | 0 | 2246574.966 | 0 | 0 | 0 | 0 | 0 | 0 | 0 | 0 | 0 | 0 | 0 | 0 | 0 | 0 | 0 | 0 | 0 | 256264.2472 | 0 | 0 | 0 | 0 | 0 | 0 | 0 | -115874.7528 | 0 | 0 | 0 | 0 | 0 | 0
2016-09-04 07:00 | 0 | 0 | 0 | 0 | 84891.5852 | 0 | 359705 | 0 | 0 | 0 | 0 | 1971761.5512 | 0 | 0 | 0 | 0 | 0 | 0 | 0 | 0 | 0 | 0 | 0 | 0 | 0 | 0 | 0 | 0 | 0 | 274813.4148 | 0 | 0 | 0 | 0 | 0 | 0 | 0 | 0 | 0 | 0 | 0 | 0 | 0 | 0
2016-09-04 08:00 | 0 | 0 | 0 | 0 | 466232.9913 | 0 | 352011 | 0 | 0 | 0 | 0 | 1970108.7897 | 0 | 0 | 0 | 0 | 0 | 0 | 115874.7528 | 0 | 0 | 0 | 0 | 0 | 0 | 0 | 0 | 0 | 0 | 1652.7615 | 0 | 0 | 0 | 0 | 0 | 0 | 0 | 115874.7528 | 0 | 0 | 0 | 0 | 0 | 0
2016-09-04 09:00 | 0 | 0 | 0 | 0 | 232468.2472 | 0 | 348343 | 0 | 0 | 0 | 0 | 1970108.7897 | 0 | 0 | 0 | 0 | 0 | 0 | 0 | 0 | 0 | 0 | 0 | 0 | 0 | 0 | 0 | 0 | 0 | 0 | 0 | 0 | 0 | 0 | 0 | 0 | 0 | -115874.7528 | 0 | 0 | 0 | 0 | 0 | 0
2016-09-04 10:00 | 0 | 0 | 0 | 0 | 72846.5852 | 0 | 347660 | 0 | 0 | 0 | 0 | 1695295.3749 | 0 | 0 | 0 | 0 | 0 | 0 | 0 | 0 | 0 | 0 | 0 | 0 | 0 | 0 | 0 | 0 | 0 | 274813.4148 | 0 | 0 | 0 | 0 | 0 | 0 | 0 | 0 | 0 | 0 | 0 | 0 | 0 | 0
2016-09-04 11:00 | 0 | 0 | 0 | 0 | 350404 | 0 | 350404 | 0 | 0 | 0 | 0 | 1695295.3749 | 0 | 0 | 0 | 0 | 0 | 0 | 0 | 0 | 0 | 0 | 0 | 0 | 0 | 0 | 0 | 0 | 0 | 0 | 0 | 0 | 0 | 0 | 0 | 0 | 0 | 0 | 0 | 0 | 0 | 0 | 0 | 0
2016-09-04 12:00 | 0 | 0 | 0 | 0 | 362530.3389 | 191.6611 | 362722 | 0 | 0 | 0 | 0 | 1695295.3749 | 0 | 0 | 0 | 0 | 0 | 0 | 0 | 0 | 0 | 0 | 0 | 0 | 0 | 0 | 0 | 0 | 0 | 0 | 0 | 0 | 0 | 0 | 0 | 0 | 0 | 0 | 0 | 0 | 0 | 0 | 0 | 0
2016-09-04 13:00 | 0 | 0 | 0 | 0 | 223202.1572 | 162403.8428 | 385606 | 0 | 0 | 0 | 0 | 1695295.3749 | 0 | 0 | 0 | 0 | 0 | 0 | 0 | 0 | 0 | 0 | 0 | 0 | 0 | 0 | 0 | 0 | 0 | 0 | 0 | 0 | 0 | 0 | 0 | 0 | 0 | 0 | 0 | 0 | 0 | 0 | 0 | 0
2016-09-04 14:00 | 0 | 0 | 0 | 0 | 0 | 542628.9848 | 411518 | 0 | 0 | 0 | 0 | 1826406.3597 | 0 | 0 | 0 | 0 | 0 | 0 | 0 | 0 | 0 | 0 | 0 | 0 | 0 | 0 | 0 | 0 | 131110.9848 | 0 | 0 | 0 | 0 | 0 | 0 | 0 | 0 | 0 | 0 | 0 | 0 | 0 | 0 | 0
2016-09-04 15:00 | 0 | 0 | 0 | 0 | 0 | 603197.1899 | 436974 | 0 | 0 | 0 | 0 | 1992629.5496 | 0 | 0 | 0 | 0 | 0 | 0 | 0 | 0 | 0 | 0 | 0 | 0 | 0 | 0 | 0 | 0 | 166223.1899 | 0 | 0 | 0 | 0 | 0 | 0 | 0 | 0 | 0 | 0 | 0 | 0 | 0 | 0 | 0
2016-09-04 16:00 | 0 | 0 | 0 | 0 | 0 | 628074.1899 | 461851 | 0 | 0 | 0 | 0 | 2158852.7395 | 0 | 0 | 0 | 0 | 0 | 0 | 0 | 0 | 0 | 0 | 0 | 0 | 0 | 0 | 0 | 0 | 166223.1899 | 0 | 0 | 0 | 0 | 0 | 0 | 0 | 0 | 0 | 0 | 0 | 0 | 0 | 0 | 0
2016-09-04 17:00 | 0 | 0 | 0 | 0 | 0 | 765194.9427 | 483097 | 0 | 0 | 0 | 0 | 2325075.9294 | 0 | 0 | 0 | 0 | 0 | 0 | 115874.7528 | 0 | 0 | 0 | 0 | 0 | 0 | 0 | 0 | 0 | 166223.1899 | 0 | 0 | 0 | 0 | 0 | 0 | 0 | 0 | 115874.7528 | 0 | 0 | 0 | 0 | 0 | 0
2016-09-04 18:00 | 0 | 0 | 0 | 0 | 0 | 549992.4371 | 499644 | 0 | 0 | 0 | 0 | 2491299.1193 | 0 | 0 | 0 | 0 | 0 | 0 | 0 | 0 | 0 | 0 | 0 | 0 | 0 | 0 | 0 | 0 | 166223.1899 | 0 | 0 | 0 | 0 | 0 | 0 | 0 | 0 | -115874.7528 | 0 | 0 | 0 | 0 | 0 | 0
2016-09-04 19:00 | 0 | 0 | 0 | 0 | 0 | 786859.7769 | 512563 | 0 | 0 | 0 | 0 | 2657522.3092 | 0 | 0 | 0 | 0 | 0 | 0 | 108073.5869 | 0 | 0 | 0 | 0 | 0 | 0 | 0 | 0 | 0 | 166223.1899 | 0 | 0 | 0 | 0 | 0 | 0 | 0 | 0 | 108073.5869 | 0 | 0 | 0 | 0 | 0 | 0
2016-09-04 20:00 | 0 | 0 | 0 | 0 | 0 | 688698.7401 | 522026 | 0 | 0 | 0 | 0 | 2823745.4992 | 0 | 0 | 0 | 0 | 0 | 0 | 108523.1372 | 0 | 0 | 0 | 0 | 0 | 0 | 0 | 0 | 0 | 166223.1899 | 0 | 0 | 0 | 0 | 0 | 0 | 0 | 0 | 449.5502 | 0 | 0 | 0 | 0 | 0 | 0
2016-09-04 21:00 | 0 | 0 | 0 | 0 | 0 | 789964.6347 | 526330 | 0 | 0 | 0 | 0 | 2989968.6891 | 0 | 0 | 0 | 0 | 0 | 0 | 205934.582 | 0 | 0 | 0 | 0 | 0 | 0 | 0 | 0 | 0 | 166223.1899 | 0 | 0 | 0 | 0 | 0 | 0 | 0 | 0 | 97411.4448 | 0 | 0 | 0 | 0 | 0 | 0
2016-09-04 22:00 | 0 | 0 | 0 | 0 | 0 | 759602.9531 | 521745 | 0 | 0 | 0 | 0 | 3156191.879 | 0 | 0 | 0 | 0 | 0 | 0 | 277569.3451 | 0 | 0 | 0 | 0 | 0 | 0 | 0 | 0 | 0 | 166223.1899 | 0 | 0 | 0 | 0 | 0 | 0 | 0 | 0 | 71634.7632 | 0 | 0 | 0 | 0 | 0 | 0
2016-09-04 23:00 | 0 | 0 | 0 | 0 | 0 | 654394.4678 | 509010 | 0 | 0 | 0 | 0 | 3322415.0689 | 0 | 0 | 0 | 0 | 0 | 0 | 256730.623 | 0 | 0 | 0 | 0 | 0 | 0 | 0 | 0 | 0 | 166223.1899 | 0 | 0 | 0 | 0 | 0 | 0 | 0 | 0 | -20838.7222 | 0 | 0 | 0 | 0 | 0 | 0
2016-09-05 | 0 | 0 | 0 | 0 | 0 | 434764.8599 | 499706 | 0 | 0 | 0 | 0 | 3373348.6816 | 0 | 0 | 0 | 0 | 0 | 0 | 140855.8701 | 0 | 0 | 0 | 0 | 0 | 0 | 0 | 0 | 0 | 50933.6127 | 0 | 0 | 0 | 0 | 0 | 0 | 0 | 0 | -115874.7528 | 0 | 0 | 0 | 0 | 0 | 0
2016-09-05 01:00 | 0 | 0 | 0 | 0 | 291818.7552 | 77801.492 | 485495 | 0 | 0 | 0 | 0 | 3373348.6816 | 0 | 0 | 0 | 0 | 0 | 0 | 24981.1173 | 0 | 0 | 0 | 0 | 0 | 0 | 0 | 0 | 0 | 0 | 0 | 0 | 0 | 0 | 0 | 0 | 0 | 0 | -115874.7528 | 0 | 0 | 0 | 0 | 0 | 0
2016-09-05 02:00 | 0 | 0 | 0 | 0 | 578598.5197 | 13.2331 | 462737 | 0 | 0 | 0 | 0 | 3373348.6816 | 0 | 0 | 0 | 0 | 0 | 0 | 140855.8701 | 0 | 0 | 0 | 0 | 0 | 0 | 0 | 0 | 0 | 0 | 0 | 0 | 0 | 0 | 0 | 0 | 0 | 0 | 115874.7528 | 0 | 0 | 0 | 0 | 0 | 0
2016-09-05 03:00 | 0 | 0 | 0 | 0 | 46400.8324 | 0 | 437089 | 0 | 0 | 0 | 0 | 3098535.2668 | 0 | 0 | 0 | 0 | 0 | 0 | 24981.1173 | 0 | 0 | 0 | 0 | 0 | 0 | 0 | 0 | 0 | 0 | 274813.4148 | 0 | 0 | 0 | 0 | 0 | 0 | 0 | -115874.7528 | 0 | 0 | 0 | 0 | 0 | 0
2016-09-05 04:00 | 0 | 0 | 0 | 0 | 387393.8827 | 0 | 412375 | 0 | 0 | 0 | 0 | 3098535.2668 | 0 | 0 | 0 | 0 | 0 | 0 | 0 | 0 | 0 | 0 | 0 | 0 | 0 | 0 | 0 | 0 | 0 | 0 | 0 | 0 | 0 | 0 | 0 | 0 | 0 | -24981.1173 | 0 | 0 | 0 | 0 | 0 | 0
2016-09-05 05:00 | 0 | 0 | 0 | 0 | 505784.7528 | 0 | 389910 | 0 | 0 | 0 | 0 | 3098535.2668 | 0 | 0 | 0 | 0 | 0 | 0 | 115874.7528 | 0 | 0 | 0 | 0 | 0 | 0 | 0 | 0 | 0 | 0 | 0 | 0 | 0 | 0 | 0 | 0 | 0 | 0 | 115874.7528 | 0 | 0 | 0 | 0 | 0 | 0
2016-09-05 06:00 | 0 | 0 | 0 | 0 | 257498.2472 | 0 | 373373 | 0 | 0 | 0 | 0 | 3098535.2668 | 0 | 0 | 0 | 0 | 0 | 0 | 0 | 0 | 0 | 0 | 0 | 0 | 0 | 0 | 0 | 0 | 0 | 0 | 0 | 0 | 0 | 0 | 0 | 0 | 0 | -115874.7528 | 0 | 0 | 0 | 0 | 0 | 0
2016-09-05 07:00 | 0 | 0 | 0 | 0 | 86815.5852 | 0 | 361629 | 0 | 0 | 0 | 0 | 2823721.852 | 0 | 0 | 0 | 0 | 0 | 0 | 0 | 0 | 0 | 0 | 0 | 0 | 0 | 0 | 0 | 0 | 0 | 274813.4148 | 0 | 0 | 0 | 0 | 0 | 0 | 0 | 0 | 0 | 0 | 0 | 0 | 0 | 0
2016-09-05 08:00 | 0 | 0 | 0 | 0 | 195962.338 | 0 | 354901 | 0 | 0 | 0 | 0 | 2548908.4372 | 0 | 0 | 0 | 0 | 0 | 0 | 115874.7528 | 0 | 0 | 0 | 0 | 0 | 0 | 0 | 0 | 0 | 0 | 274813.4148 | 0 | 0 | 0 | 0 | 0 | 0 | 0 | 115874.7528 | 0 | 0 | 0 | 0 | 0 | 0
2016-09-05 09:00 | 0 | 0 | 0 | 0 | 237322.2472 | 0 | 353197 | 0 | 0 | 0 | 0 | 2548908.4372 | 0 | 0 | 0 | 0 | 0 | 0 | 0 | 0 | 0 | 0 | 0 | 0 | 0 | 0 | 0 | 0 | 0 | 0 | 0 | 0 | 0 | 0 | 0 | 0 | 0 | -115874.7528 | 0 | 0 | 0 | 0 | 0 | 0
2016-09-05 10:00 | 0 | 0 | 0 | 0 | 356613 | 0 | 356613 | 0 | 0 | 0 | 0 | 2548908.4372 | 0 | 0 | 0 | 0 | 0 | 0 | 0 | 0 | 0 | 0 | 0 | 0 | 0 | 0 | 0 | 0 | 0 | 0 | 0 | 0 | 0 | 0 | 0 | 0 | 0 | 0 | 0 | 0 | 0 | 0 | 0 | 0
2016-09-05 11:00 | 0 | 0 | 0 | 0 | 84691.5852 | 0 | 359505 | 0 | 0 | 0 | 0 | 2274095.0225 | 0 | 0 | 0 | 0 | 0 | 0 | 0 | 0 | 0 | 0 | 0 | 0 | 0 | 0 | 0 | 0 | 0 | 274813.4148 | 0 | 0 | 0 | 0 | 0 | 0 | 0 | 0 | 0 | 0 | 0 | 0 | 0 | 0
2016-09-05 12:00 | 0 | 0 | 0 | 0 | 371507.3825 | 148.6175 | 371656 | 0 | 0 | 0 | 0 | 2274095.0225 | 0 | 0 | 0 | 0 | 0 | 0 | 0 | 0 | 0 | 0 | 0 | 0 | 0 | 0 | 0 | 0 | 0 | 0 | 0 | 0 | 0 | 0 | 0 | 0 | 0 | 0 | 0 | 0 | 0 | 0 | 0 | 0
2016-09-05 13:00 | 0 | 0 | 0 | 0 | 235702.4566 | 161725.5434 | 397428 | 0 | 0 | 0 | 0 | 2274095.0225 | 0 | 0 | 0 | 0 | 0 | 0 | 0 | 0 | 0 | 0 | 0 | 0 | 0 | 0 | 0 | 0 | 0 | 0 | 0 | 0 | 0 | 0 | 0 | 0 | 0 | 0 | 0 | 0 | 0 | 0 | 0 | 0
2016-09-05 14:00 | 0 | 0 | 0 | 0 | 0 | 587557.7312 | 429589 | 0 | 0 | 0 | 0 | 2432063.7537 | 0 | 0 | 0 | 0 | 0 | 0 | 0 | 0 | 0 | 0 | 0 | 0 | 0 | 0 | 0 | 0 | 157968.7312 | 0 | 0 | 0 | 0 | 0 | 0 | 0 | 0 | 0 | 0 | 0 | 0 | 0 | 0 | 0
2016-09-05 15:00 | 0 | 0 | 0 | 0 | 0 | 627813.1899 | 461590 | 0 | 0 | 0 | 0 | 2598286.9436 | 0 | 0 | 0 | 0 | 0 | 0 | 0 | 0 | 0 | 0 | 0 | 0 | 0 | 0 | 0 | 0 | 166223.1899 | 0 | 0 | 0 | 0 | 0 | 0 | 0 | 0 | 0 | 0 | 0 | 0 | 0 | 0 | 0
2016-09-05 16:00 | 0 | 0 | 0 | 0 | 0 | 772250.9427 | 490153 | 0 | 0 | 0 | 0 | 2764510.1335 | 0 | 0 | 0 | 0 | 0 | 0 | 115874.7528 | 0 | 0 | 0 | 0 | 0 | 0 | 0 | 0 | 0 | 166223.1899 | 0 | 0 | 0 | 0 | 0 | 0 | 0 | 0 | 115874.7528 | 0 | 0 | 0 | 0 | 0 | 0
2016-09-05 17:00 | 0 | 0 | 0 | 0 | 0 | 564177.4371 | 513829 | 0 | 0 | 0 | 0 | 2930733.3234 | 0 | 0 | 0 | 0 | 0 | 0 | 0 | 0 | 0 | 0 | 0 | 0 | 0 | 0 | 0 | 0 | 166223.1899 | 0 | 0 | 0 | 0 | 0 | 0 | 0 | 0 | -115874.7528 | 0 | 0 | 0 | 0 | 0 | 0
2016-09-05 18:00 | 0 | 0 | 0 | 0 | 0 | 811266.7517 | 532803 | 0 | 0 | 0 | 0 | 3096956.5134 | 0 | 0 | 0 | 0 | 0 | 0 | 112240.5618 | 0 | 0 | 0 | 0 | 0 | 0 | 0 | 0 | 0 | 166223.1899 | 0 | 0 | 0 | 0 | 0 | 0 | 0 | 0 | 112240.5618 | 0 | 0 | 0 | 0 | 0 | 0
2016-09-05 19:00 | 0 | 0 | 0 | 0 | 0 | 715196.3078 | 547506 | 0 | 0 | 0 | 0 | 3263179.7033 | 0 | 0 | 0 | 0 | 0 | 0 | 113707.6797 | 0 | 0 | 0 | 0 | 0 | 0 | 0 | 0 | 0 | 166223.1899 | 0 | 0 | 0 | 0 | 0 | 0 | 0 | 0 | 1467.1179 | 0 | 0 | 0 | 0 | 0 | 0
2016-09-05 20:00 | 0 | 0 | 0 | 0 | 0 | 797842.2309 | 559333 | 0 | 0 | 0 | 0 | 3429402.8932 | 0 | 0 | 0 | 0 | 0 | 0 | 185993.7206 | 0 | 0 | 0 | 0 | 0 | 0 | 0 | 0 | 0 | 166223.1899 | 0 | 0 | 0 | 0 | 0 | 0 | 0 | 0 | 72286.041 | 0 | 0 | 0 | 0 | 0 | 0
2016-09-05 21:00 | 0 | 0 | 0 | 0 | 0 | 793936.4813 | 567243 | 0 | 0 | 0 | 0 | 3595626.0831 | 0 | 0 | 0 | 0 | 0 | 0 | 246464.012 | 0 | 0 | 0 | 0 | 0 | 0 | 0 | 0 | 0 | 166223.1899 | 0 | 0 | 0 | 0 | 0 | 0 | 0 | 0 | 60470.2914 | 0 | 0 | 0 | 0 | 0 | 0
2016-09-05 22:00 | 0 | 0 | 0 | 0 | 0 | 764129.523 | 566801 | 0 | 0 | 0 | 0 | 3761849.273 | 0 | 0 | 0 | 0 | 0 | 0 | 277569.3451 | 0 | 0 | 0 | 0 | 0 | 0 | 0 | 0 | 0 | 166223.1899 | 0 | 0 | 0 | 0 | 0 | 0 | 0 | 0 | 31105.3331 | 0 | 0 | 0 | 0 | 0 | 0
2016-09-05 23:00 | 0 | 0 | 0 | 0 | 0 | 657511.3237 | 558791 | 0 | 0 | 0 | 0 | 3906389.4361 | 0 | 0 | 0 | 0 | 0 | 0 | 231749.5056 | 0 | 0 | 0 | 0 | 0 | 0 | 0 | 0 | 0 | 144540.1631 | 0 | 0 | 0 | 0 | 0 | 0 | 0 | 0 | -45819.8395 | 0 | 0 | 0 | 0 | 0 | 0
2016-09-06 | 0 | 0 | 0 | 0 | 177167.8808 | 426740.5563 | 553560 | 0 | 0 | 0 | 0 | 4072612.626 | 0 | 0 | 0 | 0 | 0 | 0 | 115874.7528 | 0 | 0 | 0 | 0 | 0 | 0 | 0 | 0 | 0 | 166223.1899 | 0 | 0 | 0 | 0 | 0 | 0 | 0 | 0 | -115874.7528 | 0 | 0 | 0 | 0 | 0 | 0
2016-09-06 01:00 | 0 | 0 | 0 | 0 | 73137.2318 | 72827.6006 | 536653 | 0 | 0 | 0 | 0 | 3797799.2113 | 0 | 0 | 0 | 0 | 0 | 0 | 0 | 0 | 0 | 0 | 0 | 0 | 0 | 0 | 0 | 0 | 0 | 274813.4148 | 0 | 0 | 0 | 0 | 0 | 0 | 0 | -115874.7528 | 0 | 0 | 0 | 0 | 0 | 0
2016-09-06 02:00 | 0 | 0 | 0 | 0 | 621284.849 | 6.9038 | 505417 | 0 | 0 | 0 | 0 | 3797799.2113 | 0 | 0 | 0 | 0 | 0 | 0 | 115874.7528 | 0 | 0 | 0 | 0 | 0 | 0 | 0 | 0 | 0 | 0 | 0 | 0 | 0 | 0 | 0 | 0 | 0 | 0 | 115874.7528 | 0 | 0 | 0 | 0 | 0 | 0
2016-09-06 03:00 | 0 | 0 | 0 | 0 | 355965.2472 | 0 | 471840 | 0 | 0 | 0 | 0 | 3797799.2113 | 0 | 0 | 0 | 0 | 0 | 0 | 0 | 0 | 0 | 0 | 0 | 0 | 0 | 0 | 0 | 0 | 0 | 0 | 0 | 0 | 0 | 0 | 0 | 0 | 0 | -115874.7528 | 0 | 0 | 0 | 0 | 0 | 0
2016-09-06 04:00 | 0 | 0 | 0 | 0 | 441900 | 0 | 441900 | 0 | 0 | 0 | 0 | 3797799.2113 | 0 | 0 | 0 | 0 | 0 | 0 | 0 | 0 | 0 | 0 | 0 | 0 | 0 | 0 | 0 | 0 | 0 | 0 | 0 | 0 | 0 | 0 | 0 | 0 | 0 | 0 | 0 | 0 | 0 | 0 | 0 | 0
2016-09-06 05:00 | 0 | 0 | 0 | 0 | 257528.338 | 0 | 416467 | 0 | 0 | 0 | 0 | 3522985.7965 | 0 | 0 | 0 | 0 | 0 | 0 | 115874.7528 | 0 | 0 | 0 | 0 | 0 | 0 | 0 | 0 | 0 | 0 | 274813.4148 | 0 | 0 | 0 | 0 | 0 | 0 | 0 | 115874.7528 | 0 | 0 | 0 | 0 | 0 | 0
2016-09-06 06:00 | 0 | 0 | 0 | 0 | 281856.2472 | 0 | 397731 | 0 | 0 | 0 | 0 | 3522985.7965 | 0 | 0 | 0 | 0 | 0 | 0 | 0 | 0 | 0 | 0 | 0 | 0 | 0 | 0 | 0 | 0 | 0 | 0 | 0 | 0 | 0 | 0 | 0 | 0 | 0 | -115874.7528 | 0 | 0 | 0 | 0 | 0 | 0
2016-09-06 07:00 | 0 | 0 | 0 | 0 | 501437.7528 | 0 | 385563 | 0 | 0 | 0 | 0 | 3522985.7965 | 0 | 0 | 0 | 0 | 0 | 0 | 115874.7528 | 0 | 0 | 0 | 0 | 0 | 0 | 0 | 0 | 0 | 0 | 0 | 0 | 0 | 0 | 0 | 0 | 0 | 0 | 115874.7528 | 0 | 0 | 0 | 0 | 0 | 0
2016-09-06 08:00 | 0 | 0 | 0 | 0 | 265906.2472 | 0 | 381781 | 0 | 0 | 0 | 0 | 3522985.7965 | 0 | 0 | 0 | 0 | 0 | 0 | 0 | 0 | 0 | 0 | 0 | 0 | 0 | 0 | 0 | 0 | 0 | 0 | 0 | 0 | 0 | 0 | 0 | 0 | 0 | -115874.7528 | 0 | 0 | 0 | 0 | 0 | 0
2016-09-06 09:00 | 0 | 0 | 0 | 0 | 231475.338 | 0 | 390414 | 0 | 0 | 0 | 0 | 3248172.3817 | 0 | 0 | 0 | 0 | 0 | 0 | 115874.7528 | 0 | 0 | 0 | 0 | 0 | 0 | 0 | 0 | 0 | 0 | 274813.4148 | 0 | 0 | 0 | 0 | 0 | 0 | 0 | 115874.7528 | 0 | 0 | 0 | 0 | 0 | 0
2016-09-06 10:00 | 0 | 0 | 0 | 0 | 298664.2472 | 0 | 414539 | 0 | 0 | 0 | 0 | 3248172.3817 | 0 | 0 | 0 | 0 | 0 | 0 | 0 | 0 | 0 | 0 | 0 | 0 | 0 | 0 | 0 | 0 | 0 | 0 | 0 | 0 | 0 | 0 | 0 | 0 | 0 | -115874.7528 | 0 | 0 | 0 | 0 | 0 | 0
2016-09-06 11:00 | 0 | 0 | 0 | 0 | 465397.1135 | 0 | 437133 | 0 | 0 | 0 | 0 | 3160561.7424 | 0 | 0 | 0 | 0 | 0 | 0 | 115874.7528 | 0 | 0 | 0 | 0 | 0 | 0 | 0 | 0 | 0 | 0 | 87610.6393 | 0 | 0 | 0 | 0 | 0 | 0 | 0 | 115874.7528 | 0 | 0 | 0 | 0 | 0 | 0
2016-09-06 12:00 | 0 | 0 | 0 | 0 | 422803.4207 | 105.8949 | 457047 | 0 | 0 | 0 | 0 | 3160561.7424 | 0 | 0 | 0 | 0 | 0 | 0 | 81737.0685 | 0 | 0 | 0 | 0 | 0 | 0 | 0 | 0 | 0 | 0 | 0 | 0 | 0 | 0 | 0 | 0 | 0 | 0 | -34137.6843 | 0 | 0 | 0 | 0 | 0 | 0
2016-09-06 13:00 | 0 | 0 | 0 | 0 | 257287.3286 | 143925.6029 | 482950 | 0 | 0 | 0 | 0 | 3160561.7424 | 0 | 0 | 0 | 0 | 0 | 0 | 0 | 0 | 0 | 0 | 0 | 0 | 0 | 0 | 0 | 0 | 0 | 0 | 0 | 0 | 0 | 0 | 0 | 0 | 0 | -81737.0685 | 0 | 0 | 0 | 0 | 0 | 0
2016-09-06 14:00 | 0 | 0 | 0 | 0 | 0 | 545050.4449 | 513254 | 0 | 0 | 0 | 0 | 3192358.1873 | 0 | 0 | 0 | 0 | 0 | 0 | 0 | 0 | 0 | 0 | 0 | 0 | 0 | 0 | 0 | 0 | 31796.4449 | 0 | 0 | 0 | 0 | 0 | 0 | 0 | 0 | 0 | 0 | 0 | 0 | 0 | 0 | 0
2016-09-06 15:00 | 0 | 0 | 0 | 0 | 0 | 733923.9515 | 543266 | 0 | 0 | 0 | 0 | 3358581.3772 | 0 | 0 | 0 | 0 | 0 | 0 | 24434.7616 | 0 | 0 | 0 | 0 | 0 | 0 | 0 | 0 | 0 | 166223.1899 | 0 | 0 | 0 | 0 | 0 | 0 | 0 | 0 | 24434.7616 | 0 | 0 | 0 | 0 | 0 | 0
2016-09-06 16:00 | 0 | 0 | 0 | 0 | 102124.3703 | 750471.5725 | 570498 | 0 | 0 | 0 | 0 | 3524804.5671 | 0 | 0 | 0 | 0 | 0 | 0 | 140309.5144 | 0 | 0 | 0 | 0 | 0 | 0 | 0 | 0 | 0 | 166223.1899 | 0 | 0 | 0 | 0 | 0 | 0 | 0 | 0 | 115874.7528 | 0 | 0 | 0 | 0 | 0 | 0
2016-09-06 17:00 | 0 | 0 | 0 | 0 | 0 | 744574.3694 | 596132 | 0 | 0 | 0 | 0 | 3651861.8586 | 0 | 0 | 0 | 0 | 0 | 0 | 161694.5923 | 0 | 0 | 0 | 0 | 0 | 0 | 0 | 0 | 0 | 127057.2915 | 0 | 0 | 0 | 0 | 0 | 0 | 0 | 0 | 21385.0779 | 0 | 0 | 0 | 0 | 0 | 0
2016-09-06 18:00 | 0 | 0 | 0 | 0 | 176180.4661 | 722255.4767 | 616338 | 0 | 0 | 0 | 0 | 3818085.0485 | 0 | 0 | 0 | 0 | 0 | 0 | 277569.3451 | 0 | 0 | 0 | 0 | 0 | 0 | 0 | 0 | 0 | 166223.1899 | 0 | 0 | 0 | 0 | 0 | 0 | 0 | 0 | 115874.7528 | 0 | 0 | 0 | 0 | 0 | 0
2016-09-06 19:00 | 0 | 0 | 0 | 0 | 0 | 695210.015 | 630808 | 0 | 0 | 0 | 0 | 3882487.0635 | 0 | 0 | 0 | 0 | 0 | 0 | 277569.3451 | 0 | 0 | 0 | 0 | 0 | 0 | 0 | 0 | 0 | 64402.015 | 0 | 0 | 0 | 0 | 0 | 0 | 0 | 0 | 0 | 0 | 0 | 0 | 0 | 0 | 0
2016-09-06 20:00 | 0 | 0 | 0 | 0 | 0 | 669464.0917 | 640366 | 0 | 0 | 0 | 0 | 4027459.908 | 0 | 0 | 0 | 0 | 0 | 0 | 161694.5923 | 0 | 0 | 0 | 0 | 0 | 0 | 0 | 0 | 0 | 144972.8445 | 0 | 0 | 0 | 0 | 0 | 0 | 0 | 0 | -115874.7528 | 0 | 0 | 0 | 0 | 0 | 0
2016-09-06 21:00 | 0 | 0 | 0 | 0 | 0 | 634023.6146 | 643927 | 0 | 0 | 0 | 0 | 4027459.908 | 0 | 0 | 0 | 0 | 0 | 0 | 151791.2069 | 0 | 0 | 0 | 0 | 0 | 0 | 0 | 0 | 0 | 0 | 0 | 0 | 0 | 0 | 0 | 0 | 0 | 0 | -9903.3854 | 0 | 0 | 0 | 0 | 0 | 0
2016-09-06 22:00 | 0 | 0 | 0 | 0 | 0 | 579995.6113 | 637359 | 0 | 0 | 0 | 0 | 4006012.9734 | 0 | 0 | 0 | 0 | 0 | 0 | 115874.7528 | 0 | 0 | 0 | 0 | 0 | 0 | 0 | 0 | 0 | 0 | 21446.9346 | 0 | 0 | 0 | 0 | 0 | 0 | 0 | -35916.4541 | 0 | 0 | 0 | 0 | 0 | 0
2016-09-06 23:00 | 0 | 0 | 0 | 0 | 0 | 480358.7587 | 624075 | 0 | 0 | 0 | 0 | 3978171.485 | 0 | 0 | 0 | 0 | 0 | 0 | 0 | 0 | 0 | 0 | 0 | 0 | 0 | 0 | 0 | 0 | 166223.1899 | 194064.6784 | 0 | 0 | 0 | 0 | 0 | 0 | 0 | -115874.7528 | 0 | 0 | 0 | 0 | 0 | 0
2016-09-07 | 0 | 0 | 0 | 0 | 405347.6123 | 323795.1405 | 613268 | 0 | 0 | 0 | 0 | 3978171.485 | 0 | 0 | 0 | 0 | 0 | 0 | 115874.7528 | 0 | 0 | 0 | 0 | 0 | 0 | 0 | 0 | 0 | 0 | 0 | 0 | 0 | 0 | 0 | 0 | 0 | 0 | 115874.7528 | 0 | 0 | 0 | 0 | 0 | 0
2016-09-07 01:00 | 0 | 0 | 0 | 0 | 488442.877 | 67373.9398 | 590777 | 0 | 0 | 0 | 0 | 3938721.7542 | 0 | 0 | 0 | 0 | 0 | 0 | 120364.3003 | 0 | 0 | 0 | 0 | 0 | 0 | 0 | 0 | 0 | 166223.1899 | 205672.9206 | 0 | 0 | 0 | 0 | 0 | 0 | 0 | 4489.5475 | 0 | 0 | 0 | 0 | 0 | 0
2016-09-07 02:00 | 0 | 0 | 0 | 0 | 164639.375 | 5.4574 | 555333 | 0 | 0 | 0 | 0 | 3663908.3395 | 0 | 0 | 0 | 0 | 0 | 0 | 4489.5475 | 0 | 0 | 0 | 0 | 0 | 0 | 0 | 0 | 0 | 0 | 274813.4148 | 0 | 0 | 0 | 0 | 0 | 0 | 0 | -115874.7528 | 0 | 0 | 0 | 0 | 0 | 0
2016-09-07 03:00 | 0 | 0 | 0 | 0 | 513758.4525 | 0 | 518248 | 0 | 0 | 0 | 0 | 3663908.3395 | 0 | 0 | 0 | 0 | 0 | 0 | 0 | 0 | 0 | 0 | 0 | 0 | 0 | 0 | 0 | 0 | 0 | 0 | 0 | 0 | 0 | 0 | 0 | 0 | 0 | -4489.5475 | 0 | 0 | 0 | 0 | 0 | 0
2016-09-07 04:00 | 0 | 0 | 0 | 0 | 501633.8975 | 0 | 483143 | 0 | 0 | 0 | 0 | 3566524.4842 | 0 | 0 | 0 | 0 | 0 | 0 | 115874.7528 | 0 | 0 | 0 | 0 | 0 | 0 | 0 | 0 | 0 | 0 | 97383.8553 | 0 | 0 | 0 | 0 | 0 | 0 | 0 | 115874.7528 | 0 | 0 | 0 | 0 | 0 | 0
2016-09-07 05:00 | 0 | 0 | 0 | 0 | 62908.8324 | 0 | 453597 | 0 | 0 | 0 | 0 | 3291711.0694 | 0 | 0 | 0 | 0 | 0 | 0 | 0 | 0 | 0 | 0 | 0 | 0 | 0 | 0 | 0 | 0 | 0 | 274813.4148 | 0 | 0 | 0 | 0 | 0 | 0 | 0 | -115874.7528 | 0 | 0 | 0 | 0 | 0 | 0
2016-09-07 06:00 | 0 | 0 | 0 | 0 | 487430.6445 | 0 | 430734 | 0 | 0 | 0 | 0 | 3232532.961 | 0 | 0 | 0 | 0 | 0 | 0 | 115874.7528 | 0 | 0 | 0 | 0 | 0 | 0 | 0 | 0 | 0 | 0 | 59178.1083 | 0 | 0 | 0 | 0 | 0 | 0 | 0 | 115874.7528 | 0 | 0 | 0 | 0 | 0 | 0
2016-09-07 07:00 | 0 | 0 | 0 | 0 | 299361.2472 | 0 | 415236 | 0 | 0 | 0 | 0 | 3232532.961 | 0 | 0 | 0 | 0 | 0 | 0 | 0 | 0 | 0 | 0 | 0 | 0 | 0 | 0 | 0 | 0 | 0 | 0 | 0 | 0 | 0 | 0 | 0 | 0 | 0 | -115874.7528 | 0 | 0 | 0 | 0 | 0 | 0
2016-09-07 08:00 | 0 | 0 | 0 | 0 | 453050.1292 | 0 | 409003 | 0 | 0 | 0 | 0 | 3160705.3374 | 0 | 0 | 0 | 0 | 0 | 0 | 115874.7528 | 0 | 0 | 0 | 0 | 0 | 0 | 0 | 0 | 0 | 0 | 71827.6237 | 0 | 0 | 0 | 0 | 0 | 0 | 0 | 115874.7528 | 0 | 0 | 0 | 0 | 0 | 0
2016-09-07 09:00 | 0 | 0 | 0 | 0 | 300710.2472 | 0 | 416585 | 0 | 0 | 0 | 0 | 3160705.3374 | 0 | 0 | 0 | 0 | 0 | 0 | 0 | 0 | 0 | 0 | 0 | 0 | 0 | 0 | 0 | 0 | 0 | 0 | 0 | 0 | 0 | 0 | 0 | 0 | 0 | -115874.7528 | 0 | 0 | 0 | 0 | 0 | 0
2016-09-07 10:00 | 0 | 0 | 0 | 0 | 434136.1335 | 0 | 440038 | 0 | 0 | 0 | 0 | 3038928.7181 | 0 | 0 | 0 | 0 | 0 | 0 | 115874.7528 | 0 | 0 | 0 | 0 | 0 | 0 | 0 | 0 | 0 | 0 | 121776.6193 | 0 | 0 | 0 | 0 | 0 | 0 | 0 | 115874.7528 | 0 | 0 | 0 | 0 | 0 | 0
2016-09-07 11:00 | 0 | 0 | 0 | 0 | 274727.1679 | 0 | 460425 | 0 | 0 | 0 | 0 | 2764115.3033 | 0 | 0 | 0 | 0 | 0 | 0 | 204990.3355 | 0 | 0 | 0 | 0 | 0 | 0 | 0 | 0 | 0 | 0 | 274813.4148 | 0 | 0 | 0 | 0 | 0 | 0 | 0 | 89115.5827 | 0 | 0 | 0 | 0 | 0 | 0
2016-09-07 12:00 | 0 | 0 | 0 | 0 | 389837.2322 | 31.1851 | 478984 | 0 | 0 | 0 | 0 | 2764115.3033 | 0 | 0 | 0 | 0 | 0 | 0 | 115874.7528 | 0 | 0 | 0 | 0 | 0 | 0 | 0 | 0 | 0 | 0 | 0 | 0 | 0 | 0 | 0 | 0 | 0 | 0 | -89115.5827 | 0 | 0 | 0 | 0 | 0 | 0
2016-09-07 13:00 | 0 | 0 | 0 | 0 | 307574.3772 | 79201.8699 | 502651 | 0 | 0 | 0 | 0 | 2764115.3033 | 0 | 0 | 0 | 0 | 0 | 0 | 0 | 0 | 0 | 0 | 0 | 0 | 0 | 0 | 0 | 0 | 0 | 0 | 0 | 0 | 0 | 0 | 0 | 0 | 0 | -115874.7528 | 0 | 0 | 0 | 0 | 0 | 0
2016-09-07 14:00 | 0 | 0 | 0 | 0 | 140106.4949 | 391449.5051 | 531556 | 0 | 0 | 0 | 0 | 2764115.3033 | 0 | 0 | 0 | 0 | 0 | 0 | 0 | 0 | 0 | 0 | 0 | 0 | 0 | 0 | 0 | 0 | 0 | 0 | 0 | 0 | 0 | 0 | 0 | 0 | 0 | 0 | 0 | 0 | 0 | 0 | 0 | 0
2016-09-07 15:00 | 0 | 0 | 0 | 0 | 0 | 584722.4378 | 561068 | 0 | 0 | 0 | 0 | 2787769.7411 | 0 | 0 | 0 | 0 | 0 | 0 | 0 | 0 | 0 | 0 | 0 | 0 | 0 | 0 | 0 | 0 | 23654.4378 | 0 | 0 | 0 | 0 | 0 | 0 | 0 | 0 | 0 | 0 | 0 | 0 | 0 | 0 | 0
2016-09-07 16:00 | 0 | 0 | 0 | 0 | 241054.6372 | 630109.3056 | 589066 | 0 | 0 | 0 | 0 | 2953992.931 | 0 | 0 | 0 | 0 | 0 | 0 | 115874.7528 | 0 | 0 | 0 | 0 | 0 | 0 | 0 | 0 | 0 | 166223.1899 | 0 | 0 | 0 | 0 | 0 | 0 | 0 | 0 | 115874.7528 | 0 | 0 | 0 | 0 | 0 | 0
2016-09-07 17:00 | 0 | 0 | 0 | 0 | 0 | 646912.4309 | 612874 | 0 | 0 | 0 | 0 | 3103906.1148 | 0 | 0 | 0 | 0 | 0 | 0 | 0 | 0 | 0 | 0 | 0 | 0 | 0 | 0 | 0 | 0 | 149913.1838 | 0 | 0 | 0 | 0 | 0 | 0 | 0 | 0 | -115874.7528 | 0 | 0 | 0 | 0 | 0 | 0
2016-09-07 18:00 | 0 | 0 | 0 | 0 | 0 | 648863.866 | 631647 | 0 | 0 | 0 | 0 | 3037369.651 | 0 | 0 | 0 | 0 | 0 | 0 | 83753.3298 | 0 | 0 | 0 | 0 | 0 | 0 | 0 | 0 | 0 | 0 | 66536.4638 | 0 | 0 | 0 | 0 | 0 | 0 | 0 | 83753.3298 | 0 | 0 | 0 | 0 | 0 | 0
2016-09-07 19:00 | 0 | 0 | 0 | 0 | 0 | 640476.9085 | 644930 | 0 | 0 | 0 | 0 | 3037369.651 | 0 | 0 | 0 | 0 | 0 | 0 | 79300.2383 | 0 | 0 | 0 | 0 | 0 | 0 | 0 | 0 | 0 | 0 | 0 | 0 | 0 | 0 | 0 | 0 | 0 | 0 | -4453.0915 | 0 | 0 | 0 | 0 | 0 | 0
2016-09-07 20:00 | 0 | 0 | 0 | 0 | 138194.2571 | 631035.4957 | 653355 | 0 | 0 | 0 | 0 | 3037369.651 | 0 | 0 | 0 | 0 | 0 | 0 | 195174.9911 | 0 | 0 | 0 | 0 | 0 | 0 | 0 | 0 | 0 | 0 | 0 | 0 | 0 | 0 | 0 | 0 | 0 | 0 | 115874.7528 | 0 | 0 | 0 | 0 | 0 | 0
2016-09-07 21:00 | 0 | 0 | 0 | 0 | 0 | 608735.5408 | 656020 | 0 | 0 | 0 | 0 | 3105959.9446 | 0 | 0 | 0 | 0 | 0 | 0 | 79300.2383 | 0 | 0 | 0 | 0 | 0 | 0 | 0 | 0 | 0 | 68590.2936 | 0 | 0 | 0 | 0 | 0 | 0 | 0 | 0 | -115874.7528 | 0 | 0 | 0 | 0 | 0 | 0
2016-09-07 22:00 | 0 | 0 | 0 | 0 | 0 | 569077.7617 | 648378 | 0 | 0 | 0 | 0 | 3105959.9446 | 0 | 0 | 0 | 0 | 0 | 0 | 0 | 0 | 0 | 0 | 0 | 0 | 0 | 0 | 0 | 0 | 0 | 0 | 0 | 0 | 0 | 0 | 0 | 0 | 0 | -79300.2383 | 0 | 0 | 0 | 0 | 0 | 0
2016-09-07 23:00 | 0 | 0 | 0 | 0 | 155455.7807 | 479566.2193 | 635022 | 0 | 0 | 0 | 0 | 3105959.9446 | 0 | 0 | 0 | 0 | 0 | 0 | 0 | 0 | 0 | 0 | 0 | 0 | 0 | 0 | 0 | 0 | 0 | 0 | 0 | 0 | 0 | 0 | 0 | 0 | 0 | 0 | 0 | 0 | 0 | 0 | 0 | 0
2016-09-08 | 0 | 0 | 0 | 0 | 417861.3262 | 321513.4266 | 623500 | 0 | 0 | 0 | 0 | 3105959.9446 | 0 | 0 | 0 | 0 | 0 | 0 | 115874.7528 | 0 | 0 | 0 | 0 | 0 | 0 | 0 | 0 | 0 | 0 | 0 | 0 | 0 | 0 | 0 | 0 | 0 | 0 | 115874.7528 | 0 | 0 | 0 | 0 | 0 | 0
2016-09-08 01:00 | 0 | 0 | 0 | 0 | 595473.8191 | 55495.618 | 600621 | 0 | 0 | 0 | 0 | 3272183.1345 | 0 | 0 | 0 | 0 | 0 | 0 | 0 | 0 | 0 | 0 | 0 | 0 | 0 | 0 | 0 | 0 | 166223.1899 | 0 | 0 | 0 | 0 | 0 | 0 | 0 | 0 | -115874.7528 | 0 | 0 | 0 | 0 | 0 | 0
2016-09-08 02:00 | 0 | 0 | 0 | 0 | 290033.195 | 2.3902 | 564849 | 0 | 0 | 0 | 0 | 2997369.7197 | 0 | 0 | 0 | 0 | 0 | 0 | 0 | 0 | 0 | 0 | 0 | 0 | 0 | 0 | 0 | 0 | 0 | 274813.4148 | 0 | 0 | 0 | 0 | 0 | 0 | 0 | 0 | 0 | 0 | 0 | 0 | 0 | 0
2016-09-08 03:00 | 0 | 0 | 0 | 0 | 609138.6616 | 0 | 525607 | 0 | 0 | 0 | 0 | 2965026.6284 | 0 | 0 | 0 | 0 | 0 | 0 | 115874.7528 | 0 | 0 | 0 | 0 | 0 | 0 | 0 | 0 | 0 | 0 | 32343.0913 | 0 | 0 | 0 | 0 | 0 | 0 | 0 | 115874.7528 | 0 | 0 | 0 | 0 | 0 | 0
2016-09-08 04:00 | 0 | 0 | 0 | 0 | 374546.2472 | 0 | 490421 | 0 | 0 | 0 | 0 | 2965026.6284 | 0 | 0 | 0 | 0 | 0 | 0 | 0 | 0 | 0 | 0 | 0 | 0 | 0 | 0 | 0 | 0 | 0 | 0 | 0 | 0 | 0 | 0 | 0 | 0 | 0 | -115874.7528 | 0 | 0 | 0 | 0 | 0 | 0
2016-09-08 05:00 | 0 | 0 | 0 | 0 | 560514.1021 | 0 | 461164 | 0 | 0 | 0 | 0 | 2948501.9778 | 0 | 0 | 0 | 0 | 0 | 0 | 115874.7528 | 0 | 0 | 0 | 0 | 0 | 0 | 0 | 0 | 0 | 0 | 16524.6507 | 0 | 0 | 0 | 0 | 0 | 0 | 0 | 115874.7528 | 0 | 0 | 0 | 0 | 0 | 0
2016-09-08 06:00 | 0 | 0 | 0 | 0 | 47620.8324 | 0 | 438309 | 0 | 0 | 0 | 0 | 2673688.563 | 0 | 0 | 0 | 0 | 0 | 0 | 0 | 0 | 0 | 0 | 0 | 0 | 0 | 0 | 0 | 0 | 0 | 274813.4148 | 0 | 0 | 0 | 0 | 0 | 0 | 0 | -115874.7528 | 0 | 0 | 0 | 0 | 0 | 0
2016-09-08 07:00 | 0 | 0 | 0 | 0 | 509084.4197 | 0 | 423023 | 0 | 0 | 0 | 0 | 2643875.2299 | 0 | 0 | 0 | 0 | 0 | 0 | 115874.7528 | 0 | 0 | 0 | 0 | 0 | 0 | 0 | 0 | 0 | 0 | 29813.3331 | 0 | 0 | 0 | 0 | 0 | 0 | 0 | 115874.7528 | 0 | 0 | 0 | 0 | 0 | 0
2016-09-08 08:00 | 0 | 0 | 0 | 0 | 300593.2472 | 0 | 416468 | 0 | 0 | 0 | 0 | 2643875.2299 | 0 | 0 | 0 | 0 | 0 | 0 | 0 | 0 | 0 | 0 | 0 | 0 | 0 | 0 | 0 | 0 | 0 | 0 | 0 | 0 | 0 | 0 | 0 | 0 | 0 | -115874.7528 | 0 | 0 | 0 | 0 | 0 | 0
2016-09-08 09:00 | 0 | 0 | 0 | 0 | 451278.5598 | 0 | 424161 | 0 | 0 | 0 | 0 | 2555118.0369 | 0 | 0 | 0 | 0 | 0 | 0 | 115874.7528 | 0 | 0 | 0 | 0 | 0 | 0 | 0 | 0 | 0 | 0 | 88757.193 | 0 | 0 | 0 | 0 | 0 | 0 | 0 | 115874.7528 | 0 | 0 | 0 | 0 | 0 | 0
2016-09-08 10:00 | 0 | 0 | 0 | 0 | 332544.2472 | 0 | 448419 | 0 | 0 | 0 | 0 | 2555118.0369 | 0 | 0 | 0 | 0 | 0 | 0 | 0 | 0 | 0 | 0 | 0 | 0 | 0 | 0 | 0 | 0 | 0 | 0 | 0 | 0 | 0 | 0 | 0 | 0 | 0 | -115874.7528 | 0 | 0 | 0 | 0 | 0 | 0
2016-09-08 11:00 | 0 | 0 | 0 | 0 | 424378.0884 | 0 | 469557 | 0 | 0 | 0 | 0 | 2394064.3724 | 0 | 0 | 0 | 0 | 0 | 0 | 115874.7528 | 0 | 0 | 0 | 0 | 0 | 0 | 0 | 0 | 0 | 0 | 161053.6645 | 0 | 0 | 0 | 0 | 0 | 0 | 0 | 115874.7528 | 0 | 0 | 0 | 0 | 0 | 0
2016-09-08 12:00 | 0 | 0 | 0 | 0 | 387884.9425 | 50.5732 | 484677 | 0 | 0 | 0 | 0 | 2394064.3724 | 0 | 0 | 0 | 0 | 0 | 0 | 19133.2685 | 0 | 0 | 0 | 0 | 0 | 0 | 0 | 0 | 0 | 0 | 0 | 0 | 0 | 0 | 0 | 0 | 0 | 0 | -96741.4843 | 0 | 0 | 0 | 0 | 0 | 0
2016-09-08 13:00 | 0 | 0 | 0 | 0 | 256084.0882 | 123782.5938 | 506377 | 0 | 0 | 0 | 0 | 2286687.323 | 0 | 0 | 0 | 0 | 0 | 0 | 0 | 0 | 0 | 0 | 0 | 0 | 0 | 0 | 0 | 0 | 0 | 107377.0494 | 0 | 0 | 0 | 0 | 0 | 0 | 0 | -19133.2685 | 0 | 0 | 0 | 0 | 0 | 0
2016-09-08 14:00 | 0 | 0 | 0 | 0 | 0 | 541823.2091 | 535641 | 0 | 0 | 0 | 0 | 2286687.323 | 0 | 0 | 0 | 0 | 0 | 0 | 6182.2091 | 0 | 0 | 0 | 0 | 0 | 0 | 0 | 0 | 0 | 0 | 0 | 0 | 0 | 0 | 0 | 0 | 0 | 0 | 6182.2091 | 0 | 0 | 0 | 0 | 0 | 0
2016-09-08 15:00 | 0 | 0 | 0 | 0 | 0 | 756163.0309 | 564311 | 0 | 0 | 0 | 0 | 2452910.5129 | 0 | 0 | 0 | 0 | 0 | 0 | 31811.0501 | 0 | 0 | 0 | 0 | 0 | 0 | 0 | 0 | 0 | 166223.1899 | 0 | 0 | 0 | 0 | 0 | 0 | 0 | 0 | 25628.841 | 0 | 0 | 0 | 0 | 0 | 0
2016-09-08 16:00 | 0 | 0 | 0 | 0 | 0 | 798284.4766 | 591052 | 0 | 0 | 0 | 0 | 2619133.7028 | 0 | 0 | 0 | 0 | 0 | 0 | 72820.3367 | 0 | 0 | 0 | 0 | 0 | 0 | 0 | 0 | 0 | 166223.1899 | 0 | 0 | 0 | 0 | 0 | 0 | 0 | 0 | 41009.2866 | 0 | 0 | 0 | 0 | 0 | 0
2016-09-08 17:00 | 0 | 0 | 0 | 0 | 0 | 798707.41 | 614819 | 0 | 0 | 0 | 0 | 2785356.8927 | 0 | 0 | 0 | 0 | 0 | 0 | 90485.5569 | 0 | 0 | 0 | 0 | 0 | 0 | 0 | 0 | 0 | 166223.1899 | 0 | 0 | 0 | 0 | 0 | 0 | 0 | 0 | 17665.2201 | 0 | 0 | 0 | 0 | 0 | 0
2016-09-08 18:00 | 0 | 0 | 0 | 0 | 0 | 785871.3612 | 633513 | 0 | 0 | 0 | 0 | 2821840.501 | 0 | 0 | 0 | 0 | 0 | 0 | 206360.3097 | 0 | 0 | 0 | 0 | 0 | 0 | 0 | 0 | 0 | 36483.6083 | 0 | 0 | 0 | 0 | 0 | 0 | 0 | 0 | 115874.7528 | 0 | 0 | 0 | 0 | 0 | 0
2016-09-08 19:00 | 0 | 0 | 0 | 0 | 0 | 775797.2254 | 646581 | 0 | 0 | 0 | 0 | 2988063.691 | 0 | 0 | 0 | 0 | 0 | 0 | 169353.3451 | 0 | 0 | 0 | 0 | 0 | 0 | 0 | 0 | 0 | 166223.1899 | 0 | 0 | 0 | 0 | 0 | 0 | 0 | 0 | -37006.9645 | 0 | 0 | 0 | 0 | 0 | 0
2016-09-08 20:00 | 0 | 0 | 0 | 0 | 0 | 777981.3977 | 654955 | 0 | 0 | 0 | 0 | 3154286.8809 | 0 | 0 | 0 | 0 | 0 | 0 | 126156.5529 | 0 | 0 | 0 | 0 | 0 | 0 | 0 | 0 | 0 | 166223.1899 | 0 | 0 | 0 | 0 | 0 | 0 | 0 | 0 | -43196.7923 | 0 | 0 | 0 | 0 | 0 | 0
2016-09-08 21:00 | 0 | 0 | 0 | 0 | 0 | 772241.2823 | 657602 | 0 | 0 | 0 | 0 | 3175625.9143 | 0 | 0 | 0 | 0 | 0 | 0 | 219456.8017 | 0 | 0 | 0 | 0 | 0 | 0 | 0 | 0 | 0 | 21339.0335 | 0 | 0 | 0 | 0 | 0 | 0 | 0 | 0 | 93300.2488 | 0 | 0 | 0 | 0 | 0 | 0
2016-09-08 22:00 | 0 | 0 | 0 | 0 | 0 | 740789.4415 | 649221 | 0 | 0 | 0 | 0 | 3341849.1042 | 0 | 0 | 0 | 0 | 0 | 0 | 144802.0533 | 0 | 0 | 0 | 0 | 0 | 0 | 0 | 0 | 0 | 166223.1899 | 0 | 0 | 0 | 0 | 0 | 0 | 0 | 0 | -74654.7484 | 0 | 0 | 0 | 0 | 0 | 0
2016-09-08 23:00 | 0 | 0 | 0 | 0 | 0 | 637194.8803 | 636235 | 0 | 0 | 0 | 0 | 3341849.1042 | 0 | 0 | 0 | 0 | 0 | 0 | 145761.9337 | 0 | 0 | 0 | 0 | 0 | 0 | 0 | 0 | 0 | 0 | 0 | 0 | 0 | 0 | 0 | 0 | 0 | 0 | 959.8803 | 0 | 0 | 0 | 0 | 0 | 0
2016-09-09 | 0 | 0 | 0 | 0 | 0 | 436441.1572 | 625267 | 0 | 0 | 0 | 0 | 3067035.6895 | 0 | 0 | 0 | 0 | 0 | 0 | 231749.5056 | 0 | 0 | 0 | 0 | 0 | 0 | 0 | 0 | 0 | 0 | 274813.4148 | 0 | 0 | 0 | 0 | 0 | 0 | 0 | 85987.572 | 0 | 0 | 0 | 0 | 0 | 0
2016-09-09 01:00 | 0 | 0 | 0 | 0 | 566639.3019 | 60937.6172 | 601889 | 0 | 0 | 0 | 0 | 3208598.3614 | 0 | 0 | 0 | 0 | 0 | 0 | 115874.7528 | 0 | 0 | 0 | 0 | 0 | 0 | 0 | 0 | 0 | 166223.1899 | 24660.518 | 0 | 0 | 0 | 0 | 0 | 0 | 0 | -115874.7528 | 0 | 0 | 0 | 0 | 0 | 0
2016-09-09 02:00 | 0 | 0 | 0 | 0 | 174228.8271 | 1.0053 | 564918 | 0 | 0 | 0 | 0 | 2933784.9466 | 0 | 0 | 0 | 0 | 0 | 0 | 0 | 0 | 0 | 0 | 0 | 0 | 0 | 0 | 0 | 0 | 0 | 274813.4148 | 0 | 0 | 0 | 0 | 0 | 0 | 0 | -115874.7528 | 0 | 0 | 0 | 0 | 0 | 0
2016-09-09 03:00 | 0 | 0 | 0 | 0 | 252116.5852 | 0 | 526930 | 0 | 0 | 0 | 0 | 2658971.5319 | 0 | 0 | 0 | 0 | 0 | 0 | 0 | 0 | 0 | 0 | 0 | 0 | 0 | 0 | 0 | 0 | 0 | 274813.4148 | 0 | 0 | 0 | 0 | 0 | 0 | 0 | 0 | 0 | 0 | 0 | 0 | 0 | 0
2016-09-09 04:00 | 0 | 0 | 0 | 0 | 576792.4833 | 0 | 491451 | 0 | 0 | 0 | 0 | 2628438.2623 | 0 | 0 | 0 | 0 | 0 | 0 | 115874.7528 | 0 | 0 | 0 | 0 | 0 | 0 | 0 | 0 | 0 | 0 | 30533.2696 | 0 | 0 | 0 | 0 | 0 | 0 | 0 | 115874.7528 | 0 | 0 | 0 | 0 | 0 | 0
2016-09-09 05:00 | 0 | 0 | 0 | 0 | 345773.2472 | 0 | 461648 | 0 | 0 | 0 | 0 | 2628438.2623 | 0 | 0 | 0 | 0 | 0 | 0 | 0 | 0 | 0 | 0 | 0 | 0 | 0 | 0 | 0 | 0 | 0 | 0 | 0 | 0 | 0 | 0 | 0 | 0 | 0 | -115874.7528 | 0 | 0 | 0 | 0 | 0 | 0
2016-09-09 06:00 | 0 | 0 | 0 | 0 | 279271.338 | 0 | 438210 | 0 | 0 | 0 | 0 | 2353624.8475 | 0 | 0 | 0 | 0 | 0 | 0 | 115874.7528 | 0 | 0 | 0 | 0 | 0 | 0 | 0 | 0 | 0 | 0 | 274813.4148 | 0 | 0 | 0 | 0 | 0 | 0 | 0 | 115874.7528 | 0 | 0 | 0 | 0 | 0 | 0
2016-09-09 07:00 | 0 | 0 | 0 | 0 | 306548.2472 | 0 | 422423 | 0 | 0 | 0 | 0 | 2353624.8475 | 0 | 0 | 0 | 0 | 0 | 0 | 0 | 0 | 0 | 0 | 0 | 0 | 0 | 0 | 0 | 0 | 0 | 0 | 0 | 0 | 0 | 0 | 0 | 0 | 0 | -115874.7528 | 0 | 0 | 0 | 0 | 0 | 0
2016-09-09 08:00 | 0 | 0 | 0 | 0 | 471824.5148 | 0 | 415921 | 0 | 0 | 0 | 0 | 2293653.6095 | 0 | 0 | 0 | 0 | 0 | 0 | 115874.7528 | 0 | 0 | 0 | 0 | 0 | 0 | 0 | 0 | 0 | 0 | 59971.2381 | 0 | 0 | 0 | 0 | 0 | 0 | 0 | 115874.7528 | 0 | 0 | 0 | 0 | 0 | 0
2016-09-09 09:00 | 0 | 0 | 0 | 0 | 307343.2472 | 0 | 423218 | 0 | 0 | 0 | 0 | 2293653.6095 | 0 | 0 | 0 | 0 | 0 | 0 | 0 | 0 | 0 | 0 | 0 | 0 | 0 | 0 | 0 | 0 | 0 | 0 | 0 | 0 | 0 | 0 | 0 | 0 | 0 | -115874.7528 | 0 | 0 | 0 | 0 | 0 | 0
2016-09-09 10:00 | 0 | 0 | 0 | 0 | 435479.6127 | 0 | 446054 | 0 | 0 | 0 | 0 | 2167204.4693 | 0 | 0 | 0 | 0 | 0 | 0 | 115874.7528 | 0 | 0 | 0 | 0 | 0 | 0 | 0 | 0 | 0 | 0 | 126449.1401 | 0 | 0 | 0 | 0 | 0 | 0 | 0 | 115874.7528 | 0 | 0 | 0 | 0 | 0 | 0
2016-09-09 11:00 | 0 | 0 | 0 | 0 | 351506.2472 | 0 | 467381 | 0 | 0 | 0 | 0 | 2167204.4693 | 0 | 0 | 0 | 0 | 0 | 0 | 0 | 0 | 0 | 0 | 0 | 0 | 0 | 0 | 0 | 0 | 0 | 0 | 0 | 0 | 0 | 0 | 0 | 0 | 0 | -115874.7528 | 0 | 0 | 0 | 0 | 0 | 0
2016-09-09 12:00 | 0 | 0 | 0 | 0 | 380926.8846 | 51.3939 | 482993 | 0 | 0 | 0 | 0 | 2065189.7478 | 0 | 0 | 0 | 0 | 0 | 0 | 0 | 0 | 0 | 0 | 0 | 0 | 0 | 0 | 0 | 0 | 0 | 102014.7216 | 0 | 0 | 0 | 0 | 0 | 0 | 0 | 0 | 0 | 0 | 0 | 0 | 0 | 0
2016-09-09 13:00 | 0 | 0 | 0 | 0 | 267074.4482 | 139468.9542 | 506442 | 0 | 0 | 0 | 0 | 1965291.1502 | 0 | 0 | 0 | 0 | 0 | 0 | 0 | 0 | 0 | 0 | 0 | 0 | 0 | 0 | 0 | 0 | 0 | 99898.5976 | 0 | 0 | 0 | 0 | 0 | 0 | 0 | 0 | 0 | 0 | 0 | 0 | 0 | 0
2016-09-09 14:00 | 0 | 0 | 0 | 0 | 0 | 577662.6328 | 534724 | 0 | 0 | 0 | 0 | 2008229.783 | 0 | 0 | 0 | 0 | 0 | 0 | 0 | 0 | 0 | 0 | 0 | 0 | 0 | 0 | 0 | 0 | 42938.6328 | 0 | 0 | 0 | 0 | 0 | 0 | 0 | 0 | 0 | 0 | 0 | 0 | 0 | 0 | 0
2016-09-09 15:00 | 0 | 0 | 0 | 0 | 0 | 782563.6617 | 563014 | 0 | 0 | 0 | 0 | 2174452.9729 | 0 | 0 | 0 | 0 | 0 | 0 | 53326.4718 | 0 | 0 | 0 | 0 | 0 | 0 | 0 | 0 | 0 | 166223.1899 | 0 | 0 | 0 | 0 | 0 | 0 | 0 | 0 | 53326.4718 | 0 | 0 | 0 | 0 | 0 | 0
2016-09-09 16:00 | 0 | 0 | 0 | 0 | 0 | 811575.4914 | 588325 | 0 | 0 | 0 | 0 | 2295525.9518 | 0 | 0 | 0 | 0 | 0 | 0 | 155503.9842 | 0 | 0 | 0 | 0 | 0 | 0 | 0 | 0 | 0 | 121072.9789 | 0 | 0 | 0 | 0 | 0 | 0 | 0 | 0 | 102177.5124 | 0 | 0 | 0 | 0 | 0 | 0
2016-09-09 17:00 | 0 | 0 | 0 | 0 | 0 | 808128.1186 | 611508 | 0 | 0 | 0 | 0 | 2461749.1417 | 0 | 0 | 0 | 0 | 0 | 0 | 185900.9129 | 0 | 0 | 0 | 0 | 0 | 0 | 0 | 0 | 0 | 166223.1899 | 0 | 0 | 0 | 0 | 0 | 0 | 0 | 0 | 30396.9287 | 0 | 0 | 0 | 0 | 0 | 0
2016-09-09 18:00 | 0 | 0 | 0 | 0 | 0 | 794748.8048 | 629152 | 0 | 0 | 0 | 0 | 2627972.3316 | 0 | 0 | 0 | 0 | 0 | 0 | 185274.5278 | 0 | 0 | 0 | 0 | 0 | 0 | 0 | 0 | 0 | 166223.1899 | 0 | 0 | 0 | 0 | 0 | 0 | 0 | 0 | -626.3851 | 0 | 0 | 0 | 0 | 0 | 0
2016-09-09 19:00 | 0 | 0 | 0 | 0 | 0 | 783538.2544 | 640895 | 0 | 0 | 0 | 0 | 2794195.5216 | 0 | 0 | 0 | 0 | 0 | 0 | 161694.5923 | 0 | 0 | 0 | 0 | 0 | 0 | 0 | 0 | 0 | 166223.1899 | 0 | 0 | 0 | 0 | 0 | 0 | 0 | 0 | -23579.9355 | 0 | 0 | 0 | 0 | 0 | 0
2016-09-09 20:00 | 0 | 0 | 0 | 0 | 0 | 785708.3113 | 647977 | 0 | 0 | 0 | 0 | 2816052.0801 | 0 | 0 | 0 | 0 | 0 | 0 | 277569.3451 | 0 | 0 | 0 | 0 | 0 | 0 | 0 | 0 | 0 | 21856.5585 | 0 | 0 | 0 | 0 | 0 | 0 | 0 | 0 | 115874.7528 | 0 | 0 | 0 | 0 | 0 | 0
2016-09-09 21:00 | 0 | 0 | 0 | 0 | 0 | 783062.4488 | 647514 | 0 | 0 | 0 | 0 | 2982275.27 | 0 | 0 | 0 | 0 | 0 | 0 | 246894.604 | 0 | 0 | 0 | 0 | 0 | 0 | 0 | 0 | 0 | 166223.1899 | 0 | 0 | 0 | 0 | 0 | 0 | 0 | 0 | -30674.7411 | 0 | 0 | 0 | 0 | 0 | 0
2016-09-09 22:00 | 0 | 0 | 0 | 0 | 0 | 752769.0882 | 635007 | 0 | 0 | 0 | 0 | 3115182.4566 | 0 | 0 | 0 | 0 | 0 | 0 | 231749.5056 | 0 | 0 | 0 | 0 | 0 | 0 | 0 | 0 | 0 | 132907.1866 | 0 | 0 | 0 | 0 | 0 | 0 | 0 | 0 | -15145.0984 | 0 | 0 | 0 | 0 | 0 | 0
2016-09-09 23:00 | 0 | 0 | 0 | 0 | 0 | 648460.2201 | 616608 | 0 | 0 | 0 | 0 | 3262909.4295 | 0 | 0 | 0 | 0 | 0 | 0 | 115874.7528 | 0 | 0 | 0 | 0 | 0 | 0 | 0 | 0 | 0 | 147726.9729 | 0 | 0 | 0 | 0 | 0 | 0 | 0 | 0 | -115874.7528 | 0 | 0 | 0 | 0 | 0 | 0
2016-09-10 | 0 | 0 | 0 | 0 | 0 | 422449.7436 | 602141 | 0 | 0 | 0 | 0 | 3199092.9259 | 0 | 0 | 0 | 0 | 0 | 0 | 0 | 0 | 0 | 0 | 0 | 0 | 0 | 0 | 0 | 0 | 0 | 63816.5035 | 0 | 0 | 0 | 0 | 0 | 0 | 0 | -115874.7528 | 0 | 0 | 0 | 0 | 0 | 0
2016-09-10 01:00 | 0 | 0 | 0 | 0 | 517885.346 | 61404.654 | 579290 | 0 | 0 | 0 | 0 | 3199092.9259 | 0 | 0 | 0 | 0 | 0 | 0 | 0 | 0 | 0 | 0 | 0 | 0 | 0 | 0 | 0 | 0 | 0 | 0 | 0 | 0 | 0 | 0 | 0 | 0 | 0 | 0 | 0 | 0 | 0 | 0 | 0 | 0
2016-09-10 02:00 | 0 | 0 | 0 | 0 | 389611.7841 | 0.55395 | 548551 | 0 | 0 | 0 | 0 | 2924279.5111 | 0 | 0 | 0 | 0 | 0 | 0 | 115874.7528 | 0 | 0 | 0 | 0 | 0 | 0 | 0 | 0 | 0 | 0 | 274813.4148 | 0 | 0 | 0 | 0 | 0 | 0 | 0 | 115874.7528 | 0 | 0 | 0 | 0 | 0 | 0
2016-09-10 03:00 | 0 | 0 | 0 | 0 | 399488.2472 | 0 | 515363 | 0 | 0 | 0 | 0 | 2924279.5111 | 0 | 0 | 0 | 0 | 0 | 0 | 0 | 0 | 0 | 0 | 0 | 0 | 0 | 0 | 0 | 0 | 0 | 0 | 0 | 0 | 0 | 0 | 0 | 0 | 0 | -115874.7528 | 0 | 0 | 0 | 0 | 0 | 0
2016-09-10 04:00 | 0 | 0 | 0 | 0 | 482675 | 0 | 482675 | 0 | 0 | 0 | 0 | 2924279.5111 | 0 | 0 | 0 | 0 | 0 | 0 | 0 | 0 | 0 | 0 | 0 | 0 | 0 | 0 | 0 | 0 | 0 | 0 | 0 | 0 | 0 | 0 | 0 | 0 | 0 | 0 | 0 | 0 | 0 | 0 | 0 | 0
2016-09-10 05:00 | 0 | 0 | 0 | 0 | 568469.7528 | 0 | 452595 | 0 | 0 | 0 | 0 | 2924279.5111 | 0 | 0 | 0 | 0 | 0 | 0 | 115874.7528 | 0 | 0 | 0 | 0 | 0 | 0 | 0 | 0 | 0 | 0 | 0 | 0 | 0 | 0 | 0 | 0 | 0 | 0 | 115874.7528 | 0 | 0 | 0 | 0 | 0 | 0
2016-09-10 06:00 | 0 | 0 | 0 | 0 | 39029.8324 | 0 | 429718 | 0 | 0 | 0 | 0 | 2649466.0964 | 0 | 0 | 0 | 0 | 0 | 0 | 0 | 0 | 0 | 0 | 0 | 0 | 0 | 0 | 0 | 0 | 0 | 274813.4148 | 0 | 0 | 0 | 0 | 0 | 0 | 0 | -115874.7528 | 0 | 0 | 0 | 0 | 0 | 0
2016-09-10 07:00 | 0 | 0 | 0 | 0 | 528577.7528 | 0 | 412703 | 0 | 0 | 0 | 0 | 2649466.0964 | 0 | 0 | 0 | 0 | 0 | 0 | 115874.7528 | 0 | 0 | 0 | 0 | 0 | 0 | 0 | 0 | 0 | 0 | 0 | 0 | 0 | 0 | 0 | 0 | 0 | 0 | 115874.7528 | 0 | 0 | 0 | 0 | 0 | 0
2016-09-10 08:00 | 0 | 0 | 0 | 0 | 286217.2472 | 0 | 402092 | 0 | 0 | 0 | 0 | 2649466.0964 | 0 | 0 | 0 | 0 | 0 | 0 | 0 | 0 | 0 | 0 | 0 | 0 | 0 | 0 | 0 | 0 | 0 | 0 | 0 | 0 | 0 | 0 | 0 | 0 | 0 | -115874.7528 | 0 | 0 | 0 | 0 | 0 | 0
2016-09-10 09:00 | 0 | 0 | 0 | 0 | 398700 | 0 | 398700 | 0 | 0 | 0 | 0 | 2649466.0964 | 0 | 0 | 0 | 0 | 0 | 0 | 0 | 0 | 0 | 0 | 0 | 0 | 0 | 0 | 0 | 0 | 0 | 0 | 0 | 0 | 0 | 0 | 0 | 0 | 0 | 0 | 0 | 0 | 0 | 0 | 0 | 0
2016-09-10 10:00 | 0 | 0 | 0 | 0 | 242808.338 | 0 | 401747 | 0 | 0 | 0 | 0 | 2374652.6816 | 0 | 0 | 0 | 0 | 0 | 0 | 115874.7528 | 0 | 0 | 0 | 0 | 0 | 0 | 0 | 0 | 0 | 0 | 274813.4148 | 0 | 0 | 0 | 0 | 0 | 0 | 0 | 115874.7528 | 0 | 0 | 0 | 0 | 0 | 0
2016-09-10 11:00 | 0 | 0 | 0 | 0 | 292565.2472 | 0 | 408440 | 0 | 0 | 0 | 0 | 2374652.6816 | 0 | 0 | 0 | 0 | 0 | 0 | 0 | 0 | 0 | 0 | 0 | 0 | 0 | 0 | 0 | 0 | 0 | 0 | 0 | 0 | 0 | 0 | 0 | 0 | 0 | -115874.7528 | 0 | 0 | 0 | 0 | 0 | 0
2016-09-10 12:00 | 0 | 0 | 0 | 0 | 426178.8651 | 37.1349 | 426216 | 0 | 0 | 0 | 0 | 2374652.6816 | 0 | 0 | 0 | 0 | 0 | 0 | 0 | 0 | 0 | 0 | 0 | 0 | 0 | 0 | 0 | 0 | 0 | 0 | 0 | 0 | 0 | 0 | 0 | 0 | 0 | 0 | 0 | 0 | 0 | 0 | 0 | 0
2016-09-10 13:00 | 0 | 0 | 0 | 0 | 326451.1399 | 125793.8601 | 452245 | 0 | 0 | 0 | 0 | 2374652.6816 | 0 | 0 | 0 | 0 | 0 | 0 | 0 | 0 | 0 | 0 | 0 | 0 | 0 | 0 | 0 | 0 | 0 | 0 | 0 | 0 | 0 | 0 | 0 | 0 | 0 | 0 | 0 | 0 | 0 | 0 | 0 | 0
2016-09-10 14:00 | 0 | 0 | 0 | 0 | 0 | 531518.0523 | 482481 | 0 | 0 | 0 | 0 | 2423689.7339 | 0 | 0 | 0 | 0 | 0 | 0 | 0 | 0 | 0 | 0 | 0 | 0 | 0 | 0 | 0 | 0 | 49037.0523 | 0 | 0 | 0 | 0 | 0 | 0 | 0 | 0 | 0 | 0 | 0 | 0 | 0 | 0 | 0
2016-09-10 15:00 | 0 | 0 | 0 | 0 | 0 | 677777.1899 | 511554 | 0 | 0 | 0 | 0 | 2589912.9238 | 0 | 0 | 0 | 0 | 0 | 0 | 0 | 0 | 0 | 0 | 0 | 0 | 0 | 0 | 0 | 0 | 166223.1899 | 0 | 0 | 0 | 0 | 0 | 0 | 0 | 0 | 0 | 0 | 0 | 0 | 0 | 0 | 0
2016-09-10 16:00 | 0 | 0 | 0 | 0 | 0 | 797129.3745 | 535911 | 0 | 0 | 0 | 0 | 2756136.1137 | 0 | 0 | 0 | 0 | 0 | 0 | 94995.1846 | 0 | 0 | 0 | 0 | 0 | 0 | 0 | 0 | 0 | 166223.1899 | 0 | 0 | 0 | 0 | 0 | 0 | 0 | 0 | 94995.1846 | 0 | 0 | 0 | 0 | 0 | 0
2016-09-10 17:00 | 0 | 0 | 0 | 0 | 0 | 740896.7773 | 554524 | 0 | 0 | 0 | 0 | 2922359.3036 | 0 | 0 | 0 | 0 | 0 | 0 | 115144.7719 | 0 | 0 | 0 | 0 | 0 | 0 | 0 | 0 | 0 | 166223.1899 | 0 | 0 | 0 | 0 | 0 | 0 | 0 | 0 | 20149.5874 | 0 | 0 | 0 | 0 | 0 | 0
2016-09-10 18:00 | 0 | 0 | 0 | 0 | 0 | 782020.1404 | 567796 | 0 | 0 | 0 | 0 | 3088582.4935 | 0 | 0 | 0 | 0 | 0 | 0 | 163145.7224 | 0 | 0 | 0 | 0 | 0 | 0 | 0 | 0 | 0 | 166223.1899 | 0 | 0 | 0 | 0 | 0 | 0 | 0 | 0 | 48000.9505 | 0 | 0 | 0 | 0 | 0 | 0
2016-09-10 19:00 | 0 | 0 | 0 | 0 | 0 | 774292.8174 | 576545 | 0 | 0 | 0 | 0 | 3254805.6834 | 0 | 0 | 0 | 0 | 0 | 0 | 194670.3499 | 0 | 0 | 0 | 0 | 0 | 0 | 0 | 0 | 0 | 166223.1899 | 0 | 0 | 0 | 0 | 0 | 0 | 0 | 0 | 31524.6275 | 0 | 0 | 0 | 0 | 0 | 0
2016-09-10 20:00 | 0 | 0 | 0 | 0 | 0 | 779950.4728 | 581338 | 0 | 0 | 0 | 0 | 3421028.8734 | 0 | 0 | 0 | 0 | 0 | 0 | 227059.6327 | 0 | 0 | 0 | 0 | 0 | 0 | 0 | 0 | 0 | 166223.1899 | 0 | 0 | 0 | 0 | 0 | 0 | 0 | 0 | 32389.2829 | 0 | 0 | 0 | 0 | 0 | 0
2016-09-10 21:00 | 0 | 0 | 0 | 0 | 0 | 781822.1007 | 580827 | 0 | 0 | 0 | 0 | 3587252.0633 | 0 | 0 | 0 | 0 | 0 | 0 | 261831.5435 | 0 | 0 | 0 | 0 | 0 | 0 | 0 | 0 | 0 | 166223.1899 | 0 | 0 | 0 | 0 | 0 | 0 | 0 | 0 | 34771.9107 | 0 | 0 | 0 | 0 | 0 | 0
2016-09-10 22:00 | 0 | 0 | 0 | 0 | 0 | 754529.9915 | 572569 | 0 | 0 | 0 | 0 | 3753475.2532 | 0 | 0 | 0 | 0 | 0 | 0 | 277569.3451 | 0 | 0 | 0 | 0 | 0 | 0 | 0 | 0 | 0 | 166223.1899 | 0 | 0 | 0 | 0 | 0 | 0 | 0 | 0 | 15737.8016 | 0 | 0 | 0 | 0 | 0 | 0
2016-09-10 23:00 | 0 | 0 | 0 | 0 | 0 | 649907.6383 | 561112 | 0 | 0 | 0 | 0 | 3888090.731 | 0 | 0 | 0 | 0 | 0 | 0 | 231749.5056 | 0 | 0 | 0 | 0 | 0 | 0 | 0 | 0 | 0 | 134615.4778 | 0 | 0 | 0 | 0 | 0 | 0 | 0 | 0 | -45819.8395 | 0 | 0 | 0 | 0 | 0 | 0
2016-09-11 | 0 | 0 | 0 | 0 | 22945.2543 | 412206.9929 | 551027 | 0 | 0 | 0 | 0 | 3888090.731 | 0 | 0 | 0 | 0 | 0 | 0 | 115874.7528 | 0 | 0 | 0 | 0 | 0 | 0 | 0 | 0 | 0 | 0 | 0 | 0 | 0 | 0 | 0 | 0 | 0 | 0 | -115874.7528 | 0 | 0 | 0 | 0 | 0 | 0
2016-09-11 01:00 | 0 | 0 | 0 | 0 | 88123.4655 | 54846.3669 | 533658 | 0 | 0 | 0 | 0 | 3613277.3162 | 0 | 0 | 0 | 0 | 0 | 0 | 0 | 0 | 0 | 0 | 0 | 0 | 0 | 0 | 0 | 0 | 0 | 274813.4148 | 0 | 0 | 0 | 0 | 0 | 0 | 0 | -115874.7528 | 0 | 0 | 0 | 0 | 0 | 0
2016-09-11 02:00 | 0 | 0 | 0 | 0 | 428753.1077 | 0.06555 | 506921 | 0 | 0 | 0 | 0 | 3535109.4895 | 0 | 0 | 0 | 0 | 0 | 0 | 0 | 0 | 0 | 0 | 0 | 0 | 0 | 0 | 0 | 0 | 0 | 78167.8267 | 0 | 0 | 0 | 0 | 0 | 0 | 0 | 0 | 0 | 0 | 0 | 0 | 0 | 0
2016-09-11 03:00 | 0 | 0 | 0 | 0 | 477279 | 0 | 477279 | 0 | 0 | 0 | 0 | 3535109.4895 | 0 | 0 | 0 | 0 | 0 | 0 | 0 | 0 | 0 | 0 | 0 | 0 | 0 | 0 | 0 | 0 | 0 | 0 | 0 | 0 | 0 | 0 | 0 | 0 | 0 | 0 | 0 | 0 | 0 | 0 | 0 | 0
2016-09-11 04:00 | 0 | 0 | 0 | 0 | 563867.7528 | 0 | 447993 | 0 | 0 | 0 | 0 | 3535109.4895 | 0 | 0 | 0 | 0 | 0 | 0 | 115874.7528 | 0 | 0 | 0 | 0 | 0 | 0 | 0 | 0 | 0 | 0 | 0 | 0 | 0 | 0 | 0 | 0 | 0 | 0 | 115874.7528 | 0 | 0 | 0 | 0 | 0 | 0
2016-09-11 05:00 | 0 | 0 | 0 | 0 | 31428.8324 | 0 | 422117 | 0 | 0 | 0 | 0 | 3260296.0747 | 0 | 0 | 0 | 0 | 0 | 0 | 0 | 0 | 0 | 0 | 0 | 0 | 0 | 0 | 0 | 0 | 0 | 274813.4148 | 0 | 0 | 0 | 0 | 0 | 0 | 0 | -115874.7528 | 0 | 0 | 0 | 0 | 0 | 0
2016-09-11 06:00 | 0 | 0 | 0 | 0 | 518232.7528 | 0 | 402358 | 0 | 0 | 0 | 0 | 3260296.0747 | 0 | 0 | 0 | 0 | 0 | 0 | 115874.7528 | 0 | 0 | 0 | 0 | 0 | 0 | 0 | 0 | 0 | 0 | 0 | 0 | 0 | 0 | 0 | 0 | 0 | 0 | 115874.7528 | 0 | 0 | 0 | 0 | 0 | 0
2016-09-11 07:00 | 0 | 0 | 0 | 0 | 270843.2472 | 0 | 386718 | 0 | 0 | 0 | 0 | 3260296.0747 | 0 | 0 | 0 | 0 | 0 | 0 | 0 | 0 | 0 | 0 | 0 | 0 | 0 | 0 | 0 | 0 | 0 | 0 | 0 | 0 | 0 | 0 | 0 | 0 | 0 | -115874.7528 | 0 | 0 | 0 | 0 | 0 | 0
2016-09-11 08:00 | 0 | 0 | 0 | 0 | 492161.7528 | 0 | 376287 | 0 | 0 | 0 | 0 | 3260296.0747 | 0 | 0 | 0 | 0 | 0 | 0 | 115874.7528 | 0 | 0 | 0 | 0 | 0 | 0 | 0 | 0 | 0 | 0 | 0 | 0 | 0 | 0 | 0 | 0 | 0 | 0 | 115874.7528 | 0 | 0 | 0 | 0 | 0 | 0
2016-09-11 09:00 | 0 | 0 | 0 | 0 | 0 | 0 | 371742 | 0 | 0 | 0 | 0 | 3004428.8275 | 0 | 0 | 0 | 0 | 0 | 0 | 0 | 0 | 0 | 0 | 0 | 0 | 0 | 0 | 0 | 0 | 0 | 255867.2472 | 0 | 0 | 0 | 0 | 0 | 0 | 0 | -115874.7528 | 0 | 0 | 0 | 0 | 0 | 0
2016-09-11 10:00 | 0 | 0 | 0 | 0 | 97806.5852 | 0 | 372620 | 0 | 0 | 0 | 0 | 2729615.4127 | 0 | 0 | 0 | 0 | 0 | 0 | 0 | 0 | 0 | 0 | 0 | 0 | 0 | 0 | 0 | 0 | 0 | 274813.4148 | 0 | 0 | 0 | 0 | 0 | 0 | 0 | 0 | 0 | 0 | 0 | 0 | 0 | 0
2016-09-11 11:00 | 0 | 0 | 0 | 0 | 375875 | 0 | 375875 | 0 | 0 | 0 | 0 | 2729615.4127 | 0 | 0 | 0 | 0 | 0 | 0 | 0 | 0 | 0 | 0 | 0 | 0 | 0 | 0 | 0 | 0 | 0 | 0 | 0 | 0 | 0 | 0 | 0 | 0 | 0 | 0 | 0 | 0 | 0 | 0 | 0 | 0
2016-09-11 12:00 | 0 | 0 | 0 | 0 | 389478.6047 | 59.3953 | 389538 | 0 | 0 | 0 | 0 | 2729615.4127 | 0 | 0 | 0 | 0 | 0 | 0 | 0 | 0 | 0 | 0 | 0 | 0 | 0 | 0 | 0 | 0 | 0 | 0 | 0 | 0 | 0 | 0 | 0 | 0 | 0 | 0 | 0 | 0 | 0 | 0 | 0 | 0
2016-09-11 13:00 | 0 | 0 | 0 | 0 | 277110.2955 | 135673.7045 | 412784 | 0 | 0 | 0 | 0 | 2729615.4127 | 0 | 0 | 0 | 0 | 0 | 0 | 0 | 0 | 0 | 0 | 0 | 0 | 0 | 0 | 0 | 0 | 0 | 0 | 0 | 0 | 0 | 0 | 0 | 0 | 0 | 0 | 0 | 0 | 0 | 0 | 0 | 0
2016-09-11 14:00 | 0 | 0 | 0 | 0 | 0 | 570366.2417 | 437043 | 0 | 0 | 0 | 0 | 2862938.6544 | 0 | 0 | 0 | 0 | 0 | 0 | 0 | 0 | 0 | 0 | 0 | 0 | 0 | 0 | 0 | 0 | 133323.2417 | 0 | 0 | 0 | 0 | 0 | 0 | 0 | 0 | 0 | 0 | 0 | 0 | 0 | 0 | 0
2016-09-11 15:00 | 0 | 0 | 0 | 0 | 0 | 626143.1899 | 459920 | 0 | 0 | 0 | 0 | 3029161.8443 | 0 | 0 | 0 | 0 | 0 | 0 | 0 | 0 | 0 | 0 | 0 | 0 | 0 | 0 | 0 | 0 | 166223.1899 | 0 | 0 | 0 | 0 | 0 | 0 | 0 | 0 | 0 | 0 | 0 | 0 | 0 | 0 | 0
2016-09-11 16:00 | 0 | 0 | 0 | 0 | 0 | 765077.9427 | 482980 | 0 | 0 | 0 | 0 | 3195385.0342 | 0 | 0 | 0 | 0 | 0 | 0 | 115874.7528 | 0 | 0 | 0 | 0 | 0 | 0 | 0 | 0 | 0 | 166223.1899 | 0 | 0 | 0 | 0 | 0 | 0 | 0 | 0 | 115874.7528 | 0 | 0 | 0 | 0 | 0 | 0
2016-09-11 17:00 | 0 | 0 | 0 | 0 | 0 | 589323.1864 | 503234 | 0 | 0 | 0 | 0 | 3361608.2241 | 0 | 0 | 0 | 0 | 0 | 0 | 35740.7493 | 0 | 0 | 0 | 0 | 0 | 0 | 0 | 0 | 0 | 166223.1899 | 0 | 0 | 0 | 0 | 0 | 0 | 0 | 0 | -80134.0035 | 0 | 0 | 0 | 0 | 0 | 0
2016-09-11 18:00 | 0 | 0 | 0 | 0 | 0 | 775444.8123 | 519746 | 0 | 0 | 0 | 0 | 3527831.414 | 0 | 0 | 0 | 0 | 0 | 0 | 125216.3717 | 0 | 0 | 0 | 0 | 0 | 0 | 0 | 0 | 0 | 166223.1899 | 0 | 0 | 0 | 0 | 0 | 0 | 0 | 0 | 89475.6223 | 0 | 0 | 0 | 0 | 0 | 0
2016-09-11 19:00 | 0 | 0 | 0 | 0 | 0 | 760823.0597 | 532370 | 0 | 0 | 0 | 0 | 3694054.6039 | 0 | 0 | 0 | 0 | 0 | 0 | 187446.2414 | 0 | 0 | 0 | 0 | 0 | 0 | 0 | 0 | 0 | 166223.1899 | 0 | 0 | 0 | 0 | 0 | 0 | 0 | 0 | 62229.8698 | 0 | 0 | 0 | 0 | 0 | 0
2016-09-11 20:00 | 0 | 0 | 0 | 0 | 0 | 758334.3013 | 542155 | 0 | 0 | 0 | 0 | 3860277.7938 | 0 | 0 | 0 | 0 | 0 | 0 | 237402.3529 | 0 | 0 | 0 | 0 | 0 | 0 | 0 | 0 | 0 | 166223.1899 | 0 | 0 | 0 | 0 | 0 | 0 | 0 | 0 | 49956.1114 | 0 | 0 | 0 | 0 | 0 | 0
2016-09-11 21:00 | 0 | 0 | 0 | 0 | 0 | 750604.9288 | 547828 | 0 | 0 | 0 | 0 | 4026500.9838 | 0 | 0 | 0 | 0 | 0 | 0 | 273956.0917 | 0 | 0 | 0 | 0 | 0 | 0 | 0 | 0 | 0 | 166223.1899 | 0 | 0 | 0 | 0 | 0 | 0 | 0 | 0 | 36553.7388 | 0 | 0 | 0 | 0 | 0 | 0
2016-09-11 22:00 | 0 | 0 | 0 | 0 | 0 | 713777.4433 | 543941 | 0 | 0 | 0 | 0 | 4192724.1737 | 0 | 0 | 0 | 0 | 0 | 0 | 277569.3451 | 0 | 0 | 0 | 0 | 0 | 0 | 0 | 0 | 0 | 166223.1899 | 0 | 0 | 0 | 0 | 0 | 0 | 0 | 0 | 3613.2534 | 0 | 0 | 0 | 0 | 0 | 0
2016-09-11 23:00 | 0 | 0 | 0 | 0 | 0 | 593839.0762 | 534700 | 0 | 0 | 0 | 0 | 4297683.0894 | 0 | 0 | 0 | 0 | 0 | 0 | 231749.5056 | 0 | 0 | 0 | 0 | 0 | 0 | 0 | 0 | 0 | 104958.9157 | 0 | 0 | 0 | 0 | 0 | 0 | 0 | 0 | -45819.8395 | 0 | 0 | 0 | 0 | 0 | 0
2016-09-12 | 0 | 0 | 0 | 0 | 43789.2999 | 368066.9473 | 527731 | 0 | 0 | 0 | 0 | 4297683.0894 | 0 | 0 | 0 | 0 | 0 | 0 | 115874.7528 | 0 | 0 | 0 | 0 | 0 | 0 | 0 | 0 | 0 | 0 | 0 | 0 | 0 | 0 | 0 | 0 | 0 | 0 | -115874.7528 | 0 | 0 | 0 | 0 | 0 | 0
2016-09-12 01:00 | 0 | 0 | 0 | 0 | 67120.4343 | 51803.3981 | 509612 | 0 | 0 | 0 | 0 | 4022869.6746 | 0 | 0 | 0 | 0 | 0 | 0 | 0 | 0 | 0 | 0 | 0 | 0 | 0 | 0 | 0 | 0 | 0 | 274813.4148 | 0 | 0 | 0 | 0 | 0 | 0 | 0 | -115874.7528 | 0 | 0 | 0 | 0 | 0 | 0
2016-09-12 02:00 | 0 | 0 | 0 | 0 | 596633.7528 | 0 | 480759 | 0 | 0 | 0 | 0 | 4022869.6746 | 0 | 0 | 0 | 0 | 0 | 0 | 115874.7528 | 0 | 0 | 0 | 0 | 0 | 0 | 0 | 0 | 0 | 0 | 0 | 0 | 0 | 0 | 0 | 0 | 0 | 0 | 115874.7528 | 0 | 0 | 0 | 0 | 0 | 0
2016-09-12 03:00 | 0 | 0 | 0 | 0 | 333852.2472 | 0 | 449727 | 0 | 0 | 0 | 0 | 4022869.6746 | 0 | 0 | 0 | 0 | 0 | 0 | 0 | 0 | 0 | 0 | 0 | 0 | 0 | 0 | 0 | 0 | 0 | 0 | 0 | 0 | 0 | 0 | 0 | 0 | 0 | -115874.7528 | 0 | 0 | 0 | 0 | 0 | 0
2016-09-12 04:00 | 0 | 0 | 0 | 0 | 145779.5852 | 0 | 420593 | 0 | 0 | 0 | 0 | 3748056.2598 | 0 | 0 | 0 | 0 | 0 | 0 | 0 | 0 | 0 | 0 | 0 | 0 | 0 | 0 | 0 | 0 | 0 | 274813.4148 | 0 | 0 | 0 | 0 | 0 | 0 | 0 | 0 | 0 | 0 | 0 | 0 | 0 | 0
2016-09-12 05:00 | 0 | 0 | 0 | 0 | 511635.7528 | 0 | 395761 | 0 | 0 | 0 | 0 | 3748056.2598 | 0 | 0 | 0 | 0 | 0 | 0 | 115874.7528 | 0 | 0 | 0 | 0 | 0 | 0 | 0 | 0 | 0 | 0 | 0 | 0 | 0 | 0 | 0 | 0 | 0 | 0 | 115874.7528 | 0 | 0 | 0 | 0 | 0 | 0
2016-09-12 06:00 | 0 | 0 | 0 | 0 | 261815.2472 | 0 | 377690 | 0 | 0 | 0 | 0 | 3748056.2598 | 0 | 0 | 0 | 0 | 0 | 0 | 0 | 0 | 0 | 0 | 0 | 0 | 0 | 0 | 0 | 0 | 0 | 0 | 0 | 0 | 0 | 0 | 0 | 0 | 0 | -115874.7528 | 0 | 0 | 0 | 0 | 0 | 0
2016-09-12 07:00 | 0 | 0 | 0 | 0 | 482148.7528 | 0 | 366274 | 0 | 0 | 0 | 0 | 3748056.2598 | 0 | 0 | 0 | 0 | 0 | 0 | 115874.7528 | 0 | 0 | 0 | 0 | 0 | 0 | 0 | 0 | 0 | 0 | 0 | 0 | 0 | 0 | 0 | 0 | 0 | 0 | 115874.7528 | 0 | 0 | 0 | 0 | 0 | 0
2016-09-12 08:00 | 0 | 0 | 0 | 0 | 247346.2472 | 0 | 363221 | 0 | 0 | 0 | 0 | 3748056.2598 | 0 | 0 | 0 | 0 | 0 | 0 | 0 | 0 | 0 | 0 | 0 | 0 | 0 | 0 | 0 | 0 | 0 | 0 | 0 | 0 | 0 | 0 | 0 | 0 | 0 | -115874.7528 | 0 | 0 | 0 | 0 | 0 | 0
2016-09-12 09:00 | 0 | 0 | 0 | 0 | 371835 | 0 | 371835 | 0 | 0 | 0 | 0 | 3748056.2598 | 0 | 0 | 0 | 0 | 0 | 0 | 0 | 0 | 0 | 0 | 0 | 0 | 0 | 0 | 0 | 0 | 0 | 0 | 0 | 0 | 0 | 0 | 0 | 0 | 0 | 0 | 0 | 0 | 0 | 0 | 0 | 0
2016-09-12 10:00 | 0 | 0 | 0 | 0 | 236378.338 | 0 | 395317 | 0 | 0 | 0 | 0 | 3473242.845 | 0 | 0 | 0 | 0 | 0 | 0 | 115874.7528 | 0 | 0 | 0 | 0 | 0 | 0 | 0 | 0 | 0 | 0 | 274813.4148 | 0 | 0 | 0 | 0 | 0 | 0 | 0 | 115874.7528 | 0 | 0 | 0 | 0 | 0 | 0
2016-09-12 11:00 | 0 | 0 | 0 | 0 | 301291.2472 | 0 | 417166 | 0 | 0 | 0 | 0 | 3473242.845 | 0 | 0 | 0 | 0 | 0 | 0 | 0 | 0 | 0 | 0 | 0 | 0 | 0 | 0 | 0 | 0 | 0 | 0 | 0 | 0 | 0 | 0 | 0 | 0 | 0 | -115874.7528 | 0 | 0 | 0 | 0 | 0 | 0
2016-09-12 12:00 | 0 | 0 | 0 | 0 | 432008.1492 | 25.8508 | 432034 | 0 | 0 | 0 | 0 | 3473242.845 | 0 | 0 | 0 | 0 | 0 | 0 | 0 | 0 | 0 | 0 | 0 | 0 | 0 | 0 | 0 | 0 | 0 | 0 | 0 | 0 | 0 | 0 | 0 | 0 | 0 | 0 | 0 | 0 | 0 | 0 | 0 | 0
2016-09-12 13:00 | 0 | 0 | 0 | 0 | 365675.7782 | 87084.2218 | 452760 | 0 | 0 | 0 | 0 | 3473242.845 | 0 | 0 | 0 | 0 | 0 | 0 | 0 | 0 | 0 | 0 | 0 | 0 | 0 | 0 | 0 | 0 | 0 | 0 | 0 | 0 | 0 | 0 | 0 | 0 | 0 | 0 | 0 | 0 | 0 | 0 | 0 | 0
2016-09-12 14:00 | 0 | 0 | 0 | 0 | 172059.0456 | 470566.1443 | 476402 | 0 | 0 | 0 | 0 | 3639466.0349 | 0 | 0 | 0 | 0 | 0 | 0 | 0 | 0 | 0 | 0 | 0 | 0 | 0 | 0 | 0 | 0 | 166223.1899 | 0 | 0 | 0 | 0 | 0 | 0 | 0 | 0 | 0 | 0 | 0 | 0 | 0 | 0 | 0
2016-09-12 15:00 | 0 | 0 | 0 | 0 | 0 | 668750.3736 | 499707 | 0 | 0 | 0 | 0 | 3805689.2249 | 0 | 0 | 0 | 0 | 0 | 0 | 2820.1836 | 0 | 0 | 0 | 0 | 0 | 0 | 0 | 0 | 0 | 166223.1899 | 0 | 0 | 0 | 0 | 0 | 0 | 0 | 0 | 2820.1836 | 0 | 0 | 0 | 0 | 0 | 0
2016-09-12 16:00 | 0 | 0 | 0 | 0 | 0 | 726307.5623 | 521331 | 0 | 0 | 0 | 0 | 3894791.0344 | 0 | 0 | 0 | 0 | 0 | 0 | 118694.9365 | 0 | 0 | 0 | 0 | 0 | 0 | 0 | 0 | 0 | 89101.8095 | 0 | 0 | 0 | 0 | 0 | 0 | 0 | 0 | 115874.7528 | 0 | 0 | 0 | 0 | 0 | 0
2016-09-12 17:00 | 0 | 0 | 0 | 0 | 0 | 728164.4829 | 542091 | 0 | 0 | 0 | 0 | 4061014.2243 | 0 | 0 | 0 | 0 | 0 | 0 | 138545.2295 | 0 | 0 | 0 | 0 | 0 | 0 | 0 | 0 | 0 | 166223.1899 | 0 | 0 | 0 | 0 | 0 | 0 | 0 | 0 | 19850.293 | 0 | 0 | 0 | 0 | 0 | 0
2016-09-12 18:00 | 0 | 0 | 0 | 0 | 0 | 712917.8087 | 559929 | 0 | 0 | 0 | 0 | 4227237.4142 | 0 | 0 | 0 | 0 | 0 | 0 | 125310.8483 | 0 | 0 | 0 | 0 | 0 | 0 | 0 | 0 | 0 | 166223.1899 | 0 | 0 | 0 | 0 | 0 | 0 | 0 | 0 | -13234.3812 | 0 | 0 | 0 | 0 | 0 | 0
2016-09-12 19:00 | 0 | 0 | 0 | 0 | 163761.4128 | 690499.53 | 572163 | 0 | 0 | 0 | 0 | 4393460.6041 | 0 | 0 | 0 | 0 | 0 | 0 | 241185.6011 | 0 | 0 | 0 | 0 | 0 | 0 | 0 | 0 | 0 | 166223.1899 | 0 | 0 | 0 | 0 | 0 | 0 | 0 | 0 | 115874.7528 | 0 | 0 | 0 | 0 | 0 | 0
2016-09-12 20:00 | 0 | 0 | 0 | 0 | 0 | 674592.7822 | 580272 | 0 | 0 | 0 | 0 | 4559683.794 | 0 | 0 | 0 | 0 | 0 | 0 | 169283.1934 | 0 | 0 | 0 | 0 | 0 | 0 | 0 | 0 | 0 | 166223.1899 | 0 | 0 | 0 | 0 | 0 | 0 | 0 | 0 | -71902.4077 | 0 | 0 | 0 | 0 | 0 | 0
2016-09-12 21:00 | 0 | 0 | 0 | 0 | 13183.8496 | 651548.8001 | 582208 | 0 | 0 | 0 | 0 | 4725906.9839 | 0 | 0 | 0 | 0 | 0 | 0 | 85584.6532 | 0 | 0 | 0 | 0 | 0 | 0 | 0 | 0 | 0 | 166223.1899 | 0 | 0 | 0 | 0 | 0 | 0 | 0 | 0 | -83698.5402 | 0 | 0 | 0 | 0 | 0 | 0
2016-09-12 22:00 | 0 | 0 | 0 | 0 | 0 | 604007.0997 | 573717 | 0 | 0 | 0 | 0 | 4725906.9839 | 0 | 0 | 0 | 0 | 0 | 0 | 115874.7528 | 0 | 0 | 0 | 0 | 0 | 0 | 0 | 0 | 0 | 0 | 0 | 0 | 0 | 0 | 0 | 0 | 0 | 0 | 30290.0997 | 0 | 0 | 0 | 0 | 0 | 0
2016-09-12 23:00 | 0 | 0 | 0 | 0 | 0 | 498119.5794 | 562447 | 0 | 0 | 0 | 0 | 4777454.3162 | 0 | 0 | 0 | 0 | 0 | 0 | 0 | 0 | 0 | 0 | 0 | 0 | 0 | 0 | 0 | 0 | 51547.3322 | 0 | 0 | 0 | 0 | 0 | 0 | 0 | 0 | -115874.7528 | 0 | 0 | 0 | 0 | 0 | 0
2016-09-13 | 0 | 0 | 0 | 0 | 353725.6137 | 315489.1391 | 553340 | 0 | 0 | 0 | 0 | 4777454.3162 | 0 | 0 | 0 | 0 | 0 | 0 | 115874.7528 | 0 | 0 | 0 | 0 | 0 | 0 | 0 | 0 | 0 | 0 | 0 | 0 | 0 | 0 | 0 | 0 | 0 | 0 | 115874.7528 | 0 | 0 | 0 | 0 | 0 | 0
2016-09-13 01:00 | 0 | 0 | 0 | 0 | 556017.0894 | 44227.9989 | 531862 | 0 | 0 | 0 | 0 | 4845837.4045 | 0 | 0 | 0 | 0 | 0 | 0 | 115874.7528 | 0 | 0 | 0 | 0 | 0 | 0 | 0 | 0 | 0 | 166223.1899 | 97840.1016 | 0 | 0 | 0 | 0 | 0 | 0 | 0 | 0 | 0 | 0 | 0 | 0 | 0 | 0
2016-09-13 02:00 | 0 | 0 | 0 | 0 | 109115.8324 | 0 | 499804 | 0 | 0 | 0 | 0 | 4571023.9897 | 0 | 0 | 0 | 0 | 0 | 0 | 0 | 0 | 0 | 0 | 0 | 0 | 0 | 0 | 0 | 0 | 0 | 274813.4148 | 0 | 0 | 0 | 0 | 0 | 0 | 0 | -115874.7528 | 0 | 0 | 0 | 0 | 0 | 0
2016-09-13 03:00 | 0 | 0 | 0 | 0 | 463720 | 0 | 463720 | 0 | 0 | 0 | 0 | 4571023.9897 | 0 | 0 | 0 | 0 | 0 | 0 | 0 | 0 | 0 | 0 | 0 | 0 | 0 | 0 | 0 | 0 | 0 | 0 | 0 | 0 | 0 | 0 | 0 | 0 | 0 | 0 | 0 | 0 | 0 | 0 | 0 | 0
2016-09-13 04:00 | 0 | 0 | 0 | 0 | 485914.9976 | 0 | 431172 | 0 | 0 | 0 | 0 | 4509892.2345 | 0 | 0 | 0 | 0 | 0 | 0 | 115874.7528 | 0 | 0 | 0 | 0 | 0 | 0 | 0 | 0 | 0 | 0 | 61131.7552 | 0 | 0 | 0 | 0 | 0 | 0 | 0 | 115874.7528 | 0 | 0 | 0 | 0 | 0 | 0
2016-09-13 05:00 | 0 | 0 | 0 | 0 | 290232.2472 | 0 | 406107 | 0 | 0 | 0 | 0 | 4509892.2345 | 0 | 0 | 0 | 0 | 0 | 0 | 0 | 0 | 0 | 0 | 0 | 0 | 0 | 0 | 0 | 0 | 0 | 0 | 0 | 0 | 0 | 0 | 0 | 0 | 0 | -115874.7528 | 0 | 0 | 0 | 0 | 0 | 0
2016-09-13 06:00 | 0 | 0 | 0 | 0 | 429878.6238 | 0 | 388315 | 0 | 0 | 0 | 0 | 4435581.1054 | 0 | 0 | 0 | 0 | 0 | 0 | 115874.7528 | 0 | 0 | 0 | 0 | 0 | 0 | 0 | 0 | 0 | 0 | 74311.129 | 0 | 0 | 0 | 0 | 0 | 0 | 0 | 115874.7528 | 0 | 0 | 0 | 0 | 0 | 0
2016-09-13 07:00 | 0 | 0 | 0 | 0 | 260428.2472 | 0 | 376303 | 0 | 0 | 0 | 0 | 4435581.1054 | 0 | 0 | 0 | 0 | 0 | 0 | 0 | 0 | 0 | 0 | 0 | 0 | 0 | 0 | 0 | 0 | 0 | 0 | 0 | 0 | 0 | 0 | 0 | 0 | 0 | -115874.7528 | 0 | 0 | 0 | 0 | 0 | 0
2016-09-13 08:00 | 0 | 0 | 0 | 0 | 382327.0517 | 0 | 373384 | 0 | 0 | 0 | 0 | 4328649.4043 | 0 | 0 | 0 | 0 | 0 | 0 | 115874.7528 | 0 | 0 | 0 | 0 | 0 | 0 | 0 | 0 | 0 | 0 | 106931.7011 | 0 | 0 | 0 | 0 | 0 | 0 | 0 | 115874.7528 | 0 | 0 | 0 | 0 | 0 | 0
2016-09-13 09:00 | 0 | 0 | 0 | 0 | 265614.2472 | 0 | 381489 | 0 | 0 | 0 | 0 | 4328649.4043 | 0 | 0 | 0 | 0 | 0 | 0 | 0 | 0 | 0 | 0 | 0 | 0 | 0 | 0 | 0 | 0 | 0 | 0 | 0 | 0 | 0 | 0 | 0 | 0 | 0 | -115874.7528 | 0 | 0 | 0 | 0 | 0 | 0
2016-09-13 10:00 | 0 | 0 | 0 | 0 | 316359.8685 | 0 | 405252 | 0 | 0 | 0 | 0 | 4123882.52 | 0 | 0 | 0 | 0 | 0 | 0 | 115874.7528 | 0 | 0 | 0 | 0 | 0 | 0 | 0 | 0 | 0 | 0 | 204766.8844 | 0 | 0 | 0 | 0 | 0 | 0 | 0 | 115874.7528 | 0 | 0 | 0 | 0 | 0 | 0
2016-09-13 11:00 | 0 | 0 | 0 | 0 | 290777.0487 | 0 | 427960 | 0 | 0 | 0 | 0 | 3986699.5686 | 0 | 0 | 0 | 0 | 0 | 0 | 115874.7528 | 0 | 0 | 0 | 0 | 0 | 0 | 0 | 0 | 0 | 0 | 137182.9513 | 0 | 0 | 0 | 0 | 0 | 0 | 0 | 0 | 0 | 0 | 0 | 0 | 0 | 0
2016-09-13 12:00 | 0 | 0 | 0 | 0 | 249545.3738 | 3.7237 | 443105 | 0 | 0 | 0 | 0 | 3909018.419 | 0 | 0 | 0 | 0 | 0 | 0 | 0 | 0 | 0 | 0 | 0 | 0 | 0 | 0 | 0 | 0 | 0 | 77681.1497 | 0 | 0 | 0 | 0 | 0 | 0 | 0 | -115874.7528 | 0 | 0 | 0 | 0 | 0 | 0
2016-09-13 13:00 | 0 | 0 | 0 | 0 | 203430.9559 | 101309.1112 | 463253 | 0 | 0 | 0 | 0 | 3750505.4861 | 0 | 0 | 0 | 0 | 0 | 0 | 0 | 0 | 0 | 0 | 0 | 0 | 0 | 0 | 0 | 0 | 0 | 158512.9329 | 0 | 0 | 0 | 0 | 0 | 0 | 0 | 0 | 0 | 0 | 0 | 0 | 0 | 0
2016-09-13 14:00 | 0 | 0 | 0 | 0 | 0 | 500240.4798 | 485936 | 0 | 0 | 0 | 0 | 3764809.9659 | 0 | 0 | 0 | 0 | 0 | 0 | 0 | 0 | 0 | 0 | 0 | 0 | 0 | 0 | 0 | 0 | 14304.4798 | 0 | 0 | 0 | 0 | 0 | 0 | 0 | 0 | 0 | 0 | 0 | 0 | 0 | 0 | 0
2016-09-13 15:00 | 0 | 0 | 0 | 0 | 0 | 702523.2102 | 507323 | 0 | 0 | 0 | 0 | 3931033.1558 | 0 | 0 | 0 | 0 | 0 | 0 | 28977.0203 | 0 | 0 | 0 | 0 | 0 | 0 | 0 | 0 | 0 | 166223.1899 | 0 | 0 | 0 | 0 | 0 | 0 | 0 | 0 | 28977.0203 | 0 | 0 | 0 | 0 | 0 | 0
2016-09-13 16:00 | 0 | 0 | 0 | 0 | 57442.2208 | 753937.722 | 529282 | 0 | 0 | 0 | 0 | 4097256.3457 | 0 | 0 | 0 | 0 | 0 | 0 | 144851.7731 | 0 | 0 | 0 | 0 | 0 | 0 | 0 | 0 | 0 | 166223.1899 | 0 | 0 | 0 | 0 | 0 | 0 | 0 | 0 | 115874.7528 | 0 | 0 | 0 | 0 | 0 | 0
2016-09-13 17:00 | 0 | 0 | 0 | 0 | 0 | 748717.061 | 549796 | 0 | 0 | 0 | 0 | 4263479.5357 | 0 | 0 | 0 | 0 | 0 | 0 | 177549.6442 | 0 | 0 | 0 | 0 | 0 | 0 | 0 | 0 | 0 | 166223.1899 | 0 | 0 | 0 | 0 | 0 | 0 | 0 | 0 | 32697.8711 | 0 | 0 | 0 | 0 | 0 | 0
2016-09-13 18:00 | 0 | 0 | 0 | 0 | 0 | 726423.059 | 566080 | 0 | 0 | 0 | 0 | 4423841.8848 | 0 | 0 | 0 | 0 | 0 | 0 | 177530.3541 | 0 | 0 | 0 | 0 | 0 | 0 | 0 | 0 | 0 | 160362.3491 | 0 | 0 | 0 | 0 | 0 | 0 | 0 | 0 | -19.2901 | 0 | 0 | 0 | 0 | 0 | 0
2016-09-13 19:00 | 0 | 0 | 0 | 0 | 0 | 706384.5189 | 577699 | 0 | 0 | 0 | 0 | 4590065.0747 | 0 | 0 | 0 | 0 | 0 | 0 | 139992.6831 | 0 | 0 | 0 | 0 | 0 | 0 | 0 | 0 | 0 | 166223.1899 | 0 | 0 | 0 | 0 | 0 | 0 | 0 | 0 | -37537.671 | 0 | 0 | 0 | 0 | 0 | 0
2016-09-13 20:00 | 0 | 0 | 0 | 0 | 0 | 694070.5578 | 585213 | 0 | 0 | 0 | 0 | 4756288.2646 | 0 | 0 | 0 | 0 | 0 | 0 | 82627.051 | 0 | 0 | 0 | 0 | 0 | 0 | 0 | 0 | 0 | 166223.1899 | 0 | 0 | 0 | 0 | 0 | 0 | 0 | 0 | -57365.6321 | 0 | 0 | 0 | 0 | 0 | 0
2016-09-13 21:00 | 0 | 0 | 0 | 0 | 0 | 669989.1389 | 586393 | 0 | 0 | 0 | 0 | 4922511.4545 | 0 | 0 | 0 | 0 | 0 | 0 | 0 | 0 | 0 | 0 | 0 | 0 | 0 | 0 | 0 | 0 | 166223.1899 | 0 | 0 | 0 | 0 | 0 | 0 | 0 | 0 | -82627.051 | 0 | 0 | 0 | 0 | 0 | 0
2016-09-13 22:00 | 0 | 0 | 0 | 0 | 0 | 614435.5843 | 576414 | 0 | 0 | 0 | 0 | 4922511.4545 | 0 | 0 | 0 | 0 | 0 | 0 | 38021.5843 | 0 | 0 | 0 | 0 | 0 | 0 | 0 | 0 | 0 | 0 | 0 | 0 | 0 | 0 | 0 | 0 | 0 | 0 | 38021.5843 | 0 | 0 | 0 | 0 | 0 | 0
2016-09-13 23:00 | 0 | 0 | 0 | 0 | 127702.522 | 480725.3549 | 564411 | 0 | 0 | 0 | 0 | 4922511.4545 | 0 | 0 | 0 | 0 | 0 | 0 | 82038.4612 | 0 | 0 | 0 | 0 | 0 | 0 | 0 | 0 | 0 | 0 | 0 | 0 | 0 | 0 | 0 | 0 | 0 | 0 | 44016.8769 | 0 | 0 | 0 | 0 | 0 | 0
2016-09-14 | 0 | 0 | 0 | 0 | 176045.2822 | 261785.391 | 557510 | 0 | 0 | 0 | 0 | 4686957.3749 | 0 | 0 | 0 | 0 | 0 | 0 | 197913.214 | 0 | 0 | 0 | 0 | 0 | 0 | 0 | 0 | 0 | 0 | 235554.0796 | 0 | 0 | 0 | 0 | 0 | 0 | 0 | 115874.7528 | 0 | 0 | 0 | 0 | 0 | 0
2016-09-14 01:00 | 0 | 0 | 0 | 0 | 248720.0827 | 31800.087 | 538277 | 0 | 0 | 0 | 0 | 4511239.0058 | 0 | 0 | 0 | 0 | 0 | 0 | 115874.7528 | 0 | 0 | 0 | 0 | 0 | 0 | 0 | 0 | 0 | 0 | 175718.3691 | 0 | 0 | 0 | 0 | 0 | 0 | 0 | -82038.4612 | 0 | 0 | 0 | 0 | 0 | 0
2016-09-14 02:00 | 0 | 0 | 0 | 0 | 118564.8324 | 0 | 509253 | 0 | 0 | 0 | 0 | 4236425.591 | 0 | 0 | 0 | 0 | 0 | 0 | 0 | 0 | 0 | 0 | 0 | 0 | 0 | 0 | 0 | 0 | 0 | 274813.4148 | 0 | 0 | 0 | 0 | 0 | 0 | 0 | -115874.7528 | 0 | 0 | 0 | 0 | 0 | 0
2016-09-14 03:00 | 0 | 0 | 0 | 0 | 263605.2322 | 0 | 473004 | 0 | 0 | 0 | 0 | 3961612.1762 | 0 | 0 | 0 | 0 | 0 | 0 | 65414.647 | 0 | 0 | 0 | 0 | 0 | 0 | 0 | 0 | 0 | 0 | 274813.4148 | 0 | 0 | 0 | 0 | 0 | 0 | 0 | 65414.647 | 0 | 0 | 0 | 0 | 0 | 0
2016-09-14 04:00 | 0 | 0 | 0 | 0 | 279799.338 | 0 | 438738 | 0 | 0 | 0 | 0 | 3686798.7614 | 0 | 0 | 0 | 0 | 0 | 0 | 181289.3998 | 0 | 0 | 0 | 0 | 0 | 0 | 0 | 0 | 0 | 0 | 274813.4148 | 0 | 0 | 0 | 0 | 0 | 0 | 0 | 115874.7528 | 0 | 0 | 0 | 0 | 0 | 0
2016-09-14 05:00 | 0 | 0 | 0 | 0 | 294490.6518 | 0 | 411716 | 0 | 0 | 0 | 0 | 3685448.166 | 0 | 0 | 0 | 0 | 0 | 0 | 65414.647 | 0 | 0 | 0 | 0 | 0 | 0 | 0 | 0 | 0 | 0 | 1350.5954 | 0 | 0 | 0 | 0 | 0 | 0 | 0 | -115874.7528 | 0 | 0 | 0 | 0 | 0 | 0
2016-09-14 06:00 | 0 | 0 | 0 | 0 | 233501.338 | 0 | 392440 | 0 | 0 | 0 | 0 | 3410634.7513 | 0 | 0 | 0 | 0 | 0 | 0 | 181289.3998 | 0 | 0 | 0 | 0 | 0 | 0 | 0 | 0 | 0 | 0 | 274813.4148 | 0 | 0 | 0 | 0 | 0 | 0 | 0 | 115874.7528 | 0 | 0 | 0 | 0 | 0 | 0
2016-09-14 07:00 | 0 | 0 | 0 | 0 | 306333.6447 | 0 | 381027 | 0 | 0 | 0 | 0 | 3410634.7513 | 0 | 0 | 0 | 0 | 0 | 0 | 106596.0446 | 0 | 0 | 0 | 0 | 0 | 0 | 0 | 0 | 0 | 0 | 0 | 0 | 0 | 0 | 0 | 0 | 0 | 0 | -74693.3553 | 0 | 0 | 0 | 0 | 0 | 0
2016-09-14 08:00 | 0 | 0 | 0 | 0 | 218285.338 | 0 | 377224 | 0 | 0 | 0 | 0 | 3135821.3365 | 0 | 0 | 0 | 0 | 0 | 0 | 222470.7974 | 0 | 0 | 0 | 0 | 0 | 0 | 0 | 0 | 0 | 0 | 274813.4148 | 0 | 0 | 0 | 0 | 0 | 0 | 0 | 115874.7528 | 0 | 0 | 0 | 0 | 0 | 0
2016-09-14 09:00 | 0 | 0 | 0 | 0 | 286226.5093 | 0 | 385772 | 0 | 0 | 0 | 0 | 3135821.3365 | 0 | 0 | 0 | 0 | 0 | 0 | 122925.3067 | 0 | 0 | 0 | 0 | 0 | 0 | 0 | 0 | 0 | 0 | 0 | 0 | 0 | 0 | 0 | 0 | 0 | 0 | -99545.4907 | 0 | 0 | 0 | 0 | 0 | 0
2016-09-14 10:00 | 0 | 0 | 0 | 0 | 251679.338 | 0 | 410618 | 0 | 0 | 0 | 0 | 2861007.9217 | 0 | 0 | 0 | 0 | 0 | 0 | 238800.0595 | 0 | 0 | 0 | 0 | 0 | 0 | 0 | 0 | 0 | 0 | 274813.4148 | 0 | 0 | 0 | 0 | 0 | 0 | 0 | 115874.7528 | 0 | 0 | 0 | 0 | 0 | 0
2016-09-14 11:00 | 0 | 0 | 0 | 0 | 246559.6043 | 0 | 433998 | 0 | 0 | 0 | 0 | 2789444.2788 | 0 | 0 | 0 | 0 | 0 | 0 | 122925.3067 | 0 | 0 | 0 | 0 | 0 | 0 | 0 | 0 | 0 | 0 | 71563.6429 | 0 | 0 | 0 | 0 | 0 | 0 | 0 | -115874.7528 | 0 | 0 | 0 | 0 | 0 | 0
2016-09-14 12:00 | 0 | 0 | 0 | 0 | 218757.7783 | 12.8228 | 451544 | 0 | 0 | 0 | 0 | 2666657.8059 | 0 | 0 | 0 | 0 | 0 | 0 | 12938.3807 | 0 | 0 | 0 | 0 | 0 | 0 | 0 | 0 | 0 | 0 | 122786.4729 | 0 | 0 | 0 | 0 | 0 | 0 | 0 | -109986.926 | 0 | 0 | 0 | 0 | 0 | 0
2016-09-14 13:00 | 0 | 0 | 0 | 0 | 120127.8955 | 64334.3091 | 472214 | 0 | 0 | 0 | 0 | 2391844.3912 | 0 | 0 | 0 | 0 | 0 | 0 | 0 | 0 | 0 | 0 | 0 | 0 | 0 | 0 | 0 | 0 | 0 | 274813.4148 | 0 | 0 | 0 | 0 | 0 | 0 | 0 | -12938.3807 | 0 | 0 | 0 | 0 | 0 | 0
2016-09-14 14:00 | 0 | 0 | 0 | 0 | 68449.4624 | 427554.5376 | 496004 | 0 | 0 | 0 | 0 | 2391844.3912 | 0 | 0 | 0 | 0 | 0 | 0 | 0 | 0 | 0 | 0 | 0 | 0 | 0 | 0 | 0 | 0 | 0 | 0 | 0 | 0 | 0 | 0 | 0 | 0 | 0 | 0 | 0 | 0 | 0 | 0 | 0 | 0
2016-09-14 15:00 | 0 | 0 | 0 | 0 | 0 | 660681.7923 | 519969 | 0 | 0 | 0 | 0 | 2532557.1834 | 0 | 0 | 0 | 0 | 0 | 0 | 0 | 0 | 0 | 0 | 0 | 0 | 0 | 0 | 0 | 0 | 140712.7923 | 0 | 0 | 0 | 0 | 0 | 0 | 0 | 0 | 0 | 0 | 0 | 0 | 0 | 0 | 0
2016-09-14 16:00 | 0 | 0 | 0 | 0 | 0 | 718621.1554 | 542546 | 0 | 0 | 0 | 0 | 2698780.3734 | 0 | 0 | 0 | 0 | 0 | 0 | 9851.9655 | 0 | 0 | 0 | 0 | 0 | 0 | 0 | 0 | 0 | 166223.1899 | 0 | 0 | 0 | 0 | 0 | 0 | 0 | 0 | 9851.9655 | 0 | 0 | 0 | 0 | 0 | 0
2016-09-14 17:00 | 0 | 0 | 0 | 0 | 0 | 727108.6961 | 563715 | 0 | 0 | 0 | 0 | 2865003.5633 | 0 | 0 | 0 | 0 | 0 | 0 | 7022.4717 | 0 | 0 | 0 | 0 | 0 | 0 | 0 | 0 | 0 | 166223.1899 | 0 | 0 | 0 | 0 | 0 | 0 | 0 | 0 | -2829.4938 | 0 | 0 | 0 | 0 | 0 | 0
2016-09-14 18:00 | 0 | 0 | 0 | 0 | 0 | 720360.5626 | 579326 | 0 | 0 | 0 | 0 | 2901174.9331 | 0 | 0 | 0 | 0 | 0 | 0 | 111885.6644 | 0 | 0 | 0 | 0 | 0 | 0 | 0 | 0 | 0 | 36171.3699 | 0 | 0 | 0 | 0 | 0 | 0 | 0 | 0 | 104863.1927 | 0 | 0 | 0 | 0 | 0 | 0
2016-09-14 19:00 | 0 | 0 | 0 | 0 | 0 | 711016.5725 | 590339 | 0 | 0 | 0 | 0 | 3067398.1231 | 0 | 0 | 0 | 0 | 0 | 0 | 66340.047 | 0 | 0 | 0 | 0 | 0 | 0 | 0 | 0 | 0 | 166223.1899 | 0 | 0 | 0 | 0 | 0 | 0 | 0 | 0 | -45545.6175 | 0 | 0 | 0 | 0 | 0 | 0
2016-09-14 20:00 | 0 | 0 | 0 | 0 | 0 | 712040.296 | 597164 | 0 | 0 | 0 | 0 | 3067398.1231 | 0 | 0 | 0 | 0 | 0 | 0 | 181216.343 | 0 | 0 | 0 | 0 | 0 | 0 | 0 | 0 | 0 | 0 | 0 | 0 | 0 | 0 | 0 | 0 | 0 | 0 | 114876.296 | 0 | 0 | 0 | 0 | 0 | 0
2016-09-14 21:00 | 0 | 0 | 0 | 0 | 0 | 699645.0341 | 596445 | 0 | 0 | 0 | 0 | 3233621.313 | 0 | 0 | 0 | 0 | 0 | 0 | 118193.1872 | 0 | 0 | 0 | 0 | 0 | 0 | 0 | 0 | 0 | 166223.1899 | 0 | 0 | 0 | 0 | 0 | 0 | 0 | 0 | -63023.1558 | 0 | 0 | 0 | 0 | 0 | 0
2016-09-14 22:00 | 0 | 0 | 0 | 0 | 0 | 656963.0066 | 585395 | 0 | 0 | 0 | 0 | 3399844.5029 | 0 | 0 | 0 | 0 | 0 | 0 | 23538.0039 | 0 | 0 | 0 | 0 | 0 | 0 | 0 | 0 | 0 | 166223.1899 | 0 | 0 | 0 | 0 | 0 | 0 | 0 | 0 | -94655.1833 | 0 | 0 | 0 | 0 | 0 | 0
2016-09-14 23:00 | 0 | 0 | 0 | 0 | 0 | 549221.9961 | 572760 | 0 | 0 | 0 | 0 | 3399844.5029 | 0 | 0 | 0 | 0 | 0 | 0 | 0 | 0 | 0 | 0 | 0 | 0 | 0 | 0 | 0 | 0 | 0 | 0 | 0 | 0 | 0 | 0 | 0 | 0 | 0 | -23538.0039 | 0 | 0 | 0 | 0 | 0 | 0
2016-09-15 | 0 | 0 | 0 | 0 | 57744.288 | 346259.0501 | 562942 | 0 | 0 | 0 | 0 | 3125031.0881 | 0 | 0 | 0 | 0 | 0 | 0 | 115874.7528 | 0 | 0 | 0 | 0 | 0 | 0 | 0 | 0 | 0 | 0 | 274813.4148 | 0 | 0 | 0 | 0 | 0 | 0 | 0 | 115874.7528 | 0 | 0 | 0 | 0 | 0 | 0
2016-09-15 01:00 | 0 | 0 | 0 | 0 | 446077.6867 | 37399.1421 | 541029 | 0 | 0 | 0 | 0 | 3067478.9169 | 0 | 0 | 0 | 0 | 0 | 0 | 115874.7528 | 0 | 0 | 0 | 0 | 0 | 0 | 0 | 0 | 0 | 0 | 57552.1712 | 0 | 0 | 0 | 0 | 0 | 0 | 0 | 0 | 0 | 0 | 0 | 0 | 0 | 0
2016-09-15 02:00 | 0 | 0 | 0 | 0 | 118171.8324 | 0 | 508860 | 0 | 0 | 0 | 0 | 2792665.5021 | 0 | 0 | 0 | 0 | 0 | 0 | 0 | 0 | 0 | 0 | 0 | 0 | 0 | 0 | 0 | 0 | 0 | 274813.4148 | 0 | 0 | 0 | 0 | 0 | 0 | 0 | -115874.7528 | 0 | 0 | 0 | 0 | 0 | 0
2016-09-15 03:00 | 0 | 0 | 0 | 0 | 441450.7902 | 0 | 471861 | 0 | 0 | 0 | 0 | 2646380.5395 | 0 | 0 | 0 | 0 | 0 | 0 | 115874.7528 | 0 | 0 | 0 | 0 | 0 | 0 | 0 | 0 | 0 | 0 | 146284.9626 | 0 | 0 | 0 | 0 | 0 | 0 | 0 | 115874.7528 | 0 | 0 | 0 | 0 | 0 | 0
2016-09-15 04:00 | 0 | 0 | 0 | 0 | 321399.2472 | 0 | 437274 | 0 | 0 | 0 | 0 | 2646380.5395 | 0 | 0 | 0 | 0 | 0 | 0 | 0 | 0 | 0 | 0 | 0 | 0 | 0 | 0 | 0 | 0 | 0 | 0 | 0 | 0 | 0 | 0 | 0 | 0 | 0 | -115874.7528 | 0 | 0 | 0 | 0 | 0 | 0
2016-09-15 05:00 | 0 | 0 | 0 | 0 | 397139.1431 | 0 | 409873 | 0 | 0 | 0 | 0 | 2517771.9298 | 0 | 0 | 0 | 0 | 0 | 0 | 115874.7528 | 0 | 0 | 0 | 0 | 0 | 0 | 0 | 0 | 0 | 0 | 128608.6098 | 0 | 0 | 0 | 0 | 0 | 0 | 0 | 115874.7528 | 0 | 0 | 0 | 0 | 0 | 0
2016-09-15 06:00 | 0 | 0 | 0 | 0 | 274521.2472 | 0 | 390396 | 0 | 0 | 0 | 0 | 2517771.9298 | 0 | 0 | 0 | 0 | 0 | 0 | 0 | 0 | 0 | 0 | 0 | 0 | 0 | 0 | 0 | 0 | 0 | 0 | 0 | 0 | 0 | 0 | 0 | 0 | 0 | -115874.7528 | 0 | 0 | 0 | 0 | 0 | 0
2016-09-15 07:00 | 0 | 0 | 0 | 0 | 366896.7356 | 0 | 377710 | 0 | 0 | 0 | 0 | 2391083.9126 | 0 | 0 | 0 | 0 | 0 | 0 | 115874.7528 | 0 | 0 | 0 | 0 | 0 | 0 | 0 | 0 | 0 | 0 | 126688.0172 | 0 | 0 | 0 | 0 | 0 | 0 | 0 | 115874.7528 | 0 | 0 | 0 | 0 | 0 | 0
2016-09-15 08:00 | 0 | 0 | 0 | 0 | 304120.436 | 0 | 372857 | 0 | 0 | 0 | 0 | 2391083.9126 | 0 | 0 | 0 | 0 | 0 | 0 | 47138.1888 | 0 | 0 | 0 | 0 | 0 | 0 | 0 | 0 | 0 | 0 | 0 | 0 | 0 | 0 | 0 | 0 | 0 | 0 | -68736.564 | 0 | 0 | 0 | 0 | 0 | 0
2016-09-15 09:00 | 0 | 0 | 0 | 0 | 333530.8112 | 0 | 380669 | 0 | 0 | 0 | 0 | 2391083.9126 | 0 | 0 | 0 | 0 | 0 | 0 | 0 | 0 | 0 | 0 | 0 | 0 | 0 | 0 | 0 | 0 | 0 | 0 | 0 | 0 | 0 | 0 | 0 | 0 | 0 | -47138.1888 | 0 | 0 | 0 | 0 | 0 | 0
2016-09-15 10:00 | 0 | 0 | 0 | 0 | 246137.338 | 0 | 405076 | 0 | 0 | 0 | 0 | 2116270.4978 | 0 | 0 | 0 | 0 | 0 | 0 | 115874.7528 | 0 | 0 | 0 | 0 | 0 | 0 | 0 | 0 | 0 | 0 | 274813.4148 | 0 | 0 | 0 | 0 | 0 | 0 | 0 | 115874.7528 | 0 | 0 | 0 | 0 | 0 | 0
2016-09-15 11:00 | 0 | 0 | 0 | 0 | 319072.951 | 0 | 426605 | 0 | 0 | 0 | 0 | 2116270.4978 | 0 | 0 | 0 | 0 | 0 | 0 | 8342.7038 | 0 | 0 | 0 | 0 | 0 | 0 | 0 | 0 | 0 | 0 | 0 | 0 | 0 | 0 | 0 | 0 | 0 | 0 | -107532.049 | 0 | 0 | 0 | 0 | 0 | 0
2016-09-15 12:00 | 0 | 0 | 0 | 0 | 296548.1385 | 8.5451 | 441383 | 0 | 0 | 0 | 0 | 1855569.4287 | 0 | 0 | 0 | 0 | 0 | 0 | 124217.4566 | 0 | 0 | 0 | 0 | 0 | 0 | 0 | 0 | 0 | 0 | 260701.0692 | 0 | 0 | 0 | 0 | 0 | 0 | 0 | 115874.7528 | 0 | 0 | 0 | 0 | 0 | 0
2016-09-15 13:00 | 0 | 0 | 0 | 0 | 195572.3453 | 71853.5905 | 461221 | 0 | 0 | 0 | 0 | 1777649.1173 | 0 | 0 | 0 | 0 | 0 | 0 | 8342.7038 | 0 | 0 | 0 | 0 | 0 | 0 | 0 | 0 | 0 | 0 | 77920.3114 | 0 | 0 | 0 | 0 | 0 | 0 | 0 | -115874.7528 | 0 | 0 | 0 | 0 | 0 | 0
2016-09-15 14:00 | 0 | 0 | 0 | 0 | 0 | 494514.6799 | 483767 | 0 | 0 | 0 | 0 | 1796739.5009 | 0 | 0 | 0 | 0 | 0 | 0 | 0 | 0 | 0 | 0 | 0 | 0 | 0 | 0 | 0 | 0 | 19090.3837 | 0 | 0 | 0 | 0 | 0 | 0 | 0 | 0 | -8342.7038 | 0 | 0 | 0 | 0 | 0 | 0
2016-09-15 15:00 | 0 | 0 | 0 | 0 | 0 | 727820.2354 | 506225 | 0 | 0 | 0 | 0 | 1962962.6908 | 0 | 0 | 0 | 0 | 0 | 0 | 55372.0455 | 0 | 0 | 0 | 0 | 0 | 0 | 0 | 0 | 0 | 166223.1899 | 0 | 0 | 0 | 0 | 0 | 0 | 0 | 0 | 55372.0455 | 0 | 0 | 0 | 0 | 0 | 0
2016-09-15 16:00 | 0 | 0 | 0 | 0 | 0 | 754628.001 | 526880 | 0 | 0 | 0 | 0 | 2129185.8807 | 0 | 0 | 0 | 0 | 0 | 0 | 116896.8565 | 0 | 0 | 0 | 0 | 0 | 0 | 0 | 0 | 0 | 166223.1899 | 0 | 0 | 0 | 0 | 0 | 0 | 0 | 0 | 61524.8111 | 0 | 0 | 0 | 0 | 0 | 0
2016-09-15 17:00 | 0 | 0 | 0 | 0 | 0 | 750190.7999 | 546504 | 0 | 0 | 0 | 0 | 2295409.0707 | 0 | 0 | 0 | 0 | 0 | 0 | 154360.4665 | 0 | 0 | 0 | 0 | 0 | 0 | 0 | 0 | 0 | 166223.1899 | 0 | 0 | 0 | 0 | 0 | 0 | 0 | 0 | 37463.61 | 0 | 0 | 0 | 0 | 0 | 0
2016-09-15 18:00 | 0 | 0 | 0 | 0 | 0 | 736354.4973 | 561739 | 0 | 0 | 0 | 0 | 2399590.9148 | 0 | 0 | 0 | 0 | 0 | 0 | 224794.1197 | 0 | 0 | 0 | 0 | 0 | 0 | 0 | 0 | 0 | 104181.8441 | 0 | 0 | 0 | 0 | 0 | 0 | 0 | 0 | 70433.6532 | 0 | 0 | 0 | 0 | 0 | 0
2016-09-15 19:00 | 0 | 0 | 0 | 0 | 0 | 722356.6097 | 572572 | 0 | 0 | 0 | 0 | 2565814.1047 | 0 | 0 | 0 | 0 | 0 | 0 | 208355.5395 | 0 | 0 | 0 | 0 | 0 | 0 | 0 | 0 | 0 | 166223.1899 | 0 | 0 | 0 | 0 | 0 | 0 | 0 | 0 | -16438.5802 | 0 | 0 | 0 | 0 | 0 | 0
2016-09-15 20:00 | 0 | 0 | 0 | 0 | 0 | 722745.8028 | 579275 | 0 | 0 | 0 | 0 | 2732037.2946 | 0 | 0 | 0 | 0 | 0 | 0 | 185603.1524 | 0 | 0 | 0 | 0 | 0 | 0 | 0 | 0 | 0 | 166223.1899 | 0 | 0 | 0 | 0 | 0 | 0 | 0 | 0 | -22752.3871 | 0 | 0 | 0 | 0 | 0 | 0
2016-09-15 21:00 | 0 | 0 | 0 | 0 | 0 | 721897.6298 | 579583 | 0 | 0 | 0 | 0 | 2898260.4845 | 0 | 0 | 0 | 0 | 0 | 0 | 161694.5923 | 0 | 0 | 0 | 0 | 0 | 0 | 0 | 0 | 0 | 166223.1899 | 0 | 0 | 0 | 0 | 0 | 0 | 0 | 0 | -23908.5601 | 0 | 0 | 0 | 0 | 0 | 0
2016-09-15 22:00 | 0 | 0 | 0 | 0 | 0 | 699393.0032 | 570244 | 0 | 0 | 0 | 0 | 2911534.7349 | 0 | 0 | 0 | 0 | 0 | 0 | 277569.3451 | 0 | 0 | 0 | 0 | 0 | 0 | 0 | 0 | 0 | 13274.2503 | 0 | 0 | 0 | 0 | 0 | 0 | 0 | 0 | 115874.7528 | 0 | 0 | 0 | 0 | 0 | 0
2016-09-15 23:00 | 0 | 0 | 0 | 0 | 0 | 609190.8319 | 559133 | 0 | 0 | 0 | 0 | 3077467.3196 | 0 | 0 | 0 | 0 | 0 | 0 | 161694.5923 | 0 | 0 | 0 | 0 | 0 | 0 | 0 | 0 | 0 | 165932.5847 | 0 | 0 | 0 | 0 | 0 | 0 | 0 | 0 | -115874.7528 | 0 | 0 | 0 | 0 | 0 | 0
2016-09-16 | 0 | 0 | 0 | 0 | 53316.2857 | 383247.9615 | 552439 | 0 | 0 | 0 | 0 | 3077467.3196 | 0 | 0 | 0 | 0 | 0 | 0 | 45819.8395 | 0 | 0 | 0 | 0 | 0 | 0 | 0 | 0 | 0 | 0 | 0 | 0 | 0 | 0 | 0 | 0 | 0 | 0 | -115874.7528 | 0 | 0 | 0 | 0 | 0 | 0
2016-09-16 01:00 | 0 | 0 | 0 | 0 | 481980.996 | 31905.8106 | 532841 | 0 | 0 | 0 | 0 | 2968877.0947 | 0 | 0 | 0 | 0 | 0 | 0 | 135455.871 | 0 | 0 | 0 | 0 | 0 | 0 | 0 | 0 | 0 | 166223.1899 | 274813.4148 | 0 | 0 | 0 | 0 | 0 | 0 | 0 | 89636.0315 | 0 | 0 | 0 | 0 | 0 | 0
2016-09-16 02:00 | 0 | 0 | 0 | 0 | 386581.2472 | 0 | 502456 | 0 | 0 | 0 | 0 | 2968877.0947 | 0 | 0 | 0 | 0 | 0 | 0 | 19581.1181 | 0 | 0 | 0 | 0 | 0 | 0 | 0 | 0 | 0 | 0 | 0 | 0 | 0 | 0 | 0 | 0 | 0 | 0 | -115874.7528 | 0 | 0 | 0 | 0 | 0 | 0
2016-09-16 03:00 | 0 | 0 | 0 | 0 | 479446.5435 | 0 | 467791 | 0 | 0 | 0 | 0 | 2864657.8854 | 0 | 0 | 0 | 0 | 0 | 0 | 135455.871 | 0 | 0 | 0 | 0 | 0 | 0 | 0 | 0 | 0 | 0 | 104219.2093 | 0 | 0 | 0 | 0 | 0 | 0 | 0 | 115874.7528 | 0 | 0 | 0 | 0 | 0 | 0
2016-09-16 04:00 | 0 | 0 | 0 | 0 | 44347.8324 | 0 | 435036 | 0 | 0 | 0 | 0 | 2589844.4706 | 0 | 0 | 0 | 0 | 0 | 0 | 19581.1181 | 0 | 0 | 0 | 0 | 0 | 0 | 0 | 0 | 0 | 0 | 274813.4148 | 0 | 0 | 0 | 0 | 0 | 0 | 0 | -115874.7528 | 0 | 0 | 0 | 0 | 0 | 0
2016-09-16 05:00 | 0 | 0 | 0 | 0 | 431800.3148 | 0 | 408298 | 0 | 0 | 0 | 0 | 2589844.4706 | 0 | 0 | 0 | 0 | 0 | 0 | 43083.433 | 0 | 0 | 0 | 0 | 0 | 0 | 0 | 0 | 0 | 0 | 0 | 0 | 0 | 0 | 0 | 0 | 0 | 0 | 23502.3148 | 0 | 0 | 0 | 0 | 0 | 0
2016-09-16 06:00 | 0 | 0 | 0 | 0 | 346240.567 | 0 | 389324 | 0 | 0 | 0 | 0 | 2589844.4706 | 0 | 0 | 0 | 0 | 0 | 0 | 0 | 0 | 0 | 0 | 0 | 0 | 0 | 0 | 0 | 0 | 0 | 0 | 0 | 0 | 0 | 0 | 0 | 0 | 0 | -43083.433 | 0 | 0 | 0 | 0 | 0 | 0
2016-09-16 07:00 | 0 | 0 | 0 | 0 | 391782.7066 | 0 | 376567 | 0 | 0 | 0 | 0 | 2489185.4243 | 0 | 0 | 0 | 0 | 0 | 0 | 115874.7528 | 0 | 0 | 0 | 0 | 0 | 0 | 0 | 0 | 0 | 0 | 100659.0463 | 0 | 0 | 0 | 0 | 0 | 0 | 0 | 115874.7528 | 0 | 0 | 0 | 0 | 0 | 0
2016-09-16 08:00 | 0 | 0 | 0 | 0 | 256403.2472 | 0 | 372278 | 0 | 0 | 0 | 0 | 2489185.4243 | 0 | 0 | 0 | 0 | 0 | 0 | 0 | 0 | 0 | 0 | 0 | 0 | 0 | 0 | 0 | 0 | 0 | 0 | 0 | 0 | 0 | 0 | 0 | 0 | 0 | -115874.7528 | 0 | 0 | 0 | 0 | 0 | 0
2016-09-16 09:00 | 0 | 0 | 0 | 0 | 356474.7977 | 0 | 379772 | 0 | 0 | 0 | 0 | 2350013.4692 | 0 | 0 | 0 | 0 | 0 | 0 | 115874.7528 | 0 | 0 | 0 | 0 | 0 | 0 | 0 | 0 | 0 | 0 | 139171.9551 | 0 | 0 | 0 | 0 | 0 | 0 | 0 | 115874.7528 | 0 | 0 | 0 | 0 | 0 | 0
2016-09-16 10:00 | 0 | 0 | 0 | 0 | 287890.2472 | 0 | 403765 | 0 | 0 | 0 | 0 | 2350013.4692 | 0 | 0 | 0 | 0 | 0 | 0 | 0 | 0 | 0 | 0 | 0 | 0 | 0 | 0 | 0 | 0 | 0 | 0 | 0 | 0 | 0 | 0 | 0 | 0 | 0 | -115874.7528 | 0 | 0 | 0 | 0 | 0 | 0
2016-09-16 11:00 | 0 | 0 | 0 | 0 | 327661.3285 | 0 | 426434 | 0 | 0 | 0 | 0 | 2135366.0449 | 0 | 0 | 0 | 0 | 0 | 0 | 115874.7528 | 0 | 0 | 0 | 0 | 0 | 0 | 0 | 0 | 0 | 0 | 214647.4243 | 0 | 0 | 0 | 0 | 0 | 0 | 0 | 115874.7528 | 0 | 0 | 0 | 0 | 0 | 0
2016-09-16 12:00 | 0 | 0 | 0 | 0 | 313713.9764 | 4.5854 | 441129 | 0 | 0 | 0 | 0 | 2007955.6067 | 0 | 0 | 0 | 0 | 0 | 0 | 115874.7528 | 0 | 0 | 0 | 0 | 0 | 0 | 0 | 0 | 0 | 0 | 127410.4382 | 0 | 0 | 0 | 0 | 0 | 0 | 0 | 0 | 0 | 0 | 0 | 0 | 0 | 0
2016-09-16 13:00 | 0 | 0 | 0 | 0 | 206922.3195 | 80279.7879 | 460947 | 0 | 0 | 0 | 0 | 1950085.4669 | 0 | 0 | 0 | 0 | 0 | 0 | 0 | 0 | 0 | 0 | 0 | 0 | 0 | 0 | 0 | 0 | 0 | 57870.1398 | 0 | 0 | 0 | 0 | 0 | 0 | 0 | -115874.7528 | 0 | 0 | 0 | 0 | 0 | 0
2016-09-16 14:00 | 0 | 0 | 0 | 0 | 0 | 518292.0902 | 482425 | 0 | 0 | 0 | 0 | 1985952.5571 | 0 | 0 | 0 | 0 | 0 | 0 | 0 | 0 | 0 | 0 | 0 | 0 | 0 | 0 | 0 | 0 | 35867.0902 | 0 | 0 | 0 | 0 | 0 | 0 | 0 | 0 | 0 | 0 | 0 | 0 | 0 | 0 | 0
2016-09-16 15:00 | 0 | 0 | 0 | 0 | 0 | 669448.1899 | 503225 | 0 | 0 | 0 | 0 | 2152175.7471 | 0 | 0 | 0 | 0 | 0 | 0 | 0 | 0 | 0 | 0 | 0 | 0 | 0 | 0 | 0 | 0 | 166223.1899 | 0 | 0 | 0 | 0 | 0 | 0 | 0 | 0 | 0 | 0 | 0 | 0 | 0 | 0 | 0
2016-09-16 16:00 | 0 | 0 | 0 | 0 | 0 | 804101.9427 | 522004 | 0 | 0 | 0 | 0 | 2318398.937 | 0 | 0 | 0 | 0 | 0 | 0 | 115874.7528 | 0 | 0 | 0 | 0 | 0 | 0 | 0 | 0 | 0 | 166223.1899 | 0 | 0 | 0 | 0 | 0 | 0 | 0 | 0 | 115874.7528 | 0 | 0 | 0 | 0 | 0 | 0
2016-09-16 17:00 | 0 | 0 | 0 | 0 | 0 | 622035.0536 | 539250 | 0 | 0 | 0 | 0 | 2484622.1269 | 0 | 0 | 0 | 0 | 0 | 0 | 32436.6165 | 0 | 0 | 0 | 0 | 0 | 0 | 0 | 0 | 0 | 166223.1899 | 0 | 0 | 0 | 0 | 0 | 0 | 0 | 0 | -83438.1364 | 0 | 0 | 0 | 0 | 0 | 0
2016-09-16 18:00 | 0 | 0 | 0 | 0 | 0 | 789900.8222 | 552449 | 0 | 0 | 0 | 0 | 2650845.3168 | 0 | 0 | 0 | 0 | 0 | 0 | 103665.2488 | 0 | 0 | 0 | 0 | 0 | 0 | 0 | 0 | 0 | 166223.1899 | 0 | 0 | 0 | 0 | 0 | 0 | 0 | 0 | 71228.6323 | 0 | 0 | 0 | 0 | 0 | 0
2016-09-16 19:00 | 0 | 0 | 0 | 0 | 0 | 778388.9663 | 562395 | 0 | 0 | 0 | 0 | 2817068.5067 | 0 | 0 | 0 | 0 | 0 | 0 | 153436.0252 | 0 | 0 | 0 | 0 | 0 | 0 | 0 | 0 | 0 | 166223.1899 | 0 | 0 | 0 | 0 | 0 | 0 | 0 | 0 | 49770.7764 | 0 | 0 | 0 | 0 | 0 | 0
2016-09-16 20:00 | 0 | 0 | 0 | 0 | 0 | 782583.2652 | 568008 | 0 | 0 | 0 | 0 | 2983291.6966 | 0 | 0 | 0 | 0 | 0 | 0 | 201788.1005 | 0 | 0 | 0 | 0 | 0 | 0 | 0 | 0 | 0 | 166223.1899 | 0 | 0 | 0 | 0 | 0 | 0 | 0 | 0 | 48352.0753 | 0 | 0 | 0 | 0 | 0 | 0
2016-09-16 21:00 | 0 | 0 | 0 | 0 | 0 | 782037.7148 | 566868 | 0 | 0 | 0 | 0 | 3149514.8865 | 0 | 0 | 0 | 0 | 0 | 0 | 250734.6254 | 0 | 0 | 0 | 0 | 0 | 0 | 0 | 0 | 0 | 166223.1899 | 0 | 0 | 0 | 0 | 0 | 0 | 0 | 0 | 48946.5249 | 0 | 0 | 0 | 0 | 0 | 0
2016-09-16 22:00 | 0 | 0 | 0 | 0 | 0 | 749357.9096 | 556300 | 0 | 0 | 0 | 0 | 3315738.0764 | 0 | 0 | 0 | 0 | 0 | 0 | 277569.3451 | 0 | 0 | 0 | 0 | 0 | 0 | 0 | 0 | 0 | 166223.1899 | 0 | 0 | 0 | 0 | 0 | 0 | 0 | 0 | 26834.7197 | 0 | 0 | 0 | 0 | 0 | 0
2016-09-16 23:00 | 0 | 0 | 0 | 0 | 0 | 640612.6119 | 543980 | 0 | 0 | 0 | 0 | 3481961.2664 | 0 | 0 | 0 | 0 | 0 | 0 | 207978.7671 | 0 | 0 | 0 | 0 | 0 | 0 | 0 | 0 | 0 | 166223.1899 | 0 | 0 | 0 | 0 | 0 | 0 | 0 | 0 | -69590.5781 | 0 | 0 | 0 | 0 | 0 | 0
2016-09-17 | 0 | 0 | 0 | 0 | 29059.775 | 388922.4722 | 533857 | 0 | 0 | 0 | 0 | 3481961.2664 | 0 | 0 | 0 | 0 | 0 | 0 | 92104.0142 | 0 | 0 | 0 | 0 | 0 | 0 | 0 | 0 | 0 | 0 | 0 | 0 | 0 | 0 | 0 | 0 | 0 | 0 | -115874.7528 | 0 | 0 | 0 | 0 | 0 | 0
2016-09-17 01:00 | 0 | 0 | 0 | 0 | 267099.4841 | 32441.4423 | 514936 | 0 | 0 | 0 | 0 | 3207147.8516 | 0 | 0 | 0 | 0 | 0 | 0 | 151522.3554 | 0 | 0 | 0 | 0 | 0 | 0 | 0 | 0 | 0 | 0 | 274813.4148 | 0 | 0 | 0 | 0 | 0 | 0 | 0 | 59418.3412 | 0 | 0 | 0 | 0 | 0 | 0
2016-09-17 02:00 | 0 | 0 | 0 | 0 | 100451.8324 | 0 | 491140 | 0 | 0 | 0 | 0 | 2932334.4368 | 0 | 0 | 0 | 0 | 0 | 0 | 35647.6026 | 0 | 0 | 0 | 0 | 0 | 0 | 0 | 0 | 0 | 0 | 274813.4148 | 0 | 0 | 0 | 0 | 0 | 0 | 0 | -115874.7528 | 0 | 0 | 0 | 0 | 0 | 0
2016-09-17 03:00 | 0 | 0 | 0 | 0 | 289894.9731 | 0 | 461461 | 0 | 0 | 0 | 0 | 2680541.2596 | 0 | 0 | 0 | 0 | 0 | 0 | 115874.7528 | 0 | 0 | 0 | 0 | 0 | 0 | 0 | 0 | 0 | 0 | 251793.1772 | 0 | 0 | 0 | 0 | 0 | 0 | 0 | 80227.1503 | 0 | 0 | 0 | 0 | 0 | 0
2016-09-17 04:00 | 0 | 0 | 0 | 0 | 299030.3991 | 0 | 432146 | 0 | 0 | 0 | 0 | 2663300.4116 | 0 | 0 | 0 | 0 | 0 | 0 | 0 | 0 | 0 | 0 | 0 | 0 | 0 | 0 | 0 | 0 | 0 | 17240.848 | 0 | 0 | 0 | 0 | 0 | 0 | 0 | -115874.7528 | 0 | 0 | 0 | 0 | 0 | 0
2016-09-17 05:00 | 0 | 0 | 0 | 0 | 317115.8007 | 0 | 407483 | 0 | 0 | 0 | 0 | 2457058.4595 | 0 | 0 | 0 | 0 | 0 | 0 | 115874.7528 | 0 | 0 | 0 | 0 | 0 | 0 | 0 | 0 | 0 | 0 | 206241.9522 | 0 | 0 | 0 | 0 | 0 | 0 | 0 | 115874.7528 | 0 | 0 | 0 | 0 | 0 | 0
2016-09-17 06:00 | 0 | 0 | 0 | 0 | 272249.2472 | 0 | 388124 | 0 | 0 | 0 | 0 | 2457058.4595 | 0 | 0 | 0 | 0 | 0 | 0 | 0 | 0 | 0 | 0 | 0 | 0 | 0 | 0 | 0 | 0 | 0 | 0 | 0 | 0 | 0 | 0 | 0 | 0 | 0 | -115874.7528 | 0 | 0 | 0 | 0 | 0 | 0
2016-09-17 07:00 | 0 | 0 | 0 | 0 | 349619.7457 | 0 | 375365 | 0 | 0 | 0 | 0 | 2315438.4524 | 0 | 0 | 0 | 0 | 0 | 0 | 115874.7528 | 0 | 0 | 0 | 0 | 0 | 0 | 0 | 0 | 0 | 0 | 141620.0071 | 0 | 0 | 0 | 0 | 0 | 0 | 0 | 115874.7528 | 0 | 0 | 0 | 0 | 0 | 0
2016-09-17 08:00 | 0 | 0 | 0 | 0 | 0 | 0 | 367743 | 0 | 0 | 0 | 0 | 2063570.2052 | 0 | 0 | 0 | 0 | 0 | 0 | 0 | 0 | 0 | 0 | 0 | 0 | 0 | 0 | 0 | 0 | 0 | 251868.2472 | 0 | 0 | 0 | 0 | 0 | 0 | 0 | -115874.7528 | 0 | 0 | 0 | 0 | 0 | 0
2016-09-17 09:00 | 0 | 0 | 0 | 0 | 370745.4003 | 0 | 366707 | 0 | 0 | 0 | 0 | 1951733.8527 | 0 | 0 | 0 | 0 | 0 | 0 | 115874.7528 | 0 | 0 | 0 | 0 | 0 | 0 | 0 | 0 | 0 | 0 | 111836.3525 | 0 | 0 | 0 | 0 | 0 | 0 | 0 | 115874.7528 | 0 | 0 | 0 | 0 | 0 | 0
2016-09-17 10:00 | 0 | 0 | 0 | 0 | 0 | 0 | 372011 | 0 | 0 | 0 | 0 | 1695597.6055 | 0 | 0 | 0 | 0 | 0 | 0 | 0 | 0 | 0 | 0 | 0 | 0 | 0 | 0 | 0 | 0 | 0 | 256136.2472 | 0 | 0 | 0 | 0 | 0 | 0 | 0 | -115874.7528 | 0 | 0 | 0 | 0 | 0 | 0
2016-09-17 11:00 | 0 | 0 | 0 | 0 | 384530.3007 | 0 | 379978 | 0 | 0 | 0 | 0 | 1695597.6055 | 0 | 0 | 0 | 0 | 0 | 0 | 4552.3007 | 0 | 0 | 0 | 0 | 0 | 0 | 0 | 0 | 0 | 0 | 0 | 0 | 0 | 0 | 0 | 0 | 0 | 0 | 4552.3007 | 0 | 0 | 0 | 0 | 0 | 0
2016-09-17 12:00 | 0 | 0 | 0 | 0 | 370097.9137 | 2.9749 | 395702 | 0 | 0 | 0 | 0 | 1554121.7413 | 0 | 0 | 0 | 0 | 0 | 0 | 120427.0535 | 0 | 0 | 0 | 0 | 0 | 0 | 0 | 0 | 0 | 0 | 141475.8642 | 0 | 0 | 0 | 0 | 0 | 0 | 0 | 115874.7528 | 0 | 0 | 0 | 0 | 0 | 0
2016-09-17 13:00 | 0 | 0 | 0 | 0 | 230049.2647 | 89817.2538 | 418046 | 0 | 0 | 0 | 0 | 1554121.7413 | 0 | 0 | 0 | 0 | 0 | 0 | 22247.572 | 0 | 0 | 0 | 0 | 0 | 0 | 0 | 0 | 0 | 0 | 0 | 0 | 0 | 0 | 0 | 0 | 0 | 0 | -98179.4815 | 0 | 0 | 0 | 0 | 0 | 0
2016-09-17 14:00 | 0 | 0 | 0 | 0 | 0 | 507918.2257 | 442054 | 0 | 0 | 0 | 0 | 1642233.539 | 0 | 0 | 0 | 0 | 0 | 0 | 0 | 0 | 0 | 0 | 0 | 0 | 0 | 0 | 0 | 0 | 88111.7977 | 0 | 0 | 0 | 0 | 0 | 0 | 0 | 0 | -22247.572 | 0 | 0 | 0 | 0 | 0 | 0
2016-09-17 15:00 | 0 | 0 | 0 | 0 | 0 | 631289.1899 | 465066 | 0 | 0 | 0 | 0 | 1808456.7289 | 0 | 0 | 0 | 0 | 0 | 0 | 0 | 0 | 0 | 0 | 0 | 0 | 0 | 0 | 0 | 0 | 166223.1899 | 0 | 0 | 0 | 0 | 0 | 0 | 0 | 0 | 0 | 0 | 0 | 0 | 0 | 0 | 0
2016-09-17 16:00 | 0 | 0 | 0 | 0 | 0 | 767440.9427 | 485343 | 0 | 0 | 0 | 0 | 1974679.9188 | 0 | 0 | 0 | 0 | 0 | 0 | 115874.7528 | 0 | 0 | 0 | 0 | 0 | 0 | 0 | 0 | 0 | 166223.1899 | 0 | 0 | 0 | 0 | 0 | 0 | 0 | 0 | 115874.7528 | 0 | 0 | 0 | 0 | 0 | 0
2016-09-17 17:00 | 0 | 0 | 0 | 0 | 0 | 552812.4371 | 502464 | 0 | 0 | 0 | 0 | 2140903.1087 | 0 | 0 | 0 | 0 | 0 | 0 | 0 | 0 | 0 | 0 | 0 | 0 | 0 | 0 | 0 | 0 | 166223.1899 | 0 | 0 | 0 | 0 | 0 | 0 | 0 | 0 | -115874.7528 | 0 | 0 | 0 | 0 | 0 | 0
2016-09-17 18:00 | 0 | 0 | 0 | 0 | 0 | 765221.7143 | 516397 | 0 | 0 | 0 | 0 | 2307126.2986 | 0 | 0 | 0 | 0 | 0 | 0 | 82601.5244 | 0 | 0 | 0 | 0 | 0 | 0 | 0 | 0 | 0 | 166223.1899 | 0 | 0 | 0 | 0 | 0 | 0 | 0 | 0 | 82601.5244 | 0 | 0 | 0 | 0 | 0 | 0
2016-09-17 19:00 | 0 | 0 | 0 | 0 | 0 | 756339.082 | 526818 | 0 | 0 | 0 | 0 | 2473349.4885 | 0 | 0 | 0 | 0 | 0 | 0 | 145899.4165 | 0 | 0 | 0 | 0 | 0 | 0 | 0 | 0 | 0 | 166223.1899 | 0 | 0 | 0 | 0 | 0 | 0 | 0 | 0 | 63297.8921 | 0 | 0 | 0 | 0 | 0 | 0
2016-09-17 20:00 | 0 | 0 | 0 | 0 | 0 | 761715.2888 | 535561 | 0 | 0 | 0 | 0 | 2639572.6784 | 0 | 0 | 0 | 0 | 0 | 0 | 205830.5154 | 0 | 0 | 0 | 0 | 0 | 0 | 0 | 0 | 0 | 166223.1899 | 0 | 0 | 0 | 0 | 0 | 0 | 0 | 0 | 59931.0989 | 0 | 0 | 0 | 0 | 0 | 0
2016-09-17 21:00 | 0 | 0 | 0 | 0 | 0 | 745296.8762 | 539564 | 0 | 0 | 0 | 0 | 2805795.8684 | 0 | 0 | 0 | 0 | 0 | 0 | 245340.2017 | 0 | 0 | 0 | 0 | 0 | 0 | 0 | 0 | 0 | 166223.1899 | 0 | 0 | 0 | 0 | 0 | 0 | 0 | 0 | 39509.6863 | 0 | 0 | 0 | 0 | 0 | 0
2016-09-17 22:00 | 0 | 0 | 0 | 0 | 0 | 734176.3333 | 535724 | 0 | 0 | 0 | 0 | 2972019.0583 | 0 | 0 | 0 | 0 | 0 | 0 | 277569.3451 | 0 | 0 | 0 | 0 | 0 | 0 | 0 | 0 | 0 | 166223.1899 | 0 | 0 | 0 | 0 | 0 | 0 | 0 | 0 | 32229.1434 | 0 | 0 | 0 | 0 | 0 | 0
2016-09-17 23:00 | 0 | 0 | 0 | 0 | 0 | 613265.6919 | 528480 | 0 | 0 | 0 | 0 | 3138242.2482 | 0 | 0 | 0 | 0 | 0 | 0 | 196131.8471 | 0 | 0 | 0 | 0 | 0 | 0 | 0 | 0 | 0 | 166223.1899 | 0 | 0 | 0 | 0 | 0 | 0 | 0 | 0 | -81437.498 | 0 | 0 | 0 | 0 | 0 | 0
2016-09-18 | 0 | 0 | 0 | 0 | 0 | 361619.9817 | 521396 | 0 | 0 | 0 | 0 | 2942848.5713 | 0 | 0 | 0 | 0 | 0 | 0 | 231749.5056 | 0 | 0 | 0 | 0 | 0 | 0 | 0 | 0 | 0 | 0 | 195393.6768 | 0 | 0 | 0 | 0 | 0 | 0 | 0 | 35617.6586 | 0 | 0 | 0 | 0 | 0 | 0
2016-09-18 01:00 | 0 | 0 | 0 | 0 | 483409.0112 | 29169.2805 | 504388 | 0 | 0 | 0 | 0 | 3066913.6159 | 0 | 0 | 0 | 0 | 0 | 0 | 115874.7528 | 0 | 0 | 0 | 0 | 0 | 0 | 0 | 0 | 0 | 166223.1899 | 42158.1453 | 0 | 0 | 0 | 0 | 0 | 0 | 0 | -115874.7528 | 0 | 0 | 0 | 0 | 0 | 0
2016-09-18 02:00 | 0 | 0 | 0 | 0 | 364729.2472 | 0 | 480604 | 0 | 0 | 0 | 0 | 3066913.6159 | 0 | 0 | 0 | 0 | 0 | 0 | 0 | 0 | 0 | 0 | 0 | 0 | 0 | 0 | 0 | 0 | 0 | 0 | 0 | 0 | 0 | 0 | 0 | 0 | 0 | -115874.7528 | 0 | 0 | 0 | 0 | 0 | 0
2016-09-18 03:00 | 0 | 0 | 0 | 0 | 569578.7528 | 0 | 453704 | 0 | 0 | 0 | 0 | 3066913.6159 | 0 | 0 | 0 | 0 | 0 | 0 | 115874.7528 | 0 | 0 | 0 | 0 | 0 | 0 | 0 | 0 | 0 | 0 | 0 | 0 | 0 | 0 | 0 | 0 | 0 | 0 | 115874.7528 | 0 | 0 | 0 | 0 | 0 | 0
2016-09-18 04:00 | 0 | 0 | 0 | 0 | 36127.8324 | 0 | 426816 | 0 | 0 | 0 | 0 | 2792100.2012 | 0 | 0 | 0 | 0 | 0 | 0 | 0 | 0 | 0 | 0 | 0 | 0 | 0 | 0 | 0 | 0 | 0 | 274813.4148 | 0 | 0 | 0 | 0 | 0 | 0 | 0 | -115874.7528 | 0 | 0 | 0 | 0 | 0 | 0
2016-09-18 05:00 | 0 | 0 | 0 | 0 | 403371 | 0 | 403371 | 0 | 0 | 0 | 0 | 2792100.2012 | 0 | 0 | 0 | 0 | 0 | 0 | 0 | 0 | 0 | 0 | 0 | 0 | 0 | 0 | 0 | 0 | 0 | 0 | 0 | 0 | 0 | 0 | 0 | 0 | 0 | 0 | 0 | 0 | 0 | 0 | 0 | 0
2016-09-18 06:00 | 0 | 0 | 0 | 0 | 500456.7528 | 0 | 384582 | 0 | 0 | 0 | 0 | 2792100.2012 | 0 | 0 | 0 | 0 | 0 | 0 | 115874.7528 | 0 | 0 | 0 | 0 | 0 | 0 | 0 | 0 | 0 | 0 | 0 | 0 | 0 | 0 | 0 | 0 | 0 | 0 | 115874.7528 | 0 | 0 | 0 | 0 | 0 | 0
2016-09-18 07:00 | 0 | 0 | 0 | 0 | 254823.2472 | 0 | 370698 | 0 | 0 | 0 | 0 | 2792100.2012 | 0 | 0 | 0 | 0 | 0 | 0 | 0 | 0 | 0 | 0 | 0 | 0 | 0 | 0 | 0 | 0 | 0 | 0 | 0 | 0 | 0 | 0 | 0 | 0 | 0 | -115874.7528 | 0 | 0 | 0 | 0 | 0 | 0
2016-09-18 08:00 | 0 | 0 | 0 | 0 | 362522 | 0 | 362522 | 0 | 0 | 0 | 0 | 2792100.2012 | 0 | 0 | 0 | 0 | 0 | 0 | 0 | 0 | 0 | 0 | 0 | 0 | 0 | 0 | 0 | 0 | 0 | 0 | 0 | 0 | 0 | 0 | 0 | 0 | 0 | 0 | 0 | 0 | 0 | 0 | 0 | 0
2016-09-18 09:00 | 0 | 0 | 0 | 0 | 201220.338 | 0 | 360159 | 0 | 0 | 0 | 0 | 2517286.7864 | 0 | 0 | 0 | 0 | 0 | 0 | 115874.7528 | 0 | 0 | 0 | 0 | 0 | 0 | 0 | 0 | 0 | 0 | 274813.4148 | 0 | 0 | 0 | 0 | 0 | 0 | 0 | 115874.7528 | 0 | 0 | 0 | 0 | 0 | 0
2016-09-18 10:00 | 0 | 0 | 0 | 0 | 0 | 0 | 363022 | 0 | 0 | 0 | 0 | 2270139.5392 | 0 | 0 | 0 | 0 | 0 | 0 | 0 | 0 | 0 | 0 | 0 | 0 | 0 | 0 | 0 | 0 | 0 | 247147.2472 | 0 | 0 | 0 | 0 | 0 | 0 | 0 | -115874.7528 | 0 | 0 | 0 | 0 | 0 | 0
2016-09-18 11:00 | 0 | 0 | 0 | 0 | 368632 | 0 | 368632 | 0 | 0 | 0 | 0 | 2270139.5392 | 0 | 0 | 0 | 0 | 0 | 0 | 0 | 0 | 0 | 0 | 0 | 0 | 0 | 0 | 0 | 0 | 0 | 0 | 0 | 0 | 0 | 0 | 0 | 0 | 0 | 0 | 0 | 0 | 0 | 0 | 0 | 0
2016-09-18 12:00 | 0 | 0 | 0 | 0 | 383070 | 0 | 383070 | 0 | 0 | 0 | 0 | 2270139.5392 | 0 | 0 | 0 | 0 | 0 | 0 | 0 | 0 | 0 | 0 | 0 | 0 | 0 | 0 | 0 | 0 | 0 | 0 | 0 | 0 | 0 | 0 | 0 | 0 | 0 | 0 | 0 | 0 | 0 | 0 | 0 | 0
2016-09-18 13:00 | 0 | 0 | 0 | 0 | 316807.8157 | 90702.1843 | 407510 | 0 | 0 | 0 | 0 | 2270139.5392 | 0 | 0 | 0 | 0 | 0 | 0 | 0 | 0 | 0 | 0 | 0 | 0 | 0 | 0 | 0 | 0 | 0 | 0 | 0 | 0 | 0 | 0 | 0 | 0 | 0 | 0 | 0 | 0 | 0 | 0 | 0 | 0
2016-09-18 14:00 | 0 | 0 | 0 | 0 | 0 | 521889.4756 | 433739 | 0 | 0 | 0 | 0 | 2358290.0148 | 0 | 0 | 0 | 0 | 0 | 0 | 0 | 0 | 0 | 0 | 0 | 0 | 0 | 0 | 0 | 0 | 88150.4756 | 0 | 0 | 0 | 0 | 0 | 0 | 0 | 0 | 0 | 0 | 0 | 0 | 0 | 0 | 0
2016-09-18 15:00 | 0 | 0 | 0 | 0 | 0 | 626502.1899 | 460279 | 0 | 0 | 0 | 0 | 2524513.2047 | 0 | 0 | 0 | 0 | 0 | 0 | 0 | 0 | 0 | 0 | 0 | 0 | 0 | 0 | 0 | 0 | 166223.1899 | 0 | 0 | 0 | 0 | 0 | 0 | 0 | 0 | 0 | 0 | 0 | 0 | 0 | 0 | 0
2016-09-18 16:00 | 0 | 0 | 0 | 0 | 0 | 768460.9427 | 486363 | 0 | 0 | 0 | 0 | 2690736.3946 | 0 | 0 | 0 | 0 | 0 | 0 | 115874.7528 | 0 | 0 | 0 | 0 | 0 | 0 | 0 | 0 | 0 | 166223.1899 | 0 | 0 | 0 | 0 | 0 | 0 | 0 | 0 | 115874.7528 | 0 | 0 | 0 | 0 | 0 | 0
2016-09-18 17:00 | 0 | 0 | 0 | 0 | 0 | 649418.9788 | 510136 | 0 | 0 | 0 | 0 | 2856959.5846 | 0 | 0 | 0 | 0 | 0 | 0 | 88934.5418 | 0 | 0 | 0 | 0 | 0 | 0 | 0 | 0 | 0 | 166223.1899 | 0 | 0 | 0 | 0 | 0 | 0 | 0 | 0 | -26940.2111 | 0 | 0 | 0 | 0 | 0 | 0
2016-09-18 18:00 | 0 | 0 | 0 | 0 | 0 | 766444.1475 | 529340 | 0 | 0 | 0 | 0 | 3023182.7745 | 0 | 0 | 0 | 0 | 0 | 0 | 159815.4993 | 0 | 0 | 0 | 0 | 0 | 0 | 0 | 0 | 0 | 166223.1899 | 0 | 0 | 0 | 0 | 0 | 0 | 0 | 0 | 70880.9576 | 0 | 0 | 0 | 0 | 0 | 0
2016-09-18 19:00 | 0 | 0 | 0 | 0 | 0 | 755178.2486 | 544013 | 0 | 0 | 0 | 0 | 3189405.9644 | 0 | 0 | 0 | 0 | 0 | 0 | 204757.558 | 0 | 0 | 0 | 0 | 0 | 0 | 0 | 0 | 0 | 166223.1899 | 0 | 0 | 0 | 0 | 0 | 0 | 0 | 0 | 44942.0587 | 0 | 0 | 0 | 0 | 0 | 0
2016-09-18 20:00 | 0 | 0 | 0 | 0 | 0 | 758832.8556 | 556485 | 0 | 0 | 0 | 0 | 3355629.1543 | 0 | 0 | 0 | 0 | 0 | 0 | 240882.2237 | 0 | 0 | 0 | 0 | 0 | 0 | 0 | 0 | 0 | 166223.1899 | 0 | 0 | 0 | 0 | 0 | 0 | 0 | 0 | 36124.6657 | 0 | 0 | 0 | 0 | 0 | 0
2016-09-18 21:00 | 0 | 0 | 0 | 0 | 0 | 761318.7611 | 565678 | 0 | 0 | 0 | 0 | 3521852.3442 | 0 | 0 | 0 | 0 | 0 | 0 | 270299.7949 | 0 | 0 | 0 | 0 | 0 | 0 | 0 | 0 | 0 | 166223.1899 | 0 | 0 | 0 | 0 | 0 | 0 | 0 | 0 | 29417.5712 | 0 | 0 | 0 | 0 | 0 | 0
2016-09-18 22:00 | 0 | 0 | 0 | 0 | 0 | 740082.7401 | 566590 | 0 | 0 | 0 | 0 | 3688075.5341 | 0 | 0 | 0 | 0 | 0 | 0 | 277569.3451 | 0 | 0 | 0 | 0 | 0 | 0 | 0 | 0 | 0 | 166223.1899 | 0 | 0 | 0 | 0 | 0 | 0 | 0 | 0 | 7269.5502 | 0 | 0 | 0 | 0 | 0 | 0
2016-09-18 23:00 | 0 | 0 | 0 | 0 | 0 | 627466.8816 | 564433 | 0 | 0 | 0 | 0 | 3854298.724 | 0 | 0 | 0 | 0 | 0 | 0 | 174380.0368 | 0 | 0 | 0 | 0 | 0 | 0 | 0 | 0 | 0 | 166223.1899 | 0 | 0 | 0 | 0 | 0 | 0 | 0 | 0 | -103189.3083 | 0 | 0 | 0 | 0 | 0 | 0
2016-09-19 | 0 | 0 | 0 | 0 | 0 | 365924.0358 | 558678 | 0 | 0 | 0 | 0 | 3777419.5126 | 0 | 0 | 0 | 0 | 0 | 0 | 58505.284 | 0 | 0 | 0 | 0 | 0 | 0 | 0 | 0 | 0 | 0 | 76879.2114 | 0 | 0 | 0 | 0 | 0 | 0 | 0 | -115874.7528 | 0 | 0 | 0 | 0 | 0 | 0
2016-09-19 01:00 | 0 | 0 | 0 | 0 | 448203.6188 | 31429.0972 | 538138 | 0 | 0 | 0 | 0 | 3777419.5126 | 0 | 0 | 0 | 0 | 0 | 0 | 0 | 0 | 0 | 0 | 0 | 0 | 0 | 0 | 0 | 0 | 0 | 0 | 0 | 0 | 0 | 0 | 0 | 0 | 0 | -58505.284 | 0 | 0 | 0 | 0 | 0 | 0
2016-09-19 02:00 | 0 | 0 | 0 | 0 | 624660.7528 | 0 | 508786 | 0 | 0 | 0 | 0 | 3777419.5126 | 0 | 0 | 0 | 0 | 0 | 0 | 115874.7528 | 0 | 0 | 0 | 0 | 0 | 0 | 0 | 0 | 0 | 0 | 0 | 0 | 0 | 0 | 0 | 0 | 0 | 0 | 115874.7528 | 0 | 0 | 0 | 0 | 0 | 0
2016-09-19 03:00 | 0 | 0 | 0 | 0 | 359515.2472 | 0 | 475390 | 0 | 0 | 0 | 0 | 3777419.5126 | 0 | 0 | 0 | 0 | 0 | 0 | 0 | 0 | 0 | 0 | 0 | 0 | 0 | 0 | 0 | 0 | 0 | 0 | 0 | 0 | 0 | 0 | 0 | 0 | 0 | -115874.7528 | 0 | 0 | 0 | 0 | 0 | 0
2016-09-19 04:00 | 0 | 0 | 0 | 0 | 168352.5852 | 0 | 443166 | 0 | 0 | 0 | 0 | 3502606.0978 | 0 | 0 | 0 | 0 | 0 | 0 | 0 | 0 | 0 | 0 | 0 | 0 | 0 | 0 | 0 | 0 | 0 | 274813.4148 | 0 | 0 | 0 | 0 | 0 | 0 | 0 | 0 | 0 | 0 | 0 | 0 | 0 | 0
2016-09-19 05:00 | 0 | 0 | 0 | 0 | 532620.7528 | 0 | 416746 | 0 | 0 | 0 | 0 | 3502606.0978 | 0 | 0 | 0 | 0 | 0 | 0 | 115874.7528 | 0 | 0 | 0 | 0 | 0 | 0 | 0 | 0 | 0 | 0 | 0 | 0 | 0 | 0 | 0 | 0 | 0 | 0 | 115874.7528 | 0 | 0 | 0 | 0 | 0 | 0
2016-09-19 06:00 | 0 | 0 | 0 | 0 | 281829.2472 | 0 | 397704 | 0 | 0 | 0 | 0 | 3502606.0978 | 0 | 0 | 0 | 0 | 0 | 0 | 0 | 0 | 0 | 0 | 0 | 0 | 0 | 0 | 0 | 0 | 0 | 0 | 0 | 0 | 0 | 0 | 0 | 0 | 0 | -115874.7528 | 0 | 0 | 0 | 0 | 0 | 0
2016-09-19 07:00 | 0 | 0 | 0 | 0 | 502033.7528 | 0 | 386159 | 0 | 0 | 0 | 0 | 3502606.0978 | 0 | 0 | 0 | 0 | 0 | 0 | 115874.7528 | 0 | 0 | 0 | 0 | 0 | 0 | 0 | 0 | 0 | 0 | 0 | 0 | 0 | 0 | 0 | 0 | 0 | 0 | 115874.7528 | 0 | 0 | 0 | 0 | 0 | 0
2016-09-19 08:00 | 0 | 0 | 0 | 0 | 267445.2472 | 0 | 383320 | 0 | 0 | 0 | 0 | 3502606.0978 | 0 | 0 | 0 | 0 | 0 | 0 | 0 | 0 | 0 | 0 | 0 | 0 | 0 | 0 | 0 | 0 | 0 | 0 | 0 | 0 | 0 | 0 | 0 | 0 | 0 | -115874.7528 | 0 | 0 | 0 | 0 | 0 | 0
2016-09-19 09:00 | 0 | 0 | 0 | 0 | 119020.5852 | 0 | 393834 | 0 | 0 | 0 | 0 | 3227792.6831 | 0 | 0 | 0 | 0 | 0 | 0 | 0 | 0 | 0 | 0 | 0 | 0 | 0 | 0 | 0 | 0 | 0 | 274813.4148 | 0 | 0 | 0 | 0 | 0 | 0 | 0 | 0 | 0 | 0 | 0 | 0 | 0 | 0
2016-09-19 10:00 | 0 | 0 | 0 | 0 | 535525.7528 | 0 | 419651 | 0 | 0 | 0 | 0 | 3227792.6831 | 0 | 0 | 0 | 0 | 0 | 0 | 115874.7528 | 0 | 0 | 0 | 0 | 0 | 0 | 0 | 0 | 0 | 0 | 0 | 0 | 0 | 0 | 0 | 0 | 0 | 0 | 115874.7528 | 0 | 0 | 0 | 0 | 0 | 0
2016-09-19 11:00 | 0 | 0 | 0 | 0 | 327343.2472 | 0 | 443218 | 0 | 0 | 0 | 0 | 3227792.6831 | 0 | 0 | 0 | 0 | 0 | 0 | 0 | 0 | 0 | 0 | 0 | 0 | 0 | 0 | 0 | 0 | 0 | 0 | 0 | 0 | 0 | 0 | 0 | 0 | 0 | -115874.7528 | 0 | 0 | 0 | 0 | 0 | 0
2016-09-19 12:00 | 0 | 0 | 0 | 0 | 460084.7815 | 0.2185 | 460085 | 0 | 0 | 0 | 0 | 3227792.6831 | 0 | 0 | 0 | 0 | 0 | 0 | 0 | 0 | 0 | 0 | 0 | 0 | 0 | 0 | 0 | 0 | 0 | 0 | 0 | 0 | 0 | 0 | 0 | 0 | 0 | 0 | 0 | 0 | 0 | 0 | 0 | 0
2016-09-19 13:00 | 0 | 0 | 0 | 0 | 321506.8853 | 111765.2788 | 481042 | 0 | 0 | 0 | 0 | 3180022.8472 | 0 | 0 | 0 | 0 | 0 | 0 | 0 | 0 | 0 | 0 | 0 | 0 | 0 | 0 | 0 | 0 | 0 | 47769.8359 | 0 | 0 | 0 | 0 | 0 | 0 | 0 | 0 | 0 | 0 | 0 | 0 | 0 | 0
2016-09-19 14:00 | 0 | 0 | 0 | 0 | 142706.3768 | 528864.8131 | 505348 | 0 | 0 | 0 | 0 | 3346246.0371 | 0 | 0 | 0 | 0 | 0 | 0 | 0 | 0 | 0 | 0 | 0 | 0 | 0 | 0 | 0 | 0 | 166223.1899 | 0 | 0 | 0 | 0 | 0 | 0 | 0 | 0 | 0 | 0 | 0 | 0 | 0 | 0 | 0
2016-09-19 15:00 | 0 | 0 | 0 | 0 | 0 | 732058.5883 | 529849 | 0 | 0 | 0 | 0 | 3512469.227 | 0 | 0 | 0 | 0 | 0 | 0 | 35986.3984 | 0 | 0 | 0 | 0 | 0 | 0 | 0 | 0 | 0 | 166223.1899 | 0 | 0 | 0 | 0 | 0 | 0 | 0 | 0 | 35986.3984 | 0 | 0 | 0 | 0 | 0 | 0
2016-09-19 16:00 | 0 | 0 | 0 | 0 | 0 | 760478.9219 | 553897 | 0 | 0 | 0 | 0 | 3603176.3961 | 0 | 0 | 0 | 0 | 0 | 0 | 151861.1513 | 0 | 0 | 0 | 0 | 0 | 0 | 0 | 0 | 0 | 90707.1691 | 0 | 0 | 0 | 0 | 0 | 0 | 0 | 0 | 115874.7528 | 0 | 0 | 0 | 0 | 0 | 0
2016-09-19 17:00 | 0 | 0 | 0 | 0 | 0 | 749538.8016 | 575743 | 0 | 0 | 0 | 0 | 3769399.586 | 0 | 0 | 0 | 0 | 0 | 0 | 159433.763 | 0 | 0 | 0 | 0 | 0 | 0 | 0 | 0 | 0 | 166223.1899 | 0 | 0 | 0 | 0 | 0 | 0 | 0 | 0 | 7572.6117 | 0 | 0 | 0 | 0 | 0 | 0
2016-09-19 18:00 | 0 | 0 | 0 | 0 | 0 | 732418.928 | 594099 | 0 | 0 | 0 | 0 | 3935622.7759 | 0 | 0 | 0 | 0 | 0 | 0 | 131530.5011 | 0 | 0 | 0 | 0 | 0 | 0 | 0 | 0 | 0 | 166223.1899 | 0 | 0 | 0 | 0 | 0 | 0 | 0 | 0 | -27903.2619 | 0 | 0 | 0 | 0 | 0 | 0
2016-09-19 19:00 | 0 | 0 | 0 | 0 | 0 | 718390.716 | 607306 | 0 | 0 | 0 | 0 | 4101845.9658 | 0 | 0 | 0 | 0 | 0 | 0 | 76392.0272 | 0 | 0 | 0 | 0 | 0 | 0 | 0 | 0 | 0 | 166223.1899 | 0 | 0 | 0 | 0 | 0 | 0 | 0 | 0 | -55138.4739 | 0 | 0 | 0 | 0 | 0 | 0
2016-09-19 20:00 | 0 | 0 | 0 | 0 | 0 | 714760.9925 | 616818 | 0 | 0 | 0 | 0 | 4101845.9658 | 0 | 0 | 0 | 0 | 0 | 0 | 174335.0197 | 0 | 0 | 0 | 0 | 0 | 0 | 0 | 0 | 0 | 0 | 0 | 0 | 0 | 0 | 0 | 0 | 0 | 0 | 97942.9925 | 0 | 0 | 0 | 0 | 0 | 0
2016-09-19 21:00 | 0 | 0 | 0 | 0 | 0 | 702303.0762 | 618763 | 0 | 0 | 0 | 0 | 4243846.3089 | 0 | 0 | 0 | 0 | 0 | 0 | 115874.7528 | 0 | 0 | 0 | 0 | 0 | 0 | 0 | 0 | 0 | 142000.3431 | 0 | 0 | 0 | 0 | 0 | 0 | 0 | 0 | -58460.2669 | 0 | 0 | 0 | 0 | 0 | 0
2016-09-19 22:00 | 0 | 0 | 0 | 0 | 0 | 655756.2347 | 612028 | 0 | 0 | 0 | 0 | 4403449.2965 | 0 | 0 | 0 | 0 | 0 | 0 | 0 | 0 | 0 | 0 | 0 | 0 | 0 | 0 | 0 | 0 | 159602.9875 | 0 | 0 | 0 | 0 | 0 | 0 | 0 | 0 | -115874.7528 | 0 | 0 | 0 | 0 | 0 | 0
2016-09-19 23:00 | 0 | 0 | 0 | 0 | 0 | 521065.0176 | 600923 | 0 | 0 | 0 | 0 | 4323591.3141 | 0 | 0 | 0 | 0 | 0 | 0 | 0 | 0 | 0 | 0 | 0 | 0 | 0 | 0 | 0 | 0 | 0 | 79857.9824 | 0 | 0 | 0 | 0 | 0 | 0 | 0 | 0 | 0 | 0 | 0 | 0 | 0 | 0
2016-09-20 | 0 | 0 | 0 | 0 | 389627.5323 | 237835.4902 | 588349 | 0 | 0 | 0 | 0 | 4246830.5837 | 0 | 0 | 0 | 0 | 0 | 0 | 115874.7528 | 0 | 0 | 0 | 0 | 0 | 0 | 0 | 0 | 0 | 0 | 76760.7304 | 0 | 0 | 0 | 0 | 0 | 0 | 0 | 115874.7528 | 0 | 0 | 0 | 0 | 0 | 0
2016-09-20 01:00 | 0 | 0 | 0 | 0 | 483472.2077 | 21355.3553 | 564326 | 0 | 0 | 0 | 0 | 4187332.1467 | 0 | 0 | 0 | 0 | 0 | 0 | 115874.7528 | 0 | 0 | 0 | 0 | 0 | 0 | 0 | 0 | 0 | 0 | 59498.437 | 0 | 0 | 0 | 0 | 0 | 0 | 0 | 0 | 0 | 0 | 0 | 0 | 0 | 0
2016-09-20 02:00 | 0 | 0 | 0 | 0 | 140092.8324 | 0 | 530781 | 0 | 0 | 0 | 0 | 3912518.7319 | 0 | 0 | 0 | 0 | 0 | 0 | 0 | 0 | 0 | 0 | 0 | 0 | 0 | 0 | 0 | 0 | 0 | 274813.4148 | 0 | 0 | 0 | 0 | 0 | 0 | 0 | -115874.7528 | 0 | 0 | 0 | 0 | 0 | 0
2016-09-20 03:00 | 0 | 0 | 0 | 0 | 491276 | 0 | 491276 | 0 | 0 | 0 | 0 | 3912518.7319 | 0 | 0 | 0 | 0 | 0 | 0 | 0 | 0 | 0 | 0 | 0 | 0 | 0 | 0 | 0 | 0 | 0 | 0 | 0 | 0 | 0 | 0 | 0 | 0 | 0 | 0 | 0 | 0 | 0 | 0 | 0 | 0
2016-09-20 04:00 | 0 | 0 | 0 | 0 | 546987.4456 | 0 | 454545 | 0 | 0 | 0 | 0 | 3889086.4247 | 0 | 0 | 0 | 0 | 0 | 0 | 115874.7528 | 0 | 0 | 0 | 0 | 0 | 0 | 0 | 0 | 0 | 0 | 23432.3072 | 0 | 0 | 0 | 0 | 0 | 0 | 0 | 115874.7528 | 0 | 0 | 0 | 0 | 0 | 0
2016-09-20 05:00 | 0 | 0 | 0 | 0 | 309377.2472 | 0 | 425252 | 0 | 0 | 0 | 0 | 3889086.4247 | 0 | 0 | 0 | 0 | 0 | 0 | 0 | 0 | 0 | 0 | 0 | 0 | 0 | 0 | 0 | 0 | 0 | 0 | 0 | 0 | 0 | 0 | 0 | 0 | 0 | -115874.7528 | 0 | 0 | 0 | 0 | 0 | 0
2016-09-20 06:00 | 0 | 0 | 0 | 0 | 245369.338 | 0 | 404308 | 0 | 0 | 0 | 0 | 3614273.01 | 0 | 0 | 0 | 0 | 0 | 0 | 115874.7528 | 0 | 0 | 0 | 0 | 0 | 0 | 0 | 0 | 0 | 0 | 274813.4148 | 0 | 0 | 0 | 0 | 0 | 0 | 0 | 115874.7528 | 0 | 0 | 0 | 0 | 0 | 0
2016-09-20 07:00 | 0 | 0 | 0 | 0 | 274659.2472 | 0 | 390534 | 0 | 0 | 0 | 0 | 3614273.01 | 0 | 0 | 0 | 0 | 0 | 0 | 0 | 0 | 0 | 0 | 0 | 0 | 0 | 0 | 0 | 0 | 0 | 0 | 0 | 0 | 0 | 0 | 0 | 0 | 0 | -115874.7528 | 0 | 0 | 0 | 0 | 0 | 0
2016-09-20 08:00 | 0 | 0 | 0 | 0 | 474302.7896 | 0 | 385650 | 0 | 0 | 0 | 0 | 3587051.0467 | 0 | 0 | 0 | 0 | 0 | 0 | 115874.7528 | 0 | 0 | 0 | 0 | 0 | 0 | 0 | 0 | 0 | 0 | 27221.9632 | 0 | 0 | 0 | 0 | 0 | 0 | 0 | 115874.7528 | 0 | 0 | 0 | 0 | 0 | 0
2016-09-20 09:00 | 0 | 0 | 0 | 0 | 277903.2472 | 0 | 393778 | 0 | 0 | 0 | 0 | 3587051.0467 | 0 | 0 | 0 | 0 | 0 | 0 | 0 | 0 | 0 | 0 | 0 | 0 | 0 | 0 | 0 | 0 | 0 | 0 | 0 | 0 | 0 | 0 | 0 | 0 | 0 | -115874.7528 | 0 | 0 | 0 | 0 | 0 | 0
2016-09-20 10:00 | 0 | 0 | 0 | 0 | 470117.8339 | 0 | 418576 | 0 | 0 | 0 | 0 | 3522718.1278 | 0 | 0 | 0 | 0 | 0 | 0 | 115874.7528 | 0 | 0 | 0 | 0 | 0 | 0 | 0 | 0 | 0 | 0 | 64332.9189 | 0 | 0 | 0 | 0 | 0 | 0 | 0 | 115874.7528 | 0 | 0 | 0 | 0 | 0 | 0
2016-09-20 11:00 | 0 | 0 | 0 | 0 | 326063.2472 | 0 | 441938 | 0 | 0 | 0 | 0 | 3522718.1278 | 0 | 0 | 0 | 0 | 0 | 0 | 0 | 0 | 0 | 0 | 0 | 0 | 0 | 0 | 0 | 0 | 0 | 0 | 0 | 0 | 0 | 0 | 0 | 0 | 0 | -115874.7528 | 0 | 0 | 0 | 0 | 0 | 0
2016-09-20 12:00 | 0 | 0 | 0 | 0 | 413221.8484 | 0 | 456999 | 0 | 0 | 0 | 0 | 3363066.2234 | 0 | 0 | 0 | 0 | 0 | 0 | 115874.7528 | 0 | 0 | 0 | 0 | 0 | 0 | 0 | 0 | 0 | 0 | 159651.9044 | 0 | 0 | 0 | 0 | 0 | 0 | 0 | 115874.7528 | 0 | 0 | 0 | 0 | 0 | 0
2016-09-20 13:00 | 0 | 0 | 0 | 0 | 229105.2586 | 79980.9342 | 477501 | 0 | 0 | 0 | 0 | 3310526.1689 | 0 | 0 | 0 | 0 | 0 | 0 | 0 | 0 | 0 | 0 | 0 | 0 | 0 | 0 | 0 | 0 | 0 | 52540.0544 | 0 | 0 | 0 | 0 | 0 | 0 | 0 | -115874.7528 | 0 | 0 | 0 | 0 | 0 | 0
2016-09-20 14:00 | 0 | 0 | 0 | 0 | 131687.7955 | 302977.7784 | 501755 | 0 | 0 | 0 | 0 | 3196286.7944 | 0 | 0 | 0 | 0 | 0 | 0 | 47149.9485 | 0 | 0 | 0 | 0 | 0 | 0 | 0 | 0 | 0 | 0 | 114239.3746 | 0 | 0 | 0 | 0 | 0 | 0 | 0 | 47149.9485 | 0 | 0 | 0 | 0 | 0 | 0
2016-09-20 15:00 | 0 | 0 | 0 | 0 | 0 | 480350.0515 | 527500 | 0 | 0 | 0 | 0 | 3196286.7944 | 0 | 0 | 0 | 0 | 0 | 0 | 0 | 0 | 0 | 0 | 0 | 0 | 0 | 0 | 0 | 0 | 0 | 0 | 0 | 0 | 0 | 0 | 0 | 0 | 0 | -47149.9485 | 0 | 0 | 0 | 0 | 0 | 0
2016-09-20 16:00 | 0 | 0 | 0 | 0 | 0 | 555602.5374 | 551934 | 0 | 0 | 0 | 0 | 3196286.7944 | 0 | 0 | 0 | 0 | 0 | 0 | 3668.5374 | 0 | 0 | 0 | 0 | 0 | 0 | 0 | 0 | 0 | 0 | 0 | 0 | 0 | 0 | 0 | 0 | 0 | 0 | 3668.5374 | 0 | 0 | 0 | 0 | 0 | 0
2016-09-20 17:00 | 0 | 0 | 0 | 0 | 220738.4059 | 578348.629 | 575250 | 0 | 0 | 0 | 0 | 3304249.0764 | 0 | 0 | 0 | 0 | 0 | 0 | 119543.2902 | 0 | 0 | 0 | 0 | 0 | 0 | 0 | 0 | 0 | 107962.282 | 0 | 0 | 0 | 0 | 0 | 0 | 0 | 0 | 115874.7528 | 0 | 0 | 0 | 0 | 0 | 0
2016-09-20 18:00 | 0 | 0 | 0 | 0 | 0 | 584655.3662 | 593606 | 0 | 0 | 0 | 0 | 3298966.98 | 0 | 0 | 0 | 0 | 0 | 0 | 115874.7528 | 0 | 0 | 0 | 0 | 0 | 0 | 0 | 0 | 0 | 0 | 5282.0964 | 0 | 0 | 0 | 0 | 0 | 0 | 0 | -3668.5374 | 0 | 0 | 0 | 0 | 0 | 0
2016-09-20 19:00 | 0 | 0 | 0 | 0 | 0 | 576545.6237 | 607109 | 0 | 0 | 0 | 0 | 3384278.3565 | 0 | 0 | 0 | 0 | 0 | 0 | 0 | 0 | 0 | 0 | 0 | 0 | 0 | 0 | 0 | 0 | 85311.3765 | 0 | 0 | 0 | 0 | 0 | 0 | 0 | 0 | -115874.7528 | 0 | 0 | 0 | 0 | 0 | 0
2016-09-20 20:00 | 0 | 0 | 0 | 0 | 55736.4371 | 560175.5629 | 615912 | 0 | 0 | 0 | 0 | 3384278.3565 | 0 | 0 | 0 | 0 | 0 | 0 | 0 | 0 | 0 | 0 | 0 | 0 | 0 | 0 | 0 | 0 | 0 | 0 | 0 | 0 | 0 | 0 | 0 | 0 | 0 | 0 | 0 | 0 | 0 | 0 | 0 | 0
2016-09-20 21:00 | 0 | 0 | 0 | 0 | 244957.4161 | 528046.4998 | 617397 | 0 | 0 | 0 | 0 | 3424010.5196 | 0 | 0 | 0 | 0 | 0 | 0 | 115874.7528 | 0 | 0 | 0 | 0 | 0 | 0 | 0 | 0 | 0 | 39732.1631 | 0 | 0 | 0 | 0 | 0 | 0 | 0 | 0 | 115874.7528 | 0 | 0 | 0 | 0 | 0 | 0
2016-09-20 22:00 | 0 | 0 | 0 | 0 | 0 | 475190.5606 | 608226 | 0 | 0 | 0 | 0 | 3406849.833 | 0 | 0 | 0 | 0 | 0 | 0 | 0 | 0 | 0 | 0 | 0 | 0 | 0 | 0 | 0 | 0 | 0 | 17160.6866 | 0 | 0 | 0 | 0 | 0 | 0 | 0 | -115874.7528 | 0 | 0 | 0 | 0 | 0 | 0
2016-09-20 23:00 | 0 | 0 | 0 | 0 | 68186.8089 | 368479.5292 | 595605 | 0 | 0 | 0 | 0 | 3132036.4183 | 0 | 0 | 0 | 0 | 0 | 0 | 115874.7528 | 0 | 0 | 0 | 0 | 0 | 0 | 0 | 0 | 0 | 0 | 274813.4148 | 0 | 0 | 0 | 0 | 0 | 0 | 0 | 115874.7528 | 0 | 0 | 0 | 0 | 0 | 0
2016-09-21 | 0 | 0 | 0 | 0 | 561664.9364 | 183677.0418 | 584391 | 0 | 0 | 0 | 0 | 3292987.3965 | 0 | 0 | 0 | 0 | 0 | 0 | 115874.7528 | 0 | 0 | 0 | 0 | 0 | 0 | 0 | 0 | 0 | 166223.1899 | 5272.2117 | 0 | 0 | 0 | 0 | 0 | 0 | 0 | 0 | 0 | 0 | 0 | 0 | 0 | 0
2016-09-21 01:00 | 0 | 0 | 0 | 0 | 147420.2743 | 21821.5581 | 559930 | 0 | 0 | 0 | 0 | 3018173.9817 | 0 | 0 | 0 | 0 | 0 | 0 | 0 | 0 | 0 | 0 | 0 | 0 | 0 | 0 | 0 | 0 | 0 | 274813.4148 | 0 | 0 | 0 | 0 | 0 | 0 | 0 | -115874.7528 | 0 | 0 | 0 | 0 | 0 | 0
2016-09-21 02:00 | 0 | 0 | 0 | 0 | 526181 | 0 | 526181 | 0 | 0 | 0 | 0 | 3018173.9817 | 0 | 0 | 0 | 0 | 0 | 0 | 0 | 0 | 0 | 0 | 0 | 0 | 0 | 0 | 0 | 0 | 0 | 0 | 0 | 0 | 0 | 0 | 0 | 0 | 0 | 0 | 0 | 0 | 0 | 0 | 0 | 0
2016-09-21 03:00 | 0 | 0 | 0 | 0 | 603800.7528 | 0 | 487926 | 0 | 0 | 0 | 0 | 3018173.9817 | 0 | 0 | 0 | 0 | 0 | 0 | 115874.7528 | 0 | 0 | 0 | 0 | 0 | 0 | 0 | 0 | 0 | 0 | 0 | 0 | 0 | 0 | 0 | 0 | 0 | 0 | 115874.7528 | 0 | 0 | 0 | 0 | 0 | 0
2016-09-21 04:00 | 0 | 0 | 0 | 0 | 336128.2472 | 0 | 452003 | 0 | 0 | 0 | 0 | 3018173.9817 | 0 | 0 | 0 | 0 | 0 | 0 | 0 | 0 | 0 | 0 | 0 | 0 | 0 | 0 | 0 | 0 | 0 | 0 | 0 | 0 | 0 | 0 | 0 | 0 | 0 | -115874.7528 | 0 | 0 | 0 | 0 | 0 | 0
2016-09-21 05:00 | 0 | 0 | 0 | 0 | 539272.7528 | 0 | 423398 | 0 | 0 | 0 | 0 | 3018173.9817 | 0 | 0 | 0 | 0 | 0 | 0 | 115874.7528 | 0 | 0 | 0 | 0 | 0 | 0 | 0 | 0 | 0 | 0 | 0 | 0 | 0 | 0 | 0 | 0 | 0 | 0 | 115874.7528 | 0 | 0 | 0 | 0 | 0 | 0
2016-09-21 06:00 | 0 | 0 | 0 | 0 | 286863.2472 | 0 | 402738 | 0 | 0 | 0 | 0 | 3018173.9817 | 0 | 0 | 0 | 0 | 0 | 0 | 0 | 0 | 0 | 0 | 0 | 0 | 0 | 0 | 0 | 0 | 0 | 0 | 0 | 0 | 0 | 0 | 0 | 0 | 0 | -115874.7528 | 0 | 0 | 0 | 0 | 0 | 0
2016-09-21 07:00 | 0 | 0 | 0 | 0 | 230407.338 | 0 | 389346 | 0 | 0 | 0 | 0 | 2743360.567 | 0 | 0 | 0 | 0 | 0 | 0 | 115874.7528 | 0 | 0 | 0 | 0 | 0 | 0 | 0 | 0 | 0 | 0 | 274813.4148 | 0 | 0 | 0 | 0 | 0 | 0 | 0 | 115874.7528 | 0 | 0 | 0 | 0 | 0 | 0
2016-09-21 08:00 | 0 | 0 | 0 | 0 | 272336.4028 | 0 | 383965 | 0 | 0 | 0 | 0 | 2743360.567 | 0 | 0 | 0 | 0 | 0 | 0 | 4246.1556 | 0 | 0 | 0 | 0 | 0 | 0 | 0 | 0 | 0 | 0 | 0 | 0 | 0 | 0 | 0 | 0 | 0 | 0 | -111628.5972 | 0 | 0 | 0 | 0 | 0 | 0
2016-09-21 09:00 | 0 | 0 | 0 | 0 | 507755.7528 | 0 | 391881 | 0 | 0 | 0 | 0 | 2743360.567 | 0 | 0 | 0 | 0 | 0 | 0 | 120120.9084 | 0 | 0 | 0 | 0 | 0 | 0 | 0 | 0 | 0 | 0 | 0 | 0 | 0 | 0 | 0 | 0 | 0 | 0 | 115874.7528 | 0 | 0 | 0 | 0 | 0 | 0
2016-09-21 10:00 | 0 | 0 | 0 | 0 | 300737.2472 | 0 | 416612 | 0 | 0 | 0 | 0 | 2743360.567 | 0 | 0 | 0 | 0 | 0 | 0 | 4246.1556 | 0 | 0 | 0 | 0 | 0 | 0 | 0 | 0 | 0 | 0 | 0 | 0 | 0 | 0 | 0 | 0 | 0 | 0 | -115874.7528 | 0 | 0 | 0 | 0 | 0 | 0
2016-09-21 11:00 | 0 | 0 | 0 | 0 | 469521.148 | 0 | 439838 | 0 | 0 | 0 | 0 | 2657168.9621 | 0 | 0 | 0 | 0 | 0 | 0 | 120120.9084 | 0 | 0 | 0 | 0 | 0 | 0 | 0 | 0 | 0 | 0 | 86191.6048 | 0 | 0 | 0 | 0 | 0 | 0 | 0 | 115874.7528 | 0 | 0 | 0 | 0 | 0 | 0
2016-09-21 12:00 | 0 | 0 | 0 | 0 | 450715.8444 | 0 | 454962 | 0 | 0 | 0 | 0 | 2657168.9621 | 0 | 0 | 0 | 0 | 0 | 0 | 115874.7528 | 0 | 0 | 0 | 0 | 0 | 0 | 0 | 0 | 0 | 0 | 0 | 0 | 0 | 0 | 0 | 0 | 0 | 0 | -4246.1556 | 0 | 0 | 0 | 0 | 0 | 0
2016-09-21 13:00 | 0 | 0 | 0 | 0 | 310723.4992 | 48632.7479 | 475231 | 0 | 0 | 0 | 0 | 2657168.9621 | 0 | 0 | 0 | 0 | 0 | 0 | 0 | 0 | 0 | 0 | 0 | 0 | 0 | 0 | 0 | 0 | 0 | 0 | 0 | 0 | 0 | 0 | 0 | 0 | 0 | -115874.7528 | 0 | 0 | 0 | 0 | 0 | 0
2016-09-21 14:00 | 0 | 0 | 0 | 0 | 188261.5732 | 308950.4268 | 497212 | 0 | 0 | 0 | 0 | 2657168.9621 | 0 | 0 | 0 | 0 | 0 | 0 | 0 | 0 | 0 | 0 | 0 | 0 | 0 | 0 | 0 | 0 | 0 | 0 | 0 | 0 | 0 | 0 | 0 | 0 | 0 | 0 | 0 | 0 | 0 | 0 | 0 | 0
2016-09-21 15:00 | 0 | 0 | 0 | 0 | 0 | 503847.9583 | 521302 | 0 | 0 | 0 | 0 | 2639714.9204 | 0 | 0 | 0 | 0 | 0 | 0 | 0 | 0 | 0 | 0 | 0 | 0 | 0 | 0 | 0 | 0 | 0 | 17454.0417 | 0 | 0 | 0 | 0 | 0 | 0 | 0 | 0 | 0 | 0 | 0 | 0 | 0 | 0
2016-09-21 16:00 | 0 | 0 | 0 | 0 | 226936.8223 | 599754.1205 | 544593 | 0 | 0 | 0 | 0 | 2805938.1104 | 0 | 0 | 0 | 0 | 0 | 0 | 115874.7528 | 0 | 0 | 0 | 0 | 0 | 0 | 0 | 0 | 0 | 166223.1899 | 0 | 0 | 0 | 0 | 0 | 0 | 0 | 0 | 115874.7528 | 0 | 0 | 0 | 0 | 0 | 0
2016-09-21 17:00 | 0 | 0 | 0 | 0 | 0 | 633917.4386 | 566369 | 0 | 0 | 0 | 0 | 2805938.1104 | 0 | 0 | 0 | 0 | 0 | 0 | 183423.1914 | 0 | 0 | 0 | 0 | 0 | 0 | 0 | 0 | 0 | 0 | 0 | 0 | 0 | 0 | 0 | 0 | 0 | 0 | 67548.4386 | 0 | 0 | 0 | 0 | 0 | 0
2016-09-21 18:00 | 0 | 0 | 0 | 0 | 0 | 632437.8771 | 584246 | 0 | 0 | 0 | 0 | 2919762.8009 | 0 | 0 | 0 | 0 | 0 | 0 | 117790.3781 | 0 | 0 | 0 | 0 | 0 | 0 | 0 | 0 | 0 | 113824.6905 | 0 | 0 | 0 | 0 | 0 | 0 | 0 | 0 | -65632.8134 | 0 | 0 | 0 | 0 | 0 | 0
2016-09-21 19:00 | 0 | 0 | 0 | 0 | 0 | 616682.9208 | 596829 | 0 | 0 | 0 | 0 | 2919762.8009 | 0 | 0 | 0 | 0 | 0 | 0 | 137644.2988 | 0 | 0 | 0 | 0 | 0 | 0 | 0 | 0 | 0 | 0 | 0 | 0 | 0 | 0 | 0 | 0 | 0 | 0 | 19853.9208 | 0 | 0 | 0 | 0 | 0 | 0
2016-09-21 20:00 | 0 | 0 | 0 | 0 | 0 | 608433.2074 | 604822 | 0 | 0 | 0 | 0 | 3039248.7611 | 0 | 0 | 0 | 0 | 0 | 0 | 21769.546 | 0 | 0 | 0 | 0 | 0 | 0 | 0 | 0 | 0 | 119485.9603 | 0 | 0 | 0 | 0 | 0 | 0 | 0 | 0 | -115874.7528 | 0 | 0 | 0 | 0 | 0 | 0
2016-09-21 21:00 | 0 | 0 | 0 | 0 | 0 | 583951.454 | 605721 | 0 | 0 | 0 | 0 | 3039248.7611 | 0 | 0 | 0 | 0 | 0 | 0 | 0 | 0 | 0 | 0 | 0 | 0 | 0 | 0 | 0 | 0 | 0 | 0 | 0 | 0 | 0 | 0 | 0 | 0 | 0 | -21769.546 | 0 | 0 | 0 | 0 | 0 | 0
2016-09-21 22:00 | 0 | 0 | 0 | 0 | 344167.3835 | 534285.5592 | 596355 | 0 | 0 | 0 | 0 | 3205471.951 | 0 | 0 | 0 | 0 | 0 | 0 | 115874.7528 | 0 | 0 | 0 | 0 | 0 | 0 | 0 | 0 | 0 | 166223.1899 | 0 | 0 | 0 | 0 | 0 | 0 | 0 | 0 | 115874.7528 | 0 | 0 | 0 | 0 | 0 | 0
2016-09-21 23:00 | 0 | 0 | 0 | 0 | 0 | 422710.5885 | 584985 | 0 | 0 | 0 | 0 | 3159072.2923 | 0 | 0 | 0 | 0 | 0 | 0 | 0 | 0 | 0 | 0 | 0 | 0 | 0 | 0 | 0 | 0 | 0 | 46399.6587 | 0 | 0 | 0 | 0 | 0 | 0 | 0 | -115874.7528 | 0 | 0 | 0 | 0 | 0 | 0
2016-09-22 | 0 | 0 | 0 | 0 | 456358.9644 | 232969.7885 | 573454 | 0 | 0 | 0 | 0 | 3159072.2923 | 0 | 0 | 0 | 0 | 0 | 0 | 115874.7528 | 0 | 0 | 0 | 0 | 0 | 0 | 0 | 0 | 0 | 0 | 0 | 0 | 0 | 0 | 0 | 0 | 0 | 0 | 115874.7528 | 0 | 0 | 0 | 0 | 0 | 0
2016-09-22 01:00 | 0 | 0 | 0 | 0 | 641279.4809 | 19158.4351 | 548664 | 0 | 0 | 0 | 0 | 3270846.2084 | 0 | 0 | 0 | 0 | 0 | 0 | 115874.7528 | 0 | 0 | 0 | 0 | 0 | 0 | 0 | 0 | 0 | 166223.1899 | 54449.2739 | 0 | 0 | 0 | 0 | 0 | 0 | 0 | 0 | 0 | 0 | 0 | 0 | 0 | 0
2016-09-22 02:00 | 0 | 0 | 0 | 0 | 125685.8324 | 0 | 516374 | 0 | 0 | 0 | 0 | 2996032.7936 | 0 | 0 | 0 | 0 | 0 | 0 | 0 | 0 | 0 | 0 | 0 | 0 | 0 | 0 | 0 | 0 | 0 | 274813.4148 | 0 | 0 | 0 | 0 | 0 | 0 | 0 | -115874.7528 | 0 | 0 | 0 | 0 | 0 | 0
2016-09-22 03:00 | 0 | 0 | 0 | 0 | 479292 | 0 | 479292 | 0 | 0 | 0 | 0 | 2996032.7936 | 0 | 0 | 0 | 0 | 0 | 0 | 0 | 0 | 0 | 0 | 0 | 0 | 0 | 0 | 0 | 0 | 0 | 0 | 0 | 0 | 0 | 0 | 0 | 0 | 0 | 0 | 0 | 0 | 0 | 0 | 0 | 0
2016-09-22 04:00 | 0 | 0 | 0 | 0 | 559176.7528 | 0 | 443302 | 0 | 0 | 0 | 0 | 2996032.7936 | 0 | 0 | 0 | 0 | 0 | 0 | 115874.7528 | 0 | 0 | 0 | 0 | 0 | 0 | 0 | 0 | 0 | 0 | 0 | 0 | 0 | 0 | 0 | 0 | 0 | 0 | 115874.7528 | 0 | 0 | 0 | 0 | 0 | 0
2016-09-22 05:00 | 0 | 0 | 0 | 0 | 24499.8324 | 0 | 415188 | 0 | 0 | 0 | 0 | 2721219.3788 | 0 | 0 | 0 | 0 | 0 | 0 | 0 | 0 | 0 | 0 | 0 | 0 | 0 | 0 | 0 | 0 | 0 | 274813.4148 | 0 | 0 | 0 | 0 | 0 | 0 | 0 | -115874.7528 | 0 | 0 | 0 | 0 | 0 | 0
2016-09-22 06:00 | 0 | 0 | 0 | 0 | 236227.338 | 0 | 395166 | 0 | 0 | 0 | 0 | 2446405.964 | 0 | 0 | 0 | 0 | 0 | 0 | 115874.7528 | 0 | 0 | 0 | 0 | 0 | 0 | 0 | 0 | 0 | 0 | 274813.4148 | 0 | 0 | 0 | 0 | 0 | 0 | 0 | 115874.7528 | 0 | 0 | 0 | 0 | 0 | 0
2016-09-22 07:00 | 0 | 0 | 0 | 0 | 266436.2472 | 0 | 382311 | 0 | 0 | 0 | 0 | 2446405.964 | 0 | 0 | 0 | 0 | 0 | 0 | 0 | 0 | 0 | 0 | 0 | 0 | 0 | 0 | 0 | 0 | 0 | 0 | 0 | 0 | 0 | 0 | 0 | 0 | 0 | -115874.7528 | 0 | 0 | 0 | 0 | 0 | 0
2016-09-22 08:00 | 0 | 0 | 0 | 0 | 493425.7528 | 0 | 377551 | 0 | 0 | 0 | 0 | 2446405.964 | 0 | 0 | 0 | 0 | 0 | 0 | 115874.7528 | 0 | 0 | 0 | 0 | 0 | 0 | 0 | 0 | 0 | 0 | 0 | 0 | 0 | 0 | 0 | 0 | 0 | 0 | 115874.7528 | 0 | 0 | 0 | 0 | 0 | 0
2016-09-22 09:00 | 0 | 0 | 0 | 0 | 269547.2472 | 0 | 385422 | 0 | 0 | 0 | 0 | 2446405.964 | 0 | 0 | 0 | 0 | 0 | 0 | 0 | 0 | 0 | 0 | 0 | 0 | 0 | 0 | 0 | 0 | 0 | 0 | 0 | 0 | 0 | 0 | 0 | 0 | 0 | -115874.7528 | 0 | 0 | 0 | 0 | 0 | 0
2016-09-22 10:00 | 0 | 0 | 0 | 0 | 426204.2912 | 0 | 410280 | 0 | 0 | 0 | 0 | 2346455.5024 | 0 | 0 | 0 | 0 | 0 | 0 | 115874.7528 | 0 | 0 | 0 | 0 | 0 | 0 | 0 | 0 | 0 | 0 | 99950.4616 | 0 | 0 | 0 | 0 | 0 | 0 | 0 | 115874.7528 | 0 | 0 | 0 | 0 | 0 | 0
2016-09-22 11:00 | 0 | 0 | 0 | 0 | 400785.1994 | 0 | 433417 | 0 | 0 | 0 | 0 | 2346455.5024 | 0 | 0 | 0 | 0 | 0 | 0 | 83242.9522 | 0 | 0 | 0 | 0 | 0 | 0 | 0 | 0 | 0 | 0 | 0 | 0 | 0 | 0 | 0 | 0 | 0 | 0 | -32631.8006 | 0 | 0 | 0 | 0 | 0 | 0
2016-09-22 12:00 | 0 | 0 | 0 | 0 | 371354.9152 | 0 | 449577 | 0 | 0 | 0 | 0 | 2346455.5024 | 0 | 0 | 0 | 0 | 0 | 0 | 5020.8675 | 0 | 0 | 0 | 0 | 0 | 0 | 0 | 0 | 0 | 0 | 0 | 0 | 0 | 0 | 0 | 0 | 0 | 0 | -78222.0848 | 0 | 0 | 0 | 0 | 0 | 0
2016-09-22 13:00 | 0 | 0 | 0 | 0 | 274211.4883 | 73584.2269 | 469504 | 0 | 0 | 0 | 0 | 2229768.0851 | 0 | 0 | 0 | 0 | 0 | 0 | 0 | 0 | 0 | 0 | 0 | 0 | 0 | 0 | 0 | 0 | 0 | 116687.4174 | 0 | 0 | 0 | 0 | 0 | 0 | 0 | -5020.8675 | 0 | 0 | 0 | 0 | 0 | 0
2016-09-22 14:00 | 0 | 0 | 0 | 0 | 95669.287 | 397093.713 | 492763 | 0 | 0 | 0 | 0 | 2229768.0851 | 0 | 0 | 0 | 0 | 0 | 0 | 0 | 0 | 0 | 0 | 0 | 0 | 0 | 0 | 0 | 0 | 0 | 0 | 0 | 0 | 0 | 0 | 0 | 0 | 0 | 0 | 0 | 0 | 0 | 0 | 0 | 0
2016-09-22 15:00 | 0 | 0 | 0 | 0 | 0 | 642106.8898 | 517230 | 0 | 0 | 0 | 0 | 2354644.9749 | 0 | 0 | 0 | 0 | 0 | 0 | 0 | 0 | 0 | 0 | 0 | 0 | 0 | 0 | 0 | 0 | 124876.8898 | 0 | 0 | 0 | 0 | 0 | 0 | 0 | 0 | 0 | 0 | 0 | 0 | 0 | 0 | 0
2016-09-22 16:00 | 0 | 0 | 0 | 0 | 0 | 708913.2198 | 540813 | 0 | 0 | 0 | 0 | 2406870.4419 | 0 | 0 | 0 | 0 | 0 | 0 | 115874.7528 | 0 | 0 | 0 | 0 | 0 | 0 | 0 | 0 | 0 | 52225.467 | 0 | 0 | 0 | 0 | 0 | 0 | 0 | 0 | 115874.7528 | 0 | 0 | 0 | 0 | 0 | 0
2016-09-22 17:00 | 0 | 0 | 0 | 0 | 0 | 716493.7441 | 562153 | 0 | 0 | 0 | 0 | 2573093.6318 | 0 | 0 | 0 | 0 | 0 | 0 | 103992.307 | 0 | 0 | 0 | 0 | 0 | 0 | 0 | 0 | 0 | 166223.1899 | 0 | 0 | 0 | 0 | 0 | 0 | 0 | 0 | -11882.4458 | 0 | 0 | 0 | 0 | 0 | 0
2016-09-22 18:00 | 0 | 0 | 0 | 0 | 0 | 709361.2502 | 578833 | 0 | 0 | 0 | 0 | 2739316.8217 | 0 | 0 | 0 | 0 | 0 | 0 | 68297.3673 | 0 | 0 | 0 | 0 | 0 | 0 | 0 | 0 | 0 | 166223.1899 | 0 | 0 | 0 | 0 | 0 | 0 | 0 | 0 | -35694.9398 | 0 | 0 | 0 | 0 | 0 | 0
2016-09-22 19:00 | 0 | 0 | 0 | 0 | 0 | 699798.9592 | 591220 | 0 | 0 | 0 | 0 | 2739316.8217 | 0 | 0 | 0 | 0 | 0 | 0 | 176876.3265 | 0 | 0 | 0 | 0 | 0 | 0 | 0 | 0 | 0 | 0 | 0 | 0 | 0 | 0 | 0 | 0 | 0 | 0 | 108578.9592 | 0 | 0 | 0 | 0 | 0 | 0
2016-09-22 20:00 | 0 | 0 | 0 | 0 | 0 | 698751.4796 | 599241 | 0 | 0 | 0 | 0 | 2857516.6346 | 0 | 0 | 0 | 0 | 0 | 0 | 158186.9932 | 0 | 0 | 0 | 0 | 0 | 0 | 0 | 0 | 0 | 118199.8129 | 0 | 0 | 0 | 0 | 0 | 0 | 0 | 0 | -18689.3333 | 0 | 0 | 0 | 0 | 0 | 0
2016-09-22 21:00 | 0 | 0 | 0 | 0 | 0 | 688923.1213 | 599315 | 0 | 0 | 0 | 0 | 3023739.8245 | 0 | 0 | 0 | 0 | 0 | 0 | 81571.9246 | 0 | 0 | 0 | 0 | 0 | 0 | 0 | 0 | 0 | 166223.1899 | 0 | 0 | 0 | 0 | 0 | 0 | 0 | 0 | -76615.0686 | 0 | 0 | 0 | 0 | 0 | 0
2016-09-22 22:00 | 0 | 0 | 0 | 0 | 0 | 655726.4088 | 586693 | 0 | 0 | 0 | 0 | 3023739.8245 | 0 | 0 | 0 | 0 | 0 | 0 | 150605.3335 | 0 | 0 | 0 | 0 | 0 | 0 | 0 | 0 | 0 | 0 | 0 | 0 | 0 | 0 | 0 | 0 | 0 | 0 | 69033.4088 | 0 | 0 | 0 | 0 | 0 | 0
2016-09-22 23:00 | 0 | 0 | 0 | 0 | 0 | 539393.4193 | 574124 | 0 | 0 | 0 | 0 | 3023739.8245 | 0 | 0 | 0 | 0 | 0 | 0 | 115874.7528 | 0 | 0 | 0 | 0 | 0 | 0 | 0 | 0 | 0 | 0 | 0 | 0 | 0 | 0 | 0 | 0 | 0 | 0 | -34730.5807 | 0 | 0 | 0 | 0 | 0 | 0
2016-09-23 | 0 | 0 | 0 | 0 | 347395.2973 | 266428.1398 | 563475 | 0 | 0 | 0 | 0 | 3189963.0144 | 0 | 0 | 0 | 0 | 0 | 0 | 0 | 0 | 0 | 0 | 0 | 0 | 0 | 0 | 0 | 0 | 166223.1899 | 0 | 0 | 0 | 0 | 0 | 0 | 0 | 0 | -115874.7528 | 0 | 0 | 0 | 0 | 0 | 0
2016-09-23 01:00 | 0 | 0 | 0 | 0 | 362597.7249 | 19452.6131 | 540989 | 0 | 0 | 0 | 0 | 2915149.5996 | 0 | 0 | 0 | 0 | 0 | 0 | 115874.7528 | 0 | 0 | 0 | 0 | 0 | 0 | 0 | 0 | 0 | 0 | 274813.4148 | 0 | 0 | 0 | 0 | 0 | 0 | 0 | 115874.7528 | 0 | 0 | 0 | 0 | 0 | 0
2016-09-23 02:00 | 0 | 0 | 0 | 0 | 394716.2472 | 0 | 510591 | 0 | 0 | 0 | 0 | 2915149.5996 | 0 | 0 | 0 | 0 | 0 | 0 | 0 | 0 | 0 | 0 | 0 | 0 | 0 | 0 | 0 | 0 | 0 | 0 | 0 | 0 | 0 | 0 | 0 | 0 | 0 | -115874.7528 | 0 | 0 | 0 | 0 | 0 | 0
2016-09-23 03:00 | 0 | 0 | 0 | 0 | 474484 | 0 | 474484 | 0 | 0 | 0 | 0 | 2915149.5996 | 0 | 0 | 0 | 0 | 0 | 0 | 0 | 0 | 0 | 0 | 0 | 0 | 0 | 0 | 0 | 0 | 0 | 0 | 0 | 0 | 0 | 0 | 0 | 0 | 0 | 0 | 0 | 0 | 0 | 0 | 0 | 0
2016-09-23 04:00 | 0 | 0 | 0 | 0 | 281560.338 | 0 | 440499 | 0 | 0 | 0 | 0 | 2640336.1848 | 0 | 0 | 0 | 0 | 0 | 0 | 115874.7528 | 0 | 0 | 0 | 0 | 0 | 0 | 0 | 0 | 0 | 0 | 274813.4148 | 0 | 0 | 0 | 0 | 0 | 0 | 0 | 115874.7528 | 0 | 0 | 0 | 0 | 0 | 0
2016-09-23 05:00 | 0 | 0 | 0 | 0 | 21009.8324 | 0 | 411698 | 0 | 0 | 0 | 0 | 2365522.7701 | 0 | 0 | 0 | 0 | 0 | 0 | 0 | 0 | 0 | 0 | 0 | 0 | 0 | 0 | 0 | 0 | 0 | 274813.4148 | 0 | 0 | 0 | 0 | 0 | 0 | 0 | -115874.7528 | 0 | 0 | 0 | 0 | 0 | 0
2016-09-23 06:00 | 0 | 0 | 0 | 0 | 508123.7528 | 0 | 392249 | 0 | 0 | 0 | 0 | 2365522.7701 | 0 | 0 | 0 | 0 | 0 | 0 | 115874.7528 | 0 | 0 | 0 | 0 | 0 | 0 | 0 | 0 | 0 | 0 | 0 | 0 | 0 | 0 | 0 | 0 | 0 | 0 | 115874.7528 | 0 | 0 | 0 | 0 | 0 | 0
2016-09-23 07:00 | 0 | 0 | 0 | 0 | 264499.2472 | 0 | 380374 | 0 | 0 | 0 | 0 | 2365522.7701 | 0 | 0 | 0 | 0 | 0 | 0 | 0 | 0 | 0 | 0 | 0 | 0 | 0 | 0 | 0 | 0 | 0 | 0 | 0 | 0 | 0 | 0 | 0 | 0 | 0 | -115874.7528 | 0 | 0 | 0 | 0 | 0 | 0
2016-09-23 08:00 | 0 | 0 | 0 | 0 | 217137.338 | 0 | 376076 | 0 | 0 | 0 | 0 | 2090709.3553 | 0 | 0 | 0 | 0 | 0 | 0 | 115874.7528 | 0 | 0 | 0 | 0 | 0 | 0 | 0 | 0 | 0 | 0 | 274813.4148 | 0 | 0 | 0 | 0 | 0 | 0 | 0 | 115874.7528 | 0 | 0 | 0 | 0 | 0 | 0
2016-09-23 09:00 | 0 | 0 | 0 | 0 | 266873.2472 | 0 | 382748 | 0 | 0 | 0 | 0 | 2090709.3553 | 0 | 0 | 0 | 0 | 0 | 0 | 0 | 0 | 0 | 0 | 0 | 0 | 0 | 0 | 0 | 0 | 0 | 0 | 0 | 0 | 0 | 0 | 0 | 0 | 0 | -115874.7528 | 0 | 0 | 0 | 0 | 0 | 0
2016-09-23 10:00 | 0 | 0 | 0 | 0 | 406169 | 0 | 406169 | 0 | 0 | 0 | 0 | 2090709.3553 | 0 | 0 | 0 | 0 | 0 | 0 | 0 | 0 | 0 | 0 | 0 | 0 | 0 | 0 | 0 | 0 | 0 | 0 | 0 | 0 | 0 | 0 | 0 | 0 | 0 | 0 | 0 | 0 | 0 | 0 | 0 | 0
2016-09-23 11:00 | 0 | 0 | 0 | 0 | 492820.5956 | 0 | 429086 | 0 | 0 | 0 | 0 | 2038569.1981 | 0 | 0 | 0 | 0 | 0 | 0 | 115874.7528 | 0 | 0 | 0 | 0 | 0 | 0 | 0 | 0 | 0 | 0 | 52140.1572 | 0 | 0 | 0 | 0 | 0 | 0 | 0 | 115874.7528 | 0 | 0 | 0 | 0 | 0 | 0
2016-09-23 12:00 | 0 | 0 | 0 | 0 | 54943.8324 | 0 | 445632 | 0 | 0 | 0 | 0 | 1763755.7833 | 0 | 0 | 0 | 0 | 0 | 0 | 0 | 0 | 0 | 0 | 0 | 0 | 0 | 0 | 0 | 0 | 0 | 274813.4148 | 0 | 0 | 0 | 0 | 0 | 0 | 0 | -115874.7528 | 0 | 0 | 0 | 0 | 0 | 0
2016-09-23 13:00 | 0 | 0 | 0 | 0 | 368187.7652 | 70950.3727 | 468144 | 0 | 0 | 0 | 0 | 1734749.9212 | 0 | 0 | 0 | 0 | 0 | 0 | 0 | 0 | 0 | 0 | 0 | 0 | 0 | 0 | 0 | 0 | 0 | 29005.8621 | 0 | 0 | 0 | 0 | 0 | 0 | 0 | 0 | 0 | 0 | 0 | 0 | 0 | 0
2016-09-23 14:00 | 0 | 0 | 0 | 0 | 220134.2605 | 437512.9294 | 491424 | 0 | 0 | 0 | 0 | 1900973.1111 | 0 | 0 | 0 | 0 | 0 | 0 | 0 | 0 | 0 | 0 | 0 | 0 | 0 | 0 | 0 | 0 | 166223.1899 | 0 | 0 | 0 | 0 | 0 | 0 | 0 | 0 | 0 | 0 | 0 | 0 | 0 | 0 | 0
2016-09-23 15:00 | 0 | 0 | 0 | 0 | 12282.4194 | 669109.7705 | 515169 | 0 | 0 | 0 | 0 | 2067196.301 | 0 | 0 | 0 | 0 | 0 | 0 | 0 | 0 | 0 | 0 | 0 | 0 | 0 | 0 | 0 | 0 | 166223.1899 | 0 | 0 | 0 | 0 | 0 | 0 | 0 | 0 | 0 | 0 | 0 | 0 | 0 | 0 | 0
2016-09-23 16:00 | 0 | 0 | 0 | 0 | 0 | 756337.3699 | 536671 | 0 | 0 | 0 | 0 | 2233419.4909 | 0 | 0 | 0 | 0 | 0 | 0 | 53443.18 | 0 | 0 | 0 | 0 | 0 | 0 | 0 | 0 | 0 | 166223.1899 | 0 | 0 | 0 | 0 | 0 | 0 | 0 | 0 | 53443.18 | 0 | 0 | 0 | 0 | 0 | 0
2016-09-23 17:00 | 0 | 0 | 0 | 0 | 0 | 757901.3148 | 556404 | 0 | 0 | 0 | 0 | 2399642.6808 | 0 | 0 | 0 | 0 | 0 | 0 | 88717.3048 | 0 | 0 | 0 | 0 | 0 | 0 | 0 | 0 | 0 | 166223.1899 | 0 | 0 | 0 | 0 | 0 | 0 | 0 | 0 | 35274.1248 | 0 | 0 | 0 | 0 | 0 | 0
2016-09-23 18:00 | 0 | 0 | 0 | 0 | 0 | 747565.8992 | 571875 | 0 | 0 | 0 | 0 | 2565865.8707 | 0 | 0 | 0 | 0 | 0 | 0 | 98185.0141 | 0 | 0 | 0 | 0 | 0 | 0 | 0 | 0 | 0 | 166223.1899 | 0 | 0 | 0 | 0 | 0 | 0 | 0 | 0 | 9467.7092 | 0 | 0 | 0 | 0 | 0 | 0
2016-09-23 19:00 | 0 | 0 | 0 | 0 | 0 | 740228.1878 | 582063 | 0 | 0 | 0 | 0 | 2732089.0606 | 0 | 0 | 0 | 0 | 0 | 0 | 90127.012 | 0 | 0 | 0 | 0 | 0 | 0 | 0 | 0 | 0 | 166223.1899 | 0 | 0 | 0 | 0 | 0 | 0 | 0 | 0 | -8058.0021 | 0 | 0 | 0 | 0 | 0 | 0
2016-09-23 20:00 | 0 | 0 | 0 | 0 | 0 | 745973.7841 | 588232 | 0 | 0 | 0 | 0 | 2773956.0919 | 0 | 0 | 0 | 0 | 0 | 0 | 206001.7648 | 0 | 0 | 0 | 0 | 0 | 0 | 0 | 0 | 0 | 41867.0313 | 0 | 0 | 0 | 0 | 0 | 0 | 0 | 0 | 115874.7528 | 0 | 0 | 0 | 0 | 0 | 0
2016-09-23 21:00 | 0 | 0 | 0 | 0 | 0 | 745991.298 | 586369 | 0 | 0 | 0 | 0 | 2940179.2819 | 0 | 0 | 0 | 0 | 0 | 0 | 199400.8729 | 0 | 0 | 0 | 0 | 0 | 0 | 0 | 0 | 0 | 166223.1899 | 0 | 0 | 0 | 0 | 0 | 0 | 0 | 0 | -6600.8919 | 0 | 0 | 0 | 0 | 0 | 0
2016-09-23 22:00 | 0 | 0 | 0 | 0 | 0 | 706549.3804 | 572867 | 0 | 0 | 0 | 0 | 3052504.4945 | 0 | 0 | 0 | 0 | 0 | 0 | 220758.0407 | 0 | 0 | 0 | 0 | 0 | 0 | 0 | 0 | 0 | 112325.2126 | 0 | 0 | 0 | 0 | 0 | 0 | 0 | 0 | 21357.1677 | 0 | 0 | 0 | 0 | 0 | 0
2016-09-23 23:00 | 0 | 0 | 0 | 0 | 0 | 567393.465 | 556402 | 0 | 0 | 0 | 0 | 3052504.4945 | 0 | 0 | 0 | 0 | 0 | 0 | 231749.5056 | 0 | 0 | 0 | 0 | 0 | 0 | 0 | 0 | 0 | 0 | 0 | 0 | 0 | 0 | 0 | 0 | 0 | 0 | 10991.465 | 0 | 0 | 0 | 0 | 0 | 0
2016-09-24 | 0 | 0 | 0 | 0 | 145574.8814 | 280311.3657 | 541761 | 0 | 0 | 0 | 0 | 3052504.4945 | 0 | 0 | 0 | 0 | 0 | 0 | 115874.7528 | 0 | 0 | 0 | 0 | 0 | 0 | 0 | 0 | 0 | 0 | 0 | 0 | 0 | 0 | 0 | 0 | 0 | 0 | -115874.7528 | 0 | 0 | 0 | 0 | 0 | 0
2016-09-24 01:00 | 0 | 0 | 0 | 0 | 389789.6261 | 14825.621 | 520490 | 0 | 0 | 0 | 0 | 3052504.4945 | 0 | 0 | 0 | 0 | 0 | 0 | 0 | 0 | 0 | 0 | 0 | 0 | 0 | 0 | 0 | 0 | 0 | 0 | 0 | 0 | 0 | 0 | 0 | 0 | 0 | -115874.7528 | 0 | 0 | 0 | 0 | 0 | 0
2016-09-24 02:00 | 0 | 0 | 0 | 0 | 336927.338 | 0 | 495866 | 0 | 0 | 0 | 0 | 2777691.0797 | 0 | 0 | 0 | 0 | 0 | 0 | 115874.7528 | 0 | 0 | 0 | 0 | 0 | 0 | 0 | 0 | 0 | 0 | 274813.4148 | 0 | 0 | 0 | 0 | 0 | 0 | 0 | 115874.7528 | 0 | 0 | 0 | 0 | 0 | 0
2016-09-24 03:00 | 0 | 0 | 0 | 0 | 349728.2472 | 0 | 465603 | 0 | 0 | 0 | 0 | 2777691.0797 | 0 | 0 | 0 | 0 | 0 | 0 | 0 | 0 | 0 | 0 | 0 | 0 | 0 | 0 | 0 | 0 | 0 | 0 | 0 | 0 | 0 | 0 | 0 | 0 | 0 | -115874.7528 | 0 | 0 | 0 | 0 | 0 | 0
2016-09-24 04:00 | 0 | 0 | 0 | 0 | 435837 | 0 | 435837 | 0 | 0 | 0 | 0 | 2777691.0797 | 0 | 0 | 0 | 0 | 0 | 0 | 0 | 0 | 0 | 0 | 0 | 0 | 0 | 0 | 0 | 0 | 0 | 0 | 0 | 0 | 0 | 0 | 0 | 0 | 0 | 0 | 0 | 0 | 0 | 0 | 0 | 0
2016-09-24 05:00 | 0 | 0 | 0 | 0 | 526651.7528 | 0 | 410777 | 0 | 0 | 0 | 0 | 2777691.0797 | 0 | 0 | 0 | 0 | 0 | 0 | 115874.7528 | 0 | 0 | 0 | 0 | 0 | 0 | 0 | 0 | 0 | 0 | 0 | 0 | 0 | 0 | 0 | 0 | 0 | 0 | 115874.7528 | 0 | 0 | 0 | 0 | 0 | 0
2016-09-24 06:00 | 0 | 0 | 0 | 0 | 191.8324 | 0 | 390880 | 0 | 0 | 0 | 0 | 2502877.6649 | 0 | 0 | 0 | 0 | 0 | 0 | 0 | 0 | 0 | 0 | 0 | 0 | 0 | 0 | 0 | 0 | 0 | 274813.4148 | 0 | 0 | 0 | 0 | 0 | 0 | 0 | -115874.7528 | 0 | 0 | 0 | 0 | 0 | 0
2016-09-24 07:00 | 0 | 0 | 0 | 0 | 492836.7528 | 0 | 376962 | 0 | 0 | 0 | 0 | 2502877.6649 | 0 | 0 | 0 | 0 | 0 | 0 | 115874.7528 | 0 | 0 | 0 | 0 | 0 | 0 | 0 | 0 | 0 | 0 | 0 | 0 | 0 | 0 | 0 | 0 | 0 | 0 | 115874.7528 | 0 | 0 | 0 | 0 | 0 | 0
2016-09-24 08:00 | 0 | 0 | 0 | 0 | 253079.2472 | 0 | 368954 | 0 | 0 | 0 | 0 | 2502877.6649 | 0 | 0 | 0 | 0 | 0 | 0 | 0 | 0 | 0 | 0 | 0 | 0 | 0 | 0 | 0 | 0 | 0 | 0 | 0 | 0 | 0 | 0 | 0 | 0 | 0 | -115874.7528 | 0 | 0 | 0 | 0 | 0 | 0
2016-09-24 09:00 | 0 | 0 | 0 | 0 | 367250 | 0 | 367250 | 0 | 0 | 0 | 0 | 2502877.6649 | 0 | 0 | 0 | 0 | 0 | 0 | 0 | 0 | 0 | 0 | 0 | 0 | 0 | 0 | 0 | 0 | 0 | 0 | 0 | 0 | 0 | 0 | 0 | 0 | 0 | 0 | 0 | 0 | 0 | 0 | 0 | 0
2016-09-24 10:00 | 0 | 0 | 0 | 0 | 213534.338 | 0 | 372473 | 0 | 0 | 0 | 0 | 2228064.2501 | 0 | 0 | 0 | 0 | 0 | 0 | 115874.7528 | 0 | 0 | 0 | 0 | 0 | 0 | 0 | 0 | 0 | 0 | 274813.4148 | 0 | 0 | 0 | 0 | 0 | 0 | 0 | 115874.7528 | 0 | 0 | 0 | 0 | 0 | 0
2016-09-24 11:00 | 0 | 0 | 0 | 0 | 0 | 0 | 380737 | 0 | 0 | 0 | 0 | 1963202.003 | 0 | 0 | 0 | 0 | 0 | 0 | 0 | 0 | 0 | 0 | 0 | 0 | 0 | 0 | 0 | 0 | 0 | 264862.2472 | 0 | 0 | 0 | 0 | 0 | 0 | 0 | -115874.7528 | 0 | 0 | 0 | 0 | 0 | 0
2016-09-24 12:00 | 0 | 0 | 0 | 0 | 396108 | 0 | 396108 | 0 | 0 | 0 | 0 | 1963202.003 | 0 | 0 | 0 | 0 | 0 | 0 | 0 | 0 | 0 | 0 | 0 | 0 | 0 | 0 | 0 | 0 | 0 | 0 | 0 | 0 | 0 | 0 | 0 | 0 | 0 | 0 | 0 | 0 | 0 | 0 | 0 | 0
2016-09-24 13:00 | 0 | 0 | 0 | 0 | 370028.0109 | 49283.9891 | 419312 | 0 | 0 | 0 | 0 | 1963202.003 | 0 | 0 | 0 | 0 | 0 | 0 | 0 | 0 | 0 | 0 | 0 | 0 | 0 | 0 | 0 | 0 | 0 | 0 | 0 | 0 | 0 | 0 | 0 | 0 | 0 | 0 | 0 | 0 | 0 | 0 | 0 | 0
2016-09-24 14:00 | 0 | 0 | 0 | 0 | 0 | 422857.1236 | 445085 | 0 | 0 | 0 | 0 | 1940974.1265 | 0 | 0 | 0 | 0 | 0 | 0 | 0 | 0 | 0 | 0 | 0 | 0 | 0 | 0 | 0 | 0 | 0 | 22227.8764 | 0 | 0 | 0 | 0 | 0 | 0 | 0 | 0 | 0 | 0 | 0 | 0 | 0 | 0
2016-09-24 15:00 | 0 | 0 | 0 | 0 | 0 | 636154.1899 | 469931 | 0 | 0 | 0 | 0 | 2107197.3164 | 0 | 0 | 0 | 0 | 0 | 0 | 0 | 0 | 0 | 0 | 0 | 0 | 0 | 0 | 0 | 0 | 166223.1899 | 0 | 0 | 0 | 0 | 0 | 0 | 0 | 0 | 0 | 0 | 0 | 0 | 0 | 0 | 0
2016-09-24 16:00 | 0 | 0 | 0 | 0 | 0 | 761506.0122 | 490873 | 0 | 0 | 0 | 0 | 2273420.5064 | 0 | 0 | 0 | 0 | 0 | 0 | 104409.8223 | 0 | 0 | 0 | 0 | 0 | 0 | 0 | 0 | 0 | 166223.1899 | 0 | 0 | 0 | 0 | 0 | 0 | 0 | 0 | 104409.8223 | 0 | 0 | 0 | 0 | 0 | 0
2016-09-24 17:00 | 0 | 0 | 0 | 0 | 0 | 649714.6131 | 506967 | 0 | 0 | 0 | 0 | 2439643.6963 | 0 | 0 | 0 | 0 | 0 | 0 | 80934.2455 | 0 | 0 | 0 | 0 | 0 | 0 | 0 | 0 | 0 | 166223.1899 | 0 | 0 | 0 | 0 | 0 | 0 | 0 | 0 | -23475.5768 | 0 | 0 | 0 | 0 | 0 | 0
2016-09-24 18:00 | 0 | 0 | 0 | 0 | 0 | 745812.2464 | 518027 | 0 | 0 | 0 | 0 | 2605866.8862 | 0 | 0 | 0 | 0 | 0 | 0 | 142496.302 | 0 | 0 | 0 | 0 | 0 | 0 | 0 | 0 | 0 | 166223.1899 | 0 | 0 | 0 | 0 | 0 | 0 | 0 | 0 | 61562.0564 | 0 | 0 | 0 | 0 | 0 | 0
2016-09-24 19:00 | 0 | 0 | 0 | 0 | 0 | 735584.0572 | 526151 | 0 | 0 | 0 | 0 | 2772090.0761 | 0 | 0 | 0 | 0 | 0 | 0 | 185706.1693 | 0 | 0 | 0 | 0 | 0 | 0 | 0 | 0 | 0 | 166223.1899 | 0 | 0 | 0 | 0 | 0 | 0 | 0 | 0 | 43209.8673 | 0 | 0 | 0 | 0 | 0 | 0
2016-09-24 20:00 | 0 | 0 | 0 | 0 | 0 | 737940.9765 | 531570 | 0 | 0 | 0 | 0 | 2938313.266 | 0 | 0 | 0 | 0 | 0 | 0 | 225853.9558 | 0 | 0 | 0 | 0 | 0 | 0 | 0 | 0 | 0 | 166223.1899 | 0 | 0 | 0 | 0 | 0 | 0 | 0 | 0 | 40147.7866 | 0 | 0 | 0 | 0 | 0 | 0
2016-09-24 21:00 | 0 | 0 | 0 | 0 | 0 | 732927.0389 | 531513 | 0 | 0 | 0 | 0 | 3104536.4559 | 0 | 0 | 0 | 0 | 0 | 0 | 261044.8048 | 0 | 0 | 0 | 0 | 0 | 0 | 0 | 0 | 0 | 166223.1899 | 0 | 0 | 0 | 0 | 0 | 0 | 0 | 0 | 35190.849 | 0 | 0 | 0 | 0 | 0 | 0
2016-09-24 22:00 | 0 | 0 | 0 | 0 | 0 | 706994.7302 | 524247 | 0 | 0 | 0 | 0 | 3270759.6458 | 0 | 0 | 0 | 0 | 0 | 0 | 277569.3451 | 0 | 0 | 0 | 0 | 0 | 0 | 0 | 0 | 0 | 166223.1899 | 0 | 0 | 0 | 0 | 0 | 0 | 0 | 0 | 16524.5403 | 0 | 0 | 0 | 0 | 0 | 0
2016-09-24 23:00 | 0 | 0 | 0 | 0 | 0 | 602121.221 | 514988 | 0 | 0 | 0 | 0 | 3436982.8357 | 0 | 0 | 0 | 0 | 0 | 0 | 198479.3762 | 0 | 0 | 0 | 0 | 0 | 0 | 0 | 0 | 0 | 166223.1899 | 0 | 0 | 0 | 0 | 0 | 0 | 0 | 0 | -79089.9689 | 0 | 0 | 0 | 0 | 0 | 0
2016-09-25 | 0 | 0 | 0 | 0 | 0 | 303466.0662 | 507029 | 0 | 0 | 0 | 0 | 3349294.6548 | 0 | 0 | 0 | 0 | 0 | 0 | 82604.6234 | 0 | 0 | 0 | 0 | 0 | 0 | 0 | 0 | 0 | 0 | 87688.181 | 0 | 0 | 0 | 0 | 0 | 0 | 0 | -115874.7528 | 0 | 0 | 0 | 0 | 0 | 0
2016-09-25 01:00 | 0 | 0 | 0 | 0 | 383102.739 | 22542.6375 | 488250 | 0 | 0 | 0 | 0 | 3349294.6548 | 0 | 0 | 0 | 0 | 0 | 0 | 0 | 0 | 0 | 0 | 0 | 0 | 0 | 0 | 0 | 0 | 0 | 0 | 0 | 0 | 0 | 0 | 0 | 0 | 0 | -82604.6234 | 0 | 0 | 0 | 0 | 0 | 0
2016-09-25 02:00 | 0 | 0 | 0 | 0 | 581131.7528 | 0 | 465257 | 0 | 0 | 0 | 0 | 3349294.6548 | 0 | 0 | 0 | 0 | 0 | 0 | 115874.7528 | 0 | 0 | 0 | 0 | 0 | 0 | 0 | 0 | 0 | 0 | 0 | 0 | 0 | 0 | 0 | 0 | 0 | 0 | 115874.7528 | 0 | 0 | 0 | 0 | 0 | 0
2016-09-25 03:00 | 0 | 0 | 0 | 0 | 47711.8324 | 0 | 438400 | 0 | 0 | 0 | 0 | 3074481.24 | 0 | 0 | 0 | 0 | 0 | 0 | 0 | 0 | 0 | 0 | 0 | 0 | 0 | 0 | 0 | 0 | 0 | 274813.4148 | 0 | 0 | 0 | 0 | 0 | 0 | 0 | -115874.7528 | 0 | 0 | 0 | 0 | 0 | 0
2016-09-25 04:00 | 0 | 0 | 0 | 0 | 412771 | 0 | 412771 | 0 | 0 | 0 | 0 | 3074481.24 | 0 | 0 | 0 | 0 | 0 | 0 | 0 | 0 | 0 | 0 | 0 | 0 | 0 | 0 | 0 | 0 | 0 | 0 | 0 | 0 | 0 | 0 | 0 | 0 | 0 | 0 | 0 | 0 | 0 | 0 | 0 | 0
2016-09-25 05:00 | 0 | 0 | 0 | 0 | 505585.7528 | 0 | 389711 | 0 | 0 | 0 | 0 | 3074481.24 | 0 | 0 | 0 | 0 | 0 | 0 | 115874.7528 | 0 | 0 | 0 | 0 | 0 | 0 | 0 | 0 | 0 | 0 | 0 | 0 | 0 | 0 | 0 | 0 | 0 | 0 | 115874.7528 | 0 | 0 | 0 | 0 | 0 | 0
2016-09-25 06:00 | 0 | 0 | 0 | 0 | 0 | 0 | 371879 | 0 | 0 | 0 | 0 | 2818476.9928 | 0 | 0 | 0 | 0 | 0 | 0 | 0 | 0 | 0 | 0 | 0 | 0 | 0 | 0 | 0 | 0 | 0 | 256004.2472 | 0 | 0 | 0 | 0 | 0 | 0 | 0 | -115874.7528 | 0 | 0 | 0 | 0 | 0 | 0
2016-09-25 07:00 | 0 | 0 | 0 | 0 | 359076 | 0 | 359076 | 0 | 0 | 0 | 0 | 2818476.9928 | 0 | 0 | 0 | 0 | 0 | 0 | 0 | 0 | 0 | 0 | 0 | 0 | 0 | 0 | 0 | 0 | 0 | 0 | 0 | 0 | 0 | 0 | 0 | 0 | 0 | 0 | 0 | 0 | 0 | 0 | 0 | 0
2016-09-25 08:00 | 0 | 0 | 0 | 0 | 467104.7528 | 0 | 351230 | 0 | 0 | 0 | 0 | 2818476.9928 | 0 | 0 | 0 | 0 | 0 | 0 | 115874.7528 | 0 | 0 | 0 | 0 | 0 | 0 | 0 | 0 | 0 | 0 | 0 | 0 | 0 | 0 | 0 | 0 | 0 | 0 | 115874.7528 | 0 | 0 | 0 | 0 | 0 | 0
2016-09-25 09:00 | 0 | 0 | 0 | 0 | 0 | 0 | 347942 | 0 | 0 | 0 | 0 | 2586409.7456 | 0 | 0 | 0 | 0 | 0 | 0 | 0 | 0 | 0 | 0 | 0 | 0 | 0 | 0 | 0 | 0 | 0 | 232067.2472 | 0 | 0 | 0 | 0 | 0 | 0 | 0 | -115874.7528 | 0 | 0 | 0 | 0 | 0 | 0
2016-09-25 10:00 | 0 | 0 | 0 | 0 | 349504 | 0 | 349504 | 0 | 0 | 0 | 0 | 2586409.7456 | 0 | 0 | 0 | 0 | 0 | 0 | 0 | 0 | 0 | 0 | 0 | 0 | 0 | 0 | 0 | 0 | 0 | 0 | 0 | 0 | 0 | 0 | 0 | 0 | 0 | 0 | 0 | 0 | 0 | 0 | 0 | 0
2016-09-25 11:00 | 0 | 0 | 0 | 0 | 470976.7528 | 0 | 355102 | 0 | 0 | 0 | 0 | 2586409.7456 | 0 | 0 | 0 | 0 | 0 | 0 | 115874.7528 | 0 | 0 | 0 | 0 | 0 | 0 | 0 | 0 | 0 | 0 | 0 | 0 | 0 | 0 | 0 | 0 | 0 | 0 | 115874.7528 | 0 | 0 | 0 | 0 | 0 | 0
2016-09-25 12:00 | 0 | 0 | 0 | 0 | 0 | 0 | 367703 | 0 | 0 | 0 | 0 | 2334581.4984 | 0 | 0 | 0 | 0 | 0 | 0 | 0 | 0 | 0 | 0 | 0 | 0 | 0 | 0 | 0 | 0 | 0 | 251828.2472 | 0 | 0 | 0 | 0 | 0 | 0 | 0 | -115874.7528 | 0 | 0 | 0 | 0 | 0 | 0
2016-09-25 13:00 | 0 | 0 | 0 | 0 | 347575.5532 | 42053.4468 | 389629 | 0 | 0 | 0 | 0 | 2334581.4984 | 0 | 0 | 0 | 0 | 0 | 0 | 0 | 0 | 0 | 0 | 0 | 0 | 0 | 0 | 0 | 0 | 0 | 0 | 0 | 0 | 0 | 0 | 0 | 0 | 0 | 0 | 0 | 0 | 0 | 0 | 0 | 0
2016-09-25 14:00 | 0 | 0 | 0 | 0 | 154974.7788 | 422283.4112 | 411035 | 0 | 0 | 0 | 0 | 2500804.6884 | 0 | 0 | 0 | 0 | 0 | 0 | 0 | 0 | 0 | 0 | 0 | 0 | 0 | 0 | 0 | 0 | 166223.1899 | 0 | 0 | 0 | 0 | 0 | 0 | 0 | 0 | 0 | 0 | 0 | 0 | 0 | 0 | 0
2016-09-25 15:00 | 0 | 0 | 0 | 0 | 0 | 599520.1899 | 433297 | 0 | 0 | 0 | 0 | 2667027.8783 | 0 | 0 | 0 | 0 | 0 | 0 | 0 | 0 | 0 | 0 | 0 | 0 | 0 | 0 | 0 | 0 | 166223.1899 | 0 | 0 | 0 | 0 | 0 | 0 | 0 | 0 | 0 | 0 | 0 | 0 | 0 | 0 | 0
2016-09-25 16:00 | 0 | 0 | 0 | 0 | 0 | 737591.9427 | 455494 | 0 | 0 | 0 | 0 | 2833251.0682 | 0 | 0 | 0 | 0 | 0 | 0 | 115874.7528 | 0 | 0 | 0 | 0 | 0 | 0 | 0 | 0 | 0 | 166223.1899 | 0 | 0 | 0 | 0 | 0 | 0 | 0 | 0 | 115874.7528 | 0 | 0 | 0 | 0 | 0 | 0
2016-09-25 17:00 | 0 | 0 | 0 | 0 | 0 | 625451.2582 | 474452 | 0 | 0 | 0 | 0 | 2999474.2581 | 0 | 0 | 0 | 0 | 0 | 0 | 100650.8211 | 0 | 0 | 0 | 0 | 0 | 0 | 0 | 0 | 0 | 166223.1899 | 0 | 0 | 0 | 0 | 0 | 0 | 0 | 0 | -15223.9317 | 0 | 0 | 0 | 0 | 0 | 0
2016-09-25 18:00 | 0 | 0 | 0 | 0 | 0 | 729708.1318 | 489324 | 0 | 0 | 0 | 0 | 3165697.448 | 0 | 0 | 0 | 0 | 0 | 0 | 174811.763 | 0 | 0 | 0 | 0 | 0 | 0 | 0 | 0 | 0 | 166223.1899 | 0 | 0 | 0 | 0 | 0 | 0 | 0 | 0 | 74160.9419 | 0 | 0 | 0 | 0 | 0 | 0
2016-09-25 19:00 | 0 | 0 | 0 | 0 | 0 | 712742.8316 | 499479 | 0 | 0 | 0 | 0 | 3331920.6379 | 0 | 0 | 0 | 0 | 0 | 0 | 221852.4047 | 0 | 0 | 0 | 0 | 0 | 0 | 0 | 0 | 0 | 166223.1899 | 0 | 0 | 0 | 0 | 0 | 0 | 0 | 0 | 47040.6417 | 0 | 0 | 0 | 0 | 0 | 0
2016-09-25 20:00 | 0 | 0 | 0 | 0 | 0 | 709269.7404 | 506893 | 0 | 0 | 0 | 0 | 3498143.8278 | 0 | 0 | 0 | 0 | 0 | 0 | 258005.9552 | 0 | 0 | 0 | 0 | 0 | 0 | 0 | 0 | 0 | 166223.1899 | 0 | 0 | 0 | 0 | 0 | 0 | 0 | 0 | 36153.5505 | 0 | 0 | 0 | 0 | 0 | 0
2016-09-25 21:00 | 0 | 0 | 0 | 0 | 0 | 697991.5798 | 512205 | 0 | 0 | 0 | 0 | 3664367.0177 | 0 | 0 | 0 | 0 | 0 | 0 | 277569.3451 | 0 | 0 | 0 | 0 | 0 | 0 | 0 | 0 | 0 | 166223.1899 | 0 | 0 | 0 | 0 | 0 | 0 | 0 | 0 | 19563.3899 | 0 | 0 | 0 | 0 | 0 | 0
2016-09-25 22:00 | 0 | 0 | 0 | 0 | 0 | 665093.042 | 510048 | 0 | 0 | 0 | 0 | 3830590.2077 | 0 | 0 | 0 | 0 | 0 | 0 | 266391.1972 | 0 | 0 | 0 | 0 | 0 | 0 | 0 | 0 | 0 | 166223.1899 | 0 | 0 | 0 | 0 | 0 | 0 | 0 | 0 | -11178.1479 | 0 | 0 | 0 | 0 | 0 | 0
2016-09-25 23:00 | 0 | 0 | 0 | 0 | 0 | 536250.765 | 508980 | 0 | 0 | 0 | 0 | 3973735.7254 | 0 | 0 | 0 | 0 | 0 | 0 | 150516.4444 | 0 | 0 | 0 | 0 | 0 | 0 | 0 | 0 | 0 | 143145.5178 | 0 | 0 | 0 | 0 | 0 | 0 | 0 | 0 | -115874.7528 | 0 | 0 | 0 | 0 | 0 | 0
2016-09-26 | 0 | 0 | 0 | 0 | 0 | 279297.3854 | 507252 | 0 | 0 | 0 | 0 | 3861655.8637 | 0 | 0 | 0 | 0 | 0 | 0 | 34641.6916 | 0 | 0 | 0 | 0 | 0 | 0 | 0 | 0 | 0 | 0 | 112079.8617 | 0 | 0 | 0 | 0 | 0 | 0 | 0 | -115874.7528 | 0 | 0 | 0 | 0 | 0 | 0
2016-09-26 01:00 | 0 | 0 | 0 | 0 | 167856.556 | 11567.3377 | 488879 | 0 | 0 | 0 | 0 | 3586842.4489 | 0 | 0 | 0 | 0 | 0 | 0 | 0 | 0 | 0 | 0 | 0 | 0 | 0 | 0 | 0 | 0 | 0 | 274813.4148 | 0 | 0 | 0 | 0 | 0 | 0 | 0 | -34641.6916 | 0 | 0 | 0 | 0 | 0 | 0
2016-09-26 02:00 | 0 | 0 | 0 | 0 | 579412.7528 | 0 | 463538 | 0 | 0 | 0 | 0 | 3586842.4489 | 0 | 0 | 0 | 0 | 0 | 0 | 115874.7528 | 0 | 0 | 0 | 0 | 0 | 0 | 0 | 0 | 0 | 0 | 0 | 0 | 0 | 0 | 0 | 0 | 0 | 0 | 115874.7528 | 0 | 0 | 0 | 0 | 0 | 0
2016-09-26 03:00 | 0 | 0 | 0 | 0 | 42045.8324 | 0 | 432734 | 0 | 0 | 0 | 0 | 3312029.0341 | 0 | 0 | 0 | 0 | 0 | 0 | 0 | 0 | 0 | 0 | 0 | 0 | 0 | 0 | 0 | 0 | 0 | 274813.4148 | 0 | 0 | 0 | 0 | 0 | 0 | 0 | -115874.7528 | 0 | 0 | 0 | 0 | 0 | 0
2016-09-26 04:00 | 0 | 0 | 0 | 0 | 404904 | 0 | 404904 | 0 | 0 | 0 | 0 | 3312029.0341 | 0 | 0 | 0 | 0 | 0 | 0 | 0 | 0 | 0 | 0 | 0 | 0 | 0 | 0 | 0 | 0 | 0 | 0 | 0 | 0 | 0 | 0 | 0 | 0 | 0 | 0 | 0 | 0 | 0 | 0 | 0 | 0
2016-09-26 05:00 | 0 | 0 | 0 | 0 | 497802.7528 | 0 | 381928 | 0 | 0 | 0 | 0 | 3312029.0341 | 0 | 0 | 0 | 0 | 0 | 0 | 115874.7528 | 0 | 0 | 0 | 0 | 0 | 0 | 0 | 0 | 0 | 0 | 0 | 0 | 0 | 0 | 0 | 0 | 0 | 0 | 115874.7528 | 0 | 0 | 0 | 0 | 0 | 0
2016-09-26 06:00 | 0 | 0 | 0 | 0 | 0 | 0 | 365113 | 0 | 0 | 0 | 0 | 3062790.787 | 0 | 0 | 0 | 0 | 0 | 0 | 0 | 0 | 0 | 0 | 0 | 0 | 0 | 0 | 0 | 0 | 0 | 249238.2472 | 0 | 0 | 0 | 0 | 0 | 0 | 0 | -115874.7528 | 0 | 0 | 0 | 0 | 0 | 0
2016-09-26 07:00 | 0 | 0 | 0 | 0 | 471802.7528 | 0 | 355928 | 0 | 0 | 0 | 0 | 3062790.787 | 0 | 0 | 0 | 0 | 0 | 0 | 115874.7528 | 0 | 0 | 0 | 0 | 0 | 0 | 0 | 0 | 0 | 0 | 0 | 0 | 0 | 0 | 0 | 0 | 0 | 0 | 115874.7528 | 0 | 0 | 0 | 0 | 0 | 0
2016-09-26 08:00 | 0 | 0 | 0 | 0 | 238400.2472 | 0 | 354275 | 0 | 0 | 0 | 0 | 3062790.787 | 0 | 0 | 0 | 0 | 0 | 0 | 0 | 0 | 0 | 0 | 0 | 0 | 0 | 0 | 0 | 0 | 0 | 0 | 0 | 0 | 0 | 0 | 0 | 0 | 0 | -115874.7528 | 0 | 0 | 0 | 0 | 0 | 0
2016-09-26 09:00 | 0 | 0 | 0 | 0 | 364282 | 0 | 364282 | 0 | 0 | 0 | 0 | 3062790.787 | 0 | 0 | 0 | 0 | 0 | 0 | 0 | 0 | 0 | 0 | 0 | 0 | 0 | 0 | 0 | 0 | 0 | 0 | 0 | 0 | 0 | 0 | 0 | 0 | 0 | 0 | 0 | 0 | 0 | 0 | 0 | 0
2016-09-26 10:00 | 0 | 0 | 0 | 0 | 229118.338 | 0 | 388057 | 0 | 0 | 0 | 0 | 2787977.3722 | 0 | 0 | 0 | 0 | 0 | 0 | 115874.7528 | 0 | 0 | 0 | 0 | 0 | 0 | 0 | 0 | 0 | 0 | 274813.4148 | 0 | 0 | 0 | 0 | 0 | 0 | 0 | 115874.7528 | 0 | 0 | 0 | 0 | 0 | 0
2016-09-26 11:00 | 0 | 0 | 0 | 0 | 296595.2472 | 0 | 412470 | 0 | 0 | 0 | 0 | 2787977.3722 | 0 | 0 | 0 | 0 | 0 | 0 | 0 | 0 | 0 | 0 | 0 | 0 | 0 | 0 | 0 | 0 | 0 | 0 | 0 | 0 | 0 | 0 | 0 | 0 | 0 | -115874.7528 | 0 | 0 | 0 | 0 | 0 | 0
2016-09-26 12:00 | 0 | 0 | 0 | 0 | 427194 | 0 | 427194 | 0 | 0 | 0 | 0 | 2787977.3722 | 0 | 0 | 0 | 0 | 0 | 0 | 0 | 0 | 0 | 0 | 0 | 0 | 0 | 0 | 0 | 0 | 0 | 0 | 0 | 0 | 0 | 0 | 0 | 0 | 0 | 0 | 0 | 0 | 0 | 0 | 0 | 0
2016-09-26 13:00 | 0 | 0 | 0 | 0 | 399016.8634 | 42781.1366 | 441798 | 0 | 0 | 0 | 0 | 2787977.3722 | 0 | 0 | 0 | 0 | 0 | 0 | 0 | 0 | 0 | 0 | 0 | 0 | 0 | 0 | 0 | 0 | 0 | 0 | 0 | 0 | 0 | 0 | 0 | 0 | 0 | 0 | 0 | 0 | 0 | 0 | 0 | 0
2016-09-26 14:00 | 0 | 0 | 0 | 0 | 80541.8546 | 377170.1454 | 457712 | 0 | 0 | 0 | 0 | 2787977.3722 | 0 | 0 | 0 | 0 | 0 | 0 | 0 | 0 | 0 | 0 | 0 | 0 | 0 | 0 | 0 | 0 | 0 | 0 | 0 | 0 | 0 | 0 | 0 | 0 | 0 | 0 | 0 | 0 | 0 | 0 | 0 | 0
2016-09-26 15:00 | 0 | 0 | 0 | 0 | 0 | 662010.1932 | 473022 | 0 | 0 | 0 | 0 | 2954200.5621 | 0 | 0 | 0 | 0 | 0 | 0 | 22765.0033 | 0 | 0 | 0 | 0 | 0 | 0 | 0 | 0 | 0 | 166223.1899 | 0 | 0 | 0 | 0 | 0 | 0 | 0 | 0 | 22765.0033 | 0 | 0 | 0 | 0 | 0 | 0
2016-09-26 16:00 | 0 | 0 | 0 | 0 | 0 | 710604.1629 | 486534 | 0 | 0 | 0 | 0 | 3120423.752 | 0 | 0 | 0 | 0 | 0 | 0 | 80611.9763 | 0 | 0 | 0 | 0 | 0 | 0 | 0 | 0 | 0 | 166223.1899 | 0 | 0 | 0 | 0 | 0 | 0 | 0 | 0 | 57846.973 | 0 | 0 | 0 | 0 | 0 | 0
2016-09-26 17:00 | 0 | 0 | 0 | 0 | 0 | 711164.3724 | 498321 | 0 | 0 | 0 | 0 | 3286646.9419 | 0 | 0 | 0 | 0 | 0 | 0 | 127232.1588 | 0 | 0 | 0 | 0 | 0 | 0 | 0 | 0 | 0 | 166223.1899 | 0 | 0 | 0 | 0 | 0 | 0 | 0 | 0 | 46620.1825 | 0 | 0 | 0 | 0 | 0 | 0
2016-09-26 18:00 | 0 | 0 | 0 | 0 | 0 | 698470.5901 | 506525 | 0 | 0 | 0 | 0 | 3452870.1318 | 0 | 0 | 0 | 0 | 0 | 0 | 152954.559 | 0 | 0 | 0 | 0 | 0 | 0 | 0 | 0 | 0 | 166223.1899 | 0 | 0 | 0 | 0 | 0 | 0 | 0 | 0 | 25722.4002 | 0 | 0 | 0 | 0 | 0 | 0
2016-09-26 19:00 | 0 | 0 | 0 | 0 | 0 | 683295.1102 | 511847 | 0 | 0 | 0 | 0 | 3615578.2087 | 0 | 0 | 0 | 0 | 0 | 0 | 161694.5923 | 0 | 0 | 0 | 0 | 0 | 0 | 0 | 0 | 0 | 162708.0769 | 0 | 0 | 0 | 0 | 0 | 0 | 0 | 0 | 8740.0333 | 0 | 0 | 0 | 0 | 0 | 0
2016-09-26 20:00 | 0 | 0 | 0 | 0 | 0 | 677746.6242 | 516288 | 0 | 0 | 0 | 0 | 3661162.0801 | 0 | 0 | 0 | 0 | 0 | 0 | 277569.3451 | 0 | 0 | 0 | 0 | 0 | 0 | 0 | 0 | 0 | 45583.8714 | 0 | 0 | 0 | 0 | 0 | 0 | 0 | 0 | 115874.7528 | 0 | 0 | 0 | 0 | 0 | 0
2016-09-26 21:00 | 0 | 0 | 0 | 0 | 0 | 664572.7115 | 516610 | 0 | 0 | 0 | 0 | 3827385.27 | 0 | 0 | 0 | 0 | 0 | 0 | 259308.8667 | 0 | 0 | 0 | 0 | 0 | 0 | 0 | 0 | 0 | 166223.1899 | 0 | 0 | 0 | 0 | 0 | 0 | 0 | 0 | -18260.4784 | 0 | 0 | 0 | 0 | 0 | 0
2016-09-26 22:00 | 0 | 0 | 0 | 0 | 65404.4771 | 632576.1912 | 513497 | 0 | 0 | 0 | 0 | 3993608.46 | 0 | 0 | 0 | 0 | 0 | 0 | 277569.3451 | 0 | 0 | 0 | 0 | 0 | 0 | 0 | 0 | 0 | 166223.1899 | 0 | 0 | 0 | 0 | 0 | 0 | 0 | 0 | 18260.4784 | 0 | 0 | 0 | 0 | 0 | 0
2016-09-26 23:00 | 0 | 0 | 0 | 0 | 0 | 512239.2366 | 512918 | 0 | 0 | 0 | 0 | 4108804.4494 | 0 | 0 | 0 | 0 | 0 | 0 | 161694.5923 | 0 | 0 | 0 | 0 | 0 | 0 | 0 | 0 | 0 | 115195.9894 | 0 | 0 | 0 | 0 | 0 | 0 | 0 | 0 | -115874.7528 | 0 | 0 | 0 | 0 | 0 | 0
2016-09-27 | 0 | 0 | 0 | 0 | 149987.3055 | 244332.9417 | 510195 | 0 | 0 | 0 | 0 | 4108804.4494 | 0 | 0 | 0 | 0 | 0 | 0 | 45819.8395 | 0 | 0 | 0 | 0 | 0 | 0 | 0 | 0 | 0 | 0 | 0 | 0 | 0 | 0 | 0 | 0 | 0 | 0 | -115874.7528 | 0 | 0 | 0 | 0 | 0 | 0
2016-09-27 01:00 | 0 | 0 | 0 | 0 | 155708.659 | 12539.0868 | 488881 | 0 | 0 | 0 | 0 | 3833991.0346 | 0 | 0 | 0 | 0 | 0 | 0 | 0 | 0 | 0 | 0 | 0 | 0 | 0 | 0 | 0 | 0 | 0 | 274813.4148 | 0 | 0 | 0 | 0 | 0 | 0 | 0 | -45819.8395 | 0 | 0 | 0 | 0 | 0 | 0
2016-09-27 02:00 | 0 | 0 | 0 | 0 | 444541.7844 | 0 | 462918 | 0 | 0 | 0 | 0 | 3699740.0662 | 0 | 0 | 0 | 0 | 0 | 0 | 115874.7528 | 0 | 0 | 0 | 0 | 0 | 0 | 0 | 0 | 0 | 0 | 134250.9684 | 0 | 0 | 0 | 0 | 0 | 0 | 0 | 115874.7528 | 0 | 0 | 0 | 0 | 0 | 0
2016-09-27 03:00 | 0 | 0 | 0 | 0 | 43149.8324 | 0 | 433838 | 0 | 0 | 0 | 0 | 3424926.6514 | 0 | 0 | 0 | 0 | 0 | 0 | 0 | 0 | 0 | 0 | 0 | 0 | 0 | 0 | 0 | 0 | 0 | 274813.4148 | 0 | 0 | 0 | 0 | 0 | 0 | 0 | -115874.7528 | 0 | 0 | 0 | 0 | 0 | 0
2016-09-27 04:00 | 0 | 0 | 0 | 0 | 403286 | 0 | 403286 | 0 | 0 | 0 | 0 | 3424926.6514 | 0 | 0 | 0 | 0 | 0 | 0 | 0 | 0 | 0 | 0 | 0 | 0 | 0 | 0 | 0 | 0 | 0 | 0 | 0 | 0 | 0 | 0 | 0 | 0 | 0 | 0 | 0 | 0 | 0 | 0 | 0 | 0
2016-09-27 05:00 | 0 | 0 | 0 | 0 | 468071.366 | 0 | 380547 | 0 | 0 | 0 | 0 | 3396576.2646 | 0 | 0 | 0 | 0 | 0 | 0 | 115874.7528 | 0 | 0 | 0 | 0 | 0 | 0 | 0 | 0 | 0 | 0 | 28350.3868 | 0 | 0 | 0 | 0 | 0 | 0 | 0 | 115874.7528 | 0 | 0 | 0 | 0 | 0 | 0
2016-09-27 06:00 | 0 | 0 | 0 | 0 | 0 | 0 | 364245 | 0 | 0 | 0 | 0 | 3148206.0174 | 0 | 0 | 0 | 0 | 0 | 0 | 0 | 0 | 0 | 0 | 0 | 0 | 0 | 0 | 0 | 0 | 0 | 248370.2472 | 0 | 0 | 0 | 0 | 0 | 0 | 0 | -115874.7528 | 0 | 0 | 0 | 0 | 0 | 0
2016-09-27 07:00 | 0 | 0 | 0 | 0 | 470061.7528 | 0 | 354187 | 0 | 0 | 0 | 0 | 3148206.0174 | 0 | 0 | 0 | 0 | 0 | 0 | 115874.7528 | 0 | 0 | 0 | 0 | 0 | 0 | 0 | 0 | 0 | 0 | 0 | 0 | 0 | 0 | 0 | 0 | 0 | 0 | 115874.7528 | 0 | 0 | 0 | 0 | 0 | 0
2016-09-27 08:00 | 0 | 0 | 0 | 0 | 235739.2472 | 0 | 351614 | 0 | 0 | 0 | 0 | 3148206.0174 | 0 | 0 | 0 | 0 | 0 | 0 | 0 | 0 | 0 | 0 | 0 | 0 | 0 | 0 | 0 | 0 | 0 | 0 | 0 | 0 | 0 | 0 | 0 | 0 | 0 | -115874.7528 | 0 | 0 | 0 | 0 | 0 | 0
2016-09-27 09:00 | 0 | 0 | 0 | 0 | 476254.7528 | 0 | 360380 | 0 | 0 | 0 | 0 | 3148206.0174 | 0 | 0 | 0 | 0 | 0 | 0 | 115874.7528 | 0 | 0 | 0 | 0 | 0 | 0 | 0 | 0 | 0 | 0 | 0 | 0 | 0 | 0 | 0 | 0 | 0 | 0 | 115874.7528 | 0 | 0 | 0 | 0 | 0 | 0
2016-09-27 10:00 | 0 | 0 | 0 | 0 | 0 | 0 | 384379 | 0 | 0 | 0 | 0 | 2879701.7703 | 0 | 0 | 0 | 0 | 0 | 0 | 0 | 0 | 0 | 0 | 0 | 0 | 0 | 0 | 0 | 0 | 0 | 268504.2472 | 0 | 0 | 0 | 0 | 0 | 0 | 0 | -115874.7528 | 0 | 0 | 0 | 0 | 0 | 0
2016-09-27 11:00 | 0 | 0 | 0 | 0 | 408124 | 0 | 408124 | 0 | 0 | 0 | 0 | 2879701.7703 | 0 | 0 | 0 | 0 | 0 | 0 | 0 | 0 | 0 | 0 | 0 | 0 | 0 | 0 | 0 | 0 | 0 | 0 | 0 | 0 | 0 | 0 | 0 | 0 | 0 | 0 | 0 | 0 | 0 | 0 | 0 | 0
2016-09-27 12:00 | 0 | 0 | 0 | 0 | 421531 | 0 | 421531 | 0 | 0 | 0 | 0 | 2879701.7703 | 0 | 0 | 0 | 0 | 0 | 0 | 0 | 0 | 0 | 0 | 0 | 0 | 0 | 0 | 0 | 0 | 0 | 0 | 0 | 0 | 0 | 0 | 0 | 0 | 0 | 0 | 0 | 0 | 0 | 0 | 0 | 0
2016-09-27 13:00 | 0 | 0 | 0 | 0 | 364242.6677 | 41539.4949 | 436094 | 0 | 0 | 0 | 0 | 2849389.9328 | 0 | 0 | 0 | 0 | 0 | 0 | 0 | 0 | 0 | 0 | 0 | 0 | 0 | 0 | 0 | 0 | 0 | 30311.8374 | 0 | 0 | 0 | 0 | 0 | 0 | 0 | 0 | 0 | 0 | 0 | 0 | 0 | 0
2016-09-27 14:00 | 0 | 0 | 0 | 0 | 0 | 416583.7667 | 449971 | 0 | 0 | 0 | 0 | 2816002.6995 | 0 | 0 | 0 | 0 | 0 | 0 | 0 | 0 | 0 | 0 | 0 | 0 | 0 | 0 | 0 | 0 | 0 | 33387.2333 | 0 | 0 | 0 | 0 | 0 | 0 | 0 | 0 | 0 | 0 | 0 | 0 | 0 | 0
2016-09-27 15:00 | 0 | 0 | 0 | 0 | 0 | 630701.1899 | 464478 | 0 | 0 | 0 | 0 | 2982225.8894 | 0 | 0 | 0 | 0 | 0 | 0 | 0 | 0 | 0 | 0 | 0 | 0 | 0 | 0 | 0 | 0 | 166223.1899 | 0 | 0 | 0 | 0 | 0 | 0 | 0 | 0 | 0 | 0 | 0 | 0 | 0 | 0 | 0
2016-09-27 16:00 | 0 | 0 | 0 | 0 | 0 | 755849.3098 | 478113 | 0 | 0 | 0 | 0 | 3148449.0793 | 0 | 0 | 0 | 0 | 0 | 0 | 111513.1199 | 0 | 0 | 0 | 0 | 0 | 0 | 0 | 0 | 0 | 166223.1899 | 0 | 0 | 0 | 0 | 0 | 0 | 0 | 0 | 111513.1199 | 0 | 0 | 0 | 0 | 0 | 0
2016-09-27 17:00 | 0 | 0 | 0 | 0 | 0 | 651262.0983 | 490862 | 0 | 0 | 0 | 0 | 3314672.2692 | 0 | 0 | 0 | 0 | 0 | 0 | 105690.0283 | 0 | 0 | 0 | 0 | 0 | 0 | 0 | 0 | 0 | 166223.1899 | 0 | 0 | 0 | 0 | 0 | 0 | 0 | 0 | -5823.0916 | 0 | 0 | 0 | 0 | 0 | 0
2016-09-27 18:00 | 0 | 0 | 0 | 0 | 0 | 734899.4438 | 502725 | 0 | 0 | 0 | 0 | 3480895.4592 | 0 | 0 | 0 | 0 | 0 | 0 | 171641.2822 | 0 | 0 | 0 | 0 | 0 | 0 | 0 | 0 | 0 | 166223.1899 | 0 | 0 | 0 | 0 | 0 | 0 | 0 | 0 | 65951.2539 | 0 | 0 | 0 | 0 | 0 | 0
2016-09-27 19:00 | 0 | 0 | 0 | 0 | 0 | 721664.3058 | 511919 | 0 | 0 | 0 | 0 | 3647118.6491 | 0 | 0 | 0 | 0 | 0 | 0 | 215163.3981 | 0 | 0 | 0 | 0 | 0 | 0 | 0 | 0 | 0 | 166223.1899 | 0 | 0 | 0 | 0 | 0 | 0 | 0 | 0 | 43522.1158 | 0 | 0 | 0 | 0 | 0 | 0
2016-09-27 20:00 | 0 | 0 | 0 | 0 | 0 | 720335.355 | 518483 | 0 | 0 | 0 | 0 | 3813341.839 | 0 | 0 | 0 | 0 | 0 | 0 | 250792.5631 | 0 | 0 | 0 | 0 | 0 | 0 | 0 | 0 | 0 | 166223.1899 | 0 | 0 | 0 | 0 | 0 | 0 | 0 | 0 | 35629.1651 | 0 | 0 | 0 | 0 | 0 | 0
2016-09-27 21:00 | 0 | 0 | 0 | 0 | 0 | 713522.9719 | 520523 | 0 | 0 | 0 | 0 | 3979565.0289 | 0 | 0 | 0 | 0 | 0 | 0 | 277569.3451 | 0 | 0 | 0 | 0 | 0 | 0 | 0 | 0 | 0 | 166223.1899 | 0 | 0 | 0 | 0 | 0 | 0 | 0 | 0 | 26776.782 | 0 | 0 | 0 | 0 | 0 | 0
2016-09-27 22:00 | 0 | 0 | 0 | 0 | 0 | 674684.9198 | 516150 | 0 | 0 | 0 | 0 | 4145788.2188 | 0 | 0 | 0 | 0 | 0 | 0 | 269881.075 | 0 | 0 | 0 | 0 | 0 | 0 | 0 | 0 | 0 | 166223.1899 | 0 | 0 | 0 | 0 | 0 | 0 | 0 | 0 | -7688.2701 | 0 | 0 | 0 | 0 | 0 | 0
2016-09-27 23:00 | 0 | 0 | 0 | 0 | 0 | 540037.846 | 514287 | 0 | 0 | 0 | 0 | 4212668.7286 | 0 | 0 | 0 | 0 | 0 | 0 | 228751.4112 | 0 | 0 | 0 | 0 | 0 | 0 | 0 | 0 | 0 | 66880.5098 | 0 | 0 | 0 | 0 | 0 | 0 | 0 | 0 | -41129.6638 | 0 | 0 | 0 | 0 | 0 | 0
2016-09-28 | 0 | 0 | 0 | 0 | 0 | 237537.6797 | 509353 | 0 | 0 | 0 | 0 | 3937855.3138 | 0 | 0 | 0 | 0 | 0 | 0 | 231749.5056 | 0 | 0 | 0 | 0 | 0 | 0 | 0 | 0 | 0 | 0 | 274813.4148 | 0 | 0 | 0 | 0 | 0 | 0 | 0 | 2998.0945 | 0 | 0 | 0 | 0 | 0 | 0
2016-09-28 01:00 | 0 | 0 | 0 | 0 | 420972.268 | 9940.9898 | 490346 | 0 | 0 | 0 | 0 | 3994297.3245 | 0 | 0 | 0 | 0 | 0 | 0 | 115874.7528 | 0 | 0 | 0 | 0 | 0 | 0 | 0 | 0 | 0 | 166223.1899 | 109781.1793 | 0 | 0 | 0 | 0 | 0 | 0 | 0 | -115874.7528 | 0 | 0 | 0 | 0 | 0 | 0
2016-09-28 02:00 | 0 | 0 | 0 | 0 | 72171.8324 | 0 | 462860 | 0 | 0 | 0 | 0 | 3719483.9097 | 0 | 0 | 0 | 0 | 0 | 0 | 0 | 0 | 0 | 0 | 0 | 0 | 0 | 0 | 0 | 0 | 0 | 274813.4148 | 0 | 0 | 0 | 0 | 0 | 0 | 0 | -115874.7528 | 0 | 0 | 0 | 0 | 0 | 0
2016-09-28 03:00 | 0 | 0 | 0 | 0 | 429862 | 0 | 429862 | 0 | 0 | 0 | 0 | 3719483.9097 | 0 | 0 | 0 | 0 | 0 | 0 | 0 | 0 | 0 | 0 | 0 | 0 | 0 | 0 | 0 | 0 | 0 | 0 | 0 | 0 | 0 | 0 | 0 | 0 | 0 | 0 | 0 | 0 | 0 | 0 | 0 | 0
2016-09-28 04:00 | 0 | 0 | 0 | 0 | 472171.607 | 0 | 400207 | 0 | 0 | 0 | 0 | 3675573.7639 | 0 | 0 | 0 | 0 | 0 | 0 | 115874.7528 | 0 | 0 | 0 | 0 | 0 | 0 | 0 | 0 | 0 | 0 | 43910.1458 | 0 | 0 | 0 | 0 | 0 | 0 | 0 | 115874.7528 | 0 | 0 | 0 | 0 | 0 | 0
2016-09-28 05:00 | 0 | 0 | 0 | 0 | 0 | 0 | 377301 | 0 | 0 | 0 | 0 | 3400760.3491 | 0 | 0 | 0 | 0 | 0 | 0 | 13387.1676 | 0 | 0 | 0 | 0 | 0 | 0 | 0 | 0 | 0 | 0 | 274813.4148 | 0 | 0 | 0 | 0 | 0 | 0 | 0 | -102487.5852 | 0 | 0 | 0 | 0 | 0 | 0
2016-09-28 06:00 | 0 | 0 | 0 | 0 | 462326.7156 | 0 | 361628 | 0 | 0 | 0 | 0 | 3385584.3119 | 0 | 0 | 0 | 0 | 0 | 0 | 129261.9204 | 0 | 0 | 0 | 0 | 0 | 0 | 0 | 0 | 0 | 0 | 15176.0372 | 0 | 0 | 0 | 0 | 0 | 0 | 0 | 115874.7528 | 0 | 0 | 0 | 0 | 0 | 0
2016-09-28 07:00 | 0 | 0 | 0 | 0 | 235260.2472 | 0 | 351135 | 0 | 0 | 0 | 0 | 3385584.3119 | 0 | 0 | 0 | 0 | 0 | 0 | 13387.1676 | 0 | 0 | 0 | 0 | 0 | 0 | 0 | 0 | 0 | 0 | 0 | 0 | 0 | 0 | 0 | 0 | 0 | 0 | -115874.7528 | 0 | 0 | 0 | 0 | 0 | 0
2016-09-28 08:00 | 0 | 0 | 0 | 0 | 189509.338 | 0 | 348448 | 0 | 0 | 0 | 0 | 3110770.8971 | 0 | 0 | 0 | 0 | 0 | 0 | 129261.9204 | 0 | 0 | 0 | 0 | 0 | 0 | 0 | 0 | 0 | 0 | 274813.4148 | 0 | 0 | 0 | 0 | 0 | 0 | 0 | 115874.7528 | 0 | 0 | 0 | 0 | 0 | 0
2016-09-28 09:00 | 0 | 0 | 0 | 0 | 241358.2472 | 0 | 357233 | 0 | 0 | 0 | 0 | 3110770.8971 | 0 | 0 | 0 | 0 | 0 | 0 | 13387.1676 | 0 | 0 | 0 | 0 | 0 | 0 | 0 | 0 | 0 | 0 | 0 | 0 | 0 | 0 | 0 | 0 | 0 | 0 | -115874.7528 | 0 | 0 | 0 | 0 | 0 | 0
2016-09-28 10:00 | 0 | 0 | 0 | 0 | 367024.8324 | 0 | 380412 | 0 | 0 | 0 | 0 | 3110770.8971 | 0 | 0 | 0 | 0 | 0 | 0 | 0 | 0 | 0 | 0 | 0 | 0 | 0 | 0 | 0 | 0 | 0 | 0 | 0 | 0 | 0 | 0 | 0 | 0 | 0 | -13387.1676 | 0 | 0 | 0 | 0 | 0 | 0
2016-09-28 11:00 | 0 | 0 | 0 | 0 | 402694.8428 | 0 | 404373 | 0 | 0 | 0 | 0 | 2993217.9871 | 0 | 0 | 0 | 0 | 0 | 0 | 115874.7528 | 0 | 0 | 0 | 0 | 0 | 0 | 0 | 0 | 0 | 0 | 117552.91 | 0 | 0 | 0 | 0 | 0 | 0 | 0 | 115874.7528 | 0 | 0 | 0 | 0 | 0 | 0
2016-09-28 12:00 | 0 | 0 | 0 | 0 | 375845.1895 | 0 | 417225 | 0 | 0 | 0 | 0 | 2993217.9871 | 0 | 0 | 0 | 0 | 0 | 0 | 74494.9423 | 0 | 0 | 0 | 0 | 0 | 0 | 0 | 0 | 0 | 0 | 0 | 0 | 0 | 0 | 0 | 0 | 0 | 0 | -41379.8105 | 0 | 0 | 0 | 0 | 0 | 0
2016-09-28 13:00 | 0 | 0 | 0 | 0 | 36109.6766 | 47833.9663 | 433252 | 0 | 0 | 0 | 0 | 2718404.5723 | 0 | 0 | 0 | 0 | 0 | 0 | 0 | 0 | 0 | 0 | 0 | 0 | 0 | 0 | 0 | 0 | 0 | 274813.4148 | 0 | 0 | 0 | 0 | 0 | 0 | 0 | -74494.9423 | 0 | 0 | 0 | 0 | 0 | 0
2016-09-28 14:00 | 0 | 0 | 0 | 0 | 0 | 404480.944 | 448706 | 0 | 0 | 0 | 0 | 2674179.5163 | 0 | 0 | 0 | 0 | 0 | 0 | 0 | 0 | 0 | 0 | 0 | 0 | 0 | 0 | 0 | 0 | 0 | 44225.056 | 0 | 0 | 0 | 0 | 0 | 0 | 0 | 0 | 0 | 0 | 0 | 0 | 0 | 0
2016-09-28 15:00 | 0 | 0 | 0 | 0 | 0 | 672548.8672 | 463538 | 0 | 0 | 0 | 0 | 2840402.7062 | 0 | 0 | 0 | 0 | 0 | 0 | 42787.6773 | 0 | 0 | 0 | 0 | 0 | 0 | 0 | 0 | 0 | 166223.1899 | 0 | 0 | 0 | 0 | 0 | 0 | 0 | 0 | 42787.6773 | 0 | 0 | 0 | 0 | 0 | 0
2016-09-28 16:00 | 0 | 0 | 0 | 0 | 0 | 737580.1752 | 478083 | 0 | 0 | 0 | 0 | 3006625.8961 | 0 | 0 | 0 | 0 | 0 | 0 | 136061.6625 | 0 | 0 | 0 | 0 | 0 | 0 | 0 | 0 | 0 | 166223.1899 | 0 | 0 | 0 | 0 | 0 | 0 | 0 | 0 | 93273.9853 | 0 | 0 | 0 | 0 | 0 | 0
2016-09-28 17:00 | 0 | 0 | 0 | 0 | 0 | 735251.6303 | 491792 | 0 | 0 | 0 | 0 | 3172849.086 | 0 | 0 | 0 | 0 | 0 | 0 | 213298.1029 | 0 | 0 | 0 | 0 | 0 | 0 | 0 | 0 | 0 | 166223.1899 | 0 | 0 | 0 | 0 | 0 | 0 | 0 | 0 | 77236.4403 | 0 | 0 | 0 | 0 | 0 | 0
2016-09-28 18:00 | 0 | 0 | 0 | 0 | 0 | 716407.2588 | 503207 | 0 | 0 | 0 | 0 | 3339072.2759 | 0 | 0 | 0 | 0 | 0 | 0 | 260275.1718 | 0 | 0 | 0 | 0 | 0 | 0 | 0 | 0 | 0 | 166223.1899 | 0 | 0 | 0 | 0 | 0 | 0 | 0 | 0 | 46977.0689 | 0 | 0 | 0 | 0 | 0 | 0
2016-09-28 19:00 | 0 | 0 | 0 | 0 | 0 | 696804.3633 | 513287 | 0 | 0 | 0 | 0 | 3505295.4658 | 0 | 0 | 0 | 0 | 0 | 0 | 277569.3451 | 0 | 0 | 0 | 0 | 0 | 0 | 0 | 0 | 0 | 166223.1899 | 0 | 0 | 0 | 0 | 0 | 0 | 0 | 0 | 17294.1734 | 0 | 0 | 0 | 0 | 0 | 0
2016-09-28 20:00 | 0 | 0 | 0 | 0 | 0 | 686267.5032 | 521245 | 0 | 0 | 0 | 0 | 3671518.6558 | 0 | 0 | 0 | 0 | 0 | 0 | 276368.6584 | 0 | 0 | 0 | 0 | 0 | 0 | 0 | 0 | 0 | 166223.1899 | 0 | 0 | 0 | 0 | 0 | 0 | 0 | 0 | -1200.6867 | 0 | 0 | 0 | 0 | 0 | 0
2016-09-28 21:00 | 0 | 0 | 0 | 0 | 0 | 659424.6503 | 525594 | 0 | 0 | 0 | 0 | 3837741.8457 | 0 | 0 | 0 | 0 | 0 | 0 | 243976.1188 | 0 | 0 | 0 | 0 | 0 | 0 | 0 | 0 | 0 | 166223.1899 | 0 | 0 | 0 | 0 | 0 | 0 | 0 | 0 | -32392.5396 | 0 | 0 | 0 | 0 | 0 | 0
2016-09-28 22:00 | 0 | 0 | 0 | 0 | 0 | 593698.1647 | 522849 | 0 | 0 | 0 | 0 | 4003965.0356 | 0 | 0 | 0 | 0 | 0 | 0 | 148602.0937 | 0 | 0 | 0 | 0 | 0 | 0 | 0 | 0 | 0 | 166223.1899 | 0 | 0 | 0 | 0 | 0 | 0 | 0 | 0 | -95374.0252 | 0 | 0 | 0 | 0 | 0 | 0
2016-09-28 23:00 | 0 | 0 | 0 | 0 | 0 | 443901.6732 | 519181 | 0 | 0 | 0 | 0 | 3845538.2968 | 0 | 0 | 0 | 0 | 0 | 0 | 231749.5056 | 0 | 0 | 0 | 0 | 0 | 0 | 0 | 0 | 0 | 0 | 158426.7387 | 0 | 0 | 0 | 0 | 0 | 0 | 0 | 83147.412 | 0 | 0 | 0 | 0 | 0 | 0
2016-09-29 | 0 | 0 | 0 | 0 | 110823.5072 | 175227.5151 | 510516 | 0 | 0 | 0 | 0 | 3736948.072 | 0 | 0 | 0 | 0 | 0 | 0 | 115874.7528 | 0 | 0 | 0 | 0 | 0 | 0 | 0 | 0 | 0 | 166223.1899 | 274813.4148 | 0 | 0 | 0 | 0 | 0 | 0 | 0 | -115874.7528 | 0 | 0 | 0 | 0 | 0 | 0
2016-09-29 01:00 | 0 | 0 | 0 | 0 | 91568.9414 | 8518.891 | 490776 | 0 | 0 | 0 | 0 | 3462134.6572 | 0 | 0 | 0 | 0 | 0 | 0 | 0 | 0 | 0 | 0 | 0 | 0 | 0 | 0 | 0 | 0 | 0 | 274813.4148 | 0 | 0 | 0 | 0 | 0 | 0 | 0 | -115874.7528 | 0 | 0 | 0 | 0 | 0 | 0
2016-09-29 02:00 | 0 | 0 | 0 | 0 | 579460.7528 | 0 | 463586 | 0 | 0 | 0 | 0 | 3462134.6572 | 0 | 0 | 0 | 0 | 0 | 0 | 115874.7528 | 0 | 0 | 0 | 0 | 0 | 0 | 0 | 0 | 0 | 0 | 0 | 0 | 0 | 0 | 0 | 0 | 0 | 0 | 115874.7528 | 0 | 0 | 0 | 0 | 0 | 0
2016-09-29 03:00 | 0 | 0 | 0 | 0 | 315287.2472 | 0 | 431162 | 0 | 0 | 0 | 0 | 3462134.6572 | 0 | 0 | 0 | 0 | 0 | 0 | 0 | 0 | 0 | 0 | 0 | 0 | 0 | 0 | 0 | 0 | 0 | 0 | 0 | 0 | 0 | 0 | 0 | 0 | 0 | -115874.7528 | 0 | 0 | 0 | 0 | 0 | 0
2016-09-29 04:00 | 0 | 0 | 0 | 0 | 402391 | 0 | 402391 | 0 | 0 | 0 | 0 | 3462134.6572 | 0 | 0 | 0 | 0 | 0 | 0 | 0 | 0 | 0 | 0 | 0 | 0 | 0 | 0 | 0 | 0 | 0 | 0 | 0 | 0 | 0 | 0 | 0 | 0 | 0 | 0 | 0 | 0 | 0 | 0 | 0 | 0
2016-09-29 05:00 | 0 | 0 | 0 | 0 | 221059.338 | 0 | 379998 | 0 | 0 | 0 | 0 | 3187321.2424 | 0 | 0 | 0 | 0 | 0 | 0 | 115874.7528 | 0 | 0 | 0 | 0 | 0 | 0 | 0 | 0 | 0 | 0 | 274813.4148 | 0 | 0 | 0 | 0 | 0 | 0 | 0 | 115874.7528 | 0 | 0 | 0 | 0 | 0 | 0
2016-09-29 06:00 | 0 | 0 | 0 | 0 | 247125.2472 | 0 | 363000 | 0 | 0 | 0 | 0 | 3187321.2424 | 0 | 0 | 0 | 0 | 0 | 0 | 0 | 0 | 0 | 0 | 0 | 0 | 0 | 0 | 0 | 0 | 0 | 0 | 0 | 0 | 0 | 0 | 0 | 0 | 0 | -115874.7528 | 0 | 0 | 0 | 0 | 0 | 0
2016-09-29 07:00 | 0 | 0 | 0 | 0 | 468080.7528 | 0 | 352206 | 0 | 0 | 0 | 0 | 3187321.2424 | 0 | 0 | 0 | 0 | 0 | 0 | 115874.7528 | 0 | 0 | 0 | 0 | 0 | 0 | 0 | 0 | 0 | 0 | 0 | 0 | 0 | 0 | 0 | 0 | 0 | 0 | 115874.7528 | 0 | 0 | 0 | 0 | 0 | 0
2016-09-29 08:00 | 0 | 0 | 0 | 0 | 254116.2952 | 0 | 349223 | 0 | 0 | 0 | 0 | 3187321.2424 | 0 | 0 | 0 | 0 | 0 | 0 | 20768.048 | 0 | 0 | 0 | 0 | 0 | 0 | 0 | 0 | 0 | 0 | 0 | 0 | 0 | 0 | 0 | 0 | 0 | 0 | -95106.7048 | 0 | 0 | 0 | 0 | 0 | 0
2016-09-29 09:00 | 0 | 0 | 0 | 0 | 198759.338 | 0 | 357698 | 0 | 0 | 0 | 0 | 2912507.8276 | 0 | 0 | 0 | 0 | 0 | 0 | 136642.8008 | 0 | 0 | 0 | 0 | 0 | 0 | 0 | 0 | 0 | 0 | 274813.4148 | 0 | 0 | 0 | 0 | 0 | 0 | 0 | 115874.7528 | 0 | 0 | 0 | 0 | 0 | 0
2016-09-29 10:00 | 0 | 0 | 0 | 0 | 264954.2472 | 0 | 380829 | 0 | 0 | 0 | 0 | 2912507.8276 | 0 | 0 | 0 | 0 | 0 | 0 | 20768.048 | 0 | 0 | 0 | 0 | 0 | 0 | 0 | 0 | 0 | 0 | 0 | 0 | 0 | 0 | 0 | 0 | 0 | 0 | -115874.7528 | 0 | 0 | 0 | 0 | 0 | 0
2016-09-29 11:00 | 0 | 0 | 0 | 0 | 384513.952 | 0 | 405282 | 0 | 0 | 0 | 0 | 2912507.8276 | 0 | 0 | 0 | 0 | 0 | 0 | 0 | 0 | 0 | 0 | 0 | 0 | 0 | 0 | 0 | 0 | 0 | 0 | 0 | 0 | 0 | 0 | 0 | 0 | 0 | -20768.048 | 0 | 0 | 0 | 0 | 0 | 0
2016-09-29 12:00 | 0 | 0 | 0 | 0 | 361740.4772 | 0 | 418930 | 0 | 0 | 0 | 0 | 2855318.3048 | 0 | 0 | 0 | 0 | 0 | 0 | 0 | 0 | 0 | 0 | 0 | 0 | 0 | 0 | 0 | 0 | 0 | 57189.5228 | 0 | 0 | 0 | 0 | 0 | 0 | 0 | 0 | 0 | 0 | 0 | 0 | 0 | 0
2016-09-29 13:00 | 0 | 0 | 0 | 0 | 228521.53 | 43734.8158 | 433174 | 0 | 0 | 0 | 0 | 2694400.6507 | 0 | 0 | 0 | 0 | 0 | 0 | 0 | 0 | 0 | 0 | 0 | 0 | 0 | 0 | 0 | 0 | 0 | 160917.6541 | 0 | 0 | 0 | 0 | 0 | 0 | 0 | 0 | 0 | 0 | 0 | 0 | 0 | 0
2016-09-29 14:00 | 0 | 0 | 0 | 0 | 0 | 369001.8949 | 446476 | 0 | 0 | 0 | 0 | 2616926.5456 | 0 | 0 | 0 | 0 | 0 | 0 | 0 | 0 | 0 | 0 | 0 | 0 | 0 | 0 | 0 | 0 | 0 | 77474.1051 | 0 | 0 | 0 | 0 | 0 | 0 | 0 | 0 | 0 | 0 | 0 | 0 | 0 | 0
2016-09-29 15:00 | 0 | 0 | 0 | 0 | 0 | 603826.4426 | 457915 | 0 | 0 | 0 | 0 | 2762837.9881 | 0 | 0 | 0 | 0 | 0 | 0 | 0 | 0 | 0 | 0 | 0 | 0 | 0 | 0 | 0 | 0 | 145911.4426 | 0 | 0 | 0 | 0 | 0 | 0 | 0 | 0 | 0 | 0 | 0 | 0 | 0 | 0 | 0
2016-09-29 16:00 | 0 | 0 | 0 | 0 | 0 | 680155.2092 | 467097 | 0 | 0 | 0 | 0 | 2860021.4445 | 0 | 0 | 0 | 0 | 0 | 0 | 115874.7528 | 0 | 0 | 0 | 0 | 0 | 0 | 0 | 0 | 0 | 97183.4563 | 0 | 0 | 0 | 0 | 0 | 0 | 0 | 0 | 115874.7528 | 0 | 0 | 0 | 0 | 0 | 0
2016-09-29 17:00 | 0 | 0 | 0 | 0 | 0 | 679634.1196 | 476837 | 0 | 0 | 0 | 0 | 3026244.6344 | 0 | 0 | 0 | 0 | 0 | 0 | 152448.6825 | 0 | 0 | 0 | 0 | 0 | 0 | 0 | 0 | 0 | 166223.1899 | 0 | 0 | 0 | 0 | 0 | 0 | 0 | 0 | 36573.9296 | 0 | 0 | 0 | 0 | 0 | 0
2016-09-29 18:00 | 0 | 0 | 0 | 0 | 0 | 651567.9861 | 484414 | 0 | 0 | 0 | 0 | 3192467.8243 | 0 | 0 | 0 | 0 | 0 | 0 | 153379.4787 | 0 | 0 | 0 | 0 | 0 | 0 | 0 | 0 | 0 | 166223.1899 | 0 | 0 | 0 | 0 | 0 | 0 | 0 | 0 | 930.7962 | 0 | 0 | 0 | 0 | 0 | 0
2016-09-29 19:00 | 0 | 0 | 0 | 0 | 0 | 625251.3314 | 490997 | 0 | 0 | 0 | 0 | 3358691.0142 | 0 | 0 | 0 | 0 | 0 | 0 | 121410.6202 | 0 | 0 | 0 | 0 | 0 | 0 | 0 | 0 | 0 | 166223.1899 | 0 | 0 | 0 | 0 | 0 | 0 | 0 | 0 | -31968.8585 | 0 | 0 | 0 | 0 | 0 | 0
2016-09-29 20:00 | 0 | 0 | 0 | 0 | 0 | 610348.1446 | 496619 | 0 | 0 | 0 | 0 | 3524914.2041 | 0 | 0 | 0 | 0 | 0 | 0 | 68916.5749 | 0 | 0 | 0 | 0 | 0 | 0 | 0 | 0 | 0 | 166223.1899 | 0 | 0 | 0 | 0 | 0 | 0 | 0 | 0 | -52494.0453 | 0 | 0 | 0 | 0 | 0 | 0
2016-09-29 21:00 | 0 | 0 | 0 | 0 | 0 | 581196.9689 | 498650 | 0 | 0 | 0 | 0 | 3524914.2041 | 0 | 0 | 0 | 0 | 0 | 0 | 151463.5438 | 0 | 0 | 0 | 0 | 0 | 0 | 0 | 0 | 0 | 0 | 0 | 0 | 0 | 0 | 0 | 0 | 0 | 0 | 82546.9689 | 0 | 0 | 0 | 0 | 0 | 0
2016-09-29 22:00 | 0 | 0 | 0 | 0 | 0 | 530189.7355 | 496050 | 0 | 0 | 0 | 0 | 3674928.6924 | 0 | 0 | 0 | 0 | 0 | 0 | 35588.791 | 0 | 0 | 0 | 0 | 0 | 0 | 0 | 0 | 0 | 150014.4883 | 0 | 0 | 0 | 0 | 0 | 0 | 0 | 0 | -115874.7528 | 0 | 0 | 0 | 0 | 0 | 0
2016-09-29 23:00 | 0 | 0 | 0 | 0 | 0 | 413832.7468 | 495047 | 0 | 0 | 0 | 0 | 3513428.4774 | 0 | 0 | 0 | 0 | 0 | 0 | 115874.7528 | 0 | 0 | 0 | 0 | 0 | 0 | 0 | 0 | 0 | 0 | 161500.215 | 0 | 0 | 0 | 0 | 0 | 0 | 0 | 80285.9619 | 0 | 0 | 0 | 0 | 0 | 0
2016-09-30 | 0 | 0 | 0 | 0 | 353743.4102 | 187164.0269 | 490559 | 0 | 0 | 0 | 0 | 3679651.6673 | 0 | 0 | 0 | 0 | 0 | 0 | 0 | 0 | 0 | 0 | 0 | 0 | 0 | 0 | 0 | 0 | 166223.1899 | 0 | 0 | 0 | 0 | 0 | 0 | 0 | 0 | -115874.7528 | 0 | 0 | 0 | 0 | 0 | 0
2016-09-30 01:00 | 0 | 0 | 0 | 0 | 308036.468 | 7147.8701 | 474123 | 0 | 0 | 0 | 0 | 3404838.2525 | 0 | 0 | 0 | 0 | 0 | 0 | 115874.7528 | 0 | 0 | 0 | 0 | 0 | 0 | 0 | 0 | 0 | 0 | 274813.4148 | 0 | 0 | 0 | 0 | 0 | 0 | 0 | 115874.7528 | 0 | 0 | 0 | 0 | 0 | 0
2016-09-30 02:00 | 0 | 0 | 0 | 0 | 333394.2472 | 0 | 449269 | 0 | 0 | 0 | 0 | 3404838.2525 | 0 | 0 | 0 | 0 | 0 | 0 | 0 | 0 | 0 | 0 | 0 | 0 | 0 | 0 | 0 | 0 | 0 | 0 | 0 | 0 | 0 | 0 | 0 | 0 | 0 | -115874.7528 | 0 | 0 | 0 | 0 | 0 | 0
2016-09-30 03:00 | 0 | 0 | 0 | 0 | 143814.5852 | 0 | 418628 | 0 | 0 | 0 | 0 | 3130024.8377 | 0 | 0 | 0 | 0 | 0 | 0 | 0 | 0 | 0 | 0 | 0 | 0 | 0 | 0 | 0 | 0 | 0 | 274813.4148 | 0 | 0 | 0 | 0 | 0 | 0 | 0 | 0 | 0 | 0 | 0 | 0 | 0 | 0
2016-09-30 04:00 | 0 | 0 | 0 | 0 | 231413.338 | 0 | 390352 | 0 | 0 | 0 | 0 | 2855211.423 | 0 | 0 | 0 | 0 | 0 | 0 | 115874.7528 | 0 | 0 | 0 | 0 | 0 | 0 | 0 | 0 | 0 | 0 | 274813.4148 | 0 | 0 | 0 | 0 | 0 | 0 | 0 | 115874.7528 | 0 | 0 | 0 | 0 | 0 | 0
2016-09-30 05:00 | 0 | 0 | 0 | 0 | 253564.2472 | 0 | 369439 | 0 | 0 | 0 | 0 | 2855211.423 | 0 | 0 | 0 | 0 | 0 | 0 | 0 | 0 | 0 | 0 | 0 | 0 | 0 | 0 | 0 | 0 | 0 | 0 | 0 | 0 | 0 | 0 | 0 | 0 | 0 | -115874.7528 | 0 | 0 | 0 | 0 | 0 | 0
2016-09-30 06:00 | 0 | 0 | 0 | 0 | 471204.445 | 0 | 355595 | 0 | 0 | 0 | 0 | 2854946.1151 | 0 | 0 | 0 | 0 | 0 | 0 | 115874.7528 | 0 | 0 | 0 | 0 | 0 | 0 | 0 | 0 | 0 | 0 | 265.3078 | 0 | 0 | 0 | 0 | 0 | 0 | 0 | 115874.7528 | 0 | 0 | 0 | 0 | 0 | 0
2016-09-30 07:00 | 0 | 0 | 0 | 0 | 0 | 0 | 346003 | 0 | 0 | 0 | 0 | 2624817.868 | 0 | 0 | 0 | 0 | 0 | 0 | 0 | 0 | 0 | 0 | 0 | 0 | 0 | 0 | 0 | 0 | 0 | 230128.2472 | 0 | 0 | 0 | 0 | 0 | 0 | 0 | -115874.7528 | 0 | 0 | 0 | 0 | 0 | 0
2016-09-30 08:00 | 0 | 0 | 0 | 0 | 411617.8111 | 0 | 343264 | 0 | 0 | 0 | 0 | 2577296.9262 | 0 | 0 | 0 | 0 | 0 | 0 | 115874.7528 | 0 | 0 | 0 | 0 | 0 | 0 | 0 | 0 | 0 | 0 | 47520.9417 | 0 | 0 | 0 | 0 | 0 | 0 | 0 | 115874.7528 | 0 | 0 | 0 | 0 | 0 | 0
2016-09-30 09:00 | 0 | 0 | 0 | 0 | 235597.2472 | 0 | 351472 | 0 | 0 | 0 | 0 | 2577296.9262 | 0 | 0 | 0 | 0 | 0 | 0 | 0 | 0 | 0 | 0 | 0 | 0 | 0 | 0 | 0 | 0 | 0 | 0 | 0 | 0 | 0 | 0 | 0 | 0 | 0 | -115874.7528 | 0 | 0 | 0 | 0 | 0 | 0
2016-09-30 10:00 | 0 | 0 | 0 | 0 | 353884.7702 | 0 | 372870 | 0 | 0 | 0 | 0 | 2442436.9436 | 0 | 0 | 0 | 0 | 0 | 0 | 115874.7528 | 0 | 0 | 0 | 0 | 0 | 0 | 0 | 0 | 0 | 0 | 134859.9827 | 0 | 0 | 0 | 0 | 0 | 0 | 0 | 115874.7528 | 0 | 0 | 0 | 0 | 0 | 0
2016-09-30 11:00 | 0 | 0 | 0 | 0 | 280710.2472 | 0 | 396585 | 0 | 0 | 0 | 0 | 2442436.9436 | 0 | 0 | 0 | 0 | 0 | 0 | 0 | 0 | 0 | 0 | 0 | 0 | 0 | 0 | 0 | 0 | 0 | 0 | 0 | 0 | 0 | 0 | 0 | 0 | 0 | -115874.7528 | 0 | 0 | 0 | 0 | 0 | 0
2016-09-30 12:00 | 0 | 0 | 0 | 0 | 325139.3477 | 0 | 410605 | 0 | 0 | 0 | 0 | 2356971.2913 | 0 | 0 | 0 | 0 | 0 | 0 | 0 | 0 | 0 | 0 | 0 | 0 | 0 | 0 | 0 | 0 | 0 | 85465.6523 | 0 | 0 | 0 | 0 | 0 | 0 | 0 | 0 | 0 | 0 | 0 | 0 | 0 | 0
2016-09-30 13:00 | 0 | 0 | 0 | 0 | 236994.4443 | 28533.6606 | 425358 | 0 | 0 | 0 | 0 | 2197141.3961 | 0 | 0 | 0 | 0 | 0 | 0 | 0 | 0 | 0 | 0 | 0 | 0 | 0 | 0 | 0 | 0 | 0 | 159829.8951 | 0 | 0 | 0 | 0 | 0 | 0 | 0 | 0 | 0 | 0 | 0 | 0 | 0 | 0
2016-09-30 14:00 | 0 | 0 | 0 | 0 | 144422.6708 | 294001.3292 | 438424 | 0 | 0 | 0 | 0 | 2197141.3961 | 0 | 0 | 0 | 0 | 0 | 0 | 0 | 0 | 0 | 0 | 0 | 0 | 0 | 0 | 0 | 0 | 0 | 0 | 0 | 0 | 0 | 0 | 0 | 0 | 0 | 0 | 0 | 0 | 0 | 0 | 0 | 0
2016-09-30 15:00 | 0 | 0 | 0 | 0 | 0 | 573413.0121 | 449478 | 0 | 0 | 0 | 0 | 2321076.4083 | 0 | 0 | 0 | 0 | 0 | 0 | 0 | 0 | 0 | 0 | 0 | 0 | 0 | 0 | 0 | 0 | 123935.0121 | 0 | 0 | 0 | 0 | 0 | 0 | 0 | 0 | 0 | 0 | 0 | 0 | 0 | 0 | 0
2016-09-30 16:00 | 0 | 0 | 0 | 0 | 0 | 680287.2268 | 458534 | 0 | 0 | 0 | 0 | 2487299.5982 | 0 | 0 | 0 | 0 | 0 | 0 | 55530.0368 | 0 | 0 | 0 | 0 | 0 | 0 | 0 | 0 | 0 | 166223.1899 | 0 | 0 | 0 | 0 | 0 | 0 | 0 | 0 | 55530.0368 | 0 | 0 | 0 | 0 | 0 | 0
2016-09-30 17:00 | 0 | 0 | 0 | 0 | 0 | 688838.3492 | 466904 | 0 | 0 | 0 | 0 | 2653522.7881 | 0 | 0 | 0 | 0 | 0 | 0 | 111241.1961 | 0 | 0 | 0 | 0 | 0 | 0 | 0 | 0 | 0 | 166223.1899 | 0 | 0 | 0 | 0 | 0 | 0 | 0 | 0 | 55711.1592 | 0 | 0 | 0 | 0 | 0 | 0
2016-09-30 18:00 | 0 | 0 | 0 | 0 | 0 | 674627.8982 | 473293 | 0 | 0 | 0 | 0 | 2819745.978 | 0 | 0 | 0 | 0 | 0 | 0 | 146352.9044 | 0 | 0 | 0 | 0 | 0 | 0 | 0 | 0 | 0 | 166223.1899 | 0 | 0 | 0 | 0 | 0 | 0 | 0 | 0 | 35111.7083 | 0 | 0 | 0 | 0 | 0 | 0
2016-09-30 19:00 | 0 | 0 | 0 | 0 | 0 | 664290.6864 | 477889 | 0 | 0 | 0 | 0 | 2985969.1679 | 0 | 0 | 0 | 0 | 0 | 0 | 166531.4009 | 0 | 0 | 0 | 0 | 0 | 0 | 0 | 0 | 0 | 166223.1899 | 0 | 0 | 0 | 0 | 0 | 0 | 0 | 0 | 20178.4965 | 0 | 0 | 0 | 0 | 0 | 0
2016-09-30 20:00 | 0 | 0 | 0 | 0 | 0 | 667435.7905 | 481571 | 0 | 0 | 0 | 0 | 3152192.3578 | 0 | 0 | 0 | 0 | 0 | 0 | 186173.0015 | 0 | 0 | 0 | 0 | 0 | 0 | 0 | 0 | 0 | 166223.1899 | 0 | 0 | 0 | 0 | 0 | 0 | 0 | 0 | 19641.6006 | 0 | 0 | 0 | 0 | 0 | 0
2016-09-30 21:00 | 0 | 0 | 0 | 0 | 0 | 665622.9527 | 481980 | 0 | 0 | 0 | 0 | 3318415.5478 | 0 | 0 | 0 | 0 | 0 | 0 | 203592.7643 | 0 | 0 | 0 | 0 | 0 | 0 | 0 | 0 | 0 | 166223.1899 | 0 | 0 | 0 | 0 | 0 | 0 | 0 | 0 | 17419.7628 | 0 | 0 | 0 | 0 | 0 | 0
2016-09-30 22:00 | 0 | 0 | 0 | 0 | 0 | 637548.9286 | 477094 | 0 | 0 | 0 | 0 | 3484638.7377 | 0 | 0 | 0 | 0 | 0 | 0 | 197824.5029 | 0 | 0 | 0 | 0 | 0 | 0 | 0 | 0 | 0 | 166223.1899 | 0 | 0 | 0 | 0 | 0 | 0 | 0 | 0 | -5768.2613 | 0 | 0 | 0 | 0 | 0 | 0
2016-09-30 23:00 | 0 | 0 | 0 | 0 | 0 | 521330.1607 | 471788 | 0 | 0 | 0 | 0 | 3500255.8956 | 0 | 0 | 0 | 0 | 0 | 0 | 231749.5056 | 0 | 0 | 0 | 0 | 0 | 0 | 0 | 0 | 0 | 15617.158 | 0 | 0 | 0 | 0 | 0 | 0 | 0 | 0 | 33925.0027 | 0 | 0 | 0 | 0 | 0 | 0
2016-10-01 | 0 | 0 | 0 | 0 | 0 | 249338.6409 | 464160 | 0 | 0 | 0 | 0 | 3401309.2893 | 0 | 0 | 0 | 0 | 0 | 0 | 115874.7528 | 0 | 0 | 0 | 0 | 0 | 0 | 0 | 0 | 0 | 0 | 98946.6063 | 0 | 0 | 0 | 0 | 0 | 0 | 0 | -115874.7528 | 0 | 0 | 0 | 0 | 0 | 0
2016-10-01 01:00 | 0 | 0 | 0 | 0 | 484788.2202 | 14631.2168 | 449071 | 0 | 0 | 0 | 0 | 3567532.4793 | 0 | 0 | 0 | 0 | 0 | 0 | 0 | 0 | 0 | 0 | 0 | 0 | 0 | 0 | 0 | 0 | 166223.1899 | 0 | 0 | 0 | 0 | 0 | 0 | 0 | 0 | -115874.7528 | 0 | 0 | 0 | 0 | 0 | 0
2016-10-01 02:00 | 0 | 0 | 0 | 0 | 270677.338 | 0 | 429616 | 0 | 0 | 0 | 0 | 3292719.0645 | 0 | 0 | 0 | 0 | 0 | 0 | 115874.7528 | 0 | 0 | 0 | 0 | 0 | 0 | 0 | 0 | 0 | 0 | 274813.4148 | 0 | 0 | 0 | 0 | 0 | 0 | 0 | 115874.7528 | 0 | 0 | 0 | 0 | 0 | 0
2016-10-01 03:00 | 0 | 0 | 0 | 0 | 13044.8324 | 0 | 403733 | 0 | 0 | 0 | 0 | 3017905.6497 | 0 | 0 | 0 | 0 | 0 | 0 | 0 | 0 | 0 | 0 | 0 | 0 | 0 | 0 | 0 | 0 | 0 | 274813.4148 | 0 | 0 | 0 | 0 | 0 | 0 | 0 | -115874.7528 | 0 | 0 | 0 | 0 | 0 | 0
2016-10-01 04:00 | 0 | 0 | 0 | 0 | 379347 | 0 | 379347 | 0 | 0 | 0 | 0 | 3017905.6497 | 0 | 0 | 0 | 0 | 0 | 0 | 0 | 0 | 0 | 0 | 0 | 0 | 0 | 0 | 0 | 0 | 0 | 0 | 0 | 0 | 0 | 0 | 0 | 0 | 0 | 0 | 0 | 0 | 0 | 0 | 0 | 0
2016-10-01 05:00 | 0 | 0 | 0 | 0 | 372778.4211 | 0 | 360029 | 0 | 0 | 0 | 0 | 2914780.3179 | 0 | 0 | 0 | 0 | 0 | 0 | 115874.7528 | 0 | 0 | 0 | 0 | 0 | 0 | 0 | 0 | 0 | 0 | 103125.3318 | 0 | 0 | 0 | 0 | 0 | 0 | 0 | 115874.7528 | 0 | 0 | 0 | 0 | 0 | 0
2016-10-01 06:00 | 0 | 0 | 0 | 0 | 230082.2472 | 0 | 345957 | 0 | 0 | 0 | 0 | 2914780.3179 | 0 | 0 | 0 | 0 | 0 | 0 | 0 | 0 | 0 | 0 | 0 | 0 | 0 | 0 | 0 | 0 | 0 | 0 | 0 | 0 | 0 | 0 | 0 | 0 | 0 | -115874.7528 | 0 | 0 | 0 | 0 | 0 | 0
2016-10-01 07:00 | 0 | 0 | 0 | 0 | 300553.574 | 0 | 335981 | 0 | 0 | 0 | 0 | 2763478.1392 | 0 | 0 | 0 | 0 | 0 | 0 | 115874.7528 | 0 | 0 | 0 | 0 | 0 | 0 | 0 | 0 | 0 | 0 | 151302.1788 | 0 | 0 | 0 | 0 | 0 | 0 | 0 | 115874.7528 | 0 | 0 | 0 | 0 | 0 | 0
2016-10-01 08:00 | 0 | 0 | 0 | 0 | 214511.2472 | 0 | 330386 | 0 | 0 | 0 | 0 | 2763478.1392 | 0 | 0 | 0 | 0 | 0 | 0 | 0 | 0 | 0 | 0 | 0 | 0 | 0 | 0 | 0 | 0 | 0 | 0 | 0 | 0 | 0 | 0 | 0 | 0 | 0 | -115874.7528 | 0 | 0 | 0 | 0 | 0 | 0
2016-10-01 09:00 | 0 | 0 | 0 | 0 | 255544.1961 | 0 | 329674 | 0 | 0 | 0 | 0 | 2573473.5824 | 0 | 0 | 0 | 0 | 0 | 0 | 115874.7528 | 0 | 0 | 0 | 0 | 0 | 0 | 0 | 0 | 0 | 0 | 190004.5567 | 0 | 0 | 0 | 0 | 0 | 0 | 0 | 115874.7528 | 0 | 0 | 0 | 0 | 0 | 0
2016-10-01 10:00 | 0 | 0 | 0 | 0 | 0 | 0 | 335756 | 0 | 0 | 0 | 0 | 2353592.3352 | 0 | 0 | 0 | 0 | 0 | 0 | 0 | 0 | 0 | 0 | 0 | 0 | 0 | 0 | 0 | 0 | 0 | 219881.2472 | 0 | 0 | 0 | 0 | 0 | 0 | 0 | -115874.7528 | 0 | 0 | 0 | 0 | 0 | 0
2016-10-01 11:00 | 0 | 0 | 0 | 0 | 242085.0339 | 0 | 344879 | 0 | 0 | 0 | 0 | 2134923.6163 | 0 | 0 | 0 | 0 | 0 | 0 | 115874.7528 | 0 | 0 | 0 | 0 | 0 | 0 | 0 | 0 | 0 | 0 | 218668.7189 | 0 | 0 | 0 | 0 | 0 | 0 | 0 | 115874.7528 | 0 | 0 | 0 | 0 | 0 | 0
2016-10-01 12:00 | 0 | 0 | 0 | 0 | 234884.5705 | 0 | 358481 | 0 | 0 | 0 | 0 | 2127201.9397 | 0 | 0 | 0 | 0 | 0 | 0 | 0 | 0 | 0 | 0 | 0 | 0 | 0 | 0 | 0 | 0 | 0 | 7721.6767 | 0 | 0 | 0 | 0 | 0 | 0 | 0 | -115874.7528 | 0 | 0 | 0 | 0 | 0 | 0
2016-10-01 13:00 | 0 | 0 | 0 | 0 | 163068.0963 | 39539.5219 | 375301 | 0 | 0 | 0 | 0 | 1954508.5578 | 0 | 0 | 0 | 0 | 0 | 0 | 0 | 0 | 0 | 0 | 0 | 0 | 0 | 0 | 0 | 0 | 0 | 172693.3818 | 0 | 0 | 0 | 0 | 0 | 0 | 0 | 0 | 0 | 0 | 0 | 0 | 0 | 0
2016-10-01 14:00 | 0 | 0 | 0 | 0 | 0 | 409968.4344 | 391050 | 0 | 0 | 0 | 0 | 1973426.9923 | 0 | 0 | 0 | 0 | 0 | 0 | 0 | 0 | 0 | 0 | 0 | 0 | 0 | 0 | 0 | 0 | 18918.4344 | 0 | 0 | 0 | 0 | 0 | 0 | 0 | 0 | 0 | 0 | 0 | 0 | 0 | 0 | 0
2016-10-01 15:00 | 0 | 0 | 0 | 0 | 0 | 571551.1899 | 405328 | 0 | 0 | 0 | 0 | 2139650.1822 | 0 | 0 | 0 | 0 | 0 | 0 | 0 | 0 | 0 | 0 | 0 | 0 | 0 | 0 | 0 | 0 | 166223.1899 | 0 | 0 | 0 | 0 | 0 | 0 | 0 | 0 | 0 | 0 | 0 | 0 | 0 | 0 | 0
2016-10-01 16:00 | 0 | 0 | 0 | 0 | 0 | 582967.1899 | 416744 | 0 | 0 | 0 | 0 | 2305873.3721 | 0 | 0 | 0 | 0 | 0 | 0 | 0 | 0 | 0 | 0 | 0 | 0 | 0 | 0 | 0 | 0 | 166223.1899 | 0 | 0 | 0 | 0 | 0 | 0 | 0 | 0 | 0 | 0 | 0 | 0 | 0 | 0 | 0
2016-10-01 17:00 | 0 | 0 | 0 | 0 | 0 | 708133.9427 | 426036 | 0 | 0 | 0 | 0 | 2472096.562 | 0 | 0 | 0 | 0 | 0 | 0 | 115874.7528 | 0 | 0 | 0 | 0 | 0 | 0 | 0 | 0 | 0 | 166223.1899 | 0 | 0 | 0 | 0 | 0 | 0 | 0 | 0 | 115874.7528 | 0 | 0 | 0 | 0 | 0 | 0
2016-10-01 18:00 | 0 | 0 | 0 | 0 | 0 | 484722.4371 | 434374 | 0 | 0 | 0 | 0 | 2638319.7519 | 0 | 0 | 0 | 0 | 0 | 0 | 0 | 0 | 0 | 0 | 0 | 0 | 0 | 0 | 0 | 0 | 166223.1899 | 0 | 0 | 0 | 0 | 0 | 0 | 0 | 0 | -115874.7528 | 0 | 0 | 0 | 0 | 0 | 0
2016-10-01 19:00 | 0 | 0 | 0 | 0 | 0 | 714363.1804 | 441308 | 0 | 0 | 0 | 0 | 2804542.9418 | 0 | 0 | 0 | 0 | 0 | 0 | 106831.9905 | 0 | 0 | 0 | 0 | 0 | 0 | 0 | 0 | 0 | 166223.1899 | 0 | 0 | 0 | 0 | 0 | 0 | 0 | 0 | 106831.9905 | 0 | 0 | 0 | 0 | 0 | 0
2016-10-01 20:00 | 0 | 0 | 0 | 0 | 0 | 567891.0388 | 446442 | 0 | 0 | 0 | 0 | 2970766.1317 | 0 | 0 | 0 | 0 | 0 | 0 | 62057.8394 | 0 | 0 | 0 | 0 | 0 | 0 | 0 | 0 | 0 | 166223.1899 | 0 | 0 | 0 | 0 | 0 | 0 | 0 | 0 | -44774.1511 | 0 | 0 | 0 | 0 | 0 | 0
2016-10-01 21:00 | 0 | 0 | 0 | 0 | 0 | 731351.8941 | 449559 | 0 | 0 | 0 | 0 | 3136989.3217 | 0 | 0 | 0 | 0 | 0 | 0 | 177627.5436 | 0 | 0 | 0 | 0 | 0 | 0 | 0 | 0 | 0 | 166223.1899 | 0 | 0 | 0 | 0 | 0 | 0 | 0 | 0 | 115569.7042 | 0 | 0 | 0 | 0 | 0 | 0
2016-10-01 22:00 | 0 | 0 | 0 | 0 | 0 | 714121.9914 | 447957 | 0 | 0 | 0 | 0 | 3303212.5116 | 0 | 0 | 0 | 0 | 0 | 0 | 277569.3451 | 0 | 0 | 0 | 0 | 0 | 0 | 0 | 0 | 0 | 166223.1899 | 0 | 0 | 0 | 0 | 0 | 0 | 0 | 0 | 99941.8015 | 0 | 0 | 0 | 0 | 0 | 0
2016-10-01 23:00 | 0 | 0 | 0 | 0 | 0 | 591941.6786 | 447614 | 0 | 0 | 0 | 0 | 3469435.7015 | 0 | 0 | 0 | 0 | 0 | 0 | 255673.8338 | 0 | 0 | 0 | 0 | 0 | 0 | 0 | 0 | 0 | 166223.1899 | 0 | 0 | 0 | 0 | 0 | 0 | 0 | 0 | -21895.5113 | 0 | 0 | 0 | 0 | 0 | 0
2016-10-02 | 0 | 0 | 0 | 0 | 68817.8326 | 259532.4146 | 444225 | 0 | 0 | 0 | 0 | 3469435.7015 | 0 | 0 | 0 | 0 | 0 | 0 | 139799.081 | 0 | 0 | 0 | 0 | 0 | 0 | 0 | 0 | 0 | 0 | 0 | 0 | 0 | 0 | 0 | 0 | 0 | 0 | -115874.7528 | 0 | 0 | 0 | 0 | 0 | 0
2016-10-02 01:00 | 0 | 0 | 0 | 0 | 35933.5847 | 4987.2477 | 431609 | 0 | 0 | 0 | 0 | 3194622.2867 | 0 | 0 | 0 | 0 | 0 | 0 | 23924.3282 | 0 | 0 | 0 | 0 | 0 | 0 | 0 | 0 | 0 | 0 | 274813.4148 | 0 | 0 | 0 | 0 | 0 | 0 | 0 | -115874.7528 | 0 | 0 | 0 | 0 | 0 | 0
2016-10-02 02:00 | 0 | 0 | 0 | 0 | 115634.2571 | 0 | 414372 | 0 | 0 | 0 | 0 | 2919808.8719 | 0 | 0 | 0 | 0 | 0 | 0 | 0 | 0 | 0 | 0 | 0 | 0 | 0 | 0 | 0 | 0 | 0 | 274813.4148 | 0 | 0 | 0 | 0 | 0 | 0 | 0 | -23924.3282 | 0 | 0 | 0 | 0 | 0 | 0
2016-10-02 03:00 | 0 | 0 | 0 | 0 | 233346.338 | 0 | 392285 | 0 | 0 | 0 | 0 | 2644995.4571 | 0 | 0 | 0 | 0 | 0 | 0 | 115874.7528 | 0 | 0 | 0 | 0 | 0 | 0 | 0 | 0 | 0 | 0 | 274813.4148 | 0 | 0 | 0 | 0 | 0 | 0 | 0 | 115874.7528 | 0 | 0 | 0 | 0 | 0 | 0
2016-10-02 04:00 | 0 | 0 | 0 | 0 | 253752.2472 | 0 | 369627 | 0 | 0 | 0 | 0 | 2644995.4571 | 0 | 0 | 0 | 0 | 0 | 0 | 0 | 0 | 0 | 0 | 0 | 0 | 0 | 0 | 0 | 0 | 0 | 0 | 0 | 0 | 0 | 0 | 0 | 0 | 0 | -115874.7528 | 0 | 0 | 0 | 0 | 0 | 0
2016-10-02 05:00 | 0 | 0 | 0 | 0 | 77251.5852 | 0 | 352065 | 0 | 0 | 0 | 0 | 2370182.0424 | 0 | 0 | 0 | 0 | 0 | 0 | 0 | 0 | 0 | 0 | 0 | 0 | 0 | 0 | 0 | 0 | 0 | 274813.4148 | 0 | 0 | 0 | 0 | 0 | 0 | 0 | 0 | 0 | 0 | 0 | 0 | 0 | 0
2016-10-02 06:00 | 0 | 0 | 0 | 0 | 454183.7528 | 0 | 338309 | 0 | 0 | 0 | 0 | 2370182.0424 | 0 | 0 | 0 | 0 | 0 | 0 | 115874.7528 | 0 | 0 | 0 | 0 | 0 | 0 | 0 | 0 | 0 | 0 | 0 | 0 | 0 | 0 | 0 | 0 | 0 | 0 | 115874.7528 | 0 | 0 | 0 | 0 | 0 | 0
2016-10-02 07:00 | 0 | 0 | 0 | 0 | 212940.2472 | 0 | 328815 | 0 | 0 | 0 | 0 | 2370182.0424 | 0 | 0 | 0 | 0 | 0 | 0 | 0 | 0 | 0 | 0 | 0 | 0 | 0 | 0 | 0 | 0 | 0 | 0 | 0 | 0 | 0 | 0 | 0 | 0 | 0 | -115874.7528 | 0 | 0 | 0 | 0 | 0 | 0
2016-10-02 08:00 | 0 | 0 | 0 | 0 | 406505.3797 | 0 | 322930 | 0 | 0 | 0 | 0 | 2337882.6693 | 0 | 0 | 0 | 0 | 0 | 0 | 115874.7528 | 0 | 0 | 0 | 0 | 0 | 0 | 0 | 0 | 0 | 0 | 32299.3731 | 0 | 0 | 0 | 0 | 0 | 0 | 0 | 115874.7528 | 0 | 0 | 0 | 0 | 0 | 0
2016-10-02 09:00 | 0 | 0 | 0 | 0 | 0 | 0 | 321307 | 0 | 0 | 0 | 0 | 2132450.4221 | 0 | 0 | 0 | 0 | 0 | 0 | 0 | 0 | 0 | 0 | 0 | 0 | 0 | 0 | 0 | 0 | 0 | 205432.2472 | 0 | 0 | 0 | 0 | 0 | 0 | 0 | -115874.7528 | 0 | 0 | 0 | 0 | 0 | 0
2016-10-02 10:00 | 0 | 0 | 0 | 0 | 324074 | 0 | 324074 | 0 | 0 | 0 | 0 | 2132450.4221 | 0 | 0 | 0 | 0 | 0 | 0 | 0 | 0 | 0 | 0 | 0 | 0 | 0 | 0 | 0 | 0 | 0 | 0 | 0 | 0 | 0 | 0 | 0 | 0 | 0 | 0 | 0 | 0 | 0 | 0 | 0 | 0
2016-10-02 11:00 | 0 | 0 | 0 | 0 | 310077.4532 | 0 | 330659 | 0 | 0 | 0 | 0 | 1995994.1225 | 0 | 0 | 0 | 0 | 0 | 0 | 115874.7528 | 0 | 0 | 0 | 0 | 0 | 0 | 0 | 0 | 0 | 0 | 136456.2996 | 0 | 0 | 0 | 0 | 0 | 0 | 0 | 115874.7528 | 0 | 0 | 0 | 0 | 0 | 0
2016-10-02 12:00 | 0 | 0 | 0 | 0 | 226122.2472 | 0 | 341997 | 0 | 0 | 0 | 0 | 1995994.1225 | 0 | 0 | 0 | 0 | 0 | 0 | 0 | 0 | 0 | 0 | 0 | 0 | 0 | 0 | 0 | 0 | 0 | 0 | 0 | 0 | 0 | 0 | 0 | 0 | 0 | -115874.7528 | 0 | 0 | 0 | 0 | 0 | 0
2016-10-02 13:00 | 0 | 0 | 0 | 0 | 189237.6313 | 42202.8552 | 360340 | 0 | 0 | 0 | 0 | 1867094.6091 | 0 | 0 | 0 | 0 | 0 | 0 | 0 | 0 | 0 | 0 | 0 | 0 | 0 | 0 | 0 | 0 | 0 | 128899.5135 | 0 | 0 | 0 | 0 | 0 | 0 | 0 | 0 | 0 | 0 | 0 | 0 | 0 | 0
2016-10-02 14:00 | 0 | 0 | 0 | 0 | 0 | 401930.3499 | 377856 | 0 | 0 | 0 | 0 | 1891168.959 | 0 | 0 | 0 | 0 | 0 | 0 | 0 | 0 | 0 | 0 | 0 | 0 | 0 | 0 | 0 | 0 | 24074.3499 | 0 | 0 | 0 | 0 | 0 | 0 | 0 | 0 | 0 | 0 | 0 | 0 | 0 | 0 | 0
2016-10-02 15:00 | 0 | 0 | 0 | 0 | 0 | 560531.1899 | 394308 | 0 | 0 | 0 | 0 | 2057392.1489 | 0 | 0 | 0 | 0 | 0 | 0 | 0 | 0 | 0 | 0 | 0 | 0 | 0 | 0 | 0 | 0 | 166223.1899 | 0 | 0 | 0 | 0 | 0 | 0 | 0 | 0 | 0 | 0 | 0 | 0 | 0 | 0 | 0
2016-10-02 16:00 | 0 | 0 | 0 | 0 | 0 | 575481.1899 | 409258 | 0 | 0 | 0 | 0 | 2223615.3388 | 0 | 0 | 0 | 0 | 0 | 0 | 0 | 0 | 0 | 0 | 0 | 0 | 0 | 0 | 0 | 0 | 166223.1899 | 0 | 0 | 0 | 0 | 0 | 0 | 0 | 0 | 0 | 0 | 0 | 0 | 0 | 0 | 0
2016-10-02 17:00 | 0 | 0 | 0 | 0 | 0 | 704479.9427 | 422382 | 0 | 0 | 0 | 0 | 2389838.5287 | 0 | 0 | 0 | 0 | 0 | 0 | 115874.7528 | 0 | 0 | 0 | 0 | 0 | 0 | 0 | 0 | 0 | 166223.1899 | 0 | 0 | 0 | 0 | 0 | 0 | 0 | 0 | 115874.7528 | 0 | 0 | 0 | 0 | 0 | 0
2016-10-02 18:00 | 0 | 0 | 0 | 0 | 0 | 483098.4371 | 432750 | 0 | 0 | 0 | 0 | 2556061.7186 | 0 | 0 | 0 | 0 | 0 | 0 | 0 | 0 | 0 | 0 | 0 | 0 | 0 | 0 | 0 | 0 | 166223.1899 | 0 | 0 | 0 | 0 | 0 | 0 | 0 | 0 | -115874.7528 | 0 | 0 | 0 | 0 | 0 | 0
2016-10-02 19:00 | 0 | 0 | 0 | 0 | 0 | 714179.888 | 440823 | 0 | 0 | 0 | 0 | 2722284.9086 | 0 | 0 | 0 | 0 | 0 | 0 | 107133.6981 | 0 | 0 | 0 | 0 | 0 | 0 | 0 | 0 | 0 | 166223.1899 | 0 | 0 | 0 | 0 | 0 | 0 | 0 | 0 | 107133.6981 | 0 | 0 | 0 | 0 | 0 | 0
2016-10-02 20:00 | 0 | 0 | 0 | 0 | 0 | 595391.476 | 447418 | 0 | 0 | 0 | 0 | 2888508.0985 | 0 | 0 | 0 | 0 | 0 | 0 | 88883.9842 | 0 | 0 | 0 | 0 | 0 | 0 | 0 | 0 | 0 | 166223.1899 | 0 | 0 | 0 | 0 | 0 | 0 | 0 | 0 | -18249.7139 | 0 | 0 | 0 | 0 | 0 | 0
2016-10-02 21:00 | 0 | 0 | 0 | 0 | 0 | 726699.8134 | 452442 | 0 | 0 | 0 | 0 | 3054731.2884 | 0 | 0 | 0 | 0 | 0 | 0 | 196918.6077 | 0 | 0 | 0 | 0 | 0 | 0 | 0 | 0 | 0 | 166223.1899 | 0 | 0 | 0 | 0 | 0 | 0 | 0 | 0 | 108034.6235 | 0 | 0 | 0 | 0 | 0 | 0
2016-10-02 22:00 | 0 | 0 | 0 | 0 | 0 | 700579.9274 | 453706 | 0 | 0 | 0 | 0 | 3220954.4783 | 0 | 0 | 0 | 0 | 0 | 0 | 277569.3451 | 0 | 0 | 0 | 0 | 0 | 0 | 0 | 0 | 0 | 166223.1899 | 0 | 0 | 0 | 0 | 0 | 0 | 0 | 0 | 80650.7375 | 0 | 0 | 0 | 0 | 0 | 0
2016-10-02 23:00 | 0 | 0 | 0 | 0 | 0 | 568067.7391 | 455845 | 0 | 0 | 0 | 0 | 3387177.6682 | 0 | 0 | 0 | 0 | 0 | 0 | 223568.8943 | 0 | 0 | 0 | 0 | 0 | 0 | 0 | 0 | 0 | 166223.1899 | 0 | 0 | 0 | 0 | 0 | 0 | 0 | 0 | -54000.4508 | 0 | 0 | 0 | 0 | 0 | 0
2016-10-03 | 0 | 0 | 0 | 0 | 111398.393 | 227232.8542 | 454506 | 0 | 0 | 0 | 0 | 3387177.6682 | 0 | 0 | 0 | 0 | 0 | 0 | 107694.1415 | 0 | 0 | 0 | 0 | 0 | 0 | 0 | 0 | 0 | 0 | 0 | 0 | 0 | 0 | 0 | 0 | 0 | 0 | -115874.7528 | 0 | 0 | 0 | 0 | 0 | 0
2016-10-03 01:00 | 0 | 0 | 0 | 0 | 53699.0071 | 4458.4367 | 440665 | 0 | 0 | 0 | 0 | 3112364.2534 | 0 | 0 | 0 | 0 | 0 | 0 | 0 | 0 | 0 | 0 | 0 | 0 | 0 | 0 | 0 | 0 | 0 | 274813.4148 | 0 | 0 | 0 | 0 | 0 | 0 | 0 | -107694.1415 | 0 | 0 | 0 | 0 | 0 | 0
2016-10-03 02:00 | 0 | 0 | 0 | 0 | 261009.338 | 0 | 419948 | 0 | 0 | 0 | 0 | 2837550.8386 | 0 | 0 | 0 | 0 | 0 | 0 | 115874.7528 | 0 | 0 | 0 | 0 | 0 | 0 | 0 | 0 | 0 | 0 | 274813.4148 | 0 | 0 | 0 | 0 | 0 | 0 | 0 | 115874.7528 | 0 | 0 | 0 | 0 | 0 | 0
2016-10-03 03:00 | 0 | 0 | 0 | 0 | 277413.2472 | 0 | 393288 | 0 | 0 | 0 | 0 | 2837550.8386 | 0 | 0 | 0 | 0 | 0 | 0 | 0 | 0 | 0 | 0 | 0 | 0 | 0 | 0 | 0 | 0 | 0 | 0 | 0 | 0 | 0 | 0 | 0 | 0 | 0 | -115874.7528 | 0 | 0 | 0 | 0 | 0 | 0
2016-10-03 04:00 | 0 | 0 | 0 | 0 | 370228 | 0 | 370228 | 0 | 0 | 0 | 0 | 2837550.8386 | 0 | 0 | 0 | 0 | 0 | 0 | 0 | 0 | 0 | 0 | 0 | 0 | 0 | 0 | 0 | 0 | 0 | 0 | 0 | 0 | 0 | 0 | 0 | 0 | 0 | 0 | 0 | 0 | 0 | 0 | 0 | 0
2016-10-03 05:00 | 0 | 0 | 0 | 0 | 193130.338 | 0 | 352069 | 0 | 0 | 0 | 0 | 2562737.4239 | 0 | 0 | 0 | 0 | 0 | 0 | 115874.7528 | 0 | 0 | 0 | 0 | 0 | 0 | 0 | 0 | 0 | 0 | 274813.4148 | 0 | 0 | 0 | 0 | 0 | 0 | 0 | 115874.7528 | 0 | 0 | 0 | 0 | 0 | 0
2016-10-03 06:00 | 0 | 0 | 0 | 0 | 224036.2472 | 0 | 339911 | 0 | 0 | 0 | 0 | 2562737.4239 | 0 | 0 | 0 | 0 | 0 | 0 | 0 | 0 | 0 | 0 | 0 | 0 | 0 | 0 | 0 | 0 | 0 | 0 | 0 | 0 | 0 | 0 | 0 | 0 | 0 | -115874.7528 | 0 | 0 | 0 | 0 | 0 | 0
2016-10-03 07:00 | 0 | 0 | 0 | 0 | 332910 | 0 | 332910 | 0 | 0 | 0 | 0 | 2562737.4239 | 0 | 0 | 0 | 0 | 0 | 0 | 0 | 0 | 0 | 0 | 0 | 0 | 0 | 0 | 0 | 0 | 0 | 0 | 0 | 0 | 0 | 0 | 0 | 0 | 0 | 0 | 0 | 0 | 0 | 0 | 0 | 0
2016-10-03 08:00 | 0 | 0 | 0 | 0 | 174078.338 | 0 | 333017 | 0 | 0 | 0 | 0 | 2287924.0091 | 0 | 0 | 0 | 0 | 0 | 0 | 115874.7528 | 0 | 0 | 0 | 0 | 0 | 0 | 0 | 0 | 0 | 0 | 274813.4148 | 0 | 0 | 0 | 0 | 0 | 0 | 0 | 115874.7528 | 0 | 0 | 0 | 0 | 0 | 0
2016-10-03 09:00 | 0 | 0 | 0 | 0 | 227922.2472 | 0 | 343797 | 0 | 0 | 0 | 0 | 2287924.0091 | 0 | 0 | 0 | 0 | 0 | 0 | 0 | 0 | 0 | 0 | 0 | 0 | 0 | 0 | 0 | 0 | 0 | 0 | 0 | 0 | 0 | 0 | 0 | 0 | 0 | -115874.7528 | 0 | 0 | 0 | 0 | 0 | 0
2016-10-03 10:00 | 0 | 0 | 0 | 0 | 367448 | 0 | 367448 | 0 | 0 | 0 | 0 | 2287924.0091 | 0 | 0 | 0 | 0 | 0 | 0 | 0 | 0 | 0 | 0 | 0 | 0 | 0 | 0 | 0 | 0 | 0 | 0 | 0 | 0 | 0 | 0 | 0 | 0 | 0 | 0 | 0 | 0 | 0 | 0 | 0 | 0
2016-10-03 11:00 | 0 | 0 | 0 | 0 | 233477.338 | 0 | 392416 | 0 | 0 | 0 | 0 | 2013110.5943 | 0 | 0 | 0 | 0 | 0 | 0 | 115874.7528 | 0 | 0 | 0 | 0 | 0 | 0 | 0 | 0 | 0 | 0 | 274813.4148 | 0 | 0 | 0 | 0 | 0 | 0 | 0 | 115874.7528 | 0 | 0 | 0 | 0 | 0 | 0
2016-10-03 12:00 | 0 | 0 | 0 | 0 | 291632.2472 | 0 | 407507 | 0 | 0 | 0 | 0 | 2013110.5943 | 0 | 0 | 0 | 0 | 0 | 0 | 0 | 0 | 0 | 0 | 0 | 0 | 0 | 0 | 0 | 0 | 0 | 0 | 0 | 0 | 0 | 0 | 0 | 0 | 0 | -115874.7528 | 0 | 0 | 0 | 0 | 0 | 0
2016-10-03 13:00 | 0 | 0 | 0 | 0 | 393303.2257 | 29616.7743 | 422920 | 0 | 0 | 0 | 0 | 2013110.5943 | 0 | 0 | 0 | 0 | 0 | 0 | 0 | 0 | 0 | 0 | 0 | 0 | 0 | 0 | 0 | 0 | 0 | 0 | 0 | 0 | 0 | 0 | 0 | 0 | 0 | 0 | 0 | 0 | 0 | 0 | 0 | 0
2016-10-03 14:00 | 0 | 0 | 0 | 0 | 83505.5557 | 355272.4443 | 438778 | 0 | 0 | 0 | 0 | 2013110.5943 | 0 | 0 | 0 | 0 | 0 | 0 | 0 | 0 | 0 | 0 | 0 | 0 | 0 | 0 | 0 | 0 | 0 | 0 | 0 | 0 | 0 | 0 | 0 | 0 | 0 | 0 | 0 | 0 | 0 | 0 | 0 | 0
2016-10-03 15:00 | 0 | 0 | 0 | 0 | 0 | 619193.1899 | 452970 | 0 | 0 | 0 | 0 | 2179333.7842 | 0 | 0 | 0 | 0 | 0 | 0 | 0 | 0 | 0 | 0 | 0 | 0 | 0 | 0 | 0 | 0 | 166223.1899 | 0 | 0 | 0 | 0 | 0 | 0 | 0 | 0 | 0 | 0 | 0 | 0 | 0 | 0 | 0
2016-10-03 16:00 | 0 | 0 | 0 | 0 | 0 | 632604.1899 | 466381 | 0 | 0 | 0 | 0 | 2345556.9741 | 0 | 0 | 0 | 0 | 0 | 0 | 0 | 0 | 0 | 0 | 0 | 0 | 0 | 0 | 0 | 0 | 166223.1899 | 0 | 0 | 0 | 0 | 0 | 0 | 0 | 0 | 0 | 0 | 0 | 0 | 0 | 0 | 0
2016-10-03 17:00 | 0 | 0 | 0 | 0 | 0 | 725746.8799 | 478612 | 0 | 0 | 0 | 0 | 2511780.164 | 0 | 0 | 0 | 0 | 0 | 0 | 80911.69 | 0 | 0 | 0 | 0 | 0 | 0 | 0 | 0 | 0 | 166223.1899 | 0 | 0 | 0 | 0 | 0 | 0 | 0 | 0 | 80911.69 | 0 | 0 | 0 | 0 | 0 | 0
2016-10-03 18:00 | 0 | 0 | 0 | 0 | 0 | 650456.4872 | 488215 | 0 | 0 | 0 | 0 | 2678003.354 | 0 | 0 | 0 | 0 | 0 | 0 | 76929.9873 | 0 | 0 | 0 | 0 | 0 | 0 | 0 | 0 | 0 | 166223.1899 | 0 | 0 | 0 | 0 | 0 | 0 | 0 | 0 | -3981.7027 | 0 | 0 | 0 | 0 | 0 | 0
2016-10-03 19:00 | 0 | 0 | 0 | 0 | 0 | 709623.9928 | 494304 | 0 | 0 | 0 | 0 | 2844226.5439 | 0 | 0 | 0 | 0 | 0 | 0 | 126026.7902 | 0 | 0 | 0 | 0 | 0 | 0 | 0 | 0 | 0 | 166223.1899 | 0 | 0 | 0 | 0 | 0 | 0 | 0 | 0 | 49096.8029 | 0 | 0 | 0 | 0 | 0 | 0
2016-10-03 20:00 | 0 | 0 | 0 | 0 | 0 | 718047.9169 | 497335 | 0 | 0 | 0 | 0 | 3010449.7338 | 0 | 0 | 0 | 0 | 0 | 0 | 180516.5172 | 0 | 0 | 0 | 0 | 0 | 0 | 0 | 0 | 0 | 166223.1899 | 0 | 0 | 0 | 0 | 0 | 0 | 0 | 0 | 54489.727 | 0 | 0 | 0 | 0 | 0 | 0
2016-10-03 21:00 | 0 | 0 | 0 | 0 | 0 | 718679.014 | 497321 | 0 | 0 | 0 | 0 | 3176672.9237 | 0 | 0 | 0 | 0 | 0 | 0 | 235651.3413 | 0 | 0 | 0 | 0 | 0 | 0 | 0 | 0 | 0 | 166223.1899 | 0 | 0 | 0 | 0 | 0 | 0 | 0 | 0 | 55134.8241 | 0 | 0 | 0 | 0 | 0 | 0
2016-10-03 22:00 | 0 | 0 | 0 | 0 | 0 | 702038.1937 | 493897 | 0 | 0 | 0 | 0 | 3342896.1136 | 0 | 0 | 0 | 0 | 0 | 0 | 277569.3451 | 0 | 0 | 0 | 0 | 0 | 0 | 0 | 0 | 0 | 166223.1899 | 0 | 0 | 0 | 0 | 0 | 0 | 0 | 0 | 41918.0038 | 0 | 0 | 0 | 0 | 0 | 0
2016-10-03 23:00 | 0 | 0 | 0 | 0 | 0 | 576168.721 | 493550 | 0 | 0 | 0 | 0 | 3509119.3035 | 0 | 0 | 0 | 0 | 0 | 0 | 193964.8762 | 0 | 0 | 0 | 0 | 0 | 0 | 0 | 0 | 0 | 166223.1899 | 0 | 0 | 0 | 0 | 0 | 0 | 0 | 0 | -83604.4689 | 0 | 0 | 0 | 0 | 0 | 0
2016-10-04 | 0 | 0 | 0 | 0 | 0 | 235532.2801 | 488761 | 0 | 0 | 0 | 0 | 3371765.3364 | 0 | 0 | 0 | 0 | 0 | 0 | 78090.1234 | 0 | 0 | 0 | 0 | 0 | 0 | 0 | 0 | 0 | 0 | 137353.9671 | 0 | 0 | 0 | 0 | 0 | 0 | 0 | -115874.7528 | 0 | 0 | 0 | 0 | 0 | 0
2016-10-04 01:00 | 0 | 0 | 0 | 0 | 390665.7848 | 2877.0918 | 471633 | 0 | 0 | 0 | 0 | 3371765.3364 | 0 | 0 | 0 | 0 | 0 | 0 | 0 | 0 | 0 | 0 | 0 | 0 | 0 | 0 | 0 | 0 | 0 | 0 | 0 | 0 | 0 | 0 | 0 | 0 | 0 | -78090.1234 | 0 | 0 | 0 | 0 | 0 | 0
2016-10-04 02:00 | 0 | 0 | 0 | 0 | 287413.338 | 0 | 446352 | 0 | 0 | 0 | 0 | 3096951.9216 | 0 | 0 | 0 | 0 | 0 | 0 | 115874.7528 | 0 | 0 | 0 | 0 | 0 | 0 | 0 | 0 | 0 | 0 | 274813.4148 | 0 | 0 | 0 | 0 | 0 | 0 | 0 | 115874.7528 | 0 | 0 | 0 | 0 | 0 | 0
2016-10-04 03:00 | 0 | 0 | 0 | 0 | 300772.2472 | 0 | 416647 | 0 | 0 | 0 | 0 | 3096951.9216 | 0 | 0 | 0 | 0 | 0 | 0 | 0 | 0 | 0 | 0 | 0 | 0 | 0 | 0 | 0 | 0 | 0 | 0 | 0 | 0 | 0 | 0 | 0 | 0 | 0 | -115874.7528 | 0 | 0 | 0 | 0 | 0 | 0
2016-10-04 04:00 | 0 | 0 | 0 | 0 | 388923 | 0 | 388923 | 0 | 0 | 0 | 0 | 3096951.9216 | 0 | 0 | 0 | 0 | 0 | 0 | 0 | 0 | 0 | 0 | 0 | 0 | 0 | 0 | 0 | 0 | 0 | 0 | 0 | 0 | 0 | 0 | 0 | 0 | 0 | 0 | 0 | 0 | 0 | 0 | 0 | 0
2016-10-04 05:00 | 0 | 0 | 0 | 0 | 207177.338 | 0 | 366116 | 0 | 0 | 0 | 0 | 2822138.5069 | 0 | 0 | 0 | 0 | 0 | 0 | 115874.7528 | 0 | 0 | 0 | 0 | 0 | 0 | 0 | 0 | 0 | 0 | 274813.4148 | 0 | 0 | 0 | 0 | 0 | 0 | 0 | 115874.7528 | 0 | 0 | 0 | 0 | 0 | 0
2016-10-04 06:00 | 0 | 0 | 0 | 0 | 235304.2472 | 0 | 351179 | 0 | 0 | 0 | 0 | 2822138.5069 | 0 | 0 | 0 | 0 | 0 | 0 | 0 | 0 | 0 | 0 | 0 | 0 | 0 | 0 | 0 | 0 | 0 | 0 | 0 | 0 | 0 | 0 | 0 | 0 | 0 | -115874.7528 | 0 | 0 | 0 | 0 | 0 | 0
2016-10-04 07:00 | 0 | 0 | 0 | 0 | 342658 | 0 | 342658 | 0 | 0 | 0 | 0 | 2822138.5069 | 0 | 0 | 0 | 0 | 0 | 0 | 0 | 0 | 0 | 0 | 0 | 0 | 0 | 0 | 0 | 0 | 0 | 0 | 0 | 0 | 0 | 0 | 0 | 0 | 0 | 0 | 0 | 0 | 0 | 0 | 0 | 0
2016-10-04 08:00 | 0 | 0 | 0 | 0 | 182061.338 | 0 | 341000 | 0 | 0 | 0 | 0 | 2547325.0921 | 0 | 0 | 0 | 0 | 0 | 0 | 115874.7528 | 0 | 0 | 0 | 0 | 0 | 0 | 0 | 0 | 0 | 0 | 274813.4148 | 0 | 0 | 0 | 0 | 0 | 0 | 0 | 115874.7528 | 0 | 0 | 0 | 0 | 0 | 0
2016-10-04 09:00 | 0 | 0 | 0 | 0 | 234837.2472 | 0 | 350712 | 0 | 0 | 0 | 0 | 2547325.0921 | 0 | 0 | 0 | 0 | 0 | 0 | 0 | 0 | 0 | 0 | 0 | 0 | 0 | 0 | 0 | 0 | 0 | 0 | 0 | 0 | 0 | 0 | 0 | 0 | 0 | -115874.7528 | 0 | 0 | 0 | 0 | 0 | 0
2016-10-04 10:00 | 0 | 0 | 0 | 0 | 375478 | 0 | 375478 | 0 | 0 | 0 | 0 | 2547325.0921 | 0 | 0 | 0 | 0 | 0 | 0 | 0 | 0 | 0 | 0 | 0 | 0 | 0 | 0 | 0 | 0 | 0 | 0 | 0 | 0 | 0 | 0 | 0 | 0 | 0 | 0 | 0 | 0 | 0 | 0 | 0 | 0
2016-10-04 11:00 | 0 | 0 | 0 | 0 | 241159.338 | 0 | 400098 | 0 | 0 | 0 | 0 | 2272511.6773 | 0 | 0 | 0 | 0 | 0 | 0 | 115874.7528 | 0 | 0 | 0 | 0 | 0 | 0 | 0 | 0 | 0 | 0 | 274813.4148 | 0 | 0 | 0 | 0 | 0 | 0 | 0 | 115874.7528 | 0 | 0 | 0 | 0 | 0 | 0
2016-10-04 12:00 | 0 | 0 | 0 | 0 | 298106.2472 | 0 | 413981 | 0 | 0 | 0 | 0 | 2272511.6773 | 0 | 0 | 0 | 0 | 0 | 0 | 0 | 0 | 0 | 0 | 0 | 0 | 0 | 0 | 0 | 0 | 0 | 0 | 0 | 0 | 0 | 0 | 0 | 0 | 0 | -115874.7528 | 0 | 0 | 0 | 0 | 0 | 0
2016-10-04 13:00 | 0 | 0 | 0 | 0 | 399389.9187 | 29065.0813 | 428455 | 0 | 0 | 0 | 0 | 2272511.6773 | 0 | 0 | 0 | 0 | 0 | 0 | 0 | 0 | 0 | 0 | 0 | 0 | 0 | 0 | 0 | 0 | 0 | 0 | 0 | 0 | 0 | 0 | 0 | 0 | 0 | 0 | 0 | 0 | 0 | 0 | 0 | 0
2016-10-04 14:00 | 0 | 0 | 0 | 0 | 38836.2743 | 403580.7257 | 442417 | 0 | 0 | 0 | 0 | 2272511.6773 | 0 | 0 | 0 | 0 | 0 | 0 | 0 | 0 | 0 | 0 | 0 | 0 | 0 | 0 | 0 | 0 | 0 | 0 | 0 | 0 | 0 | 0 | 0 | 0 | 0 | 0 | 0 | 0 | 0 | 0 | 0 | 0
2016-10-04 15:00 | 0 | 0 | 0 | 0 | 0 | 621676.1899 | 455453 | 0 | 0 | 0 | 0 | 2438734.8672 | 0 | 0 | 0 | 0 | 0 | 0 | 0 | 0 | 0 | 0 | 0 | 0 | 0 | 0 | 0 | 0 | 166223.1899 | 0 | 0 | 0 | 0 | 0 | 0 | 0 | 0 | 0 | 0 | 0 | 0 | 0 | 0 | 0
2016-10-04 16:00 | 0 | 0 | 0 | 0 | 0 | 634509.1899 | 468286 | 0 | 0 | 0 | 0 | 2604958.0571 | 0 | 0 | 0 | 0 | 0 | 0 | 0 | 0 | 0 | 0 | 0 | 0 | 0 | 0 | 0 | 0 | 166223.1899 | 0 | 0 | 0 | 0 | 0 | 0 | 0 | 0 | 0 | 0 | 0 | 0 | 0 | 0 | 0
2016-10-04 17:00 | 0 | 0 | 0 | 0 | 0 | 762796.9427 | 480699 | 0 | 0 | 0 | 0 | 2771181.247 | 0 | 0 | 0 | 0 | 0 | 0 | 115874.7528 | 0 | 0 | 0 | 0 | 0 | 0 | 0 | 0 | 0 | 166223.1899 | 0 | 0 | 0 | 0 | 0 | 0 | 0 | 0 | 115874.7528 | 0 | 0 | 0 | 0 | 0 | 0
2016-10-04 18:00 | 0 | 0 | 0 | 0 | 0 | 540875.4371 | 490527 | 0 | 0 | 0 | 0 | 2937404.4369 | 0 | 0 | 0 | 0 | 0 | 0 | 0 | 0 | 0 | 0 | 0 | 0 | 0 | 0 | 0 | 0 | 166223.1899 | 0 | 0 | 0 | 0 | 0 | 0 | 0 | 0 | -115874.7528 | 0 | 0 | 0 | 0 | 0 | 0
2016-10-04 19:00 | 0 | 0 | 0 | 0 | 0 | 754325.7199 | 497249 | 0 | 0 | 0 | 0 | 3103627.6269 | 0 | 0 | 0 | 0 | 0 | 0 | 90853.53 | 0 | 0 | 0 | 0 | 0 | 0 | 0 | 0 | 0 | 166223.1899 | 0 | 0 | 0 | 0 | 0 | 0 | 0 | 0 | 90853.53 | 0 | 0 | 0 | 0 | 0 | 0
2016-10-04 20:00 | 0 | 0 | 0 | 0 | 0 | 671227.5121 | 502525 | 0 | 0 | 0 | 0 | 3269850.8168 | 0 | 0 | 0 | 0 | 0 | 0 | 93332.8523 | 0 | 0 | 0 | 0 | 0 | 0 | 0 | 0 | 0 | 166223.1899 | 0 | 0 | 0 | 0 | 0 | 0 | 0 | 0 | 2479.3222 | 0 | 0 | 0 | 0 | 0 | 0
2016-10-04 21:00 | 0 | 0 | 0 | 0 | 0 | 767536.6485 | 503411 | 0 | 0 | 0 | 0 | 3436074.0067 | 0 | 0 | 0 | 0 | 0 | 0 | 191235.3109 | 0 | 0 | 0 | 0 | 0 | 0 | 0 | 0 | 0 | 166223.1899 | 0 | 0 | 0 | 0 | 0 | 0 | 0 | 0 | 97902.4586 | 0 | 0 | 0 | 0 | 0 | 0
2016-10-04 22:00 | 0 | 0 | 0 | 0 | 0 | 751540.2241 | 498983 | 0 | 0 | 0 | 0 | 3602297.1966 | 0 | 0 | 0 | 0 | 0 | 0 | 277569.3451 | 0 | 0 | 0 | 0 | 0 | 0 | 0 | 0 | 0 | 166223.1899 | 0 | 0 | 0 | 0 | 0 | 0 | 0 | 0 | 86334.0342 | 0 | 0 | 0 | 0 | 0 | 0
2016-10-04 23:00 | 0 | 0 | 0 | 0 | 0 | 602920.9249 | 498935 | 0 | 0 | 0 | 0 | 3768520.3865 | 0 | 0 | 0 | 0 | 0 | 0 | 215332.0801 | 0 | 0 | 0 | 0 | 0 | 0 | 0 | 0 | 0 | 166223.1899 | 0 | 0 | 0 | 0 | 0 | 0 | 0 | 0 | -62237.2651 | 0 | 0 | 0 | 0 | 0 | 0
2016-10-05 | 0 | 0 | 0 | 0 | 0 | 240797.9429 | 495150 | 0 | 0 | 0 | 0 | 3630043.0822 | 0 | 0 | 0 | 0 | 0 | 0 | 99457.3272 | 0 | 0 | 0 | 0 | 0 | 0 | 0 | 0 | 0 | 0 | 138477.3043 | 0 | 0 | 0 | 0 | 0 | 0 | 0 | -115874.7528 | 0 | 0 | 0 | 0 | 0 | 0
2016-10-05 01:00 | 0 | 0 | 0 | 0 | 101670.5299 | 2793.7281 | 478735 | 0 | 0 | 0 | 0 | 3355229.6675 | 0 | 0 | 0 | 0 | 0 | 0 | 0 | 0 | 0 | 0 | 0 | 0 | 0 | 0 | 0 | 0 | 0 | 274813.4148 | 0 | 0 | 0 | 0 | 0 | 0 | 0 | -99457.3272 | 0 | 0 | 0 | 0 | 0 | 0
2016-10-05 02:00 | 0 | 0 | 0 | 0 | 569477.7528 | 0 | 453603 | 0 | 0 | 0 | 0 | 3355229.6675 | 0 | 0 | 0 | 0 | 0 | 0 | 115874.7528 | 0 | 0 | 0 | 0 | 0 | 0 | 0 | 0 | 0 | 0 | 0 | 0 | 0 | 0 | 0 | 0 | 0 | 0 | 115874.7528 | 0 | 0 | 0 | 0 | 0 | 0
2016-10-05 03:00 | 0 | 0 | 0 | 0 | 309719.2472 | 0 | 425594 | 0 | 0 | 0 | 0 | 3355229.6675 | 0 | 0 | 0 | 0 | 0 | 0 | 0 | 0 | 0 | 0 | 0 | 0 | 0 | 0 | 0 | 0 | 0 | 0 | 0 | 0 | 0 | 0 | 0 | 0 | 0 | -115874.7528 | 0 | 0 | 0 | 0 | 0 | 0
2016-10-05 04:00 | 0 | 0 | 0 | 0 | 122737.5852 | 0 | 397551 | 0 | 0 | 0 | 0 | 3080416.2527 | 0 | 0 | 0 | 0 | 0 | 0 | 0 | 0 | 0 | 0 | 0 | 0 | 0 | 0 | 0 | 0 | 0 | 274813.4148 | 0 | 0 | 0 | 0 | 0 | 0 | 0 | 0 | 0 | 0 | 0 | 0 | 0 | 0
2016-10-05 05:00 | 0 | 0 | 0 | 0 | 492965.7528 | 0 | 377091 | 0 | 0 | 0 | 0 | 3080416.2527 | 0 | 0 | 0 | 0 | 0 | 0 | 115874.7528 | 0 | 0 | 0 | 0 | 0 | 0 | 0 | 0 | 0 | 0 | 0 | 0 | 0 | 0 | 0 | 0 | 0 | 0 | 115874.7528 | 0 | 0 | 0 | 0 | 0 | 0
2016-10-05 06:00 | 0 | 0 | 0 | 0 | 245674.2472 | 0 | 361549 | 0 | 0 | 0 | 0 | 3080416.2527 | 0 | 0 | 0 | 0 | 0 | 0 | 0 | 0 | 0 | 0 | 0 | 0 | 0 | 0 | 0 | 0 | 0 | 0 | 0 | 0 | 0 | 0 | 0 | 0 | 0 | -115874.7528 | 0 | 0 | 0 | 0 | 0 | 0
2016-10-05 07:00 | 0 | 0 | 0 | 0 | 193254.338 | 0 | 352193 | 0 | 0 | 0 | 0 | 2805602.8379 | 0 | 0 | 0 | 0 | 0 | 0 | 115874.7528 | 0 | 0 | 0 | 0 | 0 | 0 | 0 | 0 | 0 | 0 | 274813.4148 | 0 | 0 | 0 | 0 | 0 | 0 | 0 | 115874.7528 | 0 | 0 | 0 | 0 | 0 | 0
2016-10-05 08:00 | 0 | 0 | 0 | 0 | 233615.2472 | 0 | 349490 | 0 | 0 | 0 | 0 | 2805602.8379 | 0 | 0 | 0 | 0 | 0 | 0 | 0 | 0 | 0 | 0 | 0 | 0 | 0 | 0 | 0 | 0 | 0 | 0 | 0 | 0 | 0 | 0 | 0 | 0 | 0 | -115874.7528 | 0 | 0 | 0 | 0 | 0 | 0
2016-10-05 09:00 | 0 | 0 | 0 | 0 | 357785 | 0 | 357785 | 0 | 0 | 0 | 0 | 2805602.8379 | 0 | 0 | 0 | 0 | 0 | 0 | 0 | 0 | 0 | 0 | 0 | 0 | 0 | 0 | 0 | 0 | 0 | 0 | 0 | 0 | 0 | 0 | 0 | 0 | 0 | 0 | 0 | 0 | 0 | 0 | 0 | 0
2016-10-05 10:00 | 0 | 0 | 0 | 0 | 222892.338 | 0 | 381831 | 0 | 0 | 0 | 0 | 2530789.4231 | 0 | 0 | 0 | 0 | 0 | 0 | 115874.7528 | 0 | 0 | 0 | 0 | 0 | 0 | 0 | 0 | 0 | 0 | 274813.4148 | 0 | 0 | 0 | 0 | 0 | 0 | 0 | 115874.7528 | 0 | 0 | 0 | 0 | 0 | 0
2016-10-05 11:00 | 0 | 0 | 0 | 0 | 290348.2472 | 0 | 406223 | 0 | 0 | 0 | 0 | 2530789.4231 | 0 | 0 | 0 | 0 | 0 | 0 | 0 | 0 | 0 | 0 | 0 | 0 | 0 | 0 | 0 | 0 | 0 | 0 | 0 | 0 | 0 | 0 | 0 | 0 | 0 | -115874.7528 | 0 | 0 | 0 | 0 | 0 | 0
2016-10-05 12:00 | 0 | 0 | 0 | 0 | 419017 | 0 | 419017 | 0 | 0 | 0 | 0 | 2530789.4231 | 0 | 0 | 0 | 0 | 0 | 0 | 0 | 0 | 0 | 0 | 0 | 0 | 0 | 0 | 0 | 0 | 0 | 0 | 0 | 0 | 0 | 0 | 0 | 0 | 0 | 0 | 0 | 0 | 0 | 0 | 0 | 0
2016-10-05 13:00 | 0 | 0 | 0 | 0 | 405091.8367 | 27633.1633 | 432725 | 0 | 0 | 0 | 0 | 2530789.4231 | 0 | 0 | 0 | 0 | 0 | 0 | 0 | 0 | 0 | 0 | 0 | 0 | 0 | 0 | 0 | 0 | 0 | 0 | 0 | 0 | 0 | 0 | 0 | 0 | 0 | 0 | 0 | 0 | 0 | 0 | 0 | 0
2016-10-05 14:00 | 0 | 0 | 0 | 0 | 0 | 396315.7515 | 447305 | 0 | 0 | 0 | 0 | 2479800.1746 | 0 | 0 | 0 | 0 | 0 | 0 | 0 | 0 | 0 | 0 | 0 | 0 | 0 | 0 | 0 | 0 | 0 | 50989.2485 | 0 | 0 | 0 | 0 | 0 | 0 | 0 | 0 | 0 | 0 | 0 | 0 | 0 | 0
2016-10-05 15:00 | 0 | 0 | 0 | 0 | 0 | 626632.1899 | 460409 | 0 | 0 | 0 | 0 | 2646023.3646 | 0 | 0 | 0 | 0 | 0 | 0 | 0 | 0 | 0 | 0 | 0 | 0 | 0 | 0 | 0 | 0 | 166223.1899 | 0 | 0 | 0 | 0 | 0 | 0 | 0 | 0 | 0 | 0 | 0 | 0 | 0 | 0 | 0
2016-10-05 16:00 | 0 | 0 | 0 | 0 | 0 | 755292.9427 | 473195 | 0 | 0 | 0 | 0 | 2812246.5545 | 0 | 0 | 0 | 0 | 0 | 0 | 115874.7528 | 0 | 0 | 0 | 0 | 0 | 0 | 0 | 0 | 0 | 166223.1899 | 0 | 0 | 0 | 0 | 0 | 0 | 0 | 0 | 115874.7528 | 0 | 0 | 0 | 0 | 0 | 0
2016-10-05 17:00 | 0 | 0 | 0 | 0 | 0 | 536661.4371 | 486313 | 0 | 0 | 0 | 0 | 2978469.7444 | 0 | 0 | 0 | 0 | 0 | 0 | 0 | 0 | 0 | 0 | 0 | 0 | 0 | 0 | 0 | 0 | 166223.1899 | 0 | 0 | 0 | 0 | 0 | 0 | 0 | 0 | -115874.7528 | 0 | 0 | 0 | 0 | 0 | 0
2016-10-05 18:00 | 0 | 0 | 0 | 0 | 0 | 751983.2577 | 498180 | 0 | 0 | 0 | 0 | 3144692.9343 | 0 | 0 | 0 | 0 | 0 | 0 | 87580.0677 | 0 | 0 | 0 | 0 | 0 | 0 | 0 | 0 | 0 | 166223.1899 | 0 | 0 | 0 | 0 | 0 | 0 | 0 | 0 | 87580.0677 | 0 | 0 | 0 | 0 | 0 | 0
2016-10-05 19:00 | 0 | 0 | 0 | 0 | 0 | 683858.7276 | 507295 | 0 | 0 | 0 | 0 | 3310916.1242 | 0 | 0 | 0 | 0 | 0 | 0 | 97920.6054 | 0 | 0 | 0 | 0 | 0 | 0 | 0 | 0 | 0 | 166223.1899 | 0 | 0 | 0 | 0 | 0 | 0 | 0 | 0 | 10340.5376 | 0 | 0 | 0 | 0 | 0 | 0
2016-10-05 20:00 | 0 | 0 | 0 | 0 | 0 | 742596.3798 | 513946 | 0 | 0 | 0 | 0 | 3477139.3141 | 0 | 0 | 0 | 0 | 0 | 0 | 160347.7953 | 0 | 0 | 0 | 0 | 0 | 0 | 0 | 0 | 0 | 166223.1899 | 0 | 0 | 0 | 0 | 0 | 0 | 0 | 0 | 62427.1899 | 0 | 0 | 0 | 0 | 0 | 0
2016-10-05 21:00 | 0 | 0 | 0 | 0 | 0 | 748450.5988 | 515936 | 0 | 0 | 0 | 0 | 3643362.504 | 0 | 0 | 0 | 0 | 0 | 0 | 226639.2042 | 0 | 0 | 0 | 0 | 0 | 0 | 0 | 0 | 0 | 166223.1899 | 0 | 0 | 0 | 0 | 0 | 0 | 0 | 0 | 66291.4089 | 0 | 0 | 0 | 0 | 0 | 0
2016-10-05 22:00 | 0 | 0 | 0 | 0 | 0 | 728619.3309 | 511466 | 0 | 0 | 0 | 0 | 3809585.6939 | 0 | 0 | 0 | 0 | 0 | 0 | 277569.3451 | 0 | 0 | 0 | 0 | 0 | 0 | 0 | 0 | 0 | 166223.1899 | 0 | 0 | 0 | 0 | 0 | 0 | 0 | 0 | 50930.141 | 0 | 0 | 0 | 0 | 0 | 0
2016-10-05 23:00 | 0 | 0 | 0 | 0 | 0 | 576512.3593 | 509137 | 0 | 0 | 0 | 0 | 3922780.8927 | 0 | 0 | 0 | 0 | 0 | 0 | 231749.5056 | 0 | 0 | 0 | 0 | 0 | 0 | 0 | 0 | 0 | 113195.1987 | 0 | 0 | 0 | 0 | 0 | 0 | 0 | 0 | -45819.8395 | 0 | 0 | 0 | 0 | 0 | 0
2016-10-06 | 0 | 0 | 0 | 0 | 0 | 220967.6957 | 502299 | 0 | 0 | 0 | 0 | 3757324.3412 | 0 | 0 | 0 | 0 | 0 | 0 | 115874.7528 | 0 | 0 | 0 | 0 | 0 | 0 | 0 | 0 | 0 | 0 | 165456.5515 | 0 | 0 | 0 | 0 | 0 | 0 | 0 | -115874.7528 | 0 | 0 | 0 | 0 | 0 | 0
2016-10-06 01:00 | 0 | 0 | 0 | 0 | 528697.1523 | 2935.2848 | 481284 | 0 | 0 | 0 | 0 | 3923547.5311 | 0 | 0 | 0 | 0 | 0 | 0 | 0 | 0 | 0 | 0 | 0 | 0 | 0 | 0 | 0 | 0 | 166223.1899 | 0 | 0 | 0 | 0 | 0 | 0 | 0 | 0 | -115874.7528 | 0 | 0 | 0 | 0 | 0 | 0
2016-10-06 02:00 | 0 | 0 | 0 | 0 | 299511.338 | 0 | 458450 | 0 | 0 | 0 | 0 | 3648734.1163 | 0 | 0 | 0 | 0 | 0 | 0 | 115874.7528 | 0 | 0 | 0 | 0 | 0 | 0 | 0 | 0 | 0 | 0 | 274813.4148 | 0 | 0 | 0 | 0 | 0 | 0 | 0 | 115874.7528 | 0 | 0 | 0 | 0 | 0 | 0
2016-10-06 03:00 | 0 | 0 | 0 | 0 | 38422.8324 | 0 | 429111 | 0 | 0 | 0 | 0 | 3373920.7016 | 0 | 0 | 0 | 0 | 0 | 0 | 0 | 0 | 0 | 0 | 0 | 0 | 0 | 0 | 0 | 0 | 0 | 274813.4148 | 0 | 0 | 0 | 0 | 0 | 0 | 0 | -115874.7528 | 0 | 0 | 0 | 0 | 0 | 0
2016-10-06 04:00 | 0 | 0 | 0 | 0 | 403890 | 0 | 403890 | 0 | 0 | 0 | 0 | 3373920.7016 | 0 | 0 | 0 | 0 | 0 | 0 | 0 | 0 | 0 | 0 | 0 | 0 | 0 | 0 | 0 | 0 | 0 | 0 | 0 | 0 | 0 | 0 | 0 | 0 | 0 | 0 | 0 | 0 | 0 | 0 | 0 | 0
2016-10-06 05:00 | 0 | 0 | 0 | 0 | 222813.338 | 0 | 381752 | 0 | 0 | 0 | 0 | 3099107.2868 | 0 | 0 | 0 | 0 | 0 | 0 | 115874.7528 | 0 | 0 | 0 | 0 | 0 | 0 | 0 | 0 | 0 | 0 | 274813.4148 | 0 | 0 | 0 | 0 | 0 | 0 | 0 | 115874.7528 | 0 | 0 | 0 | 0 | 0 | 0
2016-10-06 06:00 | 0 | 0 | 0 | 0 | 250402.2472 | 0 | 366277 | 0 | 0 | 0 | 0 | 3099107.2868 | 0 | 0 | 0 | 0 | 0 | 0 | 0 | 0 | 0 | 0 | 0 | 0 | 0 | 0 | 0 | 0 | 0 | 0 | 0 | 0 | 0 | 0 | 0 | 0 | 0 | -115874.7528 | 0 | 0 | 0 | 0 | 0 | 0
2016-10-06 07:00 | 0 | 0 | 0 | 0 | 471958.7528 | 0 | 356084 | 0 | 0 | 0 | 0 | 3099107.2868 | 0 | 0 | 0 | 0 | 0 | 0 | 115874.7528 | 0 | 0 | 0 | 0 | 0 | 0 | 0 | 0 | 0 | 0 | 0 | 0 | 0 | 0 | 0 | 0 | 0 | 0 | 115874.7528 | 0 | 0 | 0 | 0 | 0 | 0
2016-10-06 08:00 | 0 | 0 | 0 | 0 | 0 | 0 | 353626 | 0 | 0 | 0 | 0 | 2861356.0396 | 0 | 0 | 0 | 0 | 0 | 0 | 0 | 0 | 0 | 0 | 0 | 0 | 0 | 0 | 0 | 0 | 0 | 237751.2472 | 0 | 0 | 0 | 0 | 0 | 0 | 0 | -115874.7528 | 0 | 0 | 0 | 0 | 0 | 0
2016-10-06 09:00 | 0 | 0 | 0 | 0 | 362758 | 0 | 362758 | 0 | 0 | 0 | 0 | 2861356.0396 | 0 | 0 | 0 | 0 | 0 | 0 | 0 | 0 | 0 | 0 | 0 | 0 | 0 | 0 | 0 | 0 | 0 | 0 | 0 | 0 | 0 | 0 | 0 | 0 | 0 | 0 | 0 | 0 | 0 | 0 | 0 | 0
2016-10-06 10:00 | 0 | 0 | 0 | 0 | 486957.8093 | 0 | 385927 | 0 | 0 | 0 | 0 | 2846512.096 | 0 | 0 | 0 | 0 | 0 | 0 | 115874.7528 | 0 | 0 | 0 | 0 | 0 | 0 | 0 | 0 | 0 | 0 | 14843.9435 | 0 | 0 | 0 | 0 | 0 | 0 | 0 | 115874.7528 | 0 | 0 | 0 | 0 | 0 | 0
2016-10-06 11:00 | 0 | 0 | 0 | 0 | 20185.8324 | 0 | 410874 | 0 | 0 | 0 | 0 | 2571698.6813 | 0 | 0 | 0 | 0 | 0 | 0 | 0 | 0 | 0 | 0 | 0 | 0 | 0 | 0 | 0 | 0 | 0 | 274813.4148 | 0 | 0 | 0 | 0 | 0 | 0 | 0 | -115874.7528 | 0 | 0 | 0 | 0 | 0 | 0
2016-10-06 12:00 | 0 | 0 | 0 | 0 | 424885 | 0 | 424885 | 0 | 0 | 0 | 0 | 2571698.6813 | 0 | 0 | 0 | 0 | 0 | 0 | 0 | 0 | 0 | 0 | 0 | 0 | 0 | 0 | 0 | 0 | 0 | 0 | 0 | 0 | 0 | 0 | 0 | 0 | 0 | 0 | 0 | 0 | 0 | 0 | 0 | 0
2016-10-06 13:00 | 0 | 0 | 0 | 0 | 393416.8415 | 22610.66 | 438806 | 0 | 0 | 0 | 0 | 2548920.1828 | 0 | 0 | 0 | 0 | 0 | 0 | 0 | 0 | 0 | 0 | 0 | 0 | 0 | 0 | 0 | 0 | 0 | 22778.4984 | 0 | 0 | 0 | 0 | 0 | 0 | 0 | 0 | 0 | 0 | 0 | 0 | 0 | 0
2016-10-06 14:00 | 0 | 0 | 0 | 0 | 111195.7962 | 341188.2038 | 452384 | 0 | 0 | 0 | 0 | 2548920.1828 | 0 | 0 | 0 | 0 | 0 | 0 | 0 | 0 | 0 | 0 | 0 | 0 | 0 | 0 | 0 | 0 | 0 | 0 | 0 | 0 | 0 | 0 | 0 | 0 | 0 | 0 | 0 | 0 | 0 | 0 | 0 | 0
2016-10-06 15:00 | 0 | 0 | 0 | 0 | 0 | 630924.1899 | 464701 | 0 | 0 | 0 | 0 | 2715143.3727 | 0 | 0 | 0 | 0 | 0 | 0 | 0 | 0 | 0 | 0 | 0 | 0 | 0 | 0 | 0 | 0 | 166223.1899 | 0 | 0 | 0 | 0 | 0 | 0 | 0 | 0 | 0 | 0 | 0 | 0 | 0 | 0 | 0
2016-10-06 16:00 | 0 | 0 | 0 | 0 | 0 | 758025.9427 | 475928 | 0 | 0 | 0 | 0 | 2881366.5626 | 0 | 0 | 0 | 0 | 0 | 0 | 115874.7528 | 0 | 0 | 0 | 0 | 0 | 0 | 0 | 0 | 0 | 166223.1899 | 0 | 0 | 0 | 0 | 0 | 0 | 0 | 0 | 115874.7528 | 0 | 0 | 0 | 0 | 0 | 0
2016-10-06 17:00 | 0 | 0 | 0 | 0 | 0 | 556657.7794 | 487992 | 0 | 0 | 0 | 0 | 3047589.7526 | 0 | 0 | 0 | 0 | 0 | 0 | 18317.3423 | 0 | 0 | 0 | 0 | 0 | 0 | 0 | 0 | 0 | 166223.1899 | 0 | 0 | 0 | 0 | 0 | 0 | 0 | 0 | -97557.4105 | 0 | 0 | 0 | 0 | 0 | 0
2016-10-06 18:00 | 0 | 0 | 0 | 0 | 0 | 735658.0018 | 498243 | 0 | 0 | 0 | 0 | 3213812.9425 | 0 | 0 | 0 | 0 | 0 | 0 | 89509.1542 | 0 | 0 | 0 | 0 | 0 | 0 | 0 | 0 | 0 | 166223.1899 | 0 | 0 | 0 | 0 | 0 | 0 | 0 | 0 | 71191.8119 | 0 | 0 | 0 | 0 | 0 | 0
2016-10-06 19:00 | 0 | 0 | 0 | 0 | 0 | 722965.0802 | 504825 | 0 | 0 | 0 | 0 | 3380036.1324 | 0 | 0 | 0 | 0 | 0 | 0 | 141426.0445 | 0 | 0 | 0 | 0 | 0 | 0 | 0 | 0 | 0 | 166223.1899 | 0 | 0 | 0 | 0 | 0 | 0 | 0 | 0 | 51916.8903 | 0 | 0 | 0 | 0 | 0 | 0
2016-10-06 20:00 | 0 | 0 | 0 | 0 | 0 | 728269.5233 | 509579 | 0 | 0 | 0 | 0 | 3546259.3223 | 0 | 0 | 0 | 0 | 0 | 0 | 193893.3779 | 0 | 0 | 0 | 0 | 0 | 0 | 0 | 0 | 0 | 166223.1899 | 0 | 0 | 0 | 0 | 0 | 0 | 0 | 0 | 52467.3334 | 0 | 0 | 0 | 0 | 0 | 0
2016-10-06 21:00 | 0 | 0 | 0 | 0 | 0 | 731473.3026 | 510568 | 0 | 0 | 0 | 0 | 3712482.5122 | 0 | 0 | 0 | 0 | 0 | 0 | 248575.4906 | 0 | 0 | 0 | 0 | 0 | 0 | 0 | 0 | 0 | 166223.1899 | 0 | 0 | 0 | 0 | 0 | 0 | 0 | 0 | 54682.1127 | 0 | 0 | 0 | 0 | 0 | 0
2016-10-06 22:00 | 0 | 0 | 0 | 0 | 0 | 701613.0444 | 506396 | 0 | 0 | 0 | 0 | 3878705.7021 | 0 | 0 | 0 | 0 | 0 | 0 | 277569.3451 | 0 | 0 | 0 | 0 | 0 | 0 | 0 | 0 | 0 | 166223.1899 | 0 | 0 | 0 | 0 | 0 | 0 | 0 | 0 | 28993.8545 | 0 | 0 | 0 | 0 | 0 | 0
2016-10-06 23:00 | 0 | 0 | 0 | 0 | 0 | 565603.9155 | 505799 | 0 | 0 | 0 | 0 | 3984330.4571 | 0 | 0 | 0 | 0 | 0 | 0 | 231749.5056 | 0 | 0 | 0 | 0 | 0 | 0 | 0 | 0 | 0 | 105624.7549 | 0 | 0 | 0 | 0 | 0 | 0 | 0 | 0 | -45819.8395 | 0 | 0 | 0 | 0 | 0 | 0
2016-10-07 | 0 | 0 | 0 | 0 | 0 | 214991.7441 | 500734 | 0 | 0 | 0 | 0 | 3814462.954 | 0 | 0 | 0 | 0 | 0 | 0 | 115874.7528 | 0 | 0 | 0 | 0 | 0 | 0 | 0 | 0 | 0 | 0 | 169867.5031 | 0 | 0 | 0 | 0 | 0 | 0 | 0 | -115874.7528 | 0 | 0 | 0 | 0 | 0 | 0
2016-10-07 01:00 | 0 | 0 | 0 | 0 | 528609.9396 | 3613.4919 | 484447 | 0 | 0 | 0 | 0 | 3978114.1383 | 0 | 0 | 0 | 0 | 0 | 0 | 0 | 0 | 0 | 0 | 0 | 0 | 0 | 0 | 0 | 0 | 166223.1899 | 2572.0056 | 0 | 0 | 0 | 0 | 0 | 0 | 0 | -115874.7528 | 0 | 0 | 0 | 0 | 0 | 0
2016-10-07 02:00 | 0 | 0 | 0 | 0 | 300426.338 | 0 | 459365 | 0 | 0 | 0 | 0 | 3703300.7235 | 0 | 0 | 0 | 0 | 0 | 0 | 115874.7528 | 0 | 0 | 0 | 0 | 0 | 0 | 0 | 0 | 0 | 0 | 274813.4148 | 0 | 0 | 0 | 0 | 0 | 0 | 0 | 115874.7528 | 0 | 0 | 0 | 0 | 0 | 0
2016-10-07 03:00 | 0 | 0 | 0 | 0 | 312568.2472 | 0 | 428443 | 0 | 0 | 0 | 0 | 3703300.7235 | 0 | 0 | 0 | 0 | 0 | 0 | 0 | 0 | 0 | 0 | 0 | 0 | 0 | 0 | 0 | 0 | 0 | 0 | 0 | 0 | 0 | 0 | 0 | 0 | 0 | -115874.7528 | 0 | 0 | 0 | 0 | 0 | 0
2016-10-07 04:00 | 0 | 0 | 0 | 0 | 126592.5852 | 0 | 401406 | 0 | 0 | 0 | 0 | 3428487.3088 | 0 | 0 | 0 | 0 | 0 | 0 | 0 | 0 | 0 | 0 | 0 | 0 | 0 | 0 | 0 | 0 | 0 | 274813.4148 | 0 | 0 | 0 | 0 | 0 | 0 | 0 | 0 | 0 | 0 | 0 | 0 | 0 | 0
2016-10-07 05:00 | 0 | 0 | 0 | 0 | 495447.7528 | 0 | 379573 | 0 | 0 | 0 | 0 | 3428487.3088 | 0 | 0 | 0 | 0 | 0 | 0 | 115874.7528 | 0 | 0 | 0 | 0 | 0 | 0 | 0 | 0 | 0 | 0 | 0 | 0 | 0 | 0 | 0 | 0 | 0 | 0 | 115874.7528 | 0 | 0 | 0 | 0 | 0 | 0
2016-10-07 06:00 | 0 | 0 | 0 | 0 | 246650.2472 | 0 | 362525 | 0 | 0 | 0 | 0 | 3428487.3088 | 0 | 0 | 0 | 0 | 0 | 0 | 0 | 0 | 0 | 0 | 0 | 0 | 0 | 0 | 0 | 0 | 0 | 0 | 0 | 0 | 0 | 0 | 0 | 0 | 0 | -115874.7528 | 0 | 0 | 0 | 0 | 0 | 0
2016-10-07 07:00 | 0 | 0 | 0 | 0 | 194343.338 | 0 | 353282 | 0 | 0 | 0 | 0 | 3153673.894 | 0 | 0 | 0 | 0 | 0 | 0 | 115874.7528 | 0 | 0 | 0 | 0 | 0 | 0 | 0 | 0 | 0 | 0 | 274813.4148 | 0 | 0 | 0 | 0 | 0 | 0 | 0 | 115874.7528 | 0 | 0 | 0 | 0 | 0 | 0
2016-10-07 08:00 | 0 | 0 | 0 | 0 | 234460.2472 | 0 | 350335 | 0 | 0 | 0 | 0 | 3153673.894 | 0 | 0 | 0 | 0 | 0 | 0 | 0 | 0 | 0 | 0 | 0 | 0 | 0 | 0 | 0 | 0 | 0 | 0 | 0 | 0 | 0 | 0 | 0 | 0 | 0 | -115874.7528 | 0 | 0 | 0 | 0 | 0 | 0
2016-10-07 09:00 | 0 | 0 | 0 | 0 | 473316.7528 | 0 | 357442 | 0 | 0 | 0 | 0 | 3153673.894 | 0 | 0 | 0 | 0 | 0 | 0 | 115874.7528 | 0 | 0 | 0 | 0 | 0 | 0 | 0 | 0 | 0 | 0 | 0 | 0 | 0 | 0 | 0 | 0 | 0 | 0 | 115874.7528 | 0 | 0 | 0 | 0 | 0 | 0
2016-10-07 10:00 | 0 | 0 | 0 | 0 | 0 | 0 | 377785 | 0 | 0 | 0 | 0 | 2891763.6468 | 0 | 0 | 0 | 0 | 0 | 0 | 0 | 0 | 0 | 0 | 0 | 0 | 0 | 0 | 0 | 0 | 0 | 261910.2472 | 0 | 0 | 0 | 0 | 0 | 0 | 0 | -115874.7528 | 0 | 0 | 0 | 0 | 0 | 0
2016-10-07 11:00 | 0 | 0 | 0 | 0 | 401400 | 0 | 401400 | 0 | 0 | 0 | 0 | 2891763.6468 | 0 | 0 | 0 | 0 | 0 | 0 | 0 | 0 | 0 | 0 | 0 | 0 | 0 | 0 | 0 | 0 | 0 | 0 | 0 | 0 | 0 | 0 | 0 | 0 | 0 | 0 | 0 | 0 | 0 | 0 | 0 | 0
2016-10-07 12:00 | 0 | 0 | 0 | 0 | 416117 | 0 | 416117 | 0 | 0 | 0 | 0 | 2891763.6468 | 0 | 0 | 0 | 0 | 0 | 0 | 0 | 0 | 0 | 0 | 0 | 0 | 0 | 0 | 0 | 0 | 0 | 0 | 0 | 0 | 0 | 0 | 0 | 0 | 0 | 0 | 0 | 0 | 0 | 0 | 0 | 0
2016-10-07 13:00 | 0 | 0 | 0 | 0 | 398065.3918 | 16958.7503 | 429380 | 0 | 0 | 0 | 0 | 2877407.7889 | 0 | 0 | 0 | 0 | 0 | 0 | 0 | 0 | 0 | 0 | 0 | 0 | 0 | 0 | 0 | 0 | 0 | 14355.8579 | 0 | 0 | 0 | 0 | 0 | 0 | 0 | 0 | 0 | 0 | 0 | 0 | 0 | 0
2016-10-07 14:00 | 0 | 0 | 0 | 0 | 0 | 385827.8777 | 442980 | 0 | 0 | 0 | 0 | 2820255.6666 | 0 | 0 | 0 | 0 | 0 | 0 | 0 | 0 | 0 | 0 | 0 | 0 | 0 | 0 | 0 | 0 | 0 | 57152.1223 | 0 | 0 | 0 | 0 | 0 | 0 | 0 | 0 | 0 | 0 | 0 | 0 | 0 | 0
2016-10-07 15:00 | 0 | 0 | 0 | 0 | 0 | 619294.1899 | 453071 | 0 | 0 | 0 | 0 | 2986478.8565 | 0 | 0 | 0 | 0 | 0 | 0 | 0 | 0 | 0 | 0 | 0 | 0 | 0 | 0 | 0 | 0 | 166223.1899 | 0 | 0 | 0 | 0 | 0 | 0 | 0 | 0 | 0 | 0 | 0 | 0 | 0 | 0 | 0
2016-10-07 16:00 | 0 | 0 | 0 | 0 | 0 | 627527.1899 | 461304 | 0 | 0 | 0 | 0 | 3152702.0464 | 0 | 0 | 0 | 0 | 0 | 0 | 0 | 0 | 0 | 0 | 0 | 0 | 0 | 0 | 0 | 0 | 166223.1899 | 0 | 0 | 0 | 0 | 0 | 0 | 0 | 0 | 0 | 0 | 0 | 0 | 0 | 0 | 0
2016-10-07 17:00 | 0 | 0 | 0 | 0 | 0 | 746368.0766 | 469765 | 0 | 0 | 0 | 0 | 3318925.2364 | 0 | 0 | 0 | 0 | 0 | 0 | 110379.8867 | 0 | 0 | 0 | 0 | 0 | 0 | 0 | 0 | 0 | 166223.1899 | 0 | 0 | 0 | 0 | 0 | 0 | 0 | 0 | 110379.8867 | 0 | 0 | 0 | 0 | 0 | 0
2016-10-07 18:00 | 0 | 0 | 0 | 0 | 0 | 562150.4684 | 476505 | 0 | 0 | 0 | 0 | 3485148.4263 | 0 | 0 | 0 | 0 | 0 | 0 | 29802.1651 | 0 | 0 | 0 | 0 | 0 | 0 | 0 | 0 | 0 | 166223.1899 | 0 | 0 | 0 | 0 | 0 | 0 | 0 | 0 | -80577.7215 | 0 | 0 | 0 | 0 | 0 | 0
2016-10-07 19:00 | 0 | 0 | 0 | 0 | 0 | 712030.5999 | 479943 | 0 | 0 | 0 | 0 | 3651371.6162 | 0 | 0 | 0 | 0 | 0 | 0 | 95666.5751 | 0 | 0 | 0 | 0 | 0 | 0 | 0 | 0 | 0 | 166223.1899 | 0 | 0 | 0 | 0 | 0 | 0 | 0 | 0 | 65864.41 | 0 | 0 | 0 | 0 | 0 | 0
2016-10-07 20:00 | 0 | 0 | 0 | 0 | 0 | 714939.9231 | 482069 | 0 | 0 | 0 | 0 | 3817594.8061 | 0 | 0 | 0 | 0 | 0 | 0 | 162314.3084 | 0 | 0 | 0 | 0 | 0 | 0 | 0 | 0 | 0 | 166223.1899 | 0 | 0 | 0 | 0 | 0 | 0 | 0 | 0 | 66647.7332 | 0 | 0 | 0 | 0 | 0 | 0
2016-10-07 21:00 | 0 | 0 | 0 | 0 | 0 | 714704.2602 | 481238 | 0 | 0 | 0 | 0 | 3983817.996 | 0 | 0 | 0 | 0 | 0 | 0 | 229557.3787 | 0 | 0 | 0 | 0 | 0 | 0 | 0 | 0 | 0 | 166223.1899 | 0 | 0 | 0 | 0 | 0 | 0 | 0 | 0 | 67243.0703 | 0 | 0 | 0 | 0 | 0 | 0
2016-10-07 22:00 | 0 | 0 | 0 | 0 | 0 | 690338.1563 | 476103 | 0 | 0 | 0 | 0 | 4150041.1859 | 0 | 0 | 0 | 0 | 0 | 0 | 277569.3451 | 0 | 0 | 0 | 0 | 0 | 0 | 0 | 0 | 0 | 166223.1899 | 0 | 0 | 0 | 0 | 0 | 0 | 0 | 0 | 48011.9664 | 0 | 0 | 0 | 0 | 0 | 0
2016-10-07 23:00 | 0 | 0 | 0 | 0 | 0 | 529352.2638 | 472386 | 0 | 0 | 0 | 0 | 4207007.4498 | 0 | 0 | 0 | 0 | 0 | 0 | 277569.3451 | 0 | 0 | 0 | 0 | 0 | 0 | 0 | 0 | 0 | 56966.2638 | 0 | 0 | 0 | 0 | 0 | 0 | 0 | 0 | 0 | 0 | 0 | 0 | 0 | 0 | 0
2016-10-08 | 0 | 0 | 0 | 0 | 0 | 177940.1517 | 465369 | 0 | 0 | 0 | 0 | 4035453.3543 | 0 | 0 | 0 | 0 | 0 | 0 | 161694.5923 | 0 | 0 | 0 | 0 | 0 | 0 | 0 | 0 | 0 | 0 | 171554.0955 | 0 | 0 | 0 | 0 | 0 | 0 | 0 | -115874.7528 | 0 | 0 | 0 | 0 | 0 | 0
2016-10-08 01:00 | 0 | 0 | 0 | 0 | 58849.903 | 1329.9294 | 450868 | 0 | 0 | 0 | 0 | 3760639.9395 | 0 | 0 | 0 | 0 | 0 | 0 | 45819.8395 | 0 | 0 | 0 | 0 | 0 | 0 | 0 | 0 | 0 | 0 | 274813.4148 | 0 | 0 | 0 | 0 | 0 | 0 | 0 | -115874.7528 | 0 | 0 | 0 | 0 | 0 | 0
2016-10-08 02:00 | 0 | 0 | 0 | 0 | 426732.5176 | 0 | 428352 | 0 | 0 | 0 | 0 | 3643145.7043 | 0 | 0 | 0 | 0 | 0 | 0 | 161694.5923 | 0 | 0 | 0 | 0 | 0 | 0 | 0 | 0 | 0 | 0 | 117494.2352 | 0 | 0 | 0 | 0 | 0 | 0 | 0 | 115874.7528 | 0 | 0 | 0 | 0 | 0 | 0
2016-10-08 03:00 | 0 | 0 | 0 | 0 | 16706.8324 | 0 | 407395 | 0 | 0 | 0 | 0 | 3368332.2895 | 0 | 0 | 0 | 0 | 0 | 0 | 45819.8395 | 0 | 0 | 0 | 0 | 0 | 0 | 0 | 0 | 0 | 0 | 274813.4148 | 0 | 0 | 0 | 0 | 0 | 0 | 0 | -115874.7528 | 0 | 0 | 0 | 0 | 0 | 0
2016-10-08 04:00 | 0 | 0 | 0 | 0 | 339912.1605 | 0 | 385732 | 0 | 0 | 0 | 0 | 3368332.2895 | 0 | 0 | 0 | 0 | 0 | 0 | 0 | 0 | 0 | 0 | 0 | 0 | 0 | 0 | 0 | 0 | 0 | 0 | 0 | 0 | 0 | 0 | 0 | 0 | 0 | -45819.8395 | 0 | 0 | 0 | 0 | 0 | 0
2016-10-08 05:00 | 0 | 0 | 0 | 0 | 471508.5705 | 0 | 364959 | 0 | 0 | 0 | 0 | 3359007.1072 | 0 | 0 | 0 | 0 | 0 | 0 | 115874.7528 | 0 | 0 | 0 | 0 | 0 | 0 | 0 | 0 | 0 | 0 | 9325.1823 | 0 | 0 | 0 | 0 | 0 | 0 | 0 | 115874.7528 | 0 | 0 | 0 | 0 | 0 | 0
2016-10-08 06:00 | 0 | 0 | 0 | 0 | 0 | 0 | 350104 | 0 | 0 | 0 | 0 | 3124777.86 | 0 | 0 | 0 | 0 | 0 | 0 | 0 | 0 | 0 | 0 | 0 | 0 | 0 | 0 | 0 | 0 | 0 | 234229.2472 | 0 | 0 | 0 | 0 | 0 | 0 | 0 | -115874.7528 | 0 | 0 | 0 | 0 | 0 | 0
2016-10-08 07:00 | 0 | 0 | 0 | 0 | 452069.9061 | 0 | 339014 | 0 | 0 | 0 | 0 | 3121959.0133 | 0 | 0 | 0 | 0 | 0 | 0 | 115874.7528 | 0 | 0 | 0 | 0 | 0 | 0 | 0 | 0 | 0 | 0 | 2818.8467 | 0 | 0 | 0 | 0 | 0 | 0 | 0 | 115874.7528 | 0 | 0 | 0 | 0 | 0 | 0
2016-10-08 08:00 | 0 | 0 | 0 | 0 | 216596.2472 | 0 | 332471 | 0 | 0 | 0 | 0 | 3121959.0133 | 0 | 0 | 0 | 0 | 0 | 0 | 0 | 0 | 0 | 0 | 0 | 0 | 0 | 0 | 0 | 0 | 0 | 0 | 0 | 0 | 0 | 0 | 0 | 0 | 0 | -115874.7528 | 0 | 0 | 0 | 0 | 0 | 0
2016-10-08 09:00 | 0 | 0 | 0 | 0 | 412855.3057 | 0 | 331938 | 0 | 0 | 0 | 0 | 3087001.5662 | 0 | 0 | 0 | 0 | 0 | 0 | 115874.7528 | 0 | 0 | 0 | 0 | 0 | 0 | 0 | 0 | 0 | 0 | 34957.4471 | 0 | 0 | 0 | 0 | 0 | 0 | 0 | 115874.7528 | 0 | 0 | 0 | 0 | 0 | 0
2016-10-08 10:00 | 0 | 0 | 0 | 0 | 0 | 0 | 338002 | 0 | 0 | 0 | 0 | 2864874.319 | 0 | 0 | 0 | 0 | 0 | 0 | 0 | 0 | 0 | 0 | 0 | 0 | 0 | 0 | 0 | 0 | 0 | 222127.2472 | 0 | 0 | 0 | 0 | 0 | 0 | 0 | -115874.7528 | 0 | 0 | 0 | 0 | 0 | 0
2016-10-08 11:00 | 0 | 0 | 0 | 0 | 367308.431 | 0 | 348329 | 0 | 0 | 0 | 0 | 2767978.9972 | 0 | 0 | 0 | 0 | 0 | 0 | 115874.7528 | 0 | 0 | 0 | 0 | 0 | 0 | 0 | 0 | 0 | 0 | 96895.3219 | 0 | 0 | 0 | 0 | 0 | 0 | 0 | 115874.7528 | 0 | 0 | 0 | 0 | 0 | 0
2016-10-08 12:00 | 0 | 0 | 0 | 0 | 349167.2943 | 0 | 361100 | 0 | 0 | 0 | 0 | 2767978.9972 | 0 | 0 | 0 | 0 | 0 | 0 | 103942.0471 | 0 | 0 | 0 | 0 | 0 | 0 | 0 | 0 | 0 | 0 | 0 | 0 | 0 | 0 | 0 | 0 | 0 | 0 | -11932.7057 | 0 | 0 | 0 | 0 | 0 | 0
2016-10-08 13:00 | 0 | 0 | 0 | 0 | 249987.8865 | 11770.9825 | 379211 | 0 | 0 | 0 | 0 | 2638594.1604 | 0 | 0 | 0 | 0 | 0 | 0 | 115874.7528 | 0 | 0 | 0 | 0 | 0 | 0 | 0 | 0 | 0 | 0 | 129384.8368 | 0 | 0 | 0 | 0 | 0 | 0 | 0 | 11932.7057 | 0 | 0 | 0 | 0 | 0 | 0
2016-10-08 14:00 | 0 | 0 | 0 | 0 | 0 | 234713.7995 | 394483 | 0 | 0 | 0 | 0 | 2594699.7127 | 0 | 0 | 0 | 0 | 0 | 0 | 0 | 0 | 0 | 0 | 0 | 0 | 0 | 0 | 0 | 0 | 0 | 43894.4476 | 0 | 0 | 0 | 0 | 0 | 0 | 0 | -115874.7528 | 0 | 0 | 0 | 0 | 0 | 0
2016-10-08 15:00 | 0 | 0 | 0 | 0 | 0 | 517043.1025 | 406622 | 0 | 0 | 0 | 0 | 2705120.8153 | 0 | 0 | 0 | 0 | 0 | 0 | 0 | 0 | 0 | 0 | 0 | 0 | 0 | 0 | 0 | 0 | 110421.1025 | 0 | 0 | 0 | 0 | 0 | 0 | 0 | 0 | 0 | 0 | 0 | 0 | 0 | 0 | 0
2016-10-08 16:00 | 0 | 0 | 0 | 0 | 0 | 615918.5361 | 415739 | 0 | 0 | 0 | 0 | 2871344.0052 | 0 | 0 | 0 | 0 | 0 | 0 | 33956.3462 | 0 | 0 | 0 | 0 | 0 | 0 | 0 | 0 | 0 | 166223.1899 | 0 | 0 | 0 | 0 | 0 | 0 | 0 | 0 | 33956.3462 | 0 | 0 | 0 | 0 | 0 | 0
2016-10-08 17:00 | 0 | 0 | 0 | 0 | 80909.5282 | 622896.4146 | 421708 | 0 | 0 | 0 | 0 | 3037567.1951 | 0 | 0 | 0 | 0 | 0 | 0 | 149831.099 | 0 | 0 | 0 | 0 | 0 | 0 | 0 | 0 | 0 | 166223.1899 | 0 | 0 | 0 | 0 | 0 | 0 | 0 | 0 | 115874.7528 | 0 | 0 | 0 | 0 | 0 | 0
2016-10-08 18:00 | 0 | 0 | 0 | 0 | 0 | 605169.2441 | 426659 | 0 | 0 | 0 | 0 | 3203790.385 | 0 | 0 | 0 | 0 | 0 | 0 | 162118.1532 | 0 | 0 | 0 | 0 | 0 | 0 | 0 | 0 | 0 | 166223.1899 | 0 | 0 | 0 | 0 | 0 | 0 | 0 | 0 | 12287.0541 | 0 | 0 | 0 | 0 | 0 | 0
2016-10-08 19:00 | 0 | 0 | 0 | 0 | 0 | 586127.034 | 431968 | 0 | 0 | 0 | 0 | 3370013.5749 | 0 | 0 | 0 | 0 | 0 | 0 | 150053.9972 | 0 | 0 | 0 | 0 | 0 | 0 | 0 | 0 | 0 | 166223.1899 | 0 | 0 | 0 | 0 | 0 | 0 | 0 | 0 | -12064.156 | 0 | 0 | 0 | 0 | 0 | 0
2016-10-08 20:00 | 0 | 0 | 0 | 0 | 0 | 572194.5263 | 436274 | 0 | 0 | 0 | 0 | 3483382.5107 | 0 | 0 | 0 | 0 | 0 | 0 | 172605.5878 | 0 | 0 | 0 | 0 | 0 | 0 | 0 | 0 | 0 | 113368.9358 | 0 | 0 | 0 | 0 | 0 | 0 | 0 | 0 | 22551.5906 | 0 | 0 | 0 | 0 | 0 | 0
2016-10-08 21:00 | 0 | 0 | 0 | 0 | 0 | 544346.7573 | 439383 | 0 | 0 | 0 | 0 | 3483382.5107 | 0 | 0 | 0 | 0 | 0 | 0 | 277569.3451 | 0 | 0 | 0 | 0 | 0 | 0 | 0 | 0 | 0 | 0 | 0 | 0 | 0 | 0 | 0 | 0 | 0 | 0 | 104963.7573 | 0 | 0 | 0 | 0 | 0 | 0
2016-10-08 22:00 | 0 | 0 | 0 | 0 | 0 | 503649.7555 | 439069 | 0 | 0 | 0 | 0 | 3547963.2662 | 0 | 0 | 0 | 0 | 0 | 0 | 277569.3451 | 0 | 0 | 0 | 0 | 0 | 0 | 0 | 0 | 0 | 64580.7555 | 0 | 0 | 0 | 0 | 0 | 0 | 0 | 0 | 0 | 0 | 0 | 0 | 0 | 0 | 0
2016-10-08 23:00 | 0 | 0 | 0 | 0 | 0 | 394661.4171 | 435365 | 0 | 0 | 0 | 0 | 3623134.4361 | 0 | 0 | 0 | 0 | 0 | 0 | 161694.5923 | 0 | 0 | 0 | 0 | 0 | 0 | 0 | 0 | 0 | 75171.1699 | 0 | 0 | 0 | 0 | 0 | 0 | 0 | 0 | -115874.7528 | 0 | 0 | 0 | 0 | 0 | 0
2016-10-09 | 0 | 0 | 0 | 0 | 146391.4165 | 169915.8307 | 432182 | 0 | 0 | 0 | 0 | 3623134.4361 | 0 | 0 | 0 | 0 | 0 | 0 | 45819.8395 | 0 | 0 | 0 | 0 | 0 | 0 | 0 | 0 | 0 | 0 | 0 | 0 | 0 | 0 | 0 | 0 | 0 | 0 | -115874.7528 | 0 | 0 | 0 | 0 | 0 | 0
2016-10-09 01:00 | 0 | 0 | 0 | 0 | 99408.8723 | 2016.8735 | 422059 | 0 | 0 | 0 | 0 | 3348321.0213 | 0 | 0 | 0 | 0 | 0 | 0 | 0 | 0 | 0 | 0 | 0 | 0 | 0 | 0 | 0 | 0 | 0 | 274813.4148 | 0 | 0 | 0 | 0 | 0 | 0 | 0 | -45819.8395 | 0 | 0 | 0 | 0 | 0 | 0
2016-10-09 02:00 | 0 | 0 | 0 | 0 | 243313.338 | 0 | 402252 | 0 | 0 | 0 | 0 | 3073507.6065 | 0 | 0 | 0 | 0 | 0 | 0 | 115874.7528 | 0 | 0 | 0 | 0 | 0 | 0 | 0 | 0 | 0 | 0 | 274813.4148 | 0 | 0 | 0 | 0 | 0 | 0 | 0 | 115874.7528 | 0 | 0 | 0 | 0 | 0 | 0
2016-10-09 03:00 | 0 | 0 | 0 | 0 | 264195.2472 | 0 | 380070 | 0 | 0 | 0 | 0 | 3073507.6065 | 0 | 0 | 0 | 0 | 0 | 0 | 0 | 0 | 0 | 0 | 0 | 0 | 0 | 0 | 0 | 0 | 0 | 0 | 0 | 0 | 0 | 0 | 0 | 0 | 0 | -115874.7528 | 0 | 0 | 0 | 0 | 0 | 0
2016-10-09 04:00 | 0 | 0 | 0 | 0 | 87601.5852 | 0 | 362415 | 0 | 0 | 0 | 0 | 2798694.1917 | 0 | 0 | 0 | 0 | 0 | 0 | 0 | 0 | 0 | 0 | 0 | 0 | 0 | 0 | 0 | 0 | 0 | 274813.4148 | 0 | 0 | 0 | 0 | 0 | 0 | 0 | 0 | 0 | 0 | 0 | 0 | 0 | 0
2016-10-09 05:00 | 0 | 0 | 0 | 0 | 460085.7528 | 0 | 344211 | 0 | 0 | 0 | 0 | 2798694.1917 | 0 | 0 | 0 | 0 | 0 | 0 | 115874.7528 | 0 | 0 | 0 | 0 | 0 | 0 | 0 | 0 | 0 | 0 | 0 | 0 | 0 | 0 | 0 | 0 | 0 | 0 | 115874.7528 | 0 | 0 | 0 | 0 | 0 | 0
2016-10-09 06:00 | 0 | 0 | 0 | 0 | 213828.2472 | 0 | 329703 | 0 | 0 | 0 | 0 | 2798694.1917 | 0 | 0 | 0 | 0 | 0 | 0 | 0 | 0 | 0 | 0 | 0 | 0 | 0 | 0 | 0 | 0 | 0 | 0 | 0 | 0 | 0 | 0 | 0 | 0 | 0 | -115874.7528 | 0 | 0 | 0 | 0 | 0 | 0
2016-10-09 07:00 | 0 | 0 | 0 | 0 | 436331.7528 | 0 | 320457 | 0 | 0 | 0 | 0 | 2798694.1917 | 0 | 0 | 0 | 0 | 0 | 0 | 115874.7528 | 0 | 0 | 0 | 0 | 0 | 0 | 0 | 0 | 0 | 0 | 0 | 0 | 0 | 0 | 0 | 0 | 0 | 0 | 115874.7528 | 0 | 0 | 0 | 0 | 0 | 0
2016-10-09 08:00 | 0 | 0 | 0 | 0 | 0 | 0 | 314804 | 0 | 0 | 0 | 0 | 2599764.9445 | 0 | 0 | 0 | 0 | 0 | 0 | 0 | 0 | 0 | 0 | 0 | 0 | 0 | 0 | 0 | 0 | 0 | 198929.2472 | 0 | 0 | 0 | 0 | 0 | 0 | 0 | -115874.7528 | 0 | 0 | 0 | 0 | 0 | 0
2016-10-09 09:00 | 0 | 0 | 0 | 0 | 313504 | 0 | 313504 | 0 | 0 | 0 | 0 | 2599764.9445 | 0 | 0 | 0 | 0 | 0 | 0 | 0 | 0 | 0 | 0 | 0 | 0 | 0 | 0 | 0 | 0 | 0 | 0 | 0 | 0 | 0 | 0 | 0 | 0 | 0 | 0 | 0 | 0 | 0 | 0 | 0 | 0
2016-10-09 10:00 | 0 | 0 | 0 | 0 | 432207.7528 | 0 | 316333 | 0 | 0 | 0 | 0 | 2599764.9445 | 0 | 0 | 0 | 0 | 0 | 0 | 115874.7528 | 0 | 0 | 0 | 0 | 0 | 0 | 0 | 0 | 0 | 0 | 0 | 0 | 0 | 0 | 0 | 0 | 0 | 0 | 115874.7528 | 0 | 0 | 0 | 0 | 0 | 0
2016-10-09 11:00 | 0 | 0 | 0 | 0 | 0 | 0 | 323004 | 0 | 0 | 0 | 0 | 2392635.6974 | 0 | 0 | 0 | 0 | 0 | 0 | 0 | 0 | 0 | 0 | 0 | 0 | 0 | 0 | 0 | 0 | 0 | 207129.2472 | 0 | 0 | 0 | 0 | 0 | 0 | 0 | -115874.7528 | 0 | 0 | 0 | 0 | 0 | 0
2016-10-09 12:00 | 0 | 0 | 0 | 0 | 59673.5852 | 0 | 334487 | 0 | 0 | 0 | 0 | 2117822.2826 | 0 | 0 | 0 | 0 | 0 | 0 | 0 | 0 | 0 | 0 | 0 | 0 | 0 | 0 | 0 | 0 | 0 | 274813.4148 | 0 | 0 | 0 | 0 | 0 | 0 | 0 | 0 | 0 | 0 | 0 | 0 | 0 | 0
2016-10-09 13:00 | 0 | 0 | 0 | 0 | 340702.3136 | 9833.6864 | 350536 | 0 | 0 | 0 | 0 | 2117822.2826 | 0 | 0 | 0 | 0 | 0 | 0 | 0 | 0 | 0 | 0 | 0 | 0 | 0 | 0 | 0 | 0 | 0 | 0 | 0 | 0 | 0 | 0 | 0 | 0 | 0 | 0 | 0 | 0 | 0 | 0 | 0 | 0
2016-10-09 14:00 | 0 | 0 | 0 | 0 | 114095.43 | 249560.57 | 363656 | 0 | 0 | 0 | 0 | 2117822.2826 | 0 | 0 | 0 | 0 | 0 | 0 | 0 | 0 | 0 | 0 | 0 | 0 | 0 | 0 | 0 | 0 | 0 | 0 | 0 | 0 | 0 | 0 | 0 | 0 | 0 | 0 | 0 | 0 | 0 | 0 | 0 | 0
2016-10-09 15:00 | 0 | 0 | 0 | 0 | 0 | 540323.1899 | 374100 | 0 | 0 | 0 | 0 | 2284045.4725 | 0 | 0 | 0 | 0 | 0 | 0 | 0 | 0 | 0 | 0 | 0 | 0 | 0 | 0 | 0 | 0 | 166223.1899 | 0 | 0 | 0 | 0 | 0 | 0 | 0 | 0 | 0 | 0 | 0 | 0 | 0 | 0 | 0
2016-10-09 16:00 | 0 | 0 | 0 | 0 | 0 | 555867.6604 | 383930 | 0 | 0 | 0 | 0 | 2450268.6624 | 0 | 0 | 0 | 0 | 0 | 0 | 5714.4705 | 0 | 0 | 0 | 0 | 0 | 0 | 0 | 0 | 0 | 166223.1899 | 0 | 0 | 0 | 0 | 0 | 0 | 0 | 0 | 5714.4705 | 0 | 0 | 0 | 0 | 0 | 0
2016-10-09 17:00 | 0 | 0 | 0 | 0 | 0 | 668026.0002 | 392899 | 0 | 0 | 0 | 0 | 2616491.8523 | 0 | 0 | 0 | 0 | 0 | 0 | 114618.2808 | 0 | 0 | 0 | 0 | 0 | 0 | 0 | 0 | 0 | 166223.1899 | 0 | 0 | 0 | 0 | 0 | 0 | 0 | 0 | 108903.8103 | 0 | 0 | 0 | 0 | 0 | 0
2016-10-09 18:00 | 0 | 0 | 0 | 0 | 0 | 645368.1512 | 400269 | 0 | 0 | 0 | 0 | 2782715.0422 | 0 | 0 | 0 | 0 | 0 | 0 | 193494.2421 | 0 | 0 | 0 | 0 | 0 | 0 | 0 | 0 | 0 | 166223.1899 | 0 | 0 | 0 | 0 | 0 | 0 | 0 | 0 | 78875.9613 | 0 | 0 | 0 | 0 | 0 | 0
2016-10-09 19:00 | 0 | 0 | 0 | 0 | 0 | 624182.9588 | 408188 | 0 | 0 | 0 | 0 | 2948938.2322 | 0 | 0 | 0 | 0 | 0 | 0 | 243266.0109 | 0 | 0 | 0 | 0 | 0 | 0 | 0 | 0 | 0 | 166223.1899 | 0 | 0 | 0 | 0 | 0 | 0 | 0 | 0 | 49771.7689 | 0 | 0 | 0 | 0 | 0 | 0
2016-10-09 20:00 | 0 | 0 | 0 | 0 | 0 | 610799.1929 | 416624 | 0 | 0 | 0 | 0 | 3115161.4221 | 0 | 0 | 0 | 0 | 0 | 0 | 271218.0139 | 0 | 0 | 0 | 0 | 0 | 0 | 0 | 0 | 0 | 166223.1899 | 0 | 0 | 0 | 0 | 0 | 0 | 0 | 0 | 27952.003 | 0 | 0 | 0 | 0 | 0 | 0
2016-10-09 21:00 | 0 | 0 | 0 | 0 | 0 | 596432.5211 | 423858 | 0 | 0 | 0 | 0 | 3281384.612 | 0 | 0 | 0 | 0 | 0 | 0 | 277569.3451 | 0 | 0 | 0 | 0 | 0 | 0 | 0 | 0 | 0 | 166223.1899 | 0 | 0 | 0 | 0 | 0 | 0 | 0 | 0 | 6351.3312 | 0 | 0 | 0 | 0 | 0 | 0
2016-10-09 22:00 | 0 | 0 | 0 | 0 | 0 | 570089.6637 | 427184 | 0 | 0 | 0 | 0 | 3447607.8019 | 0 | 0 | 0 | 0 | 0 | 0 | 254251.8189 | 0 | 0 | 0 | 0 | 0 | 0 | 0 | 0 | 0 | 166223.1899 | 0 | 0 | 0 | 0 | 0 | 0 | 0 | 0 | -23317.5262 | 0 | 0 | 0 | 0 | 0 | 0
2016-10-09 23:00 | 0 | 0 | 0 | 0 | 0 | 466553.0852 | 433837 | 0 | 0 | 0 | 0 | 3596198.6399 | 0 | 0 | 0 | 0 | 0 | 0 | 138377.0661 | 0 | 0 | 0 | 0 | 0 | 0 | 0 | 0 | 0 | 148590.838 | 0 | 0 | 0 | 0 | 0 | 0 | 0 | 0 | -115874.7528 | 0 | 0 | 0 | 0 | 0 | 0
2016-10-10 | 0 | 0 | 0 | 0 | 0 | 189300.4224 | 435426 | 0 | 0 | 0 | 0 | 3465947.8151 | 0 | 0 | 0 | 0 | 0 | 0 | 22502.3133 | 0 | 0 | 0 | 0 | 0 | 0 | 0 | 0 | 0 | 0 | 130250.8248 | 0 | 0 | 0 | 0 | 0 | 0 | 0 | -115874.7528 | 0 | 0 | 0 | 0 | 0 | 0
2016-10-10 01:00 | 0 | 0 | 0 | 0 | 396309.8735 | 968.8132 | 419781 | 0 | 0 | 0 | 0 | 3465947.8151 | 0 | 0 | 0 | 0 | 0 | 0 | 0 | 0 | 0 | 0 | 0 | 0 | 0 | 0 | 0 | 0 | 0 | 0 | 0 | 0 | 0 | 0 | 0 | 0 | 0 | -22502.3133 | 0 | 0 | 0 | 0 | 0 | 0
2016-10-10 02:00 | 0 | 0 | 0 | 0 | 242604.338 | 0 | 401543 | 0 | 0 | 0 | 0 | 3191134.4003 | 0 | 0 | 0 | 0 | 0 | 0 | 115874.7528 | 0 | 0 | 0 | 0 | 0 | 0 | 0 | 0 | 0 | 0 | 274813.4148 | 0 | 0 | 0 | 0 | 0 | 0 | 0 | 115874.7528 | 0 | 0 | 0 | 0 | 0 | 0
2016-10-10 03:00 | 0 | 0 | 0 | 0 | 265381.2472 | 0 | 381256 | 0 | 0 | 0 | 0 | 3191134.4003 | 0 | 0 | 0 | 0 | 0 | 0 | 0 | 0 | 0 | 0 | 0 | 0 | 0 | 0 | 0 | 0 | 0 | 0 | 0 | 0 | 0 | 0 | 0 | 0 | 0 | -115874.7528 | 0 | 0 | 0 | 0 | 0 | 0
2016-10-10 04:00 | 0 | 0 | 0 | 0 | 358189 | 0 | 358189 | 0 | 0 | 0 | 0 | 3191134.4003 | 0 | 0 | 0 | 0 | 0 | 0 | 0 | 0 | 0 | 0 | 0 | 0 | 0 | 0 | 0 | 0 | 0 | 0 | 0 | 0 | 0 | 0 | 0 | 0 | 0 | 0 | 0 | 0 | 0 | 0 | 0 | 0
2016-10-10 05:00 | 0 | 0 | 0 | 0 | 456137.7528 | 0 | 340263 | 0 | 0 | 0 | 0 | 3191134.4003 | 0 | 0 | 0 | 0 | 0 | 0 | 115874.7528 | 0 | 0 | 0 | 0 | 0 | 0 | 0 | 0 | 0 | 0 | 0 | 0 | 0 | 0 | 0 | 0 | 0 | 0 | 115874.7528 | 0 | 0 | 0 | 0 | 0 | 0
2016-10-10 06:00 | 0 | 0 | 0 | 0 | 0 | 0 | 327877 | 0 | 0 | 0 | 0 | 2979132.1532 | 0 | 0 | 0 | 0 | 0 | 0 | 0 | 0 | 0 | 0 | 0 | 0 | 0 | 0 | 0 | 0 | 0 | 212002.2472 | 0 | 0 | 0 | 0 | 0 | 0 | 0 | -115874.7528 | 0 | 0 | 0 | 0 | 0 | 0
2016-10-10 07:00 | 0 | 0 | 0 | 0 | 436795.7528 | 0 | 320921 | 0 | 0 | 0 | 0 | 2979132.1532 | 0 | 0 | 0 | 0 | 0 | 0 | 115874.7528 | 0 | 0 | 0 | 0 | 0 | 0 | 0 | 0 | 0 | 0 | 0 | 0 | 0 | 0 | 0 | 0 | 0 | 0 | 115874.7528 | 0 | 0 | 0 | 0 | 0 | 0
2016-10-10 08:00 | 0 | 0 | 0 | 0 | 204600.2472 | 0 | 320475 | 0 | 0 | 0 | 0 | 2979132.1532 | 0 | 0 | 0 | 0 | 0 | 0 | 0 | 0 | 0 | 0 | 0 | 0 | 0 | 0 | 0 | 0 | 0 | 0 | 0 | 0 | 0 | 0 | 0 | 0 | 0 | -115874.7528 | 0 | 0 | 0 | 0 | 0 | 0
2016-10-10 09:00 | 0 | 0 | 0 | 0 | 328559 | 0 | 328559 | 0 | 0 | 0 | 0 | 2979132.1532 | 0 | 0 | 0 | 0 | 0 | 0 | 0 | 0 | 0 | 0 | 0 | 0 | 0 | 0 | 0 | 0 | 0 | 0 | 0 | 0 | 0 | 0 | 0 | 0 | 0 | 0 | 0 | 0 | 0 | 0 | 0 | 0
2016-10-10 10:00 | 0 | 0 | 0 | 0 | 191261.338 | 0 | 350200 | 0 | 0 | 0 | 0 | 2704318.7384 | 0 | 0 | 0 | 0 | 0 | 0 | 115874.7528 | 0 | 0 | 0 | 0 | 0 | 0 | 0 | 0 | 0 | 0 | 274813.4148 | 0 | 0 | 0 | 0 | 0 | 0 | 0 | 115874.7528 | 0 | 0 | 0 | 0 | 0 | 0
2016-10-10 11:00 | 0 | 0 | 0 | 0 | 258855.2472 | 0 | 374730 | 0 | 0 | 0 | 0 | 2704318.7384 | 0 | 0 | 0 | 0 | 0 | 0 | 0 | 0 | 0 | 0 | 0 | 0 | 0 | 0 | 0 | 0 | 0 | 0 | 0 | 0 | 0 | 0 | 0 | 0 | 0 | -115874.7528 | 0 | 0 | 0 | 0 | 0 | 0
2016-10-10 12:00 | 0 | 0 | 0 | 0 | 390068 | 0 | 390068 | 0 | 0 | 0 | 0 | 2704318.7384 | 0 | 0 | 0 | 0 | 0 | 0 | 0 | 0 | 0 | 0 | 0 | 0 | 0 | 0 | 0 | 0 | 0 | 0 | 0 | 0 | 0 | 0 | 0 | 0 | 0 | 0 | 0 | 0 | 0 | 0 | 0 | 0
2016-10-10 13:00 | 0 | 0 | 0 | 0 | 379846.4079 | 23812.5921 | 403659 | 0 | 0 | 0 | 0 | 2704318.7384 | 0 | 0 | 0 | 0 | 0 | 0 | 0 | 0 | 0 | 0 | 0 | 0 | 0 | 0 | 0 | 0 | 0 | 0 | 0 | 0 | 0 | 0 | 0 | 0 | 0 | 0 | 0 | 0 | 0 | 0 | 0 | 0
2016-10-10 14:00 | 0 | 0 | 0 | 0 | 54365.3822 | 359978.6178 | 414344 | 0 | 0 | 0 | 0 | 2704318.7384 | 0 | 0 | 0 | 0 | 0 | 0 | 0 | 0 | 0 | 0 | 0 | 0 | 0 | 0 | 0 | 0 | 0 | 0 | 0 | 0 | 0 | 0 | 0 | 0 | 0 | 0 | 0 | 0 | 0 | 0 | 0 | 0
2016-10-10 15:00 | 0 | 0 | 0 | 0 | 0 | 588897.1899 | 422674 | 0 | 0 | 0 | 0 | 2870541.9283 | 0 | 0 | 0 | 0 | 0 | 0 | 0 | 0 | 0 | 0 | 0 | 0 | 0 | 0 | 0 | 0 | 166223.1899 | 0 | 0 | 0 | 0 | 0 | 0 | 0 | 0 | 0 | 0 | 0 | 0 | 0 | 0 | 0
2016-10-10 16:00 | 0 | 0 | 0 | 0 | 0 | 595763.1899 | 429540 | 0 | 0 | 0 | 0 | 3036765.1182 | 0 | 0 | 0 | 0 | 0 | 0 | 0 | 0 | 0 | 0 | 0 | 0 | 0 | 0 | 0 | 0 | 166223.1899 | 0 | 0 | 0 | 0 | 0 | 0 | 0 | 0 | 0 | 0 | 0 | 0 | 0 | 0 | 0
2016-10-10 17:00 | 0 | 0 | 0 | 0 | 0 | 697245.8119 | 436521 | 0 | 0 | 0 | 0 | 3202988.3081 | 0 | 0 | 0 | 0 | 0 | 0 | 94501.622 | 0 | 0 | 0 | 0 | 0 | 0 | 0 | 0 | 0 | 166223.1899 | 0 | 0 | 0 | 0 | 0 | 0 | 0 | 0 | 94501.622 | 0 | 0 | 0 | 0 | 0 | 0
2016-10-10 18:00 | 0 | 0 | 0 | 0 | 0 | 679555.765 | 443254 | 0 | 0 | 0 | 0 | 3369211.498 | 0 | 0 | 0 | 0 | 0 | 0 | 164580.197 | 0 | 0 | 0 | 0 | 0 | 0 | 0 | 0 | 0 | 166223.1899 | 0 | 0 | 0 | 0 | 0 | 0 | 0 | 0 | 70078.575 | 0 | 0 | 0 | 0 | 0 | 0
2016-10-10 19:00 | 0 | 0 | 0 | 0 | 0 | 666188.1056 | 449624 | 0 | 0 | 0 | 0 | 3535434.688 | 0 | 0 | 0 | 0 | 0 | 0 | 214921.1127 | 0 | 0 | 0 | 0 | 0 | 0 | 0 | 0 | 0 | 166223.1899 | 0 | 0 | 0 | 0 | 0 | 0 | 0 | 0 | 50340.9157 | 0 | 0 | 0 | 0 | 0 | 0
2016-10-10 20:00 | 0 | 0 | 0 | 0 | 0 | 645239.6214 | 456276 | 0 | 0 | 0 | 0 | 3701657.8779 | 0 | 0 | 0 | 0 | 0 | 0 | 237661.5442 | 0 | 0 | 0 | 0 | 0 | 0 | 0 | 0 | 0 | 166223.1899 | 0 | 0 | 0 | 0 | 0 | 0 | 0 | 0 | 22740.4315 | 0 | 0 | 0 | 0 | 0 | 0
2016-10-10 21:00 | 0 | 0 | 0 | 0 | 0 | 667471.9908 | 461341 | 0 | 0 | 0 | 0 | 3867881.0678 | 0 | 0 | 0 | 0 | 0 | 0 | 277569.3451 | 0 | 0 | 0 | 0 | 0 | 0 | 0 | 0 | 0 | 166223.1899 | 0 | 0 | 0 | 0 | 0 | 0 | 0 | 0 | 39907.8009 | 0 | 0 | 0 | 0 | 0 | 0
2016-10-10 22:00 | 0 | 0 | 0 | 0 | 0 | 628531.5859 | 463319 | 0 | 0 | 0 | 0 | 4034104.2577 | 0 | 0 | 0 | 0 | 0 | 0 | 276558.7411 | 0 | 0 | 0 | 0 | 0 | 0 | 0 | 0 | 0 | 166223.1899 | 0 | 0 | 0 | 0 | 0 | 0 | 0 | 0 | -1010.604 | 0 | 0 | 0 | 0 | 0 | 0
2016-10-10 23:00 | 0 | 0 | 0 | 0 | 0 | 465570.3505 | 469066 | 0 | 0 | 0 | 0 | 4146483.3611 | 0 | 0 | 0 | 0 | 0 | 0 | 160683.9883 | 0 | 0 | 0 | 0 | 0 | 0 | 0 | 0 | 0 | 112379.1034 | 0 | 0 | 0 | 0 | 0 | 0 | 0 | 0 | -115874.7528 | 0 | 0 | 0 | 0 | 0 | 0
2016-10-11 | 0 | 0 | 0 | 0 | 0 | 131776.4283 | 465861 | 0 | 0 | 0 | 0 | 3928273.5422 | 0 | 0 | 0 | 0 | 0 | 0 | 44809.2355 | 0 | 0 | 0 | 0 | 0 | 0 | 0 | 0 | 0 | 0 | 218209.8189 | 0 | 0 | 0 | 0 | 0 | 0 | 0 | -115874.7528 | 0 | 0 | 0 | 0 | 0 | 0
2016-10-11 01:00 | 0 | 0 | 0 | 0 | 405283.3378 | 644.4267 | 450737 | 0 | 0 | 0 | 0 | 3928273.5422 | 0 | 0 | 0 | 0 | 0 | 0 | 0 | 0 | 0 | 0 | 0 | 0 | 0 | 0 | 0 | 0 | 0 | 0 | 0 | 0 | 0 | 0 | 0 | 0 | 0 | -44809.2355 | 0 | 0 | 0 | 0 | 0 | 0
2016-10-11 02:00 | 0 | 0 | 0 | 0 | 269173.338 | 0 | 428112 | 0 | 0 | 0 | 0 | 3653460.1274 | 0 | 0 | 0 | 0 | 0 | 0 | 115874.7528 | 0 | 0 | 0 | 0 | 0 | 0 | 0 | 0 | 0 | 0 | 274813.4148 | 0 | 0 | 0 | 0 | 0 | 0 | 0 | 115874.7528 | 0 | 0 | 0 | 0 | 0 | 0
2016-10-11 03:00 | 0 | 0 | 0 | 0 | 9980.8324 | 0 | 400669 | 0 | 0 | 0 | 0 | 3378646.7126 | 0 | 0 | 0 | 0 | 0 | 0 | 0 | 0 | 0 | 0 | 0 | 0 | 0 | 0 | 0 | 0 | 0 | 274813.4148 | 0 | 0 | 0 | 0 | 0 | 0 | 0 | -115874.7528 | 0 | 0 | 0 | 0 | 0 | 0
2016-10-11 04:00 | 0 | 0 | 0 | 0 | 375252 | 0 | 375252 | 0 | 0 | 0 | 0 | 3378646.7126 | 0 | 0 | 0 | 0 | 0 | 0 | 0 | 0 | 0 | 0 | 0 | 0 | 0 | 0 | 0 | 0 | 0 | 0 | 0 | 0 | 0 | 0 | 0 | 0 | 0 | 0 | 0 | 0 | 0 | 0 | 0 | 0
2016-10-11 05:00 | 0 | 0 | 0 | 0 | 472904.7528 | 0 | 357030 | 0 | 0 | 0 | 0 | 3378646.7126 | 0 | 0 | 0 | 0 | 0 | 0 | 115874.7528 | 0 | 0 | 0 | 0 | 0 | 0 | 0 | 0 | 0 | 0 | 0 | 0 | 0 | 0 | 0 | 0 | 0 | 0 | 115874.7528 | 0 | 0 | 0 | 0 | 0 | 0
2016-10-11 06:00 | 0 | 0 | 0 | 0 | 0 | 0 | 343584 | 0 | 0 | 0 | 0 | 3150937.4654 | 0 | 0 | 0 | 0 | 0 | 0 | 0 | 0 | 0 | 0 | 0 | 0 | 0 | 0 | 0 | 0 | 0 | 227709.2472 | 0 | 0 | 0 | 0 | 0 | 0 | 0 | -115874.7528 | 0 | 0 | 0 | 0 | 0 | 0
2016-10-11 07:00 | 0 | 0 | 0 | 0 | 451987.7528 | 0 | 336113 | 0 | 0 | 0 | 0 | 3150937.4654 | 0 | 0 | 0 | 0 | 0 | 0 | 115874.7528 | 0 | 0 | 0 | 0 | 0 | 0 | 0 | 0 | 0 | 0 | 0 | 0 | 0 | 0 | 0 | 0 | 0 | 0 | 115874.7528 | 0 | 0 | 0 | 0 | 0 | 0
2016-10-11 08:00 | 0 | 0 | 0 | 0 | 218862.2472 | 0 | 334737 | 0 | 0 | 0 | 0 | 3150937.4654 | 0 | 0 | 0 | 0 | 0 | 0 | 0 | 0 | 0 | 0 | 0 | 0 | 0 | 0 | 0 | 0 | 0 | 0 | 0 | 0 | 0 | 0 | 0 | 0 | 0 | -115874.7528 | 0 | 0 | 0 | 0 | 0 | 0
2016-10-11 09:00 | 0 | 0 | 0 | 0 | 343866 | 0 | 343866 | 0 | 0 | 0 | 0 | 3150937.4654 | 0 | 0 | 0 | 0 | 0 | 0 | 0 | 0 | 0 | 0 | 0 | 0 | 0 | 0 | 0 | 0 | 0 | 0 | 0 | 0 | 0 | 0 | 0 | 0 | 0 | 0 | 0 | 0 | 0 | 0 | 0 | 0
2016-10-11 10:00 | 0 | 0 | 0 | 0 | 210975.338 | 0 | 369914 | 0 | 0 | 0 | 0 | 2876124.0507 | 0 | 0 | 0 | 0 | 0 | 0 | 115874.7528 | 0 | 0 | 0 | 0 | 0 | 0 | 0 | 0 | 0 | 0 | 274813.4148 | 0 | 0 | 0 | 0 | 0 | 0 | 0 | 115874.7528 | 0 | 0 | 0 | 0 | 0 | 0
2016-10-11 11:00 | 0 | 0 | 0 | 0 | 280094.2472 | 0 | 395969 | 0 | 0 | 0 | 0 | 2876124.0507 | 0 | 0 | 0 | 0 | 0 | 0 | 0 | 0 | 0 | 0 | 0 | 0 | 0 | 0 | 0 | 0 | 0 | 0 | 0 | 0 | 0 | 0 | 0 | 0 | 0 | -115874.7528 | 0 | 0 | 0 | 0 | 0 | 0
2016-10-11 12:00 | 0 | 0 | 0 | 0 | 407918 | 0 | 407918 | 0 | 0 | 0 | 0 | 2876124.0507 | 0 | 0 | 0 | 0 | 0 | 0 | 0 | 0 | 0 | 0 | 0 | 0 | 0 | 0 | 0 | 0 | 0 | 0 | 0 | 0 | 0 | 0 | 0 | 0 | 0 | 0 | 0 | 0 | 0 | 0 | 0 | 0
2016-10-11 13:00 | 0 | 0 | 0 | 0 | 372881.9938 | 15755.42 | 417206 | 0 | 0 | 0 | 0 | 2847555.4645 | 0 | 0 | 0 | 0 | 0 | 0 | 0 | 0 | 0 | 0 | 0 | 0 | 0 | 0 | 0 | 0 | 0 | 28568.5862 | 0 | 0 | 0 | 0 | 0 | 0 | 0 | 0 | 0 | 0 | 0 | 0 | 0 | 0
2016-10-11 14:00 | 0 | 0 | 0 | 0 | 0 | 309016.2766 | 425449 | 0 | 0 | 0 | 0 | 2731122.7411 | 0 | 0 | 0 | 0 | 0 | 0 | 0 | 0 | 0 | 0 | 0 | 0 | 0 | 0 | 0 | 0 | 0 | 116432.7234 | 0 | 0 | 0 | 0 | 0 | 0 | 0 | 0 | 0 | 0 | 0 | 0 | 0 | 0
2016-10-11 15:00 | 0 | 0 | 0 | 0 | 0 | 598870.1899 | 432647 | 0 | 0 | 0 | 0 | 2897345.931 | 0 | 0 | 0 | 0 | 0 | 0 | 0 | 0 | 0 | 0 | 0 | 0 | 0 | 0 | 0 | 0 | 166223.1899 | 0 | 0 | 0 | 0 | 0 | 0 | 0 | 0 | 0 | 0 | 0 | 0 | 0 | 0 | 0
2016-10-11 16:00 | 0 | 0 | 0 | 0 | 0 | 605875.1899 | 439652 | 0 | 0 | 0 | 0 | 3063569.1209 | 0 | 0 | 0 | 0 | 0 | 0 | 0 | 0 | 0 | 0 | 0 | 0 | 0 | 0 | 0 | 0 | 166223.1899 | 0 | 0 | 0 | 0 | 0 | 0 | 0 | 0 | 0 | 0 | 0 | 0 | 0 | 0 | 0
2016-10-11 17:00 | 0 | 0 | 0 | 0 | 0 | 697417.5884 | 446392 | 0 | 0 | 0 | 0 | 3229792.3108 | 0 | 0 | 0 | 0 | 0 | 0 | 84802.3985 | 0 | 0 | 0 | 0 | 0 | 0 | 0 | 0 | 0 | 166223.1899 | 0 | 0 | 0 | 0 | 0 | 0 | 0 | 0 | 84802.3985 | 0 | 0 | 0 | 0 | 0 | 0
2016-10-11 18:00 | 0 | 0 | 0 | 0 | 0 | 680735.413 | 453427 | 0 | 0 | 0 | 0 | 3396015.5007 | 0 | 0 | 0 | 0 | 0 | 0 | 145887.6216 | 0 | 0 | 0 | 0 | 0 | 0 | 0 | 0 | 0 | 166223.1899 | 0 | 0 | 0 | 0 | 0 | 0 | 0 | 0 | 61085.2231 | 0 | 0 | 0 | 0 | 0 | 0
2016-10-11 19:00 | 0 | 0 | 0 | 0 | 0 | 670194.3378 | 458453 | 0 | 0 | 0 | 0 | 3562238.6907 | 0 | 0 | 0 | 0 | 0 | 0 | 191405.7695 | 0 | 0 | 0 | 0 | 0 | 0 | 0 | 0 | 0 | 166223.1899 | 0 | 0 | 0 | 0 | 0 | 0 | 0 | 0 | 45518.1479 | 0 | 0 | 0 | 0 | 0 | 0
2016-10-11 20:00 | 0 | 0 | 0 | 0 | 0 | 638362.4913 | 464133 | 0 | 0 | 0 | 0 | 3728461.8806 | 0 | 0 | 0 | 0 | 0 | 0 | 199412.0709 | 0 | 0 | 0 | 0 | 0 | 0 | 0 | 0 | 0 | 166223.1899 | 0 | 0 | 0 | 0 | 0 | 0 | 0 | 0 | 8006.3014 | 0 | 0 | 0 | 0 | 0 | 0
2016-10-11 21:00 | 0 | 0 | 0 | 0 | 0 | 683664.7716 | 468519 | 0 | 0 | 0 | 0 | 3894685.0705 | 0 | 0 | 0 | 0 | 0 | 0 | 248334.6526 | 0 | 0 | 0 | 0 | 0 | 0 | 0 | 0 | 0 | 166223.1899 | 0 | 0 | 0 | 0 | 0 | 0 | 0 | 0 | 48922.5817 | 0 | 0 | 0 | 0 | 0 | 0
2016-10-11 22:00 | 0 | 0 | 0 | 0 | 0 | 665163.8824 | 469706 | 0 | 0 | 0 | 0 | 4060908.2604 | 0 | 0 | 0 | 0 | 0 | 0 | 277569.3451 | 0 | 0 | 0 | 0 | 0 | 0 | 0 | 0 | 0 | 166223.1899 | 0 | 0 | 0 | 0 | 0 | 0 | 0 | 0 | 29234.6925 | 0 | 0 | 0 | 0 | 0 | 0
2016-10-11 23:00 | 0 | 0 | 0 | 0 | 0 | 524092.7436 | 474251 | 0 | 0 | 0 | 0 | 4156569.8435 | 0 | 0 | 0 | 0 | 0 | 0 | 231749.5056 | 0 | 0 | 0 | 0 | 0 | 0 | 0 | 0 | 0 | 95661.5831 | 0 | 0 | 0 | 0 | 0 | 0 | 0 | 0 | -45819.8395 | 0 | 0 | 0 | 0 | 0 | 0
2016-10-12 | 0 | 0 | 0 | 0 | 0 | 177973.1576 | 471249 | 0 | 0 | 0 | 0 | 3979168.754 | 0 | 0 | 0 | 0 | 0 | 0 | 115874.7528 | 0 | 0 | 0 | 0 | 0 | 0 | 0 | 0 | 0 | 0 | 177401.0895 | 0 | 0 | 0 | 0 | 0 | 0 | 0 | -115874.7528 | 0 | 0 | 0 | 0 | 0 | 0
2016-10-12 01:00 | 0 | 0 | 0 | 0 | 65717.6383 | 526.1941 | 456932 | 0 | 0 | 0 | 0 | 3704355.3392 | 0 | 0 | 0 | 0 | 0 | 0 | 0 | 0 | 0 | 0 | 0 | 0 | 0 | 0 | 0 | 0 | 0 | 274813.4148 | 0 | 0 | 0 | 0 | 0 | 0 | 0 | -115874.7528 | 0 | 0 | 0 | 0 | 0 | 0
2016-10-12 02:00 | 0 | 0 | 0 | 0 | 549358.7528 | 0 | 433484 | 0 | 0 | 0 | 0 | 3704355.3392 | 0 | 0 | 0 | 0 | 0 | 0 | 115874.7528 | 0 | 0 | 0 | 0 | 0 | 0 | 0 | 0 | 0 | 0 | 0 | 0 | 0 | 0 | 0 | 0 | 0 | 0 | 115874.7528 | 0 | 0 | 0 | 0 | 0 | 0
2016-10-12 03:00 | 0 | 0 | 0 | 0 | 15354.8324 | 0 | 406043 | 0 | 0 | 0 | 0 | 3429541.9244 | 0 | 0 | 0 | 0 | 0 | 0 | 0 | 0 | 0 | 0 | 0 | 0 | 0 | 0 | 0 | 0 | 0 | 274813.4148 | 0 | 0 | 0 | 0 | 0 | 0 | 0 | -115874.7528 | 0 | 0 | 0 | 0 | 0 | 0
2016-10-12 04:00 | 0 | 0 | 0 | 0 | 380992 | 0 | 380992 | 0 | 0 | 0 | 0 | 3429541.9244 | 0 | 0 | 0 | 0 | 0 | 0 | 0 | 0 | 0 | 0 | 0 | 0 | 0 | 0 | 0 | 0 | 0 | 0 | 0 | 0 | 0 | 0 | 0 | 0 | 0 | 0 | 0 | 0 | 0 | 0 | 0 | 0
2016-10-12 05:00 | 0 | 0 | 0 | 0 | 477634.7528 | 0 | 361760 | 0 | 0 | 0 | 0 | 3429541.9244 | 0 | 0 | 0 | 0 | 0 | 0 | 115874.7528 | 0 | 0 | 0 | 0 | 0 | 0 | 0 | 0 | 0 | 0 | 0 | 0 | 0 | 0 | 0 | 0 | 0 | 0 | 115874.7528 | 0 | 0 | 0 | 0 | 0 | 0
2016-10-12 06:00 | 0 | 0 | 0 | 0 | 0 | 0 | 348243 | 0 | 0 | 0 | 0 | 3197173.6772 | 0 | 0 | 0 | 0 | 0 | 0 | 0 | 0 | 0 | 0 | 0 | 0 | 0 | 0 | 0 | 0 | 0 | 232368.2472 | 0 | 0 | 0 | 0 | 0 | 0 | 0 | -115874.7528 | 0 | 0 | 0 | 0 | 0 | 0
2016-10-12 07:00 | 0 | 0 | 0 | 0 | 456712.7528 | 0 | 340838 | 0 | 0 | 0 | 0 | 3197173.6772 | 0 | 0 | 0 | 0 | 0 | 0 | 115874.7528 | 0 | 0 | 0 | 0 | 0 | 0 | 0 | 0 | 0 | 0 | 0 | 0 | 0 | 0 | 0 | 0 | 0 | 0 | 115874.7528 | 0 | 0 | 0 | 0 | 0 | 0
2016-10-12 08:00 | 0 | 0 | 0 | 0 | 224153.2472 | 0 | 340028 | 0 | 0 | 0 | 0 | 3197173.6772 | 0 | 0 | 0 | 0 | 0 | 0 | 0 | 0 | 0 | 0 | 0 | 0 | 0 | 0 | 0 | 0 | 0 | 0 | 0 | 0 | 0 | 0 | 0 | 0 | 0 | -115874.7528 | 0 | 0 | 0 | 0 | 0 | 0
2016-10-12 09:00 | 0 | 0 | 0 | 0 | 348468 | 0 | 348468 | 0 | 0 | 0 | 0 | 3197173.6772 | 0 | 0 | 0 | 0 | 0 | 0 | 0 | 0 | 0 | 0 | 0 | 0 | 0 | 0 | 0 | 0 | 0 | 0 | 0 | 0 | 0 | 0 | 0 | 0 | 0 | 0 | 0 | 0 | 0 | 0 | 0 | 0
2016-10-12 10:00 | 0 | 0 | 0 | 0 | 214594.338 | 0 | 373533 | 0 | 0 | 0 | 0 | 2922360.2624 | 0 | 0 | 0 | 0 | 0 | 0 | 115874.7528 | 0 | 0 | 0 | 0 | 0 | 0 | 0 | 0 | 0 | 0 | 274813.4148 | 0 | 0 | 0 | 0 | 0 | 0 | 0 | 115874.7528 | 0 | 0 | 0 | 0 | 0 | 0
2016-10-12 11:00 | 0 | 0 | 0 | 0 | 283692.2472 | 0 | 399567 | 0 | 0 | 0 | 0 | 2922360.2624 | 0 | 0 | 0 | 0 | 0 | 0 | 0 | 0 | 0 | 0 | 0 | 0 | 0 | 0 | 0 | 0 | 0 | 0 | 0 | 0 | 0 | 0 | 0 | 0 | 0 | -115874.7528 | 0 | 0 | 0 | 0 | 0 | 0
2016-10-12 12:00 | 0 | 0 | 0 | 0 | 411951 | 0 | 411951 | 0 | 0 | 0 | 0 | 2922360.2624 | 0 | 0 | 0 | 0 | 0 | 0 | 0 | 0 | 0 | 0 | 0 | 0 | 0 | 0 | 0 | 0 | 0 | 0 | 0 | 0 | 0 | 0 | 0 | 0 | 0 | 0 | 0 | 0 | 0 | 0 | 0 | 0
2016-10-12 13:00 | 0 | 0 | 0 | 0 | 409011.2043 | 13994.7957 | 423006 | 0 | 0 | 0 | 0 | 2922360.2624 | 0 | 0 | 0 | 0 | 0 | 0 | 0 | 0 | 0 | 0 | 0 | 0 | 0 | 0 | 0 | 0 | 0 | 0 | 0 | 0 | 0 | 0 | 0 | 0 | 0 | 0 | 0 | 0 | 0 | 0 | 0 | 0
2016-10-12 14:00 | 0 | 0 | 0 | 0 | 122261.9832 | 311421.0168 | 433683 | 0 | 0 | 0 | 0 | 2922360.2624 | 0 | 0 | 0 | 0 | 0 | 0 | 0 | 0 | 0 | 0 | 0 | 0 | 0 | 0 | 0 | 0 | 0 | 0 | 0 | 0 | 0 | 0 | 0 | 0 | 0 | 0 | 0 | 0 | 0 | 0 | 0 | 0
2016-10-12 15:00 | 0 | 0 | 0 | 0 | 0 | 608562.1899 | 442339 | 0 | 0 | 0 | 0 | 3088583.4524 | 0 | 0 | 0 | 0 | 0 | 0 | 0 | 0 | 0 | 0 | 0 | 0 | 0 | 0 | 0 | 0 | 166223.1899 | 0 | 0 | 0 | 0 | 0 | 0 | 0 | 0 | 0 | 0 | 0 | 0 | 0 | 0 | 0
2016-10-12 16:00 | 0 | 0 | 0 | 0 | 0 | 637204.4697 | 449506 | 0 | 0 | 0 | 0 | 3254806.6423 | 0 | 0 | 0 | 0 | 0 | 0 | 21475.2798 | 0 | 0 | 0 | 0 | 0 | 0 | 0 | 0 | 0 | 166223.1899 | 0 | 0 | 0 | 0 | 0 | 0 | 0 | 0 | 21475.2798 | 0 | 0 | 0 | 0 | 0 | 0
2016-10-12 17:00 | 0 | 0 | 0 | 0 | 0 | 717025.9855 | 456544 | 0 | 0 | 0 | 0 | 3421029.8322 | 0 | 0 | 0 | 0 | 0 | 0 | 115734.0753 | 0 | 0 | 0 | 0 | 0 | 0 | 0 | 0 | 0 | 166223.1899 | 0 | 0 | 0 | 0 | 0 | 0 | 0 | 0 | 94258.7956 | 0 | 0 | 0 | 0 | 0 | 0
2016-10-12 18:00 | 0 | 0 | 0 | 0 | 0 | 690631.5414 | 462687 | 0 | 0 | 0 | 0 | 3587253.0221 | 0 | 0 | 0 | 0 | 0 | 0 | 177455.4268 | 0 | 0 | 0 | 0 | 0 | 0 | 0 | 0 | 0 | 166223.1899 | 0 | 0 | 0 | 0 | 0 | 0 | 0 | 0 | 61721.3515 | 0 | 0 | 0 | 0 | 0 | 0
2016-10-12 19:00 | 0 | 0 | 0 | 0 | 0 | 672256.919 | 467162 | 0 | 0 | 0 | 0 | 3753476.212 | 0 | 0 | 0 | 0 | 0 | 0 | 216327.1559 | 0 | 0 | 0 | 0 | 0 | 0 | 0 | 0 | 0 | 166223.1899 | 0 | 0 | 0 | 0 | 0 | 0 | 0 | 0 | 38871.7291 | 0 | 0 | 0 | 0 | 0 | 0
2016-10-12 20:00 | 0 | 0 | 0 | 0 | 0 | 671136.2252 | 471056 | 0 | 0 | 0 | 0 | 3919699.4019 | 0 | 0 | 0 | 0 | 0 | 0 | 250184.1912 | 0 | 0 | 0 | 0 | 0 | 0 | 0 | 0 | 0 | 166223.1899 | 0 | 0 | 0 | 0 | 0 | 0 | 0 | 0 | 33857.0353 | 0 | 0 | 0 | 0 | 0 | 0
2016-10-12 21:00 | 0 | 0 | 0 | 0 | 0 | 667929.3439 | 474321 | 0 | 0 | 0 | 0 | 4085922.5918 | 0 | 0 | 0 | 0 | 0 | 0 | 277569.3451 | 0 | 0 | 0 | 0 | 0 | 0 | 0 | 0 | 0 | 166223.1899 | 0 | 0 | 0 | 0 | 0 | 0 | 0 | 0 | 27385.1539 | 0 | 0 | 0 | 0 | 0 | 0
2016-10-12 22:00 | 0 | 0 | 0 | 0 | 0 | 611993.4169 | 474450 | 0 | 0 | 0 | 0 | 4252145.7817 | 0 | 0 | 0 | 0 | 0 | 0 | 248889.5721 | 0 | 0 | 0 | 0 | 0 | 0 | 0 | 0 | 0 | 166223.1899 | 0 | 0 | 0 | 0 | 0 | 0 | 0 | 0 | -28679.773 | 0 | 0 | 0 | 0 | 0 | 0
2016-10-12 23:00 | 0 | 0 | 0 | 0 | 0 | 441299.4289 | 477720 | 0 | 0 | 0 | 0 | 4252145.7817 | 0 | 0 | 0 | 0 | 0 | 0 | 212469.001 | 0 | 0 | 0 | 0 | 0 | 0 | 0 | 0 | 0 | 0 | 0 | 0 | 0 | 0 | 0 | 0 | 0 | 0 | -36420.5711 | 0 | 0 | 0 | 0 | 0 | 0
2016-10-13 | 0 | 0 | 0 | 0 | 3272.7526 | 145875.3925 | 473170 | 0 | 0 | 0 | 0 | 3977332.367 | 0 | 0 | 0 | 0 | 0 | 0 | 163260.5608 | 0 | 0 | 0 | 0 | 0 | 0 | 0 | 0 | 0 | 0 | 274813.4148 | 0 | 0 | 0 | 0 | 0 | 0 | 0 | -49208.4401 | 0 | 0 | 0 | 0 | 0 | 0
2016-10-13 01:00 | 0 | 0 | 0 | 0 | 326762.4864 | 346.33 | 458461 | 0 | 0 | 0 | 0 | 3961854.9361 | 0 | 0 | 0 | 0 | 0 | 0 | 47385.808 | 0 | 0 | 0 | 0 | 0 | 0 | 0 | 0 | 0 | 0 | 15477.4308 | 0 | 0 | 0 | 0 | 0 | 0 | 0 | -115874.7528 | 0 | 0 | 0 | 0 | 0 | 0
2016-10-13 02:00 | 0 | 0 | 0 | 0 | 276127.338 | 0 | 435066 | 0 | 0 | 0 | 0 | 3687041.5214 | 0 | 0 | 0 | 0 | 0 | 0 | 163260.5608 | 0 | 0 | 0 | 0 | 0 | 0 | 0 | 0 | 0 | 0 | 274813.4148 | 0 | 0 | 0 | 0 | 0 | 0 | 0 | 115874.7528 | 0 | 0 | 0 | 0 | 0 | 0
2016-10-13 03:00 | 0 | 0 | 0 | 0 | 350901.0244 | 0 | 407110 | 0 | 0 | 0 | 0 | 3687041.5214 | 0 | 0 | 0 | 0 | 0 | 0 | 107051.5852 | 0 | 0 | 0 | 0 | 0 | 0 | 0 | 0 | 0 | 0 | 0 | 0 | 0 | 0 | 0 | 0 | 0 | 0 | -56208.9756 | 0 | 0 | 0 | 0 | 0 | 0
2016-10-13 04:00 | 0 | 0 | 0 | 0 | 0 | 0 | 381865 | 0 | 0 | 0 | 0 | 3412228.1066 | 0 | 0 | 0 | 0 | 0 | 0 | 0 | 0 | 0 | 0 | 0 | 0 | 0 | 0 | 0 | 0 | 0 | 274813.4148 | 0 | 0 | 0 | 0 | 0 | 0 | 0 | -107051.5852 | 0 | 0 | 0 | 0 | 0 | 0
2016-10-13 05:00 | 0 | 0 | 0 | 0 | 370190.7437 | 0 | 362529 | 0 | 0 | 0 | 0 | 3304015.0975 | 0 | 0 | 0 | 0 | 0 | 0 | 115874.7528 | 0 | 0 | 0 | 0 | 0 | 0 | 0 | 0 | 0 | 0 | 108213.0091 | 0 | 0 | 0 | 0 | 0 | 0 | 0 | 115874.7528 | 0 | 0 | 0 | 0 | 0 | 0
2016-10-13 06:00 | 0 | 0 | 0 | 0 | 232854.2472 | 0 | 348729 | 0 | 0 | 0 | 0 | 3304015.0975 | 0 | 0 | 0 | 0 | 0 | 0 | 0 | 0 | 0 | 0 | 0 | 0 | 0 | 0 | 0 | 0 | 0 | 0 | 0 | 0 | 0 | 0 | 0 | 0 | 0 | -115874.7528 | 0 | 0 | 0 | 0 | 0 | 0
2016-10-13 07:00 | 0 | 0 | 0 | 0 | 370787.0066 | 0 | 341147 | 0 | 0 | 0 | 0 | 3217780.3513 | 0 | 0 | 0 | 0 | 0 | 0 | 115874.7528 | 0 | 0 | 0 | 0 | 0 | 0 | 0 | 0 | 0 | 0 | 86234.7462 | 0 | 0 | 0 | 0 | 0 | 0 | 0 | 115874.7528 | 0 | 0 | 0 | 0 | 0 | 0
2016-10-13 08:00 | 0 | 0 | 0 | 0 | 0 | 0 | 340195 | 0 | 0 | 0 | 0 | 2993460.1041 | 0 | 0 | 0 | 0 | 0 | 0 | 0 | 0 | 0 | 0 | 0 | 0 | 0 | 0 | 0 | 0 | 0 | 224320.2472 | 0 | 0 | 0 | 0 | 0 | 0 | 0 | -115874.7528 | 0 | 0 | 0 | 0 | 0 | 0
2016-10-13 09:00 | 0 | 0 | 0 | 0 | 353170.7348 | 0 | 348595 | 0 | 0 | 0 | 0 | 2882161.0861 | 0 | 0 | 0 | 0 | 0 | 0 | 115874.7528 | 0 | 0 | 0 | 0 | 0 | 0 | 0 | 0 | 0 | 0 | 111299.018 | 0 | 0 | 0 | 0 | 0 | 0 | 0 | 115874.7528 | 0 | 0 | 0 | 0 | 0 | 0
2016-10-13 10:00 | 0 | 0 | 0 | 0 | 257544.2472 | 0 | 373419 | 0 | 0 | 0 | 0 | 2882161.0861 | 0 | 0 | 0 | 0 | 0 | 0 | 0 | 0 | 0 | 0 | 0 | 0 | 0 | 0 | 0 | 0 | 0 | 0 | 0 | 0 | 0 | 0 | 0 | 0 | 0 | -115874.7528 | 0 | 0 | 0 | 0 | 0 | 0
2016-10-13 11:00 | 0 | 0 | 0 | 0 | 340512.8136 | 0 | 399415 | 0 | 0 | 0 | 0 | 2707384.1468 | 0 | 0 | 0 | 0 | 0 | 0 | 115874.7528 | 0 | 0 | 0 | 0 | 0 | 0 | 0 | 0 | 0 | 0 | 174776.9392 | 0 | 0 | 0 | 0 | 0 | 0 | 0 | 115874.7528 | 0 | 0 | 0 | 0 | 0 | 0
2016-10-13 12:00 | 0 | 0 | 0 | 0 | 21764.8324 | 0 | 412453 | 0 | 0 | 0 | 0 | 2432570.7321 | 0 | 0 | 0 | 0 | 0 | 0 | 0 | 0 | 0 | 0 | 0 | 0 | 0 | 0 | 0 | 0 | 0 | 274813.4148 | 0 | 0 | 0 | 0 | 0 | 0 | 0 | -115874.7528 | 0 | 0 | 0 | 0 | 0 | 0
2016-10-13 13:00 | 0 | 0 | 0 | 0 | 263733.4969 | 7075.2611 | 423354 | 0 | 0 | 0 | 0 | 2264523.2493 | 0 | 0 | 0 | 0 | 0 | 0 | 15502.2408 | 0 | 0 | 0 | 0 | 0 | 0 | 0 | 0 | 0 | 0 | 168047.4828 | 0 | 0 | 0 | 0 | 0 | 0 | 0 | 15502.2408 | 0 | 0 | 0 | 0 | 0 | 0
2016-10-13 14:00 | 0 | 0 | 0 | 0 | 170807.3143 | 247285.445 | 433595 | 0 | 0 | 0 | 0 | 2264523.2493 | 0 | 0 | 0 | 0 | 0 | 0 | 0 | 0 | 0 | 0 | 0 | 0 | 0 | 0 | 0 | 0 | 0 | 0 | 0 | 0 | 0 | 0 | 0 | 0 | 0 | -15502.2408 | 0 | 0 | 0 | 0 | 0 | 0
2016-10-13 15:00 | 0 | 0 | 0 | 0 | 0 | 566911.5424 | 441745 | 0 | 0 | 0 | 0 | 2389689.7917 | 0 | 0 | 0 | 0 | 0 | 0 | 0 | 0 | 0 | 0 | 0 | 0 | 0 | 0 | 0 | 0 | 125166.5424 | 0 | 0 | 0 | 0 | 0 | 0 | 0 | 0 | 0 | 0 | 0 | 0 | 0 | 0 | 0
2016-10-13 16:00 | 0 | 0 | 0 | 0 | 0 | 647226.0976 | 448142 | 0 | 0 | 0 | 0 | 2512431.9916 | 0 | 0 | 0 | 0 | 0 | 0 | 76341.8977 | 0 | 0 | 0 | 0 | 0 | 0 | 0 | 0 | 0 | 122742.1999 | 0 | 0 | 0 | 0 | 0 | 0 | 0 | 0 | 76341.8977 | 0 | 0 | 0 | 0 | 0 | 0
2016-10-13 17:00 | 0 | 0 | 0 | 0 | 0 | 650424.4235 | 454591 | 0 | 0 | 0 | 0 | 2678655.1815 | 0 | 0 | 0 | 0 | 0 | 0 | 105952.1314 | 0 | 0 | 0 | 0 | 0 | 0 | 0 | 0 | 0 | 166223.1899 | 0 | 0 | 0 | 0 | 0 | 0 | 0 | 0 | 29610.2336 | 0 | 0 | 0 | 0 | 0 | 0
2016-10-13 18:00 | 0 | 0 | 0 | 0 | 0 | 640040.7254 | 460716 | 0 | 0 | 0 | 0 | 2844878.3714 | 0 | 0 | 0 | 0 | 0 | 0 | 119053.6669 | 0 | 0 | 0 | 0 | 0 | 0 | 0 | 0 | 0 | 166223.1899 | 0 | 0 | 0 | 0 | 0 | 0 | 0 | 0 | 13101.5355 | 0 | 0 | 0 | 0 | 0 | 0
2016-10-13 19:00 | 0 | 0 | 0 | 0 | 0 | 633117.7871 | 464994 | 0 | 0 | 0 | 0 | 3011101.5613 | 0 | 0 | 0 | 0 | 0 | 0 | 120954.2641 | 0 | 0 | 0 | 0 | 0 | 0 | 0 | 0 | 0 | 166223.1899 | 0 | 0 | 0 | 0 | 0 | 0 | 0 | 0 | 1900.5972 | 0 | 0 | 0 | 0 | 0 | 0
2016-10-13 20:00 | 0 | 0 | 0 | 0 | 0 | 641017.1256 | 467977 | 0 | 0 | 0 | 0 | 3177324.7512 | 0 | 0 | 0 | 0 | 0 | 0 | 127771.1998 | 0 | 0 | 0 | 0 | 0 | 0 | 0 | 0 | 0 | 166223.1899 | 0 | 0 | 0 | 0 | 0 | 0 | 0 | 0 | 6816.9357 | 0 | 0 | 0 | 0 | 0 | 0
2016-10-13 21:00 | 0 | 0 | 0 | 0 | 0 | 647295.2229 | 469397 | 0 | 0 | 0 | 0 | 3343547.9411 | 0 | 0 | 0 | 0 | 0 | 0 | 139446.2327 | 0 | 0 | 0 | 0 | 0 | 0 | 0 | 0 | 0 | 166223.1899 | 0 | 0 | 0 | 0 | 0 | 0 | 0 | 0 | 11675.0329 | 0 | 0 | 0 | 0 | 0 | 0
2016-10-13 22:00 | 0 | 0 | 0 | 0 | 0 | 618537.5702 | 468201 | 0 | 0 | 0 | 0 | 3509771.1311 | 0 | 0 | 0 | 0 | 0 | 0 | 123559.613 | 0 | 0 | 0 | 0 | 0 | 0 | 0 | 0 | 0 | 166223.1899 | 0 | 0 | 0 | 0 | 0 | 0 | 0 | 0 | -15886.6197 | 0 | 0 | 0 | 0 | 0 | 0
2016-10-13 23:00 | 0 | 0 | 0 | 0 | 0 | 465020.1398 | 472705 | 0 | 0 | 0 | 0 | 3509771.1311 | 0 | 0 | 0 | 0 | 0 | 0 | 115874.7528 | 0 | 0 | 0 | 0 | 0 | 0 | 0 | 0 | 0 | 0 | 0 | 0 | 0 | 0 | 0 | 0 | 0 | 0 | -7684.8602 | 0 | 0 | 0 | 0 | 0 | 0
2016-10-14 | 0 | 0 | 0 | 0 | 0 | 116744.049 | 470940 | 0 | 0 | 0 | 0 | 3271449.9329 | 0 | 0 | 0 | 0 | 0 | 0 | 0 | 0 | 0 | 0 | 0 | 0 | 0 | 0 | 0 | 0 | 0 | 238321.1981 | 0 | 0 | 0 | 0 | 0 | 0 | 0 | -115874.7528 | 0 | 0 | 0 | 0 | 0 | 0
2016-10-14 01:00 | 0 | 0 | 0 | 0 | 456746.7705 | 204.2295 | 456951 | 0 | 0 | 0 | 0 | 3271449.9329 | 0 | 0 | 0 | 0 | 0 | 0 | 0 | 0 | 0 | 0 | 0 | 0 | 0 | 0 | 0 | 0 | 0 | 0 | 0 | 0 | 0 | 0 | 0 | 0 | 0 | 0 | 0 | 0 | 0 | 0 | 0 | 0
2016-10-14 02:00 | 0 | 0 | 0 | 0 | 274403.338 | 0 | 433342 | 0 | 0 | 0 | 0 | 2996636.5182 | 0 | 0 | 0 | 0 | 0 | 0 | 115874.7528 | 0 | 0 | 0 | 0 | 0 | 0 | 0 | 0 | 0 | 0 | 274813.4148 | 0 | 0 | 0 | 0 | 0 | 0 | 0 | 115874.7528 | 0 | 0 | 0 | 0 | 0 | 0
2016-10-14 03:00 | 0 | 0 | 0 | 0 | 291161.2472 | 0 | 407036 | 0 | 0 | 0 | 0 | 2996636.5182 | 0 | 0 | 0 | 0 | 0 | 0 | 0 | 0 | 0 | 0 | 0 | 0 | 0 | 0 | 0 | 0 | 0 | 0 | 0 | 0 | 0 | 0 | 0 | 0 | 0 | -115874.7528 | 0 | 0 | 0 | 0 | 0 | 0
2016-10-14 04:00 | 0 | 0 | 0 | 0 | 382596 | 0 | 382596 | 0 | 0 | 0 | 0 | 2996636.5182 | 0 | 0 | 0 | 0 | 0 | 0 | 0 | 0 | 0 | 0 | 0 | 0 | 0 | 0 | 0 | 0 | 0 | 0 | 0 | 0 | 0 | 0 | 0 | 0 | 0 | 0 | 0 | 0 | 0 | 0 | 0 | 0
2016-10-14 05:00 | 0 | 0 | 0 | 0 | 478152.7528 | 0 | 362278 | 0 | 0 | 0 | 0 | 2996636.5182 | 0 | 0 | 0 | 0 | 0 | 0 | 115874.7528 | 0 | 0 | 0 | 0 | 0 | 0 | 0 | 0 | 0 | 0 | 0 | 0 | 0 | 0 | 0 | 0 | 0 | 0 | 115874.7528 | 0 | 0 | 0 | 0 | 0 | 0
2016-10-14 06:00 | 0 | 0 | 0 | 0 | 0 | 0 | 348008 | 0 | 0 | 0 | 0 | 2764503.271 | 0 | 0 | 0 | 0 | 0 | 0 | 0 | 0 | 0 | 0 | 0 | 0 | 0 | 0 | 0 | 0 | 0 | 232133.2472 | 0 | 0 | 0 | 0 | 0 | 0 | 0 | -115874.7528 | 0 | 0 | 0 | 0 | 0 | 0
2016-10-14 07:00 | 0 | 0 | 0 | 0 | 181374.338 | 0 | 340313 | 0 | 0 | 0 | 0 | 2489689.8562 | 0 | 0 | 0 | 0 | 0 | 0 | 115874.7528 | 0 | 0 | 0 | 0 | 0 | 0 | 0 | 0 | 0 | 0 | 274813.4148 | 0 | 0 | 0 | 0 | 0 | 0 | 0 | 115874.7528 | 0 | 0 | 0 | 0 | 0 | 0
2016-10-14 08:00 | 0 | 0 | 0 | 0 | 223185.2472 | 0 | 339060 | 0 | 0 | 0 | 0 | 2489689.8562 | 0 | 0 | 0 | 0 | 0 | 0 | 0 | 0 | 0 | 0 | 0 | 0 | 0 | 0 | 0 | 0 | 0 | 0 | 0 | 0 | 0 | 0 | 0 | 0 | 0 | -115874.7528 | 0 | 0 | 0 | 0 | 0 | 0
2016-10-14 09:00 | 0 | 0 | 0 | 0 | 463600.7528 | 0 | 347726 | 0 | 0 | 0 | 0 | 2489689.8562 | 0 | 0 | 0 | 0 | 0 | 0 | 115874.7528 | 0 | 0 | 0 | 0 | 0 | 0 | 0 | 0 | 0 | 0 | 0 | 0 | 0 | 0 | 0 | 0 | 0 | 0 | 115874.7528 | 0 | 0 | 0 | 0 | 0 | 0
2016-10-14 10:00 | 0 | 0 | 0 | 0 | 0 | 0 | 371146 | 0 | 0 | 0 | 0 | 2234418.609 | 0 | 0 | 0 | 0 | 0 | 0 | 0 | 0 | 0 | 0 | 0 | 0 | 0 | 0 | 0 | 0 | 0 | 255271.2472 | 0 | 0 | 0 | 0 | 0 | 0 | 0 | -115874.7528 | 0 | 0 | 0 | 0 | 0 | 0
2016-10-14 11:00 | 0 | 0 | 0 | 0 | 396426 | 0 | 396426 | 0 | 0 | 0 | 0 | 2234418.609 | 0 | 0 | 0 | 0 | 0 | 0 | 0 | 0 | 0 | 0 | 0 | 0 | 0 | 0 | 0 | 0 | 0 | 0 | 0 | 0 | 0 | 0 | 0 | 0 | 0 | 0 | 0 | 0 | 0 | 0 | 0 | 0
2016-10-14 12:00 | 0 | 0 | 0 | 0 | 409246 | 0 | 409246 | 0 | 0 | 0 | 0 | 2234418.609 | 0 | 0 | 0 | 0 | 0 | 0 | 0 | 0 | 0 | 0 | 0 | 0 | 0 | 0 | 0 | 0 | 0 | 0 | 0 | 0 | 0 | 0 | 0 | 0 | 0 | 0 | 0 | 0 | 0 | 0 | 0 | 0
2016-10-14 13:00 | 0 | 0 | 0 | 0 | 510022.9287 | 9343.3141 | 419731 | 0 | 0 | 0 | 0 | 2234418.609 | 0 | 0 | 0 | 0 | 0 | 0 | 99635.2428 | 0 | 0 | 0 | 0 | 0 | 0 | 0 | 0 | 0 | 0 | 0 | 0 | 0 | 0 | 0 | 0 | 0 | 0 | 99635.2428 | 0 | 0 | 0 | 0 | 0 | 0
2016-10-14 14:00 | 0 | 0 | 0 | 0 | 0 | 285429.6462 | 429523 | 0 | 0 | 0 | 0 | 2189960.498 | 0 | 0 | 0 | 0 | 0 | 0 | 0 | 0 | 0 | 0 | 0 | 0 | 0 | 0 | 0 | 0 | 0 | 44458.111 | 0 | 0 | 0 | 0 | 0 | 0 | 0 | -99635.2428 | 0 | 0 | 0 | 0 | 0 | 0
2016-10-14 15:00 | 0 | 0 | 0 | 0 | 45171.9107 | 557583.2792 | 436532 | 0 | 0 | 0 | 0 | 2356183.6879 | 0 | 0 | 0 | 0 | 0 | 0 | 0 | 0 | 0 | 0 | 0 | 0 | 0 | 0 | 0 | 0 | 166223.1899 | 0 | 0 | 0 | 0 | 0 | 0 | 0 | 0 | 0 | 0 | 0 | 0 | 0 | 0 | 0
2016-10-14 16:00 | 0 | 0 | 0 | 0 | 0 | 644006.8305 | 442480 | 0 | 0 | 0 | 0 | 2522406.8778 | 0 | 0 | 0 | 0 | 0 | 0 | 35303.6406 | 0 | 0 | 0 | 0 | 0 | 0 | 0 | 0 | 0 | 166223.1899 | 0 | 0 | 0 | 0 | 0 | 0 | 0 | 0 | 35303.6406 | 0 | 0 | 0 | 0 | 0 | 0
2016-10-14 17:00 | 0 | 0 | 0 | 0 | 0 | 657234.2913 | 448288 | 0 | 0 | 0 | 0 | 2688630.0677 | 0 | 0 | 0 | 0 | 0 | 0 | 78026.7419 | 0 | 0 | 0 | 0 | 0 | 0 | 0 | 0 | 0 | 166223.1899 | 0 | 0 | 0 | 0 | 0 | 0 | 0 | 0 | 42723.1014 | 0 | 0 | 0 | 0 | 0 | 0
2016-10-14 18:00 | 0 | 0 | 0 | 0 | 0 | 650083.2545 | 453012 | 0 | 0 | 0 | 0 | 2854853.2576 | 0 | 0 | 0 | 0 | 0 | 0 | 108874.8065 | 0 | 0 | 0 | 0 | 0 | 0 | 0 | 0 | 0 | 166223.1899 | 0 | 0 | 0 | 0 | 0 | 0 | 0 | 0 | 30848.0646 | 0 | 0 | 0 | 0 | 0 | 0
2016-10-14 19:00 | 0 | 0 | 0 | 0 | 0 | 644865.3387 | 456009 | 0 | 0 | 0 | 0 | 3021076.4476 | 0 | 0 | 0 | 0 | 0 | 0 | 131507.9553 | 0 | 0 | 0 | 0 | 0 | 0 | 0 | 0 | 0 | 166223.1899 | 0 | 0 | 0 | 0 | 0 | 0 | 0 | 0 | 22633.1488 | 0 | 0 | 0 | 0 | 0 | 0
2016-10-14 20:00 | 0 | 0 | 0 | 0 | 0 | 651360.2575 | 458200 | 0 | 0 | 0 | 0 | 3187299.6375 | 0 | 0 | 0 | 0 | 0 | 0 | 158445.0229 | 0 | 0 | 0 | 0 | 0 | 0 | 0 | 0 | 0 | 166223.1899 | 0 | 0 | 0 | 0 | 0 | 0 | 0 | 0 | 26937.0676 | 0 | 0 | 0 | 0 | 0 | 0
2016-10-14 21:00 | 0 | 0 | 0 | 0 | 0 | 657634.6966 | 458185 | 0 | 0 | 0 | 0 | 3353522.8274 | 0 | 0 | 0 | 0 | 0 | 0 | 191671.5296 | 0 | 0 | 0 | 0 | 0 | 0 | 0 | 0 | 0 | 166223.1899 | 0 | 0 | 0 | 0 | 0 | 0 | 0 | 0 | 33226.5067 | 0 | 0 | 0 | 0 | 0 | 0
2016-10-14 22:00 | 0 | 0 | 0 | 0 | 0 | 617798.7727 | 455239 | 0 | 0 | 0 | 0 | 3470111.112 | 0 | 0 | 0 | 0 | 0 | 0 | 237643.0177 | 0 | 0 | 0 | 0 | 0 | 0 | 0 | 0 | 0 | 116588.2846 | 0 | 0 | 0 | 0 | 0 | 0 | 0 | 0 | 45971.4881 | 0 | 0 | 0 | 0 | 0 | 0
2016-10-14 23:00 | 0 | 0 | 0 | 0 | 0 | 450439.4879 | 456333 | 0 | 0 | 0 | 0 | 3470111.112 | 0 | 0 | 0 | 0 | 0 | 0 | 231749.5056 | 0 | 0 | 0 | 0 | 0 | 0 | 0 | 0 | 0 | 0 | 0 | 0 | 0 | 0 | 0 | 0 | 0 | 0 | -5893.5121 | 0 | 0 | 0 | 0 | 0 | 0
2016-10-15 | 0 | 0 | 0 | 0 | 238798.2849 | 97246.9623 | 451920 | 0 | 0 | 0 | 0 | 3470111.112 | 0 | 0 | 0 | 0 | 0 | 0 | 115874.7528 | 0 | 0 | 0 | 0 | 0 | 0 | 0 | 0 | 0 | 0 | 0 | 0 | 0 | 0 | 0 | 0 | 0 | 0 | -115874.7528 | 0 | 0 | 0 | 0 | 0 | 0
2016-10-15 01:00 | 0 | 0 | 0 | 0 | 324392.7889 | 147.4583 | 440415 | 0 | 0 | 0 | 0 | 3470111.112 | 0 | 0 | 0 | 0 | 0 | 0 | 0 | 0 | 0 | 0 | 0 | 0 | 0 | 0 | 0 | 0 | 0 | 0 | 0 | 0 | 0 | 0 | 0 | 0 | 0 | -115874.7528 | 0 | 0 | 0 | 0 | 0 | 0
2016-10-15 02:00 | 0 | 0 | 0 | 0 | 263524.338 | 0 | 422463 | 0 | 0 | 0 | 0 | 3195297.6972 | 0 | 0 | 0 | 0 | 0 | 0 | 115874.7528 | 0 | 0 | 0 | 0 | 0 | 0 | 0 | 0 | 0 | 0 | 274813.4148 | 0 | 0 | 0 | 0 | 0 | 0 | 0 | 115874.7528 | 0 | 0 | 0 | 0 | 0 | 0
2016-10-15 03:00 | 0 | 0 | 0 | 0 | 284117.2472 | 0 | 399992 | 0 | 0 | 0 | 0 | 3195297.6972 | 0 | 0 | 0 | 0 | 0 | 0 | 0 | 0 | 0 | 0 | 0 | 0 | 0 | 0 | 0 | 0 | 0 | 0 | 0 | 0 | 0 | 0 | 0 | 0 | 0 | -115874.7528 | 0 | 0 | 0 | 0 | 0 | 0
2016-10-15 04:00 | 0 | 0 | 0 | 0 | 377730 | 0 | 377730 | 0 | 0 | 0 | 0 | 3195297.6972 | 0 | 0 | 0 | 0 | 0 | 0 | 0 | 0 | 0 | 0 | 0 | 0 | 0 | 0 | 0 | 0 | 0 | 0 | 0 | 0 | 0 | 0 | 0 | 0 | 0 | 0 | 0 | 0 | 0 | 0 | 0 | 0
2016-10-15 05:00 | 0 | 0 | 0 | 0 | 475997.7528 | 0 | 360123 | 0 | 0 | 0 | 0 | 3195297.6972 | 0 | 0 | 0 | 0 | 0 | 0 | 115874.7528 | 0 | 0 | 0 | 0 | 0 | 0 | 0 | 0 | 0 | 0 | 0 | 0 | 0 | 0 | 0 | 0 | 0 | 0 | 115874.7528 | 0 | 0 | 0 | 0 | 0 | 0
2016-10-15 06:00 | 0 | 0 | 0 | 0 | 0 | 0 | 346109 | 0 | 0 | 0 | 0 | 2965063.45 | 0 | 0 | 0 | 0 | 0 | 0 | 0 | 0 | 0 | 0 | 0 | 0 | 0 | 0 | 0 | 0 | 0 | 230234.2472 | 0 | 0 | 0 | 0 | 0 | 0 | 0 | -115874.7528 | 0 | 0 | 0 | 0 | 0 | 0
2016-10-15 07:00 | 0 | 0 | 0 | 0 | 337138 | 0 | 337138 | 0 | 0 | 0 | 0 | 2965063.45 | 0 | 0 | 0 | 0 | 0 | 0 | 0 | 0 | 0 | 0 | 0 | 0 | 0 | 0 | 0 | 0 | 0 | 0 | 0 | 0 | 0 | 0 | 0 | 0 | 0 | 0 | 0 | 0 | 0 | 0 | 0 | 0
2016-10-15 08:00 | 0 | 0 | 0 | 0 | 448947.7528 | 0 | 333073 | 0 | 0 | 0 | 0 | 2965063.45 | 0 | 0 | 0 | 0 | 0 | 0 | 115874.7528 | 0 | 0 | 0 | 0 | 0 | 0 | 0 | 0 | 0 | 0 | 0 | 0 | 0 | 0 | 0 | 0 | 0 | 0 | 115874.7528 | 0 | 0 | 0 | 0 | 0 | 0
2016-10-15 09:00 | 0 | 0 | 0 | 0 | 0 | 0 | 334219 | 0 | 0 | 0 | 0 | 2746719.2028 | 0 | 0 | 0 | 0 | 0 | 0 | 0 | 0 | 0 | 0 | 0 | 0 | 0 | 0 | 0 | 0 | 0 | 218344.2472 | 0 | 0 | 0 | 0 | 0 | 0 | 0 | -115874.7528 | 0 | 0 | 0 | 0 | 0 | 0
2016-10-15 10:00 | 0 | 0 | 0 | 0 | 66930.5852 | 0 | 341744 | 0 | 0 | 0 | 0 | 2471905.7881 | 0 | 0 | 0 | 0 | 0 | 0 | 0 | 0 | 0 | 0 | 0 | 0 | 0 | 0 | 0 | 0 | 0 | 274813.4148 | 0 | 0 | 0 | 0 | 0 | 0 | 0 | 0 | 0 | 0 | 0 | 0 | 0 | 0
2016-10-15 11:00 | 0 | 0 | 0 | 0 | 469028.7528 | 0 | 353154 | 0 | 0 | 0 | 0 | 2471905.7881 | 0 | 0 | 0 | 0 | 0 | 0 | 115874.7528 | 0 | 0 | 0 | 0 | 0 | 0 | 0 | 0 | 0 | 0 | 0 | 0 | 0 | 0 | 0 | 0 | 0 | 0 | 115874.7528 | 0 | 0 | 0 | 0 | 0 | 0
2016-10-15 12:00 | 0 | 0 | 0 | 0 | 0 | 0 | 366424 | 0 | 0 | 0 | 0 | 2221356.5409 | 0 | 0 | 0 | 0 | 0 | 0 | 0 | 0 | 0 | 0 | 0 | 0 | 0 | 0 | 0 | 0 | 0 | 250549.2472 | 0 | 0 | 0 | 0 | 0 | 0 | 0 | -115874.7528 | 0 | 0 | 0 | 0 | 0 | 0
2016-10-15 13:00 | 0 | 0 | 0 | 0 | 96876.0362 | 9634.549 | 381324 | 0 | 0 | 0 | 0 | 1946543.1261 | 0 | 0 | 0 | 0 | 0 | 0 | 0 | 0 | 0 | 0 | 0 | 0 | 0 | 0 | 0 | 0 | 0 | 274813.4148 | 0 | 0 | 0 | 0 | 0 | 0 | 0 | 0 | 0 | 0 | 0 | 0 | 0 | 0
2016-10-15 14:00 | 0 | 0 | 0 | 0 | 231293.3358 | 330089.8541 | 395160 | 0 | 0 | 0 | 0 | 2112766.316 | 0 | 0 | 0 | 0 | 0 | 0 | 0 | 0 | 0 | 0 | 0 | 0 | 0 | 0 | 0 | 0 | 166223.1899 | 0 | 0 | 0 | 0 | 0 | 0 | 0 | 0 | 0 | 0 | 0 | 0 | 0 | 0 | 0
2016-10-15 15:00 | 0 | 0 | 0 | 0 | 0 | 573567.1899 | 407344 | 0 | 0 | 0 | 0 | 2278989.5059 | 0 | 0 | 0 | 0 | 0 | 0 | 0 | 0 | 0 | 0 | 0 | 0 | 0 | 0 | 0 | 0 | 166223.1899 | 0 | 0 | 0 | 0 | 0 | 0 | 0 | 0 | 0 | 0 | 0 | 0 | 0 | 0 | 0
2016-10-15 16:00 | 0 | 0 | 0 | 0 | 0 | 583658.1899 | 417435 | 0 | 0 | 0 | 0 | 2445212.6958 | 0 | 0 | 0 | 0 | 0 | 0 | 0 | 0 | 0 | 0 | 0 | 0 | 0 | 0 | 0 | 0 | 166223.1899 | 0 | 0 | 0 | 0 | 0 | 0 | 0 | 0 | 0 | 0 | 0 | 0 | 0 | 0 | 0
2016-10-15 17:00 | 0 | 0 | 0 | 0 | 0 | 707165.9427 | 425068 | 0 | 0 | 0 | 0 | 2611435.8858 | 0 | 0 | 0 | 0 | 0 | 0 | 115874.7528 | 0 | 0 | 0 | 0 | 0 | 0 | 0 | 0 | 0 | 166223.1899 | 0 | 0 | 0 | 0 | 0 | 0 | 0 | 0 | 115874.7528 | 0 | 0 | 0 | 0 | 0 | 0
2016-10-15 18:00 | 0 | 0 | 0 | 0 | 0 | 481927.4371 | 431579 | 0 | 0 | 0 | 0 | 2777659.0757 | 0 | 0 | 0 | 0 | 0 | 0 | 0 | 0 | 0 | 0 | 0 | 0 | 0 | 0 | 0 | 0 | 166223.1899 | 0 | 0 | 0 | 0 | 0 | 0 | 0 | 0 | -115874.7528 | 0 | 0 | 0 | 0 | 0 | 0
2016-10-15 19:00 | 0 | 0 | 0 | 0 | 0 | 684870.0848 | 437621 | 0 | 0 | 0 | 0 | 2943882.2656 | 0 | 0 | 0 | 0 | 0 | 0 | 81025.8948 | 0 | 0 | 0 | 0 | 0 | 0 | 0 | 0 | 0 | 166223.1899 | 0 | 0 | 0 | 0 | 0 | 0 | 0 | 0 | 81025.8948 | 0 | 0 | 0 | 0 | 0 | 0
2016-10-15 20:00 | 0 | 0 | 0 | 0 | 0 | 618763.3169 | 442960 | 0 | 0 | 0 | 0 | 3110105.4555 | 0 | 0 | 0 | 0 | 0 | 0 | 90606.0219 | 0 | 0 | 0 | 0 | 0 | 0 | 0 | 0 | 0 | 166223.1899 | 0 | 0 | 0 | 0 | 0 | 0 | 0 | 0 | 9580.127 | 0 | 0 | 0 | 0 | 0 | 0
2016-10-15 21:00 | 0 | 0 | 0 | 0 | 0 | 713389.9316 | 445535 | 0 | 0 | 0 | 0 | 3276328.6454 | 0 | 0 | 0 | 0 | 0 | 0 | 192237.7635 | 0 | 0 | 0 | 0 | 0 | 0 | 0 | 0 | 0 | 166223.1899 | 0 | 0 | 0 | 0 | 0 | 0 | 0 | 0 | 101631.7417 | 0 | 0 | 0 | 0 | 0 | 0
2016-10-15 22:00 | 0 | 0 | 0 | 0 | 0 | 697990.7715 | 446436 | 0 | 0 | 0 | 0 | 3442551.8353 | 0 | 0 | 0 | 0 | 0 | 0 | 277569.3451 | 0 | 0 | 0 | 0 | 0 | 0 | 0 | 0 | 0 | 166223.1899 | 0 | 0 | 0 | 0 | 0 | 0 | 0 | 0 | 85331.5816 | 0 | 0 | 0 | 0 | 0 | 0
2016-10-15 23:00 | 0 | 0 | 0 | 0 | 0 | 509179.4792 | 449627 | 0 | 0 | 0 | 0 | 3547924.1539 | 0 | 0 | 0 | 0 | 0 | 0 | 231749.5056 | 0 | 0 | 0 | 0 | 0 | 0 | 0 | 0 | 0 | 105372.3186 | 0 | 0 | 0 | 0 | 0 | 0 | 0 | 0 | -45819.8395 | 0 | 0 | 0 | 0 | 0 | 0
2016-10-16 | 0 | 0 | 0 | 0 | 0 | 120282.6228 | 445552 | 0 | 0 | 0 | 0 | 3338529.5296 | 0 | 0 | 0 | 0 | 0 | 0 | 115874.7528 | 0 | 0 | 0 | 0 | 0 | 0 | 0 | 0 | 0 | 0 | 209394.6243 | 0 | 0 | 0 | 0 | 0 | 0 | 0 | -115874.7528 | 0 | 0 | 0 | 0 | 0 | 0
2016-10-16 01:00 | 0 | 0 | 0 | 0 | 318831.7262 | 119.521 | 434826 | 0 | 0 | 0 | 0 | 3338529.5296 | 0 | 0 | 0 | 0 | 0 | 0 | 0 | 0 | 0 | 0 | 0 | 0 | 0 | 0 | 0 | 0 | 0 | 0 | 0 | 0 | 0 | 0 | 0 | 0 | 0 | -115874.7528 | 0 | 0 | 0 | 0 | 0 | 0
2016-10-16 02:00 | 0 | 0 | 0 | 0 | 533185.7528 | 0 | 417311 | 0 | 0 | 0 | 0 | 3338529.5296 | 0 | 0 | 0 | 0 | 0 | 0 | 115874.7528 | 0 | 0 | 0 | 0 | 0 | 0 | 0 | 0 | 0 | 0 | 0 | 0 | 0 | 0 | 0 | 0 | 0 | 0 | 115874.7528 | 0 | 0 | 0 | 0 | 0 | 0
2016-10-16 03:00 | 0 | 0 | 0 | 0 | 5500.8324 | 0 | 396189 | 0 | 0 | 0 | 0 | 3063716.1148 | 0 | 0 | 0 | 0 | 0 | 0 | 0 | 0 | 0 | 0 | 0 | 0 | 0 | 0 | 0 | 0 | 0 | 274813.4148 | 0 | 0 | 0 | 0 | 0 | 0 | 0 | -115874.7528 | 0 | 0 | 0 | 0 | 0 | 0
2016-10-16 04:00 | 0 | 0 | 0 | 0 | 374750 | 0 | 374750 | 0 | 0 | 0 | 0 | 3063716.1148 | 0 | 0 | 0 | 0 | 0 | 0 | 0 | 0 | 0 | 0 | 0 | 0 | 0 | 0 | 0 | 0 | 0 | 0 | 0 | 0 | 0 | 0 | 0 | 0 | 0 | 0 | 0 | 0 | 0 | 0 | 0 | 0
2016-10-16 05:00 | 0 | 0 | 0 | 0 | 473217.7528 | 0 | 357343 | 0 | 0 | 0 | 0 | 3063716.1148 | 0 | 0 | 0 | 0 | 0 | 0 | 115874.7528 | 0 | 0 | 0 | 0 | 0 | 0 | 0 | 0 | 0 | 0 | 0 | 0 | 0 | 0 | 0 | 0 | 0 | 0 | 115874.7528 | 0 | 0 | 0 | 0 | 0 | 0
2016-10-16 06:00 | 0 | 0 | 0 | 0 | 0 | 0 | 343637 | 0 | 0 | 0 | 0 | 2835953.8676 | 0 | 0 | 0 | 0 | 0 | 0 | 0 | 0 | 0 | 0 | 0 | 0 | 0 | 0 | 0 | 0 | 0 | 227762.2472 | 0 | 0 | 0 | 0 | 0 | 0 | 0 | -115874.7528 | 0 | 0 | 0 | 0 | 0 | 0
2016-10-16 07:00 | 0 | 0 | 0 | 0 | 333971 | 0 | 333971 | 0 | 0 | 0 | 0 | 2835953.8676 | 0 | 0 | 0 | 0 | 0 | 0 | 0 | 0 | 0 | 0 | 0 | 0 | 0 | 0 | 0 | 0 | 0 | 0 | 0 | 0 | 0 | 0 | 0 | 0 | 0 | 0 | 0 | 0 | 0 | 0 | 0 | 0
2016-10-16 08:00 | 0 | 0 | 0 | 0 | 444680.7528 | 0 | 328806 | 0 | 0 | 0 | 0 | 2835953.8676 | 0 | 0 | 0 | 0 | 0 | 0 | 115874.7528 | 0 | 0 | 0 | 0 | 0 | 0 | 0 | 0 | 0 | 0 | 0 | 0 | 0 | 0 | 0 | 0 | 0 | 0 | 115874.7528 | 0 | 0 | 0 | 0 | 0 | 0
2016-10-16 09:00 | 0 | 0 | 0 | 0 | 0 | 0 | 327782 | 0 | 0 | 0 | 0 | 2624046.6205 | 0 | 0 | 0 | 0 | 0 | 0 | 0 | 0 | 0 | 0 | 0 | 0 | 0 | 0 | 0 | 0 | 0 | 211907.2472 | 0 | 0 | 0 | 0 | 0 | 0 | 0 | -115874.7528 | 0 | 0 | 0 | 0 | 0 | 0
2016-10-16 10:00 | 0 | 0 | 0 | 0 | 331842 | 0 | 331842 | 0 | 0 | 0 | 0 | 2624046.6205 | 0 | 0 | 0 | 0 | 0 | 0 | 0 | 0 | 0 | 0 | 0 | 0 | 0 | 0 | 0 | 0 | 0 | 0 | 0 | 0 | 0 | 0 | 0 | 0 | 0 | 0 | 0 | 0 | 0 | 0 | 0 | 0
2016-10-16 11:00 | 0 | 0 | 0 | 0 | 456242.7528 | 0 | 340368 | 0 | 0 | 0 | 0 | 2624046.6205 | 0 | 0 | 0 | 0 | 0 | 0 | 115874.7528 | 0 | 0 | 0 | 0 | 0 | 0 | 0 | 0 | 0 | 0 | 0 | 0 | 0 | 0 | 0 | 0 | 0 | 0 | 115874.7528 | 0 | 0 | 0 | 0 | 0 | 0
2016-10-16 12:00 | 0 | 0 | 0 | 0 | 0 | 0 | 351891 | 0 | 0 | 0 | 0 | 2388030.3733 | 0 | 0 | 0 | 0 | 0 | 0 | 0 | 0 | 0 | 0 | 0 | 0 | 0 | 0 | 0 | 0 | 0 | 236016.2472 | 0 | 0 | 0 | 0 | 0 | 0 | 0 | -115874.7528 | 0 | 0 | 0 | 0 | 0 | 0
2016-10-16 13:00 | 0 | 0 | 0 | 0 | 359031.0755 | 8391.9245 | 367423 | 0 | 0 | 0 | 0 | 2388030.3733 | 0 | 0 | 0 | 0 | 0 | 0 | 0 | 0 | 0 | 0 | 0 | 0 | 0 | 0 | 0 | 0 | 0 | 0 | 0 | 0 | 0 | 0 | 0 | 0 | 0 | 0 | 0 | 0 | 0 | 0 | 0 | 0
2016-10-16 14:00 | 0 | 0 | 0 | 0 | 225275.2061 | 324719.9838 | 383772 | 0 | 0 | 0 | 0 | 2554253.5632 | 0 | 0 | 0 | 0 | 0 | 0 | 0 | 0 | 0 | 0 | 0 | 0 | 0 | 0 | 0 | 0 | 166223.1899 | 0 | 0 | 0 | 0 | 0 | 0 | 0 | 0 | 0 | 0 | 0 | 0 | 0 | 0 | 0
2016-10-16 15:00 | 0 | 0 | 0 | 0 | 0 | 585084.5613 | 400544 | 0 | 0 | 0 | 0 | 2720476.7531 | 0 | 0 | 0 | 0 | 0 | 0 | 18317.3714 | 0 | 0 | 0 | 0 | 0 | 0 | 0 | 0 | 0 | 166223.1899 | 0 | 0 | 0 | 0 | 0 | 0 | 0 | 0 | 18317.3714 | 0 | 0 | 0 | 0 | 0 | 0
2016-10-16 16:00 | 0 | 0 | 0 | 0 | 0 | 661348.3409 | 416790 | 0 | 0 | 0 | 0 | 2886699.943 | 0 | 0 | 0 | 0 | 0 | 0 | 96652.5224 | 0 | 0 | 0 | 0 | 0 | 0 | 0 | 0 | 0 | 166223.1899 | 0 | 0 | 0 | 0 | 0 | 0 | 0 | 0 | 78335.151 | 0 | 0 | 0 | 0 | 0 | 0
2016-10-16 17:00 | 0 | 0 | 0 | 0 | 0 | 661186.7118 | 430707 | 0 | 0 | 0 | 0 | 3052923.1329 | 0 | 0 | 0 | 0 | 0 | 0 | 160909.0443 | 0 | 0 | 0 | 0 | 0 | 0 | 0 | 0 | 0 | 166223.1899 | 0 | 0 | 0 | 0 | 0 | 0 | 0 | 0 | 64256.5219 | 0 | 0 | 0 | 0 | 0 | 0
2016-10-16 18:00 | 0 | 0 | 0 | 0 | 0 | 642858.9122 | 442178 | 0 | 0 | 0 | 0 | 3219146.3229 | 0 | 0 | 0 | 0 | 0 | 0 | 195366.7666 | 0 | 0 | 0 | 0 | 0 | 0 | 0 | 0 | 0 | 166223.1899 | 0 | 0 | 0 | 0 | 0 | 0 | 0 | 0 | 34457.7223 | 0 | 0 | 0 | 0 | 0 | 0
2016-10-16 19:00 | 0 | 0 | 0 | 0 | 0 | 634878.5622 | 451589 | 0 | 0 | 0 | 0 | 3385369.5128 | 0 | 0 | 0 | 0 | 0 | 0 | 212433.1389 | 0 | 0 | 0 | 0 | 0 | 0 | 0 | 0 | 0 | 166223.1899 | 0 | 0 | 0 | 0 | 0 | 0 | 0 | 0 | 17066.3723 | 0 | 0 | 0 | 0 | 0 | 0
2016-10-16 20:00 | 0 | 0 | 0 | 0 | 0 | 639439.6727 | 458822 | 0 | 0 | 0 | 0 | 3551592.7027 | 0 | 0 | 0 | 0 | 0 | 0 | 226827.6217 | 0 | 0 | 0 | 0 | 0 | 0 | 0 | 0 | 0 | 166223.1899 | 0 | 0 | 0 | 0 | 0 | 0 | 0 | 0 | 14394.4828 | 0 | 0 | 0 | 0 | 0 | 0
2016-10-16 21:00 | 0 | 0 | 0 | 0 | 0 | 648858.545 | 464628 | 0 | 0 | 0 | 0 | 3717815.8926 | 0 | 0 | 0 | 0 | 0 | 0 | 244834.9768 | 0 | 0 | 0 | 0 | 0 | 0 | 0 | 0 | 0 | 166223.1899 | 0 | 0 | 0 | 0 | 0 | 0 | 0 | 0 | 18007.3551 | 0 | 0 | 0 | 0 | 0 | 0
2016-10-16 22:00 | 0 | 0 | 0 | 0 | 0 | 630043.7215 | 467804 | 0 | 0 | 0 | 0 | 3884039.0825 | 0 | 0 | 0 | 0 | 0 | 0 | 240851.5084 | 0 | 0 | 0 | 0 | 0 | 0 | 0 | 0 | 0 | 166223.1899 | 0 | 0 | 0 | 0 | 0 | 0 | 0 | 0 | -3983.4685 | 0 | 0 | 0 | 0 | 0 | 0
2016-10-16 23:00 | 0 | 0 | 0 | 0 | 0 | 468940.9485 | 471245 | 0 | 0 | 0 | 0 | 3884039.0825 | 0 | 0 | 0 | 0 | 0 | 0 | 238547.4569 | 0 | 0 | 0 | 0 | 0 | 0 | 0 | 0 | 0 | 0 | 0 | 0 | 0 | 0 | 0 | 0 | 0 | 0 | -2304.0515 | 0 | 0 | 0 | 0 | 0 | 0
2016-10-17 | 0 | 0 | 0 | 0 | 0 | 110952.2177 | 468534 | 0 | 0 | 0 | 0 | 3642332.0531 | 0 | 0 | 0 | 0 | 0 | 0 | 122672.7041 | 0 | 0 | 0 | 0 | 0 | 0 | 0 | 0 | 0 | 0 | 241707.0295 | 0 | 0 | 0 | 0 | 0 | 0 | 0 | -115874.7528 | 0 | 0 | 0 | 0 | 0 | 0
2016-10-17 01:00 | 0 | 0 | 0 | 0 | 338011.1546 | 87.0926 | 453973 | 0 | 0 | 0 | 0 | 3642332.0531 | 0 | 0 | 0 | 0 | 0 | 0 | 6797.9512 | 0 | 0 | 0 | 0 | 0 | 0 | 0 | 0 | 0 | 0 | 0 | 0 | 0 | 0 | 0 | 0 | 0 | 0 | -115874.7528 | 0 | 0 | 0 | 0 | 0 | 0
2016-10-17 02:00 | 0 | 0 | 0 | 0 | 272365.338 | 0 | 431304 | 0 | 0 | 0 | 0 | 3367518.6383 | 0 | 0 | 0 | 0 | 0 | 0 | 122672.7041 | 0 | 0 | 0 | 0 | 0 | 0 | 0 | 0 | 0 | 0 | 274813.4148 | 0 | 0 | 0 | 0 | 0 | 0 | 0 | 115874.7528 | 0 | 0 | 0 | 0 | 0 | 0
2016-10-17 03:00 | 0 | 0 | 0 | 0 | 288788.2472 | 0 | 404663 | 0 | 0 | 0 | 0 | 3367518.6383 | 0 | 0 | 0 | 0 | 0 | 0 | 6797.9512 | 0 | 0 | 0 | 0 | 0 | 0 | 0 | 0 | 0 | 0 | 0 | 0 | 0 | 0 | 0 | 0 | 0 | 0 | -115874.7528 | 0 | 0 | 0 | 0 | 0 | 0
2016-10-17 04:00 | 0 | 0 | 0 | 0 | 373148.0488 | 0 | 379946 | 0 | 0 | 0 | 0 | 3367518.6383 | 0 | 0 | 0 | 0 | 0 | 0 | 0 | 0 | 0 | 0 | 0 | 0 | 0 | 0 | 0 | 0 | 0 | 0 | 0 | 0 | 0 | 0 | 0 | 0 | 0 | -6797.9512 | 0 | 0 | 0 | 0 | 0 | 0
2016-10-17 05:00 | 0 | 0 | 0 | 0 | 476732.7528 | 0 | 360858 | 0 | 0 | 0 | 0 | 3367518.6383 | 0 | 0 | 0 | 0 | 0 | 0 | 115874.7528 | 0 | 0 | 0 | 0 | 0 | 0 | 0 | 0 | 0 | 0 | 0 | 0 | 0 | 0 | 0 | 0 | 0 | 0 | 115874.7528 | 0 | 0 | 0 | 0 | 0 | 0
2016-10-17 06:00 | 0 | 0 | 0 | 0 | 0 | 0 | 347528 | 0 | 0 | 0 | 0 | 3092705.2235 | 0 | 0 | 0 | 0 | 0 | 0 | 43160.1676 | 0 | 0 | 0 | 0 | 0 | 0 | 0 | 0 | 0 | 0 | 274813.4148 | 0 | 0 | 0 | 0 | 0 | 0 | 0 | -72714.5852 | 0 | 0 | 0 | 0 | 0 | 0
2016-10-17 07:00 | 0 | 0 | 0 | 0 | 456297.7528 | 0 | 340423 | 0 | 0 | 0 | 0 | 3092705.2235 | 0 | 0 | 0 | 0 | 0 | 0 | 159034.9204 | 0 | 0 | 0 | 0 | 0 | 0 | 0 | 0 | 0 | 0 | 0 | 0 | 0 | 0 | 0 | 0 | 0 | 0 | 115874.7528 | 0 | 0 | 0 | 0 | 0 | 0
2016-10-17 08:00 | 0 | 0 | 0 | 0 | 223929.2472 | 0 | 339804 | 0 | 0 | 0 | 0 | 3092705.2235 | 0 | 0 | 0 | 0 | 0 | 0 | 43160.1676 | 0 | 0 | 0 | 0 | 0 | 0 | 0 | 0 | 0 | 0 | 0 | 0 | 0 | 0 | 0 | 0 | 0 | 0 | -115874.7528 | 0 | 0 | 0 | 0 | 0 | 0
2016-10-17 09:00 | 0 | 0 | 0 | 0 | 306462.8324 | 0 | 349623 | 0 | 0 | 0 | 0 | 3092705.2235 | 0 | 0 | 0 | 0 | 0 | 0 | 0 | 0 | 0 | 0 | 0 | 0 | 0 | 0 | 0 | 0 | 0 | 0 | 0 | 0 | 0 | 0 | 0 | 0 | 0 | -43160.1676 | 0 | 0 | 0 | 0 | 0 | 0
2016-10-17 10:00 | 0 | 0 | 0 | 0 | 217279.338 | 0 | 376218 | 0 | 0 | 0 | 0 | 2817891.8087 | 0 | 0 | 0 | 0 | 0 | 0 | 115874.7528 | 0 | 0 | 0 | 0 | 0 | 0 | 0 | 0 | 0 | 0 | 274813.4148 | 0 | 0 | 0 | 0 | 0 | 0 | 0 | 115874.7528 | 0 | 0 | 0 | 0 | 0 | 0
2016-10-17 11:00 | 0 | 0 | 0 | 0 | 288596.2472 | 0 | 404471 | 0 | 0 | 0 | 0 | 2817891.8087 | 0 | 0 | 0 | 0 | 0 | 0 | 0 | 0 | 0 | 0 | 0 | 0 | 0 | 0 | 0 | 0 | 0 | 0 | 0 | 0 | 0 | 0 | 0 | 0 | 0 | -115874.7528 | 0 | 0 | 0 | 0 | 0 | 0
2016-10-17 12:00 | 0 | 0 | 0 | 0 | 420646 | 0 | 420646 | 0 | 0 | 0 | 0 | 2817891.8087 | 0 | 0 | 0 | 0 | 0 | 0 | 0 | 0 | 0 | 0 | 0 | 0 | 0 | 0 | 0 | 0 | 0 | 0 | 0 | 0 | 0 | 0 | 0 | 0 | 0 | 0 | 0 | 0 | 0 | 0 | 0 | 0
2016-10-17 13:00 | 0 | 0 | 0 | 0 | 428362.0943 | 8121.9057 | 436484 | 0 | 0 | 0 | 0 | 2817891.8087 | 0 | 0 | 0 | 0 | 0 | 0 | 0 | 0 | 0 | 0 | 0 | 0 | 0 | 0 | 0 | 0 | 0 | 0 | 0 | 0 | 0 | 0 | 0 | 0 | 0 | 0 | 0 | 0 | 0 | 0 | 0 | 0
2016-10-17 14:00 | 0 | 0 | 0 | 0 | 0 | 308374.791 | 453409 | 0 | 0 | 0 | 0 | 2672857.5997 | 0 | 0 | 0 | 0 | 0 | 0 | 0 | 0 | 0 | 0 | 0 | 0 | 0 | 0 | 0 | 0 | 0 | 145034.209 | 0 | 0 | 0 | 0 | 0 | 0 | 0 | 0 | 0 | 0 | 0 | 0 | 0 | 0
2016-10-17 15:00 | 0 | 0 | 0 | 0 | 0 | 616588.3489 | 468848 | 0 | 0 | 0 | 0 | 2820597.9486 | 0 | 0 | 0 | 0 | 0 | 0 | 0 | 0 | 0 | 0 | 0 | 0 | 0 | 0 | 0 | 0 | 147740.3489 | 0 | 0 | 0 | 0 | 0 | 0 | 0 | 0 | 0 | 0 | 0 | 0 | 0 | 0 | 0
2016-10-17 16:00 | 0 | 0 | 0 | 0 | 0 | 705500.2707 | 483953 | 0 | 0 | 0 | 0 | 2986821.1385 | 0 | 0 | 0 | 0 | 0 | 0 | 55324.0808 | 0 | 0 | 0 | 0 | 0 | 0 | 0 | 0 | 0 | 166223.1899 | 0 | 0 | 0 | 0 | 0 | 0 | 0 | 0 | 55324.0808 | 0 | 0 | 0 | 0 | 0 | 0
2016-10-17 17:00 | 0 | 0 | 0 | 0 | 0 | 709072.0833 | 498846 | 0 | 0 | 0 | 0 | 3153044.3284 | 0 | 0 | 0 | 0 | 0 | 0 | 99326.9741 | 0 | 0 | 0 | 0 | 0 | 0 | 0 | 0 | 0 | 166223.1899 | 0 | 0 | 0 | 0 | 0 | 0 | 0 | 0 | 44002.8934 | 0 | 0 | 0 | 0 | 0 | 0
2016-10-17 18:00 | 0 | 0 | 0 | 0 | 0 | 687002.8437 | 511978 | 0 | 0 | 0 | 0 | 3319267.5183 | 0 | 0 | 0 | 0 | 0 | 0 | 108128.6279 | 0 | 0 | 0 | 0 | 0 | 0 | 0 | 0 | 0 | 166223.1899 | 0 | 0 | 0 | 0 | 0 | 0 | 0 | 0 | 8801.6538 | 0 | 0 | 0 | 0 | 0 | 0
2016-10-17 19:00 | 0 | 0 | 0 | 0 | 0 | 677044.4477 | 521613 | 0 | 0 | 0 | 0 | 3485490.7083 | 0 | 0 | 0 | 0 | 0 | 0 | 97336.8857 | 0 | 0 | 0 | 0 | 0 | 0 | 0 | 0 | 0 | 166223.1899 | 0 | 0 | 0 | 0 | 0 | 0 | 0 | 0 | -10791.7422 | 0 | 0 | 0 | 0 | 0 | 0
2016-10-17 20:00 | 0 | 0 | 0 | 0 | 0 | 689149.9621 | 527488 | 0 | 0 | 0 | 0 | 3644912.0743 | 0 | 0 | 0 | 0 | 0 | 0 | 99577.4818 | 0 | 0 | 0 | 0 | 0 | 0 | 0 | 0 | 0 | 159421.366 | 0 | 0 | 0 | 0 | 0 | 0 | 0 | 0 | 2240.5961 | 0 | 0 | 0 | 0 | 0 | 0
2016-10-17 21:00 | 0 | 0 | 0 | 0 | 0 | 711782.1604 | 528429 | 0 | 0 | 0 | 0 | 3712390.4818 | 0 | 0 | 0 | 0 | 0 | 0 | 215452.2346 | 0 | 0 | 0 | 0 | 0 | 0 | 0 | 0 | 0 | 67478.4076 | 0 | 0 | 0 | 0 | 0 | 0 | 0 | 0 | 115874.7528 | 0 | 0 | 0 | 0 | 0 | 0
2016-10-17 22:00 | 0 | 0 | 0 | 0 | 0 | 703480.4972 | 523606 | 0 | 0 | 0 | 0 | 3878613.6717 | 0 | 0 | 0 | 0 | 0 | 0 | 229103.5419 | 0 | 0 | 0 | 0 | 0 | 0 | 0 | 0 | 0 | 166223.1899 | 0 | 0 | 0 | 0 | 0 | 0 | 0 | 0 | 13651.3073 | 0 | 0 | 0 | 0 | 0 | 0
2016-10-17 23:00 | 0 | 0 | 0 | 0 | 0 | 524979.9637 | 522334 | 0 | 0 | 0 | 0 | 3878613.6717 | 0 | 0 | 0 | 0 | 0 | 0 | 231749.5056 | 0 | 0 | 0 | 0 | 0 | 0 | 0 | 0 | 0 | 0 | 0 | 0 | 0 | 0 | 0 | 0 | 0 | 0 | 2645.9637 | 0 | 0 | 0 | 0 | 0 | 0
2016-10-18 | 0 | 0 | 0 | 0 | 274159.2789 | 124478.9683 | 514513 | 0 | 0 | 0 | 0 | 3878613.6717 | 0 | 0 | 0 | 0 | 0 | 0 | 115874.7528 | 0 | 0 | 0 | 0 | 0 | 0 | 0 | 0 | 0 | 0 | 0 | 0 | 0 | 0 | 0 | 0 | 0 | 0 | -115874.7528 | 0 | 0 | 0 | 0 | 0 | 0
2016-10-18 01:00 | 0 | 0 | 0 | 0 | 105079.1494 | 90.683 | 495858 | 0 | 0 | 0 | 0 | 3603800.257 | 0 | 0 | 0 | 0 | 0 | 0 | 0 | 0 | 0 | 0 | 0 | 0 | 0 | 0 | 0 | 0 | 0 | 274813.4148 | 0 | 0 | 0 | 0 | 0 | 0 | 0 | -115874.7528 | 0 | 0 | 0 | 0 | 0 | 0
2016-10-18 02:00 | 0 | 0 | 0 | 0 | 584296.7528 | 0 | 468422 | 0 | 0 | 0 | 0 | 3603800.257 | 0 | 0 | 0 | 0 | 0 | 0 | 115874.7528 | 0 | 0 | 0 | 0 | 0 | 0 | 0 | 0 | 0 | 0 | 0 | 0 | 0 | 0 | 0 | 0 | 0 | 0 | 115874.7528 | 0 | 0 | 0 | 0 | 0 | 0
2016-10-18 03:00 | 0 | 0 | 0 | 0 | 320031.2472 | 0 | 435906 | 0 | 0 | 0 | 0 | 3603800.257 | 0 | 0 | 0 | 0 | 0 | 0 | 0 | 0 | 0 | 0 | 0 | 0 | 0 | 0 | 0 | 0 | 0 | 0 | 0 | 0 | 0 | 0 | 0 | 0 | 0 | -115874.7528 | 0 | 0 | 0 | 0 | 0 | 0
2016-10-18 04:00 | 0 | 0 | 0 | 0 | 406153 | 0 | 406153 | 0 | 0 | 0 | 0 | 3603800.257 | 0 | 0 | 0 | 0 | 0 | 0 | 0 | 0 | 0 | 0 | 0 | 0 | 0 | 0 | 0 | 0 | 0 | 0 | 0 | 0 | 0 | 0 | 0 | 0 | 0 | 0 | 0 | 0 | 0 | 0 | 0 | 0
2016-10-18 05:00 | 0 | 0 | 0 | 0 | 224235.338 | 0 | 383174 | 0 | 0 | 0 | 0 | 3328986.8422 | 0 | 0 | 0 | 0 | 0 | 0 | 115874.7528 | 0 | 0 | 0 | 0 | 0 | 0 | 0 | 0 | 0 | 0 | 274813.4148 | 0 | 0 | 0 | 0 | 0 | 0 | 0 | 115874.7528 | 0 | 0 | 0 | 0 | 0 | 0
2016-10-18 06:00 | 0 | 0 | 0 | 0 | 251224.2472 | 0 | 367099 | 0 | 0 | 0 | 0 | 3328986.8422 | 0 | 0 | 0 | 0 | 0 | 0 | 0 | 0 | 0 | 0 | 0 | 0 | 0 | 0 | 0 | 0 | 0 | 0 | 0 | 0 | 0 | 0 | 0 | 0 | 0 | -115874.7528 | 0 | 0 | 0 | 0 | 0 | 0
2016-10-18 07:00 | 0 | 0 | 0 | 0 | 472903.7528 | 0 | 357029 | 0 | 0 | 0 | 0 | 3328986.8422 | 0 | 0 | 0 | 0 | 0 | 0 | 115874.7528 | 0 | 0 | 0 | 0 | 0 | 0 | 0 | 0 | 0 | 0 | 0 | 0 | 0 | 0 | 0 | 0 | 0 | 0 | 115874.7528 | 0 | 0 | 0 | 0 | 0 | 0
2016-10-18 08:00 | 0 | 0 | 0 | 0 | 238658.2472 | 0 | 354533 | 0 | 0 | 0 | 0 | 3328986.8422 | 0 | 0 | 0 | 0 | 0 | 0 | 0 | 0 | 0 | 0 | 0 | 0 | 0 | 0 | 0 | 0 | 0 | 0 | 0 | 0 | 0 | 0 | 0 | 0 | 0 | -115874.7528 | 0 | 0 | 0 | 0 | 0 | 0
2016-10-18 09:00 | 0 | 0 | 0 | 0 | 204293.338 | 0 | 363232 | 0 | 0 | 0 | 0 | 3054173.4274 | 0 | 0 | 0 | 0 | 0 | 0 | 115874.7528 | 0 | 0 | 0 | 0 | 0 | 0 | 0 | 0 | 0 | 0 | 274813.4148 | 0 | 0 | 0 | 0 | 0 | 0 | 0 | 115874.7528 | 0 | 0 | 0 | 0 | 0 | 0
2016-10-18 10:00 | 0 | 0 | 0 | 0 | 272405.2472 | 0 | 388280 | 0 | 0 | 0 | 0 | 3054173.4274 | 0 | 0 | 0 | 0 | 0 | 0 | 0 | 0 | 0 | 0 | 0 | 0 | 0 | 0 | 0 | 0 | 0 | 0 | 0 | 0 | 0 | 0 | 0 | 0 | 0 | -115874.7528 | 0 | 0 | 0 | 0 | 0 | 0
2016-10-18 11:00 | 0 | 0 | 0 | 0 | 414599 | 0 | 414599 | 0 | 0 | 0 | 0 | 3054173.4274 | 0 | 0 | 0 | 0 | 0 | 0 | 0 | 0 | 0 | 0 | 0 | 0 | 0 | 0 | 0 | 0 | 0 | 0 | 0 | 0 | 0 | 0 | 0 | 0 | 0 | 0 | 0 | 0 | 0 | 0 | 0 | 0
2016-10-18 12:00 | 0 | 0 | 0 | 0 | 428263 | 0 | 428263 | 0 | 0 | 0 | 0 | 3054173.4274 | 0 | 0 | 0 | 0 | 0 | 0 | 0 | 0 | 0 | 0 | 0 | 0 | 0 | 0 | 0 | 0 | 0 | 0 | 0 | 0 | 0 | 0 | 0 | 0 | 0 | 0 | 0 | 0 | 0 | 0 | 0 | 0
2016-10-18 13:00 | 0 | 0 | 0 | 0 | 460233.1268 | 6010.803 | 443362 | 0 | 0 | 0 | 0 | 3054173.4274 | 0 | 0 | 0 | 0 | 0 | 0 | 22881.9298 | 0 | 0 | 0 | 0 | 0 | 0 | 0 | 0 | 0 | 0 | 0 | 0 | 0 | 0 | 0 | 0 | 0 | 0 | 22881.9298 | 0 | 0 | 0 | 0 | 0 | 0
2016-10-18 14:00 | 0 | 0 | 0 | 0 | 0 | 287244.9614 | 459677 | 0 | 0 | 0 | 0 | 2904623.3186 | 0 | 0 | 0 | 0 | 0 | 0 | 0 | 0 | 0 | 0 | 0 | 0 | 0 | 0 | 0 | 0 | 0 | 149550.1088 | 0 | 0 | 0 | 0 | 0 | 0 | 0 | -22881.9298 | 0 | 0 | 0 | 0 | 0 | 0
2016-10-18 15:00 | 0 | 0 | 0 | 0 | 0 | 690048.1319 | 473422 | 0 | 0 | 0 | 0 | 3070846.5085 | 0 | 0 | 0 | 0 | 0 | 0 | 50402.9419 | 0 | 0 | 0 | 0 | 0 | 0 | 0 | 0 | 0 | 166223.1899 | 0 | 0 | 0 | 0 | 0 | 0 | 0 | 0 | 50402.9419 | 0 | 0 | 0 | 0 | 0 | 0
2016-10-18 16:00 | 0 | 0 | 0 | 0 | 0 | 755885.4322 | 487336 | 0 | 0 | 0 | 0 | 3223521.1879 | 0 | 0 | 0 | 0 | 0 | 0 | 166277.6948 | 0 | 0 | 0 | 0 | 0 | 0 | 0 | 0 | 0 | 152674.6794 | 0 | 0 | 0 | 0 | 0 | 0 | 0 | 0 | 115874.7528 | 0 | 0 | 0 | 0 | 0 | 0
2016-10-18 17:00 | 0 | 0 | 0 | 0 | 0 | 729926.3054 | 500972 | 0 | 0 | 0 | 0 | 3389744.3778 | 0 | 0 | 0 | 0 | 0 | 0 | 229008.8102 | 0 | 0 | 0 | 0 | 0 | 0 | 0 | 0 | 0 | 166223.1899 | 0 | 0 | 0 | 0 | 0 | 0 | 0 | 0 | 62731.1155 | 0 | 0 | 0 | 0 | 0 | 0
2016-10-18 18:00 | 0 | 0 | 0 | 0 | 0 | 701555.9532 | 512847 | 0 | 0 | 0 | 0 | 3538266.6624 | 0 | 0 | 0 | 0 | 0 | 0 | 269195.4789 | 0 | 0 | 0 | 0 | 0 | 0 | 0 | 0 | 0 | 148522.2845 | 0 | 0 | 0 | 0 | 0 | 0 | 0 | 0 | 40186.6686 | 0 | 0 | 0 | 0 | 0 | 0
2016-10-18 19:00 | 0 | 0 | 0 | 0 | 0 | 685062.426 | 521572 | 0 | 0 | 0 | 0 | 3704489.8523 | 0 | 0 | 0 | 0 | 0 | 0 | 266462.715 | 0 | 0 | 0 | 0 | 0 | 0 | 0 | 0 | 0 | 166223.1899 | 0 | 0 | 0 | 0 | 0 | 0 | 0 | 0 | -2732.7639 | 0 | 0 | 0 | 0 | 0 | 0
2016-10-18 20:00 | 0 | 0 | 0 | 0 | 0 | 692003.6815 | 527230 | 0 | 0 | 0 | 0 | 3870713.0422 | 0 | 0 | 0 | 0 | 0 | 0 | 265013.2065 | 0 | 0 | 0 | 0 | 0 | 0 | 0 | 0 | 0 | 166223.1899 | 0 | 0 | 0 | 0 | 0 | 0 | 0 | 0 | -1449.5084 | 0 | 0 | 0 | 0 | 0 | 0
2016-10-18 21:00 | 0 | 0 | 0 | 0 | 0 | 706232.3285 | 527453 | 0 | 0 | 0 | 0 | 4036936.2321 | 0 | 0 | 0 | 0 | 0 | 0 | 277569.3451 | 0 | 0 | 0 | 0 | 0 | 0 | 0 | 0 | 0 | 166223.1899 | 0 | 0 | 0 | 0 | 0 | 0 | 0 | 0 | 12556.1386 | 0 | 0 | 0 | 0 | 0 | 0
2016-10-18 22:00 | 0 | 0 | 0 | 0 | 0 | 686233.1104 | 522155 | 0 | 0 | 0 | 0 | 4203159.422 | 0 | 0 | 0 | 0 | 0 | 0 | 275424.2656 | 0 | 0 | 0 | 0 | 0 | 0 | 0 | 0 | 0 | 166223.1899 | 0 | 0 | 0 | 0 | 0 | 0 | 0 | 0 | -2145.0795 | 0 | 0 | 0 | 0 | 0 | 0
2016-10-18 23:00 | 0 | 0 | 0 | 0 | 0 | 509087.1528 | 520044 | 0 | 0 | 0 | 0 | 4308077.3276 | 0 | 0 | 0 | 0 | 0 | 0 | 159549.5128 | 0 | 0 | 0 | 0 | 0 | 0 | 0 | 0 | 0 | 104917.9056 | 0 | 0 | 0 | 0 | 0 | 0 | 0 | 0 | -115874.7528 | 0 | 0 | 0 | 0 | 0 | 0
2016-10-19 | 0 | 0 | 0 | 0 | 0 | 122022.2495 | 512531 | 0 | 0 | 0 | 0 | 4033443.33 | 0 | 0 | 0 | 0 | 0 | 0 | 43674.7599 | 0 | 0 | 0 | 0 | 0 | 0 | 0 | 0 | 0 | 0 | 274633.9976 | 0 | 0 | 0 | 0 | 0 | 0 | 0 | -115874.7528 | 0 | 0 | 0 | 0 | 0 | 0
2016-10-19 01:00 | 0 | 0 | 0 | 0 | 431445.0498 | 63.396 | 493705 | 0 | 0 | 0 | 0 | 3855372.023 | 0 | 0 | 0 | 0 | 0 | 0 | 159549.5128 | 0 | 0 | 0 | 0 | 0 | 0 | 0 | 0 | 0 | 0 | 178071.307 | 0 | 0 | 0 | 0 | 0 | 0 | 0 | 115874.7528 | 0 | 0 | 0 | 0 | 0 | 0
2016-10-19 02:00 | 0 | 0 | 0 | 0 | 452841.3789 | 0 | 465734 | 0 | 0 | 0 | 0 | 3855372.023 | 0 | 0 | 0 | 0 | 0 | 0 | 146656.8917 | 0 | 0 | 0 | 0 | 0 | 0 | 0 | 0 | 0 | 0 | 0 | 0 | 0 | 0 | 0 | 0 | 0 | 0 | -12892.6211 | 0 | 0 | 0 | 0 | 0 | 0
2016-10-19 03:00 | 0 | 0 | 0 | 0 | 43693.8324 | 0 | 434382 | 0 | 0 | 0 | 0 | 3580558.6082 | 0 | 0 | 0 | 0 | 0 | 0 | 30782.1389 | 0 | 0 | 0 | 0 | 0 | 0 | 0 | 0 | 0 | 0 | 274813.4148 | 0 | 0 | 0 | 0 | 0 | 0 | 0 | -115874.7528 | 0 | 0 | 0 | 0 | 0 | 0
2016-10-19 04:00 | 0 | 0 | 0 | 0 | 98524.4463 | 0 | 404120 | 0 | 0 | 0 | 0 | 3305745.1934 | 0 | 0 | 0 | 0 | 0 | 0 | 0 | 0 | 0 | 0 | 0 | 0 | 0 | 0 | 0 | 0 | 0 | 274813.4148 | 0 | 0 | 0 | 0 | 0 | 0 | 0 | -30782.1389 | 0 | 0 | 0 | 0 | 0 | 0
2016-10-19 05:00 | 0 | 0 | 0 | 0 | 381609.5686 | 0 | 381461 | 0 | 0 | 0 | 0 | 3190019.0092 | 0 | 0 | 0 | 0 | 0 | 0 | 115874.7528 | 0 | 0 | 0 | 0 | 0 | 0 | 0 | 0 | 0 | 0 | 115726.1842 | 0 | 0 | 0 | 0 | 0 | 0 | 0 | 115874.7528 | 0 | 0 | 0 | 0 | 0 | 0
2016-10-19 06:00 | 0 | 0 | 0 | 0 | 249338.2472 | 0 | 365213 | 0 | 0 | 0 | 0 | 3190019.0092 | 0 | 0 | 0 | 0 | 0 | 0 | 0 | 0 | 0 | 0 | 0 | 0 | 0 | 0 | 0 | 0 | 0 | 0 | 0 | 0 | 0 | 0 | 0 | 0 | 0 | -115874.7528 | 0 | 0 | 0 | 0 | 0 | 0
2016-10-19 07:00 | 0 | 0 | 0 | 0 | 330458.7931 | 0 | 355191 | 0 | 0 | 0 | 0 | 3049412.0495 | 0 | 0 | 0 | 0 | 0 | 0 | 115874.7528 | 0 | 0 | 0 | 0 | 0 | 0 | 0 | 0 | 0 | 0 | 140606.9597 | 0 | 0 | 0 | 0 | 0 | 0 | 0 | 115874.7528 | 0 | 0 | 0 | 0 | 0 | 0
2016-10-19 08:00 | 0 | 0 | 0 | 0 | 0 | 0 | 353273 | 0 | 0 | 0 | 0 | 2812013.8023 | 0 | 0 | 0 | 0 | 0 | 0 | 0 | 0 | 0 | 0 | 0 | 0 | 0 | 0 | 0 | 0 | 0 | 237398.2472 | 0 | 0 | 0 | 0 | 0 | 0 | 0 | -115874.7528 | 0 | 0 | 0 | 0 | 0 | 0
2016-10-19 09:00 | 0 | 0 | 0 | 0 | 296976.7257 | 0 | 362507 | 0 | 0 | 0 | 0 | 2630608.7752 | 0 | 0 | 0 | 0 | 0 | 0 | 115874.7528 | 0 | 0 | 0 | 0 | 0 | 0 | 0 | 0 | 0 | 0 | 181405.0272 | 0 | 0 | 0 | 0 | 0 | 0 | 0 | 115874.7528 | 0 | 0 | 0 | 0 | 0 | 0
2016-10-19 10:00 | 0 | 0 | 0 | 0 | 271972.2472 | 0 | 387847 | 0 | 0 | 0 | 0 | 2630608.7752 | 0 | 0 | 0 | 0 | 0 | 0 | 0 | 0 | 0 | 0 | 0 | 0 | 0 | 0 | 0 | 0 | 0 | 0 | 0 | 0 | 0 | 0 | 0 | 0 | 0 | -115874.7528 | 0 | 0 | 0 | 0 | 0 | 0
2016-10-19 11:00 | 0 | 0 | 0 | 0 | 292468.6099 | 0 | 413174 | 0 | 0 | 0 | 0 | 2394028.6322 | 0 | 0 | 0 | 0 | 0 | 0 | 115874.7528 | 0 | 0 | 0 | 0 | 0 | 0 | 0 | 0 | 0 | 0 | 236580.143 | 0 | 0 | 0 | 0 | 0 | 0 | 0 | 115874.7528 | 0 | 0 | 0 | 0 | 0 | 0
2016-10-19 12:00 | 0 | 0 | 0 | 0 | 295196.8983 | 0 | 427913 | 0 | 0 | 0 | 0 | 2377187.2833 | 0 | 0 | 0 | 0 | 0 | 0 | 0 | 0 | 0 | 0 | 0 | 0 | 0 | 0 | 0 | 0 | 0 | 16841.3489 | 0 | 0 | 0 | 0 | 0 | 0 | 0 | -115874.7528 | 0 | 0 | 0 | 0 | 0 | 0
2016-10-19 13:00 | 0 | 0 | 0 | 0 | 250166.6818 | 5159.1145 | 441862 | 0 | 0 | 0 | 0 | 2190651.0795 | 0 | 0 | 0 | 0 | 0 | 0 | 0 | 0 | 0 | 0 | 0 | 0 | 0 | 0 | 0 | 0 | 0 | 186536.2038 | 0 | 0 | 0 | 0 | 0 | 0 | 0 | 0 | 0 | 0 | 0 | 0 | 0 | 0
2016-10-19 14:00 | 0 | 0 | 0 | 0 | 129742.0512 | 275412.7351 | 458750 | 0 | 0 | 0 | 0 | 2137055.8658 | 0 | 0 | 0 | 0 | 0 | 0 | 0 | 0 | 0 | 0 | 0 | 0 | 0 | 0 | 0 | 0 | 0 | 53595.2137 | 0 | 0 | 0 | 0 | 0 | 0 | 0 | 0 | 0 | 0 | 0 | 0 | 0 | 0
2016-10-19 15:00 | 0 | 0 | 0 | 0 | 0 | 654643.9966 | 474396 | 0 | 0 | 0 | 0 | 2303279.0557 | 0 | 0 | 0 | 0 | 0 | 0 | 14024.8067 | 0 | 0 | 0 | 0 | 0 | 0 | 0 | 0 | 0 | 166223.1899 | 0 | 0 | 0 | 0 | 0 | 0 | 0 | 0 | 14024.8067 | 0 | 0 | 0 | 0 | 0 | 0
2016-10-19 16:00 | 0 | 0 | 0 | 0 | 0 | 762827.2293 | 488621 | 0 | 0 | 0 | 0 | 2469502.2456 | 0 | 0 | 0 | 0 | 0 | 0 | 122007.8461 | 0 | 0 | 0 | 0 | 0 | 0 | 0 | 0 | 0 | 166223.1899 | 0 | 0 | 0 | 0 | 0 | 0 | 0 | 0 | 107983.0394 | 0 | 0 | 0 | 0 | 0 | 0
2016-10-19 17:00 | 0 | 0 | 0 | 0 | 0 | 736148.0386 | 504233 | 0 | 0 | 0 | 0 | 2635725.4355 | 0 | 0 | 0 | 0 | 0 | 0 | 187699.6949 | 0 | 0 | 0 | 0 | 0 | 0 | 0 | 0 | 0 | 166223.1899 | 0 | 0 | 0 | 0 | 0 | 0 | 0 | 0 | 65691.8487 | 0 | 0 | 0 | 0 | 0 | 0
2016-10-19 18:00 | 0 | 0 | 0 | 0 | 0 | 707699.2754 | 514868 | 0 | 0 | 0 | 0 | 2801948.6254 | 0 | 0 | 0 | 0 | 0 | 0 | 214307.7803 | 0 | 0 | 0 | 0 | 0 | 0 | 0 | 0 | 0 | 166223.1899 | 0 | 0 | 0 | 0 | 0 | 0 | 0 | 0 | 26608.0855 | 0 | 0 | 0 | 0 | 0 | 0
2016-10-19 19:00 | 0 | 0 | 0 | 0 | 0 | 693847.85 | 522783 | 0 | 0 | 0 | 0 | 2968171.8154 | 0 | 0 | 0 | 0 | 0 | 0 | 219149.4405 | 0 | 0 | 0 | 0 | 0 | 0 | 0 | 0 | 0 | 166223.1899 | 0 | 0 | 0 | 0 | 0 | 0 | 0 | 0 | 4841.6601 | 0 | 0 | 0 | 0 | 0 | 0
2016-10-19 20:00 | 0 | 0 | 0 | 0 | 0 | 703164.3675 | 526819 | 0 | 0 | 0 | 0 | 3134395.0053 | 0 | 0 | 0 | 0 | 0 | 0 | 229271.6181 | 0 | 0 | 0 | 0 | 0 | 0 | 0 | 0 | 0 | 166223.1899 | 0 | 0 | 0 | 0 | 0 | 0 | 0 | 0 | 10122.1776 | 0 | 0 | 0 | 0 | 0 | 0
2016-10-19 21:00 | 0 | 0 | 0 | 0 | 0 | 719192.0468 | 524964 | 0 | 0 | 0 | 0 | 3300618.1952 | 0 | 0 | 0 | 0 | 0 | 0 | 257276.475 | 0 | 0 | 0 | 0 | 0 | 0 | 0 | 0 | 0 | 166223.1899 | 0 | 0 | 0 | 0 | 0 | 0 | 0 | 0 | 28004.8569 | 0 | 0 | 0 | 0 | 0 | 0
2016-10-19 22:00 | 0 | 0 | 0 | 0 | 0 | 706616.0601 | 520100 | 0 | 0 | 0 | 0 | 3466841.3851 | 0 | 0 | 0 | 0 | 0 | 0 | 277569.3451 | 0 | 0 | 0 | 0 | 0 | 0 | 0 | 0 | 0 | 166223.1899 | 0 | 0 | 0 | 0 | 0 | 0 | 0 | 0 | 20292.8702 | 0 | 0 | 0 | 0 | 0 | 0
2016-10-19 23:00 | 0 | 0 | 0 | 0 | 0 | 530011.2695 | 519054 | 0 | 0 | 0 | 0 | 3593673.4075 | 0 | 0 | 0 | 0 | 0 | 0 | 161694.5923 | 0 | 0 | 0 | 0 | 0 | 0 | 0 | 0 | 0 | 126832.0224 | 0 | 0 | 0 | 0 | 0 | 0 | 0 | 0 | -115874.7528 | 0 | 0 | 0 | 0 | 0 | 0
2016-10-20 | 0 | 0 | 0 | 0 | 1261.5942 | 117984.2382 | 509934 | 0 | 0 | 0 | 0 | 3318859.9927 | 0 | 0 | 0 | 0 | 0 | 0 | 45819.8395 | 0 | 0 | 0 | 0 | 0 | 0 | 0 | 0 | 0 | 0 | 274813.4148 | 0 | 0 | 0 | 0 | 0 | 0 | 0 | -115874.7528 | 0 | 0 | 0 | 0 | 0 | 0
2016-10-20 01:00 | 0 | 0 | 0 | 0 | 442431.8434 | 52.3171 | 488304 | 0 | 0 | 0 | 0 | 3318859.9927 | 0 | 0 | 0 | 0 | 0 | 0 | 0 | 0 | 0 | 0 | 0 | 0 | 0 | 0 | 0 | 0 | 0 | 0 | 0 | 0 | 0 | 0 | 0 | 0 | 0 | -45819.8395 | 0 | 0 | 0 | 0 | 0 | 0
2016-10-20 02:00 | 0 | 0 | 0 | 0 | 302277.338 | 0 | 461216 | 0 | 0 | 0 | 0 | 3044046.5779 | 0 | 0 | 0 | 0 | 0 | 0 | 115874.7528 | 0 | 0 | 0 | 0 | 0 | 0 | 0 | 0 | 0 | 0 | 274813.4148 | 0 | 0 | 0 | 0 | 0 | 0 | 0 | 115874.7528 | 0 | 0 | 0 | 0 | 0 | 0
2016-10-20 03:00 | 0 | 0 | 0 | 0 | 42453.8324 | 0 | 433142 | 0 | 0 | 0 | 0 | 2769233.1631 | 0 | 0 | 0 | 0 | 0 | 0 | 0 | 0 | 0 | 0 | 0 | 0 | 0 | 0 | 0 | 0 | 0 | 274813.4148 | 0 | 0 | 0 | 0 | 0 | 0 | 0 | -115874.7528 | 0 | 0 | 0 | 0 | 0 | 0
2016-10-20 04:00 | 0 | 0 | 0 | 0 | 418096.6824 | 0 | 402047 | 0 | 0 | 0 | 0 | 2769233.1631 | 0 | 0 | 0 | 0 | 0 | 0 | 16049.6824 | 0 | 0 | 0 | 0 | 0 | 0 | 0 | 0 | 0 | 0 | 0 | 0 | 0 | 0 | 0 | 0 | 0 | 0 | 16049.6824 | 0 | 0 | 0 | 0 | 0 | 0
2016-10-20 05:00 | 0 | 0 | 0 | 0 | 422656.599 | 0 | 379104 | 0 | 0 | 0 | 0 | 2696911.0093 | 0 | 0 | 0 | 0 | 0 | 0 | 131924.4352 | 0 | 0 | 0 | 0 | 0 | 0 | 0 | 0 | 0 | 0 | 72322.1539 | 0 | 0 | 0 | 0 | 0 | 0 | 0 | 115874.7528 | 0 | 0 | 0 | 0 | 0 | 0
2016-10-20 06:00 | 0 | 0 | 0 | 0 | 0 | 0 | 362360 | 0 | 0 | 0 | 0 | 2450425.7621 | 0 | 0 | 0 | 0 | 0 | 0 | 16049.6824 | 0 | 0 | 0 | 0 | 0 | 0 | 0 | 0 | 0 | 0 | 246485.2472 | 0 | 0 | 0 | 0 | 0 | 0 | 0 | -115874.7528 | 0 | 0 | 0 | 0 | 0 | 0
2016-10-20 07:00 | 0 | 0 | 0 | 0 | 463583.8137 | 0 | 352629 | 0 | 0 | 0 | 0 | 2445505.8229 | 0 | 0 | 0 | 0 | 0 | 0 | 131924.4352 | 0 | 0 | 0 | 0 | 0 | 0 | 0 | 0 | 0 | 0 | 4919.9392 | 0 | 0 | 0 | 0 | 0 | 0 | 0 | 115874.7528 | 0 | 0 | 0 | 0 | 0 | 0
2016-10-20 08:00 | 0 | 0 | 0 | 0 | 234594.2472 | 0 | 350469 | 0 | 0 | 0 | 0 | 2445505.8229 | 0 | 0 | 0 | 0 | 0 | 0 | 16049.6824 | 0 | 0 | 0 | 0 | 0 | 0 | 0 | 0 | 0 | 0 | 0 | 0 | 0 | 0 | 0 | 0 | 0 | 0 | -115874.7528 | 0 | 0 | 0 | 0 | 0 | 0
2016-10-20 09:00 | 0 | 0 | 0 | 0 | 470567.9691 | 0 | 358516 | 0 | 0 | 0 | 0 | 2441683.0392 | 0 | 0 | 0 | 0 | 0 | 0 | 131924.4352 | 0 | 0 | 0 | 0 | 0 | 0 | 0 | 0 | 0 | 0 | 3822.7837 | 0 | 0 | 0 | 0 | 0 | 0 | 0 | 115874.7528 | 0 | 0 | 0 | 0 | 0 | 0
2016-10-20 10:00 | 0 | 0 | 0 | 0 | 0 | 0 | 382205 | 0 | 0 | 0 | 0 | 2175352.792 | 0 | 0 | 0 | 0 | 0 | 0 | 16049.6824 | 0 | 0 | 0 | 0 | 0 | 0 | 0 | 0 | 0 | 0 | 266330.2472 | 0 | 0 | 0 | 0 | 0 | 0 | 0 | -115874.7528 | 0 | 0 | 0 | 0 | 0 | 0
2016-10-20 11:00 | 0 | 0 | 0 | 0 | 391592.3176 | 0 | 407642 | 0 | 0 | 0 | 0 | 2175352.792 | 0 | 0 | 0 | 0 | 0 | 0 | 0 | 0 | 0 | 0 | 0 | 0 | 0 | 0 | 0 | 0 | 0 | 0 | 0 | 0 | 0 | 0 | 0 | 0 | 0 | -16049.6824 | 0 | 0 | 0 | 0 | 0 | 0
2016-10-20 12:00 | 0 | 0 | 0 | 0 | 421327 | 0 | 421327 | 0 | 0 | 0 | 0 | 2175352.792 | 0 | 0 | 0 | 0 | 0 | 0 | 0 | 0 | 0 | 0 | 0 | 0 | 0 | 0 | 0 | 0 | 0 | 0 | 0 | 0 | 0 | 0 | 0 | 0 | 0 | 0 | 0 | 0 | 0 | 0 | 0 | 0
2016-10-20 13:00 | 0 | 0 | 0 | 0 | 396255.361 | 4899.1569 | 433915 | 0 | 0 | 0 | 0 | 2142592.31 | 0 | 0 | 0 | 0 | 0 | 0 | 0 | 0 | 0 | 0 | 0 | 0 | 0 | 0 | 0 | 0 | 0 | 32760.482 | 0 | 0 | 0 | 0 | 0 | 0 | 0 | 0 | 0 | 0 | 0 | 0 | 0 | 0
2016-10-20 14:00 | 0 | 0 | 0 | 0 | 191865.6728 | 254997.3272 | 446863 | 0 | 0 | 0 | 0 | 2142592.31 | 0 | 0 | 0 | 0 | 0 | 0 | 0 | 0 | 0 | 0 | 0 | 0 | 0 | 0 | 0 | 0 | 0 | 0 | 0 | 0 | 0 | 0 | 0 | 0 | 0 | 0 | 0 | 0 | 0 | 0 | 0 | 0
2016-10-20 15:00 | 0 | 0 | 0 | 0 | 0 | 624557.1899 | 458334 | 0 | 0 | 0 | 0 | 2308815.4999 | 0 | 0 | 0 | 0 | 0 | 0 | 0 | 0 | 0 | 0 | 0 | 0 | 0 | 0 | 0 | 0 | 166223.1899 | 0 | 0 | 0 | 0 | 0 | 0 | 0 | 0 | 0 | 0 | 0 | 0 | 0 | 0 | 0
2016-10-20 16:00 | 0 | 0 | 0 | 0 | 0 | 634669.1899 | 468446 | 0 | 0 | 0 | 0 | 2475038.6898 | 0 | 0 | 0 | 0 | 0 | 0 | 0 | 0 | 0 | 0 | 0 | 0 | 0 | 0 | 0 | 0 | 166223.1899 | 0 | 0 | 0 | 0 | 0 | 0 | 0 | 0 | 0 | 0 | 0 | 0 | 0 | 0 | 0
2016-10-20 17:00 | 0 | 0 | 0 | 0 | 0 | 740403.0562 | 477166 | 0 | 0 | 0 | 0 | 2641261.8797 | 0 | 0 | 0 | 0 | 0 | 0 | 97013.8662 | 0 | 0 | 0 | 0 | 0 | 0 | 0 | 0 | 0 | 166223.1899 | 0 | 0 | 0 | 0 | 0 | 0 | 0 | 0 | 97013.8662 | 0 | 0 | 0 | 0 | 0 | 0
2016-10-20 18:00 | 0 | 0 | 0 | 0 | 0 | 585101.8301 | 483333 | 0 | 0 | 0 | 0 | 2807485.0696 | 0 | 0 | 0 | 0 | 0 | 0 | 32559.5064 | 0 | 0 | 0 | 0 | 0 | 0 | 0 | 0 | 0 | 166223.1899 | 0 | 0 | 0 | 0 | 0 | 0 | 0 | 0 | -64454.3598 | 0 | 0 | 0 | 0 | 0 | 0
2016-10-20 19:00 | 0 | 0 | 0 | 0 | 0 | 700190.4563 | 485984 | 0 | 0 | 0 | 0 | 2973708.2595 | 0 | 0 | 0 | 0 | 0 | 0 | 80542.7728 | 0 | 0 | 0 | 0 | 0 | 0 | 0 | 0 | 0 | 166223.1899 | 0 | 0 | 0 | 0 | 0 | 0 | 0 | 0 | 47983.2664 | 0 | 0 | 0 | 0 | 0 | 0
2016-10-20 20:00 | 0 | 0 | 0 | 0 | 0 | 709954.5774 | 487956 | 0 | 0 | 0 | 0 | 3139931.4494 | 0 | 0 | 0 | 0 | 0 | 0 | 136318.1603 | 0 | 0 | 0 | 0 | 0 | 0 | 0 | 0 | 0 | 166223.1899 | 0 | 0 | 0 | 0 | 0 | 0 | 0 | 0 | 55775.3875 | 0 | 0 | 0 | 0 | 0 | 0
2016-10-20 21:00 | 0 | 0 | 0 | 0 | 0 | 728247.0106 | 486898 | 0 | 0 | 0 | 0 | 3306154.6394 | 0 | 0 | 0 | 0 | 0 | 0 | 211443.9809 | 0 | 0 | 0 | 0 | 0 | 0 | 0 | 0 | 0 | 166223.1899 | 0 | 0 | 0 | 0 | 0 | 0 | 0 | 0 | 75125.8207 | 0 | 0 | 0 | 0 | 0 | 0
2016-10-20 22:00 | 0 | 0 | 0 | 0 | 0 | 717735.5541 | 485387 | 0 | 0 | 0 | 0 | 3472377.8293 | 0 | 0 | 0 | 0 | 0 | 0 | 277569.3451 | 0 | 0 | 0 | 0 | 0 | 0 | 0 | 0 | 0 | 166223.1899 | 0 | 0 | 0 | 0 | 0 | 0 | 0 | 0 | 66125.3642 | 0 | 0 | 0 | 0 | 0 | 0
2016-10-20 23:00 | 0 | 0 | 0 | 0 | 0 | 533177.4441 | 487256 | 0 | 0 | 0 | 0 | 3634174.0261 | 0 | 0 | 0 | 0 | 0 | 0 | 161694.5923 | 0 | 0 | 0 | 0 | 0 | 0 | 0 | 0 | 0 | 161796.1969 | 0 | 0 | 0 | 0 | 0 | 0 | 0 | 0 | -115874.7528 | 0 | 0 | 0 | 0 | 0 | 0
2016-10-21 | 0 | 0 | 0 | 0 | 0 | 121448.1904 | 481349 | 0 | 0 | 0 | 0 | 3390147.9694 | 0 | 0 | 0 | 0 | 0 | 0 | 45819.8395 | 0 | 0 | 0 | 0 | 0 | 0 | 0 | 0 | 0 | 0 | 244026.0568 | 0 | 0 | 0 | 0 | 0 | 0 | 0 | -115874.7528 | 0 | 0 | 0 | 0 | 0 | 0
2016-10-21 01:00 | 0 | 0 | 0 | 0 | 144165.6883 | 34.0574 | 464833 | 0 | 0 | 0 | 0 | 3115334.5546 | 0 | 0 | 0 | 0 | 0 | 0 | 0 | 0 | 0 | 0 | 0 | 0 | 0 | 0 | 0 | 0 | 0 | 274813.4148 | 0 | 0 | 0 | 0 | 0 | 0 | 0 | -45819.8395 | 0 | 0 | 0 | 0 | 0 | 0
2016-10-21 02:00 | 0 | 0 | 0 | 0 | 281800.338 | 0 | 440739 | 0 | 0 | 0 | 0 | 2840521.1398 | 0 | 0 | 0 | 0 | 0 | 0 | 115874.7528 | 0 | 0 | 0 | 0 | 0 | 0 | 0 | 0 | 0 | 0 | 274813.4148 | 0 | 0 | 0 | 0 | 0 | 0 | 0 | 115874.7528 | 0 | 0 | 0 | 0 | 0 | 0
2016-10-21 03:00 | 0 | 0 | 0 | 0 | 295479.2472 | 0 | 411354 | 0 | 0 | 0 | 0 | 2840521.1398 | 0 | 0 | 0 | 0 | 0 | 0 | 0 | 0 | 0 | 0 | 0 | 0 | 0 | 0 | 0 | 0 | 0 | 0 | 0 | 0 | 0 | 0 | 0 | 0 | 0 | -115874.7528 | 0 | 0 | 0 | 0 | 0 | 0
2016-10-21 04:00 | 0 | 0 | 0 | 0 | 109975.5852 | 0 | 384789 | 0 | 0 | 0 | 0 | 2565707.725 | 0 | 0 | 0 | 0 | 0 | 0 | 0 | 0 | 0 | 0 | 0 | 0 | 0 | 0 | 0 | 0 | 0 | 274813.4148 | 0 | 0 | 0 | 0 | 0 | 0 | 0 | 0 | 0 | 0 | 0 | 0 | 0 | 0
2016-10-21 05:00 | 0 | 0 | 0 | 0 | 481550.7528 | 0 | 365676 | 0 | 0 | 0 | 0 | 2565707.725 | 0 | 0 | 0 | 0 | 0 | 0 | 115874.7528 | 0 | 0 | 0 | 0 | 0 | 0 | 0 | 0 | 0 | 0 | 0 | 0 | 0 | 0 | 0 | 0 | 0 | 0 | 115874.7528 | 0 | 0 | 0 | 0 | 0 | 0
2016-10-21 06:00 | 0 | 0 | 0 | 0 | 235057.2472 | 0 | 350932 | 0 | 0 | 0 | 0 | 2565707.725 | 0 | 0 | 0 | 0 | 0 | 0 | 0 | 0 | 0 | 0 | 0 | 0 | 0 | 0 | 0 | 0 | 0 | 0 | 0 | 0 | 0 | 0 | 0 | 0 | 0 | -115874.7528 | 0 | 0 | 0 | 0 | 0 | 0
2016-10-21 07:00 | 0 | 0 | 0 | 0 | 457946.7528 | 0 | 342072 | 0 | 0 | 0 | 0 | 2565707.725 | 0 | 0 | 0 | 0 | 0 | 0 | 115874.7528 | 0 | 0 | 0 | 0 | 0 | 0 | 0 | 0 | 0 | 0 | 0 | 0 | 0 | 0 | 0 | 0 | 0 | 0 | 115874.7528 | 0 | 0 | 0 | 0 | 0 | 0
2016-10-21 08:00 | 0 | 0 | 0 | 0 | 0 | 0 | 340233 | 0 | 0 | 0 | 0 | 2341349.4779 | 0 | 0 | 0 | 0 | 0 | 0 | 0 | 0 | 0 | 0 | 0 | 0 | 0 | 0 | 0 | 0 | 0 | 224358.2472 | 0 | 0 | 0 | 0 | 0 | 0 | 0 | -115874.7528 | 0 | 0 | 0 | 0 | 0 | 0
2016-10-21 09:00 | 0 | 0 | 0 | 0 | 347723 | 0 | 347723 | 0 | 0 | 0 | 0 | 2341349.4779 | 0 | 0 | 0 | 0 | 0 | 0 | 0 | 0 | 0 | 0 | 0 | 0 | 0 | 0 | 0 | 0 | 0 | 0 | 0 | 0 | 0 | 0 | 0 | 0 | 0 | 0 | 0 | 0 | 0 | 0 | 0 | 0
2016-10-21 10:00 | 0 | 0 | 0 | 0 | 485809.7528 | 0 | 369935 | 0 | 0 | 0 | 0 | 2341349.4779 | 0 | 0 | 0 | 0 | 0 | 0 | 115874.7528 | 0 | 0 | 0 | 0 | 0 | 0 | 0 | 0 | 0 | 0 | 0 | 0 | 0 | 0 | 0 | 0 | 0 | 0 | 115874.7528 | 0 | 0 | 0 | 0 | 0 | 0
2016-10-21 11:00 | 0 | 0 | 0 | 0 | 280346.2472 | 0 | 396221 | 0 | 0 | 0 | 0 | 2341349.4779 | 0 | 0 | 0 | 0 | 0 | 0 | 0 | 0 | 0 | 0 | 0 | 0 | 0 | 0 | 0 | 0 | 0 | 0 | 0 | 0 | 0 | 0 | 0 | 0 | 0 | -115874.7528 | 0 | 0 | 0 | 0 | 0 | 0
2016-10-21 12:00 | 0 | 0 | 0 | 0 | 135863.5852 | 0 | 410677 | 0 | 0 | 0 | 0 | 2066536.0631 | 0 | 0 | 0 | 0 | 0 | 0 | 0 | 0 | 0 | 0 | 0 | 0 | 0 | 0 | 0 | 0 | 0 | 274813.4148 | 0 | 0 | 0 | 0 | 0 | 0 | 0 | 0 | 0 | 0 | 0 | 0 | 0 | 0
2016-10-21 13:00 | 0 | 0 | 0 | 0 | 145028.2509 | 3558.3343 | 423400 | 0 | 0 | 0 | 0 | 1791722.6483 | 0 | 0 | 0 | 0 | 0 | 0 | 0 | 0 | 0 | 0 | 0 | 0 | 0 | 0 | 0 | 0 | 0 | 274813.4148 | 0 | 0 | 0 | 0 | 0 | 0 | 0 | 0 | 0 | 0 | 0 | 0 | 0 | 0
2016-10-21 14:00 | 0 | 0 | 0 | 0 | 177429.6487 | 255775.3513 | 433205 | 0 | 0 | 0 | 0 | 1791722.6483 | 0 | 0 | 0 | 0 | 0 | 0 | 0 | 0 | 0 | 0 | 0 | 0 | 0 | 0 | 0 | 0 | 0 | 0 | 0 | 0 | 0 | 0 | 0 | 0 | 0 | 0 | 0 | 0 | 0 | 0 | 0 | 0
2016-10-21 15:00 | 0 | 0 | 0 | 0 | 0 | 605749.1899 | 439526 | 0 | 0 | 0 | 0 | 1957945.8382 | 0 | 0 | 0 | 0 | 0 | 0 | 0 | 0 | 0 | 0 | 0 | 0 | 0 | 0 | 0 | 0 | 166223.1899 | 0 | 0 | 0 | 0 | 0 | 0 | 0 | 0 | 0 | 0 | 0 | 0 | 0 | 0 | 0
2016-10-21 16:00 | 0 | 0 | 0 | 0 | 0 | 610195.1899 | 443972 | 0 | 0 | 0 | 0 | 2124169.0281 | 0 | 0 | 0 | 0 | 0 | 0 | 0 | 0 | 0 | 0 | 0 | 0 | 0 | 0 | 0 | 0 | 166223.1899 | 0 | 0 | 0 | 0 | 0 | 0 | 0 | 0 | 0 | 0 | 0 | 0 | 0 | 0 | 0
2016-10-21 17:00 | 0 | 0 | 0 | 0 | 0 | 729703.2386 | 448132 | 0 | 0 | 0 | 0 | 2290392.218 | 0 | 0 | 0 | 0 | 0 | 0 | 115348.0487 | 0 | 0 | 0 | 0 | 0 | 0 | 0 | 0 | 0 | 166223.1899 | 0 | 0 | 0 | 0 | 0 | 0 | 0 | 0 | 115348.0487 | 0 | 0 | 0 | 0 | 0 | 0
2016-10-21 18:00 | 0 | 0 | 0 | 0 | 0 | 501066.1412 | 450191 | 0 | 0 | 0 | 0 | 2456615.4079 | 0 | 0 | 0 | 0 | 0 | 0 | 0 | 0 | 0 | 0 | 0 | 0 | 0 | 0 | 0 | 0 | 166223.1899 | 0 | 0 | 0 | 0 | 0 | 0 | 0 | 0 | -115348.0487 | 0 | 0 | 0 | 0 | 0 | 0
2016-10-21 19:00 | 0 | 0 | 0 | 0 | 0 | 687507.4657 | 451429 | 0 | 0 | 0 | 0 | 2622838.5979 | 0 | 0 | 0 | 0 | 0 | 0 | 69855.2758 | 0 | 0 | 0 | 0 | 0 | 0 | 0 | 0 | 0 | 166223.1899 | 0 | 0 | 0 | 0 | 0 | 0 | 0 | 0 | 69855.2758 | 0 | 0 | 0 | 0 | 0 | 0
2016-10-21 20:00 | 0 | 0 | 0 | 0 | 0 | 629564.1282 | 452203 | 0 | 0 | 0 | 0 | 2789061.7878 | 0 | 0 | 0 | 0 | 0 | 0 | 80993.2141 | 0 | 0 | 0 | 0 | 0 | 0 | 0 | 0 | 0 | 166223.1899 | 0 | 0 | 0 | 0 | 0 | 0 | 0 | 0 | 11137.9383 | 0 | 0 | 0 | 0 | 0 | 0
2016-10-21 21:00 | 0 | 0 | 0 | 0 | 0 | 716310.2752 | 451126 | 0 | 0 | 0 | 0 | 2955284.9777 | 0 | 0 | 0 | 0 | 0 | 0 | 179954.2994 | 0 | 0 | 0 | 0 | 0 | 0 | 0 | 0 | 0 | 166223.1899 | 0 | 0 | 0 | 0 | 0 | 0 | 0 | 0 | 98961.0853 | 0 | 0 | 0 | 0 | 0 | 0
2016-10-21 22:00 | 0 | 0 | 0 | 0 | 0 | 712799.2356 | 448961 | 0 | 0 | 0 | 0 | 3121508.1676 | 0 | 0 | 0 | 0 | 0 | 0 | 277569.3451 | 0 | 0 | 0 | 0 | 0 | 0 | 0 | 0 | 0 | 166223.1899 | 0 | 0 | 0 | 0 | 0 | 0 | 0 | 0 | 97615.0457 | 0 | 0 | 0 | 0 | 0 | 0
2016-10-21 23:00 | 0 | 0 | 0 | 0 | 0 | 525001.8671 | 449429 | 0 | 0 | 0 | 0 | 3242900.8742 | 0 | 0 | 0 | 0 | 0 | 0 | 231749.5056 | 0 | 0 | 0 | 0 | 0 | 0 | 0 | 0 | 0 | 121392.7066 | 0 | 0 | 0 | 0 | 0 | 0 | 0 | 0 | -45819.8395 | 0 | 0 | 0 | 0 | 0 | 0
2016-10-22 | 0 | 0 | 0 | 0 | 212264.3193 | 115402.9279 | 443542 | 0 | 0 | 0 | 0 | 3242900.8742 | 0 | 0 | 0 | 0 | 0 | 0 | 115874.7528 | 0 | 0 | 0 | 0 | 0 | 0 | 0 | 0 | 0 | 0 | 0 | 0 | 0 | 0 | 0 | 0 | 0 | 0 | -115874.7528 | 0 | 0 | 0 | 0 | 0 | 0
2016-10-22 01:00 | 0 | 0 | 0 | 0 | 314228.0628 | 27.1844 | 430130 | 0 | 0 | 0 | 0 | 3242900.8742 | 0 | 0 | 0 | 0 | 0 | 0 | 0 | 0 | 0 | 0 | 0 | 0 | 0 | 0 | 0 | 0 | 0 | 0 | 0 | 0 | 0 | 0 | 0 | 0 | 0 | -115874.7528 | 0 | 0 | 0 | 0 | 0 | 0
2016-10-22 02:00 | 0 | 0 | 0 | 0 | 252987.338 | 0 | 411926 | 0 | 0 | 0 | 0 | 2968087.4594 | 0 | 0 | 0 | 0 | 0 | 0 | 115874.7528 | 0 | 0 | 0 | 0 | 0 | 0 | 0 | 0 | 0 | 0 | 274813.4148 | 0 | 0 | 0 | 0 | 0 | 0 | 0 | 115874.7528 | 0 | 0 | 0 | 0 | 0 | 0
2016-10-22 03:00 | 0 | 0 | 0 | 0 | 272456.2472 | 0 | 388331 | 0 | 0 | 0 | 0 | 2968087.4594 | 0 | 0 | 0 | 0 | 0 | 0 | 0 | 0 | 0 | 0 | 0 | 0 | 0 | 0 | 0 | 0 | 0 | 0 | 0 | 0 | 0 | 0 | 0 | 0 | 0 | -115874.7528 | 0 | 0 | 0 | 0 | 0 | 0
2016-10-22 04:00 | 0 | 0 | 0 | 0 | 367509 | 0 | 367509 | 0 | 0 | 0 | 0 | 2968087.4594 | 0 | 0 | 0 | 0 | 0 | 0 | 0 | 0 | 0 | 0 | 0 | 0 | 0 | 0 | 0 | 0 | 0 | 0 | 0 | 0 | 0 | 0 | 0 | 0 | 0 | 0 | 0 | 0 | 0 | 0 | 0 | 0
2016-10-22 05:00 | 0 | 0 | 0 | 0 | 465929.7528 | 0 | 350055 | 0 | 0 | 0 | 0 | 2968087.4594 | 0 | 0 | 0 | 0 | 0 | 0 | 115874.7528 | 0 | 0 | 0 | 0 | 0 | 0 | 0 | 0 | 0 | 0 | 0 | 0 | 0 | 0 | 0 | 0 | 0 | 0 | 115874.7528 | 0 | 0 | 0 | 0 | 0 | 0
2016-10-22 06:00 | 0 | 0 | 0 | 0 | 0 | 0 | 336559 | 0 | 0 | 0 | 0 | 2747403.2122 | 0 | 0 | 0 | 0 | 0 | 0 | 0 | 0 | 0 | 0 | 0 | 0 | 0 | 0 | 0 | 0 | 0 | 220684.2472 | 0 | 0 | 0 | 0 | 0 | 0 | 0 | -115874.7528 | 0 | 0 | 0 | 0 | 0 | 0
2016-10-22 07:00 | 0 | 0 | 0 | 0 | 444054.7528 | 0 | 328180 | 0 | 0 | 0 | 0 | 2747403.2122 | 0 | 0 | 0 | 0 | 0 | 0 | 115874.7528 | 0 | 0 | 0 | 0 | 0 | 0 | 0 | 0 | 0 | 0 | 0 | 0 | 0 | 0 | 0 | 0 | 0 | 0 | 115874.7528 | 0 | 0 | 0 | 0 | 0 | 0
2016-10-22 08:00 | 0 | 0 | 0 | 0 | 208478.2472 | 0 | 324353 | 0 | 0 | 0 | 0 | 2747403.2122 | 0 | 0 | 0 | 0 | 0 | 0 | 0 | 0 | 0 | 0 | 0 | 0 | 0 | 0 | 0 | 0 | 0 | 0 | 0 | 0 | 0 | 0 | 0 | 0 | 0 | -115874.7528 | 0 | 0 | 0 | 0 | 0 | 0
2016-10-22 09:00 | 0 | 0 | 0 | 0 | 326281 | 0 | 326281 | 0 | 0 | 0 | 0 | 2747403.2122 | 0 | 0 | 0 | 0 | 0 | 0 | 0 | 0 | 0 | 0 | 0 | 0 | 0 | 0 | 0 | 0 | 0 | 0 | 0 | 0 | 0 | 0 | 0 | 0 | 0 | 0 | 0 | 0 | 0 | 0 | 0 | 0
2016-10-22 10:00 | 0 | 0 | 0 | 0 | 174763.338 | 0 | 333702 | 0 | 0 | 0 | 0 | 2472589.7975 | 0 | 0 | 0 | 0 | 0 | 0 | 115874.7528 | 0 | 0 | 0 | 0 | 0 | 0 | 0 | 0 | 0 | 0 | 274813.4148 | 0 | 0 | 0 | 0 | 0 | 0 | 0 | 115874.7528 | 0 | 0 | 0 | 0 | 0 | 0
2016-10-22 11:00 | 0 | 0 | 0 | 0 | 230799.2472 | 0 | 346674 | 0 | 0 | 0 | 0 | 2472589.7975 | 0 | 0 | 0 | 0 | 0 | 0 | 0 | 0 | 0 | 0 | 0 | 0 | 0 | 0 | 0 | 0 | 0 | 0 | 0 | 0 | 0 | 0 | 0 | 0 | 0 | -115874.7528 | 0 | 0 | 0 | 0 | 0 | 0
2016-10-22 12:00 | 0 | 0 | 0 | 0 | 360161 | 0 | 360161 | 0 | 0 | 0 | 0 | 2472589.7975 | 0 | 0 | 0 | 0 | 0 | 0 | 0 | 0 | 0 | 0 | 0 | 0 | 0 | 0 | 0 | 0 | 0 | 0 | 0 | 0 | 0 | 0 | 0 | 0 | 0 | 0 | 0 | 0 | 0 | 0 | 0 | 0
2016-10-22 13:00 | 0 | 0 | 0 | 0 | 371687.4806 | 2973.5194 | 374661 | 0 | 0 | 0 | 0 | 2472589.7975 | 0 | 0 | 0 | 0 | 0 | 0 | 0 | 0 | 0 | 0 | 0 | 0 | 0 | 0 | 0 | 0 | 0 | 0 | 0 | 0 | 0 | 0 | 0 | 0 | 0 | 0 | 0 | 0 | 0 | 0 | 0 | 0
2016-10-22 14:00 | 0 | 0 | 0 | 0 | 116070.8353 | 267593.1647 | 383664 | 0 | 0 | 0 | 0 | 2472589.7975 | 0 | 0 | 0 | 0 | 0 | 0 | 0 | 0 | 0 | 0 | 0 | 0 | 0 | 0 | 0 | 0 | 0 | 0 | 0 | 0 | 0 | 0 | 0 | 0 | 0 | 0 | 0 | 0 | 0 | 0 | 0 | 0
2016-10-22 15:00 | 0 | 0 | 0 | 0 | 0 | 554195.1899 | 387972 | 0 | 0 | 0 | 0 | 2638812.9874 | 0 | 0 | 0 | 0 | 0 | 0 | 0 | 0 | 0 | 0 | 0 | 0 | 0 | 0 | 0 | 0 | 166223.1899 | 0 | 0 | 0 | 0 | 0 | 0 | 0 | 0 | 0 | 0 | 0 | 0 | 0 | 0 | 0
2016-10-22 16:00 | 0 | 0 | 0 | 0 | 0 | 554840.1899 | 388617 | 0 | 0 | 0 | 0 | 2805036.1773 | 0 | 0 | 0 | 0 | 0 | 0 | 0 | 0 | 0 | 0 | 0 | 0 | 0 | 0 | 0 | 0 | 166223.1899 | 0 | 0 | 0 | 0 | 0 | 0 | 0 | 0 | 0 | 0 | 0 | 0 | 0 | 0 | 0
2016-10-22 17:00 | 0 | 0 | 0 | 0 | 0 | 670180.9427 | 388083 | 0 | 0 | 0 | 0 | 2971259.3672 | 0 | 0 | 0 | 0 | 0 | 0 | 115874.7528 | 0 | 0 | 0 | 0 | 0 | 0 | 0 | 0 | 0 | 166223.1899 | 0 | 0 | 0 | 0 | 0 | 0 | 0 | 0 | 115874.7528 | 0 | 0 | 0 | 0 | 0 | 0
2016-10-22 18:00 | 0 | 0 | 0 | 0 | 0 | 438032.4371 | 387684 | 0 | 0 | 0 | 0 | 3137482.5571 | 0 | 0 | 0 | 0 | 0 | 0 | 0 | 0 | 0 | 0 | 0 | 0 | 0 | 0 | 0 | 0 | 166223.1899 | 0 | 0 | 0 | 0 | 0 | 0 | 0 | 0 | -115874.7528 | 0 | 0 | 0 | 0 | 0 | 0
2016-10-22 19:00 | 0 | 0 | 0 | 0 | 0 | 654363.5319 | 389417 | 0 | 0 | 0 | 0 | 3303705.747 | 0 | 0 | 0 | 0 | 0 | 0 | 98723.342 | 0 | 0 | 0 | 0 | 0 | 0 | 0 | 0 | 0 | 166223.1899 | 0 | 0 | 0 | 0 | 0 | 0 | 0 | 0 | 98723.342 | 0 | 0 | 0 | 0 | 0 | 0
2016-10-22 20:00 | 0 | 0 | 0 | 0 | 0 | 553039.1486 | 393748 | 0 | 0 | 0 | 0 | 3469928.9369 | 0 | 0 | 0 | 0 | 0 | 0 | 91791.3007 | 0 | 0 | 0 | 0 | 0 | 0 | 0 | 0 | 0 | 166223.1899 | 0 | 0 | 0 | 0 | 0 | 0 | 0 | 0 | -6932.0413 | 0 | 0 | 0 | 0 | 0 | 0
2016-10-22 21:00 | 0 | 0 | 0 | 0 | 0 | 678486.5511 | 398974 | 0 | 0 | 0 | 0 | 3636152.1269 | 0 | 0 | 0 | 0 | 0 | 0 | 205080.6619 | 0 | 0 | 0 | 0 | 0 | 0 | 0 | 0 | 0 | 166223.1899 | 0 | 0 | 0 | 0 | 0 | 0 | 0 | 0 | 113289.3612 | 0 | 0 | 0 | 0 | 0 | 0
2016-10-22 22:00 | 0 | 0 | 0 | 0 | 0 | 642589.8731 | 403878 | 0 | 0 | 0 | 0 | 3802375.3168 | 0 | 0 | 0 | 0 | 0 | 0 | 277569.3451 | 0 | 0 | 0 | 0 | 0 | 0 | 0 | 0 | 0 | 166223.1899 | 0 | 0 | 0 | 0 | 0 | 0 | 0 | 0 | 72488.6832 | 0 | 0 | 0 | 0 | 0 | 0
2016-10-22 23:00 | 0 | 0 | 0 | 0 | 0 | 441470.8679 | 410658 | 0 | 0 | 0 | 0 | 3879008.0241 | 0 | 0 | 0 | 0 | 0 | 0 | 231749.5056 | 0 | 0 | 0 | 0 | 0 | 0 | 0 | 0 | 0 | 76632.7074 | 0 | 0 | 0 | 0 | 0 | 0 | 0 | 0 | -45819.8395 | 0 | 0 | 0 | 0 | 0 | 0
2016-10-23 | 0 | 0 | 0 | 0 | 0 | 88237.0784 | 410237 | 0 | 0 | 0 | 0 | 3672882.8553 | 0 | 0 | 0 | 0 | 0 | 0 | 115874.7528 | 0 | 0 | 0 | 0 | 0 | 0 | 0 | 0 | 0 | 0 | 206125.1688 | 0 | 0 | 0 | 0 | 0 | 0 | 0 | -115874.7528 | 0 | 0 | 0 | 0 | 0 | 0
2016-10-23 01:00 | 0 | 0 | 0 | 0 | 12379.5992 | 13.2331 | 403081 | 0 | 0 | 0 | 0 | 3398069.4406 | 0 | 0 | 0 | 0 | 0 | 0 | 0 | 0 | 0 | 0 | 0 | 0 | 0 | 0 | 0 | 0 | 0 | 274813.4148 | 0 | 0 | 0 | 0 | 0 | 0 | 0 | -115874.7528 | 0 | 0 | 0 | 0 | 0 | 0
2016-10-23 02:00 | 0 | 0 | 0 | 0 | 505269.7528 | 0 | 389395 | 0 | 0 | 0 | 0 | 3398069.4406 | 0 | 0 | 0 | 0 | 0 | 0 | 115874.7528 | 0 | 0 | 0 | 0 | 0 | 0 | 0 | 0 | 0 | 0 | 0 | 0 | 0 | 0 | 0 | 0 | 0 | 0 | 115874.7528 | 0 | 0 | 0 | 0 | 0 | 0
2016-10-23 03:00 | 0 | 0 | 0 | 0 | 255964.2472 | 0 | 371839 | 0 | 0 | 0 | 0 | 3398069.4406 | 0 | 0 | 0 | 0 | 0 | 0 | 0 | 0 | 0 | 0 | 0 | 0 | 0 | 0 | 0 | 0 | 0 | 0 | 0 | 0 | 0 | 0 | 0 | 0 | 0 | -115874.7528 | 0 | 0 | 0 | 0 | 0 | 0
2016-10-23 04:00 | 0 | 0 | 0 | 0 | 79569.5852 | 0 | 354383 | 0 | 0 | 0 | 0 | 3123256.0258 | 0 | 0 | 0 | 0 | 0 | 0 | 0 | 0 | 0 | 0 | 0 | 0 | 0 | 0 | 0 | 0 | 0 | 274813.4148 | 0 | 0 | 0 | 0 | 0 | 0 | 0 | 0 | 0 | 0 | 0 | 0 | 0 | 0
2016-10-23 05:00 | 0 | 0 | 0 | 0 | 455399.7528 | 0 | 339525 | 0 | 0 | 0 | 0 | 3123256.0258 | 0 | 0 | 0 | 0 | 0 | 0 | 115874.7528 | 0 | 0 | 0 | 0 | 0 | 0 | 0 | 0 | 0 | 0 | 0 | 0 | 0 | 0 | 0 | 0 | 0 | 0 | 115874.7528 | 0 | 0 | 0 | 0 | 0 | 0
2016-10-23 06:00 | 0 | 0 | 0 | 0 | 212485.2472 | 0 | 328360 | 0 | 0 | 0 | 0 | 3123256.0258 | 0 | 0 | 0 | 0 | 0 | 0 | 0 | 0 | 0 | 0 | 0 | 0 | 0 | 0 | 0 | 0 | 0 | 0 | 0 | 0 | 0 | 0 | 0 | 0 | 0 | -115874.7528 | 0 | 0 | 0 | 0 | 0 | 0
2016-10-23 07:00 | 0 | 0 | 0 | 0 | 321477 | 0 | 321477 | 0 | 0 | 0 | 0 | 3123256.0258 | 0 | 0 | 0 | 0 | 0 | 0 | 0 | 0 | 0 | 0 | 0 | 0 | 0 | 0 | 0 | 0 | 0 | 0 | 0 | 0 | 0 | 0 | 0 | 0 | 0 | 0 | 0 | 0 | 0 | 0 | 0 | 0
2016-10-23 08:00 | 0 | 0 | 0 | 0 | 434375.7528 | 0 | 318501 | 0 | 0 | 0 | 0 | 3123256.0258 | 0 | 0 | 0 | 0 | 0 | 0 | 115874.7528 | 0 | 0 | 0 | 0 | 0 | 0 | 0 | 0 | 0 | 0 | 0 | 0 | 0 | 0 | 0 | 0 | 0 | 0 | 115874.7528 | 0 | 0 | 0 | 0 | 0 | 0
2016-10-23 09:00 | 0 | 0 | 0 | 0 | 0 | 0 | 318837 | 0 | 0 | 0 | 0 | 2920293.7786 | 0 | 0 | 0 | 0 | 0 | 0 | 0 | 0 | 0 | 0 | 0 | 0 | 0 | 0 | 0 | 0 | 0 | 202962.2472 | 0 | 0 | 0 | 0 | 0 | 0 | 0 | -115874.7528 | 0 | 0 | 0 | 0 | 0 | 0
2016-10-23 10:00 | 0 | 0 | 0 | 0 | 325778 | 0 | 325778 | 0 | 0 | 0 | 0 | 2920293.7786 | 0 | 0 | 0 | 0 | 0 | 0 | 0 | 0 | 0 | 0 | 0 | 0 | 0 | 0 | 0 | 0 | 0 | 0 | 0 | 0 | 0 | 0 | 0 | 0 | 0 | 0 | 0 | 0 | 0 | 0 | 0 | 0
2016-10-23 11:00 | 0 | 0 | 0 | 0 | 451513.7528 | 0 | 335639 | 0 | 0 | 0 | 0 | 2920293.7786 | 0 | 0 | 0 | 0 | 0 | 0 | 115874.7528 | 0 | 0 | 0 | 0 | 0 | 0 | 0 | 0 | 0 | 0 | 0 | 0 | 0 | 0 | 0 | 0 | 0 | 0 | 115874.7528 | 0 | 0 | 0 | 0 | 0 | 0
2016-10-23 12:00 | 0 | 0 | 0 | 0 | 232059.2472 | 0 | 347934 | 0 | 0 | 0 | 0 | 2920293.7786 | 0 | 0 | 0 | 0 | 0 | 0 | 0 | 0 | 0 | 0 | 0 | 0 | 0 | 0 | 0 | 0 | 0 | 0 | 0 | 0 | 0 | 0 | 0 | 0 | 0 | -115874.7528 | 0 | 0 | 0 | 0 | 0 | 0
2016-10-23 13:00 | 0 | 0 | 0 | 0 | 357450.9734 | 1454.0266 | 358905 | 0 | 0 | 0 | 0 | 2920293.7786 | 0 | 0 | 0 | 0 | 0 | 0 | 0 | 0 | 0 | 0 | 0 | 0 | 0 | 0 | 0 | 0 | 0 | 0 | 0 | 0 | 0 | 0 | 0 | 0 | 0 | 0 | 0 | 0 | 0 | 0 | 0 | 0
2016-10-23 14:00 | 0 | 0 | 0 | 0 | 0 | 229474.3906 | 364785 | 0 | 0 | 0 | 0 | 2784983.1692 | 0 | 0 | 0 | 0 | 0 | 0 | 0 | 0 | 0 | 0 | 0 | 0 | 0 | 0 | 0 | 0 | 0 | 135310.6094 | 0 | 0 | 0 | 0 | 0 | 0 | 0 | 0 | 0 | 0 | 0 | 0 | 0 | 0
2016-10-23 15:00 | 0 | 0 | 0 | 0 | 38067.3105 | 497118.8795 | 368963 | 0 | 0 | 0 | 0 | 2951206.3592 | 0 | 0 | 0 | 0 | 0 | 0 | 0 | 0 | 0 | 0 | 0 | 0 | 0 | 0 | 0 | 0 | 166223.1899 | 0 | 0 | 0 | 0 | 0 | 0 | 0 | 0 | 0 | 0 | 0 | 0 | 0 | 0 | 0
2016-10-23 16:00 | 0 | 0 | 0 | 0 | 0 | 550976.4086 | 373345 | 0 | 0 | 0 | 0 | 3117429.5491 | 0 | 0 | 0 | 0 | 0 | 0 | 11408.2187 | 0 | 0 | 0 | 0 | 0 | 0 | 0 | 0 | 0 | 166223.1899 | 0 | 0 | 0 | 0 | 0 | 0 | 0 | 0 | 11408.2187 | 0 | 0 | 0 | 0 | 0 | 0
2016-10-23 17:00 | 0 | 0 | 0 | 0 | 0 | 630102.4336 | 377387 | 0 | 0 | 0 | 0 | 3283652.739 | 0 | 0 | 0 | 0 | 0 | 0 | 97900.4624 | 0 | 0 | 0 | 0 | 0 | 0 | 0 | 0 | 0 | 166223.1899 | 0 | 0 | 0 | 0 | 0 | 0 | 0 | 0 | 86492.2436 | 0 | 0 | 0 | 0 | 0 | 0
2016-10-23 18:00 | 0 | 0 | 0 | 0 | 0 | 611901.0044 | 380953 | 0 | 0 | 0 | 0 | 3449875.9289 | 0 | 0 | 0 | 0 | 0 | 0 | 162625.2769 | 0 | 0 | 0 | 0 | 0 | 0 | 0 | 0 | 0 | 166223.1899 | 0 | 0 | 0 | 0 | 0 | 0 | 0 | 0 | 64724.8145 | 0 | 0 | 0 | 0 | 0 | 0
2016-10-23 19:00 | 0 | 0 | 0 | 0 | 0 | 596297.6948 | 384868 | 0 | 0 | 0 | 0 | 3616099.1188 | 0 | 0 | 0 | 0 | 0 | 0 | 207831.7817 | 0 | 0 | 0 | 0 | 0 | 0 | 0 | 0 | 0 | 166223.1899 | 0 | 0 | 0 | 0 | 0 | 0 | 0 | 0 | 45206.5049 | 0 | 0 | 0 | 0 | 0 | 0
2016-10-23 20:00 | 0 | 0 | 0 | 0 | 0 | 596737.3718 | 391183 | 0 | 0 | 0 | 0 | 3782322.3087 | 0 | 0 | 0 | 0 | 0 | 0 | 247162.9636 | 0 | 0 | 0 | 0 | 0 | 0 | 0 | 0 | 0 | 166223.1899 | 0 | 0 | 0 | 0 | 0 | 0 | 0 | 0 | 39331.1819 | 0 | 0 | 0 | 0 | 0 | 0
2016-10-23 21:00 | 0 | 0 | 0 | 0 | 0 | 595457.5714 | 398828 | 0 | 0 | 0 | 0 | 3948545.4986 | 0 | 0 | 0 | 0 | 0 | 0 | 277569.3451 | 0 | 0 | 0 | 0 | 0 | 0 | 0 | 0 | 0 | 166223.1899 | 0 | 0 | 0 | 0 | 0 | 0 | 0 | 0 | 30406.3815 | 0 | 0 | 0 | 0 | 0 | 0
2016-10-23 22:00 | 0 | 0 | 0 | 0 | 0 | 546504.3823 | 408238 | 0 | 0 | 0 | 0 | 4114768.6885 | 0 | 0 | 0 | 0 | 0 | 0 | 249612.5375 | 0 | 0 | 0 | 0 | 0 | 0 | 0 | 0 | 0 | 166223.1899 | 0 | 0 | 0 | 0 | 0 | 0 | 0 | 0 | -27956.8077 | 0 | 0 | 0 | 0 | 0 | 0
2016-10-23 23:00 | 0 | 0 | 0 | 0 | 0 | 361993.4561 | 420251 | 0 | 0 | 0 | 0 | 4114768.6885 | 0 | 0 | 0 | 0 | 0 | 0 | 191354.9935 | 0 | 0 | 0 | 0 | 0 | 0 | 0 | 0 | 0 | 0 | 0 | 0 | 0 | 0 | 0 | 0 | 0 | 0 | -58257.5439 | 0 | 0 | 0 | 0 | 0 | 0
2016-10-24 | 0 | 0 | 0 | 0 | 248375.4942 | 58344.753 | 422595 | 0 | 0 | 0 | 0 | 4114768.6885 | 0 | 0 | 0 | 0 | 0 | 0 | 75480.2407 | 0 | 0 | 0 | 0 | 0 | 0 | 0 | 0 | 0 | 0 | 0 | 0 | 0 | 0 | 0 | 0 | 0 | 0 | -115874.7528 | 0 | 0 | 0 | 0 | 0 | 0
2016-10-24 01:00 | 0 | 0 | 0 | 0 | 61353.5475 | 11.797 | 411659 | 0 | 0 | 0 | 0 | 3839955.2738 | 0 | 0 | 0 | 0 | 0 | 0 | 0 | 0 | 0 | 0 | 0 | 0 | 0 | 0 | 0 | 0 | 0 | 274813.4148 | 0 | 0 | 0 | 0 | 0 | 0 | 0 | -75480.2407 | 0 | 0 | 0 | 0 | 0 | 0
2016-10-24 02:00 | 0 | 0 | 0 | 0 | 509544.7528 | 0 | 393670 | 0 | 0 | 0 | 0 | 3839955.2738 | 0 | 0 | 0 | 0 | 0 | 0 | 115874.7528 | 0 | 0 | 0 | 0 | 0 | 0 | 0 | 0 | 0 | 0 | 0 | 0 | 0 | 0 | 0 | 0 | 0 | 0 | 115874.7528 | 0 | 0 | 0 | 0 | 0 | 0
2016-10-24 03:00 | 0 | 0 | 0 | 0 | 0 | 0 | 371559 | 0 | 0 | 0 | 0 | 3584271.0266 | 0 | 0 | 0 | 0 | 0 | 0 | 0 | 0 | 0 | 0 | 0 | 0 | 0 | 0 | 0 | 0 | 0 | 255684.2472 | 0 | 0 | 0 | 0 | 0 | 0 | 0 | -115874.7528 | 0 | 0 | 0 | 0 | 0 | 0
2016-10-24 04:00 | 0 | 0 | 0 | 0 | 352342 | 0 | 352342 | 0 | 0 | 0 | 0 | 3584271.0266 | 0 | 0 | 0 | 0 | 0 | 0 | 0 | 0 | 0 | 0 | 0 | 0 | 0 | 0 | 0 | 0 | 0 | 0 | 0 | 0 | 0 | 0 | 0 | 0 | 0 | 0 | 0 | 0 | 0 | 0 | 0 | 0
2016-10-24 05:00 | 0 | 0 | 0 | 0 | 452533.7528 | 0 | 336659 | 0 | 0 | 0 | 0 | 3584271.0266 | 0 | 0 | 0 | 0 | 0 | 0 | 115874.7528 | 0 | 0 | 0 | 0 | 0 | 0 | 0 | 0 | 0 | 0 | 0 | 0 | 0 | 0 | 0 | 0 | 0 | 0 | 115874.7528 | 0 | 0 | 0 | 0 | 0 | 0
2016-10-24 06:00 | 0 | 0 | 0 | 0 | 209998.2472 | 0 | 325873 | 0 | 0 | 0 | 0 | 3584271.0266 | 0 | 0 | 0 | 0 | 0 | 0 | 0 | 0 | 0 | 0 | 0 | 0 | 0 | 0 | 0 | 0 | 0 | 0 | 0 | 0 | 0 | 0 | 0 | 0 | 0 | -115874.7528 | 0 | 0 | 0 | 0 | 0 | 0
2016-10-24 07:00 | 0 | 0 | 0 | 0 | 437051.7528 | 0 | 321177 | 0 | 0 | 0 | 0 | 3584271.0266 | 0 | 0 | 0 | 0 | 0 | 0 | 115874.7528 | 0 | 0 | 0 | 0 | 0 | 0 | 0 | 0 | 0 | 0 | 0 | 0 | 0 | 0 | 0 | 0 | 0 | 0 | 115874.7528 | 0 | 0 | 0 | 0 | 0 | 0
2016-10-24 08:00 | 0 | 0 | 0 | 0 | 0 | 0 | 322115 | 0 | 0 | 0 | 0 | 3378030.7794 | 0 | 0 | 0 | 0 | 0 | 0 | 0 | 0 | 0 | 0 | 0 | 0 | 0 | 0 | 0 | 0 | 0 | 206240.2472 | 0 | 0 | 0 | 0 | 0 | 0 | 0 | -115874.7528 | 0 | 0 | 0 | 0 | 0 | 0
2016-10-24 09:00 | 0 | 0 | 0 | 0 | 393216.4273 | 0 | 334390 | 0 | 0 | 0 | 0 | 3320982.4539 | 0 | 0 | 0 | 0 | 0 | 0 | 115874.7528 | 0 | 0 | 0 | 0 | 0 | 0 | 0 | 0 | 0 | 0 | 57048.3255 | 0 | 0 | 0 | 0 | 0 | 0 | 0 | 115874.7528 | 0 | 0 | 0 | 0 | 0 | 0
2016-10-24 10:00 | 0 | 0 | 0 | 0 | 246838.2472 | 0 | 362713 | 0 | 0 | 0 | 0 | 3320982.4539 | 0 | 0 | 0 | 0 | 0 | 0 | 0 | 0 | 0 | 0 | 0 | 0 | 0 | 0 | 0 | 0 | 0 | 0 | 0 | 0 | 0 | 0 | 0 | 0 | 0 | -115874.7528 | 0 | 0 | 0 | 0 | 0 | 0
2016-10-24 11:00 | 0 | 0 | 0 | 0 | 334762.8765 | 0 | 392252 | 0 | 0 | 0 | 0 | 3147618.5776 | 0 | 0 | 0 | 0 | 0 | 0 | 115874.7528 | 0 | 0 | 0 | 0 | 0 | 0 | 0 | 0 | 0 | 0 | 173363.8763 | 0 | 0 | 0 | 0 | 0 | 0 | 0 | 115874.7528 | 0 | 0 | 0 | 0 | 0 | 0
2016-10-24 12:00 | 0 | 0 | 0 | 0 | 290490.2472 | 0 | 406365 | 0 | 0 | 0 | 0 | 3147618.5776 | 0 | 0 | 0 | 0 | 0 | 0 | 0 | 0 | 0 | 0 | 0 | 0 | 0 | 0 | 0 | 0 | 0 | 0 | 0 | 0 | 0 | 0 | 0 | 0 | 0 | -115874.7528 | 0 | 0 | 0 | 0 | 0 | 0
2016-10-24 13:00 | 0 | 0 | 0 | 0 | 255163.8644 | 2154.9742 | 414488 | 0 | 0 | 0 | 0 | 2990449.4162 | 0 | 0 | 0 | 0 | 0 | 0 | 0 | 0 | 0 | 0 | 0 | 0 | 0 | 0 | 0 | 0 | 0 | 157169.1614 | 0 | 0 | 0 | 0 | 0 | 0 | 0 | 0 | 0 | 0 | 0 | 0 | 0 | 0
2016-10-24 14:00 | 0 | 0 | 0 | 0 | 162422.3531 | 229811.9857 | 422221 | 0 | 0 | 0 | 0 | 2960462.755 | 0 | 0 | 0 | 0 | 0 | 0 | 0 | 0 | 0 | 0 | 0 | 0 | 0 | 0 | 0 | 0 | 0 | 29986.6612 | 0 | 0 | 0 | 0 | 0 | 0 | 0 | 0 | 0 | 0 | 0 | 0 | 0 | 0
2016-10-24 15:00 | 0 | 0 | 0 | 0 | 0 | 431545.8769 | 427759 | 0 | 0 | 0 | 0 | 2960462.755 | 0 | 0 | 0 | 0 | 0 | 0 | 3786.8769 | 0 | 0 | 0 | 0 | 0 | 0 | 0 | 0 | 0 | 0 | 0 | 0 | 0 | 0 | 0 | 0 | 0 | 0 | 3786.8769 | 0 | 0 | 0 | 0 | 0 | 0
2016-10-24 16:00 | 0 | 0 | 0 | 0 | 0 | 524946.012 | 432360 | 0 | 0 | 0 | 0 | 3056835.6438 | 0 | 0 | 0 | 0 | 0 | 0 | 0 | 0 | 0 | 0 | 0 | 0 | 0 | 0 | 0 | 0 | 96372.8888 | 0 | 0 | 0 | 0 | 0 | 0 | 0 | 0 | -3786.8769 | 0 | 0 | 0 | 0 | 0 | 0
2016-10-24 17:00 | 0 | 0 | 0 | 0 | 0 | 543347.871 | 437102 | 0 | 0 | 0 | 0 | 3163081.5148 | 0 | 0 | 0 | 0 | 0 | 0 | 0 | 0 | 0 | 0 | 0 | 0 | 0 | 0 | 0 | 0 | 106245.871 | 0 | 0 | 0 | 0 | 0 | 0 | 0 | 0 | 0 | 0 | 0 | 0 | 0 | 0 | 0
2016-10-24 18:00 | 0 | 0 | 0 | 0 | 183928.7305 | 531054.6274 | 441106 | 0 | 0 | 0 | 0 | 3321084.1199 | 0 | 0 | 0 | 0 | 0 | 0 | 115874.7528 | 0 | 0 | 0 | 0 | 0 | 0 | 0 | 0 | 0 | 158002.6051 | 0 | 0 | 0 | 0 | 0 | 0 | 0 | 0 | 115874.7528 | 0 | 0 | 0 | 0 | 0 | 0
2016-10-24 19:00 | 0 | 0 | 0 | 0 | 0 | 514111.1332 | 444839 | 0 | 0 | 0 | 0 | 3438878.6029 | 0 | 0 | 0 | 0 | 0 | 0 | 67352.4031 | 0 | 0 | 0 | 0 | 0 | 0 | 0 | 0 | 0 | 117794.4829 | 0 | 0 | 0 | 0 | 0 | 0 | 0 | 0 | -48522.3497 | 0 | 0 | 0 | 0 | 0 | 0
2016-10-24 20:00 | 0 | 0 | 0 | 0 | 0 | 496876.3497 | 448354 | 0 | 0 | 0 | 0 | 3438878.6029 | 0 | 0 | 0 | 0 | 0 | 0 | 115874.7528 | 0 | 0 | 0 | 0 | 0 | 0 | 0 | 0 | 0 | 0 | 0 | 0 | 0 | 0 | 0 | 0 | 0 | 0 | 48522.3497 | 0 | 0 | 0 | 0 | 0 | 0
2016-10-24 21:00 | 0 | 0 | 0 | 0 | 0 | 461959.6079 | 451542 | 0 | 0 | 0 | 0 | 3565170.9635 | 0 | 0 | 0 | 0 | 0 | 0 | 0 | 0 | 0 | 0 | 0 | 0 | 0 | 0 | 0 | 0 | 126292.3607 | 0 | 0 | 0 | 0 | 0 | 0 | 0 | 0 | -115874.7528 | 0 | 0 | 0 | 0 | 0 | 0
2016-10-24 22:00 | 0 | 0 | 0 | 0 | 0 | 389208.8745 | 454806 | 0 | 0 | 0 | 0 | 3499573.838 | 0 | 0 | 0 | 0 | 0 | 0 | 0 | 0 | 0 | 0 | 0 | 0 | 0 | 0 | 0 | 0 | 0 | 65597.1255 | 0 | 0 | 0 | 0 | 0 | 0 | 0 | 0 | 0 | 0 | 0 | 0 | 0 | 0
2016-10-24 23:00 | 0 | 0 | 0 | 0 | 0 | 232593.7434 | 462102 | 0 | 0 | 0 | 0 | 3270065.5814 | 0 | 0 | 0 | 0 | 0 | 0 | 0 | 0 | 0 | 0 | 0 | 0 | 0 | 0 | 0 | 0 | 0 | 229508.2566 | 0 | 0 | 0 | 0 | 0 | 0 | 0 | 0 | 0 | 0 | 0 | 0 | 0 | 0
2016-10-25 | 0 | 0 | 0 | 0 | 656370.1044 | 50342.1189 | 459418 | 0 | 0 | 0 | 0 | 3401485.052 | 0 | 0 | 0 | 0 | 0 | 0 | 115874.7528 | 0 | 0 | 0 | 0 | 0 | 0 | 0 | 0 | 0 | 166223.1899 | 34803.7194 | 0 | 0 | 0 | 0 | 0 | 0 | 0 | 115874.7528 | 0 | 0 | 0 | 0 | 0 | 0
2016-10-25 01:00 | 0 | 0 | 0 | 0 | 55013.7018 | 13.1306 | 445715 | 0 | 0 | 0 | 0 | 3126671.6372 | 0 | 0 | 0 | 0 | 0 | 0 | 0 | 0 | 0 | 0 | 0 | 0 | 0 | 0 | 0 | 0 | 0 | 274813.4148 | 0 | 0 | 0 | 0 | 0 | 0 | 0 | -115874.7528 | 0 | 0 | 0 | 0 | 0 | 0
2016-10-25 02:00 | 0 | 0 | 0 | 0 | 421898 | 0 | 421898 | 0 | 0 | 0 | 0 | 3126671.6372 | 0 | 0 | 0 | 0 | 0 | 0 | 0 | 0 | 0 | 0 | 0 | 0 | 0 | 0 | 0 | 0 | 0 | 0 | 0 | 0 | 0 | 0 | 0 | 0 | 0 | 0 | 0 | 0 | 0 | 0 | 0 | 0
2016-10-25 03:00 | 0 | 0 | 0 | 0 | 511164.7528 | 0 | 395290 | 0 | 0 | 0 | 0 | 3126671.6372 | 0 | 0 | 0 | 0 | 0 | 0 | 115874.7528 | 0 | 0 | 0 | 0 | 0 | 0 | 0 | 0 | 0 | 0 | 0 | 0 | 0 | 0 | 0 | 0 | 0 | 0 | 115874.7528 | 0 | 0 | 0 | 0 | 0 | 0
2016-10-25 04:00 | 0 | 0 | 0 | 0 | 0 | 0 | 370928 | 0 | 0 | 0 | 0 | 2851858.2224 | 0 | 0 | 0 | 0 | 0 | 0 | 19760.1676 | 0 | 0 | 0 | 0 | 0 | 0 | 0 | 0 | 0 | 0 | 274813.4148 | 0 | 0 | 0 | 0 | 0 | 0 | 0 | -96114.5852 | 0 | 0 | 0 | 0 | 0 | 0
2016-10-25 05:00 | 0 | 0 | 0 | 0 | 468982.7528 | 0 | 353108 | 0 | 0 | 0 | 0 | 2851858.2224 | 0 | 0 | 0 | 0 | 0 | 0 | 135634.9204 | 0 | 0 | 0 | 0 | 0 | 0 | 0 | 0 | 0 | 0 | 0 | 0 | 0 | 0 | 0 | 0 | 0 | 0 | 115874.7528 | 0 | 0 | 0 | 0 | 0 | 0
2016-10-25 06:00 | 0 | 0 | 0 | 0 | 224618.2472 | 0 | 340493 | 0 | 0 | 0 | 0 | 2851858.2224 | 0 | 0 | 0 | 0 | 0 | 0 | 19760.1676 | 0 | 0 | 0 | 0 | 0 | 0 | 0 | 0 | 0 | 0 | 0 | 0 | 0 | 0 | 0 | 0 | 0 | 0 | -115874.7528 | 0 | 0 | 0 | 0 | 0 | 0
2016-10-25 07:00 | 0 | 0 | 0 | 0 | 449746.7528 | 0 | 333872 | 0 | 0 | 0 | 0 | 2851858.2224 | 0 | 0 | 0 | 0 | 0 | 0 | 135634.9204 | 0 | 0 | 0 | 0 | 0 | 0 | 0 | 0 | 0 | 0 | 0 | 0 | 0 | 0 | 0 | 0 | 0 | 0 | 115874.7528 | 0 | 0 | 0 | 0 | 0 | 0
2016-10-25 08:00 | 0 | 0 | 0 | 0 | 217965.2472 | 0 | 333840 | 0 | 0 | 0 | 0 | 2851858.2224 | 0 | 0 | 0 | 0 | 0 | 0 | 19760.1676 | 0 | 0 | 0 | 0 | 0 | 0 | 0 | 0 | 0 | 0 | 0 | 0 | 0 | 0 | 0 | 0 | 0 | 0 | -115874.7528 | 0 | 0 | 0 | 0 | 0 | 0
2016-10-25 09:00 | 0 | 0 | 0 | 0 | 461124.7528 | 0 | 345250 | 0 | 0 | 0 | 0 | 2851858.2224 | 0 | 0 | 0 | 0 | 0 | 0 | 135634.9204 | 0 | 0 | 0 | 0 | 0 | 0 | 0 | 0 | 0 | 0 | 0 | 0 | 0 | 0 | 0 | 0 | 0 | 0 | 115874.7528 | 0 | 0 | 0 | 0 | 0 | 0
2016-10-25 10:00 | 0 | 0 | 0 | 0 | 0 | 0 | 374380 | 0 | 0 | 0 | 0 | 2593352.9752 | 0 | 0 | 0 | 0 | 0 | 0 | 19760.1676 | 0 | 0 | 0 | 0 | 0 | 0 | 0 | 0 | 0 | 0 | 258505.2472 | 0 | 0 | 0 | 0 | 0 | 0 | 0 | -115874.7528 | 0 | 0 | 0 | 0 | 0 | 0
2016-10-25 11:00 | 0 | 0 | 0 | 0 | 383030.8324 | 0 | 402791 | 0 | 0 | 0 | 0 | 2593352.9752 | 0 | 0 | 0 | 0 | 0 | 0 | 0 | 0 | 0 | 0 | 0 | 0 | 0 | 0 | 0 | 0 | 0 | 0 | 0 | 0 | 0 | 0 | 0 | 0 | 0 | -19760.1676 | 0 | 0 | 0 | 0 | 0 | 0
2016-10-25 12:00 | 0 | 0 | 0 | 0 | 470765.0813 | 0 | 414577 | 0 | 0 | 0 | 0 | 2533666.3037 | 0 | 0 | 0 | 0 | 0 | 0 | 115874.7528 | 0 | 0 | 0 | 0 | 0 | 0 | 0 | 0 | 0 | 0 | 59686.6715 | 0 | 0 | 0 | 0 | 0 | 0 | 0 | 115874.7528 | 0 | 0 | 0 | 0 | 0 | 0
2016-10-25 13:00 | 0 | 0 | 0 | 0 | 304364.9513 | 624.2959 | 420864 | 0 | 0 | 0 | 0 | 2533666.3037 | 0 | 0 | 0 | 0 | 0 | 0 | 0 | 0 | 0 | 0 | 0 | 0 | 0 | 0 | 0 | 0 | 0 | 0 | 0 | 0 | 0 | 0 | 0 | 0 | 0 | -115874.7528 | 0 | 0 | 0 | 0 | 0 | 0
2016-10-25 14:00 | 0 | 0 | 0 | 0 | 319737.7699 | 106042.2301 | 425780 | 0 | 0 | 0 | 0 | 2533666.3037 | 0 | 0 | 0 | 0 | 0 | 0 | 0 | 0 | 0 | 0 | 0 | 0 | 0 | 0 | 0 | 0 | 0 | 0 | 0 | 0 | 0 | 0 | 0 | 0 | 0 | 0 | 0 | 0 | 0 | 0 | 0 | 0
2016-10-25 15:00 | 0 | 0 | 0 | 0 | 51565.0077 | 377795.9923 | 429361 | 0 | 0 | 0 | 0 | 2533666.3037 | 0 | 0 | 0 | 0 | 0 | 0 | 0 | 0 | 0 | 0 | 0 | 0 | 0 | 0 | 0 | 0 | 0 | 0 | 0 | 0 | 0 | 0 | 0 | 0 | 0 | 0 | 0 | 0 | 0 | 0 | 0 | 0
2016-10-25 16:00 | 0 | 0 | 0 | 0 | 57952.8312 | 541434.3587 | 433164 | 0 | 0 | 0 | 0 | 2699889.4936 | 0 | 0 | 0 | 0 | 0 | 0 | 0 | 0 | 0 | 0 | 0 | 0 | 0 | 0 | 0 | 0 | 166223.1899 | 0 | 0 | 0 | 0 | 0 | 0 | 0 | 0 | 0 | 0 | 0 | 0 | 0 | 0 | 0
2016-10-25 17:00 | 0 | 0 | 0 | 0 | 0 | 601400.7397 | 437173 | 0 | 0 | 0 | 0 | 2748242.4805 | 0 | 0 | 0 | 0 | 0 | 0 | 115874.7528 | 0 | 0 | 0 | 0 | 0 | 0 | 0 | 0 | 0 | 48352.9869 | 0 | 0 | 0 | 0 | 0 | 0 | 0 | 0 | 115874.7528 | 0 | 0 | 0 | 0 | 0 | 0
2016-10-25 18:00 | 0 | 0 | 0 | 0 | 0 | 595510.6055 | 440755 | 0 | 0 | 0 | 0 | 2914465.6704 | 0 | 0 | 0 | 0 | 0 | 0 | 104407.1685 | 0 | 0 | 0 | 0 | 0 | 0 | 0 | 0 | 0 | 166223.1899 | 0 | 0 | 0 | 0 | 0 | 0 | 0 | 0 | -11467.5844 | 0 | 0 | 0 | 0 | 0 | 0
2016-10-25 19:00 | 0 | 0 | 0 | 0 | 0 | 586691.3898 | 444026 | 0 | 0 | 0 | 0 | 3080688.8603 | 0 | 0 | 0 | 0 | 0 | 0 | 80849.3683 | 0 | 0 | 0 | 0 | 0 | 0 | 0 | 0 | 0 | 166223.1899 | 0 | 0 | 0 | 0 | 0 | 0 | 0 | 0 | -23557.8001 | 0 | 0 | 0 | 0 | 0 | 0
2016-10-25 20:00 | 0 | 0 | 0 | 0 | 0 | 599627.4403 | 448066 | 0 | 0 | 0 | 0 | 3246912.0502 | 0 | 0 | 0 | 0 | 0 | 0 | 66187.6187 | 0 | 0 | 0 | 0 | 0 | 0 | 0 | 0 | 0 | 166223.1899 | 0 | 0 | 0 | 0 | 0 | 0 | 0 | 0 | -14661.7497 | 0 | 0 | 0 | 0 | 0 | 0
2016-10-25 21:00 | 0 | 0 | 0 | 0 | 0 | 620100.5374 | 451997 | 0 | 0 | 0 | 0 | 3413135.2401 | 0 | 0 | 0 | 0 | 0 | 0 | 68067.9662 | 0 | 0 | 0 | 0 | 0 | 0 | 0 | 0 | 0 | 166223.1899 | 0 | 0 | 0 | 0 | 0 | 0 | 0 | 0 | 1880.3475 | 0 | 0 | 0 | 0 | 0 | 0
2016-10-25 22:00 | 0 | 0 | 0 | 0 | 0 | 605673.7563 | 457558 | 0 | 0 | 0 | 0 | 3509944.9918 | 0 | 0 | 0 | 0 | 0 | 0 | 119373.9708 | 0 | 0 | 0 | 0 | 0 | 0 | 0 | 0 | 0 | 96809.7517 | 0 | 0 | 0 | 0 | 0 | 0 | 0 | 0 | 51306.0046 | 0 | 0 | 0 | 0 | 0 | 0
2016-10-25 23:00 | 0 | 0 | 0 | 0 | 0 | 462465.782 | 465965 | 0 | 0 | 0 | 0 | 3509944.9918 | 0 | 0 | 0 | 0 | 0 | 0 | 115874.7528 | 0 | 0 | 0 | 0 | 0 | 0 | 0 | 0 | 0 | 0 | 0 | 0 | 0 | 0 | 0 | 0 | 0 | 0 | -3499.218 | 0 | 0 | 0 | 0 | 0 | 0
2016-10-26 | 0 | 0 | 0 | 0 | 260720.5577 | 86610.6895 | 463206 | 0 | 0 | 0 | 0 | 3509944.9918 | 0 | 0 | 0 | 0 | 0 | 0 | 0 | 0 | 0 | 0 | 0 | 0 | 0 | 0 | 0 | 0 | 0 | 0 | 0 | 0 | 0 | 0 | 0 | 0 | 0 | -115874.7528 | 0 | 0 | 0 | 0 | 0 | 0
2016-10-26 01:00 | 0 | 0 | 0 | 0 | 566683.93 | 12.8228 | 450822 | 0 | 0 | 0 | 0 | 3509944.9918 | 0 | 0 | 0 | 0 | 0 | 0 | 115874.7528 | 0 | 0 | 0 | 0 | 0 | 0 | 0 | 0 | 0 | 0 | 0 | 0 | 0 | 0 | 0 | 0 | 0 | 0 | 115874.7528 | 0 | 0 | 0 | 0 | 0 | 0
2016-10-26 02:00 | 0 | 0 | 0 | 0 | 311614.2472 | 0 | 427489 | 0 | 0 | 0 | 0 | 3509944.9918 | 0 | 0 | 0 | 0 | 0 | 0 | 0 | 0 | 0 | 0 | 0 | 0 | 0 | 0 | 0 | 0 | 0 | 0 | 0 | 0 | 0 | 0 | 0 | 0 | 0 | -115874.7528 | 0 | 0 | 0 | 0 | 0 | 0
2016-10-26 03:00 | 0 | 0 | 0 | 0 | 126329.5852 | 0 | 401143 | 0 | 0 | 0 | 0 | 3235131.577 | 0 | 0 | 0 | 0 | 0 | 0 | 0 | 0 | 0 | 0 | 0 | 0 | 0 | 0 | 0 | 0 | 0 | 274813.4148 | 0 | 0 | 0 | 0 | 0 | 0 | 0 | 0 | 0 | 0 | 0 | 0 | 0 | 0
2016-10-26 04:00 | 0 | 0 | 0 | 0 | 493341.7528 | 0 | 377467 | 0 | 0 | 0 | 0 | 3235131.577 | 0 | 0 | 0 | 0 | 0 | 0 | 115874.7528 | 0 | 0 | 0 | 0 | 0 | 0 | 0 | 0 | 0 | 0 | 0 | 0 | 0 | 0 | 0 | 0 | 0 | 0 | 115874.7528 | 0 | 0 | 0 | 0 | 0 | 0
2016-10-26 05:00 | 0 | 0 | 0 | 0 | 243113.2472 | 0 | 358988 | 0 | 0 | 0 | 0 | 3235131.577 | 0 | 0 | 0 | 0 | 0 | 0 | 0 | 0 | 0 | 0 | 0 | 0 | 0 | 0 | 0 | 0 | 0 | 0 | 0 | 0 | 0 | 0 | 0 | 0 | 0 | -115874.7528 | 0 | 0 | 0 | 0 | 0 | 0
2016-10-26 06:00 | 0 | 0 | 0 | 0 | 462837.7528 | 0 | 346963 | 0 | 0 | 0 | 0 | 3235131.577 | 0 | 0 | 0 | 0 | 0 | 0 | 115874.7528 | 0 | 0 | 0 | 0 | 0 | 0 | 0 | 0 | 0 | 0 | 0 | 0 | 0 | 0 | 0 | 0 | 0 | 0 | 115874.7528 | 0 | 0 | 0 | 0 | 0 | 0
2016-10-26 07:00 | 0 | 0 | 0 | 0 | 224661.2472 | 0 | 340536 | 0 | 0 | 0 | 0 | 3235131.577 | 0 | 0 | 0 | 0 | 0 | 0 | 0 | 0 | 0 | 0 | 0 | 0 | 0 | 0 | 0 | 0 | 0 | 0 | 0 | 0 | 0 | 0 | 0 | 0 | 0 | -115874.7528 | 0 | 0 | 0 | 0 | 0 | 0
2016-10-26 08:00 | 0 | 0 | 0 | 0 | 457251.7528 | 0 | 341377 | 0 | 0 | 0 | 0 | 3235131.577 | 0 | 0 | 0 | 0 | 0 | 0 | 115874.7528 | 0 | 0 | 0 | 0 | 0 | 0 | 0 | 0 | 0 | 0 | 0 | 0 | 0 | 0 | 0 | 0 | 0 | 0 | 115874.7528 | 0 | 0 | 0 | 0 | 0 | 0
2016-10-26 09:00 | 0 | 0 | 0 | 0 | 0 | 0 | 351909 | 0 | 0 | 0 | 0 | 2999097.3298 | 0 | 0 | 0 | 0 | 0 | 0 | 0 | 0 | 0 | 0 | 0 | 0 | 0 | 0 | 0 | 0 | 0 | 236034.2472 | 0 | 0 | 0 | 0 | 0 | 0 | 0 | -115874.7528 | 0 | 0 | 0 | 0 | 0 | 0
2016-10-26 10:00 | 0 | 0 | 0 | 0 | 379889 | 0 | 379889 | 0 | 0 | 0 | 0 | 2999097.3298 | 0 | 0 | 0 | 0 | 0 | 0 | 0 | 0 | 0 | 0 | 0 | 0 | 0 | 0 | 0 | 0 | 0 | 0 | 0 | 0 | 0 | 0 | 0 | 0 | 0 | 0 | 0 | 0 | 0 | 0 | 0 | 0
2016-10-26 11:00 | 0 | 0 | 0 | 0 | 438445.8979 | 0 | 408520 | 0 | 0 | 0 | 0 | 2913148.4749 | 0 | 0 | 0 | 0 | 0 | 0 | 115874.7528 | 0 | 0 | 0 | 0 | 0 | 0 | 0 | 0 | 0 | 0 | 85948.855 | 0 | 0 | 0 | 0 | 0 | 0 | 0 | 115874.7528 | 0 | 0 | 0 | 0 | 0 | 0
2016-10-26 12:00 | 0 | 0 | 0 | 0 | 304049.2472 | 0 | 419924 | 0 | 0 | 0 | 0 | 2913148.4749 | 0 | 0 | 0 | 0 | 0 | 0 | 0 | 0 | 0 | 0 | 0 | 0 | 0 | 0 | 0 | 0 | 0 | 0 | 0 | 0 | 0 | 0 | 0 | 0 | 0 | -115874.7528 | 0 | 0 | 0 | 0 | 0 | 0
2016-10-26 13:00 | 0 | 0 | 0 | 0 | 383321.3431 | 1571.7883 | 425356 | 0 | 0 | 0 | 0 | 2872685.6062 | 0 | 0 | 0 | 0 | 0 | 0 | 0 | 0 | 0 | 0 | 0 | 0 | 0 | 0 | 0 | 0 | 0 | 40462.8686 | 0 | 0 | 0 | 0 | 0 | 0 | 0 | 0 | 0 | 0 | 0 | 0 | 0 | 0
2016-10-26 14:00 | 0 | 0 | 0 | 0 | 0 | 227268.2636 | 430914 | 0 | 0 | 0 | 0 | 2669039.8699 | 0 | 0 | 0 | 0 | 0 | 0 | 0 | 0 | 0 | 0 | 0 | 0 | 0 | 0 | 0 | 0 | 0 | 203645.7364 | 0 | 0 | 0 | 0 | 0 | 0 | 0 | 0 | 0 | 0 | 0 | 0 | 0 | 0
2016-10-26 15:00 | 0 | 0 | 0 | 0 | 0 | 600341.1899 | 434118 | 0 | 0 | 0 | 0 | 2835263.0598 | 0 | 0 | 0 | 0 | 0 | 0 | 0 | 0 | 0 | 0 | 0 | 0 | 0 | 0 | 0 | 0 | 166223.1899 | 0 | 0 | 0 | 0 | 0 | 0 | 0 | 0 | 0 | 0 | 0 | 0 | 0 | 0 | 0
2016-10-26 16:00 | 0 | 0 | 0 | 0 | 0 | 636484.4377 | 437865 | 0 | 0 | 0 | 0 | 3001486.2497 | 0 | 0 | 0 | 0 | 0 | 0 | 32396.2478 | 0 | 0 | 0 | 0 | 0 | 0 | 0 | 0 | 0 | 166223.1899 | 0 | 0 | 0 | 0 | 0 | 0 | 0 | 0 | 32396.2478 | 0 | 0 | 0 | 0 | 0 | 0
2016-10-26 17:00 | 0 | 0 | 0 | 0 | 0 | 690334.292 | 442826 | 0 | 0 | 0 | 0 | 3167709.4396 | 0 | 0 | 0 | 0 | 0 | 0 | 113681.3499 | 0 | 0 | 0 | 0 | 0 | 0 | 0 | 0 | 0 | 166223.1899 | 0 | 0 | 0 | 0 | 0 | 0 | 0 | 0 | 81285.1021 | 0 | 0 | 0 | 0 | 0 | 0
2016-10-26 18:00 | 0 | 0 | 0 | 0 | 0 | 657497.6443 | 447686 | 0 | 0 | 0 | 0 | 3333932.6295 | 0 | 0 | 0 | 0 | 0 | 0 | 157269.8043 | 0 | 0 | 0 | 0 | 0 | 0 | 0 | 0 | 0 | 166223.1899 | 0 | 0 | 0 | 0 | 0 | 0 | 0 | 0 | 43588.4544 | 0 | 0 | 0 | 0 | 0 | 0
2016-10-26 19:00 | 0 | 0 | 0 | 0 | 0 | 643113.0205 | 452795 | 0 | 0 | 0 | 0 | 3500155.8195 | 0 | 0 | 0 | 0 | 0 | 0 | 181364.6348 | 0 | 0 | 0 | 0 | 0 | 0 | 0 | 0 | 0 | 166223.1899 | 0 | 0 | 0 | 0 | 0 | 0 | 0 | 0 | 24094.8306 | 0 | 0 | 0 | 0 | 0 | 0
2016-10-26 20:00 | 0 | 0 | 0 | 0 | 0 | 653759.6685 | 458288 | 0 | 0 | 0 | 0 | 3666379.0094 | 0 | 0 | 0 | 0 | 0 | 0 | 210613.1134 | 0 | 0 | 0 | 0 | 0 | 0 | 0 | 0 | 0 | 166223.1899 | 0 | 0 | 0 | 0 | 0 | 0 | 0 | 0 | 29248.4786 | 0 | 0 | 0 | 0 | 0 | 0
2016-10-26 21:00 | 0 | 0 | 0 | 0 | 0 | 677606.4585 | 463634 | 0 | 0 | 0 | 0 | 3832602.1993 | 0 | 0 | 0 | 0 | 0 | 0 | 258362.382 | 0 | 0 | 0 | 0 | 0 | 0 | 0 | 0 | 0 | 166223.1899 | 0 | 0 | 0 | 0 | 0 | 0 | 0 | 0 | 47749.2686 | 0 | 0 | 0 | 0 | 0 | 0
2016-10-26 22:00 | 0 | 0 | 0 | 0 | 0 | 654743.153 | 469313 | 0 | 0 | 0 | 0 | 3998825.3892 | 0 | 0 | 0 | 0 | 0 | 0 | 277569.3451 | 0 | 0 | 0 | 0 | 0 | 0 | 0 | 0 | 0 | 166223.1899 | 0 | 0 | 0 | 0 | 0 | 0 | 0 | 0 | 19206.9631 | 0 | 0 | 0 | 0 | 0 | 0
2016-10-26 23:00 | 0 | 0 | 0 | 0 | 0 | 442674.6557 | 474513 | 0 | 0 | 0 | 0 | 4082861.7977 | 0 | 0 | 0 | 0 | 0 | 0 | 161694.5923 | 0 | 0 | 0 | 0 | 0 | 0 | 0 | 0 | 0 | 84036.4085 | 0 | 0 | 0 | 0 | 0 | 0 | 0 | 0 | -115874.7528 | 0 | 0 | 0 | 0 | 0 | 0
2016-10-27 | 0 | 0 | 0 | 0 | 11069.6998 | 68326.1326 | 470084 | 0 | 0 | 0 | 0 | 3808048.3829 | 0 | 0 | 0 | 0 | 0 | 0 | 45819.8395 | 0 | 0 | 0 | 0 | 0 | 0 | 0 | 0 | 0 | 0 | 274813.4148 | 0 | 0 | 0 | 0 | 0 | 0 | 0 | -115874.7528 | 0 | 0 | 0 | 0 | 0 | 0
2016-10-27 01:00 | 0 | 0 | 0 | 0 | 313425.872 | 12.1047 | 457175 | 0 | 0 | 0 | 0 | 3594256.4463 | 0 | 0 | 0 | 0 | 0 | 0 | 115874.7528 | 0 | 0 | 0 | 0 | 0 | 0 | 0 | 0 | 0 | 0 | 213791.9366 | 0 | 0 | 0 | 0 | 0 | 0 | 0 | 70054.9134 | 0 | 0 | 0 | 0 | 0 | 0
2016-10-27 02:00 | 0 | 0 | 0 | 0 | 317627.2472 | 0 | 433502 | 0 | 0 | 0 | 0 | 3594256.4463 | 0 | 0 | 0 | 0 | 0 | 0 | 0 | 0 | 0 | 0 | 0 | 0 | 0 | 0 | 0 | 0 | 0 | 0 | 0 | 0 | 0 | 0 | 0 | 0 | 0 | -115874.7528 | 0 | 0 | 0 | 0 | 0 | 0
2016-10-27 03:00 | 0 | 0 | 0 | 0 | 370669.266 | 0 | 405656 | 0 | 0 | 0 | 0 | 3443394.9595 | 0 | 0 | 0 | 0 | 0 | 0 | 115874.7528 | 0 | 0 | 0 | 0 | 0 | 0 | 0 | 0 | 0 | 0 | 150861.4868 | 0 | 0 | 0 | 0 | 0 | 0 | 0 | 115874.7528 | 0 | 0 | 0 | 0 | 0 | 0
2016-10-27 04:00 | 0 | 0 | 0 | 0 | 264438.2472 | 0 | 380313 | 0 | 0 | 0 | 0 | 3443394.9595 | 0 | 0 | 0 | 0 | 0 | 0 | 0 | 0 | 0 | 0 | 0 | 0 | 0 | 0 | 0 | 0 | 0 | 0 | 0 | 0 | 0 | 0 | 0 | 0 | 0 | -115874.7528 | 0 | 0 | 0 | 0 | 0 | 0
2016-10-27 05:00 | 0 | 0 | 0 | 0 | 379410.7931 | 0 | 361970 | 0 | 0 | 0 | 0 | 3344960.9997 | 0 | 0 | 0 | 0 | 0 | 0 | 115874.7528 | 0 | 0 | 0 | 0 | 0 | 0 | 0 | 0 | 0 | 0 | 98433.9597 | 0 | 0 | 0 | 0 | 0 | 0 | 0 | 115874.7528 | 0 | 0 | 0 | 0 | 0 | 0
2016-10-27 06:00 | 0 | 0 | 0 | 0 | 0 | 0 | 348505 | 0 | 0 | 0 | 0 | 3112330.7526 | 0 | 0 | 0 | 0 | 0 | 0 | 0 | 0 | 0 | 0 | 0 | 0 | 0 | 0 | 0 | 0 | 0 | 232630.2472 | 0 | 0 | 0 | 0 | 0 | 0 | 0 | -115874.7528 | 0 | 0 | 0 | 0 | 0 | 0
2016-10-27 07:00 | 0 | 0 | 0 | 0 | 380841.5754 | 0 | 341247 | 0 | 0 | 0 | 0 | 3036050.5751 | 0 | 0 | 0 | 0 | 0 | 0 | 115874.7528 | 0 | 0 | 0 | 0 | 0 | 0 | 0 | 0 | 0 | 0 | 76280.1775 | 0 | 0 | 0 | 0 | 0 | 0 | 0 | 115874.7528 | 0 | 0 | 0 | 0 | 0 | 0
2016-10-27 08:00 | 0 | 0 | 0 | 0 | 224805.2472 | 0 | 340680 | 0 | 0 | 0 | 0 | 3036050.5751 | 0 | 0 | 0 | 0 | 0 | 0 | 0 | 0 | 0 | 0 | 0 | 0 | 0 | 0 | 0 | 0 | 0 | 0 | 0 | 0 | 0 | 0 | 0 | 0 | 0 | -115874.7528 | 0 | 0 | 0 | 0 | 0 | 0
2016-10-27 09:00 | 0 | 0 | 0 | 0 | 359841.1761 | 0 | 350607 | 0 | 0 | 0 | 0 | 2929409.9984 | 0 | 0 | 0 | 0 | 0 | 0 | 115874.7528 | 0 | 0 | 0 | 0 | 0 | 0 | 0 | 0 | 0 | 0 | 106640.5768 | 0 | 0 | 0 | 0 | 0 | 0 | 0 | 115874.7528 | 0 | 0 | 0 | 0 | 0 | 0
2016-10-27 10:00 | 0 | 0 | 0 | 0 | 349451.1264 | 0 | 376569 | 0 | 0 | 0 | 0 | 2929409.9984 | 0 | 0 | 0 | 0 | 0 | 0 | 88756.8792 | 0 | 0 | 0 | 0 | 0 | 0 | 0 | 0 | 0 | 0 | 0 | 0 | 0 | 0 | 0 | 0 | 0 | 0 | -27117.8736 | 0 | 0 | 0 | 0 | 0 | 0
2016-10-27 11:00 | 0 | 0 | 0 | 0 | 342757.8948 | 0 | 404673 | 0 | 0 | 0 | 0 | 2929409.9984 | 0 | 0 | 0 | 0 | 0 | 0 | 26841.774 | 0 | 0 | 0 | 0 | 0 | 0 | 0 | 0 | 0 | 0 | 0 | 0 | 0 | 0 | 0 | 0 | 0 | 0 | -61915.1052 | 0 | 0 | 0 | 0 | 0 | 0
2016-10-27 12:00 | 0 | 0 | 0 | 0 | 333986.6704 | 0 | 417790 | 0 | 0 | 0 | 0 | 2729731.916 | 0 | 0 | 0 | 0 | 0 | 0 | 142716.5268 | 0 | 0 | 0 | 0 | 0 | 0 | 0 | 0 | 0 | 0 | 199678.0824 | 0 | 0 | 0 | 0 | 0 | 0 | 0 | 115874.7528 | 0 | 0 | 0 | 0 | 0 | 0
2016-10-27 13:00 | 0 | 0 | 0 | 0 | 318829.646 | 1107.8546 | 426933 | 0 | 0 | 0 | 0 | 2729731.916 | 0 | 0 | 0 | 0 | 0 | 0 | 35721.0275 | 0 | 0 | 0 | 0 | 0 | 0 | 0 | 0 | 0 | 0 | 0 | 0 | 0 | 0 | 0 | 0 | 0 | 0 | -106995.4993 | 0 | 0 | 0 | 0 | 0 | 0
2016-10-27 14:00 | 0 | 0 | 0 | 0 | 0 | 215891.1335 | 435210 | 0 | 0 | 0 | 0 | 2546134.077 | 0 | 0 | 0 | 0 | 0 | 0 | 0 | 0 | 0 | 0 | 0 | 0 | 0 | 0 | 0 | 0 | 0 | 183597.839 | 0 | 0 | 0 | 0 | 0 | 0 | 0 | -35721.0275 | 0 | 0 | 0 | 0 | 0 | 0
2016-10-27 15:00 | 0 | 0 | 0 | 0 | 0 | 483040.5364 | 441686 | 0 | 0 | 0 | 0 | 2587488.6133 | 0 | 0 | 0 | 0 | 0 | 0 | 0 | 0 | 0 | 0 | 0 | 0 | 0 | 0 | 0 | 0 | 41354.5364 | 0 | 0 | 0 | 0 | 0 | 0 | 0 | 0 | 0 | 0 | 0 | 0 | 0 | 0 | 0
2016-10-27 16:00 | 0 | 0 | 0 | 0 | 0 | 568136.0775 | 447689 | 0 | 0 | 0 | 0 | 2707935.6909 | 0 | 0 | 0 | 0 | 0 | 0 | 0 | 0 | 0 | 0 | 0 | 0 | 0 | 0 | 0 | 0 | 120447.0775 | 0 | 0 | 0 | 0 | 0 | 0 | 0 | 0 | 0 | 0 | 0 | 0 | 0 | 0 | 0
2016-10-27 17:00 | 0 | 0 | 0 | 0 | 162820.2693 | 574175.6734 | 454898 | 0 | 0 | 0 | 0 | 2874158.8808 | 0 | 0 | 0 | 0 | 0 | 0 | 115874.7528 | 0 | 0 | 0 | 0 | 0 | 0 | 0 | 0 | 0 | 166223.1899 | 0 | 0 | 0 | 0 | 0 | 0 | 0 | 0 | 115874.7528 | 0 | 0 | 0 | 0 | 0 | 0
2016-10-27 18:00 | 0 | 0 | 0 | 0 | 0 | 556827.9916 | 460712 | 0 | 0 | 0 | 0 | 3040382.0707 | 0 | 0 | 0 | 0 | 0 | 0 | 45767.5545 | 0 | 0 | 0 | 0 | 0 | 0 | 0 | 0 | 0 | 166223.1899 | 0 | 0 | 0 | 0 | 0 | 0 | 0 | 0 | -70107.1983 | 0 | 0 | 0 | 0 | 0 | 0
2016-10-27 19:00 | 0 | 0 | 0 | 0 | 0 | 541060.2883 | 464519 | 0 | 0 | 0 | 0 | 3040382.0707 | 0 | 0 | 0 | 0 | 0 | 0 | 122308.8429 | 0 | 0 | 0 | 0 | 0 | 0 | 0 | 0 | 0 | 0 | 0 | 0 | 0 | 0 | 0 | 0 | 0 | 0 | 76541.2883 | 0 | 0 | 0 | 0 | 0 | 0
2016-10-27 20:00 | 0 | 0 | 0 | 0 | 0 | 532776.7146 | 469105 | 0 | 0 | 0 | 0 | 3206605.2606 | 0 | 0 | 0 | 0 | 0 | 0 | 19757.3675 | 0 | 0 | 0 | 0 | 0 | 0 | 0 | 0 | 0 | 166223.1899 | 0 | 0 | 0 | 0 | 0 | 0 | 0 | 0 | -102551.4754 | 0 | 0 | 0 | 0 | 0 | 0
2016-10-27 21:00 | 0 | 0 | 0 | 0 | 0 | 509475.2493 | 471458 | 0 | 0 | 0 | 0 | 3206605.2606 | 0 | 0 | 0 | 0 | 0 | 0 | 57774.6168 | 0 | 0 | 0 | 0 | 0 | 0 | 0 | 0 | 0 | 0 | 0 | 0 | 0 | 0 | 0 | 0 | 0 | 0 | 38017.2493 | 0 | 0 | 0 | 0 | 0 | 0
2016-10-27 22:00 | 0 | 0 | 0 | 0 | 0 | 430482.8775 | 473190 | 0 | 0 | 0 | 0 | 3206605.2606 | 0 | 0 | 0 | 0 | 0 | 0 | 15067.4943 | 0 | 0 | 0 | 0 | 0 | 0 | 0 | 0 | 0 | 0 | 0 | 0 | 0 | 0 | 0 | 0 | 0 | 0 | -42707.1225 | 0 | 0 | 0 | 0 | 0 | 0
2016-10-27 23:00 | 0 | 0 | 0 | 0 | 250773.1584 | 232254.3696 | 475743 | 0 | 0 | 0 | 0 | 3098015.0357 | 0 | 0 | 0 | 0 | 0 | 0 | 130942.2471 | 0 | 0 | 0 | 0 | 0 | 0 | 0 | 0 | 0 | 166223.1899 | 274813.4148 | 0 | 0 | 0 | 0 | 0 | 0 | 0 | 115874.7528 | 0 | 0 | 0 | 0 | 0 | 0
2016-10-28 | 0 | 0 | 0 | 0 | 64020.1484 | 16829.684 | 471538 | 0 | 0 | 0 | 0 | 2823201.621 | 0 | 0 | 0 | 0 | 0 | 0 | 15067.4943 | 0 | 0 | 0 | 0 | 0 | 0 | 0 | 0 | 0 | 0 | 274813.4148 | 0 | 0 | 0 | 0 | 0 | 0 | 0 | -115874.7528 | 0 | 0 | 0 | 0 | 0 | 0
2016-10-28 01:00 | 0 | 0 | 0 | 0 | 443106.1928 | 0.31288 | 458174 | 0 | 0 | 0 | 0 | 2823201.621 | 0 | 0 | 0 | 0 | 0 | 0 | 0 | 0 | 0 | 0 | 0 | 0 | 0 | 0 | 0 | 0 | 0 | 0 | 0 | 0 | 0 | 0 | 0 | 0 | 0 | -15067.4943 | 0 | 0 | 0 | 0 | 0 | 0
2016-10-28 02:00 | 0 | 0 | 0 | 0 | 551042.7528 | 0 | 435168 | 0 | 0 | 0 | 0 | 2823201.621 | 0 | 0 | 0 | 0 | 0 | 0 | 115874.7528 | 0 | 0 | 0 | 0 | 0 | 0 | 0 | 0 | 0 | 0 | 0 | 0 | 0 | 0 | 0 | 0 | 0 | 0 | 115874.7528 | 0 | 0 | 0 | 0 | 0 | 0
2016-10-28 03:00 | 0 | 0 | 0 | 0 | 291201.2472 | 0 | 407076 | 0 | 0 | 0 | 0 | 2823201.621 | 0 | 0 | 0 | 0 | 0 | 0 | 0 | 0 | 0 | 0 | 0 | 0 | 0 | 0 | 0 | 0 | 0 | 0 | 0 | 0 | 0 | 0 | 0 | 0 | 0 | -115874.7528 | 0 | 0 | 0 | 0 | 0 | 0
2016-10-28 04:00 | 0 | 0 | 0 | 0 | 496449.7528 | 0 | 380575 | 0 | 0 | 0 | 0 | 2823201.621 | 0 | 0 | 0 | 0 | 0 | 0 | 115874.7528 | 0 | 0 | 0 | 0 | 0 | 0 | 0 | 0 | 0 | 0 | 0 | 0 | 0 | 0 | 0 | 0 | 0 | 0 | 115874.7528 | 0 | 0 | 0 | 0 | 0 | 0
2016-10-28 05:00 | 0 | 0 | 0 | 0 | 245048.2472 | 0 | 360923 | 0 | 0 | 0 | 0 | 2823201.621 | 0 | 0 | 0 | 0 | 0 | 0 | 0 | 0 | 0 | 0 | 0 | 0 | 0 | 0 | 0 | 0 | 0 | 0 | 0 | 0 | 0 | 0 | 0 | 0 | 0 | -115874.7528 | 0 | 0 | 0 | 0 | 0 | 0
2016-10-28 06:00 | 0 | 0 | 0 | 0 | 462811.7528 | 0 | 346937 | 0 | 0 | 0 | 0 | 2823201.621 | 0 | 0 | 0 | 0 | 0 | 0 | 115874.7528 | 0 | 0 | 0 | 0 | 0 | 0 | 0 | 0 | 0 | 0 | 0 | 0 | 0 | 0 | 0 | 0 | 0 | 0 | 115874.7528 | 0 | 0 | 0 | 0 | 0 | 0
2016-10-28 07:00 | 0 | 0 | 0 | 0 | 0 | 0 | 340245 | 0 | 0 | 0 | 0 | 2598831.3738 | 0 | 0 | 0 | 0 | 0 | 0 | 0 | 0 | 0 | 0 | 0 | 0 | 0 | 0 | 0 | 0 | 0 | 224370.2472 | 0 | 0 | 0 | 0 | 0 | 0 | 0 | -115874.7528 | 0 | 0 | 0 | 0 | 0 | 0
2016-10-28 08:00 | 0 | 0 | 0 | 0 | 455155.7528 | 0 | 339281 | 0 | 0 | 0 | 0 | 2598831.3738 | 0 | 0 | 0 | 0 | 0 | 0 | 115874.7528 | 0 | 0 | 0 | 0 | 0 | 0 | 0 | 0 | 0 | 0 | 0 | 0 | 0 | 0 | 0 | 0 | 0 | 0 | 115874.7528 | 0 | 0 | 0 | 0 | 0 | 0
2016-10-28 09:00 | 0 | 0 | 0 | 0 | 232064.2472 | 0 | 347939 | 0 | 0 | 0 | 0 | 2598831.3738 | 0 | 0 | 0 | 0 | 0 | 0 | 0 | 0 | 0 | 0 | 0 | 0 | 0 | 0 | 0 | 0 | 0 | 0 | 0 | 0 | 0 | 0 | 0 | 0 | 0 | -115874.7528 | 0 | 0 | 0 | 0 | 0 | 0
2016-10-28 10:00 | 0 | 0 | 0 | 0 | 490530.7528 | 0 | 374656 | 0 | 0 | 0 | 0 | 2598831.3738 | 0 | 0 | 0 | 0 | 0 | 0 | 115874.7528 | 0 | 0 | 0 | 0 | 0 | 0 | 0 | 0 | 0 | 0 | 0 | 0 | 0 | 0 | 0 | 0 | 0 | 0 | 115874.7528 | 0 | 0 | 0 | 0 | 0 | 0
2016-10-28 11:00 | 0 | 0 | 0 | 0 | 285815.2472 | 0 | 401690 | 0 | 0 | 0 | 0 | 2598831.3738 | 0 | 0 | 0 | 0 | 0 | 0 | 0 | 0 | 0 | 0 | 0 | 0 | 0 | 0 | 0 | 0 | 0 | 0 | 0 | 0 | 0 | 0 | 0 | 0 | 0 | -115874.7528 | 0 | 0 | 0 | 0 | 0 | 0
2016-10-28 12:00 | 0 | 0 | 0 | 0 | 413635 | 0 | 413635 | 0 | 0 | 0 | 0 | 2598831.3738 | 0 | 0 | 0 | 0 | 0 | 0 | 0 | 0 | 0 | 0 | 0 | 0 | 0 | 0 | 0 | 0 | 0 | 0 | 0 | 0 | 0 | 0 | 0 | 0 | 0 | 0 | 0 | 0 | 0 | 0 | 0 | 0
2016-10-28 13:00 | 0 | 0 | 0 | 0 | 537455.5367 | 1099.2161 | 422680 | 0 | 0 | 0 | 0 | 2598831.3738 | 0 | 0 | 0 | 0 | 0 | 0 | 115874.7528 | 0 | 0 | 0 | 0 | 0 | 0 | 0 | 0 | 0 | 0 | 0 | 0 | 0 | 0 | 0 | 0 | 0 | 0 | 115874.7528 | 0 | 0 | 0 | 0 | 0 | 0
2016-10-28 14:00 | 0 | 0 | 0 | 0 | 184931.4772 | 130436.7699 | 431243 | 0 | 0 | 0 | 0 | 2598831.3738 | 0 | 0 | 0 | 0 | 0 | 0 | 0 | 0 | 0 | 0 | 0 | 0 | 0 | 0 | 0 | 0 | 0 | 0 | 0 | 0 | 0 | 0 | 0 | 0 | 0 | -115874.7528 | 0 | 0 | 0 | 0 | 0 | 0
2016-10-28 15:00 | 0 | 0 | 0 | 0 | 244920.5834 | 308494.1694 | 437540 | 0 | 0 | 0 | 0 | 2598831.3738 | 0 | 0 | 0 | 0 | 0 | 0 | 115874.7528 | 0 | 0 | 0 | 0 | 0 | 0 | 0 | 0 | 0 | 0 | 0 | 0 | 0 | 0 | 0 | 0 | 0 | 0 | 115874.7528 | 0 | 0 | 0 | 0 | 0 | 0
2016-10-28 16:00 | 0 | 0 | 0 | 0 | 0 | 410616.0576 | 443197 | 0 | 0 | 0 | 0 | 2682125.1842 | 0 | 0 | 0 | 0 | 0 | 0 | 0 | 0 | 0 | 0 | 0 | 0 | 0 | 0 | 0 | 0 | 83293.8104 | 0 | 0 | 0 | 0 | 0 | 0 | 0 | 0 | -115874.7528 | 0 | 0 | 0 | 0 | 0 | 0
2016-10-28 17:00 | 0 | 0 | 0 | 0 | 114295.6269 | 450930.1259 | 449351 | 0 | 0 | 0 | 0 | 2682125.1842 | 0 | 0 | 0 | 0 | 0 | 0 | 115874.7528 | 0 | 0 | 0 | 0 | 0 | 0 | 0 | 0 | 0 | 0 | 0 | 0 | 0 | 0 | 0 | 0 | 0 | 0 | 115874.7528 | 0 | 0 | 0 | 0 | 0 | 0
2016-10-28 18:00 | 0 | 0 | 0 | 0 | 36772.3895 | 467952.0476 | 454376 | 0 | 0 | 0 | 0 | 2848348.3741 | 0 | 0 | 0 | 0 | 0 | 0 | 0 | 0 | 0 | 0 | 0 | 0 | 0 | 0 | 0 | 0 | 166223.1899 | 0 | 0 | 0 | 0 | 0 | 0 | 0 | 0 | -115874.7528 | 0 | 0 | 0 | 0 | 0 | 0
2016-10-28 19:00 | 0 | 0 | 0 | 0 | 0 | 472427.0226 | 456865 | 0 | 0 | 0 | 0 | 2848348.3741 | 0 | 0 | 0 | 0 | 0 | 0 | 15562.0226 | 0 | 0 | 0 | 0 | 0 | 0 | 0 | 0 | 0 | 0 | 0 | 0 | 0 | 0 | 0 | 0 | 0 | 0 | 15562.0226 | 0 | 0 | 0 | 0 | 0 | 0
2016-10-28 20:00 | 0 | 0 | 0 | 0 | 0 | 470261.2813 | 459630 | 0 | 0 | 0 | 0 | 2848348.3741 | 0 | 0 | 0 | 0 | 0 | 0 | 26193.3039 | 0 | 0 | 0 | 0 | 0 | 0 | 0 | 0 | 0 | 0 | 0 | 0 | 0 | 0 | 0 | 0 | 0 | 0 | 10631.2813 | 0 | 0 | 0 | 0 | 0 | 0
2016-10-28 21:00 | 0 | 0 | 0 | 0 | 129082.9617 | 447134.7911 | 460343 | 0 | 0 | 0 | 0 | 2848348.3741 | 0 | 0 | 0 | 0 | 0 | 0 | 142068.0567 | 0 | 0 | 0 | 0 | 0 | 0 | 0 | 0 | 0 | 0 | 0 | 0 | 0 | 0 | 0 | 0 | 0 | 0 | 115874.7528 | 0 | 0 | 0 | 0 | 0 | 0
2016-10-28 22:00 | 0 | 0 | 0 | 0 | 0 | 392886.6569 | 459351 | 0 | 0 | 0 | 0 | 2897758.7838 | 0 | 0 | 0 | 0 | 0 | 0 | 26193.3039 | 0 | 0 | 0 | 0 | 0 | 0 | 0 | 0 | 0 | 49410.4097 | 0 | 0 | 0 | 0 | 0 | 0 | 0 | 0 | -115874.7528 | 0 | 0 | 0 | 0 | 0 | 0
2016-10-28 23:00 | 0 | 0 | 0 | 0 | 0 | 260099.2427 | 458141 | 0 | 0 | 0 | 0 | 2725910.3304 | 0 | 0 | 0 | 0 | 0 | 0 | 0 | 0 | 0 | 0 | 0 | 0 | 0 | 0 | 0 | 0 | 0 | 171848.4534 | 0 | 0 | 0 | 0 | 0 | 0 | 0 | -26193.3039 | 0 | 0 | 0 | 0 | 0 | 0
2016-10-29 | 0 | 0 | 0 | 0 | 509052.3931 | 58348.3598 | 451526 | 0 | 0 | 0 | 0 | 2725910.3304 | 0 | 0 | 0 | 0 | 0 | 0 | 115874.7528 | 0 | 0 | 0 | 0 | 0 | 0 | 0 | 0 | 0 | 0 | 0 | 0 | 0 | 0 | 0 | 0 | 0 | 0 | 115874.7528 | 0 | 0 | 0 | 0 | 0 | 0
2016-10-29 01:00 | 0 | 0 | 0 | 0 | 322504.3851 | 2.8621 | 438382 | 0 | 0 | 0 | 0 | 2725910.3304 | 0 | 0 | 0 | 0 | 0 | 0 | 0 | 0 | 0 | 0 | 0 | 0 | 0 | 0 | 0 | 0 | 0 | 0 | 0 | 0 | 0 | 0 | 0 | 0 | 0 | -115874.7528 | 0 | 0 | 0 | 0 | 0 | 0
2016-10-29 02:00 | 0 | 0 | 0 | 0 | 144884.5852 | 0 | 419698 | 0 | 0 | 0 | 0 | 2451096.9156 | 0 | 0 | 0 | 0 | 0 | 0 | 0 | 0 | 0 | 0 | 0 | 0 | 0 | 0 | 0 | 0 | 0 | 274813.4148 | 0 | 0 | 0 | 0 | 0 | 0 | 0 | 0 | 0 | 0 | 0 | 0 | 0 | 0
2016-10-29 03:00 | 0 | 0 | 0 | 0 | 514449.7528 | 0 | 398575 | 0 | 0 | 0 | 0 | 2451096.9156 | 0 | 0 | 0 | 0 | 0 | 0 | 115874.7528 | 0 | 0 | 0 | 0 | 0 | 0 | 0 | 0 | 0 | 0 | 0 | 0 | 0 | 0 | 0 | 0 | 0 | 0 | 115874.7528 | 0 | 0 | 0 | 0 | 0 | 0
2016-10-29 04:00 | 0 | 0 | 0 | 0 | 261038.2472 | 0 | 376913 | 0 | 0 | 0 | 0 | 2451096.9156 | 0 | 0 | 0 | 0 | 0 | 0 | 0 | 0 | 0 | 0 | 0 | 0 | 0 | 0 | 0 | 0 | 0 | 0 | 0 | 0 | 0 | 0 | 0 | 0 | 0 | -115874.7528 | 0 | 0 | 0 | 0 | 0 | 0
2016-10-29 05:00 | 0 | 0 | 0 | 0 | 474604.7528 | 0 | 358730 | 0 | 0 | 0 | 0 | 2451096.9156 | 0 | 0 | 0 | 0 | 0 | 0 | 115874.7528 | 0 | 0 | 0 | 0 | 0 | 0 | 0 | 0 | 0 | 0 | 0 | 0 | 0 | 0 | 0 | 0 | 0 | 0 | 115874.7528 | 0 | 0 | 0 | 0 | 0 | 0
2016-10-29 06:00 | 0 | 0 | 0 | 0 | 229723.2472 | 0 | 345598 | 0 | 0 | 0 | 0 | 2451096.9156 | 0 | 0 | 0 | 0 | 0 | 0 | 0 | 0 | 0 | 0 | 0 | 0 | 0 | 0 | 0 | 0 | 0 | 0 | 0 | 0 | 0 | 0 | 0 | 0 | 0 | -115874.7528 | 0 | 0 | 0 | 0 | 0 | 0
2016-10-29 07:00 | 0 | 0 | 0 | 0 | 452010.7528 | 0 | 336136 | 0 | 0 | 0 | 0 | 2451096.9156 | 0 | 0 | 0 | 0 | 0 | 0 | 115874.7528 | 0 | 0 | 0 | 0 | 0 | 0 | 0 | 0 | 0 | 0 | 0 | 0 | 0 | 0 | 0 | 0 | 0 | 0 | 115874.7528 | 0 | 0 | 0 | 0 | 0 | 0
2016-10-29 08:00 | 0 | 0 | 0 | 0 | 216080.2472 | 0 | 331955 | 0 | 0 | 0 | 0 | 2451096.9156 | 0 | 0 | 0 | 0 | 0 | 0 | 0 | 0 | 0 | 0 | 0 | 0 | 0 | 0 | 0 | 0 | 0 | 0 | 0 | 0 | 0 | 0 | 0 | 0 | 0 | -115874.7528 | 0 | 0 | 0 | 0 | 0 | 0
2016-10-29 09:00 | 0 | 0 | 0 | 0 | 59374.5852 | 0 | 334188 | 0 | 0 | 0 | 0 | 2176283.5008 | 0 | 0 | 0 | 0 | 0 | 0 | 0 | 0 | 0 | 0 | 0 | 0 | 0 | 0 | 0 | 0 | 0 | 274813.4148 | 0 | 0 | 0 | 0 | 0 | 0 | 0 | 0 | 0 | 0 | 0 | 0 | 0 | 0
2016-10-29 10:00 | 0 | 0 | 0 | 0 | 457057.7528 | 0 | 341183 | 0 | 0 | 0 | 0 | 2176283.5008 | 0 | 0 | 0 | 0 | 0 | 0 | 115874.7528 | 0 | 0 | 0 | 0 | 0 | 0 | 0 | 0 | 0 | 0 | 0 | 0 | 0 | 0 | 0 | 0 | 0 | 0 | 115874.7528 | 0 | 0 | 0 | 0 | 0 | 0
2016-10-29 11:00 | 0 | 0 | 0 | 0 | 237525.2472 | 0 | 353400 | 0 | 0 | 0 | 0 | 2176283.5008 | 0 | 0 | 0 | 0 | 0 | 0 | 0 | 0 | 0 | 0 | 0 | 0 | 0 | 0 | 0 | 0 | 0 | 0 | 0 | 0 | 0 | 0 | 0 | 0 | 0 | -115874.7528 | 0 | 0 | 0 | 0 | 0 | 0
2016-10-29 12:00 | 0 | 0 | 0 | 0 | 366362 | 0 | 366362 | 0 | 0 | 0 | 0 | 2176283.5008 | 0 | 0 | 0 | 0 | 0 | 0 | 0 | 0 | 0 | 0 | 0 | 0 | 0 | 0 | 0 | 0 | 0 | 0 | 0 | 0 | 0 | 0 | 0 | 0 | 0 | 0 | 0 | 0 | 0 | 0 | 0 | 0
2016-10-29 13:00 | 0 | 0 | 0 | 0 | 378611.5021 | 738.4979 | 379350 | 0 | 0 | 0 | 0 | 2176283.5008 | 0 | 0 | 0 | 0 | 0 | 0 | 0 | 0 | 0 | 0 | 0 | 0 | 0 | 0 | 0 | 0 | 0 | 0 | 0 | 0 | 0 | 0 | 0 | 0 | 0 | 0 | 0 | 0 | 0 | 0 | 0 | 0
2016-10-29 14:00 | 0 | 0 | 0 | 0 | 214981.1526 | 178078.8474 | 393060 | 0 | 0 | 0 | 0 | 2176283.5008 | 0 | 0 | 0 | 0 | 0 | 0 | 0 | 0 | 0 | 0 | 0 | 0 | 0 | 0 | 0 | 0 | 0 | 0 | 0 | 0 | 0 | 0 | 0 | 0 | 0 | 0 | 0 | 0 | 0 | 0 | 0 | 0
2016-10-29 15:00 | 0 | 0 | 0 | 0 | 0 | 517874.3536 | 402815 | 0 | 0 | 0 | 0 | 2291342.8544 | 0 | 0 | 0 | 0 | 0 | 0 | 0 | 0 | 0 | 0 | 0 | 0 | 0 | 0 | 0 | 0 | 115059.3536 | 0 | 0 | 0 | 0 | 0 | 0 | 0 | 0 | 0 | 0 | 0 | 0 | 0 | 0 | 0
2016-10-29 16:00 | 0 | 0 | 0 | 0 | 0 | 636414.0055 | 410672 | 0 | 0 | 0 | 0 | 2457566.0443 | 0 | 0 | 0 | 0 | 0 | 0 | 59518.8156 | 0 | 0 | 0 | 0 | 0 | 0 | 0 | 0 | 0 | 166223.1899 | 0 | 0 | 0 | 0 | 0 | 0 | 0 | 0 | 59518.8156 | 0 | 0 | 0 | 0 | 0 | 0
2016-10-29 17:00 | 0 | 0 | 0 | 0 | 0 | 645097.9549 | 417739 | 0 | 0 | 0 | 0 | 2623789.2342 | 0 | 0 | 0 | 0 | 0 | 0 | 120654.5806 | 0 | 0 | 0 | 0 | 0 | 0 | 0 | 0 | 0 | 166223.1899 | 0 | 0 | 0 | 0 | 0 | 0 | 0 | 0 | 61135.765 | 0 | 0 | 0 | 0 | 0 | 0
2016-10-29 18:00 | 0 | 0 | 0 | 0 | 0 | 618046.7681 | 425048 | 0 | 0 | 0 | 0 | 2790012.4241 | 0 | 0 | 0 | 0 | 0 | 0 | 147430.1588 | 0 | 0 | 0 | 0 | 0 | 0 | 0 | 0 | 0 | 166223.1899 | 0 | 0 | 0 | 0 | 0 | 0 | 0 | 0 | 26775.5782 | 0 | 0 | 0 | 0 | 0 | 0
2016-10-29 19:00 | 0 | 0 | 0 | 0 | 0 | 605562.3209 | 430421 | 0 | 0 | 0 | 0 | 2956235.614 | 0 | 0 | 0 | 0 | 0 | 0 | 156348.2897 | 0 | 0 | 0 | 0 | 0 | 0 | 0 | 0 | 0 | 166223.1899 | 0 | 0 | 0 | 0 | 0 | 0 | 0 | 0 | 8918.131 | 0 | 0 | 0 | 0 | 0 | 0
2016-10-29 20:00 | 0 | 0 | 0 | 0 | 0 | 617366.6468 | 436729 | 0 | 0 | 0 | 0 | 3122458.804 | 0 | 0 | 0 | 0 | 0 | 0 | 170762.7466 | 0 | 0 | 0 | 0 | 0 | 0 | 0 | 0 | 0 | 166223.1899 | 0 | 0 | 0 | 0 | 0 | 0 | 0 | 0 | 14414.4569 | 0 | 0 | 0 | 0 | 0 | 0
2016-10-29 21:00 | 0 | 0 | 0 | 0 | 0 | 636916.2189 | 439461 | 0 | 0 | 0 | 0 | 3288681.9939 | 0 | 0 | 0 | 0 | 0 | 0 | 201994.7756 | 0 | 0 | 0 | 0 | 0 | 0 | 0 | 0 | 0 | 166223.1899 | 0 | 0 | 0 | 0 | 0 | 0 | 0 | 0 | 31232.029 | 0 | 0 | 0 | 0 | 0 | 0
2016-10-29 22:00 | 0 | 0 | 0 | 0 | 0 | 609107.9144 | 439395 | 0 | 0 | 0 | 0 | 3454905.1838 | 0 | 0 | 0 | 0 | 0 | 0 | 205484.5001 | 0 | 0 | 0 | 0 | 0 | 0 | 0 | 0 | 0 | 166223.1899 | 0 | 0 | 0 | 0 | 0 | 0 | 0 | 0 | 3489.7245 | 0 | 0 | 0 | 0 | 0 | 0
2016-10-29 23:00 | 0 | 0 | 0 | 0 | 0 | 387327.9301 | 439845 | 0 | 0 | 0 | 0 | 3454905.1838 | 0 | 0 | 0 | 0 | 0 | 0 | 152967.4302 | 0 | 0 | 0 | 0 | 0 | 0 | 0 | 0 | 0 | 0 | 0 | 0 | 0 | 0 | 0 | 0 | 0 | 0 | -52517.0699 | 0 | 0 | 0 | 0 | 0 | 0
2016-10-30 | 0 | 0 | 0 | 0 | 270729.3238 | 47275.9234 | 433880 | 0 | 0 | 0 | 0 | 3454905.1838 | 0 | 0 | 0 | 0 | 0 | 0 | 37092.6774 | 0 | 0 | 0 | 0 | 0 | 0 | 0 | 0 | 0 | 0 | 0 | 0 | 0 | 0 | 0 | 0 | 0 | 0 | -115874.7528 | 0 | 0 | 0 | 0 | 0 | 0
2016-10-30 01:00 | 0 | 0 | 0 | 0 | 384375.5184 | 0.80425 | 421469 | 0 | 0 | 0 | 0 | 3454905.1838 | 0 | 0 | 0 | 0 | 0 | 0 | 0 | 0 | 0 | 0 | 0 | 0 | 0 | 0 | 0 | 0 | 0 | 0 | 0 | 0 | 0 | 0 | 0 | 0 | 0 | -37092.6774 | 0 | 0 | 0 | 0 | 0 | 0
2016-10-30 02:00 | 0 | 0 | 0 | 0 | 246133.338 | 0 | 405072 | 0 | 0 | 0 | 0 | 3180091.769 | 0 | 0 | 0 | 0 | 0 | 0 | 115874.7528 | 0 | 0 | 0 | 0 | 0 | 0 | 0 | 0 | 0 | 0 | 274813.4148 | 0 | 0 | 0 | 0 | 0 | 0 | 0 | 115874.7528 | 0 | 0 | 0 | 0 | 0 | 0
2016-10-30 03:00 | 0 | 0 | 0 | 0 | 269213.2472 | 0 | 385088 | 0 | 0 | 0 | 0 | 3180091.769 | 0 | 0 | 0 | 0 | 0 | 0 | 0 | 0 | 0 | 0 | 0 | 0 | 0 | 0 | 0 | 0 | 0 | 0 | 0 | 0 | 0 | 0 | 0 | 0 | 0 | -115874.7528 | 0 | 0 | 0 | 0 | 0 | 0
2016-10-30 04:00 | 0 | 0 | 0 | 0 | 364576 | 0 | 364576 | 0 | 0 | 0 | 0 | 3180091.769 | 0 | 0 | 0 | 0 | 0 | 0 | 0 | 0 | 0 | 0 | 0 | 0 | 0 | 0 | 0 | 0 | 0 | 0 | 0 | 0 | 0 | 0 | 0 | 0 | 0 | 0 | 0 | 0 | 0 | 0 | 0 | 0
2016-10-30 05:00 | 0 | 0 | 0 | 0 | 464013.7528 | 0 | 348139 | 0 | 0 | 0 | 0 | 3180091.769 | 0 | 0 | 0 | 0 | 0 | 0 | 115874.7528 | 0 | 0 | 0 | 0 | 0 | 0 | 0 | 0 | 0 | 0 | 0 | 0 | 0 | 0 | 0 | 0 | 0 | 0 | 115874.7528 | 0 | 0 | 0 | 0 | 0 | 0
2016-10-30 06:00 | 0 | 0 | 0 | 0 | 218143.2472 | 0 | 334018 | 0 | 0 | 0 | 0 | 3180091.769 | 0 | 0 | 0 | 0 | 0 | 0 | 0 | 0 | 0 | 0 | 0 | 0 | 0 | 0 | 0 | 0 | 0 | 0 | 0 | 0 | 0 | 0 | 0 | 0 | 0 | -115874.7528 | 0 | 0 | 0 | 0 | 0 | 0
2016-10-30 07:00 | 0 | 0 | 0 | 0 | 440305.7528 | 0 | 324431 | 0 | 0 | 0 | 0 | 3180091.769 | 0 | 0 | 0 | 0 | 0 | 0 | 115874.7528 | 0 | 0 | 0 | 0 | 0 | 0 | 0 | 0 | 0 | 0 | 0 | 0 | 0 | 0 | 0 | 0 | 0 | 0 | 115874.7528 | 0 | 0 | 0 | 0 | 0 | 0
2016-10-30 08:00 | 0 | 0 | 0 | 0 | 0 | 0 | 318956 | 0 | 0 | 0 | 0 | 2977010.5218 | 0 | 0 | 0 | 0 | 0 | 0 | 0 | 0 | 0 | 0 | 0 | 0 | 0 | 0 | 0 | 0 | 0 | 203081.2472 | 0 | 0 | 0 | 0 | 0 | 0 | 0 | -115874.7528 | 0 | 0 | 0 | 0 | 0 | 0
2016-10-30 09:00 | 0 | 0 | 0 | 0 | 422884.122 | 0 | 317742 | 0 | 0 | 0 | 0 | 2966277.891 | 0 | 0 | 0 | 0 | 0 | 0 | 115874.7528 | 0 | 0 | 0 | 0 | 0 | 0 | 0 | 0 | 0 | 0 | 10732.6309 | 0 | 0 | 0 | 0 | 0 | 0 | 0 | 115874.7528 | 0 | 0 | 0 | 0 | 0 | 0
2016-10-30 10:00 | 0 | 0 | 0 | 0 | 206112.2472 | 0 | 321987 | 0 | 0 | 0 | 0 | 2966277.891 | 0 | 0 | 0 | 0 | 0 | 0 | 0 | 0 | 0 | 0 | 0 | 0 | 0 | 0 | 0 | 0 | 0 | 0 | 0 | 0 | 0 | 0 | 0 | 0 | 0 | -115874.7528 | 0 | 0 | 0 | 0 | 0 | 0
2016-10-30 11:00 | 0 | 0 | 0 | 0 | 356537.0157 | 0 | 330156 | 0 | 0 | 0 | 0 | 2966277.891 | 0 | 0 | 0 | 0 | 0 | 0 | 26381.0157 | 0 | 0 | 0 | 0 | 0 | 0 | 0 | 0 | 0 | 0 | 0 | 0 | 0 | 0 | 0 | 0 | 0 | 0 | 26381.0157 | 0 | 0 | 0 | 0 | 0 | 0
2016-10-30 12:00 | 0 | 0 | 0 | 0 | 337184.8278 | 0 | 342297 | 0 | 0 | 0 | 0 | 2845290.966 | 0 | 0 | 0 | 0 | 0 | 0 | 142255.7685 | 0 | 0 | 0 | 0 | 0 | 0 | 0 | 0 | 0 | 0 | 120986.925 | 0 | 0 | 0 | 0 | 0 | 0 | 0 | 115874.7528 | 0 | 0 | 0 | 0 | 0 | 0
2016-10-30 13:00 | 0 | 0 | 0 | 0 | 240324.1057 | 610.1415 | 356809 | 0 | 0 | 0 | 0 | 2845290.966 | 0 | 0 | 0 | 0 | 0 | 0 | 26381.0157 | 0 | 0 | 0 | 0 | 0 | 0 | 0 | 0 | 0 | 0 | 0 | 0 | 0 | 0 | 0 | 0 | 0 | 0 | -115874.7528 | 0 | 0 | 0 | 0 | 0 | 0
2016-10-30 14:00 | 0 | 0 | 0 | 0 | 241663.6935 | 193770.6468 | 371612 | 0 | 0 | 0 | 0 | 2845290.966 | 0 | 0 | 0 | 0 | 0 | 0 | 90203.3559 | 0 | 0 | 0 | 0 | 0 | 0 | 0 | 0 | 0 | 0 | 0 | 0 | 0 | 0 | 0 | 0 | 0 | 0 | 63822.3403 | 0 | 0 | 0 | 0 | 0 | 0
2016-10-30 15:00 | 0 | 0 | 0 | 0 | 0 | 379861.4899 | 384979 | 0 | 0 | 0 | 0 | 2930376.8118 | 0 | 0 | 0 | 0 | 0 | 0 | 0 | 0 | 0 | 0 | 0 | 0 | 0 | 0 | 0 | 0 | 85085.8458 | 0 | 0 | 0 | 0 | 0 | 0 | 0 | 0 | -90203.3559 | 0 | 0 | 0 | 0 | 0 | 0
2016-10-30 16:00 | 0 | 0 | 0 | 0 | 92178.2655 | 472513.9244 | 398469 | 0 | 0 | 0 | 0 | 3096600.0017 | 0 | 0 | 0 | 0 | 0 | 0 | 0 | 0 | 0 | 0 | 0 | 0 | 0 | 0 | 0 | 0 | 166223.1899 | 0 | 0 | 0 | 0 | 0 | 0 | 0 | 0 | 0 | 0 | 0 | 0 | 0 | 0 | 0
2016-10-30 17:00 | 0 | 0 | 0 | 0 | 26304.4296 | 500664.3232 | 411094 | 0 | 0 | 0 | 0 | 3096600.0017 | 0 | 0 | 0 | 0 | 0 | 0 | 115874.7528 | 0 | 0 | 0 | 0 | 0 | 0 | 0 | 0 | 0 | 0 | 0 | 0 | 0 | 0 | 0 | 0 | 0 | 0 | 115874.7528 | 0 | 0 | 0 | 0 | 0 | 0
2016-10-30 18:00 | 0 | 0 | 0 | 0 | 0 | 507985.4778 | 421927 | 0 | 0 | 0 | 0 | 3096600.0017 | 0 | 0 | 0 | 0 | 0 | 0 | 201933.2306 | 0 | 0 | 0 | 0 | 0 | 0 | 0 | 0 | 0 | 0 | 0 | 0 | 0 | 0 | 0 | 0 | 0 | 0 | 86058.4778 | 0 | 0 | 0 | 0 | 0 | 0
2016-10-30 19:00 | 0 | 0 | 0 | 0 | 0 | 514143.3616 | 429488 | 0 | 0 | 0 | 0 | 3262823.1916 | 0 | 0 | 0 | 0 | 0 | 0 | 120365.4022 | 0 | 0 | 0 | 0 | 0 | 0 | 0 | 0 | 0 | 166223.1899 | 0 | 0 | 0 | 0 | 0 | 0 | 0 | 0 | -81567.8283 | 0 | 0 | 0 | 0 | 0 | 0
2016-10-30 20:00 | 0 | 0 | 0 | 0 | 0 | 517145.9713 | 436896 | 0 | 0 | 0 | 0 | 3262823.1916 | 0 | 0 | 0 | 0 | 0 | 0 | 200615.3735 | 0 | 0 | 0 | 0 | 0 | 0 | 0 | 0 | 0 | 0 | 0 | 0 | 0 | 0 | 0 | 0 | 0 | 0 | 80249.9713 | 0 | 0 | 0 | 0 | 0 | 0
2016-10-30 21:00 | 0 | 0 | 0 | 0 | 0 | 504761.9668 | 441267 | 0 | 0 | 0 | 0 | 3429046.3815 | 0 | 0 | 0 | 0 | 0 | 0 | 97887.1504 | 0 | 0 | 0 | 0 | 0 | 0 | 0 | 0 | 0 | 166223.1899 | 0 | 0 | 0 | 0 | 0 | 0 | 0 | 0 | -102728.2231 | 0 | 0 | 0 | 0 | 0 | 0
2016-10-30 22:00 | 0 | 0 | 0 | 0 | 0 | 450770.4736 | 444525 | 0 | 0 | 0 | 0 | 3417304.2527 | 0 | 0 | 0 | 0 | 0 | 0 | 115874.7528 | 0 | 0 | 0 | 0 | 0 | 0 | 0 | 0 | 0 | 0 | 11742.1288 | 0 | 0 | 0 | 0 | 0 | 0 | 0 | 17987.6024 | 0 | 0 | 0 | 0 | 0 | 0
2016-10-30 23:00 | 0 | 0 | 0 | 0 | 224565.4438 | 274230.9933 | 448448 | 0 | 0 | 0 | 0 | 3583527.4427 | 0 | 0 | 0 | 0 | 0 | 0 | 0 | 0 | 0 | 0 | 0 | 0 | 0 | 0 | 0 | 0 | 166223.1899 | 0 | 0 | 0 | 0 | 0 | 0 | 0 | 0 | -115874.7528 | 0 | 0 | 0 | 0 | 0 | 0
2016-10-31 | 0 | 0 | 0 | 0 | 230811.591 | 55625.7471 | 445376 | 0 | 0 | 0 | 0 | 3308714.0279 | 0 | 0 | 0 | 0 | 0 | 0 | 115874.7528 | 0 | 0 | 0 | 0 | 0 | 0 | 0 | 0 | 0 | 0 | 274813.4148 | 0 | 0 | 0 | 0 | 0 | 0 | 0 | 115874.7528 | 0 | 0 | 0 | 0 | 0 | 0
2016-10-31 01:00 | 0 | 0 | 0 | 0 | 39323.6734 | 0.159 | 430012 | 0 | 0 | 0 | 0 | 3033900.6131 | 0 | 0 | 0 | 0 | 0 | 0 | 0 | 0 | 0 | 0 | 0 | 0 | 0 | 0 | 0 | 0 | 0 | 274813.4148 | 0 | 0 | 0 | 0 | 0 | 0 | 0 | -115874.7528 | 0 | 0 | 0 | 0 | 0 | 0
2016-10-31 02:00 | 0 | 0 | 0 | 0 | 410424 | 0 | 410424 | 0 | 0 | 0 | 0 | 3033900.6131 | 0 | 0 | 0 | 0 | 0 | 0 | 0 | 0 | 0 | 0 | 0 | 0 | 0 | 0 | 0 | 0 | 0 | 0 | 0 | 0 | 0 | 0 | 0 | 0 | 0 | 0 | 0 | 0 | 0 | 0 | 0 | 0
2016-10-31 03:00 | 0 | 0 | 0 | 0 | 501988.7528 | 0 | 386114 | 0 | 0 | 0 | 0 | 3033900.6131 | 0 | 0 | 0 | 0 | 0 | 0 | 115874.7528 | 0 | 0 | 0 | 0 | 0 | 0 | 0 | 0 | 0 | 0 | 0 | 0 | 0 | 0 | 0 | 0 | 0 | 0 | 115874.7528 | 0 | 0 | 0 | 0 | 0 | 0
2016-10-31 04:00 | 0 | 0 | 0 | 0 | 248021.2472 | 0 | 363896 | 0 | 0 | 0 | 0 | 3033900.6131 | 0 | 0 | 0 | 0 | 0 | 0 | 0 | 0 | 0 | 0 | 0 | 0 | 0 | 0 | 0 | 0 | 0 | 0 | 0 | 0 | 0 | 0 | 0 | 0 | 0 | -115874.7528 | 0 | 0 | 0 | 0 | 0 | 0
2016-10-31 05:00 | 0 | 0 | 0 | 0 | 461945.7528 | 0 | 346071 | 0 | 0 | 0 | 0 | 3033900.6131 | 0 | 0 | 0 | 0 | 0 | 0 | 115874.7528 | 0 | 0 | 0 | 0 | 0 | 0 | 0 | 0 | 0 | 0 | 0 | 0 | 0 | 0 | 0 | 0 | 0 | 0 | 115874.7528 | 0 | 0 | 0 | 0 | 0 | 0
2016-10-31 06:00 | 0 | 0 | 0 | 0 | 218372.2472 | 0 | 334247 | 0 | 0 | 0 | 0 | 3033900.6131 | 0 | 0 | 0 | 0 | 0 | 0 | 0 | 0 | 0 | 0 | 0 | 0 | 0 | 0 | 0 | 0 | 0 | 0 | 0 | 0 | 0 | 0 | 0 | 0 | 0 | -115874.7528 | 0 | 0 | 0 | 0 | 0 | 0
2016-10-31 07:00 | 0 | 0 | 0 | 0 | 442957.7528 | 0 | 327083 | 0 | 0 | 0 | 0 | 3033900.6131 | 0 | 0 | 0 | 0 | 0 | 0 | 115874.7528 | 0 | 0 | 0 | 0 | 0 | 0 | 0 | 0 | 0 | 0 | 0 | 0 | 0 | 0 | 0 | 0 | 0 | 0 | 115874.7528 | 0 | 0 | 0 | 0 | 0 | 0
2016-10-31 08:00 | 0 | 0 | 0 | 0 | 0 | 0 | 326644 | 0 | 0 | 0 | 0 | 2823131.3659 | 0 | 0 | 0 | 0 | 0 | 0 | 0 | 0 | 0 | 0 | 0 | 0 | 0 | 0 | 0 | 0 | 0 | 210769.2472 | 0 | 0 | 0 | 0 | 0 | 0 | 0 | -115874.7528 | 0 | 0 | 0 | 0 | 0 | 0
2016-10-31 09:00 | 0 | 0 | 0 | 0 | 452870.7528 | 0 | 336996 | 0 | 0 | 0 | 0 | 2823131.3659 | 0 | 0 | 0 | 0 | 0 | 0 | 115874.7528 | 0 | 0 | 0 | 0 | 0 | 0 | 0 | 0 | 0 | 0 | 0 | 0 | 0 | 0 | 0 | 0 | 0 | 0 | 115874.7528 | 0 | 0 | 0 | 0 | 0 | 0
2016-10-31 10:00 | 0 | 0 | 0 | 0 | 248292.2472 | 0 | 364167 | 0 | 0 | 0 | 0 | 2823131.3659 | 0 | 0 | 0 | 0 | 0 | 0 | 0 | 0 | 0 | 0 | 0 | 0 | 0 | 0 | 0 | 0 | 0 | 0 | 0 | 0 | 0 | 0 | 0 | 0 | 0 | -115874.7528 | 0 | 0 | 0 | 0 | 0 | 0
2016-10-31 11:00 | 0 | 0 | 0 | 0 | 394234 | 0 | 394234 | 0 | 0 | 0 | 0 | 2823131.3659 | 0 | 0 | 0 | 0 | 0 | 0 | 0 | 0 | 0 | 0 | 0 | 0 | 0 | 0 | 0 | 0 | 0 | 0 | 0 | 0 | 0 | 0 | 0 | 0 | 0 | 0 | 0 | 0 | 0 | 0 | 0 | 0
2016-10-31 12:00 | 0 | 0 | 0 | 0 | 409948 | 0 | 409948 | 0 | 0 | 0 | 0 | 2823131.3659 | 0 | 0 | 0 | 0 | 0 | 0 | 0 | 0 | 0 | 0 | 0 | 0 | 0 | 0 | 0 | 0 | 0 | 0 | 0 | 0 | 0 | 0 | 0 | 0 | 0 | 0 | 0 | 0 | 0 | 0 | 0 | 0
2016-10-31 13:00 | 0 | 0 | 0 | 0 | 418330.902 | 488.098 | 418819 | 0 | 0 | 0 | 0 | 2823131.3659 | 0 | 0 | 0 | 0 | 0 | 0 | 0 | 0 | 0 | 0 | 0 | 0 | 0 | 0 | 0 | 0 | 0 | 0 | 0 | 0 | 0 | 0 | 0 | 0 | 0 | 0 | 0 | 0 | 0 | 0 | 0 | 0
2016-10-31 14:00 | 0 | 0 | 0 | 0 | 271697.7245 | 156460.2755 | 428158 | 0 | 0 | 0 | 0 | 2823131.3659 | 0 | 0 | 0 | 0 | 0 | 0 | 0 | 0 | 0 | 0 | 0 | 0 | 0 | 0 | 0 | 0 | 0 | 0 | 0 | 0 | 0 | 0 | 0 | 0 | 0 | 0 | 0 | 0 | 0 | 0 | 0 | 0
2016-10-31 15:00 | 0 | 0 | 0 | 0 | 87006.4203 | 515100.7696 | 435884 | 0 | 0 | 0 | 0 | 2989354.5558 | 0 | 0 | 0 | 0 | 0 | 0 | 0 | 0 | 0 | 0 | 0 | 0 | 0 | 0 | 0 | 0 | 166223.1899 | 0 | 0 | 0 | 0 | 0 | 0 | 0 | 0 | 0 | 0 | 0 | 0 | 0 | 0 | 0
2016-10-31 16:00 | 0 | 0 | 0 | 0 | 0 | 644366.3423 | 443570 | 0 | 0 | 0 | 0 | 3155577.7457 | 0 | 0 | 0 | 0 | 0 | 0 | 34573.1524 | 0 | 0 | 0 | 0 | 0 | 0 | 0 | 0 | 0 | 166223.1899 | 0 | 0 | 0 | 0 | 0 | 0 | 0 | 0 | 34573.1524 | 0 | 0 | 0 | 0 | 0 | 0
2016-10-31 17:00 | 0 | 0 | 0 | 0 | 0 | 655809.0565 | 452155 | 0 | 0 | 0 | 0 | 3321800.9357 | 0 | 0 | 0 | 0 | 0 | 0 | 72004.019 | 0 | 0 | 0 | 0 | 0 | 0 | 0 | 0 | 0 | 166223.1899 | 0 | 0 | 0 | 0 | 0 | 0 | 0 | 0 | 37430.8666 | 0 | 0 | 0 | 0 | 0 | 0
2016-10-31 18:00 | 0 | 0 | 0 | 0 | 0 | 629618.9128 | 457632 | 0 | 0 | 0 | 0 | 3488024.1256 | 0 | 0 | 0 | 0 | 0 | 0 | 77767.7418 | 0 | 0 | 0 | 0 | 0 | 0 | 0 | 0 | 0 | 166223.1899 | 0 | 0 | 0 | 0 | 0 | 0 | 0 | 0 | 5763.7228 | 0 | 0 | 0 | 0 | 0 | 0
2016-10-31 19:00 | 0 | 0 | 0 | 0 | 0 | 615276.6586 | 463453 | 0 | 0 | 0 | 0 | 3654247.3155 | 0 | 0 | 0 | 0 | 0 | 0 | 63368.2106 | 0 | 0 | 0 | 0 | 0 | 0 | 0 | 0 | 0 | 166223.1899 | 0 | 0 | 0 | 0 | 0 | 0 | 0 | 0 | -14399.5313 | 0 | 0 | 0 | 0 | 0 | 0
2016-10-31 20:00 | 0 | 0 | 0 | 0 | 0 | 623976.4632 | 466731 | 0 | 0 | 0 | 0 | 3695618.0258 | 0 | 0 | 0 | 0 | 0 | 0 | 179242.9634 | 0 | 0 | 0 | 0 | 0 | 0 | 0 | 0 | 0 | 41370.7104 | 0 | 0 | 0 | 0 | 0 | 0 | 0 | 0 | 115874.7528 | 0 | 0 | 0 | 0 | 0 | 0
2016-10-31 21:00 | 0 | 0 | 0 | 0 | 0 | 637466.9436 | 467068 | 0 | 0 | 0 | 0 | 3861841.2157 | 0 | 0 | 0 | 0 | 0 | 0 | 183418.7171 | 0 | 0 | 0 | 0 | 0 | 0 | 0 | 0 | 0 | 166223.1899 | 0 | 0 | 0 | 0 | 0 | 0 | 0 | 0 | 4175.7537 | 0 | 0 | 0 | 0 | 0 | 0
2016-10-31 22:00 | 0 | 0 | 0 | 0 | 0 | 597366.1095 | 465870 | 0 | 0 | 0 | 0 | 3945006.5367 | 0 | 0 | 0 | 0 | 0 | 0 | 231749.5056 | 0 | 0 | 0 | 0 | 0 | 0 | 0 | 0 | 0 | 83165.3209 | 0 | 0 | 0 | 0 | 0 | 0 | 0 | 0 | 48330.7886 | 0 | 0 | 0 | 0 | 0 | 0
2016-10-31 23:00 | 0 | 0 | 0 | 0 | 0 | 386305.3667 | 462651 | 0 | 0 | 0 | 0 | 3984535.6562 | 0 | 0 | 0 | 0 | 0 | 0 | 115874.7528 | 0 | 0 | 0 | 0 | 0 | 0 | 0 | 0 | 0 | 39529.1195 | 0 | 0 | 0 | 0 | 0 | 0 | 0 | 0 | -115874.7528 | 0 | 0 | 0 | 0 | 0 | 0
2016-11-01 | 0 | 0 | 0 | 0 | 7315.5277 | 59787.3047 | 457791 | 0 | 0 | 0 | 0 | 3709722.2414 | 0 | 0 | 0 | 0 | 0 | 0 | 0 | 0 | 0 | 0 | 0 | 0 | 0 | 0 | 0 | 0 | 0 | 274813.4148 | 0 | 0 | 0 | 0 | 0 | 0 | 0 | -115874.7528 | 0 | 0 | 0 | 0 | 0 | 0
2016-11-01 01:00 | 0 | 0 | 0 | 0 | 562410.7528 | 0 | 446536 | 0 | 0 | 0 | 0 | 3709722.2414 | 0 | 0 | 0 | 0 | 0 | 0 | 115874.7528 | 0 | 0 | 0 | 0 | 0 | 0 | 0 | 0 | 0 | 0 | 0 | 0 | 0 | 0 | 0 | 0 | 0 | 0 | 115874.7528 | 0 | 0 | 0 | 0 | 0 | 0
2016-11-01 02:00 | 0 | 0 | 0 | 0 | 311058.2472 | 0 | 426933 | 0 | 0 | 0 | 0 | 3709722.2414 | 0 | 0 | 0 | 0 | 0 | 0 | 0 | 0 | 0 | 0 | 0 | 0 | 0 | 0 | 0 | 0 | 0 | 0 | 0 | 0 | 0 | 0 | 0 | 0 | 0 | -115874.7528 | 0 | 0 | 0 | 0 | 0 | 0
2016-11-01 03:00 | 0 | 0 | 0 | 0 | 401248 | 0 | 401248 | 0 | 0 | 0 | 0 | 3709722.2414 | 0 | 0 | 0 | 0 | 0 | 0 | 0 | 0 | 0 | 0 | 0 | 0 | 0 | 0 | 0 | 0 | 0 | 0 | 0 | 0 | 0 | 0 | 0 | 0 | 0 | 0 | 0 | 0 | 0 | 0 | 0 | 0
2016-11-01 04:00 | 0 | 0 | 0 | 0 | 492941.7528 | 0 | 377067 | 0 | 0 | 0 | 0 | 3709722.2414 | 0 | 0 | 0 | 0 | 0 | 0 | 115874.7528 | 0 | 0 | 0 | 0 | 0 | 0 | 0 | 0 | 0 | 0 | 0 | 0 | 0 | 0 | 0 | 0 | 0 | 0 | 115874.7528 | 0 | 0 | 0 | 0 | 0 | 0
2016-11-01 05:00 | 0 | 0 | 0 | 0 | 242944.2472 | 0 | 358819 | 0 | 0 | 0 | 0 | 3709722.2414 | 0 | 0 | 0 | 0 | 0 | 0 | 0 | 0 | 0 | 0 | 0 | 0 | 0 | 0 | 0 | 0 | 0 | 0 | 0 | 0 | 0 | 0 | 0 | 0 | 0 | -115874.7528 | 0 | 0 | 0 | 0 | 0 | 0
2016-11-01 06:00 | 0 | 0 | 0 | 0 | 462516.7528 | 0 | 346642 | 0 | 0 | 0 | 0 | 3709722.2414 | 0 | 0 | 0 | 0 | 0 | 0 | 115874.7528 | 0 | 0 | 0 | 0 | 0 | 0 | 0 | 0 | 0 | 0 | 0 | 0 | 0 | 0 | 0 | 0 | 0 | 0 | 115874.7528 | 0 | 0 | 0 | 0 | 0 | 0
2016-11-01 07:00 | 0 | 0 | 0 | 0 | 224201.2472 | 0 | 340076 | 0 | 0 | 0 | 0 | 3709722.2414 | 0 | 0 | 0 | 0 | 0 | 0 | 0 | 0 | 0 | 0 | 0 | 0 | 0 | 0 | 0 | 0 | 0 | 0 | 0 | 0 | 0 | 0 | 0 | 0 | 0 | -115874.7528 | 0 | 0 | 0 | 0 | 0 | 0
2016-11-01 08:00 | 0 | 0 | 0 | 0 | 455135.7528 | 0 | 339261 | 0 | 0 | 0 | 0 | 3709722.2414 | 0 | 0 | 0 | 0 | 0 | 0 | 115874.7528 | 0 | 0 | 0 | 0 | 0 | 0 | 0 | 0 | 0 | 0 | 0 | 0 | 0 | 0 | 0 | 0 | 0 | 0 | 115874.7528 | 0 | 0 | 0 | 0 | 0 | 0
2016-11-01 09:00 | 0 | 0 | 0 | 0 | 232982.2472 | 0 | 348857 | 0 | 0 | 0 | 0 | 3709722.2414 | 0 | 0 | 0 | 0 | 0 | 0 | 0 | 0 | 0 | 0 | 0 | 0 | 0 | 0 | 0 | 0 | 0 | 0 | 0 | 0 | 0 | 0 | 0 | 0 | 0 | -115874.7528 | 0 | 0 | 0 | 0 | 0 | 0
2016-11-01 10:00 | 0 | 0 | 0 | 0 | 491659.7528 | 0 | 375785 | 0 | 0 | 0 | 0 | 3709722.2414 | 0 | 0 | 0 | 0 | 0 | 0 | 115874.7528 | 0 | 0 | 0 | 0 | 0 | 0 | 0 | 0 | 0 | 0 | 0 | 0 | 0 | 0 | 0 | 0 | 0 | 0 | 115874.7528 | 0 | 0 | 0 | 0 | 0 | 0
2016-11-01 11:00 | 0 | 0 | 0 | 0 | 288487.2472 | 0 | 404362 | 0 | 0 | 0 | 0 | 3709722.2414 | 0 | 0 | 0 | 0 | 0 | 0 | 0 | 0 | 0 | 0 | 0 | 0 | 0 | 0 | 0 | 0 | 0 | 0 | 0 | 0 | 0 | 0 | 0 | 0 | 0 | -115874.7528 | 0 | 0 | 0 | 0 | 0 | 0
2016-11-01 12:00 | 0 | 0 | 0 | 0 | 441090.9624 | 0 | 418100 | 0 | 0 | 0 | 0 | 3616838.4509 | 0 | 0 | 0 | 0 | 0 | 0 | 115874.7528 | 0 | 0 | 0 | 0 | 0 | 0 | 0 | 0 | 0 | 0 | 92883.7904 | 0 | 0 | 0 | 0 | 0 | 0 | 0 | 115874.7528 | 0 | 0 | 0 | 0 | 0 | 0
2016-11-01 13:00 | 0 | 0 | 0 | 0 | 391345.9148 | 364.3753 | 424883 | 0 | 0 | 0 | 0 | 3616838.4509 | 0 | 0 | 0 | 0 | 0 | 0 | 82702.0429 | 0 | 0 | 0 | 0 | 0 | 0 | 0 | 0 | 0 | 0 | 0 | 0 | 0 | 0 | 0 | 0 | 0 | 0 | -33172.7099 | 0 | 0 | 0 | 0 | 0 | 0
2016-11-01 14:00 | 0 | 0 | 0 | 0 | 271558.8054 | 93667.7668 | 432738 | 0 | 0 | 0 | 0 | 3616838.4509 | 0 | 0 | 0 | 0 | 0 | 0 | 15190.6151 | 0 | 0 | 0 | 0 | 0 | 0 | 0 | 0 | 0 | 0 | 0 | 0 | 0 | 0 | 0 | 0 | 0 | 0 | -67511.4278 | 0 | 0 | 0 | 0 | 0 | 0
2016-11-01 15:00 | 0 | 0 | 0 | 0 | 0 | 330109.9756 | 441024 | 0 | 0 | 0 | 0 | 3521115.0417 | 0 | 0 | 0 | 0 | 0 | 0 | 0 | 0 | 0 | 0 | 0 | 0 | 0 | 0 | 0 | 0 | 0 | 95723.4093 | 0 | 0 | 0 | 0 | 0 | 0 | 0 | -15190.6151 | 0 | 0 | 0 | 0 | 0 | 0
2016-11-01 16:00 | 0 | 0 | 0 | 0 | 0 | 473125.6764 | 448543 | 0 | 0 | 0 | 0 | 3545697.7181 | 0 | 0 | 0 | 0 | 0 | 0 | 0 | 0 | 0 | 0 | 0 | 0 | 0 | 0 | 0 | 0 | 24582.6764 | 0 | 0 | 0 | 0 | 0 | 0 | 0 | 0 | 0 | 0 | 0 | 0 | 0 | 0 | 0
2016-11-01 17:00 | 0 | 0 | 0 | 0 | 209710.0216 | 526596.9212 | 454209 | 0 | 0 | 0 | 0 | 3711920.908 | 0 | 0 | 0 | 0 | 0 | 0 | 115874.7528 | 0 | 0 | 0 | 0 | 0 | 0 | 0 | 0 | 0 | 166223.1899 | 0 | 0 | 0 | 0 | 0 | 0 | 0 | 0 | 115874.7528 | 0 | 0 | 0 | 0 | 0 | 0
2016-11-01 18:00 | 0 | 0 | 0 | 0 | 0 | 526183.2611 | 460031 | 0 | 0 | 0 | 0 | 3822375.8714 | 0 | 0 | 0 | 0 | 0 | 0 | 71572.0505 | 0 | 0 | 0 | 0 | 0 | 0 | 0 | 0 | 0 | 110454.9634 | 0 | 0 | 0 | 0 | 0 | 0 | 0 | 0 | -44302.7023 | 0 | 0 | 0 | 0 | 0 | 0
2016-11-01 19:00 | 0 | 0 | 0 | 0 | 0 | 517123 | 464625 | 0 | 0 | 0 | 0 | 3822375.8714 | 0 | 0 | 0 | 0 | 0 | 0 | 124070.0505 | 0 | 0 | 0 | 0 | 0 | 0 | 0 | 0 | 0 | 0 | 0 | 0 | 0 | 0 | 0 | 0 | 0 | 0 | 52498 | 0 | 0 | 0 | 0 | 0 | 0
2016-11-01 20:00 | 0 | 0 | 0 | 0 | 0 | 511161.2868 | 469424 | 0 | 0 | 0 | 0 | 3979987.9111 | 0 | 0 | 0 | 0 | 0 | 0 | 8195.2977 | 0 | 0 | 0 | 0 | 0 | 0 | 0 | 0 | 0 | 157612.0397 | 0 | 0 | 0 | 0 | 0 | 0 | 0 | 0 | -115874.7528 | 0 | 0 | 0 | 0 | 0 | 0
2016-11-01 21:00 | 0 | 0 | 0 | 0 | 0 | 495848.8398 | 473308 | 0 | 0 | 0 | 0 | 3979987.9111 | 0 | 0 | 0 | 0 | 0 | 0 | 30736.1375 | 0 | 0 | 0 | 0 | 0 | 0 | 0 | 0 | 0 | 0 | 0 | 0 | 0 | 0 | 0 | 0 | 0 | 0 | 22540.8398 | 0 | 0 | 0 | 0 | 0 | 0
2016-11-01 22:00 | 0 | 0 | 0 | 0 | 0 | 446613.8625 | 477350 | 0 | 0 | 0 | 0 | 3979987.9111 | 0 | 0 | 0 | 0 | 0 | 0 | 0 | 0 | 0 | 0 | 0 | 0 | 0 | 0 | 0 | 0 | 0 | 0 | 0 | 0 | 0 | 0 | 0 | 0 | 0 | -30736.1375 | 0 | 0 | 0 | 0 | 0 | 0
2016-11-01 23:00 | 0 | 0 | 0 | 0 | 282474.0744 | 315231.6785 | 481831 | 0 | 0 | 0 | 0 | 3979987.9111 | 0 | 0 | 0 | 0 | 0 | 0 | 115874.7528 | 0 | 0 | 0 | 0 | 0 | 0 | 0 | 0 | 0 | 0 | 0 | 0 | 0 | 0 | 0 | 0 | 0 | 0 | 115874.7528 | 0 | 0 | 0 | 0 | 0 | 0
2016-11-02 | 0 | 0 | 0 | 0 | 468680.737 | 59744.7001 | 478077 | 0 | 0 | 0 | 0 | 4146211.101 | 0 | 0 | 0 | 0 | 0 | 0 | 0 | 0 | 0 | 0 | 0 | 0 | 0 | 0 | 0 | 0 | 166223.1899 | 0 | 0 | 0 | 0 | 0 | 0 | 0 | 0 | -115874.7528 | 0 | 0 | 0 | 0 | 0 | 0
2016-11-02 01:00 | 0 | 0 | 0 | 0 | 187121.5852 | 0 | 461935 | 0 | 0 | 0 | 0 | 3871397.6862 | 0 | 0 | 0 | 0 | 0 | 0 | 0 | 0 | 0 | 0 | 0 | 0 | 0 | 0 | 0 | 0 | 0 | 274813.4148 | 0 | 0 | 0 | 0 | 0 | 0 | 0 | 0 | 0 | 0 | 0 | 0 | 0 | 0
2016-11-02 02:00 | 0 | 0 | 0 | 0 | 537906.0124 | 0 | 438071 | 0 | 0 | 0 | 0 | 3855357.9458 | 0 | 0 | 0 | 0 | 0 | 0 | 115874.7528 | 0 | 0 | 0 | 0 | 0 | 0 | 0 | 0 | 0 | 0 | 16039.7404 | 0 | 0 | 0 | 0 | 0 | 0 | 0 | 115874.7528 | 0 | 0 | 0 | 0 | 0 | 0
2016-11-02 03:00 | 0 | 0 | 0 | 0 | 295159.2472 | 0 | 411034 | 0 | 0 | 0 | 0 | 3855357.9458 | 0 | 0 | 0 | 0 | 0 | 0 | 0 | 0 | 0 | 0 | 0 | 0 | 0 | 0 | 0 | 0 | 0 | 0 | 0 | 0 | 0 | 0 | 0 | 0 | 0 | -115874.7528 | 0 | 0 | 0 | 0 | 0 | 0
2016-11-02 04:00 | 0 | 0 | 0 | 0 | 500060.7528 | 0 | 384186 | 0 | 0 | 0 | 0 | 3855357.9458 | 0 | 0 | 0 | 0 | 0 | 0 | 115874.7528 | 0 | 0 | 0 | 0 | 0 | 0 | 0 | 0 | 0 | 0 | 0 | 0 | 0 | 0 | 0 | 0 | 0 | 0 | 115874.7528 | 0 | 0 | 0 | 0 | 0 | 0
2016-11-02 05:00 | 0 | 0 | 0 | 0 | 248023.2472 | 0 | 363898 | 0 | 0 | 0 | 0 | 3855357.9458 | 0 | 0 | 0 | 0 | 0 | 0 | 0 | 0 | 0 | 0 | 0 | 0 | 0 | 0 | 0 | 0 | 0 | 0 | 0 | 0 | 0 | 0 | 0 | 0 | 0 | -115874.7528 | 0 | 0 | 0 | 0 | 0 | 0
2016-11-02 06:00 | 0 | 0 | 0 | 0 | 466310.7528 | 0 | 350436 | 0 | 0 | 0 | 0 | 3855357.9458 | 0 | 0 | 0 | 0 | 0 | 0 | 115874.7528 | 0 | 0 | 0 | 0 | 0 | 0 | 0 | 0 | 0 | 0 | 0 | 0 | 0 | 0 | 0 | 0 | 0 | 0 | 115874.7528 | 0 | 0 | 0 | 0 | 0 | 0
2016-11-02 07:00 | 0 | 0 | 0 | 0 | 226416.2472 | 0 | 342291 | 0 | 0 | 0 | 0 | 3855357.9458 | 0 | 0 | 0 | 0 | 0 | 0 | 0 | 0 | 0 | 0 | 0 | 0 | 0 | 0 | 0 | 0 | 0 | 0 | 0 | 0 | 0 | 0 | 0 | 0 | 0 | -115874.7528 | 0 | 0 | 0 | 0 | 0 | 0
2016-11-02 08:00 | 0 | 0 | 0 | 0 | 456803.7528 | 0 | 340929 | 0 | 0 | 0 | 0 | 3855357.9458 | 0 | 0 | 0 | 0 | 0 | 0 | 115874.7528 | 0 | 0 | 0 | 0 | 0 | 0 | 0 | 0 | 0 | 0 | 0 | 0 | 0 | 0 | 0 | 0 | 0 | 0 | 115874.7528 | 0 | 0 | 0 | 0 | 0 | 0
2016-11-02 09:00 | 0 | 0 | 0 | 0 | 234636.2472 | 0 | 350511 | 0 | 0 | 0 | 0 | 3855357.9458 | 0 | 0 | 0 | 0 | 0 | 0 | 0 | 0 | 0 | 0 | 0 | 0 | 0 | 0 | 0 | 0 | 0 | 0 | 0 | 0 | 0 | 0 | 0 | 0 | 0 | -115874.7528 | 0 | 0 | 0 | 0 | 0 | 0
2016-11-02 10:00 | 0 | 0 | 0 | 0 | 400965.1334 | 0 | 375741 | 0 | 0 | 0 | 0 | 3764707.3264 | 0 | 0 | 0 | 0 | 0 | 0 | 115874.7528 | 0 | 0 | 0 | 0 | 0 | 0 | 0 | 0 | 0 | 0 | 90650.6195 | 0 | 0 | 0 | 0 | 0 | 0 | 0 | 115874.7528 | 0 | 0 | 0 | 0 | 0 | 0
2016-11-02 11:00 | 0 | 0 | 0 | 0 | 377698.7116 | 0 | 403615 | 0 | 0 | 0 | 0 | 3764707.3264 | 0 | 0 | 0 | 0 | 0 | 0 | 89958.4645 | 0 | 0 | 0 | 0 | 0 | 0 | 0 | 0 | 0 | 0 | 0 | 0 | 0 | 0 | 0 | 0 | 0 | 0 | -25916.2884 | 0 | 0 | 0 | 0 | 0 | 0
2016-11-02 12:00 | 0 | 0 | 0 | 0 | 357177.2802 | 0 | 418313 | 0 | 0 | 0 | 0 | 3764707.3264 | 0 | 0 | 0 | 0 | 0 | 0 | 28822.7447 | 0 | 0 | 0 | 0 | 0 | 0 | 0 | 0 | 0 | 0 | 0 | 0 | 0 | 0 | 0 | 0 | 0 | 0 | -61135.7198 | 0 | 0 | 0 | 0 | 0 | 0
2016-11-02 13:00 | 0 | 0 | 0 | 0 | 325780.8074 | 150.6989 | 426393 | 0 | 0 | 0 | 0 | 3693068.5773 | 0 | 0 | 0 | 0 | 0 | 0 | 0 | 0 | 0 | 0 | 0 | 0 | 0 | 0 | 0 | 0 | 0 | 71638.749 | 0 | 0 | 0 | 0 | 0 | 0 | 0 | -28822.7447 | 0 | 0 | 0 | 0 | 0 | 0
2016-11-02 14:00 | 0 | 0 | 0 | 0 | 236606.6164 | 93184.5189 | 436379 | 0 | 0 | 0 | 0 | 3586480.7126 | 0 | 0 | 0 | 0 | 0 | 0 | 0 | 0 | 0 | 0 | 0 | 0 | 0 | 0 | 0 | 0 | 0 | 106587.8647 | 0 | 0 | 0 | 0 | 0 | 0 | 0 | 0 | 0 | 0 | 0 | 0 | 0 | 0
2016-11-02 15:00 | 0 | 0 | 0 | 0 | 0 | 506763.8745 | 444579 | 0 | 0 | 0 | 0 | 3648665.5871 | 0 | 0 | 0 | 0 | 0 | 0 | 0 | 0 | 0 | 0 | 0 | 0 | 0 | 0 | 0 | 0 | 62184.8745 | 0 | 0 | 0 | 0 | 0 | 0 | 0 | 0 | 0 | 0 | 0 | 0 | 0 | 0 | 0
2016-11-02 16:00 | 0 | 0 | 0 | 0 | 0 | 625963.599 | 451675 | 0 | 0 | 0 | 0 | 3707079.4333 | 0 | 0 | 0 | 0 | 0 | 0 | 115874.7528 | 0 | 0 | 0 | 0 | 0 | 0 | 0 | 0 | 0 | 58413.8462 | 0 | 0 | 0 | 0 | 0 | 0 | 0 | 0 | 115874.7528 | 0 | 0 | 0 | 0 | 0 | 0
2016-11-02 17:00 | 0 | 0 | 0 | 0 | 0 | 618019.6904 | 459394 | 0 | 0 | 0 | 0 | 3873302.6232 | 0 | 0 | 0 | 0 | 0 | 0 | 108277.2533 | 0 | 0 | 0 | 0 | 0 | 0 | 0 | 0 | 0 | 166223.1899 | 0 | 0 | 0 | 0 | 0 | 0 | 0 | 0 | -7597.4995 | 0 | 0 | 0 | 0 | 0 | 0
2016-11-02 18:00 | 0 | 0 | 0 | 0 | 0 | 590530.8269 | 466383 | 0 | 0 | 0 | 0 | 3881575.6973 | 0 | 0 | 0 | 0 | 0 | 0 | 224152.0061 | 0 | 0 | 0 | 0 | 0 | 0 | 0 | 0 | 0 | 8273.0741 | 0 | 0 | 0 | 0 | 0 | 0 | 0 | 0 | 115874.7528 | 0 | 0 | 0 | 0 | 0 | 0
2016-11-02 19:00 | 0 | 0 | 0 | 0 | 0 | 572835.14 | 471568 | 0 | 0 | 0 | 0 | 4047798.8872 | 0 | 0 | 0 | 0 | 0 | 0 | 159195.9562 | 0 | 0 | 0 | 0 | 0 | 0 | 0 | 0 | 0 | 166223.1899 | 0 | 0 | 0 | 0 | 0 | 0 | 0 | 0 | -64956.0499 | 0 | 0 | 0 | 0 | 0 | 0
2016-11-02 20:00 | 0 | 0 | 0 | 0 | 0 | 575742.3356 | 474377 | 0 | 0 | 0 | 0 | 4214022.0771 | 0 | 0 | 0 | 0 | 0 | 0 | 94338.102 | 0 | 0 | 0 | 0 | 0 | 0 | 0 | 0 | 0 | 166223.1899 | 0 | 0 | 0 | 0 | 0 | 0 | 0 | 0 | -64857.8543 | 0 | 0 | 0 | 0 | 0 | 0
2016-11-02 21:00 | 0 | 0 | 0 | 0 | 0 | 585261.4157 | 475810 | 0 | 0 | 0 | 0 | 4380245.267 | 0 | 0 | 0 | 0 | 0 | 0 | 37566.3278 | 0 | 0 | 0 | 0 | 0 | 0 | 0 | 0 | 0 | 166223.1899 | 0 | 0 | 0 | 0 | 0 | 0 | 0 | 0 | -56771.7742 | 0 | 0 | 0 | 0 | 0 | 0
2016-11-02 22:00 | 0 | 0 | 0 | 0 | 0 | 560892.3841 | 479192 | 0 | 0 | 0 | 0 | 4380245.267 | 0 | 0 | 0 | 0 | 0 | 0 | 119266.7118 | 0 | 0 | 0 | 0 | 0 | 0 | 0 | 0 | 0 | 0 | 0 | 0 | 0 | 0 | 0 | 0 | 0 | 0 | 81700.3841 | 0 | 0 | 0 | 0 | 0 | 0
2016-11-02 23:00 | 0 | 0 | 0 | 0 | 0 | 380602.7073 | 481998 | 0 | 0 | 0 | 0 | 4380245.267 | 0 | 0 | 0 | 0 | 0 | 0 | 17871.4191 | 0 | 0 | 0 | 0 | 0 | 0 | 0 | 0 | 0 | 0 | 0 | 0 | 0 | 0 | 0 | 0 | 0 | 0 | -101395.2927 | 0 | 0 | 0 | 0 | 0 | 0
2016-11-03 | 0 | 0 | 0 | 0 | 330524.159 | 55909.0965 | 476820 | 0 | 0 | 0 | 0 | 4173983.7697 | 0 | 0 | 0 | 0 | 0 | 0 | 133746.172 | 0 | 0 | 0 | 0 | 0 | 0 | 0 | 0 | 0 | 0 | 206261.4973 | 0 | 0 | 0 | 0 | 0 | 0 | 0 | 115874.7528 | 0 | 0 | 0 | 0 | 0 | 0
2016-11-03 01:00 | 0 | 0 | 0 | 0 | 344276.2472 | 0 | 460151 | 0 | 0 | 0 | 0 | 4173983.7697 | 0 | 0 | 0 | 0 | 0 | 0 | 17871.4191 | 0 | 0 | 0 | 0 | 0 | 0 | 0 | 0 | 0 | 0 | 0 | 0 | 0 | 0 | 0 | 0 | 0 | 0 | -115874.7528 | 0 | 0 | 0 | 0 | 0 | 0
2016-11-03 02:00 | 0 | 0 | 0 | 0 | 348923.5981 | 0 | 436685 | 0 | 0 | 0 | 0 | 3988219.0342 | 0 | 0 | 0 | 0 | 0 | 0 | 115874.7528 | 0 | 0 | 0 | 0 | 0 | 0 | 0 | 0 | 0 | 0 | 185764.7355 | 0 | 0 | 0 | 0 | 0 | 0 | 0 | 98003.3337 | 0 | 0 | 0 | 0 | 0 | 0
2016-11-03 03:00 | 0 | 0 | 0 | 0 | 294868.2472 | 0 | 410743 | 0 | 0 | 0 | 0 | 3988219.0342 | 0 | 0 | 0 | 0 | 0 | 0 | 0 | 0 | 0 | 0 | 0 | 0 | 0 | 0 | 0 | 0 | 0 | 0 | 0 | 0 | 0 | 0 | 0 | 0 | 0 | -115874.7528 | 0 | 0 | 0 | 0 | 0 | 0
2016-11-03 04:00 | 0 | 0 | 0 | 0 | 365305.745 | 0 | 386212 | 0 | 0 | 0 | 0 | 3851438.0264 | 0 | 0 | 0 | 0 | 0 | 0 | 115874.7528 | 0 | 0 | 0 | 0 | 0 | 0 | 0 | 0 | 0 | 0 | 136781.0078 | 0 | 0 | 0 | 0 | 0 | 0 | 0 | 115874.7528 | 0 | 0 | 0 | 0 | 0 | 0
2016-11-03 05:00 | 0 | 0 | 0 | 0 | 251425.2472 | 0 | 367300 | 0 | 0 | 0 | 0 | 3851438.0264 | 0 | 0 | 0 | 0 | 0 | 0 | 0 | 0 | 0 | 0 | 0 | 0 | 0 | 0 | 0 | 0 | 0 | 0 | 0 | 0 | 0 | 0 | 0 | 0 | 0 | -115874.7528 | 0 | 0 | 0 | 0 | 0 | 0
2016-11-03 06:00 | 0 | 0 | 0 | 0 | 415873.3105 | 0 | 351478 | 0 | 0 | 0 | 0 | 3799958.5841 | 0 | 0 | 0 | 0 | 0 | 0 | 115874.7528 | 0 | 0 | 0 | 0 | 0 | 0 | 0 | 0 | 0 | 0 | 51479.4423 | 0 | 0 | 0 | 0 | 0 | 0 | 0 | 115874.7528 | 0 | 0 | 0 | 0 | 0 | 0
2016-11-03 07:00 | 0 | 0 | 0 | 0 | 226346.2472 | 0 | 342221 | 0 | 0 | 0 | 0 | 3799958.5841 | 0 | 0 | 0 | 0 | 0 | 0 | 0 | 0 | 0 | 0 | 0 | 0 | 0 | 0 | 0 | 0 | 0 | 0 | 0 | 0 | 0 | 0 | 0 | 0 | 0 | -115874.7528 | 0 | 0 | 0 | 0 | 0 | 0
2016-11-03 08:00 | 0 | 0 | 0 | 0 | 449940.3919 | 0 | 340441 | 0 | 0 | 0 | 0 | 3793583.2232 | 0 | 0 | 0 | 0 | 0 | 0 | 115874.7528 | 0 | 0 | 0 | 0 | 0 | 0 | 0 | 0 | 0 | 0 | 6375.3609 | 0 | 0 | 0 | 0 | 0 | 0 | 0 | 115874.7528 | 0 | 0 | 0 | 0 | 0 | 0
2016-11-03 09:00 | 0 | 0 | 0 | 0 | 233171.2472 | 0 | 349046 | 0 | 0 | 0 | 0 | 3793583.2232 | 0 | 0 | 0 | 0 | 0 | 0 | 0 | 0 | 0 | 0 | 0 | 0 | 0 | 0 | 0 | 0 | 0 | 0 | 0 | 0 | 0 | 0 | 0 | 0 | 0 | -115874.7528 | 0 | 0 | 0 | 0 | 0 | 0
2016-11-03 10:00 | 0 | 0 | 0 | 0 | 440510.1046 | 0 | 372309 | 0 | 0 | 0 | 0 | 3745909.575 | 0 | 0 | 0 | 0 | 0 | 0 | 115874.7528 | 0 | 0 | 0 | 0 | 0 | 0 | 0 | 0 | 0 | 0 | 47673.6482 | 0 | 0 | 0 | 0 | 0 | 0 | 0 | 115874.7528 | 0 | 0 | 0 | 0 | 0 | 0
2016-11-03 11:00 | 0 | 0 | 0 | 0 | 284201.2472 | 0 | 400076 | 0 | 0 | 0 | 0 | 3745909.575 | 0 | 0 | 0 | 0 | 0 | 0 | 0 | 0 | 0 | 0 | 0 | 0 | 0 | 0 | 0 | 0 | 0 | 0 | 0 | 0 | 0 | 0 | 0 | 0 | 0 | -115874.7528 | 0 | 0 | 0 | 0 | 0 | 0
2016-11-03 12:00 | 0 | 0 | 0 | 0 | 430914.081 | 0 | 415884 | 0 | 0 | 0 | 0 | 3645064.9031 | 0 | 0 | 0 | 0 | 0 | 0 | 115874.7528 | 0 | 0 | 0 | 0 | 0 | 0 | 0 | 0 | 0 | 0 | 100844.6718 | 0 | 0 | 0 | 0 | 0 | 0 | 0 | 115874.7528 | 0 | 0 | 0 | 0 | 0 | 0
2016-11-03 13:00 | 0 | 0 | 0 | 0 | 360420.5447 | 101.4541 | 425592 | 0 | 0 | 0 | 0 | 3645064.9031 | 0 | 0 | 0 | 0 | 0 | 0 | 50804.7517 | 0 | 0 | 0 | 0 | 0 | 0 | 0 | 0 | 0 | 0 | 0 | 0 | 0 | 0 | 0 | 0 | 0 | 0 | -65070.0011 | 0 | 0 | 0 | 0 | 0 | 0
2016-11-03 14:00 | 0 | 0 | 0 | 0 | 296158.7603 | 89579.488 | 436543 | 0 | 0 | 0 | 0 | 3645064.9031 | 0 | 0 | 0 | 0 | 0 | 0 | 0 | 0 | 0 | 0 | 0 | 0 | 0 | 0 | 0 | 0 | 0 | 0 | 0 | 0 | 0 | 0 | 0 | 0 | 0 | -50804.7517 | 0 | 0 | 0 | 0 | 0 | 0
2016-11-03 15:00 | 0 | 0 | 0 | 0 | 0 | 450986.2796 | 444376 | 0 | 0 | 0 | 0 | 3645064.9031 | 0 | 0 | 0 | 0 | 0 | 0 | 6610.2796 | 0 | 0 | 0 | 0 | 0 | 0 | 0 | 0 | 0 | 0 | 0 | 0 | 0 | 0 | 0 | 0 | 0 | 0 | 6610.2796 | 0 | 0 | 0 | 0 | 0 | 0
2016-11-03 16:00 | 0 | 0 | 0 | 0 | 115036.3581 | 583866.4951 | 450775 | 0 | 0 | 0 | 0 | 3777318.0035 | 0 | 0 | 0 | 0 | 0 | 0 | 122485.0324 | 0 | 0 | 0 | 0 | 0 | 0 | 0 | 0 | 0 | 132253.1004 | 0 | 0 | 0 | 0 | 0 | 0 | 0 | 0 | 115874.7528 | 0 | 0 | 0 | 0 | 0 | 0
2016-11-03 17:00 | 0 | 0 | 0 | 0 | 0 | 599084.5816 | 457150 | 0 | 0 | 0 | 0 | 3943541.1935 | 0 | 0 | 0 | 0 | 0 | 0 | 98196.4241 | 0 | 0 | 0 | 0 | 0 | 0 | 0 | 0 | 0 | 166223.1899 | 0 | 0 | 0 | 0 | 0 | 0 | 0 | 0 | -24288.6083 | 0 | 0 | 0 | 0 | 0 | 0
2016-11-03 18:00 | 0 | 0 | 0 | 0 | 0 | 583515.4761 | 461030 | 0 | 0 | 0 | 0 | 3950151.9167 | 0 | 0 | 0 | 0 | 0 | 0 | 214071.1769 | 0 | 0 | 0 | 0 | 0 | 0 | 0 | 0 | 0 | 6610.7233 | 0 | 0 | 0 | 0 | 0 | 0 | 0 | 0 | 115874.7528 | 0 | 0 | 0 | 0 | 0 | 0
2016-11-03 19:00 | 0 | 0 | 0 | 0 | 0 | 567391.0779 | 462902 | 0 | 0 | 0 | 0 | 4116375.1066 | 0 | 0 | 0 | 0 | 0 | 0 | 152337.0649 | 0 | 0 | 0 | 0 | 0 | 0 | 0 | 0 | 0 | 166223.1899 | 0 | 0 | 0 | 0 | 0 | 0 | 0 | 0 | -61734.112 | 0 | 0 | 0 | 0 | 0 | 0
2016-11-03 20:00 | 0 | 0 | 0 | 0 | 0 | 564273.4619 | 463605 | 0 | 0 | 0 | 0 | 4282598.2966 | 0 | 0 | 0 | 0 | 0 | 0 | 86782.3369 | 0 | 0 | 0 | 0 | 0 | 0 | 0 | 0 | 0 | 166223.1899 | 0 | 0 | 0 | 0 | 0 | 0 | 0 | 0 | -65554.7281 | 0 | 0 | 0 | 0 | 0 | 0
2016-11-03 21:00 | 0 | 0 | 0 | 0 | 0 | 558873.5195 | 464188 | 0 | 0 | 0 | 0 | 4282598.2966 | 0 | 0 | 0 | 0 | 0 | 0 | 181467.8564 | 0 | 0 | 0 | 0 | 0 | 0 | 0 | 0 | 0 | 0 | 0 | 0 | 0 | 0 | 0 | 0 | 0 | 0 | 94685.5195 | 0 | 0 | 0 | 0 | 0 | 0
2016-11-03 22:00 | 0 | 0 | 0 | 0 | 0 | 517515.1679 | 466431 | 0 | 0 | 0 | 0 | 4448821.4865 | 0 | 0 | 0 | 0 | 0 | 0 | 66328.8344 | 0 | 0 | 0 | 0 | 0 | 0 | 0 | 0 | 0 | 166223.1899 | 0 | 0 | 0 | 0 | 0 | 0 | 0 | 0 | -115139.022 | 0 | 0 | 0 | 0 | 0 | 0
2016-11-03 23:00 | 0 | 0 | 0 | 0 | 128414.5018 | 328323.163 | 469489 | 0 | 0 | 0 | 0 | 4320195.3985 | 0 | 0 | 0 | 0 | 0 | 0 | 182203.5872 | 0 | 0 | 0 | 0 | 0 | 0 | 0 | 0 | 0 | 0 | 128626.088 | 0 | 0 | 0 | 0 | 0 | 0 | 0 | 115874.7528 | 0 | 0 | 0 | 0 | 0 | 0
2016-11-04 | 0 | 0 | 0 | 0 | 149055.8166 | 47103.9786 | 466276 | 0 | 0 | 0 | 0 | 4116408.0281 | 0 | 0 | 0 | 0 | 0 | 0 | 115874.7528 | 0 | 0 | 0 | 0 | 0 | 0 | 0 | 0 | 0 | 0 | 203787.3703 | 0 | 0 | 0 | 0 | 0 | 0 | 0 | -66328.8344 | 0 | 0 | 0 | 0 | 0 | 0
2016-11-04 01:00 | 0 | 0 | 0 | 0 | 61375.8324 | 0 | 452064 | 0 | 0 | 0 | 0 | 3841594.6133 | 0 | 0 | 0 | 0 | 0 | 0 | 0 | 0 | 0 | 0 | 0 | 0 | 0 | 0 | 0 | 0 | 0 | 274813.4148 | 0 | 0 | 0 | 0 | 0 | 0 | 0 | -115874.7528 | 0 | 0 | 0 | 0 | 0 | 0
2016-11-04 02:00 | 0 | 0 | 0 | 0 | 182903.325 | 0 | 428563 | 0 | 0 | 0 | 0 | 3595934.9384 | 0 | 0 | 0 | 0 | 0 | 0 | 0 | 0 | 0 | 0 | 0 | 0 | 0 | 0 | 0 | 0 | 0 | 245659.675 | 0 | 0 | 0 | 0 | 0 | 0 | 0 | 0 | 0 | 0 | 0 | 0 | 0 | 0
2016-11-04 03:00 | 0 | 0 | 0 | 0 | 128064.5852 | 0 | 402878 | 0 | 0 | 0 | 0 | 3321121.5236 | 0 | 0 | 0 | 0 | 0 | 0 | 0 | 0 | 0 | 0 | 0 | 0 | 0 | 0 | 0 | 0 | 0 | 274813.4148 | 0 | 0 | 0 | 0 | 0 | 0 | 0 | 0 | 0 | 0 | 0 | 0 | 0 | 0
2016-11-04 04:00 | 0 | 0 | 0 | 0 | 256290.5396 | 0 | 378204 | 0 | 0 | 0 | 0 | 3199208.0632 | 0 | 0 | 0 | 0 | 0 | 0 | 0 | 0 | 0 | 0 | 0 | 0 | 0 | 0 | 0 | 0 | 0 | 121913.4604 | 0 | 0 | 0 | 0 | 0 | 0 | 0 | 0 | 0 | 0 | 0 | 0 | 0 | 0
2016-11-04 05:00 | 0 | 0 | 0 | 0 | 83510.5852 | 0 | 358324 | 0 | 0 | 0 | 0 | 2924394.6485 | 0 | 0 | 0 | 0 | 0 | 0 | 0 | 0 | 0 | 0 | 0 | 0 | 0 | 0 | 0 | 0 | 0 | 274813.4148 | 0 | 0 | 0 | 0 | 0 | 0 | 0 | 0 | 0 | 0 | 0 | 0 | 0 | 0
2016-11-04 06:00 | 0 | 0 | 0 | 0 | 311269.8024 | 0 | 345610 | 0 | 0 | 0 | 0 | 2774179.6981 | 0 | 0 | 0 | 0 | 0 | 0 | 115874.7528 | 0 | 0 | 0 | 0 | 0 | 0 | 0 | 0 | 0 | 0 | 150214.9504 | 0 | 0 | 0 | 0 | 0 | 0 | 0 | 115874.7528 | 0 | 0 | 0 | 0 | 0 | 0
2016-11-04 07:00 | 0 | 0 | 0 | 0 | 221165.2472 | 0 | 337040 | 0 | 0 | 0 | 0 | 2774179.6981 | 0 | 0 | 0 | 0 | 0 | 0 | 0 | 0 | 0 | 0 | 0 | 0 | 0 | 0 | 0 | 0 | 0 | 0 | 0 | 0 | 0 | 0 | 0 | 0 | 0 | -115874.7528 | 0 | 0 | 0 | 0 | 0 | 0
2016-11-04 08:00 | 0 | 0 | 0 | 0 | 341730.8506 | 0 | 335876 | 0 | 0 | 0 | 0 | 2664159.7959 | 0 | 0 | 0 | 0 | 0 | 0 | 115874.7528 | 0 | 0 | 0 | 0 | 0 | 0 | 0 | 0 | 0 | 0 | 110019.9022 | 0 | 0 | 0 | 0 | 0 | 0 | 0 | 115874.7528 | 0 | 0 | 0 | 0 | 0 | 0
2016-11-04 09:00 | 0 | 0 | 0 | 0 | 328002.3209 | 0 | 344352 | 0 | 0 | 0 | 0 | 2664159.7959 | 0 | 0 | 0 | 0 | 0 | 0 | 99525.0738 | 0 | 0 | 0 | 0 | 0 | 0 | 0 | 0 | 0 | 0 | 0 | 0 | 0 | 0 | 0 | 0 | 0 | 0 | -16349.6791 | 0 | 0 | 0 | 0 | 0 | 0
2016-11-04 10:00 | 0 | 0 | 0 | 0 | 306361.7115 | 0 | 368826 | 0 | 0 | 0 | 0 | 2664159.7959 | 0 | 0 | 0 | 0 | 0 | 0 | 37060.7853 | 0 | 0 | 0 | 0 | 0 | 0 | 0 | 0 | 0 | 0 | 0 | 0 | 0 | 0 | 0 | 0 | 0 | 0 | -62464.2885 | 0 | 0 | 0 | 0 | 0 | 0
2016-11-04 11:00 | 0 | 0 | 0 | 0 | 237941.338 | 0 | 396880 | 0 | 0 | 0 | 0 | 2389346.3811 | 0 | 0 | 0 | 0 | 0 | 0 | 152935.5381 | 0 | 0 | 0 | 0 | 0 | 0 | 0 | 0 | 0 | 0 | 274813.4148 | 0 | 0 | 0 | 0 | 0 | 0 | 0 | 115874.7528 | 0 | 0 | 0 | 0 | 0 | 0
2016-11-04 12:00 | 0 | 0 | 0 | 0 | 277848.956 | 0 | 411547 | 0 | 0 | 0 | 0 | 2371523.0899 | 0 | 0 | 0 | 0 | 0 | 0 | 37060.7853 | 0 | 0 | 0 | 0 | 0 | 0 | 0 | 0 | 0 | 0 | 17823.2912 | 0 | 0 | 0 | 0 | 0 | 0 | 0 | -115874.7528 | 0 | 0 | 0 | 0 | 0 | 0
2016-11-04 13:00 | 0 | 0 | 0 | 0 | 260220.1581 | 31.1851 | 419830 | 0 | 0 | 0 | 0 | 2133130.4655 | 0 | 0 | 0 | 0 | 0 | 0 | 115874.7528 | 0 | 0 | 0 | 0 | 0 | 0 | 0 | 0 | 0 | 0 | 238392.6244 | 0 | 0 | 0 | 0 | 0 | 0 | 0 | 78813.9676 | 0 | 0 | 0 | 0 | 0 | 0
2016-11-04 14:00 | 0 | 0 | 0 | 0 | 185094.4863 | 62660.0562 | 428091 | 0 | 0 | 0 | 0 | 2068668.7608 | 0 | 0 | 0 | 0 | 0 | 0 | 0 | 0 | 0 | 0 | 0 | 0 | 0 | 0 | 0 | 0 | 0 | 64461.7047 | 0 | 0 | 0 | 0 | 0 | 0 | 0 | -115874.7528 | 0 | 0 | 0 | 0 | 0 | 0
2016-11-04 15:00 | 0 | 0 | 0 | 0 | 63177.5944 | 369537.4056 | 432715 | 0 | 0 | 0 | 0 | 2068668.7608 | 0 | 0 | 0 | 0 | 0 | 0 | 0 | 0 | 0 | 0 | 0 | 0 | 0 | 0 | 0 | 0 | 0 | 0 | 0 | 0 | 0 | 0 | 0 | 0 | 0 | 0 | 0 | 0 | 0 | 0 | 0 | 0
2016-11-04 16:00 | 0 | 0 | 0 | 0 | 0 | 497290.5719 | 435014 | 0 | 0 | 0 | 0 | 2068668.7608 | 0 | 0 | 0 | 0 | 0 | 0 | 62276.5719 | 0 | 0 | 0 | 0 | 0 | 0 | 0 | 0 | 0 | 0 | 0 | 0 | 0 | 0 | 0 | 0 | 0 | 0 | 62276.5719 | 0 | 0 | 0 | 0 | 0 | 0
2016-11-04 17:00 | 0 | 0 | 0 | 0 | 0 | 535097.177 | 438947 | 0 | 0 | 0 | 0 | 2227095.5097 | 0 | 0 | 0 | 0 | 0 | 0 | 0 | 0 | 0 | 0 | 0 | 0 | 0 | 0 | 0 | 0 | 158426.7489 | 0 | 0 | 0 | 0 | 0 | 0 | 0 | 0 | -62276.5719 | 0 | 0 | 0 | 0 | 0 | 0
2016-11-04 18:00 | 0 | 0 | 0 | 0 | 0 | 525735.9509 | 441631 | 0 | 0 | 0 | 0 | 2195325.7078 | 0 | 0 | 0 | 0 | 0 | 0 | 115874.7528 | 0 | 0 | 0 | 0 | 0 | 0 | 0 | 0 | 0 | 0 | 31769.8019 | 0 | 0 | 0 | 0 | 0 | 0 | 0 | 115874.7528 | 0 | 0 | 0 | 0 | 0 | 0
2016-11-04 19:00 | 0 | 0 | 0 | 0 | 46367.0856 | 511656.6672 | 442149 | 0 | 0 | 0 | 0 | 2195325.7078 | 0 | 0 | 0 | 0 | 0 | 0 | 231749.5056 | 0 | 0 | 0 | 0 | 0 | 0 | 0 | 0 | 0 | 0 | 0 | 0 | 0 | 0 | 0 | 0 | 0 | 0 | 115874.7528 | 0 | 0 | 0 | 0 | 0 | 0
2016-11-04 20:00 | 0 | 0 | 0 | 0 | 0 | 507809.5436 | 442635 | 0 | 0 | 0 | 0 | 2361548.8977 | 0 | 0 | 0 | 0 | 0 | 0 | 130700.8593 | 0 | 0 | 0 | 0 | 0 | 0 | 0 | 0 | 0 | 166223.1899 | 0 | 0 | 0 | 0 | 0 | 0 | 0 | 0 | -101048.6464 | 0 | 0 | 0 | 0 | 0 | 0
2016-11-04 21:00 | 0 | 0 | 0 | 0 | 0 | 503540.9708 | 442022 | 0 | 0 | 0 | 0 | 2527772.0876 | 0 | 0 | 0 | 0 | 0 | 0 | 25996.6402 | 0 | 0 | 0 | 0 | 0 | 0 | 0 | 0 | 0 | 166223.1899 | 0 | 0 | 0 | 0 | 0 | 0 | 0 | 0 | -104704.2191 | 0 | 0 | 0 | 0 | 0 | 0
2016-11-04 22:00 | 0 | 0 | 0 | 0 | 0 | 456863.8802 | 442778 | 0 | 0 | 0 | 0 | 2527772.0876 | 0 | 0 | 0 | 0 | 0 | 0 | 40082.5204 | 0 | 0 | 0 | 0 | 0 | 0 | 0 | 0 | 0 | 0 | 0 | 0 | 0 | 0 | 0 | 0 | 0 | 0 | 14085.8802 | 0 | 0 | 0 | 0 | 0 | 0
2016-11-04 23:00 | 0 | 0 | 0 | 0 | 176191.1019 | 294067.7042 | 445082 | 0 | 0 | 0 | 0 | 2437074.141 | 0 | 0 | 0 | 0 | 0 | 0 | 155957.2732 | 0 | 0 | 0 | 0 | 0 | 0 | 0 | 0 | 0 | 0 | 90697.9467 | 0 | 0 | 0 | 0 | 0 | 0 | 0 | 115874.7528 | 0 | 0 | 0 | 0 | 0 | 0
2016-11-05 | 0 | 0 | 0 | 0 | 285485.5726 | 36778.3597 | 439915 | 0 | 0 | 0 | 0 | 2359505.5936 | 0 | 0 | 0 | 0 | 0 | 0 | 115874.7528 | 0 | 0 | 0 | 0 | 0 | 0 | 0 | 0 | 0 | 0 | 77568.5474 | 0 | 0 | 0 | 0 | 0 | 0 | 0 | -40082.5204 | 0 | 0 | 0 | 0 | 0 | 0
2016-11-05 01:00 | 0 | 0 | 0 | 0 | 39173.8324 | 0 | 429862 | 0 | 0 | 0 | 0 | 2084692.1788 | 0 | 0 | 0 | 0 | 0 | 0 | 0 | 0 | 0 | 0 | 0 | 0 | 0 | 0 | 0 | 0 | 0 | 274813.4148 | 0 | 0 | 0 | 0 | 0 | 0 | 0 | -115874.7528 | 0 | 0 | 0 | 0 | 0 | 0
2016-11-05 02:00 | 0 | 0 | 0 | 0 | 434315.4689 | 0 | 411940 | 0 | 0 | 0 | 0 | 1991192.8948 | 0 | 0 | 0 | 0 | 0 | 0 | 115874.7528 | 0 | 0 | 0 | 0 | 0 | 0 | 0 | 0 | 0 | 0 | 93499.2839 | 0 | 0 | 0 | 0 | 0 | 0 | 0 | 115874.7528 | 0 | 0 | 0 | 0 | 0 | 0
2016-11-05 03:00 | 0 | 0 | 0 | 0 | 275184.2472 | 0 | 391059 | 0 | 0 | 0 | 0 | 1991192.8948 | 0 | 0 | 0 | 0 | 0 | 0 | 0 | 0 | 0 | 0 | 0 | 0 | 0 | 0 | 0 | 0 | 0 | 0 | 0 | 0 | 0 | 0 | 0 | 0 | 0 | -115874.7528 | 0 | 0 | 0 | 0 | 0 | 0
2016-11-05 04:00 | 0 | 0 | 0 | 0 | 486027.7528 | 0 | 370153 | 0 | 0 | 0 | 0 | 1991192.8948 | 0 | 0 | 0 | 0 | 0 | 0 | 115874.7528 | 0 | 0 | 0 | 0 | 0 | 0 | 0 | 0 | 0 | 0 | 0 | 0 | 0 | 0 | 0 | 0 | 0 | 0 | 115874.7528 | 0 | 0 | 0 | 0 | 0 | 0
2016-11-05 05:00 | 0 | 0 | 0 | 0 | 237524.2472 | 0 | 353399 | 0 | 0 | 0 | 0 | 1991192.8948 | 0 | 0 | 0 | 0 | 0 | 0 | 0 | 0 | 0 | 0 | 0 | 0 | 0 | 0 | 0 | 0 | 0 | 0 | 0 | 0 | 0 | 0 | 0 | 0 | 0 | -115874.7528 | 0 | 0 | 0 | 0 | 0 | 0
2016-11-05 06:00 | 0 | 0 | 0 | 0 | 457347.7528 | 0 | 341473 | 0 | 0 | 0 | 0 | 1991192.8948 | 0 | 0 | 0 | 0 | 0 | 0 | 115874.7528 | 0 | 0 | 0 | 0 | 0 | 0 | 0 | 0 | 0 | 0 | 0 | 0 | 0 | 0 | 0 | 0 | 0 | 0 | 115874.7528 | 0 | 0 | 0 | 0 | 0 | 0
2016-11-05 07:00 | 0 | 0 | 0 | 0 | 218458.2472 | 0 | 334333 | 0 | 0 | 0 | 0 | 1991192.8948 | 0 | 0 | 0 | 0 | 0 | 0 | 0 | 0 | 0 | 0 | 0 | 0 | 0 | 0 | 0 | 0 | 0 | 0 | 0 | 0 | 0 | 0 | 0 | 0 | 0 | -115874.7528 | 0 | 0 | 0 | 0 | 0 | 0
2016-11-05 08:00 | 0 | 0 | 0 | 0 | 446977.7528 | 0 | 331103 | 0 | 0 | 0 | 0 | 1991192.8948 | 0 | 0 | 0 | 0 | 0 | 0 | 115874.7528 | 0 | 0 | 0 | 0 | 0 | 0 | 0 | 0 | 0 | 0 | 0 | 0 | 0 | 0 | 0 | 0 | 0 | 0 | 115874.7528 | 0 | 0 | 0 | 0 | 0 | 0
2016-11-05 09:00 | 0 | 0 | 0 | 0 | 218142.2472 | 0 | 334017 | 0 | 0 | 0 | 0 | 1991192.8948 | 0 | 0 | 0 | 0 | 0 | 0 | 0 | 0 | 0 | 0 | 0 | 0 | 0 | 0 | 0 | 0 | 0 | 0 | 0 | 0 | 0 | 0 | 0 | 0 | 0 | -115874.7528 | 0 | 0 | 0 | 0 | 0 | 0
2016-11-05 10:00 | 0 | 0 | 0 | 0 | 372984.2554 | 0 | 342246 | 0 | 0 | 0 | 0 | 1906056.3974 | 0 | 0 | 0 | 0 | 0 | 0 | 115874.7528 | 0 | 0 | 0 | 0 | 0 | 0 | 0 | 0 | 0 | 0 | 85136.4975 | 0 | 0 | 0 | 0 | 0 | 0 | 0 | 115874.7528 | 0 | 0 | 0 | 0 | 0 | 0
2016-11-05 11:00 | 0 | 0 | 0 | 0 | 339328.552 | 0 | 356642 | 0 | 0 | 0 | 0 | 1906056.3974 | 0 | 0 | 0 | 0 | 0 | 0 | 98561.3048 | 0 | 0 | 0 | 0 | 0 | 0 | 0 | 0 | 0 | 0 | 0 | 0 | 0 | 0 | 0 | 0 | 0 | 0 | -17313.448 | 0 | 0 | 0 | 0 | 0 | 0
2016-11-05 12:00 | 0 | 0 | 0 | 0 | 319297.1022 | 0 | 371131 | 0 | 0 | 0 | 0 | 1906056.3974 | 0 | 0 | 0 | 0 | 0 | 0 | 46727.407 | 0 | 0 | 0 | 0 | 0 | 0 | 0 | 0 | 0 | 0 | 0 | 0 | 0 | 0 | 0 | 0 | 0 | 0 | -51833.8978 | 0 | 0 | 0 | 0 | 0 | 0
2016-11-05 13:00 | 0 | 0 | 0 | 0 | 303451.3802 | 73.8594 | 383228 | 0 | 0 | 0 | 0 | 1710478.8842 | 0 | 0 | 0 | 0 | 0 | 0 | 162602.1598 | 0 | 0 | 0 | 0 | 0 | 0 | 0 | 0 | 0 | 0 | 195577.5132 | 0 | 0 | 0 | 0 | 0 | 0 | 0 | 115874.7528 | 0 | 0 | 0 | 0 | 0 | 0
2016-11-05 14:00 | 0 | 0 | 0 | 0 | 204162.191 | 48757.0318 | 390961 | 0 | 0 | 0 | 0 | 1688311.8599 | 0 | 0 | 0 | 0 | 0 | 0 | 46727.407 | 0 | 0 | 0 | 0 | 0 | 0 | 0 | 0 | 0 | 0 | 22167.0243 | 0 | 0 | 0 | 0 | 0 | 0 | 0 | -115874.7528 | 0 | 0 | 0 | 0 | 0 | 0
2016-11-05 15:00 | 0 | 0 | 0 | 0 | 0 | 351433.9971 | 394262 | 0 | 0 | 0 | 0 | 1692211.264 | 0 | 0 | 0 | 0 | 0 | 0 | 0 | 0 | 0 | 0 | 0 | 0 | 0 | 0 | 0 | 0 | 3899.4041 | 0 | 0 | 0 | 0 | 0 | 0 | 0 | 0 | -46727.407 | 0 | 0 | 0 | 0 | 0 | 0
2016-11-05 16:00 | 0 | 0 | 0 | 0 | 0 | 499494.2513 | 394556 | 0 | 0 | 0 | 0 | 1797149.5153 | 0 | 0 | 0 | 0 | 0 | 0 | 0 | 0 | 0 | 0 | 0 | 0 | 0 | 0 | 0 | 0 | 104938.2513 | 0 | 0 | 0 | 0 | 0 | 0 | 0 | 0 | 0 | 0 | 0 | 0 | 0 | 0 | 0
2016-11-05 17:00 | 0 | 0 | 0 | 0 | 0 | 535657.806 | 393623 | 0 | 0 | 0 | 0 | 1939184.3213 | 0 | 0 | 0 | 0 | 0 | 0 | 0 | 0 | 0 | 0 | 0 | 0 | 0 | 0 | 0 | 0 | 142034.806 | 0 | 0 | 0 | 0 | 0 | 0 | 0 | 0 | 0 | 0 | 0 | 0 | 0 | 0 | 0
2016-11-05 18:00 | 0 | 0 | 0 | 0 | 0 | 523234.3821 | 392979 | 0 | 0 | 0 | 0 | 1953564.9506 | 0 | 0 | 0 | 0 | 0 | 0 | 115874.7528 | 0 | 0 | 0 | 0 | 0 | 0 | 0 | 0 | 0 | 14380.6293 | 0 | 0 | 0 | 0 | 0 | 0 | 0 | 0 | 115874.7528 | 0 | 0 | 0 | 0 | 0 | 0
2016-11-05 19:00 | 0 | 0 | 0 | 0 | 0 | 509642.1716 | 392981 | 0 | 0 | 0 | 0 | 2119788.1405 | 0 | 0 | 0 | 0 | 0 | 0 | 66312.7345 | 0 | 0 | 0 | 0 | 0 | 0 | 0 | 0 | 0 | 166223.1899 | 0 | 0 | 0 | 0 | 0 | 0 | 0 | 0 | -49562.0183 | 0 | 0 | 0 | 0 | 0 | 0
2016-11-05 20:00 | 0 | 0 | 0 | 0 | 0 | 506830.4239 | 395241 | 0 | 0 | 0 | 0 | 2119788.1405 | 0 | 0 | 0 | 0 | 0 | 0 | 177902.1584 | 0 | 0 | 0 | 0 | 0 | 0 | 0 | 0 | 0 | 0 | 0 | 0 | 0 | 0 | 0 | 0 | 0 | 0 | 111589.4239 | 0 | 0 | 0 | 0 | 0 | 0
2016-11-05 21:00 | 0 | 0 | 0 | 0 | 0 | 502303.7544 | 397859 | 0 | 0 | 0 | 0 | 2227730.0232 | 0 | 0 | 0 | 0 | 0 | 0 | 174405.0301 | 0 | 0 | 0 | 0 | 0 | 0 | 0 | 0 | 0 | 107941.8828 | 0 | 0 | 0 | 0 | 0 | 0 | 0 | 0 | -3497.1283 | 0 | 0 | 0 | 0 | 0 | 0
2016-11-05 22:00 | 0 | 0 | 0 | 0 | 0 | 462923.4756 | 405579 | 0 | 0 | 0 | 0 | 2227730.0232 | 0 | 0 | 0 | 0 | 0 | 0 | 231749.5056 | 0 | 0 | 0 | 0 | 0 | 0 | 0 | 0 | 0 | 0 | 0 | 0 | 0 | 0 | 0 | 0 | 0 | 0 | 57344.4756 | 0 | 0 | 0 | 0 | 0 | 0
2016-11-05 23:00 | 0 | 0 | 0 | 0 | 0 | 321149.9192 | 412819 | 0 | 0 | 0 | 0 | 2251935.6952 | 0 | 0 | 0 | 0 | 0 | 0 | 115874.7528 | 0 | 0 | 0 | 0 | 0 | 0 | 0 | 0 | 0 | 24205.672 | 0 | 0 | 0 | 0 | 0 | 0 | 0 | 0 | -115874.7528 | 0 | 0 | 0 | 0 | 0 | 0
2016-11-06 | 0 | 0 | 0 | 0 | 417406.3503 | 44506.0868 | 411564 | 0 | 0 | 0 | 0 | 2418158.8851 | 0 | 0 | 0 | 0 | 0 | 0 | 0 | 0 | 0 | 0 | 0 | 0 | 0 | 0 | 0 | 0 | 166223.1899 | 0 | 0 | 0 | 0 | 0 | 0 | 0 | 0 | -115874.7528 | 0 | 0 | 0 | 0 | 0 | 0
2016-11-06 01:00 | 0 | 0 | 0 | 0 | 245808.338 | 0 | 404747 | 0 | 0 | 0 | 0 | 2143345.4704 | 0 | 0 | 0 | 0 | 0 | 0 | 115874.7528 | 0 | 0 | 0 | 0 | 0 | 0 | 0 | 0 | 0 | 0 | 274813.4148 | 0 | 0 | 0 | 0 | 0 | 0 | 0 | 115874.7528 | 0 | 0 | 0 | 0 | 0 | 0
2016-11-06 02:00 | 0 | 0 | 0 | 0 | 274733.2472 | 0 | 390608 | 0 | 0 | 0 | 0 | 2143345.4704 | 0 | 0 | 0 | 0 | 0 | 0 | 0 | 0 | 0 | 0 | 0 | 0 | 0 | 0 | 0 | 0 | 0 | 0 | 0 | 0 | 0 | 0 | 0 | 0 | 0 | -115874.7528 | 0 | 0 | 0 | 0 | 0 | 0
2016-11-06 03:00 | 0 | 0 | 0 | 0 | 373425 | 0 | 373425 | 0 | 0 | 0 | 0 | 2143345.4704 | 0 | 0 | 0 | 0 | 0 | 0 | 0 | 0 | 0 | 0 | 0 | 0 | 0 | 0 | 0 | 0 | 0 | 0 | 0 | 0 | 0 | 0 | 0 | 0 | 0 | 0 | 0 | 0 | 0 | 0 | 0 | 0
2016-11-06 04:00 | 0 | 0 | 0 | 0 | 471261.7528 | 0 | 355387 | 0 | 0 | 0 | 0 | 2143345.4704 | 0 | 0 | 0 | 0 | 0 | 0 | 115874.7528 | 0 | 0 | 0 | 0 | 0 | 0 | 0 | 0 | 0 | 0 | 0 | 0 | 0 | 0 | 0 | 0 | 0 | 0 | 115874.7528 | 0 | 0 | 0 | 0 | 0 | 0
2016-11-06 05:00 | 0 | 0 | 0 | 0 | 223477.2472 | 0 | 339352 | 0 | 0 | 0 | 0 | 2143345.4704 | 0 | 0 | 0 | 0 | 0 | 0 | 0 | 0 | 0 | 0 | 0 | 0 | 0 | 0 | 0 | 0 | 0 | 0 | 0 | 0 | 0 | 0 | 0 | 0 | 0 | -115874.7528 | 0 | 0 | 0 | 0 | 0 | 0
2016-11-06 06:00 | 0 | 0 | 0 | 0 | 445258.7528 | 0 | 329384 | 0 | 0 | 0 | 0 | 2143345.4704 | 0 | 0 | 0 | 0 | 0 | 0 | 115874.7528 | 0 | 0 | 0 | 0 | 0 | 0 | 0 | 0 | 0 | 0 | 0 | 0 | 0 | 0 | 0 | 0 | 0 | 0 | 115874.7528 | 0 | 0 | 0 | 0 | 0 | 0
2016-11-06 07:00 | 0 | 0 | 0 | 0 | 0 | 0 | 322959 | 0 | 0 | 0 | 0 | 1936261.2232 | 0 | 0 | 0 | 0 | 0 | 0 | 0 | 0 | 0 | 0 | 0 | 0 | 0 | 0 | 0 | 0 | 0 | 207084.2472 | 0 | 0 | 0 | 0 | 0 | 0 | 0 | -115874.7528 | 0 | 0 | 0 | 0 | 0 | 0
2016-11-06 08:00 | 0 | 0 | 0 | 0 | 436340.7528 | 0 | 320466 | 0 | 0 | 0 | 0 | 1936261.2232 | 0 | 0 | 0 | 0 | 0 | 0 | 115874.7528 | 0 | 0 | 0 | 0 | 0 | 0 | 0 | 0 | 0 | 0 | 0 | 0 | 0 | 0 | 0 | 0 | 0 | 0 | 115874.7528 | 0 | 0 | 0 | 0 | 0 | 0
2016-11-06 09:00 | 0 | 0 | 0 | 0 | 205295.2472 | 0 | 321170 | 0 | 0 | 0 | 0 | 1936261.2232 | 0 | 0 | 0 | 0 | 0 | 0 | 0 | 0 | 0 | 0 | 0 | 0 | 0 | 0 | 0 | 0 | 0 | 0 | 0 | 0 | 0 | 0 | 0 | 0 | 0 | -115874.7528 | 0 | 0 | 0 | 0 | 0 | 0
2016-11-06 10:00 | 0 | 0 | 0 | 0 | 325728 | 0 | 325728 | 0 | 0 | 0 | 0 | 1936261.2232 | 0 | 0 | 0 | 0 | 0 | 0 | 0 | 0 | 0 | 0 | 0 | 0 | 0 | 0 | 0 | 0 | 0 | 0 | 0 | 0 | 0 | 0 | 0 | 0 | 0 | 0 | 0 | 0 | 0 | 0 | 0 | 0
2016-11-06 11:00 | 0 | 0 | 0 | 0 | 448498.7528 | 0 | 332624 | 0 | 0 | 0 | 0 | 1936261.2232 | 0 | 0 | 0 | 0 | 0 | 0 | 115874.7528 | 0 | 0 | 0 | 0 | 0 | 0 | 0 | 0 | 0 | 0 | 0 | 0 | 0 | 0 | 0 | 0 | 0 | 0 | 115874.7528 | 0 | 0 | 0 | 0 | 0 | 0
2016-11-06 12:00 | 0 | 0 | 0 | 0 | 229484.2472 | 0 | 345359 | 0 | 0 | 0 | 0 | 1936261.2232 | 0 | 0 | 0 | 0 | 0 | 0 | 0 | 0 | 0 | 0 | 0 | 0 | 0 | 0 | 0 | 0 | 0 | 0 | 0 | 0 | 0 | 0 | 0 | 0 | 0 | -115874.7528 | 0 | 0 | 0 | 0 | 0 | 0
2016-11-06 13:00 | 0 | 0 | 0 | 0 | 357178.9412 | 42.0588 | 357221 | 0 | 0 | 0 | 0 | 1936261.2232 | 0 | 0 | 0 | 0 | 0 | 0 | 0 | 0 | 0 | 0 | 0 | 0 | 0 | 0 | 0 | 0 | 0 | 0 | 0 | 0 | 0 | 0 | 0 | 0 | 0 | 0 | 0 | 0 | 0 | 0 | 0 | 0
2016-11-06 14:00 | 0 | 0 | 0 | 0 | 279542.3628 | 87848.6372 | 367391 | 0 | 0 | 0 | 0 | 1936261.2232 | 0 | 0 | 0 | 0 | 0 | 0 | 0 | 0 | 0 | 0 | 0 | 0 | 0 | 0 | 0 | 0 | 0 | 0 | 0 | 0 | 0 | 0 | 0 | 0 | 0 | 0 | 0 | 0 | 0 | 0 | 0 | 0
2016-11-06 15:00 | 0 | 0 | 0 | 0 | 0 | 431051.4577 | 373236 | 0 | 0 | 0 | 0 | 1994076.6809 | 0 | 0 | 0 | 0 | 0 | 0 | 0 | 0 | 0 | 0 | 0 | 0 | 0 | 0 | 0 | 0 | 57815.4577 | 0 | 0 | 0 | 0 | 0 | 0 | 0 | 0 | 0 | 0 | 0 | 0 | 0 | 0 | 0
2016-11-06 16:00 | 0 | 0 | 0 | 0 | 0 | 552904.4645 | 377869 | 0 | 0 | 0 | 0 | 2160299.8708 | 0 | 0 | 0 | 0 | 0 | 0 | 8812.2746 | 0 | 0 | 0 | 0 | 0 | 0 | 0 | 0 | 0 | 166223.1899 | 0 | 0 | 0 | 0 | 0 | 0 | 0 | 0 | 8812.2746 | 0 | 0 | 0 | 0 | 0 | 0
2016-11-06 17:00 | 0 | 0 | 0 | 0 | 0 | 558664.1362 | 381108 | 0 | 0 | 0 | 0 | 2221981.2542 | 0 | 0 | 0 | 0 | 0 | 0 | 124687.0274 | 0 | 0 | 0 | 0 | 0 | 0 | 0 | 0 | 0 | 61681.3834 | 0 | 0 | 0 | 0 | 0 | 0 | 0 | 0 | 115874.7528 | 0 | 0 | 0 | 0 | 0 | 0
2016-11-06 18:00 | 0 | 0 | 0 | 0 | 0 | 543906.5325 | 384402 | 0 | 0 | 0 | 0 | 2388204.4441 | 0 | 0 | 0 | 0 | 0 | 0 | 117968.37 | 0 | 0 | 0 | 0 | 0 | 0 | 0 | 0 | 0 | 166223.1899 | 0 | 0 | 0 | 0 | 0 | 0 | 0 | 0 | -6718.6574 | 0 | 0 | 0 | 0 | 0 | 0
2016-11-06 19:00 | 0 | 0 | 0 | 0 | 0 | 541643.306 | 386938 | 0 | 0 | 0 | 0 | 2554427.634 | 0 | 0 | 0 | 0 | 0 | 0 | 106450.4861 | 0 | 0 | 0 | 0 | 0 | 0 | 0 | 0 | 0 | 166223.1899 | 0 | 0 | 0 | 0 | 0 | 0 | 0 | 0 | -11517.8839 | 0 | 0 | 0 | 0 | 0 | 0
2016-11-06 20:00 | 0 | 0 | 0 | 0 | 0 | 557027.5229 | 390845 | 0 | 0 | 0 | 0 | 2720650.8239 | 0 | 0 | 0 | 0 | 0 | 0 | 106409.8191 | 0 | 0 | 0 | 0 | 0 | 0 | 0 | 0 | 0 | 166223.1899 | 0 | 0 | 0 | 0 | 0 | 0 | 0 | 0 | -40.667 | 0 | 0 | 0 | 0 | 0 | 0
2016-11-06 21:00 | 0 | 0 | 0 | 0 | 0 | 580319.9189 | 400236 | 0 | 0 | 0 | 0 | 2886874.0138 | 0 | 0 | 0 | 0 | 0 | 0 | 120270.548 | 0 | 0 | 0 | 0 | 0 | 0 | 0 | 0 | 0 | 166223.1899 | 0 | 0 | 0 | 0 | 0 | 0 | 0 | 0 | 13860.7289 | 0 | 0 | 0 | 0 | 0 | 0
2016-11-06 22:00 | 0 | 0 | 0 | 0 | 0 | 548654.848 | 410590 | 0 | 0 | 0 | 0 | 2913459.9041 | 0 | 0 | 0 | 0 | 0 | 0 | 231749.5056 | 0 | 0 | 0 | 0 | 0 | 0 | 0 | 0 | 0 | 26585.8903 | 0 | 0 | 0 | 0 | 0 | 0 | 0 | 0 | 111478.9576 | 0 | 0 | 0 | 0 | 0 | 0
2016-11-06 23:00 | 0 | 0 | 0 | 0 | 0 | 353284.336 | 420573 | 0 | 0 | 0 | 0 | 2962045.993 | 0 | 0 | 0 | 0 | 0 | 0 | 115874.7528 | 0 | 0 | 0 | 0 | 0 | 0 | 0 | 0 | 0 | 48586.0889 | 0 | 0 | 0 | 0 | 0 | 0 | 0 | 0 | -115874.7528 | 0 | 0 | 0 | 0 | 0 | 0
2016-11-07 | 0 | 0 | 0 | 0 | 0 | 35978.5256 | 422553 | 0 | 0 | 0 | 0 | 2691346.2714 | 0 | 0 | 0 | 0 | 0 | 0 | 0 | 0 | 0 | 0 | 0 | 0 | 0 | 0 | 0 | 0 | 0 | 270699.7216 | 0 | 0 | 0 | 0 | 0 | 0 | 0 | -115874.7528 | 0 | 0 | 0 | 0 | 0 | 0
2016-11-07 01:00 | 0 | 0 | 0 | 0 | 532922.7528 | 0 | 417048 | 0 | 0 | 0 | 0 | 2691346.2714 | 0 | 0 | 0 | 0 | 0 | 0 | 115874.7528 | 0 | 0 | 0 | 0 | 0 | 0 | 0 | 0 | 0 | 0 | 0 | 0 | 0 | 0 | 0 | 0 | 0 | 0 | 115874.7528 | 0 | 0 | 0 | 0 | 0 | 0
2016-11-07 02:00 | 0 | 0 | 0 | 0 | 285228.2472 | 0 | 401103 | 0 | 0 | 0 | 0 | 2691346.2714 | 0 | 0 | 0 | 0 | 0 | 0 | 0 | 0 | 0 | 0 | 0 | 0 | 0 | 0 | 0 | 0 | 0 | 0 | 0 | 0 | 0 | 0 | 0 | 0 | 0 | -115874.7528 | 0 | 0 | 0 | 0 | 0 | 0
2016-11-07 03:00 | 0 | 0 | 0 | 0 | 383244 | 0 | 383244 | 0 | 0 | 0 | 0 | 2691346.2714 | 0 | 0 | 0 | 0 | 0 | 0 | 0 | 0 | 0 | 0 | 0 | 0 | 0 | 0 | 0 | 0 | 0 | 0 | 0 | 0 | 0 | 0 | 0 | 0 | 0 | 0 | 0 | 0 | 0 | 0 | 0 | 0
2016-11-07 04:00 | 0 | 0 | 0 | 0 | 480318.7528 | 0 | 364444 | 0 | 0 | 0 | 0 | 2691346.2714 | 0 | 0 | 0 | 0 | 0 | 0 | 115874.7528 | 0 | 0 | 0 | 0 | 0 | 0 | 0 | 0 | 0 | 0 | 0 | 0 | 0 | 0 | 0 | 0 | 0 | 0 | 115874.7528 | 0 | 0 | 0 | 0 | 0 | 0
2016-11-07 05:00 | 0 | 0 | 0 | 0 | 0 | 0 | 348335 | 0 | 0 | 0 | 0 | 2458886.0242 | 0 | 0 | 0 | 0 | 0 | 0 | 0 | 0 | 0 | 0 | 0 | 0 | 0 | 0 | 0 | 0 | 0 | 232460.2472 | 0 | 0 | 0 | 0 | 0 | 0 | 0 | -115874.7528 | 0 | 0 | 0 | 0 | 0 | 0
2016-11-07 06:00 | 0 | 0 | 0 | 0 | 452055.7528 | 0 | 336181 | 0 | 0 | 0 | 0 | 2458886.0242 | 0 | 0 | 0 | 0 | 0 | 0 | 115874.7528 | 0 | 0 | 0 | 0 | 0 | 0 | 0 | 0 | 0 | 0 | 0 | 0 | 0 | 0 | 0 | 0 | 0 | 0 | 115874.7528 | 0 | 0 | 0 | 0 | 0 | 0
2016-11-07 07:00 | 0 | 0 | 0 | 0 | 213522.2472 | 0 | 329397 | 0 | 0 | 0 | 0 | 2458886.0242 | 0 | 0 | 0 | 0 | 0 | 0 | 0 | 0 | 0 | 0 | 0 | 0 | 0 | 0 | 0 | 0 | 0 | 0 | 0 | 0 | 0 | 0 | 0 | 0 | 0 | -115874.7528 | 0 | 0 | 0 | 0 | 0 | 0
2016-11-07 08:00 | 0 | 0 | 0 | 0 | 443482.7528 | 0 | 327608 | 0 | 0 | 0 | 0 | 2458886.0242 | 0 | 0 | 0 | 0 | 0 | 0 | 115874.7528 | 0 | 0 | 0 | 0 | 0 | 0 | 0 | 0 | 0 | 0 | 0 | 0 | 0 | 0 | 0 | 0 | 0 | 0 | 115874.7528 | 0 | 0 | 0 | 0 | 0 | 0
2016-11-07 09:00 | 0 | 0 | 0 | 0 | 215172.2472 | 0 | 331047 | 0 | 0 | 0 | 0 | 2458886.0242 | 0 | 0 | 0 | 0 | 0 | 0 | 0 | 0 | 0 | 0 | 0 | 0 | 0 | 0 | 0 | 0 | 0 | 0 | 0 | 0 | 0 | 0 | 0 | 0 | 0 | -115874.7528 | 0 | 0 | 0 | 0 | 0 | 0
2016-11-07 10:00 | 0 | 0 | 0 | 0 | 70819.5852 | 0 | 345633 | 0 | 0 | 0 | 0 | 2184072.6094 | 0 | 0 | 0 | 0 | 0 | 0 | 0 | 0 | 0 | 0 | 0 | 0 | 0 | 0 | 0 | 0 | 0 | 274813.4148 | 0 | 0 | 0 | 0 | 0 | 0 | 0 | 0 | 0 | 0 | 0 | 0 | 0 | 0
2016-11-07 11:00 | 0 | 0 | 0 | 0 | 478597.3244 | 0 | 376476 | 0 | 0 | 0 | 0 | 2170319.181 | 0 | 0 | 0 | 0 | 0 | 0 | 115874.7528 | 0 | 0 | 0 | 0 | 0 | 0 | 0 | 0 | 0 | 0 | 13753.4285 | 0 | 0 | 0 | 0 | 0 | 0 | 0 | 115874.7528 | 0 | 0 | 0 | 0 | 0 | 0
2016-11-07 12:00 | 0 | 0 | 0 | 0 | 286808.2472 | 0 | 402683 | 0 | 0 | 0 | 0 | 2170319.181 | 0 | 0 | 0 | 0 | 0 | 0 | 0 | 0 | 0 | 0 | 0 | 0 | 0 | 0 | 0 | 0 | 0 | 0 | 0 | 0 | 0 | 0 | 0 | 0 | 0 | -115874.7528 | 0 | 0 | 0 | 0 | 0 | 0
2016-11-07 13:00 | 0 | 0 | 0 | 0 | 414634.751 | 101.249 | 414736 | 0 | 0 | 0 | 0 | 2170319.181 | 0 | 0 | 0 | 0 | 0 | 0 | 0 | 0 | 0 | 0 | 0 | 0 | 0 | 0 | 0 | 0 | 0 | 0 | 0 | 0 | 0 | 0 | 0 | 0 | 0 | 0 | 0 | 0 | 0 | 0 | 0 | 0
2016-11-07 14:00 | 0 | 0 | 0 | 0 | 228430.0302 | 193216.9698 | 421647 | 0 | 0 | 0 | 0 | 2170319.181 | 0 | 0 | 0 | 0 | 0 | 0 | 0 | 0 | 0 | 0 | 0 | 0 | 0 | 0 | 0 | 0 | 0 | 0 | 0 | 0 | 0 | 0 | 0 | 0 | 0 | 0 | 0 | 0 | 0 | 0 | 0 | 0
2016-11-07 15:00 | 0 | 0 | 0 | 0 | 115735.3478 | 477143.8421 | 426656 | 0 | 0 | 0 | 0 | 2336542.3709 | 0 | 0 | 0 | 0 | 0 | 0 | 0 | 0 | 0 | 0 | 0 | 0 | 0 | 0 | 0 | 0 | 166223.1899 | 0 | 0 | 0 | 0 | 0 | 0 | 0 | 0 | 0 | 0 | 0 | 0 | 0 | 0 | 0
2016-11-07 16:00 | 0 | 0 | 0 | 0 | 0 | 604846.1418 | 428919 | 0 | 0 | 0 | 0 | 2502765.5608 | 0 | 0 | 0 | 0 | 0 | 0 | 9703.9519 | 0 | 0 | 0 | 0 | 0 | 0 | 0 | 0 | 0 | 166223.1899 | 0 | 0 | 0 | 0 | 0 | 0 | 0 | 0 | 9703.9519 | 0 | 0 | 0 | 0 | 0 | 0
2016-11-07 17:00 | 0 | 0 | 0 | 0 | 0 | 622646.86 | 430687 | 0 | 0 | 0 | 0 | 2668988.7507 | 0 | 0 | 0 | 0 | 0 | 0 | 35440.622 | 0 | 0 | 0 | 0 | 0 | 0 | 0 | 0 | 0 | 166223.1899 | 0 | 0 | 0 | 0 | 0 | 0 | 0 | 0 | 25736.67 | 0 | 0 | 0 | 0 | 0 | 0
2016-11-07 18:00 | 0 | 0 | 0 | 0 | 0 | 607041.8382 | 432362 | 0 | 0 | 0 | 0 | 2835211.9406 | 0 | 0 | 0 | 0 | 0 | 0 | 43897.2703 | 0 | 0 | 0 | 0 | 0 | 0 | 0 | 0 | 0 | 166223.1899 | 0 | 0 | 0 | 0 | 0 | 0 | 0 | 0 | 8456.6483 | 0 | 0 | 0 | 0 | 0 | 0
2016-11-07 19:00 | 0 | 0 | 0 | 0 | 0 | 595845.3109 | 433968 | 0 | 0 | 0 | 0 | 3001435.1305 | 0 | 0 | 0 | 0 | 0 | 0 | 39551.3913 | 0 | 0 | 0 | 0 | 0 | 0 | 0 | 0 | 0 | 166223.1899 | 0 | 0 | 0 | 0 | 0 | 0 | 0 | 0 | -4345.879 | 0 | 0 | 0 | 0 | 0 | 0
2016-11-07 20:00 | 0 | 0 | 0 | 0 | 0 | 610677.3208 | 434391 | 0 | 0 | 0 | 0 | 3061846.6985 | 0 | 0 | 0 | 0 | 0 | 0 | 155426.1441 | 0 | 0 | 0 | 0 | 0 | 0 | 0 | 0 | 0 | 60411.5679 | 0 | 0 | 0 | 0 | 0 | 0 | 0 | 0 | 115874.7528 | 0 | 0 | 0 | 0 | 0 | 0
2016-11-07 21:00 | 0 | 0 | 0 | 0 | 0 | 635356.3579 | 437060 | 0 | 0 | 0 | 0 | 3228069.8884 | 0 | 0 | 0 | 0 | 0 | 0 | 187499.3121 | 0 | 0 | 0 | 0 | 0 | 0 | 0 | 0 | 0 | 166223.1899 | 0 | 0 | 0 | 0 | 0 | 0 | 0 | 0 | 32073.168 | 0 | 0 | 0 | 0 | 0 | 0
2016-11-07 22:00 | 0 | 0 | 0 | 0 | 0 | 601409.691 | 448643 | 0 | 0 | 0 | 0 | 3394293.0783 | 0 | 0 | 0 | 0 | 0 | 0 | 174042.8132 | 0 | 0 | 0 | 0 | 0 | 0 | 0 | 0 | 0 | 166223.1899 | 0 | 0 | 0 | 0 | 0 | 0 | 0 | 0 | -13456.4989 | 0 | 0 | 0 | 0 | 0 | 0
2016-11-07 23:00 | 0 | 0 | 0 | 0 | 0 | 381024.8632 | 460712 | 0 | 0 | 0 | 0 | 3256899.249 | 0 | 0 | 0 | 0 | 0 | 0 | 231749.5056 | 0 | 0 | 0 | 0 | 0 | 0 | 0 | 0 | 0 | 0 | 137393.8293 | 0 | 0 | 0 | 0 | 0 | 0 | 0 | 57706.6925 | 0 | 0 | 0 | 0 | 0 | 0
2016-11-08 | 0 | 0 | 0 | 0 | 455396.0807 | 36439.4382 | 460750 | 0 | 0 | 0 | 0 | 3403859.5208 | 0 | 0 | 0 | 0 | 0 | 0 | 115874.7528 | 0 | 0 | 0 | 0 | 0 | 0 | 0 | 0 | 0 | 166223.1899 | 19262.9182 | 0 | 0 | 0 | 0 | 0 | 0 | 0 | -115874.7528 | 0 | 0 | 0 | 0 | 0 | 0
2016-11-08 01:00 | 0 | 0 | 0 | 0 | 63553.8324 | 0 | 454242 | 0 | 0 | 0 | 0 | 3129046.106 | 0 | 0 | 0 | 0 | 0 | 0 | 0 | 0 | 0 | 0 | 0 | 0 | 0 | 0 | 0 | 0 | 0 | 274813.4148 | 0 | 0 | 0 | 0 | 0 | 0 | 0 | -115874.7528 | 0 | 0 | 0 | 0 | 0 | 0
2016-11-08 02:00 | 0 | 0 | 0 | 0 | 446570.6212 | 0 | 437320 | 0 | 0 | 0 | 0 | 3022421.9744 | 0 | 0 | 0 | 0 | 0 | 0 | 115874.7528 | 0 | 0 | 0 | 0 | 0 | 0 | 0 | 0 | 0 | 0 | 106624.1316 | 0 | 0 | 0 | 0 | 0 | 0 | 0 | 115874.7528 | 0 | 0 | 0 | 0 | 0 | 0
2016-11-08 03:00 | 0 | 0 | 0 | 0 | 23862.8324 | 0 | 414551 | 0 | 0 | 0 | 0 | 2747608.5596 | 0 | 0 | 0 | 0 | 0 | 0 | 0 | 0 | 0 | 0 | 0 | 0 | 0 | 0 | 0 | 0 | 0 | 274813.4148 | 0 | 0 | 0 | 0 | 0 | 0 | 0 | -115874.7528 | 0 | 0 | 0 | 0 | 0 | 0
2016-11-08 04:00 | 0 | 0 | 0 | 0 | 390965 | 0 | 390965 | 0 | 0 | 0 | 0 | 2747608.5596 | 0 | 0 | 0 | 0 | 0 | 0 | 0 | 0 | 0 | 0 | 0 | 0 | 0 | 0 | 0 | 0 | 0 | 0 | 0 | 0 | 0 | 0 | 0 | 0 | 0 | 0 | 0 | 0 | 0 | 0 | 0 | 0
2016-11-08 05:00 | 0 | 0 | 0 | 0 | 421204.3662 | 0 | 370090 | 0 | 0 | 0 | 0 | 2682848.173 | 0 | 0 | 0 | 0 | 0 | 0 | 115874.7528 | 0 | 0 | 0 | 0 | 0 | 0 | 0 | 0 | 0 | 0 | 64760.3866 | 0 | 0 | 0 | 0 | 0 | 0 | 0 | 115874.7528 | 0 | 0 | 0 | 0 | 0 | 0
2016-11-08 06:00 | 0 | 0 | 0 | 0 | 239838.2472 | 0 | 355713 | 0 | 0 | 0 | 0 | 2682848.173 | 0 | 0 | 0 | 0 | 0 | 0 | 0 | 0 | 0 | 0 | 0 | 0 | 0 | 0 | 0 | 0 | 0 | 0 | 0 | 0 | 0 | 0 | 0 | 0 | 0 | -115874.7528 | 0 | 0 | 0 | 0 | 0 | 0
2016-11-08 07:00 | 0 | 0 | 0 | 0 | 187568.338 | 0 | 346507 | 0 | 0 | 0 | 0 | 2408034.7582 | 0 | 0 | 0 | 0 | 0 | 0 | 115874.7528 | 0 | 0 | 0 | 0 | 0 | 0 | 0 | 0 | 0 | 0 | 274813.4148 | 0 | 0 | 0 | 0 | 0 | 0 | 0 | 115874.7528 | 0 | 0 | 0 | 0 | 0 | 0
2016-11-08 08:00 | 0 | 0 | 0 | 0 | 226704.2472 | 0 | 342579 | 0 | 0 | 0 | 0 | 2408034.7582 | 0 | 0 | 0 | 0 | 0 | 0 | 0 | 0 | 0 | 0 | 0 | 0 | 0 | 0 | 0 | 0 | 0 | 0 | 0 | 0 | 0 | 0 | 0 | 0 | 0 | -115874.7528 | 0 | 0 | 0 | 0 | 0 | 0
2016-11-08 09:00 | 0 | 0 | 0 | 0 | 439579.7304 | 0 | 343730 | 0 | 0 | 0 | 0 | 2388009.7358 | 0 | 0 | 0 | 0 | 0 | 0 | 115874.7528 | 0 | 0 | 0 | 0 | 0 | 0 | 0 | 0 | 0 | 0 | 20025.0224 | 0 | 0 | 0 | 0 | 0 | 0 | 0 | 115874.7528 | 0 | 0 | 0 | 0 | 0 | 0
2016-11-08 10:00 | 0 | 0 | 0 | 0 | 240134.2472 | 0 | 356009 | 0 | 0 | 0 | 0 | 2388009.7358 | 0 | 0 | 0 | 0 | 0 | 0 | 0 | 0 | 0 | 0 | 0 | 0 | 0 | 0 | 0 | 0 | 0 | 0 | 0 | 0 | 0 | 0 | 0 | 0 | 0 | -115874.7528 | 0 | 0 | 0 | 0 | 0 | 0
2016-11-08 11:00 | 0 | 0 | 0 | 0 | 108146.5852 | 0 | 382960 | 0 | 0 | 0 | 0 | 2113196.321 | 0 | 0 | 0 | 0 | 0 | 0 | 0 | 0 | 0 | 0 | 0 | 0 | 0 | 0 | 0 | 0 | 0 | 274813.4148 | 0 | 0 | 0 | 0 | 0 | 0 | 0 | 0 | 0 | 0 | 0 | 0 | 0 | 0
2016-11-08 12:00 | 0 | 0 | 0 | 0 | 407432 | 0 | 407432 | 0 | 0 | 0 | 0 | 2113196.321 | 0 | 0 | 0 | 0 | 0 | 0 | 0 | 0 | 0 | 0 | 0 | 0 | 0 | 0 | 0 | 0 | 0 | 0 | 0 | 0 | 0 | 0 | 0 | 0 | 0 | 0 | 0 | 0 | 0 | 0 | 0 | 0
2016-11-08 13:00 | 0 | 0 | 0 | 0 | 417761.1169 | 62.8831 | 417824 | 0 | 0 | 0 | 0 | 2113196.321 | 0 | 0 | 0 | 0 | 0 | 0 | 0 | 0 | 0 | 0 | 0 | 0 | 0 | 0 | 0 | 0 | 0 | 0 | 0 | 0 | 0 | 0 | 0 | 0 | 0 | 0 | 0 | 0 | 0 | 0 | 0 | 0
2016-11-08 14:00 | 0 | 0 | 0 | 0 | 0 | 203327.3839 | 423057 | 0 | 0 | 0 | 0 | 1893466.7049 | 0 | 0 | 0 | 0 | 0 | 0 | 0 | 0 | 0 | 0 | 0 | 0 | 0 | 0 | 0 | 0 | 0 | 219729.6161 | 0 | 0 | 0 | 0 | 0 | 0 | 0 | 0 | 0 | 0 | 0 | 0 | 0 | 0
2016-11-08 15:00 | 0 | 0 | 0 | 0 | 0 | 558638.5459 | 425691 | 0 | 0 | 0 | 0 | 2026414.2508 | 0 | 0 | 0 | 0 | 0 | 0 | 0 | 0 | 0 | 0 | 0 | 0 | 0 | 0 | 0 | 0 | 132947.5459 | 0 | 0 | 0 | 0 | 0 | 0 | 0 | 0 | 0 | 0 | 0 | 0 | 0 | 0 | 0
2016-11-08 16:00 | 0 | 0 | 0 | 0 | 0 | 669668.7182 | 426448 | 0 | 0 | 0 | 0 | 2192637.4408 | 0 | 0 | 0 | 0 | 0 | 0 | 76997.5283 | 0 | 0 | 0 | 0 | 0 | 0 | 0 | 0 | 0 | 166223.1899 | 0 | 0 | 0 | 0 | 0 | 0 | 0 | 0 | 76997.5283 | 0 | 0 | 0 | 0 | 0 | 0
2016-11-08 17:00 | 0 | 0 | 0 | 0 | 0 | 655766.6653 | 426886 | 0 | 0 | 0 | 0 | 2358860.6307 | 0 | 0 | 0 | 0 | 0 | 0 | 139655.0037 | 0 | 0 | 0 | 0 | 0 | 0 | 0 | 0 | 0 | 166223.1899 | 0 | 0 | 0 | 0 | 0 | 0 | 0 | 0 | 62657.4754 | 0 | 0 | 0 | 0 | 0 | 0
2016-11-08 18:00 | 0 | 0 | 0 | 0 | 0 | 617910.0389 | 428327 | 0 | 0 | 0 | 0 | 2525083.8206 | 0 | 0 | 0 | 0 | 0 | 0 | 163014.8526 | 0 | 0 | 0 | 0 | 0 | 0 | 0 | 0 | 0 | 166223.1899 | 0 | 0 | 0 | 0 | 0 | 0 | 0 | 0 | 23359.849 | 0 | 0 | 0 | 0 | 0 | 0
2016-11-08 19:00 | 0 | 0 | 0 | 0 | 0 | 601734.4263 | 429072 | 0 | 0 | 0 | 0 | 2691307.0105 | 0 | 0 | 0 | 0 | 0 | 0 | 169454.0891 | 0 | 0 | 0 | 0 | 0 | 0 | 0 | 0 | 0 | 166223.1899 | 0 | 0 | 0 | 0 | 0 | 0 | 0 | 0 | 6439.2364 | 0 | 0 | 0 | 0 | 0 | 0
2016-11-08 20:00 | 0 | 0 | 0 | 0 | 0 | 614380.8596 | 429520 | 0 | 0 | 0 | 0 | 2857530.2004 | 0 | 0 | 0 | 0 | 0 | 0 | 188091.7588 | 0 | 0 | 0 | 0 | 0 | 0 | 0 | 0 | 0 | 166223.1899 | 0 | 0 | 0 | 0 | 0 | 0 | 0 | 0 | 18637.6697 | 0 | 0 | 0 | 0 | 0 | 0
2016-11-08 21:00 | 0 | 0 | 0 | 0 | 0 | 648793.876 | 432640 | 0 | 0 | 0 | 0 | 3023753.3903 | 0 | 0 | 0 | 0 | 0 | 0 | 238022.4448 | 0 | 0 | 0 | 0 | 0 | 0 | 0 | 0 | 0 | 166223.1899 | 0 | 0 | 0 | 0 | 0 | 0 | 0 | 0 | 49930.686 | 0 | 0 | 0 | 0 | 0 | 0
2016-11-08 22:00 | 0 | 0 | 0 | 0 | 0 | 631104.2619 | 445778 | 0 | 0 | 0 | 0 | 3189976.5802 | 0 | 0 | 0 | 0 | 0 | 0 | 257125.5168 | 0 | 0 | 0 | 0 | 0 | 0 | 0 | 0 | 0 | 166223.1899 | 0 | 0 | 0 | 0 | 0 | 0 | 0 | 0 | 19103.072 | 0 | 0 | 0 | 0 | 0 | 0
2016-11-08 23:00 | 0 | 0 | 0 | 0 | 0 | 388458.7252 | 457394 | 0 | 0 | 0 | 0 | 3189976.5802 | 0 | 0 | 0 | 0 | 0 | 0 | 188190.242 | 0 | 0 | 0 | 0 | 0 | 0 | 0 | 0 | 0 | 0 | 0 | 0 | 0 | 0 | 0 | 0 | 0 | 0 | -68935.2748 | 0 | 0 | 0 | 0 | 0 | 0
2016-11-09 | 0 | 0 | 0 | 0 | 304215.4607 | 37577.7865 | 457668 | 0 | 0 | 0 | 0 | 3189976.5802 | 0 | 0 | 0 | 0 | 0 | 0 | 72315.4892 | 0 | 0 | 0 | 0 | 0 | 0 | 0 | 0 | 0 | 0 | 0 | 0 | 0 | 0 | 0 | 0 | 0 | 0 | -115874.7528 | 0 | 0 | 0 | 0 | 0 | 0
2016-11-09 01:00 | 0 | 0 | 0 | 0 | 378719.5108 | 0 | 451035 | 0 | 0 | 0 | 0 | 3189976.5802 | 0 | 0 | 0 | 0 | 0 | 0 | 0 | 0 | 0 | 0 | 0 | 0 | 0 | 0 | 0 | 0 | 0 | 0 | 0 | 0 | 0 | 0 | 0 | 0 | 0 | -72315.4892 | 0 | 0 | 0 | 0 | 0 | 0
2016-11-09 02:00 | 0 | 0 | 0 | 0 | 550117.7528 | 0 | 434243 | 0 | 0 | 0 | 0 | 3189976.5802 | 0 | 0 | 0 | 0 | 0 | 0 | 115874.7528 | 0 | 0 | 0 | 0 | 0 | 0 | 0 | 0 | 0 | 0 | 0 | 0 | 0 | 0 | 0 | 0 | 0 | 0 | 115874.7528 | 0 | 0 | 0 | 0 | 0 | 0
2016-11-09 03:00 | 0 | 0 | 0 | 0 | 294586.2472 | 0 | 410461 | 0 | 0 | 0 | 0 | 3189976.5802 | 0 | 0 | 0 | 0 | 0 | 0 | 0 | 0 | 0 | 0 | 0 | 0 | 0 | 0 | 0 | 0 | 0 | 0 | 0 | 0 | 0 | 0 | 0 | 0 | 0 | -115874.7528 | 0 | 0 | 0 | 0 | 0 | 0
2016-11-09 04:00 | 0 | 0 | 0 | 0 | 113242.5852 | 0 | 388056 | 0 | 0 | 0 | 0 | 2915163.1655 | 0 | 0 | 0 | 0 | 0 | 0 | 0 | 0 | 0 | 0 | 0 | 0 | 0 | 0 | 0 | 0 | 0 | 274813.4148 | 0 | 0 | 0 | 0 | 0 | 0 | 0 | 0 | 0 | 0 | 0 | 0 | 0 | 0
2016-11-09 05:00 | 0 | 0 | 0 | 0 | 487344.7528 | 0 | 371470 | 0 | 0 | 0 | 0 | 2915163.1655 | 0 | 0 | 0 | 0 | 0 | 0 | 115874.7528 | 0 | 0 | 0 | 0 | 0 | 0 | 0 | 0 | 0 | 0 | 0 | 0 | 0 | 0 | 0 | 0 | 0 | 0 | 115874.7528 | 0 | 0 | 0 | 0 | 0 | 0
2016-11-09 06:00 | 0 | 0 | 0 | 0 | 240939.2472 | 0 | 356814 | 0 | 0 | 0 | 0 | 2915163.1655 | 0 | 0 | 0 | 0 | 0 | 0 | 0 | 0 | 0 | 0 | 0 | 0 | 0 | 0 | 0 | 0 | 0 | 0 | 0 | 0 | 0 | 0 | 0 | 0 | 0 | -115874.7528 | 0 | 0 | 0 | 0 | 0 | 0
2016-11-09 07:00 | 0 | 0 | 0 | 0 | 460930.7528 | 0 | 345056 | 0 | 0 | 0 | 0 | 2915163.1655 | 0 | 0 | 0 | 0 | 0 | 0 | 115874.7528 | 0 | 0 | 0 | 0 | 0 | 0 | 0 | 0 | 0 | 0 | 0 | 0 | 0 | 0 | 0 | 0 | 0 | 0 | 115874.7528 | 0 | 0 | 0 | 0 | 0 | 0
2016-11-09 08:00 | 0 | 0 | 0 | 0 | 0 | 0 | 338487 | 0 | 0 | 0 | 0 | 2692550.9183 | 0 | 0 | 0 | 0 | 0 | 0 | 0 | 0 | 0 | 0 | 0 | 0 | 0 | 0 | 0 | 0 | 0 | 222612.2472 | 0 | 0 | 0 | 0 | 0 | 0 | 0 | -115874.7528 | 0 | 0 | 0 | 0 | 0 | 0
2016-11-09 09:00 | 0 | 0 | 0 | 0 | 338307 | 0 | 338307 | 0 | 0 | 0 | 0 | 2692550.9183 | 0 | 0 | 0 | 0 | 0 | 0 | 0 | 0 | 0 | 0 | 0 | 0 | 0 | 0 | 0 | 0 | 0 | 0 | 0 | 0 | 0 | 0 | 0 | 0 | 0 | 0 | 0 | 0 | 0 | 0 | 0 | 0
2016-11-09 10:00 | 0 | 0 | 0 | 0 | 464476.7528 | 0 | 348602 | 0 | 0 | 0 | 0 | 2692550.9183 | 0 | 0 | 0 | 0 | 0 | 0 | 115874.7528 | 0 | 0 | 0 | 0 | 0 | 0 | 0 | 0 | 0 | 0 | 0 | 0 | 0 | 0 | 0 | 0 | 0 | 0 | 115874.7528 | 0 | 0 | 0 | 0 | 0 | 0
2016-11-09 11:00 | 0 | 0 | 0 | 0 | 0 | 0 | 375832 | 0 | 0 | 0 | 0 | 2432593.6711 | 0 | 0 | 0 | 0 | 0 | 0 | 0 | 0 | 0 | 0 | 0 | 0 | 0 | 0 | 0 | 0 | 0 | 259957.2472 | 0 | 0 | 0 | 0 | 0 | 0 | 0 | -115874.7528 | 0 | 0 | 0 | 0 | 0 | 0
2016-11-09 12:00 | 0 | 0 | 0 | 0 | 400769 | 0 | 400769 | 0 | 0 | 0 | 0 | 2432593.6711 | 0 | 0 | 0 | 0 | 0 | 0 | 0 | 0 | 0 | 0 | 0 | 0 | 0 | 0 | 0 | 0 | 0 | 0 | 0 | 0 | 0 | 0 | 0 | 0 | 0 | 0 | 0 | 0 | 0 | 0 | 0 | 0
2016-11-09 13:00 | 0 | 0 | 0 | 0 | 413044.7912 | 20.2088 | 413065 | 0 | 0 | 0 | 0 | 2432593.6711 | 0 | 0 | 0 | 0 | 0 | 0 | 0 | 0 | 0 | 0 | 0 | 0 | 0 | 0 | 0 | 0 | 0 | 0 | 0 | 0 | 0 | 0 | 0 | 0 | 0 | 0 | 0 | 0 | 0 | 0 | 0 | 0
2016-11-09 14:00 | 0 | 0 | 0 | 0 | 207856.5296 | 214051.4704 | 421908 | 0 | 0 | 0 | 0 | 2432593.6711 | 0 | 0 | 0 | 0 | 0 | 0 | 0 | 0 | 0 | 0 | 0 | 0 | 0 | 0 | 0 | 0 | 0 | 0 | 0 | 0 | 0 | 0 | 0 | 0 | 0 | 0 | 0 | 0 | 0 | 0 | 0 | 0
2016-11-09 15:00 | 0 | 0 | 0 | 0 | 0 | 560833.7366 | 426417 | 0 | 0 | 0 | 0 | 2567010.4077 | 0 | 0 | 0 | 0 | 0 | 0 | 0 | 0 | 0 | 0 | 0 | 0 | 0 | 0 | 0 | 0 | 134416.7366 | 0 | 0 | 0 | 0 | 0 | 0 | 0 | 0 | 0 | 0 | 0 | 0 | 0 | 0 | 0
2016-11-09 16:00 | 0 | 0 | 0 | 0 | 0 | 653213.3548 | 426920 | 0 | 0 | 0 | 0 | 2733233.5976 | 0 | 0 | 0 | 0 | 0 | 0 | 60070.1649 | 0 | 0 | 0 | 0 | 0 | 0 | 0 | 0 | 0 | 166223.1899 | 0 | 0 | 0 | 0 | 0 | 0 | 0 | 0 | 60070.1649 | 0 | 0 | 0 | 0 | 0 | 0
2016-11-09 17:00 | 0 | 0 | 0 | 0 | 0 | 642580.5104 | 428995 | 0 | 0 | 0 | 0 | 2899456.7875 | 0 | 0 | 0 | 0 | 0 | 0 | 107432.4854 | 0 | 0 | 0 | 0 | 0 | 0 | 0 | 0 | 0 | 166223.1899 | 0 | 0 | 0 | 0 | 0 | 0 | 0 | 0 | 47362.3205 | 0 | 0 | 0 | 0 | 0 | 0
2016-11-09 18:00 | 0 | 0 | 0 | 0 | 0 | 607707.1558 | 430462 | 0 | 0 | 0 | 0 | 3050424.1713 | 0 | 0 | 0 | 0 | 0 | 0 | 133710.2575 | 0 | 0 | 0 | 0 | 0 | 0 | 0 | 0 | 0 | 150967.3837 | 0 | 0 | 0 | 0 | 0 | 0 | 0 | 0 | 26277.7721 | 0 | 0 | 0 | 0 | 0 | 0
2016-11-09 19:00 | 0 | 0 | 0 | 0 | 0 | 588651.7752 | 430710 | 0 | 0 | 0 | 0 | 3216647.3612 | 0 | 0 | 0 | 0 | 0 | 0 | 125428.8428 | 0 | 0 | 0 | 0 | 0 | 0 | 0 | 0 | 0 | 166223.1899 | 0 | 0 | 0 | 0 | 0 | 0 | 0 | 0 | -8281.4147 | 0 | 0 | 0 | 0 | 0 | 0
2016-11-09 20:00 | 0 | 0 | 0 | 0 | 0 | 596335.0595 | 430888 | 0 | 0 | 0 | 0 | 3382870.5511 | 0 | 0 | 0 | 0 | 0 | 0 | 124652.7123 | 0 | 0 | 0 | 0 | 0 | 0 | 0 | 0 | 0 | 166223.1899 | 0 | 0 | 0 | 0 | 0 | 0 | 0 | 0 | -776.1305 | 0 | 0 | 0 | 0 | 0 | 0
2016-11-09 21:00 | 0 | 0 | 0 | 0 | 0 | 619883.5876 | 435479 | 0 | 0 | 0 | 0 | 3549093.741 | 0 | 0 | 0 | 0 | 0 | 0 | 142834.11 | 0 | 0 | 0 | 0 | 0 | 0 | 0 | 0 | 0 | 166223.1899 | 0 | 0 | 0 | 0 | 0 | 0 | 0 | 0 | 18181.3977 | 0 | 0 | 0 | 0 | 0 | 0
2016-11-09 22:00 | 0 | 0 | 0 | 0 | 0 | 585931.8327 | 446668 | 0 | 0 | 0 | 0 | 3715316.9309 | 0 | 0 | 0 | 0 | 0 | 0 | 115874.7528 | 0 | 0 | 0 | 0 | 0 | 0 | 0 | 0 | 0 | 166223.1899 | 0 | 0 | 0 | 0 | 0 | 0 | 0 | 0 | -26959.3572 | 0 | 0 | 0 | 0 | 0 | 0
2016-11-09 23:00 | 0 | 0 | 0 | 0 | 0 | 362924.5979 | 458996 | 0 | 0 | 0 | 0 | 3503370.776 | 0 | 0 | 0 | 0 | 0 | 0 | 231749.5056 | 0 | 0 | 0 | 0 | 0 | 0 | 0 | 0 | 0 | 0 | 211946.1549 | 0 | 0 | 0 | 0 | 0 | 0 | 0 | 115874.7528 | 0 | 0 | 0 | 0 | 0 | 0
2016-11-10 | 0 | 0 | 0 | 0 | 202368.5925 | 33153.4298 | 459987 | 0 | 0 | 0 | 0 | 3394780.5511 | 0 | 0 | 0 | 0 | 0 | 0 | 115874.7528 | 0 | 0 | 0 | 0 | 0 | 0 | 0 | 0 | 0 | 166223.1899 | 274813.4148 | 0 | 0 | 0 | 0 | 0 | 0 | 0 | -115874.7528 | 0 | 0 | 0 | 0 | 0 | 0
2016-11-10 01:00 | 0 | 0 | 0 | 0 | 338135.2472 | 0 | 454010 | 0 | 0 | 0 | 0 | 3394780.5511 | 0 | 0 | 0 | 0 | 0 | 0 | 0 | 0 | 0 | 0 | 0 | 0 | 0 | 0 | 0 | 0 | 0 | 0 | 0 | 0 | 0 | 0 | 0 | 0 | 0 | -115874.7528 | 0 | 0 | 0 | 0 | 0 | 0
2016-11-10 02:00 | 0 | 0 | 0 | 0 | 278828.338 | 0 | 437767 | 0 | 0 | 0 | 0 | 3119967.1363 | 0 | 0 | 0 | 0 | 0 | 0 | 115874.7528 | 0 | 0 | 0 | 0 | 0 | 0 | 0 | 0 | 0 | 0 | 274813.4148 | 0 | 0 | 0 | 0 | 0 | 0 | 0 | 115874.7528 | 0 | 0 | 0 | 0 | 0 | 0
2016-11-10 03:00 | 0 | 0 | 0 | 0 | 299664.2472 | 0 | 415539 | 0 | 0 | 0 | 0 | 3119967.1363 | 0 | 0 | 0 | 0 | 0 | 0 | 0 | 0 | 0 | 0 | 0 | 0 | 0 | 0 | 0 | 0 | 0 | 0 | 0 | 0 | 0 | 0 | 0 | 0 | 0 | -115874.7528 | 0 | 0 | 0 | 0 | 0 | 0
2016-11-10 04:00 | 0 | 0 | 0 | 0 | 392399 | 0 | 392399 | 0 | 0 | 0 | 0 | 3119967.1363 | 0 | 0 | 0 | 0 | 0 | 0 | 0 | 0 | 0 | 0 | 0 | 0 | 0 | 0 | 0 | 0 | 0 | 0 | 0 | 0 | 0 | 0 | 0 | 0 | 0 | 0 | 0 | 0 | 0 | 0 | 0 | 0
2016-11-10 05:00 | 0 | 0 | 0 | 0 | 488536.7528 | 0 | 372662 | 0 | 0 | 0 | 0 | 3119967.1363 | 0 | 0 | 0 | 0 | 0 | 0 | 115874.7528 | 0 | 0 | 0 | 0 | 0 | 0 | 0 | 0 | 0 | 0 | 0 | 0 | 0 | 0 | 0 | 0 | 0 | 0 | 115874.7528 | 0 | 0 | 0 | 0 | 0 | 0
2016-11-10 06:00 | 0 | 0 | 0 | 0 | 0 | 0 | 358277 | 0 | 0 | 0 | 0 | 2877564.8891 | 0 | 0 | 0 | 0 | 0 | 0 | 0 | 0 | 0 | 0 | 0 | 0 | 0 | 0 | 0 | 0 | 0 | 242402.2472 | 0 | 0 | 0 | 0 | 0 | 0 | 0 | -115874.7528 | 0 | 0 | 0 | 0 | 0 | 0
2016-11-10 07:00 | 0 | 0 | 0 | 0 | 465548.7528 | 0 | 349674 | 0 | 0 | 0 | 0 | 2877564.8891 | 0 | 0 | 0 | 0 | 0 | 0 | 115874.7528 | 0 | 0 | 0 | 0 | 0 | 0 | 0 | 0 | 0 | 0 | 0 | 0 | 0 | 0 | 0 | 0 | 0 | 0 | 115874.7528 | 0 | 0 | 0 | 0 | 0 | 0
2016-11-10 08:00 | 0 | 0 | 0 | 0 | 229978.2472 | 0 | 345853 | 0 | 0 | 0 | 0 | 2877564.8891 | 0 | 0 | 0 | 0 | 0 | 0 | 0 | 0 | 0 | 0 | 0 | 0 | 0 | 0 | 0 | 0 | 0 | 0 | 0 | 0 | 0 | 0 | 0 | 0 | 0 | -115874.7528 | 0 | 0 | 0 | 0 | 0 | 0
2016-11-10 09:00 | 0 | 0 | 0 | 0 | 464043.7528 | 0 | 348169 | 0 | 0 | 0 | 0 | 2877564.8891 | 0 | 0 | 0 | 0 | 0 | 0 | 115874.7528 | 0 | 0 | 0 | 0 | 0 | 0 | 0 | 0 | 0 | 0 | 0 | 0 | 0 | 0 | 0 | 0 | 0 | 0 | 115874.7528 | 0 | 0 | 0 | 0 | 0 | 0
2016-11-10 10:00 | 0 | 0 | 0 | 0 | 0 | 0 | 360076 | 0 | 0 | 0 | 0 | 2633363.642 | 0 | 0 | 0 | 0 | 0 | 0 | 0 | 0 | 0 | 0 | 0 | 0 | 0 | 0 | 0 | 0 | 0 | 244201.2472 | 0 | 0 | 0 | 0 | 0 | 0 | 0 | -115874.7528 | 0 | 0 | 0 | 0 | 0 | 0
2016-11-10 11:00 | 0 | 0 | 0 | 0 | 389933 | 0 | 389933 | 0 | 0 | 0 | 0 | 2633363.642 | 0 | 0 | 0 | 0 | 0 | 0 | 0 | 0 | 0 | 0 | 0 | 0 | 0 | 0 | 0 | 0 | 0 | 0 | 0 | 0 | 0 | 0 | 0 | 0 | 0 | 0 | 0 | 0 | 0 | 0 | 0 | 0
2016-11-10 12:00 | 0 | 0 | 0 | 0 | 414297 | 0 | 414297 | 0 | 0 | 0 | 0 | 2633363.642 | 0 | 0 | 0 | 0 | 0 | 0 | 0 | 0 | 0 | 0 | 0 | 0 | 0 | 0 | 0 | 0 | 0 | 0 | 0 | 0 | 0 | 0 | 0 | 0 | 0 | 0 | 0 | 0 | 0 | 0 | 0 | 0
2016-11-10 13:00 | 0 | 0 | 0 | 0 | 422753.175 | 24.825 | 422778 | 0 | 0 | 0 | 0 | 2633363.642 | 0 | 0 | 0 | 0 | 0 | 0 | 0 | 0 | 0 | 0 | 0 | 0 | 0 | 0 | 0 | 0 | 0 | 0 | 0 | 0 | 0 | 0 | 0 | 0 | 0 | 0 | 0 | 0 | 0 | 0 | 0 | 0
2016-11-10 14:00 | 0 | 0 | 0 | 0 | 259100.1114 | 165760.8886 | 424861 | 0 | 0 | 0 | 0 | 2633363.642 | 0 | 0 | 0 | 0 | 0 | 0 | 0 | 0 | 0 | 0 | 0 | 0 | 0 | 0 | 0 | 0 | 0 | 0 | 0 | 0 | 0 | 0 | 0 | 0 | 0 | 0 | 0 | 0 | 0 | 0 | 0 | 0
2016-11-10 15:00 | 0 | 0 | 0 | 0 | 0 | 521552.1103 | 425356 | 0 | 0 | 0 | 0 | 2729559.7523 | 0 | 0 | 0 | 0 | 0 | 0 | 0 | 0 | 0 | 0 | 0 | 0 | 0 | 0 | 0 | 0 | 96196.1103 | 0 | 0 | 0 | 0 | 0 | 0 | 0 | 0 | 0 | 0 | 0 | 0 | 0 | 0 | 0
2016-11-10 16:00 | 0 | 0 | 0 | 0 | 0 | 630699.5779 | 424871 | 0 | 0 | 0 | 0 | 2895782.9422 | 0 | 0 | 0 | 0 | 0 | 0 | 39605.388 | 0 | 0 | 0 | 0 | 0 | 0 | 0 | 0 | 0 | 166223.1899 | 0 | 0 | 0 | 0 | 0 | 0 | 0 | 0 | 39605.388 | 0 | 0 | 0 | 0 | 0 | 0
2016-11-10 17:00 | 0 | 0 | 0 | 0 | 0 | 626971.6069 | 424766 | 0 | 0 | 0 | 0 | 3062006.1321 | 0 | 0 | 0 | 0 | 0 | 0 | 75587.805 | 0 | 0 | 0 | 0 | 0 | 0 | 0 | 0 | 0 | 166223.1899 | 0 | 0 | 0 | 0 | 0 | 0 | 0 | 0 | 35982.417 | 0 | 0 | 0 | 0 | 0 | 0
2016-11-10 18:00 | 0 | 0 | 0 | 0 | 0 | 591979.033 | 425604 | 0 | 0 | 0 | 0 | 3172506.0234 | 0 | 0 | 0 | 0 | 0 | 0 | 131462.9467 | 0 | 0 | 0 | 0 | 0 | 0 | 0 | 0 | 0 | 110499.8913 | 0 | 0 | 0 | 0 | 0 | 0 | 0 | 0 | 55875.1417 | 0 | 0 | 0 | 0 | 0 | 0
2016-11-10 19:00 | 0 | 0 | 0 | 0 | 0 | 574487.9952 | 426796 | 0 | 0 | 0 | 0 | 3338729.2133 | 0 | 0 | 0 | 0 | 0 | 0 | 112931.752 | 0 | 0 | 0 | 0 | 0 | 0 | 0 | 0 | 0 | 166223.1899 | 0 | 0 | 0 | 0 | 0 | 0 | 0 | 0 | -18531.1947 | 0 | 0 | 0 | 0 | 0 | 0
2016-11-10 20:00 | 0 | 0 | 0 | 0 | 0 | 584485.7357 | 427295 | 0 | 0 | 0 | 0 | 3504952.4032 | 0 | 0 | 0 | 0 | 0 | 0 | 103899.2978 | 0 | 0 | 0 | 0 | 0 | 0 | 0 | 0 | 0 | 166223.1899 | 0 | 0 | 0 | 0 | 0 | 0 | 0 | 0 | -9032.4542 | 0 | 0 | 0 | 0 | 0 | 0
2016-11-10 21:00 | 0 | 0 | 0 | 0 | 0 | 608162.6449 | 429964 | 0 | 0 | 0 | 0 | 3671175.5931 | 0 | 0 | 0 | 0 | 0 | 0 | 115874.7528 | 0 | 0 | 0 | 0 | 0 | 0 | 0 | 0 | 0 | 166223.1899 | 0 | 0 | 0 | 0 | 0 | 0 | 0 | 0 | 11975.455 | 0 | 0 | 0 | 0 | 0 | 0
2016-11-10 22:00 | 0 | 0 | 0 | 0 | 0 | 576890.9648 | 440203 | 0 | 0 | 0 | 0 | 3691988.8051 | 0 | 0 | 0 | 0 | 0 | 0 | 231749.5056 | 0 | 0 | 0 | 0 | 0 | 0 | 0 | 0 | 0 | 20813.212 | 0 | 0 | 0 | 0 | 0 | 0 | 0 | 0 | 115874.7528 | 0 | 0 | 0 | 0 | 0 | 0
2016-11-10 23:00 | 0 | 0 | 0 | 0 | 0 | 337540.8679 | 452413 | 0 | 0 | 0 | 0 | 3692991.4258 | 0 | 0 | 0 | 0 | 0 | 0 | 115874.7528 | 0 | 0 | 0 | 0 | 0 | 0 | 0 | 0 | 0 | 1002.6207 | 0 | 0 | 0 | 0 | 0 | 0 | 0 | 0 | -115874.7528 | 0 | 0 | 0 | 0 | 0 | 0
2016-11-11 | 0 | 0 | 0 | 0 | 37035.2932 | 26016.5392 | 453740 | 0 | 0 | 0 | 0 | 3418178.011 | 0 | 0 | 0 | 0 | 0 | 0 | 0 | 0 | 0 | 0 | 0 | 0 | 0 | 0 | 0 | 0 | 0 | 274813.4148 | 0 | 0 | 0 | 0 | 0 | 0 | 0 | -115874.7528 | 0 | 0 | 0 | 0 | 0 | 0
2016-11-11 01:00 | 0 | 0 | 0 | 0 | 564597.7528 | 0 | 448723 | 0 | 0 | 0 | 0 | 3418178.011 | 0 | 0 | 0 | 0 | 0 | 0 | 115874.7528 | 0 | 0 | 0 | 0 | 0 | 0 | 0 | 0 | 0 | 0 | 0 | 0 | 0 | 0 | 0 | 0 | 0 | 0 | 115874.7528 | 0 | 0 | 0 | 0 | 0 | 0
2016-11-11 02:00 | 0 | 0 | 0 | 0 | 319070.2472 | 0 | 434945 | 0 | 0 | 0 | 0 | 3418178.011 | 0 | 0 | 0 | 0 | 0 | 0 | 0 | 0 | 0 | 0 | 0 | 0 | 0 | 0 | 0 | 0 | 0 | 0 | 0 | 0 | 0 | 0 | 0 | 0 | 0 | -115874.7528 | 0 | 0 | 0 | 0 | 0 | 0
2016-11-11 03:00 | 0 | 0 | 0 | 0 | 138943.5852 | 0 | 413757 | 0 | 0 | 0 | 0 | 3143364.5962 | 0 | 0 | 0 | 0 | 0 | 0 | 0 | 0 | 0 | 0 | 0 | 0 | 0 | 0 | 0 | 0 | 0 | 274813.4148 | 0 | 0 | 0 | 0 | 0 | 0 | 0 | 0 | 0 | 0 | 0 | 0 | 0 | 0
2016-11-11 04:00 | 0 | 0 | 0 | 0 | 232769.338 | 0 | 391708 | 0 | 0 | 0 | 0 | 2868551.1815 | 0 | 0 | 0 | 0 | 0 | 0 | 115874.7528 | 0 | 0 | 0 | 0 | 0 | 0 | 0 | 0 | 0 | 0 | 274813.4148 | 0 | 0 | 0 | 0 | 0 | 0 | 0 | 115874.7528 | 0 | 0 | 0 | 0 | 0 | 0
2016-11-11 05:00 | 0 | 0 | 0 | 0 | 255627.2472 | 0 | 371502 | 0 | 0 | 0 | 0 | 2868551.1815 | 0 | 0 | 0 | 0 | 0 | 0 | 0 | 0 | 0 | 0 | 0 | 0 | 0 | 0 | 0 | 0 | 0 | 0 | 0 | 0 | 0 | 0 | 0 | 0 | 0 | -115874.7528 | 0 | 0 | 0 | 0 | 0 | 0
2016-11-11 06:00 | 0 | 0 | 0 | 0 | 473200.7528 | 0 | 357326 | 0 | 0 | 0 | 0 | 2868551.1815 | 0 | 0 | 0 | 0 | 0 | 0 | 115874.7528 | 0 | 0 | 0 | 0 | 0 | 0 | 0 | 0 | 0 | 0 | 0 | 0 | 0 | 0 | 0 | 0 | 0 | 0 | 115874.7528 | 0 | 0 | 0 | 0 | 0 | 0
2016-11-11 07:00 | 0 | 0 | 0 | 0 | 0 | 0 | 347689 | 0 | 0 | 0 | 0 | 2636736.9343 | 0 | 0 | 0 | 0 | 0 | 0 | 0 | 0 | 0 | 0 | 0 | 0 | 0 | 0 | 0 | 0 | 0 | 231814.2472 | 0 | 0 | 0 | 0 | 0 | 0 | 0 | -115874.7528 | 0 | 0 | 0 | 0 | 0 | 0
2016-11-11 08:00 | 0 | 0 | 0 | 0 | 459296.7528 | 0 | 343422 | 0 | 0 | 0 | 0 | 2636736.9343 | 0 | 0 | 0 | 0 | 0 | 0 | 115874.7528 | 0 | 0 | 0 | 0 | 0 | 0 | 0 | 0 | 0 | 0 | 0 | 0 | 0 | 0 | 0 | 0 | 0 | 0 | 115874.7528 | 0 | 0 | 0 | 0 | 0 | 0
2016-11-11 09:00 | 0 | 0 | 0 | 0 | 229124.2472 | 0 | 344999 | 0 | 0 | 0 | 0 | 2636736.9343 | 0 | 0 | 0 | 0 | 0 | 0 | 0 | 0 | 0 | 0 | 0 | 0 | 0 | 0 | 0 | 0 | 0 | 0 | 0 | 0 | 0 | 0 | 0 | 0 | 0 | -115874.7528 | 0 | 0 | 0 | 0 | 0 | 0
2016-11-11 10:00 | 0 | 0 | 0 | 0 | 354705 | 0 | 354705 | 0 | 0 | 0 | 0 | 2636736.9343 | 0 | 0 | 0 | 0 | 0 | 0 | 0 | 0 | 0 | 0 | 0 | 0 | 0 | 0 | 0 | 0 | 0 | 0 | 0 | 0 | 0 | 0 | 0 | 0 | 0 | 0 | 0 | 0 | 0 | 0 | 0 | 0
2016-11-11 11:00 | 0 | 0 | 0 | 0 | 219945.338 | 0 | 378884 | 0 | 0 | 0 | 0 | 2361923.5195 | 0 | 0 | 0 | 0 | 0 | 0 | 115874.7528 | 0 | 0 | 0 | 0 | 0 | 0 | 0 | 0 | 0 | 0 | 274813.4148 | 0 | 0 | 0 | 0 | 0 | 0 | 0 | 115874.7528 | 0 | 0 | 0 | 0 | 0 | 0
2016-11-11 12:00 | 0 | 0 | 0 | 0 | 286354.2472 | 0 | 402229 | 0 | 0 | 0 | 0 | 2361923.5195 | 0 | 0 | 0 | 0 | 0 | 0 | 0 | 0 | 0 | 0 | 0 | 0 | 0 | 0 | 0 | 0 | 0 | 0 | 0 | 0 | 0 | 0 | 0 | 0 | 0 | -115874.7528 | 0 | 0 | 0 | 0 | 0 | 0
2016-11-11 13:00 | 0 | 0 | 0 | 0 | 413281.2754 | 36.7246 | 413318 | 0 | 0 | 0 | 0 | 2361923.5195 | 0 | 0 | 0 | 0 | 0 | 0 | 0 | 0 | 0 | 0 | 0 | 0 | 0 | 0 | 0 | 0 | 0 | 0 | 0 | 0 | 0 | 0 | 0 | 0 | 0 | 0 | 0 | 0 | 0 | 0 | 0 | 0
2016-11-11 14:00 | 0 | 0 | 0 | 0 | 267964.8707 | 149254.1293 | 417219 | 0 | 0 | 0 | 0 | 2361923.5195 | 0 | 0 | 0 | 0 | 0 | 0 | 0 | 0 | 0 | 0 | 0 | 0 | 0 | 0 | 0 | 0 | 0 | 0 | 0 | 0 | 0 | 0 | 0 | 0 | 0 | 0 | 0 | 0 | 0 | 0 | 0 | 0
2016-11-11 15:00 | 0 | 0 | 0 | 0 | 0 | 519882.8891 | 418797 | 0 | 0 | 0 | 0 | 2463009.4086 | 0 | 0 | 0 | 0 | 0 | 0 | 0 | 0 | 0 | 0 | 0 | 0 | 0 | 0 | 0 | 0 | 101085.8891 | 0 | 0 | 0 | 0 | 0 | 0 | 0 | 0 | 0 | 0 | 0 | 0 | 0 | 0 | 0
2016-11-11 16:00 | 0 | 0 | 0 | 0 | 0 | 660243.0324 | 419146 | 0 | 0 | 0 | 0 | 2629232.5985 | 0 | 0 | 0 | 0 | 0 | 0 | 74873.8424 | 0 | 0 | 0 | 0 | 0 | 0 | 0 | 0 | 0 | 166223.1899 | 0 | 0 | 0 | 0 | 0 | 0 | 0 | 0 | 74873.8424 | 0 | 0 | 0 | 0 | 0 | 0
2016-11-11 17:00 | 0 | 0 | 0 | 0 | 0 | 651731.8936 | 418334 | 0 | 0 | 0 | 0 | 2795455.7885 | 0 | 0 | 0 | 0 | 0 | 0 | 142048.5461 | 0 | 0 | 0 | 0 | 0 | 0 | 0 | 0 | 0 | 166223.1899 | 0 | 0 | 0 | 0 | 0 | 0 | 0 | 0 | 67174.7036 | 0 | 0 | 0 | 0 | 0 | 0
2016-11-11 18:00 | 0 | 0 | 0 | 0 | 0 | 611489.3109 | 418496 | 0 | 0 | 0 | 0 | 2961678.9784 | 0 | 0 | 0 | 0 | 0 | 0 | 168818.667 | 0 | 0 | 0 | 0 | 0 | 0 | 0 | 0 | 0 | 166223.1899 | 0 | 0 | 0 | 0 | 0 | 0 | 0 | 0 | 26770.121 | 0 | 0 | 0 | 0 | 0 | 0
2016-11-11 19:00 | 0 | 0 | 0 | 0 | 0 | 593820.4093 | 418696 | 0 | 0 | 0 | 0 | 3127902.1683 | 0 | 0 | 0 | 0 | 0 | 0 | 177719.8864 | 0 | 0 | 0 | 0 | 0 | 0 | 0 | 0 | 0 | 166223.1899 | 0 | 0 | 0 | 0 | 0 | 0 | 0 | 0 | 8901.2194 | 0 | 0 | 0 | 0 | 0 | 0
2016-11-11 20:00 | 0 | 0 | 0 | 0 | 0 | 608643.2134 | 418481 | 0 | 0 | 0 | 0 | 3294125.3582 | 0 | 0 | 0 | 0 | 0 | 0 | 201658.9099 | 0 | 0 | 0 | 0 | 0 | 0 | 0 | 0 | 0 | 166223.1899 | 0 | 0 | 0 | 0 | 0 | 0 | 0 | 0 | 23939.0235 | 0 | 0 | 0 | 0 | 0 | 0
2016-11-11 21:00 | 0 | 0 | 0 | 0 | 0 | 637063.0351 | 421340 | 0 | 0 | 0 | 0 | 3460348.5481 | 0 | 0 | 0 | 0 | 0 | 0 | 251158.7551 | 0 | 0 | 0 | 0 | 0 | 0 | 0 | 0 | 0 | 166223.1899 | 0 | 0 | 0 | 0 | 0 | 0 | 0 | 0 | 49499.8451 | 0 | 0 | 0 | 0 | 0 | 0
2016-11-11 22:00 | 0 | 0 | 0 | 0 | 0 | 598291.0512 | 431879 | 0 | 0 | 0 | 0 | 3626571.738 | 0 | 0 | 0 | 0 | 0 | 0 | 251347.6164 | 0 | 0 | 0 | 0 | 0 | 0 | 0 | 0 | 0 | 166223.1899 | 0 | 0 | 0 | 0 | 0 | 0 | 0 | 0 | 188.8613 | 0 | 0 | 0 | 0 | 0 | 0
2016-11-11 23:00 | 0 | 0 | 0 | 0 | 0 | 325456.548 | 440688 | 0 | 0 | 0 | 0 | 3626571.738 | 0 | 0 | 0 | 0 | 0 | 0 | 136116.1644 | 0 | 0 | 0 | 0 | 0 | 0 | 0 | 0 | 0 | 0 | 0 | 0 | 0 | 0 | 0 | 0 | 0 | 0 | -115231.452 | 0 | 0 | 0 | 0 | 0 | 0
2016-11-12 | 0 | 0 | 0 | 0 | 301415.2508 | 22170.9964 | 439461 | 0 | 0 | 0 | 0 | 3626571.738 | 0 | 0 | 0 | 0 | 0 | 0 | 20241.4116 | 0 | 0 | 0 | 0 | 0 | 0 | 0 | 0 | 0 | 0 | 0 | 0 | 0 | 0 | 0 | 0 | 0 | 0 | -115874.7528 | 0 | 0 | 0 | 0 | 0 | 0
2016-11-12 01:00 | 0 | 0 | 0 | 0 | 138362.1737 | 0 | 433417 | 0 | 0 | 0 | 0 | 3351758.3232 | 0 | 0 | 0 | 0 | 0 | 0 | 0 | 0 | 0 | 0 | 0 | 0 | 0 | 0 | 0 | 0 | 0 | 274813.4148 | 0 | 0 | 0 | 0 | 0 | 0 | 0 | -20241.4116 | 0 | 0 | 0 | 0 | 0 | 0
2016-11-12 02:00 | 0 | 0 | 0 | 0 | 536522.7528 | 0 | 420648 | 0 | 0 | 0 | 0 | 3351758.3232 | 0 | 0 | 0 | 0 | 0 | 0 | 115874.7528 | 0 | 0 | 0 | 0 | 0 | 0 | 0 | 0 | 0 | 0 | 0 | 0 | 0 | 0 | 0 | 0 | 0 | 0 | 115874.7528 | 0 | 0 | 0 | 0 | 0 | 0
2016-11-12 03:00 | 0 | 0 | 0 | 0 | 288017.2472 | 0 | 403892 | 0 | 0 | 0 | 0 | 3351758.3232 | 0 | 0 | 0 | 0 | 0 | 0 | 0 | 0 | 0 | 0 | 0 | 0 | 0 | 0 | 0 | 0 | 0 | 0 | 0 | 0 | 0 | 0 | 0 | 0 | 0 | -115874.7528 | 0 | 0 | 0 | 0 | 0 | 0
2016-11-12 04:00 | 0 | 0 | 0 | 0 | 110523.5852 | 0 | 385337 | 0 | 0 | 0 | 0 | 3076944.9085 | 0 | 0 | 0 | 0 | 0 | 0 | 0 | 0 | 0 | 0 | 0 | 0 | 0 | 0 | 0 | 0 | 0 | 274813.4148 | 0 | 0 | 0 | 0 | 0 | 0 | 0 | 0 | 0 | 0 | 0 | 0 | 0 | 0
2016-11-12 05:00 | 0 | 0 | 0 | 0 | 208309.338 | 0 | 367248 | 0 | 0 | 0 | 0 | 2802131.4937 | 0 | 0 | 0 | 0 | 0 | 0 | 115874.7528 | 0 | 0 | 0 | 0 | 0 | 0 | 0 | 0 | 0 | 0 | 274813.4148 | 0 | 0 | 0 | 0 | 0 | 0 | 0 | 115874.7528 | 0 | 0 | 0 | 0 | 0 | 0
2016-11-12 06:00 | 0 | 0 | 0 | 0 | 237280.2472 | 0 | 353155 | 0 | 0 | 0 | 0 | 2802131.4937 | 0 | 0 | 0 | 0 | 0 | 0 | 0 | 0 | 0 | 0 | 0 | 0 | 0 | 0 | 0 | 0 | 0 | 0 | 0 | 0 | 0 | 0 | 0 | 0 | 0 | -115874.7528 | 0 | 0 | 0 | 0 | 0 | 0
2016-11-12 07:00 | 0 | 0 | 0 | 0 | 460702.7528 | 0 | 344828 | 0 | 0 | 0 | 0 | 2802131.4937 | 0 | 0 | 0 | 0 | 0 | 0 | 115874.7528 | 0 | 0 | 0 | 0 | 0 | 0 | 0 | 0 | 0 | 0 | 0 | 0 | 0 | 0 | 0 | 0 | 0 | 0 | 115874.7528 | 0 | 0 | 0 | 0 | 0 | 0
2016-11-12 08:00 | 0 | 0 | 0 | 0 | 0 | 0 | 340511 | 0 | 0 | 0 | 0 | 2577495.2465 | 0 | 0 | 0 | 0 | 0 | 0 | 0 | 0 | 0 | 0 | 0 | 0 | 0 | 0 | 0 | 0 | 0 | 224636.2472 | 0 | 0 | 0 | 0 | 0 | 0 | 0 | -115874.7528 | 0 | 0 | 0 | 0 | 0 | 0
2016-11-12 09:00 | 0 | 0 | 0 | 0 | 340583 | 0 | 340583 | 0 | 0 | 0 | 0 | 2577495.2465 | 0 | 0 | 0 | 0 | 0 | 0 | 0 | 0 | 0 | 0 | 0 | 0 | 0 | 0 | 0 | 0 | 0 | 0 | 0 | 0 | 0 | 0 | 0 | 0 | 0 | 0 | 0 | 0 | 0 | 0 | 0 | 0
2016-11-12 10:00 | 0 | 0 | 0 | 0 | 461163.7528 | 0 | 345289 | 0 | 0 | 0 | 0 | 2577495.2465 | 0 | 0 | 0 | 0 | 0 | 0 | 115874.7528 | 0 | 0 | 0 | 0 | 0 | 0 | 0 | 0 | 0 | 0 | 0 | 0 | 0 | 0 | 0 | 0 | 0 | 0 | 115874.7528 | 0 | 0 | 0 | 0 | 0 | 0
2016-11-12 11:00 | 0 | 0 | 0 | 0 | 0 | 0 | 355373 | 0 | 0 | 0 | 0 | 2337996.9993 | 0 | 0 | 0 | 0 | 0 | 0 | 0 | 0 | 0 | 0 | 0 | 0 | 0 | 0 | 0 | 0 | 0 | 239498.2472 | 0 | 0 | 0 | 0 | 0 | 0 | 0 | -115874.7528 | 0 | 0 | 0 | 0 | 0 | 0
2016-11-12 12:00 | 0 | 0 | 0 | 0 | 368396 | 0 | 368396 | 0 | 0 | 0 | 0 | 2337996.9993 | 0 | 0 | 0 | 0 | 0 | 0 | 0 | 0 | 0 | 0 | 0 | 0 | 0 | 0 | 0 | 0 | 0 | 0 | 0 | 0 | 0 | 0 | 0 | 0 | 0 | 0 | 0 | 0 | 0 | 0 | 0 | 0
2016-11-12 13:00 | 0 | 0 | 0 | 0 | 381345.3766 | 44.6234 | 381390 | 0 | 0 | 0 | 0 | 2337996.9993 | 0 | 0 | 0 | 0 | 0 | 0 | 0 | 0 | 0 | 0 | 0 | 0 | 0 | 0 | 0 | 0 | 0 | 0 | 0 | 0 | 0 | 0 | 0 | 0 | 0 | 0 | 0 | 0 | 0 | 0 | 0 | 0
2016-11-12 14:00 | 0 | 0 | 0 | 0 | 197729.8974 | 191982.1026 | 389712 | 0 | 0 | 0 | 0 | 2337996.9993 | 0 | 0 | 0 | 0 | 0 | 0 | 0 | 0 | 0 | 0 | 0 | 0 | 0 | 0 | 0 | 0 | 0 | 0 | 0 | 0 | 0 | 0 | 0 | 0 | 0 | 0 | 0 | 0 | 0 | 0 | 0 | 0
2016-11-12 15:00 | 0 | 0 | 0 | 0 | 0 | 449160.1686 | 392801 | 0 | 0 | 0 | 0 | 2394356.168 | 0 | 0 | 0 | 0 | 0 | 0 | 0 | 0 | 0 | 0 | 0 | 0 | 0 | 0 | 0 | 0 | 56359.1686 | 0 | 0 | 0 | 0 | 0 | 0 | 0 | 0 | 0 | 0 | 0 | 0 | 0 | 0 | 0
2016-11-12 16:00 | 0 | 0 | 0 | 0 | 0 | 551671.4386 | 393111 | 0 | 0 | 0 | 0 | 2552916.6066 | 0 | 0 | 0 | 0 | 0 | 0 | 0 | 0 | 0 | 0 | 0 | 0 | 0 | 0 | 0 | 0 | 158560.4386 | 0 | 0 | 0 | 0 | 0 | 0 | 0 | 0 | 0 | 0 | 0 | 0 | 0 | 0 | 0
2016-11-12 17:00 | 0 | 0 | 0 | 0 | 0 | 559542.2469 | 391081 | 0 | 0 | 0 | 0 | 2605503.1007 | 0 | 0 | 0 | 0 | 0 | 0 | 115874.7528 | 0 | 0 | 0 | 0 | 0 | 0 | 0 | 0 | 0 | 52586.4941 | 0 | 0 | 0 | 0 | 0 | 0 | 0 | 0 | 115874.7528 | 0 | 0 | 0 | 0 | 0 | 0
2016-11-12 18:00 | 0 | 0 | 0 | 0 | 0 | 547174.2299 | 388594 | 0 | 0 | 0 | 0 | 2771726.2906 | 0 | 0 | 0 | 0 | 0 | 0 | 108231.7928 | 0 | 0 | 0 | 0 | 0 | 0 | 0 | 0 | 0 | 166223.1899 | 0 | 0 | 0 | 0 | 0 | 0 | 0 | 0 | -7642.96 | 0 | 0 | 0 | 0 | 0 | 0
2016-11-12 19:00 | 0 | 0 | 0 | 0 | 0 | 541124.4845 | 386795 | 0 | 0 | 0 | 0 | 2937949.4805 | 0 | 0 | 0 | 0 | 0 | 0 | 96338.0874 | 0 | 0 | 0 | 0 | 0 | 0 | 0 | 0 | 0 | 166223.1899 | 0 | 0 | 0 | 0 | 0 | 0 | 0 | 0 | -11893.7054 | 0 | 0 | 0 | 0 | 0 | 0
2016-11-12 20:00 | 0 | 0 | 0 | 0 | 0 | 554226.2253 | 387364 | 0 | 0 | 0 | 0 | 3104172.6704 | 0 | 0 | 0 | 0 | 0 | 0 | 96977.1227 | 0 | 0 | 0 | 0 | 0 | 0 | 0 | 0 | 0 | 166223.1899 | 0 | 0 | 0 | 0 | 0 | 0 | 0 | 0 | 639.0354 | 0 | 0 | 0 | 0 | 0 | 0
2016-11-12 21:00 | 0 | 0 | 0 | 0 | 0 | 569038.3116 | 392396 | 0 | 0 | 0 | 0 | 3164940.2292 | 0 | 0 | 0 | 0 | 0 | 0 | 212851.8756 | 0 | 0 | 0 | 0 | 0 | 0 | 0 | 0 | 0 | 60767.5587 | 0 | 0 | 0 | 0 | 0 | 0 | 0 | 0 | 115874.7528 | 0 | 0 | 0 | 0 | 0 | 0
2016-11-12 22:00 | 0 | 0 | 0 | 0 | 0 | 522878.3314 | 406035 | 0 | 0 | 0 | 0 | 3262885.9305 | 0 | 0 | 0 | 0 | 0 | 0 | 231749.5056 | 0 | 0 | 0 | 0 | 0 | 0 | 0 | 0 | 0 | 97945.7013 | 0 | 0 | 0 | 0 | 0 | 0 | 0 | 0 | 18897.6301 | 0 | 0 | 0 | 0 | 0 | 0
2016-11-12 23:00 | 0 | 0 | 0 | 0 | 38301.5493 | 265350.6979 | 419527 | 0 | 0 | 0 | 0 | 3262885.9305 | 0 | 0 | 0 | 0 | 0 | 0 | 115874.7528 | 0 | 0 | 0 | 0 | 0 | 0 | 0 | 0 | 0 | 0 | 0 | 0 | 0 | 0 | 0 | 0 | 0 | 0 | -115874.7528 | 0 | 0 | 0 | 0 | 0 | 0
2016-11-13 | 0 | 0 | 0 | 0 | 286763.2551 | 19956.992 | 422595 | 0 | 0 | 0 | 0 | 3262885.9305 | 0 | 0 | 0 | 0 | 0 | 0 | 0 | 0 | 0 | 0 | 0 | 0 | 0 | 0 | 0 | 0 | 0 | 0 | 0 | 0 | 0 | 0 | 0 | 0 | 0 | -115874.7528 | 0 | 0 | 0 | 0 | 0 | 0
2016-11-13 01:00 | 0 | 0 | 0 | 0 | 536931.7528 | 0 | 421057 | 0 | 0 | 0 | 0 | 3262885.9305 | 0 | 0 | 0 | 0 | 0 | 0 | 115874.7528 | 0 | 0 | 0 | 0 | 0 | 0 | 0 | 0 | 0 | 0 | 0 | 0 | 0 | 0 | 0 | 0 | 0 | 0 | 115874.7528 | 0 | 0 | 0 | 0 | 0 | 0
2016-11-13 02:00 | 0 | 0 | 0 | 0 | 21299.8324 | 0 | 411988 | 0 | 0 | 0 | 0 | 2988072.5157 | 0 | 0 | 0 | 0 | 0 | 0 | 0 | 0 | 0 | 0 | 0 | 0 | 0 | 0 | 0 | 0 | 0 | 274813.4148 | 0 | 0 | 0 | 0 | 0 | 0 | 0 | -115874.7528 | 0 | 0 | 0 | 0 | 0 | 0
2016-11-13 03:00 | 0 | 0 | 0 | 0 | 398326 | 0 | 398326 | 0 | 0 | 0 | 0 | 2988072.5157 | 0 | 0 | 0 | 0 | 0 | 0 | 0 | 0 | 0 | 0 | 0 | 0 | 0 | 0 | 0 | 0 | 0 | 0 | 0 | 0 | 0 | 0 | 0 | 0 | 0 | 0 | 0 | 0 | 0 | 0 | 0 | 0
2016-11-13 04:00 | 0 | 0 | 0 | 0 | 498708.7528 | 0 | 382834 | 0 | 0 | 0 | 0 | 2988072.5157 | 0 | 0 | 0 | 0 | 0 | 0 | 115874.7528 | 0 | 0 | 0 | 0 | 0 | 0 | 0 | 0 | 0 | 0 | 0 | 0 | 0 | 0 | 0 | 0 | 0 | 0 | 115874.7528 | 0 | 0 | 0 | 0 | 0 | 0
2016-11-13 05:00 | 0 | 0 | 0 | 0 | 251743.2472 | 0 | 367618 | 0 | 0 | 0 | 0 | 2988072.5157 | 0 | 0 | 0 | 0 | 0 | 0 | 0 | 0 | 0 | 0 | 0 | 0 | 0 | 0 | 0 | 0 | 0 | 0 | 0 | 0 | 0 | 0 | 0 | 0 | 0 | -115874.7528 | 0 | 0 | 0 | 0 | 0 | 0
2016-11-13 06:00 | 0 | 0 | 0 | 0 | 81096.5852 | 0 | 355910 | 0 | 0 | 0 | 0 | 2713259.101 | 0 | 0 | 0 | 0 | 0 | 0 | 0 | 0 | 0 | 0 | 0 | 0 | 0 | 0 | 0 | 0 | 0 | 274813.4148 | 0 | 0 | 0 | 0 | 0 | 0 | 0 | 0 | 0 | 0 | 0 | 0 | 0 | 0
2016-11-13 07:00 | 0 | 0 | 0 | 0 | 464587.7528 | 0 | 348713 | 0 | 0 | 0 | 0 | 2713259.101 | 0 | 0 | 0 | 0 | 0 | 0 | 115874.7528 | 0 | 0 | 0 | 0 | 0 | 0 | 0 | 0 | 0 | 0 | 0 | 0 | 0 | 0 | 0 | 0 | 0 | 0 | 115874.7528 | 0 | 0 | 0 | 0 | 0 | 0
2016-11-13 08:00 | 0 | 0 | 0 | 0 | 227606.2472 | 0 | 343481 | 0 | 0 | 0 | 0 | 2713259.101 | 0 | 0 | 0 | 0 | 0 | 0 | 0 | 0 | 0 | 0 | 0 | 0 | 0 | 0 | 0 | 0 | 0 | 0 | 0 | 0 | 0 | 0 | 0 | 0 | 0 | -115874.7528 | 0 | 0 | 0 | 0 | 0 | 0
2016-11-13 09:00 | 0 | 0 | 0 | 0 | 342102 | 0 | 342102 | 0 | 0 | 0 | 0 | 2713259.101 | 0 | 0 | 0 | 0 | 0 | 0 | 0 | 0 | 0 | 0 | 0 | 0 | 0 | 0 | 0 | 0 | 0 | 0 | 0 | 0 | 0 | 0 | 0 | 0 | 0 | 0 | 0 | 0 | 0 | 0 | 0 | 0
2016-11-13 10:00 | 0 | 0 | 0 | 0 | 187393.338 | 0 | 346332 | 0 | 0 | 0 | 0 | 2438445.6862 | 0 | 0 | 0 | 0 | 0 | 0 | 115874.7528 | 0 | 0 | 0 | 0 | 0 | 0 | 0 | 0 | 0 | 0 | 274813.4148 | 0 | 0 | 0 | 0 | 0 | 0 | 0 | 115874.7528 | 0 | 0 | 0 | 0 | 0 | 0
2016-11-13 11:00 | 0 | 0 | 0 | 0 | 238635.2472 | 0 | 354510 | 0 | 0 | 0 | 0 | 2438445.6862 | 0 | 0 | 0 | 0 | 0 | 0 | 0 | 0 | 0 | 0 | 0 | 0 | 0 | 0 | 0 | 0 | 0 | 0 | 0 | 0 | 0 | 0 | 0 | 0 | 0 | -115874.7528 | 0 | 0 | 0 | 0 | 0 | 0
2016-11-13 12:00 | 0 | 0 | 0 | 0 | 365072 | 0 | 365072 | 0 | 0 | 0 | 0 | 2438445.6862 | 0 | 0 | 0 | 0 | 0 | 0 | 0 | 0 | 0 | 0 | 0 | 0 | 0 | 0 | 0 | 0 | 0 | 0 | 0 | 0 | 0 | 0 | 0 | 0 | 0 | 0 | 0 | 0 | 0 | 0 | 0 | 0
2016-11-13 13:00 | 0 | 0 | 0 | 0 | 375318.5323 | 34.4677 | 375353 | 0 | 0 | 0 | 0 | 2438445.6862 | 0 | 0 | 0 | 0 | 0 | 0 | 0 | 0 | 0 | 0 | 0 | 0 | 0 | 0 | 0 | 0 | 0 | 0 | 0 | 0 | 0 | 0 | 0 | 0 | 0 | 0 | 0 | 0 | 0 | 0 | 0 | 0
2016-11-13 14:00 | 0 | 0 | 0 | 0 | 206333.9925 | 175205.0075 | 381539 | 0 | 0 | 0 | 0 | 2438445.6862 | 0 | 0 | 0 | 0 | 0 | 0 | 0 | 0 | 0 | 0 | 0 | 0 | 0 | 0 | 0 | 0 | 0 | 0 | 0 | 0 | 0 | 0 | 0 | 0 | 0 | 0 | 0 | 0 | 0 | 0 | 0 | 0
2016-11-13 15:00 | 0 | 0 | 0 | 0 | 36249.1803 | 512135.0096 | 382161 | 0 | 0 | 0 | 0 | 2604668.8761 | 0 | 0 | 0 | 0 | 0 | 0 | 0 | 0 | 0 | 0 | 0 | 0 | 0 | 0 | 0 | 0 | 166223.1899 | 0 | 0 | 0 | 0 | 0 | 0 | 0 | 0 | 0 | 0 | 0 | 0 | 0 | 0 | 0
2016-11-13 16:00 | 0 | 0 | 0 | 0 | 0 | 547776.1899 | 381553 | 0 | 0 | 0 | 0 | 2770892.066 | 0 | 0 | 0 | 0 | 0 | 0 | 0 | 0 | 0 | 0 | 0 | 0 | 0 | 0 | 0 | 0 | 166223.1899 | 0 | 0 | 0 | 0 | 0 | 0 | 0 | 0 | 0 | 0 | 0 | 0 | 0 | 0 | 0
2016-11-13 17:00 | 0 | 0 | 0 | 0 | 0 | 626181.0217 | 381489 | 0 | 0 | 0 | 0 | 2937115.2559 | 0 | 0 | 0 | 0 | 0 | 0 | 78468.8318 | 0 | 0 | 0 | 0 | 0 | 0 | 0 | 0 | 0 | 166223.1899 | 0 | 0 | 0 | 0 | 0 | 0 | 0 | 0 | 78468.8318 | 0 | 0 | 0 | 0 | 0 | 0
2016-11-13 18:00 | 0 | 0 | 0 | 0 | 0 | 592953.8514 | 381742 | 0 | 0 | 0 | 0 | 3103338.4458 | 0 | 0 | 0 | 0 | 0 | 0 | 123457.4933 | 0 | 0 | 0 | 0 | 0 | 0 | 0 | 0 | 0 | 166223.1899 | 0 | 0 | 0 | 0 | 0 | 0 | 0 | 0 | 44988.6615 | 0 | 0 | 0 | 0 | 0 | 0
2016-11-13 19:00 | 0 | 0 | 0 | 0 | 0 | 580112.8847 | 382484 | 0 | 0 | 0 | 0 | 3269561.6357 | 0 | 0 | 0 | 0 | 0 | 0 | 154863.188 | 0 | 0 | 0 | 0 | 0 | 0 | 0 | 0 | 0 | 166223.1899 | 0 | 0 | 0 | 0 | 0 | 0 | 0 | 0 | 31405.6948 | 0 | 0 | 0 | 0 | 0 | 0
2016-11-13 20:00 | 0 | 0 | 0 | 0 | 0 | 584798.7344 | 384574 | 0 | 0 | 0 | 0 | 3435784.8257 | 0 | 0 | 0 | 0 | 0 | 0 | 188864.7325 | 0 | 0 | 0 | 0 | 0 | 0 | 0 | 0 | 0 | 166223.1899 | 0 | 0 | 0 | 0 | 0 | 0 | 0 | 0 | 34001.5445 | 0 | 0 | 0 | 0 | 0 | 0
2016-11-13 21:00 | 0 | 0 | 0 | 0 | 0 | 628494.5711 | 391806 | 0 | 0 | 0 | 0 | 3602008.0156 | 0 | 0 | 0 | 0 | 0 | 0 | 259330.1137 | 0 | 0 | 0 | 0 | 0 | 0 | 0 | 0 | 0 | 166223.1899 | 0 | 0 | 0 | 0 | 0 | 0 | 0 | 0 | 70465.3812 | 0 | 0 | 0 | 0 | 0 | 0
2016-11-13 22:00 | 0 | 0 | 0 | 0 | 0 | 593448.4214 | 408986 | 0 | 0 | 0 | 0 | 3768231.2055 | 0 | 0 | 0 | 0 | 0 | 0 | 277569.3451 | 0 | 0 | 0 | 0 | 0 | 0 | 0 | 0 | 0 | 166223.1899 | 0 | 0 | 0 | 0 | 0 | 0 | 0 | 0 | 18239.2314 | 0 | 0 | 0 | 0 | 0 | 0
2016-11-13 23:00 | 0 | 0 | 0 | 0 | 0 | 325132.8519 | 426882 | 0 | 0 | 0 | 0 | 3782356.8102 | 0 | 0 | 0 | 0 | 0 | 0 | 161694.5923 | 0 | 0 | 0 | 0 | 0 | 0 | 0 | 0 | 0 | 14125.6047 | 0 | 0 | 0 | 0 | 0 | 0 | 0 | 0 | -115874.7528 | 0 | 0 | 0 | 0 | 0 | 0
2016-11-14 | 0 | 0 | 0 | 0 | 17778.8809 | 22485.9515 | 430953 | 0 | 0 | 0 | 0 | 3507543.3954 | 0 | 0 | 0 | 0 | 0 | 0 | 45819.8395 | 0 | 0 | 0 | 0 | 0 | 0 | 0 | 0 | 0 | 0 | 274813.4148 | 0 | 0 | 0 | 0 | 0 | 0 | 0 | -115874.7528 | 0 | 0 | 0 | 0 | 0 | 0
2016-11-14 01:00 | 0 | 0 | 0 | 0 | 385118.1605 | 0 | 430938 | 0 | 0 | 0 | 0 | 3507543.3954 | 0 | 0 | 0 | 0 | 0 | 0 | 0 | 0 | 0 | 0 | 0 | 0 | 0 | 0 | 0 | 0 | 0 | 0 | 0 | 0 | 0 | 0 | 0 | 0 | 0 | -45819.8395 | 0 | 0 | 0 | 0 | 0 | 0
2016-11-14 02:00 | 0 | 0 | 0 | 0 | 533620.7528 | 0 | 417746 | 0 | 0 | 0 | 0 | 3507543.3954 | 0 | 0 | 0 | 0 | 0 | 0 | 115874.7528 | 0 | 0 | 0 | 0 | 0 | 0 | 0 | 0 | 0 | 0 | 0 | 0 | 0 | 0 | 0 | 0 | 0 | 0 | 115874.7528 | 0 | 0 | 0 | 0 | 0 | 0
2016-11-14 03:00 | 0 | 0 | 0 | 0 | 283627.2472 | 0 | 399502 | 0 | 0 | 0 | 0 | 3507543.3954 | 0 | 0 | 0 | 0 | 0 | 0 | 0 | 0 | 0 | 0 | 0 | 0 | 0 | 0 | 0 | 0 | 0 | 0 | 0 | 0 | 0 | 0 | 0 | 0 | 0 | -115874.7528 | 0 | 0 | 0 | 0 | 0 | 0
2016-11-14 04:00 | 0 | 0 | 0 | 0 | 105067.5852 | 0 | 379881 | 0 | 0 | 0 | 0 | 3232729.9806 | 0 | 0 | 0 | 0 | 0 | 0 | 0 | 0 | 0 | 0 | 0 | 0 | 0 | 0 | 0 | 0 | 0 | 274813.4148 | 0 | 0 | 0 | 0 | 0 | 0 | 0 | 0 | 0 | 0 | 0 | 0 | 0 | 0
2016-11-14 05:00 | 0 | 0 | 0 | 0 | 478787.7528 | 0 | 362913 | 0 | 0 | 0 | 0 | 3232729.9806 | 0 | 0 | 0 | 0 | 0 | 0 | 115874.7528 | 0 | 0 | 0 | 0 | 0 | 0 | 0 | 0 | 0 | 0 | 0 | 0 | 0 | 0 | 0 | 0 | 0 | 0 | 115874.7528 | 0 | 0 | 0 | 0 | 0 | 0
2016-11-14 06:00 | 0 | 0 | 0 | 0 | 234029.2472 | 0 | 349904 | 0 | 0 | 0 | 0 | 3232729.9806 | 0 | 0 | 0 | 0 | 0 | 0 | 0 | 0 | 0 | 0 | 0 | 0 | 0 | 0 | 0 | 0 | 0 | 0 | 0 | 0 | 0 | 0 | 0 | 0 | 0 | -115874.7528 | 0 | 0 | 0 | 0 | 0 | 0
2016-11-14 07:00 | 0 | 0 | 0 | 0 | 458788.7528 | 0 | 342914 | 0 | 0 | 0 | 0 | 3232729.9806 | 0 | 0 | 0 | 0 | 0 | 0 | 115874.7528 | 0 | 0 | 0 | 0 | 0 | 0 | 0 | 0 | 0 | 0 | 0 | 0 | 0 | 0 | 0 | 0 | 0 | 0 | 115874.7528 | 0 | 0 | 0 | 0 | 0 | 0
2016-11-14 08:00 | 0 | 0 | 0 | 0 | 0 | 0 | 341012 | 0 | 0 | 0 | 0 | 3007592.7334 | 0 | 0 | 0 | 0 | 0 | 0 | 0 | 0 | 0 | 0 | 0 | 0 | 0 | 0 | 0 | 0 | 0 | 225137.2472 | 0 | 0 | 0 | 0 | 0 | 0 | 0 | -115874.7528 | 0 | 0 | 0 | 0 | 0 | 0
2016-11-14 09:00 | 0 | 0 | 0 | 0 | 461850.7528 | 0 | 345976 | 0 | 0 | 0 | 0 | 3007592.7334 | 0 | 0 | 0 | 0 | 0 | 0 | 115874.7528 | 0 | 0 | 0 | 0 | 0 | 0 | 0 | 0 | 0 | 0 | 0 | 0 | 0 | 0 | 0 | 0 | 0 | 0 | 115874.7528 | 0 | 0 | 0 | 0 | 0 | 0
2016-11-14 10:00 | 0 | 0 | 0 | 0 | 246466.2472 | 0 | 362341 | 0 | 0 | 0 | 0 | 3007592.7334 | 0 | 0 | 0 | 0 | 0 | 0 | 0 | 0 | 0 | 0 | 0 | 0 | 0 | 0 | 0 | 0 | 0 | 0 | 0 | 0 | 0 | 0 | 0 | 0 | 0 | -115874.7528 | 0 | 0 | 0 | 0 | 0 | 0
2016-11-14 11:00 | 0 | 0 | 0 | 0 | 118875.5852 | 0 | 393689 | 0 | 0 | 0 | 0 | 2732779.3186 | 0 | 0 | 0 | 0 | 0 | 0 | 0 | 0 | 0 | 0 | 0 | 0 | 0 | 0 | 0 | 0 | 0 | 274813.4148 | 0 | 0 | 0 | 0 | 0 | 0 | 0 | 0 | 0 | 0 | 0 | 0 | 0 | 0
2016-11-14 12:00 | 0 | 0 | 0 | 0 | 421004 | 0 | 421004 | 0 | 0 | 0 | 0 | 2732779.3186 | 0 | 0 | 0 | 0 | 0 | 0 | 0 | 0 | 0 | 0 | 0 | 0 | 0 | 0 | 0 | 0 | 0 | 0 | 0 | 0 | 0 | 0 | 0 | 0 | 0 | 0 | 0 | 0 | 0 | 0 | 0 | 0
2016-11-14 13:00 | 0 | 0 | 0 | 0 | 430814.5854 | 24.4146 | 430839 | 0 | 0 | 0 | 0 | 2732779.3186 | 0 | 0 | 0 | 0 | 0 | 0 | 0 | 0 | 0 | 0 | 0 | 0 | 0 | 0 | 0 | 0 | 0 | 0 | 0 | 0 | 0 | 0 | 0 | 0 | 0 | 0 | 0 | 0 | 0 | 0 | 0 | 0
2016-11-14 14:00 | 0 | 0 | 0 | 0 | 242154.6366 | 190917.3634 | 433072 | 0 | 0 | 0 | 0 | 2732779.3186 | 0 | 0 | 0 | 0 | 0 | 0 | 0 | 0 | 0 | 0 | 0 | 0 | 0 | 0 | 0 | 0 | 0 | 0 | 0 | 0 | 0 | 0 | 0 | 0 | 0 | 0 | 0 | 0 | 0 | 0 | 0 | 0
2016-11-14 15:00 | 0 | 0 | 0 | 0 | 0 | 526394.6284 | 432017 | 0 | 0 | 0 | 0 | 2827156.947 | 0 | 0 | 0 | 0 | 0 | 0 | 0 | 0 | 0 | 0 | 0 | 0 | 0 | 0 | 0 | 0 | 94377.6284 | 0 | 0 | 0 | 0 | 0 | 0 | 0 | 0 | 0 | 0 | 0 | 0 | 0 | 0 | 0
2016-11-14 16:00 | 0 | 0 | 0 | 0 | 0 | 655208.5485 | 430617 | 0 | 0 | 0 | 0 | 2993380.1369 | 0 | 0 | 0 | 0 | 0 | 0 | 58368.3586 | 0 | 0 | 0 | 0 | 0 | 0 | 0 | 0 | 0 | 166223.1899 | 0 | 0 | 0 | 0 | 0 | 0 | 0 | 0 | 58368.3586 | 0 | 0 | 0 | 0 | 0 | 0
2016-11-14 17:00 | 0 | 0 | 0 | 0 | 0 | 648527.6199 | 428936 | 0 | 0 | 0 | 0 | 3159603.3268 | 0 | 0 | 0 | 0 | 0 | 0 | 111736.7886 | 0 | 0 | 0 | 0 | 0 | 0 | 0 | 0 | 0 | 166223.1899 | 0 | 0 | 0 | 0 | 0 | 0 | 0 | 0 | 53368.43 | 0 | 0 | 0 | 0 | 0 | 0
2016-11-14 18:00 | 0 | 0 | 0 | 0 | 0 | 609499.6433 | 429070 | 0 | 0 | 0 | 0 | 3240257.1453 | 0 | 0 | 0 | 0 | 0 | 0 | 211512.6135 | 0 | 0 | 0 | 0 | 0 | 0 | 0 | 0 | 0 | 80653.8184 | 0 | 0 | 0 | 0 | 0 | 0 | 0 | 0 | 99775.8249 | 0 | 0 | 0 | 0 | 0 | 0
2016-11-14 19:00 | 0 | 0 | 0 | 0 | 0 | 595283.2077 | 429960 | 0 | 0 | 0 | 0 | 3406480.3352 | 0 | 0 | 0 | 0 | 0 | 0 | 210612.6313 | 0 | 0 | 0 | 0 | 0 | 0 | 0 | 0 | 0 | 166223.1899 | 0 | 0 | 0 | 0 | 0 | 0 | 0 | 0 | -899.9822 | 0 | 0 | 0 | 0 | 0 | 0
2016-11-14 20:00 | 0 | 0 | 0 | 0 | 0 | 614084.0575 | 430707 | 0 | 0 | 0 | 0 | 3572703.5251 | 0 | 0 | 0 | 0 | 0 | 0 | 227766.4989 | 0 | 0 | 0 | 0 | 0 | 0 | 0 | 0 | 0 | 166223.1899 | 0 | 0 | 0 | 0 | 0 | 0 | 0 | 0 | 17153.8676 | 0 | 0 | 0 | 0 | 0 | 0
2016-11-14 21:00 | 0 | 0 | 0 | 0 | 0 | 651676.1522 | 436153 | 0 | 0 | 0 | 0 | 3738926.715 | 0 | 0 | 0 | 0 | 0 | 0 | 277066.4612 | 0 | 0 | 0 | 0 | 0 | 0 | 0 | 0 | 0 | 166223.1899 | 0 | 0 | 0 | 0 | 0 | 0 | 0 | 0 | 49299.9623 | 0 | 0 | 0 | 0 | 0 | 0
2016-11-14 22:00 | 0 | 0 | 0 | 0 | 0 | 616861.0738 | 450135 | 0 | 0 | 0 | 0 | 3905149.9049 | 0 | 0 | 0 | 0 | 0 | 0 | 277569.3451 | 0 | 0 | 0 | 0 | 0 | 0 | 0 | 0 | 0 | 166223.1899 | 0 | 0 | 0 | 0 | 0 | 0 | 0 | 0 | 502.8839 | 0 | 0 | 0 | 0 | 0 | 0
2016-11-14 23:00 | 0 | 0 | 0 | 0 | 0 | 345607.6837 | 462512 | 0 | 0 | 0 | 0 | 3904120.3415 | 0 | 0 | 0 | 0 | 0 | 0 | 161694.5923 | 0 | 0 | 0 | 0 | 0 | 0 | 0 | 0 | 0 | 0 | 1029.5635 | 0 | 0 | 0 | 0 | 0 | 0 | 0 | -115874.7528 | 0 | 0 | 0 | 0 | 0 | 0
2016-11-15 | 0 | 0 | 0 | 0 | 329302.4335 | 18548.8137 | 463726 | 0 | 0 | 0 | 0 | 3904120.3415 | 0 | 0 | 0 | 0 | 0 | 0 | 45819.8395 | 0 | 0 | 0 | 0 | 0 | 0 | 0 | 0 | 0 | 0 | 0 | 0 | 0 | 0 | 0 | 0 | 0 | 0 | -115874.7528 | 0 | 0 | 0 | 0 | 0 | 0
2016-11-15 01:00 | 0 | 0 | 0 | 0 | 297591.9736 | 0 | 458080 | 0 | 0 | 0 | 0 | 3629306.9267 | 0 | 0 | 0 | 0 | 0 | 0 | 160145.2278 | 0 | 0 | 0 | 0 | 0 | 0 | 0 | 0 | 0 | 0 | 274813.4148 | 0 | 0 | 0 | 0 | 0 | 0 | 0 | 114325.3884 | 0 | 0 | 0 | 0 | 0 | 0
2016-11-15 02:00 | 0 | 0 | 0 | 0 | 397652.525 | 0 | 441923 | 0 | 0 | 0 | 0 | 3629306.9267 | 0 | 0 | 0 | 0 | 0 | 0 | 115874.7528 | 0 | 0 | 0 | 0 | 0 | 0 | 0 | 0 | 0 | 0 | 0 | 0 | 0 | 0 | 0 | 0 | 0 | 0 | -44270.475 | 0 | 0 | 0 | 0 | 0 | 0
2016-11-15 03:00 | 0 | 0 | 0 | 0 | 28460.8324 | 0 | 419149 | 0 | 0 | 0 | 0 | 3354493.5119 | 0 | 0 | 0 | 0 | 0 | 0 | 0 | 0 | 0 | 0 | 0 | 0 | 0 | 0 | 0 | 0 | 0 | 274813.4148 | 0 | 0 | 0 | 0 | 0 | 0 | 0 | -115874.7528 | 0 | 0 | 0 | 0 | 0 | 0
2016-11-15 04:00 | 0 | 0 | 0 | 0 | 394010 | 0 | 394010 | 0 | 0 | 0 | 0 | 3354493.5119 | 0 | 0 | 0 | 0 | 0 | 0 | 0 | 0 | 0 | 0 | 0 | 0 | 0 | 0 | 0 | 0 | 0 | 0 | 0 | 0 | 0 | 0 | 0 | 0 | 0 | 0 | 0 | 0 | 0 | 0 | 0 | 0
2016-11-15 05:00 | 0 | 0 | 0 | 0 | 489885.7528 | 0 | 374011 | 0 | 0 | 0 | 0 | 3354493.5119 | 0 | 0 | 0 | 0 | 0 | 0 | 115874.7528 | 0 | 0 | 0 | 0 | 0 | 0 | 0 | 0 | 0 | 0 | 0 | 0 | 0 | 0 | 0 | 0 | 0 | 0 | 115874.7528 | 0 | 0 | 0 | 0 | 0 | 0
2016-11-15 06:00 | 0 | 0 | 0 | 0 | 0 | 0 | 359783 | 0 | 0 | 0 | 0 | 3110585.2647 | 0 | 0 | 0 | 0 | 0 | 0 | 0 | 0 | 0 | 0 | 0 | 0 | 0 | 0 | 0 | 0 | 0 | 243908.2472 | 0 | 0 | 0 | 0 | 0 | 0 | 0 | -115874.7528 | 0 | 0 | 0 | 0 | 0 | 0
2016-11-15 07:00 | 0 | 0 | 0 | 0 | 466847.7528 | 0 | 350973 | 0 | 0 | 0 | 0 | 3110585.2647 | 0 | 0 | 0 | 0 | 0 | 0 | 115874.7528 | 0 | 0 | 0 | 0 | 0 | 0 | 0 | 0 | 0 | 0 | 0 | 0 | 0 | 0 | 0 | 0 | 0 | 0 | 115874.7528 | 0 | 0 | 0 | 0 | 0 | 0
2016-11-15 08:00 | 0 | 0 | 0 | 0 | 231215.2472 | 0 | 347090 | 0 | 0 | 0 | 0 | 3110585.2647 | 0 | 0 | 0 | 0 | 0 | 0 | 0 | 0 | 0 | 0 | 0 | 0 | 0 | 0 | 0 | 0 | 0 | 0 | 0 | 0 | 0 | 0 | 0 | 0 | 0 | -115874.7528 | 0 | 0 | 0 | 0 | 0 | 0
2016-11-15 09:00 | 0 | 0 | 0 | 0 | 465591.7528 | 0 | 349717 | 0 | 0 | 0 | 0 | 3110585.2647 | 0 | 0 | 0 | 0 | 0 | 0 | 115874.7528 | 0 | 0 | 0 | 0 | 0 | 0 | 0 | 0 | 0 | 0 | 0 | 0 | 0 | 0 | 0 | 0 | 0 | 0 | 115874.7528 | 0 | 0 | 0 | 0 | 0 | 0
2016-11-15 10:00 | 0 | 0 | 0 | 0 | 0 | 0 | 361722 | 0 | 0 | 0 | 0 | 2864738.0175 | 0 | 0 | 0 | 0 | 0 | 0 | 0 | 0 | 0 | 0 | 0 | 0 | 0 | 0 | 0 | 0 | 0 | 245847.2472 | 0 | 0 | 0 | 0 | 0 | 0 | 0 | -115874.7528 | 0 | 0 | 0 | 0 | 0 | 0
2016-11-15 11:00 | 0 | 0 | 0 | 0 | 391526 | 0 | 391526 | 0 | 0 | 0 | 0 | 2864738.0175 | 0 | 0 | 0 | 0 | 0 | 0 | 0 | 0 | 0 | 0 | 0 | 0 | 0 | 0 | 0 | 0 | 0 | 0 | 0 | 0 | 0 | 0 | 0 | 0 | 0 | 0 | 0 | 0 | 0 | 0 | 0 | 0
2016-11-15 12:00 | 0 | 0 | 0 | 0 | 417710 | 0 | 417710 | 0 | 0 | 0 | 0 | 2864738.0175 | 0 | 0 | 0 | 0 | 0 | 0 | 0 | 0 | 0 | 0 | 0 | 0 | 0 | 0 | 0 | 0 | 0 | 0 | 0 | 0 | 0 | 0 | 0 | 0 | 0 | 0 | 0 | 0 | 0 | 0 | 0 | 0
2016-11-15 13:00 | 0 | 0 | 0 | 0 | 426700.6621 | 25.3379 | 426726 | 0 | 0 | 0 | 0 | 2864738.0175 | 0 | 0 | 0 | 0 | 0 | 0 | 0 | 0 | 0 | 0 | 0 | 0 | 0 | 0 | 0 | 0 | 0 | 0 | 0 | 0 | 0 | 0 | 0 | 0 | 0 | 0 | 0 | 0 | 0 | 0 | 0 | 0
2016-11-15 14:00 | 0 | 0 | 0 | 0 | 223457.8557 | 205645.1443 | 429103 | 0 | 0 | 0 | 0 | 2864738.0175 | 0 | 0 | 0 | 0 | 0 | 0 | 0 | 0 | 0 | 0 | 0 | 0 | 0 | 0 | 0 | 0 | 0 | 0 | 0 | 0 | 0 | 0 | 0 | 0 | 0 | 0 | 0 | 0 | 0 | 0 | 0 | 0
2016-11-15 15:00 | 0 | 0 | 0 | 0 | 0 | 577678.7239 | 428933 | 0 | 0 | 0 | 0 | 3013483.7414 | 0 | 0 | 0 | 0 | 0 | 0 | 0 | 0 | 0 | 0 | 0 | 0 | 0 | 0 | 0 | 0 | 148745.7239 | 0 | 0 | 0 | 0 | 0 | 0 | 0 | 0 | 0 | 0 | 0 | 0 | 0 | 0 | 0
2016-11-15 16:00 | 0 | 0 | 0 | 0 | 0 | 678401.4179 | 427043 | 0 | 0 | 0 | 0 | 3179706.9313 | 0 | 0 | 0 | 0 | 0 | 0 | 85135.228 | 0 | 0 | 0 | 0 | 0 | 0 | 0 | 0 | 0 | 166223.1899 | 0 | 0 | 0 | 0 | 0 | 0 | 0 | 0 | 85135.228 | 0 | 0 | 0 | 0 | 0 | 0
2016-11-15 17:00 | 0 | 0 | 0 | 0 | 0 | 650635.4861 | 426613 | 0 | 0 | 0 | 0 | 3345930.1212 | 0 | 0 | 0 | 0 | 0 | 0 | 142934.5242 | 0 | 0 | 0 | 0 | 0 | 0 | 0 | 0 | 0 | 166223.1899 | 0 | 0 | 0 | 0 | 0 | 0 | 0 | 0 | 57799.2962 | 0 | 0 | 0 | 0 | 0 | 0
2016-11-15 18:00 | 0 | 0 | 0 | 0 | 0 | 607240.157 | 428470 | 0 | 0 | 0 | 0 | 3414581.8845 | 0 | 0 | 0 | 0 | 0 | 0 | 253052.9179 | 0 | 0 | 0 | 0 | 0 | 0 | 0 | 0 | 0 | 68651.7633 | 0 | 0 | 0 | 0 | 0 | 0 | 0 | 0 | 110118.3937 | 0 | 0 | 0 | 0 | 0 | 0
2016-11-15 19:00 | 0 | 0 | 0 | 0 | 0 | 589163.0322 | 429860 | 0 | 0 | 0 | 0 | 3580805.0744 | 0 | 0 | 0 | 0 | 0 | 0 | 246132.7602 | 0 | 0 | 0 | 0 | 0 | 0 | 0 | 0 | 0 | 166223.1899 | 0 | 0 | 0 | 0 | 0 | 0 | 0 | 0 | -6920.1577 | 0 | 0 | 0 | 0 | 0 | 0
2016-11-15 20:00 | 0 | 0 | 0 | 0 | 0 | 602156.0642 | 431192 | 0 | 0 | 0 | 0 | 3747028.2643 | 0 | 0 | 0 | 0 | 0 | 0 | 250873.6345 | 0 | 0 | 0 | 0 | 0 | 0 | 0 | 0 | 0 | 166223.1899 | 0 | 0 | 0 | 0 | 0 | 0 | 0 | 0 | 4740.8743 | 0 | 0 | 0 | 0 | 0 | 0
2016-11-15 21:00 | 0 | 0 | 0 | 0 | 0 | 627953.9005 | 435035 | 0 | 0 | 0 | 0 | 3913251.4543 | 0 | 0 | 0 | 0 | 0 | 0 | 277569.3451 | 0 | 0 | 0 | 0 | 0 | 0 | 0 | 0 | 0 | 166223.1899 | 0 | 0 | 0 | 0 | 0 | 0 | 0 | 0 | 26695.7106 | 0 | 0 | 0 | 0 | 0 | 0
2016-11-15 22:00 | 0 | 0 | 0 | 0 | 0 | 587383.9738 | 447443 | 0 | 0 | 0 | 0 | 4053192.4281 | 0 | 0 | 0 | 0 | 0 | 0 | 277569.3451 | 0 | 0 | 0 | 0 | 0 | 0 | 0 | 0 | 0 | 139940.9738 | 0 | 0 | 0 | 0 | 0 | 0 | 0 | 0 | 0 | 0 | 0 | 0 | 0 | 0 | 0
2016-11-15 23:00 | 0 | 0 | 0 | 0 | 0 | 296156.8092 | 457660 | 0 | 0 | 0 | 0 | 3937509.0767 | 0 | 0 | 0 | 0 | 0 | 0 | 231749.5056 | 0 | 0 | 0 | 0 | 0 | 0 | 0 | 0 | 0 | 0 | 115683.3514 | 0 | 0 | 0 | 0 | 0 | 0 | 0 | -45819.8395 | 0 | 0 | 0 | 0 | 0 | 0
2016-11-16 | 0 | 0 | 0 | 0 | 328412.8003 | 15174.4468 | 459462 | 0 | 0 | 0 | 0 | 3937509.0767 | 0 | 0 | 0 | 0 | 0 | 0 | 115874.7528 | 0 | 0 | 0 | 0 | 0 | 0 | 0 | 0 | 0 | 0 | 0 | 0 | 0 | 0 | 0 | 0 | 0 | 0 | -115874.7528 | 0 | 0 | 0 | 0 | 0 | 0
2016-11-16 01:00 | 0 | 0 | 0 | 0 | 63932.8324 | 0 | 454621 | 0 | 0 | 0 | 0 | 3662695.6619 | 0 | 0 | 0 | 0 | 0 | 0 | 0 | 0 | 0 | 0 | 0 | 0 | 0 | 0 | 0 | 0 | 0 | 274813.4148 | 0 | 0 | 0 | 0 | 0 | 0 | 0 | -115874.7528 | 0 | 0 | 0 | 0 | 0 | 0
2016-11-16 02:00 | 0 | 0 | 0 | 0 | 280513.338 | 0 | 439452 | 0 | 0 | 0 | 0 | 3387882.2472 | 0 | 0 | 0 | 0 | 0 | 0 | 115874.7528 | 0 | 0 | 0 | 0 | 0 | 0 | 0 | 0 | 0 | 0 | 274813.4148 | 0 | 0 | 0 | 0 | 0 | 0 | 0 | 115874.7528 | 0 | 0 | 0 | 0 | 0 | 0
2016-11-16 03:00 | 0 | 0 | 0 | 0 | 300945.2472 | 0 | 416820 | 0 | 0 | 0 | 0 | 3387882.2472 | 0 | 0 | 0 | 0 | 0 | 0 | 0 | 0 | 0 | 0 | 0 | 0 | 0 | 0 | 0 | 0 | 0 | 0 | 0 | 0 | 0 | 0 | 0 | 0 | 0 | -115874.7528 | 0 | 0 | 0 | 0 | 0 | 0
2016-11-16 04:00 | 0 | 0 | 0 | 0 | 392584 | 0 | 392584 | 0 | 0 | 0 | 0 | 3387882.2472 | 0 | 0 | 0 | 0 | 0 | 0 | 0 | 0 | 0 | 0 | 0 | 0 | 0 | 0 | 0 | 0 | 0 | 0 | 0 | 0 | 0 | 0 | 0 | 0 | 0 | 0 | 0 | 0 | 0 | 0 | 0 | 0
2016-11-16 05:00 | 0 | 0 | 0 | 0 | 212728.338 | 0 | 371667 | 0 | 0 | 0 | 0 | 3113068.8324 | 0 | 0 | 0 | 0 | 0 | 0 | 115874.7528 | 0 | 0 | 0 | 0 | 0 | 0 | 0 | 0 | 0 | 0 | 274813.4148 | 0 | 0 | 0 | 0 | 0 | 0 | 0 | 115874.7528 | 0 | 0 | 0 | 0 | 0 | 0
2016-11-16 06:00 | 0 | 0 | 0 | 0 | 241339.2472 | 0 | 357214 | 0 | 0 | 0 | 0 | 3113068.8324 | 0 | 0 | 0 | 0 | 0 | 0 | 0 | 0 | 0 | 0 | 0 | 0 | 0 | 0 | 0 | 0 | 0 | 0 | 0 | 0 | 0 | 0 | 0 | 0 | 0 | -115874.7528 | 0 | 0 | 0 | 0 | 0 | 0
2016-11-16 07:00 | 0 | 0 | 0 | 0 | 465092.7528 | 0 | 349218 | 0 | 0 | 0 | 0 | 3113068.8324 | 0 | 0 | 0 | 0 | 0 | 0 | 115874.7528 | 0 | 0 | 0 | 0 | 0 | 0 | 0 | 0 | 0 | 0 | 0 | 0 | 0 | 0 | 0 | 0 | 0 | 0 | 115874.7528 | 0 | 0 | 0 | 0 | 0 | 0
2016-11-16 08:00 | 0 | 0 | 0 | 0 | 229840.2472 | 0 | 345715 | 0 | 0 | 0 | 0 | 3113068.8324 | 0 | 0 | 0 | 0 | 0 | 0 | 0 | 0 | 0 | 0 | 0 | 0 | 0 | 0 | 0 | 0 | 0 | 0 | 0 | 0 | 0 | 0 | 0 | 0 | 0 | -115874.7528 | 0 | 0 | 0 | 0 | 0 | 0
2016-11-16 09:00 | 0 | 0 | 0 | 0 | 463750.7528 | 0 | 347876 | 0 | 0 | 0 | 0 | 3113068.8324 | 0 | 0 | 0 | 0 | 0 | 0 | 115874.7528 | 0 | 0 | 0 | 0 | 0 | 0 | 0 | 0 | 0 | 0 | 0 | 0 | 0 | 0 | 0 | 0 | 0 | 0 | 115874.7528 | 0 | 0 | 0 | 0 | 0 | 0
2016-11-16 10:00 | 0 | 0 | 0 | 0 | 0 | 0 | 362110 | 0 | 0 | 0 | 0 | 2866833.5852 | 0 | 0 | 0 | 0 | 0 | 0 | 0 | 0 | 0 | 0 | 0 | 0 | 0 | 0 | 0 | 0 | 0 | 246235.2472 | 0 | 0 | 0 | 0 | 0 | 0 | 0 | -115874.7528 | 0 | 0 | 0 | 0 | 0 | 0
2016-11-16 11:00 | 0 | 0 | 0 | 0 | 392804 | 0 | 392804 | 0 | 0 | 0 | 0 | 2866833.5852 | 0 | 0 | 0 | 0 | 0 | 0 | 0 | 0 | 0 | 0 | 0 | 0 | 0 | 0 | 0 | 0 | 0 | 0 | 0 | 0 | 0 | 0 | 0 | 0 | 0 | 0 | 0 | 0 | 0 | 0 | 0 | 0
2016-11-16 12:00 | 0 | 0 | 0 | 0 | 533905.7528 | 0 | 418031 | 0 | 0 | 0 | 0 | 2866833.5852 | 0 | 0 | 0 | 0 | 0 | 0 | 115874.7528 | 0 | 0 | 0 | 0 | 0 | 0 | 0 | 0 | 0 | 0 | 0 | 0 | 0 | 0 | 0 | 0 | 0 | 0 | 115874.7528 | 0 | 0 | 0 | 0 | 0 | 0
2016-11-16 13:00 | 0 | 0 | 0 | 0 | 310070.3705 | 26.8766 | 425972 | 0 | 0 | 0 | 0 | 2866833.5852 | 0 | 0 | 0 | 0 | 0 | 0 | 0 | 0 | 0 | 0 | 0 | 0 | 0 | 0 | 0 | 0 | 0 | 0 | 0 | 0 | 0 | 0 | 0 | 0 | 0 | -115874.7528 | 0 | 0 | 0 | 0 | 0 | 0
2016-11-16 14:00 | 0 | 0 | 0 | 0 | 288780.1815 | 138816.8185 | 427597 | 0 | 0 | 0 | 0 | 2866833.5852 | 0 | 0 | 0 | 0 | 0 | 0 | 0 | 0 | 0 | 0 | 0 | 0 | 0 | 0 | 0 | 0 | 0 | 0 | 0 | 0 | 0 | 0 | 0 | 0 | 0 | 0 | 0 | 0 | 0 | 0 | 0 | 0
2016-11-16 15:00 | 0 | 0 | 0 | 0 | 100584.6529 | 327042.3471 | 427627 | 0 | 0 | 0 | 0 | 2866833.5852 | 0 | 0 | 0 | 0 | 0 | 0 | 0 | 0 | 0 | 0 | 0 | 0 | 0 | 0 | 0 | 0 | 0 | 0 | 0 | 0 | 0 | 0 | 0 | 0 | 0 | 0 | 0 | 0 | 0 | 0 | 0 | 0
2016-11-16 16:00 | 0 | 0 | 0 | 0 | 134476.3578 | 458324.8322 | 426578 | 0 | 0 | 0 | 0 | 3033056.7751 | 0 | 0 | 0 | 0 | 0 | 0 | 0 | 0 | 0 | 0 | 0 | 0 | 0 | 0 | 0 | 0 | 166223.1899 | 0 | 0 | 0 | 0 | 0 | 0 | 0 | 0 | 0 | 0 | 0 | 0 | 0 | 0 | 0
2016-11-16 17:00 | 0 | 0 | 0 | 0 | 0 | 498451.9664 | 426245 | 0 | 0 | 0 | 0 | 2989388.9887 | 0 | 0 | 0 | 0 | 0 | 0 | 115874.7528 | 0 | 0 | 0 | 0 | 0 | 0 | 0 | 0 | 0 | 0 | 43667.7864 | 0 | 0 | 0 | 0 | 0 | 0 | 0 | 115874.7528 | 0 | 0 | 0 | 0 | 0 | 0
2016-11-16 18:00 | 0 | 0 | 0 | 0 | 0 | 497679.2715 | 428712 | 0 | 0 | 0 | 0 | 3069132.4645 | 0 | 0 | 0 | 0 | 0 | 0 | 105098.5485 | 0 | 0 | 0 | 0 | 0 | 0 | 0 | 0 | 0 | 166223.1899 | 86479.7141 | 0 | 0 | 0 | 0 | 0 | 0 | 0 | -10776.2043 | 0 | 0 | 0 | 0 | 0 | 0
2016-11-16 19:00 | 0 | 0 | 0 | 0 | 0 | 491420.6414 | 430296 | 0 | 0 | 0 | 0 | 3235355.6544 | 0 | 0 | 0 | 0 | 0 | 0 | 0 | 0 | 0 | 0 | 0 | 0 | 0 | 0 | 0 | 0 | 166223.1899 | 0 | 0 | 0 | 0 | 0 | 0 | 0 | 0 | -105098.5485 | 0 | 0 | 0 | 0 | 0 | 0
2016-11-16 20:00 | 0 | 0 | 0 | 0 | 218265.9508 | 495787.9919 | 431956 | 0 | 0 | 0 | 0 | 3401578.8443 | 0 | 0 | 0 | 0 | 0 | 0 | 115874.7528 | 0 | 0 | 0 | 0 | 0 | 0 | 0 | 0 | 0 | 166223.1899 | 0 | 0 | 0 | 0 | 0 | 0 | 0 | 0 | 115874.7528 | 0 | 0 | 0 | 0 | 0 | 0
2016-11-16 21:00 | 0 | 0 | 0 | 0 | 0 | 482536.3452 | 435639 | 0 | 0 | 0 | 0 | 3401578.8443 | 0 | 0 | 0 | 0 | 0 | 0 | 162772.098 | 0 | 0 | 0 | 0 | 0 | 0 | 0 | 0 | 0 | 0 | 0 | 0 | 0 | 0 | 0 | 0 | 0 | 0 | 46897.3452 | 0 | 0 | 0 | 0 | 0 | 0
2016-11-16 22:00 | 0 | 0 | 0 | 0 | 0 | 402447.2932 | 446127 | 0 | 0 | 0 | 0 | 3473773.8903 | 0 | 0 | 0 | 0 | 0 | 0 | 46897.3452 | 0 | 0 | 0 | 0 | 0 | 0 | 0 | 0 | 0 | 72195.046 | 0 | 0 | 0 | 0 | 0 | 0 | 0 | 0 | -115874.7528 | 0 | 0 | 0 | 0 | 0 | 0
2016-11-16 23:00 | 0 | 0 | 0 | 0 | 0 | 191788.9253 | 456617 | 0 | 0 | 0 | 0 | 3255843.1608 | 0 | 0 | 0 | 0 | 0 | 0 | 0 | 0 | 0 | 0 | 0 | 0 | 0 | 0 | 0 | 0 | 0 | 217930.7295 | 0 | 0 | 0 | 0 | 0 | 0 | 0 | -46897.3452 | 0 | 0 | 0 | 0 | 0 | 0
2016-11-17 | 0 | 0 | 0 | 0 | 555423.0581 | 18839.6947 | 458388 | 0 | 0 | 0 | 0 | 3255843.1608 | 0 | 0 | 0 | 0 | 0 | 0 | 115874.7528 | 0 | 0 | 0 | 0 | 0 | 0 | 0 | 0 | 0 | 0 | 0 | 0 | 0 | 0 | 0 | 0 | 0 | 0 | 115874.7528 | 0 | 0 | 0 | 0 | 0 | 0
2016-11-17 01:00 | 0 | 0 | 0 | 0 | 337910.2472 | 0 | 453785 | 0 | 0 | 0 | 0 | 3255843.1608 | 0 | 0 | 0 | 0 | 0 | 0 | 0 | 0 | 0 | 0 | 0 | 0 | 0 | 0 | 0 | 0 | 0 | 0 | 0 | 0 | 0 | 0 | 0 | 0 | 0 | -115874.7528 | 0 | 0 | 0 | 0 | 0 | 0
2016-11-17 02:00 | 0 | 0 | 0 | 0 | 165129.5852 | 0 | 439943 | 0 | 0 | 0 | 0 | 2981029.746 | 0 | 0 | 0 | 0 | 0 | 0 | 0 | 0 | 0 | 0 | 0 | 0 | 0 | 0 | 0 | 0 | 0 | 274813.4148 | 0 | 0 | 0 | 0 | 0 | 0 | 0 | 0 | 0 | 0 | 0 | 0 | 0 | 0
2016-11-17 03:00 | 0 | 0 | 0 | 0 | 258643.338 | 0 | 417582 | 0 | 0 | 0 | 0 | 2706216.3312 | 0 | 0 | 0 | 0 | 0 | 0 | 115874.7528 | 0 | 0 | 0 | 0 | 0 | 0 | 0 | 0 | 0 | 0 | 274813.4148 | 0 | 0 | 0 | 0 | 0 | 0 | 0 | 115874.7528 | 0 | 0 | 0 | 0 | 0 | 0
2016-11-17 04:00 | 0 | 0 | 0 | 0 | 278032.2472 | 0 | 393907 | 0 | 0 | 0 | 0 | 2706216.3312 | 0 | 0 | 0 | 0 | 0 | 0 | 0 | 0 | 0 | 0 | 0 | 0 | 0 | 0 | 0 | 0 | 0 | 0 | 0 | 0 | 0 | 0 | 0 | 0 | 0 | -115874.7528 | 0 | 0 | 0 | 0 | 0 | 0
2016-11-17 05:00 | 0 | 0 | 0 | 0 | 373832 | 0 | 373832 | 0 | 0 | 0 | 0 | 2706216.3312 | 0 | 0 | 0 | 0 | 0 | 0 | 0 | 0 | 0 | 0 | 0 | 0 | 0 | 0 | 0 | 0 | 0 | 0 | 0 | 0 | 0 | 0 | 0 | 0 | 0 | 0 | 0 | 0 | 0 | 0 | 0 | 0
2016-11-17 06:00 | 0 | 0 | 0 | 0 | 474788.7528 | 0 | 358914 | 0 | 0 | 0 | 0 | 2706216.3312 | 0 | 0 | 0 | 0 | 0 | 0 | 115874.7528 | 0 | 0 | 0 | 0 | 0 | 0 | 0 | 0 | 0 | 0 | 0 | 0 | 0 | 0 | 0 | 0 | 0 | 0 | 115874.7528 | 0 | 0 | 0 | 0 | 0 | 0
2016-11-17 07:00 | 0 | 0 | 0 | 0 | 0 | 0 | 349622 | 0 | 0 | 0 | 0 | 2472469.084 | 0 | 0 | 0 | 0 | 0 | 0 | 0 | 0 | 0 | 0 | 0 | 0 | 0 | 0 | 0 | 0 | 0 | 233747.2472 | 0 | 0 | 0 | 0 | 0 | 0 | 0 | -115874.7528 | 0 | 0 | 0 | 0 | 0 | 0
2016-11-17 08:00 | 0 | 0 | 0 | 0 | 461698.7528 | 0 | 345824 | 0 | 0 | 0 | 0 | 2472469.084 | 0 | 0 | 0 | 0 | 0 | 0 | 115874.7528 | 0 | 0 | 0 | 0 | 0 | 0 | 0 | 0 | 0 | 0 | 0 | 0 | 0 | 0 | 0 | 0 | 0 | 0 | 115874.7528 | 0 | 0 | 0 | 0 | 0 | 0
2016-11-17 09:00 | 0 | 0 | 0 | 0 | 233272.2472 | 0 | 349147 | 0 | 0 | 0 | 0 | 2472469.084 | 0 | 0 | 0 | 0 | 0 | 0 | 0 | 0 | 0 | 0 | 0 | 0 | 0 | 0 | 0 | 0 | 0 | 0 | 0 | 0 | 0 | 0 | 0 | 0 | 0 | -115874.7528 | 0 | 0 | 0 | 0 | 0 | 0
2016-11-17 10:00 | 0 | 0 | 0 | 0 | 362368 | 0 | 362368 | 0 | 0 | 0 | 0 | 2472469.084 | 0 | 0 | 0 | 0 | 0 | 0 | 0 | 0 | 0 | 0 | 0 | 0 | 0 | 0 | 0 | 0 | 0 | 0 | 0 | 0 | 0 | 0 | 0 | 0 | 0 | 0 | 0 | 0 | 0 | 0 | 0 | 0
2016-11-17 11:00 | 0 | 0 | 0 | 0 | 507536.7528 | 0 | 391662 | 0 | 0 | 0 | 0 | 2472469.084 | 0 | 0 | 0 | 0 | 0 | 0 | 115874.7528 | 0 | 0 | 0 | 0 | 0 | 0 | 0 | 0 | 0 | 0 | 0 | 0 | 0 | 0 | 0 | 0 | 0 | 0 | 115874.7528 | 0 | 0 | 0 | 0 | 0 | 0
2016-11-17 12:00 | 0 | 0 | 0 | 0 | 26593.8324 | 0 | 417282 | 0 | 0 | 0 | 0 | 2197655.6692 | 0 | 0 | 0 | 0 | 0 | 0 | 0 | 0 | 0 | 0 | 0 | 0 | 0 | 0 | 0 | 0 | 0 | 274813.4148 | 0 | 0 | 0 | 0 | 0 | 0 | 0 | -115874.7528 | 0 | 0 | 0 | 0 | 0 | 0
2016-11-17 13:00 | 0 | 0 | 0 | 0 | 425817.5351 | 18.4649 | 425836 | 0 | 0 | 0 | 0 | 2197655.6692 | 0 | 0 | 0 | 0 | 0 | 0 | 0 | 0 | 0 | 0 | 0 | 0 | 0 | 0 | 0 | 0 | 0 | 0 | 0 | 0 | 0 | 0 | 0 | 0 | 0 | 0 | 0 | 0 | 0 | 0 | 0 | 0
2016-11-17 14:00 | 0 | 0 | 0 | 0 | 326010.8095 | 102508.1905 | 428519 | 0 | 0 | 0 | 0 | 2197655.6692 | 0 | 0 | 0 | 0 | 0 | 0 | 0 | 0 | 0 | 0 | 0 | 0 | 0 | 0 | 0 | 0 | 0 | 0 | 0 | 0 | 0 | 0 | 0 | 0 | 0 | 0 | 0 | 0 | 0 | 0 | 0 | 0
2016-11-17 15:00 | 0 | 0 | 0 | 0 | 160449.4581 | 435723.7318 | 429950 | 0 | 0 | 0 | 0 | 2363878.8592 | 0 | 0 | 0 | 0 | 0 | 0 | 0 | 0 | 0 | 0 | 0 | 0 | 0 | 0 | 0 | 0 | 166223.1899 | 0 | 0 | 0 | 0 | 0 | 0 | 0 | 0 | 0 | 0 | 0 | 0 | 0 | 0 | 0
2016-11-17 16:00 | 0 | 0 | 0 | 0 | 0 | 576299.1568 | 428367 | 0 | 0 | 0 | 0 | 2511811.016 | 0 | 0 | 0 | 0 | 0 | 0 | 0 | 0 | 0 | 0 | 0 | 0 | 0 | 0 | 0 | 0 | 147932.1568 | 0 | 0 | 0 | 0 | 0 | 0 | 0 | 0 | 0 | 0 | 0 | 0 | 0 | 0 | 0
2016-11-17 17:00 | 0 | 0 | 0 | 0 | 18867.7822 | 575852.4077 | 428497 | 0 | 0 | 0 | 0 | 2678034.2059 | 0 | 0 | 0 | 0 | 0 | 0 | 0 | 0 | 0 | 0 | 0 | 0 | 0 | 0 | 0 | 0 | 166223.1899 | 0 | 0 | 0 | 0 | 0 | 0 | 0 | 0 | 0 | 0 | 0 | 0 | 0 | 0 | 0
2016-11-17 18:00 | 0 | 0 | 0 | 0 | 0 | 552324.751 | 429853 | 0 | 0 | 0 | 0 | 2744099.2656 | 0 | 0 | 0 | 0 | 0 | 0 | 56406.6913 | 0 | 0 | 0 | 0 | 0 | 0 | 0 | 0 | 0 | 66065.0597 | 0 | 0 | 0 | 0 | 0 | 0 | 0 | 0 | 56406.6913 | 0 | 0 | 0 | 0 | 0 | 0
2016-11-17 19:00 | 0 | 0 | 0 | 0 | 0 | 541043.4987 | 431227 | 0 | 0 | 0 | 0 | 2910322.4555 | 0 | 0 | 0 | 0 | 0 | 0 | 0 | 0 | 0 | 0 | 0 | 0 | 0 | 0 | 0 | 0 | 166223.1899 | 0 | 0 | 0 | 0 | 0 | 0 | 0 | 0 | -56406.6913 | 0 | 0 | 0 | 0 | 0 | 0
2016-11-17 20:00 | 0 | 0 | 0 | 0 | 0 | 547105.2606 | 432204 | 0 | 0 | 0 | 0 | 2910322.4555 | 0 | 0 | 0 | 0 | 0 | 0 | 114901.2606 | 0 | 0 | 0 | 0 | 0 | 0 | 0 | 0 | 0 | 0 | 0 | 0 | 0 | 0 | 0 | 0 | 0 | 0 | 114901.2606 | 0 | 0 | 0 | 0 | 0 | 0
2016-11-17 21:00 | 0 | 0 | 0 | 0 | 0 | 562241.9016 | 434647 | 0 | 0 | 0 | 0 | 2976124.5042 | 0 | 0 | 0 | 0 | 0 | 0 | 176694.1135 | 0 | 0 | 0 | 0 | 0 | 0 | 0 | 0 | 0 | 65802.0487 | 0 | 0 | 0 | 0 | 0 | 0 | 0 | 0 | 61792.853 | 0 | 0 | 0 | 0 | 0 | 0
2016-11-17 22:00 | 0 | 0 | 0 | 0 | 0 | 550871.8292 | 445468 | 0 | 0 | 0 | 0 | 3142347.6941 | 0 | 0 | 0 | 0 | 0 | 0 | 115874.7528 | 0 | 0 | 0 | 0 | 0 | 0 | 0 | 0 | 0 | 166223.1899 | 0 | 0 | 0 | 0 | 0 | 0 | 0 | 0 | -60819.3607 | 0 | 0 | 0 | 0 | 0 | 0
2016-11-17 23:00 | 0 | 0 | 0 | 0 | 33918.2071 | 306024.04 | 455817 | 0 | 0 | 0 | 0 | 3142347.6941 | 0 | 0 | 0 | 0 | 0 | 0 | 0 | 0 | 0 | 0 | 0 | 0 | 0 | 0 | 0 | 0 | 0 | 0 | 0 | 0 | 0 | 0 | 0 | 0 | 0 | -115874.7528 | 0 | 0 | 0 | 0 | 0 | 0
2016-11-18 | 0 | 0 | 0 | 0 | 166806.6035 | 17104.9817 | 458725 | 0 | 0 | 0 | 0 | 2867534.2794 | 0 | 0 | 0 | 0 | 0 | 0 | 0 | 0 | 0 | 0 | 0 | 0 | 0 | 0 | 0 | 0 | 0 | 274813.4148 | 0 | 0 | 0 | 0 | 0 | 0 | 0 | 0 | 0 | 0 | 0 | 0 | 0 | 0
2016-11-18 01:00 | 0 | 0 | 0 | 0 | 571203.7528 | 0 | 455329 | 0 | 0 | 0 | 0 | 2867534.2794 | 0 | 0 | 0 | 0 | 0 | 0 | 115874.7528 | 0 | 0 | 0 | 0 | 0 | 0 | 0 | 0 | 0 | 0 | 0 | 0 | 0 | 0 | 0 | 0 | 0 | 0 | 115874.7528 | 0 | 0 | 0 | 0 | 0 | 0
2016-11-18 02:00 | 0 | 0 | 0 | 0 | 325839.2472 | 0 | 441714 | 0 | 0 | 0 | 0 | 2867534.2794 | 0 | 0 | 0 | 0 | 0 | 0 | 0 | 0 | 0 | 0 | 0 | 0 | 0 | 0 | 0 | 0 | 0 | 0 | 0 | 0 | 0 | 0 | 0 | 0 | 0 | -115874.7528 | 0 | 0 | 0 | 0 | 0 | 0
2016-11-18 03:00 | 0 | 0 | 0 | 0 | 420225 | 0 | 420225 | 0 | 0 | 0 | 0 | 2867534.2794 | 0 | 0 | 0 | 0 | 0 | 0 | 0 | 0 | 0 | 0 | 0 | 0 | 0 | 0 | 0 | 0 | 0 | 0 | 0 | 0 | 0 | 0 | 0 | 0 | 0 | 0 | 0 | 0 | 0 | 0 | 0 | 0
2016-11-18 04:00 | 0 | 0 | 0 | 0 | 513793.7528 | 0 | 397919 | 0 | 0 | 0 | 0 | 2867534.2794 | 0 | 0 | 0 | 0 | 0 | 0 | 115874.7528 | 0 | 0 | 0 | 0 | 0 | 0 | 0 | 0 | 0 | 0 | 0 | 0 | 0 | 0 | 0 | 0 | 0 | 0 | 115874.7528 | 0 | 0 | 0 | 0 | 0 | 0
2016-11-18 05:00 | 0 | 0 | 0 | 0 | 0 | 0 | 377492 | 0 | 0 | 0 | 0 | 2605917.0322 | 0 | 0 | 0 | 0 | 0 | 0 | 0 | 0 | 0 | 0 | 0 | 0 | 0 | 0 | 0 | 0 | 0 | 261617.2472 | 0 | 0 | 0 | 0 | 0 | 0 | 0 | -115874.7528 | 0 | 0 | 0 | 0 | 0 | 0
2016-11-18 06:00 | 0 | 0 | 0 | 0 | 361446 | 0 | 361446 | 0 | 0 | 0 | 0 | 2605917.0322 | 0 | 0 | 0 | 0 | 0 | 0 | 0 | 0 | 0 | 0 | 0 | 0 | 0 | 0 | 0 | 0 | 0 | 0 | 0 | 0 | 0 | 0 | 0 | 0 | 0 | 0 | 0 | 0 | 0 | 0 | 0 | 0
2016-11-18 07:00 | 0 | 0 | 0 | 0 | 467624.7528 | 0 | 351750 | 0 | 0 | 0 | 0 | 2605917.0322 | 0 | 0 | 0 | 0 | 0 | 0 | 115874.7528 | 0 | 0 | 0 | 0 | 0 | 0 | 0 | 0 | 0 | 0 | 0 | 0 | 0 | 0 | 0 | 0 | 0 | 0 | 115874.7528 | 0 | 0 | 0 | 0 | 0 | 0
2016-11-18 08:00 | 0 | 0 | 0 | 0 | 231984.2472 | 0 | 347859 | 0 | 0 | 0 | 0 | 2605917.0322 | 0 | 0 | 0 | 0 | 0 | 0 | 0 | 0 | 0 | 0 | 0 | 0 | 0 | 0 | 0 | 0 | 0 | 0 | 0 | 0 | 0 | 0 | 0 | 0 | 0 | -115874.7528 | 0 | 0 | 0 | 0 | 0 | 0
2016-11-18 09:00 | 0 | 0 | 0 | 0 | 350172 | 0 | 350172 | 0 | 0 | 0 | 0 | 2605917.0322 | 0 | 0 | 0 | 0 | 0 | 0 | 0 | 0 | 0 | 0 | 0 | 0 | 0 | 0 | 0 | 0 | 0 | 0 | 0 | 0 | 0 | 0 | 0 | 0 | 0 | 0 | 0 | 0 | 0 | 0 | 0 | 0
2016-11-18 10:00 | 0 | 0 | 0 | 0 | 203307.338 | 0 | 362246 | 0 | 0 | 0 | 0 | 2331103.6174 | 0 | 0 | 0 | 0 | 0 | 0 | 115874.7528 | 0 | 0 | 0 | 0 | 0 | 0 | 0 | 0 | 0 | 0 | 274813.4148 | 0 | 0 | 0 | 0 | 0 | 0 | 0 | 115874.7528 | 0 | 0 | 0 | 0 | 0 | 0
2016-11-18 11:00 | 0 | 0 | 0 | 0 | 274855.2472 | 0 | 390730 | 0 | 0 | 0 | 0 | 2331103.6174 | 0 | 0 | 0 | 0 | 0 | 0 | 0 | 0 | 0 | 0 | 0 | 0 | 0 | 0 | 0 | 0 | 0 | 0 | 0 | 0 | 0 | 0 | 0 | 0 | 0 | -115874.7528 | 0 | 0 | 0 | 0 | 0 | 0
2016-11-18 12:00 | 0 | 0 | 0 | 0 | 415430 | 0 | 415430 | 0 | 0 | 0 | 0 | 2331103.6174 | 0 | 0 | 0 | 0 | 0 | 0 | 0 | 0 | 0 | 0 | 0 | 0 | 0 | 0 | 0 | 0 | 0 | 0 | 0 | 0 | 0 | 0 | 0 | 0 | 0 | 0 | 0 | 0 | 0 | 0 | 0 | 0
2016-11-18 13:00 | 0 | 0 | 0 | 0 | 424455.8931 | 24.1069 | 424480 | 0 | 0 | 0 | 0 | 2331103.6174 | 0 | 0 | 0 | 0 | 0 | 0 | 0 | 0 | 0 | 0 | 0 | 0 | 0 | 0 | 0 | 0 | 0 | 0 | 0 | 0 | 0 | 0 | 0 | 0 | 0 | 0 | 0 | 0 | 0 | 0 | 0 | 0
2016-11-18 14:00 | 0 | 0 | 0 | 0 | 294094.771 | 135208.229 | 429303 | 0 | 0 | 0 | 0 | 2331103.6174 | 0 | 0 | 0 | 0 | 0 | 0 | 0 | 0 | 0 | 0 | 0 | 0 | 0 | 0 | 0 | 0 | 0 | 0 | 0 | 0 | 0 | 0 | 0 | 0 | 0 | 0 | 0 | 0 | 0 | 0 | 0 | 0
2016-11-18 15:00 | 0 | 0 | 0 | 0 | 0 | 595809.9086 | 432262 | 0 | 0 | 0 | 0 | 2494651.526 | 0 | 0 | 0 | 0 | 0 | 0 | 0 | 0 | 0 | 0 | 0 | 0 | 0 | 0 | 0 | 0 | 163547.9086 | 0 | 0 | 0 | 0 | 0 | 0 | 0 | 0 | 0 | 0 | 0 | 0 | 0 | 0 | 0
2016-11-18 16:00 | 0 | 0 | 0 | 0 | 0 | 598511.1899 | 432288 | 0 | 0 | 0 | 0 | 2660874.7159 | 0 | 0 | 0 | 0 | 0 | 0 | 0 | 0 | 0 | 0 | 0 | 0 | 0 | 0 | 0 | 0 | 166223.1899 | 0 | 0 | 0 | 0 | 0 | 0 | 0 | 0 | 0 | 0 | 0 | 0 | 0 | 0 | 0
2016-11-18 17:00 | 0 | 0 | 0 | 0 | 0 | 677439.926 | 431234 | 0 | 0 | 0 | 0 | 2827097.9058 | 0 | 0 | 0 | 0 | 0 | 0 | 79982.7361 | 0 | 0 | 0 | 0 | 0 | 0 | 0 | 0 | 0 | 166223.1899 | 0 | 0 | 0 | 0 | 0 | 0 | 0 | 0 | 79982.7361 | 0 | 0 | 0 | 0 | 0 | 0
2016-11-18 18:00 | 0 | 0 | 0 | 0 | 0 | 641648.7685 | 431637 | 0 | 0 | 0 | 0 | 2993321.0957 | 0 | 0 | 0 | 0 | 0 | 0 | 123771.3146 | 0 | 0 | 0 | 0 | 0 | 0 | 0 | 0 | 0 | 166223.1899 | 0 | 0 | 0 | 0 | 0 | 0 | 0 | 0 | 43788.5785 | 0 | 0 | 0 | 0 | 0 | 0
2016-11-18 19:00 | 0 | 0 | 0 | 0 | 0 | 623551.6575 | 431202 | 0 | 0 | 0 | 0 | 3159544.2857 | 0 | 0 | 0 | 0 | 0 | 0 | 149897.7823 | 0 | 0 | 0 | 0 | 0 | 0 | 0 | 0 | 0 | 166223.1899 | 0 | 0 | 0 | 0 | 0 | 0 | 0 | 0 | 26126.4676 | 0 | 0 | 0 | 0 | 0 | 0
2016-11-18 20:00 | 0 | 0 | 0 | 0 | 0 | 627710.0923 | 429761 | 0 | 0 | 0 | 0 | 3325767.4756 | 0 | 0 | 0 | 0 | 0 | 0 | 181623.6846 | 0 | 0 | 0 | 0 | 0 | 0 | 0 | 0 | 0 | 166223.1899 | 0 | 0 | 0 | 0 | 0 | 0 | 0 | 0 | 31725.9024 | 0 | 0 | 0 | 0 | 0 | 0
2016-11-18 21:00 | 0 | 0 | 0 | 0 | 0 | 669504.2948 | 429356 | 0 | 0 | 0 | 0 | 3491990.6655 | 0 | 0 | 0 | 0 | 0 | 0 | 255548.7895 | 0 | 0 | 0 | 0 | 0 | 0 | 0 | 0 | 0 | 166223.1899 | 0 | 0 | 0 | 0 | 0 | 0 | 0 | 0 | 73925.1049 | 0 | 0 | 0 | 0 | 0 | 0
2016-11-18 22:00 | 0 | 0 | 0 | 0 | 0 | 624753.7455 | 436510 | 0 | 0 | 0 | 0 | 3658213.8554 | 0 | 0 | 0 | 0 | 0 | 0 | 277569.3451 | 0 | 0 | 0 | 0 | 0 | 0 | 0 | 0 | 0 | 166223.1899 | 0 | 0 | 0 | 0 | 0 | 0 | 0 | 0 | 22020.5556 | 0 | 0 | 0 | 0 | 0 | 0
2016-11-18 23:00 | 0 | 0 | 0 | 0 | 0 | 337657.1216 | 442370 | 0 | 0 | 0 | 0 | 3669375.7298 | 0 | 0 | 0 | 0 | 0 | 0 | 161694.5923 | 0 | 0 | 0 | 0 | 0 | 0 | 0 | 0 | 0 | 11161.8744 | 0 | 0 | 0 | 0 | 0 | 0 | 0 | 0 | -115874.7528 | 0 | 0 | 0 | 0 | 0 | 0
2016-11-19 | 0 | 0 | 0 | 0 | 308532.1166 | 16119.1306 | 440526 | 0 | 0 | 0 | 0 | 3669375.7298 | 0 | 0 | 0 | 0 | 0 | 0 | 45819.8395 | 0 | 0 | 0 | 0 | 0 | 0 | 0 | 0 | 0 | 0 | 0 | 0 | 0 | 0 | 0 | 0 | 0 | 0 | -115874.7528 | 0 | 0 | 0 | 0 | 0 | 0
2016-11-19 01:00 | 0 | 0 | 0 | 0 | 389161.1605 | 0 | 434981 | 0 | 0 | 0 | 0 | 3669375.7298 | 0 | 0 | 0 | 0 | 0 | 0 | 0 | 0 | 0 | 0 | 0 | 0 | 0 | 0 | 0 | 0 | 0 | 0 | 0 | 0 | 0 | 0 | 0 | 0 | 0 | -45819.8395 | 0 | 0 | 0 | 0 | 0 | 0
2016-11-19 02:00 | 0 | 0 | 0 | 0 | 538327.7528 | 0 | 422453 | 0 | 0 | 0 | 0 | 3669375.7298 | 0 | 0 | 0 | 0 | 0 | 0 | 115874.7528 | 0 | 0 | 0 | 0 | 0 | 0 | 0 | 0 | 0 | 0 | 0 | 0 | 0 | 0 | 0 | 0 | 0 | 0 | 115874.7528 | 0 | 0 | 0 | 0 | 0 | 0
2016-11-19 03:00 | 0 | 0 | 0 | 0 | 15926.8324 | 0 | 406615 | 0 | 0 | 0 | 0 | 3394562.315 | 0 | 0 | 0 | 0 | 0 | 0 | 0 | 0 | 0 | 0 | 0 | 0 | 0 | 0 | 0 | 0 | 0 | 274813.4148 | 0 | 0 | 0 | 0 | 0 | 0 | 0 | -115874.7528 | 0 | 0 | 0 | 0 | 0 | 0
2016-11-19 04:00 | 0 | 0 | 0 | 0 | 112908.5852 | 0 | 387722 | 0 | 0 | 0 | 0 | 3119748.9003 | 0 | 0 | 0 | 0 | 0 | 0 | 0 | 0 | 0 | 0 | 0 | 0 | 0 | 0 | 0 | 0 | 0 | 274813.4148 | 0 | 0 | 0 | 0 | 0 | 0 | 0 | 0 | 0 | 0 | 0 | 0 | 0 | 0
2016-11-19 05:00 | 0 | 0 | 0 | 0 | 485591.7528 | 0 | 369717 | 0 | 0 | 0 | 0 | 3119748.9003 | 0 | 0 | 0 | 0 | 0 | 0 | 115874.7528 | 0 | 0 | 0 | 0 | 0 | 0 | 0 | 0 | 0 | 0 | 0 | 0 | 0 | 0 | 0 | 0 | 0 | 0 | 115874.7528 | 0 | 0 | 0 | 0 | 0 | 0
2016-11-19 06:00 | 0 | 0 | 0 | 0 | 239004.2472 | 0 | 354879 | 0 | 0 | 0 | 0 | 3119748.9003 | 0 | 0 | 0 | 0 | 0 | 0 | 0 | 0 | 0 | 0 | 0 | 0 | 0 | 0 | 0 | 0 | 0 | 0 | 0 | 0 | 0 | 0 | 0 | 0 | 0 | -115874.7528 | 0 | 0 | 0 | 0 | 0 | 0
2016-11-19 07:00 | 0 | 0 | 0 | 0 | 460688.7528 | 0 | 344814 | 0 | 0 | 0 | 0 | 3119748.9003 | 0 | 0 | 0 | 0 | 0 | 0 | 115874.7528 | 0 | 0 | 0 | 0 | 0 | 0 | 0 | 0 | 0 | 0 | 0 | 0 | 0 | 0 | 0 | 0 | 0 | 0 | 115874.7528 | 0 | 0 | 0 | 0 | 0 | 0
2016-11-19 08:00 | 0 | 0 | 0 | 0 | 0 | 0 | 339808 | 0 | 0 | 0 | 0 | 2895815.6531 | 0 | 0 | 0 | 0 | 0 | 0 | 0 | 0 | 0 | 0 | 0 | 0 | 0 | 0 | 0 | 0 | 0 | 223933.2472 | 0 | 0 | 0 | 0 | 0 | 0 | 0 | -115874.7528 | 0 | 0 | 0 | 0 | 0 | 0
2016-11-19 09:00 | 0 | 0 | 0 | 0 | 456304.7528 | 0 | 340430 | 0 | 0 | 0 | 0 | 2895815.6531 | 0 | 0 | 0 | 0 | 0 | 0 | 115874.7528 | 0 | 0 | 0 | 0 | 0 | 0 | 0 | 0 | 0 | 0 | 0 | 0 | 0 | 0 | 0 | 0 | 0 | 0 | 115874.7528 | 0 | 0 | 0 | 0 | 0 | 0
2016-11-19 10:00 | 0 | 0 | 0 | 0 | 229849.2472 | 0 | 345724 | 0 | 0 | 0 | 0 | 2895815.6531 | 0 | 0 | 0 | 0 | 0 | 0 | 0 | 0 | 0 | 0 | 0 | 0 | 0 | 0 | 0 | 0 | 0 | 0 | 0 | 0 | 0 | 0 | 0 | 0 | 0 | -115874.7528 | 0 | 0 | 0 | 0 | 0 | 0
2016-11-19 11:00 | 0 | 0 | 0 | 0 | 356890 | 0 | 356890 | 0 | 0 | 0 | 0 | 2895815.6531 | 0 | 0 | 0 | 0 | 0 | 0 | 0 | 0 | 0 | 0 | 0 | 0 | 0 | 0 | 0 | 0 | 0 | 0 | 0 | 0 | 0 | 0 | 0 | 0 | 0 | 0 | 0 | 0 | 0 | 0 | 0 | 0
2016-11-19 12:00 | 0 | 0 | 0 | 0 | 372430.4253 | 0 | 371621 | 0 | 0 | 0 | 0 | 2865784.2063 | 0 | 0 | 0 | 0 | 0 | 0 | 30840.8721 | 0 | 0 | 0 | 0 | 0 | 0 | 0 | 0 | 0 | 0 | 30031.4468 | 0 | 0 | 0 | 0 | 0 | 0 | 0 | 30840.8721 | 0 | 0 | 0 | 0 | 0 | 0
2016-11-19 13:00 | 0 | 0 | 0 | 0 | 355741.201 | 20.9268 | 386603 | 0 | 0 | 0 | 0 | 2865784.2063 | 0 | 0 | 0 | 0 | 0 | 0 | 0 | 0 | 0 | 0 | 0 | 0 | 0 | 0 | 0 | 0 | 0 | 0 | 0 | 0 | 0 | 0 | 0 | 0 | 0 | -30840.8721 | 0 | 0 | 0 | 0 | 0 | 0
2016-11-19 14:00 | 0 | 0 | 0 | 0 | 267212.6242 | 131587.3758 | 398800 | 0 | 0 | 0 | 0 | 2865784.2063 | 0 | 0 | 0 | 0 | 0 | 0 | 0 | 0 | 0 | 0 | 0 | 0 | 0 | 0 | 0 | 0 | 0 | 0 | 0 | 0 | 0 | 0 | 0 | 0 | 0 | 0 | 0 | 0 | 0 | 0 | 0 | 0
2016-11-19 15:00 | 0 | 0 | 0 | 0 | 0 | 548009.2088 | 405020 | 0 | 0 | 0 | 0 | 3008773.415 | 0 | 0 | 0 | 0 | 0 | 0 | 0 | 0 | 0 | 0 | 0 | 0 | 0 | 0 | 0 | 0 | 142989.2088 | 0 | 0 | 0 | 0 | 0 | 0 | 0 | 0 | 0 | 0 | 0 | 0 | 0 | 0 | 0
2016-11-19 16:00 | 0 | 0 | 0 | 0 | 0 | 572591.1899 | 406368 | 0 | 0 | 0 | 0 | 3174996.6049 | 0 | 0 | 0 | 0 | 0 | 0 | 0 | 0 | 0 | 0 | 0 | 0 | 0 | 0 | 0 | 0 | 166223.1899 | 0 | 0 | 0 | 0 | 0 | 0 | 0 | 0 | 0 | 0 | 0 | 0 | 0 | 0 | 0
2016-11-19 17:00 | 0 | 0 | 0 | 0 | 0 | 654718.0583 | 404935 | 0 | 0 | 0 | 0 | 3341219.7949 | 0 | 0 | 0 | 0 | 0 | 0 | 83559.8683 | 0 | 0 | 0 | 0 | 0 | 0 | 0 | 0 | 0 | 166223.1899 | 0 | 0 | 0 | 0 | 0 | 0 | 0 | 0 | 83559.8683 | 0 | 0 | 0 | 0 | 0 | 0
2016-11-19 18:00 | 0 | 0 | 0 | 0 | 0 | 613970.2914 | 402033 | 0 | 0 | 0 | 0 | 3507442.9848 | 0 | 0 | 0 | 0 | 0 | 0 | 129273.9698 | 0 | 0 | 0 | 0 | 0 | 0 | 0 | 0 | 0 | 166223.1899 | 0 | 0 | 0 | 0 | 0 | 0 | 0 | 0 | 45714.1015 | 0 | 0 | 0 | 0 | 0 | 0
2016-11-19 19:00 | 0 | 0 | 0 | 0 | 0 | 596139.8182 | 399027 | 0 | 0 | 0 | 0 | 3673666.1747 | 0 | 0 | 0 | 0 | 0 | 0 | 160163.5981 | 0 | 0 | 0 | 0 | 0 | 0 | 0 | 0 | 0 | 166223.1899 | 0 | 0 | 0 | 0 | 0 | 0 | 0 | 0 | 30889.6283 | 0 | 0 | 0 | 0 | 0 | 0
2016-11-19 20:00 | 0 | 0 | 0 | 0 | 0 | 590869.7909 | 397484 | 0 | 0 | 0 | 0 | 3839889.3646 | 0 | 0 | 0 | 0 | 0 | 0 | 187326.1991 | 0 | 0 | 0 | 0 | 0 | 0 | 0 | 0 | 0 | 166223.1899 | 0 | 0 | 0 | 0 | 0 | 0 | 0 | 0 | 27162.601 | 0 | 0 | 0 | 0 | 0 | 0
2016-11-19 21:00 | 0 | 0 | 0 | 0 | 0 | 640783.4795 | 400502 | 0 | 0 | 0 | 0 | 4006112.5545 | 0 | 0 | 0 | 0 | 0 | 0 | 261384.4887 | 0 | 0 | 0 | 0 | 0 | 0 | 0 | 0 | 0 | 166223.1899 | 0 | 0 | 0 | 0 | 0 | 0 | 0 | 0 | 74058.2896 | 0 | 0 | 0 | 0 | 0 | 0
2016-11-19 22:00 | 0 | 0 | 0 | 0 | 0 | 596091.0463 | 413683 | 0 | 0 | 0 | 0 | 4172335.7444 | 0 | 0 | 0 | 0 | 0 | 0 | 277569.3451 | 0 | 0 | 0 | 0 | 0 | 0 | 0 | 0 | 0 | 166223.1899 | 0 | 0 | 0 | 0 | 0 | 0 | 0 | 0 | 16184.8564 | 0 | 0 | 0 | 0 | 0 | 0
2016-11-19 23:00 | 0 | 0 | 0 | 0 | 0 | 273704.0965 | 427279 | 0 | 0 | 0 | 0 | 4064580.6804 | 0 | 0 | 0 | 0 | 0 | 0 | 231749.5056 | 0 | 0 | 0 | 0 | 0 | 0 | 0 | 0 | 0 | 0 | 107755.064 | 0 | 0 | 0 | 0 | 0 | 0 | 0 | -45819.8395 | 0 | 0 | 0 | 0 | 0 | 0
2016-11-20 | 0 | 0 | 0 | 0 | 195073.1435 | 12106.8788 | 431645 | 0 | 0 | 0 | 0 | 3955990.4555 | 0 | 0 | 0 | 0 | 0 | 0 | 115874.7528 | 0 | 0 | 0 | 0 | 0 | 0 | 0 | 0 | 0 | 166223.1899 | 274813.4148 | 0 | 0 | 0 | 0 | 0 | 0 | 0 | -115874.7528 | 0 | 0 | 0 | 0 | 0 | 0
2016-11-20 01:00 | 0 | 0 | 0 | 0 | 40286.8324 | 0 | 430975 | 0 | 0 | 0 | 0 | 3681177.0407 | 0 | 0 | 0 | 0 | 0 | 0 | 0 | 0 | 0 | 0 | 0 | 0 | 0 | 0 | 0 | 0 | 0 | 274813.4148 | 0 | 0 | 0 | 0 | 0 | 0 | 0 | -115874.7528 | 0 | 0 | 0 | 0 | 0 | 0
2016-11-20 02:00 | 0 | 0 | 0 | 0 | 539636.7528 | 0 | 423762 | 0 | 0 | 0 | 0 | 3681177.0407 | 0 | 0 | 0 | 0 | 0 | 0 | 115874.7528 | 0 | 0 | 0 | 0 | 0 | 0 | 0 | 0 | 0 | 0 | 0 | 0 | 0 | 0 | 0 | 0 | 0 | 0 | 115874.7528 | 0 | 0 | 0 | 0 | 0 | 0
2016-11-20 03:00 | 0 | 0 | 0 | 0 | 21190.8324 | 0 | 411879 | 0 | 0 | 0 | 0 | 3406363.626 | 0 | 0 | 0 | 0 | 0 | 0 | 0 | 0 | 0 | 0 | 0 | 0 | 0 | 0 | 0 | 0 | 0 | 274813.4148 | 0 | 0 | 0 | 0 | 0 | 0 | 0 | -115874.7528 | 0 | 0 | 0 | 0 | 0 | 0
2016-11-20 04:00 | 0 | 0 | 0 | 0 | 396011 | 0 | 396011 | 0 | 0 | 0 | 0 | 3406363.626 | 0 | 0 | 0 | 0 | 0 | 0 | 0 | 0 | 0 | 0 | 0 | 0 | 0 | 0 | 0 | 0 | 0 | 0 | 0 | 0 | 0 | 0 | 0 | 0 | 0 | 0 | 0 | 0 | 0 | 0 | 0 | 0
2016-11-20 05:00 | 0 | 0 | 0 | 0 | 498690.7528 | 0 | 382816 | 0 | 0 | 0 | 0 | 3406363.626 | 0 | 0 | 0 | 0 | 0 | 0 | 115874.7528 | 0 | 0 | 0 | 0 | 0 | 0 | 0 | 0 | 0 | 0 | 0 | 0 | 0 | 0 | 0 | 0 | 0 | 0 | 115874.7528 | 0 | 0 | 0 | 0 | 0 | 0
2016-11-20 06:00 | 0 | 0 | 0 | 0 | 255849.2472 | 0 | 371724 | 0 | 0 | 0 | 0 | 3406363.626 | 0 | 0 | 0 | 0 | 0 | 0 | 0 | 0 | 0 | 0 | 0 | 0 | 0 | 0 | 0 | 0 | 0 | 0 | 0 | 0 | 0 | 0 | 0 | 0 | 0 | -115874.7528 | 0 | 0 | 0 | 0 | 0 | 0
2016-11-20 07:00 | 0 | 0 | 0 | 0 | 480489.7528 | 0 | 364615 | 0 | 0 | 0 | 0 | 3406363.626 | 0 | 0 | 0 | 0 | 0 | 0 | 115874.7528 | 0 | 0 | 0 | 0 | 0 | 0 | 0 | 0 | 0 | 0 | 0 | 0 | 0 | 0 | 0 | 0 | 0 | 0 | 115874.7528 | 0 | 0 | 0 | 0 | 0 | 0
2016-11-20 08:00 | 0 | 0 | 0 | 0 | 245666.2472 | 0 | 361541 | 0 | 0 | 0 | 0 | 3406363.626 | 0 | 0 | 0 | 0 | 0 | 0 | 0 | 0 | 0 | 0 | 0 | 0 | 0 | 0 | 0 | 0 | 0 | 0 | 0 | 0 | 0 | 0 | 0 | 0 | 0 | -115874.7528 | 0 | 0 | 0 | 0 | 0 | 0
2016-11-20 09:00 | 0 | 0 | 0 | 0 | 203127.338 | 0 | 362066 | 0 | 0 | 0 | 0 | 3131550.2112 | 0 | 0 | 0 | 0 | 0 | 0 | 115874.7528 | 0 | 0 | 0 | 0 | 0 | 0 | 0 | 0 | 0 | 0 | 274813.4148 | 0 | 0 | 0 | 0 | 0 | 0 | 0 | 115874.7528 | 0 | 0 | 0 | 0 | 0 | 0
2016-11-20 10:00 | 0 | 0 | 0 | 0 | 251840.2472 | 0 | 367715 | 0 | 0 | 0 | 0 | 3131550.2112 | 0 | 0 | 0 | 0 | 0 | 0 | 0 | 0 | 0 | 0 | 0 | 0 | 0 | 0 | 0 | 0 | 0 | 0 | 0 | 0 | 0 | 0 | 0 | 0 | 0 | -115874.7528 | 0 | 0 | 0 | 0 | 0 | 0
2016-11-20 11:00 | 0 | 0 | 0 | 0 | 377998 | 0 | 377998 | 0 | 0 | 0 | 0 | 3131550.2112 | 0 | 0 | 0 | 0 | 0 | 0 | 0 | 0 | 0 | 0 | 0 | 0 | 0 | 0 | 0 | 0 | 0 | 0 | 0 | 0 | 0 | 0 | 0 | 0 | 0 | 0 | 0 | 0 | 0 | 0 | 0 | 0
2016-11-20 12:00 | 0 | 0 | 0 | 0 | 478264.705 | 0 | 390252 | 0 | 0 | 0 | 0 | 3103688.1633 | 0 | 0 | 0 | 0 | 0 | 0 | 115874.7528 | 0 | 0 | 0 | 0 | 0 | 0 | 0 | 0 | 0 | 0 | 27862.0479 | 0 | 0 | 0 | 0 | 0 | 0 | 0 | 115874.7528 | 0 | 0 | 0 | 0 | 0 | 0
2016-11-20 13:00 | 0 | 0 | 0 | 0 | 288696.8584 | 23.3888 | 404595 | 0 | 0 | 0 | 0 | 3103688.1633 | 0 | 0 | 0 | 0 | 0 | 0 | 0 | 0 | 0 | 0 | 0 | 0 | 0 | 0 | 0 | 0 | 0 | 0 | 0 | 0 | 0 | 0 | 0 | 0 | 0 | -115874.7528 | 0 | 0 | 0 | 0 | 0 | 0
2016-11-20 14:00 | 0 | 0 | 0 | 0 | 315330.3031 | 97972.6969 | 413303 | 0 | 0 | 0 | 0 | 3103688.1633 | 0 | 0 | 0 | 0 | 0 | 0 | 0 | 0 | 0 | 0 | 0 | 0 | 0 | 0 | 0 | 0 | 0 | 0 | 0 | 0 | 0 | 0 | 0 | 0 | 0 | 0 | 0 | 0 | 0 | 0 | 0 | 0
2016-11-20 15:00 | 0 | 0 | 0 | 0 | 0 | 431140.7845 | 413355 | 0 | 0 | 0 | 0 | 3121473.9478 | 0 | 0 | 0 | 0 | 0 | 0 | 0 | 0 | 0 | 0 | 0 | 0 | 0 | 0 | 0 | 0 | 17785.7845 | 0 | 0 | 0 | 0 | 0 | 0 | 0 | 0 | 0 | 0 | 0 | 0 | 0 | 0 | 0
2016-11-20 16:00 | 0 | 0 | 0 | 0 | 0 | 542240.6627 | 411016 | 0 | 0 | 0 | 0 | 3252698.6105 | 0 | 0 | 0 | 0 | 0 | 0 | 0 | 0 | 0 | 0 | 0 | 0 | 0 | 0 | 0 | 0 | 131224.6627 | 0 | 0 | 0 | 0 | 0 | 0 | 0 | 0 | 0 | 0 | 0 | 0 | 0 | 0 | 0
2016-11-20 17:00 | 0 | 0 | 0 | 0 | 146139.9383 | 544158.0044 | 408200 | 0 | 0 | 0 | 0 | 3418921.8004 | 0 | 0 | 0 | 0 | 0 | 0 | 115874.7528 | 0 | 0 | 0 | 0 | 0 | 0 | 0 | 0 | 0 | 166223.1899 | 0 | 0 | 0 | 0 | 0 | 0 | 0 | 0 | 115874.7528 | 0 | 0 | 0 | 0 | 0 | 0
2016-11-20 18:00 | 0 | 0 | 0 | 0 | 0 | 513159.1271 | 405059 | 0 | 0 | 0 | 0 | 3585144.9903 | 0 | 0 | 0 | 0 | 0 | 0 | 57751.69 | 0 | 0 | 0 | 0 | 0 | 0 | 0 | 0 | 0 | 166223.1899 | 0 | 0 | 0 | 0 | 0 | 0 | 0 | 0 | -58123.0628 | 0 | 0 | 0 | 0 | 0 | 0
2016-11-20 19:00 | 0 | 0 | 0 | 0 | 0 | 494156.0656 | 402637 | 0 | 0 | 0 | 0 | 3585144.9903 | 0 | 0 | 0 | 0 | 0 | 0 | 149270.7557 | 0 | 0 | 0 | 0 | 0 | 0 | 0 | 0 | 0 | 0 | 0 | 0 | 0 | 0 | 0 | 0 | 0 | 0 | 91519.0656 | 0 | 0 | 0 | 0 | 0 | 0
2016-11-20 20:00 | 0 | 0 | 0 | 0 | 0 | 491395.3927 | 402846 | 0 | 0 | 0 | 0 | 3722079.7889 | 0 | 0 | 0 | 0 | 0 | 0 | 100885.3498 | 0 | 0 | 0 | 0 | 0 | 0 | 0 | 0 | 0 | 136934.7986 | 0 | 0 | 0 | 0 | 0 | 0 | 0 | 0 | -48385.4059 | 0 | 0 | 0 | 0 | 0 | 0
2016-11-20 21:00 | 0 | 0 | 0 | 0 | 0 | 474497.8401 | 409160 | 0 | 0 | 0 | 0 | 3888302.9789 | 0 | 0 | 0 | 0 | 0 | 0 | 0 | 0 | 0 | 0 | 0 | 0 | 0 | 0 | 0 | 0 | 166223.1899 | 0 | 0 | 0 | 0 | 0 | 0 | 0 | 0 | -100885.3498 | 0 | 0 | 0 | 0 | 0 | 0
2016-11-20 22:00 | 0 | 0 | 0 | 0 | 0 | 386307.3034 | 426655 | 0 | 0 | 0 | 0 | 3732080.5295 | 0 | 0 | 0 | 0 | 0 | 0 | 115874.7528 | 0 | 0 | 0 | 0 | 0 | 0 | 0 | 0 | 0 | 0 | 156222.4494 | 0 | 0 | 0 | 0 | 0 | 0 | 0 | 115874.7528 | 0 | 0 | 0 | 0 | 0 | 0
2016-11-20 23:00 | 0 | 0 | 0 | 0 | 353341.7811 | 141865.656 | 444859 | 0 | 0 | 0 | 0 | 3898303.7194 | 0 | 0 | 0 | 0 | 0 | 0 | 0 | 0 | 0 | 0 | 0 | 0 | 0 | 0 | 0 | 0 | 166223.1899 | 0 | 0 | 0 | 0 | 0 | 0 | 0 | 0 | -115874.7528 | 0 | 0 | 0 | 0 | 0 | 0
2016-11-21 | 0 | 0 | 0 | 0 | 285973.96 | 7822.378 | 452735 | 0 | 0 | 0 | 0 | 3623490.3046 | 0 | 0 | 0 | 0 | 0 | 0 | 115874.7528 | 0 | 0 | 0 | 0 | 0 | 0 | 0 | 0 | 0 | 0 | 274813.4148 | 0 | 0 | 0 | 0 | 0 | 0 | 0 | 115874.7528 | 0 | 0 | 0 | 0 | 0 | 0
2016-11-21 01:00 | 0 | 0 | 0 | 0 | 337788.2472 | 0 | 453663 | 0 | 0 | 0 | 0 | 3623490.3046 | 0 | 0 | 0 | 0 | 0 | 0 | 0 | 0 | 0 | 0 | 0 | 0 | 0 | 0 | 0 | 0 | 0 | 0 | 0 | 0 | 0 | 0 | 0 | 0 | 0 | -115874.7528 | 0 | 0 | 0 | 0 | 0 | 0
2016-11-21 02:00 | 0 | 0 | 0 | 0 | 444215 | 0 | 444215 | 0 | 0 | 0 | 0 | 3623490.3046 | 0 | 0 | 0 | 0 | 0 | 0 | 0 | 0 | 0 | 0 | 0 | 0 | 0 | 0 | 0 | 0 | 0 | 0 | 0 | 0 | 0 | 0 | 0 | 0 | 0 | 0 | 0 | 0 | 0 | 0 | 0 | 0
2016-11-21 03:00 | 0 | 0 | 0 | 0 | 545537.7528 | 0 | 429663 | 0 | 0 | 0 | 0 | 3623490.3046 | 0 | 0 | 0 | 0 | 0 | 0 | 115874.7528 | 0 | 0 | 0 | 0 | 0 | 0 | 0 | 0 | 0 | 0 | 0 | 0 | 0 | 0 | 0 | 0 | 0 | 0 | 115874.7528 | 0 | 0 | 0 | 0 | 0 | 0
2016-11-21 04:00 | 0 | 0 | 0 | 0 | 296213.2472 | 0 | 412088 | 0 | 0 | 0 | 0 | 3623490.3046 | 0 | 0 | 0 | 0 | 0 | 0 | 0 | 0 | 0 | 0 | 0 | 0 | 0 | 0 | 0 | 0 | 0 | 0 | 0 | 0 | 0 | 0 | 0 | 0 | 0 | -115874.7528 | 0 | 0 | 0 | 0 | 0 | 0
2016-11-21 05:00 | 0 | 0 | 0 | 0 | 238044.338 | 0 | 396983 | 0 | 0 | 0 | 0 | 3348676.8898 | 0 | 0 | 0 | 0 | 0 | 0 | 115874.7528 | 0 | 0 | 0 | 0 | 0 | 0 | 0 | 0 | 0 | 0 | 274813.4148 | 0 | 0 | 0 | 0 | 0 | 0 | 0 | 115874.7528 | 0 | 0 | 0 | 0 | 0 | 0
2016-11-21 06:00 | 0 | 0 | 0 | 0 | 270792.2472 | 0 | 386667 | 0 | 0 | 0 | 0 | 3348676.8898 | 0 | 0 | 0 | 0 | 0 | 0 | 0 | 0 | 0 | 0 | 0 | 0 | 0 | 0 | 0 | 0 | 0 | 0 | 0 | 0 | 0 | 0 | 0 | 0 | 0 | -115874.7528 | 0 | 0 | 0 | 0 | 0 | 0
2016-11-21 07:00 | 0 | 0 | 0 | 0 | 489116.5525 | 0 | 381643 | 0 | 0 | 0 | 0 | 3340275.6895 | 0 | 0 | 0 | 0 | 0 | 0 | 115874.7528 | 0 | 0 | 0 | 0 | 0 | 0 | 0 | 0 | 0 | 0 | 8401.2004 | 0 | 0 | 0 | 0 | 0 | 0 | 0 | 115874.7528 | 0 | 0 | 0 | 0 | 0 | 0
2016-11-21 08:00 | 0 | 0 | 0 | 0 | 265113.2472 | 0 | 380988 | 0 | 0 | 0 | 0 | 3340275.6895 | 0 | 0 | 0 | 0 | 0 | 0 | 0 | 0 | 0 | 0 | 0 | 0 | 0 | 0 | 0 | 0 | 0 | 0 | 0 | 0 | 0 | 0 | 0 | 0 | 0 | -115874.7528 | 0 | 0 | 0 | 0 | 0 | 0
2016-11-21 09:00 | 0 | 0 | 0 | 0 | 439265.0203 | 0 | 385774 | 0 | 0 | 0 | 0 | 3277891.957 | 0 | 0 | 0 | 0 | 0 | 0 | 115874.7528 | 0 | 0 | 0 | 0 | 0 | 0 | 0 | 0 | 0 | 0 | 62383.7325 | 0 | 0 | 0 | 0 | 0 | 0 | 0 | 115874.7528 | 0 | 0 | 0 | 0 | 0 | 0
2016-11-21 10:00 | 0 | 0 | 0 | 0 | 285008.2472 | 0 | 400883 | 0 | 0 | 0 | 0 | 3277891.957 | 0 | 0 | 0 | 0 | 0 | 0 | 0 | 0 | 0 | 0 | 0 | 0 | 0 | 0 | 0 | 0 | 0 | 0 | 0 | 0 | 0 | 0 | 0 | 0 | 0 | -115874.7528 | 0 | 0 | 0 | 0 | 0 | 0
2016-11-21 11:00 | 0 | 0 | 0 | 0 | 398712.3507 | 0 | 433200 | 0 | 0 | 0 | 0 | 3127529.5548 | 0 | 0 | 0 | 0 | 0 | 0 | 115874.7528 | 0 | 0 | 0 | 0 | 0 | 0 | 0 | 0 | 0 | 0 | 150362.4022 | 0 | 0 | 0 | 0 | 0 | 0 | 0 | 115874.7528 | 0 | 0 | 0 | 0 | 0 | 0
2016-11-21 12:00 | 0 | 0 | 0 | 0 | 344335.2472 | 0 | 460210 | 0 | 0 | 0 | 0 | 3127529.5548 | 0 | 0 | 0 | 0 | 0 | 0 | 0 | 0 | 0 | 0 | 0 | 0 | 0 | 0 | 0 | 0 | 0 | 0 | 0 | 0 | 0 | 0 | 0 | 0 | 0 | -115874.7528 | 0 | 0 | 0 | 0 | 0 | 0
2016-11-21 13:00 | 0 | 0 | 0 | 0 | 416295.1777 | 18.3623 | 470429 | 0 | 0 | 0 | 0 | 3073414.0948 | 0 | 0 | 0 | 0 | 0 | 0 | 0 | 0 | 0 | 0 | 0 | 0 | 0 | 0 | 0 | 0 | 0 | 54115.4601 | 0 | 0 | 0 | 0 | 0 | 0 | 0 | 0 | 0 | 0 | 0 | 0 | 0 | 0
2016-11-21 14:00 | 0 | 0 | 0 | 0 | 362274.9995 | 48712.9141 | 469601 | 0 | 0 | 0 | 0 | 2898926.2556 | 0 | 0 | 0 | 0 | 0 | 0 | 115874.7528 | 0 | 0 | 0 | 0 | 0 | 0 | 0 | 0 | 0 | 0 | 174487.8392 | 0 | 0 | 0 | 0 | 0 | 0 | 0 | 115874.7528 | 0 | 0 | 0 | 0 | 0 | 0
2016-11-21 15:00 | 0 | 0 | 0 | 0 | 286950.6374 | 165922.4233 | 464608 | 0 | 0 | 0 | 0 | 2898926.2556 | 0 | 0 | 0 | 0 | 0 | 0 | 104139.8136 | 0 | 0 | 0 | 0 | 0 | 0 | 0 | 0 | 0 | 0 | 0 | 0 | 0 | 0 | 0 | 0 | 0 | 0 | -11734.9392 | 0 | 0 | 0 | 0 | 0 | 0
2016-11-21 16:00 | 0 | 0 | 0 | 0 | 0 | 278201.5515 | 457689 | 0 | 0 | 0 | 0 | 2823578.6206 | 0 | 0 | 0 | 0 | 0 | 0 | 0 | 0 | 0 | 0 | 0 | 0 | 0 | 0 | 0 | 0 | 0 | 75347.635 | 0 | 0 | 0 | 0 | 0 | 0 | 0 | -104139.8136 | 0 | 0 | 0 | 0 | 0 | 0
2016-11-21 17:00 | 0 | 0 | 0 | 0 | 216098.2281 | 350284.5248 | 450508 | 0 | 0 | 0 | 0 | 2823578.6206 | 0 | 0 | 0 | 0 | 0 | 0 | 115874.7528 | 0 | 0 | 0 | 0 | 0 | 0 | 0 | 0 | 0 | 0 | 0 | 0 | 0 | 0 | 0 | 0 | 0 | 0 | 115874.7528 | 0 | 0 | 0 | 0 | 0 | 0
2016-11-21 18:00 | 0 | 0 | 0 | 0 | 0 | 375835.1063 | 445167 | 0 | 0 | 0 | 0 | 2823578.6206 | 0 | 0 | 0 | 0 | 0 | 0 | 46542.8591 | 0 | 0 | 0 | 0 | 0 | 0 | 0 | 0 | 0 | 0 | 0 | 0 | 0 | 0 | 0 | 0 | 0 | 0 | -69331.8937 | 0 | 0 | 0 | 0 | 0 | 0
2016-11-21 19:00 | 0 | 0 | 0 | 0 | 183303.0994 | 373470.6534 | 440899 | 0 | 0 | 0 | 0 | 2823578.6206 | 0 | 0 | 0 | 0 | 0 | 0 | 162417.612 | 0 | 0 | 0 | 0 | 0 | 0 | 0 | 0 | 0 | 0 | 0 | 0 | 0 | 0 | 0 | 0 | 0 | 0 | 115874.7528 | 0 | 0 | 0 | 0 | 0 | 0
2016-11-21 20:00 | 0 | 0 | 0 | 0 | 0 | 355260.0688 | 439651 | 0 | 0 | 0 | 0 | 2855062.4422 | 0 | 0 | 0 | 0 | 0 | 0 | 46542.8591 | 0 | 0 | 0 | 0 | 0 | 0 | 0 | 0 | 0 | 31483.8216 | 0 | 0 | 0 | 0 | 0 | 0 | 0 | 0 | -115874.7528 | 0 | 0 | 0 | 0 | 0 | 0
2016-11-21 21:00 | 0 | 0 | 0 | 0 | 235004.4751 | 325322.2777 | 444452 | 0 | 0 | 0 | 0 | 2855062.4422 | 0 | 0 | 0 | 0 | 0 | 0 | 162417.612 | 0 | 0 | 0 | 0 | 0 | 0 | 0 | 0 | 0 | 0 | 0 | 0 | 0 | 0 | 0 | 0 | 0 | 0 | 115874.7528 | 0 | 0 | 0 | 0 | 0 | 0
2016-11-21 22:00 | 0 | 0 | 0 | 0 | 0 | 270248.0883 | 462555 | 0 | 0 | 0 | 0 | 2778630.2834 | 0 | 0 | 0 | 0 | 0 | 0 | 46542.8591 | 0 | 0 | 0 | 0 | 0 | 0 | 0 | 0 | 0 | 166223.1899 | 242655.3488 | 0 | 0 | 0 | 0 | 0 | 0 | 0 | -115874.7528 | 0 | 0 | 0 | 0 | 0 | 0
2016-11-21 23:00 | 0 | 0 | 0 | 0 | 260461.567 | 171989.5739 | 478994 | 0 | 0 | 0 | 0 | 2778630.2834 | 0 | 0 | 0 | 0 | 0 | 0 | 0 | 0 | 0 | 0 | 0 | 0 | 0 | 0 | 0 | 0 | 0 | 0 | 0 | 0 | 0 | 0 | 0 | 0 | 0 | -46542.8591 | 0 | 0 | 0 | 0 | 0 | 0
2016-11-22 | 0 | 0 | 0 | 0 | 312563.1315 | 13741.2065 | 485243 | 0 | 0 | 0 | 0 | 2503816.8686 | 0 | 0 | 0 | 0 | 0 | 0 | 115874.7528 | 0 | 0 | 0 | 0 | 0 | 0 | 0 | 0 | 0 | 0 | 274813.4148 | 0 | 0 | 0 | 0 | 0 | 0 | 0 | 115874.7528 | 0 | 0 | 0 | 0 | 0 | 0
2016-11-22 01:00 | 0 | 0 | 0 | 0 | 368453.2472 | 0 | 484328 | 0 | 0 | 0 | 0 | 2503816.8686 | 0 | 0 | 0 | 0 | 0 | 0 | 0 | 0 | 0 | 0 | 0 | 0 | 0 | 0 | 0 | 0 | 0 | 0 | 0 | 0 | 0 | 0 | 0 | 0 | 0 | -115874.7528 | 0 | 0 | 0 | 0 | 0 | 0
2016-11-22 02:00 | 0 | 0 | 0 | 0 | 472096 | 0 | 472096 | 0 | 0 | 0 | 0 | 2503816.8686 | 0 | 0 | 0 | 0 | 0 | 0 | 0 | 0 | 0 | 0 | 0 | 0 | 0 | 0 | 0 | 0 | 0 | 0 | 0 | 0 | 0 | 0 | 0 | 0 | 0 | 0 | 0 | 0 | 0 | 0 | 0 | 0
2016-11-22 03:00 | 0 | 0 | 0 | 0 | 567408.7528 | 0 | 451534 | 0 | 0 | 0 | 0 | 2503816.8686 | 0 | 0 | 0 | 0 | 0 | 0 | 115874.7528 | 0 | 0 | 0 | 0 | 0 | 0 | 0 | 0 | 0 | 0 | 0 | 0 | 0 | 0 | 0 | 0 | 0 | 0 | 115874.7528 | 0 | 0 | 0 | 0 | 0 | 0
2016-11-22 04:00 | 0 | 0 | 0 | 0 | 314474.2472 | 0 | 430349 | 0 | 0 | 0 | 0 | 2503816.8686 | 0 | 0 | 0 | 0 | 0 | 0 | 0 | 0 | 0 | 0 | 0 | 0 | 0 | 0 | 0 | 0 | 0 | 0 | 0 | 0 | 0 | 0 | 0 | 0 | 0 | -115874.7528 | 0 | 0 | 0 | 0 | 0 | 0
2016-11-22 05:00 | 0 | 0 | 0 | 0 | 526900.7528 | 0 | 411026 | 0 | 0 | 0 | 0 | 2503816.8686 | 0 | 0 | 0 | 0 | 0 | 0 | 115874.7528 | 0 | 0 | 0 | 0 | 0 | 0 | 0 | 0 | 0 | 0 | 0 | 0 | 0 | 0 | 0 | 0 | 0 | 0 | 115874.7528 | 0 | 0 | 0 | 0 | 0 | 0
2016-11-22 06:00 | 0 | 0 | 0 | 0 | 282305.2472 | 0 | 398180 | 0 | 0 | 0 | 0 | 2503816.8686 | 0 | 0 | 0 | 0 | 0 | 0 | 0 | 0 | 0 | 0 | 0 | 0 | 0 | 0 | 0 | 0 | 0 | 0 | 0 | 0 | 0 | 0 | 0 | 0 | 0 | -115874.7528 | 0 | 0 | 0 | 0 | 0 | 0
2016-11-22 07:00 | 0 | 0 | 0 | 0 | 506045.7528 | 0 | 390171 | 0 | 0 | 0 | 0 | 2503816.8686 | 0 | 0 | 0 | 0 | 0 | 0 | 115874.7528 | 0 | 0 | 0 | 0 | 0 | 0 | 0 | 0 | 0 | 0 | 0 | 0 | 0 | 0 | 0 | 0 | 0 | 0 | 115874.7528 | 0 | 0 | 0 | 0 | 0 | 0
2016-11-22 08:00 | 0 | 0 | 0 | 0 | 271717.2472 | 0 | 387592 | 0 | 0 | 0 | 0 | 2503816.8686 | 0 | 0 | 0 | 0 | 0 | 0 | 0 | 0 | 0 | 0 | 0 | 0 | 0 | 0 | 0 | 0 | 0 | 0 | 0 | 0 | 0 | 0 | 0 | 0 | 0 | -115874.7528 | 0 | 0 | 0 | 0 | 0 | 0
2016-11-22 09:00 | 0 | 0 | 0 | 0 | 391911 | 0 | 391911 | 0 | 0 | 0 | 0 | 2503816.8686 | 0 | 0 | 0 | 0 | 0 | 0 | 0 | 0 | 0 | 0 | 0 | 0 | 0 | 0 | 0 | 0 | 0 | 0 | 0 | 0 | 0 | 0 | 0 | 0 | 0 | 0 | 0 | 0 | 0 | 0 | 0 | 0
2016-11-22 10:00 | 0 | 0 | 0 | 0 | 246037.338 | 0 | 404976 | 0 | 0 | 0 | 0 | 2229003.4538 | 0 | 0 | 0 | 0 | 0 | 0 | 115874.7528 | 0 | 0 | 0 | 0 | 0 | 0 | 0 | 0 | 0 | 0 | 274813.4148 | 0 | 0 | 0 | 0 | 0 | 0 | 0 | 115874.7528 | 0 | 0 | 0 | 0 | 0 | 0
2016-11-22 11:00 | 0 | 0 | 0 | 0 | 317727.2472 | 0 | 433602 | 0 | 0 | 0 | 0 | 2229003.4538 | 0 | 0 | 0 | 0 | 0 | 0 | 0 | 0 | 0 | 0 | 0 | 0 | 0 | 0 | 0 | 0 | 0 | 0 | 0 | 0 | 0 | 0 | 0 | 0 | 0 | -115874.7528 | 0 | 0 | 0 | 0 | 0 | 0
2016-11-22 12:00 | 0 | 0 | 0 | 0 | 457480 | 0 | 457480 | 0 | 0 | 0 | 0 | 2229003.4538 | 0 | 0 | 0 | 0 | 0 | 0 | 0 | 0 | 0 | 0 | 0 | 0 | 0 | 0 | 0 | 0 | 0 | 0 | 0 | 0 | 0 | 0 | 0 | 0 | 0 | 0 | 0 | 0 | 0 | 0 | 0 | 0
2016-11-22 13:00 | 0 | 0 | 0 | 0 | 466042.9448 | 0.055189 | 466043 | 0 | 0 | 0 | 0 | 2229003.4538 | 0 | 0 | 0 | 0 | 0 | 0 | 0 | 0 | 0 | 0 | 0 | 0 | 0 | 0 | 0 | 0 | 0 | 0 | 0 | 0 | 0 | 0 | 0 | 0 | 0 | 0 | 0 | 0 | 0 | 0 | 0 | 0
2016-11-22 14:00 | 0 | 0 | 0 | 0 | 391826.1584 | 72958.8416 | 464785 | 0 | 0 | 0 | 0 | 2229003.4538 | 0 | 0 | 0 | 0 | 0 | 0 | 0 | 0 | 0 | 0 | 0 | 0 | 0 | 0 | 0 | 0 | 0 | 0 | 0 | 0 | 0 | 0 | 0 | 0 | 0 | 0 | 0 | 0 | 0 | 0 | 0 | 0
2016-11-22 15:00 | 0 | 0 | 0 | 0 | 186160.7537 | 440804.4362 | 460742 | 0 | 0 | 0 | 0 | 2395226.6437 | 0 | 0 | 0 | 0 | 0 | 0 | 0 | 0 | 0 | 0 | 0 | 0 | 0 | 0 | 0 | 0 | 166223.1899 | 0 | 0 | 0 | 0 | 0 | 0 | 0 | 0 | 0 | 0 | 0 | 0 | 0 | 0 | 0
2016-11-22 16:00 | 0 | 0 | 0 | 0 | 0 | 598474.5509 | 454831 | 0 | 0 | 0 | 0 | 2536067.6144 | 0 | 0 | 0 | 0 | 0 | 0 | 2802.5802 | 0 | 0 | 0 | 0 | 0 | 0 | 0 | 0 | 0 | 140840.9706 | 0 | 0 | 0 | 0 | 0 | 0 | 0 | 0 | 2802.5802 | 0 | 0 | 0 | 0 | 0 | 0
2016-11-22 17:00 | 0 | 0 | 0 | 0 | 0 | 611291.6097 | 447871 | 0 | 0 | 0 | 0 | 2702290.8043 | 0 | 0 | 0 | 0 | 0 | 0 | 0 | 0 | 0 | 0 | 0 | 0 | 0 | 0 | 0 | 0 | 166223.1899 | 0 | 0 | 0 | 0 | 0 | 0 | 0 | 0 | -2802.5802 | 0 | 0 | 0 | 0 | 0 | 0
2016-11-22 18:00 | 0 | 0 | 0 | 0 | 0 | 571817.6083 | 444399 | 0 | 0 | 0 | 0 | 2713834.6598 | 0 | 0 | 0 | 0 | 0 | 0 | 115874.7528 | 0 | 0 | 0 | 0 | 0 | 0 | 0 | 0 | 0 | 11543.8555 | 0 | 0 | 0 | 0 | 0 | 0 | 0 | 0 | 115874.7528 | 0 | 0 | 0 | 0 | 0 | 0
2016-11-22 19:00 | 0 | 0 | 0 | 0 | 0 | 551638.7261 | 441711 | 0 | 0 | 0 | 0 | 2880057.8497 | 0 | 0 | 0 | 0 | 0 | 0 | 59579.289 | 0 | 0 | 0 | 0 | 0 | 0 | 0 | 0 | 0 | 166223.1899 | 0 | 0 | 0 | 0 | 0 | 0 | 0 | 0 | -56295.4638 | 0 | 0 | 0 | 0 | 0 | 0
2016-11-22 20:00 | 0 | 0 | 0 | 0 | 0 | 558728.3723 | 440798 | 0 | 0 | 0 | 0 | 2979864.2793 | 0 | 0 | 0 | 0 | 0 | 0 | 77703.2317 | 0 | 0 | 0 | 0 | 0 | 0 | 0 | 0 | 0 | 99806.4297 | 0 | 0 | 0 | 0 | 0 | 0 | 0 | 0 | 18123.9427 | 0 | 0 | 0 | 0 | 0 | 0
2016-11-22 21:00 | 0 | 0 | 0 | 0 | 0 | 576546.588 | 445928 | 0 | 0 | 0 | 0 | 3146087.4692 | 0 | 0 | 0 | 0 | 0 | 0 | 42098.6297 | 0 | 0 | 0 | 0 | 0 | 0 | 0 | 0 | 0 | 166223.1899 | 0 | 0 | 0 | 0 | 0 | 0 | 0 | 0 | -35604.6019 | 0 | 0 | 0 | 0 | 0 | 0
2016-11-22 22:00 | 0 | 0 | 0 | 0 | 0 | 535168.1231 | 461392 | 0 | 0 | 0 | 0 | 3146087.4692 | 0 | 0 | 0 | 0 | 0 | 0 | 115874.7528 | 0 | 0 | 0 | 0 | 0 | 0 | 0 | 0 | 0 | 0 | 0 | 0 | 0 | 0 | 0 | 0 | 0 | 0 | 73776.1231 | 0 | 0 | 0 | 0 | 0 | 0
2016-11-22 23:00 | 0 | 0 | 0 | 0 | 100937.0037 | 257571.2434 | 474383 | 0 | 0 | 0 | 0 | 3146087.4692 | 0 | 0 | 0 | 0 | 0 | 0 | 0 | 0 | 0 | 0 | 0 | 0 | 0 | 0 | 0 | 0 | 0 | 0 | 0 | 0 | 0 | 0 | 0 | 0 | 0 | -115874.7528 | 0 | 0 | 0 | 0 | 0 | 0
2016-11-23 | 0 | 0 | 0 | 0 | 471622.8633 | 6543.1367 | 478166 | 0 | 0 | 0 | 0 | 3146087.4692 | 0 | 0 | 0 | 0 | 0 | 0 | 0 | 0 | 0 | 0 | 0 | 0 | 0 | 0 | 0 | 0 | 0 | 0 | 0 | 0 | 0 | 0 | 0 | 0 | 0 | 0 | 0 | 0 | 0 | 0 | 0 | 0
2016-11-23 01:00 | 0 | 0 | 0 | 0 | 575802.38 | 0 | 475989 | 0 | 0 | 0 | 0 | 3130026.0964 | 0 | 0 | 0 | 0 | 0 | 0 | 115874.7528 | 0 | 0 | 0 | 0 | 0 | 0 | 0 | 0 | 0 | 0 | 16061.3729 | 0 | 0 | 0 | 0 | 0 | 0 | 0 | 115874.7528 | 0 | 0 | 0 | 0 | 0 | 0
2016-11-23 02:00 | 0 | 0 | 0 | 0 | 348455.2472 | 0 | 464330 | 0 | 0 | 0 | 0 | 3130026.0964 | 0 | 0 | 0 | 0 | 0 | 0 | 0 | 0 | 0 | 0 | 0 | 0 | 0 | 0 | 0 | 0 | 0 | 0 | 0 | 0 | 0 | 0 | 0 | 0 | 0 | -115874.7528 | 0 | 0 | 0 | 0 | 0 | 0
2016-11-23 03:00 | 0 | 0 | 0 | 0 | 170923.5852 | 0 | 445737 | 0 | 0 | 0 | 0 | 2855212.6816 | 0 | 0 | 0 | 0 | 0 | 0 | 0 | 0 | 0 | 0 | 0 | 0 | 0 | 0 | 0 | 0 | 0 | 274813.4148 | 0 | 0 | 0 | 0 | 0 | 0 | 0 | 0 | 0 | 0 | 0 | 0 | 0 | 0
2016-11-23 04:00 | 0 | 0 | 0 | 0 | 526016.762 | 0 | 424766 | 0 | 0 | 0 | 0 | 2840588.6908 | 0 | 0 | 0 | 0 | 0 | 0 | 115874.7528 | 0 | 0 | 0 | 0 | 0 | 0 | 0 | 0 | 0 | 0 | 14623.9908 | 0 | 0 | 0 | 0 | 0 | 0 | 0 | 115874.7528 | 0 | 0 | 0 | 0 | 0 | 0
2016-11-23 05:00 | 0 | 0 | 0 | 0 | 289574.2472 | 0 | 405449 | 0 | 0 | 0 | 0 | 2840588.6908 | 0 | 0 | 0 | 0 | 0 | 0 | 0 | 0 | 0 | 0 | 0 | 0 | 0 | 0 | 0 | 0 | 0 | 0 | 0 | 0 | 0 | 0 | 0 | 0 | 0 | -115874.7528 | 0 | 0 | 0 | 0 | 0 | 0
2016-11-23 06:00 | 0 | 0 | 0 | 0 | 506897.7528 | 0 | 391023 | 0 | 0 | 0 | 0 | 2840588.6908 | 0 | 0 | 0 | 0 | 0 | 0 | 115874.7528 | 0 | 0 | 0 | 0 | 0 | 0 | 0 | 0 | 0 | 0 | 0 | 0 | 0 | 0 | 0 | 0 | 0 | 0 | 115874.7528 | 0 | 0 | 0 | 0 | 0 | 0
2016-11-23 07:00 | 0 | 0 | 0 | 0 | 265828.2472 | 0 | 381703 | 0 | 0 | 0 | 0 | 2840588.6908 | 0 | 0 | 0 | 0 | 0 | 0 | 0 | 0 | 0 | 0 | 0 | 0 | 0 | 0 | 0 | 0 | 0 | 0 | 0 | 0 | 0 | 0 | 0 | 0 | 0 | -115874.7528 | 0 | 0 | 0 | 0 | 0 | 0
2016-11-23 08:00 | 0 | 0 | 0 | 0 | 492960.7528 | 0 | 377086 | 0 | 0 | 0 | 0 | 2840588.6908 | 0 | 0 | 0 | 0 | 0 | 0 | 115874.7528 | 0 | 0 | 0 | 0 | 0 | 0 | 0 | 0 | 0 | 0 | 0 | 0 | 0 | 0 | 0 | 0 | 0 | 0 | 115874.7528 | 0 | 0 | 0 | 0 | 0 | 0
2016-11-23 09:00 | 0 | 0 | 0 | 0 | 0 | 0 | 378179 | 0 | 0 | 0 | 0 | 2565775.276 | 0 | 0 | 0 | 0 | 0 | 0 | 12509.1676 | 0 | 0 | 0 | 0 | 0 | 0 | 0 | 0 | 0 | 0 | 274813.4148 | 0 | 0 | 0 | 0 | 0 | 0 | 0 | -103365.5852 | 0 | 0 | 0 | 0 | 0 | 0
2016-11-23 10:00 | 0 | 0 | 0 | 0 | 467086.2064 | 0 | 387805 | 0 | 0 | 0 | 0 | 2529181.7297 | 0 | 0 | 0 | 0 | 0 | 0 | 128383.9204 | 0 | 0 | 0 | 0 | 0 | 0 | 0 | 0 | 0 | 0 | 36593.5464 | 0 | 0 | 0 | 0 | 0 | 0 | 0 | 115874.7528 | 0 | 0 | 0 | 0 | 0 | 0
2016-11-23 11:00 | 0 | 0 | 0 | 0 | 294690.2472 | 0 | 410565 | 0 | 0 | 0 | 0 | 2529181.7297 | 0 | 0 | 0 | 0 | 0 | 0 | 12509.1676 | 0 | 0 | 0 | 0 | 0 | 0 | 0 | 0 | 0 | 0 | 0 | 0 | 0 | 0 | 0 | 0 | 0 | 0 | -115874.7528 | 0 | 0 | 0 | 0 | 0 | 0
2016-11-23 12:00 | 0 | 0 | 0 | 0 | 433100.3047 | 0 | 432308 | 0 | 0 | 0 | 0 | 2414099.2815 | 0 | 0 | 0 | 0 | 0 | 0 | 128383.9204 | 0 | 0 | 0 | 0 | 0 | 0 | 0 | 0 | 0 | 0 | 115082.4482 | 0 | 0 | 0 | 0 | 0 | 0 | 0 | 115874.7528 | 0 | 0 | 0 | 0 | 0 | 0
2016-11-23 13:00 | 0 | 0 | 0 | 0 | 413901.3475 | 10.9763 | 445040 | 0 | 0 | 0 | 0 | 2414099.2815 | 0 | 0 | 0 | 0 | 0 | 0 | 97256.2443 | 0 | 0 | 0 | 0 | 0 | 0 | 0 | 0 | 0 | 0 | 0 | 0 | 0 | 0 | 0 | 0 | 0 | 0 | -31127.6762 | 0 | 0 | 0 | 0 | 0 | 0
2016-11-23 14:00 | 0 | 0 | 0 | 0 | 191686.2007 | 161071.555 | 450014 | 0 | 0 | 0 | 0 | 2414099.2815 | 0 | 0 | 0 | 0 | 0 | 0 | 0 | 0 | 0 | 0 | 0 | 0 | 0 | 0 | 0 | 0 | 0 | 0 | 0 | 0 | 0 | 0 | 0 | 0 | 0 | -97256.2443 | 0 | 0 | 0 | 0 | 0 | 0
2016-11-23 15:00 | 0 | 0 | 0 | 0 | 0 | 492741.7733 | 451262 | 0 | 0 | 0 | 0 | 2455579.0548 | 0 | 0 | 0 | 0 | 0 | 0 | 0 | 0 | 0 | 0 | 0 | 0 | 0 | 0 | 0 | 0 | 41479.7733 | 0 | 0 | 0 | 0 | 0 | 0 | 0 | 0 | 0 | 0 | 0 | 0 | 0 | 0 | 0
2016-11-23 16:00 | 0 | 0 | 0 | 0 | 0 | 608661.1489 | 448505 | 0 | 0 | 0 | 0 | 2615735.2038 | 0 | 0 | 0 | 0 | 0 | 0 | 0 | 0 | 0 | 0 | 0 | 0 | 0 | 0 | 0 | 0 | 160156.1489 | 0 | 0 | 0 | 0 | 0 | 0 | 0 | 0 | 0 | 0 | 0 | 0 | 0 | 0 | 0
2016-11-23 17:00 | 0 | 0 | 0 | 0 | 0 | 615016.458 | 443676 | 0 | 0 | 0 | 0 | 2781958.3937 | 0 | 0 | 0 | 0 | 0 | 0 | 5117.2681 | 0 | 0 | 0 | 0 | 0 | 0 | 0 | 0 | 0 | 166223.1899 | 0 | 0 | 0 | 0 | 0 | 0 | 0 | 0 | 5117.2681 | 0 | 0 | 0 | 0 | 0 | 0
2016-11-23 18:00 | 0 | 0 | 0 | 0 | 0 | 585015.4669 | 439557 | 0 | 0 | 0 | 0 | 2811542.1077 | 0 | 0 | 0 | 0 | 0 | 0 | 120992.0209 | 0 | 0 | 0 | 0 | 0 | 0 | 0 | 0 | 0 | 29583.714 | 0 | 0 | 0 | 0 | 0 | 0 | 0 | 0 | 115874.7528 | 0 | 0 | 0 | 0 | 0 | 0
2016-11-23 19:00 | 0 | 0 | 0 | 0 | 0 | 571954.6781 | 437064 | 0 | 0 | 0 | 0 | 2977765.2977 | 0 | 0 | 0 | 0 | 0 | 0 | 89659.5091 | 0 | 0 | 0 | 0 | 0 | 0 | 0 | 0 | 0 | 166223.1899 | 0 | 0 | 0 | 0 | 0 | 0 | 0 | 0 | -31332.5118 | 0 | 0 | 0 | 0 | 0 | 0
2016-11-23 20:00 | 0 | 0 | 0 | 0 | 0 | 589940.0356 | 435214 | 0 | 0 | 0 | 0 | 3143988.4876 | 0 | 0 | 0 | 0 | 0 | 0 | 78162.3547 | 0 | 0 | 0 | 0 | 0 | 0 | 0 | 0 | 0 | 166223.1899 | 0 | 0 | 0 | 0 | 0 | 0 | 0 | 0 | -11497.1544 | 0 | 0 | 0 | 0 | 0 | 0
2016-11-23 21:00 | 0 | 0 | 0 | 0 | 0 | 621524.3104 | 438616 | 0 | 0 | 0 | 0 | 3211022.0451 | 0 | 0 | 0 | 0 | 0 | 0 | 194037.1076 | 0 | 0 | 0 | 0 | 0 | 0 | 0 | 0 | 0 | 67033.5576 | 0 | 0 | 0 | 0 | 0 | 0 | 0 | 0 | 115874.7528 | 0 | 0 | 0 | 0 | 0 | 0
2016-11-23 22:00 | 0 | 0 | 0 | 0 | 0 | 581153.8124 | 450517 | 0 | 0 | 0 | 0 | 3377245.2351 | 0 | 0 | 0 | 0 | 0 | 0 | 158450.7301 | 0 | 0 | 0 | 0 | 0 | 0 | 0 | 0 | 0 | 166223.1899 | 0 | 0 | 0 | 0 | 0 | 0 | 0 | 0 | -35586.3775 | 0 | 0 | 0 | 0 | 0 | 0
2016-11-23 23:00 | 0 | 0 | 0 | 0 | 0 | 266582.0906 | 457499 | 0 | 0 | 0 | 0 | 3302203.0785 | 0 | 0 | 0 | 0 | 0 | 0 | 42575.9772 | 0 | 0 | 0 | 0 | 0 | 0 | 0 | 0 | 0 | 0 | 75042.1566 | 0 | 0 | 0 | 0 | 0 | 0 | 0 | -115874.7528 | 0 | 0 | 0 | 0 | 0 | 0
2016-11-24 | 0 | 0 | 0 | 0 | 303785.0243 | 19507.8979 | 457519 | 0 | 0 | 0 | 0 | 3094678.2251 | 0 | 0 | 0 | 0 | 0 | 0 | 115874.7528 | 0 | 0 | 0 | 0 | 0 | 0 | 0 | 0 | 0 | 0 | 207524.8533 | 0 | 0 | 0 | 0 | 0 | 0 | 0 | 73298.7756 | 0 | 0 | 0 | 0 | 0 | 0
2016-11-24 01:00 | 0 | 0 | 0 | 0 | 62193.8324 | 0 | 452882 | 0 | 0 | 0 | 0 | 2819864.8103 | 0 | 0 | 0 | 0 | 0 | 0 | 0 | 0 | 0 | 0 | 0 | 0 | 0 | 0 | 0 | 0 | 0 | 274813.4148 | 0 | 0 | 0 | 0 | 0 | 0 | 0 | -115874.7528 | 0 | 0 | 0 | 0 | 0 | 0
2016-11-24 02:00 | 0 | 0 | 0 | 0 | 357550.2194 | 0 | 440455 | 0 | 0 | 0 | 0 | 2621085.277 | 0 | 0 | 0 | 0 | 0 | 0 | 115874.7528 | 0 | 0 | 0 | 0 | 0 | 0 | 0 | 0 | 0 | 0 | 198779.5334 | 0 | 0 | 0 | 0 | 0 | 0 | 0 | 115874.7528 | 0 | 0 | 0 | 0 | 0 | 0
2016-11-24 03:00 | 0 | 0 | 0 | 0 | 306144.2472 | 0 | 422019 | 0 | 0 | 0 | 0 | 2621085.277 | 0 | 0 | 0 | 0 | 0 | 0 | 0 | 0 | 0 | 0 | 0 | 0 | 0 | 0 | 0 | 0 | 0 | 0 | 0 | 0 | 0 | 0 | 0 | 0 | 0 | -115874.7528 | 0 | 0 | 0 | 0 | 0 | 0
2016-11-24 04:00 | 0 | 0 | 0 | 0 | 409452.2288 | 0 | 400437 | 0 | 0 | 0 | 0 | 2514225.753 | 0 | 0 | 0 | 0 | 0 | 0 | 115874.7528 | 0 | 0 | 0 | 0 | 0 | 0 | 0 | 0 | 0 | 0 | 106859.524 | 0 | 0 | 0 | 0 | 0 | 0 | 0 | 115874.7528 | 0 | 0 | 0 | 0 | 0 | 0
2016-11-24 05:00 | 0 | 0 | 0 | 0 | 0 | 0 | 378621 | 0 | 0 | 0 | 0 | 2251479.5058 | 0 | 0 | 0 | 0 | 0 | 0 | 0 | 0 | 0 | 0 | 0 | 0 | 0 | 0 | 0 | 0 | 0 | 262746.2472 | 0 | 0 | 0 | 0 | 0 | 0 | 0 | -115874.7528 | 0 | 0 | 0 | 0 | 0 | 0
2016-11-24 06:00 | 0 | 0 | 0 | 0 | 410498.7409 | 0 | 361370 | 0 | 0 | 0 | 0 | 2184733.4938 | 0 | 0 | 0 | 0 | 0 | 0 | 115874.7528 | 0 | 0 | 0 | 0 | 0 | 0 | 0 | 0 | 0 | 0 | 66746.012 | 0 | 0 | 0 | 0 | 0 | 0 | 0 | 115874.7528 | 0 | 0 | 0 | 0 | 0 | 0
2016-11-24 07:00 | 0 | 0 | 0 | 0 | 233741.2472 | 0 | 349616 | 0 | 0 | 0 | 0 | 2184733.4938 | 0 | 0 | 0 | 0 | 0 | 0 | 0 | 0 | 0 | 0 | 0 | 0 | 0 | 0 | 0 | 0 | 0 | 0 | 0 | 0 | 0 | 0 | 0 | 0 | 0 | -115874.7528 | 0 | 0 | 0 | 0 | 0 | 0
2016-11-24 08:00 | 0 | 0 | 0 | 0 | 397700.8061 | 0 | 342238 | 0 | 0 | 0 | 0 | 2124321.5471 | 0 | 0 | 0 | 0 | 0 | 0 | 115874.7528 | 0 | 0 | 0 | 0 | 0 | 0 | 0 | 0 | 0 | 0 | 60411.9467 | 0 | 0 | 0 | 0 | 0 | 0 | 0 | 115874.7528 | 0 | 0 | 0 | 0 | 0 | 0
2016-11-24 09:00 | 0 | 0 | 0 | 0 | 0 | 0 | 339265 | 0 | 0 | 0 | 0 | 1900931.2999 | 0 | 0 | 0 | 0 | 0 | 0 | 0 | 0 | 0 | 0 | 0 | 0 | 0 | 0 | 0 | 0 | 0 | 223390.2472 | 0 | 0 | 0 | 0 | 0 | 0 | 0 | -115874.7528 | 0 | 0 | 0 | 0 | 0 | 0
2016-11-24 10:00 | 0 | 0 | 0 | 0 | 341378 | 0 | 341378 | 0 | 0 | 0 | 0 | 1900931.2999 | 0 | 0 | 0 | 0 | 0 | 0 | 0 | 0 | 0 | 0 | 0 | 0 | 0 | 0 | 0 | 0 | 0 | 0 | 0 | 0 | 0 | 0 | 0 | 0 | 0 | 0 | 0 | 0 | 0 | 0 | 0 | 0
2016-11-24 11:00 | 0 | 0 | 0 | 0 | 391224.9924 | 0 | 349184 | 0 | 0 | 0 | 0 | 1827097.5394 | 0 | 0 | 0 | 0 | 0 | 0 | 115874.7528 | 0 | 0 | 0 | 0 | 0 | 0 | 0 | 0 | 0 | 0 | 73833.7605 | 0 | 0 | 0 | 0 | 0 | 0 | 0 | 115874.7528 | 0 | 0 | 0 | 0 | 0 | 0
2016-11-24 12:00 | 0 | 0 | 0 | 0 | 244475.2472 | 0 | 360350 | 0 | 0 | 0 | 0 | 1827097.5394 | 0 | 0 | 0 | 0 | 0 | 0 | 0 | 0 | 0 | 0 | 0 | 0 | 0 | 0 | 0 | 0 | 0 | 0 | 0 | 0 | 0 | 0 | 0 | 0 | 0 | -115874.7528 | 0 | 0 | 0 | 0 | 0 | 0
2016-11-24 13:00 | 0 | 0 | 0 | 0 | 378410.6908 | 8.3092 | 378419 | 0 | 0 | 0 | 0 | 1827097.5394 | 0 | 0 | 0 | 0 | 0 | 0 | 0 | 0 | 0 | 0 | 0 | 0 | 0 | 0 | 0 | 0 | 0 | 0 | 0 | 0 | 0 | 0 | 0 | 0 | 0 | 0 | 0 | 0 | 0 | 0 | 0 | 0
2016-11-24 14:00 | 0 | 0 | 0 | 0 | 273007.8803 | 124123.1197 | 397131 | 0 | 0 | 0 | 0 | 1827097.5394 | 0 | 0 | 0 | 0 | 0 | 0 | 0 | 0 | 0 | 0 | 0 | 0 | 0 | 0 | 0 | 0 | 0 | 0 | 0 | 0 | 0 | 0 | 0 | 0 | 0 | 0 | 0 | 0 | 0 | 0 | 0 | 0
2016-11-24 15:00 | 0 | 0 | 0 | 0 | 110372.4695 | 466309.7204 | 410459 | 0 | 0 | 0 | 0 | 1993320.7293 | 0 | 0 | 0 | 0 | 0 | 0 | 0 | 0 | 0 | 0 | 0 | 0 | 0 | 0 | 0 | 0 | 166223.1899 | 0 | 0 | 0 | 0 | 0 | 0 | 0 | 0 | 0 | 0 | 0 | 0 | 0 | 0 | 0
2016-11-24 16:00 | 0 | 0 | 0 | 0 | 0 | 615388.5608 | 417634 | 0 | 0 | 0 | 0 | 2159543.9193 | 0 | 0 | 0 | 0 | 0 | 0 | 31531.3709 | 0 | 0 | 0 | 0 | 0 | 0 | 0 | 0 | 0 | 166223.1899 | 0 | 0 | 0 | 0 | 0 | 0 | 0 | 0 | 31531.3709 | 0 | 0 | 0 | 0 | 0 | 0
2016-11-24 17:00 | 0 | 0 | 0 | 0 | 0 | 617105.2798 | 414375 | 0 | 0 | 0 | 0 | 2325767.1092 | 0 | 0 | 0 | 0 | 0 | 0 | 68038.4608 | 0 | 0 | 0 | 0 | 0 | 0 | 0 | 0 | 0 | 166223.1899 | 0 | 0 | 0 | 0 | 0 | 0 | 0 | 0 | 36507.0899 | 0 | 0 | 0 | 0 | 0 | 0
2016-11-24 18:00 | 0 | 0 | 0 | 0 | 0 | 585588.3637 | 404355 | 0 | 0 | 0 | 0 | 2491990.2991 | 0 | 0 | 0 | 0 | 0 | 0 | 83048.6346 | 0 | 0 | 0 | 0 | 0 | 0 | 0 | 0 | 0 | 166223.1899 | 0 | 0 | 0 | 0 | 0 | 0 | 0 | 0 | 15010.1738 | 0 | 0 | 0 | 0 | 0 | 0
2016-11-24 19:00 | 0 | 0 | 0 | 0 | 0 | 569208.6632 | 395055 | 0 | 0 | 0 | 0 | 2658213.489 | 0 | 0 | 0 | 0 | 0 | 0 | 90979.1079 | 0 | 0 | 0 | 0 | 0 | 0 | 0 | 0 | 0 | 166223.1899 | 0 | 0 | 0 | 0 | 0 | 0 | 0 | 0 | 7930.4733 | 0 | 0 | 0 | 0 | 0 | 0
2016-11-24 20:00 | 0 | 0 | 0 | 0 | 0 | 582183.9987 | 386948 | 0 | 0 | 0 | 0 | 2824436.6789 | 0 | 0 | 0 | 0 | 0 | 0 | 119991.9167 | 0 | 0 | 0 | 0 | 0 | 0 | 0 | 0 | 0 | 166223.1899 | 0 | 0 | 0 | 0 | 0 | 0 | 0 | 0 | 29012.8088 | 0 | 0 | 0 | 0 | 0 | 0
2016-11-24 21:00 | 0 | 0 | 0 | 0 | 0 | 599895.5203 | 381058 | 0 | 0 | 0 | 0 | 2927399.4463 | 0 | 0 | 0 | 0 | 0 | 0 | 235866.6695 | 0 | 0 | 0 | 0 | 0 | 0 | 0 | 0 | 0 | 102962.7674 | 0 | 0 | 0 | 0 | 0 | 0 | 0 | 0 | 115874.7528 | 0 | 0 | 0 | 0 | 0 | 0
2016-11-24 22:00 | 0 | 0 | 0 | 0 | 0 | 555838.2341 | 380683 | 0 | 0 | 0 | 0 | 3093622.6363 | 0 | 0 | 0 | 0 | 0 | 0 | 244798.7138 | 0 | 0 | 0 | 0 | 0 | 0 | 0 | 0 | 0 | 166223.1899 | 0 | 0 | 0 | 0 | 0 | 0 | 0 | 0 | 8932.0442 | 0 | 0 | 0 | 0 | 0 | 0
2016-11-24 23:00 | 0 | 0 | 0 | 0 | 0 | 253574.3677 | 383072 | 0 | 0 | 0 | 0 | 2977174.2121 | 0 | 0 | 0 | 0 | 0 | 0 | 231749.5056 | 0 | 0 | 0 | 0 | 0 | 0 | 0 | 0 | 0 | 0 | 116448.4241 | 0 | 0 | 0 | 0 | 0 | 0 | 0 | -13049.2081 | 0 | 0 | 0 | 0 | 0 | 0
2016-11-25 | 0 | 0 | 0 | 0 | 152007.4339 | 6665.5885 | 383138 | 0 | 0 | 0 | 0 | 2868583.9873 | 0 | 0 | 0 | 0 | 0 | 0 | 115874.7528 | 0 | 0 | 0 | 0 | 0 | 0 | 0 | 0 | 0 | 166223.1899 | 274813.4148 | 0 | 0 | 0 | 0 | 0 | 0 | 0 | -115874.7528 | 0 | 0 | 0 | 0 | 0 | 0
2016-11-25 01:00 | 0 | 0 | 0 | 0 | 267036.2472 | 0 | 382911 | 0 | 0 | 0 | 0 | 2868583.9873 | 0 | 0 | 0 | 0 | 0 | 0 | 0 | 0 | 0 | 0 | 0 | 0 | 0 | 0 | 0 | 0 | 0 | 0 | 0 | 0 | 0 | 0 | 0 | 0 | 0 | -115874.7528 | 0 | 0 | 0 | 0 | 0 | 0
2016-11-25 02:00 | 0 | 0 | 0 | 0 | 475418.8741 | 0 | 377658 | 0 | 0 | 0 | 0 | 2850470.1085 | 0 | 0 | 0 | 0 | 0 | 0 | 115874.7528 | 0 | 0 | 0 | 0 | 0 | 0 | 0 | 0 | 0 | 0 | 18113.8788 | 0 | 0 | 0 | 0 | 0 | 0 | 0 | 115874.7528 | 0 | 0 | 0 | 0 | 0 | 0
2016-11-25 03:00 | 0 | 0 | 0 | 0 | 0 | 0 | 369843 | 0 | 0 | 0 | 0 | 2596501.8613 | 0 | 0 | 0 | 0 | 0 | 0 | 0 | 0 | 0 | 0 | 0 | 0 | 0 | 0 | 0 | 0 | 0 | 253968.2472 | 0 | 0 | 0 | 0 | 0 | 0 | 0 | -115874.7528 | 0 | 0 | 0 | 0 | 0 | 0
2016-11-25 04:00 | 0 | 0 | 0 | 0 | 358662 | 0 | 358662 | 0 | 0 | 0 | 0 | 2596501.8613 | 0 | 0 | 0 | 0 | 0 | 0 | 0 | 0 | 0 | 0 | 0 | 0 | 0 | 0 | 0 | 0 | 0 | 0 | 0 | 0 | 0 | 0 | 0 | 0 | 0 | 0 | 0 | 0 | 0 | 0 | 0 | 0
2016-11-25 05:00 | 0 | 0 | 0 | 0 | 462501.7528 | 0 | 346627 | 0 | 0 | 0 | 0 | 2596501.8613 | 0 | 0 | 0 | 0 | 0 | 0 | 115874.7528 | 0 | 0 | 0 | 0 | 0 | 0 | 0 | 0 | 0 | 0 | 0 | 0 | 0 | 0 | 0 | 0 | 0 | 0 | 115874.7528 | 0 | 0 | 0 | 0 | 0 | 0
2016-11-25 06:00 | 0 | 0 | 0 | 0 | 220435.2472 | 0 | 336310 | 0 | 0 | 0 | 0 | 2596501.8613 | 0 | 0 | 0 | 0 | 0 | 0 | 0 | 0 | 0 | 0 | 0 | 0 | 0 | 0 | 0 | 0 | 0 | 0 | 0 | 0 | 0 | 0 | 0 | 0 | 0 | -115874.7528 | 0 | 0 | 0 | 0 | 0 | 0
2016-11-25 07:00 | 0 | 0 | 0 | 0 | 444481.7528 | 0 | 328607 | 0 | 0 | 0 | 0 | 2596501.8613 | 0 | 0 | 0 | 0 | 0 | 0 | 115874.7528 | 0 | 0 | 0 | 0 | 0 | 0 | 0 | 0 | 0 | 0 | 0 | 0 | 0 | 0 | 0 | 0 | 0 | 0 | 115874.7528 | 0 | 0 | 0 | 0 | 0 | 0
2016-11-25 08:00 | 0 | 0 | 0 | 0 | 209216.2472 | 0 | 325091 | 0 | 0 | 0 | 0 | 2596501.8613 | 0 | 0 | 0 | 0 | 0 | 0 | 0 | 0 | 0 | 0 | 0 | 0 | 0 | 0 | 0 | 0 | 0 | 0 | 0 | 0 | 0 | 0 | 0 | 0 | 0 | -115874.7528 | 0 | 0 | 0 | 0 | 0 | 0
2016-11-25 09:00 | 0 | 0 | 0 | 0 | 51697.5852 | 0 | 326511 | 0 | 0 | 0 | 0 | 2321688.4466 | 0 | 0 | 0 | 0 | 0 | 0 | 0 | 0 | 0 | 0 | 0 | 0 | 0 | 0 | 0 | 0 | 0 | 274813.4148 | 0 | 0 | 0 | 0 | 0 | 0 | 0 | 0 | 0 | 0 | 0 | 0 | 0 | 0
2016-11-25 10:00 | 0 | 0 | 0 | 0 | 447851.7528 | 0 | 331977 | 0 | 0 | 0 | 0 | 2321688.4466 | 0 | 0 | 0 | 0 | 0 | 0 | 115874.7528 | 0 | 0 | 0 | 0 | 0 | 0 | 0 | 0 | 0 | 0 | 0 | 0 | 0 | 0 | 0 | 0 | 0 | 0 | 115874.7528 | 0 | 0 | 0 | 0 | 0 | 0
2016-11-25 11:00 | 0 | 0 | 0 | 0 | 227454.2472 | 0 | 343329 | 0 | 0 | 0 | 0 | 2321688.4466 | 0 | 0 | 0 | 0 | 0 | 0 | 0 | 0 | 0 | 0 | 0 | 0 | 0 | 0 | 0 | 0 | 0 | 0 | 0 | 0 | 0 | 0 | 0 | 0 | 0 | -115874.7528 | 0 | 0 | 0 | 0 | 0 | 0
2016-11-25 12:00 | 0 | 0 | 0 | 0 | 357486 | 0 | 357486 | 0 | 0 | 0 | 0 | 2321688.4466 | 0 | 0 | 0 | 0 | 0 | 0 | 0 | 0 | 0 | 0 | 0 | 0 | 0 | 0 | 0 | 0 | 0 | 0 | 0 | 0 | 0 | 0 | 0 | 0 | 0 | 0 | 0 | 0 | 0 | 0 | 0 | 0
2016-11-25 13:00 | 0 | 0 | 0 | 0 | 371225.6902 | 0.3098 | 371226 | 0 | 0 | 0 | 0 | 2321688.4466 | 0 | 0 | 0 | 0 | 0 | 0 | 0 | 0 | 0 | 0 | 0 | 0 | 0 | 0 | 0 | 0 | 0 | 0 | 0 | 0 | 0 | 0 | 0 | 0 | 0 | 0 | 0 | 0 | 0 | 0 | 0 | 0
2016-11-25 14:00 | 0 | 0 | 0 | 0 | 271009.2498 | 112880.7502 | 383890 | 0 | 0 | 0 | 0 | 2321688.4466 | 0 | 0 | 0 | 0 | 0 | 0 | 0 | 0 | 0 | 0 | 0 | 0 | 0 | 0 | 0 | 0 | 0 | 0 | 0 | 0 | 0 | 0 | 0 | 0 | 0 | 0 | 0 | 0 | 0 | 0 | 0 | 0
2016-11-25 15:00 | 0 | 0 | 0 | 0 | 0 | 498115.1222 | 391571 | 0 | 0 | 0 | 0 | 2428232.5688 | 0 | 0 | 0 | 0 | 0 | 0 | 0 | 0 | 0 | 0 | 0 | 0 | 0 | 0 | 0 | 0 | 106544.1222 | 0 | 0 | 0 | 0 | 0 | 0 | 0 | 0 | 0 | 0 | 0 | 0 | 0 | 0 | 0
2016-11-25 16:00 | 0 | 0 | 0 | 0 | 0 | 622344.5995 | 395380 | 0 | 0 | 0 | 0 | 2594455.7587 | 0 | 0 | 0 | 0 | 0 | 0 | 60741.4095 | 0 | 0 | 0 | 0 | 0 | 0 | 0 | 0 | 0 | 166223.1899 | 0 | 0 | 0 | 0 | 0 | 0 | 0 | 0 | 60741.4095 | 0 | 0 | 0 | 0 | 0 | 0
2016-11-25 17:00 | 0 | 0 | 0 | 0 | 0 | 599444.1765 | 396317 | 0 | 0 | 0 | 0 | 2760678.9486 | 0 | 0 | 0 | 0 | 0 | 0 | 97645.3962 | 0 | 0 | 0 | 0 | 0 | 0 | 0 | 0 | 0 | 166223.1899 | 0 | 0 | 0 | 0 | 0 | 0 | 0 | 0 | 36903.9866 | 0 | 0 | 0 | 0 | 0 | 0
2016-11-25 18:00 | 0 | 0 | 0 | 0 | 0 | 570793.2764 | 394411 | 0 | 0 | 0 | 0 | 2821186.4722 | 0 | 0 | 0 | 0 | 0 | 0 | 213520.149 | 0 | 0 | 0 | 0 | 0 | 0 | 0 | 0 | 0 | 60507.5236 | 0 | 0 | 0 | 0 | 0 | 0 | 0 | 0 | 115874.7528 | 0 | 0 | 0 | 0 | 0 | 0
2016-11-25 19:00 | 0 | 0 | 0 | 0 | 0 | 553543.8718 | 392762 | 0 | 0 | 0 | 0 | 2987409.6621 | 0 | 0 | 0 | 0 | 0 | 0 | 208078.8309 | 0 | 0 | 0 | 0 | 0 | 0 | 0 | 0 | 0 | 166223.1899 | 0 | 0 | 0 | 0 | 0 | 0 | 0 | 0 | -5441.3181 | 0 | 0 | 0 | 0 | 0 | 0
2016-11-25 20:00 | 0 | 0 | 0 | 0 | 0 | 560050.5968 | 391901 | 0 | 0 | 0 | 0 | 3153632.852 | 0 | 0 | 0 | 0 | 0 | 0 | 210005.2377 | 0 | 0 | 0 | 0 | 0 | 0 | 0 | 0 | 0 | 166223.1899 | 0 | 0 | 0 | 0 | 0 | 0 | 0 | 0 | 1926.4069 | 0 | 0 | 0 | 0 | 0 | 0
2016-11-25 21:00 | 0 | 0 | 0 | 0 | 0 | 571442.3726 | 396044 | 0 | 0 | 0 | 0 | 3319856.0419 | 0 | 0 | 0 | 0 | 0 | 0 | 219180.4204 | 0 | 0 | 0 | 0 | 0 | 0 | 0 | 0 | 0 | 166223.1899 | 0 | 0 | 0 | 0 | 0 | 0 | 0 | 0 | 9175.1827 | 0 | 0 | 0 | 0 | 0 | 0
2016-11-25 22:00 | 0 | 0 | 0 | 0 | 0 | 517145.7733 | 406896 | 0 | 0 | 0 | 0 | 3417536.73 | 0 | 0 | 0 | 0 | 0 | 0 | 231749.5056 | 0 | 0 | 0 | 0 | 0 | 0 | 0 | 0 | 0 | 97680.6881 | 0 | 0 | 0 | 0 | 0 | 0 | 0 | 0 | 12569.0852 | 0 | 0 | 0 | 0 | 0 | 0
2016-11-25 23:00 | 0 | 0 | 0 | 0 | 0 | 201853.0849 | 416199 | 0 | 0 | 0 | 0 | 3319065.5677 | 0 | 0 | 0 | 0 | 0 | 0 | 115874.7528 | 0 | 0 | 0 | 0 | 0 | 0 | 0 | 0 | 0 | 0 | 98471.1623 | 0 | 0 | 0 | 0 | 0 | 0 | 0 | -115874.7528 | 0 | 0 | 0 | 0 | 0 | 0
2016-11-26 | 0 | 0 | 0 | 0 | 463510.5571 | 5263.88 | 418426 | 0 | 0 | 0 | 0 | 3485288.7577 | 0 | 0 | 0 | 0 | 0 | 0 | 0 | 0 | 0 | 0 | 0 | 0 | 0 | 0 | 0 | 0 | 166223.1899 | 0 | 0 | 0 | 0 | 0 | 0 | 0 | 0 | -115874.7528 | 0 | 0 | 0 | 0 | 0 | 0
2016-11-26 01:00 | 0 | 0 | 0 | 0 | 531694.7528 | 0 | 415820 | 0 | 0 | 0 | 0 | 3485288.7577 | 0 | 0 | 0 | 0 | 0 | 0 | 115874.7528 | 0 | 0 | 0 | 0 | 0 | 0 | 0 | 0 | 0 | 0 | 0 | 0 | 0 | 0 | 0 | 0 | 0 | 0 | 115874.7528 | 0 | 0 | 0 | 0 | 0 | 0
2016-11-26 02:00 | 0 | 0 | 0 | 0 | 16383.8324 | 0 | 407072 | 0 | 0 | 0 | 0 | 3210475.3429 | 0 | 0 | 0 | 0 | 0 | 0 | 0 | 0 | 0 | 0 | 0 | 0 | 0 | 0 | 0 | 0 | 0 | 274813.4148 | 0 | 0 | 0 | 0 | 0 | 0 | 0 | -115874.7528 | 0 | 0 | 0 | 0 | 0 | 0
2016-11-26 03:00 | 0 | 0 | 0 | 0 | 393596 | 0 | 393596 | 0 | 0 | 0 | 0 | 3210475.3429 | 0 | 0 | 0 | 0 | 0 | 0 | 0 | 0 | 0 | 0 | 0 | 0 | 0 | 0 | 0 | 0 | 0 | 0 | 0 | 0 | 0 | 0 | 0 | 0 | 0 | 0 | 0 | 0 | 0 | 0 | 0 | 0
2016-11-26 04:00 | 0 | 0 | 0 | 0 | 494570.7528 | 0 | 378696 | 0 | 0 | 0 | 0 | 3210475.3429 | 0 | 0 | 0 | 0 | 0 | 0 | 115874.7528 | 0 | 0 | 0 | 0 | 0 | 0 | 0 | 0 | 0 | 0 | 0 | 0 | 0 | 0 | 0 | 0 | 0 | 0 | 115874.7528 | 0 | 0 | 0 | 0 | 0 | 0
2016-11-26 05:00 | 0 | 0 | 0 | 0 | 246056.2472 | 0 | 361931 | 0 | 0 | 0 | 0 | 3210475.3429 | 0 | 0 | 0 | 0 | 0 | 0 | 0 | 0 | 0 | 0 | 0 | 0 | 0 | 0 | 0 | 0 | 0 | 0 | 0 | 0 | 0 | 0 | 0 | 0 | 0 | -115874.7528 | 0 | 0 | 0 | 0 | 0 | 0
2016-11-26 06:00 | 0 | 0 | 0 | 0 | 465059.7528 | 0 | 349185 | 0 | 0 | 0 | 0 | 3210475.3429 | 0 | 0 | 0 | 0 | 0 | 0 | 115874.7528 | 0 | 0 | 0 | 0 | 0 | 0 | 0 | 0 | 0 | 0 | 0 | 0 | 0 | 0 | 0 | 0 | 0 | 0 | 115874.7528 | 0 | 0 | 0 | 0 | 0 | 0
2016-11-26 07:00 | 0 | 0 | 0 | 0 | 224520.2472 | 0 | 340395 | 0 | 0 | 0 | 0 | 3210475.3429 | 0 | 0 | 0 | 0 | 0 | 0 | 0 | 0 | 0 | 0 | 0 | 0 | 0 | 0 | 0 | 0 | 0 | 0 | 0 | 0 | 0 | 0 | 0 | 0 | 0 | -115874.7528 | 0 | 0 | 0 | 0 | 0 | 0
2016-11-26 08:00 | 0 | 0 | 0 | 0 | 451371.7528 | 0 | 335497 | 0 | 0 | 0 | 0 | 3210475.3429 | 0 | 0 | 0 | 0 | 0 | 0 | 115874.7528 | 0 | 0 | 0 | 0 | 0 | 0 | 0 | 0 | 0 | 0 | 0 | 0 | 0 | 0 | 0 | 0 | 0 | 0 | 115874.7528 | 0 | 0 | 0 | 0 | 0 | 0
2016-11-26 09:00 | 0 | 0 | 0 | 0 | 0 | 0 | 334757 | 0 | 0 | 0 | 0 | 2991593.0957 | 0 | 0 | 0 | 0 | 0 | 0 | 0 | 0 | 0 | 0 | 0 | 0 | 0 | 0 | 0 | 0 | 0 | 218882.2472 | 0 | 0 | 0 | 0 | 0 | 0 | 0 | -115874.7528 | 0 | 0 | 0 | 0 | 0 | 0
2016-11-26 10:00 | 0 | 0 | 0 | 0 | 339519 | 0 | 339519 | 0 | 0 | 0 | 0 | 2991593.0957 | 0 | 0 | 0 | 0 | 0 | 0 | 0 | 0 | 0 | 0 | 0 | 0 | 0 | 0 | 0 | 0 | 0 | 0 | 0 | 0 | 0 | 0 | 0 | 0 | 0 | 0 | 0 | 0 | 0 | 0 | 0 | 0
2016-11-26 11:00 | 0 | 0 | 0 | 0 | 464689.7528 | 0 | 348815 | 0 | 0 | 0 | 0 | 2991593.0957 | 0 | 0 | 0 | 0 | 0 | 0 | 115874.7528 | 0 | 0 | 0 | 0 | 0 | 0 | 0 | 0 | 0 | 0 | 0 | 0 | 0 | 0 | 0 | 0 | 0 | 0 | 115874.7528 | 0 | 0 | 0 | 0 | 0 | 0
2016-11-26 12:00 | 0 | 0 | 0 | 0 | 245535.2472 | 0 | 361410 | 0 | 0 | 0 | 0 | 2991593.0957 | 0 | 0 | 0 | 0 | 0 | 0 | 0 | 0 | 0 | 0 | 0 | 0 | 0 | 0 | 0 | 0 | 0 | 0 | 0 | 0 | 0 | 0 | 0 | 0 | 0 | -115874.7528 | 0 | 0 | 0 | 0 | 0 | 0
2016-11-26 13:00 | 0 | 0 | 0 | 0 | 375765 | 0 | 375765 | 0 | 0 | 0 | 0 | 2991593.0957 | 0 | 0 | 0 | 0 | 0 | 0 | 0 | 0 | 0 | 0 | 0 | 0 | 0 | 0 | 0 | 0 | 0 | 0 | 0 | 0 | 0 | 0 | 0 | 0 | 0 | 0 | 0 | 0 | 0 | 0 | 0 | 0
2016-11-26 14:00 | 0 | 0 | 0 | 0 | 343655.3216 | 46067.6784 | 389723 | 0 | 0 | 0 | 0 | 2991593.0957 | 0 | 0 | 0 | 0 | 0 | 0 | 0 | 0 | 0 | 0 | 0 | 0 | 0 | 0 | 0 | 0 | 0 | 0 | 0 | 0 | 0 | 0 | 0 | 0 | 0 | 0 | 0 | 0 | 0 | 0 | 0 | 0
2016-11-26 15:00 | 0 | 0 | 0 | 0 | 0 | 411996.9192 | 397906 | 0 | 0 | 0 | 0 | 3005684.0149 | 0 | 0 | 0 | 0 | 0 | 0 | 0 | 0 | 0 | 0 | 0 | 0 | 0 | 0 | 0 | 0 | 14090.9192 | 0 | 0 | 0 | 0 | 0 | 0 | 0 | 0 | 0 | 0 | 0 | 0 | 0 | 0 | 0
2016-11-26 16:00 | 0 | 0 | 0 | 0 | 0 | 542498.3993 | 400428 | 0 | 0 | 0 | 0 | 3147754.4142 | 0 | 0 | 0 | 0 | 0 | 0 | 0 | 0 | 0 | 0 | 0 | 0 | 0 | 0 | 0 | 0 | 142070.3993 | 0 | 0 | 0 | 0 | 0 | 0 | 0 | 0 | 0 | 0 | 0 | 0 | 0 | 0 | 0
2016-11-26 17:00 | 0 | 0 | 0 | 0 | 141412.9914 | 539562.9514 | 398878 | 0 | 0 | 0 | 0 | 3313977.6041 | 0 | 0 | 0 | 0 | 0 | 0 | 115874.7528 | 0 | 0 | 0 | 0 | 0 | 0 | 0 | 0 | 0 | 166223.1899 | 0 | 0 | 0 | 0 | 0 | 0 | 0 | 0 | 115874.7528 | 0 | 0 | 0 | 0 | 0 | 0
2016-11-26 18:00 | 0 | 0 | 0 | 0 | 0 | 502327.5628 | 394611 | 0 | 0 | 0 | 0 | 3480200.794 | 0 | 0 | 0 | 0 | 0 | 0 | 57368.1257 | 0 | 0 | 0 | 0 | 0 | 0 | 0 | 0 | 0 | 166223.1899 | 0 | 0 | 0 | 0 | 0 | 0 | 0 | 0 | -58506.6271 | 0 | 0 | 0 | 0 | 0 | 0
2016-11-26 19:00 | 0 | 0 | 0 | 0 | 0 | 478182.4853 | 390173 | 0 | 0 | 0 | 0 | 3480200.794 | 0 | 0 | 0 | 0 | 0 | 0 | 145377.6111 | 0 | 0 | 0 | 0 | 0 | 0 | 0 | 0 | 0 | 0 | 0 | 0 | 0 | 0 | 0 | 0 | 0 | 0 | 88009.4853 | 0 | 0 | 0 | 0 | 0 | 0
2016-11-26 20:00 | 0 | 0 | 0 | 0 | 0 | 468128.0526 | 387851 | 0 | 0 | 0 | 0 | 3552572.6496 | 0 | 0 | 0 | 0 | 0 | 0 | 153282.808 | 0 | 0 | 0 | 0 | 0 | 0 | 0 | 0 | 0 | 72371.8556 | 0 | 0 | 0 | 0 | 0 | 0 | 0 | 0 | 7905.197 | 0 | 0 | 0 | 0 | 0 | 0
2016-11-26 21:00 | 0 | 0 | 0 | 0 | 0 | 459093.9941 | 393039 | 0 | 0 | 0 | 0 | 3718795.8395 | 0 | 0 | 0 | 0 | 0 | 0 | 53114.6122 | 0 | 0 | 0 | 0 | 0 | 0 | 0 | 0 | 0 | 166223.1899 | 0 | 0 | 0 | 0 | 0 | 0 | 0 | 0 | -100168.1958 | 0 | 0 | 0 | 0 | 0 | 0
2016-11-26 22:00 | 0 | 0 | 0 | 0 | 0 | 377524.5978 | 407750 | 0 | 0 | 0 | 0 | 3572695.6845 | 0 | 0 | 0 | 0 | 0 | 0 | 168989.365 | 0 | 0 | 0 | 0 | 0 | 0 | 0 | 0 | 0 | 0 | 146100.155 | 0 | 0 | 0 | 0 | 0 | 0 | 0 | 115874.7528 | 0 | 0 | 0 | 0 | 0 | 0
2016-11-26 23:00 | 0 | 0 | 0 | 0 | 377585.1088 | 157986.469 | 422463 | 0 | 0 | 0 | 0 | 3738918.8745 | 0 | 0 | 0 | 0 | 0 | 0 | 115874.7528 | 0 | 0 | 0 | 0 | 0 | 0 | 0 | 0 | 0 | 166223.1899 | 0 | 0 | 0 | 0 | 0 | 0 | 0 | 0 | -53114.6122 | 0 | 0 | 0 | 0 | 0 | 0
2016-11-27 | 0 | 0 | 0 | 0 | 35315.0323 | 2184.8001 | 428188 | 0 | 0 | 0 | 0 | 3464105.4597 | 0 | 0 | 0 | 0 | 0 | 0 | 0 | 0 | 0 | 0 | 0 | 0 | 0 | 0 | 0 | 0 | 0 | 274813.4148 | 0 | 0 | 0 | 0 | 0 | 0 | 0 | -115874.7528 | 0 | 0 | 0 | 0 | 0 | 0
2016-11-27 01:00 | 0 | 0 | 0 | 0 | 427833 | 0 | 427833 | 0 | 0 | 0 | 0 | 3464105.4597 | 0 | 0 | 0 | 0 | 0 | 0 | 0 | 0 | 0 | 0 | 0 | 0 | 0 | 0 | 0 | 0 | 0 | 0 | 0 | 0 | 0 | 0 | 0 | 0 | 0 | 0 | 0 | 0 | 0 | 0 | 0 | 0
2016-11-27 02:00 | 0 | 0 | 0 | 0 | 536825.7528 | 0 | 420951 | 0 | 0 | 0 | 0 | 3464105.4597 | 0 | 0 | 0 | 0 | 0 | 0 | 115874.7528 | 0 | 0 | 0 | 0 | 0 | 0 | 0 | 0 | 0 | 0 | 0 | 0 | 0 | 0 | 0 | 0 | 0 | 0 | 115874.7528 | 0 | 0 | 0 | 0 | 0 | 0
2016-11-27 03:00 | 0 | 0 | 0 | 0 | 293791.2472 | 0 | 409666 | 0 | 0 | 0 | 0 | 3464105.4597 | 0 | 0 | 0 | 0 | 0 | 0 | 0 | 0 | 0 | 0 | 0 | 0 | 0 | 0 | 0 | 0 | 0 | 0 | 0 | 0 | 0 | 0 | 0 | 0 | 0 | -115874.7528 | 0 | 0 | 0 | 0 | 0 | 0
2016-11-27 04:00 | 0 | 0 | 0 | 0 | 236550.338 | 0 | 395489 | 0 | 0 | 0 | 0 | 3189292.0449 | 0 | 0 | 0 | 0 | 0 | 0 | 115874.7528 | 0 | 0 | 0 | 0 | 0 | 0 | 0 | 0 | 0 | 0 | 274813.4148 | 0 | 0 | 0 | 0 | 0 | 0 | 0 | 115874.7528 | 0 | 0 | 0 | 0 | 0 | 0
2016-11-27 05:00 | 0 | 0 | 0 | 0 | 265095.2472 | 0 | 380970 | 0 | 0 | 0 | 0 | 3189292.0449 | 0 | 0 | 0 | 0 | 0 | 0 | 0 | 0 | 0 | 0 | 0 | 0 | 0 | 0 | 0 | 0 | 0 | 0 | 0 | 0 | 0 | 0 | 0 | 0 | 0 | -115874.7528 | 0 | 0 | 0 | 0 | 0 | 0
2016-11-27 06:00 | 0 | 0 | 0 | 0 | 484588.7528 | 0 | 368714 | 0 | 0 | 0 | 0 | 3189292.0449 | 0 | 0 | 0 | 0 | 0 | 0 | 115874.7528 | 0 | 0 | 0 | 0 | 0 | 0 | 0 | 0 | 0 | 0 | 0 | 0 | 0 | 0 | 0 | 0 | 0 | 0 | 115874.7528 | 0 | 0 | 0 | 0 | 0 | 0
2016-11-27 07:00 | 0 | 0 | 0 | 0 | 244904.2472 | 0 | 360779 | 0 | 0 | 0 | 0 | 3189292.0449 | 0 | 0 | 0 | 0 | 0 | 0 | 0 | 0 | 0 | 0 | 0 | 0 | 0 | 0 | 0 | 0 | 0 | 0 | 0 | 0 | 0 | 0 | 0 | 0 | 0 | -115874.7528 | 0 | 0 | 0 | 0 | 0 | 0
2016-11-27 08:00 | 0 | 0 | 0 | 0 | 357817 | 0 | 357817 | 0 | 0 | 0 | 0 | 3189292.0449 | 0 | 0 | 0 | 0 | 0 | 0 | 0 | 0 | 0 | 0 | 0 | 0 | 0 | 0 | 0 | 0 | 0 | 0 | 0 | 0 | 0 | 0 | 0 | 0 | 0 | 0 | 0 | 0 | 0 | 0 | 0 | 0
2016-11-27 09:00 | 0 | 0 | 0 | 0 | 473614.7528 | 0 | 357740 | 0 | 0 | 0 | 0 | 3189292.0449 | 0 | 0 | 0 | 0 | 0 | 0 | 115874.7528 | 0 | 0 | 0 | 0 | 0 | 0 | 0 | 0 | 0 | 0 | 0 | 0 | 0 | 0 | 0 | 0 | 0 | 0 | 115874.7528 | 0 | 0 | 0 | 0 | 0 | 0
2016-11-27 10:00 | 0 | 0 | 0 | 0 | 0 | 0 | 362297 | 0 | 0 | 0 | 0 | 2942869.7977 | 0 | 0 | 0 | 0 | 0 | 0 | 0 | 0 | 0 | 0 | 0 | 0 | 0 | 0 | 0 | 0 | 0 | 246422.2472 | 0 | 0 | 0 | 0 | 0 | 0 | 0 | -115874.7528 | 0 | 0 | 0 | 0 | 0 | 0
2016-11-27 11:00 | 0 | 0 | 0 | 0 | 371445 | 0 | 371445 | 0 | 0 | 0 | 0 | 2942869.7977 | 0 | 0 | 0 | 0 | 0 | 0 | 0 | 0 | 0 | 0 | 0 | 0 | 0 | 0 | 0 | 0 | 0 | 0 | 0 | 0 | 0 | 0 | 0 | 0 | 0 | 0 | 0 | 0 | 0 | 0 | 0 | 0
2016-11-27 12:00 | 0 | 0 | 0 | 0 | 499138.7528 | 0 | 383264 | 0 | 0 | 0 | 0 | 2942869.7977 | 0 | 0 | 0 | 0 | 0 | 0 | 115874.7528 | 0 | 0 | 0 | 0 | 0 | 0 | 0 | 0 | 0 | 0 | 0 | 0 | 0 | 0 | 0 | 0 | 0 | 0 | 115874.7528 | 0 | 0 | 0 | 0 | 0 | 0
2016-11-27 13:00 | 0 | 0 | 0 | 0 | 278944.2472 | 0 | 394819 | 0 | 0 | 0 | 0 | 2942869.7977 | 0 | 0 | 0 | 0 | 0 | 0 | 0 | 0 | 0 | 0 | 0 | 0 | 0 | 0 | 0 | 0 | 0 | 0 | 0 | 0 | 0 | 0 | 0 | 0 | 0 | -115874.7528 | 0 | 0 | 0 | 0 | 0 | 0
2016-11-27 14:00 | 0 | 0 | 0 | 0 | 363750.638 | 36848.362 | 400599 | 0 | 0 | 0 | 0 | 2942869.7977 | 0 | 0 | 0 | 0 | 0 | 0 | 0 | 0 | 0 | 0 | 0 | 0 | 0 | 0 | 0 | 0 | 0 | 0 | 0 | 0 | 0 | 0 | 0 | 0 | 0 | 0 | 0 | 0 | 0 | 0 | 0 | 0
2016-11-27 15:00 | 0 | 0 | 0 | 0 | 144918.3667 | 256020.6333 | 400939 | 0 | 0 | 0 | 0 | 2942869.7977 | 0 | 0 | 0 | 0 | 0 | 0 | 0 | 0 | 0 | 0 | 0 | 0 | 0 | 0 | 0 | 0 | 0 | 0 | 0 | 0 | 0 | 0 | 0 | 0 | 0 | 0 | 0 | 0 | 0 | 0 | 0 | 0
2016-11-27 16:00 | 0 | 0 | 0 | 0 | 155695.2475 | 409838.9424 | 399311 | 0 | 0 | 0 | 0 | 3109092.9876 | 0 | 0 | 0 | 0 | 0 | 0 | 0 | 0 | 0 | 0 | 0 | 0 | 0 | 0 | 0 | 0 | 166223.1899 | 0 | 0 | 0 | 0 | 0 | 0 | 0 | 0 | 0 | 0 | 0 | 0 | 0 | 0 | 0
2016-11-27 17:00 | 0 | 0 | 0 | 0 | 0 | 463169.1382 | 397982 | 0 | 0 | 0 | 0 | 3109092.9876 | 0 | 0 | 0 | 0 | 0 | 0 | 65187.1382 | 0 | 0 | 0 | 0 | 0 | 0 | 0 | 0 | 0 | 0 | 0 | 0 | 0 | 0 | 0 | 0 | 0 | 0 | 65187.1382 | 0 | 0 | 0 | 0 | 0 | 0
2016-11-27 18:00 | 0 | 0 | 0 | 0 | 39259.7953 | 459058.2564 | 397282 | 0 | 0 | 0 | 0 | 3275316.1775 | 0 | 0 | 0 | 0 | 0 | 0 | 0 | 0 | 0 | 0 | 0 | 0 | 0 | 0 | 0 | 0 | 166223.1899 | 0 | 0 | 0 | 0 | 0 | 0 | 0 | 0 | -65187.1382 | 0 | 0 | 0 | 0 | 0 | 0
2016-11-27 19:00 | 0 | 0 | 0 | 0 | 0 | 452641.8091 | 396576 | 0 | 0 | 0 | 0 | 3275316.1775 | 0 | 0 | 0 | 0 | 0 | 0 | 56065.8091 | 0 | 0 | 0 | 0 | 0 | 0 | 0 | 0 | 0 | 0 | 0 | 0 | 0 | 0 | 0 | 0 | 0 | 0 | 56065.8091 | 0 | 0 | 0 | 0 | 0 | 0
2016-11-27 20:00 | 0 | 0 | 0 | 0 | 133741.5266 | 451862.866 | 398083 | 0 | 0 | 0 | 0 | 3441539.3675 | 0 | 0 | 0 | 0 | 0 | 0 | 77364.0118 | 0 | 0 | 0 | 0 | 0 | 0 | 0 | 0 | 0 | 166223.1899 | 0 | 0 | 0 | 0 | 0 | 0 | 0 | 0 | 21298.2026 | 0 | 0 | 0 | 0 | 0 | 0
2016-11-27 21:00 | 0 | 0 | 0 | 0 | 0 | 445048.7411 | 406538 | 0 | 0 | 0 | 0 | 3441539.3675 | 0 | 0 | 0 | 0 | 0 | 0 | 115874.7528 | 0 | 0 | 0 | 0 | 0 | 0 | 0 | 0 | 0 | 0 | 0 | 0 | 0 | 0 | 0 | 0 | 0 | 0 | 38510.7411 | 0 | 0 | 0 | 0 | 0 | 0
2016-11-27 22:00 | 0 | 0 | 0 | 0 | 0 | 382043.7623 | 427369 | 0 | 0 | 0 | 0 | 3512088.8826 | 0 | 0 | 0 | 0 | 0 | 0 | 0 | 0 | 0 | 0 | 0 | 0 | 0 | 0 | 0 | 0 | 70549.5152 | 0 | 0 | 0 | 0 | 0 | 0 | 0 | 0 | -115874.7528 | 0 | 0 | 0 | 0 | 0 | 0
2016-11-27 23:00 | 0 | 0 | 0 | 0 | 0 | 170222.8664 | 444427 | 0 | 0 | 0 | 0 | 3237884.749 | 0 | 0 | 0 | 0 | 0 | 0 | 0 | 0 | 0 | 0 | 0 | 0 | 0 | 0 | 0 | 0 | 0 | 274204.1336 | 0 | 0 | 0 | 0 | 0 | 0 | 0 | 0 | 0 | 0 | 0 | 0 | 0 | 0
2016-11-28 | 0 | 0 | 0 | 0 | 561441.5455 | 6126.2073 | 451693 | 0 | 0 | 0 | 0 | 3237884.749 | 0 | 0 | 0 | 0 | 0 | 0 | 115874.7528 | 0 | 0 | 0 | 0 | 0 | 0 | 0 | 0 | 0 | 0 | 0 | 0 | 0 | 0 | 0 | 0 | 0 | 0 | 115874.7528 | 0 | 0 | 0 | 0 | 0 | 0
2016-11-28 01:00 | 0 | 0 | 0 | 0 | 334326.2472 | 0 | 450201 | 0 | 0 | 0 | 0 | 3237884.749 | 0 | 0 | 0 | 0 | 0 | 0 | 0 | 0 | 0 | 0 | 0 | 0 | 0 | 0 | 0 | 0 | 0 | 0 | 0 | 0 | 0 | 0 | 0 | 0 | 0 | -115874.7528 | 0 | 0 | 0 | 0 | 0 | 0
2016-11-28 02:00 | 0 | 0 | 0 | 0 | 436097 | 0 | 436097 | 0 | 0 | 0 | 0 | 3237884.749 | 0 | 0 | 0 | 0 | 0 | 0 | 0 | 0 | 0 | 0 | 0 | 0 | 0 | 0 | 0 | 0 | 0 | 0 | 0 | 0 | 0 | 0 | 0 | 0 | 0 | 0 | 0 | 0 | 0 | 0 | 0 | 0
2016-11-28 03:00 | 0 | 0 | 0 | 0 | 536360.7528 | 0 | 420486 | 0 | 0 | 0 | 0 | 3237884.749 | 0 | 0 | 0 | 0 | 0 | 0 | 115874.7528 | 0 | 0 | 0 | 0 | 0 | 0 | 0 | 0 | 0 | 0 | 0 | 0 | 0 | 0 | 0 | 0 | 0 | 0 | 115874.7528 | 0 | 0 | 0 | 0 | 0 | 0
2016-11-28 04:00 | 0 | 0 | 0 | 0 | 283889.2472 | 0 | 399764 | 0 | 0 | 0 | 0 | 3237884.749 | 0 | 0 | 0 | 0 | 0 | 0 | 0 | 0 | 0 | 0 | 0 | 0 | 0 | 0 | 0 | 0 | 0 | 0 | 0 | 0 | 0 | 0 | 0 | 0 | 0 | -115874.7528 | 0 | 0 | 0 | 0 | 0 | 0
2016-11-28 05:00 | 0 | 0 | 0 | 0 | 499298.7528 | 0 | 383424 | 0 | 0 | 0 | 0 | 3237884.749 | 0 | 0 | 0 | 0 | 0 | 0 | 115874.7528 | 0 | 0 | 0 | 0 | 0 | 0 | 0 | 0 | 0 | 0 | 0 | 0 | 0 | 0 | 0 | 0 | 0 | 0 | 115874.7528 | 0 | 0 | 0 | 0 | 0 | 0
2016-11-28 06:00 | 0 | 0 | 0 | 0 | 253545.2472 | 0 | 369420 | 0 | 0 | 0 | 0 | 3237884.749 | 0 | 0 | 0 | 0 | 0 | 0 | 0 | 0 | 0 | 0 | 0 | 0 | 0 | 0 | 0 | 0 | 0 | 0 | 0 | 0 | 0 | 0 | 0 | 0 | 0 | -115874.7528 | 0 | 0 | 0 | 0 | 0 | 0
2016-11-28 07:00 | 0 | 0 | 0 | 0 | 478097.7528 | 0 | 362223 | 0 | 0 | 0 | 0 | 3237884.749 | 0 | 0 | 0 | 0 | 0 | 0 | 115874.7528 | 0 | 0 | 0 | 0 | 0 | 0 | 0 | 0 | 0 | 0 | 0 | 0 | 0 | 0 | 0 | 0 | 0 | 0 | 115874.7528 | 0 | 0 | 0 | 0 | 0 | 0
2016-11-28 08:00 | 0 | 0 | 0 | 0 | 0 | 0 | 359618 | 0 | 0 | 0 | 0 | 2994141.5019 | 0 | 0 | 0 | 0 | 0 | 0 | 0 | 0 | 0 | 0 | 0 | 0 | 0 | 0 | 0 | 0 | 0 | 243743.2472 | 0 | 0 | 0 | 0 | 0 | 0 | 0 | -115874.7528 | 0 | 0 | 0 | 0 | 0 | 0
2016-11-28 09:00 | 0 | 0 | 0 | 0 | 202815.338 | 0 | 361754 | 0 | 0 | 0 | 0 | 2719328.0871 | 0 | 0 | 0 | 0 | 0 | 0 | 115874.7528 | 0 | 0 | 0 | 0 | 0 | 0 | 0 | 0 | 0 | 0 | 274813.4148 | 0 | 0 | 0 | 0 | 0 | 0 | 0 | 115874.7528 | 0 | 0 | 0 | 0 | 0 | 0
2016-11-28 10:00 | 0 | 0 | 0 | 0 | 259727.2472 | 0 | 375602 | 0 | 0 | 0 | 0 | 2719328.0871 | 0 | 0 | 0 | 0 | 0 | 0 | 0 | 0 | 0 | 0 | 0 | 0 | 0 | 0 | 0 | 0 | 0 | 0 | 0 | 0 | 0 | 0 | 0 | 0 | 0 | -115874.7528 | 0 | 0 | 0 | 0 | 0 | 0
2016-11-28 11:00 | 0 | 0 | 0 | 0 | 406268 | 0 | 406268 | 0 | 0 | 0 | 0 | 2719328.0871 | 0 | 0 | 0 | 0 | 0 | 0 | 0 | 0 | 0 | 0 | 0 | 0 | 0 | 0 | 0 | 0 | 0 | 0 | 0 | 0 | 0 | 0 | 0 | 0 | 0 | 0 | 0 | 0 | 0 | 0 | 0 | 0
2016-11-28 12:00 | 0 | 0 | 0 | 0 | 549624.7528 | 0 | 433750 | 0 | 0 | 0 | 0 | 2719328.0871 | 0 | 0 | 0 | 0 | 0 | 0 | 115874.7528 | 0 | 0 | 0 | 0 | 0 | 0 | 0 | 0 | 0 | 0 | 0 | 0 | 0 | 0 | 0 | 0 | 0 | 0 | 115874.7528 | 0 | 0 | 0 | 0 | 0 | 0
2016-11-28 13:00 | 0 | 0 | 0 | 0 | 329870.5648 | 1.6824 | 445747 | 0 | 0 | 0 | 0 | 2719328.0871 | 0 | 0 | 0 | 0 | 0 | 0 | 0 | 0 | 0 | 0 | 0 | 0 | 0 | 0 | 0 | 0 | 0 | 0 | 0 | 0 | 0 | 0 | 0 | 0 | 0 | -115874.7528 | 0 | 0 | 0 | 0 | 0 | 0
2016-11-28 14:00 | 0 | 0 | 0 | 0 | 325635.088 | 125260.912 | 450896 | 0 | 0 | 0 | 0 | 2719328.0871 | 0 | 0 | 0 | 0 | 0 | 0 | 0 | 0 | 0 | 0 | 0 | 0 | 0 | 0 | 0 | 0 | 0 | 0 | 0 | 0 | 0 | 0 | 0 | 0 | 0 | 0 | 0 | 0 | 0 | 0 | 0 | 0
2016-11-28 15:00 | 0 | 0 | 0 | 0 | 122163.1833 | 330845.8167 | 453009 | 0 | 0 | 0 | 0 | 2719328.0871 | 0 | 0 | 0 | 0 | 0 | 0 | 0 | 0 | 0 | 0 | 0 | 0 | 0 | 0 | 0 | 0 | 0 | 0 | 0 | 0 | 0 | 0 | 0 | 0 | 0 | 0 | 0 | 0 | 0 | 0 | 0 | 0
2016-11-28 16:00 | 0 | 0 | 0 | 0 | 283081.8041 | 451286.1387 | 452270 | 0 | 0 | 0 | 0 | 2885551.277 | 0 | 0 | 0 | 0 | 0 | 0 | 115874.7528 | 0 | 0 | 0 | 0 | 0 | 0 | 0 | 0 | 0 | 166223.1899 | 0 | 0 | 0 | 0 | 0 | 0 | 0 | 0 | 115874.7528 | 0 | 0 | 0 | 0 | 0 | 0
2016-11-28 17:00 | 0 | 0 | 0 | 0 | 0 | 474745.4508 | 449944 | 0 | 0 | 0 | 0 | 3026227.4806 | 0 | 0 | 0 | 0 | 0 | 0 | 0 | 0 | 0 | 0 | 0 | 0 | 0 | 0 | 0 | 0 | 140676.2036 | 0 | 0 | 0 | 0 | 0 | 0 | 0 | 0 | -115874.7528 | 0 | 0 | 0 | 0 | 0 | 0
2016-11-28 18:00 | 0 | 0 | 0 | 0 | 259708.6532 | 469719.2895 | 447330 | 0 | 0 | 0 | 0 | 3192450.6705 | 0 | 0 | 0 | 0 | 0 | 0 | 115874.7528 | 0 | 0 | 0 | 0 | 0 | 0 | 0 | 0 | 0 | 166223.1899 | 0 | 0 | 0 | 0 | 0 | 0 | 0 | 0 | 115874.7528 | 0 | 0 | 0 | 0 | 0 | 0
2016-11-28 19:00 | 0 | 0 | 0 | 0 | 0 | 463094.9454 | 445643 | 0 | 0 | 0 | 0 | 3192450.6705 | 0 | 0 | 0 | 0 | 0 | 0 | 133326.6982 | 0 | 0 | 0 | 0 | 0 | 0 | 0 | 0 | 0 | 0 | 0 | 0 | 0 | 0 | 0 | 0 | 0 | 0 | 17451.9454 | 0 | 0 | 0 | 0 | 0 | 0
2016-11-28 20:00 | 0 | 0 | 0 | 0 | 30362.2858 | 465523.1513 | 445537 | 0 | 0 | 0 | 0 | 3358673.8604 | 0 | 0 | 0 | 0 | 0 | 0 | 17451.9454 | 0 | 0 | 0 | 0 | 0 | 0 | 0 | 0 | 0 | 166223.1899 | 0 | 0 | 0 | 0 | 0 | 0 | 0 | 0 | -115874.7528 | 0 | 0 | 0 | 0 | 0 | 0
2016-11-28 21:00 | 0 | 0 | 0 | 0 | 110482.173 | 456425.5798 | 451033 | 0 | 0 | 0 | 0 | 3358673.8604 | 0 | 0 | 0 | 0 | 0 | 0 | 133326.6982 | 0 | 0 | 0 | 0 | 0 | 0 | 0 | 0 | 0 | 0 | 0 | 0 | 0 | 0 | 0 | 0 | 0 | 0 | 115874.7528 | 0 | 0 | 0 | 0 | 0 | 0
2016-11-28 22:00 | 0 | 0 | 0 | 0 | 0 | 377203.2631 | 466339 | 0 | 0 | 0 | 0 | 3385412.8764 | 0 | 0 | 0 | 0 | 0 | 0 | 17451.9454 | 0 | 0 | 0 | 0 | 0 | 0 | 0 | 0 | 0 | 26739.016 | 0 | 0 | 0 | 0 | 0 | 0 | 0 | 0 | -115874.7528 | 0 | 0 | 0 | 0 | 0 | 0
2016-11-28 23:00 | 0 | 0 | 0 | 0 | 283466.0027 | 176108.052 | 477026 | 0 | 0 | 0 | 0 | 3385412.8764 | 0 | 0 | 0 | 0 | 0 | 0 | 0 | 0 | 0 | 0 | 0 | 0 | 0 | 0 | 0 | 0 | 0 | 0 | 0 | 0 | 0 | 0 | 0 | 0 | 0 | -17451.9454 | 0 | 0 | 0 | 0 | 0 | 0
2016-11-29 | 0 | 0 | 0 | 0 | 590273.8549 | 5899.8979 | 480299 | 0 | 0 | 0 | 0 | 3385412.8764 | 0 | 0 | 0 | 0 | 0 | 0 | 115874.7528 | 0 | 0 | 0 | 0 | 0 | 0 | 0 | 0 | 0 | 0 | 0 | 0 | 0 | 0 | 0 | 0 | 0 | 0 | 115874.7528 | 0 | 0 | 0 | 0 | 0 | 0
2016-11-29 01:00 | 0 | 0 | 0 | 0 | 360149.2472 | 0 | 476024 | 0 | 0 | 0 | 0 | 3385412.8764 | 0 | 0 | 0 | 0 | 0 | 0 | 0 | 0 | 0 | 0 | 0 | 0 | 0 | 0 | 0 | 0 | 0 | 0 | 0 | 0 | 0 | 0 | 0 | 0 | 0 | -115874.7528 | 0 | 0 | 0 | 0 | 0 | 0
2016-11-29 02:00 | 0 | 0 | 0 | 0 | 460372 | 0 | 460372 | 0 | 0 | 0 | 0 | 3385412.8764 | 0 | 0 | 0 | 0 | 0 | 0 | 0 | 0 | 0 | 0 | 0 | 0 | 0 | 0 | 0 | 0 | 0 | 0 | 0 | 0 | 0 | 0 | 0 | 0 | 0 | 0 | 0 | 0 | 0 | 0 | 0 | 0
2016-11-29 03:00 | 0 | 0 | 0 | 0 | 553292.7528 | 0 | 437418 | 0 | 0 | 0 | 0 | 3385412.8764 | 0 | 0 | 0 | 0 | 0 | 0 | 115874.7528 | 0 | 0 | 0 | 0 | 0 | 0 | 0 | 0 | 0 | 0 | 0 | 0 | 0 | 0 | 0 | 0 | 0 | 0 | 115874.7528 | 0 | 0 | 0 | 0 | 0 | 0
2016-11-29 04:00 | 0 | 0 | 0 | 0 | 295277.2472 | 0 | 411152 | 0 | 0 | 0 | 0 | 3385412.8764 | 0 | 0 | 0 | 0 | 0 | 0 | 0 | 0 | 0 | 0 | 0 | 0 | 0 | 0 | 0 | 0 | 0 | 0 | 0 | 0 | 0 | 0 | 0 | 0 | 0 | -115874.7528 | 0 | 0 | 0 | 0 | 0 | 0
2016-11-29 05:00 | 0 | 0 | 0 | 0 | 504269.7528 | 0 | 388395 | 0 | 0 | 0 | 0 | 3385412.8764 | 0 | 0 | 0 | 0 | 0 | 0 | 115874.7528 | 0 | 0 | 0 | 0 | 0 | 0 | 0 | 0 | 0 | 0 | 0 | 0 | 0 | 0 | 0 | 0 | 0 | 0 | 115874.7528 | 0 | 0 | 0 | 0 | 0 | 0
2016-11-29 06:00 | 0 | 0 | 0 | 0 | 0 | 0 | 370865 | 0 | 0 | 0 | 0 | 3110599.4616 | 0 | 0 | 0 | 0 | 0 | 0 | 19823.1676 | 0 | 0 | 0 | 0 | 0 | 0 | 0 | 0 | 0 | 0 | 274813.4148 | 0 | 0 | 0 | 0 | 0 | 0 | 0 | -96051.5852 | 0 | 0 | 0 | 0 | 0 | 0
2016-11-29 07:00 | 0 | 0 | 0 | 0 | 475076.7528 | 0 | 359202 | 0 | 0 | 0 | 0 | 3110599.4616 | 0 | 0 | 0 | 0 | 0 | 0 | 135697.9204 | 0 | 0 | 0 | 0 | 0 | 0 | 0 | 0 | 0 | 0 | 0 | 0 | 0 | 0 | 0 | 0 | 0 | 0 | 115874.7528 | 0 | 0 | 0 | 0 | 0 | 0
2016-11-29 08:00 | 0 | 0 | 0 | 0 | 237598.2472 | 0 | 353473 | 0 | 0 | 0 | 0 | 3110599.4616 | 0 | 0 | 0 | 0 | 0 | 0 | 19823.1676 | 0 | 0 | 0 | 0 | 0 | 0 | 0 | 0 | 0 | 0 | 0 | 0 | 0 | 0 | 0 | 0 | 0 | 0 | -115874.7528 | 0 | 0 | 0 | 0 | 0 | 0
2016-11-29 09:00 | 0 | 0 | 0 | 0 | 334195.8324 | 0 | 354019 | 0 | 0 | 0 | 0 | 3110599.4616 | 0 | 0 | 0 | 0 | 0 | 0 | 0 | 0 | 0 | 0 | 0 | 0 | 0 | 0 | 0 | 0 | 0 | 0 | 0 | 0 | 0 | 0 | 0 | 0 | 0 | -19823.1676 | 0 | 0 | 0 | 0 | 0 | 0
2016-11-29 10:00 | 0 | 0 | 0 | 0 | 479961.7528 | 0 | 364087 | 0 | 0 | 0 | 0 | 3110599.4616 | 0 | 0 | 0 | 0 | 0 | 0 | 115874.7528 | 0 | 0 | 0 | 0 | 0 | 0 | 0 | 0 | 0 | 0 | 0 | 0 | 0 | 0 | 0 | 0 | 0 | 0 | 115874.7528 | 0 | 0 | 0 | 0 | 0 | 0
2016-11-29 11:00 | 0 | 0 | 0 | 0 | 276804.2472 | 0 | 392679 | 0 | 0 | 0 | 0 | 3110599.4616 | 0 | 0 | 0 | 0 | 0 | 0 | 0 | 0 | 0 | 0 | 0 | 0 | 0 | 0 | 0 | 0 | 0 | 0 | 0 | 0 | 0 | 0 | 0 | 0 | 0 | -115874.7528 | 0 | 0 | 0 | 0 | 0 | 0
2016-11-29 12:00 | 0 | 0 | 0 | 0 | 421206 | 0 | 421206 | 0 | 0 | 0 | 0 | 3110599.4616 | 0 | 0 | 0 | 0 | 0 | 0 | 0 | 0 | 0 | 0 | 0 | 0 | 0 | 0 | 0 | 0 | 0 | 0 | 0 | 0 | 0 | 0 | 0 | 0 | 0 | 0 | 0 | 0 | 0 | 0 | 0 | 0
2016-11-29 13:00 | 0 | 0 | 0 | 0 | 434750.7998 | 1.2002 | 434752 | 0 | 0 | 0 | 0 | 3110599.4616 | 0 | 0 | 0 | 0 | 0 | 0 | 0 | 0 | 0 | 0 | 0 | 0 | 0 | 0 | 0 | 0 | 0 | 0 | 0 | 0 | 0 | 0 | 0 | 0 | 0 | 0 | 0 | 0 | 0 | 0 | 0 | 0
2016-11-29 14:00 | 0 | 0 | 0 | 0 | 376385.2983 | 66306.7017 | 442692 | 0 | 0 | 0 | 0 | 3110599.4616 | 0 | 0 | 0 | 0 | 0 | 0 | 0 | 0 | 0 | 0 | 0 | 0 | 0 | 0 | 0 | 0 | 0 | 0 | 0 | 0 | 0 | 0 | 0 | 0 | 0 | 0 | 0 | 0 | 0 | 0 | 0 | 0
2016-11-29 15:00 | 0 | 0 | 0 | 0 | 158154.1675 | 455145.0224 | 447076 | 0 | 0 | 0 | 0 | 3276822.6515 | 0 | 0 | 0 | 0 | 0 | 0 | 0 | 0 | 0 | 0 | 0 | 0 | 0 | 0 | 0 | 0 | 166223.1899 | 0 | 0 | 0 | 0 | 0 | 0 | 0 | 0 | 0 | 0 | 0 | 0 | 0 | 0 | 0
2016-11-29 16:00 | 0 | 0 | 0 | 0 | 0 | 611305.366 | 447270 | 0 | 0 | 0 | 0 | 3410599.9376 | 0 | 0 | 0 | 0 | 0 | 0 | 30258.0799 | 0 | 0 | 0 | 0 | 0 | 0 | 0 | 0 | 0 | 133777.2861 | 0 | 0 | 0 | 0 | 0 | 0 | 0 | 0 | 30258.0799 | 0 | 0 | 0 | 0 | 0 | 0
2016-11-29 17:00 | 0 | 0 | 0 | 0 | 129871.8118 | 598409.1309 | 446183 | 0 | 0 | 0 | 0 | 3576823.1275 | 0 | 0 | 0 | 0 | 0 | 0 | 146132.8328 | 0 | 0 | 0 | 0 | 0 | 0 | 0 | 0 | 0 | 166223.1899 | 0 | 0 | 0 | 0 | 0 | 0 | 0 | 0 | 115874.7528 | 0 | 0 | 0 | 0 | 0 | 0
2016-11-29 18:00 | 0 | 0 | 0 | 0 | 0 | 547796.5367 | 445690 | 0 | 0 | 0 | 0 | 3743046.3174 | 0 | 0 | 0 | 0 | 0 | 0 | 82016.1795 | 0 | 0 | 0 | 0 | 0 | 0 | 0 | 0 | 0 | 166223.1899 | 0 | 0 | 0 | 0 | 0 | 0 | 0 | 0 | -64116.6532 | 0 | 0 | 0 | 0 | 0 | 0
2016-11-29 19:00 | 0 | 0 | 0 | 0 | 0 | 527977.0104 | 443770 | 0 | 0 | 0 | 0 | 3909269.5073 | 0 | 0 | 0 | 0 | 0 | 0 | 0 | 0 | 0 | 0 | 0 | 0 | 0 | 0 | 0 | 0 | 166223.1899 | 0 | 0 | 0 | 0 | 0 | 0 | 0 | 0 | -82016.1795 | 0 | 0 | 0 | 0 | 0 | 0
2016-11-29 20:00 | 0 | 0 | 0 | 0 | 0 | 536171.6153 | 441815 | 0 | 0 | 0 | 0 | 3909269.5073 | 0 | 0 | 0 | 0 | 0 | 0 | 94356.6153 | 0 | 0 | 0 | 0 | 0 | 0 | 0 | 0 | 0 | 0 | 0 | 0 | 0 | 0 | 0 | 0 | 0 | 0 | 94356.6153 | 0 | 0 | 0 | 0 | 0 | 0
2016-11-29 21:00 | 0 | 0 | 0 | 0 | 24152.1926 | 550983.4165 | 444535 | 0 | 0 | 0 | 0 | 4075492.6972 | 0 | 0 | 0 | 0 | 0 | 0 | 58734.0345 | 0 | 0 | 0 | 0 | 0 | 0 | 0 | 0 | 0 | 166223.1899 | 0 | 0 | 0 | 0 | 0 | 0 | 0 | 0 | -35622.5808 | 0 | 0 | 0 | 0 | 0 | 0
2016-11-29 22:00 | 0 | 0 | 0 | 0 | 0 | 514461.7183 | 457321 | 0 | 0 | 0 | 0 | 4075492.6972 | 0 | 0 | 0 | 0 | 0 | 0 | 115874.7528 | 0 | 0 | 0 | 0 | 0 | 0 | 0 | 0 | 0 | 0 | 0 | 0 | 0 | 0 | 0 | 0 | 0 | 0 | 57140.7183 | 0 | 0 | 0 | 0 | 0 | 0
2016-11-29 23:00 | 0 | 0 | 0 | 0 | 86004.7217 | 268213.5255 | 470093 | 0 | 0 | 0 | 0 | 4075492.6972 | 0 | 0 | 0 | 0 | 0 | 0 | 0 | 0 | 0 | 0 | 0 | 0 | 0 | 0 | 0 | 0 | 0 | 0 | 0 | 0 | 0 | 0 | 0 | 0 | 0 | -115874.7528 | 0 | 0 | 0 | 0 | 0 | 0
2016-11-30 | 0 | 0 | 0 | 0 | 469505.0609 | 5626.9391 | 475132 | 0 | 0 | 0 | 0 | 4075492.6972 | 0 | 0 | 0 | 0 | 0 | 0 | 0 | 0 | 0 | 0 | 0 | 0 | 0 | 0 | 0 | 0 | 0 | 0 | 0 | 0 | 0 | 0 | 0 | 0 | 0 | 0 | 0 | 0 | 0 | 0 | 0 | 0
2016-11-30 01:00 | 0 | 0 | 0 | 0 | 587931.7528 | 0 | 472057 | 0 | 0 | 0 | 0 | 4075492.6972 | 0 | 0 | 0 | 0 | 0 | 0 | 115874.7528 | 0 | 0 | 0 | 0 | 0 | 0 | 0 | 0 | 0 | 0 | 0 | 0 | 0 | 0 | 0 | 0 | 0 | 0 | 115874.7528 | 0 | 0 | 0 | 0 | 0 | 0
2016-11-30 02:00 | 0 | 0 | 0 | 0 | 341438.2472 | 0 | 457313 | 0 | 0 | 0 | 0 | 4075492.6972 | 0 | 0 | 0 | 0 | 0 | 0 | 0 | 0 | 0 | 0 | 0 | 0 | 0 | 0 | 0 | 0 | 0 | 0 | 0 | 0 | 0 | 0 | 0 | 0 | 0 | -115874.7528 | 0 | 0 | 0 | 0 | 0 | 0
2016-11-30 03:00 | 0 | 0 | 0 | 0 | 435628 | 0 | 435628 | 0 | 0 | 0 | 0 | 4075492.6972 | 0 | 0 | 0 | 0 | 0 | 0 | 0 | 0 | 0 | 0 | 0 | 0 | 0 | 0 | 0 | 0 | 0 | 0 | 0 | 0 | 0 | 0 | 0 | 0 | 0 | 0 | 0 | 0 | 0 | 0 | 0 | 0
2016-11-30 04:00 | 0 | 0 | 0 | 0 | 526350.7528 | 0 | 410476 | 0 | 0 | 0 | 0 | 4075492.6972 | 0 | 0 | 0 | 0 | 0 | 0 | 115874.7528 | 0 | 0 | 0 | 0 | 0 | 0 | 0 | 0 | 0 | 0 | 0 | 0 | 0 | 0 | 0 | 0 | 0 | 0 | 115874.7528 | 0 | 0 | 0 | 0 | 0 | 0
2016-11-30 05:00 | 0 | 0 | 0 | 0 | 437407.4371 | 0 | 387059 | 0 | 0 | 0 | 0 | 4241715.8872 | 0 | 0 | 0 | 0 | 0 | 0 | 0 | 0 | 0 | 0 | 0 | 0 | 0 | 0 | 0 | 0 | 166223.1899 | 0 | 0 | 0 | 0 | 0 | 0 | 0 | 0 | -115874.7528 | 0 | 0 | 0 | 0 | 0 | 0
2016-11-30 06:00 | 0 | 0 | 0 | 0 | 484949.7528 | 0 | 369075 | 0 | 0 | 0 | 0 | 4241715.8872 | 0 | 0 | 0 | 0 | 0 | 0 | 115874.7528 | 0 | 0 | 0 | 0 | 0 | 0 | 0 | 0 | 0 | 0 | 0 | 0 | 0 | 0 | 0 | 0 | 0 | 0 | 115874.7528 | 0 | 0 | 0 | 0 | 0 | 0
2016-11-30 07:00 | 0 | 0 | 0 | 0 | 241684.2472 | 0 | 357559 | 0 | 0 | 0 | 0 | 4241715.8872 | 0 | 0 | 0 | 0 | 0 | 0 | 0 | 0 | 0 | 0 | 0 | 0 | 0 | 0 | 0 | 0 | 0 | 0 | 0 | 0 | 0 | 0 | 0 | 0 | 0 | -115874.7528 | 0 | 0 | 0 | 0 | 0 | 0
2016-11-30 08:00 | 0 | 0 | 0 | 0 | 467862.7528 | 0 | 351988 | 0 | 0 | 0 | 0 | 4241715.8872 | 0 | 0 | 0 | 0 | 0 | 0 | 115874.7528 | 0 | 0 | 0 | 0 | 0 | 0 | 0 | 0 | 0 | 0 | 0 | 0 | 0 | 0 | 0 | 0 | 0 | 0 | 115874.7528 | 0 | 0 | 0 | 0 | 0 | 0
2016-11-30 09:00 | 0 | 0 | 0 | 0 | 237471.2472 | 0 | 353346 | 0 | 0 | 0 | 0 | 4241715.8872 | 0 | 0 | 0 | 0 | 0 | 0 | 0 | 0 | 0 | 0 | 0 | 0 | 0 | 0 | 0 | 0 | 0 | 0 | 0 | 0 | 0 | 0 | 0 | 0 | 0 | -115874.7528 | 0 | 0 | 0 | 0 | 0 | 0
2016-11-30 10:00 | 0 | 0 | 0 | 0 | 365143 | 0 | 365143 | 0 | 0 | 0 | 0 | 4241715.8872 | 0 | 0 | 0 | 0 | 0 | 0 | 0 | 0 | 0 | 0 | 0 | 0 | 0 | 0 | 0 | 0 | 0 | 0 | 0 | 0 | 0 | 0 | 0 | 0 | 0 | 0 | 0 | 0 | 0 | 0 | 0 | 0
2016-11-30 11:00 | 0 | 0 | 0 | 0 | 509331.7528 | 0 | 393457 | 0 | 0 | 0 | 0 | 4241715.8872 | 0 | 0 | 0 | 0 | 0 | 0 | 115874.7528 | 0 | 0 | 0 | 0 | 0 | 0 | 0 | 0 | 0 | 0 | 0 | 0 | 0 | 0 | 0 | 0 | 0 | 0 | 115874.7528 | 0 | 0 | 0 | 0 | 0 | 0
2016-11-30 12:00 | 0 | 0 | 0 | 0 | 305740.2472 | 0 | 421615 | 0 | 0 | 0 | 0 | 4241715.8872 | 0 | 0 | 0 | 0 | 0 | 0 | 0 | 0 | 0 | 0 | 0 | 0 | 0 | 0 | 0 | 0 | 0 | 0 | 0 | 0 | 0 | 0 | 0 | 0 | 0 | -115874.7528 | 0 | 0 | 0 | 0 | 0 | 0
2016-11-30 13:00 | 0 | 0 | 0 | 0 | 435658.3291 | 0.67089 | 435659 | 0 | 0 | 0 | 0 | 4241715.8872 | 0 | 0 | 0 | 0 | 0 | 0 | 0 | 0 | 0 | 0 | 0 | 0 | 0 | 0 | 0 | 0 | 0 | 0 | 0 | 0 | 0 | 0 | 0 | 0 | 0 | 0 | 0 | 0 | 0 | 0 | 0 | 0
2016-11-30 14:00 | 0 | 0 | 0 | 0 | 501767.3564 | 81508.5207 | 444282 | 0 | 0 | 0 | 0 | 4380709.7642 | 0 | 0 | 0 | 0 | 0 | 0 | 0 | 0 | 0 | 0 | 0 | 0 | 0 | 0 | 0 | 0 | 138993.877 | 0 | 0 | 0 | 0 | 0 | 0 | 0 | 0 | 0 | 0 | 0 | 0 | 0 | 0 | 0
2016-11-30 15:00 | 0 | 0 | 0 | 0 | 0 | 527508.6461 | 448406 | 0 | 0 | 0 | 0 | 4459812.4104 | 0 | 0 | 0 | 0 | 0 | 0 | 0 | 0 | 0 | 0 | 0 | 0 | 0 | 0 | 0 | 0 | 79102.6461 | 0 | 0 | 0 | 0 | 0 | 0 | 0 | 0 | 0 | 0 | 0 | 0 | 0 | 0 | 0
2016-11-30 16:00 | 0 | 0 | 0 | 0 | 108500.4774 | 622990.4653 | 449393 | 0 | 0 | 0 | 0 | 4626035.6003 | 0 | 0 | 0 | 0 | 0 | 0 | 115874.7528 | 0 | 0 | 0 | 0 | 0 | 0 | 0 | 0 | 0 | 166223.1899 | 0 | 0 | 0 | 0 | 0 | 0 | 0 | 0 | 115874.7528 | 0 | 0 | 0 | 0 | 0 | 0
2016-11-30 17:00 | 0 | 0 | 0 | 0 | 0 | 612779.1972 | 447517 | 0 | 0 | 0 | 0 | 4792258.7902 | 0 | 0 | 0 | 0 | 0 | 0 | 114913.7601 | 0 | 0 | 0 | 0 | 0 | 0 | 0 | 0 | 0 | 166223.1899 | 0 | 0 | 0 | 0 | 0 | 0 | 0 | 0 | -960.9927 | 0 | 0 | 0 | 0 | 0 | 0
2016-11-30 18:00 | 0 | 0 | 0 | 0 | 0 | 580128.9871 | 445504 | 0 | 0 | 0 | 0 | 4958481.9801 | 0 | 0 | 0 | 0 | 0 | 0 | 83315.5573 | 0 | 0 | 0 | 0 | 0 | 0 | 0 | 0 | 0 | 166223.1899 | 0 | 0 | 0 | 0 | 0 | 0 | 0 | 0 | -31598.2028 | 0 | 0 | 0 | 0 | 0 | 0
2016-11-30 19:00 | 0 | 0 | 0 | 0 | 0 | 565402.0823 | 444301 | 0 | 0 | 0 | 0 | 5124705.17 | 0 | 0 | 0 | 0 | 0 | 0 | 38193.4496 | 0 | 0 | 0 | 0 | 0 | 0 | 0 | 0 | 0 | 166223.1899 | 0 | 0 | 0 | 0 | 0 | 0 | 0 | 0 | -45122.1077 | 0 | 0 | 0 | 0 | 0 | 0
2016-11-30 20:00 | 0 | 0 | 0 | 0 | 147774.9888 | 577269.954 | 442947 | 0 | 0 | 0 | 0 | 5290928.3599 | 0 | 0 | 0 | 0 | 0 | 0 | 154068.2025 | 0 | 0 | 0 | 0 | 0 | 0 | 0 | 0 | 0 | 166223.1899 | 0 | 0 | 0 | 0 | 0 | 0 | 0 | 0 | 115874.7528 | 0 | 0 | 0 | 0 | 0 | 0
2016-11-30 21:00 | 0 | 0 | 0 | 0 | 0 | 597016.6569 | 446786 | 0 | 0 | 0 | 0 | 5374983.3637 | 0 | 0 | 0 | 0 | 0 | 0 | 220243.8556 | 0 | 0 | 0 | 0 | 0 | 0 | 0 | 0 | 0 | 84055.0038 | 0 | 0 | 0 | 0 | 0 | 0 | 0 | 0 | 66175.6531 | 0 | 0 | 0 | 0 | 0 | 0
2016-11-30 22:00 | 0 | 0 | 0 | 0 | 0 | 521463.0871 | 459609 | 0 | 0 | 0 | 0 | 5541206.5536 | 0 | 0 | 0 | 0 | 0 | 0 | 115874.7528 | 0 | 0 | 0 | 0 | 0 | 0 | 0 | 0 | 0 | 166223.1899 | 0 | 0 | 0 | 0 | 0 | 0 | 0 | 0 | -104369.1028 | 0 | 0 | 0 | 0 | 0 | 0
2016-11-30 23:00 | 0 | 0 | 0 | 0 | 0 | 213882.5395 | 471628 | 0 | 0 | 0 | 0 | 5399335.8459 | 0 | 0 | 0 | 0 | 0 | 0 | 0 | 0 | 0 | 0 | 0 | 0 | 0 | 0 | 0 | 0 | 0 | 141870.7077 | 0 | 0 | 0 | 0 | 0 | 0 | 0 | -115874.7528 | 0 | 0 | 0 | 0 | 0 | 0
2016-12-01 | 0 | 0 | 0 | 0 | 548528.9683 | 3790.2662 | 477172 | 0 | 0 | 0 | 0 | 5474483.0804 | 0 | 0 | 0 | 0 | 0 | 0 | 0 | 0 | 0 | 0 | 0 | 0 | 0 | 0 | 0 | 0 | 166223.1899 | 91075.9554 | 0 | 0 | 0 | 0 | 0 | 0 | 0 | 0 | 0 | 0 | 0 | 0 | 0 | 0
2016-12-01 01:00 | 0 | 0 | 0 | 0 | 475680 | 0 | 475680 | 0 | 0 | 0 | 0 | 5474483.0804 | 0 | 0 | 0 | 0 | 0 | 0 | 0 | 0 | 0 | 0 | 0 | 0 | 0 | 0 | 0 | 0 | 0 | 0 | 0 | 0 | 0 | 0 | 0 | 0 | 0 | 0 | 0 | 0 | 0 | 0 | 0 | 0
2016-12-01 02:00 | 0 | 0 | 0 | 0 | 508402.5252 | 0 | 462867 | 0 | 0 | 0 | 0 | 5474483.0804 | 0 | 0 | 0 | 0 | 0 | 0 | 45535.5252 | 0 | 0 | 0 | 0 | 0 | 0 | 0 | 0 | 0 | 0 | 0 | 0 | 0 | 0 | 0 | 0 | 0 | 0 | 45535.5252 | 0 | 0 | 0 | 0 | 0 | 0
2016-12-01 03:00 | 0 | 0 | 0 | 0 | 396392.4748 | 0 | 441928 | 0 | 0 | 0 | 0 | 5474483.0804 | 0 | 0 | 0 | 0 | 0 | 0 | 0 | 0 | 0 | 0 | 0 | 0 | 0 | 0 | 0 | 0 | 0 | 0 | 0 | 0 | 0 | 0 | 0 | 0 | 0 | -45535.5252 | 0 | 0 | 0 | 0 | 0 | 0
2016-12-01 04:00 | 0 | 0 | 0 | 0 | 515309.7804 | 0 | 418210 | 0 | 0 | 0 | 0 | 5474483.0804 | 0 | 0 | 0 | 0 | 0 | 0 | 97099.7804 | 0 | 0 | 0 | 0 | 0 | 0 | 0 | 0 | 0 | 0 | 0 | 0 | 0 | 0 | 0 | 0 | 0 | 0 | 97099.7804 | 0 | 0 | 0 | 0 | 0 | 0
2016-12-01 05:00 | 0 | 0 | 0 | 0 | 299090.2196 | 0 | 396190 | 0 | 0 | 0 | 0 | 5474483.0804 | 0 | 0 | 0 | 0 | 0 | 0 | 0 | 0 | 0 | 0 | 0 | 0 | 0 | 0 | 0 | 0 | 0 | 0 | 0 | 0 | 0 | 0 | 0 | 0 | 0 | -97099.7804 | 0 | 0 | 0 | 0 | 0 | 0
2016-12-01 06:00 | 0 | 0 | 0 | 0 | 490586.598 | 0 | 379482 | 0 | 0 | 0 | 0 | 5585587.6785 | 0 | 0 | 0 | 0 | 0 | 0 | 0 | 0 | 0 | 0 | 0 | 0 | 0 | 0 | 0 | 0 | 111104.598 | 0 | 0 | 0 | 0 | 0 | 0 | 0 | 0 | 0 | 0 | 0 | 0 | 0 | 0 | 0
2016-12-01 07:00 | 0 | 0 | 0 | 0 | 369828 | 0 | 369828 | 0 | 0 | 0 | 0 | 5585587.6785 | 0 | 0 | 0 | 0 | 0 | 0 | 0 | 0 | 0 | 0 | 0 | 0 | 0 | 0 | 0 | 0 | 0 | 0 | 0 | 0 | 0 | 0 | 0 | 0 | 0 | 0 | 0 | 0 | 0 | 0 | 0 | 0
2016-12-01 08:00 | 0 | 0 | 0 | 0 | 430365.4184 | 0 | 366207 | 0 | 0 | 0 | 0 | 5585587.6785 | 0 | 0 | 0 | 0 | 0 | 0 | 64158.4184 | 0 | 0 | 0 | 0 | 0 | 0 | 0 | 0 | 0 | 0 | 0 | 0 | 0 | 0 | 0 | 0 | 0 | 0 | 64158.4184 | 0 | 0 | 0 | 0 | 0 | 0
2016-12-01 09:00 | 0 | 0 | 0 | 0 | 305222.5816 | 0 | 369381 | 0 | 0 | 0 | 0 | 5585587.6785 | 0 | 0 | 0 | 0 | 0 | 0 | 0 | 0 | 0 | 0 | 0 | 0 | 0 | 0 | 0 | 0 | 0 | 0 | 0 | 0 | 0 | 0 | 0 | 0 | 0 | -64158.4184 | 0 | 0 | 0 | 0 | 0 | 0
2016-12-01 10:00 | 0 | 0 | 0 | 0 | 386855.3767 | 0 | 382798 | 0 | 0 | 0 | 0 | 5473770.3023 | 0 | 0 | 0 | 0 | 0 | 0 | 115874.7528 | 0 | 0 | 0 | 0 | 0 | 0 | 0 | 0 | 0 | 0 | 111817.3761 | 0 | 0 | 0 | 0 | 0 | 0 | 0 | 115874.7528 | 0 | 0 | 0 | 0 | 0 | 0
2016-12-01 11:00 | 0 | 0 | 0 | 0 | 367996.2363 | 0 | 412850 | 0 | 0 | 0 | 0 | 5384283.9016 | 0 | 0 | 0 | 0 | 0 | 0 | 160507.3899 | 0 | 0 | 0 | 0 | 0 | 0 | 0 | 0 | 0 | 0 | 89486.4007 | 0 | 0 | 0 | 0 | 0 | 0 | 0 | 44632.6371 | 0 | 0 | 0 | 0 | 0 | 0
2016-12-01 12:00 | 0 | 0 | 0 | 0 | 349623.3578 | 0 | 442143 | 0 | 0 | 0 | 0 | 5384283.9016 | 0 | 0 | 0 | 0 | 0 | 0 | 67987.7477 | 0 | 0 | 0 | 0 | 0 | 0 | 0 | 0 | 0 | 0 | 0 | 0 | 0 | 0 | 0 | 0 | 0 | 0 | -92519.6422 | 0 | 0 | 0 | 0 | 0 | 0
2016-12-01 13:00 | 0 | 0 | 0 | 0 | 333220.169 | 0.3775 | 454793 | 0 | 0 | 0 | 0 | 5146836.6953 | 0 | 0 | 0 | 0 | 0 | 0 | 183862.5005 | 0 | 0 | 0 | 0 | 0 | 0 | 0 | 0 | 0 | 0 | 237447.2063 | 0 | 0 | 0 | 0 | 0 | 0 | 0 | 115874.7528 | 0 | 0 | 0 | 0 | 0 | 0
2016-12-01 14:00 | 0 | 0 | 0 | 0 | 219687.0271 | 77220.1505 | 458619 | 0 | 0 | 0 | 0 | 5100999.6257 | 0 | 0 | 0 | 0 | 0 | 0 | 67987.7477 | 0 | 0 | 0 | 0 | 0 | 0 | 0 | 0 | 0 | 0 | 45837.0696 | 0 | 0 | 0 | 0 | 0 | 0 | 0 | -115874.7528 | 0 | 0 | 0 | 0 | 0 | 0
2016-12-01 15:00 | 0 | 0 | 0 | 0 | 0 | 390266.2523 | 458254 | 0 | 0 | 0 | 0 | 5100999.6257 | 0 | 0 | 0 | 0 | 0 | 0 | 0 | 0 | 0 | 0 | 0 | 0 | 0 | 0 | 0 | 0 | 0 | 0 | 0 | 0 | 0 | 0 | 0 | 0 | 0 | -67987.7477 | 0 | 0 | 0 | 0 | 0 | 0
2016-12-01 16:00 | 0 | 0 | 0 | 0 | 0 | 532397.8618 | 454588 | 0 | 0 | 0 | 0 | 5178809.4875 | 0 | 0 | 0 | 0 | 0 | 0 | 0 | 0 | 0 | 0 | 0 | 0 | 0 | 0 | 0 | 0 | 77809.8618 | 0 | 0 | 0 | 0 | 0 | 0 | 0 | 0 | 0 | 0 | 0 | 0 | 0 | 0 | 0
2016-12-01 17:00 | 0 | 0 | 0 | 0 | 154205.1159 | 556242.0596 | 449213 | 0 | 0 | 0 | 0 | 5324168.9102 | 0 | 0 | 0 | 0 | 0 | 0 | 115874.7528 | 0 | 0 | 0 | 0 | 0 | 0 | 0 | 0 | 0 | 145359.4227 | 0 | 0 | 0 | 0 | 0 | 0 | 0 | 0 | 115874.7528 | 0 | 0 | 0 | 0 | 0 | 0
2016-12-01 18:00 | 0 | 0 | 0 | 0 | 0 | 534887.2623 | 445828 | 0 | 0 | 0 | 0 | 5324168.9102 | 0 | 0 | 0 | 0 | 0 | 0 | 204934.0151 | 0 | 0 | 0 | 0 | 0 | 0 | 0 | 0 | 0 | 0 | 0 | 0 | 0 | 0 | 0 | 0 | 0 | 0 | 89059.2623 | 0 | 0 | 0 | 0 | 0 | 0
2016-12-01 19:00 | 0 | 0 | 0 | 0 | 143159.2888 | 520581.5214 | 443702 | 0 | 0 | 0 | 0 | 5490392.1001 | 0 | 0 | 0 | 0 | 0 | 0 | 258749.6354 | 0 | 0 | 0 | 0 | 0 | 0 | 0 | 0 | 0 | 166223.1899 | 0 | 0 | 0 | 0 | 0 | 0 | 0 | 0 | 53815.6203 | 0 | 0 | 0 | 0 | 0 | 0
2016-12-01 20:00 | 0 | 0 | 0 | 0 | 0 | 529460.908 | 441771 | 0 | 0 | 0 | 0 | 5656615.29 | 0 | 0 | 0 | 0 | 0 | 0 | 180216.3535 | 0 | 0 | 0 | 0 | 0 | 0 | 0 | 0 | 0 | 166223.1899 | 0 | 0 | 0 | 0 | 0 | 0 | 0 | 0 | -78533.2819 | 0 | 0 | 0 | 0 | 0 | 0
2016-12-01 21:00 | 0 | 0 | 0 | 0 | 0 | 530853.5061 | 445029 | 0 | 0 | 0 | 0 | 5760961.5574 | 0 | 0 | 0 | 0 | 0 | 0 | 161694.5923 | 0 | 0 | 0 | 0 | 0 | 0 | 0 | 0 | 0 | 104346.2673 | 0 | 0 | 0 | 0 | 0 | 0 | 0 | 0 | -18521.7612 | 0 | 0 | 0 | 0 | 0 | 0
2016-12-01 22:00 | 0 | 0 | 0 | 0 | 150783.7621 | 463578.2497 | 460354 | 0 | 0 | 0 | 0 | 5799094.8164 | 0 | 0 | 0 | 0 | 0 | 0 | 277569.3451 | 0 | 0 | 0 | 0 | 0 | 0 | 0 | 0 | 0 | 38133.259 | 0 | 0 | 0 | 0 | 0 | 0 | 0 | 0 | 115874.7528 | 0 | 0 | 0 | 0 | 0 | 0
2016-12-01 23:00 | 0 | 0 | 0 | 0 | 0 | 210828.9473 | 476034 | 0 | 0 | 0 | 0 | 5649764.5165 | 0 | 0 | 0 | 0 | 0 | 0 | 161694.5923 | 0 | 0 | 0 | 0 | 0 | 0 | 0 | 0 | 0 | 0 | 149330.2999 | 0 | 0 | 0 | 0 | 0 | 0 | 0 | -115874.7528 | 0 | 0 | 0 | 0 | 0 | 0
2016-12-02 | 0 | 0 | 0 | 0 | 205857.7719 | 4517.6309 | 483265 | 0 | 0 | 0 | 0 | 5492749.6721 | 0 | 0 | 0 | 0 | 0 | 0 | 45819.8395 | 0 | 0 | 0 | 0 | 0 | 0 | 0 | 0 | 0 | 0 | 157014.8444 | 0 | 0 | 0 | 0 | 0 | 0 | 0 | -115874.7528 | 0 | 0 | 0 | 0 | 0 | 0
2016-12-02 01:00 | 0 | 0 | 0 | 0 | 226811.2854 | 0 | 484225 | 0 | 0 | 0 | 0 | 5217936.2573 | 0 | 0 | 0 | 0 | 0 | 0 | 63219.5397 | 0 | 0 | 0 | 0 | 0 | 0 | 0 | 0 | 0 | 0 | 274813.4148 | 0 | 0 | 0 | 0 | 0 | 0 | 0 | 17399.7002 | 0 | 0 | 0 | 0 | 0 | 0
2016-12-02 02:00 | 0 | 0 | 0 | 0 | 236350.1405 | 0 | 474133 | 0 | 0 | 0 | 0 | 4943122.8425 | 0 | 0 | 0 | 0 | 0 | 0 | 100250.095 | 0 | 0 | 0 | 0 | 0 | 0 | 0 | 0 | 0 | 0 | 274813.4148 | 0 | 0 | 0 | 0 | 0 | 0 | 0 | 37030.5553 | 0 | 0 | 0 | 0 | 0 | 0
2016-12-02 03:00 | 0 | 0 | 0 | 0 | 234863.5748 | 0 | 454348 | 0 | 0 | 0 | 0 | 4668309.4278 | 0 | 0 | 0 | 0 | 0 | 0 | 155579.0846 | 0 | 0 | 0 | 0 | 0 | 0 | 0 | 0 | 0 | 0 | 274813.4148 | 0 | 0 | 0 | 0 | 0 | 0 | 0 | 55328.9896 | 0 | 0 | 0 | 0 | 0 | 0
2016-12-02 04:00 | 0 | 0 | 0 | 0 | 227572.0905 | 0 | 431309 | 0 | 0 | 0 | 0 | 4580447.2711 | 0 | 0 | 0 | 0 | 0 | 0 | 39704.3318 | 0 | 0 | 0 | 0 | 0 | 0 | 0 | 0 | 0 | 0 | 87862.1567 | 0 | 0 | 0 | 0 | 0 | 0 | 0 | -115874.7528 | 0 | 0 | 0 | 0 | 0 | 0
2016-12-02 05:00 | 0 | 0 | 0 | 0 | 207280.5406 | 0 | 410862 | 0 | 0 | 0 | 0 | 4305633.8563 | 0 | 0 | 0 | 0 | 0 | 0 | 110936.2872 | 0 | 0 | 0 | 0 | 0 | 0 | 0 | 0 | 0 | 0 | 274813.4148 | 0 | 0 | 0 | 0 | 0 | 0 | 0 | 71231.9554 | 0 | 0 | 0 | 0 | 0 | 0
2016-12-02 06:00 | 0 | 0 | 0 | 0 | 204476.1917 | 0 | 395520 | 0 | 0 | 0 | 0 | 4030820.4415 | 0 | 0 | 0 | 0 | 0 | 0 | 194705.8936 | 0 | 0 | 0 | 0 | 0 | 0 | 0 | 0 | 0 | 0 | 274813.4148 | 0 | 0 | 0 | 0 | 0 | 0 | 0 | 83769.6065 | 0 | 0 | 0 | 0 | 0 | 0
2016-12-02 07:00 | 0 | 0 | 0 | 0 | 194395.0367 | 0 | 386345 | 0 | 0 | 0 | 0 | 3756007.0267 | 0 | 0 | 0 | 0 | 0 | 0 | 277569.3451 | 0 | 0 | 0 | 0 | 0 | 0 | 0 | 0 | 0 | 0 | 274813.4148 | 0 | 0 | 0 | 0 | 0 | 0 | 0 | 82863.4515 | 0 | 0 | 0 | 0 | 0 | 0
2016-12-02 08:00 | 0 | 0 | 0 | 0 | 186236.4342 | 0 | 382964 | 0 | 0 | 0 | 0 | 3675154.2138 | 0 | 0 | 0 | 0 | 0 | 0 | 161694.5923 | 0 | 0 | 0 | 0 | 0 | 0 | 0 | 0 | 0 | 0 | 80852.813 | 0 | 0 | 0 | 0 | 0 | 0 | 0 | -115874.7528 | 0 | 0 | 0 | 0 | 0 | 0
2016-12-02 09:00 | 0 | 0 | 0 | 0 | 179495.8763 | 0 | 385768 | 0 | 0 | 0 | 0 | 3400340.799 | 0 | 0 | 0 | 0 | 0 | 0 | 230235.8834 | 0 | 0 | 0 | 0 | 0 | 0 | 0 | 0 | 0 | 0 | 274813.4148 | 0 | 0 | 0 | 0 | 0 | 0 | 0 | 68541.2911 | 0 | 0 | 0 | 0 | 0 | 0
2016-12-02 10:00 | 0 | 0 | 0 | 0 | 182047.2576 | 0 | 398872 | 0 | 0 | 0 | 0 | 3277435.9077 | 0 | 0 | 0 | 0 | 0 | 0 | 136316.0323 | 0 | 0 | 0 | 0 | 0 | 0 | 0 | 0 | 0 | 0 | 122904.8913 | 0 | 0 | 0 | 0 | 0 | 0 | 0 | -93919.8511 | 0 | 0 | 0 | 0 | 0 | 0
2016-12-02 11:00 | 0 | 0 | 0 | 0 | 188400.6991 | 0 | 430263 | 0 | 0 | 0 | 0 | 3002622.4929 | 0 | 0 | 0 | 0 | 0 | 0 | 169267.1462 | 0 | 0 | 0 | 0 | 0 | 0 | 0 | 0 | 0 | 0 | 274813.4148 | 0 | 0 | 0 | 0 | 0 | 0 | 0 | 32951.1139 | 0 | 0 | 0 | 0 | 0 | 0
2016-12-02 12:00 | 0 | 0 | 0 | 0 | 187739.7141 | 0 | 458440 | 0 | 0 | 0 | 0 | 2847796.9598 | 0 | 0 | 0 | 0 | 0 | 0 | 53392.3934 | 0 | 0 | 0 | 0 | 0 | 0 | 0 | 0 | 0 | 0 | 154825.5331 | 0 | 0 | 0 | 0 | 0 | 0 | 0 | -115874.7528 | 0 | 0 | 0 | 0 | 0 | 0
2016-12-02 13:00 | 0 | 0 | 0 | 0 | 177966.616 | 0 | 468105 | 0 | 0 | 0 | 0 | 2572983.5451 | 0 | 0 | 0 | 0 | 0 | 0 | 38067.4241 | 0 | 0 | 0 | 0 | 0 | 0 | 0 | 0 | 0 | 0 | 274813.4148 | 0 | 0 | 0 | 0 | 0 | 0 | 0 | -15324.9692 | 0 | 0 | 0 | 0 | 0 | 0
2016-12-02 14:00 | 0 | 0 | 0 | 0 | 131131.1491 | 24328.012 | 468340 | 0 | 0 | 0 | 0 | 2298170.1303 | 0 | 0 | 0 | 0 | 0 | 0 | 0 | 0 | 0 | 0 | 0 | 0 | 0 | 0 | 0 | 0 | 0 | 274813.4148 | 0 | 0 | 0 | 0 | 0 | 0 | 0 | -38067.4241 | 0 | 0 | 0 | 0 | 0 | 0
2016-12-02 15:00 | 0 | 0 | 0 | 0 | 86238.6606 | 283614.3864 | 463520 | 0 | 0 | 0 | 0 | 2204503.1773 | 0 | 0 | 0 | 0 | 0 | 0 | 0 | 0 | 0 | 0 | 0 | 0 | 0 | 0 | 0 | 0 | 0 | 93666.953 | 0 | 0 | 0 | 0 | 0 | 0 | 0 | 0 | 0 | 0 | 0 | 0 | 0 | 0
2016-12-02 16:00 | 0 | 0 | 0 | 0 | 0 | 462922.4805 | 456429 | 0 | 0 | 0 | 0 | 2204503.1773 | 0 | 0 | 0 | 0 | 0 | 0 | 6493.4805 | 0 | 0 | 0 | 0 | 0 | 0 | 0 | 0 | 0 | 0 | 0 | 0 | 0 | 0 | 0 | 0 | 0 | 0 | 6493.4805 | 0 | 0 | 0 | 0 | 0 | 0
2016-12-02 17:00 | 0 | 0 | 0 | 0 | 81003.7267 | 503101.8118 | 449418 | 0 | 0 | 0 | 0 | 2345684.1963 | 0 | 0 | 0 | 0 | 0 | 0 | 0 | 0 | 0 | 0 | 0 | 0 | 0 | 0 | 0 | 0 | 141181.019 | 0 | 0 | 0 | 0 | 0 | 0 | 0 | 0 | -6493.4805 | 0 | 0 | 0 | 0 | 0 | 0
2016-12-02 18:00 | 0 | 0 | 0 | 0 | 84200.0575 | 474408.3358 | 445013 | 0 | 0 | 0 | 0 | 2343404.8368 | 0 | 0 | 0 | 0 | 0 | 0 | 115874.7528 | 0 | 0 | 0 | 0 | 0 | 0 | 0 | 0 | 0 | 0 | 2279.3595 | 0 | 0 | 0 | 0 | 0 | 0 | 0 | 115874.7528 | 0 | 0 | 0 | 0 | 0 | 0
2016-12-02 19:00 | 0 | 0 | 0 | 0 | 0 | 458463.7105 | 441327 | 0 | 0 | 0 | 0 | 2476416.3001 | 0 | 0 | 0 | 0 | 0 | 0 | 0 | 0 | 0 | 0 | 0 | 0 | 0 | 0 | 0 | 0 | 133011.4633 | 0 | 0 | 0 | 0 | 0 | 0 | 0 | 0 | -115874.7528 | 0 | 0 | 0 | 0 | 0 | 0
2016-12-02 20:00 | 0 | 0 | 0 | 0 | 0 | 459218.8986 | 439813 | 0 | 0 | 0 | 0 | 2476416.3001 | 0 | 0 | 0 | 0 | 0 | 0 | 19405.8986 | 0 | 0 | 0 | 0 | 0 | 0 | 0 | 0 | 0 | 0 | 0 | 0 | 0 | 0 | 0 | 0 | 0 | 0 | 19405.8986 | 0 | 0 | 0 | 0 | 0 | 0
2016-12-02 21:00 | 0 | 0 | 0 | 0 | 124068.846 | 448300.928 | 444457 | 0 | 0 | 0 | 0 | 2623734.9726 | 0 | 0 | 0 | 0 | 0 | 0 | 0 | 0 | 0 | 0 | 0 | 0 | 0 | 0 | 0 | 0 | 147318.6725 | 0 | 0 | 0 | 0 | 0 | 0 | 0 | 0 | -19405.8986 | 0 | 0 | 0 | 0 | 0 | 0
2016-12-02 22:00 | 0 | 0 | 0 | 0 | 172676.1758 | 389457.5182 | 458344 | 0 | 0 | 0 | 0 | 2611649.9138 | 0 | 0 | 0 | 0 | 0 | 0 | 115874.7528 | 0 | 0 | 0 | 0 | 0 | 0 | 0 | 0 | 0 | 0 | 12085.0589 | 0 | 0 | 0 | 0 | 0 | 0 | 0 | 115874.7528 | 0 | 0 | 0 | 0 | 0 | 0
2016-12-02 23:00 | 0 | 0 | 0 | 0 | 247258.3393 | 208669.5446 | 471340 | 0 | 0 | 0 | 0 | 2611649.9138 | 0 | 0 | 0 | 0 | 0 | 0 | 100462.6367 | 0 | 0 | 0 | 0 | 0 | 0 | 0 | 0 | 0 | 0 | 0 | 0 | 0 | 0 | 0 | 0 | 0 | 0 | -15412.1162 | 0 | 0 | 0 | 0 | 0 | 0
2016-12-03 | 0 | 0 | 0 | 0 | 283991.2242 | 4429.0067 | 474735 | 0 | 0 | 0 | 0 | 2391346.8509 | 0 | 0 | 0 | 0 | 0 | 0 | 134450.9306 | 0 | 0 | 0 | 0 | 0 | 0 | 0 | 0 | 0 | 0 | 220303.0629 | 0 | 0 | 0 | 0 | 0 | 0 | 0 | 33988.2939 | 0 | 0 | 0 | 0 | 0 | 0
2016-12-03 01:00 | 0 | 0 | 0 | 0 | 82313.8324 | 0 | 473002 | 0 | 0 | 0 | 0 | 2116533.4361 | 0 | 0 | 0 | 0 | 0 | 0 | 18576.1777 | 0 | 0 | 0 | 0 | 0 | 0 | 0 | 0 | 0 | 0 | 274813.4148 | 0 | 0 | 0 | 0 | 0 | 0 | 0 | -115874.7528 | 0 | 0 | 0 | 0 | 0 | 0
2016-12-03 02:00 | 0 | 0 | 0 | 0 | 286228.1603 | 0 | 463743 | 0 | 0 | 0 | 0 | 1841720.0213 | 0 | 0 | 0 | 0 | 0 | 0 | 115874.7528 | 0 | 0 | 0 | 0 | 0 | 0 | 0 | 0 | 0 | 0 | 274813.4148 | 0 | 0 | 0 | 0 | 0 | 0 | 0 | 97298.5751 | 0 | 0 | 0 | 0 | 0 | 0
2016-12-03 03:00 | 0 | 0 | 0 | 0 | 56903.8324 | 0 | 447592 | 0 | 0 | 0 | 0 | 1566906.6065 | 0 | 0 | 0 | 0 | 0 | 0 | 0 | 0 | 0 | 0 | 0 | 0 | 0 | 0 | 0 | 0 | 0 | 274813.4148 | 0 | 0 | 0 | 0 | 0 | 0 | 0 | -115874.7528 | 0 | 0 | 0 | 0 | 0 | 0
2016-12-03 04:00 | 0 | 0 | 0 | 0 | 295978.1076 | 0 | 428138 | 0 | 0 | 0 | 0 | 1434746.7142 | 0 | 0 | 0 | 0 | 0 | 0 | 0 | 0 | 0 | 0 | 0 | 0 | 0 | 0 | 0 | 0 | 0 | 132159.8924 | 0 | 0 | 0 | 0 | 0 | 0 | 0 | 0 | 0 | 0 | 0 | 0 | 0 | 0
2016-12-03 05:00 | 0 | 0 | 0 | 0 | 318512.6545 | 0 | 409157 | 0 | 0 | 0 | 0 | 1296359.6269 | 0 | 0 | 0 | 0 | 0 | 0 | 47742.7418 | 0 | 0 | 0 | 0 | 0 | 0 | 0 | 0 | 0 | 0 | 138387.0872 | 0 | 0 | 0 | 0 | 0 | 0 | 0 | 47742.7418 | 0 | 0 | 0 | 0 | 0 | 0
2016-12-03 06:00 | 0 | 0 | 0 | 0 | 355526.3212 | 0 | 394654 | 0 | 0 | 0 | 0 | 1296359.6269 | 0 | 0 | 0 | 0 | 0 | 0 | 8615.063 | 0 | 0 | 0 | 0 | 0 | 0 | 0 | 0 | 0 | 0 | 0 | 0 | 0 | 0 | 0 | 0 | 0 | 0 | -39127.6788 | 0 | 0 | 0 | 0 | 0 | 0
2016-12-03 07:00 | 0 | 0 | 0 | 0 | 375765.937 | 0 | 384381 | 0 | 0 | 0 | 0 | 1296359.6269 | 0 | 0 | 0 | 0 | 0 | 0 | 0 | 0 | 0 | 0 | 0 | 0 | 0 | 0 | 0 | 0 | 0 | 0 | 0 | 0 | 0 | 0 | 0 | 0 | 0 | -8615.063 | 0 | 0 | 0 | 0 | 0 | 0
2016-12-03 08:00 | 0 | 0 | 0 | 0 | 382040.3129 | 0 | 378927 | 0 | 0 | 0 | 0 | 1183598.187 | 0 | 0 | 0 | 0 | 0 | 0 | 115874.7528 | 0 | 0 | 0 | 0 | 0 | 0 | 0 | 0 | 0 | 0 | 112761.4399 | 0 | 0 | 0 | 0 | 0 | 0 | 0 | 115874.7528 | 0 | 0 | 0 | 0 | 0 | 0
2016-12-03 09:00 | 0 | 0 | 0 | 0 | 375819.8477 | 0 | 377562 | 0 | 0 | 0 | 0 | 1183598.187 | 0 | 0 | 0 | 0 | 0 | 0 | 114132.6005 | 0 | 0 | 0 | 0 | 0 | 0 | 0 | 0 | 0 | 0 | 0 | 0 | 0 | 0 | 0 | 0 | 0 | 0 | -1742.1523 | 0 | 0 | 0 | 0 | 0 | 0
2016-12-03 10:00 | 0 | 0 | 0 | 0 | 369506.2526 | 0 | 382297 | 0 | 0 | 0 | 0 | 1183598.187 | 0 | 0 | 0 | 0 | 0 | 0 | 101341.8531 | 0 | 0 | 0 | 0 | 0 | 0 | 0 | 0 | 0 | 0 | 0 | 0 | 0 | 0 | 0 | 0 | 0 | 0 | -12790.7474 | 0 | 0 | 0 | 0 | 0 | 0
2016-12-03 11:00 | 0 | 0 | 0 | 0 | 364343.3183 | 0 | 391458 | 0 | 0 | 0 | 0 | 1183598.187 | 0 | 0 | 0 | 0 | 0 | 0 | 74227.1714 | 0 | 0 | 0 | 0 | 0 | 0 | 0 | 0 | 0 | 0 | 0 | 0 | 0 | 0 | 0 | 0 | 0 | 0 | -27114.6817 | 0 | 0 | 0 | 0 | 0 | 0
2016-12-03 12:00 | 0 | 0 | 0 | 0 | 360390.5491 | 0 | 405403 | 0 | 0 | 0 | 0 | 1183598.187 | 0 | 0 | 0 | 0 | 0 | 0 | 29214.7205 | 0 | 0 | 0 | 0 | 0 | 0 | 0 | 0 | 0 | 0 | 0 | 0 | 0 | 0 | 0 | 0 | 0 | 0 | -45012.4509 | 0 | 0 | 0 | 0 | 0 | 0
2016-12-03 13:00 | 0 | 0 | 0 | 0 | 355432.2437 | 0 | 420327 | 0 | 0 | 0 | 0 | 1002828.6779 | 0 | 0 | 0 | 0 | 0 | 0 | 145089.4734 | 0 | 0 | 0 | 0 | 0 | 0 | 0 | 0 | 0 | 0 | 180769.5091 | 0 | 0 | 0 | 0 | 0 | 0 | 0 | 115874.7528 | 0 | 0 | 0 | 0 | 0 | 0
2016-12-03 14:00 | 0 | 0 | 0 | 0 | 328161.6114 | 10684.1532 | 431496 | 0 | 0 | 0 | 0 | 1002828.6779 | 0 | 0 | 0 | 0 | 0 | 0 | 52439.2379 | 0 | 0 | 0 | 0 | 0 | 0 | 0 | 0 | 0 | 0 | 0 | 0 | 0 | 0 | 0 | 0 | 0 | 0 | -92650.2354 | 0 | 0 | 0 | 0 | 0 | 0
2016-12-03 15:00 | 0 | 0 | 0 | 0 | 200081.6441 | 350527.3079 | 436825 | 0 | 0 | 0 | 0 | 1169051.8678 | 0 | 0 | 0 | 0 | 0 | 0 | 0 | 0 | 0 | 0 | 0 | 0 | 0 | 0 | 0 | 0 | 166223.1899 | 0 | 0 | 0 | 0 | 0 | 0 | 0 | 0 | -52439.2379 | 0 | 0 | 0 | 0 | 0 | 0
2016-12-03 16:00 | 0 | 0 | 0 | 0 | 0 | 519782.9717 | 436892 | 0 | 0 | 0 | 0 | 1251942.8395 | 0 | 0 | 0 | 0 | 0 | 0 | 0 | 0 | 0 | 0 | 0 | 0 | 0 | 0 | 0 | 0 | 82890.9717 | 0 | 0 | 0 | 0 | 0 | 0 | 0 | 0 | 0 | 0 | 0 | 0 | 0 | 0 | 0
2016-12-03 17:00 | 0 | 0 | 0 | 0 | 5163.2754 | 543919.4774 | 433208 | 0 | 0 | 0 | 0 | 1251942.8395 | 0 | 0 | 0 | 0 | 0 | 0 | 115874.7528 | 0 | 0 | 0 | 0 | 0 | 0 | 0 | 0 | 0 | 0 | 0 | 0 | 0 | 0 | 0 | 0 | 0 | 0 | 115874.7528 | 0 | 0 | 0 | 0 | 0 | 0
2016-12-03 18:00 | 0 | 0 | 0 | 0 | 0 | 519099.0128 | 428346 | 0 | 0 | 0 | 0 | 1251942.8395 | 0 | 0 | 0 | 0 | 0 | 0 | 206627.7656 | 0 | 0 | 0 | 0 | 0 | 0 | 0 | 0 | 0 | 0 | 0 | 0 | 0 | 0 | 0 | 0 | 0 | 0 | 90753.0128 | 0 | 0 | 0 | 0 | 0 | 0
2016-12-03 19:00 | 0 | 0 | 0 | 0 | 0 | 502140.6882 | 425207 | 0 | 0 | 0 | 0 | 1400459.5706 | 0 | 0 | 0 | 0 | 0 | 0 | 135044.7227 | 0 | 0 | 0 | 0 | 0 | 0 | 0 | 0 | 0 | 148516.7311 | 0 | 0 | 0 | 0 | 0 | 0 | 0 | 0 | -71583.0429 | 0 | 0 | 0 | 0 | 0 | 0
2016-12-03 20:00 | 0 | 0 | 0 | 0 | 0 | 514043.0605 | 424515 | 0 | 0 | 0 | 0 | 1566682.7605 | 0 | 0 | 0 | 0 | 0 | 0 | 58349.5932 | 0 | 0 | 0 | 0 | 0 | 0 | 0 | 0 | 0 | 166223.1899 | 0 | 0 | 0 | 0 | 0 | 0 | 0 | 0 | -76695.1295 | 0 | 0 | 0 | 0 | 0 | 0
2016-12-03 21:00 | 0 | 0 | 0 | 0 | 0 | 537208.5967 | 429335 | 0 | 0 | 0 | 0 | 1732905.9504 | 0 | 0 | 0 | 0 | 0 | 0 | 0 | 0 | 0 | 0 | 0 | 0 | 0 | 0 | 0 | 0 | 166223.1899 | 0 | 0 | 0 | 0 | 0 | 0 | 0 | 0 | -58349.5932 | 0 | 0 | 0 | 0 | 0 | 0
2016-12-03 22:00 | 0 | 0 | 0 | 0 | 0 | 496367.7618 | 445857 | 0 | 0 | 0 | 0 | 1732905.9504 | 0 | 0 | 0 | 0 | 0 | 0 | 50510.7618 | 0 | 0 | 0 | 0 | 0 | 0 | 0 | 0 | 0 | 0 | 0 | 0 | 0 | 0 | 0 | 0 | 0 | 0 | 50510.7618 | 0 | 0 | 0 | 0 | 0 | 0
2016-12-03 23:00 | 0 | 0 | 0 | 0 | 339903.7893 | 232927.9635 | 456957 | 0 | 0 | 0 | 0 | 1732905.9504 | 0 | 0 | 0 | 0 | 0 | 0 | 166385.5146 | 0 | 0 | 0 | 0 | 0 | 0 | 0 | 0 | 0 | 0 | 0 | 0 | 0 | 0 | 0 | 0 | 0 | 0 | 115874.7528 | 0 | 0 | 0 | 0 | 0 | 0
2016-12-04 | 0 | 0 | 0 | 0 | 426836.7392 | 3546.4788 | 459226 | 0 | 0 | 0 | 0 | 1732905.9504 | 0 | 0 | 0 | 0 | 0 | 0 | 137542.7327 | 0 | 0 | 0 | 0 | 0 | 0 | 0 | 0 | 0 | 0 | 0 | 0 | 0 | 0 | 0 | 0 | 0 | 0 | -28842.7819 | 0 | 0 | 0 | 0 | 0 | 0
2016-12-04 01:00 | 0 | 0 | 0 | 0 | 341586.2472 | 0 | 457461 | 0 | 0 | 0 | 0 | 1732905.9504 | 0 | 0 | 0 | 0 | 0 | 0 | 21667.9799 | 0 | 0 | 0 | 0 | 0 | 0 | 0 | 0 | 0 | 0 | 0 | 0 | 0 | 0 | 0 | 0 | 0 | 0 | -115874.7528 | 0 | 0 | 0 | 0 | 0 | 0
2016-12-04 02:00 | 0 | 0 | 0 | 0 | 420429.0482 | 0 | 448462 | 0 | 0 | 0 | 0 | 1610666.2257 | 0 | 0 | 0 | 0 | 0 | 0 | 115874.7528 | 0 | 0 | 0 | 0 | 0 | 0 | 0 | 0 | 0 | 0 | 122239.7247 | 0 | 0 | 0 | 0 | 0 | 0 | 0 | 94206.773 | 0 | 0 | 0 | 0 | 0 | 0
2016-12-04 03:00 | 0 | 0 | 0 | 0 | 318409.2472 | 0 | 434284 | 0 | 0 | 0 | 0 | 1610666.2257 | 0 | 0 | 0 | 0 | 0 | 0 | 0 | 0 | 0 | 0 | 0 | 0 | 0 | 0 | 0 | 0 | 0 | 0 | 0 | 0 | 0 | 0 | 0 | 0 | 0 | -115874.7528 | 0 | 0 | 0 | 0 | 0 | 0
2016-12-04 04:00 | 0 | 0 | 0 | 0 | 425104.5944 | 0 | 416817 | 0 | 0 | 0 | 0 | 1610666.2257 | 0 | 0 | 0 | 0 | 0 | 0 | 8287.5944 | 0 | 0 | 0 | 0 | 0 | 0 | 0 | 0 | 0 | 0 | 0 | 0 | 0 | 0 | 0 | 0 | 0 | 0 | 8287.5944 | 0 | 0 | 0 | 0 | 0 | 0
2016-12-04 05:00 | 0 | 0 | 0 | 0 | 432819.5538 | 0 | 399836 | 0 | 0 | 0 | 0 | 1610666.2257 | 0 | 0 | 0 | 0 | 0 | 0 | 41271.1482 | 0 | 0 | 0 | 0 | 0 | 0 | 0 | 0 | 0 | 0 | 0 | 0 | 0 | 0 | 0 | 0 | 0 | 0 | 32983.5538 | 0 | 0 | 0 | 0 | 0 | 0
2016-12-04 06:00 | 0 | 0 | 0 | 0 | 438300.3071 | 0 | 384940 | 0 | 0 | 0 | 0 | 1610666.2257 | 0 | 0 | 0 | 0 | 0 | 0 | 94631.4553 | 0 | 0 | 0 | 0 | 0 | 0 | 0 | 0 | 0 | 0 | 0 | 0 | 0 | 0 | 0 | 0 | 0 | 0 | 53360.3071 | 0 | 0 | 0 | 0 | 0 | 0
2016-12-04 07:00 | 0 | 0 | 0 | 0 | 282979.4696 | 0 | 373882 | 0 | 0 | 0 | 0 | 1610666.2257 | 0 | 0 | 0 | 0 | 0 | 0 | 3728.9249 | 0 | 0 | 0 | 0 | 0 | 0 | 0 | 0 | 0 | 0 | 0 | 0 | 0 | 0 | 0 | 0 | 0 | 0 | -90902.5304 | 0 | 0 | 0 | 0 | 0 | 0
2016-12-04 08:00 | 0 | 0 | 0 | 0 | 445523.2837 | 0 | 367585 | 0 | 0 | 0 | 0 | 1572729.7566 | 0 | 0 | 0 | 0 | 0 | 0 | 119603.6777 | 0 | 0 | 0 | 0 | 0 | 0 | 0 | 0 | 0 | 0 | 37936.4691 | 0 | 0 | 0 | 0 | 0 | 0 | 0 | 115874.7528 | 0 | 0 | 0 | 0 | 0 | 0
2016-12-04 09:00 | 0 | 0 | 0 | 0 | 249714.2472 | 0 | 365589 | 0 | 0 | 0 | 0 | 1572729.7566 | 0 | 0 | 0 | 0 | 0 | 0 | 3728.9249 | 0 | 0 | 0 | 0 | 0 | 0 | 0 | 0 | 0 | 0 | 0 | 0 | 0 | 0 | 0 | 0 | 0 | 0 | -115874.7528 | 0 | 0 | 0 | 0 | 0 | 0
2016-12-04 10:00 | 0 | 0 | 0 | 0 | 479528.8279 | 0 | 367383 | 0 | 0 | 0 | 0 | 1572729.7566 | 0 | 0 | 0 | 0 | 0 | 0 | 115874.7528 | 0 | 0 | 0 | 0 | 0 | 0 | 0 | 0 | 0 | 0 | 0 | 0 | 0 | 0 | 0 | 0 | 0 | 0 | 112145.8279 | 0 | 0 | 0 | 0 | 0 | 0
2016-12-04 11:00 | 0 | 0 | 0 | 0 | 259103.2472 | 0 | 374978 | 0 | 0 | 0 | 0 | 1572729.7566 | 0 | 0 | 0 | 0 | 0 | 0 | 0 | 0 | 0 | 0 | 0 | 0 | 0 | 0 | 0 | 0 | 0 | 0 | 0 | 0 | 0 | 0 | 0 | 0 | 0 | -115874.7528 | 0 | 0 | 0 | 0 | 0 | 0
2016-12-04 12:00 | 0 | 0 | 0 | 0 | 505333.5473 | 0 | 385505 | 0 | 0 | 0 | 0 | 1692558.3039 | 0 | 0 | 0 | 0 | 0 | 0 | 0 | 0 | 0 | 0 | 0 | 0 | 0 | 0 | 0 | 0 | 119828.5473 | 0 | 0 | 0 | 0 | 0 | 0 | 0 | 0 | 0 | 0 | 0 | 0 | 0 | 0 | 0
2016-12-04 13:00 | 0 | 0 | 0 | 0 | 454751.6474 | 0 | 400585 | 0 | 0 | 0 | 0 | 1692558.3039 | 0 | 0 | 0 | 0 | 0 | 0 | 54166.6474 | 0 | 0 | 0 | 0 | 0 | 0 | 0 | 0 | 0 | 0 | 0 | 0 | 0 | 0 | 0 | 0 | 0 | 0 | 54166.6474 | 0 | 0 | 0 | 0 | 0 | 0
2016-12-04 14:00 | 0 | 0 | 0 | 0 | 439338.0016 | 86708.5409 | 413990 | 0 | 0 | 0 | 0 | 1858781.4938 | 0 | 0 | 0 | 0 | 0 | 0 | 0 | 0 | 0 | 0 | 0 | 0 | 0 | 0 | 0 | 0 | 166223.1899 | 0 | 0 | 0 | 0 | 0 | 0 | 0 | 0 | -54166.6474 | 0 | 0 | 0 | 0 | 0 | 0
2016-12-04 15:00 | 0 | 0 | 0 | 0 | 0 | 460932.8971 | 420910 | 0 | 0 | 0 | 0 | 1898804.3909 | 0 | 0 | 0 | 0 | 0 | 0 | 0 | 0 | 0 | 0 | 0 | 0 | 0 | 0 | 0 | 0 | 40022.8971 | 0 | 0 | 0 | 0 | 0 | 0 | 0 | 0 | 0 | 0 | 0 | 0 | 0 | 0 | 0
2016-12-04 16:00 | 0 | 0 | 0 | 0 | 0 | 595944.6764 | 423653 | 0 | 0 | 0 | 0 | 2065027.5808 | 0 | 0 | 0 | 0 | 0 | 0 | 6068.4865 | 0 | 0 | 0 | 0 | 0 | 0 | 0 | 0 | 0 | 166223.1899 | 0 | 0 | 0 | 0 | 0 | 0 | 0 | 0 | 6068.4865 | 0 | 0 | 0 | 0 | 0 | 0
2016-12-04 17:00 | 0 | 0 | 0 | 0 | 0 | 599775.8957 | 425473 | 0 | 0 | 0 | 0 | 2123455.7236 | 0 | 0 | 0 | 0 | 0 | 0 | 121943.2393 | 0 | 0 | 0 | 0 | 0 | 0 | 0 | 0 | 0 | 58428.1429 | 0 | 0 | 0 | 0 | 0 | 0 | 0 | 0 | 115874.7528 | 0 | 0 | 0 | 0 | 0 | 0
2016-12-04 18:00 | 0 | 0 | 0 | 0 | 0 | 569167.3553 | 426290 | 0 | 0 | 0 | 0 | 2289678.9135 | 0 | 0 | 0 | 0 | 0 | 0 | 98597.4047 | 0 | 0 | 0 | 0 | 0 | 0 | 0 | 0 | 0 | 166223.1899 | 0 | 0 | 0 | 0 | 0 | 0 | 0 | 0 | -23345.8346 | 0 | 0 | 0 | 0 | 0 | 0
2016-12-04 19:00 | 0 | 0 | 0 | 0 | 0 | 550111.8125 | 425797 | 0 | 0 | 0 | 0 | 2455902.1035 | 0 | 0 | 0 | 0 | 0 | 0 | 56689.0273 | 0 | 0 | 0 | 0 | 0 | 0 | 0 | 0 | 0 | 166223.1899 | 0 | 0 | 0 | 0 | 0 | 0 | 0 | 0 | -41908.3774 | 0 | 0 | 0 | 0 | 0 | 0
2016-12-04 20:00 | 0 | 0 | 0 | 0 | 0 | 565751.3092 | 426201 | 0 | 0 | 0 | 0 | 2479577.6598 | 0 | 0 | 0 | 0 | 0 | 0 | 172563.7802 | 0 | 0 | 0 | 0 | 0 | 0 | 0 | 0 | 0 | 23675.5563 | 0 | 0 | 0 | 0 | 0 | 0 | 0 | 0 | 115874.7528 | 0 | 0 | 0 | 0 | 0 | 0
2016-12-04 21:00 | 0 | 0 | 0 | 0 | 0 | 592003.581 | 435167 | 0 | 0 | 0 | 0 | 2645800.8497 | 0 | 0 | 0 | 0 | 0 | 0 | 163177.1713 | 0 | 0 | 0 | 0 | 0 | 0 | 0 | 0 | 0 | 166223.1899 | 0 | 0 | 0 | 0 | 0 | 0 | 0 | 0 | -9386.6089 | 0 | 0 | 0 | 0 | 0 | 0
2016-12-04 22:00 | 0 | 0 | 0 | 0 | 0 | 543369.1035 | 453288 | 0 | 0 | 0 | 0 | 2812024.0396 | 0 | 0 | 0 | 0 | 0 | 0 | 87035.0849 | 0 | 0 | 0 | 0 | 0 | 0 | 0 | 0 | 0 | 166223.1899 | 0 | 0 | 0 | 0 | 0 | 0 | 0 | 0 | -76142.0864 | 0 | 0 | 0 | 0 | 0 | 0
2016-12-04 23:00 | 0 | 0 | 0 | 0 | 287282.3158 | 222088.5086 | 468054 | 0 | 0 | 0 | 0 | 2812024.0396 | 0 | 0 | 0 | 0 | 0 | 0 | 128351.9093 | 0 | 0 | 0 | 0 | 0 | 0 | 0 | 0 | 0 | 0 | 0 | 0 | 0 | 0 | 0 | 0 | 0 | 0 | 41316.8244 | 0 | 0 | 0 | 0 | 0 | 0
2016-12-05 | 0 | 0 | 0 | 0 | 459908.4081 | 2244.4354 | 474630 | 0 | 0 | 0 | 0 | 2812024.0396 | 0 | 0 | 0 | 0 | 0 | 0 | 115874.7528 | 0 | 0 | 0 | 0 | 0 | 0 | 0 | 0 | 0 | 0 | 0 | 0 | 0 | 0 | 0 | 0 | 0 | 0 | -12477.1564 | 0 | 0 | 0 | 0 | 0 | 0
2016-12-05 01:00 | 0 | 0 | 0 | 0 | 83876.8324 | 0 | 474565 | 0 | 0 | 0 | 0 | 2537210.6248 | 0 | 0 | 0 | 0 | 0 | 0 | 0 | 0 | 0 | 0 | 0 | 0 | 0 | 0 | 0 | 0 | 0 | 274813.4148 | 0 | 0 | 0 | 0 | 0 | 0 | 0 | -115874.7528 | 0 | 0 | 0 | 0 | 0 | 0
2016-12-05 02:00 | 0 | 0 | 0 | 0 | 462403 | 0 | 462403 | 0 | 0 | 0 | 0 | 2537210.6248 | 0 | 0 | 0 | 0 | 0 | 0 | 0 | 0 | 0 | 0 | 0 | 0 | 0 | 0 | 0 | 0 | 0 | 0 | 0 | 0 | 0 | 0 | 0 | 0 | 0 | 0 | 0 | 0 | 0 | 0 | 0 | 0
2016-12-05 03:00 | 0 | 0 | 0 | 0 | 558258.7528 | 0 | 442384 | 0 | 0 | 0 | 0 | 2537210.6248 | 0 | 0 | 0 | 0 | 0 | 0 | 115874.7528 | 0 | 0 | 0 | 0 | 0 | 0 | 0 | 0 | 0 | 0 | 0 | 0 | 0 | 0 | 0 | 0 | 0 | 0 | 115874.7528 | 0 | 0 | 0 | 0 | 0 | 0
2016-12-05 04:00 | 0 | 0 | 0 | 0 | 304263.2472 | 0 | 420138 | 0 | 0 | 0 | 0 | 2537210.6248 | 0 | 0 | 0 | 0 | 0 | 0 | 0 | 0 | 0 | 0 | 0 | 0 | 0 | 0 | 0 | 0 | 0 | 0 | 0 | 0 | 0 | 0 | 0 | 0 | 0 | -115874.7528 | 0 | 0 | 0 | 0 | 0 | 0
2016-12-05 05:00 | 0 | 0 | 0 | 0 | 599901.1967 | 0 | 400445 | 0 | 0 | 0 | 0 | 2620792.0688 | 0 | 0 | 0 | 0 | 0 | 0 | 115874.7528 | 0 | 0 | 0 | 0 | 0 | 0 | 0 | 0 | 0 | 83581.4439 | 0 | 0 | 0 | 0 | 0 | 0 | 0 | 0 | 115874.7528 | 0 | 0 | 0 | 0 | 0 | 0
2016-12-05 06:00 | 0 | 0 | 0 | 0 | 269640.2472 | 0 | 385515 | 0 | 0 | 0 | 0 | 2620792.0688 | 0 | 0 | 0 | 0 | 0 | 0 | 0 | 0 | 0 | 0 | 0 | 0 | 0 | 0 | 0 | 0 | 0 | 0 | 0 | 0 | 0 | 0 | 0 | 0 | 0 | -115874.7528 | 0 | 0 | 0 | 0 | 0 | 0
2016-12-05 07:00 | 0 | 0 | 0 | 0 | 492098.7528 | 0 | 376224 | 0 | 0 | 0 | 0 | 2620792.0688 | 0 | 0 | 0 | 0 | 0 | 0 | 115874.7528 | 0 | 0 | 0 | 0 | 0 | 0 | 0 | 0 | 0 | 0 | 0 | 0 | 0 | 0 | 0 | 0 | 0 | 0 | 115874.7528 | 0 | 0 | 0 | 0 | 0 | 0
2016-12-05 08:00 | 0 | 0 | 0 | 0 | 256833.2472 | 0 | 372708 | 0 | 0 | 0 | 0 | 2620792.0688 | 0 | 0 | 0 | 0 | 0 | 0 | 0 | 0 | 0 | 0 | 0 | 0 | 0 | 0 | 0 | 0 | 0 | 0 | 0 | 0 | 0 | 0 | 0 | 0 | 0 | -115874.7528 | 0 | 0 | 0 | 0 | 0 | 0
2016-12-05 09:00 | 0 | 0 | 0 | 0 | 492550.7528 | 0 | 376676 | 0 | 0 | 0 | 0 | 2620792.0688 | 0 | 0 | 0 | 0 | 0 | 0 | 115874.7528 | 0 | 0 | 0 | 0 | 0 | 0 | 0 | 0 | 0 | 0 | 0 | 0 | 0 | 0 | 0 | 0 | 0 | 0 | 115874.7528 | 0 | 0 | 0 | 0 | 0 | 0
2016-12-05 10:00 | 0 | 0 | 0 | 0 | 274532.2472 | 0 | 390407 | 0 | 0 | 0 | 0 | 2620792.0688 | 0 | 0 | 0 | 0 | 0 | 0 | 0 | 0 | 0 | 0 | 0 | 0 | 0 | 0 | 0 | 0 | 0 | 0 | 0 | 0 | 0 | 0 | 0 | 0 | 0 | -115874.7528 | 0 | 0 | 0 | 0 | 0 | 0
2016-12-05 11:00 | 0 | 0 | 0 | 0 | 421183 | 0 | 421183 | 0 | 0 | 0 | 0 | 2620792.0688 | 0 | 0 | 0 | 0 | 0 | 0 | 0 | 0 | 0 | 0 | 0 | 0 | 0 | 0 | 0 | 0 | 0 | 0 | 0 | 0 | 0 | 0 | 0 | 0 | 0 | 0 | 0 | 0 | 0 | 0 | 0 | 0
2016-12-05 12:00 | 0 | 0 | 0 | 0 | 567706.7528 | 0 | 451832 | 0 | 0 | 0 | 0 | 2620792.0688 | 0 | 0 | 0 | 0 | 0 | 0 | 115874.7528 | 0 | 0 | 0 | 0 | 0 | 0 | 0 | 0 | 0 | 0 | 0 | 0 | 0 | 0 | 0 | 0 | 0 | 0 | 115874.7528 | 0 | 0 | 0 | 0 | 0 | 0
2016-12-05 13:00 | 0 | 0 | 0 | 0 | 350712.2472 | 0 | 466587 | 0 | 0 | 0 | 0 | 2620792.0688 | 0 | 0 | 0 | 0 | 0 | 0 | 0 | 0 | 0 | 0 | 0 | 0 | 0 | 0 | 0 | 0 | 0 | 0 | 0 | 0 | 0 | 0 | 0 | 0 | 0 | -115874.7528 | 0 | 0 | 0 | 0 | 0 | 0
2016-12-05 14:00 | 0 | 0 | 0 | 0 | 527956.7536 | 88690.7107 | 473979 | 0 | 0 | 0 | 0 | 2763460.5331 | 0 | 0 | 0 | 0 | 0 | 0 | 0 | 0 | 0 | 0 | 0 | 0 | 0 | 0 | 0 | 0 | 142668.4643 | 0 | 0 | 0 | 0 | 0 | 0 | 0 | 0 | 0 | 0 | 0 | 0 | 0 | 0 | 0
2016-12-05 15:00 | 0 | 0 | 0 | 0 | 84532.643 | 392097.357 | 476630 | 0 | 0 | 0 | 0 | 2763460.5331 | 0 | 0 | 0 | 0 | 0 | 0 | 0 | 0 | 0 | 0 | 0 | 0 | 0 | 0 | 0 | 0 | 0 | 0 | 0 | 0 | 0 | 0 | 0 | 0 | 0 | 0 | 0 | 0 | 0 | 0 | 0 | 0
2016-12-05 16:00 | 0 | 0 | 0 | 0 | 221615.4814 | 534003.4613 | 473521 | 0 | 0 | 0 | 0 | 2929683.723 | 0 | 0 | 0 | 0 | 0 | 0 | 115874.7528 | 0 | 0 | 0 | 0 | 0 | 0 | 0 | 0 | 0 | 166223.1899 | 0 | 0 | 0 | 0 | 0 | 0 | 0 | 0 | 115874.7528 | 0 | 0 | 0 | 0 | 0 | 0
2016-12-05 17:00 | 0 | 0 | 0 | 0 | 0 | 557762.3709 | 469196 | 0 | 0 | 0 | 0 | 3095906.9129 | 0 | 0 | 0 | 0 | 0 | 0 | 38217.9338 | 0 | 0 | 0 | 0 | 0 | 0 | 0 | 0 | 0 | 166223.1899 | 0 | 0 | 0 | 0 | 0 | 0 | 0 | 0 | -77656.819 | 0 | 0 | 0 | 0 | 0 | 0
2016-12-05 18:00 | 0 | 0 | 0 | 0 | 54734.3155 | 538247.9405 | 464977 | 0 | 0 | 0 | 0 | 3262130.1028 | 0 | 0 | 0 | 0 | 0 | 0 | 0 | 0 | 0 | 0 | 0 | 0 | 0 | 0 | 0 | 0 | 166223.1899 | 0 | 0 | 0 | 0 | 0 | 0 | 0 | 0 | -38217.9338 | 0 | 0 | 0 | 0 | 0 | 0
2016-12-05 19:00 | 0 | 0 | 0 | 0 | 0 | 532298.4737 | 462140 | 0 | 0 | 0 | 0 | 3262130.1028 | 0 | 0 | 0 | 0 | 0 | 0 | 70158.4737 | 0 | 0 | 0 | 0 | 0 | 0 | 0 | 0 | 0 | 0 | 0 | 0 | 0 | 0 | 0 | 0 | 0 | 0 | 70158.4737 | 0 | 0 | 0 | 0 | 0 | 0
2016-12-05 20:00 | 0 | 0 | 0 | 0 | 2585.3272 | 553779.389 | 460300 | 0 | 0 | 0 | 0 | 3428353.2927 | 0 | 0 | 0 | 0 | 0 | 0 | 0 | 0 | 0 | 0 | 0 | 0 | 0 | 0 | 0 | 0 | 166223.1899 | 0 | 0 | 0 | 0 | 0 | 0 | 0 | 0 | -70158.4737 | 0 | 0 | 0 | 0 | 0 | 0
2016-12-05 21:00 | 0 | 0 | 0 | 0 | 0 | 580598.7885 | 466385 | 0 | 0 | 0 | 0 | 3428353.2927 | 0 | 0 | 0 | 0 | 0 | 0 | 114213.7885 | 0 | 0 | 0 | 0 | 0 | 0 | 0 | 0 | 0 | 0 | 0 | 0 | 0 | 0 | 0 | 0 | 0 | 0 | 114213.7885 | 0 | 0 | 0 | 0 | 0 | 0
2016-12-05 22:00 | 0 | 0 | 0 | 0 | 0 | 515685.2142 | 485100 | 0 | 0 | 0 | 0 | 3457277.5427 | 0 | 0 | 0 | 0 | 0 | 0 | 115874.7528 | 0 | 0 | 0 | 0 | 0 | 0 | 0 | 0 | 0 | 28924.2499 | 0 | 0 | 0 | 0 | 0 | 0 | 0 | 0 | 1660.9643 | 0 | 0 | 0 | 0 | 0 | 0
2016-12-05 23:00 | 0 | 0 | 0 | 0 | 204237.4552 | 180108.7919 | 500221 | 0 | 0 | 0 | 0 | 3457277.5427 | 0 | 0 | 0 | 0 | 0 | 0 | 0 | 0 | 0 | 0 | 0 | 0 | 0 | 0 | 0 | 0 | 0 | 0 | 0 | 0 | 0 | 0 | 0 | 0 | 0 | -115874.7528 | 0 | 0 | 0 | 0 | 0 | 0
2016-12-06 | 0 | 0 | 0 | 0 | 619278.1496 | 2213.6032 | 505617 | 0 | 0 | 0 | 0 | 3457277.5427 | 0 | 0 | 0 | 0 | 0 | 0 | 115874.7528 | 0 | 0 | 0 | 0 | 0 | 0 | 0 | 0 | 0 | 0 | 0 | 0 | 0 | 0 | 0 | 0 | 0 | 0 | 115874.7528 | 0 | 0 | 0 | 0 | 0 | 0
2016-12-06 01:00 | 0 | 0 | 0 | 0 | 387809.2472 | 0 | 503684 | 0 | 0 | 0 | 0 | 3457277.5427 | 0 | 0 | 0 | 0 | 0 | 0 | 0 | 0 | 0 | 0 | 0 | 0 | 0 | 0 | 0 | 0 | 0 | 0 | 0 | 0 | 0 | 0 | 0 | 0 | 0 | -115874.7528 | 0 | 0 | 0 | 0 | 0 | 0
2016-12-06 02:00 | 0 | 0 | 0 | 0 | 489900 | 0 | 489900 | 0 | 0 | 0 | 0 | 3457277.5427 | 0 | 0 | 0 | 0 | 0 | 0 | 0 | 0 | 0 | 0 | 0 | 0 | 0 | 0 | 0 | 0 | 0 | 0 | 0 | 0 | 0 | 0 | 0 | 0 | 0 | 0 | 0 | 0 | 0 | 0 | 0 | 0
2016-12-06 03:00 | 0 | 0 | 0 | 0 | 582173.7528 | 0 | 466299 | 0 | 0 | 0 | 0 | 3457277.5427 | 0 | 0 | 0 | 0 | 0 | 0 | 115874.7528 | 0 | 0 | 0 | 0 | 0 | 0 | 0 | 0 | 0 | 0 | 0 | 0 | 0 | 0 | 0 | 0 | 0 | 0 | 115874.7528 | 0 | 0 | 0 | 0 | 0 | 0
2016-12-06 04:00 | 0 | 0 | 0 | 0 | 490101.4371 | 0 | 439753 | 0 | 0 | 0 | 0 | 3623500.7326 | 0 | 0 | 0 | 0 | 0 | 0 | 0 | 0 | 0 | 0 | 0 | 0 | 0 | 0 | 0 | 0 | 166223.1899 | 0 | 0 | 0 | 0 | 0 | 0 | 0 | 0 | -115874.7528 | 0 | 0 | 0 | 0 | 0 | 0
2016-12-06 05:00 | 0 | 0 | 0 | 0 | 416325 | 0 | 416325 | 0 | 0 | 0 | 0 | 3623500.7326 | 0 | 0 | 0 | 0 | 0 | 0 | 0 | 0 | 0 | 0 | 0 | 0 | 0 | 0 | 0 | 0 | 0 | 0 | 0 | 0 | 0 | 0 | 0 | 0 | 0 | 0 | 0 | 0 | 0 | 0 | 0 | 0
2016-12-06 06:00 | 0 | 0 | 0 | 0 | 514784.7528 | 0 | 398910 | 0 | 0 | 0 | 0 | 3623500.7326 | 0 | 0 | 0 | 0 | 0 | 0 | 115874.7528 | 0 | 0 | 0 | 0 | 0 | 0 | 0 | 0 | 0 | 0 | 0 | 0 | 0 | 0 | 0 | 0 | 0 | 0 | 115874.7528 | 0 | 0 | 0 | 0 | 0 | 0
2016-12-06 07:00 | 0 | 0 | 0 | 0 | 272767.2472 | 0 | 388642 | 0 | 0 | 0 | 0 | 3623500.7326 | 0 | 0 | 0 | 0 | 0 | 0 | 0 | 0 | 0 | 0 | 0 | 0 | 0 | 0 | 0 | 0 | 0 | 0 | 0 | 0 | 0 | 0 | 0 | 0 | 0 | -115874.7528 | 0 | 0 | 0 | 0 | 0 | 0
2016-12-06 08:00 | 0 | 0 | 0 | 0 | 499422.7528 | 0 | 383548 | 0 | 0 | 0 | 0 | 3623500.7326 | 0 | 0 | 0 | 0 | 0 | 0 | 115874.7528 | 0 | 0 | 0 | 0 | 0 | 0 | 0 | 0 | 0 | 0 | 0 | 0 | 0 | 0 | 0 | 0 | 0 | 0 | 115874.7528 | 0 | 0 | 0 | 0 | 0 | 0
2016-12-06 09:00 | 0 | 0 | 0 | 0 | 270034.2472 | 0 | 385909 | 0 | 0 | 0 | 0 | 3623500.7326 | 0 | 0 | 0 | 0 | 0 | 0 | 0 | 0 | 0 | 0 | 0 | 0 | 0 | 0 | 0 | 0 | 0 | 0 | 0 | 0 | 0 | 0 | 0 | 0 | 0 | -115874.7528 | 0 | 0 | 0 | 0 | 0 | 0
2016-12-06 10:00 | 0 | 0 | 0 | 0 | 515238.7528 | 0 | 399364 | 0 | 0 | 0 | 0 | 3623500.7326 | 0 | 0 | 0 | 0 | 0 | 0 | 115874.7528 | 0 | 0 | 0 | 0 | 0 | 0 | 0 | 0 | 0 | 0 | 0 | 0 | 0 | 0 | 0 | 0 | 0 | 0 | 115874.7528 | 0 | 0 | 0 | 0 | 0 | 0
2016-12-06 11:00 | 0 | 0 | 0 | 0 | 312509.2472 | 0 | 428384 | 0 | 0 | 0 | 0 | 3623500.7326 | 0 | 0 | 0 | 0 | 0 | 0 | 0 | 0 | 0 | 0 | 0 | 0 | 0 | 0 | 0 | 0 | 0 | 0 | 0 | 0 | 0 | 0 | 0 | 0 | 0 | -115874.7528 | 0 | 0 | 0 | 0 | 0 | 0
2016-12-06 12:00 | 0 | 0 | 0 | 0 | 623880.1899 | 0 | 457657 | 0 | 0 | 0 | 0 | 3789723.9225 | 0 | 0 | 0 | 0 | 0 | 0 | 0 | 0 | 0 | 0 | 0 | 0 | 0 | 0 | 0 | 0 | 166223.1899 | 0 | 0 | 0 | 0 | 0 | 0 | 0 | 0 | 0 | 0 | 0 | 0 | 0 | 0 | 0
2016-12-06 13:00 | 0 | 0 | 0 | 0 | 586593.7528 | 0 | 470719 | 0 | 0 | 0 | 0 | 3789723.9225 | 0 | 0 | 0 | 0 | 0 | 0 | 115874.7528 | 0 | 0 | 0 | 0 | 0 | 0 | 0 | 0 | 0 | 0 | 0 | 0 | 0 | 0 | 0 | 0 | 0 | 0 | 115874.7528 | 0 | 0 | 0 | 0 | 0 | 0
2016-12-06 14:00 | 0 | 0 | 0 | 0 | 325316.4208 | 36681.8264 | 477873 | 0 | 0 | 0 | 0 | 3789723.9225 | 0 | 0 | 0 | 0 | 0 | 0 | 0 | 0 | 0 | 0 | 0 | 0 | 0 | 0 | 0 | 0 | 0 | 0 | 0 | 0 | 0 | 0 | 0 | 0 | 0 | -115874.7528 | 0 | 0 | 0 | 0 | 0 | 0
2016-12-06 15:00 | 0 | 0 | 0 | 0 | 197533.2803 | 283214.7197 | 480748 | 0 | 0 | 0 | 0 | 3789723.9225 | 0 | 0 | 0 | 0 | 0 | 0 | 0 | 0 | 0 | 0 | 0 | 0 | 0 | 0 | 0 | 0 | 0 | 0 | 0 | 0 | 0 | 0 | 0 | 0 | 0 | 0 | 0 | 0 | 0 | 0 | 0 | 0
2016-12-06 16:00 | 0 | 0 | 0 | 0 | 310033.5941 | 451592.3486 | 479528 | 0 | 0 | 0 | 0 | 3955947.1124 | 0 | 0 | 0 | 0 | 0 | 0 | 115874.7528 | 0 | 0 | 0 | 0 | 0 | 0 | 0 | 0 | 0 | 166223.1899 | 0 | 0 | 0 | 0 | 0 | 0 | 0 | 0 | 115874.7528 | 0 | 0 | 0 | 0 | 0 | 0
2016-12-06 17:00 | 0 | 0 | 0 | 0 | 0 | 497503.6717 | 475564 | 0 | 0 | 0 | 0 | 3977886.7841 | 0 | 0 | 0 | 0 | 0 | 0 | 115874.7528 | 0 | 0 | 0 | 0 | 0 | 0 | 0 | 0 | 0 | 21939.6717 | 0 | 0 | 0 | 0 | 0 | 0 | 0 | 0 | 0 | 0 | 0 | 0 | 0 | 0 | 0
2016-12-06 18:00 | 0 | 0 | 0 | 0 | 0 | 484822.7584 | 472105 | 0 | 0 | 0 | 0 | 4106479.2954 | 0 | 0 | 0 | 0 | 0 | 0 | 0 | 0 | 0 | 0 | 0 | 0 | 0 | 0 | 0 | 0 | 128592.5113 | 0 | 0 | 0 | 0 | 0 | 0 | 0 | 0 | -115874.7528 | 0 | 0 | 0 | 0 | 0 | 0
2016-12-06 19:00 | 0 | 0 | 0 | 0 | 166511.3788 | 469026.8111 | 469315 | 0 | 0 | 0 | 0 | 4272702.4853 | 0 | 0 | 0 | 0 | 0 | 0 | 0 | 0 | 0 | 0 | 0 | 0 | 0 | 0 | 0 | 0 | 166223.1899 | 0 | 0 | 0 | 0 | 0 | 0 | 0 | 0 | 0 | 0 | 0 | 0 | 0 | 0 | 0
2016-12-06 20:00 | 0 | 0 | 0 | 0 | 115894.3822 | 468807.3706 | 468827 | 0 | 0 | 0 | 0 | 4272702.4853 | 0 | 0 | 0 | 0 | 0 | 0 | 115874.7528 | 0 | 0 | 0 | 0 | 0 | 0 | 0 | 0 | 0 | 0 | 0 | 0 | 0 | 0 | 0 | 0 | 0 | 0 | 115874.7528 | 0 | 0 | 0 | 0 | 0 | 0
2016-12-06 21:00 | 0 | 0 | 0 | 0 | 78905.2816 | 462665.3553 | 474872 | 0 | 0 | 0 | 0 | 4438925.6752 | 0 | 0 | 0 | 0 | 0 | 0 | 16350.1999 | 0 | 0 | 0 | 0 | 0 | 0 | 0 | 0 | 0 | 166223.1899 | 0 | 0 | 0 | 0 | 0 | 0 | 0 | 0 | -99524.553 | 0 | 0 | 0 | 0 | 0 | 0
2016-12-06 22:00 | 0 | 0 | 0 | 0 | 0 | 396961.6492 | 489968 | 0 | 0 | 0 | 0 | 4230044.5716 | 0 | 0 | 0 | 0 | 0 | 0 | 132224.9527 | 0 | 0 | 0 | 0 | 0 | 0 | 0 | 0 | 0 | 0 | 208881.1036 | 0 | 0 | 0 | 0 | 0 | 0 | 0 | 115874.7528 | 0 | 0 | 0 | 0 | 0 | 0
2016-12-06 23:00 | 0 | 0 | 0 | 0 | 374431.7222 | 179560.7149 | 503644 | 0 | 0 | 0 | 0 | 4396267.7615 | 0 | 0 | 0 | 0 | 0 | 0 | 16350.1999 | 0 | 0 | 0 | 0 | 0 | 0 | 0 | 0 | 0 | 166223.1899 | 0 | 0 | 0 | 0 | 0 | 0 | 0 | 0 | -115874.7528 | 0 | 0 | 0 | 0 | 0 | 0
2016-12-07 | 0 | 0 | 0 | 0 | 535223.3674 | 1895.2824 | 509312 | 0 | 0 | 0 | 0 | 4308199.6585 | 0 | 0 | 0 | 0 | 0 | 0 | 132224.9527 | 0 | 0 | 0 | 0 | 0 | 0 | 0 | 0 | 0 | 0 | 88068.1031 | 0 | 0 | 0 | 0 | 0 | 0 | 0 | 115874.7528 | 0 | 0 | 0 | 0 | 0 | 0
2016-12-07 01:00 | 0 | 0 | 0 | 0 | 391378.2472 | 0 | 507253 | 0 | 0 | 0 | 0 | 4308199.6585 | 0 | 0 | 0 | 0 | 0 | 0 | 16350.1999 | 0 | 0 | 0 | 0 | 0 | 0 | 0 | 0 | 0 | 0 | 0 | 0 | 0 | 0 | 0 | 0 | 0 | 0 | -115874.7528 | 0 | 0 | 0 | 0 | 0 | 0
2016-12-07 02:00 | 0 | 0 | 0 | 0 | 546210.2775 | 0 | 494187 | 0 | 0 | 0 | 0 | 4244348.1832 | 0 | 0 | 0 | 0 | 0 | 0 | 132224.9527 | 0 | 0 | 0 | 0 | 0 | 0 | 0 | 0 | 0 | 0 | 63851.4753 | 0 | 0 | 0 | 0 | 0 | 0 | 0 | 115874.7528 | 0 | 0 | 0 | 0 | 0 | 0
2016-12-07 03:00 | 0 | 0 | 0 | 0 | 355612.2472 | 0 | 471487 | 0 | 0 | 0 | 0 | 4244348.1832 | 0 | 0 | 0 | 0 | 0 | 0 | 16350.1999 | 0 | 0 | 0 | 0 | 0 | 0 | 0 | 0 | 0 | 0 | 0 | 0 | 0 | 0 | 0 | 0 | 0 | 0 | -115874.7528 | 0 | 0 | 0 | 0 | 0 | 0
2016-12-07 04:00 | 0 | 0 | 0 | 0 | 546623.553 | 0 | 447099 | 0 | 0 | 0 | 0 | 4244348.1832 | 0 | 0 | 0 | 0 | 0 | 0 | 115874.7528 | 0 | 0 | 0 | 0 | 0 | 0 | 0 | 0 | 0 | 0 | 0 | 0 | 0 | 0 | 0 | 0 | 0 | 0 | 99524.553 | 0 | 0 | 0 | 0 | 0 | 0
2016-12-07 05:00 | 0 | 0 | 0 | 0 | 309150.2472 | 0 | 425025 | 0 | 0 | 0 | 0 | 4244348.1832 | 0 | 0 | 0 | 0 | 0 | 0 | 0 | 0 | 0 | 0 | 0 | 0 | 0 | 0 | 0 | 0 | 0 | 0 | 0 | 0 | 0 | 0 | 0 | 0 | 0 | -115874.7528 | 0 | 0 | 0 | 0 | 0 | 0
2016-12-07 06:00 | 0 | 0 | 0 | 0 | 523295.7528 | 0 | 407421 | 0 | 0 | 0 | 0 | 4244348.1832 | 0 | 0 | 0 | 0 | 0 | 0 | 115874.7528 | 0 | 0 | 0 | 0 | 0 | 0 | 0 | 0 | 0 | 0 | 0 | 0 | 0 | 0 | 0 | 0 | 0 | 0 | 115874.7528 | 0 | 0 | 0 | 0 | 0 | 0
2016-12-07 07:00 | 0 | 0 | 0 | 0 | 447377.4371 | 0 | 397029 | 0 | 0 | 0 | 0 | 4410571.3731 | 0 | 0 | 0 | 0 | 0 | 0 | 0 | 0 | 0 | 0 | 0 | 0 | 0 | 0 | 0 | 0 | 166223.1899 | 0 | 0 | 0 | 0 | 0 | 0 | 0 | 0 | -115874.7528 | 0 | 0 | 0 | 0 | 0 | 0
2016-12-07 08:00 | 0 | 0 | 0 | 0 | 508985.7528 | 0 | 393111 | 0 | 0 | 0 | 0 | 4410571.3731 | 0 | 0 | 0 | 0 | 0 | 0 | 115874.7528 | 0 | 0 | 0 | 0 | 0 | 0 | 0 | 0 | 0 | 0 | 0 | 0 | 0 | 0 | 0 | 0 | 0 | 0 | 115874.7528 | 0 | 0 | 0 | 0 | 0 | 0
2016-12-07 09:00 | 0 | 0 | 0 | 0 | 279752.2472 | 0 | 395627 | 0 | 0 | 0 | 0 | 4410571.3731 | 0 | 0 | 0 | 0 | 0 | 0 | 0 | 0 | 0 | 0 | 0 | 0 | 0 | 0 | 0 | 0 | 0 | 0 | 0 | 0 | 0 | 0 | 0 | 0 | 0 | -115874.7528 | 0 | 0 | 0 | 0 | 0 | 0
2016-12-07 10:00 | 0 | 0 | 0 | 0 | 524651.7528 | 0 | 408777 | 0 | 0 | 0 | 0 | 4410571.3731 | 0 | 0 | 0 | 0 | 0 | 0 | 115874.7528 | 0 | 0 | 0 | 0 | 0 | 0 | 0 | 0 | 0 | 0 | 0 | 0 | 0 | 0 | 0 | 0 | 0 | 0 | 115874.7528 | 0 | 0 | 0 | 0 | 0 | 0
2016-12-07 11:00 | 0 | 0 | 0 | 0 | 322730.2472 | 0 | 438605 | 0 | 0 | 0 | 0 | 4410571.3731 | 0 | 0 | 0 | 0 | 0 | 0 | 0 | 0 | 0 | 0 | 0 | 0 | 0 | 0 | 0 | 0 | 0 | 0 | 0 | 0 | 0 | 0 | 0 | 0 | 0 | -115874.7528 | 0 | 0 | 0 | 0 | 0 | 0
2016-12-07 12:00 | 0 | 0 | 0 | 0 | 552479.4992 | 0 | 468836 | 0 | 0 | 0 | 0 | 4378340.1195 | 0 | 0 | 0 | 0 | 0 | 0 | 115874.7528 | 0 | 0 | 0 | 0 | 0 | 0 | 0 | 0 | 0 | 0 | 32231.2536 | 0 | 0 | 0 | 0 | 0 | 0 | 0 | 115874.7528 | 0 | 0 | 0 | 0 | 0 | 0
2016-12-07 13:00 | 0 | 0 | 0 | 0 | 452351.3355 | 0 | 480119 | 0 | 0 | 0 | 0 | 4378340.1195 | 0 | 0 | 0 | 0 | 0 | 0 | 88107.0883 | 0 | 0 | 0 | 0 | 0 | 0 | 0 | 0 | 0 | 0 | 0 | 0 | 0 | 0 | 0 | 0 | 0 | 0 | -27767.6645 | 0 | 0 | 0 | 0 | 0 | 0
2016-12-07 14:00 | 0 | 0 | 0 | 0 | 529626.1948 | 32109.9068 | 483620 | 0 | 0 | 0 | 0 | 4544563.3094 | 0 | 0 | 0 | 0 | 0 | 0 | 0 | 0 | 0 | 0 | 0 | 0 | 0 | 0 | 0 | 0 | 166223.1899 | 0 | 0 | 0 | 0 | 0 | 0 | 0 | 0 | -88107.0883 | 0 | 0 | 0 | 0 | 0 | 0
2016-12-07 15:00 | 0 | 0 | 0 | 0 | 167332.1696 | 315169.8304 | 482502 | 0 | 0 | 0 | 0 | 4544563.3094 | 0 | 0 | 0 | 0 | 0 | 0 | 0 | 0 | 0 | 0 | 0 | 0 | 0 | 0 | 0 | 0 | 0 | 0 | 0 | 0 | 0 | 0 | 0 | 0 | 0 | 0 | 0 | 0 | 0 | 0 | 0 | 0
2016-12-07 16:00 | 0 | 0 | 0 | 0 | 282845.3291 | 476791.6136 | 477539 | 0 | 0 | 0 | 0 | 4710786.4993 | 0 | 0 | 0 | 0 | 0 | 0 | 115874.7528 | 0 | 0 | 0 | 0 | 0 | 0 | 0 | 0 | 0 | 166223.1899 | 0 | 0 | 0 | 0 | 0 | 0 | 0 | 0 | 115874.7528 | 0 | 0 | 0 | 0 | 0 | 0
2016-12-07 17:00 | 0 | 0 | 0 | 0 | 0 | 500842.6599 | 472931 | 0 | 0 | 0 | 0 | 4749493.9638 | 0 | 0 | 0 | 0 | 0 | 0 | 105078.9483 | 0 | 0 | 0 | 0 | 0 | 0 | 0 | 0 | 0 | 38707.4645 | 0 | 0 | 0 | 0 | 0 | 0 | 0 | 0 | -10795.8046 | 0 | 0 | 0 | 0 | 0 | 0
2016-12-07 18:00 | 0 | 0 | 0 | 0 | 0 | 479341.8046 | 468546 | 0 | 0 | 0 | 0 | 4749493.9638 | 0 | 0 | 0 | 0 | 0 | 0 | 115874.7528 | 0 | 0 | 0 | 0 | 0 | 0 | 0 | 0 | 0 | 0 | 0 | 0 | 0 | 0 | 0 | 0 | 0 | 0 | 10795.8046 | 0 | 0 | 0 | 0 | 0 | 0
2016-12-07 19:00 | 0 | 0 | 0 | 0 | 52577.3091 | 463597.128 | 465826 | 0 | 0 | 0 | 0 | 4915717.1537 | 0 | 0 | 0 | 0 | 0 | 0 | 0 | 0 | 0 | 0 | 0 | 0 | 0 | 0 | 0 | 0 | 166223.1899 | 0 | 0 | 0 | 0 | 0 | 0 | 0 | 0 | -115874.7528 | 0 | 0 | 0 | 0 | 0 | 0
2016-12-07 20:00 | 0 | 0 | 0 | 0 | 113579.4846 | 467097.2682 | 464802 | 0 | 0 | 0 | 0 | 4915717.1537 | 0 | 0 | 0 | 0 | 0 | 0 | 115874.7528 | 0 | 0 | 0 | 0 | 0 | 0 | 0 | 0 | 0 | 0 | 0 | 0 | 0 | 0 | 0 | 0 | 0 | 0 | 115874.7528 | 0 | 0 | 0 | 0 | 0 | 0
2016-12-07 21:00 | 0 | 0 | 0 | 0 | 57315.3471 | 463597.09 | 470564 | 0 | 0 | 0 | 0 | 5081940.3436 | 0 | 0 | 0 | 0 | 0 | 0 | 0 | 0 | 0 | 0 | 0 | 0 | 0 | 0 | 0 | 0 | 166223.1899 | 0 | 0 | 0 | 0 | 0 | 0 | 0 | 0 | -115874.7528 | 0 | 0 | 0 | 0 | 0 | 0
2016-12-07 22:00 | 0 | 0 | 0 | 0 | 375291.9705 | 397599.9722 | 490794 | 0 | 0 | 0 | 0 | 5248163.5335 | 0 | 0 | 0 | 0 | 0 | 0 | 115874.7528 | 0 | 0 | 0 | 0 | 0 | 0 | 0 | 0 | 0 | 166223.1899 | 0 | 0 | 0 | 0 | 0 | 0 | 0 | 0 | 115874.7528 | 0 | 0 | 0 | 0 | 0 | 0
2016-12-07 23:00 | 0 | 0 | 0 | 0 | 257132.1689 | 135898.0782 | 508905 | 0 | 0 | 0 | 0 | 5248163.5335 | 0 | 0 | 0 | 0 | 0 | 0 | 0 | 0 | 0 | 0 | 0 | 0 | 0 | 0 | 0 | 0 | 0 | 0 | 0 | 0 | 0 | 0 | 0 | 0 | 0 | -115874.7528 | 0 | 0 | 0 | 0 | 0 | 0
2016-12-08 | 0 | 0 | 0 | 0 | 654749.5819 | 1693.0593 | 515767 | 0 | 0 | 0 | 0 | 5272964.4219 | 0 | 0 | 0 | 0 | 0 | 0 | 115874.7528 | 0 | 0 | 0 | 0 | 0 | 0 | 0 | 0 | 0 | 24800.8884 | 0 | 0 | 0 | 0 | 0 | 0 | 0 | 0 | 115874.7528 | 0 | 0 | 0 | 0 | 0 | 0
2016-12-08 01:00 | 0 | 0 | 0 | 0 | 546872.2626 | 0 | 515797 | 0 | 0 | 0 | 0 | 5272964.4219 | 0 | 0 | 0 | 0 | 0 | 0 | 146950.0154 | 0 | 0 | 0 | 0 | 0 | 0 | 0 | 0 | 0 | 0 | 0 | 0 | 0 | 0 | 0 | 0 | 0 | 0 | 31075.2626 | 0 | 0 | 0 | 0 | 0 | 0
2016-12-08 02:00 | 0 | 0 | 0 | 0 | 639381.9273 | 0 | 504234 | 0 | 0 | 0 | 0 | 5439187.6118 | 0 | 0 | 0 | 0 | 0 | 0 | 115874.7528 | 0 | 0 | 0 | 0 | 0 | 0 | 0 | 0 | 0 | 166223.1899 | 0 | 0 | 0 | 0 | 0 | 0 | 0 | 0 | -31075.2626 | 0 | 0 | 0 | 0 | 0 | 0
2016-12-08 03:00 | 0 | 0 | 0 | 0 | 367243.2472 | 0 | 483118 | 0 | 0 | 0 | 0 | 5439187.6118 | 0 | 0 | 0 | 0 | 0 | 0 | 0 | 0 | 0 | 0 | 0 | 0 | 0 | 0 | 0 | 0 | 0 | 0 | 0 | 0 | 0 | 0 | 0 | 0 | 0 | -115874.7528 | 0 | 0 | 0 | 0 | 0 | 0
2016-12-08 04:00 | 0 | 0 | 0 | 0 | 604640.1036 | 0 | 458668 | 0 | 0 | 0 | 0 | 5469284.9626 | 0 | 0 | 0 | 0 | 0 | 0 | 115874.7528 | 0 | 0 | 0 | 0 | 0 | 0 | 0 | 0 | 0 | 30097.3508 | 0 | 0 | 0 | 0 | 0 | 0 | 0 | 0 | 115874.7528 | 0 | 0 | 0 | 0 | 0 | 0
2016-12-08 05:00 | 0 | 0 | 0 | 0 | 320498.2472 | 0 | 436373 | 0 | 0 | 0 | 0 | 5469284.9626 | 0 | 0 | 0 | 0 | 0 | 0 | 0 | 0 | 0 | 0 | 0 | 0 | 0 | 0 | 0 | 0 | 0 | 0 | 0 | 0 | 0 | 0 | 0 | 0 | 0 | -115874.7528 | 0 | 0 | 0 | 0 | 0 | 0
2016-12-08 06:00 | 0 | 0 | 0 | 0 | 591057.1955 | 0 | 420643 | 0 | 0 | 0 | 0 | 5635508.1526 | 0 | 0 | 0 | 0 | 0 | 0 | 4191.0056 | 0 | 0 | 0 | 0 | 0 | 0 | 0 | 0 | 0 | 166223.1899 | 0 | 0 | 0 | 0 | 0 | 0 | 0 | 0 | 4191.0056 | 0 | 0 | 0 | 0 | 0 | 0
2016-12-08 07:00 | 0 | 0 | 0 | 0 | 406675.9944 | 0 | 410867 | 0 | 0 | 0 | 0 | 5635508.1526 | 0 | 0 | 0 | 0 | 0 | 0 | 0 | 0 | 0 | 0 | 0 | 0 | 0 | 0 | 0 | 0 | 0 | 0 | 0 | 0 | 0 | 0 | 0 | 0 | 0 | -4191.0056 | 0 | 0 | 0 | 0 | 0 | 0
2016-12-08 08:00 | 0 | 0 | 0 | 0 | 575874.4854 | 0 | 406984 | 0 | 0 | 0 | 0 | 5801731.3425 | 0 | 0 | 0 | 0 | 0 | 0 | 2667.2955 | 0 | 0 | 0 | 0 | 0 | 0 | 0 | 0 | 0 | 166223.1899 | 0 | 0 | 0 | 0 | 0 | 0 | 0 | 0 | 2667.2955 | 0 | 0 | 0 | 0 | 0 | 0
2016-12-08 09:00 | 0 | 0 | 0 | 0 | 408020.7045 | 0 | 410688 | 0 | 0 | 0 | 0 | 5801731.3425 | 0 | 0 | 0 | 0 | 0 | 0 | 0 | 0 | 0 | 0 | 0 | 0 | 0 | 0 | 0 | 0 | 0 | 0 | 0 | 0 | 0 | 0 | 0 | 0 | 0 | -2667.2955 | 0 | 0 | 0 | 0 | 0 | 0
2016-12-08 10:00 | 0 | 0 | 0 | 0 | 549205.6901 | 0 | 425576 | 0 | 0 | 0 | 0 | 5809486.2797 | 0 | 0 | 0 | 0 | 0 | 0 | 115874.7528 | 0 | 0 | 0 | 0 | 0 | 0 | 0 | 0 | 0 | 7754.9372 | 0 | 0 | 0 | 0 | 0 | 0 | 0 | 0 | 115874.7528 | 0 | 0 | 0 | 0 | 0 | 0
2016-12-08 11:00 | 0 | 0 | 0 | 0 | 532912.9347 | 0 | 455738 | 0 | 0 | 0 | 0 | 5809486.2797 | 0 | 0 | 0 | 0 | 0 | 0 | 193049.6875 | 0 | 0 | 0 | 0 | 0 | 0 | 0 | 0 | 0 | 0 | 0 | 0 | 0 | 0 | 0 | 0 | 0 | 0 | 77174.9347 | 0 | 0 | 0 | 0 | 0 | 0
2016-12-08 12:00 | 0 | 0 | 0 | 0 | 515198.3316 | 0 | 486601 | 0 | 0 | 0 | 0 | 5948253.1412 | 0 | 0 | 0 | 0 | 0 | 0 | 82880.1576 | 0 | 0 | 0 | 0 | 0 | 0 | 0 | 0 | 0 | 138766.8615 | 0 | 0 | 0 | 0 | 0 | 0 | 0 | 0 | -110169.5299 | 0 | 0 | 0 | 0 | 0 | 0
2016-12-08 13:00 | 0 | 0 | 0 | 0 | 486510.5089 | 0 | 499919 | 0 | 0 | 0 | 0 | 5948253.1412 | 0 | 0 | 0 | 0 | 0 | 0 | 69471.6665 | 0 | 0 | 0 | 0 | 0 | 0 | 0 | 0 | 0 | 0 | 0 | 0 | 0 | 0 | 0 | 0 | 0 | 0 | -13408.4911 | 0 | 0 | 0 | 0 | 0 | 0
2016-12-08 14:00 | 0 | 0 | 0 | 0 | 474071.6987 | 37016.0814 | 505890 | 0 | 0 | 0 | 0 | 5948253.1412 | 0 | 0 | 0 | 0 | 0 | 0 | 74669.4466 | 0 | 0 | 0 | 0 | 0 | 0 | 0 | 0 | 0 | 0 | 0 | 0 | 0 | 0 | 0 | 0 | 0 | 0 | 5197.7801 | 0 | 0 | 0 | 0 | 0 | 0
2016-12-08 15:00 | 0 | 0 | 0 | 0 | 285061.31 | 314068.4334 | 507576 | 0 | 0 | 0 | 0 | 6114476.3312 | 0 | 0 | 0 | 0 | 0 | 0 | 0 | 0 | 0 | 0 | 0 | 0 | 0 | 0 | 0 | 0 | 166223.1899 | 0 | 0 | 0 | 0 | 0 | 0 | 0 | 0 | -74669.4466 | 0 | 0 | 0 | 0 | 0 | 0
2016-12-08 16:00 | 0 | 0 | 0 | 0 | 162078.6349 | 457986.1179 | 504190 | 0 | 0 | 0 | 0 | 6114476.3312 | 0 | 0 | 0 | 0 | 0 | 0 | 115874.7528 | 0 | 0 | 0 | 0 | 0 | 0 | 0 | 0 | 0 | 0 | 0 | 0 | 0 | 0 | 0 | 0 | 0 | 0 | 115874.7528 | 0 | 0 | 0 | 0 | 0 | 0
2016-12-08 17:00 | 0 | 0 | 0 | 0 | 61200.0094 | 488966.4277 | 499818 | 0 | 0 | 0 | 0 | 6280699.5211 | 0 | 0 | 0 | 0 | 0 | 0 | 0 | 0 | 0 | 0 | 0 | 0 | 0 | 0 | 0 | 0 | 166223.1899 | 0 | 0 | 0 | 0 | 0 | 0 | 0 | 0 | -115874.7528 | 0 | 0 | 0 | 0 | 0 | 0
2016-12-08 18:00 | 0 | 0 | 0 | 0 | 302942.9722 | 475342.9706 | 496188 | 0 | 0 | 0 | 0 | 6446922.711 | 0 | 0 | 0 | 0 | 0 | 0 | 115874.7528 | 0 | 0 | 0 | 0 | 0 | 0 | 0 | 0 | 0 | 166223.1899 | 0 | 0 | 0 | 0 | 0 | 0 | 0 | 0 | 115874.7528 | 0 | 0 | 0 | 0 | 0 | 0
2016-12-08 19:00 | 0 | 0 | 0 | 0 | 0 | 464385.2882 | 493982 | 0 | 0 | 0 | 0 | 6533200.752 | 0 | 0 | 0 | 0 | 0 | 0 | 0 | 0 | 0 | 0 | 0 | 0 | 0 | 0 | 0 | 0 | 86278.041 | 0 | 0 | 0 | 0 | 0 | 0 | 0 | 0 | -115874.7528 | 0 | 0 | 0 | 0 | 0 | 0
2016-12-08 20:00 | 0 | 0 | 0 | 0 | 298111.6302 | 472250.6698 | 492492 | 0 | 0 | 0 | 0 | 6695196.2992 | 0 | 0 | 0 | 0 | 0 | 0 | 115874.7528 | 0 | 0 | 0 | 0 | 0 | 0 | 0 | 0 | 0 | 161995.5472 | 0 | 0 | 0 | 0 | 0 | 0 | 0 | 0 | 115874.7528 | 0 | 0 | 0 | 0 | 0 | 0
2016-12-08 21:00 | 0 | 0 | 0 | 0 | 137921.1225 | 478070.6303 | 500117 | 0 | 0 | 0 | 0 | 6695196.2992 | 0 | 0 | 0 | 0 | 0 | 0 | 231749.5056 | 0 | 0 | 0 | 0 | 0 | 0 | 0 | 0 | 0 | 0 | 0 | 0 | 0 | 0 | 0 | 0 | 0 | 0 | 115874.7528 | 0 | 0 | 0 | 0 | 0 | 0
2016-12-08 22:00 | 0 | 0 | 0 | 0 | 237085.805 | 406044.9904 | 522102 | 0 | 0 | 0 | 0 | 6770405.2551 | 0 | 0 | 0 | 0 | 0 | 0 | 277569.3451 | 0 | 0 | 0 | 0 | 0 | 0 | 0 | 0 | 0 | 75208.956 | 0 | 0 | 0 | 0 | 0 | 0 | 0 | 0 | 45819.8395 | 0 | 0 | 0 | 0 | 0 | 0
2016-12-08 23:00 | 0 | 0 | 0 | 0 | 232235.6947 | 151417.2804 | 540306 | 0 | 0 | 0 | 0 | 6613752.2303 | 0 | 0 | 0 | 0 | 0 | 0 | 277569.3451 | 0 | 0 | 0 | 0 | 0 | 0 | 0 | 0 | 0 | 0 | 156653.0249 | 0 | 0 | 0 | 0 | 0 | 0 | 0 | 0 | 0 | 0 | 0 | 0 | 0 | 0
2016-12-09 | 0 | 0 | 0 | 0 | 233692.6145 | 933.1442 | 548078 | 0 | 0 | 0 | 0 | 6338938.8155 | 0 | 0 | 0 | 0 | 0 | 0 | 238930.5187 | 0 | 0 | 0 | 0 | 0 | 0 | 0 | 0 | 0 | 0 | 274813.4148 | 0 | 0 | 0 | 0 | 0 | 0 | 0 | -38638.8265 | 0 | 0 | 0 | 0 | 0 | 0
2016-12-09 01:00 | 0 | 0 | 0 | 0 | 225362.7448 | 0 | 548669 | 0 | 0 | 0 | 0 | 6064125.4007 | 0 | 0 | 0 | 0 | 0 | 0 | 190437.6782 | 0 | 0 | 0 | 0 | 0 | 0 | 0 | 0 | 0 | 0 | 274813.4148 | 0 | 0 | 0 | 0 | 0 | 0 | 0 | -48492.8405 | 0 | 0 | 0 | 0 | 0 | 0
2016-12-09 02:00 | 0 | 0 | 0 | 0 | 209385.0619 | 0 | 537696 | 0 | 0 | 0 | 0 | 5789311.9859 | 0 | 0 | 0 | 0 | 0 | 0 | 136940.1549 | 0 | 0 | 0 | 0 | 0 | 0 | 0 | 0 | 0 | 0 | 274813.4148 | 0 | 0 | 0 | 0 | 0 | 0 | 0 | -53497.5233 | 0 | 0 | 0 | 0 | 0 | 0
2016-12-09 03:00 | 0 | 0 | 0 | 0 | 195109.3071 | 0 | 516390 | 0 | 0 | 0 | 0 | 5514498.5712 | 0 | 0 | 0 | 0 | 0 | 0 | 90472.8768 | 0 | 0 | 0 | 0 | 0 | 0 | 0 | 0 | 0 | 0 | 274813.4148 | 0 | 0 | 0 | 0 | 0 | 0 | 0 | -46467.2781 | 0 | 0 | 0 | 0 | 0 | 0
2016-12-09 04:00 | 0 | 0 | 0 | 0 | 190706.5085 | 0 | 492244 | 0 | 0 | 0 | 0 | 5239685.1564 | 0 | 0 | 0 | 0 | 0 | 0 | 63748.8001 | 0 | 0 | 0 | 0 | 0 | 0 | 0 | 0 | 0 | 0 | 274813.4148 | 0 | 0 | 0 | 0 | 0 | 0 | 0 | -26724.0767 | 0 | 0 | 0 | 0 | 0 | 0
2016-12-09 05:00 | 0 | 0 | 0 | 0 | 193436.2518 | 0 | 472568 | 0 | 0 | 0 | 0 | 4964871.7416 | 0 | 0 | 0 | 0 | 0 | 0 | 59430.4667 | 0 | 0 | 0 | 0 | 0 | 0 | 0 | 0 | 0 | 0 | 274813.4148 | 0 | 0 | 0 | 0 | 0 | 0 | 0 | -4318.3334 | 0 | 0 | 0 | 0 | 0 | 0
2016-12-09 06:00 | 0 | 0 | 0 | 0 | 200218.8441 | 0 | 457516 | 0 | 0 | 0 | 0 | 4690058.3268 | 0 | 0 | 0 | 0 | 0 | 0 | 76946.7256 | 0 | 0 | 0 | 0 | 0 | 0 | 0 | 0 | 0 | 0 | 274813.4148 | 0 | 0 | 0 | 0 | 0 | 0 | 0 | 17516.2589 | 0 | 0 | 0 | 0 | 0 | 0
2016-12-09 07:00 | 0 | 0 | 0 | 0 | 202577.982 | 0 | 449077 | 0 | 0 | 0 | 0 | 4415244.912 | 0 | 0 | 0 | 0 | 0 | 0 | 105261.1224 | 0 | 0 | 0 | 0 | 0 | 0 | 0 | 0 | 0 | 0 | 274813.4148 | 0 | 0 | 0 | 0 | 0 | 0 | 0 | 28314.3968 | 0 | 0 | 0 | 0 | 0 | 0
2016-12-09 08:00 | 0 | 0 | 0 | 0 | 206573.6564 | 0 | 446304 | 0 | 0 | 0 | 0 | 4140431.4973 | 0 | 0 | 0 | 0 | 0 | 0 | 140344.1935 | 0 | 0 | 0 | 0 | 0 | 0 | 0 | 0 | 0 | 0 | 274813.4148 | 0 | 0 | 0 | 0 | 0 | 0 | 0 | 35083.0711 | 0 | 0 | 0 | 0 | 0 | 0
2016-12-09 09:00 | 0 | 0 | 0 | 0 | 205086.373 | 0 | 449959 | 0 | 0 | 0 | 0 | 3865618.0825 | 0 | 0 | 0 | 0 | 0 | 0 | 170284.9813 | 0 | 0 | 0 | 0 | 0 | 0 | 0 | 0 | 0 | 0 | 274813.4148 | 0 | 0 | 0 | 0 | 0 | 0 | 0 | 29940.7877 | 0 | 0 | 0 | 0 | 0 | 0
2016-12-09 10:00 | 0 | 0 | 0 | 0 | 197912.1395 | 0 | 463778 | 0 | 0 | 0 | 0 | 3590804.6677 | 0 | 0 | 0 | 0 | 0 | 0 | 179232.5355 | 0 | 0 | 0 | 0 | 0 | 0 | 0 | 0 | 0 | 0 | 274813.4148 | 0 | 0 | 0 | 0 | 0 | 0 | 0 | 8947.5543 | 0 | 0 | 0 | 0 | 0 | 0
2016-12-09 11:00 | 0 | 0 | 0 | 0 | 191662.6844 | 0 | 495626 | 0 | 0 | 0 | 0 | 3315991.2529 | 0 | 0 | 0 | 0 | 0 | 0 | 150082.6347 | 0 | 0 | 0 | 0 | 0 | 0 | 0 | 0 | 0 | 0 | 274813.4148 | 0 | 0 | 0 | 0 | 0 | 0 | 0 | -29149.9008 | 0 | 0 | 0 | 0 | 0 | 0
2016-12-09 12:00 | 0 | 0 | 0 | 0 | 185325.3092 | 0 | 525030 | 0 | 0 | 0 | 0 | 3041177.8381 | 0 | 0 | 0 | 0 | 0 | 0 | 85191.3588 | 0 | 0 | 0 | 0 | 0 | 0 | 0 | 0 | 0 | 0 | 274813.4148 | 0 | 0 | 0 | 0 | 0 | 0 | 0 | -64891.276 | 0 | 0 | 0 | 0 | 0 | 0
2016-12-09 13:00 | 0 | 0 | 0 | 0 | 181891.8349 | 0 | 533803 | 0 | 0 | 0 | 0 | 2766364.4234 | 0 | 0 | 0 | 0 | 0 | 0 | 8093.6084 | 0 | 0 | 0 | 0 | 0 | 0 | 0 | 0 | 0 | 0 | 274813.4148 | 0 | 0 | 0 | 0 | 0 | 0 | 0 | -77097.7503 | 0 | 0 | 0 | 0 | 0 | 0
2016-12-09 14:00 | 0 | 0 | 0 | 0 | 174907.2739 | 75529.7029 | 533344 | 0 | 0 | 0 | 0 | 2491551.0086 | 0 | 0 | 0 | 0 | 0 | 0 | 0 | 0 | 0 | 0 | 0 | 0 | 0 | 0 | 0 | 0 | 0 | 274813.4148 | 0 | 0 | 0 | 0 | 0 | 0 | 0 | -8093.6084 | 0 | 0 | 0 | 0 | 0 | 0
2016-12-09 15:00 | 0 | 0 | 0 | 0 | 186986.4185 | 340819.4359 | 528271 | 0 | 0 | 0 | 0 | 2491085.8631 | 0 | 0 | 0 | 0 | 0 | 0 | 0 | 0 | 0 | 0 | 0 | 0 | 0 | 0 | 0 | 0 | 0 | 465.1455 | 0 | 0 | 0 | 0 | 0 | 0 | 0 | 0 | 0 | 0 | 0 | 0 | 0 | 0
2016-12-09 16:00 | 0 | 0 | 0 | 0 | 185529.6301 | 456712.2499 | 518734 | 0 | 0 | 0 | 0 | 2614593.743 | 0 | 0 | 0 | 0 | 0 | 0 | 0 | 0 | 0 | 0 | 0 | 0 | 0 | 0 | 0 | 0 | 123507.88 | 0 | 0 | 0 | 0 | 0 | 0 | 0 | 0 | 0 | 0 | 0 | 0 | 0 | 0 | 0
2016-12-09 17:00 | 0 | 0 | 0 | 0 | 175848.668 | 477130.8172 | 508481 | 0 | 0 | 0 | 0 | 2759092.2282 | 0 | 0 | 0 | 0 | 0 | 0 | 0 | 0 | 0 | 0 | 0 | 0 | 0 | 0 | 0 | 0 | 144498.4852 | 0 | 0 | 0 | 0 | 0 | 0 | 0 | 0 | 0 | 0 | 0 | 0 | 0 | 0 | 0
2016-12-09 18:00 | 0 | 0 | 0 | 0 | 169648.0177 | 470158.0802 | 499720 | 0 | 0 | 0 | 0 | 2783303.5733 | 0 | 0 | 0 | 0 | 0 | 0 | 115874.7528 | 0 | 0 | 0 | 0 | 0 | 0 | 0 | 0 | 0 | 24211.345 | 0 | 0 | 0 | 0 | 0 | 0 | 0 | 0 | 115874.7528 | 0 | 0 | 0 | 0 | 0 | 0
2016-12-09 19:00 | 0 | 0 | 0 | 0 | 162598.3947 | 475160.3152 | 493059 | 0 | 0 | 0 | 0 | 2949526.7632 | 0 | 0 | 0 | 0 | 0 | 0 | 94351.2727 | 0 | 0 | 0 | 0 | 0 | 0 | 0 | 0 | 0 | 166223.1899 | 0 | 0 | 0 | 0 | 0 | 0 | 0 | 0 | -21523.4801 | 0 | 0 | 0 | 0 | 0 | 0
2016-12-09 20:00 | 0 | 0 | 0 | 0 | 153133.452 | 495485.3149 | 489983 | 0 | 0 | 0 | 0 | 3115749.9531 | 0 | 0 | 0 | 0 | 0 | 0 | 86763.8497 | 0 | 0 | 0 | 0 | 0 | 0 | 0 | 0 | 0 | 166223.1899 | 0 | 0 | 0 | 0 | 0 | 0 | 0 | 0 | -7587.423 | 0 | 0 | 0 | 0 | 0 | 0
2016-12-09 21:00 | 0 | 0 | 0 | 0 | 137149.4517 | 501367.7574 | 497648 | 0 | 0 | 0 | 0 | 3140744.4093 | 0 | 0 | 0 | 0 | 0 | 0 | 202638.6026 | 0 | 0 | 0 | 0 | 0 | 0 | 0 | 0 | 0 | 24994.4562 | 0 | 0 | 0 | 0 | 0 | 0 | 0 | 0 | 115874.7528 | 0 | 0 | 0 | 0 | 0 | 0
2016-12-09 22:00 | 0 | 0 | 0 | 0 | 140303.8661 | 428738.5895 | 518119 | 0 | 0 | 0 | 0 | 3218238.3468 | 0 | 0 | 0 | 0 | 0 | 0 | 176068.1206 | 0 | 0 | 0 | 0 | 0 | 0 | 0 | 0 | 0 | 77493.9375 | 0 | 0 | 0 | 0 | 0 | 0 | 0 | 0 | -26570.4819 | 0 | 0 | 0 | 0 | 0 | 0
2016-12-09 23:00 | 0 | 0 | 0 | 0 | 219005.3842 | 142015.4255 | 534333 | 0 | 0 | 0 | 0 | 2943424.9321 | 0 | 0 | 0 | 0 | 0 | 0 | 277569.3451 | 0 | 0 | 0 | 0 | 0 | 0 | 0 | 0 | 0 | 0 | 274813.4148 | 0 | 0 | 0 | 0 | 0 | 0 | 0 | 101501.2245 | 0 | 0 | 0 | 0 | 0 | 0
2016-12-10 | 0 | 0 | 0 | 0 | 285706.965 | 1700.0011 | 539440 | 0 | 0 | 0 | 0 | 2807266.6509 | 0 | 0 | 0 | 0 | 0 | 0 | 161694.5923 | 0 | 0 | 0 | 0 | 0 | 0 | 0 | 0 | 0 | 0 | 136158.2811 | 0 | 0 | 0 | 0 | 0 | 0 | 0 | -115874.7528 | 0 | 0 | 0 | 0 | 0 | 0
2016-12-10 01:00 | 0 | 0 | 0 | 0 | 308369.3504 | 0 | 539358 | 0 | 0 | 0 | 0 | 2532453.2362 | 0 | 0 | 0 | 0 | 0 | 0 | 205519.3574 | 0 | 0 | 0 | 0 | 0 | 0 | 0 | 0 | 0 | 0 | 274813.4148 | 0 | 0 | 0 | 0 | 0 | 0 | 0 | 43824.7652 | 0 | 0 | 0 | 0 | 0 | 0
2016-12-10 02:00 | 0 | 0 | 0 | 0 | 306697.7397 | 0 | 531113 | 0 | 0 | 0 | 0 | 2257639.8214 | 0 | 0 | 0 | 0 | 0 | 0 | 255917.5119 | 0 | 0 | 0 | 0 | 0 | 0 | 0 | 0 | 0 | 0 | 274813.4148 | 0 | 0 | 0 | 0 | 0 | 0 | 0 | 50398.1544 | 0 | 0 | 0 | 0 | 0 | 0
2016-12-10 03:00 | 0 | 0 | 0 | 0 | 297542.0798 | 0 | 515810 | 0 | 0 | 0 | 0 | 2155246.654 | 0 | 0 | 0 | 0 | 0 | 0 | 140042.7591 | 0 | 0 | 0 | 0 | 0 | 0 | 0 | 0 | 0 | 0 | 102393.1674 | 0 | 0 | 0 | 0 | 0 | 0 | 0 | -115874.7528 | 0 | 0 | 0 | 0 | 0 | 0
2016-12-10 04:00 | 0 | 0 | 0 | 0 | 285649.242 | 0 | 495884 | 0 | 0 | 0 | 0 | 1880433.2392 | 0 | 0 | 0 | 0 | 0 | 0 | 204621.4159 | 0 | 0 | 0 | 0 | 0 | 0 | 0 | 0 | 0 | 0 | 274813.4148 | 0 | 0 | 0 | 0 | 0 | 0 | 0 | 64578.6568 | 0 | 0 | 0 | 0 | 0 | 0
2016-12-10 05:00 | 0 | 0 | 0 | 0 | 270020.9184 | 0 | 477552 | 0 | 0 | 0 | 0 | 1605619.8244 | 0 | 0 | 0 | 0 | 0 | 0 | 271903.7491 | 0 | 0 | 0 | 0 | 0 | 0 | 0 | 0 | 0 | 0 | 274813.4148 | 0 | 0 | 0 | 0 | 0 | 0 | 0 | 67282.3332 | 0 | 0 | 0 | 0 | 0 | 0
2016-12-10 06:00 | 0 | 0 | 0 | 0 | 254674.3129 | 0 | 463945 | 0 | 0 | 0 | 0 | 1512223.8902 | 0 | 0 | 0 | 0 | 0 | 0 | 156028.9963 | 0 | 0 | 0 | 0 | 0 | 0 | 0 | 0 | 0 | 0 | 93395.9342 | 0 | 0 | 0 | 0 | 0 | 0 | 0 | -115874.7528 | 0 | 0 | 0 | 0 | 0 | 0
2016-12-10 07:00 | 0 | 0 | 0 | 0 | 241996.6168 | 0 | 454895 | 0 | 0 | 0 | 0 | 1237410.4754 | 0 | 0 | 0 | 0 | 0 | 0 | 217944.0278 | 0 | 0 | 0 | 0 | 0 | 0 | 0 | 0 | 0 | 0 | 274813.4148 | 0 | 0 | 0 | 0 | 0 | 0 | 0 | 61915.0316 | 0 | 0 | 0 | 0 | 0 | 0
2016-12-10 08:00 | 0 | 0 | 0 | 0 | 234286.7634 | 0 | 449580 | 0 | 0 | 0 | 0 | 1137991.9916 | 0 | 0 | 0 | 0 | 0 | 0 | 102069.275 | 0 | 0 | 0 | 0 | 0 | 0 | 0 | 0 | 0 | 0 | 99418.4838 | 0 | 0 | 0 | 0 | 0 | 0 | 0 | -115874.7528 | 0 | 0 | 0 | 0 | 0 | 0
2016-12-10 09:00 | 0 | 0 | 0 | 0 | 234177.8835 | 0 | 450270 | 0 | 0 | 0 | 0 | 863178.5768 | 0 | 0 | 0 | 0 | 0 | 0 | 160790.5733 | 0 | 0 | 0 | 0 | 0 | 0 | 0 | 0 | 0 | 0 | 274813.4148 | 0 | 0 | 0 | 0 | 0 | 0 | 0 | 58721.2983 | 0 | 0 | 0 | 0 | 0 | 0
2016-12-10 10:00 | 0 | 0 | 0 | 0 | 239973.6858 | 0 | 455532 | 0 | 0 | 0 | 0 | 588365.1621 | 0 | 0 | 0 | 0 | 0 | 0 | 220045.6738 | 0 | 0 | 0 | 0 | 0 | 0 | 0 | 0 | 0 | 0 | 274813.4148 | 0 | 0 | 0 | 0 | 0 | 0 | 0 | 59255.1005 | 0 | 0 | 0 | 0 | 0 | 0
2016-12-10 11:00 | 0 | 0 | 0 | 0 | 251325.504 | 0 | 468218 | 0 | 0 | 0 | 0 | 487347.4189 | 0 | 0 | 0 | 0 | 0 | 0 | 104170.921 | 0 | 0 | 0 | 0 | 0 | 0 | 0 | 0 | 0 | 0 | 101017.7432 | 0 | 0 | 0 | 0 | 0 | 0 | 0 | -115874.7528 | 0 | 0 | 0 | 0 | 0 | 0
2016-12-10 12:00 | 0 | 0 | 0 | 0 | 266646.3703 | 0 | 483684 | 0 | 0 | 0 | 0 | 258605.9574 | 0 | 0 | 0 | 0 | 0 | 0 | 115874.7528 | 0 | 0 | 0 | 0 | 0 | 0 | 0 | 0 | 0 | 0 | 228741.4615 | 0 | 0 | 0 | 0 | 0 | 0 | 0 | 11703.8318 | 0 | 0 | 0 | 0 | 0 | 0
2016-12-10 13:00 | 0 | 0 | 0 | 0 | 284548.5144 | 0 | 496268 | 0 | 0 | 0 | 0 | 162761.2246 | 0 | 0 | 0 | 0 | 0 | 0 | 0 | 0 | 0 | 0 | 0 | 0 | 0 | 0 | 0 | 0 | 0 | 95844.7328 | 0 | 0 | 0 | 0 | 0 | 0 | 0 | -115874.7528 | 0 | 0 | 0 | 0 | 0 | 0
2016-12-10 14:00 | 0 | 0 | 0 | 0 | 266676.0727 | 70007.7027 | 499445 | 0 | 0 | 0 | 0 | 0 | 0 | 0 | 0 | 0 | 0 | 0 | 0 | 0 | 0 | 0 | 0 | 0 | 0 | 0 | 0 | 0 | 0 | 162761.2246 | 0 | 0 | 0 | 0 | 0 | 0 | 0 | 0 | 0 | 0 | 0 | 0 | 0 | 0
2016-12-10 15:00 | 0 | 0 | 0 | 0 | 269325.5224 | 330415.8512 | 493783 | 0 | 0 | 0 | 0 | 105958.3736 | 0 | 0 | 0 | 0 | 0 | 0 | 0 | 0 | 0 | 0 | 0 | 0 | 0 | 0 | 0 | 0 | 105958.3736 | 0 | 0 | 0 | 0 | 0 | 0 | 0 | 0 | 0 | 0 | 0 | 0 | 0 | 0 | 0
2016-12-10 16:00 | 0 | 0 | 0 | 0 | 206130.1654 | 445302.0246 | 485209 | 0 | 0 | 0 | 0 | 272181.5635 | 0 | 0 | 0 | 0 | 0 | 0 | 0 | 0 | 0 | 0 | 0 | 0 | 0 | 0 | 0 | 0 | 166223.1899 | 0 | 0 | 0 | 0 | 0 | 0 | 0 | 0 | 0 | 0 | 0 | 0 | 0 | 0 | 0
2016-12-10 17:00 | 0 | 0 | 0 | 0 | 173222.3779 | 468911.812 | 475911 | 0 | 0 | 0 | 0 | 438404.7534 | 0 | 0 | 0 | 0 | 0 | 0 | 0 | 0 | 0 | 0 | 0 | 0 | 0 | 0 | 0 | 0 | 166223.1899 | 0 | 0 | 0 | 0 | 0 | 0 | 0 | 0 | 0 | 0 | 0 | 0 | 0 | 0 | 0
2016-12-10 18:00 | 0 | 0 | 0 | 0 | 288190.518 | 459458.4247 | 465551 | 0 | 0 | 0 | 0 | 604627.9433 | 0 | 0 | 0 | 0 | 0 | 0 | 115874.7528 | 0 | 0 | 0 | 0 | 0 | 0 | 0 | 0 | 0 | 166223.1899 | 0 | 0 | 0 | 0 | 0 | 0 | 0 | 0 | 115874.7528 | 0 | 0 | 0 | 0 | 0 | 0
2016-12-10 19:00 | 0 | 0 | 0 | 0 | 0 | 454788.2505 | 457626 | 0 | 0 | 0 | 0 | 717664.9466 | 0 | 0 | 0 | 0 | 0 | 0 | 0 | 0 | 0 | 0 | 0 | 0 | 0 | 0 | 0 | 0 | 113037.0033 | 0 | 0 | 0 | 0 | 0 | 0 | 0 | 0 | -115874.7528 | 0 | 0 | 0 | 0 | 0 | 0
2016-12-10 20:00 | 0 | 0 | 0 | 0 | 0 | 460066.3925 | 454752 | 0 | 0 | 0 | 0 | 722979.3392 | 0 | 0 | 0 | 0 | 0 | 0 | 0 | 0 | 0 | 0 | 0 | 0 | 0 | 0 | 0 | 0 | 5314.3925 | 0 | 0 | 0 | 0 | 0 | 0 | 0 | 0 | 0 | 0 | 0 | 0 | 0 | 0 | 0
2016-12-10 21:00 | 0 | 0 | 0 | 0 | 113596.5731 | 464803.1798 | 462525 | 0 | 0 | 0 | 0 | 722979.3392 | 0 | 0 | 0 | 0 | 0 | 0 | 115874.7528 | 0 | 0 | 0 | 0 | 0 | 0 | 0 | 0 | 0 | 0 | 0 | 0 | 0 | 0 | 0 | 0 | 0 | 0 | 115874.7528 | 0 | 0 | 0 | 0 | 0 | 0
2016-12-10 22:00 | 0 | 0 | 0 | 0 | 140023.076 | 393112.3611 | 482787 | 0 | 0 | 0 | 0 | 889202.5291 | 0 | 0 | 0 | 0 | 0 | 0 | 0 | 0 | 0 | 0 | 0 | 0 | 0 | 0 | 0 | 0 | 166223.1899 | 0 | 0 | 0 | 0 | 0 | 0 | 0 | 0 | -115874.7528 | 0 | 0 | 0 | 0 | 0 | 0
2016-12-10 23:00 | 0 | 0 | 0 | 0 | 483335.0437 | 131535.7091 | 498996 | 0 | 0 | 0 | 0 | 889202.5291 | 0 | 0 | 0 | 0 | 0 | 0 | 115874.7528 | 0 | 0 | 0 | 0 | 0 | 0 | 0 | 0 | 0 | 0 | 0 | 0 | 0 | 0 | 0 | 0 | 0 | 0 | 115874.7528 | 0 | 0 | 0 | 0 | 0 | 0
2016-12-11 | 0 | 0 | 0 | 0 | 630688.977 | 1616.5676 | 506135 | 0 | 0 | 0 | 0 | 1055425.719 | 0 | 0 | 0 | 0 | 0 | 0 | 75822.1076 | 0 | 0 | 0 | 0 | 0 | 0 | 0 | 0 | 0 | 166223.1899 | 0 | 0 | 0 | 0 | 0 | 0 | 0 | 0 | -40052.6452 | 0 | 0 | 0 | 0 | 0 | 0
2016-12-11 01:00 | 0 | 0 | 0 | 0 | 621602.9769 | 0 | 506369 | 0 | 0 | 0 | 0 | 1061820.9233 | 0 | 0 | 0 | 0 | 0 | 0 | 184660.8801 | 0 | 0 | 0 | 0 | 0 | 0 | 0 | 0 | 0 | 6395.2043 | 0 | 0 | 0 | 0 | 0 | 0 | 0 | 0 | 108838.7726 | 0 | 0 | 0 | 0 | 0 | 0
2016-12-11 02:00 | 0 | 0 | 0 | 0 | 382845.2472 | 0 | 498720 | 0 | 0 | 0 | 0 | 1061820.9233 | 0 | 0 | 0 | 0 | 0 | 0 | 68786.1273 | 0 | 0 | 0 | 0 | 0 | 0 | 0 | 0 | 0 | 0 | 0 | 0 | 0 | 0 | 0 | 0 | 0 | 0 | -115874.7528 | 0 | 0 | 0 | 0 | 0 | 0
2016-12-11 03:00 | 0 | 0 | 0 | 0 | 582692.0626 | 0 | 485255 | 0 | 0 | 0 | 0 | 1228044.1132 | 0 | 0 | 0 | 0 | 0 | 0 | 0 | 0 | 0 | 0 | 0 | 0 | 0 | 0 | 0 | 0 | 166223.1899 | 0 | 0 | 0 | 0 | 0 | 0 | 0 | 0 | -68786.1273 | 0 | 0 | 0 | 0 | 0 | 0
2016-12-11 04:00 | 0 | 0 | 0 | 0 | 564774.7835 | 0 | 468080 | 0 | 0 | 0 | 0 | 1228044.1132 | 0 | 0 | 0 | 0 | 0 | 0 | 96694.7835 | 0 | 0 | 0 | 0 | 0 | 0 | 0 | 0 | 0 | 0 | 0 | 0 | 0 | 0 | 0 | 0 | 0 | 0 | 96694.7835 | 0 | 0 | 0 | 0 | 0 | 0
2016-12-11 05:00 | 0 | 0 | 0 | 0 | 355269.2165 | 0 | 451964 | 0 | 0 | 0 | 0 | 1228044.1132 | 0 | 0 | 0 | 0 | 0 | 0 | 0 | 0 | 0 | 0 | 0 | 0 | 0 | 0 | 0 | 0 | 0 | 0 | 0 | 0 | 0 | 0 | 0 | 0 | 0 | -96694.7835 | 0 | 0 | 0 | 0 | 0 | 0
2016-12-11 06:00 | 0 | 0 | 0 | 0 | 546188.4091 | 0 | 438417 | 0 | 0 | 0 | 0 | 1228044.1132 | 0 | 0 | 0 | 0 | 0 | 0 | 107771.4091 | 0 | 0 | 0 | 0 | 0 | 0 | 0 | 0 | 0 | 0 | 0 | 0 | 0 | 0 | 0 | 0 | 0 | 0 | 107771.4091 | 0 | 0 | 0 | 0 | 0 | 0
2016-12-11 07:00 | 0 | 0 | 0 | 0 | 538647.1268 | 0 | 428411 | 0 | 0 | 0 | 0 | 1330176.8964 | 0 | 0 | 0 | 0 | 0 | 0 | 115874.7528 | 0 | 0 | 0 | 0 | 0 | 0 | 0 | 0 | 0 | 102132.7831 | 0 | 0 | 0 | 0 | 0 | 0 | 0 | 0 | 8103.3437 | 0 | 0 | 0 | 0 | 0 | 0
2016-12-11 08:00 | 0 | 0 | 0 | 0 | 307049.2472 | 0 | 422924 | 0 | 0 | 0 | 0 | 1330176.8964 | 0 | 0 | 0 | 0 | 0 | 0 | 0 | 0 | 0 | 0 | 0 | 0 | 0 | 0 | 0 | 0 | 0 | 0 | 0 | 0 | 0 | 0 | 0 | 0 | 0 | -115874.7528 | 0 | 0 | 0 | 0 | 0 | 0
2016-12-11 09:00 | 0 | 0 | 0 | 0 | 519338.1244 | 0 | 420773 | 0 | 0 | 0 | 0 | 1428742.0207 | 0 | 0 | 0 | 0 | 0 | 0 | 0 | 0 | 0 | 0 | 0 | 0 | 0 | 0 | 0 | 0 | 98565.1244 | 0 | 0 | 0 | 0 | 0 | 0 | 0 | 0 | 0 | 0 | 0 | 0 | 0 | 0 | 0
2016-12-11 10:00 | 0 | 0 | 0 | 0 | 494946.1692 | 0 | 423363 | 0 | 0 | 0 | 0 | 1428742.0207 | 0 | 0 | 0 | 0 | 0 | 0 | 71583.1692 | 0 | 0 | 0 | 0 | 0 | 0 | 0 | 0 | 0 | 0 | 0 | 0 | 0 | 0 | 0 | 0 | 0 | 0 | 71583.1692 | 0 | 0 | 0 | 0 | 0 | 0
2016-12-11 11:00 | 0 | 0 | 0 | 0 | 473882.9256 | 0 | 429902 | 0 | 0 | 0 | 0 | 1428742.0207 | 0 | 0 | 0 | 0 | 0 | 0 | 115564.0947 | 0 | 0 | 0 | 0 | 0 | 0 | 0 | 0 | 0 | 0 | 0 | 0 | 0 | 0 | 0 | 0 | 0 | 0 | 43980.9256 | 0 | 0 | 0 | 0 | 0 | 0
2016-12-11 12:00 | 0 | 0 | 0 | 0 | 459766.2179 | 0 | 438684 | 0 | 0 | 0 | 0 | 1449513.5806 | 0 | 0 | 0 | 0 | 0 | 0 | 115874.7528 | 0 | 0 | 0 | 0 | 0 | 0 | 0 | 0 | 0 | 20771.5599 | 0 | 0 | 0 | 0 | 0 | 0 | 0 | 0 | 310.6581 | 0 | 0 | 0 | 0 | 0 | 0
2016-12-11 13:00 | 0 | 0 | 0 | 0 | 333958.2472 | 0 | 449833 | 0 | 0 | 0 | 0 | 1449513.5806 | 0 | 0 | 0 | 0 | 0 | 0 | 0 | 0 | 0 | 0 | 0 | 0 | 0 | 0 | 0 | 0 | 0 | 0 | 0 | 0 | 0 | 0 | 0 | 0 | 0 | -115874.7528 | 0 | 0 | 0 | 0 | 0 | 0
2016-12-11 14:00 | 0 | 0 | 0 | 0 | 425888.6077 | 50907.7314 | 455639 | 0 | 0 | 0 | 0 | 1449513.5806 | 0 | 0 | 0 | 0 | 0 | 0 | 21157.3392 | 0 | 0 | 0 | 0 | 0 | 0 | 0 | 0 | 0 | 0 | 0 | 0 | 0 | 0 | 0 | 0 | 0 | 0 | 21157.3392 | 0 | 0 | 0 | 0 | 0 | 0
2016-12-11 15:00 | 0 | 0 | 0 | 0 | 332747.2808 | 268215.57 | 455897 | 0 | 0 | 0 | 0 | 1615736.7705 | 0 | 0 | 0 | 0 | 0 | 0 | 0 | 0 | 0 | 0 | 0 | 0 | 0 | 0 | 0 | 0 | 166223.1899 | 0 | 0 | 0 | 0 | 0 | 0 | 0 | 0 | -21157.3392 | 0 | 0 | 0 | 0 | 0 | 0
2016-12-11 16:00 | 0 | 0 | 0 | 0 | 190316.8552 | 428445.3347 | 452539 | 0 | 0 | 0 | 0 | 1781959.9604 | 0 | 0 | 0 | 0 | 0 | 0 | 0 | 0 | 0 | 0 | 0 | 0 | 0 | 0 | 0 | 0 | 166223.1899 | 0 | 0 | 0 | 0 | 0 | 0 | 0 | 0 | 0 | 0 | 0 | 0 | 0 | 0 | 0
2016-12-11 17:00 | 0 | 0 | 0 | 0 | 116324.4309 | 500178.759 | 450280 | 0 | 0 | 0 | 0 | 1948183.1503 | 0 | 0 | 0 | 0 | 0 | 0 | 0 | 0 | 0 | 0 | 0 | 0 | 0 | 0 | 0 | 0 | 166223.1899 | 0 | 0 | 0 | 0 | 0 | 0 | 0 | 0 | 0 | 0 | 0 | 0 | 0 | 0 | 0
2016-12-11 18:00 | 0 | 0 | 0 | 0 | 233249.476 | 495867.4667 | 447019 | 0 | 0 | 0 | 0 | 2114406.3403 | 0 | 0 | 0 | 0 | 0 | 0 | 115874.7528 | 0 | 0 | 0 | 0 | 0 | 0 | 0 | 0 | 0 | 166223.1899 | 0 | 0 | 0 | 0 | 0 | 0 | 0 | 0 | 115874.7528 | 0 | 0 | 0 | 0 | 0 | 0
2016-12-11 19:00 | 0 | 0 | 0 | 0 | 0 | 484790.7147 | 444274 | 0 | 0 | 0 | 0 | 2167448.0591 | 0 | 0 | 0 | 0 | 0 | 0 | 103349.7487 | 0 | 0 | 0 | 0 | 0 | 0 | 0 | 0 | 0 | 53041.7188 | 0 | 0 | 0 | 0 | 0 | 0 | 0 | 0 | -12525.0041 | 0 | 0 | 0 | 0 | 0 | 0
2016-12-11 20:00 | 0 | 0 | 0 | 0 | 0 | 506236.4412 | 443363 | 0 | 0 | 0 | 0 | 2333671.249 | 0 | 0 | 0 | 0 | 0 | 0 | 0 | 0 | 0 | 0 | 0 | 0 | 0 | 0 | 0 | 0 | 166223.1899 | 0 | 0 | 0 | 0 | 0 | 0 | 0 | 0 | -103349.7487 | 0 | 0 | 0 | 0 | 0 | 0
2016-12-11 21:00 | 0 | 0 | 0 | 0 | 190532.3011 | 541296.6416 | 449731 | 0 | 0 | 0 | 0 | 2499894.4389 | 0 | 0 | 0 | 0 | 0 | 0 | 115874.7528 | 0 | 0 | 0 | 0 | 0 | 0 | 0 | 0 | 0 | 166223.1899 | 0 | 0 | 0 | 0 | 0 | 0 | 0 | 0 | 115874.7528 | 0 | 0 | 0 | 0 | 0 | 0
2016-12-11 22:00 | 0 | 0 | 0 | 0 | 0 | 475521.7525 | 468778 | 0 | 0 | 0 | 0 | 2499894.4389 | 0 | 0 | 0 | 0 | 0 | 0 | 122618.5053 | 0 | 0 | 0 | 0 | 0 | 0 | 0 | 0 | 0 | 0 | 0 | 0 | 0 | 0 | 0 | 0 | 0 | 0 | 6743.7525 | 0 | 0 | 0 | 0 | 0 | 0
2016-12-11 23:00 | 0 | 0 | 0 | 0 | 477328.694 | 176152.4497 | 483949 | 0 | 0 | 0 | 0 | 2666117.6288 | 0 | 0 | 0 | 0 | 0 | 0 | 125927.4591 | 0 | 0 | 0 | 0 | 0 | 0 | 0 | 0 | 0 | 166223.1899 | 0 | 0 | 0 | 0 | 0 | 0 | 0 | 0 | 3308.9538 | 0 | 0 | 0 | 0 | 0 | 0
2016-12-12 | 0 | 0 | 0 | 0 | 372596.2358 | 1985.0113 | 490456 | 0 | 0 | 0 | 0 | 2666117.6288 | 0 | 0 | 0 | 0 | 0 | 0 | 10052.7063 | 0 | 0 | 0 | 0 | 0 | 0 | 0 | 0 | 0 | 0 | 0 | 0 | 0 | 0 | 0 | 0 | 0 | 0 | -115874.7528 | 0 | 0 | 0 | 0 | 0 | 0
2016-12-12 01:00 | 0 | 0 | 0 | 0 | 443873.6502 | 0 | 490156 | 0 | 0 | 0 | 0 | 2503960.5262 | 0 | 0 | 0 | 0 | 0 | 0 | 125927.4591 | 0 | 0 | 0 | 0 | 0 | 0 | 0 | 0 | 0 | 0 | 162157.1026 | 0 | 0 | 0 | 0 | 0 | 0 | 0 | 115874.7528 | 0 | 0 | 0 | 0 | 0 | 0
2016-12-12 02:00 | 0 | 0 | 0 | 0 | 227016.6838 | 0 | 477727 | 0 | 0 | 0 | 0 | 2229147.1114 | 0 | 0 | 0 | 0 | 0 | 0 | 150030.5577 | 0 | 0 | 0 | 0 | 0 | 0 | 0 | 0 | 0 | 0 | 274813.4148 | 0 | 0 | 0 | 0 | 0 | 0 | 0 | 24103.0986 | 0 | 0 | 0 | 0 | 0 | 0
2016-12-12 03:00 | 0 | 0 | 0 | 0 | 423891.1951 | 0 | 458047 | 0 | 0 | 0 | 0 | 2229147.1114 | 0 | 0 | 0 | 0 | 0 | 0 | 115874.7528 | 0 | 0 | 0 | 0 | 0 | 0 | 0 | 0 | 0 | 0 | 0 | 0 | 0 | 0 | 0 | 0 | 0 | 0 | -34155.8049 | 0 | 0 | 0 | 0 | 0 | 0
2016-12-12 04:00 | 0 | 0 | 0 | 0 | 319642.2472 | 0 | 435517 | 0 | 0 | 0 | 0 | 2229147.1114 | 0 | 0 | 0 | 0 | 0 | 0 | 0 | 0 | 0 | 0 | 0 | 0 | 0 | 0 | 0 | 0 | 0 | 0 | 0 | 0 | 0 | 0 | 0 | 0 | 0 | -115874.7528 | 0 | 0 | 0 | 0 | 0 | 0
2016-12-12 05:00 | 0 | 0 | 0 | 0 | 392025.1922 | 0 | 413850 | 0 | 0 | 0 | 0 | 2091447.5508 | 0 | 0 | 0 | 0 | 0 | 0 | 115874.7528 | 0 | 0 | 0 | 0 | 0 | 0 | 0 | 0 | 0 | 0 | 137699.5607 | 0 | 0 | 0 | 0 | 0 | 0 | 0 | 115874.7528 | 0 | 0 | 0 | 0 | 0 | 0
2016-12-12 06:00 | 0 | 0 | 0 | 0 | 310967.5108 | 0 | 397790 | 0 | 0 | 0 | 0 | 2091447.5508 | 0 | 0 | 0 | 0 | 0 | 0 | 29052.2636 | 0 | 0 | 0 | 0 | 0 | 0 | 0 | 0 | 0 | 0 | 0 | 0 | 0 | 0 | 0 | 0 | 0 | 0 | -86822.4892 | 0 | 0 | 0 | 0 | 0 | 0
2016-12-12 07:00 | 0 | 0 | 0 | 0 | 372587.5267 | 0 | 388280 | 0 | 0 | 0 | 0 | 2091447.5508 | 0 | 0 | 0 | 0 | 0 | 0 | 13359.7903 | 0 | 0 | 0 | 0 | 0 | 0 | 0 | 0 | 0 | 0 | 0 | 0 | 0 | 0 | 0 | 0 | 0 | 0 | -15692.4733 | 0 | 0 | 0 | 0 | 0 | 0
2016-12-12 08:00 | 0 | 0 | 0 | 0 | 370456.2097 | 0 | 383816 | 0 | 0 | 0 | 0 | 2091447.5508 | 0 | 0 | 0 | 0 | 0 | 0 | 0 | 0 | 0 | 0 | 0 | 0 | 0 | 0 | 0 | 0 | 0 | 0 | 0 | 0 | 0 | 0 | 0 | 0 | 0 | -13359.7903 | 0 | 0 | 0 | 0 | 0 | 0
2016-12-12 09:00 | 0 | 0 | 0 | 0 | 363200.3725 | 0 | 386705 | 0 | 0 | 0 | 0 | 1952068.1704 | 0 | 0 | 0 | 0 | 0 | 0 | 115874.7528 | 0 | 0 | 0 | 0 | 0 | 0 | 0 | 0 | 0 | 0 | 139379.3804 | 0 | 0 | 0 | 0 | 0 | 0 | 0 | 115874.7528 | 0 | 0 | 0 | 0 | 0 | 0
2016-12-12 10:00 | 0 | 0 | 0 | 0 | 356396.8235 | 0 | 399214 | 0 | 0 | 0 | 0 | 1859873.8456 | 0 | 0 | 0 | 0 | 0 | 0 | 165251.9011 | 0 | 0 | 0 | 0 | 0 | 0 | 0 | 0 | 0 | 0 | 92194.3248 | 0 | 0 | 0 | 0 | 0 | 0 | 0 | 49377.1482 | 0 | 0 | 0 | 0 | 0 | 0
2016-12-12 11:00 | 0 | 0 | 0 | 0 | 352446.965 | 0 | 428769 | 0 | 0 | 0 | 0 | 1859873.8456 | 0 | 0 | 0 | 0 | 0 | 0 | 88929.8661 | 0 | 0 | 0 | 0 | 0 | 0 | 0 | 0 | 0 | 0 | 0 | 0 | 0 | 0 | 0 | 0 | 0 | 0 | -76322.035 | 0 | 0 | 0 | 0 | 0 | 0
2016-12-12 12:00 | 0 | 0 | 0 | 0 | 347218.48 | 0 | 459733 | 0 | 0 | 0 | 0 | 1631484.5728 | 0 | 0 | 0 | 0 | 0 | 0 | 204804.6189 | 0 | 0 | 0 | 0 | 0 | 0 | 0 | 0 | 0 | 0 | 228389.2728 | 0 | 0 | 0 | 0 | 0 | 0 | 0 | 115874.7528 | 0 | 0 | 0 | 0 | 0 | 0
2016-12-12 13:00 | 0 | 0 | 0 | 0 | 343593.9984 | 0 | 474570 | 0 | 0 | 0 | 0 | 1616383.324 | 0 | 0 | 0 | 0 | 0 | 0 | 88929.8661 | 0 | 0 | 0 | 0 | 0 | 0 | 0 | 0 | 0 | 0 | 15101.2488 | 0 | 0 | 0 | 0 | 0 | 0 | 0 | -115874.7528 | 0 | 0 | 0 | 0 | 0 | 0
2016-12-12 14:00 | 0 | 0 | 0 | 0 | 313290.8484 | 79636.2855 | 481857 | 0 | 0 | 0 | 0 | 1616383.324 | 0 | 0 | 0 | 0 | 0 | 0 | 0 | 0 | 0 | 0 | 0 | 0 | 0 | 0 | 0 | 0 | 0 | 0 | 0 | 0 | 0 | 0 | 0 | 0 | 0 | -88929.8661 | 0 | 0 | 0 | 0 | 0 | 0
2016-12-12 15:00 | 0 | 0 | 0 | 0 | 242572.6931 | 314774.1675 | 485452 | 0 | 0 | 0 | 0 | 1616383.324 | 0 | 0 | 0 | 0 | 0 | 0 | 71894.8606 | 0 | 0 | 0 | 0 | 0 | 0 | 0 | 0 | 0 | 0 | 0 | 0 | 0 | 0 | 0 | 0 | 0 | 0 | 71894.8606 | 0 | 0 | 0 | 0 | 0 | 0
2016-12-12 16:00 | 0 | 0 | 0 | 0 | 0 | 477440.6299 | 483680 | 0 | 0 | 0 | 0 | 1682038.8144 | 0 | 0 | 0 | 0 | 0 | 0 | 0 | 0 | 0 | 0 | 0 | 0 | 0 | 0 | 0 | 0 | 65655.4904 | 0 | 0 | 0 | 0 | 0 | 0 | 0 | 0 | -71894.8606 | 0 | 0 | 0 | 0 | 0 | 0
2016-12-12 17:00 | 0 | 0 | 0 | 0 | 121099.4778 | 524259.7121 | 479136 | 0 | 0 | 0 | 0 | 1848262.0043 | 0 | 0 | 0 | 0 | 0 | 0 | 0 | 0 | 0 | 0 | 0 | 0 | 0 | 0 | 0 | 0 | 166223.1899 | 0 | 0 | 0 | 0 | 0 | 0 | 0 | 0 | 0 | 0 | 0 | 0 | 0 | 0 | 0
2016-12-12 18:00 | 0 | 0 | 0 | 0 | 253381.0504 | 503218.8924 | 474502 | 0 | 0 | 0 | 0 | 2014485.1942 | 0 | 0 | 0 | 0 | 0 | 0 | 115874.7528 | 0 | 0 | 0 | 0 | 0 | 0 | 0 | 0 | 0 | 166223.1899 | 0 | 0 | 0 | 0 | 0 | 0 | 0 | 0 | 115874.7528 | 0 | 0 | 0 | 0 | 0 | 0
2016-12-12 19:00 | 0 | 0 | 0 | 0 | 32553.1548 | 487125.2823 | 469330 | 0 | 0 | 0 | 0 | 2180708.3842 | 0 | 0 | 0 | 0 | 0 | 0 | 0 | 0 | 0 | 0 | 0 | 0 | 0 | 0 | 0 | 0 | 166223.1899 | 0 | 0 | 0 | 0 | 0 | 0 | 0 | 0 | -115874.7528 | 0 | 0 | 0 | 0 | 0 | 0
2016-12-12 20:00 | 0 | 0 | 0 | 0 | 0 | 497240.5619 | 465665 | 0 | 0 | 0 | 0 | 2212283.946 | 0 | 0 | 0 | 0 | 0 | 0 | 0 | 0 | 0 | 0 | 0 | 0 | 0 | 0 | 0 | 0 | 31575.5619 | 0 | 0 | 0 | 0 | 0 | 0 | 0 | 0 | 0 | 0 | 0 | 0 | 0 | 0 | 0
2016-12-12 21:00 | 0 | 0 | 0 | 0 | 248926.0365 | 504293.9062 | 471122 | 0 | 0 | 0 | 0 | 2378507.1359 | 0 | 0 | 0 | 0 | 0 | 0 | 115874.7528 | 0 | 0 | 0 | 0 | 0 | 0 | 0 | 0 | 0 | 166223.1899 | 0 | 0 | 0 | 0 | 0 | 0 | 0 | 0 | 115874.7528 | 0 | 0 | 0 | 0 | 0 | 0
2016-12-12 22:00 | 0 | 0 | 0 | 0 | 0 | 425927.4531 | 489289 | 0 | 0 | 0 | 0 | 2378507.1359 | 0 | 0 | 0 | 0 | 0 | 0 | 52513.206 | 0 | 0 | 0 | 0 | 0 | 0 | 0 | 0 | 0 | 0 | 0 | 0 | 0 | 0 | 0 | 0 | 0 | 0 | -63361.5469 | 0 | 0 | 0 | 0 | 0 | 0
2016-12-12 23:00 | 0 | 0 | 0 | 0 | 458361.9141 | 133135.1588 | 506586 | 0 | 0 | 0 | 0 | 2400056.662 | 0 | 0 | 0 | 0 | 0 | 0 | 115874.7528 | 0 | 0 | 0 | 0 | 0 | 0 | 0 | 0 | 0 | 166223.1899 | 144673.6639 | 0 | 0 | 0 | 0 | 0 | 0 | 0 | 63361.5469 | 0 | 0 | 0 | 0 | 0 | 0
2016-12-13 | 0 | 0 | 0 | 0 | 121713.281 | 1024.5514 | 513426 | 0 | 0 | 0 | 0 | 2125243.2472 | 0 | 0 | 0 | 0 | 0 | 0 | 0 | 0 | 0 | 0 | 0 | 0 | 0 | 0 | 0 | 0 | 0 | 274813.4148 | 0 | 0 | 0 | 0 | 0 | 0 | 0 | -115874.7528 | 0 | 0 | 0 | 0 | 0 | 0
2016-12-13 01:00 | 0 | 0 | 0 | 0 | 506724.479 | 0 | 512445 | 0 | 0 | 0 | 0 | 2003647.9733 | 0 | 0 | 0 | 0 | 0 | 0 | 115874.7528 | 0 | 0 | 0 | 0 | 0 | 0 | 0 | 0 | 0 | 0 | 121595.2739 | 0 | 0 | 0 | 0 | 0 | 0 | 0 | 115874.7528 | 0 | 0 | 0 | 0 | 0 | 0
2016-12-13 02:00 | 0 | 0 | 0 | 0 | 521298.6065 | 0 | 498922 | 0 | 0 | 0 | 0 | 1910149.8269 | 0 | 0 | 0 | 0 | 0 | 0 | 231749.5056 | 0 | 0 | 0 | 0 | 0 | 0 | 0 | 0 | 0 | 0 | 93498.1464 | 0 | 0 | 0 | 0 | 0 | 0 | 0 | 115874.7528 | 0 | 0 | 0 | 0 | 0 | 0
2016-12-13 03:00 | 0 | 0 | 0 | 0 | 526621.1505 | 0 | 477079 | 0 | 0 | 0 | 0 | 2075566.7303 | 0 | 0 | 0 | 0 | 0 | 0 | 115874.7528 | 0 | 0 | 0 | 0 | 0 | 0 | 0 | 0 | 0 | 165416.9033 | 0 | 0 | 0 | 0 | 0 | 0 | 0 | 0 | -115874.7528 | 0 | 0 | 0 | 0 | 0 | 0
2016-12-13 04:00 | 0 | 0 | 0 | 0 | 334897.2472 | 0 | 450772 | 0 | 0 | 0 | 0 | 2075566.7303 | 0 | 0 | 0 | 0 | 0 | 0 | 0 | 0 | 0 | 0 | 0 | 0 | 0 | 0 | 0 | 0 | 0 | 0 | 0 | 0 | 0 | 0 | 0 | 0 | 0 | -115874.7528 | 0 | 0 | 0 | 0 | 0 | 0
2016-12-13 05:00 | 0 | 0 | 0 | 0 | 536776.9634 | 0 | 428061 | 0 | 0 | 0 | 0 | 2075566.7303 | 0 | 0 | 0 | 0 | 0 | 0 | 108715.9634 | 0 | 0 | 0 | 0 | 0 | 0 | 0 | 0 | 0 | 0 | 0 | 0 | 0 | 0 | 0 | 0 | 0 | 0 | 108715.9634 | 0 | 0 | 0 | 0 | 0 | 0
2016-12-13 06:00 | 0 | 0 | 0 | 0 | 400376.0742 | 0 | 411296 | 0 | 0 | 0 | 0 | 2075566.7303 | 0 | 0 | 0 | 0 | 0 | 0 | 97796.0376 | 0 | 0 | 0 | 0 | 0 | 0 | 0 | 0 | 0 | 0 | 0 | 0 | 0 | 0 | 0 | 0 | 0 | 0 | -10919.9258 | 0 | 0 | 0 | 0 | 0 | 0
2016-12-13 07:00 | 0 | 0 | 0 | 0 | 530776.2395 | 0 | 400863 | 0 | 0 | 0 | 0 | 2241789.9202 | 0 | 0 | 0 | 0 | 0 | 0 | 61486.0872 | 0 | 0 | 0 | 0 | 0 | 0 | 0 | 0 | 0 | 166223.1899 | 0 | 0 | 0 | 0 | 0 | 0 | 0 | 0 | -36309.9504 | 0 | 0 | 0 | 0 | 0 | 0
2016-12-13 08:00 | 0 | 0 | 0 | 0 | 511978.7528 | 0 | 396104 | 0 | 0 | 0 | 0 | 2241789.9202 | 0 | 0 | 0 | 0 | 0 | 0 | 177360.84 | 0 | 0 | 0 | 0 | 0 | 0 | 0 | 0 | 0 | 0 | 0 | 0 | 0 | 0 | 0 | 0 | 0 | 0 | 115874.7528 | 0 | 0 | 0 | 0 | 0 | 0
2016-12-13 09:00 | 0 | 0 | 0 | 0 | 503089.1027 | 0 | 398352 | 0 | 0 | 0 | 0 | 2408013.1101 | 0 | 0 | 0 | 0 | 0 | 0 | 115874.7528 | 0 | 0 | 0 | 0 | 0 | 0 | 0 | 0 | 0 | 166223.1899 | 0 | 0 | 0 | 0 | 0 | 0 | 0 | 0 | -61486.0872 | 0 | 0 | 0 | 0 | 0 | 0
2016-12-13 10:00 | 0 | 0 | 0 | 0 | 296436.2472 | 0 | 412311 | 0 | 0 | 0 | 0 | 2408013.1101 | 0 | 0 | 0 | 0 | 0 | 0 | 0 | 0 | 0 | 0 | 0 | 0 | 0 | 0 | 0 | 0 | 0 | 0 | 0 | 0 | 0 | 0 | 0 | 0 | 0 | -115874.7528 | 0 | 0 | 0 | 0 | 0 | 0
2016-12-13 11:00 | 0 | 0 | 0 | 0 | 484521.2845 | 0 | 439986 | 0 | 0 | 0 | 0 | 2408013.1101 | 0 | 0 | 0 | 0 | 0 | 0 | 44535.2845 | 0 | 0 | 0 | 0 | 0 | 0 | 0 | 0 | 0 | 0 | 0 | 0 | 0 | 0 | 0 | 0 | 0 | 0 | 44535.2845 | 0 | 0 | 0 | 0 | 0 | 0
2016-12-13 12:00 | 0 | 0 | 0 | 0 | 474482.9432 | 0 | 468628 | 0 | 0 | 0 | 0 | 2408013.1101 | 0 | 0 | 0 | 0 | 0 | 0 | 50390.2277 | 0 | 0 | 0 | 0 | 0 | 0 | 0 | 0 | 0 | 0 | 0 | 0 | 0 | 0 | 0 | 0 | 0 | 0 | 5854.9432 | 0 | 0 | 0 | 0 | 0 | 0
2016-12-13 13:00 | 0 | 0 | 0 | 0 | 460450.3199 | 0 | 480429 | 0 | 0 | 0 | 0 | 2408013.1101 | 0 | 0 | 0 | 0 | 0 | 0 | 30411.5476 | 0 | 0 | 0 | 0 | 0 | 0 | 0 | 0 | 0 | 0 | 0 | 0 | 0 | 0 | 0 | 0 | 0 | 0 | -19978.6801 | 0 | 0 | 0 | 0 | 0 | 0
2016-12-13 14:00 | 0 | 0 | 0 | 0 | 444987.2993 | 81730.1174 | 485323 | 0 | 0 | 0 | 0 | 2479819.0745 | 0 | 0 | 0 | 0 | 0 | 0 | 0 | 0 | 0 | 0 | 0 | 0 | 0 | 0 | 0 | 0 | 71805.9644 | 0 | 0 | 0 | 0 | 0 | 0 | 0 | 0 | -30411.5476 | 0 | 0 | 0 | 0 | 0 | 0
2016-12-13 15:00 | 0 | 0 | 0 | 0 | 284521.5662 | 369729.6237 | 488028 | 0 | 0 | 0 | 0 | 2646042.2644 | 0 | 0 | 0 | 0 | 0 | 0 | 0 | 0 | 0 | 0 | 0 | 0 | 0 | 0 | 0 | 0 | 166223.1899 | 0 | 0 | 0 | 0 | 0 | 0 | 0 | 0 | 0 | 0 | 0 | 0 | 0 | 0 | 0
2016-12-13 16:00 | 0 | 0 | 0 | 0 | 0 | 521462.7476 | 485695 | 0 | 0 | 0 | 0 | 2681810.012 | 0 | 0 | 0 | 0 | 0 | 0 | 0 | 0 | 0 | 0 | 0 | 0 | 0 | 0 | 0 | 0 | 35767.7476 | 0 | 0 | 0 | 0 | 0 | 0 | 0 | 0 | 0 | 0 | 0 | 0 | 0 | 0 | 0
2016-12-13 17:00 | 0 | 0 | 0 | 0 | 215501.3505 | 548755.5922 | 482159 | 0 | 0 | 0 | 0 | 2848033.2019 | 0 | 0 | 0 | 0 | 0 | 0 | 115874.7528 | 0 | 0 | 0 | 0 | 0 | 0 | 0 | 0 | 0 | 166223.1899 | 0 | 0 | 0 | 0 | 0 | 0 | 0 | 0 | 115874.7528 | 0 | 0 | 0 | 0 | 0 | 0
2016-12-13 18:00 | 0 | 0 | 0 | 0 | 0 | 518732.2884 | 479438 | 0 | 0 | 0 | 0 | 2887327.4902 | 0 | 0 | 0 | 0 | 0 | 0 | 115874.7528 | 0 | 0 | 0 | 0 | 0 | 0 | 0 | 0 | 0 | 39294.2884 | 0 | 0 | 0 | 0 | 0 | 0 | 0 | 0 | 0 | 0 | 0 | 0 | 0 | 0 | 0
2016-12-13 19:00 | 0 | 0 | 0 | 0 | 28150.9699 | 500632.4672 | 478435 | 0 | 0 | 0 | 0 | 3053550.6802 | 0 | 0 | 0 | 0 | 0 | 0 | 0 | 0 | 0 | 0 | 0 | 0 | 0 | 0 | 0 | 0 | 166223.1899 | 0 | 0 | 0 | 0 | 0 | 0 | 0 | 0 | -115874.7528 | 0 | 0 | 0 | 0 | 0 | 0
2016-12-13 20:00 | 0 | 0 | 0 | 0 | 247194.1073 | 513464.8354 | 478561 | 0 | 0 | 0 | 0 | 3219773.8701 | 0 | 0 | 0 | 0 | 0 | 0 | 115874.7528 | 0 | 0 | 0 | 0 | 0 | 0 | 0 | 0 | 0 | 166223.1899 | 0 | 0 | 0 | 0 | 0 | 0 | 0 | 0 | 115874.7528 | 0 | 0 | 0 | 0 | 0 | 0
2016-12-13 21:00 | 0 | 0 | 0 | 0 | 0 | 514244.4649 | 484659 | 0 | 0 | 0 | 0 | 3334440.2031 | 0 | 0 | 0 | 0 | 0 | 0 | 30793.8847 | 0 | 0 | 0 | 0 | 0 | 0 | 0 | 0 | 0 | 114666.333 | 0 | 0 | 0 | 0 | 0 | 0 | 0 | 0 | -85080.8681 | 0 | 0 | 0 | 0 | 0 | 0
2016-12-13 22:00 | 0 | 0 | 0 | 0 | 181143.152 | 436238.6008 | 501507 | 0 | 0 | 0 | 0 | 3334440.2031 | 0 | 0 | 0 | 0 | 0 | 0 | 146668.6375 | 0 | 0 | 0 | 0 | 0 | 0 | 0 | 0 | 0 | 0 | 0 | 0 | 0 | 0 | 0 | 0 | 0 | 0 | 115874.7528 | 0 | 0 | 0 | 0 | 0 | 0
2016-12-13 23:00 | 0 | 0 | 0 | 0 | 496963.368 | 155046.9373 | 516581 | 0 | 0 | 0 | 0 | 3500663.393 | 0 | 0 | 0 | 0 | 0 | 0 | 115874.7528 | 0 | 0 | 0 | 0 | 0 | 0 | 0 | 0 | 0 | 166223.1899 | 0 | 0 | 0 | 0 | 0 | 0 | 0 | 0 | -30793.8847 | 0 | 0 | 0 | 0 | 0 | 0
2016-12-14 | 0 | 0 | 0 | 0 | 405318.8857 | 1656.3615 | 522850 | 0 | 0 | 0 | 0 | 3500663.393 | 0 | 0 | 0 | 0 | 0 | 0 | 0 | 0 | 0 | 0 | 0 | 0 | 0 | 0 | 0 | 0 | 0 | 0 | 0 | 0 | 0 | 0 | 0 | 0 | 0 | -115874.7528 | 0 | 0 | 0 | 0 | 0 | 0
2016-12-14 01:00 | 0 | 0 | 0 | 0 | 552202.6951 | 0 | 520842 | 0 | 0 | 0 | 0 | 3500663.393 | 0 | 0 | 0 | 0 | 0 | 0 | 31360.6951 | 0 | 0 | 0 | 0 | 0 | 0 | 0 | 0 | 0 | 0 | 0 | 0 | 0 | 0 | 0 | 0 | 0 | 0 | 31360.6951 | 0 | 0 | 0 | 0 | 0 | 0
2016-12-14 02:00 | 0 | 0 | 0 | 0 | 317336.7132 | 0 | 507901 | 0 | 0 | 0 | 0 | 3225849.9782 | 0 | 0 | 0 | 0 | 0 | 0 | 115609.823 | 0 | 0 | 0 | 0 | 0 | 0 | 0 | 0 | 0 | 0 | 274813.4148 | 0 | 0 | 0 | 0 | 0 | 0 | 0 | 84249.1279 | 0 | 0 | 0 | 0 | 0 | 0
2016-12-14 03:00 | 0 | 0 | 0 | 0 | 536832.3669 | 0 | 486219 | 0 | 0 | 0 | 0 | 3392073.1681 | 0 | 0 | 0 | 0 | 0 | 0 | 0 | 0 | 0 | 0 | 0 | 0 | 0 | 0 | 0 | 0 | 166223.1899 | 0 | 0 | 0 | 0 | 0 | 0 | 0 | 0 | -115609.823 | 0 | 0 | 0 | 0 | 0 | 0
2016-12-14 04:00 | 0 | 0 | 0 | 0 | 461112 | 0 | 461112 | 0 | 0 | 0 | 0 | 3392073.1681 | 0 | 0 | 0 | 0 | 0 | 0 | 0 | 0 | 0 | 0 | 0 | 0 | 0 | 0 | 0 | 0 | 0 | 0 | 0 | 0 | 0 | 0 | 0 | 0 | 0 | 0 | 0 | 0 | 0 | 0 | 0 | 0
2016-12-14 05:00 | 0 | 0 | 0 | 0 | 513716.0772 | 0 | 437754 | 0 | 0 | 0 | 0 | 3392073.1681 | 0 | 0 | 0 | 0 | 0 | 0 | 75962.0772 | 0 | 0 | 0 | 0 | 0 | 0 | 0 | 0 | 0 | 0 | 0 | 0 | 0 | 0 | 0 | 0 | 0 | 0 | 75962.0772 | 0 | 0 | 0 | 0 | 0 | 0
2016-12-14 06:00 | 0 | 0 | 0 | 0 | 497112.7361 | 0 | 420383 | 0 | 0 | 0 | 0 | 3392073.1681 | 0 | 0 | 0 | 0 | 0 | 0 | 152691.8132 | 0 | 0 | 0 | 0 | 0 | 0 | 0 | 0 | 0 | 0 | 0 | 0 | 0 | 0 | 0 | 0 | 0 | 0 | 76729.7361 | 0 | 0 | 0 | 0 | 0 | 0
2016-12-14 07:00 | 0 | 0 | 0 | 0 | 476260.1062 | 0 | 409972 | 0 | 0 | 0 | 0 | 3495178.3348 | 0 | 0 | 0 | 0 | 0 | 0 | 115874.7528 | 0 | 0 | 0 | 0 | 0 | 0 | 0 | 0 | 0 | 103105.1666 | 0 | 0 | 0 | 0 | 0 | 0 | 0 | 0 | -36817.0604 | 0 | 0 | 0 | 0 | 0 | 0
2016-12-14 08:00 | 0 | 0 | 0 | 0 | 290026.2472 | 0 | 405901 | 0 | 0 | 0 | 0 | 3495178.3348 | 0 | 0 | 0 | 0 | 0 | 0 | 0 | 0 | 0 | 0 | 0 | 0 | 0 | 0 | 0 | 0 | 0 | 0 | 0 | 0 | 0 | 0 | 0 | 0 | 0 | -115874.7528 | 0 | 0 | 0 | 0 | 0 | 0
2016-12-14 09:00 | 0 | 0 | 0 | 0 | 453765.6368 | 0 | 408921 | 0 | 0 | 0 | 0 | 3495178.3348 | 0 | 0 | 0 | 0 | 0 | 0 | 44844.6368 | 0 | 0 | 0 | 0 | 0 | 0 | 0 | 0 | 0 | 0 | 0 | 0 | 0 | 0 | 0 | 0 | 0 | 0 | 44844.6368 | 0 | 0 | 0 | 0 | 0 | 0
2016-12-14 10:00 | 0 | 0 | 0 | 0 | 115596.2399 | 0 | 423189 | 0 | 0 | 0 | 0 | 3220364.92 | 0 | 0 | 0 | 0 | 0 | 0 | 12065.2915 | 0 | 0 | 0 | 0 | 0 | 0 | 0 | 0 | 0 | 0 | 274813.4148 | 0 | 0 | 0 | 0 | 0 | 0 | 0 | -32779.3453 | 0 | 0 | 0 | 0 | 0 | 0
2016-12-14 11:00 | 0 | 0 | 0 | 0 | 461785.5308 | 0 | 453577 | 0 | 0 | 0 | 0 | 3220364.92 | 0 | 0 | 0 | 0 | 0 | 0 | 20273.8223 | 0 | 0 | 0 | 0 | 0 | 0 | 0 | 0 | 0 | 0 | 0 | 0 | 0 | 0 | 0 | 0 | 0 | 0 | 8208.5308 | 0 | 0 | 0 | 0 | 0 | 0
2016-12-14 12:00 | 0 | 0 | 0 | 0 | 473827.253 | 0 | 483151 | 0 | 0 | 0 | 0 | 3220364.92 | 0 | 0 | 0 | 0 | 0 | 0 | 10950.0754 | 0 | 0 | 0 | 0 | 0 | 0 | 0 | 0 | 0 | 0 | 0 | 0 | 0 | 0 | 0 | 0 | 0 | 0 | -9323.747 | 0 | 0 | 0 | 0 | 0 | 0
2016-12-14 13:00 | 0 | 0 | 0 | 0 | 483588.9246 | 0 | 494539 | 0 | 0 | 0 | 0 | 3220364.92 | 0 | 0 | 0 | 0 | 0 | 0 | 0 | 0 | 0 | 0 | 0 | 0 | 0 | 0 | 0 | 0 | 0 | 0 | 0 | 0 | 0 | 0 | 0 | 0 | 0 | -10950.0754 | 0 | 0 | 0 | 0 | 0 | 0
2016-12-14 14:00 | 0 | 0 | 0 | 0 | 446250.5556 | 51473.4444 | 497724 | 0 | 0 | 0 | 0 | 3220364.92 | 0 | 0 | 0 | 0 | 0 | 0 | 0 | 0 | 0 | 0 | 0 | 0 | 0 | 0 | 0 | 0 | 0 | 0 | 0 | 0 | 0 | 0 | 0 | 0 | 0 | 0 | 0 | 0 | 0 | 0 | 0 | 0
2016-12-14 15:00 | 0 | 0 | 0 | 0 | 348840.947 | 313300.2429 | 495918 | 0 | 0 | 0 | 0 | 3386588.1099 | 0 | 0 | 0 | 0 | 0 | 0 | 0 | 0 | 0 | 0 | 0 | 0 | 0 | 0 | 0 | 0 | 166223.1899 | 0 | 0 | 0 | 0 | 0 | 0 | 0 | 0 | 0 | 0 | 0 | 0 | 0 | 0 | 0
2016-12-14 16:00 | 0 | 0 | 0 | 0 | 210702.0866 | 448164.1034 | 492643 | 0 | 0 | 0 | 0 | 3552811.2998 | 0 | 0 | 0 | 0 | 0 | 0 | 0 | 0 | 0 | 0 | 0 | 0 | 0 | 0 | 0 | 0 | 166223.1899 | 0 | 0 | 0 | 0 | 0 | 0 | 0 | 0 | 0 | 0 | 0 | 0 | 0 | 0 | 0
2016-12-14 17:00 | 0 | 0 | 0 | 0 | 108150.8615 | 495741.8913 | 488018 | 0 | 0 | 0 | 0 | 3552811.2998 | 0 | 0 | 0 | 0 | 0 | 0 | 115874.7528 | 0 | 0 | 0 | 0 | 0 | 0 | 0 | 0 | 0 | 0 | 0 | 0 | 0 | 0 | 0 | 0 | 0 | 0 | 115874.7528 | 0 | 0 | 0 | 0 | 0 | 0
2016-12-14 18:00 | 0 | 0 | 0 | 0 | 47811.4892 | 488613.9479 | 486077 | 0 | 0 | 0 | 0 | 3719034.4897 | 0 | 0 | 0 | 0 | 0 | 0 | 0 | 0 | 0 | 0 | 0 | 0 | 0 | 0 | 0 | 0 | 166223.1899 | 0 | 0 | 0 | 0 | 0 | 0 | 0 | 0 | -115874.7528 | 0 | 0 | 0 | 0 | 0 | 0
2016-12-14 19:00 | 0 | 0 | 0 | 0 | 117322.2952 | 482819.4577 | 484267 | 0 | 0 | 0 | 0 | 3719034.4897 | 0 | 0 | 0 | 0 | 0 | 0 | 115874.7528 | 0 | 0 | 0 | 0 | 0 | 0 | 0 | 0 | 0 | 0 | 0 | 0 | 0 | 0 | 0 | 0 | 0 | 0 | 115874.7528 | 0 | 0 | 0 | 0 | 0 | 0
2016-12-14 20:00 | 0 | 0 | 0 | 0 | 33709.6473 | 501718.7898 | 485080 | 0 | 0 | 0 | 0 | 3885257.6796 | 0 | 0 | 0 | 0 | 0 | 0 | 0 | 0 | 0 | 0 | 0 | 0 | 0 | 0 | 0 | 0 | 166223.1899 | 0 | 0 | 0 | 0 | 0 | 0 | 0 | 0 | -115874.7528 | 0 | 0 | 0 | 0 | 0 | 0
2016-12-14 21:00 | 0 | 0 | 0 | 0 | 265390.9127 | 509796.03 | 493089 | 0 | 0 | 0 | 0 | 4051480.8695 | 0 | 0 | 0 | 0 | 0 | 0 | 115874.7528 | 0 | 0 | 0 | 0 | 0 | 0 | 0 | 0 | 0 | 166223.1899 | 0 | 0 | 0 | 0 | 0 | 0 | 0 | 0 | 115874.7528 | 0 | 0 | 0 | 0 | 0 | 0
2016-12-14 22:00 | 0 | 0 | 0 | 0 | 104089.3272 | 426427.8375 | 512913 | 0 | 0 | 0 | 0 | 4051480.8695 | 0 | 0 | 0 | 0 | 0 | 0 | 133478.9175 | 0 | 0 | 0 | 0 | 0 | 0 | 0 | 0 | 0 | 0 | 0 | 0 | 0 | 0 | 0 | 0 | 0 | 0 | 17604.1647 | 0 | 0 | 0 | 0 | 0 | 0
2016-12-14 23:00 | 0 | 0 | 0 | 0 | 513813.3714 | 157577.9791 | 530545 | 0 | 0 | 0 | 0 | 4217704.0595 | 0 | 0 | 0 | 0 | 0 | 0 | 108102.0781 | 0 | 0 | 0 | 0 | 0 | 0 | 0 | 0 | 0 | 166223.1899 | 0 | 0 | 0 | 0 | 0 | 0 | 0 | 0 | -25376.8394 | 0 | 0 | 0 | 0 | 0 | 0
2016-12-15 | 0 | 0 | 0 | 0 | 377315.5782 | 1481.7598 | 537736 | 0 | 0 | 0 | 0 | 3942890.6447 | 0 | 0 | 0 | 0 | 0 | 0 | 223976.8309 | 0 | 0 | 0 | 0 | 0 | 0 | 0 | 0 | 0 | 0 | 274813.4148 | 0 | 0 | 0 | 0 | 0 | 0 | 0 | 115874.7528 | 0 | 0 | 0 | 0 | 0 | 0
2016-12-15 01:00 | 0 | 0 | 0 | 0 | 475694.7613 | 0 | 537977 | 0 | 0 | 0 | 0 | 3942890.6447 | 0 | 0 | 0 | 0 | 0 | 0 | 161694.5923 | 0 | 0 | 0 | 0 | 0 | 0 | 0 | 0 | 0 | 0 | 0 | 0 | 0 | 0 | 0 | 0 | 0 | 0 | -62282.2387 | 0 | 0 | 0 | 0 | 0 | 0
2016-12-15 02:00 | 0 | 0 | 0 | 0 | 428409.759 | 0 | 527870 | 0 | 0 | 0 | 0 | 3727555.6508 | 0 | 0 | 0 | 0 | 0 | 0 | 277569.3451 | 0 | 0 | 0 | 0 | 0 | 0 | 0 | 0 | 0 | 0 | 215334.9939 | 0 | 0 | 0 | 0 | 0 | 0 | 0 | 115874.7528 | 0 | 0 | 0 | 0 | 0 | 0
2016-12-15 03:00 | 0 | 0 | 0 | 0 | 379007.0201 | 0 | 508040 | 0 | 0 | 0 | 0 | 3714397.4237 | 0 | 0 | 0 | 0 | 0 | 0 | 161694.5923 | 0 | 0 | 0 | 0 | 0 | 0 | 0 | 0 | 0 | 0 | 13158.2271 | 0 | 0 | 0 | 0 | 0 | 0 | 0 | -115874.7528 | 0 | 0 | 0 | 0 | 0 | 0
2016-12-15 04:00 | 0 | 0 | 0 | 0 | 324105.338 | 0 | 483044 | 0 | 0 | 0 | 0 | 3439584.0089 | 0 | 0 | 0 | 0 | 0 | 0 | 277569.3451 | 0 | 0 | 0 | 0 | 0 | 0 | 0 | 0 | 0 | 0 | 274813.4148 | 0 | 0 | 0 | 0 | 0 | 0 | 0 | 115874.7528 | 0 | 0 | 0 | 0 | 0 | 0
2016-12-15 05:00 | 0 | 0 | 0 | 0 | 304453.8423 | 0 | 460192 | 0 | 0 | 0 | 0 | 3391960.3978 | 0 | 0 | 0 | 0 | 0 | 0 | 169454.7986 | 0 | 0 | 0 | 0 | 0 | 0 | 0 | 0 | 0 | 0 | 47623.6111 | 0 | 0 | 0 | 0 | 0 | 0 | 0 | -108114.5465 | 0 | 0 | 0 | 0 | 0 | 0
2016-12-15 06:00 | 0 | 0 | 0 | 0 | 277881.1318 | 0 | 444580 | 0 | 0 | 0 | 0 | 3117146.983 | 0 | 0 | 0 | 0 | 0 | 0 | 277569.3451 | 0 | 0 | 0 | 0 | 0 | 0 | 0 | 0 | 0 | 0 | 274813.4148 | 0 | 0 | 0 | 0 | 0 | 0 | 0 | 108114.5465 | 0 | 0 | 0 | 0 | 0 | 0
2016-12-15 07:00 | 0 | 0 | 0 | 0 | 254593.1035 | 0 | 435415 | 0 | 0 | 0 | 0 | 3052199.8393 | 0 | 0 | 0 | 0 | 0 | 0 | 161694.5923 | 0 | 0 | 0 | 0 | 0 | 0 | 0 | 0 | 0 | 0 | 64947.1437 | 0 | 0 | 0 | 0 | 0 | 0 | 0 | -115874.7528 | 0 | 0 | 0 | 0 | 0 | 0
2016-12-15 08:00 | 0 | 0 | 0 | 0 | 243140.1705 | 0 | 432190 | 0 | 0 | 0 | 0 | 2777386.4245 | 0 | 0 | 0 | 0 | 0 | 0 | 247458.1776 | 0 | 0 | 0 | 0 | 0 | 0 | 0 | 0 | 0 | 0 | 274813.4148 | 0 | 0 | 0 | 0 | 0 | 0 | 0 | 85763.5853 | 0 | 0 | 0 | 0 | 0 | 0
2016-12-15 09:00 | 0 | 0 | 0 | 0 | 232543.4005 | 0 | 436254 | 0 | 0 | 0 | 0 | 2689550.5778 | 0 | 0 | 0 | 0 | 0 | 0 | 131583.4248 | 0 | 0 | 0 | 0 | 0 | 0 | 0 | 0 | 0 | 0 | 87835.8467 | 0 | 0 | 0 | 0 | 0 | 0 | 0 | -115874.7528 | 0 | 0 | 0 | 0 | 0 | 0
2016-12-15 10:00 | 0 | 0 | 0 | 0 | 226226.8731 | 0 | 453968 | 0 | 0 | 0 | 0 | 2414737.163 | 0 | 0 | 0 | 0 | 0 | 0 | 178655.7126 | 0 | 0 | 0 | 0 | 0 | 0 | 0 | 0 | 0 | 0 | 274813.4148 | 0 | 0 | 0 | 0 | 0 | 0 | 0 | 47072.2878 | 0 | 0 | 0 | 0 | 0 | 0
2016-12-15 11:00 | 0 | 0 | 0 | 0 | 227920.2033 | 0 | 485955 | 0 | 0 | 0 | 0 | 2272577.1191 | 0 | 0 | 0 | 0 | 0 | 0 | 62780.9598 | 0 | 0 | 0 | 0 | 0 | 0 | 0 | 0 | 0 | 0 | 142160.0439 | 0 | 0 | 0 | 0 | 0 | 0 | 0 | -115874.7528 | 0 | 0 | 0 | 0 | 0 | 0
2016-12-15 12:00 | 0 | 0 | 0 | 0 | 238153.5982 | 0 | 516985 | 0 | 0 | 0 | 0 | 1997763.7044 | 0 | 0 | 0 | 0 | 0 | 0 | 58762.9727 | 0 | 0 | 0 | 0 | 0 | 0 | 0 | 0 | 0 | 0 | 274813.4148 | 0 | 0 | 0 | 0 | 0 | 0 | 0 | -4017.9871 | 0 | 0 | 0 | 0 | 0 | 0
2016-12-15 13:00 | 0 | 0 | 0 | 0 | 254042.293 | 0 | 529454 | 0 | 0 | 0 | 0 | 1722950.2896 | 0 | 0 | 0 | 0 | 0 | 0 | 58164.6805 | 0 | 0 | 0 | 0 | 0 | 0 | 0 | 0 | 0 | 0 | 274813.4148 | 0 | 0 | 0 | 0 | 0 | 0 | 0 | -598.2922 | 0 | 0 | 0 | 0 | 0 | 0
2016-12-15 14:00 | 0 | 0 | 0 | 0 | 265952.7403 | 35857.9624 | 532001 | 0 | 0 | 0 | 0 | 1550924.6728 | 0 | 0 | 0 | 0 | 0 | 0 | 0 | 0 | 0 | 0 | 0 | 0 | 0 | 0 | 0 | 0 | 0 | 172025.6168 | 0 | 0 | 0 | 0 | 0 | 0 | 0 | -58164.6805 | 0 | 0 | 0 | 0 | 0 | 0
2016-12-15 15:00 | 0 | 0 | 0 | 0 | 299826.3298 | 260795.1176 | 530640 | 0 | 0 | 0 | 0 | 1550924.6728 | 0 | 0 | 0 | 0 | 0 | 0 | 29981.4474 | 0 | 0 | 0 | 0 | 0 | 0 | 0 | 0 | 0 | 0 | 0 | 0 | 0 | 0 | 0 | 0 | 0 | 0 | 29981.4474 | 0 | 0 | 0 | 0 | 0 | 0
2016-12-15 16:00 | 0 | 0 | 0 | 0 | 312693.1029 | 350358.6396 | 526810 | 0 | 0 | 0 | 0 | 1717147.8627 | 0 | 0 | 0 | 0 | 0 | 0 | 0 | 0 | 0 | 0 | 0 | 0 | 0 | 0 | 0 | 0 | 166223.1899 | 0 | 0 | 0 | 0 | 0 | 0 | 0 | 0 | -29981.4474 | 0 | 0 | 0 | 0 | 0 | 0
2016-12-15 17:00 | 0 | 0 | 0 | 0 | 145562.4425 | 376199.5575 | 521762 | 0 | 0 | 0 | 0 | 1717147.8627 | 0 | 0 | 0 | 0 | 0 | 0 | 0 | 0 | 0 | 0 | 0 | 0 | 0 | 0 | 0 | 0 | 0 | 0 | 0 | 0 | 0 | 0 | 0 | 0 | 0 | 0 | 0 | 0 | 0 | 0 | 0 | 0
2016-12-15 18:00 | 0 | 0 | 0 | 0 | 374973.2714 | 377196.4106 | 517951 | 0 | 0 | 0 | 0 | 1835491.7919 | 0 | 0 | 0 | 0 | 0 | 0 | 115874.7528 | 0 | 0 | 0 | 0 | 0 | 0 | 0 | 0 | 0 | 118343.9292 | 0 | 0 | 0 | 0 | 0 | 0 | 0 | 0 | 115874.7528 | 0 | 0 | 0 | 0 | 0 | 0
2016-12-15 19:00 | 0 | 0 | 0 | 0 | 191456.966 | 374481.4711 | 515590 | 0 | 0 | 0 | 0 | 2001714.9818 | 0 | 0 | 0 | 0 | 0 | 0 | 0 | 0 | 0 | 0 | 0 | 0 | 0 | 0 | 0 | 0 | 166223.1899 | 0 | 0 | 0 | 0 | 0 | 0 | 0 | 0 | -115874.7528 | 0 | 0 | 0 | 0 | 0 | 0
2016-12-15 20:00 | 0 | 0 | 0 | 0 | 260498.9976 | 371093.7552 | 515718 | 0 | 0 | 0 | 0 | 2001714.9818 | 0 | 0 | 0 | 0 | 0 | 0 | 115874.7528 | 0 | 0 | 0 | 0 | 0 | 0 | 0 | 0 | 0 | 0 | 0 | 0 | 0 | 0 | 0 | 0 | 0 | 0 | 115874.7528 | 0 | 0 | 0 | 0 | 0 | 0
2016-12-15 21:00 | 0 | 0 | 0 | 0 | 61190.5302 | 356532.1991 | 525072 | 0 | 0 | 0 | 0 | 2001714.9818 | 0 | 0 | 0 | 0 | 0 | 0 | 8525.4821 | 0 | 0 | 0 | 0 | 0 | 0 | 0 | 0 | 0 | 0 | 0 | 0 | 0 | 0 | 0 | 0 | 0 | 0 | -107349.2707 | 0 | 0 | 0 | 0 | 0 | 0
2016-12-15 22:00 | 0 | 0 | 0 | 0 | 434831.4762 | 281727.0634 | 547634 | 0 | 0 | 0 | 0 | 2054764.7685 | 0 | 0 | 0 | 0 | 0 | 0 | 124400.2349 | 0 | 0 | 0 | 0 | 0 | 0 | 0 | 0 | 0 | 53049.7868 | 0 | 0 | 0 | 0 | 0 | 0 | 0 | 0 | 115874.7528 | 0 | 0 | 0 | 0 | 0 | 0
2016-12-15 23:00 | 0 | 0 | 0 | 0 | 493814.3336 | 63635.1844 | 565975 | 0 | 0 | 0 | 0 | 2054764.7685 | 0 | 0 | 0 | 0 | 0 | 0 | 115874.7528 | 0 | 0 | 0 | 0 | 0 | 0 | 0 | 0 | 0 | 0 | 0 | 0 | 0 | 0 | 0 | 0 | 0 | 0 | -8525.4821 | 0 | 0 | 0 | 0 | 0 | 0
2016-12-16 | 0 | 0 | 0 | 0 | 457795.2178 | 21.0294 | 573691 | 0 | 0 | 0 | 0 | 2054764.7685 | 0 | 0 | 0 | 0 | 0 | 0 | 0 | 0 | 0 | 0 | 0 | 0 | 0 | 0 | 0 | 0 | 0 | 0 | 0 | 0 | 0 | 0 | 0 | 0 | 0 | -115874.7528 | 0 | 0 | 0 | 0 | 0 | 0
2016-12-16 01:00 | 0 | 0 | 0 | 0 | 520586.7776 | 0 | 574150 | 0 | 0 | 0 | 0 | 1885326.7933 | 0 | 0 | 0 | 0 | 0 | 0 | 115874.7528 | 0 | 0 | 0 | 0 | 0 | 0 | 0 | 0 | 0 | 0 | 169437.9753 | 0 | 0 | 0 | 0 | 0 | 0 | 0 | 115874.7528 | 0 | 0 | 0 | 0 | 0 | 0
2016-12-16 02:00 | 0 | 0 | 0 | 0 | 447980.2472 | 0 | 563855 | 0 | 0 | 0 | 0 | 1885326.7933 | 0 | 0 | 0 | 0 | 0 | 0 | 0 | 0 | 0 | 0 | 0 | 0 | 0 | 0 | 0 | 0 | 0 | 0 | 0 | 0 | 0 | 0 | 0 | 0 | 0 | -115874.7528 | 0 | 0 | 0 | 0 | 0 | 0
2016-12-16 03:00 | 0 | 0 | 0 | 0 | 467889.737 | 0 | 542728 | 0 | 0 | 0 | 0 | 1694613.7774 | 0 | 0 | 0 | 0 | 0 | 0 | 115874.7528 | 0 | 0 | 0 | 0 | 0 | 0 | 0 | 0 | 0 | 0 | 190713.0159 | 0 | 0 | 0 | 0 | 0 | 0 | 0 | 115874.7528 | 0 | 0 | 0 | 0 | 0 | 0
2016-12-16 04:00 | 0 | 0 | 0 | 0 | 400759.2472 | 0 | 516634 | 0 | 0 | 0 | 0 | 1694613.7774 | 0 | 0 | 0 | 0 | 0 | 0 | 0 | 0 | 0 | 0 | 0 | 0 | 0 | 0 | 0 | 0 | 0 | 0 | 0 | 0 | 0 | 0 | 0 | 0 | 0 | -115874.7528 | 0 | 0 | 0 | 0 | 0 | 0
2016-12-16 05:00 | 0 | 0 | 0 | 0 | 414720.3684 | 0 | 494644 | 0 | 0 | 0 | 0 | 1498815.393 | 0 | 0 | 0 | 0 | 0 | 0 | 115874.7528 | 0 | 0 | 0 | 0 | 0 | 0 | 0 | 0 | 0 | 0 | 195798.3845 | 0 | 0 | 0 | 0 | 0 | 0 | 0 | 115874.7528 | 0 | 0 | 0 | 0 | 0 | 0
2016-12-16 06:00 | 0 | 0 | 0 | 0 | 362292.2472 | 0 | 478167 | 0 | 0 | 0 | 0 | 1498815.393 | 0 | 0 | 0 | 0 | 0 | 0 | 0 | 0 | 0 | 0 | 0 | 0 | 0 | 0 | 0 | 0 | 0 | 0 | 0 | 0 | 0 | 0 | 0 | 0 | 0 | -115874.7528 | 0 | 0 | 0 | 0 | 0 | 0
2016-12-16 07:00 | 0 | 0 | 0 | 0 | 395532.6796 | 0 | 468952 | 0 | 0 | 0 | 0 | 1309521.3197 | 0 | 0 | 0 | 0 | 0 | 0 | 115874.7528 | 0 | 0 | 0 | 0 | 0 | 0 | 0 | 0 | 0 | 0 | 189294.0732 | 0 | 0 | 0 | 0 | 0 | 0 | 0 | 115874.7528 | 0 | 0 | 0 | 0 | 0 | 0
2016-12-16 08:00 | 0 | 0 | 0 | 0 | 393812.4223 | 0 | 464287 | 0 | 0 | 0 | 0 | 1281951.3533 | 0 | 0 | 0 | 0 | 0 | 0 | 72970.1415 | 0 | 0 | 0 | 0 | 0 | 0 | 0 | 0 | 0 | 0 | 27569.9664 | 0 | 0 | 0 | 0 | 0 | 0 | 0 | -42904.6114 | 0 | 0 | 0 | 0 | 0 | 0
2016-12-16 09:00 | 0 | 0 | 0 | 0 | 393837.8585 | 0 | 466808 | 0 | 0 | 0 | 0 | 1281951.3533 | 0 | 0 | 0 | 0 | 0 | 0 | 0 | 0 | 0 | 0 | 0 | 0 | 0 | 0 | 0 | 0 | 0 | 0 | 0 | 0 | 0 | 0 | 0 | 0 | 0 | -72970.1415 | 0 | 0 | 0 | 0 | 0 | 0
2016-12-16 10:00 | 0 | 0 | 0 | 0 | 393812.3329 | 0 | 480215 | 0 | 0 | 0 | 0 | 1079673.9334 | 0 | 0 | 0 | 0 | 0 | 0 | 115874.7528 | 0 | 0 | 0 | 0 | 0 | 0 | 0 | 0 | 0 | 0 | 202277.4199 | 0 | 0 | 0 | 0 | 0 | 0 | 0 | 115874.7528 | 0 | 0 | 0 | 0 | 0 | 0
2016-12-16 11:00 | 0 | 0 | 0 | 0 | 398581.3262 | 0 | 509127 | 0 | 0 | 0 | 0 | 1079673.9334 | 0 | 0 | 0 | 0 | 0 | 0 | 5329.079 | 0 | 0 | 0 | 0 | 0 | 0 | 0 | 0 | 0 | 0 | 0 | 0 | 0 | 0 | 0 | 0 | 0 | 0 | -110545.6738 | 0 | 0 | 0 | 0 | 0 | 0
2016-12-16 12:00 | 0 | 0 | 0 | 0 | 372039.259 | 0 | 536307 | 0 | 0 | 0 | 0 | 804860.5187 | 0 | 0 | 0 | 0 | 0 | 0 | 115874.7528 | 0 | 0 | 0 | 0 | 0 | 0 | 0 | 0 | 0 | 0 | 274813.4148 | 0 | 0 | 0 | 0 | 0 | 0 | 0 | 110545.6738 | 0 | 0 | 0 | 0 | 0 | 0
2016-12-16 13:00 | 0 | 0 | 0 | 0 | 412674.1582 | 0 | 546053 | 0 | 0 | 0 | 0 | 787356.4297 | 0 | 0 | 0 | 0 | 0 | 0 | 0 | 0 | 0 | 0 | 0 | 0 | 0 | 0 | 0 | 0 | 0 | 17504.089 | 0 | 0 | 0 | 0 | 0 | 0 | 0 | -115874.7528 | 0 | 0 | 0 | 0 | 0 | 0
2016-12-16 14:00 | 0 | 0 | 0 | 0 | 403288.1333 | 30230.1882 | 547755 | 0 | 0 | 0 | 0 | 673119.7512 | 0 | 0 | 0 | 0 | 0 | 0 | 0 | 0 | 0 | 0 | 0 | 0 | 0 | 0 | 0 | 0 | 0 | 114236.6785 | 0 | 0 | 0 | 0 | 0 | 0 | 0 | 0 | 0 | 0 | 0 | 0 | 0 | 0
2016-12-16 15:00 | 0 | 0 | 0 | 0 | 397351.1018 | 186898.6079 | 545038 | 0 | 0 | 0 | 0 | 673119.7512 | 0 | 0 | 0 | 0 | 0 | 0 | 39211.7097 | 0 | 0 | 0 | 0 | 0 | 0 | 0 | 0 | 0 | 0 | 0 | 0 | 0 | 0 | 0 | 0 | 0 | 0 | 39211.7097 | 0 | 0 | 0 | 0 | 0 | 0
2016-12-16 16:00 | 0 | 0 | 0 | 0 | 334632.6625 | 330206.8177 | 537828 | 0 | 0 | 0 | 0 | 839342.9411 | 0 | 0 | 0 | 0 | 0 | 0 | 0 | 0 | 0 | 0 | 0 | 0 | 0 | 0 | 0 | 0 | 166223.1899 | 0 | 0 | 0 | 0 | 0 | 0 | 0 | 0 | -39211.7097 | 0 | 0 | 0 | 0 | 0 | 0
2016-12-16 17:00 | 0 | 0 | 0 | 0 | 238485.8587 | 405326.8941 | 527938 | 0 | 0 | 0 | 0 | 839342.9411 | 0 | 0 | 0 | 0 | 0 | 0 | 115874.7528 | 0 | 0 | 0 | 0 | 0 | 0 | 0 | 0 | 0 | 0 | 0 | 0 | 0 | 0 | 0 | 0 | 0 | 0 | 115874.7528 | 0 | 0 | 0 | 0 | 0 | 0
2016-12-16 18:00 | 0 | 0 | 0 | 0 | 142618.7623 | 429007.6748 | 521278 | 0 | 0 | 0 | 0 | 1005566.131 | 0 | 0 | 0 | 0 | 0 | 0 | 0 | 0 | 0 | 0 | 0 | 0 | 0 | 0 | 0 | 0 | 166223.1899 | 0 | 0 | 0 | 0 | 0 | 0 | 0 | 0 | -115874.7528 | 0 | 0 | 0 | 0 | 0 | 0
2016-12-16 19:00 | 0 | 0 | 0 | 0 | 363141.9052 | 435177.0376 | 516221 | 0 | 0 | 0 | 0 | 1171789.3209 | 0 | 0 | 0 | 0 | 0 | 0 | 115874.7528 | 0 | 0 | 0 | 0 | 0 | 0 | 0 | 0 | 0 | 166223.1899 | 0 | 0 | 0 | 0 | 0 | 0 | 0 | 0 | 115874.7528 | 0 | 0 | 0 | 0 | 0 | 0
2016-12-16 20:00 | 0 | 0 | 0 | 0 | 0 | 457415.2245 | 512984 | 0 | 0 | 0 | 0 | 1226128.7694 | 0 | 0 | 0 | 0 | 0 | 0 | 5966.5289 | 0 | 0 | 0 | 0 | 0 | 0 | 0 | 0 | 0 | 54339.4484 | 0 | 0 | 0 | 0 | 0 | 0 | 0 | 0 | -109908.224 | 0 | 0 | 0 | 0 | 0 | 0
2016-12-16 21:00 | 0 | 0 | 0 | 0 | 146218.4662 | 486003.2866 | 516347 | 0 | 0 | 0 | 0 | 1226128.7694 | 0 | 0 | 0 | 0 | 0 | 0 | 121841.2817 | 0 | 0 | 0 | 0 | 0 | 0 | 0 | 0 | 0 | 0 | 0 | 0 | 0 | 0 | 0 | 0 | 0 | 0 | 115874.7528 | 0 | 0 | 0 | 0 | 0 | 0
2016-12-16 22:00 | 0 | 0 | 0 | 0 | 0 | 435706.9277 | 528963 | 0 | 0 | 0 | 0 | 1248747.4499 | 0 | 0 | 0 | 0 | 0 | 0 | 5966.5289 | 0 | 0 | 0 | 0 | 0 | 0 | 0 | 0 | 0 | 22618.6806 | 0 | 0 | 0 | 0 | 0 | 0 | 0 | 0 | -115874.7528 | 0 | 0 | 0 | 0 | 0 | 0
2016-12-16 23:00 | 0 | 0 | 0 | 0 | 529444.5257 | 169374.1353 | 538562 | 0 | 0 | 0 | 0 | 1414970.6398 | 0 | 0 | 0 | 0 | 0 | 0 | 0 | 0 | 0 | 0 | 0 | 0 | 0 | 0 | 0 | 0 | 166223.1899 | 0 | 0 | 0 | 0 | 0 | 0 | 0 | 0 | -5966.5289 | 0 | 0 | 0 | 0 | 0 | 0
2016-12-17 | 0 | 0 | 0 | 0 | 356407.5587 | 1800.1371 | 538262 | 0 | 0 | 0 | 0 | 1140157.2251 | 0 | 0 | 0 | 0 | 0 | 0 | 94759.1105 | 0 | 0 | 0 | 0 | 0 | 0 | 0 | 0 | 0 | 0 | 274813.4148 | 0 | 0 | 0 | 0 | 0 | 0 | 0 | 94759.1105 | 0 | 0 | 0 | 0 | 0 | 0
2016-12-17 01:00 | 0 | 0 | 0 | 0 | 555137.6423 | 0 | 534022 | 0 | 0 | 0 | 0 | 1140157.2251 | 0 | 0 | 0 | 0 | 0 | 0 | 115874.7528 | 0 | 0 | 0 | 0 | 0 | 0 | 0 | 0 | 0 | 0 | 0 | 0 | 0 | 0 | 0 | 0 | 0 | 0 | 21115.6423 | 0 | 0 | 0 | 0 | 0 | 0
2016-12-17 02:00 | 0 | 0 | 0 | 0 | 405405.2472 | 0 | 521280 | 0 | 0 | 0 | 0 | 1140157.2251 | 0 | 0 | 0 | 0 | 0 | 0 | 0 | 0 | 0 | 0 | 0 | 0 | 0 | 0 | 0 | 0 | 0 | 0 | 0 | 0 | 0 | 0 | 0 | 0 | 0 | -115874.7528 | 0 | 0 | 0 | 0 | 0 | 0
2016-12-17 03:00 | 0 | 0 | 0 | 0 | 569693.7886 | 0 | 502161 | 0 | 0 | 0 | 0 | 1091815.2608 | 0 | 0 | 0 | 0 | 0 | 0 | 115874.7528 | 0 | 0 | 0 | 0 | 0 | 0 | 0 | 0 | 0 | 0 | 48341.9642 | 0 | 0 | 0 | 0 | 0 | 0 | 0 | 115874.7528 | 0 | 0 | 0 | 0 | 0 | 0
2016-12-17 04:00 | 0 | 0 | 0 | 0 | 362754.2472 | 0 | 478629 | 0 | 0 | 0 | 0 | 1091815.2608 | 0 | 0 | 0 | 0 | 0 | 0 | 0 | 0 | 0 | 0 | 0 | 0 | 0 | 0 | 0 | 0 | 0 | 0 | 0 | 0 | 0 | 0 | 0 | 0 | 0 | -115874.7528 | 0 | 0 | 0 | 0 | 0 | 0
2016-12-17 05:00 | 0 | 0 | 0 | 0 | 572074.7528 | 0 | 456200 | 0 | 0 | 0 | 0 | 1091815.2608 | 0 | 0 | 0 | 0 | 0 | 0 | 115874.7528 | 0 | 0 | 0 | 0 | 0 | 0 | 0 | 0 | 0 | 0 | 0 | 0 | 0 | 0 | 0 | 0 | 0 | 0 | 115874.7528 | 0 | 0 | 0 | 0 | 0 | 0
2016-12-17 06:00 | 0 | 0 | 0 | 0 | 322510.2472 | 0 | 438385 | 0 | 0 | 0 | 0 | 1091815.2608 | 0 | 0 | 0 | 0 | 0 | 0 | 0 | 0 | 0 | 0 | 0 | 0 | 0 | 0 | 0 | 0 | 0 | 0 | 0 | 0 | 0 | 0 | 0 | 0 | 0 | -115874.7528 | 0 | 0 | 0 | 0 | 0 | 0
2016-12-17 07:00 | 0 | 0 | 0 | 0 | 541748.7528 | 0 | 425874 | 0 | 0 | 0 | 0 | 1091815.2608 | 0 | 0 | 0 | 0 | 0 | 0 | 115874.7528 | 0 | 0 | 0 | 0 | 0 | 0 | 0 | 0 | 0 | 0 | 0 | 0 | 0 | 0 | 0 | 0 | 0 | 0 | 115874.7528 | 0 | 0 | 0 | 0 | 0 | 0
2016-12-17 08:00 | 0 | 0 | 0 | 0 | 468537.4371 | 0 | 418189 | 0 | 0 | 0 | 0 | 1258038.4508 | 0 | 0 | 0 | 0 | 0 | 0 | 0 | 0 | 0 | 0 | 0 | 0 | 0 | 0 | 0 | 0 | 166223.1899 | 0 | 0 | 0 | 0 | 0 | 0 | 0 | 0 | -115874.7528 | 0 | 0 | 0 | 0 | 0 | 0
2016-12-17 09:00 | 0 | 0 | 0 | 0 | 531519.7528 | 0 | 415645 | 0 | 0 | 0 | 0 | 1258038.4508 | 0 | 0 | 0 | 0 | 0 | 0 | 115874.7528 | 0 | 0 | 0 | 0 | 0 | 0 | 0 | 0 | 0 | 0 | 0 | 0 | 0 | 0 | 0 | 0 | 0 | 0 | 115874.7528 | 0 | 0 | 0 | 0 | 0 | 0
2016-12-17 10:00 | 0 | 0 | 0 | 0 | 469143.4371 | 0 | 418795 | 0 | 0 | 0 | 0 | 1424261.6407 | 0 | 0 | 0 | 0 | 0 | 0 | 0 | 0 | 0 | 0 | 0 | 0 | 0 | 0 | 0 | 0 | 166223.1899 | 0 | 0 | 0 | 0 | 0 | 0 | 0 | 0 | -115874.7528 | 0 | 0 | 0 | 0 | 0 | 0
2016-12-17 11:00 | 0 | 0 | 0 | 0 | 543821.7528 | 0 | 427947 | 0 | 0 | 0 | 0 | 1424261.6407 | 0 | 0 | 0 | 0 | 0 | 0 | 115874.7528 | 0 | 0 | 0 | 0 | 0 | 0 | 0 | 0 | 0 | 0 | 0 | 0 | 0 | 0 | 0 | 0 | 0 | 0 | 115874.7528 | 0 | 0 | 0 | 0 | 0 | 0
2016-12-17 12:00 | 0 | 0 | 0 | 0 | 325644.2472 | 0 | 441519 | 0 | 0 | 0 | 0 | 1424261.6407 | 0 | 0 | 0 | 0 | 0 | 0 | 0 | 0 | 0 | 0 | 0 | 0 | 0 | 0 | 0 | 0 | 0 | 0 | 0 | 0 | 0 | 0 | 0 | 0 | 0 | -115874.7528 | 0 | 0 | 0 | 0 | 0 | 0
2016-12-17 13:00 | 0 | 0 | 0 | 0 | 458175 | 0 | 458175 | 0 | 0 | 0 | 0 | 1424261.6407 | 0 | 0 | 0 | 0 | 0 | 0 | 0 | 0 | 0 | 0 | 0 | 0 | 0 | 0 | 0 | 0 | 0 | 0 | 0 | 0 | 0 | 0 | 0 | 0 | 0 | 0 | 0 | 0 | 0 | 0 | 0 | 0
2016-12-17 14:00 | 0 | 0 | 0 | 0 | 432355.4611 | 41721.5389 | 474077 | 0 | 0 | 0 | 0 | 1424261.6407 | 0 | 0 | 0 | 0 | 0 | 0 | 0 | 0 | 0 | 0 | 0 | 0 | 0 | 0 | 0 | 0 | 0 | 0 | 0 | 0 | 0 | 0 | 0 | 0 | 0 | 0 | 0 | 0 | 0 | 0 | 0 | 0
2016-12-17 15:00 | 0 | 0 | 0 | 0 | 130770.6519 | 353733.3481 | 484504 | 0 | 0 | 0 | 0 | 1424261.6407 | 0 | 0 | 0 | 0 | 0 | 0 | 0 | 0 | 0 | 0 | 0 | 0 | 0 | 0 | 0 | 0 | 0 | 0 | 0 | 0 | 0 | 0 | 0 | 0 | 0 | 0 | 0 | 0 | 0 | 0 | 0 | 0
2016-12-17 16:00 | 0 | 0 | 0 | 0 | 90868.4378 | 562830.7522 | 487476 | 0 | 0 | 0 | 0 | 1590484.8306 | 0 | 0 | 0 | 0 | 0 | 0 | 0 | 0 | 0 | 0 | 0 | 0 | 0 | 0 | 0 | 0 | 166223.1899 | 0 | 0 | 0 | 0 | 0 | 0 | 0 | 0 | 0 | 0 | 0 | 0 | 0 | 0 | 0
2016-12-17 17:00 | 0 | 0 | 0 | 0 | 194381.9908 | 572119.9519 | 484404 | 0 | 0 | 0 | 0 | 1756708.0205 | 0 | 0 | 0 | 0 | 0 | 0 | 115874.7528 | 0 | 0 | 0 | 0 | 0 | 0 | 0 | 0 | 0 | 166223.1899 | 0 | 0 | 0 | 0 | 0 | 0 | 0 | 0 | 115874.7528 | 0 | 0 | 0 | 0 | 0 | 0
2016-12-17 18:00 | 0 | 0 | 0 | 0 | 0 | 544921.7869 | 478451 | 0 | 0 | 0 | 0 | 1922931.2104 | 0 | 0 | 0 | 0 | 0 | 0 | 16122.3498 | 0 | 0 | 0 | 0 | 0 | 0 | 0 | 0 | 0 | 166223.1899 | 0 | 0 | 0 | 0 | 0 | 0 | 0 | 0 | -99752.403 | 0 | 0 | 0 | 0 | 0 | 0
2016-12-17 19:00 | 0 | 0 | 0 | 0 | 222803.0997 | 531648.843 | 472354 | 0 | 0 | 0 | 0 | 2089154.4003 | 0 | 0 | 0 | 0 | 0 | 0 | 131997.1026 | 0 | 0 | 0 | 0 | 0 | 0 | 0 | 0 | 0 | 166223.1899 | 0 | 0 | 0 | 0 | 0 | 0 | 0 | 0 | 115874.7528 | 0 | 0 | 0 | 0 | 0 | 0
2016-12-17 20:00 | 0 | 0 | 0 | 0 | 0 | 547083.034 | 468144 | 0 | 0 | 0 | 0 | 2089154.4003 | 0 | 0 | 0 | 0 | 0 | 0 | 210936.1366 | 0 | 0 | 0 | 0 | 0 | 0 | 0 | 0 | 0 | 0 | 0 | 0 | 0 | 0 | 0 | 0 | 0 | 0 | 78939.034 | 0 | 0 | 0 | 0 | 0 | 0
2016-12-17 21:00 | 0 | 0 | 0 | 0 | 0 | 569784.9145 | 470744 | 0 | 0 | 0 | 0 | 2255377.5902 | 0 | 0 | 0 | 0 | 0 | 0 | 143753.8612 | 0 | 0 | 0 | 0 | 0 | 0 | 0 | 0 | 0 | 166223.1899 | 0 | 0 | 0 | 0 | 0 | 0 | 0 | 0 | -67182.2754 | 0 | 0 | 0 | 0 | 0 | 0
2016-12-17 22:00 | 0 | 0 | 0 | 0 | 0 | 556045.734 | 484005 | 0 | 0 | 0 | 0 | 2255377.5902 | 0 | 0 | 0 | 0 | 0 | 0 | 215794.5953 | 0 | 0 | 0 | 0 | 0 | 0 | 0 | 0 | 0 | 0 | 0 | 0 | 0 | 0 | 0 | 0 | 0 | 0 | 72040.734 | 0 | 0 | 0 | 0 | 0 | 0
2016-12-17 23:00 | 0 | 0 | 0 | 0 | 148190.2179 | 231309.0293 | 495374 | 0 | 0 | 0 | 0 | 2255377.5902 | 0 | 0 | 0 | 0 | 0 | 0 | 99919.8424 | 0 | 0 | 0 | 0 | 0 | 0 | 0 | 0 | 0 | 0 | 0 | 0 | 0 | 0 | 0 | 0 | 0 | 0 | -115874.7528 | 0 | 0 | 0 | 0 | 0 | 0
2016-12-18 | 0 | 0 | 0 | 0 | 397861.245 | 1857.9126 | 499639 | 0 | 0 | 0 | 0 | 2255377.5902 | 0 | 0 | 0 | 0 | 0 | 0 | 0 | 0 | 0 | 0 | 0 | 0 | 0 | 0 | 0 | 0 | 0 | 0 | 0 | 0 | 0 | 0 | 0 | 0 | 0 | -99919.8424 | 0 | 0 | 0 | 0 | 0 | 0
2016-12-18 01:00 | 0 | 0 | 0 | 0 | 615943.7528 | 0 | 500069 | 0 | 0 | 0 | 0 | 2255377.5902 | 0 | 0 | 0 | 0 | 0 | 0 | 115874.7528 | 0 | 0 | 0 | 0 | 0 | 0 | 0 | 0 | 0 | 0 | 0 | 0 | 0 | 0 | 0 | 0 | 0 | 0 | 115874.7528 | 0 | 0 | 0 | 0 | 0 | 0
2016-12-18 02:00 | 0 | 0 | 0 | 0 | 375364.2472 | 0 | 491239 | 0 | 0 | 0 | 0 | 2255377.5902 | 0 | 0 | 0 | 0 | 0 | 0 | 0 | 0 | 0 | 0 | 0 | 0 | 0 | 0 | 0 | 0 | 0 | 0 | 0 | 0 | 0 | 0 | 0 | 0 | 0 | -115874.7528 | 0 | 0 | 0 | 0 | 0 | 0
2016-12-18 03:00 | 0 | 0 | 0 | 0 | 479320 | 0 | 479320 | 0 | 0 | 0 | 0 | 2255377.5902 | 0 | 0 | 0 | 0 | 0 | 0 | 0 | 0 | 0 | 0 | 0 | 0 | 0 | 0 | 0 | 0 | 0 | 0 | 0 | 0 | 0 | 0 | 0 | 0 | 0 | 0 | 0 | 0 | 0 | 0 | 0 | 0
2016-12-18 04:00 | 0 | 0 | 0 | 0 | 575811.9306 | 0 | 461403 | 0 | 0 | 0 | 0 | 2253911.768 | 0 | 0 | 0 | 0 | 0 | 0 | 115874.7528 | 0 | 0 | 0 | 0 | 0 | 0 | 0 | 0 | 0 | 0 | 1465.8222 | 0 | 0 | 0 | 0 | 0 | 0 | 0 | 115874.7528 | 0 | 0 | 0 | 0 | 0 | 0
2016-12-18 05:00 | 0 | 0 | 0 | 0 | 327374.2472 | 0 | 443249 | 0 | 0 | 0 | 0 | 2253911.768 | 0 | 0 | 0 | 0 | 0 | 0 | 0 | 0 | 0 | 0 | 0 | 0 | 0 | 0 | 0 | 0 | 0 | 0 | 0 | 0 | 0 | 0 | 0 | 0 | 0 | -115874.7528 | 0 | 0 | 0 | 0 | 0 | 0
2016-12-18 06:00 | 0 | 0 | 0 | 0 | 541588.0958 | 0 | 427707 | 0 | 0 | 0 | 0 | 2251918.111 | 0 | 0 | 0 | 0 | 0 | 0 | 115874.7528 | 0 | 0 | 0 | 0 | 0 | 0 | 0 | 0 | 0 | 0 | 1993.657 | 0 | 0 | 0 | 0 | 0 | 0 | 0 | 115874.7528 | 0 | 0 | 0 | 0 | 0 | 0
2016-12-18 07:00 | 0 | 0 | 0 | 0 | 301542.2472 | 0 | 417417 | 0 | 0 | 0 | 0 | 2251918.111 | 0 | 0 | 0 | 0 | 0 | 0 | 0 | 0 | 0 | 0 | 0 | 0 | 0 | 0 | 0 | 0 | 0 | 0 | 0 | 0 | 0 | 0 | 0 | 0 | 0 | -115874.7528 | 0 | 0 | 0 | 0 | 0 | 0
2016-12-18 08:00 | 0 | 0 | 0 | 0 | 509811.9494 | 0 | 412050 | 0 | 0 | 0 | 0 | 2233805.3076 | 0 | 0 | 0 | 0 | 0 | 0 | 115874.7528 | 0 | 0 | 0 | 0 | 0 | 0 | 0 | 0 | 0 | 0 | 18112.8034 | 0 | 0 | 0 | 0 | 0 | 0 | 0 | 115874.7528 | 0 | 0 | 0 | 0 | 0 | 0
2016-12-18 09:00 | 0 | 0 | 0 | 0 | 295635.2472 | 0 | 411510 | 0 | 0 | 0 | 0 | 2233805.3076 | 0 | 0 | 0 | 0 | 0 | 0 | 0 | 0 | 0 | 0 | 0 | 0 | 0 | 0 | 0 | 0 | 0 | 0 | 0 | 0 | 0 | 0 | 0 | 0 | 0 | -115874.7528 | 0 | 0 | 0 | 0 | 0 | 0
2016-12-18 10:00 | 0 | 0 | 0 | 0 | 451854.5622 | 0 | 415036 | 0 | 0 | 0 | 0 | 2154749.117 | 0 | 0 | 0 | 0 | 0 | 0 | 115874.7528 | 0 | 0 | 0 | 0 | 0 | 0 | 0 | 0 | 0 | 0 | 79056.1906 | 0 | 0 | 0 | 0 | 0 | 0 | 0 | 115874.7528 | 0 | 0 | 0 | 0 | 0 | 0
2016-12-18 11:00 | 0 | 0 | 0 | 0 | 308548.2472 | 0 | 424423 | 0 | 0 | 0 | 0 | 2154749.117 | 0 | 0 | 0 | 0 | 0 | 0 | 0 | 0 | 0 | 0 | 0 | 0 | 0 | 0 | 0 | 0 | 0 | 0 | 0 | 0 | 0 | 0 | 0 | 0 | 0 | -115874.7528 | 0 | 0 | 0 | 0 | 0 | 0
2016-12-18 12:00 | 0 | 0 | 0 | 0 | 409182.3993 | 0 | 438142 | 0 | 0 | 0 | 0 | 2009914.7634 | 0 | 0 | 0 | 0 | 0 | 0 | 115874.7528 | 0 | 0 | 0 | 0 | 0 | 0 | 0 | 0 | 0 | 0 | 144834.3535 | 0 | 0 | 0 | 0 | 0 | 0 | 0 | 115874.7528 | 0 | 0 | 0 | 0 | 0 | 0
2016-12-18 13:00 | 0 | 0 | 0 | 0 | 341471.2472 | 0 | 457346 | 0 | 0 | 0 | 0 | 2009914.7634 | 0 | 0 | 0 | 0 | 0 | 0 | 0 | 0 | 0 | 0 | 0 | 0 | 0 | 0 | 0 | 0 | 0 | 0 | 0 | 0 | 0 | 0 | 0 | 0 | 0 | -115874.7528 | 0 | 0 | 0 | 0 | 0 | 0
2016-12-18 14:00 | 0 | 0 | 0 | 0 | 386835.8956 | 87954.1044 | 474790 | 0 | 0 | 0 | 0 | 2009914.7634 | 0 | 0 | 0 | 0 | 0 | 0 | 0 | 0 | 0 | 0 | 0 | 0 | 0 | 0 | 0 | 0 | 0 | 0 | 0 | 0 | 0 | 0 | 0 | 0 | 0 | 0 | 0 | 0 | 0 | 0 | 0 | 0
2016-12-18 15:00 | 0 | 0 | 0 | 0 | 148408.2859 | 503089.904 | 485275 | 0 | 0 | 0 | 0 | 2176137.9533 | 0 | 0 | 0 | 0 | 0 | 0 | 0 | 0 | 0 | 0 | 0 | 0 | 0 | 0 | 0 | 0 | 166223.1899 | 0 | 0 | 0 | 0 | 0 | 0 | 0 | 0 | 0 | 0 | 0 | 0 | 0 | 0 | 0
2016-12-18 16:00 | 0 | 0 | 0 | 0 | 0 | 667158.0728 | 488225 | 0 | 0 | 0 | 0 | 2239196.2734 | 0 | 0 | 0 | 0 | 0 | 0 | 115874.7528 | 0 | 0 | 0 | 0 | 0 | 0 | 0 | 0 | 0 | 63058.32 | 0 | 0 | 0 | 0 | 0 | 0 | 0 | 0 | 115874.7528 | 0 | 0 | 0 | 0 | 0 | 0
2016-12-18 17:00 | 0 | 0 | 0 | 0 | 0 | 644077.4278 | 487242 | 0 | 0 | 0 | 0 | 2405419.4633 | 0 | 0 | 0 | 0 | 0 | 0 | 106486.9907 | 0 | 0 | 0 | 0 | 0 | 0 | 0 | 0 | 0 | 166223.1899 | 0 | 0 | 0 | 0 | 0 | 0 | 0 | 0 | -9387.7621 | 0 | 0 | 0 | 0 | 0 | 0
2016-12-18 18:00 | 0 | 0 | 0 | 0 | 0 | 604057.9375 | 484137 | 0 | 0 | 0 | 0 | 2571561.7646 | 0 | 0 | 0 | 0 | 0 | 0 | 60265.6269 | 0 | 0 | 0 | 0 | 0 | 0 | 0 | 0 | 0 | 166142.3013 | 0 | 0 | 0 | 0 | 0 | 0 | 0 | 0 | -46221.3638 | 0 | 0 | 0 | 0 | 0 | 0
2016-12-18 19:00 | 0 | 0 | 0 | 0 | 0 | 586616.563 | 480659 | 0 | 0 | 0 | 0 | 2737784.9545 | 0 | 0 | 0 | 0 | 0 | 0 | 0 | 0 | 0 | 0 | 0 | 0 | 0 | 0 | 0 | 0 | 166223.1899 | 0 | 0 | 0 | 0 | 0 | 0 | 0 | 0 | -60265.6269 | 0 | 0 | 0 | 0 | 0 | 0
2016-12-18 20:00 | 0 | 0 | 0 | 0 | 0 | 602387.6484 | 479543 | 0 | 0 | 0 | 0 | 2814809.7635 | 0 | 0 | 0 | 0 | 0 | 0 | 45819.8395 | 0 | 0 | 0 | 0 | 0 | 0 | 0 | 0 | 0 | 77024.809 | 0 | 0 | 0 | 0 | 0 | 0 | 0 | 0 | 45819.8395 | 0 | 0 | 0 | 0 | 0 | 0
2016-12-18 21:00 | 0 | 0 | 0 | 0 | 0 | 631587.9725 | 486497 | 0 | 0 | 0 | 0 | 2844025.9831 | 0 | 0 | 0 | 0 | 0 | 0 | 161694.5923 | 0 | 0 | 0 | 0 | 0 | 0 | 0 | 0 | 0 | 29216.2197 | 0 | 0 | 0 | 0 | 0 | 0 | 0 | 0 | 115874.7528 | 0 | 0 | 0 | 0 | 0 | 0
2016-12-18 22:00 | 0 | 0 | 0 | 0 | 202880.5072 | 584698.4355 | 505481 | 0 | 0 | 0 | 0 | 3010249.1731 | 0 | 0 | 0 | 0 | 0 | 0 | 277569.3451 | 0 | 0 | 0 | 0 | 0 | 0 | 0 | 0 | 0 | 166223.1899 | 0 | 0 | 0 | 0 | 0 | 0 | 0 | 0 | 115874.7528 | 0 | 0 | 0 | 0 | 0 | 0
2016-12-18 23:00 | 0 | 0 | 0 | 0 | 0 | 223783.558 | 525851 | 0 | 0 | 0 | 0 | 2824056.4839 | 0 | 0 | 0 | 0 | 0 | 0 | 161694.5923 | 0 | 0 | 0 | 0 | 0 | 0 | 0 | 0 | 0 | 0 | 186192.6892 | 0 | 0 | 0 | 0 | 0 | 0 | 0 | -115874.7528 | 0 | 0 | 0 | 0 | 0 | 0
2016-12-19 | 0 | 0 | 0 | 0 | 527452.1636 | 2878.5064 | 537426 | 0 | 0 | 0 | 0 | 2932835.9067 | 0 | 0 | 0 | 0 | 0 | 0 | 45819.8395 | 0 | 0 | 0 | 0 | 0 | 0 | 0 | 0 | 0 | 166223.1899 | 57443.7671 | 0 | 0 | 0 | 0 | 0 | 0 | 0 | -115874.7528 | 0 | 0 | 0 | 0 | 0 | 0
2016-12-19 01:00 | 0 | 0 | 0 | 0 | 302166.1979 | 0 | 542277 | 0 | 0 | 0 | 0 | 2658022.4919 | 0 | 0 | 0 | 0 | 0 | 0 | 80522.4521 | 0 | 0 | 0 | 0 | 0 | 0 | 0 | 0 | 0 | 0 | 274813.4148 | 0 | 0 | 0 | 0 | 0 | 0 | 0 | 34702.6126 | 0 | 0 | 0 | 0 | 0 | 0
2016-12-19 02:00 | 0 | 0 | 0 | 0 | 570283.3007 | 0 | 534931 | 0 | 0 | 0 | 0 | 2658022.4919 | 0 | 0 | 0 | 0 | 0 | 0 | 115874.7528 | 0 | 0 | 0 | 0 | 0 | 0 | 0 | 0 | 0 | 0 | 0 | 0 | 0 | 0 | 0 | 0 | 0 | 0 | 35352.3007 | 0 | 0 | 0 | 0 | 0 | 0
2016-12-19 03:00 | 0 | 0 | 0 | 0 | 128951.8324 | 0 | 519640 | 0 | 0 | 0 | 0 | 2383209.0771 | 0 | 0 | 0 | 0 | 0 | 0 | 0 | 0 | 0 | 0 | 0 | 0 | 0 | 0 | 0 | 0 | 0 | 274813.4148 | 0 | 0 | 0 | 0 | 0 | 0 | 0 | -115874.7528 | 0 | 0 | 0 | 0 | 0 | 0
2016-12-19 04:00 | 0 | 0 | 0 | 0 | 499938 | 0 | 499938 | 0 | 0 | 0 | 0 | 2383209.0771 | 0 | 0 | 0 | 0 | 0 | 0 | 0 | 0 | 0 | 0 | 0 | 0 | 0 | 0 | 0 | 0 | 0 | 0 | 0 | 0 | 0 | 0 | 0 | 0 | 0 | 0 | 0 | 0 | 0 | 0 | 0 | 0
2016-12-19 05:00 | 0 | 0 | 0 | 0 | 597323.7528 | 0 | 481449 | 0 | 0 | 0 | 0 | 2383209.0771 | 0 | 0 | 0 | 0 | 0 | 0 | 115874.7528 | 0 | 0 | 0 | 0 | 0 | 0 | 0 | 0 | 0 | 0 | 0 | 0 | 0 | 0 | 0 | 0 | 0 | 0 | 115874.7528 | 0 | 0 | 0 | 0 | 0 | 0
2016-12-19 06:00 | 0 | 0 | 0 | 0 | 352739.2472 | 0 | 468614 | 0 | 0 | 0 | 0 | 2383209.0771 | 0 | 0 | 0 | 0 | 0 | 0 | 0 | 0 | 0 | 0 | 0 | 0 | 0 | 0 | 0 | 0 | 0 | 0 | 0 | 0 | 0 | 0 | 0 | 0 | 0 | -115874.7528 | 0 | 0 | 0 | 0 | 0 | 0
2016-12-19 07:00 | 0 | 0 | 0 | 0 | 577490.7528 | 0 | 461616 | 0 | 0 | 0 | 0 | 2383209.0771 | 0 | 0 | 0 | 0 | 0 | 0 | 115874.7528 | 0 | 0 | 0 | 0 | 0 | 0 | 0 | 0 | 0 | 0 | 0 | 0 | 0 | 0 | 0 | 0 | 0 | 0 | 115874.7528 | 0 | 0 | 0 | 0 | 0 | 0
2016-12-19 08:00 | 0 | 0 | 0 | 0 | 343651.2472 | 0 | 459526 | 0 | 0 | 0 | 0 | 2383209.0771 | 0 | 0 | 0 | 0 | 0 | 0 | 0 | 0 | 0 | 0 | 0 | 0 | 0 | 0 | 0 | 0 | 0 | 0 | 0 | 0 | 0 | 0 | 0 | 0 | 0 | -115874.7528 | 0 | 0 | 0 | 0 | 0 | 0
2016-12-19 09:00 | 0 | 0 | 0 | 0 | 579819.7528 | 0 | 463945 | 0 | 0 | 0 | 0 | 2383209.0771 | 0 | 0 | 0 | 0 | 0 | 0 | 115874.7528 | 0 | 0 | 0 | 0 | 0 | 0 | 0 | 0 | 0 | 0 | 0 | 0 | 0 | 0 | 0 | 0 | 0 | 0 | 115874.7528 | 0 | 0 | 0 | 0 | 0 | 0
2016-12-19 10:00 | 0 | 0 | 0 | 0 | 364199.2472 | 0 | 480074 | 0 | 0 | 0 | 0 | 2383209.0771 | 0 | 0 | 0 | 0 | 0 | 0 | 0 | 0 | 0 | 0 | 0 | 0 | 0 | 0 | 0 | 0 | 0 | 0 | 0 | 0 | 0 | 0 | 0 | 0 | 0 | -115874.7528 | 0 | 0 | 0 | 0 | 0 | 0
2016-12-19 11:00 | 0 | 0 | 0 | 0 | 510834 | 0 | 510834 | 0 | 0 | 0 | 0 | 2383209.0771 | 0 | 0 | 0 | 0 | 0 | 0 | 0 | 0 | 0 | 0 | 0 | 0 | 0 | 0 | 0 | 0 | 0 | 0 | 0 | 0 | 0 | 0 | 0 | 0 | 0 | 0 | 0 | 0 | 0 | 0 | 0 | 0
2016-12-19 12:00 | 0 | 0 | 0 | 0 | 605532.5462 | 0 | 542300 | 0 | 0 | 0 | 0 | 2330566.8705 | 0 | 0 | 0 | 0 | 0 | 0 | 115874.7528 | 0 | 0 | 0 | 0 | 0 | 0 | 0 | 0 | 0 | 0 | 52642.2067 | 0 | 0 | 0 | 0 | 0 | 0 | 0 | 115874.7528 | 0 | 0 | 0 | 0 | 0 | 0
2016-12-19 13:00 | 0 | 0 | 0 | 0 | 443391.2472 | 0 | 559266 | 0 | 0 | 0 | 0 | 2330566.8705 | 0 | 0 | 0 | 0 | 0 | 0 | 0 | 0 | 0 | 0 | 0 | 0 | 0 | 0 | 0 | 0 | 0 | 0 | 0 | 0 | 0 | 0 | 0 | 0 | 0 | -115874.7528 | 0 | 0 | 0 | 0 | 0 | 0
2016-12-19 14:00 | 0 | 0 | 0 | 0 | 530269.1689 | 35361.8311 | 565631 | 0 | 0 | 0 | 0 | 2330566.8705 | 0 | 0 | 0 | 0 | 0 | 0 | 0 | 0 | 0 | 0 | 0 | 0 | 0 | 0 | 0 | 0 | 0 | 0 | 0 | 0 | 0 | 0 | 0 | 0 | 0 | 0 | 0 | 0 | 0 | 0 | 0 | 0
2016-12-19 15:00 | 0 | 0 | 0 | 0 | 117744.2759 | 445598.7241 | 563343 | 0 | 0 | 0 | 0 | 2330566.8705 | 0 | 0 | 0 | 0 | 0 | 0 | 0 | 0 | 0 | 0 | 0 | 0 | 0 | 0 | 0 | 0 | 0 | 0 | 0 | 0 | 0 | 0 | 0 | 0 | 0 | 0 | 0 | 0 | 0 | 0 | 0 | 0
2016-12-19 16:00 | 0 | 0 | 0 | 0 | 231149.1825 | 606419.7602 | 555471 | 0 | 0 | 0 | 0 | 2496790.0604 | 0 | 0 | 0 | 0 | 0 | 0 | 115874.7528 | 0 | 0 | 0 | 0 | 0 | 0 | 0 | 0 | 0 | 166223.1899 | 0 | 0 | 0 | 0 | 0 | 0 | 0 | 0 | 115874.7528 | 0 | 0 | 0 | 0 | 0 | 0
2016-12-19 17:00 | 0 | 0 | 0 | 0 | 0 | 595196.9173 | 545422 | 0 | 0 | 0 | 0 | 2662439.7305 | 0 | 0 | 0 | 0 | 0 | 0 | 0 | 0 | 0 | 0 | 0 | 0 | 0 | 0 | 0 | 0 | 165649.6702 | 0 | 0 | 0 | 0 | 0 | 0 | 0 | 0 | -115874.7528 | 0 | 0 | 0 | 0 | 0 | 0
2016-12-19 18:00 | 0 | 0 | 0 | 0 | 0 | 564298.8726 | 536491 | 0 | 0 | 0 | 0 | 2662439.7305 | 0 | 0 | 0 | 0 | 0 | 0 | 27807.8726 | 0 | 0 | 0 | 0 | 0 | 0 | 0 | 0 | 0 | 0 | 0 | 0 | 0 | 0 | 0 | 0 | 0 | 0 | 27807.8726 | 0 | 0 | 0 | 0 | 0 | 0
2016-12-19 19:00 | 0 | 0 | 0 | 0 | 0 | 546797.4073 | 528857 | 0 | 0 | 0 | 0 | 2708188.0104 | 0 | 0 | 0 | 0 | 0 | 0 | 0 | 0 | 0 | 0 | 0 | 0 | 0 | 0 | 0 | 0 | 45748.2798 | 0 | 0 | 0 | 0 | 0 | 0 | 0 | 0 | -27807.8726 | 0 | 0 | 0 | 0 | 0 | 0
2016-12-19 20:00 | 0 | 0 | 0 | 0 | 247758.6727 | 559562.27 | 525223 | 0 | 0 | 0 | 0 | 2874411.2003 | 0 | 0 | 0 | 0 | 0 | 0 | 115874.7528 | 0 | 0 | 0 | 0 | 0 | 0 | 0 | 0 | 0 | 166223.1899 | 0 | 0 | 0 | 0 | 0 | 0 | 0 | 0 | 115874.7528 | 0 | 0 | 0 | 0 | 0 | 0
2016-12-19 21:00 | 0 | 0 | 0 | 0 | 0 | 584314.7819 | 529043 | 0 | 0 | 0 | 0 | 2904407.5539 | 0 | 0 | 0 | 0 | 0 | 0 | 141150.181 | 0 | 0 | 0 | 0 | 0 | 0 | 0 | 0 | 0 | 29996.3537 | 0 | 0 | 0 | 0 | 0 | 0 | 0 | 0 | 25275.4282 | 0 | 0 | 0 | 0 | 0 | 0
2016-12-19 22:00 | 0 | 0 | 0 | 0 | 0 | 522800.5718 | 548076 | 0 | 0 | 0 | 0 | 2904407.5539 | 0 | 0 | 0 | 0 | 0 | 0 | 115874.7528 | 0 | 0 | 0 | 0 | 0 | 0 | 0 | 0 | 0 | 0 | 0 | 0 | 0 | 0 | 0 | 0 | 0 | 0 | -25275.4282 | 0 | 0 | 0 | 0 | 0 | 0
2016-12-19 23:00 | 0 | 0 | 0 | 0 | 218006.4578 | 233978.7894 | 567860 | 0 | 0 | 0 | 0 | 2904407.5539 | 0 | 0 | 0 | 0 | 0 | 0 | 0 | 0 | 0 | 0 | 0 | 0 | 0 | 0 | 0 | 0 | 0 | 0 | 0 | 0 | 0 | 0 | 0 | 0 | 0 | -115874.7528 | 0 | 0 | 0 | 0 | 0 | 0
2016-12-20 | 0 | 0 | 0 | 0 | 414918.5728 | 3017.7653 | 576875 | 0 | 0 | 0 | 0 | 2629594.1392 | 0 | 0 | 0 | 0 | 0 | 0 | 115874.7528 | 0 | 0 | 0 | 0 | 0 | 0 | 0 | 0 | 0 | 0 | 274813.4148 | 0 | 0 | 0 | 0 | 0 | 0 | 0 | 115874.7528 | 0 | 0 | 0 | 0 | 0 | 0
2016-12-20 01:00 | 0 | 0 | 0 | 0 | 461648.2472 | 0 | 577523 | 0 | 0 | 0 | 0 | 2629594.1392 | 0 | 0 | 0 | 0 | 0 | 0 | 0 | 0 | 0 | 0 | 0 | 0 | 0 | 0 | 0 | 0 | 0 | 0 | 0 | 0 | 0 | 0 | 0 | 0 | 0 | -115874.7528 | 0 | 0 | 0 | 0 | 0 | 0
2016-12-20 02:00 | 0 | 0 | 0 | 0 | 566272 | 0 | 566272 | 0 | 0 | 0 | 0 | 2629594.1392 | 0 | 0 | 0 | 0 | 0 | 0 | 0 | 0 | 0 | 0 | 0 | 0 | 0 | 0 | 0 | 0 | 0 | 0 | 0 | 0 | 0 | 0 | 0 | 0 | 0 | 0 | 0 | 0 | 0 | 0 | 0 | 0
2016-12-20 03:00 | 0 | 0 | 0 | 0 | 661485.7528 | 0 | 545611 | 0 | 0 | 0 | 0 | 2629594.1392 | 0 | 0 | 0 | 0 | 0 | 0 | 115874.7528 | 0 | 0 | 0 | 0 | 0 | 0 | 0 | 0 | 0 | 0 | 0 | 0 | 0 | 0 | 0 | 0 | 0 | 0 | 115874.7528 | 0 | 0 | 0 | 0 | 0 | 0
2016-12-20 04:00 | 0 | 0 | 0 | 0 | 404828.2472 | 0 | 520703 | 0 | 0 | 0 | 0 | 2629594.1392 | 0 | 0 | 0 | 0 | 0 | 0 | 0 | 0 | 0 | 0 | 0 | 0 | 0 | 0 | 0 | 0 | 0 | 0 | 0 | 0 | 0 | 0 | 0 | 0 | 0 | -115874.7528 | 0 | 0 | 0 | 0 | 0 | 0
2016-12-20 05:00 | 0 | 0 | 0 | 0 | 614476.7528 | 0 | 498602 | 0 | 0 | 0 | 0 | 2629594.1392 | 0 | 0 | 0 | 0 | 0 | 0 | 115874.7528 | 0 | 0 | 0 | 0 | 0 | 0 | 0 | 0 | 0 | 0 | 0 | 0 | 0 | 0 | 0 | 0 | 0 | 0 | 115874.7528 | 0 | 0 | 0 | 0 | 0 | 0
2016-12-20 06:00 | 0 | 0 | 0 | 0 | 365063.2472 | 0 | 480938 | 0 | 0 | 0 | 0 | 2629594.1392 | 0 | 0 | 0 | 0 | 0 | 0 | 0 | 0 | 0 | 0 | 0 | 0 | 0 | 0 | 0 | 0 | 0 | 0 | 0 | 0 | 0 | 0 | 0 | 0 | 0 | -115874.7528 | 0 | 0 | 0 | 0 | 0 | 0
2016-12-20 07:00 | 0 | 0 | 0 | 0 | 586698.7528 | 0 | 470824 | 0 | 0 | 0 | 0 | 2629594.1392 | 0 | 0 | 0 | 0 | 0 | 0 | 115874.7528 | 0 | 0 | 0 | 0 | 0 | 0 | 0 | 0 | 0 | 0 | 0 | 0 | 0 | 0 | 0 | 0 | 0 | 0 | 115874.7528 | 0 | 0 | 0 | 0 | 0 | 0
2016-12-20 08:00 | 0 | 0 | 0 | 0 | 351224.2472 | 0 | 467099 | 0 | 0 | 0 | 0 | 2629594.1392 | 0 | 0 | 0 | 0 | 0 | 0 | 0 | 0 | 0 | 0 | 0 | 0 | 0 | 0 | 0 | 0 | 0 | 0 | 0 | 0 | 0 | 0 | 0 | 0 | 0 | -115874.7528 | 0 | 0 | 0 | 0 | 0 | 0
2016-12-20 09:00 | 0 | 0 | 0 | 0 | 586371.7528 | 0 | 470497 | 0 | 0 | 0 | 0 | 2629594.1392 | 0 | 0 | 0 | 0 | 0 | 0 | 115874.7528 | 0 | 0 | 0 | 0 | 0 | 0 | 0 | 0 | 0 | 0 | 0 | 0 | 0 | 0 | 0 | 0 | 0 | 0 | 115874.7528 | 0 | 0 | 0 | 0 | 0 | 0
2016-12-20 10:00 | 0 | 0 | 0 | 0 | 367498.2472 | 0 | 483373 | 0 | 0 | 0 | 0 | 2629594.1392 | 0 | 0 | 0 | 0 | 0 | 0 | 0 | 0 | 0 | 0 | 0 | 0 | 0 | 0 | 0 | 0 | 0 | 0 | 0 | 0 | 0 | 0 | 0 | 0 | 0 | -115874.7528 | 0 | 0 | 0 | 0 | 0 | 0
2016-12-20 11:00 | 0 | 0 | 0 | 0 | 509656 | 0 | 509656 | 0 | 0 | 0 | 0 | 2629594.1392 | 0 | 0 | 0 | 0 | 0 | 0 | 0 | 0 | 0 | 0 | 0 | 0 | 0 | 0 | 0 | 0 | 0 | 0 | 0 | 0 | 0 | 0 | 0 | 0 | 0 | 0 | 0 | 0 | 0 | 0 | 0 | 0
2016-12-20 12:00 | 0 | 0 | 0 | 0 | 653184.7528 | 0 | 537310 | 0 | 0 | 0 | 0 | 2629594.1392 | 0 | 0 | 0 | 0 | 0 | 0 | 115874.7528 | 0 | 0 | 0 | 0 | 0 | 0 | 0 | 0 | 0 | 0 | 0 | 0 | 0 | 0 | 0 | 0 | 0 | 0 | 115874.7528 | 0 | 0 | 0 | 0 | 0 | 0
2016-12-20 13:00 | 0 | 0 | 0 | 0 | 431440.2472 | 0 | 547315 | 0 | 0 | 0 | 0 | 2629594.1392 | 0 | 0 | 0 | 0 | 0 | 0 | 0 | 0 | 0 | 0 | 0 | 0 | 0 | 0 | 0 | 0 | 0 | 0 | 0 | 0 | 0 | 0 | 0 | 0 | 0 | -115874.7528 | 0 | 0 | 0 | 0 | 0 | 0
2016-12-20 14:00 | 0 | 0 | 0 | 0 | 507123.4179 | 38870.5821 | 545994 | 0 | 0 | 0 | 0 | 2629594.1392 | 0 | 0 | 0 | 0 | 0 | 0 | 0 | 0 | 0 | 0 | 0 | 0 | 0 | 0 | 0 | 0 | 0 | 0 | 0 | 0 | 0 | 0 | 0 | 0 | 0 | 0 | 0 | 0 | 0 | 0 | 0 | 0
2016-12-20 15:00 | 0 | 0 | 0 | 0 | 264973.1947 | 441468.9834 | 537898 | 0 | 0 | 0 | 0 | 2795817.3291 | 0 | 0 | 0 | 0 | 0 | 0 | 2320.9882 | 0 | 0 | 0 | 0 | 0 | 0 | 0 | 0 | 0 | 166223.1899 | 0 | 0 | 0 | 0 | 0 | 0 | 0 | 0 | 2320.9882 | 0 | 0 | 0 | 0 | 0 | 0
2016-12-20 16:00 | 0 | 0 | 0 | 0 | 0 | 600208.1385 | 525586 | 0 | 0 | 0 | 0 | 2795817.3291 | 0 | 0 | 0 | 0 | 0 | 0 | 76943.1268 | 0 | 0 | 0 | 0 | 0 | 0 | 0 | 0 | 0 | 0 | 0 | 0 | 0 | 0 | 0 | 0 | 0 | 0 | 74622.1385 | 0 | 0 | 0 | 0 | 0 | 0
2016-12-20 17:00 | 0 | 0 | 0 | 0 | 0 | 600747.0631 | 511467 | 0 | 0 | 0 | 0 | 2962040.519 | 0 | 0 | 0 | 0 | 0 | 0 | 0 | 0 | 0 | 0 | 0 | 0 | 0 | 0 | 0 | 0 | 166223.1899 | 0 | 0 | 0 | 0 | 0 | 0 | 0 | 0 | -76943.1268 | 0 | 0 | 0 | 0 | 0 | 0
2016-12-20 18:00 | 0 | 0 | 0 | 0 | 222429.3457 | 559595.597 | 499927 | 0 | 0 | 0 | 0 | 3128263.7089 | 0 | 0 | 0 | 0 | 0 | 0 | 115874.7528 | 0 | 0 | 0 | 0 | 0 | 0 | 0 | 0 | 0 | 166223.1899 | 0 | 0 | 0 | 0 | 0 | 0 | 0 | 0 | 115874.7528 | 0 | 0 | 0 | 0 | 0 | 0
2016-12-20 19:00 | 0 | 0 | 0 | 0 | 0 | 535187.6651 | 491141 | 0 | 0 | 0 | 0 | 3179569.0053 | 0 | 0 | 0 | 0 | 0 | 0 | 108616.1215 | 0 | 0 | 0 | 0 | 0 | 0 | 0 | 0 | 0 | 51305.2964 | 0 | 0 | 0 | 0 | 0 | 0 | 0 | 0 | -7258.6313 | 0 | 0 | 0 | 0 | 0 | 0
2016-12-20 20:00 | 0 | 0 | 0 | 0 | 0 | 544069.0684 | 486462 | 0 | 0 | 0 | 0 | 3345792.1952 | 0 | 0 | 0 | 0 | 0 | 0 | 0 | 0 | 0 | 0 | 0 | 0 | 0 | 0 | 0 | 0 | 166223.1899 | 0 | 0 | 0 | 0 | 0 | 0 | 0 | 0 | -108616.1215 | 0 | 0 | 0 | 0 | 0 | 0
2016-12-20 21:00 | 0 | 0 | 0 | 0 | 0 | 549761.9168 | 490003 | 0 | 0 | 0 | 0 | 3345792.1952 | 0 | 0 | 0 | 0 | 0 | 0 | 59758.9168 | 0 | 0 | 0 | 0 | 0 | 0 | 0 | 0 | 0 | 0 | 0 | 0 | 0 | 0 | 0 | 0 | 0 | 0 | 59758.9168 | 0 | 0 | 0 | 0 | 0 | 0
2016-12-20 22:00 | 0 | 0 | 0 | 0 | 153850.7649 | 462266.5082 | 509653 | 0 | 0 | 0 | 0 | 3512015.3851 | 0 | 0 | 0 | 0 | 0 | 0 | 0 | 0 | 0 | 0 | 0 | 0 | 0 | 0 | 0 | 0 | 166223.1899 | 0 | 0 | 0 | 0 | 0 | 0 | 0 | 0 | -59758.9168 | 0 | 0 | 0 | 0 | 0 | 0
2016-12-20 23:00 | 0 | 0 | 0 | 0 | 214688.1756 | 155723.1625 | 529350 | 0 | 0 | 0 | 0 | 3237201.9703 | 0 | 0 | 0 | 0 | 0 | 0 | 115874.7528 | 0 | 0 | 0 | 0 | 0 | 0 | 0 | 0 | 0 | 0 | 274813.4148 | 0 | 0 | 0 | 0 | 0 | 0 | 0 | 115874.7528 | 0 | 0 | 0 | 0 | 0 | 0
2016-12-21 | 0 | 0 | 0 | 0 | 145327.396 | 3059.4363 | 539075 | 0 | 0 | 0 | 0 | 2962388.5555 | 0 | 0 | 0 | 0 | 0 | 0 | 0 | 0 | 0 | 0 | 0 | 0 | 0 | 0 | 0 | 0 | 0 | 274813.4148 | 0 | 0 | 0 | 0 | 0 | 0 | 0 | -115874.7528 | 0 | 0 | 0 | 0 | 0 | 0
2016-12-21 01:00 | 0 | 0 | 0 | 0 | 541622 | 0 | 541622 | 0 | 0 | 0 | 0 | 2962388.5555 | 0 | 0 | 0 | 0 | 0 | 0 | 0 | 0 | 0 | 0 | 0 | 0 | 0 | 0 | 0 | 0 | 0 | 0 | 0 | 0 | 0 | 0 | 0 | 0 | 0 | 0 | 0 | 0 | 0 | 0 | 0 | 0
2016-12-21 02:00 | 0 | 0 | 0 | 0 | 648074.7528 | 0 | 532200 | 0 | 0 | 0 | 0 | 2962388.5555 | 0 | 0 | 0 | 0 | 0 | 0 | 115874.7528 | 0 | 0 | 0 | 0 | 0 | 0 | 0 | 0 | 0 | 0 | 0 | 0 | 0 | 0 | 0 | 0 | 0 | 0 | 115874.7528 | 0 | 0 | 0 | 0 | 0 | 0
2016-12-21 03:00 | 0 | 0 | 0 | 0 | 397698.2472 | 0 | 513573 | 0 | 0 | 0 | 0 | 2962388.5555 | 0 | 0 | 0 | 0 | 0 | 0 | 0 | 0 | 0 | 0 | 0 | 0 | 0 | 0 | 0 | 0 | 0 | 0 | 0 | 0 | 0 | 0 | 0 | 0 | 0 | -115874.7528 | 0 | 0 | 0 | 0 | 0 | 0
2016-12-21 04:00 | 0 | 0 | 0 | 0 | 606441.7528 | 0 | 490567 | 0 | 0 | 0 | 0 | 2962388.5555 | 0 | 0 | 0 | 0 | 0 | 0 | 115874.7528 | 0 | 0 | 0 | 0 | 0 | 0 | 0 | 0 | 0 | 0 | 0 | 0 | 0 | 0 | 0 | 0 | 0 | 0 | 115874.7528 | 0 | 0 | 0 | 0 | 0 | 0
2016-12-21 05:00 | 0 | 0 | 0 | 0 | 353087.2472 | 0 | 468962 | 0 | 0 | 0 | 0 | 2962388.5555 | 0 | 0 | 0 | 0 | 0 | 0 | 0 | 0 | 0 | 0 | 0 | 0 | 0 | 0 | 0 | 0 | 0 | 0 | 0 | 0 | 0 | 0 | 0 | 0 | 0 | -115874.7528 | 0 | 0 | 0 | 0 | 0 | 0
2016-12-21 06:00 | 0 | 0 | 0 | 0 | 569670.7528 | 0 | 453796 | 0 | 0 | 0 | 0 | 2962388.5555 | 0 | 0 | 0 | 0 | 0 | 0 | 115874.7528 | 0 | 0 | 0 | 0 | 0 | 0 | 0 | 0 | 0 | 0 | 0 | 0 | 0 | 0 | 0 | 0 | 0 | 0 | 115874.7528 | 0 | 0 | 0 | 0 | 0 | 0
2016-12-21 07:00 | 0 | 0 | 0 | 0 | 329303.2472 | 0 | 445178 | 0 | 0 | 0 | 0 | 2962388.5555 | 0 | 0 | 0 | 0 | 0 | 0 | 0 | 0 | 0 | 0 | 0 | 0 | 0 | 0 | 0 | 0 | 0 | 0 | 0 | 0 | 0 | 0 | 0 | 0 | 0 | -115874.7528 | 0 | 0 | 0 | 0 | 0 | 0
2016-12-21 08:00 | 0 | 0 | 0 | 0 | 557754.7528 | 0 | 441880 | 0 | 0 | 0 | 0 | 2962388.5555 | 0 | 0 | 0 | 0 | 0 | 0 | 115874.7528 | 0 | 0 | 0 | 0 | 0 | 0 | 0 | 0 | 0 | 0 | 0 | 0 | 0 | 0 | 0 | 0 | 0 | 0 | 115874.7528 | 0 | 0 | 0 | 0 | 0 | 0
2016-12-21 09:00 | 0 | 0 | 0 | 0 | 328533.2472 | 0 | 444408 | 0 | 0 | 0 | 0 | 2962388.5555 | 0 | 0 | 0 | 0 | 0 | 0 | 0 | 0 | 0 | 0 | 0 | 0 | 0 | 0 | 0 | 0 | 0 | 0 | 0 | 0 | 0 | 0 | 0 | 0 | 0 | -115874.7528 | 0 | 0 | 0 | 0 | 0 | 0
2016-12-21 10:00 | 0 | 0 | 0 | 0 | 572500.7528 | 0 | 456626 | 0 | 0 | 0 | 0 | 2962388.5555 | 0 | 0 | 0 | 0 | 0 | 0 | 115874.7528 | 0 | 0 | 0 | 0 | 0 | 0 | 0 | 0 | 0 | 0 | 0 | 0 | 0 | 0 | 0 | 0 | 0 | 0 | 115874.7528 | 0 | 0 | 0 | 0 | 0 | 0
2016-12-21 11:00 | 0 | 0 | 0 | 0 | 367936.2472 | 0 | 483811 | 0 | 0 | 0 | 0 | 2962388.5555 | 0 | 0 | 0 | 0 | 0 | 0 | 0 | 0 | 0 | 0 | 0 | 0 | 0 | 0 | 0 | 0 | 0 | 0 | 0 | 0 | 0 | 0 | 0 | 0 | 0 | -115874.7528 | 0 | 0 | 0 | 0 | 0 | 0
2016-12-21 12:00 | 0 | 0 | 0 | 0 | 510286 | 0 | 510286 | 0 | 0 | 0 | 0 | 2962388.5555 | 0 | 0 | 0 | 0 | 0 | 0 | 0 | 0 | 0 | 0 | 0 | 0 | 0 | 0 | 0 | 0 | 0 | 0 | 0 | 0 | 0 | 0 | 0 | 0 | 0 | 0 | 0 | 0 | 0 | 0 | 0 | 0
2016-12-21 13:00 | 0 | 0 | 0 | 0 | 635953.7528 | 0 | 520079 | 0 | 0 | 0 | 0 | 2962388.5555 | 0 | 0 | 0 | 0 | 0 | 0 | 115874.7528 | 0 | 0 | 0 | 0 | 0 | 0 | 0 | 0 | 0 | 0 | 0 | 0 | 0 | 0 | 0 | 0 | 0 | 0 | 115874.7528 | 0 | 0 | 0 | 0 | 0 | 0
2016-12-21 14:00 | 0 | 0 | 0 | 0 | 366873.1383 | 34967.1088 | 517715 | 0 | 0 | 0 | 0 | 2962388.5555 | 0 | 0 | 0 | 0 | 0 | 0 | 0 | 0 | 0 | 0 | 0 | 0 | 0 | 0 | 0 | 0 | 0 | 0 | 0 | 0 | 0 | 0 | 0 | 0 | 0 | -115874.7528 | 0 | 0 | 0 | 0 | 0 | 0
2016-12-21 15:00 | 0 | 0 | 0 | 0 | 333847.4631 | 175382.5369 | 509230 | 0 | 0 | 0 | 0 | 2962388.5555 | 0 | 0 | 0 | 0 | 0 | 0 | 0 | 0 | 0 | 0 | 0 | 0 | 0 | 0 | 0 | 0 | 0 | 0 | 0 | 0 | 0 | 0 | 0 | 0 | 0 | 0 | 0 | 0 | 0 | 0 | 0 | 0
2016-12-21 16:00 | 0 | 0 | 0 | 0 | 298358.4646 | 315320.2882 | 497804 | 0 | 0 | 0 | 0 | 2962388.5555 | 0 | 0 | 0 | 0 | 0 | 0 | 115874.7528 | 0 | 0 | 0 | 0 | 0 | 0 | 0 | 0 | 0 | 0 | 0 | 0 | 0 | 0 | 0 | 0 | 0 | 0 | 115874.7528 | 0 | 0 | 0 | 0 | 0 | 0
2016-12-21 17:00 | 0 | 0 | 0 | 0 | 158659.1099 | 377576.3271 | 485887 | 0 | 0 | 0 | 0 | 3128611.7454 | 0 | 0 | 0 | 0 | 0 | 0 | 0 | 0 | 0 | 0 | 0 | 0 | 0 | 0 | 0 | 0 | 166223.1899 | 0 | 0 | 0 | 0 | 0 | 0 | 0 | 0 | -115874.7528 | 0 | 0 | 0 | 0 | 0 | 0
2016-12-21 18:00 | 0 | 0 | 0 | 0 | 201277.3963 | 389853.3565 | 475256 | 0 | 0 | 0 | 0 | 3128611.7454 | 0 | 0 | 0 | 0 | 0 | 0 | 115874.7528 | 0 | 0 | 0 | 0 | 0 | 0 | 0 | 0 | 0 | 0 | 0 | 0 | 0 | 0 | 0 | 0 | 0 | 0 | 115874.7528 | 0 | 0 | 0 | 0 | 0 | 0
2016-12-21 19:00 | 0 | 0 | 0 | 0 | 128485.8534 | 388886.5837 | 467024 | 0 | 0 | 0 | 0 | 3294834.9354 | 0 | 0 | 0 | 0 | 0 | 0 | 0 | 0 | 0 | 0 | 0 | 0 | 0 | 0 | 0 | 0 | 166223.1899 | 0 | 0 | 0 | 0 | 0 | 0 | 0 | 0 | -115874.7528 | 0 | 0 | 0 | 0 | 0 | 0
2016-12-21 20:00 | 0 | 0 | 0 | 0 | 189686.2855 | 390349.4673 | 464161 | 0 | 0 | 0 | 0 | 3294834.9354 | 0 | 0 | 0 | 0 | 0 | 0 | 115874.7528 | 0 | 0 | 0 | 0 | 0 | 0 | 0 | 0 | 0 | 0 | 0 | 0 | 0 | 0 | 0 | 0 | 0 | 0 | 115874.7528 | 0 | 0 | 0 | 0 | 0 | 0
2016-12-21 21:00 | 0 | 0 | 0 | 0 | 0 | 374344.6249 | 469351 | 0 | 0 | 0 | 0 | 3294834.9354 | 0 | 0 | 0 | 0 | 0 | 0 | 20868.3778 | 0 | 0 | 0 | 0 | 0 | 0 | 0 | 0 | 0 | 0 | 0 | 0 | 0 | 0 | 0 | 0 | 0 | 0 | -95006.3751 | 0 | 0 | 0 | 0 | 0 | 0
2016-12-21 22:00 | 0 | 0 | 0 | 0 | 292171.3076 | 310216.4453 | 486513 | 0 | 0 | 0 | 0 | 3294834.9354 | 0 | 0 | 0 | 0 | 0 | 0 | 136743.1306 | 0 | 0 | 0 | 0 | 0 | 0 | 0 | 0 | 0 | 0 | 0 | 0 | 0 | 0 | 0 | 0 | 0 | 0 | 115874.7528 | 0 | 0 | 0 | 0 | 0 | 0
2016-12-21 23:00 | 0 | 0 | 0 | 0 | 441007.8219 | 111770.6152 | 502430 | 0 | 0 | 0 | 0 | 3461058.1253 | 0 | 0 | 0 | 0 | 0 | 0 | 20868.3778 | 0 | 0 | 0 | 0 | 0 | 0 | 0 | 0 | 0 | 166223.1899 | 0 | 0 | 0 | 0 | 0 | 0 | 0 | 0 | -115874.7528 | 0 | 0 | 0 | 0 | 0 | 0
2016-12-22 | 0 | 0 | 0 | 0 | 487050.9042 | 1243.718 | 509163 | 0 | 0 | 0 | 0 | 3461058.1253 | 0 | 0 | 0 | 0 | 0 | 0 | 0 | 0 | 0 | 0 | 0 | 0 | 0 | 0 | 0 | 0 | 0 | 0 | 0 | 0 | 0 | 0 | 0 | 0 | 0 | -20868.3778 | 0 | 0 | 0 | 0 | 0 | 0
2016-12-22 01:00 | 0 | 0 | 0 | 0 | 625742.7528 | 0 | 509868 | 0 | 0 | 0 | 0 | 3461058.1253 | 0 | 0 | 0 | 0 | 0 | 0 | 115874.7528 | 0 | 0 | 0 | 0 | 0 | 0 | 0 | 0 | 0 | 0 | 0 | 0 | 0 | 0 | 0 | 0 | 0 | 0 | 115874.7528 | 0 | 0 | 0 | 0 | 0 | 0
2016-12-22 02:00 | 0 | 0 | 0 | 0 | 384696.2472 | 0 | 500571 | 0 | 0 | 0 | 0 | 3461058.1253 | 0 | 0 | 0 | 0 | 0 | 0 | 0 | 0 | 0 | 0 | 0 | 0 | 0 | 0 | 0 | 0 | 0 | 0 | 0 | 0 | 0 | 0 | 0 | 0 | 0 | -115874.7528 | 0 | 0 | 0 | 0 | 0 | 0
2016-12-22 03:00 | 0 | 0 | 0 | 0 | 482877 | 0 | 482877 | 0 | 0 | 0 | 0 | 3461058.1253 | 0 | 0 | 0 | 0 | 0 | 0 | 0 | 0 | 0 | 0 | 0 | 0 | 0 | 0 | 0 | 0 | 0 | 0 | 0 | 0 | 0 | 0 | 0 | 0 | 0 | 0 | 0 | 0 | 0 | 0 | 0 | 0
2016-12-22 04:00 | 0 | 0 | 0 | 0 | 576204.7528 | 0 | 460330 | 0 | 0 | 0 | 0 | 3461058.1253 | 0 | 0 | 0 | 0 | 0 | 0 | 115874.7528 | 0 | 0 | 0 | 0 | 0 | 0 | 0 | 0 | 0 | 0 | 0 | 0 | 0 | 0 | 0 | 0 | 0 | 0 | 115874.7528 | 0 | 0 | 0 | 0 | 0 | 0
2016-12-22 05:00 | 0 | 0 | 0 | 0 | 324195.2472 | 0 | 440070 | 0 | 0 | 0 | 0 | 3461058.1253 | 0 | 0 | 0 | 0 | 0 | 0 | 0 | 0 | 0 | 0 | 0 | 0 | 0 | 0 | 0 | 0 | 0 | 0 | 0 | 0 | 0 | 0 | 0 | 0 | 0 | -115874.7528 | 0 | 0 | 0 | 0 | 0 | 0
2016-12-22 06:00 | 0 | 0 | 0 | 0 | 539064.7528 | 0 | 423190 | 0 | 0 | 0 | 0 | 3461058.1253 | 0 | 0 | 0 | 0 | 0 | 0 | 115874.7528 | 0 | 0 | 0 | 0 | 0 | 0 | 0 | 0 | 0 | 0 | 0 | 0 | 0 | 0 | 0 | 0 | 0 | 0 | 115874.7528 | 0 | 0 | 0 | 0 | 0 | 0
2016-12-22 07:00 | 0 | 0 | 0 | 0 | 296123.2472 | 0 | 411998 | 0 | 0 | 0 | 0 | 3461058.1253 | 0 | 0 | 0 | 0 | 0 | 0 | 0 | 0 | 0 | 0 | 0 | 0 | 0 | 0 | 0 | 0 | 0 | 0 | 0 | 0 | 0 | 0 | 0 | 0 | 0 | -115874.7528 | 0 | 0 | 0 | 0 | 0 | 0
2016-12-22 08:00 | 0 | 0 | 0 | 0 | 522308.7528 | 0 | 406434 | 0 | 0 | 0 | 0 | 3461058.1253 | 0 | 0 | 0 | 0 | 0 | 0 | 115874.7528 | 0 | 0 | 0 | 0 | 0 | 0 | 0 | 0 | 0 | 0 | 0 | 0 | 0 | 0 | 0 | 0 | 0 | 0 | 115874.7528 | 0 | 0 | 0 | 0 | 0 | 0
2016-12-22 09:00 | 0 | 0 | 0 | 0 | 291778.2472 | 0 | 407653 | 0 | 0 | 0 | 0 | 3461058.1253 | 0 | 0 | 0 | 0 | 0 | 0 | 0 | 0 | 0 | 0 | 0 | 0 | 0 | 0 | 0 | 0 | 0 | 0 | 0 | 0 | 0 | 0 | 0 | 0 | 0 | -115874.7528 | 0 | 0 | 0 | 0 | 0 | 0
2016-12-22 10:00 | 0 | 0 | 0 | 0 | 533597.7528 | 0 | 417723 | 0 | 0 | 0 | 0 | 3461058.1253 | 0 | 0 | 0 | 0 | 0 | 0 | 115874.7528 | 0 | 0 | 0 | 0 | 0 | 0 | 0 | 0 | 0 | 0 | 0 | 0 | 0 | 0 | 0 | 0 | 0 | 0 | 115874.7528 | 0 | 0 | 0 | 0 | 0 | 0
2016-12-22 11:00 | 0 | 0 | 0 | 0 | 325463.2472 | 0 | 441338 | 0 | 0 | 0 | 0 | 3461058.1253 | 0 | 0 | 0 | 0 | 0 | 0 | 0 | 0 | 0 | 0 | 0 | 0 | 0 | 0 | 0 | 0 | 0 | 0 | 0 | 0 | 0 | 0 | 0 | 0 | 0 | -115874.7528 | 0 | 0 | 0 | 0 | 0 | 0
2016-12-22 12:00 | 0 | 0 | 0 | 0 | 547906.0462 | 0 | 468480 | 0 | 0 | 0 | 0 | 3424609.4187 | 0 | 0 | 0 | 0 | 0 | 0 | 115874.7528 | 0 | 0 | 0 | 0 | 0 | 0 | 0 | 0 | 0 | 0 | 36448.7066 | 0 | 0 | 0 | 0 | 0 | 0 | 0 | 115874.7528 | 0 | 0 | 0 | 0 | 0 | 0
2016-12-22 13:00 | 0 | 0 | 0 | 0 | 365463.2472 | 0 | 481338 | 0 | 0 | 0 | 0 | 3424609.4187 | 0 | 0 | 0 | 0 | 0 | 0 | 0 | 0 | 0 | 0 | 0 | 0 | 0 | 0 | 0 | 0 | 0 | 0 | 0 | 0 | 0 | 0 | 0 | 0 | 0 | -115874.7528 | 0 | 0 | 0 | 0 | 0 | 0
2016-12-22 14:00 | 0 | 0 | 0 | 0 | 442417.2191 | 19407.7425 | 484535 | 0 | 0 | 0 | 0 | 3286024.6275 | 0 | 0 | 0 | 0 | 0 | 0 | 115874.7528 | 0 | 0 | 0 | 0 | 0 | 0 | 0 | 0 | 0 | 0 | 138584.7912 | 0 | 0 | 0 | 0 | 0 | 0 | 0 | 115874.7528 | 0 | 0 | 0 | 0 | 0 | 0
2016-12-22 15:00 | 0 | 0 | 0 | 0 | 367998.4787 | 93387.8108 | 482772 | 0 | 0 | 0 | 0 | 3264638.917 | 0 | 0 | 0 | 0 | 0 | 0 | 115874.7528 | 0 | 0 | 0 | 0 | 0 | 0 | 0 | 0 | 0 | 0 | 21385.7105 | 0 | 0 | 0 | 0 | 0 | 0 | 0 | 0 | 0 | 0 | 0 | 0 | 0 | 0
2016-12-22 16:00 | 0 | 0 | 0 | 0 | 132425.1551 | 228219.0921 | 476519 | 0 | 0 | 0 | 0 | 3264638.917 | 0 | 0 | 0 | 0 | 0 | 0 | 0 | 0 | 0 | 0 | 0 | 0 | 0 | 0 | 0 | 0 | 0 | 0 | 0 | 0 | 0 | 0 | 0 | 0 | 0 | -115874.7528 | 0 | 0 | 0 | 0 | 0 | 0
2016-12-22 17:00 | 0 | 0 | 0 | 0 | 235567.6252 | 307836.8101 | 467884 | 0 | 0 | 0 | 0 | 3224284.5996 | 0 | 0 | 0 | 0 | 0 | 0 | 115874.7528 | 0 | 0 | 0 | 0 | 0 | 0 | 0 | 0 | 0 | 0 | 40354.3175 | 0 | 0 | 0 | 0 | 0 | 0 | 0 | 115874.7528 | 0 | 0 | 0 | 0 | 0 | 0
2016-12-22 18:00 | 0 | 0 | 0 | 0 | 0 | 344039.3473 | 460572 | 0 | 0 | 0 | 0 | 3223626.6997 | 0 | 0 | 0 | 0 | 0 | 0 | 0 | 0 | 0 | 0 | 0 | 0 | 0 | 0 | 0 | 0 | 0 | 657.8999 | 0 | 0 | 0 | 0 | 0 | 0 | 0 | -115874.7528 | 0 | 0 | 0 | 0 | 0 | 0
2016-12-22 19:00 | 0 | 0 | 0 | 0 | 217823.9317 | 353506.8212 | 455456 | 0 | 0 | 0 | 0 | 3223626.6997 | 0 | 0 | 0 | 0 | 0 | 0 | 115874.7528 | 0 | 0 | 0 | 0 | 0 | 0 | 0 | 0 | 0 | 0 | 0 | 0 | 0 | 0 | 0 | 0 | 0 | 0 | 115874.7528 | 0 | 0 | 0 | 0 | 0 | 0
2016-12-22 20:00 | 0 | 0 | 0 | 0 | 0 | 357341.2954 | 454145 | 0 | 0 | 0 | 0 | 3242697.7479 | 0 | 0 | 0 | 0 | 0 | 0 | 0 | 0 | 0 | 0 | 0 | 0 | 0 | 0 | 0 | 0 | 19071.0482 | 0 | 0 | 0 | 0 | 0 | 0 | 0 | 0 | -115874.7528 | 0 | 0 | 0 | 0 | 0 | 0
2016-12-22 21:00 | 0 | 0 | 0 | 0 | 227162.5377 | 348574.2151 | 459862 | 0 | 0 | 0 | 0 | 3242697.7479 | 0 | 0 | 0 | 0 | 0 | 0 | 115874.7528 | 0 | 0 | 0 | 0 | 0 | 0 | 0 | 0 | 0 | 0 | 0 | 0 | 0 | 0 | 0 | 0 | 0 | 0 | 115874.7528 | 0 | 0 | 0 | 0 | 0 | 0
2016-12-22 22:00 | 0 | 0 | 0 | 0 | 64938.1821 | 294289.0651 | 475102 | 0 | 0 | 0 | 0 | 3242697.7479 | 0 | 0 | 0 | 0 | 0 | 0 | 0 | 0 | 0 | 0 | 0 | 0 | 0 | 0 | 0 | 0 | 0 | 0 | 0 | 0 | 0 | 0 | 0 | 0 | 0 | -115874.7528 | 0 | 0 | 0 | 0 | 0 | 0
2016-12-22 23:00 | 0 | 0 | 0 | 0 | 363066.0496 | 133794.4784 | 489576 | 0 | 0 | 0 | 0 | 3134107.523 | 0 | 0 | 0 | 0 | 0 | 0 | 115874.7528 | 0 | 0 | 0 | 0 | 0 | 0 | 0 | 0 | 0 | 166223.1899 | 274813.4148 | 0 | 0 | 0 | 0 | 0 | 0 | 0 | 115874.7528 | 0 | 0 | 0 | 0 | 0 | 0
2016-12-23 | 0 | 0 | 0 | 0 | 103456.0191 | 1653.8133 | 495798 | 0 | 0 | 0 | 0 | 2859294.1082 | 0 | 0 | 0 | 0 | 0 | 0 | 0 | 0 | 0 | 0 | 0 | 0 | 0 | 0 | 0 | 0 | 0 | 274813.4148 | 0 | 0 | 0 | 0 | 0 | 0 | 0 | -115874.7528 | 0 | 0 | 0 | 0 | 0 | 0
2016-12-23 01:00 | 0 | 0 | 0 | 0 | 497223 | 0 | 497223 | 0 | 0 | 0 | 0 | 2859294.1082 | 0 | 0 | 0 | 0 | 0 | 0 | 0 | 0 | 0 | 0 | 0 | 0 | 0 | 0 | 0 | 0 | 0 | 0 | 0 | 0 | 0 | 0 | 0 | 0 | 0 | 0 | 0 | 0 | 0 | 0 | 0 | 0
2016-12-23 02:00 | 0 | 0 | 0 | 0 | 603462.7528 | 0 | 487588 | 0 | 0 | 0 | 0 | 2859294.1082 | 0 | 0 | 0 | 0 | 0 | 0 | 115874.7528 | 0 | 0 | 0 | 0 | 0 | 0 | 0 | 0 | 0 | 0 | 0 | 0 | 0 | 0 | 0 | 0 | 0 | 0 | 115874.7528 | 0 | 0 | 0 | 0 | 0 | 0
2016-12-23 03:00 | 0 | 0 | 0 | 0 | 356923.2472 | 0 | 472798 | 0 | 0 | 0 | 0 | 2859294.1082 | 0 | 0 | 0 | 0 | 0 | 0 | 0 | 0 | 0 | 0 | 0 | 0 | 0 | 0 | 0 | 0 | 0 | 0 | 0 | 0 | 0 | 0 | 0 | 0 | 0 | -115874.7528 | 0 | 0 | 0 | 0 | 0 | 0
2016-12-23 04:00 | 0 | 0 | 0 | 0 | 451296 | 0 | 451296 | 0 | 0 | 0 | 0 | 2859294.1082 | 0 | 0 | 0 | 0 | 0 | 0 | 0 | 0 | 0 | 0 | 0 | 0 | 0 | 0 | 0 | 0 | 0 | 0 | 0 | 0 | 0 | 0 | 0 | 0 | 0 | 0 | 0 | 0 | 0 | 0 | 0 | 0
2016-12-23 05:00 | 0 | 0 | 0 | 0 | 545060.7528 | 0 | 429186 | 0 | 0 | 0 | 0 | 2859294.1082 | 0 | 0 | 0 | 0 | 0 | 0 | 115874.7528 | 0 | 0 | 0 | 0 | 0 | 0 | 0 | 0 | 0 | 0 | 0 | 0 | 0 | 0 | 0 | 0 | 0 | 0 | 115874.7528 | 0 | 0 | 0 | 0 | 0 | 0
2016-12-23 06:00 | 0 | 0 | 0 | 0 | 463258.4371 | 0 | 412910 | 0 | 0 | 0 | 0 | 3025517.2981 | 0 | 0 | 0 | 0 | 0 | 0 | 0 | 0 | 0 | 0 | 0 | 0 | 0 | 0 | 0 | 0 | 166223.1899 | 0 | 0 | 0 | 0 | 0 | 0 | 0 | 0 | -115874.7528 | 0 | 0 | 0 | 0 | 0 | 0
2016-12-23 07:00 | 0 | 0 | 0 | 0 | 517504.7528 | 0 | 401630 | 0 | 0 | 0 | 0 | 3025517.2981 | 0 | 0 | 0 | 0 | 0 | 0 | 115874.7528 | 0 | 0 | 0 | 0 | 0 | 0 | 0 | 0 | 0 | 0 | 0 | 0 | 0 | 0 | 0 | 0 | 0 | 0 | 115874.7528 | 0 | 0 | 0 | 0 | 0 | 0
2016-12-23 08:00 | 0 | 0 | 0 | 0 | 280439.2472 | 0 | 396314 | 0 | 0 | 0 | 0 | 3025517.2981 | 0 | 0 | 0 | 0 | 0 | 0 | 0 | 0 | 0 | 0 | 0 | 0 | 0 | 0 | 0 | 0 | 0 | 0 | 0 | 0 | 0 | 0 | 0 | 0 | 0 | -115874.7528 | 0 | 0 | 0 | 0 | 0 | 0
2016-12-23 09:00 | 0 | 0 | 0 | 0 | 513462.7528 | 0 | 397588 | 0 | 0 | 0 | 0 | 3025517.2981 | 0 | 0 | 0 | 0 | 0 | 0 | 115874.7528 | 0 | 0 | 0 | 0 | 0 | 0 | 0 | 0 | 0 | 0 | 0 | 0 | 0 | 0 | 0 | 0 | 0 | 0 | 115874.7528 | 0 | 0 | 0 | 0 | 0 | 0
2016-12-23 10:00 | 0 | 0 | 0 | 0 | 290068.2472 | 0 | 405943 | 0 | 0 | 0 | 0 | 3025517.2981 | 0 | 0 | 0 | 0 | 0 | 0 | 0 | 0 | 0 | 0 | 0 | 0 | 0 | 0 | 0 | 0 | 0 | 0 | 0 | 0 | 0 | 0 | 0 | 0 | 0 | -115874.7528 | 0 | 0 | 0 | 0 | 0 | 0
2016-12-23 11:00 | 0 | 0 | 0 | 0 | 539903.7528 | 0 | 424029 | 0 | 0 | 0 | 0 | 3025517.2981 | 0 | 0 | 0 | 0 | 0 | 0 | 115874.7528 | 0 | 0 | 0 | 0 | 0 | 0 | 0 | 0 | 0 | 0 | 0 | 0 | 0 | 0 | 0 | 0 | 0 | 0 | 115874.7528 | 0 | 0 | 0 | 0 | 0 | 0
2016-12-23 12:00 | 0 | 0 | 0 | 0 | 328741.2472 | 0 | 444616 | 0 | 0 | 0 | 0 | 3025517.2981 | 0 | 0 | 0 | 0 | 0 | 0 | 0 | 0 | 0 | 0 | 0 | 0 | 0 | 0 | 0 | 0 | 0 | 0 | 0 | 0 | 0 | 0 | 0 | 0 | 0 | -115874.7528 | 0 | 0 | 0 | 0 | 0 | 0
2016-12-23 13:00 | 0 | 0 | 0 | 0 | 458812 | 0 | 458812 | 0 | 0 | 0 | 0 | 3025517.2981 | 0 | 0 | 0 | 0 | 0 | 0 | 0 | 0 | 0 | 0 | 0 | 0 | 0 | 0 | 0 | 0 | 0 | 0 | 0 | 0 | 0 | 0 | 0 | 0 | 0 | 0 | 0 | 0 | 0 | 0 | 0 | 0
2016-12-23 14:00 | 0 | 0 | 0 | 0 | 561859.5725 | 19966.1804 | 465951 | 0 | 0 | 0 | 0 | 3025517.2981 | 0 | 0 | 0 | 0 | 0 | 0 | 115874.7528 | 0 | 0 | 0 | 0 | 0 | 0 | 0 | 0 | 0 | 0 | 0 | 0 | 0 | 0 | 0 | 0 | 0 | 0 | 115874.7528 | 0 | 0 | 0 | 0 | 0 | 0
2016-12-23 15:00 | 0 | 0 | 0 | 0 | 274551.2788 | 242406.1583 | 466609 | 0 | 0 | 0 | 0 | 3191740.488 | 0 | 0 | 0 | 0 | 0 | 0 | 0 | 0 | 0 | 0 | 0 | 0 | 0 | 0 | 0 | 0 | 166223.1899 | 0 | 0 | 0 | 0 | 0 | 0 | 0 | 0 | -115874.7528 | 0 | 0 | 0 | 0 | 0 | 0
2016-12-23 16:00 | 0 | 0 | 0 | 0 | 89198.9005 | 373858.0995 | 463057 | 0 | 0 | 0 | 0 | 3191740.488 | 0 | 0 | 0 | 0 | 0 | 0 | 0 | 0 | 0 | 0 | 0 | 0 | 0 | 0 | 0 | 0 | 0 | 0 | 0 | 0 | 0 | 0 | 0 | 0 | 0 | 0 | 0 | 0 | 0 | 0 | 0 | 0
2016-12-23 17:00 | 0 | 0 | 0 | 0 | 141751.4174 | 431147.3355 | 457024 | 0 | 0 | 0 | 0 | 3191740.488 | 0 | 0 | 0 | 0 | 0 | 0 | 115874.7528 | 0 | 0 | 0 | 0 | 0 | 0 | 0 | 0 | 0 | 0 | 0 | 0 | 0 | 0 | 0 | 0 | 0 | 0 | 115874.7528 | 0 | 0 | 0 | 0 | 0 | 0
2016-12-23 18:00 | 0 | 0 | 0 | 0 | 0 | 432240.134 | 451089 | 0 | 0 | 0 | 0 | 3191740.488 | 0 | 0 | 0 | 0 | 0 | 0 | 97025.8869 | 0 | 0 | 0 | 0 | 0 | 0 | 0 | 0 | 0 | 0 | 0 | 0 | 0 | 0 | 0 | 0 | 0 | 0 | -18848.866 | 0 | 0 | 0 | 0 | 0 | 0
2016-12-23 19:00 | 0 | 0 | 0 | 0 | 0 | 436171.1764 | 446074 | 0 | 0 | 0 | 0 | 3191740.488 | 0 | 0 | 0 | 0 | 0 | 0 | 87123.0632 | 0 | 0 | 0 | 0 | 0 | 0 | 0 | 0 | 0 | 0 | 0 | 0 | 0 | 0 | 0 | 0 | 0 | 0 | -9902.8236 | 0 | 0 | 0 | 0 | 0 | 0
2016-12-23 20:00 | 0 | 0 | 0 | 0 | 275793.0102 | 450202.9326 | 443898 | 0 | 0 | 0 | 0 | 3357963.678 | 0 | 0 | 0 | 0 | 0 | 0 | 202997.816 | 0 | 0 | 0 | 0 | 0 | 0 | 0 | 0 | 0 | 166223.1899 | 0 | 0 | 0 | 0 | 0 | 0 | 0 | 0 | 115874.7528 | 0 | 0 | 0 | 0 | 0 | 0
2016-12-23 21:00 | 0 | 0 | 0 | 0 | 0 | 460634.8312 | 449172 | 0 | 0 | 0 | 0 | 3357963.678 | 0 | 0 | 0 | 0 | 0 | 0 | 214460.6472 | 0 | 0 | 0 | 0 | 0 | 0 | 0 | 0 | 0 | 0 | 0 | 0 | 0 | 0 | 0 | 0 | 0 | 0 | 11462.8312 | 0 | 0 | 0 | 0 | 0 | 0
2016-12-23 22:00 | 0 | 0 | 0 | 0 | 0 | 375148.0812 | 463676 | 0 | 0 | 0 | 0 | 3357963.678 | 0 | 0 | 0 | 0 | 0 | 0 | 125932.7284 | 0 | 0 | 0 | 0 | 0 | 0 | 0 | 0 | 0 | 0 | 0 | 0 | 0 | 0 | 0 | 0 | 0 | 0 | -88527.9188 | 0 | 0 | 0 | 0 | 0 | 0
2016-12-23 23:00 | 0 | 0 | 0 | 0 | 467905.293 | 120267.4581 | 474071 | 0 | 0 | 0 | 0 | 3482123.4046 | 0 | 0 | 0 | 0 | 0 | 0 | 115874.7528 | 0 | 0 | 0 | 0 | 0 | 0 | 0 | 0 | 0 | 166223.1899 | 42063.4632 | 0 | 0 | 0 | 0 | 0 | 0 | 0 | -10057.9756 | 0 | 0 | 0 | 0 | 0 | 0
2016-12-24 | 0 | 0 | 0 | 0 | 84436.2866 | 890.5458 | 476015 | 0 | 0 | 0 | 0 | 3207309.9898 | 0 | 0 | 0 | 0 | 0 | 0 | 0 | 0 | 0 | 0 | 0 | 0 | 0 | 0 | 0 | 0 | 0 | 274813.4148 | 0 | 0 | 0 | 0 | 0 | 0 | 0 | -115874.7528 | 0 | 0 | 0 | 0 | 0 | 0
2016-12-24 01:00 | 0 | 0 | 0 | 0 | 453089.6194 | 0 | 472752 | 0 | 0 | 0 | 0 | 3071772.8564 | 0 | 0 | 0 | 0 | 0 | 0 | 115874.7528 | 0 | 0 | 0 | 0 | 0 | 0 | 0 | 0 | 0 | 0 | 135537.1335 | 0 | 0 | 0 | 0 | 0 | 0 | 0 | 115874.7528 | 0 | 0 | 0 | 0 | 0 | 0
2016-12-24 02:00 | 0 | 0 | 0 | 0 | 346994.2472 | 0 | 462869 | 0 | 0 | 0 | 0 | 3071772.8564 | 0 | 0 | 0 | 0 | 0 | 0 | 0 | 0 | 0 | 0 | 0 | 0 | 0 | 0 | 0 | 0 | 0 | 0 | 0 | 0 | 0 | 0 | 0 | 0 | 0 | -115874.7528 | 0 | 0 | 0 | 0 | 0 | 0
2016-12-24 03:00 | 0 | 0 | 0 | 0 | 402902.748 | 0 | 446590 | 0 | 0 | 0 | 0 | 2912210.8516 | 0 | 0 | 0 | 0 | 0 | 0 | 115874.7528 | 0 | 0 | 0 | 0 | 0 | 0 | 0 | 0 | 0 | 0 | 159562.0048 | 0 | 0 | 0 | 0 | 0 | 0 | 0 | 115874.7528 | 0 | 0 | 0 | 0 | 0 | 0
2016-12-24 04:00 | 0 | 0 | 0 | 0 | 34848.8324 | 0 | 425537 | 0 | 0 | 0 | 0 | 2637397.4368 | 0 | 0 | 0 | 0 | 0 | 0 | 0 | 0 | 0 | 0 | 0 | 0 | 0 | 0 | 0 | 0 | 0 | 274813.4148 | 0 | 0 | 0 | 0 | 0 | 0 | 0 | -115874.7528 | 0 | 0 | 0 | 0 | 0 | 0
2016-12-24 05:00 | 0 | 0 | 0 | 0 | 369556.8665 | 0 | 404551 | 0 | 0 | 0 | 0 | 2486528.5504 | 0 | 0 | 0 | 0 | 0 | 0 | 115874.7528 | 0 | 0 | 0 | 0 | 0 | 0 | 0 | 0 | 0 | 0 | 150868.8864 | 0 | 0 | 0 | 0 | 0 | 0 | 0 | 115874.7528 | 0 | 0 | 0 | 0 | 0 | 0
2016-12-24 06:00 | 0 | 0 | 0 | 0 | 272382.2472 | 0 | 388257 | 0 | 0 | 0 | 0 | 2486528.5504 | 0 | 0 | 0 | 0 | 0 | 0 | 0 | 0 | 0 | 0 | 0 | 0 | 0 | 0 | 0 | 0 | 0 | 0 | 0 | 0 | 0 | 0 | 0 | 0 | 0 | -115874.7528 | 0 | 0 | 0 | 0 | 0 | 0
2016-12-24 07:00 | 0 | 0 | 0 | 0 | 326495.1795 | 0 | 375554 | 0 | 0 | 0 | 0 | 2321594.9771 | 0 | 0 | 0 | 0 | 0 | 0 | 115874.7528 | 0 | 0 | 0 | 0 | 0 | 0 | 0 | 0 | 0 | 0 | 164933.5733 | 0 | 0 | 0 | 0 | 0 | 0 | 0 | 115874.7528 | 0 | 0 | 0 | 0 | 0 | 0
2016-12-24 08:00 | 0 | 0 | 0 | 0 | 251094.2472 | 0 | 366969 | 0 | 0 | 0 | 0 | 2321594.9771 | 0 | 0 | 0 | 0 | 0 | 0 | 0 | 0 | 0 | 0 | 0 | 0 | 0 | 0 | 0 | 0 | 0 | 0 | 0 | 0 | 0 | 0 | 0 | 0 | 0 | -115874.7528 | 0 | 0 | 0 | 0 | 0 | 0
2016-12-24 09:00 | 0 | 0 | 0 | 0 | 296968.4646 | 0 | 363078 | 0 | 0 | 0 | 0 | 2139610.6889 | 0 | 0 | 0 | 0 | 0 | 0 | 115874.7528 | 0 | 0 | 0 | 0 | 0 | 0 | 0 | 0 | 0 | 0 | 181984.2883 | 0 | 0 | 0 | 0 | 0 | 0 | 0 | 115874.7528 | 0 | 0 | 0 | 0 | 0 | 0
2016-12-24 10:00 | 0 | 0 | 0 | 0 | 288169.1324 | 0 | 363251 | 0 | 0 | 0 | 0 | 2017843.9697 | 0 | 0 | 0 | 0 | 0 | 0 | 162559.6043 | 0 | 0 | 0 | 0 | 0 | 0 | 0 | 0 | 0 | 0 | 121766.7191 | 0 | 0 | 0 | 0 | 0 | 0 | 0 | 46684.8515 | 0 | 0 | 0 | 0 | 0 | 0
2016-12-24 11:00 | 0 | 0 | 0 | 0 | 282994.8876 | 0 | 369381 | 0 | 0 | 0 | 0 | 2017843.9697 | 0 | 0 | 0 | 0 | 0 | 0 | 76173.4919 | 0 | 0 | 0 | 0 | 0 | 0 | 0 | 0 | 0 | 0 | 0 | 0 | 0 | 0 | 0 | 0 | 0 | 0 | -86386.1124 | 0 | 0 | 0 | 0 | 0 | 0
2016-12-24 12:00 | 0 | 0 | 0 | 0 | 222541.338 | 0 | 381480 | 0 | 0 | 0 | 0 | 1743030.555 | 0 | 0 | 0 | 0 | 0 | 0 | 192048.2448 | 0 | 0 | 0 | 0 | 0 | 0 | 0 | 0 | 0 | 0 | 274813.4148 | 0 | 0 | 0 | 0 | 0 | 0 | 0 | 115874.7528 | 0 | 0 | 0 | 0 | 0 | 0
2016-12-24 13:00 | 0 | 0 | 0 | 0 | 290976.6692 | 0 | 398053 | 0 | 0 | 0 | 0 | 1743030.555 | 0 | 0 | 0 | 0 | 0 | 0 | 84971.914 | 0 | 0 | 0 | 0 | 0 | 0 | 0 | 0 | 0 | 0 | 0 | 0 | 0 | 0 | 0 | 0 | 0 | 0 | -107076.3308 | 0 | 0 | 0 | 0 | 0 | 0
2016-12-24 14:00 | 0 | 0 | 0 | 0 | 296352.3775 | 34035.7085 | 415360 | 0 | 0 | 0 | 0 | 1743030.555 | 0 | 0 | 0 | 0 | 0 | 0 | 0 | 0 | 0 | 0 | 0 | 0 | 0 | 0 | 0 | 0 | 0 | 0 | 0 | 0 | 0 | 0 | 0 | 0 | 0 | -84971.914 | 0 | 0 | 0 | 0 | 0 | 0
2016-12-24 15:00 | 0 | 0 | 0 | 0 | 207108.5355 | 336809.2173 | 428043 | 0 | 0 | 0 | 0 | 1743030.555 | 0 | 0 | 0 | 0 | 0 | 0 | 115874.7528 | 0 | 0 | 0 | 0 | 0 | 0 | 0 | 0 | 0 | 0 | 0 | 0 | 0 | 0 | 0 | 0 | 0 | 0 | 115874.7528 | 0 | 0 | 0 | 0 | 0 | 0
2016-12-24 16:00 | 0 | 0 | 0 | 0 | 89146.31 | 460534.4429 | 433806 | 0 | 0 | 0 | 0 | 1743030.555 | 0 | 0 | 0 | 0 | 0 | 0 | 231749.5056 | 0 | 0 | 0 | 0 | 0 | 0 | 0 | 0 | 0 | 0 | 0 | 0 | 0 | 0 | 0 | 0 | 0 | 0 | 115874.7528 | 0 | 0 | 0 | 0 | 0 | 0
2016-12-24 17:00 | 0 | 0 | 0 | 0 | 0 | 485924.4561 | 433274 | 0 | 0 | 0 | 0 | 1865735.9244 | 0 | 0 | 0 | 0 | 0 | 0 | 161694.5923 | 0 | 0 | 0 | 0 | 0 | 0 | 0 | 0 | 0 | 122705.3694 | 0 | 0 | 0 | 0 | 0 | 0 | 0 | 0 | -70054.9134 | 0 | 0 | 0 | 0 | 0 | 0
2016-12-24 18:00 | 0 | 0 | 0 | 0 | 69865.3497 | 474303.4031 | 428294 | 0 | 0 | 0 | 0 | 1865735.9244 | 0 | 0 | 0 | 0 | 0 | 0 | 277569.3451 | 0 | 0 | 0 | 0 | 0 | 0 | 0 | 0 | 0 | 0 | 0 | 0 | 0 | 0 | 0 | 0 | 0 | 0 | 115874.7528 | 0 | 0 | 0 | 0 | 0 | 0
2016-12-24 19:00 | 0 | 0 | 0 | 0 | 0 | 468694.5616 | 423092 | 0 | 0 | 0 | 0 | 2027213.2388 | 0 | 0 | 0 | 0 | 0 | 0 | 161694.5923 | 0 | 0 | 0 | 0 | 0 | 0 | 0 | 0 | 0 | 161477.3144 | 0 | 0 | 0 | 0 | 0 | 0 | 0 | 0 | -115874.7528 | 0 | 0 | 0 | 0 | 0 | 0
2016-12-24 20:00 | 0 | 0 | 0 | 0 | 0 | 479144.8327 | 419950 | 0 | 0 | 0 | 0 | 2053879.3717 | 0 | 0 | 0 | 0 | 0 | 0 | 194223.2921 | 0 | 0 | 0 | 0 | 0 | 0 | 0 | 0 | 0 | 26666.1329 | 0 | 0 | 0 | 0 | 0 | 0 | 0 | 0 | 32528.6999 | 0 | 0 | 0 | 0 | 0 | 0
2016-12-24 21:00 | 0 | 0 | 0 | 0 | 0 | 486469.4279 | 420867 | 0 | 0 | 0 | 0 | 2053879.3717 | 0 | 0 | 0 | 0 | 0 | 0 | 259825.72 | 0 | 0 | 0 | 0 | 0 | 0 | 0 | 0 | 0 | 0 | 0 | 0 | 0 | 0 | 0 | 0 | 0 | 0 | 65602.4279 | 0 | 0 | 0 | 0 | 0 | 0
2016-12-24 22:00 | 0 | 0 | 0 | 0 | 0 | 401107.7856 | 429184 | 0 | 0 | 0 | 0 | 2053879.3717 | 0 | 0 | 0 | 0 | 0 | 0 | 231749.5056 | 0 | 0 | 0 | 0 | 0 | 0 | 0 | 0 | 0 | 0 | 0 | 0 | 0 | 0 | 0 | 0 | 0 | 0 | -28076.2144 | 0 | 0 | 0 | 0 | 0 | 0
2016-12-24 23:00 | 0 | 0 | 0 | 0 | 363370.9226 | 121693.5145 | 434716 | 0 | 0 | 0 | 0 | 2220102.5616 | 0 | 0 | 0 | 0 | 0 | 0 | 115874.7528 | 0 | 0 | 0 | 0 | 0 | 0 | 0 | 0 | 0 | 166223.1899 | 0 | 0 | 0 | 0 | 0 | 0 | 0 | 0 | -115874.7528 | 0 | 0 | 0 | 0 | 0 | 0
2016-12-25 | 0 | 0 | 0 | 0 | 42063.9869 | 1353.8455 | 434106 | 0 | 0 | 0 | 0 | 1945289.1468 | 0 | 0 | 0 | 0 | 0 | 0 | 0 | 0 | 0 | 0 | 0 | 0 | 0 | 0 | 0 | 0 | 0 | 274813.4148 | 0 | 0 | 0 | 0 | 0 | 0 | 0 | -115874.7528 | 0 | 0 | 0 | 0 | 0 | 0
2016-12-25 01:00 | 0 | 0 | 0 | 0 | 547685.7528 | 0 | 431811 | 0 | 0 | 0 | 0 | 1945289.1468 | 0 | 0 | 0 | 0 | 0 | 0 | 115874.7528 | 0 | 0 | 0 | 0 | 0 | 0 | 0 | 0 | 0 | 0 | 0 | 0 | 0 | 0 | 0 | 0 | 0 | 0 | 115874.7528 | 0 | 0 | 0 | 0 | 0 | 0
2016-12-25 02:00 | 0 | 0 | 0 | 0 | 308598.2472 | 0 | 424473 | 0 | 0 | 0 | 0 | 1945289.1468 | 0 | 0 | 0 | 0 | 0 | 0 | 0 | 0 | 0 | 0 | 0 | 0 | 0 | 0 | 0 | 0 | 0 | 0 | 0 | 0 | 0 | 0 | 0 | 0 | 0 | -115874.7528 | 0 | 0 | 0 | 0 | 0 | 0
2016-12-25 03:00 | 0 | 0 | 0 | 0 | 414284 | 0 | 414284 | 0 | 0 | 0 | 0 | 1945289.1468 | 0 | 0 | 0 | 0 | 0 | 0 | 0 | 0 | 0 | 0 | 0 | 0 | 0 | 0 | 0 | 0 | 0 | 0 | 0 | 0 | 0 | 0 | 0 | 0 | 0 | 0 | 0 | 0 | 0 | 0 | 0 | 0
2016-12-25 04:00 | 0 | 0 | 0 | 0 | 516065.7528 | 0 | 400191 | 0 | 0 | 0 | 0 | 1945289.1468 | 0 | 0 | 0 | 0 | 0 | 0 | 115874.7528 | 0 | 0 | 0 | 0 | 0 | 0 | 0 | 0 | 0 | 0 | 0 | 0 | 0 | 0 | 0 | 0 | 0 | 0 | 115874.7528 | 0 | 0 | 0 | 0 | 0 | 0
2016-12-25 05:00 | 0 | 0 | 0 | 0 | 267567.2472 | 0 | 383442 | 0 | 0 | 0 | 0 | 1945289.1468 | 0 | 0 | 0 | 0 | 0 | 0 | 0 | 0 | 0 | 0 | 0 | 0 | 0 | 0 | 0 | 0 | 0 | 0 | 0 | 0 | 0 | 0 | 0 | 0 | 0 | -115874.7528 | 0 | 0 | 0 | 0 | 0 | 0
2016-12-25 06:00 | 0 | 0 | 0 | 0 | 370192 | 0 | 370192 | 0 | 0 | 0 | 0 | 1945289.1468 | 0 | 0 | 0 | 0 | 0 | 0 | 0 | 0 | 0 | 0 | 0 | 0 | 0 | 0 | 0 | 0 | 0 | 0 | 0 | 0 | 0 | 0 | 0 | 0 | 0 | 0 | 0 | 0 | 0 | 0 | 0 | 0
2016-12-25 07:00 | 0 | 0 | 0 | 0 | 476145.7528 | 0 | 360271 | 0 | 0 | 0 | 0 | 1945289.1468 | 0 | 0 | 0 | 0 | 0 | 0 | 115874.7528 | 0 | 0 | 0 | 0 | 0 | 0 | 0 | 0 | 0 | 0 | 0 | 0 | 0 | 0 | 0 | 0 | 0 | 0 | 115874.7528 | 0 | 0 | 0 | 0 | 0 | 0
2016-12-25 08:00 | 0 | 0 | 0 | 0 | 237396.2472 | 0 | 353271 | 0 | 0 | 0 | 0 | 1945289.1468 | 0 | 0 | 0 | 0 | 0 | 0 | 0 | 0 | 0 | 0 | 0 | 0 | 0 | 0 | 0 | 0 | 0 | 0 | 0 | 0 | 0 | 0 | 0 | 0 | 0 | -115874.7528 | 0 | 0 | 0 | 0 | 0 | 0
2016-12-25 09:00 | 0 | 0 | 0 | 0 | 466412.7528 | 0 | 350538 | 0 | 0 | 0 | 0 | 1945289.1468 | 0 | 0 | 0 | 0 | 0 | 0 | 115874.7528 | 0 | 0 | 0 | 0 | 0 | 0 | 0 | 0 | 0 | 0 | 0 | 0 | 0 | 0 | 0 | 0 | 0 | 0 | 115874.7528 | 0 | 0 | 0 | 0 | 0 | 0
2016-12-25 10:00 | 0 | 0 | 0 | 0 | 0 | 0 | 352300 | 0 | 0 | 0 | 0 | 1708863.8997 | 0 | 0 | 0 | 0 | 0 | 0 | 0 | 0 | 0 | 0 | 0 | 0 | 0 | 0 | 0 | 0 | 0 | 236425.2472 | 0 | 0 | 0 | 0 | 0 | 0 | 0 | -115874.7528 | 0 | 0 | 0 | 0 | 0 | 0
2016-12-25 11:00 | 0 | 0 | 0 | 0 | 358203 | 0 | 358203 | 0 | 0 | 0 | 0 | 1708863.8997 | 0 | 0 | 0 | 0 | 0 | 0 | 0 | 0 | 0 | 0 | 0 | 0 | 0 | 0 | 0 | 0 | 0 | 0 | 0 | 0 | 0 | 0 | 0 | 0 | 0 | 0 | 0 | 0 | 0 | 0 | 0 | 0
2016-12-25 12:00 | 0 | 0 | 0 | 0 | 483844.7528 | 0 | 367970 | 0 | 0 | 0 | 0 | 1708863.8997 | 0 | 0 | 0 | 0 | 0 | 0 | 115874.7528 | 0 | 0 | 0 | 0 | 0 | 0 | 0 | 0 | 0 | 0 | 0 | 0 | 0 | 0 | 0 | 0 | 0 | 0 | 115874.7528 | 0 | 0 | 0 | 0 | 0 | 0
2016-12-25 13:00 | 0 | 0 | 0 | 0 | 267075.2472 | 0 | 382950 | 0 | 0 | 0 | 0 | 1708863.8997 | 0 | 0 | 0 | 0 | 0 | 0 | 0 | 0 | 0 | 0 | 0 | 0 | 0 | 0 | 0 | 0 | 0 | 0 | 0 | 0 | 0 | 0 | 0 | 0 | 0 | -115874.7528 | 0 | 0 | 0 | 0 | 0 | 0
2016-12-25 14:00 | 0 | 0 | 0 | 0 | 361764.2615 | 34504.7385 | 396269 | 0 | 0 | 0 | 0 | 1708863.8997 | 0 | 0 | 0 | 0 | 0 | 0 | 0 | 0 | 0 | 0 | 0 | 0 | 0 | 0 | 0 | 0 | 0 | 0 | 0 | 0 | 0 | 0 | 0 | 0 | 0 | 0 | 0 | 0 | 0 | 0 | 0 | 0
2016-12-25 15:00 | 0 | 0 | 0 | 0 | 264223.963 | 305255.2269 | 403256 | 0 | 0 | 0 | 0 | 1875087.0896 | 0 | 0 | 0 | 0 | 0 | 0 | 0 | 0 | 0 | 0 | 0 | 0 | 0 | 0 | 0 | 0 | 166223.1899 | 0 | 0 | 0 | 0 | 0 | 0 | 0 | 0 | 0 | 0 | 0 | 0 | 0 | 0 | 0
2016-12-25 16:00 | 0 | 0 | 0 | 0 | 0 | 477548.5867 | 405805 | 0 | 0 | 0 | 0 | 1875087.0896 | 0 | 0 | 0 | 0 | 0 | 0 | 71743.5867 | 0 | 0 | 0 | 0 | 0 | 0 | 0 | 0 | 0 | 0 | 0 | 0 | 0 | 0 | 0 | 0 | 0 | 0 | 71743.5867 | 0 | 0 | 0 | 0 | 0 | 0
2016-12-25 17:00 | 0 | 0 | 0 | 0 | 0 | 518538.5848 | 404927 | 0 | 0 | 0 | 0 | 2041310.2795 | 0 | 0 | 0 | 0 | 0 | 0 | 19131.9816 | 0 | 0 | 0 | 0 | 0 | 0 | 0 | 0 | 0 | 166223.1899 | 0 | 0 | 0 | 0 | 0 | 0 | 0 | 0 | -52611.6051 | 0 | 0 | 0 | 0 | 0 | 0
2016-12-25 18:00 | 0 | 0 | 0 | 0 | 0 | 507363.4623 | 400037 | 0 | 0 | 0 | 0 | 2167768.7234 | 0 | 0 | 0 | 0 | 0 | 0 | 0 | 0 | 0 | 0 | 0 | 0 | 0 | 0 | 0 | 0 | 126458.4439 | 0 | 0 | 0 | 0 | 0 | 0 | 0 | 0 | -19131.9816 | 0 | 0 | 0 | 0 | 0 | 0
2016-12-25 19:00 | 0 | 0 | 0 | 0 | 62670.1251 | 498429.0648 | 394876 | 0 | 0 | 0 | 0 | 2333991.9133 | 0 | 0 | 0 | 0 | 0 | 0 | 0 | 0 | 0 | 0 | 0 | 0 | 0 | 0 | 0 | 0 | 166223.1899 | 0 | 0 | 0 | 0 | 0 | 0 | 0 | 0 | 0 | 0 | 0 | 0 | 0 | 0 | 0
2016-12-25 20:00 | 0 | 0 | 0 | 0 | 0 | 514471.1149 | 390187 | 0 | 0 | 0 | 0 | 2377233.9607 | 0 | 0 | 0 | 0 | 0 | 0 | 81042.0675 | 0 | 0 | 0 | 0 | 0 | 0 | 0 | 0 | 0 | 43242.0474 | 0 | 0 | 0 | 0 | 0 | 0 | 0 | 0 | 81042.0675 | 0 | 0 | 0 | 0 | 0 | 0
2016-12-25 21:00 | 0 | 0 | 0 | 0 | 0 | 539059.7952 | 389975 | 0 | 0 | 0 | 0 | 2410444.0031 | 0 | 0 | 0 | 0 | 0 | 0 | 196916.8203 | 0 | 0 | 0 | 0 | 0 | 0 | 0 | 0 | 0 | 33210.0424 | 0 | 0 | 0 | 0 | 0 | 0 | 0 | 0 | 115874.7528 | 0 | 0 | 0 | 0 | 0 | 0
2016-12-25 22:00 | 0 | 0 | 0 | 0 | 0 | 484069.1224 | 398888 | 0 | 0 | 0 | 0 | 2576667.193 | 0 | 0 | 0 | 0 | 0 | 0 | 115874.7528 | 0 | 0 | 0 | 0 | 0 | 0 | 0 | 0 | 0 | 166223.1899 | 0 | 0 | 0 | 0 | 0 | 0 | 0 | 0 | -81042.0675 | 0 | 0 | 0 | 0 | 0 | 0
2016-12-25 23:00 | 0 | 0 | 0 | 0 | 104487.5619 | 188446.6852 | 408809 | 0 | 0 | 0 | 0 | 2576667.193 | 0 | 0 | 0 | 0 | 0 | 0 | 0 | 0 | 0 | 0 | 0 | 0 | 0 | 0 | 0 | 0 | 0 | 0 | 0 | 0 | 0 | 0 | 0 | 0 | 0 | -115874.7528 | 0 | 0 | 0 | 0 | 0 | 0
2016-12-26 | 0 | 0 | 0 | 0 | 138617.9363 | 1435.6489 | 414867 | 0 | 0 | 0 | 0 | 2301853.7782 | 0 | 0 | 0 | 0 | 0 | 0 | 0 | 0 | 0 | 0 | 0 | 0 | 0 | 0 | 0 | 0 | 0 | 274813.4148 | 0 | 0 | 0 | 0 | 0 | 0 | 0 | 0 | 0 | 0 | 0 | 0 | 0 | 0
2016-12-26 01:00 | 0 | 0 | 0 | 0 | 534235.7528 | 0 | 418361 | 0 | 0 | 0 | 0 | 2301853.7782 | 0 | 0 | 0 | 0 | 0 | 0 | 115874.7528 | 0 | 0 | 0 | 0 | 0 | 0 | 0 | 0 | 0 | 0 | 0 | 0 | 0 | 0 | 0 | 0 | 0 | 0 | 115874.7528 | 0 | 0 | 0 | 0 | 0 | 0
2016-12-26 02:00 | 0 | 0 | 0 | 0 | 298409.2472 | 0 | 414284 | 0 | 0 | 0 | 0 | 2301853.7782 | 0 | 0 | 0 | 0 | 0 | 0 | 0 | 0 | 0 | 0 | 0 | 0 | 0 | 0 | 0 | 0 | 0 | 0 | 0 | 0 | 0 | 0 | 0 | 0 | 0 | -115874.7528 | 0 | 0 | 0 | 0 | 0 | 0
2016-12-26 03:00 | 0 | 0 | 0 | 0 | 404879 | 0 | 404879 | 0 | 0 | 0 | 0 | 2301853.7782 | 0 | 0 | 0 | 0 | 0 | 0 | 0 | 0 | 0 | 0 | 0 | 0 | 0 | 0 | 0 | 0 | 0 | 0 | 0 | 0 | 0 | 0 | 0 | 0 | 0 | 0 | 0 | 0 | 0 | 0 | 0 | 0
2016-12-26 04:00 | 0 | 0 | 0 | 0 | 506030.7528 | 0 | 390156 | 0 | 0 | 0 | 0 | 2301853.7782 | 0 | 0 | 0 | 0 | 0 | 0 | 115874.7528 | 0 | 0 | 0 | 0 | 0 | 0 | 0 | 0 | 0 | 0 | 0 | 0 | 0 | 0 | 0 | 0 | 0 | 0 | 115874.7528 | 0 | 0 | 0 | 0 | 0 | 0
2016-12-26 05:00 | 0 | 0 | 0 | 0 | 259257.2472 | 0 | 375132 | 0 | 0 | 0 | 0 | 2301853.7782 | 0 | 0 | 0 | 0 | 0 | 0 | 0 | 0 | 0 | 0 | 0 | 0 | 0 | 0 | 0 | 0 | 0 | 0 | 0 | 0 | 0 | 0 | 0 | 0 | 0 | -115874.7528 | 0 | 0 | 0 | 0 | 0 | 0
2016-12-26 06:00 | 0 | 0 | 0 | 0 | 362658 | 0 | 362658 | 0 | 0 | 0 | 0 | 2301853.7782 | 0 | 0 | 0 | 0 | 0 | 0 | 0 | 0 | 0 | 0 | 0 | 0 | 0 | 0 | 0 | 0 | 0 | 0 | 0 | 0 | 0 | 0 | 0 | 0 | 0 | 0 | 0 | 0 | 0 | 0 | 0 | 0
2016-12-26 07:00 | 0 | 0 | 0 | 0 | 469573.7528 | 0 | 353699 | 0 | 0 | 0 | 0 | 2301853.7782 | 0 | 0 | 0 | 0 | 0 | 0 | 115874.7528 | 0 | 0 | 0 | 0 | 0 | 0 | 0 | 0 | 0 | 0 | 0 | 0 | 0 | 0 | 0 | 0 | 0 | 0 | 115874.7528 | 0 | 0 | 0 | 0 | 0 | 0
2016-12-26 08:00 | 0 | 0 | 0 | 0 | 232733.2472 | 0 | 348608 | 0 | 0 | 0 | 0 | 2301853.7782 | 0 | 0 | 0 | 0 | 0 | 0 | 0 | 0 | 0 | 0 | 0 | 0 | 0 | 0 | 0 | 0 | 0 | 0 | 0 | 0 | 0 | 0 | 0 | 0 | 0 | -115874.7528 | 0 | 0 | 0 | 0 | 0 | 0
2016-12-26 09:00 | 0 | 0 | 0 | 0 | 72646.5852 | 0 | 347460 | 0 | 0 | 0 | 0 | 2027040.3634 | 0 | 0 | 0 | 0 | 0 | 0 | 0 | 0 | 0 | 0 | 0 | 0 | 0 | 0 | 0 | 0 | 0 | 274813.4148 | 0 | 0 | 0 | 0 | 0 | 0 | 0 | 0 | 0 | 0 | 0 | 0 | 0 | 0
2016-12-26 10:00 | 0 | 0 | 0 | 0 | 467299.7528 | 0 | 351425 | 0 | 0 | 0 | 0 | 2027040.3634 | 0 | 0 | 0 | 0 | 0 | 0 | 115874.7528 | 0 | 0 | 0 | 0 | 0 | 0 | 0 | 0 | 0 | 0 | 0 | 0 | 0 | 0 | 0 | 0 | 0 | 0 | 115874.7528 | 0 | 0 | 0 | 0 | 0 | 0
2016-12-26 11:00 | 0 | 0 | 0 | 0 | 244597.2472 | 0 | 360472 | 0 | 0 | 0 | 0 | 2027040.3634 | 0 | 0 | 0 | 0 | 0 | 0 | 0 | 0 | 0 | 0 | 0 | 0 | 0 | 0 | 0 | 0 | 0 | 0 | 0 | 0 | 0 | 0 | 0 | 0 | 0 | -115874.7528 | 0 | 0 | 0 | 0 | 0 | 0
2016-12-26 12:00 | 0 | 0 | 0 | 0 | 372219 | 0 | 372219 | 0 | 0 | 0 | 0 | 2027040.3634 | 0 | 0 | 0 | 0 | 0 | 0 | 0 | 0 | 0 | 0 | 0 | 0 | 0 | 0 | 0 | 0 | 0 | 0 | 0 | 0 | 0 | 0 | 0 | 0 | 0 | 0 | 0 | 0 | 0 | 0 | 0 | 0
2016-12-26 13:00 | 0 | 0 | 0 | 0 | 386382 | 0 | 386382 | 0 | 0 | 0 | 0 | 2027040.3634 | 0 | 0 | 0 | 0 | 0 | 0 | 0 | 0 | 0 | 0 | 0 | 0 | 0 | 0 | 0 | 0 | 0 | 0 | 0 | 0 | 0 | 0 | 0 | 0 | 0 | 0 | 0 | 0 | 0 | 0 | 0 | 0
2016-12-26 14:00 | 0 | 0 | 0 | 0 | 364224.8367 | 38538.1633 | 402763 | 0 | 0 | 0 | 0 | 2027040.3634 | 0 | 0 | 0 | 0 | 0 | 0 | 0 | 0 | 0 | 0 | 0 | 0 | 0 | 0 | 0 | 0 | 0 | 0 | 0 | 0 | 0 | 0 | 0 | 0 | 0 | 0 | 0 | 0 | 0 | 0 | 0 | 0
2016-12-26 15:00 | 0 | 0 | 0 | 0 | 122498.8871 | 459419.3028 | 415695 | 0 | 0 | 0 | 0 | 2193263.5534 | 0 | 0 | 0 | 0 | 0 | 0 | 0 | 0 | 0 | 0 | 0 | 0 | 0 | 0 | 0 | 0 | 166223.1899 | 0 | 0 | 0 | 0 | 0 | 0 | 0 | 0 | 0 | 0 | 0 | 0 | 0 | 0 | 0
2016-12-26 16:00 | 0 | 0 | 0 | 0 | 0 | 633484.57 | 423628 | 0 | 0 | 0 | 0 | 2359486.7433 | 0 | 0 | 0 | 0 | 0 | 0 | 43633.3801 | 0 | 0 | 0 | 0 | 0 | 0 | 0 | 0 | 0 | 166223.1899 | 0 | 0 | 0 | 0 | 0 | 0 | 0 | 0 | 43633.3801 | 0 | 0 | 0 | 0 | 0 | 0
2016-12-26 17:00 | 0 | 0 | 0 | 0 | 0 | 623527.6153 | 425977 | 0 | 0 | 0 | 0 | 2525709.9332 | 0 | 0 | 0 | 0 | 0 | 0 | 74960.8054 | 0 | 0 | 0 | 0 | 0 | 0 | 0 | 0 | 0 | 166223.1899 | 0 | 0 | 0 | 0 | 0 | 0 | 0 | 0 | 31327.4254 | 0 | 0 | 0 | 0 | 0 | 0
2016-12-26 18:00 | 0 | 0 | 0 | 0 | 0 | 582824.874 | 424365 | 0 | 0 | 0 | 0 | 2691933.1231 | 0 | 0 | 0 | 0 | 0 | 0 | 67197.4895 | 0 | 0 | 0 | 0 | 0 | 0 | 0 | 0 | 0 | 166223.1899 | 0 | 0 | 0 | 0 | 0 | 0 | 0 | 0 | -7763.316 | 0 | 0 | 0 | 0 | 0 | 0
2016-12-26 19:00 | 0 | 0 | 0 | 0 | 0 | 564791.7869 | 421404 | 0 | 0 | 0 | 0 | 2858156.313 | 0 | 0 | 0 | 0 | 0 | 0 | 44362.0864 | 0 | 0 | 0 | 0 | 0 | 0 | 0 | 0 | 0 | 166223.1899 | 0 | 0 | 0 | 0 | 0 | 0 | 0 | 0 | -22835.403 | 0 | 0 | 0 | 0 | 0 | 0
2016-12-26 20:00 | 0 | 0 | 0 | 0 | 0 | 584290.6073 | 419521 | 0 | 0 | 0 | 0 | 2955364.0581 | 0 | 0 | 0 | 0 | 0 | 0 | 111923.9486 | 0 | 0 | 0 | 0 | 0 | 0 | 0 | 0 | 0 | 97207.7451 | 0 | 0 | 0 | 0 | 0 | 0 | 0 | 0 | 67561.8622 | 0 | 0 | 0 | 0 | 0 | 0
2016-12-26 21:00 | 0 | 0 | 0 | 0 | 0 | 613435.7204 | 423752 | 0 | 0 | 0 | 0 | 3121587.248 | 0 | 0 | 0 | 0 | 0 | 0 | 135384.4791 | 0 | 0 | 0 | 0 | 0 | 0 | 0 | 0 | 0 | 166223.1899 | 0 | 0 | 0 | 0 | 0 | 0 | 0 | 0 | 23460.5305 | 0 | 0 | 0 | 0 | 0 | 0
2016-12-26 22:00 | 0 | 0 | 0 | 0 | 0 | 533314.0266 | 436949 | 0 | 0 | 0 | 0 | 3121587.248 | 0 | 0 | 0 | 0 | 0 | 0 | 231749.5056 | 0 | 0 | 0 | 0 | 0 | 0 | 0 | 0 | 0 | 0 | 0 | 0 | 0 | 0 | 0 | 0 | 0 | 0 | 96365.0266 | 0 | 0 | 0 | 0 | 0 | 0
2016-12-26 23:00 | 0 | 0 | 0 | 0 | 0 | 190535.5563 | 451101 | 0 | 0 | 0 | 0 | 2976896.5571 | 0 | 0 | 0 | 0 | 0 | 0 | 115874.7528 | 0 | 0 | 0 | 0 | 0 | 0 | 0 | 0 | 0 | 0 | 144690.6909 | 0 | 0 | 0 | 0 | 0 | 0 | 0 | -115874.7528 | 0 | 0 | 0 | 0 | 0 | 0
2016-12-27 | 0 | 0 | 0 | 0 | 64842.0636 | 1651.7688 | 457182 | 0 | 0 | 0 | 0 | 2702083.1424 | 0 | 0 | 0 | 0 | 0 | 0 | 0 | 0 | 0 | 0 | 0 | 0 | 0 | 0 | 0 | 0 | 0 | 274813.4148 | 0 | 0 | 0 | 0 | 0 | 0 | 0 | -115874.7528 | 0 | 0 | 0 | 0 | 0 | 0
2016-12-27 01:00 | 0 | 0 | 0 | 0 | 572523.7528 | 0 | 456649 | 0 | 0 | 0 | 0 | 2702083.1424 | 0 | 0 | 0 | 0 | 0 | 0 | 115874.7528 | 0 | 0 | 0 | 0 | 0 | 0 | 0 | 0 | 0 | 0 | 0 | 0 | 0 | 0 | 0 | 0 | 0 | 0 | 115874.7528 | 0 | 0 | 0 | 0 | 0 | 0
2016-12-27 02:00 | 0 | 0 | 0 | 0 | 329654.2472 | 0 | 445529 | 0 | 0 | 0 | 0 | 2702083.1424 | 0 | 0 | 0 | 0 | 0 | 0 | 0 | 0 | 0 | 0 | 0 | 0 | 0 | 0 | 0 | 0 | 0 | 0 | 0 | 0 | 0 | 0 | 0 | 0 | 0 | -115874.7528 | 0 | 0 | 0 | 0 | 0 | 0
2016-12-27 03:00 | 0 | 0 | 0 | 0 | 428812 | 0 | 428812 | 0 | 0 | 0 | 0 | 2702083.1424 | 0 | 0 | 0 | 0 | 0 | 0 | 0 | 0 | 0 | 0 | 0 | 0 | 0 | 0 | 0 | 0 | 0 | 0 | 0 | 0 | 0 | 0 | 0 | 0 | 0 | 0 | 0 | 0 | 0 | 0 | 0 | 0
2016-12-27 04:00 | 0 | 0 | 0 | 0 | 248149.338 | 0 | 407088 | 0 | 0 | 0 | 0 | 2427269.7276 | 0 | 0 | 0 | 0 | 0 | 0 | 115874.7528 | 0 | 0 | 0 | 0 | 0 | 0 | 0 | 0 | 0 | 0 | 274813.4148 | 0 | 0 | 0 | 0 | 0 | 0 | 0 | 115874.7528 | 0 | 0 | 0 | 0 | 0 | 0
2016-12-27 05:00 | 0 | 0 | 0 | 0 | 271119.2472 | 0 | 386994 | 0 | 0 | 0 | 0 | 2427269.7276 | 0 | 0 | 0 | 0 | 0 | 0 | 0 | 0 | 0 | 0 | 0 | 0 | 0 | 0 | 0 | 0 | 0 | 0 | 0 | 0 | 0 | 0 | 0 | 0 | 0 | -115874.7528 | 0 | 0 | 0 | 0 | 0 | 0
2016-12-27 06:00 | 0 | 0 | 0 | 0 | 486714.7528 | 0 | 370840 | 0 | 0 | 0 | 0 | 2427269.7276 | 0 | 0 | 0 | 0 | 0 | 0 | 115874.7528 | 0 | 0 | 0 | 0 | 0 | 0 | 0 | 0 | 0 | 0 | 0 | 0 | 0 | 0 | 0 | 0 | 0 | 0 | 115874.7528 | 0 | 0 | 0 | 0 | 0 | 0
2016-12-27 07:00 | 0 | 0 | 0 | 0 | 244883.2472 | 0 | 360758 | 0 | 0 | 0 | 0 | 2427269.7276 | 0 | 0 | 0 | 0 | 0 | 0 | 0 | 0 | 0 | 0 | 0 | 0 | 0 | 0 | 0 | 0 | 0 | 0 | 0 | 0 | 0 | 0 | 0 | 0 | 0 | -115874.7528 | 0 | 0 | 0 | 0 | 0 | 0
2016-12-27 08:00 | 0 | 0 | 0 | 0 | 471523.7528 | 0 | 355649 | 0 | 0 | 0 | 0 | 2427269.7276 | 0 | 0 | 0 | 0 | 0 | 0 | 115874.7528 | 0 | 0 | 0 | 0 | 0 | 0 | 0 | 0 | 0 | 0 | 0 | 0 | 0 | 0 | 0 | 0 | 0 | 0 | 115874.7528 | 0 | 0 | 0 | 0 | 0 | 0
2016-12-27 09:00 | 0 | 0 | 0 | 0 | 239319.2472 | 0 | 355194 | 0 | 0 | 0 | 0 | 2427269.7276 | 0 | 0 | 0 | 0 | 0 | 0 | 0 | 0 | 0 | 0 | 0 | 0 | 0 | 0 | 0 | 0 | 0 | 0 | 0 | 0 | 0 | 0 | 0 | 0 | 0 | -115874.7528 | 0 | 0 | 0 | 0 | 0 | 0
2016-12-27 10:00 | 0 | 0 | 0 | 0 | 88959.5852 | 0 | 363773 | 0 | 0 | 0 | 0 | 2152456.3128 | 0 | 0 | 0 | 0 | 0 | 0 | 0 | 0 | 0 | 0 | 0 | 0 | 0 | 0 | 0 | 0 | 0 | 274813.4148 | 0 | 0 | 0 | 0 | 0 | 0 | 0 | 0 | 0 | 0 | 0 | 0 | 0 | 0
2016-12-27 11:00 | 0 | 0 | 0 | 0 | 497758.7528 | 0 | 381884 | 0 | 0 | 0 | 0 | 2152456.3128 | 0 | 0 | 0 | 0 | 0 | 0 | 115874.7528 | 0 | 0 | 0 | 0 | 0 | 0 | 0 | 0 | 0 | 0 | 0 | 0 | 0 | 0 | 0 | 0 | 0 | 0 | 115874.7528 | 0 | 0 | 0 | 0 | 0 | 0
2016-12-27 12:00 | 0 | 0 | 0 | 0 | 288987.2472 | 0 | 404862 | 0 | 0 | 0 | 0 | 2152456.3128 | 0 | 0 | 0 | 0 | 0 | 0 | 0 | 0 | 0 | 0 | 0 | 0 | 0 | 0 | 0 | 0 | 0 | 0 | 0 | 0 | 0 | 0 | 0 | 0 | 0 | -115874.7528 | 0 | 0 | 0 | 0 | 0 | 0
2016-12-27 13:00 | 0 | 0 | 0 | 0 | 423598 | 0 | 423598 | 0 | 0 | 0 | 0 | 2152456.3128 | 0 | 0 | 0 | 0 | 0 | 0 | 0 | 0 | 0 | 0 | 0 | 0 | 0 | 0 | 0 | 0 | 0 | 0 | 0 | 0 | 0 | 0 | 0 | 0 | 0 | 0 | 0 | 0 | 0 | 0 | 0 | 0
2016-12-27 14:00 | 0 | 0 | 0 | 0 | 359670.6275 | 78460.3725 | 438131 | 0 | 0 | 0 | 0 | 2152456.3128 | 0 | 0 | 0 | 0 | 0 | 0 | 0 | 0 | 0 | 0 | 0 | 0 | 0 | 0 | 0 | 0 | 0 | 0 | 0 | 0 | 0 | 0 | 0 | 0 | 0 | 0 | 0 | 0 | 0 | 0 | 0 | 0
2016-12-27 15:00 | 0 | 0 | 0 | 0 | 173802.7681 | 439258.4218 | 446838 | 0 | 0 | 0 | 0 | 2318679.5027 | 0 | 0 | 0 | 0 | 0 | 0 | 0 | 0 | 0 | 0 | 0 | 0 | 0 | 0 | 0 | 0 | 166223.1899 | 0 | 0 | 0 | 0 | 0 | 0 | 0 | 0 | 0 | 0 | 0 | 0 | 0 | 0 | 0
2016-12-27 16:00 | 0 | 0 | 0 | 0 | 0 | 593116.892 | 449707 | 0 | 0 | 0 | 0 | 2462089.3947 | 0 | 0 | 0 | 0 | 0 | 0 | 0 | 0 | 0 | 0 | 0 | 0 | 0 | 0 | 0 | 0 | 143409.892 | 0 | 0 | 0 | 0 | 0 | 0 | 0 | 0 | 0 | 0 | 0 | 0 | 0 | 0 | 0
2016-12-27 17:00 | 0 | 0 | 0 | 0 | 0 | 596839.662 | 447435 | 0 | 0 | 0 | 0 | 2495619.3039 | 0 | 0 | 0 | 0 | 0 | 0 | 115874.7528 | 0 | 0 | 0 | 0 | 0 | 0 | 0 | 0 | 0 | 33529.9092 | 0 | 0 | 0 | 0 | 0 | 0 | 0 | 0 | 115874.7528 | 0 | 0 | 0 | 0 | 0 | 0
2016-12-27 18:00 | 0 | 0 | 0 | 0 | 0 | 557845.1058 | 443791 | 0 | 0 | 0 | 0 | 2603426.7294 | 0 | 0 | 0 | 0 | 0 | 0 | 122121.4331 | 0 | 0 | 0 | 0 | 0 | 0 | 0 | 0 | 0 | 107807.4255 | 0 | 0 | 0 | 0 | 0 | 0 | 0 | 0 | 6246.6803 | 0 | 0 | 0 | 0 | 0 | 0
2016-12-27 19:00 | 0 | 0 | 0 | 0 | 0 | 537587.4453 | 440307 | 0 | 0 | 0 | 0 | 2769649.9193 | 0 | 0 | 0 | 0 | 0 | 0 | 53178.6885 | 0 | 0 | 0 | 0 | 0 | 0 | 0 | 0 | 0 | 166223.1899 | 0 | 0 | 0 | 0 | 0 | 0 | 0 | 0 | -68942.7446 | 0 | 0 | 0 | 0 | 0 | 0
2016-12-27 20:00 | 0 | 0 | 0 | 0 | 0 | 552582.862 | 438806 | 0 | 0 | 0 | 0 | 2935873.1092 | 0 | 0 | 0 | 0 | 0 | 0 | 732.3607 | 0 | 0 | 0 | 0 | 0 | 0 | 0 | 0 | 0 | 166223.1899 | 0 | 0 | 0 | 0 | 0 | 0 | 0 | 0 | -52446.3279 | 0 | 0 | 0 | 0 | 0 | 0
2016-12-27 21:00 | 0 | 0 | 0 | 0 | 0 | 576950.1323 | 441567 | 0 | 0 | 0 | 0 | 2955381.4887 | 0 | 0 | 0 | 0 | 0 | 0 | 116607.1135 | 0 | 0 | 0 | 0 | 0 | 0 | 0 | 0 | 0 | 19508.3795 | 0 | 0 | 0 | 0 | 0 | 0 | 0 | 0 | 115874.7528 | 0 | 0 | 0 | 0 | 0 | 0
2016-12-27 22:00 | 0 | 0 | 0 | 0 | 0 | 501504.9134 | 455269 | 0 | 0 | 0 | 0 | 3117492.1549 | 0 | 0 | 0 | 0 | 0 | 0 | 732.3607 | 0 | 0 | 0 | 0 | 0 | 0 | 0 | 0 | 0 | 166223.1899 | 4112.5237 | 0 | 0 | 0 | 0 | 0 | 0 | 0 | -115874.7528 | 0 | 0 | 0 | 0 | 0 | 0
2016-12-27 23:00 | 0 | 0 | 0 | 0 | 0 | 194719.2245 | 470265 | 0 | 0 | 0 | 0 | 2842678.7401 | 0 | 0 | 0 | 0 | 0 | 0 | 0 | 0 | 0 | 0 | 0 | 0 | 0 | 0 | 0 | 0 | 0 | 274813.4148 | 0 | 0 | 0 | 0 | 0 | 0 | 0 | -732.3607 | 0 | 0 | 0 | 0 | 0 | 0
2016-12-28 | 0 | 0 | 0 | 0 | 588110.7166 | 2802.0362 | 475038 | 0 | 0 | 0 | 0 | 2842678.7401 | 0 | 0 | 0 | 0 | 0 | 0 | 115874.7528 | 0 | 0 | 0 | 0 | 0 | 0 | 0 | 0 | 0 | 0 | 0 | 0 | 0 | 0 | 0 | 0 | 0 | 0 | 115874.7528 | 0 | 0 | 0 | 0 | 0 | 0
2016-12-28 01:00 | 0 | 0 | 0 | 0 | 357622.2472 | 0 | 473497 | 0 | 0 | 0 | 0 | 2842678.7401 | 0 | 0 | 0 | 0 | 0 | 0 | 0 | 0 | 0 | 0 | 0 | 0 | 0 | 0 | 0 | 0 | 0 | 0 | 0 | 0 | 0 | 0 | 0 | 0 | 0 | -115874.7528 | 0 | 0 | 0 | 0 | 0 | 0
2016-12-28 02:00 | 0 | 0 | 0 | 0 | 462033 | 0 | 462033 | 0 | 0 | 0 | 0 | 2842678.7401 | 0 | 0 | 0 | 0 | 0 | 0 | 0 | 0 | 0 | 0 | 0 | 0 | 0 | 0 | 0 | 0 | 0 | 0 | 0 | 0 | 0 | 0 | 0 | 0 | 0 | 0 | 0 | 0 | 0 | 0 | 0 | 0
2016-12-28 03:00 | 0 | 0 | 0 | 0 | 559650.7528 | 0 | 443776 | 0 | 0 | 0 | 0 | 2842678.7401 | 0 | 0 | 0 | 0 | 0 | 0 | 115874.7528 | 0 | 0 | 0 | 0 | 0 | 0 | 0 | 0 | 0 | 0 | 0 | 0 | 0 | 0 | 0 | 0 | 0 | 0 | 115874.7528 | 0 | 0 | 0 | 0 | 0 | 0
2016-12-28 04:00 | 0 | 0 | 0 | 0 | 31758.8324 | 0 | 422447 | 0 | 0 | 0 | 0 | 2567865.3254 | 0 | 0 | 0 | 0 | 0 | 0 | 0 | 0 | 0 | 0 | 0 | 0 | 0 | 0 | 0 | 0 | 0 | 274813.4148 | 0 | 0 | 0 | 0 | 0 | 0 | 0 | -115874.7528 | 0 | 0 | 0 | 0 | 0 | 0
2016-12-28 05:00 | 0 | 0 | 0 | 0 | 518430.7528 | 0 | 402556 | 0 | 0 | 0 | 0 | 2567865.3254 | 0 | 0 | 0 | 0 | 0 | 0 | 115874.7528 | 0 | 0 | 0 | 0 | 0 | 0 | 0 | 0 | 0 | 0 | 0 | 0 | 0 | 0 | 0 | 0 | 0 | 0 | 115874.7528 | 0 | 0 | 0 | 0 | 0 | 0
2016-12-28 06:00 | 0 | 0 | 0 | 0 | 271300.2472 | 0 | 387175 | 0 | 0 | 0 | 0 | 2567865.3254 | 0 | 0 | 0 | 0 | 0 | 0 | 0 | 0 | 0 | 0 | 0 | 0 | 0 | 0 | 0 | 0 | 0 | 0 | 0 | 0 | 0 | 0 | 0 | 0 | 0 | -115874.7528 | 0 | 0 | 0 | 0 | 0 | 0
2016-12-28 07:00 | 0 | 0 | 0 | 0 | 493612.7528 | 0 | 377738 | 0 | 0 | 0 | 0 | 2567865.3254 | 0 | 0 | 0 | 0 | 0 | 0 | 115874.7528 | 0 | 0 | 0 | 0 | 0 | 0 | 0 | 0 | 0 | 0 | 0 | 0 | 0 | 0 | 0 | 0 | 0 | 0 | 115874.7528 | 0 | 0 | 0 | 0 | 0 | 0
2016-12-28 08:00 | 0 | 0 | 0 | 0 | 257397.2472 | 0 | 373272 | 0 | 0 | 0 | 0 | 2567865.3254 | 0 | 0 | 0 | 0 | 0 | 0 | 0 | 0 | 0 | 0 | 0 | 0 | 0 | 0 | 0 | 0 | 0 | 0 | 0 | 0 | 0 | 0 | 0 | 0 | 0 | -115874.7528 | 0 | 0 | 0 | 0 | 0 | 0
2016-12-28 09:00 | 0 | 0 | 0 | 0 | 490371.7528 | 0 | 374497 | 0 | 0 | 0 | 0 | 2567865.3254 | 0 | 0 | 0 | 0 | 0 | 0 | 115874.7528 | 0 | 0 | 0 | 0 | 0 | 0 | 0 | 0 | 0 | 0 | 0 | 0 | 0 | 0 | 0 | 0 | 0 | 0 | 115874.7528 | 0 | 0 | 0 | 0 | 0 | 0
2016-12-28 10:00 | 0 | 0 | 0 | 0 | 268377.2472 | 0 | 384252 | 0 | 0 | 0 | 0 | 2567865.3254 | 0 | 0 | 0 | 0 | 0 | 0 | 0 | 0 | 0 | 0 | 0 | 0 | 0 | 0 | 0 | 0 | 0 | 0 | 0 | 0 | 0 | 0 | 0 | 0 | 0 | -115874.7528 | 0 | 0 | 0 | 0 | 0 | 0
2016-12-28 11:00 | 0 | 0 | 0 | 0 | 128263.5852 | 0 | 403077 | 0 | 0 | 0 | 0 | 2293051.9106 | 0 | 0 | 0 | 0 | 0 | 0 | 0 | 0 | 0 | 0 | 0 | 0 | 0 | 0 | 0 | 0 | 0 | 274813.4148 | 0 | 0 | 0 | 0 | 0 | 0 | 0 | 0 | 0 | 0 | 0 | 0 | 0 | 0
2016-12-28 12:00 | 0 | 0 | 0 | 0 | 543215.7528 | 0 | 427341 | 0 | 0 | 0 | 0 | 2293051.9106 | 0 | 0 | 0 | 0 | 0 | 0 | 115874.7528 | 0 | 0 | 0 | 0 | 0 | 0 | 0 | 0 | 0 | 0 | 0 | 0 | 0 | 0 | 0 | 0 | 0 | 0 | 115874.7528 | 0 | 0 | 0 | 0 | 0 | 0
2016-12-28 13:00 | 0 | 0 | 0 | 0 | 327571.2472 | 0 | 443446 | 0 | 0 | 0 | 0 | 2293051.9106 | 0 | 0 | 0 | 0 | 0 | 0 | 0 | 0 | 0 | 0 | 0 | 0 | 0 | 0 | 0 | 0 | 0 | 0 | 0 | 0 | 0 | 0 | 0 | 0 | 0 | -115874.7528 | 0 | 0 | 0 | 0 | 0 | 0
2016-12-28 14:00 | 0 | 0 | 0 | 0 | 419460.6784 | 33230.3216 | 452691 | 0 | 0 | 0 | 0 | 2293051.9106 | 0 | 0 | 0 | 0 | 0 | 0 | 0 | 0 | 0 | 0 | 0 | 0 | 0 | 0 | 0 | 0 | 0 | 0 | 0 | 0 | 0 | 0 | 0 | 0 | 0 | 0 | 0 | 0 | 0 | 0 | 0 | 0
2016-12-28 15:00 | 0 | 0 | 0 | 0 | 276354.7652 | 346682.4247 | 456814 | 0 | 0 | 0 | 0 | 2459275.1005 | 0 | 0 | 0 | 0 | 0 | 0 | 0 | 0 | 0 | 0 | 0 | 0 | 0 | 0 | 0 | 0 | 166223.1899 | 0 | 0 | 0 | 0 | 0 | 0 | 0 | 0 | 0 | 0 | 0 | 0 | 0 | 0 | 0
2016-12-28 16:00 | 0 | 0 | 0 | 0 | 0 | 537474.4219 | 456842 | 0 | 0 | 0 | 0 | 2539907.5224 | 0 | 0 | 0 | 0 | 0 | 0 | 0 | 0 | 0 | 0 | 0 | 0 | 0 | 0 | 0 | 0 | 80632.4219 | 0 | 0 | 0 | 0 | 0 | 0 | 0 | 0 | 0 | 0 | 0 | 0 | 0 | 0 | 0
2016-12-28 17:00 | 0 | 0 | 0 | 0 | 175327.4584 | 560229.4844 | 453459 | 0 | 0 | 0 | 0 | 2706130.7123 | 0 | 0 | 0 | 0 | 0 | 0 | 115874.7528 | 0 | 0 | 0 | 0 | 0 | 0 | 0 | 0 | 0 | 166223.1899 | 0 | 0 | 0 | 0 | 0 | 0 | 0 | 0 | 115874.7528 | 0 | 0 | 0 | 0 | 0 | 0
2016-12-28 18:00 | 0 | 0 | 0 | 0 | 0 | 526956.1488 | 449712 | 0 | 0 | 0 | 0 | 2872353.9023 | 0 | 0 | 0 | 0 | 0 | 0 | 26895.7118 | 0 | 0 | 0 | 0 | 0 | 0 | 0 | 0 | 0 | 166223.1899 | 0 | 0 | 0 | 0 | 0 | 0 | 0 | 0 | -88979.0411 | 0 | 0 | 0 | 0 | 0 | 0
2016-12-28 19:00 | 0 | 0 | 0 | 0 | 0 | 511349.9495 | 446431 | 0 | 0 | 0 | 0 | 2964168.5635 | 0 | 0 | 0 | 0 | 0 | 0 | 0 | 0 | 0 | 0 | 0 | 0 | 0 | 0 | 0 | 0 | 91814.6612 | 0 | 0 | 0 | 0 | 0 | 0 | 0 | 0 | -26895.7118 | 0 | 0 | 0 | 0 | 0 | 0
2016-12-28 20:00 | 0 | 0 | 0 | 0 | 32710.2128 | 527882.5401 | 444718 | 0 | 0 | 0 | 0 | 2964168.5635 | 0 | 0 | 0 | 0 | 0 | 0 | 115874.7528 | 0 | 0 | 0 | 0 | 0 | 0 | 0 | 0 | 0 | 0 | 0 | 0 | 0 | 0 | 0 | 0 | 0 | 0 | 115874.7528 | 0 | 0 | 0 | 0 | 0 | 0
2016-12-28 21:00 | 0 | 0 | 0 | 0 | 0 | 549827.8969 | 448630 | 0 | 0 | 0 | 0 | 3065366.4603 | 0 | 0 | 0 | 0 | 0 | 0 | 115874.7528 | 0 | 0 | 0 | 0 | 0 | 0 | 0 | 0 | 0 | 101197.8969 | 0 | 0 | 0 | 0 | 0 | 0 | 0 | 0 | 0 | 0 | 0 | 0 | 0 | 0 | 0
2016-12-28 22:00 | 0 | 0 | 0 | 0 | 0 | 478676.8994 | 463782 | 0 | 0 | 0 | 0 | 3196136.1125 | 0 | 0 | 0 | 0 | 0 | 0 | 0 | 0 | 0 | 0 | 0 | 0 | 0 | 0 | 0 | 0 | 130769.6522 | 0 | 0 | 0 | 0 | 0 | 0 | 0 | 0 | -115874.7528 | 0 | 0 | 0 | 0 | 0 | 0
2016-12-28 23:00 | 0 | 0 | 0 | 0 | 282167.978 | 195338.022 | 477506 | 0 | 0 | 0 | 0 | 3196136.1125 | 0 | 0 | 0 | 0 | 0 | 0 | 0 | 0 | 0 | 0 | 0 | 0 | 0 | 0 | 0 | 0 | 0 | 0 | 0 | 0 | 0 | 0 | 0 | 0 | 0 | 0 | 0 | 0 | 0 | 0 | 0 | 0
2016-12-29 | 0 | 0 | 0 | 0 | 320444.9903 | 1711.3478 | 481095 | 0 | 0 | 0 | 0 | 2921322.6977 | 0 | 0 | 0 | 0 | 0 | 0 | 115874.7528 | 0 | 0 | 0 | 0 | 0 | 0 | 0 | 0 | 0 | 0 | 274813.4148 | 0 | 0 | 0 | 0 | 0 | 0 | 0 | 115874.7528 | 0 | 0 | 0 | 0 | 0 | 0
2016-12-29 01:00 | 0 | 0 | 0 | 0 | 363533.2472 | 0 | 479408 | 0 | 0 | 0 | 0 | 2921322.6977 | 0 | 0 | 0 | 0 | 0 | 0 | 0 | 0 | 0 | 0 | 0 | 0 | 0 | 0 | 0 | 0 | 0 | 0 | 0 | 0 | 0 | 0 | 0 | 0 | 0 | -115874.7528 | 0 | 0 | 0 | 0 | 0 | 0
2016-12-29 02:00 | 0 | 0 | 0 | 0 | 468166 | 0 | 468166 | 0 | 0 | 0 | 0 | 2921322.6977 | 0 | 0 | 0 | 0 | 0 | 0 | 0 | 0 | 0 | 0 | 0 | 0 | 0 | 0 | 0 | 0 | 0 | 0 | 0 | 0 | 0 | 0 | 0 | 0 | 0 | 0 | 0 | 0 | 0 | 0 | 0 | 0
2016-12-29 03:00 | 0 | 0 | 0 | 0 | 564852.7528 | 0 | 448978 | 0 | 0 | 0 | 0 | 2921322.6977 | 0 | 0 | 0 | 0 | 0 | 0 | 115874.7528 | 0 | 0 | 0 | 0 | 0 | 0 | 0 | 0 | 0 | 0 | 0 | 0 | 0 | 0 | 0 | 0 | 0 | 0 | 115874.7528 | 0 | 0 | 0 | 0 | 0 | 0
2016-12-29 04:00 | 0 | 0 | 0 | 0 | 310874.2472 | 0 | 426749 | 0 | 0 | 0 | 0 | 2921322.6977 | 0 | 0 | 0 | 0 | 0 | 0 | 0 | 0 | 0 | 0 | 0 | 0 | 0 | 0 | 0 | 0 | 0 | 0 | 0 | 0 | 0 | 0 | 0 | 0 | 0 | -115874.7528 | 0 | 0 | 0 | 0 | 0 | 0
2016-12-29 05:00 | 0 | 0 | 0 | 0 | 523236.7528 | 0 | 407362 | 0 | 0 | 0 | 0 | 2921322.6977 | 0 | 0 | 0 | 0 | 0 | 0 | 115874.7528 | 0 | 0 | 0 | 0 | 0 | 0 | 0 | 0 | 0 | 0 | 0 | 0 | 0 | 0 | 0 | 0 | 0 | 0 | 115874.7528 | 0 | 0 | 0 | 0 | 0 | 0
2016-12-29 06:00 | 0 | 0 | 0 | 0 | 276075.2472 | 0 | 391950 | 0 | 0 | 0 | 0 | 2921322.6977 | 0 | 0 | 0 | 0 | 0 | 0 | 0 | 0 | 0 | 0 | 0 | 0 | 0 | 0 | 0 | 0 | 0 | 0 | 0 | 0 | 0 | 0 | 0 | 0 | 0 | -115874.7528 | 0 | 0 | 0 | 0 | 0 | 0
2016-12-29 07:00 | 0 | 0 | 0 | 0 | 496793.7528 | 0 | 380919 | 0 | 0 | 0 | 0 | 2921322.6977 | 0 | 0 | 0 | 0 | 0 | 0 | 115874.7528 | 0 | 0 | 0 | 0 | 0 | 0 | 0 | 0 | 0 | 0 | 0 | 0 | 0 | 0 | 0 | 0 | 0 | 0 | 115874.7528 | 0 | 0 | 0 | 0 | 0 | 0
2016-12-29 08:00 | 0 | 0 | 0 | 0 | 0 | 0 | 374964 | 0 | 0 | 0 | 0 | 2646509.283 | 0 | 0 | 0 | 0 | 0 | 0 | 15724.1676 | 0 | 0 | 0 | 0 | 0 | 0 | 0 | 0 | 0 | 0 | 274813.4148 | 0 | 0 | 0 | 0 | 0 | 0 | 0 | -100150.5852 | 0 | 0 | 0 | 0 | 0 | 0
2016-12-29 09:00 | 0 | 0 | 0 | 0 | 491552.7528 | 0 | 375678 | 0 | 0 | 0 | 0 | 2646509.283 | 0 | 0 | 0 | 0 | 0 | 0 | 131598.9204 | 0 | 0 | 0 | 0 | 0 | 0 | 0 | 0 | 0 | 0 | 0 | 0 | 0 | 0 | 0 | 0 | 0 | 0 | 115874.7528 | 0 | 0 | 0 | 0 | 0 | 0
2016-12-29 10:00 | 0 | 0 | 0 | 0 | 267418.2472 | 0 | 383293 | 0 | 0 | 0 | 0 | 2646509.283 | 0 | 0 | 0 | 0 | 0 | 0 | 15724.1676 | 0 | 0 | 0 | 0 | 0 | 0 | 0 | 0 | 0 | 0 | 0 | 0 | 0 | 0 | 0 | 0 | 0 | 0 | -115874.7528 | 0 | 0 | 0 | 0 | 0 | 0
2016-12-29 11:00 | 0 | 0 | 0 | 0 | 384542.8324 | 0 | 400267 | 0 | 0 | 0 | 0 | 2646509.283 | 0 | 0 | 0 | 0 | 0 | 0 | 0 | 0 | 0 | 0 | 0 | 0 | 0 | 0 | 0 | 0 | 0 | 0 | 0 | 0 | 0 | 0 | 0 | 0 | 0 | -15724.1676 | 0 | 0 | 0 | 0 | 0 | 0
2016-12-29 12:00 | 0 | 0 | 0 | 0 | 538697.7528 | 0 | 422823 | 0 | 0 | 0 | 0 | 2646509.283 | 0 | 0 | 0 | 0 | 0 | 0 | 115874.7528 | 0 | 0 | 0 | 0 | 0 | 0 | 0 | 0 | 0 | 0 | 0 | 0 | 0 | 0 | 0 | 0 | 0 | 0 | 115874.7528 | 0 | 0 | 0 | 0 | 0 | 0
2016-12-29 13:00 | 0 | 0 | 0 | 0 | 323837.2472 | 0 | 439712 | 0 | 0 | 0 | 0 | 2646509.283 | 0 | 0 | 0 | 0 | 0 | 0 | 0 | 0 | 0 | 0 | 0 | 0 | 0 | 0 | 0 | 0 | 0 | 0 | 0 | 0 | 0 | 0 | 0 | 0 | 0 | -115874.7528 | 0 | 0 | 0 | 0 | 0 | 0
2016-12-29 14:00 | 0 | 0 | 0 | 0 | 396900.4266 | 55036.5734 | 451937 | 0 | 0 | 0 | 0 | 2646509.283 | 0 | 0 | 0 | 0 | 0 | 0 | 0 | 0 | 0 | 0 | 0 | 0 | 0 | 0 | 0 | 0 | 0 | 0 | 0 | 0 | 0 | 0 | 0 | 0 | 0 | 0 | 0 | 0 | 0 | 0 | 0 | 0
2016-12-29 15:00 | 0 | 0 | 0 | 0 | 98766.7981 | 359639.2019 | 458406 | 0 | 0 | 0 | 0 | 2646509.283 | 0 | 0 | 0 | 0 | 0 | 0 | 0 | 0 | 0 | 0 | 0 | 0 | 0 | 0 | 0 | 0 | 0 | 0 | 0 | 0 | 0 | 0 | 0 | 0 | 0 | 0 | 0 | 0 | 0 | 0 | 0 | 0
2016-12-29 16:00 | 0 | 0 | 0 | 0 | 139691.1377 | 522560.1562 | 459642 | 0 | 0 | 0 | 0 | 2812732.4729 | 0 | 0 | 0 | 0 | 0 | 0 | 36386.104 | 0 | 0 | 0 | 0 | 0 | 0 | 0 | 0 | 0 | 166223.1899 | 0 | 0 | 0 | 0 | 0 | 0 | 0 | 0 | 36386.104 | 0 | 0 | 0 | 0 | 0 | 0
2016-12-29 17:00 | 0 | 0 | 0 | 0 | 0 | 535258.13 | 457177 | 0 | 0 | 0 | 0 | 2812732.4729 | 0 | 0 | 0 | 0 | 0 | 0 | 114467.234 | 0 | 0 | 0 | 0 | 0 | 0 | 0 | 0 | 0 | 0 | 0 | 0 | 0 | 0 | 0 | 0 | 0 | 0 | 78081.13 | 0 | 0 | 0 | 0 | 0 | 0
2016-12-29 18:00 | 0 | 0 | 0 | 0 | 0 | 505168.9559 | 453413 | 0 | 0 | 0 | 0 | 2978955.6628 | 0 | 0 | 0 | 0 | 0 | 0 | 0 | 0 | 0 | 0 | 0 | 0 | 0 | 0 | 0 | 0 | 166223.1899 | 0 | 0 | 0 | 0 | 0 | 0 | 0 | 0 | -114467.234 | 0 | 0 | 0 | 0 | 0 | 0
2016-12-29 19:00 | 0 | 0 | 0 | 0 | 0 | 486414.5852 | 448588 | 0 | 0 | 0 | 0 | 3016782.248 | 0 | 0 | 0 | 0 | 0 | 0 | 0 | 0 | 0 | 0 | 0 | 0 | 0 | 0 | 0 | 0 | 37826.5852 | 0 | 0 | 0 | 0 | 0 | 0 | 0 | 0 | 0 | 0 | 0 | 0 | 0 | 0 | 0
2016-12-29 20:00 | 0 | 0 | 0 | 0 | 240586.6446 | 486677.2981 | 445166 | 0 | 0 | 0 | 0 | 3183005.4379 | 0 | 0 | 0 | 0 | 0 | 0 | 115874.7528 | 0 | 0 | 0 | 0 | 0 | 0 | 0 | 0 | 0 | 166223.1899 | 0 | 0 | 0 | 0 | 0 | 0 | 0 | 0 | 115874.7528 | 0 | 0 | 0 | 0 | 0 | 0
2016-12-29 21:00 | 0 | 0 | 0 | 0 | 0 | 503675.7376 | 448553 | 0 | 0 | 0 | 0 | 3183005.4379 | 0 | 0 | 0 | 0 | 0 | 0 | 170997.4904 | 0 | 0 | 0 | 0 | 0 | 0 | 0 | 0 | 0 | 0 | 0 | 0 | 0 | 0 | 0 | 0 | 0 | 0 | 55122.7376 | 0 | 0 | 0 | 0 | 0 | 0
2016-12-29 22:00 | 0 | 0 | 0 | 0 | 91886.1059 | 422363.3312 | 463901 | 0 | 0 | 0 | 0 | 3349228.6278 | 0 | 0 | 0 | 0 | 0 | 0 | 55122.7376 | 0 | 0 | 0 | 0 | 0 | 0 | 0 | 0 | 0 | 166223.1899 | 0 | 0 | 0 | 0 | 0 | 0 | 0 | 0 | -115874.7528 | 0 | 0 | 0 | 0 | 0 | 0
2016-12-29 23:00 | 0 | 0 | 0 | 0 | 250987.5022 | 174485.7602 | 480596 | 0 | 0 | 0 | 0 | 3349228.6278 | 0 | 0 | 0 | 0 | 0 | 0 | 0 | 0 | 0 | 0 | 0 | 0 | 0 | 0 | 0 | 0 | 0 | 0 | 0 | 0 | 0 | 0 | 0 | 0 | 0 | -55122.7376 | 0 | 0 | 0 | 0 | 0 | 0
2016-12-30 | 0 | 0 | 0 | 0 | 326262.646 | 1669.6921 | 486871 | 0 | 0 | 0 | 0 | 3074415.213 | 0 | 0 | 0 | 0 | 0 | 0 | 115874.7528 | 0 | 0 | 0 | 0 | 0 | 0 | 0 | 0 | 0 | 0 | 274813.4148 | 0 | 0 | 0 | 0 | 0 | 0 | 0 | 115874.7528 | 0 | 0 | 0 | 0 | 0 | 0
2016-12-30 01:00 | 0 | 0 | 0 | 0 | 371207.2472 | 0 | 487082 | 0 | 0 | 0 | 0 | 3074415.213 | 0 | 0 | 0 | 0 | 0 | 0 | 0 | 0 | 0 | 0 | 0 | 0 | 0 | 0 | 0 | 0 | 0 | 0 | 0 | 0 | 0 | 0 | 0 | 0 | 0 | -115874.7528 | 0 | 0 | 0 | 0 | 0 | 0
2016-12-30 02:00 | 0 | 0 | 0 | 0 | 476994 | 0 | 476994 | 0 | 0 | 0 | 0 | 3074415.213 | 0 | 0 | 0 | 0 | 0 | 0 | 0 | 0 | 0 | 0 | 0 | 0 | 0 | 0 | 0 | 0 | 0 | 0 | 0 | 0 | 0 | 0 | 0 | 0 | 0 | 0 | 0 | 0 | 0 | 0 | 0 | 0
2016-12-30 03:00 | 0 | 0 | 0 | 0 | 576004.7528 | 0 | 460130 | 0 | 0 | 0 | 0 | 3074415.213 | 0 | 0 | 0 | 0 | 0 | 0 | 115874.7528 | 0 | 0 | 0 | 0 | 0 | 0 | 0 | 0 | 0 | 0 | 0 | 0 | 0 | 0 | 0 | 0 | 0 | 0 | 115874.7528 | 0 | 0 | 0 | 0 | 0 | 0
2016-12-30 04:00 | 0 | 0 | 0 | 0 | 324039.2472 | 0 | 439914 | 0 | 0 | 0 | 0 | 3074415.213 | 0 | 0 | 0 | 0 | 0 | 0 | 0 | 0 | 0 | 0 | 0 | 0 | 0 | 0 | 0 | 0 | 0 | 0 | 0 | 0 | 0 | 0 | 0 | 0 | 0 | -115874.7528 | 0 | 0 | 0 | 0 | 0 | 0
2016-12-30 05:00 | 0 | 0 | 0 | 0 | 537777.7528 | 0 | 421903 | 0 | 0 | 0 | 0 | 3074415.213 | 0 | 0 | 0 | 0 | 0 | 0 | 115874.7528 | 0 | 0 | 0 | 0 | 0 | 0 | 0 | 0 | 0 | 0 | 0 | 0 | 0 | 0 | 0 | 0 | 0 | 0 | 115874.7528 | 0 | 0 | 0 | 0 | 0 | 0
2016-12-30 06:00 | 0 | 0 | 0 | 0 | 16402.8324 | 0 | 407091 | 0 | 0 | 0 | 0 | 2799601.7983 | 0 | 0 | 0 | 0 | 0 | 0 | 0 | 0 | 0 | 0 | 0 | 0 | 0 | 0 | 0 | 0 | 0 | 274813.4148 | 0 | 0 | 0 | 0 | 0 | 0 | 0 | -115874.7528 | 0 | 0 | 0 | 0 | 0 | 0
2016-12-30 07:00 | 0 | 0 | 0 | 0 | 514560.7528 | 0 | 398686 | 0 | 0 | 0 | 0 | 2799601.7983 | 0 | 0 | 0 | 0 | 0 | 0 | 115874.7528 | 0 | 0 | 0 | 0 | 0 | 0 | 0 | 0 | 0 | 0 | 0 | 0 | 0 | 0 | 0 | 0 | 0 | 0 | 115874.7528 | 0 | 0 | 0 | 0 | 0 | 0
2016-12-30 08:00 | 0 | 0 | 0 | 0 | 278554.2472 | 0 | 394429 | 0 | 0 | 0 | 0 | 2799601.7983 | 0 | 0 | 0 | 0 | 0 | 0 | 0 | 0 | 0 | 0 | 0 | 0 | 0 | 0 | 0 | 0 | 0 | 0 | 0 | 0 | 0 | 0 | 0 | 0 | 0 | -115874.7528 | 0 | 0 | 0 | 0 | 0 | 0
2016-12-30 09:00 | 0 | 0 | 0 | 0 | 512201.7528 | 0 | 396327 | 0 | 0 | 0 | 0 | 2799601.7983 | 0 | 0 | 0 | 0 | 0 | 0 | 115874.7528 | 0 | 0 | 0 | 0 | 0 | 0 | 0 | 0 | 0 | 0 | 0 | 0 | 0 | 0 | 0 | 0 | 0 | 0 | 115874.7528 | 0 | 0 | 0 | 0 | 0 | 0
2016-12-30 10:00 | 0 | 0 | 0 | 0 | 289648.2472 | 0 | 405523 | 0 | 0 | 0 | 0 | 2799601.7983 | 0 | 0 | 0 | 0 | 0 | 0 | 0 | 0 | 0 | 0 | 0 | 0 | 0 | 0 | 0 | 0 | 0 | 0 | 0 | 0 | 0 | 0 | 0 | 0 | 0 | -115874.7528 | 0 | 0 | 0 | 0 | 0 | 0
2016-12-30 11:00 | 0 | 0 | 0 | 0 | 425145 | 0 | 425145 | 0 | 0 | 0 | 0 | 2799601.7983 | 0 | 0 | 0 | 0 | 0 | 0 | 0 | 0 | 0 | 0 | 0 | 0 | 0 | 0 | 0 | 0 | 0 | 0 | 0 | 0 | 0 | 0 | 0 | 0 | 0 | 0 | 0 | 0 | 0 | 0 | 0 | 0
2016-12-30 12:00 | 0 | 0 | 0 | 0 | 563534.7528 | 0 | 447660 | 0 | 0 | 0 | 0 | 2799601.7983 | 0 | 0 | 0 | 0 | 0 | 0 | 115874.7528 | 0 | 0 | 0 | 0 | 0 | 0 | 0 | 0 | 0 | 0 | 0 | 0 | 0 | 0 | 0 | 0 | 0 | 0 | 115874.7528 | 0 | 0 | 0 | 0 | 0 | 0
2016-12-30 13:00 | 0 | 0 | 0 | 0 | 347572.2472 | 0 | 463447 | 0 | 0 | 0 | 0 | 2799601.7983 | 0 | 0 | 0 | 0 | 0 | 0 | 0 | 0 | 0 | 0 | 0 | 0 | 0 | 0 | 0 | 0 | 0 | 0 | 0 | 0 | 0 | 0 | 0 | 0 | 0 | -115874.7528 | 0 | 0 | 0 | 0 | 0 | 0
2016-12-30 14:00 | 0 | 0 | 0 | 0 | 401781.1871 | 68441.8129 | 470223 | 0 | 0 | 0 | 0 | 2799601.7983 | 0 | 0 | 0 | 0 | 0 | 0 | 0 | 0 | 0 | 0 | 0 | 0 | 0 | 0 | 0 | 0 | 0 | 0 | 0 | 0 | 0 | 0 | 0 | 0 | 0 | 0 | 0 | 0 | 0 | 0 | 0 | 0
2016-12-30 15:00 | 0 | 0 | 0 | 0 | 122577.3796 | 348694.6204 | 471272 | 0 | 0 | 0 | 0 | 2799601.7983 | 0 | 0 | 0 | 0 | 0 | 0 | 0 | 0 | 0 | 0 | 0 | 0 | 0 | 0 | 0 | 0 | 0 | 0 | 0 | 0 | 0 | 0 | 0 | 0 | 0 | 0 | 0 | 0 | 0 | 0 | 0 | 0
2016-12-30 16:00 | 0 | 0 | 0 | 0 | 0 | 493843.2165 | 467833 | 0 | 0 | 0 | 0 | 2825612.0148 | 0 | 0 | 0 | 0 | 0 | 0 | 0 | 0 | 0 | 0 | 0 | 0 | 0 | 0 | 0 | 0 | 26010.2165 | 0 | 0 | 0 | 0 | 0 | 0 | 0 | 0 | 0 | 0 | 0 | 0 | 0 | 0 | 0
2016-12-30 17:00 | 0 | 0 | 0 | 0 | 226776.6896 | 516603.2532 | 461282 | 0 | 0 | 0 | 0 | 2991835.2047 | 0 | 0 | 0 | 0 | 0 | 0 | 115874.7528 | 0 | 0 | 0 | 0 | 0 | 0 | 0 | 0 | 0 | 166223.1899 | 0 | 0 | 0 | 0 | 0 | 0 | 0 | 0 | 115874.7528 | 0 | 0 | 0 | 0 | 0 | 0
2016-12-30 18:00 | 0 | 0 | 0 | 0 | 0 | 490752.8751 | 453356 | 0 | 0 | 0 | 0 | 3129433.2224 | 0 | 0 | 0 | 0 | 0 | 0 | 15673.6103 | 0 | 0 | 0 | 0 | 0 | 0 | 0 | 0 | 0 | 137598.0176 | 0 | 0 | 0 | 0 | 0 | 0 | 0 | 0 | -100201.1425 | 0 | 0 | 0 | 0 | 0 | 0
2016-12-30 19:00 | 0 | 0 | 0 | 0 | 0 | 476226.2258 | 446082 | 0 | 0 | 0 | 0 | 3129433.2224 | 0 | 0 | 0 | 0 | 0 | 0 | 45817.8361 | 0 | 0 | 0 | 0 | 0 | 0 | 0 | 0 | 0 | 0 | 0 | 0 | 0 | 0 | 0 | 0 | 0 | 0 | 30144.2258 | 0 | 0 | 0 | 0 | 0 | 0
2016-12-30 20:00 | 0 | 0 | 0 | 0 | 147173.3333 | 484384.9987 | 441690 | 0 | 0 | 0 | 0 | 3295656.4123 | 0 | 0 | 0 | 0 | 0 | 0 | 69462.9782 | 0 | 0 | 0 | 0 | 0 | 0 | 0 | 0 | 0 | 166223.1899 | 0 | 0 | 0 | 0 | 0 | 0 | 0 | 0 | 23645.1421 | 0 | 0 | 0 | 0 | 0 | 0
2016-12-30 21:00 | 0 | 0 | 0 | 0 | 0 | 492885.7746 | 446474 | 0 | 0 | 0 | 0 | 3295656.4123 | 0 | 0 | 0 | 0 | 0 | 0 | 115874.7528 | 0 | 0 | 0 | 0 | 0 | 0 | 0 | 0 | 0 | 0 | 0 | 0 | 0 | 0 | 0 | 0 | 0 | 0 | 46411.7746 | 0 | 0 | 0 | 0 | 0 | 0
2016-12-30 22:00 | 0 | 0 | 0 | 0 | 0 | 402629.8357 | 463624 | 0 | 0 | 0 | 0 | 3350537.0008 | 0 | 0 | 0 | 0 | 0 | 0 | 0 | 0 | 0 | 0 | 0 | 0 | 0 | 0 | 0 | 0 | 54880.5885 | 0 | 0 | 0 | 0 | 0 | 0 | 0 | 0 | -115874.7528 | 0 | 0 | 0 | 0 | 0 | 0
2016-12-30 23:00 | 0 | 0 | 0 | 0 | 346225.5401 | 134866.4599 | 481092 | 0 | 0 | 0 | 0 | 3350537.0008 | 0 | 0 | 0 | 0 | 0 | 0 | 0 | 0 | 0 | 0 | 0 | 0 | 0 | 0 | 0 | 0 | 0 | 0 | 0 | 0 | 0 | 0 | 0 | 0 | 0 | 0 | 0 | 0 | 0 | 0 | 0 | 0
2016-12-31 | 0 | 0 | 0 | 0 | 602193.3162 | 1361.4366 | 487680 | 0 | 0 | 0 | 0 | 3350537.0008 | 0 | 0 | 0 | 0 | 0 | 0 | 115874.7528 | 0 | 0 | 0 | 0 | 0 | 0 | 0 | 0 | 0 | 0 | 0 | 0 | 0 | 0 | 0 | 0 | 0 | 0 | 115874.7528 | 0 | 0 | 0 | 0 | 0 | 0
2016-12-31 01:00 | 0 | 0 | 0 | 0 | 373550.2472 | 0 | 489425 | 0 | 0 | 0 | 0 | 3350537.0008 | 0 | 0 | 0 | 0 | 0 | 0 | 0 | 0 | 0 | 0 | 0 | 0 | 0 | 0 | 0 | 0 | 0 | 0 | 0 | 0 | 0 | 0 | 0 | 0 | 0 | -115874.7528 | 0 | 0 | 0 | 0 | 0 | 0
2016-12-31 02:00 | 0 | 0 | 0 | 0 | 481878 | 0 | 481878 | 0 | 0 | 0 | 0 | 3350537.0008 | 0 | 0 | 0 | 0 | 0 | 0 | 0 | 0 | 0 | 0 | 0 | 0 | 0 | 0 | 0 | 0 | 0 | 0 | 0 | 0 | 0 | 0 | 0 | 0 | 0 | 0 | 0 | 0 | 0 | 0 | 0 | 0
2016-12-31 03:00 | 0 | 0 | 0 | 0 | 309281.338 | 0 | 468220 | 0 | 0 | 0 | 0 | 3075723.586 | 0 | 0 | 0 | 0 | 0 | 0 | 115874.7528 | 0 | 0 | 0 | 0 | 0 | 0 | 0 | 0 | 0 | 0 | 274813.4148 | 0 | 0 | 0 | 0 | 0 | 0 | 0 | 115874.7528 | 0 | 0 | 0 | 0 | 0 | 0
2016-12-31 04:00 | 0 | 0 | 0 | 0 | 335081.2472 | 0 | 450956 | 0 | 0 | 0 | 0 | 3075723.586 | 0 | 0 | 0 | 0 | 0 | 0 | 0 | 0 | 0 | 0 | 0 | 0 | 0 | 0 | 0 | 0 | 0 | 0 | 0 | 0 | 0 | 0 | 0 | 0 | 0 | -115874.7528 | 0 | 0 | 0 | 0 | 0 | 0
2016-12-31 05:00 | 0 | 0 | 0 | 0 | 548874.7528 | 0 | 433000 | 0 | 0 | 0 | 0 | 3075723.586 | 0 | 0 | 0 | 0 | 0 | 0 | 115874.7528 | 0 | 0 | 0 | 0 | 0 | 0 | 0 | 0 | 0 | 0 | 0 | 0 | 0 | 0 | 0 | 0 | 0 | 0 | 115874.7528 | 0 | 0 | 0 | 0 | 0 | 0
2016-12-31 06:00 | 0 | 0 | 0 | 0 | 304422.2472 | 0 | 420297 | 0 | 0 | 0 | 0 | 3075723.586 | 0 | 0 | 0 | 0 | 0 | 0 | 0 | 0 | 0 | 0 | 0 | 0 | 0 | 0 | 0 | 0 | 0 | 0 | 0 | 0 | 0 | 0 | 0 | 0 | 0 | -115874.7528 | 0 | 0 | 0 | 0 | 0 | 0
2016-12-31 07:00 | 0 | 0 | 0 | 0 | 527560.7528 | 0 | 411686 | 0 | 0 | 0 | 0 | 3075723.586 | 0 | 0 | 0 | 0 | 0 | 0 | 115874.7528 | 0 | 0 | 0 | 0 | 0 | 0 | 0 | 0 | 0 | 0 | 0 | 0 | 0 | 0 | 0 | 0 | 0 | 0 | 115874.7528 | 0 | 0 | 0 | 0 | 0 | 0
2016-12-31 08:00 | 0 | 0 | 0 | 0 | 290280.2472 | 0 | 406155 | 0 | 0 | 0 | 0 | 3075723.586 | 0 | 0 | 0 | 0 | 0 | 0 | 0 | 0 | 0 | 0 | 0 | 0 | 0 | 0 | 0 | 0 | 0 | 0 | 0 | 0 | 0 | 0 | 0 | 0 | 0 | -115874.7528 | 0 | 0 | 0 | 0 | 0 | 0
2016-12-31 09:00 | 0 | 0 | 0 | 0 | 520163.7528 | 0 | 404289 | 0 | 0 | 0 | 0 | 3075723.586 | 0 | 0 | 0 | 0 | 0 | 0 | 115874.7528 | 0 | 0 | 0 | 0 | 0 | 0 | 0 | 0 | 0 | 0 | 0 | 0 | 0 | 0 | 0 | 0 | 0 | 0 | 115874.7528 | 0 | 0 | 0 | 0 | 0 | 0
2016-12-31 10:00 | 0 | 0 | 0 | 0 | 291975.2472 | 0 | 407850 | 0 | 0 | 0 | 0 | 3075723.586 | 0 | 0 | 0 | 0 | 0 | 0 | 0 | 0 | 0 | 0 | 0 | 0 | 0 | 0 | 0 | 0 | 0 | 0 | 0 | 0 | 0 | 0 | 0 | 0 | 0 | -115874.7528 | 0 | 0 | 0 | 0 | 0 | 0
2016-12-31 11:00 | 0 | 0 | 0 | 0 | 415139 | 0 | 415139 | 0 | 0 | 0 | 0 | 3075723.586 | 0 | 0 | 0 | 0 | 0 | 0 | 0 | 0 | 0 | 0 | 0 | 0 | 0 | 0 | 0 | 0 | 0 | 0 | 0 | 0 | 0 | 0 | 0 | 0 | 0 | 0 | 0 | 0 | 0 | 0 | 0 | 0
2016-12-31 12:00 | 0 | 0 | 0 | 0 | 542320.7528 | 0 | 426446 | 0 | 0 | 0 | 0 | 3075723.586 | 0 | 0 | 0 | 0 | 0 | 0 | 115874.7528 | 0 | 0 | 0 | 0 | 0 | 0 | 0 | 0 | 0 | 0 | 0 | 0 | 0 | 0 | 0 | 0 | 0 | 0 | 115874.7528 | 0 | 0 | 0 | 0 | 0 | 0
2016-12-31 13:00 | 0 | 0 | 0 | 0 | 321585.2472 | 0 | 437460 | 0 | 0 | 0 | 0 | 3075723.586 | 0 | 0 | 0 | 0 | 0 | 0 | 0 | 0 | 0 | 0 | 0 | 0 | 0 | 0 | 0 | 0 | 0 | 0 | 0 | 0 | 0 | 0 | 0 | 0 | 0 | -115874.7528 | 0 | 0 | 0 | 0 | 0 | 0
2016-12-31 14:00 | 0 | 0 | 0 | 0 | 406772.3743 | 37367.6257 | 444140 | 0 | 0 | 0 | 0 | 3075723.586 | 0 | 0 | 0 | 0 | 0 | 0 | 0 | 0 | 0 | 0 | 0 | 0 | 0 | 0 | 0 | 0 | 0 | 0 | 0 | 0 | 0 | 0 | 0 | 0 | 0 | 0 | 0 | 0 | 0 | 0 | 0 | 0
2016-12-31 15:00 | 0 | 0 | 0 | 0 | 144323.7699 | 302364.2301 | 446688 | 0 | 0 | 0 | 0 | 3075723.586 | 0 | 0 | 0 | 0 | 0 | 0 | 0 | 0 | 0 | 0 | 0 | 0 | 0 | 0 | 0 | 0 | 0 | 0 | 0 | 0 | 0 | 0 | 0 | 0 | 0 | 0 | 0 | 0 | 0 | 0 | 0 | 0
2016-12-31 16:00 | 0 | 0 | 0 | 0 | 145838.6403 | 466175.5496 | 445791 | 0 | 0 | 0 | 0 | 3241946.7759 | 0 | 0 | 0 | 0 | 0 | 0 | 0 | 0 | 0 | 0 | 0 | 0 | 0 | 0 | 0 | 0 | 166223.1899 | 0 | 0 | 0 | 0 | 0 | 0 | 0 | 0 | 0 | 0 | 0 | 0 | 0 | 0 | 0
2016-12-31 17:00 | 0 | 0 | 0 | 0 | 36065.9746 | 521809.7782 | 442001 | 0 | 0 | 0 | 0 | 3241946.7759 | 0 | 0 | 0 | 0 | 0 | 0 | 115874.7528 | 0 | 0 | 0 | 0 | 0 | 0 | 0 | 0 | 0 | 0 | 0 | 0 | 0 | 0 | 0 | 0 | 0 | 0 | 115874.7528 | 0 | 0 | 0 | 0 | 0 | 0
2016-12-31 18:00 | 0 | 0 | 0 | 0 | 0 | 510153.4081 | 437484 | 0 | 0 | 0 | 0 | 3241946.7759 | 0 | 0 | 0 | 0 | 0 | 0 | 188544.161 | 0 | 0 | 0 | 0 | 0 | 0 | 0 | 0 | 0 | 0 | 0 | 0 | 0 | 0 | 0 | 0 | 0 | 0 | 72669.4081 | 0 | 0 | 0 | 0 | 0 | 0
2016-12-31 19:00 | 0 | 0 | 0 | 0 | 0 | 499906.9419 | 433876 | 0 | 0 | 0 | 0 | 3384914.3079 | 0 | 0 | 0 | 0 | 0 | 0 | 111607.5709 | 0 | 0 | 0 | 0 | 0 | 0 | 0 | 0 | 0 | 142967.532 | 0 | 0 | 0 | 0 | 0 | 0 | 0 | 0 | -76936.5901 | 0 | 0 | 0 | 0 | 0 | 0
2016-12-31 20:00 | 0 | 0 | 0 | 0 | 0 | 510450.4031 | 432009 | 0 | 0 | 0 | 0 | 3551137.4978 | 0 | 0 | 0 | 0 | 0 | 0 | 23825.7841 | 0 | 0 | 0 | 0 | 0 | 0 | 0 | 0 | 0 | 166223.1899 | 0 | 0 | 0 | 0 | 0 | 0 | 0 | 0 | -87781.7868 | 0 | 0 | 0 | 0 | 0 | 0
2016-12-31 21:00 | 0 | 0 | 0 | 0 | 0 | 527167.8084 | 435982 | 0 | 0 | 0 | 0 | 3551137.4978 | 0 | 0 | 0 | 0 | 0 | 0 | 115011.5925 | 0 | 0 | 0 | 0 | 0 | 0 | 0 | 0 | 0 | 0 | 0 | 0 | 0 | 0 | 0 | 0 | 0 | 0 | 91185.8084 | 0 | 0 | 0 | 0 | 0 | 0
2016-12-31 22:00 | 0 | 0 | 0 | 0 | 0 | 450933.1603 | 450070 | 0 | 0 | 0 | 0 | 3551137.4978 | 0 | 0 | 0 | 0 | 0 | 0 | 115874.7528 | 0 | 0 | 0 | 0 | 0 | 0 | 0 | 0 | 0 | 0 | 0 | 0 | 0 | 0 | 0 | 0 | 0 | 0 | 863.1603 | 0 | 0 | 0 | 0 | 0 | 0
2016-12-31 23:00 | 0 | 0 | 0 | 0 | 74388.5486 | 160750.4737 | 459604 | 0 | 0 | 0 | 0 | 3442547.2729 | 0 | 0 | 0 | 0 | 0 | 0 | 0 | 0 | 0 | 0 | 0 | 0 | 0 | 0 | 0 | 0 | 166223.1899 | 274813.4148 | 0 | 0 | 0 | 0 | 0 | 0 | 0 | -115874.7528 | 0 | 0 | 0 | 0 | 0 | 0
2017-01-01 | 0 | 0 | 0 | 0 | 558243.9718 | 1806.7557 | 460100 | 0 | 0 | 0 | 0 | 3426623.2476 | 0 | 0 | 0 | 0 | 0 | 0 | 115874.7528 | 0 | 0 | 0 | 0 | 0 | 0 | 0 | 0 | 0 | 0 | 15924.0254 | 0 | 0 | 0 | 0 | 0 | 0 | 0 | 115874.7528 | 0 | 0 | 0 | 0 | 0 | 0