## input file
| PyPSA case input file | Unnamed: 1 | Unnamed: 2 | Unnamed: 3 | Unnamed: 4 | Unnamed: 5 | Unnamed: 6 | Unnamed: 7 | Unnamed: 8 | Unnamed: 9 | Unnamed: 10 | Unnamed: 11 | Unnamed: 12 | Unnamed: 13 | Unnamed: 14 | Unnamed: 15 | Unnamed: 16 | Unnamed: 17 | Unnamed: 18 | Unnamed: 19 | Unnamed: 20 | Unnamed: 21 | Unnamed: 22 | Unnamed: 23 | Unnamed: 24 | Unnamed: 25
0
1 | Everything outside of the <CASE_DATA> or <COMPONENT_DATA> flag is for notes, etc.
2
3 | Note that demand has no decisions.
4 | Note that unmet demand is represented a source with a variable cost only, so unmet demand has an output decision.
5 | Information about PyPSA components and their attributes can be found here: https://pypsa.readthedocs.io/en/latest/components.html
6
7 | REQUIRED KEYWORDS
8 | component | PyPSA component type
9 | name | Unique name of the component
10 | bus | Name of bus from which this technology would get or give its energy (or in the case of link, the giving bus)
11
12 | OPTIONAL KEYWORDS
13 | time_series_file | Name of time series file that will get loaded
14 | capital_cost | Fixed cost, if not defined default is 0
15 | marginal_cost | Marginal cost, if not defined default is 0
16 | max_hours | Hours at max capacity for StorageUnit
17 | cyclic_state_of_charge | Assume cyclic state of charge for StorageUnit (Boolean)
18 | efficiency | Efficiency of component
19 | standing_loss | Losses per hour to state of charge
20
21 | CASE_DATA
22
23 | input_path | input_data/
24 | costs_path | input_data/costs_2020.csv |  |  |  |  | Note: Path to PyPSA database
25 | output_path | output_data
26 | case_name | all_firm_case
27 | filename_prefix | all_firm
28 | datetime_start | 2016-01-01 00:00:00 |  | Note: Dates must be formatted as text (not excel date format)
29 | datetime_end | 2017-01-01 00:00:00
30 | delta_t | 1
31 | no_time_steps | 8784 |  | Note: this assumes time unit for dt is 'hour'
32 | total_hours | 8784
33
34 | solver | gurobi
35 | logging_level | info |  | Note: Can be error, warning, info, or debug and specifies level of detail in terminal output
36 | numerics_scaling | 1 |  | Note: Factor to avoid rounding in Gurobi solver for small values
37
38 | time_unit | h
39 | power_unit | MW
40 | mass_unit | t
41 | currency | € |  | Note: 2020 €
42
43
44 | END_CASE_DATA | Note: To use PyPSA default costs, use same technology names as in costs_path |  |  |  |  | Note: p_min_mu sets uni/bidirectionality |  |  |  | Note: Capital costs are the product of hourly fixed costs and time_range |  |  |  |  | Note: cost per energy stored for Store/StoragUnit
45 |  |  | Note: For Link, bus is interpreted as bus0 | [6 empty] | Note: p_nom is a factor multiplied to the given capacity, e_nom is assumed for stores | [7 empty] | Note: For StorageUnit, efficiency is interpreted as efficiency_store
46 | MEM vocabulary
47 | tech_type | tech_name |  | node | [5 empty] | normalization | capacity | fixed_cost |  | var_cost |  |  |  | charging_time |  | efficiency |  |  |  | decay_rate
48 | COMPONENT_DATA | [14 empty] | Data source
49 | component | name | carrier | bus | bus1 | bus2 | p_min_pu | p_max_pu | time_series_file | normalization | p_nom | capital_cost |  | marginal_cost |  |  | sign | max_hours | cyclic_state_of_charge | efficiency | efficiency_dispatch | efficiency2 |  | standing_loss
50 | Load | load |  | electricity |  |  |  |  | US_demand_unnormalized.csv | [15 empty] | 1/h | Note: PyPSA costs storage_unit by power cost; cost of energy capacity is effectively capital_cost/max_hours
51 | Generator | solar-utility |  | electricity |  |  |  |  | US_capacity_solar_25pctTop_unnormalized.csv |  |  | db | €/time range/MW | db | €/MWh | PyPSA DB
52 | Generator | onwind |  | electricity |  |  |  |  | US_capacity_wind_25pctTop_unnormalized.csv |  |  | db | €/time range/MW | db | €/MWh | PyPSA DB
53 | Generator | CCGT % wCCS | natgas_wCCS | natgas_wCCS_out | [7 empty] | 143326.4338 | €/time range/MW | 39.2231 | €/MWh | NREL |  |  |  | db
54 | Link | CCGT % link wCCS | natgas_wCCS | natgas_wCCS_out | electricity | co2_atmosphere_out | [5 empty] | 0 | €/time range/MW | 0 | €/MWh | PyPSA DB |  |  |  | 1 |  | .05*db_co2_emissions | t/MWh
55 | Generator | CCGT | natgas | natgas_out | [7 empty] | db | €/time range/MW | db | €/MWh | PyPSA DB |  |  |  | db
56 | Link | CCGT % link | natgas | natgas_out | electricity | co2_atmosphere_out | [5 empty] | 0 | €/time range/MW | 0 | €/MWh | PyPSA DB |  |  |  | 1 |  | db_co2_emissions | t/MWh
57 | Generator | BECCS | beccs | beccs_out | [7 empty] | 407013.0478 | €/time range/MW | 14.5614 | €/MWh | NREL
58 | Link | BECCS % link | beccs | beccs_out | electricity | co2_atmosphere_out | [5 empty] | 0 | €/time range/MW | 0 | €/MWh | NREL | [5 empty] | -1.22 | t/MWh
59 | Generator | geothermal | geothermal | geoth_out | [7 empty] | db | €/time range/MW | db | €/MWh | PyPSA DB |  |  |  | db
60 | Link | geothermal % link | geothermal | geoth_out | electricity | co2_atmosphere_out | [5 empty] | 0 | €/time range/MW | 0 | €/MWh | PyPSA DB |  |  |  | 1 |  | db_co2_emissions | t/MWh
61 | Generator | nuclear |  | electricity | [7 empty] | db | €/time range/MW | db | €/MWh | PyPSA DB |  |  |  | db
62 | Generator | hydro |  | electricity | [7 empty] | db | €/time range/MW | db | €/MWh | PyPSA DB |  |  |  | db
63 | Store | load shifting forward |  | electricity | [7 empty] | 219298.2456 | €/time range/MW |  | €/MWh | Gerke et al | -1
64 | Store | load shifting backward |  | electricity | [7 empty] | 219298.2456 | €/time range/MW |  | €/MWh | Gerke et al
65 | Generator | load shedding |  | electricity | [8 empty] | €/time range/MW | 8771.9298 | €/MWh | Gorman
66 | Link | direct air capture |  | co2_atmosphere_out | co2_stored | electricity | [5 empty] | db | €/time range/MW | db | €/MWh | PyPSA DB | [5 empty] | -1*db_energy-input | MWh/t
67 | Store | co2 atmosphere |  | co2_atmosphere_out | [6 empty] | 0 |  | €/time range/MW |  | €/MWh | -
68 | Store | CO2 storage tank |  | co2_stored | [7 empty] | db | €/time range/CO2 | db |  | PyPSA DB
69 | StorageUnit | battery storage |  | electricity | [7 empty] | 6*db_capital_cost | €/time range/MW | 0.015 | €/MWh | PyPSA DB |  | 6 | TRUE
70 | Link | Lead-Acid-bicharger | lead_acid_store | electricity | lead_acid |  | -1 |  |  |  |  | db |  | db |  | PyPSA DB
71 | Store | Lead-Acid-store | lead_acid_store | lead_acid | [7 empty] | db |  | db |  | PyPSA DB |  |  | TRUE
72 | Link | Lithium-Ion-LFP-bicharger | lithium_ion_lfp_store | electricity | lithium_ion_lfp |  | -1 |  |  |  |  | db |  | db |  | PyPSA DB
73 | Store | Lithium-Ion-LFP-store | lithium_ion_lfp_store | lithium_ion_lfp | [7 empty] | db |  | db |  | PyPSA DB |  |  | TRUE
74 | Link | Lithium-Ion-NMC-bicharger | lithium_ion_nmc_store | electricity | lithium_ion_nmc |  | -1 |  |  |  |  | db |  | db |  | PyPSA DB
75 | Store | Lithium-Ion-NMC-store | lithium_ion_nmc_store | lithium_ion_nmc | [7 empty] | db |  | db |  | PyPSA DB |  |  | TRUE
76 | Link | Ni-Zn-bicharger | ni_zn_store | electricity | ni_zn |  | -1 |  |  |  |  | db |  | db |  | PyPSA DB
77 | Store | Ni-Zn-store | ni_zn_store | ni_zn | [7 empty] | db |  | db |  | PyPSA DB |  |  | TRUE
78 | Link | Vanadium-Redox-Flow-bicharger | redox_store | electricity | vanadium |  | -1 |  |  |  |  | db |  | db |  | PyPSA DB
79 | Store | Vanadium-Redox-Flow-store | redox_store | vanadium | [7 empty] | db |  | db |  | PyPSA DB |  |  | TRUE
80 | Link | Zn-Air-bicharger | zn_air_store | electricity | zn_air |  | -1 |  |  |  |  | db |  | db |  | PyPSA DB
81 | Store | Zn-Air-store | zn_air_store | zn_air | [7 empty] | db |  | db |  | PyPSA DB |  |  | TRUE
82 | Link | Zn-Br-Flow-bicharger | zn_br_flow_store | electricity | zn_br_flow |  | -1 |  |  |  |  | db |  | db |  | PyPSA DB | [9 empty] | Note: one way efficiency should be square root of round-trip efficiecy
83 | Store | Zn-Br-Flow-store | zn_br_flow_store | zn_br_flow | [7 empty] | db |  | db |  | PyPSA DB |  |  | TRUE | [6 empty] | Note: Be careful when designating storage costs that the source is for kWh stored and not what you get out after accounting for pump inefficiency.
84 | Link | Zn-Br-Nonflow-bicharger | zn_br_nonflow_store | electricity | zn_br_nonflow |  | -1 |  |  |  |  | db |  | db |  | PyPSA DB | [9 empty] | Note: one way efficiency should be square root of round-trip efficiecy
85 | Store | Zn-Br-Nonflow-store | zn_br_nonflow_store | zn_br_nonflow | [7 empty] | db |  | db |  | PyPSA DB |  |  | TRUE | [6 empty] | Note: Be careful when designating storage costs that the source is for kWh stored and not what you get out after accounting for pump inefficiency.
86 | Link | Compressed-Air-Adiabatic-bicharger | compressed_air_store | electricity | comp_air |  | -1 |  |  |  |  | db |  | db |  | PyPSA DB
87 | Store | Compressed-Air-Adiabatic-store | compressed_air_store | comp_air | [7 empty] | db |  | db |  | PyPSA DB |  |  | TRUE
88 | Link | Gravity-Brick-bicharger | gravity_brick_store | electricity | grav_brick |  | -1 |  |  |  |  | db |  | db |  | PyPSA DB
89 | Store | Gravity-Brick-store | gravity_brick_store | grav_brick | [7 empty] | db |  | db |  | PyPSA DB |  |  | TRUE
90 | Link | Gravity-Water-Aboveground-bicharger | gravity_aboveground_store | electricity | grav_abo_ground |  | -1 |  |  |  |  | db |  | db |  | PyPSA DB
91 | Store | Gravity-Water-Aboveground-store | gravity_aboveground_store | grav_abo_ground | [7 empty] | db |  | db |  | PyPSA DB |  |  | TRUE
92 | Link | Gravity-Water-Underground-bicharger | gravity_underground_store | electricity | grav_und_ground |  | -1 |  |  |  |  | db |  | db |  | PyPSA DB
93 | Store | Gravity-Water-Underground-store | gravity_underground_store | grav_und_ground | [7 empty] | db |  | db |  | PyPSA DB |  |  | TRUE
94 | Link | Pumped-Storage-Hydro-bicharger | phs_store | electricity | h2o |  | -1 |  |  |  |  | db | €/time range/MW | db | €/MWh | PyPSA DB
95 | Store | Pumped-Storage-Hydro-store | phs_store | h2o | [7 empty] | db | €/time range/MWh | db | €/MWh | PyPSA DB |  |  | TRUE
96 | Link | electrolysis | hydrogen_store | electricity | h2 | [6 empty] | db | €/time range/MW | 0.02 | €/MWh | PyPSA DB |  |  |  | db
97 | Store | hydrogen storage underground | hydrogen_store | h2 | [7 empty] | db | €/time range/MWh | db | €/MWh | PyPSA DB |  |  | TRUE | db |  |  |  | 4e-06
98 | Link | fuel cell | hydrogen_store | h2 | electricity | [6 empty] | db | €/time range/MW | 0.003 | €/MWh | PyPSA DB |  |  |  | db
99 | Link | Concrete-charger | concrete_store | electricity | concrete | [6 empty] | db |  | db |  | PyPSA DB
100 | Store | Concrete-store | concrete_store | concrete | [7 empty] | db |  | db |  | PyPSA DB |  |  | TRUE
101 | Link | Concrete-discharger | concrete_store | concrete | electricity | [6 empty] | db |  | db |  | PyPSA DB
102 | Link | HighT-Molten-Salt-charger | highT_molten_salt_store | electricity | highT_salt | [6 empty] | db |  | db |  | PyPSA DB
103 | Store | HighT-Molten-Salt-store | highT_molten_salt_store | highT_salt | [7 empty] | db |  | db |  | PyPSA DB |  |  | TRUE
104 | Link | HighT-Molten-Salt-discharger | highT_molten_salt_store | highT_salt | electricity | [6 empty] | db |  | db |  | PyPSA DB
105 | Link | Liquid-Air-charger | liquid_air_store | electricity | liquid_air | [6 empty] | db |  | db |  | PyPSA DB
106 | Store | Liquid-Air-store | liquid_air_store | liquid_air | [7 empty] | db |  | db |  | PyPSA DB |  |  | TRUE
107 | Link | Liquid-Air-discharger | liquid_air_store | liquid_air | electricity | [6 empty] | db |  | db |  | PyPSA DB
108 | Link | LowT-Molten-Salt-charger | lowT_molten_salt_store | electricity | lowT_salt | [6 empty] | db |  | db |  | PyPSA DB
109 | Store | LowT-Molten-Salt-store | lowT_molten_salt_store | lowT_salt | [7 empty] | db |  | db |  | PyPSA DB |  |  | TRUE
110 | Link | LowT-Molten-Salt-discharger | lowT_molten_salt_store | lowT_salt | electricity | [6 empty] | db |  | db |  | PyPSA DB
111 | Link | Pumped-Heat-charger | pumped_heat_store | electricity | pumped_heat | [6 empty] | db |  | db |  | PyPSA DB
112 | Store | Pumped-Heat-store | pumped_heat_store | pumped_heat | [7 empty] | db |  | db |  | PyPSA DB |  |  | TRUE
113 | Link | Pumped-Heat-discharger | pumped_heat_store | pumped_heat | electricity | [6 empty] | db |  | db |  | PyPSA DB
114 | Link | Sand-charger | sand_store | electricity | sand | [6 empty] | db |  | db |  | PyPSA DB
115 | Store | Sand-store | sand_store | sand | [7 empty] | db |  | db |  | PyPSA DB |  |  | TRUE
116 | Link | Sand-discharger | sand_store | sand | electricity | [6 empty] | db |  | db |  | PyPSA DB
117
118 | END_COMPONENT_DATA
119
120 | Note that any information that is in a column without an attribute header is consider a comment, and not used.
121 | Note that for MEM, storage is in energy units whereas for PyPSA it is in power units.
122 | Note: If there is a # in front of component (e.g. #Generator), this row will be ignored
123
124 | Note: costing for nuclear heat has to be for kWh thermal (or other energy unit)
125 | Note: % indicates addition to standard PyPSA name which stands before the %
126 | Note: carrier allows to group different technologies
127
128 | Cost calculations
129
130
131
132 |  | Source natural gas CCS costs | NREL (National Renewable Energy Laboratory). 2020. "2020 Annual Technology Baseline."
133 |  |  | https://atb-archive.nrel.gov/electricity/2020/data.php
134
135 |  | Source BECCS | NREL
136 |  |  | https://www.nrel.gov/docs/fy22osti/81644.pdf
137
138 |  | Source load shifting costs | Gerke et al. The California Demand Response Potential Study, Phase 3: Final Report on the Shift Resource through 2030.
139 |  |  | https://doi.org/10.20357/B7MS40
140
141 |  | Source lost load | Gorman. The quest to quantify the value of lost load: A critical review of the economics of power outages
142 |  |  | https://doi.org/10.1016/j.tej.2022.107187
143
144 |  | Source all other costs | PyPSA technology data
145 |  |  | https://github.com/PyPSA/technology-data/blob/master/outputs/costs_2020.csv
146
147
148 |  | 2020 €/$ | 1.14
149 |  | Discount rate | 0.07
150 |  | name | Overnight cost [€/MW] | Fixed O&M cost [€/MWyear] | Other fixed cost* (% of capital cost) | Lifetime [years] | Capital recovery factor [%/year] | Annual fixed costs [€/year] | Variable O&M [€/MWh] | Fuel cost [€/MWh] | Efficiency | Decay rate | Hourly fixed costs |  |  | Variable cost [€/MWh] | CO2 emissions
151 |  | pumped_hydro_storage energy | 103100 | 1546.5 |  | 30 | 0.080586 | 8433.0851 |  |  |  |  | 0.84446 | €/h/MW
152 |  | pumped_hydro_storage power | 1612000 | 14250 | 0.015 | 30 | 0.080586 | 146103.8617 |  |  | 0.81 |  | 14.6303 | €/h/MW |  | 0.00026316
153
154 |  | natural gas with CCS | 1969000 | 53000 |  | 30 | 0.080586 | 162945.7079 | 9 | 20 | 0.56 |  | 16.3168 | €/h/MW |  | 39.2231
155 |  | (NG combined cycle 95% CCS (H-frame basis -> 2nd Gen Tech)), Moderate
156 |  |  | 965000 | 27000 |  | 30 | 0.080586 | 79941.7123 | 2 | 8 | 0.56 |  | 8.0051 |  |  | 14.2857
157
158 |  | BECCS | 5580000 | 162000 |  | 30 | 0.080586 | 462727.129 |  |  |  |  | 46.3357 | €/h/MW |  | 14.5614 | -1.22 | tCO2/MWh
159
160 |  | load shedding | [13 empty] | 8771.9298
161 |  | load shifting | [5 empty] | 219298.2456
162
163 |  | * includes property, tax, insurance, licensing, permiting costs

## component inputs
| component | name | bus | p_set | carrier | capital_cost | marginal_cost | p_max_pu | p_nom_extendable | efficiency | bus0 | bus1 | bus2 | efficiency2 | sign | e_nom_extendable | e_nom | max_hours | cyclic_state_of_charge | p_min_pu | e_cyclic | standing_loss
0 | Load | load | electricity | date 2016-01-01 00:00:00 470809.0 2016-01-01 01:00:00 462893.0 2016-01-01 02:00:00 452352.0 2016-01-01 03:00:00 438677.0 2016-01-01 04:00:00 423295.0 ... 2016-12-31 20:00:00 432009.0 2016-12-31 21:00:00 435982.0 2016-12-31 22:00:00 450070.0 2016-12-31 23:00:00 459604.0 2017-01-01 00:00:00 460100.0 Name: demand (mw), Length: 8785, dtype: float64 | load
1 | Generator | solar-utility | electricity |  | solar-utility | 49588.7324 | 0 | date 2016-01-01 00:00:00 0.001722 2016-01-01 01:00:00 0.000000 2016-01-01 02:00:00 0.000000 2016-01-01 03:00:00 0.000000 2016-01-01 04:00:00 0.000000 ... 2016-12-31 20:00:00 0.497600 2016-12-31 21:00:00 0.513896 2016-12-31 22:00:00 0.439581 2016-12-31 23:00:00 0.156704 2017-01-01 00:00:00 0.001761 Name: solar 25% top, Length: 8785, dtype: float64 | TRUE
2 | Generator | onwind | electricity |  | onwind | 107318.8334 | 1.5 | date 2016-01-01 00:00:00 0.561034 2016-01-01 01:00:00 0.562139 2016-01-01 02:00:00 0.561250 2016-01-01 03:00:00 0.571372 2016-01-01 04:00:00 0.589611 ... 2016-12-31 20:00:00 0.381054 2016-12-31 21:00:00 0.371423 2016-12-31 22:00:00 0.413461 2016-12-31 23:00:00 0.486720 2017-01-01 00:00:00 0.543709 Name: wind 25% top, Length: 8785, dtype: float64 | TRUE
3 | Generator | CCGT % wCCS | natgas_wCCS_out |  | natgas_wCCS | 143326.4338 | 39.2231 |  | TRUE | 0.56
4 | Link | CCGT % link wCCS |  |  | natgas_wCCS | 0 | 0 |  | TRUE | 1 | natgas_wCCS_out | electricity | co2_atmosphere_out | 0.01
5 | Generator | CCGT | natgas_out |  | natgas | 104817.2552 | 40.2929 |  | TRUE | 0.56
6 | Link | CCGT % link |  |  | natgas | 0 | 0 |  | TRUE | 1 | natgas_out | electricity | co2_atmosphere_out | 0.2
7 | Generator | BECCS | beccs_out |  | beccs | 407013.0478 | 14.5614 |  | TRUE
8 | Link | BECCS % link |  |  | beccs | 0 | 0 |  | TRUE |  | beccs_out | electricity | co2_atmosphere_out | -1.22
9 | Generator | geothermal | geoth_out |  | geothermal | 334482.1991 | 0 |  | TRUE | 0.24
10 | Link | geothermal % link |  |  | geothermal | 0 | 0 |  | TRUE | 1 | geoth_out | electricity | co2_atmosphere_out | 0.03
11 | Generator | nuclear | electricity |  | nuclear | 706772.6168 | 11.3788 |  | TRUE | 0.33
12 | Generator | hydro | electricity |  | hydro | 177345.2166 | 0 |  | TRUE | 0.9
13 | Store | load shifting forward | electricity |  | load shifting forward | 219298.2456 | [8 empty] | -1 | TRUE
14 | Store | load shifting backward | electricity |  | load shifting backward | 219298.2456 | [9 empty] | TRUE
15 | Generator | load shedding | electricity |  | load shedding |  | 8771.9298 |  | TRUE
16 | Link | direct air capture |  |  | direct air capture | 1007250.4802 | 0 |  | TRUE |  | co2_atmosphere_out | co2_stored | electricity | -2
17 | Store | co2 atmosphere | co2_atmosphere_out |  | co2 atmosphere | [11 empty] | 0
18 | Store | CO2 storage tank | co2_stored |  | CO2 storage tank | 242.2253 | 0 | [8 empty] | TRUE
19 | StorageUnit | battery storage | electricity |  | battery storage | 131394.9526 | 0.015 |  | TRUE | [8 empty] | 6 | TRUE
20 | Link | Lead-Acid-bicharger |  |  | lead_acid_store | 20342.6982 | 0 |  | TRUE |  | electricity | lead_acid | [7 empty] | -1
21 | Store | Lead-Acid-store | lead_acid |  | lead_acid_store | 42449.2621 | 0 | [8 empty] | TRUE |  |  |  |  | TRUE
22 | Link | Lithium-Ion-LFP-bicharger |  |  | lithium_ion_lfp_store | 10956.5448 | 0 |  | TRUE |  | electricity | lithium_ion_lfp | [7 empty] | -1
23 | Store | Lithium-Ion-LFP-store | lithium_ion_lfp |  | lithium_ion_lfp_store | 31344.748 | 0 | [8 empty] | TRUE |  |  |  |  | TRUE
24 | Link | Lithium-Ion-NMC-bicharger |  |  | lithium_ion_nmc_store | 12150.6712 | 0 |  | TRUE |  | electricity | lithium_ion_nmc | [7 empty] | -1
25 | Store | Lithium-Ion-NMC-store | lithium_ion_nmc |  | lithium_ion_nmc_store | 40461.1323 | 0 | [8 empty] | TRUE |  |  |  |  | TRUE
26 | Link | Ni-Zn-bicharger |  |  | ni_zn_store | 11297.3829 | 0 |  | TRUE |  | electricity | ni_zn | [7 empty] | -1
27 | Store | Ni-Zn-store | ni_zn |  | ni_zn_store | 34978.3527 | 0 | [8 empty] | TRUE |  |  |  |  | TRUE
28 | Link | Vanadium-Redox-Flow-bicharger |  |  | redox_store | 20358.8666 | 0 |  | TRUE |  | electricity | vanadium | [7 empty] | -1
29 | Store | Vanadium-Redox-Flow-store | vanadium |  | redox_store | 36880.2443 | 0 | [8 empty] | TRUE |  |  |  |  | TRUE
30 | Link | Zn-Air-bicharger |  |  | zn_air_store | 12879.2176 | 0 |  | TRUE |  | electricity | zn_air | [7 empty] | -1
31 | Store | Zn-Air-store | zn_air |  | zn_air_store | 15483.1894 | 0 | [8 empty] | TRUE |  |  |  |  | TRUE
32 | Link | Zn-Br-Flow-bicharger |  |  | zn_br_flow_store | 20335.0267 | 0 |  | TRUE |  | electricity | zn_br_flow | [7 empty] | -1
33 | Store | Zn-Br-Flow-store | zn_br_flow |  | zn_br_flow_store | 62672.1059 | 0 | [8 empty] | TRUE |  |  |  |  | TRUE
34 | Link | Zn-Br-Nonflow-bicharger |  |  | zn_br_nonflow_store | 15682.004 | 0 |  | TRUE |  | electricity | zn_br_nonflow | [7 empty] | -1
35 | Store | Zn-Br-Nonflow-store | zn_br_nonflow |  | zn_br_nonflow_store | 28160.4554 | 0 | [8 empty] | TRUE |  |  |  |  | TRUE
36 | Link | Compressed-Air-Adiabatic-bicharger |  |  | compressed_air_store | 69012.3568 | 0 |  | TRUE |  | electricity | comp_air | [7 empty] | -1
37 | Store | Compressed-Air-Adiabatic-store | comp_air |  | compressed_air_store | 372.7473 | 0 | [8 empty] | TRUE |  |  |  |  | TRUE
38 | Link | Gravity-Brick-bicharger |  |  | gravity_brick_store | 33661.1731 | 0 |  | TRUE |  | electricity | grav_brick | [7 empty] | -1
39 | Store | Gravity-Brick-store | grav_brick |  | gravity_brick_store | 12628.3705 | 0 | [8 empty] | TRUE |  |  |  |  | TRUE
40 | Link | Gravity-Water-Aboveground-bicharger |  |  | gravity_aboveground_store | 28555.929 | 0 |  | TRUE |  | electricity | grav_abo_ground | [7 empty] | -1
41 | Store | Gravity-Water-Aboveground-store | grav_abo_ground |  | gravity_aboveground_store | 9336.1172 | 0 | [8 empty] | TRUE |  |  |  |  | TRUE
42 | Link | Gravity-Water-Underground-bicharger |  |  | gravity_underground_store | 70693.337 | 0 |  | TRUE |  | electricity | grav_und_ground | [7 empty] | -1
43 | Store | Gravity-Water-Underground-store | grav_und_ground |  | gravity_underground_store | 7347.3972 | 0 | [8 empty] | TRUE |  |  |  |  | TRUE
44 | Link | Pumped-Storage-Hydro-bicharger |  |  | phs_store | 102789.2725 | 0 |  | TRUE |  | electricity | h2o | [7 empty] | -1
45 | Store | Pumped-Storage-Hydro-store | h2o |  | phs_store | 3904.3881 | 0 | [8 empty] | TRUE |  |  |  |  | TRUE
46 | Link | electrolysis |  |  | hydrogen_store | 62293.8258 | 0.02 |  | TRUE | 0.8 | electricity | h2
47 | Store | hydrogen storage underground | h2 |  | hydrogen_store | 210.2423 | 0 | [8 empty] | TRUE |  |  |  |  | TRUE | 4e-06
48 | Link | fuel cell |  |  | hydrogen_store | 250090.7535 | 0.003 |  | TRUE | 0.58 | h2 | electricity
49 | Link | Concrete-charger |  |  | concrete_store | 14991.6613 | 0 |  | TRUE |  | electricity | concrete
50 | Store | Concrete-store | concrete |  | concrete_store | 2144.2077 | 0 | [8 empty] | TRUE |  |  |  |  | TRUE
51 | Link | Concrete-discharger |  |  | concrete_store | 54449.1165 | 0 |  | TRUE |  | concrete | electricity
52 | Link | HighT-Molten-Salt-charger |  |  | highT_molten_salt_store | 14982.18 | 0 |  | TRUE |  | electricity | highT_salt
53 | Store | HighT-Molten-Salt-store | highT_salt |  | highT_molten_salt_store | 8210.3623 | 0 | [8 empty] | TRUE |  |  |  |  | TRUE
54 | Link | HighT-Molten-Salt-discharger |  |  | highT_molten_salt_store | 54414.6825 | 0 |  | TRUE |  | highT_salt | electricity
55 | Link | Liquid-Air-charger |  |  | liquid_air_store | 36920.7588 | 0 |  | TRUE |  | electricity | liquid_air
56 | Store | Liquid-Air-store | liquid_air |  | liquid_air_store | 13621.8699 | 0 | [8 empty] | TRUE |  |  |  |  | TRUE
57 | Link | Liquid-Air-discharger |  |  | liquid_air_store | 26403.5346 | 0 |  | TRUE |  | liquid_air | electricity
58 | Link | LowT-Molten-Salt-charger |  |  | lowT_molten_salt_store | 11910.3873 | 0 |  | TRUE |  | electricity | lowT_salt
59 | Store | LowT-Molten-Salt-store | lowT_salt |  | lowT_molten_salt_store | 5063.7732 | 0 | [8 empty] | TRUE |  |  |  |  | TRUE
60 | Link | LowT-Molten-Salt-discharger |  |  | lowT_molten_salt_store | 43258.0528 | 0 |  | TRUE |  | lowT_salt | electricity
61 | Link | Pumped-Heat-charger |  |  | pumped_heat_store | 60028.892 | 0 |  | TRUE |  | electricity | pumped_heat
62 | Store | Pumped-Heat-store | pumped_heat |  | pumped_heat_store | 2239.3872 | 0 | [8 empty] | TRUE |  |  |  |  | TRUE
63 | Link | Pumped-Heat-discharger |  |  | pumped_heat_store | 42917.9303 | 0 |  | TRUE |  | pumped_heat | electricity
64 | Link | Sand-charger |  |  | sand_store | 12169.5302 | 0 |  | TRUE |  | electricity | sand
65 | Store | Sand-store | sand |  | sand_store | 584.6121 | 0 | [8 empty] | TRUE |  |  |  |  | TRUE
66 | Link | Sand-discharger |  |  | sand_store | 44199.2496 | 0 |  | TRUE |  | sand | electricity

## time inputs
snapshot | solar-utility series | onwind series | load load
2016-01-01 | 0.0017221 | 0.56103 | 470809
2016-01-01 01:00 | 0 | 0.56214 | 462893
2016-01-01 02:00 | 0 | 0.56125 | 452352
2016-01-01 03:00 | 0 | 0.57137 | 438677
2016-01-01 04:00 | 0 | 0.58961 | 423295
2016-01-01 05:00 | 0 | 0.6128 | 410979
2016-01-01 06:00 | 0 | 0.63396 | 400444
2016-01-01 07:00 | 0 | 0.64464 | 390845
2016-01-01 08:00 | 0 | 0.64481 | 383868
2016-01-01 09:00 | 0 | 0.64438 | 382247
2016-01-01 10:00 | 0 | 0.64187 | 385757
2016-01-01 11:00 | 0 | 0.6402 | 390944
2016-01-01 12:00 | 0 | 0.64083 | 398539
2016-01-01 13:00 | 0 | 0.64006 | 407548
2016-01-01 14:00 | 0.045026 | 0.59659 | 420289
2016-01-01 15:00 | 0.40261 | 0.46501 | 431770
2016-01-01 16:00 | 0.58429 | 0.3778 | 438480
2016-01-01 17:00 | 0.5848 | 0.41622 | 440338
2016-01-01 18:00 | 0.5481 | 0.45167 | 438036
2016-01-01 19:00 | 0.53386 | 0.44429 | 432321
2016-01-01 20:00 | 0.55315 | 0.41578 | 428860
2016-01-01 21:00 | 0.5848 | 0.37843 | 430801
2016-01-01 22:00 | 0.5356 | 0.47878 | 445055
2016-01-01 23:00 | 0.21023 | 0.58054 | 460170
2016-01-02 | 0.0019649 | 0.62083 | 465935
2016-01-02 01:00 | 0 | 0.64592 | 465362
2016-01-02 02:00 | 0 | 0.66047 | 462094
2016-01-02 03:00 | 0 | 0.66248 | 450580
2016-01-02 04:00 | 0 | 0.65364 | 434931
2016-01-02 05:00 | 0 | 0.63781 | 417915
2016-01-02 06:00 | 0 | 0.61815 | 406626
2016-01-02 07:00 | 0 | 0.59628 | 397512
2016-01-02 08:00 | 0 | 0.57689 | 392956
2016-01-02 09:00 | 0 | 0.56957 | 392210
2016-01-02 10:00 | 0 | 0.56554 | 396592
2016-01-02 11:00 | 0 | 0.55664 | 406767
2016-01-02 12:00 | 0 | 0.54933 | 420668
2016-01-02 13:00 | 0 | 0.54684 | 434757
2016-01-02 14:00 | 0.065175 | 0.50123 | 445046
2016-01-02 15:00 | 0.31668 | 0.34605 | 450093
2016-01-02 16:00 | 0.46539 | 0.22017 | 448776
2016-01-02 17:00 | 0.50479 | 0.21919 | 443349
2016-01-02 18:00 | 0.4964 | 0.28064 | 435148
2016-01-02 19:00 | 0.48474 | 0.3142 | 427129
2016-01-02 20:00 | 0.49386 | 0.30673 | 420682
2016-01-02 21:00 | 0.49861 | 0.29954 | 423696
2016-01-02 22:00 | 0.41262 | 0.40672 | 441498
2016-01-02 23:00 | 0.14873 | 0.47839 | 461592
2016-01-03 | 0.0019495 | 0.51762 | 469345
2016-01-03 01:00 | 0 | 0.54313 | 470347
2016-01-03 02:00 | 0 | 0.56023 | 467310
2016-01-03 03:00 | 0 | 0.57619 | 456030
2016-01-03 04:00 | 0 | 0.58655 | 441559
2016-01-03 05:00 | 0 | 0.58999 | 427167
2016-01-03 06:00 | 0 | 0.58676 | 413834
2016-01-03 07:00 | 0 | 0.5742 | 404865
2016-01-03 08:00 | 0 | 0.55269 | 399699
2016-01-03 09:00 | 0 | 0.52918 | 398110
2016-01-03 10:00 | 0 | 0.49774 | 400834
2016-01-03 11:00 | 0 | 0.45999 | 408834
2016-01-03 12:00 | 0 | 0.42558 | 420449
2016-01-03 13:00 | 0 | 0.40041 | 433181
2016-01-03 14:00 | 0.039661 | 0.31984 | 440085
2016-01-03 15:00 | 0.37348 | 0.18006 | 439806
2016-01-03 16:00 | 0.49634 | 0.10574 | 434999
2016-01-03 17:00 | 0.51266 | 0.086993 | 430919
2016-01-03 18:00 | 0.49228 | 0.083043 | 427178
2016-01-03 19:00 | 0.4773 | 0.086987 | 422449
2016-01-03 20:00 | 0.47837 | 0.090145 | 418943
2016-01-03 21:00 | 0.46511 | 0.097928 | 424541
2016-01-03 22:00 | 0.36923 | 0.14652 | 444380
2016-01-03 23:00 | 0.08686 | 0.19289 | 464325
2016-01-04 | 0.0020809 | 0.23921 | 474796
2016-01-04 01:00 | 0 | 0.27818 | 477021
2016-01-04 02:00 | 0 | 0.30743 | 469735
2016-01-04 03:00 | 0 | 0.3276 | 452837
2016-01-04 04:00 | 0 | 0.32839 | 435678
2016-01-04 05:00 | 0 | 0.31547 | 421559
2016-01-04 06:00 | 0 | 0.30021 | 410607
2016-01-04 07:00 | 0 | 0.28701 | 404707
2016-01-04 08:00 | 0 | 0.27463 | 403331
2016-01-04 09:00 | 0 | 0.2621 | 408268
2016-01-04 10:00 | 0 | 0.25405 | 424056
2016-01-04 11:00 | 0 | 0.25228 | 457966
2016-01-04 12:00 | 0 | 0.25844 | 490049
2016-01-04 13:00 | 0 | 0.27302 | 503347
2016-01-04 14:00 | 0.084897 | 0.28079 | 505677
2016-01-04 15:00 | 0.25929 | 0.22814 | 505098
2016-01-04 16:00 | 0.36727 | 0.1918 | 499867
2016-01-04 17:00 | 0.40003 | 0.20839 | 493446
2016-01-04 18:00 | 0.40313 | 0.24344 | 487900
2016-01-04 19:00 | 0.40039 | 0.27815 | 483354
2016-01-04 20:00 | 0.39534 | 0.29967 | 480122
2016-01-04 21:00 | 0.36121 | 0.31175 | 484754
2016-01-04 22:00 | 0.2623 | 0.39893 | 504066
2016-01-04 23:00 | 0.080196 | 0.53954 | 527878
2016-01-05 | 0.0016392 | 0.59697 | 538994
2016-01-05 01:00 | 0 | 0.6026 | 539677
2016-01-05 02:00 | 0 | 0.58396 | 531819
2016-01-05 03:00 | 0 | 0.55926 | 511858
2016-01-05 04:00 | 0 | 0.53794 | 488356
2016-01-05 05:00 | 0 | 0.51898 | 470100
2016-01-05 06:00 | 0 | 0.50129 | 459532
2016-01-05 07:00 | 0 | 0.48933 | 452735
2016-01-05 08:00 | 0 | 0.4815 | 450290
2016-01-05 09:00 | 0 | 0.46578 | 455066
2016-01-05 10:00 | 0 | 0.44938 | 471666
2016-01-05 11:00 | 0 | 0.43343 | 505340
2016-01-05 12:00 | 0 | 0.42277 | 536414
2016-01-05 13:00 | 0 | 0.41797 | 544393
2016-01-05 14:00 | 0.021223 | 0.39658 | 538308
2016-01-05 15:00 | 0.18775 | 0.40007 | 530432
2016-01-05 16:00 | 0.31142 | 0.42693 | 518961
2016-01-05 17:00 | 0.37362 | 0.45872 | 507046
2016-01-05 18:00 | 0.38627 | 0.45812 | 497896
2016-01-05 19:00 | 0.38481 | 0.43627 | 489977
2016-01-05 20:00 | 0.38058 | 0.40494 | 485292
2016-01-05 21:00 | 0.35004 | 0.38505 | 489904
2016-01-05 22:00 | 0.26091 | 0.41903 | 511089
2016-01-05 23:00 | 0.068156 | 0.5029 | 534774
2016-01-06 | 0.0018312 | 0.53648 | 544758
2016-01-06 01:00 | 0 | 0.53142 | 544168
2016-01-06 02:00 | 0 | 0.5143 | 534403
2016-01-06 03:00 | 0 | 0.50066 | 512646
2016-01-06 04:00 | 0 | 0.48766 | 488746
2016-01-06 05:00 | 0 | 0.47316 | 469710
2016-01-06 06:00 | 0 | 0.45467 | 459026
2016-01-06 07:00 | 0 | 0.43175 | 450847
2016-01-06 08:00 | 0 | 0.40631 | 447761
2016-01-06 09:00 | 0 | 0.38612 | 449636
2016-01-06 10:00 | 0 | 0.36481 | 463512
2016-01-06 11:00 | 0 | 0.34699 | 495560
2016-01-06 12:00 | 0 | 0.32789 | 524202
2016-01-06 13:00 | 0 | 0.30904 | 530125
2016-01-06 14:00 | 0.017994 | 0.26364 | 523807
2016-01-06 15:00 | 0.16713 | 0.1985 | 515122
2016-01-06 16:00 | 0.28894 | 0.1747 | 505229
2016-01-06 17:00 | 0.36954 | 0.18492 | 493888
2016-01-06 18:00 | 0.39122 | 0.18383 | 485222
2016-01-06 19:00 | 0.39117 | 0.17607 | 478021
2016-01-06 20:00 | 0.38642 | 0.16644 | 474674
2016-01-06 21:00 | 0.36423 | 0.16435 | 478064
2016-01-06 22:00 | 0.2863 | 0.19536 | 496279
2016-01-06 23:00 | 0.10402 | 0.26811 | 515072
2016-01-07 | 0.00090527 | 0.31581 | 521111
2016-01-07 01:00 | 0 | 0.33922 | 518375
2016-01-07 02:00 | 0 | 0.3402 | 506895
2016-01-07 03:00 | 0 | 0.32304 | 486281
2016-01-07 04:00 | 0 | 0.2902 | 461291
2016-01-07 05:00 | 0 | 0.26358 | 439921
2016-01-07 06:00 | 0 | 0.23998 | 425551
2016-01-07 07:00 | 0 | 0.22081 | 415893
2016-01-07 08:00 | 0 | 0.2109 | 410460
2016-01-07 09:00 | 0 | 0.20832 | 411058
2016-01-07 10:00 | 0 | 0.21594 | 423691
2016-01-07 11:00 | 0 | 0.22867 | 454300
2016-01-07 12:00 | 0 | 0.24108 | 483496
2016-01-07 13:00 | 0 | 0.24658 | 491785
2016-01-07 14:00 | 0.042386 | 0.21343 | 490686
2016-01-07 15:00 | 0.1967 | 0.14049 | 488256
2016-01-07 16:00 | 0.30441 | 0.15546 | 481130
2016-01-07 17:00 | 0.36281 | 0.19065 | 472955
2016-01-07 18:00 | 0.37753 | 0.19968 | 465227
2016-01-07 19:00 | 0.37099 | 0.20893 | 459310
2016-01-07 20:00 | 0.35866 | 0.21973 | 456439
2016-01-07 21:00 | 0.32887 | 0.23064 | 457995
2016-01-07 22:00 | 0.25993 | 0.25021 | 473389
2016-01-07 23:00 | 0.089468 | 0.28693 | 488977
2016-01-08 | 0.0024239 | 0.29778 | 494433
2016-01-08 01:00 | 0 | 0.29324 | 491621
2016-01-08 02:00 | 0 | 0.27983 | 481932
2016-01-08 03:00 | 0 | 0.26409 | 461801
2016-01-08 04:00 | 0 | 0.25071 | 437008
2016-01-08 05:00 | 0 | 0.2473 | 415288
2016-01-08 06:00 | 0 | 0.24685 | 399917
2016-01-08 07:00 | 0 | 0.24954 | 389529
2016-01-08 08:00 | 0 | 0.25289 | 384659
2016-01-08 09:00 | 0 | 0.25946 | 384914
2016-01-08 10:00 | 0 | 0.27022 | 395661
2016-01-08 11:00 | 0 | 0.27774 | 426104
2016-01-08 12:00 | 0 | 0.28247 | 455472
2016-01-08 13:00 | 0 | 0.2821 | 467173
2016-01-08 14:00 | 0.035377 | 0.26315 | 472550
2016-01-08 15:00 | 0.22817 | 0.26028 | 476734
2016-01-08 16:00 | 0.3899 | 0.26137 | 475016
2016-01-08 17:00 | 0.45234 | 0.25896 | 468663
2016-01-08 18:00 | 0.44326 | 0.2687 | 463564
2016-01-08 19:00 | 0.42052 | 0.29222 | 458952
2016-01-08 20:00 | 0.4077 | 0.32442 | 454537
2016-01-08 21:00 | 0.39966 | 0.34742 | 454446
2016-01-08 22:00 | 0.35428 | 0.36855 | 463432
2016-01-08 23:00 | 0.18836 | 0.39891 | 472623
2016-01-09 | 0.0036188 | 0.41074 | 473493
2016-01-09 01:00 | 0 | 0.41133 | 468337
2016-01-09 02:00 | 0 | 0.41125 | 459225
2016-01-09 03:00 | 0 | 0.4084 | 443600
2016-01-09 04:00 | 0 | 0.40893 | 424303
2016-01-09 05:00 | 0 | 0.41113 | 406106
2016-01-09 06:00 | 0 | 0.42191 | 390602
2016-01-09 07:00 | 0 | 0.4403 | 380209
2016-01-09 08:00 | 0 | 0.46413 | 373855
2016-01-09 09:00 | 0 | 0.48056 | 372820
2016-01-09 10:00 | 0 | 0.49813 | 376458
2016-01-09 11:00 | 0 | 0.51142 | 385225
2016-01-09 12:00 | 0 | 0.51404 | 400062
2016-01-09 13:00 | 2.61e-08 | 0.51036 | 417421
2016-01-09 14:00 | 0.098657 | 0.4963 | 432775
2016-01-09 15:00 | 0.42169 | 0.49706 | 443504
2016-01-09 16:00 | 0.57421 | 0.48361 | 447564
2016-01-09 17:00 | 0.58612 | 0.46263 | 446237
2016-01-09 18:00 | 0.54993 | 0.46092 | 441450
2016-01-09 19:00 | 0.53031 | 0.46978 | 437135
2016-01-09 20:00 | 0.54515 | 0.47638 | 434799
2016-01-09 21:00 | 0.55773 | 0.47931 | 438748
2016-01-09 22:00 | 0.49662 | 0.46463 | 451099
2016-01-09 23:00 | 0.17046 | 0.43744 | 461966
2016-01-10 | 0.00071692 | 0.41613 | 466908
2016-01-10 01:00 | 0 | 0.39935 | 465022
2016-01-10 02:00 | 0 | 0.38465 | 458039
2016-01-10 03:00 | 0 | 0.36871 | 445223
2016-01-10 04:00 | 0 | 0.35402 | 429865
2016-01-10 05:00 | 0 | 0.34417 | 414836
2016-01-10 06:00 | 0 | 0.33657 | 401159
2016-01-10 07:00 | 0 | 0.32998 | 391763
2016-01-10 08:00 | 0 | 0.32364 | 387369
2016-01-10 09:00 | 0 | 0.32513 | 386669
2016-01-10 10:00 | 0 | 0.33117 | 390692
2016-01-10 11:00 | 0 | 0.33073 | 400516
2016-01-10 12:00 | 0 | 0.31998 | 415332
2016-01-10 13:00 | 2.09e-07 | 0.30064 | 431531
2016-01-10 14:00 | 0.10714 | 0.26445 | 446224
2016-01-10 15:00 | 0.36678 | 0.19145 | 454445
2016-01-10 16:00 | 0.50479 | 0.15692 | 455969
2016-01-10 17:00 | 0.53637 | 0.16619 | 455005
2016-01-10 18:00 | 0.52392 | 0.19383 | 450676
2016-01-10 19:00 | 0.50759 | 0.2191 | 445348
2016-01-10 20:00 | 0.50702 | 0.23578 | 441043
2016-01-10 21:00 | 0.50436 | 0.24205 | 445970
2016-01-10 22:00 | 0.42446 | 0.26002 | 462762
2016-01-10 23:00 | 0.17367 | 0.31445 | 486387
2016-01-11 | 0.0028482 | 0.37533 | 499575
2016-01-11 01:00 | 0 | 0.42408 | 503763
2016-01-11 02:00 | 0 | 0.44679 | 499300
2016-01-11 03:00 | 0 | 0.4614 | 486290
2016-01-11 04:00 | 0 | 0.4709 | 469026
2016-01-11 05:00 | 0 | 0.48079 | 454916
2016-01-11 06:00 | 0 | 0.48597 | 445035
2016-01-11 07:00 | 0 | 0.48676 | 440399
2016-01-11 08:00 | 0 | 0.48183 | 440627
2016-01-11 09:00 | 0 | 0.46555 | 447243
2016-01-11 10:00 | 0 | 0.44727 | 465391
2016-01-11 11:00 | 0 | 0.43643 | 503205
2016-01-11 12:00 | 0 | 0.42763 | 537493
2016-01-11 13:00 | 5.8e-08 | 0.42586 | 547765
2016-01-11 14:00 | 0.095254 | 0.39626 | 543677
2016-01-11 15:00 | 0.48176 | 0.31857 | 535867
2016-01-11 16:00 | 0.61991 | 0.33687 | 524193
2016-01-11 17:00 | 0.61419 | 0.42591 | 511046
2016-01-11 18:00 | 0.58534 | 0.48688 | 501251
2016-01-11 19:00 | 0.57482 | 0.53143 | 492140
2016-01-11 20:00 | 0.59235 | 0.55402 | 485928
2016-01-11 21:00 | 0.62042 | 0.54329 | 488605
2016-01-11 22:00 | 0.56078 | 0.55823 | 506939
2016-01-11 23:00 | 0.19536 | 0.57687 | 526379
2016-01-12 | 0.0025805 | 0.57875 | 542445
2016-01-12 01:00 | 0 | 0.58336 | 543639
2016-01-12 02:00 | 0 | 0.60723 | 535222
2016-01-12 03:00 | 0 | 0.65447 | 517768
2016-01-12 04:00 | 0 | 0.6874 | 493946
2016-01-12 05:00 | 0 | 0.69762 | 476108
2016-01-12 06:00 | 0 | 0.69935 | 463046
2016-01-12 07:00 | 0 | 0.69247 | 454908
2016-01-12 08:00 | 0 | 0.68 | 451631
2016-01-12 09:00 | 0 | 0.66013 | 454626
2016-01-12 10:00 | 0 | 0.63281 | 468323
2016-01-12 11:00 | 0 | 0.59316 | 501211
2016-01-12 12:00 | 0 | 0.5425 | 532066
2016-01-12 13:00 | 6.52e-07 | 0.49191 | 539233
2016-01-12 14:00 | 0.12928 | 0.38673 | 532105
2016-01-12 15:00 | 0.55394 | 0.28053 | 521670
2016-01-12 16:00 | 0.65746 | 0.21589 | 510052
2016-01-12 17:00 | 0.64056 | 0.20691 | 498062
2016-01-12 18:00 | 0.60264 | 0.22232 | 488561
2016-01-12 19:00 | 0.58558 | 0.24217 | 480756
2016-01-12 20:00 | 0.60013 | 0.25296 | 474428
2016-01-12 21:00 | 0.62769 | 0.25401 | 476053
2016-01-12 22:00 | 0.57449 | 0.27715 | 492115
2016-01-12 23:00 | 0.20565 | 0.31038 | 513200
2016-01-13 | 0.0033679 | 0.37906 | 524891
2016-01-13 01:00 | 0 | 0.46674 | 526072
2016-01-13 02:00 | 0 | 0.53911 | 519458
2016-01-13 03:00 | 0 | 0.60088 | 503849
2016-01-13 04:00 | 0 | 0.63887 | 483469
2016-01-13 05:00 | 0 | 0.6421 | 465481
2016-01-13 06:00 | 0 | 0.63926 | 454923
2016-01-13 07:00 | 0 | 0.63448 | 448875
2016-01-13 08:00 | 0 | 0.63112 | 447429
2016-01-13 09:00 | 0 | 0.62141 | 452208
2016-01-13 10:00 | 0 | 0.60972 | 469687
2016-01-13 11:00 | 0 | 0.60055 | 505391
2016-01-13 12:00 | 0 | 0.58414 | 537146
2016-01-13 13:00 | 1.18e-06 | 0.56618 | 545012
2016-01-13 14:00 | 0.05567 | 0.4648 | 537234
2016-01-13 15:00 | 0.4856 | 0.29439 | 525619
2016-01-13 16:00 | 0.5809 | 0.20678 | 512003
2016-01-13 17:00 | 0.58156 | 0.20838 | 498883
2016-01-13 18:00 | 0.55966 | 0.24156 | 487741
2016-01-13 19:00 | 0.54701 | 0.26326 | 480098
2016-01-13 20:00 | 0.56107 | 0.27023 | 475714
2016-01-13 21:00 | 0.57419 | 0.32151 | 479086
2016-01-13 22:00 | 0.49401 | 0.41122 | 495539
2016-01-13 23:00 | 0.17431 | 0.49826 | 515312
2016-01-14 | 0.003882 | 0.57062 | 525731
2016-01-14 01:00 | 0 | 0.61577 | 525788
2016-01-14 02:00 | 0 | 0.64527 | 518221
2016-01-14 03:00 | 0 | 0.67326 | 499085
2016-01-14 04:00 | 0 | 0.70129 | 476059
2016-01-14 05:00 | 0 | 0.7233 | 455967
2016-01-14 06:00 | 0 | 0.73473 | 443426
2016-01-14 07:00 | 0 | 0.73192 | 434625
2016-01-14 08:00 | 0 | 0.71851 | 430323
2016-01-14 09:00 | 0 | 0.69133 | 433882
2016-01-14 10:00 | 0 | 0.67192 | 449048
2016-01-14 11:00 | 0 | 0.66291 | 482678
2016-01-14 12:00 | 0 | 0.65959 | 511825
2016-01-14 13:00 | 0 | 0.65686 | 518934
2016-01-14 14:00 | 0.13053 | 0.58009 | 511165
2016-01-14 15:00 | 0.48191 | 0.4541 | 499774
2016-01-14 16:00 | 0.58644 | 0.42369 | 485758
2016-01-14 17:00 | 0.60438 | 0.50764 | 471708
2016-01-14 18:00 | 0.58128 | 0.5748 | 461997
2016-01-14 19:00 | 0.56184 | 0.59899 | 454127
2016-01-14 20:00 | 0.56958 | 0.60204 | 449692
2016-01-14 21:00 | 0.58043 | 0.61718 | 451533
2016-01-14 22:00 | 0.50578 | 0.63861 | 463636
2016-01-14 23:00 | 0.19515 | 0.66778 | 481986
2016-01-15 | 0.0026644 | 0.68403 | 491071
2016-01-15 01:00 | 0 | 0.69302 | 490964
2016-01-15 02:00 | 0 | 0.69659 | 482259
2016-01-15 03:00 | 0 | 0.69278 | 462693
2016-01-15 04:00 | 0 | 0.68409 | 440735
2016-01-15 05:00 | 0 | 0.67135 | 420298
2016-01-15 06:00 | 0 | 0.65955 | 406086
2016-01-15 07:00 | 0 | 0.64791 | 397042
2016-01-15 08:00 | 0 | 0.63308 | 392675
2016-01-15 09:00 | 0 | 0.61938 | 394761
2016-01-15 10:00 | 0 | 0.60382 | 407359
2016-01-15 11:00 | 0 | 0.58435 | 436666
2016-01-15 12:00 | 0 | 0.56155 | 466185
2016-01-15 13:00 | 2.53e-06 | 0.52761 | 477552
2016-01-15 14:00 | 0.1402 | 0.39378 | 480240
2016-01-15 15:00 | 0.33532 | 0.29717 | 481526
2016-01-15 16:00 | 0.45059 | 0.26869 | 477244
2016-01-15 17:00 | 0.48227 | 0.24852 | 470535
2016-01-15 18:00 | 0.47624 | 0.24841 | 464809
2016-01-15 19:00 | 0.47052 | 0.26147 | 459306
2016-01-15 20:00 | 0.4661 | 0.27683 | 455638
2016-01-15 21:00 | 0.45393 | 0.28037 | 456911
2016-01-15 22:00 | 0.39994 | 0.29398 | 464155
2016-01-15 23:00 | 0.19056 | 0.32855 | 471864
2016-01-16 | 0.0058251 | 0.34649 | 473518
2016-01-16 01:00 | 0 | 0.34541 | 469990
2016-01-16 02:00 | 0 | 0.33666 | 462067
2016-01-16 03:00 | 0 | 0.33144 | 446898
2016-01-16 04:00 | 0 | 0.32857 | 429098
2016-01-16 05:00 | 0 | 0.32506 | 411200
2016-01-16 06:00 | 0 | 0.32389 | 397507
2016-01-16 07:00 | 0 | 0.32565 | 388116
2016-01-16 08:00 | 0 | 0.3286 | 383335
2016-01-16 09:00 | 0 | 0.32873 | 382836
2016-01-16 10:00 | 0 | 0.33917 | 388193
2016-01-16 11:00 | 0 | 0.35568 | 398613
2016-01-16 12:00 | 0 | 0.36062 | 414957
2016-01-16 13:00 | 0 | 0.36 | 431737
2016-01-16 14:00 | 0.056431 | 0.32496 | 445036
2016-01-16 15:00 | 0.3752 | 0.273 | 450767
2016-01-16 16:00 | 0.47454 | 0.26485 | 449596
2016-01-16 17:00 | 0.49433 | 0.27747 | 445176
2016-01-16 18:00 | 0.48237 | 0.29662 | 438693
2016-01-16 19:00 | 0.47666 | 0.31319 | 433491
2016-01-16 20:00 | 0.47859 | 0.32492 | 430588
2016-01-16 21:00 | 0.4739 | 0.32849 | 433541
2016-01-16 22:00 | 0.39368 | 0.31385 | 444810
2016-01-16 23:00 | 0.13742 | 0.3009 | 460141
2016-01-17 | 0.0036858 | 0.29762 | 466002
2016-01-17 01:00 | 0 | 0.29913 | 466202
2016-01-17 02:00 | 0 | 0.31298 | 461031
2016-01-17 03:00 | 0 | 0.33308 | 449651
2016-01-17 04:00 | 0 | 0.36075 | 433925
2016-01-17 05:00 | 0 | 0.39183 | 420780
2016-01-17 06:00 | 0 | 0.42059 | 409148
2016-01-17 07:00 | 0 | 0.43887 | 400726
2016-01-17 08:00 | 0 | 0.44311 | 397107
2016-01-17 09:00 | 0 | 0.42422 | 396995
2016-01-17 10:00 | 0 | 0.39388 | 401148
2016-01-17 11:00 | 0 | 0.36896 | 411144
2016-01-17 12:00 | 0 | 0.35135 | 426593
2016-01-17 13:00 | 3.71e-06 | 0.33728 | 444517
2016-01-17 14:00 | 0.049245 | 0.29434 | 458932
2016-01-17 15:00 | 0.36051 | 0.24316 | 464245
2016-01-17 16:00 | 0.50948 | 0.23498 | 462424
2016-01-17 17:00 | 0.5445 | 0.23382 | 459077
2016-01-17 18:00 | 0.52042 | 0.23029 | 454097
2016-01-17 19:00 | 0.5128 | 0.22805 | 448939
2016-01-17 20:00 | 0.53142 | 0.22142 | 445370
2016-01-17 21:00 | 0.54981 | 0.21247 | 448873
2016-01-17 22:00 | 0.49747 | 0.21152 | 464088
2016-01-17 23:00 | 0.17362 | 0.24792 | 485734
2016-01-18 | 0.0050361 | 0.27235 | 496055
2016-01-18 01:00 | 0 | 0.27314 | 499903
2016-01-18 02:00 | 0 | 0.26859 | 495273
2016-01-18 03:00 | 0 | 0.25908 | 485022
2016-01-18 04:00 | 0 | 0.24875 | 469740
2016-01-18 05:00 | 0 | 0.2432 | 455921
2016-01-18 06:00 | 0 | 0.23917 | 448386
2016-01-18 07:00 | 0 | 0.23303 | 444095
2016-01-18 08:00 | 0 | 0.22761 | 444476
2016-01-18 09:00 | 0 | 0.21932 | 451294
2016-01-18 10:00 | 0 | 0.21398 | 467139
2016-01-18 11:00 | 0 | 0.21138 | 494557
2016-01-18 12:00 | 0 | 0.21067 | 523689
2016-01-18 13:00 | 5.03e-06 | 0.21403 | 540845
2016-01-18 14:00 | 0.07477 | 0.19978 | 544986
2016-01-18 15:00 | 0.33183 | 0.15766 | 543295
2016-01-18 16:00 | 0.44145 | 0.14074 | 536682
2016-01-18 17:00 | 0.47739 | 0.1441 | 527471
2016-01-18 18:00 | 0.47938 | 0.15997 | 517624
2016-01-18 19:00 | 0.47761 | 0.17647 | 509646
2016-01-18 20:00 | 0.48286 | 0.18521 | 504548
2016-01-18 21:00 | 0.47459 | 0.19507 | 507574
2016-01-18 22:00 | 0.39346 | 0.23152 | 526254
2016-01-18 23:00 | 0.16686 | 0.33868 | 549477
2016-01-19 | 0.0050901 | 0.39524 | 562369
2016-01-19 01:00 | 0 | 0.41426 | 563958
2016-01-19 02:00 | 0 | 0.39862 | 556327
2016-01-19 03:00 | 0 | 0.37982 | 538055
2016-01-19 04:00 | 0 | 0.3684 | 516738
2016-01-19 05:00 | 0 | 0.36227 | 501292
2016-01-19 06:00 | 0 | 0.35807 | 488827
2016-01-19 07:00 | 0 | 0.35577 | 482783
2016-01-19 08:00 | 0 | 0.35133 | 481076
2016-01-19 09:00 | 0 | 0.34534 | 486092
2016-01-19 10:00 | 0 | 0.34117 | 502163
2016-01-19 11:00 | 0 | 0.33794 | 535457
2016-01-19 12:00 | 0 | 0.33913 | 566299
2016-01-19 13:00 | 0 | 0.34546 | 573164
2016-01-19 14:00 | 0.052253 | 0.32875 | 566429
2016-01-19 15:00 | 0.335 | 0.26661 | 557716
2016-01-19 16:00 | 0.44222 | 0.26538 | 545130
2016-01-19 17:00 | 0.45758 | 0.271 | 531980
2016-01-19 18:00 | 0.45271 | 0.25925 | 520957
2016-01-19 19:00 | 0.45397 | 0.25162 | 512504
2016-01-19 20:00 | 0.46435 | 0.24139 | 508038
2016-01-19 21:00 | 0.46243 | 0.2214 | 511350
2016-01-19 22:00 | 0.37438 | 0.21108 | 528590
2016-01-19 23:00 | 0.12432 | 0.26178 | 550838
2016-01-20 | 0.0041729 | 0.3151 | 561888
2016-01-20 01:00 | 0 | 0.35726 | 561943
2016-01-20 02:00 | 0 | 0.39298 | 552117
2016-01-20 03:00 | 0 | 0.39873 | 532519
2016-01-20 04:00 | 0 | 0.38608 | 508121
2016-01-20 05:00 | 0 | 0.3655 | 489033
2016-01-20 06:00 | 0 | 0.34788 | 477201
2016-01-20 07:00 | 0 | 0.33757 | 469244
2016-01-20 08:00 | 0 | 0.32783 | 465073
2016-01-20 09:00 | 0 | 0.31283 | 467668
2016-01-20 10:00 | 0 | 0.29723 | 480665
2016-01-20 11:00 | 0 | 0.28153 | 511178
2016-01-20 12:00 | 0 | 0.26795 | 538547
2016-01-20 13:00 | 1.09e-05 | 0.26412 | 545720
2016-01-20 14:00 | 0.033773 | 0.24411 | 541525
2016-01-20 15:00 | 0.31721 | 0.20056 | 535783
2016-01-20 16:00 | 0.47167 | 0.2019 | 524933
2016-01-20 17:00 | 0.52938 | 0.23964 | 513323
2016-01-20 18:00 | 0.53081 | 0.27801 | 504846
2016-01-20 19:00 | 0.53301 | 0.31056 | 499511
2016-01-20 20:00 | 0.55706 | 0.32679 | 496267
2016-01-20 21:00 | 0.58755 | 0.31478 | 498452
2016-01-20 22:00 | 0.54556 | 0.3129 | 512960
2016-01-20 23:00 | 0.26403 | 0.35203 | 530355
2016-01-21 | 0.0092433 | 0.3583 | 536685
2016-01-21 01:00 | 0 | 0.35257 | 533921
2016-01-21 02:00 | 0 | 0.3444 | 523733
2016-01-21 03:00 | 0 | 0.33906 | 502414
2016-01-21 04:00 | 0 | 0.33758 | 477551
2016-01-21 05:00 | 0 | 0.33144 | 456315
2016-01-21 06:00 | 0 | 0.31919 | 443693
2016-01-21 07:00 | 0 | 0.31593 | 435960
2016-01-21 08:00 | 0 | 0.31888 | 432949
2016-01-21 09:00 | 0 | 0.31769 | 435901
2016-01-21 10:00 | 0 | 0.31649 | 448923
2016-01-21 11:00 | 0 | 0.31566 | 480425
2016-01-21 12:00 | 0 | 0.31788 | 510035
2016-01-21 13:00 | 1.47e-05 | 0.32124 | 518534
2016-01-21 14:00 | 0.07907 | 0.29758 | 515838
2016-01-21 15:00 | 0.50895 | 0.31602 | 511625
2016-01-21 16:00 | 0.61913 | 0.33608 | 504869
2016-01-21 17:00 | 0.61776 | 0.34429 | 497314
2016-01-21 18:00 | 0.58808 | 0.35637 | 490719
2016-01-21 19:00 | 0.57325 | 0.37971 | 486338
2016-01-21 20:00 | 0.58294 | 0.40293 | 483984
2016-01-21 21:00 | 0.59659 | 0.41289 | 486412
2016-01-21 22:00 | 0.53297 | 0.4016 | 501961
2016-01-21 23:00 | 0.21177 | 0.41514 | 520445
2016-01-22 | 0.0062849 | 0.42216 | 527936
2016-01-22 01:00 | 0 | 0.40402 | 526468
2016-01-22 02:00 | 0 | 0.38178 | 516856
2016-01-22 03:00 | 0 | 0.36552 | 498821
2016-01-22 04:00 | 0 | 0.35109 | 476229
2016-01-22 05:00 | 0 | 0.34759 | 456375
2016-01-22 06:00 | 0 | 0.35256 | 444230
2016-01-22 07:00 | 0 | 0.3619 | 436401
2016-01-22 08:00 | 0 | 0.37173 | 433510
2016-01-22 09:00 | 0 | 0.37985 | 436978
2016-01-22 10:00 | 0 | 0.38896 | 449180
2016-01-22 11:00 | 0 | 0.38714 | 477761
2016-01-22 12:00 | 0 | 0.37578 | 507663
2016-01-22 13:00 | 2.26e-05 | 0.35767 | 521669
2016-01-22 14:00 | 0.087179 | 0.30705 | 527730
2016-01-22 15:00 | 0.47304 | 0.27741 | 530526
2016-01-22 16:00 | 0.56429 | 0.23355 | 527349
2016-01-22 17:00 | 0.55701 | 0.21048 | 521407
2016-01-22 18:00 | 0.53881 | 0.20987 | 515885
2016-01-22 19:00 | 0.53324 | 0.22012 | 510547
2016-01-22 20:00 | 0.54594 | 0.23788 | 506514
2016-01-22 21:00 | 0.55467 | 0.25986 | 507046
2016-01-22 22:00 | 0.46568 | 0.29215 | 517154
2016-01-22 23:00 | 0.1812 | 0.3821 | 529079
2016-01-23 | 0.0051588 | 0.46208 | 532762
2016-01-23 01:00 | 0 | 0.48704 | 529195
2016-01-23 02:00 | 0 | 0.48926 | 520505
2016-01-23 03:00 | 0 | 0.48661 | 505807
2016-01-23 04:00 | 0 | 0.48092 | 487425
2016-01-23 05:00 | 0 | 0.47877 | 471931
2016-01-23 06:00 | 0 | 0.47895 | 460046
2016-01-23 07:00 | 0 | 0.48341 | 452760
2016-01-23 08:00 | 0 | 0.48707 | 448842
2016-01-23 09:00 | 0 | 0.49429 | 449099
2016-01-23 10:00 | 0 | 0.5026 | 454288
2016-01-23 11:00 | 0 | 0.50984 | 463739
2016-01-23 12:00 | 0 | 0.51621 | 478856
2016-01-23 13:00 | 2.78e-05 | 0.5215 | 495520
2016-01-23 14:00 | 0.099082 | 0.48998 | 509928
2016-01-23 15:00 | 0.34843 | 0.42499 | 516578
2016-01-23 16:00 | 0.45111 | 0.35664 | 513731
2016-01-23 17:00 | 0.47939 | 0.35413 | 505643
2016-01-23 18:00 | 0.47354 | 0.37083 | 494705
2016-01-23 19:00 | 0.46385 | 0.38233 | 483360
2016-01-23 20:00 | 0.45906 | 0.37691 | 476779
2016-01-23 21:00 | 0.43485 | 0.36026 | 476727
2016-01-23 22:00 | 0.34958 | 0.39887 | 488300
2016-01-23 23:00 | 0.15029 | 0.53601 | 505374
2016-01-24 | 0.0098227 | 0.59087 | 514019
2016-01-24 01:00 | 0 | 0.59556 | 514024
2016-01-24 02:00 | 0 | 0.57328 | 508962
2016-01-24 03:00 | 0 | 0.53701 | 497824
2016-01-24 04:00 | 0 | 0.49958 | 482754
2016-01-24 05:00 | 0 | 0.46528 | 468555
2016-01-24 06:00 | 0 | 0.43382 | 459947
2016-01-24 07:00 | 0 | 0.4034 | 454182
2016-01-24 08:00 | 0 | 0.37673 | 452194
2016-01-24 09:00 | 0 | 0.3579 | 453163
2016-01-24 10:00 | 0 | 0.34536 | 457622
2016-01-24 11:00 | 0 | 0.33382 | 468618
2016-01-24 12:00 | 0 | 0.32414 | 482809
2016-01-24 13:00 | 2.59e-05 | 0.31737 | 494739
2016-01-24 14:00 | 0.078346 | 0.27996 | 496332
2016-01-24 15:00 | 0.39883 | 0.19938 | 487392
2016-01-24 16:00 | 0.53516 | 0.19565 | 473672
2016-01-24 17:00 | 0.56827 | 0.22715 | 460203
2016-01-24 18:00 | 0.54756 | 0.27048 | 447336
2016-01-24 19:00 | 0.5343 | 0.30316 | 437481
2016-01-24 20:00 | 0.54361 | 0.32322 | 431504
2016-01-24 21:00 | 0.55732 | 0.34625 | 433670
2016-01-24 22:00 | 0.503 | 0.4094 | 450881
2016-01-24 23:00 | 0.25689 | 0.47431 | 474596
2016-01-25 | 0.010035 | 0.49704 | 491726
2016-01-25 01:00 | 0 | 0.48531 | 495962
2016-01-25 02:00 | 0 | 0.47603 | 491171
2016-01-25 03:00 | 0 | 0.47755 | 478100
2016-01-25 04:00 | 0 | 0.48346 | 460344
2016-01-25 05:00 | 0 | 0.48938 | 445039
2016-01-25 06:00 | 0 | 0.50107 | 435449
2016-01-25 07:00 | 0 | 0.51736 | 430084
2016-01-25 08:00 | 0 | 0.53277 | 429371
2016-01-25 09:00 | 0 | 0.5388 | 434477
2016-01-25 10:00 | 0 | 0.54594 | 450562
2016-01-25 11:00 | 0 | 0.55749 | 482964
2016-01-25 12:00 | 0 | 0.56 | 513254
2016-01-25 13:00 | 2.8e-05 | 0.5669 | 521833
2016-01-25 14:00 | 0.15452 | 0.4833 | 513400
2016-01-25 15:00 | 0.48082 | 0.50462 | 502803
2016-01-25 16:00 | 0.61529 | 0.54846 | 490218
2016-01-25 17:00 | 0.6334 | 0.562 | 478418
2016-01-25 18:00 | 0.60138 | 0.58032 | 468443
2016-01-25 19:00 | 0.58294 | 0.60314 | 460520
2016-01-25 20:00 | 0.59342 | 0.61695 | 455084
2016-01-25 21:00 | 0.60642 | 0.61356 | 456462
2016-01-25 22:00 | 0.54651 | 0.59735 | 470804
2016-01-25 23:00 | 0.29061 | 0.66992 | 489971
2016-01-26 | 0.014353 | 0.72151 | 498882
2016-01-26 01:00 | 0 | 0.73616 | 497920
2016-01-26 02:00 | 0 | 0.73185 | 487578
2016-01-26 03:00 | 0 | 0.7017 | 468214
2016-01-26 04:00 | 0 | 0.65944 | 444306
2016-01-26 05:00 | 0 | 0.62368 | 424224
2016-01-26 06:00 | 0 | 0.58985 | 410463
2016-01-26 07:00 | 0 | 0.57134 | 402333
2016-01-26 08:00 | 0 | 0.5556 | 398895
2016-01-26 09:00 | 0 | 0.55142 | 402129
2016-01-26 10:00 | 0 | 0.5533 | 415301
2016-01-26 11:00 | 0 | 0.54769 | 445595
2016-01-26 12:00 | 0 | 0.53415 | 475322
2016-01-26 13:00 | 4.67e-06 | 0.51268 | 486896
2016-01-26 14:00 | 0.042868 | 0.40124 | 487445
2016-01-26 15:00 | 0.49808 | 0.29998 | 486455
2016-01-26 16:00 | 0.61716 | 0.29808 | 481157
2016-01-26 17:00 | 0.60771 | 0.32196 | 474019
2016-01-26 18:00 | 0.58715 | 0.32662 | 468079
2016-01-26 19:00 | 0.57672 | 0.32234 | 463872
2016-01-26 20:00 | 0.59273 | 0.31093 | 461239
2016-01-26 21:00 | 0.61694 | 0.27643 | 463887
2016-01-26 22:00 | 0.59295 | 0.26327 | 477148
2016-01-26 23:00 | 0.30918 | 0.25797 | 492997
2016-01-27 | 0.015881 | 0.27734 | 500249
2016-01-27 01:00 | 0 | 0.31423 | 499113
2016-01-27 02:00 | 0 | 0.35485 | 488910
2016-01-27 03:00 | 0 | 0.39205 | 469326
2016-01-27 04:00 | 0 | 0.43479 | 445534
2016-01-27 05:00 | 0 | 0.48398 | 425309
2016-01-27 06:00 | 0 | 0.53192 | 411719
2016-01-27 07:00 | 0 | 0.57064 | 403198
2016-01-27 08:00 | 0 | 0.60484 | 399404
2016-01-27 09:00 | 0 | 0.63408 | 403381
2016-01-27 10:00 | 0 | 0.65329 | 418666
2016-01-27 11:00 | 0 | 0.66139 | 449958
2016-01-27 12:00 | 0 | 0.6634 | 482253
2016-01-27 13:00 | 2.98e-05 | 0.66642 | 494454
2016-01-27 14:00 | 0.092099 | 0.57475 | 496472
2016-01-27 15:00 | 0.54032 | 0.4754 | 495410
2016-01-27 16:00 | 0.63901 | 0.45311 | 488754
2016-01-27 17:00 | 0.62094 | 0.51039 | 479322
2016-01-27 18:00 | 0.594 | 0.5689 | 469952
2016-01-27 19:00 | 0.58112 | 0.6032 | 462707
2016-01-27 20:00 | 0.5926 | 0.60768 | 458018
2016-01-27 21:00 | 0.61015 | 0.60849 | 458984
2016-01-27 22:00 | 0.55857 | 0.65987 | 471783
2016-01-27 23:00 | 0.23259 | 0.69052 | 491721
2016-01-28 | 0.010578 | 0.7185 | 503795
2016-01-28 01:00 | 0 | 0.74465 | 505618
2016-01-28 02:00 | 0 | 0.7664 | 498533
2016-01-28 03:00 | 0 | 0.78733 | 480798
2016-01-28 04:00 | 0 | 0.80773 | 458328
2016-01-28 05:00 | 0 | 0.82475 | 439388
2016-01-28 06:00 | 0 | 0.8356 | 427549
2016-01-28 07:00 | 0 | 0.84331 | 420148
2016-01-28 08:00 | 0 | 0.83759 | 417062
2016-01-28 09:00 | 0 | 0.82346 | 420727
2016-01-28 10:00 | 0 | 0.80631 | 437126
2016-01-28 11:00 | 0 | 0.79151 | 471427
2016-01-28 12:00 | 0 | 0.7737 | 503404
2016-01-28 13:00 | 3.62e-05 | 0.74211 | 512040
2016-01-28 14:00 | 0.091961 | 0.55297 | 507622
2016-01-28 15:00 | 0.54663 | 0.34228 | 498829
2016-01-28 16:00 | 0.67487 | 0.2963 | 486539
2016-01-28 17:00 | 0.65899 | 0.33188 | 473213
2016-01-28 18:00 | 0.61911 | 0.34377 | 463101
2016-01-28 19:00 | 0.60272 | 0.33482 | 455087
2016-01-28 20:00 | 0.61796 | 0.32023 | 450296
2016-01-28 21:00 | 0.65238 | 0.30855 | 452306
2016-01-28 22:00 | 0.61706 | 0.33917 | 463893
2016-01-28 23:00 | 0.26728 | 0.37637 | 479734
2016-01-29 | 0.014032 | 0.41058 | 489988
2016-01-29 01:00 | 0 | 0.44411 | 491465
2016-01-29 02:00 | 0 | 0.49006 | 483885
2016-01-29 03:00 | 0 | 0.55581 | 466139
2016-01-29 04:00 | 0 | 0.62855 | 442987
2016-01-29 05:00 | 0 | 0.6816 | 424662
2016-01-29 06:00 | 0 | 0.71972 | 413273
2016-01-29 07:00 | 0 | 0.75209 | 406076
2016-01-29 08:00 | 0 | 0.77592 | 403830
2016-01-29 09:00 | 0 | 0.78918 | 408717
2016-01-29 10:00 | 0 | 0.80087 | 423725
2016-01-29 11:00 | 0 | 0.8148 | 458104
2016-01-29 12:00 | 0 | 0.82052 | 489880
2016-01-29 13:00 | 3.94e-05 | 0.81893 | 498339
2016-01-29 14:00 | 0.11095 | 0.70645 | 492284
2016-01-29 15:00 | 0.48106 | 0.58703 | 483987
2016-01-29 16:00 | 0.57184 | 0.61274 | 472607
2016-01-29 17:00 | 0.56876 | 0.73498 | 461493
2016-01-29 18:00 | 0.55108 | 0.79233 | 453063
2016-01-29 19:00 | 0.54428 | 0.80937 | 446413
2016-01-29 20:00 | 0.55283 | 0.80173 | 441068
2016-01-29 21:00 | 0.56383 | 0.79891 | 441048
2016-01-29 22:00 | 0.4918 | 0.81157 | 450733
2016-01-29 23:00 | 0.23008 | 0.81841 | 465999
2016-01-30 | 0.013564 | 0.78504 | 473718
2016-01-30 01:00 | 0 | 0.74212 | 473262
2016-01-30 02:00 | 0 | 0.70075 | 468077
2016-01-30 03:00 | 0 | 0.66793 | 455580
2016-01-30 04:00 | 0 | 0.65037 | 437622
2016-01-30 05:00 | 0 | 0.64987 | 421454
2016-01-30 06:00 | 0 | 0.66886 | 409661
2016-01-30 07:00 | 0 | 0.67799 | 401725
2016-01-30 08:00 | 0 | 0.67038 | 397446
2016-01-30 09:00 | 0 | 0.65914 | 399211
2016-01-30 10:00 | 0 | 0.64377 | 406491
2016-01-30 11:00 | 0 | 0.62954 | 420075
2016-01-30 12:00 | 0 | 0.62403 | 436599
2016-01-30 13:00 | 4.36e-05 | 0.62454 | 448082
2016-01-30 14:00 | 0.10935 | 0.5401 | 447923
2016-01-30 15:00 | 0.42269 | 0.35059 | 440969
2016-01-30 16:00 | 0.51863 | 0.33245 | 431135
2016-01-30 17:00 | 0.5357 | 0.41794 | 420375
2016-01-30 18:00 | 0.52564 | 0.47547 | 410136
2016-01-30 19:00 | 0.52025 | 0.50968 | 402345
2016-01-30 20:00 | 0.52796 | 0.53362 | 398119
2016-01-30 21:00 | 0.53794 | 0.55571 | 398211
2016-01-30 22:00 | 0.47652 | 0.57517 | 407935
2016-01-30 23:00 | 0.24979 | 0.58693 | 424712
2016-01-31 | 0.016489 | 0.59834 | 432706
2016-01-31 01:00 | 0 | 0.60341 | 433566
2016-01-31 02:00 | 0 | 0.61749 | 428394
2016-01-31 03:00 | 0 | 0.64683 | 417412
2016-01-31 04:00 | 0 | 0.67022 | 401466
2016-01-31 05:00 | 0 | 0.67545 | 385031
2016-01-31 06:00 | 0 | 0.67181 | 372884
2016-01-31 07:00 | 0 | 0.66085 | 364163
2016-01-31 08:00 | 0 | 0.64981 | 359200
2016-01-31 09:00 | 0 | 0.62858 | 358040
2016-01-31 10:00 | 0 | 0.59374 | 360898
2016-01-31 11:00 | 0 | 0.5612 | 368195
2016-01-31 12:00 | 0 | 0.53048 | 380157
2016-01-31 13:00 | 5.51e-05 | 0.50261 | 391752
2016-01-31 14:00 | 0.11746 | 0.38899 | 399409
2016-01-31 15:00 | 0.36893 | 0.29341 | 400465
2016-01-31 16:00 | 0.45933 | 0.34679 | 398733
2016-01-31 17:00 | 0.47833 | 0.36964 | 397649
2016-01-31 18:00 | 0.4735 | 0.36127 | 395805
2016-01-31 19:00 | 0.46491 | 0.35606 | 393066
2016-01-31 20:00 | 0.44498 | 0.34751 | 391975
2016-01-31 21:00 | 0.40389 | 0.32146 | 395107
2016-01-31 22:00 | 0.32392 | 0.33141 | 407470
2016-01-31 23:00 | 0.14804 | 0.35834 | 425236
2016-02-01 | 0.012193 | 0.36298 | 434806
2016-02-01 01:00 | 0 | 0.35282 | 435064
2016-02-01 02:00 | 0 | 0.3351 | 426819
2016-02-01 03:00 | 0 | 0.3208 | 411759
2016-02-01 04:00 | 0 | 0.30793 | 391383
2016-02-01 05:00 | 0 | 0.2947 | 372942
2016-02-01 06:00 | 0 | 0.284 | 361001
2016-02-01 07:00 | 0 | 0.27675 | 353033
2016-02-01 08:00 | 0 | 0.26996 | 350045
2016-02-01 09:00 | 0 | 0.25704 | 353256
2016-02-01 10:00 | 0 | 0.24073 | 368542
2016-02-01 11:00 | 0 | 0.2342 | 401550
2016-02-01 12:00 | 0 | 0.23251 | 433191
2016-02-01 13:00 | 5.98e-05 | 0.22838 | 444295
2016-02-01 14:00 | 0.092878 | 0.1671 | 447894
2016-02-01 15:00 | 0.31718 | 0.17864 | 450694
2016-02-01 16:00 | 0.45352 | 0.26264 | 449644
2016-02-01 17:00 | 0.49924 | 0.32992 | 446263
2016-02-01 18:00 | 0.50663 | 0.36697 | 442699
2016-02-01 19:00 | 0.49938 | 0.3959 | 439797
2016-02-01 20:00 | 0.49173 | 0.42348 | 437129
2016-02-01 21:00 | 0.48025 | 0.4545 | 438025
2016-02-01 22:00 | 0.43514 | 0.48843 | 446188
2016-02-01 23:00 | 0.26102 | 0.54558 | 461930
2016-02-02 | 0.024179 | 0.57161 | 471806
2016-02-02 01:00 | 0 | 0.56317 | 470709
2016-02-02 02:00 | 0 | 0.54474 | 461079
2016-02-02 03:00 | 0 | 0.5323 | 442670
2016-02-02 04:00 | 0 | 0.51648 | 418336
2016-02-02 05:00 | 0 | 0.50954 | 396625
2016-02-02 06:00 | 0 | 0.50837 | 381749
2016-02-02 07:00 | 0 | 0.52081 | 371769
2016-02-02 08:00 | 0 | 0.53823 | 366772
2016-02-02 09:00 | 0 | 0.56491 | 368591
2016-02-02 10:00 | 0 | 0.60408 | 382021
2016-02-02 11:00 | 0 | 0.64143 | 414646
2016-02-02 12:00 | 0 | 0.66191 | 443825
2016-02-02 13:00 | 7.89e-05 | 0.66825 | 453953
2016-02-02 14:00 | 0.11822 | 0.6028 | 457153
2016-02-02 15:00 | 0.51215 | 0.64892 | 459078
2016-02-02 16:00 | 0.60884 | 0.66511 | 457079
2016-02-02 17:00 | 0.61417 | 0.66287 | 450673
2016-02-02 18:00 | 0.59705 | 0.6482 | 448768
2016-02-02 19:00 | 0.5816 | 0.63599 | 444618
2016-02-02 20:00 | 0.58235 | 0.6297 | 441273
2016-02-02 21:00 | 0.57689 | 0.62561 | 442635
2016-02-02 22:00 | 0.5138 | 0.62633 | 452450
2016-02-02 23:00 | 0.30896 | 0.63514 | 466845
2016-02-03 | 0.028656 | 0.63343 | 475296
2016-02-03 01:00 | 0 | 0.62075 | 474068
2016-02-03 02:00 | 0 | 0.61191 | 463570
2016-02-03 03:00 | 0 | 0.60504 | 444152
2016-02-03 04:00 | 0 | 0.59897 | 420117
2016-02-03 05:00 | 0 | 0.59243 | 399540
2016-02-03 06:00 | 0 | 0.58809 | 384347
2016-02-03 07:00 | 0 | 0.58355 | 374131
2016-02-03 08:00 | 0 | 0.57726 | 369211
2016-02-03 09:00 | 0 | 0.56404 | 371215
2016-02-03 10:00 | 0 | 0.55084 | 383781
2016-02-03 11:00 | 0 | 0.5383 | 415255
2016-02-03 12:00 | 0 | 0.52451 | 446694
2016-02-03 13:00 | 9.79e-05 | 0.49735 | 459887
2016-02-03 14:00 | 0.2302 | 0.43898 | 465986
2016-02-03 15:00 | 0.62755 | 0.42389 | 469666
2016-02-03 16:00 | 0.71243 | 0.41345 | 468347
2016-02-03 17:00 | 0.70131 | 0.41901 | 463302
2016-02-03 18:00 | 0.66644 | 0.43149 | 458532
2016-02-03 19:00 | 0.64601 | 0.4586 | 453700
2016-02-03 20:00 | 0.65218 | 0.48084 | 449532
2016-02-03 21:00 | 0.66442 | 0.47829 | 450158
2016-02-03 22:00 | 0.62101 | 0.42834 | 458219
2016-02-03 23:00 | 0.38355 | 0.41659 | 472065
2016-02-04 | 0.028756 | 0.41961 | 482328
2016-02-04 01:00 | 0 | 0.41339 | 482856
2016-02-04 02:00 | 0 | 0.42164 | 474367
2016-02-04 03:00 | 0 | 0.42474 | 456290
2016-02-04 04:00 | 0 | 0.42138 | 432825
2016-02-04 05:00 | 0 | 0.41869 | 412681
2016-02-04 06:00 | 0 | 0.41706 | 398724
2016-02-04 07:00 | 0 | 0.41398 | 390171
2016-02-04 08:00 | 0 | 0.40942 | 386439
2016-02-04 09:00 | 0 | 0.39928 | 389595
2016-02-04 10:00 | 0 | 0.38587 | 404973
2016-02-04 11:00 | 0 | 0.37917 | 438227
2016-02-04 12:00 | 0 | 0.38022 | 472199
2016-02-04 13:00 | 0.00010829 | 0.3817 | 484949
2016-02-04 14:00 | 0.14401 | 0.31885 | 487328
2016-02-04 15:00 | 0.53896 | 0.23456 | 485781
2016-02-04 16:00 | 0.62128 | 0.23297 | 479593
2016-02-04 17:00 | 0.63222 | 0.2572 | 470967
2016-02-04 18:00 | 0.61046 | 0.28252 | 462918
2016-02-04 19:00 | 0.59375 | 0.29742 | 456299
2016-02-04 20:00 | 0.59172 | 0.30158 | 451360
2016-02-04 21:00 | 0.59113 | 0.27999 | 451716
2016-02-04 22:00 | 0.53159 | 0.24645 | 461495
2016-02-04 23:00 | 0.33271 | 0.24139 | 477809
2016-02-05 | 0.029349 | 0.26037 | 491436
2016-02-05 01:00 | 0 | 0.30494 | 495085
2016-02-05 02:00 | 0 | 0.36804 | 488990
2016-02-05 03:00 | 0 | 0.42061 | 473043
2016-02-05 04:00 | 0 | 0.46144 | 452119
2016-02-05 05:00 | 0 | 0.48202 | 433235
2016-02-05 06:00 | 0 | 0.48294 | 421814
2016-02-05 07:00 | 0 | 0.47429 | 416139
2016-02-05 08:00 | 0 | 0.4623 | 414463
2016-02-05 09:00 | 0 | 0.44837 | 418537
2016-02-05 10:00 | 0 | 0.43929 | 435319
2016-02-05 11:00 | 0 | 0.4355 | 470378
2016-02-05 12:00 | 0 | 0.43916 | 503832
2016-02-05 13:00 | 0.00012561 | 0.43683 | 514139
2016-02-05 14:00 | 0.12887 | 0.35691 | 511370
2016-02-05 15:00 | 0.60098 | 0.32065 | 503724
2016-02-05 16:00 | 0.70556 | 0.38845 | 490621
2016-02-05 17:00 | 0.70874 | 0.46401 | 475355
2016-02-05 18:00 | 0.67554 | 0.49408 | 462022
2016-02-05 19:00 | 0.65794 | 0.50727 | 451872
2016-02-05 20:00 | 0.66858 | 0.50781 | 443685
2016-02-05 21:00 | 0.68959 | 0.47585 | 442344
2016-02-05 22:00 | 0.6509 | 0.42711 | 452742
2016-02-05 23:00 | 0.35794 | 0.4581 | 471656
2016-02-06 | 0.033942 | 0.48663 | 483417
2016-02-06 01:00 | 0 | 0.50957 | 486500
2016-02-06 02:00 | 0 | 0.53801 | 483385
2016-02-06 03:00 | 0 | 0.56186 | 472460
2016-02-06 04:00 | 0 | 0.59078 | 454189
2016-02-06 05:00 | 0 | 0.62642 | 438683
2016-02-06 06:00 | 0 | 0.65435 | 427364
2016-02-06 07:00 | 0 | 0.6633 | 420107
2016-02-06 08:00 | 0 | 0.66072 | 416611
2016-02-06 09:00 | 0 | 0.65213 | 417580
2016-02-06 10:00 | 0 | 0.63725 | 424321
2016-02-06 11:00 | 0 | 0.62351 | 438511
2016-02-06 12:00 | 0 | 0.61167 | 455511
2016-02-06 13:00 | 0.00014291 | 0.58864 | 468212
2016-02-06 14:00 | 0.16534 | 0.45882 | 470531
2016-02-06 15:00 | 0.65798 | 0.36365 | 464518
2016-02-06 16:00 | 0.73073 | 0.34357 | 453862
2016-02-06 17:00 | 0.71453 | 0.37621 | 441481
2016-02-06 18:00 | 0.68257 | 0.42218 | 429388
2016-02-06 19:00 | 0.66729 | 0.46625 | 419274
2016-02-06 20:00 | 0.68003 | 0.49241 | 413456
2016-02-06 21:00 | 0.70089 | 0.55422 | 413630
2016-02-06 22:00 | 0.64359 | 0.65713 | 423228
2016-02-06 23:00 | 0.37556 | 0.7294 | 441840
2016-02-07 | 0.032122 | 0.78781 | 454496
2016-02-07 01:00 | 0 | 0.85745 | 458884
2016-02-07 02:00 | 0 | 0.90038 | 456449
2016-02-07 03:00 | 0 | 0.92982 | 448253
2016-02-07 04:00 | 0 | 0.94841 | 434897
2016-02-07 05:00 | 0 | 0.95657 | 421779
2016-02-07 06:00 | 0 | 0.95558 | 412123
2016-02-07 07:00 | 0 | 0.94674 | 406532
2016-02-07 08:00 | 0 | 0.93176 | 404173
2016-02-07 09:00 | 0 | 0.91291 | 405629
2016-02-07 10:00 | 0 | 0.89772 | 410888
2016-02-07 11:00 | 0 | 0.88736 | 421930
2016-02-07 12:00 | 0 | 0.87059 | 436080
2016-02-07 13:00 | 0.00017491 | 0.84482 | 449995
2016-02-07 14:00 | 0.16823 | 0.72376 | 454302
2016-02-07 15:00 | 0.64815 | 0.62282 | 448053
2016-02-07 16:00 | 0.73214 | 0.6687 | 438340
2016-02-07 17:00 | 0.71017 | 0.69426 | 429703
2016-02-07 18:00 | 0.6749 | 0.72079 | 422701
2016-02-07 19:00 | 0.65976 | 0.73912 | 416621
2016-02-07 20:00 | 0.67352 | 0.76174 | 413206
2016-02-07 21:00 | 0.70317 | 0.79192 | 414826
2016-02-07 22:00 | 0.65831 | 0.83716 | 425152
2016-02-07 23:00 | 0.38507 | 0.89089 | 437288
2016-02-08 | 0.040386 | 0.92501 | 441298
2016-02-08 01:00 | 0 | 0.92171 | 444780
2016-02-08 02:00 | 0 | 0.90688 | 444304
2016-02-08 03:00 | 0 | 0.89311 | 438359
2016-02-08 04:00 | 0 | 0.87599 | 430018
2016-02-08 05:00 | 0 | 0.86439 | 413486
2016-02-08 06:00 | 0 | 0.85824 | 402235
2016-02-08 07:00 | 0 | 0.85036 | 396922
2016-02-08 08:00 | 0 | 0.84878 | 396560
2016-02-08 09:00 | 0 | 0.8492 | 402530
2016-02-08 10:00 | 0 | 0.84945 | 421060
2016-02-08 11:00 | 0 | 0.84675 | 457551
2016-02-08 12:00 | 0 | 0.83959 | 490360
2016-02-08 13:00 | 0.0002141 | 0.81695 | 498868
2016-02-08 14:00 | 0.1545 | 0.71714 | 495896
2016-02-08 15:00 | 0.63181 | 0.76414 | 491192
2016-02-08 16:00 | 0.72436 | 0.77768 | 483825
2016-02-08 17:00 | 0.70816 | 0.78848 | 475907
2016-02-08 18:00 | 0.6773 | 0.80196 | 469962
2016-02-08 19:00 | 0.66551 | 0.80914 | 464212
2016-02-08 20:00 | 0.68033 | 0.81105 | 462931
2016-02-08 21:00 | 0.7093 | 0.80652 | 465945
2016-02-08 22:00 | 0.6558 | 0.79831 | 477812
2016-02-08 23:00 | 0.3794 | 0.80549 | 496619
2016-02-09 | 0.038812 | 0.79565 | 509626
2016-02-09 01:00 | 0 | 0.76806 | 510239
2016-02-09 02:00 | 0 | 0.73615 | 501502
2016-02-09 03:00 | 0 | 0.70613 | 482734
2016-02-09 04:00 | 0 | 0.66824 | 460155
2016-02-09 05:00 | 0 | 0.64516 | 441222
2016-02-09 06:00 | 0 | 0.63508 | 430094
2016-02-09 07:00 | 0 | 0.63554 | 422745
2016-02-09 08:00 | 0 | 0.63662 | 420922
2016-02-09 09:00 | 0 | 0.63355 | 425374
2016-02-09 10:00 | 0 | 0.63465 | 441627
2016-02-09 11:00 | 0 | 0.63428 | 474965
2016-02-09 12:00 | 0 | 0.6288 | 506389
2016-02-09 13:00 | 0.00025469 | 0.60194 | 516917
2016-02-09 14:00 | 0.17983 | 0.48937 | 517639
2016-02-09 15:00 | 0.67769 | 0.42757 | 515197
2016-02-09 16:00 | 0.73854 | 0.45138 | 507624
2016-02-09 17:00 | 0.71106 | 0.48297 | 499345
2016-02-09 18:00 | 0.68151 | 0.50688 | 492763
2016-02-09 19:00 | 0.66711 | 0.5276 | 487287
2016-02-09 20:00 | 0.68019 | 0.53062 | 484330
2016-02-09 21:00 | 0.70208 | 0.49153 | 487233
2016-02-09 22:00 | 0.64706 | 0.44458 | 498901
2016-02-09 23:00 | 0.37177 | 0.44839 | 517753
2016-02-10 | 0.044519 | 0.42358 | 529194
2016-02-10 01:00 | 0 | 0.37432 | 530973
2016-02-10 02:00 | 0 | 0.33603 | 522241
2016-02-10 03:00 | 0 | 0.32019 | 503741
2016-02-10 04:00 | 0 | 0.31994 | 482147
2016-02-10 05:00 | 0 | 0.34243 | 464778
2016-02-10 06:00 | 0 | 0.3908 | 452580
2016-02-10 07:00 | 0 | 0.44557 | 445595
2016-02-10 08:00 | 0 | 0.48238 | 444200
2016-02-10 09:00 | 0 | 0.5044 | 449544
2016-02-10 10:00 | 0 | 0.52064 | 466577
2016-02-10 11:00 | 0 | 0.53842 | 500684
2016-02-10 12:00 | 0 | 0.55626 | 531402
2016-02-10 13:00 | 0.00029202 | 0.56477 | 537770
2016-02-10 14:00 | 0.19277 | 0.48274 | 531182
2016-02-10 15:00 | 0.65774 | 0.35568 | 523892
2016-02-10 16:00 | 0.71619 | 0.32575 | 511822
2016-02-10 17:00 | 0.70425 | 0.38137 | 499374
2016-02-10 18:00 | 0.67108 | 0.42507 | 492133
2016-02-10 19:00 | 0.65577 | 0.448 | 486135
2016-02-10 20:00 | 0.66741 | 0.45507 | 483900
2016-02-10 21:00 | 0.68809 | 0.44971 | 485523
2016-02-10 22:00 | 0.64508 | 0.49169 | 497609
2016-02-10 23:00 | 0.37382 | 0.53412 | 518119
2016-02-11 | 0.049909 | 0.54708 | 530898
2016-02-11 01:00 | 0 | 0.55448 | 533120
2016-02-11 02:00 | 0 | 0.54743 | 525973
2016-02-11 03:00 | 0 | 0.53188 | 508875
2016-02-11 04:00 | 0 | 0.50352 | 486593
2016-02-11 05:00 | 0 | 0.47555 | 468600
2016-02-11 06:00 | 0 | 0.45523 | 457292
2016-02-11 07:00 | 0 | 0.43392 | 449932
2016-02-11 08:00 | 0 | 0.41175 | 447546
2016-02-11 09:00 | 0 | 0.39595 | 451367
2016-02-11 10:00 | 0 | 0.38423 | 468521
2016-02-11 11:00 | 0 | 0.37533 | 502753
2016-02-11 12:00 | 0 | 0.36588 | 530737
2016-02-11 13:00 | 0.00034871 | 0.34754 | 533208
2016-02-11 14:00 | 0.20276 | 0.26703 | 523308
2016-02-11 15:00 | 0.63114 | 0.20297 | 512717
2016-02-11 16:00 | 0.69483 | 0.17829 | 499570
2016-02-11 17:00 | 0.69494 | 0.19716 | 487907
2016-02-11 18:00 | 0.66873 | 0.21697 | 479400
2016-02-11 19:00 | 0.65358 | 0.22964 | 473142
2016-02-11 20:00 | 0.66289 | 0.23773 | 469165
2016-02-11 21:00 | 0.68134 | 0.23509 | 471140
2016-02-11 22:00 | 0.62546 | 0.22926 | 481798
2016-02-11 23:00 | 0.35891 | 0.26808 | 501780
2016-02-12 | 0.036732 | 0.29151 | 515314
2016-02-12 01:00 | 0 | 0.29272 | 517658
2016-02-12 02:00 | 0 | 0.28211 | 510551
2016-02-12 03:00 | 0 | 0.26367 | 492901
2016-02-12 04:00 | 0 | 0.24703 | 471644
2016-02-12 05:00 | 0 | 0.24073 | 451818
2016-02-12 06:00 | 0 | 0.2511 | 438740
2016-02-12 07:00 | 0 | 0.26933 | 430656
2016-02-12 08:00 | 0 | 0.29544 | 426606
2016-02-12 09:00 | 0 | 0.32599 | 429427
2016-02-12 10:00 | 0 | 0.35605 | 444187
2016-02-12 11:00 | 0 | 0.38193 | 475473
2016-02-12 12:00 | 0 | 0.3947 | 502426
2016-02-12 13:00 | 0.00043786 | 0.37996 | 508523
2016-02-12 14:00 | 0.185 | 0.3329 | 506503
2016-02-12 15:00 | 0.6311 | 0.319 | 502566
2016-02-12 16:00 | 0.69235 | 0.31945 | 495536
2016-02-12 17:00 | 0.6807 | 0.31541 | 486750
2016-02-12 18:00 | 0.65707 | 0.31152 | 481045
2016-02-12 19:00 | 0.64565 | 0.30875 | 477507
2016-02-12 20:00 | 0.65723 | 0.30446 | 475470
2016-02-12 21:00 | 0.67584 | 0.29928 | 475511
2016-02-12 22:00 | 0.63093 | 0.30153 | 480587
2016-02-12 23:00 | 0.41212 | 0.37434 | 492585
2016-02-13 | 0.064186 | 0.47072 | 499809
2016-02-13 01:00 | 2.26e-08 | 0.47882 | 498731
2016-02-13 02:00 | 0 | 0.46785 | 491920
2016-02-13 03:00 | 0 | 0.44657 | 479170
2016-02-13 04:00 | 0 | 0.42613 | 462280
2016-02-13 05:00 | 0 | 0.40354 | 446151
2016-02-13 06:00 | 0 | 0.38324 | 434017
2016-02-13 07:00 | 0 | 0.3652 | 426569
2016-02-13 08:00 | 0 | 0.35458 | 423312
2016-02-13 09:00 | 0 | 0.35088 | 425077
2016-02-13 10:00 | 0 | 0.35354 | 432371
2016-02-13 11:00 | 0 | 0.3608 | 445669
2016-02-13 12:00 | 0 | 0.3738 | 462097
2016-02-13 13:00 | 0.00053239 | 0.3868 | 476177
2016-02-13 14:00 | 0.14724 | 0.40133 | 484883
2016-02-13 15:00 | 0.54834 | 0.41247 | 485582
2016-02-13 16:00 | 0.64869 | 0.42933 | 480430
2016-02-13 17:00 | 0.66567 | 0.46549 | 471854
2016-02-13 18:00 | 0.6495 | 0.49688 | 462669
2016-02-13 19:00 | 0.64069 | 0.51979 | 456167
2016-02-13 20:00 | 0.65355 | 0.53788 | 452362
2016-02-13 21:00 | 0.66585 | 0.55806 | 455137
2016-02-13 22:00 | 0.63228 | 0.57815 | 466557
2016-02-13 23:00 | 0.41847 | 0.68749 | 487773
2016-02-14 | 0.086842 | 0.74704 | 501197
2016-02-14 01:00 | 2.99e-06 | 0.75768 | 504675
2016-02-14 02:00 | 0 | 0.75371 | 501941
2016-02-14 03:00 | 0 | 0.7534 | 493215
2016-02-14 04:00 | 0 | 0.75205 | 478969
2016-02-14 05:00 | 0 | 0.7526 | 464148
2016-02-14 06:00 | 0 | 0.75297 | 453891
2016-02-14 07:00 | 0 | 0.75365 | 447242
2016-02-14 08:00 | 0 | 0.74731 | 443436
2016-02-14 09:00 | 0 | 0.73468 | 442406
2016-02-14 10:00 | 0 | 0.70754 | 446344
2016-02-14 11:00 | 0 | 0.67313 | 455950
2016-02-14 12:00 | 0 | 0.62939 | 467682
2016-02-14 13:00 | 0.00066158 | 0.57266 | 477822
2016-02-14 14:00 | 0.15366 | 0.43865 | 482732
2016-02-14 15:00 | 0.54254 | 0.35887 | 480794
2016-02-14 16:00 | 0.63871 | 0.34737 | 474300
2016-02-14 17:00 | 0.64459 | 0.35581 | 468035
2016-02-14 18:00 | 0.62478 | 0.35376 | 461079
2016-02-14 19:00 | 0.61605 | 0.35062 | 454990
2016-02-14 20:00 | 0.62813 | 0.34405 | 453504
2016-02-14 21:00 | 0.64162 | 0.33146 | 457219
2016-02-14 22:00 | 0.58122 | 0.32771 | 468996
2016-02-14 23:00 | 0.37266 | 0.36045 | 487064
2016-02-15 | 0.054166 | 0.40425 | 497245
2016-02-15 01:00 | 4.95e-06 | 0.43505 | 496464
2016-02-15 02:00 | 0 | 0.45523 | 487759
2016-02-15 03:00 | 0 | 0.46527 | 473863
2016-02-15 04:00 | 0 | 0.47427 | 456247
2016-02-15 05:00 | 0 | 0.48338 | 438571
2016-02-15 06:00 | 0 | 0.48749 | 426178
2016-02-15 07:00 | 0 | 0.49532 | 418030
2016-02-15 08:00 | 0 | 0.50206 | 413802
2016-02-15 09:00 | 0 | 0.51516 | 416020
2016-02-15 10:00 | 0 | 0.53335 | 426241
2016-02-15 11:00 | 0 | 0.53834 | 448824
2016-02-15 12:00 | 0 | 0.52207 | 472250
2016-02-15 13:00 | 0.00083168 | 0.46652 | 486638
2016-02-15 14:00 | 0.20451 | 0.29157 | 495412
2016-02-15 15:00 | 0.60932 | 0.22294 | 501301
2016-02-15 16:00 | 0.68883 | 0.23415 | 502221
2016-02-15 17:00 | 0.68881 | 0.24758 | 499362
2016-02-15 18:00 | 0.66738 | 0.26746 | 495186
2016-02-15 19:00 | 0.65691 | 0.28867 | 490387
2016-02-15 20:00 | 0.67041 | 0.31223 | 486695
2016-02-15 21:00 | 0.69862 | 0.34132 | 487005
2016-02-15 22:00 | 0.6748 | 0.37457 | 494230
2016-02-15 23:00 | 0.46328 | 0.43276 | 505582
2016-02-16 | 0.065392 | 0.48946 | 510575
2016-02-16 01:00 | 1.19e-05 | 0.55269 | 506685
2016-02-16 02:00 | 0 | 0.6132 | 492620
2016-02-16 03:00 | 0 | 0.65819 | 471783
2016-02-16 04:00 | 0 | 0.68399 | 446533
2016-02-16 05:00 | 0 | 0.6979 | 425067
2016-02-16 06:00 | 0 | 0.69614 | 408969
2016-02-16 07:00 | 0 | 0.68545 | 398529
2016-02-16 08:00 | 0 | 0.67502 | 392492
2016-02-16 09:00 | 0 | 0.66166 | 393274
2016-02-16 10:00 | 0 | 0.65537 | 404072
2016-02-16 11:00 | 0 | 0.65295 | 430339
2016-02-16 12:00 | 0 | 0.64562 | 458011
2016-02-16 13:00 | 0.0010552 | 0.60696 | 469751
2016-02-16 14:00 | 0.21453 | 0.44325 | 472089
2016-02-16 15:00 | 0.64279 | 0.47813 | 471516
2016-02-16 16:00 | 0.73067 | 0.48485 | 467780
2016-02-16 17:00 | 0.71328 | 0.46231 | 462095
2016-02-16 18:00 | 0.68811 | 0.41903 | 457704
2016-02-16 19:00 | 0.67595 | 0.37761 | 454346
2016-02-16 20:00 | 0.68713 | 0.33224 | 451843
2016-02-16 21:00 | 0.70917 | 0.29901 | 453875
2016-02-16 22:00 | 0.68614 | 0.2714 | 461734
2016-02-16 23:00 | 0.43827 | 0.30707 | 475995
2016-02-17 | 0.06995 | 0.34449 | 484937
2016-02-17 01:00 | 1.69e-05 | 0.35852 | 484039
2016-02-17 02:00 | 0 | 0.3556 | 473447
2016-02-17 03:00 | 0 | 0.3532 | 453437
2016-02-17 04:00 | 0 | 0.36084 | 429448
2016-02-17 05:00 | 0 | 0.37513 | 409782
2016-02-17 06:00 | 0 | 0.39205 | 396069
2016-02-17 07:00 | 0 | 0.41047 | 387846
2016-02-17 08:00 | 0 | 0.42589 | 384746
2016-02-17 09:00 | 0 | 0.43608 | 387908
2016-02-17 10:00 | 0 | 0.43326 | 402965
2016-02-17 11:00 | 0 | 0.42207 | 435062
2016-02-17 12:00 | 0 | 0.40759 | 464480
2016-02-17 13:00 | 0.0012409 | 0.35751 | 472263
2016-02-17 14:00 | 0.23725 | 0.20529 | 470126
2016-02-17 15:00 | 0.55383 | 0.14041 | 465928
2016-02-17 16:00 | 0.6254 | 0.19187 | 460744
2016-02-17 17:00 | 0.62335 | 0.22518 | 454129
2016-02-17 18:00 | 0.60811 | 0.2308 | 450106
2016-02-17 19:00 | 0.59894 | 0.2312 | 446675
2016-02-17 20:00 | 0.60017 | 0.23314 | 445132
2016-02-17 21:00 | 0.59589 | 0.23498 | 447514
2016-02-17 22:00 | 0.53129 | 0.31297 | 455731
2016-02-17 23:00 | 0.31349 | 0.641 | 471276
2016-02-18 | 0.040353 | 0.84739 | 483727
2016-02-18 01:00 | 2.12e-06 | 0.89042 | 485158
2016-02-18 02:00 | 0 | 0.87464 | 476973
2016-02-18 03:00 | 0 | 0.8614 | 459573
2016-02-18 04:00 | 0 | 0.85247 | 437201
2016-02-18 05:00 | 0 | 0.84925 | 418285
2016-02-18 06:00 | 0 | 0.83874 | 406299
2016-02-18 07:00 | 0 | 0.83329 | 399315
2016-02-18 08:00 | 0 | 0.8282 | 397681
2016-02-18 09:00 | 0 | 0.81143 | 401207
2016-02-18 10:00 | 0 | 0.79842 | 416327
2016-02-18 11:00 | 0 | 0.7972 | 450344
2016-02-18 12:00 | 0 | 0.79744 | 478649
2016-02-18 13:00 | 0.0016234 | 0.7778 | 482466
2016-02-18 14:00 | 0.21137 | 0.73827 | 475884
2016-02-18 15:00 | 0.48207 | 0.6967 | 468614
2016-02-18 16:00 | 0.59065 | 0.70343 | 460316
2016-02-18 17:00 | 0.62385 | 0.72943 | 452277
2016-02-18 18:00 | 0.61255 | 0.75529 | 446581
2016-02-18 19:00 | 0.61073 | 0.75887 | 442689
2016-02-18 20:00 | 0.62363 | 0.75753 | 440034
2016-02-18 21:00 | 0.64081 | 0.74611 | 441636
2016-02-18 22:00 | 0.61644 | 0.76724 | 450288
2016-02-18 23:00 | 0.43761 | 0.82593 | 467437
2016-02-19 | 0.083605 | 0.88626 | 480110
2016-02-19 01:00 | 2.53e-05 | 0.90281 | 482106
2016-02-19 02:00 | 0 | 0.89683 | 474395
2016-02-19 03:00 | 0 | 0.89291 | 457282
2016-02-19 04:00 | 0 | 0.86965 | 434122
2016-02-19 05:00 | 0 | 0.85415 | 414536
2016-02-19 06:00 | 0 | 0.86097 | 402028
2016-02-19 07:00 | 0 | 0.88955 | 393397
2016-02-19 08:00 | 0 | 0.89835 | 389054
2016-02-19 09:00 | 0 | 0.90359 | 391710
2016-02-19 10:00 | 0 | 0.90462 | 405420
2016-02-19 11:00 | 0 | 0.89659 | 435170
2016-02-19 12:00 | 0 | 0.873 | 460531
2016-02-19 13:00 | 0.0019306 | 0.81677 | 463967
2016-02-19 14:00 | 0.18789 | 0.67116 | 460831
2016-02-19 15:00 | 0.53753 | 0.6327 | 457400
2016-02-19 16:00 | 0.6343 | 0.65647 | 450971
2016-02-19 17:00 | 0.63918 | 0.64995 | 444834
2016-02-19 18:00 | 0.61411 | 0.633 | 439677
2016-02-19 19:00 | 0.59515 | 0.62606 | 436715
2016-02-19 20:00 | 0.59357 | 0.63371 | 434312
2016-02-19 21:00 | 0.58499 | 0.64376 | 433831
2016-02-19 22:00 | 0.54817 | 0.6537 | 438853
2016-02-19 23:00 | 0.39976 | 0.68417 | 448325
2016-02-20 | 0.074991 | 0.71793 | 453703
2016-02-20 01:00 | 2.15e-05 | 0.75698 | 450837
2016-02-20 02:00 | 0 | 0.79702 | 442242
2016-02-20 03:00 | 0 | 0.83228 | 427846
2016-02-20 04:00 | 0 | 0.83984 | 408070
2016-02-20 05:00 | 0 | 0.84091 | 388577
2016-02-20 06:00 | 0 | 0.83655 | 373572
2016-02-20 07:00 | 0 | 0.82752 | 362627
2016-02-20 08:00 | 0 | 0.8155 | 356552
2016-02-20 09:00 | 0 | 0.79374 | 354018
2016-02-20 10:00 | 0 | 0.76041 | 356351
2016-02-20 11:00 | 0 | 0.72046 | 365919
2016-02-20 12:00 | 0 | 0.68947 | 377725
2016-02-20 13:00 | 0.0016052 | 0.61941 | 389961
2016-02-20 14:00 | 0.21637 | 0.35655 | 399954
2016-02-20 15:00 | 0.61128 | 0.28664 | 403739
2016-02-20 16:00 | 0.7016 | 0.3236 | 402616
2016-02-20 17:00 | 0.6968 | 0.34896 | 399046
2016-02-20 18:00 | 0.67334 | 0.34619 | 394304
2016-02-20 19:00 | 0.65746 | 0.33641 | 389180
2016-02-20 20:00 | 0.66044 | 0.32727 | 385273
2016-02-20 21:00 | 0.66803 | 0.318 | 384806
2016-02-20 22:00 | 0.6349 | 0.33392 | 389641
2016-02-20 23:00 | 0.43684 | 0.4303 | 402422
2016-02-21 | 0.082912 | 0.51905 | 410711
2016-02-21 01:00 | 2.53e-05 | 0.55646 | 410144
2016-02-21 02:00 | 0 | 0.55212 | 404838
2016-02-21 03:00 | 0 | 0.53006 | 393889
2016-02-21 04:00 | 0 | 0.49486 | 378380
2016-02-21 05:00 | 0 | 0.46245 | 362368
2016-02-21 06:00 | 0 | 0.4468 | 349945
2016-02-21 07:00 | 0 | 0.44479 | 340082
2016-02-21 08:00 | 0 | 0.44664 | 334957
2016-02-21 09:00 | 0 | 0.44335 | 332892
2016-02-21 10:00 | 0 | 0.43507 | 334852
2016-02-21 11:00 | 0 | 0.41836 | 341609
2016-02-21 12:00 | 0 | 0.39597 | 351690
2016-02-21 13:00 | 0.00066425 | 0.35657 | 363583
2016-02-21 14:00 | 0.17233 | 0.25185 | 376732
2016-02-21 15:00 | 0.55304 | 0.31201 | 383921
2016-02-21 16:00 | 0.6514 | 0.36739 | 387634
2016-02-21 17:00 | 0.65268 | 0.35576 | 389435
2016-02-21 18:00 | 0.64192 | 0.33435 | 388620
2016-02-21 19:00 | 0.63409 | 0.31173 | 386747
2016-02-21 20:00 | 0.64215 | 0.28968 | 386428
2016-02-21 21:00 | 0.65355 | 0.26372 | 389231
2016-02-21 22:00 | 0.64633 | 0.24126 | 397837
2016-02-21 23:00 | 0.47783 | 0.27826 | 412587
2016-02-22 | 0.10501 | 0.34612 | 424634
2016-02-22 01:00 | 4.55e-05 | 0.36785 | 425052
2016-02-22 02:00 | 0 | 0.36706 | 417877
2016-02-22 03:00 | 0 | 0.36449 | 403748
2016-02-22 04:00 | 0 | 0.35946 | 384325
2016-02-22 05:00 | 0 | 0.35475 | 366010
2016-02-22 06:00 | 0 | 0.3474 | 353139
2016-02-22 07:00 | 0 | 0.33938 | 344882
2016-02-22 08:00 | 0 | 0.32434 | 341726
2016-02-22 09:00 | 0 | 0.30533 | 345837
2016-02-22 10:00 | 0 | 0.28545 | 360995
2016-02-22 11:00 | 0 | 0.2678 | 392795
2016-02-22 12:00 | 0 | 0.25152 | 421725
2016-02-22 13:00 | 0.0029146 | 0.21483 | 434072
2016-02-22 14:00 | 0.20023 | 0.14198 | 439407
2016-02-22 15:00 | 0.54054 | 0.161 | 442540
2016-02-22 16:00 | 0.63999 | 0.17317 | 441350
2016-02-22 17:00 | 0.64359 | 0.16663 | 438115
2016-02-22 18:00 | 0.62638 | 0.16094 | 435252
2016-02-22 19:00 | 0.60822 | 0.15944 | 432459
2016-02-22 20:00 | 0.60079 | 0.16323 | 429886
2016-02-22 21:00 | 0.58399 | 0.16997 | 431668
2016-02-22 22:00 | 0.53987 | 0.18209 | 438908
2016-02-22 23:00 | 0.4036 | 0.24466 | 455125
2016-02-23 | 0.10985 | 0.36577 | 466325
2016-02-23 01:00 | 5.76e-05 | 0.44171 | 465317
2016-02-23 02:00 | 0 | 0.4674 | 455231
2016-02-23 03:00 | 0 | 0.46412 | 436595
2016-02-23 04:00 | 0 | 0.44654 | 412301
2016-02-23 05:00 | 0 | 0.43414 | 391289
2016-02-23 06:00 | 0 | 0.43261 | 376473
2016-02-23 07:00 | 0 | 0.42927 | 366921
2016-02-23 08:00 | 0 | 0.42795 | 362150
2016-02-23 09:00 | 0 | 0.43042 | 364236
2016-02-23 10:00 | 0 | 0.43214 | 377442
2016-02-23 11:00 | 0 | 0.43464 | 409522
2016-02-23 12:00 | 0 | 0.43697 | 437217
2016-02-23 13:00 | 0.0026094 | 0.42543 | 448790
2016-02-23 14:00 | 0.17769 | 0.39697 | 455082
2016-02-23 15:00 | 0.54662 | 0.56016 | 459144
2016-02-23 16:00 | 0.63629 | 0.63515 | 458114
2016-02-23 17:00 | 0.65532 | 0.66489 | 455547
2016-02-23 18:00 | 0.65051 | 0.68352 | 453357
2016-02-23 19:00 | 0.63955 | 0.69824 | 450352
2016-02-23 20:00 | 0.64209 | 0.71037 | 448235
2016-02-23 21:00 | 0.64131 | 0.71767 | 450200
2016-02-23 22:00 | 0.60461 | 0.70845 | 457914
2016-02-23 23:00 | 0.43198 | 0.7262 | 470990
2016-02-24 | 0.0969 | 0.71499 | 480005
2016-02-24 01:00 | 5.68e-05 | 0.66784 | 478026
2016-02-24 02:00 | 0 | 0.62773 | 467177
2016-02-24 03:00 | 0 | 0.58732 | 446539
2016-02-24 04:00 | 0 | 0.55674 | 422370
2016-02-24 05:00 | 0 | 0.5462 | 400870
2016-02-24 06:00 | 0 | 0.5486 | 385872
2016-02-24 07:00 | 0 | 0.55246 | 376535
2016-02-24 08:00 | 0 | 0.55432 | 371637
2016-02-24 09:00 | 0 | 0.55789 | 373087
2016-02-24 10:00 | 0 | 0.56095 | 385851
2016-02-24 11:00 | 0 | 0.56488 | 417203
2016-02-24 12:00 | 0 | 0.57041 | 446997
2016-02-24 13:00 | 0.0045241 | 0.51548 | 458516
2016-02-24 14:00 | 0.30463 | 0.37907 | 463168
2016-02-24 15:00 | 0.69962 | 0.44229 | 466375
2016-02-24 16:00 | 0.77056 | 0.50475 | 465391
2016-02-24 17:00 | 0.76624 | 0.50756 | 460966
2016-02-24 18:00 | 0.74524 | 0.52162 | 456504
2016-02-24 19:00 | 0.73283 | 0.5447 | 451870
2016-02-24 20:00 | 0.74079 | 0.56646 | 447422
2016-02-24 21:00 | 0.74905 | 0.5841 | 447402
2016-02-24 22:00 | 0.71637 | 0.57276 | 453275
2016-02-24 23:00 | 0.50358 | 0.61463 | 464896
2016-02-25 | 0.11625 | 0.6566 | 474305
2016-02-25 01:00 | 8.43e-05 | 0.64999 | 473808
2016-02-25 02:00 | 0 | 0.64191 | 464981
2016-02-25 03:00 | 0 | 0.62346 | 447005
2016-02-25 04:00 | 0 | 0.60309 | 423778
2016-02-25 05:00 | 0 | 0.59281 | 403872
2016-02-25 06:00 | 0 | 0.58557 | 390676
2016-02-25 07:00 | 0 | 0.57362 | 382205
2016-02-25 08:00 | 0 | 0.55513 | 378974
2016-02-25 09:00 | 0 | 0.53973 | 382788
2016-02-25 10:00 | 0 | 0.51995 | 397613
2016-02-25 11:00 | 0 | 0.50338 | 430734
2016-02-25 12:00 | 0 | 0.48682 | 460048
2016-02-25 13:00 | 0.0048374 | 0.41681 | 469454
2016-02-25 14:00 | 0.3015 | 0.41208 | 469941
2016-02-25 15:00 | 0.74503 | 0.45488 | 468999
2016-02-25 16:00 | 0.79328 | 0.41654 | 464064
2016-02-25 17:00 | 0.76873 | 0.3723 | 457790
2016-02-25 18:00 | 0.74328 | 0.33872 | 452895
2016-02-25 19:00 | 0.73018 | 0.31463 | 449327
2016-02-25 20:00 | 0.73902 | 0.29455 | 447423
2016-02-25 21:00 | 0.75365 | 0.27167 | 449033
2016-02-25 22:00 | 0.71445 | 0.23887 | 456517
2016-02-25 23:00 | 0.52666 | 0.25191 | 472070
2016-02-26 | 0.13037 | 0.29397 | 484445
2016-02-26 01:00 | 0.00010386 | 0.30126 | 486525
2016-02-26 02:00 | 0 | 0.31797 | 478144
2016-02-26 03:00 | 0 | 0.33916 | 462233
2016-02-26 04:00 | 0 | 0.35834 | 440294
2016-02-26 05:00 | 0 | 0.38404 | 420829
2016-02-26 06:00 | 0 | 0.41788 | 408908
2016-02-26 07:00 | 0 | 0.45873 | 401981
2016-02-26 08:00 | 0 | 0.49424 | 400044
2016-02-26 09:00 | 0 | 0.51585 | 404325
2016-02-26 10:00 | 0 | 0.5255 | 419789
2016-02-26 11:00 | 0 | 0.53076 | 453147
2016-02-26 12:00 | 0 | 0.53814 | 480966
2016-02-26 13:00 | 0.0069838 | 0.49674 | 487257
2016-02-26 14:00 | 0.32198 | 0.27597 | 482161
2016-02-26 15:00 | 0.71269 | 0.21464 | 474541
2016-02-26 16:00 | 0.7594 | 0.28233 | 465184
2016-02-26 17:00 | 0.74525 | 0.33875 | 454966
2016-02-26 18:00 | 0.72149 | 0.36449 | 445971
2016-02-26 19:00 | 0.70704 | 0.37188 | 439126
2016-02-26 20:00 | 0.71249 | 0.36316 | 434190
2016-02-26 21:00 | 0.71958 | 0.33078 | 433274
2016-02-26 22:00 | 0.6795 | 0.32679 | 439688
2016-02-26 23:00 | 0.47314 | 0.36419 | 454068
2016-02-27 | 0.098538 | 0.38189 | 467219
2016-02-27 01:00 | 0.00010387 | 0.43499 | 470275
2016-02-27 02:00 | 0 | 0.50489 | 466084
2016-02-27 03:00 | 0 | 0.588 | 454694
2016-02-27 04:00 | 0 | 0.65866 | 437593
2016-02-27 05:00 | 0 | 0.71614 | 420905
2016-02-27 06:00 | 0 | 0.75541 | 409881
2016-02-27 07:00 | 0 | 0.78457 | 403439
2016-02-27 08:00 | 0 | 0.81025 | 400110
2016-02-27 09:00 | 0 | 0.83286 | 401585
2016-02-27 10:00 | 0 | 0.84499 | 407285
2016-02-27 11:00 | 0 | 0.84287 | 421811
2016-02-27 12:00 | 0 | 0.83206 | 436914
2016-02-27 13:00 | 0.0069439 | 0.74614 | 443577
2016-02-27 14:00 | 0.29149 | 0.43352 | 440303
2016-02-27 15:00 | 0.64338 | 0.27007 | 431766
2016-02-27 16:00 | 0.71663 | 0.29397 | 421204
2016-02-27 17:00 | 0.71566 | 0.43592 | 410971
2016-02-27 18:00 | 0.69975 | 0.53128 | 401316
2016-02-27 19:00 | 0.6898 | 0.59549 | 394032
2016-02-27 20:00 | 0.69573 | 0.64147 | 388994
2016-02-27 21:00 | 0.70188 | 0.6874 | 388726
2016-02-27 22:00 | 0.66525 | 0.74388 | 393736
2016-02-27 23:00 | 0.48935 | 0.8128 | 408718
2016-02-28 | 0.12828 | 0.85703 | 423181
2016-02-28 01:00 | 0.00016284 | 0.86879 | 427036
2016-02-28 02:00 | 0 | 0.87416 | 425059
2016-02-28 03:00 | 0 | 0.87849 | 416833
2016-02-28 04:00 | 0 | 0.88532 | 402937
2016-02-28 05:00 | 0 | 0.88952 | 389520
2016-02-28 06:00 | 0 | 0.89071 | 379015
2016-02-28 07:00 | 0 | 0.8905 | 372201
2016-02-28 08:00 | 0 | 0.88599 | 368586
2016-02-28 09:00 | 0 | 0.87592 | 368931
2016-02-28 10:00 | 0 | 0.86094 | 373265
2016-02-28 11:00 | 0 | 0.85289 | 382121
2016-02-28 12:00 | 0 | 0.84023 | 392248
2016-02-28 13:00 | 0.0083156 | 0.79132 | 397171
2016-02-28 14:00 | 0.31137 | 0.66929 | 396002
2016-02-28 15:00 | 0.67714 | 0.72539 | 390876
2016-02-28 16:00 | 0.71907 | 0.76213 | 385642
2016-02-28 17:00 | 0.70968 | 0.75833 | 380965
2016-02-28 18:00 | 0.69026 | 0.74201 | 377464
2016-02-28 19:00 | 0.67505 | 0.73659 | 374184
2016-02-28 20:00 | 0.67299 | 0.73326 | 372997
2016-02-28 21:00 | 0.66586 | 0.70501 | 375600
2016-02-28 22:00 | 0.60258 | 0.64132 | 384629
2016-02-28 23:00 | 0.43005 | 0.62651 | 401421
2016-02-29 | 0.08868 | 0.64719 | 416582
2016-02-29 01:00 | 0.00017062 | 0.65153 | 419648
2016-02-29 02:00 | 0 | 0.65281 | 412789
2016-02-29 03:00 | 0 | 0.65692 | 398731
2016-02-29 04:00 | 0 | 0.67951 | 379684
2016-02-29 05:00 | 0 | 0.70158 | 363692
2016-02-29 06:00 | 0 | 0.72264 | 350896
2016-02-29 07:00 | 0 | 0.7454 | 343233
2016-02-29 08:00 | 0 | 0.76001 | 341224
2016-02-29 09:00 | 0 | 0.75925 | 345544
2016-02-29 10:00 | 0 | 0.75573 | 362124
2016-02-29 11:00 | 0 | 0.74565 | 395627
2016-02-29 12:00 | 0 | 0.72079 | 424567
2016-02-29 13:00 | 0.011068 | 0.62191 | 433075
2016-02-29 14:00 | 0.31062 | 0.42238 | 435615
2016-02-29 15:00 | 0.66122 | 0.39712 | 436352
2016-02-29 16:00 | 0.74251 | 0.50056 | 434270
2016-02-29 17:00 | 0.72572 | 0.50536 | 430284
2016-02-29 18:00 | 0.70109 | 0.50216 | 426871
2016-02-29 19:00 | 0.68375 | 0.5006 | 424041
2016-02-29 20:00 | 0.68707 | 0.50173 | 421577
2016-02-29 21:00 | 0.68967 | 0.50467 | 422147
2016-02-29 22:00 | 0.65922 | 0.51481 | 427406
2016-02-29 23:00 | 0.49693 | 0.55946 | 440807
2016-03-01 | 0.14834 | 0.58388 | 454975
2016-03-01 01:00 | 0.00027336 | 0.57558 | 454940
2016-03-01 02:00 | 0 | 0.55832 | 443646
2016-03-01 03:00 | 0 | 0.5445 | 424940
2016-03-01 04:00 | 0 | 0.53209 | 402448
2016-03-01 05:00 | 0 | 0.52255 | 382522
2016-03-01 06:00 | 0 | 0.52232 | 369140
2016-03-01 07:00 | 0 | 0.51991 | 360103
2016-03-01 08:00 | 0 | 0.52154 | 356976
2016-03-01 09:00 | 0 | 0.53426 | 359428
2016-03-01 10:00 | 0 | 0.53129 | 373689
2016-03-01 11:00 | 0 | 0.51145 | 405395
2016-03-01 12:00 | 0 | 0.48986 | 430326
2016-03-01 13:00 | 0.013582 | 0.4271 | 435727
2016-03-01 14:00 | 0.3183 | 0.35675 | 436321
2016-03-01 15:00 | 0.5953 | 0.3779 | 437031
2016-03-01 16:00 | 0.68232 | 0.39201 | 436038
2016-03-01 17:00 | 0.70652 | 0.39571 | 434122
2016-03-01 18:00 | 0.69679 | 0.39266 | 434041
2016-03-01 19:00 | 0.68991 | 0.37842 | 433074
2016-03-01 20:00 | 0.69897 | 0.35352 | 432861
2016-03-01 21:00 | 0.70387 | 0.31603 | 434932
2016-03-01 22:00 | 0.66356 | 0.26863 | 441207
2016-03-01 23:00 | 0.50046 | 0.23539 | 453833
2016-03-02 | 0.17454 | 0.24019 | 465032
2016-03-02 01:00 | 0.00036465 | 0.24835 | 465282
2016-03-02 02:00 | 0 | 0.27101 | 454570
2016-03-02 03:00 | 0 | 0.30663 | 436355
2016-03-02 04:00 | 0 | 0.35842 | 412434
2016-03-02 05:00 | 0 | 0.41323 | 392239
2016-03-02 06:00 | 0 | 0.44989 | 377688
2016-03-02 07:00 | 0 | 0.4702 | 367874
2016-03-02 08:00 | 0 | 0.47886 | 363047
2016-03-02 09:00 | 0 | 0.478 | 366611
2016-03-02 10:00 | 0 | 0.46446 | 380785
2016-03-02 11:00 | 0 | 0.45256 | 413576
2016-03-02 12:00 | 0 | 0.4539 | 442641
2016-03-02 13:00 | 0.015171 | 0.40452 | 453351
2016-03-02 14:00 | 0.32078 | 0.31838 | 455991
2016-03-02 15:00 | 0.69585 | 0.41422 | 456455
2016-03-02 16:00 | 0.75547 | 0.50799 | 452835
2016-03-02 17:00 | 0.75079 | 0.54616 | 447782
2016-03-02 18:00 | 0.73449 | 0.56388 | 444000
2016-03-02 19:00 | 0.72475 | 0.57092 | 440889
2016-03-02 20:00 | 0.73487 | 0.57002 | 440393
2016-03-02 21:00 | 0.74342 | 0.56405 | 441612
2016-03-02 22:00 | 0.71857 | 0.56639 | 448869
2016-03-02 23:00 | 0.5534 | 0.59965 | 464980
2016-03-03 | 0.15227 | 0.625 | 480343
2016-03-03 01:00 | 0.0004093 | 0.609 | 482244
2016-03-03 02:00 | 0 | 0.57198 | 473944
2016-03-03 03:00 | 0 | 0.54019 | 455696
2016-03-03 04:00 | 0 | 0.52002 | 432467
2016-03-03 05:00 | 0 | 0.50982 | 412330
2016-03-03 06:00 | 0 | 0.50247 | 398057
2016-03-03 07:00 | 0 | 0.49222 | 389473
2016-03-03 08:00 | 0 | 0.4817 | 385904
2016-03-03 09:00 | 0 | 0.48107 | 389188
2016-03-03 10:00 | 0 | 0.4902 | 403284
2016-03-03 11:00 | 0 | 0.49532 | 434864
2016-03-03 12:00 | 0 | 0.49876 | 459002
2016-03-03 13:00 | 0.016355 | 0.44477 | 463654
2016-03-03 14:00 | 0.325 | 0.34566 | 463675
2016-03-03 15:00 | 0.59313 | 0.39275 | 462773
2016-03-03 16:00 | 0.67571 | 0.38575 | 459966
2016-03-03 17:00 | 0.68917 | 0.35021 | 456789
2016-03-03 18:00 | 0.67777 | 0.3067 | 455812
2016-03-03 19:00 | 0.66652 | 0.25906 | 455296
2016-03-03 20:00 | 0.66286 | 0.22095 | 455980
2016-03-03 21:00 | 0.63859 | 0.19557 | 459774
2016-03-03 22:00 | 0.56746 | 0.17767 | 466502
2016-03-03 23:00 | 0.39444 | 0.21691 | 478087
2016-03-04 | 0.097077 | 0.31127 | 485246
2016-03-04 01:00 | 0.00032331 | 0.38484 | 483854
2016-03-04 02:00 | 0 | 0.45299 | 472650
2016-03-04 03:00 | 0 | 0.49522 | 453614
2016-03-04 04:00 | 0 | 0.50977 | 429518
2016-03-04 05:00 | 0 | 0.51477 | 409097
2016-03-04 06:00 | 0 | 0.5239 | 395777
2016-03-04 07:00 | 0 | 0.53861 | 386963
2016-03-04 08:00 | 0 | 0.55789 | 382446
2016-03-04 09:00 | 0 | 0.57368 | 383930
2016-03-04 10:00 | 0 | 0.57383 | 396378
2016-03-04 11:00 | 0 | 0.57409 | 426195
2016-03-04 12:00 | 0 | 0.57992 | 452772
2016-03-04 13:00 | 0.017892 | 0.53719 | 463137
2016-03-04 14:00 | 0.26039 | 0.36407 | 466733
2016-03-04 15:00 | 0.59569 | 0.40608 | 467077
2016-03-04 16:00 | 0.68657 | 0.53805 | 464285
2016-03-04 17:00 | 0.6915 | 0.55854 | 456607
2016-03-04 18:00 | 0.67894 | 0.55545 | 452165
2016-03-04 19:00 | 0.66754 | 0.55162 | 448207
2016-03-04 20:00 | 0.66682 | 0.53537 | 444972
2016-03-04 21:00 | 0.65922 | 0.50808 | 444497
2016-03-04 22:00 | 0.6078 | 0.47839 | 447234
2016-03-04 23:00 | 0.43735 | 0.53046 | 454889
2016-03-05 | 0.099581 | 0.56033 | 462545
2016-03-05 01:00 | 0.00032005 | 0.54565 | 459738
2016-03-05 02:00 | 0 | 0.52722 | 454048
2016-03-05 03:00 | 0 | 0.52041 | 439985
2016-03-05 04:00 | 0 | 0.51932 | 419916
2016-03-05 05:00 | 0 | 0.51617 | 402308
2016-03-05 06:00 | 0 | 0.5067 | 389789
2016-03-05 07:00 | 0 | 0.49704 | 381883
2016-03-05 08:00 | 0 | 0.49422 | 378361
2016-03-05 09:00 | 0 | 0.49515 | 378804
2016-03-05 10:00 | 0 | 0.496 | 383622
2016-03-05 11:00 | 0 | 0.49973 | 394733
2016-03-05 12:00 | 0 | 0.5 | 407767
2016-03-05 13:00 | 0.02156 | 0.42061 | 417596
2016-03-05 14:00 | 0.24185 | 0.24805 | 421215
2016-03-05 15:00 | 0.46205 | 0.19881 | 420620
2016-03-05 16:00 | 0.58059 | 0.25817 | 416121
2016-03-05 17:00 | 0.62313 | 0.30439 | 411893
2016-03-05 18:00 | 0.61844 | 0.35021 | 407135
2016-03-05 19:00 | 0.60977 | 0.39505 | 404596
2016-03-05 20:00 | 0.60092 | 0.43605 | 402744
2016-03-05 21:00 | 0.56867 | 0.46878 | 403627
2016-03-05 22:00 | 0.49368 | 0.50718 | 407156
2016-03-05 23:00 | 0.34638 | 0.63955 | 417186
2016-03-06 | 0.10813 | 0.77788 | 426981
2016-03-06 01:00 | 0.00043813 | 0.84754 | 428558
2016-03-06 02:00 | 0 | 0.88186 | 423457
2016-03-06 03:00 | 0 | 0.89827 | 411547
2016-03-06 04:00 | 0 | 0.90357 | 394847
2016-03-06 05:00 | 0 | 0.89415 | 378337
2016-03-06 06:00 | 0 | 0.87503 | 366804
2016-03-06 07:00 | 0 | 0.85714 | 360173
2016-03-06 08:00 | 0 | 0.83991 | 356411
2016-03-06 09:00 | 0 | 0.81631 | 356415
2016-03-06 10:00 | 0 | 0.79942 | 359048
2016-03-06 11:00 | 0 | 0.78555 | 366646
2016-03-06 12:00 | 0 | 0.76689 | 377600
2016-03-06 13:00 | 0.012564 | 0.69357 | 387619
2016-03-06 14:00 | 0.223 | 0.53517 | 393836
2016-03-06 15:00 | 0.44764 | 0.55467 | 394051
2016-03-06 16:00 | 0.55687 | 0.57661 | 391527
2016-03-06 17:00 | 0.59909 | 0.57009 | 389677
2016-03-06 18:00 | 0.59583 | 0.56033 | 387230
2016-03-06 19:00 | 0.58601 | 0.55098 | 385165
2016-03-06 20:00 | 0.5781 | 0.54249 | 383511
2016-03-06 21:00 | 0.55602 | 0.54443 | 386144
2016-03-06 22:00 | 0.50173 | 0.57363 | 392608
2016-03-06 23:00 | 0.38527 | 0.64149 | 408579
2016-03-07 | 0.16462 | 0.73341 | 426425
2016-03-07 01:00 | 0.0010416 | 0.78697 | 431649
2016-03-07 02:00 | 0 | 0.80707 | 424435
2016-03-07 03:00 | 0 | 0.82729 | 410688
2016-03-07 04:00 | 0 | 0.83935 | 391731
2016-03-07 05:00 | 0 | 0.84236 | 376348
2016-03-07 06:00 | 0 | 0.8414 | 366160
2016-03-07 07:00 | 0 | 0.82628 | 359939
2016-03-07 08:00 | 0 | 0.79901 | 357960
2016-03-07 09:00 | 0 | 0.76515 | 361536
2016-03-07 10:00 | 0 | 0.72701 | 376711
2016-03-07 11:00 | 0 | 0.6951 | 408344
2016-03-07 12:00 | 0 | 0.67113 | 431451
2016-03-07 13:00 | 0.019554 | 0.5943 | 436012
2016-03-07 14:00 | 0.30863 | 0.4626 | 435209
2016-03-07 15:00 | 0.54963 | 0.49391 | 434992
2016-03-07 16:00 | 0.60862 | 0.54858 | 433605
2016-03-07 17:00 | 0.62413 | 0.57858 | 430155
2016-03-07 18:00 | 0.62308 | 0.61818 | 428360
2016-03-07 19:00 | 0.61226 | 0.65254 | 425749
2016-03-07 20:00 | 0.59811 | 0.67169 | 423283
2016-03-07 21:00 | 0.56513 | 0.6879 | 422736
2016-03-07 22:00 | 0.4939 | 0.71609 | 425027
2016-03-07 23:00 | 0.34072 | 0.77075 | 436129
2016-03-08 | 0.090513 | 0.81871 | 448796
2016-03-08 01:00 | 0.0014342 | 0.82269 | 447563
2016-03-08 02:00 | 0 | 0.81372 | 436677
2016-03-08 03:00 | 0 | 0.80182 | 418531
2016-03-08 04:00 | 0 | 0.79768 | 395467
2016-03-08 05:00 | 0 | 0.79517 | 374281
2016-03-08 06:00 | 0 | 0.77881 | 359069
2016-03-08 07:00 | 0 | 0.75392 | 349145
2016-03-08 08:00 | 0 | 0.72808 | 344267
2016-03-08 09:00 | 0 | 0.69188 | 346924
2016-03-08 10:00 | 0 | 0.66283 | 358915
2016-03-08 11:00 | 0 | 0.6516 | 387430
2016-03-08 12:00 | 0 | 0.64095 | 411254
2016-03-08 13:00 | 0.012863 | 0.57122 | 419161
2016-03-08 14:00 | 0.28662 | 0.51668 | 423336
2016-03-08 15:00 | 0.65305 | 0.4932 | 425877
2016-03-08 16:00 | 0.73069 | 0.46071 | 426409
2016-03-08 17:00 | 0.72194 | 0.43015 | 424840
2016-03-08 18:00 | 0.69411 | 0.39341 | 424108
2016-03-08 19:00 | 0.66443 | 0.3597 | 423858
2016-03-08 20:00 | 0.64728 | 0.33191 | 422736
2016-03-08 21:00 | 0.6189 | 0.30501 | 422784
2016-03-08 22:00 | 0.55776 | 0.27568 | 424813
2016-03-08 23:00 | 0.40434 | 0.26612 | 433883
2016-03-09 | 0.14053 | 0.29469 | 446635
2016-03-09 01:00 | 0.0014756 | 0.30049 | 445107
2016-03-09 02:00 | 0 | 0.30375 | 432794
2016-03-09 03:00 | 0 | 0.28354 | 413765
2016-03-09 04:00 | 0 | 0.25857 | 389747
2016-03-09 05:00 | 0 | 0.24289 | 367798
2016-03-09 06:00 | 0 | 0.23872 | 350590
2016-03-09 07:00 | 0 | 0.24768 | 339505
2016-03-09 08:00 | 0 | 0.26021 | 334541
2016-03-09 09:00 | 0 | 0.25881 | 336101
2016-03-09 10:00 | 0 | 0.24657 | 349279
2016-03-09 11:00 | 0 | 0.23764 | 375362
2016-03-09 12:00 | 0 | 0.23323 | 399305
2016-03-09 13:00 | 0.011514 | 0.20235 | 409712
2016-03-09 14:00 | 0.28552 | 0.11868 | 415738
2016-03-09 15:00 | 0.59084 | 0.11202 | 420814
2016-03-09 16:00 | 0.68958 | 0.12356 | 423758
2016-03-09 17:00 | 0.70124 | 0.1237 | 424288
2016-03-09 18:00 | 0.69276 | 0.12236 | 424566
2016-03-09 19:00 | 0.68544 | 0.12047 | 424719
2016-03-09 20:00 | 0.69318 | 0.11803 | 423876
2016-03-09 21:00 | 0.69429 | 0.11464 | 424493
2016-03-09 22:00 | 0.65583 | 0.10655 | 426869
2016-03-09 23:00 | 0.49617 | 0.12155 | 436308
2016-03-10 | 0.15133 | 0.17848 | 446277
2016-03-10 01:00 | 0.0023676 | 0.23702 | 443311
2016-03-10 02:00 | 0 | 0.26584 | 431802
2016-03-10 03:00 | 0 | 0.26749 | 412417
2016-03-10 04:00 | 0 | 0.25269 | 387558
2016-03-10 05:00 | 0 | 0.24017 | 365298
2016-03-10 06:00 | 0 | 0.23896 | 348775
2016-03-10 07:00 | 0 | 0.25117 | 337334
2016-03-10 08:00 | 0 | 0.27829 | 331475
2016-03-10 09:00 | 0 | 0.30185 | 332082
2016-03-10 10:00 | 0 | 0.32349 | 344103
2016-03-10 11:00 | 0 | 0.34407 | 368195
2016-03-10 12:00 | 0 | 0.35951 | 393405
2016-03-10 13:00 | 0.020343 | 0.31902 | 406887
2016-03-10 14:00 | 0.36801 | 0.20313 | 416430
2016-03-10 15:00 | 0.74127 | 0.22176 | 424084
2016-03-10 16:00 | 0.78971 | 0.25564 | 427335
2016-03-10 17:00 | 0.77965 | 0.28914 | 428866
2016-03-10 18:00 | 0.7604 | 0.2969 | 430572
2016-03-10 19:00 | 0.74595 | 0.29418 | 431701
2016-03-10 20:00 | 0.74951 | 0.28411 | 432151
2016-03-10 21:00 | 0.75264 | 0.26793 | 433016
2016-03-10 22:00 | 0.7182 | 0.24692 | 434635
2016-03-10 23:00 | 0.55873 | 0.30665 | 440543
2016-03-11 | 0.17782 | 0.44743 | 448569
2016-03-11 01:00 | 0.0028766 | 0.56792 | 447010
2016-03-11 02:00 | 0 | 0.63819 | 436255
2016-03-11 03:00 | 0 | 0.68979 | 417010
2016-03-11 04:00 | 0 | 0.72062 | 392696
2016-03-11 05:00 | 0 | 0.73362 | 371586
2016-03-11 06:00 | 0 | 0.73718 | 354663
2016-03-11 07:00 | 0 | 0.74358 | 342633
2016-03-11 08:00 | 0 | 0.73419 | 336132
2016-03-11 09:00 | 0 | 0.71302 | 336078
2016-03-11 10:00 | 0 | 0.69687 | 345496
2016-03-11 11:00 | 0 | 0.67986 | 370252
2016-03-11 12:00 | 0 | 0.65794 | 395329
2016-03-11 13:00 | 0.027537 | 0.5264 | 409015
2016-03-11 14:00 | 0.35266 | 0.29915 | 417633
2016-03-11 15:00 | 0.54686 | 0.29885 | 424674
2016-03-11 16:00 | 0.59149 | 0.41632 | 429006
2016-03-11 17:00 | 0.61403 | 0.43081 | 429653
2016-03-11 18:00 | 0.62307 | 0.42286 | 429771
2016-03-11 19:00 | 0.61885 | 0.41301 | 429113
2016-03-11 20:00 | 0.61023 | 0.39996 | 426720
2016-03-11 21:00 | 0.58518 | 0.38128 | 424934
2016-03-11 22:00 | 0.52168 | 0.37134 | 422823
2016-03-11 23:00 | 0.375 | 0.42437 | 424991
2016-03-12 | 0.11124 | 0.53096 | 430809
2016-03-12 01:00 | 0.0025135 | 0.61701 | 428644
2016-03-12 02:00 | 0 | 0.66482 | 417666
2016-03-12 03:00 | 0 | 0.67416 | 404957
2016-03-12 04:00 | 0 | 0.6676 | 382164
2016-03-12 05:00 | 0 | 0.65249 | 364958
2016-03-12 06:00 | 0 | 0.62334 | 350331
2016-03-12 07:00 | 0 | 0.58365 | 338382
2016-03-12 08:00 | 0 | 0.54438 | 331415
2016-03-12 09:00 | 0 | 0.51009 | 328871
2016-03-12 10:00 | 0 | 0.48058 | 331181
2016-03-12 11:00 | 0 | 0.4569 | 337640
2016-03-12 12:00 | 0 | 0.44758 | 348302
2016-03-12 13:00 | 0.023242 | 0.36409 | 362752
2016-03-12 14:00 | 0.32009 | 0.2262 | 377676
2016-03-12 15:00 | 0.64697 | 0.21573 | 388255
2016-03-12 16:00 | 0.73455 | 0.3161 | 393475
2016-03-12 17:00 | 0.74591 | 0.37515 | 394458
2016-03-12 18:00 | 0.73438 | 0.39995 | 393388
2016-03-12 19:00 | 0.72344 | 0.41762 | 391365
2016-03-12 20:00 | 0.72624 | 0.43593 | 390385
2016-03-12 21:00 | 0.72403 | 0.46079 | 390775
2016-03-12 22:00 | 0.68047 | 0.50617 | 392732
2016-03-12 23:00 | 0.54183 | 0.58661 | 399719
2016-03-13 | 0.1955 | 0.70168 | 407436
2016-03-13 01:00 | 0.0037235 | 0.73542 | 406516
2016-03-13 02:00 | 0 | 0.72832 | 398876
2016-03-13 03:00 | 0 | 0.71238 | 386291
2016-03-13 04:00 | 0 | 0.69139 | 368389
2016-03-13 05:00 | 0 | 0.67363 | 351061
2016-03-13 06:00 | 0 | 0.65319 | 337314
2016-03-13 07:00 | 0 | 0.63266 | 327141
2016-03-13 08:00 | 0 | 0.60946 | 320515
2016-03-13 09:00 | 0 | 0.59104 | 318901
2016-03-13 10:00 | 0 | 0.57662 | 322082
2016-03-13 11:00 | 0 | 0.56483 | 327898
2016-03-13 12:00 | 0 | 0.5569 | 336578
2016-03-13 13:00 | 0.038929 | 0.48819 | 349873
2016-03-13 14:00 | 0.38529 | 0.34702 | 364303
2016-03-13 15:00 | 0.64333 | 0.39527 | 374745
2016-03-13 16:00 | 0.69867 | 0.45426 | 383345
2016-03-13 17:00 | 0.70543 | 0.4422 | 389604
2016-03-13 18:00 | 0.69184 | 0.41204 | 392033
2016-03-13 19:00 | 0.67866 | 0.37987 | 392600
2016-03-13 20:00 | 0.67323 | 0.34786 | 394457
2016-03-13 21:00 | 0.6546 | 0.31132 | 398498
2016-03-13 22:00 | 0.60037 | 0.27136 | 402033
2016-03-13 23:00 | 0.43451 | 0.27713 | 407399
2016-03-14 | 0.14794 | 0.31482 | 415290
2016-03-14 01:00 | 0.0027356 | 0.30293 | 416415
2016-03-14 02:00 | 0 | 0.29092 | 404724
2016-03-14 03:00 | 0 | 0.29471 | 385037
2016-03-14 04:00 | 0 | 0.328 | 361989
2016-03-14 05:00 | 0 | 0.37479 | 343022
2016-03-14 06:00 | 0 | 0.42008 | 331889
2016-03-14 07:00 | 0 | 0.45851 | 325049
2016-03-14 08:00 | 0 | 0.48875 | 326183
2016-03-14 09:00 | 0 | 0.49678 | 338931
2016-03-14 10:00 | 0 | 0.48907 | 362356
2016-03-14 11:00 | 0 | 0.47805 | 391876
2016-03-14 12:00 | 0 | 0.4737 | 409185
2016-03-14 13:00 | 0.053779 | 0.4269 | 420455
2016-03-14 14:00 | 0.43357 | 0.27303 | 429944
2016-03-14 15:00 | 0.69362 | 0.29614 | 437125
2016-03-14 16:00 | 0.75528 | 0.40314 | 440561
2016-03-14 17:00 | 0.75408 | 0.4741 | 443657
2016-03-14 18:00 | 0.74156 | 0.52224 | 446603
2016-03-14 19:00 | 0.73278 | 0.56116 | 448872
2016-03-14 20:00 | 0.73783 | 0.58736 | 450737
2016-03-14 21:00 | 0.74096 | 0.60931 | 452592
2016-03-14 22:00 | 0.70591 | 0.63172 | 452529
2016-03-14 23:00 | 0.56412 | 0.71782 | 452786
2016-03-15 | 0.24784 | 0.78369 | 455067
2016-03-15 01:00 | 0.0061384 | 0.82067 | 447983
2016-03-15 02:00 | 0 | 0.83519 | 428966
2016-03-15 03:00 | 0 | 0.83807 | 406413
2016-03-15 04:00 | 0 | 0.82654 | 382353
2016-03-15 05:00 | 0 | 0.82008 | 362173
2016-03-15 06:00 | 0 | 0.81076 | 348585
2016-03-15 07:00 | 0 | 0.79627 | 339980
2016-03-15 08:00 | 0 | 0.78189 | 339086
2016-03-15 09:00 | 0 | 0.77934 | 347259
2016-03-15 10:00 | 0 | 0.77455 | 373132
2016-03-15 11:00 | 0 | 0.77782 | 400253
2016-03-15 12:00 | 0 | 0.7734 | 413051
2016-03-15 13:00 | 0.053515 | 0.6574 | 421080
2016-03-15 14:00 | 0.47503 | 0.60562 | 429798
2016-03-15 15:00 | 0.73549 | 0.74608 | 434747
2016-03-15 16:00 | 0.7801 | 0.77564 | 438744
2016-03-15 17:00 | 0.77681 | 0.79015 | 442489
2016-03-15 18:00 | 0.76364 | 0.79969 | 445272
2016-03-15 19:00 | 0.75486 | 0.81184 | 447216
2016-03-15 20:00 | 0.758 | 0.82153 | 450355
2016-03-15 21:00 | 0.74916 | 0.8125 | 453096
2016-03-15 22:00 | 0.70144 | 0.77998 | 451827
2016-03-15 23:00 | 0.55984 | 0.74618 | 453300
2016-03-16 | 0.24383 | 0.76933 | 457078
2016-03-16 01:00 | 0.0086333 | 0.7697 | 450176
2016-03-16 02:00 | 0 | 0.75443 | 429895
2016-03-16 03:00 | 0 | 0.73482 | 405990
2016-03-16 04:00 | 0 | 0.71702 | 381536
2016-03-16 05:00 | 0 | 0.70932 | 362804
2016-03-16 06:00 | 0 | 0.70321 | 348463
2016-03-16 07:00 | 0 | 0.69643 | 340052
2016-03-16 08:00 | 0 | 0.69303 | 338483
2016-03-16 09:00 | 0 | 0.69117 | 347356
2016-03-16 10:00 | 0 | 0.68905 | 373130
2016-03-16 11:00 | 0 | 0.68594 | 399637
2016-03-16 12:00 | 0 | 0.677 | 411341
2016-03-16 13:00 | 0.05746 | 0.53087 | 418427
2016-03-16 14:00 | 0.47333 | 0.45518 | 426785
2016-03-16 15:00 | 0.79082 | 0.59434 | 430950
2016-03-16 16:00 | 0.82335 | 0.64398 | 433247
2016-03-16 17:00 | 0.81053 | 0.6515 | 436321
2016-03-16 18:00 | 0.79263 | 0.65144 | 440033
2016-03-16 19:00 | 0.77978 | 0.65346 | 441359
2016-03-16 20:00 | 0.78613 | 0.66255 | 442901
2016-03-16 21:00 | 0.78933 | 0.66644 | 445026
2016-03-16 22:00 | 0.75862 | 0.66123 | 443029
2016-03-16 23:00 | 0.60435 | 0.66257 | 444337
2016-03-17 | 0.2644 | 0.7068 | 450102
2016-03-17 01:00 | 0.0085605 | 0.74223 | 443752
2016-03-17 02:00 | 0 | 0.74649 | 425098
2016-03-17 03:00 | 0 | 0.71685 | 401834
2016-03-17 04:00 | 0 | 0.6628 | 379767
2016-03-17 05:00 | 0 | 0.61791 | 360361
2016-03-17 06:00 | 0 | 0.58389 | 347411
2016-03-17 07:00 | 0 | 0.56232 | 339963
2016-03-17 08:00 | 0 | 0.5424 | 339724
2016-03-17 09:00 | 0 | 0.52689 | 349694
2016-03-17 10:00 | 0 | 0.52401 | 376622
2016-03-17 11:00 | 0 | 0.51729 | 404862
2016-03-17 12:00 | 0 | 0.50015 | 416193
2016-03-17 13:00 | 0.099731 | 0.3482 | 422526
2016-03-17 14:00 | 0.47875 | 0.33009 | 428195
2016-03-17 15:00 | 0.79725 | 0.39627 | 431071
2016-03-17 16:00 | 0.82237 | 0.42243 | 431928
2016-03-17 17:00 | 0.80911 | 0.42359 | 433473
2016-03-17 18:00 | 0.79026 | 0.42043 | 433891
2016-03-17 19:00 | 0.77655 | 0.42063 | 433058
2016-03-17 20:00 | 0.78154 | 0.42222 | 432969
2016-03-17 21:00 | 0.78272 | 0.42391 | 433016
2016-03-17 22:00 | 0.748 | 0.42424 | 431528
2016-03-17 23:00 | 0.59449 | 0.43865 | 434635
2016-03-18 | 0.27421 | 0.49087 | 442171
2016-03-18 01:00 | 0.011316 | 0.51785 | 436010
2016-03-18 02:00 | 0 | 0.52282 | 419733
2016-03-18 03:00 | 0 | 0.51717 | 399149
2016-03-18 04:00 | 0 | 0.49515 | 378574
2016-03-18 05:00 | 0 | 0.4512 | 361172
2016-03-18 06:00 | 0 | 0.40726 | 348755
2016-03-18 07:00 | 0 | 0.37703 | 341577
2016-03-18 08:00 | 0 | 0.36461 | 341671
2016-03-18 09:00 | 0 | 0.35825 | 352041
2016-03-18 10:00 | 0 | 0.35313 | 378131
2016-03-18 11:00 | 0 | 0.34973 | 405393
2016-03-18 12:00 | 0 | 0.34107 | 416764
2016-03-18 13:00 | 0.072862 | 0.32077 | 422899
2016-03-18 14:00 | 0.43518 | 0.39003 | 428495
2016-03-18 15:00 | 0.75057 | 0.40952 | 430735
2016-03-18 16:00 | 0.79603 | 0.40156 | 430355
2016-03-18 17:00 | 0.80112 | 0.39095 | 430978
2016-03-18 18:00 | 0.79018 | 0.38826 | 430776
2016-03-18 19:00 | 0.78163 | 0.39922 | 429869
2016-03-18 20:00 | 0.79105 | 0.42106 | 427879
2016-03-18 21:00 | 0.79668 | 0.44126 | 426015
2016-03-18 22:00 | 0.76915 | 0.45503 | 423443
2016-03-18 23:00 | 0.62519 | 0.46091 | 426392
2016-03-19 | 0.27656 | 0.46484 | 431619
2016-03-19 01:00 | 0.012481 | 0.44399 | 426822
2016-03-19 02:00 | 0 | 0.41875 | 415031
2016-03-19 03:00 | 0 | 0.39998 | 397357
2016-03-19 04:00 | 0 | 0.37616 | 378153
2016-03-19 05:00 | 0 | 0.35257 | 362685
2016-03-19 06:00 | 0 | 0.33756 | 350609
2016-03-19 07:00 | 0 | 0.32685 | 342841
2016-03-19 08:00 | 0 | 0.32 | 340170
2016-03-19 09:00 | 0 | 0.31336 | 342388
2016-03-19 10:00 | 0 | 0.31341 | 351318
2016-03-19 11:00 | 0 | 0.31294 | 364242
2016-03-19 12:00 | 0 | 0.30395 | 379072
2016-03-19 13:00 | 0.11509 | 0.23649 | 393999
2016-03-19 14:00 | 0.4876 | 0.28939 | 404444
2016-03-19 15:00 | 0.77915 | 0.30229 | 407591
2016-03-19 16:00 | 0.81643 | 0.29401 | 406100
2016-03-19 17:00 | 0.81595 | 0.29552 | 401953
2016-03-19 18:00 | 0.79944 | 0.30878 | 396743
2016-03-19 19:00 | 0.78565 | 0.32631 | 392100
2016-03-19 20:00 | 0.78846 | 0.34131 | 390815
2016-03-19 21:00 | 0.78527 | 0.35024 | 392401
2016-03-19 22:00 | 0.74493 | 0.34812 | 394474
2016-03-19 23:00 | 0.57647 | 0.33534 | 401004
2016-03-20 | 0.25255 | 0.40094 | 411271
2016-03-20 01:00 | 0.013666 | 0.46782 | 411596
2016-03-20 02:00 | 0 | 0.46235 | 403284
2016-03-20 03:00 | 0 | 0.43094 | 390083
2016-03-20 04:00 | 0 | 0.39478 | 375309
2016-03-20 05:00 | 0 | 0.37225 | 362490
2016-03-20 06:00 | 0 | 0.3551 | 352719
2016-03-20 07:00 | 0 | 0.34449 | 346932
2016-03-20 08:00 | 0 | 0.3403 | 344382
2016-03-20 09:00 | 0 | 0.33353 | 347241
2016-03-20 10:00 | 0 | 0.32019 | 354367
2016-03-20 11:00 | 0 | 0.30562 | 366569
2016-03-20 12:00 | 0 | 0.27782 | 380362
2016-03-20 13:00 | 0.10565 | 0.1628 | 392900
2016-03-20 14:00 | 0.47482 | 0.13865 | 399596
2016-03-20 15:00 | 0.7565 | 0.11809 | 400534
2016-03-20 16:00 | 0.82762 | 0.10343 | 400810
2016-03-20 17:00 | 0.82344 | 0.088605 | 400102
2016-03-20 18:00 | 0.80854 | 0.080349 | 397444
2016-03-20 19:00 | 0.7974 | 0.078568 | 395478
2016-03-20 20:00 | 0.8028 | 0.079986 | 395877
2016-03-20 21:00 | 0.80291 | 0.080602 | 399662
2016-03-20 22:00 | 0.77442 | 0.076762 | 405572
2016-03-20 23:00 | 0.62439 | 0.10153 | 416082
2016-03-21 | 0.28832 | 0.2049 | 427870
2016-03-21 01:00 | 0.013208 | 0.37275 | 429768
2016-03-21 02:00 | 0 | 0.51933 | 419224
2016-03-21 03:00 | 0 | 0.60119 | 404100
2016-03-21 04:00 | 0 | 0.65206 | 386926
2016-03-21 05:00 | 0 | 0.67689 | 374439
2016-03-21 06:00 | 0 | 0.68924 | 366584
2016-03-21 07:00 | 0 | 0.70114 | 363565
2016-03-21 08:00 | 0 | 0.70856 | 367334
2016-03-21 09:00 | 0 | 0.69639 | 382061
2016-03-21 10:00 | 0 | 0.67715 | 414117
2016-03-21 11:00 | 0 | 0.66263 | 446242
2016-03-21 12:00 | 0 | 0.63804 | 459193
2016-03-21 13:00 | 0.084603 | 0.45243 | 458799
2016-03-21 14:00 | 0.47507 | 0.3878 | 454396
2016-03-21 15:00 | 0.67852 | 0.5317 | 448158
2016-03-21 16:00 | 0.73233 | 0.56957 | 440472
2016-03-21 17:00 | 0.73682 | 0.60291 | 433201
2016-03-21 18:00 | 0.72393 | 0.62105 | 426170
2016-03-21 19:00 | 0.71196 | 0.62974 | 420613
2016-03-21 20:00 | 0.70515 | 0.6337 | 417130
2016-03-21 21:00 | 0.68263 | 0.64065 | 417140
2016-03-21 22:00 | 0.61868 | 0.65108 | 419473
2016-03-21 23:00 | 0.48144 | 0.72125 | 429597
2016-03-22 | 0.20562 | 0.80819 | 443841
2016-03-22 01:00 | 0.013768 | 0.82556 | 443516
2016-03-22 02:00 | 0 | 0.80536 | 429343
2016-03-22 03:00 | 0 | 0.77631 | 409902
2016-03-22 04:00 | 0 | 0.75002 | 391147
2016-03-22 05:00 | 0 | 0.72676 | 378205
2016-03-22 06:00 | 0 | 0.71103 | 369958
2016-03-22 07:00 | 0 | 0.69644 | 367249
2016-03-22 08:00 | 0 | 0.67779 | 370148
2016-03-22 09:00 | 0 | 0.64854 | 384088
2016-03-22 10:00 | 0 | 0.62374 | 415444
2016-03-22 11:00 | 0 | 0.60372 | 444966
2016-03-22 12:00 | 0 | 0.58099 | 452497
2016-03-22 13:00 | 0.06923 | 0.48642 | 447072
2016-03-22 14:00 | 0.39707 | 0.41342 | 440164
2016-03-22 15:00 | 0.6225 | 0.40253 | 433376
2016-03-22 16:00 | 0.70842 | 0.42884 | 426274
2016-03-22 17:00 | 0.72425 | 0.44559 | 419962
2016-03-22 18:00 | 0.72324 | 0.45445 | 415490
2016-03-22 19:00 | 0.71969 | 0.472 | 410986
2016-03-22 20:00 | 0.72235 | 0.49698 | 408946
2016-03-22 21:00 | 0.7125 | 0.52396 | 409661
2016-03-22 22:00 | 0.65709 | 0.55496 | 411033
2016-03-22 23:00 | 0.54225 | 0.61616 | 417740
2016-03-23 | 0.27768 | 0.7139 | 429407
2016-03-23 01:00 | 0.024288 | 0.76447 | 427410
2016-03-23 02:00 | 0 | 0.77784 | 412169
2016-03-23 03:00 | 0 | 0.78309 | 392077
2016-03-23 04:00 | 0 | 0.78837 | 371435
2016-03-23 05:00 | 0 | 0.78503 | 355275
2016-03-23 06:00 | 0 | 0.77687 | 344743
2016-03-23 07:00 | 0 | 0.77337 | 338507
2016-03-23 08:00 | 0 | 0.77586 | 340284
2016-03-23 09:00 | 0 | 0.77125 | 351735
2016-03-23 10:00 | 0 | 0.7618 | 379557
2016-03-23 11:00 | 0 | 0.75988 | 406573
2016-03-23 12:00 | 9.67e-08 | 0.75883 | 417572
2016-03-23 13:00 | 0.097658 | 0.7442 | 420523
2016-03-23 14:00 | 0.43713 | 0.74006 | 423590
2016-03-23 15:00 | 0.69325 | 0.75738 | 423947
2016-03-23 16:00 | 0.78223 | 0.75533 | 421960
2016-03-23 17:00 | 0.78927 | 0.74865 | 421085
2016-03-23 18:00 | 0.7785 | 0.74016 | 420827
2016-03-23 19:00 | 0.76859 | 0.73868 | 420457
2016-03-23 20:00 | 0.77106 | 0.74345 | 421559
2016-03-23 21:00 | 0.76589 | 0.74666 | 423750
2016-03-23 22:00 | 0.73655 | 0.74369 | 424144
2016-03-23 23:00 | 0.61953 | 0.74081 | 428453
2016-03-24 | 0.35409 | 0.73479 | 436285
2016-03-24 01:00 | 0.02771 | 0.72463 | 431813
2016-03-24 02:00 | 0 | 0.70202 | 415184
2016-03-24 03:00 | 0 | 0.68986 | 393248
2016-03-24 04:00 | 0 | 0.69006 | 370780
2016-03-24 05:00 | 0 | 0.71397 | 353765
2016-03-24 06:00 | 0 | 0.74072 | 342199
2016-03-24 07:00 | 0 | 0.74874 | 335265
2016-03-24 08:00 | 0 | 0.74416 | 334414
2016-03-24 09:00 | 0 | 0.73375 | 344570
2016-03-24 10:00 | 0 | 0.71309 | 369985
2016-03-24 11:00 | 0 | 0.6831 | 397052
2016-03-24 12:00 | 2.26e-06 | 0.64913 | 410677
2016-03-24 13:00 | 0.12014 | 0.53282 | 417690
2016-03-24 14:00 | 0.51547 | 0.51032 | 424441
2016-03-24 15:00 | 0.81388 | 0.50454 | 426778
2016-03-24 16:00 | 0.85689 | 0.47485 | 426376
2016-03-24 17:00 | 0.85134 | 0.43961 | 425775
2016-03-24 18:00 | 0.83046 | 0.40342 | 424162
2016-03-24 19:00 | 0.81321 | 0.36747 | 422130
2016-03-24 20:00 | 0.81334 | 0.33007 | 421635
2016-03-24 21:00 | 0.8064 | 0.29549 | 422036
2016-03-24 22:00 | 0.76854 | 0.26655 | 421562
2016-03-24 23:00 | 0.64181 | 0.25429 | 424048
2016-03-25 | 0.33885 | 0.33479 | 429148
2016-03-25 01:00 | 0.029002 | 0.42032 | 426822
2016-03-25 02:00 | 0 | 0.49966 | 411393
2016-03-25 03:00 | 0 | 0.55927 | 391348
2016-03-25 04:00 | 0 | 0.58994 | 370618
2016-03-25 05:00 | 0 | 0.59172 | 353765
2016-03-25 06:00 | 0 | 0.57554 | 342034
2016-03-25 07:00 | 0 | 0.55317 | 335251
2016-03-25 08:00 | 0 | 0.53047 | 334299
2016-03-25 09:00 | 0 | 0.51296 | 340714
2016-03-25 10:00 | 0 | 0.50189 | 358380
2016-03-25 11:00 | 0 | 0.50086 | 380796
2016-03-25 12:00 | 4.3e-06 | 0.48732 | 397205
2016-03-25 13:00 | 0.10721 | 0.32589 | 410507
2016-03-25 14:00 | 0.50987 | 0.29951 | 419029
2016-03-25 15:00 | 0.74584 | 0.45695 | 420350
2016-03-25 16:00 | 0.78028 | 0.47915 | 417424
2016-03-25 17:00 | 0.78702 | 0.46711 | 413151
2016-03-25 18:00 | 0.77783 | 0.45696 | 409258
2016-03-25 19:00 | 0.76559 | 0.4523 | 405291
2016-03-25 20:00 | 0.76501 | 0.45435 | 402461
2016-03-25 21:00 | 0.75487 | 0.47036 | 401640
2016-03-25 22:00 | 0.71053 | 0.49718 | 399619
2016-03-25 23:00 | 0.59164 | 0.55468 | 400658
2016-03-26 | 0.32189 | 0.64549 | 407842
2016-03-26 01:00 | 0.030742 | 0.66823 | 406429
2016-03-26 02:00 | 0 | 0.66325 | 396327
2016-03-26 03:00 | 0 | 0.64395 | 381589
2016-03-26 04:00 | 0 | 0.60896 | 365218
2016-03-26 05:00 | 0 | 0.57102 | 350691
2016-03-26 06:00 | 0 | 0.53582 | 340886
2016-03-26 07:00 | 0 | 0.50615 | 333906
2016-03-26 08:00 | 0 | 0.48604 | 331611
2016-03-26 09:00 | 0 | 0.46936 | 334220
2016-03-26 10:00 | 0 | 0.45182 | 342424
2016-03-26 11:00 | 0 | 0.43857 | 354664
2016-03-26 12:00 | 1.08e-05 | 0.40699 | 369423
2016-03-26 13:00 | 0.099074 | 0.34338 | 382245
2016-03-26 14:00 | 0.48158 | 0.35949 | 389687
2016-03-26 15:00 | 0.75002 | 0.35343 | 391379
2016-03-26 16:00 | 0.78258 | 0.31691 | 389794
2016-03-26 17:00 | 0.7895 | 0.27984 | 385681
2016-03-26 18:00 | 0.77981 | 0.25716 | 381045
2016-03-26 19:00 | 0.76697 | 0.24441 | 378689
2016-03-26 20:00 | 0.76149 | 0.2371 | 378613
2016-03-26 21:00 | 0.74797 | 0.23025 | 380015
2016-03-26 22:00 | 0.70987 | 0.2299 | 382175
2016-03-26 23:00 | 0.59783 | 0.254 | 387402
2016-03-27 | 0.34871 | 0.34118 | 397354
2016-03-27 01:00 | 0.032405 | 0.39886 | 397754
2016-03-27 02:00 | 0 | 0.42624 | 389218
2016-03-27 03:00 | 0 | 0.4471 | 375683
2016-03-27 04:00 | 0 | 0.45505 | 359203
2016-03-27 05:00 | 0 | 0.46959 | 343173
2016-03-27 06:00 | 0 | 0.48635 | 331201
2016-03-27 07:00 | 0 | 0.49493 | 323577
2016-03-27 08:00 | 0 | 0.50239 | 320006
2016-03-27 09:00 | 0 | 0.50656 | 321002
2016-03-27 10:00 | 0 | 0.5027 | 326695
2016-03-27 11:00 | 0 | 0.48262 | 335550
2016-03-27 12:00 | 1.96e-05 | 0.44359 | 350038
2016-03-27 13:00 | 0.17421 | 0.2946 | 364893
2016-03-27 14:00 | 0.53376 | 0.22449 | 373526
2016-03-27 15:00 | 0.75593 | 0.22582 | 376118
2016-03-27 16:00 | 0.82464 | 0.20706 | 376696
2016-03-27 17:00 | 0.83248 | 0.18389 | 374050
2016-03-27 18:00 | 0.81661 | 0.17155 | 369424
2016-03-27 19:00 | 0.80371 | 0.1685 | 366593
2016-03-27 20:00 | 0.80266 | 0.1712 | 365917
2016-03-27 21:00 | 0.79372 | 0.17163 | 366194
2016-03-27 22:00 | 0.75906 | 0.16203 | 369738
2016-03-27 23:00 | 0.6291 | 0.14563 | 378549
2016-03-28 | 0.33293 | 0.17874 | 389831
2016-03-28 01:00 | 0.027293 | 0.26863 | 391812
2016-03-28 02:00 | 0 | 0.39423 | 382930
2016-03-28 03:00 | 0 | 0.51946 | 368065
2016-03-28 04:00 | 0 | 0.61095 | 350485
2016-03-28 05:00 | 0 | 0.65118 | 337077
2016-03-28 06:00 | 0 | 0.66844 | 328173
2016-03-28 07:00 | 0 | 0.667 | 323301
2016-03-28 08:00 | 0 | 0.65077 | 324491
2016-03-28 09:00 | 0 | 0.61352 | 337024
2016-03-28 10:00 | 0 | 0.57211 | 363343
2016-03-28 11:00 | 0 | 0.53721 | 392770
2016-03-28 12:00 | 3.59e-05 | 0.49832 | 410892
2016-03-28 13:00 | 0.15934 | 0.28412 | 421543
2016-03-28 14:00 | 0.45115 | 0.16615 | 429601
2016-03-28 15:00 | 0.62947 | 0.25324 | 432761
2016-03-28 16:00 | 0.67901 | 0.3432 | 432650
2016-03-28 17:00 | 0.69209 | 0.36358 | 432249
2016-03-28 18:00 | 0.68845 | 0.36643 | 431364
2016-03-28 19:00 | 0.67649 | 0.37254 | 429831
2016-03-28 20:00 | 0.66255 | 0.38502 | 428490
2016-03-28 21:00 | 0.63301 | 0.40629 | 429216
2016-03-28 22:00 | 0.57622 | 0.44064 | 428639
2016-03-28 23:00 | 0.45245 | 0.53313 | 430926
2016-03-29 | 0.22162 | 0.72946 | 437328
2016-03-29 01:00 | 0.025598 | 0.81475 | 433906
2016-03-29 02:00 | 0 | 0.84275 | 417820
2016-03-29 03:00 | 0 | 0.84903 | 396910
2016-03-29 04:00 | 0 | 0.83263 | 375069
2016-03-29 05:00 | 0 | 0.80619 | 359006
2016-03-29 06:00 | 0 | 0.77068 | 348076
2016-03-29 07:00 | 0 | 0.72998 | 342509
2016-03-29 08:00 | 0 | 0.69392 | 342496
2016-03-29 09:00 | 0 | 0.66328 | 353594
2016-03-29 10:00 | 0 | 0.64833 | 381057
2016-03-29 11:00 | 0 | 0.6392 | 409016
2016-03-29 12:00 | 2.38e-05 | 0.61178 | 421276
2016-03-29 13:00 | 0.11542 | 0.44337 | 426116
2016-03-29 14:00 | 0.42148 | 0.4269 | 430112
2016-03-29 15:00 | 0.63324 | 0.57523 | 429882
2016-03-29 16:00 | 0.69179 | 0.62286 | 426445
2016-03-29 17:00 | 0.7061 | 0.65843 | 423530
2016-03-29 18:00 | 0.6982 | 0.68548 | 419707
2016-03-29 19:00 | 0.68492 | 0.70206 | 414668
2016-03-29 20:00 | 0.66905 | 0.7107 | 411618
2016-03-29 21:00 | 0.63515 | 0.71961 | 410978
2016-03-29 22:00 | 0.55425 | 0.74026 | 411659
2016-03-29 23:00 | 0.4037 | 0.76524 | 416763
2016-03-30 | 0.21613 | 0.77773 | 428876
2016-03-30 01:00 | 0.028195 | 0.77974 | 426869
2016-03-30 02:00 | 0 | 0.7737 | 411229
2016-03-30 03:00 | 0 | 0.76011 | 391943
2016-03-30 04:00 | 0 | 0.73758 | 373299
2016-03-30 05:00 | 0 | 0.71201 | 358903
2016-03-30 06:00 | 0 | 0.68761 | 348692
2016-03-30 07:00 | 0 | 0.65931 | 343985
2016-03-30 08:00 | 0 | 0.64154 | 345324
2016-03-30 09:00 | 0 | 0.63297 | 354962
2016-03-30 10:00 | 0 | 0.63587 | 382679
2016-03-30 11:00 | 0 | 0.63763 | 409373
2016-03-30 12:00 | 2.25e-05 | 0.62837 | 419980
2016-03-30 13:00 | 0.11639 | 0.51875 | 423396
2016-03-30 14:00 | 0.4599 | 0.48637 | 425989
2016-03-30 15:00 | 0.70717 | 0.50785 | 425878
2016-03-30 16:00 | 0.7562 | 0.53168 | 423641
2016-03-30 17:00 | 0.75533 | 0.5393 | 422023
2016-03-30 18:00 | 0.74534 | 0.54699 | 419795
2016-03-30 19:00 | 0.73461 | 0.54985 | 420096
2016-03-30 20:00 | 0.73137 | 0.55505 | 419362
2016-03-30 21:00 | 0.71963 | 0.56184 | 420230
2016-03-30 22:00 | 0.68629 | 0.5592 | 421131
2016-03-30 23:00 | 0.57512 | 0.56433 | 425611
2016-03-31 | 0.33737 | 0.60333 | 434380
2016-03-31 01:00 | 0.048423 | 0.61564 | 429456
2016-03-31 02:00 | 0 | 0.61699 | 412312
2016-03-31 03:00 | 0 | 0.62069 | 392062
2016-03-31 04:00 | 0 | 0.62931 | 370608
2016-03-31 05:00 | 0 | 0.63467 | 354013
2016-03-31 06:00 | 0 | 0.63147 | 341985
2016-03-31 07:00 | 0 | 0.61948 | 334931
2016-03-31 08:00 | 0 | 0.61723 | 334585
2016-03-31 09:00 | 0 | 0.60244 | 343135
2016-03-31 10:00 | 0 | 0.58083 | 366257
2016-03-31 11:00 | 0 | 0.56716 | 392250
2016-03-31 12:00 | 8.57e-05 | 0.54355 | 405935
2016-03-31 13:00 | 0.17681 | 0.48078 | 415097
2016-03-31 14:00 | 0.51824 | 0.55387 | 424306
2016-03-31 15:00 | 0.7487 | 0.57016 | 429177
2016-03-31 16:00 | 0.80985 | 0.57258 | 430678
2016-03-31 17:00 | 0.80772 | 0.57002 | 432261
2016-03-31 18:00 | 0.78671 | 0.56939 | 433513
2016-03-31 19:00 | 0.76381 | 0.57165 | 433019
2016-03-31 20:00 | 0.74799 | 0.57893 | 433947
2016-03-31 21:00 | 0.7194 | 0.58571 | 435573
2016-03-31 22:00 | 0.65811 | 0.59 | 434337
2016-03-31 23:00 | 0.53924 | 0.58517 | 435426
2016-04-01 | 0.31714 | 0.5966 | 439296
2016-04-01 01:00 | 0.051001 | 0.65921 | 434590
2016-04-01 02:00 | 1.72e-07 | 0.67166 | 417220
2016-04-01 03:00 | 0 | 0.65244 | 396361
2016-04-01 04:00 | 0 | 0.63952 | 373765
2016-04-01 05:00 | 0 | 0.62403 | 355606
2016-04-01 06:00 | 0 | 0.60046 | 342598
2016-04-01 07:00 | 0 | 0.5832 | 334101
2016-04-01 08:00 | 0 | 0.56041 | 332912
2016-04-01 09:00 | 0 | 0.54163 | 340789
2016-04-01 10:00 | 0 | 0.53431 | 363022
2016-04-01 11:00 | 0 | 0.52717 | 389519
2016-04-01 12:00 | 2.88e-05 | 0.48394 | 404981
2016-04-01 13:00 | 0.11849 | 0.42564 | 416209
2016-04-01 14:00 | 0.50643 | 0.53191 | 425683
2016-04-01 15:00 | 0.71205 | 0.55328 | 430139
2016-04-01 16:00 | 0.80358 | 0.53229 | 430453
2016-04-01 17:00 | 0.80649 | 0.52367 | 429766
2016-04-01 18:00 | 0.79711 | 0.53685 | 427550
2016-04-01 19:00 | 0.78676 | 0.57278 | 424573
2016-04-01 20:00 | 0.79112 | 0.6198 | 421807
2016-04-01 21:00 | 0.79026 | 0.65705 | 419340
2016-04-01 22:00 | 0.76968 | 0.661 | 415624
2016-04-01 23:00 | 0.66955 | 0.61496 | 414611
2016-04-02 | 0.43002 | 0.58274 | 419217
2016-04-02 01:00 | 0.057277 | 0.61196 | 416423
2016-04-02 02:00 | 4.28e-07 | 0.6101 | 404928
2016-04-02 03:00 | 0 | 0.62194 | 388010
2016-04-02 04:00 | 0 | 0.63792 | 368271
2016-04-02 05:00 | 0 | 0.64176 | 353021
2016-04-02 06:00 | 0 | 0.64462 | 341050
2016-04-02 07:00 | 0 | 0.65186 | 332783
2016-04-02 08:00 | 0 | 0.66623 | 329988
2016-04-02 09:00 | 0 | 0.68346 | 333243
2016-04-02 10:00 | 0 | 0.70578 | 342208
2016-04-02 11:00 | 0 | 0.72345 | 355236
2016-04-02 12:00 | 0.00010103 | 0.70906 | 369959
2016-04-02 13:00 | 0.17573 | 0.4925 | 384596
2016-04-02 14:00 | 0.59396 | 0.37497 | 393724
2016-04-02 15:00 | 0.78576 | 0.42251 | 396754
2016-04-02 16:00 | 0.87259 | 0.47457 | 394001
2016-04-02 17:00 | 0.8741 | 0.45233 | 389895
2016-04-02 18:00 | 0.8589 | 0.41807 | 385511
2016-04-02 19:00 | 0.84832 | 0.3895 | 381717
2016-04-02 20:00 | 0.85337 | 0.37077 | 380927
2016-04-02 21:00 | 0.85416 | 0.35297 | 382002
2016-04-02 22:00 | 0.82824 | 0.33309 | 383591
2016-04-02 23:00 | 0.71102 | 0.29737 | 388056
2016-04-03 | 0.42536 | 0.32238 | 397214
2016-04-03 01:00 | 0.055891 | 0.38622 | 399248
2016-04-03 02:00 | 7.32e-08 | 0.47334 | 390446
2016-04-03 03:00 | 0 | 0.58523 | 377150
2016-04-03 04:00 | 0 | 0.72924 | 361280
2016-04-03 05:00 | 0 | 0.81261 | 347844
2016-04-03 06:00 | 0 | 0.8602 | 338151
2016-04-03 07:00 | 0 | 0.88614 | 332824
2016-04-03 08:00 | 0 | 0.89528 | 331348
2016-04-03 09:00 | 0 | 0.88984 | 333588
2016-04-03 10:00 | 0 | 0.87702 | 341431
2016-04-03 11:00 | 0 | 0.86846 | 351983
2016-04-03 12:00 | 9.98e-05 | 0.83597 | 364633
2016-04-03 13:00 | 0.17905 | 0.57106 | 374386
2016-04-03 14:00 | 0.56789 | 0.42557 | 378868
2016-04-03 15:00 | 0.74745 | 0.56184 | 378196
2016-04-03 16:00 | 0.84739 | 0.65207 | 377267
2016-04-03 17:00 | 0.84977 | 0.6765 | 375638
2016-04-03 18:00 | 0.83207 | 0.68132 | 373692
2016-04-03 19:00 | 0.81972 | 0.68431 | 372138
2016-04-03 20:00 | 0.82077 | 0.68366 | 374893
2016-04-03 21:00 | 0.81629 | 0.68391 | 380097
2016-04-03 22:00 | 0.77984 | 0.67603 | 386300
2016-04-03 23:00 | 0.65318 | 0.67566 | 393963
2016-04-04 | 0.38197 | 0.70953 | 405691
2016-04-04 01:00 | 0.048543 | 0.75585 | 406544
2016-04-04 02:00 | 2.43e-06 | 0.75368 | 393610
2016-04-04 03:00 | 0 | 0.71619 | 376446
2016-04-04 04:00 | 0 | 0.65417 | 357190
2016-04-04 05:00 | 0 | 0.58642 | 342504
2016-04-04 06:00 | 0 | 0.53003 | 332944
2016-04-04 07:00 | 0 | 0.48581 | 327624
2016-04-04 08:00 | 0 | 0.45391 | 328757
2016-04-04 09:00 | 0 | 0.42258 | 342155
2016-04-04 10:00 | 0 | 0.40122 | 371782
2016-04-04 11:00 | 0 | 0.39269 | 399995
2016-04-04 12:00 | 0.00010661 | 0.34851 | 411957
2016-04-04 13:00 | 0.22007 | 0.19413 | 417396
2016-04-04 14:00 | 0.51159 | 0.12219 | 422326
2016-04-04 15:00 | 0.70158 | 0.13833 | 424961
2016-04-04 16:00 | 0.79367 | 0.15075 | 426317
2016-04-04 17:00 | 0.80543 | 0.14297 | 428527
2016-04-04 18:00 | 0.79267 | 0.14008 | 430624
2016-04-04 19:00 | 0.78025 | 0.14504 | 432786
2016-04-04 20:00 | 0.77527 | 0.15647 | 436918
2016-04-04 21:00 | 0.75925 | 0.17012 | 441503
2016-04-04 22:00 | 0.70977 | 0.19388 | 444042
2016-04-04 23:00 | 0.59772 | 0.26271 | 445816
2016-04-05 | 0.35436 | 0.53783 | 451312
2016-04-05 01:00 | 0.058307 | 0.72267 | 446412
2016-04-05 02:00 | 4.72e-06 | 0.80118 | 427575
2016-04-05 03:00 | 0 | 0.83682 | 404221
2016-04-05 04:00 | 0 | 0.85382 | 382051
2016-04-05 05:00 | 0 | 0.85653 | 364334
2016-04-05 06:00 | 0 | 0.84564 | 352651
2016-04-05 07:00 | 0 | 0.82941 | 345982
2016-04-05 08:00 | 0 | 0.81685 | 346231
2016-04-05 09:00 | 0 | 0.79776 | 359065
2016-04-05 10:00 | 0 | 0.78683 | 388043
2016-04-05 11:00 | 0 | 0.78126 | 415330
2016-04-05 12:00 | 0.0001286 | 0.74126 | 425343
2016-04-05 13:00 | 0.20167 | 0.60423 | 429582
2016-04-05 14:00 | 0.55182 | 0.64645 | 433786
2016-04-05 15:00 | 0.74602 | 0.78578 | 434652
2016-04-05 16:00 | 0.83219 | 0.82691 | 433606
2016-04-05 17:00 | 0.82441 | 0.81718 | 433699
2016-04-05 18:00 | 0.80344 | 0.8147 | 433874
2016-04-05 19:00 | 0.78887 | 0.81738 | 434463
2016-04-05 20:00 | 0.78866 | 0.81742 | 436496
2016-04-05 21:00 | 0.78236 | 0.82444 | 440088
2016-04-05 22:00 | 0.74996 | 0.83566 | 442738
2016-04-05 23:00 | 0.63945 | 0.84208 | 446832
2016-04-06 | 0.3941 | 0.85733 | 457670
2016-04-06 01:00 | 0.062109 | 0.85712 | 455270
2016-04-06 02:00 | 8.92e-06 | 0.8534 | 437545
2016-04-06 03:00 | 0 | 0.8522 | 414687
2016-04-06 04:00 | 0 | 0.84169 | 394336
2016-04-06 05:00 | 0 | 0.82836 | 377399
2016-04-06 06:00 | 0 | 0.82141 | 365727
2016-04-06 07:00 | 0 | 0.81901 | 359665
2016-04-06 08:00 | 0 | 0.81459 | 359740
2016-04-06 09:00 | 0 | 0.8111 | 370546
2016-04-06 10:00 | 0 | 0.80653 | 398678
2016-04-06 11:00 | 0 | 0.80685 | 423477
2016-04-06 12:00 | 0.00015019 | 0.78205 | 429642
2016-04-06 13:00 | 0.21234 | 0.66023 | 430930
2016-04-06 14:00 | 0.5942 | 0.75148 | 432890
2016-04-06 15:00 | 0.7966 | 0.7839 | 432338
2016-04-06 16:00 | 0.86568 | 0.77144 | 430134
2016-04-06 17:00 | 0.87043 | 0.76529 | 429355
2016-04-06 18:00 | 0.85462 | 0.7634 | 429714
2016-04-06 19:00 | 0.84124 | 0.76361 | 429632
2016-04-06 20:00 | 0.84157 | 0.76229 | 432251
2016-04-06 21:00 | 0.83644 | 0.75296 | 435366
2016-04-06 22:00 | 0.80668 | 0.72749 | 438344
2016-04-06 23:00 | 0.68773 | 0.6696 | 443182
2016-04-07 | 0.41791 | 0.62558 | 448526
2016-04-07 01:00 | 0.058264 | 0.57415 | 443024
2016-04-07 02:00 | 9.22e-06 | 0.54059 | 424750
2016-04-07 03:00 | 0 | 0.54152 | 401619
2016-04-07 04:00 | 0 | 0.57265 | 378658
2016-04-07 05:00 | 0 | 0.61934 | 361094
2016-04-07 06:00 | 0 | 0.67869 | 348949
2016-04-07 07:00 | 0 | 0.71883 | 342122
2016-04-07 08:00 | 0 | 0.73334 | 341886
2016-04-07 09:00 | 0 | 0.74586 | 350117
2016-04-07 10:00 | 0 | 0.7553 | 376991
2016-04-07 11:00 | 0 | 0.75134 | 403392
2016-04-07 12:00 | 0.00018077 | 0.70288 | 414841
2016-04-07 13:00 | 0.18455 | 0.51539 | 421774
2016-04-07 14:00 | 0.45268 | 0.57038 | 428430
2016-04-07 15:00 | 0.61169 | 0.67892 | 431891
2016-04-07 16:00 | 0.69391 | 0.69699 | 433514
2016-04-07 17:00 | 0.71785 | 0.69419 | 435105
2016-04-07 18:00 | 0.71653 | 0.69293 | 436583
2016-04-07 19:00 | 0.70349 | 0.69456 | 438358
2016-04-07 20:00 | 0.69156 | 0.69829 | 441584
2016-04-07 21:00 | 0.66178 | 0.70206 | 444346
2016-04-07 22:00 | 0.59484 | 0.70377 | 443858
2016-04-07 23:00 | 0.46479 | 0.70405 | 443415
2016-04-08 | 0.26294 | 0.73273 | 447159
2016-04-08 01:00 | 0.034304 | 0.81498 | 442404
2016-04-08 02:00 | 6.17e-06 | 0.79935 | 424868
2016-04-08 03:00 | 0 | 0.74673 | 402749
2016-04-08 04:00 | 0 | 0.66113 | 380965
2016-04-08 05:00 | 0 | 0.57212 | 363625
2016-04-08 06:00 | 0 | 0.49886 | 351875
2016-04-08 07:00 | 0 | 0.45246 | 345250
2016-04-08 08:00 | 0 | 0.42976 | 345398
2016-04-08 09:00 | 0 | 0.41255 | 355321
2016-04-08 10:00 | 0 | 0.40299 | 380433
2016-04-08 11:00 | 0 | 0.40403 | 404672
2016-04-08 12:00 | 0.00019621 | 0.37346 | 414752
2016-04-08 13:00 | 0.13043 | 0.28726 | 420576
2016-04-08 14:00 | 0.32893 | 0.35974 | 426123
2016-04-08 15:00 | 0.47923 | 0.40847 | 429033
2016-04-08 16:00 | 0.56504 | 0.40638 | 428742
2016-04-08 17:00 | 0.60355 | 0.39529 | 428449
2016-04-08 18:00 | 0.60945 | 0.38606 | 428302
2016-04-08 19:00 | 0.60158 | 0.37855 | 426825
2016-04-08 20:00 | 0.58587 | 0.3712 | 426716
2016-04-08 21:00 | 0.54238 | 0.36412 | 426130
2016-04-08 22:00 | 0.47103 | 0.35499 | 423852
2016-04-08 23:00 | 0.34663 | 0.34678 | 422141
2016-04-09 | 0.18013 | 0.40102 | 427867
2016-04-09 01:00 | 0.017252 | 0.58222 | 426624
2016-04-09 02:00 | 9.18e-08 | 0.65128 | 415274
2016-04-09 03:00 | 0 | 0.6558 | 399143
2016-04-09 04:00 | 0 | 0.62961 | 381061
2016-04-09 05:00 | 0 | 0.60126 | 367048
2016-04-09 06:00 | 0 | 0.58213 | 356187
2016-04-09 07:00 | 0 | 0.56636 | 349844
2016-04-09 08:00 | 0 | 0.55456 | 347363
2016-04-09 09:00 | 0 | 0.53678 | 351170
2016-04-09 10:00 | 0 | 0.52376 | 359217
2016-04-09 11:00 | 0 | 0.51988 | 369960
2016-04-09 12:00 | 0.0002203 | 0.50067 | 383239
2016-04-09 13:00 | 0.16668 | 0.49479 | 394503
2016-04-09 14:00 | 0.43552 | 0.50625 | 402159
2016-04-09 15:00 | 0.61325 | 0.53502 | 404535
2016-04-09 16:00 | 0.6776 | 0.56914 | 403425
2016-04-09 17:00 | 0.68742 | 0.60684 | 401764
2016-04-09 18:00 | 0.68223 | 0.64243 | 399211
2016-04-09 19:00 | 0.67524 | 0.67793 | 396576
2016-04-09 20:00 | 0.66736 | 0.70616 | 396480
2016-04-09 21:00 | 0.6397 | 0.73082 | 396600
2016-04-09 22:00 | 0.57814 | 0.74874 | 397334
2016-04-09 23:00 | 0.46216 | 0.76334 | 400185
2016-04-10 | 0.26481 | 0.82262 | 410290
2016-04-10 01:00 | 0.025691 | 0.88353 | 412863
2016-04-10 02:00 | 1.24e-07 | 0.91312 | 404305
2016-04-10 03:00 | 0 | 0.91207 | 391068
2016-04-10 04:00 | 0 | 0.8937 | 376051
2016-04-10 05:00 | 0 | 0.87162 | 363926
2016-04-10 06:00 | 0 | 0.84217 | 354621
2016-04-10 07:00 | 0 | 0.81261 | 348915
2016-04-10 08:00 | 0 | 0.78544 | 347315
2016-04-10 09:00 | 0 | 0.76987 | 348954
2016-04-10 10:00 | 0 | 0.75326 | 354885
2016-04-10 11:00 | 0 | 0.73253 | 362477
2016-04-10 12:00 | 0.0004577 | 0.64839 | 371109
2016-04-10 13:00 | 0.21617 | 0.51696 | 379666
2016-04-10 14:00 | 0.47058 | 0.58866 | 385109
2016-04-10 15:00 | 0.64559 | 0.62437 | 386806
2016-04-10 16:00 | 0.70336 | 0.61651 | 388802
2016-04-10 17:00 | 0.70245 | 0.59713 | 388882
2016-04-10 18:00 | 0.68632 | 0.5822 | 388785
2016-04-10 19:00 | 0.66099 | 0.57585 | 388616
2016-04-10 20:00 | 0.63296 | 0.57706 | 391078
2016-04-10 21:00 | 0.5837 | 0.58005 | 395313
2016-04-10 22:00 | 0.49806 | 0.58817 | 399719
2016-04-10 23:00 | 0.37786 | 0.61608 | 405711
2016-04-11 | 0.20409 | 0.68183 | 416358
2016-04-11 01:00 | 0.041129 | 0.72508 | 415376
2016-04-11 02:00 | 1.79e-06 | 0.69799 | 401510
2016-04-11 03:00 | 0 | 0.65286 | 383794
2016-04-11 04:00 | 0 | 0.62684 | 365234
2016-04-11 05:00 | 0 | 0.6089 | 350424
2016-04-11 06:00 | 0 | 0.60477 | 340447
2016-04-11 07:00 | 0 | 0.58893 | 335183
2016-04-11 08:00 | 0 | 0.57633 | 337219
2016-04-11 09:00 | 0 | 0.5399 | 348728
2016-04-11 10:00 | 0 | 0.49536 | 376332
2016-04-11 11:00 | 0 | 0.4863 | 402260
2016-04-11 12:00 | 0.0003739 | 0.42693 | 414026
2016-04-11 13:00 | 0.20326 | 0.42161 | 421216
2016-04-11 14:00 | 0.48129 | 0.46264 | 427489
2016-04-11 15:00 | 0.67303 | 0.45591 | 430492
2016-04-11 16:00 | 0.74956 | 0.42682 | 430721
2016-04-11 17:00 | 0.75109 | 0.39298 | 431134
2016-04-11 18:00 | 0.73532 | 0.36103 | 431481
2016-04-11 19:00 | 0.72218 | 0.33781 | 431842
2016-04-11 20:00 | 0.71725 | 0.32411 | 432855
2016-04-11 21:00 | 0.70064 | 0.31103 | 434795
2016-04-11 22:00 | 0.65612 | 0.29475 | 434879
2016-04-11 23:00 | 0.54715 | 0.27291 | 435622
2016-04-12 | 0.34327 | 0.30642 | 440493
2016-04-12 01:00 | 0.070271 | 0.44416 | 436390
2016-04-12 02:00 | 1.99e-05 | 0.52991 | 419168
2016-04-12 03:00 | 0 | 0.52932 | 396397
2016-04-12 04:00 | 0 | 0.51495 | 375364
2016-04-12 05:00 | 0 | 0.49538 | 357673
2016-04-12 06:00 | 0 | 0.46568 | 345682
2016-04-12 07:00 | 0 | 0.4359 | 339401
2016-04-12 08:00 | 0 | 0.41818 | 339616
2016-04-12 09:00 | 0 | 0.41676 | 349814
2016-04-12 10:00 | 0 | 0.41895 | 376869
2016-04-12 11:00 | 0 | 0.41919 | 402783
2016-04-12 12:00 | 0.00089368 | 0.3705 | 414108
2016-04-12 13:00 | 0.17864 | 0.23714 | 420206
2016-04-12 14:00 | 0.49726 | 0.28421 | 426478
2016-04-12 15:00 | 0.66926 | 0.31718 | 428627
2016-04-12 16:00 | 0.72638 | 0.31635 | 428801
2016-04-12 17:00 | 0.7205 | 0.30342 | 429079
2016-04-12 18:00 | 0.70355 | 0.28778 | 428016
2016-04-12 19:00 | 0.68628 | 0.27533 | 426659
2016-04-12 20:00 | 0.67266 | 0.26442 | 426407
2016-04-12 21:00 | 0.64645 | 0.25433 | 426789
2016-04-12 22:00 | 0.60005 | 0.24895 | 425314
2016-04-12 23:00 | 0.49889 | 0.27171 | 426837
2016-04-13 | 0.33825 | 0.39039 | 437655
2016-04-13 01:00 | 0.085677 | 0.5207 | 436961
2016-04-13 02:00 | 2.04e-05 | 0.54957 | 419995
2016-04-13 03:00 | 0 | 0.54558 | 397238
2016-04-13 04:00 | 0 | 0.53766 | 376195
2016-04-13 05:00 | 0 | 0.5279 | 360619
2016-04-13 06:00 | 0 | 0.51844 | 349758
2016-04-13 07:00 | 0 | 0.49861 | 344004
2016-04-13 08:00 | 0 | 0.47599 | 343734
2016-04-13 09:00 | 0 | 0.45023 | 355247
2016-04-13 10:00 | 0 | 0.41998 | 383845
2016-04-13 11:00 | 0 | 0.39182 | 408309
2016-04-13 12:00 | 0.0020192 | 0.315 | 416018
2016-04-13 13:00 | 0.22167 | 0.15617 | 419496
2016-04-13 14:00 | 0.56059 | 0.13761 | 422022
2016-04-13 15:00 | 0.72045 | 0.20522 | 422677
2016-04-13 16:00 | 0.78642 | 0.22584 | 421635
2016-04-13 17:00 | 0.78653 | 0.22622 | 421421
2016-04-13 18:00 | 0.77901 | 0.23298 | 420318
2016-04-13 19:00 | 0.77395 | 0.24309 | 419147
2016-04-13 20:00 | 0.77322 | 0.2514 | 419580
2016-04-13 21:00 | 0.76472 | 0.25162 | 420450
2016-04-13 22:00 | 0.72679 | 0.25585 | 420714
2016-04-13 23:00 | 0.6212 | 0.29751 | 423466
2016-04-14 | 0.42727 | 0.47007 | 433333
2016-04-14 01:00 | 0.10057 | 0.64702 | 431857
2016-04-14 02:00 | 6.1e-05 | 0.7007 | 415238
2016-04-14 03:00 | 0 | 0.69854 | 393102
2016-04-14 04:00 | 0 | 0.68032 | 373006
2016-04-14 05:00 | 0 | 0.65008 | 358223
2016-04-14 06:00 | 0 | 0.60878 | 347343
2016-04-14 07:00 | 0 | 0.56162 | 341993
2016-04-14 08:00 | 0 | 0.51381 | 341746
2016-04-14 09:00 | 0 | 0.46433 | 352742
2016-04-14 10:00 | 0 | 0.42398 | 380747
2016-04-14 11:00 | 0 | 0.39349 | 404590
2016-04-14 12:00 | 0.0011141 | 0.32985 | 413020
2016-04-14 13:00 | 0.27098 | 0.20115 | 416572
2016-04-14 14:00 | 0.60336 | 0.22237 | 420562
2016-04-14 15:00 | 0.75834 | 0.32117 | 422502
2016-04-14 16:00 | 0.83644 | 0.37763 | 423006
2016-04-14 17:00 | 0.83717 | 0.42074 | 424556
2016-04-14 18:00 | 0.82043 | 0.46297 | 425327
2016-04-14 19:00 | 0.80748 | 0.50692 | 425102
2016-04-14 20:00 | 0.80453 | 0.54742 | 425819
2016-04-14 21:00 | 0.79345 | 0.57883 | 426379
2016-04-14 22:00 | 0.75339 | 0.60199 | 425115
2016-04-14 23:00 | 0.65115 | 0.6402 | 426133
2016-04-15 | 0.43706 | 0.74127 | 434114
2016-04-15 01:00 | 0.111 | 0.83564 | 432498
2016-04-15 02:00 | 7.57e-05 | 0.84661 | 415650
2016-04-15 03:00 | 0 | 0.85185 | 394724
2016-04-15 04:00 | 0 | 0.84843 | 372955
2016-04-15 05:00 | 0 | 0.84553 | 354842
2016-04-15 06:00 | 0 | 0.83761 | 343301
2016-04-15 07:00 | 0 | 0.82272 | 337169
2016-04-15 08:00 | 0 | 0.79571 | 336380
2016-04-15 09:00 | 0 | 0.76189 | 347158
2016-04-15 10:00 | 0 | 0.73294 | 373539
2016-04-15 11:00 | 0 | 0.69513 | 396502
2016-04-15 12:00 | 0.0034037 | 0.58862 | 405688
2016-04-15 13:00 | 0.16054 | 0.52357 | 412042
2016-04-15 14:00 | 0.49417 | 0.61771 | 416745
2016-04-15 15:00 | 0.66086 | 0.66046 | 418833
2016-04-15 16:00 | 0.71855 | 0.64688 | 418523
2016-04-15 17:00 | 0.73569 | 0.63721 | 418123
2016-04-15 18:00 | 0.73355 | 0.64283 | 418358
2016-04-15 19:00 | 0.7183 | 0.65924 | 418101
2016-04-15 20:00 | 0.70388 | 0.67938 | 417358
2016-04-15 21:00 | 0.67667 | 0.69481 | 416596
2016-04-15 22:00 | 0.62613 | 0.701 | 413276
2016-04-15 23:00 | 0.53397 | 0.7115 | 410671
2016-04-16 | 0.37749 | 0.75017 | 414985
2016-04-16 01:00 | 0.12231 | 0.76881 | 414242
2016-04-16 02:00 | 0.00010106 | 0.75455 | 400649
2016-04-16 03:00 | 0 | 0.7585 | 382895
2016-04-16 04:00 | 0 | 0.75312 | 363855
2016-04-16 05:00 | 0 | 0.74624 | 347496
2016-04-16 06:00 | 0 | 0.73845 | 335417
2016-04-16 07:00 | 0 | 0.72318 | 327825
2016-04-16 08:00 | 0 | 0.71209 | 325337
2016-04-16 09:00 | 0 | 0.69997 | 327933
2016-04-16 10:00 | 0 | 0.68916 | 334746
2016-04-16 11:00 | 0 | 0.67881 | 344307
2016-04-16 12:00 | 0.0018635 | 0.60224 | 357102
2016-04-16 13:00 | 0.16762 | 0.57339 | 369331
2016-04-16 14:00 | 0.49969 | 0.63968 | 378117
2016-04-16 15:00 | 0.68417 | 0.6657 | 382861
2016-04-16 16:00 | 0.77828 | 0.68096 | 385141
2016-04-16 17:00 | 0.79122 | 0.69603 | 384341
2016-04-16 18:00 | 0.78715 | 0.70127 | 383770
2016-04-16 19:00 | 0.77712 | 0.70726 | 384101
2016-04-16 20:00 | 0.76714 | 0.70909 | 385462
2016-04-16 21:00 | 0.73931 | 0.7046 | 387085
2016-04-16 22:00 | 0.69085 | 0.68456 | 388102
2016-04-16 23:00 | 0.5908 | 0.65556 | 388037
2016-04-17 | 0.41113 | 0.65742 | 394464
2016-04-17 01:00 | 0.12968 | 0.66258 | 395190
2016-04-17 02:00 | 0.00012548 | 0.65354 | 384800
2016-04-17 03:00 | 0 | 0.64388 | 369347
2016-04-17 04:00 | 0 | 0.6317 | 351753
2016-04-17 05:00 | 0 | 0.61951 | 335850
2016-04-17 06:00 | 0 | 0.59545 | 324047
2016-04-17 07:00 | 0 | 0.57998 | 316631
2016-04-17 08:00 | 0 | 0.55458 | 313590
2016-04-17 09:00 | 0 | 0.51766 | 314738
2016-04-17 10:00 | 0 | 0.49117 | 318416
2016-04-17 11:00 | 0 | 0.45082 | 324666
2016-04-17 12:00 | 0.0023684 | 0.37376 | 336399
2016-04-17 13:00 | 0.19901 | 0.3534 | 348917
2016-04-17 14:00 | 0.54587 | 0.38593 | 357864
2016-04-17 15:00 | 0.70405 | 0.37404 | 363985
2016-04-17 16:00 | 0.80505 | 0.34147 | 369659
2016-04-17 17:00 | 0.82717 | 0.31923 | 373861
2016-04-17 18:00 | 0.8196 | 0.30737 | 377212
2016-04-17 19:00 | 0.80761 | 0.29301 | 380218
2016-04-17 20:00 | 0.80133 | 0.27275 | 385045
2016-04-17 21:00 | 0.7881 | 0.25564 | 391181
2016-04-17 22:00 | 0.74844 | 0.24939 | 396115
2016-04-17 23:00 | 0.63914 | 0.26376 | 399850
2016-04-18 | 0.43835 | 0.29972 | 409894
2016-04-18 01:00 | 0.13075 | 0.35169 | 410275
2016-04-18 02:00 | 0.00016177 | 0.38179 | 394431
2016-04-18 03:00 | 0 | 0.37136 | 373893
2016-04-18 04:00 | 0 | 0.34897 | 352812
2016-04-18 05:00 | 0 | 0.32591 | 335936
2016-04-18 06:00 | 0 | 0.31165 | 324461
2016-04-18 07:00 | 0 | 0.29576 | 317564
2016-04-18 08:00 | 0 | 0.28894 | 318785
2016-04-18 09:00 | 0 | 0.28546 | 330821
2016-04-18 10:00 | 0 | 0.28392 | 355668
2016-04-18 11:00 | 0 | 0.28355 | 379602
2016-04-18 12:00 | 0.0039937 | 0.25881 | 393054
2016-04-18 13:00 | 0.20565 | 0.26826 | 402340
2016-04-18 14:00 | 0.57841 | 0.26439 | 411514
2016-04-18 15:00 | 0.72253 | 0.24316 | 418575
2016-04-18 16:00 | 0.81743 | 0.23485 | 423926
2016-04-18 17:00 | 0.82913 | 0.23474 | 430108
2016-04-18 18:00 | 0.81733 | 0.24487 | 435650
2016-04-18 19:00 | 0.80246 | 0.25626 | 440894
2016-04-18 20:00 | 0.79279 | 0.25729 | 446123
2016-04-18 21:00 | 0.77718 | 0.24831 | 449708
2016-04-18 22:00 | 0.73503 | 0.24298 | 449607
2016-04-18 23:00 | 0.62733 | 0.24166 | 447482
2016-04-19 | 0.45737 | 0.25322 | 451741
2016-04-19 01:00 | 0.13595 | 0.30336 | 445831
2016-04-19 02:00 | 0.00019696 | 0.32861 | 423020
2016-04-19 03:00 | 0 | 0.32991 | 395905
2016-04-19 04:00 | 0 | 0.31199 | 370617
2016-04-19 05:00 | 0 | 0.28243 | 351081
2016-04-19 06:00 | 0 | 0.25672 | 335723
2016-04-19 07:00 | 0 | 0.22886 | 326292
2016-04-19 08:00 | 0 | 0.20421 | 324772
2016-04-19 09:00 | 0 | 0.18541 | 334201
2016-04-19 10:00 | 0 | 0.17092 | 357981
2016-04-19 11:00 | 0 | 0.16268 | 381298
2016-04-19 12:00 | 0.0025503 | 0.13141 | 394412
2016-04-19 13:00 | 0.19967 | 0.084687 | 403745
2016-04-19 14:00 | 0.51691 | 0.073524 | 412923
2016-04-19 15:00 | 0.70402 | 0.071202 | 420240
2016-04-19 16:00 | 0.78971 | 0.068328 | 426487
2016-04-19 17:00 | 0.80875 | 0.064811 | 433092
2016-04-19 18:00 | 0.8013 | 0.06398 | 439811
2016-04-19 19:00 | 0.79386 | 0.0648 | 444448
2016-04-19 20:00 | 0.79602 | 0.066871 | 449010
2016-04-19 21:00 | 0.78923 | 0.068844 | 451693
2016-04-19 22:00 | 0.7531 | 0.070701 | 450937
2016-04-19 23:00 | 0.65162 | 0.076637 | 448986
2016-04-20 | 0.46275 | 0.11121 | 453335
2016-04-20 01:00 | 0.12176 | 0.1861 | 447800
2016-04-20 02:00 | 0.00020668 | 0.23402 | 425207
2016-04-20 03:00 | 0 | 0.25121 | 398341
2016-04-20 04:00 | 0 | 0.25187 | 373790
2016-04-20 05:00 | 0 | 0.23794 | 354341
2016-04-20 06:00 | 0 | 0.21691 | 338967
2016-04-20 07:00 | 0 | 0.19507 | 329453
2016-04-20 08:00 | 0 | 0.17677 | 327697
2016-04-20 09:00 | 0 | 0.15895 | 335851
2016-04-20 10:00 | 0 | 0.14882 | 359277
2016-04-20 11:00 | 0 | 0.1469 | 381420
2016-04-20 12:00 | 0.0076499 | 0.1287 | 393612
2016-04-20 13:00 | 0.25342 | 0.096273 | 402045
2016-04-20 14:00 | 0.59384 | 0.098729 | 411489
2016-04-20 15:00 | 0.78705 | 0.11934 | 418261
2016-04-20 16:00 | 0.84991 | 0.13554 | 423595
2016-04-20 17:00 | 0.85635 | 0.14932 | 429865
2016-04-20 18:00 | 0.84193 | 0.16239 | 436060
2016-04-20 19:00 | 0.82932 | 0.1747 | 441806
2016-04-20 20:00 | 0.82803 | 0.1867 | 446836
2016-04-20 21:00 | 0.82069 | 0.19561 | 450042
2016-04-20 22:00 | 0.78901 | 0.19791 | 449574
2016-04-20 23:00 | 0.70119 | 0.1966 | 447815
2016-04-21 | 0.51878 | 0.23991 | 452475
2016-04-21 01:00 | 0.14967 | 0.31865 | 446707
2016-04-21 02:00 | 0.00035987 | 0.3468 | 424801
2016-04-21 03:00 | 0 | 0.34644 | 397449
2016-04-21 04:00 | 0 | 0.34975 | 372952
2016-04-21 05:00 | 0 | 0.3716 | 353450
2016-04-21 06:00 | 0 | 0.40424 | 339040
2016-04-21 07:00 | 0 | 0.42997 | 329104
2016-04-21 08:00 | 0 | 0.44773 | 328157
2016-04-21 09:00 | 0 | 0.46039 | 338269
2016-04-21 10:00 | 0 | 0.47882 | 361209
2016-04-21 11:00 | 0 | 0.49419 | 383770
2016-04-21 12:00 | 0.0057635 | 0.4099 | 396389
2016-04-21 13:00 | 0.29094 | 0.24134 | 406990
2016-04-21 14:00 | 0.62382 | 0.25667 | 416456
2016-04-21 15:00 | 0.79042 | 0.34257 | 422710
2016-04-21 16:00 | 0.85117 | 0.34891 | 427217
2016-04-21 17:00 | 0.85791 | 0.33697 | 432716
2016-04-21 18:00 | 0.84725 | 0.32441 | 438091
2016-04-21 19:00 | 0.8392 | 0.31646 | 441494
2016-04-21 20:00 | 0.84043 | 0.31259 | 445199
2016-04-21 21:00 | 0.83705 | 0.30897 | 446943
2016-04-21 22:00 | 0.80688 | 0.3029 | 444527
2016-04-21 23:00 | 0.71734 | 0.2789 | 442859
2016-04-22 | 0.533 | 0.3117 | 447196
2016-04-22 01:00 | 0.14704 | 0.44325 | 441770
2016-04-22 02:00 | 0.00042381 | 0.51347 | 422572
2016-04-22 03:00 | 0 | 0.53304 | 397667
2016-04-22 04:00 | 0 | 0.52236 | 372324
2016-04-22 05:00 | 0 | 0.49208 | 351972
2016-04-22 06:00 | 0 | 0.4536 | 337193
2016-04-22 07:00 | 0 | 0.42063 | 328530
2016-04-22 08:00 | 0 | 0.40198 | 326530
2016-04-22 09:00 | 0 | 0.39325 | 334964
2016-04-22 10:00 | 0 | 0.39244 | 357619
2016-04-22 11:00 | 0 | 0.3901 | 379900
2016-04-22 12:00 | 0.0071985 | 0.31451 | 394673
2016-04-22 13:00 | 0.3186 | 0.16989 | 406988
2016-04-22 14:00 | 0.60393 | 0.15033 | 418460
2016-04-22 15:00 | 0.7448 | 0.18001 | 427657
2016-04-22 16:00 | 0.7991 | 0.18271 | 433658
2016-04-22 17:00 | 0.80224 | 0.18586 | 439032
2016-04-22 18:00 | 0.78745 | 0.1943 | 442216
2016-04-22 19:00 | 0.77165 | 0.20443 | 444884
2016-04-22 20:00 | 0.76142 | 0.2144 | 446311
2016-04-22 21:00 | 0.73514 | 0.2274 | 444810
2016-04-22 22:00 | 0.67917 | 0.25186 | 438929
2016-04-22 23:00 | 0.58154 | 0.29567 | 432558
2016-04-23 | 0.39862 | 0.43193 | 430109
2016-04-23 01:00 | 0.10456 | 0.62344 | 425116
2016-04-23 02:00 | 0.00049221 | 0.71065 | 409918
2016-04-23 03:00 | 0 | 0.75652 | 389115
2016-04-23 04:00 | 0 | 0.77366 | 367121
2016-04-23 05:00 | 0 | 0.77071 | 349095
2016-04-23 06:00 | 0 | 0.75028 | 334518
2016-04-23 07:00 | 0 | 0.72311 | 324061
2016-04-23 08:00 | 0 | 0.70193 | 319655
2016-04-23 09:00 | 0 | 0.67834 | 319973
2016-04-23 10:00 | 0 | 0.65499 | 324738
2016-04-23 11:00 | 0 | 0.63 | 331488
2016-04-23 12:00 | 0.0096494 | 0.52392 | 347734
2016-04-23 13:00 | 0.25063 | 0.35653 | 364929
2016-04-23 14:00 | 0.57485 | 0.43199 | 378609
2016-04-23 15:00 | 0.74431 | 0.51652 | 387838
2016-04-23 16:00 | 0.81847 | 0.5447 | 393458
2016-04-23 17:00 | 0.8291 | 0.56337 | 396452
2016-04-23 18:00 | 0.81604 | 0.59774 | 399233
2016-04-23 19:00 | 0.79841 | 0.63455 | 402836
2016-04-23 20:00 | 0.7816 | 0.66349 | 407198
2016-04-23 21:00 | 0.75219 | 0.68818 | 410530
2016-04-23 22:00 | 0.71268 | 0.71465 | 410579
2016-04-23 23:00 | 0.62931 | 0.7512 | 406408
2016-04-24 | 0.47741 | 0.84247 | 406739
2016-04-24 01:00 | 0.17592 | 0.89203 | 404663
2016-04-24 02:00 | 0.00074589 | 0.90154 | 391475
2016-04-24 03:00 | 0 | 0.8913 | 373773
2016-04-24 04:00 | 0 | 0.87289 | 354686
2016-04-24 05:00 | 0 | 0.85775 | 337640
2016-04-24 06:00 | 0 | 0.83591 | 324491
2016-04-24 07:00 | 0 | 0.8105 | 315498
2016-04-24 08:00 | 0 | 0.79216 | 310594
2016-04-24 09:00 | 0 | 0.77295 | 310897
2016-04-24 10:00 | 0 | 0.75838 | 313017
2016-04-24 11:00 | 0 | 0.74665 | 318226
2016-04-24 12:00 | 0.011006 | 0.66703 | 329266
2016-04-24 13:00 | 0.29857 | 0.58144 | 344458
2016-04-24 14:00 | 0.56469 | 0.66529 | 356787
2016-04-24 15:00 | 0.72925 | 0.67819 | 366344
2016-04-24 16:00 | 0.79101 | 0.65341 | 375208
2016-04-24 17:00 | 0.79658 | 0.6479 | 382701
2016-04-24 18:00 | 0.78882 | 0.66194 | 389327
2016-04-24 19:00 | 0.779 | 0.68083 | 395220
2016-04-24 20:00 | 0.77093 | 0.69499 | 402723
2016-04-24 21:00 | 0.75158 | 0.70051 | 410249
2016-04-24 22:00 | 0.70258 | 0.69428 | 413936
2016-04-24 23:00 | 0.61077 | 0.69223 | 414161
2016-04-25 | 0.43396 | 0.73026 | 419221
2016-04-25 01:00 | 0.09724 | 0.75939 | 417903
2016-04-25 02:00 | 0.00069063 | 0.76252 | 402086
2016-04-25 03:00 | 0 | 0.74899 | 379851
2016-04-25 04:00 | 0 | 0.72886 | 358291
2016-04-25 05:00 | 0 | 0.6888 | 340422
2016-04-25 06:00 | 0 | 0.63805 | 327914
2016-04-25 07:00 | 0 | 0.59171 | 321046
2016-04-25 08:00 | 0 | 0.5499 | 320265
2016-04-25 09:00 | 0 | 0.52819 | 331202
2016-04-25 10:00 | 0 | 0.50264 | 355674
2016-04-25 11:00 | 0 | 0.46591 | 380416
2016-04-25 12:00 | 0.01764 | 0.36329 | 396610
2016-04-25 13:00 | 0.29631 | 0.28968 | 410489
2016-04-25 14:00 | 0.56616 | 0.28986 | 423717
2016-04-25 15:00 | 0.71311 | 0.28298 | 434555
2016-04-25 16:00 | 0.77914 | 0.27234 | 443887
2016-04-25 17:00 | 0.79163 | 0.26921 | 453038
2016-04-25 18:00 | 0.78351 | 0.27642 | 460667
2016-04-25 19:00 | 0.77144 | 0.29149 | 466214
2016-04-25 20:00 | 0.76158 | 0.30964 | 470456
2016-04-25 21:00 | 0.7392 | 0.32216 | 472741
2016-04-25 22:00 | 0.67785 | 0.32751 | 470154
2016-04-25 23:00 | 0.5779 | 0.33725 | 464938
2016-04-26 | 0.41378 | 0.41981 | 465175
2016-04-26 01:00 | 0.12493 | 0.53467 | 459454
2016-04-26 02:00 | 0.001268 | 0.587 | 437277
2016-04-26 03:00 | 0 | 0.59758 | 409994
2016-04-26 04:00 | 0 | 0.59324 | 384049
2016-04-26 05:00 | 0 | 0.57878 | 363833
2016-04-26 06:00 | 0 | 0.55949 | 347623
2016-04-26 07:00 | 0 | 0.53669 | 337973
2016-04-26 08:00 | 0 | 0.51709 | 335367
2016-04-26 09:00 | 0 | 0.48109 | 344432
2016-04-26 10:00 | 0 | 0.44056 | 367887
2016-04-26 11:00 | 0 | 0.41072 | 391180
2016-04-26 12:00 | 0.014274 | 0.34854 | 407178
2016-04-26 13:00 | 0.26721 | 0.3023 | 422235
2016-04-26 14:00 | 0.56552 | 0.33905 | 436334
2016-04-26 15:00 | 0.73781 | 0.35615 | 446619
2016-04-26 16:00 | 0.80133 | 0.35407 | 455231
2016-04-26 17:00 | 0.81021 | 0.35544 | 463553
2016-04-26 18:00 | 0.79895 | 0.36627 | 469707
2016-04-26 19:00 | 0.78243 | 0.38386 | 475374
2016-04-26 20:00 | 0.77053 | 0.39632 | 480460
2016-04-26 21:00 | 0.74548 | 0.39478 | 481605
2016-04-26 22:00 | 0.69276 | 0.37866 | 476490
2016-04-26 23:00 | 0.58956 | 0.38333 | 470285
2016-04-27 | 0.42845 | 0.42896 | 469467
2016-04-27 01:00 | 0.14181 | 0.49773 | 461997
2016-04-27 02:00 | 0.0012923 | 0.53705 | 439067
2016-04-27 03:00 | 0 | 0.54316 | 410842
2016-04-27 04:00 | 0 | 0.53931 | 385976
2016-04-27 05:00 | 0 | 0.53916 | 365813
2016-04-27 06:00 | 0 | 0.54211 | 350619
2016-04-27 07:00 | 0 | 0.53218 | 340552
2016-04-27 08:00 | 0 | 0.53853 | 338420
2016-04-27 09:00 | 0 | 0.56568 | 346567
2016-04-27 10:00 | 0 | 0.58888 | 366914
2016-04-27 11:00 | 0 | 0.59501 | 389260
2016-04-27 12:00 | 0.023292 | 0.5516 | 404052
2016-04-27 13:00 | 0.31643 | 0.52511 | 416117
2016-04-27 14:00 | 0.53942 | 0.58423 | 427951
2016-04-27 15:00 | 0.67323 | 0.61202 | 437301
2016-04-27 16:00 | 0.74035 | 0.6057 | 445005
2016-04-27 17:00 | 0.7567 | 0.59028 | 451967
2016-04-27 18:00 | 0.75508 | 0.58608 | 457457
2016-04-27 19:00 | 0.74545 | 0.58973 | 461254
2016-04-27 20:00 | 0.72937 | 0.59879 | 464324
2016-04-27 21:00 | 0.69474 | 0.59291 | 465915
2016-04-27 22:00 | 0.62665 | 0.56722 | 464293
2016-04-27 23:00 | 0.52085 | 0.52356 | 459867
2016-04-28 | 0.35193 | 0.49274 | 460658
2016-04-28 01:00 | 0.095624 | 0.49606 | 453142
2016-04-28 02:00 | 0.0013888 | 0.4928 | 432540
2016-04-28 03:00 | 0 | 0.50484 | 406442
2016-04-28 04:00 | 0 | 0.50678 | 382221
2016-04-28 05:00 | 0 | 0.49131 | 362038
2016-04-28 06:00 | 0 | 0.46354 | 346774
2016-04-28 07:00 | 0 | 0.43702 | 337582
2016-04-28 08:00 | 0 | 0.42022 | 336250
2016-04-28 09:00 | 0 | 0.39915 | 345488
2016-04-28 10:00 | 0 | 0.38452 | 368035
2016-04-28 11:00 | 0 | 0.37006 | 391846
2016-04-28 12:00 | 0.014173 | 0.28999 | 406902
2016-04-28 13:00 | 0.24201 | 0.26245 | 419282
2016-04-28 14:00 | 0.50442 | 0.28407 | 433056
2016-04-28 15:00 | 0.66935 | 0.28367 | 441684
2016-04-28 16:00 | 0.74484 | 0.26064 | 450834
2016-04-28 17:00 | 0.76018 | 0.24401 | 458772
2016-04-28 18:00 | 0.7536 | 0.23826 | 465420
2016-04-28 19:00 | 0.74027 | 0.24184 | 469346
2016-04-28 20:00 | 0.72525 | 0.24863 | 472165
2016-04-28 21:00 | 0.69368 | 0.25471 | 474195
2016-04-28 22:00 | 0.63591 | 0.26285 | 471519
2016-04-28 23:00 | 0.52276 | 0.27194 | 466295
2016-04-29 | 0.36108 | 0.30407 | 464614
2016-04-29 01:00 | 0.12195 | 0.3825 | 457563
2016-04-29 02:00 | 0.0024963 | 0.41474 | 437103
2016-04-29 03:00 | 0 | 0.40723 | 411991
2016-04-29 04:00 | 0 | 0.38754 | 387942
2016-04-29 05:00 | 0 | 0.36208 | 367523
2016-04-29 06:00 | 0 | 0.33781 | 352398
2016-04-29 07:00 | 0 | 0.31677 | 343479
2016-04-29 08:00 | 0 | 0.29484 | 341591
2016-04-29 09:00 | 0 | 0.27724 | 348117
2016-04-29 10:00 | 0 | 0.27213 | 371354
2016-04-29 11:00 | 0 | 0.27503 | 393813
2016-04-29 12:00 | 0.0095424 | 0.2564 | 409204
2016-04-29 13:00 | 0.25081 | 0.23226 | 422065
2016-04-29 14:00 | 0.53027 | 0.28007 | 435392
2016-04-29 15:00 | 0.66489 | 0.33253 | 444825
2016-04-29 16:00 | 0.73438 | 0.34818 | 451813
2016-04-29 17:00 | 0.73952 | 0.33855 | 458114
2016-04-29 18:00 | 0.72826 | 0.32818 | 462240
2016-04-29 19:00 | 0.71466 | 0.31992 | 463801
2016-04-29 20:00 | 0.70449 | 0.31824 | 463626
2016-04-29 21:00 | 0.6786 | 0.31786 | 460788
2016-04-29 22:00 | 0.62619 | 0.31804 | 453866
2016-04-29 23:00 | 0.52807 | 0.31691 | 445437
2016-04-30 | 0.36264 | 0.33404 | 444156
2016-04-30 01:00 | 0.12503 | 0.4057 | 438874
2016-04-30 02:00 | 0.0028166 | 0.46474 | 422664
2016-04-30 03:00 | 0 | 0.48639 | 402570
2016-04-30 04:00 | 0 | 0.47495 | 381191
2016-04-30 05:00 | 0 | 0.45655 | 362138
2016-04-30 06:00 | 0 | 0.45028 | 347527
2016-04-30 07:00 | 0 | 0.44067 | 338012
2016-04-30 08:00 | 0 | 0.43136 | 332576
2016-04-30 09:00 | 0 | 0.42286 | 332710
2016-04-30 10:00 | 0 | 0.40526 | 336162
2016-04-30 11:00 | 0 | 0.39198 | 344325
2016-04-30 12:00 | 0.017749 | 0.32949 | 359766
2016-04-30 13:00 | 0.30519 | 0.33459 | 376422
2016-04-30 14:00 | 0.58329 | 0.41847 | 389822
2016-04-30 15:00 | 0.71967 | 0.484 | 400099
2016-04-30 16:00 | 0.77078 | 0.50572 | 406119
2016-04-30 17:00 | 0.77142 | 0.51439 | 409523
2016-04-30 18:00 | 0.75743 | 0.51791 | 411456
2016-04-30 19:00 | 0.73805 | 0.5151 | 413469
2016-04-30 20:00 | 0.71673 | 0.50904 | 416757
2016-04-30 21:00 | 0.68161 | 0.50231 | 418294
2016-04-30 22:00 | 0.6144 | 0.49495 | 417016
2016-04-30 23:00 | 0.504 | 0.48131 | 415549
2016-05-01 | 0.34863 | 0.47596 | 416916
2016-05-01 01:00 | 0.13329 | 0.56946 | 412798
2016-05-01 02:00 | 0.0034002 | 0.62494 | 401503
2016-05-01 03:00 | 0 | 0.62328 | 385360
2016-05-01 04:00 | 0 | 0.60459 | 365765
2016-05-01 05:00 | 0 | 0.56965 | 348049
2016-05-01 06:00 | 0 | 0.53471 | 335251
2016-05-01 07:00 | 0 | 0.50086 | 326397
2016-05-01 08:00 | 0 | 0.47949 | 321535
2016-05-01 09:00 | 0 | 0.46079 | 319199
2016-05-01 10:00 | 0 | 0.44783 | 323091
2016-05-01 11:00 | 0 | 0.43596 | 328861
2016-05-01 12:00 | 0.027389 | 0.37057 | 343758
2016-05-01 13:00 | 0.28437 | 0.43123 | 362462
2016-05-01 14:00 | 0.59056 | 0.45675 | 378251
2016-05-01 15:00 | 0.728 | 0.43958 | 390123
2016-05-01 16:00 | 0.78373 | 0.39926 | 400493
2016-05-01 17:00 | 0.78887 | 0.35158 | 407354
2016-05-01 18:00 | 0.78077 | 0.30308 | 411927
2016-05-01 19:00 | 0.76428 | 0.25853 | 414209
2016-05-01 20:00 | 0.75306 | 0.22247 | 421199
2016-05-01 21:00 | 0.72721 | 0.19565 | 424474
2016-05-01 22:00 | 0.67782 | 0.1786 | 425817
2016-05-01 23:00 | 0.57596 | 0.1701 | 426115
2016-05-02 | 0.41381 | 0.1777 | 429974
2016-05-02 01:00 | 0.16965 | 0.19992 | 426880
2016-05-02 02:00 | 0.0039635 | 0.19118 | 411645
2016-05-02 03:00 | 0 | 0.17981 | 388976
2016-05-02 04:00 | 0 | 0.18302 | 368129
2016-05-02 05:00 | 0 | 0.20247 | 349560
2016-05-02 06:00 | 0 | 0.23645 | 337193
2016-05-02 07:00 | 0 | 0.27971 | 329807
2016-05-02 08:00 | 0 | 0.32162 | 329309
2016-05-02 09:00 | 0 | 0.34986 | 339137
2016-05-02 10:00 | 0 | 0.37184 | 364593
2016-05-02 11:00 | 0 | 0.39184 | 388475
2016-05-02 12:00 | 0.044108 | 0.31611 | 405413
2016-05-02 13:00 | 0.38439 | 0.17328 | 418102
2016-05-02 14:00 | 0.68006 | 0.13829 | 431131
2016-05-02 15:00 | 0.8194 | 0.13646 | 440805
2016-05-02 16:00 | 0.88086 | 0.12768 | 446145
2016-05-02 17:00 | 0.87857 | 0.12242 | 451006
2016-05-02 18:00 | 0.86324 | 0.12503 | 454621
2016-05-02 19:00 | 0.85167 | 0.13176 | 454755
2016-05-02 20:00 | 0.8497 | 0.13876 | 454805
2016-05-02 21:00 | 0.84213 | 0.14007 | 454255
2016-05-02 22:00 | 0.80918 | 0.13346 | 452259
2016-05-02 23:00 | 0.72124 | 0.12112 | 450556
2016-05-03 | 0.53373 | 0.11217 | 452680
2016-05-03 01:00 | 0.20109 | 0.12704 | 448063
2016-05-03 02:00 | 0.0039858 | 0.13612 | 427991
2016-05-03 03:00 | 0 | 0.15552 | 402380
2016-05-03 04:00 | 0 | 0.19078 | 378036
2016-05-03 05:00 | 0 | 0.23808 | 359393
2016-05-03 06:00 | 0 | 0.29027 | 344496
2016-05-03 07:00 | 0 | 0.32686 | 336170
2016-05-03 08:00 | 0 | 0.34616 | 334623
2016-05-03 09:00 | 0 | 0.35149 | 343487
2016-05-03 10:00 | 0 | 0.35791 | 366757
2016-05-03 11:00 | 0 | 0.36445 | 390360
2016-05-03 12:00 | 0.044713 | 0.26755 | 405042
2016-05-03 13:00 | 0.3847 | 0.11126 | 415297
2016-05-03 14:00 | 0.68107 | 0.13843 | 425481
2016-05-03 15:00 | 0.80451 | 0.19738 | 433100
2016-05-03 16:00 | 0.86528 | 0.22197 | 438801
2016-05-03 17:00 | 0.87471 | 0.25176 | 444221
2016-05-03 18:00 | 0.86794 | 0.28776 | 448945
2016-05-03 19:00 | 0.85927 | 0.32652 | 452197
2016-05-03 20:00 | 0.85482 | 0.36265 | 453611
2016-05-03 21:00 | 0.84222 | 0.38998 | 455985
2016-05-03 22:00 | 0.80709 | 0.40482 | 453653
2016-05-03 23:00 | 0.71005 | 0.40979 | 450134
2016-05-04 | 0.5191 | 0.43573 | 450877
2016-05-04 01:00 | 0.14984 | 0.48165 | 447810
2016-05-04 02:00 | 0.0026439 | 0.49483 | 428280
2016-05-04 03:00 | 0 | 0.50121 | 402015
2016-05-04 04:00 | 0 | 0.50604 | 377603
2016-05-04 05:00 | 0 | 0.51171 | 356872
2016-05-04 06:00 | 0 | 0.52131 | 342224
2016-05-04 07:00 | 0 | 0.5375 | 333126
2016-05-04 08:00 | 0 | 0.57087 | 330907
2016-05-04 09:00 | 0 | 0.59509 | 339623
2016-05-04 10:00 | 0 | 0.595 | 363251
2016-05-04 11:00 | 0 | 0.57412 | 384772
2016-05-04 12:00 | 0.043863 | 0.3908 | 397724
2016-05-04 13:00 | 0.39259 | 0.17941 | 408059
2016-05-04 14:00 | 0.61488 | 0.15934 | 417378
2016-05-04 15:00 | 0.73742 | 0.21188 | 424290
2016-05-04 16:00 | 0.80166 | 0.22738 | 428071
2016-05-04 17:00 | 0.82282 | 0.22708 | 431499
2016-05-04 18:00 | 0.82589 | 0.22816 | 434414
2016-05-04 19:00 | 0.8225 | 0.2294 | 436900
2016-05-04 20:00 | 0.82353 | 0.22855 | 440380
2016-05-04 21:00 | 0.81639 | 0.22433 | 444502
2016-05-04 22:00 | 0.7824 | 0.21373 | 445815
2016-05-04 23:00 | 0.69603 | 0.18798 | 445200
2016-05-05 | 0.52307 | 0.24278 | 446544
2016-05-05 01:00 | 0.16574 | 0.3265 | 441798
2016-05-05 02:00 | 0.002409 | 0.4011 | 423253
2016-05-05 03:00 | 0 | 0.44582 | 396594
2016-05-05 04:00 | 0 | 0.47722 | 373065
2016-05-05 05:00 | 0 | 0.4916 | 353190
2016-05-05 06:00 | 0 | 0.49897 | 338476
2016-05-05 07:00 | 0 | 0.49975 | 330208
2016-05-05 08:00 | 0 | 0.49393 | 328324
2016-05-05 09:00 | 0 | 0.47468 | 338000
2016-05-05 10:00 | 0 | 0.4478 | 360668
2016-05-05 11:00 | 0 | 0.42159 | 384312
2016-05-05 12:00 | 0.044214 | 0.30939 | 397866
2016-05-05 13:00 | 0.38627 | 0.12069 | 407841
2016-05-05 14:00 | 0.60624 | 0.065644 | 417112
2016-05-05 15:00 | 0.74633 | 0.10715 | 423684
2016-05-05 16:00 | 0.81041 | 0.12878 | 428046
2016-05-05 17:00 | 0.82581 | 0.13172 | 432047
2016-05-05 18:00 | 0.82111 | 0.13279 | 435161
2016-05-05 19:00 | 0.81163 | 0.13329 | 438825
2016-05-05 20:00 | 0.80398 | 0.13586 | 442719
2016-05-05 21:00 | 0.7857 | 0.1374 | 445012
2016-05-05 22:00 | 0.74201 | 0.1434 | 443527
2016-05-05 23:00 | 0.63222 | 0.18417 | 439817
2016-05-06 | 0.43846 | 0.35586 | 440439
2016-05-06 01:00 | 0.1329 | 0.5592 | 437238
2016-05-06 02:00 | 0.0036987 | 0.64956 | 419489
2016-05-06 03:00 | 0 | 0.71069 | 395943
2016-05-06 04:00 | 0 | 0.75019 | 373058
2016-05-06 05:00 | 0 | 0.76741 | 354787
2016-05-06 06:00 | 0 | 0.77054 | 340135
2016-05-06 07:00 | 0 | 0.76712 | 331931
2016-05-06 08:00 | 0 | 0.75349 | 330173
2016-05-06 09:00 | 0 | 0.71969 | 338097
2016-05-06 10:00 | 0 | 0.6869 | 360487
2016-05-06 11:00 | 0 | 0.65448 | 380677
2016-05-06 12:00 | 0.04817 | 0.44875 | 393325
2016-05-06 13:00 | 0.34381 | 0.26865 | 404237
2016-05-06 14:00 | 0.56506 | 0.33131 | 414417
2016-05-06 15:00 | 0.68397 | 0.46417 | 420427
2016-05-06 16:00 | 0.75015 | 0.5317 | 423953
2016-05-06 17:00 | 0.7588 | 0.5567 | 429165
2016-05-06 18:00 | 0.7519 | 0.57507 | 432520
2016-05-06 19:00 | 0.73874 | 0.59306 | 435460
2016-05-06 20:00 | 0.72624 | 0.61241 | 438257
2016-05-06 21:00 | 0.6971 | 0.63308 | 439977
2016-05-06 22:00 | 0.6357 | 0.64994 | 436609
2016-05-06 23:00 | 0.53373 | 0.68562 | 430635
2016-05-07 | 0.36432 | 0.76715 | 427574
2016-05-07 01:00 | 0.092544 | 0.8361 | 423353
2016-05-07 02:00 | 0.0030966 | 0.84977 | 408515
2016-05-07 03:00 | 0 | 0.83254 | 387298
2016-05-07 04:00 | 0 | 0.80723 | 365512
2016-05-07 05:00 | 0 | 0.77826 | 346615
2016-05-07 06:00 | 0 | 0.74763 | 332451
2016-05-07 07:00 | 0 | 0.72403 | 322728
2016-05-07 08:00 | 0 | 0.69916 | 318790
2016-05-07 09:00 | 0 | 0.66414 | 320006
2016-05-07 10:00 | 0 | 0.62064 | 324047
2016-05-07 11:00 | 0 | 0.56577 | 331978
2016-05-07 12:00 | 0.051006 | 0.38215 | 345804
2016-05-07 13:00 | 0.3395 | 0.32177 | 360939
2016-05-07 14:00 | 0.53499 | 0.43861 | 372679
2016-05-07 15:00 | 0.66585 | 0.49507 | 381821
2016-05-07 16:00 | 0.70828 | 0.48382 | 387645
2016-05-07 17:00 | 0.72009 | 0.48013 | 392381
2016-05-07 18:00 | 0.72013 | 0.48831 | 397613
2016-05-07 19:00 | 0.71347 | 0.50646 | 403027
2016-05-07 20:00 | 0.705 | 0.52594 | 408250
2016-05-07 21:00 | 0.6891 | 0.54568 | 412868
2016-05-07 22:00 | 0.64959 | 0.54695 | 411596
2016-05-07 23:00 | 0.55277 | 0.53131 | 408324
2016-05-08 | 0.38814 | 0.53912 | 407114
2016-05-08 01:00 | 0.11794 | 0.54953 | 405342
2016-05-08 02:00 | 0.0051644 | 0.54493 | 393060
2016-05-08 03:00 | 0 | 0.55235 | 374129
2016-05-08 04:00 | 0 | 0.54525 | 355169
2016-05-08 05:00 | 0 | 0.53515 | 338425
2016-05-08 06:00 | 0 | 0.51925 | 323847
2016-05-08 07:00 | 0 | 0.49991 | 314294
2016-05-08 08:00 | 0 | 0.47721 | 309467
2016-05-08 09:00 | 0 | 0.43907 | 309104
2016-05-08 10:00 | 0 | 0.40683 | 310431
2016-05-08 11:00 | 0 | 0.37247 | 316560
2016-05-08 12:00 | 0.046305 | 0.25297 | 330585
2016-05-08 13:00 | 0.33514 | 0.15675 | 347778
2016-05-08 14:00 | 0.53967 | 0.19934 | 361514
2016-05-08 15:00 | 0.67234 | 0.25104 | 371092
2016-05-08 16:00 | 0.7224 | 0.27849 | 378210
2016-05-08 17:00 | 0.73435 | 0.31449 | 385384
2016-05-08 18:00 | 0.73298 | 0.35011 | 390460
2016-05-08 19:00 | 0.72481 | 0.3897 | 394844
2016-05-08 20:00 | 0.71452 | 0.4326 | 399732
2016-05-08 21:00 | 0.68961 | 0.46732 | 403856
2016-05-08 22:00 | 0.63758 | 0.48812 | 405261
2016-05-08 23:00 | 0.54066 | 0.50626 | 404452
2016-05-09 | 0.38858 | 0.56789 | 408354
2016-05-09 01:00 | 0.1448 | 0.66322 | 410942
2016-05-09 02:00 | 0.0080845 | 0.7103 | 398272
2016-05-09 03:00 | 0 | 0.70879 | 376734
2016-05-09 04:00 | 0 | 0.70472 | 356149
2016-05-09 05:00 | 0 | 0.6921 | 339213
2016-05-09 06:00 | 0 | 0.66918 | 326866
2016-05-09 07:00 | 0 | 0.63892 | 319749
2016-05-09 08:00 | 0 | 0.62268 | 319811
2016-05-09 09:00 | 0 | 0.60932 | 330336
2016-05-09 10:00 | 0 | 0.59127 | 354415
2016-05-09 11:00 | 0 | 0.56454 | 378910
2016-05-09 12:00 | 0.054638 | 0.443 | 395303
2016-05-09 13:00 | 0.37928 | 0.37549 | 408599
2016-05-09 14:00 | 0.63365 | 0.47854 | 421708
2016-05-09 15:00 | 0.78059 | 0.53001 | 432747
2016-05-09 16:00 | 0.85304 | 0.55598 | 441139
2016-05-09 17:00 | 0.86932 | 0.57816 | 449406
2016-05-09 18:00 | 0.86558 | 0.57803 | 454614
2016-05-09 19:00 | 0.86032 | 0.56736 | 458060
2016-05-09 20:00 | 0.86142 | 0.5546 | 460481
2016-05-09 21:00 | 0.85877 | 0.53635 | 462328
2016-05-09 22:00 | 0.83491 | 0.50989 | 461423
2016-05-09 23:00 | 0.75601 | 0.50191 | 458974
2016-05-10 | 0.58634 | 0.52715 | 460125
2016-05-10 01:00 | 0.26423 | 0.56975 | 454568
2016-05-10 02:00 | 0.010226 | 0.58296 | 433819
2016-05-10 03:00 | 0 | 0.56371 | 406534
2016-05-10 04:00 | 0 | 0.53571 | 383084
2016-05-10 05:00 | 0 | 0.50657 | 362448
2016-05-10 06:00 | 0 | 0.48265 | 348334
2016-05-10 07:00 | 0 | 0.46965 | 339313
2016-05-10 08:00 | 0 | 0.47201 | 337125
2016-05-10 09:00 | 0 | 0.4595 | 344916
2016-05-10 10:00 | 0 | 0.44295 | 366983
2016-05-10 11:00 | 0 | 0.42611 | 389659
2016-05-10 12:00 | 0.047706 | 0.35214 | 404419
2016-05-10 13:00 | 0.42904 | 0.28997 | 419261
2016-05-10 14:00 | 0.67894 | 0.31289 | 434066
2016-05-10 15:00 | 0.81709 | 0.33628 | 446541
2016-05-10 16:00 | 0.86491 | 0.34846 | 456308
2016-05-10 17:00 | 0.87226 | 0.35957 | 465920
2016-05-10 18:00 | 0.862 | 0.37497 | 472503
2016-05-10 19:00 | 0.85026 | 0.39095 | 482473
2016-05-10 20:00 | 0.84529 | 0.40548 | 487083
2016-05-10 21:00 | 0.8366 | 0.4191 | 491162
2016-05-10 22:00 | 0.80445 | 0.42699 | 489289
2016-05-10 23:00 | 0.70907 | 0.43994 | 484040
2016-05-11 | 0.55386 | 0.50214 | 482045
2016-05-11 01:00 | 0.2547 | 0.5943 | 474763
2016-05-11 02:00 | 0.011398 | 0.65775 | 451796
2016-05-11 03:00 | 0 | 0.67354 | 422468
2016-05-11 04:00 | 0 | 0.66908 | 395481
2016-05-11 05:00 | 0 | 0.66781 | 374208
2016-05-11 06:00 | 0 | 0.65228 | 356964
2016-05-11 07:00 | 0 | 0.6288 | 346965
2016-05-11 08:00 | 0 | 0.6071 | 343361
2016-05-11 09:00 | 0 | 0.582 | 350486
2016-05-11 10:00 | 0 | 0.54966 | 371278
2016-05-11 11:00 | 0 | 0.5164 | 393207
2016-05-11 12:00 | 0.069394 | 0.42954 | 408675
2016-05-11 13:00 | 0.48588 | 0.42899 | 423244
2016-05-11 14:00 | 0.70629 | 0.47151 | 439106
2016-05-11 15:00 | 0.83419 | 0.47327 | 453877
2016-05-11 16:00 | 0.88345 | 0.45661 | 466276
2016-05-11 17:00 | 0.88725 | 0.4412 | 478553
2016-05-11 18:00 | 0.8763 | 0.43429 | 488461
2016-05-11 19:00 | 0.86422 | 0.43369 | 496684
2016-05-11 20:00 | 0.85932 | 0.43704 | 503446
2016-05-11 21:00 | 0.85121 | 0.44128 | 507256
2016-05-11 22:00 | 0.82166 | 0.44171 | 505658
2016-05-11 23:00 | 0.72722 | 0.43228 | 499182
2016-05-12 | 0.57456 | 0.43679 | 494879
2016-05-12 01:00 | 0.27163 | 0.53834 | 486960
2016-05-12 02:00 | 0.021054 | 0.60631 | 463156
2016-05-12 03:00 | 0 | 0.5818 | 431786
2016-05-12 04:00 | 0 | 0.55381 | 402945
2016-05-12 05:00 | 0 | 0.54045 | 378794
2016-05-12 06:00 | 0 | 0.51994 | 360427
2016-05-12 07:00 | 0 | 0.50075 | 348378
2016-05-12 08:00 | 0 | 0.49739 | 344455
2016-05-12 09:00 | 0 | 0.50989 | 351745
2016-05-12 10:00 | 0 | 0.51587 | 371489
2016-05-12 11:00 | 0 | 0.50124 | 394087
2016-05-12 12:00 | 0.067875 | 0.34839 | 411018
2016-05-12 13:00 | 0.4612 | 0.33277 | 425972
2016-05-12 14:00 | 0.6754 | 0.39533 | 441729
2016-05-12 15:00 | 0.81249 | 0.38969 | 456234
2016-05-12 16:00 | 0.85739 | 0.37598 | 467349
2016-05-12 17:00 | 0.87056 | 0.37829 | 478180
2016-05-12 18:00 | 0.86374 | 0.39174 | 486478
2016-05-12 19:00 | 0.85309 | 0.40304 | 492041
2016-05-12 20:00 | 0.84785 | 0.4074 | 496444
2016-05-12 21:00 | 0.83301 | 0.4002 | 498562
2016-05-12 22:00 | 0.80079 | 0.3839 | 495548
2016-05-12 23:00 | 0.70793 | 0.34669 | 488381
2016-05-13 | 0.56051 | 0.31708 | 485226
2016-05-13 01:00 | 0.26984 | 0.35688 | 476994
2016-05-13 02:00 | 0.022584 | 0.39318 | 454338
2016-05-13 03:00 | 0 | 0.41104 | 425241
2016-05-13 04:00 | 0 | 0.44561 | 397075
2016-05-13 05:00 | 0 | 0.46961 | 373740
2016-05-13 06:00 | 0 | 0.49269 | 355538
2016-05-13 07:00 | 0 | 0.51337 | 344884
2016-05-13 08:00 | 0 | 0.53024 | 340706
2016-05-13 09:00 | 0 | 0.53107 | 347137
2016-05-13 10:00 | 0 | 0.53209 | 365799
2016-05-13 11:00 | 0 | 0.5283 | 386840
2016-05-13 12:00 | 0.083158 | 0.41845 | 404240
2016-05-13 13:00 | 0.49106 | 0.41054 | 420934
2016-05-13 14:00 | 0.67711 | 0.53858 | 437331
2016-05-13 15:00 | 0.79652 | 0.61767 | 450750
2016-05-13 16:00 | 0.8407 | 0.62579 | 460881
2016-05-13 17:00 | 0.84589 | 0.62621 | 470063
2016-05-13 18:00 | 0.83472 | 0.63024 | 477395
2016-05-13 19:00 | 0.82363 | 0.63398 | 482250
2016-05-13 20:00 | 0.82171 | 0.6311 | 487130
2016-05-13 21:00 | 0.81189 | 0.62348 | 488871
2016-05-13 22:00 | 0.78303 | 0.62032 | 482639
2016-05-13 23:00 | 0.69893 | 0.62769 | 472125
2016-05-14 | 0.55322 | 0.66353 | 464396
2016-05-14 01:00 | 0.25976 | 0.70431 | 456650
2016-05-14 02:00 | 0.013686 | 0.72001 | 436573
2016-05-14 03:00 | 0 | 0.68804 | 410969
2016-05-14 04:00 | 0 | 0.642 | 386548
2016-05-14 05:00 | 0 | 0.59594 | 364735
2016-05-14 06:00 | 0 | 0.55442 | 347950
2016-05-14 07:00 | 0 | 0.5119 | 336595
2016-05-14 08:00 | 0 | 0.48488 | 329954
2016-05-14 09:00 | 0 | 0.46078 | 329381
2016-05-14 10:00 | 0 | 0.4471 | 331966
2016-05-14 11:00 | 0 | 0.41578 | 339821
2016-05-14 12:00 | 0.050996 | 0.37089 | 354790
2016-05-14 13:00 | 0.32267 | 0.43244 | 373261
2016-05-14 14:00 | 0.54315 | 0.45841 | 389689
2016-05-14 15:00 | 0.68054 | 0.42525 | 402974
2016-05-14 16:00 | 0.75608 | 0.39011 | 412566
2016-05-14 17:00 | 0.77452 | 0.36713 | 419073
2016-05-14 18:00 | 0.76786 | 0.352 | 423400
2016-05-14 19:00 | 0.75258 | 0.33719 | 426488
2016-05-14 20:00 | 0.73625 | 0.32233 | 428397
2016-05-14 21:00 | 0.7009 | 0.3077 | 429643
2016-05-14 22:00 | 0.64479 | 0.29006 | 426999
2016-05-14 23:00 | 0.53809 | 0.26326 | 421121
2016-05-15 | 0.38676 | 0.23336 | 418122
2016-05-15 01:00 | 0.18775 | 0.28091 | 415781
2016-05-15 02:00 | 0.015831 | 0.28584 | 402866
2016-05-15 03:00 | 0 | 0.26787 | 383232
2016-05-15 04:00 | 0 | 0.2502 | 362945
2016-05-15 05:00 | 0 | 0.24461 | 346723
2016-05-15 06:00 | 0 | 0.24197 | 333578
2016-05-15 07:00 | 0 | 0.24602 | 324196
2016-05-15 08:00 | 0 | 0.26263 | 319701
2016-05-15 09:00 | 0 | 0.27192 | 318872
2016-05-15 10:00 | 0 | 0.27632 | 318994
2016-05-15 11:00 | 0 | 0.27255 | 323783
2016-05-15 12:00 | 0.014976 | 0.17217 | 337445
2016-05-15 13:00 | 0.21377 | 0.12291 | 352435
2016-05-15 14:00 | 0.40936 | 0.16576 | 363915
2016-05-15 15:00 | 0.5322 | 0.19151 | 373504
2016-05-15 16:00 | 0.60983 | 0.20043 | 381919
2016-05-15 17:00 | 0.64688 | 0.21104 | 388083
2016-05-15 18:00 | 0.65724 | 0.22307 | 392908
2016-05-15 19:00 | 0.65046 | 0.23647 | 396532
2016-05-15 20:00 | 0.63554 | 0.25032 | 400970
2016-05-15 21:00 | 0.60481 | 0.25336 | 406594
2016-05-15 22:00 | 0.56195 | 0.24872 | 409840
2016-05-15 23:00 | 0.49789 | 0.24587 | 410874
2016-05-16 | 0.38964 | 0.26505 | 415868
2016-05-16 01:00 | 0.21786 | 0.31022 | 417754
2016-05-16 02:00 | 0.018832 | 0.34897 | 404136
2016-05-16 03:00 | 0 | 0.37553 | 383325
2016-05-16 04:00 | 0 | 0.38872 | 363727
2016-05-16 05:00 | 0 | 0.37958 | 346806
2016-05-16 06:00 | 0 | 0.3631 | 335215
2016-05-16 07:00 | 0 | 0.34727 | 329279
2016-05-16 08:00 | 0 | 0.32664 | 330265
2016-05-16 09:00 | 0 | 0.29933 | 340929
2016-05-16 10:00 | 0 | 0.27396 | 364383
2016-05-16 11:00 | 0 | 0.23671 | 388026
2016-05-16 12:00 | 0.043513 | 0.15614 | 402296
2016-05-16 13:00 | 0.37264 | 0.1279 | 413477
2016-05-16 14:00 | 0.6031 | 0.1557 | 424269
2016-05-16 15:00 | 0.7272 | 0.19283 | 431985
2016-05-16 16:00 | 0.77612 | 0.21005 | 437327
2016-05-16 17:00 | 0.77852 | 0.21363 | 442315
2016-05-16 18:00 | 0.76685 | 0.21459 | 446051
2016-05-16 19:00 | 0.7513 | 0.21392 | 447837
2016-05-16 20:00 | 0.73601 | 0.21149 | 450109
2016-05-16 21:00 | 0.70864 | 0.2069 | 451899
2016-05-16 22:00 | 0.65801 | 0.20463 | 451067
2016-05-16 23:00 | 0.566 | 0.21253 | 449437
2016-05-17 | 0.41488 | 0.26183 | 452267
2016-05-17 01:00 | 0.19091 | 0.37155 | 449303
2016-05-17 02:00 | 0.018621 | 0.44508 | 430077
2016-05-17 03:00 | 0 | 0.46314 | 403559
2016-05-17 04:00 | 0 | 0.45126 | 380929
2016-05-17 05:00 | 0 | 0.42836 | 362454
2016-05-17 06:00 | 0 | 0.41073 | 347520
2016-05-17 07:00 | 0 | 0.39186 | 339506
2016-05-17 08:00 | 0 | 0.37552 | 338388
2016-05-17 09:00 | 0 | 0.34208 | 347189
2016-05-17 10:00 | 0 | 0.3092 | 370062
2016-05-17 11:00 | 0 | 0.28431 | 393054
2016-05-17 12:00 | 0.036614 | 0.22463 | 408527
2016-05-17 13:00 | 0.3093 | 0.21153 | 420490
2016-05-17 14:00 | 0.55257 | 0.22934 | 432111
2016-05-17 15:00 | 0.67128 | 0.24211 | 439578
2016-05-17 16:00 | 0.71269 | 0.23622 | 447591
2016-05-17 17:00 | 0.72267 | 0.22505 | 452503
2016-05-17 18:00 | 0.71026 | 0.21449 | 455461
2016-05-17 19:00 | 0.68903 | 0.20727 | 458010
2016-05-17 20:00 | 0.6662 | 0.20433 | 458342
2016-05-17 21:00 | 0.62522 | 0.20465 | 459922
2016-05-17 22:00 | 0.56601 | 0.21057 | 459064
2016-05-17 23:00 | 0.48084 | 0.21856 | 455928
2016-05-18 | 0.36041 | 0.23001 | 456165
2016-05-18 01:00 | 0.19443 | 0.28932 | 453024
2016-05-18 02:00 | 0.037754 | 0.35672 | 434923
2016-05-18 03:00 | 0 | 0.40605 | 408791
2016-05-18 04:00 | 0 | 0.43567 | 385096
2016-05-18 05:00 | 0 | 0.43786 | 365147
2016-05-18 06:00 | 0 | 0.42421 | 349847
2016-05-18 07:00 | 0 | 0.40571 | 340892
2016-05-18 08:00 | 0 | 0.38845 | 339155
2016-05-18 09:00 | 0 | 0.35982 | 347311
2016-05-18 10:00 | 0 | 0.32916 | 369141
2016-05-18 11:00 | 0 | 0.29905 | 391333
2016-05-18 12:00 | 0.043256 | 0.1707 | 404643
2016-05-18 13:00 | 0.32908 | 0.11326 | 414696
2016-05-18 14:00 | 0.55779 | 0.14183 | 425309
2016-05-18 15:00 | 0.67739 | 0.14632 | 433956
2016-05-18 16:00 | 0.72567 | 0.13387 | 441180
2016-05-18 17:00 | 0.73463 | 0.1287 | 447088
2016-05-18 18:00 | 0.72099 | 0.12674 | 452422
2016-05-18 19:00 | 0.7033 | 0.12597 | 455695
2016-05-18 20:00 | 0.6873 | 0.12713 | 458559
2016-05-18 21:00 | 0.65825 | 0.13112 | 460812
2016-05-18 22:00 | 0.61046 | 0.13712 | 458743
2016-05-18 23:00 | 0.52541 | 0.15043 | 455111
2016-05-19 | 0.41013 | 0.19179 | 455162
2016-05-19 01:00 | 0.23695 | 0.35209 | 452069
2016-05-19 02:00 | 0.021841 | 0.46865 | 434434
2016-05-19 03:00 | 0 | 0.52096 | 408119
2016-05-19 04:00 | 0 | 0.54282 | 383142
2016-05-19 05:00 | 0 | 0.54061 | 362941
2016-05-19 06:00 | 0 | 0.52507 | 347770
2016-05-19 07:00 | 0 | 0.49847 | 337967
2016-05-19 08:00 | 0 | 0.46653 | 336146
2016-05-19 09:00 | 0 | 0.43175 | 345081
2016-05-19 10:00 | 0 | 0.40809 | 367118
2016-05-19 11:00 | 0 | 0.36435 | 389239
2016-05-19 12:00 | 0.061455 | 0.20468 | 403543
2016-05-19 13:00 | 0.40671 | 0.17805 | 415692
2016-05-19 14:00 | 0.61774 | 0.25192 | 427306
2016-05-19 15:00 | 0.73766 | 0.29842 | 436602
2016-05-19 16:00 | 0.79059 | 0.31598 | 443665
2016-05-19 17:00 | 0.80139 | 0.32446 | 449379
2016-05-19 18:00 | 0.79477 | 0.32642 | 453245
2016-05-19 19:00 | 0.78901 | 0.31867 | 455347
2016-05-19 20:00 | 0.78544 | 0.30863 | 456705
2016-05-19 21:00 | 0.77444 | 0.30026 | 457769
2016-05-19 22:00 | 0.74362 | 0.29869 | 454744
2016-05-19 23:00 | 0.66629 | 0.31137 | 450085
2016-05-20 | 0.52372 | 0.3594 | 449796
2016-05-20 01:00 | 0.24614 | 0.50547 | 447542
2016-05-20 02:00 | 0.011815 | 0.61162 | 430084
2016-05-20 03:00 | 0 | 0.62169 | 403363
2016-05-20 04:00 | 0 | 0.61152 | 378108
2016-05-20 05:00 | 0 | 0.58386 | 359636
2016-05-20 06:00 | 0 | 0.54281 | 344888
2016-05-20 07:00 | 0 | 0.49583 | 335003
2016-05-20 08:00 | 0 | 0.45278 | 332872
2016-05-20 09:00 | 0 | 0.4172 | 341353
2016-05-20 10:00 | 0 | 0.38146 | 361869
2016-05-20 11:00 | 0 | 0.33583 | 383643
2016-05-20 12:00 | 0.086822 | 0.22302 | 399492
2016-05-20 13:00 | 0.41818 | 0.2129 | 413654
2016-05-20 14:00 | 0.6338 | 0.25 | 426738
2016-05-20 15:00 | 0.76151 | 0.28959 | 435829
2016-05-20 16:00 | 0.82493 | 0.31101 | 441805
2016-05-20 17:00 | 0.83761 | 0.32364 | 446073
2016-05-20 18:00 | 0.83523 | 0.3257 | 449358
2016-05-20 19:00 | 0.82658 | 0.32168 | 451726
2016-05-20 20:00 | 0.82114 | 0.31897 | 454033
2016-05-20 21:00 | 0.80486 | 0.31676 | 454399
2016-05-20 22:00 | 0.76492 | 0.32315 | 449646
2016-05-20 23:00 | 0.66438 | 0.34747 | 441625
2016-05-21 | 0.53583 | 0.4061 | 438654
2016-05-21 01:00 | 0.23513 | 0.55421 | 433474
2016-05-21 02:00 | 0.024648 | 0.63754 | 415012
2016-05-21 03:00 | 0 | 0.65343 | 396530
2016-05-21 04:00 | 0 | 0.64685 | 374530
2016-05-21 05:00 | 0 | 0.62112 | 355822
2016-05-21 06:00 | 0 | 0.58532 | 340289
2016-05-21 07:00 | 0 | 0.55338 | 330939
2016-05-21 08:00 | 0 | 0.52108 | 326053
2016-05-21 09:00 | 0 | 0.48758 | 325912
2016-05-21 10:00 | 0 | 0.46698 | 330394
2016-05-21 11:00 | 0 | 0.44767 | 338051
2016-05-21 12:00 | 0.083589 | 0.34681 | 355555
2016-05-21 13:00 | 0.42984 | 0.37771 | 375291
2016-05-21 14:00 | 0.66901 | 0.45477 | 393987
2016-05-21 15:00 | 0.79388 | 0.48671 | 408509
2016-05-21 16:00 | 0.84797 | 0.50022 | 418122
2016-05-21 17:00 | 0.85339 | 0.51767 | 424519
2016-05-21 18:00 | 0.84675 | 0.53994 | 429572
2016-05-21 19:00 | 0.83684 | 0.56398 | 433418
2016-05-21 20:00 | 0.8313 | 0.58552 | 436977
2016-05-21 21:00 | 0.81788 | 0.60298 | 439549
2016-05-21 22:00 | 0.7775 | 0.62144 | 436862
2016-05-21 23:00 | 0.68351 | 0.64576 | 431572
2016-05-22 | 0.50961 | 0.67891 | 426922
2016-05-22 01:00 | 0.23449 | 0.75866 | 422713
2016-05-22 02:00 | 0.017635 | 0.77888 | 410686
2016-05-22 03:00 | 0 | 0.76926 | 391852
2016-05-22 04:00 | 0 | 0.75868 | 371675
2016-05-22 05:00 | 0 | 0.73719 | 352334
2016-05-22 06:00 | 0 | 0.72192 | 337141
2016-05-22 07:00 | 0 | 0.71567 | 326650
2016-05-22 08:00 | 0 | 0.71049 | 321017
2016-05-22 09:00 | 0 | 0.68866 | 319360
2016-05-22 10:00 | 0 | 0.66301 | 319221
2016-05-22 11:00 | 0 | 0.61415 | 324076
2016-05-22 12:00 | 0.081906 | 0.45706 | 340092
2016-05-22 13:00 | 0.44858 | 0.42586 | 358790
2016-05-22 14:00 | 0.67486 | 0.50501 | 375530
2016-05-22 15:00 | 0.80633 | 0.53014 | 389040
2016-05-22 16:00 | 0.856 | 0.52469 | 401106
2016-05-22 17:00 | 0.86509 | 0.53218 | 410650
2016-05-22 18:00 | 0.85632 | 0.55327 | 419010
2016-05-22 19:00 | 0.84848 | 0.58182 | 426197
2016-05-22 20:00 | 0.84822 | 0.60784 | 434349
2016-05-22 21:00 | 0.83714 | 0.62819 | 440959
2016-05-22 22:00 | 0.80607 | 0.64718 | 443899
2016-05-22 23:00 | 0.71861 | 0.66542 | 442256
2016-05-23 | 0.57 | 0.71168 | 440455
2016-05-23 01:00 | 0.27534 | 0.78636 | 437320
2016-05-23 02:00 | 0.026223 | 0.81607 | 421608
2016-05-23 03:00 | 0 | 0.81344 | 397199
2016-05-23 04:00 | 0 | 0.80577 | 372838
2016-05-23 05:00 | 0 | 0.79768 | 352582
2016-05-23 06:00 | 0 | 0.78654 | 337779
2016-05-23 07:00 | 0 | 0.75933 | 329066
2016-05-23 08:00 | 0 | 0.72663 | 326685
2016-05-23 09:00 | 0 | 0.68742 | 336393
2016-05-23 10:00 | 0 | 0.65255 | 358134
2016-05-23 11:00 | 0 | 0.6006 | 381460
2016-05-23 12:00 | 0.092986 | 0.41085 | 399759
2016-05-23 13:00 | 0.46252 | 0.31422 | 416209
2016-05-23 14:00 | 0.68274 | 0.35816 | 432114
2016-05-23 15:00 | 0.80035 | 0.36119 | 446006
2016-05-23 16:00 | 0.84854 | 0.35655 | 457678
2016-05-23 17:00 | 0.86561 | 0.35165 | 469006
2016-05-23 18:00 | 0.86041 | 0.35181 | 478348
2016-05-23 19:00 | 0.85177 | 0.35985 | 486089
2016-05-23 20:00 | 0.84635 | 0.37243 | 490872
2016-05-23 21:00 | 0.83416 | 0.3779 | 493110
2016-05-23 22:00 | 0.79812 | 0.37525 | 490741
2016-05-23 23:00 | 0.70889 | 0.36889 | 484074
2016-05-24 | 0.54544 | 0.38989 | 477807
2016-05-24 01:00 | 0.23942 | 0.47217 | 471053
2016-05-24 02:00 | 0.016679 | 0.51356 | 448908
2016-05-24 03:00 | 0 | 0.50944 | 420111
2016-05-24 04:00 | 0 | 0.49727 | 392234
2016-05-24 05:00 | 0 | 0.49026 | 370342
2016-05-24 06:00 | 0 | 0.49104 | 354097
2016-05-24 07:00 | 0 | 0.47945 | 344011
2016-05-24 08:00 | 0 | 0.46636 | 341307
2016-05-24 09:00 | 0 | 0.43389 | 348338
2016-05-24 10:00 | 0 | 0.39899 | 366672
2016-05-24 11:00 | 0 | 0.35084 | 389826
2016-05-24 12:00 | 0.10236 | 0.2019 | 408663
2016-05-24 13:00 | 0.44092 | 0.13618 | 426934
2016-05-24 14:00 | 0.63748 | 0.14701 | 445433
2016-05-24 15:00 | 0.76678 | 0.15259 | 462381
2016-05-24 16:00 | 0.81711 | 0.16146 | 476400
2016-05-24 17:00 | 0.82547 | 0.18189 | 489270
2016-05-24 18:00 | 0.81687 | 0.20975 | 500907
2016-05-24 19:00 | 0.80473 | 0.23939 | 509782
2016-05-24 20:00 | 0.79565 | 0.26625 | 516707
2016-05-24 21:00 | 0.77621 | 0.28638 | 520133
2016-05-24 22:00 | 0.73136 | 0.30691 | 518155
2016-05-24 23:00 | 0.63317 | 0.32889 | 509918
2016-05-25 | 0.48962 | 0.38948 | 501806
2016-05-25 01:00 | 0.22571 | 0.50063 | 493666
2016-05-25 02:00 | 0.015504 | 0.57726 | 469882
2016-05-25 03:00 | 0 | 0.605 | 439830
2016-05-25 04:00 | 0 | 0.61158 | 412104
2016-05-25 05:00 | 0 | 0.61331 | 388110
2016-05-25 06:00 | 0 | 0.61228 | 369349
2016-05-25 07:00 | 0 | 0.59868 | 357330
2016-05-25 08:00 | 0 | 0.57266 | 353196
2016-05-25 09:00 | 0 | 0.52423 | 360438
2016-05-25 10:00 | 0 | 0.50152 | 377881
2016-05-25 11:00 | 7.37e-07 | 0.4705 | 400106
2016-05-25 12:00 | 0.10862 | 0.34779 | 420344
2016-05-25 13:00 | 0.45435 | 0.24805 | 440803
2016-05-25 14:00 | 0.64761 | 0.26962 | 461933
2016-05-25 15:00 | 0.77893 | 0.2969 | 481414
2016-05-25 16:00 | 0.8168 | 0.30972 | 497705
2016-05-25 17:00 | 0.82341 | 0.31252 | 513227
2016-05-25 18:00 | 0.81631 | 0.31325 | 526761
2016-05-25 19:00 | 0.80637 | 0.31762 | 537291
2016-05-25 20:00 | 0.7978 | 0.32336 | 544450
2016-05-25 21:00 | 0.78196 | 0.32217 | 547431
2016-05-25 22:00 | 0.73925 | 0.30716 | 542287
2016-05-25 23:00 | 0.64889 | 0.29381 | 531381
2016-05-26 | 0.50988 | 0.31604 | 521817
2016-05-26 01:00 | 0.23654 | 0.38678 | 512256
2016-05-26 02:00 | 0.019863 | 0.44162 | 488412
2016-05-26 03:00 | 0 | 0.4729 | 455944
2016-05-26 04:00 | 0 | 0.48563 | 425635
2016-05-26 05:00 | 0 | 0.48738 | 400557
2016-05-26 06:00 | 0 | 0.48906 | 380967
2016-05-26 07:00 | 0 | 0.48407 | 367149
2016-05-26 08:00 | 0 | 0.47463 | 361979
2016-05-26 09:00 | 0 | 0.46112 | 367885
2016-05-26 10:00 | 0 | 0.4547 | 387246
2016-05-26 11:00 | 2.01e-06 | 0.41266 | 410827
2016-05-26 12:00 | 0.12671 | 0.25615 | 432688
2016-05-26 13:00 | 0.48296 | 0.19962 | 453714
2016-05-26 14:00 | 0.67948 | 0.2414 | 476278
2016-05-26 15:00 | 0.79882 | 0.26719 | 497102
2016-05-26 16:00 | 0.83705 | 0.28329 | 514615
2016-05-26 17:00 | 0.83488 | 0.30489 | 530002
2016-05-26 18:00 | 0.8201 | 0.33688 | 540760
2016-05-26 19:00 | 0.8019 | 0.37467 | 550035
2016-05-26 20:00 | 0.78721 | 0.40391 | 554684
2016-05-26 21:00 | 0.76588 | 0.41054 | 553672
2016-05-26 22:00 | 0.72145 | 0.40843 | 546361
2016-05-26 23:00 | 0.63807 | 0.41786 | 533794
2016-05-27 | 0.50929 | 0.44619 | 523360
2016-05-27 01:00 | 0.26338 | 0.48975 | 514618
2016-05-27 02:00 | 0.03045 | 0.53372 | 489810
2016-05-27 03:00 | 0 | 0.54002 | 459477
2016-05-27 04:00 | 0 | 0.47951 | 428775
2016-05-27 05:00 | 0 | 0.42656 | 402449
2016-05-27 06:00 | 0 | 0.39216 | 381992
2016-05-27 07:00 | 0 | 0.35837 | 368753
2016-05-27 08:00 | 0 | 0.33343 | 363980
2016-05-27 09:00 | 0 | 0.31531 | 368934
2016-05-27 10:00 | 0 | 0.30055 | 384185
2016-05-27 11:00 | 2.79e-06 | 0.28318 | 405105
2016-05-27 12:00 | 0.11218 | 0.18903 | 429110
2016-05-27 13:00 | 0.46854 | 0.15126 | 452260
2016-05-27 14:00 | 0.68702 | 0.17369 | 475781
2016-05-27 15:00 | 0.79284 | 0.19269 | 496673
2016-05-27 16:00 | 0.82854 | 0.19678 | 513944
2016-05-27 17:00 | 0.83215 | 0.20042 | 527326
2016-05-27 18:00 | 0.82402 | 0.19689 | 537440
2016-05-27 19:00 | 0.81389 | 0.18161 | 543658
2016-05-27 20:00 | 0.80547 | 0.16612 | 546585
2016-05-27 21:00 | 0.78766 | 0.15394 | 544994
2016-05-27 22:00 | 0.75212 | 0.14516 | 535312
2016-05-27 23:00 | 0.67337 | 0.14424 | 520452
2016-05-28 | 0.54357 | 0.16117 | 507956
2016-05-28 01:00 | 0.28267 | 0.22755 | 498303
2016-05-28 02:00 | 0.042965 | 0.30488 | 477056
2016-05-28 03:00 | 0 | 0.33354 | 447806
2016-05-28 04:00 | 0 | 0.32921 | 418066
2016-05-28 05:00 | 0 | 0.32187 | 394181
2016-05-28 06:00 | 0 | 0.31473 | 375435
2016-05-28 07:00 | 0 | 0.30029 | 360860
2016-05-28 08:00 | 0 | 0.28636 | 352135
2016-05-28 09:00 | 0 | 0.27405 | 348132
2016-05-28 10:00 | 0 | 0.27263 | 349321
2016-05-28 11:00 | 4.42e-06 | 0.26279 | 357711
2016-05-28 12:00 | 0.14609 | 0.15471 | 377804
2016-05-28 13:00 | 0.53994 | 0.11444 | 404774
2016-05-28 14:00 | 0.71055 | 0.13518 | 431917
2016-05-28 15:00 | 0.8149 | 0.14472 | 456896
2016-05-28 16:00 | 0.85937 | 0.15061 | 477425
2016-05-28 17:00 | 0.86027 | 0.15743 | 492482
2016-05-28 18:00 | 0.8501 | 0.16789 | 504366
2016-05-28 19:00 | 0.8352 | 0.17979 | 514319
2016-05-28 20:00 | 0.82292 | 0.19003 | 522878
2016-05-28 21:00 | 0.80116 | 0.19483 | 526804
2016-05-28 22:00 | 0.75611 | 0.19185 | 524119
2016-05-28 23:00 | 0.66673 | 0.18375 | 513281
2016-05-29 | 0.51716 | 0.18774 | 501272
2016-05-29 01:00 | 0.25147 | 0.25184 | 491484
2016-05-29 02:00 | 0.026963 | 0.31356 | 472491
2016-05-29 03:00 | 0 | 0.34067 | 444592
2016-05-29 04:00 | 0 | 0.3648 | 418205
2016-05-29 05:00 | 0 | 0.39308 | 394074
2016-05-29 06:00 | 0 | 0.40376 | 373955
2016-05-29 07:00 | 0 | 0.41534 | 359007
2016-05-29 08:00 | 0 | 0.43254 | 349369
2016-05-29 09:00 | 0 | 0.43142 | 344568
2016-05-29 10:00 | 0 | 0.42394 | 342370
2016-05-29 11:00 | 7.61e-07 | 0.36163 | 347608
2016-05-29 12:00 | 0.11175 | 0.20046 | 364457
2016-05-29 13:00 | 0.42767 | 0.1438 | 390643
2016-05-29 14:00 | 0.62417 | 0.18465 | 417784
2016-05-29 15:00 | 0.72977 | 0.20846 | 442750
2016-05-29 16:00 | 0.77993 | 0.20444 | 464005
2016-05-29 17:00 | 0.79032 | 0.19818 | 480240
2016-05-29 18:00 | 0.78754 | 0.20274 | 492006
2016-05-29 19:00 | 0.77717 | 0.21491 | 500465
2016-05-29 20:00 | 0.76983 | 0.22593 | 506111
2016-05-29 21:00 | 0.75031 | 0.22596 | 508248
2016-05-29 22:00 | 0.71367 | 0.21392 | 504790
2016-05-29 23:00 | 0.6259 | 0.20597 | 494498
2016-05-30 | 0.49145 | 0.23669 | 483132
2016-05-30 01:00 | 0.26525 | 0.35234 | 472908
2016-05-30 02:00 | 0.035805 | 0.43953 | 456189
2016-05-30 03:00 | 0 | 0.45361 | 431028
2016-05-30 04:00 | 0 | 0.446 | 404498
2016-05-30 05:00 | 0 | 0.43279 | 380422
2016-05-30 06:00 | 0 | 0.41569 | 362999
2016-05-30 07:00 | 0 | 0.38928 | 349662
2016-05-30 08:00 | 0 | 0.35471 | 342344
2016-05-30 09:00 | 0 | 0.30925 | 340098
2016-05-30 10:00 | 0 | 0.27168 | 340563
2016-05-30 11:00 | 3.22e-07 | 0.23875 | 346582
2016-05-30 12:00 | 0.09808 | 0.13958 | 362900
2016-05-30 13:00 | 0.44311 | 0.12039 | 390192
2016-05-30 14:00 | 0.66598 | 0.15949 | 420252
2016-05-30 15:00 | 0.77994 | 0.16709 | 448922
2016-05-30 16:00 | 0.82954 | 0.1728 | 472712
2016-05-30 17:00 | 0.84063 | 0.18979 | 490171
2016-05-30 18:00 | 0.83586 | 0.21666 | 503610
2016-05-30 19:00 | 0.82842 | 0.24993 | 513592
2016-05-30 20:00 | 0.82647 | 0.28801 | 521499
2016-05-30 21:00 | 0.81773 | 0.32532 | 526698
2016-05-30 22:00 | 0.78696 | 0.35824 | 526040
2016-05-30 23:00 | 0.70199 | 0.39855 | 519884
2016-05-31 | 0.55368 | 0.49626 | 510821
2016-05-31 01:00 | 0.30087 | 0.6643 | 501289
2016-05-31 02:00 | 0.042811 | 0.75113 | 478475
2016-05-31 03:00 | 0 | 0.7208 | 446575
2016-05-31 04:00 | 0 | 0.64417 | 417426
2016-05-31 05:00 | 0 | 0.58532 | 392066
2016-05-31 06:00 | 0 | 0.53603 | 372274
2016-05-31 07:00 | 0 | 0.49539 | 359147
2016-05-31 08:00 | 0 | 0.45969 | 355102
2016-05-31 09:00 | 0 | 0.42906 | 362437
2016-05-31 10:00 | 0 | 0.40241 | 380869
2016-05-31 11:00 | 4.13e-07 | 0.36744 | 404434
2016-05-31 12:00 | 0.11954 | 0.28438 | 430258
2016-05-31 13:00 | 0.50381 | 0.34283 | 457434
2016-05-31 14:00 | 0.69321 | 0.37319 | 485399
2016-05-31 15:00 | 0.78357 | 0.36874 | 511566
2016-05-31 16:00 | 0.82333 | 0.35283 | 533684
2016-05-31 17:00 | 0.82337 | 0.34465 | 552896
2016-05-31 18:00 | 0.80871 | 0.34202 | 566702
2016-05-31 19:00 | 0.78707 | 0.34077 | 575476
2016-05-31 20:00 | 0.76967 | 0.33851 | 578930
2016-05-31 21:00 | 0.74837 | 0.33407 | 578388
2016-05-31 22:00 | 0.71517 | 0.33072 | 571152
2016-05-31 23:00 | 0.64265 | 0.33106 | 558447
2016-06-01 | 0.51419 | 0.34412 | 545151
2016-06-01 01:00 | 0.30891 | 0.38816 | 533134
2016-06-01 02:00 | 0.057516 | 0.43458 | 505636
2016-06-01 03:00 | 1.91e-08 | 0.43709 | 469955
2016-06-01 04:00 | 0 | 0.42316 | 436947
2016-06-01 05:00 | 0 | 0.4087 | 409528
2016-06-01 06:00 | 0 | 0.40039 | 388462
2016-06-01 07:00 | 0 | 0.40449 | 373860
2016-06-01 08:00 | 0 | 0.41249 | 367627
2016-06-01 09:00 | 0 | 0.42511 | 372843
2016-06-01 10:00 | 0 | 0.43535 | 388457
2016-06-01 11:00 | 7.59e-06 | 0.39317 | 411140
2016-06-01 12:00 | 0.074201 | 0.25997 | 435165
2016-06-01 13:00 | 0.41453 | 0.29419 | 458866
2016-06-01 14:00 | 0.60638 | 0.33529 | 485380
2016-06-01 15:00 | 0.71441 | 0.32728 | 510547
2016-06-01 16:00 | 0.75556 | 0.31979 | 531408
2016-06-01 17:00 | 0.7617 | 0.31554 | 550110
2016-06-01 18:00 | 0.74909 | 0.30863 | 564854
2016-06-01 19:00 | 0.73391 | 0.29604 | 574628
2016-06-01 20:00 | 0.71686 | 0.27979 | 580324
2016-06-01 21:00 | 0.6936 | 0.26005 | 579092
2016-06-01 22:00 | 0.66201 | 0.23284 | 570068
2016-06-01 23:00 | 0.59673 | 0.19673 | 556557
2016-06-02 | 0.47466 | 0.16863 | 544273
2016-06-02 01:00 | 0.30003 | 0.18209 | 532348
2016-06-02 02:00 | 0.057849 | 0.21307 | 507490
2016-06-02 03:00 | 2e-07 | 0.2412 | 472589
2016-06-02 04:00 | 0 | 0.26897 | 439690
2016-06-02 05:00 | 0 | 0.29437 | 412308
2016-06-02 06:00 | 0 | 0.31342 | 390358
2016-06-02 07:00 | 0 | 0.32801 | 375879
2016-06-02 08:00 | 0 | 0.34255 | 370219
2016-06-02 09:00 | 0 | 0.34703 | 375798
2016-06-02 10:00 | 0 | 0.35021 | 393345
2016-06-02 11:00 | 5.3e-06 | 0.31332 | 414211
2016-06-02 12:00 | 0.10477 | 0.16557 | 435951
2016-06-02 13:00 | 0.46895 | 0.10429 | 457230
2016-06-02 14:00 | 0.67136 | 0.12116 | 479125
2016-06-02 15:00 | 0.78624 | 0.14578 | 500458
2016-06-02 16:00 | 0.83038 | 0.16033 | 519600
2016-06-02 17:00 | 0.83619 | 0.17474 | 537657
2016-06-02 18:00 | 0.83006 | 0.18892 | 551753
2016-06-02 19:00 | 0.81939 | 0.19899 | 561585
2016-06-02 20:00 | 0.81198 | 0.20594 | 567278
2016-06-02 21:00 | 0.79392 | 0.21516 | 568552
2016-06-02 22:00 | 0.7638 | 0.22706 | 562007
2016-06-02 23:00 | 0.69543 | 0.24487 | 550541
2016-06-03 | 0.55894 | 0.30145 | 540859
2016-06-03 01:00 | 0.34026 | 0.4573 | 528804
2016-06-03 02:00 | 0.046418 | 0.5566 | 504648
2016-06-03 03:00 | 3.37e-07 | 0.58278 | 471826
2016-06-03 04:00 | 0 | 0.5798 | 440612
2016-06-03 05:00 | 0 | 0.56433 | 412775
2016-06-03 06:00 | 0 | 0.54738 | 391019
2016-06-03 07:00 | 0 | 0.53664 | 376807
2016-06-03 08:00 | 0 | 0.5273 | 370748
2016-06-03 09:00 | 0 | 0.52193 | 376029
2016-06-03 10:00 | 0 | 0.51258 | 390568
2016-06-03 11:00 | 8.38e-06 | 0.46433 | 410728
2016-06-03 12:00 | 0.12234 | 0.28898 | 433401
2016-06-03 13:00 | 0.49458 | 0.25553 | 456710
2016-06-03 14:00 | 0.7017 | 0.34365 | 482352
2016-06-03 15:00 | 0.79597 | 0.38076 | 506438
2016-06-03 16:00 | 0.83754 | 0.37861 | 526219
2016-06-03 17:00 | 0.84857 | 0.36968 | 544271
2016-06-03 18:00 | 0.84346 | 0.36141 | 559157
2016-06-03 19:00 | 0.83538 | 0.35597 | 568887
2016-06-03 20:00 | 0.83221 | 0.35296 | 574581
2016-06-03 21:00 | 0.82329 | 0.3541 | 574869
2016-06-03 22:00 | 0.79445 | 0.35681 | 567521
2016-06-03 23:00 | 0.72217 | 0.34788 | 553923
2016-06-04 | 0.5906 | 0.35202 | 541270
2016-06-04 01:00 | 0.35349 | 0.4329 | 530077
2016-06-04 02:00 | 0.04755 | 0.53084 | 507757
2016-06-04 03:00 | 4.31e-07 | 0.54703 | 476751
2016-06-04 04:00 | 0 | 0.51072 | 445566
2016-06-04 05:00 | 0 | 0.45923 | 417881
2016-06-04 06:00 | 0 | 0.41708 | 395618
2016-06-04 07:00 | 0 | 0.39272 | 378450
2016-06-04 08:00 | 0 | 0.39198 | 367703
2016-06-04 09:00 | 0 | 0.40717 | 364114
2016-06-04 10:00 | 0 | 0.43044 | 364270
2016-06-04 11:00 | 9.92e-06 | 0.39997 | 372504
2016-06-04 12:00 | 0.15011 | 0.23693 | 391583
2016-06-04 13:00 | 0.5314 | 0.23452 | 416910
2016-06-04 14:00 | 0.68035 | 0.36388 | 444249
2016-06-04 15:00 | 0.78321 | 0.43363 | 469972
2016-06-04 16:00 | 0.81915 | 0.47453 | 491295
2016-06-04 17:00 | 0.82724 | 0.50135 | 507879
2016-06-04 18:00 | 0.82258 | 0.52351 | 520690
2016-06-04 19:00 | 0.81438 | 0.54379 | 530123
2016-06-04 20:00 | 0.80999 | 0.56098 | 536156
2016-06-04 21:00 | 0.79802 | 0.57492 | 539077
2016-06-04 22:00 | 0.76981 | 0.57239 | 535584
2016-06-04 23:00 | 0.69583 | 0.53889 | 526357
2016-06-05 | 0.56748 | 0.48925 | 517223
2016-06-05 01:00 | 0.3084 | 0.55322 | 507566
2016-06-05 02:00 | 0.031121 | 0.57285 | 488695
2016-06-05 03:00 | 0 | 0.52782 | 461209
2016-06-05 04:00 | 0 | 0.4779 | 431573
2016-06-05 05:00 | 0 | 0.43968 | 406781
2016-06-05 06:00 | 0 | 0.41995 | 386419
2016-06-05 07:00 | 0 | 0.40743 | 370429
2016-06-05 08:00 | 0 | 0.4004 | 360252
2016-06-05 09:00 | 0 | 0.39213 | 355281
2016-06-05 10:00 | 0 | 0.39484 | 352955
2016-06-05 11:00 | 1.34e-05 | 0.35168 | 357290
2016-06-05 12:00 | 0.14986 | 0.19319 | 374022
2016-06-05 13:00 | 0.53103 | 0.11867 | 397413
2016-06-05 14:00 | 0.70881 | 0.18483 | 422285
2016-06-05 15:00 | 0.79729 | 0.26326 | 445523
2016-06-05 16:00 | 0.84048 | 0.30512 | 466044
2016-06-05 17:00 | 0.84662 | 0.3361 | 483304
2016-06-05 18:00 | 0.84006 | 0.3592 | 497201
2016-06-05 19:00 | 0.83079 | 0.37258 | 508990
2016-06-05 20:00 | 0.82758 | 0.38104 | 519010
2016-06-05 21:00 | 0.81836 | 0.38738 | 525768
2016-06-05 22:00 | 0.79115 | 0.38828 | 526990
2016-06-05 23:00 | 0.70785 | 0.38631 | 521930
2016-06-06 | 0.57799 | 0.39814 | 513888
2016-06-06 01:00 | 0.31762 | 0.48725 | 504098
2016-06-06 02:00 | 0.043799 | 0.58846 | 485611
2016-06-06 03:00 | 8.35e-07 | 0.60534 | 456516
2016-06-06 04:00 | 0 | 0.57023 | 426240
2016-06-06 05:00 | 0 | 0.52917 | 403188
2016-06-06 06:00 | 0 | 0.50243 | 384384
2016-06-06 07:00 | 0 | 0.4966 | 370595
2016-06-06 08:00 | 0 | 0.49349 | 366015
2016-06-06 09:00 | 0 | 0.48861 | 371425
2016-06-06 10:00 | 0 | 0.48715 | 387935
2016-06-06 11:00 | 1.22e-05 | 0.42548 | 411661
2016-06-06 12:00 | 0.1305 | 0.25569 | 435162
2016-06-06 13:00 | 0.47762 | 0.22149 | 461328
2016-06-06 14:00 | 0.6826 | 0.27385 | 485280
2016-06-06 15:00 | 0.77921 | 0.30285 | 509087
2016-06-06 16:00 | 0.82034 | 0.30425 | 527204
2016-06-06 17:00 | 0.82732 | 0.30768 | 545385
2016-06-06 18:00 | 0.81727 | 0.30856 | 560299
2016-06-06 19:00 | 0.79848 | 0.3116 | 570244
2016-06-06 20:00 | 0.7796 | 0.31599 | 578371
2016-06-06 21:00 | 0.75136 | 0.31896 | 581232
2016-06-06 22:00 | 0.71603 | 0.32234 | 579340
2016-06-06 23:00 | 0.64068 | 0.32668 | 568858
2016-06-07 | 0.52204 | 0.35354 | 558041
2016-06-07 01:00 | 0.30548 | 0.48713 | 544630
2016-06-07 02:00 | 0.039285 | 0.63609 | 517539
2016-06-07 03:00 | 6.58e-07 | 0.62914 | 483215
2016-06-07 04:00 | 0 | 0.56097 | 448043
2016-06-07 05:00 | 0 | 0.49273 | 419365
2016-06-07 06:00 | 0 | 0.43344 | 397308
2016-06-07 07:00 | 0 | 0.38778 | 381818
2016-06-07 08:00 | 0 | 0.35407 | 375224
2016-06-07 09:00 | 0 | 0.33221 | 379918
2016-06-07 10:00 | 0 | 0.31655 | 394415
2016-06-07 11:00 | 5.73e-06 | 0.25255 | 414034
2016-06-07 12:00 | 0.11247 | 0.12153 | 436079
2016-06-07 13:00 | 0.4616 | 0.12064 | 460021
2016-06-07 14:00 | 0.65955 | 0.15079 | 485342
2016-06-07 15:00 | 0.76164 | 0.1394 | 508842
2016-06-07 16:00 | 0.80642 | 0.12017 | 528600
2016-06-07 17:00 | 0.81705 | 0.1083 | 546244
2016-06-07 18:00 | 0.80772 | 0.10338 | 559521
2016-06-07 19:00 | 0.79148 | 0.10384 | 569433
2016-06-07 20:00 | 0.77536 | 0.10981 | 575757
2016-06-07 21:00 | 0.75432 | 0.11786 | 579190
2016-06-07 22:00 | 0.72036 | 0.13348 | 575363
2016-06-07 23:00 | 0.63645 | 0.15925 | 564201
2016-06-08 | 0.50509 | 0.20742 | 548515
2016-06-08 01:00 | 0.28016 | 0.34787 | 533334
2016-06-08 02:00 | 0.03863 | 0.51707 | 506870
2016-06-08 03:00 | 1.93e-06 | 0.558 | 470978
2016-06-08 04:00 | 0 | 0.54047 | 437565
2016-06-08 05:00 | 0 | 0.50119 | 408850
2016-06-08 06:00 | 0 | 0.46938 | 386228
2016-06-08 07:00 | 0 | 0.44948 | 371486
2016-06-08 08:00 | 0 | 0.44456 | 364715
2016-06-08 09:00 | 0 | 0.44071 | 370472
2016-06-08 10:00 | 0 | 0.43629 | 382405
2016-06-08 11:00 | 4.31e-06 | 0.38475 | 400432
2016-06-08 12:00 | 0.11727 | 0.20314 | 420465
2016-06-08 13:00 | 0.44153 | 0.17551 | 442199
2016-06-08 14:00 | 0.63022 | 0.22489 | 465246
2016-06-08 15:00 | 0.71917 | 0.23147 | 486017
2016-06-08 16:00 | 0.76693 | 0.22054 | 502863
2016-06-08 17:00 | 0.77969 | 0.2198 | 519109
2016-06-08 18:00 | 0.77735 | 0.22851 | 532051
2016-06-08 19:00 | 0.76621 | 0.2403 | 543040
2016-06-08 20:00 | 0.75604 | 0.25393 | 551323
2016-06-08 21:00 | 0.73633 | 0.26528 | 555836
2016-06-08 22:00 | 0.69985 | 0.27602 | 553751
2016-06-08 23:00 | 0.61946 | 0.30876 | 543784
2016-06-09 | 0.48716 | 0.39716 | 530422
2016-06-09 01:00 | 0.26552 | 0.55529 | 517442
2016-06-09 02:00 | 0.034859 | 0.66508 | 494403
2016-06-09 03:00 | 1.49e-06 | 0.70627 | 461505
2016-06-09 04:00 | 0 | 0.70124 | 429485
2016-06-09 05:00 | 0 | 0.66947 | 402849
2016-06-09 06:00 | 0 | 0.63228 | 382478
2016-06-09 07:00 | 0 | 0.60365 | 368821
2016-06-09 08:00 | 0 | 0.57698 | 362709
2016-06-09 09:00 | 0 | 0.53165 | 366616
2016-06-09 10:00 | 0 | 0.48826 | 380315
2016-06-09 11:00 | 7.27e-06 | 0.4029 | 398304
2016-06-09 12:00 | 0.11535 | 0.23263 | 419320
2016-06-09 13:00 | 0.43497 | 0.23629 | 441583
2016-06-09 14:00 | 0.64097 | 0.32703 | 464597
2016-06-09 15:00 | 0.7517 | 0.33226 | 485879
2016-06-09 16:00 | 0.80899 | 0.32023 | 505989
2016-06-09 17:00 | 0.82262 | 0.31611 | 524767
2016-06-09 18:00 | 0.82029 | 0.31783 | 539999
2016-06-09 19:00 | 0.81231 | 0.32287 | 552774
2016-06-09 20:00 | 0.80617 | 0.32847 | 560594
2016-06-09 21:00 | 0.7912 | 0.33666 | 566846
2016-06-09 22:00 | 0.75729 | 0.35068 | 564371
2016-06-09 23:00 | 0.67834 | 0.38014 | 554318
2016-06-10 | 0.53952 | 0.4577 | 540316
2016-06-10 01:00 | 0.31319 | 0.61268 | 530398
2016-06-10 02:00 | 0.052476 | 0.72229 | 505423
2016-06-10 03:00 | 2.05e-06 | 0.71947 | 473098
2016-06-10 04:00 | 0 | 0.69097 | 438393
2016-06-10 05:00 | 0 | 0.65463 | 411512
2016-06-10 06:00 | 0 | 0.6153 | 391226
2016-06-10 07:00 | 0 | 0.5657 | 376885
2016-06-10 08:00 | 0 | 0.5154 | 369546
2016-06-10 09:00 | 0 | 0.46668 | 372398
2016-06-10 10:00 | 0 | 0.42754 | 383857
2016-06-10 11:00 | 9.14e-06 | 0.33945 | 402748
2016-06-10 12:00 | 0.12657 | 0.18186 | 426829
2016-06-10 13:00 | 0.42817 | 0.19712 | 454646
2016-06-10 14:00 | 0.58886 | 0.24662 | 482301
2016-06-10 15:00 | 0.68137 | 0.25357 | 508873
2016-06-10 16:00 | 0.72998 | 0.26226 | 531905
2016-06-10 17:00 | 0.74446 | 0.28399 | 551022
2016-06-10 18:00 | 0.74244 | 0.31146 | 567314
2016-06-10 19:00 | 0.73347 | 0.33132 | 579868
2016-06-10 20:00 | 0.71689 | 0.33505 | 589997
2016-06-10 21:00 | 0.68376 | 0.33241 | 593420
2016-06-10 22:00 | 0.6295 | 0.32853 | 587600
2016-06-10 23:00 | 0.53742 | 0.34125 | 573688
2016-06-11 | 0.40509 | 0.41187 | 556480
2016-06-11 01:00 | 0.21393 | 0.58689 | 540736
2016-06-11 02:00 | 0.032552 | 0.70348 | 517639
2016-06-11 03:00 | 2.62e-06 | 0.69478 | 486640
2016-06-11 04:00 | 0 | 0.66402 | 455231
2016-06-11 05:00 | 0 | 0.63536 | 426453
2016-06-11 06:00 | 0 | 0.60039 | 405689
2016-06-11 07:00 | 0 | 0.56313 | 388245
2016-06-11 08:00 | 0 | 0.53447 | 375972
2016-06-11 09:00 | 0 | 0.49515 | 372056
2016-06-11 10:00 | 0 | 0.45654 | 372473
2016-06-11 11:00 | 8.03e-06 | 0.37924 | 382390
2016-06-11 12:00 | 0.092122 | 0.25114 | 405494
2016-06-11 13:00 | 0.3086 | 0.24893 | 438077
2016-06-11 14:00 | 0.48649 | 0.30419 | 473340
2016-06-11 15:00 | 0.5999 | 0.32961 | 506666
2016-06-11 16:00 | 0.66231 | 0.33391 | 534752
2016-06-11 17:00 | 0.683 | 0.34272 | 555285
2016-06-11 18:00 | 0.67726 | 0.35925 | 571006
2016-06-11 19:00 | 0.66388 | 0.37801 | 582511
2016-06-11 20:00 | 0.64097 | 0.40251 | 590597
2016-06-11 21:00 | 0.60496 | 0.43479 | 595049
2016-06-11 22:00 | 0.54997 | 0.47559 | 591829
2016-06-11 23:00 | 0.47173 | 0.52699 | 580903
2016-06-12 | 0.35875 | 0.60492 | 566512
2016-06-12 01:00 | 0.20329 | 0.7093 | 552841
2016-06-12 02:00 | 0.024773 | 0.75993 | 531300
2016-06-12 03:00 | 1.6e-06 | 0.74616 | 501243
2016-06-12 04:00 | 0 | 0.70781 | 470687
2016-06-12 05:00 | 0 | 0.67295 | 442054
2016-06-12 06:00 | 0 | 0.64964 | 418211
2016-06-12 07:00 | 0 | 0.61829 | 400428
2016-06-12 08:00 | 0 | 0.59265 | 387567
2016-06-12 09:00 | 0 | 0.53706 | 380020
2016-06-12 10:00 | 0 | 0.46561 | 376210
2016-06-12 11:00 | 3.77e-06 | 0.39354 | 384024
2016-06-12 12:00 | 0.10397 | 0.30643 | 407958
2016-06-12 13:00 | 0.41377 | 0.32105 | 437678
2016-06-12 14:00 | 0.61229 | 0.33931 | 468012
2016-06-12 15:00 | 0.7192 | 0.32998 | 494687
2016-06-12 16:00 | 0.77461 | 0.32303 | 517422
2016-06-12 17:00 | 0.78608 | 0.31934 | 534487
2016-06-12 18:00 | 0.78057 | 0.32071 | 545621
2016-06-12 19:00 | 0.77104 | 0.32004 | 552724
2016-06-12 20:00 | 0.76189 | 0.31468 | 556947
2016-06-12 21:00 | 0.74442 | 0.30521 | 558748
2016-06-12 22:00 | 0.70904 | 0.29166 | 554207
2016-06-12 23:00 | 0.63446 | 0.27884 | 543277
2016-06-13 | 0.52686 | 0.29455 | 530139
2016-06-13 01:00 | 0.30355 | 0.40086 | 519068
2016-06-13 02:00 | 0.035865 | 0.4744 | 498816
2016-06-13 03:00 | 2.74e-06 | 0.45119 | 469138
2016-06-13 04:00 | 0 | 0.40546 | 439711
2016-06-13 05:00 | 0 | 0.36584 | 415207
2016-06-13 06:00 | 0 | 0.32732 | 394517
2016-06-13 07:00 | 0 | 0.29394 | 380639
2016-06-13 08:00 | 0 | 0.27134 | 374559
2016-06-13 09:00 | 0 | 0.2423 | 379564
2016-06-13 10:00 | 0 | 0.22054 | 394195
2016-06-13 11:00 | 4e-06 | 0.18451 | 416210
2016-06-13 12:00 | 0.14144 | 0.11091 | 440541
2016-06-13 13:00 | 0.46694 | 0.094479 | 467299
2016-06-13 14:00 | 0.6673 | 0.10295 | 495712
2016-06-13 15:00 | 0.76388 | 0.09984 | 522570
2016-06-13 16:00 | 0.803 | 0.093823 | 545584
2016-06-13 17:00 | 0.80562 | 0.089879 | 565469
2016-06-13 18:00 | 0.79493 | 0.090341 | 580343
2016-06-13 19:00 | 0.78386 | 0.094501 | 589658
2016-06-13 20:00 | 0.77718 | 0.098483 | 595279
2016-06-13 21:00 | 0.76668 | 0.10711 | 596967
2016-06-13 22:00 | 0.73376 | 0.12524 | 591091
2016-06-13 23:00 | 0.65056 | 0.15896 | 579889
2016-06-14 | 0.53824 | 0.21258 | 565632
2016-06-14 01:00 | 0.2948 | 0.341 | 551948
2016-06-14 02:00 | 0.04099 | 0.46675 | 527027
2016-06-14 03:00 | 0 | 0.47225 | 491855
2016-06-14 04:00 | 0 | 0.44611 | 458318
2016-06-14 05:00 | 0 | 0.41848 | 429694
2016-06-14 06:00 | 0 | 0.39414 | 408610
2016-06-14 07:00 | 0 | 0.37013 | 393006
2016-06-14 08:00 | 0 | 0.34431 | 386262
2016-06-14 09:00 | 0 | 0.31773 | 390262
2016-06-14 10:00 | 0 | 0.3071 | 405010
2016-06-14 11:00 | 1.32e-05 | 0.28893 | 425599
2016-06-14 12:00 | 0.16651 | 0.20155 | 449688
2016-06-14 13:00 | 0.55105 | 0.21367 | 476353
2016-06-14 14:00 | 0.70221 | 0.25338 | 503944
2016-06-14 15:00 | 0.80436 | 0.26357 | 530927
2016-06-14 16:00 | 0.8593 | 0.2772 | 553952
2016-06-14 17:00 | 0.86532 | 0.29852 | 573249
2016-06-14 18:00 | 0.85367 | 0.3212 | 587081
2016-06-14 19:00 | 0.84006 | 0.34304 | 595687
2016-06-14 20:00 | 0.83191 | 0.3573 | 601822
2016-06-14 21:00 | 0.81708 | 0.35726 | 603737
2016-06-14 22:00 | 0.78601 | 0.3491 | 597600
2016-06-14 23:00 | 0.70256 | 0.33149 | 585548
2016-06-15 | 0.554 | 0.33634 | 570965
2016-06-15 01:00 | 0.30135 | 0.40804 | 557325
2016-06-15 02:00 | 0.037084 | 0.46001 | 532471
2016-06-15 03:00 | 2.61e-06 | 0.47924 | 498690
2016-06-15 04:00 | 0 | 0.48186 | 466211
2016-06-15 05:00 | 0 | 0.48775 | 438142
2016-06-15 06:00 | 0 | 0.50478 | 417100
2016-06-15 07:00 | 0 | 0.51539 | 402112
2016-06-15 08:00 | 0 | 0.51429 | 394759
2016-06-15 09:00 | 0 | 0.50176 | 398514
2016-06-15 10:00 | 0 | 0.4782 | 413684
2016-06-15 11:00 | 1.75e-05 | 0.40943 | 433725
2016-06-15 12:00 | 0.15071 | 0.22061 | 458210
2016-06-15 13:00 | 0.52471 | 0.15861 | 486171
2016-06-15 14:00 | 0.6847 | 0.1642 | 515729
2016-06-15 15:00 | 0.7965 | 0.18625 | 544200
2016-06-15 16:00 | 0.8423 | 0.19834 | 569028
2016-06-15 17:00 | 0.85369 | 0.21806 | 590949
2016-06-15 18:00 | 0.84986 | 0.24605 | 608682
2016-06-15 19:00 | 0.84329 | 0.27776 | 621100
2016-06-15 20:00 | 0.84225 | 0.30696 | 629859
2016-06-15 21:00 | 0.83687 | 0.32989 | 632024
2016-06-15 22:00 | 0.80844 | 0.3476 | 626813
2016-06-15 23:00 | 0.74235 | 0.37164 | 613147
2016-06-16 | 0.59446 | 0.44433 | 596583
2016-06-16 01:00 | 0.34037 | 0.61156 | 579747
2016-06-16 02:00 | 0.047601 | 0.7209 | 552876
2016-06-16 03:00 | 2.07e-06 | 0.75404 | 516809
2016-06-16 04:00 | 0 | 0.73338 | 482294
2016-06-16 05:00 | 0 | 0.69511 | 452694
2016-06-16 06:00 | 0 | 0.65012 | 429579
2016-06-16 07:00 | 0 | 0.60901 | 412910
2016-06-16 08:00 | 0 | 0.58165 | 404973
2016-06-16 09:00 | 0 | 0.55667 | 408505
2016-06-16 10:00 | 0 | 0.5282 | 422239
2016-06-16 11:00 | 1.67e-05 | 0.45926 | 442317
2016-06-16 12:00 | 0.16139 | 0.33655 | 467491
2016-06-16 13:00 | 0.55893 | 0.34697 | 494771
2016-06-16 14:00 | 0.70996 | 0.37596 | 523244
2016-06-16 15:00 | 0.81812 | 0.38081 | 550557
2016-06-16 16:00 | 0.85707 | 0.36736 | 573493
2016-06-16 17:00 | 0.87499 | 0.3656 | 593314
2016-06-16 18:00 | 0.86837 | 0.38406 | 608327
2016-06-16 19:00 | 0.86004 | 0.4121 | 617141
2016-06-16 20:00 | 0.85833 | 0.44206 | 622344
2016-06-16 21:00 | 0.8518 | 0.46807 | 623112
2016-06-16 22:00 | 0.82356 | 0.48019 | 617203
2016-06-16 23:00 | 0.7577 | 0.47581 | 605611
2016-06-17 | 0.60271 | 0.51317 | 591553
2016-06-17 01:00 | 0.35658 | 0.6363 | 575723
2016-06-17 02:00 | 0.049939 | 0.72472 | 549591
2016-06-17 03:00 | 1.78e-06 | 0.73126 | 515717
2016-06-17 04:00 | 0 | 0.70743 | 483717
2016-06-17 05:00 | 0 | 0.68153 | 454279
2016-06-17 06:00 | 0 | 0.64985 | 428248
2016-06-17 07:00 | 0 | 0.62478 | 411752
2016-06-17 08:00 | 0 | 0.59611 | 403500
2016-06-17 09:00 | 0 | 0.56534 | 405513
2016-06-17 10:00 | 0 | 0.535 | 416644
2016-06-17 11:00 | 1.66e-05 | 0.4624 | 434301
2016-06-17 12:00 | 0.15707 | 0.30858 | 459290
2016-06-17 13:00 | 0.55306 | 0.29951 | 488911
2016-06-17 14:00 | 0.70763 | 0.28985 | 518595
2016-06-17 15:00 | 0.81093 | 0.25138 | 545741
2016-06-17 16:00 | 0.85203 | 0.21914 | 567490
2016-06-17 17:00 | 0.86526 | 0.20013 | 584549
2016-06-17 18:00 | 0.86101 | 0.18937 | 597291
2016-06-17 19:00 | 0.8533 | 0.18475 | 606608
2016-06-17 20:00 | 0.85114 | 0.18274 | 612181
2016-06-17 21:00 | 0.84395 | 0.18265 | 612561
2016-06-17 22:00 | 0.814 | 0.18868 | 604742
2016-06-17 23:00 | 0.74226 | 0.20837 | 590018
2016-06-18 | 0.58769 | 0.27552 | 571383
2016-06-18 01:00 | 0.32722 | 0.42267 | 554508
2016-06-18 02:00 | 0.048206 | 0.55167 | 530096
2016-06-18 03:00 | 8.24e-07 | 0.58047 | 497484
2016-06-18 04:00 | 0 | 0.54755 | 465759
2016-06-18 05:00 | 0 | 0.50665 | 436125
2016-06-18 06:00 | 0 | 0.46711 | 410907
2016-06-18 07:00 | 0 | 0.42833 | 393168
2016-06-18 08:00 | 0 | 0.39851 | 381758
2016-06-18 09:00 | 0 | 0.34793 | 376227
2016-06-18 10:00 | 0 | 0.30212 | 375830
2016-06-18 11:00 | 8.76e-06 | 0.24589 | 384738
2016-06-18 12:00 | 0.16263 | 0.14261 | 405325
2016-06-18 13:00 | 0.53801 | 0.10942 | 432021
2016-06-18 14:00 | 0.68773 | 0.11973 | 460821
2016-06-18 15:00 | 0.78578 | 0.11117 | 489654
2016-06-18 16:00 | 0.82382 | 0.097808 | 514631
2016-06-18 17:00 | 0.82882 | 0.092262 | 534606
2016-06-18 18:00 | 0.82061 | 0.092331 | 551191
2016-06-18 19:00 | 0.80996 | 0.099156 | 564545
2016-06-18 20:00 | 0.80153 | 0.11372 | 574478
2016-06-18 21:00 | 0.78424 | 0.13741 | 579685
2016-06-18 22:00 | 0.75119 | 0.17188 | 575841
2016-06-18 23:00 | 0.67038 | 0.22191 | 562708
2016-06-19 | 0.51684 | 0.29895 | 545617
2016-06-19 01:00 | 0.28293 | 0.46338 | 531539
2016-06-19 02:00 | 0.047518 | 0.61502 | 511308
2016-06-19 03:00 | 4.12e-06 | 0.65664 | 481727
2016-06-19 04:00 | 0 | 0.65631 | 450963
2016-06-19 05:00 | 0 | 0.63725 | 423780
2016-06-19 06:00 | 0 | 0.6111 | 400632
2016-06-19 07:00 | 0 | 0.58515 | 383744
2016-06-19 08:00 | 0 | 0.56323 | 372003
2016-06-19 09:00 | 0 | 0.54485 | 364628
2016-06-19 10:00 | 0 | 0.52409 | 361484
2016-06-19 11:00 | 1.49e-05 | 0.45628 | 367308
2016-06-19 12:00 | 0.13804 | 0.3188 | 387174
2016-06-19 13:00 | 0.46228 | 0.36011 | 415881
2016-06-19 14:00 | 0.63772 | 0.41874 | 447988
2016-06-19 15:00 | 0.74573 | 0.43877 | 479035
2016-06-19 16:00 | 0.79638 | 0.4547 | 506647
2016-06-19 17:00 | 0.80831 | 0.46895 | 530674
2016-06-19 18:00 | 0.80607 | 0.47772 | 550246
2016-06-19 19:00 | 0.8003 | 0.48098 | 567009
2016-06-19 20:00 | 0.79586 | 0.482 | 580864
2016-06-19 21:00 | 0.78208 | 0.48549 | 590387
2016-06-19 22:00 | 0.75162 | 0.49367 | 591563
2016-06-19 23:00 | 0.68352 | 0.51054 | 584623
2016-06-20 | 0.54053 | 0.55826 | 571899
2016-06-20 01:00 | 0.33336 | 0.67232 | 560612
2016-06-20 02:00 | 0.045559 | 0.77277 | 538629
2016-06-20 03:00 | 1.45e-06 | 0.77673 | 506404
2016-06-20 04:00 | 0 | 0.74855 | 472788
2016-06-20 05:00 | 0 | 0.7177 | 444380
2016-06-20 06:00 | 0 | 0.68687 | 420074
2016-06-20 07:00 | 0 | 0.65765 | 403268
2016-06-20 08:00 | 0 | 0.62122 | 394676
2016-06-20 09:00 | 0 | 0.57143 | 397331
2016-06-20 10:00 | 0 | 0.51769 | 410679
2016-06-20 11:00 | 1.66e-05 | 0.39334 | 433379
2016-06-20 12:00 | 0.16261 | 0.22459 | 461784
2016-06-20 13:00 | 0.51456 | 0.28205 | 494530
2016-06-20 14:00 | 0.69468 | 0.29187 | 529278
2016-06-20 15:00 | 0.78144 | 0.2573 | 563124
2016-06-20 16:00 | 0.82391 | 0.22493 | 592728
2016-06-20 17:00 | 0.82969 | 0.20826 | 618309
2016-06-20 18:00 | 0.82305 | 0.20207 | 637952
2016-06-20 19:00 | 0.81542 | 0.19855 | 653245
2016-06-20 20:00 | 0.8137 | 0.19481 | 664302
2016-06-20 21:00 | 0.80703 | 0.1942 | 668915
2016-06-20 22:00 | 0.78356 | 0.1931 | 664906
2016-06-20 23:00 | 0.71005 | 0.19169 | 651397
2016-06-21 | 0.57976 | 0.20697 | 631507
2016-06-21 01:00 | 0.32615 | 0.3286 | 612804
2016-06-21 02:00 | 0.048632 | 0.49889 | 581995
2016-06-21 03:00 | 1.26e-06 | 0.55426 | 539949
2016-06-21 04:00 | 0 | 0.54404 | 501362
2016-06-21 05:00 | 0 | 0.52013 | 469238
2016-06-21 06:00 | 0 | 0.4948 | 441958
2016-06-21 07:00 | 0 | 0.47726 | 422625
2016-06-21 08:00 | 0 | 0.4652 | 412705
2016-06-21 09:00 | 0 | 0.43709 | 414254
2016-06-21 10:00 | 0 | 0.40477 | 427487
2016-06-21 11:00 | 1.41e-05 | 0.34471 | 447267
2016-06-21 12:00 | 0.14051 | 0.1878 | 470193
2016-06-21 13:00 | 0.44528 | 0.15691 | 498042
2016-06-21 14:00 | 0.64717 | 0.21341 | 529549
2016-06-21 15:00 | 0.7343 | 0.23773 | 560715
2016-06-21 16:00 | 0.78676 | 0.24515 | 586867
2016-06-21 17:00 | 0.80003 | 0.25826 | 609939
2016-06-21 18:00 | 0.80045 | 0.28049 | 627655
2016-06-21 19:00 | 0.79378 | 0.31004 | 640291
2016-06-21 20:00 | 0.78771 | 0.34247 | 649707
2016-06-21 21:00 | 0.77568 | 0.37151 | 653434
2016-06-21 22:00 | 0.74371 | 0.39778 | 648117
2016-06-21 23:00 | 0.66455 | 0.43303 | 634951
2016-06-22 | 0.52356 | 0.51851 | 617957
2016-06-22 01:00 | 0.27825 | 0.70788 | 599868
2016-06-22 02:00 | 0.048132 | 0.82969 | 571899
2016-06-22 03:00 | 3.82e-06 | 0.84836 | 532903
2016-06-22 04:00 | 0 | 0.83532 | 495486
2016-06-22 05:00 | 0 | 0.80966 | 464781
2016-06-22 06:00 | 0 | 0.7808 | 439728
2016-06-22 07:00 | 0 | 0.75598 | 422327
2016-06-22 08:00 | 0 | 0.72815 | 411323
2016-06-22 09:00 | 0 | 0.69449 | 412625
2016-06-22 10:00 | 0 | 0.6628 | 424663
2016-06-22 11:00 | 1.63e-05 | 0.59264 | 445447
2016-06-22 12:00 | 0.13922 | 0.45761 | 469789
2016-06-22 13:00 | 0.44249 | 0.54688 | 498029
2016-06-22 14:00 | 0.64527 | 0.5737 | 528101
2016-06-22 15:00 | 0.72496 | 0.53277 | 557079
2016-06-22 16:00 | 0.77651 | 0.48681 | 582091
2016-06-22 17:00 | 0.78886 | 0.45305 | 604925
2016-06-22 18:00 | 0.78458 | 0.42845 | 623197
2016-06-22 19:00 | 0.77181 | 0.40658 | 636797
2016-06-22 20:00 | 0.76156 | 0.38738 | 648742
2016-06-22 21:00 | 0.74634 | 0.36855 | 653933
2016-06-22 22:00 | 0.71119 | 0.35148 | 651094
2016-06-22 23:00 | 0.63839 | 0.34148 | 640266
2016-06-23 | 0.51504 | 0.36351 | 623630
2016-06-23 01:00 | 0.29098 | 0.4892 | 607473
2016-06-23 02:00 | 0.050151 | 0.59734 | 579275
2016-06-23 03:00 | 4.03e-06 | 0.62867 | 541127
2016-06-23 04:00 | 0 | 0.6027 | 505365
2016-06-23 05:00 | 0 | 0.55896 | 474918
2016-06-23 06:00 | 0 | 0.51945 | 449614
2016-06-23 07:00 | 0 | 0.47986 | 430975
2016-06-23 08:00 | 0 | 0.44459 | 420920
2016-06-23 09:00 | 0 | 0.40927 | 422636
2016-06-23 10:00 | 0 | 0.37099 | 435624
2016-06-23 11:00 | 1.85e-06 | 0.28293 | 453506
2016-06-23 12:00 | 0.11425 | 0.1774 | 476162
2016-06-23 13:00 | 0.43225 | 0.19809 | 503574
2016-06-23 14:00 | 0.61958 | 0.21713 | 533806
2016-06-23 15:00 | 0.70485 | 0.20004 | 562667
2016-06-23 16:00 | 0.74737 | 0.17614 | 586908
2016-06-23 17:00 | 0.76084 | 0.16038 | 609543
2016-06-23 18:00 | 0.75453 | 0.15063 | 626573
2016-06-23 19:00 | 0.744 | 0.14256 | 639206
2016-06-23 20:00 | 0.73409 | 0.14034 | 646663
2016-06-23 21:00 | 0.71504 | 0.14611 | 648522
2016-06-23 22:00 | 0.68149 | 0.16132 | 641842
2016-06-23 23:00 | 0.60987 | 0.19533 | 627035
2016-06-24 | 0.48903 | 0.26882 | 610069
2016-06-24 01:00 | 0.29726 | 0.44222 | 593801
2016-06-24 02:00 | 0.047409 | 0.59401 | 567900
2016-06-24 03:00 | 3.95e-06 | 0.62864 | 530470
2016-06-24 04:00 | 0 | 0.60303 | 495549
2016-06-24 05:00 | 0 | 0.56139 | 464939
2016-06-24 06:00 | 0 | 0.52236 | 439525
2016-06-24 07:00 | 0 | 0.50174 | 421376
2016-06-24 08:00 | 0 | 0.4877 | 412085
2016-06-24 09:00 | 0 | 0.46158 | 413435
2016-06-24 10:00 | 0 | 0.43714 | 424244
2016-06-24 11:00 | 2.55e-06 | 0.36689 | 440458
2016-06-24 12:00 | 0.10713 | 0.23088 | 463708
2016-06-24 13:00 | 0.42151 | 0.27078 | 493073
2016-06-24 14:00 | 0.61034 | 0.28959 | 525878
2016-06-24 15:00 | 0.71196 | 0.26166 | 555545
2016-06-24 16:00 | 0.76665 | 0.25228 | 580705
2016-06-24 17:00 | 0.79094 | 0.26845 | 602435
2016-06-24 18:00 | 0.78659 | 0.30011 | 619693
2016-06-24 19:00 | 0.775 | 0.33847 | 630709
2016-06-24 20:00 | 0.76212 | 0.37923 | 638495
2016-06-24 21:00 | 0.74043 | 0.42227 | 640690
2016-06-24 22:00 | 0.69938 | 0.46574 | 633972
2016-06-24 23:00 | 0.62277 | 0.51402 | 618931
2016-06-25 | 0.48921 | 0.57995 | 599867
2016-06-25 01:00 | 0.28986 | 0.70264 | 582333
2016-06-25 02:00 | 0.040875 | 0.78129 | 556986
2016-06-25 03:00 | 3.71e-06 | 0.77185 | 523448
2016-06-25 04:00 | 0 | 0.74945 | 488739
2016-06-25 05:00 | 0 | 0.72856 | 458760
2016-06-25 06:00 | 0 | 0.70213 | 434366
2016-06-25 07:00 | 0 | 0.67722 | 415428
2016-06-25 08:00 | 0 | 0.66433 | 403474
2016-06-25 09:00 | 0 | 0.64321 | 398206
2016-06-25 10:00 | 0 | 0.61466 | 396437
2016-06-25 11:00 | 9.57e-06 | 0.54909 | 406211
2016-06-25 12:00 | 0.10578 | 0.47036 | 429393
2016-06-25 13:00 | 0.42089 | 0.60459 | 460277
2016-06-25 14:00 | 0.6214 | 0.652 | 496302
2016-06-25 15:00 | 0.72398 | 0.63851 | 529538
2016-06-25 16:00 | 0.77384 | 0.62844 | 556540
2016-06-25 17:00 | 0.78935 | 0.62826 | 577439
2016-06-25 18:00 | 0.78534 | 0.63159 | 594128
2016-06-25 19:00 | 0.76934 | 0.63366 | 607626
2016-06-25 20:00 | 0.75284 | 0.63095 | 617969
2016-06-25 21:00 | 0.72642 | 0.62425 | 622318
2016-06-25 22:00 | 0.67781 | 0.62032 | 618800
2016-06-25 23:00 | 0.59671 | 0.61911 | 606976
2016-06-26 | 0.474 | 0.62445 | 589083
2016-06-26 01:00 | 0.28758 | 0.64888 | 574644
2016-06-26 02:00 | 0.052865 | 0.63898 | 551576
2016-06-26 03:00 | 3.23e-06 | 0.58502 | 519032
2016-06-26 04:00 | 0 | 0.53455 | 486390
2016-06-26 05:00 | 0 | 0.48692 | 459029
2016-06-26 06:00 | 0 | 0.44867 | 434515
2016-06-26 07:00 | 0 | 0.4227 | 415502
2016-06-26 08:00 | 0 | 0.41479 | 402118
2016-06-26 09:00 | 0 | 0.41315 | 393992
2016-06-26 10:00 | 0 | 0.40196 | 389269
2016-06-26 11:00 | 2.66e-06 | 0.34645 | 395323
2016-06-26 12:00 | 0.09336 | 0.23117 | 417009
2016-06-26 13:00 | 0.41427 | 0.26343 | 448690
2016-06-26 14:00 | 0.57732 | 0.28971 | 482510
2016-06-26 15:00 | 0.68365 | 0.29972 | 515606
2016-06-26 16:00 | 0.73274 | 0.30681 | 545152
2016-06-26 17:00 | 0.74548 | 0.31354 | 569377
2016-06-26 18:00 | 0.73895 | 0.31909 | 587630
2016-06-26 19:00 | 0.72363 | 0.3217 | 600551
2016-06-26 20:00 | 0.70841 | 0.32065 | 611011
2016-06-26 21:00 | 0.68422 | 0.31633 | 618377
2016-06-26 22:00 | 0.64674 | 0.31178 | 617665
2016-06-26 23:00 | 0.57888 | 0.3073 | 607496
2016-06-27 | 0.44827 | 0.31444 | 592599
2016-06-27 01:00 | 0.2749 | 0.36696 | 578817
2016-06-27 02:00 | 0.051251 | 0.44577 | 554582
2016-06-27 03:00 | 2.31e-06 | 0.47235 | 522357
2016-06-27 04:00 | 0 | 0.45846 | 487380
2016-06-27 05:00 | 0 | 0.42355 | 457889
2016-06-27 06:00 | 0 | 0.38021 | 434252
2016-06-27 07:00 | 0 | 0.33475 | 417528
2016-06-27 08:00 | 0 | 0.29721 | 409693
2016-06-27 09:00 | 0 | 0.25681 | 412485
2016-06-27 10:00 | 0 | 0.22229 | 425260
2016-06-27 11:00 | 1.36e-05 | 0.15796 | 445867
2016-06-27 12:00 | 0.13226 | 0.093115 | 473347
2016-06-27 13:00 | 0.43441 | 0.094565 | 505702
2016-06-27 14:00 | 0.60539 | 0.10925 | 541134
2016-06-27 15:00 | 0.70728 | 0.11496 | 575398
2016-06-27 16:00 | 0.74991 | 0.11723 | 605106
2016-06-27 17:00 | 0.76743 | 0.11683 | 630216
2016-06-27 18:00 | 0.76274 | 0.11536 | 649665
2016-06-27 19:00 | 0.75167 | 0.113 | 662709
2016-06-27 20:00 | 0.74176 | 0.1115 | 670215
2016-06-27 21:00 | 0.72263 | 0.10974 | 671047
2016-06-27 22:00 | 0.68568 | 0.10931 | 663408
2016-06-27 23:00 | 0.6029 | 0.11526 | 649398
2016-06-28 | 0.46759 | 0.14024 | 630972
2016-06-28 01:00 | 0.262 | 0.23919 | 611553
2016-06-28 02:00 | 0.039836 | 0.38103 | 582436
2016-06-28 03:00 | 2.45e-06 | 0.43686 | 542570
2016-06-28 04:00 | 0 | 0.42154 | 505108
2016-06-28 05:00 | 0 | 0.38564 | 472652
2016-06-28 06:00 | 0 | 0.34406 | 447155
2016-06-28 07:00 | 0 | 0.30037 | 428315
2016-06-28 08:00 | 0 | 0.2621 | 418966
2016-06-28 09:00 | 0 | 0.21946 | 421131
2016-06-28 10:00 | 0 | 0.19029 | 432714
2016-06-28 11:00 | 5.03e-06 | 0.15564 | 450973
2016-06-28 12:00 | 0.12651 | 0.069084 | 473234
2016-06-28 13:00 | 0.39905 | 0.046865 | 500024
2016-06-28 14:00 | 0.5773 | 0.045806 | 529073
2016-06-28 15:00 | 0.69149 | 0.03997 | 556879
2016-06-28 16:00 | 0.73874 | 0.037423 | 580836
2016-06-28 17:00 | 0.75504 | 0.037973 | 601203
2016-06-28 18:00 | 0.7516 | 0.040708 | 616276
2016-06-28 19:00 | 0.73985 | 0.044996 | 624529
2016-06-28 20:00 | 0.72542 | 0.050787 | 628520
2016-06-28 21:00 | 0.69259 | 0.05972 | 628828
2016-06-28 22:00 | 0.6435 | 0.072342 | 621537
2016-06-28 23:00 | 0.56051 | 0.090669 | 607995
2016-06-29 | 0.42302 | 0.12629 | 591546
2016-06-29 01:00 | 0.22366 | 0.22112 | 574649
2016-06-29 02:00 | 0.036303 | 0.34715 | 547945
2016-06-29 03:00 | 2.2e-06 | 0.37423 | 513219
2016-06-29 04:00 | 0 | 0.35625 | 478698
2016-06-29 05:00 | 0 | 0.33098 | 449349
2016-06-29 06:00 | 0 | 0.30401 | 424797
2016-06-29 07:00 | 0 | 0.28245 | 407843
2016-06-29 08:00 | 0 | 0.26457 | 399379
2016-06-29 09:00 | 0 | 0.23229 | 401264
2016-06-29 10:00 | 0 | 0.20104 | 413223
2016-06-29 11:00 | 3.84e-06 | 0.15703 | 432696
2016-06-29 12:00 | 0.10804 | 0.070059 | 456995
2016-06-29 13:00 | 0.36695 | 0.05476 | 482516
2016-06-29 14:00 | 0.53659 | 0.062831 | 511202
2016-06-29 15:00 | 0.63005 | 0.051916 | 540055
2016-06-29 16:00 | 0.68127 | 0.039492 | 565473
2016-06-29 17:00 | 0.70161 | 0.032319 | 588208
2016-06-29 18:00 | 0.70233 | 0.029421 | 607375
2016-06-29 19:00 | 0.69343 | 0.030806 | 621004
2016-06-29 20:00 | 0.68231 | 0.033987 | 630653
2016-06-29 21:00 | 0.66154 | 0.038369 | 634465
2016-06-29 22:00 | 0.61903 | 0.048229 | 629556
2016-06-29 23:00 | 0.53675 | 0.065849 | 616067
2016-06-30 | 0.3959 | 0.10485 | 597182
2016-06-30 01:00 | 0.19767 | 0.20803 | 580014
2016-06-30 02:00 | 0.041619 | 0.33214 | 553545
2016-06-30 03:00 | 2.07e-06 | 0.37657 | 516726
2016-06-30 04:00 | 0 | 0.36222 | 480169
2016-06-30 05:00 | 0 | 0.33453 | 449511
2016-06-30 06:00 | 0 | 0.30751 | 424274
2016-06-30 07:00 | 0 | 0.28604 | 406855
2016-06-30 08:00 | 0 | 0.27226 | 398026
2016-06-30 09:00 | 0 | 0.25006 | 399538
2016-06-30 10:00 | 0 | 0.22907 | 410455
2016-06-30 11:00 | 2.01e-06 | 0.19032 | 428603
2016-06-30 12:00 | 0.082016 | 0.11435 | 452042
2016-06-30 13:00 | 0.301 | 0.12254 | 479897
2016-06-30 14:00 | 0.47567 | 0.1573 | 509011
2016-06-30 15:00 | 0.57205 | 0.16388 | 536971
2016-06-30 16:00 | 0.62566 | 0.15947 | 561106
2016-06-30 17:00 | 0.64401 | 0.15657 | 582107
2016-06-30 18:00 | 0.6336 | 0.15868 | 600446
2016-06-30 19:00 | 0.61205 | 0.16607 | 614080
2016-06-30 20:00 | 0.58427 | 0.17829 | 623589
2016-06-30 21:00 | 0.54081 | 0.19329 | 626709
2016-06-30 22:00 | 0.48173 | 0.2078 | 620594
2016-06-30 23:00 | 0.40326 | 0.22323 | 607167
2016-07-01 | 0.29173 | 0.25809 | 590202
2016-07-01 01:00 | 0.15922 | 0.37034 | 574790
2016-07-01 02:00 | 0.047611 | 0.52093 | 549953
2016-07-01 03:00 | 2.34e-06 | 0.5434 | 515518
2016-07-01 04:00 | 0 | 0.50751 | 480417
2016-07-01 05:00 | 0 | 0.47052 | 450190
2016-07-01 06:00 | 0 | 0.43127 | 426366
2016-07-01 07:00 | 0 | 0.39622 | 409213
2016-07-01 08:00 | 0 | 0.37261 | 400250
2016-07-01 09:00 | 0 | 0.34342 | 401487
2016-07-01 10:00 | 0 | 0.31092 | 412287
2016-07-01 11:00 | 0 | 0.23838 | 428746
2016-07-01 12:00 | 0.068691 | 0.15314 | 450070
2016-07-01 13:00 | 0.28862 | 0.17822 | 478324
2016-07-01 14:00 | 0.48574 | 0.18983 | 508012
2016-07-01 15:00 | 0.5991 | 0.16868 | 535615
2016-07-01 16:00 | 0.64763 | 0.14994 | 559186
2016-07-01 17:00 | 0.66524 | 0.14355 | 579245
2016-07-01 18:00 | 0.65535 | 0.14609 | 595305
2016-07-01 19:00 | 0.63179 | 0.15307 | 605699
2016-07-01 20:00 | 0.59675 | 0.1601 | 611337
2016-07-01 21:00 | 0.53964 | 0.17321 | 611951
2016-07-01 22:00 | 0.47607 | 0.18933 | 605031
2016-07-01 23:00 | 0.3931 | 0.20193 | 590638
2016-07-02 | 0.29182 | 0.22569 | 571712
2016-07-02 01:00 | 0.16844 | 0.29122 | 554807
2016-07-02 02:00 | 0.036967 | 0.36899 | 531328
2016-07-02 03:00 | 1.96e-06 | 0.40506 | 499376
2016-07-02 04:00 | 0 | 0.39277 | 466635
2016-07-02 05:00 | 0 | 0.37068 | 439718
2016-07-02 06:00 | 0 | 0.35069 | 416966
2016-07-02 07:00 | 0 | 0.32547 | 399240
2016-07-02 08:00 | 0 | 0.30577 | 387170
2016-07-02 09:00 | 0 | 0.28367 | 380581
2016-07-02 10:00 | 0 | 0.26489 | 378094
2016-07-02 11:00 | 5.64e-06 | 0.23061 | 383661
2016-07-02 12:00 | 0.098114 | 0.14459 | 400616
2016-07-02 13:00 | 0.37952 | 0.18027 | 426470
2016-07-02 14:00 | 0.58733 | 0.21103 | 455527
2016-07-02 15:00 | 0.69626 | 0.19989 | 483095
2016-07-02 16:00 | 0.73563 | 0.18701 | 505288
2016-07-02 17:00 | 0.74112 | 0.18015 | 521550
2016-07-02 18:00 | 0.72939 | 0.17551 | 534147
2016-07-02 19:00 | 0.71283 | 0.17158 | 543318
2016-07-02 20:00 | 0.69206 | 0.1697 | 550529
2016-07-02 21:00 | 0.65749 | 0.17335 | 553668
2016-07-02 22:00 | 0.61386 | 0.1868 | 551163
2016-07-02 23:00 | 0.54035 | 0.21483 | 541555
2016-07-03 | 0.4304 | 0.26787 | 529567
2016-07-03 01:00 | 0.25903 | 0.35372 | 519482
2016-07-03 02:00 | 0.039335 | 0.44831 | 501337
2016-07-03 03:00 | 1.61e-06 | 0.47676 | 475042
2016-07-03 04:00 | 0 | 0.46694 | 447642
2016-07-03 05:00 | 0 | 0.45683 | 423652
2016-07-03 06:00 | 0 | 0.45981 | 404833
2016-07-03 07:00 | 0 | 0.46001 | 389215
2016-07-03 08:00 | 0 | 0.45335 | 378146
2016-07-03 09:00 | 0 | 0.41875 | 372341
2016-07-03 10:00 | 0 | 0.38052 | 368890
2016-07-03 11:00 | 3.86e-06 | 0.31692 | 371706
2016-07-03 12:00 | 0.13285 | 0.25241 | 386611
2016-07-03 13:00 | 0.4854 | 0.28719 | 411545
2016-07-03 14:00 | 0.67164 | 0.29755 | 439309
2016-07-03 15:00 | 0.7669 | 0.28465 | 464843
2016-07-03 16:00 | 0.80761 | 0.26215 | 488465
2016-07-03 17:00 | 0.81625 | 0.23988 | 506543
2016-07-03 18:00 | 0.80746 | 0.22121 | 520834
2016-07-03 19:00 | 0.79779 | 0.20873 | 531090
2016-07-03 20:00 | 0.79293 | 0.19906 | 538146
2016-07-03 21:00 | 0.78281 | 0.19496 | 542328
2016-07-03 22:00 | 0.75653 | 0.19511 | 540729
2016-07-03 23:00 | 0.69037 | 0.20225 | 532210
2016-07-04 | 0.55835 | 0.22935 | 521496
2016-07-04 01:00 | 0.32526 | 0.31971 | 511466
2016-07-04 02:00 | 0.044486 | 0.43386 | 495426
2016-07-04 03:00 | 2.44e-06 | 0.45556 | 471952
2016-07-04 04:00 | 0 | 0.4267 | 444686
2016-07-04 05:00 | 0 | 0.39542 | 420950
2016-07-04 06:00 | 0 | 0.37342 | 400759
2016-07-04 07:00 | 0 | 0.36664 | 385823
2016-07-04 08:00 | 0 | 0.3698 | 377948
2016-07-04 09:00 | 0 | 0.36547 | 375023
2016-07-04 10:00 | 0 | 0.36164 | 373626
2016-07-04 11:00 | 1.18e-05 | 0.32995 | 376666
2016-07-04 12:00 | 0.17191 | 0.19897 | 392312
2016-07-04 13:00 | 0.53198 | 0.15166 | 418892
2016-07-04 14:00 | 0.69308 | 0.1615 | 450265
2016-07-04 15:00 | 0.7753 | 0.14238 | 479712
2016-07-04 16:00 | 0.82893 | 0.1217 | 505125
2016-07-04 17:00 | 0.8341 | 0.11423 | 524716
2016-07-04 18:00 | 0.82817 | 0.11973 | 539792
2016-07-04 19:00 | 0.81869 | 0.13027 | 550802
2016-07-04 20:00 | 0.81515 | 0.13832 | 559591
2016-07-04 21:00 | 0.80412 | 0.13729 | 564260
2016-07-04 22:00 | 0.77304 | 0.13058 | 562347
2016-07-04 23:00 | 0.70466 | 0.13 | 553619
2016-07-05 | 0.56463 | 0.15007 | 541829
2016-07-05 01:00 | 0.32475 | 0.25459 | 528918
2016-07-05 02:00 | 0.040933 | 0.44479 | 512243
2016-07-05 03:00 | 1.44e-06 | 0.58419 | 489014
2016-07-05 04:00 | 0 | 0.62792 | 463425
2016-07-05 05:00 | 0 | 0.6215 | 439017
2016-07-05 06:00 | 0 | 0.59757 | 420628
2016-07-05 07:00 | 0 | 0.56285 | 407204
2016-07-05 08:00 | 0 | 0.52169 | 400873
2016-07-05 09:00 | 0 | 0.48941 | 404728
2016-07-05 10:00 | 0 | 0.47103 | 418595
2016-07-05 11:00 | 5.11e-06 | 0.4073 | 438717
2016-07-05 12:00 | 0.15258 | 0.24115 | 466482
2016-07-05 13:00 | 0.51223 | 0.20021 | 498721
2016-07-05 14:00 | 0.67802 | 0.23091 | 532131
2016-07-05 15:00 | 0.77083 | 0.24584 | 562591
2016-07-05 16:00 | 0.82301 | 0.24459 | 588617
2016-07-05 17:00 | 0.83084 | 0.24443 | 611568
2016-07-05 18:00 | 0.82542 | 0.24742 | 630490
2016-07-05 19:00 | 0.81916 | 0.25221 | 645161
2016-07-05 20:00 | 0.81779 | 0.25271 | 655847
2016-07-05 21:00 | 0.81101 | 0.24412 | 660906
2016-07-05 22:00 | 0.78394 | 0.23998 | 659394
2016-07-05 23:00 | 0.70749 | 0.2593 | 648330
2016-07-06 | 0.57202 | 0.31771 | 631841
2016-07-06 01:00 | 0.3331 | 0.413 | 615342
2016-07-06 02:00 | 0.038526 | 0.49 | 588636
2016-07-06 03:00 | 1.59e-06 | 0.51989 | 550875
2016-07-06 04:00 | 0 | 0.50413 | 513295
2016-07-06 05:00 | 0 | 0.47093 | 482780
2016-07-06 06:00 | 0 | 0.45007 | 456911
2016-07-06 07:00 | 0 | 0.44086 | 438013
2016-07-06 08:00 | 0 | 0.4369 | 428937
2016-07-06 09:00 | 0 | 0.41591 | 430708
2016-07-06 10:00 | 0 | 0.39488 | 445156
2016-07-06 11:00 | 9.35e-06 | 0.34248 | 463770
2016-07-06 12:00 | 0.15093 | 0.21405 | 489145
2016-07-06 13:00 | 0.518 | 0.23502 | 520664
2016-07-06 14:00 | 0.66941 | 0.25113 | 555412
2016-07-06 15:00 | 0.77396 | 0.22833 | 588346
2016-07-06 16:00 | 0.81761 | 0.19832 | 615929
2016-07-06 17:00 | 0.83079 | 0.18595 | 637138
2016-07-06 18:00 | 0.8252 | 0.19313 | 653810
2016-07-06 19:00 | 0.81699 | 0.20952 | 665008
2016-07-06 20:00 | 0.81321 | 0.2308 | 672372
2016-07-06 21:00 | 0.8044 | 0.25463 | 676348
2016-07-06 22:00 | 0.7777 | 0.2817 | 672541
2016-07-06 23:00 | 0.70168 | 0.32089 | 659367
2016-07-07 | 0.56028 | 0.38003 | 641094
2016-07-07 01:00 | 0.31165 | 0.5354 | 623195
2016-07-07 02:00 | 0.041634 | 0.64674 | 595023
2016-07-07 03:00 | 1.13e-06 | 0.65589 | 556249
2016-07-07 04:00 | 0 | 0.61769 | 519251
2016-07-07 05:00 | 0 | 0.58123 | 487018
2016-07-07 06:00 | 0 | 0.54786 | 460529
2016-07-07 07:00 | 0 | 0.52704 | 441619
2016-07-07 08:00 | 0 | 0.51734 | 432270
2016-07-07 09:00 | 0 | 0.49178 | 434678
2016-07-07 10:00 | 0 | 0.46565 | 447332
2016-07-07 11:00 | 1.14e-05 | 0.42957 | 467197
2016-07-07 12:00 | 0.13077 | 0.32581 | 491641
2016-07-07 13:00 | 0.49844 | 0.33661 | 521731
2016-07-07 14:00 | 0.66098 | 0.36092 | 555164
2016-07-07 15:00 | 0.76373 | 0.34289 | 587617
2016-07-07 16:00 | 0.81378 | 0.3227 | 614204
2016-07-07 17:00 | 0.82678 | 0.31255 | 635168
2016-07-07 18:00 | 0.81919 | 0.30981 | 654364
2016-07-07 19:00 | 0.80829 | 0.31618 | 664473
2016-07-07 20:00 | 0.80218 | 0.32182 | 671071
2016-07-07 21:00 | 0.78905 | 0.32011 | 673729
2016-07-07 22:00 | 0.75704 | 0.31243 | 668069
2016-07-07 23:00 | 0.67065 | 0.30809 | 654646
2016-07-08 | 0.54908 | 0.31746 | 638410
2016-07-08 01:00 | 0.31152 | 0.40512 | 621532
2016-07-08 02:00 | 0.039956 | 0.49963 | 593605
2016-07-08 03:00 | 8.11e-07 | 0.5189 | 555858
2016-07-08 04:00 | 0 | 0.49081 | 518604
2016-07-08 05:00 | 0 | 0.45065 | 488114
2016-07-08 06:00 | 0 | 0.41923 | 461874
2016-07-08 07:00 | 0 | 0.39987 | 442742
2016-07-08 08:00 | 0 | 0.38737 | 432778
2016-07-08 09:00 | 0 | 0.36433 | 434603
2016-07-08 10:00 | 0 | 0.34447 | 446741
2016-07-08 11:00 | 9.69e-09 | 0.29382 | 464941
2016-07-08 12:00 | 0.096627 | 0.18652 | 491037
2016-07-08 13:00 | 0.43696 | 0.17694 | 523699
2016-07-08 14:00 | 0.62036 | 0.20428 | 557938
2016-07-08 15:00 | 0.72685 | 0.20659 | 591140
2016-07-08 16:00 | 0.78604 | 0.20137 | 616688
2016-07-08 17:00 | 0.79948 | 0.19796 | 637306
2016-07-08 18:00 | 0.79605 | 0.19595 | 652156
2016-07-08 19:00 | 0.78672 | 0.19311 | 661112
2016-07-08 20:00 | 0.77955 | 0.18697 | 666277
2016-07-08 21:00 | 0.76197 | 0.17848 | 666264
2016-07-08 22:00 | 0.73252 | 0.16986 | 657650
2016-07-08 23:00 | 0.64847 | 0.17226 | 641615
2016-07-09 | 0.54079 | 0.2165 | 621080
2016-07-09 01:00 | 0.30984 | 0.36017 | 600655
2016-07-09 02:00 | 0.0401 | 0.49134 | 573074
2016-07-09 03:00 | 2.38e-07 | 0.51375 | 537026
2016-07-09 04:00 | 0 | 0.49029 | 503058
2016-07-09 05:00 | 0 | 0.45924 | 472233
2016-07-09 06:00 | 0 | 0.43767 | 446984
2016-07-09 07:00 | 0 | 0.41806 | 427811
2016-07-09 08:00 | 0 | 0.3983 | 415102
2016-07-09 09:00 | 0 | 0.36921 | 408303
2016-07-09 10:00 | 0 | 0.34848 | 405812
2016-07-09 11:00 | 7.37e-06 | 0.29793 | 412095
2016-07-09 12:00 | 0.12135 | 0.16801 | 431529
2016-07-09 13:00 | 0.49015 | 0.15517 | 461399
2016-07-09 14:00 | 0.6455 | 0.17437 | 494489
2016-07-09 15:00 | 0.74934 | 0.16509 | 525257
2016-07-09 16:00 | 0.80593 | 0.16381 | 550195
2016-07-09 17:00 | 0.81757 | 0.17406 | 569722
2016-07-09 18:00 | 0.81365 | 0.19107 | 583892
2016-07-09 19:00 | 0.80472 | 0.20769 | 595393
2016-07-09 20:00 | 0.79994 | 0.22283 | 603013
2016-07-09 21:00 | 0.78864 | 0.2416 | 605780
2016-07-09 22:00 | 0.76146 | 0.26462 | 600420
2016-07-09 23:00 | 0.68366 | 0.29779 | 588550
2016-07-10 | 0.55426 | 0.3714 | 572382
2016-07-10 01:00 | 0.29687 | 0.54659 | 557030
2016-07-10 02:00 | 0.035977 | 0.65514 | 534735
2016-07-10 03:00 | 3.02e-07 | 0.665 | 504637
2016-07-10 04:00 | 0 | 0.6464 | 472865
2016-07-10 05:00 | 0 | 0.61817 | 445168
2016-07-10 06:00 | 0 | 0.58191 | 423042
2016-07-10 07:00 | 0 | 0.55108 | 405389
2016-07-10 08:00 | 0 | 0.5162 | 392995
2016-07-10 09:00 | 0 | 0.46763 | 386041
2016-07-10 10:00 | 0 | 0.42014 | 382415
2016-07-10 11:00 | 6.35e-06 | 0.35472 | 387490
2016-07-10 12:00 | 0.10511 | 0.22777 | 407703
2016-07-10 13:00 | 0.47974 | 0.22842 | 435099
2016-07-10 14:00 | 0.68131 | 0.25541 | 466139
2016-07-10 15:00 | 0.78333 | 0.26425 | 496547
2016-07-10 16:00 | 0.83642 | 0.29315 | 524202
2016-07-10 17:00 | 0.84522 | 0.33927 | 547624
2016-07-10 18:00 | 0.83983 | 0.37574 | 566798
2016-07-10 19:00 | 0.83326 | 0.40361 | 581698
2016-07-10 20:00 | 0.83368 | 0.4279 | 592595
2016-07-10 21:00 | 0.82858 | 0.45326 | 599783
2016-07-10 22:00 | 0.80631 | 0.47936 | 600387
2016-07-10 23:00 | 0.72724 | 0.51506 | 591233
2016-07-11 | 0.59818 | 0.57877 | 576878
2016-07-11 01:00 | 0.32583 | 0.70289 | 564175
2016-07-11 02:00 | 0.049906 | 0.75932 | 541665
2016-07-11 03:00 | 1.82e-07 | 0.75979 | 509761
2016-07-11 04:00 | 0 | 0.75555 | 477528
2016-07-11 05:00 | 0 | 0.75991 | 450542
2016-07-11 06:00 | 0 | 0.75606 | 428646
2016-07-11 07:00 | 0 | 0.75431 | 412850
2016-07-11 08:00 | 0 | 0.74412 | 406101
2016-07-11 09:00 | 0 | 0.72413 | 410976
2016-07-11 10:00 | 0 | 0.70122 | 424742
2016-07-11 11:00 | 5.69e-06 | 0.65814 | 443139
2016-07-11 12:00 | 0.12414 | 0.60235 | 469783
2016-07-11 13:00 | 0.49097 | 0.66755 | 501025
2016-07-11 14:00 | 0.69504 | 0.70241 | 535818
2016-07-11 15:00 | 0.80201 | 0.69658 | 568424
2016-07-11 16:00 | 0.84935 | 0.68419 | 596823
2016-07-11 17:00 | 0.86169 | 0.68292 | 621048
2016-07-11 18:00 | 0.8564 | 0.68742 | 640543
2016-07-11 19:00 | 0.84887 | 0.69127 | 654436
2016-07-11 20:00 | 0.84716 | 0.69332 | 663615
2016-07-11 21:00 | 0.84126 | 0.69812 | 666782
2016-07-11 22:00 | 0.81723 | 0.70652 | 661340
2016-07-11 23:00 | 0.74397 | 0.71744 | 647838
2016-07-12 | 0.58749 | 0.74177 | 629895
2016-07-12 01:00 | 0.32748 | 0.80468 | 611767
2016-07-12 02:00 | 0.035868 | 0.83911 | 583447
2016-07-12 03:00 | 1.36e-08 | 0.85221 | 544892
2016-07-12 04:00 | 0 | 0.84468 | 509022
2016-07-12 05:00 | 0 | 0.82267 | 477314
2016-07-12 06:00 | 0 | 0.79016 | 450498
2016-07-12 07:00 | 0 | 0.75455 | 431704
2016-07-12 08:00 | 0 | 0.71814 | 421999
2016-07-12 09:00 | 0 | 0.67805 | 422987
2016-07-12 10:00 | 0 | 0.64907 | 436029
2016-07-12 11:00 | 4.67e-06 | 0.59417 | 456498
2016-07-12 12:00 | 0.12606 | 0.44322 | 482934
2016-07-12 13:00 | 0.49407 | 0.48719 | 512658
2016-07-12 14:00 | 0.68639 | 0.52715 | 546489
2016-07-12 15:00 | 0.79895 | 0.50132 | 578718
2016-07-12 16:00 | 0.84426 | 0.48391 | 607314
2016-07-12 17:00 | 0.85235 | 0.48402 | 630683
2016-07-12 18:00 | 0.84806 | 0.4965 | 648626
2016-07-12 19:00 | 0.84081 | 0.50911 | 661644
2016-07-12 20:00 | 0.84069 | 0.51722 | 670411
2016-07-12 21:00 | 0.83645 | 0.51859 | 673446
2016-07-12 22:00 | 0.81236 | 0.5157 | 669508
2016-07-12 23:00 | 0.74202 | 0.51281 | 656296
2016-07-13 | 0.56527 | 0.53186 | 638843
2016-07-13 01:00 | 0.2957 | 0.62083 | 620660
2016-07-13 02:00 | 0.034598 | 0.6927 | 592697
2016-07-13 03:00 | 0 | 0.74815 | 554697
2016-07-13 04:00 | 0 | 0.76409 | 517724
2016-07-13 05:00 | 0 | 0.75013 | 485379
2016-07-13 06:00 | 0 | 0.7191 | 459917
2016-07-13 07:00 | 0 | 0.68945 | 441934
2016-07-13 08:00 | 0 | 0.66211 | 432676
2016-07-13 09:00 | 0 | 0.63965 | 435833
2016-07-13 10:00 | 0 | 0.62262 | 448951
2016-07-13 11:00 | 4.41e-06 | 0.55845 | 469550
2016-07-13 12:00 | 0.12583 | 0.38947 | 496070
2016-07-13 13:00 | 0.48746 | 0.43794 | 525443
2016-07-13 14:00 | 0.6976 | 0.4996 | 559810
2016-07-13 15:00 | 0.79546 | 0.49022 | 594899
2016-07-13 16:00 | 0.84383 | 0.46161 | 625088
2016-07-13 17:00 | 0.85075 | 0.44079 | 649828
2016-07-13 18:00 | 0.84419 | 0.43408 | 668009
2016-07-13 19:00 | 0.83662 | 0.43514 | 679325
2016-07-13 20:00 | 0.83618 | 0.43756 | 684178
2016-07-13 21:00 | 0.8305 | 0.4371 | 685078
2016-07-13 22:00 | 0.80711 | 0.43415 | 679696
2016-07-13 23:00 | 0.74008 | 0.43515 | 666990
2016-07-14 | 0.56046 | 0.46346 | 650042
2016-07-14 01:00 | 0.29831 | 0.53769 | 631894
2016-07-14 02:00 | 0.037011 | 0.5926 | 602801
2016-07-14 03:00 | 0 | 0.58953 | 564675
2016-07-14 04:00 | 0 | 0.57142 | 526053
2016-07-14 05:00 | 0 | 0.54478 | 493962
2016-07-14 06:00 | 0 | 0.51878 | 467053
2016-07-14 07:00 | 0 | 0.49876 | 447367
2016-07-14 08:00 | 0 | 0.48774 | 437746
2016-07-14 09:00 | 0 | 0.46201 | 439448
2016-07-14 10:00 | 0 | 0.43826 | 453146
2016-07-14 11:00 | 0 | 0.3789 | 473437
2016-07-14 12:00 | 0.10722 | 0.24254 | 498162
2016-07-14 13:00 | 0.48664 | 0.2596 | 527954
2016-07-14 14:00 | 0.68413 | 0.29124 | 563662
2016-07-14 15:00 | 0.78483 | 0.29888 | 597192
2016-07-14 16:00 | 0.82831 | 0.29038 | 624767
2016-07-14 17:00 | 0.8353 | 0.28481 | 645953
2016-07-14 18:00 | 0.82905 | 0.28231 | 661070
2016-07-14 19:00 | 0.82207 | 0.28003 | 671398
2016-07-14 20:00 | 0.82225 | 0.27537 | 676307
2016-07-14 21:00 | 0.81601 | 0.26784 | 677747
2016-07-14 22:00 | 0.79542 | 0.26049 | 673278
2016-07-14 23:00 | 0.71602 | 0.25279 | 660714
2016-07-15 | 0.56013 | 0.26262 | 643060
2016-07-15 01:00 | 0.28635 | 0.3469 | 626168
2016-07-15 02:00 | 0.032675 | 0.43159 | 596932
2016-07-15 03:00 | 0 | 0.42696 | 557655
2016-07-15 04:00 | 0 | 0.38986 | 520968
2016-07-15 05:00 | 0 | 0.35303 | 488419
2016-07-15 06:00 | 0 | 0.31833 | 461753
2016-07-15 07:00 | 0 | 0.28668 | 442091
2016-07-15 08:00 | 0 | 0.25602 | 431829
2016-07-15 09:00 | 0 | 0.22398 | 432607
2016-07-15 10:00 | 0 | 0.20201 | 444406
2016-07-15 11:00 | 1.89e-06 | 0.16458 | 462733
2016-07-15 12:00 | 0.10531 | 0.089451 | 487020
2016-07-15 13:00 | 0.46128 | 0.090023 | 517382
2016-07-15 14:00 | 0.67264 | 0.10799 | 548705
2016-07-15 15:00 | 0.76874 | 0.10293 | 577335
2016-07-15 16:00 | 0.81323 | 0.086933 | 601301
2016-07-15 17:00 | 0.82246 | 0.072891 | 623336
2016-07-15 18:00 | 0.81827 | 0.063544 | 640286
2016-07-15 19:00 | 0.81041 | 0.054996 | 650704
2016-07-15 20:00 | 0.80712 | 0.04998 | 657165
2016-07-15 21:00 | 0.79747 | 0.055623 | 657587
2016-07-15 22:00 | 0.76622 | 0.070154 | 648192
2016-07-15 23:00 | 0.68155 | 0.09747 | 630495
2016-07-16 | 0.52794 | 0.14951 | 610563
2016-07-16 01:00 | 0.25734 | 0.27394 | 593282
2016-07-16 02:00 | 0.027069 | 0.42346 | 566934
2016-07-16 03:00 | 0 | 0.45258 | 531396
2016-07-16 04:00 | 0 | 0.43797 | 495930
2016-07-16 05:00 | 0 | 0.41111 | 465615
2016-07-16 06:00 | 0 | 0.38793 | 441570
2016-07-16 07:00 | 0 | 0.36999 | 422379
2016-07-16 08:00 | 0 | 0.35606 | 410187
2016-07-16 09:00 | 0 | 0.31976 | 404433
2016-07-16 10:00 | 0 | 0.27947 | 403956
2016-07-16 11:00 | 0 | 0.23719 | 411897
2016-07-16 12:00 | 0.091395 | 0.166 | 431408
2016-07-16 13:00 | 0.41184 | 0.20568 | 460733
2016-07-16 14:00 | 0.62882 | 0.25893 | 493000
2016-07-16 15:00 | 0.74324 | 0.27484 | 524171
2016-07-16 16:00 | 0.7994 | 0.28157 | 550527
2016-07-16 17:00 | 0.81709 | 0.29195 | 572417
2016-07-16 18:00 | 0.81503 | 0.31115 | 589029
2016-07-16 19:00 | 0.80746 | 0.33752 | 600006
2016-07-16 20:00 | 0.80345 | 0.36777 | 606513
2016-07-16 21:00 | 0.79455 | 0.3975 | 608656
2016-07-16 22:00 | 0.76805 | 0.43627 | 603469
2016-07-16 23:00 | 0.69038 | 0.48349 | 591077
2016-07-17 | 0.53853 | 0.54919 | 575707
2016-07-17 01:00 | 0.27378 | 0.66005 | 560346
2016-07-17 02:00 | 0.024951 | 0.70719 | 538670
2016-07-17 03:00 | 0 | 0.69133 | 508492
2016-07-17 04:00 | 0 | 0.65645 | 477482
2016-07-17 05:00 | 0 | 0.61903 | 451035
2016-07-17 06:00 | 0 | 0.58701 | 429643
2016-07-17 07:00 | 0 | 0.55377 | 411588
2016-07-17 08:00 | 0 | 0.53338 | 399818
2016-07-17 09:00 | 0 | 0.50684 | 392622
2016-07-17 10:00 | 0 | 0.48067 | 387527
2016-07-17 11:00 | 7.91e-07 | 0.43158 | 391641
2016-07-17 12:00 | 0.10636 | 0.31304 | 411311
2016-07-17 13:00 | 0.4338 | 0.36089 | 444110
2016-07-17 14:00 | 0.64684 | 0.40011 | 479639
2016-07-17 15:00 | 0.74108 | 0.38163 | 514092
2016-07-17 16:00 | 0.78917 | 0.35467 | 545689
2016-07-17 17:00 | 0.80439 | 0.33955 | 571375
2016-07-17 18:00 | 0.80052 | 0.33693 | 591889
2016-07-17 19:00 | 0.78919 | 0.33969 | 607872
2016-07-17 20:00 | 0.78143 | 0.34012 | 620128
2016-07-17 21:00 | 0.76603 | 0.33821 | 628734
2016-07-17 22:00 | 0.73136 | 0.33325 | 630088
2016-07-17 23:00 | 0.65331 | 0.33043 | 622054
2016-07-18 | 0.50747 | 0.3566 | 608973
2016-07-18 01:00 | 0.25564 | 0.4422 | 595724
2016-07-18 02:00 | 0.028984 | 0.52098 | 572179
2016-07-18 03:00 | 0 | 0.52496 | 540002
2016-07-18 04:00 | 0 | 0.48699 | 506806
2016-07-18 05:00 | 0 | 0.45565 | 477936
2016-07-18 06:00 | 0 | 0.43481 | 455072
2016-07-18 07:00 | 0 | 0.43038 | 438275
2016-07-18 08:00 | 0 | 0.41922 | 430035
2016-07-18 09:00 | 0 | 0.3839 | 432780
2016-07-18 10:00 | 0 | 0.34952 | 446146
2016-07-18 11:00 | 4.31e-07 | 0.31774 | 466590
2016-07-18 12:00 | 0.076565 | 0.18341 | 495607
2016-07-18 13:00 | 0.36175 | 0.17642 | 530189
2016-07-18 14:00 | 0.56222 | 0.22742 | 567488
2016-07-18 15:00 | 0.67073 | 0.20517 | 602663
2016-07-18 16:00 | 0.72923 | 0.17354 | 632805
2016-07-18 17:00 | 0.75318 | 0.16505 | 655699
2016-07-18 18:00 | 0.75075 | 0.17436 | 671854
2016-07-18 19:00 | 0.73706 | 0.19361 | 678778
2016-07-18 20:00 | 0.72211 | 0.22006 | 679882
2016-07-18 21:00 | 0.69633 | 0.24989 | 677977
2016-07-18 22:00 | 0.65752 | 0.28727 | 673385
2016-07-18 23:00 | 0.57804 | 0.3336 | 662839
2016-07-19 | 0.43704 | 0.40645 | 645707
2016-07-19 01:00 | 0.21685 | 0.53986 | 626926
2016-07-19 02:00 | 0.034844 | 0.63338 | 597364
2016-07-19 03:00 | 0 | 0.62526 | 558734
2016-07-19 04:00 | 0 | 0.59716 | 520670
2016-07-19 05:00 | 0 | 0.55789 | 488298
2016-07-19 06:00 | 0 | 0.51964 | 461564
2016-07-19 07:00 | 0 | 0.48955 | 442848
2016-07-19 08:00 | 0 | 0.47857 | 433311
2016-07-19 09:00 | 0 | 0.45634 | 435488
2016-07-19 10:00 | 0 | 0.4275 | 448967
2016-07-19 11:00 | 7.89e-08 | 0.36868 | 468631
2016-07-19 12:00 | 0.08166 | 0.20578 | 495509
2016-07-19 13:00 | 0.40397 | 0.17921 | 525717
2016-07-19 14:00 | 0.61781 | 0.23126 | 561169
2016-07-19 15:00 | 0.71487 | 0.22908 | 594934
2016-07-19 16:00 | 0.76661 | 0.21876 | 622824
2016-07-19 17:00 | 0.77272 | 0.22479 | 644321
2016-07-19 18:00 | 0.7599 | 0.23691 | 659831
2016-07-19 19:00 | 0.74404 | 0.24691 | 669705
2016-07-19 20:00 | 0.72984 | 0.25399 | 676736
2016-07-19 21:00 | 0.70368 | 0.2618 | 678202
2016-07-19 22:00 | 0.66092 | 0.27316 | 671340
2016-07-19 23:00 | 0.57513 | 0.29695 | 655422
2016-07-20 | 0.4323 | 0.36533 | 636565
2016-07-20 01:00 | 0.22584 | 0.52542 | 618519
2016-07-20 02:00 | 0.030576 | 0.62887 | 589729
2016-07-20 03:00 | 0 | 0.6198 | 552048
2016-07-20 04:00 | 0 | 0.58735 | 514405
2016-07-20 05:00 | 0 | 0.56405 | 482657
2016-07-20 06:00 | 0 | 0.54722 | 456339
2016-07-20 07:00 | 0 | 0.52081 | 437311
2016-07-20 08:00 | 0 | 0.4932 | 427406
2016-07-20 09:00 | 0 | 0.47113 | 429429
2016-07-20 10:00 | 0 | 0.44711 | 441816
2016-07-20 11:00 | 3.4e-08 | 0.39718 | 460581
2016-07-20 12:00 | 0.089385 | 0.24711 | 486874
2016-07-20 13:00 | 0.40212 | 0.25401 | 517655
2016-07-20 14:00 | 0.62142 | 0.25867 | 552701
2016-07-20 15:00 | 0.70821 | 0.2134 | 587835
2016-07-20 16:00 | 0.75537 | 0.18404 | 618472
2016-07-20 17:00 | 0.76203 | 0.19306 | 645401
2016-07-20 18:00 | 0.75064 | 0.22729 | 666420
2016-07-20 19:00 | 0.73343 | 0.26722 | 681326
2016-07-20 20:00 | 0.7157 | 0.30259 | 691916
2016-07-20 21:00 | 0.68554 | 0.33534 | 696978
2016-07-20 22:00 | 0.63483 | 0.36608 | 691384
2016-07-20 23:00 | 0.5491 | 0.39838 | 678219
2016-07-21 | 0.41514 | 0.45896 | 659397
2016-07-21 01:00 | 0.21827 | 0.5844 | 640391
2016-07-21 02:00 | 0.021531 | 0.67308 | 611187
2016-07-21 03:00 | 0 | 0.68304 | 572027
2016-07-21 04:00 | 0 | 0.66313 | 533254
2016-07-21 05:00 | 0 | 0.63744 | 498740
2016-07-21 06:00 | 0 | 0.61096 | 470257
2016-07-21 07:00 | 0 | 0.57767 | 449749
2016-07-21 08:00 | 0 | 0.54119 | 438554
2016-07-21 09:00 | 0 | 0.49089 | 440488
2016-07-21 10:00 | 0 | 0.437 | 453335
2016-07-21 11:00 | 0 | 0.36689 | 472775
2016-07-21 12:00 | 0.093763 | 0.20342 | 499350
2016-07-21 13:00 | 0.41047 | 0.2113 | 533096
2016-07-21 14:00 | 0.63917 | 0.2393 | 571530
2016-07-21 15:00 | 0.73427 | 0.19916 | 609171
2016-07-21 16:00 | 0.77114 | 0.17222 | 640721
2016-07-21 17:00 | 0.78386 | 0.17039 | 668011
2016-07-21 18:00 | 0.77284 | 0.18498 | 687574
2016-07-21 19:00 | 0.75624 | 0.20158 | 699093
2016-07-21 20:00 | 0.74126 | 0.21029 | 706996
2016-07-21 21:00 | 0.71677 | 0.2118 | 708155
2016-07-21 22:00 | 0.67241 | 0.20754 | 703672
2016-07-21 23:00 | 0.58838 | 0.20959 | 690274
2016-07-22 | 0.4515 | 0.25419 | 672875
2016-07-22 01:00 | 0.22054 | 0.39007 | 654666
2016-07-22 02:00 | 0.021923 | 0.48796 | 622878
2016-07-22 03:00 | 0 | 0.51807 | 585323
2016-07-22 04:00 | 0 | 0.51894 | 547793
2016-07-22 05:00 | 0 | 0.50415 | 512625
2016-07-22 06:00 | 0 | 0.48286 | 483330
2016-07-22 07:00 | 0 | 0.45983 | 462741
2016-07-22 08:00 | 0 | 0.44138 | 451233
2016-07-22 09:00 | 0 | 0.4125 | 451810
2016-07-22 10:00 | 0 | 0.3848 | 463057
2016-07-22 11:00 | 0 | 0.34686 | 480339
2016-07-22 12:00 | 0.084332 | 0.19124 | 506206
2016-07-22 13:00 | 0.39217 | 0.13375 | 540344
2016-07-22 14:00 | 0.59667 | 0.14862 | 574745
2016-07-22 15:00 | 0.70995 | 0.1492 | 611626
2016-07-22 16:00 | 0.76412 | 0.15309 | 643805
2016-07-22 17:00 | 0.78132 | 0.1681 | 669636
2016-07-22 18:00 | 0.77077 | 0.18481 | 689538
2016-07-22 19:00 | 0.75382 | 0.1965 | 702510
2016-07-22 20:00 | 0.74133 | 0.2053 | 709819
2016-07-22 21:00 | 0.71961 | 0.21533 | 711442
2016-07-22 22:00 | 0.68395 | 0.22981 | 706132
2016-07-22 23:00 | 0.60478 | 0.25364 | 692225
2016-07-23 | 0.46757 | 0.31277 | 671763
2016-07-23 01:00 | 0.21656 | 0.48972 | 651983
2016-07-23 02:00 | 0.017055 | 0.626 | 622735
2016-07-23 03:00 | 0 | 0.65758 | 585435
2016-07-23 04:00 | 0 | 0.64357 | 548300
2016-07-23 05:00 | 0 | 0.61395 | 513775
2016-07-23 06:00 | 0 | 0.59075 | 485017
2016-07-23 07:00 | 0 | 0.56257 | 462396
2016-07-23 08:00 | 0 | 0.54453 | 446904
2016-07-23 09:00 | 0 | 0.52632 | 438752
2016-07-23 10:00 | 0 | 0.50427 | 436738
2016-07-23 11:00 | 0 | 0.46118 | 444141
2016-07-23 12:00 | 0.077278 | 0.32018 | 469768
2016-07-23 13:00 | 0.4309 | 0.3081 | 507074
2016-07-23 14:00 | 0.64377 | 0.40002 | 548202
2016-07-23 15:00 | 0.76657 | 0.42124 | 587785
2016-07-23 16:00 | 0.80645 | 0.4239 | 621140
2016-07-23 17:00 | 0.81754 | 0.43291 | 644617
2016-07-23 18:00 | 0.81323 | 0.44101 | 662366
2016-07-23 19:00 | 0.80445 | 0.44254 | 673513
2016-07-23 20:00 | 0.80041 | 0.43656 | 680986
2016-07-23 21:00 | 0.7885 | 0.4244 | 683097
2016-07-23 22:00 | 0.75645 | 0.40743 | 677117
2016-07-23 23:00 | 0.67636 | 0.39872 | 661899
2016-07-24 | 0.52595 | 0.43207 | 643422
2016-07-24 01:00 | 0.2621 | 0.58171 | 626308
2016-07-24 02:00 | 0.019335 | 0.69229 | 599234
2016-07-24 03:00 | 0 | 0.68858 | 565417
2016-07-24 04:00 | 0 | 0.63578 | 531046
2016-07-24 05:00 | 0 | 0.57063 | 499365
2016-07-24 06:00 | 0 | 0.5217 | 472698
2016-07-24 07:00 | 0 | 0.4854 | 451439
2016-07-24 08:00 | 0 | 0.44808 | 436259
2016-07-24 09:00 | 0 | 0.40844 | 427100
2016-07-24 10:00 | 0 | 0.38941 | 422282
2016-07-24 11:00 | 0 | 0.3461 | 426061
2016-07-24 12:00 | 0.067864 | 0.18873 | 447059
2016-07-24 13:00 | 0.3792 | 0.20167 | 480914
2016-07-24 14:00 | 0.58594 | 0.25703 | 520133
2016-07-24 15:00 | 0.71577 | 0.24078 | 558015
2016-07-24 16:00 | 0.77039 | 0.21692 | 591243
2016-07-24 17:00 | 0.7784 | 0.20004 | 618086
2016-07-24 18:00 | 0.76733 | 0.19159 | 639300
2016-07-24 19:00 | 0.75031 | 0.18918 | 654798
2016-07-24 20:00 | 0.73536 | 0.19062 | 666727
2016-07-24 21:00 | 0.71976 | 0.19534 | 674628
2016-07-24 22:00 | 0.68468 | 0.20177 | 674912
2016-07-24 23:00 | 0.60793 | 0.20988 | 664359
2016-07-25 | 0.46154 | 0.24134 | 649454
2016-07-25 01:00 | 0.2312 | 0.35346 | 634444
2016-07-25 02:00 | 0.01699 | 0.43154 | 605194
2016-07-25 03:00 | 0 | 0.43117 | 570238
2016-07-25 04:00 | 0 | 0.4231 | 536805
2016-07-25 05:00 | 0 | 0.41649 | 505415
2016-07-25 06:00 | 0 | 0.40967 | 479358
2016-07-25 07:00 | 0 | 0.40024 | 460062
2016-07-25 08:00 | 0 | 0.38918 | 450411
2016-07-25 09:00 | 0 | 0.33985 | 451810
2016-07-25 10:00 | 0 | 0.28742 | 464579
2016-07-25 11:00 | 0 | 0.24355 | 484904
2016-07-25 12:00 | 0.064276 | 0.12375 | 513142
2016-07-25 13:00 | 0.33637 | 0.085143 | 546585
2016-07-25 14:00 | 0.56843 | 0.12425 | 584999
2016-07-25 15:00 | 0.68692 | 0.13305 | 623644
2016-07-25 16:00 | 0.73513 | 0.13376 | 655225
2016-07-25 17:00 | 0.7431 | 0.13292 | 680782
2016-07-25 18:00 | 0.73882 | 0.13158 | 699429
2016-07-25 19:00 | 0.72045 | 0.12995 | 711269
2016-07-25 20:00 | 0.70763 | 0.12969 | 716310
2016-07-25 21:00 | 0.67923 | 0.13539 | 716023
2016-07-25 22:00 | 0.63213 | 0.14577 | 709531
2016-07-25 23:00 | 0.54697 | 0.1672 | 694428
2016-07-26 | 0.41026 | 0.22004 | 676132
2016-07-26 01:00 | 0.20484 | 0.36494 | 655962
2016-07-26 02:00 | 0.017393 | 0.48309 | 623004
2016-07-26 03:00 | 0 | 0.49827 | 581261
2016-07-26 04:00 | 0 | 0.48415 | 543580
2016-07-26 05:00 | 0 | 0.45169 | 508876
2016-07-26 06:00 | 0 | 0.4125 | 480696
2016-07-26 07:00 | 0 | 0.37483 | 460391
2016-07-26 08:00 | 0 | 0.34861 | 449809
2016-07-26 09:00 | 0 | 0.31521 | 451638
2016-07-26 10:00 | 0 | 0.2863 | 465570
2016-07-26 11:00 | 0 | 0.24817 | 484569
2016-07-26 12:00 | 0.052464 | 0.12988 | 509911
2016-07-26 13:00 | 0.30762 | 0.085747 | 540417
2016-07-26 14:00 | 0.54846 | 0.12319 | 576926
2016-07-26 15:00 | 0.66758 | 0.13064 | 612758
2016-07-26 16:00 | 0.73049 | 0.1196 | 643650
2016-07-26 17:00 | 0.74499 | 0.11203 | 669322
2016-07-26 18:00 | 0.73683 | 0.10498 | 688128
2016-07-26 19:00 | 0.7183 | 0.099126 | 700540
2016-07-26 20:00 | 0.70008 | 0.097847 | 708679
2016-07-26 21:00 | 0.67 | 0.10712 | 711359
2016-07-26 22:00 | 0.62701 | 0.12897 | 706608
2016-07-26 23:00 | 0.55138 | 0.16408 | 691752
2016-07-27 | 0.42012 | 0.22413 | 673003
2016-07-27 01:00 | 0.22281 | 0.354 | 653739
2016-07-27 02:00 | 0.014462 | 0.4339 | 621186
2016-07-27 03:00 | 0 | 0.40531 | 580774
2016-07-27 04:00 | 0 | 0.3563 | 542329
2016-07-27 05:00 | 0 | 0.31137 | 507273
2016-07-27 06:00 | 0 | 0.26421 | 480502
2016-07-27 07:00 | 0 | 0.22281 | 460678
2016-07-27 08:00 | 0 | 0.18856 | 450024
2016-07-27 09:00 | 0 | 0.16123 | 451869
2016-07-27 10:00 | 0 | 0.14627 | 463705
2016-07-27 11:00 | 0 | 0.12848 | 482751
2016-07-27 12:00 | 0.056496 | 0.069071 | 506035
2016-07-27 13:00 | 0.39644 | 0.054696 | 535215
2016-07-27 14:00 | 0.62803 | 0.067528 | 571253
2016-07-27 15:00 | 0.72853 | 0.066403 | 606150
2016-07-27 16:00 | 0.78337 | 0.06292 | 636932
2016-07-27 17:00 | 0.79593 | 0.061736 | 663231
2016-07-27 18:00 | 0.78929 | 0.062671 | 683972
2016-07-27 19:00 | 0.77753 | 0.065121 | 697747
2016-07-27 20:00 | 0.77029 | 0.068838 | 707014
2016-07-27 21:00 | 0.75881 | 0.073431 | 710613
2016-07-27 22:00 | 0.72983 | 0.080809 | 705857
2016-07-27 23:00 | 0.64717 | 0.095354 | 690397
2016-07-28 | 0.50885 | 0.1278 | 671829
2016-07-28 01:00 | 0.22469 | 0.2286 | 653940
2016-07-28 02:00 | 0.01284 | 0.31972 | 622504
2016-07-28 03:00 | 0 | 0.31415 | 581709
2016-07-28 04:00 | 0 | 0.27754 | 544970
2016-07-28 05:00 | 0 | 0.24308 | 511693
2016-07-28 06:00 | 0 | 0.2139 | 484090
2016-07-28 07:00 | 0 | 0.193 | 463557
2016-07-28 08:00 | 0 | 0.18193 | 452595
2016-07-28 09:00 | 0 | 0.16682 | 454199
2016-07-28 10:00 | 0 | 0.15615 | 466476
2016-07-28 11:00 | 0 | 0.13815 | 484847
2016-07-28 12:00 | 0.074043 | 0.074727 | 508526
2016-07-28 13:00 | 0.40719 | 0.062904 | 538216
2016-07-28 14:00 | 0.63658 | 0.080003 | 571509
2016-07-28 15:00 | 0.74026 | 0.09407 | 604417
2016-07-28 16:00 | 0.78023 | 0.097448 | 631869
2016-07-28 17:00 | 0.79967 | 0.09444 | 655351
2016-07-28 18:00 | 0.7928 | 0.086422 | 672844
2016-07-28 19:00 | 0.78441 | 0.078301 | 682884
2016-07-28 20:00 | 0.78152 | 0.072832 | 687430
2016-07-28 21:00 | 0.77272 | 0.072381 | 685827
2016-07-28 22:00 | 0.74328 | 0.079814 | 677578
2016-07-28 23:00 | 0.66018 | 0.096228 | 662885
2016-07-29 | 0.51409 | 0.13549 | 647637
2016-07-29 01:00 | 0.2207 | 0.25095 | 630930
2016-07-29 02:00 | 0.011755 | 0.33614 | 601375
2016-07-29 03:00 | 0 | 0.32911 | 565258
2016-07-29 04:00 | 0 | 0.29331 | 530970
2016-07-29 05:00 | 0 | 0.25162 | 499706
2016-07-29 06:00 | 0 | 0.21201 | 473385
2016-07-29 07:00 | 0 | 0.18456 | 453827
2016-07-29 08:00 | 0 | 0.16431 | 443185
2016-07-29 09:00 | 0 | 0.14307 | 444954
2016-07-29 10:00 | 0 | 0.12683 | 456762
2016-07-29 11:00 | 0 | 0.10663 | 471010
2016-07-29 12:00 | 0.04364 | 0.055523 | 492462
2016-07-29 13:00 | 0.3444 | 0.038356 | 519661
2016-07-29 14:00 | 0.57758 | 0.037565 | 550570
2016-07-29 15:00 | 0.69352 | 0.035128 | 581314
2016-07-29 16:00 | 0.73804 | 0.035578 | 607866
2016-07-29 17:00 | 0.75667 | 0.040334 | 630198
2016-07-29 18:00 | 0.75505 | 0.047139 | 648328
2016-07-29 19:00 | 0.7473 | 0.054377 | 661198
2016-07-29 20:00 | 0.7378 | 0.062324 | 670462
2016-07-29 21:00 | 0.71738 | 0.067448 | 673061
2016-07-29 22:00 | 0.68231 | 0.070517 | 665364
2016-07-29 23:00 | 0.59441 | 0.077812 | 647298
2016-07-30 | 0.44818 | 0.10858 | 628330
2016-07-30 01:00 | 0.19812 | 0.22047 | 610732
2016-07-30 02:00 | 0.011256 | 0.33882 | 582387
2016-07-30 03:00 | 0 | 0.36781 | 546078
2016-07-30 04:00 | 0 | 0.36218 | 511269
2016-07-30 05:00 | 0 | 0.34675 | 481131
2016-07-30 06:00 | 0 | 0.3334 | 455364
2016-07-30 07:00 | 0 | 0.31793 | 436572
2016-07-30 08:00 | 0 | 0.29784 | 424111
2016-07-30 09:00 | 0 | 0.25685 | 418253
2016-07-30 10:00 | 0 | 0.21997 | 418195
2016-07-30 11:00 | 0 | 0.19112 | 424007
2016-07-30 12:00 | 0.059183 | 0.11405 | 444413
2016-07-30 13:00 | 0.34629 | 0.11329 | 473661
2016-07-30 14:00 | 0.57007 | 0.13503 | 507186
2016-07-30 15:00 | 0.69045 | 0.13156 | 539766
2016-07-30 16:00 | 0.74058 | 0.12676 | 567012
2016-07-30 17:00 | 0.75102 | 0.12357 | 587831
2016-07-30 18:00 | 0.74192 | 0.12145 | 602724
2016-07-30 19:00 | 0.7252 | 0.12089 | 612872
2016-07-30 20:00 | 0.70653 | 0.12279 | 620163
2016-07-30 21:00 | 0.67661 | 0.131 | 621612
2016-07-30 22:00 | 0.62859 | 0.15094 | 615579
2016-07-30 23:00 | 0.5404 | 0.19069 | 599767
2016-07-31 | 0.39852 | 0.27903 | 586029
2016-07-31 01:00 | 0.17438 | 0.49953 | 573461
2016-07-31 02:00 | 0.010821 | 0.64715 | 550364
2016-07-31 03:00 | 0 | 0.63819 | 522363
2016-07-31 04:00 | 0 | 0.59796 | 492477
2016-07-31 05:00 | 0 | 0.56017 | 465571
2016-07-31 06:00 | 0 | 0.52971 | 442492
2016-07-31 07:00 | 0 | 0.50965 | 424682
2016-07-31 08:00 | 0 | 0.4972 | 412231
2016-07-31 09:00 | 0 | 0.47103 | 405962
2016-07-31 10:00 | 0 | 0.44024 | 404106
2016-07-31 11:00 | 0 | 0.39257 | 406223
2016-07-31 12:00 | 0.060657 | 0.24848 | 424927
2016-07-31 13:00 | 0.3069 | 0.21703 | 454237
2016-07-31 14:00 | 0.53948 | 0.25043 | 488251
2016-07-31 15:00 | 0.67014 | 0.24027 | 521252
2016-07-31 16:00 | 0.71425 | 0.23091 | 552152
2016-07-31 17:00 | 0.72258 | 0.23936 | 577859
2016-07-31 18:00 | 0.70443 | 0.25966 | 598135
2016-07-31 19:00 | 0.68238 | 0.28345 | 611955
2016-07-31 20:00 | 0.65856 | 0.30274 | 621525
2016-07-31 21:00 | 0.62375 | 0.32034 | 625838
2016-07-31 22:00 | 0.57455 | 0.34373 | 622856
2016-07-31 23:00 | 0.4952 | 0.3943 | 612704
2016-08-01 | 0.363 | 0.49835 | 600594
2016-08-01 01:00 | 0.1693 | 0.67692 | 586283
2016-08-01 02:00 | 0.0091852 | 0.75132 | 562283
2016-08-01 03:00 | 0 | 0.7084 | 529962
2016-08-01 04:00 | 0 | 0.64537 | 496993
2016-08-01 05:00 | 0 | 0.59348 | 468458
2016-08-01 06:00 | 0 | 0.54835 | 446164
2016-08-01 07:00 | 0 | 0.50651 | 430203
2016-08-01 08:00 | 0 | 0.47762 | 423452
2016-08-01 09:00 | 0 | 0.44246 | 426831
2016-08-01 10:00 | 0 | 0.41885 | 441975
2016-08-01 11:00 | 0 | 0.38073 | 460070
2016-08-01 12:00 | 0.052305 | 0.27053 | 483963
2016-08-01 13:00 | 0.3042 | 0.27789 | 514411
2016-08-01 14:00 | 0.53944 | 0.32309 | 548025
2016-08-01 15:00 | 0.65642 | 0.31588 | 581008
2016-08-01 16:00 | 0.71076 | 0.299 | 609100
2016-08-01 17:00 | 0.72584 | 0.29745 | 633495
2016-08-01 18:00 | 0.71825 | 0.30394 | 652822
2016-08-01 19:00 | 0.69983 | 0.30915 | 666006
2016-08-01 20:00 | 0.67798 | 0.31021 | 674610
2016-08-01 21:00 | 0.64316 | 0.30067 | 677045
2016-08-01 22:00 | 0.59272 | 0.28807 | 670787
2016-08-01 23:00 | 0.50427 | 0.2895 | 657844
2016-08-02 | 0.36509 | 0.34786 | 641335
2016-08-02 01:00 | 0.1716 | 0.49155 | 622717
2016-08-02 02:00 | 0.0080411 | 0.55757 | 592757
2016-08-02 03:00 | 0 | 0.55212 | 554537
2016-08-02 04:00 | 0 | 0.5127 | 516692
2016-08-02 05:00 | 0 | 0.4696 | 485217
2016-08-02 06:00 | 0 | 0.43494 | 459636
2016-08-02 07:00 | 0 | 0.41775 | 441125
2016-08-02 08:00 | 0 | 0.40723 | 432409
2016-08-02 09:00 | 0 | 0.37175 | 435990
2016-08-02 10:00 | 0 | 0.32705 | 451272
2016-08-02 11:00 | 0 | 0.27915 | 468913
2016-08-02 12:00 | 0.048246 | 0.16093 | 489949
2016-08-02 13:00 | 0.32003 | 0.12054 | 517096
2016-08-02 14:00 | 0.55232 | 0.12968 | 549361
2016-08-02 15:00 | 0.67168 | 0.11591 | 581580
2016-08-02 16:00 | 0.71549 | 0.091279 | 609773
2016-08-02 17:00 | 0.71817 | 0.079614 | 634098
2016-08-02 18:00 | 0.70055 | 0.077201 | 653280
2016-08-02 19:00 | 0.67166 | 0.081205 | 663366
2016-08-02 20:00 | 0.63982 | 0.090119 | 670381
2016-08-02 21:00 | 0.60078 | 0.10029 | 672154
2016-08-02 22:00 | 0.54948 | 0.11452 | 666562
2016-08-02 23:00 | 0.47508 | 0.14176 | 652378
2016-08-03 | 0.35329 | 0.19993 | 635814
2016-08-03 01:00 | 0.17449 | 0.35508 | 617329
2016-08-03 02:00 | 0.0079898 | 0.45115 | 587534
2016-08-03 03:00 | 0 | 0.46716 | 548730
2016-08-03 04:00 | 0 | 0.45272 | 512360
2016-08-03 05:00 | 0 | 0.43424 | 481561
2016-08-03 06:00 | 0 | 0.42133 | 456311
2016-08-03 07:00 | 0 | 0.40223 | 438423
2016-08-03 08:00 | 0 | 0.38369 | 429382
2016-08-03 09:00 | 0 | 0.36123 | 432012
2016-08-03 10:00 | 0 | 0.34406 | 446890
2016-08-03 11:00 | 0 | 0.33245 | 465284
2016-08-03 12:00 | 0.039294 | 0.23303 | 486959
2016-08-03 13:00 | 0.27726 | 0.22091 | 514567
2016-08-03 14:00 | 0.4906 | 0.27535 | 547136
2016-08-03 15:00 | 0.62632 | 0.31093 | 580434
2016-08-03 16:00 | 0.68886 | 0.33027 | 610440
2016-08-03 17:00 | 0.6969 | 0.34831 | 636024
2016-08-03 18:00 | 0.68356 | 0.36885 | 656420
2016-08-03 19:00 | 0.66007 | 0.38959 | 671477
2016-08-03 20:00 | 0.63215 | 0.41221 | 681036
2016-08-03 21:00 | 0.5959 | 0.43746 | 683380
2016-08-03 22:00 | 0.54986 | 0.46561 | 677806
2016-08-03 23:00 | 0.46279 | 0.49659 | 663640
2016-08-04 | 0.33248 | 0.5591 | 647265
2016-08-04 01:00 | 0.1552 | 0.70639 | 629193
2016-08-04 02:00 | 0.0075409 | 0.76329 | 597187
2016-08-04 03:00 | 0 | 0.74326 | 558357
2016-08-04 04:00 | 0 | 0.70294 | 521327
2016-08-04 05:00 | 0 | 0.66733 | 490549
2016-08-04 06:00 | 0 | 0.64215 | 462055
2016-08-04 07:00 | 0 | 0.61386 | 443032
2016-08-04 08:00 | 0 | 0.58574 | 433845
2016-08-04 09:00 | 0 | 0.55141 | 436996
2016-08-04 10:00 | 0 | 0.52779 | 452952
2016-08-04 11:00 | 0 | 0.49543 | 471032
2016-08-04 12:00 | 0.0423 | 0.38467 | 492757
2016-08-04 13:00 | 0.2758 | 0.40985 | 520777
2016-08-04 14:00 | 0.49975 | 0.46025 | 554967
2016-08-04 15:00 | 0.63117 | 0.44021 | 588187
2016-08-04 16:00 | 0.69771 | 0.41033 | 616495
2016-08-04 17:00 | 0.71181 | 0.392 | 640288
2016-08-04 18:00 | 0.69942 | 0.38077 | 658458
2016-08-04 19:00 | 0.6772 | 0.37279 | 670155
2016-08-04 20:00 | 0.65478 | 0.36342 | 676999
2016-08-04 21:00 | 0.62096 | 0.35518 | 678514
2016-08-04 22:00 | 0.56864 | 0.34563 | 672659
2016-08-04 23:00 | 0.47462 | 0.33134 | 657579
2016-08-05 | 0.3326 | 0.33217 | 641092
2016-08-05 01:00 | 0.14075 | 0.43159 | 623479
2016-08-05 02:00 | 0.0068187 | 0.49068 | 592327
2016-08-05 03:00 | 0 | 0.49867 | 554932
2016-08-05 04:00 | 0 | 0.481 | 518997
2016-08-05 05:00 | 0 | 0.44732 | 487155
2016-08-05 06:00 | 0 | 0.41098 | 461710
2016-08-05 07:00 | 0 | 0.37683 | 444178
2016-08-05 08:00 | 0 | 0.35179 | 434777
2016-08-05 09:00 | 0 | 0.30421 | 437450
2016-08-05 10:00 | 0 | 0.2569 | 450978
2016-08-05 11:00 | 0 | 0.21462 | 467665
2016-08-05 12:00 | 0.044431 | 0.1345 | 489571
2016-08-05 13:00 | 0.28068 | 0.11576 | 517694
2016-08-05 14:00 | 0.52047 | 0.12329 | 548878
2016-08-05 15:00 | 0.6472 | 0.11236 | 579384
2016-08-05 16:00 | 0.69914 | 0.1063 | 605984
2016-08-05 17:00 | 0.70562 | 0.1077 | 629230
2016-08-05 18:00 | 0.68986 | 0.11288 | 646679
2016-08-05 19:00 | 0.66901 | 0.12052 | 657913
2016-08-05 20:00 | 0.64707 | 0.12799 | 662883
2016-08-05 21:00 | 0.61259 | 0.13602 | 661113
2016-08-05 22:00 | 0.56212 | 0.14452 | 651147
2016-08-05 23:00 | 0.47918 | 0.15636 | 634076
2016-08-06 | 0.34817 | 0.19541 | 616767
2016-08-06 01:00 | 0.15655 | 0.31952 | 600353
2016-08-06 02:00 | 0.0057006 | 0.41072 | 573118
2016-08-06 03:00 | 0 | 0.41525 | 539577
2016-08-06 04:00 | 0 | 0.40147 | 506865
2016-08-06 05:00 | 0 | 0.38139 | 477499
2016-08-06 06:00 | 0 | 0.36412 | 453173
2016-08-06 07:00 | 0 | 0.34578 | 435218
2016-08-06 08:00 | 0 | 0.33087 | 423260
2016-08-06 09:00 | 0 | 0.30011 | 418988
2016-08-06 10:00 | 0 | 0.26909 | 419093
2016-08-06 11:00 | 0 | 0.23907 | 424830
2016-08-06 12:00 | 0.030881 | 0.14229 | 443533
2016-08-06 13:00 | 0.30731 | 0.11999 | 472726
2016-08-06 14:00 | 0.55915 | 0.13927 | 507408
2016-08-06 15:00 | 0.67469 | 0.13312 | 541235
2016-08-06 16:00 | 0.72234 | 0.12522 | 569814
2016-08-06 17:00 | 0.72882 | 0.12089 | 592151
2016-08-06 18:00 | 0.71374 | 0.12128 | 608053
2016-08-06 19:00 | 0.69193 | 0.12594 | 619282
2016-08-06 20:00 | 0.6761 | 0.13426 | 626743
2016-08-06 21:00 | 0.65035 | 0.14706 | 629027
2016-08-06 22:00 | 0.61185 | 0.16425 | 623131
2016-08-06 23:00 | 0.53569 | 0.19197 | 609762
2016-08-07 | 0.39696 | 0.25262 | 594637
2016-08-07 01:00 | 0.18537 | 0.38624 | 579373
2016-08-07 02:00 | 0.0048807 | 0.46359 | 551628
2016-08-07 03:00 | 0 | 0.46296 | 518395
2016-08-07 04:00 | 0 | 0.43908 | 487018
2016-08-07 05:00 | 0 | 0.41453 | 460336
2016-08-07 06:00 | 0 | 0.38955 | 436438
2016-08-07 07:00 | 0 | 0.36697 | 418176
2016-08-07 08:00 | 0 | 0.34972 | 405109
2016-08-07 09:00 | 0 | 0.31171 | 398654
2016-08-07 10:00 | 0 | 0.27456 | 396437
2016-08-07 11:00 | 0 | 0.24518 | 400201
2016-08-07 12:00 | 0.026118 | 0.14606 | 417446
2016-08-07 13:00 | 0.33043 | 0.11469 | 445771
2016-08-07 14:00 | 0.61631 | 0.13864 | 476693
2016-08-07 15:00 | 0.72553 | 0.13048 | 508737
2016-08-07 16:00 | 0.77595 | 0.12278 | 537718
2016-08-07 17:00 | 0.77911 | 0.11556 | 561896
2016-08-07 18:00 | 0.7617 | 0.10723 | 580214
2016-08-07 19:00 | 0.74132 | 0.10183 | 594523
2016-08-07 20:00 | 0.72317 | 0.10213 | 604471
2016-08-07 21:00 | 0.70085 | 0.1124 | 610725
2016-08-07 22:00 | 0.66368 | 0.13395 | 609226
2016-08-07 23:00 | 0.57784 | 0.17137 | 598850
2016-08-08 | 0.42484 | 0.24702 | 586835
2016-08-08 01:00 | 0.19436 | 0.40451 | 573941
2016-08-08 02:00 | 0.0054181 | 0.48618 | 547508
2016-08-08 03:00 | 0 | 0.487 | 514602
2016-08-08 04:00 | 0 | 0.46723 | 484360
2016-08-08 05:00 | 0 | 0.44199 | 456614
2016-08-08 06:00 | 0 | 0.40577 | 434810
2016-08-08 07:00 | 0 | 0.37384 | 420049
2016-08-08 08:00 | 0 | 0.35001 | 413608
2016-08-08 09:00 | 0 | 0.3227 | 418611
2016-08-08 10:00 | 0 | 0.3085 | 433554
2016-08-08 11:00 | 0 | 0.30067 | 451396
2016-08-08 12:00 | 0.021898 | 0.2089 | 472744
2016-08-08 13:00 | 0.32077 | 0.20613 | 500555
2016-08-08 14:00 | 0.60304 | 0.28307 | 530957
2016-08-08 15:00 | 0.72266 | 0.2796 | 562651
2016-08-08 16:00 | 0.77921 | 0.26186 | 588832
2016-08-08 17:00 | 0.78282 | 0.24968 | 610947
2016-08-08 18:00 | 0.77012 | 0.24361 | 628214
2016-08-08 19:00 | 0.75604 | 0.24013 | 640296
2016-08-08 20:00 | 0.75031 | 0.23666 | 648566
2016-08-08 21:00 | 0.73576 | 0.23302 | 651755
2016-08-08 22:00 | 0.70293 | 0.23056 | 647720
2016-08-08 23:00 | 0.62164 | 0.23312 | 635421
2016-08-09 | 0.46999 | 0.27498 | 621949
2016-08-09 01:00 | 0.20156 | 0.43935 | 604820
2016-08-09 02:00 | 0.0042747 | 0.5178 | 573048
2016-08-09 03:00 | 0 | 0.49956 | 534744
2016-08-09 04:00 | 0 | 0.46207 | 500652
2016-08-09 05:00 | 0 | 0.43329 | 471436
2016-08-09 06:00 | 0 | 0.40736 | 448168
2016-08-09 07:00 | 0 | 0.38365 | 431015
2016-08-09 08:00 | 0 | 0.36285 | 423605
2016-08-09 09:00 | 0 | 0.33878 | 428396
2016-08-09 10:00 | 0 | 0.30776 | 445945
2016-08-09 11:00 | 0 | 0.27217 | 464137
2016-08-09 12:00 | 0.022785 | 0.15898 | 484561
2016-08-09 13:00 | 0.29108 | 0.10924 | 510825
2016-08-09 14:00 | 0.56184 | 0.10857 | 544130
2016-08-09 15:00 | 0.6824 | 0.10797 | 576327
2016-08-09 16:00 | 0.72681 | 0.10654 | 604939
2016-08-09 17:00 | 0.74396 | 0.11496 | 630306
2016-08-09 18:00 | 0.74255 | 0.13034 | 650268
2016-08-09 19:00 | 0.73141 | 0.15151 | 662438
2016-08-09 20:00 | 0.71932 | 0.17909 | 669236
2016-08-09 21:00 | 0.6956 | 0.21292 | 670932
2016-08-09 22:00 | 0.65384 | 0.257 | 664467
2016-08-09 23:00 | 0.55897 | 0.32428 | 651555
2016-08-10 | 0.41495 | 0.41082 | 638816
2016-08-10 01:00 | 0.19205 | 0.55031 | 622333
2016-08-10 02:00 | 0.0040341 | 0.60296 | 593236
2016-08-10 03:00 | 0 | 0.59299 | 555718
2016-08-10 04:00 | 0 | 0.57594 | 522030
2016-08-10 05:00 | 0 | 0.56092 | 491580
2016-08-10 06:00 | 0 | 0.53996 | 466906
2016-08-10 07:00 | 0 | 0.51022 | 449880
2016-08-10 08:00 | 0 | 0.47646 | 442094
2016-08-10 09:00 | 0 | 0.43962 | 446610
2016-08-10 10:00 | 0 | 0.4016 | 463323
2016-08-10 11:00 | 0 | 0.3741 | 482624
2016-08-10 12:00 | 0.024794 | 0.26147 | 504305
2016-08-10 13:00 | 0.27918 | 0.22074 | 532360
2016-08-10 14:00 | 0.55163 | 0.26815 | 566502
2016-08-10 15:00 | 0.688 | 0.28093 | 600882
2016-08-10 16:00 | 0.75309 | 0.28994 | 630175
2016-08-10 17:00 | 0.75894 | 0.31524 | 654319
2016-08-10 18:00 | 0.73997 | 0.34434 | 672363
2016-08-10 19:00 | 0.71283 | 0.3725 | 683463
2016-08-10 20:00 | 0.68428 | 0.39714 | 692115
2016-08-10 21:00 | 0.64705 | 0.41517 | 694043
2016-08-10 22:00 | 0.59519 | 0.42851 | 689634
2016-08-10 23:00 | 0.5041 | 0.44347 | 676888
2016-08-11 | 0.37368 | 0.50485 | 663518
2016-08-11 01:00 | 0.18008 | 0.61283 | 645779
2016-08-11 02:00 | 0.0058516 | 0.62546 | 613591
2016-08-11 03:00 | 0 | 0.58083 | 574880
2016-08-11 04:00 | 0 | 0.5373 | 539161
2016-08-11 05:00 | 0 | 0.49951 | 506885
2016-08-11 06:00 | 0 | 0.45356 | 480926
2016-08-11 07:00 | 0 | 0.4155 | 463267
2016-08-11 08:00 | 0 | 0.39012 | 454853
2016-08-11 09:00 | 0 | 0.36365 | 459811
2016-08-11 10:00 | 0 | 0.34228 | 477411
2016-08-11 11:00 | 0 | 0.33229 | 496658
2016-08-11 12:00 | 0.02335 | 0.24601 | 520056
2016-08-11 13:00 | 0.28151 | 0.23649 | 548905
2016-08-11 14:00 | 0.52539 | 0.31122 | 584554
2016-08-11 15:00 | 0.6612 | 0.31284 | 620926
2016-08-11 16:00 | 0.72903 | 0.28386 | 650476
2016-08-11 17:00 | 0.74392 | 0.26102 | 672839
2016-08-11 18:00 | 0.73958 | 0.24661 | 691270
2016-08-11 19:00 | 0.73014 | 0.23539 | 704348
2016-08-11 20:00 | 0.72422 | 0.22344 | 711228
2016-08-11 21:00 | 0.71145 | 0.21317 | 712067
2016-08-11 22:00 | 0.67675 | 0.20183 | 705532
2016-08-11 23:00 | 0.58503 | 0.1956 | 693311
2016-08-12 | 0.44402 | 0.23111 | 679786
2016-08-12 01:00 | 0.20224 | 0.32528 | 661145
2016-08-12 02:00 | 0.0027509 | 0.36693 | 627372
2016-08-12 03:00 | 0 | 0.35162 | 587829
2016-08-12 04:00 | 0 | 0.31811 | 552138
2016-08-12 05:00 | 0 | 0.29515 | 518806
2016-08-12 06:00 | 0 | 0.27977 | 491927
2016-08-12 07:00 | 0 | 0.27714 | 472808
2016-08-12 08:00 | 0 | 0.2828 | 463193
2016-08-12 09:00 | 0 | 0.28469 | 466210
2016-08-12 10:00 | 0 | 0.29585 | 482275
2016-08-12 11:00 | 0 | 0.30371 | 501898
2016-08-12 12:00 | 0.028933 | 0.22353 | 523776
2016-08-12 13:00 | 0.37921 | 0.19962 | 552524
2016-08-12 14:00 | 0.59224 | 0.25395 | 585241
2016-08-12 15:00 | 0.73469 | 0.27089 | 618102
2016-08-12 16:00 | 0.7923 | 0.2606 | 645060
2016-08-12 17:00 | 0.80032 | 0.2492 | 667185
2016-08-12 18:00 | 0.79017 | 0.24042 | 683130
2016-08-12 19:00 | 0.77736 | 0.23261 | 691605
2016-08-12 20:00 | 0.76952 | 0.2257 | 693676
2016-08-12 21:00 | 0.75359 | 0.21638 | 691677
2016-08-12 22:00 | 0.71723 | 0.20809 | 681134
2016-08-12 23:00 | 0.61886 | 0.19706 | 662811
2016-08-13 | 0.46548 | 0.20049 | 647312
2016-08-13 01:00 | 0.17651 | 0.27263 | 628394
2016-08-13 02:00 | 0.002373 | 0.2989 | 598858
2016-08-13 03:00 | 0 | 0.30331 | 564410
2016-08-13 04:00 | 0 | 0.30004 | 530967
2016-08-13 05:00 | 0 | 0.29046 | 500597
2016-08-13 06:00 | 0 | 0.28152 | 474944
2016-08-13 07:00 | 0 | 0.27698 | 456605
2016-08-13 08:00 | 0 | 0.28205 | 444618
2016-08-13 09:00 | 0 | 0.28896 | 439691
2016-08-13 10:00 | 0 | 0.30272 | 440900
2016-08-13 11:00 | 0 | 0.31125 | 448811
2016-08-13 12:00 | 0.022261 | 0.18212 | 469762
2016-08-13 13:00 | 0.30415 | 0.1216 | 498958
2016-08-13 14:00 | 0.55874 | 0.18752 | 531719
2016-08-13 15:00 | 0.68077 | 0.2099 | 563517
2016-08-13 16:00 | 0.74825 | 0.21066 | 590577
2016-08-13 17:00 | 0.75538 | 0.20785 | 610030
2016-08-13 18:00 | 0.74625 | 0.20711 | 625920
2016-08-13 19:00 | 0.73706 | 0.20459 | 637776
2016-08-13 20:00 | 0.73421 | 0.20122 | 645466
2016-08-13 21:00 | 0.72411 | 0.20259 | 647940
2016-08-13 22:00 | 0.69047 | 0.20325 | 643110
2016-08-13 23:00 | 0.60151 | 0.20121 | 628592
2016-08-14 | 0.45096 | 0.22888 | 615613
2016-08-14 01:00 | 0.17477 | 0.32009 | 598889
2016-08-14 02:00 | 0.0019266 | 0.34414 | 570370
2016-08-14 03:00 | 0 | 0.33093 | 539040
2016-08-14 04:00 | 0 | 0.30257 | 506573
2016-08-14 05:00 | 0 | 0.2715 | 479368
2016-08-14 06:00 | 0 | 0.2522 | 454836
2016-08-14 07:00 | 0 | 0.2461 | 436168
2016-08-14 08:00 | 0 | 0.25239 | 423088
2016-08-14 09:00 | 0 | 0.25556 | 416755
2016-08-14 10:00 | 0 | 0.25926 | 413239
2016-08-14 11:00 | 0 | 0.26696 | 417707
2016-08-14 12:00 | 0.013324 | 0.18342 | 437681
2016-08-14 13:00 | 0.28149 | 0.081057 | 467631
2016-08-14 14:00 | 0.55697 | 0.10216 | 499596
2016-08-14 15:00 | 0.71097 | 0.12194 | 530843
2016-08-14 16:00 | 0.7797 | 0.12414 | 558890
2016-08-14 17:00 | 0.78958 | 0.12283 | 580961
2016-08-14 18:00 | 0.78177 | 0.12021 | 597919
2016-08-14 19:00 | 0.77136 | 0.11683 | 610934
2016-08-14 20:00 | 0.76805 | 0.11476 | 620918
2016-08-14 21:00 | 0.75908 | 0.11951 | 627236
2016-08-14 22:00 | 0.73106 | 0.13593 | 625583
2016-08-14 23:00 | 0.63973 | 0.17503 | 616316
2016-08-15 | 0.49244 | 0.26448 | 607623
2016-08-15 01:00 | 0.16875 | 0.41268 | 594043
2016-08-15 02:00 | 0.001872 | 0.4791 | 565864
2016-08-15 03:00 | 0 | 0.48517 | 531803
2016-08-15 04:00 | 0 | 0.45914 | 498640
2016-08-15 05:00 | 0 | 0.41846 | 471763
2016-08-15 06:00 | 0 | 0.36793 | 448691
2016-08-15 07:00 | 0 | 0.32262 | 433241
2016-08-15 08:00 | 0 | 0.29669 | 426487
2016-08-15 09:00 | 0 | 0.27569 | 430827
2016-08-15 10:00 | 0 | 0.25622 | 448712
2016-08-15 11:00 | 0 | 0.24651 | 470395
2016-08-15 12:00 | 0.012353 | 0.16435 | 491924
2016-08-15 13:00 | 0.30937 | 0.069014 | 518273
2016-08-15 14:00 | 0.59267 | 0.088494 | 549237
2016-08-15 15:00 | 0.72274 | 0.10299 | 578771
2016-08-15 16:00 | 0.79137 | 0.099849 | 603983
2016-08-15 17:00 | 0.79541 | 0.096078 | 625189
2016-08-15 18:00 | 0.78899 | 0.094523 | 639774
2016-08-15 19:00 | 0.78027 | 0.090157 | 650054
2016-08-15 20:00 | 0.77944 | 0.085994 | 657927
2016-08-15 21:00 | 0.77271 | 0.083351 | 659978
2016-08-15 22:00 | 0.73597 | 0.08577 | 653805
2016-08-15 23:00 | 0.65013 | 0.10347 | 641039
2016-08-16 | 0.44945 | 0.18408 | 631686
2016-08-16 01:00 | 0.14935 | 0.37549 | 615028
2016-08-16 02:00 | 0.0013284 | 0.45391 | 582698
2016-08-16 03:00 | 0 | 0.44857 | 545197
2016-08-16 04:00 | 0 | 0.41433 | 509549
2016-08-16 05:00 | 0 | 0.37218 | 478492
2016-08-16 06:00 | 0 | 0.33314 | 454127
2016-08-16 07:00 | 0 | 0.30325 | 437248
2016-08-16 08:00 | 0 | 0.28845 | 429944
2016-08-16 09:00 | 0 | 0.26867 | 434927
2016-08-16 10:00 | 0 | 0.24874 | 453229
2016-08-16 11:00 | 0 | 0.22963 | 473966
2016-08-16 12:00 | 0.0092355 | 0.14056 | 495516
2016-08-16 13:00 | 0.28331 | 0.051648 | 521078
2016-08-16 14:00 | 0.57119 | 0.056231 | 551975
2016-08-16 15:00 | 0.70787 | 0.060625 | 581844
2016-08-16 16:00 | 0.78072 | 0.053736 | 607904
2016-08-16 17:00 | 0.78906 | 0.053604 | 629406
2016-08-16 18:00 | 0.78463 | 0.05687 | 645681
2016-08-16 19:00 | 0.77302 | 0.062372 | 655792
2016-08-16 20:00 | 0.76603 | 0.066764 | 662781
2016-08-16 21:00 | 0.74996 | 0.069338 | 666103
2016-08-16 22:00 | 0.71012 | 0.072832 | 660448
2016-08-16 23:00 | 0.60708 | 0.084518 | 649221
2016-08-17 | 0.44795 | 0.15009 | 639748
2016-08-17 01:00 | 0.15171 | 0.32549 | 622478
2016-08-17 02:00 | 0.0010527 | 0.45808 | 589902
2016-08-17 03:00 | 0 | 0.50813 | 551696
2016-08-17 04:00 | 0 | 0.5059 | 516398
2016-08-17 05:00 | 0 | 0.48228 | 486058
2016-08-17 06:00 | 0 | 0.44557 | 460748
2016-08-17 07:00 | 0 | 0.40621 | 442708
2016-08-17 08:00 | 0 | 0.37314 | 435260
2016-08-17 09:00 | 0 | 0.34232 | 439205
2016-08-17 10:00 | 0 | 0.31243 | 458406
2016-08-17 11:00 | 0 | 0.28656 | 480095
2016-08-17 12:00 | 0.012567 | 0.19383 | 498402
2016-08-17 13:00 | 0.26067 | 0.073587 | 521282
2016-08-17 14:00 | 0.55729 | 0.071133 | 549024
2016-08-17 15:00 | 0.68897 | 0.09353 | 576883
2016-08-17 16:00 | 0.7567 | 0.087068 | 602481
2016-08-17 17:00 | 0.76117 | 0.081991 | 624699
2016-08-17 18:00 | 0.74929 | 0.082665 | 642586
2016-08-17 19:00 | 0.73194 | 0.087826 | 655492
2016-08-17 20:00 | 0.71499 | 0.095316 | 665307
2016-08-17 21:00 | 0.6887 | 0.10494 | 668430
2016-08-17 22:00 | 0.64275 | 0.12331 | 661194
2016-08-17 23:00 | 0.55131 | 0.16434 | 646276
2016-08-18 | 0.39303 | 0.28131 | 634017
2016-08-18 01:00 | 0.13733 | 0.49705 | 614945
2016-08-18 02:00 | 0.00087392 | 0.59306 | 582294
2016-08-18 03:00 | 0 | 0.59951 | 543538
2016-08-18 04:00 | 0 | 0.5683 | 507707
2016-08-18 05:00 | 0 | 0.52202 | 476687
2016-08-18 06:00 | 0 | 0.47123 | 452939
2016-08-18 07:00 | 0 | 0.42708 | 435719
2016-08-18 08:00 | 0 | 0.39466 | 427768
2016-08-18 09:00 | 0 | 0.36329 | 433040
2016-08-18 10:00 | 0 | 0.33661 | 452116
2016-08-18 11:00 | 0 | 0.31639 | 472052
2016-08-18 12:00 | 0.011263 | 0.21381 | 491223
2016-08-18 13:00 | 0.21073 | 0.12739 | 514763
2016-08-18 14:00 | 0.5107 | 0.14382 | 543408
2016-08-18 15:00 | 0.6546 | 0.19398 | 573296
2016-08-18 16:00 | 0.71729 | 0.21998 | 600194
2016-08-18 17:00 | 0.7186 | 0.2405 | 623965
2016-08-18 18:00 | 0.705 | 0.25574 | 642152
2016-08-18 19:00 | 0.68509 | 0.26202 | 654155
2016-08-18 20:00 | 0.66528 | 0.26493 | 661159
2016-08-18 21:00 | 0.63851 | 0.2712 | 661487
2016-08-18 22:00 | 0.59625 | 0.28502 | 652540
2016-08-18 23:00 | 0.51321 | 0.31179 | 637120
2016-08-19 | 0.36767 | 0.37656 | 625313
2016-08-19 01:00 | 0.1255 | 0.48303 | 608471
2016-08-19 02:00 | 0.0008235 | 0.48442 | 577238
2016-08-19 03:00 | 0 | 0.45453 | 539195
2016-08-19 04:00 | 0 | 0.42122 | 504080
2016-08-19 05:00 | 0 | 0.384 | 473150
2016-08-19 06:00 | 0 | 0.34943 | 449103
2016-08-19 07:00 | 0 | 0.3191 | 431993
2016-08-19 08:00 | 0 | 0.2974 | 424279
2016-08-19 09:00 | 0 | 0.26884 | 428643
2016-08-19 10:00 | 0 | 0.25134 | 445811
2016-08-19 11:00 | 0 | 0.23997 | 465515
2016-08-19 12:00 | 0.005565 | 0.17183 | 485714
2016-08-19 13:00 | 0.21476 | 0.14747 | 509916
2016-08-19 14:00 | 0.51358 | 0.17063 | 539855
2016-08-19 15:00 | 0.6533 | 0.17149 | 568155
2016-08-19 16:00 | 0.71484 | 0.1638 | 593314
2016-08-19 17:00 | 0.72651 | 0.16043 | 615385
2016-08-19 18:00 | 0.71734 | 0.16482 | 632255
2016-08-19 19:00 | 0.69989 | 0.17465 | 642342
2016-08-19 20:00 | 0.68646 | 0.1921 | 647445
2016-08-19 21:00 | 0.65971 | 0.2164 | 645344
2016-08-19 22:00 | 0.61422 | 0.24302 | 633038
2016-08-19 23:00 | 0.52645 | 0.27205 | 613220
2016-08-20 | 0.38007 | 0.31468 | 598060
2016-08-20 01:00 | 0.12132 | 0.37498 | 580612
2016-08-20 02:00 | 0.00057373 | 0.39779 | 551582
2016-08-20 03:00 | 0 | 0.38812 | 517337
2016-08-20 04:00 | 0 | 0.37029 | 484281
2016-08-20 05:00 | 0 | 0.36571 | 457219
2016-08-20 06:00 | 0 | 0.37016 | 434967
2016-08-20 07:00 | 0 | 0.38258 | 418235
2016-08-20 08:00 | 0 | 0.40526 | 407918
2016-08-20 09:00 | 0 | 0.4167 | 404022
2016-08-20 10:00 | 0 | 0.42236 | 406349
2016-08-20 11:00 | 0 | 0.41697 | 414084
2016-08-20 12:00 | 0.0048235 | 0.36811 | 434124
2016-08-20 13:00 | 0.22043 | 0.37851 | 461548
2016-08-20 14:00 | 0.51253 | 0.40751 | 491914
2016-08-20 15:00 | 0.68287 | 0.38884 | 520936
2016-08-20 16:00 | 0.74524 | 0.34559 | 543602
2016-08-20 17:00 | 0.75301 | 0.30832 | 560233
2016-08-20 18:00 | 0.74165 | 0.28288 | 572044
2016-08-20 19:00 | 0.72399 | 0.26816 | 580000
2016-08-20 20:00 | 0.71042 | 0.25939 | 587024
2016-08-20 21:00 | 0.68525 | 0.25146 | 589548
2016-08-20 22:00 | 0.64615 | 0.23869 | 583463
2016-08-20 23:00 | 0.55224 | 0.2153 | 570525
2016-08-21 | 0.39487 | 0.21739 | 560708
2016-08-21 01:00 | 0.12058 | 0.28206 | 546320
2016-08-21 02:00 | 0.00045065 | 0.28246 | 522016
2016-08-21 03:00 | 0 | 0.27102 | 492804
2016-08-21 04:00 | 0 | 0.26523 | 463664
2016-08-21 05:00 | 0 | 0.27143 | 439723
2016-08-21 06:00 | 0 | 0.29207 | 419299
2016-08-21 07:00 | 0 | 0.32059 | 403933
2016-08-21 08:00 | 0 | 0.35417 | 393719
2016-08-21 09:00 | 0 | 0.35968 | 388523
2016-08-21 10:00 | 0 | 0.36264 | 389420
2016-08-21 11:00 | 0 | 0.37141 | 393384
2016-08-21 12:00 | 0.0057517 | 0.29295 | 409119
2016-08-21 13:00 | 0.21642 | 0.11582 | 434233
2016-08-21 14:00 | 0.50111 | 0.10087 | 460036
2016-08-21 15:00 | 0.65985 | 0.12374 | 486552
2016-08-21 16:00 | 0.7245 | 0.13003 | 510928
2016-08-21 17:00 | 0.73089 | 0.13142 | 530086
2016-08-21 18:00 | 0.71727 | 0.13587 | 544479
2016-08-21 19:00 | 0.69366 | 0.1385 | 554802
2016-08-21 20:00 | 0.67056 | 0.13882 | 562710
2016-08-21 21:00 | 0.63575 | 0.14005 | 569215
2016-08-21 22:00 | 0.58863 | 0.14589 | 568881
2016-08-21 23:00 | 0.4868 | 0.16635 | 561221
2016-08-22 | 0.3314 | 0.28692 | 553368
2016-08-22 01:00 | 0.10468 | 0.50836 | 540660
2016-08-22 02:00 | 0.00030083 | 0.60944 | 513972
2016-08-22 03:00 | 0 | 0.66037 | 480482
2016-08-22 04:00 | 0 | 0.67995 | 450332
2016-08-22 05:00 | 0 | 0.68185 | 424764
2016-08-22 06:00 | 0 | 0.66956 | 405107
2016-08-22 07:00 | 0 | 0.65537 | 391802
2016-08-22 08:00 | 0 | 0.63987 | 386560
2016-08-22 09:00 | 0 | 0.60992 | 392538
2016-08-22 10:00 | 0 | 0.5833 | 411037
2016-08-22 11:00 | 0 | 0.56115 | 432991
2016-08-22 12:00 | 0.0041716 | 0.42068 | 452576
2016-08-22 13:00 | 0.18375 | 0.30854 | 476225
2016-08-22 14:00 | 0.42998 | 0.36692 | 502924
2016-08-22 15:00 | 0.56726 | 0.4156 | 527223
2016-08-22 16:00 | 0.63076 | 0.44653 | 548113
2016-08-22 17:00 | 0.64144 | 0.47295 | 567815
2016-08-22 18:00 | 0.63187 | 0.49328 | 584628
2016-08-22 19:00 | 0.61481 | 0.51186 | 597886
2016-08-22 20:00 | 0.59968 | 0.53016 | 606740
2016-08-22 21:00 | 0.57146 | 0.54744 | 610780
2016-08-22 22:00 | 0.52362 | 0.56393 | 605164
2016-08-22 23:00 | 0.43472 | 0.58351 | 590472
2016-08-23 | 0.29031 | 0.66768 | 578424
2016-08-23 01:00 | 0.078792 | 0.77064 | 561596
2016-08-23 02:00 | 0.00027031 | 0.79172 | 528809
2016-08-23 03:00 | 0 | 0.78834 | 492151
2016-08-23 04:00 | 0 | 0.77278 | 459051
2016-08-23 05:00 | 0 | 0.74906 | 431811
2016-08-23 06:00 | 0 | 0.72738 | 410817
2016-08-23 07:00 | 0 | 0.7164 | 396993
2016-08-23 08:00 | 0 | 0.71213 | 390746
2016-08-23 09:00 | 0 | 0.70078 | 397163
2016-08-23 10:00 | 0 | 0.68274 | 416794
2016-08-23 11:00 | 0 | 0.66108 | 437417
2016-08-23 12:00 | 0.0058434 | 0.57613 | 454648
2016-08-23 13:00 | 0.19091 | 0.48957 | 477293
2016-08-23 14:00 | 0.46838 | 0.65188 | 505355
2016-08-23 15:00 | 0.62111 | 0.70389 | 533055
2016-08-23 16:00 | 0.69978 | 0.71381 | 557774
2016-08-23 17:00 | 0.70799 | 0.72873 | 579989
2016-08-23 18:00 | 0.69882 | 0.7395 | 599625
2016-08-23 19:00 | 0.67758 | 0.74171 | 613462
2016-08-23 20:00 | 0.65422 | 0.73541 | 623291
2016-08-23 21:00 | 0.62124 | 0.71634 | 628108
2016-08-23 22:00 | 0.57461 | 0.68637 | 622384
2016-08-23 23:00 | 0.49133 | 0.67594 | 608385
2016-08-24 | 0.35592 | 0.70401 | 598766
2016-08-24 01:00 | 0.12161 | 0.78605 | 581939
2016-08-24 02:00 | 0.00018064 | 0.79012 | 548730
2016-08-24 03:00 | 0 | 0.76602 | 510750
2016-08-24 04:00 | 0 | 0.72337 | 477056
2016-08-24 05:00 | 0 | 0.68322 | 447879
2016-08-24 06:00 | 0 | 0.64663 | 425903
2016-08-24 07:00 | 0 | 0.62037 | 410647
2016-08-24 08:00 | 0 | 0.59591 | 403762
2016-08-24 09:00 | 0 | 0.56374 | 409712
2016-08-24 10:00 | 0 | 0.54099 | 428782
2016-08-24 11:00 | 0 | 0.51445 | 447986
2016-08-24 12:00 | 0.002651 | 0.40182 | 465480
2016-08-24 13:00 | 0.17495 | 0.3445 | 488202
2016-08-24 14:00 | 0.49969 | 0.41249 | 516237
2016-08-24 15:00 | 0.64902 | 0.43558 | 544552
2016-08-24 16:00 | 0.73625 | 0.43189 | 569357
2016-08-24 17:00 | 0.7462 | 0.42352 | 593181
2016-08-24 18:00 | 0.73551 | 0.41766 | 614042
2016-08-24 19:00 | 0.71702 | 0.40948 | 628911
2016-08-24 20:00 | 0.70307 | 0.39649 | 639660
2016-08-24 21:00 | 0.67625 | 0.37921 | 644653
2016-08-24 22:00 | 0.63399 | 0.36024 | 639097
2016-08-24 23:00 | 0.54331 | 0.34854 | 626278
2016-08-25 | 0.38736 | 0.38215 | 615389
2016-08-25 01:00 | 0.11753 | 0.44931 | 596882
2016-08-25 02:00 | 0.00014435 | 0.44392 | 563679
2016-08-25 03:00 | 0 | 0.42542 | 524938
2016-08-25 04:00 | 0 | 0.40783 | 489614
2016-08-25 05:00 | 0 | 0.38474 | 461217
2016-08-25 06:00 | 0 | 0.36616 | 437953
2016-08-25 07:00 | 0 | 0.35456 | 421820
2016-08-25 08:00 | 0 | 0.35169 | 415450
2016-08-25 09:00 | 0 | 0.33664 | 420070
2016-08-25 10:00 | 0 | 0.32175 | 439258
2016-08-25 11:00 | 0 | 0.30558 | 460850
2016-08-25 12:00 | 0.0014828 | 0.22825 | 479942
2016-08-25 13:00 | 0.19025 | 0.21003 | 504835
2016-08-25 14:00 | 0.50505 | 0.2257 | 535488
2016-08-25 15:00 | 0.66323 | 0.20138 | 565825
2016-08-25 16:00 | 0.73232 | 0.16639 | 594468
2016-08-25 17:00 | 0.73188 | 0.14131 | 620489
2016-08-25 18:00 | 0.72238 | 0.1255 | 639768
2016-08-25 19:00 | 0.70157 | 0.11461 | 652454
2016-08-25 20:00 | 0.67938 | 0.10615 | 659693
2016-08-25 21:00 | 0.64155 | 0.098582 | 660450
2016-08-25 22:00 | 0.58744 | 0.092967 | 651636
2016-08-25 23:00 | 0.48602 | 0.094251 | 636994
2016-08-26 | 0.33693 | 0.13664 | 625254
2016-08-26 01:00 | 0.11164 | 0.20275 | 606013
2016-08-26 02:00 | 0.00012143 | 0.23386 | 572344
2016-08-26 03:00 | 0 | 0.24303 | 533346
2016-08-26 04:00 | 0 | 0.24733 | 497549
2016-08-26 05:00 | 0 | 0.25384 | 467937
2016-08-26 06:00 | 0 | 0.26083 | 444734
2016-08-26 07:00 | 0 | 0.26509 | 428458
2016-08-26 08:00 | 0 | 0.26099 | 420866
2016-08-26 09:00 | 0 | 0.24152 | 425519
2016-08-26 10:00 | 0 | 0.22178 | 444728
2016-08-26 11:00 | 0 | 0.20676 | 466043
2016-08-26 12:00 | 0.00091518 | 0.13815 | 487524
2016-08-26 13:00 | 0.15143 | 0.054934 | 514353
2016-08-26 14:00 | 0.45747 | 0.063852 | 545261
2016-08-26 15:00 | 0.6085 | 0.079083 | 576723
2016-08-26 16:00 | 0.68776 | 0.081088 | 603840
2016-08-26 17:00 | 0.69877 | 0.079802 | 625441
2016-08-26 18:00 | 0.69527 | 0.080306 | 641847
2016-08-26 19:00 | 0.68315 | 0.083409 | 651451
2016-08-26 20:00 | 0.67757 | 0.088855 | 655480
2016-08-26 21:00 | 0.65818 | 0.091578 | 653550
2016-08-26 22:00 | 0.62565 | 0.092799 | 639815
2016-08-26 23:00 | 0.53257 | 0.10342 | 617267
2016-08-27 | 0.36912 | 0.16296 | 600923
2016-08-27 01:00 | 0.10772 | 0.29295 | 580016
2016-08-27 02:00 | 8.82e-05 | 0.34269 | 549444
2016-08-27 03:00 | 0 | 0.34466 | 516865
2016-08-27 04:00 | 0 | 0.32549 | 484549
2016-08-27 05:00 | 0 | 0.30134 | 455263
2016-08-27 06:00 | 0 | 0.28369 | 431590
2016-08-27 07:00 | 0 | 0.27119 | 414085
2016-08-27 08:00 | 0 | 0.2596 | 404444
2016-08-27 09:00 | 0 | 0.24432 | 400736
2016-08-27 10:00 | 0 | 0.22976 | 403135
2016-08-27 11:00 | 0 | 0.21675 | 411095
2016-08-27 12:00 | 0.0013379 | 0.17531 | 431558
2016-08-27 13:00 | 0.19779 | 0.094248 | 461423
2016-08-27 14:00 | 0.52467 | 0.080179 | 494132
2016-08-27 15:00 | 0.66568 | 0.083477 | 525588
2016-08-27 16:00 | 0.73359 | 0.082004 | 554105
2016-08-27 17:00 | 0.73622 | 0.081013 | 576251
2016-08-27 18:00 | 0.72366 | 0.084226 | 591311
2016-08-27 19:00 | 0.7078 | 0.090188 | 600803
2016-08-27 20:00 | 0.6966 | 0.094977 | 606858
2016-08-27 21:00 | 0.67443 | 0.096909 | 604271
2016-08-27 22:00 | 0.63086 | 0.10044 | 598870
2016-08-27 23:00 | 0.52953 | 0.1185 | 582528
2016-08-28 | 0.37143 | 0.21214 | 569917
2016-08-28 01:00 | 0.10772 | 0.39989 | 553360
2016-08-28 02:00 | 6.99e-05 | 0.50411 | 527742
2016-08-28 03:00 | 0 | 0.56779 | 498208
2016-08-28 04:00 | 0 | 0.5835 | 468879
2016-08-28 05:00 | 0 | 0.57876 | 442377
2016-08-28 06:00 | 0 | 0.56108 | 421597
2016-08-28 07:00 | 0 | 0.53709 | 406476
2016-08-28 08:00 | 0 | 0.50794 | 395549
2016-08-28 09:00 | 0 | 0.46967 | 390437
2016-08-28 10:00 | 0 | 0.43086 | 390275
2016-08-28 11:00 | 0 | 0.39412 | 394254
2016-08-28 12:00 | 0.001114 | 0.29666 | 413566
2016-08-28 13:00 | 0.16993 | 0.14677 | 444935
2016-08-28 14:00 | 0.51481 | 0.11337 | 478450
2016-08-28 15:00 | 0.70123 | 0.12905 | 511645
2016-08-28 16:00 | 0.74097 | 0.13346 | 544093
2016-08-28 17:00 | 0.73852 | 0.1429 | 570618
2016-08-28 18:00 | 0.7271 | 0.15782 | 591249
2016-08-28 19:00 | 0.70835 | 0.17169 | 604776
2016-08-28 20:00 | 0.69415 | 0.18176 | 615064
2016-08-28 21:00 | 0.66962 | 0.19337 | 618991
2016-08-28 22:00 | 0.63207 | 0.21031 | 613165
2016-08-28 23:00 | 0.54545 | 0.24449 | 600665
2016-08-29 | 0.39528 | 0.34037 | 591304
2016-08-29 01:00 | 0.10675 | 0.45827 | 573739
2016-08-29 02:00 | 5.59e-05 | 0.48791 | 542108
2016-08-29 03:00 | 0 | 0.46879 | 506758
2016-08-29 04:00 | 0 | 0.44464 | 473517
2016-08-29 05:00 | 0 | 0.41794 | 446810
2016-08-29 06:00 | 0 | 0.38593 | 426452
2016-08-29 07:00 | 0 | 0.34588 | 412154
2016-08-29 08:00 | 0 | 0.30888 | 407216
2016-08-29 09:00 | 0 | 0.26784 | 414170
2016-08-29 10:00 | 0 | 0.23722 | 436856
2016-08-29 11:00 | 0 | 0.21294 | 457948
2016-08-29 12:00 | 0.00035055 | 0.15933 | 478038
2016-08-29 13:00 | 0.11591 | 0.093916 | 505765
2016-08-29 14:00 | 0.4552 | 0.09843 | 537954
2016-08-29 15:00 | 0.64028 | 0.10148 | 569735
2016-08-29 16:00 | 0.68052 | 0.10179 | 599965
2016-08-29 17:00 | 0.68775 | 0.10087 | 625021
2016-08-29 18:00 | 0.68073 | 0.099487 | 643308
2016-08-29 19:00 | 0.66668 | 0.097022 | 654056
2016-08-29 20:00 | 0.65452 | 0.093777 | 659447
2016-08-29 21:00 | 0.63131 | 0.089649 | 660975
2016-08-29 22:00 | 0.5926 | 0.08957 | 653722
2016-08-29 23:00 | 0.50494 | 0.097512 | 638313
2016-08-30 | 0.34953 | 0.13695 | 627299
2016-08-30 01:00 | 0.087471 | 0.24224 | 604806
2016-08-30 02:00 | 3.78e-05 | 0.29957 | 566777
2016-08-30 03:00 | 0 | 0.30269 | 525022
2016-08-30 04:00 | 0 | 0.28566 | 488171
2016-08-30 05:00 | 0 | 0.2605 | 457494
2016-08-30 06:00 | 0 | 0.23564 | 433597
2016-08-30 07:00 | 0 | 0.21216 | 417950
2016-08-30 08:00 | 0 | 0.19368 | 410177
2016-08-30 09:00 | 0 | 0.18147 | 416385
2016-08-30 10:00 | 0 | 0.17555 | 437575
2016-08-30 11:00 | 0 | 0.17022 | 456389
2016-08-30 12:00 | 0.00053928 | 0.14054 | 474287
2016-08-30 13:00 | 0.13172 | 0.069301 | 498228
2016-08-30 14:00 | 0.46218 | 0.063872 | 528147
2016-08-30 15:00 | 0.64212 | 0.078612 | 558262
2016-08-30 16:00 | 0.68701 | 0.079106 | 585627
2016-08-30 17:00 | 0.69402 | 0.077045 | 610613
2016-08-30 18:00 | 0.68564 | 0.077924 | 629443
2016-08-30 19:00 | 0.67238 | 0.0816 | 642942
2016-08-30 20:00 | 0.66437 | 0.085914 | 651700
2016-08-30 21:00 | 0.6468 | 0.090645 | 654714
2016-08-30 22:00 | 0.61424 | 0.10067 | 646260
2016-08-30 23:00 | 0.52036 | 0.12602 | 631370
2016-08-31 | 0.35379 | 0.19801 | 620327
2016-08-31 01:00 | 0.084828 | 0.32277 | 599178
2016-08-31 02:00 | 2.16e-05 | 0.3719 | 562468
2016-08-31 03:00 | 0 | 0.36627 | 522581
2016-08-31 04:00 | 0 | 0.34445 | 487285
2016-08-31 05:00 | 0 | 0.31393 | 460254
2016-08-31 06:00 | 0 | 0.28812 | 436830
2016-08-31 07:00 | 0 | 0.2679 | 423222
2016-08-31 08:00 | 0 | 0.24853 | 416224
2016-08-31 09:00 | 0 | 0.23066 | 422535
2016-08-31 10:00 | 0 | 0.21796 | 442793
2016-08-31 11:00 | 0 | 0.21192 | 462873
2016-08-31 12:00 | 0.00039584 | 0.17745 | 481439
2016-08-31 13:00 | 0.13336 | 0.09154 | 503448
2016-08-31 14:00 | 0.46067 | 0.077274 | 531164
2016-08-31 15:00 | 0.66748 | 0.11177 | 558056
2016-08-31 16:00 | 0.71397 | 0.13861 | 583431
2016-08-31 17:00 | 0.71473 | 0.15446 | 606050
2016-08-31 18:00 | 0.70306 | 0.16454 | 622657
2016-08-31 19:00 | 0.68818 | 0.17267 | 632821
2016-08-31 20:00 | 0.67664 | 0.18262 | 640752
2016-08-31 21:00 | 0.65788 | 0.19286 | 640375
2016-08-31 22:00 | 0.61744 | 0.20399 | 631718
2016-08-31 23:00 | 0.52175 | 0.22835 | 619018
2016-09-01 | 0.3516 | 0.31722 | 609097
2016-09-01 01:00 | 0.084384 | 0.41979 | 588286
2016-09-01 02:00 | 2.92e-05 | 0.42808 | 555048
2016-09-01 03:00 | 0 | 0.41544 | 516859
2016-09-01 04:00 | 0 | 0.40646 | 482326
2016-09-01 05:00 | 0 | 0.38752 | 453317
2016-09-01 06:00 | 0 | 0.36493 | 431277
2016-09-01 07:00 | 0 | 0.35083 | 415650
2016-09-01 08:00 | 0 | 0.33842 | 408914
2016-09-01 09:00 | 0 | 0.32012 | 414048
2016-09-01 10:00 | 0 | 0.3103 | 435041
2016-09-01 11:00 | 0 | 0.30604 | 454300
2016-09-01 12:00 | 0.0005094 | 0.25121 | 469139
2016-09-01 13:00 | 0.15226 | 0.14592 | 490089
2016-09-01 14:00 | 0.49696 | 0.17423 | 514772
2016-09-01 15:00 | 0.65849 | 0.22207 | 538909
2016-09-01 16:00 | 0.71559 | 0.23451 | 559226
2016-09-01 17:00 | 0.70821 | 0.23584 | 577014
2016-09-01 18:00 | 0.69031 | 0.23851 | 588812
2016-09-01 19:00 | 0.66929 | 0.24393 | 595831
2016-09-01 20:00 | 0.65549 | 0.25295 | 599406
2016-09-01 21:00 | 0.63119 | 0.26995 | 599573
2016-09-01 22:00 | 0.58734 | 0.30074 | 590983
2016-09-01 23:00 | 0.49045 | 0.3475 | 579268
2016-09-02 | 0.32412 | 0.47134 | 570677
2016-09-02 01:00 | 0.084028 | 0.61715 | 555203
2016-09-02 02:00 | 2.26e-05 | 0.63021 | 524072
2016-09-02 03:00 | 0 | 0.60275 | 489864
2016-09-02 04:00 | 0 | 0.56072 | 458419
2016-09-02 05:00 | 0 | 0.52325 | 432694
2016-09-02 06:00 | 0 | 0.49734 | 411570
2016-09-02 07:00 | 0 | 0.47989 | 397043
2016-09-02 08:00 | 0 | 0.46549 | 390801
2016-09-02 09:00 | 0 | 0.44282 | 395237
2016-09-02 10:00 | 0 | 0.4255 | 411279
2016-09-02 11:00 | 0 | 0.4151 | 429471
2016-09-02 12:00 | 0.00042728 | 0.3484 | 443622
2016-09-02 13:00 | 0.1337 | 0.30817 | 461899
2016-09-02 14:00 | 0.50201 | 0.37917 | 482422
2016-09-02 15:00 | 0.66406 | 0.39159 | 500856
2016-09-02 16:00 | 0.74447 | 0.38336 | 516563
2016-09-02 17:00 | 0.7379 | 0.37678 | 531791
2016-09-02 18:00 | 0.71512 | 0.37269 | 544019
2016-09-02 19:00 | 0.69416 | 0.37365 | 551969
2016-09-02 20:00 | 0.686 | 0.3788 | 557436
2016-09-02 21:00 | 0.669 | 0.38868 | 558648
2016-09-02 22:00 | 0.62719 | 0.40654 | 549446
2016-09-02 23:00 | 0.53124 | 0.44497 | 535830
2016-09-03 | 0.36338 | 0.55731 | 525082
2016-09-03 01:00 | 0.076612 | 0.69957 | 509780
2016-09-03 02:00 | 1.16e-05 | 0.73045 | 484607
2016-09-03 03:00 | 0 | 0.72024 | 455399
2016-09-03 04:00 | 0 | 0.69218 | 428410
2016-09-03 05:00 | 0 | 0.6557 | 405539
2016-09-03 06:00 | 0 | 0.62371 | 386607
2016-09-03 07:00 | 0 | 0.59174 | 372541
2016-09-03 08:00 | 0 | 0.56654 | 363495
2016-09-03 09:00 | 0 | 0.53006 | 359961
2016-09-03 10:00 | 0 | 0.48457 | 362478
2016-09-03 11:00 | 0 | 0.45141 | 365475
2016-09-03 12:00 | 0.00026946 | 0.37715 | 378162
2016-09-03 13:00 | 0.14297 | 0.30753 | 398947
2016-09-03 14:00 | 0.46494 | 0.36399 | 422857
2016-09-03 15:00 | 0.65628 | 0.3858 | 445178
2016-09-03 16:00 | 0.71378 | 0.37665 | 465906
2016-09-03 17:00 | 0.7163 | 0.37307 | 482753
2016-09-03 18:00 | 0.70862 | 0.37758 | 496541
2016-09-03 19:00 | 0.69919 | 0.38274 | 507892
2016-09-03 20:00 | 0.6969 | 0.38671 | 516890
2016-09-03 21:00 | 0.68603 | 0.39511 | 521120
2016-09-03 22:00 | 0.64744 | 0.41264 | 517258
2016-09-03 23:00 | 0.55155 | 0.44524 | 507028
2016-09-04 | 0.36376 | 0.5436 | 497324
2016-09-04 01:00 | 0.06943 | 0.6567 | 483109
2016-09-04 02:00 | 1.07e-05 | 0.66084 | 460774
2016-09-04 03:00 | 0 | 0.63165 | 435321
2016-09-04 04:00 | 0 | 0.59471 | 410858
2016-09-04 05:00 | 0 | 0.55744 | 389279
2016-09-04 06:00 | 0 | 0.51656 | 372139
2016-09-04 07:00 | 0 | 0.48101 | 359705
2016-09-04 08:00 | 0 | 0.45409 | 352011
2016-09-04 09:00 | 0 | 0.43479 | 348343
2016-09-04 10:00 | 0 | 0.42339 | 347660
2016-09-04 11:00 | 0 | 0.41171 | 350404
2016-09-04 12:00 | 0.00018684 | 0.38081 | 362722
2016-09-04 13:00 | 0.15832 | 0.34319 | 385606
2016-09-04 14:00 | 0.52897 | 0.41473 | 411518
2016-09-04 15:00 | 0.73945 | 0.43932 | 436974
2016-09-04 16:00 | 0.77549 | 0.44193 | 461851
2016-09-04 17:00 | 0.7805 | 0.45039 | 483097
2016-09-04 18:00 | 0.77441 | 0.47322 | 499644
2016-09-04 19:00 | 0.76705 | 0.50443 | 512563
2016-09-04 20:00 | 0.76947 | 0.53568 | 522026
2016-09-04 21:00 | 0.77008 | 0.56743 | 526330
2016-09-04 22:00 | 0.74048 | 0.60133 | 521745
2016-09-04 23:00 | 0.63792 | 0.63486 | 509010
2016-09-05 | 0.42382 | 0.68672 | 499706
2016-09-05 01:00 | 0.075843 | 0.73287 | 485495
2016-09-05 02:00 | 1.29e-05 | 0.71088 | 462737
2016-09-05 03:00 | 0 | 0.6759 | 437089
2016-09-05 04:00 | 0 | 0.64226 | 412375
2016-09-05 05:00 | 0 | 0.61815 | 389910
2016-09-05 06:00 | 0 | 0.59708 | 373373
2016-09-05 07:00 | 0 | 0.57453 | 361629
2016-09-05 08:00 | 0 | 0.55566 | 354901
2016-09-05 09:00 | 0 | 0.53056 | 353197
2016-09-05 10:00 | 0 | 0.49888 | 356613
2016-09-05 11:00 | 0 | 0.46073 | 359505
2016-09-05 12:00 | 0.00014488 | 0.39663 | 371656
2016-09-05 13:00 | 0.15765 | 0.35235 | 397428
2016-09-05 14:00 | 0.57277 | 0.43836 | 429589
2016-09-05 15:00 | 0.78851 | 0.4626 | 461590
2016-09-05 16:00 | 0.81151 | 0.44936 | 490153
2016-09-05 17:00 | 0.80625 | 0.44136 | 513829
2016-09-05 18:00 | 0.79084 | 0.45141 | 532803
2016-09-05 19:00 | 0.77794 | 0.47338 | 547506
2016-09-05 20:00 | 0.77776 | 0.49274 | 559333
2016-09-05 21:00 | 0.77395 | 0.50103 | 567243
2016-09-05 22:00 | 0.74489 | 0.50762 | 566801
2016-09-05 23:00 | 0.64096 | 0.52507 | 558791
2016-09-06 | 0.416 | 0.57101 | 553560
2016-09-06 01:00 | 0.070994 | 0.62158 | 536653
2016-09-06 02:00 | 6.73e-06 | 0.6235 | 505417
2016-09-06 03:00 | 0 | 0.59236 | 471840
2016-09-06 04:00 | 0 | 0.55981 | 441900
2016-09-06 05:00 | 0 | 0.53875 | 416467
2016-09-06 06:00 | 0 | 0.52459 | 397731
2016-09-06 07:00 | 0 | 0.51512 | 385563
2016-09-06 08:00 | 0 | 0.5044 | 381781
2016-09-06 09:00 | 0 | 0.49314 | 390414
2016-09-06 10:00 | 0 | 0.47218 | 414539
2016-09-06 11:00 | 0 | 0.45328 | 437133
2016-09-06 12:00 | 0.00010323 | 0.41179 | 457047
2016-09-06 13:00 | 0.1403 | 0.38361 | 482950
2016-09-06 14:00 | 0.53133 | 0.44537 | 513254
2016-09-06 15:00 | 0.71545 | 0.43082 | 543266
2016-09-06 16:00 | 0.73158 | 0.38439 | 570498
2016-09-06 17:00 | 0.72583 | 0.33436 | 596132
2016-09-06 18:00 | 0.70407 | 0.31185 | 616338
2016-09-06 19:00 | 0.67771 | 0.31541 | 630808
2016-09-06 20:00 | 0.65261 | 0.32618 | 640366
2016-09-06 21:00 | 0.61806 | 0.33867 | 643927
2016-09-06 22:00 | 0.56539 | 0.35074 | 637359
2016-09-06 23:00 | 0.46827 | 0.36837 | 624075
2016-09-07 | 0.31564 | 0.41957 | 613268
2016-09-07 01:00 | 0.065678 | 0.47573 | 590777
2016-09-07 02:00 | 5.32e-06 | 0.49863 | 555333
2016-09-07 03:00 | 0 | 0.50038 | 518248
2016-09-07 04:00 | 0 | 0.48857 | 483143
2016-09-07 05:00 | 0 | 0.48046 | 453597
2016-09-07 06:00 | 0 | 0.47474 | 430734
2016-09-07 07:00 | 0 | 0.45847 | 415236
2016-09-07 08:00 | 0 | 0.44125 | 409003
2016-09-07 09:00 | 0 | 0.42675 | 416585
2016-09-07 10:00 | 0 | 0.42283 | 440038
2016-09-07 11:00 | 0 | 0.41129 | 460425
2016-09-07 12:00 | 3.04e-05 | 0.37969 | 478984
2016-09-07 13:00 | 0.077208 | 0.32009 | 502651
2016-09-07 14:00 | 0.38159 | 0.40526 | 531556
2016-09-07 15:00 | 0.57 | 0.46492 | 561068
2016-09-07 16:00 | 0.61425 | 0.44697 | 589066
2016-09-07 17:00 | 0.63063 | 0.43094 | 612874
2016-09-07 18:00 | 0.63253 | 0.43122 | 631647
2016-09-07 19:00 | 0.62435 | 0.43771 | 644930
2016-09-07 20:00 | 0.61515 | 0.44628 | 653355
2016-09-07 21:00 | 0.59341 | 0.4578 | 656020
2016-09-07 22:00 | 0.55475 | 0.46498 | 648378
2016-09-07 23:00 | 0.46749 | 0.47345 | 635022
2016-09-08 | 0.31342 | 0.53831 | 623500
2016-09-08 01:00 | 0.054098 | 0.62503 | 600621
2016-09-08 02:00 | 2.33e-06 | 0.61651 | 564849
2016-09-08 03:00 | 0 | 0.59328 | 525607
2016-09-08 04:00 | 0 | 0.56996 | 490421
2016-09-08 05:00 | 0 | 0.54592 | 461164
2016-09-08 06:00 | 0 | 0.51959 | 438309
2016-09-08 07:00 | 0 | 0.49583 | 423023
2016-09-08 08:00 | 0 | 0.47013 | 416468
2016-09-08 09:00 | 0 | 0.43953 | 424161
2016-09-08 10:00 | 0 | 0.41904 | 448419
2016-09-08 11:00 | 0 | 0.41333 | 469557
2016-09-08 12:00 | 4.93e-05 | 0.37779 | 484677
2016-09-08 13:00 | 0.12067 | 0.24942 | 506377
2016-09-08 14:00 | 0.52818 | 0.23194 | 535641
2016-09-08 15:00 | 0.73713 | 0.26576 | 564311
2016-09-08 16:00 | 0.77819 | 0.26312 | 591052
2016-09-08 17:00 | 0.7786 | 0.26018 | 614819
2016-09-08 18:00 | 0.76609 | 0.27032 | 633513
2016-09-08 19:00 | 0.75627 | 0.28516 | 646581
2016-09-08 20:00 | 0.7584 | 0.30114 | 654955
2016-09-08 21:00 | 0.7528 | 0.31358 | 657602
2016-09-08 22:00 | 0.72214 | 0.32404 | 649221
2016-09-08 23:00 | 0.62115 | 0.34807 | 636235
2016-09-09 | 0.42545 | 0.45011 | 625267
2016-09-09 01:00 | 0.059403 | 0.55189 | 601889
2016-09-09 02:00 | 9.8e-07 | 0.58367 | 564918
2016-09-09 03:00 | 0 | 0.58499 | 526930
2016-09-09 04:00 | 0 | 0.56177 | 491451
2016-09-09 05:00 | 0 | 0.53225 | 461648
2016-09-09 06:00 | 0 | 0.50322 | 438210
2016-09-09 07:00 | 0 | 0.48058 | 422423
2016-09-09 08:00 | 0 | 0.45954 | 415921
2016-09-09 09:00 | 0 | 0.43938 | 423218
2016-09-09 10:00 | 0 | 0.42414 | 446054
2016-09-09 11:00 | 0 | 0.41289 | 467381
2016-09-09 12:00 | 5.01e-05 | 0.37101 | 482993
2016-09-09 13:00 | 0.13596 | 0.26012 | 506442
2016-09-09 14:00 | 0.56312 | 0.35042 | 534724
2016-09-09 15:00 | 0.76286 | 0.38755 | 563014
2016-09-09 16:00 | 0.79114 | 0.36953 | 588325
2016-09-09 17:00 | 0.78778 | 0.35736 | 611508
2016-09-09 18:00 | 0.77474 | 0.3688 | 629152
2016-09-09 19:00 | 0.76381 | 0.40082 | 640895
2016-09-09 20:00 | 0.76593 | 0.44186 | 647977
2016-09-09 21:00 | 0.76335 | 0.46812 | 647514
2016-09-09 22:00 | 0.73382 | 0.48941 | 635007
2016-09-09 23:00 | 0.63214 | 0.5108 | 616608
2016-09-10 | 0.41181 | 0.56897 | 602141
2016-09-10 01:00 | 0.059859 | 0.64842 | 579290
2016-09-10 02:00 | 5.4e-07 | 0.64127 | 548551
2016-09-10 03:00 | 0 | 0.63131 | 515363
2016-09-10 04:00 | 0 | 0.63739 | 482675
2016-09-10 05:00 | 0 | 0.6405 | 452595
2016-09-10 06:00 | 0 | 0.63363 | 429718
2016-09-10 07:00 | 0 | 0.6356 | 412703
2016-09-10 08:00 | 0 | 0.60954 | 402092
2016-09-10 09:00 | 0 | 0.56355 | 398700
2016-09-10 10:00 | 0 | 0.52876 | 401747
2016-09-10 11:00 | 0 | 0.52162 | 408440
2016-09-10 12:00 | 3.62e-05 | 0.47306 | 426216
2016-09-10 13:00 | 0.12263 | 0.31883 | 452245
2016-09-10 14:00 | 0.51814 | 0.32376 | 482481
2016-09-10 15:00 | 0.73543 | 0.3647 | 511554
2016-09-10 16:00 | 0.77706 | 0.36158 | 535911
2016-09-10 17:00 | 0.77439 | 0.33169 | 554524
2016-09-10 18:00 | 0.76233 | 0.30473 | 567796
2016-09-10 19:00 | 0.7548 | 0.28373 | 576545
2016-09-10 20:00 | 0.76031 | 0.26759 | 581338
2016-09-10 21:00 | 0.76214 | 0.25588 | 580827
2016-09-10 22:00 | 0.73553 | 0.23858 | 572569
2016-09-10 23:00 | 0.63355 | 0.22967 | 561112
2016-09-11 | 0.40183 | 0.2856 | 551027
2016-09-11 01:00 | 0.053466 | 0.35522 | 533658
2016-09-11 02:00 | 6.39e-08 | 0.41759 | 506921
2016-09-11 03:00 | 0 | 0.48788 | 477279
2016-09-11 04:00 | 0 | 0.55253 | 447993
2016-09-11 05:00 | 0 | 0.59571 | 422117
2016-09-11 06:00 | 0 | 0.62527 | 402358
2016-09-11 07:00 | 0 | 0.64004 | 386718
2016-09-11 08:00 | 0 | 0.64289 | 376287
2016-09-11 09:00 | 0 | 0.62314 | 371742
2016-09-11 10:00 | 0 | 0.59967 | 372620
2016-09-11 11:00 | 0 | 0.5854 | 375875
2016-09-11 12:00 | 5.79e-05 | 0.53601 | 389538
2016-09-11 13:00 | 0.13226 | 0.33557 | 412784
2016-09-11 14:00 | 0.55601 | 0.30007 | 437043
2016-09-11 15:00 | 0.73747 | 0.3757 | 459920
2016-09-11 16:00 | 0.77957 | 0.40624 | 482980
2016-09-11 17:00 | 0.77104 | 0.41338 | 503234
2016-09-11 18:00 | 0.75592 | 0.41529 | 519746
2016-09-11 19:00 | 0.74167 | 0.4182 | 532370
2016-09-11 20:00 | 0.73924 | 0.42054 | 542155
2016-09-11 21:00 | 0.73171 | 0.42141 | 547828
2016-09-11 22:00 | 0.69581 | 0.42601 | 543941
2016-09-11 23:00 | 0.57889 | 0.49346 | 534700
2016-09-12 | 0.3588 | 0.69236 | 527731
2016-09-12 01:00 | 0.050499 | 0.79047 | 509612
2016-09-12 02:00 | 0 | 0.8117 | 480759
2016-09-12 03:00 | 0 | 0.80437 | 449727
2016-09-12 04:00 | 0 | 0.77898 | 420593
2016-09-12 05:00 | 0 | 0.747 | 395761
2016-09-12 06:00 | 0 | 0.71075 | 377690
2016-09-12 07:00 | 0 | 0.68169 | 366274
2016-09-12 08:00 | 0 | 0.64732 | 363221
2016-09-12 09:00 | 0 | 0.61388 | 371835
2016-09-12 10:00 | 0 | 0.58567 | 395317
2016-09-12 11:00 | 0 | 0.56227 | 417166
2016-09-12 12:00 | 2.52e-05 | 0.51535 | 432034
2016-09-12 13:00 | 0.084892 | 0.41809 | 452760
2016-09-12 14:00 | 0.45872 | 0.51642 | 476402
2016-09-12 15:00 | 0.65191 | 0.56437 | 499707
2016-09-12 16:00 | 0.70802 | 0.53504 | 521331
2016-09-12 17:00 | 0.70983 | 0.50894 | 542091
2016-09-12 18:00 | 0.69497 | 0.49316 | 559929
2016-09-12 19:00 | 0.67312 | 0.47587 | 572163
2016-09-12 20:00 | 0.65761 | 0.45301 | 580272
2016-09-12 21:00 | 0.63515 | 0.42591 | 582208
2016-09-12 22:00 | 0.5888 | 0.41477 | 573717
2016-09-12 23:00 | 0.48558 | 0.44383 | 562447
2016-09-13 | 0.30755 | 0.51069 | 553340
2016-09-13 01:00 | 0.043115 | 0.54154 | 531862
2016-09-13 02:00 | 0 | 0.52039 | 499804
2016-09-13 03:00 | 0 | 0.50129 | 463720
2016-09-13 04:00 | 0 | 0.47326 | 431172
2016-09-13 05:00 | 0 | 0.44345 | 406107
2016-09-13 06:00 | 0 | 0.41869 | 388315
2016-09-13 07:00 | 0 | 0.3953 | 376303
2016-09-13 08:00 | 0 | 0.37237 | 373384
2016-09-13 09:00 | 0 | 0.33872 | 381489
2016-09-13 10:00 | 0 | 0.30812 | 405252
2016-09-13 11:00 | 0 | 0.28321 | 427960
2016-09-13 12:00 | 3.63e-06 | 0.24305 | 443105
2016-09-13 13:00 | 0.098759 | 0.19813 | 463253
2016-09-13 14:00 | 0.48765 | 0.18891 | 485936
2016-09-13 15:00 | 0.68484 | 0.17063 | 507323
2016-09-13 16:00 | 0.73496 | 0.13881 | 529282
2016-09-13 17:00 | 0.72987 | 0.11582 | 549796
2016-09-13 18:00 | 0.70814 | 0.10381 | 566080
2016-09-13 19:00 | 0.6886 | 0.09811 | 577699
2016-09-13 20:00 | 0.6766 | 0.098174 | 585213
2016-09-13 21:00 | 0.65312 | 0.10082 | 586393
2016-09-13 22:00 | 0.59897 | 0.10683 | 576414
2016-09-13 23:00 | 0.46862 | 0.12438 | 564411
2016-09-14 | 0.25519 | 0.17146 | 557510
2016-09-14 01:00 | 0.031 | 0.24224 | 538277
2016-09-14 02:00 | 0 | 0.24835 | 509253
2016-09-14 03:00 | 0 | 0.25674 | 473004
2016-09-14 04:00 | 0 | 0.27518 | 438738
2016-09-14 05:00 | 0 | 0.28682 | 411716
2016-09-14 06:00 | 0 | 0.29335 | 392440
2016-09-14 07:00 | 0 | 0.29836 | 381027
2016-09-14 08:00 | 0 | 0.29737 | 377224
2016-09-14 09:00 | 0 | 0.27877 | 385772
2016-09-14 10:00 | 0 | 0.2557 | 410618
2016-09-14 11:00 | 0 | 0.24014 | 433998
2016-09-14 12:00 | 1.25e-05 | 0.21306 | 451544
2016-09-14 13:00 | 0.062715 | 0.117 | 472214
2016-09-14 14:00 | 0.41679 | 0.13624 | 496004
2016-09-14 15:00 | 0.64405 | 0.16328 | 519969
2016-09-14 16:00 | 0.70053 | 0.16494 | 542546
2016-09-14 17:00 | 0.7088 | 0.168 | 563715
2016-09-14 18:00 | 0.70223 | 0.1725 | 579326
2016-09-14 19:00 | 0.69312 | 0.17653 | 590339
2016-09-14 20:00 | 0.69411 | 0.17693 | 597164
2016-09-14 21:00 | 0.68203 | 0.17868 | 596445
2016-09-14 22:00 | 0.64042 | 0.18403 | 585395
2016-09-14 23:00 | 0.5354 | 0.19458 | 572760
2016-09-15 | 0.33754 | 0.30234 | 562942
2016-09-15 01:00 | 0.036458 | 0.43446 | 541029
2016-09-15 02:00 | 0 | 0.44941 | 508860
2016-09-15 03:00 | 0 | 0.42996 | 471861
2016-09-15 04:00 | 0 | 0.4063 | 437274
2016-09-15 05:00 | 0 | 0.3868 | 409873
2016-09-15 06:00 | 0 | 0.37404 | 390396
2016-09-15 07:00 | 0 | 0.35734 | 377710
2016-09-15 08:00 | 0 | 0.34293 | 372857
2016-09-15 09:00 | 0 | 0.32485 | 380669
2016-09-15 10:00 | 0 | 0.312 | 405076
2016-09-15 11:00 | 0 | 0.31077 | 426605
2016-09-15 12:00 | 8.33e-06 | 0.28883 | 441383
2016-09-15 13:00 | 0.070045 | 0.19048 | 461221
2016-09-15 14:00 | 0.48207 | 0.15595 | 483767
2016-09-15 15:00 | 0.7095 | 0.18163 | 506225
2016-09-15 16:00 | 0.73563 | 0.20369 | 526880
2016-09-15 17:00 | 0.7313 | 0.22435 | 546504
2016-09-15 18:00 | 0.71782 | 0.24697 | 561739
2016-09-15 19:00 | 0.70417 | 0.26595 | 572572
2016-09-15 20:00 | 0.70455 | 0.27082 | 579275
2016-09-15 21:00 | 0.70372 | 0.2654 | 579583
2016-09-15 22:00 | 0.68179 | 0.27219 | 570244
2016-09-15 23:00 | 0.59385 | 0.30626 | 559133
2016-09-16 | 0.3736 | 0.39517 | 552439
2016-09-16 01:00 | 0.031103 | 0.46943 | 532841
2016-09-16 02:00 | 0 | 0.47931 | 502456
2016-09-16 03:00 | 0 | 0.46696 | 467791
2016-09-16 04:00 | 0 | 0.44576 | 435036
2016-09-16 05:00 | 0 | 0.42056 | 408298
2016-09-16 06:00 | 0 | 0.39844 | 389324
2016-09-16 07:00 | 0 | 0.38158 | 376567
2016-09-16 08:00 | 0 | 0.37065 | 372278
2016-09-16 09:00 | 0 | 0.34719 | 379772
2016-09-16 10:00 | 0 | 0.32729 | 403765
2016-09-16 11:00 | 0 | 0.31913 | 426434
2016-09-16 12:00 | 4.47e-06 | 0.30555 | 441129
2016-09-16 13:00 | 0.078259 | 0.20153 | 460947
2016-09-16 14:00 | 0.50524 | 0.17287 | 482425
2016-09-16 15:00 | 0.76579 | 0.21351 | 503225
2016-09-16 16:00 | 0.79237 | 0.21902 | 522004
2016-09-16 17:00 | 0.78681 | 0.21534 | 539250
2016-09-16 18:00 | 0.77001 | 0.21332 | 552449
2016-09-16 19:00 | 0.75879 | 0.21598 | 562395
2016-09-16 20:00 | 0.76288 | 0.21801 | 568008
2016-09-16 21:00 | 0.76235 | 0.21432 | 566868
2016-09-16 22:00 | 0.73049 | 0.20555 | 556300
2016-09-16 23:00 | 0.62448 | 0.19847 | 543980
2016-09-17 | 0.37913 | 0.22838 | 533857
2016-09-17 01:00 | 0.031625 | 0.26015 | 514936
2016-09-17 02:00 | 0 | 0.2746 | 491140
2016-09-17 03:00 | 0 | 0.28235 | 461461
2016-09-17 04:00 | 0 | 0.29124 | 432146
2016-09-17 05:00 | 0 | 0.30886 | 407483
2016-09-17 06:00 | 0 | 0.32707 | 388124
2016-09-17 07:00 | 0 | 0.34052 | 375365
2016-09-17 08:00 | 0 | 0.35263 | 367743
2016-09-17 09:00 | 0 | 0.36109 | 366707
2016-09-17 10:00 | 0 | 0.36775 | 372011
2016-09-17 11:00 | 0 | 0.37452 | 379978
2016-09-17 12:00 | 2.9e-06 | 0.36046 | 395702
2016-09-17 13:00 | 0.087556 | 0.22406 | 418046
2016-09-17 14:00 | 0.49513 | 0.12012 | 442054
2016-09-17 15:00 | 0.73987 | 0.12385 | 465066
2016-09-17 16:00 | 0.76538 | 0.15772 | 485343
2016-09-17 17:00 | 0.76077 | 0.17454 | 502464
2016-09-17 18:00 | 0.74596 | 0.18281 | 516397
2016-09-17 19:00 | 0.7373 | 0.19596 | 526818
2016-09-17 20:00 | 0.74254 | 0.20978 | 535561
2016-09-17 21:00 | 0.7415 | 0.22073 | 539564
2016-09-17 22:00 | 0.71569 | 0.22386 | 535724
2016-09-17 23:00 | 0.59783 | 0.25415 | 528480
2016-09-18 | 0.35252 | 0.35893 | 521396
2016-09-18 01:00 | 0.028435 | 0.47082 | 504388
2016-09-18 02:00 | 0 | 0.53622 | 480604
2016-09-18 03:00 | 0 | 0.58871 | 453704
2016-09-18 04:00 | 0 | 0.63165 | 426816
2016-09-18 05:00 | 0 | 0.66132 | 403371
2016-09-18 06:00 | 0 | 0.66927 | 384582
2016-09-18 07:00 | 0 | 0.66554 | 370698
2016-09-18 08:00 | 0 | 0.65065 | 362522
2016-09-18 09:00 | 0 | 0.63098 | 360159
2016-09-18 10:00 | 0 | 0.60523 | 363022
2016-09-18 11:00 | 0 | 0.58298 | 368632
2016-09-18 12:00 | 0 | 0.55217 | 383070
2016-09-18 13:00 | 0.088419 | 0.41328 | 407510
2016-09-18 14:00 | 0.50875 | 0.27598 | 433739
2016-09-18 15:00 | 0.7402 | 0.33065 | 460279
2016-09-18 16:00 | 0.76733 | 0.38025 | 486363
2016-09-18 17:00 | 0.76073 | 0.40579 | 510136
2016-09-18 18:00 | 0.74715 | 0.4336 | 529340
2016-09-18 19:00 | 0.73617 | 0.4563 | 544013
2016-09-18 20:00 | 0.73973 | 0.46703 | 556485
2016-09-18 21:00 | 0.74215 | 0.46772 | 565678
2016-09-18 22:00 | 0.72145 | 0.46459 | 566590
2016-09-18 23:00 | 0.61167 | 0.4968 | 564433
2016-09-19 | 0.35671 | 0.58356 | 558678
2016-09-19 01:00 | 0.030638 | 0.65862 | 538138
2016-09-19 02:00 | 0 | 0.69597 | 508786
2016-09-19 03:00 | 0 | 0.71056 | 475390
2016-09-19 04:00 | 0 | 0.71245 | 443166
2016-09-19 05:00 | 0 | 0.70939 | 416746
2016-09-19 06:00 | 0 | 0.70587 | 397704
2016-09-19 07:00 | 0 | 0.69921 | 386159
2016-09-19 08:00 | 0 | 0.68663 | 383320
2016-09-19 09:00 | 0 | 0.65821 | 393834
2016-09-19 10:00 | 0 | 0.6262 | 419651
2016-09-19 11:00 | 0 | 0.59281 | 443218
2016-09-19 12:00 | 2.13e-07 | 0.53971 | 460085
2016-09-19 13:00 | 0.10895 | 0.31314 | 481042
2016-09-19 14:00 | 0.51555 | 0.16285 | 505348
2016-09-19 15:00 | 0.71363 | 0.20859 | 529849
2016-09-19 16:00 | 0.74133 | 0.23538 | 553897
2016-09-19 17:00 | 0.73067 | 0.22643 | 575743
2016-09-19 18:00 | 0.71398 | 0.21765 | 594099
2016-09-19 19:00 | 0.7003 | 0.21722 | 607306
2016-09-19 20:00 | 0.69677 | 0.22065 | 616818
2016-09-19 21:00 | 0.68462 | 0.21826 | 618763
2016-09-19 22:00 | 0.63925 | 0.21089 | 612028
2016-09-19 23:00 | 0.50795 | 0.24291 | 600923
2016-09-20 | 0.23185 | 0.37948 | 588349
2016-09-20 01:00 | 0.020818 | 0.47088 | 564326
2016-09-20 02:00 | 0 | 0.51626 | 530781
2016-09-20 03:00 | 0 | 0.53461 | 491276
2016-09-20 04:00 | 0 | 0.53275 | 454545
2016-09-20 05:00 | 0 | 0.51447 | 425252
2016-09-20 06:00 | 0 | 0.48978 | 404308
2016-09-20 07:00 | 0 | 0.46854 | 390534
2016-09-20 08:00 | 0 | 0.46195 | 385650
2016-09-20 09:00 | 0 | 0.4661 | 393778
2016-09-20 10:00 | 0 | 0.45788 | 418576
2016-09-20 11:00 | 0 | 0.44223 | 441938
2016-09-20 12:00 | 0 | 0.40246 | 456999
2016-09-20 13:00 | 0.077967 | 0.22314 | 477501
2016-09-20 14:00 | 0.29535 | 0.12826 | 501755
2016-09-20 15:00 | 0.46826 | 0.15689 | 527500
2016-09-20 16:00 | 0.54162 | 0.19476 | 551934
2016-09-20 17:00 | 0.56379 | 0.21499 | 575250
2016-09-20 18:00 | 0.56994 | 0.22594 | 593606
2016-09-20 19:00 | 0.56203 | 0.23342 | 607109
2016-09-20 20:00 | 0.54607 | 0.23791 | 615912
2016-09-20 21:00 | 0.51475 | 0.23858 | 617397
2016-09-20 22:00 | 0.46323 | 0.25759 | 608226
2016-09-20 23:00 | 0.3592 | 0.35378 | 595605
2016-09-21 | 0.17905 | 0.54704 | 584391
2016-09-21 01:00 | 0.021272 | 0.65818 | 559930
2016-09-21 02:00 | 0 | 0.6762 | 526181
2016-09-21 03:00 | 0 | 0.66343 | 487926
2016-09-21 04:00 | 0 | 0.62858 | 452003
2016-09-21 05:00 | 0 | 0.59064 | 423398
2016-09-21 06:00 | 0 | 0.56357 | 402738
2016-09-21 07:00 | 0 | 0.55051 | 389346
2016-09-21 08:00 | 0 | 0.53507 | 383965
2016-09-21 09:00 | 0 | 0.50942 | 391881
2016-09-21 10:00 | 0 | 0.48027 | 416612
2016-09-21 11:00 | 0 | 0.4573 | 439838
2016-09-21 12:00 | 0 | 0.43898 | 454962
2016-09-21 13:00 | 0.047408 | 0.32896 | 475231
2016-09-21 14:00 | 0.30117 | 0.3015 | 497212
2016-09-21 15:00 | 0.49116 | 0.38242 | 521302
2016-09-21 16:00 | 0.58466 | 0.39833 | 544593
2016-09-21 17:00 | 0.61796 | 0.38789 | 566369
2016-09-21 18:00 | 0.61652 | 0.37681 | 584246
2016-09-21 19:00 | 0.60116 | 0.37153 | 596829
2016-09-21 20:00 | 0.59312 | 0.37781 | 604822
2016-09-21 21:00 | 0.56925 | 0.39157 | 605721
2016-09-21 22:00 | 0.52083 | 0.41826 | 596355
2016-09-21 23:00 | 0.41207 | 0.46769 | 584985
2016-09-22 | 0.2271 | 0.55919 | 573454
2016-09-22 01:00 | 0.018676 | 0.62458 | 548664
2016-09-22 02:00 | 0 | 0.62174 | 516374
2016-09-22 03:00 | 0 | 0.6036 | 479292
2016-09-22 04:00 | 0 | 0.58099 | 443302
2016-09-22 05:00 | 0 | 0.55492 | 415188
2016-09-22 06:00 | 0 | 0.53173 | 395166
2016-09-22 07:00 | 0 | 0.50557 | 382311
2016-09-22 08:00 | 0 | 0.48411 | 377551
2016-09-22 09:00 | 0 | 0.45328 | 385422
2016-09-22 10:00 | 0 | 0.41511 | 410280
2016-09-22 11:00 | 0 | 0.39035 | 433417
2016-09-22 12:00 | 0 | 0.36169 | 449577
2016-09-22 13:00 | 0.071732 | 0.26707 | 469504
2016-09-22 14:00 | 0.3871 | 0.29788 | 492763
2016-09-22 15:00 | 0.62594 | 0.39223 | 517230
2016-09-22 16:00 | 0.69107 | 0.39318 | 540813
2016-09-22 17:00 | 0.69846 | 0.37104 | 562153
2016-09-22 18:00 | 0.6915 | 0.36162 | 578833
2016-09-22 19:00 | 0.68218 | 0.36426 | 591220
2016-09-22 20:00 | 0.68116 | 0.37282 | 599241
2016-09-22 21:00 | 0.67158 | 0.38335 | 599315
2016-09-22 22:00 | 0.63922 | 0.39927 | 586693
2016-09-22 23:00 | 0.52581 | 0.44027 | 574124
2016-09-23 | 0.25972 | 0.56713 | 563475
2016-09-23 01:00 | 0.018963 | 0.65338 | 540989
2016-09-23 02:00 | 0 | 0.65237 | 510591
2016-09-23 03:00 | 0 | 0.6372 | 474484
2016-09-23 04:00 | 0 | 0.60869 | 440499
2016-09-23 05:00 | 0 | 0.58268 | 411698
2016-09-23 06:00 | 0 | 0.56275 | 392249
2016-09-23 07:00 | 0 | 0.54286 | 380374
2016-09-23 08:00 | 0 | 0.52198 | 376076
2016-09-23 09:00 | 0 | 0.5031 | 382748
2016-09-23 10:00 | 0 | 0.48964 | 406169
2016-09-23 11:00 | 0 | 0.47999 | 429086
2016-09-23 12:00 | 0 | 0.47154 | 445632
2016-09-23 13:00 | 0.069164 | 0.3586 | 468144
2016-09-23 14:00 | 0.4265 | 0.40576 | 491424
2016-09-23 15:00 | 0.65226 | 0.50752 | 515169
2016-09-23 16:00 | 0.7373 | 0.53932 | 536671
2016-09-23 17:00 | 0.73882 | 0.56024 | 556404
2016-09-23 18:00 | 0.72875 | 0.5901 | 571875
2016-09-23 19:00 | 0.72159 | 0.6177 | 582063
2016-09-23 20:00 | 0.72719 | 0.63886 | 588232
2016-09-23 21:00 | 0.72721 | 0.64936 | 586369
2016-09-23 22:00 | 0.68876 | 0.65258 | 572867
2016-09-23 23:00 | 0.55311 | 0.68284 | 556402
2016-09-24 | 0.27325 | 0.7592 | 541761
2016-09-24 01:00 | 0.014452 | 0.77925 | 520490
2016-09-24 02:00 | 0 | 0.76307 | 495866
2016-09-24 03:00 | 0 | 0.74143 | 465603
2016-09-24 04:00 | 0 | 0.7282 | 435837
2016-09-24 05:00 | 0 | 0.70937 | 410777
2016-09-24 06:00 | 0 | 0.68747 | 390880
2016-09-24 07:00 | 0 | 0.65116 | 376962
2016-09-24 08:00 | 0 | 0.6211 | 368954
2016-09-24 09:00 | 0 | 0.59464 | 367250
2016-09-24 10:00 | 0 | 0.57146 | 372473
2016-09-24 11:00 | 0 | 0.55055 | 380737
2016-09-24 12:00 | 0 | 0.51484 | 396108
2016-09-24 13:00 | 0.048043 | 0.40319 | 419312
2016-09-24 14:00 | 0.41221 | 0.38823 | 445085
2016-09-24 15:00 | 0.68603 | 0.4452 | 469931
2016-09-24 16:00 | 0.74233 | 0.47314 | 490873
2016-09-24 17:00 | 0.74141 | 0.4833 | 506967
2016-09-24 18:00 | 0.72704 | 0.49411 | 518027
2016-09-24 19:00 | 0.71707 | 0.50682 | 526151
2016-09-24 20:00 | 0.71936 | 0.50705 | 531570
2016-09-24 21:00 | 0.71448 | 0.48947 | 531513
2016-09-24 22:00 | 0.6892 | 0.47396 | 524247
2016-09-24 23:00 | 0.58696 | 0.49847 | 514988
2016-09-25 | 0.29583 | 0.57594 | 507029
2016-09-25 01:00 | 0.021975 | 0.60492 | 488250
2016-09-25 02:00 | 0 | 0.60908 | 465257
2016-09-25 03:00 | 0 | 0.60432 | 438400
2016-09-25 04:00 | 0 | 0.60011 | 412771
2016-09-25 05:00 | 0 | 0.59325 | 389711
2016-09-25 06:00 | 0 | 0.57896 | 371879
2016-09-25 07:00 | 0 | 0.57209 | 359076
2016-09-25 08:00 | 0 | 0.57198 | 351230
2016-09-25 09:00 | 0 | 0.58195 | 347942
2016-09-25 10:00 | 0 | 0.59738 | 349504
2016-09-25 11:00 | 0 | 0.6138 | 355102
2016-09-25 12:00 | 0 | 0.61841 | 367703
2016-09-25 13:00 | 0.040995 | 0.56354 | 389629
2016-09-25 14:00 | 0.41165 | 0.60787 | 411035
2016-09-25 15:00 | 0.70222 | 0.68491 | 433297
2016-09-25 16:00 | 0.73555 | 0.7214 | 455494
2016-09-25 17:00 | 0.7267 | 0.73269 | 474452
2016-09-25 18:00 | 0.71134 | 0.74085 | 489324
2016-09-25 19:00 | 0.6948 | 0.7416 | 499479
2016-09-25 20:00 | 0.69141 | 0.74218 | 506893
2016-09-25 21:00 | 0.68042 | 0.73379 | 512205
2016-09-25 22:00 | 0.64835 | 0.709 | 510048
2016-09-25 23:00 | 0.52275 | 0.68326 | 508980
2016-09-26 | 0.27227 | 0.71099 | 507252
2016-09-26 01:00 | 0.011276 | 0.7093 | 488879
2016-09-26 02:00 | 0 | 0.68538 | 463538
2016-09-26 03:00 | 0 | 0.67171 | 432734
2016-09-26 04:00 | 0 | 0.652 | 404904
2016-09-26 05:00 | 0 | 0.645 | 381928
2016-09-26 06:00 | 0 | 0.64275 | 365113
2016-09-26 07:00 | 0 | 0.63467 | 355928
2016-09-26 08:00 | 0 | 0.62573 | 354275
2016-09-26 09:00 | 0 | 0.61972 | 364282
2016-09-26 10:00 | 0 | 0.62376 | 388057
2016-09-26 11:00 | 0 | 0.63355 | 412470
2016-09-26 12:00 | 0 | 0.62422 | 427194
2016-09-26 13:00 | 0.041704 | 0.42192 | 441798
2016-09-26 14:00 | 0.36767 | 0.28896 | 457712
2016-09-26 15:00 | 0.64534 | 0.39673 | 473022
2016-09-26 16:00 | 0.69271 | 0.45612 | 486534
2016-09-26 17:00 | 0.69326 | 0.45934 | 498321
2016-09-26 18:00 | 0.68089 | 0.46467 | 506525
2016-09-26 19:00 | 0.66609 | 0.47412 | 511847
2016-09-26 20:00 | 0.66068 | 0.48016 | 516288
2016-09-26 21:00 | 0.64784 | 0.47484 | 516610
2016-09-26 22:00 | 0.61665 | 0.44788 | 513497
2016-09-26 23:00 | 0.49934 | 0.42124 | 512918
2016-09-27 | 0.23818 | 0.45148 | 510195
2016-09-27 01:00 | 0.012223 | 0.4461 | 488881
2016-09-27 02:00 | 0 | 0.43297 | 462918
2016-09-27 03:00 | 0 | 0.42557 | 433838
2016-09-27 04:00 | 0 | 0.43542 | 403286
2016-09-27 05:00 | 0 | 0.45588 | 380547
2016-09-27 06:00 | 0 | 0.47505 | 364245
2016-09-27 07:00 | 0 | 0.49199 | 354187
2016-09-27 08:00 | 0 | 0.50657 | 351614
2016-09-27 09:00 | 0 | 0.51589 | 360380
2016-09-27 10:00 | 0 | 0.52601 | 384379
2016-09-27 11:00 | 0 | 0.53579 | 408124
2016-09-27 12:00 | 0 | 0.53023 | 421531
2016-09-27 13:00 | 0.040494 | 0.35476 | 436094
2016-09-27 14:00 | 0.4061 | 0.18315 | 449971
2016-09-27 15:00 | 0.68732 | 0.18346 | 464478
2016-09-27 16:00 | 0.73682 | 0.22404 | 478113
2016-09-27 17:00 | 0.73197 | 0.25256 | 490862
2016-09-27 18:00 | 0.7164 | 0.26754 | 502725
2016-09-27 19:00 | 0.7035 | 0.27861 | 511919
2016-09-27 20:00 | 0.7022 | 0.2879 | 518483
2016-09-27 21:00 | 0.69556 | 0.28646 | 520523
2016-09-27 22:00 | 0.6577 | 0.26898 | 516150
2016-09-27 23:00 | 0.52644 | 0.28762 | 514287
2016-09-28 | 0.23156 | 0.36085 | 509353
2016-09-28 01:00 | 0.0096907 | 0.41001 | 490346
2016-09-28 02:00 | 0 | 0.44814 | 462860
2016-09-28 03:00 | 0 | 0.4646 | 429862
2016-09-28 04:00 | 0 | 0.45988 | 400207
2016-09-28 05:00 | 0 | 0.45271 | 377301
2016-09-28 06:00 | 0 | 0.45029 | 361628
2016-09-28 07:00 | 0 | 0.45474 | 351135
2016-09-28 08:00 | 0 | 0.45436 | 348448
2016-09-28 09:00 | 0 | 0.43808 | 357233
2016-09-28 10:00 | 0 | 0.41462 | 380412
2016-09-28 11:00 | 0 | 0.39221 | 404373
2016-09-28 12:00 | 0 | 0.36606 | 417225
2016-09-28 13:00 | 0.04663 | 0.21148 | 433252
2016-09-28 14:00 | 0.3943 | 0.13519 | 448706
2016-09-28 15:00 | 0.66177 | 0.15208 | 463538
2016-09-28 16:00 | 0.71901 | 0.16971 | 478083
2016-09-28 17:00 | 0.71674 | 0.16868 | 491792
2016-09-28 18:00 | 0.69837 | 0.16689 | 503207
2016-09-28 19:00 | 0.67926 | 0.16861 | 513287
2016-09-28 20:00 | 0.66899 | 0.17441 | 521245
2016-09-28 21:00 | 0.64282 | 0.18328 | 525594
2016-09-28 22:00 | 0.57875 | 0.19258 | 522849
2016-09-28 23:00 | 0.43273 | 0.24783 | 519181
2016-09-29 | 0.17082 | 0.50823 | 510516
2016-09-29 01:00 | 0.0083044 | 0.61986 | 490776
2016-09-29 02:00 | 0 | 0.62577 | 463586
2016-09-29 03:00 | 0 | 0.60151 | 431162
2016-09-29 04:00 | 0 | 0.56583 | 402391
2016-09-29 05:00 | 0 | 0.52963 | 379998
2016-09-29 06:00 | 0 | 0.49812 | 363000
2016-09-29 07:00 | 0 | 0.47678 | 352206
2016-09-29 08:00 | 0 | 0.45766 | 349223
2016-09-29 09:00 | 0 | 0.42153 | 357698
2016-09-29 10:00 | 0 | 0.39107 | 380829
2016-09-29 11:00 | 0 | 0.3745 | 405282
2016-09-29 12:00 | 0 | 0.35232 | 418930
2016-09-29 13:00 | 0.042634 | 0.22257 | 433174
2016-09-29 14:00 | 0.35971 | 0.14823 | 446476
2016-09-29 15:00 | 0.58862 | 0.16732 | 457915
2016-09-29 16:00 | 0.66303 | 0.20107 | 467097
2016-09-29 17:00 | 0.66252 | 0.21337 | 476837
2016-09-29 18:00 | 0.63516 | 0.22144 | 484414
2016-09-29 19:00 | 0.60951 | 0.22868 | 490997
2016-09-29 20:00 | 0.59498 | 0.23504 | 496619
2016-09-29 21:00 | 0.56657 | 0.24344 | 498650
2016-09-29 22:00 | 0.51684 | 0.25676 | 496050
2016-09-29 23:00 | 0.40341 | 0.33217 | 495047
2016-09-30 | 0.18245 | 0.51676 | 490559
2016-09-30 01:00 | 0.0069679 | 0.62602 | 474123
2016-09-30 02:00 | 0 | 0.63701 | 449269
2016-09-30 03:00 | 0 | 0.60454 | 418628
2016-09-30 04:00 | 0 | 0.54966 | 390352
2016-09-30 05:00 | 0 | 0.49842 | 369439
2016-09-30 06:00 | 0 | 0.45894 | 355595
2016-09-30 07:00 | 0 | 0.42976 | 346003
2016-09-30 08:00 | 0 | 0.4009 | 343264
2016-09-30 09:00 | 0 | 0.36934 | 351472
2016-09-30 10:00 | 0 | 0.34467 | 372870
2016-09-30 11:00 | 0 | 0.33222 | 396585
2016-09-30 12:00 | 0 | 0.31667 | 410605
2016-09-30 13:00 | 0.027815 | 0.23082 | 425358
2016-09-30 14:00 | 0.2866 | 0.16129 | 438424
2016-09-30 15:00 | 0.55898 | 0.20711 | 449478
2016-09-30 16:00 | 0.66316 | 0.23257 | 458534
2016-09-30 17:00 | 0.6715 | 0.239 | 466904
2016-09-30 18:00 | 0.65764 | 0.23911 | 473293
2016-09-30 19:00 | 0.64757 | 0.2315 | 477889
2016-09-30 20:00 | 0.65063 | 0.22049 | 481571
2016-09-30 21:00 | 0.64887 | 0.20619 | 481980
2016-09-30 22:00 | 0.6215 | 0.19731 | 477094
2016-09-30 23:00 | 0.50821 | 0.25342 | 471788
2016-10-01 | 0.24306 | 0.41798 | 464160
2016-10-01 01:00 | 0.014263 | 0.49983 | 449071
2016-10-01 02:00 | 0 | 0.4981 | 429616
2016-10-01 03:00 | 0 | 0.4666 | 403733
2016-10-01 04:00 | 0 | 0.41559 | 379347
2016-10-01 05:00 | 0 | 0.36307 | 360029
2016-10-01 06:00 | 0 | 0.32156 | 345957
2016-10-01 07:00 | 0 | 0.29273 | 335981
2016-10-01 08:00 | 0 | 0.26729 | 330386
2016-10-01 09:00 | 0 | 0.24889 | 329674
2016-10-01 10:00 | 0 | 0.23976 | 335756
2016-10-01 11:00 | 0 | 0.23578 | 344879
2016-10-01 12:00 | 0 | 0.22877 | 358481
2016-10-01 13:00 | 0.038544 | 0.15882 | 375301
2016-10-01 14:00 | 0.39965 | 0.078225 | 391050
2016-10-01 15:00 | 0.69564 | 0.091038 | 405328
2016-10-01 16:00 | 0.75124 | 0.11062 | 416744
2016-10-01 17:00 | 0.73339 | 0.12654 | 426036
2016-10-01 18:00 | 0.70978 | 0.13149 | 434374
2016-10-01 19:00 | 0.69638 | 0.12673 | 441308
2016-10-01 20:00 | 0.70368 | 0.11734 | 446442
2016-10-01 21:00 | 0.71294 | 0.11211 | 449559
2016-10-01 22:00 | 0.69614 | 0.11525 | 447957
2016-10-01 23:00 | 0.57704 | 0.16947 | 447614
2016-10-02 | 0.253 | 0.3709 | 444225
2016-10-02 01:00 | 0.0048617 | 0.48312 | 431609
2016-10-02 02:00 | 0 | 0.52098 | 414372
2016-10-02 03:00 | 0 | 0.52578 | 392285
2016-10-02 04:00 | 0 | 0.50539 | 369627
2016-10-02 05:00 | 0 | 0.48151 | 352065
2016-10-02 06:00 | 0 | 0.45505 | 338309
2016-10-02 07:00 | 0 | 0.42531 | 328815
2016-10-02 08:00 | 0 | 0.39592 | 322930
2016-10-02 09:00 | 0 | 0.35882 | 321307
2016-10-02 10:00 | 0 | 0.3268 | 324074
2016-10-02 11:00 | 0 | 0.302 | 330659
2016-10-02 12:00 | 0 | 0.27804 | 341997
2016-10-02 13:00 | 0.04114 | 0.18431 | 360340
2016-10-02 14:00 | 0.39181 | 0.088688 | 377856
2016-10-02 15:00 | 0.69627 | 0.11504 | 394308
2016-10-02 16:00 | 0.75135 | 0.13335 | 409258
2016-10-02 17:00 | 0.73402 | 0.14939 | 422382
2016-10-02 18:00 | 0.71075 | 0.16254 | 432750
2016-10-02 19:00 | 0.6962 | 0.16854 | 440823
2016-10-02 20:00 | 0.70103 | 0.17028 | 447418
2016-10-02 21:00 | 0.7084 | 0.17435 | 452442
2016-10-02 22:00 | 0.68294 | 0.19069 | 453706
2016-10-02 23:00 | 0.55377 | 0.28244 | 455845
2016-10-03 | 0.22151 | 0.52189 | 454506
2016-10-03 01:00 | 0.0043462 | 0.63557 | 440665
2016-10-03 02:00 | 0 | 0.67261 | 419948
2016-10-03 03:00 | 0 | 0.67816 | 393288
2016-10-03 04:00 | 0 | 0.65846 | 370228
2016-10-03 05:00 | 0 | 0.6304 | 352069
2016-10-03 06:00 | 0 | 0.60629 | 339911
2016-10-03 07:00 | 0 | 0.59218 | 332910
2016-10-03 08:00 | 0 | 0.57761 | 333017
2016-10-03 09:00 | 0 | 0.55632 | 343797
2016-10-03 10:00 | 0 | 0.54136 | 367448
2016-10-03 11:00 | 0 | 0.53092 | 392416
2016-10-03 12:00 | 0 | 0.53136 | 407507
2016-10-03 13:00 | 0.028871 | 0.45366 | 422920
2016-10-03 14:00 | 0.34633 | 0.42937 | 438778
2016-10-03 15:00 | 0.64317 | 0.57175 | 452970
2016-10-03 16:00 | 0.70779 | 0.65743 | 466381
2016-10-03 17:00 | 0.70748 | 0.69287 | 478612
2016-10-03 18:00 | 0.69639 | 0.7232 | 488215
2016-10-03 19:00 | 0.69176 | 0.75332 | 494304
2016-10-03 20:00 | 0.69997 | 0.78283 | 497335
2016-10-03 21:00 | 0.70059 | 0.8099 | 497321
2016-10-03 22:00 | 0.68436 | 0.83436 | 493897
2016-10-03 23:00 | 0.56166 | 0.87587 | 493550
2016-10-04 | 0.2296 | 0.92683 | 488761
2016-10-04 01:00 | 0.0028047 | 0.92409 | 471633
2016-10-04 02:00 | 0 | 0.89612 | 446352
2016-10-04 03:00 | 0 | 0.87606 | 416647
2016-10-04 04:00 | 0 | 0.85831 | 388923
2016-10-04 05:00 | 0 | 0.84701 | 366116
2016-10-04 06:00 | 0 | 0.83609 | 351179
2016-10-04 07:00 | 0 | 0.82432 | 342658
2016-10-04 08:00 | 0 | 0.81318 | 341000
2016-10-04 09:00 | 0 | 0.79795 | 350712
2016-10-04 10:00 | 0 | 0.78207 | 375478
2016-10-04 11:00 | 0 | 0.77285 | 400098
2016-10-04 12:00 | 0 | 0.76163 | 413981
2016-10-04 13:00 | 0.028333 | 0.6743 | 428455
2016-10-04 14:00 | 0.39342 | 0.63101 | 442417
2016-10-04 15:00 | 0.73227 | 0.69759 | 455453
2016-10-04 16:00 | 0.77387 | 0.68997 | 468286
2016-10-04 17:00 | 0.76659 | 0.67872 | 480699
2016-10-04 18:00 | 0.74779 | 0.66874 | 490527
2016-10-04 19:00 | 0.73534 | 0.66026 | 497249
2016-10-04 20:00 | 0.74218 | 0.65214 | 502525
2016-10-04 21:00 | 0.74821 | 0.63751 | 503411
2016-10-04 22:00 | 0.73262 | 0.62526 | 498983
2016-10-04 23:00 | 0.58774 | 0.64168 | 498935
2016-10-05 | 0.23474 | 0.67327 | 495150
2016-10-05 01:00 | 0.0027234 | 0.66717 | 478735
2016-10-05 02:00 | 0 | 0.65579 | 453603
2016-10-05 03:00 | 0 | 0.65041 | 425594
2016-10-05 04:00 | 0 | 0.63964 | 397551
2016-10-05 05:00 | 0 | 0.63132 | 377091
2016-10-05 06:00 | 0 | 0.6189 | 361549
2016-10-05 07:00 | 0 | 0.59907 | 352193
2016-10-05 08:00 | 0 | 0.58577 | 349490
2016-10-05 09:00 | 0 | 0.5636 | 357785
2016-10-05 10:00 | 0 | 0.54214 | 381831
2016-10-05 11:00 | 0 | 0.53204 | 406223
2016-10-05 12:00 | 0 | 0.51999 | 419017
2016-10-05 13:00 | 0.026937 | 0.4261 | 432725
2016-10-05 14:00 | 0.38634 | 0.36453 | 447305
2016-10-05 15:00 | 0.73522 | 0.41094 | 460409
2016-10-05 16:00 | 0.77442 | 0.42178 | 473195
2016-10-05 17:00 | 0.75644 | 0.42758 | 486313
2016-10-05 18:00 | 0.73305 | 0.43845 | 498180
2016-10-05 19:00 | 0.71886 | 0.45099 | 507295
2016-10-05 20:00 | 0.7239 | 0.45624 | 513946
2016-10-05 21:00 | 0.72961 | 0.45178 | 515936
2016-10-05 22:00 | 0.71028 | 0.44058 | 511466
2016-10-05 23:00 | 0.562 | 0.47028 | 509137
2016-10-06 | 0.2154 | 0.56064 | 502299
2016-10-06 01:00 | 0.0028614 | 0.63033 | 481284
2016-10-06 02:00 | 0 | 0.66521 | 458450
2016-10-06 03:00 | 0 | 0.66669 | 429111
2016-10-06 04:00 | 0 | 0.64369 | 403890
2016-10-06 05:00 | 0 | 0.61133 | 381752
2016-10-06 06:00 | 0 | 0.58087 | 366277
2016-10-06 07:00 | 0 | 0.55091 | 356084
2016-10-06 08:00 | 0 | 0.5241 | 353626
2016-10-06 09:00 | 0 | 0.49789 | 362758
2016-10-06 10:00 | 0 | 0.47428 | 385927
2016-10-06 11:00 | 0 | 0.45657 | 410874
2016-10-06 12:00 | 0 | 0.44604 | 424885
2016-10-06 13:00 | 0.022041 | 0.38317 | 438806
2016-10-06 14:00 | 0.3326 | 0.38766 | 452384
2016-10-06 15:00 | 0.71098 | 0.4533 | 464701
2016-10-06 16:00 | 0.75616 | 0.45436 | 475928
2016-10-06 17:00 | 0.73612 | 0.43231 | 487992
2016-10-06 18:00 | 0.71714 | 0.41225 | 498243
2016-10-06 19:00 | 0.70476 | 0.40246 | 504825
2016-10-06 20:00 | 0.70994 | 0.4106 | 509579
2016-10-06 21:00 | 0.71306 | 0.42769 | 510568
2016-10-06 22:00 | 0.68395 | 0.44094 | 506396
2016-10-06 23:00 | 0.55136 | 0.46609 | 505799
2016-10-07 | 0.20958 | 0.50132 | 500734
2016-10-07 01:00 | 0.0035225 | 0.51485 | 484447
2016-10-07 02:00 | 0 | 0.53299 | 459365
2016-10-07 03:00 | 0 | 0.54765 | 428443
2016-10-07 04:00 | 0 | 0.55475 | 401406
2016-10-07 05:00 | 0 | 0.55657 | 379573
2016-10-07 06:00 | 0 | 0.56091 | 362525
2016-10-07 07:00 | 0 | 0.56411 | 353282
2016-10-07 08:00 | 0 | 0.56013 | 350335
2016-10-07 09:00 | 0 | 0.52426 | 357442
2016-10-07 10:00 | 0 | 0.47797 | 377785
2016-10-07 11:00 | 0 | 0.46106 | 401400
2016-10-07 12:00 | 0 | 0.45521 | 416117
2016-10-07 13:00 | 0.016532 | 0.3877 | 429380
2016-10-07 14:00 | 0.37611 | 0.38406 | 442980
2016-10-07 15:00 | 0.6794 | 0.40238 | 453071
2016-10-07 16:00 | 0.73263 | 0.38629 | 461304
2016-10-07 17:00 | 0.72758 | 0.37046 | 469765
2016-10-07 18:00 | 0.70706 | 0.35873 | 476505
2016-10-07 19:00 | 0.6941 | 0.34992 | 479943
2016-10-07 20:00 | 0.69694 | 0.34138 | 482069
2016-10-07 21:00 | 0.69671 | 0.32724 | 481238
2016-10-07 22:00 | 0.67296 | 0.29092 | 476103
2016-10-07 23:00 | 0.51603 | 0.2783 | 472386
2016-10-08 | 0.17346 | 0.34457 | 465369
2016-10-08 01:00 | 0.0012964 | 0.3849 | 450868
2016-10-08 02:00 | 0 | 0.41562 | 428352
2016-10-08 03:00 | 0 | 0.44606 | 407395
2016-10-08 04:00 | 0 | 0.46075 | 385732
2016-10-08 05:00 | 0 | 0.45923 | 364959
2016-10-08 06:00 | 0 | 0.45132 | 350104
2016-10-08 07:00 | 0 | 0.4403 | 339014
2016-10-08 08:00 | 0 | 0.42518 | 332471
2016-10-08 09:00 | 0 | 0.40211 | 331938
2016-10-08 10:00 | 0 | 0.37833 | 338002
2016-10-08 11:00 | 0 | 0.35774 | 348329
2016-10-08 12:00 | 0 | 0.34008 | 361100
2016-10-08 13:00 | 0.011475 | 0.24348 | 379211
2016-10-08 14:00 | 0.2288 | 0.10919 | 394483
2016-10-08 15:00 | 0.50403 | 0.11635 | 406622
2016-10-08 16:00 | 0.60041 | 0.14536 | 415739
2016-10-08 17:00 | 0.60721 | 0.13961 | 421708
2016-10-08 18:00 | 0.58993 | 0.12758 | 426659
2016-10-08 19:00 | 0.57137 | 0.11682 | 431968
2016-10-08 20:00 | 0.55779 | 0.10915 | 436274
2016-10-08 21:00 | 0.53064 | 0.10486 | 439383
2016-10-08 22:00 | 0.49097 | 0.11477 | 439069
2016-10-08 23:00 | 0.38473 | 0.20657 | 435365
2016-10-09 | 0.16564 | 0.36874 | 432182
2016-10-09 01:00 | 0.0019661 | 0.46817 | 422059
2016-10-09 02:00 | 0 | 0.48252 | 402252
2016-10-09 03:00 | 0 | 0.48164 | 380070
2016-10-09 04:00 | 0 | 0.48055 | 362415
2016-10-09 05:00 | 0 | 0.47414 | 344211
2016-10-09 06:00 | 0 | 0.47834 | 329703
2016-10-09 07:00 | 0 | 0.477 | 320457
2016-10-09 08:00 | 0 | 0.46869 | 314804
2016-10-09 09:00 | 0 | 0.44924 | 313504
2016-10-09 10:00 | 0 | 0.43864 | 316333
2016-10-09 11:00 | 0 | 0.43705 | 323004
2016-10-09 12:00 | 0 | 0.43931 | 334487
2016-10-09 13:00 | 0.0095861 | 0.37159 | 350536
2016-10-09 14:00 | 0.24328 | 0.23843 | 363656
2016-10-09 15:00 | 0.56268 | 0.28561 | 374100
2016-10-09 16:00 | 0.65616 | 0.36313 | 383930
2016-10-09 17:00 | 0.65121 | 0.40079 | 392899
2016-10-09 18:00 | 0.62912 | 0.43313 | 400269
2016-10-09 19:00 | 0.60847 | 0.45797 | 408188
2016-10-09 20:00 | 0.59542 | 0.47236 | 416624
2016-10-09 21:00 | 0.58142 | 0.47569 | 423858
2016-10-09 22:00 | 0.55574 | 0.47024 | 427184
2016-10-09 23:00 | 0.45481 | 0.55654 | 433837
2016-10-10 | 0.18453 | 0.66285 | 435426
2016-10-10 01:00 | 0.00094442 | 0.70913 | 419781
2016-10-10 02:00 | 0 | 0.72461 | 401543
2016-10-10 03:00 | 0 | 0.72683 | 381256
2016-10-10 04:00 | 0 | 0.71765 | 358189
2016-10-10 05:00 | 0 | 0.69993 | 340263
2016-10-10 06:00 | 0 | 0.68353 | 327877
2016-10-10 07:00 | 0 | 0.65894 | 320921
2016-10-10 08:00 | 0 | 0.63466 | 320475
2016-10-10 09:00 | 0 | 0.59699 | 328559
2016-10-10 10:00 | 0 | 0.56363 | 350200
2016-10-10 11:00 | 0 | 0.53667 | 374730
2016-10-10 12:00 | 0 | 0.52089 | 390068
2016-10-10 13:00 | 0.023213 | 0.44198 | 403659
2016-10-10 14:00 | 0.35092 | 0.32457 | 414344
2016-10-10 15:00 | 0.61674 | 0.36526 | 422674
2016-10-10 16:00 | 0.68672 | 0.41232 | 429540
2016-10-10 17:00 | 0.67969 | 0.41449 | 436521
2016-10-10 18:00 | 0.66245 | 0.41191 | 443254
2016-10-10 19:00 | 0.64942 | 0.40896 | 449624
2016-10-10 20:00 | 0.65119 | 0.40141 | 456276
2016-10-10 21:00 | 0.65067 | 0.39478 | 461341
2016-10-10 22:00 | 0.61271 | 0.40232 | 463319
2016-10-10 23:00 | 0.45385 | 0.49056 | 469066
2016-10-11 | 0.12846 | 0.62632 | 465861
2016-10-11 01:00 | 0.0006282 | 0.70463 | 450737
2016-10-11 02:00 | 0 | 0.74238 | 428112
2016-10-11 03:00 | 0 | 0.74898 | 400669
2016-10-11 04:00 | 0 | 0.72859 | 375252
2016-10-11 05:00 | 0 | 0.69775 | 357030
2016-10-11 06:00 | 0 | 0.65884 | 343584
2016-10-11 07:00 | 0 | 0.6188 | 336113
2016-10-11 08:00 | 0 | 0.58215 | 334737
2016-10-11 09:00 | 0 | 0.55234 | 343866
2016-10-11 10:00 | 0 | 0.5279 | 369914
2016-10-11 11:00 | 0 | 0.5029 | 395969
2016-10-11 12:00 | 0 | 0.47665 | 407918
2016-10-11 13:00 | 0.015359 | 0.36317 | 417206
2016-10-11 14:00 | 0.30124 | 0.23366 | 425449
2016-10-11 15:00 | 0.58977 | 0.23341 | 432647
2016-10-11 16:00 | 0.67929 | 0.26421 | 439652
2016-10-11 17:00 | 0.67986 | 0.26901 | 446392
2016-10-11 18:00 | 0.6636 | 0.28303 | 453427
2016-10-11 19:00 | 0.65332 | 0.30572 | 458453
2016-10-11 20:00 | 0.65947 | 0.32551 | 464133
2016-10-11 21:00 | 0.66645 | 0.34319 | 468519
2016-10-11 22:00 | 0.64842 | 0.38285 | 469706
2016-10-11 23:00 | 0.5109 | 0.45568 | 474251
2016-10-12 | 0.17349 | 0.53594 | 471249
2016-10-12 01:00 | 0.00051295 | 0.55689 | 456932
2016-10-12 02:00 | 0 | 0.56873 | 433484
2016-10-12 03:00 | 0 | 0.56538 | 406043
2016-10-12 04:00 | 0 | 0.56421 | 380992
2016-10-12 05:00 | 0 | 0.55766 | 361760
2016-10-12 06:00 | 0 | 0.54877 | 348243
2016-10-12 07:00 | 0 | 0.54253 | 340838
2016-10-12 08:00 | 0 | 0.54342 | 340028
2016-10-12 09:00 | 0 | 0.54005 | 348468
2016-10-12 10:00 | 0 | 0.52714 | 373533
2016-10-12 11:00 | 0 | 0.52005 | 399567
2016-10-12 12:00 | 0 | 0.50979 | 411951
2016-10-12 13:00 | 0.013642 | 0.46102 | 423006
2016-10-12 14:00 | 0.30358 | 0.42656 | 433683
2016-10-12 15:00 | 0.61662 | 0.42925 | 442339
2016-10-12 16:00 | 0.69518 | 0.40761 | 449506
2016-10-12 17:00 | 0.69897 | 0.36937 | 456544
2016-10-12 18:00 | 0.67324 | 0.33344 | 462687
2016-10-12 19:00 | 0.65533 | 0.30622 | 467162
2016-10-12 20:00 | 0.65424 | 0.28527 | 471056
2016-10-12 21:00 | 0.65111 | 0.26724 | 474321
2016-10-12 22:00 | 0.59659 | 0.24799 | 474450
2016-10-12 23:00 | 0.43019 | 0.25213 | 477720
2016-10-13 | 0.1422 | 0.29729 | 473170
2016-10-13 01:00 | 0.00033761 | 0.31825 | 458461
2016-10-13 02:00 | 0 | 0.33588 | 435066
2016-10-13 03:00 | 0 | 0.34176 | 407110
2016-10-13 04:00 | 0 | 0.35017 | 381865
2016-10-13 05:00 | 0 | 0.36055 | 362529
2016-10-13 06:00 | 0 | 0.36544 | 348729
2016-10-13 07:00 | 0 | 0.36113 | 341147
2016-10-13 08:00 | 0 | 0.35114 | 340195
2016-10-13 09:00 | 0 | 0.34398 | 348595
2016-10-13 10:00 | 0 | 0.33778 | 373419
2016-10-13 11:00 | 0 | 0.33165 | 399415
2016-10-13 12:00 | 0 | 0.32246 | 412453
2016-10-13 13:00 | 0.0068971 | 0.25687 | 423354
2016-10-13 14:00 | 0.24106 | 0.16636 | 433595
2016-10-13 15:00 | 0.55264 | 0.1602 | 441745
2016-10-13 16:00 | 0.63093 | 0.16492 | 448142
2016-10-13 17:00 | 0.63405 | 0.16717 | 454591
2016-10-13 18:00 | 0.62393 | 0.17095 | 460716
2016-10-13 19:00 | 0.61718 | 0.1731 | 464994
2016-10-13 20:00 | 0.62488 | 0.16633 | 467977
2016-10-13 21:00 | 0.631 | 0.16291 | 469397
2016-10-13 22:00 | 0.60297 | 0.17842 | 468201
2016-10-13 23:00 | 0.45331 | 0.29318 | 472705
2016-10-14 | 0.1138 | 0.47024 | 470940
2016-10-14 01:00 | 0.00019909 | 0.56053 | 456951
2016-10-14 02:00 | 0 | 0.60141 | 433342
2016-10-14 03:00 | 0 | 0.62144 | 407036
2016-10-14 04:00 | 0 | 0.63032 | 382596
2016-10-14 05:00 | 0 | 0.6292 | 362278
2016-10-14 06:00 | 0 | 0.62267 | 348008
2016-10-14 07:00 | 0 | 0.61482 | 340313
2016-10-14 08:00 | 0 | 0.60154 | 339060
2016-10-14 09:00 | 0 | 0.57517 | 347726
2016-10-14 10:00 | 0 | 0.55219 | 371146
2016-10-14 11:00 | 0 | 0.53831 | 396426
2016-10-14 12:00 | 0 | 0.5302 | 409246
2016-10-14 13:00 | 0.0091081 | 0.49674 | 419731
2016-10-14 14:00 | 0.27824 | 0.40222 | 429523
2016-10-14 15:00 | 0.54355 | 0.3911 | 436532
2016-10-14 16:00 | 0.62779 | 0.42927 | 442480
2016-10-14 17:00 | 0.64069 | 0.46427 | 448288
2016-10-14 18:00 | 0.63372 | 0.5031 | 453012
2016-10-14 19:00 | 0.62863 | 0.54428 | 456009
2016-10-14 20:00 | 0.63496 | 0.58197 | 458200
2016-10-14 21:00 | 0.64108 | 0.62739 | 458185
2016-10-14 22:00 | 0.60225 | 0.67944 | 455239
2016-10-14 23:00 | 0.4391 | 0.79742 | 456333
2016-10-15 | 0.094799 | 0.90436 | 451920
2016-10-15 01:00 | 0.00014375 | 0.9307 | 440415
2016-10-15 02:00 | 0 | 0.92822 | 422463
2016-10-15 03:00 | 0 | 0.92437 | 399992
2016-10-15 04:00 | 0 | 0.9159 | 377730
2016-10-15 05:00 | 0 | 0.89859 | 360123
2016-10-15 06:00 | 0 | 0.87759 | 346109
2016-10-15 07:00 | 0 | 0.85874 | 337138
2016-10-15 08:00 | 0 | 0.84313 | 333073
2016-10-15 09:00 | 0 | 0.82265 | 334219
2016-10-15 10:00 | 0 | 0.79482 | 341744
2016-10-15 11:00 | 0 | 0.77354 | 353154
2016-10-15 12:00 | 0 | 0.74801 | 366424
2016-10-15 13:00 | 0.009392 | 0.68303 | 381324
2016-10-15 14:00 | 0.32178 | 0.54576 | 395160
2016-10-15 15:00 | 0.62946 | 0.47298 | 407344
2016-10-15 16:00 | 0.70065 | 0.4964 | 417435
2016-10-15 17:00 | 0.69472 | 0.50092 | 425068
2016-10-15 18:00 | 0.6759 | 0.47024 | 431579
2016-10-15 19:00 | 0.66763 | 0.43578 | 437621
2016-10-15 20:00 | 0.6785 | 0.39693 | 442960
2016-10-15 21:00 | 0.69543 | 0.36063 | 445535
2016-10-15 22:00 | 0.68042 | 0.34869 | 446436
2016-10-15 23:00 | 0.49636 | 0.41525 | 449627
2016-10-16 | 0.11725 | 0.47742 | 445552
2016-10-16 01:00 | 0.00011651 | 0.51837 | 434826
2016-10-16 02:00 | 0 | 0.54409 | 417311
2016-10-16 03:00 | 0 | 0.57581 | 396189
2016-10-16 04:00 | 0 | 0.60853 | 374750
2016-10-16 05:00 | 0 | 0.62411 | 357343
2016-10-16 06:00 | 0 | 0.6281 | 343637
2016-10-16 07:00 | 0 | 0.63994 | 333971
2016-10-16 08:00 | 0 | 0.65447 | 328806
2016-10-16 09:00 | 0 | 0.66635 | 327782
2016-10-16 10:00 | 0 | 0.68219 | 331842
2016-10-16 11:00 | 0 | 0.69173 | 340368
2016-10-16 12:00 | 0 | 0.70583 | 351891
2016-10-16 13:00 | 0.0081807 | 0.65264 | 367423
2016-10-16 14:00 | 0.31655 | 0.53615 | 383772
2016-10-16 15:00 | 0.57035 | 0.5099 | 400544
2016-10-16 16:00 | 0.6447 | 0.59078 | 416790
2016-10-16 17:00 | 0.64454 | 0.68706 | 430707
2016-10-16 18:00 | 0.62667 | 0.73268 | 442178
2016-10-16 19:00 | 0.6189 | 0.75319 | 451589
2016-10-16 20:00 | 0.62334 | 0.75853 | 458822
2016-10-16 21:00 | 0.63252 | 0.75228 | 464628
2016-10-16 22:00 | 0.61418 | 0.75669 | 467804
2016-10-16 23:00 | 0.45714 | 0.81713 | 471245
2016-10-17 | 0.10816 | 0.85498 | 468534
2016-10-17 01:00 | 8.49e-05 | 0.84947 | 453973
2016-10-17 02:00 | 0 | 0.8215 | 431304
2016-10-17 03:00 | 0 | 0.78858 | 404663
2016-10-17 04:00 | 0 | 0.76709 | 379946
2016-10-17 05:00 | 0 | 0.74994 | 360858
2016-10-17 06:00 | 0 | 0.72122 | 347528
2016-10-17 07:00 | 0 | 0.69575 | 340423
2016-10-17 08:00 | 0 | 0.67029 | 339804
2016-10-17 09:00 | 0 | 0.63714 | 349623
2016-10-17 10:00 | 0 | 0.60881 | 376218
2016-10-17 11:00 | 0 | 0.5899 | 404471
2016-10-17 12:00 | 0 | 0.58016 | 420646
2016-10-17 13:00 | 0.0079174 | 0.54041 | 436484
2016-10-17 14:00 | 0.30061 | 0.4363 | 453409
2016-10-17 15:00 | 0.60107 | 0.43545 | 468848
2016-10-17 16:00 | 0.68774 | 0.51896 | 483953
2016-10-17 17:00 | 0.69122 | 0.58003 | 498846
2016-10-17 18:00 | 0.66971 | 0.61724 | 511978
2016-10-17 19:00 | 0.66 | 0.63975 | 521613
2016-10-17 20:00 | 0.6718 | 0.65474 | 527488
2016-10-17 21:00 | 0.69386 | 0.6666 | 528429
2016-10-17 22:00 | 0.68577 | 0.69133 | 523606
2016-10-17 23:00 | 0.51176 | 0.76937 | 522334
2016-10-18 | 0.12135 | 0.81432 | 514513
2016-10-18 01:00 | 8.84e-05 | 0.81057 | 495858
2016-10-18 02:00 | 0 | 0.79928 | 468422
2016-10-18 03:00 | 0 | 0.79092 | 435906
2016-10-18 04:00 | 0 | 0.78313 | 406153
2016-10-18 05:00 | 0 | 0.76608 | 383174
2016-10-18 06:00 | 0 | 0.75023 | 367099
2016-10-18 07:00 | 0 | 0.73741 | 357029
2016-10-18 08:00 | 0 | 0.71698 | 354533
2016-10-18 09:00 | 0 | 0.67642 | 363232
2016-10-18 10:00 | 0 | 0.63577 | 388280
2016-10-18 11:00 | 0 | 0.59703 | 414599
2016-10-18 12:00 | 0 | 0.56205 | 428263
2016-10-18 13:00 | 0.0058595 | 0.44825 | 443362
2016-10-18 14:00 | 0.28001 | 0.26506 | 459677
2016-10-18 15:00 | 0.67268 | 0.25748 | 473422
2016-10-18 16:00 | 0.73686 | 0.24389 | 487336
2016-10-18 17:00 | 0.71155 | 0.21427 | 500972
2016-10-18 18:00 | 0.68389 | 0.19931 | 512847
2016-10-18 19:00 | 0.66782 | 0.19869 | 521572
2016-10-18 20:00 | 0.67458 | 0.19986 | 527230
2016-10-18 21:00 | 0.68845 | 0.1988 | 527453
2016-10-18 22:00 | 0.66896 | 0.20335 | 522155
2016-10-18 23:00 | 0.49627 | 0.25835 | 520044
2016-10-19 | 0.11895 | 0.35453 | 512531
2016-10-19 01:00 | 6.18e-05 | 0.42021 | 493705
2016-10-19 02:00 | 0 | 0.44105 | 465734
2016-10-19 03:00 | 0 | 0.43067 | 434382
2016-10-19 04:00 | 0 | 0.40441 | 404120
2016-10-19 05:00 | 0 | 0.37167 | 381461
2016-10-19 06:00 | 0 | 0.34386 | 365213
2016-10-19 07:00 | 0 | 0.32185 | 355191
2016-10-19 08:00 | 0 | 0.3038 | 353273
2016-10-19 09:00 | 0 | 0.28924 | 362507
2016-10-19 10:00 | 0 | 0.28264 | 387847
2016-10-19 11:00 | 0 | 0.28485 | 413174
2016-10-19 12:00 | 0 | 0.28751 | 427913
2016-10-19 13:00 | 0.0050292 | 0.24365 | 441862
2016-10-19 14:00 | 0.26848 | 0.12636 | 458750
2016-10-19 15:00 | 0.69145 | 0.13094 | 474396
2016-10-19 16:00 | 0.74362 | 0.15916 | 488621
2016-10-19 17:00 | 0.71762 | 0.14789 | 504233
2016-10-19 18:00 | 0.68988 | 0.13924 | 514868
2016-10-19 19:00 | 0.67638 | 0.14675 | 522783
2016-10-19 20:00 | 0.68546 | 0.16754 | 526819
2016-10-19 21:00 | 0.70109 | 0.20051 | 524964
2016-10-19 22:00 | 0.68883 | 0.24308 | 520100
2016-10-19 23:00 | 0.51667 | 0.35088 | 519054
2016-10-20 | 0.11501 | 0.48392 | 509934
2016-10-20 01:00 | 5.1e-05 | 0.48911 | 488304
2016-10-20 02:00 | 0 | 0.46043 | 461216
2016-10-20 03:00 | 0 | 0.42539 | 433142
2016-10-20 04:00 | 0 | 0.40721 | 402047
2016-10-20 05:00 | 0 | 0.41165 | 379104
2016-10-20 06:00 | 0 | 0.43422 | 362360
2016-10-20 07:00 | 0 | 0.45151 | 352629
2016-10-20 08:00 | 0 | 0.46327 | 350469
2016-10-20 09:00 | 0 | 0.45832 | 358516
2016-10-20 10:00 | 0 | 0.45044 | 382205
2016-10-20 11:00 | 0 | 0.44036 | 407642
2016-10-20 12:00 | 0 | 0.42952 | 421327
2016-10-20 13:00 | 0.0047758 | 0.38594 | 433915
2016-10-20 14:00 | 0.24858 | 0.32793 | 446863
2016-10-20 15:00 | 0.67916 | 0.30479 | 458334
2016-10-20 16:00 | 0.73505 | 0.28017 | 468446
2016-10-20 17:00 | 0.72176 | 0.25841 | 477166
2016-10-20 18:00 | 0.69621 | 0.24524 | 483333
2016-10-20 19:00 | 0.68256 | 0.23717 | 485984
2016-10-20 20:00 | 0.69208 | 0.23069 | 487956
2016-10-20 21:00 | 0.70991 | 0.22033 | 486898
2016-10-20 22:00 | 0.69967 | 0.20219 | 485387
2016-10-20 23:00 | 0.51975 | 0.23258 | 487256
2016-10-21 | 0.11839 | 0.32175 | 481349
2016-10-21 01:00 | 3.32e-05 | 0.40078 | 464833
2016-10-21 02:00 | 0 | 0.47779 | 440739
2016-10-21 03:00 | 0 | 0.53168 | 411354
2016-10-21 04:00 | 0 | 0.55199 | 384789
2016-10-21 05:00 | 0 | 0.55481 | 365676
2016-10-21 06:00 | 0 | 0.55176 | 350932
2016-10-21 07:00 | 0 | 0.54355 | 342072
2016-10-21 08:00 | 0 | 0.53667 | 340233
2016-10-21 09:00 | 0 | 0.52861 | 347723
2016-10-21 10:00 | 0 | 0.52643 | 369935
2016-10-21 11:00 | 0 | 0.53104 | 396221
2016-10-21 12:00 | 0 | 0.54018 | 410677
2016-10-21 13:00 | 0.0034688 | 0.51203 | 423400
2016-10-21 14:00 | 0.24934 | 0.32562 | 433205
2016-10-21 15:00 | 0.68087 | 0.25331 | 439526
2016-10-21 16:00 | 0.73708 | 0.34517 | 443972
2016-10-21 17:00 | 0.71133 | 0.36555 | 448132
2016-10-21 18:00 | 0.68414 | 0.34828 | 450191
2016-10-21 19:00 | 0.6702 | 0.33138 | 451429
2016-10-21 20:00 | 0.67884 | 0.31506 | 452203
2016-10-21 21:00 | 0.69828 | 0.29126 | 451126
2016-10-21 22:00 | 0.69485 | 0.27135 | 448961
2016-10-21 23:00 | 0.51178 | 0.37948 | 449429
2016-10-22 | 0.1125 | 0.46134 | 443542
2016-10-22 01:00 | 2.65e-05 | 0.50653 | 430130
2016-10-22 02:00 | 0 | 0.52395 | 411926
2016-10-22 03:00 | 0 | 0.53572 | 388331
2016-10-22 04:00 | 0 | 0.54814 | 367509
2016-10-22 05:00 | 0 | 0.54752 | 350055
2016-10-22 06:00 | 0 | 0.53947 | 336559
2016-10-22 07:00 | 0 | 0.52624 | 328180
2016-10-22 08:00 | 0 | 0.50576 | 324353
2016-10-22 09:00 | 0 | 0.47664 | 326281
2016-10-22 10:00 | 0 | 0.45652 | 333702
2016-10-22 11:00 | 0 | 0.45146 | 346674
2016-10-22 12:00 | 0 | 0.45859 | 360161
2016-10-22 13:00 | 0.0028987 | 0.42345 | 374661
2016-10-22 14:00 | 0.26086 | 0.26891 | 383664
2016-10-22 15:00 | 0.61088 | 0.15772 | 387972
2016-10-22 16:00 | 0.6835 | 0.22351 | 388617
2016-10-22 17:00 | 0.67245 | 0.32898 | 388083
2016-10-22 18:00 | 0.64955 | 0.372 | 387684
2016-10-22 19:00 | 0.63789 | 0.39942 | 389417
2016-10-22 20:00 | 0.64608 | 0.41432 | 393748
2016-10-22 21:00 | 0.66141 | 0.42424 | 398974
2016-10-22 22:00 | 0.62641 | 0.47435 | 403878
2016-10-22 23:00 | 0.43036 | 0.64969 | 410658
2016-10-23 | 0.086016 | 0.74998 | 410237
2016-10-23 01:00 | 1.29e-05 | 0.78496 | 403081
2016-10-23 02:00 | 0 | 0.79783 | 389395
2016-10-23 03:00 | 0 | 0.79901 | 371839
2016-10-23 04:00 | 0 | 0.78444 | 354383
2016-10-23 05:00 | 0 | 0.76489 | 339525
2016-10-23 06:00 | 0 | 0.73883 | 328360
2016-10-23 07:00 | 0 | 0.71365 | 321477
2016-10-23 08:00 | 0 | 0.68792 | 318501
2016-10-23 09:00 | 0 | 0.6519 | 318837
2016-10-23 10:00 | 0 | 0.61843 | 325778
2016-10-23 11:00 | 0 | 0.58619 | 335639
2016-10-23 12:00 | 0 | 0.5585 | 347934
2016-10-23 13:00 | 0.0014174 | 0.48118 | 358905
2016-10-23 14:00 | 0.2237 | 0.31613 | 364785
2016-10-23 15:00 | 0.4846 | 0.34712 | 368963
2016-10-23 16:00 | 0.59979 | 0.3481 | 373345
2016-10-23 17:00 | 0.61424 | 0.32748 | 377387
2016-10-23 18:00 | 0.5965 | 0.29964 | 380953
2016-10-23 19:00 | 0.58129 | 0.27933 | 384868
2016-10-23 20:00 | 0.58171 | 0.26381 | 391183
2016-10-23 21:00 | 0.58047 | 0.2527 | 398828
2016-10-23 22:00 | 0.53275 | 0.25498 | 408238
2016-10-23 23:00 | 0.35288 | 0.40228 | 420251
2016-10-24 | 0.056876 | 0.59725 | 422595
2016-10-24 01:00 | 1.15e-05 | 0.66155 | 411659
2016-10-24 02:00 | 0 | 0.64985 | 393670
2016-10-24 03:00 | 0 | 0.61525 | 371559
2016-10-24 04:00 | 0 | 0.57156 | 352342
2016-10-24 05:00 | 0 | 0.5249 | 336659
2016-10-24 06:00 | 0 | 0.48514 | 325873
2016-10-24 07:00 | 0 | 0.45036 | 321177
2016-10-24 08:00 | 0 | 0.41957 | 322115
2016-10-24 09:00 | 0 | 0.38298 | 334390
2016-10-24 10:00 | 0 | 0.35381 | 362713
2016-10-24 11:00 | 0 | 0.32605 | 392252
2016-10-24 12:00 | 0 | 0.29742 | 406365
2016-10-24 13:00 | 0.0021007 | 0.24852 | 414488
2016-10-24 14:00 | 0.22403 | 0.15819 | 422221
2016-10-24 15:00 | 0.42068 | 0.14701 | 427759
2016-10-24 16:00 | 0.51173 | 0.16532 | 432360
2016-10-24 17:00 | 0.52967 | 0.17165 | 437102
2016-10-24 18:00 | 0.51769 | 0.17914 | 441106
2016-10-24 19:00 | 0.50117 | 0.18643 | 444839
2016-10-24 20:00 | 0.48437 | 0.19168 | 448354
2016-10-24 21:00 | 0.45033 | 0.19734 | 451542
2016-10-24 22:00 | 0.37941 | 0.221 | 454806
2016-10-24 23:00 | 0.22674 | 0.40067 | 462102
2016-10-25 | 0.049075 | 0.63928 | 459418
2016-10-25 01:00 | 1.28e-05 | 0.72394 | 445715
2016-10-25 02:00 | 0 | 0.72337 | 421898
2016-10-25 03:00 | 0 | 0.69728 | 395290
2016-10-25 04:00 | 0 | 0.66315 | 370928
2016-10-25 05:00 | 0 | 0.6265 | 353108
2016-10-25 06:00 | 0 | 0.58689 | 340493
2016-10-25 07:00 | 0 | 0.54778 | 333872
2016-10-25 08:00 | 0 | 0.51397 | 333840
2016-10-25 09:00 | 0 | 0.48461 | 345250
2016-10-25 10:00 | 0 | 0.47087 | 374380
2016-10-25 11:00 | 0 | 0.46125 | 402791
2016-10-25 12:00 | 0 | 0.45851 | 414577
2016-10-25 13:00 | 0.00060858 | 0.43481 | 420864
2016-10-25 14:00 | 0.10337 | 0.35033 | 425780
2016-10-25 15:00 | 0.36828 | 0.33402 | 429361
2016-10-25 16:00 | 0.5278 | 0.4093 | 433164
2016-10-25 17:00 | 0.58626 | 0.46754 | 437173
2016-10-25 18:00 | 0.58052 | 0.51008 | 440755
2016-10-25 19:00 | 0.57192 | 0.54519 | 444026
2016-10-25 20:00 | 0.58453 | 0.56278 | 448066
2016-10-25 21:00 | 0.60449 | 0.56047 | 451997
2016-10-25 22:00 | 0.59043 | 0.56234 | 457558
2016-10-25 23:00 | 0.45082 | 0.60567 | 465965
2016-10-26 | 0.08443 | 0.65915 | 463206
2016-10-26 01:00 | 1.25e-05 | 0.63796 | 450822
2016-10-26 02:00 | 0 | 0.61677 | 427489
2016-10-26 03:00 | 0 | 0.60167 | 401143
2016-10-26 04:00 | 0 | 0.58579 | 377467
2016-10-26 05:00 | 0 | 0.57539 | 358988
2016-10-26 06:00 | 0 | 0.56459 | 346963
2016-10-26 07:00 | 0 | 0.54997 | 340536
2016-10-26 08:00 | 0 | 0.52819 | 341377
2016-10-26 09:00 | 0 | 0.49029 | 351909
2016-10-26 10:00 | 0 | 0.45255 | 379889
2016-10-26 11:00 | 0 | 0.42703 | 408520
2016-10-26 12:00 | 0 | 0.40995 | 419924
2016-10-26 13:00 | 0.0015322 | 0.37334 | 425356
2016-10-26 14:00 | 0.22155 | 0.2509 | 430914
2016-10-26 15:00 | 0.60229 | 0.22467 | 434118
2016-10-26 16:00 | 0.69086 | 0.23716 | 437865
2016-10-26 17:00 | 0.67295 | 0.22542 | 442826
2016-10-26 18:00 | 0.64094 | 0.21141 | 447686
2016-10-26 19:00 | 0.62692 | 0.2041 | 452795
2016-10-26 20:00 | 0.6373 | 0.19366 | 458288
2016-10-26 21:00 | 0.66055 | 0.17845 | 463634
2016-10-26 22:00 | 0.63826 | 0.16027 | 469313
2016-10-26 23:00 | 0.43153 | 0.19458 | 474513
2016-10-27 | 0.066606 | 0.25241 | 470084
2016-10-27 01:00 | 1.18e-05 | 0.30527 | 457175
2016-10-27 02:00 | 0 | 0.3397 | 433502
2016-10-27 03:00 | 0 | 0.36102 | 405656
2016-10-27 04:00 | 0 | 0.36809 | 380313
2016-10-27 05:00 | 0 | 0.36953 | 361970
2016-10-27 06:00 | 0 | 0.37219 | 348505
2016-10-27 07:00 | 0 | 0.37093 | 341247
2016-10-27 08:00 | 0 | 0.36309 | 340680
2016-10-27 09:00 | 0 | 0.35047 | 350607
2016-10-27 10:00 | 0 | 0.34035 | 376569
2016-10-27 11:00 | 0 | 0.33383 | 404673
2016-10-27 12:00 | 0 | 0.32529 | 417790
2016-10-27 13:00 | 0.00108 | 0.31053 | 426933
2016-10-27 14:00 | 0.21046 | 0.21473 | 435210
2016-10-27 15:00 | 0.47088 | 0.1249 | 441686
2016-10-27 16:00 | 0.55383 | 0.13883 | 447689
2016-10-27 17:00 | 0.55972 | 0.15899 | 454898
2016-10-27 18:00 | 0.54281 | 0.16001 | 460712
2016-10-27 19:00 | 0.52744 | 0.16277 | 464519
2016-10-27 20:00 | 0.51936 | 0.17285 | 469105
2016-10-27 21:00 | 0.49665 | 0.19797 | 471458
2016-10-27 22:00 | 0.41965 | 0.29307 | 473190
2016-10-27 23:00 | 0.22641 | 0.53549 | 475743
2016-10-28 | 0.016406 | 0.69452 | 471538
2016-10-28 01:00 | 3.05e-07 | 0.78253 | 458174
2016-10-28 02:00 | 0 | 0.81725 | 435168
2016-10-28 03:00 | 0 | 0.82706 | 407076
2016-10-28 04:00 | 0 | 0.82673 | 380575
2016-10-28 05:00 | 0 | 0.81748 | 360923
2016-10-28 06:00 | 0 | 0.80145 | 346937
2016-10-28 07:00 | 0 | 0.78337 | 340245
2016-10-28 08:00 | 0 | 0.76474 | 339281
2016-10-28 09:00 | 0 | 0.7493 | 347939
2016-10-28 10:00 | 0 | 0.74235 | 374656
2016-10-28 11:00 | 0 | 0.73259 | 401690
2016-10-28 12:00 | 0 | 0.71839 | 413635
2016-10-28 13:00 | 0.0010715 | 0.66963 | 422680
2016-10-28 14:00 | 0.12715 | 0.50738 | 431243
2016-10-28 15:00 | 0.30073 | 0.37897 | 437540
2016-10-28 16:00 | 0.40028 | 0.43798 | 443197
2016-10-28 17:00 | 0.43958 | 0.49528 | 449351
2016-10-28 18:00 | 0.45617 | 0.50447 | 454376
2016-10-28 19:00 | 0.46053 | 0.51205 | 456865
2016-10-28 20:00 | 0.45842 | 0.51886 | 459630
2016-10-28 21:00 | 0.43588 | 0.51998 | 460343
2016-10-28 22:00 | 0.383 | 0.53825 | 459351
2016-10-28 23:00 | 0.25355 | 0.59539 | 458141
2016-10-29 | 0.056879 | 0.65941 | 451526
2016-10-29 01:00 | 2.79e-06 | 0.6569 | 438382
2016-10-29 02:00 | 0 | 0.63744 | 419698
2016-10-29 03:00 | 0 | 0.60871 | 398575
2016-10-29 04:00 | 0 | 0.57895 | 376913
2016-10-29 05:00 | 0 | 0.56044 | 358730
2016-10-29 06:00 | 0 | 0.54359 | 345598
2016-10-29 07:00 | 0 | 0.52466 | 336136
2016-10-29 08:00 | 0 | 0.51013 | 331955
2016-10-29 09:00 | 0 | 0.49525 | 334188
2016-10-29 10:00 | 0 | 0.48529 | 341183
2016-10-29 11:00 | 0 | 0.4785 | 353400
2016-10-29 12:00 | 0 | 0.46809 | 366362
2016-10-29 13:00 | 0.00071991 | 0.42792 | 379350
2016-10-29 14:00 | 0.1736 | 0.29084 | 393060
2016-10-29 15:00 | 0.50484 | 0.30702 | 402815
2016-10-29 16:00 | 0.62039 | 0.36949 | 410672
2016-10-29 17:00 | 0.62886 | 0.35709 | 417739
2016-10-29 18:00 | 0.60249 | 0.33823 | 425048
2016-10-29 19:00 | 0.59032 | 0.3416 | 430421
2016-10-29 20:00 | 0.60182 | 0.3581 | 436729
2016-10-29 21:00 | 0.62088 | 0.37472 | 439461
2016-10-29 22:00 | 0.59377 | 0.39075 | 439395
2016-10-29 23:00 | 0.37758 | 0.44487 | 439845
2016-10-30 | 0.046086 | 0.50805 | 433880
2016-10-30 01:00 | 7.84e-07 | 0.51938 | 421469
2016-10-30 02:00 | 0 | 0.51727 | 405072
2016-10-30 03:00 | 0 | 0.51507 | 385088
2016-10-30 04:00 | 0 | 0.51261 | 364576
2016-10-30 05:00 | 0 | 0.50782 | 348139
2016-10-30 06:00 | 0 | 0.49634 | 334018
2016-10-30 07:00 | 0 | 0.47682 | 324431
2016-10-30 08:00 | 0 | 0.45328 | 318956
2016-10-30 09:00 | 0 | 0.41187 | 317742
2016-10-30 10:00 | 0 | 0.37247 | 321987
2016-10-30 11:00 | 0 | 0.34725 | 330156
2016-10-30 12:00 | 0 | 0.32841 | 342297
2016-10-30 13:00 | 0.00059478 | 0.29405 | 356809
2016-10-30 14:00 | 0.18889 | 0.23537 | 371612
2016-10-30 15:00 | 0.3703 | 0.1885 | 384979
2016-10-30 16:00 | 0.46062 | 0.17385 | 398469
2016-10-30 17:00 | 0.48806 | 0.17828 | 411094
2016-10-30 18:00 | 0.4952 | 0.17708 | 421927
2016-10-30 19:00 | 0.5012 | 0.17661 | 429488
2016-10-30 20:00 | 0.50413 | 0.17675 | 436896
2016-10-30 21:00 | 0.49205 | 0.17665 | 441267
2016-10-30 22:00 | 0.43942 | 0.18572 | 444525
2016-10-30 23:00 | 0.26733 | 0.29305 | 448448
2016-10-31 | 0.054225 | 0.43282 | 445376
2016-10-31 01:00 | 1.55e-07 | 0.51223 | 430012
2016-10-31 02:00 | 0 | 0.54834 | 410424
2016-10-31 03:00 | 0 | 0.56649 | 386114
2016-10-31 04:00 | 0 | 0.57182 | 363896
2016-10-31 05:00 | 0 | 0.57026 | 346071
2016-10-31 06:00 | 0 | 0.5732 | 334247
2016-10-31 07:00 | 0 | 0.58172 | 327083
2016-10-31 08:00 | 0 | 0.58684 | 326644
2016-10-31 09:00 | 0 | 0.58748 | 336996
2016-10-31 10:00 | 0 | 0.59156 | 364167
2016-10-31 11:00 | 0 | 0.60877 | 394234
2016-10-31 12:00 | 0 | 0.63876 | 409948
2016-10-31 13:00 | 0.00047581 | 0.64488 | 418819
2016-10-31 14:00 | 0.15252 | 0.58588 | 428158
2016-10-31 15:00 | 0.50213 | 0.63919 | 435884
2016-10-31 16:00 | 0.62814 | 0.73225 | 443570
2016-10-31 17:00 | 0.6393 | 0.77852 | 452155
2016-10-31 18:00 | 0.61377 | 0.79627 | 457632
2016-10-31 19:00 | 0.59979 | 0.79533 | 463453
2016-10-31 20:00 | 0.60827 | 0.78543 | 466731
2016-10-31 21:00 | 0.62142 | 0.76919 | 467068
2016-10-31 22:00 | 0.58233 | 0.7741 | 465870
2016-10-31 23:00 | 0.37658 | 0.82655 | 462651
2016-11-01 | 0.058282 | 0.86168 | 457791
2016-11-01 01:00 | 0 | 0.85389 | 446536
2016-11-01 02:00 | 0 | 0.84215 | 426933
2016-11-01 03:00 | 0 | 0.82492 | 401248
2016-11-01 04:00 | 0 | 0.80523 | 377067
2016-11-01 05:00 | 0 | 0.78966 | 358819
2016-11-01 06:00 | 0 | 0.76166 | 346642
2016-11-01 07:00 | 0 | 0.72028 | 340076
2016-11-01 08:00 | 0 | 0.66835 | 339261
2016-11-01 09:00 | 0 | 0.59616 | 348857
2016-11-01 10:00 | 0 | 0.52623 | 375785
2016-11-01 11:00 | 0 | 0.47006 | 404362
2016-11-01 12:00 | 0 | 0.42961 | 418100
2016-11-01 13:00 | 0.0003552 | 0.38116 | 424883
2016-11-01 14:00 | 0.09131 | 0.26449 | 432738
2016-11-01 15:00 | 0.3218 | 0.19823 | 441024
2016-11-01 16:00 | 0.46121 | 0.19421 | 448543
2016-11-01 17:00 | 0.51334 | 0.23987 | 454209
2016-11-01 18:00 | 0.51294 | 0.26402 | 460031
2016-11-01 19:00 | 0.5041 | 0.28035 | 464625
2016-11-01 20:00 | 0.49829 | 0.29036 | 469424
2016-11-01 21:00 | 0.48337 | 0.29391 | 473308
2016-11-01 22:00 | 0.43537 | 0.31523 | 477350
2016-11-01 23:00 | 0.3073 | 0.42383 | 481831
2016-11-02 | 0.058241 | 0.49996 | 478077
2016-11-02 01:00 | 0 | 0.52088 | 461935
2016-11-02 02:00 | 0 | 0.5239 | 438071
2016-11-02 03:00 | 0 | 0.53165 | 411034
2016-11-02 04:00 | 0 | 0.53283 | 384186
2016-11-02 05:00 | 0 | 0.51605 | 363898
2016-11-02 06:00 | 0 | 0.48946 | 350436
2016-11-02 07:00 | 0 | 0.46407 | 342291
2016-11-02 08:00 | 0 | 0.44964 | 340929
2016-11-02 09:00 | 0 | 0.41985 | 350511
2016-11-02 10:00 | 0 | 0.39053 | 375741
2016-11-02 11:00 | 0 | 0.36786 | 403615
2016-11-02 12:00 | 0 | 0.34788 | 418313
2016-11-02 13:00 | 0.0001469 | 0.3173 | 426393
2016-11-02 14:00 | 0.090839 | 0.23045 | 436379
2016-11-02 15:00 | 0.49401 | 0.16919 | 444579
2016-11-02 16:00 | 0.6102 | 0.15316 | 451675
2016-11-02 17:00 | 0.60246 | 0.15635 | 459394
2016-11-02 18:00 | 0.57566 | 0.16208 | 466383
2016-11-02 19:00 | 0.55841 | 0.16308 | 471568
2016-11-02 20:00 | 0.56125 | 0.16472 | 474377
2016-11-02 21:00 | 0.57053 | 0.1712 | 475810
2016-11-02 22:00 | 0.54677 | 0.19586 | 479192
2016-11-02 23:00 | 0.37102 | 0.26805 | 481998
2016-11-03 | 0.054502 | 0.32192 | 476820
2016-11-03 01:00 | 0 | 0.33738 | 460151
2016-11-03 02:00 | 0 | 0.33984 | 436685
2016-11-03 03:00 | 0 | 0.34388 | 410743
2016-11-03 04:00 | 0 | 0.35579 | 386212
2016-11-03 05:00 | 0 | 0.3774 | 367300
2016-11-03 06:00 | 0 | 0.40505 | 351478
2016-11-03 07:00 | 0 | 0.42573 | 342221
2016-11-03 08:00 | 0 | 0.43823 | 340441
2016-11-03 09:00 | 0 | 0.43661 | 349046
2016-11-03 10:00 | 0 | 0.42904 | 372309
2016-11-03 11:00 | 0 | 0.42241 | 400076
2016-11-03 12:00 | 0 | 0.41969 | 415884
2016-11-03 13:00 | 9.89e-05 | 0.41156 | 425592
2016-11-03 14:00 | 0.087324 | 0.28845 | 436543
2016-11-03 15:00 | 0.43963 | 0.15792 | 444376
2016-11-03 16:00 | 0.56917 | 0.11204 | 450775
2016-11-03 17:00 | 0.584 | 0.10215 | 457150
2016-11-03 18:00 | 0.56883 | 0.10558 | 461030
2016-11-03 19:00 | 0.55311 | 0.10428 | 462902
2016-11-03 20:00 | 0.55007 | 0.098255 | 463605
2016-11-03 21:00 | 0.5448 | 0.091792 | 464188
2016-11-03 22:00 | 0.50449 | 0.107 | 466431
2016-11-03 23:00 | 0.32006 | 0.12507 | 469489
2016-11-04 | 0.045918 | 0.14517 | 466276
2016-11-04 01:00 | 0 | 0.16145 | 452064
2016-11-04 02:00 | 0 | 0.17814 | 428563
2016-11-04 03:00 | 0 | 0.21157 | 402878
2016-11-04 04:00 | 0 | 0.24962 | 378204
2016-11-04 05:00 | 0 | 0.27849 | 358324
2016-11-04 06:00 | 0 | 0.30317 | 345610
2016-11-04 07:00 | 0 | 0.32233 | 337040
2016-11-04 08:00 | 0 | 0.33283 | 335876
2016-11-04 09:00 | 0 | 0.31946 | 344352
2016-11-04 10:00 | 0 | 0.29838 | 368826
2016-11-04 11:00 | 0 | 0.28295 | 396880
2016-11-04 12:00 | 0 | 0.27061 | 411547
2016-11-04 13:00 | 3.04e-05 | 0.25344 | 419830
2016-11-04 14:00 | 0.061083 | 0.18028 | 428091
2016-11-04 15:00 | 0.36023 | 0.090824 | 432715
2016-11-04 16:00 | 0.48477 | 0.05975 | 435014
2016-11-04 17:00 | 0.52163 | 0.062693 | 438947
2016-11-04 18:00 | 0.5125 | 0.074259 | 441631
2016-11-04 19:00 | 0.49878 | 0.082199 | 442149
2016-11-04 20:00 | 0.49503 | 0.079657 | 442635
2016-11-04 21:00 | 0.49086 | 0.078435 | 442022
2016-11-04 22:00 | 0.44536 | 0.10602 | 442778
2016-11-04 23:00 | 0.28666 | 0.1716 | 445082
2016-11-05 | 0.035852 | 0.27805 | 439915
2016-11-05 01:00 | 0 | 0.36304 | 429862
2016-11-05 02:00 | 0 | 0.42301 | 411940
2016-11-05 03:00 | 0 | 0.46368 | 391059
2016-11-05 04:00 | 0 | 0.48608 | 370153
2016-11-05 05:00 | 0 | 0.49168 | 353399
2016-11-05 06:00 | 0 | 0.48296 | 341473
2016-11-05 07:00 | 0 | 0.46608 | 334333
2016-11-05 08:00 | 0 | 0.44448 | 331103
2016-11-05 09:00 | 0 | 0.40724 | 334017
2016-11-05 10:00 | 0 | 0.36327 | 342246
2016-11-05 11:00 | 0 | 0.33049 | 356642
2016-11-05 12:00 | 0 | 0.31098 | 371131
2016-11-05 13:00 | 7.2e-05 | 0.29555 | 383228
2016-11-05 14:00 | 0.04753 | 0.19885 | 390961
2016-11-05 15:00 | 0.34259 | 0.11207 | 394262
2016-11-05 16:00 | 0.48692 | 0.087998 | 394556
2016-11-05 17:00 | 0.52217 | 0.11272 | 393623
2016-11-05 18:00 | 0.51006 | 0.14657 | 392979
2016-11-05 19:00 | 0.49681 | 0.16768 | 392981
2016-11-05 20:00 | 0.49407 | 0.18014 | 395241
2016-11-05 21:00 | 0.48966 | 0.19407 | 397859
2016-11-05 22:00 | 0.45127 | 0.27496 | 405579
2016-11-05 23:00 | 0.31306 | 0.41097 | 412819
2016-11-06 | 0.043386 | 0.5164 | 411564
2016-11-06 01:00 | 0 | 0.57223 | 404747
2016-11-06 02:00 | 0 | 0.60668 | 390608
2016-11-06 03:00 | 0 | 0.63554 | 373425
2016-11-06 04:00 | 0 | 0.65732 | 355387
2016-11-06 05:00 | 0 | 0.66896 | 339352
2016-11-06 06:00 | 0 | 0.66521 | 329384
2016-11-06 07:00 | 0 | 0.64511 | 322959
2016-11-06 08:00 | 0 | 0.61031 | 320466
2016-11-06 09:00 | 0 | 0.56717 | 321170
2016-11-06 10:00 | 0 | 0.5308 | 325728
2016-11-06 11:00 | 0 | 0.50992 | 332624
2016-11-06 12:00 | 0 | 0.50393 | 345359
2016-11-06 13:00 | 4.1e-05 | 0.49817 | 357221
2016-11-06 14:00 | 0.085637 | 0.38196 | 367391
2016-11-06 15:00 | 0.4202 | 0.29985 | 373236
2016-11-06 16:00 | 0.53898 | 0.35314 | 377869
2016-11-06 17:00 | 0.5446 | 0.44288 | 381108
2016-11-06 18:00 | 0.53021 | 0.48695 | 384402
2016-11-06 19:00 | 0.52801 | 0.50987 | 386938
2016-11-06 20:00 | 0.543 | 0.51202 | 390845
2016-11-06 21:00 | 0.56571 | 0.50425 | 400236
2016-11-06 22:00 | 0.53484 | 0.53599 | 410590
2016-11-06 23:00 | 0.34439 | 0.62182 | 420573
2016-11-07 | 0.035073 | 0.67602 | 422553
2016-11-07 01:00 | 0 | 0.67817 | 417048
2016-11-07 02:00 | 0 | 0.66981 | 401103
2016-11-07 03:00 | 0 | 0.6594 | 383244
2016-11-07 04:00 | 0 | 0.64614 | 364444
2016-11-07 05:00 | 0 | 0.61552 | 348335
2016-11-07 06:00 | 0 | 0.58606 | 336181
2016-11-07 07:00 | 0 | 0.55818 | 329397
2016-11-07 08:00 | 0 | 0.53731 | 327608
2016-11-07 09:00 | 0 | 0.51038 | 331047
2016-11-07 10:00 | 0 | 0.48595 | 345633
2016-11-07 11:00 | 0 | 0.46614 | 376476
2016-11-07 12:00 | 0 | 0.44852 | 402683
2016-11-07 13:00 | 9.87e-05 | 0.41935 | 414736
2016-11-07 14:00 | 0.18835 | 0.28371 | 421647
2016-11-07 15:00 | 0.46513 | 0.21078 | 426656
2016-11-07 16:00 | 0.58962 | 0.24726 | 428919
2016-11-07 17:00 | 0.60697 | 0.26919 | 430687
2016-11-07 18:00 | 0.59176 | 0.28026 | 432362
2016-11-07 19:00 | 0.58084 | 0.28969 | 433968
2016-11-07 20:00 | 0.5953 | 0.30289 | 434391
2016-11-07 21:00 | 0.61936 | 0.31786 | 437060
2016-11-07 22:00 | 0.58627 | 0.32507 | 448643
2016-11-07 23:00 | 0.37143 | 0.39245 | 460712
2016-11-08 | 0.035522 | 0.44354 | 460750
2016-11-08 01:00 | 0 | 0.44975 | 454242
2016-11-08 02:00 | 0 | 0.43494 | 437320
2016-11-08 03:00 | 0 | 0.42117 | 414551
2016-11-08 04:00 | 0 | 0.41333 | 390965
2016-11-08 05:00 | 0 | 0.41024 | 370090
2016-11-08 06:00 | 0 | 0.41434 | 355713
2016-11-08 07:00 | 0 | 0.42045 | 346507
2016-11-08 08:00 | 0 | 0.42422 | 342579
2016-11-08 09:00 | 0 | 0.42813 | 343730
2016-11-08 10:00 | 0 | 0.43449 | 356009
2016-11-08 11:00 | 0 | 0.43497 | 382960
2016-11-08 12:00 | 0 | 0.43461 | 407432
2016-11-08 13:00 | 6.13e-05 | 0.42436 | 417824
2016-11-08 14:00 | 0.19821 | 0.3287 | 423057
2016-11-08 15:00 | 0.54457 | 0.30715 | 425691
2016-11-08 16:00 | 0.65281 | 0.28975 | 426448
2016-11-08 17:00 | 0.63926 | 0.27064 | 426886
2016-11-08 18:00 | 0.60235 | 0.26123 | 428327
2016-11-08 19:00 | 0.58659 | 0.25672 | 429072
2016-11-08 20:00 | 0.59891 | 0.25436 | 429520
2016-11-08 21:00 | 0.63246 | 0.25673 | 432640
2016-11-08 22:00 | 0.61522 | 0.30503 | 445778
2016-11-08 23:00 | 0.37868 | 0.4085 | 457394
2016-11-09 | 0.036632 | 0.5054 | 457668
2016-11-09 01:00 | 0 | 0.54479 | 451035
2016-11-09 02:00 | 0 | 0.54998 | 434243
2016-11-09 03:00 | 0 | 0.53878 | 410461
2016-11-09 04:00 | 0 | 0.51941 | 388056
2016-11-09 05:00 | 0 | 0.5025 | 371470
2016-11-09 06:00 | 0 | 0.49322 | 356814
2016-11-09 07:00 | 0 | 0.48235 | 345056
2016-11-09 08:00 | 0 | 0.47009 | 338487
2016-11-09 09:00 | 0 | 0.46187 | 338307
2016-11-09 10:00 | 0 | 0.45597 | 348602
2016-11-09 11:00 | 0 | 0.45644 | 375832
2016-11-09 12:00 | 0 | 0.45922 | 400769
2016-11-09 13:00 | 1.97e-05 | 0.45267 | 413065
2016-11-09 14:00 | 0.20866 | 0.34299 | 421908
2016-11-09 15:00 | 0.54671 | 0.19448 | 426417
2016-11-09 16:00 | 0.63677 | 0.12604 | 426920
2016-11-09 17:00 | 0.6264 | 0.14684 | 428995
2016-11-09 18:00 | 0.59241 | 0.16573 | 430462
2016-11-09 19:00 | 0.57383 | 0.18108 | 430710
2016-11-09 20:00 | 0.58132 | 0.18578 | 430888
2016-11-09 21:00 | 0.60428 | 0.19269 | 435479
2016-11-09 22:00 | 0.57118 | 0.30981 | 446668
2016-11-09 23:00 | 0.35379 | 0.43098 | 458996
2016-11-10 | 0.032319 | 0.51648 | 459987
2016-11-10 01:00 | 0 | 0.58375 | 454010
2016-11-10 02:00 | 0 | 0.63266 | 437767
2016-11-10 03:00 | 0 | 0.66923 | 415539
2016-11-10 04:00 | 0 | 0.69835 | 392399
2016-11-10 05:00 | 0 | 0.71789 | 372662
2016-11-10 06:00 | 0 | 0.726 | 358277
2016-11-10 07:00 | 0 | 0.71939 | 349674
2016-11-10 08:00 | 0 | 0.69938 | 345853
2016-11-10 09:00 | 0 | 0.67222 | 348169
2016-11-10 10:00 | 0 | 0.6488 | 360076
2016-11-10 11:00 | 0 | 0.62688 | 389933
2016-11-10 12:00 | 0 | 0.60677 | 414297
2016-11-10 13:00 | 2.42e-05 | 0.57491 | 422778
2016-11-10 14:00 | 0.16159 | 0.39133 | 424861
2016-11-10 15:00 | 0.50842 | 0.23404 | 425356
2016-11-10 16:00 | 0.61482 | 0.3347 | 424871
2016-11-10 17:00 | 0.61119 | 0.4044 | 424766
2016-11-10 18:00 | 0.57708 | 0.43226 | 425604
2016-11-10 19:00 | 0.56003 | 0.43728 | 426796
2016-11-10 20:00 | 0.56977 | 0.43397 | 427295
2016-11-10 21:00 | 0.59285 | 0.42891 | 429964
2016-11-10 22:00 | 0.56237 | 0.47397 | 440203
2016-11-10 23:00 | 0.32904 | 0.58329 | 452413
2016-11-11 | 0.025362 | 0.65565 | 453740
2016-11-11 01:00 | 0 | 0.69485 | 448723
2016-11-11 02:00 | 0 | 0.71141 | 434945
2016-11-11 03:00 | 0 | 0.71042 | 413757
2016-11-11 04:00 | 0 | 0.69203 | 391708
2016-11-11 05:00 | 0 | 0.66461 | 371502
2016-11-11 06:00 | 0 | 0.63548 | 357326
2016-11-11 07:00 | 0 | 0.60083 | 347689
2016-11-11 08:00 | 0 | 0.56494 | 343422
2016-11-11 09:00 | 0 | 0.53003 | 344999
2016-11-11 10:00 | 0 | 0.5001 | 354705
2016-11-11 11:00 | 0 | 0.4745 | 378884
2016-11-11 12:00 | 0 | 0.45462 | 402229
2016-11-11 13:00 | 3.58e-05 | 0.41896 | 413318
2016-11-11 14:00 | 0.1455 | 0.2892 | 417219
2016-11-11 15:00 | 0.50679 | 0.23944 | 418797
2016-11-11 16:00 | 0.64362 | 0.22113 | 419146
2016-11-11 17:00 | 0.63532 | 0.21662 | 418334
2016-11-11 18:00 | 0.59609 | 0.21877 | 418496
2016-11-11 19:00 | 0.57887 | 0.22777 | 418696
2016-11-11 20:00 | 0.59332 | 0.24302 | 418481
2016-11-11 21:00 | 0.62102 | 0.26028 | 421340
2016-11-11 22:00 | 0.58323 | 0.31089 | 431879
2016-11-11 23:00 | 0.31726 | 0.45497 | 440688
2016-11-12 | 0.021613 | 0.5624 | 439461
2016-11-12 01:00 | 0 | 0.60334 | 433417
2016-11-12 02:00 | 0 | 0.61828 | 420648
2016-11-12 03:00 | 0 | 0.61888 | 403892
2016-11-12 04:00 | 0 | 0.61755 | 385337
2016-11-12 05:00 | 0 | 0.61783 | 367248
2016-11-12 06:00 | 0 | 0.61823 | 353155
2016-11-12 07:00 | 0 | 0.61394 | 344828
2016-11-12 08:00 | 0 | 0.60623 | 340511
2016-11-12 09:00 | 0 | 0.59571 | 340583
2016-11-12 10:00 | 0 | 0.58514 | 345289
2016-11-12 11:00 | 0 | 0.57087 | 355373
2016-11-12 12:00 | 0 | 0.55875 | 368396
2016-11-12 13:00 | 4.35e-05 | 0.53986 | 381390
2016-11-12 14:00 | 0.18715 | 0.42827 | 389712
2016-11-12 15:00 | 0.43785 | 0.27949 | 392801
2016-11-12 16:00 | 0.53778 | 0.32452 | 393111
2016-11-12 17:00 | 0.54546 | 0.35692 | 391081
2016-11-12 18:00 | 0.5334 | 0.35838 | 388594
2016-11-12 19:00 | 0.5275 | 0.36779 | 386795
2016-11-12 20:00 | 0.54027 | 0.37307 | 387364
2016-11-12 21:00 | 0.55471 | 0.37812 | 392396
2016-11-12 22:00 | 0.50971 | 0.44845 | 406035
2016-11-12 23:00 | 0.25867 | 0.56445 | 419527
2016-11-13 | 0.019455 | 0.66151 | 422595
2016-11-13 01:00 | 0 | 0.73017 | 421057
2016-11-13 02:00 | 0 | 0.77072 | 411988
2016-11-13 03:00 | 0 | 0.79402 | 398326
2016-11-13 04:00 | 0 | 0.80453 | 382834
2016-11-13 05:00 | 0 | 0.80911 | 367618
2016-11-13 06:00 | 0 | 0.80827 | 355910
2016-11-13 07:00 | 0 | 0.80221 | 348713
2016-11-13 08:00 | 0 | 0.79217 | 343481
2016-11-13 09:00 | 0 | 0.77372 | 342102
2016-11-13 10:00 | 0 | 0.75738 | 346332
2016-11-13 11:00 | 0 | 0.7402 | 354510
2016-11-13 12:00 | 0 | 0.72208 | 365072
2016-11-13 13:00 | 3.36e-05 | 0.69317 | 375353
2016-11-13 14:00 | 0.17079 | 0.52023 | 381539
2016-11-13 15:00 | 0.49924 | 0.34094 | 382161
2016-11-13 16:00 | 0.61755 | 0.3969 | 381553
2016-11-13 17:00 | 0.61042 | 0.51232 | 381489
2016-11-13 18:00 | 0.57803 | 0.51666 | 381742
2016-11-13 19:00 | 0.56551 | 0.51132 | 382484
2016-11-13 20:00 | 0.58333 | 0.50204 | 384574
2016-11-13 21:00 | 0.61267 | 0.49492 | 391806
2016-11-13 22:00 | 0.57851 | 0.5359 | 408986
2016-11-13 23:00 | 0.31695 | 0.63982 | 426882
2016-11-14 | 0.02192 | 0.67351 | 430953
2016-11-14 01:00 | 0 | 0.69272 | 430938
2016-11-14 02:00 | 0 | 0.6945 | 417746
2016-11-14 03:00 | 0 | 0.68277 | 399502
2016-11-14 04:00 | 0 | 0.66914 | 379881
2016-11-14 05:00 | 0 | 0.66114 | 362913
2016-11-14 06:00 | 0 | 0.6515 | 349904
2016-11-14 07:00 | 0 | 0.64016 | 342914
2016-11-14 08:00 | 0 | 0.62074 | 341012
2016-11-14 09:00 | 0 | 0.58465 | 345976
2016-11-14 10:00 | 0 | 0.54462 | 362341
2016-11-14 11:00 | 0 | 0.51206 | 393689
2016-11-14 12:00 | 0 | 0.4847 | 421004
2016-11-14 13:00 | 2.38e-05 | 0.45668 | 430839
2016-11-14 14:00 | 0.18611 | 0.33694 | 433072
2016-11-14 15:00 | 0.51314 | 0.20802 | 432017
2016-11-14 16:00 | 0.63871 | 0.1659 | 430617
2016-11-14 17:00 | 0.6322 | 0.18535 | 428936
2016-11-14 18:00 | 0.59416 | 0.20663 | 429070
2016-11-14 19:00 | 0.5803 | 0.22521 | 429960
2016-11-14 20:00 | 0.59862 | 0.24299 | 430707
2016-11-14 21:00 | 0.63527 | 0.25345 | 436153
2016-11-14 22:00 | 0.60133 | 0.28695 | 450135
2016-11-14 23:00 | 0.33691 | 0.32128 | 462512
2016-11-15 | 0.018082 | 0.34175 | 463726
2016-11-15 01:00 | 0 | 0.36325 | 458080
2016-11-15 02:00 | 0 | 0.3873 | 441923
2016-11-15 03:00 | 0 | 0.42248 | 419149
2016-11-15 04:00 | 0 | 0.46574 | 394010
2016-11-15 05:00 | 0 | 0.50418 | 374011
2016-11-15 06:00 | 0 | 0.53616 | 359783
2016-11-15 07:00 | 0 | 0.56506 | 350973
2016-11-15 08:00 | 0 | 0.58359 | 347090
2016-11-15 09:00 | 0 | 0.5918 | 349717
2016-11-15 10:00 | 0 | 0.59244 | 361722
2016-11-15 11:00 | 0 | 0.59192 | 391526
2016-11-15 12:00 | 0 | 0.5906 | 417710
2016-11-15 13:00 | 2.47e-05 | 0.58535 | 426726
2016-11-15 14:00 | 0.20047 | 0.45203 | 429103
2016-11-15 15:00 | 0.56314 | 0.18747 | 428933
2016-11-15 16:00 | 0.66132 | 0.165 | 427043
2016-11-15 17:00 | 0.63426 | 0.21636 | 426613
2016-11-15 18:00 | 0.59195 | 0.23055 | 428470
2016-11-15 19:00 | 0.57433 | 0.23554 | 429860
2016-11-15 20:00 | 0.587 | 0.23321 | 431192
2016-11-15 21:00 | 0.61214 | 0.21568 | 435035
2016-11-15 22:00 | 0.5726 | 0.26866 | 447443
2016-11-15 23:00 | 0.2887 | 0.34492 | 457660
2016-11-16 | 0.014792 | 0.40672 | 459462
2016-11-16 01:00 | 0 | 0.44886 | 454621
2016-11-16 02:00 | 0 | 0.47637 | 439452
2016-11-16 03:00 | 0 | 0.50032 | 416820
2016-11-16 04:00 | 0 | 0.52776 | 392584
2016-11-16 05:00 | 0 | 0.55123 | 371667
2016-11-16 06:00 | 0 | 0.56916 | 357214
2016-11-16 07:00 | 0 | 0.58612 | 349218
2016-11-16 08:00 | 0 | 0.59892 | 345715
2016-11-16 09:00 | 0 | 0.60664 | 347876
2016-11-16 10:00 | 0 | 0.62262 | 362110
2016-11-16 11:00 | 0 | 0.64059 | 392804
2016-11-16 12:00 | 0 | 0.64834 | 418031
2016-11-16 13:00 | 2.62e-05 | 0.6587 | 425972
2016-11-16 14:00 | 0.13532 | 0.54813 | 427597
2016-11-16 15:00 | 0.31881 | 0.31763 | 427627
2016-11-16 16:00 | 0.44679 | 0.27515 | 426578
2016-11-16 17:00 | 0.4859 | 0.45895 | 426245
2016-11-16 18:00 | 0.48515 | 0.58808 | 428712
2016-11-16 19:00 | 0.47905 | 0.63536 | 430296
2016-11-16 20:00 | 0.48331 | 0.65404 | 431956
2016-11-16 21:00 | 0.47039 | 0.66785 | 435639
2016-11-16 22:00 | 0.39232 | 0.70689 | 446127
2016-11-16 23:00 | 0.18696 | 0.77544 | 456617
2016-11-17 | 0.018365 | 0.81228 | 458388
2016-11-17 01:00 | 0 | 0.80471 | 453785
2016-11-17 02:00 | 0 | 0.77974 | 439943
2016-11-17 03:00 | 0 | 0.75421 | 417582
2016-11-17 04:00 | 0 | 0.73164 | 393907
2016-11-17 05:00 | 0 | 0.71578 | 373832
2016-11-17 06:00 | 0 | 0.70306 | 358914
2016-11-17 07:00 | 0 | 0.69288 | 349622
2016-11-17 08:00 | 0 | 0.68168 | 345824
2016-11-17 09:00 | 0 | 0.65845 | 349147
2016-11-17 10:00 | 0 | 0.63755 | 362368
2016-11-17 11:00 | 0 | 0.62668 | 391662
2016-11-17 12:00 | 0 | 0.6173 | 417282
2016-11-17 13:00 | 1.8e-05 | 0.60838 | 425836
2016-11-17 14:00 | 0.099928 | 0.55908 | 428519
2016-11-17 15:00 | 0.42475 | 0.551 | 429950
2016-11-17 16:00 | 0.56179 | 0.59199 | 428367
2016-11-17 17:00 | 0.56136 | 0.62074 | 428497
2016-11-17 18:00 | 0.53842 | 0.64433 | 429853
2016-11-17 19:00 | 0.52742 | 0.66047 | 431227
2016-11-17 20:00 | 0.53333 | 0.68247 | 432204
2016-11-17 21:00 | 0.54809 | 0.71306 | 434647
2016-11-17 22:00 | 0.537 | 0.73744 | 445468
2016-11-17 23:00 | 0.29832 | 0.75509 | 455817
2016-11-18 | 0.016674 | 0.75967 | 458725
2016-11-18 01:00 | 0 | 0.75591 | 455329
2016-11-18 02:00 | 0 | 0.75477 | 441714
2016-11-18 03:00 | 0 | 0.75522 | 420225
2016-11-18 04:00 | 0 | 0.75388 | 397919
2016-11-18 05:00 | 0 | 0.75334 | 377492
2016-11-18 06:00 | 0 | 0.74747 | 361446
2016-11-18 07:00 | 0 | 0.74383 | 351750
2016-11-18 08:00 | 0 | 0.74888 | 347859
2016-11-18 09:00 | 0 | 0.75631 | 350172
2016-11-18 10:00 | 0 | 0.76008 | 362246
2016-11-18 11:00 | 0 | 0.76537 | 390730
2016-11-18 12:00 | 0 | 0.76482 | 415430
2016-11-18 13:00 | 2.35e-05 | 0.76036 | 424480
2016-11-18 14:00 | 0.1318 | 0.74901 | 429303
2016-11-18 15:00 | 0.58081 | 0.78372 | 432262
2016-11-18 16:00 | 0.67854 | 0.79347 | 432288
2016-11-18 17:00 | 0.66039 | 0.78354 | 431234
2016-11-18 18:00 | 0.6255 | 0.77327 | 431637
2016-11-18 19:00 | 0.60785 | 0.76908 | 431202
2016-11-18 20:00 | 0.62143 | 0.76299 | 429761
2016-11-18 21:00 | 0.65265 | 0.74902 | 429356
2016-11-18 22:00 | 0.60903 | 0.71976 | 436510
2016-11-18 23:00 | 0.32916 | 0.69778 | 442370
2016-11-19 | 0.015713 | 0.70358 | 440526
2016-11-19 01:00 | 0 | 0.67843 | 434981
2016-11-19 02:00 | 0 | 0.64497 | 422453
2016-11-19 03:00 | 0 | 0.61165 | 406615
2016-11-19 04:00 | 0 | 0.58258 | 387722
2016-11-19 05:00 | 0 | 0.56013 | 369717
2016-11-19 06:00 | 0 | 0.54125 | 354879
2016-11-19 07:00 | 0 | 0.519 | 344814
2016-11-19 08:00 | 0 | 0.49244 | 339808
2016-11-19 09:00 | 0 | 0.45117 | 340430
2016-11-19 10:00 | 0 | 0.40794 | 345724
2016-11-19 11:00 | 0 | 0.38125 | 356890
2016-11-19 12:00 | 0 | 0.36273 | 371621
2016-11-19 13:00 | 2.04e-05 | 0.34648 | 386603
2016-11-19 14:00 | 0.12827 | 0.26343 | 398800
2016-11-19 15:00 | 0.53421 | 0.26304 | 405020
2016-11-19 16:00 | 0.65757 | 0.30987 | 406368
2016-11-19 17:00 | 0.63824 | 0.33489 | 404935
2016-11-19 18:00 | 0.59851 | 0.35106 | 402033
2016-11-19 19:00 | 0.58113 | 0.36259 | 399027
2016-11-19 20:00 | 0.59317 | 0.37013 | 397484
2016-11-19 21:00 | 0.62465 | 0.36828 | 400502
2016-11-19 22:00 | 0.58108 | 0.36779 | 413683
2016-11-19 23:00 | 0.26681 | 0.4896 | 427279
2016-11-20 | 0.011802 | 0.54532 | 431645
2016-11-20 01:00 | 0 | 0.55647 | 430975
2016-11-20 02:00 | 0 | 0.5548 | 423762
2016-11-20 03:00 | 0 | 0.57318 | 411879
2016-11-20 04:00 | 0 | 0.58705 | 396011
2016-11-20 05:00 | 0 | 0.58949 | 382816
2016-11-20 06:00 | 0 | 0.58018 | 371724
2016-11-20 07:00 | 0 | 0.56837 | 364615
2016-11-20 08:00 | 0 | 0.5557 | 361541
2016-11-20 09:00 | 0 | 0.52701 | 362066
2016-11-20 10:00 | 0 | 0.50121 | 367715
2016-11-20 11:00 | 0 | 0.48104 | 377998
2016-11-20 12:00 | 0 | 0.46581 | 390252
2016-11-20 13:00 | 2.28e-05 | 0.44773 | 404595
2016-11-20 14:00 | 0.095506 | 0.33938 | 413303
2016-11-20 15:00 | 0.42029 | 0.29386 | 413355
2016-11-20 16:00 | 0.52859 | 0.31263 | 411016
2016-11-20 17:00 | 0.53046 | 0.30861 | 408200
2016-11-20 18:00 | 0.50024 | 0.28805 | 405059
2016-11-20 19:00 | 0.48172 | 0.26147 | 402637
2016-11-20 20:00 | 0.47902 | 0.23499 | 402846
2016-11-20 21:00 | 0.46255 | 0.20869 | 409160
2016-11-20 22:00 | 0.37658 | 0.25825 | 426655
2016-11-20 23:00 | 0.13829 | 0.4101 | 444859
2016-11-21 | 0.0076254 | 0.51124 | 452735
2016-11-21 01:00 | 0 | 0.55683 | 453663
2016-11-21 02:00 | 0 | 0.56372 | 444215
2016-11-21 03:00 | 0 | 0.55238 | 429663
2016-11-21 04:00 | 0 | 0.53917 | 412088
2016-11-21 05:00 | 0 | 0.52499 | 396983
2016-11-21 06:00 | 0 | 0.50086 | 386667
2016-11-21 07:00 | 0 | 0.47638 | 381643
2016-11-21 08:00 | 0 | 0.45753 | 380988
2016-11-21 09:00 | 0 | 0.42783 | 385774
2016-11-21 10:00 | 0 | 0.39814 | 400883
2016-11-21 11:00 | 0 | 0.38833 | 433200
2016-11-21 12:00 | 0 | 0.39541 | 460210
2016-11-21 13:00 | 1.79e-05 | 0.40546 | 470429
2016-11-21 14:00 | 0.047487 | 0.35284 | 469601
2016-11-21 15:00 | 0.16175 | 0.27948 | 464608
2016-11-21 16:00 | 0.2712 | 0.27336 | 457689
2016-11-21 17:00 | 0.34147 | 0.32378 | 450508
2016-11-21 18:00 | 0.36637 | 0.38846 | 445167
2016-11-21 19:00 | 0.36407 | 0.42079 | 440899
2016-11-21 20:00 | 0.34632 | 0.44456 | 439651
2016-11-21 21:00 | 0.31713 | 0.46849 | 444452
2016-11-21 22:00 | 0.26344 | 0.57538 | 462555
2016-11-21 23:00 | 0.16766 | 0.71958 | 478994
2016-11-22 | 0.013395 | 0.74609 | 485243
2016-11-22 01:00 | 0 | 0.73725 | 484328
2016-11-22 02:00 | 0 | 0.72005 | 472096
2016-11-22 03:00 | 0 | 0.70695 | 451534
2016-11-22 04:00 | 0 | 0.69181 | 430349
2016-11-22 05:00 | 0 | 0.68076 | 411026
2016-11-22 06:00 | 0 | 0.66705 | 398180
2016-11-22 07:00 | 0 | 0.65902 | 390171
2016-11-22 08:00 | 0 | 0.6425 | 387592
2016-11-22 09:00 | 0 | 0.63075 | 391911
2016-11-22 10:00 | 0 | 0.62603 | 404976
2016-11-22 11:00 | 0 | 0.61974 | 433602
2016-11-22 12:00 | 0 | 0.61231 | 457480
2016-11-22 13:00 | 5.38e-08 | 0.60802 | 466043
2016-11-22 14:00 | 0.071122 | 0.53612 | 464785
2016-11-22 15:00 | 0.42971 | 0.49679 | 460742
2016-11-22 16:00 | 0.58341 | 0.54037 | 454831
2016-11-22 17:00 | 0.5959 | 0.57232 | 447871
2016-11-22 18:00 | 0.55742 | 0.57981 | 444399
2016-11-22 19:00 | 0.53775 | 0.57499 | 441711
2016-11-22 20:00 | 0.54466 | 0.56715 | 440798
2016-11-22 21:00 | 0.56203 | 0.55205 | 445928
2016-11-22 22:00 | 0.5217 | 0.55696 | 461392
2016-11-22 23:00 | 0.25109 | 0.597 | 474383
2016-11-23 | 0.0063784 | 0.58402 | 478166
2016-11-23 01:00 | 0 | 0.56081 | 475989
2016-11-23 02:00 | 0 | 0.53674 | 464330
2016-11-23 03:00 | 0 | 0.52083 | 445737
2016-11-23 04:00 | 0 | 0.51232 | 424766
2016-11-23 05:00 | 0 | 0.50481 | 405449
2016-11-23 06:00 | 0 | 0.49932 | 391023
2016-11-23 07:00 | 0 | 0.49426 | 381703
2016-11-23 08:00 | 0 | 0.48526 | 377086
2016-11-23 09:00 | 0 | 0.46916 | 378179
2016-11-23 10:00 | 0 | 0.45492 | 387805
2016-11-23 11:00 | 0 | 0.44024 | 410565
2016-11-23 12:00 | 0 | 0.42182 | 432308
2016-11-23 13:00 | 1.07e-05 | 0.40312 | 445040
2016-11-23 14:00 | 0.15702 | 0.29931 | 450014
2016-11-23 15:00 | 0.48034 | 0.27772 | 451262
2016-11-23 16:00 | 0.59334 | 0.25622 | 448505
2016-11-23 17:00 | 0.59953 | 0.22649 | 443676
2016-11-23 18:00 | 0.57029 | 0.20794 | 439557
2016-11-23 19:00 | 0.55756 | 0.20172 | 437064
2016-11-23 20:00 | 0.57509 | 0.19807 | 435214
2016-11-23 21:00 | 0.60588 | 0.18519 | 438616
2016-11-23 22:00 | 0.56652 | 0.19381 | 450517
2016-11-23 23:00 | 0.25987 | 0.25727 | 457499
2016-11-24 | 0.019017 | 0.29588 | 457519
2016-11-24 01:00 | 0 | 0.32361 | 452882
2016-11-24 02:00 | 0 | 0.34824 | 440455
2016-11-24 03:00 | 0 | 0.37973 | 422019
2016-11-24 04:00 | 0 | 0.39879 | 400437
2016-11-24 05:00 | 0 | 0.40114 | 378621
2016-11-24 06:00 | 0 | 0.39981 | 361370
2016-11-24 07:00 | 0 | 0.39257 | 349616
2016-11-24 08:00 | 0 | 0.38735 | 342238
2016-11-24 09:00 | 0 | 0.38313 | 339265
2016-11-24 10:00 | 0 | 0.37911 | 341378
2016-11-24 11:00 | 0 | 0.38104 | 349184
2016-11-24 12:00 | 0 | 0.38145 | 360350
2016-11-24 13:00 | 8.1e-06 | 0.37974 | 378419
2016-11-24 14:00 | 0.121 | 0.31725 | 397131
2016-11-24 15:00 | 0.45457 | 0.24927 | 410459
2016-11-24 16:00 | 0.5999 | 0.29506 | 417634
2016-11-24 17:00 | 0.60157 | 0.36437 | 414375
2016-11-24 18:00 | 0.57085 | 0.37716 | 404355
2016-11-24 19:00 | 0.55488 | 0.37331 | 395055
2016-11-24 20:00 | 0.56753 | 0.37195 | 386948
2016-11-24 21:00 | 0.58479 | 0.36533 | 381058
2016-11-24 22:00 | 0.54184 | 0.36161 | 380683
2016-11-24 23:00 | 0.24719 | 0.42876 | 383072
2016-11-25 | 0.0064978 | 0.45052 | 383138
2016-11-25 01:00 | 0 | 0.45735 | 382911
2016-11-25 02:00 | 0 | 0.46304 | 377658
2016-11-25 03:00 | 0 | 0.47665 | 369843
2016-11-25 04:00 | 0 | 0.49226 | 358662
2016-11-25 05:00 | 0 | 0.50467 | 346627
2016-11-25 06:00 | 0 | 0.51445 | 336310
2016-11-25 07:00 | 0 | 0.52252 | 328607
2016-11-25 08:00 | 0 | 0.51631 | 325091
2016-11-25 09:00 | 0 | 0.50504 | 326511
2016-11-25 10:00 | 0 | 0.49899 | 331977
2016-11-25 11:00 | 0 | 0.48956 | 343329
2016-11-25 12:00 | 0 | 0.47574 | 357486
2016-11-25 13:00 | 3.02e-07 | 0.46332 | 371226
2016-11-25 14:00 | 0.11004 | 0.38056 | 383890
2016-11-25 15:00 | 0.48557 | 0.23888 | 391571
2016-11-25 16:00 | 0.60668 | 0.16614 | 395380
2016-11-25 17:00 | 0.58435 | 0.15312 | 396317
2016-11-25 18:00 | 0.55642 | 0.16035 | 394411
2016-11-25 19:00 | 0.53961 | 0.17186 | 392762
2016-11-25 20:00 | 0.54595 | 0.17577 | 391901
2016-11-25 21:00 | 0.55706 | 0.21905 | 396044
2016-11-25 22:00 | 0.50413 | 0.32492 | 406896
2016-11-25 23:00 | 0.19677 | 0.45298 | 416199
2016-11-26 | 0.0051314 | 0.55427 | 418426
2016-11-26 01:00 | 0 | 0.62732 | 415820
2016-11-26 02:00 | 0 | 0.67196 | 407072
2016-11-26 03:00 | 0 | 0.68767 | 393596
2016-11-26 04:00 | 0 | 0.67958 | 378696
2016-11-26 05:00 | 0 | 0.6632 | 361931
2016-11-26 06:00 | 0 | 0.64051 | 349185
2016-11-26 07:00 | 0 | 0.61417 | 340395
2016-11-26 08:00 | 0 | 0.58891 | 335497
2016-11-26 09:00 | 0 | 0.57269 | 334757
2016-11-26 10:00 | 0 | 0.56145 | 339519
2016-11-26 11:00 | 0 | 0.54286 | 348815
2016-11-26 12:00 | 0 | 0.51642 | 361410
2016-11-26 13:00 | 0 | 0.4956 | 375765
2016-11-26 14:00 | 0.044908 | 0.40129 | 389723
2016-11-26 15:00 | 0.40162 | 0.23556 | 397906
2016-11-26 16:00 | 0.52884 | 0.19982 | 400428
2016-11-26 17:00 | 0.52598 | 0.24334 | 398878
2016-11-26 18:00 | 0.48968 | 0.27604 | 394611
2016-11-26 19:00 | 0.46614 | 0.28139 | 390173
2016-11-26 20:00 | 0.45634 | 0.2661 | 387851
2016-11-26 21:00 | 0.44754 | 0.2471 | 393039
2016-11-26 22:00 | 0.36802 | 0.27944 | 407750
2016-11-26 23:00 | 0.15401 | 0.36775 | 422463
2016-11-27 | 0.0021298 | 0.45758 | 428188
2016-11-27 01:00 | 0 | 0.51509 | 427833
2016-11-27 02:00 | 0 | 0.5554 | 420951
2016-11-27 03:00 | 0 | 0.56885 | 409666
2016-11-27 04:00 | 0 | 0.57004 | 395489
2016-11-27 05:00 | 0 | 0.5569 | 380970
2016-11-27 06:00 | 0 | 0.53262 | 368714
2016-11-27 07:00 | 0 | 0.51194 | 360779
2016-11-27 08:00 | 0 | 0.49535 | 357817
2016-11-27 09:00 | 0 | 0.481 | 357740
2016-11-27 10:00 | 0 | 0.49657 | 362297
2016-11-27 11:00 | 0 | 0.53261 | 371445
2016-11-27 12:00 | 0 | 0.56333 | 383264
2016-11-27 13:00 | 0 | 0.58346 | 394819
2016-11-27 14:00 | 0.035921 | 0.57758 | 400599
2016-11-27 15:00 | 0.24958 | 0.59099 | 400939
2016-11-27 16:00 | 0.39952 | 0.60306 | 399311
2016-11-27 17:00 | 0.45151 | 0.63772 | 397982
2016-11-27 18:00 | 0.4475 | 0.67485 | 397282
2016-11-27 19:00 | 0.44125 | 0.70498 | 396576
2016-11-27 20:00 | 0.44049 | 0.72842 | 398083
2016-11-27 21:00 | 0.43384 | 0.76141 | 406538
2016-11-27 22:00 | 0.37243 | 0.81079 | 427369
2016-11-27 23:00 | 0.16594 | 0.85209 | 444427
2016-11-28 | 0.005972 | 0.86063 | 451693
2016-11-28 01:00 | 0 | 0.86156 | 450201
2016-11-28 02:00 | 0 | 0.86247 | 436097
2016-11-28 03:00 | 0 | 0.86837 | 420486
2016-11-28 04:00 | 0 | 0.87844 | 399764
2016-11-28 05:00 | 0 | 0.88867 | 383424
2016-11-28 06:00 | 0 | 0.89231 | 369420
2016-11-28 07:00 | 0 | 0.89313 | 362223
2016-11-28 08:00 | 0 | 0.88596 | 359618
2016-11-28 09:00 | 0 | 0.87818 | 361754
2016-11-28 10:00 | 0 | 0.87255 | 375602
2016-11-28 11:00 | 0 | 0.86657 | 406268
2016-11-28 12:00 | 0 | 0.85771 | 433750
2016-11-28 13:00 | 1.64e-06 | 0.85082 | 445747
2016-11-28 14:00 | 0.12211 | 0.75841 | 450896
2016-11-28 15:00 | 0.32252 | 0.68212 | 453009
2016-11-28 16:00 | 0.43992 | 0.7399 | 452270
2016-11-28 17:00 | 0.46279 | 0.79712 | 449944
2016-11-28 18:00 | 0.45789 | 0.80492 | 447330
2016-11-28 19:00 | 0.45144 | 0.80753 | 445643
2016-11-28 20:00 | 0.4538 | 0.79765 | 445537
2016-11-28 21:00 | 0.44493 | 0.78527 | 451033
2016-11-28 22:00 | 0.36771 | 0.80125 | 466339
2016-11-28 23:00 | 0.17167 | 0.82248 | 477026
2016-11-29 | 0.0057514 | 0.82804 | 480299
2016-11-29 01:00 | 0 | 0.83238 | 476024
2016-11-29 02:00 | 0 | 0.83226 | 460372
2016-11-29 03:00 | 0 | 0.83047 | 437418
2016-11-29 04:00 | 0 | 0.82832 | 411152
2016-11-29 05:00 | 0 | 0.82341 | 388395
2016-11-29 06:00 | 0 | 0.81067 | 370865
2016-11-29 07:00 | 0 | 0.79561 | 359202
2016-11-29 08:00 | 0 | 0.78704 | 353473
2016-11-29 09:00 | 0 | 0.78 | 354019
2016-11-29 10:00 | 0 | 0.77162 | 364087
2016-11-29 11:00 | 0 | 0.76743 | 392679
2016-11-29 12:00 | 0 | 0.76713 | 421206
2016-11-29 13:00 | 1.17e-06 | 0.76016 | 434752
2016-11-29 14:00 | 0.064637 | 0.61128 | 442692
2016-11-29 15:00 | 0.44369 | 0.5614 | 447076
2016-11-29 16:00 | 0.59592 | 0.65794 | 447270
2016-11-29 17:00 | 0.58334 | 0.66232 | 446183
2016-11-29 18:00 | 0.53401 | 0.6689 | 445690
2016-11-29 19:00 | 0.51469 | 0.68341 | 443770
2016-11-29 20:00 | 0.52267 | 0.69429 | 441815
2016-11-29 21:00 | 0.53711 | 0.69798 | 444535
2016-11-29 22:00 | 0.50151 | 0.71978 | 457321
2016-11-29 23:00 | 0.26146 | 0.78818 | 470093
2016-11-30 | 0.0054853 | 0.80524 | 475132
2016-11-30 01:00 | 0 | 0.79608 | 472057
2016-11-30 02:00 | 0 | 0.77829 | 457313
2016-11-30 03:00 | 0 | 0.75044 | 435628
2016-11-30 04:00 | 0 | 0.72647 | 410476
2016-11-30 05:00 | 0 | 0.70765 | 387059
2016-11-30 06:00 | 0 | 0.69154 | 369075
2016-11-30 07:00 | 0 | 0.67188 | 357559
2016-11-30 08:00 | 0 | 0.65433 | 351988
2016-11-30 09:00 | 0 | 0.6433 | 353346
2016-11-30 10:00 | 0 | 0.63063 | 365143
2016-11-30 11:00 | 0 | 0.62208 | 393457
2016-11-30 12:00 | 0 | 0.61172 | 421615
2016-11-30 13:00 | 6.54e-07 | 0.60021 | 435659
2016-11-30 14:00 | 0.079457 | 0.4887 | 444282
2016-11-30 15:00 | 0.51423 | 0.45855 | 448406
2016-11-30 16:00 | 0.60731 | 0.54408 | 449393
2016-11-30 17:00 | 0.59735 | 0.57301 | 447517
2016-11-30 18:00 | 0.56552 | 0.58707 | 445504
2016-11-30 19:00 | 0.55117 | 0.59047 | 444301
2016-11-30 20:00 | 0.56274 | 0.57976 | 442947
2016-11-30 21:00 | 0.58199 | 0.54561 | 446786
2016-11-30 22:00 | 0.50834 | 0.52033 | 459609
2016-11-30 23:00 | 0.2085 | 0.54398 | 471628
2016-12-01 | 0.0036948 | 0.53425 | 477172
2016-12-01 01:00 | 0 | 0.51084 | 475680
2016-12-01 02:00 | 0 | 0.49517 | 462867
2016-12-01 03:00 | 0 | 0.49652 | 441928
2016-12-01 04:00 | 0 | 0.50189 | 418210
2016-12-01 05:00 | 0 | 0.49543 | 396190
2016-12-01 06:00 | 0 | 0.47781 | 379482
2016-12-01 07:00 | 0 | 0.45 | 369828
2016-12-01 08:00 | 0 | 0.41916 | 366207
2016-12-01 09:00 | 0 | 0.39518 | 369381
2016-12-01 10:00 | 0 | 0.37678 | 382798
2016-12-01 11:00 | 0 | 0.35841 | 412850
2016-12-01 12:00 | 0 | 0.34052 | 442143
2016-12-01 13:00 | 3.68e-07 | 0.32454 | 454793
2016-12-01 14:00 | 0.075276 | 0.21397 | 458619
2016-12-01 15:00 | 0.38044 | 0.13045 | 458254
2016-12-01 16:00 | 0.51899 | 0.13692 | 454588
2016-12-01 17:00 | 0.54224 | 0.15019 | 449213
2016-12-01 18:00 | 0.52142 | 0.14664 | 445828
2016-12-01 19:00 | 0.50748 | 0.13943 | 443702
2016-12-01 20:00 | 0.51613 | 0.13196 | 441771
2016-12-01 21:00 | 0.51749 | 0.12192 | 445029
2016-12-01 22:00 | 0.45191 | 0.14686 | 460354
2016-12-01 23:00 | 0.20552 | 0.17404 | 476034
2016-12-02 | 0.0044039 | 0.2005 | 483265
2016-12-02 01:00 | 0 | 0.22091 | 484225
2016-12-02 02:00 | 0 | 0.2302 | 474133
2016-12-02 03:00 | 0 | 0.22875 | 454348
2016-12-02 04:00 | 0 | 0.22165 | 431309
2016-12-02 05:00 | 0 | 0.2116 | 410862
2016-12-02 06:00 | 0 | 0.19915 | 395520
2016-12-02 07:00 | 0 | 0.18933 | 386345
2016-12-02 08:00 | 0 | 0.18139 | 382964
2016-12-02 09:00 | 0 | 0.17482 | 385768
2016-12-02 10:00 | 0 | 0.17731 | 398872
2016-12-02 11:00 | 0 | 0.1835 | 430263
2016-12-02 12:00 | 0 | 0.18285 | 458440
2016-12-02 13:00 | 0 | 0.17333 | 468105
2016-12-02 14:00 | 0.023716 | 0.12772 | 468340
2016-12-02 15:00 | 0.27647 | 0.083993 | 463520
2016-12-02 16:00 | 0.45127 | 0.078079 | 456429
2016-12-02 17:00 | 0.49044 | 0.078895 | 449418
2016-12-02 18:00 | 0.46246 | 0.082008 | 445013
2016-12-02 19:00 | 0.44692 | 0.088946 | 441327
2016-12-02 20:00 | 0.44766 | 0.1035 | 439813
2016-12-02 21:00 | 0.43701 | 0.12084 | 444457
2016-12-02 22:00 | 0.37965 | 0.16818 | 458344
2016-12-02 23:00 | 0.20342 | 0.24082 | 471340
2016-12-03 | 0.0043175 | 0.2766 | 474735
2016-12-03 01:00 | 0 | 0.27678 | 473002
2016-12-03 02:00 | 0 | 0.27878 | 463743
2016-12-03 03:00 | 0 | 0.28163 | 447592
2016-12-03 04:00 | 0 | 0.28827 | 428138
2016-12-03 05:00 | 0 | 0.31022 | 409157
2016-12-03 06:00 | 0 | 0.34627 | 394654
2016-12-03 07:00 | 0 | 0.36598 | 384381
2016-12-03 08:00 | 0 | 0.37209 | 378927
2016-12-03 09:00 | 0 | 0.36603 | 377562
2016-12-03 10:00 | 0 | 0.35989 | 382297
2016-12-03 11:00 | 0 | 0.35486 | 391458
2016-12-03 12:00 | 0 | 0.35101 | 405403
2016-12-03 13:00 | 0 | 0.34618 | 420327
2016-12-03 14:00 | 0.010415 | 0.31962 | 431496
2016-12-03 15:00 | 0.3417 | 0.26155 | 436825
2016-12-03 16:00 | 0.5067 | 0.2622 | 436892
2016-12-03 17:00 | 0.53023 | 0.27953 | 433208
2016-12-03 18:00 | 0.50603 | 0.29538 | 428346
2016-12-03 19:00 | 0.4895 | 0.30512 | 425207
2016-12-03 20:00 | 0.5011 | 0.31072 | 424515
2016-12-03 21:00 | 0.52368 | 0.31031 | 429335
2016-12-03 22:00 | 0.48387 | 0.34397 | 445857
2016-12-03 23:00 | 0.22706 | 0.39629 | 456957
2016-12-04 | 0.0034572 | 0.41572 | 459226
2016-12-04 01:00 | 0 | 0.41466 | 457461
2016-12-04 02:00 | 0 | 0.40948 | 448462
2016-12-04 03:00 | 0 | 0.40924 | 434284
2016-12-04 04:00 | 0 | 0.41404 | 416817
2016-12-04 05:00 | 0 | 0.42155 | 399836
2016-12-04 06:00 | 0 | 0.42689 | 384940
2016-12-04 07:00 | 0 | 0.42916 | 373882
2016-12-04 08:00 | 0 | 0.43392 | 367585
2016-12-04 09:00 | 0 | 0.4481 | 365589
2016-12-04 10:00 | 0 | 0.46704 | 367383
2016-12-04 11:00 | 0 | 0.484 | 374978
2016-12-04 12:00 | 0 | 0.49218 | 385505
2016-12-04 13:00 | 0 | 0.48617 | 400585
2016-12-04 14:00 | 0.084526 | 0.4279 | 413990
2016-12-04 15:00 | 0.44933 | 0.28953 | 420910
2016-12-04 16:00 | 0.58094 | 0.22532 | 423653
2016-12-04 17:00 | 0.58468 | 0.23684 | 425473
2016-12-04 18:00 | 0.55484 | 0.26556 | 426290
2016-12-04 19:00 | 0.53626 | 0.27978 | 425797
2016-12-04 20:00 | 0.55151 | 0.27263 | 426201
2016-12-04 21:00 | 0.5771 | 0.26416 | 435167
2016-12-04 22:00 | 0.52969 | 0.30235 | 453288
2016-12-04 23:00 | 0.2165 | 0.36076 | 468054
2016-12-05 | 0.0021879 | 0.44793 | 474630
2016-12-05 01:00 | 0 | 0.51961 | 474565
2016-12-05 02:00 | 0 | 0.55978 | 462403
2016-12-05 03:00 | 0 | 0.57518 | 442384
2016-12-05 04:00 | 0 | 0.58157 | 420138
2016-12-05 05:00 | 0 | 0.58428 | 400445
2016-12-05 06:00 | 0 | 0.58401 | 385515
2016-12-05 07:00 | 0 | 0.58855 | 376224
2016-12-05 08:00 | 0 | 0.58883 | 372708
2016-12-05 09:00 | 0 | 0.57856 | 376676
2016-12-05 10:00 | 0 | 0.57008 | 390407
2016-12-05 11:00 | 0 | 0.56614 | 421183
2016-12-05 12:00 | 0 | 0.55934 | 451832
2016-12-05 13:00 | 0 | 0.55978 | 466587
2016-12-05 14:00 | 0.086458 | 0.51421 | 473979
2016-12-05 15:00 | 0.38223 | 0.43041 | 476630
2016-12-05 16:00 | 0.52056 | 0.49824 | 473521
2016-12-05 17:00 | 0.54372 | 0.59164 | 469196
2016-12-05 18:00 | 0.5247 | 0.63863 | 464977
2016-12-05 19:00 | 0.5189 | 0.66625 | 462140
2016-12-05 20:00 | 0.53984 | 0.67445 | 460300
2016-12-05 21:00 | 0.56598 | 0.66812 | 466385
2016-12-05 22:00 | 0.5027 | 0.6874 | 485100
2016-12-05 23:00 | 0.17557 | 0.74605 | 500221
2016-12-06 | 0.0021579 | 0.77482 | 505617
2016-12-06 01:00 | 0 | 0.77708 | 503684
2016-12-06 02:00 | 0 | 0.76156 | 489900
2016-12-06 03:00 | 0 | 0.7342 | 466299
2016-12-06 04:00 | 0 | 0.70473 | 439753
2016-12-06 05:00 | 0 | 0.69718 | 416325
2016-12-06 06:00 | 0 | 0.70201 | 398910
2016-12-06 07:00 | 0 | 0.7155 | 388642
2016-12-06 08:00 | 0 | 0.73226 | 383548
2016-12-06 09:00 | 0 | 0.74305 | 385909
2016-12-06 10:00 | 0 | 0.74738 | 399364
2016-12-06 11:00 | 0 | 0.74899 | 428384
2016-12-06 12:00 | 0 | 0.73473 | 457657
2016-12-06 13:00 | 0 | 0.70809 | 470719
2016-12-06 14:00 | 0.035758 | 0.64717 | 477873
2016-12-06 15:00 | 0.27608 | 0.66903 | 480748
2016-12-06 16:00 | 0.44022 | 0.65898 | 479528
2016-12-06 17:00 | 0.48498 | 0.6071 | 475564
2016-12-06 18:00 | 0.47262 | 0.56551 | 472105
2016-12-06 19:00 | 0.45722 | 0.54106 | 469315
2016-12-06 20:00 | 0.457 | 0.52495 | 468827
2016-12-06 21:00 | 0.45102 | 0.50983 | 474872
2016-12-06 22:00 | 0.38697 | 0.50096 | 489968
2016-12-06 23:00 | 0.17504 | 0.50976 | 503644
2016-12-07 | 0.0018476 | 0.52129 | 509312
2016-12-07 01:00 | 0 | 0.52843 | 507253
2016-12-07 02:00 | 0 | 0.53199 | 494187
2016-12-07 03:00 | 0 | 0.531 | 471487
2016-12-07 04:00 | 0 | 0.53239 | 447099
2016-12-07 05:00 | 0 | 0.53418 | 425025
2016-12-07 06:00 | 0 | 0.53461 | 407421
2016-12-07 07:00 | 0 | 0.53789 | 397029
2016-12-07 08:00 | 0 | 0.53696 | 393111
2016-12-07 09:00 | 0 | 0.53575 | 395627
2016-12-07 10:00 | 0 | 0.54079 | 408777
2016-12-07 11:00 | 0 | 0.54205 | 438605
2016-12-07 12:00 | 0 | 0.53809 | 468836
2016-12-07 13:00 | 0 | 0.53541 | 480119
2016-12-07 14:00 | 0.031302 | 0.51584 | 483620
2016-12-07 15:00 | 0.30724 | 0.50513 | 482502
2016-12-07 16:00 | 0.46479 | 0.5121 | 477539
2016-12-07 17:00 | 0.48823 | 0.51384 | 472931
2016-12-07 18:00 | 0.46727 | 0.52133 | 468546
2016-12-07 19:00 | 0.45193 | 0.53857 | 465826
2016-12-07 20:00 | 0.45534 | 0.56744 | 464802
2016-12-07 21:00 | 0.45193 | 0.59754 | 470564
2016-12-07 22:00 | 0.38759 | 0.62722 | 490794
2016-12-07 23:00 | 0.13248 | 0.64055 | 508905
2016-12-08 | 0.0016504 | 0.6377 | 515767
2016-12-08 01:00 | 0 | 0.63352 | 515797
2016-12-08 02:00 | 0 | 0.62273 | 504234
2016-12-08 03:00 | 0 | 0.60625 | 483118
2016-12-08 04:00 | 0 | 0.5889 | 458668
2016-12-08 05:00 | 0 | 0.57979 | 436373
2016-12-08 06:00 | 0 | 0.57567 | 420643
2016-12-08 07:00 | 0 | 0.56996 | 410867
2016-12-08 08:00 | 0 | 0.56088 | 406984
2016-12-08 09:00 | 0 | 0.54868 | 410688
2016-12-08 10:00 | 0 | 0.53491 | 425576
2016-12-08 11:00 | 0 | 0.51904 | 455738
2016-12-08 12:00 | 0 | 0.50178 | 486601
2016-12-08 13:00 | 0 | 0.47384 | 499919
2016-12-08 14:00 | 0.036084 | 0.46173 | 505890
2016-12-08 15:00 | 0.30616 | 0.4667 | 507576
2016-12-08 16:00 | 0.44646 | 0.41765 | 504190
2016-12-08 17:00 | 0.47666 | 0.36463 | 499818
2016-12-08 18:00 | 0.46338 | 0.3338 | 496188
2016-12-08 19:00 | 0.45269 | 0.31167 | 493982
2016-12-08 20:00 | 0.46036 | 0.29035 | 492492
2016-12-08 21:00 | 0.46604 | 0.26458 | 500117
2016-12-08 22:00 | 0.39582 | 0.23091 | 522102
2016-12-08 23:00 | 0.14761 | 0.22619 | 540306
2016-12-09 | 0.00090965 | 0.22761 | 548078
2016-12-09 01:00 | 0 | 0.21949 | 548669
2016-12-09 02:00 | 0 | 0.20393 | 537696
2016-12-09 03:00 | 0 | 0.19003 | 516390
2016-12-09 04:00 | 0 | 0.18574 | 492244
2016-12-09 05:00 | 0 | 0.1884 | 472568
2016-12-09 06:00 | 0 | 0.19501 | 457516
2016-12-09 07:00 | 0 | 0.1973 | 449077
2016-12-09 08:00 | 0 | 0.2012 | 446304
2016-12-09 09:00 | 0 | 0.19975 | 449959
2016-12-09 10:00 | 0 | 0.19276 | 463778
2016-12-09 11:00 | 0 | 0.18667 | 495626
2016-12-09 12:00 | 0 | 0.1805 | 525030
2016-12-09 13:00 | 0 | 0.17716 | 533803
2016-12-09 14:00 | 0.073628 | 0.17035 | 533344
2016-12-09 15:00 | 0.33224 | 0.18212 | 528271
2016-12-09 16:00 | 0.44521 | 0.1807 | 518734
2016-12-09 17:00 | 0.46512 | 0.17127 | 508481
2016-12-09 18:00 | 0.45832 | 0.16523 | 499720
2016-12-09 19:00 | 0.4632 | 0.15836 | 493059
2016-12-09 20:00 | 0.48301 | 0.14915 | 489983
2016-12-09 21:00 | 0.48875 | 0.13358 | 497648
2016-12-09 22:00 | 0.41794 | 0.13665 | 518119
2016-12-09 23:00 | 0.13844 | 0.2133 | 534333
2016-12-10 | 0.0016572 | 0.27827 | 539440
2016-12-10 01:00 | 0 | 0.30034 | 539358
2016-12-10 02:00 | 0 | 0.29871 | 531113
2016-12-10 03:00 | 0 | 0.28979 | 515810
2016-12-10 04:00 | 0 | 0.27821 | 495884
2016-12-10 05:00 | 0 | 0.26299 | 477552
2016-12-10 06:00 | 0 | 0.24804 | 463945
2016-12-10 07:00 | 0 | 0.2357 | 454895
2016-12-10 08:00 | 0 | 0.22819 | 449580
2016-12-10 09:00 | 0 | 0.22808 | 450270
2016-12-10 10:00 | 0 | 0.23373 | 455532
2016-12-10 11:00 | 0 | 0.24478 | 468218
2016-12-10 12:00 | 0 | 0.2597 | 483684
2016-12-10 13:00 | 0 | 0.27714 | 496268
2016-12-10 14:00 | 0.068245 | 0.25973 | 499445
2016-12-10 15:00 | 0.3221 | 0.26231 | 493783
2016-12-10 16:00 | 0.43409 | 0.3221 | 485209
2016-12-10 17:00 | 0.45711 | 0.3693 | 475911
2016-12-10 18:00 | 0.44789 | 0.41473 | 465551
2016-12-10 19:00 | 0.44334 | 0.44939 | 457626
2016-12-10 20:00 | 0.44848 | 0.47325 | 454752
2016-12-10 21:00 | 0.4531 | 0.49736 | 462525
2016-12-10 22:00 | 0.38322 | 0.54916 | 482787
2016-12-10 23:00 | 0.12822 | 0.60337 | 498996
2016-12-11 | 0.0015759 | 0.61427 | 506135
2016-12-11 01:00 | 0 | 0.60542 | 506369
2016-12-11 02:00 | 0 | 0.58958 | 498720
2016-12-11 03:00 | 0 | 0.56752 | 485255
2016-12-11 04:00 | 0 | 0.55007 | 468080
2016-12-11 05:00 | 0 | 0.53822 | 451964
2016-12-11 06:00 | 0 | 0.53197 | 438417
2016-12-11 07:00 | 0 | 0.52462 | 428411
2016-12-11 08:00 | 0 | 0.5215 | 422924
2016-12-11 09:00 | 0 | 0.50582 | 420773
2016-12-11 10:00 | 0 | 0.48206 | 423363
2016-12-11 11:00 | 0 | 0.46154 | 429902
2016-12-11 12:00 | 0 | 0.4478 | 438684
2016-12-11 13:00 | 0 | 0.4376 | 449833
2016-12-11 14:00 | 0.049626 | 0.4148 | 455639
2016-12-11 15:00 | 0.26146 | 0.38197 | 455897
2016-12-11 16:00 | 0.41766 | 0.40624 | 452539
2016-12-11 17:00 | 0.48759 | 0.43942 | 450280
2016-12-11 18:00 | 0.48338 | 0.46778 | 447019
2016-12-11 19:00 | 0.47259 | 0.49091 | 444274
2016-12-11 20:00 | 0.49349 | 0.49773 | 443363
2016-12-11 21:00 | 0.52767 | 0.48093 | 449731
2016-12-11 22:00 | 0.46355 | 0.45661 | 468778
2016-12-11 23:00 | 0.17172 | 0.4649 | 483949
2016-12-12 | 0.001935 | 0.44827 | 490456
2016-12-12 01:00 | 0 | 0.43232 | 490156
2016-12-12 02:00 | 0 | 0.42136 | 477727
2016-12-12 03:00 | 0 | 0.41285 | 458047
2016-12-12 04:00 | 0 | 0.39789 | 435517
2016-12-12 05:00 | 0 | 0.38182 | 413850
2016-12-12 06:00 | 0 | 0.37219 | 397790
2016-12-12 07:00 | 0 | 0.36289 | 388280
2016-12-12 08:00 | 0 | 0.36081 | 383816
2016-12-12 09:00 | 0 | 0.35374 | 386705
2016-12-12 10:00 | 0 | 0.34712 | 399214
2016-12-12 11:00 | 0 | 0.34327 | 428769
2016-12-12 12:00 | 0 | 0.33818 | 459733
2016-12-12 13:00 | 0 | 0.33465 | 474570
2016-12-12 14:00 | 0.077631 | 0.30513 | 481857
2016-12-12 15:00 | 0.30685 | 0.23626 | 485452
2016-12-12 16:00 | 0.46542 | 0.22115 | 483680
2016-12-12 17:00 | 0.51106 | 0.2825 | 479136
2016-12-12 18:00 | 0.49055 | 0.34181 | 474502
2016-12-12 19:00 | 0.47486 | 0.3706 | 469330
2016-12-12 20:00 | 0.48472 | 0.3801 | 465665
2016-12-12 21:00 | 0.4916 | 0.37379 | 471122
2016-12-12 22:00 | 0.4152 | 0.39711 | 489289
2016-12-12 23:00 | 0.12978 | 0.44643 | 506586
2016-12-13 | 0.00099876 | 0.47251 | 513426
2016-12-13 01:00 | 0 | 0.49353 | 512445
2016-12-13 02:00 | 0 | 0.50773 | 498922
2016-12-13 03:00 | 0 | 0.51291 | 477079
2016-12-13 04:00 | 0 | 0.51902 | 450772
2016-12-13 05:00 | 0 | 0.5228 | 428061
2016-12-13 06:00 | 0 | 0.52392 | 411296
2016-12-13 07:00 | 0 | 0.51696 | 400863
2016-12-13 08:00 | 0 | 0.5064 | 396104
2016-12-13 09:00 | 0 | 0.48999 | 398352
2016-12-13 10:00 | 0 | 0.47742 | 412311
2016-12-13 11:00 | 0 | 0.47191 | 439986
2016-12-13 12:00 | 0 | 0.46213 | 468628
2016-12-13 13:00 | 0 | 0.44846 | 480429
2016-12-13 14:00 | 0.079673 | 0.4334 | 485323
2016-12-13 15:00 | 0.36042 | 0.38239 | 488028
2016-12-13 16:00 | 0.50833 | 0.33076 | 485695
2016-12-13 17:00 | 0.53494 | 0.34645 | 482159
2016-12-13 18:00 | 0.50567 | 0.37945 | 479438
2016-12-13 19:00 | 0.48803 | 0.40256 | 478435
2016-12-13 20:00 | 0.50054 | 0.41754 | 478561
2016-12-13 21:00 | 0.5013 | 0.41498 | 484659
2016-12-13 22:00 | 0.42526 | 0.41143 | 501507
2016-12-13 23:00 | 0.15114 | 0.48402 | 516581
2016-12-14 | 0.0016147 | 0.53873 | 522850
2016-12-14 01:00 | 0 | 0.53782 | 520842
2016-12-14 02:00 | 0 | 0.52724 | 507901
2016-12-14 03:00 | 0 | 0.52285 | 486219
2016-12-14 04:00 | 0 | 0.51513 | 461112
2016-12-14 05:00 | 0 | 0.50034 | 437754
2016-12-14 06:00 | 0 | 0.48417 | 420383
2016-12-14 07:00 | 0 | 0.46386 | 409972
2016-12-14 08:00 | 0 | 0.44649 | 405901
2016-12-14 09:00 | 0 | 0.44195 | 408921
2016-12-14 10:00 | 0 | 0.44337 | 423189
2016-12-14 11:00 | 0 | 0.44976 | 453577
2016-12-14 12:00 | 0 | 0.46149 | 483151
2016-12-14 13:00 | 0 | 0.471 | 494539
2016-12-14 14:00 | 0.050178 | 0.4405 | 497724
2016-12-14 15:00 | 0.30541 | 0.42968 | 495918
2016-12-14 16:00 | 0.43688 | 0.45643 | 492643
2016-12-14 17:00 | 0.48326 | 0.4904 | 488018
2016-12-14 18:00 | 0.47631 | 0.50852 | 486077
2016-12-14 19:00 | 0.47066 | 0.51451 | 484267
2016-12-14 20:00 | 0.48909 | 0.51145 | 485080
2016-12-14 21:00 | 0.49696 | 0.49694 | 493089
2016-12-14 22:00 | 0.41569 | 0.46642 | 512913
2016-12-14 23:00 | 0.15361 | 0.50044 | 530545
2016-12-15 | 0.0014445 | 0.50222 | 537736
2016-12-15 01:00 | 0 | 0.46331 | 537977
2016-12-15 02:00 | 0 | 0.41726 | 527870
2016-12-15 03:00 | 0 | 0.36914 | 508040
2016-12-15 04:00 | 0 | 0.32824 | 483044
2016-12-15 05:00 | 0 | 0.29653 | 460192
2016-12-15 06:00 | 0 | 0.27065 | 444580
2016-12-15 07:00 | 0 | 0.24796 | 435415
2016-12-15 08:00 | 0 | 0.23681 | 432190
2016-12-15 09:00 | 0 | 0.22649 | 436254
2016-12-15 10:00 | 0 | 0.22034 | 453968
2016-12-15 11:00 | 0 | 0.22199 | 485955
2016-12-15 12:00 | 0 | 0.23195 | 516985
2016-12-15 13:00 | 0 | 0.24743 | 529454
2016-12-15 14:00 | 0.034955 | 0.25903 | 532001
2016-12-15 15:00 | 0.25423 | 0.29202 | 530640
2016-12-15 16:00 | 0.34154 | 0.32303 | 526810
2016-12-15 17:00 | 0.36673 | 0.34743 | 521762
2016-12-15 18:00 | 0.3677 | 0.36521 | 517951
2016-12-15 19:00 | 0.36505 | 0.37752 | 515590
2016-12-15 20:00 | 0.36175 | 0.388 | 515718
2016-12-15 21:00 | 0.34756 | 0.40479 | 525072
2016-12-15 22:00 | 0.27463 | 0.42351 | 547634
2016-12-15 23:00 | 0.062033 | 0.48096 | 565975
2016-12-16 | 2.05e-05 | 0.51121 | 573691
2016-12-16 01:00 | 0 | 0.50703 | 574150
2016-12-16 02:00 | 0 | 0.48695 | 563855
2016-12-16 03:00 | 0 | 0.45571 | 542728
2016-12-16 04:00 | 0 | 0.42819 | 516634
2016-12-16 05:00 | 0 | 0.40392 | 494644
2016-12-16 06:00 | 0 | 0.38671 | 478167
2016-12-16 07:00 | 0 | 0.38523 | 468952
2016-12-16 08:00 | 0 | 0.38356 | 464287
2016-12-16 09:00 | 0 | 0.38358 | 466808
2016-12-16 10:00 | 0 | 0.38356 | 480215
2016-12-16 11:00 | 0 | 0.3882 | 509127
2016-12-16 12:00 | 0 | 0.39719 | 536307
2016-12-16 13:00 | 0 | 0.40193 | 546053
2016-12-16 14:00 | 0.029469 | 0.39279 | 547755
2016-12-16 15:00 | 0.18219 | 0.38701 | 545038
2016-12-16 16:00 | 0.32189 | 0.38602 | 537828
2016-12-16 17:00 | 0.39512 | 0.3828 | 527938
2016-12-16 18:00 | 0.41821 | 0.38238 | 521278
2016-12-16 19:00 | 0.42422 | 0.39026 | 516221
2016-12-16 20:00 | 0.4459 | 0.41284 | 512984
2016-12-16 21:00 | 0.47377 | 0.44728 | 516347
2016-12-16 22:00 | 0.42474 | 0.48641 | 528963
2016-12-16 23:00 | 0.16511 | 0.51566 | 538562
2016-12-17 | 0.0017548 | 0.52954 | 538262
2016-12-17 01:00 | 0 | 0.54068 | 534022
2016-12-17 02:00 | 0 | 0.54696 | 521280
2016-12-17 03:00 | 0 | 0.55486 | 502161
2016-12-17 04:00 | 0 | 0.57883 | 478629
2016-12-17 05:00 | 0 | 0.60484 | 456200
2016-12-17 06:00 | 0 | 0.62756 | 438385
2016-12-17 07:00 | 0 | 0.65204 | 425874
2016-12-17 08:00 | 0 | 0.67187 | 418189
2016-12-17 09:00 | 0 | 0.68499 | 415645
2016-12-17 10:00 | 0 | 0.6892 | 418795
2016-12-17 11:00 | 0 | 0.69087 | 427947
2016-12-17 12:00 | 0 | 0.68811 | 441519
2016-12-17 13:00 | 0 | 0.6713 | 458175
2016-12-17 14:00 | 0.040671 | 0.66158 | 474077
2016-12-17 15:00 | 0.34483 | 0.62199 | 484504
2016-12-17 16:00 | 0.54866 | 0.58072 | 487476
2016-12-17 17:00 | 0.55772 | 0.57371 | 484404
2016-12-17 18:00 | 0.5312 | 0.59781 | 478451
2016-12-17 19:00 | 0.51826 | 0.63463 | 472354
2016-12-17 20:00 | 0.53331 | 0.67074 | 468144
2016-12-17 21:00 | 0.55544 | 0.68852 | 470744
2016-12-17 22:00 | 0.54205 | 0.67999 | 484005
2016-12-17 23:00 | 0.22549 | 0.65553 | 495374
2016-12-18 | 0.0018111 | 0.63064 | 499639
2016-12-18 01:00 | 0 | 0.60451 | 500069
2016-12-18 02:00 | 0 | 0.58374 | 491239
2016-12-18 03:00 | 0 | 0.57207 | 479320
2016-12-18 04:00 | 0 | 0.56082 | 461403
2016-12-18 05:00 | 0 | 0.54524 | 443249
2016-12-18 06:00 | 0 | 0.52749 | 427707
2016-12-18 07:00 | 0 | 0.51122 | 417417
2016-12-18 08:00 | 0 | 0.49654 | 412050
2016-12-18 09:00 | 0 | 0.47064 | 411510
2016-12-18 10:00 | 0 | 0.44009 | 415036
2016-12-18 11:00 | 0 | 0.41713 | 424423
2016-12-18 12:00 | 0 | 0.39853 | 438142
2016-12-18 13:00 | 0 | 0.39174 | 457346
2016-12-18 14:00 | 0.08574 | 0.38993 | 474790
2016-12-18 15:00 | 0.49042 | 0.34076 | 485275
2016-12-18 16:00 | 0.65036 | 0.27617 | 488225
2016-12-18 17:00 | 0.62786 | 0.27764 | 487242
2016-12-18 18:00 | 0.58885 | 0.29185 | 484137
2016-12-18 19:00 | 0.57185 | 0.29843 | 480659
2016-12-18 20:00 | 0.58722 | 0.30567 | 479543
2016-12-18 21:00 | 0.61569 | 0.30905 | 486497
2016-12-18 22:00 | 0.56998 | 0.3594 | 505481
2016-12-18 23:00 | 0.21815 | 0.44216 | 525851
2016-12-19 | 0.002806 | 0.51372 | 537426
2016-12-19 01:00 | 0 | 0.54668 | 542277
2016-12-19 02:00 | 0 | 0.55543 | 534931
2016-12-19 03:00 | 0 | 0.5645 | 519640
2016-12-19 04:00 | 0 | 0.57968 | 499938
2016-12-19 05:00 | 0 | 0.59477 | 481449
2016-12-19 06:00 | 0 | 0.60459 | 468614
2016-12-19 07:00 | 0 | 0.60922 | 461616
2016-12-19 08:00 | 0 | 0.60989 | 459526
2016-12-19 09:00 | 0 | 0.60255 | 463945
2016-12-19 10:00 | 0 | 0.59446 | 480074
2016-12-19 11:00 | 0 | 0.59125 | 510834
2016-12-19 12:00 | 0 | 0.58977 | 542300
2016-12-19 13:00 | 0 | 0.58928 | 559266
2016-12-19 14:00 | 0.034472 | 0.56355 | 565631
2016-12-19 15:00 | 0.43438 | 0.47045 | 563343
2016-12-19 16:00 | 0.59115 | 0.39615 | 555471
2016-12-19 17:00 | 0.58021 | 0.3972 | 545422
2016-12-19 18:00 | 0.55009 | 0.44331 | 536491
2016-12-19 19:00 | 0.53303 | 0.48065 | 528857
2016-12-19 20:00 | 0.54548 | 0.50786 | 525223
2016-12-19 21:00 | 0.5696 | 0.55828 | 529043
2016-12-19 22:00 | 0.50964 | 0.70921 | 548076
2016-12-19 23:00 | 0.22809 | 0.81683 | 567860
2016-12-20 | 0.0029418 | 0.85892 | 576875
2016-12-20 01:00 | 0 | 0.87688 | 577523
2016-12-20 02:00 | 0 | 0.88115 | 566272
2016-12-20 03:00 | 0 | 0.88767 | 545611
2016-12-20 04:00 | 0 | 0.89717 | 520703
2016-12-20 05:00 | 0 | 0.89965 | 498602
2016-12-20 06:00 | 0 | 0.89398 | 480938
2016-12-20 07:00 | 0 | 0.884 | 470824
2016-12-20 08:00 | 0 | 0.869 | 467099
2016-12-20 09:00 | 0 | 0.85397 | 470497
2016-12-20 10:00 | 0 | 0.84754 | 483373
2016-12-20 11:00 | 0 | 0.84386 | 509656
2016-12-20 12:00 | 0 | 0.82415 | 537310
2016-12-20 13:00 | 0 | 0.79622 | 547315
2016-12-20 14:00 | 0.037892 | 0.71372 | 545994
2016-12-20 15:00 | 0.43035 | 0.55863 | 537898
2016-12-20 16:00 | 0.5851 | 0.40151 | 525586
2016-12-20 17:00 | 0.58562 | 0.36268 | 511467
2016-12-20 18:00 | 0.54551 | 0.37676 | 499927
2016-12-20 19:00 | 0.52171 | 0.37875 | 491141
2016-12-20 20:00 | 0.53037 | 0.38089 | 486462
2016-12-20 21:00 | 0.53592 | 0.42794 | 490003
2016-12-20 22:00 | 0.45063 | 0.50718 | 509653
2016-12-20 23:00 | 0.1518 | 0.54771 | 529350
2016-12-21 | 0.0029824 | 0.59463 | 539075
2016-12-21 01:00 | 0 | 0.6364 | 541622
2016-12-21 02:00 | 0 | 0.6761 | 532200
2016-12-21 03:00 | 0 | 0.71479 | 513573
2016-12-21 04:00 | 0 | 0.73252 | 490567
2016-12-21 05:00 | 0 | 0.73452 | 468962
2016-12-21 06:00 | 0 | 0.7343 | 453796
2016-12-21 07:00 | 0 | 0.73454 | 445178
2016-12-21 08:00 | 0 | 0.73425 | 441880
2016-12-21 09:00 | 0 | 0.73834 | 444408
2016-12-21 10:00 | 0 | 0.74579 | 456626
2016-12-21 11:00 | 0 | 0.76246 | 483811
2016-12-21 12:00 | 0 | 0.7826 | 510286
2016-12-21 13:00 | 0 | 0.80063 | 520079
2016-12-21 14:00 | 0.034087 | 0.73504 | 517715
2016-12-21 15:00 | 0.17097 | 0.57903 | 509230
2016-12-21 16:00 | 0.30738 | 0.49612 | 497804
2016-12-21 17:00 | 0.36807 | 0.53692 | 485887
2016-12-21 18:00 | 0.38004 | 0.61254 | 475256
2016-12-21 19:00 | 0.3791 | 0.66402 | 467024
2016-12-21 20:00 | 0.38052 | 0.69069 | 464161
2016-12-21 21:00 | 0.36492 | 0.71917 | 469351
2016-12-21 22:00 | 0.30241 | 0.78256 | 486513
2016-12-21 23:00 | 0.10896 | 0.82479 | 502430
2016-12-22 | 0.0012124 | 0.83637 | 509163
2016-12-22 01:00 | 0 | 0.82779 | 509868
2016-12-22 02:00 | 0 | 0.81489 | 500571
2016-12-22 03:00 | 0 | 0.80652 | 482877
2016-12-22 04:00 | 0 | 0.78658 | 460330
2016-12-22 05:00 | 0 | 0.76152 | 440070
2016-12-22 06:00 | 0 | 0.74035 | 423190
2016-12-22 07:00 | 0 | 0.71191 | 411998
2016-12-22 08:00 | 0 | 0.68555 | 406434
2016-12-22 09:00 | 0 | 0.65724 | 407653
2016-12-22 10:00 | 0 | 0.62109 | 417723
2016-12-22 11:00 | 0 | 0.57785 | 441338
2016-12-22 12:00 | 0 | 0.53364 | 468480
2016-12-22 13:00 | 0 | 0.49787 | 481338
2016-12-22 14:00 | 0.018919 | 0.4309 | 484535
2016-12-22 15:00 | 0.091037 | 0.35842 | 482772
2016-12-22 16:00 | 0.22247 | 0.27019 | 476519
2016-12-22 17:00 | 0.30009 | 0.22943 | 467884
2016-12-22 18:00 | 0.33538 | 0.23819 | 460572
2016-12-22 19:00 | 0.34461 | 0.25639 | 455456
2016-12-22 20:00 | 0.34835 | 0.27997 | 454145
2016-12-22 21:00 | 0.3398 | 0.38178 | 459862
2016-12-22 22:00 | 0.28688 | 0.52788 | 475102
2016-12-22 23:00 | 0.13043 | 0.59947 | 489576
2016-12-23 | 0.0016122 | 0.62738 | 495798
2016-12-23 01:00 | 0 | 0.63333 | 497223
2016-12-23 02:00 | 0 | 0.62986 | 487588
2016-12-23 03:00 | 0 | 0.62675 | 472798
2016-12-23 04:00 | 0 | 0.62705 | 451296
2016-12-23 05:00 | 0 | 0.62692 | 429186
2016-12-23 06:00 | 0 | 0.62615 | 412910
2016-12-23 07:00 | 0 | 0.62134 | 401630
2016-12-23 08:00 | 0 | 0.6171 | 396314
2016-12-23 09:00 | 0 | 0.62294 | 397588
2016-12-23 10:00 | 0 | 0.63818 | 405943
2016-12-23 11:00 | 0 | 0.65648 | 424029
2016-12-23 12:00 | 0 | 0.67075 | 444616
2016-12-23 13:00 | 0 | 0.6697 | 458812
2016-12-23 14:00 | 0.019464 | 0.63157 | 465951
2016-12-23 15:00 | 0.2363 | 0.53461 | 466609
2016-12-23 16:00 | 0.36445 | 0.48939 | 463057
2016-12-23 17:00 | 0.42029 | 0.48697 | 457024
2016-12-23 18:00 | 0.42136 | 0.48154 | 451089
2016-12-23 19:00 | 0.42519 | 0.45183 | 446074
2016-12-23 20:00 | 0.43887 | 0.39245 | 443898
2016-12-23 21:00 | 0.44904 | 0.35112 | 449172
2016-12-23 22:00 | 0.3657 | 0.41582 | 463676
2016-12-23 23:00 | 0.11724 | 0.45572 | 474071
2016-12-24 | 0.00086813 | 0.46013 | 476015
2016-12-24 01:00 | 0 | 0.44129 | 472752
2016-12-24 02:00 | 0 | 0.40968 | 462869
2016-12-24 03:00 | 0 | 0.39241 | 446590
2016-12-24 04:00 | 0 | 0.37783 | 425537
2016-12-24 05:00 | 0 | 0.35993 | 404551
2016-12-24 06:00 | 0 | 0.3388 | 388257
2016-12-24 07:00 | 0 | 0.31799 | 375554
2016-12-24 08:00 | 0 | 0.30513 | 366969
2016-12-24 09:00 | 0 | 0.28924 | 363078
2016-12-24 10:00 | 0 | 0.28067 | 363251
2016-12-24 11:00 | 0 | 0.27563 | 369381
2016-12-24 12:00 | 0 | 0.27428 | 381480
2016-12-24 13:00 | 0 | 0.2834 | 398053
2016-12-24 14:00 | 0.033179 | 0.28864 | 415360
2016-12-24 15:00 | 0.32833 | 0.22943 | 428043
2016-12-24 16:00 | 0.44894 | 0.18798 | 433806
2016-12-24 17:00 | 0.47369 | 0.22227 | 433274
2016-12-24 18:00 | 0.46236 | 0.27503 | 428294
2016-12-24 19:00 | 0.4569 | 0.30938 | 423092
2016-12-24 20:00 | 0.46708 | 0.33916 | 419950
2016-12-24 21:00 | 0.47422 | 0.37689 | 420867
2016-12-24 22:00 | 0.39101 | 0.51925 | 429184
2016-12-24 23:00 | 0.11863 | 0.68853 | 434716
2016-12-25 | 0.0013198 | 0.74563 | 434106
2016-12-25 01:00 | 0 | 0.73086 | 431811
2016-12-25 02:00 | 0 | 0.67189 | 424473
2016-12-25 03:00 | 0 | 0.62163 | 414284
2016-12-25 04:00 | 0 | 0.59541 | 400191
2016-12-25 05:00 | 0 | 0.58242 | 383442
2016-12-25 06:00 | 0 | 0.58787 | 370192
2016-12-25 07:00 | 0 | 0.60199 | 360271
2016-12-25 08:00 | 0 | 0.6126 | 353271
2016-12-25 09:00 | 0 | 0.62226 | 350538
2016-12-25 10:00 | 0 | 0.6482 | 352300
2016-12-25 11:00 | 0 | 0.67752 | 358203
2016-12-25 12:00 | 0 | 0.70663 | 367970
2016-12-25 13:00 | 0 | 0.73766 | 382950
2016-12-25 14:00 | 0.033636 | 0.77113 | 396269
2016-12-25 15:00 | 0.29757 | 0.78498 | 403256
2016-12-25 16:00 | 0.46553 | 0.79523 | 405805
2016-12-25 17:00 | 0.50548 | 0.81045 | 404927
2016-12-25 18:00 | 0.49459 | 0.82808 | 400037
2016-12-25 19:00 | 0.48588 | 0.84999 | 394876
2016-12-25 20:00 | 0.50152 | 0.86734 | 390187
2016-12-25 21:00 | 0.52549 | 0.88805 | 389975
2016-12-25 22:00 | 0.47188 | 0.9048 | 398888
2016-12-25 23:00 | 0.1837 | 0.92466 | 408809
2016-12-26 | 0.0013995 | 0.92253 | 414867
2016-12-26 01:00 | 0 | 0.91107 | 418361
2016-12-26 02:00 | 0 | 0.88883 | 414284
2016-12-26 03:00 | 0 | 0.8814 | 404879
2016-12-26 04:00 | 0 | 0.87328 | 390156
2016-12-26 05:00 | 0 | 0.86757 | 375132
2016-12-26 06:00 | 0 | 0.86395 | 362658
2016-12-26 07:00 | 0 | 0.86203 | 353699
2016-12-26 08:00 | 0 | 0.85667 | 348608
2016-12-26 09:00 | 0 | 0.84155 | 347460
2016-12-26 10:00 | 0 | 0.83064 | 351425
2016-12-26 11:00 | 0 | 0.81583 | 360472
2016-12-26 12:00 | 0 | 0.80204 | 372219
2016-12-26 13:00 | 0 | 0.78995 | 386382
2016-12-26 14:00 | 0.037568 | 0.71759 | 402763
2016-12-26 15:00 | 0.44785 | 0.64497 | 415695
2016-12-26 16:00 | 0.61754 | 0.68585 | 423628
2016-12-26 17:00 | 0.60783 | 0.69351 | 425977
2016-12-26 18:00 | 0.56815 | 0.67925 | 424365
2016-12-26 19:00 | 0.55057 | 0.67451 | 421404
2016-12-26 20:00 | 0.56958 | 0.66289 | 419521
2016-12-26 21:00 | 0.59799 | 0.63181 | 423752
2016-12-26 22:00 | 0.51989 | 0.63488 | 436949
2016-12-26 23:00 | 0.18574 | 0.64107 | 451101
2016-12-27 | 0.0016102 | 0.64278 | 457182
2016-12-27 01:00 | 0 | 0.64502 | 456649
2016-12-27 02:00 | 0 | 0.64303 | 445529
2016-12-27 03:00 | 0 | 0.63856 | 428812
2016-12-27 04:00 | 0 | 0.63855 | 407088
2016-12-27 05:00 | 0 | 0.63862 | 386994
2016-12-27 06:00 | 0 | 0.63699 | 370840
2016-12-27 07:00 | 0 | 0.62298 | 360758
2016-12-27 08:00 | 0 | 0.5995 | 355649
2016-12-27 09:00 | 0 | 0.564 | 355194
2016-12-27 10:00 | 0 | 0.52854 | 363773
2016-12-27 11:00 | 0 | 0.50498 | 381884
2016-12-27 12:00 | 0 | 0.49361 | 404862
2016-12-27 13:00 | 0 | 0.49298 | 423598
2016-12-27 14:00 | 0.076485 | 0.45973 | 438131
2016-12-27 15:00 | 0.4282 | 0.34003 | 446838
2016-12-27 16:00 | 0.57818 | 0.24958 | 449707
2016-12-27 17:00 | 0.58181 | 0.24193 | 447435
2016-12-27 18:00 | 0.5438 | 0.27182 | 443791
2016-12-27 19:00 | 0.52405 | 0.2917 | 440307
2016-12-27 20:00 | 0.53867 | 0.31269 | 438806
2016-12-27 21:00 | 0.56243 | 0.38214 | 441567
2016-12-27 22:00 | 0.48888 | 0.50886 | 455269
2016-12-27 23:00 | 0.18982 | 0.61866 | 470265
2016-12-28 | 0.0027315 | 0.69105 | 475038
2016-12-28 01:00 | 0 | 0.74942 | 473497
2016-12-28 02:00 | 0 | 0.79499 | 462033
2016-12-28 03:00 | 0 | 0.83252 | 443776
2016-12-28 04:00 | 0 | 0.8639 | 422447
2016-12-28 05:00 | 0 | 0.87228 | 402556
2016-12-28 06:00 | 0 | 0.86302 | 387175
2016-12-28 07:00 | 0 | 0.84526 | 377738
2016-12-28 08:00 | 0 | 0.82933 | 373272
2016-12-28 09:00 | 0 | 0.81164 | 374497
2016-12-28 10:00 | 0 | 0.79934 | 384252
2016-12-28 11:00 | 0 | 0.79481 | 403077
2016-12-28 12:00 | 0 | 0.79305 | 427341
2016-12-28 13:00 | 0 | 0.799 | 443446
2016-12-28 14:00 | 0.032394 | 0.74703 | 452691
2016-12-28 15:00 | 0.33795 | 0.57599 | 456814
2016-12-28 16:00 | 0.52394 | 0.47493 | 456842
2016-12-28 17:00 | 0.54613 | 0.54654 | 453459
2016-12-28 18:00 | 0.51369 | 0.62825 | 449712
2016-12-28 19:00 | 0.49848 | 0.65336 | 446431
2016-12-28 20:00 | 0.51459 | 0.6624 | 444718
2016-12-28 21:00 | 0.53599 | 0.69437 | 448630
2016-12-28 22:00 | 0.46663 | 0.79235 | 463782
2016-12-28 23:00 | 0.19042 | 0.87426 | 477506
2016-12-29 | 0.0016683 | 0.91706 | 481095
2016-12-29 01:00 | 0 | 0.92816 | 479408
2016-12-29 02:00 | 0 | 0.9319 | 468166
2016-12-29 03:00 | 0 | 0.93426 | 448978
2016-12-29 04:00 | 0 | 0.93347 | 426749
2016-12-29 05:00 | 0 | 0.9235 | 407362
2016-12-29 06:00 | 0 | 0.91033 | 391950
2016-12-29 07:00 | 0 | 0.89451 | 380919
2016-12-29 08:00 | 0 | 0.87919 | 374964
2016-12-29 09:00 | 0 | 0.86798 | 375678
2016-12-29 10:00 | 0 | 0.85489 | 383293
2016-12-29 11:00 | 0 | 0.84381 | 400267
2016-12-29 12:00 | 0 | 0.83544 | 422823
2016-12-29 13:00 | 0 | 0.82554 | 439712
2016-12-29 14:00 | 0.053651 | 0.74334 | 451937
2016-12-29 15:00 | 0.35059 | 0.65793 | 458406
2016-12-29 16:00 | 0.5094 | 0.66335 | 459642
2016-12-29 17:00 | 0.52178 | 0.67686 | 457177
2016-12-29 18:00 | 0.49245 | 0.65697 | 453413
2016-12-29 19:00 | 0.47417 | 0.61991 | 448588
2016-12-29 20:00 | 0.47443 | 0.58244 | 445166
2016-12-29 21:00 | 0.491 | 0.53842 | 448553
2016-12-29 22:00 | 0.41173 | 0.55844 | 463901
2016-12-29 23:00 | 0.17009 | 0.58742 | 480596
2016-12-30 | 0.0016277 | 0.60732 | 486871
2016-12-30 01:00 | 0 | 0.61598 | 487082
2016-12-30 02:00 | 0 | 0.61955 | 476994
2016-12-30 03:00 | 0 | 0.63139 | 460130
2016-12-30 04:00 | 0 | 0.64122 | 439914
2016-12-30 05:00 | 0 | 0.64251 | 421903
2016-12-30 06:00 | 0 | 0.63847 | 407091
2016-12-30 07:00 | 0 | 0.63143 | 398686
2016-12-30 08:00 | 0 | 0.62491 | 394429
2016-12-30 09:00 | 0 | 0.6231 | 396327
2016-12-30 10:00 | 0 | 0.62508 | 405523
2016-12-30 11:00 | 0 | 0.63262 | 425145
2016-12-30 12:00 | 0 | 0.64758 | 447660
2016-12-30 13:00 | 0 | 0.66833 | 463447
2016-12-30 14:00 | 0.066719 | 0.61355 | 470223
2016-12-30 15:00 | 0.33992 | 0.49243 | 471272
2016-12-30 16:00 | 0.48141 | 0.49189 | 467833
2016-12-30 17:00 | 0.5036 | 0.58274 | 461282
2016-12-30 18:00 | 0.4784 | 0.63601 | 453356
2016-12-30 19:00 | 0.46424 | 0.67126 | 446082
2016-12-30 20:00 | 0.47219 | 0.68752 | 441690
2016-12-30 21:00 | 0.48048 | 0.73834 | 446474
2016-12-30 22:00 | 0.39249 | 0.78405 | 463624
2016-12-30 23:00 | 0.13147 | 0.81133 | 481092
2016-12-31 | 0.0013272 | 0.82084 | 487680
2016-12-31 01:00 | 0 | 0.81546 | 489425
2016-12-31 02:00 | 0 | 0.8063 | 481878
2016-12-31 03:00 | 0 | 0.8072 | 468220
2016-12-31 04:00 | 0 | 0.79934 | 450956
2016-12-31 05:00 | 0 | 0.79354 | 433000
2016-12-31 06:00 | 0 | 0.79506 | 420297
2016-12-31 07:00 | 0 | 0.79259 | 411686
2016-12-31 08:00 | 0 | 0.77895 | 406155
2016-12-31 09:00 | 0 | 0.75431 | 404289
2016-12-31 10:00 | 0 | 0.72933 | 407850
2016-12-31 11:00 | 0 | 0.70563 | 415139
2016-12-31 12:00 | 0 | 0.68337 | 426446
2016-12-31 13:00 | 0 | 0.65616 | 437460
2016-12-31 14:00 | 0.036427 | 0.55801 | 444140
2016-12-31 15:00 | 0.29475 | 0.49612 | 446688
2016-12-31 16:00 | 0.45444 | 0.45406 | 445791
2016-12-31 17:00 | 0.50867 | 0.40843 | 442001
2016-12-31 18:00 | 0.49731 | 0.39735 | 437484
2016-12-31 19:00 | 0.48732 | 0.39133 | 433876
2016-12-31 20:00 | 0.4976 | 0.38105 | 432009
2016-12-31 21:00 | 0.5139 | 0.37142 | 435982
2016-12-31 22:00 | 0.43958 | 0.41346 | 450070
2016-12-31 23:00 | 0.1567 | 0.48672 | 459604
2017-01-01 | 0.0017613 | 0.54371 | 460100

## case results
| objective [€] | system cost [€/h]
0 | 271423494825.7909 | 30899760.3399

## component results
| carrier | Capacity Factor | Capital Expenditure [€] | Curtailment [MWh] | Dispatch [MW] | Installed Capacity [MW] | Market Value [€/MWh] | Operational Expenditure [€] | Optimal Capacity [MW] | Revenue [€] | Supply [MW] | Withdrawal [MW]
Generator | geothermal |  | 0 | 0 | 0 | 0 |  | 0 | 0 | 0 | 0 | 0
| natgas |  | 0 | 0 | 0 | 0 |  | 0 | 0 | 0 | 0 | 0
| natgas_wCCS |  | 0 | 0 | 0 | 0 |  | 0 | 0 | 0 | 0 | 0
| nuclear |  | 0 | 0 | 0 | 0 |  | 0 | 0 | 0 | 0 | 0
| onwind | 0.13374 | 167463477957.7766 | 4217089008.1426 | 1833372504.8604 | 0 | 92.8418 | 2750058757.2905 | 1560429.5405 | 170213536714.9393 | 1833372504.8604 | 0
| solar-utility | 0.26848 | 45626531633.2275 | 70289300.5157 | 2170105001.1397 | 0 | 21.025 | 0 | 920098.7685 | 45626531633.248 | 2170105001.1397 | 0
Link | direct air capture |  | 0 |  | 0 | 0 |  | 0 | 0 | 0 | 0 | 0
| geothermal |  | 0 |  | 0 | 0 |  | 0 | 0 | 0 | 0 | 0
| lead_acid_store |  | 0 |  | 0 | 0 |  | 0 | 0 | 0 | 0 | 0
| liquid_air_store | 0.2017 | 14288395528.0998 |  | -839515726.7716 | 0 | -17.0198 | 0 | 473775.3505 | 14288395528.1083 | 839515726.7716 | -839515726.7716
| lithium_ion_lfp_store | 0.074254 | 668900332.3418 |  | 0 | 0 | -9.1933e+19 | 0 | 61050.2984 | 668900332.3412 | 39824161.5861 | -39824161.5861
| lithium_ion_nmc_store |  | 0 |  | 0 | 0 |  | 0 | 0 | 0 | 0 | 0
| natgas |  | 0 |  | 0 | 0 |  | 0 | 0 | 0 | 0 | 0
| natgas_wCCS |  | 0 |  | 0 | 0 |  | 0 | 0 | 0 | 0 | 0
| ni_zn_store |  | 0 |  | 0 | 0 |  | 0 | 0 | 0 | 0 | 0
| redox_store |  | 0 |  | 0 | 0 |  | 0 | 0 | 0 | 0 | 0
| zn_br_flow_store |  | 0 |  | 0 | 0 |  | 0 | 0 | 0 | 0 | 0
| zn_br_nonflow_store |  | 0 |  | 0 | 0 |  | 0 | 0 | 0 | 0 | 0
Load | load |  |  |  | -4003477506 |  | -67.7969 |  |  | 271423494825.7939 | 0 | -4003477506
Store | co2 atmosphere |  | 0 |  | 0 | 0 |  | 0 | 0 | 0 | 0 | 0
| lead_acid_store |  | 0 |  | 0 | 0 |  | 0 | 0 | 0 | 0 | 0
| liquid_air_store | 0.36647 | 38712524398.6279 |  | 1.2922e-07 | 0 | 1.1668e+19 | 0 | 2841939.0801 | 38712524398.5311 | 404050799.104 | -404050799.104
| lithium_ion_lfp_store | 0.069272 | 1913606218.6254 |  | 0 | 0 | -2.63e+20 | 0 | 61050.2984 | 1913606218.6259 | 19912080.793 | -19912080.793
| lithium_ion_nmc_store |  | 0 |  | 0 | 0 |  | 0 | 0 | 0 | 0 | 0
| load shifting backward |  | 0 |  | 0 | 0 |  | 0 | 0 | 0 | 0 | 0
| load shifting forward |  | 0 |  | 0 | 0 |  | 0 | 0 | 0 | 0 | 0
| ni_zn_store |  | 0 |  | 0 | 0 |  | 0 | 0 | 0 | 0 | 0
| redox_store |  | 0 |  | 0 | 0 |  | 0 | 0 | 0 | 0 | 0
| zn_br_flow_store |  | 0 |  | 0 | 0 |  | 0 | 0 | 0 | 0 | 0
| zn_br_nonflow_store |  | 0 |  | 0 | 0 |  | 0 | 0 | 0 | 0 | 0

## time results
snapshot | CCGT dispatch | CCGT % wCCS dispatch | geothermal dispatch | nuclear dispatch | onwind dispatch | solar-utility dispatch | load load | Lead-Acid-store state of charge | Liquid-Air-store state of charge | Lithium-Ion-LFP-store state of charge | Lithium-Ion-NMC-store state of charge | Ni-Zn-store state of charge | Vanadium-Redox-Flow-store state of charge | Zn-Br-Flow-store state of charge | Zn-Br-Nonflow-store state of charge | co2 atmosphere state of charge | load shifting backward state of charge | load shifting forward state of charge | CCGT % link dispatch | CCGT % link wCCS dispatch | Lead-Acid-bicharger dispatch | Liquid-Air-charger dispatch | Liquid-Air-discharger dispatch | Lithium-Ion-LFP-bicharger dispatch | Lithium-Ion-NMC-bicharger dispatch | Ni-Zn-bicharger dispatch | Vanadium-Redox-Flow-bicharger dispatch | Zn-Br-Flow-bicharger dispatch | Zn-Br-Nonflow-bicharger dispatch | direct air capture dispatch | geothermal % link dispatch
2016-01-01 | 0 | 0 | 0 | 0 | 469224.543 | 1584.457 | 470809 | 0 | 808749.5252 | 0 | 0 | 0 | 0 | 0 | 0 | 0 | 0 | 0 | 0 | 0 | 0 | 0 | 0 | 0 | 0 | 0 | 0 | 0 | 0 | 0 | 0
2016-01-01 01:00 | 0 | 0 | 0 | 0 | 462893 | 0 | 462893 | 0 | 808749.5252 | 0 | 0 | 0 | 0 | 0 | 0 | 0 | 0 | 0 | 0 | 0 | 0 | 0 | 0 | 0 | 0 | 0 | 0 | 0 | 0 | 0 | 0
2016-01-01 02:00 | 0 | 0 | 0 | 0 | 452352 | 0 | 452352 | 0 | 808749.5252 | 0 | 0 | 0 | 0 | 0 | 0 | 0 | 0 | 0 | 0 | 0 | 0 | 0 | 0 | 0 | 0 | 0 | 0 | 0 | 0 | 0 | 0
2016-01-01 03:00 | 0 | 0 | 0 | 0 | 438677 | 0 | 438677 | 0 | 808749.5252 | 0 | 0 | 0 | 0 | 0 | 0 | 0 | 0 | 0 | 0 | 0 | 0 | 0 | 0 | 0 | 0 | 0 | 0 | 0 | 0 | 0 | 0
2016-01-01 04:00 | 0 | 0 | 0 | 0 | 118675.657 | 0 | 423295 | 0 | 504130.1822 | 0 | 0 | 0 | 0 | 0 | 0 | 0 | 0 | 0 | 0 | 0 | 0 | 0 | 304619.343 | 0 | 0 | 0 | 0 | 0 | 0 | 0 | 0
2016-01-01 05:00 | 0 | 0 | 0 | 0 | 410979 | 0 | 410979 | 0 | 504130.1822 | 0 | 0 | 0 | 0 | 0 | 0 | 0 | 0 | 0 | 0 | 0 | 0 | 0 | 0 | 0 | 0 | 0 | 0 | 0 | 0 | 0 | 0
2016-01-01 06:00 | 0 | 0 | 0 | 0 | 400444 | 0 | 400444 | 0 | 504130.1822 | 0 | 0 | 0 | 0 | 0 | 0 | 0 | 0 | 0 | 0 | 0 | 0 | 0 | 0 | 0 | 0 | 0 | 0 | 0 | 0 | 0 | 0
2016-01-01 07:00 | 0 | 0 | 0 | 0 | 390845 | 0 | 390845 | 0 | 504130.1822 | 0 | 0 | 0 | 0 | 0 | 0 | 0 | 0 | 0 | 0 | 0 | 0 | 0 | 0 | 0 | 0 | 0 | 0 | 0 | 0 | 0 | 0
2016-01-01 08:00 | 0 | 0 | 0 | 0 | 383868 | 0 | 383868 | 0 | 504130.1822 | 0 | 0 | 0 | 0 | 0 | 0 | 0 | 0 | 0 | 0 | 0 | 0 | 0 | 0 | 0 | 0 | 0 | 0 | 0 | 0 | 0 | 0
2016-01-01 09:00 | 0 | 0 | 0 | 0 | 382247 | 0 | 382247 | 0 | 504130.1822 | 0 | 0 | 0 | 0 | 0 | 0 | 0 | 0 | 0 | 0 | 0 | 0 | 0 | 0 | 0 | 0 | 0 | 0 | 0 | 0 | 0 | 0
2016-01-01 10:00 | 0 | 0 | 0 | 0 | 385757 | 0 | 385757 | 0 | 504130.1822 | 0 | 0 | 0 | 0 | 0 | 0 | 0 | 0 | 0 | 0 | 0 | 0 | 0 | 0 | 0 | 0 | 0 | 0 | 0 | 0 | 0 | 0
2016-01-01 11:00 | 0 | 0 | 0 | 0 | 390944 | 0 | 390944 | 0 | 504130.1822 | 0 | 0 | 0 | 0 | 0 | 0 | 0 | 0 | 0 | 0 | 0 | 0 | 0 | 0 | 0 | 0 | 0 | 0 | 0 | 0 | 0 | 0
2016-01-01 12:00 | 0 | 0 | 0 | 0 | 398539 | 0 | 398539 | 0 | 504130.1822 | 0 | 0 | 0 | 0 | 0 | 0 | 0 | 0 | 0 | 0 | 0 | 0 | 0 | 0 | 0 | 0 | 0 | 0 | 0 | 0 | 0 | 0
2016-01-01 13:00 | 0 | 0 | 0 | 0 | 407548 | 0 | 407548 | 0 | 504130.1822 | 0 | 0 | 0 | 0 | 0 | 0 | 0 | 0 | 0 | 0 | 0 | 0 | 0 | 0 | 0 | 0 | 0 | 0 | 0 | 0 | 0 | 0
2016-01-01 14:00 | 0 | 0 | 0 | 0 | 378860.6098 | 41428.3902 | 420289 | 0 | 504130.1822 | 0 | 0 | 0 | 0 | 0 | 0 | 0 | 0 | 0 | 0 | 0 | 0 | 0 | 0 | 0 | 0 | 0 | 0 | 0 | 0 | 0 | 0
2016-01-01 15:00 | 0 | 0 | 0 | 0 | 230488.9334 | 370437.0741 | 431770 | 0 | 673286.1896 | 0 | 0 | 0 | 0 | 0 | 0 | 0 | 0 | 0 | 0 | 0 | 0 | 169156.0075 | 0 | 0 | 0 | 0 | 0 | 0 | 0 | 0 | 0
2016-01-01 16:00 | 0 | 0 | 0 | 0 | 0 | 537605.0109 | 438480 | 0 | 772411.2005 | 0 | 0 | 0 | 0 | 0 | 0 | 0 | 0 | 0 | 0 | 0 | 0 | 99125.0109 | 0 | 0 | 0 | 0 | 0 | 0 | 0 | 0 | 0
2016-01-01 17:00 | 0 | 0 | 0 | 0 | 0 | 538073.7985 | 440338 | 0 | 870146.999 | 0 | 0 | 0 | 0 | 0 | 0 | 0 | 0 | 0 | 0 | 0 | 0 | 97735.7985 | 0 | 0 | 0 | 0 | 0 | 0 | 0 | 0 | 0
2016-01-01 18:00 | 0 | 0 | 0 | 0 | 0 | 504304.9104 | 438036 | 0 | 936415.9093 | 0 | 0 | 0 | 0 | 0 | 0 | 0 | 0 | 0 | 0 | 0 | 0 | 66268.9104 | 0 | 0 | 0 | 0 | 0 | 0 | 0 | 0 | 0
2016-01-01 19:00 | 0 | 0 | 0 | 0 | 0 | 491203.3001 | 432321 | 0 | 995298.2095 | 0 | 0 | 0 | 0 | 0 | 0 | 0 | 0 | 0 | 0 | 0 | 0 | 58882.3001 | 0 | 0 | 0 | 0 | 0 | 0 | 0 | 0 | 0
2016-01-01 20:00 | 0 | 0 | 0 | 0 | 0 | 508956.0529 | 428860 | 0 | 1075394.2624 | 0 | 0 | 0 | 0 | 0 | 0 | 0 | 0 | 0 | 0 | 0 | 0 | 80096.0529 | 0 | 0 | 0 | 0 | 0 | 0 | 0 | 0 | 0
2016-01-01 21:00 | 0 | 0 | 0 | 0 | 0 | 538074.4039 | 430801 | 0 | 1182667.6662 | 0 | 0 | 0 | 0 | 0 | 0 | 0 | 0 | 0 | 0 | 0 | 0 | 107273.4039 | 0 | 0 | 0 | 0 | 0 | 0 | 0 | 0 | 0
2016-01-01 22:00 | 0 | 0 | 0 | 0 | 121409.2087 | 492801.7988 | 445055 | 0 | 1351823.6737 | 0 | 0 | 0 | 0 | 0 | 0 | 0 | 0 | 0 | 0 | 0 | 0 | 169156.0075 | 0 | 0 | 0 | 0 | 0 | 0 | 0 | 0 | 0
2016-01-01 23:00 | 0 | 0 | 0 | 0 | 0 | 193428.6736 | 460170 | 0 | 1085082.3473 | 0 | 0 | 0 | 0 | 0 | 0 | 0 | 0 | 0 | 0 | 0 | 0 | 0 | 266741.3264 | 0 | 0 | 0 | 0 | 0 | 0 | 0 | 0
2016-01-02 | 0 | 0 | 0 | 0 | 464127.1071 | 1807.8929 | 465935 | 0 | 1085082.3473 | 0 | 0 | 0 | 0 | 0 | 0 | 0 | 0 | 0 | 0 | 0 | 0 | 0 | 0 | 0 | 0 | 0 | 0 | 0 | 0 | 0 | 0
2016-01-02 01:00 | 0 | 0 | 0 | 0 | 465362 | 0 | 465362 | 0 | 1085082.3473 | 0 | 0 | 0 | 0 | 0 | 0 | 0 | 0 | 0 | 0 | 0 | 0 | 0 | 0 | 0 | 0 | 0 | 0 | 0 | 0 | 0 | 0
2016-01-02 02:00 | 0 | 0 | 0 | 0 | 462094 | 0 | 462094 | 0 | 1085082.3473 | 0 | 0 | 0 | 0 | 0 | 0 | 0 | 0 | 0 | 0 | 0 | 0 | 0 | 0 | 0 | 0 | 0 | 0 | 0 | 0 | 0 | 0
2016-01-02 03:00 | 0 | 0 | 0 | 0 | 145960.657 | 0 | 450580 | 0 | 780463.0043 | 0 | 0 | 0 | 0 | 0 | 0 | 0 | 0 | 0 | 0 | 0 | 0 | 0 | 304619.343 | 0 | 0 | 0 | 0 | 0 | 0 | 0 | 0
2016-01-02 04:00 | 0 | 0 | 0 | 0 | 434931 | 0 | 434931 | 0 | 780463.0043 | 0 | 0 | 0 | 0 | 0 | 0 | 0 | 0 | 0 | 0 | 0 | 0 | 0 | 0 | 0 | 0 | 0 | 0 | 0 | 0 | 0 | 0
2016-01-02 05:00 | 0 | 0 | 0 | 0 | 417915 | 0 | 417915 | 0 | 780463.0043 | 0 | 0 | 0 | 0 | 0 | 0 | 0 | 0 | 0 | 0 | 0 | 0 | 0 | 0 | 0 | 0 | 0 | 0 | 0 | 0 | 0 | 0
2016-01-02 06:00 | 0 | 0 | 0 | 0 | 406626 | 0 | 406626 | 0 | 780463.0043 | 0 | 0 | 0 | 0 | 0 | 0 | 0 | 0 | 0 | 0 | 0 | 0 | 0 | 0 | 0 | 0 | 0 | 0 | 0 | 0 | 0 | 0
2016-01-02 07:00 | 0 | 0 | 0 | 0 | 397512 | 0 | 397512 | 0 | 780463.0043 | 0 | 0 | 0 | 0 | 0 | 0 | 0 | 0 | 0 | 0 | 0 | 0 | 0 | 0 | 0 | 0 | 0 | 0 | 0 | 0 | 0 | 0
2016-01-02 08:00 | 0 | 0 | 0 | 0 | 392956 | 0 | 392956 | 0 | 780463.0043 | 0 | 0 | 0 | 0 | 0 | 0 | 0 | 0 | 0 | 0 | 0 | 0 | 0 | 0 | 0 | 0 | 0 | 0 | 0 | 0 | 0 | 0
2016-01-02 09:00 | 0 | 0 | 0 | 0 | 392210 | 0 | 392210 | 0 | 780463.0043 | 0 | 0 | 0 | 0 | 0 | 0 | 0 | 0 | 0 | 0 | 0 | 0 | 0 | 0 | 0 | 0 | 0 | 0 | 0 | 0 | 0 | 0
2016-01-02 10:00 | 0 | 0 | 0 | 0 | 396592 | 0 | 396592 | 0 | 780463.0043 | 0 | 0 | 0 | 0 | 0 | 0 | 0 | 0 | 0 | 0 | 0 | 0 | 0 | 0 | 0 | 0 | 0 | 0 | 0 | 0 | 0 | 0
2016-01-02 11:00 | 0 | 0 | 0 | 0 | 406767 | 0 | 406767 | 0 | 780463.0043 | 0 | 0 | 0 | 0 | 0 | 0 | 0 | 0 | 0 | 0 | 0 | 0 | 0 | 0 | 0 | 0 | 0 | 0 | 0 | 0 | 0 | 0
2016-01-02 12:00 | 0 | 0 | 0 | 0 | 420668 | 0 | 420668 | 0 | 780463.0043 | 0 | 0 | 0 | 0 | 0 | 0 | 0 | 0 | 0 | 0 | 0 | 0 | 0 | 0 | 0 | 0 | 0 | 0 | 0 | 0 | 0 | 0
2016-01-02 13:00 | 0 | 0 | 0 | 0 | 434757 | 0 | 434757 | 0 | 780463.0043 | 0 | 0 | 0 | 0 | 0 | 0 | 0 | 0 | 0 | 0 | 0 | 0 | 0 | 0 | 0 | 0 | 0 | 0 | 0 | 0 | 0 | 0
2016-01-02 14:00 | 0 | 0 | 0 | 0 | 385078.9998 | 59967.0002 | 445046 | 0 | 780463.0043 | 0 | 0 | 0 | 0 | 0 | 0 | 0 | 0 | 0 | 0 | 0 | 0 | 0 | 0 | 0 | 0 | 0 | 0 | 0 | 0 | 0 | 0
2016-01-02 15:00 | 0 | 0 | 0 | 0 | 158715.5074 | 291377.4926 | 450093 | 0 | 780463.0043 | 0 | 0 | 0 | 0 | 0 | 0 | 0 | 0 | 0 | 0 | 0 | 0 | 0 | 0 | 0 | 0 | 0 | 0 | 0 | 0 | 0 | 0
2016-01-02 16:00 | 0 | 0 | 0 | 0 | 189723.2751 | 428208.7324 | 448776 | 0 | 949619.0117 | 0 | 0 | 0 | 0 | 0 | 0 | 0 | 0 | 0 | 0 | 0 | 0 | 169156.0075 | 0 | 0 | 0 | 0 | 0 | 0 | 0 | 0 | 0
2016-01-02 17:00 | 0 | 0 | 0 | 0 | 0 | 464452.3467 | 443349 | 0 | 970722.3584 | 0 | 0 | 0 | 0 | 0 | 0 | 0 | 0 | 0 | 0 | 0 | 0 | 21103.3467 | 0 | 0 | 0 | 0 | 0 | 0 | 0 | 0 | 0
2016-01-02 18:00 | 0 | 0 | 0 | 0 | 0 | 456737.9295 | 435148 | 0 | 970722.3584 | 21589.9295 | 0 | 0 | 0 | 0 | 0 | 0 | 0 | 0 | 0 | 0 | 0 | 0 | 0 | 21589.9295 | 0 | 0 | 0 | 0 | 0 | 0 | 0
2016-01-02 19:00 | 0 | 0 | 0 | 0 | 0 | 446007.3714 | 427129 | 0 | 1011190.6593 | 0 | 0 | 0 | 0 | 0 | 0 | 0 | 0 | 0 | 0 | 0 | 0 | 40468.3009 | 0 | -21589.9295 | 0 | 0 | 0 | 0 | 0 | 0 | 0
2016-01-02 20:00 | 0 | 0 | 0 | 0 | 0 | 454395.4242 | 420682 | 0 | 1044904.0836 | 0 | 0 | 0 | 0 | 0 | 0 | 0 | 0 | 0 | 0 | 0 | 0 | 33713.4242 | 0 | 0 | 0 | 0 | 0 | 0 | 0 | 0 | 0
2016-01-02 21:00 | 0 | 0 | 0 | 0 | 134077.9013 | 458774.1062 | 423696 | 0 | 1214060.091 | 0 | 0 | 0 | 0 | 0 | 0 | 0 | 0 | 0 | 0 | 0 | 0 | 169156.0075 | 0 | 0 | 0 | 0 | 0 | 0 | 0 | 0 | 0
2016-01-02 22:00 | 0 | 0 | 0 | 0 | 122900.3428 | 379647.9556 | 441498 | 0 | 1214060.091 | 61050.2984 | 0 | 0 | 0 | 0 | 0 | 0 | 0 | 0 | 0 | 0 | 0 | 0 | 0 | 61050.2984 | 0 | 0 | 0 | 0 | 0 | 0 | 0
2016-01-02 23:00 | 0 | 0 | 0 | 0 | 0 | 136845.194 | 461592 | 0 | 950363.5835 | 0 | 0 | 0 | 0 | 0 | 0 | 0 | 0 | 0 | 0 | 0 | 0 | 0 | 263696.5076 | -61050.2984 | 0 | 0 | 0 | 0 | 0 | 0 | 0
2016-01-03 | 0 | 0 | 0 | 0 | 636707.2722 | 1793.7353 | 469345 | 0 | 1119519.5909 | 0 | 0 | 0 | 0 | 0 | 0 | 0 | 0 | 0 | 0 | 0 | 0 | 169156.0075 | 0 | 0 | 0 | 0 | 0 | 0 | 0 | 0 | 0
2016-01-03 01:00 | 0 | 0 | 0 | 0 | 165727.657 | 0 | 470347 | 0 | 814900.2479 | 0 | 0 | 0 | 0 | 0 | 0 | 0 | 0 | 0 | 0 | 0 | 0 | 0 | 304619.343 | 0 | 0 | 0 | 0 | 0 | 0 | 0 | 0
2016-01-03 02:00 | 0 | 0 | 0 | 0 | 467310 | 0 | 467310 | 0 | 814900.2479 | 0 | 0 | 0 | 0 | 0 | 0 | 0 | 0 | 0 | 0 | 0 | 0 | 0 | 0 | 0 | 0 | 0 | 0 | 0 | 0 | 0 | 0
2016-01-03 03:00 | 0 | 0 | 0 | 0 | 456030 | 0 | 456030 | 0 | 814900.2479 | 0 | 0 | 0 | 0 | 0 | 0 | 0 | 0 | 0 | 0 | 0 | 0 | 0 | 0 | 0 | 0 | 0 | 0 | 0 | 0 | 0 | 0
2016-01-03 04:00 | 0 | 0 | 0 | 0 | 441559 | 0 | 441559 | 0 | 814900.2479 | 0 | 0 | 0 | 0 | 0 | 0 | 0 | 0 | 0 | 0 | 0 | 0 | 0 | 0 | 0 | 0 | 0 | 0 | 0 | 0 | 0 | 0
2016-01-03 05:00 | 0 | 0 | 0 | 0 | 427167 | 0 | 427167 | 0 | 814900.2479 | 0 | 0 | 0 | 0 | 0 | 0 | 0 | 0 | 0 | 0 | 0 | 0 | 0 | 0 | 0 | 0 | 0 | 0 | 0 | 0 | 0 | 0
2016-01-03 06:00 | 0 | 0 | 0 | 0 | 413834 | 0 | 413834 | 0 | 814900.2479 | 0 | 0 | 0 | 0 | 0 | 0 | 0 | 0 | 0 | 0 | 0 | 0 | 0 | 0 | 0 | 0 | 0 | 0 | 0 | 0 | 0 | 0
2016-01-03 07:00 | 0 | 0 | 0 | 0 | 404865 | 0 | 404865 | 0 | 814900.2479 | 0 | 0 | 0 | 0 | 0 | 0 | 0 | 0 | 0 | 0 | 0 | 0 | 0 | 0 | 0 | 0 | 0 | 0 | 0 | 0 | 0 | 0
2016-01-03 08:00 | 0 | 0 | 0 | 0 | 399699 | 0 | 399699 | 0 | 814900.2479 | 0 | 0 | 0 | 0 | 0 | 0 | 0 | 0 | 0 | 0 | 0 | 0 | 0 | 0 | 0 | 0 | 0 | 0 | 0 | 0 | 0 | 0
2016-01-03 09:00 | 0 | 0 | 0 | 0 | 398110 | 0 | 398110 | 0 | 814900.2479 | 0 | 0 | 0 | 0 | 0 | 0 | 0 | 0 | 0 | 0 | 0 | 0 | 0 | 0 | 0 | 0 | 0 | 0 | 0 | 0 | 0 | 0
2016-01-03 10:00 | 0 | 0 | 0 | 0 | 569990.0075 | 0 | 400834 | 0 | 984056.2554 | 0 | 0 | 0 | 0 | 0 | 0 | 0 | 0 | 0 | 0 | 0 | 0 | 169156.0075 | 0 | 0 | 0 | 0 | 0 | 0 | 0 | 0 | 0
2016-01-03 11:00 | 0 | 0 | 0 | 0 | 408834 | 0 | 408834 | 0 | 984056.2554 | 0 | 0 | 0 | 0 | 0 | 0 | 0 | 0 | 0 | 0 | 0 | 0 | 0 | 0 | 0 | 0 | 0 | 0 | 0 | 0 | 0 | 0
2016-01-03 12:00 | 0 | 0 | 0 | 0 | 420449 | 0 | 420449 | 0 | 984056.2554 | 0 | 0 | 0 | 0 | 0 | 0 | 0 | 0 | 0 | 0 | 0 | 0 | 0 | 0 | 0 | 0 | 0 | 0 | 0 | 0 | 0 | 0
2016-01-03 13:00 | 0 | 0 | 0 | 0 | 433181 | 0 | 433181 | 0 | 984056.2554 | 0 | 0 | 0 | 0 | 0 | 0 | 0 | 0 | 0 | 0 | 0 | 0 | 0 | 0 | 0 | 0 | 0 | 0 | 0 | 0 | 0 | 0
2016-01-03 14:00 | 0 | 0 | 0 | 0 | 403592.6067 | 36492.3933 | 440085 | 0 | 984056.2554 | 0 | 0 | 0 | 0 | 0 | 0 | 0 | 0 | 0 | 0 | 0 | 0 | 0 | 0 | 0 | 0 | 0 | 0 | 0 | 0 | 0 | 0
2016-01-03 15:00 | 0 | 0 | 0 | 0 | 96166.578 | 343639.422 | 439806 | 0 | 984056.2554 | 0 | 0 | 0 | 0 | 0 | 0 | 0 | 0 | 0 | 0 | 0 | 0 | 0 | 0 | 0 | 0 | 0 | 0 | 0 | 0 | 0 | 0
2016-01-03 16:00 | 0 | 0 | 0 | 0 | 147469.358 | 456685.6494 | 434999 | 0 | 1153212.2628 | 0 | 0 | 0 | 0 | 0 | 0 | 0 | 0 | 0 | 0 | 0 | 0 | 169156.0075 | 0 | 0 | 0 | 0 | 0 | 0 | 0 | 0 | 0
2016-01-03 17:00 | 0 | 0 | 0 | 0 | 0 | 471701.7764 | 430919 | 0 | 1132944.7408 | 61050.2984 | 0 | 0 | 0 | 0 | 0 | 0 | 0 | 0 | 0 | 0 | 0 | 0 | 20267.5221 | 61050.2984 | 0 | 0 | 0 | 0 | 0 | 0 | 0
2016-01-03 18:00 | 0 | 0 | 0 | 0 | 0 | 452944.7846 | 427178 | 0 | 1219761.8238 | 0 | 0 | 0 | 0 | 0 | 0 | 0 | 0 | 0 | 0 | 0 | 0 | 86817.083 | 0 | -61050.2984 | 0 | 0 | 0 | 0 | 0 | 0 | 0
2016-01-03 19:00 | 0 | 0 | 0 | 0 | 0 | 439160.9873 | 422449 | 0 | 1236473.8111 | 0 | 0 | 0 | 0 | 0 | 0 | 0 | 0 | 0 | 0 | 0 | 0 | 16711.9873 | 0 | 0 | 0 | 0 | 0 | 0 | 0 | 0 | 0
2016-01-03 20:00 | 0 | 0 | 0 | 0 | 0 | 440143.4099 | 418943 | 0 | 1257674.221 | 0 | 0 | 0 | 0 | 0 | 0 | 0 | 0 | 0 | 0 | 0 | 0 | 21200.4099 | 0 | 0 | 0 | 0 | 0 | 0 | 0 | 0 | 0
2016-01-03 21:00 | 0 | 0 | 0 | 0 | 152809.8423 | 427944.0458 | 424541 | 0 | 1352836.8107 | 61050.2984 | 0 | 0 | 0 | 0 | 0 | 0 | 0 | 0 | 0 | 0 | 0 | 95162.5897 | 0 | 61050.2984 | 0 | 0 | 0 | 0 | 0 | 0 | 0
2016-01-03 22:00 | 0 | 0 | 0 | 0 | 43603.3566 | 339726.3449 | 444380 | 0 | 1352836.8107 | 0 | 0 | 0 | 0 | 0 | 0 | 0 | 0 | 0 | 0 | 0 | 0 | 0 | 0 | -61050.2984 | 0 | 0 | 0 | 0 | 0 | 0 | 0
2016-01-03 23:00 | 0 | 0 | 0 | 0 | 79785.6811 | 79919.9759 | 464325 | 0 | 1048217.4677 | 0 | 0 | 0 | 0 | 0 | 0 | 0 | 0 | 0 | 0 | 0 | 0 | 0 | 304619.343 | 0 | 0 | 0 | 0 | 0 | 0 | 0 | 0
2016-01-04 | 0 | 0 | 0 | 0 | 373264.7406 | 1914.6216 | 474796 | 0 | 948600.8299 | 0 | 0 | 0 | 0 | 0 | 0 | 0 | 0 | 0 | 0 | 0 | 0 | 0 | 99616.6378 | 0 | 0 | 0 | 0 | 0 | 0 | 0 | 0
2016-01-04 01:00 | 0 | 0 | 0 | 0 | 434079.656 | 0 | 477021 | 0 | 905659.4859 | 0 | 0 | 0 | 0 | 0 | 0 | 0 | 0 | 0 | 0 | 0 | 0 | 0 | 42941.344 | 0 | 0 | 0 | 0 | 0 | 0 | 0 | 0
2016-01-04 02:00 | 0 | 0 | 0 | 0 | 469735 | 0 | 469735 | 0 | 905659.4859 | 0 | 0 | 0 | 0 | 0 | 0 | 0 | 0 | 0 | 0 | 0 | 0 | 0 | 0 | 0 | 0 | 0 | 0 | 0 | 0 | 0 | 0
2016-01-04 03:00 | 0 | 0 | 0 | 0 | 452837 | 0 | 452837 | 0 | 905659.4859 | 0 | 0 | 0 | 0 | 0 | 0 | 0 | 0 | 0 | 0 | 0 | 0 | 0 | 0 | 0 | 0 | 0 | 0 | 0 | 0 | 0 | 0
2016-01-04 04:00 | 0 | 0 | 0 | 0 | 435678 | 0 | 435678 | 0 | 905659.4859 | 0 | 0 | 0 | 0 | 0 | 0 | 0 | 0 | 0 | 0 | 0 | 0 | 0 | 0 | 0 | 0 | 0 | 0 | 0 | 0 | 0 | 0
2016-01-04 05:00 | 0 | 0 | 0 | 0 | 116939.657 | 0 | 421559 | 0 | 601040.1429 | 0 | 0 | 0 | 0 | 0 | 0 | 0 | 0 | 0 | 0 | 0 | 0 | 0 | 304619.343 | 0 | 0 | 0 | 0 | 0 | 0 | 0 | 0
2016-01-04 06:00 | 0 | 0 | 0 | 0 | 410607 | 0 | 410607 | 0 | 601040.1429 | 0 | 0 | 0 | 0 | 0 | 0 | 0 | 0 | 0 | 0 | 0 | 0 | 0 | 0 | 0 | 0 | 0 | 0 | 0 | 0 | 0 | 0
2016-01-04 07:00 | 0 | 0 | 0 | 0 | 404707 | 0 | 404707 | 0 | 601040.1429 | 0 | 0 | 0 | 0 | 0 | 0 | 0 | 0 | 0 | 0 | 0 | 0 | 0 | 0 | 0 | 0 | 0 | 0 | 0 | 0 | 0 | 0
2016-01-04 08:00 | 0 | 0 | 0 | 0 | 403331 | 0 | 403331 | 0 | 601040.1429 | 0 | 0 | 0 | 0 | 0 | 0 | 0 | 0 | 0 | 0 | 0 | 0 | 0 | 0 | 0 | 0 | 0 | 0 | 0 | 0 | 0 | 0
2016-01-04 09:00 | 0 | 0 | 0 | 0 | 408268 | 0 | 408268 | 0 | 601040.1429 | 0 | 0 | 0 | 0 | 0 | 0 | 0 | 0 | 0 | 0 | 0 | 0 | 0 | 0 | 0 | 0 | 0 | 0 | 0 | 0 | 0 | 0
2016-01-04 10:00 | 0 | 0 | 0 | 0 | 396419.9655 | 0 | 424056 | 0 | 573404.1084 | 0 | 0 | 0 | 0 | 0 | 0 | 0 | 0 | 0 | 0 | 0 | 0 | 0 | 27636.0345 | 0 | 0 | 0 | 0 | 0 | 0 | 0 | 0
2016-01-04 11:00 | 0 | 0 | 0 | 0 | 393669.0078 | 0 | 457966 | 0 | 509107.1162 | 0 | 0 | 0 | 0 | 0 | 0 | 0 | 0 | 0 | 0 | 0 | 0 | 0 | 64296.9922 | 0 | 0 | 0 | 0 | 0 | 0 | 0 | 0
2016-01-04 12:00 | 0 | 0 | 0 | 0 | 403279.9461 | 0 | 490049 | 0 | 422338.0623 | 0 | 0 | 0 | 0 | 0 | 0 | 0 | 0 | 0 | 0 | 0 | 0 | 0 | 86769.0539 | 0 | 0 | 0 | 0 | 0 | 0 | 0 | 0
2016-01-04 13:00 | 0 | 0 | 0 | 0 | 426029.2471 | 0 | 503347 | 0 | 345020.3094 | 0 | 0 | 0 | 0 | 0 | 0 | 0 | 0 | 0 | 0 | 0 | 0 | 0 | 77317.7529 | 0 | 0 | 0 | 0 | 0 | 0 | 0 | 0
2016-01-04 14:00 | 0 | 0 | 0 | 0 | 427563.7107 | 78113.2893 | 505677 | 0 | 345020.3094 | 0 | 0 | 0 | 0 | 0 | 0 | 0 | 0 | 0 | 0 | 0 | 0 | 0 | 0 | 0 | 0 | 0 | 0 | 0 | 0 | 0 | 0
2016-01-04 15:00 | 0 | 0 | 0 | 0 | 266523.729 | 238574.271 | 505098 | 0 | 345020.3094 | 0 | 0 | 0 | 0 | 0 | 0 | 0 | 0 | 0 | 0 | 0 | 0 | 0 | 0 | 0 | 0 | 0 | 0 | 0 | 0 | 0 | 0
2016-01-04 16:00 | 0 | 0 | 0 | 0 | 161942.8838 | 337924.1162 | 499867 | 0 | 345020.3094 | 0 | 0 | 0 | 0 | 0 | 0 | 0 | 0 | 0 | 0 | 0 | 0 | 0 | 0 | 0 | 0 | 0 | 0 | 0 | 0 | 0 | 0
2016-01-04 17:00 | 0 | 0 | 0 | 0 | 125374.3204 | 368071.6796 | 493446 | 0 | 345020.3094 | 0 | 0 | 0 | 0 | 0 | 0 | 0 | 0 | 0 | 0 | 0 | 0 | 0 | 0 | 0 | 0 | 0 | 0 | 0 | 0 | 0 | 0
2016-01-04 18:00 | 0 | 0 | 0 | 0 | 286141.012 | 370914.9955 | 487900 | 0 | 514176.3169 | 0 | 0 | 0 | 0 | 0 | 0 | 0 | 0 | 0 | 0 | 0 | 0 | 169156.0075 | 0 | 0 | 0 | 0 | 0 | 0 | 0 | 0 | 0
2016-01-04 19:00 | 0 | 0 | 0 | 0 | 114955.0569 | 368398.9431 | 483354 | 0 | 514176.3169 | 0 | 0 | 0 | 0 | 0 | 0 | 0 | 0 | 0 | 0 | 0 | 0 | 0 | 0 | 0 | 0 | 0 | 0 | 0 | 0 | 0 | 0
2016-01-04 20:00 | 0 | 0 | 0 | 0 | 285530.5418 | 363747.4656 | 480122 | 0 | 683332.3244 | 0 | 0 | 0 | 0 | 0 | 0 | 0 | 0 | 0 | 0 | 0 | 0 | 169156.0075 | 0 | 0 | 0 | 0 | 0 | 0 | 0 | 0 | 0
2016-01-04 21:00 | 0 | 0 | 0 | 0 | 152403.2339 | 332350.7661 | 484754 | 0 | 683332.3244 | 0 | 0 | 0 | 0 | 0 | 0 | 0 | 0 | 0 | 0 | 0 | 0 | 0 | 0 | 0 | 0 | 0 | 0 | 0 | 0 | 0 | 0
2016-01-04 22:00 | 0 | 0 | 0 | 0 | 0 | 241342.4535 | 504066 | 0 | 420608.7779 | 0 | 0 | 0 | 0 | 0 | 0 | 0 | 0 | 0 | 0 | 0 | 0 | 0 | 262723.5465 | 0 | 0 | 0 | 0 | 0 | 0 | 0 | 0
2016-01-04 23:00 | 0 | 0 | 0 | 0 | 623245.7694 | 73788.2381 | 527878 | 0 | 589764.7854 | 0 | 0 | 0 | 0 | 0 | 0 | 0 | 0 | 0 | 0 | 0 | 0 | 169156.0075 | 0 | 0 | 0 | 0 | 0 | 0 | 0 | 0 | 0
2016-01-05 | 0 | 0 | 0 | 0 | 537485.7732 | 1508.2268 | 538994 | 0 | 589764.7854 | 0 | 0 | 0 | 0 | 0 | 0 | 0 | 0 | 0 | 0 | 0 | 0 | 0 | 0 | 0 | 0 | 0 | 0 | 0 | 0 | 0 | 0
2016-01-05 01:00 | 0 | 0 | 0 | 0 | 539677 | 0 | 539677 | 0 | 589764.7854 | 0 | 0 | 0 | 0 | 0 | 0 | 0 | 0 | 0 | 0 | 0 | 0 | 0 | 0 | 0 | 0 | 0 | 0 | 0 | 0 | 0 | 0
2016-01-05 02:00 | 0 | 0 | 0 | 0 | 531819 | 0 | 531819 | 0 | 589764.7854 | 0 | 0 | 0 | 0 | 0 | 0 | 0 | 0 | 0 | 0 | 0 | 0 | 0 | 0 | 0 | 0 | 0 | 0 | 0 | 0 | 0 | 0
2016-01-05 03:00 | 0 | 0 | 0 | 0 | 511858 | 0 | 511858 | 0 | 589764.7854 | 0 | 0 | 0 | 0 | 0 | 0 | 0 | 0 | 0 | 0 | 0 | 0 | 0 | 0 | 0 | 0 | 0 | 0 | 0 | 0 | 0 | 0
2016-01-05 04:00 | 0 | 0 | 0 | 0 | 488356 | 0 | 488356 | 0 | 589764.7854 | 0 | 0 | 0 | 0 | 0 | 0 | 0 | 0 | 0 | 0 | 0 | 0 | 0 | 0 | 0 | 0 | 0 | 0 | 0 | 0 | 0 | 0
2016-01-05 05:00 | 0 | 0 | 0 | 0 | 470100 | 0 | 470100 | 0 | 589764.7854 | 0 | 0 | 0 | 0 | 0 | 0 | 0 | 0 | 0 | 0 | 0 | 0 | 0 | 0 | 0 | 0 | 0 | 0 | 0 | 0 | 0 | 0
2016-01-05 06:00 | 0 | 0 | 0 | 0 | 459532 | 0 | 459532 | 0 | 589764.7854 | 0 | 0 | 0 | 0 | 0 | 0 | 0 | 0 | 0 | 0 | 0 | 0 | 0 | 0 | 0 | 0 | 0 | 0 | 0 | 0 | 0 | 0
2016-01-05 07:00 | 0 | 0 | 0 | 0 | 621891.0075 | 0 | 452735 | 0 | 758920.7928 | 0 | 0 | 0 | 0 | 0 | 0 | 0 | 0 | 0 | 0 | 0 | 0 | 169156.0075 | 0 | 0 | 0 | 0 | 0 | 0 | 0 | 0 | 0
2016-01-05 08:00 | 0 | 0 | 0 | 0 | 450290 | 0 | 450290 | 0 | 758920.7928 | 0 | 0 | 0 | 0 | 0 | 0 | 0 | 0 | 0 | 0 | 0 | 0 | 0 | 0 | 0 | 0 | 0 | 0 | 0 | 0 | 0 | 0
2016-01-05 09:00 | 0 | 0 | 0 | 0 | 455066 | 0 | 455066 | 0 | 758920.7928 | 0 | 0 | 0 | 0 | 0 | 0 | 0 | 0 | 0 | 0 | 0 | 0 | 0 | 0 | 0 | 0 | 0 | 0 | 0 | 0 | 0 | 0
2016-01-05 10:00 | 0 | 0 | 0 | 0 | 471666 | 0 | 471666 | 0 | 758920.7928 | 0 | 0 | 0 | 0 | 0 | 0 | 0 | 0 | 0 | 0 | 0 | 0 | 0 | 0 | 0 | 0 | 0 | 0 | 0 | 0 | 0 | 0
2016-01-05 11:00 | 0 | 0 | 0 | 0 | 505340 | 0 | 505340 | 0 | 758920.7928 | 0 | 0 | 0 | 0 | 0 | 0 | 0 | 0 | 0 | 0 | 0 | 0 | 0 | 0 | 0 | 0 | 0 | 0 | 0 | 0 | 0 | 0
2016-01-05 12:00 | 0 | 0 | 0 | 0 | 231794.657 | 0 | 536414 | 0 | 454301.4498 | 0 | 0 | 0 | 0 | 0 | 0 | 0 | 0 | 0 | 0 | 0 | 0 | 0 | 304619.343 | 0 | 0 | 0 | 0 | 0 | 0 | 0 | 0
2016-01-05 13:00 | 0 | 0 | 0 | 0 | 544393 | 0 | 544393 | 0 | 454301.4498 | 0 | 0 | 0 | 0 | 0 | 0 | 0 | 0 | 0 | 0 | 0 | 0 | 0 | 0 | 0 | 0 | 0 | 0 | 0 | 0 | 0 | 0
2016-01-05 14:00 | 0 | 0 | 0 | 0 | 518780.3353 | 19527.6647 | 538308 | 0 | 454301.4498 | 0 | 0 | 0 | 0 | 0 | 0 | 0 | 0 | 0 | 0 | 0 | 0 | 0 | 0 | 0 | 0 | 0 | 0 | 0 | 0 | 0 | 0
2016-01-05 15:00 | 0 | 0 | 0 | 0 | 357685.9672 | 172746.0328 | 530432 | 0 | 454301.4498 | 0 | 0 | 0 | 0 | 0 | 0 | 0 | 0 | 0 | 0 | 0 | 0 | 0 | 0 | 0 | 0 | 0 | 0 | 0 | 0 | 0 | 0
2016-01-05 16:00 | 0 | 0 | 0 | 0 | 232427.7308 | 286533.2692 | 518961 | 0 | 454301.4498 | 0 | 0 | 0 | 0 | 0 | 0 | 0 | 0 | 0 | 0 | 0 | 0 | 0 | 0 | 0 | 0 | 0 | 0 | 0 | 0 | 0 | 0
2016-01-05 17:00 | 0 | 0 | 0 | 0 | 332431.6104 | 343770.3971 | 507046 | 0 | 623457.4573 | 0 | 0 | 0 | 0 | 0 | 0 | 0 | 0 | 0 | 0 | 0 | 0 | 169156.0075 | 0 | 0 | 0 | 0 | 0 | 0 | 0 | 0 | 0
2016-01-05 18:00 | 0 | 0 | 0 | 0 | 142487.5699 | 355408.4301 | 497896 | 0 | 623457.4573 | 0 | 0 | 0 | 0 | 0 | 0 | 0 | 0 | 0 | 0 | 0 | 0 | 0 | 0 | 0 | 0 | 0 | 0 | 0 | 0 | 0 | 0
2016-01-05 19:00 | 0 | 0 | 0 | 0 | 305072.9903 | 354060.0171 | 489977 | 0 | 792613.4648 | 0 | 0 | 0 | 0 | 0 | 0 | 0 | 0 | 0 | 0 | 0 | 0 | 169156.0075 | 0 | 0 | 0 | 0 | 0 | 0 | 0 | 0 | 0
2016-01-05 20:00 | 0 | 0 | 0 | 0 | 304272.502 | 350175.5055 | 485292 | 0 | 961769.4722 | 0 | 0 | 0 | 0 | 0 | 0 | 0 | 0 | 0 | 0 | 0 | 0 | 169156.0075 | 0 | 0 | 0 | 0 | 0 | 0 | 0 | 0 | 0
2016-01-05 21:00 | 0 | 0 | 0 | 0 | 167833.2021 | 322070.7979 | 489904 | 0 | 961769.4722 | 0 | 0 | 0 | 0 | 0 | 0 | 0 | 0 | 0 | 0 | 0 | 0 | 0 | 0 | 0 | 0 | 0 | 0 | 0 | 0 | 0 | 0
2016-01-05 22:00 | 0 | 0 | 0 | 0 | 271028.5173 | 240060.4827 | 511089 | 0 | 961769.4722 | 0 | 0 | 0 | 0 | 0 | 0 | 0 | 0 | 0 | 0 | 0 | 0 | 0 | 0 | 0 | 0 | 0 | 0 | 0 | 0 | 0 | 0
2016-01-05 23:00 | 0 | 0 | 0 | 0 | 641220.1468 | 62709.8606 | 534774 | 0 | 1130925.4797 | 0 | 0 | 0 | 0 | 0 | 0 | 0 | 0 | 0 | 0 | 0 | 0 | 169156.0075 | 0 | 0 | 0 | 0 | 0 | 0 | 0 | 0 | 0
2016-01-06 | 0 | 0 | 0 | 0 | 543073.1381 | 1684.8619 | 544758 | 0 | 1130925.4797 | 0 | 0 | 0 | 0 | 0 | 0 | 0 | 0 | 0 | 0 | 0 | 0 | 0 | 0 | 0 | 0 | 0 | 0 | 0 | 0 | 0 | 0
2016-01-06 01:00 | 0 | 0 | 0 | 0 | 544168 | 0 | 544168 | 0 | 1130925.4797 | 0 | 0 | 0 | 0 | 0 | 0 | 0 | 0 | 0 | 0 | 0 | 0 | 0 | 0 | 0 | 0 | 0 | 0 | 0 | 0 | 0 | 0
2016-01-06 02:00 | 0 | 0 | 0 | 0 | 534403 | 0 | 534403 | 0 | 1130925.4797 | 0 | 0 | 0 | 0 | 0 | 0 | 0 | 0 | 0 | 0 | 0 | 0 | 0 | 0 | 0 | 0 | 0 | 0 | 0 | 0 | 0 | 0
2016-01-06 03:00 | 0 | 0 | 0 | 0 | 512646 | 0 | 512646 | 0 | 1130925.4797 | 0 | 0 | 0 | 0 | 0 | 0 | 0 | 0 | 0 | 0 | 0 | 0 | 0 | 0 | 0 | 0 | 0 | 0 | 0 | 0 | 0 | 0
2016-01-06 04:00 | 0 | 0 | 0 | 0 | 657902.0075 | 0 | 488746 | 0 | 1300081.4872 | 0 | 0 | 0 | 0 | 0 | 0 | 0 | 0 | 0 | 0 | 0 | 0 | 169156.0075 | 0 | 0 | 0 | 0 | 0 | 0 | 0 | 0 | 0
2016-01-06 05:00 | 0 | 0 | 0 | 0 | 469710 | 0 | 469710 | 0 | 1300081.4872 | 0 | 0 | 0 | 0 | 0 | 0 | 0 | 0 | 0 | 0 | 0 | 0 | 0 | 0 | 0 | 0 | 0 | 0 | 0 | 0 | 0 | 0
2016-01-06 06:00 | 0 | 0 | 0 | 0 | 459026 | 0 | 459026 | 0 | 1300081.4872 | 0 | 0 | 0 | 0 | 0 | 0 | 0 | 0 | 0 | 0 | 0 | 0 | 0 | 0 | 0 | 0 | 0 | 0 | 0 | 0 | 0 | 0
2016-01-06 07:00 | 0 | 0 | 0 | 0 | 450847 | 0 | 450847 | 0 | 1300081.4872 | 0 | 0 | 0 | 0 | 0 | 0 | 0 | 0 | 0 | 0 | 0 | 0 | 0 | 0 | 0 | 0 | 0 | 0 | 0 | 0 | 0 | 0
2016-01-06 08:00 | 0 | 0 | 0 | 0 | 616917.0075 | 0 | 447761 | 0 | 1469237.4947 | 0 | 0 | 0 | 0 | 0 | 0 | 0 | 0 | 0 | 0 | 0 | 0 | 169156.0075 | 0 | 0 | 0 | 0 | 0 | 0 | 0 | 0 | 0
2016-01-06 09:00 | 0 | 0 | 0 | 0 | 449636 | 0 | 449636 | 0 | 1469237.4947 | 0 | 0 | 0 | 0 | 0 | 0 | 0 | 0 | 0 | 0 | 0 | 0 | 0 | 0 | 0 | 0 | 0 | 0 | 0 | 0 | 0 | 0
2016-01-06 10:00 | 0 | 0 | 0 | 0 | 569254.1167 | 0 | 463512 | 0 | 1574979.6113 | 0 | 0 | 0 | 0 | 0 | 0 | 0 | 0 | 0 | 0 | 0 | 0 | 105742.1167 | 0 | 0 | 0 | 0 | 0 | 0 | 0 | 0 | 0
2016-01-06 11:00 | 0 | 0 | 0 | 0 | 495560 | 0 | 495560 | 0 | 1574979.6113 | 0 | 0 | 0 | 0 | 0 | 0 | 0 | 0 | 0 | 0 | 0 | 0 | 0 | 0 | 0 | 0 | 0 | 0 | 0 | 0 | 0 | 0
2016-01-06 12:00 | 0 | 0 | 0 | 0 | 511643.3202 | 0 | 524202 | 0 | 1562420.9315 | 0 | 0 | 0 | 0 | 0 | 0 | 0 | 0 | 0 | 0 | 0 | 0 | 0 | 12558.6798 | 0 | 0 | 0 | 0 | 0 | 0 | 0 | 0
2016-01-06 13:00 | 0 | 0 | 0 | 0 | 482237.6325 | 0 | 530125 | 0 | 1514533.564 | 0 | 0 | 0 | 0 | 0 | 0 | 0 | 0 | 0 | 0 | 0 | 0 | 0 | 47887.3675 | 0 | 0 | 0 | 0 | 0 | 0 | 0 | 0
2016-01-06 14:00 | 0 | 0 | 0 | 0 | 411387.3903 | 16555.9674 | 523807 | 0 | 1418669.9217 | 0 | 0 | 0 | 0 | 0 | 0 | 0 | 0 | 0 | 0 | 0 | 0 | 0 | 95863.6423 | 0 | 0 | 0 | 0 | 0 | 0 | 0 | 0
2016-01-06 15:00 | 0 | 0 | 0 | 0 | 309741.2972 | 153778.1047 | 515122 | 0 | 1306017.0252 | 61050.2984 | 0 | 0 | 0 | 0 | 0 | 0 | 0 | 0 | 0 | 0 | 0 | 0 | 112652.8965 | 61050.2984 | 0 | 0 | 0 | 0 | 0 | 0 | 0
2016-01-06 16:00 | 0 | 0 | 0 | 0 | 178322.8515 | 265855.85 | 505229 | 0 | 1306017.0252 | 0 | 0 | 0 | 0 | 0 | 0 | 0 | 0 | 0 | 0 | 0 | 0 | 0 | 0 | -61050.2984 | 0 | 0 | 0 | 0 | 0 | 0 | 0
2016-01-06 17:00 | 0 | 0 | 0 | 0 | 288553.8457 | 340013.5979 | 493888 | 0 | 1440696.4689 | 0 | 0 | 0 | 0 | 0 | 0 | 0 | 0 | 0 | 0 | 0 | 0 | 134679.4437 | 0 | 0 | 0 | 0 | 0 | 0 | 0 | 0 | 0
2016-01-06 18:00 | 0 | 0 | 0 | 0 | 125260.8015 | 359961.1985 | 485222 | 0 | 1440696.4689 | 0 | 0 | 0 | 0 | 0 | 0 | 0 | 0 | 0 | 0 | 0 | 0 | 0 | 0 | 0 | 0 | 0 | 0 | 0 | 0 | 0 | 0
2016-01-06 19:00 | 0 | 0 | 0 | 0 | 274745.742 | 359918.8178 | 478021 | 0 | 1597340.0287 | 0 | 0 | 0 | 0 | 0 | 0 | 0 | 0 | 0 | 0 | 0 | 0 | 156643.5598 | 0 | 0 | 0 | 0 | 0 | 0 | 0 | 0 | 0
2016-01-06 20:00 | 0 | 0 | 0 | 0 | 119132.576 | 355541.424 | 474674 | 0 | 1597340.0287 | 0 | 0 | 0 | 0 | 0 | 0 | 0 | 0 | 0 | 0 | 0 | 0 | 0 | 0 | 0 | 0 | 0 | 0 | 0 | 0 | 0 | 0
2016-01-06 21:00 | 0 | 0 | 0 | 0 | 256461.6523 | 335129.3806 | 478064 | 0 | 1710867.0616 | 0 | 0 | 0 | 0 | 0 | 0 | 0 | 0 | 0 | 0 | 0 | 0 | 113527.0329 | 0 | 0 | 0 | 0 | 0 | 0 | 0 | 0 | 0
2016-01-06 22:00 | 0 | 0 | 0 | 0 | 233854.8885 | 263421.2264 | 496279 | 0 | 1710867.0616 | 997.1149 | 0 | 0 | 0 | 0 | 0 | 0 | 0 | 0 | 0 | 0 | 0 | 0 | 0 | 997.1149 | 0 | 0 | 0 | 0 | 0 | 0 | 0
2016-01-06 23:00 | 0 | 0 | 0 | 0 | 418363.6229 | 95711.2621 | 515072 | 0 | 1710867.0616 | 0 | 0 | 0 | 0 | 0 | 0 | 0 | 0 | 0 | 0 | 0 | 0 | 0 | 0 | -997.1149 | 0 | 0 | 0 | 0 | 0 | 0 | 0
2016-01-07 | 0 | 0 | 0 | 0 | 215658.7155 | 832.9415 | 521111 | 0 | 1406247.7186 | 0 | 0 | 0 | 0 | 0 | 0 | 0 | 0 | 0 | 0 | 0 | 0 | 0 | 304619.343 | 0 | 0 | 0 | 0 | 0 | 0 | 0 | 0
2016-01-07 01:00 | 0 | 0 | 0 | 0 | 518375 | 0 | 518375 | 0 | 1406247.7186 | 0 | 0 | 0 | 0 | 0 | 0 | 0 | 0 | 0 | 0 | 0 | 0 | 0 | 0 | 0 | 0 | 0 | 0 | 0 | 0 | 0 | 0
2016-01-07 02:00 | 0 | 0 | 0 | 0 | 506895 | 0 | 506895 | 0 | 1406247.7186 | 0 | 0 | 0 | 0 | 0 | 0 | 0 | 0 | 0 | 0 | 0 | 0 | 0 | 0 | 0 | 0 | 0 | 0 | 0 | 0 | 0 | 0
2016-01-07 03:00 | 0 | 0 | 0 | 0 | 486281 | 0 | 486281 | 0 | 1406247.7186 | 0 | 0 | 0 | 0 | 0 | 0 | 0 | 0 | 0 | 0 | 0 | 0 | 0 | 0 | 0 | 0 | 0 | 0 | 0 | 0 | 0 | 0
2016-01-07 04:00 | 0 | 0 | 0 | 0 | 452837.8823 | 0 | 461291 | 0 | 1397794.6009 | 0 | 0 | 0 | 0 | 0 | 0 | 0 | 0 | 0 | 0 | 0 | 0 | 0 | 8453.1177 | 0 | 0 | 0 | 0 | 0 | 0 | 0 | 0
2016-01-07 05:00 | 0 | 0 | 0 | 0 | 411300.245 | 0 | 439921 | 0 | 1369173.8459 | 0 | 0 | 0 | 0 | 0 | 0 | 0 | 0 | 0 | 0 | 0 | 0 | 0 | 28620.755 | 0 | 0 | 0 | 0 | 0 | 0 | 0 | 0
2016-01-07 06:00 | 0 | 0 | 0 | 0 | 374471.0104 | 0 | 425551 | 0 | 1318093.8563 | 0 | 0 | 0 | 0 | 0 | 0 | 0 | 0 | 0 | 0 | 0 | 0 | 0 | 51079.9896 | 0 | 0 | 0 | 0 | 0 | 0 | 0 | 0
2016-01-07 07:00 | 0 | 0 | 0 | 0 | 344564.6136 | 0 | 415893 | 0 | 1246765.4699 | 0 | 0 | 0 | 0 | 0 | 0 | 0 | 0 | 0 | 0 | 0 | 0 | 0 | 71328.3864 | 0 | 0 | 0 | 0 | 0 | 0 | 0 | 0
2016-01-07 08:00 | 0 | 0 | 0 | 0 | 329102.0271 | 0 | 410460 | 0 | 1165407.497 | 0 | 0 | 0 | 0 | 0 | 0 | 0 | 0 | 0 | 0 | 0 | 0 | 0 | 81357.9729 | 0 | 0 | 0 | 0 | 0 | 0 | 0 | 0
2016-01-07 09:00 | 0 | 0 | 0 | 0 | 325066.5878 | 0 | 411058 | 0 | 1079416.0848 | 0 | 0 | 0 | 0 | 0 | 0 | 0 | 0 | 0 | 0 | 0 | 0 | 0 | 85991.4122 | 0 | 0 | 0 | 0 | 0 | 0 | 0 | 0
2016-01-07 10:00 | 0 | 0 | 0 | 0 | 336954.5907 | 0 | 423691 | 0 | 992679.6755 | 0 | 0 | 0 | 0 | 0 | 0 | 0 | 0 | 0 | 0 | 0 | 0 | 0 | 86736.4093 | 0 | 0 | 0 | 0 | 0 | 0 | 0 | 0
2016-01-07 11:00 | 0 | 0 | 0 | 0 | 356822.7801 | 0 | 454300 | 0 | 834152.1572 | 61050.2984 | 0 | 0 | 0 | 0 | 0 | 0 | 0 | 0 | 0 | 0 | 0 | 0 | 158527.5183 | 61050.2984 | 0 | 0 | 0 | 0 | 0 | 0 | 0
2016-01-07 12:00 | 0 | 0 | 0 | 0 | 376186.9508 | 0 | 483496 | 0 | 787893.4064 | 0 | 0 | 0 | 0 | 0 | 0 | 0 | 0 | 0 | 0 | 0 | 0 | 0 | 46258.7508 | -61050.2984 | 0 | 0 | 0 | 0 | 0 | 0 | 0
2016-01-07 13:00 | 0 | 0 | 0 | 0 | 384769.7486 | 0 | 491785 | 0 | 680878.155 | 0 | 0 | 0 | 0 | 0 | 0 | 0 | 0 | 0 | 0 | 0 | 0 | 0 | 107015.2514 | 0 | 0 | 0 | 0 | 0 | 0 | 0 | 0
2016-01-07 14:00 | 0 | 0 | 0 | 0 | 333040.2329 | 38999.3101 | 490686 | 0 | 501181.3996 | 61050.2984 | 0 | 0 | 0 | 0 | 0 | 0 | 0 | 0 | 0 | 0 | 0 | 0 | 179696.7554 | 61050.2984 | 0 | 0 | 0 | 0 | 0 | 0 | 0
2016-01-07 15:00 | 0 | 0 | 0 | 0 | 219230.7039 | 180981.2269 | 488256 | 0 | 474187.6288 | 0 | 0 | 0 | 0 | 0 | 0 | 0 | 0 | 0 | 0 | 0 | 0 | 0 | 26993.7708 | -61050.2984 | 0 | 0 | 0 | 0 | 0 | 0 | 0
2016-01-07 16:00 | 0 | 0 | 0 | 0 | 201042.9133 | 280087.0867 | 481130 | 0 | 474187.6288 | 0 | 0 | 0 | 0 | 0 | 0 | 0 | 0 | 0 | 0 | 0 | 0 | 0 | 0 | 0 | 0 | 0 | 0 | 0 | 0 | 0 | 0
2016-01-07 17:00 | 0 | 0 | 0 | 0 | 139131.7116 | 333823.2884 | 472955 | 0 | 474187.6288 | 0 | 0 | 0 | 0 | 0 | 0 | 0 | 0 | 0 | 0 | 0 | 0 | 0 | 0 | 0 | 0 | 0 | 0 | 0 | 0 | 0 | 0
2016-01-07 18:00 | 0 | 0 | 0 | 0 | 287015.3186 | 347367.6889 | 465227 | 0 | 643343.6362 | 0 | 0 | 0 | 0 | 0 | 0 | 0 | 0 | 0 | 0 | 0 | 0 | 169156.0075 | 0 | 0 | 0 | 0 | 0 | 0 | 0 | 0 | 0
2016-01-07 19:00 | 0 | 0 | 0 | 0 | 117959.989 | 341350.011 | 459310 | 0 | 643343.6362 | 0 | 0 | 0 | 0 | 0 | 0 | 0 | 0 | 0 | 0 | 0 | 0 | 0 | 0 | 0 | 0 | 0 | 0 | 0 | 0 | 0 | 0
2016-01-07 20:00 | 0 | 0 | 0 | 0 | 295594.7975 | 330000.21 | 456439 | 0 | 812499.6437 | 0 | 0 | 0 | 0 | 0 | 0 | 0 | 0 | 0 | 0 | 0 | 0 | 169156.0075 | 0 | 0 | 0 | 0 | 0 | 0 | 0 | 0 | 0
2016-01-07 21:00 | 0 | 0 | 0 | 0 | 155401.98 | 302593.02 | 457995 | 0 | 812499.6437 | 0 | 0 | 0 | 0 | 0 | 0 | 0 | 0 | 0 | 0 | 0 | 0 | 0 | 0 | 0 | 0 | 0 | 0 | 0 | 0 | 0 | 0
2016-01-07 22:00 | 0 | 0 | 0 | 0 | 234225.9108 | 239163.0892 | 473389 | 0 | 812499.6437 | 0 | 0 | 0 | 0 | 0 | 0 | 0 | 0 | 0 | 0 | 0 | 0 | 0 | 0 | 0 | 0 | 0 | 0 | 0 | 0 | 0 | 0
2016-01-07 23:00 | 0 | 0 | 0 | 0 | 447738.5249 | 82319.5392 | 488977 | 0 | 853580.7079 | 0 | 0 | 0 | 0 | 0 | 0 | 0 | 0 | 0 | 0 | 0 | 0 | 41081.0641 | 0 | 0 | 0 | 0 | 0 | 0 | 0 | 0 | 0
2016-01-08 | 0 | 0 | 0 | 0 | 187583.402 | 2230.255 | 494433 | 0 | 548961.3648 | 0 | 0 | 0 | 0 | 0 | 0 | 0 | 0 | 0 | 0 | 0 | 0 | 0 | 304619.343 | 0 | 0 | 0 | 0 | 0 | 0 | 0 | 0
2016-01-08 01:00 | 0 | 0 | 0 | 0 | 457576.9442 | 0 | 491621 | 0 | 514917.3091 | 0 | 0 | 0 | 0 | 0 | 0 | 0 | 0 | 0 | 0 | 0 | 0 | 0 | 34044.0558 | 0 | 0 | 0 | 0 | 0 | 0 | 0 | 0
2016-01-08 02:00 | 0 | 0 | 0 | 0 | 436647.9795 | 0 | 481932 | 0 | 469633.2886 | 0 | 0 | 0 | 0 | 0 | 0 | 0 | 0 | 0 | 0 | 0 | 0 | 0 | 45284.0205 | 0 | 0 | 0 | 0 | 0 | 0 | 0 | 0
2016-01-08 03:00 | 0 | 0 | 0 | 0 | 412094.3351 | 0 | 461801 | 0 | 419926.6237 | 0 | 0 | 0 | 0 | 0 | 0 | 0 | 0 | 0 | 0 | 0 | 0 | 0 | 49706.6649 | 0 | 0 | 0 | 0 | 0 | 0 | 0 | 0
2016-01-08 04:00 | 0 | 0 | 0 | 0 | 132388.657 | 0 | 437008 | 0 | 115307.2807 | 0 | 0 | 0 | 0 | 0 | 0 | 0 | 0 | 0 | 0 | 0 | 0 | 0 | 304619.343 | 0 | 0 | 0 | 0 | 0 | 0 | 0 | 0
2016-01-08 05:00 | 0 | 0 | 0 | 0 | 385888.9886 | 0 | 415288 | 0 | 85908.2692 | 0 | 0 | 0 | 0 | 0 | 0 | 0 | 0 | 0 | 0 | 0 | 0 | 0 | 29399.0114 | 0 | 0 | 0 | 0 | 0 | 0 | 0 | 0
2016-01-08 06:00 | 0 | 0 | 0 | 0 | 385186.9966 | 0 | 399917 | 0 | 71178.2658 | 0 | 0 | 0 | 0 | 0 | 0 | 0 | 0 | 0 | 0 | 0 | 0 | 0 | 14730.0034 | 0 | 0 | 0 | 0 | 0 | 0 | 0 | 0
2016-01-08 07:00 | 0 | 0 | 0 | 0 | 389384.3023 | 0 | 389529 | 0 | 71033.5681 | 0 | 0 | 0 | 0 | 0 | 0 | 0 | 0 | 0 | 0 | 0 | 0 | 0 | 144.6977 | 0 | 0 | 0 | 0 | 0 | 0 | 0 | 0
2016-01-08 08:00 | 0 | 0 | 0 | 0 | 384659 | 0 | 384659 | 0 | 71033.5681 | 0 | 0 | 0 | 0 | 0 | 0 | 0 | 0 | 0 | 0 | 0 | 0 | 0 | 0 | 0 | 0 | 0 | 0 | 0 | 0 | 0 | 0
2016-01-08 09:00 | 0 | 0 | 0 | 0 | 384914 | 0 | 384914 | 0 | 71033.5681 | 0 | 0 | 0 | 0 | 0 | 0 | 0 | 0 | 0 | 0 | 0 | 0 | 0 | 0 | 0 | 0 | 0 | 0 | 0 | 0 | 0 | 0
2016-01-08 10:00 | 0 | 0 | 0 | 0 | 395661 | 0 | 395661 | 0 | 71033.5681 | 0 | 0 | 0 | 0 | 0 | 0 | 0 | 0 | 0 | 0 | 0 | 0 | 0 | 0 | 0 | 0 | 0 | 0 | 0 | 0 | 0 | 0
2016-01-08 11:00 | 0 | 0 | 0 | 0 | 426104 | 0 | 426104 | 0 | 71033.5681 | 0 | 0 | 0 | 0 | 0 | 0 | 0 | 0 | 0 | 0 | 0 | 0 | 0 | 0 | 0 | 0 | 0 | 0 | 0 | 0 | 0 | 0
2016-01-08 12:00 | 0 | 0 | 0 | 0 | 440781.5776 | 0 | 455472 | 0 | 56343.1457 | 0 | 0 | 0 | 0 | 0 | 0 | 0 | 0 | 0 | 0 | 0 | 0 | 0 | 14690.4224 | 0 | 0 | 0 | 0 | 0 | 0 | 0 | 0
2016-01-08 13:00 | 0 | 0 | 0 | 0 | 440195.7565 | 0 | 467173 | 0 | 29365.9022 | 0 | 0 | 0 | 0 | 0 | 0 | 0 | 0 | 0 | 0 | 0 | 0 | 0 | 26977.2435 | 0 | 0 | 0 | 0 | 0 | 0 | 0 | 0
2016-01-08 14:00 | 0 | 0 | 0 | 0 | 410633.564 | 32550.5338 | 472550 | 0 | 0 | 0 | 0 | 0 | 0 | 0 | 0 | 0 | 0 | 0 | 0 | 0 | 0 | 0 | 29365.9022 | 0 | 0 | 0 | 0 | 0 | 0 | 0 | 0
2016-01-08 15:00 | 0 | 0 | 0 | 0 | 266797.2106 | 209936.7894 | 476734 | 0 | 0 | 0 | 0 | 0 | 0 | 0 | 0 | 0 | 0 | 0 | 0 | 0 | 0 | 0 | 0 | 0 | 0 | 0 | 0 | 0 | 0 | 0 | 0
2016-01-08 16:00 | 0 | 0 | 0 | 0 | 285428.0012 | 358744.0062 | 475016 | 0 | 169156.0075 | 0 | 0 | 0 | 0 | 0 | 0 | 0 | 0 | 0 | 0 | 0 | 0 | 169156.0075 | 0 | 0 | 0 | 0 | 0 | 0 | 0 | 0 | 0
2016-01-08 17:00 | 0 | 0 | 0 | 0 | 52466.7219 | 416196.2781 | 468663 | 0 | 169156.0075 | 0 | 0 | 0 | 0 | 0 | 0 | 0 | 0 | 0 | 0 | 0 | 0 | 0 | 0 | 0 | 0 | 0 | 0 | 0 | 0 | 0 | 0
2016-01-08 18:00 | 0 | 0 | 0 | 0 | 224878.6522 | 407841.3552 | 463564 | 0 | 338312.0149 | 0 | 0 | 0 | 0 | 0 | 0 | 0 | 0 | 0 | 0 | 0 | 0 | 169156.0075 | 0 | 0 | 0 | 0 | 0 | 0 | 0 | 0 | 0
2016-01-08 19:00 | 0 | 0 | 0 | 0 | 241186.8735 | 386921.1339 | 458952 | 0 | 507468.0224 | 0 | 0 | 0 | 0 | 0 | 0 | 0 | 0 | 0 | 0 | 0 | 0 | 169156.0075 | 0 | 0 | 0 | 0 | 0 | 0 | 0 | 0 | 0
2016-01-08 20:00 | 0 | 0 | 0 | 0 | 79416.3527 | 375120.6473 | 454537 | 0 | 507468.0224 | 0 | 0 | 0 | 0 | 0 | 0 | 0 | 0 | 0 | 0 | 0 | 0 | 0 | 0 | 0 | 0 | 0 | 0 | 0 | 0 | 0 | 0
2016-01-08 21:00 | 0 | 0 | 0 | 0 | 86722.6643 | 367723.3357 | 454446 | 0 | 507468.0224 | 0 | 0 | 0 | 0 | 0 | 0 | 0 | 0 | 0 | 0 | 0 | 0 | 0 | 0 | 0 | 0 | 0 | 0 | 0 | 0 | 0 | 0
2016-01-08 22:00 | 0 | 0 | 0 | 0 | 137461.2779 | 325970.7221 | 463432 | 0 | 507468.0224 | 0 | 0 | 0 | 0 | 0 | 0 | 0 | 0 | 0 | 0 | 0 | 0 | 0 | 0 | 0 | 0 | 0 | 0 | 0 | 0 | 0 | 0
2016-01-08 23:00 | 0 | 0 | 0 | 0 | 299310.87 | 173312.13 | 472623 | 0 | 507468.0224 | 0 | 0 | 0 | 0 | 0 | 0 | 0 | 0 | 0 | 0 | 0 | 0 | 0 | 0 | 0 | 0 | 0 | 0 | 0 | 0 | 0 | 0
2016-01-09 | 0 | 0 | 0 | 0 | 334700.0267 | 3329.6378 | 473493 | 0 | 372004.6869 | 0 | 0 | 0 | 0 | 0 | 0 | 0 | 0 | 0 | 0 | 0 | 0 | 169156.0075 | 304619.343 | 0 | 0 | 0 | 0 | 0 | 0 | 0 | 0
2016-01-09 01:00 | 0 | 0 | 0 | 0 | 163717.657 | 0 | 468337 | 0 | 67385.3439 | 0 | 0 | 0 | 0 | 0 | 0 | 0 | 0 | 0 | 0 | 0 | 0 | 0 | 304619.343 | 0 | 0 | 0 | 0 | 0 | 0 | 0 | 0
2016-01-09 02:00 | 0 | 0 | 0 | 0 | 459225 | 0 | 459225 | 0 | 67385.3439 | 0 | 0 | 0 | 0 | 0 | 0 | 0 | 0 | 0 | 0 | 0 | 0 | 0 | 0 | 0 | 0 | 0 | 0 | 0 | 0 | 0 | 0
2016-01-09 03:00 | 0 | 0 | 0 | 0 | 443600 | 0 | 443600 | 0 | 67385.3439 | 0 | 0 | 0 | 0 | 0 | 0 | 0 | 0 | 0 | 0 | 0 | 0 | 0 | 0 | 0 | 0 | 0 | 0 | 0 | 0 | 0 | 0
2016-01-09 04:00 | 0 | 0 | 0 | 0 | 424303 | 0 | 424303 | 0 | 67385.3439 | 0 | 0 | 0 | 0 | 0 | 0 | 0 | 0 | 0 | 0 | 0 | 0 | 0 | 0 | 0 | 0 | 0 | 0 | 0 | 0 | 0 | 0
2016-01-09 05:00 | 0 | 0 | 0 | 0 | 406106 | 0 | 406106 | 0 | 67385.3439 | 0 | 0 | 0 | 0 | 0 | 0 | 0 | 0 | 0 | 0 | 0 | 0 | 0 | 0 | 0 | 0 | 0 | 0 | 0 | 0 | 0 | 0
2016-01-09 06:00 | 0 | 0 | 0 | 0 | 390602 | 0 | 390602 | 0 | 67385.3439 | 0 | 0 | 0 | 0 | 0 | 0 | 0 | 0 | 0 | 0 | 0 | 0 | 0 | 0 | 0 | 0 | 0 | 0 | 0 | 0 | 0 | 0
2016-01-09 07:00 | 0 | 0 | 0 | 0 | 380209 | 0 | 380209 | 0 | 67385.3439 | 0 | 0 | 0 | 0 | 0 | 0 | 0 | 0 | 0 | 0 | 0 | 0 | 0 | 0 | 0 | 0 | 0 | 0 | 0 | 0 | 0 | 0
2016-01-09 08:00 | 0 | 0 | 0 | 0 | 373855 | 0 | 373855 | 0 | 67385.3439 | 0 | 0 | 0 | 0 | 0 | 0 | 0 | 0 | 0 | 0 | 0 | 0 | 0 | 0 | 0 | 0 | 0 | 0 | 0 | 0 | 0 | 0
2016-01-09 09:00 | 0 | 0 | 0 | 0 | 541976.0075 | 0 | 372820 | 0 | 236541.3513 | 0 | 0 | 0 | 0 | 0 | 0 | 0 | 0 | 0 | 0 | 0 | 0 | 169156.0075 | 0 | 0 | 0 | 0 | 0 | 0 | 0 | 0 | 0
2016-01-09 10:00 | 0 | 0 | 0 | 0 | 376458 | 0 | 376458 | 0 | 236541.3513 | 0 | 0 | 0 | 0 | 0 | 0 | 0 | 0 | 0 | 0 | 0 | 0 | 0 | 0 | 0 | 0 | 0 | 0 | 0 | 0 | 0 | 0
2016-01-09 11:00 | 0 | 0 | 0 | 0 | 385225 | 0 | 385225 | 0 | 236541.3513 | 0 | 0 | 0 | 0 | 0 | 0 | 0 | 0 | 0 | 0 | 0 | 0 | 0 | 0 | 0 | 0 | 0 | 0 | 0 | 0 | 0 | 0
2016-01-09 12:00 | 0 | 0 | 0 | 0 | 400062 | 0 | 400062 | 0 | 236541.3513 | 0 | 0 | 0 | 0 | 0 | 0 | 0 | 0 | 0 | 0 | 0 | 0 | 0 | 0 | 0 | 0 | 0 | 0 | 0 | 0 | 0 | 0
2016-01-09 13:00 | 0 | 0 | 0 | 0 | 417420.976 | 0.024015 | 417421 | 0 | 236541.3513 | 0 | 0 | 0 | 0 | 0 | 0 | 0 | 0 | 0 | 0 | 0 | 0 | 0 | 0 | 0 | 0 | 0 | 0 | 0 | 0 | 0 | 0
2016-01-09 14:00 | 0 | 0 | 0 | 0 | 342000.3585 | 90774.6415 | 432775 | 0 | 236541.3513 | 0 | 0 | 0 | 0 | 0 | 0 | 0 | 0 | 0 | 0 | 0 | 0 | 0 | 0 | 0 | 0 | 0 | 0 | 0 | 0 | 0 | 0
2016-01-09 15:00 | 0 | 0 | 0 | 0 | 224667.2189 | 387992.7886 | 443504 | 0 | 405697.3588 | 0 | 0 | 0 | 0 | 0 | 0 | 0 | 0 | 0 | 0 | 0 | 0 | 169156.0075 | 0 | 0 | 0 | 0 | 0 | 0 | 0 | 0 | 0
2016-01-09 16:00 | 0 | 0 | 0 | 0 | 0 | 528329.095 | 447564 | 0 | 486462.4538 | 0 | 0 | 0 | 0 | 0 | 0 | 0 | 0 | 0 | 0 | 0 | 0 | 80765.095 | 0 | 0 | 0 | 0 | 0 | 0 | 0 | 0 | 0
2016-01-09 17:00 | 0 | 0 | 0 | 0 | 0 | 539284.205 | 446237 | 0 | 579509.6587 | 0 | 0 | 0 | 0 | 0 | 0 | 0 | 0 | 0 | 0 | 0 | 0 | 93047.205 | 0 | 0 | 0 | 0 | 0 | 0 | 0 | 0 | 0
2016-01-09 18:00 | 0 | 0 | 0 | 0 | 0 | 505985.5803 | 441450 | 0 | 644045.239 | 0 | 0 | 0 | 0 | 0 | 0 | 0 | 0 | 0 | 0 | 0 | 0 | 64535.5803 | 0 | 0 | 0 | 0 | 0 | 0 | 0 | 0 | 0
2016-01-09 19:00 | 0 | 0 | 0 | 0 | 0 | 487939.3141 | 437135 | 0 | 694849.5531 | 0 | 0 | 0 | 0 | 0 | 0 | 0 | 0 | 0 | 0 | 0 | 0 | 50804.3141 | 0 | 0 | 0 | 0 | 0 | 0 | 0 | 0 | 0
2016-01-09 20:00 | 0 | 0 | 0 | 0 | 0 | 501589.4551 | 434799 | 0 | 761640.0082 | 0 | 0 | 0 | 0 | 0 | 0 | 0 | 0 | 0 | 0 | 0 | 0 | 66790.4551 | 0 | 0 | 0 | 0 | 0 | 0 | 0 | 0 | 0
2016-01-09 21:00 | 0 | 0 | 0 | 0 | 0 | 513164.5423 | 438748 | 0 | 836056.5505 | 0 | 0 | 0 | 0 | 0 | 0 | 0 | 0 | 0 | 0 | 0 | 0 | 74416.5423 | 0 | 0 | 0 | 0 | 0 | 0 | 0 | 0 | 0
2016-01-09 22:00 | 0 | 0 | 0 | 0 | 163312.8667 | 456942.1408 | 451099 | 0 | 1005212.558 | 0 | 0 | 0 | 0 | 0 | 0 | 0 | 0 | 0 | 0 | 0 | 0 | 169156.0075 | 0 | 0 | 0 | 0 | 0 | 0 | 0 | 0 | 0
2016-01-09 23:00 | 0 | 0 | 0 | 0 | 504.9169 | 156841.7401 | 461966 | 0 | 700593.215 | 0 | 0 | 0 | 0 | 0 | 0 | 0 | 0 | 0 | 0 | 0 | 0 | 0 | 304619.343 | 0 | 0 | 0 | 0 | 0 | 0 | 0 | 0
2016-01-10 | 0 | 0 | 0 | 0 | 635404.3739 | 659.6335 | 466908 | 0 | 869749.2224 | 0 | 0 | 0 | 0 | 0 | 0 | 0 | 0 | 0 | 0 | 0 | 0 | 169156.0075 | 0 | 0 | 0 | 0 | 0 | 0 | 0 | 0 | 0
2016-01-10 01:00 | 0 | 0 | 0 | 0 | 465022 | 0 | 465022 | 0 | 869749.2224 | 0 | 0 | 0 | 0 | 0 | 0 | 0 | 0 | 0 | 0 | 0 | 0 | 0 | 0 | 0 | 0 | 0 | 0 | 0 | 0 | 0 | 0
2016-01-10 02:00 | 0 | 0 | 0 | 0 | 458039 | 0 | 458039 | 0 | 869749.2224 | 0 | 0 | 0 | 0 | 0 | 0 | 0 | 0 | 0 | 0 | 0 | 0 | 0 | 0 | 0 | 0 | 0 | 0 | 0 | 0 | 0 | 0
2016-01-10 03:00 | 0 | 0 | 0 | 0 | 445223 | 0 | 445223 | 0 | 869749.2224 | 0 | 0 | 0 | 0 | 0 | 0 | 0 | 0 | 0 | 0 | 0 | 0 | 0 | 0 | 0 | 0 | 0 | 0 | 0 | 0 | 0 | 0
2016-01-10 04:00 | 0 | 0 | 0 | 0 | 429865 | 0 | 429865 | 0 | 869749.2224 | 0 | 0 | 0 | 0 | 0 | 0 | 0 | 0 | 0 | 0 | 0 | 0 | 0 | 0 | 0 | 0 | 0 | 0 | 0 | 0 | 0 | 0
2016-01-10 05:00 | 0 | 0 | 0 | 0 | 110216.657 | 0 | 414836 | 0 | 565129.8794 | 0 | 0 | 0 | 0 | 0 | 0 | 0 | 0 | 0 | 0 | 0 | 0 | 0 | 304619.343 | 0 | 0 | 0 | 0 | 0 | 0 | 0 | 0
2016-01-10 06:00 | 0 | 0 | 0 | 0 | 401159 | 0 | 401159 | 0 | 565129.8794 | 0 | 0 | 0 | 0 | 0 | 0 | 0 | 0 | 0 | 0 | 0 | 0 | 0 | 0 | 0 | 0 | 0 | 0 | 0 | 0 | 0 | 0
2016-01-10 07:00 | 0 | 0 | 0 | 0 | 391763 | 0 | 391763 | 0 | 565129.8794 | 0 | 0 | 0 | 0 | 0 | 0 | 0 | 0 | 0 | 0 | 0 | 0 | 0 | 0 | 0 | 0 | 0 | 0 | 0 | 0 | 0 | 0
2016-01-10 08:00 | 0 | 0 | 0 | 0 | 387369 | 0 | 387369 | 0 | 565129.8794 | 0 | 0 | 0 | 0 | 0 | 0 | 0 | 0 | 0 | 0 | 0 | 0 | 0 | 0 | 0 | 0 | 0 | 0 | 0 | 0 | 0 | 0
2016-01-10 09:00 | 0 | 0 | 0 | 0 | 386669 | 0 | 386669 | 0 | 565129.8794 | 0 | 0 | 0 | 0 | 0 | 0 | 0 | 0 | 0 | 0 | 0 | 0 | 0 | 0 | 0 | 0 | 0 | 0 | 0 | 0 | 0 | 0
2016-01-10 10:00 | 0 | 0 | 0 | 0 | 390692 | 0 | 390692 | 0 | 565129.8794 | 0 | 0 | 0 | 0 | 0 | 0 | 0 | 0 | 0 | 0 | 0 | 0 | 0 | 0 | 0 | 0 | 0 | 0 | 0 | 0 | 0 | 0
2016-01-10 11:00 | 0 | 0 | 0 | 0 | 400516 | 0 | 400516 | 0 | 565129.8794 | 0 | 0 | 0 | 0 | 0 | 0 | 0 | 0 | 0 | 0 | 0 | 0 | 0 | 0 | 0 | 0 | 0 | 0 | 0 | 0 | 0 | 0
2016-01-10 12:00 | 0 | 0 | 0 | 0 | 415332 | 0 | 415332 | 0 | 565129.8794 | 0 | 0 | 0 | 0 | 0 | 0 | 0 | 0 | 0 | 0 | 0 | 0 | 0 | 0 | 0 | 0 | 0 | 0 | 0 | 0 | 0 | 0
2016-01-10 13:00 | 0 | 0 | 0 | 0 | 431530.8077 | 0.1923 | 431531 | 0 | 565129.8794 | 0 | 0 | 0 | 0 | 0 | 0 | 0 | 0 | 0 | 0 | 0 | 0 | 0 | 0 | 0 | 0 | 0 | 0 | 0 | 0 | 0 | 0
2016-01-10 14:00 | 0 | 0 | 0 | 0 | 347644.5673 | 98579.4327 | 446224 | 0 | 565129.8794 | 0 | 0 | 0 | 0 | 0 | 0 | 0 | 0 | 0 | 0 | 0 | 0 | 0 | 0 | 0 | 0 | 0 | 0 | 0 | 0 | 0 | 0
2016-01-10 15:00 | 0 | 0 | 0 | 0 | 116971.6181 | 337473.3819 | 454445 | 0 | 565129.8794 | 0 | 0 | 0 | 0 | 0 | 0 | 0 | 0 | 0 | 0 | 0 | 0 | 0 | 0 | 0 | 0 | 0 | 0 | 0 | 0 | 0 | 0
2016-01-10 16:00 | 0 | 0 | 0 | 0 | 160663.8122 | 464461.1953 | 455969 | 0 | 734285.8869 | 0 | 0 | 0 | 0 | 0 | 0 | 0 | 0 | 0 | 0 | 0 | 0 | 169156.0075 | 0 | 0 | 0 | 0 | 0 | 0 | 0 | 0 | 0
2016-01-10 17:00 | 0 | 0 | 0 | 0 | 0 | 493517.838 | 455005 | 0 | 772798.7249 | 0 | 0 | 0 | 0 | 0 | 0 | 0 | 0 | 0 | 0 | 0 | 0 | 38512.838 | 0 | 0 | 0 | 0 | 0 | 0 | 0 | 0 | 0
2016-01-10 18:00 | 0 | 0 | 0 | 0 | 0 | 482058.3759 | 450676 | 0 | 804181.1008 | 0 | 0 | 0 | 0 | 0 | 0 | 0 | 0 | 0 | 0 | 0 | 0 | 31382.3759 | 0 | 0 | 0 | 0 | 0 | 0 | 0 | 0 | 0
2016-01-10 19:00 | 0 | 0 | 0 | 0 | 0 | 467032.4315 | 445348 | 0 | 825865.5323 | 0 | 0 | 0 | 0 | 0 | 0 | 0 | 0 | 0 | 0 | 0 | 0 | 21684.4315 | 0 | 0 | 0 | 0 | 0 | 0 | 0 | 0 | 0
2016-01-10 20:00 | 0 | 0 | 0 | 0 | 0 | 466508.3976 | 441043 | 0 | 851330.9299 | 0 | 0 | 0 | 0 | 0 | 0 | 0 | 0 | 0 | 0 | 0 | 0 | 25465.3976 | 0 | 0 | 0 | 0 | 0 | 0 | 0 | 0 | 0
2016-01-10 21:00 | 0 | 0 | 0 | 0 | 151068.0308 | 464057.9767 | 445970 | 0 | 1020486.9374 | 0 | 0 | 0 | 0 | 0 | 0 | 0 | 0 | 0 | 0 | 0 | 0 | 169156.0075 | 0 | 0 | 0 | 0 | 0 | 0 | 0 | 0 | 0
2016-01-10 22:00 | 0 | 0 | 0 | 0 | 72217.8226 | 390544.1774 | 462762 | 0 | 1020486.9374 | 0 | 0 | 0 | 0 | 0 | 0 | 0 | 0 | 0 | 0 | 0 | 0 | 0 | 0 | 0 | 0 | 0 | 0 | 0 | 0 | 0 | 0
2016-01-10 23:00 | 0 | 0 | 0 | 0 | 326597.683 | 159789.317 | 486387 | 0 | 1020486.9374 | 0 | 0 | 0 | 0 | 0 | 0 | 0 | 0 | 0 | 0 | 0 | 0 | 0 | 0 | 0 | 0 | 0 | 0 | 0 | 0 | 0 | 0
2016-01-11 | 0 | 0 | 0 | 0 | 585680.8599 | 2620.6106 | 499575 | 0 | 1109213.4078 | 0 | 0 | 0 | 0 | 0 | 0 | 0 | 0 | 0 | 0 | 0 | 0 | 169156.0075 | 80429.537 | 0 | 0 | 0 | 0 | 0 | 0 | 0 | 0
2016-01-11 01:00 | 0 | 0 | 0 | 0 | 199143.657 | 0 | 503763 | 0 | 804594.0648 | 0 | 0 | 0 | 0 | 0 | 0 | 0 | 0 | 0 | 0 | 0 | 0 | 0 | 304619.343 | 0 | 0 | 0 | 0 | 0 | 0 | 0 | 0
2016-01-11 02:00 | 0 | 0 | 0 | 0 | 499300 | 0 | 499300 | 0 | 804594.0648 | 0 | 0 | 0 | 0 | 0 | 0 | 0 | 0 | 0 | 0 | 0 | 0 | 0 | 0 | 0 | 0 | 0 | 0 | 0 | 0 | 0 | 0
2016-01-11 03:00 | 0 | 0 | 0 | 0 | 486290 | 0 | 486290 | 0 | 804594.0648 | 0 | 0 | 0 | 0 | 0 | 0 | 0 | 0 | 0 | 0 | 0 | 0 | 0 | 0 | 0 | 0 | 0 | 0 | 0 | 0 | 0 | 0
2016-01-11 04:00 | 0 | 0 | 0 | 0 | 469026 | 0 | 469026 | 0 | 804594.0648 | 0 | 0 | 0 | 0 | 0 | 0 | 0 | 0 | 0 | 0 | 0 | 0 | 0 | 0 | 0 | 0 | 0 | 0 | 0 | 0 | 0 | 0
2016-01-11 05:00 | 0 | 0 | 0 | 0 | 454916 | 0 | 454916 | 0 | 804594.0648 | 0 | 0 | 0 | 0 | 0 | 0 | 0 | 0 | 0 | 0 | 0 | 0 | 0 | 0 | 0 | 0 | 0 | 0 | 0 | 0 | 0 | 0
2016-01-11 06:00 | 0 | 0 | 0 | 0 | 445035 | 0 | 445035 | 0 | 804594.0648 | 0 | 0 | 0 | 0 | 0 | 0 | 0 | 0 | 0 | 0 | 0 | 0 | 0 | 0 | 0 | 0 | 0 | 0 | 0 | 0 | 0 | 0
2016-01-11 07:00 | 0 | 0 | 0 | 0 | 440399 | 0 | 440399 | 0 | 804594.0648 | 0 | 0 | 0 | 0 | 0 | 0 | 0 | 0 | 0 | 0 | 0 | 0 | 0 | 0 | 0 | 0 | 0 | 0 | 0 | 0 | 0 | 0
2016-01-11 08:00 | 0 | 0 | 0 | 0 | 440627 | 0 | 440627 | 0 | 804594.0648 | 0 | 0 | 0 | 0 | 0 | 0 | 0 | 0 | 0 | 0 | 0 | 0 | 0 | 0 | 0 | 0 | 0 | 0 | 0 | 0 | 0 | 0
2016-01-11 09:00 | 0 | 0 | 0 | 0 | 142623.657 | 0 | 447243 | 0 | 499974.7218 | 0 | 0 | 0 | 0 | 0 | 0 | 0 | 0 | 0 | 0 | 0 | 0 | 0 | 304619.343 | 0 | 0 | 0 | 0 | 0 | 0 | 0 | 0
2016-01-11 10:00 | 0 | 0 | 0 | 0 | 465391 | 0 | 465391 | 0 | 499974.7218 | 0 | 0 | 0 | 0 | 0 | 0 | 0 | 0 | 0 | 0 | 0 | 0 | 0 | 0 | 0 | 0 | 0 | 0 | 0 | 0 | 0 | 0
2016-01-11 11:00 | 0 | 0 | 0 | 0 | 503205 | 0 | 503205 | 0 | 499974.7218 | 0 | 0 | 0 | 0 | 0 | 0 | 0 | 0 | 0 | 0 | 0 | 0 | 0 | 0 | 0 | 0 | 0 | 0 | 0 | 0 | 0 | 0
2016-01-11 12:00 | 0 | 0 | 0 | 0 | 537493 | 0 | 537493 | 0 | 499974.7218 | 0 | 0 | 0 | 0 | 0 | 0 | 0 | 0 | 0 | 0 | 0 | 0 | 0 | 0 | 0 | 0 | 0 | 0 | 0 | 0 | 0 | 0
2016-01-11 13:00 | 0 | 0 | 0 | 0 | 547764.9466 | 0.053366 | 547765 | 0 | 499974.7218 | 0 | 0 | 0 | 0 | 0 | 0 | 0 | 0 | 0 | 0 | 0 | 0 | 0 | 0 | 0 | 0 | 0 | 0 | 0 | 0 | 0 | 0
2016-01-11 14:00 | 0 | 0 | 0 | 0 | 456033.8825 | 87643.1175 | 543677 | 0 | 499974.7218 | 0 | 0 | 0 | 0 | 0 | 0 | 0 | 0 | 0 | 0 | 0 | 0 | 0 | 0 | 0 | 0 | 0 | 0 | 0 | 0 | 0 | 0
2016-01-11 15:00 | 0 | 0 | 0 | 0 | 92597.2122 | 443269.7878 | 535867 | 0 | 499974.7218 | 0 | 0 | 0 | 0 | 0 | 0 | 0 | 0 | 0 | 0 | 0 | 0 | 0 | 0 | 0 | 0 | 0 | 0 | 0 | 0 | 0 | 0
2016-01-11 16:00 | 0 | 0 | 0 | 0 | 122973.2197 | 570375.7878 | 524193 | 0 | 669130.7293 | 0 | 0 | 0 | 0 | 0 | 0 | 0 | 0 | 0 | 0 | 0 | 0 | 169156.0075 | 0 | 0 | 0 | 0 | 0 | 0 | 0 | 0 | 0
2016-01-11 17:00 | 0 | 0 | 0 | 0 | 0 | 565118.2514 | 511046 | 0 | 723202.9807 | 0 | 0 | 0 | 0 | 0 | 0 | 0 | 0 | 0 | 0 | 0 | 0 | 54072.2514 | 0 | 0 | 0 | 0 | 0 | 0 | 0 | 0 | 0
2016-01-11 18:00 | 0 | 0 | 0 | 0 | 0 | 538566.8371 | 501251 | 0 | 760518.8178 | 0 | 0 | 0 | 0 | 0 | 0 | 0 | 0 | 0 | 0 | 0 | 0 | 37315.8371 | 0 | 0 | 0 | 0 | 0 | 0 | 0 | 0 | 0
2016-01-11 19:00 | 0 | 0 | 0 | 0 | 0 | 528891.2385 | 492140 | 0 | 797270.0563 | 0 | 0 | 0 | 0 | 0 | 0 | 0 | 0 | 0 | 0 | 0 | 0 | 36751.2385 | 0 | 0 | 0 | 0 | 0 | 0 | 0 | 0 | 0
2016-01-11 20:00 | 0 | 0 | 0 | 0 | 0 | 545023.5428 | 485928 | 0 | 856365.5991 | 0 | 0 | 0 | 0 | 0 | 0 | 0 | 0 | 0 | 0 | 0 | 0 | 59095.5428 | 0 | 0 | 0 | 0 | 0 | 0 | 0 | 0 | 0
2016-01-11 21:00 | 0 | 0 | 0 | 0 | 0 | 570849.5586 | 488605 | 0 | 938610.1577 | 0 | 0 | 0 | 0 | 0 | 0 | 0 | 0 | 0 | 0 | 0 | 0 | 82244.5586 | 0 | 0 | 0 | 0 | 0 | 0 | 0 | 0 | 0
2016-01-11 22:00 | 0 | 0 | 0 | 0 | 0 | 515976.4608 | 506939 | 0 | 947647.6185 | 0 | 0 | 0 | 0 | 0 | 0 | 0 | 0 | 0 | 0 | 0 | 0 | 9037.4608 | 0 | 0 | 0 | 0 | 0 | 0 | 0 | 0 | 0
2016-01-11 23:00 | 0 | 0 | 0 | 0 | 211161.4868 | 179754.1776 | 526379 | 0 | 812184.2829 | 0 | 0 | 0 | 0 | 0 | 0 | 0 | 0 | 0 | 0 | 0 | 0 | 169156.0075 | 304619.343 | 0 | 0 | 0 | 0 | 0 | 0 | 0 | 0
2016-01-12 | 0 | 0 | 0 | 0 | 540070.7118 | 2374.2882 | 542445 | 0 | 812184.2829 | 0 | 0 | 0 | 0 | 0 | 0 | 0 | 0 | 0 | 0 | 0 | 0 | 0 | 0 | 0 | 0 | 0 | 0 | 0 | 0 | 0 | 0
2016-01-12 01:00 | 0 | 0 | 0 | 0 | 543639 | 0 | 543639 | 0 | 812184.2829 | 0 | 0 | 0 | 0 | 0 | 0 | 0 | 0 | 0 | 0 | 0 | 0 | 0 | 0 | 0 | 0 | 0 | 0 | 0 | 0 | 0 | 0
2016-01-12 02:00 | 0 | 0 | 0 | 0 | 535222 | 0 | 535222 | 0 | 812184.2829 | 0 | 0 | 0 | 0 | 0 | 0 | 0 | 0 | 0 | 0 | 0 | 0 | 0 | 0 | 0 | 0 | 0 | 0 | 0 | 0 | 0 | 0
2016-01-12 03:00 | 0 | 0 | 0 | 0 | 517768 | 0 | 517768 | 0 | 812184.2829 | 0 | 0 | 0 | 0 | 0 | 0 | 0 | 0 | 0 | 0 | 0 | 0 | 0 | 0 | 0 | 0 | 0 | 0 | 0 | 0 | 0 | 0
2016-01-12 04:00 | 0 | 0 | 0 | 0 | 493946 | 0 | 493946 | 0 | 812184.2829 | 0 | 0 | 0 | 0 | 0 | 0 | 0 | 0 | 0 | 0 | 0 | 0 | 0 | 0 | 0 | 0 | 0 | 0 | 0 | 0 | 0 | 0
2016-01-12 05:00 | 0 | 0 | 0 | 0 | 476108 | 0 | 476108 | 0 | 812184.2829 | 0 | 0 | 0 | 0 | 0 | 0 | 0 | 0 | 0 | 0 | 0 | 0 | 0 | 0 | 0 | 0 | 0 | 0 | 0 | 0 | 0 | 0
2016-01-12 06:00 | 0 | 0 | 0 | 0 | 463046 | 0 | 463046 | 0 | 812184.2829 | 0 | 0 | 0 | 0 | 0 | 0 | 0 | 0 | 0 | 0 | 0 | 0 | 0 | 0 | 0 | 0 | 0 | 0 | 0 | 0 | 0 | 0
2016-01-12 07:00 | 0 | 0 | 0 | 0 | 454908 | 0 | 454908 | 0 | 812184.2829 | 0 | 0 | 0 | 0 | 0 | 0 | 0 | 0 | 0 | 0 | 0 | 0 | 0 | 0 | 0 | 0 | 0 | 0 | 0 | 0 | 0 | 0
2016-01-12 08:00 | 0 | 0 | 0 | 0 | 451631 | 0 | 451631 | 0 | 812184.2829 | 0 | 0 | 0 | 0 | 0 | 0 | 0 | 0 | 0 | 0 | 0 | 0 | 0 | 0 | 0 | 0 | 0 | 0 | 0 | 0 | 0 | 0
2016-01-12 09:00 | 0 | 0 | 0 | 0 | 454626 | 0 | 454626 | 0 | 812184.2829 | 0 | 0 | 0 | 0 | 0 | 0 | 0 | 0 | 0 | 0 | 0 | 0 | 0 | 0 | 0 | 0 | 0 | 0 | 0 | 0 | 0 | 0
2016-01-12 10:00 | 0 | 0 | 0 | 0 | 468323 | 0 | 468323 | 0 | 812184.2829 | 0 | 0 | 0 | 0 | 0 | 0 | 0 | 0 | 0 | 0 | 0 | 0 | 0 | 0 | 0 | 0 | 0 | 0 | 0 | 0 | 0 | 0
2016-01-12 11:00 | 0 | 0 | 0 | 0 | 501211 | 0 | 501211 | 0 | 812184.2829 | 0 | 0 | 0 | 0 | 0 | 0 | 0 | 0 | 0 | 0 | 0 | 0 | 0 | 0 | 0 | 0 | 0 | 0 | 0 | 0 | 0 | 0
2016-01-12 12:00 | 0 | 0 | 0 | 0 | 532066 | 0 | 532066 | 0 | 812184.2829 | 0 | 0 | 0 | 0 | 0 | 0 | 0 | 0 | 0 | 0 | 0 | 0 | 0 | 0 | 0 | 0 | 0 | 0 | 0 | 0 | 0 | 0
2016-01-12 13:00 | 0 | 0 | 0 | 0 | 539232.4001 | 0.5999 | 539233 | 0 | 812184.2829 | 0 | 0 | 0 | 0 | 0 | 0 | 0 | 0 | 0 | 0 | 0 | 0 | 0 | 0 | 0 | 0 | 0 | 0 | 0 | 0 | 0 | 0
2016-01-12 14:00 | 0 | 0 | 0 | 0 | 413151.6087 | 118953.3913 | 532105 | 0 | 812184.2829 | 0 | 0 | 0 | 0 | 0 | 0 | 0 | 0 | 0 | 0 | 0 | 0 | 0 | 0 | 0 | 0 | 0 | 0 | 0 | 0 | 0 | 0
2016-01-12 15:00 | 0 | 0 | 0 | 0 | 11986.1895 | 509683.8105 | 521670 | 0 | 812184.2829 | 0 | 0 | 0 | 0 | 0 | 0 | 0 | 0 | 0 | 0 | 0 | 0 | 0 | 0 | 0 | 0 | 0 | 0 | 0 | 0 | 0 | 0
2016-01-12 16:00 | 0 | 0 | 0 | 0 | 74278.4385 | 604929.5689 | 510052 | 0 | 981340.2904 | 0 | 0 | 0 | 0 | 0 | 0 | 0 | 0 | 0 | 0 | 0 | 0 | 169156.0075 | 0 | 0 | 0 | 0 | 0 | 0 | 0 | 0 | 0
2016-01-12 17:00 | 0 | 0 | 0 | 0 | 0 | 589379.7332 | 498062 | 0 | 1072658.0236 | 0 | 0 | 0 | 0 | 0 | 0 | 0 | 0 | 0 | 0 | 0 | 0 | 91317.7332 | 0 | 0 | 0 | 0 | 0 | 0 | 0 | 0 | 0
2016-01-12 18:00 | 0 | 0 | 0 | 0 | 103225.8379 | 554491.1696 | 488561 | 0 | 1241814.0311 | 0 | 0 | 0 | 0 | 0 | 0 | 0 | 0 | 0 | 0 | 0 | 0 | 169156.0075 | 0 | 0 | 0 | 0 | 0 | 0 | 0 | 0 | 0
2016-01-12 19:00 | 0 | 0 | 0 | 0 | 0 | 538795.7254 | 480756 | 0 | 1299853.7565 | 0 | 0 | 0 | 0 | 0 | 0 | 0 | 0 | 0 | 0 | 0 | 0 | 58039.7254 | 0 | 0 | 0 | 0 | 0 | 0 | 0 | 0 | 0
2016-01-12 20:00 | 0 | 0 | 0 | 0 | 0 | 552174.716 | 474428 | 0 | 1377600.4725 | 0 | 0 | 0 | 0 | 0 | 0 | 0 | 0 | 0 | 0 | 0 | 0 | 77746.716 | 0 | 0 | 0 | 0 | 0 | 0 | 0 | 0 | 0
2016-01-12 21:00 | 0 | 0 | 0 | 0 | 0 | 577537.6406 | 476053 | 0 | 1479085.1132 | 0 | 0 | 0 | 0 | 0 | 0 | 0 | 0 | 0 | 0 | 0 | 0 | 101484.6406 | 0 | 0 | 0 | 0 | 0 | 0 | 0 | 0 | 0
2016-01-12 22:00 | 0 | 0 | 0 | 0 | 0 | 528588.5426 | 492115 | 0 | 1515558.6557 | 0 | 0 | 0 | 0 | 0 | 0 | 0 | 0 | 0 | 0 | 0 | 0 | 36473.5426 | 0 | 0 | 0 | 0 | 0 | 0 | 0 | 0 | 0
2016-01-12 23:00 | 0 | 0 | 0 | 0 | 19357.8616 | 189222.7954 | 513200 | 0 | 1210939.3127 | 0 | 0 | 0 | 0 | 0 | 0 | 0 | 0 | 0 | 0 | 0 | 0 | 0 | 304619.343 | 0 | 0 | 0 | 0 | 0 | 0 | 0 | 0
2016-01-13 | 0 | 0 | 0 | 0 | 591502.4074 | 3098.7602 | 524891 | 0 | 1280649.4803 | 0 | 0 | 0 | 0 | 0 | 0 | 0 | 0 | 0 | 0 | 0 | 0 | 169156.0075 | 99445.8399 | 0 | 0 | 0 | 0 | 0 | 0 | 0 | 0
2016-01-13 01:00 | 0 | 0 | 0 | 0 | 221452.657 | 0 | 526072 | 0 | 976030.1373 | 0 | 0 | 0 | 0 | 0 | 0 | 0 | 0 | 0 | 0 | 0 | 0 | 0 | 304619.343 | 0 | 0 | 0 | 0 | 0 | 0 | 0 | 0
2016-01-13 02:00 | 0 | 0 | 0 | 0 | 519458 | 0 | 519458 | 0 | 976030.1373 | 0 | 0 | 0 | 0 | 0 | 0 | 0 | 0 | 0 | 0 | 0 | 0 | 0 | 0 | 0 | 0 | 0 | 0 | 0 | 0 | 0 | 0
2016-01-13 03:00 | 0 | 0 | 0 | 0 | 503849 | 0 | 503849 | 0 | 976030.1373 | 0 | 0 | 0 | 0 | 0 | 0 | 0 | 0 | 0 | 0 | 0 | 0 | 0 | 0 | 0 | 0 | 0 | 0 | 0 | 0 | 0 | 0
2016-01-13 04:00 | 0 | 0 | 0 | 0 | 483469 | 0 | 483469 | 0 | 976030.1373 | 0 | 0 | 0 | 0 | 0 | 0 | 0 | 0 | 0 | 0 | 0 | 0 | 0 | 0 | 0 | 0 | 0 | 0 | 0 | 0 | 0 | 0
2016-01-13 05:00 | 0 | 0 | 0 | 0 | 465481 | 0 | 465481 | 0 | 976030.1373 | 0 | 0 | 0 | 0 | 0 | 0 | 0 | 0 | 0 | 0 | 0 | 0 | 0 | 0 | 0 | 0 | 0 | 0 | 0 | 0 | 0 | 0
2016-01-13 06:00 | 0 | 0 | 0 | 0 | 454923 | 0 | 454923 | 0 | 976030.1373 | 0 | 0 | 0 | 0 | 0 | 0 | 0 | 0 | 0 | 0 | 0 | 0 | 0 | 0 | 0 | 0 | 0 | 0 | 0 | 0 | 0 | 0
2016-01-13 07:00 | 0 | 0 | 0 | 0 | 448875 | 0 | 448875 | 0 | 976030.1373 | 0 | 0 | 0 | 0 | 0 | 0 | 0 | 0 | 0 | 0 | 0 | 0 | 0 | 0 | 0 | 0 | 0 | 0 | 0 | 0 | 0 | 0
2016-01-13 08:00 | 0 | 0 | 0 | 0 | 447429 | 0 | 447429 | 0 | 976030.1373 | 0 | 0 | 0 | 0 | 0 | 0 | 0 | 0 | 0 | 0 | 0 | 0 | 0 | 0 | 0 | 0 | 0 | 0 | 0 | 0 | 0 | 0
2016-01-13 09:00 | 0 | 0 | 0 | 0 | 452208 | 0 | 452208 | 0 | 976030.1373 | 0 | 0 | 0 | 0 | 0 | 0 | 0 | 0 | 0 | 0 | 0 | 0 | 0 | 0 | 0 | 0 | 0 | 0 | 0 | 0 | 0 | 0
2016-01-13 10:00 | 0 | 0 | 0 | 0 | 469687 | 0 | 469687 | 0 | 976030.1373 | 0 | 0 | 0 | 0 | 0 | 0 | 0 | 0 | 0 | 0 | 0 | 0 | 0 | 0 | 0 | 0 | 0 | 0 | 0 | 0 | 0 | 0
2016-01-13 11:00 | 0 | 0 | 0 | 0 | 505391 | 0 | 505391 | 0 | 976030.1373 | 0 | 0 | 0 | 0 | 0 | 0 | 0 | 0 | 0 | 0 | 0 | 0 | 0 | 0 | 0 | 0 | 0 | 0 | 0 | 0 | 0 | 0
2016-01-13 12:00 | 0 | 0 | 0 | 0 | 537146 | 0 | 537146 | 0 | 976030.1373 | 0 | 0 | 0 | 0 | 0 | 0 | 0 | 0 | 0 | 0 | 0 | 0 | 0 | 0 | 0 | 0 | 0 | 0 | 0 | 0 | 0 | 0
2016-01-13 13:00 | 0 | 0 | 0 | 0 | 545010.9143 | 1.0857 | 545012 | 0 | 976030.1373 | 0 | 0 | 0 | 0 | 0 | 0 | 0 | 0 | 0 | 0 | 0 | 0 | 0 | 0 | 0 | 0 | 0 | 0 | 0 | 0 | 0 | 0
2016-01-13 14:00 | 0 | 0 | 0 | 0 | 486012.3307 | 51221.6693 | 537234 | 0 | 976030.1373 | 0 | 0 | 0 | 0 | 0 | 0 | 0 | 0 | 0 | 0 | 0 | 0 | 0 | 0 | 0 | 0 | 0 | 0 | 0 | 0 | 0 | 0
2016-01-13 15:00 | 0 | 0 | 0 | 0 | 78814.9804 | 446804.0196 | 525619 | 0 | 976030.1373 | 0 | 0 | 0 | 0 | 0 | 0 | 0 | 0 | 0 | 0 | 0 | 0 | 0 | 0 | 0 | 0 | 0 | 0 | 0 | 0 | 0 | 0
2016-01-13 16:00 | 0 | 0 | 0 | 0 | 146675.7877 | 534483.2197 | 512003 | 0 | 1145186.1448 | 0 | 0 | 0 | 0 | 0 | 0 | 0 | 0 | 0 | 0 | 0 | 0 | 169156.0075 | 0 | 0 | 0 | 0 | 0 | 0 | 0 | 0 | 0
2016-01-13 17:00 | 0 | 0 | 0 | 0 | 0 | 535091.3986 | 498883 | 0 | 1181394.5434 | 0 | 0 | 0 | 0 | 0 | 0 | 0 | 0 | 0 | 0 | 0 | 0 | 36208.3986 | 0 | 0 | 0 | 0 | 0 | 0 | 0 | 0 | 0
2016-01-13 18:00 | 0 | 0 | 0 | 0 | 0 | 514937.9729 | 487741 | 0 | 1208591.5162 | 0 | 0 | 0 | 0 | 0 | 0 | 0 | 0 | 0 | 0 | 0 | 0 | 27196.9729 | 0 | 0 | 0 | 0 | 0 | 0 | 0 | 0 | 0
2016-01-13 19:00 | 0 | 0 | 0 | 0 | 0 | 503298.694 | 480098 | 0 | 1231792.2103 | 0 | 0 | 0 | 0 | 0 | 0 | 0 | 0 | 0 | 0 | 0 | 0 | 23200.694 | 0 | 0 | 0 | 0 | 0 | 0 | 0 | 0 | 0
2016-01-13 20:00 | 0 | 0 | 0 | 0 | 0 | 516239.0671 | 475714 | 0 | 1272317.2774 | 0 | 0 | 0 | 0 | 0 | 0 | 0 | 0 | 0 | 0 | 0 | 0 | 40525.0671 | 0 | 0 | 0 | 0 | 0 | 0 | 0 | 0 | 0
2016-01-13 21:00 | 0 | 0 | 0 | 0 | 0 | 528309.1656 | 479086 | 0 | 1321540.443 | 0 | 0 | 0 | 0 | 0 | 0 | 0 | 0 | 0 | 0 | 0 | 0 | 49223.1656 | 0 | 0 | 0 | 0 | 0 | 0 | 0 | 0 | 0
2016-01-13 22:00 | 0 | 0 | 0 | 0 | 210154.8425 | 454540.165 | 495539 | 0 | 1490696.4505 | 0 | 0 | 0 | 0 | 0 | 0 | 0 | 0 | 0 | 0 | 0 | 0 | 169156.0075 | 0 | 0 | 0 | 0 | 0 | 0 | 0 | 0 | 0
2016-01-13 23:00 | 0 | 0 | 0 | 0 | 50312.1011 | 160380.5559 | 515312 | 0 | 1186077.1074 | 0 | 0 | 0 | 0 | 0 | 0 | 0 | 0 | 0 | 0 | 0 | 0 | 0 | 304619.343 | 0 | 0 | 0 | 0 | 0 | 0 | 0 | 0
2016-01-14 | 0 | 0 | 0 | 0 | 691315.2006 | 3571.8069 | 525731 | 0 | 1355233.1149 | 0 | 0 | 0 | 0 | 0 | 0 | 0 | 0 | 0 | 0 | 0 | 0 | 169156.0075 | 0 | 0 | 0 | 0 | 0 | 0 | 0 | 0 | 0
2016-01-14 01:00 | 0 | 0 | 0 | 0 | 525788 | 0 | 525788 | 0 | 1355233.1149 | 0 | 0 | 0 | 0 | 0 | 0 | 0 | 0 | 0 | 0 | 0 | 0 | 0 | 0 | 0 | 0 | 0 | 0 | 0 | 0 | 0 | 0
2016-01-14 02:00 | 0 | 0 | 0 | 0 | 518221 | 0 | 518221 | 0 | 1355233.1149 | 0 | 0 | 0 | 0 | 0 | 0 | 0 | 0 | 0 | 0 | 0 | 0 | 0 | 0 | 0 | 0 | 0 | 0 | 0 | 0 | 0 | 0
2016-01-14 03:00 | 0 | 0 | 0 | 0 | 194465.657 | 0 | 499085 | 0 | 1050613.7719 | 0 | 0 | 0 | 0 | 0 | 0 | 0 | 0 | 0 | 0 | 0 | 0 | 0 | 304619.343 | 0 | 0 | 0 | 0 | 0 | 0 | 0 | 0
2016-01-14 04:00 | 0 | 0 | 0 | 0 | 476059 | 0 | 476059 | 0 | 1050613.7719 | 0 | 0 | 0 | 0 | 0 | 0 | 0 | 0 | 0 | 0 | 0 | 0 | 0 | 0 | 0 | 0 | 0 | 0 | 0 | 0 | 0 | 0
2016-01-14 05:00 | 0 | 0 | 0 | 0 | 455967 | 0 | 455967 | 0 | 1050613.7719 | 0 | 0 | 0 | 0 | 0 | 0 | 0 | 0 | 0 | 0 | 0 | 0 | 0 | 0 | 0 | 0 | 0 | 0 | 0 | 0 | 0 | 0
2016-01-14 06:00 | 0 | 0 | 0 | 0 | 443426 | 0 | 443426 | 0 | 1050613.7719 | 0 | 0 | 0 | 0 | 0 | 0 | 0 | 0 | 0 | 0 | 0 | 0 | 0 | 0 | 0 | 0 | 0 | 0 | 0 | 0 | 0 | 0
2016-01-14 07:00 | 0 | 0 | 0 | 0 | 434625 | 0 | 434625 | 0 | 1050613.7719 | 0 | 0 | 0 | 0 | 0 | 0 | 0 | 0 | 0 | 0 | 0 | 0 | 0 | 0 | 0 | 0 | 0 | 0 | 0 | 0 | 0 | 0
2016-01-14 08:00 | 0 | 0 | 0 | 0 | 430323 | 0 | 430323 | 0 | 1050613.7719 | 0 | 0 | 0 | 0 | 0 | 0 | 0 | 0 | 0 | 0 | 0 | 0 | 0 | 0 | 0 | 0 | 0 | 0 | 0 | 0 | 0 | 0
2016-01-14 09:00 | 0 | 0 | 0 | 0 | 433882 | 0 | 433882 | 0 | 1050613.7719 | 0 | 0 | 0 | 0 | 0 | 0 | 0 | 0 | 0 | 0 | 0 | 0 | 0 | 0 | 0 | 0 | 0 | 0 | 0 | 0 | 0 | 0
2016-01-14 10:00 | 0 | 0 | 0 | 0 | 449048 | 0 | 449048 | 0 | 1050613.7719 | 0 | 0 | 0 | 0 | 0 | 0 | 0 | 0 | 0 | 0 | 0 | 0 | 0 | 0 | 0 | 0 | 0 | 0 | 0 | 0 | 0 | 0
2016-01-14 11:00 | 0 | 0 | 0 | 0 | 178058.657 | 0 | 482678 | 0 | 745994.4289 | 0 | 0 | 0 | 0 | 0 | 0 | 0 | 0 | 0 | 0 | 0 | 0 | 0 | 304619.343 | 0 | 0 | 0 | 0 | 0 | 0 | 0 | 0
2016-01-14 12:00 | 0 | 0 | 0 | 0 | 511825 | 0 | 511825 | 0 | 745994.4289 | 0 | 0 | 0 | 0 | 0 | 0 | 0 | 0 | 0 | 0 | 0 | 0 | 0 | 0 | 0 | 0 | 0 | 0 | 0 | 0 | 0 | 0
2016-01-14 13:00 | 0 | 0 | 0 | 0 | 518934 | 0 | 518934 | 0 | 745994.4289 | 0 | 0 | 0 | 0 | 0 | 0 | 0 | 0 | 0 | 0 | 0 | 0 | 0 | 0 | 0 | 0 | 0 | 0 | 0 | 0 | 0 | 0
2016-01-14 14:00 | 0 | 0 | 0 | 0 | 391064.8629 | 120100.1371 | 511165 | 0 | 745994.4289 | 0 | 0 | 0 | 0 | 0 | 0 | 0 | 0 | 0 | 0 | 0 | 0 | 0 | 0 | 0 | 0 | 0 | 0 | 0 | 0 | 0 | 0
2016-01-14 15:00 | 0 | 0 | 0 | 0 | 56368.2667 | 443405.7333 | 499774 | 0 | 745994.4289 | 0 | 0 | 0 | 0 | 0 | 0 | 0 | 0 | 0 | 0 | 0 | 0 | 0 | 0 | 0 | 0 | 0 | 0 | 0 | 0 | 0 | 0
2016-01-14 16:00 | 0 | 0 | 0 | 0 | 0 | 539581.7787 | 485758 | 0 | 799818.2076 | 0 | 0 | 0 | 0 | 0 | 0 | 0 | 0 | 0 | 0 | 0 | 0 | 53823.7787 | 0 | 0 | 0 | 0 | 0 | 0 | 0 | 0 | 0
2016-01-14 17:00 | 0 | 0 | 0 | 0 | 0 | 556091.1652 | 471708 | 0 | 884201.3728 | 0 | 0 | 0 | 0 | 0 | 0 | 0 | 0 | 0 | 0 | 0 | 0 | 84383.1652 | 0 | 0 | 0 | 0 | 0 | 0 | 0 | 0 | 0
2016-01-14 18:00 | 0 | 0 | 0 | 0 | 0 | 534833.9025 | 461997 | 0 | 957038.2753 | 0 | 0 | 0 | 0 | 0 | 0 | 0 | 0 | 0 | 0 | 0 | 0 | 72836.9025 | 0 | 0 | 0 | 0 | 0 | 0 | 0 | 0 | 0
2016-01-14 19:00 | 0 | 0 | 0 | 0 | 0 | 516952.0599 | 454127 | 0 | 1019863.3352 | 0 | 0 | 0 | 0 | 0 | 0 | 0 | 0 | 0 | 0 | 0 | 0 | 62825.0599 | 0 | 0 | 0 | 0 | 0 | 0 | 0 | 0 | 0
2016-01-14 20:00 | 0 | 0 | 0 | 0 | 94774.2221 | 524073.7854 | 449692 | 0 | 1189019.3426 | 0 | 0 | 0 | 0 | 0 | 0 | 0 | 0 | 0 | 0 | 0 | 0 | 169156.0075 | 0 | 0 | 0 | 0 | 0 | 0 | 0 | 0 | 0
2016-01-14 21:00 | 0 | 0 | 0 | 0 | 0 | 534051.9741 | 451533 | 0 | 1210488.0183 | 61050.2984 | 0 | 0 | 0 | 0 | 0 | 0 | 0 | 0 | 0 | 0 | 0 | 21468.6756 | 0 | 61050.2984 | 0 | 0 | 0 | 0 | 0 | 0 | 0
2016-01-14 22:00 | 0 | 0 | 0 | 0 | 106372.1122 | 465369.5968 | 463636 | 0 | 1379644.0258 | 0 | 0 | 0 | 0 | 0 | 0 | 0 | 0 | 0 | 0 | 0 | 0 | 169156.0075 | 0 | -61050.2984 | 0 | 0 | 0 | 0 | 0 | 0 | 0
2016-01-14 23:00 | 0 | 0 | 0 | 0 | 302432.8124 | 179553.1876 | 481986 | 0 | 1379644.0258 | 0 | 0 | 0 | 0 | 0 | 0 | 0 | 0 | 0 | 0 | 0 | 0 | 0 | 0 | 0 | 0 | 0 | 0 | 0 | 0 | 0 | 0
2016-01-15 | 0 | 0 | 0 | 0 | 488619.5266 | 2451.4734 | 491071 | 0 | 1379644.0258 | 0 | 0 | 0 | 0 | 0 | 0 | 0 | 0 | 0 | 0 | 0 | 0 | 0 | 0 | 0 | 0 | 0 | 0 | 0 | 0 | 0 | 0
2016-01-15 01:00 | 0 | 0 | 0 | 0 | 490964 | 0 | 490964 | 0 | 1379644.0258 | 0 | 0 | 0 | 0 | 0 | 0 | 0 | 0 | 0 | 0 | 0 | 0 | 0 | 0 | 0 | 0 | 0 | 0 | 0 | 0 | 0 | 0
2016-01-15 02:00 | 0 | 0 | 0 | 0 | 482259 | 0 | 482259 | 0 | 1379644.0258 | 0 | 0 | 0 | 0 | 0 | 0 | 0 | 0 | 0 | 0 | 0 | 0 | 0 | 0 | 0 | 0 | 0 | 0 | 0 | 0 | 0 | 0
2016-01-15 03:00 | 0 | 0 | 0 | 0 | 462693 | 0 | 462693 | 0 | 1379644.0258 | 0 | 0 | 0 | 0 | 0 | 0 | 0 | 0 | 0 | 0 | 0 | 0 | 0 | 0 | 0 | 0 | 0 | 0 | 0 | 0 | 0 | 0
2016-01-15 04:00 | 0 | 0 | 0 | 0 | 440735 | 0 | 440735 | 0 | 1379644.0258 | 0 | 0 | 0 | 0 | 0 | 0 | 0 | 0 | 0 | 0 | 0 | 0 | 0 | 0 | 0 | 0 | 0 | 0 | 0 | 0 | 0 | 0
2016-01-15 05:00 | 0 | 0 | 0 | 0 | 420298 | 0 | 420298 | 0 | 1379644.0258 | 0 | 0 | 0 | 0 | 0 | 0 | 0 | 0 | 0 | 0 | 0 | 0 | 0 | 0 | 0 | 0 | 0 | 0 | 0 | 0 | 0 | 0
2016-01-15 06:00 | 0 | 0 | 0 | 0 | 406086 | 0 | 406086 | 0 | 1379644.0258 | 0 | 0 | 0 | 0 | 0 | 0 | 0 | 0 | 0 | 0 | 0 | 0 | 0 | 0 | 0 | 0 | 0 | 0 | 0 | 0 | 0 | 0
2016-01-15 07:00 | 0 | 0 | 0 | 0 | 397042 | 0 | 397042 | 0 | 1379644.0258 | 0 | 0 | 0 | 0 | 0 | 0 | 0 | 0 | 0 | 0 | 0 | 0 | 0 | 0 | 0 | 0 | 0 | 0 | 0 | 0 | 0 | 0
2016-01-15 08:00 | 0 | 0 | 0 | 0 | 392675 | 0 | 392675 | 0 | 1379644.0258 | 0 | 0 | 0 | 0 | 0 | 0 | 0 | 0 | 0 | 0 | 0 | 0 | 0 | 0 | 0 | 0 | 0 | 0 | 0 | 0 | 0 | 0
2016-01-15 09:00 | 0 | 0 | 0 | 0 | 394761 | 0 | 394761 | 0 | 1379644.0258 | 0 | 0 | 0 | 0 | 0 | 0 | 0 | 0 | 0 | 0 | 0 | 0 | 0 | 0 | 0 | 0 | 0 | 0 | 0 | 0 | 0 | 0
2016-01-15 10:00 | 0 | 0 | 0 | 0 | 407359 | 0 | 407359 | 0 | 1379644.0258 | 0 | 0 | 0 | 0 | 0 | 0 | 0 | 0 | 0 | 0 | 0 | 0 | 0 | 0 | 0 | 0 | 0 | 0 | 0 | 0 | 0 | 0
2016-01-15 11:00 | 0 | 0 | 0 | 0 | 436666 | 0 | 436666 | 0 | 1379644.0258 | 0 | 0 | 0 | 0 | 0 | 0 | 0 | 0 | 0 | 0 | 0 | 0 | 0 | 0 | 0 | 0 | 0 | 0 | 0 | 0 | 0 | 0
2016-01-15 12:00 | 0 | 0 | 0 | 0 | 466185 | 0 | 466185 | 0 | 1379644.0258 | 0 | 0 | 0 | 0 | 0 | 0 | 0 | 0 | 0 | 0 | 0 | 0 | 0 | 0 | 0 | 0 | 0 | 0 | 0 | 0 | 0 | 0
2016-01-15 13:00 | 0 | 0 | 0 | 0 | 477549.6722 | 2.3278 | 477552 | 0 | 1379644.0258 | 0 | 0 | 0 | 0 | 0 | 0 | 0 | 0 | 0 | 0 | 0 | 0 | 0 | 0 | 0 | 0 | 0 | 0 | 0 | 0 | 0 | 0
2016-01-15 14:00 | 0 | 0 | 0 | 0 | 351246.3879 | 128993.6121 | 480240 | 0 | 1379644.0258 | 0 | 0 | 0 | 0 | 0 | 0 | 0 | 0 | 0 | 0 | 0 | 0 | 0 | 0 | 0 | 0 | 0 | 0 | 0 | 0 | 0 | 0
2016-01-15 15:00 | 0 | 0 | 0 | 0 | 172995.4409 | 308530.5591 | 481526 | 0 | 1379644.0258 | 0 | 0 | 0 | 0 | 0 | 0 | 0 | 0 | 0 | 0 | 0 | 0 | 0 | 0 | 0 | 0 | 0 | 0 | 0 | 0 | 0 | 0
2016-01-15 16:00 | 0 | 0 | 0 | 0 | 231814.734 | 414585.2734 | 477244 | 0 | 1548800.0332 | 0 | 0 | 0 | 0 | 0 | 0 | 0 | 0 | 0 | 0 | 0 | 0 | 169156.0075 | 0 | 0 | 0 | 0 | 0 | 0 | 0 | 0 | 0
2016-01-15 17:00 | 0 | 0 | 0 | 0 | 0 | 443735.9742 | 470535 | 0 | 1522001.0074 | 0 | 0 | 0 | 0 | 0 | 0 | 0 | 0 | 0 | 0 | 0 | 0 | 0 | 26799.0258 | 0 | 0 | 0 | 0 | 0 | 0 | 0 | 0
2016-01-15 18:00 | 0 | 0 | 0 | 0 | 53000.4323 | 438186.7739 | 464809 | 0 | 1522001.0074 | 26378.2061 | 0 | 0 | 0 | 0 | 0 | 0 | 0 | 0 | 0 | 0 | 0 | 0 | 0 | 26378.2061 | 0 | 0 | 0 | 0 | 0 | 0 | 0
2016-01-15 19:00 | 0 | 0 | 0 | 0 | 0 | 432927.7939 | 459306 | 0 | 1522001.0074 | 0 | 0 | 0 | 0 | 0 | 0 | 0 | 0 | 0 | 0 | 0 | 0 | 0 | 0 | -26378.2061 | 0 | 0 | 0 | 0 | 0 | 0 | 0
2016-01-15 20:00 | 0 | 0 | 0 | 0 | 195931.6709 | 428862.3365 | 455638 | 0 | 1691157.0149 | 0 | 0 | 0 | 0 | 0 | 0 | 0 | 0 | 0 | 0 | 0 | 0 | 169156.0075 | 0 | 0 | 0 | 0 | 0 | 0 | 0 | 0 | 0
2016-01-15 21:00 | 0 | 0 | 0 | 0 | 0 | 417659.0732 | 456911 | 0 | 1651905.0881 | 0 | 0 | 0 | 0 | 0 | 0 | 0 | 0 | 0 | 0 | 0 | 0 | 0 | 39251.9268 | 0 | 0 | 0 | 0 | 0 | 0 | 0 | 0
2016-01-15 22:00 | 0 | 0 | 0 | 0 | 96166.2517 | 367988.7483 | 464155 | 0 | 1651905.0881 | 0 | 0 | 0 | 0 | 0 | 0 | 0 | 0 | 0 | 0 | 0 | 0 | 0 | 0 | 0 | 0 | 0 | 0 | 0 | 0 | 0 | 0
2016-01-15 23:00 | 0 | 0 | 0 | 0 | 0 | 175338.217 | 471864 | 0 | 1355379.305 | 0 | 0 | 0 | 0 | 0 | 0 | 0 | 0 | 0 | 0 | 0 | 0 | 0 | 296525.783 | 0 | 0 | 0 | 0 | 0 | 0 | 0 | 0
2016-01-16 | 0 | 0 | 0 | 0 | 540665.7508 | 5359.6811 | 473518 | 0 | 1427886.7369 | 0 | 0 | 0 | 0 | 0 | 0 | 0 | 0 | 0 | 0 | 0 | 0 | 169156.0075 | 96648.5756 | 0 | 0 | 0 | 0 | 0 | 0 | 0 | 0
2016-01-16 01:00 | 0 | 0 | 0 | 0 | 165370.657 | 0 | 469990 | 0 | 1123267.3939 | 0 | 0 | 0 | 0 | 0 | 0 | 0 | 0 | 0 | 0 | 0 | 0 | 0 | 304619.343 | 0 | 0 | 0 | 0 | 0 | 0 | 0 | 0
2016-01-16 02:00 | 0 | 0 | 0 | 0 | 462067 | 0 | 462067 | 0 | 1123267.3939 | 0 | 0 | 0 | 0 | 0 | 0 | 0 | 0 | 0 | 0 | 0 | 0 | 0 | 0 | 0 | 0 | 0 | 0 | 0 | 0 | 0 | 0
2016-01-16 03:00 | 0 | 0 | 0 | 0 | 446898 | 0 | 446898 | 0 | 1123267.3939 | 0 | 0 | 0 | 0 | 0 | 0 | 0 | 0 | 0 | 0 | 0 | 0 | 0 | 0 | 0 | 0 | 0 | 0 | 0 | 0 | 0 | 0
2016-01-16 04:00 | 0 | 0 | 0 | 0 | 429098 | 0 | 429098 | 0 | 1123267.3939 | 0 | 0 | 0 | 0 | 0 | 0 | 0 | 0 | 0 | 0 | 0 | 0 | 0 | 0 | 0 | 0 | 0 | 0 | 0 | 0 | 0 | 0
2016-01-16 05:00 | 0 | 0 | 0 | 0 | 106580.657 | 0 | 411200 | 0 | 818648.0509 | 0 | 0 | 0 | 0 | 0 | 0 | 0 | 0 | 0 | 0 | 0 | 0 | 0 | 304619.343 | 0 | 0 | 0 | 0 | 0 | 0 | 0 | 0
2016-01-16 06:00 | 0 | 0 | 0 | 0 | 397507 | 0 | 397507 | 0 | 818648.0509 | 0 | 0 | 0 | 0 | 0 | 0 | 0 | 0 | 0 | 0 | 0 | 0 | 0 | 0 | 0 | 0 | 0 | 0 | 0 | 0 | 0 | 0
2016-01-16 07:00 | 0 | 0 | 0 | 0 | 388116 | 0 | 388116 | 0 | 818648.0509 | 0 | 0 | 0 | 0 | 0 | 0 | 0 | 0 | 0 | 0 | 0 | 0 | 0 | 0 | 0 | 0 | 0 | 0 | 0 | 0 | 0 | 0
2016-01-16 08:00 | 0 | 0 | 0 | 0 | 383335 | 0 | 383335 | 0 | 818648.0509 | 0 | 0 | 0 | 0 | 0 | 0 | 0 | 0 | 0 | 0 | 0 | 0 | 0 | 0 | 0 | 0 | 0 | 0 | 0 | 0 | 0 | 0
2016-01-16 09:00 | 0 | 0 | 0 | 0 | 382836 | 0 | 382836 | 0 | 818648.0509 | 0 | 0 | 0 | 0 | 0 | 0 | 0 | 0 | 0 | 0 | 0 | 0 | 0 | 0 | 0 | 0 | 0 | 0 | 0 | 0 | 0 | 0
2016-01-16 10:00 | 0 | 0 | 0 | 0 | 388193 | 0 | 388193 | 0 | 818648.0509 | 0 | 0 | 0 | 0 | 0 | 0 | 0 | 0 | 0 | 0 | 0 | 0 | 0 | 0 | 0 | 0 | 0 | 0 | 0 | 0 | 0 | 0
2016-01-16 11:00 | 0 | 0 | 0 | 0 | 398613 | 0 | 398613 | 0 | 818648.0509 | 0 | 0 | 0 | 0 | 0 | 0 | 0 | 0 | 0 | 0 | 0 | 0 | 0 | 0 | 0 | 0 | 0 | 0 | 0 | 0 | 0 | 0
2016-01-16 12:00 | 0 | 0 | 0 | 0 | 414957 | 0 | 414957 | 0 | 818648.0509 | 0 | 0 | 0 | 0 | 0 | 0 | 0 | 0 | 0 | 0 | 0 | 0 | 0 | 0 | 0 | 0 | 0 | 0 | 0 | 0 | 0 | 0
2016-01-16 13:00 | 0 | 0 | 0 | 0 | 431737 | 0 | 431737 | 0 | 818648.0509 | 0 | 0 | 0 | 0 | 0 | 0 | 0 | 0 | 0 | 0 | 0 | 0 | 0 | 0 | 0 | 0 | 0 | 0 | 0 | 0 | 0 | 0
2016-01-16 14:00 | 0 | 0 | 0 | 0 | 393114.0591 | 51921.9409 | 445036 | 0 | 818648.0509 | 0 | 0 | 0 | 0 | 0 | 0 | 0 | 0 | 0 | 0 | 0 | 0 | 0 | 0 | 0 | 0 | 0 | 0 | 0 | 0 | 0 | 0
2016-01-16 15:00 | 0 | 0 | 0 | 0 | 274702.4528 | 345220.5546 | 450767 | 0 | 987804.0584 | 0 | 0 | 0 | 0 | 0 | 0 | 0 | 0 | 0 | 0 | 0 | 0 | 169156.0075 | 0 | 0 | 0 | 0 | 0 | 0 | 0 | 0 | 0
2016-01-16 16:00 | 0 | 0 | 0 | 0 | 0 | 436627.742 | 449596 | 0 | 974835.8003 | 0 | 0 | 0 | 0 | 0 | 0 | 0 | 0 | 0 | 0 | 0 | 0 | 0 | 12968.258 | 0 | 0 | 0 | 0 | 0 | 0 | 0 | 0
2016-01-16 17:00 | 0 | 0 | 0 | 0 | 0 | 454833.003 | 445176 | 0 | 984492.8033 | 0 | 0 | 0 | 0 | 0 | 0 | 0 | 0 | 0 | 0 | 0 | 0 | 9657.003 | 0 | 0 | 0 | 0 | 0 | 0 | 0 | 0 | 0
2016-01-16 18:00 | 0 | 0 | 0 | 0 | 164016.6124 | 443832.395 | 438693 | 0 | 1153648.8108 | 0 | 0 | 0 | 0 | 0 | 0 | 0 | 0 | 0 | 0 | 0 | 0 | 169156.0075 | 0 | 0 | 0 | 0 | 0 | 0 | 0 | 0 | 0
2016-01-16 19:00 | 0 | 0 | 0 | 0 | 0 | 438574.4833 | 433491 | 0 | 1158732.294 | 0 | 0 | 0 | 0 | 0 | 0 | 0 | 0 | 0 | 0 | 0 | 0 | 5083.4833 | 0 | 0 | 0 | 0 | 0 | 0 | 0 | 0 | 0
2016-01-16 20:00 | 0 | 0 | 0 | 0 | 159396.7322 | 440347.2753 | 430588 | 0 | 1327888.3015 | 0 | 0 | 0 | 0 | 0 | 0 | 0 | 0 | 0 | 0 | 0 | 0 | 169156.0075 | 0 | 0 | 0 | 0 | 0 | 0 | 0 | 0 | 0
2016-01-16 21:00 | 0 | 0 | 0 | 0 | 0 | 436039.1161 | 433541 | 0 | 1330386.4176 | 0 | 0 | 0 | 0 | 0 | 0 | 0 | 0 | 0 | 0 | 0 | 0 | 2498.1161 | 0 | 0 | 0 | 0 | 0 | 0 | 0 | 0 | 0
2016-01-16 22:00 | 0 | 0 | 0 | 0 | 143633.0871 | 362227.2113 | 444810 | 0 | 1330386.4176 | 61050.2984 | 0 | 0 | 0 | 0 | 0 | 0 | 0 | 0 | 0 | 0 | 0 | 0 | 0 | 61050.2984 | 0 | 0 | 0 | 0 | 0 | 0 | 0
2016-01-16 23:00 | 0 | 0 | 0 | 0 | 272648.5068 | 126442.1948 | 460141 | 0 | 1330386.4176 | 0 | 0 | 0 | 0 | 0 | 0 | 0 | 0 | 0 | 0 | 0 | 0 | 0 | 0 | -61050.2984 | 0 | 0 | 0 | 0 | 0 | 0 | 0
2016-01-17 | 0 | 0 | 0 | 0 | 464419.0127 | 3391.312 | 466002 | 0 | 1330386.4176 | 1808.3247 | 0 | 0 | 0 | 0 | 0 | 0 | 0 | 0 | 0 | 0 | 0 | 0 | 0 | 1808.3247 | 0 | 0 | 0 | 0 | 0 | 0 | 0
2016-01-17 01:00 | 0 | 0 | 0 | 0 | 159774.3323 | 0 | 466202 | 0 | 1025767.0746 | 0 | 0 | 0 | 0 | 0 | 0 | 0 | 0 | 0 | 0 | 0 | 0 | 0 | 304619.343 | -1808.3247 | 0 | 0 | 0 | 0 | 0 | 0 | 0
2016-01-17 02:00 | 0 | 0 | 0 | 0 | 461031 | 0 | 461031 | 0 | 1025767.0746 | 0 | 0 | 0 | 0 | 0 | 0 | 0 | 0 | 0 | 0 | 0 | 0 | 0 | 0 | 0 | 0 | 0 | 0 | 0 | 0 | 0 | 0
2016-01-17 03:00 | 0 | 0 | 0 | 0 | 449651 | 0 | 449651 | 0 | 1025767.0746 | 0 | 0 | 0 | 0 | 0 | 0 | 0 | 0 | 0 | 0 | 0 | 0 | 0 | 0 | 0 | 0 | 0 | 0 | 0 | 0 | 0 | 0
2016-01-17 04:00 | 0 | 0 | 0 | 0 | 433925 | 0 | 433925 | 0 | 1025767.0746 | 0 | 0 | 0 | 0 | 0 | 0 | 0 | 0 | 0 | 0 | 0 | 0 | 0 | 0 | 0 | 0 | 0 | 0 | 0 | 0 | 0 | 0
2016-01-17 05:00 | 0 | 0 | 0 | 0 | 420780 | 0 | 420780 | 0 | 1025767.0746 | 0 | 0 | 0 | 0 | 0 | 0 | 0 | 0 | 0 | 0 | 0 | 0 | 0 | 0 | 0 | 0 | 0 | 0 | 0 | 0 | 0 | 0
2016-01-17 06:00 | 0 | 0 | 0 | 0 | 409148 | 0 | 409148 | 0 | 1025767.0746 | 0 | 0 | 0 | 0 | 0 | 0 | 0 | 0 | 0 | 0 | 0 | 0 | 0 | 0 | 0 | 0 | 0 | 0 | 0 | 0 | 0 | 0
2016-01-17 07:00 | 0 | 0 | 0 | 0 | 400726 | 0 | 400726 | 0 | 1025767.0746 | 0 | 0 | 0 | 0 | 0 | 0 | 0 | 0 | 0 | 0 | 0 | 0 | 0 | 0 | 0 | 0 | 0 | 0 | 0 | 0 | 0 | 0
2016-01-17 08:00 | 0 | 0 | 0 | 0 | 397107 | 0 | 397107 | 0 | 1025767.0746 | 0 | 0 | 0 | 0 | 0 | 0 | 0 | 0 | 0 | 0 | 0 | 0 | 0 | 0 | 0 | 0 | 0 | 0 | 0 | 0 | 0 | 0
2016-01-17 09:00 | 0 | 0 | 0 | 0 | 396995 | 0 | 396995 | 0 | 1025767.0746 | 0 | 0 | 0 | 0 | 0 | 0 | 0 | 0 | 0 | 0 | 0 | 0 | 0 | 0 | 0 | 0 | 0 | 0 | 0 | 0 | 0 | 0
2016-01-17 10:00 | 0 | 0 | 0 | 0 | 570304.0075 | 0 | 401148 | 0 | 1194923.0821 | 0 | 0 | 0 | 0 | 0 | 0 | 0 | 0 | 0 | 0 | 0 | 0 | 169156.0075 | 0 | 0 | 0 | 0 | 0 | 0 | 0 | 0 | 0
2016-01-17 11:00 | 0 | 0 | 0 | 0 | 411144 | 0 | 411144 | 0 | 1194923.0821 | 0 | 0 | 0 | 0 | 0 | 0 | 0 | 0 | 0 | 0 | 0 | 0 | 0 | 0 | 0 | 0 | 0 | 0 | 0 | 0 | 0 | 0
2016-01-17 12:00 | 0 | 0 | 0 | 0 | 548260.1132 | 0 | 426593 | 0 | 1316590.1953 | 0 | 0 | 0 | 0 | 0 | 0 | 0 | 0 | 0 | 0 | 0 | 0 | 121667.1132 | 0 | 0 | 0 | 0 | 0 | 0 | 0 | 0 | 0
2016-01-17 13:00 | 0 | 0 | 0 | 0 | 444513.5864 | 3.4136 | 444517 | 0 | 1316590.1953 | 0 | 0 | 0 | 0 | 0 | 0 | 0 | 0 | 0 | 0 | 0 | 0 | 0 | 0 | 0 | 0 | 0 | 0 | 0 | 0 | 0 | 0
2016-01-17 14:00 | 0 | 0 | 0 | 0 | 413622.1622 | 45309.8378 | 458932 | 0 | 1316590.1953 | 0 | 0 | 0 | 0 | 0 | 0 | 0 | 0 | 0 | 0 | 0 | 0 | 0 | 0 | 0 | 0 | 0 | 0 | 0 | 0 | 0 | 0
2016-01-17 15:00 | 0 | 0 | 0 | 0 | 301697.5631 | 331703.4444 | 464245 | 0 | 1485746.2028 | 0 | 0 | 0 | 0 | 0 | 0 | 0 | 0 | 0 | 0 | 0 | 0 | 169156.0075 | 0 | 0 | 0 | 0 | 0 | 0 | 0 | 0 | 0
2016-01-17 16:00 | 0 | 0 | 0 | 0 | 0 | 468774.1261 | 462424 | 0 | 1492096.3289 | 0 | 0 | 0 | 0 | 0 | 0 | 0 | 0 | 0 | 0 | 0 | 0 | 6350.1261 | 0 | 0 | 0 | 0 | 0 | 0 | 0 | 0 | 0
2016-01-17 17:00 | 0 | 0 | 0 | 0 | 0 | 500991.4608 | 459077 | 0 | 1534010.7897 | 0 | 0 | 0 | 0 | 0 | 0 | 0 | 0 | 0 | 0 | 0 | 0 | 41914.4608 | 0 | 0 | 0 | 0 | 0 | 0 | 0 | 0 | 0
2016-01-17 18:00 | 0 | 0 | 0 | 0 | 0 | 478833.4785 | 454097 | 0 | 1558747.2681 | 0 | 0 | 0 | 0 | 0 | 0 | 0 | 0 | 0 | 0 | 0 | 0 | 24736.4785 | 0 | 0 | 0 | 0 | 0 | 0 | 0 | 0 | 0
2016-01-17 19:00 | 0 | 0 | 0 | 0 | 146264.9546 | 471830.0529 | 448939 | 0 | 1727903.2756 | 0 | 0 | 0 | 0 | 0 | 0 | 0 | 0 | 0 | 0 | 0 | 0 | 169156.0075 | 0 | 0 | 0 | 0 | 0 | 0 | 0 | 0 | 0
2016-01-17 20:00 | 0 | 0 | 0 | 0 | 0 | 488957.1937 | 445370 | 0 | 1771490.4693 | 0 | 0 | 0 | 0 | 0 | 0 | 0 | 0 | 0 | 0 | 0 | 0 | 43587.1937 | 0 | 0 | 0 | 0 | 0 | 0 | 0 | 0 | 0
2016-01-17 21:00 | 0 | 0 | 0 | 0 | 112147.0809 | 505881.9265 | 448873 | 0 | 1940646.4767 | 0 | 0 | 0 | 0 | 0 | 0 | 0 | 0 | 0 | 0 | 0 | 0 | 169156.0075 | 0 | 0 | 0 | 0 | 0 | 0 | 0 | 0 | 0
2016-01-17 22:00 | 0 | 0 | 0 | 0 | 6364.2758 | 457723.7242 | 464088 | 0 | 1940646.4767 | 0 | 0 | 0 | 0 | 0 | 0 | 0 | 0 | 0 | 0 | 0 | 0 | 0 | 0 | 0 | 0 | 0 | 0 | 0 | 0 | 0 | 0
2016-01-17 23:00 | 0 | 0 | 0 | 0 | 325982.8717 | 159751.1283 | 485734 | 0 | 1940646.4767 | 0 | 0 | 0 | 0 | 0 | 0 | 0 | 0 | 0 | 0 | 0 | 0 | 0 | 0 | 0 | 0 | 0 | 0 | 0 | 0 | 0 | 0
2016-01-18 | 0 | 0 | 0 | 0 | 424987.5137 | 4633.6928 | 496055 | 0 | 1874212.6833 | 0 | 0 | 0 | 0 | 0 | 0 | 0 | 0 | 0 | 0 | 0 | 0 | 0 | 66433.7934 | 0 | 0 | 0 | 0 | 0 | 0 | 0 | 0
2016-01-18 01:00 | 0 | 0 | 0 | 0 | 426217.9951 | 0 | 499903 | 0 | 1800527.6784 | 0 | 0 | 0 | 0 | 0 | 0 | 0 | 0 | 0 | 0 | 0 | 0 | 0 | 73685.0049 | 0 | 0 | 0 | 0 | 0 | 0 | 0 | 0
2016-01-18 02:00 | 0 | 0 | 0 | 0 | 419113.6294 | 0 | 495273 | 0 | 1724368.3078 | 0 | 0 | 0 | 0 | 0 | 0 | 0 | 0 | 0 | 0 | 0 | 0 | 0 | 76159.3706 | 0 | 0 | 0 | 0 | 0 | 0 | 0 | 0
2016-01-18 03:00 | 0 | 0 | 0 | 0 | 404269.8717 | 0 | 485022 | 0 | 1643616.1795 | 0 | 0 | 0 | 0 | 0 | 0 | 0 | 0 | 0 | 0 | 0 | 0 | 0 | 80752.1283 | 0 | 0 | 0 | 0 | 0 | 0 | 0 | 0
2016-01-18 04:00 | 0 | 0 | 0 | 0 | 388158.1621 | 0 | 469740 | 0 | 1562034.3415 | 0 | 0 | 0 | 0 | 0 | 0 | 0 | 0 | 0 | 0 | 0 | 0 | 0 | 81581.8379 | 0 | 0 | 0 | 0 | 0 | 0 | 0 | 0
2016-01-18 05:00 | 0 | 0 | 0 | 0 | 379491.2977 | 0 | 455921 | 0 | 1485604.6392 | 0 | 0 | 0 | 0 | 0 | 0 | 0 | 0 | 0 | 0 | 0 | 0 | 0 | 76429.7023 | 0 | 0 | 0 | 0 | 0 | 0 | 0 | 0
2016-01-18 06:00 | 0 | 0 | 0 | 0 | 373200.7615 | 0 | 448386 | 0 | 1410419.4006 | 0 | 0 | 0 | 0 | 0 | 0 | 0 | 0 | 0 | 0 | 0 | 0 | 0 | 75185.2385 | 0 | 0 | 0 | 0 | 0 | 0 | 0 | 0
2016-01-18 07:00 | 0 | 0 | 0 | 0 | 363621.7495 | 0 | 444095 | 0 | 1329946.1502 | 0 | 0 | 0 | 0 | 0 | 0 | 0 | 0 | 0 | 0 | 0 | 0 | 0 | 80473.2505 | 0 | 0 | 0 | 0 | 0 | 0 | 0 | 0
2016-01-18 08:00 | 0 | 0 | 0 | 0 | 355168.1287 | 0 | 444476 | 0 | 1240638.2789 | 0 | 0 | 0 | 0 | 0 | 0 | 0 | 0 | 0 | 0 | 0 | 0 | 0 | 89307.8713 | 0 | 0 | 0 | 0 | 0 | 0 | 0 | 0
2016-01-18 09:00 | 0 | 0 | 0 | 0 | 342241.0872 | 0 | 451294 | 0 | 1131585.3661 | 0 | 0 | 0 | 0 | 0 | 0 | 0 | 0 | 0 | 0 | 0 | 0 | 0 | 109052.9128 | 0 | 0 | 0 | 0 | 0 | 0 | 0 | 0
2016-01-18 10:00 | 0 | 0 | 0 | 0 | 333905.9389 | 0 | 467139 | 0 | 998352.3051 | 0 | 0 | 0 | 0 | 0 | 0 | 0 | 0 | 0 | 0 | 0 | 0 | 0 | 133233.0611 | 0 | 0 | 0 | 0 | 0 | 0 | 0 | 0
2016-01-18 11:00 | 0 | 0 | 0 | 0 | 329846.16 | 0 | 494557 | 0 | 833641.4651 | 0 | 0 | 0 | 0 | 0 | 0 | 0 | 0 | 0 | 0 | 0 | 0 | 0 | 164710.84 | 0 | 0 | 0 | 0 | 0 | 0 | 0 | 0
2016-01-18 12:00 | 0 | 0 | 0 | 0 | 328732.8841 | 0 | 523689 | 0 | 638685.3492 | 0 | 0 | 0 | 0 | 0 | 0 | 0 | 0 | 0 | 0 | 0 | 0 | 0 | 194956.1159 | 0 | 0 | 0 | 0 | 0 | 0 | 0 | 0
2016-01-18 13:00 | 0 | 0 | 0 | 0 | 333974.1625 | 4.6281 | 540845 | 0 | 431819.1398 | 0 | 0 | 0 | 0 | 0 | 0 | 0 | 0 | 0 | 0 | 0 | 0 | 0 | 206866.2094 | 0 | 0 | 0 | 0 | 0 | 0 | 0 | 0
2016-01-18 14:00 | 0 | 0 | 0 | 0 | 311745.2351 | 68796.1419 | 544986 | 0 | 267374.5168 | 0 | 0 | 0 | 0 | 0 | 0 | 0 | 0 | 0 | 0 | 0 | 0 | 0 | 164444.623 | 0 | 0 | 0 | 0 | 0 | 0 | 0 | 0
2016-01-18 15:00 | 0 | 0 | 0 | 0 | 237979.3792 | 305315.6208 | 543295 | 0 | 267374.5168 | 0 | 0 | 0 | 0 | 0 | 0 | 0 | 0 | 0 | 0 | 0 | 0 | 0 | 0 | 0 | 0 | 0 | 0 | 0 | 0 | 0 | 0
2016-01-18 16:00 | 0 | 0 | 0 | 0 | 219615.0907 | 406173.1094 | 536682 | 0 | 295430.4185 | 61050.2984 | 0 | 0 | 0 | 0 | 0 | 0 | 0 | 0 | 0 | 0 | 0 | 28055.9017 | 0 | 61050.2984 | 0 | 0 | 0 | 0 | 0 | 0 | 0
2016-01-18 17:00 | 0 | 0 | 0 | 0 | 196329.8093 | 439246.8997 | 527471 | 0 | 464586.426 | 0 | 0 | 0 | 0 | 0 | 0 | 0 | 0 | 0 | 0 | 0 | 0 | 169156.0075 | 0 | -61050.2984 | 0 | 0 | 0 | 0 | 0 | 0 | 0
2016-01-18 18:00 | 0 | 0 | 0 | 0 | 76547.2962 | 441076.7038 | 517624 | 0 | 464586.426 | 0 | 0 | 0 | 0 | 0 | 0 | 0 | 0 | 0 | 0 | 0 | 0 | 0 | 0 | 0 | 0 | 0 | 0 | 0 | 0 | 0 | 0
2016-01-18 19:00 | 0 | 0 | 0 | 0 | 239350.8504 | 439451.157 | 509646 | 0 | 633742.4335 | 0 | 0 | 0 | 0 | 0 | 0 | 0 | 0 | 0 | 0 | 0 | 0 | 169156.0075 | 0 | 0 | 0 | 0 | 0 | 0 | 0 | 0 | 0
2016-01-18 20:00 | 0 | 0 | 0 | 0 | 60269.0737 | 444278.9263 | 504548 | 0 | 633742.4335 | 0 | 0 | 0 | 0 | 0 | 0 | 0 | 0 | 0 | 0 | 0 | 0 | 0 | 0 | 0 | 0 | 0 | 0 | 0 | 0 | 0 | 0
2016-01-18 21:00 | 0 | 0 | 0 | 0 | 240059.4699 | 436670.5376 | 507574 | 0 | 802898.4409 | 0 | 0 | 0 | 0 | 0 | 0 | 0 | 0 | 0 | 0 | 0 | 0 | 169156.0075 | 0 | 0 | 0 | 0 | 0 | 0 | 0 | 0 | 0
2016-01-18 22:00 | 0 | 0 | 0 | 0 | 225282.9841 | 362021.3143 | 526254 | 0 | 802898.4409 | 61050.2984 | 0 | 0 | 0 | 0 | 0 | 0 | 0 | 0 | 0 | 0 | 0 | 0 | 0 | 61050.2984 | 0 | 0 | 0 | 0 | 0 | 0 | 0
2016-01-18 23:00 | 0 | 0 | 0 | 0 | 528482.0386 | 153526.1559 | 549477 | 0 | 972054.4484 | 24425.4855 | 0 | 0 | 0 | 0 | 0 | 0 | 0 | 0 | 0 | 0 | 0 | 169156.0075 | 0 | -36624.8129 | 0 | 0 | 0 | 0 | 0 | 0 | 0
2016-01-19 | 0 | 0 | 0 | 0 | 616747.7512 | 4683.3552 | 562369 | 0 | 1055542.0403 | 0 | 0 | 0 | 0 | 0 | 0 | 0 | 0 | 0 | 0 | 0 | 0 | 83487.5919 | 0 | -24425.4855 | 0 | 0 | 0 | 0 | 0 | 0 | 0
2016-01-19 01:00 | 0 | 0 | 0 | 0 | 563958 | 0 | 563958 | 0 | 1055542.0403 | 0 | 0 | 0 | 0 | 0 | 0 | 0 | 0 | 0 | 0 | 0 | 0 | 0 | 0 | 0 | 0 | 0 | 0 | 0 | 0 | 0 | 0
2016-01-19 02:00 | 0 | 0 | 0 | 0 | 556327 | 0 | 556327 | 0 | 1055542.0403 | 0 | 0 | 0 | 0 | 0 | 0 | 0 | 0 | 0 | 0 | 0 | 0 | 0 | 0 | 0 | 0 | 0 | 0 | 0 | 0 | 0 | 0
2016-01-19 03:00 | 0 | 0 | 0 | 0 | 538055 | 0 | 538055 | 0 | 1055542.0403 | 0 | 0 | 0 | 0 | 0 | 0 | 0 | 0 | 0 | 0 | 0 | 0 | 0 | 0 | 0 | 0 | 0 | 0 | 0 | 0 | 0 | 0
2016-01-19 04:00 | 0 | 0 | 0 | 0 | 516738 | 0 | 516738 | 0 | 1055542.0403 | 0 | 0 | 0 | 0 | 0 | 0 | 0 | 0 | 0 | 0 | 0 | 0 | 0 | 0 | 0 | 0 | 0 | 0 | 0 | 0 | 0 | 0
2016-01-19 05:00 | 0 | 0 | 0 | 0 | 565292.0269 | 0 | 501292 | 0 | 1058491.7688 | 61050.2984 | 0 | 0 | 0 | 0 | 0 | 0 | 0 | 0 | 0 | 0 | 0 | 2949.7285 | 0 | 61050.2984 | 0 | 0 | 0 | 0 | 0 | 0 | 0
2016-01-19 06:00 | 0 | 0 | 0 | 0 | 427776.7016 | 0 | 488827 | 0 | 1058491.7688 | 0 | 0 | 0 | 0 | 0 | 0 | 0 | 0 | 0 | 0 | 0 | 0 | 0 | 0 | -61050.2984 | 0 | 0 | 0 | 0 | 0 | 0 | 0
2016-01-19 07:00 | 0 | 0 | 0 | 0 | 482783 | 0 | 482783 | 0 | 1058491.7688 | 0 | 0 | 0 | 0 | 0 | 0 | 0 | 0 | 0 | 0 | 0 | 0 | 0 | 0 | 0 | 0 | 0 | 0 | 0 | 0 | 0 | 0
2016-01-19 08:00 | 0 | 0 | 0 | 0 | 481076 | 0 | 481076 | 0 | 1058491.7688 | 0 | 0 | 0 | 0 | 0 | 0 | 0 | 0 | 0 | 0 | 0 | 0 | 0 | 0 | 0 | 0 | 0 | 0 | 0 | 0 | 0 | 0
2016-01-19 09:00 | 0 | 0 | 0 | 0 | 538875.5339 | 0 | 486092 | 0 | 1111275.3027 | 0 | 0 | 0 | 0 | 0 | 0 | 0 | 0 | 0 | 0 | 0 | 0 | 52783.5339 | 0 | 0 | 0 | 0 | 0 | 0 | 0 | 0 | 0
2016-01-19 10:00 | 0 | 0 | 0 | 0 | 197543.657 | 0 | 502163 | 0 | 806655.9597 | 0 | 0 | 0 | 0 | 0 | 0 | 0 | 0 | 0 | 0 | 0 | 0 | 0 | 304619.343 | 0 | 0 | 0 | 0 | 0 | 0 | 0 | 0
2016-01-19 11:00 | 0 | 0 | 0 | 0 | 527337.6836 | 0 | 535457 | 0 | 798536.6433 | 0 | 0 | 0 | 0 | 0 | 0 | 0 | 0 | 0 | 0 | 0 | 0 | 0 | 8119.3164 | 0 | 0 | 0 | 0 | 0 | 0 | 0 | 0
2016-01-19 12:00 | 0 | 0 | 0 | 0 | 529190.9106 | 0 | 566299 | 0 | 761428.5538 | 0 | 0 | 0 | 0 | 0 | 0 | 0 | 0 | 0 | 0 | 0 | 0 | 0 | 37108.0894 | 0 | 0 | 0 | 0 | 0 | 0 | 0 | 0
2016-01-19 13:00 | 0 | 0 | 0 | 0 | 539068.2829 | 0 | 573164 | 0 | 727332.8367 | 0 | 0 | 0 | 0 | 0 | 0 | 0 | 0 | 0 | 0 | 0 | 0 | 0 | 34095.7171 | 0 | 0 | 0 | 0 | 0 | 0 | 0 | 0
2016-01-19 14:00 | 0 | 0 | 0 | 0 | 512983.609 | 48078.1731 | 566429 | 0 | 721965.6188 | 0 | 0 | 0 | 0 | 0 | 0 | 0 | 0 | 0 | 0 | 0 | 0 | 0 | 5367.2179 | 0 | 0 | 0 | 0 | 0 | 0 | 0 | 0
2016-01-19 15:00 | 0 | 0 | 0 | 0 | 416021.0375 | 308235.4935 | 557716 | 0 | 888506.1497 | 0 | 0 | 0 | 0 | 0 | 0 | 0 | 0 | 0 | 0 | 0 | 0 | 166540.531 | 0 | 0 | 0 | 0 | 0 | 0 | 0 | 0 | 0
2016-01-19 16:00 | 0 | 0 | 0 | 0 | 138243.953 | 406886.047 | 545130 | 0 | 888506.1497 | 0 | 0 | 0 | 0 | 0 | 0 | 0 | 0 | 0 | 0 | 0 | 0 | 0 | 0 | 0 | 0 | 0 | 0 | 0 | 0 | 0 | 0
2016-01-19 17:00 | 0 | 0 | 0 | 0 | 280119.6614 | 421016.3461 | 531980 | 0 | 1057662.1572 | 0 | 0 | 0 | 0 | 0 | 0 | 0 | 0 | 0 | 0 | 0 | 0 | 169156.0075 | 0 | 0 | 0 | 0 | 0 | 0 | 0 | 0 | 0
2016-01-19 18:00 | 0 | 0 | 0 | 0 | 104421.7539 | 416535.2461 | 520957 | 0 | 1057662.1572 | 0 | 0 | 0 | 0 | 0 | 0 | 0 | 0 | 0 | 0 | 0 | 0 | 0 | 0 | 0 | 0 | 0 | 0 | 0 | 0 | 0 | 0
2016-01-19 19:00 | 0 | 0 | 0 | 0 | 263963.1799 | 417696.8276 | 512504 | 0 | 1226818.1647 | 0 | 0 | 0 | 0 | 0 | 0 | 0 | 0 | 0 | 0 | 0 | 0 | 169156.0075 | 0 | 0 | 0 | 0 | 0 | 0 | 0 | 0 | 0
2016-01-19 20:00 | 0 | 0 | 0 | 0 | 80787.7464 | 427250.2536 | 508038 | 0 | 1226818.1647 | 0 | 0 | 0 | 0 | 0 | 0 | 0 | 0 | 0 | 0 | 0 | 0 | 0 | 0 | 0 | 0 | 0 | 0 | 0 | 0 | 0 | 0
2016-01-19 21:00 | 0 | 0 | 0 | 0 | 255025.424 | 425480.5834 | 511350 | 0 | 1395974.1722 | 0 | 0 | 0 | 0 | 0 | 0 | 0 | 0 | 0 | 0 | 0 | 0 | 169156.0075 | 0 | 0 | 0 | 0 | 0 | 0 | 0 | 0 | 0
2016-01-19 22:00 | 0 | 0 | 0 | 0 | 212094.2866 | 344466.7729 | 528590 | 0 | 1395974.1722 | 27971.0595 | 0 | 0 | 0 | 0 | 0 | 0 | 0 | 0 | 0 | 0 | 0 | 0 | 0 | 27971.0595 | 0 | 0 | 0 | 0 | 0 | 0 | 0
2016-01-19 23:00 | 0 | 0 | 0 | 0 | 408483.3108 | 114383.6297 | 550838 | 0 | 1395974.1722 | 0 | 0 | 0 | 0 | 0 | 0 | 0 | 0 | 0 | 0 | 0 | 0 | 0 | 0 | -27971.0595 | 0 | 0 | 0 | 0 | 0 | 0 | 0
2016-01-20 | 0 | 0 | 0 | 0 | 253429.1768 | 3839.4802 | 561888 | 0 | 1091354.8291 | 0 | 0 | 0 | 0 | 0 | 0 | 0 | 0 | 0 | 0 | 0 | 0 | 0 | 304619.343 | 0 | 0 | 0 | 0 | 0 | 0 | 0 | 0
2016-01-20 01:00 | 0 | 0 | 0 | 0 | 557473.6819 | 0 | 561943 | 0 | 1086885.5111 | 0 | 0 | 0 | 0 | 0 | 0 | 0 | 0 | 0 | 0 | 0 | 0 | 0 | 4469.3181 | 0 | 0 | 0 | 0 | 0 | 0 | 0 | 0
2016-01-20 02:00 | 0 | 0 | 0 | 0 | 552117 | 0 | 552117 | 0 | 1086885.5111 | 0 | 0 | 0 | 0 | 0 | 0 | 0 | 0 | 0 | 0 | 0 | 0 | 0 | 0 | 0 | 0 | 0 | 0 | 0 | 0 | 0 | 0
2016-01-20 03:00 | 0 | 0 | 0 | 0 | 532519 | 0 | 532519 | 0 | 1086885.5111 | 0 | 0 | 0 | 0 | 0 | 0 | 0 | 0 | 0 | 0 | 0 | 0 | 0 | 0 | 0 | 0 | 0 | 0 | 0 | 0 | 0 | 0
2016-01-20 04:00 | 0 | 0 | 0 | 0 | 508121 | 0 | 508121 | 0 | 1086885.5111 | 0 | 0 | 0 | 0 | 0 | 0 | 0 | 0 | 0 | 0 | 0 | 0 | 0 | 0 | 0 | 0 | 0 | 0 | 0 | 0 | 0 | 0
2016-01-20 05:00 | 0 | 0 | 0 | 0 | 489033 | 0 | 489033 | 0 | 1086885.5111 | 0 | 0 | 0 | 0 | 0 | 0 | 0 | 0 | 0 | 0 | 0 | 0 | 0 | 0 | 0 | 0 | 0 | 0 | 0 | 0 | 0 | 0
2016-01-20 06:00 | 0 | 0 | 0 | 0 | 542848.6481 | 0 | 477201 | 0 | 1152533.1592 | 0 | 0 | 0 | 0 | 0 | 0 | 0 | 0 | 0 | 0 | 0 | 0 | 65647.6481 | 0 | 0 | 0 | 0 | 0 | 0 | 0 | 0 | 0
2016-01-20 07:00 | 0 | 0 | 0 | 0 | 469244 | 0 | 469244 | 0 | 1152533.1592 | 0 | 0 | 0 | 0 | 0 | 0 | 0 | 0 | 0 | 0 | 0 | 0 | 0 | 0 | 0 | 0 | 0 | 0 | 0 | 0 | 0 | 0
2016-01-20 08:00 | 0 | 0 | 0 | 0 | 465073 | 0 | 465073 | 0 | 1152533.1592 | 0 | 0 | 0 | 0 | 0 | 0 | 0 | 0 | 0 | 0 | 0 | 0 | 0 | 0 | 0 | 0 | 0 | 0 | 0 | 0 | 0 | 0
2016-01-20 09:00 | 0 | 0 | 0 | 0 | 467668 | 0 | 467668 | 0 | 1152533.1592 | 0 | 0 | 0 | 0 | 0 | 0 | 0 | 0 | 0 | 0 | 0 | 0 | 0 | 0 | 0 | 0 | 0 | 0 | 0 | 0 | 0 | 0
2016-01-20 10:00 | 0 | 0 | 0 | 0 | 463802.6851 | 0 | 480665 | 0 | 1135670.8444 | 0 | 0 | 0 | 0 | 0 | 0 | 0 | 0 | 0 | 0 | 0 | 0 | 0 | 16862.3149 | 0 | 0 | 0 | 0 | 0 | 0 | 0 | 0
2016-01-20 11:00 | 0 | 0 | 0 | 0 | 439314.5039 | 0 | 511178 | 0 | 1063807.3483 | 0 | 0 | 0 | 0 | 0 | 0 | 0 | 0 | 0 | 0 | 0 | 0 | 0 | 71863.4961 | 0 | 0 | 0 | 0 | 0 | 0 | 0 | 0
2016-01-20 12:00 | 0 | 0 | 0 | 0 | 418110.1749 | 0 | 538547 | 0 | 943370.5231 | 0 | 0 | 0 | 0 | 0 | 0 | 0 | 0 | 0 | 0 | 0 | 0 | 0 | 120436.8251 | 0 | 0 | 0 | 0 | 0 | 0 | 0 | 0
2016-01-20 13:00 | 0 | 0 | 0 | 0 | 412145.1599 | 10.0291 | 545720 | 0 | 809805.7121 | 0 | 0 | 0 | 0 | 0 | 0 | 0 | 0 | 0 | 0 | 0 | 0 | 0 | 133564.8111 | 0 | 0 | 0 | 0 | 0 | 0 | 0 | 0
2016-01-20 14:00 | 0 | 0 | 0 | 0 | 380915.9573 | 31074.2464 | 541525 | 0 | 680270.9158 | 0 | 0 | 0 | 0 | 0 | 0 | 0 | 0 | 0 | 0 | 0 | 0 | 0 | 129534.7963 | 0 | 0 | 0 | 0 | 0 | 0 | 0 | 0
2016-01-20 15:00 | 0 | 0 | 0 | 0 | 243919.2922 | 291863.7078 | 535783 | 0 | 680270.9158 | 0 | 0 | 0 | 0 | 0 | 0 | 0 | 0 | 0 | 0 | 0 | 0 | 0 | 0 | 0 | 0 | 0 | 0 | 0 | 0 | 0 | 0
2016-01-20 16:00 | 0 | 0 | 0 | 0 | 260102.5121 | 433986.4954 | 524933 | 0 | 849426.9233 | 0 | 0 | 0 | 0 | 0 | 0 | 0 | 0 | 0 | 0 | 0 | 0 | 169156.0075 | 0 | 0 | 0 | 0 | 0 | 0 | 0 | 0 | 0
2016-01-20 17:00 | 0 | 0 | 0 | 0 | 0 | 487080.6642 | 513323 | 0 | 823184.5874 | 0 | 0 | 0 | 0 | 0 | 0 | 0 | 0 | 0 | 0 | 0 | 0 | 0 | 26242.3358 | 0 | 0 | 0 | 0 | 0 | 0 | 0 | 0
2016-01-20 18:00 | 0 | 0 | 0 | 0 | 194695.0298 | 488394.4484 | 504846 | 0 | 992340.5949 | 9087.4707 | 0 | 0 | 0 | 0 | 0 | 0 | 0 | 0 | 0 | 0 | 0 | 169156.0075 | 0 | 9087.4707 | 0 | 0 | 0 | 0 | 0 | 0 | 0
2016-01-20 19:00 | 0 | 0 | 0 | 0 | 0 | 490423.5293 | 499511 | 0 | 992340.5949 | 0 | 0 | 0 | 0 | 0 | 0 | 0 | 0 | 0 | 0 | 0 | 0 | 0 | 0 | -9087.4707 | 0 | 0 | 0 | 0 | 0 | 0 | 0
2016-01-20 20:00 | 0 | 0 | 0 | 0 | 152877.0752 | 512545.9323 | 496267 | 0 | 1161496.6024 | 0 | 0 | 0 | 0 | 0 | 0 | 0 | 0 | 0 | 0 | 0 | 0 | 169156.0075 | 0 | 0 | 0 | 0 | 0 | 0 | 0 | 0 | 0
2016-01-20 21:00 | 0 | 0 | 0 | 0 | 0 | 540608.0394 | 498452 | 0 | 1203652.6418 | 0 | 0 | 0 | 0 | 0 | 0 | 0 | 0 | 0 | 0 | 0 | 0 | 42156.0394 | 0 | 0 | 0 | 0 | 0 | 0 | 0 | 0 | 0
2016-01-20 22:00 | 0 | 0 | 0 | 0 | 180144.5449 | 501971.4626 | 512960 | 0 | 1372808.6492 | 0 | 0 | 0 | 0 | 0 | 0 | 0 | 0 | 0 | 0 | 0 | 0 | 169156.0075 | 0 | 0 | 0 | 0 | 0 | 0 | 0 | 0 | 0
2016-01-20 23:00 | 0 | 0 | 0 | 0 | 0 | 242934.5998 | 530355 | 0 | 1068189.3062 | 17198.9428 | 0 | 0 | 0 | 0 | 0 | 0 | 0 | 0 | 0 | 0 | 0 | 0 | 304619.343 | 17198.9428 | 0 | 0 | 0 | 0 | 0 | 0 | 0
2016-01-21 | 0 | 0 | 0 | 0 | 559105.4746 | 8504.7894 | 536685 | 0 | 1116313.513 | 0 | 0 | 0 | 0 | 0 | 0 | 0 | 0 | 0 | 0 | 0 | 0 | 48124.2068 | 0 | -17198.9428 | 0 | 0 | 0 | 0 | 0 | 0 | 0
2016-01-21 01:00 | 0 | 0 | 0 | 0 | 229301.657 | 0 | 533921 | 0 | 811694.17 | 0 | 0 | 0 | 0 | 0 | 0 | 0 | 0 | 0 | 0 | 0 | 0 | 0 | 304619.343 | 0 | 0 | 0 | 0 | 0 | 0 | 0 | 0
2016-01-21 02:00 | 0 | 0 | 0 | 0 | 523733 | 0 | 523733 | 0 | 811694.17 | 0 | 0 | 0 | 0 | 0 | 0 | 0 | 0 | 0 | 0 | 0 | 0 | 0 | 0 | 0 | 0 | 0 | 0 | 0 | 0 | 0 | 0
2016-01-21 03:00 | 0 | 0 | 0 | 0 | 502414 | 0 | 502414 | 0 | 811694.17 | 0 | 0 | 0 | 0 | 0 | 0 | 0 | 0 | 0 | 0 | 0 | 0 | 0 | 0 | 0 | 0 | 0 | 0 | 0 | 0 | 0 | 0
2016-01-21 04:00 | 0 | 0 | 0 | 0 | 477551 | 0 | 477551 | 0 | 811694.17 | 0 | 0 | 0 | 0 | 0 | 0 | 0 | 0 | 0 | 0 | 0 | 0 | 0 | 0 | 0 | 0 | 0 | 0 | 0 | 0 | 0 | 0
2016-01-21 05:00 | 0 | 0 | 0 | 0 | 456315 | 0 | 456315 | 0 | 811694.17 | 0 | 0 | 0 | 0 | 0 | 0 | 0 | 0 | 0 | 0 | 0 | 0 | 0 | 0 | 0 | 0 | 0 | 0 | 0 | 0 | 0 | 0
2016-01-21 06:00 | 0 | 0 | 0 | 0 | 443693 | 0 | 443693 | 0 | 811694.17 | 0 | 0 | 0 | 0 | 0 | 0 | 0 | 0 | 0 | 0 | 0 | 0 | 0 | 0 | 0 | 0 | 0 | 0 | 0 | 0 | 0 | 0
2016-01-21 07:00 | 0 | 0 | 0 | 0 | 435960 | 0 | 435960 | 0 | 811694.17 | 0 | 0 | 0 | 0 | 0 | 0 | 0 | 0 | 0 | 0 | 0 | 0 | 0 | 0 | 0 | 0 | 0 | 0 | 0 | 0 | 0 | 0
2016-01-21 08:00 | 0 | 0 | 0 | 0 | 432949 | 0 | 432949 | 0 | 811694.17 | 0 | 0 | 0 | 0 | 0 | 0 | 0 | 0 | 0 | 0 | 0 | 0 | 0 | 0 | 0 | 0 | 0 | 0 | 0 | 0 | 0 | 0
2016-01-21 09:00 | 0 | 0 | 0 | 0 | 131281.657 | 0 | 435901 | 0 | 507074.827 | 0 | 0 | 0 | 0 | 0 | 0 | 0 | 0 | 0 | 0 | 0 | 0 | 0 | 304619.343 | 0 | 0 | 0 | 0 | 0 | 0 | 0 | 0
2016-01-21 10:00 | 0 | 0 | 0 | 0 | 448923 | 0 | 448923 | 0 | 507074.827 | 0 | 0 | 0 | 0 | 0 | 0 | 0 | 0 | 0 | 0 | 0 | 0 | 0 | 0 | 0 | 0 | 0 | 0 | 0 | 0 | 0 | 0
2016-01-21 11:00 | 0 | 0 | 0 | 0 | 480425 | 0 | 480425 | 0 | 507074.827 | 0 | 0 | 0 | 0 | 0 | 0 | 0 | 0 | 0 | 0 | 0 | 0 | 0 | 0 | 0 | 0 | 0 | 0 | 0 | 0 | 0 | 0
2016-01-21 12:00 | 0 | 0 | 0 | 0 | 496031.8609 | 0 | 510035 | 0 | 493071.6879 | 0 | 0 | 0 | 0 | 0 | 0 | 0 | 0 | 0 | 0 | 0 | 0 | 0 | 14003.1391 | 0 | 0 | 0 | 0 | 0 | 0 | 0 | 0
2016-01-21 13:00 | 0 | 0 | 0 | 0 | 213901.1315 | 13.5255 | 518534 | 0 | 188452.3449 | 0 | 0 | 0 | 0 | 0 | 0 | 0 | 0 | 0 | 0 | 0 | 0 | 0 | 304619.343 | 0 | 0 | 0 | 0 | 0 | 0 | 0 | 0
2016-01-21 14:00 | 0 | 0 | 0 | 0 | 443085.61 | 72752.39 | 515838 | 0 | 188452.3449 | 0 | 0 | 0 | 0 | 0 | 0 | 0 | 0 | 0 | 0 | 0 | 0 | 0 | 0 | 0 | 0 | 0 | 0 | 0 | 0 | 0 | 0
2016-01-21 15:00 | 0 | 0 | 0 | 0 | 212500.623 | 468280.3845 | 511625 | 0 | 357608.3523 | 0 | 0 | 0 | 0 | 0 | 0 | 0 | 0 | 0 | 0 | 0 | 0 | 169156.0075 | 0 | 0 | 0 | 0 | 0 | 0 | 0 | 0 | 0
2016-01-21 16:00 | 0 | 0 | 0 | 0 | 0 | 569661.851 | 504869 | 0 | 422401.2033 | 0 | 0 | 0 | 0 | 0 | 0 | 0 | 0 | 0 | 0 | 0 | 0 | 64792.851 | 0 | 0 | 0 | 0 | 0 | 0 | 0 | 0 | 0
2016-01-21 17:00 | 0 | 0 | 0 | 0 | 0 | 568404.2949 | 497314 | 0 | 493491.4982 | 0 | 0 | 0 | 0 | 0 | 0 | 0 | 0 | 0 | 0 | 0 | 0 | 71090.2949 | 0 | 0 | 0 | 0 | 0 | 0 | 0 | 0 | 0
2016-01-21 18:00 | 0 | 0 | 0 | 0 | 0 | 541091.7123 | 490719 | 0 | 543864.2105 | 0 | 0 | 0 | 0 | 0 | 0 | 0 | 0 | 0 | 0 | 0 | 0 | 50372.7123 | 0 | 0 | 0 | 0 | 0 | 0 | 0 | 0 | 0
2016-01-21 19:00 | 0 | 0 | 0 | 0 | 0 | 527450.5552 | 486338 | 0 | 584976.7658 | 0 | 0 | 0 | 0 | 0 | 0 | 0 | 0 | 0 | 0 | 0 | 0 | 41112.5552 | 0 | 0 | 0 | 0 | 0 | 0 | 0 | 0 | 0
2016-01-21 20:00 | 0 | 0 | 0 | 0 | 0 | 536358.347 | 483984 | 0 | 637351.1128 | 0 | 0 | 0 | 0 | 0 | 0 | 0 | 0 | 0 | 0 | 0 | 0 | 52374.347 | 0 | 0 | 0 | 0 | 0 | 0 | 0 | 0 | 0
2016-01-21 21:00 | 0 | 0 | 0 | 0 | 0 | 548917.7752 | 486412 | 0 | 699856.888 | 0 | 0 | 0 | 0 | 0 | 0 | 0 | 0 | 0 | 0 | 0 | 0 | 62505.7752 | 0 | 0 | 0 | 0 | 0 | 0 | 0 | 0 | 0
2016-01-21 22:00 | 0 | 0 | 0 | 0 | 180732.3192 | 490384.6882 | 501961 | 0 | 869012.8955 | 0 | 0 | 0 | 0 | 0 | 0 | 0 | 0 | 0 | 0 | 0 | 0 | 169156.0075 | 0 | 0 | 0 | 0 | 0 | 0 | 0 | 0 | 0
2016-01-21 23:00 | 0 | 0 | 0 | 0 | 325597.3225 | 194847.6775 | 520445 | 0 | 869012.8955 | 0 | 0 | 0 | 0 | 0 | 0 | 0 | 0 | 0 | 0 | 0 | 0 | 0 | 0 | 0 | 0 | 0 | 0 | 0 | 0 | 0 | 0
2016-01-22 | 0 | 0 | 0 | 0 | 658749.351 | 5782.7508 | 527936 | 0 | 1005608.9973 | 0 | 0 | 0 | 0 | 0 | 0 | 0 | 0 | 0 | 0 | 0 | 0 | 169156.0075 | 32559.9057 | 0 | 0 | 0 | 0 | 0 | 0 | 0 | 0
2016-01-22 01:00 | 0 | 0 | 0 | 0 | 526468 | 0 | 526468 | 0 | 1005608.9973 | 0 | 0 | 0 | 0 | 0 | 0 | 0 | 0 | 0 | 0 | 0 | 0 | 0 | 0 | 0 | 0 | 0 | 0 | 0 | 0 | 0 | 0
2016-01-22 02:00 | 0 | 0 | 0 | 0 | 516856 | 0 | 516856 | 0 | 1005608.9973 | 0 | 0 | 0 | 0 | 0 | 0 | 0 | 0 | 0 | 0 | 0 | 0 | 0 | 0 | 0 | 0 | 0 | 0 | 0 | 0 | 0 | 0
2016-01-22 03:00 | 0 | 0 | 0 | 0 | 498821 | 0 | 498821 | 0 | 1005608.9973 | 0 | 0 | 0 | 0 | 0 | 0 | 0 | 0 | 0 | 0 | 0 | 0 | 0 | 0 | 0 | 0 | 0 | 0 | 0 | 0 | 0 | 0
2016-01-22 04:00 | 0 | 0 | 0 | 0 | 476229 | 0 | 476229 | 0 | 1005608.9973 | 0 | 0 | 0 | 0 | 0 | 0 | 0 | 0 | 0 | 0 | 0 | 0 | 0 | 0 | 0 | 0 | 0 | 0 | 0 | 0 | 0 | 0
2016-01-22 05:00 | 0 | 0 | 0 | 0 | 456375 | 0 | 456375 | 0 | 1005608.9973 | 0 | 0 | 0 | 0 | 0 | 0 | 0 | 0 | 0 | 0 | 0 | 0 | 0 | 0 | 0 | 0 | 0 | 0 | 0 | 0 | 0 | 0
2016-01-22 06:00 | 0 | 0 | 0 | 0 | 444230 | 0 | 444230 | 0 | 1005608.9973 | 0 | 0 | 0 | 0 | 0 | 0 | 0 | 0 | 0 | 0 | 0 | 0 | 0 | 0 | 0 | 0 | 0 | 0 | 0 | 0 | 0 | 0
2016-01-22 07:00 | 0 | 0 | 0 | 0 | 436401 | 0 | 436401 | 0 | 1005608.9973 | 0 | 0 | 0 | 0 | 0 | 0 | 0 | 0 | 0 | 0 | 0 | 0 | 0 | 0 | 0 | 0 | 0 | 0 | 0 | 0 | 0 | 0
2016-01-22 08:00 | 0 | 0 | 0 | 0 | 433510 | 0 | 433510 | 0 | 1005608.9973 | 0 | 0 | 0 | 0 | 0 | 0 | 0 | 0 | 0 | 0 | 0 | 0 | 0 | 0 | 0 | 0 | 0 | 0 | 0 | 0 | 0 | 0
2016-01-22 09:00 | 0 | 0 | 0 | 0 | 436978 | 0 | 436978 | 0 | 1005608.9973 | 0 | 0 | 0 | 0 | 0 | 0 | 0 | 0 | 0 | 0 | 0 | 0 | 0 | 0 | 0 | 0 | 0 | 0 | 0 | 0 | 0 | 0
2016-01-22 10:00 | 0 | 0 | 0 | 0 | 449180 | 0 | 449180 | 0 | 1005608.9973 | 0 | 0 | 0 | 0 | 0 | 0 | 0 | 0 | 0 | 0 | 0 | 0 | 0 | 0 | 0 | 0 | 0 | 0 | 0 | 0 | 0 | 0
2016-01-22 11:00 | 0 | 0 | 0 | 0 | 477761 | 0 | 477761 | 0 | 1005608.9973 | 0 | 0 | 0 | 0 | 0 | 0 | 0 | 0 | 0 | 0 | 0 | 0 | 0 | 0 | 0 | 0 | 0 | 0 | 0 | 0 | 0 | 0
2016-01-22 12:00 | 0 | 0 | 0 | 0 | 507663 | 0 | 507663 | 0 | 1005608.9973 | 0 | 0 | 0 | 0 | 0 | 0 | 0 | 0 | 0 | 0 | 0 | 0 | 0 | 0 | 0 | 0 | 0 | 0 | 0 | 0 | 0 | 0
2016-01-22 13:00 | 0 | 0 | 0 | 0 | 521648.2058 | 20.7942 | 521669 | 0 | 1005608.9973 | 0 | 0 | 0 | 0 | 0 | 0 | 0 | 0 | 0 | 0 | 0 | 0 | 0 | 0 | 0 | 0 | 0 | 0 | 0 | 0 | 0 | 0
2016-01-22 14:00 | 0 | 0 | 0 | 0 | 447516.6883 | 80213.3117 | 527730 | 0 | 1005608.9973 | 0 | 0 | 0 | 0 | 0 | 0 | 0 | 0 | 0 | 0 | 0 | 0 | 0 | 0 | 0 | 0 | 0 | 0 | 0 | 0 | 0 | 0
2016-01-22 15:00 | 0 | 0 | 0 | 0 | 95282.5246 | 435243.4754 | 530526 | 0 | 1005608.9973 | 0 | 0 | 0 | 0 | 0 | 0 | 0 | 0 | 0 | 0 | 0 | 0 | 0 | 0 | 0 | 0 | 0 | 0 | 0 | 0 | 0 | 0
2016-01-22 16:00 | 0 | 0 | 0 | 0 | 177298.0827 | 519206.9248 | 527349 | 0 | 1174765.0047 | 0 | 0 | 0 | 0 | 0 | 0 | 0 | 0 | 0 | 0 | 0 | 0 | 169156.0075 | 0 | 0 | 0 | 0 | 0 | 0 | 0 | 0 | 0
2016-01-22 17:00 | 0 | 0 | 0 | 0 | 0 | 512500.7444 | 521407 | 0 | 1165858.7492 | 0 | 0 | 0 | 0 | 0 | 0 | 0 | 0 | 0 | 0 | 0 | 0 | 0 | 8906.2556 | 0 | 0 | 0 | 0 | 0 | 0 | 0 | 0
2016-01-22 18:00 | 0 | 0 | 0 | 0 | 40044.0275 | 495754.3451 | 515885 | 0 | 1165858.7492 | 19913.3726 | 0 | 0 | 0 | 0 | 0 | 0 | 0 | 0 | 0 | 0 | 0 | 0 | 0 | 19913.3726 | 0 | 0 | 0 | 0 | 0 | 0 | 0
2016-01-22 19:00 | 0 | 0 | 0 | 0 | 0 | 490633.6274 | 510547 | 0 | 1165858.7492 | 0 | 0 | 0 | 0 | 0 | 0 | 0 | 0 | 0 | 0 | 0 | 0 | 0 | 0 | -19913.3726 | 0 | 0 | 0 | 0 | 0 | 0 | 0
2016-01-22 20:00 | 0 | 0 | 0 | 0 | 173351.5784 | 502318.4291 | 506514 | 0 | 1335014.7566 | 0 | 0 | 0 | 0 | 0 | 0 | 0 | 0 | 0 | 0 | 0 | 0 | 169156.0075 | 0 | 0 | 0 | 0 | 0 | 0 | 0 | 0 | 0
2016-01-22 21:00 | 0 | 0 | 0 | 0 | 0 | 510352.035 | 507046 | 0 | 1338320.7917 | 0 | 0 | 0 | 0 | 0 | 0 | 0 | 0 | 0 | 0 | 0 | 0 | 3306.035 | 0 | 0 | 0 | 0 | 0 | 0 | 0 | 0 | 0
2016-01-22 22:00 | 0 | 0 | 0 | 0 | 88681.2186 | 428472.7814 | 517154 | 0 | 1338320.7917 | 0 | 0 | 0 | 0 | 0 | 0 | 0 | 0 | 0 | 0 | 0 | 0 | 0 | 0 | 0 | 0 | 0 | 0 | 0 | 0 | 0 | 0
2016-01-22 23:00 | 0 | 0 | 0 | 0 | 57737.7307 | 166721.9263 | 529079 | 0 | 1033701.4486 | 0 | 0 | 0 | 0 | 0 | 0 | 0 | 0 | 0 | 0 | 0 | 0 | 0 | 304619.343 | 0 | 0 | 0 | 0 | 0 | 0 | 0 | 0
2016-01-23 | 0 | 0 | 0 | 0 | 697171.3753 | 4746.6322 | 532762 | 0 | 1202857.4561 | 0 | 0 | 0 | 0 | 0 | 0 | 0 | 0 | 0 | 0 | 0 | 0 | 169156.0075 | 0 | 0 | 0 | 0 | 0 | 0 | 0 | 0 | 0
2016-01-23 01:00 | 0 | 0 | 0 | 0 | 224575.657 | 0 | 529195 | 0 | 898238.1131 | 0 | 0 | 0 | 0 | 0 | 0 | 0 | 0 | 0 | 0 | 0 | 0 | 0 | 304619.343 | 0 | 0 | 0 | 0 | 0 | 0 | 0 | 0
2016-01-23 02:00 | 0 | 0 | 0 | 0 | 520505 | 0 | 520505 | 0 | 898238.1131 | 0 | 0 | 0 | 0 | 0 | 0 | 0 | 0 | 0 | 0 | 0 | 0 | 0 | 0 | 0 | 0 | 0 | 0 | 0 | 0 | 0 | 0
2016-01-23 03:00 | 0 | 0 | 0 | 0 | 505807 | 0 | 505807 | 0 | 898238.1131 | 0 | 0 | 0 | 0 | 0 | 0 | 0 | 0 | 0 | 0 | 0 | 0 | 0 | 0 | 0 | 0 | 0 | 0 | 0 | 0 | 0 | 0
2016-01-23 04:00 | 0 | 0 | 0 | 0 | 487425 | 0 | 487425 | 0 | 898238.1131 | 0 | 0 | 0 | 0 | 0 | 0 | 0 | 0 | 0 | 0 | 0 | 0 | 0 | 0 | 0 | 0 | 0 | 0 | 0 | 0 | 0 | 0
2016-01-23 05:00 | 0 | 0 | 0 | 0 | 471931 | 0 | 471931 | 0 | 898238.1131 | 0 | 0 | 0 | 0 | 0 | 0 | 0 | 0 | 0 | 0 | 0 | 0 | 0 | 0 | 0 | 0 | 0 | 0 | 0 | 0 | 0 | 0
2016-01-23 06:00 | 0 | 0 | 0 | 0 | 460046 | 0 | 460046 | 0 | 898238.1131 | 0 | 0 | 0 | 0 | 0 | 0 | 0 | 0 | 0 | 0 | 0 | 0 | 0 | 0 | 0 | 0 | 0 | 0 | 0 | 0 | 0 | 0
2016-01-23 07:00 | 0 | 0 | 0 | 0 | 452760 | 0 | 452760 | 0 | 898238.1131 | 0 | 0 | 0 | 0 | 0 | 0 | 0 | 0 | 0 | 0 | 0 | 0 | 0 | 0 | 0 | 0 | 0 | 0 | 0 | 0 | 0 | 0
2016-01-23 08:00 | 0 | 0 | 0 | 0 | 448842 | 0 | 448842 | 0 | 898238.1131 | 0 | 0 | 0 | 0 | 0 | 0 | 0 | 0 | 0 | 0 | 0 | 0 | 0 | 0 | 0 | 0 | 0 | 0 | 0 | 0 | 0 | 0
2016-01-23 09:00 | 0 | 0 | 0 | 0 | 449099 | 0 | 449099 | 0 | 898238.1131 | 0 | 0 | 0 | 0 | 0 | 0 | 0 | 0 | 0 | 0 | 0 | 0 | 0 | 0 | 0 | 0 | 0 | 0 | 0 | 0 | 0 | 0
2016-01-23 10:00 | 0 | 0 | 0 | 0 | 454288 | 0 | 454288 | 0 | 898238.1131 | 0 | 0 | 0 | 0 | 0 | 0 | 0 | 0 | 0 | 0 | 0 | 0 | 0 | 0 | 0 | 0 | 0 | 0 | 0 | 0 | 0 | 0
2016-01-23 11:00 | 0 | 0 | 0 | 0 | 463739 | 0 | 463739 | 0 | 898238.1131 | 0 | 0 | 0 | 0 | 0 | 0 | 0 | 0 | 0 | 0 | 0 | 0 | 0 | 0 | 0 | 0 | 0 | 0 | 0 | 0 | 0 | 0
2016-01-23 12:00 | 0 | 0 | 0 | 0 | 478856 | 0 | 478856 | 0 | 898238.1131 | 0 | 0 | 0 | 0 | 0 | 0 | 0 | 0 | 0 | 0 | 0 | 0 | 0 | 0 | 0 | 0 | 0 | 0 | 0 | 0 | 0 | 0
2016-01-23 13:00 | 0 | 0 | 0 | 0 | 495494.4213 | 25.5787 | 495520 | 0 | 898238.1131 | 0 | 0 | 0 | 0 | 0 | 0 | 0 | 0 | 0 | 0 | 0 | 0 | 0 | 0 | 0 | 0 | 0 | 0 | 0 | 0 | 0 | 0
2016-01-23 14:00 | 0 | 0 | 0 | 0 | 418762.8355 | 91165.1645 | 509928 | 0 | 898238.1131 | 0 | 0 | 0 | 0 | 0 | 0 | 0 | 0 | 0 | 0 | 0 | 0 | 0 | 0 | 0 | 0 | 0 | 0 | 0 | 0 | 0 | 0
2016-01-23 15:00 | 0 | 0 | 0 | 0 | 365140.004 | 320594.0035 | 516578 | 0 | 1067394.1206 | 0 | 0 | 0 | 0 | 0 | 0 | 0 | 0 | 0 | 0 | 0 | 0 | 169156.0075 | 0 | 0 | 0 | 0 | 0 | 0 | 0 | 0 | 0
2016-01-23 16:00 | 0 | 0 | 0 | 0 | 98663.0703 | 415067.9297 | 513731 | 0 | 1067394.1206 | 0 | 0 | 0 | 0 | 0 | 0 | 0 | 0 | 0 | 0 | 0 | 0 | 0 | 0 | 0 | 0 | 0 | 0 | 0 | 0 | 0 | 0
2016-01-23 17:00 | 0 | 0 | 0 | 0 | 0 | 441090.0544 | 505643 | 0 | 1002841.175 | 0 | 0 | 0 | 0 | 0 | 0 | 0 | 0 | 0 | 0 | 0 | 0 | 0 | 64552.9456 | 0 | 0 | 0 | 0 | 0 | 0 | 0 | 0
2016-01-23 18:00 | 0 | 0 | 0 | 0 | 228158.1865 | 435702.821 | 494705 | 0 | 1171997.1825 | 0 | 0 | 0 | 0 | 0 | 0 | 0 | 0 | 0 | 0 | 0 | 0 | 169156.0075 | 0 | 0 | 0 | 0 | 0 | 0 | 0 | 0 | 0
2016-01-23 19:00 | 0 | 0 | 0 | 0 | 56571.509 | 426788.491 | 483360 | 0 | 1171997.1825 | 0 | 0 | 0 | 0 | 0 | 0 | 0 | 0 | 0 | 0 | 0 | 0 | 0 | 0 | 0 | 0 | 0 | 0 | 0 | 0 | 0 | 0
2016-01-23 20:00 | 0 | 0 | 0 | 0 | 223557.3486 | 422377.6589 | 476779 | 0 | 1341153.19 | 0 | 0 | 0 | 0 | 0 | 0 | 0 | 0 | 0 | 0 | 0 | 0 | 169156.0075 | 0 | 0 | 0 | 0 | 0 | 0 | 0 | 0 | 0
2016-01-23 21:00 | 0 | 0 | 0 | 0 | 76621.0007 | 400105.9993 | 476727 | 0 | 1341153.19 | 0 | 0 | 0 | 0 | 0 | 0 | 0 | 0 | 0 | 0 | 0 | 0 | 0 | 0 | 0 | 0 | 0 | 0 | 0 | 0 | 0 | 0
2016-01-23 22:00 | 0 | 0 | 0 | 0 | 0 | 321647.9251 | 488300 | 0 | 1174501.115 | 0 | 0 | 0 | 0 | 0 | 0 | 0 | 0 | 0 | 0 | 0 | 0 | 0 | 166652.0749 | 0 | 0 | 0 | 0 | 0 | 0 | 0 | 0
2016-01-23 23:00 | 0 | 0 | 0 | 0 | 536251.2398 | 138278.7677 | 505374 | 0 | 1343657.1225 | 0 | 0 | 0 | 0 | 0 | 0 | 0 | 0 | 0 | 0 | 0 | 0 | 169156.0075 | 0 | 0 | 0 | 0 | 0 | 0 | 0 | 0 | 0
2016-01-24 | 0 | 0 | 0 | 0 | 200361.7568 | 9037.9002 | 514019 | 0 | 1039037.7795 | 0 | 0 | 0 | 0 | 0 | 0 | 0 | 0 | 0 | 0 | 0 | 0 | 0 | 304619.343 | 0 | 0 | 0 | 0 | 0 | 0 | 0 | 0
2016-01-24 01:00 | 0 | 0 | 0 | 0 | 514024 | 0 | 514024 | 0 | 1039037.7795 | 0 | 0 | 0 | 0 | 0 | 0 | 0 | 0 | 0 | 0 | 0 | 0 | 0 | 0 | 0 | 0 | 0 | 0 | 0 | 0 | 0 | 0
2016-01-24 02:00 | 0 | 0 | 0 | 0 | 508962 | 0 | 508962 | 0 | 1039037.7795 | 0 | 0 | 0 | 0 | 0 | 0 | 0 | 0 | 0 | 0 | 0 | 0 | 0 | 0 | 0 | 0 | 0 | 0 | 0 | 0 | 0 | 0
2016-01-24 03:00 | 0 | 0 | 0 | 0 | 497824 | 0 | 497824 | 0 | 1039037.7795 | 0 | 0 | 0 | 0 | 0 | 0 | 0 | 0 | 0 | 0 | 0 | 0 | 0 | 0 | 0 | 0 | 0 | 0 | 0 | 0 | 0 | 0
2016-01-24 04:00 | 0 | 0 | 0 | 0 | 482754 | 0 | 482754 | 0 | 1039037.7795 | 0 | 0 | 0 | 0 | 0 | 0 | 0 | 0 | 0 | 0 | 0 | 0 | 0 | 0 | 0 | 0 | 0 | 0 | 0 | 0 | 0 | 0
2016-01-24 05:00 | 0 | 0 | 0 | 0 | 468555 | 0 | 468555 | 0 | 1039037.7795 | 0 | 0 | 0 | 0 | 0 | 0 | 0 | 0 | 0 | 0 | 0 | 0 | 0 | 0 | 0 | 0 | 0 | 0 | 0 | 0 | 0 | 0
2016-01-24 06:00 | 0 | 0 | 0 | 0 | 459947 | 0 | 459947 | 0 | 1039037.7795 | 0 | 0 | 0 | 0 | 0 | 0 | 0 | 0 | 0 | 0 | 0 | 0 | 0 | 0 | 0 | 0 | 0 | 0 | 0 | 0 | 0 | 0
2016-01-24 07:00 | 0 | 0 | 0 | 0 | 454182 | 0 | 454182 | 0 | 1039037.7795 | 0 | 0 | 0 | 0 | 0 | 0 | 0 | 0 | 0 | 0 | 0 | 0 | 0 | 0 | 0 | 0 | 0 | 0 | 0 | 0 | 0 | 0
2016-01-24 08:00 | 0 | 0 | 0 | 0 | 147574.657 | 0 | 452194 | 0 | 734418.4365 | 0 | 0 | 0 | 0 | 0 | 0 | 0 | 0 | 0 | 0 | 0 | 0 | 0 | 304619.343 | 0 | 0 | 0 | 0 | 0 | 0 | 0 | 0
2016-01-24 09:00 | 0 | 0 | 0 | 0 | 453163 | 0 | 453163 | 0 | 734418.4365 | 0 | 0 | 0 | 0 | 0 | 0 | 0 | 0 | 0 | 0 | 0 | 0 | 0 | 0 | 0 | 0 | 0 | 0 | 0 | 0 | 0 | 0
2016-01-24 10:00 | 0 | 0 | 0 | 0 | 457622 | 0 | 457622 | 0 | 734418.4365 | 0 | 0 | 0 | 0 | 0 | 0 | 0 | 0 | 0 | 0 | 0 | 0 | 0 | 0 | 0 | 0 | 0 | 0 | 0 | 0 | 0 | 0
2016-01-24 11:00 | 0 | 0 | 0 | 0 | 468618 | 0 | 468618 | 0 | 734418.4365 | 0 | 0 | 0 | 0 | 0 | 0 | 0 | 0 | 0 | 0 | 0 | 0 | 0 | 0 | 0 | 0 | 0 | 0 | 0 | 0 | 0 | 0
2016-01-24 12:00 | 0 | 0 | 0 | 0 | 482809 | 0 | 482809 | 0 | 734418.4365 | 0 | 0 | 0 | 0 | 0 | 0 | 0 | 0 | 0 | 0 | 0 | 0 | 0 | 0 | 0 | 0 | 0 | 0 | 0 | 0 | 0 | 0
2016-01-24 13:00 | 0 | 0 | 0 | 0 | 494715.1694 | 23.8306 | 494739 | 0 | 734418.4365 | 0 | 0 | 0 | 0 | 0 | 0 | 0 | 0 | 0 | 0 | 0 | 0 | 0 | 0 | 0 | 0 | 0 | 0 | 0 | 0 | 0 | 0
2016-01-24 14:00 | 0 | 0 | 0 | 0 | 436850.3766 | 72086.3811 | 496332 | 0 | 734418.4365 | 12604.7576 | 0 | 0 | 0 | 0 | 0 | 0 | 0 | 0 | 0 | 0 | 0 | 0 | 0 | 12604.7576 | 0 | 0 | 0 | 0 | 0 | 0 | 0
2016-01-24 15:00 | 0 | 0 | 0 | 0 | 107828.7912 | 366958.4512 | 487392 | 0 | 734418.4365 | 0 | 0 | 0 | 0 | 0 | 0 | 0 | 0 | 0 | 0 | 0 | 0 | 0 | 0 | -12604.7576 | 0 | 0 | 0 | 0 | 0 | 0 | 0
2016-01-24 16:00 | 0 | 0 | 0 | 0 | 0 | 492399.9051 | 473672 | 0 | 753146.3416 | 0 | 0 | 0 | 0 | 0 | 0 | 0 | 0 | 0 | 0 | 0 | 0 | 18727.9051 | 0 | 0 | 0 | 0 | 0 | 0 | 0 | 0 | 0
2016-01-24 17:00 | 0 | 0 | 0 | 0 | 0 | 522866.4732 | 460203 | 0 | 815809.8148 | 0 | 0 | 0 | 0 | 0 | 0 | 0 | 0 | 0 | 0 | 0 | 0 | 62663.4732 | 0 | 0 | 0 | 0 | 0 | 0 | 0 | 0 | 0
2016-01-24 18:00 | 0 | 0 | 0 | 0 | 0 | 503805.4476 | 447336 | 0 | 872279.2624 | 0 | 0 | 0 | 0 | 0 | 0 | 0 | 0 | 0 | 0 | 0 | 0 | 56469.4476 | 0 | 0 | 0 | 0 | 0 | 0 | 0 | 0 | 0
2016-01-24 19:00 | 0 | 0 | 0 | 0 | 115025.2727 | 491611.7347 | 437481 | 0 | 1041435.2699 | 0 | 0 | 0 | 0 | 0 | 0 | 0 | 0 | 0 | 0 | 0 | 0 | 169156.0075 | 0 | 0 | 0 | 0 | 0 | 0 | 0 | 0 | 0
2016-01-24 20:00 | 0 | 0 | 0 | 0 | 0 | 500177.6748 | 431504 | 0 | 1110108.9447 | 0 | 0 | 0 | 0 | 0 | 0 | 0 | 0 | 0 | 0 | 0 | 0 | 68673.6748 | 0 | 0 | 0 | 0 | 0 | 0 | 0 | 0 | 0
2016-01-24 21:00 | 0 | 0 | 0 | 0 | 0 | 512786.3146 | 433670 | 0 | 1128174.9609 | 61050.2984 | 0 | 0 | 0 | 0 | 0 | 0 | 0 | 0 | 0 | 0 | 0 | 18066.0161 | 0 | 61050.2984 | 0 | 0 | 0 | 0 | 0 | 0 | 0
2016-01-24 22:00 | 0 | 0 | 0 | 0 | 0 | 462807.2819 | 450881 | 0 | 1201151.5411 | 0 | 0 | 0 | 0 | 0 | 0 | 0 | 0 | 0 | 0 | 0 | 0 | 169156.0075 | 96179.4272 | -61050.2984 | 0 | 0 | 0 | 0 | 0 | 0 | 0
2016-01-24 23:00 | 0 | 0 | 0 | 0 | 0 | 236368.3876 | 474596 | 0 | 962923.9288 | 0 | 0 | 0 | 0 | 0 | 0 | 0 | 0 | 0 | 0 | 0 | 0 | 0 | 238227.6124 | 0 | 0 | 0 | 0 | 0 | 0 | 0 | 0
2016-01-25 | 0 | 0 | 0 | 0 | 482492.5089 | 9233.4911 | 491726 | 0 | 962923.9288 | 0 | 0 | 0 | 0 | 0 | 0 | 0 | 0 | 0 | 0 | 0 | 0 | 0 | 0 | 0 | 0 | 0 | 0 | 0 | 0 | 0 | 0
2016-01-25 01:00 | 0 | 0 | 0 | 0 | 495962 | 0 | 495962 | 0 | 962923.9288 | 0 | 0 | 0 | 0 | 0 | 0 | 0 | 0 | 0 | 0 | 0 | 0 | 0 | 0 | 0 | 0 | 0 | 0 | 0 | 0 | 0 | 0
2016-01-25 02:00 | 0 | 0 | 0 | 0 | 491171 | 0 | 491171 | 0 | 962923.9288 | 0 | 0 | 0 | 0 | 0 | 0 | 0 | 0 | 0 | 0 | 0 | 0 | 0 | 0 | 0 | 0 | 0 | 0 | 0 | 0 | 0 | 0
2016-01-25 03:00 | 0 | 0 | 0 | 0 | 478100 | 0 | 478100 | 0 | 962923.9288 | 0 | 0 | 0 | 0 | 0 | 0 | 0 | 0 | 0 | 0 | 0 | 0 | 0 | 0 | 0 | 0 | 0 | 0 | 0 | 0 | 0 | 0
2016-01-25 04:00 | 0 | 0 | 0 | 0 | 460344 | 0 | 460344 | 0 | 962923.9288 | 0 | 0 | 0 | 0 | 0 | 0 | 0 | 0 | 0 | 0 | 0 | 0 | 0 | 0 | 0 | 0 | 0 | 0 | 0 | 0 | 0 | 0
2016-01-25 05:00 | 0 | 0 | 0 | 0 | 445039 | 0 | 445039 | 0 | 962923.9288 | 0 | 0 | 0 | 0 | 0 | 0 | 0 | 0 | 0 | 0 | 0 | 0 | 0 | 0 | 0 | 0 | 0 | 0 | 0 | 0 | 0 | 0
2016-01-25 06:00 | 0 | 0 | 0 | 0 | 435449 | 0 | 435449 | 0 | 962923.9288 | 0 | 0 | 0 | 0 | 0 | 0 | 0 | 0 | 0 | 0 | 0 | 0 | 0 | 0 | 0 | 0 | 0 | 0 | 0 | 0 | 0 | 0
2016-01-25 07:00 | 0 | 0 | 0 | 0 | 125464.657 | 0 | 430084 | 0 | 658304.5857 | 0 | 0 | 0 | 0 | 0 | 0 | 0 | 0 | 0 | 0 | 0 | 0 | 0 | 304619.343 | 0 | 0 | 0 | 0 | 0 | 0 | 0 | 0
2016-01-25 08:00 | 0 | 0 | 0 | 0 | 429371 | 0 | 429371 | 0 | 658304.5857 | 0 | 0 | 0 | 0 | 0 | 0 | 0 | 0 | 0 | 0 | 0 | 0 | 0 | 0 | 0 | 0 | 0 | 0 | 0 | 0 | 0 | 0
2016-01-25 09:00 | 0 | 0 | 0 | 0 | 434477 | 0 | 434477 | 0 | 658304.5857 | 0 | 0 | 0 | 0 | 0 | 0 | 0 | 0 | 0 | 0 | 0 | 0 | 0 | 0 | 0 | 0 | 0 | 0 | 0 | 0 | 0 | 0
2016-01-25 10:00 | 0 | 0 | 0 | 0 | 450562 | 0 | 450562 | 0 | 658304.5857 | 0 | 0 | 0 | 0 | 0 | 0 | 0 | 0 | 0 | 0 | 0 | 0 | 0 | 0 | 0 | 0 | 0 | 0 | 0 | 0 | 0 | 0
2016-01-25 11:00 | 0 | 0 | 0 | 0 | 482964 | 0 | 482964 | 0 | 658304.5857 | 0 | 0 | 0 | 0 | 0 | 0 | 0 | 0 | 0 | 0 | 0 | 0 | 0 | 0 | 0 | 0 | 0 | 0 | 0 | 0 | 0 | 0
2016-01-25 12:00 | 0 | 0 | 0 | 0 | 513254 | 0 | 513254 | 0 | 658304.5857 | 0 | 0 | 0 | 0 | 0 | 0 | 0 | 0 | 0 | 0 | 0 | 0 | 0 | 0 | 0 | 0 | 0 | 0 | 0 | 0 | 0 | 0
2016-01-25 13:00 | 0 | 0 | 0 | 0 | 521807.2372 | 25.7628 | 521833 | 0 | 658304.5857 | 0 | 0 | 0 | 0 | 0 | 0 | 0 | 0 | 0 | 0 | 0 | 0 | 0 | 0 | 0 | 0 | 0 | 0 | 0 | 0 | 0 | 0
2016-01-25 14:00 | 0 | 0 | 0 | 0 | 371222.1141 | 142177.8859 | 513400 | 0 | 658304.5857 | 0 | 0 | 0 | 0 | 0 | 0 | 0 | 0 | 0 | 0 | 0 | 0 | 0 | 0 | 0 | 0 | 0 | 0 | 0 | 0 | 0 | 0
2016-01-25 15:00 | 0 | 0 | 0 | 0 | 229558.9017 | 442400.1058 | 502803 | 0 | 827460.5932 | 0 | 0 | 0 | 0 | 0 | 0 | 0 | 0 | 0 | 0 | 0 | 0 | 169156.0075 | 0 | 0 | 0 | 0 | 0 | 0 | 0 | 0 | 0
2016-01-25 16:00 | 0 | 0 | 0 | 0 | 0 | 566128.1969 | 490218 | 0 | 903370.7901 | 0 | 0 | 0 | 0 | 0 | 0 | 0 | 0 | 0 | 0 | 0 | 0 | 75910.1969 | 0 | 0 | 0 | 0 | 0 | 0 | 0 | 0 | 0
2016-01-25 17:00 | 0 | 0 | 0 | 0 | 0 | 582791.4561 | 478418 | 0 | 1007744.2463 | 0 | 0 | 0 | 0 | 0 | 0 | 0 | 0 | 0 | 0 | 0 | 0 | 104373.4561 | 0 | 0 | 0 | 0 | 0 | 0 | 0 | 0 | 0
2016-01-25 18:00 | 0 | 0 | 0 | 0 | 0 | 553329.1189 | 468443 | 0 | 1092630.3651 | 0 | 0 | 0 | 0 | 0 | 0 | 0 | 0 | 0 | 0 | 0 | 0 | 84886.1189 | 0 | 0 | 0 | 0 | 0 | 0 | 0 | 0 | 0
2016-01-25 19:00 | 0 | 0 | 0 | 0 | 0 | 536364.1795 | 460520 | 0 | 1168474.5446 | 0 | 0 | 0 | 0 | 0 | 0 | 0 | 0 | 0 | 0 | 0 | 0 | 75844.1795 | 0 | 0 | 0 | 0 | 0 | 0 | 0 | 0 | 0
2016-01-25 20:00 | 0 | 0 | 0 | 0 | 0 | 546009.1829 | 455084 | 0 | 1259399.7276 | 0 | 0 | 0 | 0 | 0 | 0 | 0 | 0 | 0 | 0 | 0 | 0 | 90925.1829 | 0 | 0 | 0 | 0 | 0 | 0 | 0 | 0 | 0
2016-01-25 21:00 | 0 | 0 | 0 | 0 | 0 | 557969.9903 | 456462 | 0 | 1360907.7179 | 0 | 0 | 0 | 0 | 0 | 0 | 0 | 0 | 0 | 0 | 0 | 0 | 101507.9903 | 0 | 0 | 0 | 0 | 0 | 0 | 0 | 0 | 0
2016-01-25 22:00 | 0 | 0 | 0 | 0 | 0 | 502844.5922 | 470804 | 0 | 1392948.31 | 0 | 0 | 0 | 0 | 0 | 0 | 0 | 0 | 0 | 0 | 0 | 0 | 32040.5922 | 0 | 0 | 0 | 0 | 0 | 0 | 0 | 0 | 0
2016-01-25 23:00 | 0 | 0 | 0 | 0 | 87119.3338 | 267388.3307 | 489971 | 0 | 1257484.9745 | 0 | 0 | 0 | 0 | 0 | 0 | 0 | 0 | 0 | 0 | 0 | 0 | 169156.0075 | 304619.343 | 0 | 0 | 0 | 0 | 0 | 0 | 0 | 0
2016-01-26 | 0 | 0 | 0 | 0 | 485676.2594 | 13205.7406 | 498882 | 0 | 1257484.9745 | 0 | 0 | 0 | 0 | 0 | 0 | 0 | 0 | 0 | 0 | 0 | 0 | 0 | 0 | 0 | 0 | 0 | 0 | 0 | 0 | 0 | 0
2016-01-26 01:00 | 0 | 0 | 0 | 0 | 497920 | 0 | 497920 | 0 | 1257484.9745 | 0 | 0 | 0 | 0 | 0 | 0 | 0 | 0 | 0 | 0 | 0 | 0 | 0 | 0 | 0 | 0 | 0 | 0 | 0 | 0 | 0 | 0
2016-01-26 02:00 | 0 | 0 | 0 | 0 | 487578 | 0 | 487578 | 0 | 1257484.9745 | 0 | 0 | 0 | 0 | 0 | 0 | 0 | 0 | 0 | 0 | 0 | 0 | 0 | 0 | 0 | 0 | 0 | 0 | 0 | 0 | 0 | 0
2016-01-26 03:00 | 0 | 0 | 0 | 0 | 468214 | 0 | 468214 | 0 | 1257484.9745 | 0 | 0 | 0 | 0 | 0 | 0 | 0 | 0 | 0 | 0 | 0 | 0 | 0 | 0 | 0 | 0 | 0 | 0 | 0 | 0 | 0 | 0
2016-01-26 04:00 | 0 | 0 | 0 | 0 | 139686.657 | 0 | 444306 | 0 | 952865.6315 | 0 | 0 | 0 | 0 | 0 | 0 | 0 | 0 | 0 | 0 | 0 | 0 | 0 | 304619.343 | 0 | 0 | 0 | 0 | 0 | 0 | 0 | 0
2016-01-26 05:00 | 0 | 0 | 0 | 0 | 424224 | 0 | 424224 | 0 | 952865.6315 | 0 | 0 | 0 | 0 | 0 | 0 | 0 | 0 | 0 | 0 | 0 | 0 | 0 | 0 | 0 | 0 | 0 | 0 | 0 | 0 | 0 | 0
2016-01-26 06:00 | 0 | 0 | 0 | 0 | 410463 | 0 | 410463 | 0 | 952865.6315 | 0 | 0 | 0 | 0 | 0 | 0 | 0 | 0 | 0 | 0 | 0 | 0 | 0 | 0 | 0 | 0 | 0 | 0 | 0 | 0 | 0 | 0
2016-01-26 07:00 | 0 | 0 | 0 | 0 | 402333 | 0 | 402333 | 0 | 952865.6315 | 0 | 0 | 0 | 0 | 0 | 0 | 0 | 0 | 0 | 0 | 0 | 0 | 0 | 0 | 0 | 0 | 0 | 0 | 0 | 0 | 0 | 0
2016-01-26 08:00 | 0 | 0 | 0 | 0 | 94275.657 | 0 | 398895 | 0 | 648246.2885 | 0 | 0 | 0 | 0 | 0 | 0 | 0 | 0 | 0 | 0 | 0 | 0 | 0 | 304619.343 | 0 | 0 | 0 | 0 | 0 | 0 | 0 | 0
2016-01-26 09:00 | 0 | 0 | 0 | 0 | 402129 | 0 | 402129 | 0 | 648246.2885 | 0 | 0 | 0 | 0 | 0 | 0 | 0 | 0 | 0 | 0 | 0 | 0 | 0 | 0 | 0 | 0 | 0 | 0 | 0 | 0 | 0 | 0
2016-01-26 10:00 | 0 | 0 | 0 | 0 | 415301 | 0 | 415301 | 0 | 648246.2885 | 0 | 0 | 0 | 0 | 0 | 0 | 0 | 0 | 0 | 0 | 0 | 0 | 0 | 0 | 0 | 0 | 0 | 0 | 0 | 0 | 0 | 0
2016-01-26 11:00 | 0 | 0 | 0 | 0 | 445595 | 0 | 445595 | 0 | 648246.2885 | 0 | 0 | 0 | 0 | 0 | 0 | 0 | 0 | 0 | 0 | 0 | 0 | 0 | 0 | 0 | 0 | 0 | 0 | 0 | 0 | 0 | 0
2016-01-26 12:00 | 0 | 0 | 0 | 0 | 475322 | 0 | 475322 | 0 | 648246.2885 | 0 | 0 | 0 | 0 | 0 | 0 | 0 | 0 | 0 | 0 | 0 | 0 | 0 | 0 | 0 | 0 | 0 | 0 | 0 | 0 | 0 | 0
2016-01-26 13:00 | 0 | 0 | 0 | 0 | 486891.7031 | 4.2969 | 486896 | 0 | 648246.2885 | 0 | 0 | 0 | 0 | 0 | 0 | 0 | 0 | 0 | 0 | 0 | 0 | 0 | 0 | 0 | 0 | 0 | 0 | 0 | 0 | 0 | 0
2016-01-26 14:00 | 0 | 0 | 0 | 0 | 448002.033 | 39442.967 | 487445 | 0 | 648246.2885 | 0 | 0 | 0 | 0 | 0 | 0 | 0 | 0 | 0 | 0 | 0 | 0 | 0 | 0 | 0 | 0 | 0 | 0 | 0 | 0 | 0 | 0
2016-01-26 15:00 | 0 | 0 | 0 | 0 | 0 | 458284.1913 | 486455 | 0 | 620075.4798 | 0 | 0 | 0 | 0 | 0 | 0 | 0 | 0 | 0 | 0 | 0 | 0 | 0 | 28170.8087 | 0 | 0 | 0 | 0 | 0 | 0 | 0 | 0
2016-01-26 16:00 | 0 | 0 | 0 | 0 | 82468.2393 | 567844.7682 | 481157 | 0 | 789231.4873 | 0 | 0 | 0 | 0 | 0 | 0 | 0 | 0 | 0 | 0 | 0 | 0 | 169156.0075 | 0 | 0 | 0 | 0 | 0 | 0 | 0 | 0 | 0
2016-01-26 17:00 | 0 | 0 | 0 | 0 | 0 | 559152.9208 | 474019 | 0 | 874365.4081 | 0 | 0 | 0 | 0 | 0 | 0 | 0 | 0 | 0 | 0 | 0 | 0 | 85133.9208 | 0 | 0 | 0 | 0 | 0 | 0 | 0 | 0 | 0
2016-01-26 18:00 | 0 | 0 | 0 | 0 | 0 | 540235.8355 | 468079 | 0 | 946522.2436 | 0 | 0 | 0 | 0 | 0 | 0 | 0 | 0 | 0 | 0 | 0 | 0 | 72156.8355 | 0 | 0 | 0 | 0 | 0 | 0 | 0 | 0 | 0
2016-01-26 19:00 | 0 | 0 | 0 | 0 | 0 | 530641.0345 | 463872 | 0 | 1013291.2781 | 0 | 0 | 0 | 0 | 0 | 0 | 0 | 0 | 0 | 0 | 0 | 0 | 66769.0345 | 0 | 0 | 0 | 0 | 0 | 0 | 0 | 0 | 0
2016-01-26 20:00 | 0 | 0 | 0 | 0 | 0 | 545369.9471 | 461239 | 0 | 1097422.2252 | 0 | 0 | 0 | 0 | 0 | 0 | 0 | 0 | 0 | 0 | 0 | 0 | 84130.9471 | 0 | 0 | 0 | 0 | 0 | 0 | 0 | 0 | 0
2016-01-26 21:00 | 0 | 0 | 0 | 0 | 0 | 567647.6572 | 463887 | 0 | 1201182.8824 | 0 | 0 | 0 | 0 | 0 | 0 | 0 | 0 | 0 | 0 | 0 | 0 | 103760.6572 | 0 | 0 | 0 | 0 | 0 | 0 | 0 | 0 | 0
2016-01-26 22:00 | 0 | 0 | 0 | 0 | 0 | 545572.1029 | 477148 | 0 | 1269606.9853 | 0 | 0 | 0 | 0 | 0 | 0 | 0 | 0 | 0 | 0 | 0 | 0 | 68424.1029 | 0 | 0 | 0 | 0 | 0 | 0 | 0 | 0 | 0
2016-01-26 23:00 | 0 | 0 | 0 | 0 | 208520.8379 | 284476.1621 | 492997 | 0 | 1269606.9853 | 0 | 0 | 0 | 0 | 0 | 0 | 0 | 0 | 0 | 0 | 0 | 0 | 0 | 0 | 0 | 0 | 0 | 0 | 0 | 0 | 0 | 0
2016-01-27 | 0 | 0 | 0 | 0 | 432769.8986 | 14611.9745 | 500249 | 0 | 1216739.8583 | 0 | 0 | 0 | 0 | 0 | 0 | 0 | 0 | 0 | 0 | 0 | 0 | 0 | 52867.127 | 0 | 0 | 0 | 0 | 0 | 0 | 0 | 0
2016-01-27 01:00 | 0 | 0 | 0 | 0 | 194493.657 | 0 | 499113 | 0 | 912120.5153 | 0 | 0 | 0 | 0 | 0 | 0 | 0 | 0 | 0 | 0 | 0 | 0 | 0 | 304619.343 | 0 | 0 | 0 | 0 | 0 | 0 | 0 | 0
2016-01-27 02:00 | 0 | 0 | 0 | 0 | 488910 | 0 | 488910 | 0 | 912120.5153 | 0 | 0 | 0 | 0 | 0 | 0 | 0 | 0 | 0 | 0 | 0 | 0 | 0 | 0 | 0 | 0 | 0 | 0 | 0 | 0 | 0 | 0
2016-01-27 03:00 | 0 | 0 | 0 | 0 | 469326 | 0 | 469326 | 0 | 912120.5153 | 0 | 0 | 0 | 0 | 0 | 0 | 0 | 0 | 0 | 0 | 0 | 0 | 0 | 0 | 0 | 0 | 0 | 0 | 0 | 0 | 0 | 0
2016-01-27 04:00 | 0 | 0 | 0 | 0 | 445534 | 0 | 445534 | 0 | 912120.5153 | 0 | 0 | 0 | 0 | 0 | 0 | 0 | 0 | 0 | 0 | 0 | 0 | 0 | 0 | 0 | 0 | 0 | 0 | 0 | 0 | 0 | 0
2016-01-27 05:00 | 0 | 0 | 0 | 0 | 425309 | 0 | 425309 | 0 | 912120.5153 | 0 | 0 | 0 | 0 | 0 | 0 | 0 | 0 | 0 | 0 | 0 | 0 | 0 | 0 | 0 | 0 | 0 | 0 | 0 | 0 | 0 | 0
2016-01-27 06:00 | 0 | 0 | 0 | 0 | 411719 | 0 | 411719 | 0 | 912120.5153 | 0 | 0 | 0 | 0 | 0 | 0 | 0 | 0 | 0 | 0 | 0 | 0 | 0 | 0 | 0 | 0 | 0 | 0 | 0 | 0 | 0 | 0
2016-01-27 07:00 | 0 | 0 | 0 | 0 | 98578.657 | 0 | 403198 | 0 | 607501.1723 | 0 | 0 | 0 | 0 | 0 | 0 | 0 | 0 | 0 | 0 | 0 | 0 | 0 | 304619.343 | 0 | 0 | 0 | 0 | 0 | 0 | 0 | 0
2016-01-27 08:00 | 0 | 0 | 0 | 0 | 399404 | 0 | 399404 | 0 | 607501.1723 | 0 | 0 | 0 | 0 | 0 | 0 | 0 | 0 | 0 | 0 | 0 | 0 | 0 | 0 | 0 | 0 | 0 | 0 | 0 | 0 | 0 | 0
2016-01-27 09:00 | 0 | 0 | 0 | 0 | 403381 | 0 | 403381 | 0 | 607501.1723 | 0 | 0 | 0 | 0 | 0 | 0 | 0 | 0 | 0 | 0 | 0 | 0 | 0 | 0 | 0 | 0 | 0 | 0 | 0 | 0 | 0 | 0
2016-01-27 10:00 | 0 | 0 | 0 | 0 | 418666 | 0 | 418666 | 0 | 607501.1723 | 0 | 0 | 0 | 0 | 0 | 0 | 0 | 0 | 0 | 0 | 0 | 0 | 0 | 0 | 0 | 0 | 0 | 0 | 0 | 0 | 0 | 0
2016-01-27 11:00 | 0 | 0 | 0 | 0 | 145338.657 | 0 | 449958 | 0 | 302881.8293 | 0 | 0 | 0 | 0 | 0 | 0 | 0 | 0 | 0 | 0 | 0 | 0 | 0 | 304619.343 | 0 | 0 | 0 | 0 | 0 | 0 | 0 | 0
2016-01-27 12:00 | 0 | 0 | 0 | 0 | 482253 | 0 | 482253 | 0 | 302881.8293 | 0 | 0 | 0 | 0 | 0 | 0 | 0 | 0 | 0 | 0 | 0 | 0 | 0 | 0 | 0 | 0 | 0 | 0 | 0 | 0 | 0 | 0
2016-01-27 13:00 | 0 | 0 | 0 | 0 | 494426.5811 | 27.4189 | 494454 | 0 | 302881.8293 | 0 | 0 | 0 | 0 | 0 | 0 | 0 | 0 | 0 | 0 | 0 | 0 | 0 | 0 | 0 | 0 | 0 | 0 | 0 | 0 | 0 | 0
2016-01-27 14:00 | 0 | 0 | 0 | 0 | 411731.8548 | 84740.1452 | 496472 | 0 | 302881.8293 | 0 | 0 | 0 | 0 | 0 | 0 | 0 | 0 | 0 | 0 | 0 | 0 | 0 | 0 | 0 | 0 | 0 | 0 | 0 | 0 | 0 | 0
2016-01-27 15:00 | 0 | 0 | 0 | 0 | 228472.0486 | 497144.2573 | 495410 | 0 | 472037.8367 | 61050.2984 | 0 | 0 | 0 | 0 | 0 | 0 | 0 | 0 | 0 | 0 | 0 | 169156.0075 | 0 | 61050.2984 | 0 | 0 | 0 | 0 | 0 | 0 | 0
2016-01-27 16:00 | 0 | 0 | 0 | 0 | 0 | 587953.605 | 488754 | 0 | 632287.7401 | 0 | 0 | 0 | 0 | 0 | 0 | 0 | 0 | 0 | 0 | 0 | 0 | 160249.9034 | 0 | -61050.2984 | 0 | 0 | 0 | 0 | 0 | 0 | 0
2016-01-27 17:00 | 0 | 0 | 0 | 0 | 0 | 571329.0046 | 479322 | 0 | 724294.7447 | 0 | 0 | 0 | 0 | 0 | 0 | 0 | 0 | 0 | 0 | 0 | 0 | 92007.0046 | 0 | 0 | 0 | 0 | 0 | 0 | 0 | 0 | 0
2016-01-27 18:00 | 0 | 0 | 0 | 0 | 0 | 546540.0569 | 469952 | 0 | 800882.8017 | 0 | 0 | 0 | 0 | 0 | 0 | 0 | 0 | 0 | 0 | 0 | 0 | 76588.0569 | 0 | 0 | 0 | 0 | 0 | 0 | 0 | 0 | 0
2016-01-27 19:00 | 0 | 0 | 0 | 0 | 0 | 534684.7425 | 462707 | 0 | 872860.5442 | 0 | 0 | 0 | 0 | 0 | 0 | 0 | 0 | 0 | 0 | 0 | 0 | 71977.7425 | 0 | 0 | 0 | 0 | 0 | 0 | 0 | 0 | 0
2016-01-27 20:00 | 0 | 0 | 0 | 0 | 0 | 545250.1401 | 458018 | 0 | 960092.6843 | 0 | 0 | 0 | 0 | 0 | 0 | 0 | 0 | 0 | 0 | 0 | 0 | 87232.1401 | 0 | 0 | 0 | 0 | 0 | 0 | 0 | 0 | 0
2016-01-27 21:00 | 0 | 0 | 0 | 0 | 0 | 561401.0552 | 458984 | 0 | 1062509.7395 | 0 | 0 | 0 | 0 | 0 | 0 | 0 | 0 | 0 | 0 | 0 | 0 | 102417.0552 | 0 | 0 | 0 | 0 | 0 | 0 | 0 | 0 | 0
2016-01-27 22:00 | 0 | 0 | 0 | 0 | 0 | 513935.4931 | 471783 | 0 | 1104662.2325 | 0 | 0 | 0 | 0 | 0 | 0 | 0 | 0 | 0 | 0 | 0 | 0 | 42152.4931 | 0 | 0 | 0 | 0 | 0 | 0 | 0 | 0 | 0
2016-01-27 23:00 | 0 | 0 | 0 | 0 | 142251.5441 | 214006.1204 | 491721 | 0 | 969198.897 | 0 | 0 | 0 | 0 | 0 | 0 | 0 | 0 | 0 | 0 | 0 | 0 | 169156.0075 | 304619.343 | 0 | 0 | 0 | 0 | 0 | 0 | 0 | 0
2016-01-28 | 0 | 0 | 0 | 0 | 494062.5522 | 9732.4478 | 503795 | 0 | 969198.897 | 0 | 0 | 0 | 0 | 0 | 0 | 0 | 0 | 0 | 0 | 0 | 0 | 0 | 0 | 0 | 0 | 0 | 0 | 0 | 0 | 0 | 0
2016-01-28 01:00 | 0 | 0 | 0 | 0 | 505618 | 0 | 505618 | 0 | 969198.897 | 0 | 0 | 0 | 0 | 0 | 0 | 0 | 0 | 0 | 0 | 0 | 0 | 0 | 0 | 0 | 0 | 0 | 0 | 0 | 0 | 0 | 0
2016-01-28 02:00 | 0 | 0 | 0 | 0 | 498533 | 0 | 498533 | 0 | 969198.897 | 0 | 0 | 0 | 0 | 0 | 0 | 0 | 0 | 0 | 0 | 0 | 0 | 0 | 0 | 0 | 0 | 0 | 0 | 0 | 0 | 0 | 0
2016-01-28 03:00 | 0 | 0 | 0 | 0 | 480798 | 0 | 480798 | 0 | 969198.897 | 0 | 0 | 0 | 0 | 0 | 0 | 0 | 0 | 0 | 0 | 0 | 0 | 0 | 0 | 0 | 0 | 0 | 0 | 0 | 0 | 0 | 0
2016-01-28 04:00 | 0 | 0 | 0 | 0 | 458328 | 0 | 458328 | 0 | 969198.897 | 0 | 0 | 0 | 0 | 0 | 0 | 0 | 0 | 0 | 0 | 0 | 0 | 0 | 0 | 0 | 0 | 0 | 0 | 0 | 0 | 0 | 0
2016-01-28 05:00 | 0 | 0 | 0 | 0 | 439388 | 0 | 439388 | 0 | 969198.897 | 0 | 0 | 0 | 0 | 0 | 0 | 0 | 0 | 0 | 0 | 0 | 0 | 0 | 0 | 0 | 0 | 0 | 0 | 0 | 0 | 0 | 0
2016-01-28 06:00 | 0 | 0 | 0 | 0 | 427549 | 0 | 427549 | 0 | 969198.897 | 0 | 0 | 0 | 0 | 0 | 0 | 0 | 0 | 0 | 0 | 0 | 0 | 0 | 0 | 0 | 0 | 0 | 0 | 0 | 0 | 0 | 0
2016-01-28 07:00 | 0 | 0 | 0 | 0 | 420148 | 0 | 420148 | 0 | 969198.897 | 0 | 0 | 0 | 0 | 0 | 0 | 0 | 0 | 0 | 0 | 0 | 0 | 0 | 0 | 0 | 0 | 0 | 0 | 0 | 0 | 0 | 0
2016-01-28 08:00 | 0 | 0 | 0 | 0 | 112442.657 | 0 | 417062 | 0 | 664579.554 | 0 | 0 | 0 | 0 | 0 | 0 | 0 | 0 | 0 | 0 | 0 | 0 | 0 | 304619.343 | 0 | 0 | 0 | 0 | 0 | 0 | 0 | 0
2016-01-28 09:00 | 0 | 0 | 0 | 0 | 420727 | 0 | 420727 | 0 | 664579.554 | 0 | 0 | 0 | 0 | 0 | 0 | 0 | 0 | 0 | 0 | 0 | 0 | 0 | 0 | 0 | 0 | 0 | 0 | 0 | 0 | 0 | 0
2016-01-28 10:00 | 0 | 0 | 0 | 0 | 437126 | 0 | 437126 | 0 | 664579.554 | 0 | 0 | 0 | 0 | 0 | 0 | 0 | 0 | 0 | 0 | 0 | 0 | 0 | 0 | 0 | 0 | 0 | 0 | 0 | 0 | 0 | 0
2016-01-28 11:00 | 0 | 0 | 0 | 0 | 471427 | 0 | 471427 | 0 | 664579.554 | 0 | 0 | 0 | 0 | 0 | 0 | 0 | 0 | 0 | 0 | 0 | 0 | 0 | 0 | 0 | 0 | 0 | 0 | 0 | 0 | 0 | 0
2016-01-28 12:00 | 0 | 0 | 0 | 0 | 503404 | 0 | 503404 | 0 | 664579.554 | 0 | 0 | 0 | 0 | 0 | 0 | 0 | 0 | 0 | 0 | 0 | 0 | 0 | 0 | 0 | 0 | 0 | 0 | 0 | 0 | 0 | 0
2016-01-28 13:00 | 0 | 0 | 0 | 0 | 512006.6924 | 33.3076 | 512040 | 0 | 664579.554 | 0 | 0 | 0 | 0 | 0 | 0 | 0 | 0 | 0 | 0 | 0 | 0 | 0 | 0 | 0 | 0 | 0 | 0 | 0 | 0 | 0 | 0
2016-01-28 14:00 | 0 | 0 | 0 | 0 | 423008.3417 | 84613.6583 | 507622 | 0 | 664579.554 | 0 | 0 | 0 | 0 | 0 | 0 | 0 | 0 | 0 | 0 | 0 | 0 | 0 | 0 | 0 | 0 | 0 | 0 | 0 | 0 | 0 | 0
2016-01-28 15:00 | 0 | 0 | 0 | 0 | 0 | 502954.7363 | 498829 | 0 | 668705.2903 | 0 | 0 | 0 | 0 | 0 | 0 | 0 | 0 | 0 | 0 | 0 | 0 | 4125.7363 | 0 | 0 | 0 | 0 | 0 | 0 | 0 | 0 | 0
2016-01-28 16:00 | 0 | 0 | 0 | 0 | 0 | 620948.0487 | 486539 | 0 | 803114.3389 | 0 | 0 | 0 | 0 | 0 | 0 | 0 | 0 | 0 | 0 | 0 | 0 | 134409.0487 | 0 | 0 | 0 | 0 | 0 | 0 | 0 | 0 | 0
2016-01-28 17:00 | 0 | 0 | 0 | 0 | 0 | 606337.2566 | 473213 | 0 | 936238.5955 | 0 | 0 | 0 | 0 | 0 | 0 | 0 | 0 | 0 | 0 | 0 | 0 | 133124.2566 | 0 | 0 | 0 | 0 | 0 | 0 | 0 | 0 | 0
2016-01-28 18:00 | 0 | 0 | 0 | 0 | 0 | 569641.8398 | 463101 | 0 | 1042779.4352 | 0 | 0 | 0 | 0 | 0 | 0 | 0 | 0 | 0 | 0 | 0 | 0 | 106540.8398 | 0 | 0 | 0 | 0 | 0 | 0 | 0 | 0 | 0
2016-01-28 19:00 | 0 | 0 | 0 | 0 | 0 | 554566.073 | 455087 | 0 | 1142258.5082 | 0 | 0 | 0 | 0 | 0 | 0 | 0 | 0 | 0 | 0 | 0 | 0 | 99479.073 | 0 | 0 | 0 | 0 | 0 | 0 | 0 | 0 | 0
2016-01-28 20:00 | 0 | 0 | 0 | 0 | 0 | 568584.9757 | 450296 | 0 | 1239334.9767 | 21212.5071 | 0 | 0 | 0 | 0 | 0 | 0 | 0 | 0 | 0 | 0 | 0 | 97076.4685 | 0 | 21212.5071 | 0 | 0 | 0 | 0 | 0 | 0 | 0
2016-01-28 21:00 | 0 | 0 | 0 | 0 | 0 | 600249.5003 | 452306 | 0 | 1408490.9842 | 0 | 0 | 0 | 0 | 0 | 0 | 0 | 0 | 0 | 0 | 0 | 0 | 169156.0075 | 0 | -21212.5071 | 0 | 0 | 0 | 0 | 0 | 0 | 0
2016-01-28 22:00 | 0 | 0 | 0 | 0 | 0 | 567758.5779 | 463893 | 0 | 1512356.5621 | 0 | 0 | 0 | 0 | 0 | 0 | 0 | 0 | 0 | 0 | 0 | 0 | 103865.5779 | 0 | 0 | 0 | 0 | 0 | 0 | 0 | 0 | 0
2016-01-28 23:00 | 0 | 0 | 0 | 0 | 0 | 245923.2112 | 479734 | 0 | 1278545.7734 | 0 | 0 | 0 | 0 | 0 | 0 | 0 | 0 | 0 | 0 | 0 | 0 | 0 | 233810.7888 | 0 | 0 | 0 | 0 | 0 | 0 | 0 | 0
2016-01-29 | 0 | 0 | 0 | 0 | 341614.2397 | 12910.4248 | 489988 | 0 | 1143082.4378 | 0 | 0 | 0 | 0 | 0 | 0 | 0 | 0 | 0 | 0 | 0 | 0 | 169156.0075 | 304619.343 | 0 | 0 | 0 | 0 | 0 | 0 | 0 | 0
2016-01-29 01:00 | 0 | 0 | 0 | 0 | 186845.657 | 0 | 491465 | 0 | 838463.0948 | 0 | 0 | 0 | 0 | 0 | 0 | 0 | 0 | 0 | 0 | 0 | 0 | 0 | 304619.343 | 0 | 0 | 0 | 0 | 0 | 0 | 0 | 0
2016-01-29 02:00 | 0 | 0 | 0 | 0 | 483885 | 0 | 483885 | 0 | 838463.0948 | 0 | 0 | 0 | 0 | 0 | 0 | 0 | 0 | 0 | 0 | 0 | 0 | 0 | 0 | 0 | 0 | 0 | 0 | 0 | 0 | 0 | 0
2016-01-29 03:00 | 0 | 0 | 0 | 0 | 466139 | 0 | 466139 | 0 | 838463.0948 | 0 | 0 | 0 | 0 | 0 | 0 | 0 | 0 | 0 | 0 | 0 | 0 | 0 | 0 | 0 | 0 | 0 | 0 | 0 | 0 | 0 | 0
2016-01-29 04:00 | 0 | 0 | 0 | 0 | 442987 | 0 | 442987 | 0 | 838463.0948 | 0 | 0 | 0 | 0 | 0 | 0 | 0 | 0 | 0 | 0 | 0 | 0 | 0 | 0 | 0 | 0 | 0 | 0 | 0 | 0 | 0 | 0
2016-01-29 05:00 | 0 | 0 | 0 | 0 | 424662 | 0 | 424662 | 0 | 838463.0948 | 0 | 0 | 0 | 0 | 0 | 0 | 0 | 0 | 0 | 0 | 0 | 0 | 0 | 0 | 0 | 0 | 0 | 0 | 0 | 0 | 0 | 0
2016-01-29 06:00 | 0 | 0 | 0 | 0 | 413273 | 0 | 413273 | 0 | 838463.0948 | 0 | 0 | 0 | 0 | 0 | 0 | 0 | 0 | 0 | 0 | 0 | 0 | 0 | 0 | 0 | 0 | 0 | 0 | 0 | 0 | 0 | 0
2016-01-29 07:00 | 0 | 0 | 0 | 0 | 406076 | 0 | 406076 | 0 | 838463.0948 | 0 | 0 | 0 | 0 | 0 | 0 | 0 | 0 | 0 | 0 | 0 | 0 | 0 | 0 | 0 | 0 | 0 | 0 | 0 | 0 | 0 | 0
2016-01-29 08:00 | 0 | 0 | 0 | 0 | 403830 | 0 | 403830 | 0 | 838463.0948 | 0 | 0 | 0 | 0 | 0 | 0 | 0 | 0 | 0 | 0 | 0 | 0 | 0 | 0 | 0 | 0 | 0 | 0 | 0 | 0 | 0 | 0
2016-01-29 09:00 | 0 | 0 | 0 | 0 | 104097.657 | 0 | 408717 | 0 | 533843.7518 | 0 | 0 | 0 | 0 | 0 | 0 | 0 | 0 | 0 | 0 | 0 | 0 | 0 | 304619.343 | 0 | 0 | 0 | 0 | 0 | 0 | 0 | 0
2016-01-29 10:00 | 0 | 0 | 0 | 0 | 423725 | 0 | 423725 | 0 | 533843.7518 | 0 | 0 | 0 | 0 | 0 | 0 | 0 | 0 | 0 | 0 | 0 | 0 | 0 | 0 | 0 | 0 | 0 | 0 | 0 | 0 | 0 | 0
2016-01-29 11:00 | 0 | 0 | 0 | 0 | 458104 | 0 | 458104 | 0 | 533843.7518 | 0 | 0 | 0 | 0 | 0 | 0 | 0 | 0 | 0 | 0 | 0 | 0 | 0 | 0 | 0 | 0 | 0 | 0 | 0 | 0 | 0 | 0
2016-01-29 12:00 | 0 | 0 | 0 | 0 | 489880 | 0 | 489880 | 0 | 533843.7518 | 0 | 0 | 0 | 0 | 0 | 0 | 0 | 0 | 0 | 0 | 0 | 0 | 0 | 0 | 0 | 0 | 0 | 0 | 0 | 0 | 0 | 0
2016-01-29 13:00 | 0 | 0 | 0 | 0 | 498302.7481 | 36.2519 | 498339 | 0 | 533843.7518 | 0 | 0 | 0 | 0 | 0 | 0 | 0 | 0 | 0 | 0 | 0 | 0 | 0 | 0 | 0 | 0 | 0 | 0 | 0 | 0 | 0 | 0
2016-01-29 14:00 | 0 | 0 | 0 | 0 | 390203.2722 | 102080.7278 | 492284 | 0 | 533843.7518 | 0 | 0 | 0 | 0 | 0 | 0 | 0 | 0 | 0 | 0 | 0 | 0 | 0 | 0 | 0 | 0 | 0 | 0 | 0 | 0 | 0 | 0
2016-01-29 15:00 | 0 | 0 | 0 | 0 | 210521.6851 | 442621.3224 | 483987 | 0 | 702999.7593 | 0 | 0 | 0 | 0 | 0 | 0 | 0 | 0 | 0 | 0 | 0 | 0 | 169156.0075 | 0 | 0 | 0 | 0 | 0 | 0 | 0 | 0 | 0
2016-01-29 16:00 | 0 | 0 | 0 | 0 | 0 | 526148.0551 | 472607 | 0 | 756540.8144 | 0 | 0 | 0 | 0 | 0 | 0 | 0 | 0 | 0 | 0 | 0 | 0 | 53541.0551 | 0 | 0 | 0 | 0 | 0 | 0 | 0 | 0 | 0
2016-01-29 17:00 | 0 | 0 | 0 | 0 | 0 | 523315.0738 | 461493 | 0 | 818362.8882 | 0 | 0 | 0 | 0 | 0 | 0 | 0 | 0 | 0 | 0 | 0 | 0 | 61822.0738 | 0 | 0 | 0 | 0 | 0 | 0 | 0 | 0 | 0
2016-01-29 18:00 | 0 | 0 | 0 | 0 | 0 | 507051.2138 | 453063 | 0 | 872351.102 | 0 | 0 | 0 | 0 | 0 | 0 | 0 | 0 | 0 | 0 | 0 | 0 | 53988.2138 | 0 | 0 | 0 | 0 | 0 | 0 | 0 | 0 | 0
2016-01-29 19:00 | 0 | 0 | 0 | 0 | 0 | 500788.3674 | 446413 | 0 | 926726.4694 | 0 | 0 | 0 | 0 | 0 | 0 | 0 | 0 | 0 | 0 | 0 | 0 | 54375.3674 | 0 | 0 | 0 | 0 | 0 | 0 | 0 | 0 | 0
2016-01-29 20:00 | 0 | 0 | 0 | 0 | 101567.0382 | 508656.9693 | 441068 | 0 | 1095882.4768 | 0 | 0 | 0 | 0 | 0 | 0 | 0 | 0 | 0 | 0 | 0 | 0 | 169156.0075 | 0 | 0 | 0 | 0 | 0 | 0 | 0 | 0 | 0
2016-01-29 21:00 | 0 | 0 | 0 | 0 | 0 | 518781.9845 | 441048 | 0 | 1112566.1629 | 61050.2984 | 0 | 0 | 0 | 0 | 0 | 0 | 0 | 0 | 0 | 0 | 0 | 16683.6861 | 0 | 61050.2984 | 0 | 0 | 0 | 0 | 0 | 0 | 0
2016-01-29 22:00 | 0 | 0 | 0 | 0 | 106331.598 | 452507.1111 | 450733 | 0 | 1281722.1704 | 0 | 0 | 0 | 0 | 0 | 0 | 0 | 0 | 0 | 0 | 0 | 0 | 169156.0075 | 0 | -61050.2984 | 0 | 0 | 0 | 0 | 0 | 0 | 0
2016-01-29 23:00 | 0 | 0 | 0 | 0 | 254306.2002 | 211692.7998 | 465999 | 0 | 1281722.1704 | 0 | 0 | 0 | 0 | 0 | 0 | 0 | 0 | 0 | 0 | 0 | 0 | 0 | 0 | 0 | 0 | 0 | 0 | 0 | 0 | 0 | 0
2016-01-30 | 0 | 0 | 0 | 0 | 461238.0913 | 12479.9087 | 473718 | 0 | 1281722.1704 | 0 | 0 | 0 | 0 | 0 | 0 | 0 | 0 | 0 | 0 | 0 | 0 | 0 | 0 | 0 | 0 | 0 | 0 | 0 | 0 | 0 | 0
2016-01-30 01:00 | 0 | 0 | 0 | 0 | 473262 | 0 | 473262 | 0 | 1281722.1704 | 0 | 0 | 0 | 0 | 0 | 0 | 0 | 0 | 0 | 0 | 0 | 0 | 0 | 0 | 0 | 0 | 0 | 0 | 0 | 0 | 0 | 0
2016-01-30 02:00 | 0 | 0 | 0 | 0 | 468077 | 0 | 468077 | 0 | 1281722.1704 | 0 | 0 | 0 | 0 | 0 | 0 | 0 | 0 | 0 | 0 | 0 | 0 | 0 | 0 | 0 | 0 | 0 | 0 | 0 | 0 | 0 | 0
2016-01-30 03:00 | 0 | 0 | 0 | 0 | 150960.657 | 0 | 455580 | 0 | 977102.8274 | 0 | 0 | 0 | 0 | 0 | 0 | 0 | 0 | 0 | 0 | 0 | 0 | 0 | 304619.343 | 0 | 0 | 0 | 0 | 0 | 0 | 0 | 0
2016-01-30 04:00 | 0 | 0 | 0 | 0 | 437622 | 0 | 437622 | 0 | 977102.8274 | 0 | 0 | 0 | 0 | 0 | 0 | 0 | 0 | 0 | 0 | 0 | 0 | 0 | 0 | 0 | 0 | 0 | 0 | 0 | 0 | 0 | 0
2016-01-30 05:00 | 0 | 0 | 0 | 0 | 421454 | 0 | 421454 | 0 | 977102.8274 | 0 | 0 | 0 | 0 | 0 | 0 | 0 | 0 | 0 | 0 | 0 | 0 | 0 | 0 | 0 | 0 | 0 | 0 | 0 | 0 | 0 | 0
2016-01-30 06:00 | 0 | 0 | 0 | 0 | 409661 | 0 | 409661 | 0 | 977102.8274 | 0 | 0 | 0 | 0 | 0 | 0 | 0 | 0 | 0 | 0 | 0 | 0 | 0 | 0 | 0 | 0 | 0 | 0 | 0 | 0 | 0 | 0
2016-01-30 07:00 | 0 | 0 | 0 | 0 | 401725 | 0 | 401725 | 0 | 977102.8274 | 0 | 0 | 0 | 0 | 0 | 0 | 0 | 0 | 0 | 0 | 0 | 0 | 0 | 0 | 0 | 0 | 0 | 0 | 0 | 0 | 0 | 0
2016-01-30 08:00 | 0 | 0 | 0 | 0 | 397446 | 0 | 397446 | 0 | 977102.8274 | 0 | 0 | 0 | 0 | 0 | 0 | 0 | 0 | 0 | 0 | 0 | 0 | 0 | 0 | 0 | 0 | 0 | 0 | 0 | 0 | 0 | 0
2016-01-30 09:00 | 0 | 0 | 0 | 0 | 399211 | 0 | 399211 | 0 | 977102.8274 | 0 | 0 | 0 | 0 | 0 | 0 | 0 | 0 | 0 | 0 | 0 | 0 | 0 | 0 | 0 | 0 | 0 | 0 | 0 | 0 | 0 | 0
2016-01-30 10:00 | 0 | 0 | 0 | 0 | 406491 | 0 | 406491 | 0 | 977102.8274 | 0 | 0 | 0 | 0 | 0 | 0 | 0 | 0 | 0 | 0 | 0 | 0 | 0 | 0 | 0 | 0 | 0 | 0 | 0 | 0 | 0 | 0
2016-01-30 11:00 | 0 | 0 | 0 | 0 | 420075 | 0 | 420075 | 0 | 977102.8274 | 0 | 0 | 0 | 0 | 0 | 0 | 0 | 0 | 0 | 0 | 0 | 0 | 0 | 0 | 0 | 0 | 0 | 0 | 0 | 0 | 0 | 0
2016-01-30 12:00 | 0 | 0 | 0 | 0 | 436599 | 0 | 436599 | 0 | 977102.8274 | 0 | 0 | 0 | 0 | 0 | 0 | 0 | 0 | 0 | 0 | 0 | 0 | 0 | 0 | 0 | 0 | 0 | 0 | 0 | 0 | 0 | 0
2016-01-30 13:00 | 0 | 0 | 0 | 0 | 448041.8837 | 40.1163 | 448082 | 0 | 977102.8274 | 0 | 0 | 0 | 0 | 0 | 0 | 0 | 0 | 0 | 0 | 0 | 0 | 0 | 0 | 0 | 0 | 0 | 0 | 0 | 0 | 0 | 0
2016-01-30 14:00 | 0 | 0 | 0 | 0 | 347308.8913 | 100614.1087 | 447923 | 0 | 977102.8274 | 0 | 0 | 0 | 0 | 0 | 0 | 0 | 0 | 0 | 0 | 0 | 0 | 0 | 0 | 0 | 0 | 0 | 0 | 0 | 0 | 0 | 0
2016-01-30 15:00 | 0 | 0 | 0 | 0 | 0 | 388916.6009 | 440969 | 0 | 925050.4283 | 0 | 0 | 0 | 0 | 0 | 0 | 0 | 0 | 0 | 0 | 0 | 0 | 0 | 52052.3991 | 0 | 0 | 0 | 0 | 0 | 0 | 0 | 0
2016-01-30 16:00 | 0 | 0 | 0 | 0 | 0 | 477187.8036 | 431135 | 0 | 971103.2319 | 0 | 0 | 0 | 0 | 0 | 0 | 0 | 0 | 0 | 0 | 0 | 0 | 46052.8036 | 0 | 0 | 0 | 0 | 0 | 0 | 0 | 0 | 0
2016-01-30 17:00 | 0 | 0 | 0 | 0 | 0 | 492894.9818 | 420375 | 0 | 1043623.2137 | 0 | 0 | 0 | 0 | 0 | 0 | 0 | 0 | 0 | 0 | 0 | 0 | 72519.9818 | 0 | 0 | 0 | 0 | 0 | 0 | 0 | 0 | 0
2016-01-30 18:00 | 0 | 0 | 0 | 0 | 95649.5794 | 483642.4281 | 410136 | 0 | 1212779.2212 | 0 | 0 | 0 | 0 | 0 | 0 | 0 | 0 | 0 | 0 | 0 | 0 | 169156.0075 | 0 | 0 | 0 | 0 | 0 | 0 | 0 | 0 | 0
2016-01-30 19:00 | 0 | 0 | 0 | 0 | 0 | 478684.946 | 402345 | 0 | 1289119.1672 | 0 | 0 | 0 | 0 | 0 | 0 | 0 | 0 | 0 | 0 | 0 | 0 | 76339.946 | 0 | 0 | 0 | 0 | 0 | 0 | 0 | 0 | 0
2016-01-30 20:00 | 0 | 0 | 0 | 0 | 0 | 485774.8802 | 398119 | 0 | 1376775.0474 | 0 | 0 | 0 | 0 | 0 | 0 | 0 | 0 | 0 | 0 | 0 | 0 | 87655.8802 | 0 | 0 | 0 | 0 | 0 | 0 | 0 | 0 | 0
2016-01-30 21:00 | 0 | 0 | 0 | 0 | 0 | 494953.5638 | 398211 | 0 | 1473517.6112 | 0 | 0 | 0 | 0 | 0 | 0 | 0 | 0 | 0 | 0 | 0 | 0 | 96742.5638 | 0 | 0 | 0 | 0 | 0 | 0 | 0 | 0 | 0
2016-01-30 22:00 | 0 | 0 | 0 | 0 | 0 | 438441.897 | 407935 | 0 | 1504024.5083 | 0 | 0 | 0 | 0 | 0 | 0 | 0 | 0 | 0 | 0 | 0 | 0 | 30506.897 | 0 | 0 | 0 | 0 | 0 | 0 | 0 | 0 | 0
2016-01-30 23:00 | 0 | 0 | 0 | 0 | 194877.2163 | 229834.7837 | 424712 | 0 | 1504024.5083 | 0 | 0 | 0 | 0 | 0 | 0 | 0 | 0 | 0 | 0 | 0 | 0 | 0 | 0 | 0 | 0 | 0 | 0 | 0 | 0 | 0 | 0
2016-01-31 | 0 | 0 | 0 | 0 | 417534.128 | 15171.872 | 432706 | 0 | 1504024.5083 | 0 | 0 | 0 | 0 | 0 | 0 | 0 | 0 | 0 | 0 | 0 | 0 | 0 | 0 | 0 | 0 | 0 | 0 | 0 | 0 | 0 | 0
2016-01-31 01:00 | 0 | 0 | 0 | 0 | 433566 | 0 | 433566 | 0 | 1504024.5083 | 0 | 0 | 0 | 0 | 0 | 0 | 0 | 0 | 0 | 0 | 0 | 0 | 0 | 0 | 0 | 0 | 0 | 0 | 0 | 0 | 0 | 0
2016-01-31 02:00 | 0 | 0 | 0 | 0 | 123774.657 | 0 | 428394 | 0 | 1199405.1652 | 0 | 0 | 0 | 0 | 0 | 0 | 0 | 0 | 0 | 0 | 0 | 0 | 0 | 304619.343 | 0 | 0 | 0 | 0 | 0 | 0 | 0 | 0
2016-01-31 03:00 | 0 | 0 | 0 | 0 | 417412 | 0 | 417412 | 0 | 1199405.1652 | 0 | 0 | 0 | 0 | 0 | 0 | 0 | 0 | 0 | 0 | 0 | 0 | 0 | 0 | 0 | 0 | 0 | 0 | 0 | 0 | 0 | 0
2016-01-31 04:00 | 0 | 0 | 0 | 0 | 401466 | 0 | 401466 | 0 | 1199405.1652 | 0 | 0 | 0 | 0 | 0 | 0 | 0 | 0 | 0 | 0 | 0 | 0 | 0 | 0 | 0 | 0 | 0 | 0 | 0 | 0 | 0 | 0
2016-01-31 05:00 | 0 | 0 | 0 | 0 | 385031 | 0 | 385031 | 0 | 1199405.1652 | 0 | 0 | 0 | 0 | 0 | 0 | 0 | 0 | 0 | 0 | 0 | 0 | 0 | 0 | 0 | 0 | 0 | 0 | 0 | 0 | 0 | 0
2016-01-31 06:00 | 0 | 0 | 0 | 0 | 372884 | 0 | 372884 | 0 | 1199405.1652 | 0 | 0 | 0 | 0 | 0 | 0 | 0 | 0 | 0 | 0 | 0 | 0 | 0 | 0 | 0 | 0 | 0 | 0 | 0 | 0 | 0 | 0
2016-01-31 07:00 | 0 | 0 | 0 | 0 | 364163 | 0 | 364163 | 0 | 1199405.1652 | 0 | 0 | 0 | 0 | 0 | 0 | 0 | 0 | 0 | 0 | 0 | 0 | 0 | 0 | 0 | 0 | 0 | 0 | 0 | 0 | 0 | 0
2016-01-31 08:00 | 0 | 0 | 0 | 0 | 359200 | 0 | 359200 | 0 | 1199405.1652 | 0 | 0 | 0 | 0 | 0 | 0 | 0 | 0 | 0 | 0 | 0 | 0 | 0 | 0 | 0 | 0 | 0 | 0 | 0 | 0 | 0 | 0
2016-01-31 09:00 | 0 | 0 | 0 | 0 | 358040 | 0 | 358040 | 0 | 1199405.1652 | 0 | 0 | 0 | 0 | 0 | 0 | 0 | 0 | 0 | 0 | 0 | 0 | 0 | 0 | 0 | 0 | 0 | 0 | 0 | 0 | 0 | 0
2016-01-31 10:00 | 0 | 0 | 0 | 0 | 360898 | 0 | 360898 | 0 | 1199405.1652 | 0 | 0 | 0 | 0 | 0 | 0 | 0 | 0 | 0 | 0 | 0 | 0 | 0 | 0 | 0 | 0 | 0 | 0 | 0 | 0 | 0 | 0
2016-01-31 11:00 | 0 | 0 | 0 | 0 | 368195 | 0 | 368195 | 0 | 1199405.1652 | 0 | 0 | 0 | 0 | 0 | 0 | 0 | 0 | 0 | 0 | 0 | 0 | 0 | 0 | 0 | 0 | 0 | 0 | 0 | 0 | 0 | 0
2016-01-31 12:00 | 0 | 0 | 0 | 0 | 380157 | 0 | 380157 | 0 | 1199405.1652 | 0 | 0 | 0 | 0 | 0 | 0 | 0 | 0 | 0 | 0 | 0 | 0 | 0 | 0 | 0 | 0 | 0 | 0 | 0 | 0 | 0 | 0
2016-01-31 13:00 | 0 | 0 | 0 | 0 | 391701.3026 | 50.6974 | 391752 | 0 | 1199405.1652 | 0 | 0 | 0 | 0 | 0 | 0 | 0 | 0 | 0 | 0 | 0 | 0 | 0 | 0 | 0 | 0 | 0 | 0 | 0 | 0 | 0 | 0
2016-01-31 14:00 | 0 | 0 | 0 | 0 | 291337.1154 | 108071.8846 | 399409 | 0 | 1199405.1652 | 0 | 0 | 0 | 0 | 0 | 0 | 0 | 0 | 0 | 0 | 0 | 0 | 0 | 0 | 0 | 0 | 0 | 0 | 0 | 0 | 0 | 0
2016-01-31 15:00 | 0 | 0 | 0 | 0 | 230168.9062 | 339452.1012 | 400465 | 0 | 1368561.1727 | 0 | 0 | 0 | 0 | 0 | 0 | 0 | 0 | 0 | 0 | 0 | 0 | 169156.0075 | 0 | 0 | 0 | 0 | 0 | 0 | 0 | 0 | 0
2016-01-31 16:00 | 0 | 0 | 0 | 0 | 0 | 422627.6884 | 398733 | 0 | 1392455.8611 | 0 | 0 | 0 | 0 | 0 | 0 | 0 | 0 | 0 | 0 | 0 | 0 | 23894.6884 | 0 | 0 | 0 | 0 | 0 | 0 | 0 | 0 | 0
2016-01-31 17:00 | 0 | 0 | 0 | 0 | 0 | 440106.5268 | 397649 | 0 | 1434913.3879 | 0 | 0 | 0 | 0 | 0 | 0 | 0 | 0 | 0 | 0 | 0 | 0 | 42457.5268 | 0 | 0 | 0 | 0 | 0 | 0 | 0 | 0 | 0
2016-01-31 18:00 | 0 | 0 | 0 | 0 | 162983.008 | 435665.3168 | 395805 | 0 | 1604069.3954 | 33687.3173 | 0 | 0 | 0 | 0 | 0 | 0 | 0 | 0 | 0 | 0 | 0 | 169156.0075 | 0 | 33687.3173 | 0 | 0 | 0 | 0 | 0 | 0 | 0
2016-01-31 19:00 | 0 | 0 | 0 | 0 | 0 | 427759.6469 | 393066 | 0 | 1672450.3597 | 0 | 0 | 0 | 0 | 0 | 0 | 0 | 0 | 0 | 0 | 0 | 0 | 68380.9643 | 0 | -33687.3173 | 0 | 0 | 0 | 0 | 0 | 0 | 0
2016-01-31 20:00 | 0 | 0 | 0 | 0 | 151706.7677 | 409424.2398 | 391975 | 0 | 1841606.3671 | 0 | 0 | 0 | 0 | 0 | 0 | 0 | 0 | 0 | 0 | 0 | 0 | 169156.0075 | 0 | 0 | 0 | 0 | 0 | 0 | 0 | 0 | 0
2016-01-31 21:00 | 0 | 0 | 0 | 0 | 0 | 371617.1274 | 395107 | 0 | 1818116.4946 | 0 | 0 | 0 | 0 | 0 | 0 | 0 | 0 | 0 | 0 | 0 | 0 | 0 | 23489.8726 | 0 | 0 | 0 | 0 | 0 | 0 | 0 | 0
2016-01-31 22:00 | 0 | 0 | 0 | 0 | 170481.1821 | 298039.1163 | 407470 | 0 | 1818116.4946 | 61050.2984 | 0 | 0 | 0 | 0 | 0 | 0 | 0 | 0 | 0 | 0 | 0 | 0 | 0 | 61050.2984 | 0 | 0 | 0 | 0 | 0 | 0 | 0
2016-01-31 23:00 | 0 | 0 | 0 | 0 | 0 | 136208.792 | 425236 | 0 | 1590139.5851 | 0 | 0 | 0 | 0 | 0 | 0 | 0 | 0 | 0 | 0 | 0 | 0 | 0 | 227976.9095 | -61050.2984 | 0 | 0 | 0 | 0 | 0 | 0 | 0
2016-02-01 | 0 | 0 | 0 | 0 | 566402.9513 | 11218.7284 | 434806 | 0 | 1732955.2648 | 0 | 0 | 0 | 0 | 0 | 0 | 0 | 0 | 0 | 0 | 0 | 0 | 169156.0075 | 26340.3278 | 0 | 0 | 0 | 0 | 0 | 0 | 0 | 0
2016-02-01 01:00 | 0 | 0 | 0 | 0 | 130444.657 | 0 | 435064 | 0 | 1428335.9217 | 0 | 0 | 0 | 0 | 0 | 0 | 0 | 0 | 0 | 0 | 0 | 0 | 0 | 304619.343 | 0 | 0 | 0 | 0 | 0 | 0 | 0 | 0
2016-02-01 02:00 | 0 | 0 | 0 | 0 | 426819 | 0 | 426819 | 0 | 1428335.9217 | 0 | 0 | 0 | 0 | 0 | 0 | 0 | 0 | 0 | 0 | 0 | 0 | 0 | 0 | 0 | 0 | 0 | 0 | 0 | 0 | 0 | 0
2016-02-01 03:00 | 0 | 0 | 0 | 0 | 411759 | 0 | 411759 | 0 | 1428335.9217 | 0 | 0 | 0 | 0 | 0 | 0 | 0 | 0 | 0 | 0 | 0 | 0 | 0 | 0 | 0 | 0 | 0 | 0 | 0 | 0 | 0 | 0
2016-02-01 04:00 | 0 | 0 | 0 | 0 | 391383 | 0 | 391383 | 0 | 1428335.9217 | 0 | 0 | 0 | 0 | 0 | 0 | 0 | 0 | 0 | 0 | 0 | 0 | 0 | 0 | 0 | 0 | 0 | 0 | 0 | 0 | 0 | 0
2016-02-01 05:00 | 0 | 0 | 0 | 0 | 68322.657 | 0 | 372942 | 0 | 1123716.5787 | 0 | 0 | 0 | 0 | 0 | 0 | 0 | 0 | 0 | 0 | 0 | 0 | 0 | 304619.343 | 0 | 0 | 0 | 0 | 0 | 0 | 0 | 0
2016-02-01 06:00 | 0 | 0 | 0 | 0 | 361001 | 0 | 361001 | 0 | 1123716.5787 | 0 | 0 | 0 | 0 | 0 | 0 | 0 | 0 | 0 | 0 | 0 | 0 | 0 | 0 | 0 | 0 | 0 | 0 | 0 | 0 | 0 | 0
2016-02-01 07:00 | 0 | 0 | 0 | 0 | 353033 | 0 | 353033 | 0 | 1123716.5787 | 0 | 0 | 0 | 0 | 0 | 0 | 0 | 0 | 0 | 0 | 0 | 0 | 0 | 0 | 0 | 0 | 0 | 0 | 0 | 0 | 0 | 0
2016-02-01 08:00 | 0 | 0 | 0 | 0 | 350045 | 0 | 350045 | 0 | 1123716.5787 | 0 | 0 | 0 | 0 | 0 | 0 | 0 | 0 | 0 | 0 | 0 | 0 | 0 | 0 | 0 | 0 | 0 | 0 | 0 | 0 | 0 | 0
2016-02-01 09:00 | 0 | 0 | 0 | 0 | 353256 | 0 | 353256 | 0 | 1123716.5787 | 0 | 0 | 0 | 0 | 0 | 0 | 0 | 0 | 0 | 0 | 0 | 0 | 0 | 0 | 0 | 0 | 0 | 0 | 0 | 0 | 0 | 0
2016-02-01 10:00 | 0 | 0 | 0 | 0 | 368542 | 0 | 368542 | 0 | 1123716.5787 | 0 | 0 | 0 | 0 | 0 | 0 | 0 | 0 | 0 | 0 | 0 | 0 | 0 | 0 | 0 | 0 | 0 | 0 | 0 | 0 | 0 | 0
2016-02-01 11:00 | 0 | 0 | 0 | 0 | 365459.8981 | 0 | 401550 | 0 | 1087626.4768 | 0 | 0 | 0 | 0 | 0 | 0 | 0 | 0 | 0 | 0 | 0 | 0 | 0 | 36090.1019 | 0 | 0 | 0 | 0 | 0 | 0 | 0 | 0
2016-02-01 12:00 | 0 | 0 | 0 | 0 | 362811.7617 | 0 | 433191 | 0 | 1017247.2385 | 0 | 0 | 0 | 0 | 0 | 0 | 0 | 0 | 0 | 0 | 0 | 0 | 0 | 70379.2383 | 0 | 0 | 0 | 0 | 0 | 0 | 0 | 0
2016-02-01 13:00 | 0 | 0 | 0 | 0 | 356370.41 | 55.0219 | 444295 | 0 | 929377.6705 | 0 | 0 | 0 | 0 | 0 | 0 | 0 | 0 | 0 | 0 | 0 | 0 | 0 | 87869.5681 | 0 | 0 | 0 | 0 | 0 | 0 | 0 | 0
2016-02-01 14:00 | 0 | 0 | 0 | 0 | 57817.7686 | 85456.8883 | 447894 | 0 | 624758.3275 | 0 | 0 | 0 | 0 | 0 | 0 | 0 | 0 | 0 | 0 | 0 | 0 | 0 | 304619.343 | 0 | 0 | 0 | 0 | 0 | 0 | 0 | 0
2016-02-01 15:00 | 0 | 0 | 0 | 0 | 158852.7077 | 291841.2923 | 450694 | 0 | 624758.3275 | 0 | 0 | 0 | 0 | 0 | 0 | 0 | 0 | 0 | 0 | 0 | 0 | 0 | 0 | 0 | 0 | 0 | 0 | 0 | 0 | 0 | 0
2016-02-01 16:00 | 0 | 0 | 0 | 0 | 201518.1279 | 417281.8796 | 449644 | 0 | 793914.3349 | 0 | 0 | 0 | 0 | 0 | 0 | 0 | 0 | 0 | 0 | 0 | 0 | 169156.0075 | 0 | 0 | 0 | 0 | 0 | 0 | 0 | 0 | 0
2016-02-01 17:00 | 0 | 0 | 0 | 0 | 0 | 459354.3048 | 446263 | 0 | 807005.6398 | 0 | 0 | 0 | 0 | 0 | 0 | 0 | 0 | 0 | 0 | 0 | 0 | 13091.3048 | 0 | 0 | 0 | 0 | 0 | 0 | 0 | 0 | 0
2016-02-01 18:00 | 0 | 0 | 0 | 0 | 0 | 466147.982 | 442699 | 0 | 830454.6218 | 0 | 0 | 0 | 0 | 0 | 0 | 0 | 0 | 0 | 0 | 0 | 0 | 23448.982 | 0 | 0 | 0 | 0 | 0 | 0 | 0 | 0 | 0
2016-02-01 19:00 | 0 | 0 | 0 | 0 | 149471.2708 | 459481.7367 | 439797 | 0 | 999610.6292 | 0 | 0 | 0 | 0 | 0 | 0 | 0 | 0 | 0 | 0 | 0 | 0 | 169156.0075 | 0 | 0 | 0 | 0 | 0 | 0 | 0 | 0 | 0
2016-02-01 20:00 | 0 | 0 | 0 | 0 | 0 | 452436.6628 | 437129 | 0 | 1014918.292 | 0 | 0 | 0 | 0 | 0 | 0 | 0 | 0 | 0 | 0 | 0 | 0 | 15307.6628 | 0 | 0 | 0 | 0 | 0 | 0 | 0 | 0 | 0
2016-02-01 21:00 | 0 | 0 | 0 | 0 | 0 | 441872.88 | 438025 | 0 | 1018766.172 | 0 | 0 | 0 | 0 | 0 | 0 | 0 | 0 | 0 | 0 | 0 | 0 | 3847.88 | 0 | 0 | 0 | 0 | 0 | 0 | 0 | 0 | 0
2016-02-01 22:00 | 0 | 0 | 0 | 0 | 214967.915 | 400376.0925 | 446188 | 0 | 1187922.1795 | 0 | 0 | 0 | 0 | 0 | 0 | 0 | 0 | 0 | 0 | 0 | 0 | 169156.0075 | 0 | 0 | 0 | 0 | 0 | 0 | 0 | 0 | 0
2016-02-01 23:00 | 0 | 0 | 0 | 0 | 221763.5422 | 240166.4578 | 461930 | 0 | 1187922.1795 | 0 | 0 | 0 | 0 | 0 | 0 | 0 | 0 | 0 | 0 | 0 | 0 | 0 | 0 | 0 | 0 | 0 | 0 | 0 | 0 | 0 | 0
2016-02-02 | 0 | 0 | 0 | 0 | 449558.5454 | 22247.4546 | 471806 | 0 | 1187922.1795 | 0 | 0 | 0 | 0 | 0 | 0 | 0 | 0 | 0 | 0 | 0 | 0 | 0 | 0 | 0 | 0 | 0 | 0 | 0 | 0 | 0 | 0
2016-02-02 01:00 | 0 | 0 | 0 | 0 | 470709 | 0 | 470709 | 0 | 1187922.1795 | 0 | 0 | 0 | 0 | 0 | 0 | 0 | 0 | 0 | 0 | 0 | 0 | 0 | 0 | 0 | 0 | 0 | 0 | 0 | 0 | 0 | 0
2016-02-02 02:00 | 0 | 0 | 0 | 0 | 156459.657 | 0 | 461079 | 0 | 883302.8365 | 0 | 0 | 0 | 0 | 0 | 0 | 0 | 0 | 0 | 0 | 0 | 0 | 0 | 304619.343 | 0 | 0 | 0 | 0 | 0 | 0 | 0 | 0
2016-02-02 03:00 | 0 | 0 | 0 | 0 | 442670 | 0 | 442670 | 0 | 883302.8365 | 0 | 0 | 0 | 0 | 0 | 0 | 0 | 0 | 0 | 0 | 0 | 0 | 0 | 0 | 0 | 0 | 0 | 0 | 0 | 0 | 0 | 0
2016-02-02 04:00 | 0 | 0 | 0 | 0 | 418336 | 0 | 418336 | 0 | 883302.8365 | 0 | 0 | 0 | 0 | 0 | 0 | 0 | 0 | 0 | 0 | 0 | 0 | 0 | 0 | 0 | 0 | 0 | 0 | 0 | 0 | 0 | 0
2016-02-02 05:00 | 0 | 0 | 0 | 0 | 396625 | 0 | 396625 | 0 | 883302.8365 | 0 | 0 | 0 | 0 | 0 | 0 | 0 | 0 | 0 | 0 | 0 | 0 | 0 | 0 | 0 | 0 | 0 | 0 | 0 | 0 | 0 | 0
2016-02-02 06:00 | 0 | 0 | 0 | 0 | 381749 | 0 | 381749 | 0 | 883302.8365 | 0 | 0 | 0 | 0 | 0 | 0 | 0 | 0 | 0 | 0 | 0 | 0 | 0 | 0 | 0 | 0 | 0 | 0 | 0 | 0 | 0 | 0
2016-02-02 07:00 | 0 | 0 | 0 | 0 | 371769 | 0 | 371769 | 0 | 883302.8365 | 0 | 0 | 0 | 0 | 0 | 0 | 0 | 0 | 0 | 0 | 0 | 0 | 0 | 0 | 0 | 0 | 0 | 0 | 0 | 0 | 0 | 0
2016-02-02 08:00 | 0 | 0 | 0 | 0 | 366772 | 0 | 366772 | 0 | 883302.8365 | 0 | 0 | 0 | 0 | 0 | 0 | 0 | 0 | 0 | 0 | 0 | 0 | 0 | 0 | 0 | 0 | 0 | 0 | 0 | 0 | 0 | 0
2016-02-02 09:00 | 0 | 0 | 0 | 0 | 368591 | 0 | 368591 | 0 | 883302.8365 | 0 | 0 | 0 | 0 | 0 | 0 | 0 | 0 | 0 | 0 | 0 | 0 | 0 | 0 | 0 | 0 | 0 | 0 | 0 | 0 | 0 | 0
2016-02-02 10:00 | 0 | 0 | 0 | 0 | 77401.657 | 0 | 382021 | 0 | 578683.4935 | 0 | 0 | 0 | 0 | 0 | 0 | 0 | 0 | 0 | 0 | 0 | 0 | 0 | 304619.343 | 0 | 0 | 0 | 0 | 0 | 0 | 0 | 0
2016-02-02 11:00 | 0 | 0 | 0 | 0 | 414646 | 0 | 414646 | 0 | 578683.4935 | 0 | 0 | 0 | 0 | 0 | 0 | 0 | 0 | 0 | 0 | 0 | 0 | 0 | 0 | 0 | 0 | 0 | 0 | 0 | 0 | 0 | 0
2016-02-02 12:00 | 0 | 0 | 0 | 0 | 443825 | 0 | 443825 | 0 | 578683.4935 | 0 | 0 | 0 | 0 | 0 | 0 | 0 | 0 | 0 | 0 | 0 | 0 | 0 | 0 | 0 | 0 | 0 | 0 | 0 | 0 | 0 | 0
2016-02-02 13:00 | 0 | 0 | 0 | 0 | 453880.4042 | 72.5958 | 453953 | 0 | 578683.4935 | 0 | 0 | 0 | 0 | 0 | 0 | 0 | 0 | 0 | 0 | 0 | 0 | 0 | 0 | 0 | 0 | 0 | 0 | 0 | 0 | 0 | 0
2016-02-02 14:00 | 0 | 0 | 0 | 0 | 348381.0435 | 108771.9565 | 457153 | 0 | 578683.4935 | 0 | 0 | 0 | 0 | 0 | 0 | 0 | 0 | 0 | 0 | 0 | 0 | 0 | 0 | 0 | 0 | 0 | 0 | 0 | 0 | 0 | 0
2016-02-02 15:00 | 0 | 0 | 0 | 0 | 157008.995 | 471225.0125 | 459078 | 0 | 747839.5009 | 0 | 0 | 0 | 0 | 0 | 0 | 0 | 0 | 0 | 0 | 0 | 0 | 169156.0075 | 0 | 0 | 0 | 0 | 0 | 0 | 0 | 0 | 0
2016-02-02 16:00 | 0 | 0 | 0 | 0 | 0 | 560191.9828 | 457079 | 0 | 850952.4838 | 0 | 0 | 0 | 0 | 0 | 0 | 0 | 0 | 0 | 0 | 0 | 0 | 103112.9828 | 0 | 0 | 0 | 0 | 0 | 0 | 0 | 0 | 0
2016-02-02 17:00 | 0 | 0 | 0 | 0 | 0 | 565093.3481 | 450673 | 0 | 965372.8318 | 0 | 0 | 0 | 0 | 0 | 0 | 0 | 0 | 0 | 0 | 0 | 0 | 114420.3481 | 0 | 0 | 0 | 0 | 0 | 0 | 0 | 0 | 0
2016-02-02 18:00 | 0 | 0 | 0 | 0 | 0 | 549343.0412 | 448768 | 0 | 1065947.873 | 0 | 0 | 0 | 0 | 0 | 0 | 0 | 0 | 0 | 0 | 0 | 0 | 100575.0412 | 0 | 0 | 0 | 0 | 0 | 0 | 0 | 0 | 0
2016-02-02 19:00 | 0 | 0 | 0 | 0 | 0 | 535130.9352 | 444618 | 0 | 1156460.8082 | 0 | 0 | 0 | 0 | 0 | 0 | 0 | 0 | 0 | 0 | 0 | 0 | 90512.9352 | 0 | 0 | 0 | 0 | 0 | 0 | 0 | 0 | 0
2016-02-02 20:00 | 0 | 0 | 0 | 0 | 0 | 535816.2128 | 441273 | 0 | 1251004.0211 | 0 | 0 | 0 | 0 | 0 | 0 | 0 | 0 | 0 | 0 | 0 | 0 | 94543.2128 | 0 | 0 | 0 | 0 | 0 | 0 | 0 | 0 | 0
2016-02-02 21:00 | 0 | 0 | 0 | 0 | 0 | 530792.169 | 442635 | 0 | 1278110.8917 | 61050.2984 | 0 | 0 | 0 | 0 | 0 | 0 | 0 | 0 | 0 | 0 | 0 | 27106.8706 | 0 | 61050.2984 | 0 | 0 | 0 | 0 | 0 | 0 | 0
2016-02-02 22:00 | 0 | 0 | 0 | 0 | 87805.7424 | 472749.9667 | 452450 | 0 | 1447266.8991 | 0 | 0 | 0 | 0 | 0 | 0 | 0 | 0 | 0 | 0 | 0 | 0 | 169156.0075 | 0 | -61050.2984 | 0 | 0 | 0 | 0 | 0 | 0 | 0
2016-02-02 23:00 | 0 | 0 | 0 | 0 | 182569.0864 | 284275.9136 | 466845 | 0 | 1447266.8991 | 0 | 0 | 0 | 0 | 0 | 0 | 0 | 0 | 0 | 0 | 0 | 0 | 0 | 0 | 0 | 0 | 0 | 0 | 0 | 0 | 0 | 0
2016-02-03 | 0 | 0 | 0 | 0 | 448929.9174 | 26366.0826 | 475296 | 0 | 1447266.8991 | 0 | 0 | 0 | 0 | 0 | 0 | 0 | 0 | 0 | 0 | 0 | 0 | 0 | 0 | 0 | 0 | 0 | 0 | 0 | 0 | 0 | 0
2016-02-03 01:00 | 0 | 0 | 0 | 0 | 169448.657 | 0 | 474068 | 0 | 1142647.5561 | 0 | 0 | 0 | 0 | 0 | 0 | 0 | 0 | 0 | 0 | 0 | 0 | 0 | 304619.343 | 0 | 0 | 0 | 0 | 0 | 0 | 0 | 0
2016-02-03 02:00 | 0 | 0 | 0 | 0 | 463570 | 0 | 463570 | 0 | 1142647.5561 | 0 | 0 | 0 | 0 | 0 | 0 | 0 | 0 | 0 | 0 | 0 | 0 | 0 | 0 | 0 | 0 | 0 | 0 | 0 | 0 | 0 | 0
2016-02-03 03:00 | 0 | 0 | 0 | 0 | 444152 | 0 | 444152 | 0 | 1142647.5561 | 0 | 0 | 0 | 0 | 0 | 0 | 0 | 0 | 0 | 0 | 0 | 0 | 0 | 0 | 0 | 0 | 0 | 0 | 0 | 0 | 0 | 0
2016-02-03 04:00 | 0 | 0 | 0 | 0 | 420117 | 0 | 420117 | 0 | 1142647.5561 | 0 | 0 | 0 | 0 | 0 | 0 | 0 | 0 | 0 | 0 | 0 | 0 | 0 | 0 | 0 | 0 | 0 | 0 | 0 | 0 | 0 | 0
2016-02-03 05:00 | 0 | 0 | 0 | 0 | 94920.657 | 0 | 399540 | 0 | 838028.2131 | 0 | 0 | 0 | 0 | 0 | 0 | 0 | 0 | 0 | 0 | 0 | 0 | 0 | 304619.343 | 0 | 0 | 0 | 0 | 0 | 0 | 0 | 0
2016-02-03 06:00 | 0 | 0 | 0 | 0 | 384347 | 0 | 384347 | 0 | 838028.2131 | 0 | 0 | 0 | 0 | 0 | 0 | 0 | 0 | 0 | 0 | 0 | 0 | 0 | 0 | 0 | 0 | 0 | 0 | 0 | 0 | 0 | 0
2016-02-03 07:00 | 0 | 0 | 0 | 0 | 374131 | 0 | 374131 | 0 | 838028.2131 | 0 | 0 | 0 | 0 | 0 | 0 | 0 | 0 | 0 | 0 | 0 | 0 | 0 | 0 | 0 | 0 | 0 | 0 | 0 | 0 | 0 | 0
2016-02-03 08:00 | 0 | 0 | 0 | 0 | 369211 | 0 | 369211 | 0 | 838028.2131 | 0 | 0 | 0 | 0 | 0 | 0 | 0 | 0 | 0 | 0 | 0 | 0 | 0 | 0 | 0 | 0 | 0 | 0 | 0 | 0 | 0 | 0
2016-02-03 09:00 | 0 | 0 | 0 | 0 | 66595.657 | 0 | 371215 | 0 | 533408.8701 | 0 | 0 | 0 | 0 | 0 | 0 | 0 | 0 | 0 | 0 | 0 | 0 | 0 | 304619.343 | 0 | 0 | 0 | 0 | 0 | 0 | 0 | 0
2016-02-03 10:00 | 0 | 0 | 0 | 0 | 383781 | 0 | 383781 | 0 | 533408.8701 | 0 | 0 | 0 | 0 | 0 | 0 | 0 | 0 | 0 | 0 | 0 | 0 | 0 | 0 | 0 | 0 | 0 | 0 | 0 | 0 | 0 | 0
2016-02-03 11:00 | 0 | 0 | 0 | 0 | 415255 | 0 | 415255 | 0 | 533408.8701 | 0 | 0 | 0 | 0 | 0 | 0 | 0 | 0 | 0 | 0 | 0 | 0 | 0 | 0 | 0 | 0 | 0 | 0 | 0 | 0 | 0 | 0
2016-02-03 12:00 | 0 | 0 | 0 | 0 | 446694 | 0 | 446694 | 0 | 533408.8701 | 0 | 0 | 0 | 0 | 0 | 0 | 0 | 0 | 0 | 0 | 0 | 0 | 0 | 0 | 0 | 0 | 0 | 0 | 0 | 0 | 0 | 0
2016-02-03 13:00 | 0 | 0 | 0 | 0 | 459796.9223 | 90.0777 | 459887 | 0 | 533408.8701 | 0 | 0 | 0 | 0 | 0 | 0 | 0 | 0 | 0 | 0 | 0 | 0 | 0 | 0 | 0 | 0 | 0 | 0 | 0 | 0 | 0 | 0
2016-02-03 14:00 | 0 | 0 | 0 | 0 | 254178.3121 | 211807.6879 | 465986 | 0 | 533408.8701 | 0 | 0 | 0 | 0 | 0 | 0 | 0 | 0 | 0 | 0 | 0 | 0 | 0 | 0 | 0 | 0 | 0 | 0 | 0 | 0 | 0 | 0
2016-02-03 15:00 | 0 | 0 | 0 | 0 | 0 | 577411.0111 | 469666 | 0 | 641153.8812 | 0 | 0 | 0 | 0 | 0 | 0 | 0 | 0 | 0 | 0 | 0 | 0 | 107745.0111 | 0 | 0 | 0 | 0 | 0 | 0 | 0 | 0 | 0
2016-02-03 16:00 | 0 | 0 | 0 | 0 | 0 | 655509.7123 | 468347 | 0 | 810309.8887 | 18006.7048 | 0 | 0 | 0 | 0 | 0 | 0 | 0 | 0 | 0 | 0 | 0 | 169156.0075 | 0 | 18006.7048 | 0 | 0 | 0 | 0 | 0 | 0 | 0
2016-02-03 17:00 | 0 | 0 | 0 | 0 | 0 | 645272.4174 | 463302 | 0 | 979465.8962 | 30821.1147 | 0 | 0 | 0 | 0 | 0 | 0 | 0 | 0 | 0 | 0 | 0 | 169156.0075 | 0 | 12814.4099 | 0 | 0 | 0 | 0 | 0 | 0 | 0
2016-02-03 18:00 | 0 | 0 | 0 | 0 | 0 | 613187.5179 | 458532 | 0 | 1136477.5164 | 28465.0124 | 0 | 0 | 0 | 0 | 0 | 0 | 0 | 0 | 0 | 0 | 0 | 157011.6202 | 0 | -2356.1022 | 0 | 0 | 0 | 0 | 0 | 0 | 0
2016-02-03 19:00 | 0 | 0 | 0 | 0 | 0 | 594390.995 | 453700 | 0 | 1305633.5238 | 0 | 0 | 0 | 0 | 0 | 0 | 0 | 0 | 0 | 0 | 0 | 0 | 169156.0075 | 0 | -28465.0124 | 0 | 0 | 0 | 0 | 0 | 0 | 0
2016-02-03 20:00 | 0 | 0 | 0 | 0 | 0 | 600069.6569 | 449532 | 0 | 1448193.2289 | 7977.9518 | 0 | 0 | 0 | 0 | 0 | 0 | 0 | 0 | 0 | 0 | 0 | 142559.7051 | 0 | 7977.9518 | 0 | 0 | 0 | 0 | 0 | 0 | 0
2016-02-03 21:00 | 0 | 0 | 0 | 0 | 0 | 611336.0556 | 450158 | 0 | 1617349.2364 | 0 | 0 | 0 | 0 | 0 | 0 | 0 | 0 | 0 | 0 | 0 | 0 | 169156.0075 | 0 | -7977.9518 | 0 | 0 | 0 | 0 | 0 | 0 | 0
2016-02-03 22:00 | 0 | 0 | 0 | 0 | 0 | 571390.2308 | 458219 | 0 | 1730520.4672 | 0 | 0 | 0 | 0 | 0 | 0 | 0 | 0 | 0 | 0 | 0 | 0 | 113171.2308 | 0 | 0 | 0 | 0 | 0 | 0 | 0 | 0 | 0
2016-02-03 23:00 | 0 | 0 | 0 | 0 | 0 | 352905.4818 | 472065 | 0 | 1611360.9489 | 0 | 0 | 0 | 0 | 0 | 0 | 0 | 0 | 0 | 0 | 0 | 0 | 0 | 119159.5182 | 0 | 0 | 0 | 0 | 0 | 0 | 0 | 0
2016-02-04 | 0 | 0 | 0 | 0 | 320406.1377 | 26458.5267 | 482328 | 0 | 1475897.6134 | 0 | 0 | 0 | 0 | 0 | 0 | 0 | 0 | 0 | 0 | 0 | 0 | 169156.0075 | 304619.343 | 0 | 0 | 0 | 0 | 0 | 0 | 0 | 0
2016-02-04 01:00 | 0 | 0 | 0 | 0 | 178236.657 | 0 | 482856 | 0 | 1171278.2704 | 0 | 0 | 0 | 0 | 0 | 0 | 0 | 0 | 0 | 0 | 0 | 0 | 0 | 304619.343 | 0 | 0 | 0 | 0 | 0 | 0 | 0 | 0
2016-02-04 02:00 | 0 | 0 | 0 | 0 | 474367 | 0 | 474367 | 0 | 1171278.2704 | 0 | 0 | 0 | 0 | 0 | 0 | 0 | 0 | 0 | 0 | 0 | 0 | 0 | 0 | 0 | 0 | 0 | 0 | 0 | 0 | 0 | 0
2016-02-04 03:00 | 0 | 0 | 0 | 0 | 456290 | 0 | 456290 | 0 | 1171278.2704 | 0 | 0 | 0 | 0 | 0 | 0 | 0 | 0 | 0 | 0 | 0 | 0 | 0 | 0 | 0 | 0 | 0 | 0 | 0 | 0 | 0 | 0
2016-02-04 04:00 | 0 | 0 | 0 | 0 | 432825 | 0 | 432825 | 0 | 1171278.2704 | 0 | 0 | 0 | 0 | 0 | 0 | 0 | 0 | 0 | 0 | 0 | 0 | 0 | 0 | 0 | 0 | 0 | 0 | 0 | 0 | 0 | 0
2016-02-04 05:00 | 0 | 0 | 0 | 0 | 412681 | 0 | 412681 | 0 | 1171278.2704 | 0 | 0 | 0 | 0 | 0 | 0 | 0 | 0 | 0 | 0 | 0 | 0 | 0 | 0 | 0 | 0 | 0 | 0 | 0 | 0 | 0 | 0
2016-02-04 06:00 | 0 | 0 | 0 | 0 | 398724 | 0 | 398724 | 0 | 1171278.2704 | 0 | 0 | 0 | 0 | 0 | 0 | 0 | 0 | 0 | 0 | 0 | 0 | 0 | 0 | 0 | 0 | 0 | 0 | 0 | 0 | 0 | 0
2016-02-04 07:00 | 0 | 0 | 0 | 0 | 85551.657 | 0 | 390171 | 0 | 866658.9274 | 0 | 0 | 0 | 0 | 0 | 0 | 0 | 0 | 0 | 0 | 0 | 0 | 0 | 304619.343 | 0 | 0 | 0 | 0 | 0 | 0 | 0 | 0
2016-02-04 08:00 | 0 | 0 | 0 | 0 | 386439 | 0 | 386439 | 0 | 866658.9274 | 0 | 0 | 0 | 0 | 0 | 0 | 0 | 0 | 0 | 0 | 0 | 0 | 0 | 0 | 0 | 0 | 0 | 0 | 0 | 0 | 0 | 0
2016-02-04 09:00 | 0 | 0 | 0 | 0 | 389595 | 0 | 389595 | 0 | 866658.9274 | 0 | 0 | 0 | 0 | 0 | 0 | 0 | 0 | 0 | 0 | 0 | 0 | 0 | 0 | 0 | 0 | 0 | 0 | 0 | 0 | 0 | 0
2016-02-04 10:00 | 0 | 0 | 0 | 0 | 404973 | 0 | 404973 | 0 | 866658.9274 | 0 | 0 | 0 | 0 | 0 | 0 | 0 | 0 | 0 | 0 | 0 | 0 | 0 | 0 | 0 | 0 | 0 | 0 | 0 | 0 | 0 | 0
2016-02-04 11:00 | 0 | 0 | 0 | 0 | 133607.657 | 0 | 438227 | 0 | 562039.5844 | 0 | 0 | 0 | 0 | 0 | 0 | 0 | 0 | 0 | 0 | 0 | 0 | 0 | 304619.343 | 0 | 0 | 0 | 0 | 0 | 0 | 0 | 0
2016-02-04 12:00 | 0 | 0 | 0 | 0 | 472199 | 0 | 472199 | 0 | 562039.5844 | 0 | 0 | 0 | 0 | 0 | 0 | 0 | 0 | 0 | 0 | 0 | 0 | 0 | 0 | 0 | 0 | 0 | 0 | 0 | 0 | 0 | 0
2016-02-04 13:00 | 0 | 0 | 0 | 0 | 484849.3607 | 99.6393 | 484949 | 0 | 562039.5844 | 0 | 0 | 0 | 0 | 0 | 0 | 0 | 0 | 0 | 0 | 0 | 0 | 0 | 0 | 0 | 0 | 0 | 0 | 0 | 0 | 0 | 0
2016-02-04 14:00 | 0 | 0 | 0 | 0 | 354827.6016 | 132500.3984 | 487328 | 0 | 562039.5844 | 0 | 0 | 0 | 0 | 0 | 0 | 0 | 0 | 0 | 0 | 0 | 0 | 0 | 0 | 0 | 0 | 0 | 0 | 0 | 0 | 0 | 0
2016-02-04 15:00 | 0 | 0 | 0 | 0 | 0 | 495900.0381 | 485781 | 0 | 572158.6225 | 0 | 0 | 0 | 0 | 0 | 0 | 0 | 0 | 0 | 0 | 0 | 0 | 10119.0381 | 0 | 0 | 0 | 0 | 0 | 0 | 0 | 0 | 0
2016-02-04 16:00 | 0 | 0 | 0 | 0 | 77112.6356 | 571636.3719 | 479593 | 0 | 741314.63 | 0 | 0 | 0 | 0 | 0 | 0 | 0 | 0 | 0 | 0 | 0 | 0 | 169156.0075 | 0 | 0 | 0 | 0 | 0 | 0 | 0 | 0 | 0
2016-02-04 17:00 | 0 | 0 | 0 | 0 | 0 | 581700.8272 | 470967 | 0 | 852048.4571 | 0 | 0 | 0 | 0 | 0 | 0 | 0 | 0 | 0 | 0 | 0 | 0 | 110733.8272 | 0 | 0 | 0 | 0 | 0 | 0 | 0 | 0 | 0
2016-02-04 18:00 | 0 | 0 | 0 | 0 | 70390.436 | 561683.5715 | 462918 | 0 | 1021204.4646 | 0 | 0 | 0 | 0 | 0 | 0 | 0 | 0 | 0 | 0 | 0 | 0 | 169156.0075 | 0 | 0 | 0 | 0 | 0 | 0 | 0 | 0 | 0
2016-02-04 19:00 | 0 | 0 | 0 | 0 | 0 | 546308.9594 | 456299 | 0 | 1111214.424 | 0 | 0 | 0 | 0 | 0 | 0 | 0 | 0 | 0 | 0 | 0 | 0 | 90009.9594 | 0 | 0 | 0 | 0 | 0 | 0 | 0 | 0 | 0
2016-02-04 20:00 | 0 | 0 | 0 | 0 | 0 | 544444.6074 | 451360 | 0 | 1204299.0314 | 0 | 0 | 0 | 0 | 0 | 0 | 0 | 0 | 0 | 0 | 0 | 0 | 93084.6074 | 0 | 0 | 0 | 0 | 0 | 0 | 0 | 0 | 0
2016-02-04 21:00 | 0 | 0 | 0 | 0 | 0 | 543899.6964 | 451716 | 0 | 1296482.7278 | 0 | 0 | 0 | 0 | 0 | 0 | 0 | 0 | 0 | 0 | 0 | 0 | 92183.6964 | 0 | 0 | 0 | 0 | 0 | 0 | 0 | 0 | 0
2016-02-04 22:00 | 0 | 0 | 0 | 0 | 0 | 489119.1577 | 461495 | 0 | 1324106.8856 | 0 | 0 | 0 | 0 | 0 | 0 | 0 | 0 | 0 | 0 | 0 | 0 | 27624.1577 | 0 | 0 | 0 | 0 | 0 | 0 | 0 | 0 | 0
2016-02-04 23:00 | 0 | 0 | 0 | 0 | 0 | 306122.2125 | 477809 | 0 | 1152420.098 | 0 | 0 | 0 | 0 | 0 | 0 | 0 | 0 | 0 | 0 | 0 | 0 | 0 | 171686.7875 | 0 | 0 | 0 | 0 | 0 | 0 | 0 | 0
2016-02-05 | 0 | 0 | 0 | 0 | 406292.8516 | 27004.2851 | 491436 | 0 | 1094281.2348 | 0 | 0 | 0 | 0 | 0 | 0 | 0 | 0 | 0 | 0 | 0 | 0 | 0 | 58138.8633 | 0 | 0 | 0 | 0 | 0 | 0 | 0 | 0
2016-02-05 01:00 | 0 | 0 | 0 | 0 | 190465.657 | 0 | 495085 | 0 | 789661.8918 | 0 | 0 | 0 | 0 | 0 | 0 | 0 | 0 | 0 | 0 | 0 | 0 | 0 | 304619.343 | 0 | 0 | 0 | 0 | 0 | 0 | 0 | 0
2016-02-05 02:00 | 0 | 0 | 0 | 0 | 488990 | 0 | 488990 | 0 | 789661.8918 | 0 | 0 | 0 | 0 | 0 | 0 | 0 | 0 | 0 | 0 | 0 | 0 | 0 | 0 | 0 | 0 | 0 | 0 | 0 | 0 | 0 | 0
2016-02-05 03:00 | 0 | 0 | 0 | 0 | 473043 | 0 | 473043 | 0 | 789661.8918 | 0 | 0 | 0 | 0 | 0 | 0 | 0 | 0 | 0 | 0 | 0 | 0 | 0 | 0 | 0 | 0 | 0 | 0 | 0 | 0 | 0 | 0
2016-02-05 04:00 | 0 | 0 | 0 | 0 | 452119 | 0 | 452119 | 0 | 789661.8918 | 0 | 0 | 0 | 0 | 0 | 0 | 0 | 0 | 0 | 0 | 0 | 0 | 0 | 0 | 0 | 0 | 0 | 0 | 0 | 0 | 0 | 0
2016-02-05 05:00 | 0 | 0 | 0 | 0 | 128615.657 | 0 | 433235 | 0 | 485042.5487 | 0 | 0 | 0 | 0 | 0 | 0 | 0 | 0 | 0 | 0 | 0 | 0 | 0 | 304619.343 | 0 | 0 | 0 | 0 | 0 | 0 | 0 | 0
2016-02-05 06:00 | 0 | 0 | 0 | 0 | 421814 | 0 | 421814 | 0 | 485042.5487 | 0 | 0 | 0 | 0 | 0 | 0 | 0 | 0 | 0 | 0 | 0 | 0 | 0 | 0 | 0 | 0 | 0 | 0 | 0 | 0 | 0 | 0
2016-02-05 07:00 | 0 | 0 | 0 | 0 | 416139 | 0 | 416139 | 0 | 485042.5487 | 0 | 0 | 0 | 0 | 0 | 0 | 0 | 0 | 0 | 0 | 0 | 0 | 0 | 0 | 0 | 0 | 0 | 0 | 0 | 0 | 0 | 0
2016-02-05 08:00 | 0 | 0 | 0 | 0 | 414463 | 0 | 414463 | 0 | 485042.5487 | 0 | 0 | 0 | 0 | 0 | 0 | 0 | 0 | 0 | 0 | 0 | 0 | 0 | 0 | 0 | 0 | 0 | 0 | 0 | 0 | 0 | 0
2016-02-05 09:00 | 0 | 0 | 0 | 0 | 418537 | 0 | 418537 | 0 | 485042.5487 | 0 | 0 | 0 | 0 | 0 | 0 | 0 | 0 | 0 | 0 | 0 | 0 | 0 | 0 | 0 | 0 | 0 | 0 | 0 | 0 | 0 | 0
2016-02-05 10:00 | 0 | 0 | 0 | 0 | 435319 | 0 | 435319 | 0 | 485042.5487 | 0 | 0 | 0 | 0 | 0 | 0 | 0 | 0 | 0 | 0 | 0 | 0 | 0 | 0 | 0 | 0 | 0 | 0 | 0 | 0 | 0 | 0
2016-02-05 11:00 | 0 | 0 | 0 | 0 | 470378 | 0 | 470378 | 0 | 485042.5487 | 0 | 0 | 0 | 0 | 0 | 0 | 0 | 0 | 0 | 0 | 0 | 0 | 0 | 0 | 0 | 0 | 0 | 0 | 0 | 0 | 0 | 0
2016-02-05 12:00 | 0 | 0 | 0 | 0 | 503832 | 0 | 503832 | 0 | 485042.5487 | 0 | 0 | 0 | 0 | 0 | 0 | 0 | 0 | 0 | 0 | 0 | 0 | 0 | 0 | 0 | 0 | 0 | 0 | 0 | 0 | 0 | 0
2016-02-05 13:00 | 0 | 0 | 0 | 0 | 209404.0815 | 115.5754 | 514139 | 0 | 180423.2057 | 0 | 0 | 0 | 0 | 0 | 0 | 0 | 0 | 0 | 0 | 0 | 0 | 0 | 304619.343 | 0 | 0 | 0 | 0 | 0 | 0 | 0 | 0
2016-02-05 14:00 | 0 | 0 | 0 | 0 | 392792.4341 | 118577.5659 | 511370 | 0 | 180423.2057 | 0 | 0 | 0 | 0 | 0 | 0 | 0 | 0 | 0 | 0 | 0 | 0 | 0 | 0 | 0 | 0 | 0 | 0 | 0 | 0 | 0 | 0
2016-02-05 15:00 | 0 | 0 | 0 | 0 | 0 | 552960.2899 | 503724 | 0 | 229659.4956 | 0 | 0 | 0 | 0 | 0 | 0 | 0 | 0 | 0 | 0 | 0 | 0 | 49236.2899 | 0 | 0 | 0 | 0 | 0 | 0 | 0 | 0 | 0
2016-02-05 16:00 | 0 | 0 | 0 | 0 | 0 | 649182.5961 | 490621 | 0 | 388221.0917 | 0 | 0 | 0 | 0 | 0 | 0 | 0 | 0 | 0 | 0 | 0 | 0 | 158561.5961 | 0 | 0 | 0 | 0 | 0 | 0 | 0 | 0 | 0
2016-02-05 17:00 | 0 | 0 | 0 | 0 | 0 | 652112.4767 | 475355 | 0 | 557377.0992 | 7601.4692 | 0 | 0 | 0 | 0 | 0 | 0 | 0 | 0 | 0 | 0 | 0 | 169156.0075 | 0 | 7601.4692 | 0 | 0 | 0 | 0 | 0 | 0 | 0
2016-02-05 18:00 | 0 | 0 | 0 | 0 | 0 | 621565.5555 | 462022 | 0 | 673121.417 | 51400.7068 | 0 | 0 | 0 | 0 | 0 | 0 | 0 | 0 | 0 | 0 | 0 | 115744.3179 | 0 | 43799.2376 | 0 | 0 | 0 | 0 | 0 | 0 | 0
2016-02-05 19:00 | 0 | 0 | 0 | 0 | 0 | 605371.8383 | 451872 | 0 | 842277.4245 | 35744.5377 | 0 | 0 | 0 | 0 | 0 | 0 | 0 | 0 | 0 | 0 | 0 | 169156.0075 | 0 | -15656.1691 | 0 | 0 | 0 | 0 | 0 | 0 | 0
2016-02-05 20:00 | 0 | 0 | 0 | 0 | 0 | 615158.536 | 443685 | 0 | 1011433.432 | 38062.0662 | 0 | 0 | 0 | 0 | 0 | 0 | 0 | 0 | 0 | 0 | 0 | 169156.0075 | 0 | 2317.5286 | 0 | 0 | 0 | 0 | 0 | 0 | 0
2016-02-05 21:00 | 0 | 0 | 0 | 0 | 0 | 634488.2396 | 442344 | 0 | 1180589.4395 | 61050.2984 | 0 | 0 | 0 | 0 | 0 | 0 | 0 | 0 | 0 | 0 | 0 | 169156.0075 | 0 | 22988.2322 | 0 | 0 | 0 | 0 | 0 | 0 | 0
2016-02-05 22:00 | 0 | 0 | 0 | 0 | 0 | 598892.8718 | 452742 | 0 | 1349745.4469 | 38045.1627 | 0 | 0 | 0 | 0 | 0 | 0 | 0 | 0 | 0 | 0 | 0 | 169156.0075 | 0 | -23005.1357 | 0 | 0 | 0 | 0 | 0 | 0 | 0
2016-02-05 23:00 | 0 | 0 | 0 | 0 | 104272.6826 | 329338.1547 | 471656 | 0 | 1349745.4469 | 0 | 0 | 0 | 0 | 0 | 0 | 0 | 0 | 0 | 0 | 0 | 0 | 0 | 0 | -38045.1627 | 0 | 0 | 0 | 0 | 0 | 0 | 0
2016-02-06 | 0 | 0 | 0 | 0 | 452187.371 | 31229.629 | 483417 | 0 | 1349745.4469 | 0 | 0 | 0 | 0 | 0 | 0 | 0 | 0 | 0 | 0 | 0 | 0 | 0 | 0 | 0 | 0 | 0 | 0 | 0 | 0 | 0 | 0
2016-02-06 01:00 | 0 | 0 | 0 | 0 | 486500 | 0 | 486500 | 0 | 1349745.4469 | 0 | 0 | 0 | 0 | 0 | 0 | 0 | 0 | 0 | 0 | 0 | 0 | 0 | 0 | 0 | 0 | 0 | 0 | 0 | 0 | 0 | 0
2016-02-06 02:00 | 0 | 0 | 0 | 0 | 483385 | 0 | 483385 | 0 | 1349745.4469 | 0 | 0 | 0 | 0 | 0 | 0 | 0 | 0 | 0 | 0 | 0 | 0 | 0 | 0 | 0 | 0 | 0 | 0 | 0 | 0 | 0 | 0
2016-02-06 03:00 | 0 | 0 | 0 | 0 | 472460 | 0 | 472460 | 0 | 1349745.4469 | 0 | 0 | 0 | 0 | 0 | 0 | 0 | 0 | 0 | 0 | 0 | 0 | 0 | 0 | 0 | 0 | 0 | 0 | 0 | 0 | 0 | 0
2016-02-06 04:00 | 0 | 0 | 0 | 0 | 149569.657 | 0 | 454189 | 0 | 1045126.1039 | 0 | 0 | 0 | 0 | 0 | 0 | 0 | 0 | 0 | 0 | 0 | 0 | 0 | 304619.343 | 0 | 0 | 0 | 0 | 0 | 0 | 0 | 0
2016-02-06 05:00 | 0 | 0 | 0 | 0 | 438683 | 0 | 438683 | 0 | 1045126.1039 | 0 | 0 | 0 | 0 | 0 | 0 | 0 | 0 | 0 | 0 | 0 | 0 | 0 | 0 | 0 | 0 | 0 | 0 | 0 | 0 | 0 | 0
2016-02-06 06:00 | 0 | 0 | 0 | 0 | 427364 | 0 | 427364 | 0 | 1045126.1039 | 0 | 0 | 0 | 0 | 0 | 0 | 0 | 0 | 0 | 0 | 0 | 0 | 0 | 0 | 0 | 0 | 0 | 0 | 0 | 0 | 0 | 0
2016-02-06 07:00 | 0 | 0 | 0 | 0 | 420107 | 0 | 420107 | 0 | 1045126.1039 | 0 | 0 | 0 | 0 | 0 | 0 | 0 | 0 | 0 | 0 | 0 | 0 | 0 | 0 | 0 | 0 | 0 | 0 | 0 | 0 | 0 | 0
2016-02-06 08:00 | 0 | 0 | 0 | 0 | 111991.657 | 0 | 416611 | 0 | 740506.7609 | 0 | 0 | 0 | 0 | 0 | 0 | 0 | 0 | 0 | 0 | 0 | 0 | 0 | 304619.343 | 0 | 0 | 0 | 0 | 0 | 0 | 0 | 0
2016-02-06 09:00 | 0 | 0 | 0 | 0 | 417580 | 0 | 417580 | 0 | 740506.7609 | 0 | 0 | 0 | 0 | 0 | 0 | 0 | 0 | 0 | 0 | 0 | 0 | 0 | 0 | 0 | 0 | 0 | 0 | 0 | 0 | 0 | 0
2016-02-06 10:00 | 0 | 0 | 0 | 0 | 424321 | 0 | 424321 | 0 | 740506.7609 | 0 | 0 | 0 | 0 | 0 | 0 | 0 | 0 | 0 | 0 | 0 | 0 | 0 | 0 | 0 | 0 | 0 | 0 | 0 | 0 | 0 | 0
2016-02-06 11:00 | 0 | 0 | 0 | 0 | 438511 | 0 | 438511 | 0 | 740506.7609 | 0 | 0 | 0 | 0 | 0 | 0 | 0 | 0 | 0 | 0 | 0 | 0 | 0 | 0 | 0 | 0 | 0 | 0 | 0 | 0 | 0 | 0
2016-02-06 12:00 | 0 | 0 | 0 | 0 | 150891.657 | 0 | 455511 | 0 | 435887.4179 | 0 | 0 | 0 | 0 | 0 | 0 | 0 | 0 | 0 | 0 | 0 | 0 | 0 | 304619.343 | 0 | 0 | 0 | 0 | 0 | 0 | 0 | 0
2016-02-06 13:00 | 0 | 0 | 0 | 0 | 468080.5096 | 131.4904 | 468212 | 0 | 435887.4179 | 0 | 0 | 0 | 0 | 0 | 0 | 0 | 0 | 0 | 0 | 0 | 0 | 0 | 0 | 0 | 0 | 0 | 0 | 0 | 0 | 0 | 0
2016-02-06 14:00 | 0 | 0 | 0 | 0 | 13779.9825 | 152131.6745 | 470531 | 0 | 131268.0749 | 0 | 0 | 0 | 0 | 0 | 0 | 0 | 0 | 0 | 0 | 0 | 0 | 0 | 304619.343 | 0 | 0 | 0 | 0 | 0 | 0 | 0 | 0
2016-02-06 15:00 | 0 | 0 | 0 | 0 | 0 | 605408.335 | 464518 | 0 | 272158.4098 | 0 | 0 | 0 | 0 | 0 | 0 | 0 | 0 | 0 | 0 | 0 | 0 | 140890.335 | 0 | 0 | 0 | 0 | 0 | 0 | 0 | 0 | 0
2016-02-06 16:00 | 0 | 0 | 0 | 0 | 0 | 623018.0075 | 453862 | 0 | 441314.4173 | 0 | 0 | 0 | 0 | 0 | 0 | 0 | 0 | 0 | 0 | 0 | 0 | 169156.0075 | 0 | 0 | 0 | 0 | 0 | 0 | 0 | 0 | 0
2016-02-06 17:00 | 0 | 0 | 0 | 0 | 0 | 610637.0075 | 441481 | 0 | 610470.4248 | 0 | 0 | 0 | 0 | 0 | 0 | 0 | 0 | 0 | 0 | 0 | 0 | 169156.0075 | 0 | 0 | 0 | 0 | 0 | 0 | 0 | 0 | 0
2016-02-06 18:00 | 0 | 0 | 0 | 0 | 0 | 598544.0075 | 429388 | 0 | 779626.4322 | 0 | 0 | 0 | 0 | 0 | 0 | 0 | 0 | 0 | 0 | 0 | 0 | 169156.0075 | 0 | 0 | 0 | 0 | 0 | 0 | 0 | 0 | 0
2016-02-06 19:00 | 0 | 0 | 0 | 0 | 0 | 588430.0075 | 419274 | 0 | 948782.4397 | 0 | 0 | 0 | 0 | 0 | 0 | 0 | 0 | 0 | 0 | 0 | 0 | 169156.0075 | 0 | 0 | 0 | 0 | 0 | 0 | 0 | 0 | 0
2016-02-06 20:00 | 0 | 0 | 0 | 0 | 0 | 582612.0075 | 413456 | 0 | 1117938.4472 | 0 | 0 | 0 | 0 | 0 | 0 | 0 | 0 | 0 | 0 | 0 | 0 | 169156.0075 | 0 | 0 | 0 | 0 | 0 | 0 | 0 | 0 | 0
2016-02-06 21:00 | 0 | 0 | 0 | 0 | 0 | 643836.3059 | 413630 | 0 | 1287094.4546 | 61050.2984 | 0 | 0 | 0 | 0 | 0 | 0 | 0 | 0 | 0 | 0 | 0 | 169156.0075 | 0 | 61050.2984 | 0 | 0 | 0 | 0 | 0 | 0 | 0
2016-02-06 22:00 | 0 | 0 | 0 | 0 | 0 | 592168.4293 | 423228 | 0 | 1456250.4621 | 60834.7202 | 0 | 0 | 0 | 0 | 0 | 0 | 0 | 0 | 0 | 0 | 0 | 169156.0075 | 0 | -215.5782 | 0 | 0 | 0 | 0 | 0 | 0 | 0
2016-02-06 23:00 | 0 | 0 | 0 | 0 | 204606.2233 | 345555.0639 | 441840 | 0 | 1625406.4696 | 0 | 0 | 0 | 0 | 0 | 0 | 0 | 0 | 0 | 0 | 0 | 0 | 169156.0075 | 0 | -60834.7202 | 0 | 0 | 0 | 0 | 0 | 0 | 0
2016-02-07 | 0 | 0 | 0 | 0 | 120321.4872 | 29555.1697 | 454496 | 0 | 1320787.1266 | 0 | 0 | 0 | 0 | 0 | 0 | 0 | 0 | 0 | 0 | 0 | 0 | 0 | 304619.343 | 0 | 0 | 0 | 0 | 0 | 0 | 0 | 0
2016-02-07 01:00 | 0 | 0 | 0 | 0 | 458884 | 0 | 458884 | 0 | 1320787.1266 | 0 | 0 | 0 | 0 | 0 | 0 | 0 | 0 | 0 | 0 | 0 | 0 | 0 | 0 | 0 | 0 | 0 | 0 | 0 | 0 | 0 | 0
2016-02-07 02:00 | 0 | 0 | 0 | 0 | 456449 | 0 | 456449 | 0 | 1320787.1266 | 0 | 0 | 0 | 0 | 0 | 0 | 0 | 0 | 0 | 0 | 0 | 0 | 0 | 0 | 0 | 0 | 0 | 0 | 0 | 0 | 0 | 0
2016-02-07 03:00 | 0 | 0 | 0 | 0 | 448253 | 0 | 448253 | 0 | 1320787.1266 | 0 | 0 | 0 | 0 | 0 | 0 | 0 | 0 | 0 | 0 | 0 | 0 | 0 | 0 | 0 | 0 | 0 | 0 | 0 | 0 | 0 | 0
2016-02-07 04:00 | 0 | 0 | 0 | 0 | 130277.657 | 0 | 434897 | 0 | 1016167.7836 | 0 | 0 | 0 | 0 | 0 | 0 | 0 | 0 | 0 | 0 | 0 | 0 | 0 | 304619.343 | 0 | 0 | 0 | 0 | 0 | 0 | 0 | 0
2016-02-07 05:00 | 0 | 0 | 0 | 0 | 421779 | 0 | 421779 | 0 | 1016167.7836 | 0 | 0 | 0 | 0 | 0 | 0 | 0 | 0 | 0 | 0 | 0 | 0 | 0 | 0 | 0 | 0 | 0 | 0 | 0 | 0 | 0 | 0
2016-02-07 06:00 | 0 | 0 | 0 | 0 | 107503.657 | 0 | 412123 | 0 | 711548.4405 | 0 | 0 | 0 | 0 | 0 | 0 | 0 | 0 | 0 | 0 | 0 | 0 | 0 | 304619.343 | 0 | 0 | 0 | 0 | 0 | 0 | 0 | 0
2016-02-07 07:00 | 0 | 0 | 0 | 0 | 406532 | 0 | 406532 | 0 | 711548.4405 | 0 | 0 | 0 | 0 | 0 | 0 | 0 | 0 | 0 | 0 | 0 | 0 | 0 | 0 | 0 | 0 | 0 | 0 | 0 | 0 | 0 | 0
2016-02-07 08:00 | 0 | 0 | 0 | 0 | 404173 | 0 | 404173 | 0 | 711548.4405 | 0 | 0 | 0 | 0 | 0 | 0 | 0 | 0 | 0 | 0 | 0 | 0 | 0 | 0 | 0 | 0 | 0 | 0 | 0 | 0 | 0 | 0
2016-02-07 09:00 | 0 | 0 | 0 | 0 | 405629 | 0 | 405629 | 0 | 711548.4405 | 0 | 0 | 0 | 0 | 0 | 0 | 0 | 0 | 0 | 0 | 0 | 0 | 0 | 0 | 0 | 0 | 0 | 0 | 0 | 0 | 0 | 0
2016-02-07 10:00 | 0 | 0 | 0 | 0 | 106268.657 | 0 | 410888 | 0 | 406929.0975 | 0 | 0 | 0 | 0 | 0 | 0 | 0 | 0 | 0 | 0 | 0 | 0 | 0 | 304619.343 | 0 | 0 | 0 | 0 | 0 | 0 | 0 | 0
2016-02-07 11:00 | 0 | 0 | 0 | 0 | 421930 | 0 | 421930 | 0 | 406929.0975 | 0 | 0 | 0 | 0 | 0 | 0 | 0 | 0 | 0 | 0 | 0 | 0 | 0 | 0 | 0 | 0 | 0 | 0 | 0 | 0 | 0 | 0
2016-02-07 12:00 | 0 | 0 | 0 | 0 | 131460.657 | 0 | 436080 | 0 | 102309.7545 | 0 | 0 | 0 | 0 | 0 | 0 | 0 | 0 | 0 | 0 | 0 | 0 | 0 | 304619.343 | 0 | 0 | 0 | 0 | 0 | 0 | 0 | 0
2016-02-07 13:00 | 0 | 0 | 0 | 0 | 449834.0637 | 160.9363 | 449995 | 0 | 102309.7545 | 0 | 0 | 0 | 0 | 0 | 0 | 0 | 0 | 0 | 0 | 0 | 0 | 0 | 0 | 0 | 0 | 0 | 0 | 0 | 0 | 0 | 0
2016-02-07 14:00 | 0 | 0 | 0 | 0 | 299516.8417 | 154785.1583 | 454302 | 0 | 102309.7545 | 0 | 0 | 0 | 0 | 0 | 0 | 0 | 0 | 0 | 0 | 0 | 0 | 0 | 0 | 0 | 0 | 0 | 0 | 0 | 0 | 0 | 0
2016-02-07 15:00 | 0 | 0 | 0 | 0 | 0 | 596358.5802 | 448053 | 0 | 250615.3347 | 0 | 0 | 0 | 0 | 0 | 0 | 0 | 0 | 0 | 0 | 0 | 0 | 148305.5802 | 0 | 0 | 0 | 0 | 0 | 0 | 0 | 0 | 0
2016-02-07 16:00 | 0 | 0 | 0 | 0 | 0 | 607496.0075 | 438340 | 0 | 419771.3422 | 0 | 0 | 0 | 0 | 0 | 0 | 0 | 0 | 0 | 0 | 0 | 0 | 169156.0075 | 0 | 0 | 0 | 0 | 0 | 0 | 0 | 0 | 0
2016-02-07 17:00 | 0 | 0 | 0 | 0 | 0 | 598859.0075 | 429703 | 0 | 588927.3497 | 0 | 0 | 0 | 0 | 0 | 0 | 0 | 0 | 0 | 0 | 0 | 0 | 169156.0075 | 0 | 0 | 0 | 0 | 0 | 0 | 0 | 0 | 0
2016-02-07 18:00 | 0 | 0 | 0 | 0 | 0 | 591857.0075 | 422701 | 0 | 758083.3572 | 0 | 0 | 0 | 0 | 0 | 0 | 0 | 0 | 0 | 0 | 0 | 0 | 169156.0075 | 0 | 0 | 0 | 0 | 0 | 0 | 0 | 0 | 0
2016-02-07 19:00 | 0 | 0 | 0 | 0 | 0 | 585777.0075 | 416621 | 0 | 927239.3646 | 0 | 0 | 0 | 0 | 0 | 0 | 0 | 0 | 0 | 0 | 0 | 0 | 169156.0075 | 0 | 0 | 0 | 0 | 0 | 0 | 0 | 0 | 0
2016-02-07 20:00 | 0 | 0 | 0 | 0 | 0 | 582362.0075 | 413206 | 0 | 1096395.3721 | 0 | 0 | 0 | 0 | 0 | 0 | 0 | 0 | 0 | 0 | 0 | 0 | 169156.0075 | 0 | 0 | 0 | 0 | 0 | 0 | 0 | 0 | 0
2016-02-07 21:00 | 0 | 0 | 0 | 0 | 0 | 633631.3002 | 414826 | 0 | 1265551.3796 | 49649.2928 | 0 | 0 | 0 | 0 | 0 | 0 | 0 | 0 | 0 | 0 | 0 | 169156.0075 | 0 | 49649.2928 | 0 | 0 | 0 | 0 | 0 | 0 | 0
2016-02-07 22:00 | 0 | 0 | 0 | 0 | 0 | 605709.0131 | 425152 | 0 | 1434707.387 | 61050.2984 | 0 | 0 | 0 | 0 | 0 | 0 | 0 | 0 | 0 | 0 | 0 | 169156.0075 | 0 | 11401.0056 | 0 | 0 | 0 | 0 | 0 | 0 | 0
2016-02-07 23:00 | 0 | 0 | 0 | 0 | 191088.2593 | 354305.4498 | 437288 | 0 | 1603863.3945 | 0 | 0 | 0 | 0 | 0 | 0 | 0 | 0 | 0 | 0 | 0 | 0 | 169156.0075 | 0 | -61050.2984 | 0 | 0 | 0 | 0 | 0 | 0 | 0
2016-02-08 | 0 | 0 | 0 | 0 | 99519.7735 | 37158.8834 | 441298 | 0 | 1299244.0515 | 0 | 0 | 0 | 0 | 0 | 0 | 0 | 0 | 0 | 0 | 0 | 0 | 0 | 304619.343 | 0 | 0 | 0 | 0 | 0 | 0 | 0 | 0
2016-02-08 01:00 | 0 | 0 | 0 | 0 | 444780 | 0 | 444780 | 0 | 1299244.0515 | 0 | 0 | 0 | 0 | 0 | 0 | 0 | 0 | 0 | 0 | 0 | 0 | 0 | 0 | 0 | 0 | 0 | 0 | 0 | 0 | 0 | 0
2016-02-08 02:00 | 0 | 0 | 0 | 0 | 444304 | 0 | 444304 | 0 | 1299244.0515 | 0 | 0 | 0 | 0 | 0 | 0 | 0 | 0 | 0 | 0 | 0 | 0 | 0 | 0 | 0 | 0 | 0 | 0 | 0 | 0 | 0 | 0
2016-02-08 03:00 | 0 | 0 | 0 | 0 | 438359 | 0 | 438359 | 0 | 1299244.0515 | 0 | 0 | 0 | 0 | 0 | 0 | 0 | 0 | 0 | 0 | 0 | 0 | 0 | 0 | 0 | 0 | 0 | 0 | 0 | 0 | 0 | 0
2016-02-08 04:00 | 0 | 0 | 0 | 0 | 430018 | 0 | 430018 | 0 | 1299244.0515 | 0 | 0 | 0 | 0 | 0 | 0 | 0 | 0 | 0 | 0 | 0 | 0 | 0 | 0 | 0 | 0 | 0 | 0 | 0 | 0 | 0 | 0
2016-02-08 05:00 | 0 | 0 | 0 | 0 | 413486 | 0 | 413486 | 0 | 1299244.0515 | 0 | 0 | 0 | 0 | 0 | 0 | 0 | 0 | 0 | 0 | 0 | 0 | 0 | 0 | 0 | 0 | 0 | 0 | 0 | 0 | 0 | 0
2016-02-08 06:00 | 0 | 0 | 0 | 0 | 97615.657 | 0 | 402235 | 0 | 994624.7085 | 0 | 0 | 0 | 0 | 0 | 0 | 0 | 0 | 0 | 0 | 0 | 0 | 0 | 304619.343 | 0 | 0 | 0 | 0 | 0 | 0 | 0 | 0
2016-02-08 07:00 | 0 | 0 | 0 | 0 | 396922 | 0 | 396922 | 0 | 994624.7085 | 0 | 0 | 0 | 0 | 0 | 0 | 0 | 0 | 0 | 0 | 0 | 0 | 0 | 0 | 0 | 0 | 0 | 0 | 0 | 0 | 0 | 0
2016-02-08 08:00 | 0 | 0 | 0 | 0 | 396560 | 0 | 396560 | 0 | 994624.7085 | 0 | 0 | 0 | 0 | 0 | 0 | 0 | 0 | 0 | 0 | 0 | 0 | 0 | 0 | 0 | 0 | 0 | 0 | 0 | 0 | 0 | 0
2016-02-08 09:00 | 0 | 0 | 0 | 0 | 402530 | 0 | 402530 | 0 | 994624.7085 | 0 | 0 | 0 | 0 | 0 | 0 | 0 | 0 | 0 | 0 | 0 | 0 | 0 | 0 | 0 | 0 | 0 | 0 | 0 | 0 | 0 | 0
2016-02-08 10:00 | 0 | 0 | 0 | 0 | 116440.657 | 0 | 421060 | 0 | 690005.3655 | 0 | 0 | 0 | 0 | 0 | 0 | 0 | 0 | 0 | 0 | 0 | 0 | 0 | 304619.343 | 0 | 0 | 0 | 0 | 0 | 0 | 0 | 0
2016-02-08 11:00 | 0 | 0 | 0 | 0 | 457551 | 0 | 457551 | 0 | 690005.3655 | 0 | 0 | 0 | 0 | 0 | 0 | 0 | 0 | 0 | 0 | 0 | 0 | 0 | 0 | 0 | 0 | 0 | 0 | 0 | 0 | 0 | 0
2016-02-08 12:00 | 0 | 0 | 0 | 0 | 185740.657 | 0 | 490360 | 0 | 385386.0224 | 0 | 0 | 0 | 0 | 0 | 0 | 0 | 0 | 0 | 0 | 0 | 0 | 0 | 304619.343 | 0 | 0 | 0 | 0 | 0 | 0 | 0 | 0
2016-02-08 13:00 | 0 | 0 | 0 | 0 | 498671.0069 | 196.9931 | 498868 | 0 | 385386.0224 | 0 | 0 | 0 | 0 | 0 | 0 | 0 | 0 | 0 | 0 | 0 | 0 | 0 | 0 | 0 | 0 | 0 | 0 | 0 | 0 | 0 | 0
2016-02-08 14:00 | 0 | 0 | 0 | 0 | 353736.5409 | 142159.4591 | 495896 | 0 | 385386.0224 | 0 | 0 | 0 | 0 | 0 | 0 | 0 | 0 | 0 | 0 | 0 | 0 | 0 | 0 | 0 | 0 | 0 | 0 | 0 | 0 | 0 | 0
2016-02-08 15:00 | 0 | 0 | 0 | 0 | 0 | 581328.351 | 491192 | 0 | 475522.3734 | 0 | 0 | 0 | 0 | 0 | 0 | 0 | 0 | 0 | 0 | 0 | 0 | 90136.351 | 0 | 0 | 0 | 0 | 0 | 0 | 0 | 0 | 0
2016-02-08 16:00 | 0 | 0 | 0 | 0 | 0 | 666480.1806 | 483825 | 0 | 644678.3809 | 13499.1731 | 0 | 0 | 0 | 0 | 0 | 0 | 0 | 0 | 0 | 0 | 0 | 169156.0075 | 0 | 13499.1731 | 0 | 0 | 0 | 0 | 0 | 0 | 0
2016-02-08 17:00 | 0 | 0 | 0 | 0 | 0 | 651576.5946 | 475907 | 0 | 813834.3884 | 20012.7602 | 0 | 0 | 0 | 0 | 0 | 0 | 0 | 0 | 0 | 0 | 0 | 169156.0075 | 0 | 6513.5871 | 0 | 0 | 0 | 0 | 0 | 0 | 0
2016-02-08 18:00 | 0 | 0 | 0 | 0 | 0 | 623186.8394 | 469962 | 0 | 959924.0329 | 27147.9551 | 0 | 0 | 0 | 0 | 0 | 0 | 0 | 0 | 0 | 0 | 0 | 146089.6445 | 0 | 7135.1949 | 0 | 0 | 0 | 0 | 0 | 0 | 0
2016-02-08 19:00 | 0 | 0 | 0 | 0 | 0 | 612337.6135 | 464212 | 0 | 1129080.0404 | 6117.5612 | 0 | 0 | 0 | 0 | 0 | 0 | 0 | 0 | 0 | 0 | 0 | 169156.0075 | 0 | -21030.394 | 0 | 0 | 0 | 0 | 0 | 0 | 0
2016-02-08 20:00 | 0 | 0 | 0 | 0 | 0 | 625969.4463 | 462931 | 0 | 1298236.0478 | 0 | 0 | 0 | 0 | 0 | 0 | 0 | 0 | 0 | 0 | 0 | 0 | 169156.0075 | 0 | -6117.5612 | 0 | 0 | 0 | 0 | 0 | 0 | 0
2016-02-08 21:00 | 0 | 0 | 0 | 0 | 0 | 652627.1873 | 465945 | 0 | 1467392.0553 | 17526.1798 | 0 | 0 | 0 | 0 | 0 | 0 | 0 | 0 | 0 | 0 | 0 | 169156.0075 | 0 | 17526.1798 | 0 | 0 | 0 | 0 | 0 | 0 | 0
2016-02-08 22:00 | 0 | 0 | 0 | 0 | 0 | 603404.4261 | 477812 | 0 | 1549460.3628 | 61050.2984 | 0 | 0 | 0 | 0 | 0 | 0 | 0 | 0 | 0 | 0 | 0 | 82068.3075 | 0 | 43524.1186 | 0 | 0 | 0 | 0 | 0 | 0 | 0
2016-02-08 23:00 | 0 | 0 | 0 | 0 | 255637.4108 | 349087.2982 | 496619 | 0 | 1718616.3703 | 0 | 0 | 0 | 0 | 0 | 0 | 0 | 0 | 0 | 0 | 0 | 0 | 169156.0075 | 0 | -61050.2984 | 0 | 0 | 0 | 0 | 0 | 0 | 0
2016-02-09 | 0 | 0 | 0 | 0 | 169296.0679 | 35710.5891 | 509626 | 0 | 1413997.0273 | 0 | 0 | 0 | 0 | 0 | 0 | 0 | 0 | 0 | 0 | 0 | 0 | 0 | 304619.343 | 0 | 0 | 0 | 0 | 0 | 0 | 0 | 0
2016-02-09 01:00 | 0 | 0 | 0 | 0 | 510239 | 0 | 510239 | 0 | 1413997.0273 | 0 | 0 | 0 | 0 | 0 | 0 | 0 | 0 | 0 | 0 | 0 | 0 | 0 | 0 | 0 | 0 | 0 | 0 | 0 | 0 | 0 | 0
2016-02-09 02:00 | 0 | 0 | 0 | 0 | 196882.657 | 0 | 501502 | 0 | 1109377.6842 | 0 | 0 | 0 | 0 | 0 | 0 | 0 | 0 | 0 | 0 | 0 | 0 | 0 | 304619.343 | 0 | 0 | 0 | 0 | 0 | 0 | 0 | 0
2016-02-09 03:00 | 0 | 0 | 0 | 0 | 482734 | 0 | 482734 | 0 | 1109377.6842 | 0 | 0 | 0 | 0 | 0 | 0 | 0 | 0 | 0 | 0 | 0 | 0 | 0 | 0 | 0 | 0 | 0 | 0 | 0 | 0 | 0 | 0
2016-02-09 04:00 | 0 | 0 | 0 | 0 | 460155 | 0 | 460155 | 0 | 1109377.6842 | 0 | 0 | 0 | 0 | 0 | 0 | 0 | 0 | 0 | 0 | 0 | 0 | 0 | 0 | 0 | 0 | 0 | 0 | 0 | 0 | 0 | 0
2016-02-09 05:00 | 0 | 0 | 0 | 0 | 441222 | 0 | 441222 | 0 | 1109377.6842 | 0 | 0 | 0 | 0 | 0 | 0 | 0 | 0 | 0 | 0 | 0 | 0 | 0 | 0 | 0 | 0 | 0 | 0 | 0 | 0 | 0 | 0
2016-02-09 06:00 | 0 | 0 | 0 | 0 | 125474.657 | 0 | 430094 | 0 | 804758.3412 | 0 | 0 | 0 | 0 | 0 | 0 | 0 | 0 | 0 | 0 | 0 | 0 | 0 | 304619.343 | 0 | 0 | 0 | 0 | 0 | 0 | 0 | 0
2016-02-09 07:00 | 0 | 0 | 0 | 0 | 422745 | 0 | 422745 | 0 | 804758.3412 | 0 | 0 | 0 | 0 | 0 | 0 | 0 | 0 | 0 | 0 | 0 | 0 | 0 | 0 | 0 | 0 | 0 | 0 | 0 | 0 | 0 | 0
2016-02-09 08:00 | 0 | 0 | 0 | 0 | 420922 | 0 | 420922 | 0 | 804758.3412 | 0 | 0 | 0 | 0 | 0 | 0 | 0 | 0 | 0 | 0 | 0 | 0 | 0 | 0 | 0 | 0 | 0 | 0 | 0 | 0 | 0 | 0
2016-02-09 09:00 | 0 | 0 | 0 | 0 | 425374 | 0 | 425374 | 0 | 804758.3412 | 0 | 0 | 0 | 0 | 0 | 0 | 0 | 0 | 0 | 0 | 0 | 0 | 0 | 0 | 0 | 0 | 0 | 0 | 0 | 0 | 0 | 0
2016-02-09 10:00 | 0 | 0 | 0 | 0 | 137007.657 | 0 | 441627 | 0 | 500138.9982 | 0 | 0 | 0 | 0 | 0 | 0 | 0 | 0 | 0 | 0 | 0 | 0 | 0 | 304619.343 | 0 | 0 | 0 | 0 | 0 | 0 | 0 | 0
2016-02-09 11:00 | 0 | 0 | 0 | 0 | 474965 | 0 | 474965 | 0 | 500138.9982 | 0 | 0 | 0 | 0 | 0 | 0 | 0 | 0 | 0 | 0 | 0 | 0 | 0 | 0 | 0 | 0 | 0 | 0 | 0 | 0 | 0 | 0
2016-02-09 12:00 | 0 | 0 | 0 | 0 | 506389 | 0 | 506389 | 0 | 500138.9982 | 0 | 0 | 0 | 0 | 0 | 0 | 0 | 0 | 0 | 0 | 0 | 0 | 0 | 0 | 0 | 0 | 0 | 0 | 0 | 0 | 0 | 0
2016-02-09 13:00 | 0 | 0 | 0 | 0 | 516682.6637 | 234.3363 | 516917 | 0 | 500138.9982 | 0 | 0 | 0 | 0 | 0 | 0 | 0 | 0 | 0 | 0 | 0 | 0 | 0 | 0 | 0 | 0 | 0 | 0 | 0 | 0 | 0 | 0
2016-02-09 14:00 | 0 | 0 | 0 | 0 | 352181.2765 | 165457.7235 | 517639 | 0 | 500138.9982 | 0 | 0 | 0 | 0 | 0 | 0 | 0 | 0 | 0 | 0 | 0 | 0 | 0 | 0 | 0 | 0 | 0 | 0 | 0 | 0 | 0 | 0
2016-02-09 15:00 | 0 | 0 | 0 | 0 | 0 | 623542.5846 | 515197 | 0 | 608484.5828 | 0 | 0 | 0 | 0 | 0 | 0 | 0 | 0 | 0 | 0 | 0 | 0 | 108345.5846 | 0 | 0 | 0 | 0 | 0 | 0 | 0 | 0 | 0
2016-02-09 16:00 | 0 | 0 | 0 | 0 | 0 | 679534.1821 | 507624 | 0 | 777640.5903 | 2754.1747 | 0 | 0 | 0 | 0 | 0 | 0 | 0 | 0 | 0 | 0 | 0 | 169156.0075 | 0 | 2754.1747 | 0 | 0 | 0 | 0 | 0 | 0 | 0
2016-02-09 17:00 | 0 | 0 | 0 | 0 | 0 | 654243.6895 | 499345 | 0 | 900435.3328 | 34858.1216 | 0 | 0 | 0 | 0 | 0 | 0 | 0 | 0 | 0 | 0 | 0 | 122794.7426 | 0 | 32103.9469 | 0 | 0 | 0 | 0 | 0 | 0 | 0
2016-02-09 18:00 | 0 | 0 | 0 | 0 | 0 | 627060.8859 | 492763 | 0 | 1069591.3403 | 0 | 0 | 0 | 0 | 0 | 0 | 0 | 0 | 0 | 0 | 0 | 0 | 169156.0075 | 0 | -34858.1216 | 0 | 0 | 0 | 0 | 0 | 0 | 0
2016-02-09 19:00 | 0 | 0 | 0 | 0 | 0 | 613805.8078 | 487287 | 0 | 1196110.1481 | 0 | 0 | 0 | 0 | 0 | 0 | 0 | 0 | 0 | 0 | 0 | 0 | 126518.8078 | 0 | 0 | 0 | 0 | 0 | 0 | 0 | 0 | 0
2016-02-09 20:00 | 0 | 0 | 0 | 0 | 0 | 625843.9605 | 484330 | 0 | 1327221.9944 | 10402.1141 | 0 | 0 | 0 | 0 | 0 | 0 | 0 | 0 | 0 | 0 | 0 | 131111.8464 | 0 | 10402.1141 | 0 | 0 | 0 | 0 | 0 | 0 | 0
2016-02-09 21:00 | 0 | 0 | 0 | 0 | 0 | 645986.8934 | 487233 | 0 | 1496378.0019 | 0 | 0 | 0 | 0 | 0 | 0 | 0 | 0 | 0 | 0 | 0 | 0 | 169156.0075 | 0 | -10402.1141 | 0 | 0 | 0 | 0 | 0 | 0 | 0
2016-02-09 22:00 | 0 | 0 | 0 | 0 | 0 | 595362.9202 | 498901 | 0 | 1592839.9221 | 0 | 0 | 0 | 0 | 0 | 0 | 0 | 0 | 0 | 0 | 0 | 0 | 96461.9202 | 0 | 0 | 0 | 0 | 0 | 0 | 0 | 0 | 0
2016-02-09 23:00 | 0 | 0 | 0 | 0 | 175684.7019 | 342068.2981 | 517753 | 0 | 1592839.9221 | 0 | 0 | 0 | 0 | 0 | 0 | 0 | 0 | 0 | 0 | 0 | 0 | 0 | 0 | 0 | 0 | 0 | 0 | 0 | 0 | 0 | 0
2016-02-10 | 0 | 0 | 0 | 0 | 488231.9306 | 40962.0694 | 529194 | 0 | 1592839.9221 | 0 | 0 | 0 | 0 | 0 | 0 | 0 | 0 | 0 | 0 | 0 | 0 | 0 | 0 | 0 | 0 | 0 | 0 | 0 | 0 | 0 | 0
2016-02-10 01:00 | 0 | 0 | 0 | 0 | 530973 | 0 | 530973 | 0 | 1592839.9221 | 0 | 0 | 0 | 0 | 0 | 0 | 0 | 0 | 0 | 0 | 0 | 0 | 0 | 0 | 0 | 0 | 0 | 0 | 0 | 0 | 0 | 0
2016-02-10 02:00 | 0 | 0 | 0 | 0 | 217621.657 | 0 | 522241 | 0 | 1288220.5791 | 0 | 0 | 0 | 0 | 0 | 0 | 0 | 0 | 0 | 0 | 0 | 0 | 0 | 304619.343 | 0 | 0 | 0 | 0 | 0 | 0 | 0 | 0
2016-02-10 03:00 | 0 | 0 | 0 | 0 | 499633.8846 | 0 | 503741 | 0 | 1284113.4637 | 0 | 0 | 0 | 0 | 0 | 0 | 0 | 0 | 0 | 0 | 0 | 0 | 0 | 4107.1154 | 0 | 0 | 0 | 0 | 0 | 0 | 0 | 0
2016-02-10 04:00 | 0 | 0 | 0 | 0 | 177527.657 | 0 | 482147 | 0 | 979494.1207 | 0 | 0 | 0 | 0 | 0 | 0 | 0 | 0 | 0 | 0 | 0 | 0 | 0 | 304619.343 | 0 | 0 | 0 | 0 | 0 | 0 | 0 | 0
2016-02-10 05:00 | 0 | 0 | 0 | 0 | 464778 | 0 | 464778 | 0 | 979494.1207 | 0 | 0 | 0 | 0 | 0 | 0 | 0 | 0 | 0 | 0 | 0 | 0 | 0 | 0 | 0 | 0 | 0 | 0 | 0 | 0 | 0 | 0
2016-02-10 06:00 | 0 | 0 | 0 | 0 | 452580 | 0 | 452580 | 0 | 979494.1207 | 0 | 0 | 0 | 0 | 0 | 0 | 0 | 0 | 0 | 0 | 0 | 0 | 0 | 0 | 0 | 0 | 0 | 0 | 0 | 0 | 0 | 0
2016-02-10 07:00 | 0 | 0 | 0 | 0 | 445595 | 0 | 445595 | 0 | 979494.1207 | 0 | 0 | 0 | 0 | 0 | 0 | 0 | 0 | 0 | 0 | 0 | 0 | 0 | 0 | 0 | 0 | 0 | 0 | 0 | 0 | 0 | 0
2016-02-10 08:00 | 0 | 0 | 0 | 0 | 139580.657 | 0 | 444200 | 0 | 674874.7777 | 0 | 0 | 0 | 0 | 0 | 0 | 0 | 0 | 0 | 0 | 0 | 0 | 0 | 304619.343 | 0 | 0 | 0 | 0 | 0 | 0 | 0 | 0
2016-02-10 09:00 | 0 | 0 | 0 | 0 | 449544 | 0 | 449544 | 0 | 674874.7777 | 0 | 0 | 0 | 0 | 0 | 0 | 0 | 0 | 0 | 0 | 0 | 0 | 0 | 0 | 0 | 0 | 0 | 0 | 0 | 0 | 0 | 0
2016-02-10 10:00 | 0 | 0 | 0 | 0 | 466577 | 0 | 466577 | 0 | 674874.7777 | 0 | 0 | 0 | 0 | 0 | 0 | 0 | 0 | 0 | 0 | 0 | 0 | 0 | 0 | 0 | 0 | 0 | 0 | 0 | 0 | 0 | 0
2016-02-10 11:00 | 0 | 0 | 0 | 0 | 500684 | 0 | 500684 | 0 | 674874.7777 | 0 | 0 | 0 | 0 | 0 | 0 | 0 | 0 | 0 | 0 | 0 | 0 | 0 | 0 | 0 | 0 | 0 | 0 | 0 | 0 | 0 | 0
2016-02-10 12:00 | 0 | 0 | 0 | 0 | 531402 | 0 | 531402 | 0 | 674874.7777 | 0 | 0 | 0 | 0 | 0 | 0 | 0 | 0 | 0 | 0 | 0 | 0 | 0 | 0 | 0 | 0 | 0 | 0 | 0 | 0 | 0 | 0
2016-02-10 13:00 | 0 | 0 | 0 | 0 | 537501.3118 | 268.6882 | 537770 | 0 | 674874.7777 | 0 | 0 | 0 | 0 | 0 | 0 | 0 | 0 | 0 | 0 | 0 | 0 | 0 | 0 | 0 | 0 | 0 | 0 | 0 | 0 | 0 | 0
2016-02-10 14:00 | 0 | 0 | 0 | 0 | 49196.9416 | 177365.7153 | 531182 | 0 | 370255.4347 | 0 | 0 | 0 | 0 | 0 | 0 | 0 | 0 | 0 | 0 | 0 | 0 | 0 | 304619.343 | 0 | 0 | 0 | 0 | 0 | 0 | 0 | 0
2016-02-10 15:00 | 0 | 0 | 0 | 0 | 0 | 605185.0794 | 523892 | 0 | 451548.5141 | 0 | 0 | 0 | 0 | 0 | 0 | 0 | 0 | 0 | 0 | 0 | 0 | 81293.0794 | 0 | 0 | 0 | 0 | 0 | 0 | 0 | 0 | 0
2016-02-10 16:00 | 0 | 0 | 0 | 0 | 0 | 658965.9336 | 511822 | 0 | 598692.4477 | 0 | 0 | 0 | 0 | 0 | 0 | 0 | 0 | 0 | 0 | 0 | 0 | 147143.9336 | 0 | 0 | 0 | 0 | 0 | 0 | 0 | 0 | 0
2016-02-10 17:00 | 0 | 0 | 0 | 0 | 0 | 647981.8083 | 499374 | 0 | 703467.1543 | 43833.1017 | 0 | 0 | 0 | 0 | 0 | 0 | 0 | 0 | 0 | 0 | 0 | 104774.7066 | 0 | 43833.1017 | 0 | 0 | 0 | 0 | 0 | 0 | 0
2016-02-10 18:00 | 0 | 0 | 0 | 0 | 0 | 617455.9058 | 492133 | 0 | 872623.1618 | 0 | 0 | 0 | 0 | 0 | 0 | 0 | 0 | 0 | 0 | 0 | 0 | 169156.0075 | 0 | -43833.1017 | 0 | 0 | 0 | 0 | 0 | 0 | 0
2016-02-10 19:00 | 0 | 0 | 0 | 0 | 0 | 603368.7962 | 486135 | 0 | 989856.958 | 0 | 0 | 0 | 0 | 0 | 0 | 0 | 0 | 0 | 0 | 0 | 0 | 117233.7962 | 0 | 0 | 0 | 0 | 0 | 0 | 0 | 0 | 0
2016-02-10 20:00 | 0 | 0 | 0 | 0 | 0 | 614085.2031 | 483900 | 0 | 1098470.8752 | 21571.2859 | 0 | 0 | 0 | 0 | 0 | 0 | 0 | 0 | 0 | 0 | 0 | 108613.9172 | 0 | 21571.2859 | 0 | 0 | 0 | 0 | 0 | 0 | 0
2016-02-10 21:00 | 0 | 0 | 0 | 0 | 0 | 633107.7216 | 485523 | 0 | 1267626.8827 | 0 | 0 | 0 | 0 | 0 | 0 | 0 | 0 | 0 | 0 | 0 | 0 | 169156.0075 | 0 | -21571.2859 | 0 | 0 | 0 | 0 | 0 | 0 | 0
2016-02-10 22:00 | 0 | 0 | 0 | 0 | 0 | 593532.7149 | 497609 | 0 | 1302500.2992 | 61050.2984 | 0 | 0 | 0 | 0 | 0 | 0 | 0 | 0 | 0 | 0 | 0 | 34873.4165 | 0 | 61050.2984 | 0 | 0 | 0 | 0 | 0 | 0 | 0
2016-02-10 23:00 | 0 | 0 | 0 | 0 | 282274.7124 | 343949.9967 | 518119 | 0 | 1471656.3067 | 0 | 0 | 0 | 0 | 0 | 0 | 0 | 0 | 0 | 0 | 0 | 0 | 169156.0075 | 0 | -61050.2984 | 0 | 0 | 0 | 0 | 0 | 0 | 0
2016-02-11 | 0 | 0 | 0 | 0 | 484976.4915 | 45921.5085 | 530898 | 0 | 1471656.3067 | 0 | 0 | 0 | 0 | 0 | 0 | 0 | 0 | 0 | 0 | 0 | 0 | 0 | 0 | 0 | 0 | 0 | 0 | 0 | 0 | 0 | 0
2016-02-11 01:00 | 0 | 0 | 0 | 0 | 533120 | 0 | 533120 | 0 | 1471656.3067 | 0 | 0 | 0 | 0 | 0 | 0 | 0 | 0 | 0 | 0 | 0 | 0 | 0 | 0 | 0 | 0 | 0 | 0 | 0 | 0 | 0 | 0
2016-02-11 02:00 | 0 | 0 | 0 | 0 | 221353.657 | 0 | 525973 | 0 | 1167036.9636 | 0 | 0 | 0 | 0 | 0 | 0 | 0 | 0 | 0 | 0 | 0 | 0 | 0 | 304619.343 | 0 | 0 | 0 | 0 | 0 | 0 | 0 | 0
2016-02-11 03:00 | 0 | 0 | 0 | 0 | 508875 | 0 | 508875 | 0 | 1167036.9636 | 0 | 0 | 0 | 0 | 0 | 0 | 0 | 0 | 0 | 0 | 0 | 0 | 0 | 0 | 0 | 0 | 0 | 0 | 0 | 0 | 0 | 0
2016-02-11 04:00 | 0 | 0 | 0 | 0 | 486593 | 0 | 486593 | 0 | 1167036.9636 | 0 | 0 | 0 | 0 | 0 | 0 | 0 | 0 | 0 | 0 | 0 | 0 | 0 | 0 | 0 | 0 | 0 | 0 | 0 | 0 | 0 | 0
2016-02-11 05:00 | 0 | 0 | 0 | 0 | 468600 | 0 | 468600 | 0 | 1167036.9636 | 0 | 0 | 0 | 0 | 0 | 0 | 0 | 0 | 0 | 0 | 0 | 0 | 0 | 0 | 0 | 0 | 0 | 0 | 0 | 0 | 0 | 0
2016-02-11 06:00 | 0 | 0 | 0 | 0 | 457292 | 0 | 457292 | 0 | 1167036.9636 | 0 | 0 | 0 | 0 | 0 | 0 | 0 | 0 | 0 | 0 | 0 | 0 | 0 | 0 | 0 | 0 | 0 | 0 | 0 | 0 | 0 | 0
2016-02-11 07:00 | 0 | 0 | 0 | 0 | 449932 | 0 | 449932 | 0 | 1167036.9636 | 0 | 0 | 0 | 0 | 0 | 0 | 0 | 0 | 0 | 0 | 0 | 0 | 0 | 0 | 0 | 0 | 0 | 0 | 0 | 0 | 0 | 0
2016-02-11 08:00 | 0 | 0 | 0 | 0 | 447546 | 0 | 447546 | 0 | 1167036.9636 | 0 | 0 | 0 | 0 | 0 | 0 | 0 | 0 | 0 | 0 | 0 | 0 | 0 | 0 | 0 | 0 | 0 | 0 | 0 | 0 | 0 | 0
2016-02-11 09:00 | 0 | 0 | 0 | 0 | 451367 | 0 | 451367 | 0 | 1167036.9636 | 0 | 0 | 0 | 0 | 0 | 0 | 0 | 0 | 0 | 0 | 0 | 0 | 0 | 0 | 0 | 0 | 0 | 0 | 0 | 0 | 0 | 0
2016-02-11 10:00 | 0 | 0 | 0 | 0 | 163901.657 | 0 | 468521 | 0 | 862417.6206 | 0 | 0 | 0 | 0 | 0 | 0 | 0 | 0 | 0 | 0 | 0 | 0 | 0 | 304619.343 | 0 | 0 | 0 | 0 | 0 | 0 | 0 | 0
2016-02-11 11:00 | 0 | 0 | 0 | 0 | 502753 | 0 | 502753 | 0 | 862417.6206 | 0 | 0 | 0 | 0 | 0 | 0 | 0 | 0 | 0 | 0 | 0 | 0 | 0 | 0 | 0 | 0 | 0 | 0 | 0 | 0 | 0 | 0
2016-02-11 12:00 | 0 | 0 | 0 | 0 | 530737 | 0 | 530737 | 0 | 862417.6206 | 0 | 0 | 0 | 0 | 0 | 0 | 0 | 0 | 0 | 0 | 0 | 0 | 0 | 0 | 0 | 0 | 0 | 0 | 0 | 0 | 0 | 0
2016-02-11 13:00 | 0 | 0 | 0 | 0 | 532887.1496 | 320.8504 | 533208 | 0 | 862417.6206 | 0 | 0 | 0 | 0 | 0 | 0 | 0 | 0 | 0 | 0 | 0 | 0 | 0 | 0 | 0 | 0 | 0 | 0 | 0 | 0 | 0 | 0
2016-02-11 14:00 | 0 | 0 | 0 | 0 | 336746.4624 | 186561.5376 | 523308 | 0 | 862417.6206 | 0 | 0 | 0 | 0 | 0 | 0 | 0 | 0 | 0 | 0 | 0 | 0 | 0 | 0 | 0 | 0 | 0 | 0 | 0 | 0 | 0 | 0
2016-02-11 15:00 | 0 | 0 | 0 | 0 | 0 | 580714.5531 | 512717 | 0 | 930415.1737 | 0 | 0 | 0 | 0 | 0 | 0 | 0 | 0 | 0 | 0 | 0 | 0 | 67997.5531 | 0 | 0 | 0 | 0 | 0 | 0 | 0 | 0 | 0
2016-02-11 16:00 | 0 | 0 | 0 | 0 | 0 | 639312.7895 | 499570 | 0 | 1052512.7092 | 17645.254 | 0 | 0 | 0 | 0 | 0 | 0 | 0 | 0 | 0 | 0 | 0 | 122097.5355 | 0 | 17645.254 | 0 | 0 | 0 | 0 | 0 | 0 | 0
2016-02-11 17:00 | 0 | 0 | 0 | 0 | 0 | 639417.7534 | 487907 | 0 | 1221668.7166 | 0 | 0 | 0 | 0 | 0 | 0 | 0 | 0 | 0 | 0 | 0 | 0 | 169156.0075 | 0 | -17645.254 | 0 | 0 | 0 | 0 | 0 | 0 | 0
2016-02-11 18:00 | 0 | 0 | 0 | 0 | 0 | 615295.8875 | 479400 | 0 | 1357564.6041 | 0 | 0 | 0 | 0 | 0 | 0 | 0 | 0 | 0 | 0 | 0 | 0 | 135895.8875 | 0 | 0 | 0 | 0 | 0 | 0 | 0 | 0 | 0
2016-02-11 19:00 | 0 | 0 | 0 | 0 | 0 | 601356.8788 | 473142 | 0 | 1485779.4829 | 0 | 0 | 0 | 0 | 0 | 0 | 0 | 0 | 0 | 0 | 0 | 0 | 128214.8788 | 0 | 0 | 0 | 0 | 0 | 0 | 0 | 0 | 0
2016-02-11 20:00 | 0 | 0 | 0 | 0 | 0 | 609920.7413 | 469165 | 0 | 1613135.0985 | 13400.1257 | 0 | 0 | 0 | 0 | 0 | 0 | 0 | 0 | 0 | 0 | 0 | 127355.6156 | 0 | 13400.1257 | 0 | 0 | 0 | 0 | 0 | 0 | 0
2016-02-11 21:00 | 0 | 0 | 0 | 0 | 0 | 626895.8818 | 471140 | 0 | 1782291.106 | 0 | 0 | 0 | 0 | 0 | 0 | 0 | 0 | 0 | 0 | 0 | 0 | 169156.0075 | 0 | -13400.1257 | 0 | 0 | 0 | 0 | 0 | 0 | 0
2016-02-11 22:00 | 0 | 0 | 0 | 0 | 0 | 575486.9954 | 481798 | 0 | 1814929.8029 | 61050.2984 | 0 | 0 | 0 | 0 | 0 | 0 | 0 | 0 | 0 | 0 | 0 | 32638.6969 | 0 | 61050.2984 | 0 | 0 | 0 | 0 | 0 | 0 | 0
2016-02-11 23:00 | 0 | 0 | 0 | 0 | 137124.3684 | 330235.8206 | 501780 | 0 | 1814929.8029 | 26630.4874 | 0 | 0 | 0 | 0 | 0 | 0 | 0 | 0 | 0 | 0 | 0 | 0 | 0 | -34419.811 | 0 | 0 | 0 | 0 | 0 | 0 | 0
2016-02-12 | 0 | 0 | 0 | 0 | 454886.1723 | 33797.3403 | 515314 | 0 | 1814929.8029 | 0 | 0 | 0 | 0 | 0 | 0 | 0 | 0 | 0 | 0 | 0 | 0 | 0 | 0 | -26630.4874 | 0 | 0 | 0 | 0 | 0 | 0 | 0
2016-02-12 01:00 | 0 | 0 | 0 | 0 | 213038.657 | 0 | 517658 | 0 | 1510310.4599 | 0 | 0 | 0 | 0 | 0 | 0 | 0 | 0 | 0 | 0 | 0 | 0 | 0 | 304619.343 | 0 | 0 | 0 | 0 | 0 | 0 | 0 | 0
2016-02-12 02:00 | 0 | 0 | 0 | 0 | 440215.2478 | 0 | 510551 | 0 | 1439974.7077 | 0 | 0 | 0 | 0 | 0 | 0 | 0 | 0 | 0 | 0 | 0 | 0 | 0 | 70335.7522 | 0 | 0 | 0 | 0 | 0 | 0 | 0 | 0
2016-02-12 03:00 | 0 | 0 | 0 | 0 | 188281.657 | 0 | 492901 | 0 | 1135355.3647 | 0 | 0 | 0 | 0 | 0 | 0 | 0 | 0 | 0 | 0 | 0 | 0 | 0 | 304619.343 | 0 | 0 | 0 | 0 | 0 | 0 | 0 | 0
2016-02-12 04:00 | 0 | 0 | 0 | 0 | 385476.2003 | 0 | 471644 | 0 | 1049187.565 | 0 | 0 | 0 | 0 | 0 | 0 | 0 | 0 | 0 | 0 | 0 | 0 | 0 | 86167.7997 | 0 | 0 | 0 | 0 | 0 | 0 | 0 | 0
2016-02-12 05:00 | 0 | 0 | 0 | 0 | 375648.5012 | 0 | 451818 | 0 | 973018.0662 | 0 | 0 | 0 | 0 | 0 | 0 | 0 | 0 | 0 | 0 | 0 | 0 | 0 | 76169.4988 | 0 | 0 | 0 | 0 | 0 | 0 | 0 | 0
2016-02-12 06:00 | 0 | 0 | 0 | 0 | 391820.6041 | 0 | 438740 | 0 | 926098.6703 | 0 | 0 | 0 | 0 | 0 | 0 | 0 | 0 | 0 | 0 | 0 | 0 | 0 | 46919.3959 | 0 | 0 | 0 | 0 | 0 | 0 | 0 | 0
2016-02-12 07:00 | 0 | 0 | 0 | 0 | 126036.657 | 0 | 430656 | 0 | 621479.3273 | 0 | 0 | 0 | 0 | 0 | 0 | 0 | 0 | 0 | 0 | 0 | 0 | 0 | 304619.343 | 0 | 0 | 0 | 0 | 0 | 0 | 0 | 0
2016-02-12 08:00 | 0 | 0 | 0 | 0 | 426606 | 0 | 426606 | 0 | 621479.3273 | 0 | 0 | 0 | 0 | 0 | 0 | 0 | 0 | 0 | 0 | 0 | 0 | 0 | 0 | 0 | 0 | 0 | 0 | 0 | 0 | 0 | 0
2016-02-12 09:00 | 0 | 0 | 0 | 0 | 429427 | 0 | 429427 | 0 | 621479.3273 | 0 | 0 | 0 | 0 | 0 | 0 | 0 | 0 | 0 | 0 | 0 | 0 | 0 | 0 | 0 | 0 | 0 | 0 | 0 | 0 | 0 | 0
2016-02-12 10:00 | 0 | 0 | 0 | 0 | 444187 | 0 | 444187 | 0 | 621479.3273 | 0 | 0 | 0 | 0 | 0 | 0 | 0 | 0 | 0 | 0 | 0 | 0 | 0 | 0 | 0 | 0 | 0 | 0 | 0 | 0 | 0 | 0
2016-02-12 11:00 | 0 | 0 | 0 | 0 | 475473 | 0 | 475473 | 0 | 621479.3273 | 0 | 0 | 0 | 0 | 0 | 0 | 0 | 0 | 0 | 0 | 0 | 0 | 0 | 0 | 0 | 0 | 0 | 0 | 0 | 0 | 0 | 0
2016-02-12 12:00 | 0 | 0 | 0 | 0 | 502426 | 0 | 502426 | 0 | 621479.3273 | 0 | 0 | 0 | 0 | 0 | 0 | 0 | 0 | 0 | 0 | 0 | 0 | 0 | 0 | 0 | 0 | 0 | 0 | 0 | 0 | 0 | 0
2016-02-12 13:00 | 0 | 0 | 0 | 0 | 508120.1219 | 402.8781 | 508523 | 0 | 621479.3273 | 0 | 0 | 0 | 0 | 0 | 0 | 0 | 0 | 0 | 0 | 0 | 0 | 0 | 0 | 0 | 0 | 0 | 0 | 0 | 0 | 0 | 0
2016-02-12 14:00 | 0 | 0 | 0 | 0 | 336280.8174 | 170222.1826 | 506503 | 0 | 621479.3273 | 0 | 0 | 0 | 0 | 0 | 0 | 0 | 0 | 0 | 0 | 0 | 0 | 0 | 0 | 0 | 0 | 0 | 0 | 0 | 0 | 0 | 0
2016-02-12 15:00 | 0 | 0 | 0 | 0 | 0 | 580670.2908 | 502566 | 0 | 699583.6181 | 0 | 0 | 0 | 0 | 0 | 0 | 0 | 0 | 0 | 0 | 0 | 0 | 78104.2908 | 0 | 0 | 0 | 0 | 0 | 0 | 0 | 0 | 0
2016-02-12 16:00 | 0 | 0 | 0 | 0 | 0 | 637026.9421 | 495536 | 0 | 841074.5602 | 0 | 0 | 0 | 0 | 0 | 0 | 0 | 0 | 0 | 0 | 0 | 0 | 141490.9421 | 0 | 0 | 0 | 0 | 0 | 0 | 0 | 0 | 0
2016-02-12 17:00 | 0 | 0 | 0 | 0 | 0 | 626307.7878 | 486750 | 0 | 980632.348 | 0 | 0 | 0 | 0 | 0 | 0 | 0 | 0 | 0 | 0 | 0 | 0 | 139557.7878 | 0 | 0 | 0 | 0 | 0 | 0 | 0 | 0 | 0
2016-02-12 18:00 | 0 | 0 | 0 | 0 | 0 | 604567.4779 | 481045 | 0 | 1104154.8259 | 0 | 0 | 0 | 0 | 0 | 0 | 0 | 0 | 0 | 0 | 0 | 0 | 123522.4779 | 0 | 0 | 0 | 0 | 0 | 0 | 0 | 0 | 0
2016-02-12 19:00 | 0 | 0 | 0 | 0 | 0 | 594059.3427 | 477507 | 0 | 1220707.1685 | 0 | 0 | 0 | 0 | 0 | 0 | 0 | 0 | 0 | 0 | 0 | 0 | 116552.3427 | 0 | 0 | 0 | 0 | 0 | 0 | 0 | 0 | 0
2016-02-12 20:00 | 0 | 0 | 0 | 0 | 0 | 604719.0117 | 475470 | 0 | 1327131.6412 | 22824.5391 | 0 | 0 | 0 | 0 | 0 | 0 | 0 | 0 | 0 | 0 | 0 | 106424.4726 | 0 | 22824.5391 | 0 | 0 | 0 | 0 | 0 | 0 | 0
2016-02-12 21:00 | 0 | 0 | 0 | 0 | 0 | 621842.4684 | 475511 | 0 | 1496287.6486 | 0 | 0 | 0 | 0 | 0 | 0 | 0 | 0 | 0 | 0 | 0 | 0 | 169156.0075 | 0 | -22824.5391 | 0 | 0 | 0 | 0 | 0 | 0 | 0
2016-02-12 22:00 | 0 | 0 | 0 | 0 | 0 | 580513.6339 | 480587 | 0 | 1596214.2825 | 0 | 0 | 0 | 0 | 0 | 0 | 0 | 0 | 0 | 0 | 0 | 0 | 99926.6339 | 0 | 0 | 0 | 0 | 0 | 0 | 0 | 0 | 0
2016-02-12 23:00 | 0 | 0 | 0 | 0 | 0 | 379192.7588 | 492585 | 0 | 1482822.0413 | 0 | 0 | 0 | 0 | 0 | 0 | 0 | 0 | 0 | 0 | 0 | 0 | 0 | 113392.2412 | 0 | 0 | 0 | 0 | 0 | 0 | 0 | 0
2016-02-13 | 0 | 0 | 0 | 0 | 305287.8884 | 59057.7761 | 499809 | 0 | 1347358.7058 | 0 | 0 | 0 | 0 | 0 | 0 | 0 | 0 | 0 | 0 | 0 | 0 | 169156.0075 | 304619.343 | 0 | 0 | 0 | 0 | 0 | 0 | 0 | 0
2016-02-13 01:00 | 0 | 0 | 0 | 0 | 498730.9792 | 0.020794 | 498731 | 0 | 1347358.7058 | 0 | 0 | 0 | 0 | 0 | 0 | 0 | 0 | 0 | 0 | 0 | 0 | 0 | 0 | 0 | 0 | 0 | 0 | 0 | 0 | 0 | 0
2016-02-13 02:00 | 0 | 0 | 0 | 0 | 187300.657 | 0 | 491920 | 0 | 1042739.3628 | 0 | 0 | 0 | 0 | 0 | 0 | 0 | 0 | 0 | 0 | 0 | 0 | 0 | 304619.343 | 0 | 0 | 0 | 0 | 0 | 0 | 0 | 0
2016-02-13 03:00 | 0 | 0 | 0 | 0 | 479170 | 0 | 479170 | 0 | 1042739.3628 | 0 | 0 | 0 | 0 | 0 | 0 | 0 | 0 | 0 | 0 | 0 | 0 | 0 | 0 | 0 | 0 | 0 | 0 | 0 | 0 | 0 | 0
2016-02-13 04:00 | 0 | 0 | 0 | 0 | 462280 | 0 | 462280 | 0 | 1042739.3628 | 0 | 0 | 0 | 0 | 0 | 0 | 0 | 0 | 0 | 0 | 0 | 0 | 0 | 0 | 0 | 0 | 0 | 0 | 0 | 0 | 0 | 0
2016-02-13 05:00 | 0 | 0 | 0 | 0 | 446151 | 0 | 446151 | 0 | 1042739.3628 | 0 | 0 | 0 | 0 | 0 | 0 | 0 | 0 | 0 | 0 | 0 | 0 | 0 | 0 | 0 | 0 | 0 | 0 | 0 | 0 | 0 | 0
2016-02-13 06:00 | 0 | 0 | 0 | 0 | 434017 | 0 | 434017 | 0 | 1042739.3628 | 0 | 0 | 0 | 0 | 0 | 0 | 0 | 0 | 0 | 0 | 0 | 0 | 0 | 0 | 0 | 0 | 0 | 0 | 0 | 0 | 0 | 0
2016-02-13 07:00 | 0 | 0 | 0 | 0 | 426569 | 0 | 426569 | 0 | 1042739.3628 | 0 | 0 | 0 | 0 | 0 | 0 | 0 | 0 | 0 | 0 | 0 | 0 | 0 | 0 | 0 | 0 | 0 | 0 | 0 | 0 | 0 | 0
2016-02-13 08:00 | 0 | 0 | 0 | 0 | 423312 | 0 | 423312 | 0 | 1042739.3628 | 0 | 0 | 0 | 0 | 0 | 0 | 0 | 0 | 0 | 0 | 0 | 0 | 0 | 0 | 0 | 0 | 0 | 0 | 0 | 0 | 0 | 0
2016-02-13 09:00 | 0 | 0 | 0 | 0 | 425077 | 0 | 425077 | 0 | 1042739.3628 | 0 | 0 | 0 | 0 | 0 | 0 | 0 | 0 | 0 | 0 | 0 | 0 | 0 | 0 | 0 | 0 | 0 | 0 | 0 | 0 | 0 | 0
2016-02-13 10:00 | 0 | 0 | 0 | 0 | 127751.657 | 0 | 432371 | 0 | 738120.0197 | 0 | 0 | 0 | 0 | 0 | 0 | 0 | 0 | 0 | 0 | 0 | 0 | 0 | 304619.343 | 0 | 0 | 0 | 0 | 0 | 0 | 0 | 0
2016-02-13 11:00 | 0 | 0 | 0 | 0 | 445669 | 0 | 445669 | 0 | 738120.0197 | 0 | 0 | 0 | 0 | 0 | 0 | 0 | 0 | 0 | 0 | 0 | 0 | 0 | 0 | 0 | 0 | 0 | 0 | 0 | 0 | 0 | 0
2016-02-13 12:00 | 0 | 0 | 0 | 0 | 462097 | 0 | 462097 | 0 | 738120.0197 | 0 | 0 | 0 | 0 | 0 | 0 | 0 | 0 | 0 | 0 | 0 | 0 | 0 | 0 | 0 | 0 | 0 | 0 | 0 | 0 | 0 | 0
2016-02-13 13:00 | 0 | 0 | 0 | 0 | 475687.1514 | 489.8486 | 476177 | 0 | 738120.0197 | 0 | 0 | 0 | 0 | 0 | 0 | 0 | 0 | 0 | 0 | 0 | 0 | 0 | 0 | 0 | 0 | 0 | 0 | 0 | 0 | 0 | 0
2016-02-13 14:00 | 0 | 0 | 0 | 0 | 349404.2916 | 135478.7084 | 484883 | 0 | 738120.0197 | 0 | 0 | 0 | 0 | 0 | 0 | 0 | 0 | 0 | 0 | 0 | 0 | 0 | 0 | 0 | 0 | 0 | 0 | 0 | 0 | 0 | 0
2016-02-13 15:00 | 0 | 0 | 0 | 0 | 0 | 504529.0823 | 485582 | 0 | 757067.1021 | 0 | 0 | 0 | 0 | 0 | 0 | 0 | 0 | 0 | 0 | 0 | 0 | 18947.0823 | 0 | 0 | 0 | 0 | 0 | 0 | 0 | 0 | 0
2016-02-13 16:00 | 0 | 0 | 0 | 0 | 0 | 596856.9665 | 480430 | 0 | 873494.0685 | 0 | 0 | 0 | 0 | 0 | 0 | 0 | 0 | 0 | 0 | 0 | 0 | 116426.9665 | 0 | 0 | 0 | 0 | 0 | 0 | 0 | 0 | 0
2016-02-13 17:00 | 0 | 0 | 0 | 0 | 0 | 612479.7909 | 471854 | 0 | 1014119.8594 | 0 | 0 | 0 | 0 | 0 | 0 | 0 | 0 | 0 | 0 | 0 | 0 | 140625.7909 | 0 | 0 | 0 | 0 | 0 | 0 | 0 | 0 | 0
2016-02-13 18:00 | 0 | 0 | 0 | 0 | 0 | 597603.0414 | 462669 | 0 | 1149053.9008 | 0 | 0 | 0 | 0 | 0 | 0 | 0 | 0 | 0 | 0 | 0 | 0 | 134934.0414 | 0 | 0 | 0 | 0 | 0 | 0 | 0 | 0 | 0
2016-02-13 19:00 | 0 | 0 | 0 | 0 | 0 | 589502.2802 | 456167 | 0 | 1282389.181 | 0 | 0 | 0 | 0 | 0 | 0 | 0 | 0 | 0 | 0 | 0 | 0 | 133335.2802 | 0 | 0 | 0 | 0 | 0 | 0 | 0 | 0 | 0
2016-02-13 20:00 | 0 | 0 | 0 | 0 | 0 | 601327.4779 | 452362 | 0 | 1419711.3248 | 11643.3342 | 0 | 0 | 0 | 0 | 0 | 0 | 0 | 0 | 0 | 0 | 0 | 137322.1438 | 0 | 11643.3342 | 0 | 0 | 0 | 0 | 0 | 0 | 0
2016-02-13 21:00 | 0 | 0 | 0 | 0 | 0 | 612649.6733 | 455137 | 0 | 1588867.3323 | 0 | 0 | 0 | 0 | 0 | 0 | 0 | 0 | 0 | 0 | 0 | 0 | 169156.0075 | 0 | -11643.3342 | 0 | 0 | 0 | 0 | 0 | 0 | 0
2016-02-13 22:00 | 0 | 0 | 0 | 0 | 0 | 581763.9883 | 466557 | 0 | 1704074.3205 | 0 | 0 | 0 | 0 | 0 | 0 | 0 | 0 | 0 | 0 | 0 | 0 | 115206.9883 | 0 | 0 | 0 | 0 | 0 | 0 | 0 | 0 | 0
2016-02-13 23:00 | 0 | 0 | 0 | 0 | 271899.5653 | 385029.4422 | 487773 | 0 | 1873230.328 | 0 | 0 | 0 | 0 | 0 | 0 | 0 | 0 | 0 | 0 | 0 | 0 | 169156.0075 | 0 | 0 | 0 | 0 | 0 | 0 | 0 | 0 | 0
2016-02-14 | 0 | 0 | 0 | 0 | 116674.4692 | 79903.1878 | 501197 | 0 | 1568610.985 | 0 | 0 | 0 | 0 | 0 | 0 | 0 | 0 | 0 | 0 | 0 | 0 | 0 | 304619.343 | 0 | 0 | 0 | 0 | 0 | 0 | 0 | 0
2016-02-14 01:00 | 0 | 0 | 0 | 0 | 504672.2489 | 2.7511 | 504675 | 0 | 1568610.985 | 0 | 0 | 0 | 0 | 0 | 0 | 0 | 0 | 0 | 0 | 0 | 0 | 0 | 0 | 0 | 0 | 0 | 0 | 0 | 0 | 0 | 0
2016-02-14 02:00 | 0 | 0 | 0 | 0 | 501941 | 0 | 501941 | 0 | 1568610.985 | 0 | 0 | 0 | 0 | 0 | 0 | 0 | 0 | 0 | 0 | 0 | 0 | 0 | 0 | 0 | 0 | 0 | 0 | 0 | 0 | 0 | 0
2016-02-14 03:00 | 0 | 0 | 0 | 0 | 493215 | 0 | 493215 | 0 | 1568610.985 | 0 | 0 | 0 | 0 | 0 | 0 | 0 | 0 | 0 | 0 | 0 | 0 | 0 | 0 | 0 | 0 | 0 | 0 | 0 | 0 | 0 | 0
2016-02-14 04:00 | 0 | 0 | 0 | 0 | 174349.657 | 0 | 478969 | 0 | 1263991.642 | 0 | 0 | 0 | 0 | 0 | 0 | 0 | 0 | 0 | 0 | 0 | 0 | 0 | 304619.343 | 0 | 0 | 0 | 0 | 0 | 0 | 0 | 0
2016-02-14 05:00 | 0 | 0 | 0 | 0 | 464148 | 0 | 464148 | 0 | 1263991.642 | 0 | 0 | 0 | 0 | 0 | 0 | 0 | 0 | 0 | 0 | 0 | 0 | 0 | 0 | 0 | 0 | 0 | 0 | 0 | 0 | 0 | 0
2016-02-14 06:00 | 0 | 0 | 0 | 0 | 453891 | 0 | 453891 | 0 | 1263991.642 | 0 | 0 | 0 | 0 | 0 | 0 | 0 | 0 | 0 | 0 | 0 | 0 | 0 | 0 | 0 | 0 | 0 | 0 | 0 | 0 | 0 | 0
2016-02-14 07:00 | 0 | 0 | 0 | 0 | 447242 | 0 | 447242 | 0 | 1263991.642 | 0 | 0 | 0 | 0 | 0 | 0 | 0 | 0 | 0 | 0 | 0 | 0 | 0 | 0 | 0 | 0 | 0 | 0 | 0 | 0 | 0 | 0
2016-02-14 08:00 | 0 | 0 | 0 | 0 | 138816.657 | 0 | 443436 | 0 | 959372.299 | 0 | 0 | 0 | 0 | 0 | 0 | 0 | 0 | 0 | 0 | 0 | 0 | 0 | 304619.343 | 0 | 0 | 0 | 0 | 0 | 0 | 0 | 0
2016-02-14 09:00 | 0 | 0 | 0 | 0 | 442406 | 0 | 442406 | 0 | 959372.299 | 0 | 0 | 0 | 0 | 0 | 0 | 0 | 0 | 0 | 0 | 0 | 0 | 0 | 0 | 0 | 0 | 0 | 0 | 0 | 0 | 0 | 0
2016-02-14 10:00 | 0 | 0 | 0 | 0 | 446344 | 0 | 446344 | 0 | 959372.299 | 0 | 0 | 0 | 0 | 0 | 0 | 0 | 0 | 0 | 0 | 0 | 0 | 0 | 0 | 0 | 0 | 0 | 0 | 0 | 0 | 0 | 0
2016-02-14 11:00 | 0 | 0 | 0 | 0 | 455950 | 0 | 455950 | 0 | 959372.299 | 0 | 0 | 0 | 0 | 0 | 0 | 0 | 0 | 0 | 0 | 0 | 0 | 0 | 0 | 0 | 0 | 0 | 0 | 0 | 0 | 0 | 0
2016-02-14 12:00 | 0 | 0 | 0 | 0 | 467682 | 0 | 467682 | 0 | 959372.299 | 0 | 0 | 0 | 0 | 0 | 0 | 0 | 0 | 0 | 0 | 0 | 0 | 0 | 0 | 0 | 0 | 0 | 0 | 0 | 0 | 0 | 0
2016-02-14 13:00 | 0 | 0 | 0 | 0 | 477213.2783 | 608.7217 | 477822 | 0 | 959372.299 | 0 | 0 | 0 | 0 | 0 | 0 | 0 | 0 | 0 | 0 | 0 | 0 | 0 | 0 | 0 | 0 | 0 | 0 | 0 | 0 | 0 | 0
2016-02-14 14:00 | 0 | 0 | 0 | 0 | 341351.8701 | 141380.1299 | 482732 | 0 | 959372.299 | 0 | 0 | 0 | 0 | 0 | 0 | 0 | 0 | 0 | 0 | 0 | 0 | 0 | 0 | 0 | 0 | 0 | 0 | 0 | 0 | 0 | 0
2016-02-14 15:00 | 0 | 0 | 0 | 0 | 0 | 499188.9965 | 480794 | 0 | 977767.2955 | 0 | 0 | 0 | 0 | 0 | 0 | 0 | 0 | 0 | 0 | 0 | 0 | 18394.9965 | 0 | 0 | 0 | 0 | 0 | 0 | 0 | 0 | 0
2016-02-14 16:00 | 0 | 0 | 0 | 0 | 0 | 587679.594 | 474300 | 0 | 1091146.8895 | 0 | 0 | 0 | 0 | 0 | 0 | 0 | 0 | 0 | 0 | 0 | 0 | 113379.594 | 0 | 0 | 0 | 0 | 0 | 0 | 0 | 0 | 0
2016-02-14 17:00 | 0 | 0 | 0 | 0 | 0 | 593088.3698 | 468035 | 0 | 1216200.2593 | 0 | 0 | 0 | 0 | 0 | 0 | 0 | 0 | 0 | 0 | 0 | 0 | 125053.3698 | 0 | 0 | 0 | 0 | 0 | 0 | 0 | 0 | 0
2016-02-14 18:00 | 0 | 0 | 0 | 0 | 0 | 574863.3202 | 461079 | 0 | 1329984.5795 | 0 | 0 | 0 | 0 | 0 | 0 | 0 | 0 | 0 | 0 | 0 | 0 | 113784.3202 | 0 | 0 | 0 | 0 | 0 | 0 | 0 | 0 | 0
2016-02-14 19:00 | 0 | 0 | 0 | 0 | 0 | 566825.9906 | 454990 | 0 | 1441820.5701 | 0 | 0 | 0 | 0 | 0 | 0 | 0 | 0 | 0 | 0 | 0 | 0 | 111835.9906 | 0 | 0 | 0 | 0 | 0 | 0 | 0 | 0 | 0
2016-02-14 20:00 | 0 | 0 | 0 | 0 | 0 | 577938.5433 | 453504 | 0 | 1566255.1135 | 0 | 0 | 0 | 0 | 0 | 0 | 0 | 0 | 0 | 0 | 0 | 0 | 124434.5433 | 0 | 0 | 0 | 0 | 0 | 0 | 0 | 0 | 0
2016-02-14 21:00 | 0 | 0 | 0 | 0 | 0 | 590349.2652 | 457219 | 0 | 1699385.3787 | 0 | 0 | 0 | 0 | 0 | 0 | 0 | 0 | 0 | 0 | 0 | 0 | 133130.2652 | 0 | 0 | 0 | 0 | 0 | 0 | 0 | 0 | 0
2016-02-14 22:00 | 0 | 0 | 0 | 0 | 0 | 534782.2518 | 468996 | 0 | 1765171.6305 | 0 | 0 | 0 | 0 | 0 | 0 | 0 | 0 | 0 | 0 | 0 | 0 | 65786.2518 | 0 | 0 | 0 | 0 | 0 | 0 | 0 | 0 | 0
2016-02-14 23:00 | 0 | 0 | 0 | 0 | 0 | 342886.3469 | 487064 | 0 | 1620993.9774 | 0 | 0 | 0 | 0 | 0 | 0 | 0 | 0 | 0 | 0 | 0 | 0 | 0 | 144177.6531 | 0 | 0 | 0 | 0 | 0 | 0 | 0 | 0
2016-02-15 | 0 | 0 | 0 | 0 | 616562.9422 | 49838.0653 | 497245 | 0 | 1790149.9849 | 0 | 0 | 0 | 0 | 0 | 0 | 0 | 0 | 0 | 0 | 0 | 0 | 169156.0075 | 0 | 0 | 0 | 0 | 0 | 0 | 0 | 0 | 0
2016-02-15 01:00 | 0 | 0 | 0 | 0 | 191840.1025 | 4.5545 | 496464 | 0 | 1485530.6419 | 0 | 0 | 0 | 0 | 0 | 0 | 0 | 0 | 0 | 0 | 0 | 0 | 0 | 304619.343 | 0 | 0 | 0 | 0 | 0 | 0 | 0 | 0
2016-02-15 02:00 | 0 | 0 | 0 | 0 | 487759 | 0 | 487759 | 0 | 1485530.6419 | 0 | 0 | 0 | 0 | 0 | 0 | 0 | 0 | 0 | 0 | 0 | 0 | 0 | 0 | 0 | 0 | 0 | 0 | 0 | 0 | 0 | 0
2016-02-15 03:00 | 0 | 0 | 0 | 0 | 169243.657 | 0 | 473863 | 0 | 1180911.2988 | 0 | 0 | 0 | 0 | 0 | 0 | 0 | 0 | 0 | 0 | 0 | 0 | 0 | 304619.343 | 0 | 0 | 0 | 0 | 0 | 0 | 0 | 0
2016-02-15 04:00 | 0 | 0 | 0 | 0 | 456247 | 0 | 456247 | 0 | 1180911.2988 | 0 | 0 | 0 | 0 | 0 | 0 | 0 | 0 | 0 | 0 | 0 | 0 | 0 | 0 | 0 | 0 | 0 | 0 | 0 | 0 | 0 | 0
2016-02-15 05:00 | 0 | 0 | 0 | 0 | 438571 | 0 | 438571 | 0 | 1180911.2988 | 0 | 0 | 0 | 0 | 0 | 0 | 0 | 0 | 0 | 0 | 0 | 0 | 0 | 0 | 0 | 0 | 0 | 0 | 0 | 0 | 0 | 0
2016-02-15 06:00 | 0 | 0 | 0 | 0 | 426178 | 0 | 426178 | 0 | 1180911.2988 | 0 | 0 | 0 | 0 | 0 | 0 | 0 | 0 | 0 | 0 | 0 | 0 | 0 | 0 | 0 | 0 | 0 | 0 | 0 | 0 | 0 | 0
2016-02-15 07:00 | 0 | 0 | 0 | 0 | 113410.657 | 0 | 418030 | 0 | 876291.9558 | 0 | 0 | 0 | 0 | 0 | 0 | 0 | 0 | 0 | 0 | 0 | 0 | 0 | 304619.343 | 0 | 0 | 0 | 0 | 0 | 0 | 0 | 0
2016-02-15 08:00 | 0 | 0 | 0 | 0 | 413802 | 0 | 413802 | 0 | 876291.9558 | 0 | 0 | 0 | 0 | 0 | 0 | 0 | 0 | 0 | 0 | 0 | 0 | 0 | 0 | 0 | 0 | 0 | 0 | 0 | 0 | 0 | 0
2016-02-15 09:00 | 0 | 0 | 0 | 0 | 416020 | 0 | 416020 | 0 | 876291.9558 | 0 | 0 | 0 | 0 | 0 | 0 | 0 | 0 | 0 | 0 | 0 | 0 | 0 | 0 | 0 | 0 | 0 | 0 | 0 | 0 | 0 | 0
2016-02-15 10:00 | 0 | 0 | 0 | 0 | 426241 | 0 | 426241 | 0 | 876291.9558 | 0 | 0 | 0 | 0 | 0 | 0 | 0 | 0 | 0 | 0 | 0 | 0 | 0 | 0 | 0 | 0 | 0 | 0 | 0 | 0 | 0 | 0
2016-02-15 11:00 | 0 | 0 | 0 | 0 | 144204.657 | 0 | 448824 | 0 | 571672.6128 | 0 | 0 | 0 | 0 | 0 | 0 | 0 | 0 | 0 | 0 | 0 | 0 | 0 | 304619.343 | 0 | 0 | 0 | 0 | 0 | 0 | 0 | 0
2016-02-15 12:00 | 0 | 0 | 0 | 0 | 472250 | 0 | 472250 | 0 | 571672.6128 | 0 | 0 | 0 | 0 | 0 | 0 | 0 | 0 | 0 | 0 | 0 | 0 | 0 | 0 | 0 | 0 | 0 | 0 | 0 | 0 | 0 | 0
2016-02-15 13:00 | 0 | 0 | 0 | 0 | 485872.7723 | 765.2277 | 486638 | 0 | 571672.6128 | 0 | 0 | 0 | 0 | 0 | 0 | 0 | 0 | 0 | 0 | 0 | 0 | 0 | 0 | 0 | 0 | 0 | 0 | 0 | 0 | 0 | 0
2016-02-15 14:00 | 0 | 0 | 0 | 0 | 307244.5257 | 188167.4743 | 495412 | 0 | 571672.6128 | 0 | 0 | 0 | 0 | 0 | 0 | 0 | 0 | 0 | 0 | 0 | 0 | 0 | 0 | 0 | 0 | 0 | 0 | 0 | 0 | 0 | 0
2016-02-15 15:00 | 0 | 0 | 0 | 0 | 0 | 560633.979 | 501301 | 0 | 631005.5918 | 0 | 0 | 0 | 0 | 0 | 0 | 0 | 0 | 0 | 0 | 0 | 0 | 59332.979 | 0 | 0 | 0 | 0 | 0 | 0 | 0 | 0 | 0
2016-02-15 16:00 | 0 | 0 | 0 | 0 | 0 | 633791.0164 | 502221 | 0 | 762575.6082 | 0 | 0 | 0 | 0 | 0 | 0 | 0 | 0 | 0 | 0 | 0 | 0 | 131570.0164 | 0 | 0 | 0 | 0 | 0 | 0 | 0 | 0 | 0
2016-02-15 17:00 | 0 | 0 | 0 | 0 | 0 | 633777.7863 | 499362 | 0 | 896991.3945 | 0 | 0 | 0 | 0 | 0 | 0 | 0 | 0 | 0 | 0 | 0 | 0 | 134415.7863 | 0 | 0 | 0 | 0 | 0 | 0 | 0 | 0 | 0
2016-02-15 18:00 | 0 | 0 | 0 | 0 | 0 | 614051.4244 | 495186 | 0 | 1015856.8189 | 0 | 0 | 0 | 0 | 0 | 0 | 0 | 0 | 0 | 0 | 0 | 0 | 118865.4244 | 0 | 0 | 0 | 0 | 0 | 0 | 0 | 0 | 0
2016-02-15 19:00 | 0 | 0 | 0 | 0 | 0 | 604423.1944 | 490387 | 0 | 1129893.0133 | 0 | 0 | 0 | 0 | 0 | 0 | 0 | 0 | 0 | 0 | 0 | 0 | 114036.1944 | 0 | 0 | 0 | 0 | 0 | 0 | 0 | 0 | 0
2016-02-15 20:00 | 0 | 0 | 0 | 0 | 0 | 616847.2044 | 486695 | 0 | 1246679.4972 | 13365.7205 | 0 | 0 | 0 | 0 | 0 | 0 | 0 | 0 | 0 | 0 | 0 | 116786.4839 | 0 | 13365.7205 | 0 | 0 | 0 | 0 | 0 | 0 | 0
2016-02-15 21:00 | 0 | 0 | 0 | 0 | 0 | 642795.287 | 487005 | 0 | 1415835.5046 | 0 | 0 | 0 | 0 | 0 | 0 | 0 | 0 | 0 | 0 | 0 | 0 | 169156.0075 | 0 | -13365.7205 | 0 | 0 | 0 | 0 | 0 | 0 | 0
2016-02-15 22:00 | 0 | 0 | 0 | 0 | 0 | 620884.4791 | 494230 | 0 | 1481439.6853 | 61050.2984 | 0 | 0 | 0 | 0 | 0 | 0 | 0 | 0 | 0 | 0 | 0 | 65604.1806 | 0 | 61050.2984 | 0 | 0 | 0 | 0 | 0 | 0 | 0
2016-02-15 23:00 | 0 | 0 | 0 | 0 | 0 | 426262.4447 | 505582 | 0 | 1463170.4284 | 0 | 0 | 0 | 0 | 0 | 0 | 0 | 0 | 0 | 0 | 0 | 0 | 169156.0075 | 187425.2643 | -61050.2984 | 0 | 0 | 0 | 0 | 0 | 0 | 0
2016-02-16 | 0 | 0 | 0 | 0 | 450407.8388 | 60167.1612 | 510575 | 0 | 1463170.4284 | 0 | 0 | 0 | 0 | 0 | 0 | 0 | 0 | 0 | 0 | 0 | 0 | 0 | 0 | 0 | 0 | 0 | 0 | 0 | 0 | 0 | 0
2016-02-16 01:00 | 0 | 0 | 0 | 0 | 506674.0508 | 10.9492 | 506685 | 0 | 1463170.4284 | 0 | 0 | 0 | 0 | 0 | 0 | 0 | 0 | 0 | 0 | 0 | 0 | 0 | 0 | 0 | 0 | 0 | 0 | 0 | 0 | 0 | 0
2016-02-16 02:00 | 0 | 0 | 0 | 0 | 492620 | 0 | 492620 | 0 | 1463170.4284 | 0 | 0 | 0 | 0 | 0 | 0 | 0 | 0 | 0 | 0 | 0 | 0 | 0 | 0 | 0 | 0 | 0 | 0 | 0 | 0 | 0 | 0
2016-02-16 03:00 | 0 | 0 | 0 | 0 | 471783 | 0 | 471783 | 0 | 1463170.4284 | 0 | 0 | 0 | 0 | 0 | 0 | 0 | 0 | 0 | 0 | 0 | 0 | 0 | 0 | 0 | 0 | 0 | 0 | 0 | 0 | 0 | 0
2016-02-16 04:00 | 0 | 0 | 0 | 0 | 141913.657 | 0 | 446533 | 0 | 1158551.0854 | 0 | 0 | 0 | 0 | 0 | 0 | 0 | 0 | 0 | 0 | 0 | 0 | 0 | 304619.343 | 0 | 0 | 0 | 0 | 0 | 0 | 0 | 0
2016-02-16 05:00 | 0 | 0 | 0 | 0 | 425067 | 0 | 425067 | 0 | 1158551.0854 | 0 | 0 | 0 | 0 | 0 | 0 | 0 | 0 | 0 | 0 | 0 | 0 | 0 | 0 | 0 | 0 | 0 | 0 | 0 | 0 | 0 | 0
2016-02-16 06:00 | 0 | 0 | 0 | 0 | 408969 | 0 | 408969 | 0 | 1158551.0854 | 0 | 0 | 0 | 0 | 0 | 0 | 0 | 0 | 0 | 0 | 0 | 0 | 0 | 0 | 0 | 0 | 0 | 0 | 0 | 0 | 0 | 0
2016-02-16 07:00 | 0 | 0 | 0 | 0 | 398529 | 0 | 398529 | 0 | 1158551.0854 | 0 | 0 | 0 | 0 | 0 | 0 | 0 | 0 | 0 | 0 | 0 | 0 | 0 | 0 | 0 | 0 | 0 | 0 | 0 | 0 | 0 | 0
2016-02-16 08:00 | 0 | 0 | 0 | 0 | 87872.657 | 0 | 392492 | 0 | 853931.7424 | 0 | 0 | 0 | 0 | 0 | 0 | 0 | 0 | 0 | 0 | 0 | 0 | 0 | 304619.343 | 0 | 0 | 0 | 0 | 0 | 0 | 0 | 0
2016-02-16 09:00 | 0 | 0 | 0 | 0 | 393274 | 0 | 393274 | 0 | 853931.7424 | 0 | 0 | 0 | 0 | 0 | 0 | 0 | 0 | 0 | 0 | 0 | 0 | 0 | 0 | 0 | 0 | 0 | 0 | 0 | 0 | 0 | 0
2016-02-16 10:00 | 0 | 0 | 0 | 0 | 404072 | 0 | 404072 | 0 | 853931.7424 | 0 | 0 | 0 | 0 | 0 | 0 | 0 | 0 | 0 | 0 | 0 | 0 | 0 | 0 | 0 | 0 | 0 | 0 | 0 | 0 | 0 | 0
2016-02-16 11:00 | 0 | 0 | 0 | 0 | 430339 | 0 | 430339 | 0 | 853931.7424 | 0 | 0 | 0 | 0 | 0 | 0 | 0 | 0 | 0 | 0 | 0 | 0 | 0 | 0 | 0 | 0 | 0 | 0 | 0 | 0 | 0 | 0
2016-02-16 12:00 | 0 | 0 | 0 | 0 | 153391.657 | 0 | 458011 | 0 | 549312.3994 | 0 | 0 | 0 | 0 | 0 | 0 | 0 | 0 | 0 | 0 | 0 | 0 | 0 | 304619.343 | 0 | 0 | 0 | 0 | 0 | 0 | 0 | 0
2016-02-16 13:00 | 0 | 0 | 0 | 0 | 468780.0695 | 970.9305 | 469751 | 0 | 549312.3994 | 0 | 0 | 0 | 0 | 0 | 0 | 0 | 0 | 0 | 0 | 0 | 0 | 0 | 0 | 0 | 0 | 0 | 0 | 0 | 0 | 0 | 0
2016-02-16 14:00 | 0 | 0 | 0 | 0 | 274698.9028 | 197390.0972 | 472089 | 0 | 549312.3994 | 0 | 0 | 0 | 0 | 0 | 0 | 0 | 0 | 0 | 0 | 0 | 0 | 0 | 0 | 0 | 0 | 0 | 0 | 0 | 0 | 0 | 0
2016-02-16 15:00 | 0 | 0 | 0 | 0 | 0 | 591427.0937 | 471516 | 0 | 669223.4931 | 0 | 0 | 0 | 0 | 0 | 0 | 0 | 0 | 0 | 0 | 0 | 0 | 119911.0937 | 0 | 0 | 0 | 0 | 0 | 0 | 0 | 0 | 0
2016-02-16 16:00 | 0 | 0 | 0 | 0 | 0 | 636936.0075 | 467780 | 0 | 838379.5006 | 0 | 0 | 0 | 0 | 0 | 0 | 0 | 0 | 0 | 0 | 0 | 0 | 169156.0075 | 0 | 0 | 0 | 0 | 0 | 0 | 0 | 0 | 0
2016-02-16 17:00 | 0 | 0 | 0 | 0 | 0 | 646471.788 | 462095 | 0 | 1007535.5081 | 15220.7806 | 0 | 0 | 0 | 0 | 0 | 0 | 0 | 0 | 0 | 0 | 0 | 169156.0075 | 0 | 15220.7806 | 0 | 0 | 0 | 0 | 0 | 0 | 0
2016-02-16 18:00 | 0 | 0 | 0 | 0 | 0 | 633127.6252 | 457704 | 0 | 1176691.5155 | 21488.3983 | 0 | 0 | 0 | 0 | 0 | 0 | 0 | 0 | 0 | 0 | 0 | 169156.0075 | 0 | 6267.6177 | 0 | 0 | 0 | 0 | 0 | 0 | 0
2016-02-16 19:00 | 0 | 0 | 0 | 0 | 0 | 621939.0668 | 454346 | 0 | 1345847.523 | 19925.4576 | 0 | 0 | 0 | 0 | 0 | 0 | 0 | 0 | 0 | 0 | 0 | 169156.0075 | 0 | -1562.9406 | 0 | 0 | 0 | 0 | 0 | 0 | 0
2016-02-16 20:00 | 0 | 0 | 0 | 0 | 0 | 632224.0164 | 451843 | 0 | 1515003.5305 | 31150.4666 | 0 | 0 | 0 | 0 | 0 | 0 | 0 | 0 | 0 | 0 | 0 | 169156.0075 | 0 | 11225.009 | 0 | 0 | 0 | 0 | 0 | 0 | 0
2016-02-16 21:00 | 0 | 0 | 0 | 0 | 0 | 652503.5039 | 453875 | 0 | 1684159.5379 | 60622.9631 | 0 | 0 | 0 | 0 | 0 | 0 | 0 | 0 | 0 | 0 | 0 | 169156.0075 | 0 | 29472.4965 | 0 | 0 | 0 | 0 | 0 | 0 | 0
2016-02-16 22:00 | 0 | 0 | 0 | 0 | 0 | 631317.3428 | 461734 | 0 | 1853315.5454 | 61050.2984 | 0 | 0 | 0 | 0 | 0 | 0 | 0 | 0 | 0 | 0 | 0 | 169156.0075 | 0 | 427.3353 | 0 | 0 | 0 | 0 | 0 | 0 | 0
2016-02-16 23:00 | 0 | 0 | 0 | 0 | 0 | 403251.8676 | 475995 | 0 | 1841622.7114 | 0 | 0 | 0 | 0 | 0 | 0 | 0 | 0 | 0 | 0 | 0 | 0 | 0 | 11692.834 | -61050.2984 | 0 | 0 | 0 | 0 | 0 | 0 | 0
2016-02-17 | 0 | 0 | 0 | 0 | 115956.8917 | 64360.7653 | 484937 | 0 | 1537003.3684 | 0 | 0 | 0 | 0 | 0 | 0 | 0 | 0 | 0 | 0 | 0 | 0 | 0 | 304619.343 | 0 | 0 | 0 | 0 | 0 | 0 | 0 | 0
2016-02-17 01:00 | 0 | 0 | 0 | 0 | 484023.4503 | 15.5497 | 484039 | 0 | 1537003.3684 | 0 | 0 | 0 | 0 | 0 | 0 | 0 | 0 | 0 | 0 | 0 | 0 | 0 | 0 | 0 | 0 | 0 | 0 | 0 | 0 | 0 | 0
2016-02-17 02:00 | 0 | 0 | 0 | 0 | 473447 | 0 | 473447 | 0 | 1537003.3684 | 0 | 0 | 0 | 0 | 0 | 0 | 0 | 0 | 0 | 0 | 0 | 0 | 0 | 0 | 0 | 0 | 0 | 0 | 0 | 0 | 0 | 0
2016-02-17 03:00 | 0 | 0 | 0 | 0 | 453437 | 0 | 453437 | 0 | 1537003.3684 | 0 | 0 | 0 | 0 | 0 | 0 | 0 | 0 | 0 | 0 | 0 | 0 | 0 | 0 | 0 | 0 | 0 | 0 | 0 | 0 | 0 | 0
2016-02-17 04:00 | 0 | 0 | 0 | 0 | 124828.657 | 0 | 429448 | 0 | 1232384.0254 | 0 | 0 | 0 | 0 | 0 | 0 | 0 | 0 | 0 | 0 | 0 | 0 | 0 | 304619.343 | 0 | 0 | 0 | 0 | 0 | 0 | 0 | 0
2016-02-17 05:00 | 0 | 0 | 0 | 0 | 409782 | 0 | 409782 | 0 | 1232384.0254 | 0 | 0 | 0 | 0 | 0 | 0 | 0 | 0 | 0 | 0 | 0 | 0 | 0 | 0 | 0 | 0 | 0 | 0 | 0 | 0 | 0 | 0
2016-02-17 06:00 | 0 | 0 | 0 | 0 | 396069 | 0 | 396069 | 0 | 1232384.0254 | 0 | 0 | 0 | 0 | 0 | 0 | 0 | 0 | 0 | 0 | 0 | 0 | 0 | 0 | 0 | 0 | 0 | 0 | 0 | 0 | 0 | 0
2016-02-17 07:00 | 0 | 0 | 0 | 0 | 387846 | 0 | 387846 | 0 | 1232384.0254 | 0 | 0 | 0 | 0 | 0 | 0 | 0 | 0 | 0 | 0 | 0 | 0 | 0 | 0 | 0 | 0 | 0 | 0 | 0 | 0 | 0 | 0
2016-02-17 08:00 | 0 | 0 | 0 | 0 | 80126.657 | 0 | 384746 | 0 | 927764.6824 | 0 | 0 | 0 | 0 | 0 | 0 | 0 | 0 | 0 | 0 | 0 | 0 | 0 | 304619.343 | 0 | 0 | 0 | 0 | 0 | 0 | 0 | 0
2016-02-17 09:00 | 0 | 0 | 0 | 0 | 387908 | 0 | 387908 | 0 | 927764.6824 | 0 | 0 | 0 | 0 | 0 | 0 | 0 | 0 | 0 | 0 | 0 | 0 | 0 | 0 | 0 | 0 | 0 | 0 | 0 | 0 | 0 | 0
2016-02-17 10:00 | 0 | 0 | 0 | 0 | 402965 | 0 | 402965 | 0 | 927764.6824 | 0 | 0 | 0 | 0 | 0 | 0 | 0 | 0 | 0 | 0 | 0 | 0 | 0 | 0 | 0 | 0 | 0 | 0 | 0 | 0 | 0 | 0
2016-02-17 11:00 | 0 | 0 | 0 | 0 | 435062 | 0 | 435062 | 0 | 927764.6824 | 0 | 0 | 0 | 0 | 0 | 0 | 0 | 0 | 0 | 0 | 0 | 0 | 0 | 0 | 0 | 0 | 0 | 0 | 0 | 0 | 0 | 0
2016-02-17 12:00 | 0 | 0 | 0 | 0 | 159860.657 | 0 | 464480 | 0 | 623145.3394 | 0 | 0 | 0 | 0 | 0 | 0 | 0 | 0 | 0 | 0 | 0 | 0 | 0 | 304619.343 | 0 | 0 | 0 | 0 | 0 | 0 | 0 | 0
2016-02-17 13:00 | 0 | 0 | 0 | 0 | 471121.231 | 1141.769 | 472263 | 0 | 623145.3394 | 0 | 0 | 0 | 0 | 0 | 0 | 0 | 0 | 0 | 0 | 0 | 0 | 0 | 0 | 0 | 0 | 0 | 0 | 0 | 0 | 0 | 0
2016-02-17 14:00 | 0 | 0 | 0 | 0 | 251833.9013 | 218292.0987 | 470126 | 0 | 623145.3394 | 0 | 0 | 0 | 0 | 0 | 0 | 0 | 0 | 0 | 0 | 0 | 0 | 0 | 0 | 0 | 0 | 0 | 0 | 0 | 0 | 0 | 0
2016-02-17 15:00 | 0 | 0 | 0 | 0 | 0 | 509580.9674 | 465928 | 0 | 666798.3068 | 0 | 0 | 0 | 0 | 0 | 0 | 0 | 0 | 0 | 0 | 0 | 0 | 43652.9674 | 0 | 0 | 0 | 0 | 0 | 0 | 0 | 0 | 0
2016-02-17 16:00 | 0 | 0 | 0 | 0 | 0 | 575431.3984 | 460744 | 0 | 781485.7052 | 0 | 0 | 0 | 0 | 0 | 0 | 0 | 0 | 0 | 0 | 0 | 0 | 114687.3984 | 0 | 0 | 0 | 0 | 0 | 0 | 0 | 0 | 0
2016-02-17 17:00 | 0 | 0 | 0 | 0 | 0 | 573547.9139 | 454129 | 0 | 900904.6191 | 0 | 0 | 0 | 0 | 0 | 0 | 0 | 0 | 0 | 0 | 0 | 0 | 119418.9139 | 0 | 0 | 0 | 0 | 0 | 0 | 0 | 0 | 0
2016-02-17 18:00 | 0 | 0 | 0 | 0 | 0 | 559521.8731 | 450106 | 0 | 1010320.4921 | 0 | 0 | 0 | 0 | 0 | 0 | 0 | 0 | 0 | 0 | 0 | 0 | 109415.8731 | 0 | 0 | 0 | 0 | 0 | 0 | 0 | 0 | 0
2016-02-17 19:00 | 0 | 0 | 0 | 0 | 0 | 551086.3606 | 446675 | 0 | 1114731.8528 | 0 | 0 | 0 | 0 | 0 | 0 | 0 | 0 | 0 | 0 | 0 | 0 | 104411.3606 | 0 | 0 | 0 | 0 | 0 | 0 | 0 | 0 | 0
2016-02-17 20:00 | 0 | 0 | 0 | 0 | 0 | 552213.6785 | 445132 | 0 | 1221813.5313 | 0 | 0 | 0 | 0 | 0 | 0 | 0 | 0 | 0 | 0 | 0 | 0 | 107081.6785 | 0 | 0 | 0 | 0 | 0 | 0 | 0 | 0 | 0
2016-02-17 21:00 | 0 | 0 | 0 | 0 | 0 | 548280.7844 | 447514 | 0 | 1322580.3157 | 0 | 0 | 0 | 0 | 0 | 0 | 0 | 0 | 0 | 0 | 0 | 0 | 100766.7844 | 0 | 0 | 0 | 0 | 0 | 0 | 0 | 0 | 0
2016-02-17 22:00 | 0 | 0 | 0 | 0 | 0 | 488843.5835 | 455731 | 0 | 1355692.8992 | 0 | 0 | 0 | 0 | 0 | 0 | 0 | 0 | 0 | 0 | 0 | 0 | 33112.5835 | 0 | 0 | 0 | 0 | 0 | 0 | 0 | 0 | 0
2016-02-17 23:00 | 0 | 0 | 0 | 0 | 351988.754 | 288443.2535 | 471276 | 0 | 1524848.9067 | 0 | 0 | 0 | 0 | 0 | 0 | 0 | 0 | 0 | 0 | 0 | 0 | 169156.0075 | 0 | 0 | 0 | 0 | 0 | 0 | 0 | 0 | 0
2016-02-18 | 0 | 0 | 0 | 0 | 141979.3337 | 37128.3233 | 483727 | 0 | 1220229.5637 | 0 | 0 | 0 | 0 | 0 | 0 | 0 | 0 | 0 | 0 | 0 | 0 | 0 | 304619.343 | 0 | 0 | 0 | 0 | 0 | 0 | 0 | 0
2016-02-18 01:00 | 0 | 0 | 0 | 0 | 485156.0494 | 1.9506 | 485158 | 0 | 1220229.5637 | 0 | 0 | 0 | 0 | 0 | 0 | 0 | 0 | 0 | 0 | 0 | 0 | 0 | 0 | 0 | 0 | 0 | 0 | 0 | 0 | 0 | 0
2016-02-18 02:00 | 0 | 0 | 0 | 0 | 476973 | 0 | 476973 | 0 | 1220229.5637 | 0 | 0 | 0 | 0 | 0 | 0 | 0 | 0 | 0 | 0 | 0 | 0 | 0 | 0 | 0 | 0 | 0 | 0 | 0 | 0 | 0 | 0
2016-02-18 03:00 | 0 | 0 | 0 | 0 | 459573 | 0 | 459573 | 0 | 1220229.5637 | 0 | 0 | 0 | 0 | 0 | 0 | 0 | 0 | 0 | 0 | 0 | 0 | 0 | 0 | 0 | 0 | 0 | 0 | 0 | 0 | 0 | 0
2016-02-18 04:00 | 0 | 0 | 0 | 0 | 132581.657 | 0 | 437201 | 0 | 915610.2207 | 0 | 0 | 0 | 0 | 0 | 0 | 0 | 0 | 0 | 0 | 0 | 0 | 0 | 304619.343 | 0 | 0 | 0 | 0 | 0 | 0 | 0 | 0
2016-02-18 05:00 | 0 | 0 | 0 | 0 | 418285 | 0 | 418285 | 0 | 915610.2207 | 0 | 0 | 0 | 0 | 0 | 0 | 0 | 0 | 0 | 0 | 0 | 0 | 0 | 0 | 0 | 0 | 0 | 0 | 0 | 0 | 0 | 0
2016-02-18 06:00 | 0 | 0 | 0 | 0 | 406299 | 0 | 406299 | 0 | 915610.2207 | 0 | 0 | 0 | 0 | 0 | 0 | 0 | 0 | 0 | 0 | 0 | 0 | 0 | 0 | 0 | 0 | 0 | 0 | 0 | 0 | 0 | 0
2016-02-18 07:00 | 0 | 0 | 0 | 0 | 399315 | 0 | 399315 | 0 | 915610.2207 | 0 | 0 | 0 | 0 | 0 | 0 | 0 | 0 | 0 | 0 | 0 | 0 | 0 | 0 | 0 | 0 | 0 | 0 | 0 | 0 | 0 | 0
2016-02-18 08:00 | 0 | 0 | 0 | 0 | 93061.657 | 0 | 397681 | 0 | 610990.8776 | 0 | 0 | 0 | 0 | 0 | 0 | 0 | 0 | 0 | 0 | 0 | 0 | 0 | 304619.343 | 0 | 0 | 0 | 0 | 0 | 0 | 0 | 0
2016-02-18 09:00 | 0 | 0 | 0 | 0 | 401207 | 0 | 401207 | 0 | 610990.8776 | 0 | 0 | 0 | 0 | 0 | 0 | 0 | 0 | 0 | 0 | 0 | 0 | 0 | 0 | 0 | 0 | 0 | 0 | 0 | 0 | 0 | 0
2016-02-18 10:00 | 0 | 0 | 0 | 0 | 416327 | 0 | 416327 | 0 | 610990.8776 | 0 | 0 | 0 | 0 | 0 | 0 | 0 | 0 | 0 | 0 | 0 | 0 | 0 | 0 | 0 | 0 | 0 | 0 | 0 | 0 | 0 | 0
2016-02-18 11:00 | 0 | 0 | 0 | 0 | 450344 | 0 | 450344 | 0 | 610990.8776 | 0 | 0 | 0 | 0 | 0 | 0 | 0 | 0 | 0 | 0 | 0 | 0 | 0 | 0 | 0 | 0 | 0 | 0 | 0 | 0 | 0 | 0
2016-02-18 12:00 | 0 | 0 | 0 | 0 | 174029.657 | 0 | 478649 | 0 | 306371.5346 | 0 | 0 | 0 | 0 | 0 | 0 | 0 | 0 | 0 | 0 | 0 | 0 | 0 | 304619.343 | 0 | 0 | 0 | 0 | 0 | 0 | 0 | 0
2016-02-18 13:00 | 0 | 0 | 0 | 0 | 480972.2684 | 1493.7316 | 482466 | 0 | 306371.5346 | 0 | 0 | 0 | 0 | 0 | 0 | 0 | 0 | 0 | 0 | 0 | 0 | 0 | 0 | 0 | 0 | 0 | 0 | 0 | 0 | 0 | 0
2016-02-18 14:00 | 0 | 0 | 0 | 0 | 281401.7011 | 194482.2989 | 475884 | 0 | 306371.5346 | 0 | 0 | 0 | 0 | 0 | 0 | 0 | 0 | 0 | 0 | 0 | 0 | 0 | 0 | 0 | 0 | 0 | 0 | 0 | 0 | 0 | 0
2016-02-18 15:00 | 0 | 0 | 0 | 0 | 194214.368 | 443555.6394 | 468614 | 0 | 475527.5421 | 0 | 0 | 0 | 0 | 0 | 0 | 0 | 0 | 0 | 0 | 0 | 0 | 169156.0075 | 0 | 0 | 0 | 0 | 0 | 0 | 0 | 0 | 0
2016-02-18 16:00 | 0 | 0 | 0 | 0 | 0 | 543458.0306 | 460316 | 0 | 558669.5727 | 0 | 0 | 0 | 0 | 0 | 0 | 0 | 0 | 0 | 0 | 0 | 0 | 83142.0306 | 0 | 0 | 0 | 0 | 0 | 0 | 0 | 0 | 0
2016-02-18 17:00 | 0 | 0 | 0 | 0 | 0 | 574002.5816 | 452277 | 0 | 680395.1543 | 0 | 0 | 0 | 0 | 0 | 0 | 0 | 0 | 0 | 0 | 0 | 0 | 121725.5816 | 0 | 0 | 0 | 0 | 0 | 0 | 0 | 0 | 0
2016-02-18 18:00 | 0 | 0 | 0 | 0 | 0 | 563610.9429 | 446581 | 0 | 797425.0972 | 0 | 0 | 0 | 0 | 0 | 0 | 0 | 0 | 0 | 0 | 0 | 0 | 117029.9429 | 0 | 0 | 0 | 0 | 0 | 0 | 0 | 0 | 0
2016-02-18 19:00 | 0 | 0 | 0 | 0 | 0 | 561932.1408 | 442689 | 0 | 916668.238 | 0 | 0 | 0 | 0 | 0 | 0 | 0 | 0 | 0 | 0 | 0 | 0 | 119243.1408 | 0 | 0 | 0 | 0 | 0 | 0 | 0 | 0 | 0
2016-02-18 20:00 | 0 | 0 | 0 | 0 | 0 | 573798.0639 | 440034 | 0 | 1029248.4587 | 21183.8432 | 0 | 0 | 0 | 0 | 0 | 0 | 0 | 0 | 0 | 0 | 0 | 112580.2207 | 0 | 21183.8432 | 0 | 0 | 0 | 0 | 0 | 0 | 0
2016-02-18 21:00 | 0 | 0 | 0 | 0 | 0 | 589608.1643 | 441636 | 0 | 1198404.4662 | 0 | 0 | 0 | 0 | 0 | 0 | 0 | 0 | 0 | 0 | 0 | 0 | 169156.0075 | 0 | -21183.8432 | 0 | 0 | 0 | 0 | 0 | 0 | 0
2016-02-18 22:00 | 0 | 0 | 0 | 0 | 0 | 567190.0608 | 450288 | 0 | 1315306.527 | 0 | 0 | 0 | 0 | 0 | 0 | 0 | 0 | 0 | 0 | 0 | 0 | 116902.0608 | 0 | 0 | 0 | 0 | 0 | 0 | 0 | 0 | 0
2016-02-18 23:00 | 0 | 0 | 0 | 0 | 233952.4185 | 402640.589 | 467437 | 0 | 1484462.5345 | 0 | 0 | 0 | 0 | 0 | 0 | 0 | 0 | 0 | 0 | 0 | 0 | 169156.0075 | 0 | 0 | 0 | 0 | 0 | 0 | 0 | 0 | 0
2016-02-19 | 0 | 0 | 0 | 0 | 403185.3182 | 76924.6818 | 480110 | 0 | 1484462.5345 | 0 | 0 | 0 | 0 | 0 | 0 | 0 | 0 | 0 | 0 | 0 | 0 | 0 | 0 | 0 | 0 | 0 | 0 | 0 | 0 | 0 | 0
2016-02-19 01:00 | 0 | 0 | 0 | 0 | 482082.7215 | 23.2785 | 482106 | 0 | 1484462.5345 | 0 | 0 | 0 | 0 | 0 | 0 | 0 | 0 | 0 | 0 | 0 | 0 | 0 | 0 | 0 | 0 | 0 | 0 | 0 | 0 | 0 | 0
2016-02-19 02:00 | 0 | 0 | 0 | 0 | 169775.657 | 0 | 474395 | 0 | 1179843.1915 | 0 | 0 | 0 | 0 | 0 | 0 | 0 | 0 | 0 | 0 | 0 | 0 | 0 | 304619.343 | 0 | 0 | 0 | 0 | 0 | 0 | 0 | 0
2016-02-19 03:00 | 0 | 0 | 0 | 0 | 457282 | 0 | 457282 | 0 | 1179843.1915 | 0 | 0 | 0 | 0 | 0 | 0 | 0 | 0 | 0 | 0 | 0 | 0 | 0 | 0 | 0 | 0 | 0 | 0 | 0 | 0 | 0 | 0
2016-02-19 04:00 | 0 | 0 | 0 | 0 | 434122 | 0 | 434122 | 0 | 1179843.1915 | 0 | 0 | 0 | 0 | 0 | 0 | 0 | 0 | 0 | 0 | 0 | 0 | 0 | 0 | 0 | 0 | 0 | 0 | 0 | 0 | 0 | 0
2016-02-19 05:00 | 0 | 0 | 0 | 0 | 414536 | 0 | 414536 | 0 | 1179843.1915 | 0 | 0 | 0 | 0 | 0 | 0 | 0 | 0 | 0 | 0 | 0 | 0 | 0 | 0 | 0 | 0 | 0 | 0 | 0 | 0 | 0 | 0
2016-02-19 06:00 | 0 | 0 | 0 | 0 | 97408.657 | 0 | 402028 | 0 | 875223.8485 | 0 | 0 | 0 | 0 | 0 | 0 | 0 | 0 | 0 | 0 | 0 | 0 | 0 | 304619.343 | 0 | 0 | 0 | 0 | 0 | 0 | 0 | 0
2016-02-19 07:00 | 0 | 0 | 0 | 0 | 393397 | 0 | 393397 | 0 | 875223.8485 | 0 | 0 | 0 | 0 | 0 | 0 | 0 | 0 | 0 | 0 | 0 | 0 | 0 | 0 | 0 | 0 | 0 | 0 | 0 | 0 | 0 | 0
2016-02-19 08:00 | 0 | 0 | 0 | 0 | 389054 | 0 | 389054 | 0 | 875223.8485 | 0 | 0 | 0 | 0 | 0 | 0 | 0 | 0 | 0 | 0 | 0 | 0 | 0 | 0 | 0 | 0 | 0 | 0 | 0 | 0 | 0 | 0
2016-02-19 09:00 | 0 | 0 | 0 | 0 | 391710 | 0 | 391710 | 0 | 875223.8485 | 0 | 0 | 0 | 0 | 0 | 0 | 0 | 0 | 0 | 0 | 0 | 0 | 0 | 0 | 0 | 0 | 0 | 0 | 0 | 0 | 0 | 0
2016-02-19 10:00 | 0 | 0 | 0 | 0 | 100800.657 | 0 | 405420 | 0 | 570604.5054 | 0 | 0 | 0 | 0 | 0 | 0 | 0 | 0 | 0 | 0 | 0 | 0 | 0 | 304619.343 | 0 | 0 | 0 | 0 | 0 | 0 | 0 | 0
2016-02-19 11:00 | 0 | 0 | 0 | 0 | 435170 | 0 | 435170 | 0 | 570604.5054 | 0 | 0 | 0 | 0 | 0 | 0 | 0 | 0 | 0 | 0 | 0 | 0 | 0 | 0 | 0 | 0 | 0 | 0 | 0 | 0 | 0 | 0
2016-02-19 12:00 | 0 | 0 | 0 | 0 | 460531 | 0 | 460531 | 0 | 570604.5054 | 0 | 0 | 0 | 0 | 0 | 0 | 0 | 0 | 0 | 0 | 0 | 0 | 0 | 0 | 0 | 0 | 0 | 0 | 0 | 0 | 0 | 0
2016-02-19 13:00 | 0 | 0 | 0 | 0 | 462190.6362 | 1776.3638 | 463967 | 0 | 570604.5054 | 0 | 0 | 0 | 0 | 0 | 0 | 0 | 0 | 0 | 0 | 0 | 0 | 0 | 0 | 0 | 0 | 0 | 0 | 0 | 0 | 0 | 0
2016-02-19 14:00 | 0 | 0 | 0 | 0 | 287952.0607 | 172878.9393 | 460831 | 0 | 570604.5054 | 0 | 0 | 0 | 0 | 0 | 0 | 0 | 0 | 0 | 0 | 0 | 0 | 0 | 0 | 0 | 0 | 0 | 0 | 0 | 0 | 0 | 0
2016-02-19 15:00 | 0 | 0 | 0 | 0 | 131975.1287 | 494580.8787 | 457400 | 0 | 739760.5129 | 0 | 0 | 0 | 0 | 0 | 0 | 0 | 0 | 0 | 0 | 0 | 0 | 169156.0075 | 0 | 0 | 0 | 0 | 0 | 0 | 0 | 0 | 0
2016-02-19 16:00 | 0 | 0 | 0 | 0 | 0 | 583622.0275 | 450971 | 0 | 872411.5404 | 0 | 0 | 0 | 0 | 0 | 0 | 0 | 0 | 0 | 0 | 0 | 0 | 132651.0275 | 0 | 0 | 0 | 0 | 0 | 0 | 0 | 0 | 0
2016-02-19 17:00 | 0 | 0 | 0 | 0 | 0 | 588109.1854 | 444834 | 0 | 1015686.7257 | 0 | 0 | 0 | 0 | 0 | 0 | 0 | 0 | 0 | 0 | 0 | 0 | 143275.1854 | 0 | 0 | 0 | 0 | 0 | 0 | 0 | 0 | 0
2016-02-19 18:00 | 0 | 0 | 0 | 0 | 0 | 565041.8253 | 439677 | 0 | 1141051.551 | 0 | 0 | 0 | 0 | 0 | 0 | 0 | 0 | 0 | 0 | 0 | 0 | 125364.8253 | 0 | 0 | 0 | 0 | 0 | 0 | 0 | 0 | 0
2016-02-19 19:00 | 0 | 0 | 0 | 0 | 0 | 547598.9038 | 436715 | 0 | 1251935.4548 | 0 | 0 | 0 | 0 | 0 | 0 | 0 | 0 | 0 | 0 | 0 | 0 | 110883.9038 | 0 | 0 | 0 | 0 | 0 | 0 | 0 | 0 | 0
2016-02-19 20:00 | 0 | 0 | 0 | 0 | 0 | 546143.752 | 434312 | 0 | 1363767.2068 | 0 | 0 | 0 | 0 | 0 | 0 | 0 | 0 | 0 | 0 | 0 | 0 | 111831.752 | 0 | 0 | 0 | 0 | 0 | 0 | 0 | 0 | 0
2016-02-19 21:00 | 0 | 0 | 0 | 0 | 0 | 538249.8327 | 433831 | 0 | 1468186.0395 | 0 | 0 | 0 | 0 | 0 | 0 | 0 | 0 | 0 | 0 | 0 | 0 | 104418.8327 | 0 | 0 | 0 | 0 | 0 | 0 | 0 | 0 | 0
2016-02-19 22:00 | 0 | 0 | 0 | 0 | 0 | 504367.1541 | 438853 | 0 | 1472649.8952 | 61050.2984 | 0 | 0 | 0 | 0 | 0 | 0 | 0 | 0 | 0 | 0 | 0 | 4463.8557 | 0 | 61050.2984 | 0 | 0 | 0 | 0 | 0 | 0 | 0
2016-02-19 23:00 | 0 | 0 | 0 | 0 | 188607.4856 | 367823.2235 | 448325 | 0 | 1641805.9027 | 0 | 0 | 0 | 0 | 0 | 0 | 0 | 0 | 0 | 0 | 0 | 0 | 169156.0075 | 0 | -61050.2984 | 0 | 0 | 0 | 0 | 0 | 0 | 0
2016-02-20 | 0 | 0 | 0 | 0 | 80084.5542 | 68999.1028 | 453703 | 0 | 1337186.5597 | 0 | 0 | 0 | 0 | 0 | 0 | 0 | 0 | 0 | 0 | 0 | 0 | 0 | 304619.343 | 0 | 0 | 0 | 0 | 0 | 0 | 0 | 0
2016-02-20 01:00 | 0 | 0 | 0 | 0 | 450817.2179 | 19.7821 | 450837 | 0 | 1337186.5597 | 0 | 0 | 0 | 0 | 0 | 0 | 0 | 0 | 0 | 0 | 0 | 0 | 0 | 0 | 0 | 0 | 0 | 0 | 0 | 0 | 0 | 0
2016-02-20 02:00 | 0 | 0 | 0 | 0 | 442242 | 0 | 442242 | 0 | 1337186.5597 | 0 | 0 | 0 | 0 | 0 | 0 | 0 | 0 | 0 | 0 | 0 | 0 | 0 | 0 | 0 | 0 | 0 | 0 | 0 | 0 | 0 | 0
2016-02-20 03:00 | 0 | 0 | 0 | 0 | 427846 | 0 | 427846 | 0 | 1337186.5597 | 0 | 0 | 0 | 0 | 0 | 0 | 0 | 0 | 0 | 0 | 0 | 0 | 0 | 0 | 0 | 0 | 0 | 0 | 0 | 0 | 0 | 0
2016-02-20 04:00 | 0 | 0 | 0 | 0 | 408070 | 0 | 408070 | 0 | 1337186.5597 | 0 | 0 | 0 | 0 | 0 | 0 | 0 | 0 | 0 | 0 | 0 | 0 | 0 | 0 | 0 | 0 | 0 | 0 | 0 | 0 | 0 | 0
2016-02-20 05:00 | 0 | 0 | 0 | 0 | 388577 | 0 | 388577 | 0 | 1337186.5597 | 0 | 0 | 0 | 0 | 0 | 0 | 0 | 0 | 0 | 0 | 0 | 0 | 0 | 0 | 0 | 0 | 0 | 0 | 0 | 0 | 0 | 0
2016-02-20 06:00 | 0 | 0 | 0 | 0 | 68952.657 | 0 | 373572 | 0 | 1032567.2166 | 0 | 0 | 0 | 0 | 0 | 0 | 0 | 0 | 0 | 0 | 0 | 0 | 0 | 304619.343 | 0 | 0 | 0 | 0 | 0 | 0 | 0 | 0
2016-02-20 07:00 | 0 | 0 | 0 | 0 | 362627 | 0 | 362627 | 0 | 1032567.2166 | 0 | 0 | 0 | 0 | 0 | 0 | 0 | 0 | 0 | 0 | 0 | 0 | 0 | 0 | 0 | 0 | 0 | 0 | 0 | 0 | 0 | 0
2016-02-20 08:00 | 0 | 0 | 0 | 0 | 356552 | 0 | 356552 | 0 | 1032567.2166 | 0 | 0 | 0 | 0 | 0 | 0 | 0 | 0 | 0 | 0 | 0 | 0 | 0 | 0 | 0 | 0 | 0 | 0 | 0 | 0 | 0 | 0
2016-02-20 09:00 | 0 | 0 | 0 | 0 | 354018 | 0 | 354018 | 0 | 1032567.2166 | 0 | 0 | 0 | 0 | 0 | 0 | 0 | 0 | 0 | 0 | 0 | 0 | 0 | 0 | 0 | 0 | 0 | 0 | 0 | 0 | 0 | 0
2016-02-20 10:00 | 0 | 0 | 0 | 0 | 51731.657 | 0 | 356351 | 0 | 727947.8736 | 0 | 0 | 0 | 0 | 0 | 0 | 0 | 0 | 0 | 0 | 0 | 0 | 0 | 304619.343 | 0 | 0 | 0 | 0 | 0 | 0 | 0 | 0
2016-02-20 11:00 | 0 | 0 | 0 | 0 | 365919 | 0 | 365919 | 0 | 727947.8736 | 0 | 0 | 0 | 0 | 0 | 0 | 0 | 0 | 0 | 0 | 0 | 0 | 0 | 0 | 0 | 0 | 0 | 0 | 0 | 0 | 0 | 0
2016-02-20 12:00 | 0 | 0 | 0 | 0 | 73105.657 | 0 | 377725 | 0 | 423328.5306 | 0 | 0 | 0 | 0 | 0 | 0 | 0 | 0 | 0 | 0 | 0 | 0 | 0 | 304619.343 | 0 | 0 | 0 | 0 | 0 | 0 | 0 | 0
2016-02-20 13:00 | 0 | 0 | 0 | 0 | 388484.0188 | 1476.9812 | 389961 | 0 | 423328.5306 | 0 | 0 | 0 | 0 | 0 | 0 | 0 | 0 | 0 | 0 | 0 | 0 | 0 | 0 | 0 | 0 | 0 | 0 | 0 | 0 | 0 | 0
2016-02-20 14:00 | 0 | 0 | 0 | 0 | 200869.3468 | 199084.6532 | 399954 | 0 | 423328.5306 | 0 | 0 | 0 | 0 | 0 | 0 | 0 | 0 | 0 | 0 | 0 | 0 | 0 | 0 | 0 | 0 | 0 | 0 | 0 | 0 | 0 | 0
2016-02-20 15:00 | 0 | 0 | 0 | 0 | 0 | 562437.5612 | 403739 | 0 | 582027.0918 | 0 | 0 | 0 | 0 | 0 | 0 | 0 | 0 | 0 | 0 | 0 | 0 | 158698.5612 | 0 | 0 | 0 | 0 | 0 | 0 | 0 | 0 | 0
2016-02-20 16:00 | 0 | 0 | 0 | 0 | 0 | 571772.0075 | 402616 | 0 | 751183.0992 | 0 | 0 | 0 | 0 | 0 | 0 | 0 | 0 | 0 | 0 | 0 | 0 | 169156.0075 | 0 | 0 | 0 | 0 | 0 | 0 | 0 | 0 | 0
2016-02-20 17:00 | 0 | 0 | 0 | 0 | 0 | 568202.0075 | 399046 | 0 | 920339.1067 | 0 | 0 | 0 | 0 | 0 | 0 | 0 | 0 | 0 | 0 | 0 | 0 | 169156.0075 | 0 | 0 | 0 | 0 | 0 | 0 | 0 | 0 | 0
2016-02-20 18:00 | 0 | 0 | 0 | 0 | 0 | 563460.0075 | 394304 | 0 | 1089495.1142 | 0 | 0 | 0 | 0 | 0 | 0 | 0 | 0 | 0 | 0 | 0 | 0 | 169156.0075 | 0 | 0 | 0 | 0 | 0 | 0 | 0 | 0 | 0
2016-02-20 19:00 | 0 | 0 | 0 | 0 | 0 | 558336.0075 | 389180 | 0 | 1258651.1217 | 0 | 0 | 0 | 0 | 0 | 0 | 0 | 0 | 0 | 0 | 0 | 0 | 169156.0075 | 0 | 0 | 0 | 0 | 0 | 0 | 0 | 0 | 0
2016-02-20 20:00 | 0 | 0 | 0 | 0 | 0 | 554429.0075 | 385273 | 0 | 1427807.1291 | 0 | 0 | 0 | 0 | 0 | 0 | 0 | 0 | 0 | 0 | 0 | 0 | 169156.0075 | 0 | 0 | 0 | 0 | 0 | 0 | 0 | 0 | 0
2016-02-20 21:00 | 0 | 0 | 0 | 0 | 0 | 589637.3594 | 384806 | 0 | 1596963.1366 | 35675.352 | 0 | 0 | 0 | 0 | 0 | 0 | 0 | 0 | 0 | 0 | 0 | 169156.0075 | 0 | 35675.352 | 0 | 0 | 0 | 0 | 0 | 0 | 0
2016-02-20 22:00 | 0 | 0 | 0 | 0 | 0 | 584171.9539 | 389641 | 0 | 1766119.1441 | 61050.2984 | 0 | 0 | 0 | 0 | 0 | 0 | 0 | 0 | 0 | 0 | 0 | 169156.0075 | 0 | 25374.9465 | 0 | 0 | 0 | 0 | 0 | 0 | 0
2016-02-20 23:00 | 0 | 0 | 0 | 0 | 0 | 401931.3796 | 402422 | 0 | 1826678.8221 | 0 | 0 | 0 | 0 | 0 | 0 | 0 | 0 | 0 | 0 | 0 | 0 | 60559.678 | 0 | -61050.2984 | 0 | 0 | 0 | 0 | 0 | 0 | 0
2016-02-21 | 0 | 0 | 0 | 0 | 334423.9954 | 76287.0046 | 410711 | 0 | 1826678.8221 | 0 | 0 | 0 | 0 | 0 | 0 | 0 | 0 | 0 | 0 | 0 | 0 | 0 | 0 | 0 | 0 | 0 | 0 | 0 | 0 | 0 | 0
2016-02-21 01:00 | 0 | 0 | 0 | 0 | 410120.7215 | 23.2785 | 410144 | 0 | 1826678.8221 | 0 | 0 | 0 | 0 | 0 | 0 | 0 | 0 | 0 | 0 | 0 | 0 | 0 | 0 | 0 | 0 | 0 | 0 | 0 | 0 | 0 | 0
2016-02-21 02:00 | 0 | 0 | 0 | 0 | 100218.657 | 0 | 404838 | 0 | 1522059.4791 | 0 | 0 | 0 | 0 | 0 | 0 | 0 | 0 | 0 | 0 | 0 | 0 | 0 | 304619.343 | 0 | 0 | 0 | 0 | 0 | 0 | 0 | 0
2016-02-21 03:00 | 0 | 0 | 0 | 0 | 393889 | 0 | 393889 | 0 | 1522059.4791 | 0 | 0 | 0 | 0 | 0 | 0 | 0 | 0 | 0 | 0 | 0 | 0 | 0 | 0 | 0 | 0 | 0 | 0 | 0 | 0 | 0 | 0
2016-02-21 04:00 | 0 | 0 | 0 | 0 | 73760.657 | 0 | 378380 | 0 | 1217440.136 | 0 | 0 | 0 | 0 | 0 | 0 | 0 | 0 | 0 | 0 | 0 | 0 | 0 | 304619.343 | 0 | 0 | 0 | 0 | 0 | 0 | 0 | 0
2016-02-21 05:00 | 0 | 0 | 0 | 0 | 362368 | 0 | 362368 | 0 | 1217440.136 | 0 | 0 | 0 | 0 | 0 | 0 | 0 | 0 | 0 | 0 | 0 | 0 | 0 | 0 | 0 | 0 | 0 | 0 | 0 | 0 | 0 | 0
2016-02-21 06:00 | 0 | 0 | 0 | 0 | 349945 | 0 | 349945 | 0 | 1217440.136 | 0 | 0 | 0 | 0 | 0 | 0 | 0 | 0 | 0 | 0 | 0 | 0 | 0 | 0 | 0 | 0 | 0 | 0 | 0 | 0 | 0 | 0
2016-02-21 07:00 | 0 | 0 | 0 | 0 | 340082 | 0 | 340082 | 0 | 1217440.136 | 0 | 0 | 0 | 0 | 0 | 0 | 0 | 0 | 0 | 0 | 0 | 0 | 0 | 0 | 0 | 0 | 0 | 0 | 0 | 0 | 0 | 0
2016-02-21 08:00 | 0 | 0 | 0 | 0 | 30337.657 | 0 | 334957 | 0 | 912820.793 | 0 | 0 | 0 | 0 | 0 | 0 | 0 | 0 | 0 | 0 | 0 | 0 | 0 | 304619.343 | 0 | 0 | 0 | 0 | 0 | 0 | 0 | 0
2016-02-21 09:00 | 0 | 0 | 0 | 0 | 332892 | 0 | 332892 | 0 | 912820.793 | 0 | 0 | 0 | 0 | 0 | 0 | 0 | 0 | 0 | 0 | 0 | 0 | 0 | 0 | 0 | 0 | 0 | 0 | 0 | 0 | 0 | 0
2016-02-21 10:00 | 0 | 0 | 0 | 0 | 30232.657 | 0 | 334852 | 0 | 608201.45 | 0 | 0 | 0 | 0 | 0 | 0 | 0 | 0 | 0 | 0 | 0 | 0 | 0 | 304619.343 | 0 | 0 | 0 | 0 | 0 | 0 | 0 | 0
2016-02-21 11:00 | 0 | 0 | 0 | 0 | 341609 | 0 | 341609 | 0 | 608201.45 | 0 | 0 | 0 | 0 | 0 | 0 | 0 | 0 | 0 | 0 | 0 | 0 | 0 | 0 | 0 | 0 | 0 | 0 | 0 | 0 | 0 | 0
2016-02-21 12:00 | 0 | 0 | 0 | 0 | 351690 | 0 | 351690 | 0 | 608201.45 | 0 | 0 | 0 | 0 | 0 | 0 | 0 | 0 | 0 | 0 | 0 | 0 | 0 | 0 | 0 | 0 | 0 | 0 | 0 | 0 | 0 | 0
2016-02-21 13:00 | 0 | 0 | 0 | 0 | 362971.8226 | 611.1774 | 363583 | 0 | 608201.45 | 0 | 0 | 0 | 0 | 0 | 0 | 0 | 0 | 0 | 0 | 0 | 0 | 0 | 0 | 0 | 0 | 0 | 0 | 0 | 0 | 0 | 0
2016-02-21 14:00 | 0 | 0 | 0 | 0 | 218169.5942 | 158562.4058 | 376732 | 0 | 608201.45 | 0 | 0 | 0 | 0 | 0 | 0 | 0 | 0 | 0 | 0 | 0 | 0 | 0 | 0 | 0 | 0 | 0 | 0 | 0 | 0 | 0 | 0
2016-02-21 15:00 | 0 | 0 | 0 | 0 | 0 | 508854.785 | 383921 | 0 | 733135.235 | 0 | 0 | 0 | 0 | 0 | 0 | 0 | 0 | 0 | 0 | 0 | 0 | 124933.785 | 0 | 0 | 0 | 0 | 0 | 0 | 0 | 0 | 0
2016-02-21 16:00 | 0 | 0 | 0 | 0 | 0 | 556790.0075 | 387634 | 0 | 902291.2424 | 0 | 0 | 0 | 0 | 0 | 0 | 0 | 0 | 0 | 0 | 0 | 0 | 169156.0075 | 0 | 0 | 0 | 0 | 0 | 0 | 0 | 0 | 0
2016-02-21 17:00 | 0 | 0 | 0 | 0 | 0 | 558591.0075 | 389435 | 0 | 1071447.2499 | 0 | 0 | 0 | 0 | 0 | 0 | 0 | 0 | 0 | 0 | 0 | 0 | 169156.0075 | 0 | 0 | 0 | 0 | 0 | 0 | 0 | 0 | 0
2016-02-21 18:00 | 0 | 0 | 0 | 0 | 0 | 557776.0075 | 388620 | 0 | 1240603.2574 | 0 | 0 | 0 | 0 | 0 | 0 | 0 | 0 | 0 | 0 | 0 | 0 | 169156.0075 | 0 | 0 | 0 | 0 | 0 | 0 | 0 | 0 | 0
2016-02-21 19:00 | 0 | 0 | 0 | 0 | 0 | 555903.0075 | 386747 | 0 | 1409759.2649 | 0 | 0 | 0 | 0 | 0 | 0 | 0 | 0 | 0 | 0 | 0 | 0 | 169156.0075 | 0 | 0 | 0 | 0 | 0 | 0 | 0 | 0 | 0
2016-02-21 20:00 | 0 | 0 | 0 | 0 | 0 | 555584.0075 | 386428 | 0 | 1578915.2723 | 0 | 0 | 0 | 0 | 0 | 0 | 0 | 0 | 0 | 0 | 0 | 0 | 169156.0075 | 0 | 0 | 0 | 0 | 0 | 0 | 0 | 0 | 0
2016-02-21 21:00 | 0 | 0 | 0 | 0 | 0 | 591738.5289 | 389231 | 0 | 1748071.2798 | 33351.5214 | 0 | 0 | 0 | 0 | 0 | 0 | 0 | 0 | 0 | 0 | 0 | 169156.0075 | 0 | 33351.5214 | 0 | 0 | 0 | 0 | 0 | 0 | 0
2016-02-21 22:00 | 0 | 0 | 0 | 0 | 0 | 594691.7845 | 397837 | 0 | 1917227.2873 | 61050.2984 | 0 | 0 | 0 | 0 | 0 | 0 | 0 | 0 | 0 | 0 | 0 | 169156.0075 | 0 | 27698.777 | 0 | 0 | 0 | 0 | 0 | 0 | 0
2016-02-21 23:00 | 0 | 0 | 0 | 0 | 0 | 439649.0684 | 412587 | 0 | 2005339.6541 | 0 | 0 | 0 | 0 | 0 | 0 | 0 | 0 | 0 | 0 | 0 | 0 | 88112.3669 | 0 | -61050.2984 | 0 | 0 | 0 | 0 | 0 | 0 | 0
2016-02-22 | 0 | 0 | 0 | 0 | 23394.7209 | 96619.936 | 424634 | 0 | 1700720.3111 | 0 | 0 | 0 | 0 | 0 | 0 | 0 | 0 | 0 | 0 | 0 | 0 | 0 | 304619.343 | 0 | 0 | 0 | 0 | 0 | 0 | 0 | 0
2016-02-22 01:00 | 0 | 0 | 0 | 0 | 425010.1355 | 41.8645 | 425052 | 0 | 1700720.3111 | 0 | 0 | 0 | 0 | 0 | 0 | 0 | 0 | 0 | 0 | 0 | 0 | 0 | 0 | 0 | 0 | 0 | 0 | 0 | 0 | 0 | 0
2016-02-22 02:00 | 0 | 0 | 0 | 0 | 113257.657 | 0 | 417877 | 0 | 1396100.9681 | 0 | 0 | 0 | 0 | 0 | 0 | 0 | 0 | 0 | 0 | 0 | 0 | 0 | 304619.343 | 0 | 0 | 0 | 0 | 0 | 0 | 0 | 0
2016-02-22 03:00 | 0 | 0 | 0 | 0 | 403748 | 0 | 403748 | 0 | 1396100.9681 | 0 | 0 | 0 | 0 | 0 | 0 | 0 | 0 | 0 | 0 | 0 | 0 | 0 | 0 | 0 | 0 | 0 | 0 | 0 | 0 | 0 | 0
2016-02-22 04:00 | 0 | 0 | 0 | 0 | 384325 | 0 | 384325 | 0 | 1396100.9681 | 0 | 0 | 0 | 0 | 0 | 0 | 0 | 0 | 0 | 0 | 0 | 0 | 0 | 0 | 0 | 0 | 0 | 0 | 0 | 0 | 0 | 0
2016-02-22 05:00 | 0 | 0 | 0 | 0 | 366010 | 0 | 366010 | 0 | 1396100.9681 | 0 | 0 | 0 | 0 | 0 | 0 | 0 | 0 | 0 | 0 | 0 | 0 | 0 | 0 | 0 | 0 | 0 | 0 | 0 | 0 | 0 | 0
2016-02-22 06:00 | 0 | 0 | 0 | 0 | 48519.657 | 0 | 353139 | 0 | 1091481.6251 | 0 | 0 | 0 | 0 | 0 | 0 | 0 | 0 | 0 | 0 | 0 | 0 | 0 | 304619.343 | 0 | 0 | 0 | 0 | 0 | 0 | 0 | 0
2016-02-22 07:00 | 0 | 0 | 0 | 0 | 344882 | 0 | 344882 | 0 | 1091481.6251 | 0 | 0 | 0 | 0 | 0 | 0 | 0 | 0 | 0 | 0 | 0 | 0 | 0 | 0 | 0 | 0 | 0 | 0 | 0 | 0 | 0 | 0
2016-02-22 08:00 | 0 | 0 | 0 | 0 | 341726 | 0 | 341726 | 0 | 1091481.6251 | 0 | 0 | 0 | 0 | 0 | 0 | 0 | 0 | 0 | 0 | 0 | 0 | 0 | 0 | 0 | 0 | 0 | 0 | 0 | 0 | 0 | 0
2016-02-22 09:00 | 0 | 0 | 0 | 0 | 345837 | 0 | 345837 | 0 | 1091481.6251 | 0 | 0 | 0 | 0 | 0 | 0 | 0 | 0 | 0 | 0 | 0 | 0 | 0 | 0 | 0 | 0 | 0 | 0 | 0 | 0 | 0 | 0
2016-02-22 10:00 | 0 | 0 | 0 | 0 | 56375.657 | 0 | 360995 | 0 | 786862.2821 | 0 | 0 | 0 | 0 | 0 | 0 | 0 | 0 | 0 | 0 | 0 | 0 | 0 | 304619.343 | 0 | 0 | 0 | 0 | 0 | 0 | 0 | 0
2016-02-22 11:00 | 0 | 0 | 0 | 0 | 392795 | 0 | 392795 | 0 | 786862.2821 | 0 | 0 | 0 | 0 | 0 | 0 | 0 | 0 | 0 | 0 | 0 | 0 | 0 | 0 | 0 | 0 | 0 | 0 | 0 | 0 | 0 | 0
2016-02-22 12:00 | 0 | 0 | 0 | 0 | 392481.4179 | 0 | 421725 | 0 | 757618.7 | 0 | 0 | 0 | 0 | 0 | 0 | 0 | 0 | 0 | 0 | 0 | 0 | 0 | 29243.5821 | 0 | 0 | 0 | 0 | 0 | 0 | 0 | 0
2016-02-22 13:00 | 0 | 0 | 0 | 0 | 335227.9863 | 2681.7383 | 434072 | 0 | 600406.1262 | 61050.2984 | 0 | 0 | 0 | 0 | 0 | 0 | 0 | 0 | 0 | 0 | 0 | 0 | 157212.5738 | 61050.2984 | 0 | 0 | 0 | 0 | 0 | 0 | 0
2016-02-22 14:00 | 0 | 0 | 0 | 0 | 194122.5851 | 184234.1165 | 439407 | 0 | 600406.1262 | 0 | 0 | 0 | 0 | 0 | 0 | 0 | 0 | 0 | 0 | 0 | 0 | 0 | 0 | -61050.2984 | 0 | 0 | 0 | 0 | 0 | 0 | 0
2016-02-22 15:00 | 0 | 0 | 0 | 0 | 0 | 497347.5007 | 442540 | 0 | 655213.6269 | 0 | 0 | 0 | 0 | 0 | 0 | 0 | 0 | 0 | 0 | 0 | 0 | 54807.5007 | 0 | 0 | 0 | 0 | 0 | 0 | 0 | 0 | 0
2016-02-22 16:00 | 0 | 0 | 0 | 0 | 0 | 588851.1282 | 441350 | 0 | 802714.7551 | 0 | 0 | 0 | 0 | 0 | 0 | 0 | 0 | 0 | 0 | 0 | 0 | 147501.1282 | 0 | 0 | 0 | 0 | 0 | 0 | 0 | 0 | 0
2016-02-22 17:00 | 0 | 0 | 0 | 0 | 0 | 592166.7483 | 438115 | 0 | 956766.5034 | 0 | 0 | 0 | 0 | 0 | 0 | 0 | 0 | 0 | 0 | 0 | 0 | 154051.7483 | 0 | 0 | 0 | 0 | 0 | 0 | 0 | 0 | 0
2016-02-22 18:00 | 0 | 0 | 0 | 0 | 0 | 576333.3179 | 435252 | 0 | 1097847.8212 | 0 | 0 | 0 | 0 | 0 | 0 | 0 | 0 | 0 | 0 | 0 | 0 | 141081.3179 | 0 | 0 | 0 | 0 | 0 | 0 | 0 | 0 | 0
2016-02-22 19:00 | 0 | 0 | 0 | 0 | 0 | 559625.9077 | 432459 | 0 | 1225014.7289 | 0 | 0 | 0 | 0 | 0 | 0 | 0 | 0 | 0 | 0 | 0 | 0 | 127166.9077 | 0 | 0 | 0 | 0 | 0 | 0 | 0 | 0 | 0
2016-02-22 20:00 | 0 | 0 | 0 | 0 | 0 | 552782.2637 | 429886 | 0 | 1347910.9926 | 0 | 0 | 0 | 0 | 0 | 0 | 0 | 0 | 0 | 0 | 0 | 0 | 122896.2637 | 0 | 0 | 0 | 0 | 0 | 0 | 0 | 0 | 0
2016-02-22 21:00 | 0 | 0 | 0 | 0 | 0 | 537330.0927 | 431668 | 0 | 1453573.0853 | 0 | 0 | 0 | 0 | 0 | 0 | 0 | 0 | 0 | 0 | 0 | 0 | 105662.0927 | 0 | 0 | 0 | 0 | 0 | 0 | 0 | 0 | 0
2016-02-22 22:00 | 0 | 0 | 0 | 0 | 0 | 496732.0494 | 438908 | 0 | 1511397.1348 | 0 | 0 | 0 | 0 | 0 | 0 | 0 | 0 | 0 | 0 | 0 | 0 | 57824.0494 | 0 | 0 | 0 | 0 | 0 | 0 | 0 | 0 | 0
2016-02-22 23:00 | 0 | 0 | 0 | 0 | 83774.1556 | 371350.8444 | 455125 | 0 | 1511397.1348 | 0 | 0 | 0 | 0 | 0 | 0 | 0 | 0 | 0 | 0 | 0 | 0 | 0 | 0 | 0 | 0 | 0 | 0 | 0 | 0 | 0 | 0
2016-02-23 | 0 | 0 | 0 | 0 | 229785.9495 | 101075.7149 | 466325 | 0 | 1375933.7992 | 0 | 0 | 0 | 0 | 0 | 0 | 0 | 0 | 0 | 0 | 0 | 0 | 169156.0075 | 304619.343 | 0 | 0 | 0 | 0 | 0 | 0 | 0 | 0
2016-02-23 01:00 | 0 | 0 | 0 | 0 | 160644.6593 | 52.9977 | 465317 | 0 | 1071314.4562 | 0 | 0 | 0 | 0 | 0 | 0 | 0 | 0 | 0 | 0 | 0 | 0 | 0 | 304619.343 | 0 | 0 | 0 | 0 | 0 | 0 | 0 | 0
2016-02-23 02:00 | 0 | 0 | 0 | 0 | 455231 | 0 | 455231 | 0 | 1071314.4562 | 0 | 0 | 0 | 0 | 0 | 0 | 0 | 0 | 0 | 0 | 0 | 0 | 0 | 0 | 0 | 0 | 0 | 0 | 0 | 0 | 0 | 0
2016-02-23 03:00 | 0 | 0 | 0 | 0 | 436595 | 0 | 436595 | 0 | 1071314.4562 | 0 | 0 | 0 | 0 | 0 | 0 | 0 | 0 | 0 | 0 | 0 | 0 | 0 | 0 | 0 | 0 | 0 | 0 | 0 | 0 | 0 | 0
2016-02-23 04:00 | 0 | 0 | 0 | 0 | 412301 | 0 | 412301 | 0 | 1071314.4562 | 0 | 0 | 0 | 0 | 0 | 0 | 0 | 0 | 0 | 0 | 0 | 0 | 0 | 0 | 0 | 0 | 0 | 0 | 0 | 0 | 0 | 0
2016-02-23 05:00 | 0 | 0 | 0 | 0 | 86669.657 | 0 | 391289 | 0 | 766695.1132 | 0 | 0 | 0 | 0 | 0 | 0 | 0 | 0 | 0 | 0 | 0 | 0 | 0 | 304619.343 | 0 | 0 | 0 | 0 | 0 | 0 | 0 | 0
2016-02-23 06:00 | 0 | 0 | 0 | 0 | 376473 | 0 | 376473 | 0 | 766695.1132 | 0 | 0 | 0 | 0 | 0 | 0 | 0 | 0 | 0 | 0 | 0 | 0 | 0 | 0 | 0 | 0 | 0 | 0 | 0 | 0 | 0 | 0
2016-02-23 07:00 | 0 | 0 | 0 | 0 | 366921 | 0 | 366921 | 0 | 766695.1132 | 0 | 0 | 0 | 0 | 0 | 0 | 0 | 0 | 0 | 0 | 0 | 0 | 0 | 0 | 0 | 0 | 0 | 0 | 0 | 0 | 0 | 0
2016-02-23 08:00 | 0 | 0 | 0 | 0 | 362150 | 0 | 362150 | 0 | 766695.1132 | 0 | 0 | 0 | 0 | 0 | 0 | 0 | 0 | 0 | 0 | 0 | 0 | 0 | 0 | 0 | 0 | 0 | 0 | 0 | 0 | 0 | 0
2016-02-23 09:00 | 0 | 0 | 0 | 0 | 59616.657 | 0 | 364236 | 0 | 462075.7702 | 0 | 0 | 0 | 0 | 0 | 0 | 0 | 0 | 0 | 0 | 0 | 0 | 0 | 304619.343 | 0 | 0 | 0 | 0 | 0 | 0 | 0 | 0
2016-02-23 10:00 | 0 | 0 | 0 | 0 | 377442 | 0 | 377442 | 0 | 462075.7702 | 0 | 0 | 0 | 0 | 0 | 0 | 0 | 0 | 0 | 0 | 0 | 0 | 0 | 0 | 0 | 0 | 0 | 0 | 0 | 0 | 0 | 0
2016-02-23 11:00 | 0 | 0 | 0 | 0 | 409522 | 0 | 409522 | 0 | 462075.7702 | 0 | 0 | 0 | 0 | 0 | 0 | 0 | 0 | 0 | 0 | 0 | 0 | 0 | 0 | 0 | 0 | 0 | 0 | 0 | 0 | 0 | 0
2016-02-23 12:00 | 0 | 0 | 0 | 0 | 437217 | 0 | 437217 | 0 | 462075.7702 | 0 | 0 | 0 | 0 | 0 | 0 | 0 | 0 | 0 | 0 | 0 | 0 | 0 | 0 | 0 | 0 | 0 | 0 | 0 | 0 | 0 | 0
2016-02-23 13:00 | 0 | 0 | 0 | 0 | 446389.0538 | 2400.9462 | 448790 | 0 | 462075.7702 | 0 | 0 | 0 | 0 | 0 | 0 | 0 | 0 | 0 | 0 | 0 | 0 | 0 | 0 | 0 | 0 | 0 | 0 | 0 | 0 | 0 | 0
2016-02-23 14:00 | 0 | 0 | 0 | 0 | 291592.7763 | 163489.2237 | 455082 | 0 | 462075.7702 | 0 | 0 | 0 | 0 | 0 | 0 | 0 | 0 | 0 | 0 | 0 | 0 | 0 | 0 | 0 | 0 | 0 | 0 | 0 | 0 | 0 | 0
2016-02-23 15:00 | 0 | 0 | 0 | 0 | 125352.4572 | 502947.5503 | 459144 | 0 | 631231.7776 | 0 | 0 | 0 | 0 | 0 | 0 | 0 | 0 | 0 | 0 | 0 | 0 | 169156.0075 | 0 | 0 | 0 | 0 | 0 | 0 | 0 | 0 | 0
2016-02-23 16:00 | 0 | 0 | 0 | 0 | 0 | 585452.0745 | 458114 | 0 | 758569.8521 | 0 | 0 | 0 | 0 | 0 | 0 | 0 | 0 | 0 | 0 | 0 | 0 | 127338.0745 | 0 | 0 | 0 | 0 | 0 | 0 | 0 | 0 | 0
2016-02-23 17:00 | 0 | 0 | 0 | 0 | 0 | 602957.9528 | 455547 | 0 | 905980.8049 | 0 | 0 | 0 | 0 | 0 | 0 | 0 | 0 | 0 | 0 | 0 | 0 | 147410.9528 | 0 | 0 | 0 | 0 | 0 | 0 | 0 | 0 | 0
2016-02-23 18:00 | 0 | 0 | 0 | 0 | 0 | 598534.2853 | 453357 | 0 | 1020101.7234 | 31056.3669 | 0 | 0 | 0 | 0 | 0 | 0 | 0 | 0 | 0 | 0 | 0 | 114120.9185 | 0 | 31056.3669 | 0 | 0 | 0 | 0 | 0 | 0 | 0
2016-02-23 19:00 | 0 | 0 | 0 | 0 | 0 | 588451.6406 | 450352 | 0 | 1189257.7308 | 0 | 0 | 0 | 0 | 0 | 0 | 0 | 0 | 0 | 0 | 0 | 0 | 169156.0075 | 0 | -31056.3669 | 0 | 0 | 0 | 0 | 0 | 0 | 0
2016-02-23 20:00 | 0 | 0 | 0 | 0 | 0 | 590782.4026 | 448235 | 0 | 1302519.2323 | 29285.9012 | 0 | 0 | 0 | 0 | 0 | 0 | 0 | 0 | 0 | 0 | 0 | 113261.5015 | 0 | 29285.9012 | 0 | 0 | 0 | 0 | 0 | 0 | 0
2016-02-23 21:00 | 0 | 0 | 0 | 0 | 0 | 590070.1063 | 450200 | 0 | 1471675.2398 | 0 | 0 | 0 | 0 | 0 | 0 | 0 | 0 | 0 | 0 | 0 | 0 | 169156.0075 | 0 | -29285.9012 | 0 | 0 | 0 | 0 | 0 | 0 | 0
2016-02-23 22:00 | 0 | 0 | 0 | 0 | 0 | 556303.0805 | 457914 | 0 | 1570064.3203 | 0 | 0 | 0 | 0 | 0 | 0 | 0 | 0 | 0 | 0 | 0 | 0 | 98389.0805 | 0 | 0 | 0 | 0 | 0 | 0 | 0 | 0 | 0
2016-02-23 23:00 | 0 | 0 | 0 | 0 | 73527.5834 | 397462.4166 | 470990 | 0 | 1570064.3203 | 0 | 0 | 0 | 0 | 0 | 0 | 0 | 0 | 0 | 0 | 0 | 0 | 0 | 0 | 0 | 0 | 0 | 0 | 0 | 0 | 0 | 0
2016-02-24 | 0 | 0 | 0 | 0 | 86227.8296 | 89157.8274 | 480005 | 0 | 1265444.9772 | 0 | 0 | 0 | 0 | 0 | 0 | 0 | 0 | 0 | 0 | 0 | 0 | 0 | 304619.343 | 0 | 0 | 0 | 0 | 0 | 0 | 0 | 0
2016-02-24 01:00 | 0 | 0 | 0 | 0 | 477973.7384 | 52.2616 | 478026 | 0 | 1265444.9772 | 0 | 0 | 0 | 0 | 0 | 0 | 0 | 0 | 0 | 0 | 0 | 0 | 0 | 0 | 0 | 0 | 0 | 0 | 0 | 0 | 0 | 0
2016-02-24 02:00 | 0 | 0 | 0 | 0 | 467177 | 0 | 467177 | 0 | 1265444.9772 | 0 | 0 | 0 | 0 | 0 | 0 | 0 | 0 | 0 | 0 | 0 | 0 | 0 | 0 | 0 | 0 | 0 | 0 | 0 | 0 | 0 | 0
2016-02-24 03:00 | 0 | 0 | 0 | 0 | 446539 | 0 | 446539 | 0 | 1265444.9772 | 0 | 0 | 0 | 0 | 0 | 0 | 0 | 0 | 0 | 0 | 0 | 0 | 0 | 0 | 0 | 0 | 0 | 0 | 0 | 0 | 0 | 0
2016-02-24 04:00 | 0 | 0 | 0 | 0 | 117750.657 | 0 | 422370 | 0 | 960825.6342 | 0 | 0 | 0 | 0 | 0 | 0 | 0 | 0 | 0 | 0 | 0 | 0 | 0 | 304619.343 | 0 | 0 | 0 | 0 | 0 | 0 | 0 | 0
2016-02-24 05:00 | 0 | 0 | 0 | 0 | 400870 | 0 | 400870 | 0 | 960825.6342 | 0 | 0 | 0 | 0 | 0 | 0 | 0 | 0 | 0 | 0 | 0 | 0 | 0 | 0 | 0 | 0 | 0 | 0 | 0 | 0 | 0 | 0
2016-02-24 06:00 | 0 | 0 | 0 | 0 | 385872 | 0 | 385872 | 0 | 960825.6342 | 0 | 0 | 0 | 0 | 0 | 0 | 0 | 0 | 0 | 0 | 0 | 0 | 0 | 0 | 0 | 0 | 0 | 0 | 0 | 0 | 0 | 0
2016-02-24 07:00 | 0 | 0 | 0 | 0 | 376535 | 0 | 376535 | 0 | 960825.6342 | 0 | 0 | 0 | 0 | 0 | 0 | 0 | 0 | 0 | 0 | 0 | 0 | 0 | 0 | 0 | 0 | 0 | 0 | 0 | 0 | 0 | 0
2016-02-24 08:00 | 0 | 0 | 0 | 0 | 67017.657 | 0 | 371637 | 0 | 656206.2912 | 0 | 0 | 0 | 0 | 0 | 0 | 0 | 0 | 0 | 0 | 0 | 0 | 0 | 304619.343 | 0 | 0 | 0 | 0 | 0 | 0 | 0 | 0
2016-02-24 09:00 | 0 | 0 | 0 | 0 | 373087 | 0 | 373087 | 0 | 656206.2912 | 0 | 0 | 0 | 0 | 0 | 0 | 0 | 0 | 0 | 0 | 0 | 0 | 0 | 0 | 0 | 0 | 0 | 0 | 0 | 0 | 0 | 0
2016-02-24 10:00 | 0 | 0 | 0 | 0 | 81231.657 | 0 | 385851 | 0 | 351586.9482 | 0 | 0 | 0 | 0 | 0 | 0 | 0 | 0 | 0 | 0 | 0 | 0 | 0 | 304619.343 | 0 | 0 | 0 | 0 | 0 | 0 | 0 | 0
2016-02-24 11:00 | 0 | 0 | 0 | 0 | 417203 | 0 | 417203 | 0 | 351586.9482 | 0 | 0 | 0 | 0 | 0 | 0 | 0 | 0 | 0 | 0 | 0 | 0 | 0 | 0 | 0 | 0 | 0 | 0 | 0 | 0 | 0 | 0
2016-02-24 12:00 | 0 | 0 | 0 | 0 | 446997 | 0 | 446997 | 0 | 351586.9482 | 0 | 0 | 0 | 0 | 0 | 0 | 0 | 0 | 0 | 0 | 0 | 0 | 0 | 0 | 0 | 0 | 0 | 0 | 0 | 0 | 0 | 0
2016-02-24 13:00 | 0 | 0 | 0 | 0 | 454353.394 | 4162.606 | 458516 | 0 | 351586.9482 | 0 | 0 | 0 | 0 | 0 | 0 | 0 | 0 | 0 | 0 | 0 | 0 | 0 | 0 | 0 | 0 | 0 | 0 | 0 | 0 | 0 | 0
2016-02-24 14:00 | 0 | 0 | 0 | 0 | 182880.8222 | 280287.1778 | 463168 | 0 | 351586.9482 | 0 | 0 | 0 | 0 | 0 | 0 | 0 | 0 | 0 | 0 | 0 | 0 | 0 | 0 | 0 | 0 | 0 | 0 | 0 | 0 | 0 | 0
2016-02-24 15:00 | 0 | 0 | 0 | 0 | 0 | 635531.0075 | 466375 | 0 | 520742.9557 | 0 | 0 | 0 | 0 | 0 | 0 | 0 | 0 | 0 | 0 | 0 | 0 | 169156.0075 | 0 | 0 | 0 | 0 | 0 | 0 | 0 | 0 | 0
2016-02-24 16:00 | 0 | 0 | 0 | 0 | 0 | 634547.0075 | 465391 | 0 | 689898.9631 | 0 | 0 | 0 | 0 | 0 | 0 | 0 | 0 | 0 | 0 | 0 | 0 | 169156.0075 | 0 | 0 | 0 | 0 | 0 | 0 | 0 | 0 | 0
2016-02-24 17:00 | 0 | 0 | 0 | 0 | 0 | 630122.0075 | 460966 | 0 | 859054.9706 | 0 | 0 | 0 | 0 | 0 | 0 | 0 | 0 | 0 | 0 | 0 | 0 | 169156.0075 | 0 | 0 | 0 | 0 | 0 | 0 | 0 | 0 | 0
2016-02-24 18:00 | 0 | 0 | 0 | 0 | 0 | 625660.0075 | 456504 | 0 | 1028210.9781 | 0 | 0 | 0 | 0 | 0 | 0 | 0 | 0 | 0 | 0 | 0 | 0 | 169156.0075 | 0 | 0 | 0 | 0 | 0 | 0 | 0 | 0 | 0
2016-02-24 19:00 | 0 | 0 | 0 | 0 | 0 | 621026.0075 | 451870 | 0 | 1197366.9855 | 0 | 0 | 0 | 0 | 0 | 0 | 0 | 0 | 0 | 0 | 0 | 0 | 169156.0075 | 0 | 0 | 0 | 0 | 0 | 0 | 0 | 0 | 0
2016-02-24 20:00 | 0 | 0 | 0 | 0 | 0 | 616578.0075 | 447422 | 0 | 1366522.993 | 0 | 0 | 0 | 0 | 0 | 0 | 0 | 0 | 0 | 0 | 0 | 0 | 169156.0075 | 0 | 0 | 0 | 0 | 0 | 0 | 0 | 0 | 0
2016-02-24 21:00 | 0 | 0 | 0 | 0 | 0 | 640909.6988 | 447402 | 0 | 1535679.0005 | 24351.6913 | 0 | 0 | 0 | 0 | 0 | 0 | 0 | 0 | 0 | 0 | 0 | 169156.0075 | 0 | 24351.6913 | 0 | 0 | 0 | 0 | 0 | 0 | 0
2016-02-24 22:00 | 0 | 0 | 0 | 0 | 0 | 659129.6145 | 453275 | 0 | 1704835.008 | 61050.2984 | 0 | 0 | 0 | 0 | 0 | 0 | 0 | 0 | 0 | 0 | 0 | 169156.0075 | 0 | 36698.6071 | 0 | 0 | 0 | 0 | 0 | 0 | 0
2016-02-24 23:00 | 0 | 0 | 0 | 0 | 0 | 463347.6733 | 464896 | 0 | 1764336.9797 | 0 | 0 | 0 | 0 | 0 | 0 | 0 | 0 | 0 | 0 | 0 | 0 | 59501.9718 | 0 | -61050.2984 | 0 | 0 | 0 | 0 | 0 | 0 | 0
2016-02-25 | 0 | 0 | 0 | 0 | 62719.9123 | 106965.7447 | 474305 | 0 | 1459717.6367 | 0 | 0 | 0 | 0 | 0 | 0 | 0 | 0 | 0 | 0 | 0 | 0 | 0 | 304619.343 | 0 | 0 | 0 | 0 | 0 | 0 | 0 | 0
2016-02-25 01:00 | 0 | 0 | 0 | 0 | 473730.4357 | 77.5643 | 473808 | 0 | 1459717.6367 | 0 | 0 | 0 | 0 | 0 | 0 | 0 | 0 | 0 | 0 | 0 | 0 | 0 | 0 | 0 | 0 | 0 | 0 | 0 | 0 | 0 | 0
2016-02-25 02:00 | 0 | 0 | 0 | 0 | 160361.657 | 0 | 464981 | 0 | 1155098.2937 | 0 | 0 | 0 | 0 | 0 | 0 | 0 | 0 | 0 | 0 | 0 | 0 | 0 | 304619.343 | 0 | 0 | 0 | 0 | 0 | 0 | 0 | 0
2016-02-25 03:00 | 0 | 0 | 0 | 0 | 447005 | 0 | 447005 | 0 | 1155098.2937 | 0 | 0 | 0 | 0 | 0 | 0 | 0 | 0 | 0 | 0 | 0 | 0 | 0 | 0 | 0 | 0 | 0 | 0 | 0 | 0 | 0 | 0
2016-02-25 04:00 | 0 | 0 | 0 | 0 | 423778 | 0 | 423778 | 0 | 1155098.2937 | 0 | 0 | 0 | 0 | 0 | 0 | 0 | 0 | 0 | 0 | 0 | 0 | 0 | 0 | 0 | 0 | 0 | 0 | 0 | 0 | 0 | 0
2016-02-25 05:00 | 0 | 0 | 0 | 0 | 403872 | 0 | 403872 | 0 | 1155098.2937 | 0 | 0 | 0 | 0 | 0 | 0 | 0 | 0 | 0 | 0 | 0 | 0 | 0 | 0 | 0 | 0 | 0 | 0 | 0 | 0 | 0 | 0
2016-02-25 06:00 | 0 | 0 | 0 | 0 | 86056.657 | 0 | 390676 | 0 | 850478.9507 | 0 | 0 | 0 | 0 | 0 | 0 | 0 | 0 | 0 | 0 | 0 | 0 | 0 | 304619.343 | 0 | 0 | 0 | 0 | 0 | 0 | 0 | 0
2016-02-25 07:00 | 0 | 0 | 0 | 0 | 382205 | 0 | 382205 | 0 | 850478.9507 | 0 | 0 | 0 | 0 | 0 | 0 | 0 | 0 | 0 | 0 | 0 | 0 | 0 | 0 | 0 | 0 | 0 | 0 | 0 | 0 | 0 | 0
2016-02-25 08:00 | 0 | 0 | 0 | 0 | 74354.657 | 0 | 378974 | 0 | 545859.6077 | 0 | 0 | 0 | 0 | 0 | 0 | 0 | 0 | 0 | 0 | 0 | 0 | 0 | 304619.343 | 0 | 0 | 0 | 0 | 0 | 0 | 0 | 0
2016-02-25 09:00 | 0 | 0 | 0 | 0 | 382788 | 0 | 382788 | 0 | 545859.6077 | 0 | 0 | 0 | 0 | 0 | 0 | 0 | 0 | 0 | 0 | 0 | 0 | 0 | 0 | 0 | 0 | 0 | 0 | 0 | 0 | 0 | 0
2016-02-25 10:00 | 0 | 0 | 0 | 0 | 397613 | 0 | 397613 | 0 | 545859.6077 | 0 | 0 | 0 | 0 | 0 | 0 | 0 | 0 | 0 | 0 | 0 | 0 | 0 | 0 | 0 | 0 | 0 | 0 | 0 | 0 | 0 | 0
2016-02-25 11:00 | 0 | 0 | 0 | 0 | 430734 | 0 | 430734 | 0 | 545859.6077 | 0 | 0 | 0 | 0 | 0 | 0 | 0 | 0 | 0 | 0 | 0 | 0 | 0 | 0 | 0 | 0 | 0 | 0 | 0 | 0 | 0 | 0
2016-02-25 12:00 | 0 | 0 | 0 | 0 | 155428.657 | 0 | 460048 | 0 | 241240.2646 | 0 | 0 | 0 | 0 | 0 | 0 | 0 | 0 | 0 | 0 | 0 | 0 | 0 | 304619.343 | 0 | 0 | 0 | 0 | 0 | 0 | 0 | 0
2016-02-25 13:00 | 0 | 0 | 0 | 0 | 465003.0829 | 4450.9171 | 469454 | 0 | 241240.2646 | 0 | 0 | 0 | 0 | 0 | 0 | 0 | 0 | 0 | 0 | 0 | 0 | 0 | 0 | 0 | 0 | 0 | 0 | 0 | 0 | 0 | 0
2016-02-25 14:00 | 0 | 0 | 0 | 0 | 192527.7415 | 277413.2585 | 469941 | 0 | 241240.2646 | 0 | 0 | 0 | 0 | 0 | 0 | 0 | 0 | 0 | 0 | 0 | 0 | 0 | 0 | 0 | 0 | 0 | 0 | 0 | 0 | 0 | 0
2016-02-25 15:00 | 0 | 0 | 0 | 0 | 0 | 638155.0075 | 468999 | 0 | 410396.2721 | 0 | 0 | 0 | 0 | 0 | 0 | 0 | 0 | 0 | 0 | 0 | 0 | 169156.0075 | 0 | 0 | 0 | 0 | 0 | 0 | 0 | 0 | 0
2016-02-25 16:00 | 0 | 0 | 0 | 0 | 0 | 633220.0075 | 464064 | 0 | 579552.2796 | 0 | 0 | 0 | 0 | 0 | 0 | 0 | 0 | 0 | 0 | 0 | 0 | 169156.0075 | 0 | 0 | 0 | 0 | 0 | 0 | 0 | 0 | 0
2016-02-25 17:00 | 0 | 0 | 0 | 0 | 0 | 626946.0075 | 457790 | 0 | 748708.2871 | 0 | 0 | 0 | 0 | 0 | 0 | 0 | 0 | 0 | 0 | 0 | 0 | 169156.0075 | 0 | 0 | 0 | 0 | 0 | 0 | 0 | 0 | 0
2016-02-25 18:00 | 0 | 0 | 0 | 0 | 0 | 622051.0075 | 452895 | 0 | 917864.2945 | 0 | 0 | 0 | 0 | 0 | 0 | 0 | 0 | 0 | 0 | 0 | 0 | 169156.0075 | 0 | 0 | 0 | 0 | 0 | 0 | 0 | 0 | 0
2016-02-25 19:00 | 0 | 0 | 0 | 0 | 0 | 618483.0075 | 449327 | 0 | 1087020.302 | 0 | 0 | 0 | 0 | 0 | 0 | 0 | 0 | 0 | 0 | 0 | 0 | 169156.0075 | 0 | 0 | 0 | 0 | 0 | 0 | 0 | 0 | 0
2016-02-25 20:00 | 0 | 0 | 0 | 0 | 0 | 616579.0075 | 447423 | 0 | 1256176.3095 | 0 | 0 | 0 | 0 | 0 | 0 | 0 | 0 | 0 | 0 | 0 | 0 | 169156.0075 | 0 | 0 | 0 | 0 | 0 | 0 | 0 | 0 | 0
2016-02-25 21:00 | 0 | 0 | 0 | 0 | 0 | 647546.1252 | 449033 | 0 | 1425332.3169 | 29357.1177 | 0 | 0 | 0 | 0 | 0 | 0 | 0 | 0 | 0 | 0 | 0 | 169156.0075 | 0 | 29357.1177 | 0 | 0 | 0 | 0 | 0 | 0 | 0
2016-02-25 22:00 | 0 | 0 | 0 | 0 | 0 | 657366.1882 | 456517 | 0 | 1594488.3244 | 61050.2984 | 0 | 0 | 0 | 0 | 0 | 0 | 0 | 0 | 0 | 0 | 0 | 169156.0075 | 0 | 31693.1807 | 0 | 0 | 0 | 0 | 0 | 0 | 0
2016-02-25 23:00 | 0 | 0 | 0 | 0 | 0 | 484580.1642 | 472070 | 0 | 1668048.787 | 0 | 0 | 0 | 0 | 0 | 0 | 0 | 0 | 0 | 0 | 0 | 0 | 73560.4626 | 0 | -61050.2984 | 0 | 0 | 0 | 0 | 0 | 0 | 0
2016-02-26 | 0 | 0 | 0 | 0 | 59870.6664 | 119954.9906 | 484445 | 0 | 1363429.444 | 0 | 0 | 0 | 0 | 0 | 0 | 0 | 0 | 0 | 0 | 0 | 0 | 0 | 304619.343 | 0 | 0 | 0 | 0 | 0 | 0 | 0 | 0
2016-02-26 01:00 | 0 | 0 | 0 | 0 | 470089.2048 | 95.5587 | 486525 | 0 | 1347089.2075 | 0 | 0 | 0 | 0 | 0 | 0 | 0 | 0 | 0 | 0 | 0 | 0 | 0 | 16340.2365 | 0 | 0 | 0 | 0 | 0 | 0 | 0 | 0
2016-02-26 02:00 | 0 | 0 | 0 | 0 | 173524.657 | 0 | 478144 | 0 | 1042469.8645 | 0 | 0 | 0 | 0 | 0 | 0 | 0 | 0 | 0 | 0 | 0 | 0 | 0 | 304619.343 | 0 | 0 | 0 | 0 | 0 | 0 | 0 | 0
2016-02-26 03:00 | 0 | 0 | 0 | 0 | 462233 | 0 | 462233 | 0 | 1042469.8645 | 0 | 0 | 0 | 0 | 0 | 0 | 0 | 0 | 0 | 0 | 0 | 0 | 0 | 0 | 0 | 0 | 0 | 0 | 0 | 0 | 0 | 0
2016-02-26 04:00 | 0 | 0 | 0 | 0 | 135674.657 | 0 | 440294 | 0 | 737850.5215 | 0 | 0 | 0 | 0 | 0 | 0 | 0 | 0 | 0 | 0 | 0 | 0 | 0 | 304619.343 | 0 | 0 | 0 | 0 | 0 | 0 | 0 | 0
2016-02-26 05:00 | 0 | 0 | 0 | 0 | 420829 | 0 | 420829 | 0 | 737850.5215 | 0 | 0 | 0 | 0 | 0 | 0 | 0 | 0 | 0 | 0 | 0 | 0 | 0 | 0 | 0 | 0 | 0 | 0 | 0 | 0 | 0 | 0
2016-02-26 06:00 | 0 | 0 | 0 | 0 | 408908 | 0 | 408908 | 0 | 737850.5215 | 0 | 0 | 0 | 0 | 0 | 0 | 0 | 0 | 0 | 0 | 0 | 0 | 0 | 0 | 0 | 0 | 0 | 0 | 0 | 0 | 0 | 0
2016-02-26 07:00 | 0 | 0 | 0 | 0 | 401981 | 0 | 401981 | 0 | 737850.5215 | 0 | 0 | 0 | 0 | 0 | 0 | 0 | 0 | 0 | 0 | 0 | 0 | 0 | 0 | 0 | 0 | 0 | 0 | 0 | 0 | 0 | 0
2016-02-26 08:00 | 0 | 0 | 0 | 0 | 95424.657 | 0 | 400044 | 0 | 433231.1785 | 0 | 0 | 0 | 0 | 0 | 0 | 0 | 0 | 0 | 0 | 0 | 0 | 0 | 304619.343 | 0 | 0 | 0 | 0 | 0 | 0 | 0 | 0
2016-02-26 09:00 | 0 | 0 | 0 | 0 | 404325 | 0 | 404325 | 0 | 433231.1785 | 0 | 0 | 0 | 0 | 0 | 0 | 0 | 0 | 0 | 0 | 0 | 0 | 0 | 0 | 0 | 0 | 0 | 0 | 0 | 0 | 0 | 0
2016-02-26 10:00 | 0 | 0 | 0 | 0 | 419789 | 0 | 419789 | 0 | 433231.1785 | 0 | 0 | 0 | 0 | 0 | 0 | 0 | 0 | 0 | 0 | 0 | 0 | 0 | 0 | 0 | 0 | 0 | 0 | 0 | 0 | 0 | 0
2016-02-26 11:00 | 0 | 0 | 0 | 0 | 453147 | 0 | 453147 | 0 | 433231.1785 | 0 | 0 | 0 | 0 | 0 | 0 | 0 | 0 | 0 | 0 | 0 | 0 | 0 | 0 | 0 | 0 | 0 | 0 | 0 | 0 | 0 | 0
2016-02-26 12:00 | 0 | 0 | 0 | 0 | 480966 | 0 | 480966 | 0 | 433231.1785 | 0 | 0 | 0 | 0 | 0 | 0 | 0 | 0 | 0 | 0 | 0 | 0 | 0 | 0 | 0 | 0 | 0 | 0 | 0 | 0 | 0 | 0
2016-02-26 13:00 | 0 | 0 | 0 | 0 | 480831.2023 | 6425.7977 | 487257 | 0 | 433231.1785 | 0 | 0 | 0 | 0 | 0 | 0 | 0 | 0 | 0 | 0 | 0 | 0 | 0 | 0 | 0 | 0 | 0 | 0 | 0 | 0 | 0 | 0
2016-02-26 14:00 | 0 | 0 | 0 | 0 | 185905.1097 | 296255.8903 | 482161 | 0 | 433231.1785 | 0 | 0 | 0 | 0 | 0 | 0 | 0 | 0 | 0 | 0 | 0 | 0 | 0 | 0 | 0 | 0 | 0 | 0 | 0 | 0 | 0 | 0
2016-02-26 15:00 | 0 | 0 | 0 | 0 | 0 | 643697.0075 | 474541 | 0 | 602387.1859 | 0 | 0 | 0 | 0 | 0 | 0 | 0 | 0 | 0 | 0 | 0 | 0 | 169156.0075 | 0 | 0 | 0 | 0 | 0 | 0 | 0 | 0 | 0
2016-02-26 16:00 | 0 | 0 | 0 | 0 | 0 | 634340.0075 | 465184 | 0 | 771543.1934 | 0 | 0 | 0 | 0 | 0 | 0 | 0 | 0 | 0 | 0 | 0 | 0 | 169156.0075 | 0 | 0 | 0 | 0 | 0 | 0 | 0 | 0 | 0
2016-02-26 17:00 | 0 | 0 | 0 | 0 | 0 | 624122.0075 | 454966 | 0 | 940699.2009 | 0 | 0 | 0 | 0 | 0 | 0 | 0 | 0 | 0 | 0 | 0 | 0 | 169156.0075 | 0 | 0 | 0 | 0 | 0 | 0 | 0 | 0 | 0
2016-02-26 18:00 | 0 | 0 | 0 | 0 | 0 | 615127.0075 | 445971 | 0 | 1109855.2083 | 0 | 0 | 0 | 0 | 0 | 0 | 0 | 0 | 0 | 0 | 0 | 0 | 169156.0075 | 0 | 0 | 0 | 0 | 0 | 0 | 0 | 0 | 0
2016-02-26 19:00 | 0 | 0 | 0 | 0 | 0 | 608282.0075 | 439126 | 0 | 1279011.2158 | 0 | 0 | 0 | 0 | 0 | 0 | 0 | 0 | 0 | 0 | 0 | 0 | 169156.0075 | 0 | 0 | 0 | 0 | 0 | 0 | 0 | 0 | 0
2016-02-26 20:00 | 0 | 0 | 0 | 0 | 0 | 603346.0075 | 434190 | 0 | 1448167.2233 | 0 | 0 | 0 | 0 | 0 | 0 | 0 | 0 | 0 | 0 | 0 | 0 | 169156.0075 | 0 | 0 | 0 | 0 | 0 | 0 | 0 | 0 | 0
2016-02-26 21:00 | 0 | 0 | 0 | 0 | 0 | 647121.1051 | 433274 | 0 | 1617323.2308 | 44691.0976 | 0 | 0 | 0 | 0 | 0 | 0 | 0 | 0 | 0 | 0 | 0 | 169156.0075 | 0 | 44691.0976 | 0 | 0 | 0 | 0 | 0 | 0 | 0
2016-02-26 22:00 | 0 | 0 | 0 | 0 | 0 | 625203.2083 | 439688 | 0 | 1786479.2382 | 61050.2984 | 0 | 0 | 0 | 0 | 0 | 0 | 0 | 0 | 0 | 0 | 0 | 169156.0075 | 0 | 16359.2008 | 0 | 0 | 0 | 0 | 0 | 0 | 0
2016-02-26 23:00 | 0 | 0 | 0 | 0 | 0 | 435333.5743 | 454068 | 0 | 1828795.1109 | 0 | 0 | 0 | 0 | 0 | 0 | 0 | 0 | 0 | 0 | 0 | 0 | 42315.8727 | 0 | -61050.2984 | 0 | 0 | 0 | 0 | 0 | 0 | 0
2016-02-27 | 0 | 0 | 0 | 0 | 71934.9379 | 90664.7191 | 467219 | 0 | 1524175.7679 | 0 | 0 | 0 | 0 | 0 | 0 | 0 | 0 | 0 | 0 | 0 | 0 | 0 | 304619.343 | 0 | 0 | 0 | 0 | 0 | 0 | 0 | 0
2016-02-27 01:00 | 0 | 0 | 0 | 0 | 470179.4303 | 95.5697 | 470275 | 0 | 1524175.7679 | 0 | 0 | 0 | 0 | 0 | 0 | 0 | 0 | 0 | 0 | 0 | 0 | 0 | 0 | 0 | 0 | 0 | 0 | 0 | 0 | 0 | 0
2016-02-27 02:00 | 0 | 0 | 0 | 0 | 161464.657 | 0 | 466084 | 0 | 1219556.4249 | 0 | 0 | 0 | 0 | 0 | 0 | 0 | 0 | 0 | 0 | 0 | 0 | 0 | 304619.343 | 0 | 0 | 0 | 0 | 0 | 0 | 0 | 0
2016-02-27 03:00 | 0 | 0 | 0 | 0 | 454694 | 0 | 454694 | 0 | 1219556.4249 | 0 | 0 | 0 | 0 | 0 | 0 | 0 | 0 | 0 | 0 | 0 | 0 | 0 | 0 | 0 | 0 | 0 | 0 | 0 | 0 | 0 | 0
2016-02-27 04:00 | 0 | 0 | 0 | 0 | 437593 | 0 | 437593 | 0 | 1219556.4249 | 0 | 0 | 0 | 0 | 0 | 0 | 0 | 0 | 0 | 0 | 0 | 0 | 0 | 0 | 0 | 0 | 0 | 0 | 0 | 0 | 0 | 0
2016-02-27 05:00 | 0 | 0 | 0 | 0 | 420905 | 0 | 420905 | 0 | 1219556.4249 | 0 | 0 | 0 | 0 | 0 | 0 | 0 | 0 | 0 | 0 | 0 | 0 | 0 | 0 | 0 | 0 | 0 | 0 | 0 | 0 | 0 | 0
2016-02-27 06:00 | 0 | 0 | 0 | 0 | 409881 | 0 | 409881 | 0 | 1219556.4249 | 0 | 0 | 0 | 0 | 0 | 0 | 0 | 0 | 0 | 0 | 0 | 0 | 0 | 0 | 0 | 0 | 0 | 0 | 0 | 0 | 0 | 0
2016-02-27 07:00 | 0 | 0 | 0 | 0 | 403439 | 0 | 403439 | 0 | 1219556.4249 | 0 | 0 | 0 | 0 | 0 | 0 | 0 | 0 | 0 | 0 | 0 | 0 | 0 | 0 | 0 | 0 | 0 | 0 | 0 | 0 | 0 | 0
2016-02-27 08:00 | 0 | 0 | 0 | 0 | 95490.657 | 0 | 400110 | 0 | 914937.0819 | 0 | 0 | 0 | 0 | 0 | 0 | 0 | 0 | 0 | 0 | 0 | 0 | 0 | 304619.343 | 0 | 0 | 0 | 0 | 0 | 0 | 0 | 0
2016-02-27 09:00 | 0 | 0 | 0 | 0 | 401585 | 0 | 401585 | 0 | 914937.0819 | 0 | 0 | 0 | 0 | 0 | 0 | 0 | 0 | 0 | 0 | 0 | 0 | 0 | 0 | 0 | 0 | 0 | 0 | 0 | 0 | 0 | 0
2016-02-27 10:00 | 0 | 0 | 0 | 0 | 102665.657 | 0 | 407285 | 0 | 610317.7389 | 0 | 0 | 0 | 0 | 0 | 0 | 0 | 0 | 0 | 0 | 0 | 0 | 0 | 304619.343 | 0 | 0 | 0 | 0 | 0 | 0 | 0 | 0
2016-02-27 11:00 | 0 | 0 | 0 | 0 | 421811 | 0 | 421811 | 0 | 610317.7389 | 0 | 0 | 0 | 0 | 0 | 0 | 0 | 0 | 0 | 0 | 0 | 0 | 0 | 0 | 0 | 0 | 0 | 0 | 0 | 0 | 0 | 0
2016-02-27 12:00 | 0 | 0 | 0 | 0 | 132294.657 | 0 | 436914 | 0 | 305698.3959 | 0 | 0 | 0 | 0 | 0 | 0 | 0 | 0 | 0 | 0 | 0 | 0 | 0 | 304619.343 | 0 | 0 | 0 | 0 | 0 | 0 | 0 | 0
2016-02-27 13:00 | 0 | 0 | 0 | 0 | 437187.9657 | 6389.0343 | 443577 | 0 | 305698.3959 | 0 | 0 | 0 | 0 | 0 | 0 | 0 | 0 | 0 | 0 | 0 | 0 | 0 | 0 | 0 | 0 | 0 | 0 | 0 | 0 | 0 | 0
2016-02-27 14:00 | 0 | 0 | 0 | 0 | 172103.1707 | 268199.8293 | 440303 | 0 | 305698.3959 | 0 | 0 | 0 | 0 | 0 | 0 | 0 | 0 | 0 | 0 | 0 | 0 | 0 | 0 | 0 | 0 | 0 | 0 | 0 | 0 | 0 | 0
2016-02-27 15:00 | 0 | 0 | 0 | 0 | 0 | 591968.7614 | 431766 | 0 | 465901.1573 | 0 | 0 | 0 | 0 | 0 | 0 | 0 | 0 | 0 | 0 | 0 | 0 | 160202.7614 | 0 | 0 | 0 | 0 | 0 | 0 | 0 | 0 | 0
2016-02-27 16:00 | 0 | 0 | 0 | 0 | 0 | 590360.0075 | 421204 | 0 | 635057.1647 | 0 | 0 | 0 | 0 | 0 | 0 | 0 | 0 | 0 | 0 | 0 | 0 | 169156.0075 | 0 | 0 | 0 | 0 | 0 | 0 | 0 | 0 | 0
2016-02-27 17:00 | 0 | 0 | 0 | 0 | 0 | 580127.0075 | 410971 | 0 | 804213.1722 | 0 | 0 | 0 | 0 | 0 | 0 | 0 | 0 | 0 | 0 | 0 | 0 | 169156.0075 | 0 | 0 | 0 | 0 | 0 | 0 | 0 | 0 | 0
2016-02-27 18:00 | 0 | 0 | 0 | 0 | 0 | 570472.0075 | 401316 | 0 | 973369.1797 | 0 | 0 | 0 | 0 | 0 | 0 | 0 | 0 | 0 | 0 | 0 | 0 | 169156.0075 | 0 | 0 | 0 | 0 | 0 | 0 | 0 | 0 | 0
2016-02-27 19:00 | 0 | 0 | 0 | 0 | 0 | 563188.0075 | 394032 | 0 | 1142525.1871 | 0 | 0 | 0 | 0 | 0 | 0 | 0 | 0 | 0 | 0 | 0 | 0 | 169156.0075 | 0 | 0 | 0 | 0 | 0 | 0 | 0 | 0 | 0
2016-02-27 20:00 | 0 | 0 | 0 | 0 | 0 | 558150.0075 | 388994 | 0 | 1311681.1946 | 0 | 0 | 0 | 0 | 0 | 0 | 0 | 0 | 0 | 0 | 0 | 0 | 169156.0075 | 0 | 0 | 0 | 0 | 0 | 0 | 0 | 0 | 0
2016-02-27 21:00 | 0 | 0 | 0 | 0 | 0 | 569729.9381 | 388726 | 0 | 1480837.2021 | 11847.9306 | 0 | 0 | 0 | 0 | 0 | 0 | 0 | 0 | 0 | 0 | 0 | 169156.0075 | 0 | 11847.9306 | 0 | 0 | 0 | 0 | 0 | 0 | 0
2016-02-27 22:00 | 0 | 0 | 0 | 0 | 0 | 612094.3753 | 393736 | 0 | 1649993.2096 | 61050.2984 | 0 | 0 | 0 | 0 | 0 | 0 | 0 | 0 | 0 | 0 | 0 | 169156.0075 | 0 | 49202.3678 | 0 | 0 | 0 | 0 | 0 | 0 | 0
2016-02-27 23:00 | 0 | 0 | 0 | 0 | 0 | 450252.202 | 408718 | 0 | 1691527.4116 | 61050.2984 | 0 | 0 | 0 | 0 | 0 | 0 | 0 | 0 | 0 | 0 | 0 | 41534.202 | 0 | 0 | 0 | 0 | 0 | 0 | 0 | 0 | 0
2016-02-28 | 0 | 0 | 0 | 0 | 244101.9037 | 118028.7979 | 423181 | 0 | 1691527.4116 | 0 | 0 | 0 | 0 | 0 | 0 | 0 | 0 | 0 | 0 | 0 | 0 | 0 | 0 | -61050.2984 | 0 | 0 | 0 | 0 | 0 | 0 | 0
2016-02-28 01:00 | 0 | 0 | 0 | 0 | 426886.1684 | 149.8316 | 427036 | 0 | 1691527.4116 | 0 | 0 | 0 | 0 | 0 | 0 | 0 | 0 | 0 | 0 | 0 | 0 | 0 | 0 | 0 | 0 | 0 | 0 | 0 | 0 | 0 | 0
2016-02-28 02:00 | 0 | 0 | 0 | 0 | 120439.657 | 0 | 425059 | 0 | 1386908.0685 | 0 | 0 | 0 | 0 | 0 | 0 | 0 | 0 | 0 | 0 | 0 | 0 | 0 | 304619.343 | 0 | 0 | 0 | 0 | 0 | 0 | 0 | 0
2016-02-28 03:00 | 0 | 0 | 0 | 0 | 416833 | 0 | 416833 | 0 | 1386908.0685 | 0 | 0 | 0 | 0 | 0 | 0 | 0 | 0 | 0 | 0 | 0 | 0 | 0 | 0 | 0 | 0 | 0 | 0 | 0 | 0 | 0 | 0
2016-02-28 04:00 | 0 | 0 | 0 | 0 | 98317.657 | 0 | 402937 | 0 | 1082288.7255 | 0 | 0 | 0 | 0 | 0 | 0 | 0 | 0 | 0 | 0 | 0 | 0 | 0 | 304619.343 | 0 | 0 | 0 | 0 | 0 | 0 | 0 | 0
2016-02-28 05:00 | 0 | 0 | 0 | 0 | 389520 | 0 | 389520 | 0 | 1082288.7255 | 0 | 0 | 0 | 0 | 0 | 0 | 0 | 0 | 0 | 0 | 0 | 0 | 0 | 0 | 0 | 0 | 0 | 0 | 0 | 0 | 0 | 0
2016-02-28 06:00 | 0 | 0 | 0 | 0 | 379015 | 0 | 379015 | 0 | 1082288.7255 | 0 | 0 | 0 | 0 | 0 | 0 | 0 | 0 | 0 | 0 | 0 | 0 | 0 | 0 | 0 | 0 | 0 | 0 | 0 | 0 | 0 | 0
2016-02-28 07:00 | 0 | 0 | 0 | 0 | 372201 | 0 | 372201 | 0 | 1082288.7255 | 0 | 0 | 0 | 0 | 0 | 0 | 0 | 0 | 0 | 0 | 0 | 0 | 0 | 0 | 0 | 0 | 0 | 0 | 0 | 0 | 0 | 0
2016-02-28 08:00 | 0 | 0 | 0 | 0 | 63966.657 | 0 | 368586 | 0 | 777669.3825 | 0 | 0 | 0 | 0 | 0 | 0 | 0 | 0 | 0 | 0 | 0 | 0 | 0 | 304619.343 | 0 | 0 | 0 | 0 | 0 | 0 | 0 | 0
2016-02-28 09:00 | 0 | 0 | 0 | 0 | 368931 | 0 | 368931 | 0 | 777669.3825 | 0 | 0 | 0 | 0 | 0 | 0 | 0 | 0 | 0 | 0 | 0 | 0 | 0 | 0 | 0 | 0 | 0 | 0 | 0 | 0 | 0 | 0
2016-02-28 10:00 | 0 | 0 | 0 | 0 | 68645.657 | 0 | 373265 | 0 | 473050.0395 | 0 | 0 | 0 | 0 | 0 | 0 | 0 | 0 | 0 | 0 | 0 | 0 | 0 | 304619.343 | 0 | 0 | 0 | 0 | 0 | 0 | 0 | 0
2016-02-28 11:00 | 0 | 0 | 0 | 0 | 382121 | 0 | 382121 | 0 | 473050.0395 | 0 | 0 | 0 | 0 | 0 | 0 | 0 | 0 | 0 | 0 | 0 | 0 | 0 | 0 | 0 | 0 | 0 | 0 | 0 | 0 | 0 | 0
2016-02-28 12:00 | 0 | 0 | 0 | 0 | 392248 | 0 | 392248 | 0 | 473050.0395 | 0 | 0 | 0 | 0 | 0 | 0 | 0 | 0 | 0 | 0 | 0 | 0 | 0 | 0 | 0 | 0 | 0 | 0 | 0 | 0 | 0 | 0
2016-02-28 13:00 | 0 | 0 | 0 | 0 | 389519.8074 | 7651.1926 | 397171 | 0 | 473050.0395 | 0 | 0 | 0 | 0 | 0 | 0 | 0 | 0 | 0 | 0 | 0 | 0 | 0 | 0 | 0 | 0 | 0 | 0 | 0 | 0 | 0 | 0
2016-02-28 14:00 | 0 | 0 | 0 | 0 | 0 | 286494.4705 | 396002 | 0 | 363542.51 | 0 | 0 | 0 | 0 | 0 | 0 | 0 | 0 | 0 | 0 | 0 | 0 | 0 | 109507.5295 | 0 | 0 | 0 | 0 | 0 | 0 | 0 | 0
2016-02-28 15:00 | 0 | 0 | 0 | 0 | 0 | 560032.0075 | 390876 | 0 | 532698.5175 | 0 | 0 | 0 | 0 | 0 | 0 | 0 | 0 | 0 | 0 | 0 | 0 | 169156.0075 | 0 | 0 | 0 | 0 | 0 | 0 | 0 | 0 | 0
2016-02-28 16:00 | 0 | 0 | 0 | 0 | 0 | 554798.0075 | 385642 | 0 | 701854.5249 | 0 | 0 | 0 | 0 | 0 | 0 | 0 | 0 | 0 | 0 | 0 | 0 | 169156.0075 | 0 | 0 | 0 | 0 | 0 | 0 | 0 | 0 | 0
2016-02-28 17:00 | 0 | 0 | 0 | 0 | 0 | 550121.0075 | 380965 | 0 | 871010.5324 | 0 | 0 | 0 | 0 | 0 | 0 | 0 | 0 | 0 | 0 | 0 | 0 | 169156.0075 | 0 | 0 | 0 | 0 | 0 | 0 | 0 | 0 | 0
2016-02-28 18:00 | 0 | 0 | 0 | 0 | 0 | 546620.0075 | 377464 | 0 | 1040166.5399 | 0 | 0 | 0 | 0 | 0 | 0 | 0 | 0 | 0 | 0 | 0 | 0 | 169156.0075 | 0 | 0 | 0 | 0 | 0 | 0 | 0 | 0 | 0
2016-02-28 19:00 | 0 | 0 | 0 | 0 | 0 | 543340.0075 | 374184 | 0 | 1209322.5474 | 0 | 0 | 0 | 0 | 0 | 0 | 0 | 0 | 0 | 0 | 0 | 0 | 169156.0075 | 0 | 0 | 0 | 0 | 0 | 0 | 0 | 0 | 0
2016-02-28 20:00 | 0 | 0 | 0 | 0 | 0 | 542153.0075 | 372997 | 0 | 1378478.5548 | 0 | 0 | 0 | 0 | 0 | 0 | 0 | 0 | 0 | 0 | 0 | 0 | 169156.0075 | 0 | 0 | 0 | 0 | 0 | 0 | 0 | 0 | 0
2016-02-28 21:00 | 0 | 0 | 0 | 0 | 0 | 605156.2616 | 375600 | 0 | 1547634.5623 | 60400.2541 | 0 | 0 | 0 | 0 | 0 | 0 | 0 | 0 | 0 | 0 | 0 | 169156.0075 | 0 | 60400.2541 | 0 | 0 | 0 | 0 | 0 | 0 | 0
2016-02-28 22:00 | 0 | 0 | 0 | 0 | 0 | 554435.0518 | 384629 | 0 | 1716790.5698 | 61050.2984 | 0 | 0 | 0 | 0 | 0 | 0 | 0 | 0 | 0 | 0 | 0 | 169156.0075 | 0 | 650.0443 | 0 | 0 | 0 | 0 | 0 | 0 | 0
2016-02-28 23:00 | 0 | 0 | 0 | 0 | 0 | 395691.3194 | 401421 | 0 | 1772111.1876 | 0 | 0 | 0 | 0 | 0 | 0 | 0 | 0 | 0 | 0 | 0 | 0 | 55320.6178 | 0 | -61050.2984 | 0 | 0 | 0 | 0 | 0 | 0 | 0
2016-02-29 | 0 | 0 | 0 | 0 | 334987.6384 | 81594.3616 | 416582 | 0 | 1772111.1876 | 0 | 0 | 0 | 0 | 0 | 0 | 0 | 0 | 0 | 0 | 0 | 0 | 0 | 0 | 0 | 0 | 0 | 0 | 0 | 0 | 0 | 0
2016-02-29 01:00 | 0 | 0 | 0 | 0 | 114871.6651 | 156.9919 | 419648 | 0 | 1467491.8446 | 0 | 0 | 0 | 0 | 0 | 0 | 0 | 0 | 0 | 0 | 0 | 0 | 0 | 304619.343 | 0 | 0 | 0 | 0 | 0 | 0 | 0 | 0
2016-02-29 02:00 | 0 | 0 | 0 | 0 | 412789 | 0 | 412789 | 0 | 1467491.8446 | 0 | 0 | 0 | 0 | 0 | 0 | 0 | 0 | 0 | 0 | 0 | 0 | 0 | 0 | 0 | 0 | 0 | 0 | 0 | 0 | 0 | 0
2016-02-29 03:00 | 0 | 0 | 0 | 0 | 94111.657 | 0 | 398731 | 0 | 1162872.5016 | 0 | 0 | 0 | 0 | 0 | 0 | 0 | 0 | 0 | 0 | 0 | 0 | 0 | 304619.343 | 0 | 0 | 0 | 0 | 0 | 0 | 0 | 0
2016-02-29 04:00 | 0 | 0 | 0 | 0 | 379684 | 0 | 379684 | 0 | 1162872.5016 | 0 | 0 | 0 | 0 | 0 | 0 | 0 | 0 | 0 | 0 | 0 | 0 | 0 | 0 | 0 | 0 | 0 | 0 | 0 | 0 | 0 | 0
2016-02-29 05:00 | 0 | 0 | 0 | 0 | 363692 | 0 | 363692 | 0 | 1162872.5016 | 0 | 0 | 0 | 0 | 0 | 0 | 0 | 0 | 0 | 0 | 0 | 0 | 0 | 0 | 0 | 0 | 0 | 0 | 0 | 0 | 0 | 0
2016-02-29 06:00 | 0 | 0 | 0 | 0 | 350896 | 0 | 350896 | 0 | 1162872.5016 | 0 | 0 | 0 | 0 | 0 | 0 | 0 | 0 | 0 | 0 | 0 | 0 | 0 | 0 | 0 | 0 | 0 | 0 | 0 | 0 | 0 | 0
2016-02-29 07:00 | 0 | 0 | 0 | 0 | 38613.657 | 0 | 343233 | 0 | 858253.1586 | 0 | 0 | 0 | 0 | 0 | 0 | 0 | 0 | 0 | 0 | 0 | 0 | 0 | 304619.343 | 0 | 0 | 0 | 0 | 0 | 0 | 0 | 0
2016-02-29 08:00 | 0 | 0 | 0 | 0 | 341224 | 0 | 341224 | 0 | 858253.1586 | 0 | 0 | 0 | 0 | 0 | 0 | 0 | 0 | 0 | 0 | 0 | 0 | 0 | 0 | 0 | 0 | 0 | 0 | 0 | 0 | 0 | 0
2016-02-29 09:00 | 0 | 0 | 0 | 0 | 40924.657 | 0 | 345544 | 0 | 553633.8155 | 0 | 0 | 0 | 0 | 0 | 0 | 0 | 0 | 0 | 0 | 0 | 0 | 0 | 304619.343 | 0 | 0 | 0 | 0 | 0 | 0 | 0 | 0
2016-02-29 10:00 | 0 | 0 | 0 | 0 | 362124 | 0 | 362124 | 0 | 553633.8155 | 0 | 0 | 0 | 0 | 0 | 0 | 0 | 0 | 0 | 0 | 0 | 0 | 0 | 0 | 0 | 0 | 0 | 0 | 0 | 0 | 0 | 0
2016-02-29 11:00 | 0 | 0 | 0 | 0 | 395627 | 0 | 395627 | 0 | 553633.8155 | 0 | 0 | 0 | 0 | 0 | 0 | 0 | 0 | 0 | 0 | 0 | 0 | 0 | 0 | 0 | 0 | 0 | 0 | 0 | 0 | 0 | 0
2016-02-29 12:00 | 0 | 0 | 0 | 0 | 424567 | 0 | 424567 | 0 | 553633.8155 | 0 | 0 | 0 | 0 | 0 | 0 | 0 | 0 | 0 | 0 | 0 | 0 | 0 | 0 | 0 | 0 | 0 | 0 | 0 | 0 | 0 | 0
2016-02-29 13:00 | 0 | 0 | 0 | 0 | 118272.1685 | 10183.4885 | 433075 | 0 | 249014.4725 | 0 | 0 | 0 | 0 | 0 | 0 | 0 | 0 | 0 | 0 | 0 | 0 | 0 | 304619.343 | 0 | 0 | 0 | 0 | 0 | 0 | 0 | 0
2016-02-29 14:00 | 0 | 0 | 0 | 0 | 149812.3352 | 285802.6648 | 435615 | 0 | 249014.4725 | 0 | 0 | 0 | 0 | 0 | 0 | 0 | 0 | 0 | 0 | 0 | 0 | 0 | 0 | 0 | 0 | 0 | 0 | 0 | 0 | 0 | 0
2016-02-29 15:00 | 0 | 0 | 0 | 0 | 0 | 605508.0075 | 436352 | 0 | 418170.48 | 0 | 0 | 0 | 0 | 0 | 0 | 0 | 0 | 0 | 0 | 0 | 0 | 169156.0075 | 0 | 0 | 0 | 0 | 0 | 0 | 0 | 0 | 0
2016-02-29 16:00 | 0 | 0 | 0 | 0 | 0 | 603426.0075 | 434270 | 0 | 587326.4875 | 0 | 0 | 0 | 0 | 0 | 0 | 0 | 0 | 0 | 0 | 0 | 0 | 169156.0075 | 0 | 0 | 0 | 0 | 0 | 0 | 0 | 0 | 0
2016-02-29 17:00 | 0 | 0 | 0 | 0 | 0 | 599440.0075 | 430284 | 0 | 756482.4949 | 0 | 0 | 0 | 0 | 0 | 0 | 0 | 0 | 0 | 0 | 0 | 0 | 169156.0075 | 0 | 0 | 0 | 0 | 0 | 0 | 0 | 0 | 0
2016-02-29 18:00 | 0 | 0 | 0 | 0 | 0 | 596027.0075 | 426871 | 0 | 925638.5024 | 0 | 0 | 0 | 0 | 0 | 0 | 0 | 0 | 0 | 0 | 0 | 0 | 169156.0075 | 0 | 0 | 0 | 0 | 0 | 0 | 0 | 0 | 0
2016-02-29 19:00 | 0 | 0 | 0 | 0 | 0 | 593197.0075 | 424041 | 0 | 1094794.5099 | 0 | 0 | 0 | 0 | 0 | 0 | 0 | 0 | 0 | 0 | 0 | 0 | 169156.0075 | 0 | 0 | 0 | 0 | 0 | 0 | 0 | 0 | 0
2016-02-29 20:00 | 0 | 0 | 0 | 0 | 0 | 598533.7609 | 421577 | 0 | 1263950.5173 | 7800.7534 | 0 | 0 | 0 | 0 | 0 | 0 | 0 | 0 | 0 | 0 | 0 | 169156.0075 | 0 | 7800.7534 | 0 | 0 | 0 | 0 | 0 | 0 | 0
2016-02-29 21:00 | 0 | 0 | 0 | 0 | 0 | 634564.5738 | 422147 | 0 | 1433106.5248 | 51062.3197 | 0 | 0 | 0 | 0 | 0 | 0 | 0 | 0 | 0 | 0 | 0 | 169156.0075 | 0 | 43261.5663 | 0 | 0 | 0 | 0 | 0 | 0 | 0
2016-02-29 22:00 | 0 | 0 | 0 | 0 | 0 | 606549.9862 | 427406 | 0 | 1602262.5323 | 61050.2984 | 0 | 0 | 0 | 0 | 0 | 0 | 0 | 0 | 0 | 0 | 0 | 169156.0075 | 0 | 9987.9787 | 0 | 0 | 0 | 0 | 0 | 0 | 0
2016-02-29 23:00 | 0 | 0 | 0 | 0 | 91691.1177 | 457221.5913 | 440807 | 0 | 1771418.5398 | 0 | 0 | 0 | 0 | 0 | 0 | 0 | 0 | 0 | 0 | 0 | 0 | 169156.0075 | 0 | -61050.2984 | 0 | 0 | 0 | 0 | 0 | 0 | 0
2016-03-01 | 0 | 0 | 0 | 0 | 13866.7795 | 136488.8775 | 454975 | 0 | 1466799.1967 | 0 | 0 | 0 | 0 | 0 | 0 | 0 | 0 | 0 | 0 | 0 | 0 | 0 | 304619.343 | 0 | 0 | 0 | 0 | 0 | 0 | 0 | 0
2016-03-01 01:00 | 0 | 0 | 0 | 0 | 454688.4809 | 251.5191 | 454940 | 0 | 1466799.1967 | 0 | 0 | 0 | 0 | 0 | 0 | 0 | 0 | 0 | 0 | 0 | 0 | 0 | 0 | 0 | 0 | 0 | 0 | 0 | 0 | 0 | 0
2016-03-01 02:00 | 0 | 0 | 0 | 0 | 443646 | 0 | 443646 | 0 | 1466799.1967 | 0 | 0 | 0 | 0 | 0 | 0 | 0 | 0 | 0 | 0 | 0 | 0 | 0 | 0 | 0 | 0 | 0 | 0 | 0 | 0 | 0 | 0
2016-03-01 03:00 | 0 | 0 | 0 | 0 | 424940 | 0 | 424940 | 0 | 1466799.1967 | 0 | 0 | 0 | 0 | 0 | 0 | 0 | 0 | 0 | 0 | 0 | 0 | 0 | 0 | 0 | 0 | 0 | 0 | 0 | 0 | 0 | 0
2016-03-01 04:00 | 0 | 0 | 0 | 0 | 402448 | 0 | 402448 | 0 | 1466799.1967 | 0 | 0 | 0 | 0 | 0 | 0 | 0 | 0 | 0 | 0 | 0 | 0 | 0 | 0 | 0 | 0 | 0 | 0 | 0 | 0 | 0 | 0
2016-03-01 05:00 | 0 | 0 | 0 | 0 | 382522 | 0 | 382522 | 0 | 1466799.1967 | 0 | 0 | 0 | 0 | 0 | 0 | 0 | 0 | 0 | 0 | 0 | 0 | 0 | 0 | 0 | 0 | 0 | 0 | 0 | 0 | 0 | 0
2016-03-01 06:00 | 0 | 0 | 0 | 0 | 64520.657 | 0 | 369140 | 0 | 1162179.8537 | 0 | 0 | 0 | 0 | 0 | 0 | 0 | 0 | 0 | 0 | 0 | 0 | 0 | 304619.343 | 0 | 0 | 0 | 0 | 0 | 0 | 0 | 0
2016-03-01 07:00 | 0 | 0 | 0 | 0 | 360103 | 0 | 360103 | 0 | 1162179.8537 | 0 | 0 | 0 | 0 | 0 | 0 | 0 | 0 | 0 | 0 | 0 | 0 | 0 | 0 | 0 | 0 | 0 | 0 | 0 | 0 | 0 | 0
2016-03-01 08:00 | 0 | 0 | 0 | 0 | 52356.657 | 0 | 356976 | 0 | 857560.5107 | 0 | 0 | 0 | 0 | 0 | 0 | 0 | 0 | 0 | 0 | 0 | 0 | 0 | 304619.343 | 0 | 0 | 0 | 0 | 0 | 0 | 0 | 0
2016-03-01 09:00 | 0 | 0 | 0 | 0 | 359428 | 0 | 359428 | 0 | 857560.5107 | 0 | 0 | 0 | 0 | 0 | 0 | 0 | 0 | 0 | 0 | 0 | 0 | 0 | 0 | 0 | 0 | 0 | 0 | 0 | 0 | 0 | 0
2016-03-01 10:00 | 0 | 0 | 0 | 0 | 373689 | 0 | 373689 | 0 | 857560.5107 | 0 | 0 | 0 | 0 | 0 | 0 | 0 | 0 | 0 | 0 | 0 | 0 | 0 | 0 | 0 | 0 | 0 | 0 | 0 | 0 | 0 | 0
2016-03-01 11:00 | 0 | 0 | 0 | 0 | 405395 | 0 | 405395 | 0 | 857560.5107 | 0 | 0 | 0 | 0 | 0 | 0 | 0 | 0 | 0 | 0 | 0 | 0 | 0 | 0 | 0 | 0 | 0 | 0 | 0 | 0 | 0 | 0
2016-03-01 12:00 | 0 | 0 | 0 | 0 | 125706.657 | 0 | 430326 | 0 | 552941.1677 | 0 | 0 | 0 | 0 | 0 | 0 | 0 | 0 | 0 | 0 | 0 | 0 | 0 | 304619.343 | 0 | 0 | 0 | 0 | 0 | 0 | 0 | 0
2016-03-01 13:00 | 0 | 0 | 0 | 0 | 423229.7944 | 12497.2056 | 435727 | 0 | 552941.1677 | 0 | 0 | 0 | 0 | 0 | 0 | 0 | 0 | 0 | 0 | 0 | 0 | 0 | 0 | 0 | 0 | 0 | 0 | 0 | 0 | 0 | 0
2016-03-01 14:00 | 0 | 0 | 0 | 0 | 143457.9398 | 292863.0602 | 436321 | 0 | 552941.1677 | 0 | 0 | 0 | 0 | 0 | 0 | 0 | 0 | 0 | 0 | 0 | 0 | 0 | 0 | 0 | 0 | 0 | 0 | 0 | 0 | 0 | 0
2016-03-01 15:00 | 0 | 0 | 0 | 0 | 0 | 547732.8748 | 437031 | 0 | 663643.0425 | 0 | 0 | 0 | 0 | 0 | 0 | 0 | 0 | 0 | 0 | 0 | 0 | 110701.8748 | 0 | 0 | 0 | 0 | 0 | 0 | 0 | 0 | 0
2016-03-01 16:00 | 0 | 0 | 0 | 0 | 0 | 605194.0075 | 436038 | 0 | 832799.05 | 0 | 0 | 0 | 0 | 0 | 0 | 0 | 0 | 0 | 0 | 0 | 0 | 169156.0075 | 0 | 0 | 0 | 0 | 0 | 0 | 0 | 0 | 0
2016-03-01 17:00 | 0 | 0 | 0 | 0 | 0 | 603278.0075 | 434122 | 0 | 1001955.0574 | 0 | 0 | 0 | 0 | 0 | 0 | 0 | 0 | 0 | 0 | 0 | 0 | 169156.0075 | 0 | 0 | 0 | 0 | 0 | 0 | 0 | 0 | 0
2016-03-01 18:00 | 0 | 0 | 0 | 0 | 0 | 603197.0075 | 434041 | 0 | 1171111.0649 | 0 | 0 | 0 | 0 | 0 | 0 | 0 | 0 | 0 | 0 | 0 | 0 | 169156.0075 | 0 | 0 | 0 | 0 | 0 | 0 | 0 | 0 | 0
2016-03-01 19:00 | 0 | 0 | 0 | 0 | 0 | 602230.0075 | 433074 | 0 | 1340267.0724 | 0 | 0 | 0 | 0 | 0 | 0 | 0 | 0 | 0 | 0 | 0 | 0 | 169156.0075 | 0 | 0 | 0 | 0 | 0 | 0 | 0 | 0 | 0
2016-03-01 20:00 | 0 | 0 | 0 | 0 | 0 | 619350.5528 | 432861 | 0 | 1509423.0799 | 17333.5453 | 0 | 0 | 0 | 0 | 0 | 0 | 0 | 0 | 0 | 0 | 0 | 169156.0075 | 0 | 17333.5453 | 0 | 0 | 0 | 0 | 0 | 0 | 0
2016-03-01 21:00 | 0 | 0 | 0 | 0 | 0 | 647630.0545 | 434932 | 0 | 1678579.0873 | 60875.5924 | 0 | 0 | 0 | 0 | 0 | 0 | 0 | 0 | 0 | 0 | 0 | 169156.0075 | 0 | 43542.047 | 0 | 0 | 0 | 0 | 0 | 0 | 0
2016-03-01 22:00 | 0 | 0 | 0 | 0 | 0 | 610537.7135 | 441207 | 0 | 1847735.0948 | 61050.2984 | 0 | 0 | 0 | 0 | 0 | 0 | 0 | 0 | 0 | 0 | 0 | 169156.0075 | 0 | 174.7061 | 0 | 0 | 0 | 0 | 0 | 0 | 0
2016-03-01 23:00 | 0 | 0 | 0 | 0 | 0 | 460468.573 | 453833 | 0 | 1915420.9662 | 0 | 0 | 0 | 0 | 0 | 0 | 0 | 0 | 0 | 0 | 0 | 0 | 67685.8714 | 0 | -61050.2984 | 0 | 0 | 0 | 0 | 0 | 0 | 0
2016-03-02 | 0 | 0 | 0 | 0 | 0 | 160593.2459 | 465032 | 0 | 1610982.2121 | 0 | 0 | 0 | 0 | 0 | 0 | 0 | 0 | 0 | 0 | 0 | 0 | 0 | 304438.7541 | 0 | 0 | 0 | 0 | 0 | 0 | 0 | 0
2016-03-02 01:00 | 0 | 0 | 0 | 0 | 387535.9985 | 335.5177 | 465282 | 0 | 1533571.7283 | 0 | 0 | 0 | 0 | 0 | 0 | 0 | 0 | 0 | 0 | 0 | 0 | 0 | 77410.4838 | 0 | 0 | 0 | 0 | 0 | 0 | 0 | 0
2016-03-02 02:00 | 0 | 0 | 0 | 0 | 149950.657 | 0 | 454570 | 0 | 1228952.3853 | 0 | 0 | 0 | 0 | 0 | 0 | 0 | 0 | 0 | 0 | 0 | 0 | 0 | 304619.343 | 0 | 0 | 0 | 0 | 0 | 0 | 0 | 0
2016-03-02 03:00 | 0 | 0 | 0 | 0 | 436355 | 0 | 436355 | 0 | 1228952.3853 | 0 | 0 | 0 | 0 | 0 | 0 | 0 | 0 | 0 | 0 | 0 | 0 | 0 | 0 | 0 | 0 | 0 | 0 | 0 | 0 | 0 | 0
2016-03-02 04:00 | 0 | 0 | 0 | 0 | 412434 | 0 | 412434 | 0 | 1228952.3853 | 0 | 0 | 0 | 0 | 0 | 0 | 0 | 0 | 0 | 0 | 0 | 0 | 0 | 0 | 0 | 0 | 0 | 0 | 0 | 0 | 0 | 0
2016-03-02 05:00 | 0 | 0 | 0 | 0 | 392239 | 0 | 392239 | 0 | 1228952.3853 | 0 | 0 | 0 | 0 | 0 | 0 | 0 | 0 | 0 | 0 | 0 | 0 | 0 | 0 | 0 | 0 | 0 | 0 | 0 | 0 | 0 | 0
2016-03-02 06:00 | 0 | 0 | 0 | 0 | 73068.657 | 0 | 377688 | 0 | 924333.0423 | 0 | 0 | 0 | 0 | 0 | 0 | 0 | 0 | 0 | 0 | 0 | 0 | 0 | 304619.343 | 0 | 0 | 0 | 0 | 0 | 0 | 0 | 0
2016-03-02 07:00 | 0 | 0 | 0 | 0 | 367874 | 0 | 367874 | 0 | 924333.0423 | 0 | 0 | 0 | 0 | 0 | 0 | 0 | 0 | 0 | 0 | 0 | 0 | 0 | 0 | 0 | 0 | 0 | 0 | 0 | 0 | 0 | 0
2016-03-02 08:00 | 0 | 0 | 0 | 0 | 363047 | 0 | 363047 | 0 | 924333.0423 | 0 | 0 | 0 | 0 | 0 | 0 | 0 | 0 | 0 | 0 | 0 | 0 | 0 | 0 | 0 | 0 | 0 | 0 | 0 | 0 | 0 | 0
2016-03-02 09:00 | 0 | 0 | 0 | 0 | 366611 | 0 | 366611 | 0 | 924333.0423 | 0 | 0 | 0 | 0 | 0 | 0 | 0 | 0 | 0 | 0 | 0 | 0 | 0 | 0 | 0 | 0 | 0 | 0 | 0 | 0 | 0 | 0
2016-03-02 10:00 | 0 | 0 | 0 | 0 | 76165.657 | 0 | 380785 | 0 | 619713.6993 | 0 | 0 | 0 | 0 | 0 | 0 | 0 | 0 | 0 | 0 | 0 | 0 | 0 | 304619.343 | 0 | 0 | 0 | 0 | 0 | 0 | 0 | 0
2016-03-02 11:00 | 0 | 0 | 0 | 0 | 413576 | 0 | 413576 | 0 | 619713.6993 | 0 | 0 | 0 | 0 | 0 | 0 | 0 | 0 | 0 | 0 | 0 | 0 | 0 | 0 | 0 | 0 | 0 | 0 | 0 | 0 | 0 | 0
2016-03-02 12:00 | 0 | 0 | 0 | 0 | 138021.657 | 0 | 442641 | 0 | 315094.3563 | 0 | 0 | 0 | 0 | 0 | 0 | 0 | 0 | 0 | 0 | 0 | 0 | 0 | 304619.343 | 0 | 0 | 0 | 0 | 0 | 0 | 0 | 0
2016-03-02 13:00 | 0 | 0 | 0 | 0 | 439391.9 | 13959.1 | 453351 | 0 | 315094.3563 | 0 | 0 | 0 | 0 | 0 | 0 | 0 | 0 | 0 | 0 | 0 | 0 | 0 | 0 | 0 | 0 | 0 | 0 | 0 | 0 | 0 | 0
2016-03-02 14:00 | 0 | 0 | 0 | 0 | 160843.8149 | 295147.1851 | 455991 | 0 | 315094.3563 | 0 | 0 | 0 | 0 | 0 | 0 | 0 | 0 | 0 | 0 | 0 | 0 | 0 | 0 | 0 | 0 | 0 | 0 | 0 | 0 | 0 | 0
2016-03-02 15:00 | 0 | 0 | 0 | 0 | 0 | 625611.0075 | 456455 | 0 | 484250.3637 | 0 | 0 | 0 | 0 | 0 | 0 | 0 | 0 | 0 | 0 | 0 | 0 | 169156.0075 | 0 | 0 | 0 | 0 | 0 | 0 | 0 | 0 | 0
2016-03-02 16:00 | 0 | 0 | 0 | 0 | 0 | 621991.0075 | 452835 | 0 | 653406.3712 | 0 | 0 | 0 | 0 | 0 | 0 | 0 | 0 | 0 | 0 | 0 | 0 | 169156.0075 | 0 | 0 | 0 | 0 | 0 | 0 | 0 | 0 | 0
2016-03-02 17:00 | 0 | 0 | 0 | 0 | 0 | 616938.0075 | 447782 | 0 | 822562.3787 | 0 | 0 | 0 | 0 | 0 | 0 | 0 | 0 | 0 | 0 | 0 | 0 | 169156.0075 | 0 | 0 | 0 | 0 | 0 | 0 | 0 | 0 | 0
2016-03-02 18:00 | 0 | 0 | 0 | 0 | 0 | 613156.0075 | 444000 | 0 | 991718.3862 | 0 | 0 | 0 | 0 | 0 | 0 | 0 | 0 | 0 | 0 | 0 | 0 | 169156.0075 | 0 | 0 | 0 | 0 | 0 | 0 | 0 | 0 | 0
2016-03-02 19:00 | 0 | 0 | 0 | 0 | 0 | 610045.0075 | 440889 | 0 | 1160874.3936 | 0 | 0 | 0 | 0 | 0 | 0 | 0 | 0 | 0 | 0 | 0 | 0 | 169156.0075 | 0 | 0 | 0 | 0 | 0 | 0 | 0 | 0 | 0
2016-03-02 20:00 | 0 | 0 | 0 | 0 | 0 | 609549.0075 | 440393 | 0 | 1330030.4011 | 0 | 0 | 0 | 0 | 0 | 0 | 0 | 0 | 0 | 0 | 0 | 0 | 169156.0075 | 0 | 0 | 0 | 0 | 0 | 0 | 0 | 0 | 0
2016-03-02 21:00 | 0 | 0 | 0 | 0 | 0 | 628684.375 | 441612 | 0 | 1499186.4086 | 17916.3675 | 0 | 0 | 0 | 0 | 0 | 0 | 0 | 0 | 0 | 0 | 0 | 169156.0075 | 0 | 17916.3675 | 0 | 0 | 0 | 0 | 0 | 0 | 0
2016-03-02 22:00 | 0 | 0 | 0 | 0 | 0 | 661158.9384 | 448869 | 0 | 1668342.416 | 61050.2984 | 0 | 0 | 0 | 0 | 0 | 0 | 0 | 0 | 0 | 0 | 0 | 169156.0075 | 0 | 43133.9309 | 0 | 0 | 0 | 0 | 0 | 0 | 0
2016-03-02 23:00 | 0 | 0 | 0 | 0 | 0 | 509179.8181 | 464980 | 0 | 1712542.2342 | 61050.2984 | 0 | 0 | 0 | 0 | 0 | 0 | 0 | 0 | 0 | 0 | 0 | 44199.8181 | 0 | 0 | 0 | 0 | 0 | 0 | 0 | 0 | 0
2016-03-03 | 0 | 0 | 0 | 0 | 279185.2275 | 140107.4741 | 480343 | 0 | 1712542.2342 | 0 | 0 | 0 | 0 | 0 | 0 | 0 | 0 | 0 | 0 | 0 | 0 | 0 | 0 | -61050.2984 | 0 | 0 | 0 | 0 | 0 | 0 | 0
2016-03-03 01:00 | 0 | 0 | 0 | 0 | 481867.4036 | 376.5964 | 482244 | 0 | 1712542.2342 | 0 | 0 | 0 | 0 | 0 | 0 | 0 | 0 | 0 | 0 | 0 | 0 | 0 | 0 | 0 | 0 | 0 | 0 | 0 | 0 | 0 | 0
2016-03-03 02:00 | 0 | 0 | 0 | 0 | 169324.657 | 0 | 473944 | 0 | 1407922.8912 | 0 | 0 | 0 | 0 | 0 | 0 | 0 | 0 | 0 | 0 | 0 | 0 | 0 | 304619.343 | 0 | 0 | 0 | 0 | 0 | 0 | 0 | 0
2016-03-03 03:00 | 0 | 0 | 0 | 0 | 455696 | 0 | 455696 | 0 | 1407922.8912 | 0 | 0 | 0 | 0 | 0 | 0 | 0 | 0 | 0 | 0 | 0 | 0 | 0 | 0 | 0 | 0 | 0 | 0 | 0 | 0 | 0 | 0
2016-03-03 04:00 | 0 | 0 | 0 | 0 | 127847.657 | 0 | 432467 | 0 | 1103303.5481 | 0 | 0 | 0 | 0 | 0 | 0 | 0 | 0 | 0 | 0 | 0 | 0 | 0 | 304619.343 | 0 | 0 | 0 | 0 | 0 | 0 | 0 | 0
2016-03-03 05:00 | 0 | 0 | 0 | 0 | 412330 | 0 | 412330 | 0 | 1103303.5481 | 0 | 0 | 0 | 0 | 0 | 0 | 0 | 0 | 0 | 0 | 0 | 0 | 0 | 0 | 0 | 0 | 0 | 0 | 0 | 0 | 0 | 0
2016-03-03 06:00 | 0 | 0 | 0 | 0 | 398057 | 0 | 398057 | 0 | 1103303.5481 | 0 | 0 | 0 | 0 | 0 | 0 | 0 | 0 | 0 | 0 | 0 | 0 | 0 | 0 | 0 | 0 | 0 | 0 | 0 | 0 | 0 | 0
2016-03-03 07:00 | 0 | 0 | 0 | 0 | 389473 | 0 | 389473 | 0 | 1103303.5481 | 0 | 0 | 0 | 0 | 0 | 0 | 0 | 0 | 0 | 0 | 0 | 0 | 0 | 0 | 0 | 0 | 0 | 0 | 0 | 0 | 0 | 0
2016-03-03 08:00 | 0 | 0 | 0 | 0 | 81284.657 | 0 | 385904 | 0 | 798684.2051 | 0 | 0 | 0 | 0 | 0 | 0 | 0 | 0 | 0 | 0 | 0 | 0 | 0 | 304619.343 | 0 | 0 | 0 | 0 | 0 | 0 | 0 | 0
2016-03-03 09:00 | 0 | 0 | 0 | 0 | 389188 | 0 | 389188 | 0 | 798684.2051 | 0 | 0 | 0 | 0 | 0 | 0 | 0 | 0 | 0 | 0 | 0 | 0 | 0 | 0 | 0 | 0 | 0 | 0 | 0 | 0 | 0 | 0
2016-03-03 10:00 | 0 | 0 | 0 | 0 | 403284 | 0 | 403284 | 0 | 798684.2051 | 0 | 0 | 0 | 0 | 0 | 0 | 0 | 0 | 0 | 0 | 0 | 0 | 0 | 0 | 0 | 0 | 0 | 0 | 0 | 0 | 0 | 0
2016-03-03 11:00 | 0 | 0 | 0 | 0 | 434864 | 0 | 434864 | 0 | 798684.2051 | 0 | 0 | 0 | 0 | 0 | 0 | 0 | 0 | 0 | 0 | 0 | 0 | 0 | 0 | 0 | 0 | 0 | 0 | 0 | 0 | 0 | 0
2016-03-03 12:00 | 0 | 0 | 0 | 0 | 459002 | 0 | 459002 | 0 | 798684.2051 | 0 | 0 | 0 | 0 | 0 | 0 | 0 | 0 | 0 | 0 | 0 | 0 | 0 | 0 | 0 | 0 | 0 | 0 | 0 | 0 | 0 | 0
2016-03-03 13:00 | 0 | 0 | 0 | 0 | 448605.9972 | 15048.0028 | 463654 | 0 | 798684.2051 | 0 | 0 | 0 | 0 | 0 | 0 | 0 | 0 | 0 | 0 | 0 | 0 | 0 | 0 | 0 | 0 | 0 | 0 | 0 | 0 | 0 | 0
2016-03-03 14:00 | 0 | 0 | 0 | 0 | 164642.2138 | 299032.7862 | 463675 | 0 | 798684.2051 | 0 | 0 | 0 | 0 | 0 | 0 | 0 | 0 | 0 | 0 | 0 | 0 | 0 | 0 | 0 | 0 | 0 | 0 | 0 | 0 | 0 | 0
2016-03-03 15:00 | 0 | 0 | 0 | 0 | 0 | 545741.7277 | 462773 | 0 | 881652.9328 | 0 | 0 | 0 | 0 | 0 | 0 | 0 | 0 | 0 | 0 | 0 | 0 | 82968.7277 | 0 | 0 | 0 | 0 | 0 | 0 | 0 | 0 | 0
2016-03-03 16:00 | 0 | 0 | 0 | 0 | 0 | 621720.6326 | 459966 | 0 | 1043407.5654 | 0 | 0 | 0 | 0 | 0 | 0 | 0 | 0 | 0 | 0 | 0 | 0 | 161754.6326 | 0 | 0 | 0 | 0 | 0 | 0 | 0 | 0 | 0
2016-03-03 17:00 | 0 | 0 | 0 | 0 | 0 | 634105.2393 | 456789 | 0 | 1212563.5729 | 8160.2319 | 0 | 0 | 0 | 0 | 0 | 0 | 0 | 0 | 0 | 0 | 0 | 169156.0075 | 0 | 8160.2319 | 0 | 0 | 0 | 0 | 0 | 0 | 0
2016-03-03 18:00 | 0 | 0 | 0 | 0 | 0 | 623612.9252 | 455812 | 0 | 1381719.5804 | 6805.1496 | 0 | 0 | 0 | 0 | 0 | 0 | 0 | 0 | 0 | 0 | 0 | 169156.0075 | 0 | -1355.0822 | 0 | 0 | 0 | 0 | 0 | 0 | 0
2016-03-03 19:00 | 0 | 0 | 0 | 0 | 0 | 613263.082 | 455296 | 0 | 1485441.5136 | 61050.2984 | 0 | 0 | 0 | 0 | 0 | 0 | 0 | 0 | 0 | 0 | 0 | 103721.9332 | 0 | 54245.1488 | 0 | 0 | 0 | 0 | 0 | 0 | 0
2016-03-03 20:00 | 0 | 0 | 0 | 0 | 0 | 609897.1123 | 455980 | 0 | 1654597.521 | 45811.4032 | 0 | 0 | 0 | 0 | 0 | 0 | 0 | 0 | 0 | 0 | 0 | 169156.0075 | 0 | -15238.8952 | 0 | 0 | 0 | 0 | 0 | 0 | 0
2016-03-03 21:00 | 0 | 0 | 0 | 0 | 0 | 587563.6864 | 459774 | 0 | 1823753.5285 | 4445.0822 | 0 | 0 | 0 | 0 | 0 | 0 | 0 | 0 | 0 | 0 | 0 | 169156.0075 | 0 | -41366.3211 | 0 | 0 | 0 | 0 | 0 | 0 | 0
2016-03-03 22:00 | 0 | 0 | 0 | 0 | 0 | 522120.9264 | 466502 | 0 | 1883817.537 | 0 | 0 | 0 | 0 | 0 | 0 | 0 | 0 | 0 | 0 | 0 | 0 | 60064.0085 | 0 | -4445.0822 | 0 | 0 | 0 | 0 | 0 | 0 | 0
2016-03-03 23:00 | 0 | 0 | 0 | 0 | 0 | 362924.2882 | 478087 | 0 | 1768654.8252 | 0 | 0 | 0 | 0 | 0 | 0 | 0 | 0 | 0 | 0 | 0 | 0 | 0 | 115162.7118 | 0 | 0 | 0 | 0 | 0 | 0 | 0 | 0
2016-03-04 | 0 | 0 | 0 | 0 | 260461.8167 | 89320.8477 | 485246 | 0 | 1633191.4897 | 0 | 0 | 0 | 0 | 0 | 0 | 0 | 0 | 0 | 0 | 0 | 0 | 169156.0075 | 304619.343 | 0 | 0 | 0 | 0 | 0 | 0 | 0 | 0
2016-03-04 01:00 | 0 | 0 | 0 | 0 | 178937.1789 | 297.4781 | 483854 | 0 | 1328572.1467 | 0 | 0 | 0 | 0 | 0 | 0 | 0 | 0 | 0 | 0 | 0 | 0 | 0 | 304619.343 | 0 | 0 | 0 | 0 | 0 | 0 | 0 | 0
2016-03-04 02:00 | 0 | 0 | 0 | 0 | 472650 | 0 | 472650 | 0 | 1328572.1467 | 0 | 0 | 0 | 0 | 0 | 0 | 0 | 0 | 0 | 0 | 0 | 0 | 0 | 0 | 0 | 0 | 0 | 0 | 0 | 0 | 0 | 0
2016-03-04 03:00 | 0 | 0 | 0 | 0 | 148994.657 | 0 | 453614 | 0 | 1023952.8037 | 0 | 0 | 0 | 0 | 0 | 0 | 0 | 0 | 0 | 0 | 0 | 0 | 0 | 304619.343 | 0 | 0 | 0 | 0 | 0 | 0 | 0 | 0
2016-03-04 04:00 | 0 | 0 | 0 | 0 | 429518 | 0 | 429518 | 0 | 1023952.8037 | 0 | 0 | 0 | 0 | 0 | 0 | 0 | 0 | 0 | 0 | 0 | 0 | 0 | 0 | 0 | 0 | 0 | 0 | 0 | 0 | 0 | 0
2016-03-04 05:00 | 0 | 0 | 0 | 0 | 409097 | 0 | 409097 | 0 | 1023952.8037 | 0 | 0 | 0 | 0 | 0 | 0 | 0 | 0 | 0 | 0 | 0 | 0 | 0 | 0 | 0 | 0 | 0 | 0 | 0 | 0 | 0 | 0
2016-03-04 06:00 | 0 | 0 | 0 | 0 | 395777 | 0 | 395777 | 0 | 1023952.8037 | 0 | 0 | 0 | 0 | 0 | 0 | 0 | 0 | 0 | 0 | 0 | 0 | 0 | 0 | 0 | 0 | 0 | 0 | 0 | 0 | 0 | 0
2016-03-04 07:00 | 0 | 0 | 0 | 0 | 386963 | 0 | 386963 | 0 | 1023952.8037 | 0 | 0 | 0 | 0 | 0 | 0 | 0 | 0 | 0 | 0 | 0 | 0 | 0 | 0 | 0 | 0 | 0 | 0 | 0 | 0 | 0 | 0
2016-03-04 08:00 | 0 | 0 | 0 | 0 | 382446 | 0 | 382446 | 0 | 1023952.8037 | 0 | 0 | 0 | 0 | 0 | 0 | 0 | 0 | 0 | 0 | 0 | 0 | 0 | 0 | 0 | 0 | 0 | 0 | 0 | 0 | 0 | 0
2016-03-04 09:00 | 0 | 0 | 0 | 0 | 383930 | 0 | 383930 | 0 | 1023952.8037 | 0 | 0 | 0 | 0 | 0 | 0 | 0 | 0 | 0 | 0 | 0 | 0 | 0 | 0 | 0 | 0 | 0 | 0 | 0 | 0 | 0 | 0
2016-03-04 10:00 | 0 | 0 | 0 | 0 | 396378 | 0 | 396378 | 0 | 1023952.8037 | 0 | 0 | 0 | 0 | 0 | 0 | 0 | 0 | 0 | 0 | 0 | 0 | 0 | 0 | 0 | 0 | 0 | 0 | 0 | 0 | 0 | 0
2016-03-04 11:00 | 0 | 0 | 0 | 0 | 121575.657 | 0 | 426195 | 0 | 719333.4606 | 0 | 0 | 0 | 0 | 0 | 0 | 0 | 0 | 0 | 0 | 0 | 0 | 0 | 304619.343 | 0 | 0 | 0 | 0 | 0 | 0 | 0 | 0
2016-03-04 12:00 | 0 | 0 | 0 | 0 | 452772 | 0 | 452772 | 0 | 719333.4606 | 0 | 0 | 0 | 0 | 0 | 0 | 0 | 0 | 0 | 0 | 0 | 0 | 0 | 0 | 0 | 0 | 0 | 0 | 0 | 0 | 0 | 0
2016-03-04 13:00 | 0 | 0 | 0 | 0 | 142054.8349 | 16462.8221 | 463137 | 0 | 414714.1176 | 0 | 0 | 0 | 0 | 0 | 0 | 0 | 0 | 0 | 0 | 0 | 0 | 0 | 304619.343 | 0 | 0 | 0 | 0 | 0 | 0 | 0 | 0
2016-03-04 14:00 | 0 | 0 | 0 | 0 | 227150.0698 | 239582.9302 | 466733 | 0 | 414714.1176 | 0 | 0 | 0 | 0 | 0 | 0 | 0 | 0 | 0 | 0 | 0 | 0 | 0 | 0 | 0 | 0 | 0 | 0 | 0 | 0 | 0 | 0
2016-03-04 15:00 | 0 | 0 | 0 | 0 | 0 | 548097.5569 | 467077 | 0 | 494008.6011 | 1726.0734 | 0 | 0 | 0 | 0 | 0 | 0 | 0 | 0 | 0 | 0 | 0 | 79294.4835 | 0 | 1726.0734 | 0 | 0 | 0 | 0 | 0 | 0 | 0
2016-03-04 16:00 | 0 | 0 | 0 | 0 | 0 | 631714.9341 | 464285 | 0 | 663164.6085 | 0 | 0 | 0 | 0 | 0 | 0 | 0 | 0 | 0 | 0 | 0 | 0 | 169156.0075 | 0 | -1726.0734 | 0 | 0 | 0 | 0 | 0 | 0 | 0
2016-03-04 17:00 | 0 | 0 | 0 | 0 | 0 | 636249.5083 | 456607 | 0 | 832320.616 | 10486.5009 | 0 | 0 | 0 | 0 | 0 | 0 | 0 | 0 | 0 | 0 | 0 | 169156.0075 | 0 | 10486.5009 | 0 | 0 | 0 | 0 | 0 | 0 | 0
2016-03-04 18:00 | 0 | 0 | 0 | 0 | 0 | 624687.9143 | 452165 | 0 | 1001476.6235 | 13853.4077 | 0 | 0 | 0 | 0 | 0 | 0 | 0 | 0 | 0 | 0 | 0 | 169156.0075 | 0 | 3366.9069 | 0 | 0 | 0 | 0 | 0 | 0 | 0
2016-03-04 19:00 | 0 | 0 | 0 | 0 | 0 | 614203.9391 | 448207 | 0 | 1170632.631 | 10694.3394 | 0 | 0 | 0 | 0 | 0 | 0 | 0 | 0 | 0 | 0 | 0 | 169156.0075 | 0 | -3159.0684 | 0 | 0 | 0 | 0 | 0 | 0 | 0
2016-03-04 20:00 | 0 | 0 | 0 | 0 | 0 | 613538.3544 | 444972 | 0 | 1339788.6384 | 10104.6863 | 0 | 0 | 0 | 0 | 0 | 0 | 0 | 0 | 0 | 0 | 0 | 169156.0075 | 0 | -589.6531 | 0 | 0 | 0 | 0 | 0 | 0 | 0
2016-03-04 21:00 | 0 | 0 | 0 | 0 | 0 | 606547.6215 | 444497 | 0 | 1508944.6459 | 2999.3003 | 0 | 0 | 0 | 0 | 0 | 0 | 0 | 0 | 0 | 0 | 0 | 169156.0075 | 0 | -7105.386 | 0 | 0 | 0 | 0 | 0 | 0 | 0
2016-03-04 22:00 | 0 | 0 | 0 | 0 | 0 | 559235.3902 | 447234 | 0 | 1623945.3364 | 0 | 0 | 0 | 0 | 0 | 0 | 0 | 0 | 0 | 0 | 0 | 0 | 115000.6905 | 0 | -2999.3003 | 0 | 0 | 0 | 0 | 0 | 0 | 0
2016-03-04 23:00 | 0 | 0 | 0 | 0 | 221644.291 | 402400.7164 | 454889 | 0 | 1793101.3439 | 0 | 0 | 0 | 0 | 0 | 0 | 0 | 0 | 0 | 0 | 0 | 0 | 169156.0075 | 0 | 0 | 0 | 0 | 0 | 0 | 0 | 0 | 0
2016-03-05 | 0 | 0 | 0 | 0 | 370920.9371 | 91624.0629 | 462545 | 0 | 1793101.3439 | 0 | 0 | 0 | 0 | 0 | 0 | 0 | 0 | 0 | 0 | 0 | 0 | 0 | 0 | 0 | 0 | 0 | 0 | 0 | 0 | 0 | 0
2016-03-05 01:00 | 0 | 0 | 0 | 0 | 459443.5251 | 294.4749 | 459738 | 0 | 1793101.3439 | 0 | 0 | 0 | 0 | 0 | 0 | 0 | 0 | 0 | 0 | 0 | 0 | 0 | 0 | 0 | 0 | 0 | 0 | 0 | 0 | 0 | 0
2016-03-05 02:00 | 0 | 0 | 0 | 0 | 149428.657 | 0 | 454048 | 0 | 1488482.0008 | 0 | 0 | 0 | 0 | 0 | 0 | 0 | 0 | 0 | 0 | 0 | 0 | 0 | 304619.343 | 0 | 0 | 0 | 0 | 0 | 0 | 0 | 0
2016-03-05 03:00 | 0 | 0 | 0 | 0 | 439985 | 0 | 439985 | 0 | 1488482.0008 | 0 | 0 | 0 | 0 | 0 | 0 | 0 | 0 | 0 | 0 | 0 | 0 | 0 | 0 | 0 | 0 | 0 | 0 | 0 | 0 | 0 | 0
2016-03-05 04:00 | 0 | 0 | 0 | 0 | 115296.657 | 0 | 419916 | 0 | 1183862.6578 | 0 | 0 | 0 | 0 | 0 | 0 | 0 | 0 | 0 | 0 | 0 | 0 | 0 | 304619.343 | 0 | 0 | 0 | 0 | 0 | 0 | 0 | 0
2016-03-05 05:00 | 0 | 0 | 0 | 0 | 402308 | 0 | 402308 | 0 | 1183862.6578 | 0 | 0 | 0 | 0 | 0 | 0 | 0 | 0 | 0 | 0 | 0 | 0 | 0 | 0 | 0 | 0 | 0 | 0 | 0 | 0 | 0 | 0
2016-03-05 06:00 | 0 | 0 | 0 | 0 | 389789 | 0 | 389789 | 0 | 1183862.6578 | 0 | 0 | 0 | 0 | 0 | 0 | 0 | 0 | 0 | 0 | 0 | 0 | 0 | 0 | 0 | 0 | 0 | 0 | 0 | 0 | 0 | 0
2016-03-05 07:00 | 0 | 0 | 0 | 0 | 381883 | 0 | 381883 | 0 | 1183862.6578 | 0 | 0 | 0 | 0 | 0 | 0 | 0 | 0 | 0 | 0 | 0 | 0 | 0 | 0 | 0 | 0 | 0 | 0 | 0 | 0 | 0 | 0
2016-03-05 08:00 | 0 | 0 | 0 | 0 | 73741.657 | 0 | 378361 | 0 | 879243.3148 | 0 | 0 | 0 | 0 | 0 | 0 | 0 | 0 | 0 | 0 | 0 | 0 | 0 | 304619.343 | 0 | 0 | 0 | 0 | 0 | 0 | 0 | 0
2016-03-05 09:00 | 0 | 0 | 0 | 0 | 378804 | 0 | 378804 | 0 | 879243.3148 | 0 | 0 | 0 | 0 | 0 | 0 | 0 | 0 | 0 | 0 | 0 | 0 | 0 | 0 | 0 | 0 | 0 | 0 | 0 | 0 | 0 | 0
2016-03-05 10:00 | 0 | 0 | 0 | 0 | 383622 | 0 | 383622 | 0 | 879243.3148 | 0 | 0 | 0 | 0 | 0 | 0 | 0 | 0 | 0 | 0 | 0 | 0 | 0 | 0 | 0 | 0 | 0 | 0 | 0 | 0 | 0 | 0
2016-03-05 11:00 | 0 | 0 | 0 | 0 | 394733 | 0 | 394733 | 0 | 879243.3148 | 0 | 0 | 0 | 0 | 0 | 0 | 0 | 0 | 0 | 0 | 0 | 0 | 0 | 0 | 0 | 0 | 0 | 0 | 0 | 0 | 0 | 0
2016-03-05 12:00 | 0 | 0 | 0 | 0 | 103147.657 | 0 | 407767 | 0 | 574623.9718 | 0 | 0 | 0 | 0 | 0 | 0 | 0 | 0 | 0 | 0 | 0 | 0 | 0 | 304619.343 | 0 | 0 | 0 | 0 | 0 | 0 | 0 | 0
2016-03-05 13:00 | 0 | 0 | 0 | 0 | 397758.2344 | 19837.7656 | 417596 | 0 | 574623.9718 | 0 | 0 | 0 | 0 | 0 | 0 | 0 | 0 | 0 | 0 | 0 | 0 | 0 | 0 | 0 | 0 | 0 | 0 | 0 | 0 | 0 | 0
2016-03-05 14:00 | 0 | 0 | 0 | 0 | 198692.7702 | 222522.2298 | 421215 | 0 | 574623.9718 | 0 | 0 | 0 | 0 | 0 | 0 | 0 | 0 | 0 | 0 | 0 | 0 | 0 | 0 | 0 | 0 | 0 | 0 | 0 | 0 | 0 | 0
2016-03-05 15:00 | 0 | 0 | 0 | 0 | 0 | 425133.7945 | 420620 | 0 | 579137.7663 | 0 | 0 | 0 | 0 | 0 | 0 | 0 | 0 | 0 | 0 | 0 | 0 | 4513.7945 | 0 | 0 | 0 | 0 | 0 | 0 | 0 | 0 | 0
2016-03-05 16:00 | 0 | 0 | 0 | 0 | 0 | 534202.6494 | 416121 | 0 | 697219.4158 | 0 | 0 | 0 | 0 | 0 | 0 | 0 | 0 | 0 | 0 | 0 | 0 | 118081.6494 | 0 | 0 | 0 | 0 | 0 | 0 | 0 | 0 | 0
2016-03-05 17:00 | 0 | 0 | 0 | 0 | 0 | 573340.8972 | 411893 | 0 | 851404.2296 | 7263.0834 | 0 | 0 | 0 | 0 | 0 | 0 | 0 | 0 | 0 | 0 | 0 | 154184.8138 | 0 | 7263.0834 | 0 | 0 | 0 | 0 | 0 | 0 | 0
2016-03-05 18:00 | 0 | 0 | 0 | 0 | 0 | 569027.9241 | 407135 | 0 | 1020560.237 | 0 | 0 | 0 | 0 | 0 | 0 | 0 | 0 | 0 | 0 | 0 | 0 | 169156.0075 | 0 | -7263.0834 | 0 | 0 | 0 | 0 | 0 | 0 | 0
2016-03-05 19:00 | 0 | 0 | 0 | 0 | 0 | 561051.0597 | 404596 | 0 | 1158020.1791 | 18995.1176 | 0 | 0 | 0 | 0 | 0 | 0 | 0 | 0 | 0 | 0 | 0 | 137459.9421 | 0 | 18995.1176 | 0 | 0 | 0 | 0 | 0 | 0 | 0
2016-03-05 20:00 | 0 | 0 | 0 | 0 | 0 | 552904.8898 | 402744 | 0 | 1327176.1866 | 0 | 0 | 0 | 0 | 0 | 0 | 0 | 0 | 0 | 0 | 0 | 0 | 169156.0075 | 0 | -18995.1176 | 0 | 0 | 0 | 0 | 0 | 0 | 0
2016-03-05 21:00 | 0 | 0 | 0 | 0 | 0 | 523231.7165 | 403627 | 0 | 1446780.9031 | 0 | 0 | 0 | 0 | 0 | 0 | 0 | 0 | 0 | 0 | 0 | 0 | 119604.7165 | 0 | 0 | 0 | 0 | 0 | 0 | 0 | 0 | 0
2016-03-05 22:00 | 0 | 0 | 0 | 0 | 0 | 454233.0774 | 407156 | 0 | 1493857.9805 | 0 | 0 | 0 | 0 | 0 | 0 | 0 | 0 | 0 | 0 | 0 | 0 | 47077.0774 | 0 | 0 | 0 | 0 | 0 | 0 | 0 | 0 | 0
2016-03-05 23:00 | 0 | 0 | 0 | 0 | 98479.7669 | 318706.2331 | 417186 | 0 | 1493857.9805 | 0 | 0 | 0 | 0 | 0 | 0 | 0 | 0 | 0 | 0 | 0 | 0 | 0 | 0 | 0 | 0 | 0 | 0 | 0 | 0 | 0 | 0
2016-03-06 | 0 | 0 | 0 | 0 | 327488.2589 | 99492.7411 | 426981 | 0 | 1493857.9805 | 0 | 0 | 0 | 0 | 0 | 0 | 0 | 0 | 0 | 0 | 0 | 0 | 0 | 0 | 0 | 0 | 0 | 0 | 0 | 0 | 0 | 0
2016-03-06 01:00 | 0 | 0 | 0 | 0 | 428154.8762 | 403.1238 | 428558 | 0 | 1493857.9805 | 0 | 0 | 0 | 0 | 0 | 0 | 0 | 0 | 0 | 0 | 0 | 0 | 0 | 0 | 0 | 0 | 0 | 0 | 0 | 0 | 0 | 0
2016-03-06 02:00 | 0 | 0 | 0 | 0 | 118837.657 | 0 | 423457 | 0 | 1189238.6375 | 0 | 0 | 0 | 0 | 0 | 0 | 0 | 0 | 0 | 0 | 0 | 0 | 0 | 304619.343 | 0 | 0 | 0 | 0 | 0 | 0 | 0 | 0
2016-03-06 03:00 | 0 | 0 | 0 | 0 | 411547 | 0 | 411547 | 0 | 1189238.6375 | 0 | 0 | 0 | 0 | 0 | 0 | 0 | 0 | 0 | 0 | 0 | 0 | 0 | 0 | 0 | 0 | 0 | 0 | 0 | 0 | 0 | 0
2016-03-06 04:00 | 0 | 0 | 0 | 0 | 394847 | 0 | 394847 | 0 | 1189238.6375 | 0 | 0 | 0 | 0 | 0 | 0 | 0 | 0 | 0 | 0 | 0 | 0 | 0 | 0 | 0 | 0 | 0 | 0 | 0 | 0 | 0 | 0
2016-03-06 05:00 | 0 | 0 | 0 | 0 | 378337 | 0 | 378337 | 0 | 1189238.6375 | 0 | 0 | 0 | 0 | 0 | 0 | 0 | 0 | 0 | 0 | 0 | 0 | 0 | 0 | 0 | 0 | 0 | 0 | 0 | 0 | 0 | 0
2016-03-06 06:00 | 0 | 0 | 0 | 0 | 366804 | 0 | 366804 | 0 | 1189238.6375 | 0 | 0 | 0 | 0 | 0 | 0 | 0 | 0 | 0 | 0 | 0 | 0 | 0 | 0 | 0 | 0 | 0 | 0 | 0 | 0 | 0 | 0
2016-03-06 07:00 | 0 | 0 | 0 | 0 | 360173 | 0 | 360173 | 0 | 1189238.6375 | 0 | 0 | 0 | 0 | 0 | 0 | 0 | 0 | 0 | 0 | 0 | 0 | 0 | 0 | 0 | 0 | 0 | 0 | 0 | 0 | 0 | 0
2016-03-06 08:00 | 0 | 0 | 0 | 0 | 356411 | 0 | 356411 | 0 | 1189238.6375 | 0 | 0 | 0 | 0 | 0 | 0 | 0 | 0 | 0 | 0 | 0 | 0 | 0 | 0 | 0 | 0 | 0 | 0 | 0 | 0 | 0 | 0
2016-03-06 09:00 | 0 | 0 | 0 | 0 | 356415 | 0 | 356415 | 0 | 1189238.6375 | 0 | 0 | 0 | 0 | 0 | 0 | 0 | 0 | 0 | 0 | 0 | 0 | 0 | 0 | 0 | 0 | 0 | 0 | 0 | 0 | 0 | 0
2016-03-06 10:00 | 0 | 0 | 0 | 0 | 54428.657 | 0 | 359048 | 0 | 884619.2945 | 0 | 0 | 0 | 0 | 0 | 0 | 0 | 0 | 0 | 0 | 0 | 0 | 0 | 304619.343 | 0 | 0 | 0 | 0 | 0 | 0 | 0 | 0
2016-03-06 11:00 | 0 | 0 | 0 | 0 | 366646 | 0 | 366646 | 0 | 884619.2945 | 0 | 0 | 0 | 0 | 0 | 0 | 0 | 0 | 0 | 0 | 0 | 0 | 0 | 0 | 0 | 0 | 0 | 0 | 0 | 0 | 0 | 0
2016-03-06 12:00 | 0 | 0 | 0 | 0 | 377600 | 0 | 377600 | 0 | 884619.2945 | 0 | 0 | 0 | 0 | 0 | 0 | 0 | 0 | 0 | 0 | 0 | 0 | 0 | 0 | 0 | 0 | 0 | 0 | 0 | 0 | 0 | 0
2016-03-06 13:00 | 0 | 0 | 0 | 0 | 376059.1128 | 11559.8872 | 387619 | 0 | 884619.2945 | 0 | 0 | 0 | 0 | 0 | 0 | 0 | 0 | 0 | 0 | 0 | 0 | 0 | 0 | 0 | 0 | 0 | 0 | 0 | 0 | 0 | 0
2016-03-06 14:00 | 0 | 0 | 0 | 0 | 0 | 205177.4378 | 393836 | 0 | 695960.7323 | 0 | 0 | 0 | 0 | 0 | 0 | 0 | 0 | 0 | 0 | 0 | 0 | 0 | 188658.5622 | 0 | 0 | 0 | 0 | 0 | 0 | 0 | 0
2016-03-06 15:00 | 0 | 0 | 0 | 0 | 151333.6304 | 411873.3771 | 394051 | 0 | 865116.7397 | 0 | 0 | 0 | 0 | 0 | 0 | 0 | 0 | 0 | 0 | 0 | 0 | 169156.0075 | 0 | 0 | 0 | 0 | 0 | 0 | 0 | 0 | 0
2016-03-06 16:00 | 0 | 0 | 0 | 0 | 0 | 512379.1368 | 391527 | 0 | 978355.609 | 7613.2675 | 0 | 0 | 0 | 0 | 0 | 0 | 0 | 0 | 0 | 0 | 0 | 113238.8693 | 0 | 7613.2675 | 0 | 0 | 0 | 0 | 0 | 0 | 0
2016-03-06 17:00 | 0 | 0 | 0 | 0 | 0 | 551219.74 | 389677 | 0 | 1147511.6165 | 0 | 0 | 0 | 0 | 0 | 0 | 0 | 0 | 0 | 0 | 0 | 0 | 169156.0075 | 0 | -7613.2675 | 0 | 0 | 0 | 0 | 0 | 0 | 0
2016-03-06 18:00 | 0 | 0 | 0 | 0 | 0 | 548225.331 | 387230 | 0 | 1293368.8136 | 15138.1339 | 0 | 0 | 0 | 0 | 0 | 0 | 0 | 0 | 0 | 0 | 0 | 145857.1971 | 0 | 15138.1339 | 0 | 0 | 0 | 0 | 0 | 0 | 0
2016-03-06 19:00 | 0 | 0 | 0 | 0 | 0 | 539182.8736 | 385165 | 0 | 1462524.8211 | 0 | 0 | 0 | 0 | 0 | 0 | 0 | 0 | 0 | 0 | 0 | 0 | 169156.0075 | 0 | -15138.1339 | 0 | 0 | 0 | 0 | 0 | 0 | 0
2016-03-06 20:00 | 0 | 0 | 0 | 0 | 0 | 531905.5787 | 383511 | 0 | 1567210.0992 | 43709.3005 | 0 | 0 | 0 | 0 | 0 | 0 | 0 | 0 | 0 | 0 | 0 | 104685.2782 | 0 | 43709.3005 | 0 | 0 | 0 | 0 | 0 | 0 | 0
2016-03-06 21:00 | 0 | 0 | 0 | 0 | 0 | 511590.7069 | 386144 | 0 | 1736366.1067 | 0 | 0 | 0 | 0 | 0 | 0 | 0 | 0 | 0 | 0 | 0 | 0 | 169156.0075 | 0 | -43709.3005 | 0 | 0 | 0 | 0 | 0 | 0 | 0
2016-03-06 22:00 | 0 | 0 | 0 | 0 | 100123.5627 | 461640.4448 | 392608 | 0 | 1905522.1142 | 0 | 0 | 0 | 0 | 0 | 0 | 0 | 0 | 0 | 0 | 0 | 0 | 169156.0075 | 0 | 0 | 0 | 0 | 0 | 0 | 0 | 0 | 0
2016-03-06 23:00 | 0 | 0 | 0 | 0 | 54090.6162 | 354488.3838 | 408579 | 0 | 1905522.1142 | 0 | 0 | 0 | 0 | 0 | 0 | 0 | 0 | 0 | 0 | 0 | 0 | 0 | 0 | 0 | 0 | 0 | 0 | 0 | 0 | 0 | 0
2016-03-07 | 0 | 0 | 0 | 0 | 0 | 151465.6619 | 426425 | 0 | 1630562.776 | 0 | 0 | 0 | 0 | 0 | 0 | 0 | 0 | 0 | 0 | 0 | 0 | 0 | 274959.3381 | 0 | 0 | 0 | 0 | 0 | 0 | 0 | 0
2016-03-07 01:00 | 0 | 0 | 0 | 0 | 430690.6003 | 958.3997 | 431649 | 0 | 1630562.776 | 0 | 0 | 0 | 0 | 0 | 0 | 0 | 0 | 0 | 0 | 0 | 0 | 0 | 0 | 0 | 0 | 0 | 0 | 0 | 0 | 0 | 0
2016-03-07 02:00 | 0 | 0 | 0 | 0 | 424435 | 0 | 424435 | 0 | 1630562.776 | 0 | 0 | 0 | 0 | 0 | 0 | 0 | 0 | 0 | 0 | 0 | 0 | 0 | 0 | 0 | 0 | 0 | 0 | 0 | 0 | 0 | 0
2016-03-07 03:00 | 0 | 0 | 0 | 0 | 410688 | 0 | 410688 | 0 | 1630562.776 | 0 | 0 | 0 | 0 | 0 | 0 | 0 | 0 | 0 | 0 | 0 | 0 | 0 | 0 | 0 | 0 | 0 | 0 | 0 | 0 | 0 | 0
2016-03-07 04:00 | 0 | 0 | 0 | 0 | 87111.657 | 0 | 391731 | 0 | 1325943.433 | 0 | 0 | 0 | 0 | 0 | 0 | 0 | 0 | 0 | 0 | 0 | 0 | 0 | 304619.343 | 0 | 0 | 0 | 0 | 0 | 0 | 0 | 0
2016-03-07 05:00 | 0 | 0 | 0 | 0 | 376348 | 0 | 376348 | 0 | 1325943.433 | 0 | 0 | 0 | 0 | 0 | 0 | 0 | 0 | 0 | 0 | 0 | 0 | 0 | 0 | 0 | 0 | 0 | 0 | 0 | 0 | 0 | 0
2016-03-07 06:00 | 0 | 0 | 0 | 0 | 366160 | 0 | 366160 | 0 | 1325943.433 | 0 | 0 | 0 | 0 | 0 | 0 | 0 | 0 | 0 | 0 | 0 | 0 | 0 | 0 | 0 | 0 | 0 | 0 | 0 | 0 | 0 | 0
2016-03-07 07:00 | 0 | 0 | 0 | 0 | 359939 | 0 | 359939 | 0 | 1325943.433 | 0 | 0 | 0 | 0 | 0 | 0 | 0 | 0 | 0 | 0 | 0 | 0 | 0 | 0 | 0 | 0 | 0 | 0 | 0 | 0 | 0 | 0
2016-03-07 08:00 | 0 | 0 | 0 | 0 | 53340.657 | 0 | 357960 | 0 | 1021324.09 | 0 | 0 | 0 | 0 | 0 | 0 | 0 | 0 | 0 | 0 | 0 | 0 | 0 | 304619.343 | 0 | 0 | 0 | 0 | 0 | 0 | 0 | 0
2016-03-07 09:00 | 0 | 0 | 0 | 0 | 361536 | 0 | 361536 | 0 | 1021324.09 | 0 | 0 | 0 | 0 | 0 | 0 | 0 | 0 | 0 | 0 | 0 | 0 | 0 | 0 | 0 | 0 | 0 | 0 | 0 | 0 | 0 | 0
2016-03-07 10:00 | 0 | 0 | 0 | 0 | 376711 | 0 | 376711 | 0 | 1021324.09 | 0 | 0 | 0 | 0 | 0 | 0 | 0 | 0 | 0 | 0 | 0 | 0 | 0 | 0 | 0 | 0 | 0 | 0 | 0 | 0 | 0 | 0
2016-03-07 11:00 | 0 | 0 | 0 | 0 | 408344 | 0 | 408344 | 0 | 1021324.09 | 0 | 0 | 0 | 0 | 0 | 0 | 0 | 0 | 0 | 0 | 0 | 0 | 0 | 0 | 0 | 0 | 0 | 0 | 0 | 0 | 0 | 0
2016-03-07 12:00 | 0 | 0 | 0 | 0 | 126831.657 | 0 | 431451 | 0 | 716704.747 | 0 | 0 | 0 | 0 | 0 | 0 | 0 | 0 | 0 | 0 | 0 | 0 | 0 | 304619.343 | 0 | 0 | 0 | 0 | 0 | 0 | 0 | 0
2016-03-07 13:00 | 0 | 0 | 0 | 0 | 418020.5902 | 17991.4098 | 436012 | 0 | 716704.747 | 0 | 0 | 0 | 0 | 0 | 0 | 0 | 0 | 0 | 0 | 0 | 0 | 0 | 0 | 0 | 0 | 0 | 0 | 0 | 0 | 0 | 0
2016-03-07 14:00 | 0 | 0 | 0 | 0 | 151238.7772 | 283970.2228 | 435209 | 0 | 716704.747 | 0 | 0 | 0 | 0 | 0 | 0 | 0 | 0 | 0 | 0 | 0 | 0 | 0 | 0 | 0 | 0 | 0 | 0 | 0 | 0 | 0 | 0
2016-03-07 15:00 | 0 | 0 | 0 | 0 | 98434.2106 | 505713.7969 | 434992 | 0 | 885860.7545 | 0 | 0 | 0 | 0 | 0 | 0 | 0 | 0 | 0 | 0 | 0 | 0 | 169156.0075 | 0 | 0 | 0 | 0 | 0 | 0 | 0 | 0 | 0
2016-03-07 16:00 | 0 | 0 | 0 | 0 | 0 | 559994.8057 | 433605 | 0 | 1012250.5601 | 0 | 0 | 0 | 0 | 0 | 0 | 0 | 0 | 0 | 0 | 0 | 0 | 126389.8057 | 0 | 0 | 0 | 0 | 0 | 0 | 0 | 0 | 0
2016-03-07 17:00 | 0 | 0 | 0 | 0 | 0 | 574263.0174 | 430155 | 0 | 1156358.5775 | 0 | 0 | 0 | 0 | 0 | 0 | 0 | 0 | 0 | 0 | 0 | 0 | 144108.0174 | 0 | 0 | 0 | 0 | 0 | 0 | 0 | 0 | 0
2016-03-07 18:00 | 0 | 0 | 0 | 0 | 0 | 573293.5995 | 428360 | 0 | 1269725.1661 | 31567.011 | 0 | 0 | 0 | 0 | 0 | 0 | 0 | 0 | 0 | 0 | 0 | 113366.5885 | 0 | 31567.011 | 0 | 0 | 0 | 0 | 0 | 0 | 0
2016-03-07 19:00 | 0 | 0 | 0 | 0 | 0 | 563337.9965 | 425749 | 0 | 1438881.1736 | 0 | 0 | 0 | 0 | 0 | 0 | 0 | 0 | 0 | 0 | 0 | 0 | 169156.0075 | 0 | -31567.011 | 0 | 0 | 0 | 0 | 0 | 0 | 0
2016-03-07 20:00 | 0 | 0 | 0 | 0 | 0 | 550315.8497 | 423283 | 0 | 1565914.0232 | 0 | 0 | 0 | 0 | 0 | 0 | 0 | 0 | 0 | 0 | 0 | 0 | 127032.8497 | 0 | 0 | 0 | 0 | 0 | 0 | 0 | 0 | 0
2016-03-07 21:00 | 0 | 0 | 0 | 0 | 0 | 519977.248 | 422736 | 0 | 1602104.9728 | 61050.2984 | 0 | 0 | 0 | 0 | 0 | 0 | 0 | 0 | 0 | 0 | 0 | 36190.9496 | 0 | 61050.2984 | 0 | 0 | 0 | 0 | 0 | 0 | 0
2016-03-07 22:00 | 0 | 0 | 0 | 0 | 0 | 454439.7049 | 425027 | 0 | 1692567.9762 | 0 | 0 | 0 | 0 | 0 | 0 | 0 | 0 | 0 | 0 | 0 | 0 | 169156.0075 | 78693.0041 | -61050.2984 | 0 | 0 | 0 | 0 | 0 | 0 | 0
2016-03-07 23:00 | 0 | 0 | 0 | 0 | 0 | 313498.0693 | 436129 | 0 | 1569937.0454 | 0 | 0 | 0 | 0 | 0 | 0 | 0 | 0 | 0 | 0 | 0 | 0 | 0 | 122630.9307 | 0 | 0 | 0 | 0 | 0 | 0 | 0 | 0
2016-03-08 | 0 | 0 | 0 | 0 | 365515.4746 | 83280.5254 | 448796 | 0 | 1569937.0454 | 0 | 0 | 0 | 0 | 0 | 0 | 0 | 0 | 0 | 0 | 0 | 0 | 0 | 0 | 0 | 0 | 0 | 0 | 0 | 0 | 0 | 0
2016-03-08 01:00 | 0 | 0 | 0 | 0 | 141624.0697 | 1319.5873 | 447563 | 0 | 1265317.7024 | 0 | 0 | 0 | 0 | 0 | 0 | 0 | 0 | 0 | 0 | 0 | 0 | 0 | 304619.343 | 0 | 0 | 0 | 0 | 0 | 0 | 0 | 0
2016-03-08 02:00 | 0 | 0 | 0 | 0 | 436677 | 0 | 436677 | 0 | 1265317.7024 | 0 | 0 | 0 | 0 | 0 | 0 | 0 | 0 | 0 | 0 | 0 | 0 | 0 | 0 | 0 | 0 | 0 | 0 | 0 | 0 | 0 | 0
2016-03-08 03:00 | 0 | 0 | 0 | 0 | 418531 | 0 | 418531 | 0 | 1265317.7024 | 0 | 0 | 0 | 0 | 0 | 0 | 0 | 0 | 0 | 0 | 0 | 0 | 0 | 0 | 0 | 0 | 0 | 0 | 0 | 0 | 0 | 0
2016-03-08 04:00 | 0 | 0 | 0 | 0 | 395467 | 0 | 395467 | 0 | 1265317.7024 | 0 | 0 | 0 | 0 | 0 | 0 | 0 | 0 | 0 | 0 | 0 | 0 | 0 | 0 | 0 | 0 | 0 | 0 | 0 | 0 | 0 | 0
2016-03-08 05:00 | 0 | 0 | 0 | 0 | 374281 | 0 | 374281 | 0 | 1265317.7024 | 0 | 0 | 0 | 0 | 0 | 0 | 0 | 0 | 0 | 0 | 0 | 0 | 0 | 0 | 0 | 0 | 0 | 0 | 0 | 0 | 0 | 0
2016-03-08 06:00 | 0 | 0 | 0 | 0 | 359069 | 0 | 359069 | 0 | 1265317.7024 | 0 | 0 | 0 | 0 | 0 | 0 | 0 | 0 | 0 | 0 | 0 | 0 | 0 | 0 | 0 | 0 | 0 | 0 | 0 | 0 | 0 | 0
2016-03-08 07:00 | 0 | 0 | 0 | 0 | 349145 | 0 | 349145 | 0 | 1265317.7024 | 0 | 0 | 0 | 0 | 0 | 0 | 0 | 0 | 0 | 0 | 0 | 0 | 0 | 0 | 0 | 0 | 0 | 0 | 0 | 0 | 0 | 0
2016-03-08 08:00 | 0 | 0 | 0 | 0 | 344267 | 0 | 344267 | 0 | 1265317.7024 | 0 | 0 | 0 | 0 | 0 | 0 | 0 | 0 | 0 | 0 | 0 | 0 | 0 | 0 | 0 | 0 | 0 | 0 | 0 | 0 | 0 | 0
2016-03-08 09:00 | 0 | 0 | 0 | 0 | 42304.657 | 0 | 346924 | 0 | 960698.3594 | 0 | 0 | 0 | 0 | 0 | 0 | 0 | 0 | 0 | 0 | 0 | 0 | 0 | 304619.343 | 0 | 0 | 0 | 0 | 0 | 0 | 0 | 0
2016-03-08 10:00 | 0 | 0 | 0 | 0 | 358915 | 0 | 358915 | 0 | 960698.3594 | 0 | 0 | 0 | 0 | 0 | 0 | 0 | 0 | 0 | 0 | 0 | 0 | 0 | 0 | 0 | 0 | 0 | 0 | 0 | 0 | 0 | 0
2016-03-08 11:00 | 0 | 0 | 0 | 0 | 387430 | 0 | 387430 | 0 | 960698.3594 | 0 | 0 | 0 | 0 | 0 | 0 | 0 | 0 | 0 | 0 | 0 | 0 | 0 | 0 | 0 | 0 | 0 | 0 | 0 | 0 | 0 | 0
2016-03-08 12:00 | 0 | 0 | 0 | 0 | 411254 | 0 | 411254 | 0 | 960698.3594 | 0 | 0 | 0 | 0 | 0 | 0 | 0 | 0 | 0 | 0 | 0 | 0 | 0 | 0 | 0 | 0 | 0 | 0 | 0 | 0 | 0 | 0
2016-03-08 13:00 | 0 | 0 | 0 | 0 | 102706.4136 | 11835.2433 | 419161 | 0 | 656079.0164 | 0 | 0 | 0 | 0 | 0 | 0 | 0 | 0 | 0 | 0 | 0 | 0 | 0 | 304619.343 | 0 | 0 | 0 | 0 | 0 | 0 | 0 | 0
2016-03-08 14:00 | 0 | 0 | 0 | 0 | 159620.2657 | 263715.7343 | 423336 | 0 | 656079.0164 | 0 | 0 | 0 | 0 | 0 | 0 | 0 | 0 | 0 | 0 | 0 | 0 | 0 | 0 | 0 | 0 | 0 | 0 | 0 | 0 | 0 | 0
2016-03-08 15:00 | 0 | 0 | 0 | 0 | 0 | 595033.0075 | 425877 | 0 | 825235.0239 | 0 | 0 | 0 | 0 | 0 | 0 | 0 | 0 | 0 | 0 | 0 | 0 | 169156.0075 | 0 | 0 | 0 | 0 | 0 | 0 | 0 | 0 | 0
2016-03-08 16:00 | 0 | 0 | 0 | 0 | 0 | 595565.0075 | 426409 | 0 | 994391.0313 | 0 | 0 | 0 | 0 | 0 | 0 | 0 | 0 | 0 | 0 | 0 | 0 | 169156.0075 | 0 | 0 | 0 | 0 | 0 | 0 | 0 | 0 | 0
2016-03-08 17:00 | 0 | 0 | 0 | 0 | 0 | 593996.0075 | 424840 | 0 | 1163547.0388 | 0 | 0 | 0 | 0 | 0 | 0 | 0 | 0 | 0 | 0 | 0 | 0 | 169156.0075 | 0 | 0 | 0 | 0 | 0 | 0 | 0 | 0 | 0
2016-03-08 18:00 | 0 | 0 | 0 | 0 | 0 | 632311.0288 | 424108 | 0 | 1332703.0463 | 39047.0214 | 0 | 0 | 0 | 0 | 0 | 0 | 0 | 0 | 0 | 0 | 0 | 169156.0075 | 0 | 39047.0214 | 0 | 0 | 0 | 0 | 0 | 0 | 0
2016-03-08 19:00 | 0 | 0 | 0 | 0 | 0 | 611343.7145 | 423858 | 0 | 1501859.0537 | 57376.7284 | 0 | 0 | 0 | 0 | 0 | 0 | 0 | 0 | 0 | 0 | 0 | 169156.0075 | 0 | 18329.7071 | 0 | 0 | 0 | 0 | 0 | 0 | 0
2016-03-08 20:00 | 0 | 0 | 0 | 0 | 0 | 595565.5775 | 422736 | 0 | 1671015.0612 | 61050.2984 | 0 | 0 | 0 | 0 | 0 | 0 | 0 | 0 | 0 | 0 | 0 | 169156.0075 | 0 | 3673.57 | 0 | 0 | 0 | 0 | 0 | 0 | 0
2016-03-08 21:00 | 0 | 0 | 0 | 0 | 0 | 569444.5448 | 422784 | 0 | 1840171.0687 | 38554.8358 | 0 | 0 | 0 | 0 | 0 | 0 | 0 | 0 | 0 | 0 | 0 | 169156.0075 | 0 | -22495.4627 | 0 | 0 | 0 | 0 | 0 | 0 | 0
2016-03-08 22:00 | 0 | 0 | 0 | 0 | 0 | 513191.1635 | 424813 | 0 | 1967104.068 | 0 | 0 | 0 | 0 | 0 | 0 | 0 | 0 | 0 | 0 | 0 | 0 | 126932.9993 | 0 | -38554.8358 | 0 | 0 | 0 | 0 | 0 | 0 | 0
2016-03-08 23:00 | 0 | 0 | 0 | 0 | 122899.392 | 372033.9064 | 433883 | 0 | 1967104.068 | 61050.2984 | 0 | 0 | 0 | 0 | 0 | 0 | 0 | 0 | 0 | 0 | 0 | 0 | 0 | 61050.2984 | 0 | 0 | 0 | 0 | 0 | 0 | 0
2016-03-09 | 0 | 0 | 0 | 0 | 256287.7264 | 129296.9751 | 446635 | 0 | 1967104.068 | 0 | 0 | 0 | 0 | 0 | 0 | 0 | 0 | 0 | 0 | 0 | 0 | 0 | 0 | -61050.2984 | 0 | 0 | 0 | 0 | 0 | 0 | 0
2016-03-09 01:00 | 0 | 0 | 0 | 0 | 468898.5627 | 1357.6931 | 445107 | 0 | 1992253.3239 | 0 | 0 | 0 | 0 | 0 | 0 | 0 | 0 | 0 | 0 | 0 | 0 | 169156.0075 | 144006.7516 | 0 | 0 | 0 | 0 | 0 | 0 | 0 | 0
2016-03-09 02:00 | 0 | 0 | 0 | 0 | 128174.657 | 0 | 432794 | 0 | 1687633.9809 | 0 | 0 | 0 | 0 | 0 | 0 | 0 | 0 | 0 | 0 | 0 | 0 | 0 | 304619.343 | 0 | 0 | 0 | 0 | 0 | 0 | 0 | 0
2016-03-09 03:00 | 0 | 0 | 0 | 0 | 413765 | 0 | 413765 | 0 | 1687633.9809 | 0 | 0 | 0 | 0 | 0 | 0 | 0 | 0 | 0 | 0 | 0 | 0 | 0 | 0 | 0 | 0 | 0 | 0 | 0 | 0 | 0 | 0
2016-03-09 04:00 | 0 | 0 | 0 | 0 | 85127.657 | 0 | 389747 | 0 | 1383014.6378 | 0 | 0 | 0 | 0 | 0 | 0 | 0 | 0 | 0 | 0 | 0 | 0 | 0 | 304619.343 | 0 | 0 | 0 | 0 | 0 | 0 | 0 | 0
2016-03-09 05:00 | 0 | 0 | 0 | 0 | 367798 | 0 | 367798 | 0 | 1383014.6378 | 0 | 0 | 0 | 0 | 0 | 0 | 0 | 0 | 0 | 0 | 0 | 0 | 0 | 0 | 0 | 0 | 0 | 0 | 0 | 0 | 0 | 0
2016-03-09 06:00 | 0 | 0 | 0 | 0 | 45970.657 | 0 | 350590 | 0 | 1078395.2948 | 0 | 0 | 0 | 0 | 0 | 0 | 0 | 0 | 0 | 0 | 0 | 0 | 0 | 304619.343 | 0 | 0 | 0 | 0 | 0 | 0 | 0 | 0
2016-03-09 07:00 | 0 | 0 | 0 | 0 | 339505 | 0 | 339505 | 0 | 1078395.2948 | 0 | 0 | 0 | 0 | 0 | 0 | 0 | 0 | 0 | 0 | 0 | 0 | 0 | 0 | 0 | 0 | 0 | 0 | 0 | 0 | 0 | 0
2016-03-09 08:00 | 0 | 0 | 0 | 0 | 334541 | 0 | 334541 | 0 | 1078395.2948 | 0 | 0 | 0 | 0 | 0 | 0 | 0 | 0 | 0 | 0 | 0 | 0 | 0 | 0 | 0 | 0 | 0 | 0 | 0 | 0 | 0 | 0
2016-03-09 09:00 | 0 | 0 | 0 | 0 | 336101 | 0 | 336101 | 0 | 1078395.2948 | 0 | 0 | 0 | 0 | 0 | 0 | 0 | 0 | 0 | 0 | 0 | 0 | 0 | 0 | 0 | 0 | 0 | 0 | 0 | 0 | 0 | 0
2016-03-09 10:00 | 0 | 0 | 0 | 0 | 44659.657 | 0 | 349279 | 0 | 773775.9518 | 0 | 0 | 0 | 0 | 0 | 0 | 0 | 0 | 0 | 0 | 0 | 0 | 0 | 304619.343 | 0 | 0 | 0 | 0 | 0 | 0 | 0 | 0
2016-03-09 11:00 | 0 | 0 | 0 | 0 | 370819.2963 | 0 | 375362 | 0 | 769233.2481 | 0 | 0 | 0 | 0 | 0 | 0 | 0 | 0 | 0 | 0 | 0 | 0 | 0 | 4542.7037 | 0 | 0 | 0 | 0 | 0 | 0 | 0 | 0
2016-03-09 12:00 | 0 | 0 | 0 | 0 | 363934.3894 | 0 | 399305 | 0 | 733862.6375 | 0 | 0 | 0 | 0 | 0 | 0 | 0 | 0 | 0 | 0 | 0 | 0 | 0 | 35370.6106 | 0 | 0 | 0 | 0 | 0 | 0 | 0 | 0
2016-03-09 13:00 | 0 | 0 | 0 | 0 | 315758.9954 | 10594.0292 | 409712 | 0 | 650503.6621 | 0 | 0 | 0 | 0 | 0 | 0 | 0 | 0 | 0 | 0 | 0 | 0 | 0 | 83358.9754 | 0 | 0 | 0 | 0 | 0 | 0 | 0 | 0
2016-03-09 14:00 | 0 | 0 | 0 | 0 | 0 | 262706.5507 | 415738 | 0 | 497472.2127 | 0 | 0 | 0 | 0 | 0 | 0 | 0 | 0 | 0 | 0 | 0 | 0 | 0 | 153031.4493 | 0 | 0 | 0 | 0 | 0 | 0 | 0 | 0
2016-03-09 15:00 | 0 | 0 | 0 | 0 | 0 | 543632.75 | 420814 | 0 | 620290.9627 | 0 | 0 | 0 | 0 | 0 | 0 | 0 | 0 | 0 | 0 | 0 | 0 | 122818.75 | 0 | 0 | 0 | 0 | 0 | 0 | 0 | 0 | 0
2016-03-09 16:00 | 0 | 0 | 0 | 0 | 0 | 592914.0075 | 423758 | 0 | 789446.9702 | 0 | 0 | 0 | 0 | 0 | 0 | 0 | 0 | 0 | 0 | 0 | 0 | 169156.0075 | 0 | 0 | 0 | 0 | 0 | 0 | 0 | 0 | 0
2016-03-09 17:00 | 0 | 0 | 0 | 0 | 0 | 593444.0075 | 424288 | 0 | 958602.9777 | 0 | 0 | 0 | 0 | 0 | 0 | 0 | 0 | 0 | 0 | 0 | 0 | 169156.0075 | 0 | 0 | 0 | 0 | 0 | 0 | 0 | 0 | 0
2016-03-09 18:00 | 0 | 0 | 0 | 0 | 0 | 593722.0075 | 424566 | 0 | 1127758.9852 | 0 | 0 | 0 | 0 | 0 | 0 | 0 | 0 | 0 | 0 | 0 | 0 | 169156.0075 | 0 | 0 | 0 | 0 | 0 | 0 | 0 | 0 | 0
2016-03-09 19:00 | 0 | 0 | 0 | 0 | 0 | 593875.0075 | 424719 | 0 | 1296914.9926 | 0 | 0 | 0 | 0 | 0 | 0 | 0 | 0 | 0 | 0 | 0 | 0 | 169156.0075 | 0 | 0 | 0 | 0 | 0 | 0 | 0 | 0 | 0
2016-03-09 20:00 | 0 | 0 | 0 | 0 | 0 | 601514.4945 | 423876 | 0 | 1466071.0001 | 8482.487 | 0 | 0 | 0 | 0 | 0 | 0 | 0 | 0 | 0 | 0 | 0 | 169156.0075 | 0 | 8482.487 | 0 | 0 | 0 | 0 | 0 | 0 | 0
2016-03-09 21:00 | 0 | 0 | 0 | 0 | 0 | 638815.1118 | 424493 | 0 | 1635227.0076 | 53648.5913 | 0 | 0 | 0 | 0 | 0 | 0 | 0 | 0 | 0 | 0 | 0 | 169156.0075 | 0 | 45166.1043 | 0 | 0 | 0 | 0 | 0 | 0 | 0
2016-03-09 22:00 | 0 | 0 | 0 | 0 | 0 | 603426.7146 | 426869 | 0 | 1804383.015 | 61050.2984 | 0 | 0 | 0 | 0 | 0 | 0 | 0 | 0 | 0 | 0 | 0 | 169156.0075 | 0 | 7401.7071 | 0 | 0 | 0 | 0 | 0 | 0 | 0
2016-03-09 23:00 | 0 | 0 | 0 | 0 | 0 | 456521.8406 | 436308 | 0 | 1883224.1425 | 2423.0116 | 0 | 0 | 0 | 0 | 0 | 0 | 0 | 0 | 0 | 0 | 0 | 78841.1274 | 0 | -58627.2869 | 0 | 0 | 0 | 0 | 0 | 0 | 0
2016-03-10 | 0 | 0 | 0 | 0 | 0 | 139234.6454 | 446277 | 0 | 1578604.7995 | 0 | 0 | 0 | 0 | 0 | 0 | 0 | 0 | 0 | 0 | 0 | 0 | 0 | 304619.343 | -2423.0116 | 0 | 0 | 0 | 0 | 0 | 0 | 0
2016-03-10 01:00 | 0 | 0 | 0 | 0 | 369859.6946 | 2178.4507 | 443311 | 0 | 1507331.9447 | 0 | 0 | 0 | 0 | 0 | 0 | 0 | 0 | 0 | 0 | 0 | 0 | 0 | 71272.8548 | 0 | 0 | 0 | 0 | 0 | 0 | 0 | 0
2016-03-10 02:00 | 0 | 0 | 0 | 0 | 127182.657 | 0 | 431802 | 0 | 1202712.6017 | 0 | 0 | 0 | 0 | 0 | 0 | 0 | 0 | 0 | 0 | 0 | 0 | 0 | 304619.343 | 0 | 0 | 0 | 0 | 0 | 0 | 0 | 0
2016-03-10 03:00 | 0 | 0 | 0 | 0 | 412417 | 0 | 412417 | 0 | 1202712.6017 | 0 | 0 | 0 | 0 | 0 | 0 | 0 | 0 | 0 | 0 | 0 | 0 | 0 | 0 | 0 | 0 | 0 | 0 | 0 | 0 | 0 | 0
2016-03-10 04:00 | 0 | 0 | 0 | 0 | 82938.657 | 0 | 387558 | 0 | 898093.2587 | 0 | 0 | 0 | 0 | 0 | 0 | 0 | 0 | 0 | 0 | 0 | 0 | 0 | 304619.343 | 0 | 0 | 0 | 0 | 0 | 0 | 0 | 0
2016-03-10 05:00 | 0 | 0 | 0 | 0 | 365298 | 0 | 365298 | 0 | 898093.2587 | 0 | 0 | 0 | 0 | 0 | 0 | 0 | 0 | 0 | 0 | 0 | 0 | 0 | 0 | 0 | 0 | 0 | 0 | 0 | 0 | 0 | 0
2016-03-10 06:00 | 0 | 0 | 0 | 0 | 44155.657 | 0 | 348775 | 0 | 593473.9157 | 0 | 0 | 0 | 0 | 0 | 0 | 0 | 0 | 0 | 0 | 0 | 0 | 0 | 304619.343 | 0 | 0 | 0 | 0 | 0 | 0 | 0 | 0
2016-03-10 07:00 | 0 | 0 | 0 | 0 | 337334 | 0 | 337334 | 0 | 593473.9157 | 0 | 0 | 0 | 0 | 0 | 0 | 0 | 0 | 0 | 0 | 0 | 0 | 0 | 0 | 0 | 0 | 0 | 0 | 0 | 0 | 0 | 0
2016-03-10 08:00 | 0 | 0 | 0 | 0 | 331475 | 0 | 331475 | 0 | 593473.9157 | 0 | 0 | 0 | 0 | 0 | 0 | 0 | 0 | 0 | 0 | 0 | 0 | 0 | 0 | 0 | 0 | 0 | 0 | 0 | 0 | 0 | 0
2016-03-10 09:00 | 0 | 0 | 0 | 0 | 332082 | 0 | 332082 | 0 | 593473.9157 | 0 | 0 | 0 | 0 | 0 | 0 | 0 | 0 | 0 | 0 | 0 | 0 | 0 | 0 | 0 | 0 | 0 | 0 | 0 | 0 | 0 | 0
2016-03-10 10:00 | 0 | 0 | 0 | 0 | 39483.657 | 0 | 344103 | 0 | 288854.5726 | 0 | 0 | 0 | 0 | 0 | 0 | 0 | 0 | 0 | 0 | 0 | 0 | 0 | 304619.343 | 0 | 0 | 0 | 0 | 0 | 0 | 0 | 0
2016-03-10 11:00 | 0 | 0 | 0 | 0 | 368195 | 0 | 368195 | 0 | 288854.5726 | 0 | 0 | 0 | 0 | 0 | 0 | 0 | 0 | 0 | 0 | 0 | 0 | 0 | 0 | 0 | 0 | 0 | 0 | 0 | 0 | 0 | 0
2016-03-10 12:00 | 0 | 0 | 0 | 0 | 393405 | 0 | 393405 | 0 | 288854.5726 | 0 | 0 | 0 | 0 | 0 | 0 | 0 | 0 | 0 | 0 | 0 | 0 | 0 | 0 | 0 | 0 | 0 | 0 | 0 | 0 | 0 | 0
2016-03-10 13:00 | 0 | 0 | 0 | 0 | 388169.2881 | 18717.7119 | 406887 | 0 | 288854.5726 | 0 | 0 | 0 | 0 | 0 | 0 | 0 | 0 | 0 | 0 | 0 | 0 | 0 | 0 | 0 | 0 | 0 | 0 | 0 | 0 | 0 | 0
2016-03-10 14:00 | 0 | 0 | 0 | 0 | 0 | 338603.5033 | 416430 | 0 | 211028.076 | 0 | 0 | 0 | 0 | 0 | 0 | 0 | 0 | 0 | 0 | 0 | 0 | 0 | 77826.4967 | 0 | 0 | 0 | 0 | 0 | 0 | 0 | 0
2016-03-10 15:00 | 0 | 0 | 0 | 0 | 0 | 593240.0075 | 424084 | 0 | 380184.0834 | 0 | 0 | 0 | 0 | 0 | 0 | 0 | 0 | 0 | 0 | 0 | 0 | 169156.0075 | 0 | 0 | 0 | 0 | 0 | 0 | 0 | 0 | 0
2016-03-10 16:00 | 0 | 0 | 0 | 0 | 0 | 596491.0075 | 427335 | 0 | 549340.0909 | 0 | 0 | 0 | 0 | 0 | 0 | 0 | 0 | 0 | 0 | 0 | 0 | 169156.0075 | 0 | 0 | 0 | 0 | 0 | 0 | 0 | 0 | 0
2016-03-10 17:00 | 0 | 0 | 0 | 0 | 0 | 598022.0075 | 428866 | 0 | 718496.0984 | 0 | 0 | 0 | 0 | 0 | 0 | 0 | 0 | 0 | 0 | 0 | 0 | 169156.0075 | 0 | 0 | 0 | 0 | 0 | 0 | 0 | 0 | 0
2016-03-10 18:00 | 0 | 0 | 0 | 0 | 0 | 599728.0075 | 430572 | 0 | 887652.1059 | 0 | 0 | 0 | 0 | 0 | 0 | 0 | 0 | 0 | 0 | 0 | 0 | 169156.0075 | 0 | 0 | 0 | 0 | 0 | 0 | 0 | 0 | 0
2016-03-10 19:00 | 0 | 0 | 0 | 0 | 0 | 600857.0075 | 431701 | 0 | 1056808.1133 | 0 | 0 | 0 | 0 | 0 | 0 | 0 | 0 | 0 | 0 | 0 | 0 | 169156.0075 | 0 | 0 | 0 | 0 | 0 | 0 | 0 | 0 | 0
2016-03-10 20:00 | 0 | 0 | 0 | 0 | 0 | 601307.0075 | 432151 | 0 | 1225964.1208 | 0 | 0 | 0 | 0 | 0 | 0 | 0 | 0 | 0 | 0 | 0 | 0 | 169156.0075 | 0 | 0 | 0 | 0 | 0 | 0 | 0 | 0 | 0
2016-03-10 21:00 | 0 | 0 | 0 | 0 | 0 | 606198.9133 | 433016 | 0 | 1395120.1283 | 4026.9059 | 0 | 0 | 0 | 0 | 0 | 0 | 0 | 0 | 0 | 0 | 0 | 169156.0075 | 0 | 4026.9059 | 0 | 0 | 0 | 0 | 0 | 0 | 0
2016-03-10 22:00 | 0 | 0 | 0 | 0 | 0 | 660814.4 | 434635 | 0 | 1564276.1357 | 61050.2984 | 0 | 0 | 0 | 0 | 0 | 0 | 0 | 0 | 0 | 0 | 0 | 169156.0075 | 0 | 57023.3926 | 0 | 0 | 0 | 0 | 0 | 0 | 0
2016-03-10 23:00 | 0 | 0 | 0 | 0 | 0 | 514083.7633 | 440543 | 0 | 1698867.1975 | 0 | 0 | 0 | 0 | 0 | 0 | 0 | 0 | 0 | 0 | 0 | 0 | 134591.0617 | 0 | -61050.2984 | 0 | 0 | 0 | 0 | 0 | 0 | 0
2016-03-11 | 0 | 0 | 0 | 0 | 0 | 163613.6422 | 448569 | 0 | 1413911.8397 | 0 | 0 | 0 | 0 | 0 | 0 | 0 | 0 | 0 | 0 | 0 | 0 | 0 | 284955.3578 | 0 | 0 | 0 | 0 | 0 | 0 | 0 | 0
2016-03-11 01:00 | 0 | 0 | 0 | 0 | 613519.2412 | 2646.7662 | 447010 | 0 | 1583067.8471 | 0 | 0 | 0 | 0 | 0 | 0 | 0 | 0 | 0 | 0 | 0 | 0 | 169156.0075 | 0 | 0 | 0 | 0 | 0 | 0 | 0 | 0 | 0
2016-03-11 02:00 | 0 | 0 | 0 | 0 | 131635.657 | 0 | 436255 | 0 | 1278448.5041 | 0 | 0 | 0 | 0 | 0 | 0 | 0 | 0 | 0 | 0 | 0 | 0 | 0 | 304619.343 | 0 | 0 | 0 | 0 | 0 | 0 | 0 | 0
2016-03-11 03:00 | 0 | 0 | 0 | 0 | 417010 | 0 | 417010 | 0 | 1278448.5041 | 0 | 0 | 0 | 0 | 0 | 0 | 0 | 0 | 0 | 0 | 0 | 0 | 0 | 0 | 0 | 0 | 0 | 0 | 0 | 0 | 0 | 0
2016-03-11 04:00 | 0 | 0 | 0 | 0 | 88076.657 | 0 | 392696 | 0 | 973829.1611 | 0 | 0 | 0 | 0 | 0 | 0 | 0 | 0 | 0 | 0 | 0 | 0 | 0 | 304619.343 | 0 | 0 | 0 | 0 | 0 | 0 | 0 | 0
2016-03-11 05:00 | 0 | 0 | 0 | 0 | 371586 | 0 | 371586 | 0 | 973829.1611 | 0 | 0 | 0 | 0 | 0 | 0 | 0 | 0 | 0 | 0 | 0 | 0 | 0 | 0 | 0 | 0 | 0 | 0 | 0 | 0 | 0 | 0
2016-03-11 06:00 | 0 | 0 | 0 | 0 | 354663 | 0 | 354663 | 0 | 973829.1611 | 0 | 0 | 0 | 0 | 0 | 0 | 0 | 0 | 0 | 0 | 0 | 0 | 0 | 0 | 0 | 0 | 0 | 0 | 0 | 0 | 0 | 0
2016-03-11 07:00 | 0 | 0 | 0 | 0 | 342633 | 0 | 342633 | 0 | 973829.1611 | 0 | 0 | 0 | 0 | 0 | 0 | 0 | 0 | 0 | 0 | 0 | 0 | 0 | 0 | 0 | 0 | 0 | 0 | 0 | 0 | 0 | 0
2016-03-11 08:00 | 0 | 0 | 0 | 0 | 31512.657 | 0 | 336132 | 0 | 669209.8181 | 0 | 0 | 0 | 0 | 0 | 0 | 0 | 0 | 0 | 0 | 0 | 0 | 0 | 304619.343 | 0 | 0 | 0 | 0 | 0 | 0 | 0 | 0
2016-03-11 09:00 | 0 | 0 | 0 | 0 | 336078 | 0 | 336078 | 0 | 669209.8181 | 0 | 0 | 0 | 0 | 0 | 0 | 0 | 0 | 0 | 0 | 0 | 0 | 0 | 0 | 0 | 0 | 0 | 0 | 0 | 0 | 0 | 0
2016-03-11 10:00 | 0 | 0 | 0 | 0 | 345496 | 0 | 345496 | 0 | 669209.8181 | 0 | 0 | 0 | 0 | 0 | 0 | 0 | 0 | 0 | 0 | 0 | 0 | 0 | 0 | 0 | 0 | 0 | 0 | 0 | 0 | 0 | 0
2016-03-11 11:00 | 0 | 0 | 0 | 0 | 370252 | 0 | 370252 | 0 | 669209.8181 | 0 | 0 | 0 | 0 | 0 | 0 | 0 | 0 | 0 | 0 | 0 | 0 | 0 | 0 | 0 | 0 | 0 | 0 | 0 | 0 | 0 | 0
2016-03-11 12:00 | 0 | 0 | 0 | 0 | 395329 | 0 | 395329 | 0 | 669209.8181 | 0 | 0 | 0 | 0 | 0 | 0 | 0 | 0 | 0 | 0 | 0 | 0 | 0 | 0 | 0 | 0 | 0 | 0 | 0 | 0 | 0 | 0
2016-03-11 13:00 | 0 | 0 | 0 | 0 | 383678.1454 | 25336.8546 | 409015 | 0 | 669209.8181 | 0 | 0 | 0 | 0 | 0 | 0 | 0 | 0 | 0 | 0 | 0 | 0 | 0 | 0 | 0 | 0 | 0 | 0 | 0 | 0 | 0 | 0
2016-03-11 14:00 | 0 | 0 | 0 | 0 | 0 | 324481.7676 | 417633 | 0 | 576058.5857 | 0 | 0 | 0 | 0 | 0 | 0 | 0 | 0 | 0 | 0 | 0 | 0 | 0 | 93151.2324 | 0 | 0 | 0 | 0 | 0 | 0 | 0 | 0
2016-03-11 15:00 | 0 | 0 | 0 | 0 | 90661.6243 | 503168.3832 | 424674 | 0 | 745214.5932 | 0 | 0 | 0 | 0 | 0 | 0 | 0 | 0 | 0 | 0 | 0 | 0 | 169156.0075 | 0 | 0 | 0 | 0 | 0 | 0 | 0 | 0 | 0
2016-03-11 16:00 | 0 | 0 | 0 | 0 | 0 | 544226.3582 | 429006 | 0 | 860434.9514 | 0 | 0 | 0 | 0 | 0 | 0 | 0 | 0 | 0 | 0 | 0 | 0 | 115220.3582 | 0 | 0 | 0 | 0 | 0 | 0 | 0 | 0 | 0
2016-03-11 17:00 | 0 | 0 | 0 | 0 | 0 | 564971.7855 | 429653 | 0 | 995753.7369 | 0 | 0 | 0 | 0 | 0 | 0 | 0 | 0 | 0 | 0 | 0 | 0 | 135318.7855 | 0 | 0 | 0 | 0 | 0 | 0 | 0 | 0 | 0
2016-03-11 18:00 | 0 | 0 | 0 | 0 | 0 | 573286.0501 | 429771 | 0 | 1139268.787 | 0 | 0 | 0 | 0 | 0 | 0 | 0 | 0 | 0 | 0 | 0 | 0 | 143515.0501 | 0 | 0 | 0 | 0 | 0 | 0 | 0 | 0 | 0
2016-03-11 19:00 | 0 | 0 | 0 | 0 | 0 | 569400.2586 | 429113 | 0 | 1245148.2044 | 34407.8412 | 0 | 0 | 0 | 0 | 0 | 0 | 0 | 0 | 0 | 0 | 0 | 105879.4174 | 0 | 34407.8412 | 0 | 0 | 0 | 0 | 0 | 0 | 0
2016-03-11 20:00 | 0 | 0 | 0 | 0 | 0 | 561468.1663 | 426720 | 0 | 1414304.2119 | 0 | 0 | 0 | 0 | 0 | 0 | 0 | 0 | 0 | 0 | 0 | 0 | 169156.0075 | 0 | -34407.8412 | 0 | 0 | 0 | 0 | 0 | 0 | 0
2016-03-11 21:00 | 0 | 0 | 0 | 0 | 0 | 538420.6334 | 424934 | 0 | 1523918.2626 | 3872.5826 | 0 | 0 | 0 | 0 | 0 | 0 | 0 | 0 | 0 | 0 | 0 | 109614.0507 | 0 | 3872.5826 | 0 | 0 | 0 | 0 | 0 | 0 | 0
2016-03-11 22:00 | 0 | 0 | 0 | 0 | 0 | 480000.7158 | 422823 | 0 | 1523918.2626 | 61050.2984 | 0 | 0 | 0 | 0 | 0 | 0 | 0 | 0 | 0 | 0 | 0 | 0 | 0 | 57177.7158 | 0 | 0 | 0 | 0 | 0 | 0 | 0
2016-03-11 23:00 | 0 | 0 | 0 | 0 | 0 | 345041.1271 | 424991 | 0 | 1505018.6881 | 0 | 0 | 0 | 0 | 0 | 0 | 0 | 0 | 0 | 0 | 0 | 0 | 169156.0075 | 188055.5819 | -61050.2984 | 0 | 0 | 0 | 0 | 0 | 0 | 0
2016-03-12 | 0 | 0 | 0 | 0 | 23838.1847 | 102351.4723 | 430809 | 0 | 1200399.3451 | 0 | 0 | 0 | 0 | 0 | 0 | 0 | 0 | 0 | 0 | 0 | 0 | 0 | 304619.343 | 0 | 0 | 0 | 0 | 0 | 0 | 0 | 0
2016-03-12 01:00 | 0 | 0 | 0 | 0 | 426331.3051 | 2312.6949 | 428644 | 0 | 1200399.3451 | 0 | 0 | 0 | 0 | 0 | 0 | 0 | 0 | 0 | 0 | 0 | 0 | 0 | 0 | 0 | 0 | 0 | 0 | 0 | 0 | 0 | 0
2016-03-12 02:00 | 0 | 0 | 0 | 0 | 417666 | 0 | 417666 | 0 | 1200399.3451 | 0 | 0 | 0 | 0 | 0 | 0 | 0 | 0 | 0 | 0 | 0 | 0 | 0 | 0 | 0 | 0 | 0 | 0 | 0 | 0 | 0 | 0
2016-03-12 03:00 | 0 | 0 | 0 | 0 | 404957 | 0 | 404957 | 0 | 1200399.3451 | 0 | 0 | 0 | 0 | 0 | 0 | 0 | 0 | 0 | 0 | 0 | 0 | 0 | 0 | 0 | 0 | 0 | 0 | 0 | 0 | 0 | 0
2016-03-12 04:00 | 0 | 0 | 0 | 0 | 77544.657 | 0 | 382164 | 0 | 895780.0021 | 0 | 0 | 0 | 0 | 0 | 0 | 0 | 0 | 0 | 0 | 0 | 0 | 0 | 304619.343 | 0 | 0 | 0 | 0 | 0 | 0 | 0 | 0
2016-03-12 05:00 | 0 | 0 | 0 | 0 | 364958 | 0 | 364958 | 0 | 895780.0021 | 0 | 0 | 0 | 0 | 0 | 0 | 0 | 0 | 0 | 0 | 0 | 0 | 0 | 0 | 0 | 0 | 0 | 0 | 0 | 0 | 0 | 0
2016-03-12 06:00 | 0 | 0 | 0 | 0 | 350331 | 0 | 350331 | 0 | 895780.0021 | 0 | 0 | 0 | 0 | 0 | 0 | 0 | 0 | 0 | 0 | 0 | 0 | 0 | 0 | 0 | 0 | 0 | 0 | 0 | 0 | 0 | 0
2016-03-12 07:00 | 0 | 0 | 0 | 0 | 338382 | 0 | 338382 | 0 | 895780.0021 | 0 | 0 | 0 | 0 | 0 | 0 | 0 | 0 | 0 | 0 | 0 | 0 | 0 | 0 | 0 | 0 | 0 | 0 | 0 | 0 | 0 | 0
2016-03-12 08:00 | 0 | 0 | 0 | 0 | 331415 | 0 | 331415 | 0 | 895780.0021 | 0 | 0 | 0 | 0 | 0 | 0 | 0 | 0 | 0 | 0 | 0 | 0 | 0 | 0 | 0 | 0 | 0 | 0 | 0 | 0 | 0 | 0
2016-03-12 09:00 | 0 | 0 | 0 | 0 | 328871 | 0 | 328871 | 0 | 895780.0021 | 0 | 0 | 0 | 0 | 0 | 0 | 0 | 0 | 0 | 0 | 0 | 0 | 0 | 0 | 0 | 0 | 0 | 0 | 0 | 0 | 0 | 0
2016-03-12 10:00 | 0 | 0 | 0 | 0 | 26561.657 | 0 | 331181 | 0 | 591160.6591 | 0 | 0 | 0 | 0 | 0 | 0 | 0 | 0 | 0 | 0 | 0 | 0 | 0 | 304619.343 | 0 | 0 | 0 | 0 | 0 | 0 | 0 | 0
2016-03-12 11:00 | 0 | 0 | 0 | 0 | 337640 | 0 | 337640 | 0 | 591160.6591 | 0 | 0 | 0 | 0 | 0 | 0 | 0 | 0 | 0 | 0 | 0 | 0 | 0 | 0 | 0 | 0 | 0 | 0 | 0 | 0 | 0 | 0
2016-03-12 12:00 | 0 | 0 | 0 | 0 | 348302 | 0 | 348302 | 0 | 591160.6591 | 0 | 0 | 0 | 0 | 0 | 0 | 0 | 0 | 0 | 0 | 0 | 0 | 0 | 0 | 0 | 0 | 0 | 0 | 0 | 0 | 0 | 0
2016-03-12 13:00 | 0 | 0 | 0 | 0 | 341367.1399 | 21384.8601 | 362752 | 0 | 591160.6591 | 0 | 0 | 0 | 0 | 0 | 0 | 0 | 0 | 0 | 0 | 0 | 0 | 0 | 0 | 0 | 0 | 0 | 0 | 0 | 0 | 0 | 0
2016-03-12 14:00 | 0 | 0 | 0 | 0 | 0 | 294514.6642 | 377676 | 0 | 507999.3232 | 0 | 0 | 0 | 0 | 0 | 0 | 0 | 0 | 0 | 0 | 0 | 0 | 0 | 83161.3358 | 0 | 0 | 0 | 0 | 0 | 0 | 0 | 0
2016-03-12 15:00 | 0 | 0 | 0 | 0 | 0 | 557411.0075 | 388255 | 0 | 677155.3307 | 0 | 0 | 0 | 0 | 0 | 0 | 0 | 0 | 0 | 0 | 0 | 0 | 169156.0075 | 0 | 0 | 0 | 0 | 0 | 0 | 0 | 0 | 0
2016-03-12 16:00 | 0 | 0 | 0 | 0 | 0 | 562631.0075 | 393475 | 0 | 846311.3382 | 0 | 0 | 0 | 0 | 0 | 0 | 0 | 0 | 0 | 0 | 0 | 0 | 169156.0075 | 0 | 0 | 0 | 0 | 0 | 0 | 0 | 0 | 0
2016-03-12 17:00 | 0 | 0 | 0 | 0 | 0 | 563614.0075 | 394458 | 0 | 1015467.3456 | 0 | 0 | 0 | 0 | 0 | 0 | 0 | 0 | 0 | 0 | 0 | 0 | 169156.0075 | 0 | 0 | 0 | 0 | 0 | 0 | 0 | 0 | 0
2016-03-12 18:00 | 0 | 0 | 0 | 0 | 0 | 562544.0075 | 393388 | 0 | 1184623.3531 | 0 | 0 | 0 | 0 | 0 | 0 | 0 | 0 | 0 | 0 | 0 | 0 | 169156.0075 | 0 | 0 | 0 | 0 | 0 | 0 | 0 | 0 | 0
2016-03-12 19:00 | 0 | 0 | 0 | 0 | 0 | 560521.0075 | 391365 | 0 | 1353779.3606 | 0 | 0 | 0 | 0 | 0 | 0 | 0 | 0 | 0 | 0 | 0 | 0 | 169156.0075 | 0 | 0 | 0 | 0 | 0 | 0 | 0 | 0 | 0
2016-03-12 20:00 | 0 | 0 | 0 | 0 | 0 | 559541.0075 | 390385 | 0 | 1522935.368 | 0 | 0 | 0 | 0 | 0 | 0 | 0 | 0 | 0 | 0 | 0 | 0 | 169156.0075 | 0 | 0 | 0 | 0 | 0 | 0 | 0 | 0 | 0
2016-03-12 21:00 | 0 | 0 | 0 | 0 | 0 | 559931.0075 | 390775 | 0 | 1692091.3755 | 0 | 0 | 0 | 0 | 0 | 0 | 0 | 0 | 0 | 0 | 0 | 0 | 169156.0075 | 0 | 0 | 0 | 0 | 0 | 0 | 0 | 0 | 0
2016-03-12 22:00 | 0 | 0 | 0 | 0 | 0 | 622938.3059 | 392732 | 0 | 1861247.383 | 61050.2984 | 0 | 0 | 0 | 0 | 0 | 0 | 0 | 0 | 0 | 0 | 0 | 169156.0075 | 0 | 61050.2984 | 0 | 0 | 0 | 0 | 0 | 0 | 0
2016-03-12 23:00 | 0 | 0 | 0 | 0 | 0 | 498536.4625 | 399719 | 0 | 1960064.8454 | 61050.2984 | 0 | 0 | 0 | 0 | 0 | 0 | 0 | 0 | 0 | 0 | 0 | 98817.4625 | 0 | 0 | 0 | 0 | 0 | 0 | 0 | 0 | 0
2016-03-13 | 0 | 0 | 0 | 0 | 0 | 179878.9348 | 407436 | 0 | 1793558.0786 | 0 | 0 | 0 | 0 | 0 | 0 | 0 | 0 | 0 | 0 | 0 | 0 | 0 | 166506.7668 | -61050.2984 | 0 | 0 | 0 | 0 | 0 | 0 | 0
2016-03-13 01:00 | 0 | 0 | 0 | 0 | 403089.9874 | 3426.0126 | 406516 | 0 | 1793558.0786 | 0 | 0 | 0 | 0 | 0 | 0 | 0 | 0 | 0 | 0 | 0 | 0 | 0 | 0 | 0 | 0 | 0 | 0 | 0 | 0 | 0 | 0
2016-03-13 02:00 | 0 | 0 | 0 | 0 | 398876 | 0 | 398876 | 0 | 1793558.0786 | 0 | 0 | 0 | 0 | 0 | 0 | 0 | 0 | 0 | 0 | 0 | 0 | 0 | 0 | 0 | 0 | 0 | 0 | 0 | 0 | 0 | 0
2016-03-13 03:00 | 0 | 0 | 0 | 0 | 81671.657 | 0 | 386291 | 0 | 1488938.7356 | 0 | 0 | 0 | 0 | 0 | 0 | 0 | 0 | 0 | 0 | 0 | 0 | 0 | 304619.343 | 0 | 0 | 0 | 0 | 0 | 0 | 0 | 0
2016-03-13 04:00 | 0 | 0 | 0 | 0 | 368389 | 0 | 368389 | 0 | 1488938.7356 | 0 | 0 | 0 | 0 | 0 | 0 | 0 | 0 | 0 | 0 | 0 | 0 | 0 | 0 | 0 | 0 | 0 | 0 | 0 | 0 | 0 | 0
2016-03-13 05:00 | 0 | 0 | 0 | 0 | 46441.657 | 0 | 351061 | 0 | 1184319.3926 | 0 | 0 | 0 | 0 | 0 | 0 | 0 | 0 | 0 | 0 | 0 | 0 | 0 | 304619.343 | 0 | 0 | 0 | 0 | 0 | 0 | 0 | 0
2016-03-13 06:00 | 0 | 0 | 0 | 0 | 337314 | 0 | 337314 | 0 | 1184319.3926 | 0 | 0 | 0 | 0 | 0 | 0 | 0 | 0 | 0 | 0 | 0 | 0 | 0 | 0 | 0 | 0 | 0 | 0 | 0 | 0 | 0 | 0
2016-03-13 07:00 | 0 | 0 | 0 | 0 | 327141 | 0 | 327141 | 0 | 1184319.3926 | 0 | 0 | 0 | 0 | 0 | 0 | 0 | 0 | 0 | 0 | 0 | 0 | 0 | 0 | 0 | 0 | 0 | 0 | 0 | 0 | 0 | 0
2016-03-13 08:00 | 0 | 0 | 0 | 0 | 320515 | 0 | 320515 | 0 | 1184319.3926 | 0 | 0 | 0 | 0 | 0 | 0 | 0 | 0 | 0 | 0 | 0 | 0 | 0 | 0 | 0 | 0 | 0 | 0 | 0 | 0 | 0 | 0
2016-03-13 09:00 | 0 | 0 | 0 | 0 | 14281.657 | 0 | 318901 | 0 | 879700.0496 | 0 | 0 | 0 | 0 | 0 | 0 | 0 | 0 | 0 | 0 | 0 | 0 | 0 | 304619.343 | 0 | 0 | 0 | 0 | 0 | 0 | 0 | 0
2016-03-13 10:00 | 0 | 0 | 0 | 0 | 322082 | 0 | 322082 | 0 | 879700.0496 | 0 | 0 | 0 | 0 | 0 | 0 | 0 | 0 | 0 | 0 | 0 | 0 | 0 | 0 | 0 | 0 | 0 | 0 | 0 | 0 | 0 | 0
2016-03-13 11:00 | 0 | 0 | 0 | 0 | 23278.657 | 0 | 327898 | 0 | 575080.7066 | 0 | 0 | 0 | 0 | 0 | 0 | 0 | 0 | 0 | 0 | 0 | 0 | 0 | 304619.343 | 0 | 0 | 0 | 0 | 0 | 0 | 0 | 0
2016-03-13 12:00 | 0 | 0 | 0 | 0 | 336578 | 0 | 336578 | 0 | 575080.7066 | 0 | 0 | 0 | 0 | 0 | 0 | 0 | 0 | 0 | 0 | 0 | 0 | 0 | 0 | 0 | 0 | 0 | 0 | 0 | 0 | 0 | 0
2016-03-13 13:00 | 0 | 0 | 0 | 0 | 314054.8293 | 35818.1707 | 349873 | 0 | 575080.7066 | 0 | 0 | 0 | 0 | 0 | 0 | 0 | 0 | 0 | 0 | 0 | 0 | 0 | 0 | 0 | 0 | 0 | 0 | 0 | 0 | 0 | 0
2016-03-13 14:00 | 0 | 0 | 0 | 0 | 0 | 354501.2551 | 364303 | 0 | 565278.9617 | 0 | 0 | 0 | 0 | 0 | 0 | 0 | 0 | 0 | 0 | 0 | 0 | 0 | 9801.7449 | 0 | 0 | 0 | 0 | 0 | 0 | 0 | 0
2016-03-13 15:00 | 0 | 0 | 0 | 0 | 0 | 543901.0075 | 374745 | 0 | 734434.9691 | 0 | 0 | 0 | 0 | 0 | 0 | 0 | 0 | 0 | 0 | 0 | 0 | 169156.0075 | 0 | 0 | 0 | 0 | 0 | 0 | 0 | 0 | 0
2016-03-13 16:00 | 0 | 0 | 0 | 0 | 0 | 552501.0075 | 383345 | 0 | 903590.9766 | 0 | 0 | 0 | 0 | 0 | 0 | 0 | 0 | 0 | 0 | 0 | 0 | 169156.0075 | 0 | 0 | 0 | 0 | 0 | 0 | 0 | 0 | 0
2016-03-13 17:00 | 0 | 0 | 0 | 0 | 0 | 558760.0075 | 389604 | 0 | 1072746.9841 | 0 | 0 | 0 | 0 | 0 | 0 | 0 | 0 | 0 | 0 | 0 | 0 | 169156.0075 | 0 | 0 | 0 | 0 | 0 | 0 | 0 | 0 | 0
2016-03-13 18:00 | 0 | 0 | 0 | 0 | 0 | 561189.0075 | 392033 | 0 | 1241902.9915 | 0 | 0 | 0 | 0 | 0 | 0 | 0 | 0 | 0 | 0 | 0 | 0 | 169156.0075 | 0 | 0 | 0 | 0 | 0 | 0 | 0 | 0 | 0
2016-03-13 19:00 | 0 | 0 | 0 | 0 | 0 | 561756.0075 | 392600 | 0 | 1411058.999 | 0 | 0 | 0 | 0 | 0 | 0 | 0 | 0 | 0 | 0 | 0 | 0 | 169156.0075 | 0 | 0 | 0 | 0 | 0 | 0 | 0 | 0 | 0
2016-03-13 20:00 | 0 | 0 | 0 | 0 | 0 | 590016.6341 | 394457 | 0 | 1580215.0065 | 26403.6266 | 0 | 0 | 0 | 0 | 0 | 0 | 0 | 0 | 0 | 0 | 0 | 169156.0075 | 0 | 26403.6266 | 0 | 0 | 0 | 0 | 0 | 0 | 0
2016-03-13 21:00 | 0 | 0 | 0 | 0 | 0 | 602300.6793 | 398498 | 0 | 1749371.014 | 61050.2984 | 0 | 0 | 0 | 0 | 0 | 0 | 0 | 0 | 0 | 0 | 0 | 169156.0075 | 0 | 34646.6718 | 0 | 0 | 0 | 0 | 0 | 0 | 0
2016-03-13 22:00 | 0 | 0 | 0 | 0 | 0 | 552400.4494 | 402033 | 0 | 1918527.0214 | 42261.7403 | 0 | 0 | 0 | 0 | 0 | 0 | 0 | 0 | 0 | 0 | 0 | 169156.0075 | 0 | -18788.5581 | 0 | 0 | 0 | 0 | 0 | 0 | 0
2016-03-13 23:00 | 0 | 0 | 0 | 0 | 0 | 399788.649 | 407399 | 0 | 1892128.1123 | 61050.2984 | 0 | 0 | 0 | 0 | 0 | 0 | 0 | 0 | 0 | 0 | 0 | 0 | 26398.9091 | 18788.5581 | 0 | 0 | 0 | 0 | 0 | 0 | 0
2016-03-14 | 0 | 0 | 0 | 0 | 218117.4071 | 136122.2945 | 415290 | 0 | 1892128.1123 | 0 | 0 | 0 | 0 | 0 | 0 | 0 | 0 | 0 | 0 | 0 | 0 | 0 | 0 | -61050.2984 | 0 | 0 | 0 | 0 | 0 | 0 | 0
2016-03-14 01:00 | 0 | 0 | 0 | 0 | 413898.0063 | 2516.9937 | 416415 | 0 | 1892128.1123 | 0 | 0 | 0 | 0 | 0 | 0 | 0 | 0 | 0 | 0 | 0 | 0 | 0 | 0 | 0 | 0 | 0 | 0 | 0 | 0 | 0 | 0
2016-03-14 02:00 | 0 | 0 | 0 | 0 | 100104.657 | 0 | 404724 | 0 | 1587508.7693 | 0 | 0 | 0 | 0 | 0 | 0 | 0 | 0 | 0 | 0 | 0 | 0 | 0 | 304619.343 | 0 | 0 | 0 | 0 | 0 | 0 | 0 | 0
2016-03-14 03:00 | 0 | 0 | 0 | 0 | 385037 | 0 | 385037 | 0 | 1587508.7693 | 0 | 0 | 0 | 0 | 0 | 0 | 0 | 0 | 0 | 0 | 0 | 0 | 0 | 0 | 0 | 0 | 0 | 0 | 0 | 0 | 0 | 0
2016-03-14 04:00 | 0 | 0 | 0 | 0 | 57369.657 | 0 | 361989 | 0 | 1282889.4263 | 0 | 0 | 0 | 0 | 0 | 0 | 0 | 0 | 0 | 0 | 0 | 0 | 0 | 304619.343 | 0 | 0 | 0 | 0 | 0 | 0 | 0 | 0
2016-03-14 05:00 | 0 | 0 | 0 | 0 | 343022 | 0 | 343022 | 0 | 1282889.4263 | 0 | 0 | 0 | 0 | 0 | 0 | 0 | 0 | 0 | 0 | 0 | 0 | 0 | 0 | 0 | 0 | 0 | 0 | 0 | 0 | 0 | 0
2016-03-14 06:00 | 0 | 0 | 0 | 0 | 27269.657 | 0 | 331889 | 0 | 978270.0832 | 0 | 0 | 0 | 0 | 0 | 0 | 0 | 0 | 0 | 0 | 0 | 0 | 0 | 304619.343 | 0 | 0 | 0 | 0 | 0 | 0 | 0 | 0
2016-03-14 07:00 | 0 | 0 | 0 | 0 | 325049 | 0 | 325049 | 0 | 978270.0832 | 0 | 0 | 0 | 0 | 0 | 0 | 0 | 0 | 0 | 0 | 0 | 0 | 0 | 0 | 0 | 0 | 0 | 0 | 0 | 0 | 0 | 0
2016-03-14 08:00 | 0 | 0 | 0 | 0 | 326183 | 0 | 326183 | 0 | 978270.0832 | 0 | 0 | 0 | 0 | 0 | 0 | 0 | 0 | 0 | 0 | 0 | 0 | 0 | 0 | 0 | 0 | 0 | 0 | 0 | 0 | 0 | 0
2016-03-14 09:00 | 0 | 0 | 0 | 0 | 338931 | 0 | 338931 | 0 | 978270.0832 | 0 | 0 | 0 | 0 | 0 | 0 | 0 | 0 | 0 | 0 | 0 | 0 | 0 | 0 | 0 | 0 | 0 | 0 | 0 | 0 | 0 | 0
2016-03-14 10:00 | 0 | 0 | 0 | 0 | 57736.657 | 0 | 362356 | 0 | 673650.7402 | 0 | 0 | 0 | 0 | 0 | 0 | 0 | 0 | 0 | 0 | 0 | 0 | 0 | 304619.343 | 0 | 0 | 0 | 0 | 0 | 0 | 0 | 0
2016-03-14 11:00 | 0 | 0 | 0 | 0 | 391876 | 0 | 391876 | 0 | 673650.7402 | 0 | 0 | 0 | 0 | 0 | 0 | 0 | 0 | 0 | 0 | 0 | 0 | 0 | 0 | 0 | 0 | 0 | 0 | 0 | 0 | 0 | 0
2016-03-14 12:00 | 0 | 0 | 0 | 0 | 104565.657 | 0 | 409185 | 0 | 369031.3972 | 0 | 0 | 0 | 0 | 0 | 0 | 0 | 0 | 0 | 0 | 0 | 0 | 0 | 304619.343 | 0 | 0 | 0 | 0 | 0 | 0 | 0 | 0
2016-03-14 13:00 | 0 | 0 | 0 | 0 | 370973.3276 | 49481.6724 | 420455 | 0 | 369031.3972 | 0 | 0 | 0 | 0 | 0 | 0 | 0 | 0 | 0 | 0 | 0 | 0 | 0 | 0 | 0 | 0 | 0 | 0 | 0 | 0 | 0 | 0
2016-03-14 14:00 | 0 | 0 | 0 | 0 | 0 | 398926.5357 | 429944 | 0 | 338013.9329 | 0 | 0 | 0 | 0 | 0 | 0 | 0 | 0 | 0 | 0 | 0 | 0 | 0 | 31017.4643 | 0 | 0 | 0 | 0 | 0 | 0 | 0 | 0
2016-03-14 15:00 | 0 | 0 | 0 | 0 | 0 | 606281.0075 | 437125 | 0 | 507169.9404 | 0 | 0 | 0 | 0 | 0 | 0 | 0 | 0 | 0 | 0 | 0 | 0 | 169156.0075 | 0 | 0 | 0 | 0 | 0 | 0 | 0 | 0 | 0
2016-03-14 16:00 | 0 | 0 | 0 | 0 | 0 | 609717.0075 | 440561 | 0 | 676325.9479 | 0 | 0 | 0 | 0 | 0 | 0 | 0 | 0 | 0 | 0 | 0 | 0 | 169156.0075 | 0 | 0 | 0 | 0 | 0 | 0 | 0 | 0 | 0
2016-03-14 17:00 | 0 | 0 | 0 | 0 | 0 | 612813.0075 | 443657 | 0 | 845481.9554 | 0 | 0 | 0 | 0 | 0 | 0 | 0 | 0 | 0 | 0 | 0 | 0 | 169156.0075 | 0 | 0 | 0 | 0 | 0 | 0 | 0 | 0 | 0
2016-03-14 18:00 | 0 | 0 | 0 | 0 | 0 | 615759.0075 | 446603 | 0 | 1014637.9628 | 0 | 0 | 0 | 0 | 0 | 0 | 0 | 0 | 0 | 0 | 0 | 0 | 169156.0075 | 0 | 0 | 0 | 0 | 0 | 0 | 0 | 0 | 0
2016-03-14 19:00 | 0 | 0 | 0 | 0 | 0 | 618028.0075 | 448872 | 0 | 1183793.9703 | 0 | 0 | 0 | 0 | 0 | 0 | 0 | 0 | 0 | 0 | 0 | 0 | 169156.0075 | 0 | 0 | 0 | 0 | 0 | 0 | 0 | 0 | 0
2016-03-14 20:00 | 0 | 0 | 0 | 0 | 0 | 619893.0075 | 450737 | 0 | 1352949.9778 | 0 | 0 | 0 | 0 | 0 | 0 | 0 | 0 | 0 | 0 | 0 | 0 | 169156.0075 | 0 | 0 | 0 | 0 | 0 | 0 | 0 | 0 | 0
2016-03-14 21:00 | 0 | 0 | 0 | 0 | 0 | 654978.9523 | 452592 | 0 | 1522105.9852 | 33230.9449 | 0 | 0 | 0 | 0 | 0 | 0 | 0 | 0 | 0 | 0 | 0 | 169156.0075 | 0 | 33230.9449 | 0 | 0 | 0 | 0 | 0 | 0 | 0
2016-03-14 22:00 | 0 | 0 | 0 | 0 | 0 | 649504.361 | 452529 | 0 | 1691261.9927 | 61050.2984 | 0 | 0 | 0 | 0 | 0 | 0 | 0 | 0 | 0 | 0 | 0 | 169156.0075 | 0 | 27819.3536 | 0 | 0 | 0 | 0 | 0 | 0 | 0
2016-03-14 23:00 | 0 | 0 | 0 | 0 | 0 | 519049.0708 | 452786 | 0 | 1818575.3619 | 0 | 0 | 0 | 0 | 0 | 0 | 0 | 0 | 0 | 0 | 0 | 0 | 127313.3692 | 0 | -61050.2984 | 0 | 0 | 0 | 0 | 0 | 0 | 0
2016-03-15 | 0 | 0 | 0 | 0 | 0 | 228033.6453 | 455067 | 0 | 1591542.0073 | 0 | 0 | 0 | 0 | 0 | 0 | 0 | 0 | 0 | 0 | 0 | 0 | 0 | 227033.3547 | 0 | 0 | 0 | 0 | 0 | 0 | 0 | 0
2016-03-15 01:00 | 0 | 0 | 0 | 0 | 442335.0289 | 5647.9711 | 447983 | 0 | 1591542.0073 | 0 | 0 | 0 | 0 | 0 | 0 | 0 | 0 | 0 | 0 | 0 | 0 | 0 | 0 | 0 | 0 | 0 | 0 | 0 | 0 | 0 | 0
2016-03-15 02:00 | 0 | 0 | 0 | 0 | 124346.657 | 0 | 428966 | 0 | 1286922.6642 | 0 | 0 | 0 | 0 | 0 | 0 | 0 | 0 | 0 | 0 | 0 | 0 | 0 | 304619.343 | 0 | 0 | 0 | 0 | 0 | 0 | 0 | 0
2016-03-15 03:00 | 0 | 0 | 0 | 0 | 406413 | 0 | 406413 | 0 | 1286922.6642 | 0 | 0 | 0 | 0 | 0 | 0 | 0 | 0 | 0 | 0 | 0 | 0 | 0 | 0 | 0 | 0 | 0 | 0 | 0 | 0 | 0 | 0
2016-03-15 04:00 | 0 | 0 | 0 | 0 | 382353 | 0 | 382353 | 0 | 1286922.6642 | 0 | 0 | 0 | 0 | 0 | 0 | 0 | 0 | 0 | 0 | 0 | 0 | 0 | 0 | 0 | 0 | 0 | 0 | 0 | 0 | 0 | 0
2016-03-15 05:00 | 0 | 0 | 0 | 0 | 362173 | 0 | 362173 | 0 | 1286922.6642 | 0 | 0 | 0 | 0 | 0 | 0 | 0 | 0 | 0 | 0 | 0 | 0 | 0 | 0 | 0 | 0 | 0 | 0 | 0 | 0 | 0 | 0
2016-03-15 06:00 | 0 | 0 | 0 | 0 | 43965.657 | 0 | 348585 | 0 | 982303.3212 | 0 | 0 | 0 | 0 | 0 | 0 | 0 | 0 | 0 | 0 | 0 | 0 | 0 | 304619.343 | 0 | 0 | 0 | 0 | 0 | 0 | 0 | 0
2016-03-15 07:00 | 0 | 0 | 0 | 0 | 339980 | 0 | 339980 | 0 | 982303.3212 | 0 | 0 | 0 | 0 | 0 | 0 | 0 | 0 | 0 | 0 | 0 | 0 | 0 | 0 | 0 | 0 | 0 | 0 | 0 | 0 | 0 | 0
2016-03-15 08:00 | 0 | 0 | 0 | 0 | 34466.657 | 0 | 339086 | 0 | 677683.9782 | 0 | 0 | 0 | 0 | 0 | 0 | 0 | 0 | 0 | 0 | 0 | 0 | 0 | 304619.343 | 0 | 0 | 0 | 0 | 0 | 0 | 0 | 0
2016-03-15 09:00 | 0 | 0 | 0 | 0 | 347259 | 0 | 347259 | 0 | 677683.9782 | 0 | 0 | 0 | 0 | 0 | 0 | 0 | 0 | 0 | 0 | 0 | 0 | 0 | 0 | 0 | 0 | 0 | 0 | 0 | 0 | 0 | 0
2016-03-15 10:00 | 0 | 0 | 0 | 0 | 373132 | 0 | 373132 | 0 | 677683.9782 | 0 | 0 | 0 | 0 | 0 | 0 | 0 | 0 | 0 | 0 | 0 | 0 | 0 | 0 | 0 | 0 | 0 | 0 | 0 | 0 | 0 | 0
2016-03-15 11:00 | 0 | 0 | 0 | 0 | 400253 | 0 | 400253 | 0 | 677683.9782 | 0 | 0 | 0 | 0 | 0 | 0 | 0 | 0 | 0 | 0 | 0 | 0 | 0 | 0 | 0 | 0 | 0 | 0 | 0 | 0 | 0 | 0
2016-03-15 12:00 | 0 | 0 | 0 | 0 | 108431.657 | 0 | 413051 | 0 | 373064.6352 | 0 | 0 | 0 | 0 | 0 | 0 | 0 | 0 | 0 | 0 | 0 | 0 | 0 | 304619.343 | 0 | 0 | 0 | 0 | 0 | 0 | 0 | 0
2016-03-15 13:00 | 0 | 0 | 0 | 0 | 371840.9816 | 49239.0184 | 421080 | 0 | 373064.6352 | 0 | 0 | 0 | 0 | 0 | 0 | 0 | 0 | 0 | 0 | 0 | 0 | 0 | 0 | 0 | 0 | 0 | 0 | 0 | 0 | 0 | 0
2016-03-15 14:00 | 0 | 0 | 0 | 0 | 0 | 437077.8202 | 429798 | 0 | 380344.4554 | 0 | 0 | 0 | 0 | 0 | 0 | 0 | 0 | 0 | 0 | 0 | 0 | 7279.8202 | 0 | 0 | 0 | 0 | 0 | 0 | 0 | 0 | 0
2016-03-15 15:00 | 0 | 0 | 0 | 0 | 0 | 603903.0075 | 434747 | 0 | 549500.4629 | 0 | 0 | 0 | 0 | 0 | 0 | 0 | 0 | 0 | 0 | 0 | 0 | 169156.0075 | 0 | 0 | 0 | 0 | 0 | 0 | 0 | 0 | 0
2016-03-15 16:00 | 0 | 0 | 0 | 0 | 0 | 607900.0075 | 438744 | 0 | 718656.4704 | 0 | 0 | 0 | 0 | 0 | 0 | 0 | 0 | 0 | 0 | 0 | 0 | 169156.0075 | 0 | 0 | 0 | 0 | 0 | 0 | 0 | 0 | 0
2016-03-15 17:00 | 0 | 0 | 0 | 0 | 0 | 611645.0075 | 442489 | 0 | 887812.4778 | 0 | 0 | 0 | 0 | 0 | 0 | 0 | 0 | 0 | 0 | 0 | 0 | 169156.0075 | 0 | 0 | 0 | 0 | 0 | 0 | 0 | 0 | 0
2016-03-15 18:00 | 0 | 0 | 0 | 0 | 0 | 614428.0075 | 445272 | 0 | 1056968.4853 | 0 | 0 | 0 | 0 | 0 | 0 | 0 | 0 | 0 | 0 | 0 | 0 | 169156.0075 | 0 | 0 | 0 | 0 | 0 | 0 | 0 | 0 | 0
2016-03-15 19:00 | 0 | 0 | 0 | 0 | 0 | 616372.0075 | 447216 | 0 | 1226124.4928 | 0 | 0 | 0 | 0 | 0 | 0 | 0 | 0 | 0 | 0 | 0 | 0 | 169156.0075 | 0 | 0 | 0 | 0 | 0 | 0 | 0 | 0 | 0
2016-03-15 20:00 | 0 | 0 | 0 | 0 | 0 | 619511.0075 | 450355 | 0 | 1395280.5002 | 0 | 0 | 0 | 0 | 0 | 0 | 0 | 0 | 0 | 0 | 0 | 0 | 169156.0075 | 0 | 0 | 0 | 0 | 0 | 0 | 0 | 0 | 0
2016-03-15 21:00 | 0 | 0 | 0 | 0 | 0 | 658892.3465 | 453096 | 0 | 1564436.5077 | 36640.339 | 0 | 0 | 0 | 0 | 0 | 0 | 0 | 0 | 0 | 0 | 0 | 169156.0075 | 0 | 36640.339 | 0 | 0 | 0 | 0 | 0 | 0 | 0
2016-03-15 22:00 | 0 | 0 | 0 | 0 | 0 | 645392.9669 | 451827 | 0 | 1733592.5152 | 61050.2984 | 0 | 0 | 0 | 0 | 0 | 0 | 0 | 0 | 0 | 0 | 0 | 169156.0075 | 0 | 24409.9594 | 0 | 0 | 0 | 0 | 0 | 0 | 0
2016-03-15 23:00 | 0 | 0 | 0 | 0 | 0 | 515106.3086 | 453300 | 0 | 1856449.1223 | 0 | 0 | 0 | 0 | 0 | 0 | 0 | 0 | 0 | 0 | 0 | 0 | 122856.6071 | 0 | -61050.2984 | 0 | 0 | 0 | 0 | 0 | 0 | 0
2016-03-16 | 0 | 0 | 0 | 0 | 232728.2489 | 224349.7511 | 457078 | 0 | 1856449.1223 | 0 | 0 | 0 | 0 | 0 | 0 | 0 | 0 | 0 | 0 | 0 | 0 | 0 | 0 | 0 | 0 | 0 | 0 | 0 | 0 | 0 | 0
2016-03-16 01:00 | 0 | 0 | 0 | 0 | 137613.1867 | 7943.4703 | 450176 | 0 | 1551829.7792 | 0 | 0 | 0 | 0 | 0 | 0 | 0 | 0 | 0 | 0 | 0 | 0 | 0 | 304619.343 | 0 | 0 | 0 | 0 | 0 | 0 | 0 | 0
2016-03-16 02:00 | 0 | 0 | 0 | 0 | 429895 | 0 | 429895 | 0 | 1551829.7792 | 0 | 0 | 0 | 0 | 0 | 0 | 0 | 0 | 0 | 0 | 0 | 0 | 0 | 0 | 0 | 0 | 0 | 0 | 0 | 0 | 0 | 0
2016-03-16 03:00 | 0 | 0 | 0 | 0 | 101370.657 | 0 | 405990 | 0 | 1247210.4362 | 0 | 0 | 0 | 0 | 0 | 0 | 0 | 0 | 0 | 0 | 0 | 0 | 0 | 304619.343 | 0 | 0 | 0 | 0 | 0 | 0 | 0 | 0
2016-03-16 04:00 | 0 | 0 | 0 | 0 | 381536 | 0 | 381536 | 0 | 1247210.4362 | 0 | 0 | 0 | 0 | 0 | 0 | 0 | 0 | 0 | 0 | 0 | 0 | 0 | 0 | 0 | 0 | 0 | 0 | 0 | 0 | 0 | 0
2016-03-16 05:00 | 0 | 0 | 0 | 0 | 58184.657 | 0 | 362804 | 0 | 942591.0932 | 0 | 0 | 0 | 0 | 0 | 0 | 0 | 0 | 0 | 0 | 0 | 0 | 0 | 304619.343 | 0 | 0 | 0 | 0 | 0 | 0 | 0 | 0
2016-03-16 06:00 | 0 | 0 | 0 | 0 | 348463 | 0 | 348463 | 0 | 942591.0932 | 0 | 0 | 0 | 0 | 0 | 0 | 0 | 0 | 0 | 0 | 0 | 0 | 0 | 0 | 0 | 0 | 0 | 0 | 0 | 0 | 0 | 0
2016-03-16 07:00 | 0 | 0 | 0 | 0 | 340052 | 0 | 340052 | 0 | 942591.0932 | 0 | 0 | 0 | 0 | 0 | 0 | 0 | 0 | 0 | 0 | 0 | 0 | 0 | 0 | 0 | 0 | 0 | 0 | 0 | 0 | 0 | 0
2016-03-16 08:00 | 0 | 0 | 0 | 0 | 338483 | 0 | 338483 | 0 | 942591.0932 | 0 | 0 | 0 | 0 | 0 | 0 | 0 | 0 | 0 | 0 | 0 | 0 | 0 | 0 | 0 | 0 | 0 | 0 | 0 | 0 | 0 | 0
2016-03-16 09:00 | 0 | 0 | 0 | 0 | 42736.657 | 0 | 347356 | 0 | 637971.7502 | 0 | 0 | 0 | 0 | 0 | 0 | 0 | 0 | 0 | 0 | 0 | 0 | 0 | 304619.343 | 0 | 0 | 0 | 0 | 0 | 0 | 0 | 0
2016-03-16 10:00 | 0 | 0 | 0 | 0 | 373130 | 0 | 373130 | 0 | 637971.7502 | 0 | 0 | 0 | 0 | 0 | 0 | 0 | 0 | 0 | 0 | 0 | 0 | 0 | 0 | 0 | 0 | 0 | 0 | 0 | 0 | 0 | 0
2016-03-16 11:00 | 0 | 0 | 0 | 0 | 95017.657 | 0 | 399637 | 0 | 333352.4072 | 0 | 0 | 0 | 0 | 0 | 0 | 0 | 0 | 0 | 0 | 0 | 0 | 0 | 304619.343 | 0 | 0 | 0 | 0 | 0 | 0 | 0 | 0
2016-03-16 12:00 | 0 | 0 | 0 | 0 | 411341 | 0 | 411341 | 0 | 333352.4072 | 0 | 0 | 0 | 0 | 0 | 0 | 0 | 0 | 0 | 0 | 0 | 0 | 0 | 0 | 0 | 0 | 0 | 0 | 0 | 0 | 0 | 0
2016-03-16 13:00 | 0 | 0 | 0 | 0 | 365558.2738 | 52868.7262 | 418427 | 0 | 333352.4072 | 0 | 0 | 0 | 0 | 0 | 0 | 0 | 0 | 0 | 0 | 0 | 0 | 0 | 0 | 0 | 0 | 0 | 0 | 0 | 0 | 0 | 0
2016-03-16 14:00 | 0 | 0 | 0 | 0 | 160431.9915 | 435509.016 | 426785 | 0 | 502508.4146 | 0 | 0 | 0 | 0 | 0 | 0 | 0 | 0 | 0 | 0 | 0 | 0 | 169156.0075 | 0 | 0 | 0 | 0 | 0 | 0 | 0 | 0 | 0
2016-03-16 15:00 | 0 | 0 | 0 | 0 | 0 | 600106.0075 | 430950 | 0 | 671664.4221 | 0 | 0 | 0 | 0 | 0 | 0 | 0 | 0 | 0 | 0 | 0 | 0 | 169156.0075 | 0 | 0 | 0 | 0 | 0 | 0 | 0 | 0 | 0
2016-03-16 16:00 | 0 | 0 | 0 | 0 | 0 | 602403.0075 | 433247 | 0 | 840820.4296 | 0 | 0 | 0 | 0 | 0 | 0 | 0 | 0 | 0 | 0 | 0 | 0 | 169156.0075 | 0 | 0 | 0 | 0 | 0 | 0 | 0 | 0 | 0
2016-03-16 17:00 | 0 | 0 | 0 | 0 | 0 | 605477.0075 | 436321 | 0 | 1009976.4371 | 0 | 0 | 0 | 0 | 0 | 0 | 0 | 0 | 0 | 0 | 0 | 0 | 169156.0075 | 0 | 0 | 0 | 0 | 0 | 0 | 0 | 0 | 0
2016-03-16 18:00 | 0 | 0 | 0 | 0 | 0 | 609189.0075 | 440033 | 0 | 1179132.4445 | 0 | 0 | 0 | 0 | 0 | 0 | 0 | 0 | 0 | 0 | 0 | 0 | 169156.0075 | 0 | 0 | 0 | 0 | 0 | 0 | 0 | 0 | 0
2016-03-16 19:00 | 0 | 0 | 0 | 0 | 0 | 610515.0075 | 441359 | 0 | 1348288.452 | 0 | 0 | 0 | 0 | 0 | 0 | 0 | 0 | 0 | 0 | 0 | 0 | 169156.0075 | 0 | 0 | 0 | 0 | 0 | 0 | 0 | 0 | 0
2016-03-16 20:00 | 0 | 0 | 0 | 0 | 0 | 612057.0075 | 442901 | 0 | 1517444.4595 | 0 | 0 | 0 | 0 | 0 | 0 | 0 | 0 | 0 | 0 | 0 | 0 | 169156.0075 | 0 | 0 | 0 | 0 | 0 | 0 | 0 | 0 | 0
2016-03-16 21:00 | 0 | 0 | 0 | 0 | 0 | 614182.0075 | 445026 | 0 | 1686600.4669 | 0 | 0 | 0 | 0 | 0 | 0 | 0 | 0 | 0 | 0 | 0 | 0 | 169156.0075 | 0 | 0 | 0 | 0 | 0 | 0 | 0 | 0 | 0
2016-03-16 22:00 | 0 | 0 | 0 | 0 | 0 | 673235.3059 | 443029 | 0 | 1855756.4744 | 61050.2984 | 0 | 0 | 0 | 0 | 0 | 0 | 0 | 0 | 0 | 0 | 0 | 169156.0075 | 0 | 61050.2984 | 0 | 0 | 0 | 0 | 0 | 0 | 0
2016-03-16 23:00 | 0 | 0 | 0 | 0 | 0 | 556063.0258 | 444337 | 0 | 2024912.4819 | 3620.3168 | 0 | 0 | 0 | 0 | 0 | 0 | 0 | 0 | 0 | 0 | 0 | 169156.0075 | 0 | -57429.9817 | 0 | 0 | 0 | 0 | 0 | 0 | 0
2016-03-17 | 0 | 0 | 0 | 0 | 0 | 243277.0072 | 450102 | 0 | 1821707.8058 | 0 | 0 | 0 | 0 | 0 | 0 | 0 | 0 | 0 | 0 | 0 | 0 | 0 | 203204.6761 | -3620.3168 | 0 | 0 | 0 | 0 | 0 | 0 | 0
2016-03-17 01:00 | 0 | 0 | 0 | 0 | 435875.4577 | 7876.5423 | 443752 | 0 | 1821707.8058 | 0 | 0 | 0 | 0 | 0 | 0 | 0 | 0 | 0 | 0 | 0 | 0 | 0 | 0 | 0 | 0 | 0 | 0 | 0 | 0 | 0 | 0
2016-03-17 02:00 | 0 | 0 | 0 | 0 | 425098 | 0 | 425098 | 0 | 1821707.8058 | 0 | 0 | 0 | 0 | 0 | 0 | 0 | 0 | 0 | 0 | 0 | 0 | 0 | 0 | 0 | 0 | 0 | 0 | 0 | 0 | 0 | 0
2016-03-17 03:00 | 0 | 0 | 0 | 0 | 97214.657 | 0 | 401834 | 0 | 1517088.4628 | 0 | 0 | 0 | 0 | 0 | 0 | 0 | 0 | 0 | 0 | 0 | 0 | 0 | 304619.343 | 0 | 0 | 0 | 0 | 0 | 0 | 0 | 0
2016-03-17 04:00 | 0 | 0 | 0 | 0 | 379767 | 0 | 379767 | 0 | 1517088.4628 | 0 | 0 | 0 | 0 | 0 | 0 | 0 | 0 | 0 | 0 | 0 | 0 | 0 | 0 | 0 | 0 | 0 | 0 | 0 | 0 | 0 | 0
2016-03-17 05:00 | 0 | 0 | 0 | 0 | 55741.657 | 0 | 360361 | 0 | 1212469.1198 | 0 | 0 | 0 | 0 | 0 | 0 | 0 | 0 | 0 | 0 | 0 | 0 | 0 | 304619.343 | 0 | 0 | 0 | 0 | 0 | 0 | 0 | 0
2016-03-17 06:00 | 0 | 0 | 0 | 0 | 347411 | 0 | 347411 | 0 | 1212469.1198 | 0 | 0 | 0 | 0 | 0 | 0 | 0 | 0 | 0 | 0 | 0 | 0 | 0 | 0 | 0 | 0 | 0 | 0 | 0 | 0 | 0 | 0
2016-03-17 07:00 | 0 | 0 | 0 | 0 | 35343.657 | 0 | 339963 | 0 | 907849.7768 | 0 | 0 | 0 | 0 | 0 | 0 | 0 | 0 | 0 | 0 | 0 | 0 | 0 | 304619.343 | 0 | 0 | 0 | 0 | 0 | 0 | 0 | 0
2016-03-17 08:00 | 0 | 0 | 0 | 0 | 339724 | 0 | 339724 | 0 | 907849.7768 | 0 | 0 | 0 | 0 | 0 | 0 | 0 | 0 | 0 | 0 | 0 | 0 | 0 | 0 | 0 | 0 | 0 | 0 | 0 | 0 | 0 | 0
2016-03-17 09:00 | 0 | 0 | 0 | 0 | 349694 | 0 | 349694 | 0 | 907849.7768 | 0 | 0 | 0 | 0 | 0 | 0 | 0 | 0 | 0 | 0 | 0 | 0 | 0 | 0 | 0 | 0 | 0 | 0 | 0 | 0 | 0 | 0
2016-03-17 10:00 | 0 | 0 | 0 | 0 | 376622 | 0 | 376622 | 0 | 907849.7768 | 0 | 0 | 0 | 0 | 0 | 0 | 0 | 0 | 0 | 0 | 0 | 0 | 0 | 0 | 0 | 0 | 0 | 0 | 0 | 0 | 0 | 0
2016-03-17 11:00 | 0 | 0 | 0 | 0 | 100242.657 | 0 | 404862 | 0 | 603230.4338 | 0 | 0 | 0 | 0 | 0 | 0 | 0 | 0 | 0 | 0 | 0 | 0 | 0 | 304619.343 | 0 | 0 | 0 | 0 | 0 | 0 | 0 | 0
2016-03-17 12:00 | 0 | 0 | 0 | 0 | 416193 | 0 | 416193 | 0 | 603230.4338 | 0 | 0 | 0 | 0 | 0 | 0 | 0 | 0 | 0 | 0 | 0 | 0 | 0 | 0 | 0 | 0 | 0 | 0 | 0 | 0 | 0 | 0
2016-03-17 13:00 | 0 | 0 | 0 | 0 | 26144.5535 | 91762.1035 | 422526 | 0 | 298611.0907 | 0 | 0 | 0 | 0 | 0 | 0 | 0 | 0 | 0 | 0 | 0 | 0 | 0 | 304619.343 | 0 | 0 | 0 | 0 | 0 | 0 | 0 | 0
2016-03-17 14:00 | 0 | 0 | 0 | 0 | 0 | 440493.8912 | 428195 | 0 | 310909.9819 | 0 | 0 | 0 | 0 | 0 | 0 | 0 | 0 | 0 | 0 | 0 | 0 | 12298.8912 | 0 | 0 | 0 | 0 | 0 | 0 | 0 | 0 | 0
2016-03-17 15:00 | 0 | 0 | 0 | 0 | 0 | 600227.0075 | 431071 | 0 | 480065.9894 | 0 | 0 | 0 | 0 | 0 | 0 | 0 | 0 | 0 | 0 | 0 | 0 | 169156.0075 | 0 | 0 | 0 | 0 | 0 | 0 | 0 | 0 | 0
2016-03-17 16:00 | 0 | 0 | 0 | 0 | 0 | 601084.0075 | 431928 | 0 | 649221.9969 | 0 | 0 | 0 | 0 | 0 | 0 | 0 | 0 | 0 | 0 | 0 | 0 | 169156.0075 | 0 | 0 | 0 | 0 | 0 | 0 | 0 | 0 | 0
2016-03-17 17:00 | 0 | 0 | 0 | 0 | 0 | 602629.0075 | 433473 | 0 | 818378.0043 | 0 | 0 | 0 | 0 | 0 | 0 | 0 | 0 | 0 | 0 | 0 | 0 | 169156.0075 | 0 | 0 | 0 | 0 | 0 | 0 | 0 | 0 | 0
2016-03-17 18:00 | 0 | 0 | 0 | 0 | 0 | 603047.0075 | 433891 | 0 | 987534.0118 | 0 | 0 | 0 | 0 | 0 | 0 | 0 | 0 | 0 | 0 | 0 | 0 | 169156.0075 | 0 | 0 | 0 | 0 | 0 | 0 | 0 | 0 | 0
2016-03-17 19:00 | 0 | 0 | 0 | 0 | 0 | 602214.0075 | 433058 | 0 | 1156690.0193 | 0 | 0 | 0 | 0 | 0 | 0 | 0 | 0 | 0 | 0 | 0 | 0 | 169156.0075 | 0 | 0 | 0 | 0 | 0 | 0 | 0 | 0 | 0
2016-03-17 20:00 | 0 | 0 | 0 | 0 | 0 | 602125.0075 | 432969 | 0 | 1325846.0267 | 0 | 0 | 0 | 0 | 0 | 0 | 0 | 0 | 0 | 0 | 0 | 0 | 169156.0075 | 0 | 0 | 0 | 0 | 0 | 0 | 0 | 0 | 0
2016-03-17 21:00 | 0 | 0 | 0 | 0 | 0 | 602172.0075 | 433016 | 0 | 1495002.0342 | 0 | 0 | 0 | 0 | 0 | 0 | 0 | 0 | 0 | 0 | 0 | 0 | 169156.0075 | 0 | 0 | 0 | 0 | 0 | 0 | 0 | 0 | 0
2016-03-17 22:00 | 0 | 0 | 0 | 0 | 0 | 661734.3059 | 431528 | 0 | 1664158.0417 | 61050.2984 | 0 | 0 | 0 | 0 | 0 | 0 | 0 | 0 | 0 | 0 | 0 | 169156.0075 | 0 | 61050.2984 | 0 | 0 | 0 | 0 | 0 | 0 | 0
2016-03-17 23:00 | 0 | 0 | 0 | 0 | 0 | 546985.9395 | 434635 | 0 | 1833314.0492 | 4245.2305 | 0 | 0 | 0 | 0 | 0 | 0 | 0 | 0 | 0 | 0 | 0 | 169156.0075 | 0 | -56805.0679 | 0 | 0 | 0 | 0 | 0 | 0 | 0
2016-03-18 | 0 | 0 | 0 | 0 | 185624.567 | 252301.2025 | 442171 | 0 | 1833314.0492 | 0 | 0 | 0 | 0 | 0 | 0 | 0 | 0 | 0 | 0 | 0 | 0 | 0 | 0 | -4245.2305 | 0 | 0 | 0 | 0 | 0 | 0 | 0
2016-03-18 01:00 | 0 | 0 | 0 | 0 | 120978.915 | 10411.742 | 436010 | 0 | 1528694.7061 | 0 | 0 | 0 | 0 | 0 | 0 | 0 | 0 | 0 | 0 | 0 | 0 | 0 | 304619.343 | 0 | 0 | 0 | 0 | 0 | 0 | 0 | 0
2016-03-18 02:00 | 0 | 0 | 0 | 0 | 419733 | 0 | 419733 | 0 | 1528694.7061 | 0 | 0 | 0 | 0 | 0 | 0 | 0 | 0 | 0 | 0 | 0 | 0 | 0 | 0 | 0 | 0 | 0 | 0 | 0 | 0 | 0 | 0
2016-03-18 03:00 | 0 | 0 | 0 | 0 | 399149 | 0 | 399149 | 0 | 1528694.7061 | 0 | 0 | 0 | 0 | 0 | 0 | 0 | 0 | 0 | 0 | 0 | 0 | 0 | 0 | 0 | 0 | 0 | 0 | 0 | 0 | 0 | 0
2016-03-18 04:00 | 0 | 0 | 0 | 0 | 378574 | 0 | 378574 | 0 | 1528694.7061 | 0 | 0 | 0 | 0 | 0 | 0 | 0 | 0 | 0 | 0 | 0 | 0 | 0 | 0 | 0 | 0 | 0 | 0 | 0 | 0 | 0 | 0
2016-03-18 05:00 | 0 | 0 | 0 | 0 | 56552.657 | 0 | 361172 | 0 | 1224075.3631 | 0 | 0 | 0 | 0 | 0 | 0 | 0 | 0 | 0 | 0 | 0 | 0 | 0 | 304619.343 | 0 | 0 | 0 | 0 | 0 | 0 | 0 | 0
2016-03-18 06:00 | 0 | 0 | 0 | 0 | 348755 | 0 | 348755 | 0 | 1224075.3631 | 0 | 0 | 0 | 0 | 0 | 0 | 0 | 0 | 0 | 0 | 0 | 0 | 0 | 0 | 0 | 0 | 0 | 0 | 0 | 0 | 0 | 0
2016-03-18 07:00 | 0 | 0 | 0 | 0 | 36957.657 | 0 | 341577 | 0 | 919456.0201 | 0 | 0 | 0 | 0 | 0 | 0 | 0 | 0 | 0 | 0 | 0 | 0 | 0 | 304619.343 | 0 | 0 | 0 | 0 | 0 | 0 | 0 | 0
2016-03-18 08:00 | 0 | 0 | 0 | 0 | 341671 | 0 | 341671 | 0 | 919456.0201 | 0 | 0 | 0 | 0 | 0 | 0 | 0 | 0 | 0 | 0 | 0 | 0 | 0 | 0 | 0 | 0 | 0 | 0 | 0 | 0 | 0 | 0
2016-03-18 09:00 | 0 | 0 | 0 | 0 | 47421.657 | 0 | 352041 | 0 | 614836.6771 | 0 | 0 | 0 | 0 | 0 | 0 | 0 | 0 | 0 | 0 | 0 | 0 | 0 | 304619.343 | 0 | 0 | 0 | 0 | 0 | 0 | 0 | 0
2016-03-18 10:00 | 0 | 0 | 0 | 0 | 378131 | 0 | 378131 | 0 | 614836.6771 | 0 | 0 | 0 | 0 | 0 | 0 | 0 | 0 | 0 | 0 | 0 | 0 | 0 | 0 | 0 | 0 | 0 | 0 | 0 | 0 | 0 | 0
2016-03-18 11:00 | 0 | 0 | 0 | 0 | 405393 | 0 | 405393 | 0 | 614836.6771 | 0 | 0 | 0 | 0 | 0 | 0 | 0 | 0 | 0 | 0 | 0 | 0 | 0 | 0 | 0 | 0 | 0 | 0 | 0 | 0 | 0 | 0
2016-03-18 12:00 | 0 | 0 | 0 | 0 | 416764 | 0 | 416764 | 0 | 614836.6771 | 0 | 0 | 0 | 0 | 0 | 0 | 0 | 0 | 0 | 0 | 0 | 0 | 0 | 0 | 0 | 0 | 0 | 0 | 0 | 0 | 0 | 0
2016-03-18 13:00 | 0 | 0 | 0 | 0 | 51239.8134 | 67039.8436 | 422899 | 0 | 310217.3341 | 0 | 0 | 0 | 0 | 0 | 0 | 0 | 0 | 0 | 0 | 0 | 0 | 0 | 304619.343 | 0 | 0 | 0 | 0 | 0 | 0 | 0 | 0
2016-03-18 14:00 | 0 | 0 | 0 | 0 | 0 | 400411.1482 | 428495 | 0 | 282133.4823 | 0 | 0 | 0 | 0 | 0 | 0 | 0 | 0 | 0 | 0 | 0 | 0 | 0 | 28083.8518 | 0 | 0 | 0 | 0 | 0 | 0 | 0 | 0
2016-03-18 15:00 | 0 | 0 | 0 | 0 | 0 | 599891.0075 | 430735 | 0 | 451289.4898 | 0 | 0 | 0 | 0 | 0 | 0 | 0 | 0 | 0 | 0 | 0 | 0 | 169156.0075 | 0 | 0 | 0 | 0 | 0 | 0 | 0 | 0 | 0
2016-03-18 16:00 | 0 | 0 | 0 | 0 | 0 | 599511.0075 | 430355 | 0 | 620445.4972 | 0 | 0 | 0 | 0 | 0 | 0 | 0 | 0 | 0 | 0 | 0 | 0 | 169156.0075 | 0 | 0 | 0 | 0 | 0 | 0 | 0 | 0 | 0
2016-03-18 17:00 | 0 | 0 | 0 | 0 | 0 | 600134.0075 | 430978 | 0 | 789601.5047 | 0 | 0 | 0 | 0 | 0 | 0 | 0 | 0 | 0 | 0 | 0 | 0 | 169156.0075 | 0 | 0 | 0 | 0 | 0 | 0 | 0 | 0 | 0
2016-03-18 18:00 | 0 | 0 | 0 | 0 | 0 | 599932.0075 | 430776 | 0 | 958757.5122 | 0 | 0 | 0 | 0 | 0 | 0 | 0 | 0 | 0 | 0 | 0 | 0 | 169156.0075 | 0 | 0 | 0 | 0 | 0 | 0 | 0 | 0 | 0
2016-03-18 19:00 | 0 | 0 | 0 | 0 | 0 | 599025.0075 | 429869 | 0 | 1127913.5197 | 0 | 0 | 0 | 0 | 0 | 0 | 0 | 0 | 0 | 0 | 0 | 0 | 169156.0075 | 0 | 0 | 0 | 0 | 0 | 0 | 0 | 0 | 0
2016-03-18 20:00 | 0 | 0 | 0 | 0 | 0 | 597035.0075 | 427879 | 0 | 1297069.5271 | 0 | 0 | 0 | 0 | 0 | 0 | 0 | 0 | 0 | 0 | 0 | 0 | 169156.0075 | 0 | 0 | 0 | 0 | 0 | 0 | 0 | 0 | 0
2016-03-18 21:00 | 0 | 0 | 0 | 0 | 0 | 595171.0075 | 426015 | 0 | 1466225.5346 | 0 | 0 | 0 | 0 | 0 | 0 | 0 | 0 | 0 | 0 | 0 | 0 | 169156.0075 | 0 | 0 | 0 | 0 | 0 | 0 | 0 | 0 | 0
2016-03-18 22:00 | 0 | 0 | 0 | 0 | 0 | 653649.3059 | 423443 | 0 | 1635381.5421 | 61050.2984 | 0 | 0 | 0 | 0 | 0 | 0 | 0 | 0 | 0 | 0 | 0 | 169156.0075 | 0 | 61050.2984 | 0 | 0 | 0 | 0 | 0 | 0 | 0
2016-03-18 23:00 | 0 | 0 | 0 | 0 | 0 | 575238.1261 | 426392 | 0 | 1804537.5495 | 40740.4171 | 0 | 0 | 0 | 0 | 0 | 0 | 0 | 0 | 0 | 0 | 0 | 169156.0075 | 0 | -20309.8813 | 0 | 0 | 0 | 0 | 0 | 0 | 0
2016-03-19 | 0 | 0 | 0 | 0 | 136417.7274 | 254460.8556 | 431619 | 0 | 1804537.5495 | 0 | 0 | 0 | 0 | 0 | 0 | 0 | 0 | 0 | 0 | 0 | 0 | 0 | 0 | -40740.4171 | 0 | 0 | 0 | 0 | 0 | 0 | 0
2016-03-19 01:00 | 0 | 0 | 0 | 0 | 110718.896 | 11483.761 | 426822 | 0 | 1499918.2065 | 0 | 0 | 0 | 0 | 0 | 0 | 0 | 0 | 0 | 0 | 0 | 0 | 0 | 304619.343 | 0 | 0 | 0 | 0 | 0 | 0 | 0 | 0
2016-03-19 02:00 | 0 | 0 | 0 | 0 | 415031 | 0 | 415031 | 0 | 1499918.2065 | 0 | 0 | 0 | 0 | 0 | 0 | 0 | 0 | 0 | 0 | 0 | 0 | 0 | 0 | 0 | 0 | 0 | 0 | 0 | 0 | 0 | 0
2016-03-19 03:00 | 0 | 0 | 0 | 0 | 397357 | 0 | 397357 | 0 | 1499918.2065 | 0 | 0 | 0 | 0 | 0 | 0 | 0 | 0 | 0 | 0 | 0 | 0 | 0 | 0 | 0 | 0 | 0 | 0 | 0 | 0 | 0 | 0
2016-03-19 04:00 | 0 | 0 | 0 | 0 | 378153 | 0 | 378153 | 0 | 1499918.2065 | 0 | 0 | 0 | 0 | 0 | 0 | 0 | 0 | 0 | 0 | 0 | 0 | 0 | 0 | 0 | 0 | 0 | 0 | 0 | 0 | 0 | 0
2016-03-19 05:00 | 0 | 0 | 0 | 0 | 58065.657 | 0 | 362685 | 0 | 1195298.8635 | 0 | 0 | 0 | 0 | 0 | 0 | 0 | 0 | 0 | 0 | 0 | 0 | 0 | 304619.343 | 0 | 0 | 0 | 0 | 0 | 0 | 0 | 0
2016-03-19 06:00 | 0 | 0 | 0 | 0 | 350609 | 0 | 350609 | 0 | 1195298.8635 | 0 | 0 | 0 | 0 | 0 | 0 | 0 | 0 | 0 | 0 | 0 | 0 | 0 | 0 | 0 | 0 | 0 | 0 | 0 | 0 | 0 | 0
2016-03-19 07:00 | 0 | 0 | 0 | 0 | 38221.657 | 0 | 342841 | 0 | 890679.5205 | 0 | 0 | 0 | 0 | 0 | 0 | 0 | 0 | 0 | 0 | 0 | 0 | 0 | 304619.343 | 0 | 0 | 0 | 0 | 0 | 0 | 0 | 0
2016-03-19 08:00 | 0 | 0 | 0 | 0 | 340170 | 0 | 340170 | 0 | 890679.5205 | 0 | 0 | 0 | 0 | 0 | 0 | 0 | 0 | 0 | 0 | 0 | 0 | 0 | 0 | 0 | 0 | 0 | 0 | 0 | 0 | 0 | 0
2016-03-19 09:00 | 0 | 0 | 0 | 0 | 37768.657 | 0 | 342388 | 0 | 586060.1775 | 0 | 0 | 0 | 0 | 0 | 0 | 0 | 0 | 0 | 0 | 0 | 0 | 0 | 304619.343 | 0 | 0 | 0 | 0 | 0 | 0 | 0 | 0
2016-03-19 10:00 | 0 | 0 | 0 | 0 | 351318 | 0 | 351318 | 0 | 586060.1775 | 0 | 0 | 0 | 0 | 0 | 0 | 0 | 0 | 0 | 0 | 0 | 0 | 0 | 0 | 0 | 0 | 0 | 0 | 0 | 0 | 0 | 0
2016-03-19 11:00 | 0 | 0 | 0 | 0 | 59622.657 | 0 | 364242 | 0 | 281440.8345 | 0 | 0 | 0 | 0 | 0 | 0 | 0 | 0 | 0 | 0 | 0 | 0 | 0 | 304619.343 | 0 | 0 | 0 | 0 | 0 | 0 | 0 | 0
2016-03-19 12:00 | 0 | 0 | 0 | 0 | 379072 | 0 | 379072 | 0 | 281440.8345 | 0 | 0 | 0 | 0 | 0 | 0 | 0 | 0 | 0 | 0 | 0 | 0 | 0 | 0 | 0 | 0 | 0 | 0 | 0 | 0 | 0 | 0
2016-03-19 13:00 | 0 | 0 | 0 | 0 | 288109.1535 | 105889.8465 | 393999 | 0 | 281440.8345 | 0 | 0 | 0 | 0 | 0 | 0 | 0 | 0 | 0 | 0 | 0 | 0 | 0 | 0 | 0 | 0 | 0 | 0 | 0 | 0 | 0 | 0
2016-03-19 14:00 | 0 | 0 | 0 | 0 | 0 | 448636.1221 | 404444 | 0 | 325632.9566 | 0 | 0 | 0 | 0 | 0 | 0 | 0 | 0 | 0 | 0 | 0 | 0 | 44192.1221 | 0 | 0 | 0 | 0 | 0 | 0 | 0 | 0 | 0
2016-03-19 15:00 | 0 | 0 | 0 | 0 | 0 | 576747.0075 | 407591 | 0 | 494788.9641 | 0 | 0 | 0 | 0 | 0 | 0 | 0 | 0 | 0 | 0 | 0 | 0 | 169156.0075 | 0 | 0 | 0 | 0 | 0 | 0 | 0 | 0 | 0
2016-03-19 16:00 | 0 | 0 | 0 | 0 | 0 | 575256.0075 | 406100 | 0 | 663944.9715 | 0 | 0 | 0 | 0 | 0 | 0 | 0 | 0 | 0 | 0 | 0 | 0 | 169156.0075 | 0 | 0 | 0 | 0 | 0 | 0 | 0 | 0 | 0
2016-03-19 17:00 | 0 | 0 | 0 | 0 | 0 | 571109.0075 | 401953 | 0 | 833100.979 | 0 | 0 | 0 | 0 | 0 | 0 | 0 | 0 | 0 | 0 | 0 | 0 | 169156.0075 | 0 | 0 | 0 | 0 | 0 | 0 | 0 | 0 | 0
2016-03-19 18:00 | 0 | 0 | 0 | 0 | 0 | 565899.0075 | 396743 | 0 | 1002256.9865 | 0 | 0 | 0 | 0 | 0 | 0 | 0 | 0 | 0 | 0 | 0 | 0 | 169156.0075 | 0 | 0 | 0 | 0 | 0 | 0 | 0 | 0 | 0
2016-03-19 19:00 | 0 | 0 | 0 | 0 | 0 | 561256.0075 | 392100 | 0 | 1171412.9939 | 0 | 0 | 0 | 0 | 0 | 0 | 0 | 0 | 0 | 0 | 0 | 0 | 169156.0075 | 0 | 0 | 0 | 0 | 0 | 0 | 0 | 0 | 0
2016-03-19 20:00 | 0 | 0 | 0 | 0 | 0 | 559971.0075 | 390815 | 0 | 1340569.0014 | 0 | 0 | 0 | 0 | 0 | 0 | 0 | 0 | 0 | 0 | 0 | 0 | 169156.0075 | 0 | 0 | 0 | 0 | 0 | 0 | 0 | 0 | 0
2016-03-19 21:00 | 0 | 0 | 0 | 0 | 0 | 561557.0075 | 392401 | 0 | 1509725.0089 | 0 | 0 | 0 | 0 | 0 | 0 | 0 | 0 | 0 | 0 | 0 | 0 | 169156.0075 | 0 | 0 | 0 | 0 | 0 | 0 | 0 | 0 | 0
2016-03-19 22:00 | 0 | 0 | 0 | 0 | 0 | 624680.3059 | 394474 | 0 | 1678881.0164 | 61050.2984 | 0 | 0 | 0 | 0 | 0 | 0 | 0 | 0 | 0 | 0 | 0 | 169156.0075 | 0 | 61050.2984 | 0 | 0 | 0 | 0 | 0 | 0 | 0
2016-03-19 23:00 | 0 | 0 | 0 | 0 | 0 | 530407.1574 | 401004 | 0 | 1848037.0238 | 21297.4483 | 0 | 0 | 0 | 0 | 0 | 0 | 0 | 0 | 0 | 0 | 0 | 169156.0075 | 0 | -39752.8501 | 0 | 0 | 0 | 0 | 0 | 0 | 0
2016-03-20 | 0 | 0 | 0 | 0 | 157604.3191 | 232369.2326 | 411271 | 0 | 1848037.0238 | 0 | 0 | 0 | 0 | 0 | 0 | 0 | 0 | 0 | 0 | 0 | 0 | 0 | 0 | -21297.4483 | 0 | 0 | 0 | 0 | 0 | 0 | 0
2016-03-20 01:00 | 0 | 0 | 0 | 0 | 399022.255 | 12573.745 | 411596 | 0 | 1848037.0238 | 0 | 0 | 0 | 0 | 0 | 0 | 0 | 0 | 0 | 0 | 0 | 0 | 0 | 0 | 0 | 0 | 0 | 0 | 0 | 0 | 0 | 0
2016-03-20 02:00 | 0 | 0 | 0 | 0 | 98664.657 | 0 | 403284 | 0 | 1543417.6808 | 0 | 0 | 0 | 0 | 0 | 0 | 0 | 0 | 0 | 0 | 0 | 0 | 0 | 304619.343 | 0 | 0 | 0 | 0 | 0 | 0 | 0 | 0
2016-03-20 03:00 | 0 | 0 | 0 | 0 | 390083 | 0 | 390083 | 0 | 1543417.6808 | 0 | 0 | 0 | 0 | 0 | 0 | 0 | 0 | 0 | 0 | 0 | 0 | 0 | 0 | 0 | 0 | 0 | 0 | 0 | 0 | 0 | 0
2016-03-20 04:00 | 0 | 0 | 0 | 0 | 70689.657 | 0 | 375309 | 0 | 1238798.3378 | 0 | 0 | 0 | 0 | 0 | 0 | 0 | 0 | 0 | 0 | 0 | 0 | 0 | 304619.343 | 0 | 0 | 0 | 0 | 0 | 0 | 0 | 0
2016-03-20 05:00 | 0 | 0 | 0 | 0 | 362490 | 0 | 362490 | 0 | 1238798.3378 | 0 | 0 | 0 | 0 | 0 | 0 | 0 | 0 | 0 | 0 | 0 | 0 | 0 | 0 | 0 | 0 | 0 | 0 | 0 | 0 | 0 | 0
2016-03-20 06:00 | 0 | 0 | 0 | 0 | 48099.657 | 0 | 352719 | 0 | 934178.9948 | 0 | 0 | 0 | 0 | 0 | 0 | 0 | 0 | 0 | 0 | 0 | 0 | 0 | 304619.343 | 0 | 0 | 0 | 0 | 0 | 0 | 0 | 0
2016-03-20 07:00 | 0 | 0 | 0 | 0 | 346932 | 0 | 346932 | 0 | 934178.9948 | 0 | 0 | 0 | 0 | 0 | 0 | 0 | 0 | 0 | 0 | 0 | 0 | 0 | 0 | 0 | 0 | 0 | 0 | 0 | 0 | 0 | 0
2016-03-20 08:00 | 0 | 0 | 0 | 0 | 344382 | 0 | 344382 | 0 | 934178.9948 | 0 | 0 | 0 | 0 | 0 | 0 | 0 | 0 | 0 | 0 | 0 | 0 | 0 | 0 | 0 | 0 | 0 | 0 | 0 | 0 | 0 | 0
2016-03-20 09:00 | 0 | 0 | 0 | 0 | 347241 | 0 | 347241 | 0 | 934178.9948 | 0 | 0 | 0 | 0 | 0 | 0 | 0 | 0 | 0 | 0 | 0 | 0 | 0 | 0 | 0 | 0 | 0 | 0 | 0 | 0 | 0 | 0
2016-03-20 10:00 | 0 | 0 | 0 | 0 | 49747.657 | 0 | 354367 | 0 | 629559.6518 | 0 | 0 | 0 | 0 | 0 | 0 | 0 | 0 | 0 | 0 | 0 | 0 | 0 | 304619.343 | 0 | 0 | 0 | 0 | 0 | 0 | 0 | 0
2016-03-20 11:00 | 0 | 0 | 0 | 0 | 366569 | 0 | 366569 | 0 | 629559.6518 | 0 | 0 | 0 | 0 | 0 | 0 | 0 | 0 | 0 | 0 | 0 | 0 | 0 | 0 | 0 | 0 | 0 | 0 | 0 | 0 | 0 | 0
2016-03-20 12:00 | 0 | 0 | 0 | 0 | 136792.9554 | 0 | 380362 | 0 | 324940.3088 | 61050.2984 | 0 | 0 | 0 | 0 | 0 | 0 | 0 | 0 | 0 | 0 | 0 | 0 | 304619.343 | 61050.2984 | 0 | 0 | 0 | 0 | 0 | 0 | 0
2016-03-20 13:00 | 0 | 0 | 0 | 0 | 234644.3076 | 97205.394 | 392900 | 0 | 324940.3088 | 0 | 0 | 0 | 0 | 0 | 0 | 0 | 0 | 0 | 0 | 0 | 0 | 0 | 0 | -61050.2984 | 0 | 0 | 0 | 0 | 0 | 0 | 0
2016-03-20 14:00 | 0 | 0 | 0 | 0 | 0 | 436878.721 | 399596 | 0 | 362223.0297 | 0 | 0 | 0 | 0 | 0 | 0 | 0 | 0 | 0 | 0 | 0 | 0 | 37282.721 | 0 | 0 | 0 | 0 | 0 | 0 | 0 | 0 | 0
2016-03-20 15:00 | 0 | 0 | 0 | 0 | 0 | 569690.0075 | 400534 | 0 | 531379.0372 | 0 | 0 | 0 | 0 | 0 | 0 | 0 | 0 | 0 | 0 | 0 | 0 | 169156.0075 | 0 | 0 | 0 | 0 | 0 | 0 | 0 | 0 | 0
2016-03-20 16:00 | 0 | 0 | 0 | 0 | 0 | 569966.0075 | 400810 | 0 | 700535.0447 | 0 | 0 | 0 | 0 | 0 | 0 | 0 | 0 | 0 | 0 | 0 | 0 | 169156.0075 | 0 | 0 | 0 | 0 | 0 | 0 | 0 | 0 | 0
2016-03-20 17:00 | 0 | 0 | 0 | 0 | 0 | 569258.0075 | 400102 | 0 | 869691.0521 | 0 | 0 | 0 | 0 | 0 | 0 | 0 | 0 | 0 | 0 | 0 | 0 | 169156.0075 | 0 | 0 | 0 | 0 | 0 | 0 | 0 | 0 | 0
2016-03-20 18:00 | 0 | 0 | 0 | 0 | 0 | 566600.0075 | 397444 | 0 | 1038847.0596 | 0 | 0 | 0 | 0 | 0 | 0 | 0 | 0 | 0 | 0 | 0 | 0 | 169156.0075 | 0 | 0 | 0 | 0 | 0 | 0 | 0 | 0 | 0
2016-03-20 19:00 | 0 | 0 | 0 | 0 | 0 | 564634.0075 | 395478 | 0 | 1208003.0671 | 0 | 0 | 0 | 0 | 0 | 0 | 0 | 0 | 0 | 0 | 0 | 0 | 169156.0075 | 0 | 0 | 0 | 0 | 0 | 0 | 0 | 0 | 0
2016-03-20 20:00 | 0 | 0 | 0 | 0 | 0 | 565033.0075 | 395877 | 0 | 1377159.0746 | 0 | 0 | 0 | 0 | 0 | 0 | 0 | 0 | 0 | 0 | 0 | 0 | 169156.0075 | 0 | 0 | 0 | 0 | 0 | 0 | 0 | 0 | 0
2016-03-20 21:00 | 0 | 0 | 0 | 0 | 0 | 568818.0075 | 399662 | 0 | 1546315.082 | 0 | 0 | 0 | 0 | 0 | 0 | 0 | 0 | 0 | 0 | 0 | 0 | 169156.0075 | 0 | 0 | 0 | 0 | 0 | 0 | 0 | 0 | 0
2016-03-20 22:00 | 0 | 0 | 0 | 0 | 0 | 635778.3059 | 405572 | 0 | 1715471.0895 | 61050.2984 | 0 | 0 | 0 | 0 | 0 | 0 | 0 | 0 | 0 | 0 | 0 | 169156.0075 | 0 | 61050.2984 | 0 | 0 | 0 | 0 | 0 | 0 | 0
2016-03-20 23:00 | 0 | 0 | 0 | 0 | 0 | 574504.6722 | 416082 | 0 | 1884627.097 | 50316.9631 | 0 | 0 | 0 | 0 | 0 | 0 | 0 | 0 | 0 | 0 | 0 | 169156.0075 | 0 | -10733.3353 | 0 | 0 | 0 | 0 | 0 | 0 | 0
2016-03-21 | 0 | 0 | 0 | 0 | 0 | 265287.0073 | 427870 | 0 | 1772361.0673 | 0 | 0 | 0 | 0 | 0 | 0 | 0 | 0 | 0 | 0 | 0 | 0 | 0 | 112266.0296 | -50316.9631 | 0 | 0 | 0 | 0 | 0 | 0 | 0
2016-03-21 01:00 | 0 | 0 | 0 | 0 | 112995.6299 | 12153.0271 | 429768 | 0 | 1467741.7243 | 0 | 0 | 0 | 0 | 0 | 0 | 0 | 0 | 0 | 0 | 0 | 0 | 0 | 304619.343 | 0 | 0 | 0 | 0 | 0 | 0 | 0 | 0
2016-03-21 02:00 | 0 | 0 | 0 | 0 | 419224 | 0 | 419224 | 0 | 1467741.7243 | 0 | 0 | 0 | 0 | 0 | 0 | 0 | 0 | 0 | 0 | 0 | 0 | 0 | 0 | 0 | 0 | 0 | 0 | 0 | 0 | 0 | 0
2016-03-21 03:00 | 0 | 0 | 0 | 0 | 404100 | 0 | 404100 | 0 | 1467741.7243 | 0 | 0 | 0 | 0 | 0 | 0 | 0 | 0 | 0 | 0 | 0 | 0 | 0 | 0 | 0 | 0 | 0 | 0 | 0 | 0 | 0 | 0
2016-03-21 04:00 | 0 | 0 | 0 | 0 | 386926 | 0 | 386926 | 0 | 1467741.7243 | 0 | 0 | 0 | 0 | 0 | 0 | 0 | 0 | 0 | 0 | 0 | 0 | 0 | 0 | 0 | 0 | 0 | 0 | 0 | 0 | 0 | 0
2016-03-21 05:00 | 0 | 0 | 0 | 0 | 69819.657 | 0 | 374439 | 0 | 1163122.3813 | 0 | 0 | 0 | 0 | 0 | 0 | 0 | 0 | 0 | 0 | 0 | 0 | 0 | 304619.343 | 0 | 0 | 0 | 0 | 0 | 0 | 0 | 0
2016-03-21 06:00 | 0 | 0 | 0 | 0 | 366584 | 0 | 366584 | 0 | 1163122.3813 | 0 | 0 | 0 | 0 | 0 | 0 | 0 | 0 | 0 | 0 | 0 | 0 | 0 | 0 | 0 | 0 | 0 | 0 | 0 | 0 | 0 | 0
2016-03-21 07:00 | 0 | 0 | 0 | 0 | 58945.657 | 0 | 363565 | 0 | 858503.0383 | 0 | 0 | 0 | 0 | 0 | 0 | 0 | 0 | 0 | 0 | 0 | 0 | 0 | 304619.343 | 0 | 0 | 0 | 0 | 0 | 0 | 0 | 0
2016-03-21 08:00 | 0 | 0 | 0 | 0 | 367334 | 0 | 367334 | 0 | 858503.0383 | 0 | 0 | 0 | 0 | 0 | 0 | 0 | 0 | 0 | 0 | 0 | 0 | 0 | 0 | 0 | 0 | 0 | 0 | 0 | 0 | 0 | 0
2016-03-21 09:00 | 0 | 0 | 0 | 0 | 382061 | 0 | 382061 | 0 | 858503.0383 | 0 | 0 | 0 | 0 | 0 | 0 | 0 | 0 | 0 | 0 | 0 | 0 | 0 | 0 | 0 | 0 | 0 | 0 | 0 | 0 | 0 | 0
2016-03-21 10:00 | 0 | 0 | 0 | 0 | 414117 | 0 | 414117 | 0 | 858503.0383 | 0 | 0 | 0 | 0 | 0 | 0 | 0 | 0 | 0 | 0 | 0 | 0 | 0 | 0 | 0 | 0 | 0 | 0 | 0 | 0 | 0 | 0
2016-03-21 11:00 | 0 | 0 | 0 | 0 | 141622.657 | 0 | 446242 | 0 | 553883.6953 | 0 | 0 | 0 | 0 | 0 | 0 | 0 | 0 | 0 | 0 | 0 | 0 | 0 | 304619.343 | 0 | 0 | 0 | 0 | 0 | 0 | 0 | 0
2016-03-21 12:00 | 0 | 0 | 0 | 0 | 459193 | 0 | 459193 | 0 | 553883.6953 | 0 | 0 | 0 | 0 | 0 | 0 | 0 | 0 | 0 | 0 | 0 | 0 | 0 | 0 | 0 | 0 | 0 | 0 | 0 | 0 | 0 | 0
2016-03-21 13:00 | 0 | 0 | 0 | 0 | 76336.0808 | 77843.5762 | 458799 | 0 | 249264.3523 | 0 | 0 | 0 | 0 | 0 | 0 | 0 | 0 | 0 | 0 | 0 | 0 | 0 | 304619.343 | 0 | 0 | 0 | 0 | 0 | 0 | 0 | 0
2016-03-21 14:00 | 0 | 0 | 0 | 0 | 0 | 437115.904 | 454396 | 0 | 231984.2563 | 0 | 0 | 0 | 0 | 0 | 0 | 0 | 0 | 0 | 0 | 0 | 0 | 0 | 17280.096 | 0 | 0 | 0 | 0 | 0 | 0 | 0 | 0
2016-03-21 15:00 | 0 | 0 | 0 | 0 | 0 | 617314.0075 | 448158 | 0 | 401140.2638 | 0 | 0 | 0 | 0 | 0 | 0 | 0 | 0 | 0 | 0 | 0 | 0 | 169156.0075 | 0 | 0 | 0 | 0 | 0 | 0 | 0 | 0 | 0
2016-03-21 16:00 | 0 | 0 | 0 | 0 | 0 | 609628.0075 | 440472 | 0 | 570296.2712 | 0 | 0 | 0 | 0 | 0 | 0 | 0 | 0 | 0 | 0 | 0 | 0 | 169156.0075 | 0 | 0 | 0 | 0 | 0 | 0 | 0 | 0 | 0
2016-03-21 17:00 | 0 | 0 | 0 | 0 | 0 | 602357.0075 | 433201 | 0 | 739452.2787 | 0 | 0 | 0 | 0 | 0 | 0 | 0 | 0 | 0 | 0 | 0 | 0 | 169156.0075 | 0 | 0 | 0 | 0 | 0 | 0 | 0 | 0 | 0
2016-03-21 18:00 | 0 | 0 | 0 | 0 | 0 | 595326.0075 | 426170 | 0 | 908608.2862 | 0 | 0 | 0 | 0 | 0 | 0 | 0 | 0 | 0 | 0 | 0 | 0 | 169156.0075 | 0 | 0 | 0 | 0 | 0 | 0 | 0 | 0 | 0
2016-03-21 19:00 | 0 | 0 | 0 | 0 | 0 | 589769.0075 | 420613 | 0 | 1077764.2936 | 0 | 0 | 0 | 0 | 0 | 0 | 0 | 0 | 0 | 0 | 0 | 0 | 169156.0075 | 0 | 0 | 0 | 0 | 0 | 0 | 0 | 0 | 0
2016-03-21 20:00 | 0 | 0 | 0 | 0 | 0 | 605542.884 | 417130 | 0 | 1246920.3011 | 19256.8766 | 0 | 0 | 0 | 0 | 0 | 0 | 0 | 0 | 0 | 0 | 0 | 169156.0075 | 0 | 19256.8766 | 0 | 0 | 0 | 0 | 0 | 0 | 0
2016-03-21 21:00 | 0 | 0 | 0 | 0 | 0 | 628089.4293 | 417140 | 0 | 1416076.3086 | 61050.2984 | 0 | 0 | 0 | 0 | 0 | 0 | 0 | 0 | 0 | 0 | 0 | 169156.0075 | 0 | 41793.4218 | 0 | 0 | 0 | 0 | 0 | 0 | 0
2016-03-21 22:00 | 0 | 0 | 0 | 0 | 0 | 569243.8667 | 419473 | 0 | 1585232.3161 | 41665.1576 | 0 | 0 | 0 | 0 | 0 | 0 | 0 | 0 | 0 | 0 | 0 | 169156.0075 | 0 | -19385.1408 | 0 | 0 | 0 | 0 | 0 | 0 | 0
2016-03-21 23:00 | 0 | 0 | 0 | 0 | 114118.1735 | 442969.6764 | 429597 | 0 | 1754388.3235 | 0 | 0 | 0 | 0 | 0 | 0 | 0 | 0 | 0 | 0 | 0 | 0 | 169156.0075 | 0 | -41665.1576 | 0 | 0 | 0 | 0 | 0 | 0 | 0
2016-03-22 | 0 | 0 | 0 | 0 | 254654.5191 | 189186.4809 | 443841 | 0 | 1754388.3235 | 0 | 0 | 0 | 0 | 0 | 0 | 0 | 0 | 0 | 0 | 0 | 0 | 0 | 0 | 0 | 0 | 0 | 0 | 0 | 0 | 0 | 0
2016-03-22 01:00 | 0 | 0 | 0 | 0 | 430847.9081 | 12668.0919 | 443516 | 0 | 1754388.3235 | 0 | 0 | 0 | 0 | 0 | 0 | 0 | 0 | 0 | 0 | 0 | 0 | 0 | 0 | 0 | 0 | 0 | 0 | 0 | 0 | 0 | 0
2016-03-22 02:00 | 0 | 0 | 0 | 0 | 124723.657 | 0 | 429343 | 0 | 1449768.9805 | 0 | 0 | 0 | 0 | 0 | 0 | 0 | 0 | 0 | 0 | 0 | 0 | 0 | 304619.343 | 0 | 0 | 0 | 0 | 0 | 0 | 0 | 0
2016-03-22 03:00 | 0 | 0 | 0 | 0 | 409902 | 0 | 409902 | 0 | 1449768.9805 | 0 | 0 | 0 | 0 | 0 | 0 | 0 | 0 | 0 | 0 | 0 | 0 | 0 | 0 | 0 | 0 | 0 | 0 | 0 | 0 | 0 | 0
2016-03-22 04:00 | 0 | 0 | 0 | 0 | 86527.657 | 0 | 391147 | 0 | 1145149.6375 | 0 | 0 | 0 | 0 | 0 | 0 | 0 | 0 | 0 | 0 | 0 | 0 | 0 | 304619.343 | 0 | 0 | 0 | 0 | 0 | 0 | 0 | 0
2016-03-22 05:00 | 0 | 0 | 0 | 0 | 378205 | 0 | 378205 | 0 | 1145149.6375 | 0 | 0 | 0 | 0 | 0 | 0 | 0 | 0 | 0 | 0 | 0 | 0 | 0 | 0 | 0 | 0 | 0 | 0 | 0 | 0 | 0 | 0
2016-03-22 06:00 | 0 | 0 | 0 | 0 | 369958 | 0 | 369958 | 0 | 1145149.6375 | 0 | 0 | 0 | 0 | 0 | 0 | 0 | 0 | 0 | 0 | 0 | 0 | 0 | 0 | 0 | 0 | 0 | 0 | 0 | 0 | 0 | 0
2016-03-22 07:00 | 0 | 0 | 0 | 0 | 367249 | 0 | 367249 | 0 | 1145149.6375 | 0 | 0 | 0 | 0 | 0 | 0 | 0 | 0 | 0 | 0 | 0 | 0 | 0 | 0 | 0 | 0 | 0 | 0 | 0 | 0 | 0 | 0
2016-03-22 08:00 | 0 | 0 | 0 | 0 | 65528.657 | 0 | 370148 | 0 | 840530.2945 | 0 | 0 | 0 | 0 | 0 | 0 | 0 | 0 | 0 | 0 | 0 | 0 | 0 | 304619.343 | 0 | 0 | 0 | 0 | 0 | 0 | 0 | 0
2016-03-22 09:00 | 0 | 0 | 0 | 0 | 384088 | 0 | 384088 | 0 | 840530.2945 | 0 | 0 | 0 | 0 | 0 | 0 | 0 | 0 | 0 | 0 | 0 | 0 | 0 | 0 | 0 | 0 | 0 | 0 | 0 | 0 | 0 | 0
2016-03-22 10:00 | 0 | 0 | 0 | 0 | 110824.657 | 0 | 415444 | 0 | 535910.9515 | 0 | 0 | 0 | 0 | 0 | 0 | 0 | 0 | 0 | 0 | 0 | 0 | 0 | 304619.343 | 0 | 0 | 0 | 0 | 0 | 0 | 0 | 0
2016-03-22 11:00 | 0 | 0 | 0 | 0 | 444966 | 0 | 444966 | 0 | 535910.9515 | 0 | 0 | 0 | 0 | 0 | 0 | 0 | 0 | 0 | 0 | 0 | 0 | 0 | 0 | 0 | 0 | 0 | 0 | 0 | 0 | 0 | 0
2016-03-22 12:00 | 0 | 0 | 0 | 0 | 147877.657 | 0 | 452497 | 0 | 231291.6085 | 0 | 0 | 0 | 0 | 0 | 0 | 0 | 0 | 0 | 0 | 0 | 0 | 0 | 304619.343 | 0 | 0 | 0 | 0 | 0 | 0 | 0 | 0
2016-03-22 13:00 | 0 | 0 | 0 | 0 | 383373.2513 | 63698.7487 | 447072 | 0 | 231291.6085 | 0 | 0 | 0 | 0 | 0 | 0 | 0 | 0 | 0 | 0 | 0 | 0 | 0 | 0 | 0 | 0 | 0 | 0 | 0 | 0 | 0 | 0
2016-03-22 14:00 | 0 | 0 | 0 | 0 | 74817.0448 | 365346.9552 | 440164 | 0 | 231291.6085 | 0 | 0 | 0 | 0 | 0 | 0 | 0 | 0 | 0 | 0 | 0 | 0 | 0 | 0 | 0 | 0 | 0 | 0 | 0 | 0 | 0 | 0
2016-03-22 15:00 | 0 | 0 | 0 | 0 | 0 | 572764.3136 | 433376 | 0 | 370679.9221 | 0 | 0 | 0 | 0 | 0 | 0 | 0 | 0 | 0 | 0 | 0 | 0 | 139388.3136 | 0 | 0 | 0 | 0 | 0 | 0 | 0 | 0 | 0
2016-03-22 16:00 | 0 | 0 | 0 | 0 | 0 | 595430.0075 | 426274 | 0 | 539835.9295 | 0 | 0 | 0 | 0 | 0 | 0 | 0 | 0 | 0 | 0 | 0 | 0 | 169156.0075 | 0 | 0 | 0 | 0 | 0 | 0 | 0 | 0 | 0
2016-03-22 17:00 | 0 | 0 | 0 | 0 | 0 | 589118.0075 | 419962 | 0 | 708991.937 | 0 | 0 | 0 | 0 | 0 | 0 | 0 | 0 | 0 | 0 | 0 | 0 | 169156.0075 | 0 | 0 | 0 | 0 | 0 | 0 | 0 | 0 | 0
2016-03-22 18:00 | 0 | 0 | 0 | 0 | 0 | 584646.0075 | 415490 | 0 | 878147.9445 | 0 | 0 | 0 | 0 | 0 | 0 | 0 | 0 | 0 | 0 | 0 | 0 | 169156.0075 | 0 | 0 | 0 | 0 | 0 | 0 | 0 | 0 | 0
2016-03-22 19:00 | 0 | 0 | 0 | 0 | 0 | 580142.0075 | 410986 | 0 | 1047303.9519 | 0 | 0 | 0 | 0 | 0 | 0 | 0 | 0 | 0 | 0 | 0 | 0 | 169156.0075 | 0 | 0 | 0 | 0 | 0 | 0 | 0 | 0 | 0
2016-03-22 20:00 | 0 | 0 | 0 | 0 | 0 | 578102.0075 | 408946 | 0 | 1216459.9594 | 0 | 0 | 0 | 0 | 0 | 0 | 0 | 0 | 0 | 0 | 0 | 0 | 169156.0075 | 0 | 0 | 0 | 0 | 0 | 0 | 0 | 0 | 0
2016-03-22 21:00 | 0 | 0 | 0 | 0 | 0 | 615471.8873 | 409661 | 0 | 1385615.9669 | 36654.8798 | 0 | 0 | 0 | 0 | 0 | 0 | 0 | 0 | 0 | 0 | 0 | 169156.0075 | 0 | 36654.8798 | 0 | 0 | 0 | 0 | 0 | 0 | 0
2016-03-22 22:00 | 0 | 0 | 0 | 0 | 0 | 604584.4261 | 411033 | 0 | 1554771.9744 | 61050.2984 | 0 | 0 | 0 | 0 | 0 | 0 | 0 | 0 | 0 | 0 | 0 | 169156.0075 | 0 | 24395.4186 | 0 | 0 | 0 | 0 | 0 | 0 | 0
2016-03-22 23:00 | 0 | 0 | 0 | 0 | 0 | 498925.2373 | 417740 | 0 | 1697007.5101 | 0 | 0 | 0 | 0 | 0 | 0 | 0 | 0 | 0 | 0 | 0 | 0 | 142235.5357 | 0 | -61050.2984 | 0 | 0 | 0 | 0 | 0 | 0 | 0
2016-03-23 | 0 | 0 | 0 | 0 | 0 | 255496.205 | 429407 | 0 | 1523096.7151 | 0 | 0 | 0 | 0 | 0 | 0 | 0 | 0 | 0 | 0 | 0 | 0 | 0 | 173910.795 | 0 | 0 | 0 | 0 | 0 | 0 | 0 | 0
2016-03-23 01:00 | 0 | 0 | 0 | 0 | 405062.2326 | 22347.7674 | 427410 | 0 | 1523096.7151 | 0 | 0 | 0 | 0 | 0 | 0 | 0 | 0 | 0 | 0 | 0 | 0 | 0 | 0 | 0 | 0 | 0 | 0 | 0 | 0 | 0 | 0
2016-03-23 02:00 | 0 | 0 | 0 | 0 | 412169 | 0 | 412169 | 0 | 1523096.7151 | 0 | 0 | 0 | 0 | 0 | 0 | 0 | 0 | 0 | 0 | 0 | 0 | 0 | 0 | 0 | 0 | 0 | 0 | 0 | 0 | 0 | 0
2016-03-23 03:00 | 0 | 0 | 0 | 0 | 87457.657 | 0 | 392077 | 0 | 1218477.3721 | 0 | 0 | 0 | 0 | 0 | 0 | 0 | 0 | 0 | 0 | 0 | 0 | 0 | 304619.343 | 0 | 0 | 0 | 0 | 0 | 0 | 0 | 0
2016-03-23 04:00 | 0 | 0 | 0 | 0 | 371435 | 0 | 371435 | 0 | 1218477.3721 | 0 | 0 | 0 | 0 | 0 | 0 | 0 | 0 | 0 | 0 | 0 | 0 | 0 | 0 | 0 | 0 | 0 | 0 | 0 | 0 | 0 | 0
2016-03-23 05:00 | 0 | 0 | 0 | 0 | 50655.657 | 0 | 355275 | 0 | 913858.029 | 0 | 0 | 0 | 0 | 0 | 0 | 0 | 0 | 0 | 0 | 0 | 0 | 0 | 304619.343 | 0 | 0 | 0 | 0 | 0 | 0 | 0 | 0
2016-03-23 06:00 | 0 | 0 | 0 | 0 | 344743 | 0 | 344743 | 0 | 913858.029 | 0 | 0 | 0 | 0 | 0 | 0 | 0 | 0 | 0 | 0 | 0 | 0 | 0 | 0 | 0 | 0 | 0 | 0 | 0 | 0 | 0 | 0
2016-03-23 07:00 | 0 | 0 | 0 | 0 | 33887.657 | 0 | 338507 | 0 | 609238.686 | 0 | 0 | 0 | 0 | 0 | 0 | 0 | 0 | 0 | 0 | 0 | 0 | 0 | 304619.343 | 0 | 0 | 0 | 0 | 0 | 0 | 0 | 0
2016-03-23 08:00 | 0 | 0 | 0 | 0 | 340284 | 0 | 340284 | 0 | 609238.686 | 0 | 0 | 0 | 0 | 0 | 0 | 0 | 0 | 0 | 0 | 0 | 0 | 0 | 0 | 0 | 0 | 0 | 0 | 0 | 0 | 0 | 0
2016-03-23 09:00 | 0 | 0 | 0 | 0 | 351735 | 0 | 351735 | 0 | 609238.686 | 0 | 0 | 0 | 0 | 0 | 0 | 0 | 0 | 0 | 0 | 0 | 0 | 0 | 0 | 0 | 0 | 0 | 0 | 0 | 0 | 0 | 0
2016-03-23 10:00 | 0 | 0 | 0 | 0 | 379557 | 0 | 379557 | 0 | 609238.686 | 0 | 0 | 0 | 0 | 0 | 0 | 0 | 0 | 0 | 0 | 0 | 0 | 0 | 0 | 0 | 0 | 0 | 0 | 0 | 0 | 0 | 0
2016-03-23 11:00 | 0 | 0 | 0 | 0 | 101953.657 | 0 | 406573 | 0 | 304619.343 | 0 | 0 | 0 | 0 | 0 | 0 | 0 | 0 | 0 | 0 | 0 | 0 | 0 | 304619.343 | 0 | 0 | 0 | 0 | 0 | 0 | 0 | 0
2016-03-23 12:00 | 0 | 0 | 0 | 0 | 417571.911 | 0.088974 | 417572 | 0 | 304619.343 | 0 | 0 | 0 | 0 | 0 | 0 | 0 | 0 | 0 | 0 | 0 | 0 | 0 | 0 | 0 | 0 | 0 | 0 | 0 | 0 | 0 | 0
2016-03-23 13:00 | 0 | 0 | 0 | 0 | 26048.3809 | 89855.276 | 420523 | 0 | 0 | 0 | 0 | 0 | 0 | 0 | 0 | 0 | 0 | 0 | 0 | 0 | 0 | 0 | 304619.343 | 0 | 0 | 0 | 0 | 0 | 0 | 0 | 0
2016-03-23 14:00 | 0 | 0 | 0 | 0 | 190546.7108 | 402199.2967 | 423590 | 0 | 169156.0075 | 0 | 0 | 0 | 0 | 0 | 0 | 0 | 0 | 0 | 0 | 0 | 0 | 169156.0075 | 0 | 0 | 0 | 0 | 0 | 0 | 0 | 0 | 0
2016-03-23 15:00 | 0 | 0 | 0 | 0 | 0 | 593103.0075 | 423947 | 0 | 338312.0149 | 0 | 0 | 0 | 0 | 0 | 0 | 0 | 0 | 0 | 0 | 0 | 0 | 169156.0075 | 0 | 0 | 0 | 0 | 0 | 0 | 0 | 0 | 0
2016-03-23 16:00 | 0 | 0 | 0 | 0 | 0 | 591116.0075 | 421960 | 0 | 507468.0224 | 0 | 0 | 0 | 0 | 0 | 0 | 0 | 0 | 0 | 0 | 0 | 0 | 169156.0075 | 0 | 0 | 0 | 0 | 0 | 0 | 0 | 0 | 0
2016-03-23 17:00 | 0 | 0 | 0 | 0 | 0 | 590241.0075 | 421085 | 0 | 676624.0299 | 0 | 0 | 0 | 0 | 0 | 0 | 0 | 0 | 0 | 0 | 0 | 0 | 169156.0075 | 0 | 0 | 0 | 0 | 0 | 0 | 0 | 0 | 0
2016-03-23 18:00 | 0 | 0 | 0 | 0 | 0 | 589983.0075 | 420827 | 0 | 845780.0374 | 0 | 0 | 0 | 0 | 0 | 0 | 0 | 0 | 0 | 0 | 0 | 0 | 169156.0075 | 0 | 0 | 0 | 0 | 0 | 0 | 0 | 0 | 0
2016-03-23 19:00 | 0 | 0 | 0 | 0 | 0 | 589613.0075 | 420457 | 0 | 1014936.0448 | 0 | 0 | 0 | 0 | 0 | 0 | 0 | 0 | 0 | 0 | 0 | 0 | 169156.0075 | 0 | 0 | 0 | 0 | 0 | 0 | 0 | 0 | 0
2016-03-23 20:00 | 0 | 0 | 0 | 0 | 0 | 590715.0075 | 421559 | 0 | 1184092.0523 | 0 | 0 | 0 | 0 | 0 | 0 | 0 | 0 | 0 | 0 | 0 | 0 | 169156.0075 | 0 | 0 | 0 | 0 | 0 | 0 | 0 | 0 | 0
2016-03-23 21:00 | 0 | 0 | 0 | 0 | 0 | 592906.0075 | 423750 | 0 | 1353248.0598 | 0 | 0 | 0 | 0 | 0 | 0 | 0 | 0 | 0 | 0 | 0 | 0 | 169156.0075 | 0 | 0 | 0 | 0 | 0 | 0 | 0 | 0 | 0
2016-03-23 22:00 | 0 | 0 | 0 | 0 | 0 | 654350.3059 | 424144 | 0 | 1522404.0672 | 61050.2984 | 0 | 0 | 0 | 0 | 0 | 0 | 0 | 0 | 0 | 0 | 0 | 169156.0075 | 0 | 61050.2984 | 0 | 0 | 0 | 0 | 0 | 0 | 0
2016-03-23 23:00 | 0 | 0 | 0 | 0 | 0 | 570030.0313 | 428453 | 0 | 1691560.0747 | 33471.3222 | 0 | 0 | 0 | 0 | 0 | 0 | 0 | 0 | 0 | 0 | 0 | 169156.0075 | 0 | -27578.9762 | 0 | 0 | 0 | 0 | 0 | 0 | 0
2016-03-24 | 0 | 0 | 0 | 0 | 0 | 325799.9793 | 436285 | 0 | 1614546.3763 | 0 | 0 | 0 | 0 | 0 | 0 | 0 | 0 | 0 | 0 | 0 | 0 | 0 | 77013.6985 | -33471.3222 | 0 | 0 | 0 | 0 | 0 | 0 | 0
2016-03-24 01:00 | 0 | 0 | 0 | 0 | 101697.9106 | 25495.7464 | 431813 | 0 | 1309927.0332 | 0 | 0 | 0 | 0 | 0 | 0 | 0 | 0 | 0 | 0 | 0 | 0 | 0 | 304619.343 | 0 | 0 | 0 | 0 | 0 | 0 | 0 | 0
2016-03-24 02:00 | 0 | 0 | 0 | 0 | 415184 | 0 | 415184 | 0 | 1309927.0332 | 0 | 0 | 0 | 0 | 0 | 0 | 0 | 0 | 0 | 0 | 0 | 0 | 0 | 0 | 0 | 0 | 0 | 0 | 0 | 0 | 0 | 0
2016-03-24 03:00 | 0 | 0 | 0 | 0 | 88628.657 | 0 | 393248 | 0 | 1005307.6902 | 0 | 0 | 0 | 0 | 0 | 0 | 0 | 0 | 0 | 0 | 0 | 0 | 0 | 304619.343 | 0 | 0 | 0 | 0 | 0 | 0 | 0 | 0
2016-03-24 04:00 | 0 | 0 | 0 | 0 | 370780 | 0 | 370780 | 0 | 1005307.6902 | 0 | 0 | 0 | 0 | 0 | 0 | 0 | 0 | 0 | 0 | 0 | 0 | 0 | 0 | 0 | 0 | 0 | 0 | 0 | 0 | 0 | 0
2016-03-24 05:00 | 0 | 0 | 0 | 0 | 353765 | 0 | 353765 | 0 | 1005307.6902 | 0 | 0 | 0 | 0 | 0 | 0 | 0 | 0 | 0 | 0 | 0 | 0 | 0 | 0 | 0 | 0 | 0 | 0 | 0 | 0 | 0 | 0
2016-03-24 06:00 | 0 | 0 | 0 | 0 | 342199 | 0 | 342199 | 0 | 1005307.6902 | 0 | 0 | 0 | 0 | 0 | 0 | 0 | 0 | 0 | 0 | 0 | 0 | 0 | 0 | 0 | 0 | 0 | 0 | 0 | 0 | 0 | 0
2016-03-24 07:00 | 0 | 0 | 0 | 0 | 30645.657 | 0 | 335265 | 0 | 700688.3472 | 0 | 0 | 0 | 0 | 0 | 0 | 0 | 0 | 0 | 0 | 0 | 0 | 0 | 304619.343 | 0 | 0 | 0 | 0 | 0 | 0 | 0 | 0
2016-03-24 08:00 | 0 | 0 | 0 | 0 | 334414 | 0 | 334414 | 0 | 700688.3472 | 0 | 0 | 0 | 0 | 0 | 0 | 0 | 0 | 0 | 0 | 0 | 0 | 0 | 0 | 0 | 0 | 0 | 0 | 0 | 0 | 0 | 0
2016-03-24 09:00 | 0 | 0 | 0 | 0 | 39950.657 | 0 | 344570 | 0 | 396069.0042 | 0 | 0 | 0 | 0 | 0 | 0 | 0 | 0 | 0 | 0 | 0 | 0 | 0 | 304619.343 | 0 | 0 | 0 | 0 | 0 | 0 | 0 | 0
2016-03-24 10:00 | 0 | 0 | 0 | 0 | 369985 | 0 | 369985 | 0 | 396069.0042 | 0 | 0 | 0 | 0 | 0 | 0 | 0 | 0 | 0 | 0 | 0 | 0 | 0 | 0 | 0 | 0 | 0 | 0 | 0 | 0 | 0 | 0
2016-03-24 11:00 | 0 | 0 | 0 | 0 | 92432.657 | 0 | 397052 | 0 | 91449.6612 | 0 | 0 | 0 | 0 | 0 | 0 | 0 | 0 | 0 | 0 | 0 | 0 | 0 | 304619.343 | 0 | 0 | 0 | 0 | 0 | 0 | 0 | 0
2016-03-24 12:00 | 0 | 0 | 0 | 0 | 410674.9206 | 2.0794 | 410677 | 0 | 91449.6612 | 0 | 0 | 0 | 0 | 0 | 0 | 0 | 0 | 0 | 0 | 0 | 0 | 0 | 0 | 0 | 0 | 0 | 0 | 0 | 0 | 0 | 0
2016-03-24 13:00 | 0 | 0 | 0 | 0 | 307145.5551 | 110544.4449 | 417690 | 0 | 91449.6612 | 0 | 0 | 0 | 0 | 0 | 0 | 0 | 0 | 0 | 0 | 0 | 0 | 0 | 0 | 0 | 0 | 0 | 0 | 0 | 0 | 0 | 0
2016-03-24 14:00 | 0 | 0 | 0 | 0 | 119313.8259 | 474283.1815 | 424441 | 0 | 260605.6686 | 0 | 0 | 0 | 0 | 0 | 0 | 0 | 0 | 0 | 0 | 0 | 0 | 169156.0075 | 0 | 0 | 0 | 0 | 0 | 0 | 0 | 0 | 0
2016-03-24 15:00 | 0 | 0 | 0 | 0 | 0 | 595934.0075 | 426778 | 0 | 429761.6761 | 0 | 0 | 0 | 0 | 0 | 0 | 0 | 0 | 0 | 0 | 0 | 0 | 169156.0075 | 0 | 0 | 0 | 0 | 0 | 0 | 0 | 0 | 0
2016-03-24 16:00 | 0 | 0 | 0 | 0 | 0 | 595532.0075 | 426376 | 0 | 598917.6836 | 0 | 0 | 0 | 0 | 0 | 0 | 0 | 0 | 0 | 0 | 0 | 0 | 169156.0075 | 0 | 0 | 0 | 0 | 0 | 0 | 0 | 0 | 0
2016-03-24 17:00 | 0 | 0 | 0 | 0 | 0 | 594931.0075 | 425775 | 0 | 768073.6911 | 0 | 0 | 0 | 0 | 0 | 0 | 0 | 0 | 0 | 0 | 0 | 0 | 169156.0075 | 0 | 0 | 0 | 0 | 0 | 0 | 0 | 0 | 0
2016-03-24 18:00 | 0 | 0 | 0 | 0 | 0 | 593318.0075 | 424162 | 0 | 937229.6985 | 0 | 0 | 0 | 0 | 0 | 0 | 0 | 0 | 0 | 0 | 0 | 0 | 169156.0075 | 0 | 0 | 0 | 0 | 0 | 0 | 0 | 0 | 0
2016-03-24 19:00 | 0 | 0 | 0 | 0 | 0 | 591286.0075 | 422130 | 0 | 1106385.706 | 0 | 0 | 0 | 0 | 0 | 0 | 0 | 0 | 0 | 0 | 0 | 0 | 169156.0075 | 0 | 0 | 0 | 0 | 0 | 0 | 0 | 0 | 0
2016-03-24 20:00 | 0 | 0 | 0 | 0 | 0 | 590791.0075 | 421635 | 0 | 1275541.7135 | 0 | 0 | 0 | 0 | 0 | 0 | 0 | 0 | 0 | 0 | 0 | 0 | 169156.0075 | 0 | 0 | 0 | 0 | 0 | 0 | 0 | 0 | 0
2016-03-24 21:00 | 0 | 0 | 0 | 0 | 0 | 591192.0075 | 422036 | 0 | 1444697.7209 | 0 | 0 | 0 | 0 | 0 | 0 | 0 | 0 | 0 | 0 | 0 | 0 | 169156.0075 | 0 | 0 | 0 | 0 | 0 | 0 | 0 | 0 | 0
2016-03-24 22:00 | 0 | 0 | 0 | 0 | 0 | 651768.3059 | 421562 | 0 | 1613853.7284 | 61050.2984 | 0 | 0 | 0 | 0 | 0 | 0 | 0 | 0 | 0 | 0 | 0 | 169156.0075 | 0 | 61050.2984 | 0 | 0 | 0 | 0 | 0 | 0 | 0
2016-03-24 23:00 | 0 | 0 | 0 | 0 | 0 | 590532.6068 | 424048 | 0 | 1783009.7359 | 58378.8978 | 0 | 0 | 0 | 0 | 0 | 0 | 0 | 0 | 0 | 0 | 0 | 169156.0075 | 0 | -2671.4006 | 0 | 0 | 0 | 0 | 0 | 0 | 0
2016-03-25 | 0 | 0 | 0 | 0 | 0 | 311778.815 | 429148 | 0 | 1724019.4487 | 0 | 0 | 0 | 0 | 0 | 0 | 0 | 0 | 0 | 0 | 0 | 0 | 0 | 58990.2872 | -58378.8978 | 0 | 0 | 0 | 0 | 0 | 0 | 0
2016-03-25 01:00 | 0 | 0 | 0 | 0 | 95518.0666 | 26684.5904 | 426822 | 0 | 1419400.1057 | 0 | 0 | 0 | 0 | 0 | 0 | 0 | 0 | 0 | 0 | 0 | 0 | 0 | 304619.343 | 0 | 0 | 0 | 0 | 0 | 0 | 0 | 0
2016-03-25 02:00 | 0 | 0 | 0 | 0 | 411393 | 0 | 411393 | 0 | 1419400.1057 | 0 | 0 | 0 | 0 | 0 | 0 | 0 | 0 | 0 | 0 | 0 | 0 | 0 | 0 | 0 | 0 | 0 | 0 | 0 | 0 | 0 | 0
2016-03-25 03:00 | 0 | 0 | 0 | 0 | 86728.657 | 0 | 391348 | 0 | 1114780.7627 | 0 | 0 | 0 | 0 | 0 | 0 | 0 | 0 | 0 | 0 | 0 | 0 | 0 | 304619.343 | 0 | 0 | 0 | 0 | 0 | 0 | 0 | 0
2016-03-25 04:00 | 0 | 0 | 0 | 0 | 370618 | 0 | 370618 | 0 | 1114780.7627 | 0 | 0 | 0 | 0 | 0 | 0 | 0 | 0 | 0 | 0 | 0 | 0 | 0 | 0 | 0 | 0 | 0 | 0 | 0 | 0 | 0 | 0
2016-03-25 05:00 | 0 | 0 | 0 | 0 | 49145.657 | 0 | 353765 | 0 | 810161.4197 | 0 | 0 | 0 | 0 | 0 | 0 | 0 | 0 | 0 | 0 | 0 | 0 | 0 | 304619.343 | 0 | 0 | 0 | 0 | 0 | 0 | 0 | 0
2016-03-25 06:00 | 0 | 0 | 0 | 0 | 342034 | 0 | 342034 | 0 | 810161.4197 | 0 | 0 | 0 | 0 | 0 | 0 | 0 | 0 | 0 | 0 | 0 | 0 | 0 | 0 | 0 | 0 | 0 | 0 | 0 | 0 | 0 | 0
2016-03-25 07:00 | 0 | 0 | 0 | 0 | 335251 | 0 | 335251 | 0 | 810161.4197 | 0 | 0 | 0 | 0 | 0 | 0 | 0 | 0 | 0 | 0 | 0 | 0 | 0 | 0 | 0 | 0 | 0 | 0 | 0 | 0 | 0 | 0
2016-03-25 08:00 | 0 | 0 | 0 | 0 | 334299 | 0 | 334299 | 0 | 810161.4197 | 0 | 0 | 0 | 0 | 0 | 0 | 0 | 0 | 0 | 0 | 0 | 0 | 0 | 0 | 0 | 0 | 0 | 0 | 0 | 0 | 0 | 0
2016-03-25 09:00 | 0 | 0 | 0 | 0 | 36094.657 | 0 | 340714 | 0 | 505542.0766 | 0 | 0 | 0 | 0 | 0 | 0 | 0 | 0 | 0 | 0 | 0 | 0 | 0 | 304619.343 | 0 | 0 | 0 | 0 | 0 | 0 | 0 | 0
2016-03-25 10:00 | 0 | 0 | 0 | 0 | 358380 | 0 | 358380 | 0 | 505542.0766 | 0 | 0 | 0 | 0 | 0 | 0 | 0 | 0 | 0 | 0 | 0 | 0 | 0 | 0 | 0 | 0 | 0 | 0 | 0 | 0 | 0 | 0
2016-03-25 11:00 | 0 | 0 | 0 | 0 | 76176.657 | 0 | 380796 | 0 | 200922.7336 | 0 | 0 | 0 | 0 | 0 | 0 | 0 | 0 | 0 | 0 | 0 | 0 | 0 | 304619.343 | 0 | 0 | 0 | 0 | 0 | 0 | 0 | 0
2016-03-25 12:00 | 0 | 0 | 0 | 0 | 397201.0436 | 3.9564 | 397205 | 0 | 200922.7336 | 0 | 0 | 0 | 0 | 0 | 0 | 0 | 0 | 0 | 0 | 0 | 0 | 0 | 0 | 0 | 0 | 0 | 0 | 0 | 0 | 0 | 0
2016-03-25 13:00 | 0 | 0 | 0 | 0 | 311865.8867 | 98641.1133 | 410507 | 0 | 200922.7336 | 0 | 0 | 0 | 0 | 0 | 0 | 0 | 0 | 0 | 0 | 0 | 0 | 0 | 0 | 0 | 0 | 0 | 0 | 0 | 0 | 0 | 0
2016-03-25 14:00 | 0 | 0 | 0 | 0 | 0 | 469129.885 | 419029 | 0 | 251023.6186 | 0 | 0 | 0 | 0 | 0 | 0 | 0 | 0 | 0 | 0 | 0 | 0 | 50100.885 | 0 | 0 | 0 | 0 | 0 | 0 | 0 | 0 | 0
2016-03-25 15:00 | 0 | 0 | 0 | 0 | 0 | 589506.0075 | 420350 | 0 | 420179.6261 | 0 | 0 | 0 | 0 | 0 | 0 | 0 | 0 | 0 | 0 | 0 | 0 | 169156.0075 | 0 | 0 | 0 | 0 | 0 | 0 | 0 | 0 | 0
2016-03-25 16:00 | 0 | 0 | 0 | 0 | 0 | 586580.0075 | 417424 | 0 | 589335.6336 | 0 | 0 | 0 | 0 | 0 | 0 | 0 | 0 | 0 | 0 | 0 | 0 | 169156.0075 | 0 | 0 | 0 | 0 | 0 | 0 | 0 | 0 | 0
2016-03-25 17:00 | 0 | 0 | 0 | 0 | 0 | 582307.0075 | 413151 | 0 | 758491.641 | 0 | 0 | 0 | 0 | 0 | 0 | 0 | 0 | 0 | 0 | 0 | 0 | 169156.0075 | 0 | 0 | 0 | 0 | 0 | 0 | 0 | 0 | 0
2016-03-25 18:00 | 0 | 0 | 0 | 0 | 0 | 578414.0075 | 409258 | 0 | 927647.6485 | 0 | 0 | 0 | 0 | 0 | 0 | 0 | 0 | 0 | 0 | 0 | 0 | 169156.0075 | 0 | 0 | 0 | 0 | 0 | 0 | 0 | 0 | 0
2016-03-25 19:00 | 0 | 0 | 0 | 0 | 0 | 574447.0075 | 405291 | 0 | 1096803.656 | 0 | 0 | 0 | 0 | 0 | 0 | 0 | 0 | 0 | 0 | 0 | 0 | 169156.0075 | 0 | 0 | 0 | 0 | 0 | 0 | 0 | 0 | 0
2016-03-25 20:00 | 0 | 0 | 0 | 0 | 0 | 571617.0075 | 402461 | 0 | 1265959.6634 | 0 | 0 | 0 | 0 | 0 | 0 | 0 | 0 | 0 | 0 | 0 | 0 | 169156.0075 | 0 | 0 | 0 | 0 | 0 | 0 | 0 | 0 | 0
2016-03-25 21:00 | 0 | 0 | 0 | 0 | 0 | 570796.0075 | 401640 | 0 | 1435115.6709 | 0 | 0 | 0 | 0 | 0 | 0 | 0 | 0 | 0 | 0 | 0 | 0 | 169156.0075 | 0 | 0 | 0 | 0 | 0 | 0 | 0 | 0 | 0
2016-03-25 22:00 | 0 | 0 | 0 | 0 | 0 | 629825.3059 | 399619 | 0 | 1604271.6784 | 61050.2984 | 0 | 0 | 0 | 0 | 0 | 0 | 0 | 0 | 0 | 0 | 0 | 169156.0075 | 0 | 61050.2984 | 0 | 0 | 0 | 0 | 0 | 0 | 0
2016-03-25 23:00 | 0 | 0 | 0 | 0 | 0 | 544367.678 | 400658 | 0 | 1773427.6859 | 35603.9689 | 0 | 0 | 0 | 0 | 0 | 0 | 0 | 0 | 0 | 0 | 0 | 169156.0075 | 0 | -25446.3295 | 0 | 0 | 0 | 0 | 0 | 0 | 0
2016-03-26 | 0 | 0 | 0 | 0 | 76068.5021 | 296169.529 | 407842 | 0 | 1773427.6859 | 0 | 0 | 0 | 0 | 0 | 0 | 0 | 0 | 0 | 0 | 0 | 0 | 0 | 0 | -35603.9689 | 0 | 0 | 0 | 0 | 0 | 0 | 0
2016-03-26 01:00 | 0 | 0 | 0 | 0 | 73523.5786 | 28286.0784 | 406429 | 0 | 1468808.3428 | 0 | 0 | 0 | 0 | 0 | 0 | 0 | 0 | 0 | 0 | 0 | 0 | 0 | 304619.343 | 0 | 0 | 0 | 0 | 0 | 0 | 0 | 0
2016-03-26 02:00 | 0 | 0 | 0 | 0 | 396327 | 0 | 396327 | 0 | 1468808.3428 | 0 | 0 | 0 | 0 | 0 | 0 | 0 | 0 | 0 | 0 | 0 | 0 | 0 | 0 | 0 | 0 | 0 | 0 | 0 | 0 | 0 | 0
2016-03-26 03:00 | 0 | 0 | 0 | 0 | 76969.657 | 0 | 381589 | 0 | 1164188.9998 | 0 | 0 | 0 | 0 | 0 | 0 | 0 | 0 | 0 | 0 | 0 | 0 | 0 | 304619.343 | 0 | 0 | 0 | 0 | 0 | 0 | 0 | 0
2016-03-26 04:00 | 0 | 0 | 0 | 0 | 365218 | 0 | 365218 | 0 | 1164188.9998 | 0 | 0 | 0 | 0 | 0 | 0 | 0 | 0 | 0 | 0 | 0 | 0 | 0 | 0 | 0 | 0 | 0 | 0 | 0 | 0 | 0 | 0
2016-03-26 05:00 | 0 | 0 | 0 | 0 | 46071.657 | 0 | 350691 | 0 | 859569.6568 | 0 | 0 | 0 | 0 | 0 | 0 | 0 | 0 | 0 | 0 | 0 | 0 | 0 | 304619.343 | 0 | 0 | 0 | 0 | 0 | 0 | 0 | 0
2016-03-26 06:00 | 0 | 0 | 0 | 0 | 340886 | 0 | 340886 | 0 | 859569.6568 | 0 | 0 | 0 | 0 | 0 | 0 | 0 | 0 | 0 | 0 | 0 | 0 | 0 | 0 | 0 | 0 | 0 | 0 | 0 | 0 | 0 | 0
2016-03-26 07:00 | 0 | 0 | 0 | 0 | 70042.5402 | 0 | 333906 | 0 | 595706.197 | 0 | 0 | 0 | 0 | 0 | 0 | 0 | 0 | 0 | 0 | 0 | 0 | 0 | 263863.4598 | 0 | 0 | 0 | 0 | 0 | 0 | 0 | 0
2016-03-26 08:00 | 0 | 0 | 0 | 0 | 331611 | 0 | 331611 | 0 | 595706.197 | 0 | 0 | 0 | 0 | 0 | 0 | 0 | 0 | 0 | 0 | 0 | 0 | 0 | 0 | 0 | 0 | 0 | 0 | 0 | 0 | 0 | 0
2016-03-26 09:00 | 0 | 0 | 0 | 0 | 334220 | 0 | 334220 | 0 | 595706.197 | 0 | 0 | 0 | 0 | 0 | 0 | 0 | 0 | 0 | 0 | 0 | 0 | 0 | 0 | 0 | 0 | 0 | 0 | 0 | 0 | 0 | 0
2016-03-26 10:00 | 0 | 0 | 0 | 0 | 342424 | 0 | 342424 | 0 | 595706.197 | 0 | 0 | 0 | 0 | 0 | 0 | 0 | 0 | 0 | 0 | 0 | 0 | 0 | 0 | 0 | 0 | 0 | 0 | 0 | 0 | 0 | 0
2016-03-26 11:00 | 0 | 0 | 0 | 0 | 50044.657 | 0 | 354664 | 0 | 291086.854 | 0 | 0 | 0 | 0 | 0 | 0 | 0 | 0 | 0 | 0 | 0 | 0 | 0 | 304619.343 | 0 | 0 | 0 | 0 | 0 | 0 | 0 | 0
2016-03-26 12:00 | 0 | 0 | 0 | 0 | 369413.0629 | 9.9371 | 369423 | 0 | 291086.854 | 0 | 0 | 0 | 0 | 0 | 0 | 0 | 0 | 0 | 0 | 0 | 0 | 0 | 0 | 0 | 0 | 0 | 0 | 0 | 0 | 0 | 0
2016-03-26 13:00 | 0 | 0 | 0 | 0 | 0 | 91158.146 | 382245 | 0 | 0 | 0 | 0 | 0 | 0 | 0 | 0 | 0 | 0 | 0 | 0 | 0 | 0 | 0 | 291086.854 | 0 | 0 | 0 | 0 | 0 | 0 | 0 | 0
2016-03-26 14:00 | 0 | 0 | 0 | 0 | 0 | 443102.2562 | 389687 | 0 | 53415.2562 | 0 | 0 | 0 | 0 | 0 | 0 | 0 | 0 | 0 | 0 | 0 | 0 | 53415.2562 | 0 | 0 | 0 | 0 | 0 | 0 | 0 | 0 | 0
2016-03-26 15:00 | 0 | 0 | 0 | 0 | 0 | 560535.0075 | 391379 | 0 | 222571.2636 | 0 | 0 | 0 | 0 | 0 | 0 | 0 | 0 | 0 | 0 | 0 | 0 | 169156.0075 | 0 | 0 | 0 | 0 | 0 | 0 | 0 | 0 | 0
2016-03-26 16:00 | 0 | 0 | 0 | 0 | 0 | 558950.0075 | 389794 | 0 | 391727.2711 | 0 | 0 | 0 | 0 | 0 | 0 | 0 | 0 | 0 | 0 | 0 | 0 | 169156.0075 | 0 | 0 | 0 | 0 | 0 | 0 | 0 | 0 | 0
2016-03-26 17:00 | 0 | 0 | 0 | 0 | 0 | 554837.0075 | 385681 | 0 | 560883.2786 | 0 | 0 | 0 | 0 | 0 | 0 | 0 | 0 | 0 | 0 | 0 | 0 | 169156.0075 | 0 | 0 | 0 | 0 | 0 | 0 | 0 | 0 | 0
2016-03-26 18:00 | 0 | 0 | 0 | 0 | 0 | 550201.0075 | 381045 | 0 | 730039.2861 | 0 | 0 | 0 | 0 | 0 | 0 | 0 | 0 | 0 | 0 | 0 | 0 | 169156.0075 | 0 | 0 | 0 | 0 | 0 | 0 | 0 | 0 | 0
2016-03-26 19:00 | 0 | 0 | 0 | 0 | 0 | 547845.0075 | 378689 | 0 | 899195.2935 | 0 | 0 | 0 | 0 | 0 | 0 | 0 | 0 | 0 | 0 | 0 | 0 | 169156.0075 | 0 | 0 | 0 | 0 | 0 | 0 | 0 | 0 | 0
2016-03-26 20:00 | 0 | 0 | 0 | 0 | 0 | 547769.0075 | 378613 | 0 | 1068351.301 | 0 | 0 | 0 | 0 | 0 | 0 | 0 | 0 | 0 | 0 | 0 | 0 | 169156.0075 | 0 | 0 | 0 | 0 | 0 | 0 | 0 | 0 | 0
2016-03-26 21:00 | 0 | 0 | 0 | 0 | 0 | 549171.0075 | 380015 | 0 | 1237507.3085 | 0 | 0 | 0 | 0 | 0 | 0 | 0 | 0 | 0 | 0 | 0 | 0 | 169156.0075 | 0 | 0 | 0 | 0 | 0 | 0 | 0 | 0 | 0
2016-03-26 22:00 | 0 | 0 | 0 | 0 | 0 | 612381.3059 | 382175 | 0 | 1406663.3159 | 61050.2984 | 0 | 0 | 0 | 0 | 0 | 0 | 0 | 0 | 0 | 0 | 0 | 169156.0075 | 0 | 61050.2984 | 0 | 0 | 0 | 0 | 0 | 0 | 0
2016-03-26 23:00 | 0 | 0 | 0 | 0 | 0 | 550064.706 | 387402 | 0 | 1575819.3234 | 54556.9969 | 0 | 0 | 0 | 0 | 0 | 0 | 0 | 0 | 0 | 0 | 0 | 169156.0075 | 0 | -6493.3015 | 0 | 0 | 0 | 0 | 0 | 0 | 0
2016-03-27 | 0 | 0 | 0 | 0 | 0 | 320844.3826 | 397354 | 0 | 1553866.7029 | 0 | 0 | 0 | 0 | 0 | 0 | 0 | 0 | 0 | 0 | 0 | 0 | 0 | 21952.6205 | -54556.9969 | 0 | 0 | 0 | 0 | 0 | 0 | 0
2016-03-27 01:00 | 0 | 0 | 0 | 0 | 367938.0365 | 29815.9635 | 397754 | 0 | 1553866.7029 | 0 | 0 | 0 | 0 | 0 | 0 | 0 | 0 | 0 | 0 | 0 | 0 | 0 | 0 | 0 | 0 | 0 | 0 | 0 | 0 | 0 | 0
2016-03-27 02:00 | 0 | 0 | 0 | 0 | 84598.657 | 0 | 389218 | 0 | 1249247.3599 | 0 | 0 | 0 | 0 | 0 | 0 | 0 | 0 | 0 | 0 | 0 | 0 | 0 | 304619.343 | 0 | 0 | 0 | 0 | 0 | 0 | 0 | 0
2016-03-27 03:00 | 0 | 0 | 0 | 0 | 375683 | 0 | 375683 | 0 | 1249247.3599 | 0 | 0 | 0 | 0 | 0 | 0 | 0 | 0 | 0 | 0 | 0 | 0 | 0 | 0 | 0 | 0 | 0 | 0 | 0 | 0 | 0 | 0
2016-03-27 04:00 | 0 | 0 | 0 | 0 | 359203 | 0 | 359203 | 0 | 1249247.3599 | 0 | 0 | 0 | 0 | 0 | 0 | 0 | 0 | 0 | 0 | 0 | 0 | 0 | 0 | 0 | 0 | 0 | 0 | 0 | 0 | 0 | 0
2016-03-27 05:00 | 0 | 0 | 0 | 0 | 343173 | 0 | 343173 | 0 | 1249247.3599 | 0 | 0 | 0 | 0 | 0 | 0 | 0 | 0 | 0 | 0 | 0 | 0 | 0 | 0 | 0 | 0 | 0 | 0 | 0 | 0 | 0 | 0
2016-03-27 06:00 | 0 | 0 | 0 | 0 | 331201 | 0 | 331201 | 0 | 1249247.3599 | 0 | 0 | 0 | 0 | 0 | 0 | 0 | 0 | 0 | 0 | 0 | 0 | 0 | 0 | 0 | 0 | 0 | 0 | 0 | 0 | 0 | 0
2016-03-27 07:00 | 0 | 0 | 0 | 0 | 323577 | 0 | 323577 | 0 | 1249247.3599 | 0 | 0 | 0 | 0 | 0 | 0 | 0 | 0 | 0 | 0 | 0 | 0 | 0 | 0 | 0 | 0 | 0 | 0 | 0 | 0 | 0 | 0
2016-03-27 08:00 | 0 | 0 | 0 | 0 | 15386.657 | 0 | 320006 | 0 | 944628.0169 | 0 | 0 | 0 | 0 | 0 | 0 | 0 | 0 | 0 | 0 | 0 | 0 | 0 | 304619.343 | 0 | 0 | 0 | 0 | 0 | 0 | 0 | 0
2016-03-27 09:00 | 0 | 0 | 0 | 0 | 321002 | 0 | 321002 | 0 | 944628.0169 | 0 | 0 | 0 | 0 | 0 | 0 | 0 | 0 | 0 | 0 | 0 | 0 | 0 | 0 | 0 | 0 | 0 | 0 | 0 | 0 | 0 | 0
2016-03-27 10:00 | 0 | 0 | 0 | 0 | 22075.657 | 0 | 326695 | 0 | 640008.6738 | 0 | 0 | 0 | 0 | 0 | 0 | 0 | 0 | 0 | 0 | 0 | 0 | 0 | 304619.343 | 0 | 0 | 0 | 0 | 0 | 0 | 0 | 0
2016-03-27 11:00 | 0 | 0 | 0 | 0 | 335550 | 0 | 335550 | 0 | 640008.6738 | 0 | 0 | 0 | 0 | 0 | 0 | 0 | 0 | 0 | 0 | 0 | 0 | 0 | 0 | 0 | 0 | 0 | 0 | 0 | 0 | 0 | 0
2016-03-27 12:00 | 0 | 0 | 0 | 0 | 45400.623 | 18.0339 | 350038 | 0 | 335389.3308 | 0 | 0 | 0 | 0 | 0 | 0 | 0 | 0 | 0 | 0 | 0 | 0 | 0 | 304619.343 | 0 | 0 | 0 | 0 | 0 | 0 | 0 | 0
2016-03-27 13:00 | 0 | 0 | 0 | 0 | 204606.4129 | 160286.5871 | 364893 | 0 | 335389.3308 | 0 | 0 | 0 | 0 | 0 | 0 | 0 | 0 | 0 | 0 | 0 | 0 | 0 | 0 | 0 | 0 | 0 | 0 | 0 | 0 | 0 | 0
2016-03-27 14:00 | 0 | 0 | 0 | 0 | 0 | 491108.9661 | 373526 | 0 | 452972.2969 | 0 | 0 | 0 | 0 | 0 | 0 | 0 | 0 | 0 | 0 | 0 | 0 | 117582.9661 | 0 | 0 | 0 | 0 | 0 | 0 | 0 | 0 | 0
2016-03-27 15:00 | 0 | 0 | 0 | 0 | 0 | 545274.0075 | 376118 | 0 | 622128.3044 | 0 | 0 | 0 | 0 | 0 | 0 | 0 | 0 | 0 | 0 | 0 | 0 | 169156.0075 | 0 | 0 | 0 | 0 | 0 | 0 | 0 | 0 | 0
2016-03-27 16:00 | 0 | 0 | 0 | 0 | 0 | 545852.0075 | 376696 | 0 | 791284.3118 | 0 | 0 | 0 | 0 | 0 | 0 | 0 | 0 | 0 | 0 | 0 | 0 | 169156.0075 | 0 | 0 | 0 | 0 | 0 | 0 | 0 | 0 | 0
2016-03-27 17:00 | 0 | 0 | 0 | 0 | 0 | 543206.0075 | 374050 | 0 | 960440.3193 | 0 | 0 | 0 | 0 | 0 | 0 | 0 | 0 | 0 | 0 | 0 | 0 | 169156.0075 | 0 | 0 | 0 | 0 | 0 | 0 | 0 | 0 | 0
2016-03-27 18:00 | 0 | 0 | 0 | 0 | 0 | 538580.0075 | 369424 | 0 | 1129596.3268 | 0 | 0 | 0 | 0 | 0 | 0 | 0 | 0 | 0 | 0 | 0 | 0 | 169156.0075 | 0 | 0 | 0 | 0 | 0 | 0 | 0 | 0 | 0
2016-03-27 19:00 | 0 | 0 | 0 | 0 | 0 | 535749.0075 | 366593 | 0 | 1298752.3343 | 0 | 0 | 0 | 0 | 0 | 0 | 0 | 0 | 0 | 0 | 0 | 0 | 169156.0075 | 0 | 0 | 0 | 0 | 0 | 0 | 0 | 0 | 0
2016-03-27 20:00 | 0 | 0 | 0 | 0 | 0 | 535073.0075 | 365917 | 0 | 1467908.3417 | 0 | 0 | 0 | 0 | 0 | 0 | 0 | 0 | 0 | 0 | 0 | 0 | 169156.0075 | 0 | 0 | 0 | 0 | 0 | 0 | 0 | 0 | 0
2016-03-27 21:00 | 0 | 0 | 0 | 0 | 0 | 535350.0075 | 366194 | 0 | 1637064.3492 | 0 | 0 | 0 | 0 | 0 | 0 | 0 | 0 | 0 | 0 | 0 | 0 | 169156.0075 | 0 | 0 | 0 | 0 | 0 | 0 | 0 | 0 | 0
2016-03-27 22:00 | 0 | 0 | 0 | 0 | 0 | 568813.8973 | 369738 | 0 | 1806220.3567 | 29919.8899 | 0 | 0 | 0 | 0 | 0 | 0 | 0 | 0 | 0 | 0 | 0 | 169156.0075 | 0 | 29919.8899 | 0 | 0 | 0 | 0 | 0 | 0 | 0
2016-03-27 23:00 | 0 | 0 | 0 | 0 | 0 | 578835.416 | 378549 | 0 | 1975376.3641 | 61050.2984 | 0 | 0 | 0 | 0 | 0 | 0 | 0 | 0 | 0 | 0 | 0 | 169156.0075 | 0 | 31130.4086 | 0 | 0 | 0 | 0 | 0 | 0 | 0
2016-03-28 | 0 | 0 | 0 | 0 | 0 | 306331.869 | 389831 | 0 | 1952927.5315 | 0 | 0 | 0 | 0 | 0 | 0 | 0 | 0 | 0 | 0 | 0 | 0 | 0 | 22448.8326 | -61050.2984 | 0 | 0 | 0 | 0 | 0 | 0 | 0
2016-03-28 01:00 | 0 | 0 | 0 | 0 | 62080.7767 | 25111.8803 | 391812 | 0 | 1648308.1885 | 0 | 0 | 0 | 0 | 0 | 0 | 0 | 0 | 0 | 0 | 0 | 0 | 0 | 304619.343 | 0 | 0 | 0 | 0 | 0 | 0 | 0 | 0
2016-03-28 02:00 | 0 | 0 | 0 | 0 | 382930 | 0 | 382930 | 0 | 1648308.1885 | 0 | 0 | 0 | 0 | 0 | 0 | 0 | 0 | 0 | 0 | 0 | 0 | 0 | 0 | 0 | 0 | 0 | 0 | 0 | 0 | 0 | 0
2016-03-28 03:00 | 0 | 0 | 0 | 0 | 368065 | 0 | 368065 | 0 | 1648308.1885 | 0 | 0 | 0 | 0 | 0 | 0 | 0 | 0 | 0 | 0 | 0 | 0 | 0 | 0 | 0 | 0 | 0 | 0 | 0 | 0 | 0 | 0
2016-03-28 04:00 | 0 | 0 | 0 | 0 | 350485 | 0 | 350485 | 0 | 1648308.1885 | 0 | 0 | 0 | 0 | 0 | 0 | 0 | 0 | 0 | 0 | 0 | 0 | 0 | 0 | 0 | 0 | 0 | 0 | 0 | 0 | 0 | 0
2016-03-28 05:00 | 0 | 0 | 0 | 0 | 32457.657 | 0 | 337077 | 0 | 1343688.8455 | 0 | 0 | 0 | 0 | 0 | 0 | 0 | 0 | 0 | 0 | 0 | 0 | 0 | 304619.343 | 0 | 0 | 0 | 0 | 0 | 0 | 0 | 0
2016-03-28 06:00 | 0 | 0 | 0 | 0 | 328173 | 0 | 328173 | 0 | 1343688.8455 | 0 | 0 | 0 | 0 | 0 | 0 | 0 | 0 | 0 | 0 | 0 | 0 | 0 | 0 | 0 | 0 | 0 | 0 | 0 | 0 | 0 | 0
2016-03-28 07:00 | 0 | 0 | 0 | 0 | 18681.657 | 0 | 323301 | 0 | 1039069.5025 | 0 | 0 | 0 | 0 | 0 | 0 | 0 | 0 | 0 | 0 | 0 | 0 | 0 | 304619.343 | 0 | 0 | 0 | 0 | 0 | 0 | 0 | 0
2016-03-28 08:00 | 0 | 0 | 0 | 0 | 324491 | 0 | 324491 | 0 | 1039069.5025 | 0 | 0 | 0 | 0 | 0 | 0 | 0 | 0 | 0 | 0 | 0 | 0 | 0 | 0 | 0 | 0 | 0 | 0 | 0 | 0 | 0 | 0
2016-03-28 09:00 | 0 | 0 | 0 | 0 | 32404.657 | 0 | 337024 | 0 | 734450.1595 | 0 | 0 | 0 | 0 | 0 | 0 | 0 | 0 | 0 | 0 | 0 | 0 | 0 | 304619.343 | 0 | 0 | 0 | 0 | 0 | 0 | 0 | 0
2016-03-28 10:00 | 0 | 0 | 0 | 0 | 363343 | 0 | 363343 | 0 | 734450.1595 | 0 | 0 | 0 | 0 | 0 | 0 | 0 | 0 | 0 | 0 | 0 | 0 | 0 | 0 | 0 | 0 | 0 | 0 | 0 | 0 | 0 | 0
2016-03-28 11:00 | 0 | 0 | 0 | 0 | 392770 | 0 | 392770 | 0 | 734450.1595 | 0 | 0 | 0 | 0 | 0 | 0 | 0 | 0 | 0 | 0 | 0 | 0 | 0 | 0 | 0 | 0 | 0 | 0 | 0 | 0 | 0 | 0
2016-03-28 12:00 | 0 | 0 | 0 | 0 | 410858.9685 | 33.0315 | 410892 | 0 | 734450.1595 | 0 | 0 | 0 | 0 | 0 | 0 | 0 | 0 | 0 | 0 | 0 | 0 | 0 | 0 | 0 | 0 | 0 | 0 | 0 | 0 | 0 | 0
2016-03-28 13:00 | 0 | 0 | 0 | 0 | 0 | 146606.7638 | 421543 | 0 | 459513.9233 | 0 | 0 | 0 | 0 | 0 | 0 | 0 | 0 | 0 | 0 | 0 | 0 | 0 | 274936.2362 | 0 | 0 | 0 | 0 | 0 | 0 | 0 | 0
2016-03-28 14:00 | 0 | 0 | 0 | 0 | 0 | 415105.051 | 429601 | 0 | 445017.9743 | 0 | 0 | 0 | 0 | 0 | 0 | 0 | 0 | 0 | 0 | 0 | 0 | 0 | 14495.949 | 0 | 0 | 0 | 0 | 0 | 0 | 0 | 0
2016-03-28 15:00 | 0 | 0 | 0 | 0 | 0 | 579176.2666 | 432761 | 0 | 591433.2409 | 0 | 0 | 0 | 0 | 0 | 0 | 0 | 0 | 0 | 0 | 0 | 0 | 146415.2666 | 0 | 0 | 0 | 0 | 0 | 0 | 0 | 0 | 0
2016-03-28 16:00 | 0 | 0 | 0 | 0 | 0 | 601806.0075 | 432650 | 0 | 760589.2484 | 0 | 0 | 0 | 0 | 0 | 0 | 0 | 0 | 0 | 0 | 0 | 0 | 169156.0075 | 0 | 0 | 0 | 0 | 0 | 0 | 0 | 0 | 0
2016-03-28 17:00 | 0 | 0 | 0 | 0 | 0 | 601405.0075 | 432249 | 0 | 929745.2559 | 0 | 0 | 0 | 0 | 0 | 0 | 0 | 0 | 0 | 0 | 0 | 0 | 169156.0075 | 0 | 0 | 0 | 0 | 0 | 0 | 0 | 0 | 0
2016-03-28 18:00 | 0 | 0 | 0 | 0 | 0 | 626153.5997 | 431364 | 0 | 1098901.2634 | 25633.5922 | 0 | 0 | 0 | 0 | 0 | 0 | 0 | 0 | 0 | 0 | 0 | 169156.0075 | 0 | 25633.5922 | 0 | 0 | 0 | 0 | 0 | 0 | 0
2016-03-28 19:00 | 0 | 0 | 0 | 0 | 0 | 622437.5497 | 429831 | 0 | 1268057.2708 | 49084.1344 | 0 | 0 | 0 | 0 | 0 | 0 | 0 | 0 | 0 | 0 | 0 | 169156.0075 | 0 | 23450.5422 | 0 | 0 | 0 | 0 | 0 | 0 | 0
2016-03-28 20:00 | 0 | 0 | 0 | 0 | 0 | 609612.1715 | 428490 | 0 | 1437213.2783 | 61050.2984 | 0 | 0 | 0 | 0 | 0 | 0 | 0 | 0 | 0 | 0 | 0 | 169156.0075 | 0 | 11966.164 | 0 | 0 | 0 | 0 | 0 | 0 | 0
2016-03-28 21:00 | 0 | 0 | 0 | 0 | 0 | 582431.8365 | 429216 | 0 | 1606369.2858 | 45110.1274 | 0 | 0 | 0 | 0 | 0 | 0 | 0 | 0 | 0 | 0 | 0 | 169156.0075 | 0 | -15940.171 | 0 | 0 | 0 | 0 | 0 | 0 | 0
2016-03-28 22:00 | 0 | 0 | 0 | 0 | 0 | 530179.0373 | 428639 | 0 | 1753019.4504 | 0 | 0 | 0 | 0 | 0 | 0 | 0 | 0 | 0 | 0 | 0 | 0 | 146650.1647 | 0 | -45110.1274 | 0 | 0 | 0 | 0 | 0 | 0 | 0
2016-03-28 23:00 | 0 | 0 | 0 | 0 | 183786.1214 | 416295.8861 | 430926 | 0 | 1922175.4579 | 0 | 0 | 0 | 0 | 0 | 0 | 0 | 0 | 0 | 0 | 0 | 0 | 169156.0075 | 0 | 0 | 0 | 0 | 0 | 0 | 0 | 0 | 0
2016-03-29 | 0 | 0 | 0 | 0 | 0 | 203912.7556 | 437328 | 0 | 1688760.2135 | 0 | 0 | 0 | 0 | 0 | 0 | 0 | 0 | 0 | 0 | 0 | 0 | 0 | 233415.2444 | 0 | 0 | 0 | 0 | 0 | 0 | 0 | 0
2016-03-29 01:00 | 0 | 0 | 0 | 0 | 410353.3743 | 23552.6257 | 433906 | 0 | 1688760.2135 | 0 | 0 | 0 | 0 | 0 | 0 | 0 | 0 | 0 | 0 | 0 | 0 | 0 | 0 | 0 | 0 | 0 | 0 | 0 | 0 | 0 | 0
2016-03-29 02:00 | 0 | 0 | 0 | 0 | 113200.657 | 0 | 417820 | 0 | 1384140.8705 | 0 | 0 | 0 | 0 | 0 | 0 | 0 | 0 | 0 | 0 | 0 | 0 | 0 | 304619.343 | 0 | 0 | 0 | 0 | 0 | 0 | 0 | 0
2016-03-29 03:00 | 0 | 0 | 0 | 0 | 396910 | 0 | 396910 | 0 | 1384140.8705 | 0 | 0 | 0 | 0 | 0 | 0 | 0 | 0 | 0 | 0 | 0 | 0 | 0 | 0 | 0 | 0 | 0 | 0 | 0 | 0 | 0 | 0
2016-03-29 04:00 | 0 | 0 | 0 | 0 | 375069 | 0 | 375069 | 0 | 1384140.8705 | 0 | 0 | 0 | 0 | 0 | 0 | 0 | 0 | 0 | 0 | 0 | 0 | 0 | 0 | 0 | 0 | 0 | 0 | 0 | 0 | 0 | 0
2016-03-29 05:00 | 0 | 0 | 0 | 0 | 359006 | 0 | 359006 | 0 | 1384140.8705 | 0 | 0 | 0 | 0 | 0 | 0 | 0 | 0 | 0 | 0 | 0 | 0 | 0 | 0 | 0 | 0 | 0 | 0 | 0 | 0 | 0 | 0
2016-03-29 06:00 | 0 | 0 | 0 | 0 | 43456.657 | 0 | 348076 | 0 | 1079521.5275 | 0 | 0 | 0 | 0 | 0 | 0 | 0 | 0 | 0 | 0 | 0 | 0 | 0 | 304619.343 | 0 | 0 | 0 | 0 | 0 | 0 | 0 | 0
2016-03-29 07:00 | 0 | 0 | 0 | 0 | 342509 | 0 | 342509 | 0 | 1079521.5275 | 0 | 0 | 0 | 0 | 0 | 0 | 0 | 0 | 0 | 0 | 0 | 0 | 0 | 0 | 0 | 0 | 0 | 0 | 0 | 0 | 0 | 0
2016-03-29 08:00 | 0 | 0 | 0 | 0 | 37876.657 | 0 | 342496 | 0 | 774902.1844 | 0 | 0 | 0 | 0 | 0 | 0 | 0 | 0 | 0 | 0 | 0 | 0 | 0 | 304619.343 | 0 | 0 | 0 | 0 | 0 | 0 | 0 | 0
2016-03-29 09:00 | 0 | 0 | 0 | 0 | 353594 | 0 | 353594 | 0 | 774902.1844 | 0 | 0 | 0 | 0 | 0 | 0 | 0 | 0 | 0 | 0 | 0 | 0 | 0 | 0 | 0 | 0 | 0 | 0 | 0 | 0 | 0 | 0
2016-03-29 10:00 | 0 | 0 | 0 | 0 | 381057 | 0 | 381057 | 0 | 774902.1844 | 0 | 0 | 0 | 0 | 0 | 0 | 0 | 0 | 0 | 0 | 0 | 0 | 0 | 0 | 0 | 0 | 0 | 0 | 0 | 0 | 0 | 0
2016-03-29 11:00 | 0 | 0 | 0 | 0 | 409016 | 0 | 409016 | 0 | 774902.1844 | 0 | 0 | 0 | 0 | 0 | 0 | 0 | 0 | 0 | 0 | 0 | 0 | 0 | 0 | 0 | 0 | 0 | 0 | 0 | 0 | 0 | 0
2016-03-29 12:00 | 0 | 0 | 0 | 0 | 116634.7586 | 21.8984 | 421276 | 0 | 470282.8414 | 0 | 0 | 0 | 0 | 0 | 0 | 0 | 0 | 0 | 0 | 0 | 0 | 0 | 304619.343 | 0 | 0 | 0 | 0 | 0 | 0 | 0 | 0
2016-03-29 13:00 | 0 | 0 | 0 | 0 | 319921.3846 | 106194.6154 | 426116 | 0 | 470282.8414 | 0 | 0 | 0 | 0 | 0 | 0 | 0 | 0 | 0 | 0 | 0 | 0 | 0 | 0 | 0 | 0 | 0 | 0 | 0 | 0 | 0 | 0
2016-03-29 14:00 | 0 | 0 | 0 | 0 | 42308.7379 | 387803.2621 | 430112 | 0 | 470282.8414 | 0 | 0 | 0 | 0 | 0 | 0 | 0 | 0 | 0 | 0 | 0 | 0 | 0 | 0 | 0 | 0 | 0 | 0 | 0 | 0 | 0 | 0
2016-03-29 15:00 | 0 | 0 | 0 | 0 | 0 | 582647.1681 | 429882 | 0 | 623048.0095 | 0 | 0 | 0 | 0 | 0 | 0 | 0 | 0 | 0 | 0 | 0 | 0 | 152765.1681 | 0 | 0 | 0 | 0 | 0 | 0 | 0 | 0 | 0
2016-03-29 16:00 | 0 | 0 | 0 | 0 | 0 | 595601.0075 | 426445 | 0 | 792204.017 | 0 | 0 | 0 | 0 | 0 | 0 | 0 | 0 | 0 | 0 | 0 | 0 | 169156.0075 | 0 | 0 | 0 | 0 | 0 | 0 | 0 | 0 | 0
2016-03-29 17:00 | 0 | 0 | 0 | 0 | 0 | 592686.0075 | 423530 | 0 | 961360.0245 | 0 | 0 | 0 | 0 | 0 | 0 | 0 | 0 | 0 | 0 | 0 | 0 | 169156.0075 | 0 | 0 | 0 | 0 | 0 | 0 | 0 | 0 | 0
2016-03-29 18:00 | 0 | 0 | 0 | 0 | 0 | 588863.0075 | 419707 | 0 | 1130516.0319 | 0 | 0 | 0 | 0 | 0 | 0 | 0 | 0 | 0 | 0 | 0 | 0 | 169156.0075 | 0 | 0 | 0 | 0 | 0 | 0 | 0 | 0 | 0
2016-03-29 19:00 | 0 | 0 | 0 | 0 | 0 | 605791.1355 | 414668 | 0 | 1299672.0394 | 21967.1281 | 0 | 0 | 0 | 0 | 0 | 0 | 0 | 0 | 0 | 0 | 0 | 169156.0075 | 0 | 21967.1281 | 0 | 0 | 0 | 0 | 0 | 0 | 0
2016-03-29 20:00 | 0 | 0 | 0 | 0 | 0 | 615587.867 | 411618 | 0 | 1468828.0469 | 56780.9876 | 0 | 0 | 0 | 0 | 0 | 0 | 0 | 0 | 0 | 0 | 0 | 169156.0075 | 0 | 34813.8595 | 0 | 0 | 0 | 0 | 0 | 0 | 0
2016-03-29 21:00 | 0 | 0 | 0 | 0 | 0 | 584403.3183 | 410978 | 0 | 1637984.0543 | 61050.2984 | 0 | 0 | 0 | 0 | 0 | 0 | 0 | 0 | 0 | 0 | 0 | 169156.0075 | 0 | 4269.3108 | 0 | 0 | 0 | 0 | 0 | 0 | 0
2016-03-29 22:00 | 0 | 0 | 0 | 0 | 0 | 509969.1663 | 411659 | 0 | 1797344.519 | 0 | 0 | 0 | 0 | 0 | 0 | 0 | 0 | 0 | 0 | 0 | 0 | 159360.4647 | 0 | -61050.2984 | 0 | 0 | 0 | 0 | 0 | 0 | 0
2016-03-29 23:00 | 0 | 0 | 0 | 0 | 45321.6988 | 371441.3012 | 416763 | 0 | 1797344.519 | 0 | 0 | 0 | 0 | 0 | 0 | 0 | 0 | 0 | 0 | 0 | 0 | 0 | 0 | 0 | 0 | 0 | 0 | 0 | 0 | 0 | 0
2016-03-30 | 0 | 0 | 0 | 0 | 230013.9233 | 198862.0767 | 428876 | 0 | 1797344.519 | 0 | 0 | 0 | 0 | 0 | 0 | 0 | 0 | 0 | 0 | 0 | 0 | 0 | 0 | 0 | 0 | 0 | 0 | 0 | 0 | 0 | 0
2016-03-30 01:00 | 0 | 0 | 0 | 0 | 96307.4069 | 25942.2501 | 426869 | 0 | 1492725.176 | 0 | 0 | 0 | 0 | 0 | 0 | 0 | 0 | 0 | 0 | 0 | 0 | 0 | 304619.343 | 0 | 0 | 0 | 0 | 0 | 0 | 0 | 0
2016-03-30 02:00 | 0 | 0 | 0 | 0 | 411229 | 0 | 411229 | 0 | 1492725.176 | 0 | 0 | 0 | 0 | 0 | 0 | 0 | 0 | 0 | 0 | 0 | 0 | 0 | 0 | 0 | 0 | 0 | 0 | 0 | 0 | 0 | 0
2016-03-30 03:00 | 0 | 0 | 0 | 0 | 87323.657 | 0 | 391943 | 0 | 1188105.833 | 0 | 0 | 0 | 0 | 0 | 0 | 0 | 0 | 0 | 0 | 0 | 0 | 0 | 304619.343 | 0 | 0 | 0 | 0 | 0 | 0 | 0 | 0
2016-03-30 04:00 | 0 | 0 | 0 | 0 | 373299 | 0 | 373299 | 0 | 1188105.833 | 0 | 0 | 0 | 0 | 0 | 0 | 0 | 0 | 0 | 0 | 0 | 0 | 0 | 0 | 0 | 0 | 0 | 0 | 0 | 0 | 0 | 0
2016-03-30 05:00 | 0 | 0 | 0 | 0 | 54283.657 | 0 | 358903 | 0 | 883486.49 | 0 | 0 | 0 | 0 | 0 | 0 | 0 | 0 | 0 | 0 | 0 | 0 | 0 | 304619.343 | 0 | 0 | 0 | 0 | 0 | 0 | 0 | 0
2016-03-30 06:00 | 0 | 0 | 0 | 0 | 348692 | 0 | 348692 | 0 | 883486.49 | 0 | 0 | 0 | 0 | 0 | 0 | 0 | 0 | 0 | 0 | 0 | 0 | 0 | 0 | 0 | 0 | 0 | 0 | 0 | 0 | 0 | 0
2016-03-30 07:00 | 0 | 0 | 0 | 0 | 343985 | 0 | 343985 | 0 | 883486.49 | 0 | 0 | 0 | 0 | 0 | 0 | 0 | 0 | 0 | 0 | 0 | 0 | 0 | 0 | 0 | 0 | 0 | 0 | 0 | 0 | 0 | 0
2016-03-30 08:00 | 0 | 0 | 0 | 0 | 345324 | 0 | 345324 | 0 | 883486.49 | 0 | 0 | 0 | 0 | 0 | 0 | 0 | 0 | 0 | 0 | 0 | 0 | 0 | 0 | 0 | 0 | 0 | 0 | 0 | 0 | 0 | 0
2016-03-30 09:00 | 0 | 0 | 0 | 0 | 50342.657 | 0 | 354962 | 0 | 578867.147 | 0 | 0 | 0 | 0 | 0 | 0 | 0 | 0 | 0 | 0 | 0 | 0 | 0 | 304619.343 | 0 | 0 | 0 | 0 | 0 | 0 | 0 | 0
2016-03-30 10:00 | 0 | 0 | 0 | 0 | 382679 | 0 | 382679 | 0 | 578867.147 | 0 | 0 | 0 | 0 | 0 | 0 | 0 | 0 | 0 | 0 | 0 | 0 | 0 | 0 | 0 | 0 | 0 | 0 | 0 | 0 | 0 | 0
2016-03-30 11:00 | 0 | 0 | 0 | 0 | 104753.657 | 0 | 409373 | 0 | 274247.804 | 0 | 0 | 0 | 0 | 0 | 0 | 0 | 0 | 0 | 0 | 0 | 0 | 0 | 304619.343 | 0 | 0 | 0 | 0 | 0 | 0 | 0 | 0
2016-03-30 12:00 | 0 | 0 | 0 | 0 | 419959.2978 | 20.7022 | 419980 | 0 | 274247.804 | 0 | 0 | 0 | 0 | 0 | 0 | 0 | 0 | 0 | 0 | 0 | 0 | 0 | 0 | 0 | 0 | 0 | 0 | 0 | 0 | 0 | 0
2016-03-30 13:00 | 0 | 0 | 0 | 0 | 316308.2972 | 107087.7028 | 423396 | 0 | 274247.804 | 0 | 0 | 0 | 0 | 0 | 0 | 0 | 0 | 0 | 0 | 0 | 0 | 0 | 0 | 0 | 0 | 0 | 0 | 0 | 0 | 0 | 0
2016-03-30 14:00 | 0 | 0 | 0 | 0 | 171988.3396 | 423156.6679 | 425989 | 0 | 443403.8114 | 0 | 0 | 0 | 0 | 0 | 0 | 0 | 0 | 0 | 0 | 0 | 0 | 169156.0075 | 0 | 0 | 0 | 0 | 0 | 0 | 0 | 0 | 0
2016-03-30 15:00 | 0 | 0 | 0 | 0 | 0 | 595034.0075 | 425878 | 0 | 612559.8189 | 0 | 0 | 0 | 0 | 0 | 0 | 0 | 0 | 0 | 0 | 0 | 0 | 169156.0075 | 0 | 0 | 0 | 0 | 0 | 0 | 0 | 0 | 0
2016-03-30 16:00 | 0 | 0 | 0 | 0 | 0 | 592797.0075 | 423641 | 0 | 781715.8264 | 0 | 0 | 0 | 0 | 0 | 0 | 0 | 0 | 0 | 0 | 0 | 0 | 169156.0075 | 0 | 0 | 0 | 0 | 0 | 0 | 0 | 0 | 0
2016-03-30 17:00 | 0 | 0 | 0 | 0 | 0 | 591179.0075 | 422023 | 0 | 950871.8338 | 0 | 0 | 0 | 0 | 0 | 0 | 0 | 0 | 0 | 0 | 0 | 0 | 169156.0075 | 0 | 0 | 0 | 0 | 0 | 0 | 0 | 0 | 0
2016-03-30 18:00 | 0 | 0 | 0 | 0 | 0 | 588951.0075 | 419795 | 0 | 1120027.8413 | 0 | 0 | 0 | 0 | 0 | 0 | 0 | 0 | 0 | 0 | 0 | 0 | 169156.0075 | 0 | 0 | 0 | 0 | 0 | 0 | 0 | 0 | 0
2016-03-30 19:00 | 0 | 0 | 0 | 0 | 0 | 589252.0075 | 420096 | 0 | 1289183.8488 | 0 | 0 | 0 | 0 | 0 | 0 | 0 | 0 | 0 | 0 | 0 | 0 | 169156.0075 | 0 | 0 | 0 | 0 | 0 | 0 | 0 | 0 | 0
2016-03-30 20:00 | 0 | 0 | 0 | 0 | 0 | 588518.0075 | 419362 | 0 | 1458339.8563 | 0 | 0 | 0 | 0 | 0 | 0 | 0 | 0 | 0 | 0 | 0 | 0 | 169156.0075 | 0 | 0 | 0 | 0 | 0 | 0 | 0 | 0 | 0
2016-03-30 21:00 | 0 | 0 | 0 | 0 | 0 | 609271.0031 | 420230 | 0 | 1627495.8637 | 19884.9956 | 0 | 0 | 0 | 0 | 0 | 0 | 0 | 0 | 0 | 0 | 0 | 169156.0075 | 0 | 19884.9956 | 0 | 0 | 0 | 0 | 0 | 0 | 0
2016-03-30 22:00 | 0 | 0 | 0 | 0 | 0 | 631452.3103 | 421131 | 0 | 1796651.8712 | 61050.2984 | 0 | 0 | 0 | 0 | 0 | 0 | 0 | 0 | 0 | 0 | 0 | 169156.0075 | 0 | 41165.3028 | 0 | 0 | 0 | 0 | 0 | 0 | 0
2016-03-30 23:00 | 0 | 0 | 0 | 0 | 0 | 529168.1956 | 425611 | 0 | 1961259.3652 | 0 | 0 | 0 | 0 | 0 | 0 | 0 | 0 | 0 | 0 | 0 | 0 | 164607.494 | 0 | -61050.2984 | 0 | 0 | 0 | 0 | 0 | 0 | 0
2016-03-31 | 0 | 0 | 0 | 0 | 0 | 310416.4588 | 434380 | 0 | 1837295.824 | 0 | 0 | 0 | 0 | 0 | 0 | 0 | 0 | 0 | 0 | 0 | 0 | 0 | 123963.5412 | 0 | 0 | 0 | 0 | 0 | 0 | 0 | 0
2016-03-31 01:00 | 0 | 0 | 0 | 0 | 384901.7583 | 44554.2417 | 429456 | 0 | 1837295.824 | 0 | 0 | 0 | 0 | 0 | 0 | 0 | 0 | 0 | 0 | 0 | 0 | 0 | 0 | 0 | 0 | 0 | 0 | 0 | 0 | 0 | 0
2016-03-31 02:00 | 0 | 0 | 0 | 0 | 412312 | 0 | 412312 | 0 | 1837295.824 | 0 | 0 | 0 | 0 | 0 | 0 | 0 | 0 | 0 | 0 | 0 | 0 | 0 | 0 | 0 | 0 | 0 | 0 | 0 | 0 | 0 | 0
2016-03-31 03:00 | 0 | 0 | 0 | 0 | 87442.657 | 0 | 392062 | 0 | 1532676.481 | 0 | 0 | 0 | 0 | 0 | 0 | 0 | 0 | 0 | 0 | 0 | 0 | 0 | 304619.343 | 0 | 0 | 0 | 0 | 0 | 0 | 0 | 0
2016-03-31 04:00 | 0 | 0 | 0 | 0 | 370608 | 0 | 370608 | 0 | 1532676.481 | 0 | 0 | 0 | 0 | 0 | 0 | 0 | 0 | 0 | 0 | 0 | 0 | 0 | 0 | 0 | 0 | 0 | 0 | 0 | 0 | 0 | 0
2016-03-31 05:00 | 0 | 0 | 0 | 0 | 49393.657 | 0 | 354013 | 0 | 1228057.138 | 0 | 0 | 0 | 0 | 0 | 0 | 0 | 0 | 0 | 0 | 0 | 0 | 0 | 304619.343 | 0 | 0 | 0 | 0 | 0 | 0 | 0 | 0
2016-03-31 06:00 | 0 | 0 | 0 | 0 | 341985 | 0 | 341985 | 0 | 1228057.138 | 0 | 0 | 0 | 0 | 0 | 0 | 0 | 0 | 0 | 0 | 0 | 0 | 0 | 0 | 0 | 0 | 0 | 0 | 0 | 0 | 0 | 0
2016-03-31 07:00 | 0 | 0 | 0 | 0 | 30311.657 | 0 | 334931 | 0 | 923437.795 | 0 | 0 | 0 | 0 | 0 | 0 | 0 | 0 | 0 | 0 | 0 | 0 | 0 | 304619.343 | 0 | 0 | 0 | 0 | 0 | 0 | 0 | 0
2016-03-31 08:00 | 0 | 0 | 0 | 0 | 334585 | 0 | 334585 | 0 | 923437.795 | 0 | 0 | 0 | 0 | 0 | 0 | 0 | 0 | 0 | 0 | 0 | 0 | 0 | 0 | 0 | 0 | 0 | 0 | 0 | 0 | 0 | 0
2016-03-31 09:00 | 0 | 0 | 0 | 0 | 343135 | 0 | 343135 | 0 | 923437.795 | 0 | 0 | 0 | 0 | 0 | 0 | 0 | 0 | 0 | 0 | 0 | 0 | 0 | 0 | 0 | 0 | 0 | 0 | 0 | 0 | 0 | 0
2016-03-31 10:00 | 0 | 0 | 0 | 0 | 366257 | 0 | 366257 | 0 | 923437.795 | 0 | 0 | 0 | 0 | 0 | 0 | 0 | 0 | 0 | 0 | 0 | 0 | 0 | 0 | 0 | 0 | 0 | 0 | 0 | 0 | 0 | 0
2016-03-31 11:00 | 0 | 0 | 0 | 0 | 87630.657 | 0 | 392250 | 0 | 618818.452 | 0 | 0 | 0 | 0 | 0 | 0 | 0 | 0 | 0 | 0 | 0 | 0 | 0 | 304619.343 | 0 | 0 | 0 | 0 | 0 | 0 | 0 | 0
2016-03-31 12:00 | 0 | 0 | 0 | 0 | 405856.1475 | 78.8525 | 405935 | 0 | 618818.452 | 0 | 0 | 0 | 0 | 0 | 0 | 0 | 0 | 0 | 0 | 0 | 0 | 0 | 0 | 0 | 0 | 0 | 0 | 0 | 0 | 0 | 0
2016-03-31 13:00 | 0 | 0 | 0 | 0 | 0 | 162682.5749 | 415097 | 0 | 366404.0269 | 0 | 0 | 0 | 0 | 0 | 0 | 0 | 0 | 0 | 0 | 0 | 0 | 0 | 252414.4251 | 0 | 0 | 0 | 0 | 0 | 0 | 0 | 0
2016-03-31 14:00 | 0 | 0 | 0 | 0 | 116632.8289 | 476829.1786 | 424306 | 0 | 535560.0344 | 0 | 0 | 0 | 0 | 0 | 0 | 0 | 0 | 0 | 0 | 0 | 0 | 169156.0075 | 0 | 0 | 0 | 0 | 0 | 0 | 0 | 0 | 0
2016-03-31 15:00 | 0 | 0 | 0 | 0 | 0 | 598333.0075 | 429177 | 0 | 704716.0418 | 0 | 0 | 0 | 0 | 0 | 0 | 0 | 0 | 0 | 0 | 0 | 0 | 169156.0075 | 0 | 0 | 0 | 0 | 0 | 0 | 0 | 0 | 0
2016-03-31 16:00 | 0 | 0 | 0 | 0 | 0 | 599834.0075 | 430678 | 0 | 873872.0493 | 0 | 0 | 0 | 0 | 0 | 0 | 0 | 0 | 0 | 0 | 0 | 0 | 169156.0075 | 0 | 0 | 0 | 0 | 0 | 0 | 0 | 0 | 0
2016-03-31 17:00 | 0 | 0 | 0 | 0 | 0 | 601417.0075 | 432261 | 0 | 1043028.0568 | 0 | 0 | 0 | 0 | 0 | 0 | 0 | 0 | 0 | 0 | 0 | 0 | 169156.0075 | 0 | 0 | 0 | 0 | 0 | 0 | 0 | 0 | 0
2016-03-31 18:00 | 0 | 0 | 0 | 0 | 0 | 602669.0075 | 433513 | 0 | 1212184.0643 | 0 | 0 | 0 | 0 | 0 | 0 | 0 | 0 | 0 | 0 | 0 | 0 | 169156.0075 | 0 | 0 | 0 | 0 | 0 | 0 | 0 | 0 | 0
2016-03-31 19:00 | 0 | 0 | 0 | 0 | 0 | 602175.0075 | 433019 | 0 | 1381340.0717 | 0 | 0 | 0 | 0 | 0 | 0 | 0 | 0 | 0 | 0 | 0 | 0 | 169156.0075 | 0 | 0 | 0 | 0 | 0 | 0 | 0 | 0 | 0
2016-03-31 20:00 | 0 | 0 | 0 | 0 | 0 | 604931.3903 | 433947 | 0 | 1550496.0792 | 1828.3828 | 0 | 0 | 0 | 0 | 0 | 0 | 0 | 0 | 0 | 0 | 0 | 169156.0075 | 0 | 1828.3828 | 0 | 0 | 0 | 0 | 0 | 0 | 0
2016-03-31 21:00 | 0 | 0 | 0 | 0 | 0 | 661919.1267 | 435573 | 0 | 1719652.0867 | 59018.5021 | 0 | 0 | 0 | 0 | 0 | 0 | 0 | 0 | 0 | 0 | 0 | 169156.0075 | 0 | 57190.1193 | 0 | 0 | 0 | 0 | 0 | 0 | 0
2016-03-31 22:00 | 0 | 0 | 0 | 0 | 0 | 605524.8038 | 434337 | 0 | 1888808.0941 | 61050.2984 | 0 | 0 | 0 | 0 | 0 | 0 | 0 | 0 | 0 | 0 | 0 | 169156.0075 | 0 | 2031.7964 | 0 | 0 | 0 | 0 | 0 | 0 | 0
2016-03-31 23:00 | 0 | 0 | 0 | 0 | 0 | 496152.3228 | 435426 | 0 | 2010584.7153 | 0 | 0 | 0 | 0 | 0 | 0 | 0 | 0 | 0 | 0 | 0 | 0 | 121776.6212 | 0 | -61050.2984 | 0 | 0 | 0 | 0 | 0 | 0 | 0
2016-04-01 | 0 | 0 | 0 | 0 | 0 | 291803.0632 | 439296 | 0 | 1863091.7785 | 0 | 0 | 0 | 0 | 0 | 0 | 0 | 0 | 0 | 0 | 0 | 0 | 0 | 147492.9368 | 0 | 0 | 0 | 0 | 0 | 0 | 0 | 0
2016-04-01 01:00 | 0 | 0 | 0 | 0 | 83044.7521 | 46925.9048 | 434590 | 0 | 1558472.4355 | 0 | 0 | 0 | 0 | 0 | 0 | 0 | 0 | 0 | 0 | 0 | 0 | 0 | 304619.343 | 0 | 0 | 0 | 0 | 0 | 0 | 0 | 0
2016-04-01 02:00 | 0 | 0 | 0 | 0 | 417219.8417 | 0.15826 | 417220 | 0 | 1558472.4355 | 0 | 0 | 0 | 0 | 0 | 0 | 0 | 0 | 0 | 0 | 0 | 0 | 0 | 0 | 0 | 0 | 0 | 0 | 0 | 0 | 0 | 0
2016-04-01 03:00 | 0 | 0 | 0 | 0 | 396361 | 0 | 396361 | 0 | 1558472.4355 | 0 | 0 | 0 | 0 | 0 | 0 | 0 | 0 | 0 | 0 | 0 | 0 | 0 | 0 | 0 | 0 | 0 | 0 | 0 | 0 | 0 | 0
2016-04-01 04:00 | 0 | 0 | 0 | 0 | 373765 | 0 | 373765 | 0 | 1558472.4355 | 0 | 0 | 0 | 0 | 0 | 0 | 0 | 0 | 0 | 0 | 0 | 0 | 0 | 0 | 0 | 0 | 0 | 0 | 0 | 0 | 0 | 0
2016-04-01 05:00 | 0 | 0 | 0 | 0 | 50986.657 | 0 | 355606 | 0 | 1253853.0925 | 0 | 0 | 0 | 0 | 0 | 0 | 0 | 0 | 0 | 0 | 0 | 0 | 0 | 304619.343 | 0 | 0 | 0 | 0 | 0 | 0 | 0 | 0
2016-04-01 06:00 | 0 | 0 | 0 | 0 | 342598 | 0 | 342598 | 0 | 1253853.0925 | 0 | 0 | 0 | 0 | 0 | 0 | 0 | 0 | 0 | 0 | 0 | 0 | 0 | 0 | 0 | 0 | 0 | 0 | 0 | 0 | 0 | 0
2016-04-01 07:00 | 0 | 0 | 0 | 0 | 29481.657 | 0 | 334101 | 0 | 949233.7495 | 0 | 0 | 0 | 0 | 0 | 0 | 0 | 0 | 0 | 0 | 0 | 0 | 0 | 304619.343 | 0 | 0 | 0 | 0 | 0 | 0 | 0 | 0
2016-04-01 08:00 | 0 | 0 | 0 | 0 | 332912 | 0 | 332912 | 0 | 949233.7495 | 0 | 0 | 0 | 0 | 0 | 0 | 0 | 0 | 0 | 0 | 0 | 0 | 0 | 0 | 0 | 0 | 0 | 0 | 0 | 0 | 0 | 0
2016-04-01 09:00 | 0 | 0 | 0 | 0 | 36169.657 | 0 | 340789 | 0 | 644614.4064 | 0 | 0 | 0 | 0 | 0 | 0 | 0 | 0 | 0 | 0 | 0 | 0 | 0 | 304619.343 | 0 | 0 | 0 | 0 | 0 | 0 | 0 | 0
2016-04-01 10:00 | 0 | 0 | 0 | 0 | 363022 | 0 | 363022 | 0 | 644614.4064 | 0 | 0 | 0 | 0 | 0 | 0 | 0 | 0 | 0 | 0 | 0 | 0 | 0 | 0 | 0 | 0 | 0 | 0 | 0 | 0 | 0 | 0
2016-04-01 11:00 | 0 | 0 | 0 | 0 | 84899.657 | 0 | 389519 | 0 | 339995.0634 | 0 | 0 | 0 | 0 | 0 | 0 | 0 | 0 | 0 | 0 | 0 | 0 | 0 | 304619.343 | 0 | 0 | 0 | 0 | 0 | 0 | 0 | 0
2016-04-01 12:00 | 0 | 0 | 0 | 0 | 404954.5012 | 26.4988 | 404981 | 0 | 339995.0634 | 0 | 0 | 0 | 0 | 0 | 0 | 0 | 0 | 0 | 0 | 0 | 0 | 0 | 0 | 0 | 0 | 0 | 0 | 0 | 0 | 0 | 0
2016-04-01 13:00 | 0 | 0 | 0 | 0 | 307190.2086 | 109018.7914 | 416209 | 0 | 339995.0634 | 0 | 0 | 0 | 0 | 0 | 0 | 0 | 0 | 0 | 0 | 0 | 0 | 0 | 0 | 0 | 0 | 0 | 0 | 0 | 0 | 0 | 0
2016-04-01 14:00 | 0 | 0 | 0 | 0 | 0 | 465963.6209 | 425683 | 0 | 380275.6843 | 0 | 0 | 0 | 0 | 0 | 0 | 0 | 0 | 0 | 0 | 0 | 0 | 40280.6209 | 0 | 0 | 0 | 0 | 0 | 0 | 0 | 0 | 0
2016-04-01 15:00 | 0 | 0 | 0 | 0 | 0 | 599295.0075 | 430139 | 0 | 549431.6918 | 0 | 0 | 0 | 0 | 0 | 0 | 0 | 0 | 0 | 0 | 0 | 0 | 169156.0075 | 0 | 0 | 0 | 0 | 0 | 0 | 0 | 0 | 0
2016-04-01 16:00 | 0 | 0 | 0 | 0 | 0 | 599609.0075 | 430453 | 0 | 718587.6992 | 0 | 0 | 0 | 0 | 0 | 0 | 0 | 0 | 0 | 0 | 0 | 0 | 169156.0075 | 0 | 0 | 0 | 0 | 0 | 0 | 0 | 0 | 0
2016-04-01 17:00 | 0 | 0 | 0 | 0 | 0 | 598922.0075 | 429766 | 0 | 887743.7067 | 0 | 0 | 0 | 0 | 0 | 0 | 0 | 0 | 0 | 0 | 0 | 0 | 169156.0075 | 0 | 0 | 0 | 0 | 0 | 0 | 0 | 0 | 0
2016-04-01 18:00 | 0 | 0 | 0 | 0 | 0 | 596706.0075 | 427550 | 0 | 1056899.7142 | 0 | 0 | 0 | 0 | 0 | 0 | 0 | 0 | 0 | 0 | 0 | 0 | 169156.0075 | 0 | 0 | 0 | 0 | 0 | 0 | 0 | 0 | 0
2016-04-01 19:00 | 0 | 0 | 0 | 0 | 0 | 593729.0075 | 424573 | 0 | 1226055.7217 | 0 | 0 | 0 | 0 | 0 | 0 | 0 | 0 | 0 | 0 | 0 | 0 | 169156.0075 | 0 | 0 | 0 | 0 | 0 | 0 | 0 | 0 | 0
2016-04-01 20:00 | 0 | 0 | 0 | 0 | 0 | 590963.0075 | 421807 | 0 | 1395211.7291 | 0 | 0 | 0 | 0 | 0 | 0 | 0 | 0 | 0 | 0 | 0 | 0 | 169156.0075 | 0 | 0 | 0 | 0 | 0 | 0 | 0 | 0 | 0
2016-04-01 21:00 | 0 | 0 | 0 | 0 | 0 | 588496.0075 | 419340 | 0 | 1564367.7366 | 0 | 0 | 0 | 0 | 0 | 0 | 0 | 0 | 0 | 0 | 0 | 0 | 169156.0075 | 0 | 0 | 0 | 0 | 0 | 0 | 0 | 0 | 0
2016-04-01 22:00 | 0 | 0 | 0 | 0 | 0 | 613541.0231 | 415624 | 0 | 1733523.7441 | 28761.0157 | 0 | 0 | 0 | 0 | 0 | 0 | 0 | 0 | 0 | 0 | 0 | 169156.0075 | 0 | 28761.0157 | 0 | 0 | 0 | 0 | 0 | 0 | 0
2016-04-01 23:00 | 0 | 0 | 0 | 0 | 0 | 616056.2902 | 414611 | 0 | 1902679.7515 | 61050.2984 | 0 | 0 | 0 | 0 | 0 | 0 | 0 | 0 | 0 | 0 | 0 | 169156.0075 | 0 | 32289.2827 | 0 | 0 | 0 | 0 | 0 | 0 | 0
2016-04-02 | 0 | 0 | 0 | 0 | 131665.6918 | 395657.0172 | 419217 | 0 | 2071835.759 | 0 | 0 | 0 | 0 | 0 | 0 | 0 | 0 | 0 | 0 | 0 | 0 | 169156.0075 | 0 | -61050.2984 | 0 | 0 | 0 | 0 | 0 | 0 | 0
2016-04-02 01:00 | 0 | 0 | 0 | 0 | 59103.1571 | 52700.4999 | 416423 | 0 | 1767216.416 | 0 | 0 | 0 | 0 | 0 | 0 | 0 | 0 | 0 | 0 | 0 | 0 | 0 | 304619.343 | 0 | 0 | 0 | 0 | 0 | 0 | 0 | 0
2016-04-02 02:00 | 0 | 0 | 0 | 0 | 404927.6062 | 0.3938 | 404928 | 0 | 1767216.416 | 0 | 0 | 0 | 0 | 0 | 0 | 0 | 0 | 0 | 0 | 0 | 0 | 0 | 0 | 0 | 0 | 0 | 0 | 0 | 0 | 0 | 0
2016-04-02 03:00 | 0 | 0 | 0 | 0 | 83390.657 | 0 | 388010 | 0 | 1462597.073 | 0 | 0 | 0 | 0 | 0 | 0 | 0 | 0 | 0 | 0 | 0 | 0 | 0 | 304619.343 | 0 | 0 | 0 | 0 | 0 | 0 | 0 | 0
2016-04-02 04:00 | 0 | 0 | 0 | 0 | 368271 | 0 | 368271 | 0 | 1462597.073 | 0 | 0 | 0 | 0 | 0 | 0 | 0 | 0 | 0 | 0 | 0 | 0 | 0 | 0 | 0 | 0 | 0 | 0 | 0 | 0 | 0 | 0
2016-04-02 05:00 | 0 | 0 | 0 | 0 | 48401.657 | 0 | 353021 | 0 | 1157977.73 | 0 | 0 | 0 | 0 | 0 | 0 | 0 | 0 | 0 | 0 | 0 | 0 | 0 | 304619.343 | 0 | 0 | 0 | 0 | 0 | 0 | 0 | 0
2016-04-02 06:00 | 0 | 0 | 0 | 0 | 341050 | 0 | 341050 | 0 | 1157977.73 | 0 | 0 | 0 | 0 | 0 | 0 | 0 | 0 | 0 | 0 | 0 | 0 | 0 | 0 | 0 | 0 | 0 | 0 | 0 | 0 | 0 | 0
2016-04-02 07:00 | 0 | 0 | 0 | 0 | 28163.657 | 0 | 332783 | 0 | 853358.3869 | 0 | 0 | 0 | 0 | 0 | 0 | 0 | 0 | 0 | 0 | 0 | 0 | 0 | 304619.343 | 0 | 0 | 0 | 0 | 0 | 0 | 0 | 0
2016-04-02 08:00 | 0 | 0 | 0 | 0 | 329988 | 0 | 329988 | 0 | 853358.3869 | 0 | 0 | 0 | 0 | 0 | 0 | 0 | 0 | 0 | 0 | 0 | 0 | 0 | 0 | 0 | 0 | 0 | 0 | 0 | 0 | 0 | 0
2016-04-02 09:00 | 0 | 0 | 0 | 0 | 28623.657 | 0 | 333243 | 0 | 548739.0439 | 0 | 0 | 0 | 0 | 0 | 0 | 0 | 0 | 0 | 0 | 0 | 0 | 0 | 304619.343 | 0 | 0 | 0 | 0 | 0 | 0 | 0 | 0
2016-04-02 10:00 | 0 | 0 | 0 | 0 | 342208 | 0 | 342208 | 0 | 548739.0439 | 0 | 0 | 0 | 0 | 0 | 0 | 0 | 0 | 0 | 0 | 0 | 0 | 0 | 0 | 0 | 0 | 0 | 0 | 0 | 0 | 0 | 0
2016-04-02 11:00 | 0 | 0 | 0 | 0 | 50616.657 | 0 | 355236 | 0 | 244119.7009 | 0 | 0 | 0 | 0 | 0 | 0 | 0 | 0 | 0 | 0 | 0 | 0 | 0 | 304619.343 | 0 | 0 | 0 | 0 | 0 | 0 | 0 | 0
2016-04-02 12:00 | 0 | 0 | 0 | 0 | 369866.0378 | 92.9622 | 369959 | 0 | 244119.7009 | 0 | 0 | 0 | 0 | 0 | 0 | 0 | 0 | 0 | 0 | 0 | 0 | 0 | 0 | 0 | 0 | 0 | 0 | 0 | 0 | 0 | 0
2016-04-02 13:00 | 0 | 0 | 0 | 0 | 222903.1035 | 161692.8965 | 384596 | 0 | 244119.7009 | 0 | 0 | 0 | 0 | 0 | 0 | 0 | 0 | 0 | 0 | 0 | 0 | 0 | 0 | 0 | 0 | 0 | 0 | 0 | 0 | 0 | 0
2016-04-02 14:00 | 0 | 0 | 0 | 0 | 0 | 546500.9868 | 393724 | 0 | 396896.6877 | 0 | 0 | 0 | 0 | 0 | 0 | 0 | 0 | 0 | 0 | 0 | 0 | 152776.9868 | 0 | 0 | 0 | 0 | 0 | 0 | 0 | 0 | 0
2016-04-02 15:00 | 0 | 0 | 0 | 0 | 0 | 565910.0075 | 396754 | 0 | 566052.6951 | 0 | 0 | 0 | 0 | 0 | 0 | 0 | 0 | 0 | 0 | 0 | 0 | 169156.0075 | 0 | 0 | 0 | 0 | 0 | 0 | 0 | 0 | 0
2016-04-02 16:00 | 0 | 0 | 0 | 0 | 0 | 563157.0075 | 394001 | 0 | 735208.7026 | 0 | 0 | 0 | 0 | 0 | 0 | 0 | 0 | 0 | 0 | 0 | 0 | 169156.0075 | 0 | 0 | 0 | 0 | 0 | 0 | 0 | 0 | 0
2016-04-02 17:00 | 0 | 0 | 0 | 0 | 0 | 559051.0075 | 389895 | 0 | 904364.7101 | 0 | 0 | 0 | 0 | 0 | 0 | 0 | 0 | 0 | 0 | 0 | 0 | 169156.0075 | 0 | 0 | 0 | 0 | 0 | 0 | 0 | 0 | 0
2016-04-02 18:00 | 0 | 0 | 0 | 0 | 0 | 554667.0075 | 385511 | 0 | 1073520.7176 | 0 | 0 | 0 | 0 | 0 | 0 | 0 | 0 | 0 | 0 | 0 | 0 | 169156.0075 | 0 | 0 | 0 | 0 | 0 | 0 | 0 | 0 | 0
2016-04-02 19:00 | 0 | 0 | 0 | 0 | 0 | 550873.0075 | 381717 | 0 | 1242676.725 | 0 | 0 | 0 | 0 | 0 | 0 | 0 | 0 | 0 | 0 | 0 | 0 | 169156.0075 | 0 | 0 | 0 | 0 | 0 | 0 | 0 | 0 | 0
2016-04-02 20:00 | 0 | 0 | 0 | 0 | 0 | 550083.0075 | 380927 | 0 | 1411832.7325 | 0 | 0 | 0 | 0 | 0 | 0 | 0 | 0 | 0 | 0 | 0 | 0 | 169156.0075 | 0 | 0 | 0 | 0 | 0 | 0 | 0 | 0 | 0
2016-04-02 21:00 | 0 | 0 | 0 | 0 | 0 | 551158.0075 | 382002 | 0 | 1580988.74 | 0 | 0 | 0 | 0 | 0 | 0 | 0 | 0 | 0 | 0 | 0 | 0 | 169156.0075 | 0 | 0 | 0 | 0 | 0 | 0 | 0 | 0 | 0
2016-04-02 22:00 | 0 | 0 | 0 | 0 | 0 | 552747.0075 | 383591 | 0 | 1750144.7474 | 0 | 0 | 0 | 0 | 0 | 0 | 0 | 0 | 0 | 0 | 0 | 0 | 169156.0075 | 0 | 0 | 0 | 0 | 0 | 0 | 0 | 0 | 0
2016-04-02 23:00 | 0 | 0 | 0 | 0 | 0 | 618262.3059 | 388056 | 0 | 1919300.7549 | 61050.2984 | 0 | 0 | 0 | 0 | 0 | 0 | 0 | 0 | 0 | 0 | 0 | 169156.0075 | 0 | 61050.2984 | 0 | 0 | 0 | 0 | 0 | 0 | 0
2016-04-03 | 0 | 0 | 0 | 0 | 0 | 391374.0099 | 397214 | 0 | 1974511.0632 | 0 | 0 | 0 | 0 | 0 | 0 | 0 | 0 | 0 | 0 | 0 | 0 | 55210.3083 | 0 | -61050.2984 | 0 | 0 | 0 | 0 | 0 | 0 | 0
2016-04-03 01:00 | 0 | 0 | 0 | 0 | 347823.0882 | 51424.9118 | 399248 | 0 | 1974511.0632 | 0 | 0 | 0 | 0 | 0 | 0 | 0 | 0 | 0 | 0 | 0 | 0 | 0 | 0 | 0 | 0 | 0 | 0 | 0 | 0 | 0 | 0
2016-04-03 02:00 | 0 | 0 | 0 | 0 | 85826.5896 | 0.067351 | 390446 | 0 | 1669891.7202 | 0 | 0 | 0 | 0 | 0 | 0 | 0 | 0 | 0 | 0 | 0 | 0 | 0 | 304619.343 | 0 | 0 | 0 | 0 | 0 | 0 | 0 | 0
2016-04-03 03:00 | 0 | 0 | 0 | 0 | 377150 | 0 | 377150 | 0 | 1669891.7202 | 0 | 0 | 0 | 0 | 0 | 0 | 0 | 0 | 0 | 0 | 0 | 0 | 0 | 0 | 0 | 0 | 0 | 0 | 0 | 0 | 0 | 0
2016-04-03 04:00 | 0 | 0 | 0 | 0 | 56660.657 | 0 | 361280 | 0 | 1365272.3772 | 0 | 0 | 0 | 0 | 0 | 0 | 0 | 0 | 0 | 0 | 0 | 0 | 0 | 304619.343 | 0 | 0 | 0 | 0 | 0 | 0 | 0 | 0
2016-04-03 05:00 | 0 | 0 | 0 | 0 | 347844 | 0 | 347844 | 0 | 1365272.3772 | 0 | 0 | 0 | 0 | 0 | 0 | 0 | 0 | 0 | 0 | 0 | 0 | 0 | 0 | 0 | 0 | 0 | 0 | 0 | 0 | 0 | 0
2016-04-03 06:00 | 0 | 0 | 0 | 0 | 33531.657 | 0 | 338151 | 0 | 1060653.0342 | 0 | 0 | 0 | 0 | 0 | 0 | 0 | 0 | 0 | 0 | 0 | 0 | 0 | 304619.343 | 0 | 0 | 0 | 0 | 0 | 0 | 0 | 0
2016-04-03 07:00 | 0 | 0 | 0 | 0 | 332824 | 0 | 332824 | 0 | 1060653.0342 | 0 | 0 | 0 | 0 | 0 | 0 | 0 | 0 | 0 | 0 | 0 | 0 | 0 | 0 | 0 | 0 | 0 | 0 | 0 | 0 | 0 | 0
2016-04-03 08:00 | 0 | 0 | 0 | 0 | 26728.657 | 0 | 331348 | 0 | 756033.6912 | 0 | 0 | 0 | 0 | 0 | 0 | 0 | 0 | 0 | 0 | 0 | 0 | 0 | 304619.343 | 0 | 0 | 0 | 0 | 0 | 0 | 0 | 0
2016-04-03 09:00 | 0 | 0 | 0 | 0 | 333588 | 0 | 333588 | 0 | 756033.6912 | 0 | 0 | 0 | 0 | 0 | 0 | 0 | 0 | 0 | 0 | 0 | 0 | 0 | 0 | 0 | 0 | 0 | 0 | 0 | 0 | 0 | 0
2016-04-03 10:00 | 0 | 0 | 0 | 0 | 36811.657 | 0 | 341431 | 0 | 451414.3481 | 0 | 0 | 0 | 0 | 0 | 0 | 0 | 0 | 0 | 0 | 0 | 0 | 0 | 304619.343 | 0 | 0 | 0 | 0 | 0 | 0 | 0 | 0
2016-04-03 11:00 | 0 | 0 | 0 | 0 | 351983 | 0 | 351983 | 0 | 451414.3481 | 0 | 0 | 0 | 0 | 0 | 0 | 0 | 0 | 0 | 0 | 0 | 0 | 0 | 0 | 0 | 0 | 0 | 0 | 0 | 0 | 0 | 0
2016-04-03 12:00 | 0 | 0 | 0 | 0 | 364541.1741 | 91.8259 | 364633 | 0 | 451414.3481 | 0 | 0 | 0 | 0 | 0 | 0 | 0 | 0 | 0 | 0 | 0 | 0 | 0 | 0 | 0 | 0 | 0 | 0 | 0 | 0 | 0 | 0
2016-04-03 13:00 | 0 | 0 | 0 | 0 | 209641.3319 | 164744.6681 | 374386 | 0 | 451414.3481 | 0 | 0 | 0 | 0 | 0 | 0 | 0 | 0 | 0 | 0 | 0 | 0 | 0 | 0 | 0 | 0 | 0 | 0 | 0 | 0 | 0 | 0
2016-04-03 14:00 | 0 | 0 | 0 | 0 | 0 | 522514.0422 | 378868 | 0 | 595060.3904 | 0 | 0 | 0 | 0 | 0 | 0 | 0 | 0 | 0 | 0 | 0 | 0 | 143646.0422 | 0 | 0 | 0 | 0 | 0 | 0 | 0 | 0 | 0
2016-04-03 15:00 | 0 | 0 | 0 | 0 | 0 | 547352.0075 | 378196 | 0 | 764216.3978 | 0 | 0 | 0 | 0 | 0 | 0 | 0 | 0 | 0 | 0 | 0 | 0 | 169156.0075 | 0 | 0 | 0 | 0 | 0 | 0 | 0 | 0 | 0
2016-04-03 16:00 | 0 | 0 | 0 | 0 | 0 | 546423.0075 | 377267 | 0 | 933372.4053 | 0 | 0 | 0 | 0 | 0 | 0 | 0 | 0 | 0 | 0 | 0 | 0 | 169156.0075 | 0 | 0 | 0 | 0 | 0 | 0 | 0 | 0 | 0
2016-04-03 17:00 | 0 | 0 | 0 | 0 | 0 | 544794.0075 | 375638 | 0 | 1102528.4128 | 0 | 0 | 0 | 0 | 0 | 0 | 0 | 0 | 0 | 0 | 0 | 0 | 169156.0075 | 0 | 0 | 0 | 0 | 0 | 0 | 0 | 0 | 0
2016-04-03 18:00 | 0 | 0 | 0 | 0 | 0 | 542848.0075 | 373692 | 0 | 1271684.4203 | 0 | 0 | 0 | 0 | 0 | 0 | 0 | 0 | 0 | 0 | 0 | 0 | 169156.0075 | 0 | 0 | 0 | 0 | 0 | 0 | 0 | 0 | 0
2016-04-03 19:00 | 0 | 0 | 0 | 0 | 0 | 541294.0075 | 372138 | 0 | 1440840.4277 | 0 | 0 | 0 | 0 | 0 | 0 | 0 | 0 | 0 | 0 | 0 | 0 | 169156.0075 | 0 | 0 | 0 | 0 | 0 | 0 | 0 | 0 | 0
2016-04-03 20:00 | 0 | 0 | 0 | 0 | 0 | 544049.0075 | 374893 | 0 | 1609996.4352 | 0 | 0 | 0 | 0 | 0 | 0 | 0 | 0 | 0 | 0 | 0 | 0 | 169156.0075 | 0 | 0 | 0 | 0 | 0 | 0 | 0 | 0 | 0
2016-04-03 21:00 | 0 | 0 | 0 | 0 | 0 | 549253.0075 | 380097 | 0 | 1779152.4427 | 0 | 0 | 0 | 0 | 0 | 0 | 0 | 0 | 0 | 0 | 0 | 0 | 169156.0075 | 0 | 0 | 0 | 0 | 0 | 0 | 0 | 0 | 0
2016-04-03 22:00 | 0 | 0 | 0 | 0 | 0 | 578633.0946 | 386300 | 0 | 1948308.4501 | 23177.0871 | 0 | 0 | 0 | 0 | 0 | 0 | 0 | 0 | 0 | 0 | 0 | 169156.0075 | 0 | 23177.0871 | 0 | 0 | 0 | 0 | 0 | 0 | 0
2016-04-03 23:00 | 0 | 0 | 0 | 0 | 0 | 600992.2188 | 393963 | 0 | 2117464.4576 | 61050.2984 | 0 | 0 | 0 | 0 | 0 | 0 | 0 | 0 | 0 | 0 | 0 | 169156.0075 | 0 | 37873.2113 | 0 | 0 | 0 | 0 | 0 | 0 | 0
2016-04-04 | 0 | 0 | 0 | 0 | 0 | 351450.0558 | 405691 | 0 | 2124273.8118 | 0 | 0 | 0 | 0 | 0 | 0 | 0 | 0 | 0 | 0 | 0 | 0 | 6809.3542 | 0 | -61050.2984 | 0 | 0 | 0 | 0 | 0 | 0 | 0
2016-04-04 01:00 | 0 | 0 | 0 | 0 | 57260.0816 | 44664.5753 | 406544 | 0 | 1819654.4688 | 0 | 0 | 0 | 0 | 0 | 0 | 0 | 0 | 0 | 0 | 0 | 0 | 0 | 304619.343 | 0 | 0 | 0 | 0 | 0 | 0 | 0 | 0
2016-04-04 02:00 | 0 | 0 | 0 | 0 | 393607.7642 | 2.2358 | 393610 | 0 | 1819654.4688 | 0 | 0 | 0 | 0 | 0 | 0 | 0 | 0 | 0 | 0 | 0 | 0 | 0 | 0 | 0 | 0 | 0 | 0 | 0 | 0 | 0 | 0
2016-04-04 03:00 | 0 | 0 | 0 | 0 | 71826.657 | 0 | 376446 | 0 | 1515035.1258 | 0 | 0 | 0 | 0 | 0 | 0 | 0 | 0 | 0 | 0 | 0 | 0 | 0 | 304619.343 | 0 | 0 | 0 | 0 | 0 | 0 | 0 | 0
2016-04-04 04:00 | 0 | 0 | 0 | 0 | 357190 | 0 | 357190 | 0 | 1515035.1258 | 0 | 0 | 0 | 0 | 0 | 0 | 0 | 0 | 0 | 0 | 0 | 0 | 0 | 0 | 0 | 0 | 0 | 0 | 0 | 0 | 0 | 0
2016-04-04 05:00 | 0 | 0 | 0 | 0 | 37884.657 | 0 | 342504 | 0 | 1210415.7827 | 0 | 0 | 0 | 0 | 0 | 0 | 0 | 0 | 0 | 0 | 0 | 0 | 0 | 304619.343 | 0 | 0 | 0 | 0 | 0 | 0 | 0 | 0
2016-04-04 06:00 | 0 | 0 | 0 | 0 | 332944 | 0 | 332944 | 0 | 1210415.7827 | 0 | 0 | 0 | 0 | 0 | 0 | 0 | 0 | 0 | 0 | 0 | 0 | 0 | 0 | 0 | 0 | 0 | 0 | 0 | 0 | 0 | 0
2016-04-04 07:00 | 0 | 0 | 0 | 0 | 23004.657 | 0 | 327624 | 0 | 905796.4397 | 0 | 0 | 0 | 0 | 0 | 0 | 0 | 0 | 0 | 0 | 0 | 0 | 0 | 304619.343 | 0 | 0 | 0 | 0 | 0 | 0 | 0 | 0
2016-04-04 08:00 | 0 | 0 | 0 | 0 | 328757 | 0 | 328757 | 0 | 905796.4397 | 0 | 0 | 0 | 0 | 0 | 0 | 0 | 0 | 0 | 0 | 0 | 0 | 0 | 0 | 0 | 0 | 0 | 0 | 0 | 0 | 0 | 0
2016-04-04 09:00 | 0 | 0 | 0 | 0 | 37535.657 | 0 | 342155 | 0 | 601177.0967 | 0 | 0 | 0 | 0 | 0 | 0 | 0 | 0 | 0 | 0 | 0 | 0 | 0 | 304619.343 | 0 | 0 | 0 | 0 | 0 | 0 | 0 | 0
2016-04-04 10:00 | 0 | 0 | 0 | 0 | 371782 | 0 | 371782 | 0 | 601177.0967 | 0 | 0 | 0 | 0 | 0 | 0 | 0 | 0 | 0 | 0 | 0 | 0 | 0 | 0 | 0 | 0 | 0 | 0 | 0 | 0 | 0 | 0
2016-04-04 11:00 | 0 | 0 | 0 | 0 | 399995 | 0 | 399995 | 0 | 601177.0967 | 0 | 0 | 0 | 0 | 0 | 0 | 0 | 0 | 0 | 0 | 0 | 0 | 0 | 0 | 0 | 0 | 0 | 0 | 0 | 0 | 0 | 0
2016-04-04 12:00 | 0 | 0 | 0 | 0 | 472909.2049 | 98.0936 | 411957 | 0 | 601177.0967 | 61050.2984 | 0 | 0 | 0 | 0 | 0 | 0 | 0 | 0 | 0 | 0 | 0 | 0 | 0 | 61050.2984 | 0 | 0 | 0 | 0 | 0 | 0 | 0
2016-04-04 13:00 | 0 | 0 | 0 | 0 | 0 | 202485.0291 | 417396 | 0 | 447316.4242 | 0 | 0 | 0 | 0 | 0 | 0 | 0 | 0 | 0 | 0 | 0 | 0 | 0 | 153860.6725 | -61050.2984 | 0 | 0 | 0 | 0 | 0 | 0 | 0
2016-04-04 14:00 | 0 | 0 | 0 | 0 | 0 | 470712.1982 | 422326 | 0 | 495702.6224 | 0 | 0 | 0 | 0 | 0 | 0 | 0 | 0 | 0 | 0 | 0 | 0 | 48386.1982 | 0 | 0 | 0 | 0 | 0 | 0 | 0 | 0 | 0
2016-04-04 15:00 | 0 | 0 | 0 | 0 | 0 | 594117.0075 | 424961 | 0 | 664858.6299 | 0 | 0 | 0 | 0 | 0 | 0 | 0 | 0 | 0 | 0 | 0 | 0 | 169156.0075 | 0 | 0 | 0 | 0 | 0 | 0 | 0 | 0 | 0
2016-04-04 16:00 | 0 | 0 | 0 | 0 | 0 | 595473.0075 | 426317 | 0 | 834014.6374 | 0 | 0 | 0 | 0 | 0 | 0 | 0 | 0 | 0 | 0 | 0 | 0 | 169156.0075 | 0 | 0 | 0 | 0 | 0 | 0 | 0 | 0 | 0
2016-04-04 17:00 | 0 | 0 | 0 | 0 | 0 | 597683.0075 | 428527 | 0 | 1003170.6448 | 0 | 0 | 0 | 0 | 0 | 0 | 0 | 0 | 0 | 0 | 0 | 0 | 169156.0075 | 0 | 0 | 0 | 0 | 0 | 0 | 0 | 0 | 0
2016-04-04 18:00 | 0 | 0 | 0 | 0 | 0 | 599780.0075 | 430624 | 0 | 1172326.6523 | 0 | 0 | 0 | 0 | 0 | 0 | 0 | 0 | 0 | 0 | 0 | 0 | 169156.0075 | 0 | 0 | 0 | 0 | 0 | 0 | 0 | 0 | 0
2016-04-04 19:00 | 0 | 0 | 0 | 0 | 0 | 601942.0075 | 432786 | 0 | 1341482.6598 | 0 | 0 | 0 | 0 | 0 | 0 | 0 | 0 | 0 | 0 | 0 | 0 | 169156.0075 | 0 | 0 | 0 | 0 | 0 | 0 | 0 | 0 | 0
2016-04-04 20:00 | 0 | 0 | 0 | 0 | 0 | 606074.0075 | 436918 | 0 | 1510638.6672 | 0 | 0 | 0 | 0 | 0 | 0 | 0 | 0 | 0 | 0 | 0 | 0 | 169156.0075 | 0 | 0 | 0 | 0 | 0 | 0 | 0 | 0 | 0
2016-04-04 21:00 | 0 | 0 | 0 | 0 | 0 | 631851.4705 | 441503 | 0 | 1679794.6747 | 21192.463 | 0 | 0 | 0 | 0 | 0 | 0 | 0 | 0 | 0 | 0 | 0 | 169156.0075 | 0 | 21192.463 | 0 | 0 | 0 | 0 | 0 | 0 | 0
2016-04-04 22:00 | 0 | 0 | 0 | 0 | 0 | 653055.8429 | 444042 | 0 | 1848950.6822 | 61050.2984 | 0 | 0 | 0 | 0 | 0 | 0 | 0 | 0 | 0 | 0 | 0 | 169156.0075 | 0 | 39857.8354 | 0 | 0 | 0 | 0 | 0 | 0 | 0
2016-04-04 23:00 | 0 | 0 | 0 | 0 | 0 | 549960.3189 | 445816 | 0 | 2014145.2995 | 0 | 0 | 0 | 0 | 0 | 0 | 0 | 0 | 0 | 0 | 0 | 0 | 165194.6173 | 0 | -61050.2984 | 0 | 0 | 0 | 0 | 0 | 0 | 0
2016-04-05 | 0 | 0 | 0 | 0 | 0 | 326046.8326 | 451312 | 0 | 1888880.1321 | 0 | 0 | 0 | 0 | 0 | 0 | 0 | 0 | 0 | 0 | 0 | 0 | 0 | 125265.1674 | 0 | 0 | 0 | 0 | 0 | 0 | 0 | 0
2016-04-05 01:00 | 0 | 0 | 0 | 0 | 88144.7185 | 53647.9385 | 446412 | 0 | 1584260.7891 | 0 | 0 | 0 | 0 | 0 | 0 | 0 | 0 | 0 | 0 | 0 | 0 | 0 | 304619.343 | 0 | 0 | 0 | 0 | 0 | 0 | 0 | 0
2016-04-05 02:00 | 0 | 0 | 0 | 0 | 427570.6571 | 4.3429 | 427575 | 0 | 1584260.7891 | 0 | 0 | 0 | 0 | 0 | 0 | 0 | 0 | 0 | 0 | 0 | 0 | 0 | 0 | 0 | 0 | 0 | 0 | 0 | 0 | 0 | 0
2016-04-05 03:00 | 0 | 0 | 0 | 0 | 99601.657 | 0 | 404221 | 0 | 1279641.4461 | 0 | 0 | 0 | 0 | 0 | 0 | 0 | 0 | 0 | 0 | 0 | 0 | 0 | 304619.343 | 0 | 0 | 0 | 0 | 0 | 0 | 0 | 0
2016-04-05 04:00 | 0 | 0 | 0 | 0 | 382051 | 0 | 382051 | 0 | 1279641.4461 | 0 | 0 | 0 | 0 | 0 | 0 | 0 | 0 | 0 | 0 | 0 | 0 | 0 | 0 | 0 | 0 | 0 | 0 | 0 | 0 | 0 | 0
2016-04-05 05:00 | 0 | 0 | 0 | 0 | 59714.657 | 0 | 364334 | 0 | 975022.1031 | 0 | 0 | 0 | 0 | 0 | 0 | 0 | 0 | 0 | 0 | 0 | 0 | 0 | 304619.343 | 0 | 0 | 0 | 0 | 0 | 0 | 0 | 0
2016-04-05 06:00 | 0 | 0 | 0 | 0 | 352651 | 0 | 352651 | 0 | 975022.1031 | 0 | 0 | 0 | 0 | 0 | 0 | 0 | 0 | 0 | 0 | 0 | 0 | 0 | 0 | 0 | 0 | 0 | 0 | 0 | 0 | 0 | 0
2016-04-05 07:00 | 0 | 0 | 0 | 0 | 345982 | 0 | 345982 | 0 | 975022.1031 | 0 | 0 | 0 | 0 | 0 | 0 | 0 | 0 | 0 | 0 | 0 | 0 | 0 | 0 | 0 | 0 | 0 | 0 | 0 | 0 | 0 | 0
2016-04-05 08:00 | 0 | 0 | 0 | 0 | 346231 | 0 | 346231 | 0 | 975022.1031 | 0 | 0 | 0 | 0 | 0 | 0 | 0 | 0 | 0 | 0 | 0 | 0 | 0 | 0 | 0 | 0 | 0 | 0 | 0 | 0 | 0 | 0
2016-04-05 09:00 | 0 | 0 | 0 | 0 | 54445.657 | 0 | 359065 | 0 | 670402.7601 | 0 | 0 | 0 | 0 | 0 | 0 | 0 | 0 | 0 | 0 | 0 | 0 | 0 | 304619.343 | 0 | 0 | 0 | 0 | 0 | 0 | 0 | 0
2016-04-05 10:00 | 0 | 0 | 0 | 0 | 388043 | 0 | 388043 | 0 | 670402.7601 | 0 | 0 | 0 | 0 | 0 | 0 | 0 | 0 | 0 | 0 | 0 | 0 | 0 | 0 | 0 | 0 | 0 | 0 | 0 | 0 | 0 | 0
2016-04-05 11:00 | 0 | 0 | 0 | 0 | 110710.657 | 0 | 415330 | 0 | 365783.4171 | 0 | 0 | 0 | 0 | 0 | 0 | 0 | 0 | 0 | 0 | 0 | 0 | 0 | 304619.343 | 0 | 0 | 0 | 0 | 0 | 0 | 0 | 0
2016-04-05 12:00 | 0 | 0 | 0 | 0 | 425224.6735 | 118.3265 | 425343 | 0 | 365783.4171 | 0 | 0 | 0 | 0 | 0 | 0 | 0 | 0 | 0 | 0 | 0 | 0 | 0 | 0 | 0 | 0 | 0 | 0 | 0 | 0 | 0 | 0
2016-04-05 13:00 | 0 | 0 | 0 | 0 | 0 | 185560.2916 | 429582 | 0 | 121761.7087 | 0 | 0 | 0 | 0 | 0 | 0 | 0 | 0 | 0 | 0 | 0 | 0 | 0 | 244021.7084 | 0 | 0 | 0 | 0 | 0 | 0 | 0 | 0
2016-04-05 14:00 | 0 | 0 | 0 | 0 | 95215.9619 | 507726.0455 | 433786 | 0 | 290917.7162 | 0 | 0 | 0 | 0 | 0 | 0 | 0 | 0 | 0 | 0 | 0 | 0 | 169156.0075 | 0 | 0 | 0 | 0 | 0 | 0 | 0 | 0 | 0
2016-04-05 15:00 | 0 | 0 | 0 | 0 | 0 | 603808.0075 | 434652 | 0 | 460073.7236 | 0 | 0 | 0 | 0 | 0 | 0 | 0 | 0 | 0 | 0 | 0 | 0 | 169156.0075 | 0 | 0 | 0 | 0 | 0 | 0 | 0 | 0 | 0
2016-04-05 16:00 | 0 | 0 | 0 | 0 | 0 | 602762.0075 | 433606 | 0 | 629229.7311 | 0 | 0 | 0 | 0 | 0 | 0 | 0 | 0 | 0 | 0 | 0 | 0 | 169156.0075 | 0 | 0 | 0 | 0 | 0 | 0 | 0 | 0 | 0
2016-04-05 17:00 | 0 | 0 | 0 | 0 | 0 | 602855.0075 | 433699 | 0 | 798385.7386 | 0 | 0 | 0 | 0 | 0 | 0 | 0 | 0 | 0 | 0 | 0 | 0 | 169156.0075 | 0 | 0 | 0 | 0 | 0 | 0 | 0 | 0 | 0
2016-04-05 18:00 | 0 | 0 | 0 | 0 | 0 | 603030.0075 | 433874 | 0 | 967541.746 | 0 | 0 | 0 | 0 | 0 | 0 | 0 | 0 | 0 | 0 | 0 | 0 | 169156.0075 | 0 | 0 | 0 | 0 | 0 | 0 | 0 | 0 | 0
2016-04-05 19:00 | 0 | 0 | 0 | 0 | 0 | 603619.0075 | 434463 | 0 | 1136697.7535 | 0 | 0 | 0 | 0 | 0 | 0 | 0 | 0 | 0 | 0 | 0 | 0 | 169156.0075 | 0 | 0 | 0 | 0 | 0 | 0 | 0 | 0 | 0
2016-04-05 20:00 | 0 | 0 | 0 | 0 | 0 | 605652.0075 | 436496 | 0 | 1305853.761 | 0 | 0 | 0 | 0 | 0 | 0 | 0 | 0 | 0 | 0 | 0 | 0 | 169156.0075 | 0 | 0 | 0 | 0 | 0 | 0 | 0 | 0 | 0
2016-04-05 21:00 | 0 | 0 | 0 | 0 | 0 | 609244.0075 | 440088 | 0 | 1475009.7685 | 0 | 0 | 0 | 0 | 0 | 0 | 0 | 0 | 0 | 0 | 0 | 0 | 169156.0075 | 0 | 0 | 0 | 0 | 0 | 0 | 0 | 0 | 0
2016-04-05 22:00 | 0 | 0 | 0 | 0 | 0 | 672944.3059 | 442738 | 0 | 1644165.7759 | 61050.2984 | 0 | 0 | 0 | 0 | 0 | 0 | 0 | 0 | 0 | 0 | 0 | 169156.0075 | 0 | 61050.2984 | 0 | 0 | 0 | 0 | 0 | 0 | 0
2016-04-05 23:00 | 0 | 0 | 0 | 0 | 0 | 588361.6283 | 446832 | 0 | 1813321.7834 | 33423.9192 | 0 | 0 | 0 | 0 | 0 | 0 | 0 | 0 | 0 | 0 | 0 | 169156.0075 | 0 | -27626.3792 | 0 | 0 | 0 | 0 | 0 | 0 | 0
2016-04-06 | 0 | 0 | 0 | 0 | 0 | 362609.7552 | 457670 | 0 | 1751685.4578 | 0 | 0 | 0 | 0 | 0 | 0 | 0 | 0 | 0 | 0 | 0 | 0 | 0 | 61636.3256 | -33423.9192 | 0 | 0 | 0 | 0 | 0 | 0 | 0
2016-04-06 01:00 | 0 | 0 | 0 | 0 | 93503.8534 | 57146.8036 | 455270 | 0 | 1447066.1148 | 0 | 0 | 0 | 0 | 0 | 0 | 0 | 0 | 0 | 0 | 0 | 0 | 0 | 304619.343 | 0 | 0 | 0 | 0 | 0 | 0 | 0 | 0
2016-04-06 02:00 | 0 | 0 | 0 | 0 | 437536.7927 | 8.2073 | 437545 | 0 | 1447066.1148 | 0 | 0 | 0 | 0 | 0 | 0 | 0 | 0 | 0 | 0 | 0 | 0 | 0 | 0 | 0 | 0 | 0 | 0 | 0 | 0 | 0 | 0
2016-04-06 03:00 | 0 | 0 | 0 | 0 | 117035.323 | 0 | 414687 | 0 | 1149414.4378 | 0 | 0 | 0 | 0 | 0 | 0 | 0 | 0 | 0 | 0 | 0 | 0 | 0 | 297651.677 | 0 | 0 | 0 | 0 | 0 | 0 | 0 | 0
2016-04-06 04:00 | 0 | 0 | 0 | 0 | 394336 | 0 | 394336 | 0 | 1149414.4378 | 0 | 0 | 0 | 0 | 0 | 0 | 0 | 0 | 0 | 0 | 0 | 0 | 0 | 0 | 0 | 0 | 0 | 0 | 0 | 0 | 0 | 0
2016-04-06 05:00 | 0 | 0 | 0 | 0 | 377399 | 0 | 377399 | 0 | 1149414.4378 | 0 | 0 | 0 | 0 | 0 | 0 | 0 | 0 | 0 | 0 | 0 | 0 | 0 | 0 | 0 | 0 | 0 | 0 | 0 | 0 | 0 | 0
2016-04-06 06:00 | 0 | 0 | 0 | 0 | 365727 | 0 | 365727 | 0 | 1149414.4378 | 0 | 0 | 0 | 0 | 0 | 0 | 0 | 0 | 0 | 0 | 0 | 0 | 0 | 0 | 0 | 0 | 0 | 0 | 0 | 0 | 0 | 0
2016-04-06 07:00 | 0 | 0 | 0 | 0 | 55045.657 | 0 | 359665 | 0 | 844795.0948 | 0 | 0 | 0 | 0 | 0 | 0 | 0 | 0 | 0 | 0 | 0 | 0 | 0 | 304619.343 | 0 | 0 | 0 | 0 | 0 | 0 | 0 | 0
2016-04-06 08:00 | 0 | 0 | 0 | 0 | 359740 | 0 | 359740 | 0 | 844795.0948 | 0 | 0 | 0 | 0 | 0 | 0 | 0 | 0 | 0 | 0 | 0 | 0 | 0 | 0 | 0 | 0 | 0 | 0 | 0 | 0 | 0 | 0
2016-04-06 09:00 | 0 | 0 | 0 | 0 | 65926.657 | 0 | 370546 | 0 | 540175.7518 | 0 | 0 | 0 | 0 | 0 | 0 | 0 | 0 | 0 | 0 | 0 | 0 | 0 | 304619.343 | 0 | 0 | 0 | 0 | 0 | 0 | 0 | 0
2016-04-06 10:00 | 0 | 0 | 0 | 0 | 398678 | 0 | 398678 | 0 | 540175.7518 | 0 | 0 | 0 | 0 | 0 | 0 | 0 | 0 | 0 | 0 | 0 | 0 | 0 | 0 | 0 | 0 | 0 | 0 | 0 | 0 | 0 | 0
2016-04-06 11:00 | 0 | 0 | 0 | 0 | 118857.657 | 0 | 423477 | 0 | 235556.4088 | 0 | 0 | 0 | 0 | 0 | 0 | 0 | 0 | 0 | 0 | 0 | 0 | 0 | 304619.343 | 0 | 0 | 0 | 0 | 0 | 0 | 0 | 0
2016-04-06 12:00 | 0 | 0 | 0 | 0 | 429503.8076 | 138.1924 | 429642 | 0 | 235556.4088 | 0 | 0 | 0 | 0 | 0 | 0 | 0 | 0 | 0 | 0 | 0 | 0 | 0 | 0 | 0 | 0 | 0 | 0 | 0 | 0 | 0 | 0
2016-04-06 13:00 | 0 | 0 | 0 | 0 | 0 | 195373.5912 | 430930 | 0 | 0 | 0 | 0 | 0 | 0 | 0 | 0 | 0 | 0 | 0 | 0 | 0 | 0 | 0 | 235556.4088 | 0 | 0 | 0 | 0 | 0 | 0 | 0 | 0
2016-04-06 14:00 | 0 | 0 | 0 | 0 | 0 | 546719.87 | 432890 | 0 | 113829.87 | 0 | 0 | 0 | 0 | 0 | 0 | 0 | 0 | 0 | 0 | 0 | 0 | 113829.87 | 0 | 0 | 0 | 0 | 0 | 0 | 0 | 0 | 0
2016-04-06 15:00 | 0 | 0 | 0 | 0 | 0 | 601494.0075 | 432338 | 0 | 282985.8775 | 0 | 0 | 0 | 0 | 0 | 0 | 0 | 0 | 0 | 0 | 0 | 0 | 169156.0075 | 0 | 0 | 0 | 0 | 0 | 0 | 0 | 0 | 0
2016-04-06 16:00 | 0 | 0 | 0 | 0 | 0 | 599290.0075 | 430134 | 0 | 452141.8849 | 0 | 0 | 0 | 0 | 0 | 0 | 0 | 0 | 0 | 0 | 0 | 0 | 169156.0075 | 0 | 0 | 0 | 0 | 0 | 0 | 0 | 0 | 0
2016-04-06 17:00 | 0 | 0 | 0 | 0 | 0 | 598511.0075 | 429355 | 0 | 621297.8924 | 0 | 0 | 0 | 0 | 0 | 0 | 0 | 0 | 0 | 0 | 0 | 0 | 169156.0075 | 0 | 0 | 0 | 0 | 0 | 0 | 0 | 0 | 0
2016-04-06 18:00 | 0 | 0 | 0 | 0 | 0 | 598870.0075 | 429714 | 0 | 790453.8999 | 0 | 0 | 0 | 0 | 0 | 0 | 0 | 0 | 0 | 0 | 0 | 0 | 169156.0075 | 0 | 0 | 0 | 0 | 0 | 0 | 0 | 0 | 0
2016-04-06 19:00 | 0 | 0 | 0 | 0 | 0 | 598788.0075 | 429632 | 0 | 959609.9073 | 0 | 0 | 0 | 0 | 0 | 0 | 0 | 0 | 0 | 0 | 0 | 0 | 169156.0075 | 0 | 0 | 0 | 0 | 0 | 0 | 0 | 0 | 0
2016-04-06 20:00 | 0 | 0 | 0 | 0 | 0 | 601407.0075 | 432251 | 0 | 1128765.9148 | 0 | 0 | 0 | 0 | 0 | 0 | 0 | 0 | 0 | 0 | 0 | 0 | 169156.0075 | 0 | 0 | 0 | 0 | 0 | 0 | 0 | 0 | 0
2016-04-06 21:00 | 0 | 0 | 0 | 0 | 0 | 604522.0075 | 435366 | 0 | 1297921.9223 | 0 | 0 | 0 | 0 | 0 | 0 | 0 | 0 | 0 | 0 | 0 | 0 | 169156.0075 | 0 | 0 | 0 | 0 | 0 | 0 | 0 | 0 | 0
2016-04-06 22:00 | 0 | 0 | 0 | 0 | 0 | 648107.421 | 438344 | 0 | 1467077.9297 | 40607.4135 | 0 | 0 | 0 | 0 | 0 | 0 | 0 | 0 | 0 | 0 | 0 | 169156.0075 | 0 | 40607.4135 | 0 | 0 | 0 | 0 | 0 | 0 | 0
2016-04-06 23:00 | 0 | 0 | 0 | 0 | 0 | 632780.8924 | 443182 | 0 | 1636233.9372 | 61050.2984 | 0 | 0 | 0 | 0 | 0 | 0 | 0 | 0 | 0 | 0 | 0 | 169156.0075 | 0 | 20442.8849 | 0 | 0 | 0 | 0 | 0 | 0 | 0
2016-04-07 | 0 | 0 | 0 | 0 | 172117.6621 | 384514.047 | 448526 | 0 | 1805389.9447 | 0 | 0 | 0 | 0 | 0 | 0 | 0 | 0 | 0 | 0 | 0 | 0 | 169156.0075 | 0 | -61050.2984 | 0 | 0 | 0 | 0 | 0 | 0 | 0
2016-04-07 01:00 | 0 | 0 | 0 | 0 | 84795.5669 | 53609.0901 | 443024 | 0 | 1500770.6017 | 0 | 0 | 0 | 0 | 0 | 0 | 0 | 0 | 0 | 0 | 0 | 0 | 0 | 304619.343 | 0 | 0 | 0 | 0 | 0 | 0 | 0 | 0
2016-04-07 02:00 | 0 | 0 | 0 | 0 | 424741.5167 | 8.4833 | 424750 | 0 | 1500770.6017 | 0 | 0 | 0 | 0 | 0 | 0 | 0 | 0 | 0 | 0 | 0 | 0 | 0 | 0 | 0 | 0 | 0 | 0 | 0 | 0 | 0 | 0
2016-04-07 03:00 | 0 | 0 | 0 | 0 | 401619 | 0 | 401619 | 0 | 1500770.6017 | 0 | 0 | 0 | 0 | 0 | 0 | 0 | 0 | 0 | 0 | 0 | 0 | 0 | 0 | 0 | 0 | 0 | 0 | 0 | 0 | 0 | 0
2016-04-07 04:00 | 0 | 0 | 0 | 0 | 378658 | 0 | 378658 | 0 | 1500770.6017 | 0 | 0 | 0 | 0 | 0 | 0 | 0 | 0 | 0 | 0 | 0 | 0 | 0 | 0 | 0 | 0 | 0 | 0 | 0 | 0 | 0 | 0
2016-04-07 05:00 | 0 | 0 | 0 | 0 | 361094 | 0 | 361094 | 0 | 1500770.6017 | 0 | 0 | 0 | 0 | 0 | 0 | 0 | 0 | 0 | 0 | 0 | 0 | 0 | 0 | 0 | 0 | 0 | 0 | 0 | 0 | 0 | 0
2016-04-07 06:00 | 0 | 0 | 0 | 0 | 348949 | 0 | 348949 | 0 | 1500770.6017 | 0 | 0 | 0 | 0 | 0 | 0 | 0 | 0 | 0 | 0 | 0 | 0 | 0 | 0 | 0 | 0 | 0 | 0 | 0 | 0 | 0 | 0
2016-04-07 07:00 | 0 | 0 | 0 | 0 | 37502.657 | 0 | 342122 | 0 | 1196151.2587 | 0 | 0 | 0 | 0 | 0 | 0 | 0 | 0 | 0 | 0 | 0 | 0 | 0 | 304619.343 | 0 | 0 | 0 | 0 | 0 | 0 | 0 | 0
2016-04-07 08:00 | 0 | 0 | 0 | 0 | 341886 | 0 | 341886 | 0 | 1196151.2587 | 0 | 0 | 0 | 0 | 0 | 0 | 0 | 0 | 0 | 0 | 0 | 0 | 0 | 0 | 0 | 0 | 0 | 0 | 0 | 0 | 0 | 0
2016-04-07 09:00 | 0 | 0 | 0 | 0 | 45497.657 | 0 | 350117 | 0 | 891531.9156 | 0 | 0 | 0 | 0 | 0 | 0 | 0 | 0 | 0 | 0 | 0 | 0 | 0 | 304619.343 | 0 | 0 | 0 | 0 | 0 | 0 | 0 | 0
2016-04-07 10:00 | 0 | 0 | 0 | 0 | 376991 | 0 | 376991 | 0 | 891531.9156 | 0 | 0 | 0 | 0 | 0 | 0 | 0 | 0 | 0 | 0 | 0 | 0 | 0 | 0 | 0 | 0 | 0 | 0 | 0 | 0 | 0 | 0
2016-04-07 11:00 | 0 | 0 | 0 | 0 | 98772.657 | 0 | 403392 | 0 | 586912.5726 | 0 | 0 | 0 | 0 | 0 | 0 | 0 | 0 | 0 | 0 | 0 | 0 | 0 | 304619.343 | 0 | 0 | 0 | 0 | 0 | 0 | 0 | 0
2016-04-07 12:00 | 0 | 0 | 0 | 0 | 414674.6747 | 166.3253 | 414841 | 0 | 586912.5726 | 0 | 0 | 0 | 0 | 0 | 0 | 0 | 0 | 0 | 0 | 0 | 0 | 0 | 0 | 0 | 0 | 0 | 0 | 0 | 0 | 0 | 0
2016-04-07 13:00 | 0 | 0 | 0 | 0 | 263889.367 | 169804.4025 | 421774 | 0 | 586912.5726 | 11919.7695 | 0 | 0 | 0 | 0 | 0 | 0 | 0 | 0 | 0 | 0 | 0 | 0 | 0 | 11919.7695 | 0 | 0 | 0 | 0 | 0 | 0 | 0
2016-04-07 14:00 | 0 | 0 | 0 | 0 | 0 | 416510.2305 | 428430 | 0 | 586912.5726 | 0 | 0 | 0 | 0 | 0 | 0 | 0 | 0 | 0 | 0 | 0 | 0 | 0 | 0 | -11919.7695 | 0 | 0 | 0 | 0 | 0 | 0 | 0
2016-04-07 15:00 | 0 | 0 | 0 | 0 | 0 | 562817.8987 | 431891 | 0 | 717839.4713 | 0 | 0 | 0 | 0 | 0 | 0 | 0 | 0 | 0 | 0 | 0 | 0 | 130926.8987 | 0 | 0 | 0 | 0 | 0 | 0 | 0 | 0 | 0
2016-04-07 16:00 | 0 | 0 | 0 | 0 | 0 | 602670.0075 | 433514 | 0 | 886995.4788 | 0 | 0 | 0 | 0 | 0 | 0 | 0 | 0 | 0 | 0 | 0 | 0 | 169156.0075 | 0 | 0 | 0 | 0 | 0 | 0 | 0 | 0 | 0
2016-04-07 17:00 | 0 | 0 | 0 | 0 | 0 | 604261.0075 | 435105 | 0 | 1056151.4863 | 0 | 0 | 0 | 0 | 0 | 0 | 0 | 0 | 0 | 0 | 0 | 0 | 169156.0075 | 0 | 0 | 0 | 0 | 0 | 0 | 0 | 0 | 0
2016-04-07 18:00 | 0 | 0 | 0 | 0 | 0 | 605739.0075 | 436583 | 0 | 1225307.4937 | 0 | 0 | 0 | 0 | 0 | 0 | 0 | 0 | 0 | 0 | 0 | 0 | 169156.0075 | 0 | 0 | 0 | 0 | 0 | 0 | 0 | 0 | 0
2016-04-07 19:00 | 0 | 0 | 0 | 0 | 0 | 643004.7875 | 438358 | 0 | 1394463.5012 | 35490.7801 | 0 | 0 | 0 | 0 | 0 | 0 | 0 | 0 | 0 | 0 | 0 | 169156.0075 | 0 | 35490.7801 | 0 | 0 | 0 | 0 | 0 | 0 | 0
2016-04-07 20:00 | 0 | 0 | 0 | 0 | 0 | 636299.5258 | 441584 | 0 | 1563619.5087 | 61050.2984 | 0 | 0 | 0 | 0 | 0 | 0 | 0 | 0 | 0 | 0 | 0 | 169156.0075 | 0 | 25559.5184 | 0 | 0 | 0 | 0 | 0 | 0 | 0
2016-04-07 21:00 | 0 | 0 | 0 | 0 | 0 | 608900.8302 | 444346 | 0 | 1732775.5162 | 56449.1212 | 0 | 0 | 0 | 0 | 0 | 0 | 0 | 0 | 0 | 0 | 0 | 169156.0075 | 0 | -4601.1772 | 0 | 0 | 0 | 0 | 0 | 0 | 0
2016-04-07 22:00 | 0 | 0 | 0 | 0 | 0 | 547312.3887 | 443858 | 0 | 1892679.0261 | 0 | 0 | 0 | 0 | 0 | 0 | 0 | 0 | 0 | 0 | 0 | 0 | 159903.5099 | 0 | -56449.1212 | 0 | 0 | 0 | 0 | 0 | 0 | 0
2016-04-07 23:00 | 0 | 0 | 0 | 0 | 184920.8385 | 427650.169 | 443415 | 0 | 2061835.0336 | 0 | 0 | 0 | 0 | 0 | 0 | 0 | 0 | 0 | 0 | 0 | 0 | 169156.0075 | 0 | 0 | 0 | 0 | 0 | 0 | 0 | 0 | 0
2016-04-08 | 0 | 0 | 0 | 0 | 0 | 241935.2446 | 447159 | 0 | 1856611.2782 | 0 | 0 | 0 | 0 | 0 | 0 | 0 | 0 | 0 | 0 | 0 | 0 | 0 | 205223.7554 | 0 | 0 | 0 | 0 | 0 | 0 | 0 | 0
2016-04-08 01:00 | 0 | 0 | 0 | 0 | 410841.3054 | 31562.6946 | 442404 | 0 | 1856611.2782 | 0 | 0 | 0 | 0 | 0 | 0 | 0 | 0 | 0 | 0 | 0 | 0 | 0 | 0 | 0 | 0 | 0 | 0 | 0 | 0 | 0 | 0
2016-04-08 02:00 | 0 | 0 | 0 | 0 | 120242.98 | 5.677 | 424868 | 0 | 1551991.9352 | 0 | 0 | 0 | 0 | 0 | 0 | 0 | 0 | 0 | 0 | 0 | 0 | 0 | 304619.343 | 0 | 0 | 0 | 0 | 0 | 0 | 0 | 0
2016-04-08 03:00 | 0 | 0 | 0 | 0 | 402749 | 0 | 402749 | 0 | 1551991.9352 | 0 | 0 | 0 | 0 | 0 | 0 | 0 | 0 | 0 | 0 | 0 | 0 | 0 | 0 | 0 | 0 | 0 | 0 | 0 | 0 | 0 | 0
2016-04-08 04:00 | 0 | 0 | 0 | 0 | 76345.657 | 0 | 380965 | 0 | 1247372.5921 | 0 | 0 | 0 | 0 | 0 | 0 | 0 | 0 | 0 | 0 | 0 | 0 | 0 | 304619.343 | 0 | 0 | 0 | 0 | 0 | 0 | 0 | 0
2016-04-08 05:00 | 0 | 0 | 0 | 0 | 363625 | 0 | 363625 | 0 | 1247372.5921 | 0 | 0 | 0 | 0 | 0 | 0 | 0 | 0 | 0 | 0 | 0 | 0 | 0 | 0 | 0 | 0 | 0 | 0 | 0 | 0 | 0 | 0
2016-04-08 06:00 | 0 | 0 | 0 | 0 | 351875 | 0 | 351875 | 0 | 1247372.5921 | 0 | 0 | 0 | 0 | 0 | 0 | 0 | 0 | 0 | 0 | 0 | 0 | 0 | 0 | 0 | 0 | 0 | 0 | 0 | 0 | 0 | 0
2016-04-08 07:00 | 0 | 0 | 0 | 0 | 345250 | 0 | 345250 | 0 | 1247372.5921 | 0 | 0 | 0 | 0 | 0 | 0 | 0 | 0 | 0 | 0 | 0 | 0 | 0 | 0 | 0 | 0 | 0 | 0 | 0 | 0 | 0 | 0
2016-04-08 08:00 | 0 | 0 | 0 | 0 | 40778.657 | 0 | 345398 | 0 | 942753.2491 | 0 | 0 | 0 | 0 | 0 | 0 | 0 | 0 | 0 | 0 | 0 | 0 | 0 | 304619.343 | 0 | 0 | 0 | 0 | 0 | 0 | 0 | 0
2016-04-08 09:00 | 0 | 0 | 0 | 0 | 355321 | 0 | 355321 | 0 | 942753.2491 | 0 | 0 | 0 | 0 | 0 | 0 | 0 | 0 | 0 | 0 | 0 | 0 | 0 | 0 | 0 | 0 | 0 | 0 | 0 | 0 | 0 | 0
2016-04-08 10:00 | 0 | 0 | 0 | 0 | 75813.657 | 0 | 380433 | 0 | 638133.9061 | 0 | 0 | 0 | 0 | 0 | 0 | 0 | 0 | 0 | 0 | 0 | 0 | 0 | 304619.343 | 0 | 0 | 0 | 0 | 0 | 0 | 0 | 0
2016-04-08 11:00 | 0 | 0 | 0 | 0 | 404672 | 0 | 404672 | 0 | 638133.9061 | 0 | 0 | 0 | 0 | 0 | 0 | 0 | 0 | 0 | 0 | 0 | 0 | 0 | 0 | 0 | 0 | 0 | 0 | 0 | 0 | 0 | 0
2016-04-08 12:00 | 0 | 0 | 0 | 0 | 414571.4693 | 180.5307 | 414752 | 0 | 638133.9061 | 0 | 0 | 0 | 0 | 0 | 0 | 0 | 0 | 0 | 0 | 0 | 0 | 0 | 0 | 0 | 0 | 0 | 0 | 0 | 0 | 0 | 0
2016-04-08 13:00 | 0 | 0 | 0 | 0 | 300567.6694 | 120008.3306 | 420576 | 0 | 638133.9061 | 0 | 0 | 0 | 0 | 0 | 0 | 0 | 0 | 0 | 0 | 0 | 0 | 0 | 0 | 0 | 0 | 0 | 0 | 0 | 0 | 0 | 0
2016-04-08 14:00 | 0 | 0 | 0 | 0 | 123472.4839 | 302650.5161 | 426123 | 0 | 638133.9061 | 0 | 0 | 0 | 0 | 0 | 0 | 0 | 0 | 0 | 0 | 0 | 0 | 0 | 0 | 0 | 0 | 0 | 0 | 0 | 0 | 0 | 0
2016-04-08 15:00 | 0 | 0 | 0 | 0 | 157247.9934 | 440941.0141 | 429033 | 0 | 807289.9136 | 0 | 0 | 0 | 0 | 0 | 0 | 0 | 0 | 0 | 0 | 0 | 0 | 169156.0075 | 0 | 0 | 0 | 0 | 0 | 0 | 0 | 0 | 0
2016-04-08 16:00 | 0 | 0 | 0 | 0 | 0 | 519894.6894 | 428742 | 0 | 898442.603 | 0 | 0 | 0 | 0 | 0 | 0 | 0 | 0 | 0 | 0 | 0 | 0 | 91152.6894 | 0 | 0 | 0 | 0 | 0 | 0 | 0 | 0 | 0
2016-04-08 17:00 | 0 | 0 | 0 | 0 | 0 | 555323.5728 | 428449 | 0 | 1025317.1758 | 0 | 0 | 0 | 0 | 0 | 0 | 0 | 0 | 0 | 0 | 0 | 0 | 126874.5728 | 0 | 0 | 0 | 0 | 0 | 0 | 0 | 0 | 0
2016-04-08 18:00 | 0 | 0 | 0 | 0 | 0 | 560757.747 | 428302 | 0 | 1157772.9228 | 0 | 0 | 0 | 0 | 0 | 0 | 0 | 0 | 0 | 0 | 0 | 0 | 132455.747 | 0 | 0 | 0 | 0 | 0 | 0 | 0 | 0 | 0
2016-04-08 19:00 | 0 | 0 | 0 | 0 | 0 | 553515.1858 | 426825 | 0 | 1284463.1086 | 0 | 0 | 0 | 0 | 0 | 0 | 0 | 0 | 0 | 0 | 0 | 0 | 126690.1858 | 0 | 0 | 0 | 0 | 0 | 0 | 0 | 0 | 0
2016-04-08 20:00 | 0 | 0 | 0 | 0 | 0 | 539057.7953 | 426716 | 0 | 1396804.9039 | 0 | 0 | 0 | 0 | 0 | 0 | 0 | 0 | 0 | 0 | 0 | 0 | 112341.7953 | 0 | 0 | 0 | 0 | 0 | 0 | 0 | 0 | 0
2016-04-08 21:00 | 0 | 0 | 0 | 0 | 0 | 499045.8181 | 426130 | 0 | 1469720.722 | 0 | 0 | 0 | 0 | 0 | 0 | 0 | 0 | 0 | 0 | 0 | 0 | 72915.8181 | 0 | 0 | 0 | 0 | 0 | 0 | 0 | 0 | 0
2016-04-08 22:00 | 0 | 0 | 0 | 0 | 0 | 433391.0986 | 423852 | 0 | 1479259.8206 | 0 | 0 | 0 | 0 | 0 | 0 | 0 | 0 | 0 | 0 | 0 | 0 | 9539.0986 | 0 | 0 | 0 | 0 | 0 | 0 | 0 | 0 | 0
2016-04-08 23:00 | 0 | 0 | 0 | 0 | 0 | 318937.2515 | 422141 | 0 | 1376056.0721 | 0 | 0 | 0 | 0 | 0 | 0 | 0 | 0 | 0 | 0 | 0 | 0 | 0 | 103203.7485 | 0 | 0 | 0 | 0 | 0 | 0 | 0 | 0
2016-04-09 | 0 | 0 | 0 | 0 | 431286.1067 | 165736.9008 | 427867 | 0 | 1545212.0796 | 0 | 0 | 0 | 0 | 0 | 0 | 0 | 0 | 0 | 0 | 0 | 0 | 169156.0075 | 0 | 0 | 0 | 0 | 0 | 0 | 0 | 0 | 0
2016-04-09 01:00 | 0 | 0 | 0 | 0 | 106131.5722 | 15873.0848 | 426624 | 0 | 1240592.7366 | 0 | 0 | 0 | 0 | 0 | 0 | 0 | 0 | 0 | 0 | 0 | 0 | 0 | 304619.343 | 0 | 0 | 0 | 0 | 0 | 0 | 0 | 0
2016-04-09 02:00 | 0 | 0 | 0 | 0 | 415273.9155 | 0.084465 | 415274 | 0 | 1240592.7366 | 0 | 0 | 0 | 0 | 0 | 0 | 0 | 0 | 0 | 0 | 0 | 0 | 0 | 0 | 0 | 0 | 0 | 0 | 0 | 0 | 0 | 0
2016-04-09 03:00 | 0 | 0 | 0 | 0 | 399143 | 0 | 399143 | 0 | 1240592.7366 | 0 | 0 | 0 | 0 | 0 | 0 | 0 | 0 | 0 | 0 | 0 | 0 | 0 | 0 | 0 | 0 | 0 | 0 | 0 | 0 | 0 | 0
2016-04-09 04:00 | 0 | 0 | 0 | 0 | 76441.657 | 0 | 381061 | 0 | 935973.3935 | 0 | 0 | 0 | 0 | 0 | 0 | 0 | 0 | 0 | 0 | 0 | 0 | 0 | 304619.343 | 0 | 0 | 0 | 0 | 0 | 0 | 0 | 0
2016-04-09 05:00 | 0 | 0 | 0 | 0 | 367048 | 0 | 367048 | 0 | 935973.3935 | 0 | 0 | 0 | 0 | 0 | 0 | 0 | 0 | 0 | 0 | 0 | 0 | 0 | 0 | 0 | 0 | 0 | 0 | 0 | 0 | 0 | 0
2016-04-09 06:00 | 0 | 0 | 0 | 0 | 356187 | 0 | 356187 | 0 | 935973.3935 | 0 | 0 | 0 | 0 | 0 | 0 | 0 | 0 | 0 | 0 | 0 | 0 | 0 | 0 | 0 | 0 | 0 | 0 | 0 | 0 | 0 | 0
2016-04-09 07:00 | 0 | 0 | 0 | 0 | 349844 | 0 | 349844 | 0 | 935973.3935 | 0 | 0 | 0 | 0 | 0 | 0 | 0 | 0 | 0 | 0 | 0 | 0 | 0 | 0 | 0 | 0 | 0 | 0 | 0 | 0 | 0 | 0
2016-04-09 08:00 | 0 | 0 | 0 | 0 | 42743.657 | 0 | 347363 | 0 | 631354.0505 | 0 | 0 | 0 | 0 | 0 | 0 | 0 | 0 | 0 | 0 | 0 | 0 | 0 | 304619.343 | 0 | 0 | 0 | 0 | 0 | 0 | 0 | 0
2016-04-09 09:00 | 0 | 0 | 0 | 0 | 351170 | 0 | 351170 | 0 | 631354.0505 | 0 | 0 | 0 | 0 | 0 | 0 | 0 | 0 | 0 | 0 | 0 | 0 | 0 | 0 | 0 | 0 | 0 | 0 | 0 | 0 | 0 | 0
2016-04-09 10:00 | 0 | 0 | 0 | 0 | 54597.657 | 0 | 359217 | 0 | 326734.7075 | 0 | 0 | 0 | 0 | 0 | 0 | 0 | 0 | 0 | 0 | 0 | 0 | 0 | 304619.343 | 0 | 0 | 0 | 0 | 0 | 0 | 0 | 0
2016-04-09 11:00 | 0 | 0 | 0 | 0 | 369960 | 0 | 369960 | 0 | 326734.7075 | 0 | 0 | 0 | 0 | 0 | 0 | 0 | 0 | 0 | 0 | 0 | 0 | 0 | 0 | 0 | 0 | 0 | 0 | 0 | 0 | 0 | 0
2016-04-09 12:00 | 0 | 0 | 0 | 0 | 383036.3059 | 202.6941 | 383239 | 0 | 326734.7075 | 0 | 0 | 0 | 0 | 0 | 0 | 0 | 0 | 0 | 0 | 0 | 0 | 0 | 0 | 0 | 0 | 0 | 0 | 0 | 0 | 0 | 0
2016-04-09 13:00 | 0 | 0 | 0 | 0 | 242584.3311 | 153359.3116 | 394503 | 0 | 326734.7075 | 1440.6428 | 0 | 0 | 0 | 0 | 0 | 0 | 0 | 0 | 0 | 0 | 0 | 0 | 0 | 1440.6428 | 0 | 0 | 0 | 0 | 0 | 0 | 0
2016-04-09 14:00 | 0 | 0 | 0 | 0 | 0 | 400718.3572 | 402159 | 0 | 326734.7075 | 0 | 0 | 0 | 0 | 0 | 0 | 0 | 0 | 0 | 0 | 0 | 0 | 0 | 0 | -1440.6428 | 0 | 0 | 0 | 0 | 0 | 0 | 0
2016-04-09 15:00 | 0 | 0 | 0 | 0 | 0 | 564248.9826 | 404535 | 0 | 486448.6901 | 0 | 0 | 0 | 0 | 0 | 0 | 0 | 0 | 0 | 0 | 0 | 0 | 159713.9826 | 0 | 0 | 0 | 0 | 0 | 0 | 0 | 0 | 0
2016-04-09 16:00 | 0 | 0 | 0 | 0 | 0 | 572581.0075 | 403425 | 0 | 655604.6976 | 0 | 0 | 0 | 0 | 0 | 0 | 0 | 0 | 0 | 0 | 0 | 0 | 169156.0075 | 0 | 0 | 0 | 0 | 0 | 0 | 0 | 0 | 0
2016-04-09 17:00 | 0 | 0 | 0 | 0 | 0 | 570920.0075 | 401764 | 0 | 824760.7051 | 0 | 0 | 0 | 0 | 0 | 0 | 0 | 0 | 0 | 0 | 0 | 0 | 169156.0075 | 0 | 0 | 0 | 0 | 0 | 0 | 0 | 0 | 0
2016-04-09 18:00 | 0 | 0 | 0 | 0 | 0 | 568367.0075 | 399211 | 0 | 993916.7125 | 0 | 0 | 0 | 0 | 0 | 0 | 0 | 0 | 0 | 0 | 0 | 0 | 169156.0075 | 0 | 0 | 0 | 0 | 0 | 0 | 0 | 0 | 0
2016-04-09 19:00 | 0 | 0 | 0 | 0 | 0 | 565732.0075 | 396576 | 0 | 1163072.72 | 0 | 0 | 0 | 0 | 0 | 0 | 0 | 0 | 0 | 0 | 0 | 0 | 169156.0075 | 0 | 0 | 0 | 0 | 0 | 0 | 0 | 0 | 0
2016-04-09 20:00 | 0 | 0 | 0 | 0 | 0 | 603855.5756 | 396480 | 0 | 1332228.7275 | 38219.5681 | 0 | 0 | 0 | 0 | 0 | 0 | 0 | 0 | 0 | 0 | 0 | 169156.0075 | 0 | 38219.5681 | 0 | 0 | 0 | 0 | 0 | 0 | 0
2016-04-09 21:00 | 0 | 0 | 0 | 0 | 0 | 588586.7378 | 396600 | 0 | 1501384.735 | 61050.2984 | 0 | 0 | 0 | 0 | 0 | 0 | 0 | 0 | 0 | 0 | 0 | 169156.0075 | 0 | 22830.7303 | 0 | 0 | 0 | 0 | 0 | 0 | 0
2016-04-09 22:00 | 0 | 0 | 0 | 0 | 0 | 531942.1508 | 397334 | 0 | 1670540.7424 | 26502.4417 | 0 | 0 | 0 | 0 | 0 | 0 | 0 | 0 | 0 | 0 | 0 | 169156.0075 | 0 | -34547.8567 | 0 | 0 | 0 | 0 | 0 | 0 | 0
2016-04-09 23:00 | 0 | 0 | 0 | 0 | 0 | 425233.5572 | 400185 | 0 | 1722091.7413 | 0 | 0 | 0 | 0 | 0 | 0 | 0 | 0 | 0 | 0 | 0 | 0 | 51550.9989 | 0 | -26502.4417 | 0 | 0 | 0 | 0 | 0 | 0 | 0
2016-04-10 | 0 | 0 | 0 | 0 | 166639.8587 | 243650.1413 | 410290 | 0 | 1722091.7413 | 0 | 0 | 0 | 0 | 0 | 0 | 0 | 0 | 0 | 0 | 0 | 0 | 0 | 0 | 0 | 0 | 0 | 0 | 0 | 0 | 0 | 0
2016-04-10 01:00 | 0 | 0 | 0 | 0 | 84605.5964 | 23638.0606 | 412863 | 0 | 1417472.3983 | 0 | 0 | 0 | 0 | 0 | 0 | 0 | 0 | 0 | 0 | 0 | 0 | 0 | 304619.343 | 0 | 0 | 0 | 0 | 0 | 0 | 0 | 0
2016-04-10 02:00 | 0 | 0 | 0 | 0 | 404304.8859 | 0.11409 | 404305 | 0 | 1417472.3983 | 0 | 0 | 0 | 0 | 0 | 0 | 0 | 0 | 0 | 0 | 0 | 0 | 0 | 0 | 0 | 0 | 0 | 0 | 0 | 0 | 0 | 0
2016-04-10 03:00 | 0 | 0 | 0 | 0 | 86448.657 | 0 | 391068 | 0 | 1112853.0553 | 0 | 0 | 0 | 0 | 0 | 0 | 0 | 0 | 0 | 0 | 0 | 0 | 0 | 304619.343 | 0 | 0 | 0 | 0 | 0 | 0 | 0 | 0
2016-04-10 04:00 | 0 | 0 | 0 | 0 | 376051 | 0 | 376051 | 0 | 1112853.0553 | 0 | 0 | 0 | 0 | 0 | 0 | 0 | 0 | 0 | 0 | 0 | 0 | 0 | 0 | 0 | 0 | 0 | 0 | 0 | 0 | 0 | 0
2016-04-10 05:00 | 0 | 0 | 0 | 0 | 363926 | 0 | 363926 | 0 | 1112853.0553 | 0 | 0 | 0 | 0 | 0 | 0 | 0 | 0 | 0 | 0 | 0 | 0 | 0 | 0 | 0 | 0 | 0 | 0 | 0 | 0 | 0 | 0
2016-04-10 06:00 | 0 | 0 | 0 | 0 | 354621 | 0 | 354621 | 0 | 1112853.0553 | 0 | 0 | 0 | 0 | 0 | 0 | 0 | 0 | 0 | 0 | 0 | 0 | 0 | 0 | 0 | 0 | 0 | 0 | 0 | 0 | 0 | 0
2016-04-10 07:00 | 0 | 0 | 0 | 0 | 44295.657 | 0 | 348915 | 0 | 808233.7123 | 0 | 0 | 0 | 0 | 0 | 0 | 0 | 0 | 0 | 0 | 0 | 0 | 0 | 304619.343 | 0 | 0 | 0 | 0 | 0 | 0 | 0 | 0
2016-04-10 08:00 | 0 | 0 | 0 | 0 | 347315 | 0 | 347315 | 0 | 808233.7123 | 0 | 0 | 0 | 0 | 0 | 0 | 0 | 0 | 0 | 0 | 0 | 0 | 0 | 0 | 0 | 0 | 0 | 0 | 0 | 0 | 0 | 0
2016-04-10 09:00 | 0 | 0 | 0 | 0 | 44334.657 | 0 | 348954 | 0 | 503614.3693 | 0 | 0 | 0 | 0 | 0 | 0 | 0 | 0 | 0 | 0 | 0 | 0 | 0 | 304619.343 | 0 | 0 | 0 | 0 | 0 | 0 | 0 | 0
2016-04-10 10:00 | 0 | 0 | 0 | 0 | 354885 | 0 | 354885 | 0 | 503614.3693 | 0 | 0 | 0 | 0 | 0 | 0 | 0 | 0 | 0 | 0 | 0 | 0 | 0 | 0 | 0 | 0 | 0 | 0 | 0 | 0 | 0 | 0
2016-04-10 11:00 | 0 | 0 | 0 | 0 | 57857.657 | 0 | 362477 | 0 | 198995.0262 | 0 | 0 | 0 | 0 | 0 | 0 | 0 | 0 | 0 | 0 | 0 | 0 | 0 | 304619.343 | 0 | 0 | 0 | 0 | 0 | 0 | 0 | 0
2016-04-10 12:00 | 0 | 0 | 0 | 0 | 370687.8736 | 421.1264 | 371109 | 0 | 198995.0262 | 0 | 0 | 0 | 0 | 0 | 0 | 0 | 0 | 0 | 0 | 0 | 0 | 0 | 0 | 0 | 0 | 0 | 0 | 0 | 0 | 0 | 0
2016-04-10 13:00 | 0 | 0 | 0 | 0 | 180769.4095 | 198896.5905 | 379666 | 0 | 198995.0262 | 0 | 0 | 0 | 0 | 0 | 0 | 0 | 0 | 0 | 0 | 0 | 0 | 0 | 0 | 0 | 0 | 0 | 0 | 0 | 0 | 0 | 0
2016-04-10 14:00 | 0 | 0 | 0 | 0 | 121280.7821 | 432984.2254 | 385109 | 0 | 368151.0337 | 0 | 0 | 0 | 0 | 0 | 0 | 0 | 0 | 0 | 0 | 0 | 0 | 169156.0075 | 0 | 0 | 0 | 0 | 0 | 0 | 0 | 0 | 0
2016-04-10 15:00 | 0 | 0 | 0 | 0 | 0 | 555962.0075 | 386806 | 0 | 537307.0412 | 0 | 0 | 0 | 0 | 0 | 0 | 0 | 0 | 0 | 0 | 0 | 0 | 169156.0075 | 0 | 0 | 0 | 0 | 0 | 0 | 0 | 0 | 0
2016-04-10 16:00 | 0 | 0 | 0 | 0 | 0 | 557958.0075 | 388802 | 0 | 706463.0486 | 0 | 0 | 0 | 0 | 0 | 0 | 0 | 0 | 0 | 0 | 0 | 0 | 169156.0075 | 0 | 0 | 0 | 0 | 0 | 0 | 0 | 0 | 0
2016-04-10 17:00 | 0 | 0 | 0 | 0 | 0 | 558038.0075 | 388882 | 0 | 875619.0561 | 0 | 0 | 0 | 0 | 0 | 0 | 0 | 0 | 0 | 0 | 0 | 0 | 169156.0075 | 0 | 0 | 0 | 0 | 0 | 0 | 0 | 0 | 0
2016-04-10 18:00 | 0 | 0 | 0 | 0 | 0 | 557941.0075 | 388785 | 0 | 1044775.0636 | 0 | 0 | 0 | 0 | 0 | 0 | 0 | 0 | 0 | 0 | 0 | 0 | 169156.0075 | 0 | 0 | 0 | 0 | 0 | 0 | 0 | 0 | 0
2016-04-10 19:00 | 0 | 0 | 0 | 0 | 0 | 596666.3598 | 388616 | 0 | 1213931.0711 | 38894.3523 | 0 | 0 | 0 | 0 | 0 | 0 | 0 | 0 | 0 | 0 | 0 | 169156.0075 | 0 | 38894.3523 | 0 | 0 | 0 | 0 | 0 | 0 | 0
2016-04-10 20:00 | 0 | 0 | 0 | 0 | 0 | 582389.9536 | 391078 | 0 | 1383087.0785 | 61050.2984 | 0 | 0 | 0 | 0 | 0 | 0 | 0 | 0 | 0 | 0 | 0 | 169156.0075 | 0 | 22155.9461 | 0 | 0 | 0 | 0 | 0 | 0 | 0
2016-04-10 21:00 | 0 | 0 | 0 | 0 | 0 | 537062.3201 | 395313 | 0 | 1552243.086 | 33643.611 | 0 | 0 | 0 | 0 | 0 | 0 | 0 | 0 | 0 | 0 | 0 | 169156.0075 | 0 | -27406.6874 | 0 | 0 | 0 | 0 | 0 | 0 | 0
2016-04-10 22:00 | 0 | 0 | 0 | 0 | 0 | 458268.235 | 399719 | 0 | 1644435.932 | 0 | 0 | 0 | 0 | 0 | 0 | 0 | 0 | 0 | 0 | 0 | 0 | 92192.846 | 0 | -33643.611 | 0 | 0 | 0 | 0 | 0 | 0 | 0
2016-04-10 23:00 | 0 | 0 | 0 | 0 | 58042.8667 | 347668.1333 | 405711 | 0 | 1644435.932 | 0 | 0 | 0 | 0 | 0 | 0 | 0 | 0 | 0 | 0 | 0 | 0 | 0 | 0 | 0 | 0 | 0 | 0 | 0 | 0 | 0 | 0
2016-04-11 | 0 | 0 | 0 | 0 | 0 | 187779.637 | 416358 | 0 | 1415857.569 | 0 | 0 | 0 | 0 | 0 | 0 | 0 | 0 | 0 | 0 | 0 | 0 | 0 | 228578.363 | 0 | 0 | 0 | 0 | 0 | 0 | 0 | 0
2016-04-11 01:00 | 0 | 0 | 0 | 0 | 377533.4455 | 37842.5545 | 415376 | 0 | 1415857.569 | 0 | 0 | 0 | 0 | 0 | 0 | 0 | 0 | 0 | 0 | 0 | 0 | 0 | 0 | 0 | 0 | 0 | 0 | 0 | 0 | 0 | 0
2016-04-11 02:00 | 0 | 0 | 0 | 0 | 96889.01 | 1.647 | 401510 | 0 | 1111238.226 | 0 | 0 | 0 | 0 | 0 | 0 | 0 | 0 | 0 | 0 | 0 | 0 | 0 | 304619.343 | 0 | 0 | 0 | 0 | 0 | 0 | 0 | 0
2016-04-11 03:00 | 0 | 0 | 0 | 0 | 383794 | 0 | 383794 | 0 | 1111238.226 | 0 | 0 | 0 | 0 | 0 | 0 | 0 | 0 | 0 | 0 | 0 | 0 | 0 | 0 | 0 | 0 | 0 | 0 | 0 | 0 | 0 | 0
2016-04-11 04:00 | 0 | 0 | 0 | 0 | 365234 | 0 | 365234 | 0 | 1111238.226 | 0 | 0 | 0 | 0 | 0 | 0 | 0 | 0 | 0 | 0 | 0 | 0 | 0 | 0 | 0 | 0 | 0 | 0 | 0 | 0 | 0 | 0
2016-04-11 05:00 | 0 | 0 | 0 | 0 | 350424 | 0 | 350424 | 0 | 1111238.226 | 0 | 0 | 0 | 0 | 0 | 0 | 0 | 0 | 0 | 0 | 0 | 0 | 0 | 0 | 0 | 0 | 0 | 0 | 0 | 0 | 0 | 0
2016-04-11 06:00 | 0 | 0 | 0 | 0 | 340447 | 0 | 340447 | 0 | 1111238.226 | 0 | 0 | 0 | 0 | 0 | 0 | 0 | 0 | 0 | 0 | 0 | 0 | 0 | 0 | 0 | 0 | 0 | 0 | 0 | 0 | 0 | 0
2016-04-11 07:00 | 0 | 0 | 0 | 0 | 335183 | 0 | 335183 | 0 | 1111238.226 | 0 | 0 | 0 | 0 | 0 | 0 | 0 | 0 | 0 | 0 | 0 | 0 | 0 | 0 | 0 | 0 | 0 | 0 | 0 | 0 | 0 | 0
2016-04-11 08:00 | 0 | 0 | 0 | 0 | 32599.657 | 0 | 337219 | 0 | 806618.883 | 0 | 0 | 0 | 0 | 0 | 0 | 0 | 0 | 0 | 0 | 0 | 0 | 0 | 304619.343 | 0 | 0 | 0 | 0 | 0 | 0 | 0 | 0
2016-04-11 09:00 | 0 | 0 | 0 | 0 | 348728 | 0 | 348728 | 0 | 806618.883 | 0 | 0 | 0 | 0 | 0 | 0 | 0 | 0 | 0 | 0 | 0 | 0 | 0 | 0 | 0 | 0 | 0 | 0 | 0 | 0 | 0 | 0
2016-04-11 10:00 | 0 | 0 | 0 | 0 | 71712.657 | 0 | 376332 | 0 | 501999.54 | 0 | 0 | 0 | 0 | 0 | 0 | 0 | 0 | 0 | 0 | 0 | 0 | 0 | 304619.343 | 0 | 0 | 0 | 0 | 0 | 0 | 0 | 0
2016-04-11 11:00 | 0 | 0 | 0 | 0 | 402260 | 0 | 402260 | 0 | 501999.54 | 0 | 0 | 0 | 0 | 0 | 0 | 0 | 0 | 0 | 0 | 0 | 0 | 0 | 0 | 0 | 0 | 0 | 0 | 0 | 0 | 0 | 0
2016-04-11 12:00 | 0 | 0 | 0 | 0 | 413681.9714 | 344.0286 | 414026 | 0 | 501999.54 | 0 | 0 | 0 | 0 | 0 | 0 | 0 | 0 | 0 | 0 | 0 | 0 | 0 | 0 | 0 | 0 | 0 | 0 | 0 | 0 | 0 | 0
2016-04-11 13:00 | 0 | 0 | 0 | 0 | 0 | 187020.5666 | 421216 | 0 | 267804.1066 | 0 | 0 | 0 | 0 | 0 | 0 | 0 | 0 | 0 | 0 | 0 | 0 | 0 | 234195.4334 | 0 | 0 | 0 | 0 | 0 | 0 | 0 | 0
2016-04-11 14:00 | 0 | 0 | 0 | 0 | 153814.7353 | 442830.2722 | 427489 | 0 | 436960.114 | 0 | 0 | 0 | 0 | 0 | 0 | 0 | 0 | 0 | 0 | 0 | 0 | 169156.0075 | 0 | 0 | 0 | 0 | 0 | 0 | 0 | 0 | 0
2016-04-11 15:00 | 0 | 0 | 0 | 0 | 0 | 599648.0075 | 430492 | 0 | 606116.1215 | 0 | 0 | 0 | 0 | 0 | 0 | 0 | 0 | 0 | 0 | 0 | 0 | 169156.0075 | 0 | 0 | 0 | 0 | 0 | 0 | 0 | 0 | 0
2016-04-11 16:00 | 0 | 0 | 0 | 0 | 0 | 599877.0075 | 430721 | 0 | 775272.129 | 0 | 0 | 0 | 0 | 0 | 0 | 0 | 0 | 0 | 0 | 0 | 0 | 169156.0075 | 0 | 0 | 0 | 0 | 0 | 0 | 0 | 0 | 0
2016-04-11 17:00 | 0 | 0 | 0 | 0 | 0 | 600290.0075 | 431134 | 0 | 944428.1365 | 0 | 0 | 0 | 0 | 0 | 0 | 0 | 0 | 0 | 0 | 0 | 0 | 169156.0075 | 0 | 0 | 0 | 0 | 0 | 0 | 0 | 0 | 0
2016-04-11 18:00 | 0 | 0 | 0 | 0 | 0 | 600637.0075 | 431481 | 0 | 1113584.1439 | 0 | 0 | 0 | 0 | 0 | 0 | 0 | 0 | 0 | 0 | 0 | 0 | 169156.0075 | 0 | 0 | 0 | 0 | 0 | 0 | 0 | 0 | 0
2016-04-11 19:00 | 0 | 0 | 0 | 0 | 0 | 600998.0075 | 431842 | 0 | 1282740.1514 | 0 | 0 | 0 | 0 | 0 | 0 | 0 | 0 | 0 | 0 | 0 | 0 | 169156.0075 | 0 | 0 | 0 | 0 | 0 | 0 | 0 | 0 | 0
2016-04-11 20:00 | 0 | 0 | 0 | 0 | 0 | 622349.904 | 432855 | 0 | 1451896.1589 | 20338.8965 | 0 | 0 | 0 | 0 | 0 | 0 | 0 | 0 | 0 | 0 | 0 | 169156.0075 | 0 | 20338.8965 | 0 | 0 | 0 | 0 | 0 | 0 | 0
2016-04-11 21:00 | 0 | 0 | 0 | 0 | 0 | 644662.4094 | 434795 | 0 | 1621052.1663 | 61050.2984 | 0 | 0 | 0 | 0 | 0 | 0 | 0 | 0 | 0 | 0 | 0 | 169156.0075 | 0 | 40711.4019 | 0 | 0 | 0 | 0 | 0 | 0 | 0
2016-04-11 22:00 | 0 | 0 | 0 | 0 | 0 | 603697.4987 | 434879 | 0 | 1790208.1738 | 60712.7897 | 0 | 0 | 0 | 0 | 0 | 0 | 0 | 0 | 0 | 0 | 0 | 169156.0075 | 0 | -337.5088 | 0 | 0 | 0 | 0 | 0 | 0 | 0
2016-04-11 23:00 | 0 | 0 | 0 | 0 | 0 | 503433.6486 | 435622 | 0 | 1918732.6121 | 0 | 0 | 0 | 0 | 0 | 0 | 0 | 0 | 0 | 0 | 0 | 0 | 128524.4383 | 0 | -60712.7897 | 0 | 0 | 0 | 0 | 0 | 0 | 0
2016-04-12 | 0 | 0 | 0 | 0 | 0 | 315840.0123 | 440493 | 0 | 1733029.3259 | 61050.2984 | 0 | 0 | 0 | 0 | 0 | 0 | 0 | 0 | 0 | 0 | 0 | 0 | 185703.2861 | 61050.2984 | 0 | 0 | 0 | 0 | 0 | 0 | 0
2016-04-12 01:00 | 0 | 0 | 0 | 0 | 175219.9491 | 64656.417 | 436390 | 0 | 1597565.9904 | 0 | 0 | 0 | 0 | 0 | 0 | 0 | 0 | 0 | 0 | 0 | 0 | 169156.0075 | 304619.343 | -61050.2984 | 0 | 0 | 0 | 0 | 0 | 0 | 0
2016-04-12 02:00 | 0 | 0 | 0 | 0 | 114530.347 | 18.31 | 419168 | 0 | 1292946.6474 | 0 | 0 | 0 | 0 | 0 | 0 | 0 | 0 | 0 | 0 | 0 | 0 | 0 | 304619.343 | 0 | 0 | 0 | 0 | 0 | 0 | 0 | 0
2016-04-12 03:00 | 0 | 0 | 0 | 0 | 396397 | 0 | 396397 | 0 | 1292946.6474 | 0 | 0 | 0 | 0 | 0 | 0 | 0 | 0 | 0 | 0 | 0 | 0 | 0 | 0 | 0 | 0 | 0 | 0 | 0 | 0 | 0 | 0
2016-04-12 04:00 | 0 | 0 | 0 | 0 | 70744.657 | 0 | 375364 | 0 | 988327.3044 | 0 | 0 | 0 | 0 | 0 | 0 | 0 | 0 | 0 | 0 | 0 | 0 | 0 | 304619.343 | 0 | 0 | 0 | 0 | 0 | 0 | 0 | 0
2016-04-12 05:00 | 0 | 0 | 0 | 0 | 357673 | 0 | 357673 | 0 | 988327.3044 | 0 | 0 | 0 | 0 | 0 | 0 | 0 | 0 | 0 | 0 | 0 | 0 | 0 | 0 | 0 | 0 | 0 | 0 | 0 | 0 | 0 | 0
2016-04-12 06:00 | 0 | 0 | 0 | 0 | 285726.0385 | 0 | 345682 | 0 | 928371.3429 | 0 | 0 | 0 | 0 | 0 | 0 | 0 | 0 | 0 | 0 | 0 | 0 | 0 | 59955.9615 | 0 | 0 | 0 | 0 | 0 | 0 | 0 | 0
2016-04-12 07:00 | 0 | 0 | 0 | 0 | 339401 | 0 | 339401 | 0 | 928371.3429 | 0 | 0 | 0 | 0 | 0 | 0 | 0 | 0 | 0 | 0 | 0 | 0 | 0 | 0 | 0 | 0 | 0 | 0 | 0 | 0 | 0 | 0
2016-04-12 08:00 | 0 | 0 | 0 | 0 | 339616 | 0 | 339616 | 0 | 928371.3429 | 0 | 0 | 0 | 0 | 0 | 0 | 0 | 0 | 0 | 0 | 0 | 0 | 0 | 0 | 0 | 0 | 0 | 0 | 0 | 0 | 0 | 0
2016-04-12 09:00 | 0 | 0 | 0 | 0 | 349814 | 0 | 349814 | 0 | 928371.3429 | 0 | 0 | 0 | 0 | 0 | 0 | 0 | 0 | 0 | 0 | 0 | 0 | 0 | 0 | 0 | 0 | 0 | 0 | 0 | 0 | 0 | 0
2016-04-12 10:00 | 0 | 0 | 0 | 0 | 72249.657 | 0 | 376869 | 0 | 623751.9999 | 0 | 0 | 0 | 0 | 0 | 0 | 0 | 0 | 0 | 0 | 0 | 0 | 0 | 304619.343 | 0 | 0 | 0 | 0 | 0 | 0 | 0 | 0
2016-04-12 11:00 | 0 | 0 | 0 | 0 | 402783 | 0 | 402783 | 0 | 623751.9999 | 0 | 0 | 0 | 0 | 0 | 0 | 0 | 0 | 0 | 0 | 0 | 0 | 0 | 0 | 0 | 0 | 0 | 0 | 0 | 0 | 0 | 0
2016-04-12 12:00 | 0 | 0 | 0 | 0 | 413285.7234 | 822.2766 | 414108 | 0 | 623751.9999 | 0 | 0 | 0 | 0 | 0 | 0 | 0 | 0 | 0 | 0 | 0 | 0 | 0 | 0 | 0 | 0 | 0 | 0 | 0 | 0 | 0 | 0
2016-04-12 13:00 | 0 | 0 | 0 | 0 | 255836.4525 | 164369.5475 | 420206 | 0 | 623751.9999 | 0 | 0 | 0 | 0 | 0 | 0 | 0 | 0 | 0 | 0 | 0 | 0 | 0 | 0 | 0 | 0 | 0 | 0 | 0 | 0 | 0 | 0
2016-04-12 14:00 | 0 | 0 | 0 | 0 | 0 | 457530.4602 | 426478 | 0 | 654804.4601 | 0 | 0 | 0 | 0 | 0 | 0 | 0 | 0 | 0 | 0 | 0 | 0 | 31052.4602 | 0 | 0 | 0 | 0 | 0 | 0 | 0 | 0 | 0
2016-04-12 15:00 | 0 | 0 | 0 | 0 | 0 | 597783.0075 | 428627 | 0 | 823960.4675 | 0 | 0 | 0 | 0 | 0 | 0 | 0 | 0 | 0 | 0 | 0 | 0 | 169156.0075 | 0 | 0 | 0 | 0 | 0 | 0 | 0 | 0 | 0
2016-04-12 16:00 | 0 | 0 | 0 | 0 | 0 | 597957.0075 | 428801 | 0 | 993116.475 | 0 | 0 | 0 | 0 | 0 | 0 | 0 | 0 | 0 | 0 | 0 | 0 | 169156.0075 | 0 | 0 | 0 | 0 | 0 | 0 | 0 | 0 | 0
2016-04-12 17:00 | 0 | 0 | 0 | 0 | 0 | 598235.0075 | 429079 | 0 | 1162272.4825 | 0 | 0 | 0 | 0 | 0 | 0 | 0 | 0 | 0 | 0 | 0 | 0 | 169156.0075 | 0 | 0 | 0 | 0 | 0 | 0 | 0 | 0 | 0
2016-04-12 18:00 | 0 | 0 | 0 | 0 | 0 | 599243.9217 | 428016 | 0 | 1331428.49 | 2071.9143 | 0 | 0 | 0 | 0 | 0 | 0 | 0 | 0 | 0 | 0 | 0 | 169156.0075 | 0 | 2071.9143 | 0 | 0 | 0 | 0 | 0 | 0 | 0
2016-04-12 19:00 | 0 | 0 | 0 | 0 | 0 | 631447.1899 | 426659 | 0 | 1500584.4974 | 37704.0967 | 0 | 0 | 0 | 0 | 0 | 0 | 0 | 0 | 0 | 0 | 0 | 169156.0075 | 0 | 35632.1824 | 0 | 0 | 0 | 0 | 0 | 0 | 0
2016-04-12 20:00 | 0 | 0 | 0 | 0 | 0 | 618909.2092 | 426407 | 0 | 1669740.5049 | 61050.2984 | 0 | 0 | 0 | 0 | 0 | 0 | 0 | 0 | 0 | 0 | 0 | 169156.0075 | 0 | 23346.2017 | 0 | 0 | 0 | 0 | 0 | 0 | 0
2016-04-12 21:00 | 0 | 0 | 0 | 0 | 0 | 594793.8667 | 426789 | 0 | 1838896.5124 | 59899.1577 | 0 | 0 | 0 | 0 | 0 | 0 | 0 | 0 | 0 | 0 | 0 | 169156.0075 | 0 | -1151.1408 | 0 | 0 | 0 | 0 | 0 | 0 | 0
2016-04-12 22:00 | 0 | 0 | 0 | 0 | 0 | 552106.8992 | 425314 | 0 | 2008052.5198 | 17536.0494 | 0 | 0 | 0 | 0 | 0 | 0 | 0 | 0 | 0 | 0 | 0 | 169156.0075 | 0 | -42363.1083 | 0 | 0 | 0 | 0 | 0 | 0 | 0
2016-04-12 23:00 | 0 | 0 | 0 | 0 | 0 | 459028.7776 | 426837 | 0 | 2057780.3468 | 0 | 0 | 0 | 0 | 0 | 0 | 0 | 0 | 0 | 0 | 0 | 0 | 49727.827 | 0 | -17536.0494 | 0 | 0 | 0 | 0 | 0 | 0 | 0
2016-04-13 | 0 | 0 | 0 | 0 | 0 | 311219.9148 | 437655 | 0 | 1870294.9632 | 61050.2984 | 0 | 0 | 0 | 0 | 0 | 0 | 0 | 0 | 0 | 0 | 0 | 0 | 187485.3836 | 61050.2984 | 0 | 0 | 0 | 0 | 0 | 0 | 0
2016-04-13 01:00 | 0 | 0 | 0 | 0 | 161615.7777 | 78831.5883 | 436961 | 0 | 1734831.6277 | 0 | 0 | 0 | 0 | 0 | 0 | 0 | 0 | 0 | 0 | 0 | 0 | 169156.0075 | 304619.343 | -61050.2984 | 0 | 0 | 0 | 0 | 0 | 0 | 0
2016-04-13 02:00 | 0 | 0 | 0 | 0 | 115356.887 | 18.77 | 419995 | 0 | 1430212.2847 | 0 | 0 | 0 | 0 | 0 | 0 | 0 | 0 | 0 | 0 | 0 | 0 | 0 | 304619.343 | 0 | 0 | 0 | 0 | 0 | 0 | 0 | 0
2016-04-13 03:00 | 0 | 0 | 0 | 0 | 397238 | 0 | 397238 | 0 | 1430212.2847 | 0 | 0 | 0 | 0 | 0 | 0 | 0 | 0 | 0 | 0 | 0 | 0 | 0 | 0 | 0 | 0 | 0 | 0 | 0 | 0 | 0 | 0
2016-04-13 04:00 | 0 | 0 | 0 | 0 | 71575.657 | 0 | 376195 | 0 | 1125592.9416 | 0 | 0 | 0 | 0 | 0 | 0 | 0 | 0 | 0 | 0 | 0 | 0 | 0 | 304619.343 | 0 | 0 | 0 | 0 | 0 | 0 | 0 | 0
2016-04-13 05:00 | 0 | 0 | 0 | 0 | 360619 | 0 | 360619 | 0 | 1125592.9416 | 0 | 0 | 0 | 0 | 0 | 0 | 0 | 0 | 0 | 0 | 0 | 0 | 0 | 0 | 0 | 0 | 0 | 0 | 0 | 0 | 0 | 0
2016-04-13 06:00 | 0 | 0 | 0 | 0 | 45138.657 | 0 | 349758 | 0 | 820973.5986 | 0 | 0 | 0 | 0 | 0 | 0 | 0 | 0 | 0 | 0 | 0 | 0 | 0 | 304619.343 | 0 | 0 | 0 | 0 | 0 | 0 | 0 | 0
2016-04-13 07:00 | 0 | 0 | 0 | 0 | 344004 | 0 | 344004 | 0 | 820973.5986 | 0 | 0 | 0 | 0 | 0 | 0 | 0 | 0 | 0 | 0 | 0 | 0 | 0 | 0 | 0 | 0 | 0 | 0 | 0 | 0 | 0 | 0
2016-04-13 08:00 | 0 | 0 | 0 | 0 | 343734 | 0 | 343734 | 0 | 820973.5986 | 0 | 0 | 0 | 0 | 0 | 0 | 0 | 0 | 0 | 0 | 0 | 0 | 0 | 0 | 0 | 0 | 0 | 0 | 0 | 0 | 0 | 0
2016-04-13 09:00 | 0 | 0 | 0 | 0 | 355247 | 0 | 355247 | 0 | 820973.5986 | 0 | 0 | 0 | 0 | 0 | 0 | 0 | 0 | 0 | 0 | 0 | 0 | 0 | 0 | 0 | 0 | 0 | 0 | 0 | 0 | 0 | 0
2016-04-13 10:00 | 0 | 0 | 0 | 0 | 79225.657 | 0 | 383845 | 0 | 516354.2556 | 0 | 0 | 0 | 0 | 0 | 0 | 0 | 0 | 0 | 0 | 0 | 0 | 0 | 304619.343 | 0 | 0 | 0 | 0 | 0 | 0 | 0 | 0
2016-04-13 11:00 | 0 | 0 | 0 | 0 | 408309 | 0 | 408309 | 0 | 516354.2556 | 0 | 0 | 0 | 0 | 0 | 0 | 0 | 0 | 0 | 0 | 0 | 0 | 0 | 0 | 0 | 0 | 0 | 0 | 0 | 0 | 0 | 0
2016-04-13 12:00 | 0 | 0 | 0 | 0 | 109540.7521 | 1857.9048 | 416018 | 0 | 211734.9126 | 0 | 0 | 0 | 0 | 0 | 0 | 0 | 0 | 0 | 0 | 0 | 0 | 0 | 304619.343 | 0 | 0 | 0 | 0 | 0 | 0 | 0 | 0
2016-04-13 13:00 | 0 | 0 | 0 | 0 | 215539.8498 | 203956.1502 | 419496 | 0 | 211734.9126 | 0 | 0 | 0 | 0 | 0 | 0 | 0 | 0 | 0 | 0 | 0 | 0 | 0 | 0 | 0 | 0 | 0 | 0 | 0 | 0 | 0 | 0
2016-04-13 14:00 | 0 | 0 | 0 | 0 | 0 | 515799.3574 | 422022 | 0 | 305512.27 | 0 | 0 | 0 | 0 | 0 | 0 | 0 | 0 | 0 | 0 | 0 | 0 | 93777.3574 | 0 | 0 | 0 | 0 | 0 | 0 | 0 | 0 | 0
2016-04-13 15:00 | 0 | 0 | 0 | 0 | 0 | 591833.0075 | 422677 | 0 | 474668.2775 | 0 | 0 | 0 | 0 | 0 | 0 | 0 | 0 | 0 | 0 | 0 | 0 | 169156.0075 | 0 | 0 | 0 | 0 | 0 | 0 | 0 | 0 | 0
2016-04-13 16:00 | 0 | 0 | 0 | 0 | 0 | 590791.0075 | 421635 | 0 | 643824.2849 | 0 | 0 | 0 | 0 | 0 | 0 | 0 | 0 | 0 | 0 | 0 | 0 | 169156.0075 | 0 | 0 | 0 | 0 | 0 | 0 | 0 | 0 | 0
2016-04-13 17:00 | 0 | 0 | 0 | 0 | 0 | 590577.0075 | 421421 | 0 | 812980.2924 | 0 | 0 | 0 | 0 | 0 | 0 | 0 | 0 | 0 | 0 | 0 | 0 | 169156.0075 | 0 | 0 | 0 | 0 | 0 | 0 | 0 | 0 | 0
2016-04-13 18:00 | 0 | 0 | 0 | 0 | 0 | 589474.0075 | 420318 | 0 | 982136.2999 | 0 | 0 | 0 | 0 | 0 | 0 | 0 | 0 | 0 | 0 | 0 | 0 | 169156.0075 | 0 | 0 | 0 | 0 | 0 | 0 | 0 | 0 | 0
2016-04-13 19:00 | 0 | 0 | 0 | 0 | 0 | 588303.0075 | 419147 | 0 | 1151292.3073 | 0 | 0 | 0 | 0 | 0 | 0 | 0 | 0 | 0 | 0 | 0 | 0 | 169156.0075 | 0 | 0 | 0 | 0 | 0 | 0 | 0 | 0 | 0
2016-04-13 20:00 | 0 | 0 | 0 | 0 | 0 | 588736.0075 | 419580 | 0 | 1320448.3148 | 0 | 0 | 0 | 0 | 0 | 0 | 0 | 0 | 0 | 0 | 0 | 0 | 169156.0075 | 0 | 0 | 0 | 0 | 0 | 0 | 0 | 0 | 0
2016-04-13 21:00 | 0 | 0 | 0 | 0 | 0 | 589606.0075 | 420450 | 0 | 1489604.3223 | 0 | 0 | 0 | 0 | 0 | 0 | 0 | 0 | 0 | 0 | 0 | 0 | 169156.0075 | 0 | 0 | 0 | 0 | 0 | 0 | 0 | 0 | 0
2016-04-13 22:00 | 0 | 0 | 0 | 0 | 0 | 650920.3059 | 420714 | 0 | 1658760.3298 | 61050.2984 | 0 | 0 | 0 | 0 | 0 | 0 | 0 | 0 | 0 | 0 | 0 | 169156.0075 | 0 | 61050.2984 | 0 | 0 | 0 | 0 | 0 | 0 | 0
2016-04-13 23:00 | 0 | 0 | 0 | 0 | 0 | 571569.3583 | 423466 | 0 | 1827716.0581 | 40197.9284 | 0 | 0 | 0 | 0 | 0 | 0 | 0 | 0 | 0 | 0 | 0 | 168955.7283 | 0 | -20852.37 | 0 | 0 | 0 | 0 | 0 | 0 | 0
2016-04-14 | 0 | 0 | 0 | 0 | 0 | 393135.0716 | 433333 | 0 | 1827716.0581 | 0 | 0 | 0 | 0 | 0 | 0 | 0 | 0 | 0 | 0 | 0 | 0 | 0 | 0 | -40197.9284 | 0 | 0 | 0 | 0 | 0 | 0 | 0
2016-04-14 01:00 | 0 | 0 | 0 | 0 | 34700.8755 | 92536.7815 | 431857 | 0 | 1523096.7151 | 0 | 0 | 0 | 0 | 0 | 0 | 0 | 0 | 0 | 0 | 0 | 0 | 0 | 304619.343 | 0 | 0 | 0 | 0 | 0 | 0 | 0 | 0
2016-04-14 02:00 | 0 | 0 | 0 | 0 | 415181.874 | 56.126 | 415238 | 0 | 1523096.7151 | 0 | 0 | 0 | 0 | 0 | 0 | 0 | 0 | 0 | 0 | 0 | 0 | 0 | 0 | 0 | 0 | 0 | 0 | 0 | 0 | 0 | 0
2016-04-14 03:00 | 0 | 0 | 0 | 0 | 88482.657 | 0 | 393102 | 0 | 1218477.3721 | 0 | 0 | 0 | 0 | 0 | 0 | 0 | 0 | 0 | 0 | 0 | 0 | 0 | 304619.343 | 0 | 0 | 0 | 0 | 0 | 0 | 0 | 0
2016-04-14 04:00 | 0 | 0 | 0 | 0 | 373006 | 0 | 373006 | 0 | 1218477.3721 | 0 | 0 | 0 | 0 | 0 | 0 | 0 | 0 | 0 | 0 | 0 | 0 | 0 | 0 | 0 | 0 | 0 | 0 | 0 | 0 | 0 | 0
2016-04-14 05:00 | 0 | 0 | 0 | 0 | 53603.657 | 0 | 358223 | 0 | 913858.029 | 0 | 0 | 0 | 0 | 0 | 0 | 0 | 0 | 0 | 0 | 0 | 0 | 0 | 304619.343 | 0 | 0 | 0 | 0 | 0 | 0 | 0 | 0
2016-04-14 06:00 | 0 | 0 | 0 | 0 | 347343 | 0 | 347343 | 0 | 913858.029 | 0 | 0 | 0 | 0 | 0 | 0 | 0 | 0 | 0 | 0 | 0 | 0 | 0 | 0 | 0 | 0 | 0 | 0 | 0 | 0 | 0 | 0
2016-04-14 07:00 | 0 | 0 | 0 | 0 | 341993 | 0 | 341993 | 0 | 913858.029 | 0 | 0 | 0 | 0 | 0 | 0 | 0 | 0 | 0 | 0 | 0 | 0 | 0 | 0 | 0 | 0 | 0 | 0 | 0 | 0 | 0 | 0
2016-04-14 08:00 | 0 | 0 | 0 | 0 | 341746 | 0 | 341746 | 0 | 913858.029 | 0 | 0 | 0 | 0 | 0 | 0 | 0 | 0 | 0 | 0 | 0 | 0 | 0 | 0 | 0 | 0 | 0 | 0 | 0 | 0 | 0 | 0
2016-04-14 09:00 | 0 | 0 | 0 | 0 | 48122.657 | 0 | 352742 | 0 | 609238.686 | 0 | 0 | 0 | 0 | 0 | 0 | 0 | 0 | 0 | 0 | 0 | 0 | 0 | 304619.343 | 0 | 0 | 0 | 0 | 0 | 0 | 0 | 0
2016-04-14 10:00 | 0 | 0 | 0 | 0 | 380747 | 0 | 380747 | 0 | 609238.686 | 0 | 0 | 0 | 0 | 0 | 0 | 0 | 0 | 0 | 0 | 0 | 0 | 0 | 0 | 0 | 0 | 0 | 0 | 0 | 0 | 0 | 0
2016-04-14 11:00 | 0 | 0 | 0 | 0 | 99970.657 | 0 | 404590 | 0 | 304619.343 | 0 | 0 | 0 | 0 | 0 | 0 | 0 | 0 | 0 | 0 | 0 | 0 | 0 | 304619.343 | 0 | 0 | 0 | 0 | 0 | 0 | 0 | 0
2016-04-14 12:00 | 0 | 0 | 0 | 0 | 107375.5694 | 1025.0876 | 413020 | 0 | 0 | 0 | 0 | 0 | 0 | 0 | 0 | 0 | 0 | 0 | 0 | 0 | 0 | 0 | 304619.343 | 0 | 0 | 0 | 0 | 0 | 0 | 0 | 0
2016-04-14 13:00 | 0 | 0 | 0 | 0 | 167244.4049 | 249327.5951 | 416572 | 0 | 0 | 0 | 0 | 0 | 0 | 0 | 0 | 0 | 0 | 0 | 0 | 0 | 0 | 0 | 0 | 0 | 0 | 0 | 0 | 0 | 0 | 0 | 0
2016-04-14 14:00 | 0 | 0 | 0 | 0 | 0 | 555152.7252 | 420562 | 0 | 134590.7252 | 0 | 0 | 0 | 0 | 0 | 0 | 0 | 0 | 0 | 0 | 0 | 0 | 134590.7252 | 0 | 0 | 0 | 0 | 0 | 0 | 0 | 0 | 0
2016-04-14 15:00 | 0 | 0 | 0 | 0 | 0 | 591658.0075 | 422502 | 0 | 303746.7326 | 0 | 0 | 0 | 0 | 0 | 0 | 0 | 0 | 0 | 0 | 0 | 0 | 169156.0075 | 0 | 0 | 0 | 0 | 0 | 0 | 0 | 0 | 0
2016-04-14 16:00 | 0 | 0 | 0 | 0 | 0 | 592162.0075 | 423006 | 0 | 472902.7401 | 0 | 0 | 0 | 0 | 0 | 0 | 0 | 0 | 0 | 0 | 0 | 0 | 169156.0075 | 0 | 0 | 0 | 0 | 0 | 0 | 0 | 0 | 0
2016-04-14 17:00 | 0 | 0 | 0 | 0 | 0 | 593712.0075 | 424556 | 0 | 642058.7476 | 0 | 0 | 0 | 0 | 0 | 0 | 0 | 0 | 0 | 0 | 0 | 0 | 169156.0075 | 0 | 0 | 0 | 0 | 0 | 0 | 0 | 0 | 0
2016-04-14 18:00 | 0 | 0 | 0 | 0 | 0 | 594483.0075 | 425327 | 0 | 811214.7551 | 0 | 0 | 0 | 0 | 0 | 0 | 0 | 0 | 0 | 0 | 0 | 0 | 169156.0075 | 0 | 0 | 0 | 0 | 0 | 0 | 0 | 0 | 0
2016-04-14 19:00 | 0 | 0 | 0 | 0 | 0 | 594258.0075 | 425102 | 0 | 980370.7625 | 0 | 0 | 0 | 0 | 0 | 0 | 0 | 0 | 0 | 0 | 0 | 0 | 169156.0075 | 0 | 0 | 0 | 0 | 0 | 0 | 0 | 0 | 0
2016-04-14 20:00 | 0 | 0 | 0 | 0 | 0 | 594975.0075 | 425819 | 0 | 1149526.77 | 0 | 0 | 0 | 0 | 0 | 0 | 0 | 0 | 0 | 0 | 0 | 0 | 169156.0075 | 0 | 0 | 0 | 0 | 0 | 0 | 0 | 0 | 0
2016-04-14 21:00 | 0 | 0 | 0 | 0 | 0 | 595535.0075 | 426379 | 0 | 1318682.7775 | 0 | 0 | 0 | 0 | 0 | 0 | 0 | 0 | 0 | 0 | 0 | 0 | 169156.0075 | 0 | 0 | 0 | 0 | 0 | 0 | 0 | 0 | 0
2016-04-14 22:00 | 0 | 0 | 0 | 0 | 0 | 651489.5552 | 425115 | 0 | 1487838.7849 | 57218.5478 | 0 | 0 | 0 | 0 | 0 | 0 | 0 | 0 | 0 | 0 | 0 | 169156.0075 | 0 | 57218.5478 | 0 | 0 | 0 | 0 | 0 | 0 | 0
2016-04-14 23:00 | 0 | 0 | 0 | 0 | 0 | 599120.7581 | 426133 | 0 | 1656994.7924 | 61050.2984 | 0 | 0 | 0 | 0 | 0 | 0 | 0 | 0 | 0 | 0 | 0 | 169156.0075 | 0 | 3831.7507 | 0 | 0 | 0 | 0 | 0 | 0 | 0
2016-04-15 | 0 | 0 | 0 | 0 | 140077.7511 | 402141.958 | 434114 | 0 | 1826150.7999 | 0 | 0 | 0 | 0 | 0 | 0 | 0 | 0 | 0 | 0 | 0 | 0 | 169156.0075 | 0 | -61050.2984 | 0 | 0 | 0 | 0 | 0 | 0 | 0
2016-04-15 01:00 | 0 | 0 | 0 | 0 | 25748.8392 | 102129.8178 | 432498 | 0 | 1521531.4569 | 0 | 0 | 0 | 0 | 0 | 0 | 0 | 0 | 0 | 0 | 0 | 0 | 0 | 304619.343 | 0 | 0 | 0 | 0 | 0 | 0 | 0 | 0
2016-04-15 02:00 | 0 | 0 | 0 | 0 | 415580.3485 | 69.6515 | 415650 | 0 | 1521531.4569 | 0 | 0 | 0 | 0 | 0 | 0 | 0 | 0 | 0 | 0 | 0 | 0 | 0 | 0 | 0 | 0 | 0 | 0 | 0 | 0 | 0 | 0
2016-04-15 03:00 | 0 | 0 | 0 | 0 | 90104.657 | 0 | 394724 | 0 | 1216912.1138 | 0 | 0 | 0 | 0 | 0 | 0 | 0 | 0 | 0 | 0 | 0 | 0 | 0 | 304619.343 | 0 | 0 | 0 | 0 | 0 | 0 | 0 | 0
2016-04-15 04:00 | 0 | 0 | 0 | 0 | 372955 | 0 | 372955 | 0 | 1216912.1138 | 0 | 0 | 0 | 0 | 0 | 0 | 0 | 0 | 0 | 0 | 0 | 0 | 0 | 0 | 0 | 0 | 0 | 0 | 0 | 0 | 0 | 0
2016-04-15 05:00 | 0 | 0 | 0 | 0 | 50222.657 | 0 | 354842 | 0 | 912292.7708 | 0 | 0 | 0 | 0 | 0 | 0 | 0 | 0 | 0 | 0 | 0 | 0 | 0 | 304619.343 | 0 | 0 | 0 | 0 | 0 | 0 | 0 | 0
2016-04-15 06:00 | 0 | 0 | 0 | 0 | 343301 | 0 | 343301 | 0 | 912292.7708 | 0 | 0 | 0 | 0 | 0 | 0 | 0 | 0 | 0 | 0 | 0 | 0 | 0 | 0 | 0 | 0 | 0 | 0 | 0 | 0 | 0 | 0
2016-04-15 07:00 | 0 | 0 | 0 | 0 | 337169 | 0 | 337169 | 0 | 912292.7708 | 0 | 0 | 0 | 0 | 0 | 0 | 0 | 0 | 0 | 0 | 0 | 0 | 0 | 0 | 0 | 0 | 0 | 0 | 0 | 0 | 0 | 0
2016-04-15 08:00 | 0 | 0 | 0 | 0 | 336380 | 0 | 336380 | 0 | 912292.7708 | 0 | 0 | 0 | 0 | 0 | 0 | 0 | 0 | 0 | 0 | 0 | 0 | 0 | 0 | 0 | 0 | 0 | 0 | 0 | 0 | 0 | 0
2016-04-15 09:00 | 0 | 0 | 0 | 0 | 42538.657 | 0 | 347158 | 0 | 607673.4278 | 0 | 0 | 0 | 0 | 0 | 0 | 0 | 0 | 0 | 0 | 0 | 0 | 0 | 304619.343 | 0 | 0 | 0 | 0 | 0 | 0 | 0 | 0
2016-04-15 10:00 | 0 | 0 | 0 | 0 | 373539 | 0 | 373539 | 0 | 607673.4278 | 0 | 0 | 0 | 0 | 0 | 0 | 0 | 0 | 0 | 0 | 0 | 0 | 0 | 0 | 0 | 0 | 0 | 0 | 0 | 0 | 0 | 0
2016-04-15 11:00 | 0 | 0 | 0 | 0 | 91882.657 | 0 | 396502 | 0 | 303054.0848 | 0 | 0 | 0 | 0 | 0 | 0 | 0 | 0 | 0 | 0 | 0 | 0 | 0 | 304619.343 | 0 | 0 | 0 | 0 | 0 | 0 | 0 | 0
2016-04-15 12:00 | 0 | 0 | 0 | 0 | 402556.2939 | 3131.7061 | 405688 | 0 | 303054.0848 | 0 | 0 | 0 | 0 | 0 | 0 | 0 | 0 | 0 | 0 | 0 | 0 | 0 | 0 | 0 | 0 | 0 | 0 | 0 | 0 | 0 | 0
2016-04-15 13:00 | 0 | 0 | 0 | 0 | 0 | 147710.7195 | 412042 | 0 | 38722.8043 | 0 | 0 | 0 | 0 | 0 | 0 | 0 | 0 | 0 | 0 | 0 | 0 | 0 | 264331.2805 | 0 | 0 | 0 | 0 | 0 | 0 | 0 | 0
2016-04-15 14:00 | 0 | 0 | 0 | 0 | 0 | 454686.9621 | 416745 | 0 | 76664.7664 | 0 | 0 | 0 | 0 | 0 | 0 | 0 | 0 | 0 | 0 | 0 | 0 | 37941.9621 | 0 | 0 | 0 | 0 | 0 | 0 | 0 | 0 | 0
2016-04-15 15:00 | 0 | 0 | 0 | 0 | 0 | 587989.0075 | 418833 | 0 | 245820.7739 | 0 | 0 | 0 | 0 | 0 | 0 | 0 | 0 | 0 | 0 | 0 | 0 | 169156.0075 | 0 | 0 | 0 | 0 | 0 | 0 | 0 | 0 | 0
2016-04-15 16:00 | 0 | 0 | 0 | 0 | 0 | 587679.0075 | 418523 | 0 | 414976.7814 | 0 | 0 | 0 | 0 | 0 | 0 | 0 | 0 | 0 | 0 | 0 | 0 | 169156.0075 | 0 | 0 | 0 | 0 | 0 | 0 | 0 | 0 | 0
2016-04-15 17:00 | 0 | 0 | 0 | 0 | 0 | 587279.0075 | 418123 | 0 | 584132.7888 | 0 | 0 | 0 | 0 | 0 | 0 | 0 | 0 | 0 | 0 | 0 | 0 | 169156.0075 | 0 | 0 | 0 | 0 | 0 | 0 | 0 | 0 | 0
2016-04-15 18:00 | 0 | 0 | 0 | 0 | 0 | 587514.0075 | 418358 | 0 | 753288.7963 | 0 | 0 | 0 | 0 | 0 | 0 | 0 | 0 | 0 | 0 | 0 | 0 | 169156.0075 | 0 | 0 | 0 | 0 | 0 | 0 | 0 | 0 | 0
2016-04-15 19:00 | 0 | 0 | 0 | 0 | 0 | 587257.0075 | 418101 | 0 | 922444.8038 | 0 | 0 | 0 | 0 | 0 | 0 | 0 | 0 | 0 | 0 | 0 | 0 | 169156.0075 | 0 | 0 | 0 | 0 | 0 | 0 | 0 | 0 | 0
2016-04-15 20:00 | 0 | 0 | 0 | 0 | 0 | 610711.9673 | 417358 | 0 | 1091600.8112 | 24197.9598 | 0 | 0 | 0 | 0 | 0 | 0 | 0 | 0 | 0 | 0 | 0 | 169156.0075 | 0 | 24197.9598 | 0 | 0 | 0 | 0 | 0 | 0 | 0
2016-04-15 21:00 | 0 | 0 | 0 | 0 | 0 | 622604.3461 | 416596 | 0 | 1260756.8187 | 61050.2984 | 0 | 0 | 0 | 0 | 0 | 0 | 0 | 0 | 0 | 0 | 0 | 169156.0075 | 0 | 36852.3386 | 0 | 0 | 0 | 0 | 0 | 0 | 0
2016-04-15 22:00 | 0 | 0 | 0 | 0 | 0 | 576099.4619 | 413276 | 0 | 1429912.8262 | 54717.7528 | 0 | 0 | 0 | 0 | 0 | 0 | 0 | 0 | 0 | 0 | 0 | 169156.0075 | 0 | -6332.5456 | 0 | 0 | 0 | 0 | 0 | 0 | 0
2016-04-15 23:00 | 0 | 0 | 0 | 0 | 0 | 491302.7407 | 410671 | 0 | 1565262.3197 | 0 | 0 | 0 | 0 | 0 | 0 | 0 | 0 | 0 | 0 | 0 | 0 | 135349.4935 | 0 | -54717.7528 | 0 | 0 | 0 | 0 | 0 | 0 | 0
2016-04-16 | 0 | 0 | 0 | 0 | 236808.4369 | 347332.5705 | 414985 | 0 | 1734418.3272 | 0 | 0 | 0 | 0 | 0 | 0 | 0 | 0 | 0 | 0 | 0 | 0 | 169156.0075 | 0 | 0 | 0 | 0 | 0 | 0 | 0 | 0 | 0
2016-04-16 01:00 | 0 | 0 | 0 | 0 | 0 | 112533.2246 | 414242 | 0 | 1432709.5518 | 0 | 0 | 0 | 0 | 0 | 0 | 0 | 0 | 0 | 0 | 0 | 0 | 0 | 301708.7754 | 0 | 0 | 0 | 0 | 0 | 0 | 0 | 0
2016-04-16 02:00 | 0 | 0 | 0 | 0 | 400556.0176 | 92.9824 | 400649 | 0 | 1432709.5518 | 0 | 0 | 0 | 0 | 0 | 0 | 0 | 0 | 0 | 0 | 0 | 0 | 0 | 0 | 0 | 0 | 0 | 0 | 0 | 0 | 0 | 0
2016-04-16 03:00 | 0 | 0 | 0 | 0 | 78275.657 | 0 | 382895 | 0 | 1128090.2088 | 0 | 0 | 0 | 0 | 0 | 0 | 0 | 0 | 0 | 0 | 0 | 0 | 0 | 304619.343 | 0 | 0 | 0 | 0 | 0 | 0 | 0 | 0
2016-04-16 04:00 | 0 | 0 | 0 | 0 | 363855 | 0 | 363855 | 0 | 1128090.2088 | 0 | 0 | 0 | 0 | 0 | 0 | 0 | 0 | 0 | 0 | 0 | 0 | 0 | 0 | 0 | 0 | 0 | 0 | 0 | 0 | 0 | 0
2016-04-16 05:00 | 0 | 0 | 0 | 0 | 347496 | 0 | 347496 | 0 | 1128090.2088 | 0 | 0 | 0 | 0 | 0 | 0 | 0 | 0 | 0 | 0 | 0 | 0 | 0 | 0 | 0 | 0 | 0 | 0 | 0 | 0 | 0 | 0
2016-04-16 06:00 | 0 | 0 | 0 | 0 | 335417 | 0 | 335417 | 0 | 1128090.2088 | 0 | 0 | 0 | 0 | 0 | 0 | 0 | 0 | 0 | 0 | 0 | 0 | 0 | 0 | 0 | 0 | 0 | 0 | 0 | 0 | 0 | 0
2016-04-16 07:00 | 0 | 0 | 0 | 0 | 327825 | 0 | 327825 | 0 | 1128090.2088 | 0 | 0 | 0 | 0 | 0 | 0 | 0 | 0 | 0 | 0 | 0 | 0 | 0 | 0 | 0 | 0 | 0 | 0 | 0 | 0 | 0 | 0
2016-04-16 08:00 | 0 | 0 | 0 | 0 | 325337 | 0 | 325337 | 0 | 1128090.2088 | 0 | 0 | 0 | 0 | 0 | 0 | 0 | 0 | 0 | 0 | 0 | 0 | 0 | 0 | 0 | 0 | 0 | 0 | 0 | 0 | 0 | 0
2016-04-16 09:00 | 0 | 0 | 0 | 0 | 23313.657 | 0 | 327933 | 0 | 823470.8657 | 0 | 0 | 0 | 0 | 0 | 0 | 0 | 0 | 0 | 0 | 0 | 0 | 0 | 304619.343 | 0 | 0 | 0 | 0 | 0 | 0 | 0 | 0
2016-04-16 10:00 | 0 | 0 | 0 | 0 | 334746 | 0 | 334746 | 0 | 823470.8657 | 0 | 0 | 0 | 0 | 0 | 0 | 0 | 0 | 0 | 0 | 0 | 0 | 0 | 0 | 0 | 0 | 0 | 0 | 0 | 0 | 0 | 0
2016-04-16 11:00 | 0 | 0 | 0 | 0 | 39687.657 | 0 | 344307 | 0 | 518851.5227 | 0 | 0 | 0 | 0 | 0 | 0 | 0 | 0 | 0 | 0 | 0 | 0 | 0 | 304619.343 | 0 | 0 | 0 | 0 | 0 | 0 | 0 | 0
2016-04-16 12:00 | 0 | 0 | 0 | 0 | 355387.4143 | 1714.5857 | 357102 | 0 | 518851.5227 | 0 | 0 | 0 | 0 | 0 | 0 | 0 | 0 | 0 | 0 | 0 | 0 | 0 | 0 | 0 | 0 | 0 | 0 | 0 | 0 | 0 | 0
2016-04-16 13:00 | 0 | 0 | 0 | 0 | 0 | 154222.7415 | 369331 | 0 | 303743.2642 | 0 | 0 | 0 | 0 | 0 | 0 | 0 | 0 | 0 | 0 | 0 | 0 | 0 | 215108.2585 | 0 | 0 | 0 | 0 | 0 | 0 | 0 | 0
2016-04-16 14:00 | 0 | 0 | 0 | 0 | 0 | 459768.7532 | 378117 | 0 | 385395.0175 | 0 | 0 | 0 | 0 | 0 | 0 | 0 | 0 | 0 | 0 | 0 | 0 | 81651.7532 | 0 | 0 | 0 | 0 | 0 | 0 | 0 | 0 | 0
2016-04-16 15:00 | 0 | 0 | 0 | 0 | 0 | 552017.0075 | 382861 | 0 | 554551.0249 | 0 | 0 | 0 | 0 | 0 | 0 | 0 | 0 | 0 | 0 | 0 | 0 | 169156.0075 | 0 | 0 | 0 | 0 | 0 | 0 | 0 | 0 | 0
2016-04-16 16:00 | 0 | 0 | 0 | 0 | 0 | 554297.0075 | 385141 | 0 | 723707.0324 | 0 | 0 | 0 | 0 | 0 | 0 | 0 | 0 | 0 | 0 | 0 | 0 | 169156.0075 | 0 | 0 | 0 | 0 | 0 | 0 | 0 | 0 | 0
2016-04-16 17:00 | 0 | 0 | 0 | 0 | 0 | 553497.0075 | 384341 | 0 | 892863.0399 | 0 | 0 | 0 | 0 | 0 | 0 | 0 | 0 | 0 | 0 | 0 | 0 | 169156.0075 | 0 | 0 | 0 | 0 | 0 | 0 | 0 | 0 | 0
2016-04-16 18:00 | 0 | 0 | 0 | 0 | 0 | 552926.0075 | 383770 | 0 | 1062019.0473 | 0 | 0 | 0 | 0 | 0 | 0 | 0 | 0 | 0 | 0 | 0 | 0 | 169156.0075 | 0 | 0 | 0 | 0 | 0 | 0 | 0 | 0 | 0
2016-04-16 19:00 | 0 | 0 | 0 | 0 | 0 | 553257.0075 | 384101 | 0 | 1231175.0548 | 0 | 0 | 0 | 0 | 0 | 0 | 0 | 0 | 0 | 0 | 0 | 0 | 169156.0075 | 0 | 0 | 0 | 0 | 0 | 0 | 0 | 0 | 0
2016-04-16 20:00 | 0 | 0 | 0 | 0 | 0 | 554618.0075 | 385462 | 0 | 1400331.0623 | 0 | 0 | 0 | 0 | 0 | 0 | 0 | 0 | 0 | 0 | 0 | 0 | 169156.0075 | 0 | 0 | 0 | 0 | 0 | 0 | 0 | 0 | 0
2016-04-16 21:00 | 0 | 0 | 0 | 0 | 0 | 556241.0075 | 387085 | 0 | 1569487.0698 | 0 | 0 | 0 | 0 | 0 | 0 | 0 | 0 | 0 | 0 | 0 | 0 | 169156.0075 | 0 | 0 | 0 | 0 | 0 | 0 | 0 | 0 | 0
2016-04-16 22:00 | 0 | 0 | 0 | 0 | 0 | 618308.3059 | 388102 | 0 | 1738643.0772 | 61050.2984 | 0 | 0 | 0 | 0 | 0 | 0 | 0 | 0 | 0 | 0 | 0 | 169156.0075 | 0 | 61050.2984 | 0 | 0 | 0 | 0 | 0 | 0 | 0
2016-04-16 23:00 | 0 | 0 | 0 | 0 | 0 | 543595.3701 | 388037 | 0 | 1907799.0847 | 47452.661 | 0 | 0 | 0 | 0 | 0 | 0 | 0 | 0 | 0 | 0 | 0 | 169156.0075 | 0 | -13597.6374 | 0 | 0 | 0 | 0 | 0 | 0 | 0
2016-04-17 | 0 | 0 | 0 | 0 | 137888.2052 | 378279.1412 | 394464 | 0 | 2076955.0922 | 0 | 0 | 0 | 0 | 0 | 0 | 0 | 0 | 0 | 0 | 0 | 0 | 169156.0075 | 0 | -47452.661 | 0 | 0 | 0 | 0 | 0 | 0 | 0
2016-04-17 01:00 | 0 | 0 | 0 | 0 | 0 | 119320.1832 | 395190 | 0 | 1801085.2753 | 0 | 0 | 0 | 0 | 0 | 0 | 0 | 0 | 0 | 0 | 0 | 0 | 0 | 275869.8168 | 0 | 0 | 0 | 0 | 0 | 0 | 0 | 0
2016-04-17 02:00 | 0 | 0 | 0 | 0 | 384684.5423 | 115.4577 | 384800 | 0 | 1801085.2753 | 0 | 0 | 0 | 0 | 0 | 0 | 0 | 0 | 0 | 0 | 0 | 0 | 0 | 0 | 0 | 0 | 0 | 0 | 0 | 0 | 0 | 0
2016-04-17 03:00 | 0 | 0 | 0 | 0 | 64727.657 | 0 | 369347 | 0 | 1496465.9323 | 0 | 0 | 0 | 0 | 0 | 0 | 0 | 0 | 0 | 0 | 0 | 0 | 0 | 304619.343 | 0 | 0 | 0 | 0 | 0 | 0 | 0 | 0
2016-04-17 04:00 | 0 | 0 | 0 | 0 | 351753 | 0 | 351753 | 0 | 1496465.9323 | 0 | 0 | 0 | 0 | 0 | 0 | 0 | 0 | 0 | 0 | 0 | 0 | 0 | 0 | 0 | 0 | 0 | 0 | 0 | 0 | 0 | 0
2016-04-17 05:00 | 0 | 0 | 0 | 0 | 31230.657 | 0 | 335850 | 0 | 1191846.5893 | 0 | 0 | 0 | 0 | 0 | 0 | 0 | 0 | 0 | 0 | 0 | 0 | 0 | 304619.343 | 0 | 0 | 0 | 0 | 0 | 0 | 0 | 0
2016-04-17 06:00 | 0 | 0 | 0 | 0 | 324047 | 0 | 324047 | 0 | 1191846.5893 | 0 | 0 | 0 | 0 | 0 | 0 | 0 | 0 | 0 | 0 | 0 | 0 | 0 | 0 | 0 | 0 | 0 | 0 | 0 | 0 | 0 | 0
2016-04-17 07:00 | 0 | 0 | 0 | 0 | 12011.657 | 0 | 316631 | 0 | 887227.2463 | 0 | 0 | 0 | 0 | 0 | 0 | 0 | 0 | 0 | 0 | 0 | 0 | 0 | 304619.343 | 0 | 0 | 0 | 0 | 0 | 0 | 0 | 0
2016-04-17 08:00 | 0 | 0 | 0 | 0 | 313590 | 0 | 313590 | 0 | 887227.2463 | 0 | 0 | 0 | 0 | 0 | 0 | 0 | 0 | 0 | 0 | 0 | 0 | 0 | 0 | 0 | 0 | 0 | 0 | 0 | 0 | 0 | 0
2016-04-17 09:00 | 0 | 0 | 0 | 0 | 314738 | 0 | 314738 | 0 | 887227.2463 | 0 | 0 | 0 | 0 | 0 | 0 | 0 | 0 | 0 | 0 | 0 | 0 | 0 | 0 | 0 | 0 | 0 | 0 | 0 | 0 | 0 | 0
2016-04-17 10:00 | 0 | 0 | 0 | 0 | 318416 | 0 | 318416 | 0 | 887227.2463 | 0 | 0 | 0 | 0 | 0 | 0 | 0 | 0 | 0 | 0 | 0 | 0 | 0 | 0 | 0 | 0 | 0 | 0 | 0 | 0 | 0 | 0
2016-04-17 11:00 | 0 | 0 | 0 | 0 | 20046.657 | 0 | 324666 | 0 | 582607.9033 | 0 | 0 | 0 | 0 | 0 | 0 | 0 | 0 | 0 | 0 | 0 | 0 | 0 | 304619.343 | 0 | 0 | 0 | 0 | 0 | 0 | 0 | 0
2016-04-17 12:00 | 0 | 0 | 0 | 0 | 29600.5374 | 2179.1196 | 336399 | 0 | 277988.5603 | 0 | 0 | 0 | 0 | 0 | 0 | 0 | 0 | 0 | 0 | 0 | 0 | 0 | 304619.343 | 0 | 0 | 0 | 0 | 0 | 0 | 0 | 0
2016-04-17 13:00 | 0 | 0 | 0 | 0 | 165805.5043 | 183111.4957 | 348917 | 0 | 277988.5603 | 0 | 0 | 0 | 0 | 0 | 0 | 0 | 0 | 0 | 0 | 0 | 0 | 0 | 0 | 0 | 0 | 0 | 0 | 0 | 0 | 0 | 0
2016-04-17 14:00 | 0 | 0 | 0 | 0 | 0 | 502256.005 | 357864 | 0 | 422380.5652 | 0 | 0 | 0 | 0 | 0 | 0 | 0 | 0 | 0 | 0 | 0 | 0 | 144392.005 | 0 | 0 | 0 | 0 | 0 | 0 | 0 | 0 | 0
2016-04-17 15:00 | 0 | 0 | 0 | 0 | 0 | 533141.0075 | 363985 | 0 | 591536.5727 | 0 | 0 | 0 | 0 | 0 | 0 | 0 | 0 | 0 | 0 | 0 | 0 | 169156.0075 | 0 | 0 | 0 | 0 | 0 | 0 | 0 | 0 | 0
2016-04-17 16:00 | 0 | 0 | 0 | 0 | 0 | 538815.0075 | 369659 | 0 | 760692.5802 | 0 | 0 | 0 | 0 | 0 | 0 | 0 | 0 | 0 | 0 | 0 | 0 | 169156.0075 | 0 | 0 | 0 | 0 | 0 | 0 | 0 | 0 | 0
2016-04-17 17:00 | 0 | 0 | 0 | 0 | 0 | 543017.0075 | 373861 | 0 | 929848.5876 | 0 | 0 | 0 | 0 | 0 | 0 | 0 | 0 | 0 | 0 | 0 | 0 | 169156.0075 | 0 | 0 | 0 | 0 | 0 | 0 | 0 | 0 | 0
2016-04-17 18:00 | 0 | 0 | 0 | 0 | 0 | 546368.0075 | 377212 | 0 | 1099004.5951 | 0 | 0 | 0 | 0 | 0 | 0 | 0 | 0 | 0 | 0 | 0 | 0 | 169156.0075 | 0 | 0 | 0 | 0 | 0 | 0 | 0 | 0 | 0
2016-04-17 19:00 | 0 | 0 | 0 | 0 | 0 | 549374.0075 | 380218 | 0 | 1268160.6026 | 0 | 0 | 0 | 0 | 0 | 0 | 0 | 0 | 0 | 0 | 0 | 0 | 169156.0075 | 0 | 0 | 0 | 0 | 0 | 0 | 0 | 0 | 0
2016-04-17 20:00 | 0 | 0 | 0 | 0 | 0 | 554201.0075 | 385045 | 0 | 1437316.6101 | 0 | 0 | 0 | 0 | 0 | 0 | 0 | 0 | 0 | 0 | 0 | 0 | 169156.0075 | 0 | 0 | 0 | 0 | 0 | 0 | 0 | 0 | 0
2016-04-17 21:00 | 0 | 0 | 0 | 0 | 0 | 560337.0075 | 391181 | 0 | 1606472.6175 | 0 | 0 | 0 | 0 | 0 | 0 | 0 | 0 | 0 | 0 | 0 | 0 | 169156.0075 | 0 | 0 | 0 | 0 | 0 | 0 | 0 | 0 | 0
2016-04-17 22:00 | 0 | 0 | 0 | 0 | 0 | 607253.953 | 396115 | 0 | 1775628.625 | 41982.9455 | 0 | 0 | 0 | 0 | 0 | 0 | 0 | 0 | 0 | 0 | 0 | 169156.0075 | 0 | 41982.9455 | 0 | 0 | 0 | 0 | 0 | 0 | 0
2016-04-17 23:00 | 0 | 0 | 0 | 0 | 0 | 588073.3604 | 399850 | 0 | 1944784.6325 | 61050.2984 | 0 | 0 | 0 | 0 | 0 | 0 | 0 | 0 | 0 | 0 | 0 | 169156.0075 | 0 | 19067.3529 | 0 | 0 | 0 | 0 | 0 | 0 | 0
2016-04-18 | 0 | 0 | 0 | 0 | 0 | 403325.6218 | 409894 | 0 | 1999266.5527 | 0 | 0 | 0 | 0 | 0 | 0 | 0 | 0 | 0 | 0 | 0 | 0 | 54481.9202 | 0 | -61050.2984 | 0 | 0 | 0 | 0 | 0 | 0 | 0
2016-04-18 01:00 | 0 | 0 | 0 | 0 | 289974.8012 | 120300.1988 | 410275 | 0 | 1999266.5527 | 0 | 0 | 0 | 0 | 0 | 0 | 0 | 0 | 0 | 0 | 0 | 0 | 0 | 0 | 0 | 0 | 0 | 0 | 0 | 0 | 0 | 0
2016-04-18 02:00 | 0 | 0 | 0 | 0 | 89662.808 | 148.849 | 394431 | 0 | 1694647.2097 | 0 | 0 | 0 | 0 | 0 | 0 | 0 | 0 | 0 | 0 | 0 | 0 | 0 | 304619.343 | 0 | 0 | 0 | 0 | 0 | 0 | 0 | 0
2016-04-18 03:00 | 0 | 0 | 0 | 0 | 373893 | 0 | 373893 | 0 | 1694647.2097 | 0 | 0 | 0 | 0 | 0 | 0 | 0 | 0 | 0 | 0 | 0 | 0 | 0 | 0 | 0 | 0 | 0 | 0 | 0 | 0 | 0 | 0
2016-04-18 04:00 | 0 | 0 | 0 | 0 | 48192.657 | 0 | 352812 | 0 | 1390027.8667 | 0 | 0 | 0 | 0 | 0 | 0 | 0 | 0 | 0 | 0 | 0 | 0 | 0 | 304619.343 | 0 | 0 | 0 | 0 | 0 | 0 | 0 | 0
2016-04-18 05:00 | 0 | 0 | 0 | 0 | 335936 | 0 | 335936 | 0 | 1390027.8667 | 0 | 0 | 0 | 0 | 0 | 0 | 0 | 0 | 0 | 0 | 0 | 0 | 0 | 0 | 0 | 0 | 0 | 0 | 0 | 0 | 0 | 0
2016-04-18 06:00 | 0 | 0 | 0 | 0 | 324461 | 0 | 324461 | 0 | 1390027.8667 | 0 | 0 | 0 | 0 | 0 | 0 | 0 | 0 | 0 | 0 | 0 | 0 | 0 | 0 | 0 | 0 | 0 | 0 | 0 | 0 | 0 | 0
2016-04-18 07:00 | 0 | 0 | 0 | 0 | 317564 | 0 | 317564 | 0 | 1390027.8667 | 0 | 0 | 0 | 0 | 0 | 0 | 0 | 0 | 0 | 0 | 0 | 0 | 0 | 0 | 0 | 0 | 0 | 0 | 0 | 0 | 0 | 0
2016-04-18 08:00 | 0 | 0 | 0 | 0 | 14165.657 | 0 | 318785 | 0 | 1085408.5237 | 0 | 0 | 0 | 0 | 0 | 0 | 0 | 0 | 0 | 0 | 0 | 0 | 0 | 304619.343 | 0 | 0 | 0 | 0 | 0 | 0 | 0 | 0
2016-04-18 09:00 | 0 | 0 | 0 | 0 | 330821 | 0 | 330821 | 0 | 1085408.5237 | 0 | 0 | 0 | 0 | 0 | 0 | 0 | 0 | 0 | 0 | 0 | 0 | 0 | 0 | 0 | 0 | 0 | 0 | 0 | 0 | 0 | 0
2016-04-18 10:00 | 0 | 0 | 0 | 0 | 51048.657 | 0 | 355668 | 0 | 780789.1806 | 0 | 0 | 0 | 0 | 0 | 0 | 0 | 0 | 0 | 0 | 0 | 0 | 0 | 304619.343 | 0 | 0 | 0 | 0 | 0 | 0 | 0 | 0
2016-04-18 11:00 | 0 | 0 | 0 | 0 | 379602 | 0 | 379602 | 0 | 780789.1806 | 0 | 0 | 0 | 0 | 0 | 0 | 0 | 0 | 0 | 0 | 0 | 0 | 0 | 0 | 0 | 0 | 0 | 0 | 0 | 0 | 0 | 0
2016-04-18 12:00 | 0 | 0 | 0 | 0 | 84760.0889 | 3674.5681 | 393054 | 0 | 476169.8376 | 0 | 0 | 0 | 0 | 0 | 0 | 0 | 0 | 0 | 0 | 0 | 0 | 0 | 304619.343 | 0 | 0 | 0 | 0 | 0 | 0 | 0 | 0
2016-04-18 13:00 | 0 | 0 | 0 | 0 | 213120.6237 | 189219.3763 | 402340 | 0 | 476169.8376 | 0 | 0 | 0 | 0 | 0 | 0 | 0 | 0 | 0 | 0 | 0 | 0 | 0 | 0 | 0 | 0 | 0 | 0 | 0 | 0 | 0 | 0
2016-04-18 14:00 | 0 | 0 | 0 | 0 | 0 | 532193.3193 | 411514 | 0 | 596849.157 | 0 | 0 | 0 | 0 | 0 | 0 | 0 | 0 | 0 | 0 | 0 | 0 | 120679.3193 | 0 | 0 | 0 | 0 | 0 | 0 | 0 | 0 | 0
2016-04-18 15:00 | 0 | 0 | 0 | 0 | 0 | 587731.0075 | 418575 | 0 | 766005.1644 | 0 | 0 | 0 | 0 | 0 | 0 | 0 | 0 | 0 | 0 | 0 | 0 | 169156.0075 | 0 | 0 | 0 | 0 | 0 | 0 | 0 | 0 | 0
2016-04-18 16:00 | 0 | 0 | 0 | 0 | 0 | 593082.0075 | 423926 | 0 | 935161.1719 | 0 | 0 | 0 | 0 | 0 | 0 | 0 | 0 | 0 | 0 | 0 | 0 | 169156.0075 | 0 | 0 | 0 | 0 | 0 | 0 | 0 | 0 | 0
2016-04-18 17:00 | 0 | 0 | 0 | 0 | 0 | 599264.0075 | 430108 | 0 | 1104317.1794 | 0 | 0 | 0 | 0 | 0 | 0 | 0 | 0 | 0 | 0 | 0 | 0 | 169156.0075 | 0 | 0 | 0 | 0 | 0 | 0 | 0 | 0 | 0
2016-04-18 18:00 | 0 | 0 | 0 | 0 | 0 | 604806.0075 | 435650 | 0 | 1273473.1868 | 0 | 0 | 0 | 0 | 0 | 0 | 0 | 0 | 0 | 0 | 0 | 0 | 169156.0075 | 0 | 0 | 0 | 0 | 0 | 0 | 0 | 0 | 0
2016-04-18 19:00 | 0 | 0 | 0 | 0 | 0 | 610050.0075 | 440894 | 0 | 1442629.1943 | 0 | 0 | 0 | 0 | 0 | 0 | 0 | 0 | 0 | 0 | 0 | 0 | 169156.0075 | 0 | 0 | 0 | 0 | 0 | 0 | 0 | 0 | 0
2016-04-18 20:00 | 0 | 0 | 0 | 0 | 0 | 615279.0075 | 446123 | 0 | 1611785.2018 | 0 | 0 | 0 | 0 | 0 | 0 | 0 | 0 | 0 | 0 | 0 | 0 | 169156.0075 | 0 | 0 | 0 | 0 | 0 | 0 | 0 | 0 | 0
2016-04-18 21:00 | 0 | 0 | 0 | 0 | 0 | 622381.4014 | 449708 | 0 | 1780941.2093 | 3517.3939 | 0 | 0 | 0 | 0 | 0 | 0 | 0 | 0 | 0 | 0 | 0 | 169156.0075 | 0 | 3517.3939 | 0 | 0 | 0 | 0 | 0 | 0 | 0
2016-04-18 22:00 | 0 | 0 | 0 | 0 | 0 | 676295.912 | 449607 | 0 | 1950097.2167 | 61050.2984 | 0 | 0 | 0 | 0 | 0 | 0 | 0 | 0 | 0 | 0 | 0 | 169156.0075 | 0 | 57532.9045 | 0 | 0 | 0 | 0 | 0 | 0 | 0
2016-04-18 23:00 | 0 | 0 | 0 | 0 | 0 | 577200.9894 | 447482 | 0 | 2109948.7403 | 30917.7642 | 0 | 0 | 0 | 0 | 0 | 0 | 0 | 0 | 0 | 0 | 0 | 159851.5236 | 0 | -30132.5342 | 0 | 0 | 0 | 0 | 0 | 0 | 0
2016-04-19 | 0 | 0 | 0 | 0 | 0 | 420823.2358 | 451741 | 0 | 2109948.7403 | 0 | 0 | 0 | 0 | 0 | 0 | 0 | 0 | 0 | 0 | 0 | 0 | 0 | 0 | -30917.7642 | 0 | 0 | 0 | 0 | 0 | 0 | 0
2016-04-19 01:00 | 0 | 0 | 0 | 0 | 320739.317 | 125091.683 | 445831 | 0 | 2109948.7403 | 0 | 0 | 0 | 0 | 0 | 0 | 0 | 0 | 0 | 0 | 0 | 0 | 0 | 0 | 0 | 0 | 0 | 0 | 0 | 0 | 0 | 0
2016-04-19 02:00 | 0 | 0 | 0 | 0 | 118219.4343 | 181.2227 | 423020 | 0 | 1805329.3973 | 0 | 0 | 0 | 0 | 0 | 0 | 0 | 0 | 0 | 0 | 0 | 0 | 0 | 304619.343 | 0 | 0 | 0 | 0 | 0 | 0 | 0 | 0
2016-04-19 03:00 | 0 | 0 | 0 | 0 | 395905 | 0 | 395905 | 0 | 1805329.3973 | 0 | 0 | 0 | 0 | 0 | 0 | 0 | 0 | 0 | 0 | 0 | 0 | 0 | 0 | 0 | 0 | 0 | 0 | 0 | 0 | 0 | 0
2016-04-19 04:00 | 0 | 0 | 0 | 0 | 65997.657 | 0 | 370617 | 0 | 1500710.0543 | 0 | 0 | 0 | 0 | 0 | 0 | 0 | 0 | 0 | 0 | 0 | 0 | 0 | 304619.343 | 0 | 0 | 0 | 0 | 0 | 0 | 0 | 0
2016-04-19 05:00 | 0 | 0 | 0 | 0 | 351081 | 0 | 351081 | 0 | 1500710.0543 | 0 | 0 | 0 | 0 | 0 | 0 | 0 | 0 | 0 | 0 | 0 | 0 | 0 | 0 | 0 | 0 | 0 | 0 | 0 | 0 | 0 | 0
2016-04-19 06:00 | 0 | 0 | 0 | 0 | 335723 | 0 | 335723 | 0 | 1500710.0543 | 0 | 0 | 0 | 0 | 0 | 0 | 0 | 0 | 0 | 0 | 0 | 0 | 0 | 0 | 0 | 0 | 0 | 0 | 0 | 0 | 0 | 0
2016-04-19 07:00 | 0 | 0 | 0 | 0 | 326292 | 0 | 326292 | 0 | 1500710.0543 | 0 | 0 | 0 | 0 | 0 | 0 | 0 | 0 | 0 | 0 | 0 | 0 | 0 | 0 | 0 | 0 | 0 | 0 | 0 | 0 | 0 | 0
2016-04-19 08:00 | 0 | 0 | 0 | 0 | 20152.657 | 0 | 324772 | 0 | 1196090.7113 | 0 | 0 | 0 | 0 | 0 | 0 | 0 | 0 | 0 | 0 | 0 | 0 | 0 | 304619.343 | 0 | 0 | 0 | 0 | 0 | 0 | 0 | 0
2016-04-19 09:00 | 0 | 0 | 0 | 0 | 289317.9069 | 0 | 334201 | 0 | 1151207.6182 | 0 | 0 | 0 | 0 | 0 | 0 | 0 | 0 | 0 | 0 | 0 | 0 | 0 | 44883.0931 | 0 | 0 | 0 | 0 | 0 | 0 | 0 | 0
2016-04-19 10:00 | 0 | 0 | 0 | 0 | 266707.9508 | 0 | 357981 | 0 | 1059934.5689 | 0 | 0 | 0 | 0 | 0 | 0 | 0 | 0 | 0 | 0 | 0 | 0 | 0 | 91273.0492 | 0 | 0 | 0 | 0 | 0 | 0 | 0 | 0
2016-04-19 11:00 | 0 | 0 | 0 | 0 | 253852.6922 | 0 | 381298 | 0 | 871438.9627 | 61050.2984 | 0 | 0 | 0 | 0 | 0 | 0 | 0 | 0 | 0 | 0 | 0 | 0 | 188495.6063 | 61050.2984 | 0 | 0 | 0 | 0 | 0 | 0 | 0
2016-04-19 12:00 | 0 | 0 | 0 | 0 | 205050.6406 | 2346.5086 | 394412 | 0 | 684424.1118 | 61050.2984 | 0 | 0 | 0 | 0 | 0 | 0 | 0 | 0 | 0 | 0 | 0 | 0 | 187014.8508 | 0 | 0 | 0 | 0 | 0 | 0 | 0 | 0
2016-04-19 13:00 | 0 | 0 | 0 | 0 | 0 | 183719.5282 | 403745 | 0 | 525448.9385 | 0 | 0 | 0 | 0 | 0 | 0 | 0 | 0 | 0 | 0 | 0 | 0 | 0 | 158975.1733 | -61050.2984 | 0 | 0 | 0 | 0 | 0 | 0 | 0
2016-04-19 14:00 | 0 | 0 | 0 | 0 | 106469.4217 | 475609.5858 | 412923 | 0 | 694604.946 | 0 | 0 | 0 | 0 | 0 | 0 | 0 | 0 | 0 | 0 | 0 | 0 | 169156.0075 | 0 | 0 | 0 | 0 | 0 | 0 | 0 | 0 | 0
2016-04-19 15:00 | 0 | 0 | 0 | 0 | 0 | 589396.0075 | 420240 | 0 | 863760.9534 | 0 | 0 | 0 | 0 | 0 | 0 | 0 | 0 | 0 | 0 | 0 | 0 | 169156.0075 | 0 | 0 | 0 | 0 | 0 | 0 | 0 | 0 | 0
2016-04-19 16:00 | 0 | 0 | 0 | 0 | 0 | 595643.0075 | 426487 | 0 | 1032916.9609 | 0 | 0 | 0 | 0 | 0 | 0 | 0 | 0 | 0 | 0 | 0 | 0 | 169156.0075 | 0 | 0 | 0 | 0 | 0 | 0 | 0 | 0 | 0
2016-04-19 17:00 | 0 | 0 | 0 | 0 | 0 | 602248.0075 | 433092 | 0 | 1202072.9684 | 0 | 0 | 0 | 0 | 0 | 0 | 0 | 0 | 0 | 0 | 0 | 0 | 169156.0075 | 0 | 0 | 0 | 0 | 0 | 0 | 0 | 0 | 0
2016-04-19 18:00 | 0 | 0 | 0 | 0 | 0 | 608967.0075 | 439811 | 0 | 1371228.9758 | 0 | 0 | 0 | 0 | 0 | 0 | 0 | 0 | 0 | 0 | 0 | 0 | 169156.0075 | 0 | 0 | 0 | 0 | 0 | 0 | 0 | 0 | 0
2016-04-19 19:00 | 0 | 0 | 0 | 0 | 0 | 613604.0075 | 444448 | 0 | 1540384.9833 | 0 | 0 | 0 | 0 | 0 | 0 | 0 | 0 | 0 | 0 | 0 | 0 | 169156.0075 | 0 | 0 | 0 | 0 | 0 | 0 | 0 | 0 | 0
2016-04-19 20:00 | 0 | 0 | 0 | 0 | 0 | 618166.0075 | 449010 | 0 | 1709540.9908 | 0 | 0 | 0 | 0 | 0 | 0 | 0 | 0 | 0 | 0 | 0 | 0 | 169156.0075 | 0 | 0 | 0 | 0 | 0 | 0 | 0 | 0 | 0
2016-04-19 21:00 | 0 | 0 | 0 | 0 | 0 | 620849.0075 | 451693 | 0 | 1878696.9983 | 0 | 0 | 0 | 0 | 0 | 0 | 0 | 0 | 0 | 0 | 0 | 0 | 169156.0075 | 0 | 0 | 0 | 0 | 0 | 0 | 0 | 0 | 0
2016-04-19 22:00 | 0 | 0 | 0 | 0 | 0 | 681143.3059 | 450937 | 0 | 2047853.0057 | 61050.2984 | 0 | 0 | 0 | 0 | 0 | 0 | 0 | 0 | 0 | 0 | 0 | 169156.0075 | 0 | 61050.2984 | 0 | 0 | 0 | 0 | 0 | 0 | 0
2016-04-19 23:00 | 0 | 0 | 0 | 0 | 0 | 599558.013 | 448986 | 0 | 2198425.0187 | 61050.2984 | 0 | 0 | 0 | 0 | 0 | 0 | 0 | 0 | 0 | 0 | 0 | 150572.013 | 0 | 0 | 0 | 0 | 0 | 0 | 0 | 0 | 0
2016-04-20 | 0 | 0 | 0 | 0 | 0 | 425773.1601 | 453335 | 0 | 2198425.0187 | 33488.4585 | 0 | 0 | 0 | 0 | 0 | 0 | 0 | 0 | 0 | 0 | 0 | 0 | 0 | -27561.8399 | 0 | 0 | 0 | 0 | 0 | 0 | 0
2016-04-20 01:00 | 0 | 0 | 0 | 0 | 0 | 112035.6131 | 447800 | 0 | 1896149.0904 | 0 | 0 | 0 | 0 | 0 | 0 | 0 | 0 | 0 | 0 | 0 | 0 | 0 | 302275.9284 | -33488.4585 | 0 | 0 | 0 | 0 | 0 | 0 | 0
2016-04-20 02:00 | 0 | 0 | 0 | 0 | 365176.1917 | 190.1642 | 425207 | 0 | 1836308.4462 | 0 | 0 | 0 | 0 | 0 | 0 | 0 | 0 | 0 | 0 | 0 | 0 | 0 | 59840.6441 | 0 | 0 | 0 | 0 | 0 | 0 | 0 | 0
2016-04-20 03:00 | 0 | 0 | 0 | 0 | 93721.657 | 0 | 398341 | 0 | 1531689.1032 | 0 | 0 | 0 | 0 | 0 | 0 | 0 | 0 | 0 | 0 | 0 | 0 | 0 | 304619.343 | 0 | 0 | 0 | 0 | 0 | 0 | 0 | 0
2016-04-20 04:00 | 0 | 0 | 0 | 0 | 373790 | 0 | 373790 | 0 | 1531689.1032 | 0 | 0 | 0 | 0 | 0 | 0 | 0 | 0 | 0 | 0 | 0 | 0 | 0 | 0 | 0 | 0 | 0 | 0 | 0 | 0 | 0 | 0
2016-04-20 05:00 | 0 | 0 | 0 | 0 | 49721.657 | 0 | 354341 | 0 | 1227069.7602 | 0 | 0 | 0 | 0 | 0 | 0 | 0 | 0 | 0 | 0 | 0 | 0 | 0 | 304619.343 | 0 | 0 | 0 | 0 | 0 | 0 | 0 | 0
2016-04-20 06:00 | 0 | 0 | 0 | 0 | 338466.3036 | 0 | 338967 | 0 | 1226569.0638 | 0 | 0 | 0 | 0 | 0 | 0 | 0 | 0 | 0 | 0 | 0 | 0 | 0 | 500.6964 | 0 | 0 | 0 | 0 | 0 | 0 | 0 | 0
2016-04-20 07:00 | 0 | 0 | 0 | 0 | 84046.1313 | 0 | 329453 | 0 | 981162.1951 | 0 | 0 | 0 | 0 | 0 | 0 | 0 | 0 | 0 | 0 | 0 | 0 | 0 | 245406.8687 | 0 | 0 | 0 | 0 | 0 | 0 | 0 | 0
2016-04-20 08:00 | 0 | 0 | 0 | 0 | 275842.6803 | 0 | 327697 | 0 | 929307.8754 | 0 | 0 | 0 | 0 | 0 | 0 | 0 | 0 | 0 | 0 | 0 | 0 | 0 | 51854.3197 | 0 | 0 | 0 | 0 | 0 | 0 | 0 | 0
2016-04-20 09:00 | 0 | 0 | 0 | 0 | 248024.569 | 0 | 335851 | 0 | 841481.4444 | 0 | 0 | 0 | 0 | 0 | 0 | 0 | 0 | 0 | 0 | 0 | 0 | 0 | 87826.431 | 0 | 0 | 0 | 0 | 0 | 0 | 0 | 0
2016-04-20 10:00 | 0 | 0 | 0 | 0 | 232224.0339 | 0 | 359277 | 0 | 714428.4783 | 0 | 0 | 0 | 0 | 0 | 0 | 0 | 0 | 0 | 0 | 0 | 0 | 0 | 127052.9661 | 0 | 0 | 0 | 0 | 0 | 0 | 0 | 0
2016-04-20 11:00 | 0 | 0 | 0 | 0 | 229231.6528 | 0 | 381420 | 0 | 562240.1311 | 0 | 0 | 0 | 0 | 0 | 0 | 0 | 0 | 0 | 0 | 0 | 0 | 0 | 152188.3472 | 0 | 0 | 0 | 0 | 0 | 0 | 0 | 0
2016-04-20 12:00 | 0 | 0 | 0 | 0 | 200822.922 | 7038.6949 | 393612 | 0 | 315439.4496 | 61050.2984 | 0 | 0 | 0 | 0 | 0 | 0 | 0 | 0 | 0 | 0 | 0 | 0 | 246800.6816 | 61050.2984 | 0 | 0 | 0 | 0 | 0 | 0 | 0
2016-04-20 13:00 | 0 | 0 | 0 | 0 | 0 | 233171.463 | 402045 | 0 | 207616.211 | 0 | 0 | 0 | 0 | 0 | 0 | 0 | 0 | 0 | 0 | 0 | 0 | 0 | 107823.2385 | -61050.2984 | 0 | 0 | 0 | 0 | 0 | 0 | 0
2016-04-20 14:00 | 0 | 0 | 0 | 0 | 34251.8701 | 546393.1374 | 411489 | 0 | 376772.2185 | 0 | 0 | 0 | 0 | 0 | 0 | 0 | 0 | 0 | 0 | 0 | 0 | 169156.0075 | 0 | 0 | 0 | 0 | 0 | 0 | 0 | 0 | 0
2016-04-20 15:00 | 0 | 0 | 0 | 0 | 0 | 587417.0075 | 418261 | 0 | 545928.226 | 0 | 0 | 0 | 0 | 0 | 0 | 0 | 0 | 0 | 0 | 0 | 0 | 169156.0075 | 0 | 0 | 0 | 0 | 0 | 0 | 0 | 0 | 0
2016-04-20 16:00 | 0 | 0 | 0 | 0 | 0 | 592751.0075 | 423595 | 0 | 715084.2334 | 0 | 0 | 0 | 0 | 0 | 0 | 0 | 0 | 0 | 0 | 0 | 0 | 169156.0075 | 0 | 0 | 0 | 0 | 0 | 0 | 0 | 0 | 0
2016-04-20 17:00 | 0 | 0 | 0 | 0 | 0 | 599021.0075 | 429865 | 0 | 884240.2409 | 0 | 0 | 0 | 0 | 0 | 0 | 0 | 0 | 0 | 0 | 0 | 0 | 169156.0075 | 0 | 0 | 0 | 0 | 0 | 0 | 0 | 0 | 0
2016-04-20 18:00 | 0 | 0 | 0 | 0 | 0 | 605216.0075 | 436060 | 0 | 1053396.2484 | 0 | 0 | 0 | 0 | 0 | 0 | 0 | 0 | 0 | 0 | 0 | 0 | 169156.0075 | 0 | 0 | 0 | 0 | 0 | 0 | 0 | 0 | 0
2016-04-20 19:00 | 0 | 0 | 0 | 0 | 0 | 610962.0075 | 441806 | 0 | 1222552.2558 | 0 | 0 | 0 | 0 | 0 | 0 | 0 | 0 | 0 | 0 | 0 | 0 | 169156.0075 | 0 | 0 | 0 | 0 | 0 | 0 | 0 | 0 | 0
2016-04-20 20:00 | 0 | 0 | 0 | 0 | 0 | 615992.0075 | 446836 | 0 | 1391708.2633 | 0 | 0 | 0 | 0 | 0 | 0 | 0 | 0 | 0 | 0 | 0 | 0 | 169156.0075 | 0 | 0 | 0 | 0 | 0 | 0 | 0 | 0 | 0
2016-04-20 21:00 | 0 | 0 | 0 | 0 | 0 | 619198.0075 | 450042 | 0 | 1560864.2708 | 0 | 0 | 0 | 0 | 0 | 0 | 0 | 0 | 0 | 0 | 0 | 0 | 169156.0075 | 0 | 0 | 0 | 0 | 0 | 0 | 0 | 0 | 0
2016-04-20 22:00 | 0 | 0 | 0 | 0 | 0 | 651589.9768 | 449574 | 0 | 1730020.2783 | 32859.9693 | 0 | 0 | 0 | 0 | 0 | 0 | 0 | 0 | 0 | 0 | 0 | 169156.0075 | 0 | 32859.9693 | 0 | 0 | 0 | 0 | 0 | 0 | 0
2016-04-20 23:00 | 0 | 0 | 0 | 0 | 0 | 645161.3366 | 447815 | 0 | 1899176.2857 | 61050.2984 | 0 | 0 | 0 | 0 | 0 | 0 | 0 | 0 | 0 | 0 | 0 | 169156.0075 | 0 | 28190.3291 | 0 | 0 | 0 | 0 | 0 | 0 | 0
2016-04-21 | 0 | 0 | 0 | 0 | 0 | 477331.0878 | 452475 | 0 | 1985082.672 | 0 | 0 | 0 | 0 | 0 | 0 | 0 | 0 | 0 | 0 | 0 | 0 | 85906.3863 | 0 | -61050.2984 | 0 | 0 | 0 | 0 | 0 | 0 | 0
2016-04-21 01:00 | 0 | 0 | 0 | 0 | 4376.7402 | 137710.9168 | 446707 | 0 | 1680463.329 | 0 | 0 | 0 | 0 | 0 | 0 | 0 | 0 | 0 | 0 | 0 | 0 | 0 | 304619.343 | 0 | 0 | 0 | 0 | 0 | 0 | 0 | 0
2016-04-21 02:00 | 0 | 0 | 0 | 0 | 424469.8841 | 331.1159 | 424801 | 0 | 1680463.329 | 0 | 0 | 0 | 0 | 0 | 0 | 0 | 0 | 0 | 0 | 0 | 0 | 0 | 0 | 0 | 0 | 0 | 0 | 0 | 0 | 0 | 0
2016-04-21 03:00 | 0 | 0 | 0 | 0 | 92829.657 | 0 | 397449 | 0 | 1375843.986 | 0 | 0 | 0 | 0 | 0 | 0 | 0 | 0 | 0 | 0 | 0 | 0 | 0 | 304619.343 | 0 | 0 | 0 | 0 | 0 | 0 | 0 | 0
2016-04-21 04:00 | 0 | 0 | 0 | 0 | 372952 | 0 | 372952 | 0 | 1375843.986 | 0 | 0 | 0 | 0 | 0 | 0 | 0 | 0 | 0 | 0 | 0 | 0 | 0 | 0 | 0 | 0 | 0 | 0 | 0 | 0 | 0 | 0
2016-04-21 05:00 | 0 | 0 | 0 | 0 | 48830.657 | 0 | 353450 | 0 | 1071224.6429 | 0 | 0 | 0 | 0 | 0 | 0 | 0 | 0 | 0 | 0 | 0 | 0 | 0 | 304619.343 | 0 | 0 | 0 | 0 | 0 | 0 | 0 | 0
2016-04-21 06:00 | 0 | 0 | 0 | 0 | 339040 | 0 | 339040 | 0 | 1071224.6429 | 0 | 0 | 0 | 0 | 0 | 0 | 0 | 0 | 0 | 0 | 0 | 0 | 0 | 0 | 0 | 0 | 0 | 0 | 0 | 0 | 0 | 0
2016-04-21 07:00 | 0 | 0 | 0 | 0 | 24484.657 | 0 | 329104 | 0 | 766605.2999 | 0 | 0 | 0 | 0 | 0 | 0 | 0 | 0 | 0 | 0 | 0 | 0 | 0 | 304619.343 | 0 | 0 | 0 | 0 | 0 | 0 | 0 | 0
2016-04-21 08:00 | 0 | 0 | 0 | 0 | 328157 | 0 | 328157 | 0 | 766605.2999 | 0 | 0 | 0 | 0 | 0 | 0 | 0 | 0 | 0 | 0 | 0 | 0 | 0 | 0 | 0 | 0 | 0 | 0 | 0 | 0 | 0 | 0
2016-04-21 09:00 | 0 | 0 | 0 | 0 | 33649.657 | 0 | 338269 | 0 | 461985.9569 | 0 | 0 | 0 | 0 | 0 | 0 | 0 | 0 | 0 | 0 | 0 | 0 | 0 | 304619.343 | 0 | 0 | 0 | 0 | 0 | 0 | 0 | 0
2016-04-21 10:00 | 0 | 0 | 0 | 0 | 361209 | 0 | 361209 | 0 | 461985.9569 | 0 | 0 | 0 | 0 | 0 | 0 | 0 | 0 | 0 | 0 | 0 | 0 | 0 | 0 | 0 | 0 | 0 | 0 | 0 | 0 | 0 | 0
2016-04-21 11:00 | 0 | 0 | 0 | 0 | 79150.657 | 0 | 383770 | 0 | 157366.6139 | 0 | 0 | 0 | 0 | 0 | 0 | 0 | 0 | 0 | 0 | 0 | 0 | 0 | 304619.343 | 0 | 0 | 0 | 0 | 0 | 0 | 0 | 0
2016-04-21 12:00 | 0 | 0 | 0 | 0 | 391086.0043 | 5302.9957 | 396389 | 0 | 157366.6139 | 0 | 0 | 0 | 0 | 0 | 0 | 0 | 0 | 0 | 0 | 0 | 0 | 0 | 0 | 0 | 0 | 0 | 0 | 0 | 0 | 0 | 0
2016-04-21 13:00 | 0 | 0 | 0 | 0 | 139292.0138 | 267697.9862 | 406990 | 0 | 157366.6139 | 0 | 0 | 0 | 0 | 0 | 0 | 0 | 0 | 0 | 0 | 0 | 0 | 0 | 0 | 0 | 0 | 0 | 0 | 0 | 0 | 0 | 0
2016-04-21 14:00 | 0 | 0 | 0 | 0 | 0 | 573978.8302 | 416456 | 0 | 314889.4441 | 0 | 0 | 0 | 0 | 0 | 0 | 0 | 0 | 0 | 0 | 0 | 0 | 157522.8302 | 0 | 0 | 0 | 0 | 0 | 0 | 0 | 0 | 0
2016-04-21 15:00 | 0 | 0 | 0 | 0 | 0 | 591866.0075 | 422710 | 0 | 484045.4516 | 0 | 0 | 0 | 0 | 0 | 0 | 0 | 0 | 0 | 0 | 0 | 0 | 169156.0075 | 0 | 0 | 0 | 0 | 0 | 0 | 0 | 0 | 0
2016-04-21 16:00 | 0 | 0 | 0 | 0 | 0 | 596373.0075 | 427217 | 0 | 653201.459 | 0 | 0 | 0 | 0 | 0 | 0 | 0 | 0 | 0 | 0 | 0 | 0 | 169156.0075 | 0 | 0 | 0 | 0 | 0 | 0 | 0 | 0 | 0
2016-04-21 17:00 | 0 | 0 | 0 | 0 | 0 | 601872.0075 | 432716 | 0 | 822357.4665 | 0 | 0 | 0 | 0 | 0 | 0 | 0 | 0 | 0 | 0 | 0 | 0 | 169156.0075 | 0 | 0 | 0 | 0 | 0 | 0 | 0 | 0 | 0
2016-04-21 18:00 | 0 | 0 | 0 | 0 | 0 | 607247.0075 | 438091 | 0 | 991513.474 | 0 | 0 | 0 | 0 | 0 | 0 | 0 | 0 | 0 | 0 | 0 | 0 | 169156.0075 | 0 | 0 | 0 | 0 | 0 | 0 | 0 | 0 | 0
2016-04-21 19:00 | 0 | 0 | 0 | 0 | 0 | 610650.0075 | 441494 | 0 | 1160669.4814 | 0 | 0 | 0 | 0 | 0 | 0 | 0 | 0 | 0 | 0 | 0 | 0 | 169156.0075 | 0 | 0 | 0 | 0 | 0 | 0 | 0 | 0 | 0
2016-04-21 20:00 | 0 | 0 | 0 | 0 | 0 | 614355.0075 | 445199 | 0 | 1329825.4889 | 0 | 0 | 0 | 0 | 0 | 0 | 0 | 0 | 0 | 0 | 0 | 0 | 169156.0075 | 0 | 0 | 0 | 0 | 0 | 0 | 0 | 0 | 0
2016-04-21 21:00 | 0 | 0 | 0 | 0 | 0 | 616099.0075 | 446943 | 0 | 1498981.4964 | 0 | 0 | 0 | 0 | 0 | 0 | 0 | 0 | 0 | 0 | 0 | 0 | 169156.0075 | 0 | 0 | 0 | 0 | 0 | 0 | 0 | 0 | 0
2016-04-21 22:00 | 0 | 0 | 0 | 0 | 0 | 626728.9219 | 444527 | 0 | 1668137.5039 | 13045.9144 | 0 | 0 | 0 | 0 | 0 | 0 | 0 | 0 | 0 | 0 | 0 | 169156.0075 | 0 | 13045.9144 | 0 | 0 | 0 | 0 | 0 | 0 | 0
2016-04-21 23:00 | 0 | 0 | 0 | 0 | 0 | 660019.3915 | 442859 | 0 | 1837293.5113 | 61050.2984 | 0 | 0 | 0 | 0 | 0 | 0 | 0 | 0 | 0 | 0 | 0 | 169156.0075 | 0 | 48004.384 | 0 | 0 | 0 | 0 | 0 | 0 | 0
2016-04-22 | 0 | 0 | 0 | 0 | 0 | 490412.1486 | 447196 | 0 | 1941559.9583 | 0 | 0 | 0 | 0 | 0 | 0 | 0 | 0 | 0 | 0 | 0 | 0 | 104266.447 | 0 | -61050.2984 | 0 | 0 | 0 | 0 | 0 | 0 | 0
2016-04-22 01:00 | 0 | 0 | 0 | 0 | 306480.0977 | 135289.9023 | 441770 | 0 | 1941559.9583 | 0 | 0 | 0 | 0 | 0 | 0 | 0 | 0 | 0 | 0 | 0 | 0 | 0 | 0 | 0 | 0 | 0 | 0 | 0 | 0 | 0 | 0
2016-04-22 02:00 | 0 | 0 | 0 | 0 | 117562.7062 | 389.9507 | 422572 | 0 | 1636940.6153 | 0 | 0 | 0 | 0 | 0 | 0 | 0 | 0 | 0 | 0 | 0 | 0 | 0 | 304619.343 | 0 | 0 | 0 | 0 | 0 | 0 | 0 | 0
2016-04-22 03:00 | 0 | 0 | 0 | 0 | 397667 | 0 | 397667 | 0 | 1636940.6153 | 0 | 0 | 0 | 0 | 0 | 0 | 0 | 0 | 0 | 0 | 0 | 0 | 0 | 0 | 0 | 0 | 0 | 0 | 0 | 0 | 0 | 0
2016-04-22 04:00 | 0 | 0 | 0 | 0 | 67704.657 | 0 | 372324 | 0 | 1332321.2723 | 0 | 0 | 0 | 0 | 0 | 0 | 0 | 0 | 0 | 0 | 0 | 0 | 0 | 304619.343 | 0 | 0 | 0 | 0 | 0 | 0 | 0 | 0
2016-04-22 05:00 | 0 | 0 | 0 | 0 | 351972 | 0 | 351972 | 0 | 1332321.2723 | 0 | 0 | 0 | 0 | 0 | 0 | 0 | 0 | 0 | 0 | 0 | 0 | 0 | 0 | 0 | 0 | 0 | 0 | 0 | 0 | 0 | 0
2016-04-22 06:00 | 0 | 0 | 0 | 0 | 32573.657 | 0 | 337193 | 0 | 1027701.9293 | 0 | 0 | 0 | 0 | 0 | 0 | 0 | 0 | 0 | 0 | 0 | 0 | 0 | 304619.343 | 0 | 0 | 0 | 0 | 0 | 0 | 0 | 0
2016-04-22 07:00 | 0 | 0 | 0 | 0 | 328530 | 0 | 328530 | 0 | 1027701.9293 | 0 | 0 | 0 | 0 | 0 | 0 | 0 | 0 | 0 | 0 | 0 | 0 | 0 | 0 | 0 | 0 | 0 | 0 | 0 | 0 | 0 | 0
2016-04-22 08:00 | 0 | 0 | 0 | 0 | 21910.657 | 0 | 326530 | 0 | 723082.5863 | 0 | 0 | 0 | 0 | 0 | 0 | 0 | 0 | 0 | 0 | 0 | 0 | 0 | 304619.343 | 0 | 0 | 0 | 0 | 0 | 0 | 0 | 0
2016-04-22 09:00 | 0 | 0 | 0 | 0 | 334964 | 0 | 334964 | 0 | 723082.5863 | 0 | 0 | 0 | 0 | 0 | 0 | 0 | 0 | 0 | 0 | 0 | 0 | 0 | 0 | 0 | 0 | 0 | 0 | 0 | 0 | 0 | 0
2016-04-22 10:00 | 0 | 0 | 0 | 0 | 52999.657 | 0 | 357619 | 0 | 418463.2433 | 0 | 0 | 0 | 0 | 0 | 0 | 0 | 0 | 0 | 0 | 0 | 0 | 0 | 304619.343 | 0 | 0 | 0 | 0 | 0 | 0 | 0 | 0
2016-04-22 11:00 | 0 | 0 | 0 | 0 | 379900 | 0 | 379900 | 0 | 418463.2433 | 0 | 0 | 0 | 0 | 0 | 0 | 0 | 0 | 0 | 0 | 0 | 0 | 0 | 0 | 0 | 0 | 0 | 0 | 0 | 0 | 0 | 0
2016-04-22 12:00 | 0 | 0 | 0 | 0 | 83430.2993 | 6623.3577 | 394673 | 0 | 113843.9002 | 0 | 0 | 0 | 0 | 0 | 0 | 0 | 0 | 0 | 0 | 0 | 0 | 0 | 304619.343 | 0 | 0 | 0 | 0 | 0 | 0 | 0 | 0
2016-04-22 13:00 | 0 | 0 | 0 | 0 | 0 | 293144.0998 | 406988 | 0 | 0 | 0 | 0 | 0 | 0 | 0 | 0 | 0 | 0 | 0 | 0 | 0 | 0 | 0 | 113843.9002 | 0 | 0 | 0 | 0 | 0 | 0 | 0 | 0
2016-04-22 14:00 | 0 | 0 | 0 | 0 | 0 | 555679.2618 | 418460 | 0 | 137219.2618 | 0 | 0 | 0 | 0 | 0 | 0 | 0 | 0 | 0 | 0 | 0 | 0 | 137219.2618 | 0 | 0 | 0 | 0 | 0 | 0 | 0 | 0 | 0
2016-04-22 15:00 | 0 | 0 | 0 | 0 | 0 | 596813.0075 | 427657 | 0 | 306375.2693 | 0 | 0 | 0 | 0 | 0 | 0 | 0 | 0 | 0 | 0 | 0 | 0 | 169156.0075 | 0 | 0 | 0 | 0 | 0 | 0 | 0 | 0 | 0
2016-04-22 16:00 | 0 | 0 | 0 | 0 | 0 | 602814.0075 | 433658 | 0 | 475531.2768 | 0 | 0 | 0 | 0 | 0 | 0 | 0 | 0 | 0 | 0 | 0 | 0 | 169156.0075 | 0 | 0 | 0 | 0 | 0 | 0 | 0 | 0 | 0
2016-04-22 17:00 | 0 | 0 | 0 | 0 | 0 | 608188.0075 | 439032 | 0 | 644687.2842 | 0 | 0 | 0 | 0 | 0 | 0 | 0 | 0 | 0 | 0 | 0 | 0 | 169156.0075 | 0 | 0 | 0 | 0 | 0 | 0 | 0 | 0 | 0
2016-04-22 18:00 | 0 | 0 | 0 | 0 | 0 | 611372.0075 | 442216 | 0 | 813843.2917 | 0 | 0 | 0 | 0 | 0 | 0 | 0 | 0 | 0 | 0 | 0 | 0 | 169156.0075 | 0 | 0 | 0 | 0 | 0 | 0 | 0 | 0 | 0
2016-04-22 19:00 | 0 | 0 | 0 | 0 | 0 | 614040.0075 | 444884 | 0 | 982999.2992 | 0 | 0 | 0 | 0 | 0 | 0 | 0 | 0 | 0 | 0 | 0 | 0 | 169156.0075 | 0 | 0 | 0 | 0 | 0 | 0 | 0 | 0 | 0
2016-04-22 20:00 | 0 | 0 | 0 | 0 | 0 | 615467.0075 | 446311 | 0 | 1152155.3066 | 0 | 0 | 0 | 0 | 0 | 0 | 0 | 0 | 0 | 0 | 0 | 0 | 169156.0075 | 0 | 0 | 0 | 0 | 0 | 0 | 0 | 0 | 0
2016-04-22 21:00 | 0 | 0 | 0 | 0 | 0 | 658198.7105 | 444810 | 0 | 1321311.3141 | 44232.7031 | 0 | 0 | 0 | 0 | 0 | 0 | 0 | 0 | 0 | 0 | 0 | 169156.0075 | 0 | 44232.7031 | 0 | 0 | 0 | 0 | 0 | 0 | 0
2016-04-22 22:00 | 0 | 0 | 0 | 0 | 0 | 624902.6028 | 438929 | 0 | 1490467.3216 | 61050.2984 | 0 | 0 | 0 | 0 | 0 | 0 | 0 | 0 | 0 | 0 | 0 | 169156.0075 | 0 | 16817.5954 | 0 | 0 | 0 | 0 | 0 | 0 | 0
2016-04-22 23:00 | 0 | 0 | 0 | 0 | 0 | 535069.8287 | 432558 | 0 | 1621342.0047 | 32687.444 | 0 | 0 | 0 | 0 | 0 | 0 | 0 | 0 | 0 | 0 | 0 | 130874.6831 | 0 | -28362.8544 | 0 | 0 | 0 | 0 | 0 | 0 | 0
2016-04-23 | 0 | 0 | 0 | 0 | 199804.0798 | 366773.4837 | 430109 | 0 | 1790498.0122 | 0 | 0 | 0 | 0 | 0 | 0 | 0 | 0 | 0 | 0 | 0 | 0 | 169156.0075 | 0 | -32687.444 | 0 | 0 | 0 | 0 | 0 | 0 | 0
2016-04-23 01:00 | 0 | 0 | 0 | 0 | 24294.4807 | 96202.1762 | 425116 | 0 | 1485878.6692 | 0 | 0 | 0 | 0 | 0 | 0 | 0 | 0 | 0 | 0 | 0 | 0 | 0 | 304619.343 | 0 | 0 | 0 | 0 | 0 | 0 | 0 | 0
2016-04-23 02:00 | 0 | 0 | 0 | 0 | 409465.1136 | 452.8864 | 409918 | 0 | 1485878.6692 | 0 | 0 | 0 | 0 | 0 | 0 | 0 | 0 | 0 | 0 | 0 | 0 | 0 | 0 | 0 | 0 | 0 | 0 | 0 | 0 | 0 | 0
2016-04-23 03:00 | 0 | 0 | 0 | 0 | 84495.657 | 0 | 389115 | 0 | 1181259.3262 | 0 | 0 | 0 | 0 | 0 | 0 | 0 | 0 | 0 | 0 | 0 | 0 | 0 | 304619.343 | 0 | 0 | 0 | 0 | 0 | 0 | 0 | 0
2016-04-23 04:00 | 0 | 0 | 0 | 0 | 367121 | 0 | 367121 | 0 | 1181259.3262 | 0 | 0 | 0 | 0 | 0 | 0 | 0 | 0 | 0 | 0 | 0 | 0 | 0 | 0 | 0 | 0 | 0 | 0 | 0 | 0 | 0 | 0
2016-04-23 05:00 | 0 | 0 | 0 | 0 | 44475.657 | 0 | 349095 | 0 | 876639.9831 | 0 | 0 | 0 | 0 | 0 | 0 | 0 | 0 | 0 | 0 | 0 | 0 | 0 | 304619.343 | 0 | 0 | 0 | 0 | 0 | 0 | 0 | 0
2016-04-23 06:00 | 0 | 0 | 0 | 0 | 334518 | 0 | 334518 | 0 | 876639.9831 | 0 | 0 | 0 | 0 | 0 | 0 | 0 | 0 | 0 | 0 | 0 | 0 | 0 | 0 | 0 | 0 | 0 | 0 | 0 | 0 | 0 | 0
2016-04-23 07:00 | 0 | 0 | 0 | 0 | 324061 | 0 | 324061 | 0 | 876639.9831 | 0 | 0 | 0 | 0 | 0 | 0 | 0 | 0 | 0 | 0 | 0 | 0 | 0 | 0 | 0 | 0 | 0 | 0 | 0 | 0 | 0 | 0
2016-04-23 08:00 | 0 | 0 | 0 | 0 | 319655 | 0 | 319655 | 0 | 876639.9831 | 0 | 0 | 0 | 0 | 0 | 0 | 0 | 0 | 0 | 0 | 0 | 0 | 0 | 0 | 0 | 0 | 0 | 0 | 0 | 0 | 0 | 0
2016-04-23 09:00 | 0 | 0 | 0 | 0 | 15353.657 | 0 | 319973 | 0 | 572020.6401 | 0 | 0 | 0 | 0 | 0 | 0 | 0 | 0 | 0 | 0 | 0 | 0 | 0 | 304619.343 | 0 | 0 | 0 | 0 | 0 | 0 | 0 | 0
2016-04-23 10:00 | 0 | 0 | 0 | 0 | 324738 | 0 | 324738 | 0 | 572020.6401 | 0 | 0 | 0 | 0 | 0 | 0 | 0 | 0 | 0 | 0 | 0 | 0 | 0 | 0 | 0 | 0 | 0 | 0 | 0 | 0 | 0 | 0
2016-04-23 11:00 | 0 | 0 | 0 | 0 | 26868.657 | 0 | 331488 | 0 | 267401.2971 | 0 | 0 | 0 | 0 | 0 | 0 | 0 | 0 | 0 | 0 | 0 | 0 | 0 | 304619.343 | 0 | 0 | 0 | 0 | 0 | 0 | 0 | 0
2016-04-23 12:00 | 0 | 0 | 0 | 0 | 338855.5677 | 8878.4323 | 347734 | 0 | 267401.2971 | 0 | 0 | 0 | 0 | 0 | 0 | 0 | 0 | 0 | 0 | 0 | 0 | 0 | 0 | 0 | 0 | 0 | 0 | 0 | 0 | 0 | 0
2016-04-23 13:00 | 0 | 0 | 0 | 0 | 0 | 230605.3885 | 364929 | 0 | 133077.6856 | 0 | 0 | 0 | 0 | 0 | 0 | 0 | 0 | 0 | 0 | 0 | 0 | 0 | 134323.6115 | 0 | 0 | 0 | 0 | 0 | 0 | 0 | 0
2016-04-23 14:00 | 0 | 0 | 0 | 0 | 0 | 528920.7304 | 378609 | 0 | 283389.4161 | 0 | 0 | 0 | 0 | 0 | 0 | 0 | 0 | 0 | 0 | 0 | 0 | 150311.7304 | 0 | 0 | 0 | 0 | 0 | 0 | 0 | 0 | 0
2016-04-23 15:00 | 0 | 0 | 0 | 0 | 0 | 556994.0075 | 387838 | 0 | 452545.4236 | 0 | 0 | 0 | 0 | 0 | 0 | 0 | 0 | 0 | 0 | 0 | 0 | 169156.0075 | 0 | 0 | 0 | 0 | 0 | 0 | 0 | 0 | 0
2016-04-23 16:00 | 0 | 0 | 0 | 0 | 0 | 562614.0075 | 393458 | 0 | 621701.431 | 0 | 0 | 0 | 0 | 0 | 0 | 0 | 0 | 0 | 0 | 0 | 0 | 169156.0075 | 0 | 0 | 0 | 0 | 0 | 0 | 0 | 0 | 0
2016-04-23 17:00 | 0 | 0 | 0 | 0 | 0 | 565608.0075 | 396452 | 0 | 790857.4385 | 0 | 0 | 0 | 0 | 0 | 0 | 0 | 0 | 0 | 0 | 0 | 0 | 169156.0075 | 0 | 0 | 0 | 0 | 0 | 0 | 0 | 0 | 0
2016-04-23 18:00 | 0 | 0 | 0 | 0 | 0 | 568389.0075 | 399233 | 0 | 960013.446 | 0 | 0 | 0 | 0 | 0 | 0 | 0 | 0 | 0 | 0 | 0 | 0 | 169156.0075 | 0 | 0 | 0 | 0 | 0 | 0 | 0 | 0 | 0
2016-04-23 19:00 | 0 | 0 | 0 | 0 | 0 | 571992.0075 | 402836 | 0 | 1129169.4534 | 0 | 0 | 0 | 0 | 0 | 0 | 0 | 0 | 0 | 0 | 0 | 0 | 169156.0075 | 0 | 0 | 0 | 0 | 0 | 0 | 0 | 0 | 0
2016-04-23 20:00 | 0 | 0 | 0 | 0 | 0 | 576354.0075 | 407198 | 0 | 1298325.4609 | 0 | 0 | 0 | 0 | 0 | 0 | 0 | 0 | 0 | 0 | 0 | 0 | 169156.0075 | 0 | 0 | 0 | 0 | 0 | 0 | 0 | 0 | 0
2016-04-23 21:00 | 0 | 0 | 0 | 0 | 0 | 579686.0075 | 410530 | 0 | 1467481.4684 | 0 | 0 | 0 | 0 | 0 | 0 | 0 | 0 | 0 | 0 | 0 | 0 | 169156.0075 | 0 | 0 | 0 | 0 | 0 | 0 | 0 | 0 | 0
2016-04-23 22:00 | 0 | 0 | 0 | 0 | 0 | 637317.6945 | 410579 | 0 | 1636637.4759 | 57582.6871 | 0 | 0 | 0 | 0 | 0 | 0 | 0 | 0 | 0 | 0 | 0 | 169156.0075 | 0 | 57582.6871 | 0 | 0 | 0 | 0 | 0 | 0 | 0
2016-04-23 23:00 | 0 | 0 | 0 | 0 | 0 | 579031.6188 | 406408 | 0 | 1805793.4833 | 61050.2984 | 0 | 0 | 0 | 0 | 0 | 0 | 0 | 0 | 0 | 0 | 0 | 169156.0075 | 0 | 3467.6114 | 0 | 0 | 0 | 0 | 0 | 0 | 0
2016-04-24 | 0 | 0 | 0 | 0 | 0 | 439262.9619 | 406739 | 0 | 1838317.4452 | 61050.2984 | 0 | 0 | 0 | 0 | 0 | 0 | 0 | 0 | 0 | 0 | 0 | 32523.9619 | 0 | 0 | 0 | 0 | 0 | 0 | 0 | 0 | 0
2016-04-24 01:00 | 0 | 0 | 0 | 0 | 0 | 161864.8408 | 404663 | 0 | 1656569.5845 | 0 | 0 | 0 | 0 | 0 | 0 | 0 | 0 | 0 | 0 | 0 | 0 | 0 | 181747.8608 | -61050.2984 | 0 | 0 | 0 | 0 | 0 | 0 | 0
2016-04-24 02:00 | 0 | 0 | 0 | 0 | 86169.3608 | 686.2962 | 391475 | 0 | 1351950.2414 | 0 | 0 | 0 | 0 | 0 | 0 | 0 | 0 | 0 | 0 | 0 | 0 | 0 | 304619.343 | 0 | 0 | 0 | 0 | 0 | 0 | 0 | 0
2016-04-24 03:00 | 0 | 0 | 0 | 0 | 373773 | 0 | 373773 | 0 | 1351950.2414 | 0 | 0 | 0 | 0 | 0 | 0 | 0 | 0 | 0 | 0 | 0 | 0 | 0 | 0 | 0 | 0 | 0 | 0 | 0 | 0 | 0 | 0
2016-04-24 04:00 | 0 | 0 | 0 | 0 | 50066.657 | 0 | 354686 | 0 | 1047330.8984 | 0 | 0 | 0 | 0 | 0 | 0 | 0 | 0 | 0 | 0 | 0 | 0 | 0 | 304619.343 | 0 | 0 | 0 | 0 | 0 | 0 | 0 | 0
2016-04-24 05:00 | 0 | 0 | 0 | 0 | 337640 | 0 | 337640 | 0 | 1047330.8984 | 0 | 0 | 0 | 0 | 0 | 0 | 0 | 0 | 0 | 0 | 0 | 0 | 0 | 0 | 0 | 0 | 0 | 0 | 0 | 0 | 0 | 0
2016-04-24 06:00 | 0 | 0 | 0 | 0 | 324491 | 0 | 324491 | 0 | 1047330.8984 | 0 | 0 | 0 | 0 | 0 | 0 | 0 | 0 | 0 | 0 | 0 | 0 | 0 | 0 | 0 | 0 | 0 | 0 | 0 | 0 | 0 | 0
2016-04-24 07:00 | 0 | 0 | 0 | 0 | 315498 | 0 | 315498 | 0 | 1047330.8984 | 0 | 0 | 0 | 0 | 0 | 0 | 0 | 0 | 0 | 0 | 0 | 0 | 0 | 0 | 0 | 0 | 0 | 0 | 0 | 0 | 0 | 0
2016-04-24 08:00 | 0 | 0 | 0 | 0 | 5974.657 | 0 | 310594 | 0 | 742711.5554 | 0 | 0 | 0 | 0 | 0 | 0 | 0 | 0 | 0 | 0 | 0 | 0 | 0 | 304619.343 | 0 | 0 | 0 | 0 | 0 | 0 | 0 | 0
2016-04-24 09:00 | 0 | 0 | 0 | 0 | 310897 | 0 | 310897 | 0 | 742711.5554 | 0 | 0 | 0 | 0 | 0 | 0 | 0 | 0 | 0 | 0 | 0 | 0 | 0 | 0 | 0 | 0 | 0 | 0 | 0 | 0 | 0 | 0
2016-04-24 10:00 | 0 | 0 | 0 | 0 | 8397.657 | 0 | 313017 | 0 | 438092.2124 | 0 | 0 | 0 | 0 | 0 | 0 | 0 | 0 | 0 | 0 | 0 | 0 | 0 | 304619.343 | 0 | 0 | 0 | 0 | 0 | 0 | 0 | 0
2016-04-24 11:00 | 0 | 0 | 0 | 0 | 318226 | 0 | 318226 | 0 | 438092.2124 | 0 | 0 | 0 | 0 | 0 | 0 | 0 | 0 | 0 | 0 | 0 | 0 | 0 | 0 | 0 | 0 | 0 | 0 | 0 | 0 | 0 | 0
2016-04-24 12:00 | 0 | 0 | 0 | 0 | 14519.6129 | 10127.0441 | 329266 | 0 | 133472.8694 | 0 | 0 | 0 | 0 | 0 | 0 | 0 | 0 | 0 | 0 | 0 | 0 | 0 | 304619.343 | 0 | 0 | 0 | 0 | 0 | 0 | 0 | 0
2016-04-24 13:00 | 0 | 0 | 0 | 0 | 69740.8167 | 274717.1833 | 344458 | 0 | 133472.8694 | 0 | 0 | 0 | 0 | 0 | 0 | 0 | 0 | 0 | 0 | 0 | 0 | 0 | 0 | 0 | 0 | 0 | 0 | 0 | 0 | 0 | 0
2016-04-24 14:00 | 0 | 0 | 0 | 0 | 0 | 519570.1899 | 356787 | 0 | 296256.0593 | 0 | 0 | 0 | 0 | 0 | 0 | 0 | 0 | 0 | 0 | 0 | 0 | 162783.1899 | 0 | 0 | 0 | 0 | 0 | 0 | 0 | 0 | 0
2016-04-24 15:00 | 0 | 0 | 0 | 0 | 0 | 535500.0075 | 366344 | 0 | 465412.0667 | 0 | 0 | 0 | 0 | 0 | 0 | 0 | 0 | 0 | 0 | 0 | 0 | 169156.0075 | 0 | 0 | 0 | 0 | 0 | 0 | 0 | 0 | 0
2016-04-24 16:00 | 0 | 0 | 0 | 0 | 0 | 544364.0075 | 375208 | 0 | 634568.0742 | 0 | 0 | 0 | 0 | 0 | 0 | 0 | 0 | 0 | 0 | 0 | 0 | 169156.0075 | 0 | 0 | 0 | 0 | 0 | 0 | 0 | 0 | 0
2016-04-24 17:00 | 0 | 0 | 0 | 0 | 0 | 551857.0075 | 382701 | 0 | 803724.0817 | 0 | 0 | 0 | 0 | 0 | 0 | 0 | 0 | 0 | 0 | 0 | 0 | 169156.0075 | 0 | 0 | 0 | 0 | 0 | 0 | 0 | 0 | 0
2016-04-24 18:00 | 0 | 0 | 0 | 0 | 0 | 558483.0075 | 389327 | 0 | 972880.0892 | 0 | 0 | 0 | 0 | 0 | 0 | 0 | 0 | 0 | 0 | 0 | 0 | 169156.0075 | 0 | 0 | 0 | 0 | 0 | 0 | 0 | 0 | 0
2016-04-24 19:00 | 0 | 0 | 0 | 0 | 0 | 564376.0075 | 395220 | 0 | 1142036.0966 | 0 | 0 | 0 | 0 | 0 | 0 | 0 | 0 | 0 | 0 | 0 | 0 | 169156.0075 | 0 | 0 | 0 | 0 | 0 | 0 | 0 | 0 | 0
2016-04-24 20:00 | 0 | 0 | 0 | 0 | 0 | 571879.0075 | 402723 | 0 | 1311192.1041 | 0 | 0 | 0 | 0 | 0 | 0 | 0 | 0 | 0 | 0 | 0 | 0 | 169156.0075 | 0 | 0 | 0 | 0 | 0 | 0 | 0 | 0 | 0
2016-04-24 21:00 | 0 | 0 | 0 | 0 | 0 | 579405.0075 | 410249 | 0 | 1480348.1116 | 0 | 0 | 0 | 0 | 0 | 0 | 0 | 0 | 0 | 0 | 0 | 0 | 169156.0075 | 0 | 0 | 0 | 0 | 0 | 0 | 0 | 0 | 0
2016-04-24 22:00 | 0 | 0 | 0 | 0 | 0 | 644142.3059 | 413936 | 0 | 1649504.119 | 61050.2984 | 0 | 0 | 0 | 0 | 0 | 0 | 0 | 0 | 0 | 0 | 0 | 169156.0075 | 0 | 61050.2984 | 0 | 0 | 0 | 0 | 0 | 0 | 0
2016-04-24 23:00 | 0 | 0 | 0 | 0 | 0 | 561964.7721 | 414161 | 0 | 1818660.1265 | 39698.063 | 0 | 0 | 0 | 0 | 0 | 0 | 0 | 0 | 0 | 0 | 0 | 169156.0075 | 0 | -21352.2354 | 0 | 0 | 0 | 0 | 0 | 0 | 0
2016-04-25 | 0 | 0 | 0 | 0 | 149391.5671 | 399287.3773 | 419221 | 0 | 1987816.134 | 0 | 0 | 0 | 0 | 0 | 0 | 0 | 0 | 0 | 0 | 0 | 0 | 169156.0075 | 0 | -39698.063 | 0 | 0 | 0 | 0 | 0 | 0 | 0
2016-04-25 01:00 | 0 | 0 | 0 | 0 | 23813.1515 | 89470.5055 | 417903 | 0 | 1683196.791 | 0 | 0 | 0 | 0 | 0 | 0 | 0 | 0 | 0 | 0 | 0 | 0 | 0 | 304619.343 | 0 | 0 | 0 | 0 | 0 | 0 | 0 | 0
2016-04-25 02:00 | 0 | 0 | 0 | 0 | 401450.5531 | 635.4469 | 402086 | 0 | 1683196.791 | 0 | 0 | 0 | 0 | 0 | 0 | 0 | 0 | 0 | 0 | 0 | 0 | 0 | 0 | 0 | 0 | 0 | 0 | 0 | 0 | 0 | 0
2016-04-25 03:00 | 0 | 0 | 0 | 0 | 75231.657 | 0 | 379851 | 0 | 1378577.448 | 0 | 0 | 0 | 0 | 0 | 0 | 0 | 0 | 0 | 0 | 0 | 0 | 0 | 304619.343 | 0 | 0 | 0 | 0 | 0 | 0 | 0 | 0
2016-04-25 04:00 | 0 | 0 | 0 | 0 | 358291 | 0 | 358291 | 0 | 1378577.448 | 0 | 0 | 0 | 0 | 0 | 0 | 0 | 0 | 0 | 0 | 0 | 0 | 0 | 0 | 0 | 0 | 0 | 0 | 0 | 0 | 0 | 0
2016-04-25 05:00 | 0 | 0 | 0 | 0 | 35802.657 | 0 | 340422 | 0 | 1073958.1049 | 0 | 0 | 0 | 0 | 0 | 0 | 0 | 0 | 0 | 0 | 0 | 0 | 0 | 304619.343 | 0 | 0 | 0 | 0 | 0 | 0 | 0 | 0
2016-04-25 06:00 | 0 | 0 | 0 | 0 | 327914 | 0 | 327914 | 0 | 1073958.1049 | 0 | 0 | 0 | 0 | 0 | 0 | 0 | 0 | 0 | 0 | 0 | 0 | 0 | 0 | 0 | 0 | 0 | 0 | 0 | 0 | 0 | 0
2016-04-25 07:00 | 0 | 0 | 0 | 0 | 16426.657 | 0 | 321046 | 0 | 769338.7619 | 0 | 0 | 0 | 0 | 0 | 0 | 0 | 0 | 0 | 0 | 0 | 0 | 0 | 304619.343 | 0 | 0 | 0 | 0 | 0 | 0 | 0 | 0
2016-04-25 08:00 | 0 | 0 | 0 | 0 | 320265 | 0 | 320265 | 0 | 769338.7619 | 0 | 0 | 0 | 0 | 0 | 0 | 0 | 0 | 0 | 0 | 0 | 0 | 0 | 0 | 0 | 0 | 0 | 0 | 0 | 0 | 0 | 0
2016-04-25 09:00 | 0 | 0 | 0 | 0 | 26582.657 | 0 | 331202 | 0 | 464719.4189 | 0 | 0 | 0 | 0 | 0 | 0 | 0 | 0 | 0 | 0 | 0 | 0 | 0 | 304619.343 | 0 | 0 | 0 | 0 | 0 | 0 | 0 | 0
2016-04-25 10:00 | 0 | 0 | 0 | 0 | 355674 | 0 | 355674 | 0 | 464719.4189 | 0 | 0 | 0 | 0 | 0 | 0 | 0 | 0 | 0 | 0 | 0 | 0 | 0 | 0 | 0 | 0 | 0 | 0 | 0 | 0 | 0 | 0
2016-04-25 11:00 | 0 | 0 | 0 | 0 | 380416 | 0 | 380416 | 0 | 464719.4189 | 0 | 0 | 0 | 0 | 0 | 0 | 0 | 0 | 0 | 0 | 0 | 0 | 0 | 0 | 0 | 0 | 0 | 0 | 0 | 0 | 0 | 0
2016-04-25 12:00 | 0 | 0 | 0 | 0 | 380379.2397 | 16230.7603 | 396610 | 0 | 464719.4189 | 0 | 0 | 0 | 0 | 0 | 0 | 0 | 0 | 0 | 0 | 0 | 0 | 0 | 0 | 0 | 0 | 0 | 0 | 0 | 0 | 0 | 0
2016-04-25 13:00 | 0 | 0 | 0 | 0 | 0 | 272633.1089 | 410489 | 0 | 326863.5279 | 0 | 0 | 0 | 0 | 0 | 0 | 0 | 0 | 0 | 0 | 0 | 0 | 0 | 137855.8911 | 0 | 0 | 0 | 0 | 0 | 0 | 0 | 0
2016-04-25 14:00 | 0 | 0 | 0 | 0 | 0 | 520923.3764 | 423717 | 0 | 424069.9043 | 0 | 0 | 0 | 0 | 0 | 0 | 0 | 0 | 0 | 0 | 0 | 0 | 97206.3764 | 0 | 0 | 0 | 0 | 0 | 0 | 0 | 0 | 0
2016-04-25 15:00 | 0 | 0 | 0 | 0 | 0 | 603711.0075 | 434555 | 0 | 593225.9117 | 0 | 0 | 0 | 0 | 0 | 0 | 0 | 0 | 0 | 0 | 0 | 0 | 169156.0075 | 0 | 0 | 0 | 0 | 0 | 0 | 0 | 0 | 0
2016-04-25 16:00 | 0 | 0 | 0 | 0 | 0 | 613043.0075 | 443887 | 0 | 762381.9192 | 0 | 0 | 0 | 0 | 0 | 0 | 0 | 0 | 0 | 0 | 0 | 0 | 169156.0075 | 0 | 0 | 0 | 0 | 0 | 0 | 0 | 0 | 0
2016-04-25 17:00 | 0 | 0 | 0 | 0 | 0 | 622194.0075 | 453038 | 0 | 931537.9267 | 0 | 0 | 0 | 0 | 0 | 0 | 0 | 0 | 0 | 0 | 0 | 0 | 169156.0075 | 0 | 0 | 0 | 0 | 0 | 0 | 0 | 0 | 0
2016-04-25 18:00 | 0 | 0 | 0 | 0 | 0 | 629823.0075 | 460667 | 0 | 1100693.9341 | 0 | 0 | 0 | 0 | 0 | 0 | 0 | 0 | 0 | 0 | 0 | 0 | 169156.0075 | 0 | 0 | 0 | 0 | 0 | 0 | 0 | 0 | 0
2016-04-25 19:00 | 0 | 0 | 0 | 0 | 0 | 635370.0075 | 466214 | 0 | 1269849.9416 | 0 | 0 | 0 | 0 | 0 | 0 | 0 | 0 | 0 | 0 | 0 | 0 | 169156.0075 | 0 | 0 | 0 | 0 | 0 | 0 | 0 | 0 | 0
2016-04-25 20:00 | 0 | 0 | 0 | 0 | 0 | 662421.9209 | 470456 | 0 | 1439005.9491 | 22809.9135 | 0 | 0 | 0 | 0 | 0 | 0 | 0 | 0 | 0 | 0 | 0 | 169156.0075 | 0 | 22809.9135 | 0 | 0 | 0 | 0 | 0 | 0 | 0
2016-04-25 21:00 | 0 | 0 | 0 | 0 | 0 | 680137.3924 | 472741 | 0 | 1608161.9565 | 61050.2984 | 0 | 0 | 0 | 0 | 0 | 0 | 0 | 0 | 0 | 0 | 0 | 169156.0075 | 0 | 38240.385 | 0 | 0 | 0 | 0 | 0 | 0 | 0
2016-04-25 22:00 | 0 | 0 | 0 | 0 | 0 | 623687.7845 | 470154 | 0 | 1777317.964 | 45428.0754 | 0 | 0 | 0 | 0 | 0 | 0 | 0 | 0 | 0 | 0 | 0 | 169156.0075 | 0 | -15622.223 | 0 | 0 | 0 | 0 | 0 | 0 | 0
2016-04-25 23:00 | 0 | 0 | 0 | 0 | 0 | 531727.7908 | 464938 | 0 | 1889535.8302 | 0 | 0 | 0 | 0 | 0 | 0 | 0 | 0 | 0 | 0 | 0 | 0 | 112217.8662 | 0 | -45428.0754 | 0 | 0 | 0 | 0 | 0 | 0 | 0
2016-04-26 | 0 | 0 | 0 | 0 | 84452.2365 | 380722.7635 | 465175 | 0 | 1889535.8302 | 0 | 0 | 0 | 0 | 0 | 0 | 0 | 0 | 0 | 0 | 0 | 0 | 0 | 0 | 0 | 0 | 0 | 0 | 0 | 0 | 0 | 0
2016-04-26 01:00 | 0 | 0 | 0 | 0 | 39884.4884 | 114950.1685 | 459454 | 0 | 1584916.4872 | 0 | 0 | 0 | 0 | 0 | 0 | 0 | 0 | 0 | 0 | 0 | 0 | 0 | 304619.343 | 0 | 0 | 0 | 0 | 0 | 0 | 0 | 0
2016-04-26 02:00 | 0 | 0 | 0 | 0 | 436110.2844 | 1166.7156 | 437277 | 0 | 1584916.4872 | 0 | 0 | 0 | 0 | 0 | 0 | 0 | 0 | 0 | 0 | 0 | 0 | 0 | 0 | 0 | 0 | 0 | 0 | 0 | 0 | 0 | 0
2016-04-26 03:00 | 0 | 0 | 0 | 0 | 105374.657 | 0 | 409994 | 0 | 1280297.1442 | 0 | 0 | 0 | 0 | 0 | 0 | 0 | 0 | 0 | 0 | 0 | 0 | 0 | 304619.343 | 0 | 0 | 0 | 0 | 0 | 0 | 0 | 0
2016-04-26 04:00 | 0 | 0 | 0 | 0 | 384049 | 0 | 384049 | 0 | 1280297.1442 | 0 | 0 | 0 | 0 | 0 | 0 | 0 | 0 | 0 | 0 | 0 | 0 | 0 | 0 | 0 | 0 | 0 | 0 | 0 | 0 | 0 | 0
2016-04-26 05:00 | 0 | 0 | 0 | 0 | 59213.657 | 0 | 363833 | 0 | 975677.8012 | 0 | 0 | 0 | 0 | 0 | 0 | 0 | 0 | 0 | 0 | 0 | 0 | 0 | 304619.343 | 0 | 0 | 0 | 0 | 0 | 0 | 0 | 0
2016-04-26 06:00 | 0 | 0 | 0 | 0 | 347623 | 0 | 347623 | 0 | 975677.8012 | 0 | 0 | 0 | 0 | 0 | 0 | 0 | 0 | 0 | 0 | 0 | 0 | 0 | 0 | 0 | 0 | 0 | 0 | 0 | 0 | 0 | 0
2016-04-26 07:00 | 0 | 0 | 0 | 0 | 33353.657 | 0 | 337973 | 0 | 671058.4581 | 0 | 0 | 0 | 0 | 0 | 0 | 0 | 0 | 0 | 0 | 0 | 0 | 0 | 304619.343 | 0 | 0 | 0 | 0 | 0 | 0 | 0 | 0
2016-04-26 08:00 | 0 | 0 | 0 | 0 | 335367 | 0 | 335367 | 0 | 671058.4581 | 0 | 0 | 0 | 0 | 0 | 0 | 0 | 0 | 0 | 0 | 0 | 0 | 0 | 0 | 0 | 0 | 0 | 0 | 0 | 0 | 0 | 0
2016-04-26 09:00 | 0 | 0 | 0 | 0 | 344432 | 0 | 344432 | 0 | 671058.4581 | 0 | 0 | 0 | 0 | 0 | 0 | 0 | 0 | 0 | 0 | 0 | 0 | 0 | 0 | 0 | 0 | 0 | 0 | 0 | 0 | 0 | 0
2016-04-26 10:00 | 0 | 0 | 0 | 0 | 367887 | 0 | 367887 | 0 | 671058.4581 | 0 | 0 | 0 | 0 | 0 | 0 | 0 | 0 | 0 | 0 | 0 | 0 | 0 | 0 | 0 | 0 | 0 | 0 | 0 | 0 | 0 | 0
2016-04-26 11:00 | 0 | 0 | 0 | 0 | 86560.657 | 0 | 391180 | 0 | 366439.1151 | 0 | 0 | 0 | 0 | 0 | 0 | 0 | 0 | 0 | 0 | 0 | 0 | 0 | 304619.343 | 0 | 0 | 0 | 0 | 0 | 0 | 0 | 0
2016-04-26 12:00 | 0 | 0 | 0 | 0 | 394044.7108 | 13133.2892 | 407178 | 0 | 366439.1151 | 0 | 0 | 0 | 0 | 0 | 0 | 0 | 0 | 0 | 0 | 0 | 0 | 0 | 0 | 0 | 0 | 0 | 0 | 0 | 0 | 0 | 0
2016-04-26 13:00 | 0 | 0 | 0 | 0 | 176371.5685 | 245863.4315 | 422235 | 0 | 366439.1151 | 0 | 0 | 0 | 0 | 0 | 0 | 0 | 0 | 0 | 0 | 0 | 0 | 0 | 0 | 0 | 0 | 0 | 0 | 0 | 0 | 0 | 0
2016-04-26 14:00 | 0 | 0 | 0 | 0 | 0 | 520338.5037 | 436334 | 0 | 450443.6188 | 0 | 0 | 0 | 0 | 0 | 0 | 0 | 0 | 0 | 0 | 0 | 0 | 84004.5037 | 0 | 0 | 0 | 0 | 0 | 0 | 0 | 0 | 0
2016-04-26 15:00 | 0 | 0 | 0 | 0 | 0 | 615775.0075 | 446619 | 0 | 619599.6262 | 0 | 0 | 0 | 0 | 0 | 0 | 0 | 0 | 0 | 0 | 0 | 0 | 169156.0075 | 0 | 0 | 0 | 0 | 0 | 0 | 0 | 0 | 0
2016-04-26 16:00 | 0 | 0 | 0 | 0 | 0 | 624387.0075 | 455231 | 0 | 788755.6337 | 0 | 0 | 0 | 0 | 0 | 0 | 0 | 0 | 0 | 0 | 0 | 0 | 169156.0075 | 0 | 0 | 0 | 0 | 0 | 0 | 0 | 0 | 0
2016-04-26 17:00 | 0 | 0 | 0 | 0 | 0 | 632709.0075 | 463553 | 0 | 957911.6412 | 0 | 0 | 0 | 0 | 0 | 0 | 0 | 0 | 0 | 0 | 0 | 0 | 169156.0075 | 0 | 0 | 0 | 0 | 0 | 0 | 0 | 0 | 0
2016-04-26 18:00 | 0 | 0 | 0 | 0 | 0 | 638863.0075 | 469707 | 0 | 1127067.6487 | 0 | 0 | 0 | 0 | 0 | 0 | 0 | 0 | 0 | 0 | 0 | 0 | 169156.0075 | 0 | 0 | 0 | 0 | 0 | 0 | 0 | 0 | 0
2016-04-26 19:00 | 0 | 0 | 0 | 0 | 0 | 644530.0075 | 475374 | 0 | 1296223.6561 | 0 | 0 | 0 | 0 | 0 | 0 | 0 | 0 | 0 | 0 | 0 | 0 | 169156.0075 | 0 | 0 | 0 | 0 | 0 | 0 | 0 | 0 | 0
2016-04-26 20:00 | 0 | 0 | 0 | 0 | 0 | 675508.5061 | 480460 | 0 | 1465379.6636 | 25892.4986 | 0 | 0 | 0 | 0 | 0 | 0 | 0 | 0 | 0 | 0 | 0 | 169156.0075 | 0 | 25892.4986 | 0 | 0 | 0 | 0 | 0 | 0 | 0
2016-04-26 21:00 | 0 | 0 | 0 | 0 | 0 | 685918.8073 | 481605 | 0 | 1634535.6711 | 61050.2984 | 0 | 0 | 0 | 0 | 0 | 0 | 0 | 0 | 0 | 0 | 0 | 169156.0075 | 0 | 35157.7998 | 0 | 0 | 0 | 0 | 0 | 0 | 0
2016-04-26 22:00 | 0 | 0 | 0 | 0 | 0 | 637407.3652 | 476490 | 0 | 1803691.6785 | 52811.6562 | 0 | 0 | 0 | 0 | 0 | 0 | 0 | 0 | 0 | 0 | 0 | 169156.0075 | 0 | -8238.6422 | 0 | 0 | 0 | 0 | 0 | 0 | 0
2016-04-26 23:00 | 0 | 0 | 0 | 0 | 0 | 542454.6629 | 470285 | 0 | 1867622.6992 | 61050.2984 | 0 | 0 | 0 | 0 | 0 | 0 | 0 | 0 | 0 | 0 | 0 | 63931.0207 | 0 | 8238.6422 | 0 | 0 | 0 | 0 | 0 | 0 | 0
2016-04-27 | 0 | 0 | 0 | 0 | 183356.7855 | 394215.9236 | 469467 | 0 | 2036778.7067 | 0 | 0 | 0 | 0 | 0 | 0 | 0 | 0 | 0 | 0 | 0 | 0 | 169156.0075 | 0 | -61050.2984 | 0 | 0 | 0 | 0 | 0 | 0 | 0
2016-04-27 01:00 | 0 | 0 | 0 | 0 | 26895.8605 | 130481.7964 | 461997 | 0 | 1732159.3637 | 0 | 0 | 0 | 0 | 0 | 0 | 0 | 0 | 0 | 0 | 0 | 0 | 0 | 304619.343 | 0 | 0 | 0 | 0 | 0 | 0 | 0 | 0
2016-04-27 02:00 | 0 | 0 | 0 | 0 | 437877.9619 | 1189.0381 | 439067 | 0 | 1732159.3637 | 0 | 0 | 0 | 0 | 0 | 0 | 0 | 0 | 0 | 0 | 0 | 0 | 0 | 0 | 0 | 0 | 0 | 0 | 0 | 0 | 0 | 0
2016-04-27 03:00 | 0 | 0 | 0 | 0 | 106222.657 | 0 | 410842 | 0 | 1427540.0206 | 0 | 0 | 0 | 0 | 0 | 0 | 0 | 0 | 0 | 0 | 0 | 0 | 0 | 304619.343 | 0 | 0 | 0 | 0 | 0 | 0 | 0 | 0
2016-04-27 04:00 | 0 | 0 | 0 | 0 | 385976 | 0 | 385976 | 0 | 1427540.0206 | 0 | 0 | 0 | 0 | 0 | 0 | 0 | 0 | 0 | 0 | 0 | 0 | 0 | 0 | 0 | 0 | 0 | 0 | 0 | 0 | 0 | 0
2016-04-27 05:00 | 0 | 0 | 0 | 0 | 61193.657 | 0 | 365813 | 0 | 1122920.6776 | 0 | 0 | 0 | 0 | 0 | 0 | 0 | 0 | 0 | 0 | 0 | 0 | 0 | 304619.343 | 0 | 0 | 0 | 0 | 0 | 0 | 0 | 0
2016-04-27 06:00 | 0 | 0 | 0 | 0 | 350619 | 0 | 350619 | 0 | 1122920.6776 | 0 | 0 | 0 | 0 | 0 | 0 | 0 | 0 | 0 | 0 | 0 | 0 | 0 | 0 | 0 | 0 | 0 | 0 | 0 | 0 | 0 | 0
2016-04-27 07:00 | 0 | 0 | 0 | 0 | 35932.657 | 0 | 340552 | 0 | 818301.3346 | 0 | 0 | 0 | 0 | 0 | 0 | 0 | 0 | 0 | 0 | 0 | 0 | 0 | 304619.343 | 0 | 0 | 0 | 0 | 0 | 0 | 0 | 0
2016-04-27 08:00 | 0 | 0 | 0 | 0 | 338420 | 0 | 338420 | 0 | 818301.3346 | 0 | 0 | 0 | 0 | 0 | 0 | 0 | 0 | 0 | 0 | 0 | 0 | 0 | 0 | 0 | 0 | 0 | 0 | 0 | 0 | 0 | 0
2016-04-27 09:00 | 0 | 0 | 0 | 0 | 346567 | 0 | 346567 | 0 | 818301.3346 | 0 | 0 | 0 | 0 | 0 | 0 | 0 | 0 | 0 | 0 | 0 | 0 | 0 | 0 | 0 | 0 | 0 | 0 | 0 | 0 | 0 | 0
2016-04-27 10:00 | 0 | 0 | 0 | 0 | 366914 | 0 | 366914 | 0 | 818301.3346 | 0 | 0 | 0 | 0 | 0 | 0 | 0 | 0 | 0 | 0 | 0 | 0 | 0 | 0 | 0 | 0 | 0 | 0 | 0 | 0 | 0 | 0
2016-04-27 11:00 | 0 | 0 | 0 | 0 | 84640.657 | 0 | 389260 | 0 | 513681.9916 | 0 | 0 | 0 | 0 | 0 | 0 | 0 | 0 | 0 | 0 | 0 | 0 | 0 | 304619.343 | 0 | 0 | 0 | 0 | 0 | 0 | 0 | 0
2016-04-27 12:00 | 0 | 0 | 0 | 0 | 382620.6013 | 21431.3987 | 404052 | 0 | 513681.9916 | 0 | 0 | 0 | 0 | 0 | 0 | 0 | 0 | 0 | 0 | 0 | 0 | 0 | 0 | 0 | 0 | 0 | 0 | 0 | 0 | 0 | 0
2016-04-27 13:00 | 0 | 0 | 0 | 0 | 124966.9374 | 291150.0626 | 416117 | 0 | 513681.9916 | 0 | 0 | 0 | 0 | 0 | 0 | 0 | 0 | 0 | 0 | 0 | 0 | 0 | 0 | 0 | 0 | 0 | 0 | 0 | 0 | 0 | 0
2016-04-27 14:00 | 0 | 0 | 0 | 0 | 0 | 496321.5105 | 427951 | 0 | 582052.5021 | 0 | 0 | 0 | 0 | 0 | 0 | 0 | 0 | 0 | 0 | 0 | 0 | 68370.5105 | 0 | 0 | 0 | 0 | 0 | 0 | 0 | 0 | 0
2016-04-27 15:00 | 0 | 0 | 0 | 0 | 0 | 606457.0075 | 437301 | 0 | 751208.5096 | 0 | 0 | 0 | 0 | 0 | 0 | 0 | 0 | 0 | 0 | 0 | 0 | 169156.0075 | 0 | 0 | 0 | 0 | 0 | 0 | 0 | 0 | 0
2016-04-27 16:00 | 0 | 0 | 0 | 0 | 0 | 614161.0075 | 445005 | 0 | 920364.5171 | 0 | 0 | 0 | 0 | 0 | 0 | 0 | 0 | 0 | 0 | 0 | 0 | 169156.0075 | 0 | 0 | 0 | 0 | 0 | 0 | 0 | 0 | 0
2016-04-27 17:00 | 0 | 0 | 0 | 0 | 0 | 621123.0075 | 451967 | 0 | 1089520.5245 | 0 | 0 | 0 | 0 | 0 | 0 | 0 | 0 | 0 | 0 | 0 | 0 | 169156.0075 | 0 | 0 | 0 | 0 | 0 | 0 | 0 | 0 | 0
2016-04-27 18:00 | 0 | 0 | 0 | 0 | 0 | 626613.0075 | 457457 | 0 | 1258676.532 | 0 | 0 | 0 | 0 | 0 | 0 | 0 | 0 | 0 | 0 | 0 | 0 | 169156.0075 | 0 | 0 | 0 | 0 | 0 | 0 | 0 | 0 | 0
2016-04-27 19:00 | 0 | 0 | 0 | 0 | 0 | 649688.7782 | 461254 | 0 | 1427832.5395 | 19278.7707 | 0 | 0 | 0 | 0 | 0 | 0 | 0 | 0 | 0 | 0 | 0 | 169156.0075 | 0 | 19278.7707 | 0 | 0 | 0 | 0 | 0 | 0 | 0
2016-04-27 20:00 | 0 | 0 | 0 | 0 | 0 | 671088.6001 | 464324 | 0 | 1596988.547 | 56887.3633 | 0 | 0 | 0 | 0 | 0 | 0 | 0 | 0 | 0 | 0 | 0 | 169156.0075 | 0 | 37608.5927 | 0 | 0 | 0 | 0 | 0 | 0 | 0
2016-04-27 21:00 | 0 | 0 | 0 | 0 | 0 | 639233.9426 | 465915 | 0 | 1766144.5544 | 61050.2984 | 0 | 0 | 0 | 0 | 0 | 0 | 0 | 0 | 0 | 0 | 0 | 169156.0075 | 0 | 4162.9351 | 0 | 0 | 0 | 0 | 0 | 0 | 0
2016-04-27 22:00 | 0 | 0 | 0 | 0 | 0 | 576578.5003 | 464293 | 0 | 1935300.5619 | 4179.7912 | 0 | 0 | 0 | 0 | 0 | 0 | 0 | 0 | 0 | 0 | 0 | 169156.0075 | 0 | -56870.5072 | 0 | 0 | 0 | 0 | 0 | 0 | 0
2016-04-27 23:00 | 0 | 0 | 0 | 0 | 0 | 479229.2902 | 459867 | 0 | 1958842.6433 | 0 | 0 | 0 | 0 | 0 | 0 | 0 | 0 | 0 | 0 | 0 | 0 | 23542.0814 | 0 | -4179.7912 | 0 | 0 | 0 | 0 | 0 | 0 | 0
2016-04-28 | 0 | 0 | 0 | 0 | 0 | 323810.8233 | 460658 | 0 | 1821995.4667 | 0 | 0 | 0 | 0 | 0 | 0 | 0 | 0 | 0 | 0 | 0 | 0 | 0 | 136847.1767 | 0 | 0 | 0 | 0 | 0 | 0 | 0 | 0
2016-04-28 01:00 | 0 | 0 | 0 | 0 | 60539.1066 | 87983.5504 | 453142 | 0 | 1517376.1237 | 0 | 0 | 0 | 0 | 0 | 0 | 0 | 0 | 0 | 0 | 0 | 0 | 0 | 304619.343 | 0 | 0 | 0 | 0 | 0 | 0 | 0 | 0
2016-04-28 02:00 | 0 | 0 | 0 | 0 | 431262.2018 | 1277.7982 | 432540 | 0 | 1517376.1237 | 0 | 0 | 0 | 0 | 0 | 0 | 0 | 0 | 0 | 0 | 0 | 0 | 0 | 0 | 0 | 0 | 0 | 0 | 0 | 0 | 0 | 0
2016-04-28 03:00 | 0 | 0 | 0 | 0 | 101822.657 | 0 | 406442 | 0 | 1212756.7806 | 0 | 0 | 0 | 0 | 0 | 0 | 0 | 0 | 0 | 0 | 0 | 0 | 0 | 304619.343 | 0 | 0 | 0 | 0 | 0 | 0 | 0 | 0
2016-04-28 04:00 | 0 | 0 | 0 | 0 | 382221 | 0 | 382221 | 0 | 1212756.7806 | 0 | 0 | 0 | 0 | 0 | 0 | 0 | 0 | 0 | 0 | 0 | 0 | 0 | 0 | 0 | 0 | 0 | 0 | 0 | 0 | 0 | 0
2016-04-28 05:00 | 0 | 0 | 0 | 0 | 362038 | 0 | 362038 | 0 | 1212756.7806 | 0 | 0 | 0 | 0 | 0 | 0 | 0 | 0 | 0 | 0 | 0 | 0 | 0 | 0 | 0 | 0 | 0 | 0 | 0 | 0 | 0 | 0
2016-04-28 06:00 | 0 | 0 | 0 | 0 | 346774 | 0 | 346774 | 0 | 1212756.7806 | 0 | 0 | 0 | 0 | 0 | 0 | 0 | 0 | 0 | 0 | 0 | 0 | 0 | 0 | 0 | 0 | 0 | 0 | 0 | 0 | 0 | 0
2016-04-28 07:00 | 0 | 0 | 0 | 0 | 32962.657 | 0 | 337582 | 0 | 908137.4376 | 0 | 0 | 0 | 0 | 0 | 0 | 0 | 0 | 0 | 0 | 0 | 0 | 0 | 304619.343 | 0 | 0 | 0 | 0 | 0 | 0 | 0 | 0
2016-04-28 08:00 | 0 | 0 | 0 | 0 | 336250 | 0 | 336250 | 0 | 908137.4376 | 0 | 0 | 0 | 0 | 0 | 0 | 0 | 0 | 0 | 0 | 0 | 0 | 0 | 0 | 0 | 0 | 0 | 0 | 0 | 0 | 0 | 0
2016-04-28 09:00 | 0 | 0 | 0 | 0 | 40868.657 | 0 | 345488 | 0 | 603518.0946 | 0 | 0 | 0 | 0 | 0 | 0 | 0 | 0 | 0 | 0 | 0 | 0 | 0 | 304619.343 | 0 | 0 | 0 | 0 | 0 | 0 | 0 | 0
2016-04-28 10:00 | 0 | 0 | 0 | 0 | 368035 | 0 | 368035 | 0 | 603518.0946 | 0 | 0 | 0 | 0 | 0 | 0 | 0 | 0 | 0 | 0 | 0 | 0 | 0 | 0 | 0 | 0 | 0 | 0 | 0 | 0 | 0 | 0
2016-04-28 11:00 | 0 | 0 | 0 | 0 | 87226.657 | 0 | 391846 | 0 | 298898.7516 | 0 | 0 | 0 | 0 | 0 | 0 | 0 | 0 | 0 | 0 | 0 | 0 | 0 | 304619.343 | 0 | 0 | 0 | 0 | 0 | 0 | 0 | 0
2016-04-28 12:00 | 0 | 0 | 0 | 0 | 393861.8947 | 13040.1053 | 406902 | 0 | 298898.7516 | 0 | 0 | 0 | 0 | 0 | 0 | 0 | 0 | 0 | 0 | 0 | 0 | 0 | 0 | 0 | 0 | 0 | 0 | 0 | 0 | 0 | 0
2016-04-28 13:00 | 0 | 0 | 0 | 0 | 196608.8161 | 222673.1839 | 419282 | 0 | 298898.7516 | 0 | 0 | 0 | 0 | 0 | 0 | 0 | 0 | 0 | 0 | 0 | 0 | 0 | 0 | 0 | 0 | 0 | 0 | 0 | 0 | 0 | 0
2016-04-28 14:00 | 0 | 0 | 0 | 0 | 0 | 464120.1874 | 433056 | 0 | 329962.9389 | 0 | 0 | 0 | 0 | 0 | 0 | 0 | 0 | 0 | 0 | 0 | 0 | 31064.1874 | 0 | 0 | 0 | 0 | 0 | 0 | 0 | 0 | 0
2016-04-28 15:00 | 0 | 0 | 0 | 0 | 0 | 610840.0075 | 441684 | 0 | 499118.9464 | 0 | 0 | 0 | 0 | 0 | 0 | 0 | 0 | 0 | 0 | 0 | 0 | 169156.0075 | 0 | 0 | 0 | 0 | 0 | 0 | 0 | 0 | 0
2016-04-28 16:00 | 0 | 0 | 0 | 0 | 0 | 619990.0075 | 450834 | 0 | 668274.9539 | 0 | 0 | 0 | 0 | 0 | 0 | 0 | 0 | 0 | 0 | 0 | 0 | 169156.0075 | 0 | 0 | 0 | 0 | 0 | 0 | 0 | 0 | 0
2016-04-28 17:00 | 0 | 0 | 0 | 0 | 0 | 627928.0075 | 458772 | 0 | 837430.9614 | 0 | 0 | 0 | 0 | 0 | 0 | 0 | 0 | 0 | 0 | 0 | 0 | 169156.0075 | 0 | 0 | 0 | 0 | 0 | 0 | 0 | 0 | 0
2016-04-28 18:00 | 0 | 0 | 0 | 0 | 0 | 634576.0075 | 465420 | 0 | 1006586.9688 | 0 | 0 | 0 | 0 | 0 | 0 | 0 | 0 | 0 | 0 | 0 | 0 | 169156.0075 | 0 | 0 | 0 | 0 | 0 | 0 | 0 | 0 | 0
2016-04-28 19:00 | 0 | 0 | 0 | 0 | 0 | 673567.8079 | 469346 | 0 | 1175742.9763 | 35065.8004 | 0 | 0 | 0 | 0 | 0 | 0 | 0 | 0 | 0 | 0 | 0 | 169156.0075 | 0 | 35065.8004 | 0 | 0 | 0 | 0 | 0 | 0 | 0
2016-04-28 20:00 | 0 | 0 | 0 | 0 | 0 | 667305.5055 | 472165 | 0 | 1344898.9838 | 61050.2984 | 0 | 0 | 0 | 0 | 0 | 0 | 0 | 0 | 0 | 0 | 0 | 169156.0075 | 0 | 25984.498 | 0 | 0 | 0 | 0 | 0 | 0 | 0
2016-04-28 21:00 | 0 | 0 | 0 | 0 | 0 | 638256.1205 | 474195 | 0 | 1514054.9912 | 55955.4114 | 0 | 0 | 0 | 0 | 0 | 0 | 0 | 0 | 0 | 0 | 0 | 169156.0075 | 0 | -5094.887 | 0 | 0 | 0 | 0 | 0 | 0 | 0
2016-04-28 22:00 | 0 | 0 | 0 | 0 | 0 | 585095.895 | 471519 | 0 | 1683210.9987 | 376.299 | 0 | 0 | 0 | 0 | 0 | 0 | 0 | 0 | 0 | 0 | 0 | 169156.0075 | 0 | -55579.1124 | 0 | 0 | 0 | 0 | 0 | 0 | 0
2016-04-28 23:00 | 0 | 0 | 0 | 0 | 0 | 480995.3793 | 466295 | 0 | 1698287.677 | 0 | 0 | 0 | 0 | 0 | 0 | 0 | 0 | 0 | 0 | 0 | 0 | 15076.6783 | 0 | -376.299 | 0 | 0 | 0 | 0 | 0 | 0 | 0
2016-04-29 | 0 | 0 | 0 | 0 | 0 | 332229.0618 | 464614 | 0 | 1565902.7389 | 0 | 0 | 0 | 0 | 0 | 0 | 0 | 0 | 0 | 0 | 0 | 0 | 0 | 132384.9382 | 0 | 0 | 0 | 0 | 0 | 0 | 0 | 0
2016-04-29 01:00 | 0 | 0 | 0 | 0 | 514509.4976 | 112209.5099 | 457563 | 0 | 1735058.7463 | 0 | 0 | 0 | 0 | 0 | 0 | 0 | 0 | 0 | 0 | 0 | 0 | 169156.0075 | 0 | 0 | 0 | 0 | 0 | 0 | 0 | 0 | 0
2016-04-29 02:00 | 0 | 0 | 0 | 0 | 130186.7785 | 2296.8784 | 437103 | 0 | 1430439.4033 | 0 | 0 | 0 | 0 | 0 | 0 | 0 | 0 | 0 | 0 | 0 | 0 | 0 | 304619.343 | 0 | 0 | 0 | 0 | 0 | 0 | 0 | 0
2016-04-29 03:00 | 0 | 0 | 0 | 0 | 411991 | 0 | 411991 | 0 | 1430439.4033 | 0 | 0 | 0 | 0 | 0 | 0 | 0 | 0 | 0 | 0 | 0 | 0 | 0 | 0 | 0 | 0 | 0 | 0 | 0 | 0 | 0 | 0
2016-04-29 04:00 | 0 | 0 | 0 | 0 | 83322.657 | 0 | 387942 | 0 | 1125820.0603 | 0 | 0 | 0 | 0 | 0 | 0 | 0 | 0 | 0 | 0 | 0 | 0 | 0 | 304619.343 | 0 | 0 | 0 | 0 | 0 | 0 | 0 | 0
2016-04-29 05:00 | 0 | 0 | 0 | 0 | 367523 | 0 | 367523 | 0 | 1125820.0603 | 0 | 0 | 0 | 0 | 0 | 0 | 0 | 0 | 0 | 0 | 0 | 0 | 0 | 0 | 0 | 0 | 0 | 0 | 0 | 0 | 0 | 0
2016-04-29 06:00 | 0 | 0 | 0 | 0 | 47778.657 | 0 | 352398 | 0 | 821200.7173 | 0 | 0 | 0 | 0 | 0 | 0 | 0 | 0 | 0 | 0 | 0 | 0 | 0 | 304619.343 | 0 | 0 | 0 | 0 | 0 | 0 | 0 | 0
2016-04-29 07:00 | 0 | 0 | 0 | 0 | 343479 | 0 | 343479 | 0 | 821200.7173 | 0 | 0 | 0 | 0 | 0 | 0 | 0 | 0 | 0 | 0 | 0 | 0 | 0 | 0 | 0 | 0 | 0 | 0 | 0 | 0 | 0 | 0
2016-04-29 08:00 | 0 | 0 | 0 | 0 | 341591 | 0 | 341591 | 0 | 821200.7173 | 0 | 0 | 0 | 0 | 0 | 0 | 0 | 0 | 0 | 0 | 0 | 0 | 0 | 0 | 0 | 0 | 0 | 0 | 0 | 0 | 0 | 0
2016-04-29 09:00 | 0 | 0 | 0 | 0 | 348117 | 0 | 348117 | 0 | 821200.7173 | 0 | 0 | 0 | 0 | 0 | 0 | 0 | 0 | 0 | 0 | 0 | 0 | 0 | 0 | 0 | 0 | 0 | 0 | 0 | 0 | 0 | 0
2016-04-29 10:00 | 0 | 0 | 0 | 0 | 66734.657 | 0 | 371354 | 0 | 516581.3743 | 0 | 0 | 0 | 0 | 0 | 0 | 0 | 0 | 0 | 0 | 0 | 0 | 0 | 304619.343 | 0 | 0 | 0 | 0 | 0 | 0 | 0 | 0
2016-04-29 11:00 | 0 | 0 | 0 | 0 | 393813 | 0 | 393813 | 0 | 516581.3743 | 0 | 0 | 0 | 0 | 0 | 0 | 0 | 0 | 0 | 0 | 0 | 0 | 0 | 0 | 0 | 0 | 0 | 0 | 0 | 0 | 0 | 0
2016-04-29 12:00 | 0 | 0 | 0 | 0 | 400099.4693 | 8779.9192 | 409204 | 0 | 516256.7628 | 0 | 0 | 0 | 0 | 0 | 0 | 0 | 0 | 0 | 0 | 0 | 0 | 0 | 324.6115 | 0 | 0 | 0 | 0 | 0 | 0 | 0 | 0
2016-04-29 13:00 | 0 | 0 | 0 | 0 | 191297.8664 | 230767.1336 | 422065 | 0 | 516256.7628 | 0 | 0 | 0 | 0 | 0 | 0 | 0 | 0 | 0 | 0 | 0 | 0 | 0 | 0 | 0 | 0 | 0 | 0 | 0 | 0 | 0 | 0
2016-04-29 14:00 | 0 | 0 | 0 | 0 | 0 | 487898.4084 | 435392 | 0 | 568763.1712 | 0 | 0 | 0 | 0 | 0 | 0 | 0 | 0 | 0 | 0 | 0 | 0 | 52506.4084 | 0 | 0 | 0 | 0 | 0 | 0 | 0 | 0 | 0
2016-04-29 15:00 | 0 | 0 | 0 | 0 | 0 | 611767.0888 | 444825 | 0 | 735705.2599 | 0 | 0 | 0 | 0 | 0 | 0 | 0 | 0 | 0 | 0 | 0 | 0 | 166942.0888 | 0 | 0 | 0 | 0 | 0 | 0 | 0 | 0 | 0
2016-04-29 16:00 | 0 | 0 | 0 | 0 | 0 | 620969.0075 | 451813 | 0 | 904861.2674 | 0 | 0 | 0 | 0 | 0 | 0 | 0 | 0 | 0 | 0 | 0 | 0 | 169156.0075 | 0 | 0 | 0 | 0 | 0 | 0 | 0 | 0 | 0
2016-04-29 17:00 | 0 | 0 | 0 | 0 | 0 | 627270.0075 | 458114 | 0 | 1074017.2749 | 0 | 0 | 0 | 0 | 0 | 0 | 0 | 0 | 0 | 0 | 0 | 0 | 169156.0075 | 0 | 0 | 0 | 0 | 0 | 0 | 0 | 0 | 0
2016-04-29 18:00 | 0 | 0 | 0 | 0 | 0 | 652421.3137 | 462240 | 0 | 1243173.2824 | 21025.3062 | 0 | 0 | 0 | 0 | 0 | 0 | 0 | 0 | 0 | 0 | 0 | 169156.0075 | 0 | 21025.3062 | 0 | 0 | 0 | 0 | 0 | 0 | 0
2016-04-29 19:00 | 0 | 0 | 0 | 0 | 0 | 657561.5693 | 463801 | 0 | 1412329.2898 | 45629.8681 | 0 | 0 | 0 | 0 | 0 | 0 | 0 | 0 | 0 | 0 | 0 | 169156.0075 | 0 | 24604.5619 | 0 | 0 | 0 | 0 | 0 | 0 | 0
2016-04-29 20:00 | 0 | 0 | 0 | 0 | 0 | 648202.4378 | 463626 | 0 | 1581485.2973 | 61050.2984 | 0 | 0 | 0 | 0 | 0 | 0 | 0 | 0 | 0 | 0 | 0 | 169156.0075 | 0 | 15420.4304 | 0 | 0 | 0 | 0 | 0 | 0 | 0
2016-04-29 21:00 | 0 | 0 | 0 | 0 | 0 | 624375.401 | 460788 | 0 | 1750641.3048 | 55481.6919 | 0 | 0 | 0 | 0 | 0 | 0 | 0 | 0 | 0 | 0 | 0 | 169156.0075 | 0 | -5568.6065 | 0 | 0 | 0 | 0 | 0 | 0 | 0
2016-04-29 22:00 | 0 | 0 | 0 | 0 | 0 | 576157.6857 | 453866 | 0 | 1919797.3122 | 8617.3702 | 0 | 0 | 0 | 0 | 0 | 0 | 0 | 0 | 0 | 0 | 0 | 169156.0075 | 0 | -46864.3218 | 0 | 0 | 0 | 0 | 0 | 0 | 0
2016-04-29 23:00 | 0 | 0 | 0 | 0 | 0 | 485880.123 | 445437 | 0 | 1968857.8054 | 0 | 0 | 0 | 0 | 0 | 0 | 0 | 0 | 0 | 0 | 0 | 0 | 49060.4931 | 0 | -8617.3702 | 0 | 0 | 0 | 0 | 0 | 0 | 0
2016-04-30 | 0 | 0 | 0 | 0 | 0 | 333662.3981 | 444156 | 0 | 1797313.9051 | 61050.2984 | 0 | 0 | 0 | 0 | 0 | 0 | 0 | 0 | 0 | 0 | 0 | 0 | 171543.9003 | 61050.2984 | 0 | 0 | 0 | 0 | 0 | 0 | 0
2016-04-30 01:00 | 0 | 0 | 0 | 0 | 431938.6982 | 115041.0108 | 438874 | 0 | 1966469.9126 | 0 | 0 | 0 | 0 | 0 | 0 | 0 | 0 | 0 | 0 | 0 | 0 | 169156.0075 | 0 | -61050.2984 | 0 | 0 | 0 | 0 | 0 | 0 | 0
2016-04-30 02:00 | 0 | 0 | 0 | 0 | 115453.105 | 2591.552 | 422664 | 0 | 1661850.5695 | 0 | 0 | 0 | 0 | 0 | 0 | 0 | 0 | 0 | 0 | 0 | 0 | 0 | 304619.343 | 0 | 0 | 0 | 0 | 0 | 0 | 0 | 0
2016-04-30 03:00 | 0 | 0 | 0 | 0 | 402570 | 0 | 402570 | 0 | 1661850.5695 | 0 | 0 | 0 | 0 | 0 | 0 | 0 | 0 | 0 | 0 | 0 | 0 | 0 | 0 | 0 | 0 | 0 | 0 | 0 | 0 | 0 | 0
2016-04-30 04:00 | 0 | 0 | 0 | 0 | 76571.657 | 0 | 381191 | 0 | 1357231.2265 | 0 | 0 | 0 | 0 | 0 | 0 | 0 | 0 | 0 | 0 | 0 | 0 | 0 | 304619.343 | 0 | 0 | 0 | 0 | 0 | 0 | 0 | 0
2016-04-30 05:00 | 0 | 0 | 0 | 0 | 362138 | 0 | 362138 | 0 | 1357231.2265 | 0 | 0 | 0 | 0 | 0 | 0 | 0 | 0 | 0 | 0 | 0 | 0 | 0 | 0 | 0 | 0 | 0 | 0 | 0 | 0 | 0 | 0
2016-04-30 06:00 | 0 | 0 | 0 | 0 | 42907.657 | 0 | 347527 | 0 | 1052611.8835 | 0 | 0 | 0 | 0 | 0 | 0 | 0 | 0 | 0 | 0 | 0 | 0 | 0 | 304619.343 | 0 | 0 | 0 | 0 | 0 | 0 | 0 | 0
2016-04-30 07:00 | 0 | 0 | 0 | 0 | 338012 | 0 | 338012 | 0 | 1052611.8835 | 0 | 0 | 0 | 0 | 0 | 0 | 0 | 0 | 0 | 0 | 0 | 0 | 0 | 0 | 0 | 0 | 0 | 0 | 0 | 0 | 0 | 0
2016-04-30 08:00 | 0 | 0 | 0 | 0 | 27956.657 | 0 | 332576 | 0 | 747992.5405 | 0 | 0 | 0 | 0 | 0 | 0 | 0 | 0 | 0 | 0 | 0 | 0 | 0 | 304619.343 | 0 | 0 | 0 | 0 | 0 | 0 | 0 | 0
2016-04-30 09:00 | 0 | 0 | 0 | 0 | 332710 | 0 | 332710 | 0 | 747992.5405 | 0 | 0 | 0 | 0 | 0 | 0 | 0 | 0 | 0 | 0 | 0 | 0 | 0 | 0 | 0 | 0 | 0 | 0 | 0 | 0 | 0 | 0
2016-04-30 10:00 | 0 | 0 | 0 | 0 | 336162 | 0 | 336162 | 0 | 747992.5405 | 0 | 0 | 0 | 0 | 0 | 0 | 0 | 0 | 0 | 0 | 0 | 0 | 0 | 0 | 0 | 0 | 0 | 0 | 0 | 0 | 0 | 0
2016-04-30 11:00 | 0 | 0 | 0 | 0 | 344325 | 0 | 344325 | 0 | 747992.5405 | 0 | 0 | 0 | 0 | 0 | 0 | 0 | 0 | 0 | 0 | 0 | 0 | 0 | 0 | 0 | 0 | 0 | 0 | 0 | 0 | 0 | 0
2016-04-30 12:00 | 0 | 0 | 0 | 0 | 38815.4826 | 16331.1744 | 359766 | 0 | 443373.1975 | 0 | 0 | 0 | 0 | 0 | 0 | 0 | 0 | 0 | 0 | 0 | 0 | 0 | 304619.343 | 0 | 0 | 0 | 0 | 0 | 0 | 0 | 0
2016-04-30 13:00 | 0 | 0 | 0 | 0 | 0 | 280806.7281 | 376422 | 0 | 347757.9256 | 0 | 0 | 0 | 0 | 0 | 0 | 0 | 0 | 0 | 0 | 0 | 0 | 0 | 95615.2719 | 0 | 0 | 0 | 0 | 0 | 0 | 0 | 0
2016-04-30 14:00 | 0 | 0 | 0 | 0 | 0 | 536680.4285 | 389822 | 0 | 494616.3541 | 0 | 0 | 0 | 0 | 0 | 0 | 0 | 0 | 0 | 0 | 0 | 0 | 146858.4285 | 0 | 0 | 0 | 0 | 0 | 0 | 0 | 0 | 0
2016-04-30 15:00 | 0 | 0 | 0 | 0 | 0 | 569255.0075 | 400099 | 0 | 663772.3616 | 0 | 0 | 0 | 0 | 0 | 0 | 0 | 0 | 0 | 0 | 0 | 0 | 169156.0075 | 0 | 0 | 0 | 0 | 0 | 0 | 0 | 0 | 0
2016-04-30 16:00 | 0 | 0 | 0 | 0 | 0 | 575275.0075 | 406119 | 0 | 832928.3691 | 0 | 0 | 0 | 0 | 0 | 0 | 0 | 0 | 0 | 0 | 0 | 0 | 169156.0075 | 0 | 0 | 0 | 0 | 0 | 0 | 0 | 0 | 0
2016-04-30 17:00 | 0 | 0 | 0 | 0 | 0 | 578679.0075 | 409523 | 0 | 1002084.3765 | 0 | 0 | 0 | 0 | 0 | 0 | 0 | 0 | 0 | 0 | 0 | 0 | 169156.0075 | 0 | 0 | 0 | 0 | 0 | 0 | 0 | 0 | 0
2016-04-30 18:00 | 0 | 0 | 0 | 0 | 0 | 580612.0075 | 411456 | 0 | 1171240.384 | 0 | 0 | 0 | 0 | 0 | 0 | 0 | 0 | 0 | 0 | 0 | 0 | 169156.0075 | 0 | 0 | 0 | 0 | 0 | 0 | 0 | 0 | 0
2016-04-30 19:00 | 0 | 0 | 0 | 0 | 0 | 582625.0075 | 413469 | 0 | 1340396.3915 | 0 | 0 | 0 | 0 | 0 | 0 | 0 | 0 | 0 | 0 | 0 | 0 | 169156.0075 | 0 | 0 | 0 | 0 | 0 | 0 | 0 | 0 | 0
2016-04-30 20:00 | 0 | 0 | 0 | 0 | 0 | 607260.8363 | 416757 | 0 | 1509552.3989 | 21347.8288 | 0 | 0 | 0 | 0 | 0 | 0 | 0 | 0 | 0 | 0 | 0 | 169156.0075 | 0 | 21347.8288 | 0 | 0 | 0 | 0 | 0 | 0 | 0
2016-04-30 21:00 | 0 | 0 | 0 | 0 | 0 | 627152.4771 | 418294 | 0 | 1678708.4064 | 61050.2984 | 0 | 0 | 0 | 0 | 0 | 0 | 0 | 0 | 0 | 0 | 0 | 169156.0075 | 0 | 39702.4696 | 0 | 0 | 0 | 0 | 0 | 0 | 0
2016-04-30 22:00 | 0 | 0 | 0 | 0 | 0 | 565310.161 | 417016 | 0 | 1847864.4139 | 40188.452 | 0 | 0 | 0 | 0 | 0 | 0 | 0 | 0 | 0 | 0 | 0 | 169156.0075 | 0 | -20861.8464 | 0 | 0 | 0 | 0 | 0 | 0 | 0
2016-04-30 23:00 | 0 | 0 | 0 | 0 | 0 | 463729.0294 | 415549 | 0 | 1936232.8953 | 0 | 0 | 0 | 0 | 0 | 0 | 0 | 0 | 0 | 0 | 0 | 0 | 88368.4814 | 0 | -40188.452 | 0 | 0 | 0 | 0 | 0 | 0 | 0
2016-05-01 | 0 | 0 | 0 | 0 | 0 | 320774.6731 | 416916 | 0 | 1840091.5685 | 0 | 0 | 0 | 0 | 0 | 0 | 0 | 0 | 0 | 0 | 0 | 0 | 0 | 96141.3269 | 0 | 0 | 0 | 0 | 0 | 0 | 0 | 0
2016-05-01 01:00 | 0 | 0 | 0 | 0 | 290154.8442 | 122643.1558 | 412798 | 0 | 1840091.5685 | 0 | 0 | 0 | 0 | 0 | 0 | 0 | 0 | 0 | 0 | 0 | 0 | 0 | 0 | 0 | 0 | 0 | 0 | 0 | 0 | 0 | 0
2016-05-01 02:00 | 0 | 0 | 0 | 0 | 398374.5124 | 3128.4876 | 401503 | 0 | 1840091.5685 | 0 | 0 | 0 | 0 | 0 | 0 | 0 | 0 | 0 | 0 | 0 | 0 | 0 | 0 | 0 | 0 | 0 | 0 | 0 | 0 | 0 | 0
2016-05-01 03:00 | 0 | 0 | 0 | 0 | 80740.657 | 0 | 385360 | 0 | 1535472.2254 | 0 | 0 | 0 | 0 | 0 | 0 | 0 | 0 | 0 | 0 | 0 | 0 | 0 | 304619.343 | 0 | 0 | 0 | 0 | 0 | 0 | 0 | 0
2016-05-01 04:00 | 0 | 0 | 0 | 0 | 365765 | 0 | 365765 | 0 | 1535472.2254 | 0 | 0 | 0 | 0 | 0 | 0 | 0 | 0 | 0 | 0 | 0 | 0 | 0 | 0 | 0 | 0 | 0 | 0 | 0 | 0 | 0 | 0
2016-05-01 05:00 | 0 | 0 | 0 | 0 | 43429.657 | 0 | 348049 | 0 | 1230852.8824 | 0 | 0 | 0 | 0 | 0 | 0 | 0 | 0 | 0 | 0 | 0 | 0 | 0 | 304619.343 | 0 | 0 | 0 | 0 | 0 | 0 | 0 | 0
2016-05-01 06:00 | 0 | 0 | 0 | 0 | 335251 | 0 | 335251 | 0 | 1230852.8824 | 0 | 0 | 0 | 0 | 0 | 0 | 0 | 0 | 0 | 0 | 0 | 0 | 0 | 0 | 0 | 0 | 0 | 0 | 0 | 0 | 0 | 0
2016-05-01 07:00 | 0 | 0 | 0 | 0 | 21777.657 | 0 | 326397 | 0 | 926233.5394 | 0 | 0 | 0 | 0 | 0 | 0 | 0 | 0 | 0 | 0 | 0 | 0 | 0 | 304619.343 | 0 | 0 | 0 | 0 | 0 | 0 | 0 | 0
2016-05-01 08:00 | 0 | 0 | 0 | 0 | 321535 | 0 | 321535 | 0 | 926233.5394 | 0 | 0 | 0 | 0 | 0 | 0 | 0 | 0 | 0 | 0 | 0 | 0 | 0 | 0 | 0 | 0 | 0 | 0 | 0 | 0 | 0 | 0
2016-05-01 09:00 | 0 | 0 | 0 | 0 | 14579.657 | 0 | 319199 | 0 | 621614.1964 | 0 | 0 | 0 | 0 | 0 | 0 | 0 | 0 | 0 | 0 | 0 | 0 | 0 | 304619.343 | 0 | 0 | 0 | 0 | 0 | 0 | 0 | 0
2016-05-01 10:00 | 0 | 0 | 0 | 0 | 323091 | 0 | 323091 | 0 | 621614.1964 | 0 | 0 | 0 | 0 | 0 | 0 | 0 | 0 | 0 | 0 | 0 | 0 | 0 | 0 | 0 | 0 | 0 | 0 | 0 | 0 | 0 | 0
2016-05-01 11:00 | 0 | 0 | 0 | 0 | 328861 | 0 | 328861 | 0 | 621614.1964 | 0 | 0 | 0 | 0 | 0 | 0 | 0 | 0 | 0 | 0 | 0 | 0 | 0 | 0 | 0 | 0 | 0 | 0 | 0 | 0 | 0 | 0
2016-05-01 12:00 | 0 | 0 | 0 | 0 | 318557.0081 | 25200.9919 | 343758 | 0 | 621614.1964 | 0 | 0 | 0 | 0 | 0 | 0 | 0 | 0 | 0 | 0 | 0 | 0 | 0 | 0 | 0 | 0 | 0 | 0 | 0 | 0 | 0 | 0
2016-05-01 13:00 | 0 | 0 | 0 | 0 | 0 | 261646.619 | 362462 | 0 | 520798.8154 | 0 | 0 | 0 | 0 | 0 | 0 | 0 | 0 | 0 | 0 | 0 | 0 | 0 | 100815.381 | 0 | 0 | 0 | 0 | 0 | 0 | 0 | 0
2016-05-01 14:00 | 0 | 0 | 0 | 0 | 0 | 543374.2832 | 378251 | 0 | 685922.0986 | 0 | 0 | 0 | 0 | 0 | 0 | 0 | 0 | 0 | 0 | 0 | 0 | 165123.2832 | 0 | 0 | 0 | 0 | 0 | 0 | 0 | 0 | 0
2016-05-01 15:00 | 0 | 0 | 0 | 0 | 0 | 559279.0075 | 390123 | 0 | 855078.1061 | 0 | 0 | 0 | 0 | 0 | 0 | 0 | 0 | 0 | 0 | 0 | 0 | 169156.0075 | 0 | 0 | 0 | 0 | 0 | 0 | 0 | 0 | 0
2016-05-01 16:00 | 0 | 0 | 0 | 0 | 0 | 569649.0075 | 400493 | 0 | 1024234.1135 | 0 | 0 | 0 | 0 | 0 | 0 | 0 | 0 | 0 | 0 | 0 | 0 | 169156.0075 | 0 | 0 | 0 | 0 | 0 | 0 | 0 | 0 | 0
2016-05-01 17:00 | 0 | 0 | 0 | 0 | 0 | 576510.0075 | 407354 | 0 | 1193390.121 | 0 | 0 | 0 | 0 | 0 | 0 | 0 | 0 | 0 | 0 | 0 | 0 | 169156.0075 | 0 | 0 | 0 | 0 | 0 | 0 | 0 | 0 | 0
2016-05-01 18:00 | 0 | 0 | 0 | 0 | 0 | 581083.0075 | 411927 | 0 | 1362546.1285 | 0 | 0 | 0 | 0 | 0 | 0 | 0 | 0 | 0 | 0 | 0 | 0 | 169156.0075 | 0 | 0 | 0 | 0 | 0 | 0 | 0 | 0 | 0
2016-05-01 19:00 | 0 | 0 | 0 | 0 | 0 | 583365.0075 | 414209 | 0 | 1531702.1359 | 0 | 0 | 0 | 0 | 0 | 0 | 0 | 0 | 0 | 0 | 0 | 0 | 169156.0075 | 0 | 0 | 0 | 0 | 0 | 0 | 0 | 0 | 0
2016-05-01 20:00 | 0 | 0 | 0 | 0 | 0 | 590355.0075 | 421199 | 0 | 1700858.1434 | 0 | 0 | 0 | 0 | 0 | 0 | 0 | 0 | 0 | 0 | 0 | 0 | 169156.0075 | 0 | 0 | 0 | 0 | 0 | 0 | 0 | 0 | 0
2016-05-01 21:00 | 0 | 0 | 0 | 0 | 0 | 625992.9883 | 424474 | 0 | 1870014.1509 | 32362.9809 | 0 | 0 | 0 | 0 | 0 | 0 | 0 | 0 | 0 | 0 | 0 | 169156.0075 | 0 | 32362.9809 | 0 | 0 | 0 | 0 | 0 | 0 | 0
2016-05-01 22:00 | 0 | 0 | 0 | 0 | 0 | 623660.325 | 425817 | 0 | 2039170.1584 | 61050.2984 | 0 | 0 | 0 | 0 | 0 | 0 | 0 | 0 | 0 | 0 | 0 | 169156.0075 | 0 | 28687.3176 | 0 | 0 | 0 | 0 | 0 | 0 | 0
2016-05-01 23:00 | 0 | 0 | 0 | 0 | 0 | 529936.4864 | 426115 | 0 | 2204041.9431 | 0 | 0 | 0 | 0 | 0 | 0 | 0 | 0 | 0 | 0 | 0 | 0 | 164871.7848 | 0 | -61050.2984 | 0 | 0 | 0 | 0 | 0 | 0 | 0
2016-05-02 | 0 | 0 | 0 | 0 | 0 | 380749.6911 | 429974 | 0 | 2154817.6342 | 0 | 0 | 0 | 0 | 0 | 0 | 0 | 0 | 0 | 0 | 0 | 0 | 0 | 49224.3089 | 0 | 0 | 0 | 0 | 0 | 0 | 0 | 0
2016-05-02 01:00 | 0 | 0 | 0 | 0 | 0 | 156090.6166 | 426880 | 0 | 1884028.2507 | 0 | 0 | 0 | 0 | 0 | 0 | 0 | 0 | 0 | 0 | 0 | 0 | 0 | 270789.3834 | 0 | 0 | 0 | 0 | 0 | 0 | 0 | 0
2016-05-02 02:00 | 0 | 0 | 0 | 0 | 298319.3992 | 3646.8437 | 411645 | 0 | 1774349.4936 | 0 | 0 | 0 | 0 | 0 | 0 | 0 | 0 | 0 | 0 | 0 | 0 | 0 | 109678.7571 | 0 | 0 | 0 | 0 | 0 | 0 | 0 | 0
2016-05-02 03:00 | 0 | 0 | 0 | 0 | 84356.657 | 0 | 388976 | 0 | 1469730.1506 | 0 | 0 | 0 | 0 | 0 | 0 | 0 | 0 | 0 | 0 | 0 | 0 | 0 | 304619.343 | 0 | 0 | 0 | 0 | 0 | 0 | 0 | 0
2016-05-02 04:00 | 0 | 0 | 0 | 0 | 285594.7189 | 0 | 368129 | 0 | 1387195.8695 | 0 | 0 | 0 | 0 | 0 | 0 | 0 | 0 | 0 | 0 | 0 | 0 | 0 | 82534.2811 | 0 | 0 | 0 | 0 | 0 | 0 | 0 | 0
2016-05-02 05:00 | 0 | 0 | 0 | 0 | 44940.657 | 0 | 349560 | 0 | 1082576.5265 | 0 | 0 | 0 | 0 | 0 | 0 | 0 | 0 | 0 | 0 | 0 | 0 | 0 | 304619.343 | 0 | 0 | 0 | 0 | 0 | 0 | 0 | 0
2016-05-02 06:00 | 0 | 0 | 0 | 0 | 337193 | 0 | 337193 | 0 | 1082576.5265 | 0 | 0 | 0 | 0 | 0 | 0 | 0 | 0 | 0 | 0 | 0 | 0 | 0 | 0 | 0 | 0 | 0 | 0 | 0 | 0 | 0 | 0
2016-05-02 07:00 | 0 | 0 | 0 | 0 | 25187.657 | 0 | 329807 | 0 | 777957.1835 | 0 | 0 | 0 | 0 | 0 | 0 | 0 | 0 | 0 | 0 | 0 | 0 | 0 | 304619.343 | 0 | 0 | 0 | 0 | 0 | 0 | 0 | 0
2016-05-02 08:00 | 0 | 0 | 0 | 0 | 329309 | 0 | 329309 | 0 | 777957.1835 | 0 | 0 | 0 | 0 | 0 | 0 | 0 | 0 | 0 | 0 | 0 | 0 | 0 | 0 | 0 | 0 | 0 | 0 | 0 | 0 | 0 | 0
2016-05-02 09:00 | 0 | 0 | 0 | 0 | 34517.657 | 0 | 339137 | 0 | 473337.8405 | 0 | 0 | 0 | 0 | 0 | 0 | 0 | 0 | 0 | 0 | 0 | 0 | 0 | 304619.343 | 0 | 0 | 0 | 0 | 0 | 0 | 0 | 0
2016-05-02 10:00 | 0 | 0 | 0 | 0 | 364593 | 0 | 364593 | 0 | 473337.8405 | 0 | 0 | 0 | 0 | 0 | 0 | 0 | 0 | 0 | 0 | 0 | 0 | 0 | 0 | 0 | 0 | 0 | 0 | 0 | 0 | 0 | 0
2016-05-02 11:00 | 0 | 0 | 0 | 0 | 388475 | 0 | 388475 | 0 | 473337.8405 | 0 | 0 | 0 | 0 | 0 | 0 | 0 | 0 | 0 | 0 | 0 | 0 | 0 | 0 | 0 | 0 | 0 | 0 | 0 | 0 | 0 | 0
2016-05-02 12:00 | 0 | 0 | 0 | 0 | 364829.2642 | 40583.7358 | 405413 | 0 | 473337.8405 | 0 | 0 | 0 | 0 | 0 | 0 | 0 | 0 | 0 | 0 | 0 | 0 | 0 | 0 | 0 | 0 | 0 | 0 | 0 | 0 | 0 | 0
2016-05-02 13:00 | 0 | 0 | 0 | 0 | 0 | 353677.8201 | 418102 | 0 | 408913.6606 | 0 | 0 | 0 | 0 | 0 | 0 | 0 | 0 | 0 | 0 | 0 | 0 | 0 | 64424.1799 | 0 | 0 | 0 | 0 | 0 | 0 | 0 | 0
2016-05-02 14:00 | 0 | 0 | 0 | 0 | 0 | 600287.0075 | 431131 | 0 | 578069.668 | 0 | 0 | 0 | 0 | 0 | 0 | 0 | 0 | 0 | 0 | 0 | 0 | 169156.0075 | 0 | 0 | 0 | 0 | 0 | 0 | 0 | 0 | 0
2016-05-02 15:00 | 0 | 0 | 0 | 0 | 0 | 609961.0075 | 440805 | 0 | 747225.6755 | 0 | 0 | 0 | 0 | 0 | 0 | 0 | 0 | 0 | 0 | 0 | 0 | 169156.0075 | 0 | 0 | 0 | 0 | 0 | 0 | 0 | 0 | 0
2016-05-02 16:00 | 0 | 0 | 0 | 0 | 0 | 615301.0075 | 446145 | 0 | 916381.683 | 0 | 0 | 0 | 0 | 0 | 0 | 0 | 0 | 0 | 0 | 0 | 0 | 169156.0075 | 0 | 0 | 0 | 0 | 0 | 0 | 0 | 0 | 0
2016-05-02 17:00 | 0 | 0 | 0 | 0 | 0 | 620162.0075 | 451006 | 0 | 1085537.6904 | 0 | 0 | 0 | 0 | 0 | 0 | 0 | 0 | 0 | 0 | 0 | 0 | 169156.0075 | 0 | 0 | 0 | 0 | 0 | 0 | 0 | 0 | 0
2016-05-02 18:00 | 0 | 0 | 0 | 0 | 0 | 623777.0075 | 454621 | 0 | 1254693.6979 | 0 | 0 | 0 | 0 | 0 | 0 | 0 | 0 | 0 | 0 | 0 | 0 | 169156.0075 | 0 | 0 | 0 | 0 | 0 | 0 | 0 | 0 | 0
2016-05-02 19:00 | 0 | 0 | 0 | 0 | 0 | 623911.0075 | 454755 | 0 | 1423849.7054 | 0 | 0 | 0 | 0 | 0 | 0 | 0 | 0 | 0 | 0 | 0 | 0 | 169156.0075 | 0 | 0 | 0 | 0 | 0 | 0 | 0 | 0 | 0
2016-05-02 20:00 | 0 | 0 | 0 | 0 | 0 | 623961.0075 | 454805 | 0 | 1593005.7128 | 0 | 0 | 0 | 0 | 0 | 0 | 0 | 0 | 0 | 0 | 0 | 0 | 169156.0075 | 0 | 0 | 0 | 0 | 0 | 0 | 0 | 0 | 0
2016-05-02 21:00 | 0 | 0 | 0 | 0 | 0 | 623411.0075 | 454255 | 0 | 1762161.7203 | 0 | 0 | 0 | 0 | 0 | 0 | 0 | 0 | 0 | 0 | 0 | 0 | 169156.0075 | 0 | 0 | 0 | 0 | 0 | 0 | 0 | 0 | 0
2016-05-02 22:00 | 0 | 0 | 0 | 0 | 0 | 638562.0968 | 452259 | 0 | 1931317.7278 | 17147.0893 | 0 | 0 | 0 | 0 | 0 | 0 | 0 | 0 | 0 | 0 | 0 | 169156.0075 | 0 | 17147.0893 | 0 | 0 | 0 | 0 | 0 | 0 | 0
2016-05-02 23:00 | 0 | 0 | 0 | 0 | 0 | 663615.2166 | 450556 | 0 | 2100473.7353 | 61050.2984 | 0 | 0 | 0 | 0 | 0 | 0 | 0 | 0 | 0 | 0 | 0 | 169156.0075 | 0 | 43903.2091 | 0 | 0 | 0 | 0 | 0 | 0 | 0
2016-05-03 | 0 | 0 | 0 | 0 | 0 | 491088.0927 | 452680 | 0 | 2199932.1264 | 0 | 0 | 0 | 0 | 0 | 0 | 0 | 0 | 0 | 0 | 0 | 0 | 99458.3911 | 0 | -61050.2984 | 0 | 0 | 0 | 0 | 0 | 0 | 0
2016-05-03 01:00 | 0 | 0 | 0 | 0 | 198229.5006 | 185023.8612 | 448063 | 0 | 2074072.1897 | 61050.2984 | 0 | 0 | 0 | 0 | 0 | 0 | 0 | 0 | 0 | 0 | 0 | 0 | 125859.9367 | 61050.2984 | 0 | 0 | 0 | 0 | 0 | 0 | 0
2016-05-03 02:00 | 0 | 0 | 0 | 0 | 212402.428 | 3667.3324 | 427991 | 0 | 1862150.9502 | 61050.2984 | 0 | 0 | 0 | 0 | 0 | 0 | 0 | 0 | 0 | 0 | 0 | 0 | 211921.2395 | 0 | 0 | 0 | 0 | 0 | 0 | 0 | 0
2016-05-03 03:00 | 0 | 0 | 0 | 0 | 36710.3586 | 0 | 402380 | 0 | 1557531.6072 | 0 | 0 | 0 | 0 | 0 | 0 | 0 | 0 | 0 | 0 | 0 | 0 | 0 | 304619.343 | -61050.2984 | 0 | 0 | 0 | 0 | 0 | 0 | 0
2016-05-03 04:00 | 0 | 0 | 0 | 0 | 73416.657 | 0 | 378036 | 0 | 1252912.2642 | 0 | 0 | 0 | 0 | 0 | 0 | 0 | 0 | 0 | 0 | 0 | 0 | 0 | 304619.343 | 0 | 0 | 0 | 0 | 0 | 0 | 0 | 0
2016-05-03 05:00 | 0 | 0 | 0 | 0 | 359393 | 0 | 359393 | 0 | 1252912.2642 | 0 | 0 | 0 | 0 | 0 | 0 | 0 | 0 | 0 | 0 | 0 | 0 | 0 | 0 | 0 | 0 | 0 | 0 | 0 | 0 | 0 | 0
2016-05-03 06:00 | 0 | 0 | 0 | 0 | 39876.657 | 0 | 344496 | 0 | 948292.9212 | 0 | 0 | 0 | 0 | 0 | 0 | 0 | 0 | 0 | 0 | 0 | 0 | 0 | 304619.343 | 0 | 0 | 0 | 0 | 0 | 0 | 0 | 0
2016-05-03 07:00 | 0 | 0 | 0 | 0 | 336170 | 0 | 336170 | 0 | 948292.9212 | 0 | 0 | 0 | 0 | 0 | 0 | 0 | 0 | 0 | 0 | 0 | 0 | 0 | 0 | 0 | 0 | 0 | 0 | 0 | 0 | 0 | 0
2016-05-03 08:00 | 0 | 0 | 0 | 0 | 30003.657 | 0 | 334623 | 0 | 643673.5781 | 0 | 0 | 0 | 0 | 0 | 0 | 0 | 0 | 0 | 0 | 0 | 0 | 0 | 304619.343 | 0 | 0 | 0 | 0 | 0 | 0 | 0 | 0
2016-05-03 09:00 | 0 | 0 | 0 | 0 | 343487 | 0 | 343487 | 0 | 643673.5781 | 0 | 0 | 0 | 0 | 0 | 0 | 0 | 0 | 0 | 0 | 0 | 0 | 0 | 0 | 0 | 0 | 0 | 0 | 0 | 0 | 0 | 0
2016-05-03 10:00 | 0 | 0 | 0 | 0 | 62137.657 | 0 | 366757 | 0 | 339054.2351 | 0 | 0 | 0 | 0 | 0 | 0 | 0 | 0 | 0 | 0 | 0 | 0 | 0 | 304619.343 | 0 | 0 | 0 | 0 | 0 | 0 | 0 | 0
2016-05-03 11:00 | 0 | 0 | 0 | 0 | 390360 | 0 | 390360 | 0 | 339054.2351 | 0 | 0 | 0 | 0 | 0 | 0 | 0 | 0 | 0 | 0 | 0 | 0 | 0 | 0 | 0 | 0 | 0 | 0 | 0 | 0 | 0 | 0
2016-05-03 12:00 | 0 | 0 | 0 | 0 | 363901.8124 | 41140.1876 | 405042 | 0 | 339054.2351 | 0 | 0 | 0 | 0 | 0 | 0 | 0 | 0 | 0 | 0 | 0 | 0 | 0 | 0 | 0 | 0 | 0 | 0 | 0 | 0 | 0 | 0
2016-05-03 13:00 | 0 | 0 | 0 | 0 | 0 | 353963.5356 | 415297 | 0 | 277720.7707 | 0 | 0 | 0 | 0 | 0 | 0 | 0 | 0 | 0 | 0 | 0 | 0 | 0 | 61333.4644 | 0 | 0 | 0 | 0 | 0 | 0 | 0 | 0
2016-05-03 14:00 | 0 | 0 | 0 | 0 | 0 | 594637.0075 | 425481 | 0 | 446876.7782 | 0 | 0 | 0 | 0 | 0 | 0 | 0 | 0 | 0 | 0 | 0 | 0 | 169156.0075 | 0 | 0 | 0 | 0 | 0 | 0 | 0 | 0 | 0
2016-05-03 15:00 | 0 | 0 | 0 | 0 | 0 | 602256.0075 | 433100 | 0 | 616032.7856 | 0 | 0 | 0 | 0 | 0 | 0 | 0 | 0 | 0 | 0 | 0 | 0 | 169156.0075 | 0 | 0 | 0 | 0 | 0 | 0 | 0 | 0 | 0
2016-05-03 16:00 | 0 | 0 | 0 | 0 | 0 | 607957.0075 | 438801 | 0 | 785188.7931 | 0 | 0 | 0 | 0 | 0 | 0 | 0 | 0 | 0 | 0 | 0 | 0 | 169156.0075 | 0 | 0 | 0 | 0 | 0 | 0 | 0 | 0 | 0
2016-05-03 17:00 | 0 | 0 | 0 | 0 | 0 | 613377.0075 | 444221 | 0 | 954344.8006 | 0 | 0 | 0 | 0 | 0 | 0 | 0 | 0 | 0 | 0 | 0 | 0 | 169156.0075 | 0 | 0 | 0 | 0 | 0 | 0 | 0 | 0 | 0
2016-05-03 18:00 | 0 | 0 | 0 | 0 | 0 | 618101.0075 | 448945 | 0 | 1123500.8081 | 0 | 0 | 0 | 0 | 0 | 0 | 0 | 0 | 0 | 0 | 0 | 0 | 169156.0075 | 0 | 0 | 0 | 0 | 0 | 0 | 0 | 0 | 0
2016-05-03 19:00 | 0 | 0 | 0 | 0 | 0 | 621353.0075 | 452197 | 0 | 1292656.8155 | 0 | 0 | 0 | 0 | 0 | 0 | 0 | 0 | 0 | 0 | 0 | 0 | 169156.0075 | 0 | 0 | 0 | 0 | 0 | 0 | 0 | 0 | 0
2016-05-03 20:00 | 0 | 0 | 0 | 0 | 0 | 622767.0075 | 453611 | 0 | 1461812.823 | 0 | 0 | 0 | 0 | 0 | 0 | 0 | 0 | 0 | 0 | 0 | 0 | 169156.0075 | 0 | 0 | 0 | 0 | 0 | 0 | 0 | 0 | 0
2016-05-03 21:00 | 0 | 0 | 0 | 0 | 0 | 625141.0075 | 455985 | 0 | 1630968.8305 | 0 | 0 | 0 | 0 | 0 | 0 | 0 | 0 | 0 | 0 | 0 | 0 | 169156.0075 | 0 | 0 | 0 | 0 | 0 | 0 | 0 | 0 | 0
2016-05-03 22:00 | 0 | 0 | 0 | 0 | 0 | 649837.1447 | 453653 | 0 | 1800124.8379 | 27028.1373 | 0 | 0 | 0 | 0 | 0 | 0 | 0 | 0 | 0 | 0 | 0 | 169156.0075 | 0 | 27028.1373 | 0 | 0 | 0 | 0 | 0 | 0 | 0
2016-05-03 23:00 | 0 | 0 | 0 | 0 | 0 | 653312.1686 | 450134 | 0 | 1969280.8454 | 61050.2984 | 0 | 0 | 0 | 0 | 0 | 0 | 0 | 0 | 0 | 0 | 0 | 169156.0075 | 0 | 34022.1612 | 0 | 0 | 0 | 0 | 0 | 0 | 0
2016-05-04 | 0 | 0 | 0 | 0 | 0 | 477622.8834 | 450877 | 0 | 2057077.0272 | 0 | 0 | 0 | 0 | 0 | 0 | 0 | 0 | 0 | 0 | 0 | 0 | 87796.1818 | 0 | -61050.2984 | 0 | 0 | 0 | 0 | 0 | 0 | 0
2016-05-04 01:00 | 0 | 0 | 0 | 0 | 5326.2447 | 137864.4122 | 447810 | 0 | 1752457.6842 | 0 | 0 | 0 | 0 | 0 | 0 | 0 | 0 | 0 | 0 | 0 | 0 | 0 | 304619.343 | 0 | 0 | 0 | 0 | 0 | 0 | 0 | 0
2016-05-04 02:00 | 0 | 0 | 0 | 0 | 425847.3886 | 2432.6114 | 428280 | 0 | 1752457.6842 | 0 | 0 | 0 | 0 | 0 | 0 | 0 | 0 | 0 | 0 | 0 | 0 | 0 | 0 | 0 | 0 | 0 | 0 | 0 | 0 | 0 | 0
2016-05-04 03:00 | 0 | 0 | 0 | 0 | 97395.657 | 0 | 402015 | 0 | 1447838.3412 | 0 | 0 | 0 | 0 | 0 | 0 | 0 | 0 | 0 | 0 | 0 | 0 | 0 | 304619.343 | 0 | 0 | 0 | 0 | 0 | 0 | 0 | 0
2016-05-04 04:00 | 0 | 0 | 0 | 0 | 377603 | 0 | 377603 | 0 | 1447838.3412 | 0 | 0 | 0 | 0 | 0 | 0 | 0 | 0 | 0 | 0 | 0 | 0 | 0 | 0 | 0 | 0 | 0 | 0 | 0 | 0 | 0 | 0
2016-05-04 05:00 | 0 | 0 | 0 | 0 | 52252.657 | 0 | 356872 | 0 | 1143218.9981 | 0 | 0 | 0 | 0 | 0 | 0 | 0 | 0 | 0 | 0 | 0 | 0 | 0 | 304619.343 | 0 | 0 | 0 | 0 | 0 | 0 | 0 | 0
2016-05-04 06:00 | 0 | 0 | 0 | 0 | 342224 | 0 | 342224 | 0 | 1143218.9981 | 0 | 0 | 0 | 0 | 0 | 0 | 0 | 0 | 0 | 0 | 0 | 0 | 0 | 0 | 0 | 0 | 0 | 0 | 0 | 0 | 0 | 0
2016-05-04 07:00 | 0 | 0 | 0 | 0 | 28506.657 | 0 | 333126 | 0 | 838599.6551 | 0 | 0 | 0 | 0 | 0 | 0 | 0 | 0 | 0 | 0 | 0 | 0 | 0 | 304619.343 | 0 | 0 | 0 | 0 | 0 | 0 | 0 | 0
2016-05-04 08:00 | 0 | 0 | 0 | 0 | 330907 | 0 | 330907 | 0 | 838599.6551 | 0 | 0 | 0 | 0 | 0 | 0 | 0 | 0 | 0 | 0 | 0 | 0 | 0 | 0 | 0 | 0 | 0 | 0 | 0 | 0 | 0 | 0
2016-05-04 09:00 | 0 | 0 | 0 | 0 | 35003.657 | 0 | 339623 | 0 | 533980.3121 | 0 | 0 | 0 | 0 | 0 | 0 | 0 | 0 | 0 | 0 | 0 | 0 | 0 | 304619.343 | 0 | 0 | 0 | 0 | 0 | 0 | 0 | 0
2016-05-04 10:00 | 0 | 0 | 0 | 0 | 363251 | 0 | 363251 | 0 | 533980.3121 | 0 | 0 | 0 | 0 | 0 | 0 | 0 | 0 | 0 | 0 | 0 | 0 | 0 | 0 | 0 | 0 | 0 | 0 | 0 | 0 | 0 | 0
2016-05-04 11:00 | 0 | 0 | 0 | 0 | 80152.657 | 0 | 384772 | 0 | 229360.9691 | 0 | 0 | 0 | 0 | 0 | 0 | 0 | 0 | 0 | 0 | 0 | 0 | 0 | 304619.343 | 0 | 0 | 0 | 0 | 0 | 0 | 0 | 0
2016-05-04 12:00 | 0 | 0 | 0 | 0 | 357365.7132 | 40358.2868 | 397724 | 0 | 229360.9691 | 0 | 0 | 0 | 0 | 0 | 0 | 0 | 0 | 0 | 0 | 0 | 0 | 0 | 0 | 0 | 0 | 0 | 0 | 0 | 0 | 0 | 0
2016-05-04 13:00 | 0 | 0 | 0 | 0 | 0 | 361217.6292 | 408059 | 0 | 182519.5983 | 0 | 0 | 0 | 0 | 0 | 0 | 0 | 0 | 0 | 0 | 0 | 0 | 0 | 46841.3708 | 0 | 0 | 0 | 0 | 0 | 0 | 0 | 0
2016-05-04 14:00 | 0 | 0 | 0 | 0 | 0 | 565749.2754 | 417378 | 0 | 330890.8737 | 0 | 0 | 0 | 0 | 0 | 0 | 0 | 0 | 0 | 0 | 0 | 0 | 148371.2754 | 0 | 0 | 0 | 0 | 0 | 0 | 0 | 0 | 0
2016-05-04 15:00 | 0 | 0 | 0 | 0 | 0 | 593446.0075 | 424290 | 0 | 500046.8812 | 0 | 0 | 0 | 0 | 0 | 0 | 0 | 0 | 0 | 0 | 0 | 0 | 169156.0075 | 0 | 0 | 0 | 0 | 0 | 0 | 0 | 0 | 0
2016-05-04 16:00 | 0 | 0 | 0 | 0 | 0 | 597227.0075 | 428071 | 0 | 669202.8887 | 0 | 0 | 0 | 0 | 0 | 0 | 0 | 0 | 0 | 0 | 0 | 0 | 169156.0075 | 0 | 0 | 0 | 0 | 0 | 0 | 0 | 0 | 0
2016-05-04 17:00 | 0 | 0 | 0 | 0 | 0 | 600655.0075 | 431499 | 0 | 838358.8962 | 0 | 0 | 0 | 0 | 0 | 0 | 0 | 0 | 0 | 0 | 0 | 0 | 169156.0075 | 0 | 0 | 0 | 0 | 0 | 0 | 0 | 0 | 0
2016-05-04 18:00 | 0 | 0 | 0 | 0 | 0 | 603570.0075 | 434414 | 0 | 1007514.9036 | 0 | 0 | 0 | 0 | 0 | 0 | 0 | 0 | 0 | 0 | 0 | 0 | 169156.0075 | 0 | 0 | 0 | 0 | 0 | 0 | 0 | 0 | 0
2016-05-04 19:00 | 0 | 0 | 0 | 0 | 0 | 606056.0075 | 436900 | 0 | 1176670.9111 | 0 | 0 | 0 | 0 | 0 | 0 | 0 | 0 | 0 | 0 | 0 | 0 | 169156.0075 | 0 | 0 | 0 | 0 | 0 | 0 | 0 | 0 | 0
2016-05-04 20:00 | 0 | 0 | 0 | 0 | 0 | 609536.0075 | 440380 | 0 | 1345826.9186 | 0 | 0 | 0 | 0 | 0 | 0 | 0 | 0 | 0 | 0 | 0 | 0 | 169156.0075 | 0 | 0 | 0 | 0 | 0 | 0 | 0 | 0 | 0
2016-05-04 21:00 | 0 | 0 | 0 | 0 | 0 | 613658.0075 | 444502 | 0 | 1514982.926 | 0 | 0 | 0 | 0 | 0 | 0 | 0 | 0 | 0 | 0 | 0 | 0 | 169156.0075 | 0 | 0 | 0 | 0 | 0 | 0 | 0 | 0 | 0
2016-05-04 22:00 | 0 | 0 | 0 | 0 | 0 | 649956.5851 | 445815 | 0 | 1684138.9335 | 34985.5776 | 0 | 0 | 0 | 0 | 0 | 0 | 0 | 0 | 0 | 0 | 0 | 169156.0075 | 0 | 34985.5776 | 0 | 0 | 0 | 0 | 0 | 0 | 0
2016-05-04 23:00 | 0 | 0 | 0 | 0 | 0 | 640420.7283 | 445200 | 0 | 1853294.941 | 61050.2984 | 0 | 0 | 0 | 0 | 0 | 0 | 0 | 0 | 0 | 0 | 0 | 169156.0075 | 0 | 26064.7208 | 0 | 0 | 0 | 0 | 0 | 0 | 0
2016-05-05 | 0 | 0 | 0 | 0 | 0 | 481274.5198 | 446544 | 0 | 1888025.4608 | 61050.2984 | 0 | 0 | 0 | 0 | 0 | 0 | 0 | 0 | 0 | 0 | 0 | 34730.5198 | 0 | 0 | 0 | 0 | 0 | 0 | 0 | 0 | 0
2016-05-05 01:00 | 0 | 0 | 0 | 0 | 228250.5317 | 152497.1699 | 441798 | 0 | 1888025.4608 | 0 | 0 | 0 | 0 | 0 | 0 | 0 | 0 | 0 | 0 | 0 | 0 | 0 | 0 | -61050.2984 | 0 | 0 | 0 | 0 | 0 | 0 | 0
2016-05-05 02:00 | 0 | 0 | 0 | 0 | 116417.1317 | 2216.5253 | 423253 | 0 | 1583406.1178 | 0 | 0 | 0 | 0 | 0 | 0 | 0 | 0 | 0 | 0 | 0 | 0 | 0 | 304619.343 | 0 | 0 | 0 | 0 | 0 | 0 | 0 | 0
2016-05-05 03:00 | 0 | 0 | 0 | 0 | 91974.657 | 0 | 396594 | 0 | 1278786.7748 | 0 | 0 | 0 | 0 | 0 | 0 | 0 | 0 | 0 | 0 | 0 | 0 | 0 | 304619.343 | 0 | 0 | 0 | 0 | 0 | 0 | 0 | 0
2016-05-05 04:00 | 0 | 0 | 0 | 0 | 373065 | 0 | 373065 | 0 | 1278786.7748 | 0 | 0 | 0 | 0 | 0 | 0 | 0 | 0 | 0 | 0 | 0 | 0 | 0 | 0 | 0 | 0 | 0 | 0 | 0 | 0 | 0 | 0
2016-05-05 05:00 | 0 | 0 | 0 | 0 | 48570.657 | 0 | 353190 | 0 | 974167.4318 | 0 | 0 | 0 | 0 | 0 | 0 | 0 | 0 | 0 | 0 | 0 | 0 | 0 | 304619.343 | 0 | 0 | 0 | 0 | 0 | 0 | 0 | 0
2016-05-05 06:00 | 0 | 0 | 0 | 0 | 338476 | 0 | 338476 | 0 | 974167.4318 | 0 | 0 | 0 | 0 | 0 | 0 | 0 | 0 | 0 | 0 | 0 | 0 | 0 | 0 | 0 | 0 | 0 | 0 | 0 | 0 | 0 | 0
2016-05-05 07:00 | 0 | 0 | 0 | 0 | 330208 | 0 | 330208 | 0 | 974167.4318 | 0 | 0 | 0 | 0 | 0 | 0 | 0 | 0 | 0 | 0 | 0 | 0 | 0 | 0 | 0 | 0 | 0 | 0 | 0 | 0 | 0 | 0
2016-05-05 08:00 | 0 | 0 | 0 | 0 | 328324 | 0 | 328324 | 0 | 974167.4318 | 0 | 0 | 0 | 0 | 0 | 0 | 0 | 0 | 0 | 0 | 0 | 0 | 0 | 0 | 0 | 0 | 0 | 0 | 0 | 0 | 0 | 0
2016-05-05 09:00 | 0 | 0 | 0 | 0 | 33380.657 | 0 | 338000 | 0 | 669548.0887 | 0 | 0 | 0 | 0 | 0 | 0 | 0 | 0 | 0 | 0 | 0 | 0 | 0 | 304619.343 | 0 | 0 | 0 | 0 | 0 | 0 | 0 | 0
2016-05-05 10:00 | 0 | 0 | 0 | 0 | 360668 | 0 | 360668 | 0 | 669548.0887 | 0 | 0 | 0 | 0 | 0 | 0 | 0 | 0 | 0 | 0 | 0 | 0 | 0 | 0 | 0 | 0 | 0 | 0 | 0 | 0 | 0 | 0
2016-05-05 11:00 | 0 | 0 | 0 | 0 | 79692.657 | 0 | 384312 | 0 | 364928.7457 | 0 | 0 | 0 | 0 | 0 | 0 | 0 | 0 | 0 | 0 | 0 | 0 | 0 | 304619.343 | 0 | 0 | 0 | 0 | 0 | 0 | 0 | 0
2016-05-05 12:00 | 0 | 0 | 0 | 0 | 357185.0815 | 40680.9185 | 397866 | 0 | 364928.7457 | 0 | 0 | 0 | 0 | 0 | 0 | 0 | 0 | 0 | 0 | 0 | 0 | 0 | 0 | 0 | 0 | 0 | 0 | 0 | 0 | 0 | 0
2016-05-05 13:00 | 0 | 0 | 0 | 0 | 0 | 355410.8012 | 407841 | 0 | 312498.547 | 0 | 0 | 0 | 0 | 0 | 0 | 0 | 0 | 0 | 0 | 0 | 0 | 0 | 52430.1988 | 0 | 0 | 0 | 0 | 0 | 0 | 0 | 0
2016-05-05 14:00 | 0 | 0 | 0 | 0 | 0 | 557802.8967 | 417112 | 0 | 453189.4437 | 0 | 0 | 0 | 0 | 0 | 0 | 0 | 0 | 0 | 0 | 0 | 0 | 140690.8967 | 0 | 0 | 0 | 0 | 0 | 0 | 0 | 0 | 0
2016-05-05 15:00 | 0 | 0 | 0 | 0 | 0 | 592840.0075 | 423684 | 0 | 622345.4511 | 0 | 0 | 0 | 0 | 0 | 0 | 0 | 0 | 0 | 0 | 0 | 0 | 169156.0075 | 0 | 0 | 0 | 0 | 0 | 0 | 0 | 0 | 0
2016-05-05 16:00 | 0 | 0 | 0 | 0 | 0 | 597202.0075 | 428046 | 0 | 791501.4586 | 0 | 0 | 0 | 0 | 0 | 0 | 0 | 0 | 0 | 0 | 0 | 0 | 169156.0075 | 0 | 0 | 0 | 0 | 0 | 0 | 0 | 0 | 0
2016-05-05 17:00 | 0 | 0 | 0 | 0 | 0 | 601203.0075 | 432047 | 0 | 960657.4661 | 0 | 0 | 0 | 0 | 0 | 0 | 0 | 0 | 0 | 0 | 0 | 0 | 169156.0075 | 0 | 0 | 0 | 0 | 0 | 0 | 0 | 0 | 0
2016-05-05 18:00 | 0 | 0 | 0 | 0 | 0 | 604317.0075 | 435161 | 0 | 1129813.4736 | 0 | 0 | 0 | 0 | 0 | 0 | 0 | 0 | 0 | 0 | 0 | 0 | 169156.0075 | 0 | 0 | 0 | 0 | 0 | 0 | 0 | 0 | 0
2016-05-05 19:00 | 0 | 0 | 0 | 0 | 0 | 607981.0075 | 438825 | 0 | 1298969.481 | 0 | 0 | 0 | 0 | 0 | 0 | 0 | 0 | 0 | 0 | 0 | 0 | 169156.0075 | 0 | 0 | 0 | 0 | 0 | 0 | 0 | 0 | 0
2016-05-05 20:00 | 0 | 0 | 0 | 0 | 0 | 611875.0075 | 442719 | 0 | 1468125.4885 | 0 | 0 | 0 | 0 | 0 | 0 | 0 | 0 | 0 | 0 | 0 | 0 | 169156.0075 | 0 | 0 | 0 | 0 | 0 | 0 | 0 | 0 | 0
2016-05-05 21:00 | 0 | 0 | 0 | 0 | 0 | 614168.0075 | 445012 | 0 | 1637281.496 | 0 | 0 | 0 | 0 | 0 | 0 | 0 | 0 | 0 | 0 | 0 | 0 | 169156.0075 | 0 | 0 | 0 | 0 | 0 | 0 | 0 | 0 | 0
2016-05-05 22:00 | 0 | 0 | 0 | 0 | 0 | 673733.3059 | 443527 | 0 | 1806437.5034 | 61050.2984 | 0 | 0 | 0 | 0 | 0 | 0 | 0 | 0 | 0 | 0 | 0 | 169156.0075 | 0 | 61050.2984 | 0 | 0 | 0 | 0 | 0 | 0 | 0
2016-05-05 23:00 | 0 | 0 | 0 | 0 | 0 | 581701.3259 | 439817 | 0 | 1962021.0358 | 47351.0919 | 0 | 0 | 0 | 0 | 0 | 0 | 0 | 0 | 0 | 0 | 0 | 155583.5324 | 0 | -13699.2065 | 0 | 0 | 0 | 0 | 0 | 0 | 0
2016-05-06 | 0 | 0 | 0 | 0 | 0 | 403428.6848 | 440439 | 0 | 1962021.0358 | 10340.7768 | 0 | 0 | 0 | 0 | 0 | 0 | 0 | 0 | 0 | 0 | 0 | 0 | 0 | -37010.3152 | 0 | 0 | 0 | 0 | 0 | 0 | 0
2016-05-06 01:00 | 0 | 0 | 0 | 0 | 0 | 122277.8802 | 437238 | 0 | 1657401.6928 | 0 | 0 | 0 | 0 | 0 | 0 | 0 | 0 | 0 | 0 | 0 | 0 | 0 | 304619.343 | -10340.7768 | 0 | 0 | 0 | 0 | 0 | 0 | 0
2016-05-06 02:00 | 0 | 0 | 0 | 0 | 416085.8095 | 3403.1905 | 419489 | 0 | 1657401.6928 | 0 | 0 | 0 | 0 | 0 | 0 | 0 | 0 | 0 | 0 | 0 | 0 | 0 | 0 | 0 | 0 | 0 | 0 | 0 | 0 | 0 | 0
2016-05-06 03:00 | 0 | 0 | 0 | 0 | 91323.657 | 0 | 395943 | 0 | 1352782.3498 | 0 | 0 | 0 | 0 | 0 | 0 | 0 | 0 | 0 | 0 | 0 | 0 | 0 | 304619.343 | 0 | 0 | 0 | 0 | 0 | 0 | 0 | 0
2016-05-06 04:00 | 0 | 0 | 0 | 0 | 373058 | 0 | 373058 | 0 | 1352782.3498 | 0 | 0 | 0 | 0 | 0 | 0 | 0 | 0 | 0 | 0 | 0 | 0 | 0 | 0 | 0 | 0 | 0 | 0 | 0 | 0 | 0 | 0
2016-05-06 05:00 | 0 | 0 | 0 | 0 | 50167.657 | 0 | 354787 | 0 | 1048163.0068 | 0 | 0 | 0 | 0 | 0 | 0 | 0 | 0 | 0 | 0 | 0 | 0 | 0 | 304619.343 | 0 | 0 | 0 | 0 | 0 | 0 | 0 | 0
2016-05-06 06:00 | 0 | 0 | 0 | 0 | 340135 | 0 | 340135 | 0 | 1048163.0068 | 0 | 0 | 0 | 0 | 0 | 0 | 0 | 0 | 0 | 0 | 0 | 0 | 0 | 0 | 0 | 0 | 0 | 0 | 0 | 0 | 0 | 0
2016-05-06 07:00 | 0 | 0 | 0 | 0 | 27311.657 | 0 | 331931 | 0 | 743543.6637 | 0 | 0 | 0 | 0 | 0 | 0 | 0 | 0 | 0 | 0 | 0 | 0 | 0 | 304619.343 | 0 | 0 | 0 | 0 | 0 | 0 | 0 | 0
2016-05-06 08:00 | 0 | 0 | 0 | 0 | 330173 | 0 | 330173 | 0 | 743543.6637 | 0 | 0 | 0 | 0 | 0 | 0 | 0 | 0 | 0 | 0 | 0 | 0 | 0 | 0 | 0 | 0 | 0 | 0 | 0 | 0 | 0 | 0
2016-05-06 09:00 | 0 | 0 | 0 | 0 | 33477.657 | 0 | 338097 | 0 | 438924.3207 | 0 | 0 | 0 | 0 | 0 | 0 | 0 | 0 | 0 | 0 | 0 | 0 | 0 | 304619.343 | 0 | 0 | 0 | 0 | 0 | 0 | 0 | 0
2016-05-06 10:00 | 0 | 0 | 0 | 0 | 360487 | 0 | 360487 | 0 | 438924.3207 | 0 | 0 | 0 | 0 | 0 | 0 | 0 | 0 | 0 | 0 | 0 | 0 | 0 | 0 | 0 | 0 | 0 | 0 | 0 | 0 | 0 | 0
2016-05-06 11:00 | 0 | 0 | 0 | 0 | 380677 | 0 | 380677 | 0 | 438924.3207 | 0 | 0 | 0 | 0 | 0 | 0 | 0 | 0 | 0 | 0 | 0 | 0 | 0 | 0 | 0 | 0 | 0 | 0 | 0 | 0 | 0 | 0
2016-05-06 12:00 | 0 | 0 | 0 | 0 | 349003.9049 | 44321.0951 | 393325 | 0 | 438924.3207 | 0 | 0 | 0 | 0 | 0 | 0 | 0 | 0 | 0 | 0 | 0 | 0 | 0 | 0 | 0 | 0 | 0 | 0 | 0 | 0 | 0 | 0
2016-05-06 13:00 | 0 | 0 | 0 | 0 | 0 | 316337.4931 | 404237 | 0 | 351024.8139 | 0 | 0 | 0 | 0 | 0 | 0 | 0 | 0 | 0 | 0 | 0 | 0 | 0 | 87899.5069 | 0 | 0 | 0 | 0 | 0 | 0 | 0 | 0
2016-05-06 14:00 | 0 | 0 | 0 | 0 | 0 | 519912.1777 | 414417 | 0 | 456519.9916 | 0 | 0 | 0 | 0 | 0 | 0 | 0 | 0 | 0 | 0 | 0 | 0 | 105495.1777 | 0 | 0 | 0 | 0 | 0 | 0 | 0 | 0 | 0
2016-05-06 15:00 | 0 | 0 | 0 | 0 | 0 | 589583.0075 | 420427 | 0 | 625675.9991 | 0 | 0 | 0 | 0 | 0 | 0 | 0 | 0 | 0 | 0 | 0 | 0 | 169156.0075 | 0 | 0 | 0 | 0 | 0 | 0 | 0 | 0 | 0
2016-05-06 16:00 | 0 | 0 | 0 | 0 | 0 | 593109.0075 | 423953 | 0 | 794832.0065 | 0 | 0 | 0 | 0 | 0 | 0 | 0 | 0 | 0 | 0 | 0 | 0 | 169156.0075 | 0 | 0 | 0 | 0 | 0 | 0 | 0 | 0 | 0
2016-05-06 17:00 | 0 | 0 | 0 | 0 | 0 | 598321.0075 | 429165 | 0 | 963988.014 | 0 | 0 | 0 | 0 | 0 | 0 | 0 | 0 | 0 | 0 | 0 | 0 | 169156.0075 | 0 | 0 | 0 | 0 | 0 | 0 | 0 | 0 | 0
2016-05-06 18:00 | 0 | 0 | 0 | 0 | 0 | 601676.0075 | 432520 | 0 | 1133144.0215 | 0 | 0 | 0 | 0 | 0 | 0 | 0 | 0 | 0 | 0 | 0 | 0 | 169156.0075 | 0 | 0 | 0 | 0 | 0 | 0 | 0 | 0 | 0
2016-05-06 19:00 | 0 | 0 | 0 | 0 | 0 | 604616.0075 | 435460 | 0 | 1302300.029 | 0 | 0 | 0 | 0 | 0 | 0 | 0 | 0 | 0 | 0 | 0 | 0 | 169156.0075 | 0 | 0 | 0 | 0 | 0 | 0 | 0 | 0 | 0
2016-05-06 20:00 | 0 | 0 | 0 | 0 | 0 | 636191.291 | 438257 | 0 | 1471456.0364 | 28778.2836 | 0 | 0 | 0 | 0 | 0 | 0 | 0 | 0 | 0 | 0 | 0 | 169156.0075 | 0 | 28778.2836 | 0 | 0 | 0 | 0 | 0 | 0 | 0
2016-05-06 21:00 | 0 | 0 | 0 | 0 | 0 | 641405.0223 | 439977 | 0 | 1640612.0439 | 61050.2984 | 0 | 0 | 0 | 0 | 0 | 0 | 0 | 0 | 0 | 0 | 0 | 169156.0075 | 0 | 32272.0149 | 0 | 0 | 0 | 0 | 0 | 0 | 0
2016-05-06 22:00 | 0 | 0 | 0 | 0 | 0 | 584906.305 | 436609 | 0 | 1809768.0514 | 40191.596 | 0 | 0 | 0 | 0 | 0 | 0 | 0 | 0 | 0 | 0 | 0 | 169156.0075 | 0 | -20858.7025 | 0 | 0 | 0 | 0 | 0 | 0 | 0
2016-05-06 23:00 | 0 | 0 | 0 | 0 | 0 | 491084.7675 | 430635 | 0 | 1910409.4148 | 0 | 0 | 0 | 0 | 0 | 0 | 0 | 0 | 0 | 0 | 0 | 0 | 100641.3634 | 0 | -40191.596 | 0 | 0 | 0 | 0 | 0 | 0 | 0
2016-05-07 | 0 | 0 | 0 | 0 | 92361.7857 | 335212.2143 | 427574 | 0 | 1910409.4148 | 0 | 0 | 0 | 0 | 0 | 0 | 0 | 0 | 0 | 0 | 0 | 0 | 0 | 0 | 0 | 0 | 0 | 0 | 0 | 0 | 0 | 0
2016-05-07 01:00 | 0 | 0 | 0 | 0 | 33584.4138 | 85149.2432 | 423353 | 0 | 1605790.0718 | 0 | 0 | 0 | 0 | 0 | 0 | 0 | 0 | 0 | 0 | 0 | 0 | 0 | 304619.343 | 0 | 0 | 0 | 0 | 0 | 0 | 0 | 0
2016-05-07 02:00 | 0 | 0 | 0 | 0 | 405665.8093 | 2849.1907 | 408515 | 0 | 1605790.0718 | 0 | 0 | 0 | 0 | 0 | 0 | 0 | 0 | 0 | 0 | 0 | 0 | 0 | 0 | 0 | 0 | 0 | 0 | 0 | 0 | 0 | 0
2016-05-07 03:00 | 0 | 0 | 0 | 0 | 82678.657 | 0 | 387298 | 0 | 1301170.7288 | 0 | 0 | 0 | 0 | 0 | 0 | 0 | 0 | 0 | 0 | 0 | 0 | 0 | 304619.343 | 0 | 0 | 0 | 0 | 0 | 0 | 0 | 0
2016-05-07 04:00 | 0 | 0 | 0 | 0 | 365512 | 0 | 365512 | 0 | 1301170.7288 | 0 | 0 | 0 | 0 | 0 | 0 | 0 | 0 | 0 | 0 | 0 | 0 | 0 | 0 | 0 | 0 | 0 | 0 | 0 | 0 | 0 | 0
2016-05-07 05:00 | 0 | 0 | 0 | 0 | 41995.657 | 0 | 346615 | 0 | 996551.3858 | 0 | 0 | 0 | 0 | 0 | 0 | 0 | 0 | 0 | 0 | 0 | 0 | 0 | 304619.343 | 0 | 0 | 0 | 0 | 0 | 0 | 0 | 0
2016-05-07 06:00 | 0 | 0 | 0 | 0 | 332451 | 0 | 332451 | 0 | 996551.3858 | 0 | 0 | 0 | 0 | 0 | 0 | 0 | 0 | 0 | 0 | 0 | 0 | 0 | 0 | 0 | 0 | 0 | 0 | 0 | 0 | 0 | 0
2016-05-07 07:00 | 0 | 0 | 0 | 0 | 18108.657 | 0 | 322728 | 0 | 691932.0427 | 0 | 0 | 0 | 0 | 0 | 0 | 0 | 0 | 0 | 0 | 0 | 0 | 0 | 304619.343 | 0 | 0 | 0 | 0 | 0 | 0 | 0 | 0
2016-05-07 08:00 | 0 | 0 | 0 | 0 | 318790 | 0 | 318790 | 0 | 691932.0427 | 0 | 0 | 0 | 0 | 0 | 0 | 0 | 0 | 0 | 0 | 0 | 0 | 0 | 0 | 0 | 0 | 0 | 0 | 0 | 0 | 0 | 0
2016-05-07 09:00 | 0 | 0 | 0 | 0 | 15386.657 | 0 | 320006 | 0 | 387312.6997 | 0 | 0 | 0 | 0 | 0 | 0 | 0 | 0 | 0 | 0 | 0 | 0 | 0 | 304619.343 | 0 | 0 | 0 | 0 | 0 | 0 | 0 | 0
2016-05-07 10:00 | 0 | 0 | 0 | 0 | 324047 | 0 | 324047 | 0 | 387312.6997 | 0 | 0 | 0 | 0 | 0 | 0 | 0 | 0 | 0 | 0 | 0 | 0 | 0 | 0 | 0 | 0 | 0 | 0 | 0 | 0 | 0 | 0
2016-05-07 11:00 | 0 | 0 | 0 | 0 | 331978 | 0 | 331978 | 0 | 387312.6997 | 0 | 0 | 0 | 0 | 0 | 0 | 0 | 0 | 0 | 0 | 0 | 0 | 0 | 0 | 0 | 0 | 0 | 0 | 0 | 0 | 0 | 0
2016-05-07 12:00 | 0 | 0 | 0 | 0 | 298873.2748 | 46930.7252 | 345804 | 0 | 387312.6997 | 0 | 0 | 0 | 0 | 0 | 0 | 0 | 0 | 0 | 0 | 0 | 0 | 0 | 0 | 0 | 0 | 0 | 0 | 0 | 0 | 0 | 0
2016-05-07 13:00 | 0 | 0 | 0 | 0 | 0 | 312372.241 | 360939 | 0 | 338745.9407 | 0 | 0 | 0 | 0 | 0 | 0 | 0 | 0 | 0 | 0 | 0 | 0 | 0 | 48566.759 | 0 | 0 | 0 | 0 | 0 | 0 | 0 | 0
2016-05-07 14:00 | 0 | 0 | 0 | 0 | 0 | 492240.7915 | 372679 | 0 | 458307.7323 | 0 | 0 | 0 | 0 | 0 | 0 | 0 | 0 | 0 | 0 | 0 | 0 | 119561.7915 | 0 | 0 | 0 | 0 | 0 | 0 | 0 | 0 | 0
2016-05-07 15:00 | 0 | 0 | 0 | 0 | 0 | 550977.0075 | 381821 | 0 | 627463.7397 | 0 | 0 | 0 | 0 | 0 | 0 | 0 | 0 | 0 | 0 | 0 | 0 | 169156.0075 | 0 | 0 | 0 | 0 | 0 | 0 | 0 | 0 | 0
2016-05-07 16:00 | 0 | 0 | 0 | 0 | 0 | 556801.0075 | 387645 | 0 | 796619.7472 | 0 | 0 | 0 | 0 | 0 | 0 | 0 | 0 | 0 | 0 | 0 | 0 | 169156.0075 | 0 | 0 | 0 | 0 | 0 | 0 | 0 | 0 | 0
2016-05-07 17:00 | 0 | 0 | 0 | 0 | 0 | 561537.0075 | 392381 | 0 | 965775.7547 | 0 | 0 | 0 | 0 | 0 | 0 | 0 | 0 | 0 | 0 | 0 | 0 | 169156.0075 | 0 | 0 | 0 | 0 | 0 | 0 | 0 | 0 | 0
2016-05-07 18:00 | 0 | 0 | 0 | 0 | 0 | 566769.0075 | 397613 | 0 | 1134931.7621 | 0 | 0 | 0 | 0 | 0 | 0 | 0 | 0 | 0 | 0 | 0 | 0 | 169156.0075 | 0 | 0 | 0 | 0 | 0 | 0 | 0 | 0 | 0
2016-05-07 19:00 | 0 | 0 | 0 | 0 | 0 | 572183.0075 | 403027 | 0 | 1304087.7696 | 0 | 0 | 0 | 0 | 0 | 0 | 0 | 0 | 0 | 0 | 0 | 0 | 169156.0075 | 0 | 0 | 0 | 0 | 0 | 0 | 0 | 0 | 0
2016-05-07 20:00 | 0 | 0 | 0 | 0 | 0 | 577406.0075 | 408250 | 0 | 1473243.7771 | 0 | 0 | 0 | 0 | 0 | 0 | 0 | 0 | 0 | 0 | 0 | 0 | 169156.0075 | 0 | 0 | 0 | 0 | 0 | 0 | 0 | 0 | 0
2016-05-07 21:00 | 0 | 0 | 0 | 0 | 0 | 626139.6028 | 412868 | 0 | 1642399.7846 | 44115.5953 | 0 | 0 | 0 | 0 | 0 | 0 | 0 | 0 | 0 | 0 | 0 | 169156.0075 | 0 | 44115.5953 | 0 | 0 | 0 | 0 | 0 | 0 | 0
2016-05-07 22:00 | 0 | 0 | 0 | 0 | 0 | 597686.7106 | 411596 | 0 | 1811555.792 | 61050.2984 | 0 | 0 | 0 | 0 | 0 | 0 | 0 | 0 | 0 | 0 | 0 | 169156.0075 | 0 | 16934.7031 | 0 | 0 | 0 | 0 | 0 | 0 | 0
2016-05-07 23:00 | 0 | 0 | 0 | 0 | 0 | 508602.1857 | 408324 | 0 | 1922892.8567 | 49991.4194 | 0 | 0 | 0 | 0 | 0 | 0 | 0 | 0 | 0 | 0 | 0 | 111337.0647 | 0 | -11058.879 | 0 | 0 | 0 | 0 | 0 | 0 | 0
2016-05-08 | 0 | 0 | 0 | 0 | 0 | 357122.5806 | 407114 | 0 | 1922892.8567 | 0 | 0 | 0 | 0 | 0 | 0 | 0 | 0 | 0 | 0 | 0 | 0 | 0 | 0 | -49991.4194 | 0 | 0 | 0 | 0 | 0 | 0 | 0
2016-05-08 01:00 | 0 | 0 | 0 | 0 | 0 | 108516.8039 | 405342 | 0 | 1626067.6606 | 0 | 0 | 0 | 0 | 0 | 0 | 0 | 0 | 0 | 0 | 0 | 0 | 0 | 296825.1961 | 0 | 0 | 0 | 0 | 0 | 0 | 0 | 0
2016-05-08 02:00 | 0 | 0 | 0 | 0 | 388308.23 | 4751.77 | 393060 | 0 | 1626067.6606 | 0 | 0 | 0 | 0 | 0 | 0 | 0 | 0 | 0 | 0 | 0 | 0 | 0 | 0 | 0 | 0 | 0 | 0 | 0 | 0 | 0 | 0
2016-05-08 03:00 | 0 | 0 | 0 | 0 | 69509.657 | 0 | 374129 | 0 | 1321448.3176 | 0 | 0 | 0 | 0 | 0 | 0 | 0 | 0 | 0 | 0 | 0 | 0 | 0 | 304619.343 | 0 | 0 | 0 | 0 | 0 | 0 | 0 | 0
2016-05-08 04:00 | 0 | 0 | 0 | 0 | 355169 | 0 | 355169 | 0 | 1321448.3176 | 0 | 0 | 0 | 0 | 0 | 0 | 0 | 0 | 0 | 0 | 0 | 0 | 0 | 0 | 0 | 0 | 0 | 0 | 0 | 0 | 0 | 0
2016-05-08 05:00 | 0 | 0 | 0 | 0 | 33805.657 | 0 | 338425 | 0 | 1016828.9746 | 0 | 0 | 0 | 0 | 0 | 0 | 0 | 0 | 0 | 0 | 0 | 0 | 0 | 304619.343 | 0 | 0 | 0 | 0 | 0 | 0 | 0 | 0
2016-05-08 06:00 | 0 | 0 | 0 | 0 | 323847 | 0 | 323847 | 0 | 1016828.9746 | 0 | 0 | 0 | 0 | 0 | 0 | 0 | 0 | 0 | 0 | 0 | 0 | 0 | 0 | 0 | 0 | 0 | 0 | 0 | 0 | 0 | 0
2016-05-08 07:00 | 0 | 0 | 0 | 0 | 9674.657 | 0 | 314294 | 0 | 712209.6316 | 0 | 0 | 0 | 0 | 0 | 0 | 0 | 0 | 0 | 0 | 0 | 0 | 0 | 304619.343 | 0 | 0 | 0 | 0 | 0 | 0 | 0 | 0
2016-05-08 08:00 | 0 | 0 | 0 | 0 | 309467 | 0 | 309467 | 0 | 712209.6316 | 0 | 0 | 0 | 0 | 0 | 0 | 0 | 0 | 0 | 0 | 0 | 0 | 0 | 0 | 0 | 0 | 0 | 0 | 0 | 0 | 0 | 0
2016-05-08 09:00 | 0 | 0 | 0 | 0 | 4484.657 | 0 | 309104 | 0 | 407590.2886 | 0 | 0 | 0 | 0 | 0 | 0 | 0 | 0 | 0 | 0 | 0 | 0 | 0 | 304619.343 | 0 | 0 | 0 | 0 | 0 | 0 | 0 | 0
2016-05-08 10:00 | 0 | 0 | 0 | 0 | 310431 | 0 | 310431 | 0 | 407590.2886 | 0 | 0 | 0 | 0 | 0 | 0 | 0 | 0 | 0 | 0 | 0 | 0 | 0 | 0 | 0 | 0 | 0 | 0 | 0 | 0 | 0 | 0
2016-05-08 11:00 | 0 | 0 | 0 | 0 | 11940.657 | 0 | 316560 | 0 | 102970.9455 | 0 | 0 | 0 | 0 | 0 | 0 | 0 | 0 | 0 | 0 | 0 | 0 | 0 | 304619.343 | 0 | 0 | 0 | 0 | 0 | 0 | 0 | 0
2016-05-08 12:00 | 0 | 0 | 0 | 0 | 287979.5137 | 42605.4863 | 330585 | 0 | 102970.9455 | 0 | 0 | 0 | 0 | 0 | 0 | 0 | 0 | 0 | 0 | 0 | 0 | 0 | 0 | 0 | 0 | 0 | 0 | 0 | 0 | 0 | 0
2016-05-08 13:00 | 0 | 0 | 0 | 0 | 0 | 308362.3475 | 347778 | 0 | 63555.2931 | 0 | 0 | 0 | 0 | 0 | 0 | 0 | 0 | 0 | 0 | 0 | 0 | 0 | 39415.6525 | 0 | 0 | 0 | 0 | 0 | 0 | 0 | 0
2016-05-08 14:00 | 0 | 0 | 0 | 0 | 0 | 496553.5999 | 361514 | 0 | 198594.893 | 0 | 0 | 0 | 0 | 0 | 0 | 0 | 0 | 0 | 0 | 0 | 0 | 135039.5999 | 0 | 0 | 0 | 0 | 0 | 0 | 0 | 0 | 0
2016-05-08 15:00 | 0 | 0 | 0 | 0 | 0 | 540248.0075 | 371092 | 0 | 367750.9005 | 0 | 0 | 0 | 0 | 0 | 0 | 0 | 0 | 0 | 0 | 0 | 0 | 169156.0075 | 0 | 0 | 0 | 0 | 0 | 0 | 0 | 0 | 0
2016-05-08 16:00 | 0 | 0 | 0 | 0 | 0 | 547366.0075 | 378210 | 0 | 536906.9079 | 0 | 0 | 0 | 0 | 0 | 0 | 0 | 0 | 0 | 0 | 0 | 0 | 169156.0075 | 0 | 0 | 0 | 0 | 0 | 0 | 0 | 0 | 0
2016-05-08 17:00 | 0 | 0 | 0 | 0 | 0 | 554540.0075 | 385384 | 0 | 706062.9154 | 0 | 0 | 0 | 0 | 0 | 0 | 0 | 0 | 0 | 0 | 0 | 0 | 169156.0075 | 0 | 0 | 0 | 0 | 0 | 0 | 0 | 0 | 0
2016-05-08 18:00 | 0 | 0 | 0 | 0 | 0 | 559616.0075 | 390460 | 0 | 875218.9229 | 0 | 0 | 0 | 0 | 0 | 0 | 0 | 0 | 0 | 0 | 0 | 0 | 169156.0075 | 0 | 0 | 0 | 0 | 0 | 0 | 0 | 0 | 0
2016-05-08 19:00 | 0 | 0 | 0 | 0 | 0 | 564000.0075 | 394844 | 0 | 1044374.9303 | 0 | 0 | 0 | 0 | 0 | 0 | 0 | 0 | 0 | 0 | 0 | 0 | 169156.0075 | 0 | 0 | 0 | 0 | 0 | 0 | 0 | 0 | 0
2016-05-08 20:00 | 0 | 0 | 0 | 0 | 0 | 568888.0075 | 399732 | 0 | 1213530.9378 | 0 | 0 | 0 | 0 | 0 | 0 | 0 | 0 | 0 | 0 | 0 | 0 | 169156.0075 | 0 | 0 | 0 | 0 | 0 | 0 | 0 | 0 | 0
2016-05-08 21:00 | 0 | 0 | 0 | 0 | 0 | 621843.5604 | 403856 | 0 | 1382686.9453 | 48831.5529 | 0 | 0 | 0 | 0 | 0 | 0 | 0 | 0 | 0 | 0 | 0 | 169156.0075 | 0 | 48831.5529 | 0 | 0 | 0 | 0 | 0 | 0 | 0
2016-05-08 22:00 | 0 | 0 | 0 | 0 | 0 | 586635.753 | 405261 | 0 | 1551842.9528 | 61050.2984 | 0 | 0 | 0 | 0 | 0 | 0 | 0 | 0 | 0 | 0 | 0 | 169156.0075 | 0 | 12218.7455 | 0 | 0 | 0 | 0 | 0 | 0 | 0
2016-05-08 23:00 | 0 | 0 | 0 | 0 | 0 | 497462.3318 | 404452 | 0 | 1705903.583 | 0 | 0 | 0 | 0 | 0 | 0 | 0 | 0 | 0 | 0 | 0 | 0 | 154060.6302 | 0 | -61050.2984 | 0 | 0 | 0 | 0 | 0 | 0 | 0
2016-05-09 | 0 | 0 | 0 | 0 | 50820.8318 | 357533.1682 | 408354 | 0 | 1705903.583 | 0 | 0 | 0 | 0 | 0 | 0 | 0 | 0 | 0 | 0 | 0 | 0 | 0 | 0 | 0 | 0 | 0 | 0 | 0 | 0 | 0 | 0
2016-05-09 01:00 | 0 | 0 | 0 | 0 | 0 | 133234.0612 | 410942 | 0 | 1428195.6442 | 0 | 0 | 0 | 0 | 0 | 0 | 0 | 0 | 0 | 0 | 0 | 0 | 0 | 277707.9388 | 0 | 0 | 0 | 0 | 0 | 0 | 0 | 0
2016-05-09 02:00 | 0 | 0 | 0 | 0 | 390833.4532 | 7438.5468 | 398272 | 0 | 1428195.6442 | 0 | 0 | 0 | 0 | 0 | 0 | 0 | 0 | 0 | 0 | 0 | 0 | 0 | 0 | 0 | 0 | 0 | 0 | 0 | 0 | 0 | 0
2016-05-09 03:00 | 0 | 0 | 0 | 0 | 72114.657 | 0 | 376734 | 0 | 1123576.3012 | 0 | 0 | 0 | 0 | 0 | 0 | 0 | 0 | 0 | 0 | 0 | 0 | 0 | 304619.343 | 0 | 0 | 0 | 0 | 0 | 0 | 0 | 0
2016-05-09 04:00 | 0 | 0 | 0 | 0 | 356149 | 0 | 356149 | 0 | 1123576.3012 | 0 | 0 | 0 | 0 | 0 | 0 | 0 | 0 | 0 | 0 | 0 | 0 | 0 | 0 | 0 | 0 | 0 | 0 | 0 | 0 | 0 | 0
2016-05-09 05:00 | 0 | 0 | 0 | 0 | 34593.657 | 0 | 339213 | 0 | 818956.9582 | 0 | 0 | 0 | 0 | 0 | 0 | 0 | 0 | 0 | 0 | 0 | 0 | 0 | 304619.343 | 0 | 0 | 0 | 0 | 0 | 0 | 0 | 0
2016-05-09 06:00 | 0 | 0 | 0 | 0 | 326866 | 0 | 326866 | 0 | 818956.9582 | 0 | 0 | 0 | 0 | 0 | 0 | 0 | 0 | 0 | 0 | 0 | 0 | 0 | 0 | 0 | 0 | 0 | 0 | 0 | 0 | 0 | 0
2016-05-09 07:00 | 0 | 0 | 0 | 0 | 319749 | 0 | 319749 | 0 | 818956.9582 | 0 | 0 | 0 | 0 | 0 | 0 | 0 | 0 | 0 | 0 | 0 | 0 | 0 | 0 | 0 | 0 | 0 | 0 | 0 | 0 | 0 | 0
2016-05-09 08:00 | 0 | 0 | 0 | 0 | 319811 | 0 | 319811 | 0 | 818956.9582 | 0 | 0 | 0 | 0 | 0 | 0 | 0 | 0 | 0 | 0 | 0 | 0 | 0 | 0 | 0 | 0 | 0 | 0 | 0 | 0 | 0 | 0
2016-05-09 09:00 | 0 | 0 | 0 | 0 | 25716.657 | 0 | 330336 | 0 | 514337.6151 | 0 | 0 | 0 | 0 | 0 | 0 | 0 | 0 | 0 | 0 | 0 | 0 | 0 | 304619.343 | 0 | 0 | 0 | 0 | 0 | 0 | 0 | 0
2016-05-09 10:00 | 0 | 0 | 0 | 0 | 354415 | 0 | 354415 | 0 | 514337.6151 | 0 | 0 | 0 | 0 | 0 | 0 | 0 | 0 | 0 | 0 | 0 | 0 | 0 | 0 | 0 | 0 | 0 | 0 | 0 | 0 | 0 | 0
2016-05-09 11:00 | 0 | 0 | 0 | 0 | 74290.657 | 0 | 378910 | 0 | 209718.2721 | 0 | 0 | 0 | 0 | 0 | 0 | 0 | 0 | 0 | 0 | 0 | 0 | 0 | 304619.343 | 0 | 0 | 0 | 0 | 0 | 0 | 0 | 0
2016-05-09 12:00 | 0 | 0 | 0 | 0 | 345031.0493 | 50271.9507 | 395303 | 0 | 209718.2721 | 0 | 0 | 0 | 0 | 0 | 0 | 0 | 0 | 0 | 0 | 0 | 0 | 0 | 0 | 0 | 0 | 0 | 0 | 0 | 0 | 0 | 0
2016-05-09 13:00 | 0 | 0 | 0 | 0 | 0 | 348971.122 | 408599 | 0 | 150090.3941 | 0 | 0 | 0 | 0 | 0 | 0 | 0 | 0 | 0 | 0 | 0 | 0 | 0 | 59627.878 | 0 | 0 | 0 | 0 | 0 | 0 | 0 | 0
2016-05-09 14:00 | 0 | 0 | 0 | 0 | 0 | 583021.8756 | 421708 | 0 | 311404.2697 | 0 | 0 | 0 | 0 | 0 | 0 | 0 | 0 | 0 | 0 | 0 | 0 | 161313.8756 | 0 | 0 | 0 | 0 | 0 | 0 | 0 | 0 | 0
2016-05-09 15:00 | 0 | 0 | 0 | 0 | 0 | 601903.0075 | 432747 | 0 | 480560.2771 | 0 | 0 | 0 | 0 | 0 | 0 | 0 | 0 | 0 | 0 | 0 | 0 | 169156.0075 | 0 | 0 | 0 | 0 | 0 | 0 | 0 | 0 | 0
2016-05-09 16:00 | 0 | 0 | 0 | 0 | 0 | 610295.0075 | 441139 | 0 | 649716.2846 | 0 | 0 | 0 | 0 | 0 | 0 | 0 | 0 | 0 | 0 | 0 | 0 | 169156.0075 | 0 | 0 | 0 | 0 | 0 | 0 | 0 | 0 | 0
2016-05-09 17:00 | 0 | 0 | 0 | 0 | 0 | 618562.0075 | 449406 | 0 | 818872.2921 | 0 | 0 | 0 | 0 | 0 | 0 | 0 | 0 | 0 | 0 | 0 | 0 | 169156.0075 | 0 | 0 | 0 | 0 | 0 | 0 | 0 | 0 | 0
2016-05-09 18:00 | 0 | 0 | 0 | 0 | 0 | 623770.0075 | 454614 | 0 | 988028.2995 | 0 | 0 | 0 | 0 | 0 | 0 | 0 | 0 | 0 | 0 | 0 | 0 | 169156.0075 | 0 | 0 | 0 | 0 | 0 | 0 | 0 | 0 | 0
2016-05-09 19:00 | 0 | 0 | 0 | 0 | 0 | 627216.0075 | 458060 | 0 | 1157184.307 | 0 | 0 | 0 | 0 | 0 | 0 | 0 | 0 | 0 | 0 | 0 | 0 | 169156.0075 | 0 | 0 | 0 | 0 | 0 | 0 | 0 | 0 | 0
2016-05-09 20:00 | 0 | 0 | 0 | 0 | 0 | 629637.0075 | 460481 | 0 | 1326340.3145 | 0 | 0 | 0 | 0 | 0 | 0 | 0 | 0 | 0 | 0 | 0 | 0 | 169156.0075 | 0 | 0 | 0 | 0 | 0 | 0 | 0 | 0 | 0
2016-05-09 21:00 | 0 | 0 | 0 | 0 | 0 | 631484.0075 | 462328 | 0 | 1495496.3219 | 0 | 0 | 0 | 0 | 0 | 0 | 0 | 0 | 0 | 0 | 0 | 0 | 169156.0075 | 0 | 0 | 0 | 0 | 0 | 0 | 0 | 0 | 0
2016-05-09 22:00 | 0 | 0 | 0 | 0 | 0 | 630579.0075 | 461423 | 0 | 1664652.3294 | 0 | 0 | 0 | 0 | 0 | 0 | 0 | 0 | 0 | 0 | 0 | 0 | 169156.0075 | 0 | 0 | 0 | 0 | 0 | 0 | 0 | 0 | 0
2016-05-09 23:00 | 0 | 0 | 0 | 0 | 0 | 689180.3059 | 458974 | 0 | 1833808.3369 | 61050.2984 | 0 | 0 | 0 | 0 | 0 | 0 | 0 | 0 | 0 | 0 | 0 | 169156.0075 | 0 | 61050.2984 | 0 | 0 | 0 | 0 | 0 | 0 | 0
2016-05-10 | 0 | 0 | 0 | 0 | 0 | 539490.4506 | 460125 | 0 | 1974224.0859 | 0 | 0 | 0 | 0 | 0 | 0 | 0 | 0 | 0 | 0 | 0 | 0 | 140415.749 | 0 | -61050.2984 | 0 | 0 | 0 | 0 | 0 | 0 | 0
2016-05-10 01:00 | 0 | 0 | 0 | 0 | 0 | 243121.1535 | 454568 | 0 | 1762777.2394 | 0 | 0 | 0 | 0 | 0 | 0 | 0 | 0 | 0 | 0 | 0 | 0 | 0 | 211446.8465 | 0 | 0 | 0 | 0 | 0 | 0 | 0 | 0
2016-05-10 02:00 | 0 | 0 | 0 | 0 | 119790.5494 | 9409.1076 | 433819 | 0 | 1458157.8964 | 0 | 0 | 0 | 0 | 0 | 0 | 0 | 0 | 0 | 0 | 0 | 0 | 0 | 304619.343 | 0 | 0 | 0 | 0 | 0 | 0 | 0 | 0
2016-05-10 03:00 | 0 | 0 | 0 | 0 | 406534 | 0 | 406534 | 0 | 1458157.8964 | 0 | 0 | 0 | 0 | 0 | 0 | 0 | 0 | 0 | 0 | 0 | 0 | 0 | 0 | 0 | 0 | 0 | 0 | 0 | 0 | 0 | 0
2016-05-10 04:00 | 0 | 0 | 0 | 0 | 78464.657 | 0 | 383084 | 0 | 1153538.5534 | 0 | 0 | 0 | 0 | 0 | 0 | 0 | 0 | 0 | 0 | 0 | 0 | 0 | 304619.343 | 0 | 0 | 0 | 0 | 0 | 0 | 0 | 0
2016-05-10 05:00 | 0 | 0 | 0 | 0 | 362448 | 0 | 362448 | 0 | 1153538.5534 | 0 | 0 | 0 | 0 | 0 | 0 | 0 | 0 | 0 | 0 | 0 | 0 | 0 | 0 | 0 | 0 | 0 | 0 | 0 | 0 | 0 | 0
2016-05-10 06:00 | 0 | 0 | 0 | 0 | 43714.657 | 0 | 348334 | 0 | 848919.2104 | 0 | 0 | 0 | 0 | 0 | 0 | 0 | 0 | 0 | 0 | 0 | 0 | 0 | 304619.343 | 0 | 0 | 0 | 0 | 0 | 0 | 0 | 0
2016-05-10 07:00 | 0 | 0 | 0 | 0 | 339313 | 0 | 339313 | 0 | 848919.2104 | 0 | 0 | 0 | 0 | 0 | 0 | 0 | 0 | 0 | 0 | 0 | 0 | 0 | 0 | 0 | 0 | 0 | 0 | 0 | 0 | 0 | 0
2016-05-10 08:00 | 0 | 0 | 0 | 0 | 32505.657 | 0 | 337125 | 0 | 544299.8674 | 0 | 0 | 0 | 0 | 0 | 0 | 0 | 0 | 0 | 0 | 0 | 0 | 0 | 304619.343 | 0 | 0 | 0 | 0 | 0 | 0 | 0 | 0
2016-05-10 09:00 | 0 | 0 | 0 | 0 | 344916 | 0 | 344916 | 0 | 544299.8674 | 0 | 0 | 0 | 0 | 0 | 0 | 0 | 0 | 0 | 0 | 0 | 0 | 0 | 0 | 0 | 0 | 0 | 0 | 0 | 0 | 0 | 0
2016-05-10 10:00 | 0 | 0 | 0 | 0 | 62363.657 | 0 | 366983 | 0 | 239680.5243 | 0 | 0 | 0 | 0 | 0 | 0 | 0 | 0 | 0 | 0 | 0 | 0 | 0 | 304619.343 | 0 | 0 | 0 | 0 | 0 | 0 | 0 | 0
2016-05-10 11:00 | 0 | 0 | 0 | 0 | 389659 | 0 | 389659 | 0 | 239680.5243 | 0 | 0 | 0 | 0 | 0 | 0 | 0 | 0 | 0 | 0 | 0 | 0 | 0 | 0 | 0 | 0 | 0 | 0 | 0 | 0 | 0 | 0
2016-05-10 12:00 | 0 | 0 | 0 | 0 | 360525.0074 | 43893.9926 | 404419 | 0 | 239680.5243 | 0 | 0 | 0 | 0 | 0 | 0 | 0 | 0 | 0 | 0 | 0 | 0 | 0 | 0 | 0 | 0 | 0 | 0 | 0 | 0 | 0 | 0
2016-05-10 13:00 | 0 | 0 | 0 | 0 | 0 | 394756.8331 | 419261 | 0 | 215176.3574 | 0 | 0 | 0 | 0 | 0 | 0 | 0 | 0 | 0 | 0 | 0 | 0 | 0 | 24504.1669 | 0 | 0 | 0 | 0 | 0 | 0 | 0 | 0
2016-05-10 14:00 | 0 | 0 | 0 | 0 | 0 | 603222.0075 | 434066 | 0 | 384332.3649 | 0 | 0 | 0 | 0 | 0 | 0 | 0 | 0 | 0 | 0 | 0 | 0 | 169156.0075 | 0 | 0 | 0 | 0 | 0 | 0 | 0 | 0 | 0
2016-05-10 15:00 | 0 | 0 | 0 | 0 | 0 | 615697.0075 | 446541 | 0 | 553488.3723 | 0 | 0 | 0 | 0 | 0 | 0 | 0 | 0 | 0 | 0 | 0 | 0 | 169156.0075 | 0 | 0 | 0 | 0 | 0 | 0 | 0 | 0 | 0
2016-05-10 16:00 | 0 | 0 | 0 | 0 | 0 | 625464.0075 | 456308 | 0 | 722644.3798 | 0 | 0 | 0 | 0 | 0 | 0 | 0 | 0 | 0 | 0 | 0 | 0 | 169156.0075 | 0 | 0 | 0 | 0 | 0 | 0 | 0 | 0 | 0
2016-05-10 17:00 | 0 | 0 | 0 | 0 | 0 | 635076.0075 | 465920 | 0 | 891800.3873 | 0 | 0 | 0 | 0 | 0 | 0 | 0 | 0 | 0 | 0 | 0 | 0 | 169156.0075 | 0 | 0 | 0 | 0 | 0 | 0 | 0 | 0 | 0
2016-05-10 18:00 | 0 | 0 | 0 | 0 | 0 | 641659.0075 | 472503 | 0 | 1060956.3948 | 0 | 0 | 0 | 0 | 0 | 0 | 0 | 0 | 0 | 0 | 0 | 0 | 169156.0075 | 0 | 0 | 0 | 0 | 0 | 0 | 0 | 0 | 0
2016-05-10 19:00 | 0 | 0 | 0 | 0 | 0 | 651629.0075 | 482473 | 0 | 1230112.4022 | 0 | 0 | 0 | 0 | 0 | 0 | 0 | 0 | 0 | 0 | 0 | 0 | 169156.0075 | 0 | 0 | 0 | 0 | 0 | 0 | 0 | 0 | 0
2016-05-10 20:00 | 0 | 0 | 0 | 0 | 0 | 656239.0075 | 487083 | 0 | 1399268.4097 | 0 | 0 | 0 | 0 | 0 | 0 | 0 | 0 | 0 | 0 | 0 | 0 | 169156.0075 | 0 | 0 | 0 | 0 | 0 | 0 | 0 | 0 | 0
2016-05-10 21:00 | 0 | 0 | 0 | 0 | 0 | 660318.0075 | 491162 | 0 | 1568424.4172 | 0 | 0 | 0 | 0 | 0 | 0 | 0 | 0 | 0 | 0 | 0 | 0 | 169156.0075 | 0 | 0 | 0 | 0 | 0 | 0 | 0 | 0 | 0
2016-05-10 22:00 | 0 | 0 | 0 | 0 | 0 | 719495.3059 | 489289 | 0 | 1737580.4246 | 61050.2984 | 0 | 0 | 0 | 0 | 0 | 0 | 0 | 0 | 0 | 0 | 0 | 169156.0075 | 0 | 61050.2984 | 0 | 0 | 0 | 0 | 0 | 0 | 0
2016-05-10 23:00 | 0 | 0 | 0 | 0 | 0 | 652412.3921 | 484040 | 0 | 1906736.4321 | 60266.683 | 0 | 0 | 0 | 0 | 0 | 0 | 0 | 0 | 0 | 0 | 0 | 169156.0075 | 0 | -783.6154 | 0 | 0 | 0 | 0 | 0 | 0 | 0
2016-05-11 | 0 | 0 | 0 | 0 | 0 | 509604.613 | 482045 | 0 | 1994562.7282 | 0 | 0 | 0 | 0 | 0 | 0 | 0 | 0 | 0 | 0 | 0 | 0 | 87826.2961 | 0 | -60266.683 | 0 | 0 | 0 | 0 | 0 | 0 | 0
2016-05-11 01:00 | 0 | 0 | 0 | 0 | 0 | 234348.3623 | 474763 | 0 | 1754148.0905 | 0 | 0 | 0 | 0 | 0 | 0 | 0 | 0 | 0 | 0 | 0 | 0 | 0 | 240414.6377 | 0 | 0 | 0 | 0 | 0 | 0 | 0 | 0
2016-05-11 02:00 | 0 | 0 | 0 | 0 | 136689.2452 | 10487.4118 | 451796 | 0 | 1449528.7474 | 0 | 0 | 0 | 0 | 0 | 0 | 0 | 0 | 0 | 0 | 0 | 0 | 0 | 304619.343 | 0 | 0 | 0 | 0 | 0 | 0 | 0 | 0
2016-05-11 03:00 | 0 | 0 | 0 | 0 | 422468 | 0 | 422468 | 0 | 1449528.7474 | 0 | 0 | 0 | 0 | 0 | 0 | 0 | 0 | 0 | 0 | 0 | 0 | 0 | 0 | 0 | 0 | 0 | 0 | 0 | 0 | 0 | 0
2016-05-11 04:00 | 0 | 0 | 0 | 0 | 90861.657 | 0 | 395481 | 0 | 1144909.4044 | 0 | 0 | 0 | 0 | 0 | 0 | 0 | 0 | 0 | 0 | 0 | 0 | 0 | 304619.343 | 0 | 0 | 0 | 0 | 0 | 0 | 0 | 0
2016-05-11 05:00 | 0 | 0 | 0 | 0 | 374208 | 0 | 374208 | 0 | 1144909.4044 | 0 | 0 | 0 | 0 | 0 | 0 | 0 | 0 | 0 | 0 | 0 | 0 | 0 | 0 | 0 | 0 | 0 | 0 | 0 | 0 | 0 | 0
2016-05-11 06:00 | 0 | 0 | 0 | 0 | 52344.657 | 0 | 356964 | 0 | 840290.0614 | 0 | 0 | 0 | 0 | 0 | 0 | 0 | 0 | 0 | 0 | 0 | 0 | 0 | 304619.343 | 0 | 0 | 0 | 0 | 0 | 0 | 0 | 0
2016-05-11 07:00 | 0 | 0 | 0 | 0 | 346965 | 0 | 346965 | 0 | 840290.0614 | 0 | 0 | 0 | 0 | 0 | 0 | 0 | 0 | 0 | 0 | 0 | 0 | 0 | 0 | 0 | 0 | 0 | 0 | 0 | 0 | 0 | 0
2016-05-11 08:00 | 0 | 0 | 0 | 0 | 38741.657 | 0 | 343361 | 0 | 535670.7184 | 0 | 0 | 0 | 0 | 0 | 0 | 0 | 0 | 0 | 0 | 0 | 0 | 0 | 304619.343 | 0 | 0 | 0 | 0 | 0 | 0 | 0 | 0
2016-05-11 09:00 | 0 | 0 | 0 | 0 | 350486 | 0 | 350486 | 0 | 535670.7184 | 0 | 0 | 0 | 0 | 0 | 0 | 0 | 0 | 0 | 0 | 0 | 0 | 0 | 0 | 0 | 0 | 0 | 0 | 0 | 0 | 0 | 0
2016-05-11 10:00 | 0 | 0 | 0 | 0 | 66658.657 | 0 | 371278 | 0 | 231051.3754 | 0 | 0 | 0 | 0 | 0 | 0 | 0 | 0 | 0 | 0 | 0 | 0 | 0 | 304619.343 | 0 | 0 | 0 | 0 | 0 | 0 | 0 | 0
2016-05-11 11:00 | 0 | 0 | 0 | 0 | 393207 | 0 | 393207 | 0 | 231051.3754 | 0 | 0 | 0 | 0 | 0 | 0 | 0 | 0 | 0 | 0 | 0 | 0 | 0 | 0 | 0 | 0 | 0 | 0 | 0 | 0 | 0 | 0
2016-05-11 12:00 | 0 | 0 | 0 | 0 | 344825.7976 | 63849.2024 | 408675 | 0 | 231051.3754 | 0 | 0 | 0 | 0 | 0 | 0 | 0 | 0 | 0 | 0 | 0 | 0 | 0 | 0 | 0 | 0 | 0 | 0 | 0 | 0 | 0 | 0
2016-05-11 13:00 | 0 | 0 | 0 | 0 | 0 | 447054.8726 | 423244 | 0 | 254862.248 | 0 | 0 | 0 | 0 | 0 | 0 | 0 | 0 | 0 | 0 | 0 | 0 | 23810.8726 | 0 | 0 | 0 | 0 | 0 | 0 | 0 | 0 | 0
2016-05-11 14:00 | 0 | 0 | 0 | 0 | 0 | 608262.0075 | 439106 | 0 | 424018.2554 | 0 | 0 | 0 | 0 | 0 | 0 | 0 | 0 | 0 | 0 | 0 | 0 | 169156.0075 | 0 | 0 | 0 | 0 | 0 | 0 | 0 | 0 | 0
2016-05-11 15:00 | 0 | 0 | 0 | 0 | 0 | 623033.0075 | 453877 | 0 | 593174.2629 | 0 | 0 | 0 | 0 | 0 | 0 | 0 | 0 | 0 | 0 | 0 | 0 | 169156.0075 | 0 | 0 | 0 | 0 | 0 | 0 | 0 | 0 | 0
2016-05-11 16:00 | 0 | 0 | 0 | 0 | 0 | 635432.0075 | 466276 | 0 | 762330.2704 | 0 | 0 | 0 | 0 | 0 | 0 | 0 | 0 | 0 | 0 | 0 | 0 | 169156.0075 | 0 | 0 | 0 | 0 | 0 | 0 | 0 | 0 | 0
2016-05-11 17:00 | 0 | 0 | 0 | 0 | 0 | 647709.0075 | 478553 | 0 | 931486.2778 | 0 | 0 | 0 | 0 | 0 | 0 | 0 | 0 | 0 | 0 | 0 | 0 | 169156.0075 | 0 | 0 | 0 | 0 | 0 | 0 | 0 | 0 | 0
2016-05-11 18:00 | 0 | 0 | 0 | 0 | 0 | 657617.0075 | 488461 | 0 | 1100642.2853 | 0 | 0 | 0 | 0 | 0 | 0 | 0 | 0 | 0 | 0 | 0 | 0 | 169156.0075 | 0 | 0 | 0 | 0 | 0 | 0 | 0 | 0 | 0
2016-05-11 19:00 | 0 | 0 | 0 | 0 | 0 | 665840.0075 | 496684 | 0 | 1269798.2928 | 0 | 0 | 0 | 0 | 0 | 0 | 0 | 0 | 0 | 0 | 0 | 0 | 169156.0075 | 0 | 0 | 0 | 0 | 0 | 0 | 0 | 0 | 0
2016-05-11 20:00 | 0 | 0 | 0 | 0 | 0 | 672602.0075 | 503446 | 0 | 1438954.3003 | 0 | 0 | 0 | 0 | 0 | 0 | 0 | 0 | 0 | 0 | 0 | 0 | 169156.0075 | 0 | 0 | 0 | 0 | 0 | 0 | 0 | 0 | 0
2016-05-11 21:00 | 0 | 0 | 0 | 0 | 0 | 676412.0075 | 507256 | 0 | 1608110.3077 | 0 | 0 | 0 | 0 | 0 | 0 | 0 | 0 | 0 | 0 | 0 | 0 | 169156.0075 | 0 | 0 | 0 | 0 | 0 | 0 | 0 | 0 | 0
2016-05-11 22:00 | 0 | 0 | 0 | 0 | 0 | 735085.414 | 505658 | 0 | 1777266.3152 | 60271.4066 | 0 | 0 | 0 | 0 | 0 | 0 | 0 | 0 | 0 | 0 | 0 | 169156.0075 | 0 | 60271.4066 | 0 | 0 | 0 | 0 | 0 | 0 | 0
2016-05-11 23:00 | 0 | 0 | 0 | 0 | 0 | 669116.8993 | 499182 | 0 | 1946422.3227 | 61050.2984 | 0 | 0 | 0 | 0 | 0 | 0 | 0 | 0 | 0 | 0 | 0 | 169156.0075 | 0 | 778.8918 | 0 | 0 | 0 | 0 | 0 | 0 | 0
2016-05-12 | 0 | 0 | 0 | 0 | 0 | 528652.8796 | 494879 | 0 | 2041246.5007 | 0 | 0 | 0 | 0 | 0 | 0 | 0 | 0 | 0 | 0 | 0 | 0 | 94824.178 | 0 | -61050.2984 | 0 | 0 | 0 | 0 | 0 | 0 | 0
2016-05-12 01:00 | 0 | 0 | 0 | 0 | 0 | 249923.9792 | 486960 | 0 | 1804210.4798 | 0 | 0 | 0 | 0 | 0 | 0 | 0 | 0 | 0 | 0 | 0 | 0 | 0 | 237036.0208 | 0 | 0 | 0 | 0 | 0 | 0 | 0 | 0
2016-05-12 02:00 | 0 | 0 | 0 | 0 | 443784.5028 | 19371.4972 | 463156 | 0 | 1804210.4798 | 0 | 0 | 0 | 0 | 0 | 0 | 0 | 0 | 0 | 0 | 0 | 0 | 0 | 0 | 0 | 0 | 0 | 0 | 0 | 0 | 0 | 0
2016-05-12 03:00 | 0 | 0 | 0 | 0 | 431786 | 0 | 431786 | 0 | 1804210.4798 | 0 | 0 | 0 | 0 | 0 | 0 | 0 | 0 | 0 | 0 | 0 | 0 | 0 | 0 | 0 | 0 | 0 | 0 | 0 | 0 | 0 | 0
2016-05-12 04:00 | 0 | 0 | 0 | 0 | 98325.657 | 0 | 402945 | 0 | 1499591.1368 | 0 | 0 | 0 | 0 | 0 | 0 | 0 | 0 | 0 | 0 | 0 | 0 | 0 | 304619.343 | 0 | 0 | 0 | 0 | 0 | 0 | 0 | 0
2016-05-12 05:00 | 0 | 0 | 0 | 0 | 74174.657 | 0 | 378794 | 0 | 1194971.7938 | 0 | 0 | 0 | 0 | 0 | 0 | 0 | 0 | 0 | 0 | 0 | 0 | 0 | 304619.343 | 0 | 0 | 0 | 0 | 0 | 0 | 0 | 0
2016-05-12 06:00 | 0 | 0 | 0 | 0 | 360427 | 0 | 360427 | 0 | 1194971.7938 | 0 | 0 | 0 | 0 | 0 | 0 | 0 | 0 | 0 | 0 | 0 | 0 | 0 | 0 | 0 | 0 | 0 | 0 | 0 | 0 | 0 | 0
2016-05-12 07:00 | 0 | 0 | 0 | 0 | 43758.657 | 0 | 348378 | 0 | 890352.4508 | 0 | 0 | 0 | 0 | 0 | 0 | 0 | 0 | 0 | 0 | 0 | 0 | 0 | 304619.343 | 0 | 0 | 0 | 0 | 0 | 0 | 0 | 0
2016-05-12 08:00 | 0 | 0 | 0 | 0 | 344455 | 0 | 344455 | 0 | 890352.4508 | 0 | 0 | 0 | 0 | 0 | 0 | 0 | 0 | 0 | 0 | 0 | 0 | 0 | 0 | 0 | 0 | 0 | 0 | 0 | 0 | 0 | 0
2016-05-12 09:00 | 0 | 0 | 0 | 0 | 47125.657 | 0 | 351745 | 0 | 585733.1078 | 0 | 0 | 0 | 0 | 0 | 0 | 0 | 0 | 0 | 0 | 0 | 0 | 0 | 304619.343 | 0 | 0 | 0 | 0 | 0 | 0 | 0 | 0
2016-05-12 10:00 | 0 | 0 | 0 | 0 | 371489 | 0 | 371489 | 0 | 585733.1078 | 0 | 0 | 0 | 0 | 0 | 0 | 0 | 0 | 0 | 0 | 0 | 0 | 0 | 0 | 0 | 0 | 0 | 0 | 0 | 0 | 0 | 0
2016-05-12 11:00 | 0 | 0 | 0 | 0 | 89467.657 | 0 | 394087 | 0 | 281113.7648 | 0 | 0 | 0 | 0 | 0 | 0 | 0 | 0 | 0 | 0 | 0 | 0 | 0 | 304619.343 | 0 | 0 | 0 | 0 | 0 | 0 | 0 | 0
2016-05-12 12:00 | 0 | 0 | 0 | 0 | 348566.6062 | 62451.3938 | 411018 | 0 | 281113.7648 | 0 | 0 | 0 | 0 | 0 | 0 | 0 | 0 | 0 | 0 | 0 | 0 | 0 | 0 | 0 | 0 | 0 | 0 | 0 | 0 | 0 | 0
2016-05-12 13:00 | 0 | 0 | 0 | 0 | 0 | 424350.1832 | 425972 | 0 | 279491.948 | 0 | 0 | 0 | 0 | 0 | 0 | 0 | 0 | 0 | 0 | 0 | 0 | 0 | 1621.8168 | 0 | 0 | 0 | 0 | 0 | 0 | 0 | 0
2016-05-12 14:00 | 0 | 0 | 0 | 0 | 0 | 610885.0075 | 441729 | 0 | 448647.9555 | 0 | 0 | 0 | 0 | 0 | 0 | 0 | 0 | 0 | 0 | 0 | 0 | 169156.0075 | 0 | 0 | 0 | 0 | 0 | 0 | 0 | 0 | 0
2016-05-12 15:00 | 0 | 0 | 0 | 0 | 0 | 625390.0075 | 456234 | 0 | 617803.9629 | 0 | 0 | 0 | 0 | 0 | 0 | 0 | 0 | 0 | 0 | 0 | 0 | 169156.0075 | 0 | 0 | 0 | 0 | 0 | 0 | 0 | 0 | 0
2016-05-12 16:00 | 0 | 0 | 0 | 0 | 0 | 636505.0075 | 467349 | 0 | 786959.9704 | 0 | 0 | 0 | 0 | 0 | 0 | 0 | 0 | 0 | 0 | 0 | 0 | 169156.0075 | 0 | 0 | 0 | 0 | 0 | 0 | 0 | 0 | 0
2016-05-12 17:00 | 0 | 0 | 0 | 0 | 0 | 647336.0075 | 478180 | 0 | 956115.9779 | 0 | 0 | 0 | 0 | 0 | 0 | 0 | 0 | 0 | 0 | 0 | 0 | 169156.0075 | 0 | 0 | 0 | 0 | 0 | 0 | 0 | 0 | 0
2016-05-12 18:00 | 0 | 0 | 0 | 0 | 0 | 655634.0075 | 486478 | 0 | 1125271.9853 | 0 | 0 | 0 | 0 | 0 | 0 | 0 | 0 | 0 | 0 | 0 | 0 | 169156.0075 | 0 | 0 | 0 | 0 | 0 | 0 | 0 | 0 | 0
2016-05-12 19:00 | 0 | 0 | 0 | 0 | 0 | 661197.0075 | 492041 | 0 | 1294427.9928 | 0 | 0 | 0 | 0 | 0 | 0 | 0 | 0 | 0 | 0 | 0 | 0 | 169156.0075 | 0 | 0 | 0 | 0 | 0 | 0 | 0 | 0 | 0
2016-05-12 20:00 | 0 | 0 | 0 | 0 | 0 | 665600.0075 | 496444 | 0 | 1463584.0003 | 0 | 0 | 0 | 0 | 0 | 0 | 0 | 0 | 0 | 0 | 0 | 0 | 169156.0075 | 0 | 0 | 0 | 0 | 0 | 0 | 0 | 0 | 0
2016-05-12 21:00 | 0 | 0 | 0 | 0 | 0 | 667718.0075 | 498562 | 0 | 1632740.0077 | 0 | 0 | 0 | 0 | 0 | 0 | 0 | 0 | 0 | 0 | 0 | 0 | 169156.0075 | 0 | 0 | 0 | 0 | 0 | 0 | 0 | 0 | 0
2016-05-12 22:00 | 0 | 0 | 0 | 0 | 0 | 725754.3059 | 495548 | 0 | 1801896.0152 | 61050.2984 | 0 | 0 | 0 | 0 | 0 | 0 | 0 | 0 | 0 | 0 | 0 | 169156.0075 | 0 | 61050.2984 | 0 | 0 | 0 | 0 | 0 | 0 | 0
2016-05-12 23:00 | 0 | 0 | 0 | 0 | 0 | 651365.5939 | 488381 | 0 | 1971052.0227 | 54878.8848 | 0 | 0 | 0 | 0 | 0 | 0 | 0 | 0 | 0 | 0 | 0 | 169156.0075 | 0 | -6171.4136 | 0 | 0 | 0 | 0 | 0 | 0 | 0
2016-05-13 | 0 | 0 | 0 | 0 | 0 | 515724.2967 | 485226 | 0 | 2056429.2042 | 0 | 0 | 0 | 0 | 0 | 0 | 0 | 0 | 0 | 0 | 0 | 0 | 85377.1815 | 0 | -54878.8848 | 0 | 0 | 0 | 0 | 0 | 0 | 0
2016-05-13 01:00 | 0 | 0 | 0 | 0 | 0 | 248280.8539 | 476994 | 0 | 1827716.0581 | 0 | 0 | 0 | 0 | 0 | 0 | 0 | 0 | 0 | 0 | 0 | 0 | 0 | 228713.1461 | 0 | 0 | 0 | 0 | 0 | 0 | 0 | 0
2016-05-13 02:00 | 0 | 0 | 0 | 0 | 433558.1481 | 20779.8519 | 454338 | 0 | 1827716.0581 | 0 | 0 | 0 | 0 | 0 | 0 | 0 | 0 | 0 | 0 | 0 | 0 | 0 | 0 | 0 | 0 | 0 | 0 | 0 | 0 | 0 | 0
2016-05-13 03:00 | 0 | 0 | 0 | 0 | 120621.657 | 0 | 425241 | 0 | 1523096.7151 | 0 | 0 | 0 | 0 | 0 | 0 | 0 | 0 | 0 | 0 | 0 | 0 | 0 | 304619.343 | 0 | 0 | 0 | 0 | 0 | 0 | 0 | 0
2016-05-13 04:00 | 0 | 0 | 0 | 0 | 92455.657 | 0 | 397075 | 0 | 1218477.3721 | 0 | 0 | 0 | 0 | 0 | 0 | 0 | 0 | 0 | 0 | 0 | 0 | 0 | 304619.343 | 0 | 0 | 0 | 0 | 0 | 0 | 0 | 0
2016-05-13 05:00 | 0 | 0 | 0 | 0 | 373740 | 0 | 373740 | 0 | 1218477.3721 | 0 | 0 | 0 | 0 | 0 | 0 | 0 | 0 | 0 | 0 | 0 | 0 | 0 | 0 | 0 | 0 | 0 | 0 | 0 | 0 | 0 | 0
2016-05-13 06:00 | 0 | 0 | 0 | 0 | 50918.657 | 0 | 355538 | 0 | 913858.029 | 0 | 0 | 0 | 0 | 0 | 0 | 0 | 0 | 0 | 0 | 0 | 0 | 0 | 304619.343 | 0 | 0 | 0 | 0 | 0 | 0 | 0 | 0
2016-05-13 07:00 | 0 | 0 | 0 | 0 | 344884 | 0 | 344884 | 0 | 913858.029 | 0 | 0 | 0 | 0 | 0 | 0 | 0 | 0 | 0 | 0 | 0 | 0 | 0 | 0 | 0 | 0 | 0 | 0 | 0 | 0 | 0 | 0
2016-05-13 08:00 | 0 | 0 | 0 | 0 | 36086.657 | 0 | 340706 | 0 | 609238.686 | 0 | 0 | 0 | 0 | 0 | 0 | 0 | 0 | 0 | 0 | 0 | 0 | 0 | 304619.343 | 0 | 0 | 0 | 0 | 0 | 0 | 0 | 0
2016-05-13 09:00 | 0 | 0 | 0 | 0 | 347137 | 0 | 347137 | 0 | 609238.686 | 0 | 0 | 0 | 0 | 0 | 0 | 0 | 0 | 0 | 0 | 0 | 0 | 0 | 0 | 0 | 0 | 0 | 0 | 0 | 0 | 0 | 0
2016-05-13 10:00 | 0 | 0 | 0 | 0 | 61179.657 | 0 | 365799 | 0 | 304619.343 | 0 | 0 | 0 | 0 | 0 | 0 | 0 | 0 | 0 | 0 | 0 | 0 | 0 | 304619.343 | 0 | 0 | 0 | 0 | 0 | 0 | 0 | 0
2016-05-13 11:00 | 0 | 0 | 0 | 0 | 82220.657 | 0 | 386840 | 0 | 0 | 0 | 0 | 0 | 0 | 0 | 0 | 0 | 0 | 0 | 0 | 0 | 0 | 0 | 304619.343 | 0 | 0 | 0 | 0 | 0 | 0 | 0 | 0
2016-05-13 12:00 | 0 | 0 | 0 | 0 | 327726.6658 | 76513.3342 | 404240 | 0 | 0 | 0 | 0 | 0 | 0 | 0 | 0 | 0 | 0 | 0 | 0 | 0 | 0 | 0 | 0 | 0 | 0 | 0 | 0 | 0 | 0 | 0 | 0
2016-05-13 13:00 | 0 | 0 | 0 | 0 | 0 | 451827.7994 | 420934 | 0 | 30893.7994 | 0 | 0 | 0 | 0 | 0 | 0 | 0 | 0 | 0 | 0 | 0 | 0 | 30893.7994 | 0 | 0 | 0 | 0 | 0 | 0 | 0 | 0 | 0
2016-05-13 14:00 | 0 | 0 | 0 | 0 | 0 | 606487.0075 | 437331 | 0 | 200049.8068 | 0 | 0 | 0 | 0 | 0 | 0 | 0 | 0 | 0 | 0 | 0 | 0 | 169156.0075 | 0 | 0 | 0 | 0 | 0 | 0 | 0 | 0 | 0
2016-05-13 15:00 | 0 | 0 | 0 | 0 | 0 | 619906.0075 | 450750 | 0 | 369205.8143 | 0 | 0 | 0 | 0 | 0 | 0 | 0 | 0 | 0 | 0 | 0 | 0 | 169156.0075 | 0 | 0 | 0 | 0 | 0 | 0 | 0 | 0 | 0
2016-05-13 16:00 | 0 | 0 | 0 | 0 | 0 | 630037.0075 | 460881 | 0 | 538361.8218 | 0 | 0 | 0 | 0 | 0 | 0 | 0 | 0 | 0 | 0 | 0 | 0 | 169156.0075 | 0 | 0 | 0 | 0 | 0 | 0 | 0 | 0 | 0
2016-05-13 17:00 | 0 | 0 | 0 | 0 | 0 | 639219.0075 | 470063 | 0 | 707517.8293 | 0 | 0 | 0 | 0 | 0 | 0 | 0 | 0 | 0 | 0 | 0 | 0 | 169156.0075 | 0 | 0 | 0 | 0 | 0 | 0 | 0 | 0 | 0
2016-05-13 18:00 | 0 | 0 | 0 | 0 | 0 | 646551.0075 | 477395 | 0 | 876673.8367 | 0 | 0 | 0 | 0 | 0 | 0 | 0 | 0 | 0 | 0 | 0 | 0 | 169156.0075 | 0 | 0 | 0 | 0 | 0 | 0 | 0 | 0 | 0
2016-05-13 19:00 | 0 | 0 | 0 | 0 | 0 | 651406.0075 | 482250 | 0 | 1045829.8442 | 0 | 0 | 0 | 0 | 0 | 0 | 0 | 0 | 0 | 0 | 0 | 0 | 169156.0075 | 0 | 0 | 0 | 0 | 0 | 0 | 0 | 0 | 0
2016-05-13 20:00 | 0 | 0 | 0 | 0 | 0 | 656286.0075 | 487130 | 0 | 1214985.8517 | 0 | 0 | 0 | 0 | 0 | 0 | 0 | 0 | 0 | 0 | 0 | 0 | 169156.0075 | 0 | 0 | 0 | 0 | 0 | 0 | 0 | 0 | 0
2016-05-13 21:00 | 0 | 0 | 0 | 0 | 0 | 658027.0075 | 488871 | 0 | 1384141.8591 | 0 | 0 | 0 | 0 | 0 | 0 | 0 | 0 | 0 | 0 | 0 | 0 | 169156.0075 | 0 | 0 | 0 | 0 | 0 | 0 | 0 | 0 | 0
2016-05-13 22:00 | 0 | 0 | 0 | 0 | 0 | 711045.7939 | 482639 | 0 | 1553297.8666 | 59250.7865 | 0 | 0 | 0 | 0 | 0 | 0 | 0 | 0 | 0 | 0 | 0 | 169156.0075 | 0 | 59250.7865 | 0 | 0 | 0 | 0 | 0 | 0 | 0
2016-05-13 23:00 | 0 | 0 | 0 | 0 | 0 | 643080.5194 | 472125 | 0 | 1722453.8741 | 61050.2984 | 0 | 0 | 0 | 0 | 0 | 0 | 0 | 0 | 0 | 0 | 0 | 169156.0075 | 0 | 1799.512 | 0 | 0 | 0 | 0 | 0 | 0 | 0
2016-05-14 | 0 | 0 | 0 | 0 | 0 | 509016.9009 | 464396 | 0 | 1828125.0734 | 0 | 0 | 0 | 0 | 0 | 0 | 0 | 0 | 0 | 0 | 0 | 0 | 105671.1993 | 0 | -61050.2984 | 0 | 0 | 0 | 0 | 0 | 0 | 0
2016-05-14 01:00 | 0 | 0 | 0 | 0 | 0 | 239002.2485 | 456650 | 0 | 1610477.3219 | 0 | 0 | 0 | 0 | 0 | 0 | 0 | 0 | 0 | 0 | 0 | 0 | 0 | 217647.7515 | 0 | 0 | 0 | 0 | 0 | 0 | 0 | 0
2016-05-14 02:00 | 0 | 0 | 0 | 0 | 423980.2697 | 12592.7303 | 436573 | 0 | 1610477.3219 | 0 | 0 | 0 | 0 | 0 | 0 | 0 | 0 | 0 | 0 | 0 | 0 | 0 | 0 | 0 | 0 | 0 | 0 | 0 | 0 | 0 | 0
2016-05-14 03:00 | 0 | 0 | 0 | 0 | 410969 | 0 | 410969 | 0 | 1610477.3219 | 0 | 0 | 0 | 0 | 0 | 0 | 0 | 0 | 0 | 0 | 0 | 0 | 0 | 0 | 0 | 0 | 0 | 0 | 0 | 0 | 0 | 0
2016-05-14 04:00 | 0 | 0 | 0 | 0 | 81928.657 | 0 | 386548 | 0 | 1305857.9789 | 0 | 0 | 0 | 0 | 0 | 0 | 0 | 0 | 0 | 0 | 0 | 0 | 0 | 304619.343 | 0 | 0 | 0 | 0 | 0 | 0 | 0 | 0
2016-05-14 05:00 | 0 | 0 | 0 | 0 | 364735 | 0 | 364735 | 0 | 1305857.9789 | 0 | 0 | 0 | 0 | 0 | 0 | 0 | 0 | 0 | 0 | 0 | 0 | 0 | 0 | 0 | 0 | 0 | 0 | 0 | 0 | 0 | 0
2016-05-14 06:00 | 0 | 0 | 0 | 0 | 43330.657 | 0 | 347950 | 0 | 1001238.6359 | 0 | 0 | 0 | 0 | 0 | 0 | 0 | 0 | 0 | 0 | 0 | 0 | 0 | 304619.343 | 0 | 0 | 0 | 0 | 0 | 0 | 0 | 0
2016-05-14 07:00 | 0 | 0 | 0 | 0 | 336595 | 0 | 336595 | 0 | 1001238.6359 | 0 | 0 | 0 | 0 | 0 | 0 | 0 | 0 | 0 | 0 | 0 | 0 | 0 | 0 | 0 | 0 | 0 | 0 | 0 | 0 | 0 | 0
2016-05-14 08:00 | 0 | 0 | 0 | 0 | 25334.657 | 0 | 329954 | 0 | 696619.2929 | 0 | 0 | 0 | 0 | 0 | 0 | 0 | 0 | 0 | 0 | 0 | 0 | 0 | 304619.343 | 0 | 0 | 0 | 0 | 0 | 0 | 0 | 0
2016-05-14 09:00 | 0 | 0 | 0 | 0 | 329381 | 0 | 329381 | 0 | 696619.2929 | 0 | 0 | 0 | 0 | 0 | 0 | 0 | 0 | 0 | 0 | 0 | 0 | 0 | 0 | 0 | 0 | 0 | 0 | 0 | 0 | 0 | 0
2016-05-14 10:00 | 0 | 0 | 0 | 0 | 331966 | 0 | 331966 | 0 | 696619.2929 | 0 | 0 | 0 | 0 | 0 | 0 | 0 | 0 | 0 | 0 | 0 | 0 | 0 | 0 | 0 | 0 | 0 | 0 | 0 | 0 | 0 | 0
2016-05-14 11:00 | 0 | 0 | 0 | 0 | 339821 | 0 | 339821 | 0 | 696619.2929 | 0 | 0 | 0 | 0 | 0 | 0 | 0 | 0 | 0 | 0 | 0 | 0 | 0 | 0 | 0 | 0 | 0 | 0 | 0 | 0 | 0 | 0
2016-05-14 12:00 | 0 | 0 | 0 | 0 | 307868.496 | 46921.504 | 354790 | 0 | 696619.2929 | 0 | 0 | 0 | 0 | 0 | 0 | 0 | 0 | 0 | 0 | 0 | 0 | 0 | 0 | 0 | 0 | 0 | 0 | 0 | 0 | 0 | 0
2016-05-14 13:00 | 0 | 0 | 0 | 0 | 0 | 296888.0424 | 373261 | 0 | 620246.3352 | 0 | 0 | 0 | 0 | 0 | 0 | 0 | 0 | 0 | 0 | 0 | 0 | 0 | 76372.9576 | 0 | 0 | 0 | 0 | 0 | 0 | 0 | 0
2016-05-14 14:00 | 0 | 0 | 0 | 0 | 0 | 499752.9867 | 389689 | 0 | 730310.3219 | 0 | 0 | 0 | 0 | 0 | 0 | 0 | 0 | 0 | 0 | 0 | 0 | 110063.9867 | 0 | 0 | 0 | 0 | 0 | 0 | 0 | 0 | 0
2016-05-14 15:00 | 0 | 0 | 0 | 0 | 0 | 572130.0075 | 402974 | 0 | 899466.3294 | 0 | 0 | 0 | 0 | 0 | 0 | 0 | 0 | 0 | 0 | 0 | 0 | 169156.0075 | 0 | 0 | 0 | 0 | 0 | 0 | 0 | 0 | 0
2016-05-14 16:00 | 0 | 0 | 0 | 0 | 0 | 581722.0075 | 412566 | 0 | 1068622.3369 | 0 | 0 | 0 | 0 | 0 | 0 | 0 | 0 | 0 | 0 | 0 | 0 | 169156.0075 | 0 | 0 | 0 | 0 | 0 | 0 | 0 | 0 | 0
2016-05-14 17:00 | 0 | 0 | 0 | 0 | 0 | 588229.0075 | 419073 | 0 | 1237778.3443 | 0 | 0 | 0 | 0 | 0 | 0 | 0 | 0 | 0 | 0 | 0 | 0 | 169156.0075 | 0 | 0 | 0 | 0 | 0 | 0 | 0 | 0 | 0
2016-05-14 18:00 | 0 | 0 | 0 | 0 | 0 | 592556.0075 | 423400 | 0 | 1406934.3518 | 0 | 0 | 0 | 0 | 0 | 0 | 0 | 0 | 0 | 0 | 0 | 0 | 169156.0075 | 0 | 0 | 0 | 0 | 0 | 0 | 0 | 0 | 0
2016-05-14 19:00 | 0 | 0 | 0 | 0 | 0 | 595644.0075 | 426488 | 0 | 1576090.3593 | 0 | 0 | 0 | 0 | 0 | 0 | 0 | 0 | 0 | 0 | 0 | 0 | 169156.0075 | 0 | 0 | 0 | 0 | 0 | 0 | 0 | 0 | 0
2016-05-14 20:00 | 0 | 0 | 0 | 0 | 0 | 612504.275 | 428397 | 0 | 1745246.3667 | 14951.2675 | 0 | 0 | 0 | 0 | 0 | 0 | 0 | 0 | 0 | 0 | 0 | 169156.0075 | 0 | 14951.2675 | 0 | 0 | 0 | 0 | 0 | 0 | 0
2016-05-14 21:00 | 0 | 0 | 0 | 0 | 0 | 644898.0384 | 429643 | 0 | 1914402.3742 | 61050.2984 | 0 | 0 | 0 | 0 | 0 | 0 | 0 | 0 | 0 | 0 | 0 | 169156.0075 | 0 | 46099.0309 | 0 | 0 | 0 | 0 | 0 | 0 | 0
2016-05-14 22:00 | 0 | 0 | 0 | 0 | 0 | 593270.1528 | 426999 | 0 | 2083558.3817 | 58165.4437 | 0 | 0 | 0 | 0 | 0 | 0 | 0 | 0 | 0 | 0 | 0 | 169156.0075 | 0 | -2884.8547 | 0 | 0 | 0 | 0 | 0 | 0 | 0
2016-05-14 23:00 | 0 | 0 | 0 | 0 | 0 | 495097.6734 | 421121 | 0 | 2215700.4988 | 0 | 0 | 0 | 0 | 0 | 0 | 0 | 0 | 0 | 0 | 0 | 0 | 132142.1171 | 0 | -58165.4437 | 0 | 0 | 0 | 0 | 0 | 0 | 0
2016-05-15 | 0 | 0 | 0 | 0 | 0 | 355856.2919 | 418122 | 0 | 2153434.7907 | 0 | 0 | 0 | 0 | 0 | 0 | 0 | 0 | 0 | 0 | 0 | 0 | 0 | 62265.7081 | 0 | 0 | 0 | 0 | 0 | 0 | 0 | 0
2016-05-15 01:00 | 0 | 0 | 0 | 0 | 0 | 172752.0724 | 415781 | 0 | 1910405.8631 | 0 | 0 | 0 | 0 | 0 | 0 | 0 | 0 | 0 | 0 | 0 | 0 | 0 | 243028.9276 | 0 | 0 | 0 | 0 | 0 | 0 | 0 | 0
2016-05-15 02:00 | 0 | 0 | 0 | 0 | 252836.5293 | 14566.1351 | 402866 | 0 | 1774942.5275 | 0 | 0 | 0 | 0 | 0 | 0 | 0 | 0 | 0 | 0 | 0 | 0 | 169156.0075 | 304619.343 | 0 | 0 | 0 | 0 | 0 | 0 | 0 | 0
2016-05-15 03:00 | 0 | 0 | 0 | 0 | 78612.657 | 0 | 383232 | 0 | 1470323.1845 | 0 | 0 | 0 | 0 | 0 | 0 | 0 | 0 | 0 | 0 | 0 | 0 | 0 | 304619.343 | 0 | 0 | 0 | 0 | 0 | 0 | 0 | 0
2016-05-15 04:00 | 0 | 0 | 0 | 0 | 362945 | 0 | 362945 | 0 | 1470323.1845 | 0 | 0 | 0 | 0 | 0 | 0 | 0 | 0 | 0 | 0 | 0 | 0 | 0 | 0 | 0 | 0 | 0 | 0 | 0 | 0 | 0 | 0
2016-05-15 05:00 | 0 | 0 | 0 | 0 | 42103.657 | 0 | 346723 | 0 | 1165703.8415 | 0 | 0 | 0 | 0 | 0 | 0 | 0 | 0 | 0 | 0 | 0 | 0 | 0 | 304619.343 | 0 | 0 | 0 | 0 | 0 | 0 | 0 | 0
2016-05-15 06:00 | 0 | 0 | 0 | 0 | 333578 | 0 | 333578 | 0 | 1165703.8415 | 0 | 0 | 0 | 0 | 0 | 0 | 0 | 0 | 0 | 0 | 0 | 0 | 0 | 0 | 0 | 0 | 0 | 0 | 0 | 0 | 0 | 0
2016-05-15 07:00 | 0 | 0 | 0 | 0 | 19576.657 | 0 | 324196 | 0 | 861084.4985 | 0 | 0 | 0 | 0 | 0 | 0 | 0 | 0 | 0 | 0 | 0 | 0 | 0 | 304619.343 | 0 | 0 | 0 | 0 | 0 | 0 | 0 | 0
2016-05-15 08:00 | 0 | 0 | 0 | 0 | 319701 | 0 | 319701 | 0 | 861084.4985 | 0 | 0 | 0 | 0 | 0 | 0 | 0 | 0 | 0 | 0 | 0 | 0 | 0 | 0 | 0 | 0 | 0 | 0 | 0 | 0 | 0 | 0
2016-05-15 09:00 | 0 | 0 | 0 | 0 | 14252.657 | 0 | 318872 | 0 | 556465.1554 | 0 | 0 | 0 | 0 | 0 | 0 | 0 | 0 | 0 | 0 | 0 | 0 | 0 | 304619.343 | 0 | 0 | 0 | 0 | 0 | 0 | 0 | 0
2016-05-15 10:00 | 0 | 0 | 0 | 0 | 318994 | 0 | 318994 | 0 | 556465.1554 | 0 | 0 | 0 | 0 | 0 | 0 | 0 | 0 | 0 | 0 | 0 | 0 | 0 | 0 | 0 | 0 | 0 | 0 | 0 | 0 | 0 | 0
2016-05-15 11:00 | 0 | 0 | 0 | 0 | 323783 | 0 | 323783 | 0 | 556465.1554 | 0 | 0 | 0 | 0 | 0 | 0 | 0 | 0 | 0 | 0 | 0 | 0 | 0 | 0 | 0 | 0 | 0 | 0 | 0 | 0 | 0 | 0
2016-05-15 12:00 | 0 | 0 | 0 | 0 | 268657.6279 | 13779.1296 | 337445 | 0 | 440406.6145 | 61050.2984 | 0 | 0 | 0 | 0 | 0 | 0 | 0 | 0 | 0 | 0 | 0 | 0 | 116058.541 | 61050.2984 | 0 | 0 | 0 | 0 | 0 | 0 | 0
2016-05-15 13:00 | 0 | 0 | 0 | 0 | 0 | 196686.4379 | 352435 | 0 | 345708.3507 | 0 | 0 | 0 | 0 | 0 | 0 | 0 | 0 | 0 | 0 | 0 | 0 | 0 | 94698.2637 | -61050.2984 | 0 | 0 | 0 | 0 | 0 | 0 | 0
2016-05-15 14:00 | 0 | 0 | 0 | 0 | 156418.9689 | 376652.0386 | 363915 | 0 | 514864.3582 | 0 | 0 | 0 | 0 | 0 | 0 | 0 | 0 | 0 | 0 | 0 | 0 | 169156.0075 | 0 | 0 | 0 | 0 | 0 | 0 | 0 | 0 | 0
2016-05-15 15:00 | 0 | 0 | 0 | 0 | 0 | 489674.6977 | 373504 | 0 | 631035.0559 | 0 | 0 | 0 | 0 | 0 | 0 | 0 | 0 | 0 | 0 | 0 | 0 | 116170.6977 | 0 | 0 | 0 | 0 | 0 | 0 | 0 | 0 | 0
2016-05-15 16:00 | 0 | 0 | 0 | 0 | 0 | 551075.0075 | 381919 | 0 | 800191.0634 | 0 | 0 | 0 | 0 | 0 | 0 | 0 | 0 | 0 | 0 | 0 | 0 | 169156.0075 | 0 | 0 | 0 | 0 | 0 | 0 | 0 | 0 | 0
2016-05-15 17:00 | 0 | 0 | 0 | 0 | 0 | 557239.0075 | 388083 | 0 | 969347.0709 | 0 | 0 | 0 | 0 | 0 | 0 | 0 | 0 | 0 | 0 | 0 | 0 | 169156.0075 | 0 | 0 | 0 | 0 | 0 | 0 | 0 | 0 | 0
2016-05-15 18:00 | 0 | 0 | 0 | 0 | 0 | 575680.6862 | 392908 | 0 | 1138503.0783 | 13616.6788 | 0 | 0 | 0 | 0 | 0 | 0 | 0 | 0 | 0 | 0 | 0 | 169156.0075 | 0 | 13616.6788 | 0 | 0 | 0 | 0 | 0 | 0 | 0
2016-05-15 19:00 | 0 | 0 | 0 | 0 | 0 | 598485.2708 | 396532 | 0 | 1307659.0858 | 46413.9421 | 0 | 0 | 0 | 0 | 0 | 0 | 0 | 0 | 0 | 0 | 0 | 169156.0075 | 0 | 32797.2633 | 0 | 0 | 0 | 0 | 0 | 0 | 0
2016-05-15 20:00 | 0 | 0 | 0 | 0 | 0 | 584762.3638 | 400970 | 0 | 1476815.0933 | 61050.2984 | 0 | 0 | 0 | 0 | 0 | 0 | 0 | 0 | 0 | 0 | 0 | 169156.0075 | 0 | 14636.3564 | 0 | 0 | 0 | 0 | 0 | 0 | 0
2016-05-15 21:00 | 0 | 0 | 0 | 0 | 0 | 556485.4901 | 406594 | 0 | 1645971.1008 | 41785.781 | 0 | 0 | 0 | 0 | 0 | 0 | 0 | 0 | 0 | 0 | 0 | 169156.0075 | 0 | -19264.5174 | 0 | 0 | 0 | 0 | 0 | 0 | 0
2016-05-15 22:00 | 0 | 0 | 0 | 0 | 0 | 517048.7696 | 409840 | 0 | 1794965.6514 | 0 | 0 | 0 | 0 | 0 | 0 | 0 | 0 | 0 | 0 | 0 | 0 | 148994.5507 | 0 | -41785.781 | 0 | 0 | 0 | 0 | 0 | 0 | 0
2016-05-15 23:00 | 0 | 0 | 0 | 0 | 0 | 458104.2366 | 410874 | 0 | 1842195.888 | 0 | 0 | 0 | 0 | 0 | 0 | 0 | 0 | 0 | 0 | 0 | 0 | 47230.2366 | 0 | 0 | 0 | 0 | 0 | 0 | 0 | 0 | 0
2016-05-16 | 0 | 0 | 0 | 0 | 0 | 358504.1218 | 415868 | 0 | 1784832.0098 | 0 | 0 | 0 | 0 | 0 | 0 | 0 | 0 | 0 | 0 | 0 | 0 | 0 | 57363.8782 | 0 | 0 | 0 | 0 | 0 | 0 | 0 | 0
2016-05-16 01:00 | 0 | 0 | 0 | 0 | 0 | 200449.8755 | 417754 | 0 | 1567527.8853 | 0 | 0 | 0 | 0 | 0 | 0 | 0 | 0 | 0 | 0 | 0 | 0 | 0 | 217304.1245 | 0 | 0 | 0 | 0 | 0 | 0 | 0 | 0
2016-05-16 02:00 | 0 | 0 | 0 | 0 | 544536.7208 | 17326.9881 | 404136 | 0 | 1725255.5942 | 0 | 0 | 0 | 0 | 0 | 0 | 0 | 0 | 0 | 0 | 0 | 0 | 169156.0075 | 11428.2986 | 0 | 0 | 0 | 0 | 0 | 0 | 0 | 0
2016-05-16 03:00 | 0 | 0 | 0 | 0 | 78705.657 | 0 | 383325 | 0 | 1420636.2512 | 0 | 0 | 0 | 0 | 0 | 0 | 0 | 0 | 0 | 0 | 0 | 0 | 0 | 304619.343 | 0 | 0 | 0 | 0 | 0 | 0 | 0 | 0
2016-05-16 04:00 | 0 | 0 | 0 | 0 | 363727 | 0 | 363727 | 0 | 1420636.2512 | 0 | 0 | 0 | 0 | 0 | 0 | 0 | 0 | 0 | 0 | 0 | 0 | 0 | 0 | 0 | 0 | 0 | 0 | 0 | 0 | 0 | 0
2016-05-16 05:00 | 0 | 0 | 0 | 0 | 42186.657 | 0 | 346806 | 0 | 1116016.9082 | 0 | 0 | 0 | 0 | 0 | 0 | 0 | 0 | 0 | 0 | 0 | 0 | 0 | 304619.343 | 0 | 0 | 0 | 0 | 0 | 0 | 0 | 0
2016-05-16 06:00 | 0 | 0 | 0 | 0 | 335215 | 0 | 335215 | 0 | 1116016.9082 | 0 | 0 | 0 | 0 | 0 | 0 | 0 | 0 | 0 | 0 | 0 | 0 | 0 | 0 | 0 | 0 | 0 | 0 | 0 | 0 | 0 | 0
2016-05-16 07:00 | 0 | 0 | 0 | 0 | 24659.657 | 0 | 329279 | 0 | 811397.5652 | 0 | 0 | 0 | 0 | 0 | 0 | 0 | 0 | 0 | 0 | 0 | 0 | 0 | 304619.343 | 0 | 0 | 0 | 0 | 0 | 0 | 0 | 0
2016-05-16 08:00 | 0 | 0 | 0 | 0 | 330265 | 0 | 330265 | 0 | 811397.5652 | 0 | 0 | 0 | 0 | 0 | 0 | 0 | 0 | 0 | 0 | 0 | 0 | 0 | 0 | 0 | 0 | 0 | 0 | 0 | 0 | 0 | 0
2016-05-16 09:00 | 0 | 0 | 0 | 0 | 36309.657 | 0 | 340929 | 0 | 506778.2221 | 0 | 0 | 0 | 0 | 0 | 0 | 0 | 0 | 0 | 0 | 0 | 0 | 0 | 304619.343 | 0 | 0 | 0 | 0 | 0 | 0 | 0 | 0
2016-05-16 10:00 | 0 | 0 | 0 | 0 | 364383 | 0 | 364383 | 0 | 506778.2221 | 0 | 0 | 0 | 0 | 0 | 0 | 0 | 0 | 0 | 0 | 0 | 0 | 0 | 0 | 0 | 0 | 0 | 0 | 0 | 0 | 0 | 0
2016-05-16 11:00 | 0 | 0 | 0 | 0 | 369370.6715 | 0 | 388026 | 0 | 488122.8937 | 0 | 0 | 0 | 0 | 0 | 0 | 0 | 0 | 0 | 0 | 0 | 0 | 0 | 18655.3285 | 0 | 0 | 0 | 0 | 0 | 0 | 0 | 0
2016-05-16 12:00 | 0 | 0 | 0 | 0 | 243646.3907 | 40036.3341 | 402296 | 0 | 369509.6184 | 0 | 0 | 0 | 0 | 0 | 0 | 0 | 0 | 0 | 0 | 0 | 0 | 0 | 118613.2753 | 0 | 0 | 0 | 0 | 0 | 0 | 0 | 0
2016-05-16 13:00 | 0 | 0 | 0 | 0 | 0 | 342868.5172 | 413477 | 0 | 298901.1356 | 0 | 0 | 0 | 0 | 0 | 0 | 0 | 0 | 0 | 0 | 0 | 0 | 0 | 70608.4828 | 0 | 0 | 0 | 0 | 0 | 0 | 0 | 0
2016-05-16 14:00 | 0 | 0 | 0 | 0 | 0 | 554915.4069 | 424269 | 0 | 429547.5425 | 0 | 0 | 0 | 0 | 0 | 0 | 0 | 0 | 0 | 0 | 0 | 0 | 130646.4069 | 0 | 0 | 0 | 0 | 0 | 0 | 0 | 0 | 0
2016-05-16 15:00 | 0 | 0 | 0 | 0 | 0 | 601141.0075 | 431985 | 0 | 598703.55 | 0 | 0 | 0 | 0 | 0 | 0 | 0 | 0 | 0 | 0 | 0 | 0 | 169156.0075 | 0 | 0 | 0 | 0 | 0 | 0 | 0 | 0 | 0
2016-05-16 16:00 | 0 | 0 | 0 | 0 | 0 | 606483.0075 | 437327 | 0 | 767859.5574 | 0 | 0 | 0 | 0 | 0 | 0 | 0 | 0 | 0 | 0 | 0 | 0 | 169156.0075 | 0 | 0 | 0 | 0 | 0 | 0 | 0 | 0 | 0
2016-05-16 17:00 | 0 | 0 | 0 | 0 | 0 | 611471.0075 | 442315 | 0 | 937015.5649 | 0 | 0 | 0 | 0 | 0 | 0 | 0 | 0 | 0 | 0 | 0 | 0 | 169156.0075 | 0 | 0 | 0 | 0 | 0 | 0 | 0 | 0 | 0
2016-05-16 18:00 | 0 | 0 | 0 | 0 | 0 | 615207.0075 | 446051 | 0 | 1106171.5724 | 0 | 0 | 0 | 0 | 0 | 0 | 0 | 0 | 0 | 0 | 0 | 0 | 169156.0075 | 0 | 0 | 0 | 0 | 0 | 0 | 0 | 0 | 0
2016-05-16 19:00 | 0 | 0 | 0 | 0 | 0 | 616993.0075 | 447837 | 0 | 1275327.5798 | 0 | 0 | 0 | 0 | 0 | 0 | 0 | 0 | 0 | 0 | 0 | 0 | 169156.0075 | 0 | 0 | 0 | 0 | 0 | 0 | 0 | 0 | 0
2016-05-16 20:00 | 0 | 0 | 0 | 0 | 0 | 649347.5813 | 450109 | 0 | 1444483.5873 | 30082.5738 | 0 | 0 | 0 | 0 | 0 | 0 | 0 | 0 | 0 | 0 | 0 | 169156.0075 | 0 | 30082.5738 | 0 | 0 | 0 | 0 | 0 | 0 | 0
2016-05-16 21:00 | 0 | 0 | 0 | 0 | 0 | 652022.7321 | 451899 | 0 | 1613639.5948 | 61050.2984 | 0 | 0 | 0 | 0 | 0 | 0 | 0 | 0 | 0 | 0 | 0 | 169156.0075 | 0 | 30967.7246 | 0 | 0 | 0 | 0 | 0 | 0 | 0
2016-05-16 22:00 | 0 | 0 | 0 | 0 | 0 | 605437.6281 | 451067 | 0 | 1782795.6022 | 46264.9191 | 0 | 0 | 0 | 0 | 0 | 0 | 0 | 0 | 0 | 0 | 0 | 169156.0075 | 0 | -14785.3793 | 0 | 0 | 0 | 0 | 0 | 0 | 0
2016-05-16 23:00 | 0 | 0 | 0 | 0 | 0 | 520777.3714 | 449437 | 0 | 1900400.8928 | 0 | 0 | 0 | 0 | 0 | 0 | 0 | 0 | 0 | 0 | 0 | 0 | 117605.2905 | 0 | -46264.9191 | 0 | 0 | 0 | 0 | 0 | 0 | 0
2016-05-17 | 0 | 0 | 0 | 0 | 0 | 381731.3362 | 452267 | 0 | 1829865.229 | 0 | 0 | 0 | 0 | 0 | 0 | 0 | 0 | 0 | 0 | 0 | 0 | 0 | 70535.6638 | 0 | 0 | 0 | 0 | 0 | 0 | 0 | 0
2016-05-17 01:00 | 0 | 0 | 0 | 0 | 0 | 175652.2522 | 449303 | 0 | 1556214.4812 | 0 | 0 | 0 | 0 | 0 | 0 | 0 | 0 | 0 | 0 | 0 | 0 | 0 | 273650.7478 | 0 | 0 | 0 | 0 | 0 | 0 | 0 | 0
2016-05-17 02:00 | 0 | 0 | 0 | 0 | 582099.5226 | 17133.4849 | 430077 | 0 | 1725370.4886 | 0 | 0 | 0 | 0 | 0 | 0 | 0 | 0 | 0 | 0 | 0 | 0 | 169156.0075 | 0 | 0 | 0 | 0 | 0 | 0 | 0 | 0 | 0
2016-05-17 03:00 | 0 | 0 | 0 | 0 | 98939.657 | 0 | 403559 | 0 | 1420751.1456 | 0 | 0 | 0 | 0 | 0 | 0 | 0 | 0 | 0 | 0 | 0 | 0 | 0 | 304619.343 | 0 | 0 | 0 | 0 | 0 | 0 | 0 | 0
2016-05-17 04:00 | 0 | 0 | 0 | 0 | 380929 | 0 | 380929 | 0 | 1420751.1456 | 0 | 0 | 0 | 0 | 0 | 0 | 0 | 0 | 0 | 0 | 0 | 0 | 0 | 0 | 0 | 0 | 0 | 0 | 0 | 0 | 0 | 0
2016-05-17 05:00 | 0 | 0 | 0 | 0 | 57834.657 | 0 | 362454 | 0 | 1116131.8026 | 0 | 0 | 0 | 0 | 0 | 0 | 0 | 0 | 0 | 0 | 0 | 0 | 0 | 304619.343 | 0 | 0 | 0 | 0 | 0 | 0 | 0 | 0
2016-05-17 06:00 | 0 | 0 | 0 | 0 | 347520 | 0 | 347520 | 0 | 1116131.8026 | 0 | 0 | 0 | 0 | 0 | 0 | 0 | 0 | 0 | 0 | 0 | 0 | 0 | 0 | 0 | 0 | 0 | 0 | 0 | 0 | 0 | 0
2016-05-17 07:00 | 0 | 0 | 0 | 0 | 34886.657 | 0 | 339506 | 0 | 811512.4596 | 0 | 0 | 0 | 0 | 0 | 0 | 0 | 0 | 0 | 0 | 0 | 0 | 0 | 304619.343 | 0 | 0 | 0 | 0 | 0 | 0 | 0 | 0
2016-05-17 08:00 | 0 | 0 | 0 | 0 | 338388 | 0 | 338388 | 0 | 811512.4596 | 0 | 0 | 0 | 0 | 0 | 0 | 0 | 0 | 0 | 0 | 0 | 0 | 0 | 0 | 0 | 0 | 0 | 0 | 0 | 0 | 0 | 0
2016-05-17 09:00 | 0 | 0 | 0 | 0 | 347189 | 0 | 347189 | 0 | 811512.4596 | 0 | 0 | 0 | 0 | 0 | 0 | 0 | 0 | 0 | 0 | 0 | 0 | 0 | 0 | 0 | 0 | 0 | 0 | 0 | 0 | 0 | 0
2016-05-17 10:00 | 0 | 0 | 0 | 0 | 370062 | 0 | 370062 | 0 | 811512.4596 | 0 | 0 | 0 | 0 | 0 | 0 | 0 | 0 | 0 | 0 | 0 | 0 | 0 | 0 | 0 | 0 | 0 | 0 | 0 | 0 | 0 | 0
2016-05-17 11:00 | 0 | 0 | 0 | 0 | 393054 | 0 | 393054 | 0 | 811512.4596 | 0 | 0 | 0 | 0 | 0 | 0 | 0 | 0 | 0 | 0 | 0 | 0 | 0 | 0 | 0 | 0 | 0 | 0 | 0 | 0 | 0 | 0
2016-05-17 12:00 | 0 | 0 | 0 | 0 | 350525.0207 | 33688.8947 | 408527 | 0 | 726149.0766 | 61050.2984 | 0 | 0 | 0 | 0 | 0 | 0 | 0 | 0 | 0 | 0 | 0 | 0 | 85363.383 | 61050.2984 | 0 | 0 | 0 | 0 | 0 | 0 | 0
2016-05-17 13:00 | 0 | 0 | 0 | 0 | 0 | 284586.9438 | 420490 | 0 | 651296.3188 | 0 | 0 | 0 | 0 | 0 | 0 | 0 | 0 | 0 | 0 | 0 | 0 | 0 | 74852.7578 | -61050.2984 | 0 | 0 | 0 | 0 | 0 | 0 | 0
2016-05-17 14:00 | 0 | 0 | 0 | 0 | 0 | 508420.9501 | 432111 | 0 | 727606.2689 | 0 | 0 | 0 | 0 | 0 | 0 | 0 | 0 | 0 | 0 | 0 | 0 | 76309.9501 | 0 | 0 | 0 | 0 | 0 | 0 | 0 | 0 | 0
2016-05-17 15:00 | 0 | 0 | 0 | 0 | 0 | 608734.0075 | 439578 | 0 | 896762.2764 | 0 | 0 | 0 | 0 | 0 | 0 | 0 | 0 | 0 | 0 | 0 | 0 | 169156.0075 | 0 | 0 | 0 | 0 | 0 | 0 | 0 | 0 | 0
2016-05-17 16:00 | 0 | 0 | 0 | 0 | 0 | 616747.0075 | 447591 | 0 | 1065918.2839 | 0 | 0 | 0 | 0 | 0 | 0 | 0 | 0 | 0 | 0 | 0 | 0 | 169156.0075 | 0 | 0 | 0 | 0 | 0 | 0 | 0 | 0 | 0
2016-05-17 17:00 | 0 | 0 | 0 | 0 | 0 | 647004.6955 | 452503 | 0 | 1235074.2913 | 25345.6881 | 0 | 0 | 0 | 0 | 0 | 0 | 0 | 0 | 0 | 0 | 0 | 169156.0075 | 0 | 25345.6881 | 0 | 0 | 0 | 0 | 0 | 0 | 0
2016-05-17 18:00 | 0 | 0 | 0 | 0 | 0 | 653511.1851 | 455461 | 0 | 1404230.2988 | 54239.8657 | 0 | 0 | 0 | 0 | 0 | 0 | 0 | 0 | 0 | 0 | 0 | 169156.0075 | 0 | 28894.1776 | 0 | 0 | 0 | 0 | 0 | 0 | 0
2016-05-17 19:00 | 0 | 0 | 0 | 0 | 0 | 633976.4402 | 458010 | 0 | 1573386.3063 | 61050.2984 | 0 | 0 | 0 | 0 | 0 | 0 | 0 | 0 | 0 | 0 | 0 | 169156.0075 | 0 | 6810.4328 | 0 | 0 | 0 | 0 | 0 | 0 | 0
2016-05-17 20:00 | 0 | 0 | 0 | 0 | 0 | 612967.7735 | 458342 | 0 | 1735245.2049 | 53817.1733 | 0 | 0 | 0 | 0 | 0 | 0 | 0 | 0 | 0 | 0 | 0 | 161858.8986 | 0 | -7233.1251 | 0 | 0 | 0 | 0 | 0 | 0 | 0
2016-05-17 21:00 | 0 | 0 | 0 | 0 | 0 | 575260.8342 | 459922 | 0 | 1904401.2124 | 0 | 0 | 0 | 0 | 0 | 0 | 0 | 0 | 0 | 0 | 0 | 0 | 169156.0075 | 0 | -53817.1733 | 0 | 0 | 0 | 0 | 0 | 0 | 0
2016-05-17 22:00 | 0 | 0 | 0 | 0 | 0 | 520785.0552 | 459064 | 0 | 1952610.2699 | 13511.9977 | 0 | 0 | 0 | 0 | 0 | 0 | 0 | 0 | 0 | 0 | 0 | 48209.0575 | 0 | 13511.9977 | 0 | 0 | 0 | 0 | 0 | 0 | 0
2016-05-17 23:00 | 0 | 0 | 0 | 0 | 0 | 442416.0023 | 455928 | 0 | 1952610.2699 | 0 | 0 | 0 | 0 | 0 | 0 | 0 | 0 | 0 | 0 | 0 | 0 | 0 | 0 | -13511.9977 | 0 | 0 | 0 | 0 | 0 | 0 | 0
2016-05-18 | 0 | 0 | 0 | 0 | 124549.0211 | 331615.9789 | 456165 | 0 | 1952610.2699 | 0 | 0 | 0 | 0 | 0 | 0 | 0 | 0 | 0 | 0 | 0 | 0 | 0 | 0 | 0 | 0 | 0 | 0 | 0 | 0 | 0 | 0
2016-05-18 01:00 | 0 | 0 | 0 | 0 | 0 | 178896.5683 | 453024 | 0 | 1678482.8382 | 0 | 0 | 0 | 0 | 0 | 0 | 0 | 0 | 0 | 0 | 0 | 0 | 0 | 274127.4317 | 0 | 0 | 0 | 0 | 0 | 0 | 0 | 0
2016-05-18 02:00 | 0 | 0 | 0 | 0 | 556638.9988 | 34737.6178 | 434923 | 0 | 1834936.4548 | 0 | 0 | 0 | 0 | 0 | 0 | 0 | 0 | 0 | 0 | 0 | 0 | 169156.0075 | 12702.3909 | 0 | 0 | 0 | 0 | 0 | 0 | 0 | 0
2016-05-18 03:00 | 0 | 0 | 0 | 0 | 104171.657 | 0 | 408791 | 0 | 1530317.1118 | 0 | 0 | 0 | 0 | 0 | 0 | 0 | 0 | 0 | 0 | 0 | 0 | 0 | 304619.343 | 0 | 0 | 0 | 0 | 0 | 0 | 0 | 0
2016-05-18 04:00 | 0 | 0 | 0 | 0 | 385096 | 0 | 385096 | 0 | 1530317.1118 | 0 | 0 | 0 | 0 | 0 | 0 | 0 | 0 | 0 | 0 | 0 | 0 | 0 | 0 | 0 | 0 | 0 | 0 | 0 | 0 | 0 | 0
2016-05-18 05:00 | 0 | 0 | 0 | 0 | 60527.657 | 0 | 365147 | 0 | 1225697.7688 | 0 | 0 | 0 | 0 | 0 | 0 | 0 | 0 | 0 | 0 | 0 | 0 | 0 | 304619.343 | 0 | 0 | 0 | 0 | 0 | 0 | 0 | 0
2016-05-18 06:00 | 0 | 0 | 0 | 0 | 349847 | 0 | 349847 | 0 | 1225697.7688 | 0 | 0 | 0 | 0 | 0 | 0 | 0 | 0 | 0 | 0 | 0 | 0 | 0 | 0 | 0 | 0 | 0 | 0 | 0 | 0 | 0 | 0
2016-05-18 07:00 | 0 | 0 | 0 | 0 | 36272.657 | 0 | 340892 | 0 | 921078.4258 | 0 | 0 | 0 | 0 | 0 | 0 | 0 | 0 | 0 | 0 | 0 | 0 | 0 | 304619.343 | 0 | 0 | 0 | 0 | 0 | 0 | 0 | 0
2016-05-18 08:00 | 0 | 0 | 0 | 0 | 339155 | 0 | 339155 | 0 | 921078.4258 | 0 | 0 | 0 | 0 | 0 | 0 | 0 | 0 | 0 | 0 | 0 | 0 | 0 | 0 | 0 | 0 | 0 | 0 | 0 | 0 | 0 | 0
2016-05-18 09:00 | 0 | 0 | 0 | 0 | 42691.657 | 0 | 347311 | 0 | 616459.0827 | 0 | 0 | 0 | 0 | 0 | 0 | 0 | 0 | 0 | 0 | 0 | 0 | 0 | 304619.343 | 0 | 0 | 0 | 0 | 0 | 0 | 0 | 0
2016-05-18 10:00 | 0 | 0 | 0 | 0 | 369141 | 0 | 369141 | 0 | 616459.0827 | 0 | 0 | 0 | 0 | 0 | 0 | 0 | 0 | 0 | 0 | 0 | 0 | 0 | 0 | 0 | 0 | 0 | 0 | 0 | 0 | 0 | 0
2016-05-18 11:00 | 0 | 0 | 0 | 0 | 391333 | 0 | 391333 | 0 | 616459.0827 | 0 | 0 | 0 | 0 | 0 | 0 | 0 | 0 | 0 | 0 | 0 | 0 | 0 | 0 | 0 | 0 | 0 | 0 | 0 | 0 | 0 | 0
2016-05-18 12:00 | 0 | 0 | 0 | 0 | 266370.0725 | 39800.0214 | 404643 | 0 | 456935.8783 | 61050.2984 | 0 | 0 | 0 | 0 | 0 | 0 | 0 | 0 | 0 | 0 | 0 | 0 | 159523.2045 | 61050.2984 | 0 | 0 | 0 | 0 | 0 | 0 | 0
2016-05-18 13:00 | 0 | 0 | 0 | 0 | 0 | 302790.0325 | 414696 | 0 | 406080.2092 | 0 | 0 | 0 | 0 | 0 | 0 | 0 | 0 | 0 | 0 | 0 | 0 | 0 | 50855.6691 | -61050.2984 | 0 | 0 | 0 | 0 | 0 | 0 | 0
2016-05-18 14:00 | 0 | 0 | 0 | 0 | 0 | 513224.5484 | 425309 | 0 | 493995.7576 | 0 | 0 | 0 | 0 | 0 | 0 | 0 | 0 | 0 | 0 | 0 | 0 | 87915.5484 | 0 | 0 | 0 | 0 | 0 | 0 | 0 | 0 | 0
2016-05-18 15:00 | 0 | 0 | 0 | 0 | 0 | 603112.0075 | 433956 | 0 | 663151.765 | 0 | 0 | 0 | 0 | 0 | 0 | 0 | 0 | 0 | 0 | 0 | 0 | 169156.0075 | 0 | 0 | 0 | 0 | 0 | 0 | 0 | 0 | 0
2016-05-18 16:00 | 0 | 0 | 0 | 0 | 0 | 610336.0075 | 441180 | 0 | 832307.7725 | 0 | 0 | 0 | 0 | 0 | 0 | 0 | 0 | 0 | 0 | 0 | 0 | 169156.0075 | 0 | 0 | 0 | 0 | 0 | 0 | 0 | 0 | 0
2016-05-18 17:00 | 0 | 0 | 0 | 0 | 0 | 616244.0075 | 447088 | 0 | 1001463.78 | 0 | 0 | 0 | 0 | 0 | 0 | 0 | 0 | 0 | 0 | 0 | 0 | 169156.0075 | 0 | 0 | 0 | 0 | 0 | 0 | 0 | 0 | 0
2016-05-18 18:00 | 0 | 0 | 0 | 0 | 0 | 663384.7539 | 452422 | 0 | 1170619.7875 | 41806.7464 | 0 | 0 | 0 | 0 | 0 | 0 | 0 | 0 | 0 | 0 | 0 | 169156.0075 | 0 | 41806.7464 | 0 | 0 | 0 | 0 | 0 | 0 | 0
2016-05-18 19:00 | 0 | 0 | 0 | 0 | 0 | 639426.5188 | 455695 | 0 | 1339775.7949 | 56382.2578 | 0 | 0 | 0 | 0 | 0 | 0 | 0 | 0 | 0 | 0 | 0 | 169156.0075 | 0 | 14575.5113 | 0 | 0 | 0 | 0 | 0 | 0 | 0
2016-05-18 20:00 | 0 | 0 | 0 | 0 | 0 | 632383.0481 | 458559 | 0 | 1508931.8024 | 61050.2984 | 0 | 0 | 0 | 0 | 0 | 0 | 0 | 0 | 0 | 0 | 0 | 169156.0075 | 0 | 4668.0407 | 0 | 0 | 0 | 0 | 0 | 0 | 0
2016-05-18 21:00 | 0 | 0 | 0 | 0 | 0 | 605655.4882 | 460812 | 0 | 1653775.2906 | 61050.2984 | 0 | 0 | 0 | 0 | 0 | 0 | 0 | 0 | 0 | 0 | 0 | 144843.4882 | 0 | 0 | 0 | 0 | 0 | 0 | 0 | 0 | 0
2016-05-18 22:00 | 0 | 0 | 0 | 0 | 0 | 561686.1708 | 458743 | 0 | 1817768.7598 | 0 | 0 | 0 | 0 | 0 | 0 | 0 | 0 | 0 | 0 | 0 | 0 | 163993.4692 | 0 | -61050.2984 | 0 | 0 | 0 | 0 | 0 | 0 | 0
2016-05-18 23:00 | 0 | 0 | 0 | 0 | 0 | 483431.6546 | 455111 | 0 | 1846089.4144 | 0 | 0 | 0 | 0 | 0 | 0 | 0 | 0 | 0 | 0 | 0 | 0 | 28320.6546 | 0 | 0 | 0 | 0 | 0 | 0 | 0 | 0 | 0
2016-05-19 | 0 | 0 | 0 | 0 | 0 | 377359.4675 | 455162 | 0 | 1768286.8819 | 0 | 0 | 0 | 0 | 0 | 0 | 0 | 0 | 0 | 0 | 0 | 0 | 0 | 77802.5325 | 0 | 0 | 0 | 0 | 0 | 0 | 0 | 0
2016-05-19 01:00 | 0 | 0 | 0 | 0 | 0 | 218016.8015 | 452069 | 0 | 1534234.6834 | 0 | 0 | 0 | 0 | 0 | 0 | 0 | 0 | 0 | 0 | 0 | 0 | 0 | 234052.1985 | 0 | 0 | 0 | 0 | 0 | 0 | 0 | 0
2016-05-19 02:00 | 0 | 0 | 0 | 0 | 583493.8423 | 20096.1652 | 434434 | 0 | 1703390.6909 | 0 | 0 | 0 | 0 | 0 | 0 | 0 | 0 | 0 | 0 | 0 | 0 | 169156.0075 | 0 | 0 | 0 | 0 | 0 | 0 | 0 | 0 | 0
2016-05-19 03:00 | 0 | 0 | 0 | 0 | 103499.657 | 0 | 408119 | 0 | 1398771.3478 | 0 | 0 | 0 | 0 | 0 | 0 | 0 | 0 | 0 | 0 | 0 | 0 | 0 | 304619.343 | 0 | 0 | 0 | 0 | 0 | 0 | 0 | 0
2016-05-19 04:00 | 0 | 0 | 0 | 0 | 383142 | 0 | 383142 | 0 | 1398771.3478 | 0 | 0 | 0 | 0 | 0 | 0 | 0 | 0 | 0 | 0 | 0 | 0 | 0 | 0 | 0 | 0 | 0 | 0 | 0 | 0 | 0 | 0
2016-05-19 05:00 | 0 | 0 | 0 | 0 | 58321.657 | 0 | 362941 | 0 | 1094152.0048 | 0 | 0 | 0 | 0 | 0 | 0 | 0 | 0 | 0 | 0 | 0 | 0 | 0 | 304619.343 | 0 | 0 | 0 | 0 | 0 | 0 | 0 | 0
2016-05-19 06:00 | 0 | 0 | 0 | 0 | 347770 | 0 | 347770 | 0 | 1094152.0048 | 0 | 0 | 0 | 0 | 0 | 0 | 0 | 0 | 0 | 0 | 0 | 0 | 0 | 0 | 0 | 0 | 0 | 0 | 0 | 0 | 0 | 0
2016-05-19 07:00 | 0 | 0 | 0 | 0 | 337967 | 0 | 337967 | 0 | 1094152.0048 | 0 | 0 | 0 | 0 | 0 | 0 | 0 | 0 | 0 | 0 | 0 | 0 | 0 | 0 | 0 | 0 | 0 | 0 | 0 | 0 | 0 | 0
2016-05-19 08:00 | 0 | 0 | 0 | 0 | 31526.657 | 0 | 336146 | 0 | 789532.6618 | 0 | 0 | 0 | 0 | 0 | 0 | 0 | 0 | 0 | 0 | 0 | 0 | 0 | 304619.343 | 0 | 0 | 0 | 0 | 0 | 0 | 0 | 0
2016-05-19 09:00 | 0 | 0 | 0 | 0 | 345081 | 0 | 345081 | 0 | 789532.6618 | 0 | 0 | 0 | 0 | 0 | 0 | 0 | 0 | 0 | 0 | 0 | 0 | 0 | 0 | 0 | 0 | 0 | 0 | 0 | 0 | 0 | 0
2016-05-19 10:00 | 0 | 0 | 0 | 0 | 367118 | 0 | 367118 | 0 | 789532.6618 | 0 | 0 | 0 | 0 | 0 | 0 | 0 | 0 | 0 | 0 | 0 | 0 | 0 | 0 | 0 | 0 | 0 | 0 | 0 | 0 | 0 | 0
2016-05-19 11:00 | 0 | 0 | 0 | 0 | 145669.9554 | 0 | 389239 | 0 | 484913.3188 | 61050.2984 | 0 | 0 | 0 | 0 | 0 | 0 | 0 | 0 | 0 | 0 | 0 | 0 | 304619.343 | 61050.2984 | 0 | 0 | 0 | 0 | 0 | 0 | 0
2016-05-19 12:00 | 0 | 0 | 0 | 0 | 285947.776 | 56544.9256 | 403543 | 0 | 484913.3188 | 0 | 0 | 0 | 0 | 0 | 0 | 0 | 0 | 0 | 0 | 0 | 0 | 0 | 0 | -61050.2984 | 0 | 0 | 0 | 0 | 0 | 0 | 0
2016-05-19 13:00 | 0 | 0 | 0 | 0 | 41482.0351 | 374209.9649 | 415692 | 0 | 484913.3188 | 0 | 0 | 0 | 0 | 0 | 0 | 0 | 0 | 0 | 0 | 0 | 0 | 0 | 0 | 0 | 0 | 0 | 0 | 0 | 0 | 0 | 0
2016-05-19 14:00 | 0 | 0 | 0 | 0 | 0 | 568383.4289 | 427306 | 0 | 625990.7477 | 0 | 0 | 0 | 0 | 0 | 0 | 0 | 0 | 0 | 0 | 0 | 0 | 141077.4289 | 0 | 0 | 0 | 0 | 0 | 0 | 0 | 0 | 0
2016-05-19 15:00 | 0 | 0 | 0 | 0 | 0 | 605758.0075 | 436602 | 0 | 795146.7552 | 0 | 0 | 0 | 0 | 0 | 0 | 0 | 0 | 0 | 0 | 0 | 0 | 169156.0075 | 0 | 0 | 0 | 0 | 0 | 0 | 0 | 0 | 0
2016-05-19 16:00 | 0 | 0 | 0 | 0 | 0 | 612821.0075 | 443665 | 0 | 964302.7627 | 0 | 0 | 0 | 0 | 0 | 0 | 0 | 0 | 0 | 0 | 0 | 0 | 169156.0075 | 0 | 0 | 0 | 0 | 0 | 0 | 0 | 0 | 0
2016-05-19 17:00 | 0 | 0 | 0 | 0 | 0 | 618535.0075 | 449379 | 0 | 1133458.7702 | 0 | 0 | 0 | 0 | 0 | 0 | 0 | 0 | 0 | 0 | 0 | 0 | 169156.0075 | 0 | 0 | 0 | 0 | 0 | 0 | 0 | 0 | 0
2016-05-19 18:00 | 0 | 0 | 0 | 0 | 0 | 622401.0075 | 453245 | 0 | 1302614.7776 | 0 | 0 | 0 | 0 | 0 | 0 | 0 | 0 | 0 | 0 | 0 | 0 | 169156.0075 | 0 | 0 | 0 | 0 | 0 | 0 | 0 | 0 | 0
2016-05-19 19:00 | 0 | 0 | 0 | 0 | 0 | 624503.0075 | 455347 | 0 | 1471770.7851 | 0 | 0 | 0 | 0 | 0 | 0 | 0 | 0 | 0 | 0 | 0 | 0 | 169156.0075 | 0 | 0 | 0 | 0 | 0 | 0 | 0 | 0 | 0
2016-05-19 20:00 | 0 | 0 | 0 | 0 | 0 | 625861.0075 | 456705 | 0 | 1640926.7926 | 0 | 0 | 0 | 0 | 0 | 0 | 0 | 0 | 0 | 0 | 0 | 0 | 169156.0075 | 0 | 0 | 0 | 0 | 0 | 0 | 0 | 0 | 0
2016-05-19 21:00 | 0 | 0 | 0 | 0 | 0 | 627670.9206 | 457769 | 0 | 1810082.8 | 745.9131 | 0 | 0 | 0 | 0 | 0 | 0 | 0 | 0 | 0 | 0 | 0 | 169156.0075 | 0 | 745.9131 | 0 | 0 | 0 | 0 | 0 | 0 | 0
2016-05-19 22:00 | 0 | 0 | 0 | 0 | 0 | 684204.3928 | 454744 | 0 | 1979238.8075 | 61050.2984 | 0 | 0 | 0 | 0 | 0 | 0 | 0 | 0 | 0 | 0 | 0 | 169156.0075 | 0 | 60304.3853 | 0 | 0 | 0 | 0 | 0 | 0 | 0
2016-05-19 23:00 | 0 | 0 | 0 | 0 | 0 | 613054.4192 | 450085 | 0 | 2148394.815 | 54863.7102 | 0 | 0 | 0 | 0 | 0 | 0 | 0 | 0 | 0 | 0 | 0 | 169156.0075 | 0 | -6186.5883 | 0 | 0 | 0 | 0 | 0 | 0 | 0
2016-05-20 | 0 | 0 | 0 | 0 | 0 | 481876.0758 | 449796 | 0 | 2235338.601 | 0 | 0 | 0 | 0 | 0 | 0 | 0 | 0 | 0 | 0 | 0 | 0 | 86943.786 | 0 | -54863.7102 | 0 | 0 | 0 | 0 | 0 | 0 | 0
2016-05-20 01:00 | 0 | 0 | 0 | 0 | 0 | 226476.0865 | 447542 | 0 | 2014272.6874 | 0 | 0 | 0 | 0 | 0 | 0 | 0 | 0 | 0 | 0 | 0 | 0 | 0 | 221065.9135 | 0 | 0 | 0 | 0 | 0 | 0 | 0 | 0
2016-05-20 02:00 | 0 | 0 | 0 | 0 | 114593.5796 | 10871.0774 | 430084 | 0 | 1709653.3444 | 0 | 0 | 0 | 0 | 0 | 0 | 0 | 0 | 0 | 0 | 0 | 0 | 0 | 304619.343 | 0 | 0 | 0 | 0 | 0 | 0 | 0 | 0
2016-05-20 03:00 | 0 | 0 | 0 | 0 | 192638.0117 | 0 | 403363 | 0 | 1498928.3561 | 0 | 0 | 0 | 0 | 0 | 0 | 0 | 0 | 0 | 0 | 0 | 0 | 0 | 210724.9883 | 0 | 0 | 0 | 0 | 0 | 0 | 0 | 0
2016-05-20 04:00 | 0 | 0 | 0 | 0 | 73488.657 | 0 | 378108 | 0 | 1194309.0131 | 0 | 0 | 0 | 0 | 0 | 0 | 0 | 0 | 0 | 0 | 0 | 0 | 0 | 304619.343 | 0 | 0 | 0 | 0 | 0 | 0 | 0 | 0
2016-05-20 05:00 | 0 | 0 | 0 | 0 | 359636 | 0 | 359636 | 0 | 1194309.0131 | 0 | 0 | 0 | 0 | 0 | 0 | 0 | 0 | 0 | 0 | 0 | 0 | 0 | 0 | 0 | 0 | 0 | 0 | 0 | 0 | 0 | 0
2016-05-20 06:00 | 0 | 0 | 0 | 0 | 344888 | 0 | 344888 | 0 | 1194309.0131 | 0 | 0 | 0 | 0 | 0 | 0 | 0 | 0 | 0 | 0 | 0 | 0 | 0 | 0 | 0 | 0 | 0 | 0 | 0 | 0 | 0 | 0
2016-05-20 07:00 | 0 | 0 | 0 | 0 | 30383.657 | 0 | 335003 | 0 | 889689.6701 | 0 | 0 | 0 | 0 | 0 | 0 | 0 | 0 | 0 | 0 | 0 | 0 | 0 | 304619.343 | 0 | 0 | 0 | 0 | 0 | 0 | 0 | 0
2016-05-20 08:00 | 0 | 0 | 0 | 0 | 28252.657 | 0 | 332872 | 0 | 585070.327 | 0 | 0 | 0 | 0 | 0 | 0 | 0 | 0 | 0 | 0 | 0 | 0 | 0 | 304619.343 | 0 | 0 | 0 | 0 | 0 | 0 | 0 | 0
2016-05-20 09:00 | 0 | 0 | 0 | 0 | 341353 | 0 | 341353 | 0 | 585070.327 | 0 | 0 | 0 | 0 | 0 | 0 | 0 | 0 | 0 | 0 | 0 | 0 | 0 | 0 | 0 | 0 | 0 | 0 | 0 | 0 | 0 | 0
2016-05-20 10:00 | 0 | 0 | 0 | 0 | 57249.657 | 0 | 361869 | 0 | 280450.984 | 0 | 0 | 0 | 0 | 0 | 0 | 0 | 0 | 0 | 0 | 0 | 0 | 0 | 304619.343 | 0 | 0 | 0 | 0 | 0 | 0 | 0 | 0
2016-05-20 11:00 | 0 | 0 | 0 | 0 | 383643 | 0 | 383643 | 0 | 280450.984 | 0 | 0 | 0 | 0 | 0 | 0 | 0 | 0 | 0 | 0 | 0 | 0 | 0 | 0 | 0 | 0 | 0 | 0 | 0 | 0 | 0 | 0
2016-05-20 12:00 | 0 | 0 | 0 | 0 | 319607.5316 | 79884.4684 | 399492 | 0 | 280450.984 | 0 | 0 | 0 | 0 | 0 | 0 | 0 | 0 | 0 | 0 | 0 | 0 | 0 | 0 | 0 | 0 | 0 | 0 | 0 | 0 | 0 | 0
2016-05-20 13:00 | 0 | 0 | 0 | 0 | 0 | 384769.6964 | 413654 | 0 | 251566.6805 | 0 | 0 | 0 | 0 | 0 | 0 | 0 | 0 | 0 | 0 | 0 | 0 | 0 | 28884.3036 | 0 | 0 | 0 | 0 | 0 | 0 | 0 | 0
2016-05-20 14:00 | 0 | 0 | 0 | 0 | 0 | 583162.4869 | 426738 | 0 | 407991.1673 | 0 | 0 | 0 | 0 | 0 | 0 | 0 | 0 | 0 | 0 | 0 | 0 | 156424.4869 | 0 | 0 | 0 | 0 | 0 | 0 | 0 | 0 | 0
2016-05-20 15:00 | 0 | 0 | 0 | 0 | 0 | 604985.0075 | 435829 | 0 | 577147.1748 | 0 | 0 | 0 | 0 | 0 | 0 | 0 | 0 | 0 | 0 | 0 | 0 | 169156.0075 | 0 | 0 | 0 | 0 | 0 | 0 | 0 | 0 | 0
2016-05-20 16:00 | 0 | 0 | 0 | 0 | 0 | 610961.0075 | 441805 | 0 | 746303.1823 | 0 | 0 | 0 | 0 | 0 | 0 | 0 | 0 | 0 | 0 | 0 | 0 | 169156.0075 | 0 | 0 | 0 | 0 | 0 | 0 | 0 | 0 | 0
2016-05-20 17:00 | 0 | 0 | 0 | 0 | 0 | 615229.0075 | 446073 | 0 | 915459.1898 | 0 | 0 | 0 | 0 | 0 | 0 | 0 | 0 | 0 | 0 | 0 | 0 | 169156.0075 | 0 | 0 | 0 | 0 | 0 | 0 | 0 | 0 | 0
2016-05-20 18:00 | 0 | 0 | 0 | 0 | 0 | 618514.0075 | 449358 | 0 | 1084615.1972 | 0 | 0 | 0 | 0 | 0 | 0 | 0 | 0 | 0 | 0 | 0 | 0 | 169156.0075 | 0 | 0 | 0 | 0 | 0 | 0 | 0 | 0 | 0
2016-05-20 19:00 | 0 | 0 | 0 | 0 | 0 | 620882.0075 | 451726 | 0 | 1253771.2047 | 0 | 0 | 0 | 0 | 0 | 0 | 0 | 0 | 0 | 0 | 0 | 0 | 169156.0075 | 0 | 0 | 0 | 0 | 0 | 0 | 0 | 0 | 0
2016-05-20 20:00 | 0 | 0 | 0 | 0 | 0 | 623189.0075 | 454033 | 0 | 1422927.2122 | 0 | 0 | 0 | 0 | 0 | 0 | 0 | 0 | 0 | 0 | 0 | 0 | 169156.0075 | 0 | 0 | 0 | 0 | 0 | 0 | 0 | 0 | 0
2016-05-20 21:00 | 0 | 0 | 0 | 0 | 0 | 623555.0075 | 454399 | 0 | 1592083.2196 | 0 | 0 | 0 | 0 | 0 | 0 | 0 | 0 | 0 | 0 | 0 | 0 | 169156.0075 | 0 | 0 | 0 | 0 | 0 | 0 | 0 | 0 | 0
2016-05-20 22:00 | 0 | 0 | 0 | 0 | 0 | 679340.5373 | 449646 | 0 | 1761239.2271 | 60538.5299 | 0 | 0 | 0 | 0 | 0 | 0 | 0 | 0 | 0 | 0 | 0 | 169156.0075 | 0 | 60538.5299 | 0 | 0 | 0 | 0 | 0 | 0 | 0
2016-05-20 23:00 | 0 | 0 | 0 | 0 | 0 | 611292.776 | 441625 | 0 | 1930395.2346 | 61050.2984 | 0 | 0 | 0 | 0 | 0 | 0 | 0 | 0 | 0 | 0 | 0 | 169156.0075 | 0 | 511.7686 | 0 | 0 | 0 | 0 | 0 | 0 | 0
2016-05-21 | 0 | 0 | 0 | 0 | 0 | 493020.7675 | 438654 | 0 | 1984762.0021 | 61050.2984 | 0 | 0 | 0 | 0 | 0 | 0 | 0 | 0 | 0 | 0 | 0 | 54366.7675 | 0 | 0 | 0 | 0 | 0 | 0 | 0 | 0 | 0
2016-05-21 01:00 | 0 | 0 | 0 | 0 | 156077.1628 | 216346.5388 | 433474 | 0 | 1984762.0021 | 0 | 0 | 0 | 0 | 0 | 0 | 0 | 0 | 0 | 0 | 0 | 0 | 0 | 0 | -61050.2984 | 0 | 0 | 0 | 0 | 0 | 0 | 0
2016-05-21 02:00 | 0 | 0 | 0 | 0 | 87714.3671 | 22678.2899 | 415012 | 0 | 1680142.6591 | 0 | 0 | 0 | 0 | 0 | 0 | 0 | 0 | 0 | 0 | 0 | 0 | 0 | 304619.343 | 0 | 0 | 0 | 0 | 0 | 0 | 0 | 0
2016-05-21 03:00 | 0 | 0 | 0 | 0 | 396530 | 0 | 396530 | 0 | 1680142.6591 | 0 | 0 | 0 | 0 | 0 | 0 | 0 | 0 | 0 | 0 | 0 | 0 | 0 | 0 | 0 | 0 | 0 | 0 | 0 | 0 | 0 | 0
2016-05-21 04:00 | 0 | 0 | 0 | 0 | 69910.657 | 0 | 374530 | 0 | 1375523.3161 | 0 | 0 | 0 | 0 | 0 | 0 | 0 | 0 | 0 | 0 | 0 | 0 | 0 | 304619.343 | 0 | 0 | 0 | 0 | 0 | 0 | 0 | 0
2016-05-21 05:00 | 0 | 0 | 0 | 0 | 51202.657 | 0 | 355822 | 0 | 1070903.9731 | 0 | 0 | 0 | 0 | 0 | 0 | 0 | 0 | 0 | 0 | 0 | 0 | 0 | 304619.343 | 0 | 0 | 0 | 0 | 0 | 0 | 0 | 0
2016-05-21 06:00 | 0 | 0 | 0 | 0 | 340289 | 0 | 340289 | 0 | 1070903.9731 | 0 | 0 | 0 | 0 | 0 | 0 | 0 | 0 | 0 | 0 | 0 | 0 | 0 | 0 | 0 | 0 | 0 | 0 | 0 | 0 | 0 | 0
2016-05-21 07:00 | 0 | 0 | 0 | 0 | 26319.657 | 0 | 330939 | 0 | 766284.6301 | 0 | 0 | 0 | 0 | 0 | 0 | 0 | 0 | 0 | 0 | 0 | 0 | 0 | 304619.343 | 0 | 0 | 0 | 0 | 0 | 0 | 0 | 0
2016-05-21 08:00 | 0 | 0 | 0 | 0 | 21433.657 | 0 | 326053 | 0 | 461665.287 | 0 | 0 | 0 | 0 | 0 | 0 | 0 | 0 | 0 | 0 | 0 | 0 | 0 | 304619.343 | 0 | 0 | 0 | 0 | 0 | 0 | 0 | 0
2016-05-21 09:00 | 0 | 0 | 0 | 0 | 325912 | 0 | 325912 | 0 | 461665.287 | 0 | 0 | 0 | 0 | 0 | 0 | 0 | 0 | 0 | 0 | 0 | 0 | 0 | 0 | 0 | 0 | 0 | 0 | 0 | 0 | 0 | 0
2016-05-21 10:00 | 0 | 0 | 0 | 0 | 25774.657 | 0 | 330394 | 0 | 157045.944 | 0 | 0 | 0 | 0 | 0 | 0 | 0 | 0 | 0 | 0 | 0 | 0 | 0 | 304619.343 | 0 | 0 | 0 | 0 | 0 | 0 | 0 | 0
2016-05-21 11:00 | 0 | 0 | 0 | 0 | 338051 | 0 | 338051 | 0 | 157045.944 | 0 | 0 | 0 | 0 | 0 | 0 | 0 | 0 | 0 | 0 | 0 | 0 | 0 | 0 | 0 | 0 | 0 | 0 | 0 | 0 | 0 | 0
2016-05-21 12:00 | 0 | 0 | 0 | 0 | 278645.2164 | 76909.7836 | 355555 | 0 | 157045.944 | 0 | 0 | 0 | 0 | 0 | 0 | 0 | 0 | 0 | 0 | 0 | 0 | 0 | 0 | 0 | 0 | 0 | 0 | 0 | 0 | 0 | 0
2016-05-21 13:00 | 0 | 0 | 0 | 0 | 0 | 395490.9053 | 375291 | 0 | 177245.8494 | 0 | 0 | 0 | 0 | 0 | 0 | 0 | 0 | 0 | 0 | 0 | 0 | 20199.9053 | 0 | 0 | 0 | 0 | 0 | 0 | 0 | 0 | 0
2016-05-21 14:00 | 0 | 0 | 0 | 0 | 0 | 563143.0075 | 393987 | 0 | 346401.8568 | 0 | 0 | 0 | 0 | 0 | 0 | 0 | 0 | 0 | 0 | 0 | 0 | 169156.0075 | 0 | 0 | 0 | 0 | 0 | 0 | 0 | 0 | 0
2016-05-21 15:00 | 0 | 0 | 0 | 0 | 0 | 577665.0075 | 408509 | 0 | 515557.8643 | 0 | 0 | 0 | 0 | 0 | 0 | 0 | 0 | 0 | 0 | 0 | 0 | 169156.0075 | 0 | 0 | 0 | 0 | 0 | 0 | 0 | 0 | 0
2016-05-21 16:00 | 0 | 0 | 0 | 0 | 0 | 587278.0075 | 418122 | 0 | 684713.8718 | 0 | 0 | 0 | 0 | 0 | 0 | 0 | 0 | 0 | 0 | 0 | 0 | 169156.0075 | 0 | 0 | 0 | 0 | 0 | 0 | 0 | 0 | 0
2016-05-21 17:00 | 0 | 0 | 0 | 0 | 0 | 593675.0075 | 424519 | 0 | 853869.8793 | 0 | 0 | 0 | 0 | 0 | 0 | 0 | 0 | 0 | 0 | 0 | 0 | 169156.0075 | 0 | 0 | 0 | 0 | 0 | 0 | 0 | 0 | 0
2016-05-21 18:00 | 0 | 0 | 0 | 0 | 0 | 598728.0075 | 429572 | 0 | 1023025.8867 | 0 | 0 | 0 | 0 | 0 | 0 | 0 | 0 | 0 | 0 | 0 | 0 | 169156.0075 | 0 | 0 | 0 | 0 | 0 | 0 | 0 | 0 | 0
2016-05-21 19:00 | 0 | 0 | 0 | 0 | 0 | 602574.0075 | 433418 | 0 | 1192181.8942 | 0 | 0 | 0 | 0 | 0 | 0 | 0 | 0 | 0 | 0 | 0 | 0 | 169156.0075 | 0 | 0 | 0 | 0 | 0 | 0 | 0 | 0 | 0
2016-05-21 20:00 | 0 | 0 | 0 | 0 | 0 | 606133.0075 | 436977 | 0 | 1361337.9017 | 0 | 0 | 0 | 0 | 0 | 0 | 0 | 0 | 0 | 0 | 0 | 0 | 169156.0075 | 0 | 0 | 0 | 0 | 0 | 0 | 0 | 0 | 0
2016-05-21 21:00 | 0 | 0 | 0 | 0 | 0 | 608705.0075 | 439549 | 0 | 1530493.9091 | 0 | 0 | 0 | 0 | 0 | 0 | 0 | 0 | 0 | 0 | 0 | 0 | 169156.0075 | 0 | 0 | 0 | 0 | 0 | 0 | 0 | 0 | 0
2016-05-21 22:00 | 0 | 0 | 0 | 0 | 0 | 638895.5225 | 436862 | 0 | 1699649.9166 | 32877.5151 | 0 | 0 | 0 | 0 | 0 | 0 | 0 | 0 | 0 | 0 | 0 | 169156.0075 | 0 | 32877.5151 | 0 | 0 | 0 | 0 | 0 | 0 | 0
2016-05-21 23:00 | 0 | 0 | 0 | 0 | 0 | 628900.7908 | 431572 | 0 | 1868805.9241 | 61050.2984 | 0 | 0 | 0 | 0 | 0 | 0 | 0 | 0 | 0 | 0 | 0 | 169156.0075 | 0 | 28172.7833 | 0 | 0 | 0 | 0 | 0 | 0 | 0
2016-05-22 | 0 | 0 | 0 | 0 | 0 | 468895.9287 | 426922 | 0 | 1910779.8528 | 61050.2984 | 0 | 0 | 0 | 0 | 0 | 0 | 0 | 0 | 0 | 0 | 0 | 41973.9287 | 0 | 0 | 0 | 0 | 0 | 0 | 0 | 0 | 0
2016-05-22 01:00 | 0 | 0 | 0 | 0 | 0 | 215758.1816 | 422713 | 0 | 1764875.3329 | 0 | 0 | 0 | 0 | 0 | 0 | 0 | 0 | 0 | 0 | 0 | 0 | 0 | 145904.5199 | -61050.2984 | 0 | 0 | 0 | 0 | 0 | 0 | 0
2016-05-22 02:00 | 0 | 0 | 0 | 0 | 89840.7143 | 16225.9427 | 410686 | 0 | 1460255.9898 | 0 | 0 | 0 | 0 | 0 | 0 | 0 | 0 | 0 | 0 | 0 | 0 | 0 | 304619.343 | 0 | 0 | 0 | 0 | 0 | 0 | 0 | 0
2016-05-22 03:00 | 0 | 0 | 0 | 0 | 391852 | 0 | 391852 | 0 | 1460255.9898 | 0 | 0 | 0 | 0 | 0 | 0 | 0 | 0 | 0 | 0 | 0 | 0 | 0 | 0 | 0 | 0 | 0 | 0 | 0 | 0 | 0 | 0
2016-05-22 04:00 | 0 | 0 | 0 | 0 | 67055.657 | 0 | 371675 | 0 | 1155636.6468 | 0 | 0 | 0 | 0 | 0 | 0 | 0 | 0 | 0 | 0 | 0 | 0 | 0 | 304619.343 | 0 | 0 | 0 | 0 | 0 | 0 | 0 | 0
2016-05-22 05:00 | 0 | 0 | 0 | 0 | 352334 | 0 | 352334 | 0 | 1155636.6468 | 0 | 0 | 0 | 0 | 0 | 0 | 0 | 0 | 0 | 0 | 0 | 0 | 0 | 0 | 0 | 0 | 0 | 0 | 0 | 0 | 0 | 0
2016-05-22 06:00 | 0 | 0 | 0 | 0 | 32521.657 | 0 | 337141 | 0 | 851017.3038 | 0 | 0 | 0 | 0 | 0 | 0 | 0 | 0 | 0 | 0 | 0 | 0 | 0 | 304619.343 | 0 | 0 | 0 | 0 | 0 | 0 | 0 | 0
2016-05-22 07:00 | 0 | 0 | 0 | 0 | 326650 | 0 | 326650 | 0 | 851017.3038 | 0 | 0 | 0 | 0 | 0 | 0 | 0 | 0 | 0 | 0 | 0 | 0 | 0 | 0 | 0 | 0 | 0 | 0 | 0 | 0 | 0 | 0
2016-05-22 08:00 | 0 | 0 | 0 | 0 | 321017 | 0 | 321017 | 0 | 851017.3038 | 0 | 0 | 0 | 0 | 0 | 0 | 0 | 0 | 0 | 0 | 0 | 0 | 0 | 0 | 0 | 0 | 0 | 0 | 0 | 0 | 0 | 0
2016-05-22 09:00 | 0 | 0 | 0 | 0 | 14740.657 | 0 | 319360 | 0 | 546397.9608 | 0 | 0 | 0 | 0 | 0 | 0 | 0 | 0 | 0 | 0 | 0 | 0 | 0 | 304619.343 | 0 | 0 | 0 | 0 | 0 | 0 | 0 | 0
2016-05-22 10:00 | 0 | 0 | 0 | 0 | 319221 | 0 | 319221 | 0 | 546397.9608 | 0 | 0 | 0 | 0 | 0 | 0 | 0 | 0 | 0 | 0 | 0 | 0 | 0 | 0 | 0 | 0 | 0 | 0 | 0 | 0 | 0 | 0
2016-05-22 11:00 | 0 | 0 | 0 | 0 | 19456.657 | 0 | 324076 | 0 | 241778.6178 | 0 | 0 | 0 | 0 | 0 | 0 | 0 | 0 | 0 | 0 | 0 | 0 | 0 | 304619.343 | 0 | 0 | 0 | 0 | 0 | 0 | 0 | 0
2016-05-22 12:00 | 0 | 0 | 0 | 0 | 264730.7703 | 75361.2297 | 340092 | 0 | 241778.6178 | 0 | 0 | 0 | 0 | 0 | 0 | 0 | 0 | 0 | 0 | 0 | 0 | 0 | 0 | 0 | 0 | 0 | 0 | 0 | 0 | 0 | 0
2016-05-22 13:00 | 0 | 0 | 0 | 0 | 0 | 412736.0783 | 358790 | 0 | 295724.696 | 0 | 0 | 0 | 0 | 0 | 0 | 0 | 0 | 0 | 0 | 0 | 0 | 53946.0783 | 0 | 0 | 0 | 0 | 0 | 0 | 0 | 0 | 0
2016-05-22 14:00 | 0 | 0 | 0 | 0 | 0 | 544686.0075 | 375530 | 0 | 464880.7035 | 0 | 0 | 0 | 0 | 0 | 0 | 0 | 0 | 0 | 0 | 0 | 0 | 169156.0075 | 0 | 0 | 0 | 0 | 0 | 0 | 0 | 0 | 0
2016-05-22 15:00 | 0 | 0 | 0 | 0 | 0 | 558196.0075 | 389040 | 0 | 634036.711 | 0 | 0 | 0 | 0 | 0 | 0 | 0 | 0 | 0 | 0 | 0 | 0 | 169156.0075 | 0 | 0 | 0 | 0 | 0 | 0 | 0 | 0 | 0
2016-05-22 16:00 | 0 | 0 | 0 | 0 | 0 | 570262.0075 | 401106 | 0 | 803192.7185 | 0 | 0 | 0 | 0 | 0 | 0 | 0 | 0 | 0 | 0 | 0 | 0 | 169156.0075 | 0 | 0 | 0 | 0 | 0 | 0 | 0 | 0 | 0
2016-05-22 17:00 | 0 | 0 | 0 | 0 | 0 | 579806.0075 | 410650 | 0 | 972348.7259 | 0 | 0 | 0 | 0 | 0 | 0 | 0 | 0 | 0 | 0 | 0 | 0 | 169156.0075 | 0 | 0 | 0 | 0 | 0 | 0 | 0 | 0 | 0
2016-05-22 18:00 | 0 | 0 | 0 | 0 | 0 | 588166.0075 | 419010 | 0 | 1141504.7334 | 0 | 0 | 0 | 0 | 0 | 0 | 0 | 0 | 0 | 0 | 0 | 0 | 169156.0075 | 0 | 0 | 0 | 0 | 0 | 0 | 0 | 0 | 0
2016-05-22 19:00 | 0 | 0 | 0 | 0 | 0 | 595353.0075 | 426197 | 0 | 1310660.7409 | 0 | 0 | 0 | 0 | 0 | 0 | 0 | 0 | 0 | 0 | 0 | 0 | 169156.0075 | 0 | 0 | 0 | 0 | 0 | 0 | 0 | 0 | 0
2016-05-22 20:00 | 0 | 0 | 0 | 0 | 0 | 603505.0075 | 434349 | 0 | 1479816.7483 | 0 | 0 | 0 | 0 | 0 | 0 | 0 | 0 | 0 | 0 | 0 | 0 | 169156.0075 | 0 | 0 | 0 | 0 | 0 | 0 | 0 | 0 | 0
2016-05-22 21:00 | 0 | 0 | 0 | 0 | 0 | 610115.0075 | 440959 | 0 | 1648972.7558 | 0 | 0 | 0 | 0 | 0 | 0 | 0 | 0 | 0 | 0 | 0 | 0 | 169156.0075 | 0 | 0 | 0 | 0 | 0 | 0 | 0 | 0 | 0
2016-05-22 22:00 | 0 | 0 | 0 | 0 | 0 | 624322.3476 | 443899 | 0 | 1818128.7633 | 11267.3401 | 0 | 0 | 0 | 0 | 0 | 0 | 0 | 0 | 0 | 0 | 0 | 169156.0075 | 0 | 11267.3401 | 0 | 0 | 0 | 0 | 0 | 0 | 0
2016-05-22 23:00 | 0 | 0 | 0 | 0 | 0 | 661194.9658 | 442256 | 0 | 1987284.7707 | 61050.2984 | 0 | 0 | 0 | 0 | 0 | 0 | 0 | 0 | 0 | 0 | 0 | 169156.0075 | 0 | 49782.9583 | 0 | 0 | 0 | 0 | 0 | 0 | 0
2016-05-23 | 0 | 0 | 0 | 0 | 0 | 524455.3319 | 440455 | 0 | 2132335.4011 | 0 | 0 | 0 | 0 | 0 | 0 | 0 | 0 | 0 | 0 | 0 | 0 | 145050.6304 | 0 | -61050.2984 | 0 | 0 | 0 | 0 | 0 | 0 | 0
2016-05-23 01:00 | 0 | 0 | 0 | 0 | 183979.6306 | 253340.3694 | 437320 | 0 | 2132335.4011 | 0 | 0 | 0 | 0 | 0 | 0 | 0 | 0 | 0 | 0 | 0 | 0 | 0 | 0 | 0 | 0 | 0 | 0 | 0 | 0 | 0 | 0
2016-05-23 02:00 | 0 | 0 | 0 | 0 | 92861.1572 | 24127.4997 | 421608 | 0 | 1827716.0581 | 0 | 0 | 0 | 0 | 0 | 0 | 0 | 0 | 0 | 0 | 0 | 0 | 0 | 304619.343 | 0 | 0 | 0 | 0 | 0 | 0 | 0 | 0
2016-05-23 03:00 | 0 | 0 | 0 | 0 | 92579.657 | 0 | 397199 | 0 | 1523096.7151 | 0 | 0 | 0 | 0 | 0 | 0 | 0 | 0 | 0 | 0 | 0 | 0 | 0 | 304619.343 | 0 | 0 | 0 | 0 | 0 | 0 | 0 | 0
2016-05-23 04:00 | 0 | 0 | 0 | 0 | 68218.657 | 0 | 372838 | 0 | 1218477.3721 | 0 | 0 | 0 | 0 | 0 | 0 | 0 | 0 | 0 | 0 | 0 | 0 | 0 | 304619.343 | 0 | 0 | 0 | 0 | 0 | 0 | 0 | 0
2016-05-23 05:00 | 0 | 0 | 0 | 0 | 47962.657 | 0 | 352582 | 0 | 913858.029 | 0 | 0 | 0 | 0 | 0 | 0 | 0 | 0 | 0 | 0 | 0 | 0 | 0 | 304619.343 | 0 | 0 | 0 | 0 | 0 | 0 | 0 | 0
2016-05-23 06:00 | 0 | 0 | 0 | 0 | 337779 | 0 | 337779 | 0 | 913858.029 | 0 | 0 | 0 | 0 | 0 | 0 | 0 | 0 | 0 | 0 | 0 | 0 | 0 | 0 | 0 | 0 | 0 | 0 | 0 | 0 | 0 | 0
2016-05-23 07:00 | 0 | 0 | 0 | 0 | 24446.657 | 0 | 329066 | 0 | 609238.686 | 0 | 0 | 0 | 0 | 0 | 0 | 0 | 0 | 0 | 0 | 0 | 0 | 0 | 304619.343 | 0 | 0 | 0 | 0 | 0 | 0 | 0 | 0
2016-05-23 08:00 | 0 | 0 | 0 | 0 | 326685 | 0 | 326685 | 0 | 609238.686 | 0 | 0 | 0 | 0 | 0 | 0 | 0 | 0 | 0 | 0 | 0 | 0 | 0 | 0 | 0 | 0 | 0 | 0 | 0 | 0 | 0 | 0
2016-05-23 09:00 | 0 | 0 | 0 | 0 | 336393 | 0 | 336393 | 0 | 609238.686 | 0 | 0 | 0 | 0 | 0 | 0 | 0 | 0 | 0 | 0 | 0 | 0 | 0 | 0 | 0 | 0 | 0 | 0 | 0 | 0 | 0 | 0
2016-05-23 10:00 | 0 | 0 | 0 | 0 | 53514.657 | 0 | 358134 | 0 | 304619.343 | 0 | 0 | 0 | 0 | 0 | 0 | 0 | 0 | 0 | 0 | 0 | 0 | 0 | 304619.343 | 0 | 0 | 0 | 0 | 0 | 0 | 0 | 0
2016-05-23 11:00 | 0 | 0 | 0 | 0 | 76840.657 | 0 | 381460 | 0 | 0 | 0 | 0 | 0 | 0 | 0 | 0 | 0 | 0 | 0 | 0 | 0 | 0 | 0 | 304619.343 | 0 | 0 | 0 | 0 | 0 | 0 | 0 | 0
2016-05-23 12:00 | 0 | 0 | 0 | 0 | 314202.683 | 85556.317 | 399759 | 0 | 0 | 0 | 0 | 0 | 0 | 0 | 0 | 0 | 0 | 0 | 0 | 0 | 0 | 0 | 0 | 0 | 0 | 0 | 0 | 0 | 0 | 0 | 0
2016-05-23 13:00 | 0 | 0 | 0 | 0 | 0 | 425565.895 | 416209 | 0 | 9356.895 | 0 | 0 | 0 | 0 | 0 | 0 | 0 | 0 | 0 | 0 | 0 | 0 | 9356.895 | 0 | 0 | 0 | 0 | 0 | 0 | 0 | 0 | 0
2016-05-23 14:00 | 0 | 0 | 0 | 0 | 0 | 601270.0075 | 432114 | 0 | 178512.9025 | 0 | 0 | 0 | 0 | 0 | 0 | 0 | 0 | 0 | 0 | 0 | 0 | 169156.0075 | 0 | 0 | 0 | 0 | 0 | 0 | 0 | 0 | 0
2016-05-23 15:00 | 0 | 0 | 0 | 0 | 0 | 615162.0075 | 446006 | 0 | 347668.9099 | 0 | 0 | 0 | 0 | 0 | 0 | 0 | 0 | 0 | 0 | 0 | 0 | 169156.0075 | 0 | 0 | 0 | 0 | 0 | 0 | 0 | 0 | 0
2016-05-23 16:00 | 0 | 0 | 0 | 0 | 0 | 626834.0075 | 457678 | 0 | 516824.9174 | 0 | 0 | 0 | 0 | 0 | 0 | 0 | 0 | 0 | 0 | 0 | 0 | 169156.0075 | 0 | 0 | 0 | 0 | 0 | 0 | 0 | 0 | 0
2016-05-23 17:00 | 0 | 0 | 0 | 0 | 0 | 638162.0075 | 469006 | 0 | 685980.9249 | 0 | 0 | 0 | 0 | 0 | 0 | 0 | 0 | 0 | 0 | 0 | 0 | 169156.0075 | 0 | 0 | 0 | 0 | 0 | 0 | 0 | 0 | 0
2016-05-23 18:00 | 0 | 0 | 0 | 0 | 0 | 647504.0075 | 478348 | 0 | 855136.9324 | 0 | 0 | 0 | 0 | 0 | 0 | 0 | 0 | 0 | 0 | 0 | 0 | 169156.0075 | 0 | 0 | 0 | 0 | 0 | 0 | 0 | 0 | 0
2016-05-23 19:00 | 0 | 0 | 0 | 0 | 0 | 655245.0075 | 486089 | 0 | 1024292.9398 | 0 | 0 | 0 | 0 | 0 | 0 | 0 | 0 | 0 | 0 | 0 | 0 | 169156.0075 | 0 | 0 | 0 | 0 | 0 | 0 | 0 | 0 | 0
2016-05-23 20:00 | 0 | 0 | 0 | 0 | 0 | 660028.0075 | 490872 | 0 | 1193448.9473 | 0 | 0 | 0 | 0 | 0 | 0 | 0 | 0 | 0 | 0 | 0 | 0 | 169156.0075 | 0 | 0 | 0 | 0 | 0 | 0 | 0 | 0 | 0
2016-05-23 21:00 | 0 | 0 | 0 | 0 | 0 | 662266.0075 | 493110 | 0 | 1362604.9548 | 0 | 0 | 0 | 0 | 0 | 0 | 0 | 0 | 0 | 0 | 0 | 0 | 169156.0075 | 0 | 0 | 0 | 0 | 0 | 0 | 0 | 0 | 0
2016-05-23 22:00 | 0 | 0 | 0 | 0 | 0 | 720947.3059 | 490741 | 0 | 1531760.9622 | 61050.2984 | 0 | 0 | 0 | 0 | 0 | 0 | 0 | 0 | 0 | 0 | 0 | 169156.0075 | 0 | 61050.2984 | 0 | 0 | 0 | 0 | 0 | 0 | 0
2016-05-23 23:00 | 0 | 0 | 0 | 0 | 0 | 652248.0072 | 484074 | 0 | 1700916.9697 | 60068.2982 | 0 | 0 | 0 | 0 | 0 | 0 | 0 | 0 | 0 | 0 | 0 | 169156.0075 | 0 | -982.0002 | 0 | 0 | 0 | 0 | 0 | 0 | 0
2016-05-24 | 0 | 0 | 0 | 0 | 0 | 501857.1753 | 477807 | 0 | 1785035.4432 | 0 | 0 | 0 | 0 | 0 | 0 | 0 | 0 | 0 | 0 | 0 | 0 | 84118.4735 | 0 | -60068.2982 | 0 | 0 | 0 | 0 | 0 | 0 | 0
2016-05-24 01:00 | 0 | 0 | 0 | 0 | 0 | 220291.65 | 471053 | 0 | 1534274.0931 | 0 | 0 | 0 | 0 | 0 | 0 | 0 | 0 | 0 | 0 | 0 | 0 | 0 | 250761.35 | 0 | 0 | 0 | 0 | 0 | 0 | 0 | 0
2016-05-24 02:00 | 0 | 0 | 0 | 0 | 433561.4408 | 15346.5592 | 448908 | 0 | 1534274.0931 | 0 | 0 | 0 | 0 | 0 | 0 | 0 | 0 | 0 | 0 | 0 | 0 | 0 | 0 | 0 | 0 | 0 | 0 | 0 | 0 | 0 | 0
2016-05-24 03:00 | 0 | 0 | 0 | 0 | 115491.657 | 0 | 420111 | 0 | 1229654.7501 | 0 | 0 | 0 | 0 | 0 | 0 | 0 | 0 | 0 | 0 | 0 | 0 | 0 | 304619.343 | 0 | 0 | 0 | 0 | 0 | 0 | 0 | 0
2016-05-24 04:00 | 0 | 0 | 0 | 0 | 392234 | 0 | 392234 | 0 | 1229654.7501 | 0 | 0 | 0 | 0 | 0 | 0 | 0 | 0 | 0 | 0 | 0 | 0 | 0 | 0 | 0 | 0 | 0 | 0 | 0 | 0 | 0 | 0
2016-05-24 05:00 | 0 | 0 | 0 | 0 | 65722.657 | 0 | 370342 | 0 | 925035.4071 | 0 | 0 | 0 | 0 | 0 | 0 | 0 | 0 | 0 | 0 | 0 | 0 | 0 | 304619.343 | 0 | 0 | 0 | 0 | 0 | 0 | 0 | 0
2016-05-24 06:00 | 0 | 0 | 0 | 0 | 354097 | 0 | 354097 | 0 | 925035.4071 | 0 | 0 | 0 | 0 | 0 | 0 | 0 | 0 | 0 | 0 | 0 | 0 | 0 | 0 | 0 | 0 | 0 | 0 | 0 | 0 | 0 | 0
2016-05-24 07:00 | 0 | 0 | 0 | 0 | 344011 | 0 | 344011 | 0 | 925035.4071 | 0 | 0 | 0 | 0 | 0 | 0 | 0 | 0 | 0 | 0 | 0 | 0 | 0 | 0 | 0 | 0 | 0 | 0 | 0 | 0 | 0 | 0
2016-05-24 08:00 | 0 | 0 | 0 | 0 | 36687.657 | 0 | 341307 | 0 | 620416.0641 | 0 | 0 | 0 | 0 | 0 | 0 | 0 | 0 | 0 | 0 | 0 | 0 | 0 | 304619.343 | 0 | 0 | 0 | 0 | 0 | 0 | 0 | 0
2016-05-24 09:00 | 0 | 0 | 0 | 0 | 348338 | 0 | 348338 | 0 | 620416.0641 | 0 | 0 | 0 | 0 | 0 | 0 | 0 | 0 | 0 | 0 | 0 | 0 | 0 | 0 | 0 | 0 | 0 | 0 | 0 | 0 | 0 | 0
2016-05-24 10:00 | 0 | 0 | 0 | 0 | 366672 | 0 | 366672 | 0 | 620416.0641 | 0 | 0 | 0 | 0 | 0 | 0 | 0 | 0 | 0 | 0 | 0 | 0 | 0 | 0 | 0 | 0 | 0 | 0 | 0 | 0 | 0 | 0
2016-05-24 11:00 | 0 | 0 | 0 | 0 | 146256.9554 | 0 | 389826 | 0 | 315796.7211 | 61050.2984 | 0 | 0 | 0 | 0 | 0 | 0 | 0 | 0 | 0 | 0 | 0 | 0 | 304619.343 | 61050.2984 | 0 | 0 | 0 | 0 | 0 | 0 | 0
2016-05-24 12:00 | 0 | 0 | 0 | 0 | 253428.774 | 94183.9276 | 408663 | 0 | 315796.7211 | 0 | 0 | 0 | 0 | 0 | 0 | 0 | 0 | 0 | 0 | 0 | 0 | 0 | 0 | -61050.2984 | 0 | 0 | 0 | 0 | 0 | 0 | 0
2016-05-24 13:00 | 0 | 0 | 0 | 0 | 190401.9861 | 405688.0214 | 426934 | 0 | 484952.7286 | 0 | 0 | 0 | 0 | 0 | 0 | 0 | 0 | 0 | 0 | 0 | 0 | 169156.0075 | 0 | 0 | 0 | 0 | 0 | 0 | 0 | 0 | 0
2016-05-24 14:00 | 0 | 0 | 0 | 0 | 0 | 586540.8393 | 445433 | 0 | 626060.5679 | 0 | 0 | 0 | 0 | 0 | 0 | 0 | 0 | 0 | 0 | 0 | 0 | 141107.8393 | 0 | 0 | 0 | 0 | 0 | 0 | 0 | 0 | 0
2016-05-24 15:00 | 0 | 0 | 0 | 0 | 0 | 631537.0075 | 462381 | 0 | 795216.5753 | 0 | 0 | 0 | 0 | 0 | 0 | 0 | 0 | 0 | 0 | 0 | 0 | 169156.0075 | 0 | 0 | 0 | 0 | 0 | 0 | 0 | 0 | 0
2016-05-24 16:00 | 0 | 0 | 0 | 0 | 0 | 645556.0075 | 476400 | 0 | 964372.5828 | 0 | 0 | 0 | 0 | 0 | 0 | 0 | 0 | 0 | 0 | 0 | 0 | 169156.0075 | 0 | 0 | 0 | 0 | 0 | 0 | 0 | 0 | 0
2016-05-24 17:00 | 0 | 0 | 0 | 0 | 0 | 658426.0075 | 489270 | 0 | 1133528.5903 | 0 | 0 | 0 | 0 | 0 | 0 | 0 | 0 | 0 | 0 | 0 | 0 | 169156.0075 | 0 | 0 | 0 | 0 | 0 | 0 | 0 | 0 | 0
2016-05-24 18:00 | 0 | 0 | 0 | 0 | 0 | 670063.0075 | 500907 | 0 | 1302684.5977 | 0 | 0 | 0 | 0 | 0 | 0 | 0 | 0 | 0 | 0 | 0 | 0 | 169156.0075 | 0 | 0 | 0 | 0 | 0 | 0 | 0 | 0 | 0
2016-05-24 19:00 | 0 | 0 | 0 | 0 | 0 | 678938.0075 | 509782 | 0 | 1471840.6052 | 0 | 0 | 0 | 0 | 0 | 0 | 0 | 0 | 0 | 0 | 0 | 0 | 169156.0075 | 0 | 0 | 0 | 0 | 0 | 0 | 0 | 0 | 0
2016-05-24 20:00 | 0 | 0 | 0 | 0 | 0 | 732077.1142 | 516707 | 0 | 1640996.6127 | 46214.1067 | 0 | 0 | 0 | 0 | 0 | 0 | 0 | 0 | 0 | 0 | 0 | 169156.0075 | 0 | 46214.1067 | 0 | 0 | 0 | 0 | 0 | 0 | 0
2016-05-24 21:00 | 0 | 0 | 0 | 0 | 0 | 704125.1991 | 520133 | 0 | 1810152.6202 | 61050.2984 | 0 | 0 | 0 | 0 | 0 | 0 | 0 | 0 | 0 | 0 | 0 | 169156.0075 | 0 | 14836.1917 | 0 | 0 | 0 | 0 | 0 | 0 | 0
2016-05-24 22:00 | 0 | 0 | 0 | 0 | 0 | 672921.4792 | 518155 | 0 | 1979308.6276 | 46660.7701 | 0 | 0 | 0 | 0 | 0 | 0 | 0 | 0 | 0 | 0 | 0 | 169156.0075 | 0 | -14389.5283 | 0 | 0 | 0 | 0 | 0 | 0 | 0
2016-05-24 23:00 | 0 | 0 | 0 | 0 | 0 | 582579.8251 | 509918 | 0 | 2098631.2229 | 0 | 0 | 0 | 0 | 0 | 0 | 0 | 0 | 0 | 0 | 0 | 0 | 119322.5953 | 0 | -46660.7701 | 0 | 0 | 0 | 0 | 0 | 0 | 0
2016-05-25 | 0 | 0 | 0 | 0 | 0 | 450499.2126 | 501806 | 0 | 2047324.4356 | 0 | 0 | 0 | 0 | 0 | 0 | 0 | 0 | 0 | 0 | 0 | 0 | 0 | 51306.7874 | 0 | 0 | 0 | 0 | 0 | 0 | 0 | 0
2016-05-25 01:00 | 0 | 0 | 0 | 0 | 0 | 207678.0463 | 493666 | 0 | 1761336.4819 | 0 | 0 | 0 | 0 | 0 | 0 | 0 | 0 | 0 | 0 | 0 | 0 | 0 | 285987.9537 | 0 | 0 | 0 | 0 | 0 | 0 | 0 | 0
2016-05-25 02:00 | 0 | 0 | 0 | 0 | 150997.0565 | 14265.6005 | 469882 | 0 | 1456717.1389 | 0 | 0 | 0 | 0 | 0 | 0 | 0 | 0 | 0 | 0 | 0 | 0 | 0 | 304619.343 | 0 | 0 | 0 | 0 | 0 | 0 | 0 | 0
2016-05-25 03:00 | 0 | 0 | 0 | 0 | 439830 | 0 | 439830 | 0 | 1456717.1389 | 0 | 0 | 0 | 0 | 0 | 0 | 0 | 0 | 0 | 0 | 0 | 0 | 0 | 0 | 0 | 0 | 0 | 0 | 0 | 0 | 0 | 0
2016-05-25 04:00 | 0 | 0 | 0 | 0 | 107484.657 | 0 | 412104 | 0 | 1152097.7958 | 0 | 0 | 0 | 0 | 0 | 0 | 0 | 0 | 0 | 0 | 0 | 0 | 0 | 304619.343 | 0 | 0 | 0 | 0 | 0 | 0 | 0 | 0
2016-05-25 05:00 | 0 | 0 | 0 | 0 | 388110 | 0 | 388110 | 0 | 1152097.7958 | 0 | 0 | 0 | 0 | 0 | 0 | 0 | 0 | 0 | 0 | 0 | 0 | 0 | 0 | 0 | 0 | 0 | 0 | 0 | 0 | 0 | 0
2016-05-25 06:00 | 0 | 0 | 0 | 0 | 369349 | 0 | 369349 | 0 | 1152097.7958 | 0 | 0 | 0 | 0 | 0 | 0 | 0 | 0 | 0 | 0 | 0 | 0 | 0 | 0 | 0 | 0 | 0 | 0 | 0 | 0 | 0 | 0
2016-05-25 07:00 | 0 | 0 | 0 | 0 | 52710.657 | 0 | 357330 | 0 | 847478.4528 | 0 | 0 | 0 | 0 | 0 | 0 | 0 | 0 | 0 | 0 | 0 | 0 | 0 | 304619.343 | 0 | 0 | 0 | 0 | 0 | 0 | 0 | 0
2016-05-25 08:00 | 0 | 0 | 0 | 0 | 353196 | 0 | 353196 | 0 | 847478.4528 | 0 | 0 | 0 | 0 | 0 | 0 | 0 | 0 | 0 | 0 | 0 | 0 | 0 | 0 | 0 | 0 | 0 | 0 | 0 | 0 | 0 | 0
2016-05-25 09:00 | 0 | 0 | 0 | 0 | 360438 | 0 | 360438 | 0 | 847478.4528 | 0 | 0 | 0 | 0 | 0 | 0 | 0 | 0 | 0 | 0 | 0 | 0 | 0 | 0 | 0 | 0 | 0 | 0 | 0 | 0 | 0 | 0
2016-05-25 10:00 | 0 | 0 | 0 | 0 | 73261.657 | 0 | 377881 | 0 | 542859.1098 | 0 | 0 | 0 | 0 | 0 | 0 | 0 | 0 | 0 | 0 | 0 | 0 | 0 | 304619.343 | 0 | 0 | 0 | 0 | 0 | 0 | 0 | 0
2016-05-25 11:00 | 0 | 0 | 0 | 0 | 400105.3219 | 0.67811 | 400106 | 0 | 542859.1098 | 0 | 0 | 0 | 0 | 0 | 0 | 0 | 0 | 0 | 0 | 0 | 0 | 0 | 0 | 0 | 0 | 0 | 0 | 0 | 0 | 0 | 0
2016-05-25 12:00 | 0 | 0 | 0 | 0 | 320407.1944 | 99936.8056 | 420344 | 0 | 542859.1098 | 0 | 0 | 0 | 0 | 0 | 0 | 0 | 0 | 0 | 0 | 0 | 0 | 0 | 0 | 0 | 0 | 0 | 0 | 0 | 0 | 0 | 0
2016-05-25 13:00 | 0 | 0 | 0 | 0 | 0 | 418047.1267 | 440803 | 0 | 520103.2365 | 0 | 0 | 0 | 0 | 0 | 0 | 0 | 0 | 0 | 0 | 0 | 0 | 0 | 22755.8733 | 0 | 0 | 0 | 0 | 0 | 0 | 0 | 0
2016-05-25 14:00 | 0 | 0 | 0 | 0 | 0 | 595862.2826 | 461933 | 0 | 654032.5191 | 0 | 0 | 0 | 0 | 0 | 0 | 0 | 0 | 0 | 0 | 0 | 0 | 133929.2826 | 0 | 0 | 0 | 0 | 0 | 0 | 0 | 0 | 0
2016-05-25 15:00 | 0 | 0 | 0 | 0 | 0 | 650570.0075 | 481414 | 0 | 823188.5266 | 0 | 0 | 0 | 0 | 0 | 0 | 0 | 0 | 0 | 0 | 0 | 0 | 169156.0075 | 0 | 0 | 0 | 0 | 0 | 0 | 0 | 0 | 0
2016-05-25 16:00 | 0 | 0 | 0 | 0 | 0 | 666861.0075 | 497705 | 0 | 992344.534 | 0 | 0 | 0 | 0 | 0 | 0 | 0 | 0 | 0 | 0 | 0 | 0 | 169156.0075 | 0 | 0 | 0 | 0 | 0 | 0 | 0 | 0 | 0
2016-05-25 17:00 | 0 | 0 | 0 | 0 | 0 | 682383.0075 | 513227 | 0 | 1161500.5415 | 0 | 0 | 0 | 0 | 0 | 0 | 0 | 0 | 0 | 0 | 0 | 0 | 169156.0075 | 0 | 0 | 0 | 0 | 0 | 0 | 0 | 0 | 0
2016-05-25 18:00 | 0 | 0 | 0 | 0 | 0 | 698136.9856 | 526761 | 0 | 1330656.549 | 2219.9781 | 0 | 0 | 0 | 0 | 0 | 0 | 0 | 0 | 0 | 0 | 0 | 169156.0075 | 0 | 2219.9781 | 0 | 0 | 0 | 0 | 0 | 0 | 0
2016-05-25 19:00 | 0 | 0 | 0 | 0 | 0 | 741937.2156 | 537291 | 0 | 1499812.5565 | 37710.1862 | 0 | 0 | 0 | 0 | 0 | 0 | 0 | 0 | 0 | 0 | 0 | 169156.0075 | 0 | 35490.2081 | 0 | 0 | 0 | 0 | 0 | 0 | 0
2016-05-25 20:00 | 0 | 0 | 0 | 0 | 0 | 734054.8187 | 544450 | 0 | 1668968.5639 | 58158.9974 | 0 | 0 | 0 | 0 | 0 | 0 | 0 | 0 | 0 | 0 | 0 | 169156.0075 | 0 | 20448.8112 | 0 | 0 | 0 | 0 | 0 | 0 | 0
2016-05-25 21:00 | 0 | 0 | 0 | 0 | 0 | 719478.3085 | 547431 | 0 | 1838124.5714 | 61050.2984 | 0 | 0 | 0 | 0 | 0 | 0 | 0 | 0 | 0 | 0 | 0 | 169156.0075 | 0 | 2891.301 | 0 | 0 | 0 | 0 | 0 | 0 | 0
2016-05-25 22:00 | 0 | 0 | 0 | 0 | 0 | 680182.1442 | 542287 | 0 | 2007280.5789 | 29789.4351 | 0 | 0 | 0 | 0 | 0 | 0 | 0 | 0 | 0 | 0 | 0 | 169156.0075 | 0 | -31260.8633 | 0 | 0 | 0 | 0 | 0 | 0 | 0
2016-05-25 23:00 | 0 | 0 | 0 | 0 | 0 | 597042.4758 | 531381 | 0 | 2102731.4899 | 0 | 0 | 0 | 0 | 0 | 0 | 0 | 0 | 0 | 0 | 0 | 0 | 95450.911 | 0 | -29789.4351 | 0 | 0 | 0 | 0 | 0 | 0 | 0
2016-05-26 | 0 | 0 | 0 | 0 | 0 | 469137.9865 | 521817 | 0 | 2050052.4763 | 0 | 0 | 0 | 0 | 0 | 0 | 0 | 0 | 0 | 0 | 0 | 0 | 0 | 52679.0135 | 0 | 0 | 0 | 0 | 0 | 0 | 0 | 0
2016-05-26 01:00 | 0 | 0 | 0 | 0 | 0 | 217636.4924 | 512256 | 0 | 1755432.9688 | 0 | 0 | 0 | 0 | 0 | 0 | 0 | 0 | 0 | 0 | 0 | 0 | 0 | 294619.5076 | 0 | 0 | 0 | 0 | 0 | 0 | 0 | 0
2016-05-26 02:00 | 0 | 0 | 0 | 0 | 334672.4482 | 18276.2163 | 488412 | 0 | 1619969.6332 | 0 | 0 | 0 | 0 | 0 | 0 | 0 | 0 | 0 | 0 | 0 | 0 | 169156.0075 | 304619.343 | 0 | 0 | 0 | 0 | 0 | 0 | 0 | 0
2016-05-26 03:00 | 0 | 0 | 0 | 0 | 151324.657 | 0 | 455944 | 0 | 1315350.2902 | 0 | 0 | 0 | 0 | 0 | 0 | 0 | 0 | 0 | 0 | 0 | 0 | 0 | 304619.343 | 0 | 0 | 0 | 0 | 0 | 0 | 0 | 0
2016-05-26 04:00 | 0 | 0 | 0 | 0 | 425635 | 0 | 425635 | 0 | 1315350.2902 | 0 | 0 | 0 | 0 | 0 | 0 | 0 | 0 | 0 | 0 | 0 | 0 | 0 | 0 | 0 | 0 | 0 | 0 | 0 | 0 | 0 | 0
2016-05-26 05:00 | 0 | 0 | 0 | 0 | 95937.657 | 0 | 400557 | 0 | 1010730.9472 | 0 | 0 | 0 | 0 | 0 | 0 | 0 | 0 | 0 | 0 | 0 | 0 | 0 | 304619.343 | 0 | 0 | 0 | 0 | 0 | 0 | 0 | 0
2016-05-26 06:00 | 0 | 0 | 0 | 0 | 380967 | 0 | 380967 | 0 | 1010730.9472 | 0 | 0 | 0 | 0 | 0 | 0 | 0 | 0 | 0 | 0 | 0 | 0 | 0 | 0 | 0 | 0 | 0 | 0 | 0 | 0 | 0 | 0
2016-05-26 07:00 | 0 | 0 | 0 | 0 | 367149 | 0 | 367149 | 0 | 1010730.9472 | 0 | 0 | 0 | 0 | 0 | 0 | 0 | 0 | 0 | 0 | 0 | 0 | 0 | 0 | 0 | 0 | 0 | 0 | 0 | 0 | 0 | 0
2016-05-26 08:00 | 0 | 0 | 0 | 0 | 57359.657 | 0 | 361979 | 0 | 706111.6042 | 0 | 0 | 0 | 0 | 0 | 0 | 0 | 0 | 0 | 0 | 0 | 0 | 0 | 304619.343 | 0 | 0 | 0 | 0 | 0 | 0 | 0 | 0
2016-05-26 09:00 | 0 | 0 | 0 | 0 | 367885 | 0 | 367885 | 0 | 706111.6042 | 0 | 0 | 0 | 0 | 0 | 0 | 0 | 0 | 0 | 0 | 0 | 0 | 0 | 0 | 0 | 0 | 0 | 0 | 0 | 0 | 0 | 0
2016-05-26 10:00 | 0 | 0 | 0 | 0 | 387246 | 0 | 387246 | 0 | 706111.6042 | 0 | 0 | 0 | 0 | 0 | 0 | 0 | 0 | 0 | 0 | 0 | 0 | 0 | 0 | 0 | 0 | 0 | 0 | 0 | 0 | 0 | 0
2016-05-26 11:00 | 0 | 0 | 0 | 0 | 106205.8076 | 1.8494 | 410827 | 0 | 401492.2612 | 0 | 0 | 0 | 0 | 0 | 0 | 0 | 0 | 0 | 0 | 0 | 0 | 0 | 304619.343 | 0 | 0 | 0 | 0 | 0 | 0 | 0 | 0
2016-05-26 12:00 | 0 | 0 | 0 | 0 | 316104.7178 | 116583.2822 | 432688 | 0 | 401492.2612 | 0 | 0 | 0 | 0 | 0 | 0 | 0 | 0 | 0 | 0 | 0 | 0 | 0 | 0 | 0 | 0 | 0 | 0 | 0 | 0 | 0 | 0
2016-05-26 13:00 | 0 | 0 | 0 | 0 | 0 | 444373.414 | 453714 | 0 | 392151.6752 | 0 | 0 | 0 | 0 | 0 | 0 | 0 | 0 | 0 | 0 | 0 | 0 | 0 | 9340.586 | 0 | 0 | 0 | 0 | 0 | 0 | 0 | 0
2016-05-26 14:00 | 0 | 0 | 0 | 0 | 0 | 625185.6869 | 476278 | 0 | 541059.362 | 0 | 0 | 0 | 0 | 0 | 0 | 0 | 0 | 0 | 0 | 0 | 0 | 148907.6869 | 0 | 0 | 0 | 0 | 0 | 0 | 0 | 0 | 0
2016-05-26 15:00 | 0 | 0 | 0 | 0 | 0 | 666258.0075 | 497102 | 0 | 710215.3695 | 0 | 0 | 0 | 0 | 0 | 0 | 0 | 0 | 0 | 0 | 0 | 0 | 169156.0075 | 0 | 0 | 0 | 0 | 0 | 0 | 0 | 0 | 0
2016-05-26 16:00 | 0 | 0 | 0 | 0 | 0 | 683771.0075 | 514615 | 0 | 879371.377 | 0 | 0 | 0 | 0 | 0 | 0 | 0 | 0 | 0 | 0 | 0 | 0 | 169156.0075 | 0 | 0 | 0 | 0 | 0 | 0 | 0 | 0 | 0
2016-05-26 17:00 | 0 | 0 | 0 | 0 | 0 | 699158.0075 | 530002 | 0 | 1048527.3844 | 0 | 0 | 0 | 0 | 0 | 0 | 0 | 0 | 0 | 0 | 0 | 0 | 169156.0075 | 0 | 0 | 0 | 0 | 0 | 0 | 0 | 0 | 0
2016-05-26 18:00 | 0 | 0 | 0 | 0 | 0 | 754572.9605 | 540760 | 0 | 1217683.3919 | 44656.953 | 0 | 0 | 0 | 0 | 0 | 0 | 0 | 0 | 0 | 0 | 0 | 169156.0075 | 0 | 44656.953 | 0 | 0 | 0 | 0 | 0 | 0 | 0
2016-05-26 19:00 | 0 | 0 | 0 | 0 | 0 | 735115.7403 | 550035 | 0 | 1386839.3994 | 60581.6859 | 0 | 0 | 0 | 0 | 0 | 0 | 0 | 0 | 0 | 0 | 0 | 169156.0075 | 0 | 15924.7329 | 0 | 0 | 0 | 0 | 0 | 0 | 0
2016-05-26 20:00 | 0 | 0 | 0 | 0 | 0 | 724308.62 | 554684 | 0 | 1555995.4069 | 61050.2984 | 0 | 0 | 0 | 0 | 0 | 0 | 0 | 0 | 0 | 0 | 0 | 169156.0075 | 0 | 468.6125 | 0 | 0 | 0 | 0 | 0 | 0 | 0
2016-05-26 21:00 | 0 | 0 | 0 | 0 | 0 | 704682.7431 | 553672 | 0 | 1725151.4143 | 42905.034 | 0 | 0 | 0 | 0 | 0 | 0 | 0 | 0 | 0 | 0 | 0 | 169156.0075 | 0 | -18145.2644 | 0 | 0 | 0 | 0 | 0 | 0 | 0
2016-05-26 22:00 | 0 | 0 | 0 | 0 | 0 | 663807.7932 | 546361 | 0 | 1885503.2416 | 0 | 0 | 0 | 0 | 0 | 0 | 0 | 0 | 0 | 0 | 0 | 0 | 160351.8273 | 0 | -42905.034 | 0 | 0 | 0 | 0 | 0 | 0 | 0
2016-05-26 23:00 | 0 | 0 | 0 | 0 | 0 | 587085.432 | 533794 | 0 | 1938794.6736 | 0 | 0 | 0 | 0 | 0 | 0 | 0 | 0 | 0 | 0 | 0 | 0 | 53291.432 | 0 | 0 | 0 | 0 | 0 | 0 | 0 | 0 | 0
2016-05-27 | 0 | 0 | 0 | 0 | 223919.6399 | 468596.3676 | 523360 | 0 | 2107950.681 | 0 | 0 | 0 | 0 | 0 | 0 | 0 | 0 | 0 | 0 | 0 | 0 | 169156.0075 | 0 | 0 | 0 | 0 | 0 | 0 | 0 | 0 | 0
2016-05-27 01:00 | 0 | 0 | 0 | 0 | 0 | 242331.7695 | 514618 | 0 | 1835664.4505 | 0 | 0 | 0 | 0 | 0 | 0 | 0 | 0 | 0 | 0 | 0 | 0 | 0 | 272286.2305 | 0 | 0 | 0 | 0 | 0 | 0 | 0 | 0
2016-05-27 02:00 | 0 | 0 | 0 | 0 | 157173.5676 | 28017.0894 | 489810 | 0 | 1531045.1075 | 0 | 0 | 0 | 0 | 0 | 0 | 0 | 0 | 0 | 0 | 0 | 0 | 0 | 304619.343 | 0 | 0 | 0 | 0 | 0 | 0 | 0 | 0
2016-05-27 03:00 | 0 | 0 | 0 | 0 | 459477 | 0 | 459477 | 0 | 1531045.1075 | 0 | 0 | 0 | 0 | 0 | 0 | 0 | 0 | 0 | 0 | 0 | 0 | 0 | 0 | 0 | 0 | 0 | 0 | 0 | 0 | 0 | 0
2016-05-27 04:00 | 0 | 0 | 0 | 0 | 124155.657 | 0 | 428775 | 0 | 1226425.7645 | 0 | 0 | 0 | 0 | 0 | 0 | 0 | 0 | 0 | 0 | 0 | 0 | 0 | 304619.343 | 0 | 0 | 0 | 0 | 0 | 0 | 0 | 0
2016-05-27 05:00 | 0 | 0 | 0 | 0 | 402449 | 0 | 402449 | 0 | 1226425.7645 | 0 | 0 | 0 | 0 | 0 | 0 | 0 | 0 | 0 | 0 | 0 | 0 | 0 | 0 | 0 | 0 | 0 | 0 | 0 | 0 | 0 | 0
2016-05-27 06:00 | 0 | 0 | 0 | 0 | 381992 | 0 | 381992 | 0 | 1226425.7645 | 0 | 0 | 0 | 0 | 0 | 0 | 0 | 0 | 0 | 0 | 0 | 0 | 0 | 0 | 0 | 0 | 0 | 0 | 0 | 0 | 0 | 0
2016-05-27 07:00 | 0 | 0 | 0 | 0 | 64133.657 | 0 | 368753 | 0 | 921806.4214 | 0 | 0 | 0 | 0 | 0 | 0 | 0 | 0 | 0 | 0 | 0 | 0 | 0 | 304619.343 | 0 | 0 | 0 | 0 | 0 | 0 | 0 | 0
2016-05-27 08:00 | 0 | 0 | 0 | 0 | 363980 | 0 | 363980 | 0 | 921806.4214 | 0 | 0 | 0 | 0 | 0 | 0 | 0 | 0 | 0 | 0 | 0 | 0 | 0 | 0 | 0 | 0 | 0 | 0 | 0 | 0 | 0 | 0
2016-05-27 09:00 | 0 | 0 | 0 | 0 | 368934 | 0 | 368934 | 0 | 921806.4214 | 0 | 0 | 0 | 0 | 0 | 0 | 0 | 0 | 0 | 0 | 0 | 0 | 0 | 0 | 0 | 0 | 0 | 0 | 0 | 0 | 0 | 0
2016-05-27 10:00 | 0 | 0 | 0 | 0 | 79565.657 | 0 | 384185 | 0 | 617187.0784 | 0 | 0 | 0 | 0 | 0 | 0 | 0 | 0 | 0 | 0 | 0 | 0 | 0 | 304619.343 | 0 | 0 | 0 | 0 | 0 | 0 | 0 | 0
2016-05-27 11:00 | 0 | 0 | 0 | 0 | 405102.4329 | 2.5671 | 405105 | 0 | 617187.0784 | 0 | 0 | 0 | 0 | 0 | 0 | 0 | 0 | 0 | 0 | 0 | 0 | 0 | 0 | 0 | 0 | 0 | 0 | 0 | 0 | 0 | 0
2016-05-27 12:00 | 0 | 0 | 0 | 0 | 294967.0801 | 103217.7214 | 429110 | 0 | 586261.8799 | 0 | 0 | 0 | 0 | 0 | 0 | 0 | 0 | 0 | 0 | 0 | 0 | 0 | 30925.1985 | 0 | 0 | 0 | 0 | 0 | 0 | 0 | 0
2016-05-27 13:00 | 0 | 0 | 0 | 0 | 0 | 431106.1078 | 452260 | 0 | 565107.9877 | 0 | 0 | 0 | 0 | 0 | 0 | 0 | 0 | 0 | 0 | 0 | 0 | 0 | 21153.8922 | 0 | 0 | 0 | 0 | 0 | 0 | 0 | 0
2016-05-27 14:00 | 0 | 0 | 0 | 0 | 0 | 632125.5024 | 475781 | 0 | 721452.4901 | 0 | 0 | 0 | 0 | 0 | 0 | 0 | 0 | 0 | 0 | 0 | 0 | 156344.5024 | 0 | 0 | 0 | 0 | 0 | 0 | 0 | 0 | 0
2016-05-27 15:00 | 0 | 0 | 0 | 0 | 0 | 665829.0075 | 496673 | 0 | 890608.4975 | 0 | 0 | 0 | 0 | 0 | 0 | 0 | 0 | 0 | 0 | 0 | 0 | 169156.0075 | 0 | 0 | 0 | 0 | 0 | 0 | 0 | 0 | 0
2016-05-27 16:00 | 0 | 0 | 0 | 0 | 0 | 683100.0075 | 513944 | 0 | 1059764.505 | 0 | 0 | 0 | 0 | 0 | 0 | 0 | 0 | 0 | 0 | 0 | 0 | 169156.0075 | 0 | 0 | 0 | 0 | 0 | 0 | 0 | 0 | 0
2016-05-27 17:00 | 0 | 0 | 0 | 0 | 0 | 696482.0075 | 527326 | 0 | 1228920.5125 | 0 | 0 | 0 | 0 | 0 | 0 | 0 | 0 | 0 | 0 | 0 | 0 | 169156.0075 | 0 | 0 | 0 | 0 | 0 | 0 | 0 | 0 | 0
2016-05-27 18:00 | 0 | 0 | 0 | 0 | 0 | 706596.0075 | 537440 | 0 | 1398076.5199 | 0 | 0 | 0 | 0 | 0 | 0 | 0 | 0 | 0 | 0 | 0 | 0 | 169156.0075 | 0 | 0 | 0 | 0 | 0 | 0 | 0 | 0 | 0
2016-05-27 19:00 | 0 | 0 | 0 | 0 | 0 | 748856.27 | 543658 | 0 | 1567232.5274 | 36042.2625 | 0 | 0 | 0 | 0 | 0 | 0 | 0 | 0 | 0 | 0 | 0 | 169156.0075 | 0 | 36042.2625 | 0 | 0 | 0 | 0 | 0 | 0 | 0
2016-05-27 20:00 | 0 | 0 | 0 | 0 | 0 | 730172.5091 | 546585 | 0 | 1736388.5349 | 50473.7641 | 0 | 0 | 0 | 0 | 0 | 0 | 0 | 0 | 0 | 0 | 0 | 169156.0075 | 0 | 14431.5016 | 0 | 0 | 0 | 0 | 0 | 0 | 0
2016-05-27 21:00 | 0 | 0 | 0 | 0 | 0 | 724726.5418 | 544994 | 0 | 1905544.5424 | 61050.2984 | 0 | 0 | 0 | 0 | 0 | 0 | 0 | 0 | 0 | 0 | 0 | 169156.0075 | 0 | 10576.5343 | 0 | 0 | 0 | 0 | 0 | 0 | 0
2016-05-27 22:00 | 0 | 0 | 0 | 0 | 0 | 692027.147 | 535312 | 0 | 2074700.5498 | 48609.438 | 0 | 0 | 0 | 0 | 0 | 0 | 0 | 0 | 0 | 0 | 0 | 169156.0075 | 0 | -12440.8604 | 0 | 0 | 0 | 0 | 0 | 0 | 0
2016-05-27 23:00 | 0 | 0 | 0 | 0 | 0 | 619566.6106 | 520452 | 0 | 2222424.5984 | 0 | 0 | 0 | 0 | 0 | 0 | 0 | 0 | 0 | 0 | 0 | 0 | 147724.0485 | 0 | -48609.438 | 0 | 0 | 0 | 0 | 0 | 0 | 0
2016-05-28 | 0 | 0 | 0 | 0 | 0 | 500135.8757 | 507956 | 0 | 2214604.474 | 0 | 0 | 0 | 0 | 0 | 0 | 0 | 0 | 0 | 0 | 0 | 0 | 0 | 7820.1243 | 0 | 0 | 0 | 0 | 0 | 0 | 0 | 0
2016-05-28 01:00 | 0 | 0 | 0 | 0 | 0 | 260087.0525 | 498303 | 0 | 1976388.5265 | 0 | 0 | 0 | 0 | 0 | 0 | 0 | 0 | 0 | 0 | 0 | 0 | 0 | 238215.9475 | 0 | 0 | 0 | 0 | 0 | 0 | 0 | 0
2016-05-28 02:00 | 0 | 0 | 0 | 0 | 302060.8159 | 39531.8485 | 477056 | 0 | 1840925.191 | 0 | 0 | 0 | 0 | 0 | 0 | 0 | 0 | 0 | 0 | 0 | 0 | 169156.0075 | 304619.343 | 0 | 0 | 0 | 0 | 0 | 0 | 0 | 0
2016-05-28 03:00 | 0 | 0 | 0 | 0 | 143186.657 | 0 | 447806 | 0 | 1536305.848 | 0 | 0 | 0 | 0 | 0 | 0 | 0 | 0 | 0 | 0 | 0 | 0 | 0 | 304619.343 | 0 | 0 | 0 | 0 | 0 | 0 | 0 | 0
2016-05-28 04:00 | 0 | 0 | 0 | 0 | 113446.657 | 0 | 418066 | 0 | 1231686.505 | 0 | 0 | 0 | 0 | 0 | 0 | 0 | 0 | 0 | 0 | 0 | 0 | 0 | 304619.343 | 0 | 0 | 0 | 0 | 0 | 0 | 0 | 0
2016-05-28 05:00 | 0 | 0 | 0 | 0 | 89561.657 | 0 | 394181 | 0 | 927067.1619 | 0 | 0 | 0 | 0 | 0 | 0 | 0 | 0 | 0 | 0 | 0 | 0 | 0 | 304619.343 | 0 | 0 | 0 | 0 | 0 | 0 | 0 | 0
2016-05-28 06:00 | 0 | 0 | 0 | 0 | 375435 | 0 | 375435 | 0 | 927067.1619 | 0 | 0 | 0 | 0 | 0 | 0 | 0 | 0 | 0 | 0 | 0 | 0 | 0 | 0 | 0 | 0 | 0 | 0 | 0 | 0 | 0 | 0
2016-05-28 07:00 | 0 | 0 | 0 | 0 | 56240.657 | 0 | 360860 | 0 | 622447.8189 | 0 | 0 | 0 | 0 | 0 | 0 | 0 | 0 | 0 | 0 | 0 | 0 | 0 | 304619.343 | 0 | 0 | 0 | 0 | 0 | 0 | 0 | 0
2016-05-28 08:00 | 0 | 0 | 0 | 0 | 352135 | 0 | 352135 | 0 | 622447.8189 | 0 | 0 | 0 | 0 | 0 | 0 | 0 | 0 | 0 | 0 | 0 | 0 | 0 | 0 | 0 | 0 | 0 | 0 | 0 | 0 | 0 | 0
2016-05-28 09:00 | 0 | 0 | 0 | 0 | 348132 | 0 | 348132 | 0 | 622447.8189 | 0 | 0 | 0 | 0 | 0 | 0 | 0 | 0 | 0 | 0 | 0 | 0 | 0 | 0 | 0 | 0 | 0 | 0 | 0 | 0 | 0 | 0
2016-05-28 10:00 | 0 | 0 | 0 | 0 | 44701.657 | 0 | 349321 | 0 | 317828.4759 | 0 | 0 | 0 | 0 | 0 | 0 | 0 | 0 | 0 | 0 | 0 | 0 | 0 | 304619.343 | 0 | 0 | 0 | 0 | 0 | 0 | 0 | 0
2016-05-28 11:00 | 0 | 0 | 0 | 0 | 357706.9332 | 4.0668 | 357711 | 0 | 317828.4759 | 0 | 0 | 0 | 0 | 0 | 0 | 0 | 0 | 0 | 0 | 0 | 0 | 0 | 0 | 0 | 0 | 0 | 0 | 0 | 0 | 0 | 0
2016-05-28 12:00 | 0 | 0 | 0 | 0 | 241416.9925 | 134418.9846 | 377804 | 0 | 315860.453 | 0 | 0 | 0 | 0 | 0 | 0 | 0 | 0 | 0 | 0 | 0 | 0 | 0 | 1968.0229 | 0 | 0 | 0 | 0 | 0 | 0 | 0 | 0
2016-05-28 13:00 | 0 | 0 | 0 | 0 | 0 | 496794.2168 | 404774 | 0 | 407880.6699 | 0 | 0 | 0 | 0 | 0 | 0 | 0 | 0 | 0 | 0 | 0 | 0 | 92020.2168 | 0 | 0 | 0 | 0 | 0 | 0 | 0 | 0 | 0
2016-05-28 14:00 | 0 | 0 | 0 | 0 | 0 | 601073.0075 | 431917 | 0 | 577036.6773 | 0 | 0 | 0 | 0 | 0 | 0 | 0 | 0 | 0 | 0 | 0 | 0 | 169156.0075 | 0 | 0 | 0 | 0 | 0 | 0 | 0 | 0 | 0
2016-05-28 15:00 | 0 | 0 | 0 | 0 | 0 | 626052.0075 | 456896 | 0 | 746192.6848 | 0 | 0 | 0 | 0 | 0 | 0 | 0 | 0 | 0 | 0 | 0 | 0 | 169156.0075 | 0 | 0 | 0 | 0 | 0 | 0 | 0 | 0 | 0
2016-05-28 16:00 | 0 | 0 | 0 | 0 | 0 | 646581.0075 | 477425 | 0 | 915348.6923 | 0 | 0 | 0 | 0 | 0 | 0 | 0 | 0 | 0 | 0 | 0 | 0 | 169156.0075 | 0 | 0 | 0 | 0 | 0 | 0 | 0 | 0 | 0
2016-05-28 17:00 | 0 | 0 | 0 | 0 | 0 | 661638.0075 | 492482 | 0 | 1084504.6997 | 0 | 0 | 0 | 0 | 0 | 0 | 0 | 0 | 0 | 0 | 0 | 0 | 169156.0075 | 0 | 0 | 0 | 0 | 0 | 0 | 0 | 0 | 0
2016-05-28 18:00 | 0 | 0 | 0 | 0 | 0 | 673522.0075 | 504366 | 0 | 1253660.7072 | 0 | 0 | 0 | 0 | 0 | 0 | 0 | 0 | 0 | 0 | 0 | 0 | 169156.0075 | 0 | 0 | 0 | 0 | 0 | 0 | 0 | 0 | 0
2016-05-28 19:00 | 0 | 0 | 0 | 0 | 0 | 683475.0075 | 514319 | 0 | 1422816.7147 | 0 | 0 | 0 | 0 | 0 | 0 | 0 | 0 | 0 | 0 | 0 | 0 | 169156.0075 | 0 | 0 | 0 | 0 | 0 | 0 | 0 | 0 | 0
2016-05-28 20:00 | 0 | 0 | 0 | 0 | 0 | 709479.8682 | 522878 | 0 | 1591972.7221 | 17445.8608 | 0 | 0 | 0 | 0 | 0 | 0 | 0 | 0 | 0 | 0 | 0 | 169156.0075 | 0 | 17445.8608 | 0 | 0 | 0 | 0 | 0 | 0 | 0
2016-05-28 21:00 | 0 | 0 | 0 | 0 | 0 | 737143.478 | 526804 | 0 | 1761128.7296 | 58629.3313 | 0 | 0 | 0 | 0 | 0 | 0 | 0 | 0 | 0 | 0 | 0 | 169156.0075 | 0 | 41183.4705 | 0 | 0 | 0 | 0 | 0 | 0 | 0
2016-05-28 22:00 | 0 | 0 | 0 | 0 | 0 | 695695.9746 | 524119 | 0 | 1930284.7371 | 61050.2984 | 0 | 0 | 0 | 0 | 0 | 0 | 0 | 0 | 0 | 0 | 0 | 169156.0075 | 0 | 2420.9671 | 0 | 0 | 0 | 0 | 0 | 0 | 0
2016-05-28 23:00 | 0 | 0 | 0 | 0 | 0 | 613458.7861 | 513281 | 0 | 2091512.8216 | 0 | 0 | 0 | 0 | 0 | 0 | 0 | 0 | 0 | 0 | 0 | 0 | 161228.0845 | 0 | -61050.2984 | 0 | 0 | 0 | 0 | 0 | 0 | 0
2016-05-29 | 0 | 0 | 0 | 0 | 0 | 475837.8623 | 501272 | 0 | 2066078.6839 | 0 | 0 | 0 | 0 | 0 | 0 | 0 | 0 | 0 | 0 | 0 | 0 | 0 | 25434.1377 | 0 | 0 | 0 | 0 | 0 | 0 | 0 | 0
2016-05-29 01:00 | 0 | 0 | 0 | 0 | 0 | 231378.5153 | 491484 | 0 | 1805973.1992 | 0 | 0 | 0 | 0 | 0 | 0 | 0 | 0 | 0 | 0 | 0 | 0 | 0 | 260105.4847 | 0 | 0 | 0 | 0 | 0 | 0 | 0 | 0
2016-05-29 02:00 | 0 | 0 | 0 | 0 | 312218.6742 | 24808.9902 | 472491 | 0 | 1670509.8637 | 0 | 0 | 0 | 0 | 0 | 0 | 0 | 0 | 0 | 0 | 0 | 0 | 169156.0075 | 304619.343 | 0 | 0 | 0 | 0 | 0 | 0 | 0 | 0
2016-05-29 03:00 | 0 | 0 | 0 | 0 | 139972.657 | 0 | 444592 | 0 | 1365890.5207 | 0 | 0 | 0 | 0 | 0 | 0 | 0 | 0 | 0 | 0 | 0 | 0 | 0 | 304619.343 | 0 | 0 | 0 | 0 | 0 | 0 | 0 | 0
2016-05-29 04:00 | 0 | 0 | 0 | 0 | 113585.657 | 0 | 418205 | 0 | 1061271.1776 | 0 | 0 | 0 | 0 | 0 | 0 | 0 | 0 | 0 | 0 | 0 | 0 | 0 | 304619.343 | 0 | 0 | 0 | 0 | 0 | 0 | 0 | 0
2016-05-29 05:00 | 0 | 0 | 0 | 0 | 117087.9427 | 0 | 394074 | 0 | 784285.1204 | 0 | 0 | 0 | 0 | 0 | 0 | 0 | 0 | 0 | 0 | 0 | 0 | 0 | 276986.0573 | 0 | 0 | 0 | 0 | 0 | 0 | 0 | 0
2016-05-29 06:00 | 0 | 0 | 0 | 0 | 373955 | 0 | 373955 | 0 | 784285.1204 | 0 | 0 | 0 | 0 | 0 | 0 | 0 | 0 | 0 | 0 | 0 | 0 | 0 | 0 | 0 | 0 | 0 | 0 | 0 | 0 | 0 | 0
2016-05-29 07:00 | 0 | 0 | 0 | 0 | 54387.657 | 0 | 359007 | 0 | 479665.7773 | 0 | 0 | 0 | 0 | 0 | 0 | 0 | 0 | 0 | 0 | 0 | 0 | 0 | 304619.343 | 0 | 0 | 0 | 0 | 0 | 0 | 0 | 0
2016-05-29 08:00 | 0 | 0 | 0 | 0 | 349369 | 0 | 349369 | 0 | 479665.7773 | 0 | 0 | 0 | 0 | 0 | 0 | 0 | 0 | 0 | 0 | 0 | 0 | 0 | 0 | 0 | 0 | 0 | 0 | 0 | 0 | 0 | 0
2016-05-29 09:00 | 0 | 0 | 0 | 0 | 344568 | 0 | 344568 | 0 | 479665.7773 | 0 | 0 | 0 | 0 | 0 | 0 | 0 | 0 | 0 | 0 | 0 | 0 | 0 | 0 | 0 | 0 | 0 | 0 | 0 | 0 | 0 | 0
2016-05-29 10:00 | 0 | 0 | 0 | 0 | 37750.657 | 0 | 342370 | 0 | 175046.4343 | 0 | 0 | 0 | 0 | 0 | 0 | 0 | 0 | 0 | 0 | 0 | 0 | 0 | 304619.343 | 0 | 0 | 0 | 0 | 0 | 0 | 0 | 0
2016-05-29 11:00 | 0 | 0 | 0 | 0 | 347607.2998 | 0.7002 | 347608 | 0 | 175046.4343 | 0 | 0 | 0 | 0 | 0 | 0 | 0 | 0 | 0 | 0 | 0 | 0 | 0 | 0 | 0 | 0 | 0 | 0 | 0 | 0 | 0 | 0
2016-05-29 12:00 | 0 | 0 | 0 | 0 | 261639.1305 | 102817.8695 | 364457 | 0 | 175046.4343 | 0 | 0 | 0 | 0 | 0 | 0 | 0 | 0 | 0 | 0 | 0 | 0 | 0 | 0 | 0 | 0 | 0 | 0 | 0 | 0 | 0 | 0
2016-05-29 13:00 | 0 | 0 | 0 | 0 | 0 | 393502.4173 | 390643 | 0 | 177905.8517 | 0 | 0 | 0 | 0 | 0 | 0 | 0 | 0 | 0 | 0 | 0 | 0 | 2859.4173 | 0 | 0 | 0 | 0 | 0 | 0 | 0 | 0 | 0
2016-05-29 14:00 | 0 | 0 | 0 | 0 | 0 | 574300.3513 | 417784 | 0 | 334422.203 | 0 | 0 | 0 | 0 | 0 | 0 | 0 | 0 | 0 | 0 | 0 | 0 | 156516.3513 | 0 | 0 | 0 | 0 | 0 | 0 | 0 | 0 | 0
2016-05-29 15:00 | 0 | 0 | 0 | 0 | 0 | 611906.0075 | 442750 | 0 | 503578.2105 | 0 | 0 | 0 | 0 | 0 | 0 | 0 | 0 | 0 | 0 | 0 | 0 | 169156.0075 | 0 | 0 | 0 | 0 | 0 | 0 | 0 | 0 | 0
2016-05-29 16:00 | 0 | 0 | 0 | 0 | 0 | 633161.0075 | 464005 | 0 | 672734.2179 | 0 | 0 | 0 | 0 | 0 | 0 | 0 | 0 | 0 | 0 | 0 | 0 | 169156.0075 | 0 | 0 | 0 | 0 | 0 | 0 | 0 | 0 | 0
2016-05-29 17:00 | 0 | 0 | 0 | 0 | 0 | 649396.0075 | 480240 | 0 | 841890.2254 | 0 | 0 | 0 | 0 | 0 | 0 | 0 | 0 | 0 | 0 | 0 | 0 | 169156.0075 | 0 | 0 | 0 | 0 | 0 | 0 | 0 | 0 | 0
2016-05-29 18:00 | 0 | 0 | 0 | 0 | 0 | 661162.0075 | 492006 | 0 | 1011046.2329 | 0 | 0 | 0 | 0 | 0 | 0 | 0 | 0 | 0 | 0 | 0 | 0 | 169156.0075 | 0 | 0 | 0 | 0 | 0 | 0 | 0 | 0 | 0
2016-05-29 19:00 | 0 | 0 | 0 | 0 | 0 | 684670.874 | 500465 | 0 | 1180202.2404 | 15049.8665 | 0 | 0 | 0 | 0 | 0 | 0 | 0 | 0 | 0 | 0 | 0 | 169156.0075 | 0 | 15049.8665 | 0 | 0 | 0 | 0 | 0 | 0 | 0
2016-05-29 20:00 | 0 | 0 | 0 | 0 | 0 | 708315.4126 | 506111 | 0 | 1349358.2478 | 48098.2717 | 0 | 0 | 0 | 0 | 0 | 0 | 0 | 0 | 0 | 0 | 0 | 169156.0075 | 0 | 33048.4051 | 0 | 0 | 0 | 0 | 0 | 0 | 0
2016-05-29 21:00 | 0 | 0 | 0 | 0 | 0 | 690356.0342 | 508248 | 0 | 1518514.2553 | 61050.2984 | 0 | 0 | 0 | 0 | 0 | 0 | 0 | 0 | 0 | 0 | 0 | 169156.0075 | 0 | 12952.0267 | 0 | 0 | 0 | 0 | 0 | 0 | 0
2016-05-29 22:00 | 0 | 0 | 0 | 0 | 0 | 656650.482 | 504790 | 0 | 1687670.2628 | 43754.773 | 0 | 0 | 0 | 0 | 0 | 0 | 0 | 0 | 0 | 0 | 0 | 169156.0075 | 0 | -17295.5255 | 0 | 0 | 0 | 0 | 0 | 0 | 0
2016-05-29 23:00 | 0 | 0 | 0 | 0 | 0 | 575885.63 | 494498 | 0 | 1812812.6657 | 0 | 0 | 0 | 0 | 0 | 0 | 0 | 0 | 0 | 0 | 0 | 0 | 125142.403 | 0 | -43754.773 | 0 | 0 | 0 | 0 | 0 | 0 | 0
2016-05-30 | 0 | 0 | 0 | 0 | 0 | 452183.7838 | 483132 | 0 | 1781864.4495 | 0 | 0 | 0 | 0 | 0 | 0 | 0 | 0 | 0 | 0 | 0 | 0 | 0 | 30948.2162 | 0 | 0 | 0 | 0 | 0 | 0 | 0 | 0
2016-05-30 01:00 | 0 | 0 | 0 | 0 | 0 | 244057.7966 | 472908 | 0 | 1553014.246 | 0 | 0 | 0 | 0 | 0 | 0 | 0 | 0 | 0 | 0 | 0 | 0 | 0 | 228850.2034 | 0 | 0 | 0 | 0 | 0 | 0 | 0 | 0
2016-05-30 02:00 | 0 | 0 | 0 | 0 | 287781.1674 | 32944.4971 | 456189 | 0 | 1417550.9105 | 0 | 0 | 0 | 0 | 0 | 0 | 0 | 0 | 0 | 0 | 0 | 0 | 169156.0075 | 304619.343 | 0 | 0 | 0 | 0 | 0 | 0 | 0 | 0
2016-05-30 03:00 | 0 | 0 | 0 | 0 | 126408.657 | 0 | 431028 | 0 | 1112931.5675 | 0 | 0 | 0 | 0 | 0 | 0 | 0 | 0 | 0 | 0 | 0 | 0 | 0 | 304619.343 | 0 | 0 | 0 | 0 | 0 | 0 | 0 | 0
2016-05-30 04:00 | 0 | 0 | 0 | 0 | 99878.657 | 0 | 404498 | 0 | 808312.2245 | 0 | 0 | 0 | 0 | 0 | 0 | 0 | 0 | 0 | 0 | 0 | 0 | 0 | 304619.343 | 0 | 0 | 0 | 0 | 0 | 0 | 0 | 0
2016-05-30 05:00 | 0 | 0 | 0 | 0 | 380422 | 0 | 380422 | 0 | 808312.2245 | 0 | 0 | 0 | 0 | 0 | 0 | 0 | 0 | 0 | 0 | 0 | 0 | 0 | 0 | 0 | 0 | 0 | 0 | 0 | 0 | 0 | 0
2016-05-30 06:00 | 0 | 0 | 0 | 0 | 362999 | 0 | 362999 | 0 | 808312.2245 | 0 | 0 | 0 | 0 | 0 | 0 | 0 | 0 | 0 | 0 | 0 | 0 | 0 | 0 | 0 | 0 | 0 | 0 | 0 | 0 | 0 | 0
2016-05-30 07:00 | 0 | 0 | 0 | 0 | 45042.657 | 0 | 349662 | 0 | 503692.8814 | 0 | 0 | 0 | 0 | 0 | 0 | 0 | 0 | 0 | 0 | 0 | 0 | 0 | 304619.343 | 0 | 0 | 0 | 0 | 0 | 0 | 0 | 0
2016-05-30 08:00 | 0 | 0 | 0 | 0 | 342344 | 0 | 342344 | 0 | 503692.8814 | 0 | 0 | 0 | 0 | 0 | 0 | 0 | 0 | 0 | 0 | 0 | 0 | 0 | 0 | 0 | 0 | 0 | 0 | 0 | 0 | 0 | 0
2016-05-30 09:00 | 0 | 0 | 0 | 0 | 340098 | 0 | 340098 | 0 | 503692.8814 | 0 | 0 | 0 | 0 | 0 | 0 | 0 | 0 | 0 | 0 | 0 | 0 | 0 | 0 | 0 | 0 | 0 | 0 | 0 | 0 | 0 | 0
2016-05-30 10:00 | 0 | 0 | 0 | 0 | 35943.657 | 0 | 340563 | 0 | 199073.5384 | 0 | 0 | 0 | 0 | 0 | 0 | 0 | 0 | 0 | 0 | 0 | 0 | 0 | 304619.343 | 0 | 0 | 0 | 0 | 0 | 0 | 0 | 0
2016-05-30 11:00 | 0 | 0 | 0 | 0 | 346581.7037 | 0.29627 | 346582 | 0 | 199073.5384 | 0 | 0 | 0 | 0 | 0 | 0 | 0 | 0 | 0 | 0 | 0 | 0 | 0 | 0 | 0 | 0 | 0 | 0 | 0 | 0 | 0 | 0
2016-05-30 12:00 | 0 | 0 | 0 | 0 | 217799.7244 | 90243.6415 | 362900 | 0 | 144216.9043 | 0 | 0 | 0 | 0 | 0 | 0 | 0 | 0 | 0 | 0 | 0 | 0 | 0 | 54856.6341 | 0 | 0 | 0 | 0 | 0 | 0 | 0 | 0
2016-05-30 13:00 | 0 | 0 | 0 | 0 | 0 | 407704.1602 | 390192 | 0 | 161729.0645 | 0 | 0 | 0 | 0 | 0 | 0 | 0 | 0 | 0 | 0 | 0 | 0 | 17512.1602 | 0 | 0 | 0 | 0 | 0 | 0 | 0 | 0 | 0
2016-05-30 14:00 | 0 | 0 | 0 | 0 | 0 | 589408.0075 | 420252 | 0 | 330885.072 | 0 | 0 | 0 | 0 | 0 | 0 | 0 | 0 | 0 | 0 | 0 | 0 | 169156.0075 | 0 | 0 | 0 | 0 | 0 | 0 | 0 | 0 | 0
2016-05-30 15:00 | 0 | 0 | 0 | 0 | 0 | 618078.0075 | 448922 | 0 | 500041.0795 | 0 | 0 | 0 | 0 | 0 | 0 | 0 | 0 | 0 | 0 | 0 | 0 | 169156.0075 | 0 | 0 | 0 | 0 | 0 | 0 | 0 | 0 | 0
2016-05-30 16:00 | 0 | 0 | 0 | 0 | 0 | 641868.0075 | 472712 | 0 | 669197.0869 | 0 | 0 | 0 | 0 | 0 | 0 | 0 | 0 | 0 | 0 | 0 | 0 | 169156.0075 | 0 | 0 | 0 | 0 | 0 | 0 | 0 | 0 | 0
2016-05-30 17:00 | 0 | 0 | 0 | 0 | 0 | 659327.0075 | 490171 | 0 | 838353.0944 | 0 | 0 | 0 | 0 | 0 | 0 | 0 | 0 | 0 | 0 | 0 | 0 | 169156.0075 | 0 | 0 | 0 | 0 | 0 | 0 | 0 | 0 | 0
2016-05-30 18:00 | 0 | 0 | 0 | 0 | 0 | 672766.0075 | 503610 | 0 | 1007509.1019 | 0 | 0 | 0 | 0 | 0 | 0 | 0 | 0 | 0 | 0 | 0 | 0 | 169156.0075 | 0 | 0 | 0 | 0 | 0 | 0 | 0 | 0 | 0
2016-05-30 19:00 | 0 | 0 | 0 | 0 | 0 | 682748.0075 | 513592 | 0 | 1176665.1094 | 0 | 0 | 0 | 0 | 0 | 0 | 0 | 0 | 0 | 0 | 0 | 0 | 169156.0075 | 0 | 0 | 0 | 0 | 0 | 0 | 0 | 0 | 0
2016-05-30 20:00 | 0 | 0 | 0 | 0 | 0 | 690655.0075 | 521499 | 0 | 1345821.1168 | 0 | 0 | 0 | 0 | 0 | 0 | 0 | 0 | 0 | 0 | 0 | 0 | 169156.0075 | 0 | 0 | 0 | 0 | 0 | 0 | 0 | 0 | 0
2016-05-30 21:00 | 0 | 0 | 0 | 0 | 0 | 728016.8388 | 526698 | 0 | 1514977.1243 | 32162.8313 | 0 | 0 | 0 | 0 | 0 | 0 | 0 | 0 | 0 | 0 | 0 | 169156.0075 | 0 | 32162.8313 | 0 | 0 | 0 | 0 | 0 | 0 | 0
2016-05-30 22:00 | 0 | 0 | 0 | 0 | 0 | 724083.4746 | 526040 | 0 | 1684133.1318 | 61050.2984 | 0 | 0 | 0 | 0 | 0 | 0 | 0 | 0 | 0 | 0 | 0 | 169156.0075 | 0 | 28887.4671 | 0 | 0 | 0 | 0 | 0 | 0 | 0
2016-05-30 23:00 | 0 | 0 | 0 | 0 | 0 | 645901.3223 | 519884 | 0 | 1853289.1392 | 17911.6133 | 0 | 0 | 0 | 0 | 0 | 0 | 0 | 0 | 0 | 0 | 0 | 169156.0075 | 0 | -43138.6851 | 0 | 0 | 0 | 0 | 0 | 0 | 0
2016-05-31 | 0 | 0 | 0 | 0 | 0 | 509444.7026 | 510821 | 0 | 1853289.1392 | 16535.3159 | 0 | 0 | 0 | 0 | 0 | 0 | 0 | 0 | 0 | 0 | 0 | 0 | 0 | -1376.2974 | 0 | 0 | 0 | 0 | 0 | 0 | 0
2016-05-31 01:00 | 0 | 0 | 0 | 0 | 0 | 276832.5363 | 501289 | 0 | 1645367.9915 | 0 | 0 | 0 | 0 | 0 | 0 | 0 | 0 | 0 | 0 | 0 | 0 | 0 | 207921.1478 | -16535.3159 | 0 | 0 | 0 | 0 | 0 | 0 | 0
2016-05-31 02:00 | 0 | 0 | 0 | 0 | 134465.0317 | 39390.6253 | 478475 | 0 | 1340748.6485 | 0 | 0 | 0 | 0 | 0 | 0 | 0 | 0 | 0 | 0 | 0 | 0 | 0 | 304619.343 | 0 | 0 | 0 | 0 | 0 | 0 | 0 | 0
2016-05-31 03:00 | 0 | 0 | 0 | 0 | 446575 | 0 | 446575 | 0 | 1340748.6485 | 0 | 0 | 0 | 0 | 0 | 0 | 0 | 0 | 0 | 0 | 0 | 0 | 0 | 0 | 0 | 0 | 0 | 0 | 0 | 0 | 0 | 0
2016-05-31 04:00 | 0 | 0 | 0 | 0 | 112806.657 | 0 | 417426 | 0 | 1036129.3055 | 0 | 0 | 0 | 0 | 0 | 0 | 0 | 0 | 0 | 0 | 0 | 0 | 0 | 304619.343 | 0 | 0 | 0 | 0 | 0 | 0 | 0 | 0
2016-05-31 05:00 | 0 | 0 | 0 | 0 | 392066 | 0 | 392066 | 0 | 1036129.3055 | 0 | 0 | 0 | 0 | 0 | 0 | 0 | 0 | 0 | 0 | 0 | 0 | 0 | 0 | 0 | 0 | 0 | 0 | 0 | 0 | 0 | 0
2016-05-31 06:00 | 0 | 0 | 0 | 0 | 372274 | 0 | 372274 | 0 | 1036129.3055 | 0 | 0 | 0 | 0 | 0 | 0 | 0 | 0 | 0 | 0 | 0 | 0 | 0 | 0 | 0 | 0 | 0 | 0 | 0 | 0 | 0 | 0
2016-05-31 07:00 | 0 | 0 | 0 | 0 | 54527.657 | 0 | 359147 | 0 | 731509.9624 | 0 | 0 | 0 | 0 | 0 | 0 | 0 | 0 | 0 | 0 | 0 | 0 | 0 | 304619.343 | 0 | 0 | 0 | 0 | 0 | 0 | 0 | 0
2016-05-31 08:00 | 0 | 0 | 0 | 0 | 355102 | 0 | 355102 | 0 | 731509.9624 | 0 | 0 | 0 | 0 | 0 | 0 | 0 | 0 | 0 | 0 | 0 | 0 | 0 | 0 | 0 | 0 | 0 | 0 | 0 | 0 | 0 | 0
2016-05-31 09:00 | 0 | 0 | 0 | 0 | 362437 | 0 | 362437 | 0 | 731509.9624 | 0 | 0 | 0 | 0 | 0 | 0 | 0 | 0 | 0 | 0 | 0 | 0 | 0 | 0 | 0 | 0 | 0 | 0 | 0 | 0 | 0 | 0
2016-05-31 10:00 | 0 | 0 | 0 | 0 | 76249.657 | 0 | 380869 | 0 | 426890.6194 | 0 | 0 | 0 | 0 | 0 | 0 | 0 | 0 | 0 | 0 | 0 | 0 | 0 | 304619.343 | 0 | 0 | 0 | 0 | 0 | 0 | 0 | 0
2016-05-31 11:00 | 0 | 0 | 0 | 0 | 404433.62 | 0.38 | 404434 | 0 | 426890.6194 | 0 | 0 | 0 | 0 | 0 | 0 | 0 | 0 | 0 | 0 | 0 | 0 | 0 | 0 | 0 | 0 | 0 | 0 | 0 | 0 | 0 | 0
2016-05-31 12:00 | 0 | 0 | 0 | 0 | 320271.7238 | 109986.2762 | 430258 | 0 | 426890.6194 | 0 | 0 | 0 | 0 | 0 | 0 | 0 | 0 | 0 | 0 | 0 | 0 | 0 | 0 | 0 | 0 | 0 | 0 | 0 | 0 | 0 | 0
2016-05-31 13:00 | 0 | 0 | 0 | 0 | 0 | 463551.6988 | 457434 | 0 | 433008.3182 | 0 | 0 | 0 | 0 | 0 | 0 | 0 | 0 | 0 | 0 | 0 | 0 | 6117.6988 | 0 | 0 | 0 | 0 | 0 | 0 | 0 | 0 | 0
2016-05-31 14:00 | 0 | 0 | 0 | 0 | 0 | 637820.6708 | 485399 | 0 | 585429.9891 | 0 | 0 | 0 | 0 | 0 | 0 | 0 | 0 | 0 | 0 | 0 | 0 | 152421.6708 | 0 | 0 | 0 | 0 | 0 | 0 | 0 | 0 | 0
2016-05-31 15:00 | 0 | 0 | 0 | 0 | 0 | 680722.0075 | 511566 | 0 | 754585.9965 | 0 | 0 | 0 | 0 | 0 | 0 | 0 | 0 | 0 | 0 | 0 | 0 | 169156.0075 | 0 | 0 | 0 | 0 | 0 | 0 | 0 | 0 | 0
2016-05-31 16:00 | 0 | 0 | 0 | 0 | 0 | 720120.4337 | 533684 | 0 | 923742.004 | 17280.4262 | 0 | 0 | 0 | 0 | 0 | 0 | 0 | 0 | 0 | 0 | 0 | 169156.0075 | 0 | 17280.4262 | 0 | 0 | 0 | 0 | 0 | 0 | 0
2016-05-31 17:00 | 0 | 0 | 0 | 0 | 0 | 757586.0144 | 552896 | 0 | 1092898.0115 | 52814.4331 | 0 | 0 | 0 | 0 | 0 | 0 | 0 | 0 | 0 | 0 | 0 | 169156.0075 | 0 | 35534.0069 | 0 | 0 | 0 | 0 | 0 | 0 | 0
2016-05-31 18:00 | 0 | 0 | 0 | 0 | 0 | 744093.8728 | 566702 | 0 | 1262054.019 | 61050.2984 | 0 | 0 | 0 | 0 | 0 | 0 | 0 | 0 | 0 | 0 | 0 | 169156.0075 | 0 | 8235.8653 | 0 | 0 | 0 | 0 | 0 | 0 | 0
2016-05-31 19:00 | 0 | 0 | 0 | 0 | 0 | 724184.9109 | 575476 | 0 | 1431210.0264 | 40603.2018 | 0 | 0 | 0 | 0 | 0 | 0 | 0 | 0 | 0 | 0 | 0 | 169156.0075 | 0 | -20447.0966 | 0 | 0 | 0 | 0 | 0 | 0 | 0
2016-05-31 20:00 | 0 | 0 | 0 | 0 | 0 | 708168.8639 | 578930 | 0 | 1600366.0339 | 686.0583 | 0 | 0 | 0 | 0 | 0 | 0 | 0 | 0 | 0 | 0 | 0 | 169156.0075 | 0 | -39917.1436 | 0 | 0 | 0 | 0 | 0 | 0 | 0
2016-05-31 21:00 | 0 | 0 | 0 | 0 | 0 | 688573.2195 | 578388 | 0 | 1711237.3117 | 0 | 0 | 0 | 0 | 0 | 0 | 0 | 0 | 0 | 0 | 0 | 0 | 110871.2778 | 0 | -686.0583 | 0 | 0 | 0 | 0 | 0 | 0 | 0
2016-05-31 22:00 | 0 | 0 | 0 | 0 | 0 | 658030.0597 | 571152 | 0 | 1798115.3714 | 0 | 0 | 0 | 0 | 0 | 0 | 0 | 0 | 0 | 0 | 0 | 0 | 86878.0597 | 0 | 0 | 0 | 0 | 0 | 0 | 0 | 0 | 0
2016-05-31 23:00 | 0 | 0 | 0 | 0 | 0 | 591298.0572 | 558447 | 0 | 1798115.3714 | 32851.0572 | 0 | 0 | 0 | 0 | 0 | 0 | 0 | 0 | 0 | 0 | 0 | 0 | 0 | 32851.0572 | 0 | 0 | 0 | 0 | 0 | 0 | 0
2016-06-01 | 0 | 0 | 0 | 0 | 0 | 473103.8679 | 545151 | 0 | 1758919.2966 | 0 | 0 | 0 | 0 | 0 | 0 | 0 | 0 | 0 | 0 | 0 | 0 | 0 | 39196.0748 | -32851.0572 | 0 | 0 | 0 | 0 | 0 | 0 | 0
2016-06-01 01:00 | 0 | 0 | 0 | 0 | 113441.5286 | 284229.1358 | 533134 | 0 | 1623455.9611 | 0 | 0 | 0 | 0 | 0 | 0 | 0 | 0 | 0 | 0 | 0 | 0 | 169156.0075 | 304619.343 | 0 | 0 | 0 | 0 | 0 | 0 | 0 | 0
2016-06-01 02:00 | 0 | 0 | 0 | 0 | 452716.017 | 52919.983 | 505636 | 0 | 1623455.9611 | 0 | 0 | 0 | 0 | 0 | 0 | 0 | 0 | 0 | 0 | 0 | 0 | 0 | 0 | 0 | 0 | 0 | 0 | 0 | 0 | 0 | 0
2016-06-01 03:00 | 0 | 0 | 0 | 0 | 165335.6394 | 0.017574 | 469955 | 0 | 1318836.6181 | 0 | 0 | 0 | 0 | 0 | 0 | 0 | 0 | 0 | 0 | 0 | 0 | 0 | 304619.343 | 0 | 0 | 0 | 0 | 0 | 0 | 0 | 0
2016-06-01 04:00 | 0 | 0 | 0 | 0 | 436947 | 0 | 436947 | 0 | 1318836.6181 | 0 | 0 | 0 | 0 | 0 | 0 | 0 | 0 | 0 | 0 | 0 | 0 | 0 | 0 | 0 | 0 | 0 | 0 | 0 | 0 | 0 | 0
2016-06-01 05:00 | 0 | 0 | 0 | 0 | 409528 | 0 | 409528 | 0 | 1318836.6181 | 0 | 0 | 0 | 0 | 0 | 0 | 0 | 0 | 0 | 0 | 0 | 0 | 0 | 0 | 0 | 0 | 0 | 0 | 0 | 0 | 0 | 0
2016-06-01 06:00 | 0 | 0 | 0 | 0 | 83842.657 | 0 | 388462 | 0 | 1014217.275 | 0 | 0 | 0 | 0 | 0 | 0 | 0 | 0 | 0 | 0 | 0 | 0 | 0 | 304619.343 | 0 | 0 | 0 | 0 | 0 | 0 | 0 | 0
2016-06-01 07:00 | 0 | 0 | 0 | 0 | 373860 | 0 | 373860 | 0 | 1014217.275 | 0 | 0 | 0 | 0 | 0 | 0 | 0 | 0 | 0 | 0 | 0 | 0 | 0 | 0 | 0 | 0 | 0 | 0 | 0 | 0 | 0 | 0
2016-06-01 08:00 | 0 | 0 | 0 | 0 | 367627 | 0 | 367627 | 0 | 1014217.275 | 0 | 0 | 0 | 0 | 0 | 0 | 0 | 0 | 0 | 0 | 0 | 0 | 0 | 0 | 0 | 0 | 0 | 0 | 0 | 0 | 0 | 0
2016-06-01 09:00 | 0 | 0 | 0 | 0 | 68223.657 | 0 | 372843 | 0 | 709597.932 | 0 | 0 | 0 | 0 | 0 | 0 | 0 | 0 | 0 | 0 | 0 | 0 | 0 | 304619.343 | 0 | 0 | 0 | 0 | 0 | 0 | 0 | 0
2016-06-01 10:00 | 0 | 0 | 0 | 0 | 388457 | 0 | 388457 | 0 | 709597.932 | 0 | 0 | 0 | 0 | 0 | 0 | 0 | 0 | 0 | 0 | 0 | 0 | 0 | 0 | 0 | 0 | 0 | 0 | 0 | 0 | 0 | 0
2016-06-01 11:00 | 0 | 0 | 0 | 0 | 411133.0165 | 6.9835 | 411140 | 0 | 709597.932 | 0 | 0 | 0 | 0 | 0 | 0 | 0 | 0 | 0 | 0 | 0 | 0 | 0 | 0 | 0 | 0 | 0 | 0 | 0 | 0 | 0 | 0
2016-06-01 12:00 | 0 | 0 | 0 | 0 | 366892.3483 | 68272.6517 | 435165 | 0 | 709597.932 | 0 | 0 | 0 | 0 | 0 | 0 | 0 | 0 | 0 | 0 | 0 | 0 | 0 | 0 | 0 | 0 | 0 | 0 | 0 | 0 | 0 | 0
2016-06-01 13:00 | 0 | 0 | 0 | 0 | 0 | 381411.3276 | 458866 | 0 | 632143.2597 | 0 | 0 | 0 | 0 | 0 | 0 | 0 | 0 | 0 | 0 | 0 | 0 | 0 | 77454.6724 | 0 | 0 | 0 | 0 | 0 | 0 | 0 | 0
2016-06-01 14:00 | 0 | 0 | 0 | 0 | 0 | 557925.0242 | 485380 | 0 | 704688.2838 | 0 | 0 | 0 | 0 | 0 | 0 | 0 | 0 | 0 | 0 | 0 | 0 | 72545.0242 | 0 | 0 | 0 | 0 | 0 | 0 | 0 | 0 | 0
2016-06-01 15:00 | 0 | 0 | 0 | 0 | 0 | 657331.3275 | 510547 | 0 | 851472.6113 | 0 | 0 | 0 | 0 | 0 | 0 | 0 | 0 | 0 | 0 | 0 | 0 | 146784.3275 | 0 | 0 | 0 | 0 | 0 | 0 | 0 | 0 | 0
2016-06-01 16:00 | 0 | 0 | 0 | 0 | 0 | 695191.9022 | 531408 | 0 | 1015256.5135 | 0 | 0 | 0 | 0 | 0 | 0 | 0 | 0 | 0 | 0 | 0 | 0 | 163783.9022 | 0 | 0 | 0 | 0 | 0 | 0 | 0 | 0 | 0
2016-06-01 17:00 | 0 | 0 | 0 | 0 | 0 | 700840.1097 | 550110 | 0 | 1165986.6233 | 0 | 0 | 0 | 0 | 0 | 0 | 0 | 0 | 0 | 0 | 0 | 0 | 150730.1097 | 0 | 0 | 0 | 0 | 0 | 0 | 0 | 0 | 0
2016-06-01 18:00 | 0 | 0 | 0 | 0 | 44776.2527 | 689233.7548 | 564854 | 0 | 1335142.6307 | 0 | 0 | 0 | 0 | 0 | 0 | 0 | 0 | 0 | 0 | 0 | 0 | 169156.0075 | 0 | 0 | 0 | 0 | 0 | 0 | 0 | 0 | 0
2016-06-01 19:00 | 0 | 0 | 0 | 0 | 0 | 675270.1371 | 574628 | 0 | 1435784.7679 | 0 | 0 | 0 | 0 | 0 | 0 | 0 | 0 | 0 | 0 | 0 | 0 | 100642.1371 | 0 | 0 | 0 | 0 | 0 | 0 | 0 | 0 | 0
2016-06-01 20:00 | 0 | 0 | 0 | 0 | 0 | 659578.2363 | 580324 | 0 | 1515039.0042 | 0 | 0 | 0 | 0 | 0 | 0 | 0 | 0 | 0 | 0 | 0 | 0 | 79254.2363 | 0 | 0 | 0 | 0 | 0 | 0 | 0 | 0 | 0
2016-06-01 21:00 | 0 | 0 | 0 | 0 | 0 | 638176.5779 | 579092 | 0 | 1574123.5821 | 0 | 0 | 0 | 0 | 0 | 0 | 0 | 0 | 0 | 0 | 0 | 0 | 59084.5779 | 0 | 0 | 0 | 0 | 0 | 0 | 0 | 0 | 0
2016-06-01 22:00 | 0 | 0 | 0 | 0 | 130109.0988 | 609114.9087 | 570068 | 0 | 1743279.5896 | 0 | 0 | 0 | 0 | 0 | 0 | 0 | 0 | 0 | 0 | 0 | 0 | 169156.0075 | 0 | 0 | 0 | 0 | 0 | 0 | 0 | 0 | 0
2016-06-01 23:00 | 0 | 0 | 0 | 0 | 0 | 549052.1805 | 556557 | 0 | 1735774.7701 | 0 | 0 | 0 | 0 | 0 | 0 | 0 | 0 | 0 | 0 | 0 | 0 | 0 | 7504.8195 | 0 | 0 | 0 | 0 | 0 | 0 | 0 | 0
2016-06-02 | 0 | 0 | 0 | 0 | 0 | 436734.1873 | 544273 | 0 | 1628235.9573 | 0 | 0 | 0 | 0 | 0 | 0 | 0 | 0 | 0 | 0 | 0 | 0 | 0 | 107538.8127 | 0 | 0 | 0 | 0 | 0 | 0 | 0 | 0
2016-06-02 01:00 | 0 | 0 | 0 | 0 | 284145.0284 | 276058.6799 | 532348 | 0 | 1628235.9573 | 27855.7083 | 0 | 0 | 0 | 0 | 0 | 0 | 0 | 0 | 0 | 0 | 0 | 0 | 0 | 27855.7083 | 0 | 0 | 0 | 0 | 0 | 0 | 0
2016-06-02 02:00 | 0 | 0 | 0 | 0 | 332473.8485 | 53227.1359 | 507490 | 0 | 1534302.6501 | 0 | 0 | 0 | 0 | 0 | 0 | 0 | 0 | 0 | 0 | 0 | 0 | 0 | 93933.3073 | -27855.7083 | 0 | 0 | 0 | 0 | 0 | 0 | 0
2016-06-02 03:00 | 0 | 0 | 0 | 0 | 167969.473 | 0.18402 | 472589 | 0 | 1229683.307 | 0 | 0 | 0 | 0 | 0 | 0 | 0 | 0 | 0 | 0 | 0 | 0 | 0 | 304619.343 | 0 | 0 | 0 | 0 | 0 | 0 | 0 | 0
2016-06-02 04:00 | 0 | 0 | 0 | 0 | 135070.657 | 0 | 439690 | 0 | 925063.964 | 0 | 0 | 0 | 0 | 0 | 0 | 0 | 0 | 0 | 0 | 0 | 0 | 0 | 304619.343 | 0 | 0 | 0 | 0 | 0 | 0 | 0 | 0
2016-06-02 05:00 | 0 | 0 | 0 | 0 | 412308 | 0 | 412308 | 0 | 925063.964 | 0 | 0 | 0 | 0 | 0 | 0 | 0 | 0 | 0 | 0 | 0 | 0 | 0 | 0 | 0 | 0 | 0 | 0 | 0 | 0 | 0 | 0
2016-06-02 06:00 | 0 | 0 | 0 | 0 | 85738.657 | 0 | 390358 | 0 | 620444.621 | 0 | 0 | 0 | 0 | 0 | 0 | 0 | 0 | 0 | 0 | 0 | 0 | 0 | 304619.343 | 0 | 0 | 0 | 0 | 0 | 0 | 0 | 0
2016-06-02 07:00 | 0 | 0 | 0 | 0 | 375879 | 0 | 375879 | 0 | 620444.621 | 0 | 0 | 0 | 0 | 0 | 0 | 0 | 0 | 0 | 0 | 0 | 0 | 0 | 0 | 0 | 0 | 0 | 0 | 0 | 0 | 0 | 0
2016-06-02 08:00 | 0 | 0 | 0 | 0 | 370219 | 0 | 370219 | 0 | 620444.621 | 0 | 0 | 0 | 0 | 0 | 0 | 0 | 0 | 0 | 0 | 0 | 0 | 0 | 0 | 0 | 0 | 0 | 0 | 0 | 0 | 0 | 0
2016-06-02 09:00 | 0 | 0 | 0 | 0 | 71178.657 | 0 | 375798 | 0 | 315825.278 | 0 | 0 | 0 | 0 | 0 | 0 | 0 | 0 | 0 | 0 | 0 | 0 | 0 | 304619.343 | 0 | 0 | 0 | 0 | 0 | 0 | 0 | 0
2016-06-02 10:00 | 0 | 0 | 0 | 0 | 393345 | 0 | 393345 | 0 | 315825.278 | 0 | 0 | 0 | 0 | 0 | 0 | 0 | 0 | 0 | 0 | 0 | 0 | 0 | 0 | 0 | 0 | 0 | 0 | 0 | 0 | 0 | 0
2016-06-02 11:00 | 0 | 0 | 0 | 0 | 414206.1235 | 4.8765 | 414211 | 0 | 315825.278 | 0 | 0 | 0 | 0 | 0 | 0 | 0 | 0 | 0 | 0 | 0 | 0 | 0 | 0 | 0 | 0 | 0 | 0 | 0 | 0 | 0 | 0
2016-06-02 12:00 | 0 | 0 | 0 | 0 | 258360.9291 | 96396.0429 | 435951 | 0 | 234631.25 | 0 | 0 | 0 | 0 | 0 | 0 | 0 | 0 | 0 | 0 | 0 | 0 | 0 | 81194.028 | 0 | 0 | 0 | 0 | 0 | 0 | 0 | 0
2016-06-02 13:00 | 0 | 0 | 0 | 0 | 0 | 431481.9553 | 457230 | 0 | 208883.2053 | 0 | 0 | 0 | 0 | 0 | 0 | 0 | 0 | 0 | 0 | 0 | 0 | 0 | 25748.0447 | 0 | 0 | 0 | 0 | 0 | 0 | 0 | 0
2016-06-02 14:00 | 0 | 0 | 0 | 0 | 0 | 617713.2648 | 479125 | 0 | 347471.4701 | 0 | 0 | 0 | 0 | 0 | 0 | 0 | 0 | 0 | 0 | 0 | 0 | 138588.2648 | 0 | 0 | 0 | 0 | 0 | 0 | 0 | 0 | 0
2016-06-02 15:00 | 0 | 0 | 0 | 0 | 0 | 669614.0075 | 500458 | 0 | 516627.4776 | 0 | 0 | 0 | 0 | 0 | 0 | 0 | 0 | 0 | 0 | 0 | 0 | 169156.0075 | 0 | 0 | 0 | 0 | 0 | 0 | 0 | 0 | 0
2016-06-02 16:00 | 0 | 0 | 0 | 0 | 0 | 688756.0075 | 519600 | 0 | 685783.485 | 0 | 0 | 0 | 0 | 0 | 0 | 0 | 0 | 0 | 0 | 0 | 0 | 169156.0075 | 0 | 0 | 0 | 0 | 0 | 0 | 0 | 0 | 0
2016-06-02 17:00 | 0 | 0 | 0 | 0 | 0 | 706813.0075 | 537657 | 0 | 854939.4925 | 0 | 0 | 0 | 0 | 0 | 0 | 0 | 0 | 0 | 0 | 0 | 0 | 169156.0075 | 0 | 0 | 0 | 0 | 0 | 0 | 0 | 0 | 0
2016-06-02 18:00 | 0 | 0 | 0 | 0 | 0 | 763737.5592 | 551753 | 0 | 1024095.5 | 42828.5517 | 0 | 0 | 0 | 0 | 0 | 0 | 0 | 0 | 0 | 0 | 0 | 169156.0075 | 0 | 42828.5517 | 0 | 0 | 0 | 0 | 0 | 0 | 0
2016-06-02 19:00 | 0 | 0 | 0 | 0 | 0 | 738298.7535 | 561585 | 0 | 1193251.5074 | 50386.2977 | 0 | 0 | 0 | 0 | 0 | 0 | 0 | 0 | 0 | 0 | 0 | 169156.0075 | 0 | 7557.746 | 0 | 0 | 0 | 0 | 0 | 0 | 0
2016-06-02 20:00 | 0 | 0 | 0 | 0 | 0 | 747098.0082 | 567278 | 0 | 1362407.5149 | 61050.2984 | 0 | 0 | 0 | 0 | 0 | 0 | 0 | 0 | 0 | 0 | 0 | 169156.0075 | 0 | 10664.0007 | 0 | 0 | 0 | 0 | 0 | 0 | 0
2016-06-02 21:00 | 0 | 0 | 0 | 0 | 0 | 730483.9466 | 568552 | 0 | 1531563.5224 | 53826.2376 | 0 | 0 | 0 | 0 | 0 | 0 | 0 | 0 | 0 | 0 | 0 | 169156.0075 | 0 | -7224.0608 | 0 | 0 | 0 | 0 | 0 | 0 | 0
2016-06-02 22:00 | 0 | 0 | 0 | 0 | 0 | 702775.152 | 562007 | 0 | 1700719.5299 | 25438.3821 | 0 | 0 | 0 | 0 | 0 | 0 | 0 | 0 | 0 | 0 | 0 | 169156.0075 | 0 | -28387.8555 | 0 | 0 | 0 | 0 | 0 | 0 | 0
2016-06-02 23:00 | 0 | 0 | 0 | 0 | 0 | 639862.0314 | 550541 | 0 | 1815478.9434 | 0 | 0 | 0 | 0 | 0 | 0 | 0 | 0 | 0 | 0 | 0 | 0 | 114759.4135 | 0 | -25438.3821 | 0 | 0 | 0 | 0 | 0 | 0 | 0
2016-06-03 | 0 | 0 | 0 | 0 | 0 | 514282.1743 | 540859 | 0 | 1788902.1177 | 0 | 0 | 0 | 0 | 0 | 0 | 0 | 0 | 0 | 0 | 0 | 0 | 0 | 26576.8257 | 0 | 0 | 0 | 0 | 0 | 0 | 0 | 0
2016-06-03 01:00 | 0 | 0 | 0 | 0 | 0 | 313074.2534 | 528804 | 0 | 1573172.3711 | 0 | 0 | 0 | 0 | 0 | 0 | 0 | 0 | 0 | 0 | 0 | 0 | 0 | 215729.7466 | 0 | 0 | 0 | 0 | 0 | 0 | 0 | 0
2016-06-03 02:00 | 0 | 0 | 0 | 0 | 326475.6505 | 42709.014 | 504648 | 0 | 1437709.0355 | 0 | 0 | 0 | 0 | 0 | 0 | 0 | 0 | 0 | 0 | 0 | 0 | 169156.0075 | 304619.343 | 0 | 0 | 0 | 0 | 0 | 0 | 0 | 0
2016-06-03 03:00 | 0 | 0 | 0 | 0 | 167206.3469 | 0.31007 | 471826 | 0 | 1133089.6925 | 0 | 0 | 0 | 0 | 0 | 0 | 0 | 0 | 0 | 0 | 0 | 0 | 0 | 304619.343 | 0 | 0 | 0 | 0 | 0 | 0 | 0 | 0
2016-06-03 04:00 | 0 | 0 | 0 | 0 | 135992.657 | 0 | 440612 | 0 | 828470.3495 | 0 | 0 | 0 | 0 | 0 | 0 | 0 | 0 | 0 | 0 | 0 | 0 | 0 | 304619.343 | 0 | 0 | 0 | 0 | 0 | 0 | 0 | 0
2016-06-03 05:00 | 0 | 0 | 0 | 0 | 412775 | 0 | 412775 | 0 | 828470.3495 | 0 | 0 | 0 | 0 | 0 | 0 | 0 | 0 | 0 | 0 | 0 | 0 | 0 | 0 | 0 | 0 | 0 | 0 | 0 | 0 | 0 | 0
2016-06-03 06:00 | 0 | 0 | 0 | 0 | 391019 | 0 | 391019 | 0 | 828470.3495 | 0 | 0 | 0 | 0 | 0 | 0 | 0 | 0 | 0 | 0 | 0 | 0 | 0 | 0 | 0 | 0 | 0 | 0 | 0 | 0 | 0 | 0
2016-06-03 07:00 | 0 | 0 | 0 | 0 | 72187.657 | 0 | 376807 | 0 | 523851.0065 | 0 | 0 | 0 | 0 | 0 | 0 | 0 | 0 | 0 | 0 | 0 | 0 | 0 | 304619.343 | 0 | 0 | 0 | 0 | 0 | 0 | 0 | 0
2016-06-03 08:00 | 0 | 0 | 0 | 0 | 370748 | 0 | 370748 | 0 | 523851.0065 | 0 | 0 | 0 | 0 | 0 | 0 | 0 | 0 | 0 | 0 | 0 | 0 | 0 | 0 | 0 | 0 | 0 | 0 | 0 | 0 | 0 | 0
2016-06-03 09:00 | 0 | 0 | 0 | 0 | 376029 | 0 | 376029 | 0 | 523851.0065 | 0 | 0 | 0 | 0 | 0 | 0 | 0 | 0 | 0 | 0 | 0 | 0 | 0 | 0 | 0 | 0 | 0 | 0 | 0 | 0 | 0 | 0
2016-06-03 10:00 | 0 | 0 | 0 | 0 | 85948.657 | 0 | 390568 | 0 | 219231.6634 | 0 | 0 | 0 | 0 | 0 | 0 | 0 | 0 | 0 | 0 | 0 | 0 | 0 | 304619.343 | 0 | 0 | 0 | 0 | 0 | 0 | 0 | 0
2016-06-03 11:00 | 0 | 0 | 0 | 0 | 410720.2896 | 7.7104 | 410728 | 0 | 219231.6634 | 0 | 0 | 0 | 0 | 0 | 0 | 0 | 0 | 0 | 0 | 0 | 0 | 0 | 0 | 0 | 0 | 0 | 0 | 0 | 0 | 0 | 0
2016-06-03 12:00 | 0 | 0 | 0 | 0 | 320833.7023 | 112567.2977 | 433401 | 0 | 219231.6634 | 0 | 0 | 0 | 0 | 0 | 0 | 0 | 0 | 0 | 0 | 0 | 0 | 0 | 0 | 0 | 0 | 0 | 0 | 0 | 0 | 0 | 0
2016-06-03 13:00 | 0 | 0 | 0 | 0 | 0 | 455059.5101 | 456710 | 0 | 217581.1736 | 0 | 0 | 0 | 0 | 0 | 0 | 0 | 0 | 0 | 0 | 0 | 0 | 0 | 1650.4899 | 0 | 0 | 0 | 0 | 0 | 0 | 0 | 0
2016-06-03 14:00 | 0 | 0 | 0 | 0 | 0 | 645635.8647 | 482352 | 0 | 380865.0382 | 0 | 0 | 0 | 0 | 0 | 0 | 0 | 0 | 0 | 0 | 0 | 0 | 163283.8647 | 0 | 0 | 0 | 0 | 0 | 0 | 0 | 0 | 0
2016-06-03 15:00 | 0 | 0 | 0 | 0 | 0 | 675594.0075 | 506438 | 0 | 550021.0457 | 0 | 0 | 0 | 0 | 0 | 0 | 0 | 0 | 0 | 0 | 0 | 0 | 169156.0075 | 0 | 0 | 0 | 0 | 0 | 0 | 0 | 0 | 0
2016-06-03 16:00 | 0 | 0 | 0 | 0 | 0 | 695375.0075 | 526219 | 0 | 719177.0532 | 0 | 0 | 0 | 0 | 0 | 0 | 0 | 0 | 0 | 0 | 0 | 0 | 169156.0075 | 0 | 0 | 0 | 0 | 0 | 0 | 0 | 0 | 0
2016-06-03 17:00 | 0 | 0 | 0 | 0 | 0 | 713427.0075 | 544271 | 0 | 888333.0606 | 0 | 0 | 0 | 0 | 0 | 0 | 0 | 0 | 0 | 0 | 0 | 0 | 169156.0075 | 0 | 0 | 0 | 0 | 0 | 0 | 0 | 0 | 0
2016-06-03 18:00 | 0 | 0 | 0 | 0 | 0 | 728313.0075 | 559157 | 0 | 1057489.0681 | 0 | 0 | 0 | 0 | 0 | 0 | 0 | 0 | 0 | 0 | 0 | 0 | 169156.0075 | 0 | 0 | 0 | 0 | 0 | 0 | 0 | 0 | 0
2016-06-03 19:00 | 0 | 0 | 0 | 0 | 0 | 768632.8757 | 568887 | 0 | 1226645.0756 | 30589.8682 | 0 | 0 | 0 | 0 | 0 | 0 | 0 | 0 | 0 | 0 | 0 | 169156.0075 | 0 | 30589.8682 | 0 | 0 | 0 | 0 | 0 | 0 | 0
2016-06-03 20:00 | 0 | 0 | 0 | 0 | 0 | 760710.5135 | 574581 | 0 | 1395801.0831 | 47563.3742 | 0 | 0 | 0 | 0 | 0 | 0 | 0 | 0 | 0 | 0 | 0 | 169156.0075 | 0 | 16973.506 | 0 | 0 | 0 | 0 | 0 | 0 | 0
2016-06-03 21:00 | 0 | 0 | 0 | 0 | 0 | 757511.9317 | 574869 | 0 | 1564957.0905 | 61050.2984 | 0 | 0 | 0 | 0 | 0 | 0 | 0 | 0 | 0 | 0 | 0 | 169156.0075 | 0 | 13486.9242 | 0 | 0 | 0 | 0 | 0 | 0 | 0
2016-06-03 22:00 | 0 | 0 | 0 | 0 | 0 | 730976.8905 | 567521 | 0 | 1734113.098 | 55350.1814 | 0 | 0 | 0 | 0 | 0 | 0 | 0 | 0 | 0 | 0 | 0 | 169156.0075 | 0 | -5700.117 | 0 | 0 | 0 | 0 | 0 | 0 | 0
2016-06-03 23:00 | 0 | 0 | 0 | 0 | 0 | 664464.3822 | 553923 | 0 | 1900004.6616 | 0 | 0 | 0 | 0 | 0 | 0 | 0 | 0 | 0 | 0 | 0 | 0 | 165891.5636 | 0 | -55350.1814 | 0 | 0 | 0 | 0 | 0 | 0 | 0
2016-06-04 | 0 | 0 | 0 | 0 | 0 | 543414.6544 | 541270 | 0 | 1900004.6616 | 2144.6544 | 0 | 0 | 0 | 0 | 0 | 0 | 0 | 0 | 0 | 0 | 0 | 0 | 0 | 2144.6544 | 0 | 0 | 0 | 0 | 0 | 0 | 0
2016-06-04 01:00 | 0 | 0 | 0 | 0 | 0 | 325247.08 | 530077 | 0 | 1697319.396 | 0 | 0 | 0 | 0 | 0 | 0 | 0 | 0 | 0 | 0 | 0 | 0 | 0 | 202685.2656 | -2144.6544 | 0 | 0 | 0 | 0 | 0 | 0 | 0
2016-06-04 02:00 | 0 | 0 | 0 | 0 | 328543.2413 | 43750.4232 | 507757 | 0 | 1561856.0604 | 0 | 0 | 0 | 0 | 0 | 0 | 0 | 0 | 0 | 0 | 0 | 0 | 169156.0075 | 304619.343 | 0 | 0 | 0 | 0 | 0 | 0 | 0 | 0
2016-06-04 03:00 | 0 | 0 | 0 | 0 | 172131.2604 | 0.39656 | 476751 | 0 | 1257236.7174 | 0 | 0 | 0 | 0 | 0 | 0 | 0 | 0 | 0 | 0 | 0 | 0 | 0 | 304619.343 | 0 | 0 | 0 | 0 | 0 | 0 | 0 | 0
2016-06-04 04:00 | 0 | 0 | 0 | 0 | 140946.657 | 0 | 445566 | 0 | 952617.3744 | 0 | 0 | 0 | 0 | 0 | 0 | 0 | 0 | 0 | 0 | 0 | 0 | 0 | 304619.343 | 0 | 0 | 0 | 0 | 0 | 0 | 0 | 0
2016-06-04 05:00 | 0 | 0 | 0 | 0 | 113261.657 | 0 | 417881 | 0 | 647998.0314 | 0 | 0 | 0 | 0 | 0 | 0 | 0 | 0 | 0 | 0 | 0 | 0 | 0 | 304619.343 | 0 | 0 | 0 | 0 | 0 | 0 | 0 | 0
2016-06-04 06:00 | 0 | 0 | 0 | 0 | 395618 | 0 | 395618 | 0 | 647998.0314 | 0 | 0 | 0 | 0 | 0 | 0 | 0 | 0 | 0 | 0 | 0 | 0 | 0 | 0 | 0 | 0 | 0 | 0 | 0 | 0 | 0 | 0
2016-06-04 07:00 | 0 | 0 | 0 | 0 | 73830.657 | 0 | 378450 | 0 | 343378.6884 | 0 | 0 | 0 | 0 | 0 | 0 | 0 | 0 | 0 | 0 | 0 | 0 | 0 | 304619.343 | 0 | 0 | 0 | 0 | 0 | 0 | 0 | 0
2016-06-04 08:00 | 0 | 0 | 0 | 0 | 367703 | 0 | 367703 | 0 | 343378.6884 | 0 | 0 | 0 | 0 | 0 | 0 | 0 | 0 | 0 | 0 | 0 | 0 | 0 | 0 | 0 | 0 | 0 | 0 | 0 | 0 | 0 | 0
2016-06-04 09:00 | 0 | 0 | 0 | 0 | 364114 | 0 | 364114 | 0 | 343378.6884 | 0 | 0 | 0 | 0 | 0 | 0 | 0 | 0 | 0 | 0 | 0 | 0 | 0 | 0 | 0 | 0 | 0 | 0 | 0 | 0 | 0 | 0
2016-06-04 10:00 | 0 | 0 | 0 | 0 | 59650.657 | 0 | 364270 | 0 | 38759.3454 | 0 | 0 | 0 | 0 | 0 | 0 | 0 | 0 | 0 | 0 | 0 | 0 | 0 | 304619.343 | 0 | 0 | 0 | 0 | 0 | 0 | 0 | 0
2016-06-04 11:00 | 0 | 0 | 0 | 0 | 372494.8726 | 9.1274 | 372504 | 0 | 38759.3454 | 0 | 0 | 0 | 0 | 0 | 0 | 0 | 0 | 0 | 0 | 0 | 0 | 0 | 0 | 0 | 0 | 0 | 0 | 0 | 0 | 0 | 0
2016-06-04 12:00 | 0 | 0 | 0 | 0 | 253466.7227 | 138116.2773 | 391583 | 0 | 38759.3454 | 0 | 0 | 0 | 0 | 0 | 0 | 0 | 0 | 0 | 0 | 0 | 0 | 0 | 0 | 0 | 0 | 0 | 0 | 0 | 0 | 0 | 0
2016-06-04 13:00 | 0 | 0 | 0 | 0 | 0 | 488936.2522 | 416910 | 0 | 110785.5976 | 0 | 0 | 0 | 0 | 0 | 0 | 0 | 0 | 0 | 0 | 0 | 0 | 72026.2522 | 0 | 0 | 0 | 0 | 0 | 0 | 0 | 0 | 0
2016-06-04 14:00 | 0 | 0 | 0 | 0 | 0 | 613405.0075 | 444249 | 0 | 279941.605 | 0 | 0 | 0 | 0 | 0 | 0 | 0 | 0 | 0 | 0 | 0 | 0 | 169156.0075 | 0 | 0 | 0 | 0 | 0 | 0 | 0 | 0 | 0
2016-06-04 15:00 | 0 | 0 | 0 | 0 | 0 | 639128.0075 | 469972 | 0 | 449097.6125 | 0 | 0 | 0 | 0 | 0 | 0 | 0 | 0 | 0 | 0 | 0 | 0 | 169156.0075 | 0 | 0 | 0 | 0 | 0 | 0 | 0 | 0 | 0
2016-06-04 16:00 | 0 | 0 | 0 | 0 | 0 | 660451.0075 | 491295 | 0 | 618253.62 | 0 | 0 | 0 | 0 | 0 | 0 | 0 | 0 | 0 | 0 | 0 | 0 | 169156.0075 | 0 | 0 | 0 | 0 | 0 | 0 | 0 | 0 | 0
2016-06-04 17:00 | 0 | 0 | 0 | 0 | 0 | 677035.0075 | 507879 | 0 | 787409.6274 | 0 | 0 | 0 | 0 | 0 | 0 | 0 | 0 | 0 | 0 | 0 | 0 | 169156.0075 | 0 | 0 | 0 | 0 | 0 | 0 | 0 | 0 | 0
2016-06-04 18:00 | 0 | 0 | 0 | 0 | 0 | 689846.0075 | 520690 | 0 | 956565.6349 | 0 | 0 | 0 | 0 | 0 | 0 | 0 | 0 | 0 | 0 | 0 | 0 | 169156.0075 | 0 | 0 | 0 | 0 | 0 | 0 | 0 | 0 | 0
2016-06-04 19:00 | 0 | 0 | 0 | 0 | 0 | 699279.0075 | 530123 | 0 | 1125721.6424 | 0 | 0 | 0 | 0 | 0 | 0 | 0 | 0 | 0 | 0 | 0 | 0 | 169156.0075 | 0 | 0 | 0 | 0 | 0 | 0 | 0 | 0 | 0
2016-06-04 20:00 | 0 | 0 | 0 | 0 | 0 | 745270.9662 | 536156 | 0 | 1294877.6499 | 39958.9587 | 0 | 0 | 0 | 0 | 0 | 0 | 0 | 0 | 0 | 0 | 0 | 169156.0075 | 0 | 39958.9587 | 0 | 0 | 0 | 0 | 0 | 0 | 0
2016-06-04 21:00 | 0 | 0 | 0 | 0 | 0 | 725763.8577 | 539077 | 0 | 1464033.6573 | 57489.809 | 0 | 0 | 0 | 0 | 0 | 0 | 0 | 0 | 0 | 0 | 0 | 169156.0075 | 0 | 17530.8503 | 0 | 0 | 0 | 0 | 0 | 0 | 0
2016-06-04 22:00 | 0 | 0 | 0 | 0 | 0 | 708300.4969 | 535584 | 0 | 1633189.6648 | 61050.2984 | 0 | 0 | 0 | 0 | 0 | 0 | 0 | 0 | 0 | 0 | 0 | 169156.0075 | 0 | 3560.4894 | 0 | 0 | 0 | 0 | 0 | 0 | 0
2016-06-04 23:00 | 0 | 0 | 0 | 0 | 0 | 640230.3617 | 526357 | 0 | 1802345.6723 | 5767.6526 | 0 | 0 | 0 | 0 | 0 | 0 | 0 | 0 | 0 | 0 | 0 | 169156.0075 | 0 | -55282.6458 | 0 | 0 | 0 | 0 | 0 | 0 | 0
2016-06-05 | 0 | 0 | 0 | 0 | 0 | 522135.7271 | 517223 | 0 | 1802345.6723 | 10680.3797 | 0 | 0 | 0 | 0 | 0 | 0 | 0 | 0 | 0 | 0 | 0 | 0 | 0 | 4912.7271 | 0 | 0 | 0 | 0 | 0 | 0 | 0
2016-06-05 01:00 | 0 | 0 | 0 | 0 | 0 | 283756.3743 | 507566 | 0 | 1589216.4263 | 0 | 0 | 0 | 0 | 0 | 0 | 0 | 0 | 0 | 0 | 0 | 0 | 0 | 213129.246 | -10680.3797 | 0 | 0 | 0 | 0 | 0 | 0 | 0
2016-06-05 02:00 | 0 | 0 | 0 | 0 | 155440.9881 | 28634.6689 | 488695 | 0 | 1284597.0833 | 0 | 0 | 0 | 0 | 0 | 0 | 0 | 0 | 0 | 0 | 0 | 0 | 0 | 304619.343 | 0 | 0 | 0 | 0 | 0 | 0 | 0 | 0
2016-06-05 03:00 | 0 | 0 | 0 | 0 | 156589.657 | 0 | 461209 | 0 | 979977.7403 | 0 | 0 | 0 | 0 | 0 | 0 | 0 | 0 | 0 | 0 | 0 | 0 | 0 | 304619.343 | 0 | 0 | 0 | 0 | 0 | 0 | 0 | 0
2016-06-05 04:00 | 0 | 0 | 0 | 0 | 431573 | 0 | 431573 | 0 | 979977.7403 | 0 | 0 | 0 | 0 | 0 | 0 | 0 | 0 | 0 | 0 | 0 | 0 | 0 | 0 | 0 | 0 | 0 | 0 | 0 | 0 | 0 | 0
2016-06-05 05:00 | 0 | 0 | 0 | 0 | 102161.657 | 0 | 406781 | 0 | 675358.3972 | 0 | 0 | 0 | 0 | 0 | 0 | 0 | 0 | 0 | 0 | 0 | 0 | 0 | 304619.343 | 0 | 0 | 0 | 0 | 0 | 0 | 0 | 0
2016-06-05 06:00 | 0 | 0 | 0 | 0 | 386419 | 0 | 386419 | 0 | 675358.3972 | 0 | 0 | 0 | 0 | 0 | 0 | 0 | 0 | 0 | 0 | 0 | 0 | 0 | 0 | 0 | 0 | 0 | 0 | 0 | 0 | 0 | 0
2016-06-05 07:00 | 0 | 0 | 0 | 0 | 65809.657 | 0 | 370429 | 0 | 370739.0542 | 0 | 0 | 0 | 0 | 0 | 0 | 0 | 0 | 0 | 0 | 0 | 0 | 0 | 304619.343 | 0 | 0 | 0 | 0 | 0 | 0 | 0 | 0
2016-06-05 08:00 | 0 | 0 | 0 | 0 | 360252 | 0 | 360252 | 0 | 370739.0542 | 0 | 0 | 0 | 0 | 0 | 0 | 0 | 0 | 0 | 0 | 0 | 0 | 0 | 0 | 0 | 0 | 0 | 0 | 0 | 0 | 0 | 0
2016-06-05 09:00 | 0 | 0 | 0 | 0 | 355281 | 0 | 355281 | 0 | 370739.0542 | 0 | 0 | 0 | 0 | 0 | 0 | 0 | 0 | 0 | 0 | 0 | 0 | 0 | 0 | 0 | 0 | 0 | 0 | 0 | 0 | 0 | 0
2016-06-05 10:00 | 0 | 0 | 0 | 0 | 48335.657 | 0 | 352955 | 0 | 66119.7112 | 0 | 0 | 0 | 0 | 0 | 0 | 0 | 0 | 0 | 0 | 0 | 0 | 0 | 304619.343 | 0 | 0 | 0 | 0 | 0 | 0 | 0 | 0
2016-06-05 11:00 | 0 | 0 | 0 | 0 | 357277.6707 | 12.3293 | 357290 | 0 | 66119.7112 | 0 | 0 | 0 | 0 | 0 | 0 | 0 | 0 | 0 | 0 | 0 | 0 | 0 | 0 | 0 | 0 | 0 | 0 | 0 | 0 | 0 | 0
2016-06-05 12:00 | 0 | 0 | 0 | 0 | 236140.3865 | 137881.6135 | 374022 | 0 | 66119.7112 | 0 | 0 | 0 | 0 | 0 | 0 | 0 | 0 | 0 | 0 | 0 | 0 | 0 | 0 | 0 | 0 | 0 | 0 | 0 | 0 | 0 | 0
2016-06-05 13:00 | 0 | 0 | 0 | 0 | 0 | 488600.9599 | 397413 | 0 | 157307.6712 | 0 | 0 | 0 | 0 | 0 | 0 | 0 | 0 | 0 | 0 | 0 | 0 | 91187.9599 | 0 | 0 | 0 | 0 | 0 | 0 | 0 | 0 | 0
2016-06-05 14:00 | 0 | 0 | 0 | 0 | 0 | 591441.0075 | 422285 | 0 | 326463.6786 | 0 | 0 | 0 | 0 | 0 | 0 | 0 | 0 | 0 | 0 | 0 | 0 | 169156.0075 | 0 | 0 | 0 | 0 | 0 | 0 | 0 | 0 | 0
2016-06-05 15:00 | 0 | 0 | 0 | 0 | 0 | 614679.0075 | 445523 | 0 | 495619.6861 | 0 | 0 | 0 | 0 | 0 | 0 | 0 | 0 | 0 | 0 | 0 | 0 | 169156.0075 | 0 | 0 | 0 | 0 | 0 | 0 | 0 | 0 | 0
2016-06-05 16:00 | 0 | 0 | 0 | 0 | 0 | 635200.0075 | 466044 | 0 | 664775.6936 | 0 | 0 | 0 | 0 | 0 | 0 | 0 | 0 | 0 | 0 | 0 | 0 | 169156.0075 | 0 | 0 | 0 | 0 | 0 | 0 | 0 | 0 | 0
2016-06-05 17:00 | 0 | 0 | 0 | 0 | 0 | 652460.0075 | 483304 | 0 | 833931.701 | 0 | 0 | 0 | 0 | 0 | 0 | 0 | 0 | 0 | 0 | 0 | 0 | 169156.0075 | 0 | 0 | 0 | 0 | 0 | 0 | 0 | 0 | 0
2016-06-05 18:00 | 0 | 0 | 0 | 0 | 0 | 666357.0075 | 497201 | 0 | 1003087.7085 | 0 | 0 | 0 | 0 | 0 | 0 | 0 | 0 | 0 | 0 | 0 | 0 | 169156.0075 | 0 | 0 | 0 | 0 | 0 | 0 | 0 | 0 | 0
2016-06-05 19:00 | 0 | 0 | 0 | 0 | 0 | 678146.0075 | 508990 | 0 | 1172243.716 | 0 | 0 | 0 | 0 | 0 | 0 | 0 | 0 | 0 | 0 | 0 | 0 | 169156.0075 | 0 | 0 | 0 | 0 | 0 | 0 | 0 | 0 | 0
2016-06-05 20:00 | 0 | 0 | 0 | 0 | 0 | 688166.0075 | 519010 | 0 | 1341399.7234 | 0 | 0 | 0 | 0 | 0 | 0 | 0 | 0 | 0 | 0 | 0 | 0 | 169156.0075 | 0 | 0 | 0 | 0 | 0 | 0 | 0 | 0 | 0
2016-06-05 21:00 | 0 | 0 | 0 | 0 | 0 | 724186.9017 | 525768 | 0 | 1510555.7309 | 29262.8942 | 0 | 0 | 0 | 0 | 0 | 0 | 0 | 0 | 0 | 0 | 0 | 169156.0075 | 0 | 29262.8942 | 0 | 0 | 0 | 0 | 0 | 0 | 0
2016-06-05 22:00 | 0 | 0 | 0 | 0 | 0 | 727933.4117 | 526990 | 0 | 1679711.7384 | 61050.2984 | 0 | 0 | 0 | 0 | 0 | 0 | 0 | 0 | 0 | 0 | 0 | 169156.0075 | 0 | 31787.4042 | 0 | 0 | 0 | 0 | 0 | 0 | 0
2016-06-05 23:00 | 0 | 0 | 0 | 0 | 0 | 651295.5826 | 521930 | 0 | 1848867.7459 | 21259.8736 | 0 | 0 | 0 | 0 | 0 | 0 | 0 | 0 | 0 | 0 | 0 | 169156.0075 | 0 | -39790.4248 | 0 | 0 | 0 | 0 | 0 | 0 | 0
2016-06-06 | 0 | 0 | 0 | 0 | 0 | 531804.7239 | 513888 | 0 | 1888044.3434 | 0 | 0 | 0 | 0 | 0 | 0 | 0 | 0 | 0 | 0 | 0 | 0 | 39176.5975 | 0 | -21259.8736 | 0 | 0 | 0 | 0 | 0 | 0 | 0
2016-06-06 01:00 | 0 | 0 | 0 | 0 | 0 | 292242.1463 | 504098 | 0 | 1676188.4896 | 0 | 0 | 0 | 0 | 0 | 0 | 0 | 0 | 0 | 0 | 0 | 0 | 0 | 211855.8537 | 0 | 0 | 0 | 0 | 0 | 0 | 0 | 0
2016-06-06 02:00 | 0 | 0 | 0 | 0 | 309848.679 | 40298.9855 | 485611 | 0 | 1540725.1541 | 0 | 0 | 0 | 0 | 0 | 0 | 0 | 0 | 0 | 0 | 0 | 0 | 169156.0075 | 304619.343 | 0 | 0 | 0 | 0 | 0 | 0 | 0 | 0
2016-06-06 03:00 | 0 | 0 | 0 | 0 | 151895.8887 | 0.76828 | 456516 | 0 | 1236105.811 | 0 | 0 | 0 | 0 | 0 | 0 | 0 | 0 | 0 | 0 | 0 | 0 | 0 | 304619.343 | 0 | 0 | 0 | 0 | 0 | 0 | 0 | 0
2016-06-06 04:00 | 0 | 0 | 0 | 0 | 121620.657 | 0 | 426240 | 0 | 931486.468 | 0 | 0 | 0 | 0 | 0 | 0 | 0 | 0 | 0 | 0 | 0 | 0 | 0 | 304619.343 | 0 | 0 | 0 | 0 | 0 | 0 | 0 | 0
2016-06-06 05:00 | 0 | 0 | 0 | 0 | 403188 | 0 | 403188 | 0 | 931486.468 | 0 | 0 | 0 | 0 | 0 | 0 | 0 | 0 | 0 | 0 | 0 | 0 | 0 | 0 | 0 | 0 | 0 | 0 | 0 | 0 | 0 | 0
2016-06-06 06:00 | 0 | 0 | 0 | 0 | 384384 | 0 | 384384 | 0 | 931486.468 | 0 | 0 | 0 | 0 | 0 | 0 | 0 | 0 | 0 | 0 | 0 | 0 | 0 | 0 | 0 | 0 | 0 | 0 | 0 | 0 | 0 | 0
2016-06-06 07:00 | 0 | 0 | 0 | 0 | 65975.657 | 0 | 370595 | 0 | 626867.125 | 0 | 0 | 0 | 0 | 0 | 0 | 0 | 0 | 0 | 0 | 0 | 0 | 0 | 304619.343 | 0 | 0 | 0 | 0 | 0 | 0 | 0 | 0
2016-06-06 08:00 | 0 | 0 | 0 | 0 | 366015 | 0 | 366015 | 0 | 626867.125 | 0 | 0 | 0 | 0 | 0 | 0 | 0 | 0 | 0 | 0 | 0 | 0 | 0 | 0 | 0 | 0 | 0 | 0 | 0 | 0 | 0 | 0
2016-06-06 09:00 | 0 | 0 | 0 | 0 | 371425 | 0 | 371425 | 0 | 626867.125 | 0 | 0 | 0 | 0 | 0 | 0 | 0 | 0 | 0 | 0 | 0 | 0 | 0 | 0 | 0 | 0 | 0 | 0 | 0 | 0 | 0 | 0
2016-06-06 10:00 | 0 | 0 | 0 | 0 | 83315.657 | 0 | 387935 | 0 | 322247.782 | 0 | 0 | 0 | 0 | 0 | 0 | 0 | 0 | 0 | 0 | 0 | 0 | 0 | 304619.343 | 0 | 0 | 0 | 0 | 0 | 0 | 0 | 0
2016-06-06 11:00 | 0 | 0 | 0 | 0 | 411649.7748 | 11.2252 | 411661 | 0 | 322247.782 | 0 | 0 | 0 | 0 | 0 | 0 | 0 | 0 | 0 | 0 | 0 | 0 | 0 | 0 | 0 | 0 | 0 | 0 | 0 | 0 | 0 | 0
2016-06-06 12:00 | 0 | 0 | 0 | 0 | 315085.906 | 120076.094 | 435162 | 0 | 322247.782 | 0 | 0 | 0 | 0 | 0 | 0 | 0 | 0 | 0 | 0 | 0 | 0 | 0 | 0 | 0 | 0 | 0 | 0 | 0 | 0 | 0 | 0
2016-06-06 13:00 | 0 | 0 | 0 | 0 | 0 | 439457.8388 | 461328 | 0 | 300377.6208 | 0 | 0 | 0 | 0 | 0 | 0 | 0 | 0 | 0 | 0 | 0 | 0 | 0 | 21870.1612 | 0 | 0 | 0 | 0 | 0 | 0 | 0 | 0
2016-06-06 14:00 | 0 | 0 | 0 | 0 | 0 | 628063.1329 | 485280 | 0 | 443160.7537 | 0 | 0 | 0 | 0 | 0 | 0 | 0 | 0 | 0 | 0 | 0 | 0 | 142783.1329 | 0 | 0 | 0 | 0 | 0 | 0 | 0 | 0 | 0
2016-06-06 15:00 | 0 | 0 | 0 | 0 | 0 | 678243.0075 | 509087 | 0 | 612316.7612 | 0 | 0 | 0 | 0 | 0 | 0 | 0 | 0 | 0 | 0 | 0 | 0 | 169156.0075 | 0 | 0 | 0 | 0 | 0 | 0 | 0 | 0 | 0
2016-06-06 16:00 | 0 | 0 | 0 | 0 | 0 | 696360.0075 | 527204 | 0 | 781472.7686 | 0 | 0 | 0 | 0 | 0 | 0 | 0 | 0 | 0 | 0 | 0 | 0 | 169156.0075 | 0 | 0 | 0 | 0 | 0 | 0 | 0 | 0 | 0
2016-06-06 17:00 | 0 | 0 | 0 | 0 | 0 | 761217.1961 | 545385 | 0 | 950628.7761 | 46676.1886 | 0 | 0 | 0 | 0 | 0 | 0 | 0 | 0 | 0 | 0 | 0 | 169156.0075 | 0 | 46676.1886 | 0 | 0 | 0 | 0 | 0 | 0 | 0
2016-06-06 18:00 | 0 | 0 | 0 | 0 | 0 | 743829.1173 | 560299 | 0 | 1119784.7836 | 61050.2984 | 0 | 0 | 0 | 0 | 0 | 0 | 0 | 0 | 0 | 0 | 0 | 169156.0075 | 0 | 14374.1098 | 0 | 0 | 0 | 0 | 0 | 0 | 0
2016-06-06 19:00 | 0 | 0 | 0 | 0 | 0 | 734675.9663 | 570244 | 0 | 1288940.791 | 56326.2573 | 0 | 0 | 0 | 0 | 0 | 0 | 0 | 0 | 0 | 0 | 0 | 169156.0075 | 0 | -4724.0412 | 0 | 0 | 0 | 0 | 0 | 0 | 0
2016-06-06 20:00 | 0 | 0 | 0 | 0 | 0 | 717310.6717 | 578371 | 0 | 1458096.7985 | 26109.9215 | 0 | 0 | 0 | 0 | 0 | 0 | 0 | 0 | 0 | 0 | 0 | 169156.0075 | 0 | -30216.3357 | 0 | 0 | 0 | 0 | 0 | 0 | 0
2016-06-06 21:00 | 0 | 0 | 0 | 0 | 0 | 691322.7792 | 581232 | 0 | 1594297.4993 | 0 | 0 | 0 | 0 | 0 | 0 | 0 | 0 | 0 | 0 | 0 | 0 | 136200.7007 | 0 | -26109.9215 | 0 | 0 | 0 | 0 | 0 | 0 | 0
2016-06-06 22:00 | 0 | 0 | 0 | 0 | 0 | 658819.3904 | 579340 | 0 | 1673776.8896 | 0 | 0 | 0 | 0 | 0 | 0 | 0 | 0 | 0 | 0 | 0 | 0 | 79479.3904 | 0 | 0 | 0 | 0 | 0 | 0 | 0 | 0 | 0
2016-06-06 23:00 | 0 | 0 | 0 | 0 | 0 | 589490.8922 | 568858 | 0 | 1673776.8896 | 20632.8922 | 0 | 0 | 0 | 0 | 0 | 0 | 0 | 0 | 0 | 0 | 0 | 0 | 0 | 20632.8922 | 0 | 0 | 0 | 0 | 0 | 0 | 0
2016-06-07 | 0 | 0 | 0 | 0 | 57076.0056 | 480332.1022 | 558041 | 0 | 1673776.8896 | 0 | 0 | 0 | 0 | 0 | 0 | 0 | 0 | 0 | 0 | 0 | 0 | 0 | 0 | -20632.8922 | 0 | 0 | 0 | 0 | 0 | 0 | 0
2016-06-07 01:00 | 0 | 0 | 0 | 0 | 0 | 281070.9603 | 544630 | 0 | 1410217.8499 | 0 | 0 | 0 | 0 | 0 | 0 | 0 | 0 | 0 | 0 | 0 | 0 | 0 | 263559.0397 | 0 | 0 | 0 | 0 | 0 | 0 | 0 | 0
2016-06-07 02:00 | 0 | 0 | 0 | 0 | 650549.0157 | 36145.9918 | 517539 | 0 | 1579373.8574 | 0 | 0 | 0 | 0 | 0 | 0 | 0 | 0 | 0 | 0 | 0 | 0 | 169156.0075 | 0 | 0 | 0 | 0 | 0 | 0 | 0 | 0 | 0
2016-06-07 03:00 | 0 | 0 | 0 | 0 | 178595.0516 | 0.60542 | 483215 | 0 | 1274754.5143 | 0 | 0 | 0 | 0 | 0 | 0 | 0 | 0 | 0 | 0 | 0 | 0 | 0 | 304619.343 | 0 | 0 | 0 | 0 | 0 | 0 | 0 | 0
2016-06-07 04:00 | 0 | 0 | 0 | 0 | 448043 | 0 | 448043 | 0 | 1274754.5143 | 0 | 0 | 0 | 0 | 0 | 0 | 0 | 0 | 0 | 0 | 0 | 0 | 0 | 0 | 0 | 0 | 0 | 0 | 0 | 0 | 0 | 0
2016-06-07 05:00 | 0 | 0 | 0 | 0 | 419365 | 0 | 419365 | 0 | 1274754.5143 | 0 | 0 | 0 | 0 | 0 | 0 | 0 | 0 | 0 | 0 | 0 | 0 | 0 | 0 | 0 | 0 | 0 | 0 | 0 | 0 | 0 | 0
2016-06-07 06:00 | 0 | 0 | 0 | 0 | 92688.657 | 0 | 397308 | 0 | 970135.1713 | 0 | 0 | 0 | 0 | 0 | 0 | 0 | 0 | 0 | 0 | 0 | 0 | 0 | 304619.343 | 0 | 0 | 0 | 0 | 0 | 0 | 0 | 0
2016-06-07 07:00 | 0 | 0 | 0 | 0 | 381818 | 0 | 381818 | 0 | 970135.1713 | 0 | 0 | 0 | 0 | 0 | 0 | 0 | 0 | 0 | 0 | 0 | 0 | 0 | 0 | 0 | 0 | 0 | 0 | 0 | 0 | 0 | 0
2016-06-07 08:00 | 0 | 0 | 0 | 0 | 375224 | 0 | 375224 | 0 | 970135.1713 | 0 | 0 | 0 | 0 | 0 | 0 | 0 | 0 | 0 | 0 | 0 | 0 | 0 | 0 | 0 | 0 | 0 | 0 | 0 | 0 | 0 | 0
2016-06-07 09:00 | 0 | 0 | 0 | 0 | 75298.657 | 0 | 379918 | 0 | 665515.8283 | 0 | 0 | 0 | 0 | 0 | 0 | 0 | 0 | 0 | 0 | 0 | 0 | 0 | 304619.343 | 0 | 0 | 0 | 0 | 0 | 0 | 0 | 0
2016-06-07 10:00 | 0 | 0 | 0 | 0 | 394415 | 0 | 394415 | 0 | 665515.8283 | 0 | 0 | 0 | 0 | 0 | 0 | 0 | 0 | 0 | 0 | 0 | 0 | 0 | 0 | 0 | 0 | 0 | 0 | 0 | 0 | 0 | 0
2016-06-07 11:00 | 0 | 0 | 0 | 0 | 394084.6235 | 5.2722 | 414034 | 0 | 645571.724 | 0 | 0 | 0 | 0 | 0 | 0 | 0 | 0 | 0 | 0 | 0 | 0 | 0 | 19944.1043 | 0 | 0 | 0 | 0 | 0 | 0 | 0 | 0
2016-06-07 12:00 | 0 | 0 | 0 | 0 | 189644.6446 | 103483.3962 | 436079 | 0 | 502620.7648 | 0 | 0 | 0 | 0 | 0 | 0 | 0 | 0 | 0 | 0 | 0 | 0 | 0 | 142950.9592 | 0 | 0 | 0 | 0 | 0 | 0 | 0 | 0
2016-06-07 13:00 | 0 | 0 | 0 | 0 | 35306.9269 | 424714.0731 | 460021 | 0 | 502620.7648 | 0 | 0 | 0 | 0 | 0 | 0 | 0 | 0 | 0 | 0 | 0 | 0 | 0 | 0 | 0 | 0 | 0 | 0 | 0 | 0 | 0 | 0
2016-06-07 14:00 | 0 | 0 | 0 | 0 | 0 | 606855.4037 | 485342 | 0 | 624134.1686 | 0 | 0 | 0 | 0 | 0 | 0 | 0 | 0 | 0 | 0 | 0 | 0 | 121513.4037 | 0 | 0 | 0 | 0 | 0 | 0 | 0 | 0 | 0
2016-06-07 15:00 | 0 | 0 | 0 | 0 | 0 | 677998.0075 | 508842 | 0 | 793290.176 | 0 | 0 | 0 | 0 | 0 | 0 | 0 | 0 | 0 | 0 | 0 | 0 | 169156.0075 | 0 | 0 | 0 | 0 | 0 | 0 | 0 | 0 | 0
2016-06-07 16:00 | 0 | 0 | 0 | 0 | 0 | 707933.4372 | 528600 | 0 | 962446.1835 | 10177.4298 | 0 | 0 | 0 | 0 | 0 | 0 | 0 | 0 | 0 | 0 | 0 | 169156.0075 | 0 | 10177.4298 | 0 | 0 | 0 | 0 | 0 | 0 | 0
2016-06-07 17:00 | 0 | 0 | 0 | 0 | 0 | 751768.4396 | 546244 | 0 | 1131602.191 | 46545.8619 | 0 | 0 | 0 | 0 | 0 | 0 | 0 | 0 | 0 | 0 | 0 | 169156.0075 | 0 | 36368.4322 | 0 | 0 | 0 | 0 | 0 | 0 | 0
2016-06-07 18:00 | 0 | 0 | 0 | 0 | 0 | 743181.444 | 559521 | 0 | 1300758.1984 | 61050.2984 | 0 | 0 | 0 | 0 | 0 | 0 | 0 | 0 | 0 | 0 | 0 | 169156.0075 | 0 | 14504.4365 | 0 | 0 | 0 | 0 | 0 | 0 | 0
2016-06-07 19:00 | 0 | 0 | 0 | 0 | 0 | 728241.964 | 569433 | 0 | 1469914.2059 | 50703.255 | 0 | 0 | 0 | 0 | 0 | 0 | 0 | 0 | 0 | 0 | 0 | 169156.0075 | 0 | -10347.0434 | 0 | 0 | 0 | 0 | 0 | 0 | 0
2016-06-07 20:00 | 0 | 0 | 0 | 0 | 0 | 713408.8181 | 575757 | 0 | 1639070.2134 | 19199.0656 | 0 | 0 | 0 | 0 | 0 | 0 | 0 | 0 | 0 | 0 | 0 | 169156.0075 | 0 | -31504.1894 | 0 | 0 | 0 | 0 | 0 | 0 | 0
2016-06-07 21:00 | 0 | 0 | 0 | 0 | 0 | 694046.3084 | 579190 | 0 | 1773125.5874 | 0 | 0 | 0 | 0 | 0 | 0 | 0 | 0 | 0 | 0 | 0 | 0 | 134055.374 | 0 | -19199.0656 | 0 | 0 | 0 | 0 | 0 | 0 | 0
2016-06-07 22:00 | 0 | 0 | 0 | 0 | 0 | 662801.2751 | 575363 | 0 | 1860563.8625 | 0 | 0 | 0 | 0 | 0 | 0 | 0 | 0 | 0 | 0 | 0 | 0 | 87438.2751 | 0 | 0 | 0 | 0 | 0 | 0 | 0 | 0 | 0
2016-06-07 23:00 | 0 | 0 | 0 | 0 | 0 | 585595.7727 | 564201 | 0 | 1860563.8625 | 21394.7727 | 0 | 0 | 0 | 0 | 0 | 0 | 0 | 0 | 0 | 0 | 0 | 0 | 0 | 21394.7727 | 0 | 0 | 0 | 0 | 0 | 0 | 0
2016-06-08 | 0 | 0 | 0 | 0 | 62386.806 | 464733.4212 | 548515 | 0 | 1860563.8625 | 0 | 0 | 0 | 0 | 0 | 0 | 0 | 0 | 0 | 0 | 0 | 0 | 0 | 0 | -21394.7727 | 0 | 0 | 0 | 0 | 0 | 0 | 0
2016-06-08 01:00 | 0 | 0 | 0 | 0 | 0 | 257778.4989 | 533334 | 0 | 1585008.3614 | 0 | 0 | 0 | 0 | 0 | 0 | 0 | 0 | 0 | 0 | 0 | 0 | 0 | 275555.5011 | 0 | 0 | 0 | 0 | 0 | 0 | 0 | 0
2016-06-08 02:00 | 0 | 0 | 0 | 0 | 335863.7063 | 35542.9581 | 506870 | 0 | 1449545.0259 | 0 | 0 | 0 | 0 | 0 | 0 | 0 | 0 | 0 | 0 | 0 | 0 | 169156.0075 | 304619.343 | 0 | 0 | 0 | 0 | 0 | 0 | 0 | 0
2016-06-08 03:00 | 0 | 0 | 0 | 0 | 166356.8812 | 1.7758 | 470978 | 0 | 1144925.6829 | 0 | 0 | 0 | 0 | 0 | 0 | 0 | 0 | 0 | 0 | 0 | 0 | 0 | 304619.343 | 0 | 0 | 0 | 0 | 0 | 0 | 0 | 0
2016-06-08 04:00 | 0 | 0 | 0 | 0 | 132945.657 | 0 | 437565 | 0 | 840306.3399 | 0 | 0 | 0 | 0 | 0 | 0 | 0 | 0 | 0 | 0 | 0 | 0 | 0 | 304619.343 | 0 | 0 | 0 | 0 | 0 | 0 | 0 | 0
2016-06-08 05:00 | 0 | 0 | 0 | 0 | 408850 | 0 | 408850 | 0 | 840306.3399 | 0 | 0 | 0 | 0 | 0 | 0 | 0 | 0 | 0 | 0 | 0 | 0 | 0 | 0 | 0 | 0 | 0 | 0 | 0 | 0 | 0 | 0
2016-06-08 06:00 | 0 | 0 | 0 | 0 | 386228 | 0 | 386228 | 0 | 840306.3399 | 0 | 0 | 0 | 0 | 0 | 0 | 0 | 0 | 0 | 0 | 0 | 0 | 0 | 0 | 0 | 0 | 0 | 0 | 0 | 0 | 0 | 0
2016-06-08 07:00 | 0 | 0 | 0 | 0 | 66866.657 | 0 | 371486 | 0 | 535686.9968 | 0 | 0 | 0 | 0 | 0 | 0 | 0 | 0 | 0 | 0 | 0 | 0 | 0 | 304619.343 | 0 | 0 | 0 | 0 | 0 | 0 | 0 | 0
2016-06-08 08:00 | 0 | 0 | 0 | 0 | 364715 | 0 | 364715 | 0 | 535686.9968 | 0 | 0 | 0 | 0 | 0 | 0 | 0 | 0 | 0 | 0 | 0 | 0 | 0 | 0 | 0 | 0 | 0 | 0 | 0 | 0 | 0 | 0
2016-06-08 09:00 | 0 | 0 | 0 | 0 | 370472 | 0 | 370472 | 0 | 535686.9968 | 0 | 0 | 0 | 0 | 0 | 0 | 0 | 0 | 0 | 0 | 0 | 0 | 0 | 0 | 0 | 0 | 0 | 0 | 0 | 0 | 0 | 0
2016-06-08 10:00 | 0 | 0 | 0 | 0 | 77785.657 | 0 | 382405 | 0 | 231067.6538 | 0 | 0 | 0 | 0 | 0 | 0 | 0 | 0 | 0 | 0 | 0 | 0 | 0 | 304619.343 | 0 | 0 | 0 | 0 | 0 | 0 | 0 | 0
2016-06-08 11:00 | 0 | 0 | 0 | 0 | 400428.0344 | 3.9656 | 400432 | 0 | 231067.6538 | 0 | 0 | 0 | 0 | 0 | 0 | 0 | 0 | 0 | 0 | 0 | 0 | 0 | 0 | 0 | 0 | 0 | 0 | 0 | 0 | 0 | 0
2016-06-08 12:00 | 0 | 0 | 0 | 0 | 312560.7233 | 107904.2767 | 420465 | 0 | 231067.6538 | 0 | 0 | 0 | 0 | 0 | 0 | 0 | 0 | 0 | 0 | 0 | 0 | 0 | 0 | 0 | 0 | 0 | 0 | 0 | 0 | 0 | 0
2016-06-08 13:00 | 0 | 0 | 0 | 0 | 0 | 406252.4937 | 442199 | 0 | 195121.1475 | 0 | 0 | 0 | 0 | 0 | 0 | 0 | 0 | 0 | 0 | 0 | 0 | 0 | 35946.5063 | 0 | 0 | 0 | 0 | 0 | 0 | 0 | 0
2016-06-08 14:00 | 0 | 0 | 0 | 0 | 0 | 579865.5531 | 465246 | 0 | 309740.7006 | 0 | 0 | 0 | 0 | 0 | 0 | 0 | 0 | 0 | 0 | 0 | 0 | 114619.5531 | 0 | 0 | 0 | 0 | 0 | 0 | 0 | 0 | 0
2016-06-08 15:00 | 0 | 0 | 0 | 0 | 0 | 655173.0075 | 486017 | 0 | 478896.7081 | 0 | 0 | 0 | 0 | 0 | 0 | 0 | 0 | 0 | 0 | 0 | 0 | 169156.0075 | 0 | 0 | 0 | 0 | 0 | 0 | 0 | 0 | 0
2016-06-08 16:00 | 0 | 0 | 0 | 0 | 0 | 689918.2773 | 502863 | 0 | 648052.7156 | 17899.2698 | 0 | 0 | 0 | 0 | 0 | 0 | 0 | 0 | 0 | 0 | 0 | 169156.0075 | 0 | 17899.2698 | 0 | 0 | 0 | 0 | 0 | 0 | 0
2016-06-08 17:00 | 0 | 0 | 0 | 0 | 0 | 717387.7935 | 519109 | 0 | 817208.723 | 47022.0559 | 0 | 0 | 0 | 0 | 0 | 0 | 0 | 0 | 0 | 0 | 0 | 169156.0075 | 0 | 29122.786 | 0 | 0 | 0 | 0 | 0 | 0 | 0
2016-06-08 18:00 | 0 | 0 | 0 | 0 | 0 | 715235.25 | 532051 | 0 | 986364.7305 | 61050.2984 | 0 | 0 | 0 | 0 | 0 | 0 | 0 | 0 | 0 | 0 | 0 | 169156.0075 | 0 | 14028.2426 | 0 | 0 | 0 | 0 | 0 | 0 | 0
2016-06-08 19:00 | 0 | 0 | 0 | 0 | 0 | 704986.475 | 543040 | 0 | 1155520.738 | 53840.766 | 0 | 0 | 0 | 0 | 0 | 0 | 0 | 0 | 0 | 0 | 0 | 169156.0075 | 0 | -7209.5324 | 0 | 0 | 0 | 0 | 0 | 0 | 0
2016-06-08 20:00 | 0 | 0 | 0 | 0 | 0 | 695627.4401 | 551323 | 0 | 1324676.7455 | 28989.1987 | 0 | 0 | 0 | 0 | 0 | 0 | 0 | 0 | 0 | 0 | 0 | 169156.0075 | 0 | -24851.5673 | 0 | 0 | 0 | 0 | 0 | 0 | 0
2016-06-08 21:00 | 0 | 0 | 0 | 0 | 0 | 677495.2929 | 555836 | 0 | 1475325.2371 | 0 | 0 | 0 | 0 | 0 | 0 | 0 | 0 | 0 | 0 | 0 | 0 | 150648.4916 | 0 | -28989.1987 | 0 | 0 | 0 | 0 | 0 | 0 | 0
2016-06-08 22:00 | 0 | 0 | 0 | 0 | 0 | 643930.3125 | 553751 | 0 | 1530632.772 | 34871.7776 | 0 | 0 | 0 | 0 | 0 | 0 | 0 | 0 | 0 | 0 | 0 | 55307.535 | 0 | 34871.7776 | 0 | 0 | 0 | 0 | 0 | 0 | 0
2016-06-08 23:00 | 0 | 0 | 0 | 0 | 0 | 569962.5209 | 543784 | 0 | 1530632.772 | 61050.2984 | 0 | 0 | 0 | 0 | 0 | 0 | 0 | 0 | 0 | 0 | 0 | 0 | 0 | 26178.5209 | 0 | 0 | 0 | 0 | 0 | 0 | 0
2016-06-09 | 0 | 0 | 0 | 0 | 0 | 448232.7996 | 530422 | 0 | 1509493.87 | 0 | 0 | 0 | 0 | 0 | 0 | 0 | 0 | 0 | 0 | 0 | 0 | 169156.0075 | 190294.9095 | -61050.2984 | 0 | 0 | 0 | 0 | 0 | 0 | 0
2016-06-09 01:00 | 0 | 0 | 0 | 0 | 0 | 244304.6416 | 517442 | 0 | 1236356.5116 | 0 | 0 | 0 | 0 | 0 | 0 | 0 | 0 | 0 | 0 | 0 | 0 | 0 | 273137.3584 | 0 | 0 | 0 | 0 | 0 | 0 | 0 | 0
2016-06-09 02:00 | 0 | 0 | 0 | 0 | 462328.9311 | 32074.0689 | 494403 | 0 | 1236356.5116 | 0 | 0 | 0 | 0 | 0 | 0 | 0 | 0 | 0 | 0 | 0 | 0 | 0 | 0 | 0 | 0 | 0 | 0 | 0 | 0 | 0 | 0
2016-06-09 03:00 | 0 | 0 | 0 | 0 | 461503.6291 | 1.3709 | 461505 | 0 | 1236356.5116 | 0 | 0 | 0 | 0 | 0 | 0 | 0 | 0 | 0 | 0 | 0 | 0 | 0 | 0 | 0 | 0 | 0 | 0 | 0 | 0 | 0 | 0
2016-06-09 04:00 | 0 | 0 | 0 | 0 | 124865.657 | 0 | 429485 | 0 | 931737.1686 | 0 | 0 | 0 | 0 | 0 | 0 | 0 | 0 | 0 | 0 | 0 | 0 | 0 | 304619.343 | 0 | 0 | 0 | 0 | 0 | 0 | 0 | 0
2016-06-09 05:00 | 0 | 0 | 0 | 0 | 402849 | 0 | 402849 | 0 | 931737.1686 | 0 | 0 | 0 | 0 | 0 | 0 | 0 | 0 | 0 | 0 | 0 | 0 | 0 | 0 | 0 | 0 | 0 | 0 | 0 | 0 | 0 | 0
2016-06-09 06:00 | 0 | 0 | 0 | 0 | 382478 | 0 | 382478 | 0 | 931737.1686 | 0 | 0 | 0 | 0 | 0 | 0 | 0 | 0 | 0 | 0 | 0 | 0 | 0 | 0 | 0 | 0 | 0 | 0 | 0 | 0 | 0 | 0
2016-06-09 07:00 | 0 | 0 | 0 | 0 | 64201.657 | 0 | 368821 | 0 | 627117.8256 | 0 | 0 | 0 | 0 | 0 | 0 | 0 | 0 | 0 | 0 | 0 | 0 | 0 | 304619.343 | 0 | 0 | 0 | 0 | 0 | 0 | 0 | 0
2016-06-09 08:00 | 0 | 0 | 0 | 0 | 362709 | 0 | 362709 | 0 | 627117.8256 | 0 | 0 | 0 | 0 | 0 | 0 | 0 | 0 | 0 | 0 | 0 | 0 | 0 | 0 | 0 | 0 | 0 | 0 | 0 | 0 | 0 | 0
2016-06-09 09:00 | 0 | 0 | 0 | 0 | 366616 | 0 | 366616 | 0 | 627117.8256 | 0 | 0 | 0 | 0 | 0 | 0 | 0 | 0 | 0 | 0 | 0 | 0 | 0 | 0 | 0 | 0 | 0 | 0 | 0 | 0 | 0 | 0
2016-06-09 10:00 | 0 | 0 | 0 | 0 | 75695.657 | 0 | 380315 | 0 | 322498.4826 | 0 | 0 | 0 | 0 | 0 | 0 | 0 | 0 | 0 | 0 | 0 | 0 | 0 | 304619.343 | 0 | 0 | 0 | 0 | 0 | 0 | 0 | 0
2016-06-09 11:00 | 0 | 0 | 0 | 0 | 398297.3109 | 6.6891 | 398304 | 0 | 322498.4826 | 0 | 0 | 0 | 0 | 0 | 0 | 0 | 0 | 0 | 0 | 0 | 0 | 0 | 0 | 0 | 0 | 0 | 0 | 0 | 0 | 0 | 0
2016-06-09 12:00 | 0 | 0 | 0 | 0 | 313182.3498 | 106137.6502 | 419320 | 0 | 322498.4826 | 0 | 0 | 0 | 0 | 0 | 0 | 0 | 0 | 0 | 0 | 0 | 0 | 0 | 0 | 0 | 0 | 0 | 0 | 0 | 0 | 0 | 0
2016-06-09 13:00 | 0 | 0 | 0 | 0 | 0 | 400217.3193 | 441583 | 0 | 281132.8019 | 0 | 0 | 0 | 0 | 0 | 0 | 0 | 0 | 0 | 0 | 0 | 0 | 0 | 41365.6807 | 0 | 0 | 0 | 0 | 0 | 0 | 0 | 0
2016-06-09 14:00 | 0 | 0 | 0 | 0 | 0 | 589753.0449 | 464597 | 0 | 406288.8467 | 0 | 0 | 0 | 0 | 0 | 0 | 0 | 0 | 0 | 0 | 0 | 0 | 125156.0449 | 0 | 0 | 0 | 0 | 0 | 0 | 0 | 0 | 0
2016-06-09 15:00 | 0 | 0 | 0 | 0 | 0 | 655035.0075 | 485879 | 0 | 575444.8542 | 0 | 0 | 0 | 0 | 0 | 0 | 0 | 0 | 0 | 0 | 0 | 0 | 169156.0075 | 0 | 0 | 0 | 0 | 0 | 0 | 0 | 0 | 0
2016-06-09 16:00 | 0 | 0 | 0 | 0 | 0 | 675145.0075 | 505989 | 0 | 744600.8617 | 0 | 0 | 0 | 0 | 0 | 0 | 0 | 0 | 0 | 0 | 0 | 0 | 169156.0075 | 0 | 0 | 0 | 0 | 0 | 0 | 0 | 0 | 0
2016-06-09 17:00 | 0 | 0 | 0 | 0 | 0 | 693923.0075 | 524767 | 0 | 913756.8691 | 0 | 0 | 0 | 0 | 0 | 0 | 0 | 0 | 0 | 0 | 0 | 0 | 169156.0075 | 0 | 0 | 0 | 0 | 0 | 0 | 0 | 0 | 0
2016-06-09 18:00 | 0 | 0 | 0 | 0 | 0 | 732724.177 | 539999 | 0 | 1082912.8766 | 23569.1695 | 0 | 0 | 0 | 0 | 0 | 0 | 0 | 0 | 0 | 0 | 0 | 169156.0075 | 0 | 23569.1695 | 0 | 0 | 0 | 0 | 0 | 0 | 0
2016-06-09 19:00 | 0 | 0 | 0 | 0 | 0 | 747405.634 | 552774 | 0 | 1252068.8841 | 49044.796 | 0 | 0 | 0 | 0 | 0 | 0 | 0 | 0 | 0 | 0 | 0 | 169156.0075 | 0 | 25475.6265 | 0 | 0 | 0 | 0 | 0 | 0 | 0
2016-06-09 20:00 | 0 | 0 | 0 | 0 | 0 | 741755.5099 | 560594 | 0 | 1421224.8916 | 61050.2984 | 0 | 0 | 0 | 0 | 0 | 0 | 0 | 0 | 0 | 0 | 0 | 169156.0075 | 0 | 12005.5024 | 0 | 0 | 0 | 0 | 0 | 0 | 0
2016-06-09 21:00 | 0 | 0 | 0 | 0 | 0 | 727981.2559 | 566846 | 0 | 1590380.899 | 53029.5469 | 0 | 0 | 0 | 0 | 0 | 0 | 0 | 0 | 0 | 0 | 0 | 169156.0075 | 0 | -8020.7516 | 0 | 0 | 0 | 0 | 0 | 0 | 0
2016-06-09 22:00 | 0 | 0 | 0 | 0 | 0 | 696783.132 | 564371 | 0 | 1759536.9065 | 16285.6714 | 0 | 0 | 0 | 0 | 0 | 0 | 0 | 0 | 0 | 0 | 0 | 169156.0075 | 0 | -36743.8754 | 0 | 0 | 0 | 0 | 0 | 0 | 0
2016-06-09 23:00 | 0 | 0 | 0 | 0 | 0 | 624143.7615 | 554318 | 0 | 1845648.3394 | 0 | 0 | 0 | 0 | 0 | 0 | 0 | 0 | 0 | 0 | 0 | 0 | 86111.4329 | 0 | -16285.6714 | 0 | 0 | 0 | 0 | 0 | 0 | 0
2016-06-10 | 0 | 0 | 0 | 0 | 0 | 496407.5913 | 540316 | 0 | 1740689.6323 | 61050.2984 | 0 | 0 | 0 | 0 | 0 | 0 | 0 | 0 | 0 | 0 | 0 | 0 | 104958.7071 | 61050.2984 | 0 | 0 | 0 | 0 | 0 | 0 | 0
2016-06-10 01:00 | 0 | 0 | 0 | 0 | 350339.9365 | 288163.7726 | 530398 | 0 | 1909845.6398 | 0 | 0 | 0 | 0 | 0 | 0 | 0 | 0 | 0 | 0 | 0 | 0 | 169156.0075 | 0 | -61050.2984 | 0 | 0 | 0 | 0 | 0 | 0 | 0
2016-06-10 02:00 | 0 | 0 | 0 | 0 | 152520.4105 | 48283.2465 | 505423 | 0 | 1605226.2967 | 0 | 0 | 0 | 0 | 0 | 0 | 0 | 0 | 0 | 0 | 0 | 0 | 0 | 304619.343 | 0 | 0 | 0 | 0 | 0 | 0 | 0 | 0
2016-06-10 03:00 | 0 | 0 | 0 | 0 | 168476.7708 | 1.8862 | 473098 | 0 | 1300606.9537 | 0 | 0 | 0 | 0 | 0 | 0 | 0 | 0 | 0 | 0 | 0 | 0 | 0 | 304619.343 | 0 | 0 | 0 | 0 | 0 | 0 | 0 | 0
2016-06-10 04:00 | 0 | 0 | 0 | 0 | 438393 | 0 | 438393 | 0 | 1300606.9537 | 0 | 0 | 0 | 0 | 0 | 0 | 0 | 0 | 0 | 0 | 0 | 0 | 0 | 0 | 0 | 0 | 0 | 0 | 0 | 0 | 0 | 0
2016-06-10 05:00 | 0 | 0 | 0 | 0 | 106892.657 | 0 | 411512 | 0 | 995987.6107 | 0 | 0 | 0 | 0 | 0 | 0 | 0 | 0 | 0 | 0 | 0 | 0 | 0 | 304619.343 | 0 | 0 | 0 | 0 | 0 | 0 | 0 | 0
2016-06-10 06:00 | 0 | 0 | 0 | 0 | 391226 | 0 | 391226 | 0 | 995987.6107 | 0 | 0 | 0 | 0 | 0 | 0 | 0 | 0 | 0 | 0 | 0 | 0 | 0 | 0 | 0 | 0 | 0 | 0 | 0 | 0 | 0 | 0
2016-06-10 07:00 | 0 | 0 | 0 | 0 | 376885 | 0 | 376885 | 0 | 995987.6107 | 0 | 0 | 0 | 0 | 0 | 0 | 0 | 0 | 0 | 0 | 0 | 0 | 0 | 0 | 0 | 0 | 0 | 0 | 0 | 0 | 0 | 0
2016-06-10 08:00 | 0 | 0 | 0 | 0 | 369546 | 0 | 369546 | 0 | 995987.6107 | 0 | 0 | 0 | 0 | 0 | 0 | 0 | 0 | 0 | 0 | 0 | 0 | 0 | 0 | 0 | 0 | 0 | 0 | 0 | 0 | 0 | 0
2016-06-10 09:00 | 0 | 0 | 0 | 0 | 67778.657 | 0 | 372398 | 0 | 691368.2677 | 0 | 0 | 0 | 0 | 0 | 0 | 0 | 0 | 0 | 0 | 0 | 0 | 0 | 304619.343 | 0 | 0 | 0 | 0 | 0 | 0 | 0 | 0
2016-06-10 10:00 | 0 | 0 | 0 | 0 | 383857 | 0 | 383857 | 0 | 691368.2677 | 0 | 0 | 0 | 0 | 0 | 0 | 0 | 0 | 0 | 0 | 0 | 0 | 0 | 0 | 0 | 0 | 0 | 0 | 0 | 0 | 0 | 0
2016-06-10 11:00 | 0 | 0 | 0 | 0 | 402739.5903 | 8.4097 | 402748 | 0 | 691368.2677 | 0 | 0 | 0 | 0 | 0 | 0 | 0 | 0 | 0 | 0 | 0 | 0 | 0 | 0 | 0 | 0 | 0 | 0 | 0 | 0 | 0 | 0
2016-06-10 12:00 | 0 | 0 | 0 | 0 | 283787.2313 | 116459.7176 | 426829 | 0 | 664786.2165 | 0 | 0 | 0 | 0 | 0 | 0 | 0 | 0 | 0 | 0 | 0 | 0 | 0 | 26582.0512 | 0 | 0 | 0 | 0 | 0 | 0 | 0 | 0
2016-06-10 13:00 | 0 | 0 | 0 | 0 | 0 | 393954.6689 | 454646 | 0 | 604094.8854 | 0 | 0 | 0 | 0 | 0 | 0 | 0 | 0 | 0 | 0 | 0 | 0 | 0 | 60691.3311 | 0 | 0 | 0 | 0 | 0 | 0 | 0 | 0
2016-06-10 14:00 | 0 | 0 | 0 | 0 | 0 | 541807.4387 | 482301 | 0 | 663601.3241 | 0 | 0 | 0 | 0 | 0 | 0 | 0 | 0 | 0 | 0 | 0 | 0 | 59506.4387 | 0 | 0 | 0 | 0 | 0 | 0 | 0 | 0 | 0
2016-06-10 15:00 | 0 | 0 | 0 | 0 | 51100.5349 | 626928.4726 | 508873 | 0 | 832757.3316 | 0 | 0 | 0 | 0 | 0 | 0 | 0 | 0 | 0 | 0 | 0 | 0 | 169156.0075 | 0 | 0 | 0 | 0 | 0 | 0 | 0 | 0 | 0
2016-06-10 16:00 | 0 | 0 | 0 | 0 | 0 | 671654.6173 | 531905 | 0 | 972506.9489 | 0 | 0 | 0 | 0 | 0 | 0 | 0 | 0 | 0 | 0 | 0 | 0 | 139749.6173 | 0 | 0 | 0 | 0 | 0 | 0 | 0 | 0 | 0
2016-06-10 17:00 | 0 | 0 | 0 | 0 | 0 | 684976.7504 | 551022 | 0 | 1106461.6992 | 0 | 0 | 0 | 0 | 0 | 0 | 0 | 0 | 0 | 0 | 0 | 0 | 133954.7504 | 0 | 0 | 0 | 0 | 0 | 0 | 0 | 0 | 0
2016-06-10 18:00 | 0 | 0 | 0 | 0 | 0 | 683115.6785 | 567314 | 0 | 1222263.3778 | 0 | 0 | 0 | 0 | 0 | 0 | 0 | 0 | 0 | 0 | 0 | 0 | 115801.6785 | 0 | 0 | 0 | 0 | 0 | 0 | 0 | 0 | 0
2016-06-10 19:00 | 0 | 0 | 0 | 0 | 0 | 674862.9106 | 579868 | 0 | 1317258.2884 | 0 | 0 | 0 | 0 | 0 | 0 | 0 | 0 | 0 | 0 | 0 | 0 | 94994.9106 | 0 | 0 | 0 | 0 | 0 | 0 | 0 | 0 | 0
2016-06-10 20:00 | 0 | 0 | 0 | 0 | 0 | 659612.5173 | 589997 | 0 | 1386873.8057 | 0 | 0 | 0 | 0 | 0 | 0 | 0 | 0 | 0 | 0 | 0 | 0 | 69615.5173 | 0 | 0 | 0 | 0 | 0 | 0 | 0 | 0 | 0
2016-06-10 21:00 | 0 | 0 | 0 | 0 | 0 | 629129.0305 | 593420 | 0 | 1422582.8362 | 0 | 0 | 0 | 0 | 0 | 0 | 0 | 0 | 0 | 0 | 0 | 0 | 35709.0305 | 0 | 0 | 0 | 0 | 0 | 0 | 0 | 0 | 0
2016-06-10 22:00 | 0 | 0 | 0 | 0 | 8396.503 | 579203.497 | 587600 | 0 | 1422582.8362 | 0 | 0 | 0 | 0 | 0 | 0 | 0 | 0 | 0 | 0 | 0 | 0 | 0 | 0 | 0 | 0 | 0 | 0 | 0 | 0 | 0 | 0
2016-06-10 23:00 | 0 | 0 | 0 | 0 | 0 | 494483.3676 | 573688 | 0 | 1343378.2038 | 0 | 0 | 0 | 0 | 0 | 0 | 0 | 0 | 0 | 0 | 0 | 0 | 0 | 79204.6324 | 0 | 0 | 0 | 0 | 0 | 0 | 0 | 0
2016-06-11 | 0 | 0 | 0 | 0 | 352911.9064 | 372724.101 | 556480 | 0 | 1512534.2113 | 0 | 0 | 0 | 0 | 0 | 0 | 0 | 0 | 0 | 0 | 0 | 0 | 169156.0075 | 0 | 0 | 0 | 0 | 0 | 0 | 0 | 0 | 0
2016-06-11 01:00 | 0 | 0 | 0 | 0 | 343895.7557 | 196840.2443 | 540736 | 0 | 1512534.2113 | 0 | 0 | 0 | 0 | 0 | 0 | 0 | 0 | 0 | 0 | 0 | 0 | 0 | 0 | 0 | 0 | 0 | 0 | 0 | 0 | 0 | 0
2016-06-11 02:00 | 0 | 0 | 0 | 0 | 183068.8549 | 29950.8021 | 517639 | 0 | 1207914.8683 | 0 | 0 | 0 | 0 | 0 | 0 | 0 | 0 | 0 | 0 | 0 | 0 | 0 | 304619.343 | 0 | 0 | 0 | 0 | 0 | 0 | 0 | 0
2016-06-11 03:00 | 0 | 0 | 0 | 0 | 486637.5893 | 2.4107 | 486640 | 0 | 1207914.8683 | 0 | 0 | 0 | 0 | 0 | 0 | 0 | 0 | 0 | 0 | 0 | 0 | 0 | 0 | 0 | 0 | 0 | 0 | 0 | 0 | 0 | 0
2016-06-11 04:00 | 0 | 0 | 0 | 0 | 455231 | 0 | 455231 | 0 | 1207914.8683 | 0 | 0 | 0 | 0 | 0 | 0 | 0 | 0 | 0 | 0 | 0 | 0 | 0 | 0 | 0 | 0 | 0 | 0 | 0 | 0 | 0 | 0
2016-06-11 05:00 | 0 | 0 | 0 | 0 | 426453 | 0 | 426453 | 0 | 1207914.8683 | 0 | 0 | 0 | 0 | 0 | 0 | 0 | 0 | 0 | 0 | 0 | 0 | 0 | 0 | 0 | 0 | 0 | 0 | 0 | 0 | 0 | 0
2016-06-11 06:00 | 0 | 0 | 0 | 0 | 405689 | 0 | 405689 | 0 | 1207914.8683 | 0 | 0 | 0 | 0 | 0 | 0 | 0 | 0 | 0 | 0 | 0 | 0 | 0 | 0 | 0 | 0 | 0 | 0 | 0 | 0 | 0 | 0
2016-06-11 07:00 | 0 | 0 | 0 | 0 | 83625.657 | 0 | 388245 | 0 | 903295.5253 | 0 | 0 | 0 | 0 | 0 | 0 | 0 | 0 | 0 | 0 | 0 | 0 | 0 | 304619.343 | 0 | 0 | 0 | 0 | 0 | 0 | 0 | 0
2016-06-11 08:00 | 0 | 0 | 0 | 0 | 375972 | 0 | 375972 | 0 | 903295.5253 | 0 | 0 | 0 | 0 | 0 | 0 | 0 | 0 | 0 | 0 | 0 | 0 | 0 | 0 | 0 | 0 | 0 | 0 | 0 | 0 | 0 | 0
2016-06-11 09:00 | 0 | 0 | 0 | 0 | 372056 | 0 | 372056 | 0 | 903295.5253 | 0 | 0 | 0 | 0 | 0 | 0 | 0 | 0 | 0 | 0 | 0 | 0 | 0 | 0 | 0 | 0 | 0 | 0 | 0 | 0 | 0 | 0
2016-06-11 10:00 | 0 | 0 | 0 | 0 | 372473 | 0 | 372473 | 0 | 903295.5253 | 0 | 0 | 0 | 0 | 0 | 0 | 0 | 0 | 0 | 0 | 0 | 0 | 0 | 0 | 0 | 0 | 0 | 0 | 0 | 0 | 0 | 0
2016-06-11 11:00 | 0 | 0 | 0 | 0 | 382382.6116 | 7.3884 | 382390 | 0 | 903295.5253 | 0 | 0 | 0 | 0 | 0 | 0 | 0 | 0 | 0 | 0 | 0 | 0 | 0 | 0 | 0 | 0 | 0 | 0 | 0 | 0 | 0 | 0
2016-06-11 12:00 | 0 | 0 | 0 | 0 | 320732.7634 | 84761.2366 | 405494 | 0 | 903295.5253 | 0 | 0 | 0 | 0 | 0 | 0 | 0 | 0 | 0 | 0 | 0 | 0 | 0 | 0 | 0 | 0 | 0 | 0 | 0 | 0 | 0 | 0
2016-06-11 13:00 | 0 | 0 | 0 | 0 | 154137.5518 | 283939.4482 | 438077 | 0 | 903295.5253 | 0 | 0 | 0 | 0 | 0 | 0 | 0 | 0 | 0 | 0 | 0 | 0 | 0 | 0 | 0 | 0 | 0 | 0 | 0 | 0 | 0 | 0
2016-06-11 14:00 | 0 | 0 | 0 | 0 | 0 | 447621.8043 | 473340 | 0 | 877577.3296 | 0 | 0 | 0 | 0 | 0 | 0 | 0 | 0 | 0 | 0 | 0 | 0 | 0 | 25718.1957 | 0 | 0 | 0 | 0 | 0 | 0 | 0 | 0
2016-06-11 15:00 | 0 | 0 | 0 | 0 | 0 | 551964.3354 | 506666 | 0 | 922875.665 | 0 | 0 | 0 | 0 | 0 | 0 | 0 | 0 | 0 | 0 | 0 | 0 | 45298.3354 | 0 | 0 | 0 | 0 | 0 | 0 | 0 | 0 | 0
2016-06-11 16:00 | 0 | 0 | 0 | 0 | 94519.1274 | 609388.8801 | 534752 | 0 | 1092031.6725 | 0 | 0 | 0 | 0 | 0 | 0 | 0 | 0 | 0 | 0 | 0 | 0 | 169156.0075 | 0 | 0 | 0 | 0 | 0 | 0 | 0 | 0 | 0
2016-06-11 17:00 | 0 | 0 | 0 | 0 | 0 | 628430.0793 | 555285 | 0 | 1165176.7518 | 0 | 0 | 0 | 0 | 0 | 0 | 0 | 0 | 0 | 0 | 0 | 0 | 73145.0793 | 0 | 0 | 0 | 0 | 0 | 0 | 0 | 0 | 0
2016-06-11 18:00 | 0 | 0 | 0 | 0 | 0 | 623146.4655 | 571006 | 0 | 1217317.2173 | 0 | 0 | 0 | 0 | 0 | 0 | 0 | 0 | 0 | 0 | 0 | 0 | 52140.4655 | 0 | 0 | 0 | 0 | 0 | 0 | 0 | 0 | 0
2016-06-11 19:00 | 0 | 0 | 0 | 0 | 0 | 610835.4612 | 582511 | 0 | 1245641.6785 | 0 | 0 | 0 | 0 | 0 | 0 | 0 | 0 | 0 | 0 | 0 | 0 | 28324.4612 | 0 | 0 | 0 | 0 | 0 | 0 | 0 | 0 | 0
2016-06-11 20:00 | 0 | 0 | 0 | 0 | 169997.1646 | 589755.8429 | 590597 | 0 | 1414797.686 | 0 | 0 | 0 | 0 | 0 | 0 | 0 | 0 | 0 | 0 | 0 | 0 | 169156.0075 | 0 | 0 | 0 | 0 | 0 | 0 | 0 | 0 | 0
2016-06-11 21:00 | 0 | 0 | 0 | 0 | 0 | 556623.8444 | 595049 | 0 | 1376372.5304 | 0 | 0 | 0 | 0 | 0 | 0 | 0 | 0 | 0 | 0 | 0 | 0 | 0 | 38425.1556 | 0 | 0 | 0 | 0 | 0 | 0 | 0 | 0
2016-06-11 22:00 | 0 | 0 | 0 | 0 | 0 | 506029.8379 | 591829 | 0 | 1290573.3683 | 0 | 0 | 0 | 0 | 0 | 0 | 0 | 0 | 0 | 0 | 0 | 0 | 0 | 85799.1621 | 0 | 0 | 0 | 0 | 0 | 0 | 0 | 0
2016-06-11 23:00 | 0 | 0 | 0 | 0 | 316023.5407 | 434035.4667 | 580903 | 0 | 1459729.3758 | 0 | 0 | 0 | 0 | 0 | 0 | 0 | 0 | 0 | 0 | 0 | 0 | 169156.0075 | 0 | 0 | 0 | 0 | 0 | 0 | 0 | 0 | 0
2016-06-12 | 0 | 0 | 0 | 0 | 0 | 330083.9261 | 566512 | 0 | 1223301.3018 | 0 | 0 | 0 | 0 | 0 | 0 | 0 | 0 | 0 | 0 | 0 | 0 | 0 | 236428.0739 | 0 | 0 | 0 | 0 | 0 | 0 | 0 | 0
2016-06-12 01:00 | 0 | 0 | 0 | 0 | 365797.4604 | 187043.5396 | 552841 | 0 | 1223301.3018 | 0 | 0 | 0 | 0 | 0 | 0 | 0 | 0 | 0 | 0 | 0 | 0 | 0 | 0 | 0 | 0 | 0 | 0 | 0 | 0 | 0 | 0
2016-06-12 02:00 | 0 | 0 | 0 | 0 | 508506.3601 | 22793.6399 | 531300 | 0 | 1223301.3018 | 0 | 0 | 0 | 0 | 0 | 0 | 0 | 0 | 0 | 0 | 0 | 0 | 0 | 0 | 0 | 0 | 0 | 0 | 0 | 0 | 0 | 0
2016-06-12 03:00 | 0 | 0 | 0 | 0 | 196622.1848 | 1.4722 | 501243 | 0 | 918681.9588 | 0 | 0 | 0 | 0 | 0 | 0 | 0 | 0 | 0 | 0 | 0 | 0 | 0 | 304619.343 | 0 | 0 | 0 | 0 | 0 | 0 | 0 | 0
2016-06-12 04:00 | 0 | 0 | 0 | 0 | 470687 | 0 | 470687 | 0 | 918681.9588 | 0 | 0 | 0 | 0 | 0 | 0 | 0 | 0 | 0 | 0 | 0 | 0 | 0 | 0 | 0 | 0 | 0 | 0 | 0 | 0 | 0 | 0
2016-06-12 05:00 | 0 | 0 | 0 | 0 | 442054 | 0 | 442054 | 0 | 918681.9588 | 0 | 0 | 0 | 0 | 0 | 0 | 0 | 0 | 0 | 0 | 0 | 0 | 0 | 0 | 0 | 0 | 0 | 0 | 0 | 0 | 0 | 0
2016-06-12 06:00 | 0 | 0 | 0 | 0 | 418211 | 0 | 418211 | 0 | 918681.9588 | 0 | 0 | 0 | 0 | 0 | 0 | 0 | 0 | 0 | 0 | 0 | 0 | 0 | 0 | 0 | 0 | 0 | 0 | 0 | 0 | 0 | 0
2016-06-12 07:00 | 0 | 0 | 0 | 0 | 400428 | 0 | 400428 | 0 | 918681.9588 | 0 | 0 | 0 | 0 | 0 | 0 | 0 | 0 | 0 | 0 | 0 | 0 | 0 | 0 | 0 | 0 | 0 | 0 | 0 | 0 | 0 | 0
2016-06-12 08:00 | 0 | 0 | 0 | 0 | 82947.657 | 0 | 387567 | 0 | 614062.6158 | 0 | 0 | 0 | 0 | 0 | 0 | 0 | 0 | 0 | 0 | 0 | 0 | 0 | 304619.343 | 0 | 0 | 0 | 0 | 0 | 0 | 0 | 0
2016-06-12 09:00 | 0 | 0 | 0 | 0 | 380020 | 0 | 380020 | 0 | 614062.6158 | 0 | 0 | 0 | 0 | 0 | 0 | 0 | 0 | 0 | 0 | 0 | 0 | 0 | 0 | 0 | 0 | 0 | 0 | 0 | 0 | 0 | 0
2016-06-12 10:00 | 0 | 0 | 0 | 0 | 376210 | 0 | 376210 | 0 | 614062.6158 | 0 | 0 | 0 | 0 | 0 | 0 | 0 | 0 | 0 | 0 | 0 | 0 | 0 | 0 | 0 | 0 | 0 | 0 | 0 | 0 | 0 | 0
2016-06-12 11:00 | 0 | 0 | 0 | 0 | 384020.5312 | 3.4688 | 384024 | 0 | 614062.6158 | 0 | 0 | 0 | 0 | 0 | 0 | 0 | 0 | 0 | 0 | 0 | 0 | 0 | 0 | 0 | 0 | 0 | 0 | 0 | 0 | 0 | 0
2016-06-12 12:00 | 0 | 0 | 0 | 0 | 312293.0262 | 95664.9738 | 407958 | 0 | 614062.6158 | 0 | 0 | 0 | 0 | 0 | 0 | 0 | 0 | 0 | 0 | 0 | 0 | 0 | 0 | 0 | 0 | 0 | 0 | 0 | 0 | 0 | 0
2016-06-12 13:00 | 0 | 0 | 0 | 0 | 0 | 380708.7255 | 437678 | 0 | 557093.3413 | 0 | 0 | 0 | 0 | 0 | 0 | 0 | 0 | 0 | 0 | 0 | 0 | 0 | 56969.2745 | 0 | 0 | 0 | 0 | 0 | 0 | 0 | 0
2016-06-12 14:00 | 0 | 0 | 0 | 0 | 0 | 563364.0877 | 468012 | 0 | 652445.4291 | 0 | 0 | 0 | 0 | 0 | 0 | 0 | 0 | 0 | 0 | 0 | 0 | 95352.0877 | 0 | 0 | 0 | 0 | 0 | 0 | 0 | 0 | 0
2016-06-12 15:00 | 0 | 0 | 0 | 0 | 0 | 661737.617 | 494687 | 0 | 819496.0461 | 0 | 0 | 0 | 0 | 0 | 0 | 0 | 0 | 0 | 0 | 0 | 0 | 167050.617 | 0 | 0 | 0 | 0 | 0 | 0 | 0 | 0 | 0
2016-06-12 16:00 | 0 | 0 | 0 | 0 | 0 | 712720.1067 | 517422 | 0 | 988652.0536 | 26142.0992 | 0 | 0 | 0 | 0 | 0 | 0 | 0 | 0 | 0 | 0 | 0 | 169156.0075 | 0 | 26142.0992 | 0 | 0 | 0 | 0 | 0 | 0 | 0
2016-06-12 17:00 | 0 | 0 | 0 | 0 | 0 | 723269.4706 | 534487 | 0 | 1157808.061 | 45768.5623 | 0 | 0 | 0 | 0 | 0 | 0 | 0 | 0 | 0 | 0 | 0 | 169156.0075 | 0 | 19626.4631 | 0 | 0 | 0 | 0 | 0 | 0 | 0
2016-06-12 18:00 | 0 | 0 | 0 | 0 | 0 | 718199.6436 | 545621 | 0 | 1315104.9685 | 61050.2984 | 0 | 0 | 0 | 0 | 0 | 0 | 0 | 0 | 0 | 0 | 0 | 157296.9075 | 0 | 15281.7361 | 0 | 0 | 0 | 0 | 0 | 0 | 0
2016-06-12 19:00 | 0 | 0 | 0 | 0 | 0 | 709428.3945 | 552724 | 0 | 1484260.976 | 48598.6854 | 0 | 0 | 0 | 0 | 0 | 0 | 0 | 0 | 0 | 0 | 0 | 169156.0075 | 0 | -12451.613 | 0 | 0 | 0 | 0 | 0 | 0 | 0
2016-06-12 20:00 | 0 | 0 | 0 | 0 | 0 | 701013.1196 | 556947 | 0 | 1653416.9834 | 23508.7975 | 0 | 0 | 0 | 0 | 0 | 0 | 0 | 0 | 0 | 0 | 0 | 169156.0075 | 0 | -25089.8879 | 0 | 0 | 0 | 0 | 0 | 0 | 0
2016-06-12 21:00 | 0 | 0 | 0 | 0 | 0 | 684937.1521 | 558748 | 0 | 1803114.933 | 0 | 0 | 0 | 0 | 0 | 0 | 0 | 0 | 0 | 0 | 0 | 0 | 149697.9496 | 0 | -23508.7975 | 0 | 0 | 0 | 0 | 0 | 0 | 0
2016-06-12 22:00 | 0 | 0 | 0 | 0 | 0 | 652391.0909 | 554207 | 0 | 1901299.0239 | 0 | 0 | 0 | 0 | 0 | 0 | 0 | 0 | 0 | 0 | 0 | 0 | 98184.0909 | 0 | 0 | 0 | 0 | 0 | 0 | 0 | 0 | 0
2016-06-12 23:00 | 0 | 0 | 0 | 0 | 0 | 583761.7325 | 543277 | 0 | 1941783.7564 | 0 | 0 | 0 | 0 | 0 | 0 | 0 | 0 | 0 | 0 | 0 | 0 | 40484.7325 | 0 | 0 | 0 | 0 | 0 | 0 | 0 | 0 | 0
2016-06-13 | 0 | 0 | 0 | 0 | 45376.912 | 484762.088 | 530139 | 0 | 1941783.7564 | 0 | 0 | 0 | 0 | 0 | 0 | 0 | 0 | 0 | 0 | 0 | 0 | 0 | 0 | 0 | 0 | 0 | 0 | 0 | 0 | 0 | 0
2016-06-13 01:00 | 0 | 0 | 0 | 0 | 0 | 279292.3928 | 519068 | 0 | 1702008.1492 | 0 | 0 | 0 | 0 | 0 | 0 | 0 | 0 | 0 | 0 | 0 | 0 | 0 | 239775.6072 | 0 | 0 | 0 | 0 | 0 | 0 | 0 | 0
2016-06-13 02:00 | 0 | 0 | 0 | 0 | 634972.7029 | 32999.3046 | 498816 | 0 | 1871164.1567 | 0 | 0 | 0 | 0 | 0 | 0 | 0 | 0 | 0 | 0 | 0 | 0 | 169156.0075 | 0 | 0 | 0 | 0 | 0 | 0 | 0 | 0 | 0
2016-06-13 03:00 | 0 | 0 | 0 | 0 | 164516.1359 | 2.5211 | 469138 | 0 | 1566544.8137 | 0 | 0 | 0 | 0 | 0 | 0 | 0 | 0 | 0 | 0 | 0 | 0 | 0 | 304619.343 | 0 | 0 | 0 | 0 | 0 | 0 | 0 | 0
2016-06-13 04:00 | 0 | 0 | 0 | 0 | 439711 | 0 | 439711 | 0 | 1566544.8137 | 0 | 0 | 0 | 0 | 0 | 0 | 0 | 0 | 0 | 0 | 0 | 0 | 0 | 0 | 0 | 0 | 0 | 0 | 0 | 0 | 0 | 0
2016-06-13 05:00 | 0 | 0 | 0 | 0 | 110587.657 | 0 | 415207 | 0 | 1261925.4706 | 0 | 0 | 0 | 0 | 0 | 0 | 0 | 0 | 0 | 0 | 0 | 0 | 0 | 304619.343 | 0 | 0 | 0 | 0 | 0 | 0 | 0 | 0
2016-06-13 06:00 | 0 | 0 | 0 | 0 | 394517 | 0 | 394517 | 0 | 1261925.4706 | 0 | 0 | 0 | 0 | 0 | 0 | 0 | 0 | 0 | 0 | 0 | 0 | 0 | 0 | 0 | 0 | 0 | 0 | 0 | 0 | 0 | 0
2016-06-13 07:00 | 0 | 0 | 0 | 0 | 380639 | 0 | 380639 | 0 | 1261925.4706 | 0 | 0 | 0 | 0 | 0 | 0 | 0 | 0 | 0 | 0 | 0 | 0 | 0 | 0 | 0 | 0 | 0 | 0 | 0 | 0 | 0 | 0
2016-06-13 08:00 | 0 | 0 | 0 | 0 | 69939.657 | 0 | 374559 | 0 | 957306.1276 | 0 | 0 | 0 | 0 | 0 | 0 | 0 | 0 | 0 | 0 | 0 | 0 | 0 | 304619.343 | 0 | 0 | 0 | 0 | 0 | 0 | 0 | 0
2016-06-13 09:00 | 0 | 0 | 0 | 0 | 378096.6794 | 0 | 379564 | 0 | 955838.807 | 0 | 0 | 0 | 0 | 0 | 0 | 0 | 0 | 0 | 0 | 0 | 0 | 0 | 1467.3206 | 0 | 0 | 0 | 0 | 0 | 0 | 0 | 0
2016-06-13 10:00 | 0 | 0 | 0 | 0 | 344144.7894 | 0 | 394195 | 0 | 905788.5964 | 0 | 0 | 0 | 0 | 0 | 0 | 0 | 0 | 0 | 0 | 0 | 0 | 0 | 50050.2106 | 0 | 0 | 0 | 0 | 0 | 0 | 0 | 0
2016-06-13 11:00 | 0 | 0 | 0 | 0 | 287907.2037 | 3.6804 | 416210 | 0 | 777489.4805 | 0 | 0 | 0 | 0 | 0 | 0 | 0 | 0 | 0 | 0 | 0 | 0 | 0 | 128299.1159 | 0 | 0 | 0 | 0 | 0 | 0 | 0 | 0
2016-06-13 12:00 | 0 | 0 | 0 | 0 | 173068.729 | 130135.6093 | 440541 | 0 | 640152.8188 | 0 | 0 | 0 | 0 | 0 | 0 | 0 | 0 | 0 | 0 | 0 | 0 | 0 | 137336.6617 | 0 | 0 | 0 | 0 | 0 | 0 | 0 | 0
2016-06-13 13:00 | 0 | 0 | 0 | 0 | 0 | 429629.7633 | 467299 | 0 | 602483.5821 | 0 | 0 | 0 | 0 | 0 | 0 | 0 | 0 | 0 | 0 | 0 | 0 | 0 | 37669.2367 | 0 | 0 | 0 | 0 | 0 | 0 | 0 | 0
2016-06-13 14:00 | 0 | 0 | 0 | 0 | 50889.0905 | 613978.917 | 495712 | 0 | 771639.5896 | 0 | 0 | 0 | 0 | 0 | 0 | 0 | 0 | 0 | 0 | 0 | 0 | 169156.0075 | 0 | 0 | 0 | 0 | 0 | 0 | 0 | 0 | 0
2016-06-13 15:00 | 0 | 0 | 0 | 0 | 0 | 702847.1009 | 522570 | 0 | 940795.5971 | 11121.0935 | 0 | 0 | 0 | 0 | 0 | 0 | 0 | 0 | 0 | 0 | 0 | 169156.0075 | 0 | 11121.0935 | 0 | 0 | 0 | 0 | 0 | 0 | 0
2016-06-13 16:00 | 0 | 0 | 0 | 0 | 0 | 738843.4341 | 545584 | 0 | 1109951.6045 | 35224.5201 | 0 | 0 | 0 | 0 | 0 | 0 | 0 | 0 | 0 | 0 | 0 | 169156.0075 | 0 | 24103.4266 | 0 | 0 | 0 | 0 | 0 | 0 | 0
2016-06-13 17:00 | 0 | 0 | 0 | 0 | 0 | 741248.713 | 565469 | 0 | 1279107.612 | 41848.2256 | 0 | 0 | 0 | 0 | 0 | 0 | 0 | 0 | 0 | 0 | 0 | 169156.0075 | 0 | 6623.7056 | 0 | 0 | 0 | 0 | 0 | 0 | 0
2016-06-13 18:00 | 0 | 0 | 0 | 0 | 0 | 731409.8751 | 580343 | 0 | 1448263.6195 | 23759.0933 | 0 | 0 | 0 | 0 | 0 | 0 | 0 | 0 | 0 | 0 | 0 | 169156.0075 | 0 | -18089.1323 | 0 | 0 | 0 | 0 | 0 | 0 | 0
2016-06-13 19:00 | 0 | 0 | 0 | 0 | 0 | 721228.202 | 589658 | 0 | 1603592.9148 | 0 | 0 | 0 | 0 | 0 | 0 | 0 | 0 | 0 | 0 | 0 | 0 | 155329.2953 | 0 | -23759.0933 | 0 | 0 | 0 | 0 | 0 | 0 | 0
2016-06-13 20:00 | 0 | 0 | 0 | 0 | 0 | 715082.2836 | 595279 | 0 | 1723396.1984 | 0 | 0 | 0 | 0 | 0 | 0 | 0 | 0 | 0 | 0 | 0 | 0 | 119803.2836 | 0 | 0 | 0 | 0 | 0 | 0 | 0 | 0 | 0
2016-06-13 21:00 | 0 | 0 | 0 | 0 | 0 | 705420.8141 | 596967 | 0 | 1831850.0125 | 0 | 0 | 0 | 0 | 0 | 0 | 0 | 0 | 0 | 0 | 0 | 0 | 108453.8141 | 0 | 0 | 0 | 0 | 0 | 0 | 0 | 0 | 0
2016-06-13 22:00 | 0 | 0 | 0 | 0 | 0 | 675132.0064 | 591091 | 0 | 1915891.0189 | 0 | 0 | 0 | 0 | 0 | 0 | 0 | 0 | 0 | 0 | 0 | 0 | 84041.0064 | 0 | 0 | 0 | 0 | 0 | 0 | 0 | 0 | 0
2016-06-13 23:00 | 0 | 0 | 0 | 0 | 0 | 598583.7655 | 579889 | 0 | 1934585.7844 | 0 | 0 | 0 | 0 | 0 | 0 | 0 | 0 | 0 | 0 | 0 | 0 | 18694.7655 | 0 | 0 | 0 | 0 | 0 | 0 | 0 | 0 | 0
2016-06-14 | 0 | 0 | 0 | 0 | 70400.5682 | 495231.4318 | 565632 | 0 | 1934585.7844 | 0 | 0 | 0 | 0 | 0 | 0 | 0 | 0 | 0 | 0 | 0 | 0 | 0 | 0 | 0 | 0 | 0 | 0 | 0 | 0 | 0 | 0
2016-06-14 01:00 | 0 | 0 | 0 | 0 | 0 | 271241.3593 | 551948 | 0 | 1653879.1436 | 0 | 0 | 0 | 0 | 0 | 0 | 0 | 0 | 0 | 0 | 0 | 0 | 0 | 280706.6407 | 0 | 0 | 0 | 0 | 0 | 0 | 0 | 0
2016-06-14 02:00 | 0 | 0 | 0 | 0 | 353848.4258 | 37715.2386 | 527027 | 0 | 1518415.8081 | 0 | 0 | 0 | 0 | 0 | 0 | 0 | 0 | 0 | 0 | 0 | 0 | 169156.0075 | 304619.343 | 0 | 0 | 0 | 0 | 0 | 0 | 0 | 0
2016-06-14 03:00 | 0 | 0 | 0 | 0 | 187235.657 | 0 | 491855 | 0 | 1213796.4651 | 0 | 0 | 0 | 0 | 0 | 0 | 0 | 0 | 0 | 0 | 0 | 0 | 0 | 304619.343 | 0 | 0 | 0 | 0 | 0 | 0 | 0 | 0
2016-06-14 04:00 | 0 | 0 | 0 | 0 | 153698.657 | 0 | 458318 | 0 | 909177.1221 | 0 | 0 | 0 | 0 | 0 | 0 | 0 | 0 | 0 | 0 | 0 | 0 | 0 | 304619.343 | 0 | 0 | 0 | 0 | 0 | 0 | 0 | 0
2016-06-14 05:00 | 0 | 0 | 0 | 0 | 429694 | 0 | 429694 | 0 | 909177.1221 | 0 | 0 | 0 | 0 | 0 | 0 | 0 | 0 | 0 | 0 | 0 | 0 | 0 | 0 | 0 | 0 | 0 | 0 | 0 | 0 | 0 | 0
2016-06-14 06:00 | 0 | 0 | 0 | 0 | 408610 | 0 | 408610 | 0 | 909177.1221 | 0 | 0 | 0 | 0 | 0 | 0 | 0 | 0 | 0 | 0 | 0 | 0 | 0 | 0 | 0 | 0 | 0 | 0 | 0 | 0 | 0 | 0
2016-06-14 07:00 | 0 | 0 | 0 | 0 | 88386.657 | 0 | 393006 | 0 | 604557.7791 | 0 | 0 | 0 | 0 | 0 | 0 | 0 | 0 | 0 | 0 | 0 | 0 | 0 | 304619.343 | 0 | 0 | 0 | 0 | 0 | 0 | 0 | 0
2016-06-14 08:00 | 0 | 0 | 0 | 0 | 386262 | 0 | 386262 | 0 | 604557.7791 | 0 | 0 | 0 | 0 | 0 | 0 | 0 | 0 | 0 | 0 | 0 | 0 | 0 | 0 | 0 | 0 | 0 | 0 | 0 | 0 | 0 | 0
2016-06-14 09:00 | 0 | 0 | 0 | 0 | 390262 | 0 | 390262 | 0 | 604557.7791 | 0 | 0 | 0 | 0 | 0 | 0 | 0 | 0 | 0 | 0 | 0 | 0 | 0 | 0 | 0 | 0 | 0 | 0 | 0 | 0 | 0 | 0
2016-06-14 10:00 | 0 | 0 | 0 | 0 | 100390.657 | 0 | 405010 | 0 | 299938.436 | 0 | 0 | 0 | 0 | 0 | 0 | 0 | 0 | 0 | 0 | 0 | 0 | 0 | 304619.343 | 0 | 0 | 0 | 0 | 0 | 0 | 0 | 0
2016-06-14 11:00 | 0 | 0 | 0 | 0 | 425586.8547 | 12.1453 | 425599 | 0 | 299938.436 | 0 | 0 | 0 | 0 | 0 | 0 | 0 | 0 | 0 | 0 | 0 | 0 | 0 | 0 | 0 | 0 | 0 | 0 | 0 | 0 | 0 | 0
2016-06-14 12:00 | 0 | 0 | 0 | 0 | 296483.4379 | 153204.5621 | 449688 | 0 | 299938.436 | 0 | 0 | 0 | 0 | 0 | 0 | 0 | 0 | 0 | 0 | 0 | 0 | 0 | 0 | 0 | 0 | 0 | 0 | 0 | 0 | 0 | 0
2016-06-14 13:00 | 0 | 0 | 0 | 0 | 0 | 507019.1852 | 476353 | 0 | 330604.6212 | 0 | 0 | 0 | 0 | 0 | 0 | 0 | 0 | 0 | 0 | 0 | 0 | 30666.1852 | 0 | 0 | 0 | 0 | 0 | 0 | 0 | 0 | 0
2016-06-14 14:00 | 0 | 0 | 0 | 0 | 0 | 646104.7083 | 503944 | 0 | 472765.3295 | 0 | 0 | 0 | 0 | 0 | 0 | 0 | 0 | 0 | 0 | 0 | 0 | 142160.7083 | 0 | 0 | 0 | 0 | 0 | 0 | 0 | 0 | 0
2016-06-14 15:00 | 0 | 0 | 0 | 0 | 0 | 700083.0075 | 530927 | 0 | 641921.337 | 0 | 0 | 0 | 0 | 0 | 0 | 0 | 0 | 0 | 0 | 0 | 0 | 169156.0075 | 0 | 0 | 0 | 0 | 0 | 0 | 0 | 0 | 0
2016-06-14 16:00 | 0 | 0 | 0 | 0 | 0 | 723108.0075 | 553952 | 0 | 811077.3445 | 0 | 0 | 0 | 0 | 0 | 0 | 0 | 0 | 0 | 0 | 0 | 0 | 169156.0075 | 0 | 0 | 0 | 0 | 0 | 0 | 0 | 0 | 0
2016-06-14 17:00 | 0 | 0 | 0 | 0 | 0 | 766141.0746 | 573249 | 0 | 980233.352 | 23736.0672 | 0 | 0 | 0 | 0 | 0 | 0 | 0 | 0 | 0 | 0 | 0 | 169156.0075 | 0 | 23736.0672 | 0 | 0 | 0 | 0 | 0 | 0 | 0
2016-06-14 18:00 | 0 | 0 | 0 | 0 | 0 | 785456.3903 | 587081 | 0 | 1149389.3594 | 52955.45 | 0 | 0 | 0 | 0 | 0 | 0 | 0 | 0 | 0 | 0 | 0 | 169156.0075 | 0 | 29219.3828 | 0 | 0 | 0 | 0 | 0 | 0 | 0
2016-06-14 19:00 | 0 | 0 | 0 | 0 | 0 | 772937.8559 | 595687 | 0 | 1318545.3669 | 61050.2984 | 0 | 0 | 0 | 0 | 0 | 0 | 0 | 0 | 0 | 0 | 0 | 169156.0075 | 0 | 8094.8484 | 0 | 0 | 0 | 0 | 0 | 0 | 0
2016-06-14 20:00 | 0 | 0 | 0 | 0 | 0 | 765443.1159 | 601822 | 0 | 1487701.3744 | 55515.4069 | 0 | 0 | 0 | 0 | 0 | 0 | 0 | 0 | 0 | 0 | 0 | 169156.0075 | 0 | -5534.8916 | 0 | 0 | 0 | 0 | 0 | 0 | 0
2016-06-14 21:00 | 0 | 0 | 0 | 0 | 0 | 751797.2093 | 603737 | 0 | 1656857.3818 | 34419.6087 | 0 | 0 | 0 | 0 | 0 | 0 | 0 | 0 | 0 | 0 | 0 | 169156.0075 | 0 | -21095.7982 | 0 | 0 | 0 | 0 | 0 | 0 | 0
2016-06-14 22:00 | 0 | 0 | 0 | 0 | 0 | 723211.3102 | 597600 | 0 | 1816888.3007 | 0 | 0 | 0 | 0 | 0 | 0 | 0 | 0 | 0 | 0 | 0 | 0 | 160030.9189 | 0 | -34419.6087 | 0 | 0 | 0 | 0 | 0 | 0 | 0
2016-06-14 23:00 | 0 | 0 | 0 | 0 | 0 | 646422.0697 | 585548 | 0 | 1877762.3705 | 0 | 0 | 0 | 0 | 0 | 0 | 0 | 0 | 0 | 0 | 0 | 0 | 60874.0697 | 0 | 0 | 0 | 0 | 0 | 0 | 0 | 0 | 0
2016-06-15 | 0 | 0 | 0 | 0 | 0 | 509738.676 | 570965 | 0 | 1816536.0465 | 0 | 0 | 0 | 0 | 0 | 0 | 0 | 0 | 0 | 0 | 0 | 0 | 0 | 61226.324 | 0 | 0 | 0 | 0 | 0 | 0 | 0 | 0
2016-06-15 01:00 | 0 | 0 | 0 | 0 | 0 | 277270.1657 | 557325 | 0 | 1536481.2121 | 0 | 0 | 0 | 0 | 0 | 0 | 0 | 0 | 0 | 0 | 0 | 0 | 0 | 280054.8343 | 0 | 0 | 0 | 0 | 0 | 0 | 0 | 0
2016-06-15 02:00 | 0 | 0 | 0 | 0 | 667505.739 | 34121.2684 | 532471 | 0 | 1705637.2196 | 0 | 0 | 0 | 0 | 0 | 0 | 0 | 0 | 0 | 0 | 0 | 0 | 169156.0075 | 0 | 0 | 0 | 0 | 0 | 0 | 0 | 0 | 0
2016-06-15 03:00 | 0 | 0 | 0 | 0 | 194068.2555 | 2.4015 | 498690 | 0 | 1401017.8766 | 0 | 0 | 0 | 0 | 0 | 0 | 0 | 0 | 0 | 0 | 0 | 0 | 0 | 304619.343 | 0 | 0 | 0 | 0 | 0 | 0 | 0 | 0
2016-06-15 04:00 | 0 | 0 | 0 | 0 | 161591.657 | 0 | 466211 | 0 | 1096398.5336 | 0 | 0 | 0 | 0 | 0 | 0 | 0 | 0 | 0 | 0 | 0 | 0 | 0 | 304619.343 | 0 | 0 | 0 | 0 | 0 | 0 | 0 | 0
2016-06-15 05:00 | 0 | 0 | 0 | 0 | 133522.657 | 0 | 438142 | 0 | 791779.1906 | 0 | 0 | 0 | 0 | 0 | 0 | 0 | 0 | 0 | 0 | 0 | 0 | 0 | 304619.343 | 0 | 0 | 0 | 0 | 0 | 0 | 0 | 0
2016-06-15 06:00 | 0 | 0 | 0 | 0 | 417100 | 0 | 417100 | 0 | 791779.1906 | 0 | 0 | 0 | 0 | 0 | 0 | 0 | 0 | 0 | 0 | 0 | 0 | 0 | 0 | 0 | 0 | 0 | 0 | 0 | 0 | 0 | 0
2016-06-15 07:00 | 0 | 0 | 0 | 0 | 97492.657 | 0 | 402112 | 0 | 487159.8475 | 0 | 0 | 0 | 0 | 0 | 0 | 0 | 0 | 0 | 0 | 0 | 0 | 0 | 304619.343 | 0 | 0 | 0 | 0 | 0 | 0 | 0 | 0
2016-06-15 08:00 | 0 | 0 | 0 | 0 | 394759 | 0 | 394759 | 0 | 487159.8475 | 0 | 0 | 0 | 0 | 0 | 0 | 0 | 0 | 0 | 0 | 0 | 0 | 0 | 0 | 0 | 0 | 0 | 0 | 0 | 0 | 0 | 0
2016-06-15 09:00 | 0 | 0 | 0 | 0 | 398514 | 0 | 398514 | 0 | 487159.8475 | 0 | 0 | 0 | 0 | 0 | 0 | 0 | 0 | 0 | 0 | 0 | 0 | 0 | 0 | 0 | 0 | 0 | 0 | 0 | 0 | 0 | 0
2016-06-15 10:00 | 0 | 0 | 0 | 0 | 109064.657 | 0 | 413684 | 0 | 182540.5045 | 0 | 0 | 0 | 0 | 0 | 0 | 0 | 0 | 0 | 0 | 0 | 0 | 0 | 304619.343 | 0 | 0 | 0 | 0 | 0 | 0 | 0 | 0
2016-06-15 11:00 | 0 | 0 | 0 | 0 | 433708.8983 | 16.1017 | 433725 | 0 | 182540.5045 | 0 | 0 | 0 | 0 | 0 | 0 | 0 | 0 | 0 | 0 | 0 | 0 | 0 | 0 | 0 | 0 | 0 | 0 | 0 | 0 | 0 | 0
2016-06-15 12:00 | 0 | 0 | 0 | 0 | 319539.2123 | 138670.7877 | 458210 | 0 | 182540.5045 | 0 | 0 | 0 | 0 | 0 | 0 | 0 | 0 | 0 | 0 | 0 | 0 | 0 | 0 | 0 | 0 | 0 | 0 | 0 | 0 | 0 | 0
2016-06-15 13:00 | 0 | 0 | 0 | 0 | 0 | 482787.0279 | 486171 | 0 | 179156.5324 | 0 | 0 | 0 | 0 | 0 | 0 | 0 | 0 | 0 | 0 | 0 | 0 | 0 | 3383.9721 | 0 | 0 | 0 | 0 | 0 | 0 | 0 | 0
2016-06-15 14:00 | 0 | 0 | 0 | 0 | 0 | 629992.4678 | 515729 | 0 | 293420.0002 | 0 | 0 | 0 | 0 | 0 | 0 | 0 | 0 | 0 | 0 | 0 | 0 | 114263.4678 | 0 | 0 | 0 | 0 | 0 | 0 | 0 | 0 | 0
2016-06-15 15:00 | 0 | 0 | 0 | 0 | 0 | 713356.0075 | 544200 | 0 | 462576.0076 | 0 | 0 | 0 | 0 | 0 | 0 | 0 | 0 | 0 | 0 | 0 | 0 | 169156.0075 | 0 | 0 | 0 | 0 | 0 | 0 | 0 | 0 | 0
2016-06-15 16:00 | 0 | 0 | 0 | 0 | 0 | 774996.9265 | 569028 | 0 | 631732.0151 | 36812.919 | 0 | 0 | 0 | 0 | 0 | 0 | 0 | 0 | 0 | 0 | 0 | 169156.0075 | 0 | 36812.919 | 0 | 0 | 0 | 0 | 0 | 0 | 0
2016-06-15 17:00 | 0 | 0 | 0 | 0 | 0 | 780223.1424 | 590949 | 0 | 800888.0226 | 56931.0539 | 0 | 0 | 0 | 0 | 0 | 0 | 0 | 0 | 0 | 0 | 0 | 169156.0075 | 0 | 20118.1349 | 0 | 0 | 0 | 0 | 0 | 0 | 0
2016-06-15 18:00 | 0 | 0 | 0 | 0 | 0 | 781957.2519 | 608682 | 0 | 970044.0301 | 61050.2984 | 0 | 0 | 0 | 0 | 0 | 0 | 0 | 0 | 0 | 0 | 0 | 169156.0075 | 0 | 4119.2445 | 0 | 0 | 0 | 0 | 0 | 0 | 0
2016-06-15 19:00 | 0 | 0 | 0 | 0 | 0 | 775913.4093 | 621100 | 0 | 1139200.0375 | 46707.7002 | 0 | 0 | 0 | 0 | 0 | 0 | 0 | 0 | 0 | 0 | 0 | 169156.0075 | 0 | -14342.5982 | 0 | 0 | 0 | 0 | 0 | 0 | 0
2016-06-15 20:00 | 0 | 0 | 0 | 0 | 0 | 774948.9875 | 629859 | 0 | 1308356.045 | 22641.6803 | 0 | 0 | 0 | 0 | 0 | 0 | 0 | 0 | 0 | 0 | 0 | 169156.0075 | 0 | -24066.02 | 0 | 0 | 0 | 0 | 0 | 0 | 0
2016-06-15 21:00 | 0 | 0 | 0 | 0 | 0 | 770007.2879 | 632024 | 0 | 1468981.0132 | 0 | 0 | 0 | 0 | 0 | 0 | 0 | 0 | 0 | 0 | 0 | 0 | 160624.9682 | 0 | -22641.6803 | 0 | 0 | 0 | 0 | 0 | 0 | 0
2016-06-15 22:00 | 0 | 0 | 0 | 0 | 0 | 743840.9386 | 626813 | 0 | 1586008.9518 | 0 | 0 | 0 | 0 | 0 | 0 | 0 | 0 | 0 | 0 | 0 | 0 | 117027.9386 | 0 | 0 | 0 | 0 | 0 | 0 | 0 | 0 | 0
2016-06-15 23:00 | 0 | 0 | 0 | 0 | 0 | 683031.9376 | 613147 | 0 | 1655893.8894 | 0 | 0 | 0 | 0 | 0 | 0 | 0 | 0 | 0 | 0 | 0 | 0 | 69884.9376 | 0 | 0 | 0 | 0 | 0 | 0 | 0 | 0 | 0
2016-06-16 | 0 | 0 | 0 | 0 | 0 | 546960.3856 | 596583 | 0 | 1545220.9766 | 61050.2984 | 0 | 0 | 0 | 0 | 0 | 0 | 0 | 0 | 0 | 0 | 0 | 0 | 110672.9128 | 61050.2984 | 0 | 0 | 0 | 0 | 0 | 0 | 0
2016-06-16 01:00 | 0 | 0 | 0 | 0 | 70062.3468 | 313171.0192 | 579747 | 0 | 1409757.641 | 0 | 0 | 0 | 0 | 0 | 0 | 0 | 0 | 0 | 0 | 0 | 0 | 169156.0075 | 304619.343 | -61050.2984 | 0 | 0 | 0 | 0 | 0 | 0 | 0
2016-06-16 02:00 | 0 | 0 | 0 | 0 | 204459.0033 | 43797.6537 | 552876 | 0 | 1105138.298 | 0 | 0 | 0 | 0 | 0 | 0 | 0 | 0 | 0 | 0 | 0 | 0 | 0 | 304619.343 | 0 | 0 | 0 | 0 | 0 | 0 | 0 | 0
2016-06-16 03:00 | 0 | 0 | 0 | 0 | 516807.0954 | 1.9046 | 516809 | 0 | 1105138.298 | 0 | 0 | 0 | 0 | 0 | 0 | 0 | 0 | 0 | 0 | 0 | 0 | 0 | 0 | 0 | 0 | 0 | 0 | 0 | 0 | 0 | 0
2016-06-16 04:00 | 0 | 0 | 0 | 0 | 177674.657 | 0 | 482294 | 0 | 800518.955 | 0 | 0 | 0 | 0 | 0 | 0 | 0 | 0 | 0 | 0 | 0 | 0 | 0 | 304619.343 | 0 | 0 | 0 | 0 | 0 | 0 | 0 | 0
2016-06-16 05:00 | 0 | 0 | 0 | 0 | 452694 | 0 | 452694 | 0 | 800518.955 | 0 | 0 | 0 | 0 | 0 | 0 | 0 | 0 | 0 | 0 | 0 | 0 | 0 | 0 | 0 | 0 | 0 | 0 | 0 | 0 | 0 | 0
2016-06-16 06:00 | 0 | 0 | 0 | 0 | 429579 | 0 | 429579 | 0 | 800518.955 | 0 | 0 | 0 | 0 | 0 | 0 | 0 | 0 | 0 | 0 | 0 | 0 | 0 | 0 | 0 | 0 | 0 | 0 | 0 | 0 | 0 | 0
2016-06-16 07:00 | 0 | 0 | 0 | 0 | 108290.657 | 0 | 412910 | 0 | 495899.612 | 0 | 0 | 0 | 0 | 0 | 0 | 0 | 0 | 0 | 0 | 0 | 0 | 0 | 304619.343 | 0 | 0 | 0 | 0 | 0 | 0 | 0 | 0
2016-06-16 08:00 | 0 | 0 | 0 | 0 | 404973 | 0 | 404973 | 0 | 495899.612 | 0 | 0 | 0 | 0 | 0 | 0 | 0 | 0 | 0 | 0 | 0 | 0 | 0 | 0 | 0 | 0 | 0 | 0 | 0 | 0 | 0 | 0
2016-06-16 09:00 | 0 | 0 | 0 | 0 | 408505 | 0 | 408505 | 0 | 495899.612 | 0 | 0 | 0 | 0 | 0 | 0 | 0 | 0 | 0 | 0 | 0 | 0 | 0 | 0 | 0 | 0 | 0 | 0 | 0 | 0 | 0 | 0
2016-06-16 10:00 | 0 | 0 | 0 | 0 | 117619.657 | 0 | 422239 | 0 | 191280.269 | 0 | 0 | 0 | 0 | 0 | 0 | 0 | 0 | 0 | 0 | 0 | 0 | 0 | 304619.343 | 0 | 0 | 0 | 0 | 0 | 0 | 0 | 0
2016-06-16 11:00 | 0 | 0 | 0 | 0 | 442301.6344 | 15.3656 | 442317 | 0 | 191280.269 | 0 | 0 | 0 | 0 | 0 | 0 | 0 | 0 | 0 | 0 | 0 | 0 | 0 | 0 | 0 | 0 | 0 | 0 | 0 | 0 | 0 | 0
2016-06-16 12:00 | 0 | 0 | 0 | 0 | 318997.2397 | 148493.7603 | 467491 | 0 | 191280.269 | 0 | 0 | 0 | 0 | 0 | 0 | 0 | 0 | 0 | 0 | 0 | 0 | 0 | 0 | 0 | 0 | 0 | 0 | 0 | 0 | 0 | 0
2016-06-16 13:00 | 0 | 0 | 0 | 0 | 0 | 514272.3955 | 494771 | 0 | 210781.6645 | 0 | 0 | 0 | 0 | 0 | 0 | 0 | 0 | 0 | 0 | 0 | 0 | 19501.3955 | 0 | 0 | 0 | 0 | 0 | 0 | 0 | 0 | 0
2016-06-16 14:00 | 0 | 0 | 0 | 0 | 0 | 653234.7147 | 523244 | 0 | 340772.3792 | 0 | 0 | 0 | 0 | 0 | 0 | 0 | 0 | 0 | 0 | 0 | 0 | 129990.7147 | 0 | 0 | 0 | 0 | 0 | 0 | 0 | 0 | 0
2016-06-16 15:00 | 0 | 0 | 0 | 0 | 0 | 719713.0075 | 550557 | 0 | 509928.3867 | 0 | 0 | 0 | 0 | 0 | 0 | 0 | 0 | 0 | 0 | 0 | 0 | 169156.0075 | 0 | 0 | 0 | 0 | 0 | 0 | 0 | 0 | 0
2016-06-16 16:00 | 0 | 0 | 0 | 0 | 0 | 742649.0075 | 573493 | 0 | 679084.3941 | 0 | 0 | 0 | 0 | 0 | 0 | 0 | 0 | 0 | 0 | 0 | 0 | 169156.0075 | 0 | 0 | 0 | 0 | 0 | 0 | 0 | 0 | 0
2016-06-16 17:00 | 0 | 0 | 0 | 0 | 0 | 805078.6927 | 593314 | 0 | 848240.4016 | 42608.6852 | 0 | 0 | 0 | 0 | 0 | 0 | 0 | 0 | 0 | 0 | 0 | 169156.0075 | 0 | 42608.6852 | 0 | 0 | 0 | 0 | 0 | 0 | 0
2016-06-16 18:00 | 0 | 0 | 0 | 0 | 0 | 790897.7312 | 608327 | 0 | 1017396.4091 | 56023.4089 | 0 | 0 | 0 | 0 | 0 | 0 | 0 | 0 | 0 | 0 | 0 | 169156.0075 | 0 | 13414.7237 | 0 | 0 | 0 | 0 | 0 | 0 | 0
2016-06-16 19:00 | 0 | 0 | 0 | 0 | 0 | 791323.897 | 617141 | 0 | 1186552.4166 | 61050.2984 | 0 | 0 | 0 | 0 | 0 | 0 | 0 | 0 | 0 | 0 | 0 | 169156.0075 | 0 | 5026.8895 | 0 | 0 | 0 | 0 | 0 | 0 | 0
2016-06-16 20:00 | 0 | 0 | 0 | 0 | 0 | 789745.324 | 622344 | 0 | 1355708.424 | 59295.6149 | 0 | 0 | 0 | 0 | 0 | 0 | 0 | 0 | 0 | 0 | 0 | 169156.0075 | 0 | -1754.6835 | 0 | 0 | 0 | 0 | 0 | 0 | 0
2016-06-16 21:00 | 0 | 0 | 0 | 0 | 0 | 783738.6248 | 623112 | 0 | 1524864.4315 | 50766.2323 | 0 | 0 | 0 | 0 | 0 | 0 | 0 | 0 | 0 | 0 | 0 | 169156.0075 | 0 | -8529.3827 | 0 | 0 | 0 | 0 | 0 | 0 | 0
2016-06-16 22:00 | 0 | 0 | 0 | 0 | 0 | 757755.2914 | 617203 | 0 | 1694020.439 | 22162.5162 | 0 | 0 | 0 | 0 | 0 | 0 | 0 | 0 | 0 | 0 | 0 | 169156.0075 | 0 | -28603.7161 | 0 | 0 | 0 | 0 | 0 | 0 | 0
2016-06-16 23:00 | 0 | 0 | 0 | 0 | 0 | 697158.9629 | 605611 | 0 | 1807730.9181 | 0 | 0 | 0 | 0 | 0 | 0 | 0 | 0 | 0 | 0 | 0 | 0 | 113710.4791 | 0 | -22162.5162 | 0 | 0 | 0 | 0 | 0 | 0 | 0
2016-06-17 | 0 | 0 | 0 | 0 | 0 | 554555.8911 | 591553 | 0 | 1770733.8092 | 0 | 0 | 0 | 0 | 0 | 0 | 0 | 0 | 0 | 0 | 0 | 0 | 0 | 36997.1089 | 0 | 0 | 0 | 0 | 0 | 0 | 0 | 0
2016-06-17 01:00 | 0 | 0 | 0 | 0 | 0 | 328085.9058 | 575723 | 0 | 1523096.7151 | 0 | 0 | 0 | 0 | 0 | 0 | 0 | 0 | 0 | 0 | 0 | 0 | 0 | 247637.0942 | 0 | 0 | 0 | 0 | 0 | 0 | 0 | 0
2016-06-17 02:00 | 0 | 0 | 0 | 0 | 199022.5087 | 45949.1482 | 549591 | 0 | 1218477.3721 | 0 | 0 | 0 | 0 | 0 | 0 | 0 | 0 | 0 | 0 | 0 | 0 | 0 | 304619.343 | 0 | 0 | 0 | 0 | 0 | 0 | 0 | 0
2016-06-17 03:00 | 0 | 0 | 0 | 0 | 515715.3622 | 1.6378 | 515717 | 0 | 1218477.3721 | 0 | 0 | 0 | 0 | 0 | 0 | 0 | 0 | 0 | 0 | 0 | 0 | 0 | 0 | 0 | 0 | 0 | 0 | 0 | 0 | 0 | 0
2016-06-17 04:00 | 0 | 0 | 0 | 0 | 179097.657 | 0 | 483717 | 0 | 913858.029 | 0 | 0 | 0 | 0 | 0 | 0 | 0 | 0 | 0 | 0 | 0 | 0 | 0 | 304619.343 | 0 | 0 | 0 | 0 | 0 | 0 | 0 | 0
2016-06-17 05:00 | 0 | 0 | 0 | 0 | 149659.657 | 0 | 454279 | 0 | 609238.686 | 0 | 0 | 0 | 0 | 0 | 0 | 0 | 0 | 0 | 0 | 0 | 0 | 0 | 304619.343 | 0 | 0 | 0 | 0 | 0 | 0 | 0 | 0
2016-06-17 06:00 | 0 | 0 | 0 | 0 | 428248 | 0 | 428248 | 0 | 609238.686 | 0 | 0 | 0 | 0 | 0 | 0 | 0 | 0 | 0 | 0 | 0 | 0 | 0 | 0 | 0 | 0 | 0 | 0 | 0 | 0 | 0 | 0
2016-06-17 07:00 | 0 | 0 | 0 | 0 | 107132.657 | 0 | 411752 | 0 | 304619.343 | 0 | 0 | 0 | 0 | 0 | 0 | 0 | 0 | 0 | 0 | 0 | 0 | 0 | 304619.343 | 0 | 0 | 0 | 0 | 0 | 0 | 0 | 0
2016-06-17 08:00 | 0 | 0 | 0 | 0 | 403500 | 0 | 403500 | 0 | 304619.343 | 0 | 0 | 0 | 0 | 0 | 0 | 0 | 0 | 0 | 0 | 0 | 0 | 0 | 0 | 0 | 0 | 0 | 0 | 0 | 0 | 0 | 0
2016-06-17 09:00 | 0 | 0 | 0 | 0 | 405513 | 0 | 405513 | 0 | 304619.343 | 0 | 0 | 0 | 0 | 0 | 0 | 0 | 0 | 0 | 0 | 0 | 0 | 0 | 0 | 0 | 0 | 0 | 0 | 0 | 0 | 0 | 0
2016-06-17 10:00 | 0 | 0 | 0 | 0 | 112024.657 | 0 | 416644 | 0 | 0 | 0 | 0 | 0 | 0 | 0 | 0 | 0 | 0 | 0 | 0 | 0 | 0 | 0 | 304619.343 | 0 | 0 | 0 | 0 | 0 | 0 | 0 | 0
2016-06-17 11:00 | 0 | 0 | 0 | 0 | 434285.7264 | 15.2736 | 434301 | 0 | 0 | 0 | 0 | 0 | 0 | 0 | 0 | 0 | 0 | 0 | 0 | 0 | 0 | 0 | 0 | 0 | 0 | 0 | 0 | 0 | 0 | 0 | 0
2016-06-17 12:00 | 0 | 0 | 0 | 0 | 314772.9397 | 144517.0603 | 459290 | 0 | 0 | 0 | 0 | 0 | 0 | 0 | 0 | 0 | 0 | 0 | 0 | 0 | 0 | 0 | 0 | 0 | 0 | 0 | 0 | 0 | 0 | 0 | 0
2016-06-17 13:00 | 0 | 0 | 0 | 0 | 0 | 508865.4535 | 488911 | 0 | 19954.4535 | 0 | 0 | 0 | 0 | 0 | 0 | 0 | 0 | 0 | 0 | 0 | 0 | 19954.4535 | 0 | 0 | 0 | 0 | 0 | 0 | 0 | 0 | 0
2016-06-17 14:00 | 0 | 0 | 0 | 0 | 0 | 651092.0181 | 518595 | 0 | 152451.4717 | 0 | 0 | 0 | 0 | 0 | 0 | 0 | 0 | 0 | 0 | 0 | 0 | 132497.0181 | 0 | 0 | 0 | 0 | 0 | 0 | 0 | 0 | 0
2016-06-17 15:00 | 0 | 0 | 0 | 0 | 0 | 714897.0075 | 545741 | 0 | 321607.4791 | 0 | 0 | 0 | 0 | 0 | 0 | 0 | 0 | 0 | 0 | 0 | 0 | 169156.0075 | 0 | 0 | 0 | 0 | 0 | 0 | 0 | 0 | 0
2016-06-17 16:00 | 0 | 0 | 0 | 0 | 0 | 736646.0075 | 567490 | 0 | 490763.4866 | 0 | 0 | 0 | 0 | 0 | 0 | 0 | 0 | 0 | 0 | 0 | 0 | 169156.0075 | 0 | 0 | 0 | 0 | 0 | 0 | 0 | 0 | 0
2016-06-17 17:00 | 0 | 0 | 0 | 0 | 0 | 796123.8507 | 584549 | 0 | 659919.4941 | 42418.8433 | 0 | 0 | 0 | 0 | 0 | 0 | 0 | 0 | 0 | 0 | 0 | 169156.0075 | 0 | 42418.8433 | 0 | 0 | 0 | 0 | 0 | 0 | 0
2016-06-17 18:00 | 0 | 0 | 0 | 0 | 0 | 773923.6349 | 597291 | 0 | 829075.5015 | 49895.4707 | 0 | 0 | 0 | 0 | 0 | 0 | 0 | 0 | 0 | 0 | 0 | 169156.0075 | 0 | 7476.6274 | 0 | 0 | 0 | 0 | 0 | 0 | 0
2016-06-17 19:00 | 0 | 0 | 0 | 0 | 0 | 785120.4227 | 606608 | 0 | 998231.509 | 59251.8859 | 0 | 0 | 0 | 0 | 0 | 0 | 0 | 0 | 0 | 0 | 0 | 169156.0075 | 0 | 9356.4152 | 0 | 0 | 0 | 0 | 0 | 0 | 0
2016-06-17 20:00 | 0 | 0 | 0 | 0 | 0 | 783135.42 | 612181 | 0 | 1167387.5165 | 61050.2984 | 0 | 0 | 0 | 0 | 0 | 0 | 0 | 0 | 0 | 0 | 0 | 169156.0075 | 0 | 1798.4125 | 0 | 0 | 0 | 0 | 0 | 0 | 0
2016-06-17 21:00 | 0 | 0 | 0 | 0 | 0 | 776519.5004 | 612561 | 0 | 1336543.524 | 55852.7914 | 0 | 0 | 0 | 0 | 0 | 0 | 0 | 0 | 0 | 0 | 0 | 169156.0075 | 0 | -5197.507 | 0 | 0 | 0 | 0 | 0 | 0 | 0
2016-06-17 22:00 | 0 | 0 | 0 | 0 | 0 | 748964.953 | 604742 | 0 | 1505699.5314 | 30919.7369 | 0 | 0 | 0 | 0 | 0 | 0 | 0 | 0 | 0 | 0 | 0 | 169156.0075 | 0 | -24933.0545 | 0 | 0 | 0 | 0 | 0 | 0 | 0
2016-06-17 23:00 | 0 | 0 | 0 | 0 | 0 | 682951.0397 | 590018 | 0 | 1629552.308 | 0 | 0 | 0 | 0 | 0 | 0 | 0 | 0 | 0 | 0 | 0 | 0 | 123852.7766 | 0 | -30919.7369 | 0 | 0 | 0 | 0 | 0 | 0 | 0
2016-06-18 | 0 | 0 | 0 | 0 | 0 | 540735.3682 | 571383 | 0 | 1598904.6762 | 0 | 0 | 0 | 0 | 0 | 0 | 0 | 0 | 0 | 0 | 0 | 0 | 0 | 30647.6318 | 0 | 0 | 0 | 0 | 0 | 0 | 0 | 0
2016-06-18 01:00 | 0 | 0 | 0 | 0 | 0 | 301074.2443 | 554508 | 0 | 1345470.9205 | 0 | 0 | 0 | 0 | 0 | 0 | 0 | 0 | 0 | 0 | 0 | 0 | 0 | 253433.7557 | 0 | 0 | 0 | 0 | 0 | 0 | 0 | 0
2016-06-18 02:00 | 0 | 0 | 0 | 0 | 654897.3913 | 44354.6162 | 530096 | 0 | 1514626.9279 | 0 | 0 | 0 | 0 | 0 | 0 | 0 | 0 | 0 | 0 | 0 | 0 | 169156.0075 | 0 | 0 | 0 | 0 | 0 | 0 | 0 | 0 | 0
2016-06-18 03:00 | 0 | 0 | 0 | 0 | 497483.2418 | 0.75816 | 497484 | 0 | 1514626.9279 | 0 | 0 | 0 | 0 | 0 | 0 | 0 | 0 | 0 | 0 | 0 | 0 | 0 | 0 | 0 | 0 | 0 | 0 | 0 | 0 | 0 | 0
2016-06-18 04:00 | 0 | 0 | 0 | 0 | 161139.657 | 0 | 465759 | 0 | 1210007.5849 | 0 | 0 | 0 | 0 | 0 | 0 | 0 | 0 | 0 | 0 | 0 | 0 | 0 | 304619.343 | 0 | 0 | 0 | 0 | 0 | 0 | 0 | 0
2016-06-18 05:00 | 0 | 0 | 0 | 0 | 131505.657 | 0 | 436125 | 0 | 905388.2419 | 0 | 0 | 0 | 0 | 0 | 0 | 0 | 0 | 0 | 0 | 0 | 0 | 0 | 304619.343 | 0 | 0 | 0 | 0 | 0 | 0 | 0 | 0
2016-06-18 06:00 | 0 | 0 | 0 | 0 | 410907 | 0 | 410907 | 0 | 905388.2419 | 0 | 0 | 0 | 0 | 0 | 0 | 0 | 0 | 0 | 0 | 0 | 0 | 0 | 0 | 0 | 0 | 0 | 0 | 0 | 0 | 0 | 0
2016-06-18 07:00 | 0 | 0 | 0 | 0 | 88548.657 | 0 | 393168 | 0 | 600768.8989 | 0 | 0 | 0 | 0 | 0 | 0 | 0 | 0 | 0 | 0 | 0 | 0 | 0 | 304619.343 | 0 | 0 | 0 | 0 | 0 | 0 | 0 | 0
2016-06-18 08:00 | 0 | 0 | 0 | 0 | 381758 | 0 | 381758 | 0 | 600768.8989 | 0 | 0 | 0 | 0 | 0 | 0 | 0 | 0 | 0 | 0 | 0 | 0 | 0 | 0 | 0 | 0 | 0 | 0 | 0 | 0 | 0 | 0
2016-06-18 09:00 | 0 | 0 | 0 | 0 | 376227 | 0 | 376227 | 0 | 600768.8989 | 0 | 0 | 0 | 0 | 0 | 0 | 0 | 0 | 0 | 0 | 0 | 0 | 0 | 0 | 0 | 0 | 0 | 0 | 0 | 0 | 0 | 0
2016-06-18 10:00 | 0 | 0 | 0 | 0 | 71210.657 | 0 | 375830 | 0 | 296149.5559 | 0 | 0 | 0 | 0 | 0 | 0 | 0 | 0 | 0 | 0 | 0 | 0 | 0 | 304619.343 | 0 | 0 | 0 | 0 | 0 | 0 | 0 | 0
2016-06-18 11:00 | 0 | 0 | 0 | 0 | 383691.0674 | 8.0601 | 384738 | 0 | 295110.6833 | 0 | 0 | 0 | 0 | 0 | 0 | 0 | 0 | 0 | 0 | 0 | 0 | 0 | 1038.8726 | 0 | 0 | 0 | 0 | 0 | 0 | 0 | 0
2016-06-18 12:00 | 0 | 0 | 0 | 0 | 222537.8985 | 149638.9024 | 405325 | 0 | 261962.4842 | 0 | 0 | 0 | 0 | 0 | 0 | 0 | 0 | 0 | 0 | 0 | 0 | 0 | 33148.1991 | 0 | 0 | 0 | 0 | 0 | 0 | 0 | 0
2016-06-18 13:00 | 0 | 0 | 0 | 0 | 0 | 495017.8392 | 432021 | 0 | 324959.3234 | 0 | 0 | 0 | 0 | 0 | 0 | 0 | 0 | 0 | 0 | 0 | 0 | 62996.8392 | 0 | 0 | 0 | 0 | 0 | 0 | 0 | 0 | 0
2016-06-18 14:00 | 0 | 0 | 0 | 0 | 0 | 629977.0075 | 460821 | 0 | 494115.3308 | 0 | 0 | 0 | 0 | 0 | 0 | 0 | 0 | 0 | 0 | 0 | 0 | 169156.0075 | 0 | 0 | 0 | 0 | 0 | 0 | 0 | 0 | 0
2016-06-18 15:00 | 0 | 0 | 0 | 0 | 0 | 658810.0075 | 489654 | 0 | 663271.3383 | 0 | 0 | 0 | 0 | 0 | 0 | 0 | 0 | 0 | 0 | 0 | 0 | 169156.0075 | 0 | 0 | 0 | 0 | 0 | 0 | 0 | 0 | 0
2016-06-18 16:00 | 0 | 0 | 0 | 0 | 0 | 683787.0075 | 514631 | 0 | 832427.3458 | 0 | 0 | 0 | 0 | 0 | 0 | 0 | 0 | 0 | 0 | 0 | 0 | 169156.0075 | 0 | 0 | 0 | 0 | 0 | 0 | 0 | 0 | 0
2016-06-18 17:00 | 0 | 0 | 0 | 0 | 0 | 718583.6211 | 534606 | 0 | 1001583.3533 | 14821.6136 | 0 | 0 | 0 | 0 | 0 | 0 | 0 | 0 | 0 | 0 | 0 | 169156.0075 | 0 | 14821.6136 | 0 | 0 | 0 | 0 | 0 | 0 | 0
2016-06-18 18:00 | 0 | 0 | 0 | 0 | 0 | 755038.0971 | 551191 | 0 | 1170739.3607 | 49512.7033 | 0 | 0 | 0 | 0 | 0 | 0 | 0 | 0 | 0 | 0 | 0 | 169156.0075 | 0 | 34691.0896 | 0 | 0 | 0 | 0 | 0 | 0 | 0
2016-06-18 19:00 | 0 | 0 | 0 | 0 | 0 | 745238.6026 | 564545 | 0 | 1339895.3682 | 61050.2984 | 0 | 0 | 0 | 0 | 0 | 0 | 0 | 0 | 0 | 0 | 0 | 169156.0075 | 0 | 11537.5952 | 0 | 0 | 0 | 0 | 0 | 0 | 0
2016-06-18 20:00 | 0 | 0 | 0 | 0 | 0 | 737482.4672 | 574478 | 0 | 1509051.3757 | 54898.7582 | 0 | 0 | 0 | 0 | 0 | 0 | 0 | 0 | 0 | 0 | 0 | 169156.0075 | 0 | -6151.5403 | 0 | 0 | 0 | 0 | 0 | 0 | 0
2016-06-18 21:00 | 0 | 0 | 0 | 0 | 0 | 721582.2579 | 579685 | 0 | 1678207.3831 | 27640.0086 | 0 | 0 | 0 | 0 | 0 | 0 | 0 | 0 | 0 | 0 | 0 | 169156.0075 | 0 | -27258.7496 | 0 | 0 | 0 | 0 | 0 | 0 | 0
2016-06-18 22:00 | 0 | 0 | 0 | 0 | 0 | 691173.4499 | 575841 | 0 | 1821179.8417 | 0 | 0 | 0 | 0 | 0 | 0 | 0 | 0 | 0 | 0 | 0 | 0 | 142972.4585 | 0 | -27640.0086 | 0 | 0 | 0 | 0 | 0 | 0 | 0
2016-06-18 23:00 | 0 | 0 | 0 | 0 | 0 | 616817.4143 | 562708 | 0 | 1875289.256 | 0 | 0 | 0 | 0 | 0 | 0 | 0 | 0 | 0 | 0 | 0 | 0 | 54109.4143 | 0 | 0 | 0 | 0 | 0 | 0 | 0 | 0 | 0
2016-06-19 | 0 | 0 | 0 | 0 | 0 | 475541.2538 | 545617 | 0 | 1805213.5097 | 0 | 0 | 0 | 0 | 0 | 0 | 0 | 0 | 0 | 0 | 0 | 0 | 0 | 70075.7462 | 0 | 0 | 0 | 0 | 0 | 0 | 0 | 0
2016-06-19 01:00 | 0 | 0 | 0 | 0 | 0 | 260324.438 | 531539 | 0 | 1533998.9477 | 0 | 0 | 0 | 0 | 0 | 0 | 0 | 0 | 0 | 0 | 0 | 0 | 0 | 271214.562 | 0 | 0 | 0 | 0 | 0 | 0 | 0 | 0
2016-06-19 02:00 | 0 | 0 | 0 | 0 | 494347.5332 | 43721.4042 | 511308 | 0 | 1560759.8851 | 0 | 0 | 0 | 0 | 0 | 0 | 0 | 0 | 0 | 0 | 0 | 0 | 169156.0075 | 142395.0701 | 0 | 0 | 0 | 0 | 0 | 0 | 0 | 0
2016-06-19 03:00 | 0 | 0 | 0 | 0 | 177103.8662 | 3.7908 | 481727 | 0 | 1256140.5421 | 0 | 0 | 0 | 0 | 0 | 0 | 0 | 0 | 0 | 0 | 0 | 0 | 0 | 304619.343 | 0 | 0 | 0 | 0 | 0 | 0 | 0 | 0
2016-06-19 04:00 | 0 | 0 | 0 | 0 | 146343.657 | 0 | 450963 | 0 | 951521.1991 | 0 | 0 | 0 | 0 | 0 | 0 | 0 | 0 | 0 | 0 | 0 | 0 | 0 | 304619.343 | 0 | 0 | 0 | 0 | 0 | 0 | 0 | 0
2016-06-19 05:00 | 0 | 0 | 0 | 0 | 423780 | 0 | 423780 | 0 | 951521.1991 | 0 | 0 | 0 | 0 | 0 | 0 | 0 | 0 | 0 | 0 | 0 | 0 | 0 | 0 | 0 | 0 | 0 | 0 | 0 | 0 | 0 | 0
2016-06-19 06:00 | 0 | 0 | 0 | 0 | 400632 | 0 | 400632 | 0 | 951521.1991 | 0 | 0 | 0 | 0 | 0 | 0 | 0 | 0 | 0 | 0 | 0 | 0 | 0 | 0 | 0 | 0 | 0 | 0 | 0 | 0 | 0 | 0
2016-06-19 07:00 | 0 | 0 | 0 | 0 | 79124.657 | 0 | 383744 | 0 | 646901.856 | 0 | 0 | 0 | 0 | 0 | 0 | 0 | 0 | 0 | 0 | 0 | 0 | 0 | 304619.343 | 0 | 0 | 0 | 0 | 0 | 0 | 0 | 0
2016-06-19 08:00 | 0 | 0 | 0 | 0 | 372003 | 0 | 372003 | 0 | 646901.856 | 0 | 0 | 0 | 0 | 0 | 0 | 0 | 0 | 0 | 0 | 0 | 0 | 0 | 0 | 0 | 0 | 0 | 0 | 0 | 0 | 0 | 0
2016-06-19 09:00 | 0 | 0 | 0 | 0 | 364628 | 0 | 364628 | 0 | 646901.856 | 0 | 0 | 0 | 0 | 0 | 0 | 0 | 0 | 0 | 0 | 0 | 0 | 0 | 0 | 0 | 0 | 0 | 0 | 0 | 0 | 0 | 0
2016-06-19 10:00 | 0 | 0 | 0 | 0 | 56864.657 | 0 | 361484 | 0 | 342282.513 | 0 | 0 | 0 | 0 | 0 | 0 | 0 | 0 | 0 | 0 | 0 | 0 | 0 | 304619.343 | 0 | 0 | 0 | 0 | 0 | 0 | 0 | 0
2016-06-19 11:00 | 0 | 0 | 0 | 0 | 367294.2905 | 13.7095 | 367308 | 0 | 342282.513 | 0 | 0 | 0 | 0 | 0 | 0 | 0 | 0 | 0 | 0 | 0 | 0 | 0 | 0 | 0 | 0 | 0 | 0 | 0 | 0 | 0 | 0
2016-06-19 12:00 | 0 | 0 | 0 | 0 | 260164.5303 | 127009.4697 | 387174 | 0 | 342282.513 | 0 | 0 | 0 | 0 | 0 | 0 | 0 | 0 | 0 | 0 | 0 | 0 | 0 | 0 | 0 | 0 | 0 | 0 | 0 | 0 | 0 | 0
2016-06-19 13:00 | 0 | 0 | 0 | 0 | 0 | 425340.1791 | 415881 | 0 | 351741.6922 | 0 | 0 | 0 | 0 | 0 | 0 | 0 | 0 | 0 | 0 | 0 | 0 | 9459.1791 | 0 | 0 | 0 | 0 | 0 | 0 | 0 | 0 | 0
2016-06-19 14:00 | 0 | 0 | 0 | 0 | 0 | 586764.795 | 447988 | 0 | 490518.4872 | 0 | 0 | 0 | 0 | 0 | 0 | 0 | 0 | 0 | 0 | 0 | 0 | 138776.795 | 0 | 0 | 0 | 0 | 0 | 0 | 0 | 0 | 0
2016-06-19 15:00 | 0 | 0 | 0 | 0 | 0 | 648191.0075 | 479035 | 0 | 659674.4947 | 0 | 0 | 0 | 0 | 0 | 0 | 0 | 0 | 0 | 0 | 0 | 0 | 169156.0075 | 0 | 0 | 0 | 0 | 0 | 0 | 0 | 0 | 0
2016-06-19 16:00 | 0 | 0 | 0 | 0 | 0 | 675803.0075 | 506647 | 0 | 828830.5021 | 0 | 0 | 0 | 0 | 0 | 0 | 0 | 0 | 0 | 0 | 0 | 0 | 169156.0075 | 0 | 0 | 0 | 0 | 0 | 0 | 0 | 0 | 0
2016-06-19 17:00 | 0 | 0 | 0 | 0 | 0 | 743722.2872 | 530674 | 0 | 997986.5096 | 43892.2798 | 0 | 0 | 0 | 0 | 0 | 0 | 0 | 0 | 0 | 0 | 0 | 169156.0075 | 0 | 43892.2798 | 0 | 0 | 0 | 0 | 0 | 0 | 0
2016-06-19 18:00 | 0 | 0 | 0 | 0 | 0 | 736370.9304 | 550246 | 0 | 1167142.5171 | 60861.2027 | 0 | 0 | 0 | 0 | 0 | 0 | 0 | 0 | 0 | 0 | 0 | 169156.0075 | 0 | 16968.923 | 0 | 0 | 0 | 0 | 0 | 0 | 0
2016-06-19 19:00 | 0 | 0 | 0 | 0 | 0 | 736354.1032 | 567009 | 0 | 1336298.5245 | 61050.2984 | 0 | 0 | 0 | 0 | 0 | 0 | 0 | 0 | 0 | 0 | 0 | 169156.0075 | 0 | 189.0957 | 0 | 0 | 0 | 0 | 0 | 0 | 0
2016-06-19 20:00 | 0 | 0 | 0 | 0 | 0 | 732265.682 | 580864 | 0 | 1505454.532 | 43295.973 | 0 | 0 | 0 | 0 | 0 | 0 | 0 | 0 | 0 | 0 | 0 | 169156.0075 | 0 | -17754.3255 | 0 | 0 | 0 | 0 | 0 | 0 | 0
2016-06-19 21:00 | 0 | 0 | 0 | 0 | 0 | 719587.1534 | 590387 | 0 | 1674610.5395 | 3340.1189 | 0 | 0 | 0 | 0 | 0 | 0 | 0 | 0 | 0 | 0 | 0 | 169156.0075 | 0 | -39955.854 | 0 | 0 | 0 | 0 | 0 | 0 | 0
2016-06-19 22:00 | 0 | 0 | 0 | 0 | 0 | 691568.9756 | 591563 | 0 | 1777956.634 | 0 | 0 | 0 | 0 | 0 | 0 | 0 | 0 | 0 | 0 | 0 | 0 | 103346.0945 | 0 | -3340.1189 | 0 | 0 | 0 | 0 | 0 | 0 | 0
2016-06-19 23:00 | 0 | 0 | 0 | 0 | 0 | 628907.0999 | 584623 | 0 | 1822240.7339 | 0 | 0 | 0 | 0 | 0 | 0 | 0 | 0 | 0 | 0 | 0 | 0 | 44284.0999 | 0 | 0 | 0 | 0 | 0 | 0 | 0 | 0 | 0
2016-06-20 | 0 | 0 | 0 | 0 | 0 | 497336.5653 | 571899 | 0 | 1747678.2992 | 0 | 0 | 0 | 0 | 0 | 0 | 0 | 0 | 0 | 0 | 0 | 0 | 0 | 74562.4347 | 0 | 0 | 0 | 0 | 0 | 0 | 0 | 0
2016-06-20 01:00 | 0 | 0 | 0 | 0 | 118420.3213 | 306728.3432 | 560612 | 0 | 1612214.9637 | 0 | 0 | 0 | 0 | 0 | 0 | 0 | 0 | 0 | 0 | 0 | 0 | 169156.0075 | 304619.343 | 0 | 0 | 0 | 0 | 0 | 0 | 0 | 0
2016-06-20 02:00 | 0 | 0 | 0 | 0 | 496710.5073 | 41918.4927 | 538629 | 0 | 1612214.9637 | 0 | 0 | 0 | 0 | 0 | 0 | 0 | 0 | 0 | 0 | 0 | 0 | 0 | 0 | 0 | 0 | 0 | 0 | 0 | 0 | 0 | 0
2016-06-20 03:00 | 0 | 0 | 0 | 0 | 201783.3228 | 1.3341 | 506404 | 0 | 1307595.6207 | 0 | 0 | 0 | 0 | 0 | 0 | 0 | 0 | 0 | 0 | 0 | 0 | 0 | 304619.343 | 0 | 0 | 0 | 0 | 0 | 0 | 0 | 0
2016-06-20 04:00 | 0 | 0 | 0 | 0 | 472788 | 0 | 472788 | 0 | 1307595.6207 | 0 | 0 | 0 | 0 | 0 | 0 | 0 | 0 | 0 | 0 | 0 | 0 | 0 | 0 | 0 | 0 | 0 | 0 | 0 | 0 | 0 | 0
2016-06-20 05:00 | 0 | 0 | 0 | 0 | 444380 | 0 | 444380 | 0 | 1307595.6207 | 0 | 0 | 0 | 0 | 0 | 0 | 0 | 0 | 0 | 0 | 0 | 0 | 0 | 0 | 0 | 0 | 0 | 0 | 0 | 0 | 0 | 0
2016-06-20 06:00 | 0 | 0 | 0 | 0 | 115454.657 | 0 | 420074 | 0 | 1002976.2777 | 0 | 0 | 0 | 0 | 0 | 0 | 0 | 0 | 0 | 0 | 0 | 0 | 0 | 304619.343 | 0 | 0 | 0 | 0 | 0 | 0 | 0 | 0
2016-06-20 07:00 | 0 | 0 | 0 | 0 | 403268 | 0 | 403268 | 0 | 1002976.2777 | 0 | 0 | 0 | 0 | 0 | 0 | 0 | 0 | 0 | 0 | 0 | 0 | 0 | 0 | 0 | 0 | 0 | 0 | 0 | 0 | 0 | 0
2016-06-20 08:00 | 0 | 0 | 0 | 0 | 394676 | 0 | 394676 | 0 | 1002976.2777 | 0 | 0 | 0 | 0 | 0 | 0 | 0 | 0 | 0 | 0 | 0 | 0 | 0 | 0 | 0 | 0 | 0 | 0 | 0 | 0 | 0 | 0
2016-06-20 09:00 | 0 | 0 | 0 | 0 | 92711.657 | 0 | 397331 | 0 | 698356.9346 | 0 | 0 | 0 | 0 | 0 | 0 | 0 | 0 | 0 | 0 | 0 | 0 | 0 | 304619.343 | 0 | 0 | 0 | 0 | 0 | 0 | 0 | 0
2016-06-20 10:00 | 0 | 0 | 0 | 0 | 410679 | 0 | 410679 | 0 | 698356.9346 | 0 | 0 | 0 | 0 | 0 | 0 | 0 | 0 | 0 | 0 | 0 | 0 | 0 | 0 | 0 | 0 | 0 | 0 | 0 | 0 | 0 | 0
2016-06-20 11:00 | 0 | 0 | 0 | 0 | 433363.7264 | 15.2736 | 433379 | 0 | 698356.9346 | 0 | 0 | 0 | 0 | 0 | 0 | 0 | 0 | 0 | 0 | 0 | 0 | 0 | 0 | 0 | 0 | 0 | 0 | 0 | 0 | 0 | 0
2016-06-20 12:00 | 0 | 0 | 0 | 0 | 312170.0995 | 149613.9005 | 461784 | 0 | 698356.9346 | 0 | 0 | 0 | 0 | 0 | 0 | 0 | 0 | 0 | 0 | 0 | 0 | 0 | 0 | 0 | 0 | 0 | 0 | 0 | 0 | 0 | 0
2016-06-20 13:00 | 0 | 0 | 0 | 0 | 0 | 473441.6316 | 494530 | 0 | 677268.5663 | 0 | 0 | 0 | 0 | 0 | 0 | 0 | 0 | 0 | 0 | 0 | 0 | 0 | 21088.3684 | 0 | 0 | 0 | 0 | 0 | 0 | 0 | 0
2016-06-20 14:00 | 0 | 0 | 0 | 0 | 0 | 639170.9544 | 529278 | 0 | 787161.5207 | 0 | 0 | 0 | 0 | 0 | 0 | 0 | 0 | 0 | 0 | 0 | 0 | 109892.9544 | 0 | 0 | 0 | 0 | 0 | 0 | 0 | 0 | 0
2016-06-20 15:00 | 0 | 0 | 0 | 0 | 0 | 719003.9672 | 563124 | 0 | 943041.4879 | 0 | 0 | 0 | 0 | 0 | 0 | 0 | 0 | 0 | 0 | 0 | 0 | 155879.9672 | 0 | 0 | 0 | 0 | 0 | 0 | 0 | 0 | 0
2016-06-20 16:00 | 0 | 0 | 0 | 0 | 0 | 758074.4497 | 592728 | 0 | 1047337.6392 | 61050.2984 | 0 | 0 | 0 | 0 | 0 | 0 | 0 | 0 | 0 | 0 | 0 | 104296.1513 | 0 | 61050.2984 | 0 | 0 | 0 | 0 | 0 | 0 | 0
2016-06-20 17:00 | 0 | 0 | 0 | 0 | 0 | 763392.7319 | 618309 | 0 | 1216493.6467 | 36978.0229 | 0 | 0 | 0 | 0 | 0 | 0 | 0 | 0 | 0 | 0 | 0 | 169156.0075 | 0 | -24072.2755 | 0 | 0 | 0 | 0 | 0 | 0 | 0
2016-06-20 18:00 | 0 | 0 | 0 | 0 | 0 | 757284.1162 | 637952 | 0 | 1372803.7857 | 0 | 0 | 0 | 0 | 0 | 0 | 0 | 0 | 0 | 0 | 0 | 0 | 156310.139 | 0 | -36978.0229 | 0 | 0 | 0 | 0 | 0 | 0 | 0
2016-06-20 19:00 | 0 | 0 | 0 | 0 | 0 | 750267.6564 | 653245 | 0 | 1469826.4421 | 0 | 0 | 0 | 0 | 0 | 0 | 0 | 0 | 0 | 0 | 0 | 0 | 97022.6564 | 0 | 0 | 0 | 0 | 0 | 0 | 0 | 0 | 0
2016-06-20 20:00 | 0 | 0 | 0 | 0 | 0 | 748687.9545 | 664302 | 0 | 1554212.3966 | 0 | 0 | 0 | 0 | 0 | 0 | 0 | 0 | 0 | 0 | 0 | 0 | 84385.9545 | 0 | 0 | 0 | 0 | 0 | 0 | 0 | 0 | 0
2016-06-20 21:00 | 0 | 0 | 0 | 0 | 0 | 742547.3331 | 668915 | 0 | 1627844.7296 | 0 | 0 | 0 | 0 | 0 | 0 | 0 | 0 | 0 | 0 | 0 | 0 | 73632.3331 | 0 | 0 | 0 | 0 | 0 | 0 | 0 | 0 | 0
2016-06-20 22:00 | 0 | 0 | 0 | 0 | 0 | 720952.0252 | 664906 | 0 | 1683890.7548 | 0 | 0 | 0 | 0 | 0 | 0 | 0 | 0 | 0 | 0 | 0 | 0 | 56046.0252 | 0 | 0 | 0 | 0 | 0 | 0 | 0 | 0 | 0
2016-06-20 23:00 | 0 | 0 | 0 | 0 | 167240.5794 | 653312.4281 | 651397 | 0 | 1853046.7623 | 0 | 0 | 0 | 0 | 0 | 0 | 0 | 0 | 0 | 0 | 0 | 0 | 169156.0075 | 0 | 0 | 0 | 0 | 0 | 0 | 0 | 0 | 0
2016-06-21 | 0 | 0 | 0 | 0 | 0 | 533433.7441 | 631507 | 0 | 1754973.5064 | 0 | 0 | 0 | 0 | 0 | 0 | 0 | 0 | 0 | 0 | 0 | 0 | 0 | 98073.2559 | 0 | 0 | 0 | 0 | 0 | 0 | 0 | 0
2016-06-21 01:00 | 0 | 0 | 0 | 0 | 8091.3107 | 300093.3463 | 612804 | 0 | 1450354.1633 | 0 | 0 | 0 | 0 | 0 | 0 | 0 | 0 | 0 | 0 | 0 | 0 | 0 | 304619.343 | 0 | 0 | 0 | 0 | 0 | 0 | 0 | 0
2016-06-21 02:00 | 0 | 0 | 0 | 0 | 706404.5774 | 44746.4301 | 581995 | 0 | 1619510.1708 | 0 | 0 | 0 | 0 | 0 | 0 | 0 | 0 | 0 | 0 | 0 | 0 | 169156.0075 | 0 | 0 | 0 | 0 | 0 | 0 | 0 | 0 | 0
2016-06-21 03:00 | 0 | 0 | 0 | 0 | 235328.4977 | 1.1593 | 539949 | 0 | 1314890.8278 | 0 | 0 | 0 | 0 | 0 | 0 | 0 | 0 | 0 | 0 | 0 | 0 | 0 | 304619.343 | 0 | 0 | 0 | 0 | 0 | 0 | 0 | 0
2016-06-21 04:00 | 0 | 0 | 0 | 0 | 196742.657 | 0 | 501362 | 0 | 1010271.4848 | 0 | 0 | 0 | 0 | 0 | 0 | 0 | 0 | 0 | 0 | 0 | 0 | 0 | 304619.343 | 0 | 0 | 0 | 0 | 0 | 0 | 0 | 0
2016-06-21 05:00 | 0 | 0 | 0 | 0 | 469238 | 0 | 469238 | 0 | 1010271.4848 | 0 | 0 | 0 | 0 | 0 | 0 | 0 | 0 | 0 | 0 | 0 | 0 | 0 | 0 | 0 | 0 | 0 | 0 | 0 | 0 | 0 | 0
2016-06-21 06:00 | 0 | 0 | 0 | 0 | 441958 | 0 | 441958 | 0 | 1010271.4848 | 0 | 0 | 0 | 0 | 0 | 0 | 0 | 0 | 0 | 0 | 0 | 0 | 0 | 0 | 0 | 0 | 0 | 0 | 0 | 0 | 0 | 0
2016-06-21 07:00 | 0 | 0 | 0 | 0 | 422625 | 0 | 422625 | 0 | 1010271.4848 | 0 | 0 | 0 | 0 | 0 | 0 | 0 | 0 | 0 | 0 | 0 | 0 | 0 | 0 | 0 | 0 | 0 | 0 | 0 | 0 | 0 | 0
2016-06-21 08:00 | 0 | 0 | 0 | 0 | 108085.657 | 0 | 412705 | 0 | 705652.1418 | 0 | 0 | 0 | 0 | 0 | 0 | 0 | 0 | 0 | 0 | 0 | 0 | 0 | 304619.343 | 0 | 0 | 0 | 0 | 0 | 0 | 0 | 0
2016-06-21 09:00 | 0 | 0 | 0 | 0 | 414254 | 0 | 414254 | 0 | 705652.1418 | 0 | 0 | 0 | 0 | 0 | 0 | 0 | 0 | 0 | 0 | 0 | 0 | 0 | 0 | 0 | 0 | 0 | 0 | 0 | 0 | 0 | 0
2016-06-21 10:00 | 0 | 0 | 0 | 0 | 427487 | 0 | 427487 | 0 | 705652.1418 | 0 | 0 | 0 | 0 | 0 | 0 | 0 | 0 | 0 | 0 | 0 | 0 | 0 | 0 | 0 | 0 | 0 | 0 | 0 | 0 | 0 | 0
2016-06-21 11:00 | 0 | 0 | 0 | 0 | 447254.0266 | 12.9734 | 447267 | 0 | 705652.1418 | 0 | 0 | 0 | 0 | 0 | 0 | 0 | 0 | 0 | 0 | 0 | 0 | 0 | 0 | 0 | 0 | 0 | 0 | 0 | 0 | 0 | 0
2016-06-21 12:00 | 0 | 0 | 0 | 0 | 293049.9925 | 129280.8578 | 470193 | 0 | 657789.992 | 0 | 0 | 0 | 0 | 0 | 0 | 0 | 0 | 0 | 0 | 0 | 0 | 0 | 47862.1497 | 0 | 0 | 0 | 0 | 0 | 0 | 0 | 0
2016-06-21 13:00 | 0 | 0 | 0 | 0 | 0 | 409705.8047 | 498042 | 0 | 569453.7968 | 0 | 0 | 0 | 0 | 0 | 0 | 0 | 0 | 0 | 0 | 0 | 0 | 0 | 88336.1953 | 0 | 0 | 0 | 0 | 0 | 0 | 0 | 0
2016-06-21 14:00 | 0 | 0 | 0 | 0 | 0 | 595462.9561 | 529549 | 0 | 635367.7528 | 0 | 0 | 0 | 0 | 0 | 0 | 0 | 0 | 0 | 0 | 0 | 0 | 65913.9561 | 0 | 0 | 0 | 0 | 0 | 0 | 0 | 0 | 0
2016-06-21 15:00 | 0 | 0 | 0 | 0 | 0 | 675627.129 | 560715 | 0 | 750279.8818 | 0 | 0 | 0 | 0 | 0 | 0 | 0 | 0 | 0 | 0 | 0 | 0 | 114912.129 | 0 | 0 | 0 | 0 | 0 | 0 | 0 | 0 | 0
2016-06-21 16:00 | 0 | 0 | 0 | 0 | 0 | 723894.0474 | 586867 | 0 | 887306.9293 | 0 | 0 | 0 | 0 | 0 | 0 | 0 | 0 | 0 | 0 | 0 | 0 | 137027.0474 | 0 | 0 | 0 | 0 | 0 | 0 | 0 | 0 | 0
2016-06-21 17:00 | 0 | 0 | 0 | 0 | 0 | 736107.3989 | 609939 | 0 | 1013475.3282 | 0 | 0 | 0 | 0 | 0 | 0 | 0 | 0 | 0 | 0 | 0 | 0 | 126168.3989 | 0 | 0 | 0 | 0 | 0 | 0 | 0 | 0 | 0
2016-06-21 18:00 | 0 | 0 | 0 | 0 | 0 | 736489.0587 | 627655 | 0 | 1122309.3869 | 0 | 0 | 0 | 0 | 0 | 0 | 0 | 0 | 0 | 0 | 0 | 0 | 108834.0587 | 0 | 0 | 0 | 0 | 0 | 0 | 0 | 0 | 0
2016-06-21 19:00 | 0 | 0 | 0 | 0 | 0 | 730360.2412 | 640291 | 0 | 1212378.6281 | 0 | 0 | 0 | 0 | 0 | 0 | 0 | 0 | 0 | 0 | 0 | 0 | 90069.2412 | 0 | 0 | 0 | 0 | 0 | 0 | 0 | 0 | 0
2016-06-21 20:00 | 0 | 0 | 0 | 0 | 0 | 724766.8255 | 649707 | 0 | 1287438.4536 | 0 | 0 | 0 | 0 | 0 | 0 | 0 | 0 | 0 | 0 | 0 | 0 | 75059.8255 | 0 | 0 | 0 | 0 | 0 | 0 | 0 | 0 | 0
2016-06-21 21:00 | 0 | 0 | 0 | 0 | 108890.6452 | 713699.3623 | 653434 | 0 | 1456594.4611 | 0 | 0 | 0 | 0 | 0 | 0 | 0 | 0 | 0 | 0 | 0 | 0 | 169156.0075 | 0 | 0 | 0 | 0 | 0 | 0 | 0 | 0 | 0
2016-06-21 22:00 | 0 | 0 | 0 | 0 | 0 | 684282.8974 | 648117 | 0 | 1492760.3585 | 0 | 0 | 0 | 0 | 0 | 0 | 0 | 0 | 0 | 0 | 0 | 0 | 36165.8974 | 0 | 0 | 0 | 0 | 0 | 0 | 0 | 0 | 0
2016-06-21 23:00 | 0 | 0 | 0 | 0 | 23497.8802 | 611453.1198 | 634951 | 0 | 1492760.3585 | 0 | 0 | 0 | 0 | 0 | 0 | 0 | 0 | 0 | 0 | 0 | 0 | 0 | 0 | 0 | 0 | 0 | 0 | 0 | 0 | 0 | 0
2016-06-22 | 0 | 0 | 0 | 0 | 764.2395 | 481729.4249 | 617957 | 0 | 1357297.0229 | 0 | 0 | 0 | 0 | 0 | 0 | 0 | 0 | 0 | 0 | 0 | 0 | 169156.0075 | 304619.343 | 0 | 0 | 0 | 0 | 0 | 0 | 0 | 0
2016-06-22 01:00 | 0 | 0 | 0 | 0 | 39233.1317 | 256015.5253 | 599868 | 0 | 1052677.6799 | 0 | 0 | 0 | 0 | 0 | 0 | 0 | 0 | 0 | 0 | 0 | 0 | 0 | 304619.343 | 0 | 0 | 0 | 0 | 0 | 0 | 0 | 0
2016-06-22 02:00 | 0 | 0 | 0 | 0 | 527612.8309 | 44286.1691 | 571899 | 0 | 1052677.6799 | 0 | 0 | 0 | 0 | 0 | 0 | 0 | 0 | 0 | 0 | 0 | 0 | 0 | 0 | 0 | 0 | 0 | 0 | 0 | 0 | 0 | 0
2016-06-22 03:00 | 0 | 0 | 0 | 0 | 532899.4852 | 3.5148 | 532903 | 0 | 1052677.6799 | 0 | 0 | 0 | 0 | 0 | 0 | 0 | 0 | 0 | 0 | 0 | 0 | 0 | 0 | 0 | 0 | 0 | 0 | 0 | 0 | 0 | 0
2016-06-22 04:00 | 0 | 0 | 0 | 0 | 495486 | 0 | 495486 | 0 | 1052677.6799 | 0 | 0 | 0 | 0 | 0 | 0 | 0 | 0 | 0 | 0 | 0 | 0 | 0 | 0 | 0 | 0 | 0 | 0 | 0 | 0 | 0 | 0
2016-06-22 05:00 | 0 | 0 | 0 | 0 | 160161.657 | 0 | 464781 | 0 | 748058.3369 | 0 | 0 | 0 | 0 | 0 | 0 | 0 | 0 | 0 | 0 | 0 | 0 | 0 | 304619.343 | 0 | 0 | 0 | 0 | 0 | 0 | 0 | 0
2016-06-22 06:00 | 0 | 0 | 0 | 0 | 439728 | 0 | 439728 | 0 | 748058.3369 | 0 | 0 | 0 | 0 | 0 | 0 | 0 | 0 | 0 | 0 | 0 | 0 | 0 | 0 | 0 | 0 | 0 | 0 | 0 | 0 | 0 | 0
2016-06-22 07:00 | 0 | 0 | 0 | 0 | 422327 | 0 | 422327 | 0 | 748058.3369 | 0 | 0 | 0 | 0 | 0 | 0 | 0 | 0 | 0 | 0 | 0 | 0 | 0 | 0 | 0 | 0 | 0 | 0 | 0 | 0 | 0 | 0
2016-06-22 08:00 | 0 | 0 | 0 | 0 | 411323 | 0 | 411323 | 0 | 748058.3369 | 0 | 0 | 0 | 0 | 0 | 0 | 0 | 0 | 0 | 0 | 0 | 0 | 0 | 0 | 0 | 0 | 0 | 0 | 0 | 0 | 0 | 0
2016-06-22 09:00 | 0 | 0 | 0 | 0 | 412625 | 0 | 412625 | 0 | 748058.3369 | 0 | 0 | 0 | 0 | 0 | 0 | 0 | 0 | 0 | 0 | 0 | 0 | 0 | 0 | 0 | 0 | 0 | 0 | 0 | 0 | 0 | 0
2016-06-22 10:00 | 0 | 0 | 0 | 0 | 120043.657 | 0 | 424663 | 0 | 443438.9939 | 0 | 0 | 0 | 0 | 0 | 0 | 0 | 0 | 0 | 0 | 0 | 0 | 0 | 304619.343 | 0 | 0 | 0 | 0 | 0 | 0 | 0 | 0
2016-06-22 11:00 | 0 | 0 | 0 | 0 | 445432.0024 | 14.9976 | 445447 | 0 | 443438.9939 | 0 | 0 | 0 | 0 | 0 | 0 | 0 | 0 | 0 | 0 | 0 | 0 | 0 | 0 | 0 | 0 | 0 | 0 | 0 | 0 | 0 | 0
2016-06-22 12:00 | 0 | 0 | 0 | 0 | 341689.9925 | 128099.0075 | 469789 | 0 | 443438.9939 | 0 | 0 | 0 | 0 | 0 | 0 | 0 | 0 | 0 | 0 | 0 | 0 | 0 | 0 | 0 | 0 | 0 | 0 | 0 | 0 | 0 | 0
2016-06-22 13:00 | 0 | 0 | 0 | 0 | 260049.8032 | 407135.2043 | 498029 | 0 | 612595.0014 | 0 | 0 | 0 | 0 | 0 | 0 | 0 | 0 | 0 | 0 | 0 | 0 | 169156.0075 | 0 | 0 | 0 | 0 | 0 | 0 | 0 | 0 | 0
2016-06-22 14:00 | 0 | 0 | 0 | 0 | 0 | 593714.624 | 528101 | 0 | 678208.6253 | 0 | 0 | 0 | 0 | 0 | 0 | 0 | 0 | 0 | 0 | 0 | 0 | 65613.624 | 0 | 0 | 0 | 0 | 0 | 0 | 0 | 0 | 0
2016-06-22 15:00 | 0 | 0 | 0 | 0 | 0 | 667030.9213 | 557079 | 0 | 788160.5467 | 0 | 0 | 0 | 0 | 0 | 0 | 0 | 0 | 0 | 0 | 0 | 0 | 109951.9213 | 0 | 0 | 0 | 0 | 0 | 0 | 0 | 0 | 0
2016-06-22 16:00 | 0 | 0 | 0 | 0 | 0 | 714466.3345 | 582091 | 0 | 920535.8812 | 0 | 0 | 0 | 0 | 0 | 0 | 0 | 0 | 0 | 0 | 0 | 0 | 132375.3345 | 0 | 0 | 0 | 0 | 0 | 0 | 0 | 0 | 0
2016-06-22 17:00 | 0 | 0 | 0 | 0 | 0 | 725825.8058 | 604925 | 0 | 1041436.687 | 0 | 0 | 0 | 0 | 0 | 0 | 0 | 0 | 0 | 0 | 0 | 0 | 120900.8058 | 0 | 0 | 0 | 0 | 0 | 0 | 0 | 0 | 0
2016-06-22 18:00 | 0 | 0 | 0 | 0 | 0 | 721889.615 | 623197 | 0 | 1140129.3021 | 0 | 0 | 0 | 0 | 0 | 0 | 0 | 0 | 0 | 0 | 0 | 0 | 98692.615 | 0 | 0 | 0 | 0 | 0 | 0 | 0 | 0 | 0
2016-06-22 19:00 | 0 | 0 | 0 | 0 | 0 | 710144.0142 | 636797 | 0 | 1213476.3162 | 0 | 0 | 0 | 0 | 0 | 0 | 0 | 0 | 0 | 0 | 0 | 0 | 73347.0142 | 0 | 0 | 0 | 0 | 0 | 0 | 0 | 0 | 0
2016-06-22 20:00 | 0 | 0 | 0 | 0 | 0 | 700711.4118 | 648742 | 0 | 1265445.7281 | 0 | 0 | 0 | 0 | 0 | 0 | 0 | 0 | 0 | 0 | 0 | 0 | 51969.4118 | 0 | 0 | 0 | 0 | 0 | 0 | 0 | 0 | 0
2016-06-22 21:00 | 0 | 0 | 0 | 0 | 0 | 686705.258 | 653933 | 0 | 1298217.9861 | 0 | 0 | 0 | 0 | 0 | 0 | 0 | 0 | 0 | 0 | 0 | 0 | 32772.258 | 0 | 0 | 0 | 0 | 0 | 0 | 0 | 0 | 0
2016-06-22 22:00 | 0 | 0 | 0 | 0 | 165887.2645 | 654362.7429 | 651094 | 0 | 1467373.9936 | 0 | 0 | 0 | 0 | 0 | 0 | 0 | 0 | 0 | 0 | 0 | 0 | 169156.0075 | 0 | 0 | 0 | 0 | 0 | 0 | 0 | 0 | 0
2016-06-22 23:00 | 0 | 0 | 0 | 0 | 0 | 587377.2606 | 640266 | 0 | 1414485.2542 | 0 | 0 | 0 | 0 | 0 | 0 | 0 | 0 | 0 | 0 | 0 | 0 | 0 | 52888.7394 | 0 | 0 | 0 | 0 | 0 | 0 | 0 | 0
2016-06-23 | 0 | 0 | 0 | 0 | 0 | 473890.8459 | 623630 | 0 | 1264746.1001 | 0 | 0 | 0 | 0 | 0 | 0 | 0 | 0 | 0 | 0 | 0 | 0 | 0 | 149739.1541 | 0 | 0 | 0 | 0 | 0 | 0 | 0 | 0
2016-06-23 01:00 | 0 | 0 | 0 | 0 | 508897.3576 | 267731.6499 | 607473 | 0 | 1433902.1075 | 0 | 0 | 0 | 0 | 0 | 0 | 0 | 0 | 0 | 0 | 0 | 0 | 169156.0075 | 0 | 0 | 0 | 0 | 0 | 0 | 0 | 0 | 0
2016-06-23 02:00 | 0 | 0 | 0 | 0 | 533131.5821 | 46143.4179 | 579275 | 0 | 1433902.1075 | 0 | 0 | 0 | 0 | 0 | 0 | 0 | 0 | 0 | 0 | 0 | 0 | 0 | 0 | 0 | 0 | 0 | 0 | 0 | 0 | 0 | 0
2016-06-23 03:00 | 0 | 0 | 0 | 0 | 236503.949 | 3.708 | 541127 | 0 | 1129282.7645 | 0 | 0 | 0 | 0 | 0 | 0 | 0 | 0 | 0 | 0 | 0 | 0 | 0 | 304619.343 | 0 | 0 | 0 | 0 | 0 | 0 | 0 | 0
2016-06-23 04:00 | 0 | 0 | 0 | 0 | 505365 | 0 | 505365 | 0 | 1129282.7645 | 0 | 0 | 0 | 0 | 0 | 0 | 0 | 0 | 0 | 0 | 0 | 0 | 0 | 0 | 0 | 0 | 0 | 0 | 0 | 0 | 0 | 0
2016-06-23 05:00 | 0 | 0 | 0 | 0 | 474918 | 0 | 474918 | 0 | 1129282.7645 | 0 | 0 | 0 | 0 | 0 | 0 | 0 | 0 | 0 | 0 | 0 | 0 | 0 | 0 | 0 | 0 | 0 | 0 | 0 | 0 | 0 | 0
2016-06-23 06:00 | 0 | 0 | 0 | 0 | 449614 | 0 | 449614 | 0 | 1129282.7645 | 0 | 0 | 0 | 0 | 0 | 0 | 0 | 0 | 0 | 0 | 0 | 0 | 0 | 0 | 0 | 0 | 0 | 0 | 0 | 0 | 0 | 0
2016-06-23 07:00 | 0 | 0 | 0 | 0 | 430975 | 0 | 430975 | 0 | 1129282.7645 | 0 | 0 | 0 | 0 | 0 | 0 | 0 | 0 | 0 | 0 | 0 | 0 | 0 | 0 | 0 | 0 | 0 | 0 | 0 | 0 | 0 | 0
2016-06-23 08:00 | 0 | 0 | 0 | 0 | 116300.657 | 0 | 420920 | 0 | 824663.4215 | 0 | 0 | 0 | 0 | 0 | 0 | 0 | 0 | 0 | 0 | 0 | 0 | 0 | 304619.343 | 0 | 0 | 0 | 0 | 0 | 0 | 0 | 0
2016-06-23 09:00 | 0 | 0 | 0 | 0 | 422636 | 0 | 422636 | 0 | 824663.4215 | 0 | 0 | 0 | 0 | 0 | 0 | 0 | 0 | 0 | 0 | 0 | 0 | 0 | 0 | 0 | 0 | 0 | 0 | 0 | 0 | 0 | 0
2016-06-23 10:00 | 0 | 0 | 0 | 0 | 435624 | 0 | 435624 | 0 | 824663.4215 | 0 | 0 | 0 | 0 | 0 | 0 | 0 | 0 | 0 | 0 | 0 | 0 | 0 | 0 | 0 | 0 | 0 | 0 | 0 | 0 | 0 | 0
2016-06-23 11:00 | 0 | 0 | 0 | 0 | 441495.9672 | 1.7022 | 453506 | 0 | 812655.0909 | 0 | 0 | 0 | 0 | 0 | 0 | 0 | 0 | 0 | 0 | 0 | 0 | 0 | 12008.3306 | 0 | 0 | 0 | 0 | 0 | 0 | 0 | 0
2016-06-23 12:00 | 0 | 0 | 0 | 0 | 276815.0042 | 105117.6527 | 476162 | 0 | 718425.7479 | 0 | 0 | 0 | 0 | 0 | 0 | 0 | 0 | 0 | 0 | 0 | 0 | 0 | 94229.3431 | 0 | 0 | 0 | 0 | 0 | 0 | 0 | 0
2016-06-23 13:00 | 0 | 0 | 0 | 0 | 105864.9859 | 397709.0141 | 503574 | 0 | 718425.7479 | 0 | 0 | 0 | 0 | 0 | 0 | 0 | 0 | 0 | 0 | 0 | 0 | 0 | 0 | 0 | 0 | 0 | 0 | 0 | 0 | 0 | 0
2016-06-23 14:00 | 0 | 0 | 0 | 0 | 0 | 570077.2645 | 533806 | 0 | 754697.0124 | 0 | 0 | 0 | 0 | 0 | 0 | 0 | 0 | 0 | 0 | 0 | 0 | 36271.2645 | 0 | 0 | 0 | 0 | 0 | 0 | 0 | 0 | 0
2016-06-23 15:00 | 0 | 0 | 0 | 0 | 0 | 648529.0628 | 562667 | 0 | 840559.0752 | 0 | 0 | 0 | 0 | 0 | 0 | 0 | 0 | 0 | 0 | 0 | 0 | 85862.0628 | 0 | 0 | 0 | 0 | 0 | 0 | 0 | 0 | 0
2016-06-23 16:00 | 0 | 0 | 0 | 0 | 68413.8724 | 687650.1351 | 586908 | 0 | 1009715.0826 | 0 | 0 | 0 | 0 | 0 | 0 | 0 | 0 | 0 | 0 | 0 | 0 | 169156.0075 | 0 | 0 | 0 | 0 | 0 | 0 | 0 | 0 | 0
2016-06-23 17:00 | 0 | 0 | 0 | 0 | 0 | 700043.7974 | 609543 | 0 | 1100215.88 | 0 | 0 | 0 | 0 | 0 | 0 | 0 | 0 | 0 | 0 | 0 | 0 | 90500.7974 | 0 | 0 | 0 | 0 | 0 | 0 | 0 | 0 | 0
2016-06-23 18:00 | 0 | 0 | 0 | 0 | 101485.8522 | 694243.1552 | 626573 | 0 | 1269371.8875 | 0 | 0 | 0 | 0 | 0 | 0 | 0 | 0 | 0 | 0 | 0 | 0 | 169156.0075 | 0 | 0 | 0 | 0 | 0 | 0 | 0 | 0 | 0
2016-06-23 19:00 | 0 | 0 | 0 | 0 | 0 | 684550.8265 | 639206 | 0 | 1314716.714 | 0 | 0 | 0 | 0 | 0 | 0 | 0 | 0 | 0 | 0 | 0 | 0 | 45344.8265 | 0 | 0 | 0 | 0 | 0 | 0 | 0 | 0 | 0
2016-06-23 20:00 | 0 | 0 | 0 | 0 | 0 | 675434.8192 | 646663 | 0 | 1314716.714 | 28771.8192 | 0 | 0 | 0 | 0 | 0 | 0 | 0 | 0 | 0 | 0 | 0 | 0 | 0 | 28771.8192 | 0 | 0 | 0 | 0 | 0 | 0 | 0
2016-06-23 21:00 | 0 | 0 | 0 | 0 | 145795.3661 | 657911.033 | 648522 | 0 | 1483872.7215 | 14800.2108 | 0 | 0 | 0 | 0 | 0 | 0 | 0 | 0 | 0 | 0 | 0 | 169156.0075 | 0 | -13971.6084 | 0 | 0 | 0 | 0 | 0 | 0 | 0
2016-06-23 22:00 | 0 | 0 | 0 | 0 | 0 | 627041.7892 | 641842 | 0 | 1483872.7215 | 0 | 0 | 0 | 0 | 0 | 0 | 0 | 0 | 0 | 0 | 0 | 0 | 0 | 0 | -14800.2108 | 0 | 0 | 0 | 0 | 0 | 0 | 0
2016-06-23 23:00 | 0 | 0 | 0 | 0 | 0 | 561144.3081 | 627035 | 0 | 1417982.0295 | 0 | 0 | 0 | 0 | 0 | 0 | 0 | 0 | 0 | 0 | 0 | 0 | 0 | 65890.6919 | 0 | 0 | 0 | 0 | 0 | 0 | 0 | 0
2016-06-24 | 0 | 0 | 0 | 0 | 160117.006 | 449951.994 | 610069 | 0 | 1417982.0295 | 0 | 0 | 0 | 0 | 0 | 0 | 0 | 0 | 0 | 0 | 0 | 0 | 0 | 0 | 0 | 0 | 0 | 0 | 0 | 0 | 0 | 0
2016-06-24 01:00 | 0 | 0 | 0 | 0 | 15674.7606 | 273506.8964 | 593801 | 0 | 1113362.6865 | 0 | 0 | 0 | 0 | 0 | 0 | 0 | 0 | 0 | 0 | 0 | 0 | 0 | 304619.343 | 0 | 0 | 0 | 0 | 0 | 0 | 0 | 0
2016-06-24 02:00 | 0 | 0 | 0 | 0 | 693434.5858 | 43621.4216 | 567900 | 0 | 1282518.694 | 0 | 0 | 0 | 0 | 0 | 0 | 0 | 0 | 0 | 0 | 0 | 0 | 169156.0075 | 0 | 0 | 0 | 0 | 0 | 0 | 0 | 0 | 0
2016-06-24 03:00 | 0 | 0 | 0 | 0 | 225847.0226 | 3.6344 | 530470 | 0 | 977899.351 | 0 | 0 | 0 | 0 | 0 | 0 | 0 | 0 | 0 | 0 | 0 | 0 | 0 | 304619.343 | 0 | 0 | 0 | 0 | 0 | 0 | 0 | 0
2016-06-24 04:00 | 0 | 0 | 0 | 0 | 495549 | 0 | 495549 | 0 | 977899.351 | 0 | 0 | 0 | 0 | 0 | 0 | 0 | 0 | 0 | 0 | 0 | 0 | 0 | 0 | 0 | 0 | 0 | 0 | 0 | 0 | 0 | 0
2016-06-24 05:00 | 0 | 0 | 0 | 0 | 464939 | 0 | 464939 | 0 | 977899.351 | 0 | 0 | 0 | 0 | 0 | 0 | 0 | 0 | 0 | 0 | 0 | 0 | 0 | 0 | 0 | 0 | 0 | 0 | 0 | 0 | 0 | 0
2016-06-24 06:00 | 0 | 0 | 0 | 0 | 439525 | 0 | 439525 | 0 | 977899.351 | 0 | 0 | 0 | 0 | 0 | 0 | 0 | 0 | 0 | 0 | 0 | 0 | 0 | 0 | 0 | 0 | 0 | 0 | 0 | 0 | 0 | 0
2016-06-24 07:00 | 0 | 0 | 0 | 0 | 421376 | 0 | 421376 | 0 | 977899.351 | 0 | 0 | 0 | 0 | 0 | 0 | 0 | 0 | 0 | 0 | 0 | 0 | 0 | 0 | 0 | 0 | 0 | 0 | 0 | 0 | 0 | 0
2016-06-24 08:00 | 0 | 0 | 0 | 0 | 107465.657 | 0 | 412085 | 0 | 673280.008 | 0 | 0 | 0 | 0 | 0 | 0 | 0 | 0 | 0 | 0 | 0 | 0 | 0 | 304619.343 | 0 | 0 | 0 | 0 | 0 | 0 | 0 | 0
2016-06-24 09:00 | 0 | 0 | 0 | 0 | 413435 | 0 | 413435 | 0 | 673280.008 | 0 | 0 | 0 | 0 | 0 | 0 | 0 | 0 | 0 | 0 | 0 | 0 | 0 | 0 | 0 | 0 | 0 | 0 | 0 | 0 | 0 | 0
2016-06-24 10:00 | 0 | 0 | 0 | 0 | 424244 | 0 | 424244 | 0 | 673280.008 | 0 | 0 | 0 | 0 | 0 | 0 | 0 | 0 | 0 | 0 | 0 | 0 | 0 | 0 | 0 | 0 | 0 | 0 | 0 | 0 | 0 | 0
2016-06-24 11:00 | 0 | 0 | 0 | 0 | 440455.6537 | 2.3463 | 440458 | 0 | 673280.008 | 0 | 0 | 0 | 0 | 0 | 0 | 0 | 0 | 0 | 0 | 0 | 0 | 0 | 0 | 0 | 0 | 0 | 0 | 0 | 0 | 0 | 0
2016-06-24 12:00 | 0 | 0 | 0 | 0 | 360268.1555 | 98566.1943 | 463708 | 0 | 668406.3577 | 0 | 0 | 0 | 0 | 0 | 0 | 0 | 0 | 0 | 0 | 0 | 0 | 0 | 4873.6502 | 0 | 0 | 0 | 0 | 0 | 0 | 0 | 0
2016-06-24 13:00 | 0 | 0 | 0 | 0 | 105243.2464 | 387829.7536 | 493073 | 0 | 668406.3577 | 0 | 0 | 0 | 0 | 0 | 0 | 0 | 0 | 0 | 0 | 0 | 0 | 0 | 0 | 0 | 0 | 0 | 0 | 0 | 0 | 0 | 0
2016-06-24 14:00 | 0 | 0 | 0 | 0 | 0 | 561568.976 | 525878 | 0 | 704097.3337 | 0 | 0 | 0 | 0 | 0 | 0 | 0 | 0 | 0 | 0 | 0 | 0 | 35690.976 | 0 | 0 | 0 | 0 | 0 | 0 | 0 | 0 | 0
2016-06-24 15:00 | 0 | 0 | 0 | 0 | 0 | 655077.4315 | 555545 | 0 | 803629.7652 | 0 | 0 | 0 | 0 | 0 | 0 | 0 | 0 | 0 | 0 | 0 | 0 | 99532.4315 | 0 | 0 | 0 | 0 | 0 | 0 | 0 | 0 | 0
2016-06-24 16:00 | 0 | 0 | 0 | 0 | 0 | 705390.5373 | 580705 | 0 | 928315.3025 | 0 | 0 | 0 | 0 | 0 | 0 | 0 | 0 | 0 | 0 | 0 | 0 | 124685.5373 | 0 | 0 | 0 | 0 | 0 | 0 | 0 | 0 | 0
2016-06-24 17:00 | 0 | 0 | 0 | 0 | 0 | 727740.7678 | 602435 | 0 | 1053621.0703 | 0 | 0 | 0 | 0 | 0 | 0 | 0 | 0 | 0 | 0 | 0 | 0 | 125305.7678 | 0 | 0 | 0 | 0 | 0 | 0 | 0 | 0 | 0
2016-06-24 18:00 | 0 | 0 | 0 | 0 | 0 | 723738.5222 | 619693 | 0 | 1157666.5926 | 0 | 0 | 0 | 0 | 0 | 0 | 0 | 0 | 0 | 0 | 0 | 0 | 104045.5222 | 0 | 0 | 0 | 0 | 0 | 0 | 0 | 0 | 0
2016-06-24 19:00 | 0 | 0 | 0 | 0 | 0 | 713078.6259 | 630709 | 0 | 1240036.2185 | 0 | 0 | 0 | 0 | 0 | 0 | 0 | 0 | 0 | 0 | 0 | 0 | 82369.6259 | 0 | 0 | 0 | 0 | 0 | 0 | 0 | 0 | 0
2016-06-24 20:00 | 0 | 0 | 0 | 0 | 0 | 701225.7158 | 638495 | 0 | 1302766.9343 | 0 | 0 | 0 | 0 | 0 | 0 | 0 | 0 | 0 | 0 | 0 | 0 | 62730.7158 | 0 | 0 | 0 | 0 | 0 | 0 | 0 | 0 | 0
2016-06-24 21:00 | 0 | 0 | 0 | 0 | 128578.4274 | 681267.5801 | 640690 | 0 | 1471922.9417 | 0 | 0 | 0 | 0 | 0 | 0 | 0 | 0 | 0 | 0 | 0 | 0 | 169156.0075 | 0 | 0 | 0 | 0 | 0 | 0 | 0 | 0 | 0
2016-06-24 22:00 | 0 | 0 | 0 | 0 | 0 | 643501.4324 | 633972 | 0 | 1481452.3742 | 0 | 0 | 0 | 0 | 0 | 0 | 0 | 0 | 0 | 0 | 0 | 0 | 9529.4324 | 0 | 0 | 0 | 0 | 0 | 0 | 0 | 0 | 0
2016-06-24 23:00 | 0 | 0 | 0 | 0 | 0 | 573013.8849 | 618931 | 0 | 1435535.259 | 0 | 0 | 0 | 0 | 0 | 0 | 0 | 0 | 0 | 0 | 0 | 0 | 0 | 45917.1151 | 0 | 0 | 0 | 0 | 0 | 0 | 0 | 0
2016-06-25 | 0 | 0 | 0 | 0 | 318899.3607 | 450123.6467 | 599867 | 0 | 1604691.2665 | 0 | 0 | 0 | 0 | 0 | 0 | 0 | 0 | 0 | 0 | 0 | 0 | 169156.0075 | 0 | 0 | 0 | 0 | 0 | 0 | 0 | 0 | 0
2016-06-25 01:00 | 0 | 0 | 0 | 0 | 11015.3636 | 266698.2934 | 582333 | 0 | 1300071.9235 | 0 | 0 | 0 | 0 | 0 | 0 | 0 | 0 | 0 | 0 | 0 | 0 | 0 | 304619.343 | 0 | 0 | 0 | 0 | 0 | 0 | 0 | 0
2016-06-25 02:00 | 0 | 0 | 0 | 0 | 519377.4201 | 37608.5799 | 556986 | 0 | 1300071.9235 | 0 | 0 | 0 | 0 | 0 | 0 | 0 | 0 | 0 | 0 | 0 | 0 | 0 | 0 | 0 | 0 | 0 | 0 | 0 | 0 | 0 | 0
2016-06-25 03:00 | 0 | 0 | 0 | 0 | 523444.5864 | 3.4136 | 523448 | 0 | 1300071.9235 | 0 | 0 | 0 | 0 | 0 | 0 | 0 | 0 | 0 | 0 | 0 | 0 | 0 | 0 | 0 | 0 | 0 | 0 | 0 | 0 | 0 | 0
2016-06-25 04:00 | 0 | 0 | 0 | 0 | 488739 | 0 | 488739 | 0 | 1300071.9235 | 0 | 0 | 0 | 0 | 0 | 0 | 0 | 0 | 0 | 0 | 0 | 0 | 0 | 0 | 0 | 0 | 0 | 0 | 0 | 0 | 0 | 0
2016-06-25 05:00 | 0 | 0 | 0 | 0 | 154140.657 | 0 | 458760 | 0 | 995452.5805 | 0 | 0 | 0 | 0 | 0 | 0 | 0 | 0 | 0 | 0 | 0 | 0 | 0 | 304619.343 | 0 | 0 | 0 | 0 | 0 | 0 | 0 | 0
2016-06-25 06:00 | 0 | 0 | 0 | 0 | 129746.657 | 0 | 434366 | 0 | 690833.2375 | 0 | 0 | 0 | 0 | 0 | 0 | 0 | 0 | 0 | 0 | 0 | 0 | 0 | 304619.343 | 0 | 0 | 0 | 0 | 0 | 0 | 0 | 0
2016-06-25 07:00 | 0 | 0 | 0 | 0 | 415428 | 0 | 415428 | 0 | 690833.2375 | 0 | 0 | 0 | 0 | 0 | 0 | 0 | 0 | 0 | 0 | 0 | 0 | 0 | 0 | 0 | 0 | 0 | 0 | 0 | 0 | 0 | 0
2016-06-25 08:00 | 0 | 0 | 0 | 0 | 403474 | 0 | 403474 | 0 | 690833.2375 | 0 | 0 | 0 | 0 | 0 | 0 | 0 | 0 | 0 | 0 | 0 | 0 | 0 | 0 | 0 | 0 | 0 | 0 | 0 | 0 | 0 | 0
2016-06-25 09:00 | 0 | 0 | 0 | 0 | 398206 | 0 | 398206 | 0 | 690833.2375 | 0 | 0 | 0 | 0 | 0 | 0 | 0 | 0 | 0 | 0 | 0 | 0 | 0 | 0 | 0 | 0 | 0 | 0 | 0 | 0 | 0 | 0
2016-06-25 10:00 | 0 | 0 | 0 | 0 | 91817.657 | 0 | 396437 | 0 | 386213.8944 | 0 | 0 | 0 | 0 | 0 | 0 | 0 | 0 | 0 | 0 | 0 | 0 | 0 | 304619.343 | 0 | 0 | 0 | 0 | 0 | 0 | 0 | 0
2016-06-25 11:00 | 0 | 0 | 0 | 0 | 406202.1947 | 8.8053 | 406211 | 0 | 386213.8944 | 0 | 0 | 0 | 0 | 0 | 0 | 0 | 0 | 0 | 0 | 0 | 0 | 0 | 0 | 0 | 0 | 0 | 0 | 0 | 0 | 0 | 0
2016-06-25 12:00 | 0 | 0 | 0 | 0 | 332063.2114 | 97329.7886 | 429393 | 0 | 386213.8944 | 0 | 0 | 0 | 0 | 0 | 0 | 0 | 0 | 0 | 0 | 0 | 0 | 0 | 0 | 0 | 0 | 0 | 0 | 0 | 0 | 0 | 0
2016-06-25 13:00 | 0 | 0 | 0 | 0 | 242172.7969 | 387260.2106 | 460277 | 0 | 555369.9019 | 0 | 0 | 0 | 0 | 0 | 0 | 0 | 0 | 0 | 0 | 0 | 0 | 169156.0075 | 0 | 0 | 0 | 0 | 0 | 0 | 0 | 0 | 0
2016-06-25 14:00 | 0 | 0 | 0 | 0 | 0 | 571752.0209 | 496302 | 0 | 630819.9229 | 0 | 0 | 0 | 0 | 0 | 0 | 0 | 0 | 0 | 0 | 0 | 0 | 75450.0209 | 0 | 0 | 0 | 0 | 0 | 0 | 0 | 0 | 0
2016-06-25 15:00 | 0 | 0 | 0 | 0 | 0 | 666128.8657 | 529538 | 0 | 767410.7885 | 0 | 0 | 0 | 0 | 0 | 0 | 0 | 0 | 0 | 0 | 0 | 0 | 136590.8657 | 0 | 0 | 0 | 0 | 0 | 0 | 0 | 0 | 0
2016-06-25 16:00 | 0 | 0 | 0 | 0 | 0 | 712013.1856 | 556540 | 0 | 922883.9741 | 0 | 0 | 0 | 0 | 0 | 0 | 0 | 0 | 0 | 0 | 0 | 0 | 155473.1856 | 0 | 0 | 0 | 0 | 0 | 0 | 0 | 0 | 0
2016-06-25 17:00 | 0 | 0 | 0 | 0 | 0 | 726282.1932 | 577439 | 0 | 1071727.1674 | 0 | 0 | 0 | 0 | 0 | 0 | 0 | 0 | 0 | 0 | 0 | 0 | 148843.1932 | 0 | 0 | 0 | 0 | 0 | 0 | 0 | 0 | 0
2016-06-25 18:00 | 0 | 0 | 0 | 0 | 0 | 722592.2751 | 594128 | 0 | 1200191.4425 | 0 | 0 | 0 | 0 | 0 | 0 | 0 | 0 | 0 | 0 | 0 | 0 | 128464.2751 | 0 | 0 | 0 | 0 | 0 | 0 | 0 | 0 | 0
2016-06-25 19:00 | 0 | 0 | 0 | 0 | 0 | 707868.1232 | 607626 | 0 | 1300433.5657 | 0 | 0 | 0 | 0 | 0 | 0 | 0 | 0 | 0 | 0 | 0 | 0 | 100242.1232 | 0 | 0 | 0 | 0 | 0 | 0 | 0 | 0 | 0
2016-06-25 20:00 | 0 | 0 | 0 | 0 | 0 | 692689.7801 | 617969 | 0 | 1375154.3458 | 0 | 0 | 0 | 0 | 0 | 0 | 0 | 0 | 0 | 0 | 0 | 0 | 74720.7801 | 0 | 0 | 0 | 0 | 0 | 0 | 0 | 0 | 0
2016-06-25 21:00 | 0 | 0 | 0 | 0 | 0 | 668378.2348 | 622318 | 0 | 1421214.5806 | 0 | 0 | 0 | 0 | 0 | 0 | 0 | 0 | 0 | 0 | 0 | 0 | 46060.2348 | 0 | 0 | 0 | 0 | 0 | 0 | 0 | 0 | 0
2016-06-25 22:00 | 0 | 0 | 0 | 0 | 0 | 623656.295 | 618800 | 0 | 1426070.8756 | 0 | 0 | 0 | 0 | 0 | 0 | 0 | 0 | 0 | 0 | 0 | 0 | 4856.295 | 0 | 0 | 0 | 0 | 0 | 0 | 0 | 0 | 0
2016-06-25 23:00 | 0 | 0 | 0 | 0 | 0 | 549034.6269 | 606976 | 0 | 1368129.5024 | 0 | 0 | 0 | 0 | 0 | 0 | 0 | 0 | 0 | 0 | 0 | 0 | 0 | 57941.3731 | 0 | 0 | 0 | 0 | 0 | 0 | 0 | 0
2016-06-26 | 0 | 0 | 0 | 0 | 322113.253 | 436125.7545 | 589083 | 0 | 1537285.5099 | 0 | 0 | 0 | 0 | 0 | 0 | 0 | 0 | 0 | 0 | 0 | 0 | 169156.0075 | 0 | 0 | 0 | 0 | 0 | 0 | 0 | 0 | 0
2016-06-26 01:00 | 0 | 0 | 0 | 0 | 310041.0641 | 264602.9359 | 574644 | 0 | 1537285.5099 | 0 | 0 | 0 | 0 | 0 | 0 | 0 | 0 | 0 | 0 | 0 | 0 | 0 | 0 | 0 | 0 | 0 | 0 | 0 | 0 | 0 | 0
2016-06-26 02:00 | 0 | 0 | 0 | 0 | 198315.6255 | 48641.0315 | 551576 | 0 | 1232666.1669 | 0 | 0 | 0 | 0 | 0 | 0 | 0 | 0 | 0 | 0 | 0 | 0 | 0 | 304619.343 | 0 | 0 | 0 | 0 | 0 | 0 | 0 | 0
2016-06-26 03:00 | 0 | 0 | 0 | 0 | 519029.0281 | 2.9719 | 519032 | 0 | 1232666.1669 | 0 | 0 | 0 | 0 | 0 | 0 | 0 | 0 | 0 | 0 | 0 | 0 | 0 | 0 | 0 | 0 | 0 | 0 | 0 | 0 | 0 | 0
2016-06-26 04:00 | 0 | 0 | 0 | 0 | 486390 | 0 | 486390 | 0 | 1232666.1669 | 0 | 0 | 0 | 0 | 0 | 0 | 0 | 0 | 0 | 0 | 0 | 0 | 0 | 0 | 0 | 0 | 0 | 0 | 0 | 0 | 0 | 0
2016-06-26 05:00 | 0 | 0 | 0 | 0 | 459029 | 0 | 459029 | 0 | 1232666.1669 | 0 | 0 | 0 | 0 | 0 | 0 | 0 | 0 | 0 | 0 | 0 | 0 | 0 | 0 | 0 | 0 | 0 | 0 | 0 | 0 | 0 | 0
2016-06-26 06:00 | 0 | 0 | 0 | 0 | 434515 | 0 | 434515 | 0 | 1232666.1669 | 0 | 0 | 0 | 0 | 0 | 0 | 0 | 0 | 0 | 0 | 0 | 0 | 0 | 0 | 0 | 0 | 0 | 0 | 0 | 0 | 0 | 0
2016-06-26 07:00 | 0 | 0 | 0 | 0 | 110882.657 | 0 | 415502 | 0 | 928046.8239 | 0 | 0 | 0 | 0 | 0 | 0 | 0 | 0 | 0 | 0 | 0 | 0 | 0 | 304619.343 | 0 | 0 | 0 | 0 | 0 | 0 | 0 | 0
2016-06-26 08:00 | 0 | 0 | 0 | 0 | 402118 | 0 | 402118 | 0 | 928046.8239 | 0 | 0 | 0 | 0 | 0 | 0 | 0 | 0 | 0 | 0 | 0 | 0 | 0 | 0 | 0 | 0 | 0 | 0 | 0 | 0 | 0 | 0
2016-06-26 09:00 | 0 | 0 | 0 | 0 | 393992 | 0 | 393992 | 0 | 928046.8239 | 0 | 0 | 0 | 0 | 0 | 0 | 0 | 0 | 0 | 0 | 0 | 0 | 0 | 0 | 0 | 0 | 0 | 0 | 0 | 0 | 0 | 0
2016-06-26 10:00 | 0 | 0 | 0 | 0 | 389269 | 0 | 389269 | 0 | 928046.8239 | 0 | 0 | 0 | 0 | 0 | 0 | 0 | 0 | 0 | 0 | 0 | 0 | 0 | 0 | 0 | 0 | 0 | 0 | 0 | 0 | 0 | 0
2016-06-26 11:00 | 0 | 0 | 0 | 0 | 395320.5525 | 2.4475 | 395323 | 0 | 928046.8239 | 0 | 0 | 0 | 0 | 0 | 0 | 0 | 0 | 0 | 0 | 0 | 0 | 0 | 0 | 0 | 0 | 0 | 0 | 0 | 0 | 0 | 0
2016-06-26 12:00 | 0 | 0 | 0 | 0 | 331108.5587 | 85900.4413 | 417009 | 0 | 928046.8239 | 0 | 0 | 0 | 0 | 0 | 0 | 0 | 0 | 0 | 0 | 0 | 0 | 0 | 0 | 0 | 0 | 0 | 0 | 0 | 0 | 0 | 0
2016-06-26 13:00 | 0 | 0 | 0 | 0 | 0 | 381167.7269 | 448690 | 0 | 860524.5508 | 0 | 0 | 0 | 0 | 0 | 0 | 0 | 0 | 0 | 0 | 0 | 0 | 0 | 67522.2731 | 0 | 0 | 0 | 0 | 0 | 0 | 0 | 0
2016-06-26 14:00 | 0 | 0 | 0 | 0 | 120475.2103 | 531190.7972 | 482510 | 0 | 1029680.5582 | 0 | 0 | 0 | 0 | 0 | 0 | 0 | 0 | 0 | 0 | 0 | 0 | 169156.0075 | 0 | 0 | 0 | 0 | 0 | 0 | 0 | 0 | 0
2016-06-26 15:00 | 0 | 0 | 0 | 0 | 0 | 629027.5611 | 515606 | 0 | 1143102.1193 | 0 | 0 | 0 | 0 | 0 | 0 | 0 | 0 | 0 | 0 | 0 | 0 | 113421.5611 | 0 | 0 | 0 | 0 | 0 | 0 | 0 | 0 | 0
2016-06-26 16:00 | 0 | 0 | 0 | 0 | 0 | 674191.9286 | 545152 | 0 | 1272142.0479 | 0 | 0 | 0 | 0 | 0 | 0 | 0 | 0 | 0 | 0 | 0 | 0 | 129039.9286 | 0 | 0 | 0 | 0 | 0 | 0 | 0 | 0 | 0
2016-06-26 17:00 | 0 | 0 | 0 | 0 | 0 | 685916.3451 | 569377 | 0 | 1388681.393 | 0 | 0 | 0 | 0 | 0 | 0 | 0 | 0 | 0 | 0 | 0 | 0 | 116539.3451 | 0 | 0 | 0 | 0 | 0 | 0 | 0 | 0 | 0
2016-06-26 18:00 | 0 | 0 | 0 | 0 | 76881.7211 | 679904.2863 | 587630 | 0 | 1557837.4005 | 0 | 0 | 0 | 0 | 0 | 0 | 0 | 0 | 0 | 0 | 0 | 0 | 169156.0075 | 0 | 0 | 0 | 0 | 0 | 0 | 0 | 0 | 0
2016-06-26 19:00 | 0 | 0 | 0 | 0 | 0 | 665810.3855 | 600551 | 0 | 1623096.786 | 0 | 0 | 0 | 0 | 0 | 0 | 0 | 0 | 0 | 0 | 0 | 0 | 65259.3855 | 0 | 0 | 0 | 0 | 0 | 0 | 0 | 0 | 0
2016-06-26 20:00 | 0 | 0 | 0 | 0 | 0 | 651808.891 | 611011 | 0 | 1663894.677 | 0 | 0 | 0 | 0 | 0 | 0 | 0 | 0 | 0 | 0 | 0 | 0 | 40797.891 | 0 | 0 | 0 | 0 | 0 | 0 | 0 | 0 | 0
2016-06-26 21:00 | 0 | 0 | 0 | 0 | 157979.4204 | 629553.5871 | 618377 | 0 | 1833050.6844 | 0 | 0 | 0 | 0 | 0 | 0 | 0 | 0 | 0 | 0 | 0 | 0 | 169156.0075 | 0 | 0 | 0 | 0 | 0 | 0 | 0 | 0 | 0
2016-06-26 22:00 | 0 | 0 | 0 | 0 | 0 | 595062.9514 | 617665 | 0 | 1810448.6359 | 0 | 0 | 0 | 0 | 0 | 0 | 0 | 0 | 0 | 0 | 0 | 0 | 0 | 22602.0486 | 0 | 0 | 0 | 0 | 0 | 0 | 0 | 0
2016-06-26 23:00 | 0 | 0 | 0 | 0 | 74871.6779 | 532624.3221 | 607496 | 0 | 1810448.6359 | 0 | 0 | 0 | 0 | 0 | 0 | 0 | 0 | 0 | 0 | 0 | 0 | 0 | 0 | 0 | 0 | 0 | 0 | 0 | 0 | 0 | 0
2016-06-27 | 0 | 0 | 0 | 0 | 180145.6037 | 412453.3963 | 592599 | 0 | 1810448.6359 | 0 | 0 | 0 | 0 | 0 | 0 | 0 | 0 | 0 | 0 | 0 | 0 | 0 | 0 | 0 | 0 | 0 | 0 | 0 | 0 | 0 | 0
2016-06-27 01:00 | 0 | 0 | 0 | 0 | 325879.4839 | 252937.5161 | 578817 | 0 | 1810448.6359 | 0 | 0 | 0 | 0 | 0 | 0 | 0 | 0 | 0 | 0 | 0 | 0 | 0 | 0 | 0 | 0 | 0 | 0 | 0 | 0 | 0 | 0
2016-06-27 02:00 | 0 | 0 | 0 | 0 | 676581.7163 | 47156.2911 | 554582 | 0 | 1979604.6433 | 0 | 0 | 0 | 0 | 0 | 0 | 0 | 0 | 0 | 0 | 0 | 0 | 169156.0075 | 0 | 0 | 0 | 0 | 0 | 0 | 0 | 0 | 0
2016-06-27 03:00 | 0 | 0 | 0 | 0 | 217735.5316 | 2.1254 | 522357 | 0 | 1674985.3003 | 0 | 0 | 0 | 0 | 0 | 0 | 0 | 0 | 0 | 0 | 0 | 0 | 0 | 304619.343 | 0 | 0 | 0 | 0 | 0 | 0 | 0 | 0
2016-06-27 04:00 | 0 | 0 | 0 | 0 | 487380 | 0 | 487380 | 0 | 1674985.3003 | 0 | 0 | 0 | 0 | 0 | 0 | 0 | 0 | 0 | 0 | 0 | 0 | 0 | 0 | 0 | 0 | 0 | 0 | 0 | 0 | 0 | 0
2016-06-27 05:00 | 0 | 0 | 0 | 0 | 457889 | 0 | 457889 | 0 | 1674985.3003 | 0 | 0 | 0 | 0 | 0 | 0 | 0 | 0 | 0 | 0 | 0 | 0 | 0 | 0 | 0 | 0 | 0 | 0 | 0 | 0 | 0 | 0
2016-06-27 06:00 | 0 | 0 | 0 | 0 | 434252 | 0 | 434252 | 0 | 1674985.3003 | 0 | 0 | 0 | 0 | 0 | 0 | 0 | 0 | 0 | 0 | 0 | 0 | 0 | 0 | 0 | 0 | 0 | 0 | 0 | 0 | 0 | 0
2016-06-27 07:00 | 0 | 0 | 0 | 0 | 417528 | 0 | 417528 | 0 | 1674985.3003 | 0 | 0 | 0 | 0 | 0 | 0 | 0 | 0 | 0 | 0 | 0 | 0 | 0 | 0 | 0 | 0 | 0 | 0 | 0 | 0 | 0 | 0
2016-06-27 08:00 | 0 | 0 | 0 | 0 | 409693 | 0 | 409693 | 0 | 1674985.3003 | 0 | 0 | 0 | 0 | 0 | 0 | 0 | 0 | 0 | 0 | 0 | 0 | 0 | 0 | 0 | 0 | 0 | 0 | 0 | 0 | 0 | 0
2016-06-27 09:00 | 0 | 0 | 0 | 0 | 400738.4917 | 0 | 412485 | 0 | 1663238.792 | 0 | 0 | 0 | 0 | 0 | 0 | 0 | 0 | 0 | 0 | 0 | 0 | 0 | 11746.5083 | 0 | 0 | 0 | 0 | 0 | 0 | 0 | 0
2016-06-27 10:00 | 0 | 0 | 0 | 0 | 346868.6222 | 0 | 425260 | 0 | 1584847.4142 | 0 | 0 | 0 | 0 | 0 | 0 | 0 | 0 | 0 | 0 | 0 | 0 | 0 | 78391.3778 | 0 | 0 | 0 | 0 | 0 | 0 | 0 | 0
2016-06-27 11:00 | 0 | 0 | 0 | 0 | 246489.2842 | 12.5133 | 445867 | 0 | 1385482.2118 | 0 | 0 | 0 | 0 | 0 | 0 | 0 | 0 | 0 | 0 | 0 | 0 | 0 | 199365.2025 | 0 | 0 | 0 | 0 | 0 | 0 | 0 | 0
2016-06-27 12:00 | 0 | 0 | 0 | 0 | 145298.6555 | 121691.8279 | 473347 | 0 | 1118075.3967 | 61050.2984 | 0 | 0 | 0 | 0 | 0 | 0 | 0 | 0 | 0 | 0 | 0 | 0 | 267406.8151 | 61050.2984 | 0 | 0 | 0 | 0 | 0 | 0 | 0
2016-06-27 13:00 | 0 | 0 | 0 | 0 | 44953.6759 | 399698.0257 | 505702 | 0 | 1118075.3967 | 0 | 0 | 0 | 0 | 0 | 0 | 0 | 0 | 0 | 0 | 0 | 0 | 0 | 0 | -61050.2984 | 0 | 0 | 0 | 0 | 0 | 0 | 0
2016-06-27 14:00 | 0 | 0 | 0 | 0 | 0 | 557014.96 | 541134 | 0 | 1133956.3567 | 0 | 0 | 0 | 0 | 0 | 0 | 0 | 0 | 0 | 0 | 0 | 0 | 15880.96 | 0 | 0 | 0 | 0 | 0 | 0 | 0 | 0 | 0
2016-06-27 15:00 | 0 | 0 | 0 | 0 | 93784.4904 | 650769.5171 | 575398 | 0 | 1303112.3642 | 0 | 0 | 0 | 0 | 0 | 0 | 0 | 0 | 0 | 0 | 0 | 0 | 169156.0075 | 0 | 0 | 0 | 0 | 0 | 0 | 0 | 0 | 0
2016-06-27 16:00 | 0 | 0 | 0 | 0 | 0 | 689987.5337 | 605106 | 0 | 1387993.8979 | 0 | 0 | 0 | 0 | 0 | 0 | 0 | 0 | 0 | 0 | 0 | 0 | 84881.5337 | 0 | 0 | 0 | 0 | 0 | 0 | 0 | 0 | 0
2016-06-27 17:00 | 0 | 0 | 0 | 0 | 0 | 706110.1236 | 630216 | 0 | 1463888.0215 | 0 | 0 | 0 | 0 | 0 | 0 | 0 | 0 | 0 | 0 | 0 | 0 | 75894.1236 | 0 | 0 | 0 | 0 | 0 | 0 | 0 | 0 | 0
2016-06-27 18:00 | 0 | 0 | 0 | 0 | 117025.1001 | 701795.9074 | 649665 | 0 | 1633044.0289 | 0 | 0 | 0 | 0 | 0 | 0 | 0 | 0 | 0 | 0 | 0 | 0 | 169156.0075 | 0 | 0 | 0 | 0 | 0 | 0 | 0 | 0 | 0
2016-06-27 19:00 | 0 | 0 | 0 | 0 | 0 | 691606.5616 | 662709 | 0 | 1633044.0289 | 28897.5616 | 0 | 0 | 0 | 0 | 0 | 0 | 0 | 0 | 0 | 0 | 0 | 0 | 0 | 28897.5616 | 0 | 0 | 0 | 0 | 0 | 0 | 0
2016-06-27 20:00 | 0 | 0 | 0 | 0 | 127983.0904 | 682490.3555 | 670215 | 0 | 1802200.0364 | 0 | 0 | 0 | 0 | 0 | 0 | 0 | 0 | 0 | 0 | 0 | 0 | 169156.0075 | 0 | -28897.5616 | 0 | 0 | 0 | 0 | 0 | 0 | 0
2016-06-27 21:00 | 0 | 0 | 0 | 0 | 171248.0276 | 664890.2885 | 671047 | 0 | 1967291.3525 | 0 | 0 | 0 | 0 | 0 | 0 | 0 | 0 | 0 | 0 | 0 | 0 | 169156.0075 | 4064.6913 | 0 | 0 | 0 | 0 | 0 | 0 | 0 | 0
2016-06-27 22:00 | 0 | 0 | 0 | 0 | 0 | 630893.9621 | 663408 | 0 | 1873727.0162 | 61050.2984 | 0 | 0 | 0 | 0 | 0 | 0 | 0 | 0 | 0 | 0 | 0 | 0 | 93564.3363 | 61050.2984 | 0 | 0 | 0 | 0 | 0 | 0 | 0
2016-06-27 23:00 | 0 | 0 | 0 | 0 | 94670.4681 | 554727.5319 | 649398 | 0 | 1873727.0162 | 61050.2984 | 0 | 0 | 0 | 0 | 0 | 0 | 0 | 0 | 0 | 0 | 0 | 0 | 0 | 0 | 0 | 0 | 0 | 0 | 0 | 0 | 0
2016-06-28 | 0 | 0 | 0 | 0 | 139691.122 | 430230.5795 | 630972 | 0 | 1873727.0162 | 0 | 0 | 0 | 0 | 0 | 0 | 0 | 0 | 0 | 0 | 0 | 0 | 0 | 0 | -61050.2984 | 0 | 0 | 0 | 0 | 0 | 0 | 0
2016-06-28 01:00 | 0 | 0 | 0 | 0 | 373246.8909 | 241062.6303 | 611553 | 0 | 1873727.0162 | 2756.5212 | 0 | 0 | 0 | 0 | 0 | 0 | 0 | 0 | 0 | 0 | 0 | 0 | 0 | 2756.5212 | 0 | 0 | 0 | 0 | 0 | 0 | 0
2016-06-28 02:00 | 0 | 0 | 0 | 0 | 594566.4169 | 36653.2137 | 582436 | 0 | 1925267.1681 | 0 | 0 | 0 | 0 | 0 | 0 | 0 | 0 | 0 | 0 | 0 | 0 | 51540.1518 | 0 | -2756.5212 | 0 | 0 | 0 | 0 | 0 | 0 | 0
2016-06-28 03:00 | 0 | 0 | 0 | 0 | 542567.7458 | 2.2542 | 542570 | 0 | 1925267.1681 | 0 | 0 | 0 | 0 | 0 | 0 | 0 | 0 | 0 | 0 | 0 | 0 | 0 | 0 | 0 | 0 | 0 | 0 | 0 | 0 | 0 | 0
2016-06-28 04:00 | 0 | 0 | 0 | 0 | 505108 | 0 | 505108 | 0 | 1925267.1681 | 0 | 0 | 0 | 0 | 0 | 0 | 0 | 0 | 0 | 0 | 0 | 0 | 0 | 0 | 0 | 0 | 0 | 0 | 0 | 0 | 0 | 0
2016-06-28 05:00 | 0 | 0 | 0 | 0 | 472652 | 0 | 472652 | 0 | 1925267.1681 | 0 | 0 | 0 | 0 | 0 | 0 | 0 | 0 | 0 | 0 | 0 | 0 | 0 | 0 | 0 | 0 | 0 | 0 | 0 | 0 | 0 | 0
2016-06-28 06:00 | 0 | 0 | 0 | 0 | 447155 | 0 | 447155 | 0 | 1925267.1681 | 0 | 0 | 0 | 0 | 0 | 0 | 0 | 0 | 0 | 0 | 0 | 0 | 0 | 0 | 0 | 0 | 0 | 0 | 0 | 0 | 0 | 0
2016-06-28 07:00 | 0 | 0 | 0 | 0 | 428315 | 0 | 428315 | 0 | 1925267.1681 | 0 | 0 | 0 | 0 | 0 | 0 | 0 | 0 | 0 | 0 | 0 | 0 | 0 | 0 | 0 | 0 | 0 | 0 | 0 | 0 | 0 | 0
2016-06-28 08:00 | 0 | 0 | 0 | 0 | 408996.2708 | 0 | 418966 | 0 | 1915297.4389 | 0 | 0 | 0 | 0 | 0 | 0 | 0 | 0 | 0 | 0 | 0 | 0 | 0 | 9969.7292 | 0 | 0 | 0 | 0 | 0 | 0 | 0 | 0
2016-06-28 09:00 | 0 | 0 | 0 | 0 | 342449.4015 | 0 | 421131 | 0 | 1775565.5419 | 61050.2984 | 0 | 0 | 0 | 0 | 0 | 0 | 0 | 0 | 0 | 0 | 0 | 0 | 139731.897 | 61050.2984 | 0 | 0 | 0 | 0 | 0 | 0 | 0
2016-06-28 10:00 | 0 | 0 | 0 | 0 | 296928.1842 | 0 | 432714 | 0 | 1700830.0245 | 0 | 0 | 0 | 0 | 0 | 0 | 0 | 0 | 0 | 0 | 0 | 0 | 0 | 74735.5174 | -61050.2984 | 0 | 0 | 0 | 0 | 0 | 0 | 0
2016-06-28 11:00 | 0 | 0 | 0 | 0 | 242861.3542 | 4.6281 | 450973 | 0 | 1492723.0068 | 0 | 0 | 0 | 0 | 0 | 0 | 0 | 0 | 0 | 0 | 0 | 0 | 0 | 208107.0177 | 0 | 0 | 0 | 0 | 0 | 0 | 0 | 0
2016-06-28 12:00 | 0 | 0 | 0 | 0 | 107801.2777 | 116399.0242 | 473234 | 0 | 1243689.3086 | 0 | 0 | 0 | 0 | 0 | 0 | 0 | 0 | 0 | 0 | 0 | 0 | 0 | 249033.6982 | 0 | 0 | 0 | 0 | 0 | 0 | 0 | 0
2016-06-28 13:00 | 0 | 0 | 0 | 0 | 73129.6833 | 367168.8814 | 500024 | 0 | 1122913.575 | 61050.2984 | 0 | 0 | 0 | 0 | 0 | 0 | 0 | 0 | 0 | 0 | 0 | 0 | 120775.7337 | 61050.2984 | 0 | 0 | 0 | 0 | 0 | 0 | 0
2016-06-28 14:00 | 0 | 0 | 0 | 0 | 71477.797 | 531176.5228 | 529073 | 0 | 1196494.8948 | 61050.2984 | 0 | 0 | 0 | 0 | 0 | 0 | 0 | 0 | 0 | 0 | 0 | 73581.3198 | 0 | 0 | 0 | 0 | 0 | 0 | 0 | 0 | 0
2016-06-28 15:00 | 0 | 0 | 0 | 0 | 0 | 636240.5457 | 556879 | 0 | 1275856.4405 | 61050.2984 | 0 | 0 | 0 | 0 | 0 | 0 | 0 | 0 | 0 | 0 | 0 | 79361.5457 | 0 | 0 | 0 | 0 | 0 | 0 | 0 | 0 | 0
2016-06-28 16:00 | 0 | 0 | 0 | 0 | 0 | 679714.3411 | 580836 | 0 | 1374734.7816 | 61050.2984 | 0 | 0 | 0 | 0 | 0 | 0 | 0 | 0 | 0 | 0 | 0 | 98878.3411 | 0 | 0 | 0 | 0 | 0 | 0 | 0 | 0 | 0
2016-06-28 17:00 | 0 | 0 | 0 | 0 | 0 | 694715.2423 | 601203 | 0 | 1529297.3223 | 0 | 0 | 0 | 0 | 0 | 0 | 0 | 0 | 0 | 0 | 0 | 0 | 154562.5407 | 0 | -61050.2984 | 0 | 0 | 0 | 0 | 0 | 0 | 0
2016-06-28 18:00 | 0 | 0 | 0 | 0 | 0 | 691547.4913 | 616276 | 0 | 1604568.8135 | 0 | 0 | 0 | 0 | 0 | 0 | 0 | 0 | 0 | 0 | 0 | 0 | 75271.4913 | 0 | 0 | 0 | 0 | 0 | 0 | 0 | 0 | 0
2016-06-28 19:00 | 0 | 0 | 0 | 0 | 0 | 680739.3615 | 624529 | 0 | 1660779.1751 | 0 | 0 | 0 | 0 | 0 | 0 | 0 | 0 | 0 | 0 | 0 | 0 | 56210.3615 | 0 | 0 | 0 | 0 | 0 | 0 | 0 | 0 | 0
2016-06-28 20:00 | 0 | 0 | 0 | 0 | 79249.106 | 667453.7545 | 628520 | 0 | 1778962.0356 | 0 | 0 | 0 | 0 | 0 | 0 | 0 | 0 | 0 | 0 | 0 | 0 | 118182.8605 | 0 | 0 | 0 | 0 | 0 | 0 | 0 | 0 | 0
2016-06-28 21:00 | 0 | 0 | 0 | 0 | 0 | 637254.8791 | 628828 | 0 | 1787388.9147 | 0 | 0 | 0 | 0 | 0 | 0 | 0 | 0 | 0 | 0 | 0 | 0 | 8426.8791 | 0 | 0 | 0 | 0 | 0 | 0 | 0 | 0 | 0
2016-06-28 22:00 | 0 | 0 | 0 | 0 | 112883.9478 | 592084.7877 | 621537 | 0 | 1809770.3518 | 61050.2984 | 0 | 0 | 0 | 0 | 0 | 0 | 0 | 0 | 0 | 0 | 0 | 22381.4371 | 0 | 61050.2984 | 0 | 0 | 0 | 0 | 0 | 0 | 0
2016-06-28 23:00 | 0 | 0 | 0 | 0 | 92270.0657 | 515724.9343 | 607995 | 0 | 1809770.3518 | 61050.2984 | 0 | 0 | 0 | 0 | 0 | 0 | 0 | 0 | 0 | 0 | 0 | 0 | 0 | 0 | 0 | 0 | 0 | 0 | 0 | 0 | 0
2016-06-29 | 0 | 0 | 0 | 0 | 141273.6582 | 389222.0433 | 591546 | 0 | 1809770.3518 | 0 | 0 | 0 | 0 | 0 | 0 | 0 | 0 | 0 | 0 | 0 | 0 | 0 | 0 | -61050.2984 | 0 | 0 | 0 | 0 | 0 | 0 | 0
2016-06-29 01:00 | 0 | 0 | 0 | 0 | 64235.8745 | 205793.7825 | 574649 | 0 | 1505151.0087 | 0 | 0 | 0 | 0 | 0 | 0 | 0 | 0 | 0 | 0 | 0 | 0 | 0 | 304619.343 | 0 | 0 | 0 | 0 | 0 | 0 | 0 | 0
2016-06-29 02:00 | 0 | 0 | 0 | 0 | 541709.3161 | 33402.4505 | 547945 | 0 | 1505151.0087 | 27166.7666 | 0 | 0 | 0 | 0 | 0 | 0 | 0 | 0 | 0 | 0 | 0 | 0 | 0 | 27166.7666 | 0 | 0 | 0 | 0 | 0 | 0 | 0
2016-06-29 03:00 | 0 | 0 | 0 | 0 | 486050.2092 | 2.0242 | 513219 | 0 | 1505151.0087 | 0 | 0 | 0 | 0 | 0 | 0 | 0 | 0 | 0 | 0 | 0 | 0 | 0 | 0 | -27166.7666 | 0 | 0 | 0 | 0 | 0 | 0 | 0
2016-06-29 04:00 | 0 | 0 | 0 | 0 | 478698 | 0 | 478698 | 0 | 1505151.0087 | 0 | 0 | 0 | 0 | 0 | 0 | 0 | 0 | 0 | 0 | 0 | 0 | 0 | 0 | 0 | 0 | 0 | 0 | 0 | 0 | 0 | 0
2016-06-29 05:00 | 0 | 0 | 0 | 0 | 449349 | 0 | 449349 | 0 | 1505151.0087 | 0 | 0 | 0 | 0 | 0 | 0 | 0 | 0 | 0 | 0 | 0 | 0 | 0 | 0 | 0 | 0 | 0 | 0 | 0 | 0 | 0 | 0
2016-06-29 06:00 | 0 | 0 | 0 | 0 | 424797 | 0 | 424797 | 0 | 1505151.0087 | 0 | 0 | 0 | 0 | 0 | 0 | 0 | 0 | 0 | 0 | 0 | 0 | 0 | 0 | 0 | 0 | 0 | 0 | 0 | 0 | 0 | 0
2016-06-29 07:00 | 0 | 0 | 0 | 0 | 407843 | 0 | 407843 | 0 | 1505151.0087 | 0 | 0 | 0 | 0 | 0 | 0 | 0 | 0 | 0 | 0 | 0 | 0 | 0 | 0 | 0 | 0 | 0 | 0 | 0 | 0 | 0 | 0
2016-06-29 08:00 | 0 | 0 | 0 | 0 | 399379 | 0 | 399379 | 0 | 1505151.0087 | 0 | 0 | 0 | 0 | 0 | 0 | 0 | 0 | 0 | 0 | 0 | 0 | 0 | 0 | 0 | 0 | 0 | 0 | 0 | 0 | 0 | 0
2016-06-29 09:00 | 0 | 0 | 0 | 0 | 362471.9813 | 0 | 401264 | 0 | 1405308.6917 | 61050.2984 | 0 | 0 | 0 | 0 | 0 | 0 | 0 | 0 | 0 | 0 | 0 | 0 | 99842.3171 | 61050.2984 | 0 | 0 | 0 | 0 | 0 | 0 | 0
2016-06-29 10:00 | 0 | 0 | 0 | 0 | 313706.6482 | 0 | 413223 | 0 | 1366842.6383 | 0 | 0 | 0 | 0 | 0 | 0 | 0 | 0 | 0 | 0 | 0 | 0 | 0 | 38466.0533 | -61050.2984 | 0 | 0 | 0 | 0 | 0 | 0 | 0
2016-06-29 11:00 | 0 | 0 | 0 | 0 | 245032.3408 | 3.5332 | 432696 | 0 | 1179182.5123 | 0 | 0 | 0 | 0 | 0 | 0 | 0 | 0 | 0 | 0 | 0 | 0 | 0 | 187660.126 | 0 | 0 | 0 | 0 | 0 | 0 | 0 | 0
2016-06-29 12:00 | 0 | 0 | 0 | 0 | 109321.8585 | 99409.6994 | 456995 | 0 | 930919.0702 | 0 | 0 | 0 | 0 | 0 | 0 | 0 | 0 | 0 | 0 | 0 | 0 | 0 | 248263.442 | 0 | 0 | 0 | 0 | 0 | 0 | 0 | 0
2016-06-29 13:00 | 0 | 0 | 0 | 0 | 85448.5146 | 337630.8991 | 482516 | 0 | 871482.484 | 0 | 0 | 0 | 0 | 0 | 0 | 0 | 0 | 0 | 0 | 0 | 0 | 0 | 59436.5862 | 0 | 0 | 0 | 0 | 0 | 0 | 0 | 0
2016-06-29 14:00 | 0 | 0 | 0 | 0 | 98042.7945 | 493715.2397 | 511202 | 0 | 952038.5182 | 0 | 0 | 0 | 0 | 0 | 0 | 0 | 0 | 0 | 0 | 0 | 0 | 80556.0342 | 0 | 0 | 0 | 0 | 0 | 0 | 0 | 0 | 0
2016-06-29 15:00 | 0 | 0 | 0 | 0 | 0 | 579712.2315 | 540055 | 0 | 991695.7497 | 0 | 0 | 0 | 0 | 0 | 0 | 0 | 0 | 0 | 0 | 0 | 0 | 39657.2315 | 0 | 0 | 0 | 0 | 0 | 0 | 0 | 0 | 0
2016-06-29 16:00 | 0 | 0 | 0 | 0 | 0 | 626834.0714 | 565473 | 0 | 1053056.8211 | 0 | 0 | 0 | 0 | 0 | 0 | 0 | 0 | 0 | 0 | 0 | 0 | 61361.0714 | 0 | 0 | 0 | 0 | 0 | 0 | 0 | 0 | 0
2016-06-29 17:00 | 0 | 0 | 0 | 0 | 50431.0901 | 645551.4695 | 588208 | 0 | 1160831.3807 | 0 | 0 | 0 | 0 | 0 | 0 | 0 | 0 | 0 | 0 | 0 | 0 | 107774.5596 | 0 | 0 | 0 | 0 | 0 | 0 | 0 | 0 | 0
2016-06-29 18:00 | 0 | 0 | 0 | 0 | 0 | 646217.4747 | 607375 | 0 | 1199673.8554 | 0 | 0 | 0 | 0 | 0 | 0 | 0 | 0 | 0 | 0 | 0 | 0 | 38842.4747 | 0 | 0 | 0 | 0 | 0 | 0 | 0 | 0 | 0
2016-06-29 19:00 | 0 | 0 | 0 | 0 | 0 | 638025.4637 | 621004 | 0 | 1216695.3191 | 0 | 0 | 0 | 0 | 0 | 0 | 0 | 0 | 0 | 0 | 0 | 0 | 17021.4637 | 0 | 0 | 0 | 0 | 0 | 0 | 0 | 0 | 0
2016-06-29 20:00 | 0 | 0 | 0 | 0 | 53033.9989 | 627788.2111 | 630653 | 0 | 1266864.529 | 0 | 0 | 0 | 0 | 0 | 0 | 0 | 0 | 0 | 0 | 0 | 0 | 50169.21 | 0 | 0 | 0 | 0 | 0 | 0 | 0 | 0 | 0
2016-06-29 21:00 | 0 | 0 | 0 | 0 | 0 | 608684.4064 | 634465 | 0 | 1241083.9355 | 0 | 0 | 0 | 0 | 0 | 0 | 0 | 0 | 0 | 0 | 0 | 0 | 0 | 25780.5936 | 0 | 0 | 0 | 0 | 0 | 0 | 0 | 0
2016-06-29 22:00 | 0 | 0 | 0 | 0 | 75258.4791 | 569569.1455 | 629556 | 0 | 1236904.3047 | 19451.2553 | 0 | 0 | 0 | 0 | 0 | 0 | 0 | 0 | 0 | 0 | 0 | 0 | 4179.6308 | 19451.2553 | 0 | 0 | 0 | 0 | 0 | 0 | 0
2016-06-29 23:00 | 0 | 0 | 0 | 0 | 102753.349 | 493862.3957 | 616067 | 0 | 1236904.3047 | 0 | 0 | 0 | 0 | 0 | 0 | 0 | 0 | 0 | 0 | 0 | 0 | 0 | 0 | -19451.2553 | 0 | 0 | 0 | 0 | 0 | 0 | 0
2016-06-30 | 0 | 0 | 0 | 0 | 0 | 364270.1121 | 597182 | 0 | 1003992.4168 | 0 | 0 | 0 | 0 | 0 | 0 | 0 | 0 | 0 | 0 | 0 | 0 | 0 | 232911.8879 | 0 | 0 | 0 | 0 | 0 | 0 | 0 | 0
2016-06-30 01:00 | 0 | 0 | 0 | 0 | 324610.4602 | 181877.6966 | 580014 | 0 | 930466.5736 | 0 | 0 | 0 | 0 | 0 | 0 | 0 | 0 | 0 | 0 | 0 | 0 | 0 | 73525.8432 | 0 | 0 | 0 | 0 | 0 | 0 | 0 | 0
2016-06-30 02:00 | 0 | 0 | 0 | 0 | 518273.3528 | 38293.3901 | 553545 | 0 | 933488.3164 | 0 | 0 | 0 | 0 | 0 | 0 | 0 | 0 | 0 | 0 | 0 | 0 | 3021.7429 | 0 | 0 | 0 | 0 | 0 | 0 | 0 | 0 | 0
2016-06-30 03:00 | 0 | 0 | 0 | 0 | 516724.0954 | 1.9046 | 516726 | 0 | 933488.3164 | 0 | 0 | 0 | 0 | 0 | 0 | 0 | 0 | 0 | 0 | 0 | 0 | 0 | 0 | 0 | 0 | 0 | 0 | 0 | 0 | 0 | 0
2016-06-30 04:00 | 0 | 0 | 0 | 0 | 480169 | 0 | 480169 | 0 | 933488.3164 | 0 | 0 | 0 | 0 | 0 | 0 | 0 | 0 | 0 | 0 | 0 | 0 | 0 | 0 | 0 | 0 | 0 | 0 | 0 | 0 | 0 | 0
2016-06-30 05:00 | 0 | 0 | 0 | 0 | 449511 | 0 | 449511 | 0 | 933488.3164 | 0 | 0 | 0 | 0 | 0 | 0 | 0 | 0 | 0 | 0 | 0 | 0 | 0 | 0 | 0 | 0 | 0 | 0 | 0 | 0 | 0 | 0
2016-06-30 06:00 | 0 | 0 | 0 | 0 | 424274 | 0 | 424274 | 0 | 933488.3164 | 0 | 0 | 0 | 0 | 0 | 0 | 0 | 0 | 0 | 0 | 0 | 0 | 0 | 0 | 0 | 0 | 0 | 0 | 0 | 0 | 0 | 0
2016-06-30 07:00 | 0 | 0 | 0 | 0 | 406855 | 0 | 406855 | 0 | 933488.3164 | 0 | 0 | 0 | 0 | 0 | 0 | 0 | 0 | 0 | 0 | 0 | 0 | 0 | 0 | 0 | 0 | 0 | 0 | 0 | 0 | 0 | 0
2016-06-30 08:00 | 0 | 0 | 0 | 0 | 398026 | 0 | 398026 | 0 | 933488.3164 | 0 | 0 | 0 | 0 | 0 | 0 | 0 | 0 | 0 | 0 | 0 | 0 | 0 | 0 | 0 | 0 | 0 | 0 | 0 | 0 | 0 | 0
2016-06-30 09:00 | 0 | 0 | 0 | 0 | 390196.7946 | 0 | 399538 | 0 | 924147.111 | 0 | 0 | 0 | 0 | 0 | 0 | 0 | 0 | 0 | 0 | 0 | 0 | 0 | 9341.2054 | 0 | 0 | 0 | 0 | 0 | 0 | 0 | 0
2016-06-30 10:00 | 0 | 0 | 0 | 0 | 357441.6496 | 0 | 410455 | 0 | 871133.7606 | 0 | 0 | 0 | 0 | 0 | 0 | 0 | 0 | 0 | 0 | 0 | 0 | 0 | 53013.3504 | 0 | 0 | 0 | 0 | 0 | 0 | 0 | 0
2016-06-30 11:00 | 0 | 0 | 0 | 0 | 296986.4663 | 1.8494 | 428603 | 0 | 739519.0763 | 0 | 0 | 0 | 0 | 0 | 0 | 0 | 0 | 0 | 0 | 0 | 0 | 0 | 131614.6843 | 0 | 0 | 0 | 0 | 0 | 0 | 0 | 0
2016-06-30 12:00 | 0 | 0 | 0 | 0 | 178442.1992 | 75462.4231 | 452042 | 0 | 541381.6986 | 0 | 0 | 0 | 0 | 0 | 0 | 0 | 0 | 0 | 0 | 0 | 0 | 0 | 198137.3777 | 0 | 0 | 0 | 0 | 0 | 0 | 0 | 0
2016-06-30 13:00 | 0 | 0 | 0 | 0 | 191214.961 | 276947.534 | 479897 | 0 | 529647.1935 | 0 | 0 | 0 | 0 | 0 | 0 | 0 | 0 | 0 | 0 | 0 | 0 | 0 | 11734.5051 | 0 | 0 | 0 | 0 | 0 | 0 | 0 | 0
2016-06-30 14:00 | 0 | 0 | 0 | 0 | 71347.6464 | 437663.3536 | 509011 | 0 | 529647.1935 | 0 | 0 | 0 | 0 | 0 | 0 | 0 | 0 | 0 | 0 | 0 | 0 | 0 | 0 | 0 | 0 | 0 | 0 | 0 | 0 | 0 | 0
2016-06-30 15:00 | 0 | 0 | 0 | 0 | 179786.6342 | 526340.3733 | 536971 | 0 | 698803.201 | 0 | 0 | 0 | 0 | 0 | 0 | 0 | 0 | 0 | 0 | 0 | 0 | 169156.0075 | 0 | 0 | 0 | 0 | 0 | 0 | 0 | 0 | 0
2016-06-30 16:00 | 0 | 0 | 0 | 0 | 0 | 575672.7293 | 561106 | 0 | 713369.9303 | 0 | 0 | 0 | 0 | 0 | 0 | 0 | 0 | 0 | 0 | 0 | 0 | 14566.7293 | 0 | 0 | 0 | 0 | 0 | 0 | 0 | 0 | 0
2016-06-30 17:00 | 0 | 0 | 0 | 0 | 0 | 592553.9185 | 582107 | 0 | 723816.8487 | 0 | 0 | 0 | 0 | 0 | 0 | 0 | 0 | 0 | 0 | 0 | 0 | 10446.9185 | 0 | 0 | 0 | 0 | 0 | 0 | 0 | 0 | 0
2016-06-30 18:00 | 0 | 0 | 0 | 0 | 186631.2655 | 582970.742 | 600446 | 0 | 892972.8562 | 0 | 0 | 0 | 0 | 0 | 0 | 0 | 0 | 0 | 0 | 0 | 0 | 169156.0075 | 0 | 0 | 0 | 0 | 0 | 0 | 0 | 0 | 0
2016-06-30 19:00 | 0 | 0 | 0 | 0 | 0 | 563143.7765 | 614080 | 0 | 842036.6327 | 0 | 0 | 0 | 0 | 0 | 0 | 0 | 0 | 0 | 0 | 0 | 0 | 0 | 50936.2235 | 0 | 0 | 0 | 0 | 0 | 0 | 0 | 0
2016-06-30 20:00 | 0 | 0 | 0 | 0 | 255155.0466 | 537589.9608 | 623589 | 0 | 1011192.6402 | 0 | 0 | 0 | 0 | 0 | 0 | 0 | 0 | 0 | 0 | 0 | 0 | 169156.0075 | 0 | 0 | 0 | 0 | 0 | 0 | 0 | 0 | 0
2016-06-30 21:00 | 0 | 0 | 0 | 0 | 129106.5381 | 497602.4619 | 626709 | 0 | 1011192.6402 | 0 | 0 | 0 | 0 | 0 | 0 | 0 | 0 | 0 | 0 | 0 | 0 | 0 | 0 | 0 | 0 | 0 | 0 | 0 | 0 | 0 | 0
2016-06-30 22:00 | 0 | 0 | 0 | 0 | 177355.5361 | 443238.4639 | 620594 | 0 | 1011192.6402 | 0 | 0 | 0 | 0 | 0 | 0 | 0 | 0 | 0 | 0 | 0 | 0 | 0 | 0 | 0 | 0 | 0 | 0 | 0 | 0 | 0 | 0
2016-06-30 23:00 | 0 | 0 | 0 | 0 | 236129.4133 | 371037.5867 | 607167 | 0 | 1011192.6402 | 0 | 0 | 0 | 0 | 0 | 0 | 0 | 0 | 0 | 0 | 0 | 0 | 0 | 0 | 0 | 0 | 0 | 0 | 0 | 0 | 0 | 0
2016-07-01 | 0 | 0 | 0 | 0 | 17163.9611 | 268418.6959 | 590202 | 0 | 706573.2972 | 0 | 0 | 0 | 0 | 0 | 0 | 0 | 0 | 0 | 0 | 0 | 0 | 0 | 304619.343 | 0 | 0 | 0 | 0 | 0 | 0 | 0 | 0
2016-07-01 01:00 | 0 | 0 | 0 | 0 | 577891.3875 | 146499.0929 | 574790 | 0 | 856173.7777 | 0 | 0 | 0 | 0 | 0 | 0 | 0 | 0 | 0 | 0 | 0 | 0 | 169156.0075 | 19555.527 | 0 | 0 | 0 | 0 | 0 | 0 | 0 | 0
2016-07-01 02:00 | 0 | 0 | 0 | 0 | 506145.7221 | 43807.2779 | 549953 | 0 | 856173.7777 | 0 | 0 | 0 | 0 | 0 | 0 | 0 | 0 | 0 | 0 | 0 | 0 | 0 | 0 | 0 | 0 | 0 | 0 | 0 | 0 | 0 | 0
2016-07-01 03:00 | 0 | 0 | 0 | 0 | 515515.847 | 2.153 | 515518 | 0 | 856173.7777 | 0 | 0 | 0 | 0 | 0 | 0 | 0 | 0 | 0 | 0 | 0 | 0 | 0 | 0 | 0 | 0 | 0 | 0 | 0 | 0 | 0 | 0
2016-07-01 04:00 | 0 | 0 | 0 | 0 | 480417 | 0 | 480417 | 0 | 856173.7777 | 0 | 0 | 0 | 0 | 0 | 0 | 0 | 0 | 0 | 0 | 0 | 0 | 0 | 0 | 0 | 0 | 0 | 0 | 0 | 0 | 0 | 0
2016-07-01 05:00 | 0 | 0 | 0 | 0 | 450190 | 0 | 450190 | 0 | 856173.7777 | 0 | 0 | 0 | 0 | 0 | 0 | 0 | 0 | 0 | 0 | 0 | 0 | 0 | 0 | 0 | 0 | 0 | 0 | 0 | 0 | 0 | 0
2016-07-01 06:00 | 0 | 0 | 0 | 0 | 595522.0075 | 0 | 426366 | 0 | 1025329.7851 | 0 | 0 | 0 | 0 | 0 | 0 | 0 | 0 | 0 | 0 | 0 | 0 | 169156.0075 | 0 | 0 | 0 | 0 | 0 | 0 | 0 | 0 | 0
2016-07-01 07:00 | 0 | 0 | 0 | 0 | 409213 | 0 | 409213 | 0 | 1025329.7851 | 0 | 0 | 0 | 0 | 0 | 0 | 0 | 0 | 0 | 0 | 0 | 0 | 0 | 0 | 0 | 0 | 0 | 0 | 0 | 0 | 0 | 0
2016-07-01 08:00 | 0 | 0 | 0 | 0 | 400250 | 0 | 400250 | 0 | 1025329.7851 | 0 | 0 | 0 | 0 | 0 | 0 | 0 | 0 | 0 | 0 | 0 | 0 | 0 | 0 | 0 | 0 | 0 | 0 | 0 | 0 | 0 | 0
2016-07-01 09:00 | 0 | 0 | 0 | 0 | 401487 | 0 | 401487 | 0 | 1025329.7851 | 0 | 0 | 0 | 0 | 0 | 0 | 0 | 0 | 0 | 0 | 0 | 0 | 0 | 0 | 0 | 0 | 0 | 0 | 0 | 0 | 0 | 0
2016-07-01 10:00 | 0 | 0 | 0 | 0 | 412287 | 0 | 412287 | 0 | 1025329.7851 | 0 | 0 | 0 | 0 | 0 | 0 | 0 | 0 | 0 | 0 | 0 | 0 | 0 | 0 | 0 | 0 | 0 | 0 | 0 | 0 | 0 | 0
2016-07-01 11:00 | 0 | 0 | 0 | 0 | 371973.1606 | 0 | 428746 | 0 | 907506.6473 | 61050.2984 | 0 | 0 | 0 | 0 | 0 | 0 | 0 | 0 | 0 | 0 | 0 | 0 | 117823.1378 | 61050.2984 | 0 | 0 | 0 | 0 | 0 | 0 | 0
2016-07-01 12:00 | 0 | 0 | 0 | 0 | 238958.4156 | 63202.2303 | 450070 | 0 | 820647.5917 | 0 | 0 | 0 | 0 | 0 | 0 | 0 | 0 | 0 | 0 | 0 | 0 | 0 | 86859.0557 | -61050.2984 | 0 | 0 | 0 | 0 | 0 | 0 | 0
2016-07-01 13:00 | 0 | 0 | 0 | 0 | 212762.2651 | 265561.7349 | 478324 | 0 | 820647.5917 | 0 | 0 | 0 | 0 | 0 | 0 | 0 | 0 | 0 | 0 | 0 | 0 | 0 | 0 | 0 | 0 | 0 | 0 | 0 | 0 | 0 | 0
2016-07-01 14:00 | 0 | 0 | 0 | 0 | 0 | 446932.5105 | 508012 | 0 | 759568.1022 | 0 | 0 | 0 | 0 | 0 | 0 | 0 | 0 | 0 | 0 | 0 | 0 | 0 | 61079.4895 | 0 | 0 | 0 | 0 | 0 | 0 | 0 | 0
2016-07-01 15:00 | 0 | 0 | 0 | 0 | 214590.2873 | 551231.0186 | 535615 | 0 | 928724.1096 | 61050.2984 | 0 | 0 | 0 | 0 | 0 | 0 | 0 | 0 | 0 | 0 | 0 | 169156.0075 | 0 | 61050.2984 | 0 | 0 | 0 | 0 | 0 | 0 | 0
2016-07-01 16:00 | 0 | 0 | 0 | 0 | 0 | 595881.8421 | 559186 | 0 | 965419.9517 | 61050.2984 | 0 | 0 | 0 | 0 | 0 | 0 | 0 | 0 | 0 | 0 | 0 | 36695.8421 | 0 | 0 | 0 | 0 | 0 | 0 | 0 | 0 | 0
2016-07-01 17:00 | 0 | 0 | 0 | 0 | 0 | 612088.0533 | 579245 | 0 | 998263.005 | 61050.2984 | 0 | 0 | 0 | 0 | 0 | 0 | 0 | 0 | 0 | 0 | 0 | 32843.0533 | 0 | 0 | 0 | 0 | 0 | 0 | 0 | 0 | 0
2016-07-01 18:00 | 0 | 0 | 0 | 0 | 100423.9314 | 602986.7776 | 595305 | 0 | 1167419.0125 | 0 | 0 | 0 | 0 | 0 | 0 | 0 | 0 | 0 | 0 | 0 | 0 | 169156.0075 | 0 | -61050.2984 | 0 | 0 | 0 | 0 | 0 | 0 | 0
2016-07-01 19:00 | 0 | 0 | 0 | 0 | 0 | 581311.0577 | 605699 | 0 | 1143031.0702 | 0 | 0 | 0 | 0 | 0 | 0 | 0 | 0 | 0 | 0 | 0 | 0 | 0 | 24387.9423 | 0 | 0 | 0 | 0 | 0 | 0 | 0 | 0
2016-07-01 20:00 | 0 | 0 | 0 | 0 | 0 | 549067.8921 | 611337 | 0 | 1080761.9623 | 0 | 0 | 0 | 0 | 0 | 0 | 0 | 0 | 0 | 0 | 0 | 0 | 0 | 62269.1079 | 0 | 0 | 0 | 0 | 0 | 0 | 0 | 0
2016-07-01 21:00 | 0 | 0 | 0 | 0 | 115432.4383 | 496518.5617 | 611951 | 0 | 1080761.9623 | 0 | 0 | 0 | 0 | 0 | 0 | 0 | 0 | 0 | 0 | 0 | 0 | 0 | 0 | 0 | 0 | 0 | 0 | 0 | 0 | 0 | 0
2016-07-01 22:00 | 0 | 0 | 0 | 0 | 166996.3921 | 438034.6079 | 605031 | 0 | 1080761.9623 | 0 | 0 | 0 | 0 | 0 | 0 | 0 | 0 | 0 | 0 | 0 | 0 | 0 | 0 | 0 | 0 | 0 | 0 | 0 | 0 | 0 | 0
2016-07-01 23:00 | 0 | 0 | 0 | 0 | 228945.1582 | 361692.8418 | 590638 | 0 | 1080761.9623 | 0 | 0 | 0 | 0 | 0 | 0 | 0 | 0 | 0 | 0 | 0 | 0 | 0 | 0 | 0 | 0 | 0 | 0 | 0 | 0 | 0 | 0
2016-07-02 | 0 | 0 | 0 | 0 | 0 | 268503.4545 | 571712 | 0 | 777553.4168 | 0 | 0 | 0 | 0 | 0 | 0 | 0 | 0 | 0 | 0 | 0 | 0 | 0 | 303208.5455 | 0 | 0 | 0 | 0 | 0 | 0 | 0 | 0
2016-07-02 01:00 | 0 | 0 | 0 | 0 | 454430.9638 | 154981.8893 | 554807 | 0 | 832159.2698 | 0 | 0 | 0 | 0 | 0 | 0 | 0 | 0 | 0 | 0 | 0 | 0 | 169156.0075 | 114550.1544 | 0 | 0 | 0 | 0 | 0 | 0 | 0 | 0
2016-07-02 02:00 | 0 | 0 | 0 | 0 | 497314.6628 | 34013.3372 | 531328 | 0 | 832159.2698 | 0 | 0 | 0 | 0 | 0 | 0 | 0 | 0 | 0 | 0 | 0 | 0 | 0 | 0 | 0 | 0 | 0 | 0 | 0 | 0 | 0 | 0
2016-07-02 03:00 | 0 | 0 | 0 | 0 | 499374.1966 | 1.8034 | 499376 | 0 | 832159.2698 | 0 | 0 | 0 | 0 | 0 | 0 | 0 | 0 | 0 | 0 | 0 | 0 | 0 | 0 | 0 | 0 | 0 | 0 | 0 | 0 | 0 | 0
2016-07-02 04:00 | 0 | 0 | 0 | 0 | 466635 | 0 | 466635 | 0 | 832159.2698 | 0 | 0 | 0 | 0 | 0 | 0 | 0 | 0 | 0 | 0 | 0 | 0 | 0 | 0 | 0 | 0 | 0 | 0 | 0 | 0 | 0 | 0
2016-07-02 05:00 | 0 | 0 | 0 | 0 | 439718 | 0 | 439718 | 0 | 832159.2698 | 0 | 0 | 0 | 0 | 0 | 0 | 0 | 0 | 0 | 0 | 0 | 0 | 0 | 0 | 0 | 0 | 0 | 0 | 0 | 0 | 0 | 0
2016-07-02 06:00 | 0 | 0 | 0 | 0 | 416966 | 0 | 416966 | 0 | 832159.2698 | 0 | 0 | 0 | 0 | 0 | 0 | 0 | 0 | 0 | 0 | 0 | 0 | 0 | 0 | 0 | 0 | 0 | 0 | 0 | 0 | 0 | 0
2016-07-02 07:00 | 0 | 0 | 0 | 0 | 399240 | 0 | 399240 | 0 | 832159.2698 | 0 | 0 | 0 | 0 | 0 | 0 | 0 | 0 | 0 | 0 | 0 | 0 | 0 | 0 | 0 | 0 | 0 | 0 | 0 | 0 | 0 | 0
2016-07-02 08:00 | 0 | 0 | 0 | 0 | 82550.657 | 0 | 387170 | 0 | 527539.9268 | 0 | 0 | 0 | 0 | 0 | 0 | 0 | 0 | 0 | 0 | 0 | 0 | 0 | 304619.343 | 0 | 0 | 0 | 0 | 0 | 0 | 0 | 0
2016-07-02 09:00 | 0 | 0 | 0 | 0 | 380581 | 0 | 380581 | 0 | 527539.9268 | 0 | 0 | 0 | 0 | 0 | 0 | 0 | 0 | 0 | 0 | 0 | 0 | 0 | 0 | 0 | 0 | 0 | 0 | 0 | 0 | 0 | 0
2016-07-02 10:00 | 0 | 0 | 0 | 0 | 378094 | 0 | 378094 | 0 | 527539.9268 | 0 | 0 | 0 | 0 | 0 | 0 | 0 | 0 | 0 | 0 | 0 | 0 | 0 | 0 | 0 | 0 | 0 | 0 | 0 | 0 | 0 | 0
2016-07-02 11:00 | 0 | 0 | 0 | 0 | 359854.2859 | 5.1894 | 383661 | 0 | 503738.4021 | 0 | 0 | 0 | 0 | 0 | 0 | 0 | 0 | 0 | 0 | 0 | 0 | 0 | 23801.5248 | 0 | 0 | 0 | 0 | 0 | 0 | 0 | 0
2016-07-02 12:00 | 0 | 0 | 0 | 0 | 225627.8283 | 90274.4234 | 400616 | 0 | 419024.6537 | 0 | 0 | 0 | 0 | 0 | 0 | 0 | 0 | 0 | 0 | 0 | 0 | 0 | 84713.7483 | 0 | 0 | 0 | 0 | 0 | 0 | 0 | 0
2016-07-02 13:00 | 0 | 0 | 0 | 0 | 77269.6483 | 349200.3517 | 426470 | 0 | 419024.6537 | 0 | 0 | 0 | 0 | 0 | 0 | 0 | 0 | 0 | 0 | 0 | 0 | 0 | 0 | 0 | 0 | 0 | 0 | 0 | 0 | 0 | 0
2016-07-02 14:00 | 0 | 0 | 0 | 0 | 0 | 540401.0494 | 455527 | 0 | 503898.7031 | 0 | 0 | 0 | 0 | 0 | 0 | 0 | 0 | 0 | 0 | 0 | 0 | 84874.0494 | 0 | 0 | 0 | 0 | 0 | 0 | 0 | 0 | 0
2016-07-02 15:00 | 0 | 0 | 0 | 0 | 0 | 640629.3303 | 483095 | 0 | 661433.0334 | 0 | 0 | 0 | 0 | 0 | 0 | 0 | 0 | 0 | 0 | 0 | 0 | 157534.3303 | 0 | 0 | 0 | 0 | 0 | 0 | 0 | 0 | 0
2016-07-02 16:00 | 0 | 0 | 0 | 0 | 0 | 676851.2735 | 505288 | 0 | 830589.0409 | 2407.266 | 0 | 0 | 0 | 0 | 0 | 0 | 0 | 0 | 0 | 0 | 0 | 169156.0075 | 0 | 2407.266 | 0 | 0 | 0 | 0 | 0 | 0 | 0
2016-07-02 17:00 | 0 | 0 | 0 | 0 | 0 | 681903.6748 | 521550 | 0 | 993349.9816 | 0 | 0 | 0 | 0 | 0 | 0 | 0 | 0 | 0 | 0 | 0 | 0 | 162760.9408 | 0 | -2407.266 | 0 | 0 | 0 | 0 | 0 | 0 | 0
2016-07-02 18:00 | 0 | 0 | 0 | 0 | 0 | 671109.4615 | 534147 | 0 | 1073708.6141 | 56603.829 | 0 | 0 | 0 | 0 | 0 | 0 | 0 | 0 | 0 | 0 | 0 | 80358.6325 | 0 | 56603.829 | 0 | 0 | 0 | 0 | 0 | 0 | 0
2016-07-02 19:00 | 0 | 0 | 0 | 0 | 0 | 655870.1785 | 543318 | 0 | 1242864.6216 | 0 | 0 | 0 | 0 | 0 | 0 | 0 | 0 | 0 | 0 | 0 | 0 | 169156.0075 | 0 | -56603.829 | 0 | 0 | 0 | 0 | 0 | 0 | 0
2016-07-02 20:00 | 0 | 0 | 0 | 0 | 0 | 636763.2676 | 550529 | 0 | 1329098.8892 | 0 | 0 | 0 | 0 | 0 | 0 | 0 | 0 | 0 | 0 | 0 | 0 | 86234.2676 | 0 | 0 | 0 | 0 | 0 | 0 | 0 | 0 | 0
2016-07-02 21:00 | 0 | 0 | 0 | 0 | 0 | 604955.4716 | 553668 | 0 | 1380386.3607 | 0 | 0 | 0 | 0 | 0 | 0 | 0 | 0 | 0 | 0 | 0 | 0 | 51287.4716 | 0 | 0 | 0 | 0 | 0 | 0 | 0 | 0 | 0
2016-07-02 22:00 | 0 | 0 | 0 | 0 | 0 | 564810.3864 | 551163 | 0 | 1394033.7471 | 0 | 0 | 0 | 0 | 0 | 0 | 0 | 0 | 0 | 0 | 0 | 0 | 13647.3864 | 0 | 0 | 0 | 0 | 0 | 0 | 0 | 0 | 0
2016-07-02 23:00 | 0 | 0 | 0 | 0 | 44379.2725 | 497175.7275 | 541555 | 0 | 1394033.7471 | 0 | 0 | 0 | 0 | 0 | 0 | 0 | 0 | 0 | 0 | 0 | 0 | 0 | 0 | 0 | 0 | 0 | 0 | 0 | 0 | 0 | 0
2016-07-03 | 0 | 0 | 0 | 0 | 133556.0162 | 396010.9838 | 529567 | 0 | 1394033.7471 | 0 | 0 | 0 | 0 | 0 | 0 | 0 | 0 | 0 | 0 | 0 | 0 | 0 | 0 | 0 | 0 | 0 | 0 | 0 | 0 | 0 | 0
2016-07-03 01:00 | 0 | 0 | 0 | 0 | 0 | 238336.2406 | 519482 | 0 | 1112887.9877 | 0 | 0 | 0 | 0 | 0 | 0 | 0 | 0 | 0 | 0 | 0 | 0 | 0 | 281145.7594 | 0 | 0 | 0 | 0 | 0 | 0 | 0 | 0
2016-07-03 02:00 | 0 | 0 | 0 | 0 | 634300.4743 | 36192.5331 | 501337 | 0 | 1282043.9952 | 0 | 0 | 0 | 0 | 0 | 0 | 0 | 0 | 0 | 0 | 0 | 0 | 169156.0075 | 0 | 0 | 0 | 0 | 0 | 0 | 0 | 0 | 0
2016-07-03 03:00 | 0 | 0 | 0 | 0 | 170421.1756 | 1.4814 | 475042 | 0 | 977424.6522 | 0 | 0 | 0 | 0 | 0 | 0 | 0 | 0 | 0 | 0 | 0 | 0 | 0 | 304619.343 | 0 | 0 | 0 | 0 | 0 | 0 | 0 | 0
2016-07-03 04:00 | 0 | 0 | 0 | 0 | 447642 | 0 | 447642 | 0 | 977424.6522 | 0 | 0 | 0 | 0 | 0 | 0 | 0 | 0 | 0 | 0 | 0 | 0 | 0 | 0 | 0 | 0 | 0 | 0 | 0 | 0 | 0 | 0
2016-07-03 05:00 | 0 | 0 | 0 | 0 | 423652 | 0 | 423652 | 0 | 977424.6522 | 0 | 0 | 0 | 0 | 0 | 0 | 0 | 0 | 0 | 0 | 0 | 0 | 0 | 0 | 0 | 0 | 0 | 0 | 0 | 0 | 0 | 0
2016-07-03 06:00 | 0 | 0 | 0 | 0 | 100213.657 | 0 | 404833 | 0 | 672805.3092 | 0 | 0 | 0 | 0 | 0 | 0 | 0 | 0 | 0 | 0 | 0 | 0 | 0 | 304619.343 | 0 | 0 | 0 | 0 | 0 | 0 | 0 | 0
2016-07-03 07:00 | 0 | 0 | 0 | 0 | 84595.657 | 0 | 389215 | 0 | 368185.9661 | 0 | 0 | 0 | 0 | 0 | 0 | 0 | 0 | 0 | 0 | 0 | 0 | 0 | 304619.343 | 0 | 0 | 0 | 0 | 0 | 0 | 0 | 0
2016-07-03 08:00 | 0 | 0 | 0 | 0 | 378146 | 0 | 378146 | 0 | 368185.9661 | 0 | 0 | 0 | 0 | 0 | 0 | 0 | 0 | 0 | 0 | 0 | 0 | 0 | 0 | 0 | 0 | 0 | 0 | 0 | 0 | 0 | 0
2016-07-03 09:00 | 0 | 0 | 0 | 0 | 372341 | 0 | 372341 | 0 | 368185.9661 | 0 | 0 | 0 | 0 | 0 | 0 | 0 | 0 | 0 | 0 | 0 | 0 | 0 | 0 | 0 | 0 | 0 | 0 | 0 | 0 | 0 | 0
2016-07-03 10:00 | 0 | 0 | 0 | 0 | 64270.657 | 0 | 368890 | 0 | 63566.6231 | 0 | 0 | 0 | 0 | 0 | 0 | 0 | 0 | 0 | 0 | 0 | 0 | 0 | 304619.343 | 0 | 0 | 0 | 0 | 0 | 0 | 0 | 0
2016-07-03 11:00 | 0 | 0 | 0 | 0 | 371702.4484 | 3.5516 | 371706 | 0 | 63566.6231 | 0 | 0 | 0 | 0 | 0 | 0 | 0 | 0 | 0 | 0 | 0 | 0 | 0 | 0 | 0 | 0 | 0 | 0 | 0 | 0 | 0 | 0
2016-07-03 12:00 | 0 | 0 | 0 | 0 | 264376.0461 | 122234.9539 | 386611 | 0 | 63566.6231 | 0 | 0 | 0 | 0 | 0 | 0 | 0 | 0 | 0 | 0 | 0 | 0 | 0 | 0 | 0 | 0 | 0 | 0 | 0 | 0 | 0 | 0
2016-07-03 13:00 | 0 | 0 | 0 | 0 | 0 | 446617.7557 | 411545 | 0 | 98639.3789 | 0 | 0 | 0 | 0 | 0 | 0 | 0 | 0 | 0 | 0 | 0 | 0 | 35072.7557 | 0 | 0 | 0 | 0 | 0 | 0 | 0 | 0 | 0
2016-07-03 14:00 | 0 | 0 | 0 | 0 | 0 | 608465.0075 | 439309 | 0 | 267795.3863 | 0 | 0 | 0 | 0 | 0 | 0 | 0 | 0 | 0 | 0 | 0 | 0 | 169156.0075 | 0 | 0 | 0 | 0 | 0 | 0 | 0 | 0 | 0
2016-07-03 15:00 | 0 | 0 | 0 | 0 | 0 | 633999.0075 | 464843 | 0 | 436951.3938 | 0 | 0 | 0 | 0 | 0 | 0 | 0 | 0 | 0 | 0 | 0 | 0 | 169156.0075 | 0 | 0 | 0 | 0 | 0 | 0 | 0 | 0 | 0
2016-07-03 16:00 | 0 | 0 | 0 | 0 | 0 | 657621.0075 | 488465 | 0 | 606107.4013 | 0 | 0 | 0 | 0 | 0 | 0 | 0 | 0 | 0 | 0 | 0 | 0 | 169156.0075 | 0 | 0 | 0 | 0 | 0 | 0 | 0 | 0 | 0
2016-07-03 17:00 | 0 | 0 | 0 | 0 | 0 | 675699.0075 | 506543 | 0 | 775263.4087 | 0 | 0 | 0 | 0 | 0 | 0 | 0 | 0 | 0 | 0 | 0 | 0 | 169156.0075 | 0 | 0 | 0 | 0 | 0 | 0 | 0 | 0 | 0
2016-07-03 18:00 | 0 | 0 | 0 | 0 | 0 | 689990.0075 | 520834 | 0 | 944419.4162 | 0 | 0 | 0 | 0 | 0 | 0 | 0 | 0 | 0 | 0 | 0 | 0 | 169156.0075 | 0 | 0 | 0 | 0 | 0 | 0 | 0 | 0 | 0
2016-07-03 19:00 | 0 | 0 | 0 | 0 | 0 | 734047.6465 | 531090 | 0 | 1113575.4237 | 33801.639 | 0 | 0 | 0 | 0 | 0 | 0 | 0 | 0 | 0 | 0 | 0 | 169156.0075 | 0 | 33801.639 | 0 | 0 | 0 | 0 | 0 | 0 | 0
2016-07-03 20:00 | 0 | 0 | 0 | 0 | 0 | 725775.5553 | 538146 | 0 | 1282731.4312 | 52275.1868 | 0 | 0 | 0 | 0 | 0 | 0 | 0 | 0 | 0 | 0 | 0 | 169156.0075 | 0 | 18473.5478 | 0 | 0 | 0 | 0 | 0 | 0 | 0
2016-07-03 21:00 | 0 | 0 | 0 | 0 | 0 | 720259.119 | 542328 | 0 | 1451887.4386 | 61050.2984 | 0 | 0 | 0 | 0 | 0 | 0 | 0 | 0 | 0 | 0 | 0 | 169156.0075 | 0 | 8775.1116 | 0 | 0 | 0 | 0 | 0 | 0 | 0
2016-07-03 22:00 | 0 | 0 | 0 | 0 | 0 | 696086.1177 | 540729 | 0 | 1621043.4461 | 47251.4086 | 0 | 0 | 0 | 0 | 0 | 0 | 0 | 0 | 0 | 0 | 0 | 169156.0075 | 0 | -13798.8898 | 0 | 0 | 0 | 0 | 0 | 0 | 0
2016-07-03 23:00 | 0 | 0 | 0 | 0 | 0 | 635207.514 | 532210 | 0 | 1771292.3687 | 0 | 0 | 0 | 0 | 0 | 0 | 0 | 0 | 0 | 0 | 0 | 0 | 150248.9226 | 0 | -47251.4086 | 0 | 0 | 0 | 0 | 0 | 0 | 0
2016-07-04 | 0 | 0 | 0 | 0 | 0 | 513734.7947 | 521496 | 0 | 1763531.1634 | 0 | 0 | 0 | 0 | 0 | 0 | 0 | 0 | 0 | 0 | 0 | 0 | 0 | 7761.2053 | 0 | 0 | 0 | 0 | 0 | 0 | 0 | 0
2016-07-04 01:00 | 0 | 0 | 0 | 0 | 0 | 299267.3975 | 511466 | 0 | 1551332.5609 | 0 | 0 | 0 | 0 | 0 | 0 | 0 | 0 | 0 | 0 | 0 | 0 | 0 | 212198.6025 | 0 | 0 | 0 | 0 | 0 | 0 | 0 | 0
2016-07-04 02:00 | 0 | 0 | 0 | 0 | 319030.7927 | 40931.8717 | 495426 | 0 | 1415869.2254 | 0 | 0 | 0 | 0 | 0 | 0 | 0 | 0 | 0 | 0 | 0 | 0 | 169156.0075 | 304619.343 | 0 | 0 | 0 | 0 | 0 | 0 | 0 | 0
2016-07-04 03:00 | 0 | 0 | 0 | 0 | 471949.755 | 2.245 | 471952 | 0 | 1415869.2254 | 0 | 0 | 0 | 0 | 0 | 0 | 0 | 0 | 0 | 0 | 0 | 0 | 0 | 0 | 0 | 0 | 0 | 0 | 0 | 0 | 0 | 0
2016-07-04 04:00 | 0 | 0 | 0 | 0 | 140066.657 | 0 | 444686 | 0 | 1111249.8824 | 0 | 0 | 0 | 0 | 0 | 0 | 0 | 0 | 0 | 0 | 0 | 0 | 0 | 304619.343 | 0 | 0 | 0 | 0 | 0 | 0 | 0 | 0
2016-07-04 05:00 | 0 | 0 | 0 | 0 | 116330.657 | 0 | 420950 | 0 | 806630.5393 | 0 | 0 | 0 | 0 | 0 | 0 | 0 | 0 | 0 | 0 | 0 | 0 | 0 | 304619.343 | 0 | 0 | 0 | 0 | 0 | 0 | 0 | 0
2016-07-04 06:00 | 0 | 0 | 0 | 0 | 400759 | 0 | 400759 | 0 | 806630.5393 | 0 | 0 | 0 | 0 | 0 | 0 | 0 | 0 | 0 | 0 | 0 | 0 | 0 | 0 | 0 | 0 | 0 | 0 | 0 | 0 | 0 | 0
2016-07-04 07:00 | 0 | 0 | 0 | 0 | 81203.657 | 0 | 385823 | 0 | 502011.1963 | 0 | 0 | 0 | 0 | 0 | 0 | 0 | 0 | 0 | 0 | 0 | 0 | 0 | 304619.343 | 0 | 0 | 0 | 0 | 0 | 0 | 0 | 0
2016-07-04 08:00 | 0 | 0 | 0 | 0 | 377948 | 0 | 377948 | 0 | 502011.1963 | 0 | 0 | 0 | 0 | 0 | 0 | 0 | 0 | 0 | 0 | 0 | 0 | 0 | 0 | 0 | 0 | 0 | 0 | 0 | 0 | 0 | 0
2016-07-04 09:00 | 0 | 0 | 0 | 0 | 375023 | 0 | 375023 | 0 | 502011.1963 | 0 | 0 | 0 | 0 | 0 | 0 | 0 | 0 | 0 | 0 | 0 | 0 | 0 | 0 | 0 | 0 | 0 | 0 | 0 | 0 | 0 | 0
2016-07-04 10:00 | 0 | 0 | 0 | 0 | 69006.657 | 0 | 373626 | 0 | 197391.8533 | 0 | 0 | 0 | 0 | 0 | 0 | 0 | 0 | 0 | 0 | 0 | 0 | 0 | 304619.343 | 0 | 0 | 0 | 0 | 0 | 0 | 0 | 0
2016-07-04 11:00 | 0 | 0 | 0 | 0 | 376655.1428 | 10.8572 | 376666 | 0 | 197391.8533 | 0 | 0 | 0 | 0 | 0 | 0 | 0 | 0 | 0 | 0 | 0 | 0 | 0 | 0 | 0 | 0 | 0 | 0 | 0 | 0 | 0 | 0
2016-07-04 12:00 | 0 | 0 | 0 | 0 | 234137.4269 | 158174.5731 | 392312 | 0 | 197391.8533 | 0 | 0 | 0 | 0 | 0 | 0 | 0 | 0 | 0 | 0 | 0 | 0 | 0 | 0 | 0 | 0 | 0 | 0 | 0 | 0 | 0 | 0
2016-07-04 13:00 | 0 | 0 | 0 | 0 | 0 | 489474.7363 | 418892 | 0 | 267974.5896 | 0 | 0 | 0 | 0 | 0 | 0 | 0 | 0 | 0 | 0 | 0 | 0 | 70582.7363 | 0 | 0 | 0 | 0 | 0 | 0 | 0 | 0 | 0
2016-07-04 14:00 | 0 | 0 | 0 | 0 | 0 | 619421.0075 | 450265 | 0 | 437130.5971 | 0 | 0 | 0 | 0 | 0 | 0 | 0 | 0 | 0 | 0 | 0 | 0 | 169156.0075 | 0 | 0 | 0 | 0 | 0 | 0 | 0 | 0 | 0
2016-07-04 15:00 | 0 | 0 | 0 | 0 | 0 | 648868.0075 | 479712 | 0 | 606286.6046 | 0 | 0 | 0 | 0 | 0 | 0 | 0 | 0 | 0 | 0 | 0 | 0 | 169156.0075 | 0 | 0 | 0 | 0 | 0 | 0 | 0 | 0 | 0
2016-07-04 16:00 | 0 | 0 | 0 | 0 | 0 | 674281.0075 | 505125 | 0 | 775442.6121 | 0 | 0 | 0 | 0 | 0 | 0 | 0 | 0 | 0 | 0 | 0 | 0 | 169156.0075 | 0 | 0 | 0 | 0 | 0 | 0 | 0 | 0 | 0
2016-07-04 17:00 | 0 | 0 | 0 | 0 | 0 | 693872.0075 | 524716 | 0 | 944598.6195 | 0 | 0 | 0 | 0 | 0 | 0 | 0 | 0 | 0 | 0 | 0 | 0 | 169156.0075 | 0 | 0 | 0 | 0 | 0 | 0 | 0 | 0 | 0
2016-07-04 18:00 | 0 | 0 | 0 | 0 | 0 | 708960.87 | 539792 | 0 | 1113754.627 | 12.8625 | 0 | 0 | 0 | 0 | 0 | 0 | 0 | 0 | 0 | 0 | 0 | 169156.0075 | 0 | 12.8625 | 0 | 0 | 0 | 0 | 0 | 0 | 0
2016-07-04 19:00 | 0 | 0 | 0 | 0 | 0 | 753271.8737 | 550802 | 0 | 1282910.6345 | 33326.7287 | 0 | 0 | 0 | 0 | 0 | 0 | 0 | 0 | 0 | 0 | 0 | 169156.0075 | 0 | 33313.8662 | 0 | 0 | 0 | 0 | 0 | 0 | 0
2016-07-04 20:00 | 0 | 0 | 0 | 0 | 0 | 750016.5762 | 559591 | 0 | 1452066.6419 | 54596.2974 | 0 | 0 | 0 | 0 | 0 | 0 | 0 | 0 | 0 | 0 | 0 | 169156.0075 | 0 | 21269.5687 | 0 | 0 | 0 | 0 | 0 | 0 | 0
2016-07-04 21:00 | 0 | 0 | 0 | 0 | 0 | 739870.0085 | 564260 | 0 | 1621222.6494 | 61050.2984 | 0 | 0 | 0 | 0 | 0 | 0 | 0 | 0 | 0 | 0 | 0 | 169156.0075 | 0 | 6454.001 | 0 | 0 | 0 | 0 | 0 | 0 | 0
2016-07-04 22:00 | 0 | 0 | 0 | 0 | 0 | 711276.2297 | 562347 | 0 | 1790378.6569 | 40823.5207 | 0 | 0 | 0 | 0 | 0 | 0 | 0 | 0 | 0 | 0 | 0 | 169156.0075 | 0 | -20226.7777 | 0 | 0 | 0 | 0 | 0 | 0 | 0
2016-07-04 23:00 | 0 | 0 | 0 | 0 | 0 | 648352.4664 | 553619 | 0 | 1864885.3455 | 61050.2984 | 0 | 0 | 0 | 0 | 0 | 0 | 0 | 0 | 0 | 0 | 0 | 74506.6886 | 0 | 20226.7777 | 0 | 0 | 0 | 0 | 0 | 0 | 0
2016-07-05 | 0 | 0 | 0 | 0 | 0 | 519517.9228 | 541829 | 0 | 1903624.5667 | 0 | 0 | 0 | 0 | 0 | 0 | 0 | 0 | 0 | 0 | 0 | 0 | 38739.2212 | 0 | -61050.2984 | 0 | 0 | 0 | 0 | 0 | 0 | 0
2016-07-05 01:00 | 0 | 0 | 0 | 0 | 0 | 298803.4 | 528918 | 0 | 1673509.9667 | 0 | 0 | 0 | 0 | 0 | 0 | 0 | 0 | 0 | 0 | 0 | 0 | 0 | 230114.6 | 0 | 0 | 0 | 0 | 0 | 0 | 0 | 0
2016-07-05 02:00 | 0 | 0 | 0 | 0 | 339117.2073 | 37662.4572 | 512243 | 0 | 1538046.6312 | 0 | 0 | 0 | 0 | 0 | 0 | 0 | 0 | 0 | 0 | 0 | 0 | 169156.0075 | 304619.343 | 0 | 0 | 0 | 0 | 0 | 0 | 0 | 0
2016-07-05 03:00 | 0 | 0 | 0 | 0 | 184393.332 | 1.3249 | 489014 | 0 | 1233427.2882 | 0 | 0 | 0 | 0 | 0 | 0 | 0 | 0 | 0 | 0 | 0 | 0 | 0 | 304619.343 | 0 | 0 | 0 | 0 | 0 | 0 | 0 | 0
2016-07-05 04:00 | 0 | 0 | 0 | 0 | 463425 | 0 | 463425 | 0 | 1233427.2882 | 0 | 0 | 0 | 0 | 0 | 0 | 0 | 0 | 0 | 0 | 0 | 0 | 0 | 0 | 0 | 0 | 0 | 0 | 0 | 0 | 0 | 0
2016-07-05 05:00 | 0 | 0 | 0 | 0 | 439017 | 0 | 439017 | 0 | 1233427.2882 | 0 | 0 | 0 | 0 | 0 | 0 | 0 | 0 | 0 | 0 | 0 | 0 | 0 | 0 | 0 | 0 | 0 | 0 | 0 | 0 | 0 | 0
2016-07-05 06:00 | 0 | 0 | 0 | 0 | 116008.657 | 0 | 420628 | 0 | 928807.9452 | 0 | 0 | 0 | 0 | 0 | 0 | 0 | 0 | 0 | 0 | 0 | 0 | 0 | 304619.343 | 0 | 0 | 0 | 0 | 0 | 0 | 0 | 0
2016-07-05 07:00 | 0 | 0 | 0 | 0 | 407204 | 0 | 407204 | 0 | 928807.9452 | 0 | 0 | 0 | 0 | 0 | 0 | 0 | 0 | 0 | 0 | 0 | 0 | 0 | 0 | 0 | 0 | 0 | 0 | 0 | 0 | 0 | 0
2016-07-05 08:00 | 0 | 0 | 0 | 0 | 400873 | 0 | 400873 | 0 | 928807.9452 | 0 | 0 | 0 | 0 | 0 | 0 | 0 | 0 | 0 | 0 | 0 | 0 | 0 | 0 | 0 | 0 | 0 | 0 | 0 | 0 | 0 | 0
2016-07-05 09:00 | 0 | 0 | 0 | 0 | 100108.657 | 0 | 404728 | 0 | 624188.6021 | 0 | 0 | 0 | 0 | 0 | 0 | 0 | 0 | 0 | 0 | 0 | 0 | 0 | 304619.343 | 0 | 0 | 0 | 0 | 0 | 0 | 0 | 0
2016-07-05 10:00 | 0 | 0 | 0 | 0 | 418595 | 0 | 418595 | 0 | 624188.6021 | 0 | 0 | 0 | 0 | 0 | 0 | 0 | 0 | 0 | 0 | 0 | 0 | 0 | 0 | 0 | 0 | 0 | 0 | 0 | 0 | 0 | 0
2016-07-05 11:00 | 0 | 0 | 0 | 0 | 438712.2983 | 4.7017 | 438717 | 0 | 624188.6021 | 0 | 0 | 0 | 0 | 0 | 0 | 0 | 0 | 0 | 0 | 0 | 0 | 0 | 0 | 0 | 0 | 0 | 0 | 0 | 0 | 0 | 0
2016-07-05 12:00 | 0 | 0 | 0 | 0 | 326093.6381 | 140388.3619 | 466482 | 0 | 624188.6021 | 0 | 0 | 0 | 0 | 0 | 0 | 0 | 0 | 0 | 0 | 0 | 0 | 0 | 0 | 0 | 0 | 0 | 0 | 0 | 0 | 0 | 0
2016-07-05 13:00 | 0 | 0 | 0 | 0 | 0 | 471305.5275 | 498721 | 0 | 596773.1297 | 0 | 0 | 0 | 0 | 0 | 0 | 0 | 0 | 0 | 0 | 0 | 0 | 0 | 27415.4725 | 0 | 0 | 0 | 0 | 0 | 0 | 0 | 0
2016-07-05 14:00 | 0 | 0 | 0 | 0 | 0 | 623849.8727 | 532131 | 0 | 688492.0024 | 0 | 0 | 0 | 0 | 0 | 0 | 0 | 0 | 0 | 0 | 0 | 0 | 91718.8727 | 0 | 0 | 0 | 0 | 0 | 0 | 0 | 0 | 0
2016-07-05 15:00 | 0 | 0 | 0 | 0 | 0 | 709239.4117 | 562591 | 0 | 835140.4141 | 0 | 0 | 0 | 0 | 0 | 0 | 0 | 0 | 0 | 0 | 0 | 0 | 146648.4117 | 0 | 0 | 0 | 0 | 0 | 0 | 0 | 0 | 0
2016-07-05 16:00 | 0 | 0 | 0 | 0 | 0 | 757254.7972 | 588617 | 0 | 1003778.2113 | 0 | 0 | 0 | 0 | 0 | 0 | 0 | 0 | 0 | 0 | 0 | 0 | 168637.7972 | 0 | 0 | 0 | 0 | 0 | 0 | 0 | 0 | 0
2016-07-05 17:00 | 0 | 0 | 0 | 0 | 0 | 764450.6274 | 611568 | 0 | 1156660.8388 | 0 | 0 | 0 | 0 | 0 | 0 | 0 | 0 | 0 | 0 | 0 | 0 | 152882.6274 | 0 | 0 | 0 | 0 | 0 | 0 | 0 | 0 | 0
2016-07-05 18:00 | 0 | 0 | 0 | 0 | 0 | 759465.8636 | 630490 | 0 | 1285636.7023 | 0 | 0 | 0 | 0 | 0 | 0 | 0 | 0 | 0 | 0 | 0 | 0 | 128975.8636 | 0 | 0 | 0 | 0 | 0 | 0 | 0 | 0 | 0
2016-07-05 19:00 | 0 | 0 | 0 | 0 | 0 | 753703.9714 | 645161 | 0 | 1394179.6737 | 0 | 0 | 0 | 0 | 0 | 0 | 0 | 0 | 0 | 0 | 0 | 0 | 108542.9714 | 0 | 0 | 0 | 0 | 0 | 0 | 0 | 0 | 0
2016-07-05 20:00 | 0 | 0 | 0 | 0 | 0 | 752450.2512 | 655847 | 0 | 1490782.9249 | 0 | 0 | 0 | 0 | 0 | 0 | 0 | 0 | 0 | 0 | 0 | 0 | 96603.2512 | 0 | 0 | 0 | 0 | 0 | 0 | 0 | 0 | 0
2016-07-05 21:00 | 0 | 0 | 0 | 0 | 0 | 746213.8356 | 660906 | 0 | 1576090.7605 | 0 | 0 | 0 | 0 | 0 | 0 | 0 | 0 | 0 | 0 | 0 | 0 | 85307.8356 | 0 | 0 | 0 | 0 | 0 | 0 | 0 | 0 | 0
2016-07-05 22:00 | 0 | 0 | 0 | 0 | 0 | 721301.1226 | 659394 | 0 | 1637997.8831 | 0 | 0 | 0 | 0 | 0 | 0 | 0 | 0 | 0 | 0 | 0 | 0 | 61907.1226 | 0 | 0 | 0 | 0 | 0 | 0 | 0 | 0 | 0
2016-07-05 23:00 | 0 | 0 | 0 | 0 | 166523.5797 | 650962.4278 | 648330 | 0 | 1807153.8905 | 0 | 0 | 0 | 0 | 0 | 0 | 0 | 0 | 0 | 0 | 0 | 0 | 169156.0075 | 0 | 0 | 0 | 0 | 0 | 0 | 0 | 0 | 0
2016-07-06 | 0 | 0 | 0 | 0 | 0 | 526314.9702 | 631841 | 0 | 1701627.8608 | 0 | 0 | 0 | 0 | 0 | 0 | 0 | 0 | 0 | 0 | 0 | 0 | 0 | 105526.0298 | 0 | 0 | 0 | 0 | 0 | 0 | 0 | 0
2016-07-06 01:00 | 0 | 0 | 0 | 0 | 4234.3215 | 306488.3354 | 615342 | 0 | 1397008.5178 | 0 | 0 | 0 | 0 | 0 | 0 | 0 | 0 | 0 | 0 | 0 | 0 | 0 | 304619.343 | 0 | 0 | 0 | 0 | 0 | 0 | 0 | 0
2016-07-06 02:00 | 0 | 0 | 0 | 0 | 722344.5289 | 35447.4786 | 588636 | 0 | 1566164.5252 | 0 | 0 | 0 | 0 | 0 | 0 | 0 | 0 | 0 | 0 | 0 | 0 | 169156.0075 | 0 | 0 | 0 | 0 | 0 | 0 | 0 | 0 | 0
2016-07-06 03:00 | 0 | 0 | 0 | 0 | 246254.194 | 1.463 | 550875 | 0 | 1261545.1822 | 0 | 0 | 0 | 0 | 0 | 0 | 0 | 0 | 0 | 0 | 0 | 0 | 0 | 304619.343 | 0 | 0 | 0 | 0 | 0 | 0 | 0 | 0
2016-07-06 04:00 | 0 | 0 | 0 | 0 | 513295 | 0 | 513295 | 0 | 1261545.1822 | 0 | 0 | 0 | 0 | 0 | 0 | 0 | 0 | 0 | 0 | 0 | 0 | 0 | 0 | 0 | 0 | 0 | 0 | 0 | 0 | 0 | 0
2016-07-06 05:00 | 0 | 0 | 0 | 0 | 178160.657 | 0 | 482780 | 0 | 956925.8392 | 0 | 0 | 0 | 0 | 0 | 0 | 0 | 0 | 0 | 0 | 0 | 0 | 0 | 304619.343 | 0 | 0 | 0 | 0 | 0 | 0 | 0 | 0
2016-07-06 06:00 | 0 | 0 | 0 | 0 | 456911 | 0 | 456911 | 0 | 956925.8392 | 0 | 0 | 0 | 0 | 0 | 0 | 0 | 0 | 0 | 0 | 0 | 0 | 0 | 0 | 0 | 0 | 0 | 0 | 0 | 0 | 0 | 0
2016-07-06 07:00 | 0 | 0 | 0 | 0 | 438013 | 0 | 438013 | 0 | 956925.8392 | 0 | 0 | 0 | 0 | 0 | 0 | 0 | 0 | 0 | 0 | 0 | 0 | 0 | 0 | 0 | 0 | 0 | 0 | 0 | 0 | 0 | 0
2016-07-06 08:00 | 0 | 0 | 0 | 0 | 428937 | 0 | 428937 | 0 | 956925.8392 | 0 | 0 | 0 | 0 | 0 | 0 | 0 | 0 | 0 | 0 | 0 | 0 | 0 | 0 | 0 | 0 | 0 | 0 | 0 | 0 | 0 | 0
2016-07-06 09:00 | 0 | 0 | 0 | 0 | 126088.657 | 0 | 430708 | 0 | 652306.4962 | 0 | 0 | 0 | 0 | 0 | 0 | 0 | 0 | 0 | 0 | 0 | 0 | 0 | 304619.343 | 0 | 0 | 0 | 0 | 0 | 0 | 0 | 0
2016-07-06 10:00 | 0 | 0 | 0 | 0 | 445156 | 0 | 445156 | 0 | 652306.4962 | 0 | 0 | 0 | 0 | 0 | 0 | 0 | 0 | 0 | 0 | 0 | 0 | 0 | 0 | 0 | 0 | 0 | 0 | 0 | 0 | 0 | 0
2016-07-06 11:00 | 0 | 0 | 0 | 0 | 463761.3971 | 8.6029 | 463770 | 0 | 652306.4962 | 0 | 0 | 0 | 0 | 0 | 0 | 0 | 0 | 0 | 0 | 0 | 0 | 0 | 0 | 0 | 0 | 0 | 0 | 0 | 0 | 0 | 0
2016-07-06 12:00 | 0 | 0 | 0 | 0 | 334014.406 | 138870.3562 | 489145 | 0 | 636046.2584 | 0 | 0 | 0 | 0 | 0 | 0 | 0 | 0 | 0 | 0 | 0 | 0 | 0 | 16260.2378 | 0 | 0 | 0 | 0 | 0 | 0 | 0 | 0
2016-07-06 13:00 | 0 | 0 | 0 | 0 | 0 | 476610.68 | 520664 | 0 | 591992.9383 | 0 | 0 | 0 | 0 | 0 | 0 | 0 | 0 | 0 | 0 | 0 | 0 | 0 | 44053.32 | 0 | 0 | 0 | 0 | 0 | 0 | 0 | 0
2016-07-06 14:00 | 0 | 0 | 0 | 0 | 0 | 615921.0063 | 555412 | 0 | 652501.9446 | 0 | 0 | 0 | 0 | 0 | 0 | 0 | 0 | 0 | 0 | 0 | 0 | 60509.0063 | 0 | 0 | 0 | 0 | 0 | 0 | 0 | 0 | 0
2016-07-06 15:00 | 0 | 0 | 0 | 0 | 0 | 712116.0738 | 588346 | 0 | 776272.0184 | 0 | 0 | 0 | 0 | 0 | 0 | 0 | 0 | 0 | 0 | 0 | 0 | 123770.0738 | 0 | 0 | 0 | 0 | 0 | 0 | 0 | 0 | 0
2016-07-06 16:00 | 0 | 0 | 0 | 0 | 0 | 752284.6104 | 615929 | 0 | 912627.6288 | 0 | 0 | 0 | 0 | 0 | 0 | 0 | 0 | 0 | 0 | 0 | 0 | 136355.6104 | 0 | 0 | 0 | 0 | 0 | 0 | 0 | 0 | 0
2016-07-06 17:00 | 0 | 0 | 0 | 0 | 41888.498 | 764405.5095 | 637138 | 0 | 1081783.6363 | 0 | 0 | 0 | 0 | 0 | 0 | 0 | 0 | 0 | 0 | 0 | 0 | 169156.0075 | 0 | 0 | 0 | 0 | 0 | 0 | 0 | 0 | 0
2016-07-06 18:00 | 0 | 0 | 0 | 0 | 63702.3154 | 759263.6921 | 653810 | 0 | 1250939.6438 | 0 | 0 | 0 | 0 | 0 | 0 | 0 | 0 | 0 | 0 | 0 | 0 | 169156.0075 | 0 | 0 | 0 | 0 | 0 | 0 | 0 | 0 | 0
2016-07-06 19:00 | 0 | 0 | 0 | 0 | 0 | 751713.9063 | 665008 | 0 | 1337645.5501 | 0 | 0 | 0 | 0 | 0 | 0 | 0 | 0 | 0 | 0 | 0 | 0 | 86705.9063 | 0 | 0 | 0 | 0 | 0 | 0 | 0 | 0 | 0
2016-07-06 20:00 | 0 | 0 | 0 | 0 | 0 | 748233.9768 | 672372 | 0 | 1413507.5269 | 0 | 0 | 0 | 0 | 0 | 0 | 0 | 0 | 0 | 0 | 0 | 0 | 75861.9768 | 0 | 0 | 0 | 0 | 0 | 0 | 0 | 0 | 0
2016-07-06 21:00 | 0 | 0 | 0 | 0 | 0 | 740131.7738 | 676348 | 0 | 1477291.3007 | 0 | 0 | 0 | 0 | 0 | 0 | 0 | 0 | 0 | 0 | 0 | 0 | 63783.7738 | 0 | 0 | 0 | 0 | 0 | 0 | 0 | 0 | 0
2016-07-06 22:00 | 0 | 0 | 0 | 0 | 126136.4363 | 715560.5712 | 672541 | 0 | 1646447.3082 | 0 | 0 | 0 | 0 | 0 | 0 | 0 | 0 | 0 | 0 | 0 | 0 | 169156.0075 | 0 | 0 | 0 | 0 | 0 | 0 | 0 | 0 | 0
2016-07-06 23:00 | 0 | 0 | 0 | 0 | 0 | 645616.1267 | 659367 | 0 | 1632696.4349 | 0 | 0 | 0 | 0 | 0 | 0 | 0 | 0 | 0 | 0 | 0 | 0 | 0 | 13750.8733 | 0 | 0 | 0 | 0 | 0 | 0 | 0 | 0
2016-07-07 | 0 | 0 | 0 | 0 | 0 | 515514.6825 | 641094 | 0 | 1507117.1174 | 0 | 0 | 0 | 0 | 0 | 0 | 0 | 0 | 0 | 0 | 0 | 0 | 0 | 125579.3175 | 0 | 0 | 0 | 0 | 0 | 0 | 0 | 0
2016-07-07 01:00 | 0 | 0 | 0 | 0 | 200978.4548 | 286753.2096 | 623195 | 0 | 1371653.7819 | 0 | 0 | 0 | 0 | 0 | 0 | 0 | 0 | 0 | 0 | 0 | 0 | 169156.0075 | 304619.343 | 0 | 0 | 0 | 0 | 0 | 0 | 0 | 0
2016-07-07 02:00 | 0 | 0 | 0 | 0 | 556715.2003 | 38307.7997 | 595023 | 0 | 1371653.7819 | 0 | 0 | 0 | 0 | 0 | 0 | 0 | 0 | 0 | 0 | 0 | 0 | 0 | 0 | 0 | 0 | 0 | 0 | 0 | 0 | 0 | 0
2016-07-07 03:00 | 0 | 0 | 0 | 0 | 556247.9603 | 1.0397 | 556249 | 0 | 1371653.7819 | 0 | 0 | 0 | 0 | 0 | 0 | 0 | 0 | 0 | 0 | 0 | 0 | 0 | 0 | 0 | 0 | 0 | 0 | 0 | 0 | 0 | 0
2016-07-07 04:00 | 0 | 0 | 0 | 0 | 214631.657 | 0 | 519251 | 0 | 1067034.4389 | 0 | 0 | 0 | 0 | 0 | 0 | 0 | 0 | 0 | 0 | 0 | 0 | 0 | 304619.343 | 0 | 0 | 0 | 0 | 0 | 0 | 0 | 0
2016-07-07 05:00 | 0 | 0 | 0 | 0 | 487018 | 0 | 487018 | 0 | 1067034.4389 | 0 | 0 | 0 | 0 | 0 | 0 | 0 | 0 | 0 | 0 | 0 | 0 | 0 | 0 | 0 | 0 | 0 | 0 | 0 | 0 | 0 | 0
2016-07-07 06:00 | 0 | 0 | 0 | 0 | 460529 | 0 | 460529 | 0 | 1067034.4389 | 0 | 0 | 0 | 0 | 0 | 0 | 0 | 0 | 0 | 0 | 0 | 0 | 0 | 0 | 0 | 0 | 0 | 0 | 0 | 0 | 0 | 0
2016-07-07 07:00 | 0 | 0 | 0 | 0 | 441619 | 0 | 441619 | 0 | 1067034.4389 | 0 | 0 | 0 | 0 | 0 | 0 | 0 | 0 | 0 | 0 | 0 | 0 | 0 | 0 | 0 | 0 | 0 | 0 | 0 | 0 | 0 | 0
2016-07-07 08:00 | 0 | 0 | 0 | 0 | 127650.657 | 0 | 432270 | 0 | 762415.0958 | 0 | 0 | 0 | 0 | 0 | 0 | 0 | 0 | 0 | 0 | 0 | 0 | 0 | 304619.343 | 0 | 0 | 0 | 0 | 0 | 0 | 0 | 0
2016-07-07 09:00 | 0 | 0 | 0 | 0 | 434678 | 0 | 434678 | 0 | 762415.0958 | 0 | 0 | 0 | 0 | 0 | 0 | 0 | 0 | 0 | 0 | 0 | 0 | 0 | 0 | 0 | 0 | 0 | 0 | 0 | 0 | 0 | 0
2016-07-07 10:00 | 0 | 0 | 0 | 0 | 447332 | 0 | 447332 | 0 | 762415.0958 | 0 | 0 | 0 | 0 | 0 | 0 | 0 | 0 | 0 | 0 | 0 | 0 | 0 | 0 | 0 | 0 | 0 | 0 | 0 | 0 | 0 | 0
2016-07-07 11:00 | 0 | 0 | 0 | 0 | 467186.5109 | 10.4891 | 467197 | 0 | 762415.0958 | 0 | 0 | 0 | 0 | 0 | 0 | 0 | 0 | 0 | 0 | 0 | 0 | 0 | 0 | 0 | 0 | 0 | 0 | 0 | 0 | 0 | 0
2016-07-07 12:00 | 0 | 0 | 0 | 0 | 371321.6006 | 120319.3994 | 491641 | 0 | 762415.0958 | 0 | 0 | 0 | 0 | 0 | 0 | 0 | 0 | 0 | 0 | 0 | 0 | 0 | 0 | 0 | 0 | 0 | 0 | 0 | 0 | 0 | 0
2016-07-07 13:00 | 0 | 0 | 0 | 0 | 0 | 458612.7807 | 521731 | 0 | 699296.8765 | 0 | 0 | 0 | 0 | 0 | 0 | 0 | 0 | 0 | 0 | 0 | 0 | 0 | 63118.2193 | 0 | 0 | 0 | 0 | 0 | 0 | 0 | 0
2016-07-07 14:00 | 0 | 0 | 0 | 0 | 116152.4739 | 608167.5336 | 555164 | 0 | 868452.884 | 0 | 0 | 0 | 0 | 0 | 0 | 0 | 0 | 0 | 0 | 0 | 0 | 169156.0075 | 0 | 0 | 0 | 0 | 0 | 0 | 0 | 0 | 0
2016-07-07 15:00 | 0 | 0 | 0 | 0 | 0 | 702708.0979 | 587617 | 0 | 983543.9819 | 0 | 0 | 0 | 0 | 0 | 0 | 0 | 0 | 0 | 0 | 0 | 0 | 115091.0979 | 0 | 0 | 0 | 0 | 0 | 0 | 0 | 0 | 0
2016-07-07 16:00 | 0 | 0 | 0 | 0 | 0 | 748754.6442 | 614204 | 0 | 1118094.6261 | 0 | 0 | 0 | 0 | 0 | 0 | 0 | 0 | 0 | 0 | 0 | 0 | 134550.6442 | 0 | 0 | 0 | 0 | 0 | 0 | 0 | 0 | 0
2016-07-07 17:00 | 0 | 0 | 0 | 0 | 0 | 760716.3265 | 635168 | 0 | 1243642.9526 | 0 | 0 | 0 | 0 | 0 | 0 | 0 | 0 | 0 | 0 | 0 | 0 | 125548.3265 | 0 | 0 | 0 | 0 | 0 | 0 | 0 | 0 | 0
2016-07-07 18:00 | 0 | 0 | 0 | 0 | 0 | 753731.4133 | 654364 | 0 | 1343010.3659 | 0 | 0 | 0 | 0 | 0 | 0 | 0 | 0 | 0 | 0 | 0 | 0 | 99367.4133 | 0 | 0 | 0 | 0 | 0 | 0 | 0 | 0 | 0
2016-07-07 19:00 | 0 | 0 | 0 | 0 | 0 | 743710.4152 | 664473 | 0 | 1422247.7811 | 0 | 0 | 0 | 0 | 0 | 0 | 0 | 0 | 0 | 0 | 0 | 0 | 79237.4152 | 0 | 0 | 0 | 0 | 0 | 0 | 0 | 0 | 0
2016-07-07 20:00 | 0 | 0 | 0 | 0 | 0 | 738082.4323 | 671071 | 0 | 1489259.2135 | 0 | 0 | 0 | 0 | 0 | 0 | 0 | 0 | 0 | 0 | 0 | 0 | 67011.4323 | 0 | 0 | 0 | 0 | 0 | 0 | 0 | 0 | 0
2016-07-07 21:00 | 0 | 0 | 0 | 0 | 0 | 725999.9879 | 673729 | 0 | 1541530.2014 | 0 | 0 | 0 | 0 | 0 | 0 | 0 | 0 | 0 | 0 | 0 | 0 | 52270.9879 | 0 | 0 | 0 | 0 | 0 | 0 | 0 | 0 | 0
2016-07-07 22:00 | 0 | 0 | 0 | 0 | 140674.3053 | 696550.7022 | 668069 | 0 | 1710686.2088 | 0 | 0 | 0 | 0 | 0 | 0 | 0 | 0 | 0 | 0 | 0 | 0 | 169156.0075 | 0 | 0 | 0 | 0 | 0 | 0 | 0 | 0 | 0
2016-07-07 23:00 | 0 | 0 | 0 | 0 | 0 | 617059.7499 | 654646 | 0 | 1673099.9588 | 0 | 0 | 0 | 0 | 0 | 0 | 0 | 0 | 0 | 0 | 0 | 0 | 0 | 37586.2501 | 0 | 0 | 0 | 0 | 0 | 0 | 0 | 0
2016-07-08 | 0 | 0 | 0 | 0 | 133198.5872 | 505211.4128 | 638410 | 0 | 1673099.9588 | 0 | 0 | 0 | 0 | 0 | 0 | 0 | 0 | 0 | 0 | 0 | 0 | 0 | 0 | 0 | 0 | 0 | 0 | 0 | 0 | 0 | 0
2016-07-08 01:00 | 0 | 0 | 0 | 0 | 30288.0367 | 286624.6203 | 621532 | 0 | 1368480.6158 | 0 | 0 | 0 | 0 | 0 | 0 | 0 | 0 | 0 | 0 | 0 | 0 | 0 | 304619.343 | 0 | 0 | 0 | 0 | 0 | 0 | 0 | 0
2016-07-08 02:00 | 0 | 0 | 0 | 0 | 725997.622 | 36763.3854 | 593605 | 0 | 1537636.6232 | 0 | 0 | 0 | 0 | 0 | 0 | 0 | 0 | 0 | 0 | 0 | 0 | 169156.0075 | 0 | 0 | 0 | 0 | 0 | 0 | 0 | 0 | 0
2016-07-08 03:00 | 0 | 0 | 0 | 0 | 251237.9108 | 0.7462 | 555858 | 0 | 1233017.2802 | 0 | 0 | 0 | 0 | 0 | 0 | 0 | 0 | 0 | 0 | 0 | 0 | 0 | 304619.343 | 0 | 0 | 0 | 0 | 0 | 0 | 0 | 0
2016-07-08 04:00 | 0 | 0 | 0 | 0 | 518604 | 0 | 518604 | 0 | 1233017.2802 | 0 | 0 | 0 | 0 | 0 | 0 | 0 | 0 | 0 | 0 | 0 | 0 | 0 | 0 | 0 | 0 | 0 | 0 | 0 | 0 | 0 | 0
2016-07-08 05:00 | 0 | 0 | 0 | 0 | 488114 | 0 | 488114 | 0 | 1233017.2802 | 0 | 0 | 0 | 0 | 0 | 0 | 0 | 0 | 0 | 0 | 0 | 0 | 0 | 0 | 0 | 0 | 0 | 0 | 0 | 0 | 0 | 0
2016-07-08 06:00 | 0 | 0 | 0 | 0 | 461874 | 0 | 461874 | 0 | 1233017.2802 | 0 | 0 | 0 | 0 | 0 | 0 | 0 | 0 | 0 | 0 | 0 | 0 | 0 | 0 | 0 | 0 | 0 | 0 | 0 | 0 | 0 | 0
2016-07-08 07:00 | 0 | 0 | 0 | 0 | 138122.657 | 0 | 442742 | 0 | 928397.9372 | 0 | 0 | 0 | 0 | 0 | 0 | 0 | 0 | 0 | 0 | 0 | 0 | 0 | 304619.343 | 0 | 0 | 0 | 0 | 0 | 0 | 0 | 0
2016-07-08 08:00 | 0 | 0 | 0 | 0 | 432778 | 0 | 432778 | 0 | 928397.9372 | 0 | 0 | 0 | 0 | 0 | 0 | 0 | 0 | 0 | 0 | 0 | 0 | 0 | 0 | 0 | 0 | 0 | 0 | 0 | 0 | 0 | 0
2016-07-08 09:00 | 0 | 0 | 0 | 0 | 434603 | 0 | 434603 | 0 | 928397.9372 | 0 | 0 | 0 | 0 | 0 | 0 | 0 | 0 | 0 | 0 | 0 | 0 | 0 | 0 | 0 | 0 | 0 | 0 | 0 | 0 | 0 | 0
2016-07-08 10:00 | 0 | 0 | 0 | 0 | 446741 | 0 | 446741 | 0 | 928397.9372 | 0 | 0 | 0 | 0 | 0 | 0 | 0 | 0 | 0 | 0 | 0 | 0 | 0 | 0 | 0 | 0 | 0 | 0 | 0 | 0 | 0 | 0
2016-07-08 11:00 | 0 | 0 | 0 | 0 | 458490.1404 | 0.0089158 | 464941 | 0 | 921947.0865 | 0 | 0 | 0 | 0 | 0 | 0 | 0 | 0 | 0 | 0 | 0 | 0 | 0 | 6450.8507 | 0 | 0 | 0 | 0 | 0 | 0 | 0 | 0
2016-07-08 12:00 | 0 | 0 | 0 | 0 | 291045.9266 | 88906.4785 | 491037 | 0 | 810862.4915 | 0 | 0 | 0 | 0 | 0 | 0 | 0 | 0 | 0 | 0 | 0 | 0 | 0 | 111084.5949 | 0 | 0 | 0 | 0 | 0 | 0 | 0 | 0
2016-07-08 13:00 | 0 | 0 | 0 | 0 | 121656.7264 | 402042.2736 | 523699 | 0 | 810862.4915 | 0 | 0 | 0 | 0 | 0 | 0 | 0 | 0 | 0 | 0 | 0 | 0 | 0 | 0 | 0 | 0 | 0 | 0 | 0 | 0 | 0 | 0
2016-07-08 14:00 | 0 | 0 | 0 | 0 | 0 | 570789.6988 | 557938 | 0 | 823714.1904 | 0 | 0 | 0 | 0 | 0 | 0 | 0 | 0 | 0 | 0 | 0 | 0 | 12851.6988 | 0 | 0 | 0 | 0 | 0 | 0 | 0 | 0 | 0
2016-07-08 15:00 | 0 | 0 | 0 | 0 | 0 | 668775.8086 | 591140 | 0 | 901349.999 | 0 | 0 | 0 | 0 | 0 | 0 | 0 | 0 | 0 | 0 | 0 | 0 | 77635.8086 | 0 | 0 | 0 | 0 | 0 | 0 | 0 | 0 | 0
2016-07-08 16:00 | 0 | 0 | 0 | 0 | 0 | 723237.0564 | 616688 | 0 | 1007899.0554 | 0 | 0 | 0 | 0 | 0 | 0 | 0 | 0 | 0 | 0 | 0 | 0 | 106549.0564 | 0 | 0 | 0 | 0 | 0 | 0 | 0 | 0 | 0
2016-07-08 17:00 | 0 | 0 | 0 | 0 | 0 | 735600.131 | 637306 | 0 | 1106193.1864 | 0 | 0 | 0 | 0 | 0 | 0 | 0 | 0 | 0 | 0 | 0 | 0 | 98294.131 | 0 | 0 | 0 | 0 | 0 | 0 | 0 | 0 | 0
2016-07-08 18:00 | 0 | 0 | 0 | 0 | 88867.3672 | 732444.6403 | 652156 | 0 | 1275349.1939 | 0 | 0 | 0 | 0 | 0 | 0 | 0 | 0 | 0 | 0 | 0 | 0 | 169156.0075 | 0 | 0 | 0 | 0 | 0 | 0 | 0 | 0 | 0
2016-07-08 19:00 | 0 | 0 | 0 | 0 | 0 | 723864.4635 | 661112 | 0 | 1338101.6574 | 0 | 0 | 0 | 0 | 0 | 0 | 0 | 0 | 0 | 0 | 0 | 0 | 62752.4635 | 0 | 0 | 0 | 0 | 0 | 0 | 0 | 0 | 0
2016-07-08 20:00 | 0 | 0 | 0 | 0 | 0 | 717264.4138 | 666277 | 0 | 1389089.0711 | 0 | 0 | 0 | 0 | 0 | 0 | 0 | 0 | 0 | 0 | 0 | 0 | 50987.4138 | 0 | 0 | 0 | 0 | 0 | 0 | 0 | 0 | 0
2016-07-08 21:00 | 0 | 0 | 0 | 0 | 0 | 701083.4105 | 666264 | 0 | 1423908.4817 | 0 | 0 | 0 | 0 | 0 | 0 | 0 | 0 | 0 | 0 | 0 | 0 | 34819.4105 | 0 | 0 | 0 | 0 | 0 | 0 | 0 | 0 | 0
2016-07-08 22:00 | 0 | 0 | 0 | 0 | 152813.5489 | 673992.4585 | 657650 | 0 | 1593064.4891 | 0 | 0 | 0 | 0 | 0 | 0 | 0 | 0 | 0 | 0 | 0 | 0 | 169156.0075 | 0 | 0 | 0 | 0 | 0 | 0 | 0 | 0 | 0
2016-07-08 23:00 | 0 | 0 | 0 | 0 | 0 | 596660.2852 | 641615 | 0 | 1548109.7744 | 0 | 0 | 0 | 0 | 0 | 0 | 0 | 0 | 0 | 0 | 0 | 0 | 0 | 44954.7148 | 0 | 0 | 0 | 0 | 0 | 0 | 0 | 0
2016-07-09 | 0 | 0 | 0 | 0 | 123504.1786 | 497575.8214 | 621080 | 0 | 1548109.7744 | 0 | 0 | 0 | 0 | 0 | 0 | 0 | 0 | 0 | 0 | 0 | 0 | 0 | 0 | 0 | 0 | 0 | 0 | 0 | 0 | 0 | 0
2016-07-09 01:00 | 0 | 0 | 0 | 0 | 10948.276 | 285087.3809 | 600655 | 0 | 1243490.4314 | 0 | 0 | 0 | 0 | 0 | 0 | 0 | 0 | 0 | 0 | 0 | 0 | 0 | 304619.343 | 0 | 0 | 0 | 0 | 0 | 0 | 0 | 0
2016-07-09 02:00 | 0 | 0 | 0 | 0 | 705334.2944 | 36895.7131 | 573074 | 0 | 1412646.4388 | 0 | 0 | 0 | 0 | 0 | 0 | 0 | 0 | 0 | 0 | 0 | 0 | 169156.0075 | 0 | 0 | 0 | 0 | 0 | 0 | 0 | 0 | 0
2016-07-09 03:00 | 0 | 0 | 0 | 0 | 232406.438 | 0.21898 | 537026 | 0 | 1108027.0958 | 0 | 0 | 0 | 0 | 0 | 0 | 0 | 0 | 0 | 0 | 0 | 0 | 0 | 304619.343 | 0 | 0 | 0 | 0 | 0 | 0 | 0 | 0
2016-07-09 04:00 | 0 | 0 | 0 | 0 | 503058 | 0 | 503058 | 0 | 1108027.0958 | 0 | 0 | 0 | 0 | 0 | 0 | 0 | 0 | 0 | 0 | 0 | 0 | 0 | 0 | 0 | 0 | 0 | 0 | 0 | 0 | 0 | 0
2016-07-09 05:00 | 0 | 0 | 0 | 0 | 167613.657 | 0 | 472233 | 0 | 803407.7528 | 0 | 0 | 0 | 0 | 0 | 0 | 0 | 0 | 0 | 0 | 0 | 0 | 0 | 304619.343 | 0 | 0 | 0 | 0 | 0 | 0 | 0 | 0
2016-07-09 06:00 | 0 | 0 | 0 | 0 | 446984 | 0 | 446984 | 0 | 803407.7528 | 0 | 0 | 0 | 0 | 0 | 0 | 0 | 0 | 0 | 0 | 0 | 0 | 0 | 0 | 0 | 0 | 0 | 0 | 0 | 0 | 0 | 0
2016-07-09 07:00 | 0 | 0 | 0 | 0 | 427811 | 0 | 427811 | 0 | 803407.7528 | 0 | 0 | 0 | 0 | 0 | 0 | 0 | 0 | 0 | 0 | 0 | 0 | 0 | 0 | 0 | 0 | 0 | 0 | 0 | 0 | 0 | 0
2016-07-09 08:00 | 0 | 0 | 0 | 0 | 415102 | 0 | 415102 | 0 | 803407.7528 | 0 | 0 | 0 | 0 | 0 | 0 | 0 | 0 | 0 | 0 | 0 | 0 | 0 | 0 | 0 | 0 | 0 | 0 | 0 | 0 | 0 | 0
2016-07-09 09:00 | 0 | 0 | 0 | 0 | 103683.657 | 0 | 408303 | 0 | 498788.4098 | 0 | 0 | 0 | 0 | 0 | 0 | 0 | 0 | 0 | 0 | 0 | 0 | 0 | 304619.343 | 0 | 0 | 0 | 0 | 0 | 0 | 0 | 0
2016-07-09 10:00 | 0 | 0 | 0 | 0 | 405812 | 0 | 405812 | 0 | 498788.4098 | 0 | 0 | 0 | 0 | 0 | 0 | 0 | 0 | 0 | 0 | 0 | 0 | 0 | 0 | 0 | 0 | 0 | 0 | 0 | 0 | 0 | 0
2016-07-09 11:00 | 0 | 0 | 0 | 0 | 412088.2189 | 6.7811 | 412095 | 0 | 498788.4098 | 0 | 0 | 0 | 0 | 0 | 0 | 0 | 0 | 0 | 0 | 0 | 0 | 0 | 0 | 0 | 0 | 0 | 0 | 0 | 0 | 0 | 0
2016-07-09 12:00 | 0 | 0 | 0 | 0 | 262168.9717 | 111653.6148 | 431529 | 0 | 441081.9963 | 0 | 0 | 0 | 0 | 0 | 0 | 0 | 0 | 0 | 0 | 0 | 0 | 0 | 57706.4135 | 0 | 0 | 0 | 0 | 0 | 0 | 0 | 0
2016-07-09 13:00 | 0 | 0 | 0 | 0 | 0 | 450984.9015 | 461399 | 0 | 430667.8978 | 0 | 0 | 0 | 0 | 0 | 0 | 0 | 0 | 0 | 0 | 0 | 0 | 0 | 10414.0985 | 0 | 0 | 0 | 0 | 0 | 0 | 0 | 0
2016-07-09 14:00 | 0 | 0 | 0 | 0 | 0 | 593923.5683 | 494489 | 0 | 530102.4661 | 0 | 0 | 0 | 0 | 0 | 0 | 0 | 0 | 0 | 0 | 0 | 0 | 99434.5683 | 0 | 0 | 0 | 0 | 0 | 0 | 0 | 0 | 0
2016-07-09 15:00 | 0 | 0 | 0 | 0 | 0 | 689469.8954 | 525257 | 0 | 694315.3614 | 0 | 0 | 0 | 0 | 0 | 0 | 0 | 0 | 0 | 0 | 0 | 0 | 164212.8954 | 0 | 0 | 0 | 0 | 0 | 0 | 0 | 0 | 0
2016-07-09 16:00 | 0 | 0 | 0 | 0 | 0 | 741538.2635 | 550195 | 0 | 863471.3689 | 22187.256 | 0 | 0 | 0 | 0 | 0 | 0 | 0 | 0 | 0 | 0 | 0 | 169156.0075 | 0 | 22187.256 | 0 | 0 | 0 | 0 | 0 | 0 | 0
2016-07-09 17:00 | 0 | 0 | 0 | 0 | 0 | 752245.4142 | 569722 | 0 | 1032627.3764 | 35554.6628 | 0 | 0 | 0 | 0 | 0 | 0 | 0 | 0 | 0 | 0 | 0 | 169156.0075 | 0 | 13367.4068 | 0 | 0 | 0 | 0 | 0 | 0 | 0
2016-07-09 18:00 | 0 | 0 | 0 | 0 | 0 | 748642.1777 | 583892 | 0 | 1201783.3838 | 31148.833 | 0 | 0 | 0 | 0 | 0 | 0 | 0 | 0 | 0 | 0 | 0 | 169156.0075 | 0 | -4405.8298 | 0 | 0 | 0 | 0 | 0 | 0 | 0
2016-07-09 19:00 | 0 | 0 | 0 | 0 | 0 | 740425.6598 | 595393 | 0 | 1370939.3913 | 7025.4854 | 0 | 0 | 0 | 0 | 0 | 0 | 0 | 0 | 0 | 0 | 0 | 169156.0075 | 0 | -24123.3476 | 0 | 0 | 0 | 0 | 0 | 0 | 0
2016-07-09 20:00 | 0 | 0 | 0 | 0 | 0 | 736020.8719 | 603013 | 0 | 1510972.7486 | 0 | 0 | 0 | 0 | 0 | 0 | 0 | 0 | 0 | 0 | 0 | 0 | 140033.3573 | 0 | -7025.4854 | 0 | 0 | 0 | 0 | 0 | 0 | 0
2016-07-09 21:00 | 0 | 0 | 0 | 0 | 0 | 725626.9247 | 605780 | 0 | 1630819.6733 | 0 | 0 | 0 | 0 | 0 | 0 | 0 | 0 | 0 | 0 | 0 | 0 | 119846.9247 | 0 | 0 | 0 | 0 | 0 | 0 | 0 | 0 | 0
2016-07-09 22:00 | 0 | 0 | 0 | 0 | 0 | 700616.6987 | 600420 | 0 | 1731016.372 | 0 | 0 | 0 | 0 | 0 | 0 | 0 | 0 | 0 | 0 | 0 | 0 | 100196.6987 | 0 | 0 | 0 | 0 | 0 | 0 | 0 | 0 | 0
2016-07-09 23:00 | 0 | 0 | 0 | 0 | 0 | 629034.137 | 588550 | 0 | 1771500.509 | 0 | 0 | 0 | 0 | 0 | 0 | 0 | 0 | 0 | 0 | 0 | 0 | 40484.137 | 0 | 0 | 0 | 0 | 0 | 0 | 0 | 0 | 0
2016-07-10 | 0 | 0 | 0 | 0 | 0 | 509971.8907 | 572382 | 0 | 1709090.3997 | 0 | 0 | 0 | 0 | 0 | 0 | 0 | 0 | 0 | 0 | 0 | 0 | 0 | 62410.1093 | 0 | 0 | 0 | 0 | 0 | 0 | 0 | 0
2016-07-10 01:00 | 0 | 0 | 0 | 0 | 148420.7237 | 273145.9407 | 557030 | 0 | 1573627.0642 | 0 | 0 | 0 | 0 | 0 | 0 | 0 | 0 | 0 | 0 | 0 | 0 | 169156.0075 | 304619.343 | 0 | 0 | 0 | 0 | 0 | 0 | 0 | 0
2016-07-10 02:00 | 0 | 0 | 0 | 0 | 197013.1633 | 33102.4937 | 534735 | 0 | 1269007.7212 | 0 | 0 | 0 | 0 | 0 | 0 | 0 | 0 | 0 | 0 | 0 | 0 | 0 | 304619.343 | 0 | 0 | 0 | 0 | 0 | 0 | 0 | 0
2016-07-10 03:00 | 0 | 0 | 0 | 0 | 504636.7221 | 0.27787 | 504637 | 0 | 1269007.7212 | 0 | 0 | 0 | 0 | 0 | 0 | 0 | 0 | 0 | 0 | 0 | 0 | 0 | 0 | 0 | 0 | 0 | 0 | 0 | 0 | 0 | 0
2016-07-10 04:00 | 0 | 0 | 0 | 0 | 168245.657 | 0 | 472865 | 0 | 964388.3781 | 0 | 0 | 0 | 0 | 0 | 0 | 0 | 0 | 0 | 0 | 0 | 0 | 0 | 304619.343 | 0 | 0 | 0 | 0 | 0 | 0 | 0 | 0
2016-07-10 05:00 | 0 | 0 | 0 | 0 | 445168 | 0 | 445168 | 0 | 964388.3781 | 0 | 0 | 0 | 0 | 0 | 0 | 0 | 0 | 0 | 0 | 0 | 0 | 0 | 0 | 0 | 0 | 0 | 0 | 0 | 0 | 0 | 0
2016-07-10 06:00 | 0 | 0 | 0 | 0 | 423042 | 0 | 423042 | 0 | 964388.3781 | 0 | 0 | 0 | 0 | 0 | 0 | 0 | 0 | 0 | 0 | 0 | 0 | 0 | 0 | 0 | 0 | 0 | 0 | 0 | 0 | 0 | 0
2016-07-10 07:00 | 0 | 0 | 0 | 0 | 100769.657 | 0 | 405389 | 0 | 659769.0351 | 0 | 0 | 0 | 0 | 0 | 0 | 0 | 0 | 0 | 0 | 0 | 0 | 0 | 304619.343 | 0 | 0 | 0 | 0 | 0 | 0 | 0 | 0
2016-07-10 08:00 | 0 | 0 | 0 | 0 | 392995 | 0 | 392995 | 0 | 659769.0351 | 0 | 0 | 0 | 0 | 0 | 0 | 0 | 0 | 0 | 0 | 0 | 0 | 0 | 0 | 0 | 0 | 0 | 0 | 0 | 0 | 0 | 0
2016-07-10 09:00 | 0 | 0 | 0 | 0 | 386041 | 0 | 386041 | 0 | 659769.0351 | 0 | 0 | 0 | 0 | 0 | 0 | 0 | 0 | 0 | 0 | 0 | 0 | 0 | 0 | 0 | 0 | 0 | 0 | 0 | 0 | 0 | 0
2016-07-10 10:00 | 0 | 0 | 0 | 0 | 77795.657 | 0 | 382415 | 0 | 355149.6921 | 0 | 0 | 0 | 0 | 0 | 0 | 0 | 0 | 0 | 0 | 0 | 0 | 0 | 304619.343 | 0 | 0 | 0 | 0 | 0 | 0 | 0 | 0
2016-07-10 11:00 | 0 | 0 | 0 | 0 | 82864.8144 | 5.8426 | 387490 | 0 | 50530.3491 | 0 | 0 | 0 | 0 | 0 | 0 | 0 | 0 | 0 | 0 | 0 | 0 | 0 | 304619.343 | 0 | 0 | 0 | 0 | 0 | 0 | 0 | 0
2016-07-10 12:00 | 0 | 0 | 0 | 0 | 310989.1541 | 96713.8459 | 407703 | 0 | 50530.3491 | 0 | 0 | 0 | 0 | 0 | 0 | 0 | 0 | 0 | 0 | 0 | 0 | 0 | 0 | 0 | 0 | 0 | 0 | 0 | 0 | 0 | 0
2016-07-10 13:00 | 0 | 0 | 0 | 0 | 0 | 441408.0783 | 435099 | 0 | 56839.4274 | 0 | 0 | 0 | 0 | 0 | 0 | 0 | 0 | 0 | 0 | 0 | 0 | 6309.0783 | 0 | 0 | 0 | 0 | 0 | 0 | 0 | 0 | 0
2016-07-10 14:00 | 0 | 0 | 0 | 0 | 0 | 626871.7559 | 466139 | 0 | 217572.1833 | 0 | 0 | 0 | 0 | 0 | 0 | 0 | 0 | 0 | 0 | 0 | 0 | 160732.7559 | 0 | 0 | 0 | 0 | 0 | 0 | 0 | 0 | 0
2016-07-10 15:00 | 0 | 0 | 0 | 0 | 0 | 665703.0075 | 496547 | 0 | 386728.1908 | 0 | 0 | 0 | 0 | 0 | 0 | 0 | 0 | 0 | 0 | 0 | 0 | 169156.0075 | 0 | 0 | 0 | 0 | 0 | 0 | 0 | 0 | 0
2016-07-10 16:00 | 0 | 0 | 0 | 0 | 0 | 693358.0075 | 524202 | 0 | 555884.1982 | 0 | 0 | 0 | 0 | 0 | 0 | 0 | 0 | 0 | 0 | 0 | 0 | 169156.0075 | 0 | 0 | 0 | 0 | 0 | 0 | 0 | 0 | 0
2016-07-10 17:00 | 0 | 0 | 0 | 0 | 0 | 719912.8526 | 547624 | 0 | 725040.2057 | 3132.8451 | 0 | 0 | 0 | 0 | 0 | 0 | 0 | 0 | 0 | 0 | 0 | 169156.0075 | 0 | 3132.8451 | 0 | 0 | 0 | 0 | 0 | 0 | 0
2016-07-10 18:00 | 0 | 0 | 0 | 0 | 0 | 772729.0643 | 566798 | 0 | 894196.2132 | 39907.9019 | 0 | 0 | 0 | 0 | 0 | 0 | 0 | 0 | 0 | 0 | 0 | 169156.0075 | 0 | 36775.0568 | 0 | 0 | 0 | 0 | 0 | 0 | 0
2016-07-10 19:00 | 0 | 0 | 0 | 0 | 0 | 766681.8881 | 581698 | 0 | 1063352.2207 | 55735.7826 | 0 | 0 | 0 | 0 | 0 | 0 | 0 | 0 | 0 | 0 | 0 | 169156.0075 | 0 | 15827.8806 | 0 | 0 | 0 | 0 | 0 | 0 | 0
2016-07-10 20:00 | 0 | 0 | 0 | 0 | 0 | 767065.5233 | 592595 | 0 | 1232508.2281 | 61050.2984 | 0 | 0 | 0 | 0 | 0 | 0 | 0 | 0 | 0 | 0 | 0 | 169156.0075 | 0 | 5314.5158 | 0 | 0 | 0 | 0 | 0 | 0 | 0
2016-07-10 21:00 | 0 | 0 | 0 | 0 | 0 | 762378.6285 | 599783 | 0 | 1401664.2356 | 54489.9195 | 0 | 0 | 0 | 0 | 0 | 0 | 0 | 0 | 0 | 0 | 0 | 169156.0075 | 0 | -6560.379 | 0 | 0 | 0 | 0 | 0 | 0 | 0
2016-07-10 22:00 | 0 | 0 | 0 | 0 | 0 | 741883.4836 | 600387 | 0 | 1570820.2431 | 26830.3956 | 0 | 0 | 0 | 0 | 0 | 0 | 0 | 0 | 0 | 0 | 0 | 169156.0075 | 0 | -27659.5238 | 0 | 0 | 0 | 0 | 0 | 0 | 0
2016-07-10 23:00 | 0 | 0 | 0 | 0 | 0 | 669135.8773 | 591233 | 0 | 1675553.516 | 0 | 0 | 0 | 0 | 0 | 0 | 0 | 0 | 0 | 0 | 0 | 0 | 104733.2729 | 0 | -26830.3956 | 0 | 0 | 0 | 0 | 0 | 0 | 0
2016-07-11 | 0 | 0 | 0 | 0 | 0 | 550383.1733 | 576878 | 0 | 1649058.6893 | 0 | 0 | 0 | 0 | 0 | 0 | 0 | 0 | 0 | 0 | 0 | 0 | 0 | 26494.8267 | 0 | 0 | 0 | 0 | 0 | 0 | 0 | 0
2016-07-11 01:00 | 0 | 0 | 0 | 0 | 264379.9001 | 299795.0999 | 564175 | 0 | 1649058.6893 | 0 | 0 | 0 | 0 | 0 | 0 | 0 | 0 | 0 | 0 | 0 | 0 | 0 | 0 | 0 | 0 | 0 | 0 | 0 | 0 | 0 | 0
2016-07-11 02:00 | 0 | 0 | 0 | 0 | 191127.6587 | 45917.9983 | 541665 | 0 | 1344439.3462 | 0 | 0 | 0 | 0 | 0 | 0 | 0 | 0 | 0 | 0 | 0 | 0 | 0 | 304619.343 | 0 | 0 | 0 | 0 | 0 | 0 | 0 | 0
2016-07-11 03:00 | 0 | 0 | 0 | 0 | 509760.8325 | 0.16746 | 509761 | 0 | 1344439.3462 | 0 | 0 | 0 | 0 | 0 | 0 | 0 | 0 | 0 | 0 | 0 | 0 | 0 | 0 | 0 | 0 | 0 | 0 | 0 | 0 | 0 | 0
2016-07-11 04:00 | 0 | 0 | 0 | 0 | 477528 | 0 | 477528 | 0 | 1344439.3462 | 0 | 0 | 0 | 0 | 0 | 0 | 0 | 0 | 0 | 0 | 0 | 0 | 0 | 0 | 0 | 0 | 0 | 0 | 0 | 0 | 0 | 0
2016-07-11 05:00 | 0 | 0 | 0 | 0 | 145922.657 | 0 | 450542 | 0 | 1039820.0032 | 0 | 0 | 0 | 0 | 0 | 0 | 0 | 0 | 0 | 0 | 0 | 0 | 0 | 304619.343 | 0 | 0 | 0 | 0 | 0 | 0 | 0 | 0
2016-07-11 06:00 | 0 | 0 | 0 | 0 | 428646 | 0 | 428646 | 0 | 1039820.0032 | 0 | 0 | 0 | 0 | 0 | 0 | 0 | 0 | 0 | 0 | 0 | 0 | 0 | 0 | 0 | 0 | 0 | 0 | 0 | 0 | 0 | 0
2016-07-11 07:00 | 0 | 0 | 0 | 0 | 412850 | 0 | 412850 | 0 | 1039820.0032 | 0 | 0 | 0 | 0 | 0 | 0 | 0 | 0 | 0 | 0 | 0 | 0 | 0 | 0 | 0 | 0 | 0 | 0 | 0 | 0 | 0 | 0
2016-07-11 08:00 | 0 | 0 | 0 | 0 | 101481.657 | 0 | 406101 | 0 | 735200.6602 | 0 | 0 | 0 | 0 | 0 | 0 | 0 | 0 | 0 | 0 | 0 | 0 | 0 | 304619.343 | 0 | 0 | 0 | 0 | 0 | 0 | 0 | 0
2016-07-11 09:00 | 0 | 0 | 0 | 0 | 410976 | 0 | 410976 | 0 | 735200.6602 | 0 | 0 | 0 | 0 | 0 | 0 | 0 | 0 | 0 | 0 | 0 | 0 | 0 | 0 | 0 | 0 | 0 | 0 | 0 | 0 | 0 | 0
2016-07-11 10:00 | 0 | 0 | 0 | 0 | 424742 | 0 | 424742 | 0 | 735200.6602 | 0 | 0 | 0 | 0 | 0 | 0 | 0 | 0 | 0 | 0 | 0 | 0 | 0 | 0 | 0 | 0 | 0 | 0 | 0 | 0 | 0 | 0
2016-07-11 11:00 | 0 | 0 | 0 | 0 | 138514.4216 | 5.2354 | 443139 | 0 | 430581.3172 | 0 | 0 | 0 | 0 | 0 | 0 | 0 | 0 | 0 | 0 | 0 | 0 | 0 | 304619.343 | 0 | 0 | 0 | 0 | 0 | 0 | 0 | 0
2016-07-11 12:00 | 0 | 0 | 0 | 0 | 355560.8964 | 114222.1036 | 469783 | 0 | 430581.3172 | 0 | 0 | 0 | 0 | 0 | 0 | 0 | 0 | 0 | 0 | 0 | 0 | 0 | 0 | 0 | 0 | 0 | 0 | 0 | 0 | 0 | 0
2016-07-11 13:00 | 0 | 0 | 0 | 0 | 218442.4871 | 451738.5204 | 501025 | 0 | 599737.3247 | 0 | 0 | 0 | 0 | 0 | 0 | 0 | 0 | 0 | 0 | 0 | 0 | 169156.0075 | 0 | 0 | 0 | 0 | 0 | 0 | 0 | 0 | 0
2016-07-11 14:00 | 0 | 0 | 0 | 0 | 0 | 639508.1458 | 535818 | 0 | 703427.4705 | 0 | 0 | 0 | 0 | 0 | 0 | 0 | 0 | 0 | 0 | 0 | 0 | 103690.1458 | 0 | 0 | 0 | 0 | 0 | 0 | 0 | 0 | 0
2016-07-11 15:00 | 0 | 0 | 0 | 0 | 0 | 737932.3799 | 568424 | 0 | 872583.4779 | 352.3724 | 0 | 0 | 0 | 0 | 0 | 0 | 0 | 0 | 0 | 0 | 0 | 169156.0075 | 0 | 352.3724 | 0 | 0 | 0 | 0 | 0 | 0 | 0
2016-07-11 16:00 | 0 | 0 | 0 | 0 | 0 | 781489.0404 | 596823 | 0 | 1041739.4854 | 15862.4053 | 0 | 0 | 0 | 0 | 0 | 0 | 0 | 0 | 0 | 0 | 0 | 169156.0075 | 0 | 15510.0329 | 0 | 0 | 0 | 0 | 0 | 0 | 0
2016-07-11 17:00 | 0 | 0 | 0 | 0 | 0 | 792841.2254 | 621048 | 0 | 1210895.4929 | 18499.6232 | 0 | 0 | 0 | 0 | 0 | 0 | 0 | 0 | 0 | 0 | 0 | 169156.0075 | 0 | 2637.2179 | 0 | 0 | 0 | 0 | 0 | 0 | 0
2016-07-11 18:00 | 0 | 0 | 0 | 0 | 0 | 787976.8445 | 640543 | 0 | 1334278.7252 | 42550.2354 | 0 | 0 | 0 | 0 | 0 | 0 | 0 | 0 | 0 | 0 | 0 | 123383.2323 | 0 | 24050.6122 | 0 | 0 | 0 | 0 | 0 | 0 | 0
2016-07-11 19:00 | 0 | 0 | 0 | 0 | 0 | 781041.7721 | 654436 | 0 | 1503434.7326 | 0 | 0 | 0 | 0 | 0 | 0 | 0 | 0 | 0 | 0 | 0 | 0 | 169156.0075 | 0 | -42550.2354 | 0 | 0 | 0 | 0 | 0 | 0 | 0
2016-07-11 20:00 | 0 | 0 | 0 | 0 | 0 | 779470.7826 | 663615 | 0 | 1619290.5152 | 0 | 0 | 0 | 0 | 0 | 0 | 0 | 0 | 0 | 0 | 0 | 0 | 115855.7826 | 0 | 0 | 0 | 0 | 0 | 0 | 0 | 0 | 0
2016-07-11 21:00 | 0 | 0 | 0 | 0 | 0 | 774045.5922 | 666782 | 0 | 1726554.1074 | 0 | 0 | 0 | 0 | 0 | 0 | 0 | 0 | 0 | 0 | 0 | 0 | 107263.5922 | 0 | 0 | 0 | 0 | 0 | 0 | 0 | 0 | 0
2016-07-11 22:00 | 0 | 0 | 0 | 0 | 0 | 751928.3151 | 661340 | 0 | 1817142.4225 | 0 | 0 | 0 | 0 | 0 | 0 | 0 | 0 | 0 | 0 | 0 | 0 | 90588.3151 | 0 | 0 | 0 | 0 | 0 | 0 | 0 | 0 | 0
2016-07-11 23:00 | 0 | 0 | 0 | 0 | 0 | 684527.9492 | 647838 | 0 | 1853832.3717 | 0 | 0 | 0 | 0 | 0 | 0 | 0 | 0 | 0 | 0 | 0 | 0 | 36689.9492 | 0 | 0 | 0 | 0 | 0 | 0 | 0 | 0 | 0
2016-07-12 | 0 | 0 | 0 | 0 | 0 | 540547.1491 | 629895 | 0 | 1764484.5208 | 0 | 0 | 0 | 0 | 0 | 0 | 0 | 0 | 0 | 0 | 0 | 0 | 0 | 89347.8509 | 0 | 0 | 0 | 0 | 0 | 0 | 0 | 0
2016-07-12 01:00 | 0 | 0 | 0 | 0 | 174992.0927 | 301311.5718 | 611767 | 0 | 1629021.1852 | 0 | 0 | 0 | 0 | 0 | 0 | 0 | 0 | 0 | 0 | 0 | 0 | 169156.0075 | 304619.343 | 0 | 0 | 0 | 0 | 0 | 0 | 0 | 0
2016-07-12 02:00 | 0 | 0 | 0 | 0 | 245825.4955 | 33002.1615 | 583447 | 0 | 1324401.8422 | 0 | 0 | 0 | 0 | 0 | 0 | 0 | 0 | 0 | 0 | 0 | 0 | 0 | 304619.343 | 0 | 0 | 0 | 0 | 0 | 0 | 0 | 0
2016-07-12 03:00 | 0 | 0 | 0 | 0 | 544891.9875 | 0.012513 | 544892 | 0 | 1324401.8422 | 0 | 0 | 0 | 0 | 0 | 0 | 0 | 0 | 0 | 0 | 0 | 0 | 0 | 0 | 0 | 0 | 0 | 0 | 0 | 0 | 0 | 0
2016-07-12 04:00 | 0 | 0 | 0 | 0 | 509022 | 0 | 509022 | 0 | 1324401.8422 | 0 | 0 | 0 | 0 | 0 | 0 | 0 | 0 | 0 | 0 | 0 | 0 | 0 | 0 | 0 | 0 | 0 | 0 | 0 | 0 | 0 | 0
2016-07-12 05:00 | 0 | 0 | 0 | 0 | 172694.657 | 0 | 477314 | 0 | 1019782.4992 | 0 | 0 | 0 | 0 | 0 | 0 | 0 | 0 | 0 | 0 | 0 | 0 | 0 | 304619.343 | 0 | 0 | 0 | 0 | 0 | 0 | 0 | 0
2016-07-12 06:00 | 0 | 0 | 0 | 0 | 450498 | 0 | 450498 | 0 | 1019782.4992 | 0 | 0 | 0 | 0 | 0 | 0 | 0 | 0 | 0 | 0 | 0 | 0 | 0 | 0 | 0 | 0 | 0 | 0 | 0 | 0 | 0 | 0
2016-07-12 07:00 | 0 | 0 | 0 | 0 | 431704 | 0 | 431704 | 0 | 1019782.4992 | 0 | 0 | 0 | 0 | 0 | 0 | 0 | 0 | 0 | 0 | 0 | 0 | 0 | 0 | 0 | 0 | 0 | 0 | 0 | 0 | 0 | 0
2016-07-12 08:00 | 0 | 0 | 0 | 0 | 117379.657 | 0 | 421999 | 0 | 715163.1562 | 0 | 0 | 0 | 0 | 0 | 0 | 0 | 0 | 0 | 0 | 0 | 0 | 0 | 304619.343 | 0 | 0 | 0 | 0 | 0 | 0 | 0 | 0
2016-07-12 09:00 | 0 | 0 | 0 | 0 | 422987 | 0 | 422987 | 0 | 715163.1562 | 0 | 0 | 0 | 0 | 0 | 0 | 0 | 0 | 0 | 0 | 0 | 0 | 0 | 0 | 0 | 0 | 0 | 0 | 0 | 0 | 0 | 0
2016-07-12 10:00 | 0 | 0 | 0 | 0 | 436029 | 0 | 436029 | 0 | 715163.1562 | 0 | 0 | 0 | 0 | 0 | 0 | 0 | 0 | 0 | 0 | 0 | 0 | 0 | 0 | 0 | 0 | 0 | 0 | 0 | 0 | 0 | 0
2016-07-12 11:00 | 0 | 0 | 0 | 0 | 151874.3601 | 4.2969 | 456498 | 0 | 410543.8131 | 0 | 0 | 0 | 0 | 0 | 0 | 0 | 0 | 0 | 0 | 0 | 0 | 0 | 304619.343 | 0 | 0 | 0 | 0 | 0 | 0 | 0 | 0
2016-07-12 12:00 | 0 | 0 | 0 | 0 | 366949.1785 | 115984.8215 | 482934 | 0 | 410543.8131 | 0 | 0 | 0 | 0 | 0 | 0 | 0 | 0 | 0 | 0 | 0 | 0 | 0 | 0 | 0 | 0 | 0 | 0 | 0 | 0 | 0 | 0
2016-07-12 13:00 | 0 | 0 | 0 | 0 | 227217.9005 | 454596.107 | 512658 | 0 | 579699.8206 | 0 | 0 | 0 | 0 | 0 | 0 | 0 | 0 | 0 | 0 | 0 | 0 | 169156.0075 | 0 | 0 | 0 | 0 | 0 | 0 | 0 | 0 | 0
2016-07-12 14:00 | 0 | 0 | 0 | 0 | 0 | 631546.0361 | 546489 | 0 | 664756.8567 | 0 | 0 | 0 | 0 | 0 | 0 | 0 | 0 | 0 | 0 | 0 | 0 | 85057.0361 | 0 | 0 | 0 | 0 | 0 | 0 | 0 | 0 | 0
2016-07-12 15:00 | 0 | 0 | 0 | 0 | 0 | 735111.3598 | 578718 | 0 | 821150.2166 | 0 | 0 | 0 | 0 | 0 | 0 | 0 | 0 | 0 | 0 | 0 | 0 | 156393.3598 | 0 | 0 | 0 | 0 | 0 | 0 | 0 | 0 | 0
2016-07-12 16:00 | 0 | 0 | 0 | 0 | 0 | 776798.6161 | 607314 | 0 | 990306.224 | 328.6086 | 0 | 0 | 0 | 0 | 0 | 0 | 0 | 0 | 0 | 0 | 0 | 169156.0075 | 0 | 328.6086 | 0 | 0 | 0 | 0 | 0 | 0 | 0
2016-07-12 17:00 | 0 | 0 | 0 | 0 | 0 | 784243.0487 | 630683 | 0 | 1144194.8813 | 0 | 0 | 0 | 0 | 0 | 0 | 0 | 0 | 0 | 0 | 0 | 0 | 153888.6573 | 0 | -328.6086 | 0 | 0 | 0 | 0 | 0 | 0 | 0
2016-07-12 18:00 | 0 | 0 | 0 | 0 | 0 | 780300.5101 | 648626 | 0 | 1275869.3915 | 0 | 0 | 0 | 0 | 0 | 0 | 0 | 0 | 0 | 0 | 0 | 0 | 131674.5101 | 0 | 0 | 0 | 0 | 0 | 0 | 0 | 0 | 0
2016-07-12 19:00 | 0 | 0 | 0 | 0 | 0 | 773628.1434 | 661644 | 0 | 1387853.5349 | 0 | 0 | 0 | 0 | 0 | 0 | 0 | 0 | 0 | 0 | 0 | 0 | 111984.1434 | 0 | 0 | 0 | 0 | 0 | 0 | 0 | 0 | 0
2016-07-12 20:00 | 0 | 0 | 0 | 0 | 0 | 773519.8993 | 670411 | 0 | 1490962.4342 | 0 | 0 | 0 | 0 | 0 | 0 | 0 | 0 | 0 | 0 | 0 | 0 | 103108.8993 | 0 | 0 | 0 | 0 | 0 | 0 | 0 | 0 | 0
2016-07-12 21:00 | 0 | 0 | 0 | 0 | 0 | 769620.7167 | 673446 | 0 | 1587137.1509 | 0 | 0 | 0 | 0 | 0 | 0 | 0 | 0 | 0 | 0 | 0 | 0 | 96174.7167 | 0 | 0 | 0 | 0 | 0 | 0 | 0 | 0 | 0
2016-07-12 22:00 | 0 | 0 | 0 | 0 | 0 | 747447.7239 | 669508 | 0 | 1665076.8748 | 0 | 0 | 0 | 0 | 0 | 0 | 0 | 0 | 0 | 0 | 0 | 0 | 77939.7239 | 0 | 0 | 0 | 0 | 0 | 0 | 0 | 0 | 0
2016-07-12 23:00 | 0 | 0 | 0 | 0 | 0 | 682730.9144 | 656296 | 0 | 1691511.7892 | 0 | 0 | 0 | 0 | 0 | 0 | 0 | 0 | 0 | 0 | 0 | 0 | 26434.9144 | 0 | 0 | 0 | 0 | 0 | 0 | 0 | 0 | 0
2016-07-13 | 0 | 0 | 0 | 0 | 0 | 520100.3195 | 638843 | 0 | 1572769.1087 | 0 | 0 | 0 | 0 | 0 | 0 | 0 | 0 | 0 | 0 | 0 | 0 | 0 | 118742.6805 | 0 | 0 | 0 | 0 | 0 | 0 | 0 | 0
2016-07-13 01:00 | 0 | 0 | 0 | 0 | 213122.1926 | 272074.4719 | 620660 | 0 | 1437305.7732 | 0 | 0 | 0 | 0 | 0 | 0 | 0 | 0 | 0 | 0 | 0 | 0 | 169156.0075 | 304619.343 | 0 | 0 | 0 | 0 | 0 | 0 | 0 | 0
2016-07-13 02:00 | 0 | 0 | 0 | 0 | 256244.4055 | 31833.2515 | 592697 | 0 | 1132686.4302 | 0 | 0 | 0 | 0 | 0 | 0 | 0 | 0 | 0 | 0 | 0 | 0 | 0 | 304619.343 | 0 | 0 | 0 | 0 | 0 | 0 | 0 | 0
2016-07-13 03:00 | 0 | 0 | 0 | 0 | 554697 | 0 | 554697 | 0 | 1132686.4302 | 0 | 0 | 0 | 0 | 0 | 0 | 0 | 0 | 0 | 0 | 0 | 0 | 0 | 0 | 0 | 0 | 0 | 0 | 0 | 0 | 0 | 0
2016-07-13 04:00 | 0 | 0 | 0 | 0 | 517724 | 0 | 517724 | 0 | 1132686.4302 | 0 | 0 | 0 | 0 | 0 | 0 | 0 | 0 | 0 | 0 | 0 | 0 | 0 | 0 | 0 | 0 | 0 | 0 | 0 | 0 | 0 | 0
2016-07-13 05:00 | 0 | 0 | 0 | 0 | 485379 | 0 | 485379 | 0 | 1132686.4302 | 0 | 0 | 0 | 0 | 0 | 0 | 0 | 0 | 0 | 0 | 0 | 0 | 0 | 0 | 0 | 0 | 0 | 0 | 0 | 0 | 0 | 0
2016-07-13 06:00 | 0 | 0 | 0 | 0 | 155297.657 | 0 | 459917 | 0 | 828067.0872 | 0 | 0 | 0 | 0 | 0 | 0 | 0 | 0 | 0 | 0 | 0 | 0 | 0 | 304619.343 | 0 | 0 | 0 | 0 | 0 | 0 | 0 | 0
2016-07-13 07:00 | 0 | 0 | 0 | 0 | 441934 | 0 | 441934 | 0 | 828067.0872 | 0 | 0 | 0 | 0 | 0 | 0 | 0 | 0 | 0 | 0 | 0 | 0 | 0 | 0 | 0 | 0 | 0 | 0 | 0 | 0 | 0 | 0
2016-07-13 08:00 | 0 | 0 | 0 | 0 | 432676 | 0 | 432676 | 0 | 828067.0872 | 0 | 0 | 0 | 0 | 0 | 0 | 0 | 0 | 0 | 0 | 0 | 0 | 0 | 0 | 0 | 0 | 0 | 0 | 0 | 0 | 0 | 0
2016-07-13 09:00 | 0 | 0 | 0 | 0 | 435833 | 0 | 435833 | 0 | 828067.0872 | 0 | 0 | 0 | 0 | 0 | 0 | 0 | 0 | 0 | 0 | 0 | 0 | 0 | 0 | 0 | 0 | 0 | 0 | 0 | 0 | 0 | 0
2016-07-13 10:00 | 0 | 0 | 0 | 0 | 144331.657 | 0 | 448951 | 0 | 523447.7441 | 0 | 0 | 0 | 0 | 0 | 0 | 0 | 0 | 0 | 0 | 0 | 0 | 0 | 304619.343 | 0 | 0 | 0 | 0 | 0 | 0 | 0 | 0
2016-07-13 11:00 | 0 | 0 | 0 | 0 | 469545.9424 | 4.0576 | 469550 | 0 | 523447.7441 | 0 | 0 | 0 | 0 | 0 | 0 | 0 | 0 | 0 | 0 | 0 | 0 | 0 | 0 | 0 | 0 | 0 | 0 | 0 | 0 | 0 | 0
2016-07-13 12:00 | 0 | 0 | 0 | 0 | 380292.0214 | 115777.9786 | 496070 | 0 | 523447.7441 | 0 | 0 | 0 | 0 | 0 | 0 | 0 | 0 | 0 | 0 | 0 | 0 | 0 | 0 | 0 | 0 | 0 | 0 | 0 | 0 | 0 | 0
2016-07-13 13:00 | 0 | 0 | 0 | 0 | 246088.2939 | 448510.7136 | 525443 | 0 | 692603.7516 | 0 | 0 | 0 | 0 | 0 | 0 | 0 | 0 | 0 | 0 | 0 | 0 | 169156.0075 | 0 | 0 | 0 | 0 | 0 | 0 | 0 | 0 | 0
2016-07-13 14:00 | 0 | 0 | 0 | 0 | 0 | 641860.6736 | 559810 | 0 | 774654.4252 | 0 | 0 | 0 | 0 | 0 | 0 | 0 | 0 | 0 | 0 | 0 | 0 | 82050.6736 | 0 | 0 | 0 | 0 | 0 | 0 | 0 | 0 | 0
2016-07-13 15:00 | 0 | 0 | 0 | 0 | 0 | 731897.8624 | 594899 | 0 | 911653.2877 | 0 | 0 | 0 | 0 | 0 | 0 | 0 | 0 | 0 | 0 | 0 | 0 | 136998.8624 | 0 | 0 | 0 | 0 | 0 | 0 | 0 | 0 | 0
2016-07-13 16:00 | 0 | 0 | 0 | 0 | 0 | 776405.9326 | 625088 | 0 | 1062971.2203 | 0 | 0 | 0 | 0 | 0 | 0 | 0 | 0 | 0 | 0 | 0 | 0 | 151317.9326 | 0 | 0 | 0 | 0 | 0 | 0 | 0 | 0 | 0
2016-07-13 17:00 | 0 | 0 | 0 | 0 | 0 | 782772.4705 | 649828 | 0 | 1195915.6908 | 0 | 0 | 0 | 0 | 0 | 0 | 0 | 0 | 0 | 0 | 0 | 0 | 132944.4705 | 0 | 0 | 0 | 0 | 0 | 0 | 0 | 0 | 0
2016-07-13 18:00 | 0 | 0 | 0 | 0 | 0 | 776738.1794 | 668009 | 0 | 1304644.8702 | 0 | 0 | 0 | 0 | 0 | 0 | 0 | 0 | 0 | 0 | 0 | 0 | 108729.1794 | 0 | 0 | 0 | 0 | 0 | 0 | 0 | 0 | 0
2016-07-13 19:00 | 0 | 0 | 0 | 0 | 0 | 769775.5436 | 679325 | 0 | 1395095.4137 | 0 | 0 | 0 | 0 | 0 | 0 | 0 | 0 | 0 | 0 | 0 | 0 | 90450.5436 | 0 | 0 | 0 | 0 | 0 | 0 | 0 | 0 | 0
2016-07-13 20:00 | 0 | 0 | 0 | 0 | 0 | 769372.3922 | 684178 | 0 | 1480289.8059 | 0 | 0 | 0 | 0 | 0 | 0 | 0 | 0 | 0 | 0 | 0 | 0 | 85194.3922 | 0 | 0 | 0 | 0 | 0 | 0 | 0 | 0 | 0
2016-07-13 21:00 | 0 | 0 | 0 | 0 | 0 | 764146.3407 | 685078 | 0 | 1559358.1466 | 0 | 0 | 0 | 0 | 0 | 0 | 0 | 0 | 0 | 0 | 0 | 0 | 79068.3407 | 0 | 0 | 0 | 0 | 0 | 0 | 0 | 0 | 0
2016-07-13 22:00 | 0 | 0 | 0 | 0 | 0 | 742617.7133 | 679696 | 0 | 1622279.8598 | 0 | 0 | 0 | 0 | 0 | 0 | 0 | 0 | 0 | 0 | 0 | 0 | 62921.7133 | 0 | 0 | 0 | 0 | 0 | 0 | 0 | 0 | 0
2016-07-13 23:00 | 0 | 0 | 0 | 0 | 0 | 680946.8953 | 666990 | 0 | 1636236.7552 | 0 | 0 | 0 | 0 | 0 | 0 | 0 | 0 | 0 | 0 | 0 | 0 | 13956.8953 | 0 | 0 | 0 | 0 | 0 | 0 | 0 | 0 | 0
2016-07-14 | 0 | 0 | 0 | 0 | 134361.0888 | 515680.9112 | 650042 | 0 | 1636236.7552 | 0 | 0 | 0 | 0 | 0 | 0 | 0 | 0 | 0 | 0 | 0 | 0 | 0 | 0 | 0 | 0 | 0 | 0 | 0 | 0 | 0 | 0
2016-07-14 01:00 | 0 | 0 | 0 | 0 | 221954.8838 | 274475.7806 | 631894 | 0 | 1500773.4196 | 0 | 0 | 0 | 0 | 0 | 0 | 0 | 0 | 0 | 0 | 0 | 0 | 169156.0075 | 304619.343 | 0 | 0 | 0 | 0 | 0 | 0 | 0 | 0
2016-07-14 02:00 | 0 | 0 | 0 | 0 | 568747.1242 | 34053.8758 | 602801 | 0 | 1500773.4196 | 0 | 0 | 0 | 0 | 0 | 0 | 0 | 0 | 0 | 0 | 0 | 0 | 0 | 0 | 0 | 0 | 0 | 0 | 0 | 0 | 0 | 0
2016-07-14 03:00 | 0 | 0 | 0 | 0 | 564675 | 0 | 564675 | 0 | 1500773.4196 | 0 | 0 | 0 | 0 | 0 | 0 | 0 | 0 | 0 | 0 | 0 | 0 | 0 | 0 | 0 | 0 | 0 | 0 | 0 | 0 | 0 | 0
2016-07-14 04:00 | 0 | 0 | 0 | 0 | 221433.657 | 0 | 526053 | 0 | 1196154.0766 | 0 | 0 | 0 | 0 | 0 | 0 | 0 | 0 | 0 | 0 | 0 | 0 | 0 | 304619.343 | 0 | 0 | 0 | 0 | 0 | 0 | 0 | 0
2016-07-14 05:00 | 0 | 0 | 0 | 0 | 493962 | 0 | 493962 | 0 | 1196154.0766 | 0 | 0 | 0 | 0 | 0 | 0 | 0 | 0 | 0 | 0 | 0 | 0 | 0 | 0 | 0 | 0 | 0 | 0 | 0 | 0 | 0 | 0
2016-07-14 06:00 | 0 | 0 | 0 | 0 | 467053 | 0 | 467053 | 0 | 1196154.0766 | 0 | 0 | 0 | 0 | 0 | 0 | 0 | 0 | 0 | 0 | 0 | 0 | 0 | 0 | 0 | 0 | 0 | 0 | 0 | 0 | 0 | 0
2016-07-14 07:00 | 0 | 0 | 0 | 0 | 447367 | 0 | 447367 | 0 | 1196154.0766 | 0 | 0 | 0 | 0 | 0 | 0 | 0 | 0 | 0 | 0 | 0 | 0 | 0 | 0 | 0 | 0 | 0 | 0 | 0 | 0 | 0 | 0
2016-07-14 08:00 | 0 | 0 | 0 | 0 | 133126.657 | 0 | 437746 | 0 | 891534.7336 | 0 | 0 | 0 | 0 | 0 | 0 | 0 | 0 | 0 | 0 | 0 | 0 | 0 | 304619.343 | 0 | 0 | 0 | 0 | 0 | 0 | 0 | 0
2016-07-14 09:00 | 0 | 0 | 0 | 0 | 439448 | 0 | 439448 | 0 | 891534.7336 | 0 | 0 | 0 | 0 | 0 | 0 | 0 | 0 | 0 | 0 | 0 | 0 | 0 | 0 | 0 | 0 | 0 | 0 | 0 | 0 | 0 | 0
2016-07-14 10:00 | 0 | 0 | 0 | 0 | 453146 | 0 | 453146 | 0 | 891534.7336 | 0 | 0 | 0 | 0 | 0 | 0 | 0 | 0 | 0 | 0 | 0 | 0 | 0 | 0 | 0 | 0 | 0 | 0 | 0 | 0 | 0 | 0
2016-07-14 11:00 | 0 | 0 | 0 | 0 | 473437 | 0 | 473437 | 0 | 891534.7336 | 0 | 0 | 0 | 0 | 0 | 0 | 0 | 0 | 0 | 0 | 0 | 0 | 0 | 0 | 0 | 0 | 0 | 0 | 0 | 0 | 0 | 0
2016-07-14 12:00 | 0 | 0 | 0 | 0 | 378464.2604 | 98653.2549 | 498162 | 0 | 870490.2489 | 0 | 0 | 0 | 0 | 0 | 0 | 0 | 0 | 0 | 0 | 0 | 0 | 0 | 21044.4847 | 0 | 0 | 0 | 0 | 0 | 0 | 0 | 0
2016-07-14 13:00 | 0 | 0 | 0 | 0 | 0 | 447759.6011 | 527954 | 0 | 790295.85 | 0 | 0 | 0 | 0 | 0 | 0 | 0 | 0 | 0 | 0 | 0 | 0 | 0 | 80194.3989 | 0 | 0 | 0 | 0 | 0 | 0 | 0 | 0
2016-07-14 14:00 | 0 | 0 | 0 | 0 | 103351.8509 | 629466.1565 | 563662 | 0 | 959451.8575 | 0 | 0 | 0 | 0 | 0 | 0 | 0 | 0 | 0 | 0 | 0 | 0 | 169156.0075 | 0 | 0 | 0 | 0 | 0 | 0 | 0 | 0 | 0
2016-07-14 15:00 | 0 | 0 | 0 | 0 | 0 | 722117.7774 | 597192 | 0 | 1084377.6349 | 0 | 0 | 0 | 0 | 0 | 0 | 0 | 0 | 0 | 0 | 0 | 0 | 124925.7774 | 0 | 0 | 0 | 0 | 0 | 0 | 0 | 0 | 0
2016-07-14 16:00 | 0 | 0 | 0 | 0 | 0 | 762128.45 | 624767 | 0 | 1221739.0849 | 0 | 0 | 0 | 0 | 0 | 0 | 0 | 0 | 0 | 0 | 0 | 0 | 137361.45 | 0 | 0 | 0 | 0 | 0 | 0 | 0 | 0 | 0
2016-07-14 17:00 | 0 | 0 | 0 | 0 | 0 | 768555.0786 | 645953 | 0 | 1344341.1634 | 0 | 0 | 0 | 0 | 0 | 0 | 0 | 0 | 0 | 0 | 0 | 0 | 122602.0786 | 0 | 0 | 0 | 0 | 0 | 0 | 0 | 0 | 0
2016-07-14 18:00 | 0 | 0 | 0 | 0 | 0 | 762807.2749 | 661070 | 0 | 1446078.4383 | 0 | 0 | 0 | 0 | 0 | 0 | 0 | 0 | 0 | 0 | 0 | 0 | 101737.2749 | 0 | 0 | 0 | 0 | 0 | 0 | 0 | 0 | 0
2016-07-14 19:00 | 0 | 0 | 0 | 0 | 0 | 756385.1475 | 671398 | 0 | 1531065.5858 | 0 | 0 | 0 | 0 | 0 | 0 | 0 | 0 | 0 | 0 | 0 | 0 | 84987.1475 | 0 | 0 | 0 | 0 | 0 | 0 | 0 | 0 | 0
2016-07-14 20:00 | 0 | 0 | 0 | 0 | 0 | 756552.657 | 676307 | 0 | 1611311.2428 | 0 | 0 | 0 | 0 | 0 | 0 | 0 | 0 | 0 | 0 | 0 | 0 | 80245.657 | 0 | 0 | 0 | 0 | 0 | 0 | 0 | 0 | 0
2016-07-14 21:00 | 0 | 0 | 0 | 0 | 0 | 750811.7338 | 677747 | 0 | 1684375.9766 | 0 | 0 | 0 | 0 | 0 | 0 | 0 | 0 | 0 | 0 | 0 | 0 | 73064.7338 | 0 | 0 | 0 | 0 | 0 | 0 | 0 | 0 | 0
2016-07-14 22:00 | 0 | 0 | 0 | 0 | 110567.272 | 731866.7355 | 673278 | 0 | 1853531.984 | 0 | 0 | 0 | 0 | 0 | 0 | 0 | 0 | 0 | 0 | 0 | 0 | 169156.0075 | 0 | 0 | 0 | 0 | 0 | 0 | 0 | 0 | 0
2016-07-14 23:00 | 0 | 0 | 0 | 0 | 0 | 658810.8905 | 660714 | 0 | 1851628.8745 | 0 | 0 | 0 | 0 | 0 | 0 | 0 | 0 | 0 | 0 | 0 | 0 | 0 | 1903.1095 | 0 | 0 | 0 | 0 | 0 | 0 | 0 | 0
2016-07-15 | 0 | 0 | 0 | 0 | 127681.4995 | 515378.5005 | 643060 | 0 | 1851628.8745 | 0 | 0 | 0 | 0 | 0 | 0 | 0 | 0 | 0 | 0 | 0 | 0 | 0 | 0 | 0 | 0 | 0 | 0 | 0 | 0 | 0 | 0
2016-07-15 01:00 | 0 | 0 | 0 | 0 | 58081.1506 | 263467.5064 | 626168 | 0 | 1547009.5315 | 0 | 0 | 0 | 0 | 0 | 0 | 0 | 0 | 0 | 0 | 0 | 0 | 0 | 304619.343 | 0 | 0 | 0 | 0 | 0 | 0 | 0 | 0
2016-07-15 02:00 | 0 | 0 | 0 | 0 | 673471.2718 | 30064.6717 | 596932 | 0 | 1653613.475 | 0 | 0 | 0 | 0 | 0 | 0 | 0 | 0 | 0 | 0 | 0 | 0 | 169156.0075 | 62552.064 | 0 | 0 | 0 | 0 | 0 | 0 | 0 | 0
2016-07-15 03:00 | 0 | 0 | 0 | 0 | 557655 | 0 | 557655 | 0 | 1653613.475 | 0 | 0 | 0 | 0 | 0 | 0 | 0 | 0 | 0 | 0 | 0 | 0 | 0 | 0 | 0 | 0 | 0 | 0 | 0 | 0 | 0 | 0
2016-07-15 04:00 | 0 | 0 | 0 | 0 | 520968 | 0 | 520968 | 0 | 1653613.475 | 0 | 0 | 0 | 0 | 0 | 0 | 0 | 0 | 0 | 0 | 0 | 0 | 0 | 0 | 0 | 0 | 0 | 0 | 0 | 0 | 0 | 0
2016-07-15 05:00 | 0 | 0 | 0 | 0 | 488419 | 0 | 488419 | 0 | 1653613.475 | 0 | 0 | 0 | 0 | 0 | 0 | 0 | 0 | 0 | 0 | 0 | 0 | 0 | 0 | 0 | 0 | 0 | 0 | 0 | 0 | 0 | 0
2016-07-15 06:00 | 0 | 0 | 0 | 0 | 157133.657 | 0 | 461753 | 0 | 1348994.132 | 0 | 0 | 0 | 0 | 0 | 0 | 0 | 0 | 0 | 0 | 0 | 0 | 0 | 304619.343 | 0 | 0 | 0 | 0 | 0 | 0 | 0 | 0
2016-07-15 07:00 | 0 | 0 | 0 | 0 | 442091 | 0 | 442091 | 0 | 1348994.132 | 0 | 0 | 0 | 0 | 0 | 0 | 0 | 0 | 0 | 0 | 0 | 0 | 0 | 0 | 0 | 0 | 0 | 0 | 0 | 0 | 0 | 0
2016-07-15 08:00 | 0 | 0 | 0 | 0 | 399497.3323 | 0 | 431829 | 0 | 1316662.4643 | 0 | 0 | 0 | 0 | 0 | 0 | 0 | 0 | 0 | 0 | 0 | 0 | 0 | 32331.6677 | 0 | 0 | 0 | 0 | 0 | 0 | 0 | 0
2016-07-15 09:00 | 0 | 0 | 0 | 0 | 349504.2173 | 0 | 432607 | 0 | 1233559.6816 | 0 | 0 | 0 | 0 | 0 | 0 | 0 | 0 | 0 | 0 | 0 | 0 | 0 | 83102.7827 | 0 | 0 | 0 | 0 | 0 | 0 | 0 | 0
2016-07-15 10:00 | 0 | 0 | 0 | 0 | 315218.9775 | 0 | 444406 | 0 | 1104372.6592 | 0 | 0 | 0 | 0 | 0 | 0 | 0 | 0 | 0 | 0 | 0 | 0 | 0 | 129187.0225 | 0 | 0 | 0 | 0 | 0 | 0 | 0 | 0
2016-07-15 11:00 | 0 | 0 | 0 | 0 | 256820.7431 | 1.739 | 462733 | 0 | 898462.1412 | 0 | 0 | 0 | 0 | 0 | 0 | 0 | 0 | 0 | 0 | 0 | 0 | 0 | 205910.518 | 0 | 0 | 0 | 0 | 0 | 0 | 0 | 0
2016-07-15 12:00 | 0 | 0 | 0 | 0 | 139582.2746 | 96895.6041 | 487020 | 0 | 647920.0199 | 0 | 0 | 0 | 0 | 0 | 0 | 0 | 0 | 0 | 0 | 0 | 0 | 0 | 250542.1213 | 0 | 0 | 0 | 0 | 0 | 0 | 0 | 0
2016-07-15 13:00 | 0 | 0 | 0 | 0 | 0 | 424423.505 | 517382 | 0 | 554961.5249 | 0 | 0 | 0 | 0 | 0 | 0 | 0 | 0 | 0 | 0 | 0 | 0 | 0 | 92958.495 | 0 | 0 | 0 | 0 | 0 | 0 | 0 | 0
2016-07-15 14:00 | 0 | 0 | 0 | 0 | 98965.9089 | 618895.0985 | 548705 | 0 | 724117.5323 | 0 | 0 | 0 | 0 | 0 | 0 | 0 | 0 | 0 | 0 | 0 | 0 | 169156.0075 | 0 | 0 | 0 | 0 | 0 | 0 | 0 | 0 | 0
2016-07-15 15:00 | 0 | 0 | 0 | 0 | 0 | 707314.0185 | 577335 | 0 | 854096.5509 | 0 | 0 | 0 | 0 | 0 | 0 | 0 | 0 | 0 | 0 | 0 | 0 | 129979.0185 | 0 | 0 | 0 | 0 | 0 | 0 | 0 | 0 | 0
2016-07-15 16:00 | 0 | 0 | 0 | 0 | 0 | 748256.0325 | 601301 | 0 | 1001051.5834 | 0 | 0 | 0 | 0 | 0 | 0 | 0 | 0 | 0 | 0 | 0 | 0 | 146955.0325 | 0 | 0 | 0 | 0 | 0 | 0 | 0 | 0 | 0
2016-07-15 17:00 | 0 | 0 | 0 | 0 | 0 | 756746.2126 | 623336 | 0 | 1134461.796 | 0 | 0 | 0 | 0 | 0 | 0 | 0 | 0 | 0 | 0 | 0 | 0 | 133410.2126 | 0 | 0 | 0 | 0 | 0 | 0 | 0 | 0 | 0
2016-07-15 18:00 | 0 | 0 | 0 | 0 | 0 | 752889.7456 | 640286 | 0 | 1247065.5416 | 0 | 0 | 0 | 0 | 0 | 0 | 0 | 0 | 0 | 0 | 0 | 0 | 112603.7456 | 0 | 0 | 0 | 0 | 0 | 0 | 0 | 0 | 0
2016-07-15 19:00 | 0 | 0 | 0 | 0 | 0 | 745656.3882 | 650704 | 0 | 1342017.9298 | 0 | 0 | 0 | 0 | 0 | 0 | 0 | 0 | 0 | 0 | 0 | 0 | 94952.3882 | 0 | 0 | 0 | 0 | 0 | 0 | 0 | 0 | 0
2016-07-15 20:00 | 0 | 0 | 0 | 0 | 0 | 742631.3537 | 657165 | 0 | 1427484.2835 | 0 | 0 | 0 | 0 | 0 | 0 | 0 | 0 | 0 | 0 | 0 | 0 | 85466.3537 | 0 | 0 | 0 | 0 | 0 | 0 | 0 | 0 | 0
2016-07-15 21:00 | 0 | 0 | 0 | 0 | 0 | 733754.5233 | 657587 | 0 | 1503651.8068 | 0 | 0 | 0 | 0 | 0 | 0 | 0 | 0 | 0 | 0 | 0 | 0 | 76167.5233 | 0 | 0 | 0 | 0 | 0 | 0 | 0 | 0 | 0
2016-07-15 22:00 | 0 | 0 | 0 | 0 | 109470.8327 | 705000.4679 | 648192 | 0 | 1669931.1074 | 0 | 0 | 0 | 0 | 0 | 0 | 0 | 0 | 0 | 0 | 0 | 0 | 169156.0075 | 2876.7068 | 0 | 0 | 0 | 0 | 0 | 0 | 0 | 0
2016-07-15 23:00 | 0 | 0 | 0 | 0 | 0 | 627092.4075 | 630495 | 0 | 1605478.2165 | 61050.2984 | 0 | 0 | 0 | 0 | 0 | 0 | 0 | 0 | 0 | 0 | 0 | 0 | 64452.8909 | 61050.2984 | 0 | 0 | 0 | 0 | 0 | 0 | 0
2016-07-16 | 0 | 0 | 0 | 0 | 63758.9459 | 485753.7557 | 610563 | 0 | 1605478.2165 | 0 | 0 | 0 | 0 | 0 | 0 | 0 | 0 | 0 | 0 | 0 | 0 | 0 | 0 | -61050.2984 | 0 | 0 | 0 | 0 | 0 | 0 | 0
2016-07-16 01:00 | 0 | 0 | 0 | 0 | 51879.856 | 236782.801 | 593282 | 0 | 1300858.8735 | 0 | 0 | 0 | 0 | 0 | 0 | 0 | 0 | 0 | 0 | 0 | 0 | 0 | 304619.343 | 0 | 0 | 0 | 0 | 0 | 0 | 0 | 0
2016-07-16 02:00 | 0 | 0 | 0 | 0 | 660785.4182 | 24906.436 | 566934 | 0 | 1419616.7277 | 0 | 0 | 0 | 0 | 0 | 0 | 0 | 0 | 0 | 0 | 0 | 0 | 169156.0075 | 50398.1533 | 0 | 0 | 0 | 0 | 0 | 0 | 0 | 0
2016-07-16 03:00 | 0 | 0 | 0 | 0 | 226776.657 | 0 | 531396 | 0 | 1114997.3847 | 0 | 0 | 0 | 0 | 0 | 0 | 0 | 0 | 0 | 0 | 0 | 0 | 0 | 304619.343 | 0 | 0 | 0 | 0 | 0 | 0 | 0 | 0
2016-07-16 04:00 | 0 | 0 | 0 | 0 | 495930 | 0 | 495930 | 0 | 1114997.3847 | 0 | 0 | 0 | 0 | 0 | 0 | 0 | 0 | 0 | 0 | 0 | 0 | 0 | 0 | 0 | 0 | 0 | 0 | 0 | 0 | 0 | 0
2016-07-16 05:00 | 0 | 0 | 0 | 0 | 465615 | 0 | 465615 | 0 | 1114997.3847 | 0 | 0 | 0 | 0 | 0 | 0 | 0 | 0 | 0 | 0 | 0 | 0 | 0 | 0 | 0 | 0 | 0 | 0 | 0 | 0 | 0 | 0
2016-07-16 06:00 | 0 | 0 | 0 | 0 | 441570 | 0 | 441570 | 0 | 1114997.3847 | 0 | 0 | 0 | 0 | 0 | 0 | 0 | 0 | 0 | 0 | 0 | 0 | 0 | 0 | 0 | 0 | 0 | 0 | 0 | 0 | 0 | 0
2016-07-16 07:00 | 0 | 0 | 0 | 0 | 117759.657 | 0 | 422379 | 0 | 810378.0417 | 0 | 0 | 0 | 0 | 0 | 0 | 0 | 0 | 0 | 0 | 0 | 0 | 0 | 304619.343 | 0 | 0 | 0 | 0 | 0 | 0 | 0 | 0
2016-07-16 08:00 | 0 | 0 | 0 | 0 | 105567.657 | 0 | 410187 | 0 | 505758.6986 | 0 | 0 | 0 | 0 | 0 | 0 | 0 | 0 | 0 | 0 | 0 | 0 | 0 | 304619.343 | 0 | 0 | 0 | 0 | 0 | 0 | 0 | 0
2016-07-16 09:00 | 0 | 0 | 0 | 0 | 404433 | 0 | 404433 | 0 | 505758.6986 | 0 | 0 | 0 | 0 | 0 | 0 | 0 | 0 | 0 | 0 | 0 | 0 | 0 | 0 | 0 | 0 | 0 | 0 | 0 | 0 | 0 | 0
2016-07-16 10:00 | 0 | 0 | 0 | 0 | 403956 | 0 | 403956 | 0 | 505758.6986 | 0 | 0 | 0 | 0 | 0 | 0 | 0 | 0 | 0 | 0 | 0 | 0 | 0 | 0 | 0 | 0 | 0 | 0 | 0 | 0 | 0 | 0
2016-07-16 11:00 | 0 | 0 | 0 | 0 | 370119.1877 | 0 | 411897 | 0 | 402930.588 | 61050.2984 | 0 | 0 | 0 | 0 | 0 | 0 | 0 | 0 | 0 | 0 | 0 | 0 | 102828.1107 | 61050.2984 | 0 | 0 | 0 | 0 | 0 | 0 | 0
2016-07-16 12:00 | 0 | 0 | 0 | 0 | 259036.7356 | 84092.4831 | 431408 | 0 | 375702.105 | 0 | 0 | 0 | 0 | 0 | 0 | 0 | 0 | 0 | 0 | 0 | 0 | 0 | 27228.4829 | -61050.2984 | 0 | 0 | 0 | 0 | 0 | 0 | 0
2016-07-16 13:00 | 0 | 0 | 0 | 0 | 0 | 378933.2404 | 460733 | 0 | 293902.3454 | 0 | 0 | 0 | 0 | 0 | 0 | 0 | 0 | 0 | 0 | 0 | 0 | 0 | 81799.7596 | 0 | 0 | 0 | 0 | 0 | 0 | 0 | 0
2016-07-16 14:00 | 0 | 0 | 0 | 0 | 0 | 578573.1916 | 493000 | 0 | 379475.537 | 0 | 0 | 0 | 0 | 0 | 0 | 0 | 0 | 0 | 0 | 0 | 0 | 85573.1916 | 0 | 0 | 0 | 0 | 0 | 0 | 0 | 0 | 0
2016-07-16 15:00 | 0 | 0 | 0 | 0 | 0 | 683850.8227 | 524171 | 0 | 539155.3597 | 0 | 0 | 0 | 0 | 0 | 0 | 0 | 0 | 0 | 0 | 0 | 0 | 159679.8227 | 0 | 0 | 0 | 0 | 0 | 0 | 0 | 0 | 0
2016-07-16 16:00 | 0 | 0 | 0 | 0 | 0 | 735524.2495 | 550527 | 0 | 708311.3672 | 15841.2421 | 0 | 0 | 0 | 0 | 0 | 0 | 0 | 0 | 0 | 0 | 0 | 169156.0075 | 0 | 15841.2421 | 0 | 0 | 0 | 0 | 0 | 0 | 0
2016-07-16 17:00 | 0 | 0 | 0 | 0 | 0 | 751800.2484 | 572417 | 0 | 877467.3746 | 26068.4829 | 0 | 0 | 0 | 0 | 0 | 0 | 0 | 0 | 0 | 0 | 0 | 169156.0075 | 0 | 10227.2409 | 0 | 0 | 0 | 0 | 0 | 0 | 0
2016-07-16 18:00 | 0 | 0 | 0 | 0 | 0 | 749909.485 | 589029 | 0 | 1046623.3821 | 17792.9604 | 0 | 0 | 0 | 0 | 0 | 0 | 0 | 0 | 0 | 0 | 0 | 169156.0075 | 0 | -8275.5225 | 0 | 0 | 0 | 0 | 0 | 0 | 0
2016-07-16 19:00 | 0 | 0 | 0 | 0 | 0 | 742942.0315 | 600006 | 0 | 1207352.3741 | 0 | 0 | 0 | 0 | 0 | 0 | 0 | 0 | 0 | 0 | 0 | 0 | 160728.9919 | 0 | -17792.9604 | 0 | 0 | 0 | 0 | 0 | 0 | 0
2016-07-16 20:00 | 0 | 0 | 0 | 0 | 0 | 739257.4748 | 606513 | 0 | 1340096.8489 | 0 | 0 | 0 | 0 | 0 | 0 | 0 | 0 | 0 | 0 | 0 | 0 | 132744.4748 | 0 | 0 | 0 | 0 | 0 | 0 | 0 | 0 | 0
2016-07-16 21:00 | 0 | 0 | 0 | 0 | 0 | 731062.5673 | 608656 | 0 | 1462503.4162 | 0 | 0 | 0 | 0 | 0 | 0 | 0 | 0 | 0 | 0 | 0 | 0 | 122406.5673 | 0 | 0 | 0 | 0 | 0 | 0 | 0 | 0 | 0
2016-07-16 22:00 | 0 | 0 | 0 | 0 | 0 | 706685.0243 | 603469 | 0 | 1565719.4405 | 0 | 0 | 0 | 0 | 0 | 0 | 0 | 0 | 0 | 0 | 0 | 0 | 103216.0243 | 0 | 0 | 0 | 0 | 0 | 0 | 0 | 0 | 0
2016-07-16 23:00 | 0 | 0 | 0 | 0 | 0 | 635220.0623 | 591077 | 0 | 1609862.5028 | 0 | 0 | 0 | 0 | 0 | 0 | 0 | 0 | 0 | 0 | 0 | 0 | 44143.0623 | 0 | 0 | 0 | 0 | 0 | 0 | 0 | 0 | 0
2016-07-17 | 0 | 0 | 0 | 0 | 0 | 495503.9384 | 575707 | 0 | 1529659.4411 | 0 | 0 | 0 | 0 | 0 | 0 | 0 | 0 | 0 | 0 | 0 | 0 | 0 | 80203.0616 | 0 | 0 | 0 | 0 | 0 | 0 | 0 | 0
2016-07-17 01:00 | 0 | 0 | 0 | 0 | 477601.8282 | 251900.1793 | 560346 | 0 | 1698815.4486 | 0 | 0 | 0 | 0 | 0 | 0 | 0 | 0 | 0 | 0 | 0 | 0 | 169156.0075 | 0 | 0 | 0 | 0 | 0 | 0 | 0 | 0 | 0
2016-07-17 02:00 | 0 | 0 | 0 | 0 | 211093.2367 | 22957.4203 | 538670 | 0 | 1394196.1056 | 0 | 0 | 0 | 0 | 0 | 0 | 0 | 0 | 0 | 0 | 0 | 0 | 0 | 304619.343 | 0 | 0 | 0 | 0 | 0 | 0 | 0 | 0
2016-07-17 03:00 | 0 | 0 | 0 | 0 | 508492 | 0 | 508492 | 0 | 1394196.1056 | 0 | 0 | 0 | 0 | 0 | 0 | 0 | 0 | 0 | 0 | 0 | 0 | 0 | 0 | 0 | 0 | 0 | 0 | 0 | 0 | 0 | 0
2016-07-17 04:00 | 0 | 0 | 0 | 0 | 172862.657 | 0 | 477482 | 0 | 1089576.7626 | 0 | 0 | 0 | 0 | 0 | 0 | 0 | 0 | 0 | 0 | 0 | 0 | 0 | 304619.343 | 0 | 0 | 0 | 0 | 0 | 0 | 0 | 0
2016-07-17 05:00 | 0 | 0 | 0 | 0 | 451035 | 0 | 451035 | 0 | 1089576.7626 | 0 | 0 | 0 | 0 | 0 | 0 | 0 | 0 | 0 | 0 | 0 | 0 | 0 | 0 | 0 | 0 | 0 | 0 | 0 | 0 | 0 | 0
2016-07-17 06:00 | 0 | 0 | 0 | 0 | 429643 | 0 | 429643 | 0 | 1089576.7626 | 0 | 0 | 0 | 0 | 0 | 0 | 0 | 0 | 0 | 0 | 0 | 0 | 0 | 0 | 0 | 0 | 0 | 0 | 0 | 0 | 0 | 0
2016-07-17 07:00 | 0 | 0 | 0 | 0 | 411588 | 0 | 411588 | 0 | 1089576.7626 | 0 | 0 | 0 | 0 | 0 | 0 | 0 | 0 | 0 | 0 | 0 | 0 | 0 | 0 | 0 | 0 | 0 | 0 | 0 | 0 | 0 | 0
2016-07-17 08:00 | 0 | 0 | 0 | 0 | 95198.657 | 0 | 399818 | 0 | 784957.4196 | 0 | 0 | 0 | 0 | 0 | 0 | 0 | 0 | 0 | 0 | 0 | 0 | 0 | 304619.343 | 0 | 0 | 0 | 0 | 0 | 0 | 0 | 0
2016-07-17 09:00 | 0 | 0 | 0 | 0 | 392622 | 0 | 392622 | 0 | 784957.4196 | 0 | 0 | 0 | 0 | 0 | 0 | 0 | 0 | 0 | 0 | 0 | 0 | 0 | 0 | 0 | 0 | 0 | 0 | 0 | 0 | 0 | 0
2016-07-17 10:00 | 0 | 0 | 0 | 0 | 387527 | 0 | 387527 | 0 | 784957.4196 | 0 | 0 | 0 | 0 | 0 | 0 | 0 | 0 | 0 | 0 | 0 | 0 | 0 | 0 | 0 | 0 | 0 | 0 | 0 | 0 | 0 | 0
2016-07-17 11:00 | 0 | 0 | 0 | 0 | 391640.2722 | 0.7278 | 391641 | 0 | 784957.4196 | 0 | 0 | 0 | 0 | 0 | 0 | 0 | 0 | 0 | 0 | 0 | 0 | 0 | 0 | 0 | 0 | 0 | 0 | 0 | 0 | 0 | 0
2016-07-17 12:00 | 0 | 0 | 0 | 0 | 313446.2789 | 97864.7211 | 411311 | 0 | 784957.4196 | 0 | 0 | 0 | 0 | 0 | 0 | 0 | 0 | 0 | 0 | 0 | 0 | 0 | 0 | 0 | 0 | 0 | 0 | 0 | 0 | 0 | 0
2016-07-17 13:00 | 0 | 0 | 0 | 0 | 0 | 399141.238 | 444110 | 0 | 739988.6576 | 0 | 0 | 0 | 0 | 0 | 0 | 0 | 0 | 0 | 0 | 0 | 0 | 0 | 44968.762 | 0 | 0 | 0 | 0 | 0 | 0 | 0 | 0
2016-07-17 14:00 | 0 | 0 | 0 | 0 | 0 | 595155.759 | 479639 | 0 | 855505.4166 | 0 | 0 | 0 | 0 | 0 | 0 | 0 | 0 | 0 | 0 | 0 | 0 | 115516.759 | 0 | 0 | 0 | 0 | 0 | 0 | 0 | 0 | 0
2016-07-17 15:00 | 0 | 0 | 0 | 0 | 0 | 681869.9817 | 514092 | 0 | 1023283.3983 | 0 | 0 | 0 | 0 | 0 | 0 | 0 | 0 | 0 | 0 | 0 | 0 | 167777.9817 | 0 | 0 | 0 | 0 | 0 | 0 | 0 | 0 | 0
2016-07-17 16:00 | 0 | 0 | 0 | 0 | 0 | 726112.6669 | 545689 | 0 | 1192439.4058 | 11267.6594 | 0 | 0 | 0 | 0 | 0 | 0 | 0 | 0 | 0 | 0 | 0 | 169156.0075 | 0 | 11267.6594 | 0 | 0 | 0 | 0 | 0 | 0 | 0
2016-07-17 17:00 | 0 | 0 | 0 | 0 | 0 | 740120.3609 | 571375 | 0 | 1361595.4132 | 10857.0129 | 0 | 0 | 0 | 0 | 0 | 0 | 0 | 0 | 0 | 0 | 0 | 169156.0075 | 0 | -410.6465 | 0 | 0 | 0 | 0 | 0 | 0 | 0
2016-07-17 18:00 | 0 | 0 | 0 | 0 | 0 | 736559.7066 | 591889 | 0 | 1466231.4727 | 50891.66 | 0 | 0 | 0 | 0 | 0 | 0 | 0 | 0 | 0 | 0 | 0 | 104636.0595 | 0 | 40034.6471 | 0 | 0 | 0 | 0 | 0 | 0 | 0
2016-07-17 19:00 | 0 | 0 | 0 | 0 | 0 | 726136.3475 | 607872 | 0 | 1635387.4802 | 0 | 0 | 0 | 0 | 0 | 0 | 0 | 0 | 0 | 0 | 0 | 0 | 169156.0075 | 0 | -50891.66 | 0 | 0 | 0 | 0 | 0 | 0 | 0
2016-07-17 20:00 | 0 | 0 | 0 | 0 | 0 | 718991.1134 | 620128 | 0 | 1734250.5936 | 0 | 0 | 0 | 0 | 0 | 0 | 0 | 0 | 0 | 0 | 0 | 0 | 98863.1134 | 0 | 0 | 0 | 0 | 0 | 0 | 0 | 0 | 0
2016-07-17 21:00 | 0 | 0 | 0 | 0 | 0 | 704825.7145 | 628734 | 0 | 1810342.3081 | 0 | 0 | 0 | 0 | 0 | 0 | 0 | 0 | 0 | 0 | 0 | 0 | 76091.7145 | 0 | 0 | 0 | 0 | 0 | 0 | 0 | 0 | 0
2016-07-17 22:00 | 0 | 0 | 0 | 0 | 0 | 672925.869 | 630088 | 0 | 1853180.1771 | 0 | 0 | 0 | 0 | 0 | 0 | 0 | 0 | 0 | 0 | 0 | 0 | 42837.869 | 0 | 0 | 0 | 0 | 0 | 0 | 0 | 0 | 0
2016-07-17 23:00 | 0 | 0 | 0 | 0 | 20946.2867 | 601107.7133 | 622054 | 0 | 1853180.1771 | 0 | 0 | 0 | 0 | 0 | 0 | 0 | 0 | 0 | 0 | 0 | 0 | 0 | 0 | 0 | 0 | 0 | 0 | 0 | 0 | 0 | 0
2016-07-18 | 0 | 0 | 0 | 0 | 142052.0311 | 466920.9689 | 608973 | 0 | 1853180.1771 | 0 | 0 | 0 | 0 | 0 | 0 | 0 | 0 | 0 | 0 | 0 | 0 | 0 | 0 | 0 | 0 | 0 | 0 | 0 | 0 | 0 | 0
2016-07-18 01:00 | 0 | 0 | 0 | 0 | 55886.2714 | 235218.3856 | 595724 | 0 | 1548560.834 | 0 | 0 | 0 | 0 | 0 | 0 | 0 | 0 | 0 | 0 | 0 | 0 | 0 | 304619.343 | 0 | 0 | 0 | 0 | 0 | 0 | 0 | 0
2016-07-18 02:00 | 0 | 0 | 0 | 0 | 714666.6697 | 26668.3378 | 572179 | 0 | 1717716.8415 | 0 | 0 | 0 | 0 | 0 | 0 | 0 | 0 | 0 | 0 | 0 | 0 | 169156.0075 | 0 | 0 | 0 | 0 | 0 | 0 | 0 | 0 | 0
2016-07-18 03:00 | 0 | 0 | 0 | 0 | 235382.657 | 0 | 540002 | 0 | 1413097.4985 | 0 | 0 | 0 | 0 | 0 | 0 | 0 | 0 | 0 | 0 | 0 | 0 | 0 | 304619.343 | 0 | 0 | 0 | 0 | 0 | 0 | 0 | 0
2016-07-18 04:00 | 0 | 0 | 0 | 0 | 506806 | 0 | 506806 | 0 | 1413097.4985 | 0 | 0 | 0 | 0 | 0 | 0 | 0 | 0 | 0 | 0 | 0 | 0 | 0 | 0 | 0 | 0 | 0 | 0 | 0 | 0 | 0 | 0
2016-07-18 05:00 | 0 | 0 | 0 | 0 | 477936 | 0 | 477936 | 0 | 1413097.4985 | 0 | 0 | 0 | 0 | 0 | 0 | 0 | 0 | 0 | 0 | 0 | 0 | 0 | 0 | 0 | 0 | 0 | 0 | 0 | 0 | 0 | 0
2016-07-18 06:00 | 0 | 0 | 0 | 0 | 455072 | 0 | 455072 | 0 | 1413097.4985 | 0 | 0 | 0 | 0 | 0 | 0 | 0 | 0 | 0 | 0 | 0 | 0 | 0 | 0 | 0 | 0 | 0 | 0 | 0 | 0 | 0 | 0
2016-07-18 07:00 | 0 | 0 | 0 | 0 | 133655.657 | 0 | 438275 | 0 | 1108478.1555 | 0 | 0 | 0 | 0 | 0 | 0 | 0 | 0 | 0 | 0 | 0 | 0 | 0 | 304619.343 | 0 | 0 | 0 | 0 | 0 | 0 | 0 | 0
2016-07-18 08:00 | 0 | 0 | 0 | 0 | 430035 | 0 | 430035 | 0 | 1108478.1555 | 0 | 0 | 0 | 0 | 0 | 0 | 0 | 0 | 0 | 0 | 0 | 0 | 0 | 0 | 0 | 0 | 0 | 0 | 0 | 0 | 0 | 0
2016-07-18 09:00 | 0 | 0 | 0 | 0 | 432780 | 0 | 432780 | 0 | 1108478.1555 | 0 | 0 | 0 | 0 | 0 | 0 | 0 | 0 | 0 | 0 | 0 | 0 | 0 | 0 | 0 | 0 | 0 | 0 | 0 | 0 | 0 | 0
2016-07-18 10:00 | 0 | 0 | 0 | 0 | 446146 | 0 | 446146 | 0 | 1108478.1555 | 0 | 0 | 0 | 0 | 0 | 0 | 0 | 0 | 0 | 0 | 0 | 0 | 0 | 0 | 0 | 0 | 0 | 0 | 0 | 0 | 0 | 0
2016-07-18 11:00 | 0 | 0 | 0 | 0 | 466589.6034 | 0.39656 | 466590 | 0 | 1108478.1555 | 0 | 0 | 0 | 0 | 0 | 0 | 0 | 0 | 0 | 0 | 0 | 0 | 0 | 0 | 0 | 0 | 0 | 0 | 0 | 0 | 0 | 0
2016-07-18 12:00 | 0 | 0 | 0 | 0 | 286191.1057 | 70447.1027 | 495607 | 0 | 969509.364 | 0 | 0 | 0 | 0 | 0 | 0 | 0 | 0 | 0 | 0 | 0 | 0 | 0 | 138968.7915 | 0 | 0 | 0 | 0 | 0 | 0 | 0 | 0
2016-07-18 13:00 | 0 | 0 | 0 | 0 | 197343.3597 | 332845.6403 | 530189 | 0 | 969509.364 | 0 | 0 | 0 | 0 | 0 | 0 | 0 | 0 | 0 | 0 | 0 | 0 | 0 | 0 | 0 | 0 | 0 | 0 | 0 | 0 | 0 | 0
2016-07-18 14:00 | 0 | 0 | 0 | 0 | 0 | 517295.6266 | 567488 | 0 | 919316.9906 | 0 | 0 | 0 | 0 | 0 | 0 | 0 | 0 | 0 | 0 | 0 | 0 | 0 | 50192.3734 | 0 | 0 | 0 | 0 | 0 | 0 | 0 | 0
2016-07-18 15:00 | 0 | 0 | 0 | 0 | 154684.9494 | 617134.058 | 602663 | 0 | 1088472.998 | 0 | 0 | 0 | 0 | 0 | 0 | 0 | 0 | 0 | 0 | 0 | 0 | 169156.0075 | 0 | 0 | 0 | 0 | 0 | 0 | 0 | 0 | 0
2016-07-18 16:00 | 0 | 0 | 0 | 0 | 0 | 670959.5232 | 632805 | 0 | 1126627.5212 | 0 | 0 | 0 | 0 | 0 | 0 | 0 | 0 | 0 | 0 | 0 | 0 | 38154.5232 | 0 | 0 | 0 | 0 | 0 | 0 | 0 | 0 | 0
2016-07-18 17:00 | 0 | 0 | 0 | 0 | 0 | 692995.6458 | 655699 | 0 | 1163924.1669 | 0 | 0 | 0 | 0 | 0 | 0 | 0 | 0 | 0 | 0 | 0 | 0 | 37296.6458 | 0 | 0 | 0 | 0 | 0 | 0 | 0 | 0 | 0
2016-07-18 18:00 | 0 | 0 | 0 | 0 | 0 | 690764.6436 | 671854 | 0 | 1163924.1669 | 18910.6436 | 0 | 0 | 0 | 0 | 0 | 0 | 0 | 0 | 0 | 0 | 0 | 0 | 0 | 18910.6436 | 0 | 0 | 0 | 0 | 0 | 0 | 0
2016-07-18 19:00 | 0 | 0 | 0 | 0 | 150852.217 | 678171.1469 | 678778 | 0 | 1333080.1744 | 0 | 0 | 0 | 0 | 0 | 0 | 0 | 0 | 0 | 0 | 0 | 0 | 169156.0075 | 0 | -18910.6436 | 0 | 0 | 0 | 0 | 0 | 0 | 0
2016-07-18 20:00 | 0 | 0 | 0 | 0 | 0 | 664414.0647 | 679882 | 0 | 1317612.2391 | 0 | 0 | 0 | 0 | 0 | 0 | 0 | 0 | 0 | 0 | 0 | 0 | 0 | 15467.9353 | 0 | 0 | 0 | 0 | 0 | 0 | 0 | 0
2016-07-18 21:00 | 0 | 0 | 0 | 0 | 37285.7655 | 640691.2345 | 677977 | 0 | 1317612.2391 | 0 | 0 | 0 | 0 | 0 | 0 | 0 | 0 | 0 | 0 | 0 | 0 | 0 | 0 | 0 | 0 | 0 | 0 | 0 | 0 | 0 | 0
2016-07-18 22:00 | 0 | 0 | 0 | 0 | 68399.0695 | 604985.9305 | 673385 | 0 | 1317612.2391 | 0 | 0 | 0 | 0 | 0 | 0 | 0 | 0 | 0 | 0 | 0 | 0 | 0 | 0 | 0 | 0 | 0 | 0 | 0 | 0 | 0 | 0
2016-07-18 23:00 | 0 | 0 | 0 | 0 | 130987.6989 | 531851.3011 | 662839 | 0 | 1317612.2391 | 0 | 0 | 0 | 0 | 0 | 0 | 0 | 0 | 0 | 0 | 0 | 0 | 0 | 0 | 0 | 0 | 0 | 0 | 0 | 0 | 0 | 0
2016-07-19 | 0 | 0 | 0 | 0 | 108119.5564 | 402124.1081 | 645707 | 0 | 1182148.9036 | 0 | 0 | 0 | 0 | 0 | 0 | 0 | 0 | 0 | 0 | 0 | 0 | 169156.0075 | 304619.343 | 0 | 0 | 0 | 0 | 0 | 0 | 0 | 0
2016-07-19 01:00 | 0 | 0 | 0 | 0 | 427400.556 | 199525.444 | 626926 | 0 | 1182148.9036 | 0 | 0 | 0 | 0 | 0 | 0 | 0 | 0 | 0 | 0 | 0 | 0 | 0 | 0 | 0 | 0 | 0 | 0 | 0 | 0 | 0 | 0
2016-07-19 02:00 | 0 | 0 | 0 | 0 | 565303.9911 | 32060.0089 | 597364 | 0 | 1182148.9036 | 0 | 0 | 0 | 0 | 0 | 0 | 0 | 0 | 0 | 0 | 0 | 0 | 0 | 0 | 0 | 0 | 0 | 0 | 0 | 0 | 0 | 0
2016-07-19 03:00 | 0 | 0 | 0 | 0 | 558734 | 0 | 558734 | 0 | 1182148.9036 | 0 | 0 | 0 | 0 | 0 | 0 | 0 | 0 | 0 | 0 | 0 | 0 | 0 | 0 | 0 | 0 | 0 | 0 | 0 | 0 | 0 | 0
2016-07-19 04:00 | 0 | 0 | 0 | 0 | 216050.657 | 0 | 520670 | 0 | 877529.5606 | 0 | 0 | 0 | 0 | 0 | 0 | 0 | 0 | 0 | 0 | 0 | 0 | 0 | 304619.343 | 0 | 0 | 0 | 0 | 0 | 0 | 0 | 0
2016-07-19 05:00 | 0 | 0 | 0 | 0 | 488298 | 0 | 488298 | 0 | 877529.5606 | 0 | 0 | 0 | 0 | 0 | 0 | 0 | 0 | 0 | 0 | 0 | 0 | 0 | 0 | 0 | 0 | 0 | 0 | 0 | 0 | 0 | 0
2016-07-19 06:00 | 0 | 0 | 0 | 0 | 461564 | 0 | 461564 | 0 | 877529.5606 | 0 | 0 | 0 | 0 | 0 | 0 | 0 | 0 | 0 | 0 | 0 | 0 | 0 | 0 | 0 | 0 | 0 | 0 | 0 | 0 | 0 | 0
2016-07-19 07:00 | 0 | 0 | 0 | 0 | 442848 | 0 | 442848 | 0 | 877529.5606 | 0 | 0 | 0 | 0 | 0 | 0 | 0 | 0 | 0 | 0 | 0 | 0 | 0 | 0 | 0 | 0 | 0 | 0 | 0 | 0 | 0 | 0
2016-07-19 08:00 | 0 | 0 | 0 | 0 | 433311 | 0 | 433311 | 0 | 877529.5606 | 0 | 0 | 0 | 0 | 0 | 0 | 0 | 0 | 0 | 0 | 0 | 0 | 0 | 0 | 0 | 0 | 0 | 0 | 0 | 0 | 0 | 0
2016-07-19 09:00 | 0 | 0 | 0 | 0 | 435488 | 0 | 435488 | 0 | 877529.5606 | 0 | 0 | 0 | 0 | 0 | 0 | 0 | 0 | 0 | 0 | 0 | 0 | 0 | 0 | 0 | 0 | 0 | 0 | 0 | 0 | 0 | 0
2016-07-19 10:00 | 0 | 0 | 0 | 0 | 448967 | 0 | 448967 | 0 | 877529.5606 | 0 | 0 | 0 | 0 | 0 | 0 | 0 | 0 | 0 | 0 | 0 | 0 | 0 | 0 | 0 | 0 | 0 | 0 | 0 | 0 | 0 | 0
2016-07-19 11:00 | 0 | 0 | 0 | 0 | 468630.9274 | 0.072596 | 468631 | 0 | 877529.5606 | 0 | 0 | 0 | 0 | 0 | 0 | 0 | 0 | 0 | 0 | 0 | 0 | 0 | 0 | 0 | 0 | 0 | 0 | 0 | 0 | 0 | 0
2016-07-19 12:00 | 0 | 0 | 0 | 0 | 321104.3966 | 75135.7181 | 495509 | 0 | 778260.6753 | 0 | 0 | 0 | 0 | 0 | 0 | 0 | 0 | 0 | 0 | 0 | 0 | 0 | 99268.8853 | 0 | 0 | 0 | 0 | 0 | 0 | 0 | 0
2016-07-19 13:00 | 0 | 0 | 0 | 0 | 154026.8186 | 371690.1814 | 525717 | 0 | 778260.6753 | 0 | 0 | 0 | 0 | 0 | 0 | 0 | 0 | 0 | 0 | 0 | 0 | 0 | 0 | 0 | 0 | 0 | 0 | 0 | 0 | 0 | 0
2016-07-19 14:00 | 0 | 0 | 0 | 0 | 0 | 568445.2403 | 561169 | 0 | 785536.9155 | 0 | 0 | 0 | 0 | 0 | 0 | 0 | 0 | 0 | 0 | 0 | 0 | 7276.2403 | 0 | 0 | 0 | 0 | 0 | 0 | 0 | 0 | 0
2016-07-19 15:00 | 0 | 0 | 0 | 0 | 106336.0556 | 657753.9519 | 594934 | 0 | 954692.923 | 0 | 0 | 0 | 0 | 0 | 0 | 0 | 0 | 0 | 0 | 0 | 0 | 169156.0075 | 0 | 0 | 0 | 0 | 0 | 0 | 0 | 0 | 0
2016-07-19 16:00 | 0 | 0 | 0 | 0 | 0 | 705358.7856 | 622824 | 0 | 1037227.7087 | 0 | 0 | 0 | 0 | 0 | 0 | 0 | 0 | 0 | 0 | 0 | 0 | 82534.7856 | 0 | 0 | 0 | 0 | 0 | 0 | 0 | 0 | 0
2016-07-19 17:00 | 0 | 0 | 0 | 0 | 0 | 710979.6561 | 644321 | 0 | 1103886.3648 | 0 | 0 | 0 | 0 | 0 | 0 | 0 | 0 | 0 | 0 | 0 | 0 | 66658.6561 | 0 | 0 | 0 | 0 | 0 | 0 | 0 | 0 | 0
2016-07-19 18:00 | 0 | 0 | 0 | 0 | 129807.4083 | 699179.5992 | 659831 | 0 | 1273042.3723 | 0 | 0 | 0 | 0 | 0 | 0 | 0 | 0 | 0 | 0 | 0 | 0 | 169156.0075 | 0 | 0 | 0 | 0 | 0 | 0 | 0 | 0 | 0
2016-07-19 19:00 | 0 | 0 | 0 | 0 | 0 | 684588.0188 | 669705 | 0 | 1273042.3723 | 14883.0188 | 0 | 0 | 0 | 0 | 0 | 0 | 0 | 0 | 0 | 0 | 0 | 0 | 0 | 14883.0188 | 0 | 0 | 0 | 0 | 0 | 0 | 0
2016-07-19 20:00 | 0 | 0 | 0 | 0 | 159486.6504 | 671522.3384 | 676736 | 0 | 1442198.3797 | 0 | 0 | 0 | 0 | 0 | 0 | 0 | 0 | 0 | 0 | 0 | 0 | 169156.0075 | 0 | -14883.0188 | 0 | 0 | 0 | 0 | 0 | 0 | 0
2016-07-19 21:00 | 0 | 0 | 0 | 0 | 0 | 647451.8203 | 678202 | 0 | 1411448.2001 | 0 | 0 | 0 | 0 | 0 | 0 | 0 | 0 | 0 | 0 | 0 | 0 | 0 | 30750.1797 | 0 | 0 | 0 | 0 | 0 | 0 | 0 | 0
2016-07-19 22:00 | 0 | 0 | 0 | 0 | 63229.8981 | 608110.1019 | 671340 | 0 | 1411448.2001 | 0 | 0 | 0 | 0 | 0 | 0 | 0 | 0 | 0 | 0 | 0 | 0 | 0 | 0 | 0 | 0 | 0 | 0 | 0 | 0 | 0 | 0
2016-07-19 23:00 | 0 | 0 | 0 | 0 | 126245.3202 | 529176.6798 | 655422 | 0 | 1411448.2001 | 0 | 0 | 0 | 0 | 0 | 0 | 0 | 0 | 0 | 0 | 0 | 0 | 0 | 0 | 0 | 0 | 0 | 0 | 0 | 0 | 0 | 0
2016-07-20 | 0 | 0 | 0 | 0 | 0 | 397758.7482 | 636565 | 0 | 1172641.9483 | 0 | 0 | 0 | 0 | 0 | 0 | 0 | 0 | 0 | 0 | 0 | 0 | 0 | 238806.2518 | 0 | 0 | 0 | 0 | 0 | 0 | 0 | 0
2016-07-20 01:00 | 0 | 0 | 0 | 0 | 579881.118 | 207793.8895 | 618519 | 0 | 1341797.9558 | 0 | 0 | 0 | 0 | 0 | 0 | 0 | 0 | 0 | 0 | 0 | 0 | 169156.0075 | 0 | 0 | 0 | 0 | 0 | 0 | 0 | 0 | 0
2016-07-20 02:00 | 0 | 0 | 0 | 0 | 256976.7419 | 28132.9151 | 589729 | 0 | 1037178.6128 | 0 | 0 | 0 | 0 | 0 | 0 | 0 | 0 | 0 | 0 | 0 | 0 | 0 | 304619.343 | 0 | 0 | 0 | 0 | 0 | 0 | 0 | 0
2016-07-20 03:00 | 0 | 0 | 0 | 0 | 247428.657 | 0 | 552048 | 0 | 732559.2697 | 0 | 0 | 0 | 0 | 0 | 0 | 0 | 0 | 0 | 0 | 0 | 0 | 0 | 304619.343 | 0 | 0 | 0 | 0 | 0 | 0 | 0 | 0
2016-07-20 04:00 | 0 | 0 | 0 | 0 | 514405 | 0 | 514405 | 0 | 732559.2697 | 0 | 0 | 0 | 0 | 0 | 0 | 0 | 0 | 0 | 0 | 0 | 0 | 0 | 0 | 0 | 0 | 0 | 0 | 0 | 0 | 0 | 0
2016-07-20 05:00 | 0 | 0 | 0 | 0 | 482657 | 0 | 482657 | 0 | 732559.2697 | 0 | 0 | 0 | 0 | 0 | 0 | 0 | 0 | 0 | 0 | 0 | 0 | 0 | 0 | 0 | 0 | 0 | 0 | 0 | 0 | 0 | 0
2016-07-20 06:00 | 0 | 0 | 0 | 0 | 456339 | 0 | 456339 | 0 | 732559.2697 | 0 | 0 | 0 | 0 | 0 | 0 | 0 | 0 | 0 | 0 | 0 | 0 | 0 | 0 | 0 | 0 | 0 | 0 | 0 | 0 | 0 | 0
2016-07-20 07:00 | 0 | 0 | 0 | 0 | 437311 | 0 | 437311 | 0 | 732559.2697 | 0 | 0 | 0 | 0 | 0 | 0 | 0 | 0 | 0 | 0 | 0 | 0 | 0 | 0 | 0 | 0 | 0 | 0 | 0 | 0 | 0 | 0
2016-07-20 08:00 | 0 | 0 | 0 | 0 | 427406 | 0 | 427406 | 0 | 732559.2697 | 0 | 0 | 0 | 0 | 0 | 0 | 0 | 0 | 0 | 0 | 0 | 0 | 0 | 0 | 0 | 0 | 0 | 0 | 0 | 0 | 0 | 0
2016-07-20 09:00 | 0 | 0 | 0 | 0 | 429429 | 0 | 429429 | 0 | 732559.2697 | 0 | 0 | 0 | 0 | 0 | 0 | 0 | 0 | 0 | 0 | 0 | 0 | 0 | 0 | 0 | 0 | 0 | 0 | 0 | 0 | 0 | 0
2016-07-20 10:00 | 0 | 0 | 0 | 0 | 441816 | 0 | 441816 | 0 | 732559.2697 | 0 | 0 | 0 | 0 | 0 | 0 | 0 | 0 | 0 | 0 | 0 | 0 | 0 | 0 | 0 | 0 | 0 | 0 | 0 | 0 | 0 | 0
2016-07-20 11:00 | 0 | 0 | 0 | 0 | 460580.9687 | 0.031283 | 460581 | 0 | 732559.2697 | 0 | 0 | 0 | 0 | 0 | 0 | 0 | 0 | 0 | 0 | 0 | 0 | 0 | 0 | 0 | 0 | 0 | 0 | 0 | 0 | 0 | 0
2016-07-20 12:00 | 0 | 0 | 0 | 0 | 385599.3916 | 82243.0431 | 486874 | 0 | 713527.7044 | 0 | 0 | 0 | 0 | 0 | 0 | 0 | 0 | 0 | 0 | 0 | 0 | 0 | 19031.5653 | 0 | 0 | 0 | 0 | 0 | 0 | 0 | 0
2016-07-20 13:00 | 0 | 0 | 0 | 0 | 147663.6089 | 369991.3911 | 517655 | 0 | 713527.7044 | 0 | 0 | 0 | 0 | 0 | 0 | 0 | 0 | 0 | 0 | 0 | 0 | 0 | 0 | 0 | 0 | 0 | 0 | 0 | 0 | 0 | 0
2016-07-20 14:00 | 0 | 0 | 0 | 0 | 0 | 571771.6218 | 552701 | 0 | 732598.3263 | 0 | 0 | 0 | 0 | 0 | 0 | 0 | 0 | 0 | 0 | 0 | 0 | 19070.6218 | 0 | 0 | 0 | 0 | 0 | 0 | 0 | 0 | 0
2016-07-20 15:00 | 0 | 0 | 0 | 0 | 0 | 651623.7837 | 587835 | 0 | 796387.11 | 0 | 0 | 0 | 0 | 0 | 0 | 0 | 0 | 0 | 0 | 0 | 0 | 63788.7837 | 0 | 0 | 0 | 0 | 0 | 0 | 0 | 0 | 0
2016-07-20 16:00 | 0 | 0 | 0 | 0 | 0 | 695018.2685 | 618472 | 0 | 872933.3785 | 0 | 0 | 0 | 0 | 0 | 0 | 0 | 0 | 0 | 0 | 0 | 0 | 76546.2685 | 0 | 0 | 0 | 0 | 0 | 0 | 0 | 0 | 0
2016-07-20 17:00 | 0 | 0 | 0 | 0 | 113410.2261 | 701146.7814 | 645401 | 0 | 1042089.3859 | 0 | 0 | 0 | 0 | 0 | 0 | 0 | 0 | 0 | 0 | 0 | 0 | 169156.0075 | 0 | 0 | 0 | 0 | 0 | 0 | 0 | 0 | 0
2016-07-20 18:00 | 0 | 0 | 0 | 0 | 0 | 690665.0613 | 666420 | 0 | 1042089.3859 | 24245.0613 | 0 | 0 | 0 | 0 | 0 | 0 | 0 | 0 | 0 | 0 | 0 | 0 | 0 | 24245.0613 | 0 | 0 | 0 | 0 | 0 | 0 | 0
2016-07-20 19:00 | 0 | 0 | 0 | 0 | 151404.7429 | 674832.2032 | 681326 | 0 | 1211245.3934 | 0 | 0 | 0 | 0 | 0 | 0 | 0 | 0 | 0 | 0 | 0 | 0 | 169156.0075 | 0 | -24245.0613 | 0 | 0 | 0 | 0 | 0 | 0 | 0
2016-07-20 20:00 | 0 | 0 | 0 | 0 | 0 | 658513.3278 | 691916 | 0 | 1177842.7212 | 0 | 0 | 0 | 0 | 0 | 0 | 0 | 0 | 0 | 0 | 0 | 0 | 0 | 33402.6722 | 0 | 0 | 0 | 0 | 0 | 0 | 0 | 0
2016-07-20 21:00 | 0 | 0 | 0 | 0 | 66211.2691 | 630766.7309 | 696978 | 0 | 1177842.7212 | 0 | 0 | 0 | 0 | 0 | 0 | 0 | 0 | 0 | 0 | 0 | 0 | 0 | 0 | 0 | 0 | 0 | 0 | 0 | 0 | 0 | 0
2016-07-20 22:00 | 0 | 0 | 0 | 0 | 107275.9009 | 584108.0991 | 691384 | 0 | 1177842.7212 | 0 | 0 | 0 | 0 | 0 | 0 | 0 | 0 | 0 | 0 | 0 | 0 | 0 | 0 | 0 | 0 | 0 | 0 | 0 | 0 | 0 | 0
2016-07-20 23:00 | 0 | 0 | 0 | 0 | 172993.7544 | 505225.2456 | 678219 | 0 | 1177842.7212 | 0 | 0 | 0 | 0 | 0 | 0 | 0 | 0 | 0 | 0 | 0 | 0 | 0 | 0 | 0 | 0 | 0 | 0 | 0 | 0 | 0 | 0
2016-07-21 | 0 | 0 | 0 | 0 | 446582.5082 | 381970.4993 | 659397 | 0 | 1346998.7287 | 0 | 0 | 0 | 0 | 0 | 0 | 0 | 0 | 0 | 0 | 0 | 0 | 169156.0075 | 0 | 0 | 0 | 0 | 0 | 0 | 0 | 0 | 0
2016-07-21 01:00 | 0 | 0 | 0 | 0 | 134941.5194 | 200830.1376 | 640391 | 0 | 1042379.3857 | 0 | 0 | 0 | 0 | 0 | 0 | 0 | 0 | 0 | 0 | 0 | 0 | 0 | 304619.343 | 0 | 0 | 0 | 0 | 0 | 0 | 0 | 0
2016-07-21 02:00 | 0 | 0 | 0 | 0 | 591376.0525 | 19810.9475 | 611187 | 0 | 1042379.3857 | 0 | 0 | 0 | 0 | 0 | 0 | 0 | 0 | 0 | 0 | 0 | 0 | 0 | 0 | 0 | 0 | 0 | 0 | 0 | 0 | 0 | 0
2016-07-21 03:00 | 0 | 0 | 0 | 0 | 572027 | 0 | 572027 | 0 | 1042379.3857 | 0 | 0 | 0 | 0 | 0 | 0 | 0 | 0 | 0 | 0 | 0 | 0 | 0 | 0 | 0 | 0 | 0 | 0 | 0 | 0 | 0 | 0
2016-07-21 04:00 | 0 | 0 | 0 | 0 | 533254 | 0 | 533254 | 0 | 1042379.3857 | 0 | 0 | 0 | 0 | 0 | 0 | 0 | 0 | 0 | 0 | 0 | 0 | 0 | 0 | 0 | 0 | 0 | 0 | 0 | 0 | 0 | 0
2016-07-21 05:00 | 0 | 0 | 0 | 0 | 498740 | 0 | 498740 | 0 | 1042379.3857 | 0 | 0 | 0 | 0 | 0 | 0 | 0 | 0 | 0 | 0 | 0 | 0 | 0 | 0 | 0 | 0 | 0 | 0 | 0 | 0 | 0 | 0
2016-07-21 06:00 | 0 | 0 | 0 | 0 | 470257 | 0 | 470257 | 0 | 1042379.3857 | 0 | 0 | 0 | 0 | 0 | 0 | 0 | 0 | 0 | 0 | 0 | 0 | 0 | 0 | 0 | 0 | 0 | 0 | 0 | 0 | 0 | 0
2016-07-21 07:00 | 0 | 0 | 0 | 0 | 449749 | 0 | 449749 | 0 | 1042379.3857 | 0 | 0 | 0 | 0 | 0 | 0 | 0 | 0 | 0 | 0 | 0 | 0 | 0 | 0 | 0 | 0 | 0 | 0 | 0 | 0 | 0 | 0
2016-07-21 08:00 | 0 | 0 | 0 | 0 | 438554 | 0 | 438554 | 0 | 1042379.3857 | 0 | 0 | 0 | 0 | 0 | 0 | 0 | 0 | 0 | 0 | 0 | 0 | 0 | 0 | 0 | 0 | 0 | 0 | 0 | 0 | 0 | 0
2016-07-21 09:00 | 0 | 0 | 0 | 0 | 440488 | 0 | 440488 | 0 | 1042379.3857 | 0 | 0 | 0 | 0 | 0 | 0 | 0 | 0 | 0 | 0 | 0 | 0 | 0 | 0 | 0 | 0 | 0 | 0 | 0 | 0 | 0 | 0
2016-07-21 10:00 | 0 | 0 | 0 | 0 | 453335 | 0 | 453335 | 0 | 1042379.3857 | 0 | 0 | 0 | 0 | 0 | 0 | 0 | 0 | 0 | 0 | 0 | 0 | 0 | 0 | 0 | 0 | 0 | 0 | 0 | 0 | 0 | 0
2016-07-21 11:00 | 0 | 0 | 0 | 0 | 533825.2984 | 0 | 472775 | 0 | 1042379.3857 | 61050.2984 | 0 | 0 | 0 | 0 | 0 | 0 | 0 | 0 | 0 | 0 | 0 | 0 | 0 | 61050.2984 | 0 | 0 | 0 | 0 | 0 | 0 | 0
2016-07-21 12:00 | 0 | 0 | 0 | 0 | 317421.4614 | 86271.1941 | 499350 | 0 | 1007772.3396 | 0 | 0 | 0 | 0 | 0 | 0 | 0 | 0 | 0 | 0 | 0 | 0 | 0 | 34607.046 | -61050.2984 | 0 | 0 | 0 | 0 | 0 | 0 | 0
2016-07-21 13:00 | 0 | 0 | 0 | 0 | 155425.2161 | 377670.7839 | 533096 | 0 | 1007772.3396 | 0 | 0 | 0 | 0 | 0 | 0 | 0 | 0 | 0 | 0 | 0 | 0 | 0 | 0 | 0 | 0 | 0 | 0 | 0 | 0 | 0 | 0
2016-07-21 14:00 | 0 | 0 | 0 | 0 | 0 | 588095.6231 | 571530 | 0 | 1024337.9628 | 0 | 0 | 0 | 0 | 0 | 0 | 0 | 0 | 0 | 0 | 0 | 0 | 16565.6231 | 0 | 0 | 0 | 0 | 0 | 0 | 0 | 0 | 0
2016-07-21 15:00 | 0 | 0 | 0 | 0 | 0 | 675597.7751 | 609171 | 0 | 1090764.7378 | 0 | 0 | 0 | 0 | 0 | 0 | 0 | 0 | 0 | 0 | 0 | 0 | 66426.7751 | 0 | 0 | 0 | 0 | 0 | 0 | 0 | 0 | 0
2016-07-21 16:00 | 0 | 0 | 0 | 0 | 0 | 709528.6346 | 640721 | 0 | 1159572.3725 | 0 | 0 | 0 | 0 | 0 | 0 | 0 | 0 | 0 | 0 | 0 | 0 | 68807.6346 | 0 | 0 | 0 | 0 | 0 | 0 | 0 | 0 | 0
2016-07-21 17:00 | 0 | 0 | 0 | 0 | 0 | 721231.2439 | 668011 | 0 | 1212792.6163 | 0 | 0 | 0 | 0 | 0 | 0 | 0 | 0 | 0 | 0 | 0 | 0 | 53220.2439 | 0 | 0 | 0 | 0 | 0 | 0 | 0 | 0 | 0
2016-07-21 18:00 | 0 | 0 | 0 | 0 | 145644.1121 | 711085.8953 | 687574 | 0 | 1381948.6238 | 0 | 0 | 0 | 0 | 0 | 0 | 0 | 0 | 0 | 0 | 0 | 0 | 169156.0075 | 0 | 0 | 0 | 0 | 0 | 0 | 0 | 0 | 0
2016-07-21 19:00 | 0 | 0 | 0 | 0 | 0 | 695816.1818 | 699093 | 0 | 1378671.8056 | 0 | 0 | 0 | 0 | 0 | 0 | 0 | 0 | 0 | 0 | 0 | 0 | 0 | 3276.8182 | 0 | 0 | 0 | 0 | 0 | 0 | 0 | 0
2016-07-21 20:00 | 0 | 0 | 0 | 0 | 194121.8219 | 682030.1856 | 706996 | 0 | 1547827.8131 | 0 | 0 | 0 | 0 | 0 | 0 | 0 | 0 | 0 | 0 | 0 | 0 | 169156.0075 | 0 | 0 | 0 | 0 | 0 | 0 | 0 | 0 | 0
2016-07-21 21:00 | 0 | 0 | 0 | 0 | 0 | 659497.9945 | 708155 | 0 | 1499170.8076 | 0 | 0 | 0 | 0 | 0 | 0 | 0 | 0 | 0 | 0 | 0 | 0 | 0 | 48657.0055 | 0 | 0 | 0 | 0 | 0 | 0 | 0 | 0
2016-07-21 22:00 | 0 | 0 | 0 | 0 | 146036.2546 | 618686.0438 | 703672 | 0 | 1499170.8076 | 61050.2984 | 0 | 0 | 0 | 0 | 0 | 0 | 0 | 0 | 0 | 0 | 0 | 0 | 0 | 61050.2984 | 0 | 0 | 0 | 0 | 0 | 0 | 0
2016-07-21 23:00 | 0 | 0 | 0 | 0 | 87855.1684 | 541368.5332 | 690274 | 0 | 1499170.8076 | 0 | 0 | 0 | 0 | 0 | 0 | 0 | 0 | 0 | 0 | 0 | 0 | 0 | 0 | -61050.2984 | 0 | 0 | 0 | 0 | 0 | 0 | 0
2016-07-22 | 0 | 0 | 0 | 0 | 257450.6324 | 415424.3676 | 672875 | 0 | 1499170.8076 | 0 | 0 | 0 | 0 | 0 | 0 | 0 | 0 | 0 | 0 | 0 | 0 | 0 | 0 | 0 | 0 | 0 | 0 | 0 | 0 | 0 | 0
2016-07-22 01:00 | 0 | 0 | 0 | 0 | 147124.316 | 202922.341 | 654666 | 0 | 1194551.4646 | 0 | 0 | 0 | 0 | 0 | 0 | 0 | 0 | 0 | 0 | 0 | 0 | 0 | 304619.343 | 0 | 0 | 0 | 0 | 0 | 0 | 0 | 0
2016-07-22 02:00 | 0 | 0 | 0 | 0 | 761424.6519 | 20171.5544 | 622878 | 0 | 1353269.6709 | 0 | 0 | 0 | 0 | 0 | 0 | 0 | 0 | 0 | 0 | 0 | 0 | 169156.0075 | 10437.8011 | 0 | 0 | 0 | 0 | 0 | 0 | 0 | 0
2016-07-22 03:00 | 0 | 0 | 0 | 0 | 280703.657 | 0 | 585323 | 0 | 1048650.3279 | 0 | 0 | 0 | 0 | 0 | 0 | 0 | 0 | 0 | 0 | 0 | 0 | 0 | 304619.343 | 0 | 0 | 0 | 0 | 0 | 0 | 0 | 0
2016-07-22 04:00 | 0 | 0 | 0 | 0 | 547793 | 0 | 547793 | 0 | 1048650.3279 | 0 | 0 | 0 | 0 | 0 | 0 | 0 | 0 | 0 | 0 | 0 | 0 | 0 | 0 | 0 | 0 | 0 | 0 | 0 | 0 | 0 | 0
2016-07-22 05:00 | 0 | 0 | 0 | 0 | 512625 | 0 | 512625 | 0 | 1048650.3279 | 0 | 0 | 0 | 0 | 0 | 0 | 0 | 0 | 0 | 0 | 0 | 0 | 0 | 0 | 0 | 0 | 0 | 0 | 0 | 0 | 0 | 0
2016-07-22 06:00 | 0 | 0 | 0 | 0 | 483330 | 0 | 483330 | 0 | 1048650.3279 | 0 | 0 | 0 | 0 | 0 | 0 | 0 | 0 | 0 | 0 | 0 | 0 | 0 | 0 | 0 | 0 | 0 | 0 | 0 | 0 | 0 | 0
2016-07-22 07:00 | 0 | 0 | 0 | 0 | 462741 | 0 | 462741 | 0 | 1048650.3279 | 0 | 0 | 0 | 0 | 0 | 0 | 0 | 0 | 0 | 0 | 0 | 0 | 0 | 0 | 0 | 0 | 0 | 0 | 0 | 0 | 0 | 0
2016-07-22 08:00 | 0 | 0 | 0 | 0 | 451233 | 0 | 451233 | 0 | 1048650.3279 | 0 | 0 | 0 | 0 | 0 | 0 | 0 | 0 | 0 | 0 | 0 | 0 | 0 | 0 | 0 | 0 | 0 | 0 | 0 | 0 | 0 | 0
2016-07-22 09:00 | 0 | 0 | 0 | 0 | 451810 | 0 | 451810 | 0 | 1048650.3279 | 0 | 0 | 0 | 0 | 0 | 0 | 0 | 0 | 0 | 0 | 0 | 0 | 0 | 0 | 0 | 0 | 0 | 0 | 0 | 0 | 0 | 0
2016-07-22 10:00 | 0 | 0 | 0 | 0 | 463057 | 0 | 463057 | 0 | 1048650.3279 | 0 | 0 | 0 | 0 | 0 | 0 | 0 | 0 | 0 | 0 | 0 | 0 | 0 | 0 | 0 | 0 | 0 | 0 | 0 | 0 | 0 | 0
2016-07-22 11:00 | 0 | 0 | 0 | 0 | 541254.7817 | 0 | 480339 | 0 | 1048515.8112 | 61050.2984 | 0 | 0 | 0 | 0 | 0 | 0 | 0 | 0 | 0 | 0 | 0 | 0 | 134.5167 | 61050.2984 | 0 | 0 | 0 | 0 | 0 | 0 | 0
2016-07-22 12:00 | 0 | 0 | 0 | 0 | 298424.1961 | 77594.0159 | 506206 | 0 | 918328.0233 | 61050.2984 | 0 | 0 | 0 | 0 | 0 | 0 | 0 | 0 | 0 | 0 | 0 | 0 | 130187.788 | 0 | 0 | 0 | 0 | 0 | 0 | 0 | 0
2016-07-22 13:00 | 0 | 0 | 0 | 0 | 144208.1194 | 360831.1565 | 540344 | 0 | 918328.0233 | 25745.5743 | 0 | 0 | 0 | 0 | 0 | 0 | 0 | 0 | 0 | 0 | 0 | 0 | 0 | -35304.7241 | 0 | 0 | 0 | 0 | 0 | 0 | 0
2016-07-22 14:00 | 0 | 0 | 0 | 0 | 0 | 548999.4257 | 574745 | 0 | 918328.0233 | 0 | 0 | 0 | 0 | 0 | 0 | 0 | 0 | 0 | 0 | 0 | 0 | 0 | 0 | -25745.5743 | 0 | 0 | 0 | 0 | 0 | 0 | 0
2016-07-22 15:00 | 0 | 0 | 0 | 0 | 0 | 653221.3438 | 611626 | 0 | 959923.3671 | 0 | 0 | 0 | 0 | 0 | 0 | 0 | 0 | 0 | 0 | 0 | 0 | 41595.3438 | 0 | 0 | 0 | 0 | 0 | 0 | 0 | 0 | 0
2016-07-22 16:00 | 0 | 0 | 0 | 0 | 0 | 703064.6316 | 643805 | 0 | 1019182.9987 | 0 | 0 | 0 | 0 | 0 | 0 | 0 | 0 | 0 | 0 | 0 | 0 | 59259.6316 | 0 | 0 | 0 | 0 | 0 | 0 | 0 | 0 | 0
2016-07-22 17:00 | 0 | 0 | 0 | 0 | 0 | 718888.8132 | 669636 | 0 | 1068435.8119 | 0 | 0 | 0 | 0 | 0 | 0 | 0 | 0 | 0 | 0 | 0 | 0 | 49252.8132 | 0 | 0 | 0 | 0 | 0 | 0 | 0 | 0 | 0
2016-07-22 18:00 | 0 | 0 | 0 | 0 | 0 | 709185.5859 | 689538 | 0 | 1068435.8119 | 19647.5859 | 0 | 0 | 0 | 0 | 0 | 0 | 0 | 0 | 0 | 0 | 0 | 0 | 0 | 19647.5859 | 0 | 0 | 0 | 0 | 0 | 0 | 0
2016-07-22 19:00 | 0 | 0 | 0 | 0 | 158428.8732 | 693589.5483 | 702510 | 0 | 1237591.8194 | 0 | 0 | 0 | 0 | 0 | 0 | 0 | 0 | 0 | 0 | 0 | 0 | 169156.0075 | 0 | -19647.5859 | 0 | 0 | 0 | 0 | 0 | 0 | 0
2016-07-22 20:00 | 0 | 0 | 0 | 0 | 0 | 682097.132 | 709819 | 0 | 1209869.9513 | 0 | 0 | 0 | 0 | 0 | 0 | 0 | 0 | 0 | 0 | 0 | 0 | 0 | 27721.868 | 0 | 0 | 0 | 0 | 0 | 0 | 0 | 0
2016-07-22 21:00 | 0 | 0 | 0 | 0 | 49326.7128 | 662115.2872 | 711442 | 0 | 1209869.9513 | 0 | 0 | 0 | 0 | 0 | 0 | 0 | 0 | 0 | 0 | 0 | 0 | 0 | 0 | 0 | 0 | 0 | 0 | 0 | 0 | 0 | 0
2016-07-22 22:00 | 0 | 0 | 0 | 0 | 76826.4246 | 629305.5754 | 706132 | 0 | 1209869.9513 | 0 | 0 | 0 | 0 | 0 | 0 | 0 | 0 | 0 | 0 | 0 | 0 | 0 | 0 | 0 | 0 | 0 | 0 | 0 | 0 | 0 | 0
2016-07-22 23:00 | 0 | 0 | 0 | 0 | 135771.2368 | 556453.7632 | 692225 | 0 | 1209869.9513 | 0 | 0 | 0 | 0 | 0 | 0 | 0 | 0 | 0 | 0 | 0 | 0 | 0 | 0 | 0 | 0 | 0 | 0 | 0 | 0 | 0 | 0
2016-07-23 | 0 | 0 | 0 | 0 | 0 | 430212.4177 | 671763 | 0 | 968319.369 | 0 | 0 | 0 | 0 | 0 | 0 | 0 | 0 | 0 | 0 | 0 | 0 | 0 | 241550.5823 | 0 | 0 | 0 | 0 | 0 | 0 | 0 | 0
2016-07-23 01:00 | 0 | 0 | 0 | 0 | 621884.4829 | 199254.5246 | 651983 | 0 | 1137475.3765 | 0 | 0 | 0 | 0 | 0 | 0 | 0 | 0 | 0 | 0 | 0 | 0 | 169156.0075 | 0 | 0 | 0 | 0 | 0 | 0 | 0 | 0 | 0
2016-07-23 02:00 | 0 | 0 | 0 | 0 | 302423.3026 | 15692.3544 | 622735 | 0 | 832856.0335 | 0 | 0 | 0 | 0 | 0 | 0 | 0 | 0 | 0 | 0 | 0 | 0 | 0 | 304619.343 | 0 | 0 | 0 | 0 | 0 | 0 | 0 | 0
2016-07-23 03:00 | 0 | 0 | 0 | 0 | 585435 | 0 | 585435 | 0 | 832856.0335 | 0 | 0 | 0 | 0 | 0 | 0 | 0 | 0 | 0 | 0 | 0 | 0 | 0 | 0 | 0 | 0 | 0 | 0 | 0 | 0 | 0 | 0
2016-07-23 04:00 | 0 | 0 | 0 | 0 | 548300 | 0 | 548300 | 0 | 832856.0335 | 0 | 0 | 0 | 0 | 0 | 0 | 0 | 0 | 0 | 0 | 0 | 0 | 0 | 0 | 0 | 0 | 0 | 0 | 0 | 0 | 0 | 0
2016-07-23 05:00 | 0 | 0 | 0 | 0 | 209155.657 | 0 | 513775 | 0 | 528236.6905 | 0 | 0 | 0 | 0 | 0 | 0 | 0 | 0 | 0 | 0 | 0 | 0 | 0 | 304619.343 | 0 | 0 | 0 | 0 | 0 | 0 | 0 | 0
2016-07-23 06:00 | 0 | 0 | 0 | 0 | 485017 | 0 | 485017 | 0 | 528236.6905 | 0 | 0 | 0 | 0 | 0 | 0 | 0 | 0 | 0 | 0 | 0 | 0 | 0 | 0 | 0 | 0 | 0 | 0 | 0 | 0 | 0 | 0
2016-07-23 07:00 | 0 | 0 | 0 | 0 | 462396 | 0 | 462396 | 0 | 528236.6905 | 0 | 0 | 0 | 0 | 0 | 0 | 0 | 0 | 0 | 0 | 0 | 0 | 0 | 0 | 0 | 0 | 0 | 0 | 0 | 0 | 0 | 0
2016-07-23 08:00 | 0 | 0 | 0 | 0 | 446904 | 0 | 446904 | 0 | 528236.6905 | 0 | 0 | 0 | 0 | 0 | 0 | 0 | 0 | 0 | 0 | 0 | 0 | 0 | 0 | 0 | 0 | 0 | 0 | 0 | 0 | 0 | 0
2016-07-23 09:00 | 0 | 0 | 0 | 0 | 438752 | 0 | 438752 | 0 | 528236.6905 | 0 | 0 | 0 | 0 | 0 | 0 | 0 | 0 | 0 | 0 | 0 | 0 | 0 | 0 | 0 | 0 | 0 | 0 | 0 | 0 | 0 | 0
2016-07-23 10:00 | 0 | 0 | 0 | 0 | 436738 | 0 | 436738 | 0 | 528236.6905 | 0 | 0 | 0 | 0 | 0 | 0 | 0 | 0 | 0 | 0 | 0 | 0 | 0 | 0 | 0 | 0 | 0 | 0 | 0 | 0 | 0 | 0
2016-07-23 11:00 | 0 | 0 | 0 | 0 | 444141 | 0 | 444141 | 0 | 528236.6905 | 0 | 0 | 0 | 0 | 0 | 0 | 0 | 0 | 0 | 0 | 0 | 0 | 0 | 0 | 0 | 0 | 0 | 0 | 0 | 0 | 0 | 0
2016-07-23 12:00 | 0 | 0 | 0 | 0 | 398664.6755 | 71103.3245 | 469768 | 0 | 528236.6905 | 0 | 0 | 0 | 0 | 0 | 0 | 0 | 0 | 0 | 0 | 0 | 0 | 0 | 0 | 0 | 0 | 0 | 0 | 0 | 0 | 0 | 0
2016-07-23 13:00 | 0 | 0 | 0 | 0 | 110604.8466 | 396469.1534 | 507074 | 0 | 528236.6905 | 0 | 0 | 0 | 0 | 0 | 0 | 0 | 0 | 0 | 0 | 0 | 0 | 0 | 0 | 0 | 0 | 0 | 0 | 0 | 0 | 0 | 0
2016-07-23 14:00 | 0 | 0 | 0 | 0 | 0 | 592327.6386 | 548202 | 0 | 572362.329 | 0 | 0 | 0 | 0 | 0 | 0 | 0 | 0 | 0 | 0 | 0 | 0 | 44125.6386 | 0 | 0 | 0 | 0 | 0 | 0 | 0 | 0 | 0
2016-07-23 15:00 | 0 | 0 | 0 | 0 | 0 | 705318.1375 | 587785 | 0 | 689895.4666 | 0 | 0 | 0 | 0 | 0 | 0 | 0 | 0 | 0 | 0 | 0 | 0 | 117533.1375 | 0 | 0 | 0 | 0 | 0 | 0 | 0 | 0 | 0
2016-07-23 16:00 | 0 | 0 | 0 | 0 | 0 | 742013.2305 | 621140 | 0 | 810768.697 | 0 | 0 | 0 | 0 | 0 | 0 | 0 | 0 | 0 | 0 | 0 | 0 | 120873.2305 | 0 | 0 | 0 | 0 | 0 | 0 | 0 | 0 | 0
2016-07-23 17:00 | 0 | 0 | 0 | 0 | 0 | 752221.9775 | 644617 | 0 | 918373.6745 | 0 | 0 | 0 | 0 | 0 | 0 | 0 | 0 | 0 | 0 | 0 | 0 | 107604.9775 | 0 | 0 | 0 | 0 | 0 | 0 | 0 | 0 | 0
2016-07-23 18:00 | 0 | 0 | 0 | 0 | 0 | 748252.9437 | 662366 | 0 | 1004260.6182 | 0 | 0 | 0 | 0 | 0 | 0 | 0 | 0 | 0 | 0 | 0 | 0 | 85886.9437 | 0 | 0 | 0 | 0 | 0 | 0 | 0 | 0 | 0
2016-07-23 19:00 | 0 | 0 | 0 | 0 | 0 | 740169.7049 | 673513 | 0 | 1070917.3231 | 0 | 0 | 0 | 0 | 0 | 0 | 0 | 0 | 0 | 0 | 0 | 0 | 66656.7049 | 0 | 0 | 0 | 0 | 0 | 0 | 0 | 0 | 0
2016-07-23 20:00 | 0 | 0 | 0 | 0 | 0 | 736460.07 | 680986 | 0 | 1126391.3931 | 0 | 0 | 0 | 0 | 0 | 0 | 0 | 0 | 0 | 0 | 0 | 0 | 55474.07 | 0 | 0 | 0 | 0 | 0 | 0 | 0 | 0 | 0
2016-07-23 21:00 | 0 | 0 | 0 | 0 | 126759.4465 | 725493.5609 | 683097 | 0 | 1295547.4006 | 0 | 0 | 0 | 0 | 0 | 0 | 0 | 0 | 0 | 0 | 0 | 0 | 169156.0075 | 0 | 0 | 0 | 0 | 0 | 0 | 0 | 0 | 0
2016-07-23 22:00 | 0 | 0 | 0 | 0 | 0 | 696005.9034 | 677117 | 0 | 1314436.3041 | 0 | 0 | 0 | 0 | 0 | 0 | 0 | 0 | 0 | 0 | 0 | 0 | 18888.9034 | 0 | 0 | 0 | 0 | 0 | 0 | 0 | 0 | 0
2016-07-23 23:00 | 0 | 0 | 0 | 0 | 39577.0847 | 622321.9153 | 661899 | 0 | 1314436.3041 | 0 | 0 | 0 | 0 | 0 | 0 | 0 | 0 | 0 | 0 | 0 | 0 | 0 | 0 | 0 | 0 | 0 | 0 | 0 | 0 | 0 | 0
2016-07-24 | 0 | 0 | 0 | 0 | 24032.5718 | 483926.0927 | 643422 | 0 | 1178972.9685 | 0 | 0 | 0 | 0 | 0 | 0 | 0 | 0 | 0 | 0 | 0 | 0 | 169156.0075 | 304619.343 | 0 | 0 | 0 | 0 | 0 | 0 | 0 | 0
2016-07-24 01:00 | 0 | 0 | 0 | 0 | 385147.7362 | 241160.2638 | 626308 | 0 | 1178972.9685 | 0 | 0 | 0 | 0 | 0 | 0 | 0 | 0 | 0 | 0 | 0 | 0 | 0 | 0 | 0 | 0 | 0 | 0 | 0 | 0 | 0 | 0
2016-07-24 02:00 | 0 | 0 | 0 | 0 | 581443.94 | 17790.06 | 599234 | 0 | 1178972.9685 | 0 | 0 | 0 | 0 | 0 | 0 | 0 | 0 | 0 | 0 | 0 | 0 | 0 | 0 | 0 | 0 | 0 | 0 | 0 | 0 | 0 | 0
2016-07-24 03:00 | 0 | 0 | 0 | 0 | 565417 | 0 | 565417 | 0 | 1178972.9685 | 0 | 0 | 0 | 0 | 0 | 0 | 0 | 0 | 0 | 0 | 0 | 0 | 0 | 0 | 0 | 0 | 0 | 0 | 0 | 0 | 0 | 0
2016-07-24 04:00 | 0 | 0 | 0 | 0 | 226426.657 | 0 | 531046 | 0 | 874353.6255 | 0 | 0 | 0 | 0 | 0 | 0 | 0 | 0 | 0 | 0 | 0 | 0 | 0 | 304619.343 | 0 | 0 | 0 | 0 | 0 | 0 | 0 | 0
2016-07-24 05:00 | 0 | 0 | 0 | 0 | 499365 | 0 | 499365 | 0 | 874353.6255 | 0 | 0 | 0 | 0 | 0 | 0 | 0 | 0 | 0 | 0 | 0 | 0 | 0 | 0 | 0 | 0 | 0 | 0 | 0 | 0 | 0 | 0
2016-07-24 06:00 | 0 | 0 | 0 | 0 | 472698 | 0 | 472698 | 0 | 874353.6255 | 0 | 0 | 0 | 0 | 0 | 0 | 0 | 0 | 0 | 0 | 0 | 0 | 0 | 0 | 0 | 0 | 0 | 0 | 0 | 0 | 0 | 0
2016-07-24 07:00 | 0 | 0 | 0 | 0 | 451439 | 0 | 451439 | 0 | 874353.6255 | 0 | 0 | 0 | 0 | 0 | 0 | 0 | 0 | 0 | 0 | 0 | 0 | 0 | 0 | 0 | 0 | 0 | 0 | 0 | 0 | 0 | 0
2016-07-24 08:00 | 0 | 0 | 0 | 0 | 436259 | 0 | 436259 | 0 | 874353.6255 | 0 | 0 | 0 | 0 | 0 | 0 | 0 | 0 | 0 | 0 | 0 | 0 | 0 | 0 | 0 | 0 | 0 | 0 | 0 | 0 | 0 | 0
2016-07-24 09:00 | 0 | 0 | 0 | 0 | 427100 | 0 | 427100 | 0 | 874353.6255 | 0 | 0 | 0 | 0 | 0 | 0 | 0 | 0 | 0 | 0 | 0 | 0 | 0 | 0 | 0 | 0 | 0 | 0 | 0 | 0 | 0 | 0
2016-07-24 10:00 | 0 | 0 | 0 | 0 | 422282 | 0 | 422282 | 0 | 874353.6255 | 0 | 0 | 0 | 0 | 0 | 0 | 0 | 0 | 0 | 0 | 0 | 0 | 0 | 0 | 0 | 0 | 0 | 0 | 0 | 0 | 0 | 0
2016-07-24 11:00 | 0 | 0 | 0 | 0 | 487111.2984 | 0 | 426061 | 0 | 874353.6255 | 61050.2984 | 0 | 0 | 0 | 0 | 0 | 0 | 0 | 0 | 0 | 0 | 0 | 0 | 0 | 61050.2984 | 0 | 0 | 0 | 0 | 0 | 0 | 0
2016-07-24 12:00 | 0 | 0 | 0 | 0 | 294496.8477 | 62441.7972 | 447059 | 0 | 845283.5689 | 0 | 0 | 0 | 0 | 0 | 0 | 0 | 0 | 0 | 0 | 0 | 0 | 0 | 29070.0566 | -61050.2984 | 0 | 0 | 0 | 0 | 0 | 0 | 0
2016-07-24 13:00 | 0 | 0 | 0 | 0 | 132009.3763 | 348904.6237 | 480914 | 0 | 845283.5689 | 0 | 0 | 0 | 0 | 0 | 0 | 0 | 0 | 0 | 0 | 0 | 0 | 0 | 0 | 0 | 0 | 0 | 0 | 0 | 0 | 0 | 0
2016-07-24 14:00 | 0 | 0 | 0 | 0 | 0 | 539120.8074 | 520133 | 0 | 864271.3763 | 0 | 0 | 0 | 0 | 0 | 0 | 0 | 0 | 0 | 0 | 0 | 0 | 18987.8074 | 0 | 0 | 0 | 0 | 0 | 0 | 0 | 0 | 0
2016-07-24 15:00 | 0 | 0 | 0 | 0 | 0 | 658576.4889 | 558015 | 0 | 964832.8651 | 0 | 0 | 0 | 0 | 0 | 0 | 0 | 0 | 0 | 0 | 0 | 0 | 100561.4889 | 0 | 0 | 0 | 0 | 0 | 0 | 0 | 0 | 0
2016-07-24 16:00 | 0 | 0 | 0 | 0 | 0 | 708834.6428 | 591243 | 0 | 1082424.5079 | 0 | 0 | 0 | 0 | 0 | 0 | 0 | 0 | 0 | 0 | 0 | 0 | 117591.6428 | 0 | 0 | 0 | 0 | 0 | 0 | 0 | 0 | 0
2016-07-24 17:00 | 0 | 0 | 0 | 0 | 0 | 716202.8397 | 618086 | 0 | 1180541.3476 | 0 | 0 | 0 | 0 | 0 | 0 | 0 | 0 | 0 | 0 | 0 | 0 | 98116.8397 | 0 | 0 | 0 | 0 | 0 | 0 | 0 | 0 | 0
2016-07-24 18:00 | 0 | 0 | 0 | 0 | 0 | 706023.0427 | 639300 | 0 | 1247264.3903 | 0 | 0 | 0 | 0 | 0 | 0 | 0 | 0 | 0 | 0 | 0 | 0 | 66723.0427 | 0 | 0 | 0 | 0 | 0 | 0 | 0 | 0 | 0
2016-07-24 19:00 | 0 | 0 | 0 | 0 | 0 | 690362.4767 | 654798 | 0 | 1282828.867 | 0 | 0 | 0 | 0 | 0 | 0 | 0 | 0 | 0 | 0 | 0 | 0 | 35564.4767 | 0 | 0 | 0 | 0 | 0 | 0 | 0 | 0 | 0
2016-07-24 20:00 | 0 | 0 | 0 | 0 | 159283.4049 | 676599.6025 | 666727 | 0 | 1451984.8745 | 0 | 0 | 0 | 0 | 0 | 0 | 0 | 0 | 0 | 0 | 0 | 0 | 169156.0075 | 0 | 0 | 0 | 0 | 0 | 0 | 0 | 0 | 0
2016-07-24 21:00 | 0 | 0 | 0 | 0 | 0 | 662250.5049 | 674628 | 0 | 1439607.3794 | 0 | 0 | 0 | 0 | 0 | 0 | 0 | 0 | 0 | 0 | 0 | 0 | 0 | 12377.4951 | 0 | 0 | 0 | 0 | 0 | 0 | 0 | 0
2016-07-24 22:00 | 0 | 0 | 0 | 0 | 44942.336 | 629969.664 | 674912 | 0 | 1439607.3794 | 0 | 0 | 0 | 0 | 0 | 0 | 0 | 0 | 0 | 0 | 0 | 0 | 0 | 0 | 0 | 0 | 0 | 0 | 0 | 0 | 0 | 0
2016-07-24 23:00 | 0 | 0 | 0 | 0 | 105003.7716 | 559355.2284 | 664359 | 0 | 1439607.3794 | 0 | 0 | 0 | 0 | 0 | 0 | 0 | 0 | 0 | 0 | 0 | 0 | 0 | 0 | 0 | 0 | 0 | 0 | 0 | 0 | 0 | 0
2016-07-25 | 0 | 0 | 0 | 0 | 224792.2925 | 424661.7075 | 649454 | 0 | 1439607.3794 | 0 | 0 | 0 | 0 | 0 | 0 | 0 | 0 | 0 | 0 | 0 | 0 | 0 | 0 | 0 | 0 | 0 | 0 | 0 | 0 | 0 | 0
2016-07-25 01:00 | 0 | 0 | 0 | 0 | 421720.8654 | 212723.1346 | 634444 | 0 | 1439607.3794 | 0 | 0 | 0 | 0 | 0 | 0 | 0 | 0 | 0 | 0 | 0 | 0 | 0 | 0 | 0 | 0 | 0 | 0 | 0 | 0 | 0 | 0
2016-07-25 02:00 | 0 | 0 | 0 | 0 | 673384.267 | 15632.099 | 605194 | 0 | 1523429.7453 | 0 | 0 | 0 | 0 | 0 | 0 | 0 | 0 | 0 | 0 | 0 | 0 | 169156.0075 | 85333.6415 | 0 | 0 | 0 | 0 | 0 | 0 | 0 | 0
2016-07-25 03:00 | 0 | 0 | 0 | 0 | 570238 | 0 | 570238 | 0 | 1523429.7453 | 0 | 0 | 0 | 0 | 0 | 0 | 0 | 0 | 0 | 0 | 0 | 0 | 0 | 0 | 0 | 0 | 0 | 0 | 0 | 0 | 0 | 0
2016-07-25 04:00 | 0 | 0 | 0 | 0 | 536805 | 0 | 536805 | 0 | 1523429.7453 | 0 | 0 | 0 | 0 | 0 | 0 | 0 | 0 | 0 | 0 | 0 | 0 | 0 | 0 | 0 | 0 | 0 | 0 | 0 | 0 | 0 | 0
2016-07-25 05:00 | 0 | 0 | 0 | 0 | 505415 | 0 | 505415 | 0 | 1523429.7453 | 0 | 0 | 0 | 0 | 0 | 0 | 0 | 0 | 0 | 0 | 0 | 0 | 0 | 0 | 0 | 0 | 0 | 0 | 0 | 0 | 0 | 0
2016-07-25 06:00 | 0 | 0 | 0 | 0 | 639265.0818 | 0 | 479358 | 0 | 1683336.8272 | 0 | 0 | 0 | 0 | 0 | 0 | 0 | 0 | 0 | 0 | 0 | 0 | 159907.0818 | 0 | 0 | 0 | 0 | 0 | 0 | 0 | 0 | 0
2016-07-25 07:00 | 0 | 0 | 0 | 0 | 460062 | 0 | 460062 | 0 | 1683336.8272 | 0 | 0 | 0 | 0 | 0 | 0 | 0 | 0 | 0 | 0 | 0 | 0 | 0 | 0 | 0 | 0 | 0 | 0 | 0 | 0 | 0 | 0
2016-07-25 08:00 | 0 | 0 | 0 | 0 | 450411 | 0 | 450411 | 0 | 1683336.8272 | 0 | 0 | 0 | 0 | 0 | 0 | 0 | 0 | 0 | 0 | 0 | 0 | 0 | 0 | 0 | 0 | 0 | 0 | 0 | 0 | 0 | 0
2016-07-25 09:00 | 0 | 0 | 0 | 0 | 451810 | 0 | 451810 | 0 | 1683336.8272 | 0 | 0 | 0 | 0 | 0 | 0 | 0 | 0 | 0 | 0 | 0 | 0 | 0 | 0 | 0 | 0 | 0 | 0 | 0 | 0 | 0 | 0
2016-07-25 10:00 | 0 | 0 | 0 | 0 | 448496.0183 | 0 | 464579 | 0 | 1667253.8454 | 0 | 0 | 0 | 0 | 0 | 0 | 0 | 0 | 0 | 0 | 0 | 0 | 0 | 16082.9817 | 0 | 0 | 0 | 0 | 0 | 0 | 0 | 0
2016-07-25 11:00 | 0 | 0 | 0 | 0 | 380035.8938 | 0 | 484904 | 0 | 1562385.7393 | 0 | 0 | 0 | 0 | 0 | 0 | 0 | 0 | 0 | 0 | 0 | 0 | 0 | 104868.1062 | 0 | 0 | 0 | 0 | 0 | 0 | 0 | 0
2016-07-25 12:00 | 0 | 0 | 0 | 0 | 193096.7626 | 59139.8618 | 513142 | 0 | 1301480.3636 | 0 | 0 | 0 | 0 | 0 | 0 | 0 | 0 | 0 | 0 | 0 | 0 | 0 | 260905.3757 | 0 | 0 | 0 | 0 | 0 | 0 | 0 | 0
2016-07-25 13:00 | 0 | 0 | 0 | 0 | 132859.4604 | 309497.6252 | 546585 | 0 | 1197252.4492 | 0 | 0 | 0 | 0 | 0 | 0 | 0 | 0 | 0 | 0 | 0 | 0 | 0 | 104227.9144 | 0 | 0 | 0 | 0 | 0 | 0 | 0 | 0
2016-07-25 14:00 | 0 | 0 | 0 | 0 | 0 | 523011.3547 | 584999 | 0 | 1135264.8039 | 0 | 0 | 0 | 0 | 0 | 0 | 0 | 0 | 0 | 0 | 0 | 0 | 0 | 61987.6453 | 0 | 0 | 0 | 0 | 0 | 0 | 0 | 0
2016-07-25 15:00 | 0 | 0 | 0 | 0 | 160770.1549 | 632029.8526 | 623644 | 0 | 1304420.8114 | 0 | 0 | 0 | 0 | 0 | 0 | 0 | 0 | 0 | 0 | 0 | 0 | 169156.0075 | 0 | 0 | 0 | 0 | 0 | 0 | 0 | 0 | 0
2016-07-25 16:00 | 0 | 0 | 0 | 0 | 0 | 676391.8498 | 655225 | 0 | 1304420.8114 | 21166.8498 | 0 | 0 | 0 | 0 | 0 | 0 | 0 | 0 | 0 | 0 | 0 | 0 | 0 | 21166.8498 | 0 | 0 | 0 | 0 | 0 | 0 | 0
2016-07-25 17:00 | 0 | 0 | 0 | 0 | 164683.3551 | 683729.528 | 680782 | 0 | 1473576.8188 | 19641.7254 | 0 | 0 | 0 | 0 | 0 | 0 | 0 | 0 | 0 | 0 | 0 | 169156.0075 | 0 | -1525.1244 | 0 | 0 | 0 | 0 | 0 | 0 | 0
2016-07-25 18:00 | 0 | 0 | 0 | 0 | 0 | 679787.2746 | 699429 | 0 | 1473576.8188 | 0 | 0 | 0 | 0 | 0 | 0 | 0 | 0 | 0 | 0 | 0 | 0 | 0 | 0 | -19641.7254 | 0 | 0 | 0 | 0 | 0 | 0 | 0
2016-07-25 19:00 | 0 | 0 | 0 | 0 | 202785.4571 | 662888.6578 | 711269 | 0 | 1627981.9337 | 0 | 0 | 0 | 0 | 0 | 0 | 0 | 0 | 0 | 0 | 0 | 0 | 169156.0075 | 14750.8926 | 0 | 0 | 0 | 0 | 0 | 0 | 0 | 0
2016-07-25 20:00 | 0 | 0 | 0 | 0 | 202369.2702 | 651091.1137 | 716310 | 0 | 1765132.3177 | 0 | 0 | 0 | 0 | 0 | 0 | 0 | 0 | 0 | 0 | 0 | 0 | 137150.3839 | 0 | 0 | 0 | 0 | 0 | 0 | 0 | 0 | 0
2016-07-25 21:00 | 0 | 0 | 0 | 0 | 152112.4625 | 624960.8359 | 716023 | 0 | 1765132.3177 | 61050.2984 | 0 | 0 | 0 | 0 | 0 | 0 | 0 | 0 | 0 | 0 | 0 | 0 | 0 | 61050.2984 | 0 | 0 | 0 | 0 | 0 | 0 | 0
2016-07-25 22:00 | 0 | 0 | 0 | 0 | 0 | 581625.6422 | 709531 | 0 | 1698277.2583 | 0 | 0 | 0 | 0 | 0 | 0 | 0 | 0 | 0 | 0 | 0 | 0 | 0 | 66855.0593 | -61050.2984 | 0 | 0 | 0 | 0 | 0 | 0 | 0
2016-07-25 23:00 | 0 | 0 | 0 | 0 | 191164.3102 | 503263.6898 | 694428 | 0 | 1698277.2583 | 0 | 0 | 0 | 0 | 0 | 0 | 0 | 0 | 0 | 0 | 0 | 0 | 0 | 0 | 0 | 0 | 0 | 0 | 0 | 0 | 0 | 0
2016-07-26 | 0 | 0 | 0 | 0 | 298649.5944 | 377482.4056 | 676132 | 0 | 1698277.2583 | 0 | 0 | 0 | 0 | 0 | 0 | 0 | 0 | 0 | 0 | 0 | 0 | 0 | 0 | 0 | 0 | 0 | 0 | 0 | 0 | 0 | 0
2016-07-26 01:00 | 0 | 0 | 0 | 0 | 467492.817 | 188469.183 | 655962 | 0 | 1698277.2583 | 0 | 0 | 0 | 0 | 0 | 0 | 0 | 0 | 0 | 0 | 0 | 0 | 0 | 0 | 0 | 0 | 0 | 0 | 0 | 0 | 0 | 0
2016-07-26 02:00 | 0 | 0 | 0 | 0 | 753824.5174 | 16003.5953 | 623004 | 0 | 1845101.3711 | 0 | 0 | 0 | 0 | 0 | 0 | 0 | 0 | 0 | 0 | 0 | 0 | 169156.0075 | 22331.8947 | 0 | 0 | 0 | 0 | 0 | 0 | 0 | 0
2016-07-26 03:00 | 0 | 0 | 0 | 0 | 581261 | 0 | 581261 | 0 | 1845101.3711 | 0 | 0 | 0 | 0 | 0 | 0 | 0 | 0 | 0 | 0 | 0 | 0 | 0 | 0 | 0 | 0 | 0 | 0 | 0 | 0 | 0 | 0
2016-07-26 04:00 | 0 | 0 | 0 | 0 | 712736.0075 | 0 | 543580 | 0 | 2014257.3785 | 0 | 0 | 0 | 0 | 0 | 0 | 0 | 0 | 0 | 0 | 0 | 0 | 169156.0075 | 0 | 0 | 0 | 0 | 0 | 0 | 0 | 0 | 0
2016-07-26 05:00 | 0 | 0 | 0 | 0 | 508876 | 0 | 508876 | 0 | 2014257.3785 | 0 | 0 | 0 | 0 | 0 | 0 | 0 | 0 | 0 | 0 | 0 | 0 | 0 | 0 | 0 | 0 | 0 | 0 | 0 | 0 | 0 | 0
2016-07-26 06:00 | 0 | 0 | 0 | 0 | 643673.1736 | 0 | 480696 | 0 | 2177234.5521 | 0 | 0 | 0 | 0 | 0 | 0 | 0 | 0 | 0 | 0 | 0 | 0 | 162977.1736 | 0 | 0 | 0 | 0 | 0 | 0 | 0 | 0 | 0
2016-07-26 07:00 | 0 | 0 | 0 | 0 | 460391 | 0 | 460391 | 0 | 2177234.5521 | 0 | 0 | 0 | 0 | 0 | 0 | 0 | 0 | 0 | 0 | 0 | 0 | 0 | 0 | 0 | 0 | 0 | 0 | 0 | 0 | 0 | 0
2016-07-26 08:00 | 0 | 0 | 0 | 0 | 543986.8239 | 0 | 449809 | 0 | 2271412.376 | 0 | 0 | 0 | 0 | 0 | 0 | 0 | 0 | 0 | 0 | 0 | 0 | 94177.8239 | 0 | 0 | 0 | 0 | 0 | 0 | 0 | 0 | 0
2016-07-26 09:00 | 0 | 0 | 0 | 0 | 491860.6127 | 0 | 451638 | 0 | 2311634.9887 | 0 | 0 | 0 | 0 | 0 | 0 | 0 | 0 | 0 | 0 | 0 | 0 | 40222.6127 | 0 | 0 | 0 | 0 | 0 | 0 | 0 | 0 | 0
2016-07-26 10:00 | 0 | 0 | 0 | 0 | 446749.8711 | 0 | 465570 | 0 | 2292814.8598 | 0 | 0 | 0 | 0 | 0 | 0 | 0 | 0 | 0 | 0 | 0 | 0 | 0 | 18820.1289 | 0 | 0 | 0 | 0 | 0 | 0 | 0 | 0
2016-07-26 11:00 | 0 | 0 | 0 | 0 | 387251.7335 | 0 | 484569 | 0 | 2195497.5933 | 0 | 0 | 0 | 0 | 0 | 0 | 0 | 0 | 0 | 0 | 0 | 0 | 0 | 97317.2665 | 0 | 0 | 0 | 0 | 0 | 0 | 0 | 0
2016-07-26 12:00 | 0 | 0 | 0 | 0 | 202671.0136 | 48272.3433 | 509911 | 0 | 1936529.9502 | 0 | 0 | 0 | 0 | 0 | 0 | 0 | 0 | 0 | 0 | 0 | 0 | 0 | 258967.643 | 0 | 0 | 0 | 0 | 0 | 0 | 0 | 0
2016-07-26 13:00 | 0 | 0 | 0 | 0 | 133802.4233 | 283043.4358 | 540417 | 0 | 1812958.8094 | 0 | 0 | 0 | 0 | 0 | 0 | 0 | 0 | 0 | 0 | 0 | 0 | 0 | 123571.1409 | 0 | 0 | 0 | 0 | 0 | 0 | 0 | 0
2016-07-26 14:00 | 0 | 0 | 0 | 0 | 72286.999 | 504639.001 | 576926 | 0 | 1812958.8094 | 0 | 0 | 0 | 0 | 0 | 0 | 0 | 0 | 0 | 0 | 0 | 0 | 0 | 0 | 0 | 0 | 0 | 0 | 0 | 0 | 0 | 0
2016-07-26 15:00 | 0 | 0 | 0 | 0 | 59568.6623 | 614239.6362 | 612758 | 0 | 1812958.8094 | 61050.2984 | 0 | 0 | 0 | 0 | 0 | 0 | 0 | 0 | 0 | 0 | 0 | 0 | 0 | 61050.2984 | 0 | 0 | 0 | 0 | 0 | 0 | 0
2016-07-26 16:00 | 0 | 0 | 0 | 0 | 79634.9062 | 672120.8028 | 643650 | 0 | 1982114.8168 | 0 | 0 | 0 | 0 | 0 | 0 | 0 | 0 | 0 | 0 | 0 | 0 | 169156.0075 | 0 | -61050.2984 | 0 | 0 | 0 | 0 | 0 | 0 | 0
2016-07-26 17:00 | 0 | 0 | 0 | 0 | 174814.11 | 685467.0719 | 669322 | 0 | 2151270.8243 | 21803.1744 | 0 | 0 | 0 | 0 | 0 | 0 | 0 | 0 | 0 | 0 | 0 | 169156.0075 | 0 | 21803.1744 | 0 | 0 | 0 | 0 | 0 | 0 | 0
2016-07-26 18:00 | 0 | 0 | 0 | 0 | 163813.5577 | 677959.4699 | 688128 | 0 | 2320426.8318 | 6292.1945 | 0 | 0 | 0 | 0 | 0 | 0 | 0 | 0 | 0 | 0 | 0 | 169156.0075 | 0 | -15510.9799 | 0 | 0 | 0 | 0 | 0 | 0 | 0
2016-07-26 19:00 | 0 | 0 | 0 | 0 | 154678.4442 | 660910.8393 | 700540 | 0 | 2441768.3098 | 0 | 0 | 0 | 0 | 0 | 0 | 0 | 0 | 0 | 0 | 0 | 0 | 121341.478 | 0 | -6292.1945 | 0 | 0 | 0 | 0 | 0 | 0 | 0
2016-07-26 20:00 | 0 | 0 | 0 | 0 | 152683.1745 | 644147.1954 | 708679 | 0 | 2468869.3813 | 61050.2984 | 0 | 0 | 0 | 0 | 0 | 0 | 0 | 0 | 0 | 0 | 0 | 27101.0715 | 0 | 61050.2984 | 0 | 0 | 0 | 0 | 0 | 0 | 0
2016-07-26 21:00 | 0 | 0 | 0 | 0 | 94891.2039 | 616467.7961 | 711359 | 0 | 2468869.3813 | 61050.2984 | 0 | 0 | 0 | 0 | 0 | 0 | 0 | 0 | 0 | 0 | 0 | 0 | 0 | 0 | 0 | 0 | 0 | 0 | 0 | 0 | 0
2016-07-26 22:00 | 0 | 0 | 0 | 0 | 129700.1798 | 576907.8202 | 706608 | 0 | 2468869.3813 | 61050.2984 | 0 | 0 | 0 | 0 | 0 | 0 | 0 | 0 | 0 | 0 | 0 | 0 | 0 | 0 | 0 | 0 | 0 | 0 | 0 | 0 | 0
2016-07-26 23:00 | 0 | 0 | 0 | 0 | 256040.8794 | 507321.4487 | 691752 | 0 | 2601530.0078 | 0 | 0 | 0 | 0 | 0 | 0 | 0 | 0 | 0 | 0 | 0 | 0 | 169156.0075 | 36495.381 | -61050.2984 | 0 | 0 | 0 | 0 | 0 | 0 | 0
2016-07-27 | 0 | 0 | 0 | 0 | 349731.9995 | 386551.3748 | 673003 | 0 | 2603760.0836 | 61050.2984 | 0 | 0 | 0 | 0 | 0 | 0 | 0 | 0 | 0 | 0 | 0 | 2230.0758 | 0 | 61050.2984 | 0 | 0 | 0 | 0 | 0 | 0 | 0
2016-07-27 01:00 | 0 | 0 | 0 | 0 | 552394.927 | 205005.8053 | 653739 | 0 | 2768472.1142 | 0 | 0 | 0 | 0 | 0 | 0 | 0 | 0 | 0 | 0 | 0 | 0 | 164712.0307 | 0 | -61050.2984 | 0 | 0 | 0 | 0 | 0 | 0 | 0
2016-07-27 02:00 | 0 | 0 | 0 | 0 | 677066.0552 | 13306.496 | 621186 | 0 | 2837658.6655 | 0 | 0 | 0 | 0 | 0 | 0 | 0 | 0 | 0 | 0 | 0 | 0 | 69186.5512 | 0 | 0 | 0 | 0 | 0 | 0 | 0 | 0 | 0
2016-07-27 03:00 | 0 | 0 | 0 | 0 | 632458.095 | 0 | 580774 | 0 | 2841939.0801 | 47403.6803 | 0 | 0 | 0 | 0 | 0 | 0 | 0 | 0 | 0 | 0 | 0 | 4280.4146 | 0 | 47403.6803 | 0 | 0 | 0 | 0 | 0 | 0 | 0
2016-07-27 04:00 | 0 | 0 | 0 | 0 | 555975.6181 | 0 | 542329 | 0 | 2841939.0801 | 61050.2984 | 0 | 0 | 0 | 0 | 0 | 0 | 0 | 0 | 0 | 0 | 0 | 0 | 0 | 13646.6181 | 0 | 0 | 0 | 0 | 0 | 0 | 0
2016-07-27 05:00 | 0 | 0 | 0 | 0 | 485869.7632 | 0 | 507273 | 0 | 2820535.8433 | 61050.2984 | 0 | 0 | 0 | 0 | 0 | 0 | 0 | 0 | 0 | 0 | 0 | 0 | 21403.2368 | 0 | 0 | 0 | 0 | 0 | 0 | 0 | 0
2016-07-27 06:00 | 0 | 0 | 0 | 0 | 412274.8113 | 0 | 480502 | 0 | 2813358.953 | 0 | 0 | 0 | 0 | 0 | 0 | 0 | 0 | 0 | 0 | 0 | 0 | 0 | 7176.8903 | -61050.2984 | 0 | 0 | 0 | 0 | 0 | 0 | 0
2016-07-27 07:00 | 0 | 0 | 0 | 0 | 347686.125 | 0 | 460678 | 0 | 2700367.078 | 0 | 0 | 0 | 0 | 0 | 0 | 0 | 0 | 0 | 0 | 0 | 0 | 0 | 112991.875 | 0 | 0 | 0 | 0 | 0 | 0 | 0 | 0
2016-07-27 08:00 | 0 | 0 | 0 | 0 | 294238.077 | 0 | 450024 | 0 | 2483530.8566 | 61050.2984 | 0 | 0 | 0 | 0 | 0 | 0 | 0 | 0 | 0 | 0 | 0 | 0 | 216836.2214 | 61050.2984 | 0 | 0 | 0 | 0 | 0 | 0 | 0
2016-07-27 09:00 | 0 | 0 | 0 | 0 | 251583.9993 | 0 | 451869 | 0 | 2283245.8558 | 61050.2984 | 0 | 0 | 0 | 0 | 0 | 0 | 0 | 0 | 0 | 0 | 0 | 0 | 200285.0007 | 0 | 0 | 0 | 0 | 0 | 0 | 0 | 0
2016-07-27 10:00 | 0 | 0 | 0 | 0 | 228244.8013 | 0 | 463705 | 0 | 2047785.6571 | 61050.2984 | 0 | 0 | 0 | 0 | 0 | 0 | 0 | 0 | 0 | 0 | 0 | 0 | 235460.1987 | 0 | 0 | 0 | 0 | 0 | 0 | 0 | 0
2016-07-27 11:00 | 0 | 0 | 0 | 0 | 200487.9306 | 0 | 482751 | 0 | 1765522.5877 | 61050.2984 | 0 | 0 | 0 | 0 | 0 | 0 | 0 | 0 | 0 | 0 | 0 | 0 | 282263.0694 | 0 | 0 | 0 | 0 | 0 | 0 | 0 | 0
2016-07-27 12:00 | 0 | 0 | 0 | 0 | 107779.9185 | 51982.3362 | 506035 | 0 | 1480300.1408 | 0 | 0 | 0 | 0 | 0 | 0 | 0 | 0 | 0 | 0 | 0 | 0 | 0 | 285222.4469 | -61050.2984 | 0 | 0 | 0 | 0 | 0 | 0 | 0
2016-07-27 13:00 | 0 | 0 | 0 | 0 | 85348.8141 | 364761.8929 | 535215 | 0 | 1395195.8478 | 0 | 0 | 0 | 0 | 0 | 0 | 0 | 0 | 0 | 0 | 0 | 0 | 0 | 85104.293 | 0 | 0 | 0 | 0 | 0 | 0 | 0 | 0
2016-07-27 14:00 | 0 | 0 | 0 | 0 | 105373.0418 | 577849.2128 | 571253 | 0 | 1505791.7965 | 1373.3058 | 0 | 0 | 0 | 0 | 0 | 0 | 0 | 0 | 0 | 0 | 0 | 110595.9487 | 0 | 1373.3058 | 0 | 0 | 0 | 0 | 0 | 0 | 0
2016-07-27 15:00 | 0 | 0 | 0 | 0 | 103617.1528 | 670315.5488 | 606150 | 0 | 1674947.804 | 0 | 0 | 0 | 0 | 0 | 0 | 0 | 0 | 0 | 0 | 0 | 0 | 169156.0075 | 0 | -1373.3058 | 0 | 0 | 0 | 0 | 0 | 0 | 0
2016-07-27 16:00 | 0 | 0 | 0 | 0 | 98181.4855 | 720776.0121 | 636932 | 0 | 1844103.8115 | 12869.4901 | 0 | 0 | 0 | 0 | 0 | 0 | 0 | 0 | 0 | 0 | 0 | 169156.0075 | 0 | 12869.4901 | 0 | 0 | 0 | 0 | 0 | 0 | 0
2016-07-27 17:00 | 0 | 0 | 0 | 0 | 96333.9728 | 732337.895 | 663231 | 0 | 2013259.8189 | 9154.3505 | 0 | 0 | 0 | 0 | 0 | 0 | 0 | 0 | 0 | 0 | 0 | 169156.0075 | 0 | -3715.1396 | 0 | 0 | 0 | 0 | 0 | 0 | 0
2016-07-27 18:00 | 0 | 0 | 0 | 0 | 97794.1884 | 726226.0663 | 683972 | 0 | 2162462.4242 | 0 | 0 | 0 | 0 | 0 | 0 | 0 | 0 | 0 | 0 | 0 | 0 | 149202.6052 | 0 | -9154.3505 | 0 | 0 | 0 | 0 | 0 | 0 | 0
2016-07-27 19:00 | 0 | 0 | 0 | 0 | 101617.3953 | 715403.5591 | 697747 | 0 | 2281736.3785 | 0 | 0 | 0 | 0 | 0 | 0 | 0 | 0 | 0 | 0 | 0 | 0 | 119273.9544 | 0 | 0 | 0 | 0 | 0 | 0 | 0 | 0 | 0
2016-07-27 20:00 | 0 | 0 | 0 | 0 | 107416.1153 | 708747.0586 | 707014 | 0 | 2390885.5524 | 0 | 0 | 0 | 0 | 0 | 0 | 0 | 0 | 0 | 0 | 0 | 0 | 109149.1739 | 0 | 0 | 0 | 0 | 0 | 0 | 0 | 0 | 0
2016-07-27 21:00 | 0 | 0 | 0 | 0 | 114584.39 | 698175.7862 | 710613 | 0 | 2493032.7286 | 0 | 0 | 0 | 0 | 0 | 0 | 0 | 0 | 0 | 0 | 0 | 0 | 102147.1762 | 0 | 0 | 0 | 0 | 0 | 0 | 0 | 0 | 0
2016-07-27 22:00 | 0 | 0 | 0 | 0 | 126097.0207 | 671514.0621 | 705857 | 0 | 2584786.8113 | 0 | 0 | 0 | 0 | 0 | 0 | 0 | 0 | 0 | 0 | 0 | 0 | 91754.0828 | 0 | 0 | 0 | 0 | 0 | 0 | 0 | 0 | 0
2016-07-27 23:00 | 0 | 0 | 0 | 0 | 148793.6821 | 595460.4709 | 690397 | 0 | 2638643.9644 | 0 | 0 | 0 | 0 | 0 | 0 | 0 | 0 | 0 | 0 | 0 | 0 | 53857.153 | 0 | 0 | 0 | 0 | 0 | 0 | 0 | 0 | 0
2016-07-28 | 0 | 0 | 0 | 0 | 199430.092 | 468192.1452 | 671829 | 0 | 2634437.2015 | 0 | 0 | 0 | 0 | 0 | 0 | 0 | 0 | 0 | 0 | 0 | 0 | 0 | 4206.7629 | 0 | 0 | 0 | 0 | 0 | 0 | 0 | 0
2016-07-28 01:00 | 0 | 0 | 0 | 0 | 356714.8639 | 206736.0529 | 653940 | 0 | 2543948.1183 | 0 | 0 | 0 | 0 | 0 | 0 | 0 | 0 | 0 | 0 | 0 | 0 | 0 | 90489.0832 | 0 | 0 | 0 | 0 | 0 | 0 | 0 | 0
2016-07-28 02:00 | 0 | 0 | 0 | 0 | 498905.2608 | 11814.4132 | 622504 | 0 | 2432163.7923 | 0 | 0 | 0 | 0 | 0 | 0 | 0 | 0 | 0 | 0 | 0 | 0 | 0 | 111784.326 | 0 | 0 | 0 | 0 | 0 | 0 | 0 | 0
2016-07-28 03:00 | 0 | 0 | 0 | 0 | 490213.9429 | 0 | 581709 | 0 | 2340668.7352 | 0 | 0 | 0 | 0 | 0 | 0 | 0 | 0 | 0 | 0 | 0 | 0 | 0 | 91495.0571 | 0 | 0 | 0 | 0 | 0 | 0 | 0 | 0
2016-07-28 04:00 | 0 | 0 | 0 | 0 | 433085.9792 | 0 | 544970 | 0 | 2228784.7144 | 0 | 0 | 0 | 0 | 0 | 0 | 0 | 0 | 0 | 0 | 0 | 0 | 0 | 111884.0208 | 0 | 0 | 0 | 0 | 0 | 0 | 0 | 0
2016-07-28 05:00 | 0 | 0 | 0 | 0 | 379302.74 | 0 | 511693 | 0 | 2096394.4544 | 0 | 0 | 0 | 0 | 0 | 0 | 0 | 0 | 0 | 0 | 0 | 0 | 0 | 132390.26 | 0 | 0 | 0 | 0 | 0 | 0 | 0 | 0
2016-07-28 06:00 | 0 | 0 | 0 | 0 | 333777.2706 | 0 | 484090 | 0 | 1946081.725 | 0 | 0 | 0 | 0 | 0 | 0 | 0 | 0 | 0 | 0 | 0 | 0 | 0 | 150312.7294 | 0 | 0 | 0 | 0 | 0 | 0 | 0 | 0
2016-07-28 07:00 | 0 | 0 | 0 | 0 | 301168.5251 | 0 | 463557 | 0 | 1783693.2501 | 0 | 0 | 0 | 0 | 0 | 0 | 0 | 0 | 0 | 0 | 0 | 0 | 0 | 162388.4749 | 0 | 0 | 0 | 0 | 0 | 0 | 0 | 0
2016-07-28 08:00 | 0 | 0 | 0 | 0 | 283894.4468 | 0 | 452595 | 0 | 1553942.3985 | 61050.2984 | 0 | 0 | 0 | 0 | 0 | 0 | 0 | 0 | 0 | 0 | 0 | 0 | 229750.8516 | 61050.2984 | 0 | 0 | 0 | 0 | 0 | 0 | 0
2016-07-28 09:00 | 0 | 0 | 0 | 0 | 260316.5671 | 0 | 454199 | 0 | 1360059.9656 | 61050.2984 | 0 | 0 | 0 | 0 | 0 | 0 | 0 | 0 | 0 | 0 | 0 | 0 | 193882.4329 | 0 | 0 | 0 | 0 | 0 | 0 | 0 | 0
2016-07-28 10:00 | 0 | 0 | 0 | 0 | 243665.6183 | 0 | 466476 | 0 | 1137249.5839 | 61050.2984 | 0 | 0 | 0 | 0 | 0 | 0 | 0 | 0 | 0 | 0 | 0 | 0 | 222810.3817 | 0 | 0 | 0 | 0 | 0 | 0 | 0 | 0
2016-07-28 11:00 | 0 | 0 | 0 | 0 | 215575.1979 | 0 | 484847 | 0 | 867977.7818 | 61050.2984 | 0 | 0 | 0 | 0 | 0 | 0 | 0 | 0 | 0 | 0 | 0 | 0 | 269271.8021 | 0 | 0 | 0 | 0 | 0 | 0 | 0 | 0
2016-07-28 12:00 | 0 | 0 | 0 | 0 | 116605.449 | 68126.4793 | 508526 | 0 | 605234.0085 | 0 | 0 | 0 | 0 | 0 | 0 | 0 | 0 | 0 | 0 | 0 | 0 | 0 | 262743.7733 | -61050.2984 | 0 | 0 | 0 | 0 | 0 | 0 | 0
2016-07-28 13:00 | 0 | 0 | 0 | 0 | 98157.1802 | 374654.2327 | 538216 | 0 | 539829.4215 | 0 | 0 | 0 | 0 | 0 | 0 | 0 | 0 | 0 | 0 | 0 | 0 | 0 | 65404.5871 | 0 | 0 | 0 | 0 | 0 | 0 | 0 | 0
2016-07-28 14:00 | 0 | 0 | 0 | 0 | 124838.9134 | 585716.2183 | 571509 | 0 | 678875.5532 | 0 | 0 | 0 | 0 | 0 | 0 | 0 | 0 | 0 | 0 | 0 | 0 | 139046.1317 | 0 | 0 | 0 | 0 | 0 | 0 | 0 | 0 | 0
2016-07-28 15:00 | 0 | 0 | 0 | 0 | 92463.4635 | 681109.544 | 604417 | 0 | 848031.5606 | 0 | 0 | 0 | 0 | 0 | 0 | 0 | 0 | 0 | 0 | 0 | 0 | 169156.0075 | 0 | 0 | 0 | 0 | 0 | 0 | 0 | 0 | 0
2016-07-28 16:00 | 0 | 0 | 0 | 0 | 144186.2913 | 717889.0145 | 631869 | 0 | 1017187.5681 | 61050.2984 | 0 | 0 | 0 | 0 | 0 | 0 | 0 | 0 | 0 | 0 | 0 | 169156.0075 | 0 | 61050.2984 | 0 | 0 | 0 | 0 | 0 | 0 | 0
2016-07-28 17:00 | 0 | 0 | 0 | 0 | 88735.0241 | 735771.9834 | 655351 | 0 | 1186343.5756 | 61050.2984 | 0 | 0 | 0 | 0 | 0 | 0 | 0 | 0 | 0 | 0 | 0 | 169156.0075 | 0 | 0 | 0 | 0 | 0 | 0 | 0 | 0 | 0
2016-07-28 18:00 | 0 | 0 | 0 | 0 | 112542.0354 | 729457.9721 | 672844 | 0 | 1355499.5831 | 61050.2984 | 0 | 0 | 0 | 0 | 0 | 0 | 0 | 0 | 0 | 0 | 0 | 169156.0075 | 0 | 0 | 0 | 0 | 0 | 0 | 0 | 0 | 0
2016-07-28 19:00 | 0 | 0 | 0 | 0 | 122183.2933 | 721732.0766 | 682884 | 0 | 1524655.5905 | 52925.6609 | 0 | 0 | 0 | 0 | 0 | 0 | 0 | 0 | 0 | 0 | 0 | 169156.0075 | 0 | -8124.6375 | 0 | 0 | 0 | 0 | 0 | 0 | 0
2016-07-28 20:00 | 0 | 0 | 0 | 0 | 113648.5973 | 719076.114 | 687430 | 0 | 1693811.598 | 29064.3647 | 0 | 0 | 0 | 0 | 0 | 0 | 0 | 0 | 0 | 0 | 0 | 169156.0075 | 0 | -23861.2962 | 0 | 0 | 0 | 0 | 0 | 0 | 0
2016-07-28 21:00 | 0 | 0 | 0 | 0 | 112945.6129 | 710980.9194 | 685827 | 0 | 1860975.495 | 0 | 0 | 0 | 0 | 0 | 0 | 0 | 0 | 0 | 0 | 0 | 0 | 167163.897 | 0 | -29064.3647 | 0 | 0 | 0 | 0 | 0 | 0 | 0
2016-07-28 22:00 | 0 | 0 | 0 | 0 | 124543.7067 | 683887.807 | 677578 | 0 | 1991829.0087 | 0 | 0 | 0 | 0 | 0 | 0 | 0 | 0 | 0 | 0 | 0 | 0 | 130853.5137 | 0 | 0 | 0 | 0 | 0 | 0 | 0 | 0 | 0
2016-07-28 23:00 | 0 | 0 | 0 | 0 | 150156.7657 | 607429.9355 | 662885 | 0 | 2086530.7099 | 0 | 0 | 0 | 0 | 0 | 0 | 0 | 0 | 0 | 0 | 0 | 0 | 94701.7012 | 0 | 0 | 0 | 0 | 0 | 0 | 0 | 0 | 0
2016-07-29 | 0 | 0 | 0 | 0 | 211427.0909 | 473012.3282 | 647637 | 0 | 2123333.1291 | 0 | 0 | 0 | 0 | 0 | 0 | 0 | 0 | 0 | 0 | 0 | 0 | 36802.4192 | 0 | 0 | 0 | 0 | 0 | 0 | 0 | 0 | 0
2016-07-29 01:00 | 0 | 0 | 0 | 0 | 391587.8489 | 203066.7431 | 630930 | 0 | 2087057.7211 | 0 | 0 | 0 | 0 | 0 | 0 | 0 | 0 | 0 | 0 | 0 | 0 | 0 | 36275.408 | 0 | 0 | 0 | 0 | 0 | 0 | 0 | 0
2016-07-29 02:00 | 0 | 0 | 0 | 0 | 524522.7935 | 10815.3405 | 601375 | 0 | 2021020.8552 | 0 | 0 | 0 | 0 | 0 | 0 | 0 | 0 | 0 | 0 | 0 | 0 | 0 | 66036.8659 | 0 | 0 | 0 | 0 | 0 | 0 | 0 | 0
2016-07-29 03:00 | 0 | 0 | 0 | 0 | 513558.6117 | 0 | 565258 | 0 | 1969321.4669 | 0 | 0 | 0 | 0 | 0 | 0 | 0 | 0 | 0 | 0 | 0 | 0 | 0 | 51699.3883 | 0 | 0 | 0 | 0 | 0 | 0 | 0 | 0
2016-07-29 04:00 | 0 | 0 | 0 | 0 | 457697.2533 | 0 | 530970 | 0 | 1896048.7202 | 0 | 0 | 0 | 0 | 0 | 0 | 0 | 0 | 0 | 0 | 0 | 0 | 0 | 73272.7467 | 0 | 0 | 0 | 0 | 0 | 0 | 0 | 0
2016-07-29 05:00 | 0 | 0 | 0 | 0 | 392630.6683 | 0 | 499706 | 0 | 1788973.3886 | 0 | 0 | 0 | 0 | 0 | 0 | 0 | 0 | 0 | 0 | 0 | 0 | 0 | 107075.3317 | 0 | 0 | 0 | 0 | 0 | 0 | 0 | 0
2016-07-29 06:00 | 0 | 0 | 0 | 0 | 330822.978 | 0 | 473385 | 0 | 1646411.3666 | 0 | 0 | 0 | 0 | 0 | 0 | 0 | 0 | 0 | 0 | 0 | 0 | 0 | 142562.022 | 0 | 0 | 0 | 0 | 0 | 0 | 0 | 0
2016-07-29 07:00 | 0 | 0 | 0 | 0 | 287990.0984 | 0 | 453827 | 0 | 1480574.465 | 0 | 0 | 0 | 0 | 0 | 0 | 0 | 0 | 0 | 0 | 0 | 0 | 0 | 165836.9016 | 0 | 0 | 0 | 0 | 0 | 0 | 0 | 0
2016-07-29 08:00 | 0 | 0 | 0 | 0 | 256395.139 | 0 | 443185 | 0 | 1232734.3056 | 61050.2984 | 0 | 0 | 0 | 0 | 0 | 0 | 0 | 0 | 0 | 0 | 0 | 0 | 247840.1594 | 61050.2984 | 0 | 0 | 0 | 0 | 0 | 0 | 0
2016-07-29 09:00 | 0 | 0 | 0 | 0 | 223245.4831 | 0 | 444954 | 0 | 1011025.7887 | 61050.2984 | 0 | 0 | 0 | 0 | 0 | 0 | 0 | 0 | 0 | 0 | 0 | 0 | 221708.5169 | 0 | 0 | 0 | 0 | 0 | 0 | 0 | 0
2016-07-29 10:00 | 0 | 0 | 0 | 0 | 197905.3588 | 0 | 456762 | 0 | 752169.1475 | 61050.2984 | 0 | 0 | 0 | 0 | 0 | 0 | 0 | 0 | 0 | 0 | 0 | 0 | 258856.6412 | 0 | 0 | 0 | 0 | 0 | 0 | 0 | 0
2016-07-29 11:00 | 0 | 0 | 0 | 0 | 166390.657 | 0 | 471010 | 0 | 447549.8045 | 61050.2984 | 0 | 0 | 0 | 0 | 0 | 0 | 0 | 0 | 0 | 0 | 0 | 0 | 304619.343 | 0 | 0 | 0 | 0 | 0 | 0 | 0 | 0
2016-07-29 12:00 | 0 | 0 | 0 | 0 | 86639.6311 | 40152.7275 | 492462 | 0 | 142930.4615 | 0 | 0 | 0 | 0 | 0 | 0 | 0 | 0 | 0 | 0 | 0 | 0 | 0 | 304619.343 | -61050.2984 | 0 | 0 | 0 | 0 | 0 | 0 | 0
2016-07-29 13:00 | 0 | 0 | 0 | 0 | 59851.7918 | 316878.7468 | 519661 | 0 | 0 | 0 | 0 | 0 | 0 | 0 | 0 | 0 | 0 | 0 | 0 | 0 | 0 | 0 | 142930.4615 | 0 | 0 | 0 | 0 | 0 | 0 | 0 | 0
2016-07-29 14:00 | 0 | 0 | 0 | 0 | 19142.4402 | 531427.5598 | 550570 | 0 | 0 | 0 | 0 | 0 | 0 | 0 | 0 | 0 | 0 | 0 | 0 | 0 | 0 | 0 | 0 | 0 | 0 | 0 | 0 | 0 | 0 | 0 | 0
2016-07-29 15:00 | 0 | 0 | 0 | 0 | 54814.4568 | 638104.5186 | 581314 | 0 | 111604.9754 | 0 | 0 | 0 | 0 | 0 | 0 | 0 | 0 | 0 | 0 | 0 | 0 | 111604.9754 | 0 | 0 | 0 | 0 | 0 | 0 | 0 | 0 | 0
2016-07-29 16:00 | 0 | 0 | 0 | 0 | 55517.4974 | 679067.3783 | 607866 | 0 | 177273.5527 | 61050.2984 | 0 | 0 | 0 | 0 | 0 | 0 | 0 | 0 | 0 | 0 | 0 | 65668.5773 | 0 | 61050.2984 | 0 | 0 | 0 | 0 | 0 | 0 | 0
2016-07-29 17:00 | 0 | 0 | 0 | 0 | 62938.039 | 696215.5415 | 630198 | 0 | 346429.5601 | 20849.8714 | 0 | 0 | 0 | 0 | 0 | 0 | 0 | 0 | 0 | 0 | 0 | 169156.0075 | 0 | -40200.427 | 0 | 0 | 0 | 0 | 0 | 0 | 0
2016-07-29 18:00 | 0 | 0 | 0 | 0 | 73556.6496 | 694724.7441 | 648328 | 0 | 487232.8253 | 0 | 0 | 0 | 0 | 0 | 0 | 0 | 0 | 0 | 0 | 0 | 0 | 140803.2652 | 0 | -20849.8714 | 0 | 0 | 0 | 0 | 0 | 0 | 0
2016-07-29 19:00 | 0 | 0 | 0 | 0 | 0 | 687589.9643 | 661198 | 0 | 487232.8253 | 26391.9643 | 0 | 0 | 0 | 0 | 0 | 0 | 0 | 0 | 0 | 0 | 0 | 0 | 0 | 26391.9643 | 0 | 0 | 0 | 0 | 0 | 0 | 0
2016-07-29 20:00 | 0 | 0 | 0 | 0 | 97251.8237 | 678852.8168 | 670462 | 0 | 619267.43 | 0 | 0 | 0 | 0 | 0 | 0 | 0 | 0 | 0 | 0 | 0 | 0 | 132034.6047 | 0 | -26391.9643 | 0 | 0 | 0 | 0 | 0 | 0 | 0
2016-07-29 21:00 | 0 | 0 | 0 | 0 | 105248.3916 | 660062.1098 | 673061 | 0 | 711516.9314 | 0 | 0 | 0 | 0 | 0 | 0 | 0 | 0 | 0 | 0 | 0 | 0 | 92249.5014 | 0 | 0 | 0 | 0 | 0 | 0 | 0 | 0 | 0
2016-07-29 22:00 | 0 | 0 | 0 | 0 | 110036.3823 | 627789.4734 | 665364 | 0 | 722928.4888 | 61050.2984 | 0 | 0 | 0 | 0 | 0 | 0 | 0 | 0 | 0 | 0 | 0 | 11411.5574 | 0 | 61050.2984 | 0 | 0 | 0 | 0 | 0 | 0 | 0
2016-07-29 23:00 | 0 | 0 | 0 | 0 | 100380.4054 | 546917.5946 | 647298 | 0 | 722928.4888 | 61050.2984 | 0 | 0 | 0 | 0 | 0 | 0 | 0 | 0 | 0 | 0 | 0 | 0 | 0 | 0 | 0 | 0 | 0 | 0 | 0 | 0 | 0
2016-07-30 | 0 | 0 | 0 | 0 | 169435.3 | 412365.4938 | 628330 | 0 | 722928.4888 | 14521.0922 | 0 | 0 | 0 | 0 | 0 | 0 | 0 | 0 | 0 | 0 | 0 | 0 | 0 | -46529.2062 | 0 | 0 | 0 | 0 | 0 | 0 | 0
2016-07-30 01:00 | 0 | 0 | 0 | 0 | 109297.8962 | 182293.6687 | 610732 | 0 | 418309.1457 | 0 | 0 | 0 | 0 | 0 | 0 | 0 | 0 | 0 | 0 | 0 | 0 | 0 | 304619.343 | -14521.0922 | 0 | 0 | 0 | 0 | 0 | 0 | 0
2016-07-30 02:00 | 0 | 0 | 0 | 0 | 528704.3062 | 10356.2517 | 582387 | 0 | 374982.7037 | 0 | 0 | 0 | 0 | 0 | 0 | 0 | 0 | 0 | 0 | 0 | 0 | 0 | 43326.442 | 0 | 0 | 0 | 0 | 0 | 0 | 0 | 0
2016-07-30 03:00 | 0 | 0 | 0 | 0 | 546078 | 0 | 546078 | 0 | 374982.7037 | 0 | 0 | 0 | 0 | 0 | 0 | 0 | 0 | 0 | 0 | 0 | 0 | 0 | 0 | 0 | 0 | 0 | 0 | 0 | 0 | 0 | 0
2016-07-30 04:00 | 0 | 0 | 0 | 0 | 511269 | 0 | 511269 | 0 | 374982.7037 | 0 | 0 | 0 | 0 | 0 | 0 | 0 | 0 | 0 | 0 | 0 | 0 | 0 | 0 | 0 | 0 | 0 | 0 | 0 | 0 | 0 | 0
2016-07-30 05:00 | 0 | 0 | 0 | 0 | 541086.427 | 0 | 481131 | 0 | 434938.1307 | 0 | 0 | 0 | 0 | 0 | 0 | 0 | 0 | 0 | 0 | 0 | 0 | 59955.427 | 0 | 0 | 0 | 0 | 0 | 0 | 0 | 0 | 0
2016-07-30 06:00 | 0 | 0 | 0 | 0 | 455364 | 0 | 455364 | 0 | 434938.1307 | 0 | 0 | 0 | 0 | 0 | 0 | 0 | 0 | 0 | 0 | 0 | 0 | 0 | 0 | 0 | 0 | 0 | 0 | 0 | 0 | 0 | 0
2016-07-30 07:00 | 0 | 0 | 0 | 0 | 496104.7095 | 0 | 436572 | 0 | 494470.8402 | 0 | 0 | 0 | 0 | 0 | 0 | 0 | 0 | 0 | 0 | 0 | 0 | 59532.7095 | 0 | 0 | 0 | 0 | 0 | 0 | 0 | 0 | 0
2016-07-30 08:00 | 0 | 0 | 0 | 0 | 464752.6325 | 0 | 424111 | 0 | 535112.4727 | 0 | 0 | 0 | 0 | 0 | 0 | 0 | 0 | 0 | 0 | 0 | 0 | 40641.6325 | 0 | 0 | 0 | 0 | 0 | 0 | 0 | 0 | 0
2016-07-30 09:00 | 0 | 0 | 0 | 0 | 295854.4857 | 0 | 418253 | 0 | 351663.66 | 61050.2984 | 0 | 0 | 0 | 0 | 0 | 0 | 0 | 0 | 0 | 0 | 0 | 0 | 183448.8127 | 61050.2984 | 0 | 0 | 0 | 0 | 0 | 0 | 0
2016-07-30 10:00 | 0 | 0 | 0 | 0 | 343246.1755 | 0 | 418195 | 0 | 337765.1339 | 0 | 0 | 0 | 0 | 0 | 0 | 0 | 0 | 0 | 0 | 0 | 0 | 0 | 13898.5261 | -61050.2984 | 0 | 0 | 0 | 0 | 0 | 0 | 0
2016-07-30 11:00 | 0 | 0 | 0 | 0 | 298235.5152 | 0 | 424007 | 0 | 211993.6491 | 0 | 0 | 0 | 0 | 0 | 0 | 0 | 0 | 0 | 0 | 0 | 0 | 0 | 125771.4848 | 0 | 0 | 0 | 0 | 0 | 0 | 0 | 0
2016-07-30 12:00 | 0 | 0 | 0 | 0 | 177964.9964 | 54454.3545 | 444413 | 0 | 0 | 0 | 0 | 0 | 0 | 0 | 0 | 0 | 0 | 0 | 0 | 0 | 0 | 0 | 211993.6491 | 0 | 0 | 0 | 0 | 0 | 0 | 0 | 0
2016-07-30 13:00 | 0 | 0 | 0 | 0 | 155042.5507 | 318618.4493 | 473661 | 0 | 0 | 0 | 0 | 0 | 0 | 0 | 0 | 0 | 0 | 0 | 0 | 0 | 0 | 0 | 0 | 0 | 0 | 0 | 0 | 0 | 0 | 0 | 0
2016-07-30 14:00 | 0 | 0 | 0 | 0 | 43719.4524 | 524516.8461 | 507186 | 0 | 0 | 61050.2984 | 0 | 0 | 0 | 0 | 0 | 0 | 0 | 0 | 0 | 0 | 0 | 0 | 0 | 61050.2984 | 0 | 0 | 0 | 0 | 0 | 0 | 0
2016-07-30 15:00 | 0 | 0 | 0 | 0 | 0 | 635280.1751 | 539766 | 0 | 156564.4735 | 0 | 0 | 0 | 0 | 0 | 0 | 0 | 0 | 0 | 0 | 0 | 0 | 156564.4735 | 0 | -61050.2984 | 0 | 0 | 0 | 0 | 0 | 0 | 0
2016-07-30 16:00 | 0 | 0 | 0 | 0 | 0 | 681407.103 | 567012 | 0 | 270959.5765 | 0 | 0 | 0 | 0 | 0 | 0 | 0 | 0 | 0 | 0 | 0 | 0 | 114395.103 | 0 | 0 | 0 | 0 | 0 | 0 | 0 | 0 | 0
2016-07-30 17:00 | 0 | 0 | 0 | 0 | 65973.9427 | 691013.0648 | 587831 | 0 | 440115.584 | 0 | 0 | 0 | 0 | 0 | 0 | 0 | 0 | 0 | 0 | 0 | 0 | 169156.0075 | 0 | 0 | 0 | 0 | 0 | 0 | 0 | 0 | 0
2016-07-30 18:00 | 0 | 0 | 0 | 0 | 0 | 682636.4193 | 602724 | 0 | 520028.0033 | 0 | 0 | 0 | 0 | 0 | 0 | 0 | 0 | 0 | 0 | 0 | 0 | 79912.4193 | 0 | 0 | 0 | 0 | 0 | 0 | 0 | 0 | 0
2016-07-30 19:00 | 0 | 0 | 0 | 0 | 0 | 667254.5228 | 612872 | 0 | 574410.5261 | 0 | 0 | 0 | 0 | 0 | 0 | 0 | 0 | 0 | 0 | 0 | 0 | 54382.5228 | 0 | 0 | 0 | 0 | 0 | 0 | 0 | 0 | 0
2016-07-30 20:00 | 0 | 0 | 0 | 0 | 139242.9992 | 650076.0083 | 620163 | 0 | 743566.5336 | 0 | 0 | 0 | 0 | 0 | 0 | 0 | 0 | 0 | 0 | 0 | 0 | 169156.0075 | 0 | 0 | 0 | 0 | 0 | 0 | 0 | 0 | 0
2016-07-30 21:00 | 0 | 0 | 0 | 0 | 0 | 622546.7553 | 621612 | 0 | 683450.9904 | 61050.2984 | 0 | 0 | 0 | 0 | 0 | 0 | 0 | 0 | 0 | 0 | 0 | 0 | 60115.5432 | 61050.2984 | 0 | 0 | 0 | 0 | 0 | 0 | 0
2016-07-30 22:00 | 0 | 0 | 0 | 0 | 145317.8413 | 578366.8677 | 615579 | 0 | 852606.9979 | 0 | 0 | 0 | 0 | 0 | 0 | 0 | 0 | 0 | 0 | 0 | 0 | 169156.0075 | 0 | -61050.2984 | 0 | 0 | 0 | 0 | 0 | 0 | 0
2016-07-30 23:00 | 0 | 0 | 0 | 0 | 102544.9943 | 497222.0057 | 599767 | 0 | 852606.9979 | 0 | 0 | 0 | 0 | 0 | 0 | 0 | 0 | 0 | 0 | 0 | 0 | 0 | 0 | 0 | 0 | 0 | 0 | 0 | 0 | 0 | 0
2016-07-31 | 0 | 0 | 0 | 0 | 219350.7612 | 366678.2388 | 586029 | 0 | 852606.9979 | 0 | 0 | 0 | 0 | 0 | 0 | 0 | 0 | 0 | 0 | 0 | 0 | 0 | 0 | 0 | 0 | 0 | 0 | 0 | 0 | 0 | 0
2016-07-31 01:00 | 0 | 0 | 0 | 0 | 413018.0136 | 160442.9864 | 573461 | 0 | 852606.9979 | 0 | 0 | 0 | 0 | 0 | 0 | 0 | 0 | 0 | 0 | 0 | 0 | 0 | 0 | 0 | 0 | 0 | 0 | 0 | 0 | 0 | 0
2016-07-31 02:00 | 0 | 0 | 0 | 0 | 709563.5791 | 9956.4283 | 550364 | 0 | 1021763.0053 | 0 | 0 | 0 | 0 | 0 | 0 | 0 | 0 | 0 | 0 | 0 | 0 | 169156.0075 | 0 | 0 | 0 | 0 | 0 | 0 | 0 | 0 | 0
2016-07-31 03:00 | 0 | 0 | 0 | 0 | 522363 | 0 | 522363 | 0 | 1021763.0053 | 0 | 0 | 0 | 0 | 0 | 0 | 0 | 0 | 0 | 0 | 0 | 0 | 0 | 0 | 0 | 0 | 0 | 0 | 0 | 0 | 0 | 0
2016-07-31 04:00 | 0 | 0 | 0 | 0 | 492477 | 0 | 492477 | 0 | 1021763.0053 | 0 | 0 | 0 | 0 | 0 | 0 | 0 | 0 | 0 | 0 | 0 | 0 | 0 | 0 | 0 | 0 | 0 | 0 | 0 | 0 | 0 | 0
2016-07-31 05:00 | 0 | 0 | 0 | 0 | 465571 | 0 | 465571 | 0 | 1021763.0053 | 0 | 0 | 0 | 0 | 0 | 0 | 0 | 0 | 0 | 0 | 0 | 0 | 0 | 0 | 0 | 0 | 0 | 0 | 0 | 0 | 0 | 0
2016-07-31 06:00 | 0 | 0 | 0 | 0 | 137872.657 | 0 | 442492 | 0 | 717143.6623 | 0 | 0 | 0 | 0 | 0 | 0 | 0 | 0 | 0 | 0 | 0 | 0 | 0 | 304619.343 | 0 | 0 | 0 | 0 | 0 | 0 | 0 | 0
2016-07-31 07:00 | 0 | 0 | 0 | 0 | 424682 | 0 | 424682 | 0 | 717143.6623 | 0 | 0 | 0 | 0 | 0 | 0 | 0 | 0 | 0 | 0 | 0 | 0 | 0 | 0 | 0 | 0 | 0 | 0 | 0 | 0 | 0 | 0
2016-07-31 08:00 | 0 | 0 | 0 | 0 | 412231 | 0 | 412231 | 0 | 717143.6623 | 0 | 0 | 0 | 0 | 0 | 0 | 0 | 0 | 0 | 0 | 0 | 0 | 0 | 0 | 0 | 0 | 0 | 0 | 0 | 0 | 0 | 0
2016-07-31 09:00 | 0 | 0 | 0 | 0 | 405962 | 0 | 405962 | 0 | 717143.6623 | 0 | 0 | 0 | 0 | 0 | 0 | 0 | 0 | 0 | 0 | 0 | 0 | 0 | 0 | 0 | 0 | 0 | 0 | 0 | 0 | 0 | 0
2016-07-31 10:00 | 0 | 0 | 0 | 0 | 404106 | 0 | 404106 | 0 | 717143.6623 | 0 | 0 | 0 | 0 | 0 | 0 | 0 | 0 | 0 | 0 | 0 | 0 | 0 | 0 | 0 | 0 | 0 | 0 | 0 | 0 | 0 | 0
2016-07-31 11:00 | 0 | 0 | 0 | 0 | 406223 | 0 | 406223 | 0 | 717143.6623 | 0 | 0 | 0 | 0 | 0 | 0 | 0 | 0 | 0 | 0 | 0 | 0 | 0 | 0 | 0 | 0 | 0 | 0 | 0 | 0 | 0 | 0
2016-07-31 12:00 | 0 | 0 | 0 | 0 | 369116.7199 | 55810.2801 | 424927 | 0 | 717143.6623 | 0 | 0 | 0 | 0 | 0 | 0 | 0 | 0 | 0 | 0 | 0 | 0 | 0 | 0 | 0 | 0 | 0 | 0 | 0 | 0 | 0 | 0
2016-07-31 13:00 | 0 | 0 | 0 | 0 | 171856.0988 | 282380.9012 | 454237 | 0 | 717143.6623 | 0 | 0 | 0 | 0 | 0 | 0 | 0 | 0 | 0 | 0 | 0 | 0 | 0 | 0 | 0 | 0 | 0 | 0 | 0 | 0 | 0 | 0
2016-07-31 14:00 | 0 | 0 | 0 | 0 | 0 | 496372.7269 | 488251 | 0 | 725265.3892 | 0 | 0 | 0 | 0 | 0 | 0 | 0 | 0 | 0 | 0 | 0 | 0 | 8121.7269 | 0 | 0 | 0 | 0 | 0 | 0 | 0 | 0 | 0
2016-07-31 15:00 | 0 | 0 | 0 | 0 | 0 | 616594.0051 | 521252 | 0 | 820607.3944 | 0 | 0 | 0 | 0 | 0 | 0 | 0 | 0 | 0 | 0 | 0 | 0 | 95342.0051 | 0 | 0 | 0 | 0 | 0 | 0 | 0 | 0 | 0
2016-07-31 16:00 | 0 | 0 | 0 | 0 | 0 | 657180.6034 | 552152 | 0 | 925635.9977 | 0 | 0 | 0 | 0 | 0 | 0 | 0 | 0 | 0 | 0 | 0 | 0 | 105028.6034 | 0 | 0 | 0 | 0 | 0 | 0 | 0 | 0 | 0
2016-07-31 17:00 | 0 | 0 | 0 | 0 | 82169.3815 | 664845.626 | 577859 | 0 | 1094792.0052 | 0 | 0 | 0 | 0 | 0 | 0 | 0 | 0 | 0 | 0 | 0 | 0 | 169156.0075 | 0 | 0 | 0 | 0 | 0 | 0 | 0 | 0 | 0
2016-07-31 18:00 | 0 | 0 | 0 | 0 | 0 | 648148.3351 | 598135 | 0 | 1144805.3403 | 0 | 0 | 0 | 0 | 0 | 0 | 0 | 0 | 0 | 0 | 0 | 0 | 50013.3351 | 0 | 0 | 0 | 0 | 0 | 0 | 0 | 0 | 0
2016-07-31 19:00 | 0 | 0 | 0 | 0 | 153251.3461 | 627859.6613 | 611955 | 0 | 1313961.3478 | 0 | 0 | 0 | 0 | 0 | 0 | 0 | 0 | 0 | 0 | 0 | 0 | 169156.0075 | 0 | 0 | 0 | 0 | 0 | 0 | 0 | 0 | 0
2016-07-31 20:00 | 0 | 0 | 0 | 0 | 0 | 605942.513 | 621525 | 0 | 1298378.8608 | 0 | 0 | 0 | 0 | 0 | 0 | 0 | 0 | 0 | 0 | 0 | 0 | 0 | 15582.487 | 0 | 0 | 0 | 0 | 0 | 0 | 0 | 0
2016-07-31 21:00 | 0 | 0 | 0 | 0 | 51927.1265 | 573910.8735 | 625838 | 0 | 1298378.8608 | 0 | 0 | 0 | 0 | 0 | 0 | 0 | 0 | 0 | 0 | 0 | 0 | 0 | 0 | 0 | 0 | 0 | 0 | 0 | 0 | 0 | 0
2016-07-31 22:00 | 0 | 0 | 0 | 0 | 94217.6341 | 528638.3659 | 622856 | 0 | 1298378.8608 | 0 | 0 | 0 | 0 | 0 | 0 | 0 | 0 | 0 | 0 | 0 | 0 | 0 | 0 | 0 | 0 | 0 | 0 | 0 | 0 | 0 | 0
2016-07-31 23:00 | 0 | 0 | 0 | 0 | 326226.4339 | 455633.5736 | 612704 | 0 | 1467534.8683 | 0 | 0 | 0 | 0 | 0 | 0 | 0 | 0 | 0 | 0 | 0 | 0 | 169156.0075 | 0 | 0 | 0 | 0 | 0 | 0 | 0 | 0 | 0
2016-08-01 | 0 | 0 | 0 | 0 | 0 | 333999.2251 | 600594 | 0 | 1200940.0934 | 0 | 0 | 0 | 0 | 0 | 0 | 0 | 0 | 0 | 0 | 0 | 0 | 0 | 266594.7749 | 0 | 0 | 0 | 0 | 0 | 0 | 0 | 0
2016-08-01 01:00 | 0 | 0 | 0 | 0 | 430513.7427 | 155769.2573 | 586283 | 0 | 1200940.0934 | 0 | 0 | 0 | 0 | 0 | 0 | 0 | 0 | 0 | 0 | 0 | 0 | 0 | 0 | 0 | 0 | 0 | 0 | 0 | 0 | 0 | 0
2016-08-01 02:00 | 0 | 0 | 0 | 0 | 553831.7244 | 8451.2756 | 562283 | 0 | 1200940.0934 | 0 | 0 | 0 | 0 | 0 | 0 | 0 | 0 | 0 | 0 | 0 | 0 | 0 | 0 | 0 | 0 | 0 | 0 | 0 | 0 | 0 | 0
2016-08-01 03:00 | 0 | 0 | 0 | 0 | 529962 | 0 | 529962 | 0 | 1200940.0934 | 0 | 0 | 0 | 0 | 0 | 0 | 0 | 0 | 0 | 0 | 0 | 0 | 0 | 0 | 0 | 0 | 0 | 0 | 0 | 0 | 0 | 0
2016-08-01 04:00 | 0 | 0 | 0 | 0 | 496993 | 0 | 496993 | 0 | 1200940.0934 | 0 | 0 | 0 | 0 | 0 | 0 | 0 | 0 | 0 | 0 | 0 | 0 | 0 | 0 | 0 | 0 | 0 | 0 | 0 | 0 | 0 | 0
2016-08-01 05:00 | 0 | 0 | 0 | 0 | 468458 | 0 | 468458 | 0 | 1200940.0934 | 0 | 0 | 0 | 0 | 0 | 0 | 0 | 0 | 0 | 0 | 0 | 0 | 0 | 0 | 0 | 0 | 0 | 0 | 0 | 0 | 0 | 0
2016-08-01 06:00 | 0 | 0 | 0 | 0 | 446164 | 0 | 446164 | 0 | 1200940.0934 | 0 | 0 | 0 | 0 | 0 | 0 | 0 | 0 | 0 | 0 | 0 | 0 | 0 | 0 | 0 | 0 | 0 | 0 | 0 | 0 | 0 | 0
2016-08-01 07:00 | 0 | 0 | 0 | 0 | 430203 | 0 | 430203 | 0 | 1200940.0934 | 0 | 0 | 0 | 0 | 0 | 0 | 0 | 0 | 0 | 0 | 0 | 0 | 0 | 0 | 0 | 0 | 0 | 0 | 0 | 0 | 0 | 0
2016-08-01 08:00 | 0 | 0 | 0 | 0 | 423452 | 0 | 423452 | 0 | 1200940.0934 | 0 | 0 | 0 | 0 | 0 | 0 | 0 | 0 | 0 | 0 | 0 | 0 | 0 | 0 | 0 | 0 | 0 | 0 | 0 | 0 | 0 | 0
2016-08-01 09:00 | 0 | 0 | 0 | 0 | 426831 | 0 | 426831 | 0 | 1200940.0934 | 0 | 0 | 0 | 0 | 0 | 0 | 0 | 0 | 0 | 0 | 0 | 0 | 0 | 0 | 0 | 0 | 0 | 0 | 0 | 0 | 0 | 0
2016-08-01 10:00 | 0 | 0 | 0 | 0 | 441975 | 0 | 441975 | 0 | 1200940.0934 | 0 | 0 | 0 | 0 | 0 | 0 | 0 | 0 | 0 | 0 | 0 | 0 | 0 | 0 | 0 | 0 | 0 | 0 | 0 | 0 | 0 | 0
2016-08-01 11:00 | 0 | 0 | 0 | 0 | 460070 | 0 | 460070 | 0 | 1200940.0934 | 0 | 0 | 0 | 0 | 0 | 0 | 0 | 0 | 0 | 0 | 0 | 0 | 0 | 0 | 0 | 0 | 0 | 0 | 0 | 0 | 0 | 0
2016-08-01 12:00 | 0 | 0 | 0 | 0 | 422149.0518 | 48126.0762 | 483963 | 0 | 1187252.2214 | 0 | 0 | 0 | 0 | 0 | 0 | 0 | 0 | 0 | 0 | 0 | 0 | 0 | 13687.872 | 0 | 0 | 0 | 0 | 0 | 0 | 0 | 0
2016-08-01 13:00 | 0 | 0 | 0 | 0 | 234520.0112 | 279890.9888 | 514411 | 0 | 1187252.2214 | 0 | 0 | 0 | 0 | 0 | 0 | 0 | 0 | 0 | 0 | 0 | 0 | 0 | 0 | 0 | 0 | 0 | 0 | 0 | 0 | 0 | 0
2016-08-01 14:00 | 0 | 0 | 0 | 0 | 0 | 496334.5088 | 548025 | 0 | 1135561.7302 | 0 | 0 | 0 | 0 | 0 | 0 | 0 | 0 | 0 | 0 | 0 | 0 | 0 | 51690.4912 | 0 | 0 | 0 | 0 | 0 | 0 | 0 | 0
2016-08-01 15:00 | 0 | 0 | 0 | 0 | 146189.0005 | 603975.0069 | 581008 | 0 | 1304717.7376 | 0 | 0 | 0 | 0 | 0 | 0 | 0 | 0 | 0 | 0 | 0 | 0 | 169156.0075 | 0 | 0 | 0 | 0 | 0 | 0 | 0 | 0 | 0
2016-08-01 16:00 | 0 | 0 | 0 | 0 | 0 | 653970.0144 | 609100 | 0 | 1349587.752 | 0 | 0 | 0 | 0 | 0 | 0 | 0 | 0 | 0 | 0 | 0 | 0 | 44870.0144 | 0 | 0 | 0 | 0 | 0 | 0 | 0 | 0 | 0
2016-08-01 17:00 | 0 | 0 | 0 | 0 | 0 | 667844.5647 | 633495 | 0 | 1383937.3167 | 0 | 0 | 0 | 0 | 0 | 0 | 0 | 0 | 0 | 0 | 0 | 0 | 34349.5647 | 0 | 0 | 0 | 0 | 0 | 0 | 0 | 0 | 0
2016-08-01 18:00 | 0 | 0 | 0 | 0 | 161112.9652 | 660865.0423 | 652822 | 0 | 1553093.3242 | 0 | 0 | 0 | 0 | 0 | 0 | 0 | 0 | 0 | 0 | 0 | 0 | 169156.0075 | 0 | 0 | 0 | 0 | 0 | 0 | 0 | 0 | 0
2016-08-01 19:00 | 0 | 0 | 0 | 0 | 22096.8819 | 643909.1181 | 666006 | 0 | 1553093.3242 | 0 | 0 | 0 | 0 | 0 | 0 | 0 | 0 | 0 | 0 | 0 | 0 | 0 | 0 | 0 | 0 | 0 | 0 | 0 | 0 | 0 | 0
2016-08-01 20:00 | 0 | 0 | 0 | 0 | 219959.6885 | 623806.3189 | 674610 | 0 | 1722249.3316 | 0 | 0 | 0 | 0 | 0 | 0 | 0 | 0 | 0 | 0 | 0 | 0 | 169156.0075 | 0 | 0 | 0 | 0 | 0 | 0 | 0 | 0 | 0
2016-08-01 21:00 | 0 | 0 | 0 | 0 | 85269.7851 | 591775.2149 | 677045 | 0 | 1722249.3316 | 0 | 0 | 0 | 0 | 0 | 0 | 0 | 0 | 0 | 0 | 0 | 0 | 0 | 0 | 0 | 0 | 0 | 0 | 0 | 0 | 0 | 0
2016-08-01 22:00 | 0 | 0 | 0 | 0 | 125422.3269 | 545364.6731 | 670787 | 0 | 1722249.3316 | 0 | 0 | 0 | 0 | 0 | 0 | 0 | 0 | 0 | 0 | 0 | 0 | 0 | 0 | 0 | 0 | 0 | 0 | 0 | 0 | 0 | 0
2016-08-01 23:00 | 0 | 0 | 0 | 0 | 193863.2269 | 463980.7731 | 657844 | 0 | 1722249.3316 | 0 | 0 | 0 | 0 | 0 | 0 | 0 | 0 | 0 | 0 | 0 | 0 | 0 | 0 | 0 | 0 | 0 | 0 | 0 | 0 | 0 | 0
2016-08-02 | 0 | 0 | 0 | 0 | 305413.9287 | 335921.0713 | 641335 | 0 | 1722249.3316 | 0 | 0 | 0 | 0 | 0 | 0 | 0 | 0 | 0 | 0 | 0 | 0 | 0 | 0 | 0 | 0 | 0 | 0 | 0 | 0 | 0 | 0
2016-08-02 01:00 | 0 | 0 | 0 | 0 | 160210.6626 | 157886.9944 | 622717 | 0 | 1417629.9886 | 0 | 0 | 0 | 0 | 0 | 0 | 0 | 0 | 0 | 0 | 0 | 0 | 0 | 304619.343 | 0 | 0 | 0 | 0 | 0 | 0 | 0 | 0
2016-08-02 02:00 | 0 | 0 | 0 | 0 | 754514.3773 | 7398.6301 | 592757 | 0 | 1586785.9961 | 0 | 0 | 0 | 0 | 0 | 0 | 0 | 0 | 0 | 0 | 0 | 0 | 169156.0075 | 0 | 0 | 0 | 0 | 0 | 0 | 0 | 0 | 0
2016-08-02 03:00 | 0 | 0 | 0 | 0 | 554537 | 0 | 554537 | 0 | 1586785.9961 | 0 | 0 | 0 | 0 | 0 | 0 | 0 | 0 | 0 | 0 | 0 | 0 | 0 | 0 | 0 | 0 | 0 | 0 | 0 | 0 | 0 | 0
2016-08-02 04:00 | 0 | 0 | 0 | 0 | 516692 | 0 | 516692 | 0 | 1586785.9961 | 0 | 0 | 0 | 0 | 0 | 0 | 0 | 0 | 0 | 0 | 0 | 0 | 0 | 0 | 0 | 0 | 0 | 0 | 0 | 0 | 0 | 0
2016-08-02 05:00 | 0 | 0 | 0 | 0 | 485217 | 0 | 485217 | 0 | 1586785.9961 | 0 | 0 | 0 | 0 | 0 | 0 | 0 | 0 | 0 | 0 | 0 | 0 | 0 | 0 | 0 | 0 | 0 | 0 | 0 | 0 | 0 | 0
2016-08-02 06:00 | 0 | 0 | 0 | 0 | 459636 | 0 | 459636 | 0 | 1586785.9961 | 0 | 0 | 0 | 0 | 0 | 0 | 0 | 0 | 0 | 0 | 0 | 0 | 0 | 0 | 0 | 0 | 0 | 0 | 0 | 0 | 0 | 0
2016-08-02 07:00 | 0 | 0 | 0 | 0 | 441125 | 0 | 441125 | 0 | 1586785.9961 | 0 | 0 | 0 | 0 | 0 | 0 | 0 | 0 | 0 | 0 | 0 | 0 | 0 | 0 | 0 | 0 | 0 | 0 | 0 | 0 | 0 | 0
2016-08-02 08:00 | 0 | 0 | 0 | 0 | 432409 | 0 | 432409 | 0 | 1586785.9961 | 0 | 0 | 0 | 0 | 0 | 0 | 0 | 0 | 0 | 0 | 0 | 0 | 0 | 0 | 0 | 0 | 0 | 0 | 0 | 0 | 0 | 0
2016-08-02 09:00 | 0 | 0 | 0 | 0 | 435990 | 0 | 435990 | 0 | 1586785.9961 | 0 | 0 | 0 | 0 | 0 | 0 | 0 | 0 | 0 | 0 | 0 | 0 | 0 | 0 | 0 | 0 | 0 | 0 | 0 | 0 | 0 | 0
2016-08-02 10:00 | 0 | 0 | 0 | 0 | 451272 | 0 | 451272 | 0 | 1586785.9961 | 0 | 0 | 0 | 0 | 0 | 0 | 0 | 0 | 0 | 0 | 0 | 0 | 0 | 0 | 0 | 0 | 0 | 0 | 0 | 0 | 0 | 0
2016-08-02 11:00 | 0 | 0 | 0 | 0 | 435587.2884 | 0 | 468913 | 0 | 1553460.2845 | 0 | 0 | 0 | 0 | 0 | 0 | 0 | 0 | 0 | 0 | 0 | 0 | 0 | 33325.7116 | 0 | 0 | 0 | 0 | 0 | 0 | 0 | 0
2016-08-02 12:00 | 0 | 0 | 0 | 0 | 251121.5394 | 44390.8828 | 489949 | 0 | 1359023.7067 | 0 | 0 | 0 | 0 | 0 | 0 | 0 | 0 | 0 | 0 | 0 | 0 | 0 | 194436.5778 | 0 | 0 | 0 | 0 | 0 | 0 | 0 | 0
2016-08-02 13:00 | 0 | 0 | 0 | 0 | 188091.5085 | 294459.2549 | 517096 | 0 | 1324478.4701 | 0 | 0 | 0 | 0 | 0 | 0 | 0 | 0 | 0 | 0 | 0 | 0 | 0 | 34545.2366 | 0 | 0 | 0 | 0 | 0 | 0 | 0 | 0
2016-08-02 14:00 | 0 | 0 | 0 | 0 | 0 | 508185.6358 | 549361 | 0 | 1283303.1059 | 0 | 0 | 0 | 0 | 0 | 0 | 0 | 0 | 0 | 0 | 0 | 0 | 0 | 41175.3642 | 0 | 0 | 0 | 0 | 0 | 0 | 0 | 0
2016-08-02 15:00 | 0 | 0 | 0 | 0 | 0 | 618008.6542 | 581580 | 0 | 1319731.7601 | 0 | 0 | 0 | 0 | 0 | 0 | 0 | 0 | 0 | 0 | 0 | 0 | 169156.0075 | 132727.3532 | 0 | 0 | 0 | 0 | 0 | 0 | 0 | 0
2016-08-02 16:00 | 0 | 0 | 0 | 0 | 0 | 658319.8476 | 609773 | 0 | 1368278.6077 | 0 | 0 | 0 | 0 | 0 | 0 | 0 | 0 | 0 | 0 | 0 | 0 | 48546.8476 | 0 | 0 | 0 | 0 | 0 | 0 | 0 | 0 | 0
2016-08-02 17:00 | 0 | 0 | 0 | 0 | 0 | 660786.8376 | 634098 | 0 | 1368278.6077 | 26688.8376 | 0 | 0 | 0 | 0 | 0 | 0 | 0 | 0 | 0 | 0 | 0 | 0 | 0 | 26688.8376 | 0 | 0 | 0 | 0 | 0 | 0 | 0
2016-08-02 18:00 | 0 | 0 | 0 | 0 | 0 | 644575.8336 | 653280 | 0 | 1368278.6077 | 17984.6711 | 0 | 0 | 0 | 0 | 0 | 0 | 0 | 0 | 0 | 0 | 0 | 0 | 0 | -8704.1664 | 0 | 0 | 0 | 0 | 0 | 0 | 0
2016-08-02 19:00 | 0 | 0 | 0 | 0 | 0 | 617990.5412 | 663366 | 0 | 1340887.82 | 0 | 0 | 0 | 0 | 0 | 0 | 0 | 0 | 0 | 0 | 0 | 0 | 0 | 27390.7877 | -17984.6711 | 0 | 0 | 0 | 0 | 0 | 0 | 0
2016-08-02 20:00 | 0 | 0 | 0 | 0 | 140623.7225 | 588693.9845 | 670381 | 0 | 1338774.2285 | 61050.2984 | 0 | 0 | 0 | 0 | 0 | 0 | 0 | 0 | 0 | 0 | 0 | 0 | 2113.5914 | 61050.2984 | 0 | 0 | 0 | 0 | 0 | 0 | 0
2016-08-02 21:00 | 0 | 0 | 0 | 0 | 119379.9482 | 552774.0518 | 672154 | 0 | 1338774.2285 | 61050.2984 | 0 | 0 | 0 | 0 | 0 | 0 | 0 | 0 | 0 | 0 | 0 | 0 | 0 | 0 | 0 | 0 | 0 | 0 | 0 | 0 | 0
2016-08-02 22:00 | 0 | 0 | 0 | 0 | 0 | 505571.3085 | 666562 | 0 | 1177783.5371 | 61050.2984 | 0 | 0 | 0 | 0 | 0 | 0 | 0 | 0 | 0 | 0 | 0 | 0 | 160990.6915 | 0 | 0 | 0 | 0 | 0 | 0 | 0 | 0
2016-08-02 23:00 | 0 | 0 | 0 | 0 | 154210.6805 | 437117.021 | 652378 | 0 | 1177783.5371 | 0 | 0 | 0 | 0 | 0 | 0 | 0 | 0 | 0 | 0 | 0 | 0 | 0 | 0 | -61050.2984 | 0 | 0 | 0 | 0 | 0 | 0 | 0
2016-08-03 | 0 | 0 | 0 | 0 | 310749.5853 | 325064.4147 | 635814 | 0 | 1177783.5371 | 0 | 0 | 0 | 0 | 0 | 0 | 0 | 0 | 0 | 0 | 0 | 0 | 0 | 0 | 0 | 0 | 0 | 0 | 0 | 0 | 0 | 0
2016-08-03 01:00 | 0 | 0 | 0 | 0 | 152160.954 | 160548.703 | 617329 | 0 | 873164.1941 | 0 | 0 | 0 | 0 | 0 | 0 | 0 | 0 | 0 | 0 | 0 | 0 | 0 | 304619.343 | 0 | 0 | 0 | 0 | 0 | 0 | 0 | 0
2016-08-03 02:00 | 0 | 0 | 0 | 0 | 703986.1909 | 7351.418 | 587534 | 0 | 996967.8029 | 0 | 0 | 0 | 0 | 0 | 0 | 0 | 0 | 0 | 0 | 0 | 0 | 169156.0075 | 45352.3986 | 0 | 0 | 0 | 0 | 0 | 0 | 0 | 0
2016-08-03 03:00 | 0 | 0 | 0 | 0 | 244110.657 | 0 | 548730 | 0 | 692348.4599 | 0 | 0 | 0 | 0 | 0 | 0 | 0 | 0 | 0 | 0 | 0 | 0 | 0 | 304619.343 | 0 | 0 | 0 | 0 | 0 | 0 | 0 | 0
2016-08-03 04:00 | 0 | 0 | 0 | 0 | 512360 | 0 | 512360 | 0 | 692348.4599 | 0 | 0 | 0 | 0 | 0 | 0 | 0 | 0 | 0 | 0 | 0 | 0 | 0 | 0 | 0 | 0 | 0 | 0 | 0 | 0 | 0 | 0
2016-08-03 05:00 | 0 | 0 | 0 | 0 | 481561 | 0 | 481561 | 0 | 692348.4599 | 0 | 0 | 0 | 0 | 0 | 0 | 0 | 0 | 0 | 0 | 0 | 0 | 0 | 0 | 0 | 0 | 0 | 0 | 0 | 0 | 0 | 0
2016-08-03 06:00 | 0 | 0 | 0 | 0 | 456311 | 0 | 456311 | 0 | 692348.4599 | 0 | 0 | 0 | 0 | 0 | 0 | 0 | 0 | 0 | 0 | 0 | 0 | 0 | 0 | 0 | 0 | 0 | 0 | 0 | 0 | 0 | 0
2016-08-03 07:00 | 0 | 0 | 0 | 0 | 438423 | 0 | 438423 | 0 | 692348.4599 | 0 | 0 | 0 | 0 | 0 | 0 | 0 | 0 | 0 | 0 | 0 | 0 | 0 | 0 | 0 | 0 | 0 | 0 | 0 | 0 | 0 | 0
2016-08-03 08:00 | 0 | 0 | 0 | 0 | 429382 | 0 | 429382 | 0 | 692348.4599 | 0 | 0 | 0 | 0 | 0 | 0 | 0 | 0 | 0 | 0 | 0 | 0 | 0 | 0 | 0 | 0 | 0 | 0 | 0 | 0 | 0 | 0
2016-08-03 09:00 | 0 | 0 | 0 | 0 | 432012 | 0 | 432012 | 0 | 692348.4599 | 0 | 0 | 0 | 0 | 0 | 0 | 0 | 0 | 0 | 0 | 0 | 0 | 0 | 0 | 0 | 0 | 0 | 0 | 0 | 0 | 0 | 0
2016-08-03 10:00 | 0 | 0 | 0 | 0 | 446890 | 0 | 446890 | 0 | 692348.4599 | 0 | 0 | 0 | 0 | 0 | 0 | 0 | 0 | 0 | 0 | 0 | 0 | 0 | 0 | 0 | 0 | 0 | 0 | 0 | 0 | 0 | 0
2016-08-03 11:00 | 0 | 0 | 0 | 0 | 518772.2845 | 0 | 465284 | 0 | 684786.446 | 61050.2984 | 0 | 0 | 0 | 0 | 0 | 0 | 0 | 0 | 0 | 0 | 0 | 0 | 7562.0139 | 61050.2984 | 0 | 0 | 0 | 0 | 0 | 0 | 0
2016-08-03 12:00 | 0 | 0 | 0 | 0 | 363627.2734 | 36154.6959 | 486959 | 0 | 658659.7138 | 0 | 0 | 0 | 0 | 0 | 0 | 0 | 0 | 0 | 0 | 0 | 0 | 0 | 26126.7322 | -61050.2984 | 0 | 0 | 0 | 0 | 0 | 0 | 0
2016-08-03 13:00 | 0 | 0 | 0 | 0 | 259464.8384 | 255102.1616 | 514567 | 0 | 658659.7138 | 0 | 0 | 0 | 0 | 0 | 0 | 0 | 0 | 0 | 0 | 0 | 0 | 0 | 0 | 0 | 0 | 0 | 0 | 0 | 0 | 0 | 0
2016-08-03 14:00 | 0 | 0 | 0 | 0 | 95731.0182 | 451404.9818 | 547136 | 0 | 658659.7138 | 0 | 0 | 0 | 0 | 0 | 0 | 0 | 0 | 0 | 0 | 0 | 0 | 0 | 0 | 0 | 0 | 0 | 0 | 0 | 0 | 0 | 0
2016-08-03 15:00 | 0 | 0 | 0 | 0 | 0 | 576278.7275 | 580434 | 0 | 654504.4413 | 0 | 0 | 0 | 0 | 0 | 0 | 0 | 0 | 0 | 0 | 0 | 0 | 0 | 4155.2725 | 0 | 0 | 0 | 0 | 0 | 0 | 0 | 0
2016-08-03 16:00 | 0 | 0 | 0 | 0 | 0 | 633814.8175 | 610440 | 0 | 677879.2588 | 0 | 0 | 0 | 0 | 0 | 0 | 0 | 0 | 0 | 0 | 0 | 0 | 23374.8175 | 0 | 0 | 0 | 0 | 0 | 0 | 0 | 0 | 0
2016-08-03 17:00 | 0 | 0 | 0 | 0 | 163959.844 | 641220.1634 | 636024 | 0 | 847035.2663 | 0 | 0 | 0 | 0 | 0 | 0 | 0 | 0 | 0 | 0 | 0 | 0 | 169156.0075 | 0 | 0 | 0 | 0 | 0 | 0 | 0 | 0 | 0
2016-08-03 18:00 | 0 | 0 | 0 | 0 | 0 | 628941.2696 | 656420 | 0 | 819556.5359 | 0 | 0 | 0 | 0 | 0 | 0 | 0 | 0 | 0 | 0 | 0 | 0 | 0 | 27478.7304 | 0 | 0 | 0 | 0 | 0 | 0 | 0 | 0
2016-08-03 19:00 | 0 | 0 | 0 | 0 | 64145.528 | 607331.472 | 671477 | 0 | 819556.5359 | 0 | 0 | 0 | 0 | 0 | 0 | 0 | 0 | 0 | 0 | 0 | 0 | 0 | 0 | 0 | 0 | 0 | 0 | 0 | 0 | 0 | 0
2016-08-03 20:00 | 0 | 0 | 0 | 0 | 99396.3888 | 581639.6112 | 681036 | 0 | 819556.5359 | 0 | 0 | 0 | 0 | 0 | 0 | 0 | 0 | 0 | 0 | 0 | 0 | 0 | 0 | 0 | 0 | 0 | 0 | 0 | 0 | 0 | 0
2016-08-03 21:00 | 0 | 0 | 0 | 0 | 135090.9356 | 548289.0644 | 683380 | 0 | 819556.5359 | 0 | 0 | 0 | 0 | 0 | 0 | 0 | 0 | 0 | 0 | 0 | 0 | 0 | 0 | 0 | 0 | 0 | 0 | 0 | 0 | 0 | 0
2016-08-03 22:00 | 0 | 0 | 0 | 0 | 171880.5592 | 505925.4408 | 677806 | 0 | 819556.5359 | 0 | 0 | 0 | 0 | 0 | 0 | 0 | 0 | 0 | 0 | 0 | 0 | 0 | 0 | 0 | 0 | 0 | 0 | 0 | 0 | 0 | 0
2016-08-03 23:00 | 0 | 0 | 0 | 0 | 406987.9342 | 425808.0733 | 663640 | 0 | 988712.5434 | 0 | 0 | 0 | 0 | 0 | 0 | 0 | 0 | 0 | 0 | 0 | 0 | 169156.0075 | 0 | 0 | 0 | 0 | 0 | 0 | 0 | 0 | 0
2016-08-04 | 0 | 0 | 0 | 0 | 341351.5662 | 305913.4338 | 647265 | 0 | 988712.5434 | 0 | 0 | 0 | 0 | 0 | 0 | 0 | 0 | 0 | 0 | 0 | 0 | 0 | 0 | 0 | 0 | 0 | 0 | 0 | 0 | 0 | 0
2016-08-04 01:00 | 0 | 0 | 0 | 0 | 486395.1019 | 142797.8981 | 629193 | 0 | 988712.5434 | 0 | 0 | 0 | 0 | 0 | 0 | 0 | 0 | 0 | 0 | 0 | 0 | 0 | 0 | 0 | 0 | 0 | 0 | 0 | 0 | 0 | 0
2016-08-04 02:00 | 0 | 0 | 0 | 0 | 590248.6428 | 6938.3572 | 597187 | 0 | 988712.5434 | 0 | 0 | 0 | 0 | 0 | 0 | 0 | 0 | 0 | 0 | 0 | 0 | 0 | 0 | 0 | 0 | 0 | 0 | 0 | 0 | 0 | 0
2016-08-04 03:00 | 0 | 0 | 0 | 0 | 558357 | 0 | 558357 | 0 | 988712.5434 | 0 | 0 | 0 | 0 | 0 | 0 | 0 | 0 | 0 | 0 | 0 | 0 | 0 | 0 | 0 | 0 | 0 | 0 | 0 | 0 | 0 | 0
2016-08-04 04:00 | 0 | 0 | 0 | 0 | 521327 | 0 | 521327 | 0 | 988712.5434 | 0 | 0 | 0 | 0 | 0 | 0 | 0 | 0 | 0 | 0 | 0 | 0 | 0 | 0 | 0 | 0 | 0 | 0 | 0 | 0 | 0 | 0
2016-08-04 05:00 | 0 | 0 | 0 | 0 | 490549 | 0 | 490549 | 0 | 988712.5434 | 0 | 0 | 0 | 0 | 0 | 0 | 0 | 0 | 0 | 0 | 0 | 0 | 0 | 0 | 0 | 0 | 0 | 0 | 0 | 0 | 0 | 0
2016-08-04 06:00 | 0 | 0 | 0 | 0 | 462055 | 0 | 462055 | 0 | 988712.5434 | 0 | 0 | 0 | 0 | 0 | 0 | 0 | 0 | 0 | 0 | 0 | 0 | 0 | 0 | 0 | 0 | 0 | 0 | 0 | 0 | 0 | 0
2016-08-04 07:00 | 0 | 0 | 0 | 0 | 443032 | 0 | 443032 | 0 | 988712.5434 | 0 | 0 | 0 | 0 | 0 | 0 | 0 | 0 | 0 | 0 | 0 | 0 | 0 | 0 | 0 | 0 | 0 | 0 | 0 | 0 | 0 | 0
2016-08-04 08:00 | 0 | 0 | 0 | 0 | 433845 | 0 | 433845 | 0 | 988712.5434 | 0 | 0 | 0 | 0 | 0 | 0 | 0 | 0 | 0 | 0 | 0 | 0 | 0 | 0 | 0 | 0 | 0 | 0 | 0 | 0 | 0 | 0
2016-08-04 09:00 | 0 | 0 | 0 | 0 | 436996 | 0 | 436996 | 0 | 988712.5434 | 0 | 0 | 0 | 0 | 0 | 0 | 0 | 0 | 0 | 0 | 0 | 0 | 0 | 0 | 0 | 0 | 0 | 0 | 0 | 0 | 0 | 0
2016-08-04 10:00 | 0 | 0 | 0 | 0 | 452952 | 0 | 452952 | 0 | 988712.5434 | 0 | 0 | 0 | 0 | 0 | 0 | 0 | 0 | 0 | 0 | 0 | 0 | 0 | 0 | 0 | 0 | 0 | 0 | 0 | 0 | 0 | 0
2016-08-04 11:00 | 0 | 0 | 0 | 0 | 471032 | 0 | 471032 | 0 | 988712.5434 | 0 | 0 | 0 | 0 | 0 | 0 | 0 | 0 | 0 | 0 | 0 | 0 | 0 | 0 | 0 | 0 | 0 | 0 | 0 | 0 | 0 | 0
2016-08-04 12:00 | 0 | 0 | 0 | 0 | 453836.3979 | 38920.6021 | 492757 | 0 | 988712.5434 | 0 | 0 | 0 | 0 | 0 | 0 | 0 | 0 | 0 | 0 | 0 | 0 | 0 | 0 | 0 | 0 | 0 | 0 | 0 | 0 | 0 | 0
2016-08-04 13:00 | 0 | 0 | 0 | 0 | 267017.1824 | 253759.8176 | 520777 | 0 | 988712.5434 | 0 | 0 | 0 | 0 | 0 | 0 | 0 | 0 | 0 | 0 | 0 | 0 | 0 | 0 | 0 | 0 | 0 | 0 | 0 | 0 | 0 | 0
2016-08-04 14:00 | 0 | 0 | 0 | 0 | 264307.3716 | 459815.6359 | 554967 | 0 | 1157868.5509 | 0 | 0 | 0 | 0 | 0 | 0 | 0 | 0 | 0 | 0 | 0 | 0 | 169156.0075 | 0 | 0 | 0 | 0 | 0 | 0 | 0 | 0 | 0
2016-08-04 15:00 | 0 | 0 | 0 | 0 | 0 | 580739.0912 | 588187 | 0 | 1150420.6421 | 0 | 0 | 0 | 0 | 0 | 0 | 0 | 0 | 0 | 0 | 0 | 0 | 0 | 7447.9088 | 0 | 0 | 0 | 0 | 0 | 0 | 0 | 0
2016-08-04 16:00 | 0 | 0 | 0 | 0 | 143686.2486 | 641964.7589 | 616495 | 0 | 1319576.6495 | 0 | 0 | 0 | 0 | 0 | 0 | 0 | 0 | 0 | 0 | 0 | 0 | 169156.0075 | 0 | 0 | 0 | 0 | 0 | 0 | 0 | 0 | 0
2016-08-04 17:00 | 0 | 0 | 0 | 0 | 0 | 654936.6923 | 640288 | 0 | 1334225.3418 | 0 | 0 | 0 | 0 | 0 | 0 | 0 | 0 | 0 | 0 | 0 | 0 | 14648.6923 | 0 | 0 | 0 | 0 | 0 | 0 | 0 | 0 | 0
2016-08-04 18:00 | 0 | 0 | 0 | 0 | 14926.5954 | 643531.4046 | 658458 | 0 | 1334225.3418 | 0 | 0 | 0 | 0 | 0 | 0 | 0 | 0 | 0 | 0 | 0 | 0 | 0 | 0 | 0 | 0 | 0 | 0 | 0 | 0 | 0 | 0
2016-08-04 19:00 | 0 | 0 | 0 | 0 | 47063.5711 | 623091.4289 | 670155 | 0 | 1334225.3418 | 0 | 0 | 0 | 0 | 0 | 0 | 0 | 0 | 0 | 0 | 0 | 0 | 0 | 0 | 0 | 0 | 0 | 0 | 0 | 0 | 0 | 0
2016-08-04 20:00 | 0 | 0 | 0 | 0 | 74532.8695 | 602466.1305 | 676999 | 0 | 1334225.3418 | 0 | 0 | 0 | 0 | 0 | 0 | 0 | 0 | 0 | 0 | 0 | 0 | 0 | 0 | 0 | 0 | 0 | 0 | 0 | 0 | 0 | 0
2016-08-04 21:00 | 0 | 0 | 0 | 0 | 107168.7253 | 571345.2747 | 678514 | 0 | 1334225.3418 | 0 | 0 | 0 | 0 | 0 | 0 | 0 | 0 | 0 | 0 | 0 | 0 | 0 | 0 | 0 | 0 | 0 | 0 | 0 | 0 | 0 | 0
2016-08-04 22:00 | 0 | 0 | 0 | 0 | 149456.8858 | 523202.1142 | 672659 | 0 | 1334225.3418 | 0 | 0 | 0 | 0 | 0 | 0 | 0 | 0 | 0 | 0 | 0 | 0 | 0 | 0 | 0 | 0 | 0 | 0 | 0 | 0 | 0 | 0
2016-08-04 23:00 | 0 | 0 | 0 | 0 | 220886.2071 | 436692.7929 | 657579 | 0 | 1334225.3418 | 0 | 0 | 0 | 0 | 0 | 0 | 0 | 0 | 0 | 0 | 0 | 0 | 0 | 0 | 0 | 0 | 0 | 0 | 0 | 0 | 0 | 0
2016-08-05 | 0 | 0 | 0 | 0 | 396121.4072 | 306020.8912 | 641092 | 0 | 1334225.3418 | 61050.2984 | 0 | 0 | 0 | 0 | 0 | 0 | 0 | 0 | 0 | 0 | 0 | 0 | 0 | 61050.2984 | 0 | 0 | 0 | 0 | 0 | 0 | 0
2016-08-05 01:00 | 0 | 0 | 0 | 0 | 432921.1747 | 129507.5269 | 623479 | 0 | 1334225.3418 | 0 | 0 | 0 | 0 | 0 | 0 | 0 | 0 | 0 | 0 | 0 | 0 | 0 | 0 | -61050.2984 | 0 | 0 | 0 | 0 | 0 | 0 | 0
2016-08-05 02:00 | 0 | 0 | 0 | 0 | 450589.8173 | 6273.8471 | 592327 | 0 | 1198762.0062 | 0 | 0 | 0 | 0 | 0 | 0 | 0 | 0 | 0 | 0 | 0 | 0 | 169156.0075 | 304619.343 | 0 | 0 | 0 | 0 | 0 | 0 | 0 | 0
2016-08-05 03:00 | 0 | 0 | 0 | 0 | 554932 | 0 | 554932 | 0 | 1198762.0062 | 0 | 0 | 0 | 0 | 0 | 0 | 0 | 0 | 0 | 0 | 0 | 0 | 0 | 0 | 0 | 0 | 0 | 0 | 0 | 0 | 0 | 0
2016-08-05 04:00 | 0 | 0 | 0 | 0 | 688153.0075 | 0 | 518997 | 0 | 1367918.0137 | 0 | 0 | 0 | 0 | 0 | 0 | 0 | 0 | 0 | 0 | 0 | 0 | 169156.0075 | 0 | 0 | 0 | 0 | 0 | 0 | 0 | 0 | 0
2016-08-05 05:00 | 0 | 0 | 0 | 0 | 487155 | 0 | 487155 | 0 | 1367918.0137 | 0 | 0 | 0 | 0 | 0 | 0 | 0 | 0 | 0 | 0 | 0 | 0 | 0 | 0 | 0 | 0 | 0 | 0 | 0 | 0 | 0 | 0
2016-08-05 06:00 | 0 | 0 | 0 | 0 | 461710 | 0 | 461710 | 0 | 1367918.0137 | 0 | 0 | 0 | 0 | 0 | 0 | 0 | 0 | 0 | 0 | 0 | 0 | 0 | 0 | 0 | 0 | 0 | 0 | 0 | 0 | 0 | 0
2016-08-05 07:00 | 0 | 0 | 0 | 0 | 444178 | 0 | 444178 | 0 | 1367918.0137 | 0 | 0 | 0 | 0 | 0 | 0 | 0 | 0 | 0 | 0 | 0 | 0 | 0 | 0 | 0 | 0 | 0 | 0 | 0 | 0 | 0 | 0
2016-08-05 08:00 | 0 | 0 | 0 | 0 | 434777 | 0 | 434777 | 0 | 1367918.0137 | 0 | 0 | 0 | 0 | 0 | 0 | 0 | 0 | 0 | 0 | 0 | 0 | 0 | 0 | 0 | 0 | 0 | 0 | 0 | 0 | 0 | 0
2016-08-05 09:00 | 0 | 0 | 0 | 0 | 437450 | 0 | 437450 | 0 | 1367918.0137 | 0 | 0 | 0 | 0 | 0 | 0 | 0 | 0 | 0 | 0 | 0 | 0 | 0 | 0 | 0 | 0 | 0 | 0 | 0 | 0 | 0 | 0
2016-08-05 10:00 | 0 | 0 | 0 | 0 | 400879.3673 | 0 | 450978 | 0 | 1317819.381 | 0 | 0 | 0 | 0 | 0 | 0 | 0 | 0 | 0 | 0 | 0 | 0 | 0 | 50098.6327 | 0 | 0 | 0 | 0 | 0 | 0 | 0 | 0
2016-08-05 11:00 | 0 | 0 | 0 | 0 | 334905.5376 | 0 | 467665 | 0 | 1185059.9186 | 0 | 0 | 0 | 0 | 0 | 0 | 0 | 0 | 0 | 0 | 0 | 0 | 0 | 132759.4624 | 0 | 0 | 0 | 0 | 0 | 0 | 0 | 0
2016-08-05 12:00 | 0 | 0 | 0 | 0 | 209884.4518 | 40880.7925 | 489571 | 0 | 946254.1629 | 0 | 0 | 0 | 0 | 0 | 0 | 0 | 0 | 0 | 0 | 0 | 0 | 0 | 238805.7557 | 0 | 0 | 0 | 0 | 0 | 0 | 0 | 0
2016-08-05 13:00 | 0 | 0 | 0 | 0 | 180629.099 | 258254.2774 | 517694 | 0 | 867443.5393 | 0 | 0 | 0 | 0 | 0 | 0 | 0 | 0 | 0 | 0 | 0 | 0 | 0 | 78810.6235 | 0 | 0 | 0 | 0 | 0 | 0 | 0 | 0
2016-08-05 14:00 | 0 | 0 | 0 | 0 | 69989.7103 | 478888.2897 | 548878 | 0 | 867443.5393 | 0 | 0 | 0 | 0 | 0 | 0 | 0 | 0 | 0 | 0 | 0 | 0 | 0 | 0 | 0 | 0 | 0 | 0 | 0 | 0 | 0 | 0
2016-08-05 15:00 | 0 | 0 | 0 | 0 | 44943.9068 | 595490.3916 | 579384 | 0 | 867443.5393 | 61050.2984 | 0 | 0 | 0 | 0 | 0 | 0 | 0 | 0 | 0 | 0 | 0 | 0 | 0 | 61050.2984 | 0 | 0 | 0 | 0 | 0 | 0 | 0
2016-08-05 16:00 | 0 | 0 | 0 | 0 | 0 | 643278.3259 | 605984 | 0 | 965788.1637 | 0 | 0 | 0 | 0 | 0 | 0 | 0 | 0 | 0 | 0 | 0 | 0 | 98344.6244 | 0 | -61050.2984 | 0 | 0 | 0 | 0 | 0 | 0 | 0
2016-08-05 17:00 | 0 | 0 | 0 | 0 | 168053.2556 | 649239.6955 | 629230 | 0 | 1134944.1712 | 18906.9437 | 0 | 0 | 0 | 0 | 0 | 0 | 0 | 0 | 0 | 0 | 0 | 169156.0075 | 0 | 18906.9437 | 0 | 0 | 0 | 0 | 0 | 0 | 0
2016-08-05 18:00 | 0 | 0 | 0 | 0 | 0 | 634735.2862 | 646679 | 0 | 1134944.1712 | 6963.2299 | 0 | 0 | 0 | 0 | 0 | 0 | 0 | 0 | 0 | 0 | 0 | 0 | 0 | -11943.7138 | 0 | 0 | 0 | 0 | 0 | 0 | 0
2016-08-05 19:00 | 0 | 0 | 0 | 0 | 96442.0017 | 615558.0669 | 657913 | 0 | 1134944.1712 | 61050.2984 | 0 | 0 | 0 | 0 | 0 | 0 | 0 | 0 | 0 | 0 | 0 | 0 | 0 | 54087.0685 | 0 | 0 | 0 | 0 | 0 | 0 | 0
2016-08-05 20:00 | 0 | 0 | 0 | 0 | 0 | 595367.4379 | 662883 | 0 | 1128478.9075 | 0 | 0 | 0 | 0 | 0 | 0 | 0 | 0 | 0 | 0 | 0 | 0 | 0 | 6465.2637 | -61050.2984 | 0 | 0 | 0 | 0 | 0 | 0 | 0
2016-08-05 21:00 | 0 | 0 | 0 | 0 | 97466.6876 | 563646.3124 | 661113 | 0 | 1128478.9075 | 0 | 0 | 0 | 0 | 0 | 0 | 0 | 0 | 0 | 0 | 0 | 0 | 0 | 0 | 0 | 0 | 0 | 0 | 0 | 0 | 0 | 0
2016-08-05 22:00 | 0 | 0 | 0 | 0 | 133939.2382 | 517207.7618 | 651147 | 0 | 1128478.9075 | 0 | 0 | 0 | 0 | 0 | 0 | 0 | 0 | 0 | 0 | 0 | 0 | 0 | 0 | 0 | 0 | 0 | 0 | 0 | 0 | 0 | 0
2016-08-05 23:00 | 0 | 0 | 0 | 0 | 243992.7467 | 440893.9924 | 634076 | 0 | 1179289.6466 | 0 | 0 | 0 | 0 | 0 | 0 | 0 | 0 | 0 | 0 | 0 | 0 | 50810.7392 | 0 | 0 | 0 | 0 | 0 | 0 | 0 | 0 | 0
2016-08-06 | 0 | 0 | 0 | 0 | 304929.0963 | 320348.2423 | 616767 | 0 | 1126749.6868 | 61050.2984 | 0 | 0 | 0 | 0 | 0 | 0 | 0 | 0 | 0 | 0 | 0 | 0 | 52539.9598 | 61050.2984 | 0 | 0 | 0 | 0 | 0 | 0 | 0
2016-08-06 01:00 | 0 | 0 | 0 | 0 | 395262.0454 | 144040.6562 | 600353 | 0 | 1126749.6868 | 0 | 0 | 0 | 0 | 0 | 0 | 0 | 0 | 0 | 0 | 0 | 0 | 0 | 0 | -61050.2984 | 0 | 0 | 0 | 0 | 0 | 0 | 0
2016-08-06 02:00 | 0 | 0 | 0 | 0 | 640898.786 | 5245.0736 | 573118 | 0 | 1199775.5465 | 0 | 0 | 0 | 0 | 0 | 0 | 0 | 0 | 0 | 0 | 0 | 0 | 169156.0075 | 96130.1478 | 0 | 0 | 0 | 0 | 0 | 0 | 0 | 0
2016-08-06 03:00 | 0 | 0 | 0 | 0 | 234957.657 | 0 | 539577 | 0 | 895156.2035 | 0 | 0 | 0 | 0 | 0 | 0 | 0 | 0 | 0 | 0 | 0 | 0 | 0 | 304619.343 | 0 | 0 | 0 | 0 | 0 | 0 | 0 | 0
2016-08-06 04:00 | 0 | 0 | 0 | 0 | 506865 | 0 | 506865 | 0 | 895156.2035 | 0 | 0 | 0 | 0 | 0 | 0 | 0 | 0 | 0 | 0 | 0 | 0 | 0 | 0 | 0 | 0 | 0 | 0 | 0 | 0 | 0 | 0
2016-08-06 05:00 | 0 | 0 | 0 | 0 | 477499 | 0 | 477499 | 0 | 895156.2035 | 0 | 0 | 0 | 0 | 0 | 0 | 0 | 0 | 0 | 0 | 0 | 0 | 0 | 0 | 0 | 0 | 0 | 0 | 0 | 0 | 0 | 0
2016-08-06 06:00 | 0 | 0 | 0 | 0 | 453173 | 0 | 453173 | 0 | 895156.2035 | 0 | 0 | 0 | 0 | 0 | 0 | 0 | 0 | 0 | 0 | 0 | 0 | 0 | 0 | 0 | 0 | 0 | 0 | 0 | 0 | 0 | 0
2016-08-06 07:00 | 0 | 0 | 0 | 0 | 435218 | 0 | 435218 | 0 | 895156.2035 | 0 | 0 | 0 | 0 | 0 | 0 | 0 | 0 | 0 | 0 | 0 | 0 | 0 | 0 | 0 | 0 | 0 | 0 | 0 | 0 | 0 | 0
2016-08-06 08:00 | 0 | 0 | 0 | 0 | 423260 | 0 | 423260 | 0 | 895156.2035 | 0 | 0 | 0 | 0 | 0 | 0 | 0 | 0 | 0 | 0 | 0 | 0 | 0 | 0 | 0 | 0 | 0 | 0 | 0 | 0 | 0 | 0
2016-08-06 09:00 | 0 | 0 | 0 | 0 | 418988 | 0 | 418988 | 0 | 895156.2035 | 0 | 0 | 0 | 0 | 0 | 0 | 0 | 0 | 0 | 0 | 0 | 0 | 0 | 0 | 0 | 0 | 0 | 0 | 0 | 0 | 0 | 0
2016-08-06 10:00 | 0 | 0 | 0 | 0 | 419093 | 0 | 419093 | 0 | 895156.2035 | 0 | 0 | 0 | 0 | 0 | 0 | 0 | 0 | 0 | 0 | 0 | 0 | 0 | 0 | 0 | 0 | 0 | 0 | 0 | 0 | 0 | 0
2016-08-06 11:00 | 0 | 0 | 0 | 0 | 373054.5757 | 0 | 424830 | 0 | 843380.7792 | 0 | 0 | 0 | 0 | 0 | 0 | 0 | 0 | 0 | 0 | 0 | 0 | 0 | 51775.4243 | 0 | 0 | 0 | 0 | 0 | 0 | 0 | 0
2016-08-06 12:00 | 0 | 0 | 0 | 0 | 222027.8877 | 28413.2775 | 443533 | 0 | 650288.9444 | 0 | 0 | 0 | 0 | 0 | 0 | 0 | 0 | 0 | 0 | 0 | 0 | 0 | 193091.8348 | 0 | 0 | 0 | 0 | 0 | 0 | 0 | 0
2016-08-06 13:00 | 0 | 0 | 0 | 0 | 187239.4406 | 282759.7436 | 472726 | 0 | 647562.1286 | 0 | 0 | 0 | 0 | 0 | 0 | 0 | 0 | 0 | 0 | 0 | 0 | 0 | 2726.8158 | 0 | 0 | 0 | 0 | 0 | 0 | 0 | 0
2016-08-06 14:00 | 0 | 0 | 0 | 0 | 0 | 514475.3739 | 507408 | 0 | 654629.5025 | 0 | 0 | 0 | 0 | 0 | 0 | 0 | 0 | 0 | 0 | 0 | 0 | 7067.3739 | 0 | 0 | 0 | 0 | 0 | 0 | 0 | 0 | 0
2016-08-06 15:00 | 0 | 0 | 0 | 0 | 89605.0452 | 620785.9622 | 541235 | 0 | 823785.51 | 0 | 0 | 0 | 0 | 0 | 0 | 0 | 0 | 0 | 0 | 0 | 0 | 169156.0075 | 0 | 0 | 0 | 0 | 0 | 0 | 0 | 0 | 0
2016-08-06 16:00 | 0 | 0 | 0 | 0 | 0 | 664627.3252 | 569814 | 0 | 918598.8352 | 0 | 0 | 0 | 0 | 0 | 0 | 0 | 0 | 0 | 0 | 0 | 0 | 94813.3252 | 0 | 0 | 0 | 0 | 0 | 0 | 0 | 0 | 0
2016-08-06 17:00 | 0 | 0 | 0 | 0 | 0 | 670584.7568 | 592151 | 0 | 997032.592 | 0 | 0 | 0 | 0 | 0 | 0 | 0 | 0 | 0 | 0 | 0 | 0 | 78433.7568 | 0 | 0 | 0 | 0 | 0 | 0 | 0 | 0 | 0
2016-08-06 18:00 | 0 | 0 | 0 | 0 | 181551.7161 | 656707.5898 | 608053 | 0 | 1166188.5995 | 61050.2984 | 0 | 0 | 0 | 0 | 0 | 0 | 0 | 0 | 0 | 0 | 0 | 169156.0075 | 0 | 61050.2984 | 0 | 0 | 0 | 0 | 0 | 0 | 0
2016-08-06 19:00 | 0 | 0 | 0 | 0 | 0 | 636640.9138 | 619282 | 0 | 1219225.9005 | 25371.9112 | 0 | 0 | 0 | 0 | 0 | 0 | 0 | 0 | 0 | 0 | 0 | 53037.301 | 0 | -35678.3872 | 0 | 0 | 0 | 0 | 0 | 0 | 0
2016-08-06 20:00 | 0 | 0 | 0 | 0 | 209495.9564 | 622081.4383 | 626743 | 0 | 1388381.9079 | 61050.2984 | 0 | 0 | 0 | 0 | 0 | 0 | 0 | 0 | 0 | 0 | 0 | 169156.0075 | 0 | 35678.3872 | 0 | 0 | 0 | 0 | 0 | 0 | 0
2016-08-06 21:00 | 0 | 0 | 0 | 0 | 0 | 598383.8538 | 629027 | 0 | 1418789.0602 | 0 | 0 | 0 | 0 | 0 | 0 | 0 | 0 | 0 | 0 | 0 | 0 | 30407.1522 | 0 | -61050.2984 | 0 | 0 | 0 | 0 | 0 | 0 | 0
2016-08-06 22:00 | 0 | 0 | 0 | 0 | 0 | 562960.2223 | 623131 | 0 | 1358618.2825 | 0 | 0 | 0 | 0 | 0 | 0 | 0 | 0 | 0 | 0 | 0 | 0 | 0 | 60170.7777 | 0 | 0 | 0 | 0 | 0 | 0 | 0 | 0
2016-08-06 23:00 | 0 | 0 | 0 | 0 | 116877.2562 | 492884.7438 | 609762 | 0 | 1358618.2825 | 0 | 0 | 0 | 0 | 0 | 0 | 0 | 0 | 0 | 0 | 0 | 0 | 0 | 0 | 0 | 0 | 0 | 0 | 0 | 0 | 0 | 0
2016-08-07 | 0 | 0 | 0 | 0 | 229391.6311 | 365245.3689 | 594637 | 0 | 1358618.2825 | 0 | 0 | 0 | 0 | 0 | 0 | 0 | 0 | 0 | 0 | 0 | 0 | 0 | 0 | 0 | 0 | 0 | 0 | 0 | 0 | 0 | 0
2016-08-07 01:00 | 0 | 0 | 0 | 0 | 104193.7632 | 170559.8938 | 579373 | 0 | 1053998.9395 | 0 | 0 | 0 | 0 | 0 | 0 | 0 | 0 | 0 | 0 | 0 | 0 | 0 | 304619.343 | 0 | 0 | 0 | 0 | 0 | 0 | 0 | 0
2016-08-07 02:00 | 0 | 0 | 0 | 0 | 716293.275 | 4490.7325 | 551628 | 0 | 1223154.947 | 0 | 0 | 0 | 0 | 0 | 0 | 0 | 0 | 0 | 0 | 0 | 0 | 169156.0075 | 0 | 0 | 0 | 0 | 0 | 0 | 0 | 0 | 0
2016-08-07 03:00 | 0 | 0 | 0 | 0 | 213775.657 | 0 | 518395 | 0 | 918535.6039 | 0 | 0 | 0 | 0 | 0 | 0 | 0 | 0 | 0 | 0 | 0 | 0 | 0 | 304619.343 | 0 | 0 | 0 | 0 | 0 | 0 | 0 | 0
2016-08-07 04:00 | 0 | 0 | 0 | 0 | 487018 | 0 | 487018 | 0 | 918535.6039 | 0 | 0 | 0 | 0 | 0 | 0 | 0 | 0 | 0 | 0 | 0 | 0 | 0 | 0 | 0 | 0 | 0 | 0 | 0 | 0 | 0 | 0
2016-08-07 05:00 | 0 | 0 | 0 | 0 | 155716.657 | 0 | 460336 | 0 | 613916.2609 | 0 | 0 | 0 | 0 | 0 | 0 | 0 | 0 | 0 | 0 | 0 | 0 | 0 | 304619.343 | 0 | 0 | 0 | 0 | 0 | 0 | 0 | 0
2016-08-07 06:00 | 0 | 0 | 0 | 0 | 436438 | 0 | 436438 | 0 | 613916.2609 | 0 | 0 | 0 | 0 | 0 | 0 | 0 | 0 | 0 | 0 | 0 | 0 | 0 | 0 | 0 | 0 | 0 | 0 | 0 | 0 | 0 | 0
2016-08-07 07:00 | 0 | 0 | 0 | 0 | 418176 | 0 | 418176 | 0 | 613916.2609 | 0 | 0 | 0 | 0 | 0 | 0 | 0 | 0 | 0 | 0 | 0 | 0 | 0 | 0 | 0 | 0 | 0 | 0 | 0 | 0 | 0 | 0
2016-08-07 08:00 | 0 | 0 | 0 | 0 | 405109 | 0 | 405109 | 0 | 613916.2609 | 0 | 0 | 0 | 0 | 0 | 0 | 0 | 0 | 0 | 0 | 0 | 0 | 0 | 0 | 0 | 0 | 0 | 0 | 0 | 0 | 0 | 0
2016-08-07 09:00 | 0 | 0 | 0 | 0 | 398654 | 0 | 398654 | 0 | 613916.2609 | 0 | 0 | 0 | 0 | 0 | 0 | 0 | 0 | 0 | 0 | 0 | 0 | 0 | 0 | 0 | 0 | 0 | 0 | 0 | 0 | 0 | 0
2016-08-07 10:00 | 0 | 0 | 0 | 0 | 396437 | 0 | 396437 | 0 | 613916.2609 | 0 | 0 | 0 | 0 | 0 | 0 | 0 | 0 | 0 | 0 | 0 | 0 | 0 | 0 | 0 | 0 | 0 | 0 | 0 | 0 | 0 | 0
2016-08-07 11:00 | 0 | 0 | 0 | 0 | 382582.0701 | 0 | 400201 | 0 | 535247.0326 | 61050.2984 | 0 | 0 | 0 | 0 | 0 | 0 | 0 | 0 | 0 | 0 | 0 | 0 | 78669.2283 | 61050.2984 | 0 | 0 | 0 | 0 | 0 | 0 | 0
2016-08-07 12:00 | 0 | 0 | 0 | 0 | 227916.1483 | 24031.1571 | 417446 | 0 | 430798.6364 | 0 | 0 | 0 | 0 | 0 | 0 | 0 | 0 | 0 | 0 | 0 | 0 | 0 | 104448.3962 | -61050.2984 | 0 | 0 | 0 | 0 | 0 | 0 | 0
2016-08-07 13:00 | 0 | 0 | 0 | 0 | 141740.3275 | 304030.6725 | 445771 | 0 | 430798.6364 | 0 | 0 | 0 | 0 | 0 | 0 | 0 | 0 | 0 | 0 | 0 | 0 | 0 | 0 | 0 | 0 | 0 | 0 | 0 | 0 | 0 | 0
2016-08-07 14:00 | 0 | 0 | 0 | 0 | 0 | 567068.8434 | 476693 | 0 | 521174.4798 | 0 | 0 | 0 | 0 | 0 | 0 | 0 | 0 | 0 | 0 | 0 | 0 | 90375.8434 | 0 | 0 | 0 | 0 | 0 | 0 | 0 | 0 | 0
2016-08-07 15:00 | 0 | 0 | 0 | 0 | 0 | 667556.4192 | 508737 | 0 | 679993.899 | 0 | 0 | 0 | 0 | 0 | 0 | 0 | 0 | 0 | 0 | 0 | 0 | 158819.4192 | 0 | 0 | 0 | 0 | 0 | 0 | 0 | 0 | 0
2016-08-07 16:00 | 0 | 0 | 0 | 0 | 0 | 713953.8358 | 537718 | 0 | 849149.9064 | 7079.8284 | 0 | 0 | 0 | 0 | 0 | 0 | 0 | 0 | 0 | 0 | 0 | 169156.0075 | 0 | 7079.8284 | 0 | 0 | 0 | 0 | 0 | 0 | 0
2016-08-07 17:00 | 0 | 0 | 0 | 0 | 0 | 716859.8611 | 561896 | 0 | 1011193.5959 | 0 | 0 | 0 | 0 | 0 | 0 | 0 | 0 | 0 | 0 | 0 | 0 | 162043.6894 | 0 | -7079.8284 | 0 | 0 | 0 | 0 | 0 | 0 | 0
2016-08-07 18:00 | 0 | 0 | 0 | 0 | 0 | 700843.2841 | 580214 | 0 | 1131822.8799 | 0 | 0 | 0 | 0 | 0 | 0 | 0 | 0 | 0 | 0 | 0 | 0 | 120629.2841 | 0 | 0 | 0 | 0 | 0 | 0 | 0 | 0 | 0
2016-08-07 19:00 | 0 | 0 | 0 | 0 | 0 | 682083.7399 | 594523 | 0 | 1219383.6199 | 0 | 0 | 0 | 0 | 0 | 0 | 0 | 0 | 0 | 0 | 0 | 0 | 87560.7399 | 0 | 0 | 0 | 0 | 0 | 0 | 0 | 0 | 0
2016-08-07 20:00 | 0 | 0 | 0 | 0 | 0 | 665389.5176 | 604471 | 0 | 1259619.1192 | 20683.0183 | 0 | 0 | 0 | 0 | 0 | 0 | 0 | 0 | 0 | 0 | 0 | 40235.4993 | 0 | 20683.0183 | 0 | 0 | 0 | 0 | 0 | 0 | 0
2016-08-07 21:00 | 0 | 0 | 0 | 0 | 175397.4126 | 644850.875 | 610725 | 0 | 1428775.1266 | 61050.2984 | 0 | 0 | 0 | 0 | 0 | 0 | 0 | 0 | 0 | 0 | 0 | 169156.0075 | 0 | 40367.2802 | 0 | 0 | 0 | 0 | 0 | 0 | 0
2016-08-07 22:00 | 0 | 0 | 0 | 0 | 0 | 610647.9828 | 609226 | 0 | 1491247.4078 | 0 | 0 | 0 | 0 | 0 | 0 | 0 | 0 | 0 | 0 | 0 | 0 | 62472.2812 | 0 | -61050.2984 | 0 | 0 | 0 | 0 | 0 | 0 | 0
2016-08-07 23:00 | 0 | 0 | 0 | 0 | 0 | 531667.505 | 598850 | 0 | 1424064.9128 | 0 | 0 | 0 | 0 | 0 | 0 | 0 | 0 | 0 | 0 | 0 | 0 | 0 | 67182.495 | 0 | 0 | 0 | 0 | 0 | 0 | 0 | 0
2016-08-08 | 0 | 0 | 0 | 0 | 195939.0329 | 390895.9671 | 586835 | 0 | 1424064.9128 | 0 | 0 | 0 | 0 | 0 | 0 | 0 | 0 | 0 | 0 | 0 | 0 | 0 | 0 | 0 | 0 | 0 | 0 | 0 | 0 | 0 | 0
2016-08-08 01:00 | 0 | 0 | 0 | 0 | 395107.7308 | 178833.2692 | 573941 | 0 | 1424064.9128 | 0 | 0 | 0 | 0 | 0 | 0 | 0 | 0 | 0 | 0 | 0 | 0 | 0 | 0 | 0 | 0 | 0 | 0 | 0 | 0 | 0 | 0
2016-08-08 02:00 | 0 | 0 | 0 | 0 | 711678.7752 | 4985.2322 | 547508 | 0 | 1593220.9203 | 0 | 0 | 0 | 0 | 0 | 0 | 0 | 0 | 0 | 0 | 0 | 0 | 169156.0075 | 0 | 0 | 0 | 0 | 0 | 0 | 0 | 0 | 0
2016-08-08 03:00 | 0 | 0 | 0 | 0 | 209982.657 | 0 | 514602 | 0 | 1288601.5773 | 0 | 0 | 0 | 0 | 0 | 0 | 0 | 0 | 0 | 0 | 0 | 0 | 0 | 304619.343 | 0 | 0 | 0 | 0 | 0 | 0 | 0 | 0
2016-08-08 04:00 | 0 | 0 | 0 | 0 | 484360 | 0 | 484360 | 0 | 1288601.5773 | 0 | 0 | 0 | 0 | 0 | 0 | 0 | 0 | 0 | 0 | 0 | 0 | 0 | 0 | 0 | 0 | 0 | 0 | 0 | 0 | 0 | 0
2016-08-08 05:00 | 0 | 0 | 0 | 0 | 456614 | 0 | 456614 | 0 | 1288601.5773 | 0 | 0 | 0 | 0 | 0 | 0 | 0 | 0 | 0 | 0 | 0 | 0 | 0 | 0 | 0 | 0 | 0 | 0 | 0 | 0 | 0 | 0
2016-08-08 06:00 | 0 | 0 | 0 | 0 | 434810 | 0 | 434810 | 0 | 1288601.5773 | 0 | 0 | 0 | 0 | 0 | 0 | 0 | 0 | 0 | 0 | 0 | 0 | 0 | 0 | 0 | 0 | 0 | 0 | 0 | 0 | 0 | 0
2016-08-08 07:00 | 0 | 0 | 0 | 0 | 420049 | 0 | 420049 | 0 | 1288601.5773 | 0 | 0 | 0 | 0 | 0 | 0 | 0 | 0 | 0 | 0 | 0 | 0 | 0 | 0 | 0 | 0 | 0 | 0 | 0 | 0 | 0 | 0
2016-08-08 08:00 | 0 | 0 | 0 | 0 | 108988.657 | 0 | 413608 | 0 | 983982.2342 | 0 | 0 | 0 | 0 | 0 | 0 | 0 | 0 | 0 | 0 | 0 | 0 | 0 | 304619.343 | 0 | 0 | 0 | 0 | 0 | 0 | 0 | 0
2016-08-08 09:00 | 0 | 0 | 0 | 0 | 418611 | 0 | 418611 | 0 | 983982.2342 | 0 | 0 | 0 | 0 | 0 | 0 | 0 | 0 | 0 | 0 | 0 | 0 | 0 | 0 | 0 | 0 | 0 | 0 | 0 | 0 | 0 | 0
2016-08-08 10:00 | 0 | 0 | 0 | 0 | 433554 | 0 | 433554 | 0 | 983982.2342 | 0 | 0 | 0 | 0 | 0 | 0 | 0 | 0 | 0 | 0 | 0 | 0 | 0 | 0 | 0 | 0 | 0 | 0 | 0 | 0 | 0 | 0
2016-08-08 11:00 | 0 | 0 | 0 | 0 | 451396 | 0 | 451396 | 0 | 983982.2342 | 0 | 0 | 0 | 0 | 0 | 0 | 0 | 0 | 0 | 0 | 0 | 0 | 0 | 0 | 0 | 0 | 0 | 0 | 0 | 0 | 0 | 0
2016-08-08 12:00 | 0 | 0 | 0 | 0 | 325980.0663 | 20147.8913 | 472744 | 0 | 857366.1919 | 0 | 0 | 0 | 0 | 0 | 0 | 0 | 0 | 0 | 0 | 0 | 0 | 0 | 126616.0423 | 0 | 0 | 0 | 0 | 0 | 0 | 0 | 0
2016-08-08 13:00 | 0 | 0 | 0 | 0 | 205412.0032 | 295142.9968 | 500555 | 0 | 857366.1919 | 0 | 0 | 0 | 0 | 0 | 0 | 0 | 0 | 0 | 0 | 0 | 0 | 0 | 0 | 0 | 0 | 0 | 0 | 0 | 0 | 0 | 0
2016-08-08 14:00 | 0 | 0 | 0 | 0 | 0 | 554852.1473 | 530957 | 0 | 881261.3392 | 0 | 0 | 0 | 0 | 0 | 0 | 0 | 0 | 0 | 0 | 0 | 0 | 23895.1473 | 0 | 0 | 0 | 0 | 0 | 0 | 0 | 0 | 0
2016-08-08 15:00 | 0 | 0 | 0 | 0 | 0 | 664916.3227 | 562651 | 0 | 983526.6619 | 0 | 0 | 0 | 0 | 0 | 0 | 0 | 0 | 0 | 0 | 0 | 0 | 102265.3227 | 0 | 0 | 0 | 0 | 0 | 0 | 0 | 0 | 0
2016-08-08 16:00 | 0 | 0 | 0 | 0 | 0 | 716952.0255 | 588832 | 0 | 1111646.6874 | 0 | 0 | 0 | 0 | 0 | 0 | 0 | 0 | 0 | 0 | 0 | 0 | 128120.0255 | 0 | 0 | 0 | 0 | 0 | 0 | 0 | 0 | 0
2016-08-08 17:00 | 0 | 0 | 0 | 0 | 59827.3092 | 720275.6983 | 610947 | 0 | 1280802.6949 | 0 | 0 | 0 | 0 | 0 | 0 | 0 | 0 | 0 | 0 | 0 | 0 | 169156.0075 | 0 | 0 | 0 | 0 | 0 | 0 | 0 | 0 | 0
2016-08-08 18:00 | 0 | 0 | 0 | 0 | 88783.9506 | 708586.0569 | 628214 | 0 | 1449958.7024 | 0 | 0 | 0 | 0 | 0 | 0 | 0 | 0 | 0 | 0 | 0 | 0 | 169156.0075 | 0 | 0 | 0 | 0 | 0 | 0 | 0 | 0 | 0
2016-08-08 19:00 | 0 | 0 | 0 | 0 | 0 | 695630.2501 | 640296 | 0 | 1505292.9525 | 0 | 0 | 0 | 0 | 0 | 0 | 0 | 0 | 0 | 0 | 0 | 0 | 55334.2501 | 0 | 0 | 0 | 0 | 0 | 0 | 0 | 0 | 0
2016-08-08 20:00 | 0 | 0 | 0 | 0 | 0 | 690363.3619 | 648566 | 0 | 1547090.3144 | 0 | 0 | 0 | 0 | 0 | 0 | 0 | 0 | 0 | 0 | 0 | 0 | 41797.3619 | 0 | 0 | 0 | 0 | 0 | 0 | 0 | 0 | 0
2016-08-08 21:00 | 0 | 0 | 0 | 0 | 143936.9496 | 676974.0579 | 651755 | 0 | 1716246.3218 | 0 | 0 | 0 | 0 | 0 | 0 | 0 | 0 | 0 | 0 | 0 | 0 | 169156.0075 | 0 | 0 | 0 | 0 | 0 | 0 | 0 | 0 | 0
2016-08-08 22:00 | 0 | 0 | 0 | 0 | 0 | 646768.2771 | 647720 | 0 | 1715294.599 | 0 | 0 | 0 | 0 | 0 | 0 | 0 | 0 | 0 | 0 | 0 | 0 | 0 | 951.7229 | 0 | 0 | 0 | 0 | 0 | 0 | 0 | 0
2016-08-08 23:00 | 0 | 0 | 0 | 0 | 63449.0092 | 571971.9908 | 635421 | 0 | 1715294.599 | 0 | 0 | 0 | 0 | 0 | 0 | 0 | 0 | 0 | 0 | 0 | 0 | 0 | 0 | 0 | 0 | 0 | 0 | 0 | 0 | 0 | 0
2016-08-09 | 0 | 0 | 0 | 0 | 189515.2587 | 432433.7413 | 621949 | 0 | 1715294.599 | 0 | 0 | 0 | 0 | 0 | 0 | 0 | 0 | 0 | 0 | 0 | 0 | 0 | 0 | 0 | 0 | 0 | 0 | 0 | 0 | 0 | 0
2016-08-09 01:00 | 0 | 0 | 0 | 0 | 114743.9409 | 185456.7161 | 604820 | 0 | 1410675.256 | 0 | 0 | 0 | 0 | 0 | 0 | 0 | 0 | 0 | 0 | 0 | 0 | 0 | 304619.343 | 0 | 0 | 0 | 0 | 0 | 0 | 0 | 0
2016-08-09 02:00 | 0 | 0 | 0 | 0 | 738270.8898 | 3933.1177 | 573048 | 0 | 1579831.2634 | 0 | 0 | 0 | 0 | 0 | 0 | 0 | 0 | 0 | 0 | 0 | 0 | 169156.0075 | 0 | 0 | 0 | 0 | 0 | 0 | 0 | 0 | 0
2016-08-09 03:00 | 0 | 0 | 0 | 0 | 230124.657 | 0 | 534744 | 0 | 1275211.9204 | 0 | 0 | 0 | 0 | 0 | 0 | 0 | 0 | 0 | 0 | 0 | 0 | 0 | 304619.343 | 0 | 0 | 0 | 0 | 0 | 0 | 0 | 0
2016-08-09 04:00 | 0 | 0 | 0 | 0 | 500652 | 0 | 500652 | 0 | 1275211.9204 | 0 | 0 | 0 | 0 | 0 | 0 | 0 | 0 | 0 | 0 | 0 | 0 | 0 | 0 | 0 | 0 | 0 | 0 | 0 | 0 | 0 | 0
2016-08-09 05:00 | 0 | 0 | 0 | 0 | 166816.657 | 0 | 471436 | 0 | 970592.5774 | 0 | 0 | 0 | 0 | 0 | 0 | 0 | 0 | 0 | 0 | 0 | 0 | 0 | 304619.343 | 0 | 0 | 0 | 0 | 0 | 0 | 0 | 0
2016-08-09 06:00 | 0 | 0 | 0 | 0 | 448168 | 0 | 448168 | 0 | 970592.5774 | 0 | 0 | 0 | 0 | 0 | 0 | 0 | 0 | 0 | 0 | 0 | 0 | 0 | 0 | 0 | 0 | 0 | 0 | 0 | 0 | 0 | 0
2016-08-09 07:00 | 0 | 0 | 0 | 0 | 431015 | 0 | 431015 | 0 | 970592.5774 | 0 | 0 | 0 | 0 | 0 | 0 | 0 | 0 | 0 | 0 | 0 | 0 | 0 | 0 | 0 | 0 | 0 | 0 | 0 | 0 | 0 | 0
2016-08-09 08:00 | 0 | 0 | 0 | 0 | 423605 | 0 | 423605 | 0 | 970592.5774 | 0 | 0 | 0 | 0 | 0 | 0 | 0 | 0 | 0 | 0 | 0 | 0 | 0 | 0 | 0 | 0 | 0 | 0 | 0 | 0 | 0 | 0
2016-08-09 09:00 | 0 | 0 | 0 | 0 | 428396 | 0 | 428396 | 0 | 970592.5774 | 0 | 0 | 0 | 0 | 0 | 0 | 0 | 0 | 0 | 0 | 0 | 0 | 0 | 0 | 0 | 0 | 0 | 0 | 0 | 0 | 0 | 0
2016-08-09 10:00 | 0 | 0 | 0 | 0 | 445945 | 0 | 445945 | 0 | 970592.5774 | 0 | 0 | 0 | 0 | 0 | 0 | 0 | 0 | 0 | 0 | 0 | 0 | 0 | 0 | 0 | 0 | 0 | 0 | 0 | 0 | 0 | 0
2016-08-09 11:00 | 0 | 0 | 0 | 0 | 424698.9778 | 0 | 464137 | 0 | 931154.5552 | 0 | 0 | 0 | 0 | 0 | 0 | 0 | 0 | 0 | 0 | 0 | 0 | 0 | 39438.0222 | 0 | 0 | 0 | 0 | 0 | 0 | 0 | 0
2016-08-09 12:00 | 0 | 0 | 0 | 0 | 248070.1803 | 20964.064 | 484561 | 0 | 715627.7995 | 0 | 0 | 0 | 0 | 0 | 0 | 0 | 0 | 0 | 0 | 0 | 0 | 0 | 215526.7557 | 0 | 0 | 0 | 0 | 0 | 0 | 0 | 0
2016-08-09 13:00 | 0 | 0 | 0 | 0 | 170461.3979 | 267824.8016 | 510825 | 0 | 643088.999 | 0 | 0 | 0 | 0 | 0 | 0 | 0 | 0 | 0 | 0 | 0 | 0 | 0 | 72538.8005 | 0 | 0 | 0 | 0 | 0 | 0 | 0 | 0
2016-08-09 14:00 | 0 | 0 | 0 | 0 | 0 | 516946.5255 | 544130 | 0 | 615905.5245 | 0 | 0 | 0 | 0 | 0 | 0 | 0 | 0 | 0 | 0 | 0 | 0 | 0 | 27183.4745 | 0 | 0 | 0 | 0 | 0 | 0 | 0 | 0
2016-08-09 15:00 | 0 | 0 | 0 | 0 | 117609.8345 | 627873.173 | 576327 | 0 | 785061.532 | 0 | 0 | 0 | 0 | 0 | 0 | 0 | 0 | 0 | 0 | 0 | 0 | 169156.0075 | 0 | 0 | 0 | 0 | 0 | 0 | 0 | 0 | 0
2016-08-09 16:00 | 0 | 0 | 0 | 0 | 0 | 668733.5098 | 604939 | 0 | 848856.0418 | 0 | 0 | 0 | 0 | 0 | 0 | 0 | 0 | 0 | 0 | 0 | 0 | 63794.5098 | 0 | 0 | 0 | 0 | 0 | 0 | 0 | 0 | 0
2016-08-09 17:00 | 0 | 0 | 0 | 0 | 114948.6787 | 684513.3288 | 630306 | 0 | 1018012.0493 | 0 | 0 | 0 | 0 | 0 | 0 | 0 | 0 | 0 | 0 | 0 | 0 | 169156.0075 | 0 | 0 | 0 | 0 | 0 | 0 | 0 | 0 | 0
2016-08-09 18:00 | 0 | 0 | 0 | 0 | 0 | 683220.3941 | 650268 | 0 | 1050964.4433 | 0 | 0 | 0 | 0 | 0 | 0 | 0 | 0 | 0 | 0 | 0 | 0 | 32952.3941 | 0 | 0 | 0 | 0 | 0 | 0 | 0 | 0 | 0
2016-08-09 19:00 | 0 | 0 | 0 | 0 | 0 | 672970.3677 | 662438 | 0 | 1050964.4433 | 10532.3677 | 0 | 0 | 0 | 0 | 0 | 0 | 0 | 0 | 0 | 0 | 0 | 0 | 0 | 10532.3677 | 0 | 0 | 0 | 0 | 0 | 0 | 0
2016-08-09 20:00 | 0 | 0 | 0 | 0 | 166015.4845 | 661844.1553 | 669236 | 0 | 1220120.4508 | 0 | 0 | 0 | 0 | 0 | 0 | 0 | 0 | 0 | 0 | 0 | 0 | 169156.0075 | 0 | -10532.3677 | 0 | 0 | 0 | 0 | 0 | 0 | 0
2016-08-09 21:00 | 0 | 0 | 0 | 0 | 0 | 640024.3378 | 670932 | 0 | 1189212.7886 | 0 | 0 | 0 | 0 | 0 | 0 | 0 | 0 | 0 | 0 | 0 | 0 | 0 | 30907.6622 | 0 | 0 | 0 | 0 | 0 | 0 | 0 | 0
2016-08-09 22:00 | 0 | 0 | 0 | 0 | 62870.6701 | 601596.3299 | 664467 | 0 | 1189212.7886 | 0 | 0 | 0 | 0 | 0 | 0 | 0 | 0 | 0 | 0 | 0 | 0 | 0 | 0 | 0 | 0 | 0 | 0 | 0 | 0 | 0 | 0
2016-08-09 23:00 | 0 | 0 | 0 | 0 | 137247.281 | 514307.719 | 651555 | 0 | 1189212.7886 | 0 | 0 | 0 | 0 | 0 | 0 | 0 | 0 | 0 | 0 | 0 | 0 | 0 | 0 | 0 | 0 | 0 | 0 | 0 | 0 | 0 | 0
2016-08-10 | 0 | 0 | 0 | 0 | 257025.5871 | 381790.4129 | 638816 | 0 | 1189212.7886 | 0 | 0 | 0 | 0 | 0 | 0 | 0 | 0 | 0 | 0 | 0 | 0 | 0 | 0 | 0 | 0 | 0 | 0 | 0 | 0 | 0 | 0
2016-08-10 01:00 | 0 | 0 | 0 | 0 | 614779.8065 | 176709.2009 | 622333 | 0 | 1358368.796 | 0 | 0 | 0 | 0 | 0 | 0 | 0 | 0 | 0 | 0 | 0 | 0 | 169156.0075 | 0 | 0 | 0 | 0 | 0 | 0 | 0 | 0 | 0
2016-08-10 02:00 | 0 | 0 | 0 | 0 | 284904.9206 | 3711.7364 | 593236 | 0 | 1053749.453 | 0 | 0 | 0 | 0 | 0 | 0 | 0 | 0 | 0 | 0 | 0 | 0 | 0 | 304619.343 | 0 | 0 | 0 | 0 | 0 | 0 | 0 | 0
2016-08-10 03:00 | 0 | 0 | 0 | 0 | 555718 | 0 | 555718 | 0 | 1053749.453 | 0 | 0 | 0 | 0 | 0 | 0 | 0 | 0 | 0 | 0 | 0 | 0 | 0 | 0 | 0 | 0 | 0 | 0 | 0 | 0 | 0 | 0
2016-08-10 04:00 | 0 | 0 | 0 | 0 | 522030 | 0 | 522030 | 0 | 1053749.453 | 0 | 0 | 0 | 0 | 0 | 0 | 0 | 0 | 0 | 0 | 0 | 0 | 0 | 0 | 0 | 0 | 0 | 0 | 0 | 0 | 0 | 0
2016-08-10 05:00 | 0 | 0 | 0 | 0 | 491580 | 0 | 491580 | 0 | 1053749.453 | 0 | 0 | 0 | 0 | 0 | 0 | 0 | 0 | 0 | 0 | 0 | 0 | 0 | 0 | 0 | 0 | 0 | 0 | 0 | 0 | 0 | 0
2016-08-10 06:00 | 0 | 0 | 0 | 0 | 466906 | 0 | 466906 | 0 | 1053749.453 | 0 | 0 | 0 | 0 | 0 | 0 | 0 | 0 | 0 | 0 | 0 | 0 | 0 | 0 | 0 | 0 | 0 | 0 | 0 | 0 | 0 | 0
2016-08-10 07:00 | 0 | 0 | 0 | 0 | 449880 | 0 | 449880 | 0 | 1053749.453 | 0 | 0 | 0 | 0 | 0 | 0 | 0 | 0 | 0 | 0 | 0 | 0 | 0 | 0 | 0 | 0 | 0 | 0 | 0 | 0 | 0 | 0
2016-08-10 08:00 | 0 | 0 | 0 | 0 | 442094 | 0 | 442094 | 0 | 1053749.453 | 0 | 0 | 0 | 0 | 0 | 0 | 0 | 0 | 0 | 0 | 0 | 0 | 0 | 0 | 0 | 0 | 0 | 0 | 0 | 0 | 0 | 0
2016-08-10 09:00 | 0 | 0 | 0 | 0 | 446610 | 0 | 446610 | 0 | 1053749.453 | 0 | 0 | 0 | 0 | 0 | 0 | 0 | 0 | 0 | 0 | 0 | 0 | 0 | 0 | 0 | 0 | 0 | 0 | 0 | 0 | 0 | 0
2016-08-10 10:00 | 0 | 0 | 0 | 0 | 463323 | 0 | 463323 | 0 | 1053749.453 | 0 | 0 | 0 | 0 | 0 | 0 | 0 | 0 | 0 | 0 | 0 | 0 | 0 | 0 | 0 | 0 | 0 | 0 | 0 | 0 | 0 | 0
2016-08-10 11:00 | 0 | 0 | 0 | 0 | 482624 | 0 | 482624 | 0 | 1053749.453 | 0 | 0 | 0 | 0 | 0 | 0 | 0 | 0 | 0 | 0 | 0 | 0 | 0 | 0 | 0 | 0 | 0 | 0 | 0 | 0 | 0 | 0
2016-08-10 12:00 | 0 | 0 | 0 | 0 | 408000.4187 | 22813.0163 | 504305 | 0 | 980257.888 | 0 | 0 | 0 | 0 | 0 | 0 | 0 | 0 | 0 | 0 | 0 | 0 | 0 | 73491.565 | 0 | 0 | 0 | 0 | 0 | 0 | 0 | 0
2016-08-10 13:00 | 0 | 0 | 0 | 0 | 275489.3791 | 256870.6209 | 532360 | 0 | 980257.888 | 0 | 0 | 0 | 0 | 0 | 0 | 0 | 0 | 0 | 0 | 0 | 0 | 0 | 0 | 0 | 0 | 0 | 0 | 0 | 0 | 0 | 0
2016-08-10 14:00 | 0 | 0 | 0 | 0 | 0 | 507555.0231 | 566502 | 0 | 921310.9111 | 0 | 0 | 0 | 0 | 0 | 0 | 0 | 0 | 0 | 0 | 0 | 0 | 0 | 58946.9769 | 0 | 0 | 0 | 0 | 0 | 0 | 0 | 0
2016-08-10 15:00 | 0 | 0 | 0 | 0 | 137009.9002 | 633028.1073 | 600882 | 0 | 1090466.9185 | 0 | 0 | 0 | 0 | 0 | 0 | 0 | 0 | 0 | 0 | 0 | 0 | 169156.0075 | 0 | 0 | 0 | 0 | 0 | 0 | 0 | 0 | 0
2016-08-10 16:00 | 0 | 0 | 0 | 0 | 0 | 692920.4599 | 630175 | 0 | 1153212.3784 | 0 | 0 | 0 | 0 | 0 | 0 | 0 | 0 | 0 | 0 | 0 | 0 | 62745.4599 | 0 | 0 | 0 | 0 | 0 | 0 | 0 | 0 | 0
2016-08-10 17:00 | 0 | 0 | 0 | 0 | 0 | 698301.3263 | 654319 | 0 | 1197194.7047 | 0 | 0 | 0 | 0 | 0 | 0 | 0 | 0 | 0 | 0 | 0 | 0 | 43982.3263 | 0 | 0 | 0 | 0 | 0 | 0 | 0 | 0 | 0
2016-08-10 18:00 | 0 | 0 | 0 | 0 | 160677.7183 | 680841.2892 | 672363 | 0 | 1366350.7122 | 0 | 0 | 0 | 0 | 0 | 0 | 0 | 0 | 0 | 0 | 0 | 0 | 169156.0075 | 0 | 0 | 0 | 0 | 0 | 0 | 0 | 0 | 0
2016-08-10 19:00 | 0 | 0 | 0 | 0 | 0 | 655870.4214 | 683463 | 0 | 1338758.1336 | 0 | 0 | 0 | 0 | 0 | 0 | 0 | 0 | 0 | 0 | 0 | 0 | 0 | 27592.5786 | 0 | 0 | 0 | 0 | 0 | 0 | 0 | 0
2016-08-10 20:00 | 0 | 0 | 0 | 0 | 62505.7874 | 629609.2126 | 692115 | 0 | 1338758.1336 | 0 | 0 | 0 | 0 | 0 | 0 | 0 | 0 | 0 | 0 | 0 | 0 | 0 | 0 | 0 | 0 | 0 | 0 | 0 | 0 | 0 | 0
2016-08-10 21:00 | 0 | 0 | 0 | 0 | 98695.6828 | 595347.3172 | 694043 | 0 | 1338758.1336 | 0 | 0 | 0 | 0 | 0 | 0 | 0 | 0 | 0 | 0 | 0 | 0 | 0 | 0 | 0 | 0 | 0 | 0 | 0 | 0 | 0 | 0
2016-08-10 22:00 | 0 | 0 | 0 | 0 | 142003.8643 | 547630.1357 | 689634 | 0 | 1338758.1336 | 0 | 0 | 0 | 0 | 0 | 0 | 0 | 0 | 0 | 0 | 0 | 0 | 0 | 0 | 0 | 0 | 0 | 0 | 0 | 0 | 0 | 0
2016-08-10 23:00 | 0 | 0 | 0 | 0 | 382218.4486 | 463825.5588 | 676888 | 0 | 1507914.141 | 0 | 0 | 0 | 0 | 0 | 0 | 0 | 0 | 0 | 0 | 0 | 0 | 169156.0075 | 0 | 0 | 0 | 0 | 0 | 0 | 0 | 0 | 0
2016-08-11 | 0 | 0 | 0 | 0 | 319698.2203 | 343819.7797 | 663518 | 0 | 1507914.141 | 0 | 0 | 0 | 0 | 0 | 0 | 0 | 0 | 0 | 0 | 0 | 0 | 0 | 0 | 0 | 0 | 0 | 0 | 0 | 0 | 0 | 0
2016-08-11 01:00 | 0 | 0 | 0 | 0 | 480090.5084 | 165688.4916 | 645779 | 0 | 1507914.141 | 0 | 0 | 0 | 0 | 0 | 0 | 0 | 0 | 0 | 0 | 0 | 0 | 0 | 0 | 0 | 0 | 0 | 0 | 0 | 0 | 0 | 0
2016-08-11 02:00 | 0 | 0 | 0 | 0 | 608206.9804 | 5384.0196 | 613591 | 0 | 1507914.141 | 0 | 0 | 0 | 0 | 0 | 0 | 0 | 0 | 0 | 0 | 0 | 0 | 0 | 0 | 0 | 0 | 0 | 0 | 0 | 0 | 0 | 0
2016-08-11 03:00 | 0 | 0 | 0 | 0 | 574880 | 0 | 574880 | 0 | 1507914.141 | 0 | 0 | 0 | 0 | 0 | 0 | 0 | 0 | 0 | 0 | 0 | 0 | 0 | 0 | 0 | 0 | 0 | 0 | 0 | 0 | 0 | 0
2016-08-11 04:00 | 0 | 0 | 0 | 0 | 539161 | 0 | 539161 | 0 | 1507914.141 | 0 | 0 | 0 | 0 | 0 | 0 | 0 | 0 | 0 | 0 | 0 | 0 | 0 | 0 | 0 | 0 | 0 | 0 | 0 | 0 | 0 | 0
2016-08-11 05:00 | 0 | 0 | 0 | 0 | 506885 | 0 | 506885 | 0 | 1507914.141 | 0 | 0 | 0 | 0 | 0 | 0 | 0 | 0 | 0 | 0 | 0 | 0 | 0 | 0 | 0 | 0 | 0 | 0 | 0 | 0 | 0 | 0
2016-08-11 06:00 | 0 | 0 | 0 | 0 | 480926 | 0 | 480926 | 0 | 1507914.141 | 0 | 0 | 0 | 0 | 0 | 0 | 0 | 0 | 0 | 0 | 0 | 0 | 0 | 0 | 0 | 0 | 0 | 0 | 0 | 0 | 0 | 0
2016-08-11 07:00 | 0 | 0 | 0 | 0 | 463267 | 0 | 463267 | 0 | 1507914.141 | 0 | 0 | 0 | 0 | 0 | 0 | 0 | 0 | 0 | 0 | 0 | 0 | 0 | 0 | 0 | 0 | 0 | 0 | 0 | 0 | 0 | 0
2016-08-11 08:00 | 0 | 0 | 0 | 0 | 454853 | 0 | 454853 | 0 | 1507914.141 | 0 | 0 | 0 | 0 | 0 | 0 | 0 | 0 | 0 | 0 | 0 | 0 | 0 | 0 | 0 | 0 | 0 | 0 | 0 | 0 | 0 | 0
2016-08-11 09:00 | 0 | 0 | 0 | 0 | 459811 | 0 | 459811 | 0 | 1507914.141 | 0 | 0 | 0 | 0 | 0 | 0 | 0 | 0 | 0 | 0 | 0 | 0 | 0 | 0 | 0 | 0 | 0 | 0 | 0 | 0 | 0 | 0
2016-08-11 10:00 | 0 | 0 | 0 | 0 | 477411 | 0 | 477411 | 0 | 1507914.141 | 0 | 0 | 0 | 0 | 0 | 0 | 0 | 0 | 0 | 0 | 0 | 0 | 0 | 0 | 0 | 0 | 0 | 0 | 0 | 0 | 0 | 0
2016-08-11 11:00 | 0 | 0 | 0 | 0 | 496658 | 0 | 496658 | 0 | 1507914.141 | 0 | 0 | 0 | 0 | 0 | 0 | 0 | 0 | 0 | 0 | 0 | 0 | 0 | 0 | 0 | 0 | 0 | 0 | 0 | 0 | 0 | 0
2016-08-11 12:00 | 0 | 0 | 0 | 0 | 383873.8311 | 21484.2096 | 520056 | 0 | 1393216.1818 | 0 | 0 | 0 | 0 | 0 | 0 | 0 | 0 | 0 | 0 | 0 | 0 | 0 | 114697.9592 | 0 | 0 | 0 | 0 | 0 | 0 | 0 | 0
2016-08-11 13:00 | 0 | 0 | 0 | 0 | 289887.9184 | 259017.0816 | 548905 | 0 | 1393216.1818 | 0 | 0 | 0 | 0 | 0 | 0 | 0 | 0 | 0 | 0 | 0 | 0 | 0 | 0 | 0 | 0 | 0 | 0 | 0 | 0 | 0 | 0
2016-08-11 14:00 | 0 | 0 | 0 | 0 | 101143.1746 | 483410.8254 | 584554 | 0 | 1393216.1818 | 0 | 0 | 0 | 0 | 0 | 0 | 0 | 0 | 0 | 0 | 0 | 0 | 0 | 0 | 0 | 0 | 0 | 0 | 0 | 0 | 0 | 0
2016-08-11 15:00 | 0 | 0 | 0 | 0 | 181711.7752 | 608370.2323 | 620926 | 0 | 1562372.1892 | 0 | 0 | 0 | 0 | 0 | 0 | 0 | 0 | 0 | 0 | 0 | 0 | 169156.0075 | 0 | 0 | 0 | 0 | 0 | 0 | 0 | 0 | 0
2016-08-11 16:00 | 0 | 0 | 0 | 0 | 0 | 670782.1566 | 650476 | 0 | 1582678.3459 | 0 | 0 | 0 | 0 | 0 | 0 | 0 | 0 | 0 | 0 | 0 | 0 | 20306.1566 | 0 | 0 | 0 | 0 | 0 | 0 | 0 | 0 | 0
2016-08-11 17:00 | 0 | 0 | 0 | 0 | 0 | 684477.8765 | 672839 | 0 | 1594317.2224 | 0 | 0 | 0 | 0 | 0 | 0 | 0 | 0 | 0 | 0 | 0 | 0 | 11638.8765 | 0 | 0 | 0 | 0 | 0 | 0 | 0 | 0 | 0
2016-08-11 18:00 | 0 | 0 | 0 | 0 | 0 | 680485.2358 | 691270 | 0 | 1583532.4581 | 0 | 0 | 0 | 0 | 0 | 0 | 0 | 0 | 0 | 0 | 0 | 0 | 0 | 10784.7642 | 0 | 0 | 0 | 0 | 0 | 0 | 0 | 0
2016-08-11 19:00 | 0 | 0 | 0 | 0 | 201707.2588 | 671796.7486 | 704348 | 0 | 1752688.4656 | 0 | 0 | 0 | 0 | 0 | 0 | 0 | 0 | 0 | 0 | 0 | 0 | 169156.0075 | 0 | 0 | 0 | 0 | 0 | 0 | 0 | 0 | 0
2016-08-11 20:00 | 0 | 0 | 0 | 0 | 0 | 666351.1367 | 711228 | 0 | 1707811.6023 | 0 | 0 | 0 | 0 | 0 | 0 | 0 | 0 | 0 | 0 | 0 | 0 | 0 | 44876.8633 | 0 | 0 | 0 | 0 | 0 | 0 | 0 | 0
2016-08-11 21:00 | 0 | 0 | 0 | 0 | 226618.3154 | 654604.6921 | 712067 | 0 | 1876967.6098 | 0 | 0 | 0 | 0 | 0 | 0 | 0 | 0 | 0 | 0 | 0 | 0 | 169156.0075 | 0 | 0 | 0 | 0 | 0 | 0 | 0 | 0 | 0
2016-08-11 22:00 | 0 | 0 | 0 | 0 | 82850.8754 | 622681.1246 | 705532 | 0 | 1876967.6098 | 0 | 0 | 0 | 0 | 0 | 0 | 0 | 0 | 0 | 0 | 0 | 0 | 0 | 0 | 0 | 0 | 0 | 0 | 0 | 0 | 0 | 0
2016-08-11 23:00 | 0 | 0 | 0 | 0 | 155025.0369 | 538285.9631 | 693311 | 0 | 1876967.6098 | 0 | 0 | 0 | 0 | 0 | 0 | 0 | 0 | 0 | 0 | 0 | 0 | 0 | 0 | 0 | 0 | 0 | 0 | 0 | 0 | 0 | 0
2016-08-12 | 0 | 0 | 0 | 0 | 271240.9348 | 408545.0652 | 679786 | 0 | 1876967.6098 | 0 | 0 | 0 | 0 | 0 | 0 | 0 | 0 | 0 | 0 | 0 | 0 | 0 | 0 | 0 | 0 | 0 | 0 | 0 | 0 | 0 | 0
2016-08-12 01:00 | 0 | 0 | 0 | 0 | 475061.2679 | 186083.7321 | 661145 | 0 | 1876967.6098 | 0 | 0 | 0 | 0 | 0 | 0 | 0 | 0 | 0 | 0 | 0 | 0 | 0 | 0 | 0 | 0 | 0 | 0 | 0 | 0 | 0 | 0
2016-08-12 02:00 | 0 | 0 | 0 | 0 | 572570.7441 | 2531.0546 | 627372 | 0 | 1763647.1101 | 61050.2984 | 0 | 0 | 0 | 0 | 0 | 0 | 0 | 0 | 0 | 0 | 0 | 0 | 113320.4997 | 61050.2984 | 0 | 0 | 0 | 0 | 0 | 0 | 0
2016-08-12 03:00 | 0 | 0 | 0 | 0 | 222159.3586 | 0 | 587829 | 0 | 1459027.7671 | 0 | 0 | 0 | 0 | 0 | 0 | 0 | 0 | 0 | 0 | 0 | 0 | 0 | 304619.343 | -61050.2984 | 0 | 0 | 0 | 0 | 0 | 0 | 0
2016-08-12 04:00 | 0 | 0 | 0 | 0 | 496388.3098 | 0 | 552138 | 0 | 1403278.0769 | 0 | 0 | 0 | 0 | 0 | 0 | 0 | 0 | 0 | 0 | 0 | 0 | 0 | 55749.6902 | 0 | 0 | 0 | 0 | 0 | 0 | 0 | 0
2016-08-12 05:00 | 0 | 0 | 0 | 0 | 460557.4817 | 0 | 518806 | 0 | 1345029.5585 | 0 | 0 | 0 | 0 | 0 | 0 | 0 | 0 | 0 | 0 | 0 | 0 | 0 | 58248.5183 | 0 | 0 | 0 | 0 | 0 | 0 | 0 | 0
2016-08-12 06:00 | 0 | 0 | 0 | 0 | 187307.657 | 0 | 491927 | 0 | 1040410.2155 | 0 | 0 | 0 | 0 | 0 | 0 | 0 | 0 | 0 | 0 | 0 | 0 | 0 | 304619.343 | 0 | 0 | 0 | 0 | 0 | 0 | 0 | 0
2016-08-12 07:00 | 0 | 0 | 0 | 0 | 432459.8475 | 0 | 472808 | 0 | 1000062.063 | 0 | 0 | 0 | 0 | 0 | 0 | 0 | 0 | 0 | 0 | 0 | 0 | 0 | 40348.1525 | 0 | 0 | 0 | 0 | 0 | 0 | 0 | 0
2016-08-12 08:00 | 0 | 0 | 0 | 0 | 441294.5392 | 0 | 463193 | 0 | 978163.6022 | 0 | 0 | 0 | 0 | 0 | 0 | 0 | 0 | 0 | 0 | 0 | 0 | 0 | 21898.4608 | 0 | 0 | 0 | 0 | 0 | 0 | 0 | 0
2016-08-12 09:00 | 0 | 0 | 0 | 0 | 444241.2809 | 0 | 466210 | 0 | 956194.883 | 0 | 0 | 0 | 0 | 0 | 0 | 0 | 0 | 0 | 0 | 0 | 0 | 0 | 21968.7191 | 0 | 0 | 0 | 0 | 0 | 0 | 0 | 0
2016-08-12 10:00 | 0 | 0 | 0 | 0 | 461649.9587 | 0 | 482275 | 0 | 935569.8417 | 0 | 0 | 0 | 0 | 0 | 0 | 0 | 0 | 0 | 0 | 0 | 0 | 0 | 20625.0413 | 0 | 0 | 0 | 0 | 0 | 0 | 0 | 0
2016-08-12 11:00 | 0 | 0 | 0 | 0 | 473925.1978 | 0 | 501898 | 0 | 907597.0395 | 0 | 0 | 0 | 0 | 0 | 0 | 0 | 0 | 0 | 0 | 0 | 0 | 0 | 27972.8022 | 0 | 0 | 0 | 0 | 0 | 0 | 0 | 0
2016-08-12 12:00 | 0 | 0 | 0 | 0 | 348804.4786 | 26621.5296 | 523776 | 0 | 759247.0477 | 0 | 0 | 0 | 0 | 0 | 0 | 0 | 0 | 0 | 0 | 0 | 0 | 0 | 148349.9918 | 0 | 0 | 0 | 0 | 0 | 0 | 0 | 0
2016-08-12 13:00 | 0 | 0 | 0 | 0 | 203610.3548 | 348913.6452 | 552524 | 0 | 759247.0477 | 0 | 0 | 0 | 0 | 0 | 0 | 0 | 0 | 0 | 0 | 0 | 0 | 0 | 0 | 0 | 0 | 0 | 0 | 0 | 0 | 0 | 0
2016-08-12 14:00 | 0 | 0 | 0 | 0 | 209479.0304 | 544917.9771 | 585241 | 0 | 928403.0552 | 0 | 0 | 0 | 0 | 0 | 0 | 0 | 0 | 0 | 0 | 0 | 0 | 169156.0075 | 0 | 0 | 0 | 0 | 0 | 0 | 0 | 0 | 0
2016-08-12 15:00 | 0 | 0 | 0 | 0 | 0 | 675985.9795 | 618102 | 0 | 986287.0347 | 0 | 0 | 0 | 0 | 0 | 0 | 0 | 0 | 0 | 0 | 0 | 0 | 57883.9795 | 0 | 0 | 0 | 0 | 0 | 0 | 0 | 0 | 0
2016-08-12 16:00 | 0 | 0 | 0 | 0 | 0 | 728994.5874 | 645060 | 0 | 1070221.622 | 0 | 0 | 0 | 0 | 0 | 0 | 0 | 0 | 0 | 0 | 0 | 0 | 83934.5874 | 0 | 0 | 0 | 0 | 0 | 0 | 0 | 0 | 0
2016-08-12 17:00 | 0 | 0 | 0 | 0 | 99969.6948 | 736371.3127 | 667185 | 0 | 1239377.6295 | 0 | 0 | 0 | 0 | 0 | 0 | 0 | 0 | 0 | 0 | 0 | 0 | 169156.0075 | 0 | 0 | 0 | 0 | 0 | 0 | 0 | 0 | 0
2016-08-12 18:00 | 0 | 0 | 0 | 0 | 0 | 727038.5209 | 683130 | 0 | 1283286.1504 | 0 | 0 | 0 | 0 | 0 | 0 | 0 | 0 | 0 | 0 | 0 | 0 | 43908.5209 | 0 | 0 | 0 | 0 | 0 | 0 | 0 | 0 | 0
2016-08-12 19:00 | 0 | 0 | 0 | 0 | 145513.5284 | 715247.4791 | 691605 | 0 | 1452442.1578 | 0 | 0 | 0 | 0 | 0 | 0 | 0 | 0 | 0 | 0 | 0 | 0 | 169156.0075 | 0 | 0 | 0 | 0 | 0 | 0 | 0 | 0 | 0
2016-08-12 20:00 | 0 | 0 | 0 | 0 | 0 | 708031.1334 | 693676 | 0 | 1466797.2912 | 0 | 0 | 0 | 0 | 0 | 0 | 0 | 0 | 0 | 0 | 0 | 0 | 14355.1334 | 0 | 0 | 0 | 0 | 0 | 0 | 0 | 0 | 0
2016-08-12 21:00 | 0 | 0 | 0 | 0 | 167458.1899 | 693374.8175 | 691677 | 0 | 1635953.2987 | 0 | 0 | 0 | 0 | 0 | 0 | 0 | 0 | 0 | 0 | 0 | 0 | 169156.0075 | 0 | 0 | 0 | 0 | 0 | 0 | 0 | 0 | 0
2016-08-12 22:00 | 0 | 0 | 0 | 0 | 0 | 659923.5733 | 681134 | 0 | 1614742.872 | 0 | 0 | 0 | 0 | 0 | 0 | 0 | 0 | 0 | 0 | 0 | 0 | 0 | 21210.4267 | 0 | 0 | 0 | 0 | 0 | 0 | 0 | 0
2016-08-12 23:00 | 0 | 0 | 0 | 0 | 262558.3833 | 569408.6242 | 662811 | 0 | 1783898.8794 | 0 | 0 | 0 | 0 | 0 | 0 | 0 | 0 | 0 | 0 | 0 | 0 | 169156.0075 | 0 | 0 | 0 | 0 | 0 | 0 | 0 | 0 | 0
2016-08-13 | 0 | 0 | 0 | 0 | 0 | 428286.7964 | 647312 | 0 | 1564873.6758 | 0 | 0 | 0 | 0 | 0 | 0 | 0 | 0 | 0 | 0 | 0 | 0 | 0 | 219025.2036 | 0 | 0 | 0 | 0 | 0 | 0 | 0 | 0
2016-08-13 01:00 | 0 | 0 | 0 | 0 | 425417.4542 | 162407.9761 | 628394 | 0 | 1524305.106 | 0 | 0 | 0 | 0 | 0 | 0 | 0 | 0 | 0 | 0 | 0 | 0 | 0 | 40568.5698 | 0 | 0 | 0 | 0 | 0 | 0 | 0 | 0
2016-08-13 02:00 | 0 | 0 | 0 | 0 | 466408.4012 | 2183.4293 | 598858 | 0 | 1394038.9366 | 0 | 0 | 0 | 0 | 0 | 0 | 0 | 0 | 0 | 0 | 0 | 0 | 0 | 130266.1695 | 0 | 0 | 0 | 0 | 0 | 0 | 0 | 0
2016-08-13 03:00 | 0 | 0 | 0 | 0 | 473287.9605 | 0 | 564410 | 0 | 1302916.8971 | 0 | 0 | 0 | 0 | 0 | 0 | 0 | 0 | 0 | 0 | 0 | 0 | 0 | 91122.0395 | 0 | 0 | 0 | 0 | 0 | 0 | 0 | 0
2016-08-13 04:00 | 0 | 0 | 0 | 0 | 468188.6328 | 0 | 530967 | 0 | 1240138.5299 | 0 | 0 | 0 | 0 | 0 | 0 | 0 | 0 | 0 | 0 | 0 | 0 | 0 | 62778.3672 | 0 | 0 | 0 | 0 | 0 | 0 | 0 | 0
2016-08-13 05:00 | 0 | 0 | 0 | 0 | 195977.657 | 0 | 500597 | 0 | 935519.1869 | 0 | 0 | 0 | 0 | 0 | 0 | 0 | 0 | 0 | 0 | 0 | 0 | 0 | 304619.343 | 0 | 0 | 0 | 0 | 0 | 0 | 0 | 0
2016-08-13 06:00 | 0 | 0 | 0 | 0 | 439296.3046 | 0 | 474944 | 0 | 899871.4915 | 0 | 0 | 0 | 0 | 0 | 0 | 0 | 0 | 0 | 0 | 0 | 0 | 0 | 35647.6954 | 0 | 0 | 0 | 0 | 0 | 0 | 0 | 0
2016-08-13 07:00 | 0 | 0 | 0 | 0 | 432209.0599 | 0 | 456605 | 0 | 875475.5514 | 0 | 0 | 0 | 0 | 0 | 0 | 0 | 0 | 0 | 0 | 0 | 0 | 0 | 24395.9401 | 0 | 0 | 0 | 0 | 0 | 0 | 0 | 0
2016-08-13 08:00 | 0 | 0 | 0 | 0 | 440119.2908 | 0 | 444618 | 0 | 870976.8422 | 0 | 0 | 0 | 0 | 0 | 0 | 0 | 0 | 0 | 0 | 0 | 0 | 0 | 4498.7092 | 0 | 0 | 0 | 0 | 0 | 0 | 0 | 0
2016-08-13 09:00 | 0 | 0 | 0 | 0 | 439691 | 0 | 439691 | 0 | 870976.8422 | 0 | 0 | 0 | 0 | 0 | 0 | 0 | 0 | 0 | 0 | 0 | 0 | 0 | 0 | 0 | 0 | 0 | 0 | 0 | 0 | 0 | 0
2016-08-13 10:00 | 0 | 0 | 0 | 0 | 440900 | 0 | 440900 | 0 | 870976.8422 | 0 | 0 | 0 | 0 | 0 | 0 | 0 | 0 | 0 | 0 | 0 | 0 | 0 | 0 | 0 | 0 | 0 | 0 | 0 | 0 | 0 | 0
2016-08-13 11:00 | 0 | 0 | 0 | 0 | 485687.9981 | 0 | 448811 | 0 | 846803.5419 | 61050.2984 | 0 | 0 | 0 | 0 | 0 | 0 | 0 | 0 | 0 | 0 | 0 | 0 | 24173.3003 | 61050.2984 | 0 | 0 | 0 | 0 | 0 | 0 | 0
2016-08-13 12:00 | 0 | 0 | 0 | 0 | 284179.4312 | 20482.1954 | 469762 | 0 | 742753.4669 | 0 | 0 | 0 | 0 | 0 | 0 | 0 | 0 | 0 | 0 | 0 | 0 | 0 | 104050.075 | -61050.2984 | 0 | 0 | 0 | 0 | 0 | 0 | 0
2016-08-13 13:00 | 0 | 0 | 0 | 0 | 189740.8841 | 279851.7586 | 498958 | 0 | 713388.1095 | 0 | 0 | 0 | 0 | 0 | 0 | 0 | 0 | 0 | 0 | 0 | 0 | 0 | 29365.3574 | 0 | 0 | 0 | 0 | 0 | 0 | 0 | 0
2016-08-13 14:00 | 0 | 0 | 0 | 0 | 0 | 514099.992 | 531719 | 0 | 695769.1015 | 0 | 0 | 0 | 0 | 0 | 0 | 0 | 0 | 0 | 0 | 0 | 0 | 0 | 17619.008 | 0 | 0 | 0 | 0 | 0 | 0 | 0 | 0
2016-08-13 15:00 | 0 | 0 | 0 | 0 | 106300.9517 | 626372.0558 | 563517 | 0 | 864925.109 | 0 | 0 | 0 | 0 | 0 | 0 | 0 | 0 | 0 | 0 | 0 | 0 | 169156.0075 | 0 | 0 | 0 | 0 | 0 | 0 | 0 | 0 | 0
2016-08-13 16:00 | 0 | 0 | 0 | 0 | 0 | 688462.2934 | 590577 | 0 | 962810.4024 | 0 | 0 | 0 | 0 | 0 | 0 | 0 | 0 | 0 | 0 | 0 | 0 | 97885.2934 | 0 | 0 | 0 | 0 | 0 | 0 | 0 | 0 | 0
2016-08-13 17:00 | 0 | 0 | 0 | 0 | 0 | 695024.0725 | 610030 | 0 | 1047804.4748 | 0 | 0 | 0 | 0 | 0 | 0 | 0 | 0 | 0 | 0 | 0 | 0 | 84994.0725 | 0 | 0 | 0 | 0 | 0 | 0 | 0 | 0 | 0
2016-08-13 18:00 | 0 | 0 | 0 | 0 | 0 | 686627.1959 | 625920 | 0 | 1108511.6708 | 0 | 0 | 0 | 0 | 0 | 0 | 0 | 0 | 0 | 0 | 0 | 0 | 60707.1959 | 0 | 0 | 0 | 0 | 0 | 0 | 0 | 0 | 0
2016-08-13 19:00 | 0 | 0 | 0 | 0 | 0 | 678170.7503 | 637776 | 0 | 1148906.4211 | 0 | 0 | 0 | 0 | 0 | 0 | 0 | 0 | 0 | 0 | 0 | 0 | 40394.7503 | 0 | 0 | 0 | 0 | 0 | 0 | 0 | 0 | 0
2016-08-13 20:00 | 0 | 0 | 0 | 0 | 139072.1511 | 675549.8563 | 645466 | 0 | 1318062.4286 | 0 | 0 | 0 | 0 | 0 | 0 | 0 | 0 | 0 | 0 | 0 | 0 | 169156.0075 | 0 | 0 | 0 | 0 | 0 | 0 | 0 | 0 | 0
2016-08-13 21:00 | 0 | 0 | 0 | 0 | 0 | 666250.5386 | 647940 | 0 | 1336372.9672 | 0 | 0 | 0 | 0 | 0 | 0 | 0 | 0 | 0 | 0 | 0 | 0 | 18310.5386 | 0 | 0 | 0 | 0 | 0 | 0 | 0 | 0 | 0
2016-08-13 22:00 | 0 | 0 | 0 | 0 | 238019.0418 | 635297.2641 | 643110 | 0 | 1505528.9747 | 61050.2984 | 0 | 0 | 0 | 0 | 0 | 0 | 0 | 0 | 0 | 0 | 0 | 169156.0075 | 0 | 61050.2984 | 0 | 0 | 0 | 0 | 0 | 0 | 0
2016-08-13 23:00 | 0 | 0 | 0 | 0 | 0 | 553448.5219 | 628592 | 0 | 1491435.795 | 0 | 0 | 0 | 0 | 0 | 0 | 0 | 0 | 0 | 0 | 0 | 0 | 0 | 14093.1797 | -61050.2984 | 0 | 0 | 0 | 0 | 0 | 0 | 0
2016-08-14 | 0 | 0 | 0 | 0 | 200688.4466 | 414924.5534 | 615613 | 0 | 1491435.795 | 0 | 0 | 0 | 0 | 0 | 0 | 0 | 0 | 0 | 0 | 0 | 0 | 0 | 0 | 0 | 0 | 0 | 0 | 0 | 0 | 0 | 0
2016-08-14 01:00 | 0 | 0 | 0 | 0 | 438087.6691 | 160801.3309 | 598889 | 0 | 1491435.795 | 0 | 0 | 0 | 0 | 0 | 0 | 0 | 0 | 0 | 0 | 0 | 0 | 0 | 0 | 0 | 0 | 0 | 0 | 0 | 0 | 0 | 0
2016-08-14 02:00 | 0 | 0 | 0 | 0 | 537004.4104 | 1772.6402 | 570370 | 0 | 1459842.8456 | 0 | 0 | 0 | 0 | 0 | 0 | 0 | 0 | 0 | 0 | 0 | 0 | 0 | 31592.9494 | 0 | 0 | 0 | 0 | 0 | 0 | 0 | 0
2016-08-14 03:00 | 0 | 0 | 0 | 0 | 234420.657 | 0 | 539040 | 0 | 1155223.5026 | 0 | 0 | 0 | 0 | 0 | 0 | 0 | 0 | 0 | 0 | 0 | 0 | 0 | 304619.343 | 0 | 0 | 0 | 0 | 0 | 0 | 0 | 0
2016-08-14 04:00 | 0 | 0 | 0 | 0 | 472137.9302 | 0 | 506573 | 0 | 1120788.4328 | 0 | 0 | 0 | 0 | 0 | 0 | 0 | 0 | 0 | 0 | 0 | 0 | 0 | 34435.0698 | 0 | 0 | 0 | 0 | 0 | 0 | 0 | 0
2016-08-14 05:00 | 0 | 0 | 0 | 0 | 423651.2929 | 0 | 479368 | 0 | 1065071.7257 | 0 | 0 | 0 | 0 | 0 | 0 | 0 | 0 | 0 | 0 | 0 | 0 | 0 | 55716.7071 | 0 | 0 | 0 | 0 | 0 | 0 | 0 | 0
2016-08-14 06:00 | 0 | 0 | 0 | 0 | 393536.0764 | 0 | 454836 | 0 | 1003771.8021 | 0 | 0 | 0 | 0 | 0 | 0 | 0 | 0 | 0 | 0 | 0 | 0 | 0 | 61299.9236 | 0 | 0 | 0 | 0 | 0 | 0 | 0 | 0
2016-08-14 07:00 | 0 | 0 | 0 | 0 | 131548.657 | 0 | 436168 | 0 | 699152.4591 | 0 | 0 | 0 | 0 | 0 | 0 | 0 | 0 | 0 | 0 | 0 | 0 | 0 | 304619.343 | 0 | 0 | 0 | 0 | 0 | 0 | 0 | 0
2016-08-14 08:00 | 0 | 0 | 0 | 0 | 393839.9107 | 0 | 423088 | 0 | 669904.3698 | 0 | 0 | 0 | 0 | 0 | 0 | 0 | 0 | 0 | 0 | 0 | 0 | 0 | 29248.0893 | 0 | 0 | 0 | 0 | 0 | 0 | 0 | 0
2016-08-14 09:00 | 0 | 0 | 0 | 0 | 398790.7214 | 0 | 416755 | 0 | 651940.0912 | 0 | 0 | 0 | 0 | 0 | 0 | 0 | 0 | 0 | 0 | 0 | 0 | 0 | 17964.2786 | 0 | 0 | 0 | 0 | 0 | 0 | 0 | 0
2016-08-14 10:00 | 0 | 0 | 0 | 0 | 404551.651 | 0 | 413239 | 0 | 643252.7422 | 0 | 0 | 0 | 0 | 0 | 0 | 0 | 0 | 0 | 0 | 0 | 0 | 0 | 8687.349 | 0 | 0 | 0 | 0 | 0 | 0 | 0 | 0
2016-08-14 11:00 | 0 | 0 | 0 | 0 | 416564.9892 | 0 | 417707 | 0 | 642110.7313 | 0 | 0 | 0 | 0 | 0 | 0 | 0 | 0 | 0 | 0 | 0 | 0 | 0 | 1142.0108 | 0 | 0 | 0 | 0 | 0 | 0 | 0 | 0
2016-08-14 12:00 | 0 | 0 | 0 | 0 | 286211.0496 | 12259.3077 | 437681 | 0 | 441849.7901 | 61050.2984 | 0 | 0 | 0 | 0 | 0 | 0 | 0 | 0 | 0 | 0 | 0 | 0 | 200260.9412 | 61050.2984 | 0 | 0 | 0 | 0 | 0 | 0 | 0
2016-08-14 13:00 | 0 | 0 | 0 | 0 | 126484.4395 | 258995.0259 | 467631 | 0 | 420748.5539 | 0 | 0 | 0 | 0 | 0 | 0 | 0 | 0 | 0 | 0 | 0 | 0 | 0 | 21101.2362 | -61050.2984 | 0 | 0 | 0 | 0 | 0 | 0 | 0
2016-08-14 14:00 | 0 | 0 | 0 | 0 | 0 | 512467.9401 | 499596 | 0 | 372570.1957 | 61050.2984 | 0 | 0 | 0 | 0 | 0 | 0 | 0 | 0 | 0 | 0 | 0 | 0 | 48178.3583 | 61050.2984 | 0 | 0 | 0 | 0 | 0 | 0 | 0
2016-08-14 15:00 | 0 | 0 | 0 | 0 | 0 | 654165.0459 | 530843 | 0 | 541726.2031 | 15216.3368 | 0 | 0 | 0 | 0 | 0 | 0 | 0 | 0 | 0 | 0 | 0 | 169156.0075 | 0 | -45833.9616 | 0 | 0 | 0 | 0 | 0 | 0 | 0
2016-08-14 16:00 | 0 | 0 | 0 | 0 | 0 | 717403.2843 | 558890 | 0 | 710882.2106 | 4573.6137 | 0 | 0 | 0 | 0 | 0 | 0 | 0 | 0 | 0 | 0 | 0 | 169156.0075 | 0 | -10642.7232 | 0 | 0 | 0 | 0 | 0 | 0 | 0
2016-08-14 17:00 | 0 | 0 | 0 | 0 | 0 | 726488.5953 | 580961 | 0 | 860983.4196 | 0 | 0 | 0 | 0 | 0 | 0 | 0 | 0 | 0 | 0 | 0 | 0 | 150101.209 | 0 | -4573.6137 | 0 | 0 | 0 | 0 | 0 | 0 | 0
2016-08-14 18:00 | 0 | 0 | 0 | 0 | 47772.494 | 719302.5135 | 597919 | 0 | 1030139.427 | 0 | 0 | 0 | 0 | 0 | 0 | 0 | 0 | 0 | 0 | 0 | 0 | 169156.0075 | 0 | 0 | 0 | 0 | 0 | 0 | 0 | 0 | 0
2016-08-14 19:00 | 0 | 0 | 0 | 0 | 0 | 709724.381 | 610934 | 0 | 1128929.8081 | 0 | 0 | 0 | 0 | 0 | 0 | 0 | 0 | 0 | 0 | 0 | 0 | 98790.381 | 0 | 0 | 0 | 0 | 0 | 0 | 0 | 0 | 0
2016-08-14 20:00 | 0 | 0 | 0 | 0 | 0 | 706683.4252 | 620918 | 0 | 1214695.2332 | 0 | 0 | 0 | 0 | 0 | 0 | 0 | 0 | 0 | 0 | 0 | 0 | 85765.4252 | 0 | 0 | 0 | 0 | 0 | 0 | 0 | 0 | 0
2016-08-14 21:00 | 0 | 0 | 0 | 0 | 97964.2265 | 698427.781 | 627236 | 0 | 1383851.2407 | 0 | 0 | 0 | 0 | 0 | 0 | 0 | 0 | 0 | 0 | 0 | 0 | 169156.0075 | 0 | 0 | 0 | 0 | 0 | 0 | 0 | 0 | 0
2016-08-14 22:00 | 0 | 0 | 0 | 0 | 0 | 672648.3755 | 625583 | 0 | 1403217.1017 | 27699.5145 | 0 | 0 | 0 | 0 | 0 | 0 | 0 | 0 | 0 | 0 | 0 | 19365.861 | 0 | 27699.5145 | 0 | 0 | 0 | 0 | 0 | 0 | 0
2016-08-14 23:00 | 0 | 0 | 0 | 0 | 0 | 588616.4855 | 616316 | 0 | 1403217.1017 | 0 | 0 | 0 | 0 | 0 | 0 | 0 | 0 | 0 | 0 | 0 | 0 | 0 | 0 | -27699.5145 | 0 | 0 | 0 | 0 | 0 | 0 | 0
2016-08-15 | 0 | 0 | 0 | 0 | 154532.631 | 453090.369 | 607623 | 0 | 1403217.1017 | 0 | 0 | 0 | 0 | 0 | 0 | 0 | 0 | 0 | 0 | 0 | 0 | 0 | 0 | 0 | 0 | 0 | 0 | 0 | 0 | 0 | 0
2016-08-15 01:00 | 0 | 0 | 0 | 0 | 438777.6881 | 155265.3119 | 594043 | 0 | 1403217.1017 | 0 | 0 | 0 | 0 | 0 | 0 | 0 | 0 | 0 | 0 | 0 | 0 | 0 | 0 | 0 | 0 | 0 | 0 | 0 | 0 | 0 | 0
2016-08-15 02:00 | 0 | 0 | 0 | 0 | 428678.257 | 1722.4074 | 565864 | 0 | 1267753.7661 | 0 | 0 | 0 | 0 | 0 | 0 | 0 | 0 | 0 | 0 | 0 | 0 | 169156.0075 | 304619.343 | 0 | 0 | 0 | 0 | 0 | 0 | 0 | 0
2016-08-15 03:00 | 0 | 0 | 0 | 0 | 531803 | 0 | 531803 | 0 | 1267753.7661 | 0 | 0 | 0 | 0 | 0 | 0 | 0 | 0 | 0 | 0 | 0 | 0 | 0 | 0 | 0 | 0 | 0 | 0 | 0 | 0 | 0 | 0
2016-08-15 04:00 | 0 | 0 | 0 | 0 | 498640 | 0 | 498640 | 0 | 1267753.7661 | 0 | 0 | 0 | 0 | 0 | 0 | 0 | 0 | 0 | 0 | 0 | 0 | 0 | 0 | 0 | 0 | 0 | 0 | 0 | 0 | 0 | 0
2016-08-15 05:00 | 0 | 0 | 0 | 0 | 471763 | 0 | 471763 | 0 | 1267753.7661 | 0 | 0 | 0 | 0 | 0 | 0 | 0 | 0 | 0 | 0 | 0 | 0 | 0 | 0 | 0 | 0 | 0 | 0 | 0 | 0 | 0 | 0
2016-08-15 06:00 | 0 | 0 | 0 | 0 | 448691 | 0 | 448691 | 0 | 1267753.7661 | 0 | 0 | 0 | 0 | 0 | 0 | 0 | 0 | 0 | 0 | 0 | 0 | 0 | 0 | 0 | 0 | 0 | 0 | 0 | 0 | 0 | 0
2016-08-15 07:00 | 0 | 0 | 0 | 0 | 433241 | 0 | 433241 | 0 | 1267753.7661 | 0 | 0 | 0 | 0 | 0 | 0 | 0 | 0 | 0 | 0 | 0 | 0 | 0 | 0 | 0 | 0 | 0 | 0 | 0 | 0 | 0 | 0
2016-08-15 08:00 | 0 | 0 | 0 | 0 | 426487 | 0 | 426487 | 0 | 1267753.7661 | 0 | 0 | 0 | 0 | 0 | 0 | 0 | 0 | 0 | 0 | 0 | 0 | 0 | 0 | 0 | 0 | 0 | 0 | 0 | 0 | 0 | 0
2016-08-15 09:00 | 0 | 0 | 0 | 0 | 430199.1081 | 0 | 430827 | 0 | 1267125.8742 | 0 | 0 | 0 | 0 | 0 | 0 | 0 | 0 | 0 | 0 | 0 | 0 | 0 | 627.8919 | 0 | 0 | 0 | 0 | 0 | 0 | 0 | 0
2016-08-15 10:00 | 0 | 0 | 0 | 0 | 399818.9961 | 0 | 448712 | 0 | 1218232.8703 | 0 | 0 | 0 | 0 | 0 | 0 | 0 | 0 | 0 | 0 | 0 | 0 | 0 | 48893.0039 | 0 | 0 | 0 | 0 | 0 | 0 | 0 | 0
2016-08-15 11:00 | 0 | 0 | 0 | 0 | 384668.8715 | 0 | 470395 | 0 | 1132506.7419 | 0 | 0 | 0 | 0 | 0 | 0 | 0 | 0 | 0 | 0 | 0 | 0 | 0 | 85726.1285 | 0 | 0 | 0 | 0 | 0 | 0 | 0 | 0
2016-08-15 12:00 | 0 | 0 | 0 | 0 | 256456.6995 | 11366.1218 | 491924 | 0 | 908405.5632 | 0 | 0 | 0 | 0 | 0 | 0 | 0 | 0 | 0 | 0 | 0 | 0 | 0 | 224101.1787 | 0 | 0 | 0 | 0 | 0 | 0 | 0 | 0
2016-08-15 13:00 | 0 | 0 | 0 | 0 | 107690.8726 | 284653.2185 | 518273 | 0 | 782476.6543 | 0 | 0 | 0 | 0 | 0 | 0 | 0 | 0 | 0 | 0 | 0 | 0 | 0 | 125928.9089 | 0 | 0 | 0 | 0 | 0 | 0 | 0 | 0
2016-08-15 14:00 | 0 | 0 | 0 | 0 | 3917.7467 | 545319.2533 | 549237 | 0 | 782476.6543 | 0 | 0 | 0 | 0 | 0 | 0 | 0 | 0 | 0 | 0 | 0 | 0 | 0 | 0 | 0 | 0 | 0 | 0 | 0 | 0 | 0 | 0
2016-08-15 15:00 | 0 | 0 | 0 | 0 | 82935.3379 | 664991.6696 | 578771 | 0 | 951632.6618 | 0 | 0 | 0 | 0 | 0 | 0 | 0 | 0 | 0 | 0 | 0 | 0 | 169156.0075 | 0 | 0 | 0 | 0 | 0 | 0 | 0 | 0 | 0
2016-08-15 16:00 | 0 | 0 | 0 | 0 | 0 | 728138.291 | 603983 | 0 | 1075787.9528 | 0 | 0 | 0 | 0 | 0 | 0 | 0 | 0 | 0 | 0 | 0 | 0 | 124155.291 | 0 | 0 | 0 | 0 | 0 | 0 | 0 | 0 | 0
2016-08-15 17:00 | 0 | 0 | 0 | 0 | 0 | 731859.7418 | 625189 | 0 | 1182458.6946 | 0 | 0 | 0 | 0 | 0 | 0 | 0 | 0 | 0 | 0 | 0 | 0 | 106670.7418 | 0 | 0 | 0 | 0 | 0 | 0 | 0 | 0 | 0
2016-08-15 18:00 | 0 | 0 | 0 | 0 | 0 | 725947.9986 | 639774 | 0 | 1268632.6932 | 0 | 0 | 0 | 0 | 0 | 0 | 0 | 0 | 0 | 0 | 0 | 0 | 86173.9986 | 0 | 0 | 0 | 0 | 0 | 0 | 0 | 0 | 0
2016-08-15 19:00 | 0 | 0 | 0 | 0 | 0 | 717925.7228 | 650054 | 0 | 1336504.416 | 0 | 0 | 0 | 0 | 0 | 0 | 0 | 0 | 0 | 0 | 0 | 0 | 67871.7228 | 0 | 0 | 0 | 0 | 0 | 0 | 0 | 0 | 0
2016-08-15 20:00 | 0 | 0 | 0 | 0 | 134187.9181 | 717161.4704 | 657927 | 0 | 1505660.4235 | 24266.381 | 0 | 0 | 0 | 0 | 0 | 0 | 0 | 0 | 0 | 0 | 0 | 169156.0075 | 0 | 24266.381 | 0 | 0 | 0 | 0 | 0 | 0 | 0
2016-08-15 21:00 | 0 | 0 | 0 | 0 | 0 | 710970.0595 | 659978 | 0 | 1580918.864 | 0 | 0 | 0 | 0 | 0 | 0 | 0 | 0 | 0 | 0 | 0 | 0 | 75258.4405 | 0 | -24266.381 | 0 | 0 | 0 | 0 | 0 | 0 | 0
2016-08-15 22:00 | 0 | 0 | 0 | 0 | 0 | 677162.1178 | 653805 | 0 | 1580918.864 | 23357.1178 | 0 | 0 | 0 | 0 | 0 | 0 | 0 | 0 | 0 | 0 | 0 | 0 | 0 | 23357.1178 | 0 | 0 | 0 | 0 | 0 | 0 | 0
2016-08-15 23:00 | 0 | 0 | 0 | 0 | 19501.4862 | 598180.396 | 641039 | 0 | 1580918.864 | 0 | 0 | 0 | 0 | 0 | 0 | 0 | 0 | 0 | 0 | 0 | 0 | 0 | 0 | -23357.1178 | 0 | 0 | 0 | 0 | 0 | 0 | 0
2016-08-16 | 0 | 0 | 0 | 0 | 279200.0931 | 413536.2053 | 631686 | 0 | 1580918.864 | 61050.2984 | 0 | 0 | 0 | 0 | 0 | 0 | 0 | 0 | 0 | 0 | 0 | 0 | 0 | 61050.2984 | 0 | 0 | 0 | 0 | 0 | 0 | 0
2016-08-16 01:00 | 0 | 0 | 0 | 0 | 416563.5921 | 137414.1095 | 615028 | 0 | 1580918.864 | 0 | 0 | 0 | 0 | 0 | 0 | 0 | 0 | 0 | 0 | 0 | 0 | 0 | 0 | -61050.2984 | 0 | 0 | 0 | 0 | 0 | 0 | 0
2016-08-16 02:00 | 0 | 0 | 0 | 0 | 708291.6422 | 1222.2601 | 582698 | 0 | 1707734.7663 | 0 | 0 | 0 | 0 | 0 | 0 | 0 | 0 | 0 | 0 | 0 | 0 | 169156.0075 | 42340.1051 | 0 | 0 | 0 | 0 | 0 | 0 | 0 | 0
2016-08-16 03:00 | 0 | 0 | 0 | 0 | 545197 | 0 | 545197 | 0 | 1707734.7663 | 0 | 0 | 0 | 0 | 0 | 0 | 0 | 0 | 0 | 0 | 0 | 0 | 0 | 0 | 0 | 0 | 0 | 0 | 0 | 0 | 0 | 0
2016-08-16 04:00 | 0 | 0 | 0 | 0 | 204929.657 | 0 | 509549 | 0 | 1403115.4233 | 0 | 0 | 0 | 0 | 0 | 0 | 0 | 0 | 0 | 0 | 0 | 0 | 0 | 304619.343 | 0 | 0 | 0 | 0 | 0 | 0 | 0 | 0
2016-08-16 05:00 | 0 | 0 | 0 | 0 | 478492 | 0 | 478492 | 0 | 1403115.4233 | 0 | 0 | 0 | 0 | 0 | 0 | 0 | 0 | 0 | 0 | 0 | 0 | 0 | 0 | 0 | 0 | 0 | 0 | 0 | 0 | 0 | 0
2016-08-16 06:00 | 0 | 0 | 0 | 0 | 454127 | 0 | 454127 | 0 | 1403115.4233 | 0 | 0 | 0 | 0 | 0 | 0 | 0 | 0 | 0 | 0 | 0 | 0 | 0 | 0 | 0 | 0 | 0 | 0 | 0 | 0 | 0 | 0
2016-08-16 07:00 | 0 | 0 | 0 | 0 | 437248 | 0 | 437248 | 0 | 1403115.4233 | 0 | 0 | 0 | 0 | 0 | 0 | 0 | 0 | 0 | 0 | 0 | 0 | 0 | 0 | 0 | 0 | 0 | 0 | 0 | 0 | 0 | 0
2016-08-16 08:00 | 0 | 0 | 0 | 0 | 429944 | 0 | 429944 | 0 | 1403115.4233 | 0 | 0 | 0 | 0 | 0 | 0 | 0 | 0 | 0 | 0 | 0 | 0 | 0 | 0 | 0 | 0 | 0 | 0 | 0 | 0 | 0 | 0
2016-08-16 09:00 | 0 | 0 | 0 | 0 | 419245.0503 | 0 | 434927 | 0 | 1387433.4736 | 0 | 0 | 0 | 0 | 0 | 0 | 0 | 0 | 0 | 0 | 0 | 0 | 0 | 15681.9497 | 0 | 0 | 0 | 0 | 0 | 0 | 0 | 0
2016-08-16 10:00 | 0 | 0 | 0 | 0 | 388145.6053 | 0 | 453229 | 0 | 1322350.0789 | 0 | 0 | 0 | 0 | 0 | 0 | 0 | 0 | 0 | 0 | 0 | 0 | 0 | 65083.3947 | 0 | 0 | 0 | 0 | 0 | 0 | 0 | 0
2016-08-16 11:00 | 0 | 0 | 0 | 0 | 358327.4867 | 0 | 473966 | 0 | 1206711.5656 | 0 | 0 | 0 | 0 | 0 | 0 | 0 | 0 | 0 | 0 | 0 | 0 | 0 | 115638.5133 | 0 | 0 | 0 | 0 | 0 | 0 | 0 | 0
2016-08-16 12:00 | 0 | 0 | 0 | 0 | 219328.8658 | 8497.5851 | 495516 | 0 | 939022.0165 | 0 | 0 | 0 | 0 | 0 | 0 | 0 | 0 | 0 | 0 | 0 | 0 | 0 | 267689.5491 | 0 | 0 | 0 | 0 | 0 | 0 | 0 | 0
2016-08-16 13:00 | 0 | 0 | 0 | 0 | 0 | 260674.4886 | 521078 | 0 | 678618.5051 | 0 | 0 | 0 | 0 | 0 | 0 | 0 | 0 | 0 | 0 | 0 | 0 | 0 | 260403.5114 | 0 | 0 | 0 | 0 | 0 | 0 | 0 | 0
2016-08-16 14:00 | 0 | 0 | 0 | 0 | 87744.1249 | 525548.5215 | 551975 | 0 | 739936.1516 | 0 | 0 | 0 | 0 | 0 | 0 | 0 | 0 | 0 | 0 | 0 | 0 | 61317.6465 | 0 | 0 | 0 | 0 | 0 | 0 | 0 | 0 | 0
2016-08-16 15:00 | 0 | 0 | 0 | 0 | 0 | 651313.6681 | 581844 | 0 | 809405.8197 | 0 | 0 | 0 | 0 | 0 | 0 | 0 | 0 | 0 | 0 | 0 | 0 | 69469.6681 | 0 | 0 | 0 | 0 | 0 | 0 | 0 | 0 | 0
2016-08-16 16:00 | 0 | 0 | 0 | 0 | 0 | 718335.36 | 607904 | 0 | 919837.1796 | 0 | 0 | 0 | 0 | 0 | 0 | 0 | 0 | 0 | 0 | 0 | 0 | 110431.36 | 0 | 0 | 0 | 0 | 0 | 0 | 0 | 0 | 0
2016-08-16 17:00 | 0 | 0 | 0 | 0 | 0 | 726011.9777 | 629406 | 0 | 1016443.1574 | 0 | 0 | 0 | 0 | 0 | 0 | 0 | 0 | 0 | 0 | 0 | 0 | 96605.9777 | 0 | 0 | 0 | 0 | 0 | 0 | 0 | 0 | 0
2016-08-16 18:00 | 0 | 0 | 0 | 0 | 88741.681 | 721936.472 | 645681 | 0 | 1181440.3104 | 0 | 0 | 0 | 0 | 0 | 0 | 0 | 0 | 0 | 0 | 0 | 0 | 169156.0075 | 4158.8545 | 0 | 0 | 0 | 0 | 0 | 0 | 0 | 0
2016-08-16 19:00 | 0 | 0 | 0 | 0 | 0 | 711250.6353 | 655792 | 0 | 1236898.9457 | 0 | 0 | 0 | 0 | 0 | 0 | 0 | 0 | 0 | 0 | 0 | 0 | 55458.6353 | 0 | 0 | 0 | 0 | 0 | 0 | 0 | 0 | 0
2016-08-16 20:00 | 0 | 0 | 0 | 0 | 104180.3509 | 704826.5904 | 662781 | 0 | 1383124.887 | 0 | 0 | 0 | 0 | 0 | 0 | 0 | 0 | 0 | 0 | 0 | 0 | 169156.0075 | 22930.0662 | 0 | 0 | 0 | 0 | 0 | 0 | 0 | 0
2016-08-16 21:00 | 0 | 0 | 0 | 0 | 0 | 690034.6419 | 666103 | 0 | 1383124.887 | 23931.6419 | 0 | 0 | 0 | 0 | 0 | 0 | 0 | 0 | 0 | 0 | 0 | 0 | 0 | 23931.6419 | 0 | 0 | 0 | 0 | 0 | 0 | 0
2016-08-16 22:00 | 0 | 0 | 0 | 0 | 0 | 653377.1055 | 660448 | 0 | 1383124.887 | 16860.7474 | 0 | 0 | 0 | 0 | 0 | 0 | 0 | 0 | 0 | 0 | 0 | 0 | 0 | -7070.8945 | 0 | 0 | 0 | 0 | 0 | 0 | 0
2016-08-16 23:00 | 0 | 0 | 0 | 0 | 73783.7884 | 558576.4642 | 649221 | 0 | 1383124.887 | 0 | 0 | 0 | 0 | 0 | 0 | 0 | 0 | 0 | 0 | 0 | 0 | 0 | 0 | -16860.7474 | 0 | 0 | 0 | 0 | 0 | 0 | 0
2016-08-17 | 0 | 0 | 0 | 0 | 234208.0452 | 412153.6879 | 639748 | 0 | 1328688.3217 | 61050.2984 | 0 | 0 | 0 | 0 | 0 | 0 | 0 | 0 | 0 | 0 | 0 | 0 | 54436.5653 | 61050.2984 | 0 | 0 | 0 | 0 | 0 | 0 | 0
2016-08-17 01:00 | 0 | 0 | 0 | 0 | 117222.9531 | 139585.4055 | 622478 | 0 | 1024068.9787 | 0 | 0 | 0 | 0 | 0 | 0 | 0 | 0 | 0 | 0 | 0 | 0 | 0 | 304619.343 | -61050.2984 | 0 | 0 | 0 | 0 | 0 | 0 | 0
2016-08-17 02:00 | 0 | 0 | 0 | 0 | 714807.5497 | 968.6303 | 589902 | 0 | 1149943.1587 | 0 | 0 | 0 | 0 | 0 | 0 | 0 | 0 | 0 | 0 | 0 | 0 | 169156.0075 | 43281.8275 | 0 | 0 | 0 | 0 | 0 | 0 | 0 | 0
2016-08-17 03:00 | 0 | 0 | 0 | 0 | 551696 | 0 | 551696 | 0 | 1149943.1587 | 0 | 0 | 0 | 0 | 0 | 0 | 0 | 0 | 0 | 0 | 0 | 0 | 0 | 0 | 0 | 0 | 0 | 0 | 0 | 0 | 0 | 0
2016-08-17 04:00 | 0 | 0 | 0 | 0 | 516398 | 0 | 516398 | 0 | 1149943.1587 | 0 | 0 | 0 | 0 | 0 | 0 | 0 | 0 | 0 | 0 | 0 | 0 | 0 | 0 | 0 | 0 | 0 | 0 | 0 | 0 | 0 | 0
2016-08-17 05:00 | 0 | 0 | 0 | 0 | 486058 | 0 | 486058 | 0 | 1149943.1587 | 0 | 0 | 0 | 0 | 0 | 0 | 0 | 0 | 0 | 0 | 0 | 0 | 0 | 0 | 0 | 0 | 0 | 0 | 0 | 0 | 0 | 0
2016-08-17 06:00 | 0 | 0 | 0 | 0 | 460748 | 0 | 460748 | 0 | 1149943.1587 | 0 | 0 | 0 | 0 | 0 | 0 | 0 | 0 | 0 | 0 | 0 | 0 | 0 | 0 | 0 | 0 | 0 | 0 | 0 | 0 | 0 | 0
2016-08-17 07:00 | 0 | 0 | 0 | 0 | 442708 | 0 | 442708 | 0 | 1149943.1587 | 0 | 0 | 0 | 0 | 0 | 0 | 0 | 0 | 0 | 0 | 0 | 0 | 0 | 0 | 0 | 0 | 0 | 0 | 0 | 0 | 0 | 0
2016-08-17 08:00 | 0 | 0 | 0 | 0 | 435260 | 0 | 435260 | 0 | 1149943.1587 | 0 | 0 | 0 | 0 | 0 | 0 | 0 | 0 | 0 | 0 | 0 | 0 | 0 | 0 | 0 | 0 | 0 | 0 | 0 | 0 | 0 | 0
2016-08-17 09:00 | 0 | 0 | 0 | 0 | 439205 | 0 | 439205 | 0 | 1149943.1587 | 0 | 0 | 0 | 0 | 0 | 0 | 0 | 0 | 0 | 0 | 0 | 0 | 0 | 0 | 0 | 0 | 0 | 0 | 0 | 0 | 0 | 0
2016-08-17 10:00 | 0 | 0 | 0 | 0 | 458406 | 0 | 458406 | 0 | 1149943.1587 | 0 | 0 | 0 | 0 | 0 | 0 | 0 | 0 | 0 | 0 | 0 | 0 | 0 | 0 | 0 | 0 | 0 | 0 | 0 | 0 | 0 | 0
2016-08-17 11:00 | 0 | 0 | 0 | 0 | 447153.9443 | 0 | 480095 | 0 | 1117002.103 | 0 | 0 | 0 | 0 | 0 | 0 | 0 | 0 | 0 | 0 | 0 | 0 | 0 | 32941.0557 | 0 | 0 | 0 | 0 | 0 | 0 | 0 | 0
2016-08-17 12:00 | 0 | 0 | 0 | 0 | 302459.6682 | 11562.7589 | 498402 | 0 | 871572.2316 | 61050.2984 | 0 | 0 | 0 | 0 | 0 | 0 | 0 | 0 | 0 | 0 | 0 | 0 | 245429.8714 | 61050.2984 | 0 | 0 | 0 | 0 | 0 | 0 | 0
2016-08-17 13:00 | 0 | 0 | 0 | 0 | 0 | 239841.9656 | 521282 | 0 | 651182.4957 | 0 | 0 | 0 | 0 | 0 | 0 | 0 | 0 | 0 | 0 | 0 | 0 | 0 | 220389.7359 | -61050.2984 | 0 | 0 | 0 | 0 | 0 | 0 | 0
2016-08-17 14:00 | 0 | 0 | 0 | 0 | 0 | 512762.5595 | 549024 | 0 | 614921.0551 | 0 | 0 | 0 | 0 | 0 | 0 | 0 | 0 | 0 | 0 | 0 | 0 | 0 | 36261.4405 | 0 | 0 | 0 | 0 | 0 | 0 | 0 | 0
2016-08-17 15:00 | 0 | 0 | 0 | 0 | 112118.4301 | 633920.5773 | 576883 | 0 | 784077.0626 | 0 | 0 | 0 | 0 | 0 | 0 | 0 | 0 | 0 | 0 | 0 | 0 | 169156.0075 | 0 | 0 | 0 | 0 | 0 | 0 | 0 | 0 | 0
2016-08-17 16:00 | 0 | 0 | 0 | 0 | 0 | 696242.378 | 602481 | 0 | 816788.1422 | 61050.2984 | 0 | 0 | 0 | 0 | 0 | 0 | 0 | 0 | 0 | 0 | 0 | 32711.0796 | 0 | 61050.2984 | 0 | 0 | 0 | 0 | 0 | 0 | 0
2016-08-17 17:00 | 0 | 0 | 0 | 0 | 32451.8422 | 700352.8668 | 624699 | 0 | 985944.1497 | 0 | 0 | 0 | 0 | 0 | 0 | 0 | 0 | 0 | 0 | 0 | 0 | 169156.0075 | 0 | -61050.2984 | 0 | 0 | 0 | 0 | 0 | 0 | 0
2016-08-17 18:00 | 0 | 0 | 0 | 0 | 128993.6835 | 689418.3293 | 642586 | 0 | 1155100.1571 | 6670.0054 | 0 | 0 | 0 | 0 | 0 | 0 | 0 | 0 | 0 | 0 | 0 | 169156.0075 | 0 | 6670.0054 | 0 | 0 | 0 | 0 | 0 | 0 | 0
2016-08-17 19:00 | 0 | 0 | 0 | 0 | 0 | 673459.4701 | 655492 | 0 | 1155100.1571 | 24637.4755 | 0 | 0 | 0 | 0 | 0 | 0 | 0 | 0 | 0 | 0 | 0 | 0 | 0 | 17967.4701 | 0 | 0 | 0 | 0 | 0 | 0 | 0
2016-08-17 20:00 | 0 | 0 | 0 | 0 | 148734.5184 | 657858.7254 | 665307 | 0 | 1321023.8765 | 0 | 0 | 0 | 0 | 0 | 0 | 0 | 0 | 0 | 0 | 0 | 0 | 169156.0075 | 3232.2881 | -24637.4755 | 0 | 0 | 0 | 0 | 0 | 0 | 0
2016-08-17 21:00 | 0 | 0 | 0 | 0 | 0 | 633667.8768 | 668430 | 0 | 1286261.7533 | 0 | 0 | 0 | 0 | 0 | 0 | 0 | 0 | 0 | 0 | 0 | 0 | 0 | 34762.1232 | 0 | 0 | 0 | 0 | 0 | 0 | 0 | 0
2016-08-17 22:00 | 0 | 0 | 0 | 0 | 69797.4434 | 591396.5566 | 661194 | 0 | 1286261.7533 | 0 | 0 | 0 | 0 | 0 | 0 | 0 | 0 | 0 | 0 | 0 | 0 | 0 | 0 | 0 | 0 | 0 | 0 | 0 | 0 | 0 | 0
2016-08-17 23:00 | 0 | 0 | 0 | 0 | 139015.6073 | 507260.3927 | 646276 | 0 | 1286261.7533 | 0 | 0 | 0 | 0 | 0 | 0 | 0 | 0 | 0 | 0 | 0 | 0 | 0 | 0 | 0 | 0 | 0 | 0 | 0 | 0 | 0 | 0
2016-08-18 | 0 | 0 | 0 | 0 | 0 | 361629.8353 | 634017 | 0 | 1013874.5886 | 0 | 0 | 0 | 0 | 0 | 0 | 0 | 0 | 0 | 0 | 0 | 0 | 0 | 272387.1647 | 0 | 0 | 0 | 0 | 0 | 0 | 0 | 0
2016-08-18 01:00 | 0 | 0 | 0 | 0 | 657743.2418 | 126357.7656 | 614945 | 0 | 1183030.5961 | 0 | 0 | 0 | 0 | 0 | 0 | 0 | 0 | 0 | 0 | 0 | 0 | 169156.0075 | 0 | 0 | 0 | 0 | 0 | 0 | 0 | 0 | 0
2016-08-18 02:00 | 0 | 0 | 0 | 0 | 581489.9064 | 804.0936 | 582294 | 0 | 1183030.5961 | 0 | 0 | 0 | 0 | 0 | 0 | 0 | 0 | 0 | 0 | 0 | 0 | 0 | 0 | 0 | 0 | 0 | 0 | 0 | 0 | 0 | 0
2016-08-18 03:00 | 0 | 0 | 0 | 0 | 543538 | 0 | 543538 | 0 | 1183030.5961 | 0 | 0 | 0 | 0 | 0 | 0 | 0 | 0 | 0 | 0 | 0 | 0 | 0 | 0 | 0 | 0 | 0 | 0 | 0 | 0 | 0 | 0
2016-08-18 04:00 | 0 | 0 | 0 | 0 | 507707 | 0 | 507707 | 0 | 1183030.5961 | 0 | 0 | 0 | 0 | 0 | 0 | 0 | 0 | 0 | 0 | 0 | 0 | 0 | 0 | 0 | 0 | 0 | 0 | 0 | 0 | 0 | 0
2016-08-18 05:00 | 0 | 0 | 0 | 0 | 476687 | 0 | 476687 | 0 | 1183030.5961 | 0 | 0 | 0 | 0 | 0 | 0 | 0 | 0 | 0 | 0 | 0 | 0 | 0 | 0 | 0 | 0 | 0 | 0 | 0 | 0 | 0 | 0
2016-08-18 06:00 | 0 | 0 | 0 | 0 | 452939 | 0 | 452939 | 0 | 1183030.5961 | 0 | 0 | 0 | 0 | 0 | 0 | 0 | 0 | 0 | 0 | 0 | 0 | 0 | 0 | 0 | 0 | 0 | 0 | 0 | 0 | 0 | 0
2016-08-18 07:00 | 0 | 0 | 0 | 0 | 435719 | 0 | 435719 | 0 | 1183030.5961 | 0 | 0 | 0 | 0 | 0 | 0 | 0 | 0 | 0 | 0 | 0 | 0 | 0 | 0 | 0 | 0 | 0 | 0 | 0 | 0 | 0 | 0
2016-08-18 08:00 | 0 | 0 | 0 | 0 | 427768 | 0 | 427768 | 0 | 1183030.5961 | 0 | 0 | 0 | 0 | 0 | 0 | 0 | 0 | 0 | 0 | 0 | 0 | 0 | 0 | 0 | 0 | 0 | 0 | 0 | 0 | 0 | 0
2016-08-18 09:00 | 0 | 0 | 0 | 0 | 433040 | 0 | 433040 | 0 | 1183030.5961 | 0 | 0 | 0 | 0 | 0 | 0 | 0 | 0 | 0 | 0 | 0 | 0 | 0 | 0 | 0 | 0 | 0 | 0 | 0 | 0 | 0 | 0
2016-08-18 10:00 | 0 | 0 | 0 | 0 | 452116 | 0 | 452116 | 0 | 1183030.5961 | 0 | 0 | 0 | 0 | 0 | 0 | 0 | 0 | 0 | 0 | 0 | 0 | 0 | 0 | 0 | 0 | 0 | 0 | 0 | 0 | 0 | 0
2016-08-18 11:00 | 0 | 0 | 0 | 0 | 493705.5553 | 0 | 472052 | 0 | 1143633.853 | 61050.2984 | 0 | 0 | 0 | 0 | 0 | 0 | 0 | 0 | 0 | 0 | 0 | 0 | 39396.7431 | 61050.2984 | 0 | 0 | 0 | 0 | 0 | 0 | 0
2016-08-18 12:00 | 0 | 0 | 0 | 0 | 333631.2004 | 10362.8737 | 491223 | 0 | 996404.927 | 61050.2984 | 0 | 0 | 0 | 0 | 0 | 0 | 0 | 0 | 0 | 0 | 0 | 0 | 147228.926 | 0 | 0 | 0 | 0 | 0 | 0 | 0 | 0
2016-08-18 13:00 | 0 | 0 | 0 | 0 | 198779.2009 | 193893.3216 | 514763 | 0 | 935364.748 | 0 | 0 | 0 | 0 | 0 | 0 | 0 | 0 | 0 | 0 | 0 | 0 | 0 | 61040.179 | -61050.2984 | 0 | 0 | 0 | 0 | 0 | 0 | 0
2016-08-18 14:00 | 0 | 0 | 0 | 0 | 0 | 469897.205 | 543408 | 0 | 861853.953 | 0 | 0 | 0 | 0 | 0 | 0 | 0 | 0 | 0 | 0 | 0 | 0 | 0 | 73510.795 | 0 | 0 | 0 | 0 | 0 | 0 | 0 | 0
2016-08-18 15:00 | 0 | 0 | 0 | 0 | 140153.0248 | 602298.9826 | 573296 | 0 | 1031009.9605 | 0 | 0 | 0 | 0 | 0 | 0 | 0 | 0 | 0 | 0 | 0 | 0 | 169156.0075 | 0 | 0 | 0 | 0 | 0 | 0 | 0 | 0 | 0
2016-08-18 16:00 | 0 | 0 | 0 | 0 | 0 | 659975.9968 | 600194 | 0 | 1090791.9573 | 0 | 0 | 0 | 0 | 0 | 0 | 0 | 0 | 0 | 0 | 0 | 0 | 59781.9968 | 0 | 0 | 0 | 0 | 0 | 0 | 0 | 0 | 0
2016-08-18 17:00 | 0 | 0 | 0 | 0 | 0 | 661178.7159 | 623965 | 0 | 1128005.6732 | 0 | 0 | 0 | 0 | 0 | 0 | 0 | 0 | 0 | 0 | 0 | 0 | 37213.7159 | 0 | 0 | 0 | 0 | 0 | 0 | 0 | 0 | 0
2016-08-18 18:00 | 0 | 0 | 0 | 0 | 162642.7498 | 648665.2576 | 642152 | 0 | 1297161.6807 | 0 | 0 | 0 | 0 | 0 | 0 | 0 | 0 | 0 | 0 | 0 | 0 | 169156.0075 | 0 | 0 | 0 | 0 | 0 | 0 | 0 | 0 | 0
2016-08-18 19:00 | 0 | 0 | 0 | 0 | 23808.8408 | 630346.1592 | 654155 | 0 | 1297161.6807 | 0 | 0 | 0 | 0 | 0 | 0 | 0 | 0 | 0 | 0 | 0 | 0 | 0 | 0 | 0 | 0 | 0 | 0 | 0 | 0 | 0 | 0
2016-08-18 20:00 | 0 | 0 | 0 | 0 | 218196.0683 | 612118.9392 | 661159 | 0 | 1466317.6882 | 0 | 0 | 0 | 0 | 0 | 0 | 0 | 0 | 0 | 0 | 0 | 0 | 169156.0075 | 0 | 0 | 0 | 0 | 0 | 0 | 0 | 0 | 0
2016-08-18 21:00 | 0 | 0 | 0 | 0 | 73994.4188 | 587492.5812 | 661487 | 0 | 1466317.6882 | 0 | 0 | 0 | 0 | 0 | 0 | 0 | 0 | 0 | 0 | 0 | 0 | 0 | 0 | 0 | 0 | 0 | 0 | 0 | 0 | 0 | 0
2016-08-18 22:00 | 0 | 0 | 0 | 0 | 103927.6681 | 548612.3319 | 652540 | 0 | 1466317.6882 | 0 | 0 | 0 | 0 | 0 | 0 | 0 | 0 | 0 | 0 | 0 | 0 | 0 | 0 | 0 | 0 | 0 | 0 | 0 | 0 | 0 | 0
2016-08-18 23:00 | 0 | 0 | 0 | 0 | 164912.2254 | 472207.7746 | 637120 | 0 | 1466317.6882 | 0 | 0 | 0 | 0 | 0 | 0 | 0 | 0 | 0 | 0 | 0 | 0 | 0 | 0 | 0 | 0 | 0 | 0 | 0 | 0 | 0 | 0
2016-08-19 | 0 | 0 | 0 | 0 | 287022.9081 | 338290.0919 | 625313 | 0 | 1466317.6882 | 0 | 0 | 0 | 0 | 0 | 0 | 0 | 0 | 0 | 0 | 0 | 0 | 0 | 0 | 0 | 0 | 0 | 0 | 0 | 0 | 0 | 0
2016-08-19 01:00 | 0 | 0 | 0 | 0 | 662158.4755 | 115468.532 | 608471 | 0 | 1635473.6957 | 0 | 0 | 0 | 0 | 0 | 0 | 0 | 0 | 0 | 0 | 0 | 0 | 169156.0075 | 0 | 0 | 0 | 0 | 0 | 0 | 0 | 0 | 0
2016-08-19 02:00 | 0 | 0 | 0 | 0 | 271860.9593 | 757.6977 | 577238 | 0 | 1330854.3526 | 0 | 0 | 0 | 0 | 0 | 0 | 0 | 0 | 0 | 0 | 0 | 0 | 0 | 304619.343 | 0 | 0 | 0 | 0 | 0 | 0 | 0 | 0
2016-08-19 03:00 | 0 | 0 | 0 | 0 | 539195 | 0 | 539195 | 0 | 1330854.3526 | 0 | 0 | 0 | 0 | 0 | 0 | 0 | 0 | 0 | 0 | 0 | 0 | 0 | 0 | 0 | 0 | 0 | 0 | 0 | 0 | 0 | 0
2016-08-19 04:00 | 0 | 0 | 0 | 0 | 504080 | 0 | 504080 | 0 | 1330854.3526 | 0 | 0 | 0 | 0 | 0 | 0 | 0 | 0 | 0 | 0 | 0 | 0 | 0 | 0 | 0 | 0 | 0 | 0 | 0 | 0 | 0 | 0
2016-08-19 05:00 | 0 | 0 | 0 | 0 | 473150 | 0 | 473150 | 0 | 1330854.3526 | 0 | 0 | 0 | 0 | 0 | 0 | 0 | 0 | 0 | 0 | 0 | 0 | 0 | 0 | 0 | 0 | 0 | 0 | 0 | 0 | 0 | 0
2016-08-19 06:00 | 0 | 0 | 0 | 0 | 449103 | 0 | 449103 | 0 | 1330854.3526 | 0 | 0 | 0 | 0 | 0 | 0 | 0 | 0 | 0 | 0 | 0 | 0 | 0 | 0 | 0 | 0 | 0 | 0 | 0 | 0 | 0 | 0
2016-08-19 07:00 | 0 | 0 | 0 | 0 | 431993 | 0 | 431993 | 0 | 1330854.3526 | 0 | 0 | 0 | 0 | 0 | 0 | 0 | 0 | 0 | 0 | 0 | 0 | 0 | 0 | 0 | 0 | 0 | 0 | 0 | 0 | 0 | 0
2016-08-19 08:00 | 0 | 0 | 0 | 0 | 424279 | 0 | 424279 | 0 | 1330854.3526 | 0 | 0 | 0 | 0 | 0 | 0 | 0 | 0 | 0 | 0 | 0 | 0 | 0 | 0 | 0 | 0 | 0 | 0 | 0 | 0 | 0 | 0
2016-08-19 09:00 | 0 | 0 | 0 | 0 | 419509.3512 | 0 | 428643 | 0 | 1321720.7038 | 0 | 0 | 0 | 0 | 0 | 0 | 0 | 0 | 0 | 0 | 0 | 0 | 0 | 9133.6488 | 0 | 0 | 0 | 0 | 0 | 0 | 0 | 0
2016-08-19 10:00 | 0 | 0 | 0 | 0 | 392197.7069 | 0 | 445811 | 0 | 1268107.4107 | 0 | 0 | 0 | 0 | 0 | 0 | 0 | 0 | 0 | 0 | 0 | 0 | 0 | 53613.2931 | 0 | 0 | 0 | 0 | 0 | 0 | 0 | 0
2016-08-19 11:00 | 0 | 0 | 0 | 0 | 374451.9217 | 0 | 465515 | 0 | 1115994.0339 | 61050.2984 | 0 | 0 | 0 | 0 | 0 | 0 | 0 | 0 | 0 | 0 | 0 | 0 | 152113.3768 | 61050.2984 | 0 | 0 | 0 | 0 | 0 | 0 | 0
2016-08-19 12:00 | 0 | 0 | 0 | 0 | 268128.7624 | 5120.3469 | 485714 | 0 | 964579.4417 | 0 | 0 | 0 | 0 | 0 | 0 | 0 | 0 | 0 | 0 | 0 | 0 | 0 | 151414.5923 | -61050.2984 | 0 | 0 | 0 | 0 | 0 | 0 | 0
2016-08-19 13:00 | 0 | 0 | 0 | 0 | 230108.9091 | 197600.2689 | 509916 | 0 | 882372.6197 | 0 | 0 | 0 | 0 | 0 | 0 | 0 | 0 | 0 | 0 | 0 | 0 | 0 | 82206.8219 | 0 | 0 | 0 | 0 | 0 | 0 | 0 | 0
2016-08-19 14:00 | 0 | 0 | 0 | 0 | 0 | 472542.3749 | 539855 | 0 | 815059.9946 | 0 | 0 | 0 | 0 | 0 | 0 | 0 | 0 | 0 | 0 | 0 | 0 | 0 | 67312.6251 | 0 | 0 | 0 | 0 | 0 | 0 | 0 | 0
2016-08-19 15:00 | 0 | 0 | 0 | 0 | 136214.7393 | 601096.2682 | 568155 | 0 | 984216.0021 | 0 | 0 | 0 | 0 | 0 | 0 | 0 | 0 | 0 | 0 | 0 | 0 | 169156.0075 | 0 | 0 | 0 | 0 | 0 | 0 | 0 | 0 | 0
2016-08-19 16:00 | 0 | 0 | 0 | 0 | 0 | 657725.6266 | 593314 | 0 | 1048627.6287 | 0 | 0 | 0 | 0 | 0 | 0 | 0 | 0 | 0 | 0 | 0 | 0 | 64411.6266 | 0 | 0 | 0 | 0 | 0 | 0 | 0 | 0 | 0
2016-08-19 17:00 | 0 | 0 | 0 | 0 | 0 | 668459.8623 | 615385 | 0 | 1101702.491 | 0 | 0 | 0 | 0 | 0 | 0 | 0 | 0 | 0 | 0 | 0 | 0 | 53074.8623 | 0 | 0 | 0 | 0 | 0 | 0 | 0 | 0 | 0
2016-08-19 18:00 | 0 | 0 | 0 | 0 | 0 | 660022.5051 | 632255 | 0 | 1129469.9961 | 0 | 0 | 0 | 0 | 0 | 0 | 0 | 0 | 0 | 0 | 0 | 0 | 27767.5051 | 0 | 0 | 0 | 0 | 0 | 0 | 0 | 0 | 0
2016-08-19 19:00 | 0 | 0 | 0 | 0 | 0 | 643971.9424 | 642342 | 0 | 1129469.9961 | 1629.9424 | 0 | 0 | 0 | 0 | 0 | 0 | 0 | 0 | 0 | 0 | 0 | 0 | 0 | 1629.9424 | 0 | 0 | 0 | 0 | 0 | 0 | 0
2016-08-19 20:00 | 0 | 0 | 0 | 0 | 183360.6763 | 631610.3888 | 647445 | 0 | 1298626.0036 | 0 | 0 | 0 | 0 | 0 | 0 | 0 | 0 | 0 | 0 | 0 | 0 | 169156.0075 | 0 | -1629.9424 | 0 | 0 | 0 | 0 | 0 | 0 | 0
2016-08-19 21:00 | 0 | 0 | 0 | 0 | 0 | 606996.4135 | 645344 | 0 | 1260278.4171 | 0 | 0 | 0 | 0 | 0 | 0 | 0 | 0 | 0 | 0 | 0 | 0 | 0 | 38347.5865 | 0 | 0 | 0 | 0 | 0 | 0 | 0 | 0
2016-08-19 22:00 | 0 | 0 | 0 | 0 | 67898.6875 | 565139.3125 | 633038 | 0 | 1260278.4171 | 0 | 0 | 0 | 0 | 0 | 0 | 0 | 0 | 0 | 0 | 0 | 0 | 0 | 0 | 0 | 0 | 0 | 0 | 0 | 0 | 0 | 0
2016-08-19 23:00 | 0 | 0 | 0 | 0 | 128829.9411 | 484390.0589 | 613220 | 0 | 1260278.4171 | 0 | 0 | 0 | 0 | 0 | 0 | 0 | 0 | 0 | 0 | 0 | 0 | 0 | 0 | 0 | 0 | 0 | 0 | 0 | 0 | 0 | 0
2016-08-20 | 0 | 0 | 0 | 0 | 248354.0034 | 349705.9966 | 598060 | 0 | 1260278.4171 | 0 | 0 | 0 | 0 | 0 | 0 | 0 | 0 | 0 | 0 | 0 | 0 | 0 | 0 | 0 | 0 | 0 | 0 | 0 | 0 | 0 | 0
2016-08-20 01:00 | 0 | 0 | 0 | 0 | 333525.2841 | 111623.3803 | 580612 | 0 | 1124815.0815 | 0 | 0 | 0 | 0 | 0 | 0 | 0 | 0 | 0 | 0 | 0 | 0 | 169156.0075 | 304619.343 | 0 | 0 | 0 | 0 | 0 | 0 | 0 | 0
2016-08-20 02:00 | 0 | 0 | 0 | 0 | 246434.7724 | 527.8846 | 551582 | 0 | 820195.7385 | 0 | 0 | 0 | 0 | 0 | 0 | 0 | 0 | 0 | 0 | 0 | 0 | 0 | 304619.343 | 0 | 0 | 0 | 0 | 0 | 0 | 0 | 0
2016-08-20 03:00 | 0 | 0 | 0 | 0 | 517337 | 0 | 517337 | 0 | 820195.7385 | 0 | 0 | 0 | 0 | 0 | 0 | 0 | 0 | 0 | 0 | 0 | 0 | 0 | 0 | 0 | 0 | 0 | 0 | 0 | 0 | 0 | 0
2016-08-20 04:00 | 0 | 0 | 0 | 0 | 179661.657 | 0 | 484281 | 0 | 515576.3955 | 0 | 0 | 0 | 0 | 0 | 0 | 0 | 0 | 0 | 0 | 0 | 0 | 0 | 304619.343 | 0 | 0 | 0 | 0 | 0 | 0 | 0 | 0
2016-08-20 05:00 | 0 | 0 | 0 | 0 | 457219 | 0 | 457219 | 0 | 515576.3955 | 0 | 0 | 0 | 0 | 0 | 0 | 0 | 0 | 0 | 0 | 0 | 0 | 0 | 0 | 0 | 0 | 0 | 0 | 0 | 0 | 0 | 0
2016-08-20 06:00 | 0 | 0 | 0 | 0 | 434967 | 0 | 434967 | 0 | 515576.3955 | 0 | 0 | 0 | 0 | 0 | 0 | 0 | 0 | 0 | 0 | 0 | 0 | 0 | 0 | 0 | 0 | 0 | 0 | 0 | 0 | 0 | 0
2016-08-20 07:00 | 0 | 0 | 0 | 0 | 418235 | 0 | 418235 | 0 | 515576.3955 | 0 | 0 | 0 | 0 | 0 | 0 | 0 | 0 | 0 | 0 | 0 | 0 | 0 | 0 | 0 | 0 | 0 | 0 | 0 | 0 | 0 | 0
2016-08-20 08:00 | 0 | 0 | 0 | 0 | 407918 | 0 | 407918 | 0 | 515576.3955 | 0 | 0 | 0 | 0 | 0 | 0 | 0 | 0 | 0 | 0 | 0 | 0 | 0 | 0 | 0 | 0 | 0 | 0 | 0 | 0 | 0 | 0
2016-08-20 09:00 | 0 | 0 | 0 | 0 | 404022 | 0 | 404022 | 0 | 515576.3955 | 0 | 0 | 0 | 0 | 0 | 0 | 0 | 0 | 0 | 0 | 0 | 0 | 0 | 0 | 0 | 0 | 0 | 0 | 0 | 0 | 0 | 0
2016-08-20 10:00 | 0 | 0 | 0 | 0 | 406349 | 0 | 406349 | 0 | 515576.3955 | 0 | 0 | 0 | 0 | 0 | 0 | 0 | 0 | 0 | 0 | 0 | 0 | 0 | 0 | 0 | 0 | 0 | 0 | 0 | 0 | 0 | 0
2016-08-20 11:00 | 0 | 0 | 0 | 0 | 414084 | 0 | 414084 | 0 | 515576.3955 | 0 | 0 | 0 | 0 | 0 | 0 | 0 | 0 | 0 | 0 | 0 | 0 | 0 | 0 | 0 | 0 | 0 | 0 | 0 | 0 | 0 | 0
2016-08-20 12:00 | 0 | 0 | 0 | 0 | 429685.9441 | 4438.0559 | 434124 | 0 | 515576.3955 | 0 | 0 | 0 | 0 | 0 | 0 | 0 | 0 | 0 | 0 | 0 | 0 | 0 | 0 | 0 | 0 | 0 | 0 | 0 | 0 | 0 | 0
2016-08-20 13:00 | 0 | 0 | 0 | 0 | 258734.0659 | 202813.9341 | 461548 | 0 | 515576.3955 | 0 | 0 | 0 | 0 | 0 | 0 | 0 | 0 | 0 | 0 | 0 | 0 | 0 | 0 | 0 | 0 | 0 | 0 | 0 | 0 | 0 | 0
2016-08-20 14:00 | 0 | 0 | 0 | 0 | 189488.7907 | 471581.2167 | 491914 | 0 | 684732.403 | 0 | 0 | 0 | 0 | 0 | 0 | 0 | 0 | 0 | 0 | 0 | 0 | 169156.0075 | 0 | 0 | 0 | 0 | 0 | 0 | 0 | 0 | 0
2016-08-20 15:00 | 0 | 0 | 0 | 0 | 0 | 628308.9437 | 520936 | 0 | 792105.3467 | 0 | 0 | 0 | 0 | 0 | 0 | 0 | 0 | 0 | 0 | 0 | 0 | 107372.9437 | 0 | 0 | 0 | 0 | 0 | 0 | 0 | 0 | 0
2016-08-20 16:00 | 0 | 0 | 0 | 0 | 0 | 685695.9456 | 543602 | 0 | 934199.2922 | 0 | 0 | 0 | 0 | 0 | 0 | 0 | 0 | 0 | 0 | 0 | 0 | 142093.9456 | 0 | 0 | 0 | 0 | 0 | 0 | 0 | 0 | 0
2016-08-20 17:00 | 0 | 0 | 0 | 0 | 0 | 692847.6939 | 560233 | 0 | 1066813.9861 | 0 | 0 | 0 | 0 | 0 | 0 | 0 | 0 | 0 | 0 | 0 | 0 | 132614.6939 | 0 | 0 | 0 | 0 | 0 | 0 | 0 | 0 | 0
2016-08-20 18:00 | 0 | 0 | 0 | 0 | 0 | 682388.0552 | 572044 | 0 | 1177158.0413 | 0 | 0 | 0 | 0 | 0 | 0 | 0 | 0 | 0 | 0 | 0 | 0 | 110344.0552 | 0 | 0 | 0 | 0 | 0 | 0 | 0 | 0 | 0
2016-08-20 19:00 | 0 | 0 | 0 | 0 | 0 | 666144.7273 | 580000 | 0 | 1263302.7686 | 0 | 0 | 0 | 0 | 0 | 0 | 0 | 0 | 0 | 0 | 0 | 0 | 86144.7273 | 0 | 0 | 0 | 0 | 0 | 0 | 0 | 0 | 0
2016-08-20 20:00 | 0 | 0 | 0 | 0 | 0 | 653658.6373 | 587024 | 0 | 1329937.4059 | 0 | 0 | 0 | 0 | 0 | 0 | 0 | 0 | 0 | 0 | 0 | 0 | 66634.6373 | 0 | 0 | 0 | 0 | 0 | 0 | 0 | 0 | 0
2016-08-20 21:00 | 0 | 0 | 0 | 0 | 0 | 630498.2939 | 589548 | 0 | 1370887.6998 | 0 | 0 | 0 | 0 | 0 | 0 | 0 | 0 | 0 | 0 | 0 | 0 | 40950.2939 | 0 | 0 | 0 | 0 | 0 | 0 | 0 | 0 | 0
2016-08-20 22:00 | 0 | 0 | 0 | 0 | 158096.2681 | 594522.7394 | 583463 | 0 | 1540043.7073 | 0 | 0 | 0 | 0 | 0 | 0 | 0 | 0 | 0 | 0 | 0 | 0 | 169156.0075 | 0 | 0 | 0 | 0 | 0 | 0 | 0 | 0 | 0
2016-08-20 23:00 | 0 | 0 | 0 | 0 | 0 | 508119.1255 | 570525 | 0 | 1477637.8328 | 0 | 0 | 0 | 0 | 0 | 0 | 0 | 0 | 0 | 0 | 0 | 0 | 0 | 62405.8745 | 0 | 0 | 0 | 0 | 0 | 0 | 0 | 0
2016-08-21 | 0 | 0 | 0 | 0 | 197388.9701 | 363319.0299 | 560708 | 0 | 1477637.8328 | 0 | 0 | 0 | 0 | 0 | 0 | 0 | 0 | 0 | 0 | 0 | 0 | 0 | 0 | 0 | 0 | 0 | 0 | 0 | 0 | 0 | 0
2016-08-21 01:00 | 0 | 0 | 0 | 0 | 440127.3769 | 110941.5264 | 546320 | 0 | 1482386.7361 | 0 | 0 | 0 | 0 | 0 | 0 | 0 | 0 | 0 | 0 | 0 | 0 | 169156.0075 | 164407.1042 | 0 | 0 | 0 | 0 | 0 | 0 | 0 | 0
2016-08-21 02:00 | 0 | 0 | 0 | 0 | 440756.7574 | 414.6462 | 522016 | 0 | 1401542.1398 | 0 | 0 | 0 | 0 | 0 | 0 | 0 | 0 | 0 | 0 | 0 | 0 | 0 | 80844.5964 | 0 | 0 | 0 | 0 | 0 | 0 | 0 | 0
2016-08-21 03:00 | 0 | 0 | 0 | 0 | 188184.657 | 0 | 492804 | 0 | 1096922.7968 | 0 | 0 | 0 | 0 | 0 | 0 | 0 | 0 | 0 | 0 | 0 | 0 | 0 | 304619.343 | 0 | 0 | 0 | 0 | 0 | 0 | 0 | 0
2016-08-21 04:00 | 0 | 0 | 0 | 0 | 413872.0248 | 0 | 463664 | 0 | 1047130.8216 | 0 | 0 | 0 | 0 | 0 | 0 | 0 | 0 | 0 | 0 | 0 | 0 | 0 | 49791.9752 | 0 | 0 | 0 | 0 | 0 | 0 | 0 | 0
2016-08-21 05:00 | 0 | 0 | 0 | 0 | 423541.6228 | 0 | 439723 | 0 | 1030949.4444 | 0 | 0 | 0 | 0 | 0 | 0 | 0 | 0 | 0 | 0 | 0 | 0 | 0 | 16181.3772 | 0 | 0 | 0 | 0 | 0 | 0 | 0 | 0
2016-08-21 06:00 | 0 | 0 | 0 | 0 | 114679.657 | 0 | 419299 | 0 | 726330.1014 | 0 | 0 | 0 | 0 | 0 | 0 | 0 | 0 | 0 | 0 | 0 | 0 | 0 | 304619.343 | 0 | 0 | 0 | 0 | 0 | 0 | 0 | 0
2016-08-21 07:00 | 0 | 0 | 0 | 0 | 403933 | 0 | 403933 | 0 | 726330.1014 | 0 | 0 | 0 | 0 | 0 | 0 | 0 | 0 | 0 | 0 | 0 | 0 | 0 | 0 | 0 | 0 | 0 | 0 | 0 | 0 | 0 | 0
2016-08-21 08:00 | 0 | 0 | 0 | 0 | 393719 | 0 | 393719 | 0 | 726330.1014 | 0 | 0 | 0 | 0 | 0 | 0 | 0 | 0 | 0 | 0 | 0 | 0 | 0 | 0 | 0 | 0 | 0 | 0 | 0 | 0 | 0 | 0
2016-08-21 09:00 | 0 | 0 | 0 | 0 | 388523 | 0 | 388523 | 0 | 726330.1014 | 0 | 0 | 0 | 0 | 0 | 0 | 0 | 0 | 0 | 0 | 0 | 0 | 0 | 0 | 0 | 0 | 0 | 0 | 0 | 0 | 0 | 0
2016-08-21 10:00 | 0 | 0 | 0 | 0 | 389420 | 0 | 389420 | 0 | 726330.1014 | 0 | 0 | 0 | 0 | 0 | 0 | 0 | 0 | 0 | 0 | 0 | 0 | 0 | 0 | 0 | 0 | 0 | 0 | 0 | 0 | 0 | 0
2016-08-21 11:00 | 0 | 0 | 0 | 0 | 454434.2984 | 0 | 393384 | 0 | 726330.1014 | 61050.2984 | 0 | 0 | 0 | 0 | 0 | 0 | 0 | 0 | 0 | 0 | 0 | 0 | 0 | 61050.2984 | 0 | 0 | 0 | 0 | 0 | 0 | 0
2016-08-21 12:00 | 0 | 0 | 0 | 0 | 457126.1018 | 5292.1431 | 409119 | 0 | 779629.3463 | 61050.2984 | 0 | 0 | 0 | 0 | 0 | 0 | 0 | 0 | 0 | 0 | 0 | 169156.0075 | 115856.7625 | 0 | 0 | 0 | 0 | 0 | 0 | 0 | 0
2016-08-21 13:00 | 0 | 0 | 0 | 0 | 180732.2294 | 199129.762 | 434233 | 0 | 779629.3463 | 6679.2898 | 0 | 0 | 0 | 0 | 0 | 0 | 0 | 0 | 0 | 0 | 0 | 0 | 0 | -54371.0086 | 0 | 0 | 0 | 0 | 0 | 0 | 0
2016-08-21 14:00 | 0 | 0 | 0 | 0 | 0 | 461068.724 | 460036 | 0 | 779629.3463 | 7712.0137 | 0 | 0 | 0 | 0 | 0 | 0 | 0 | 0 | 0 | 0 | 0 | 0 | 0 | 1032.724 | 0 | 0 | 0 | 0 | 0 | 0 | 0
2016-08-21 15:00 | 0 | 0 | 0 | 0 | 0 | 607125.9247 | 486552 | 0 | 907915.2848 | 0 | 0 | 0 | 0 | 0 | 0 | 0 | 0 | 0 | 0 | 0 | 0 | 128285.9385 | 0 | -7712.0137 | 0 | 0 | 0 | 0 | 0 | 0 | 0
2016-08-21 16:00 | 0 | 0 | 0 | 0 | 0 | 666610.3092 | 510928 | 0 | 1036845.176 | 26752.418 | 0 | 0 | 0 | 0 | 0 | 0 | 0 | 0 | 0 | 0 | 0 | 128929.8912 | 0 | 26752.418 | 0 | 0 | 0 | 0 | 0 | 0 | 0
2016-08-21 17:00 | 0 | 0 | 0 | 0 | 0 | 672489.5894 | 530086 | 0 | 1206001.1834 | 0 | 0 | 0 | 0 | 0 | 0 | 0 | 0 | 0 | 0 | 0 | 0 | 169156.0075 | 0 | -26752.418 | 0 | 0 | 0 | 0 | 0 | 0 | 0
2016-08-21 18:00 | 0 | 0 | 0 | 0 | 0 | 659957.674 | 544479 | 0 | 1321479.8574 | 0 | 0 | 0 | 0 | 0 | 0 | 0 | 0 | 0 | 0 | 0 | 0 | 115478.674 | 0 | 0 | 0 | 0 | 0 | 0 | 0 | 0 | 0
2016-08-21 19:00 | 0 | 0 | 0 | 0 | 0 | 638234.247 | 554802 | 0 | 1343861.806 | 61050.2984 | 0 | 0 | 0 | 0 | 0 | 0 | 0 | 0 | 0 | 0 | 0 | 22381.9485 | 0 | 61050.2984 | 0 | 0 | 0 | 0 | 0 | 0 | 0
2016-08-21 20:00 | 0 | 0 | 0 | 0 | 0 | 616981.8525 | 562710 | 0 | 1398133.6585 | 61050.2984 | 0 | 0 | 0 | 0 | 0 | 0 | 0 | 0 | 0 | 0 | 0 | 54271.8525 | 0 | 0 | 0 | 0 | 0 | 0 | 0 | 0 | 0
2016-08-21 21:00 | 0 | 0 | 0 | 0 | 153420.4512 | 584950.5562 | 569215 | 0 | 1567289.666 | 61050.2984 | 0 | 0 | 0 | 0 | 0 | 0 | 0 | 0 | 0 | 0 | 0 | 169156.0075 | 0 | 0 | 0 | 0 | 0 | 0 | 0 | 0 | 0
2016-08-21 22:00 | 0 | 0 | 0 | 0 | 0 | 541600.941 | 568881 | 0 | 1601059.9053 | 0 | 0 | 0 | 0 | 0 | 0 | 0 | 0 | 0 | 0 | 0 | 0 | 33770.2394 | 0 | -61050.2984 | 0 | 0 | 0 | 0 | 0 | 0 | 0
2016-08-21 23:00 | 0 | 0 | 0 | 0 | 113318.6272 | 447902.3728 | 561221 | 0 | 1601059.9053 | 0 | 0 | 0 | 0 | 0 | 0 | 0 | 0 | 0 | 0 | 0 | 0 | 0 | 0 | 0 | 0 | 0 | 0 | 0 | 0 | 0 | 0
2016-08-22 | 0 | 0 | 0 | 0 | 0 | 304918.3194 | 553368 | 0 | 1352610.2247 | 0 | 0 | 0 | 0 | 0 | 0 | 0 | 0 | 0 | 0 | 0 | 0 | 0 | 248449.6806 | 0 | 0 | 0 | 0 | 0 | 0 | 0 | 0
2016-08-22 01:00 | 0 | 0 | 0 | 0 | 308877.7875 | 96318.877 | 540660 | 0 | 1217146.8892 | 0 | 0 | 0 | 0 | 0 | 0 | 0 | 0 | 0 | 0 | 0 | 0 | 169156.0075 | 304619.343 | 0 | 0 | 0 | 0 | 0 | 0 | 0 | 0
2016-08-22 02:00 | 0 | 0 | 0 | 0 | 209075.8683 | 276.7887 | 513972 | 0 | 912527.5462 | 0 | 0 | 0 | 0 | 0 | 0 | 0 | 0 | 0 | 0 | 0 | 0 | 0 | 304619.343 | 0 | 0 | 0 | 0 | 0 | 0 | 0 | 0
2016-08-22 03:00 | 0 | 0 | 0 | 0 | 480482 | 0 | 480482 | 0 | 912527.5462 | 0 | 0 | 0 | 0 | 0 | 0 | 0 | 0 | 0 | 0 | 0 | 0 | 0 | 0 | 0 | 0 | 0 | 0 | 0 | 0 | 0 | 0
2016-08-22 04:00 | 0 | 0 | 0 | 0 | 450332 | 0 | 450332 | 0 | 912527.5462 | 0 | 0 | 0 | 0 | 0 | 0 | 0 | 0 | 0 | 0 | 0 | 0 | 0 | 0 | 0 | 0 | 0 | 0 | 0 | 0 | 0 | 0
2016-08-22 05:00 | 0 | 0 | 0 | 0 | 424764 | 0 | 424764 | 0 | 912527.5462 | 0 | 0 | 0 | 0 | 0 | 0 | 0 | 0 | 0 | 0 | 0 | 0 | 0 | 0 | 0 | 0 | 0 | 0 | 0 | 0 | 0 | 0
2016-08-22 06:00 | 0 | 0 | 0 | 0 | 405107 | 0 | 405107 | 0 | 912527.5462 | 0 | 0 | 0 | 0 | 0 | 0 | 0 | 0 | 0 | 0 | 0 | 0 | 0 | 0 | 0 | 0 | 0 | 0 | 0 | 0 | 0 | 0
2016-08-22 07:00 | 0 | 0 | 0 | 0 | 391802 | 0 | 391802 | 0 | 912527.5462 | 0 | 0 | 0 | 0 | 0 | 0 | 0 | 0 | 0 | 0 | 0 | 0 | 0 | 0 | 0 | 0 | 0 | 0 | 0 | 0 | 0 | 0
2016-08-22 08:00 | 0 | 0 | 0 | 0 | 386560 | 0 | 386560 | 0 | 912527.5462 | 0 | 0 | 0 | 0 | 0 | 0 | 0 | 0 | 0 | 0 | 0 | 0 | 0 | 0 | 0 | 0 | 0 | 0 | 0 | 0 | 0 | 0
2016-08-22 09:00 | 0 | 0 | 0 | 0 | 392538 | 0 | 392538 | 0 | 912527.5462 | 0 | 0 | 0 | 0 | 0 | 0 | 0 | 0 | 0 | 0 | 0 | 0 | 0 | 0 | 0 | 0 | 0 | 0 | 0 | 0 | 0 | 0
2016-08-22 10:00 | 0 | 0 | 0 | 0 | 411037 | 0 | 411037 | 0 | 912527.5462 | 0 | 0 | 0 | 0 | 0 | 0 | 0 | 0 | 0 | 0 | 0 | 0 | 0 | 0 | 0 | 0 | 0 | 0 | 0 | 0 | 0 | 0
2016-08-22 11:00 | 0 | 0 | 0 | 0 | 432991 | 0 | 432991 | 0 | 912527.5462 | 0 | 0 | 0 | 0 | 0 | 0 | 0 | 0 | 0 | 0 | 0 | 0 | 0 | 0 | 0 | 0 | 0 | 0 | 0 | 0 | 0 | 0
2016-08-22 12:00 | 0 | 0 | 0 | 0 | 448737.7344 | 3838.2656 | 452576 | 0 | 912527.5462 | 0 | 0 | 0 | 0 | 0 | 0 | 0 | 0 | 0 | 0 | 0 | 0 | 0 | 0 | 0 | 0 | 0 | 0 | 0 | 0 | 0 | 0
2016-08-22 13:00 | 0 | 0 | 0 | 0 | 307158.2406 | 169066.7594 | 476225 | 0 | 912527.5462 | 0 | 0 | 0 | 0 | 0 | 0 | 0 | 0 | 0 | 0 | 0 | 0 | 0 | 0 | 0 | 0 | 0 | 0 | 0 | 0 | 0 | 0
2016-08-22 14:00 | 0 | 0 | 0 | 0 | 107300.9942 | 395623.0058 | 502924 | 0 | 912527.5462 | 0 | 0 | 0 | 0 | 0 | 0 | 0 | 0 | 0 | 0 | 0 | 0 | 0 | 0 | 0 | 0 | 0 | 0 | 0 | 0 | 0 | 0
2016-08-22 15:00 | 0 | 0 | 0 | 0 | 0 | 521930.7659 | 527223 | 0 | 907235.312 | 0 | 0 | 0 | 0 | 0 | 0 | 0 | 0 | 0 | 0 | 0 | 0 | 0 | 5292.2341 | 0 | 0 | 0 | 0 | 0 | 0 | 0 | 0
2016-08-22 16:00 | 0 | 0 | 0 | 0 | 0 | 580358.0875 | 548113 | 0 | 939480.3995 | 0 | 0 | 0 | 0 | 0 | 0 | 0 | 0 | 0 | 0 | 0 | 0 | 32245.0875 | 0 | 0 | 0 | 0 | 0 | 0 | 0 | 0 | 0
2016-08-22 17:00 | 0 | 0 | 0 | 0 | 0 | 590190.1461 | 567815 | 0 | 939480.3995 | 22375.1461 | 0 | 0 | 0 | 0 | 0 | 0 | 0 | 0 | 0 | 0 | 0 | 0 | 0 | 22375.1461 | 0 | 0 | 0 | 0 | 0 | 0 | 0
2016-08-22 18:00 | 0 | 0 | 0 | 0 | 150027.3434 | 581381.518 | 584628 | 0 | 1108636.407 | 0 | 0 | 0 | 0 | 0 | 0 | 0 | 0 | 0 | 0 | 0 | 0 | 169156.0075 | 0 | -22375.1461 | 0 | 0 | 0 | 0 | 0 | 0 | 0
2016-08-22 19:00 | 0 | 0 | 0 | 0 | 0 | 565687.2313 | 597886 | 0 | 1076437.6383 | 0 | 0 | 0 | 0 | 0 | 0 | 0 | 0 | 0 | 0 | 0 | 0 | 0 | 32198.7687 | 0 | 0 | 0 | 0 | 0 | 0 | 0 | 0
2016-08-22 20:00 | 0 | 0 | 0 | 0 | 54972.47 | 551767.53 | 606740 | 0 | 1076437.6383 | 0 | 0 | 0 | 0 | 0 | 0 | 0 | 0 | 0 | 0 | 0 | 0 | 0 | 0 | 0 | 0 | 0 | 0 | 0 | 0 | 0 | 0
2016-08-22 21:00 | 0 | 0 | 0 | 0 | 84979.146 | 525800.854 | 610780 | 0 | 1076437.6383 | 0 | 0 | 0 | 0 | 0 | 0 | 0 | 0 | 0 | 0 | 0 | 0 | 0 | 0 | 0 | 0 | 0 | 0 | 0 | 0 | 0 | 0
2016-08-22 22:00 | 0 | 0 | 0 | 0 | 292533.438 | 481786.5695 | 605164 | 0 | 1245593.6458 | 0 | 0 | 0 | 0 | 0 | 0 | 0 | 0 | 0 | 0 | 0 | 0 | 169156.0075 | 0 | 0 | 0 | 0 | 0 | 0 | 0 | 0 | 0
2016-08-22 23:00 | 0 | 0 | 0 | 0 | 0 | 399981.866 | 590472 | 0 | 1055103.5118 | 0 | 0 | 0 | 0 | 0 | 0 | 0 | 0 | 0 | 0 | 0 | 0 | 0 | 190490.134 | 0 | 0 | 0 | 0 | 0 | 0 | 0 | 0
2016-08-23 | 0 | 0 | 0 | 0 | 311307.3681 | 267116.6319 | 578424 | 0 | 1055103.5118 | 0 | 0 | 0 | 0 | 0 | 0 | 0 | 0 | 0 | 0 | 0 | 0 | 0 | 0 | 0 | 0 | 0 | 0 | 0 | 0 | 0 | 0
2016-08-23 01:00 | 0 | 0 | 0 | 0 | 489099.3156 | 72496.6844 | 561596 | 0 | 1055103.5118 | 0 | 0 | 0 | 0 | 0 | 0 | 0 | 0 | 0 | 0 | 0 | 0 | 0 | 0 | 0 | 0 | 0 | 0 | 0 | 0 | 0 | 0
2016-08-23 02:00 | 0 | 0 | 0 | 0 | 528560.2918 | 248.7082 | 528809 | 0 | 1055103.5118 | 0 | 0 | 0 | 0 | 0 | 0 | 0 | 0 | 0 | 0 | 0 | 0 | 0 | 0 | 0 | 0 | 0 | 0 | 0 | 0 | 0 | 0
2016-08-23 03:00 | 0 | 0 | 0 | 0 | 492151 | 0 | 492151 | 0 | 1055103.5118 | 0 | 0 | 0 | 0 | 0 | 0 | 0 | 0 | 0 | 0 | 0 | 0 | 0 | 0 | 0 | 0 | 0 | 0 | 0 | 0 | 0 | 0
2016-08-23 04:00 | 0 | 0 | 0 | 0 | 154431.657 | 0 | 459051 | 0 | 750484.1688 | 0 | 0 | 0 | 0 | 0 | 0 | 0 | 0 | 0 | 0 | 0 | 0 | 0 | 304619.343 | 0 | 0 | 0 | 0 | 0 | 0 | 0 | 0
2016-08-23 05:00 | 0 | 0 | 0 | 0 | 431811 | 0 | 431811 | 0 | 750484.1688 | 0 | 0 | 0 | 0 | 0 | 0 | 0 | 0 | 0 | 0 | 0 | 0 | 0 | 0 | 0 | 0 | 0 | 0 | 0 | 0 | 0 | 0
2016-08-23 06:00 | 0 | 0 | 0 | 0 | 410817 | 0 | 410817 | 0 | 750484.1688 | 0 | 0 | 0 | 0 | 0 | 0 | 0 | 0 | 0 | 0 | 0 | 0 | 0 | 0 | 0 | 0 | 0 | 0 | 0 | 0 | 0 | 0
2016-08-23 07:00 | 0 | 0 | 0 | 0 | 396993 | 0 | 396993 | 0 | 750484.1688 | 0 | 0 | 0 | 0 | 0 | 0 | 0 | 0 | 0 | 0 | 0 | 0 | 0 | 0 | 0 | 0 | 0 | 0 | 0 | 0 | 0 | 0
2016-08-23 08:00 | 0 | 0 | 0 | 0 | 390746 | 0 | 390746 | 0 | 750484.1688 | 0 | 0 | 0 | 0 | 0 | 0 | 0 | 0 | 0 | 0 | 0 | 0 | 0 | 0 | 0 | 0 | 0 | 0 | 0 | 0 | 0 | 0
2016-08-23 09:00 | 0 | 0 | 0 | 0 | 397163 | 0 | 397163 | 0 | 750484.1688 | 0 | 0 | 0 | 0 | 0 | 0 | 0 | 0 | 0 | 0 | 0 | 0 | 0 | 0 | 0 | 0 | 0 | 0 | 0 | 0 | 0 | 0
2016-08-23 10:00 | 0 | 0 | 0 | 0 | 416794 | 0 | 416794 | 0 | 750484.1688 | 0 | 0 | 0 | 0 | 0 | 0 | 0 | 0 | 0 | 0 | 0 | 0 | 0 | 0 | 0 | 0 | 0 | 0 | 0 | 0 | 0 | 0
2016-08-23 11:00 | 0 | 0 | 0 | 0 | 437417 | 0 | 437417 | 0 | 750484.1688 | 0 | 0 | 0 | 0 | 0 | 0 | 0 | 0 | 0 | 0 | 0 | 0 | 0 | 0 | 0 | 0 | 0 | 0 | 0 | 0 | 0 | 0
2016-08-23 12:00 | 0 | 0 | 0 | 0 | 449271.4976 | 5376.5024 | 454648 | 0 | 750484.1688 | 0 | 0 | 0 | 0 | 0 | 0 | 0 | 0 | 0 | 0 | 0 | 0 | 0 | 0 | 0 | 0 | 0 | 0 | 0 | 0 | 0 | 0
2016-08-23 13:00 | 0 | 0 | 0 | 0 | 301638.7733 | 175654.2267 | 477293 | 0 | 750484.1688 | 0 | 0 | 0 | 0 | 0 | 0 | 0 | 0 | 0 | 0 | 0 | 0 | 0 | 0 | 0 | 0 | 0 | 0 | 0 | 0 | 0 | 0
2016-08-23 14:00 | 0 | 0 | 0 | 0 | 243553.8637 | 430957.1438 | 505355 | 0 | 919640.1763 | 0 | 0 | 0 | 0 | 0 | 0 | 0 | 0 | 0 | 0 | 0 | 0 | 169156.0075 | 0 | 0 | 0 | 0 | 0 | 0 | 0 | 0 | 0
2016-08-23 15:00 | 0 | 0 | 0 | 0 | 0 | 571482.3943 | 533055 | 0 | 958067.5706 | 0 | 0 | 0 | 0 | 0 | 0 | 0 | 0 | 0 | 0 | 0 | 0 | 38427.3943 | 0 | 0 | 0 | 0 | 0 | 0 | 0 | 0 | 0
2016-08-23 16:00 | 0 | 0 | 0 | 0 | 0 | 643870.116 | 557774 | 0 | 1044163.6865 | 0 | 0 | 0 | 0 | 0 | 0 | 0 | 0 | 0 | 0 | 0 | 0 | 86096.116 | 0 | 0 | 0 | 0 | 0 | 0 | 0 | 0 | 0
2016-08-23 17:00 | 0 | 0 | 0 | 0 | 0 | 651419.2421 | 579989 | 0 | 1115593.9286 | 0 | 0 | 0 | 0 | 0 | 0 | 0 | 0 | 0 | 0 | 0 | 0 | 71430.2421 | 0 | 0 | 0 | 0 | 0 | 0 | 0 | 0 | 0
2016-08-23 18:00 | 0 | 0 | 0 | 0 | 125793.9434 | 642987.0641 | 599625 | 0 | 1284749.9361 | 0 | 0 | 0 | 0 | 0 | 0 | 0 | 0 | 0 | 0 | 0 | 0 | 169156.0075 | 0 | 0 | 0 | 0 | 0 | 0 | 0 | 0 | 0
2016-08-23 19:00 | 0 | 0 | 0 | 0 | 0 | 623441.071 | 613462 | 0 | 1284749.9361 | 9979.071 | 0 | 0 | 0 | 0 | 0 | 0 | 0 | 0 | 0 | 0 | 0 | 0 | 0 | 9979.071 | 0 | 0 | 0 | 0 | 0 | 0 | 0
2016-08-23 20:00 | 0 | 0 | 0 | 0 | 180516.5313 | 601951.4052 | 623291 | 0 | 1453905.9435 | 0 | 0 | 0 | 0 | 0 | 0 | 0 | 0 | 0 | 0 | 0 | 0 | 169156.0075 | 0 | -9979.071 | 0 | 0 | 0 | 0 | 0 | 0 | 0
2016-08-23 21:00 | 0 | 0 | 0 | 0 | 0 | 571599.8375 | 628108 | 0 | 1397397.7811 | 0 | 0 | 0 | 0 | 0 | 0 | 0 | 0 | 0 | 0 | 0 | 0 | 0 | 56508.1625 | 0 | 0 | 0 | 0 | 0 | 0 | 0 | 0
2016-08-23 22:00 | 0 | 0 | 0 | 0 | 0 | 528695.0854 | 622384 | 0 | 1303708.8665 | 0 | 0 | 0 | 0 | 0 | 0 | 0 | 0 | 0 | 0 | 0 | 0 | 0 | 93688.9146 | 0 | 0 | 0 | 0 | 0 | 0 | 0 | 0
2016-08-23 23:00 | 0 | 0 | 0 | 0 | 325470.0968 | 452070.9106 | 608385 | 0 | 1472864.874 | 0 | 0 | 0 | 0 | 0 | 0 | 0 | 0 | 0 | 0 | 0 | 0 | 169156.0075 | 0 | 0 | 0 | 0 | 0 | 0 | 0 | 0 | 0
2016-08-24 | 0 | 0 | 0 | 0 | 0 | 327480.4284 | 598766 | 0 | 1201579.3024 | 0 | 0 | 0 | 0 | 0 | 0 | 0 | 0 | 0 | 0 | 0 | 0 | 0 | 271285.5716 | 0 | 0 | 0 | 0 | 0 | 0 | 0 | 0
2016-08-24 01:00 | 0 | 0 | 0 | 0 | 470048.1819 | 111890.8181 | 581939 | 0 | 1201579.3024 | 0 | 0 | 0 | 0 | 0 | 0 | 0 | 0 | 0 | 0 | 0 | 0 | 0 | 0 | 0 | 0 | 0 | 0 | 0 | 0 | 0 | 0
2016-08-24 02:00 | 0 | 0 | 0 | 0 | 548563.7924 | 166.2076 | 548730 | 0 | 1201579.3024 | 0 | 0 | 0 | 0 | 0 | 0 | 0 | 0 | 0 | 0 | 0 | 0 | 0 | 0 | 0 | 0 | 0 | 0 | 0 | 0 | 0 | 0
2016-08-24 03:00 | 0 | 0 | 0 | 0 | 206130.657 | 0 | 510750 | 0 | 896959.9594 | 0 | 0 | 0 | 0 | 0 | 0 | 0 | 0 | 0 | 0 | 0 | 0 | 0 | 304619.343 | 0 | 0 | 0 | 0 | 0 | 0 | 0 | 0
2016-08-24 04:00 | 0 | 0 | 0 | 0 | 477056 | 0 | 477056 | 0 | 896959.9594 | 0 | 0 | 0 | 0 | 0 | 0 | 0 | 0 | 0 | 0 | 0 | 0 | 0 | 0 | 0 | 0 | 0 | 0 | 0 | 0 | 0 | 0
2016-08-24 05:00 | 0 | 0 | 0 | 0 | 447879 | 0 | 447879 | 0 | 896959.9594 | 0 | 0 | 0 | 0 | 0 | 0 | 0 | 0 | 0 | 0 | 0 | 0 | 0 | 0 | 0 | 0 | 0 | 0 | 0 | 0 | 0 | 0
2016-08-24 06:00 | 0 | 0 | 0 | 0 | 425903 | 0 | 425903 | 0 | 896959.9594 | 0 | 0 | 0 | 0 | 0 | 0 | 0 | 0 | 0 | 0 | 0 | 0 | 0 | 0 | 0 | 0 | 0 | 0 | 0 | 0 | 0 | 0
2016-08-24 07:00 | 0 | 0 | 0 | 0 | 410647 | 0 | 410647 | 0 | 896959.9594 | 0 | 0 | 0 | 0 | 0 | 0 | 0 | 0 | 0 | 0 | 0 | 0 | 0 | 0 | 0 | 0 | 0 | 0 | 0 | 0 | 0 | 0
2016-08-24 08:00 | 0 | 0 | 0 | 0 | 403762 | 0 | 403762 | 0 | 896959.9594 | 0 | 0 | 0 | 0 | 0 | 0 | 0 | 0 | 0 | 0 | 0 | 0 | 0 | 0 | 0 | 0 | 0 | 0 | 0 | 0 | 0 | 0
2016-08-24 09:00 | 0 | 0 | 0 | 0 | 409712 | 0 | 409712 | 0 | 896959.9594 | 0 | 0 | 0 | 0 | 0 | 0 | 0 | 0 | 0 | 0 | 0 | 0 | 0 | 0 | 0 | 0 | 0 | 0 | 0 | 0 | 0 | 0
2016-08-24 10:00 | 0 | 0 | 0 | 0 | 428782 | 0 | 428782 | 0 | 896959.9594 | 0 | 0 | 0 | 0 | 0 | 0 | 0 | 0 | 0 | 0 | 0 | 0 | 0 | 0 | 0 | 0 | 0 | 0 | 0 | 0 | 0 | 0
2016-08-24 11:00 | 0 | 0 | 0 | 0 | 447986 | 0 | 447986 | 0 | 896959.9594 | 0 | 0 | 0 | 0 | 0 | 0 | 0 | 0 | 0 | 0 | 0 | 0 | 0 | 0 | 0 | 0 | 0 | 0 | 0 | 0 | 0 | 0
2016-08-24 12:00 | 0 | 0 | 0 | 0 | 463040.8062 | 2439.1938 | 465480 | 0 | 896959.9594 | 0 | 0 | 0 | 0 | 0 | 0 | 0 | 0 | 0 | 0 | 0 | 0 | 0 | 0 | 0 | 0 | 0 | 0 | 0 | 0 | 0 | 0
2016-08-24 13:00 | 0 | 0 | 0 | 0 | 327231.1915 | 160970.8085 | 488202 | 0 | 896959.9594 | 0 | 0 | 0 | 0 | 0 | 0 | 0 | 0 | 0 | 0 | 0 | 0 | 0 | 0 | 0 | 0 | 0 | 0 | 0 | 0 | 0 | 0
2016-08-24 14:00 | 0 | 0 | 0 | 0 | 225631.1274 | 459761.8801 | 516237 | 0 | 1066115.9668 | 0 | 0 | 0 | 0 | 0 | 0 | 0 | 0 | 0 | 0 | 0 | 0 | 169156.0075 | 0 | 0 | 0 | 0 | 0 | 0 | 0 | 0 | 0
2016-08-24 15:00 | 0 | 0 | 0 | 0 | 0 | 597159.298 | 544552 | 0 | 1118723.2649 | 0 | 0 | 0 | 0 | 0 | 0 | 0 | 0 | 0 | 0 | 0 | 0 | 52607.298 | 0 | 0 | 0 | 0 | 0 | 0 | 0 | 0 | 0
2016-08-24 16:00 | 0 | 0 | 0 | 0 | 0 | 677422.6806 | 569357 | 0 | 1226788.9454 | 0 | 0 | 0 | 0 | 0 | 0 | 0 | 0 | 0 | 0 | 0 | 0 | 108065.6806 | 0 | 0 | 0 | 0 | 0 | 0 | 0 | 0 | 0
2016-08-24 17:00 | 0 | 0 | 0 | 0 | 0 | 686578.9754 | 593181 | 0 | 1320186.9208 | 0 | 0 | 0 | 0 | 0 | 0 | 0 | 0 | 0 | 0 | 0 | 0 | 93397.9754 | 0 | 0 | 0 | 0 | 0 | 0 | 0 | 0 | 0
2016-08-24 18:00 | 0 | 0 | 0 | 0 | 0 | 676742.3614 | 614042 | 0 | 1382887.2822 | 0 | 0 | 0 | 0 | 0 | 0 | 0 | 0 | 0 | 0 | 0 | 0 | 62700.3614 | 0 | 0 | 0 | 0 | 0 | 0 | 0 | 0 | 0
2016-08-24 19:00 | 0 | 0 | 0 | 0 | 0 | 659728.5151 | 628911 | 0 | 1382887.2822 | 30817.5151 | 0 | 0 | 0 | 0 | 0 | 0 | 0 | 0 | 0 | 0 | 0 | 0 | 0 | 30817.5151 | 0 | 0 | 0 | 0 | 0 | 0 | 0
2016-08-24 20:00 | 0 | 0 | 0 | 0 | 0 | 646895.4532 | 639660 | 0 | 1420940.2505 | 0 | 0 | 0 | 0 | 0 | 0 | 0 | 0 | 0 | 0 | 0 | 0 | 38052.9683 | 0 | -30817.5151 | 0 | 0 | 0 | 0 | 0 | 0 | 0
2016-08-24 21:00 | 0 | 0 | 0 | 0 | 191594.4649 | 622214.5426 | 644653 | 0 | 1590096.258 | 0 | 0 | 0 | 0 | 0 | 0 | 0 | 0 | 0 | 0 | 0 | 0 | 169156.0075 | 0 | 0 | 0 | 0 | 0 | 0 | 0 | 0 | 0
2016-08-24 22:00 | 0 | 0 | 0 | 0 | 0 | 583330.1261 | 639097 | 0 | 1534329.3841 | 0 | 0 | 0 | 0 | 0 | 0 | 0 | 0 | 0 | 0 | 0 | 0 | 0 | 55766.8739 | 0 | 0 | 0 | 0 | 0 | 0 | 0 | 0
2016-08-24 23:00 | 0 | 0 | 0 | 0 | 126377.5132 | 499900.4868 | 626278 | 0 | 1534329.3841 | 0 | 0 | 0 | 0 | 0 | 0 | 0 | 0 | 0 | 0 | 0 | 0 | 0 | 0 | 0 | 0 | 0 | 0 | 0 | 0 | 0 | 0
2016-08-25 | 0 | 0 | 0 | 0 | 258975.2497 | 356413.7503 | 615389 | 0 | 1534329.3841 | 0 | 0 | 0 | 0 | 0 | 0 | 0 | 0 | 0 | 0 | 0 | 0 | 0 | 0 | 0 | 0 | 0 | 0 | 0 | 0 | 0 | 0
2016-08-25 01:00 | 0 | 0 | 0 | 0 | 657899.6273 | 108138.3802 | 596882 | 0 | 1703485.3916 | 0 | 0 | 0 | 0 | 0 | 0 | 0 | 0 | 0 | 0 | 0 | 0 | 169156.0075 | 0 | 0 | 0 | 0 | 0 | 0 | 0 | 0 | 0
2016-08-25 02:00 | 0 | 0 | 0 | 0 | 563546.1819 | 132.8181 | 563679 | 0 | 1703485.3916 | 0 | 0 | 0 | 0 | 0 | 0 | 0 | 0 | 0 | 0 | 0 | 0 | 0 | 0 | 0 | 0 | 0 | 0 | 0 | 0 | 0 | 0
2016-08-25 03:00 | 0 | 0 | 0 | 0 | 524938 | 0 | 524938 | 0 | 1703485.3916 | 0 | 0 | 0 | 0 | 0 | 0 | 0 | 0 | 0 | 0 | 0 | 0 | 0 | 0 | 0 | 0 | 0 | 0 | 0 | 0 | 0 | 0
2016-08-25 04:00 | 0 | 0 | 0 | 0 | 489614 | 0 | 489614 | 0 | 1703485.3916 | 0 | 0 | 0 | 0 | 0 | 0 | 0 | 0 | 0 | 0 | 0 | 0 | 0 | 0 | 0 | 0 | 0 | 0 | 0 | 0 | 0 | 0
2016-08-25 05:00 | 0 | 0 | 0 | 0 | 461217 | 0 | 461217 | 0 | 1703485.3916 | 0 | 0 | 0 | 0 | 0 | 0 | 0 | 0 | 0 | 0 | 0 | 0 | 0 | 0 | 0 | 0 | 0 | 0 | 0 | 0 | 0 | 0
2016-08-25 06:00 | 0 | 0 | 0 | 0 | 437953 | 0 | 437953 | 0 | 1703485.3916 | 0 | 0 | 0 | 0 | 0 | 0 | 0 | 0 | 0 | 0 | 0 | 0 | 0 | 0 | 0 | 0 | 0 | 0 | 0 | 0 | 0 | 0
2016-08-25 07:00 | 0 | 0 | 0 | 0 | 553270.8553 | 0 | 421820 | 0 | 1834936.2469 | 0 | 0 | 0 | 0 | 0 | 0 | 0 | 0 | 0 | 0 | 0 | 0 | 131450.8553 | 0 | 0 | 0 | 0 | 0 | 0 | 0 | 0 | 0
2016-08-25 08:00 | 0 | 0 | 0 | 0 | 415450 | 0 | 415450 | 0 | 1834936.2469 | 0 | 0 | 0 | 0 | 0 | 0 | 0 | 0 | 0 | 0 | 0 | 0 | 0 | 0 | 0 | 0 | 0 | 0 | 0 | 0 | 0 | 0
2016-08-25 09:00 | 0 | 0 | 0 | 0 | 420070 | 0 | 420070 | 0 | 1834936.2469 | 0 | 0 | 0 | 0 | 0 | 0 | 0 | 0 | 0 | 0 | 0 | 0 | 0 | 0 | 0 | 0 | 0 | 0 | 0 | 0 | 0 | 0
2016-08-25 10:00 | 0 | 0 | 0 | 0 | 439258 | 0 | 439258 | 0 | 1834936.2469 | 0 | 0 | 0 | 0 | 0 | 0 | 0 | 0 | 0 | 0 | 0 | 0 | 0 | 0 | 0 | 0 | 0 | 0 | 0 | 0 | 0 | 0
2016-08-25 11:00 | 0 | 0 | 0 | 0 | 476838.3169 | 0 | 460850 | 0 | 1834936.2469 | 15988.3169 | 0 | 0 | 0 | 0 | 0 | 0 | 0 | 0 | 0 | 0 | 0 | 0 | 0 | 15988.3169 | 0 | 0 | 0 | 0 | 0 | 0 | 0
2016-08-25 12:00 | 0 | 0 | 0 | 0 | 356173.2154 | 1364.3473 | 479942 | 0 | 1726466.6801 | 2053.4464 | 0 | 0 | 0 | 0 | 0 | 0 | 0 | 0 | 0 | 0 | 0 | 0 | 108469.5668 | -13934.8705 | 0 | 0 | 0 | 0 | 0 | 0 | 0
2016-08-25 13:00 | 0 | 0 | 0 | 0 | 327735.5995 | 175045.954 | 504835 | 0 | 1726466.6801 | 0 | 0 | 0 | 0 | 0 | 0 | 0 | 0 | 0 | 0 | 0 | 0 | 0 | 0 | -2053.4464 | 0 | 0 | 0 | 0 | 0 | 0 | 0
2016-08-25 14:00 | 0 | 0 | 0 | 0 | 239951.6006 | 464692.4069 | 535488 | 0 | 1895622.6876 | 0 | 0 | 0 | 0 | 0 | 0 | 0 | 0 | 0 | 0 | 0 | 0 | 169156.0075 | 0 | 0 | 0 | 0 | 0 | 0 | 0 | 0 | 0
2016-08-25 15:00 | 0 | 0 | 0 | 0 | 0 | 610233.9347 | 565825 | 0 | 1940031.6222 | 0 | 0 | 0 | 0 | 0 | 0 | 0 | 0 | 0 | 0 | 0 | 0 | 44408.9347 | 0 | 0 | 0 | 0 | 0 | 0 | 0 | 0 | 0
2016-08-25 16:00 | 0 | 0 | 0 | 0 | 0 | 673806.4035 | 594468 | 0 | 2019370.0258 | 0 | 0 | 0 | 0 | 0 | 0 | 0 | 0 | 0 | 0 | 0 | 0 | 79338.4035 | 0 | 0 | 0 | 0 | 0 | 0 | 0 | 0 | 0
2016-08-25 17:00 | 0 | 0 | 0 | 0 | 116246.7055 | 673398.302 | 620489 | 0 | 2188526.0332 | 0 | 0 | 0 | 0 | 0 | 0 | 0 | 0 | 0 | 0 | 0 | 0 | 169156.0075 | 0 | 0 | 0 | 0 | 0 | 0 | 0 | 0 | 0
2016-08-25 18:00 | 0 | 0 | 0 | 0 | 0 | 664664.0298 | 639768 | 0 | 2188526.0332 | 24896.0298 | 0 | 0 | 0 | 0 | 0 | 0 | 0 | 0 | 0 | 0 | 0 | 0 | 0 | 24896.0298 | 0 | 0 | 0 | 0 | 0 | 0 | 0
2016-08-25 19:00 | 0 | 0 | 0 | 0 | 151200.0491 | 645513.9286 | 652454 | 0 | 2357682.0407 | 0 | 0 | 0 | 0 | 0 | 0 | 0 | 0 | 0 | 0 | 0 | 0 | 169156.0075 | 0 | -24896.0298 | 0 | 0 | 0 | 0 | 0 | 0 | 0
2016-08-25 20:00 | 0 | 0 | 0 | 0 | 165636.13 | 625097.3436 | 659693 | 0 | 2427672.2159 | 61050.2984 | 0 | 0 | 0 | 0 | 0 | 0 | 0 | 0 | 0 | 0 | 0 | 69990.1752 | 0 | 61050.2984 | 0 | 0 | 0 | 0 | 0 | 0 | 0
2016-08-25 21:00 | 0 | 0 | 0 | 0 | 70156.2959 | 590293.7041 | 660450 | 0 | 2427672.2159 | 61050.2984 | 0 | 0 | 0 | 0 | 0 | 0 | 0 | 0 | 0 | 0 | 0 | 0 | 0 | 0 | 0 | 0 | 0 | 0 | 0 | 0 | 0
2016-08-25 22:00 | 0 | 0 | 0 | 0 | 111134.9856 | 540501.0144 | 651636 | 0 | 2427672.2159 | 61050.2984 | 0 | 0 | 0 | 0 | 0 | 0 | 0 | 0 | 0 | 0 | 0 | 0 | 0 | 0 | 0 | 0 | 0 | 0 | 0 | 0 | 0
2016-08-25 23:00 | 0 | 0 | 0 | 0 | 147071.2925 | 447185.672 | 636994 | 0 | 2384935.1803 | 61050.2984 | 0 | 0 | 0 | 0 | 0 | 0 | 0 | 0 | 0 | 0 | 0 | 0 | 42737.0355 | 0 | 0 | 0 | 0 | 0 | 0 | 0 | 0
2016-08-26 | 0 | 0 | 0 | 0 | 213223.7461 | 310011.6595 | 625254 | 0 | 2343966.8844 | 0 | 0 | 0 | 0 | 0 | 0 | 0 | 0 | 0 | 0 | 0 | 0 | 0 | 40968.296 | -61050.2984 | 0 | 0 | 0 | 0 | 0 | 0 | 0
2016-08-26 01:00 | 0 | 0 | 0 | 0 | 316383.9911 | 102718.6515 | 606013 | 0 | 2157056.527 | 0 | 0 | 0 | 0 | 0 | 0 | 0 | 0 | 0 | 0 | 0 | 0 | 0 | 186910.3573 | 0 | 0 | 0 | 0 | 0 | 0 | 0 | 0
2016-08-26 02:00 | 0 | 0 | 0 | 0 | 364915.8293 | 111.7304 | 572344 | 0 | 1949740.0867 | 0 | 0 | 0 | 0 | 0 | 0 | 0 | 0 | 0 | 0 | 0 | 0 | 0 | 207316.4403 | 0 | 0 | 0 | 0 | 0 | 0 | 0 | 0
2016-08-26 03:00 | 0 | 0 | 0 | 0 | 228726.657 | 0 | 533346 | 0 | 1645120.7437 | 0 | 0 | 0 | 0 | 0 | 0 | 0 | 0 | 0 | 0 | 0 | 0 | 0 | 304619.343 | 0 | 0 | 0 | 0 | 0 | 0 | 0 | 0
2016-08-26 04:00 | 0 | 0 | 0 | 0 | 385947.5749 | 0 | 497549 | 0 | 1533519.3186 | 0 | 0 | 0 | 0 | 0 | 0 | 0 | 0 | 0 | 0 | 0 | 0 | 0 | 111601.4251 | 0 | 0 | 0 | 0 | 0 | 0 | 0 | 0
2016-08-26 05:00 | 0 | 0 | 0 | 0 | 163317.657 | 0 | 467937 | 0 | 1228899.9756 | 0 | 0 | 0 | 0 | 0 | 0 | 0 | 0 | 0 | 0 | 0 | 0 | 0 | 304619.343 | 0 | 0 | 0 | 0 | 0 | 0 | 0 | 0
2016-08-26 06:00 | 0 | 0 | 0 | 0 | 407002.7222 | 0 | 444734 | 0 | 1176365.9773 | 14802.7204 | 0 | 0 | 0 | 0 | 0 | 0 | 0 | 0 | 0 | 0 | 0 | 0 | 52533.9982 | 14802.7204 | 0 | 0 | 0 | 0 | 0 | 0 | 0
2016-08-26 07:00 | 0 | 0 | 0 | 0 | 413655.2796 | 0 | 428458 | 0 | 1176365.9773 | 0 | 0 | 0 | 0 | 0 | 0 | 0 | 0 | 0 | 0 | 0 | 0 | 0 | 0 | -14802.7204 | 0 | 0 | 0 | 0 | 0 | 0 | 0
2016-08-26 08:00 | 0 | 0 | 0 | 0 | 407256.3591 | 0 | 420866 | 0 | 1162756.3364 | 0 | 0 | 0 | 0 | 0 | 0 | 0 | 0 | 0 | 0 | 0 | 0 | 0 | 13609.6409 | 0 | 0 | 0 | 0 | 0 | 0 | 0 | 0
2016-08-26 09:00 | 0 | 0 | 0 | 0 | 376867.2013 | 0 | 425519 | 0 | 1114104.5377 | 0 | 0 | 0 | 0 | 0 | 0 | 0 | 0 | 0 | 0 | 0 | 0 | 0 | 48651.7987 | 0 | 0 | 0 | 0 | 0 | 0 | 0 | 0
2016-08-26 10:00 | 0 | 0 | 0 | 0 | 346075.6119 | 0 | 444728 | 0 | 1015452.1496 | 0 | 0 | 0 | 0 | 0 | 0 | 0 | 0 | 0 | 0 | 0 | 0 | 0 | 98652.3881 | 0 | 0 | 0 | 0 | 0 | 0 | 0 | 0
2016-08-26 11:00 | 0 | 0 | 0 | 0 | 322634.5663 | 0 | 466043 | 0 | 872043.7159 | 0 | 0 | 0 | 0 | 0 | 0 | 0 | 0 | 0 | 0 | 0 | 0 | 0 | 143408.4337 | 0 | 0 | 0 | 0 | 0 | 0 | 0 | 0
2016-08-26 12:00 | 0 | 0 | 0 | 0 | 215580.5611 | 842.0551 | 487524 | 0 | 600942.3321 | 0 | 0 | 0 | 0 | 0 | 0 | 0 | 0 | 0 | 0 | 0 | 0 | 0 | 271101.3838 | 0 | 0 | 0 | 0 | 0 | 0 | 0 | 0
2016-08-26 13:00 | 0 | 0 | 0 | 0 | 85721.1045 | 139330.9466 | 514353 | 0 | 311641.3832 | 0 | 0 | 0 | 0 | 0 | 0 | 0 | 0 | 0 | 0 | 0 | 0 | 0 | 289300.9489 | 0 | 0 | 0 | 0 | 0 | 0 | 0 | 0
2016-08-26 14:00 | 0 | 0 | 0 | 0 | 0 | 420919.0024 | 545261 | 0 | 187299.3857 | 0 | 0 | 0 | 0 | 0 | 0 | 0 | 0 | 0 | 0 | 0 | 0 | 0 | 124341.9976 | 0 | 0 | 0 | 0 | 0 | 0 | 0 | 0
2016-08-26 15:00 | 0 | 0 | 0 | 0 | 123403.4337 | 559879.1741 | 576723 | 0 | 293858.9935 | 0 | 0 | 0 | 0 | 0 | 0 | 0 | 0 | 0 | 0 | 0 | 0 | 106559.6078 | 0 | 0 | 0 | 0 | 0 | 0 | 0 | 0 | 0
2016-08-26 16:00 | 0 | 0 | 0 | 0 | 126532.5959 | 632805.0459 | 603840 | 0 | 449356.6353 | 0 | 0 | 0 | 0 | 0 | 0 | 0 | 0 | 0 | 0 | 0 | 0 | 155497.6418 | 0 | 0 | 0 | 0 | 0 | 0 | 0 | 0 | 0
2016-08-26 17:00 | 0 | 0 | 0 | 0 | 124525.6759 | 642939.3772 | 625441 | 0 | 591380.6884 | 0 | 0 | 0 | 0 | 0 | 0 | 0 | 0 | 0 | 0 | 0 | 0 | 169156.0075 | 27131.9543 | 0 | 0 | 0 | 0 | 0 | 0 | 0 | 0
2016-08-26 18:00 | 0 | 0 | 0 | 0 | 125311.811 | 639719.2137 | 641847 | 0 | 714564.7131 | 0 | 0 | 0 | 0 | 0 | 0 | 0 | 0 | 0 | 0 | 0 | 0 | 123184.0247 | 0 | 0 | 0 | 0 | 0 | 0 | 0 | 0 | 0
2016-08-26 19:00 | 0 | 0 | 0 | 0 | 130153.5913 | 628568.7419 | 651451 | 0 | 821836.0463 | 0 | 0 | 0 | 0 | 0 | 0 | 0 | 0 | 0 | 0 | 0 | 0 | 107271.3332 | 0 | 0 | 0 | 0 | 0 | 0 | 0 | 0 | 0
2016-08-26 20:00 | 0 | 0 | 0 | 0 | 93101.6138 | 623428.6846 | 655480 | 0 | 821836.0463 | 61050.2984 | 0 | 0 | 0 | 0 | 0 | 0 | 0 | 0 | 0 | 0 | 0 | 0 | 0 | 61050.2984 | 0 | 0 | 0 | 0 | 0 | 0 | 0
2016-08-26 21:00 | 0 | 0 | 0 | 0 | 0 | 605591.0933 | 653550 | 0 | 773877.1396 | 61050.2984 | 0 | 0 | 0 | 0 | 0 | 0 | 0 | 0 | 0 | 0 | 0 | 0 | 47958.9067 | 0 | 0 | 0 | 0 | 0 | 0 | 0 | 0
2016-08-26 22:00 | 0 | 0 | 0 | 0 | 0 | 575658.8919 | 639815 | 0 | 709721.0315 | 61050.2984 | 0 | 0 | 0 | 0 | 0 | 0 | 0 | 0 | 0 | 0 | 0 | 0 | 64156.1081 | 0 | 0 | 0 | 0 | 0 | 0 | 0 | 0
2016-08-26 23:00 | 0 | 0 | 0 | 0 | 127247.8026 | 490019.1974 | 617267 | 0 | 709721.0315 | 61050.2984 | 0 | 0 | 0 | 0 | 0 | 0 | 0 | 0 | 0 | 0 | 0 | 0 | 0 | 0 | 0 | 0 | 0 | 0 | 0 | 0 | 0
2016-08-27 | 0 | 0 | 0 | 0 | 224022.2192 | 339628.9856 | 600923 | 0 | 709721.0315 | 23778.5033 | 0 | 0 | 0 | 0 | 0 | 0 | 0 | 0 | 0 | 0 | 0 | 0 | 0 | -37271.7951 | 0 | 0 | 0 | 0 | 0 | 0 | 0
2016-08-27 01:00 | 0 | 0 | 0 | 0 | 457122.7672 | 99114.7296 | 580016 | 0 | 709721.0315 | 0 | 0 | 0 | 0 | 0 | 0 | 0 | 0 | 0 | 0 | 0 | 0 | 0 | 0 | -23778.5033 | 0 | 0 | 0 | 0 | 0 | 0 | 0
2016-08-27 02:00 | 0 | 0 | 0 | 0 | 534745.0941 | 81.1527 | 549444 | 0 | 695103.2783 | 0 | 0 | 0 | 0 | 0 | 0 | 0 | 0 | 0 | 0 | 0 | 0 | 0 | 14617.7532 | 0 | 0 | 0 | 0 | 0 | 0 | 0 | 0
2016-08-27 03:00 | 0 | 0 | 0 | 0 | 516865 | 0 | 516865 | 0 | 695103.2783 | 0 | 0 | 0 | 0 | 0 | 0 | 0 | 0 | 0 | 0 | 0 | 0 | 0 | 0 | 0 | 0 | 0 | 0 | 0 | 0 | 0 | 0
2016-08-27 04:00 | 0 | 0 | 0 | 0 | 484549 | 0 | 484549 | 0 | 695103.2783 | 0 | 0 | 0 | 0 | 0 | 0 | 0 | 0 | 0 | 0 | 0 | 0 | 0 | 0 | 0 | 0 | 0 | 0 | 0 | 0 | 0 | 0
2016-08-27 05:00 | 0 | 0 | 0 | 0 | 455263 | 0 | 455263 | 0 | 695103.2783 | 0 | 0 | 0 | 0 | 0 | 0 | 0 | 0 | 0 | 0 | 0 | 0 | 0 | 0 | 0 | 0 | 0 | 0 | 0 | 0 | 0 | 0
2016-08-27 06:00 | 0 | 0 | 0 | 0 | 431590 | 0 | 431590 | 0 | 695103.2783 | 0 | 0 | 0 | 0 | 0 | 0 | 0 | 0 | 0 | 0 | 0 | 0 | 0 | 0 | 0 | 0 | 0 | 0 | 0 | 0 | 0 | 0
2016-08-27 07:00 | 0 | 0 | 0 | 0 | 414085 | 0 | 414085 | 0 | 695103.2783 | 0 | 0 | 0 | 0 | 0 | 0 | 0 | 0 | 0 | 0 | 0 | 0 | 0 | 0 | 0 | 0 | 0 | 0 | 0 | 0 | 0 | 0
2016-08-27 08:00 | 0 | 0 | 0 | 0 | 404444 | 0 | 404444 | 0 | 695103.2783 | 0 | 0 | 0 | 0 | 0 | 0 | 0 | 0 | 0 | 0 | 0 | 0 | 0 | 0 | 0 | 0 | 0 | 0 | 0 | 0 | 0 | 0
2016-08-27 09:00 | 0 | 0 | 0 | 0 | 381240.2942 | 0 | 400736 | 0 | 675607.5725 | 0 | 0 | 0 | 0 | 0 | 0 | 0 | 0 | 0 | 0 | 0 | 0 | 0 | 19495.7058 | 0 | 0 | 0 | 0 | 0 | 0 | 0 | 0
2016-08-27 10:00 | 0 | 0 | 0 | 0 | 358530.0851 | 0 | 403135 | 0 | 631002.6576 | 0 | 0 | 0 | 0 | 0 | 0 | 0 | 0 | 0 | 0 | 0 | 0 | 0 | 44604.9149 | 0 | 0 | 0 | 0 | 0 | 0 | 0 | 0
2016-08-27 11:00 | 0 | 0 | 0 | 0 | 338226.7715 | 0 | 411095 | 0 | 558134.429 | 0 | 0 | 0 | 0 | 0 | 0 | 0 | 0 | 0 | 0 | 0 | 0 | 0 | 72868.2285 | 0 | 0 | 0 | 0 | 0 | 0 | 0 | 0
2016-08-27 12:00 | 0 | 0 | 0 | 0 | 273565.8482 | 1231.0314 | 431558 | 0 | 401373.3087 | 0 | 0 | 0 | 0 | 0 | 0 | 0 | 0 | 0 | 0 | 0 | 0 | 0 | 156761.1204 | 0 | 0 | 0 | 0 | 0 | 0 | 0 | 0
2016-08-27 13:00 | 0 | 0 | 0 | 0 | 147067.6707 | 181985.2451 | 461423 | 0 | 257618.0275 | 11385.197 | 0 | 0 | 0 | 0 | 0 | 0 | 0 | 0 | 0 | 0 | 0 | 0 | 143755.2812 | 11385.197 | 0 | 0 | 0 | 0 | 0 | 0 | 0
2016-08-27 14:00 | 0 | 0 | 0 | 0 | 0 | 482746.803 | 494132 | 0 | 257618.0275 | 0 | 0 | 0 | 0 | 0 | 0 | 0 | 0 | 0 | 0 | 0 | 0 | 0 | 0 | -11385.197 | 0 | 0 | 0 | 0 | 0 | 0 | 0
2016-08-27 15:00 | 0 | 0 | 0 | 0 | 0 | 612487.769 | 525588 | 0 | 344517.7965 | 0 | 0 | 0 | 0 | 0 | 0 | 0 | 0 | 0 | 0 | 0 | 0 | 86899.769 | 0 | 0 | 0 | 0 | 0 | 0 | 0 | 0 | 0
2016-08-27 16:00 | 0 | 0 | 0 | 0 | 0 | 674974.9676 | 554105 | 0 | 465387.7641 | 0 | 0 | 0 | 0 | 0 | 0 | 0 | 0 | 0 | 0 | 0 | 0 | 120869.9676 | 0 | 0 | 0 | 0 | 0 | 0 | 0 | 0 | 0
2016-08-27 17:00 | 0 | 0 | 0 | 0 | 68014.2559 | 677392.7516 | 576251 | 0 | 634543.7716 | 0 | 0 | 0 | 0 | 0 | 0 | 0 | 0 | 0 | 0 | 0 | 0 | 169156.0075 | 0 | 0 | 0 | 0 | 0 | 0 | 0 | 0 | 0
2016-08-27 18:00 | 0 | 0 | 0 | 0 | 0 | 665835.5695 | 591311 | 0 | 709068.3411 | 0 | 0 | 0 | 0 | 0 | 0 | 0 | 0 | 0 | 0 | 0 | 0 | 169156.0075 | 94631.438 | 0 | 0 | 0 | 0 | 0 | 0 | 0 | 0
2016-08-27 19:00 | 0 | 0 | 0 | 0 | 0 | 651244.2779 | 600803 | 0 | 759509.619 | 0 | 0 | 0 | 0 | 0 | 0 | 0 | 0 | 0 | 0 | 0 | 0 | 50441.2779 | 0 | 0 | 0 | 0 | 0 | 0 | 0 | 0 | 0
2016-08-27 20:00 | 0 | 0 | 0 | 0 | 148204.8509 | 640937.5201 | 606858 | 0 | 928665.6265 | 13128.3636 | 0 | 0 | 0 | 0 | 0 | 0 | 0 | 0 | 0 | 0 | 0 | 169156.0075 | 0 | 13128.3636 | 0 | 0 | 0 | 0 | 0 | 0 | 0
2016-08-27 21:00 | 0 | 0 | 0 | 0 | 0 | 620541.4644 | 604271 | 0 | 897014.156 | 61050.2984 | 0 | 0 | 0 | 0 | 0 | 0 | 0 | 0 | 0 | 0 | 0 | 0 | 31651.4704 | 47921.9348 | 0 | 0 | 0 | 0 | 0 | 0 | 0
2016-08-27 22:00 | 0 | 0 | 0 | 0 | 0 | 580458.001 | 598870 | 0 | 939652.4555 | 0 | 0 | 0 | 0 | 0 | 0 | 0 | 0 | 0 | 0 | 0 | 0 | 42638.2994 | 0 | -61050.2984 | 0 | 0 | 0 | 0 | 0 | 0 | 0
2016-08-27 23:00 | 0 | 0 | 0 | 0 | 184916.4042 | 487217.9696 | 582528 | 0 | 1029258.8293 | 0 | 0 | 0 | 0 | 0 | 0 | 0 | 0 | 0 | 0 | 0 | 0 | 89606.3738 | 0 | 0 | 0 | 0 | 0 | 0 | 0 | 0 | 0
2016-08-28 | 0 | 0 | 0 | 0 | 0 | 341748.7966 | 569917 | 0 | 801090.6258 | 0 | 0 | 0 | 0 | 0 | 0 | 0 | 0 | 0 | 0 | 0 | 0 | 0 | 228168.2034 | 0 | 0 | 0 | 0 | 0 | 0 | 0 | 0
2016-08-28 01:00 | 0 | 0 | 0 | 0 | 623398.8654 | 99117.1421 | 553360 | 0 | 970246.6333 | 0 | 0 | 0 | 0 | 0 | 0 | 0 | 0 | 0 | 0 | 0 | 0 | 169156.0075 | 0 | 0 | 0 | 0 | 0 | 0 | 0 | 0 | 0
2016-08-28 02:00 | 0 | 0 | 0 | 0 | 527677.6851 | 64.3149 | 527742 | 0 | 970246.6333 | 0 | 0 | 0 | 0 | 0 | 0 | 0 | 0 | 0 | 0 | 0 | 0 | 0 | 0 | 0 | 0 | 0 | 0 | 0 | 0 | 0 | 0
2016-08-28 03:00 | 0 | 0 | 0 | 0 | 498208 | 0 | 498208 | 0 | 970246.6333 | 0 | 0 | 0 | 0 | 0 | 0 | 0 | 0 | 0 | 0 | 0 | 0 | 0 | 0 | 0 | 0 | 0 | 0 | 0 | 0 | 0 | 0
2016-08-28 04:00 | 0 | 0 | 0 | 0 | 468879 | 0 | 468879 | 0 | 970246.6333 | 0 | 0 | 0 | 0 | 0 | 0 | 0 | 0 | 0 | 0 | 0 | 0 | 0 | 0 | 0 | 0 | 0 | 0 | 0 | 0 | 0 | 0
2016-08-28 05:00 | 0 | 0 | 0 | 0 | 442377 | 0 | 442377 | 0 | 970246.6333 | 0 | 0 | 0 | 0 | 0 | 0 | 0 | 0 | 0 | 0 | 0 | 0 | 0 | 0 | 0 | 0 | 0 | 0 | 0 | 0 | 0 | 0
2016-08-28 06:00 | 0 | 0 | 0 | 0 | 421597 | 0 | 421597 | 0 | 970246.6333 | 0 | 0 | 0 | 0 | 0 | 0 | 0 | 0 | 0 | 0 | 0 | 0 | 0 | 0 | 0 | 0 | 0 | 0 | 0 | 0 | 0 | 0
2016-08-28 07:00 | 0 | 0 | 0 | 0 | 406476 | 0 | 406476 | 0 | 970246.6333 | 0 | 0 | 0 | 0 | 0 | 0 | 0 | 0 | 0 | 0 | 0 | 0 | 0 | 0 | 0 | 0 | 0 | 0 | 0 | 0 | 0 | 0
2016-08-28 08:00 | 0 | 0 | 0 | 0 | 395549 | 0 | 395549 | 0 | 970246.6333 | 0 | 0 | 0 | 0 | 0 | 0 | 0 | 0 | 0 | 0 | 0 | 0 | 0 | 0 | 0 | 0 | 0 | 0 | 0 | 0 | 0 | 0
2016-08-28 09:00 | 0 | 0 | 0 | 0 | 390437 | 0 | 390437 | 0 | 970246.6333 | 0 | 0 | 0 | 0 | 0 | 0 | 0 | 0 | 0 | 0 | 0 | 0 | 0 | 0 | 0 | 0 | 0 | 0 | 0 | 0 | 0 | 0
2016-08-28 10:00 | 0 | 0 | 0 | 0 | 390275 | 0 | 390275 | 0 | 970246.6333 | 0 | 0 | 0 | 0 | 0 | 0 | 0 | 0 | 0 | 0 | 0 | 0 | 0 | 0 | 0 | 0 | 0 | 0 | 0 | 0 | 0 | 0
2016-08-28 11:00 | 0 | 0 | 0 | 0 | 404932.9192 | 0 | 394254 | 0 | 970246.6333 | 10678.9192 | 0 | 0 | 0 | 0 | 0 | 0 | 0 | 0 | 0 | 0 | 0 | 0 | 0 | 10678.9192 | 0 | 0 | 0 | 0 | 0 | 0 | 0
2016-08-28 12:00 | 0 | 0 | 0 | 0 | 462912.3836 | 1024.9955 | 413566 | 0 | 970246.6333 | 61050.2984 | 0 | 0 | 0 | 0 | 0 | 0 | 0 | 0 | 0 | 0 | 0 | 0 | 0 | 50371.3792 | 0 | 0 | 0 | 0 | 0 | 0 | 0
2016-08-28 13:00 | 0 | 0 | 0 | 0 | 227536.7178 | 156347.9838 | 444935 | 0 | 970246.6333 | 0 | 0 | 0 | 0 | 0 | 0 | 0 | 0 | 0 | 0 | 0 | 0 | 0 | 0 | -61050.2984 | 0 | 0 | 0 | 0 | 0 | 0 | 0
2016-08-28 14:00 | 0 | 0 | 0 | 0 | 0 | 473680.0494 | 478450 | 0 | 965476.6827 | 0 | 0 | 0 | 0 | 0 | 0 | 0 | 0 | 0 | 0 | 0 | 0 | 0 | 4769.9506 | 0 | 0 | 0 | 0 | 0 | 0 | 0 | 0
2016-08-28 15:00 | 0 | 0 | 0 | 0 | 0 | 645198.2142 | 511645 | 0 | 1099029.8969 | 0 | 0 | 0 | 0 | 0 | 0 | 0 | 0 | 0 | 0 | 0 | 0 | 133553.2142 | 0 | 0 | 0 | 0 | 0 | 0 | 0 | 0 | 0
2016-08-28 16:00 | 0 | 0 | 0 | 0 | 0 | 681763.1913 | 544093 | 0 | 1236700.0882 | 0 | 0 | 0 | 0 | 0 | 0 | 0 | 0 | 0 | 0 | 0 | 0 | 137670.1913 | 0 | 0 | 0 | 0 | 0 | 0 | 0 | 0 | 0
2016-08-28 17:00 | 0 | 0 | 0 | 0 | 0 | 679509.0919 | 570618 | 0 | 1345591.1802 | 0 | 0 | 0 | 0 | 0 | 0 | 0 | 0 | 0 | 0 | 0 | 0 | 108891.0919 | 0 | 0 | 0 | 0 | 0 | 0 | 0 | 0 | 0
2016-08-28 18:00 | 0 | 0 | 0 | 0 | 91397.2236 | 669007.7839 | 591249 | 0 | 1514747.1876 | 0 | 0 | 0 | 0 | 0 | 0 | 0 | 0 | 0 | 0 | 0 | 0 | 169156.0075 | 0 | 0 | 0 | 0 | 0 | 0 | 0 | 0 | 0
2016-08-28 19:00 | 0 | 0 | 0 | 0 | 0 | 651754.9346 | 604776 | 0 | 1561726.1222 | 0 | 0 | 0 | 0 | 0 | 0 | 0 | 0 | 0 | 0 | 0 | 0 | 46978.9346 | 0 | 0 | 0 | 0 | 0 | 0 | 0 | 0 | 0
2016-08-28 20:00 | 0 | 0 | 0 | 0 | 145532.7894 | 638687.218 | 615064 | 0 | 1730882.1297 | 0 | 0 | 0 | 0 | 0 | 0 | 0 | 0 | 0 | 0 | 0 | 0 | 169156.0075 | 0 | 0 | 0 | 0 | 0 | 0 | 0 | 0 | 0
2016-08-28 21:00 | 0 | 0 | 0 | 0 | 0 | 616114.814 | 618991 | 0 | 1728005.9437 | 0 | 0 | 0 | 0 | 0 | 0 | 0 | 0 | 0 | 0 | 0 | 0 | 0 | 2876.186 | 0 | 0 | 0 | 0 | 0 | 0 | 0 | 0
2016-08-28 22:00 | 0 | 0 | 0 | 0 | 200756.5877 | 581564.4198 | 613165 | 0 | 1897161.9512 | 0 | 0 | 0 | 0 | 0 | 0 | 0 | 0 | 0 | 0 | 0 | 0 | 169156.0075 | 0 | 0 | 0 | 0 | 0 | 0 | 0 | 0 | 0
2016-08-28 23:00 | 0 | 0 | 0 | 0 | 98793.2292 | 501871.7708 | 600665 | 0 | 1897161.9512 | 0 | 0 | 0 | 0 | 0 | 0 | 0 | 0 | 0 | 0 | 0 | 0 | 0 | 0 | 0 | 0 | 0 | 0 | 0 | 0 | 0 | 0
2016-08-29 | 0 | 0 | 0 | 0 | 227602.9534 | 363701.0466 | 591304 | 0 | 1897161.9512 | 0 | 0 | 0 | 0 | 0 | 0 | 0 | 0 | 0 | 0 | 0 | 0 | 0 | 0 | 0 | 0 | 0 | 0 | 0 | 0 | 0 | 0
2016-08-29 01:00 | 0 | 0 | 0 | 0 | 644676.6639 | 98218.3436 | 573739 | 0 | 2066317.9586 | 0 | 0 | 0 | 0 | 0 | 0 | 0 | 0 | 0 | 0 | 0 | 0 | 169156.0075 | 0 | 0 | 0 | 0 | 0 | 0 | 0 | 0 | 0
2016-08-29 02:00 | 0 | 0 | 0 | 0 | 542056.5665 | 51.4335 | 542108 | 0 | 2066317.9586 | 0 | 0 | 0 | 0 | 0 | 0 | 0 | 0 | 0 | 0 | 0 | 0 | 0 | 0 | 0 | 0 | 0 | 0 | 0 | 0 | 0 | 0
2016-08-29 03:00 | 0 | 0 | 0 | 0 | 506758 | 0 | 506758 | 0 | 2066317.9586 | 0 | 0 | 0 | 0 | 0 | 0 | 0 | 0 | 0 | 0 | 0 | 0 | 0 | 0 | 0 | 0 | 0 | 0 | 0 | 0 | 0 | 0
2016-08-29 04:00 | 0 | 0 | 0 | 0 | 473517 | 0 | 473517 | 0 | 2066317.9586 | 0 | 0 | 0 | 0 | 0 | 0 | 0 | 0 | 0 | 0 | 0 | 0 | 0 | 0 | 0 | 0 | 0 | 0 | 0 | 0 | 0 | 0
2016-08-29 05:00 | 0 | 0 | 0 | 0 | 615966.0075 | 0 | 446810 | 0 | 2235473.9661 | 0 | 0 | 0 | 0 | 0 | 0 | 0 | 0 | 0 | 0 | 0 | 0 | 169156.0075 | 0 | 0 | 0 | 0 | 0 | 0 | 0 | 0 | 0
2016-08-29 06:00 | 0 | 0 | 0 | 0 | 426452 | 0 | 426452 | 0 | 2235473.9661 | 0 | 0 | 0 | 0 | 0 | 0 | 0 | 0 | 0 | 0 | 0 | 0 | 0 | 0 | 0 | 0 | 0 | 0 | 0 | 0 | 0 | 0
2016-08-29 07:00 | 0 | 0 | 0 | 0 | 539719.5141 | 0 | 412154 | 0 | 2363039.4802 | 0 | 0 | 0 | 0 | 0 | 0 | 0 | 0 | 0 | 0 | 0 | 0 | 127565.5141 | 0 | 0 | 0 | 0 | 0 | 0 | 0 | 0 | 0
2016-08-29 08:00 | 0 | 0 | 0 | 0 | 481987.3053 | 0 | 407216 | 0 | 2437810.7855 | 0 | 0 | 0 | 0 | 0 | 0 | 0 | 0 | 0 | 0 | 0 | 0 | 74771.3053 | 0 | 0 | 0 | 0 | 0 | 0 | 0 | 0 | 0
2016-08-29 09:00 | 0 | 0 | 0 | 0 | 414170 | 0 | 414170 | 0 | 2437810.7855 | 0 | 0 | 0 | 0 | 0 | 0 | 0 | 0 | 0 | 0 | 0 | 0 | 0 | 0 | 0 | 0 | 0 | 0 | 0 | 0 | 0 | 0
2016-08-29 10:00 | 0 | 0 | 0 | 0 | 370161.0775 | 0 | 436856 | 0 | 2371115.863 | 0 | 0 | 0 | 0 | 0 | 0 | 0 | 0 | 0 | 0 | 0 | 0 | 0 | 66694.9225 | 0 | 0 | 0 | 0 | 0 | 0 | 0 | 0
2016-08-29 11:00 | 0 | 0 | 0 | 0 | 332274.112 | 0 | 457948 | 0 | 2245441.9749 | 0 | 0 | 0 | 0 | 0 | 0 | 0 | 0 | 0 | 0 | 0 | 0 | 0 | 125673.888 | 0 | 0 | 0 | 0 | 0 | 0 | 0 | 0
2016-08-29 12:00 | 0 | 0 | 0 | 0 | 248630.1233 | 322.5379 | 478038 | 0 | 2016356.6361 | 0 | 0 | 0 | 0 | 0 | 0 | 0 | 0 | 0 | 0 | 0 | 0 | 0 | 229085.3388 | 0 | 0 | 0 | 0 | 0 | 0 | 0 | 0
2016-08-29 13:00 | 0 | 0 | 0 | 0 | 146549.1025 | 106648.2683 | 505765 | 0 | 1763789.0069 | 0 | 0 | 0 | 0 | 0 | 0 | 0 | 0 | 0 | 0 | 0 | 0 | 0 | 252567.6292 | 0 | 0 | 0 | 0 | 0 | 0 | 0 | 0
2016-08-29 14:00 | 0 | 0 | 0 | 0 | 119129.0264 | 418824.9736 | 537954 | 0 | 1763789.0069 | 0 | 0 | 0 | 0 | 0 | 0 | 0 | 0 | 0 | 0 | 0 | 0 | 0 | 0 | 0 | 0 | 0 | 0 | 0 | 0 | 0 | 0
2016-08-29 15:00 | 0 | 0 | 0 | 0 | 0 | 589119.2118 | 569735 | 0 | 1783173.2187 | 0 | 0 | 0 | 0 | 0 | 0 | 0 | 0 | 0 | 0 | 0 | 0 | 19384.2118 | 0 | 0 | 0 | 0 | 0 | 0 | 0 | 0 | 0
2016-08-29 16:00 | 0 | 0 | 0 | 0 | 0 | 626142.3365 | 599965 | 0 | 1805365.3757 | 3985.1796 | 0 | 0 | 0 | 0 | 0 | 0 | 0 | 0 | 0 | 0 | 0 | 169156.0075 | 146963.8505 | 3985.1796 | 0 | 0 | 0 | 0 | 0 | 0 | 0
2016-08-29 17:00 | 0 | 0 | 0 | 0 | 157393.1812 | 632798.6466 | 625021 | 0 | 1974521.3831 | 0 | 0 | 0 | 0 | 0 | 0 | 0 | 0 | 0 | 0 | 0 | 0 | 169156.0075 | 0 | -3985.1796 | 0 | 0 | 0 | 0 | 0 | 0 | 0
2016-08-29 18:00 | 0 | 0 | 0 | 0 | 155242.9858 | 626335.1515 | 643308 | 0 | 2051741.222 | 61050.2984 | 0 | 0 | 0 | 0 | 0 | 0 | 0 | 0 | 0 | 0 | 0 | 77219.8389 | 0 | 61050.2984 | 0 | 0 | 0 | 0 | 0 | 0 | 0
2016-08-29 19:00 | 0 | 0 | 0 | 0 | 0 | 613413.7776 | 654056 | 0 | 2011098.9996 | 61050.2984 | 0 | 0 | 0 | 0 | 0 | 0 | 0 | 0 | 0 | 0 | 0 | 0 | 40642.2224 | 0 | 0 | 0 | 0 | 0 | 0 | 0 | 0
2016-08-29 20:00 | 0 | 0 | 0 | 0 | 57228.1387 | 602218.8613 | 659447 | 0 | 2011098.9996 | 61050.2984 | 0 | 0 | 0 | 0 | 0 | 0 | 0 | 0 | 0 | 0 | 0 | 0 | 0 | 0 | 0 | 0 | 0 | 0 | 0 | 0 | 0
2016-08-29 21:00 | 0 | 0 | 0 | 0 | 139891.5003 | 580863.9192 | 660975 | 0 | 2070879.4191 | 61050.2984 | 0 | 0 | 0 | 0 | 0 | 0 | 0 | 0 | 0 | 0 | 0 | 59780.4194 | 0 | 0 | 0 | 0 | 0 | 0 | 0 | 0 | 0
2016-08-29 22:00 | 0 | 0 | 0 | 0 | 108474.0295 | 545247.9705 | 653722 | 0 | 2070879.4191 | 61050.2984 | 0 | 0 | 0 | 0 | 0 | 0 | 0 | 0 | 0 | 0 | 0 | 0 | 0 | 0 | 0 | 0 | 0 | 0 | 0 | 0 | 0
2016-08-29 23:00 | 0 | 0 | 0 | 0 | 152160.4228 | 464597.7996 | 638313 | 0 | 2049324.6414 | 61050.2984 | 0 | 0 | 0 | 0 | 0 | 0 | 0 | 0 | 0 | 0 | 0 | 0 | 21554.7776 | 0 | 0 | 0 | 0 | 0 | 0 | 0 | 0
2016-08-30 | 0 | 0 | 0 | 0 | 213703.3644 | 321599.3172 | 627299 | 0 | 2018378.6214 | 0 | 0 | 0 | 0 | 0 | 0 | 0 | 0 | 0 | 0 | 0 | 0 | 0 | 30946.02 | -61050.2984 | 0 | 0 | 0 | 0 | 0 | 0 | 0
2016-08-30 01:00 | 0 | 0 | 0 | 0 | 377994.6413 | 80482.0578 | 604806 | 0 | 1872049.3205 | 0 | 0 | 0 | 0 | 0 | 0 | 0 | 0 | 0 | 0 | 0 | 0 | 0 | 146329.3009 | 0 | 0 | 0 | 0 | 0 | 0 | 0 | 0
2016-08-30 02:00 | 0 | 0 | 0 | 0 | 467450.2766 | 34.7797 | 566777 | 0 | 1772757.3768 | 0 | 0 | 0 | 0 | 0 | 0 | 0 | 0 | 0 | 0 | 0 | 0 | 0 | 99291.9437 | 0 | 0 | 0 | 0 | 0 | 0 | 0 | 0
2016-08-30 03:00 | 0 | 0 | 0 | 0 | 472329.2545 | 0 | 525022 | 0 | 1720064.6313 | 0 | 0 | 0 | 0 | 0 | 0 | 0 | 0 | 0 | 0 | 0 | 0 | 0 | 52692.7455 | 0 | 0 | 0 | 0 | 0 | 0 | 0 | 0
2016-08-30 04:00 | 0 | 0 | 0 | 0 | 445747.0158 | 0 | 488171 | 0 | 1677640.6471 | 0 | 0 | 0 | 0 | 0 | 0 | 0 | 0 | 0 | 0 | 0 | 0 | 0 | 42423.9842 | 0 | 0 | 0 | 0 | 0 | 0 | 0 | 0
2016-08-30 05:00 | 0 | 0 | 0 | 0 | 406498.9157 | 0 | 457494 | 0 | 1626645.5628 | 0 | 0 | 0 | 0 | 0 | 0 | 0 | 0 | 0 | 0 | 0 | 0 | 0 | 50995.0843 | 0 | 0 | 0 | 0 | 0 | 0 | 0 | 0
2016-08-30 06:00 | 0 | 0 | 0 | 0 | 367705.1221 | 0 | 433597 | 0 | 1560753.6849 | 0 | 0 | 0 | 0 | 0 | 0 | 0 | 0 | 0 | 0 | 0 | 0 | 0 | 65891.8779 | 0 | 0 | 0 | 0 | 0 | 0 | 0 | 0
2016-08-30 07:00 | 0 | 0 | 0 | 0 | 331068.1636 | 0 | 417950 | 0 | 1473871.8485 | 0 | 0 | 0 | 0 | 0 | 0 | 0 | 0 | 0 | 0 | 0 | 0 | 0 | 86881.8364 | 0 | 0 | 0 | 0 | 0 | 0 | 0 | 0
2016-08-30 08:00 | 0 | 0 | 0 | 0 | 302227.882 | 0 | 410177 | 0 | 1365922.7305 | 0 | 0 | 0 | 0 | 0 | 0 | 0 | 0 | 0 | 0 | 0 | 0 | 0 | 107949.118 | 0 | 0 | 0 | 0 | 0 | 0 | 0 | 0
2016-08-30 09:00 | 0 | 0 | 0 | 0 | 283176.5899 | 0 | 416385 | 0 | 1171664.022 | 61050.2984 | 0 | 0 | 0 | 0 | 0 | 0 | 0 | 0 | 0 | 0 | 0 | 0 | 194258.7085 | 61050.2984 | 0 | 0 | 0 | 0 | 0 | 0 | 0
2016-08-30 10:00 | 0 | 0 | 0 | 0 | 273936.3925 | 0 | 437575 | 0 | 1069075.7129 | 0 | 0 | 0 | 0 | 0 | 0 | 0 | 0 | 0 | 0 | 0 | 0 | 0 | 102588.3091 | -61050.2984 | 0 | 0 | 0 | 0 | 0 | 0 | 0
2016-08-30 11:00 | 0 | 0 | 0 | 0 | 265623.6301 | 0 | 456389 | 0 | 878310.343 | 0 | 0 | 0 | 0 | 0 | 0 | 0 | 0 | 0 | 0 | 0 | 0 | 0 | 190765.3699 | 0 | 0 | 0 | 0 | 0 | 0 | 0 | 0
2016-08-30 12:00 | 0 | 0 | 0 | 0 | 219300.0166 | 496.189 | 474287 | 0 | 623819.5486 | 0 | 0 | 0 | 0 | 0 | 0 | 0 | 0 | 0 | 0 | 0 | 0 | 0 | 254490.7944 | 0 | 0 | 0 | 0 | 0 | 0 | 0 | 0
2016-08-30 13:00 | 0 | 0 | 0 | 0 | 108139.1357 | 121196.0575 | 498228 | 0 | 354926.7418 | 0 | 0 | 0 | 0 | 0 | 0 | 0 | 0 | 0 | 0 | 0 | 0 | 0 | 268892.8068 | 0 | 0 | 0 | 0 | 0 | 0 | 0 | 0
2016-08-30 14:00 | 0 | 0 | 0 | 0 | 0 | 425255.4693 | 528147 | 0 | 252035.2111 | 0 | 0 | 0 | 0 | 0 | 0 | 0 | 0 | 0 | 0 | 0 | 0 | 0 | 102891.5307 | 0 | 0 | 0 | 0 | 0 | 0 | 0 | 0
2016-08-30 15:00 | 0 | 0 | 0 | 0 | 122668.0969 | 590809.6679 | 558262 | 0 | 407250.9759 | 0 | 0 | 0 | 0 | 0 | 0 | 0 | 0 | 0 | 0 | 0 | 0 | 155215.7648 | 0 | 0 | 0 | 0 | 0 | 0 | 0 | 0 | 0
2016-08-30 16:00 | 0 | 0 | 0 | 0 | 123439.7543 | 632113.8594 | 585627 | 0 | 576406.9834 | 770.6063 | 0 | 0 | 0 | 0 | 0 | 0 | 0 | 0 | 0 | 0 | 0 | 169156.0075 | 0 | 770.6063 | 0 | 0 | 0 | 0 | 0 | 0 | 0
2016-08-30 17:00 | 0 | 0 | 0 | 0 | 120222.8133 | 638570.2587 | 610613 | 0 | 725357.6618 | 0 | 0 | 0 | 0 | 0 | 0 | 0 | 0 | 0 | 0 | 0 | 0 | 169156.0075 | 20205.3291 | -770.6063 | 0 | 0 | 0 | 0 | 0 | 0 | 0
2016-08-30 18:00 | 0 | 0 | 0 | 0 | 121595.6699 | 630854.1697 | 629443 | 0 | 848364.5013 | 0 | 0 | 0 | 0 | 0 | 0 | 0 | 0 | 0 | 0 | 0 | 0 | 123006.8396 | 0 | 0 | 0 | 0 | 0 | 0 | 0 | 0 | 0
2016-08-30 19:00 | 0 | 0 | 0 | 0 | 127331.3189 | 618652.1971 | 642942 | 0 | 890355.7189 | 61050.2984 | 0 | 0 | 0 | 0 | 0 | 0 | 0 | 0 | 0 | 0 | 0 | 41991.2175 | 0 | 61050.2984 | 0 | 0 | 0 | 0 | 0 | 0 | 0
2016-08-30 20:00 | 0 | 0 | 0 | 0 | 134061.9664 | 611281.5987 | 651700 | 0 | 983999.284 | 61050.2984 | 0 | 0 | 0 | 0 | 0 | 0 | 0 | 0 | 0 | 0 | 0 | 93643.5651 | 0 | 0 | 0 | 0 | 0 | 0 | 0 | 0 | 0
2016-08-30 21:00 | 0 | 0 | 0 | 0 | 59594.4579 | 595119.5421 | 654714 | 0 | 983999.284 | 61050.2984 | 0 | 0 | 0 | 0 | 0 | 0 | 0 | 0 | 0 | 0 | 0 | 0 | 0 | 0 | 0 | 0 | 0 | 0 | 0 | 0 | 0
2016-08-30 22:00 | 0 | 0 | 0 | 0 | 157095.5948 | 565163.2737 | 646260 | 0 | 1059998.1526 | 61050.2984 | 0 | 0 | 0 | 0 | 0 | 0 | 0 | 0 | 0 | 0 | 0 | 75998.8686 | 0 | 0 | 0 | 0 | 0 | 0 | 0 | 0 | 0
2016-08-30 23:00 | 0 | 0 | 0 | 0 | 91535.0776 | 478784.624 | 631370 | 0 | 1059998.1526 | 0 | 0 | 0 | 0 | 0 | 0 | 0 | 0 | 0 | 0 | 0 | 0 | 0 | 0 | -61050.2984 | 0 | 0 | 0 | 0 | 0 | 0 | 0
2016-08-31 | 0 | 0 | 0 | 0 | 308987.8719 | 325523.1354 | 620327 | 0 | 1074182.1598 | 0 | 0 | 0 | 0 | 0 | 0 | 0 | 0 | 0 | 0 | 0 | 0 | 14184.0073 | 0 | 0 | 0 | 0 | 0 | 0 | 0 | 0 | 0
2016-08-31 01:00 | 0 | 0 | 0 | 0 | 503654.9461 | 78049.9359 | 599178 | 0 | 1028795.2371 | 27913.8048 | 0 | 0 | 0 | 0 | 0 | 0 | 0 | 0 | 0 | 0 | 0 | 0 | 45386.9227 | 27913.8048 | 0 | 0 | 0 | 0 | 0 | 0 | 0
2016-08-31 02:00 | 0 | 0 | 0 | 0 | 229914.9781 | 19.8741 | 562468 | 0 | 724175.8941 | 0 | 0 | 0 | 0 | 0 | 0 | 0 | 0 | 0 | 0 | 0 | 0 | 0 | 304619.343 | -27913.8048 | 0 | 0 | 0 | 0 | 0 | 0 | 0
2016-08-31 03:00 | 0 | 0 | 0 | 0 | 571541.761 | 0 | 522581 | 0 | 773136.6551 | 0 | 0 | 0 | 0 | 0 | 0 | 0 | 0 | 0 | 0 | 0 | 0 | 48960.761 | 0 | 0 | 0 | 0 | 0 | 0 | 0 | 0 | 0
2016-08-31 04:00 | 0 | 0 | 0 | 0 | 487285 | 0 | 487285 | 0 | 773136.6551 | 0 | 0 | 0 | 0 | 0 | 0 | 0 | 0 | 0 | 0 | 0 | 0 | 0 | 0 | 0 | 0 | 0 | 0 | 0 | 0 | 0 | 0
2016-08-31 05:00 | 0 | 0 | 0 | 0 | 489864.1929 | 0 | 460254 | 0 | 773136.6551 | 29610.1929 | 0 | 0 | 0 | 0 | 0 | 0 | 0 | 0 | 0 | 0 | 0 | 0 | 0 | 29610.1929 | 0 | 0 | 0 | 0 | 0 | 0 | 0
2016-08-31 06:00 | 0 | 0 | 0 | 0 | 407219.8071 | 0 | 436830 | 0 | 773136.6551 | 0 | 0 | 0 | 0 | 0 | 0 | 0 | 0 | 0 | 0 | 0 | 0 | 0 | 0 | -29610.1929 | 0 | 0 | 0 | 0 | 0 | 0 | 0
2016-08-31 07:00 | 0 | 0 | 0 | 0 | 418040.9792 | 0 | 423222 | 0 | 767955.6342 | 0 | 0 | 0 | 0 | 0 | 0 | 0 | 0 | 0 | 0 | 0 | 0 | 0 | 5181.0208 | 0 | 0 | 0 | 0 | 0 | 0 | 0 | 0
2016-08-31 08:00 | 0 | 0 | 0 | 0 | 387805.8046 | 0 | 416224 | 0 | 739537.4388 | 0 | 0 | 0 | 0 | 0 | 0 | 0 | 0 | 0 | 0 | 0 | 0 | 0 | 28418.1954 | 0 | 0 | 0 | 0 | 0 | 0 | 0 | 0
2016-08-31 09:00 | 0 | 0 | 0 | 0 | 359932.2855 | 0 | 422535 | 0 | 676934.7244 | 0 | 0 | 0 | 0 | 0 | 0 | 0 | 0 | 0 | 0 | 0 | 0 | 0 | 62602.7145 | 0 | 0 | 0 | 0 | 0 | 0 | 0 | 0
2016-08-31 10:00 | 0 | 0 | 0 | 0 | 340116.7169 | 0 | 442793 | 0 | 513208.1428 | 61050.2984 | 0 | 0 | 0 | 0 | 0 | 0 | 0 | 0 | 0 | 0 | 0 | 0 | 163726.5815 | 61050.2984 | 0 | 0 | 0 | 0 | 0 | 0 | 0
2016-08-31 11:00 | 0 | 0 | 0 | 0 | 330688.4518 | 0 | 462873 | 0 | 442073.8931 | 0 | 0 | 0 | 0 | 0 | 0 | 0 | 0 | 0 | 0 | 0 | 0 | 0 | 71134.2498 | -61050.2984 | 0 | 0 | 0 | 0 | 0 | 0 | 0
2016-08-31 12:00 | 0 | 0 | 0 | 0 | 276901.5051 | 364.2091 | 481439 | 0 | 237900.6073 | 0 | 0 | 0 | 0 | 0 | 0 | 0 | 0 | 0 | 0 | 0 | 0 | 0 | 204173.2858 | 0 | 0 | 0 | 0 | 0 | 0 | 0 | 0
2016-08-31 13:00 | 0 | 0 | 0 | 0 | 142840.9774 | 122706.4153 | 503448 | 0 | 0 | 0 | 0 | 0 | 0 | 0 | 0 | 0 | 0 | 0 | 0 | 0 | 0 | 0 | 237900.6073 | 0 | 0 | 0 | 0 | 0 | 0 | 0 | 0
2016-08-31 14:00 | 0 | 0 | 0 | 0 | 107303.6185 | 423860.3815 | 531164 | 0 | 0 | 0 | 0 | 0 | 0 | 0 | 0 | 0 | 0 | 0 | 0 | 0 | 0 | 0 | 0 | 0 | 0 | 0 | 0 | 0 | 0 | 0 | 0
2016-08-31 15:00 | 0 | 0 | 0 | 0 | 0 | 614145.4567 | 558056 | 0 | 56089.4567 | 0 | 0 | 0 | 0 | 0 | 0 | 0 | 0 | 0 | 0 | 0 | 0 | 56089.4567 | 0 | 0 | 0 | 0 | 0 | 0 | 0 | 0 | 0
2016-08-31 16:00 | 0 | 0 | 0 | 0 | 95664.4274 | 656922.5801 | 583431 | 0 | 225245.4642 | 0 | 0 | 0 | 0 | 0 | 0 | 0 | 0 | 0 | 0 | 0 | 0 | 169156.0075 | 0 | 0 | 0 | 0 | 0 | 0 | 0 | 0 | 0
2016-08-31 17:00 | 0 | 0 | 0 | 0 | 0 | 657620.3811 | 606050 | 0 | 276815.8453 | 0 | 0 | 0 | 0 | 0 | 0 | 0 | 0 | 0 | 0 | 0 | 0 | 51570.3811 | 0 | 0 | 0 | 0 | 0 | 0 | 0 | 0 | 0
2016-08-31 18:00 | 0 | 0 | 0 | 0 | 0 | 646884.6411 | 622657 | 0 | 301043.4864 | 0 | 0 | 0 | 0 | 0 | 0 | 0 | 0 | 0 | 0 | 0 | 0 | 24227.6411 | 0 | 0 | 0 | 0 | 0 | 0 | 0 | 0 | 0
2016-08-31 19:00 | 0 | 0 | 0 | 0 | 168786.6334 | 633190.3741 | 632821 | 0 | 470199.4939 | 0 | 0 | 0 | 0 | 0 | 0 | 0 | 0 | 0 | 0 | 0 | 0 | 169156.0075 | 0 | 0 | 0 | 0 | 0 | 0 | 0 | 0 | 0
2016-08-31 20:00 | 0 | 0 | 0 | 0 | 0 | 622574.0776 | 640752 | 0 | 452021.5715 | 0 | 0 | 0 | 0 | 0 | 0 | 0 | 0 | 0 | 0 | 0 | 0 | 0 | 18177.9224 | 0 | 0 | 0 | 0 | 0 | 0 | 0 | 0
2016-08-31 21:00 | 0 | 0 | 0 | 0 | 204218.9084 | 605312.0991 | 640375 | 0 | 621177.5789 | 0 | 0 | 0 | 0 | 0 | 0 | 0 | 0 | 0 | 0 | 0 | 0 | 169156.0075 | 0 | 0 | 0 | 0 | 0 | 0 | 0 | 0 | 0
2016-08-31 22:00 | 0 | 0 | 0 | 0 | 63607.8036 | 568110.1964 | 631718 | 0 | 621177.5789 | 0 | 0 | 0 | 0 | 0 | 0 | 0 | 0 | 0 | 0 | 0 | 0 | 0 | 0 | 0 | 0 | 0 | 0 | 0 | 0 | 0 | 0
2016-08-31 23:00 | 0 | 0 | 0 | 0 | 138957.6765 | 480060.3235 | 619018 | 0 | 621177.5789 | 0 | 0 | 0 | 0 | 0 | 0 | 0 | 0 | 0 | 0 | 0 | 0 | 0 | 0 | 0 | 0 | 0 | 0 | 0 | 0 | 0 | 0
2016-09-01 | 0 | 0 | 0 | 0 | 285590.9152 | 323506.0848 | 609097 | 0 | 621177.5789 | 0 | 0 | 0 | 0 | 0 | 0 | 0 | 0 | 0 | 0 | 0 | 0 | 0 | 0 | 0 | 0 | 0 | 0 | 0 | 0 | 0 | 0
2016-09-01 01:00 | 0 | 0 | 0 | 0 | 655046.5734 | 77641.7608 | 588286 | 0 | 765579.9131 | 0 | 0 | 0 | 0 | 0 | 0 | 0 | 0 | 0 | 0 | 0 | 0 | 169156.0075 | 24753.6733 | 0 | 0 | 0 | 0 | 0 | 0 | 0 | 0
2016-09-01 02:00 | 0 | 0 | 0 | 0 | 555021.1331 | 26.8669 | 555048 | 0 | 765579.9131 | 0 | 0 | 0 | 0 | 0 | 0 | 0 | 0 | 0 | 0 | 0 | 0 | 0 | 0 | 0 | 0 | 0 | 0 | 0 | 0 | 0 | 0
2016-09-01 03:00 | 0 | 0 | 0 | 0 | 516859 | 0 | 516859 | 0 | 765579.9131 | 0 | 0 | 0 | 0 | 0 | 0 | 0 | 0 | 0 | 0 | 0 | 0 | 0 | 0 | 0 | 0 | 0 | 0 | 0 | 0 | 0 | 0
2016-09-01 04:00 | 0 | 0 | 0 | 0 | 482326 | 0 | 482326 | 0 | 765579.9131 | 0 | 0 | 0 | 0 | 0 | 0 | 0 | 0 | 0 | 0 | 0 | 0 | 0 | 0 | 0 | 0 | 0 | 0 | 0 | 0 | 0 | 0
2016-09-01 05:00 | 0 | 0 | 0 | 0 | 453317 | 0 | 453317 | 0 | 765579.9131 | 0 | 0 | 0 | 0 | 0 | 0 | 0 | 0 | 0 | 0 | 0 | 0 | 0 | 0 | 0 | 0 | 0 | 0 | 0 | 0 | 0 | 0
2016-09-01 06:00 | 0 | 0 | 0 | 0 | 431277 | 0 | 431277 | 0 | 765579.9131 | 0 | 0 | 0 | 0 | 0 | 0 | 0 | 0 | 0 | 0 | 0 | 0 | 0 | 0 | 0 | 0 | 0 | 0 | 0 | 0 | 0 | 0
2016-09-01 07:00 | 0 | 0 | 0 | 0 | 415650 | 0 | 415650 | 0 | 765579.9131 | 0 | 0 | 0 | 0 | 0 | 0 | 0 | 0 | 0 | 0 | 0 | 0 | 0 | 0 | 0 | 0 | 0 | 0 | 0 | 0 | 0 | 0
2016-09-01 08:00 | 0 | 0 | 0 | 0 | 408914 | 0 | 408914 | 0 | 765579.9131 | 0 | 0 | 0 | 0 | 0 | 0 | 0 | 0 | 0 | 0 | 0 | 0 | 0 | 0 | 0 | 0 | 0 | 0 | 0 | 0 | 0 | 0
2016-09-01 09:00 | 0 | 0 | 0 | 0 | 414048 | 0 | 414048 | 0 | 765579.9131 | 0 | 0 | 0 | 0 | 0 | 0 | 0 | 0 | 0 | 0 | 0 | 0 | 0 | 0 | 0 | 0 | 0 | 0 | 0 | 0 | 0 | 0
2016-09-01 10:00 | 0 | 0 | 0 | 0 | 435041 | 0 | 435041 | 0 | 765579.9131 | 0 | 0 | 0 | 0 | 0 | 0 | 0 | 0 | 0 | 0 | 0 | 0 | 0 | 0 | 0 | 0 | 0 | 0 | 0 | 0 | 0 | 0
2016-09-01 11:00 | 0 | 0 | 0 | 0 | 454300 | 0 | 454300 | 0 | 765579.9131 | 0 | 0 | 0 | 0 | 0 | 0 | 0 | 0 | 0 | 0 | 0 | 0 | 0 | 0 | 0 | 0 | 0 | 0 | 0 | 0 | 0 | 0
2016-09-01 12:00 | 0 | 0 | 0 | 0 | 391991.4602 | 468.6983 | 469139 | 0 | 627850.7732 | 61050.2984 | 0 | 0 | 0 | 0 | 0 | 0 | 0 | 0 | 0 | 0 | 0 | 0 | 137729.1399 | 61050.2984 | 0 | 0 | 0 | 0 | 0 | 0 | 0
2016-09-01 13:00 | 0 | 0 | 0 | 0 | 227704.0719 | 140091.158 | 490089 | 0 | 566607.3015 | 0 | 0 | 0 | 0 | 0 | 0 | 0 | 0 | 0 | 0 | 0 | 0 | 0 | 61243.4717 | -61050.2984 | 0 | 0 | 0 | 0 | 0 | 0 | 0
2016-09-01 14:00 | 0 | 0 | 0 | 0 | 57523.7874 | 457248.2126 | 514772 | 0 | 566607.3015 | 0 | 0 | 0 | 0 | 0 | 0 | 0 | 0 | 0 | 0 | 0 | 0 | 0 | 0 | 0 | 0 | 0 | 0 | 0 | 0 | 0 | 0
2016-09-01 15:00 | 0 | 0 | 0 | 0 | 0 | 605876.7867 | 538909 | 0 | 633575.0882 | 0 | 0 | 0 | 0 | 0 | 0 | 0 | 0 | 0 | 0 | 0 | 0 | 66967.7867 | 0 | 0 | 0 | 0 | 0 | 0 | 0 | 0 | 0
2016-09-01 16:00 | 0 | 0 | 0 | 0 | 0 | 658415.4532 | 559226 | 0 | 732764.5414 | 0 | 0 | 0 | 0 | 0 | 0 | 0 | 0 | 0 | 0 | 0 | 0 | 99189.4532 | 0 | 0 | 0 | 0 | 0 | 0 | 0 | 0 | 0
2016-09-01 17:00 | 0 | 0 | 0 | 0 | 0 | 651627.3058 | 577014 | 0 | 807377.8472 | 0 | 0 | 0 | 0 | 0 | 0 | 0 | 0 | 0 | 0 | 0 | 0 | 74613.3058 | 0 | 0 | 0 | 0 | 0 | 0 | 0 | 0 | 0
2016-09-01 18:00 | 0 | 0 | 0 | 0 | 0 | 635156.3353 | 588812 | 0 | 853722.1826 | 0 | 0 | 0 | 0 | 0 | 0 | 0 | 0 | 0 | 0 | 0 | 0 | 46344.3353 | 0 | 0 | 0 | 0 | 0 | 0 | 0 | 0 | 0
2016-09-01 19:00 | 0 | 0 | 0 | 0 | 149169.6816 | 615817.3258 | 595831 | 0 | 1022878.19 | 0 | 0 | 0 | 0 | 0 | 0 | 0 | 0 | 0 | 0 | 0 | 0 | 169156.0075 | 0 | 0 | 0 | 0 | 0 | 0 | 0 | 0 | 0
2016-09-01 20:00 | 0 | 0 | 0 | 0 | 0 | 603117.8457 | 599406 | 0 | 1026590.0357 | 0 | 0 | 0 | 0 | 0 | 0 | 0 | 0 | 0 | 0 | 0 | 0 | 3711.8457 | 0 | 0 | 0 | 0 | 0 | 0 | 0 | 0 | 0
2016-09-01 21:00 | 0 | 0 | 0 | 0 | 187972.0268 | 580756.9807 | 599573 | 0 | 1195746.0432 | 0 | 0 | 0 | 0 | 0 | 0 | 0 | 0 | 0 | 0 | 0 | 0 | 169156.0075 | 0 | 0 | 0 | 0 | 0 | 0 | 0 | 0 | 0
2016-09-01 22:00 | 0 | 0 | 0 | 0 | 0 | 540410.8098 | 590983 | 0 | 1145173.853 | 0 | 0 | 0 | 0 | 0 | 0 | 0 | 0 | 0 | 0 | 0 | 0 | 0 | 50572.1902 | 0 | 0 | 0 | 0 | 0 | 0 | 0 | 0
2016-09-01 23:00 | 0 | 0 | 0 | 0 | 0 | 451259.5123 | 579268 | 0 | 1017165.3653 | 0 | 0 | 0 | 0 | 0 | 0 | 0 | 0 | 0 | 0 | 0 | 0 | 0 | 128008.4877 | 0 | 0 | 0 | 0 | 0 | 0 | 0 | 0
2016-09-02 | 0 | 0 | 0 | 0 | 441609.8843 | 298223.1232 | 570677 | 0 | 1186321.3728 | 0 | 0 | 0 | 0 | 0 | 0 | 0 | 0 | 0 | 0 | 0 | 0 | 169156.0075 | 0 | 0 | 0 | 0 | 0 | 0 | 0 | 0 | 0
2016-09-02 01:00 | 0 | 0 | 0 | 0 | 173269.5259 | 77314.1311 | 555203 | 0 | 881702.0298 | 0 | 0 | 0 | 0 | 0 | 0 | 0 | 0 | 0 | 0 | 0 | 0 | 0 | 304619.343 | 0 | 0 | 0 | 0 | 0 | 0 | 0 | 0
2016-09-02 02:00 | 0 | 0 | 0 | 0 | 524051.2058 | 20.7942 | 524072 | 0 | 881702.0298 | 0 | 0 | 0 | 0 | 0 | 0 | 0 | 0 | 0 | 0 | 0 | 0 | 0 | 0 | 0 | 0 | 0 | 0 | 0 | 0 | 0 | 0
2016-09-02 03:00 | 0 | 0 | 0 | 0 | 489864 | 0 | 489864 | 0 | 881702.0298 | 0 | 0 | 0 | 0 | 0 | 0 | 0 | 0 | 0 | 0 | 0 | 0 | 0 | 0 | 0 | 0 | 0 | 0 | 0 | 0 | 0 | 0
2016-09-02 04:00 | 0 | 0 | 0 | 0 | 458419 | 0 | 458419 | 0 | 881702.0298 | 0 | 0 | 0 | 0 | 0 | 0 | 0 | 0 | 0 | 0 | 0 | 0 | 0 | 0 | 0 | 0 | 0 | 0 | 0 | 0 | 0 | 0
2016-09-02 05:00 | 0 | 0 | 0 | 0 | 432694 | 0 | 432694 | 0 | 881702.0298 | 0 | 0 | 0 | 0 | 0 | 0 | 0 | 0 | 0 | 0 | 0 | 0 | 0 | 0 | 0 | 0 | 0 | 0 | 0 | 0 | 0 | 0
2016-09-02 06:00 | 0 | 0 | 0 | 0 | 411570 | 0 | 411570 | 0 | 881702.0298 | 0 | 0 | 0 | 0 | 0 | 0 | 0 | 0 | 0 | 0 | 0 | 0 | 0 | 0 | 0 | 0 | 0 | 0 | 0 | 0 | 0 | 0
2016-09-02 07:00 | 0 | 0 | 0 | 0 | 397043 | 0 | 397043 | 0 | 881702.0298 | 0 | 0 | 0 | 0 | 0 | 0 | 0 | 0 | 0 | 0 | 0 | 0 | 0 | 0 | 0 | 0 | 0 | 0 | 0 | 0 | 0 | 0
2016-09-02 08:00 | 0 | 0 | 0 | 0 | 86181.657 | 0 | 390801 | 0 | 577082.6867 | 0 | 0 | 0 | 0 | 0 | 0 | 0 | 0 | 0 | 0 | 0 | 0 | 0 | 304619.343 | 0 | 0 | 0 | 0 | 0 | 0 | 0 | 0
2016-09-02 09:00 | 0 | 0 | 0 | 0 | 395237 | 0 | 395237 | 0 | 577082.6867 | 0 | 0 | 0 | 0 | 0 | 0 | 0 | 0 | 0 | 0 | 0 | 0 | 0 | 0 | 0 | 0 | 0 | 0 | 0 | 0 | 0 | 0
2016-09-02 10:00 | 0 | 0 | 0 | 0 | 411279 | 0 | 411279 | 0 | 577082.6867 | 0 | 0 | 0 | 0 | 0 | 0 | 0 | 0 | 0 | 0 | 0 | 0 | 0 | 0 | 0 | 0 | 0 | 0 | 0 | 0 | 0 | 0
2016-09-02 11:00 | 0 | 0 | 0 | 0 | 429471 | 0 | 429471 | 0 | 577082.6867 | 0 | 0 | 0 | 0 | 0 | 0 | 0 | 0 | 0 | 0 | 0 | 0 | 0 | 0 | 0 | 0 | 0 | 0 | 0 | 0 | 0 | 0
2016-09-02 12:00 | 0 | 0 | 0 | 0 | 443228.8565 | 393.1435 | 443622 | 0 | 577082.6867 | 0 | 0 | 0 | 0 | 0 | 0 | 0 | 0 | 0 | 0 | 0 | 0 | 0 | 0 | 0 | 0 | 0 | 0 | 0 | 0 | 0 | 0
2016-09-02 13:00 | 0 | 0 | 0 | 0 | 338878.0839 | 123020.9161 | 461899 | 0 | 577082.6867 | 0 | 0 | 0 | 0 | 0 | 0 | 0 | 0 | 0 | 0 | 0 | 0 | 0 | 0 | 0 | 0 | 0 | 0 | 0 | 0 | 0 | 0
2016-09-02 14:00 | 0 | 0 | 0 | 0 | 0 | 461899.4296 | 482422 | 0 | 556560.1163 | 0 | 0 | 0 | 0 | 0 | 0 | 0 | 0 | 0 | 0 | 0 | 0 | 0 | 20522.5704 | 0 | 0 | 0 | 0 | 0 | 0 | 0 | 0
2016-09-02 15:00 | 0 | 0 | 0 | 0 | 59013.4753 | 610998.5321 | 500856 | 0 | 725716.1238 | 0 | 0 | 0 | 0 | 0 | 0 | 0 | 0 | 0 | 0 | 0 | 0 | 169156.0075 | 0 | 0 | 0 | 0 | 0 | 0 | 0 | 0 | 0
2016-09-02 16:00 | 0 | 0 | 0 | 0 | 0 | 684981.3702 | 516563 | 0 | 894134.494 | 0 | 0 | 0 | 0 | 0 | 0 | 0 | 0 | 0 | 0 | 0 | 0 | 168418.3702 | 0 | 0 | 0 | 0 | 0 | 0 | 0 | 0 | 0
2016-09-02 17:00 | 0 | 0 | 0 | 0 | 0 | 678942.7196 | 531791 | 0 | 1041286.2136 | 0 | 0 | 0 | 0 | 0 | 0 | 0 | 0 | 0 | 0 | 0 | 0 | 147151.7196 | 0 | 0 | 0 | 0 | 0 | 0 | 0 | 0 | 0
2016-09-02 18:00 | 0 | 0 | 0 | 0 | 0 | 657979.0283 | 544019 | 0 | 1155246.2419 | 0 | 0 | 0 | 0 | 0 | 0 | 0 | 0 | 0 | 0 | 0 | 0 | 113960.0283 | 0 | 0 | 0 | 0 | 0 | 0 | 0 | 0 | 0
2016-09-02 19:00 | 0 | 0 | 0 | 0 | 0 | 638691.6695 | 551969 | 0 | 1241968.9114 | 0 | 0 | 0 | 0 | 0 | 0 | 0 | 0 | 0 | 0 | 0 | 0 | 86722.6695 | 0 | 0 | 0 | 0 | 0 | 0 | 0 | 0 | 0
2016-09-02 20:00 | 0 | 0 | 0 | 0 | 0 | 631185.9702 | 557436 | 0 | 1315718.8816 | 0 | 0 | 0 | 0 | 0 | 0 | 0 | 0 | 0 | 0 | 0 | 0 | 73749.9702 | 0 | 0 | 0 | 0 | 0 | 0 | 0 | 0 | 0
2016-09-02 21:00 | 0 | 0 | 0 | 0 | 0 | 615547.0662 | 558648 | 0 | 1372617.9477 | 0 | 0 | 0 | 0 | 0 | 0 | 0 | 0 | 0 | 0 | 0 | 0 | 56899.0662 | 0 | 0 | 0 | 0 | 0 | 0 | 0 | 0 | 0
2016-09-02 22:00 | 0 | 0 | 0 | 0 | 0 | 577072.4544 | 549446 | 0 | 1400244.4021 | 0 | 0 | 0 | 0 | 0 | 0 | 0 | 0 | 0 | 0 | 0 | 0 | 27626.4544 | 0 | 0 | 0 | 0 | 0 | 0 | 0 | 0 | 0
2016-09-02 23:00 | 0 | 0 | 0 | 0 | 0 | 488794.9646 | 535830 | 0 | 1353209.3667 | 0 | 0 | 0 | 0 | 0 | 0 | 0 | 0 | 0 | 0 | 0 | 0 | 169156.0075 | 216191.0429 | 0 | 0 | 0 | 0 | 0 | 0 | 0 | 0
2016-09-03 | 0 | 0 | 0 | 0 | 0 | 334344.8667 | 525082 | 0 | 1162472.2333 | 0 | 0 | 0 | 0 | 0 | 0 | 0 | 0 | 0 | 0 | 0 | 0 | 0 | 190737.1333 | 0 | 0 | 0 | 0 | 0 | 0 | 0 | 0
2016-09-03 01:00 | 0 | 0 | 0 | 0 | 439289.6434 | 70490.3566 | 509780 | 0 | 1162472.2333 | 0 | 0 | 0 | 0 | 0 | 0 | 0 | 0 | 0 | 0 | 0 | 0 | 0 | 0 | 0 | 0 | 0 | 0 | 0 | 0 | 0 | 0
2016-09-03 02:00 | 0 | 0 | 0 | 0 | 484596.3269 | 10.6731 | 484607 | 0 | 1162472.2333 | 0 | 0 | 0 | 0 | 0 | 0 | 0 | 0 | 0 | 0 | 0 | 0 | 0 | 0 | 0 | 0 | 0 | 0 | 0 | 0 | 0 | 0
2016-09-03 03:00 | 0 | 0 | 0 | 0 | 455399 | 0 | 455399 | 0 | 1162472.2333 | 0 | 0 | 0 | 0 | 0 | 0 | 0 | 0 | 0 | 0 | 0 | 0 | 0 | 0 | 0 | 0 | 0 | 0 | 0 | 0 | 0 | 0
2016-09-03 04:00 | 0 | 0 | 0 | 0 | 123790.657 | 0 | 428410 | 0 | 857852.8903 | 0 | 0 | 0 | 0 | 0 | 0 | 0 | 0 | 0 | 0 | 0 | 0 | 0 | 304619.343 | 0 | 0 | 0 | 0 | 0 | 0 | 0 | 0
2016-09-03 05:00 | 0 | 0 | 0 | 0 | 405539 | 0 | 405539 | 0 | 857852.8903 | 0 | 0 | 0 | 0 | 0 | 0 | 0 | 0 | 0 | 0 | 0 | 0 | 0 | 0 | 0 | 0 | 0 | 0 | 0 | 0 | 0 | 0
2016-09-03 06:00 | 0 | 0 | 0 | 0 | 386607 | 0 | 386607 | 0 | 857852.8903 | 0 | 0 | 0 | 0 | 0 | 0 | 0 | 0 | 0 | 0 | 0 | 0 | 0 | 0 | 0 | 0 | 0 | 0 | 0 | 0 | 0 | 0
2016-09-03 07:00 | 0 | 0 | 0 | 0 | 372541 | 0 | 372541 | 0 | 857852.8903 | 0 | 0 | 0 | 0 | 0 | 0 | 0 | 0 | 0 | 0 | 0 | 0 | 0 | 0 | 0 | 0 | 0 | 0 | 0 | 0 | 0 | 0
2016-09-03 08:00 | 0 | 0 | 0 | 0 | 363495 | 0 | 363495 | 0 | 857852.8903 | 0 | 0 | 0 | 0 | 0 | 0 | 0 | 0 | 0 | 0 | 0 | 0 | 0 | 0 | 0 | 0 | 0 | 0 | 0 | 0 | 0 | 0
2016-09-03 09:00 | 0 | 0 | 0 | 0 | 55341.657 | 0 | 359961 | 0 | 553233.5473 | 0 | 0 | 0 | 0 | 0 | 0 | 0 | 0 | 0 | 0 | 0 | 0 | 0 | 304619.343 | 0 | 0 | 0 | 0 | 0 | 0 | 0 | 0
2016-09-03 10:00 | 0 | 0 | 0 | 0 | 362478 | 0 | 362478 | 0 | 553233.5473 | 0 | 0 | 0 | 0 | 0 | 0 | 0 | 0 | 0 | 0 | 0 | 0 | 0 | 0 | 0 | 0 | 0 | 0 | 0 | 0 | 0 | 0
2016-09-03 11:00 | 0 | 0 | 0 | 0 | 365475 | 0 | 365475 | 0 | 553233.5473 | 0 | 0 | 0 | 0 | 0 | 0 | 0 | 0 | 0 | 0 | 0 | 0 | 0 | 0 | 0 | 0 | 0 | 0 | 0 | 0 | 0 | 0
2016-09-03 12:00 | 0 | 0 | 0 | 0 | 377914.0674 | 247.9326 | 378162 | 0 | 553233.5473 | 0 | 0 | 0 | 0 | 0 | 0 | 0 | 0 | 0 | 0 | 0 | 0 | 0 | 0 | 0 | 0 | 0 | 0 | 0 | 0 | 0 | 0
2016-09-03 13:00 | 0 | 0 | 0 | 0 | 267396.8594 | 131550.1406 | 398947 | 0 | 553233.5473 | 0 | 0 | 0 | 0 | 0 | 0 | 0 | 0 | 0 | 0 | 0 | 0 | 0 | 0 | 0 | 0 | 0 | 0 | 0 | 0 | 0 | 0
2016-09-03 14:00 | 0 | 0 | 0 | 0 | 0 | 427793.1762 | 422857 | 0 | 558169.7235 | 0 | 0 | 0 | 0 | 0 | 0 | 0 | 0 | 0 | 0 | 0 | 0 | 4936.1762 | 0 | 0 | 0 | 0 | 0 | 0 | 0 | 0 | 0
2016-09-03 15:00 | 0 | 0 | 0 | 0 | 0 | 603841.2568 | 445178 | 0 | 716832.9803 | 0 | 0 | 0 | 0 | 0 | 0 | 0 | 0 | 0 | 0 | 0 | 0 | 158663.2568 | 0 | 0 | 0 | 0 | 0 | 0 | 0 | 0 | 0
2016-09-03 16:00 | 0 | 0 | 0 | 0 | 0 | 656747.7668 | 465906 | 0 | 885988.9878 | 21685.7594 | 0 | 0 | 0 | 0 | 0 | 0 | 0 | 0 | 0 | 0 | 0 | 169156.0075 | 0 | 21685.7594 | 0 | 0 | 0 | 0 | 0 | 0 | 0
2016-09-03 17:00 | 0 | 0 | 0 | 0 | 0 | 659064.7126 | 482753 | 0 | 1055144.9953 | 28841.4645 | 0 | 0 | 0 | 0 | 0 | 0 | 0 | 0 | 0 | 0 | 0 | 169156.0075 | 0 | 7155.7051 | 0 | 0 | 0 | 0 | 0 | 0 | 0
2016-09-03 18:00 | 0 | 0 | 0 | 0 | 0 | 651997.6088 | 496541 | 0 | 1224301.0027 | 15142.0658 | 0 | 0 | 0 | 0 | 0 | 0 | 0 | 0 | 0 | 0 | 0 | 169156.0075 | 0 | -13699.3987 | 0 | 0 | 0 | 0 | 0 | 0 | 0
2016-09-03 19:00 | 0 | 0 | 0 | 0 | 0 | 643321.1243 | 507892 | 0 | 1374872.1929 | 0 | 0 | 0 | 0 | 0 | 0 | 0 | 0 | 0 | 0 | 0 | 0 | 150571.1902 | 0 | -15142.0658 | 0 | 0 | 0 | 0 | 0 | 0 | 0
2016-09-03 20:00 | 0 | 0 | 0 | 0 | 0 | 641214.3613 | 516890 | 0 | 1499196.5542 | 0 | 0 | 0 | 0 | 0 | 0 | 0 | 0 | 0 | 0 | 0 | 0 | 124324.3613 | 0 | 0 | 0 | 0 | 0 | 0 | 0 | 0 | 0
2016-09-03 21:00 | 0 | 0 | 0 | 0 | 0 | 631216.9297 | 521120 | 0 | 1609293.4839 | 0 | 0 | 0 | 0 | 0 | 0 | 0 | 0 | 0 | 0 | 0 | 0 | 110096.9297 | 0 | 0 | 0 | 0 | 0 | 0 | 0 | 0 | 0
2016-09-03 22:00 | 0 | 0 | 0 | 0 | 0 | 595704.2115 | 517258 | 0 | 1687739.6954 | 0 | 0 | 0 | 0 | 0 | 0 | 0 | 0 | 0 | 0 | 0 | 0 | 78446.2115 | 0 | 0 | 0 | 0 | 0 | 0 | 0 | 0 | 0
2016-09-03 23:00 | 0 | 0 | 0 | 0 | 0 | 507484.0614 | 507028 | 0 | 1688195.7568 | 0 | 0 | 0 | 0 | 0 | 0 | 0 | 0 | 0 | 0 | 0 | 0 | 456.0614 | 0 | 0 | 0 | 0 | 0 | 0 | 0 | 0 | 0
2016-09-04 | 0 | 0 | 0 | 0 | 27163.7091 | 334696.9553 | 497324 | 0 | 1552732.4212 | 0 | 0 | 0 | 0 | 0 | 0 | 0 | 0 | 0 | 0 | 0 | 0 | 169156.0075 | 304619.343 | 0 | 0 | 0 | 0 | 0 | 0 | 0 | 0
2016-09-04 01:00 | 0 | 0 | 0 | 0 | 419226.2766 | 63882.7234 | 483109 | 0 | 1552732.4212 | 0 | 0 | 0 | 0 | 0 | 0 | 0 | 0 | 0 | 0 | 0 | 0 | 0 | 0 | 0 | 0 | 0 | 0 | 0 | 0 | 0 | 0
2016-09-04 02:00 | 0 | 0 | 0 | 0 | 156144.8119 | 9.8451 | 460774 | 0 | 1248113.0782 | 0 | 0 | 0 | 0 | 0 | 0 | 0 | 0 | 0 | 0 | 0 | 0 | 0 | 304619.343 | 0 | 0 | 0 | 0 | 0 | 0 | 0 | 0
2016-09-04 03:00 | 0 | 0 | 0 | 0 | 435321 | 0 | 435321 | 0 | 1248113.0782 | 0 | 0 | 0 | 0 | 0 | 0 | 0 | 0 | 0 | 0 | 0 | 0 | 0 | 0 | 0 | 0 | 0 | 0 | 0 | 0 | 0 | 0
2016-09-04 04:00 | 0 | 0 | 0 | 0 | 410858 | 0 | 410858 | 0 | 1248113.0782 | 0 | 0 | 0 | 0 | 0 | 0 | 0 | 0 | 0 | 0 | 0 | 0 | 0 | 0 | 0 | 0 | 0 | 0 | 0 | 0 | 0 | 0
2016-09-04 05:00 | 0 | 0 | 0 | 0 | 84659.657 | 0 | 389279 | 0 | 943493.7352 | 0 | 0 | 0 | 0 | 0 | 0 | 0 | 0 | 0 | 0 | 0 | 0 | 0 | 304619.343 | 0 | 0 | 0 | 0 | 0 | 0 | 0 | 0
2016-09-04 06:00 | 0 | 0 | 0 | 0 | 372139 | 0 | 372139 | 0 | 943493.7352 | 0 | 0 | 0 | 0 | 0 | 0 | 0 | 0 | 0 | 0 | 0 | 0 | 0 | 0 | 0 | 0 | 0 | 0 | 0 | 0 | 0 | 0
2016-09-04 07:00 | 0 | 0 | 0 | 0 | 359705 | 0 | 359705 | 0 | 943493.7352 | 0 | 0 | 0 | 0 | 0 | 0 | 0 | 0 | 0 | 0 | 0 | 0 | 0 | 0 | 0 | 0 | 0 | 0 | 0 | 0 | 0 | 0
2016-09-04 08:00 | 0 | 0 | 0 | 0 | 352011 | 0 | 352011 | 0 | 943493.7352 | 0 | 0 | 0 | 0 | 0 | 0 | 0 | 0 | 0 | 0 | 0 | 0 | 0 | 0 | 0 | 0 | 0 | 0 | 0 | 0 | 0 | 0
2016-09-04 09:00 | 0 | 0 | 0 | 0 | 43723.657 | 0 | 348343 | 0 | 638874.3922 | 0 | 0 | 0 | 0 | 0 | 0 | 0 | 0 | 0 | 0 | 0 | 0 | 0 | 304619.343 | 0 | 0 | 0 | 0 | 0 | 0 | 0 | 0
2016-09-04 10:00 | 0 | 0 | 0 | 0 | 347660 | 0 | 347660 | 0 | 638874.3922 | 0 | 0 | 0 | 0 | 0 | 0 | 0 | 0 | 0 | 0 | 0 | 0 | 0 | 0 | 0 | 0 | 0 | 0 | 0 | 0 | 0 | 0
2016-09-04 11:00 | 0 | 0 | 0 | 0 | 350404 | 0 | 350404 | 0 | 638874.3922 | 0 | 0 | 0 | 0 | 0 | 0 | 0 | 0 | 0 | 0 | 0 | 0 | 0 | 0 | 0 | 0 | 0 | 0 | 0 | 0 | 0 | 0
2016-09-04 12:00 | 0 | 0 | 0 | 0 | 57930.7494 | 171.9076 | 362722 | 0 | 334255.0492 | 0 | 0 | 0 | 0 | 0 | 0 | 0 | 0 | 0 | 0 | 0 | 0 | 0 | 304619.343 | 0 | 0 | 0 | 0 | 0 | 0 | 0 | 0
2016-09-04 13:00 | 0 | 0 | 0 | 0 | 0 | 145665.6859 | 385606 | 0 | 94314.7351 | 0 | 0 | 0 | 0 | 0 | 0 | 0 | 0 | 0 | 0 | 0 | 0 | 0 | 239940.3141 | 0 | 0 | 0 | 0 | 0 | 0 | 0 | 0
2016-09-04 14:00 | 0 | 0 | 0 | 0 | 0 | 486702.9121 | 411518 | 0 | 169499.6472 | 0 | 0 | 0 | 0 | 0 | 0 | 0 | 0 | 0 | 0 | 0 | 0 | 75184.9121 | 0 | 0 | 0 | 0 | 0 | 0 | 0 | 0 | 0
2016-09-04 15:00 | 0 | 0 | 0 | 0 | 0 | 606130.0075 | 436974 | 0 | 338655.6546 | 0 | 0 | 0 | 0 | 0 | 0 | 0 | 0 | 0 | 0 | 0 | 0 | 169156.0075 | 0 | 0 | 0 | 0 | 0 | 0 | 0 | 0 | 0
2016-09-04 16:00 | 0 | 0 | 0 | 0 | 0 | 631007.0075 | 461851 | 0 | 507811.6621 | 0 | 0 | 0 | 0 | 0 | 0 | 0 | 0 | 0 | 0 | 0 | 0 | 169156.0075 | 0 | 0 | 0 | 0 | 0 | 0 | 0 | 0 | 0
2016-09-04 17:00 | 0 | 0 | 0 | 0 | 0 | 652253.0075 | 483097 | 0 | 676967.6696 | 0 | 0 | 0 | 0 | 0 | 0 | 0 | 0 | 0 | 0 | 0 | 0 | 169156.0075 | 0 | 0 | 0 | 0 | 0 | 0 | 0 | 0 | 0
2016-09-04 18:00 | 0 | 0 | 0 | 0 | 0 | 675944.4023 | 499644 | 0 | 846123.677 | 7144.3948 | 0 | 0 | 0 | 0 | 0 | 0 | 0 | 0 | 0 | 0 | 0 | 169156.0075 | 0 | 7144.3948 | 0 | 0 | 0 | 0 | 0 | 0 | 0
2016-09-04 19:00 | 0 | 0 | 0 | 0 | 0 | 705762.0502 | 512563 | 0 | 1015279.6845 | 31187.4375 | 0 | 0 | 0 | 0 | 0 | 0 | 0 | 0 | 0 | 0 | 0 | 169156.0075 | 0 | 24043.0427 | 0 | 0 | 0 | 0 | 0 | 0 | 0
2016-09-04 20:00 | 0 | 0 | 0 | 0 | 0 | 707983.97 | 522026 | 0 | 1184435.692 | 47989.4001 | 0 | 0 | 0 | 0 | 0 | 0 | 0 | 0 | 0 | 0 | 0 | 169156.0075 | 0 | 16801.9626 | 0 | 0 | 0 | 0 | 0 | 0 | 0
2016-09-04 21:00 | 0 | 0 | 0 | 0 | 0 | 708546.9058 | 526330 | 0 | 1353591.6995 | 61050.2984 | 0 | 0 | 0 | 0 | 0 | 0 | 0 | 0 | 0 | 0 | 0 | 169156.0075 | 0 | 13060.8983 | 0 | 0 | 0 | 0 | 0 | 0 | 0
2016-09-04 22:00 | 0 | 0 | 0 | 0 | 0 | 681314.4518 | 521745 | 0 | 1522747.7069 | 51463.7427 | 0 | 0 | 0 | 0 | 0 | 0 | 0 | 0 | 0 | 0 | 0 | 169156.0075 | 0 | -9586.5557 | 0 | 0 | 0 | 0 | 0 | 0 | 0
2016-09-04 23:00 | 0 | 0 | 0 | 0 | 0 | 586949.2822 | 509010 | 0 | 1652150.7319 | 0 | 0 | 0 | 0 | 0 | 0 | 0 | 0 | 0 | 0 | 0 | 0 | 129403.0249 | 0 | -51463.7427 | 0 | 0 | 0 | 0 | 0 | 0 | 0
2016-09-05 | 0 | 0 | 0 | 0 | 278906.201 | 389955.8065 | 499706 | 0 | 1821306.7393 | 0 | 0 | 0 | 0 | 0 | 0 | 0 | 0 | 0 | 0 | 0 | 0 | 169156.0075 | 0 | 0 | 0 | 0 | 0 | 0 | 0 | 0 | 0
2016-09-05 01:00 | 0 | 0 | 0 | 0 | 111092.7781 | 69782.8788 | 485495 | 0 | 1516687.3963 | 0 | 0 | 0 | 0 | 0 | 0 | 0 | 0 | 0 | 0 | 0 | 0 | 0 | 304619.343 | 0 | 0 | 0 | 0 | 0 | 0 | 0 | 0
2016-09-05 02:00 | 0 | 0 | 0 | 0 | 462725.1307 | 11.8693 | 462737 | 0 | 1516687.3963 | 0 | 0 | 0 | 0 | 0 | 0 | 0 | 0 | 0 | 0 | 0 | 0 | 0 | 0 | 0 | 0 | 0 | 0 | 0 | 0 | 0 | 0
2016-09-05 03:00 | 0 | 0 | 0 | 0 | 437089 | 0 | 437089 | 0 | 1516687.3963 | 0 | 0 | 0 | 0 | 0 | 0 | 0 | 0 | 0 | 0 | 0 | 0 | 0 | 0 | 0 | 0 | 0 | 0 | 0 | 0 | 0 | 0
2016-09-05 04:00 | 0 | 0 | 0 | 0 | 107755.657 | 0 | 412375 | 0 | 1212068.0533 | 0 | 0 | 0 | 0 | 0 | 0 | 0 | 0 | 0 | 0 | 0 | 0 | 0 | 304619.343 | 0 | 0 | 0 | 0 | 0 | 0 | 0 | 0
2016-09-05 05:00 | 0 | 0 | 0 | 0 | 389910 | 0 | 389910 | 0 | 1212068.0533 | 0 | 0 | 0 | 0 | 0 | 0 | 0 | 0 | 0 | 0 | 0 | 0 | 0 | 0 | 0 | 0 | 0 | 0 | 0 | 0 | 0 | 0
2016-09-05 06:00 | 0 | 0 | 0 | 0 | 373373 | 0 | 373373 | 0 | 1212068.0533 | 0 | 0 | 0 | 0 | 0 | 0 | 0 | 0 | 0 | 0 | 0 | 0 | 0 | 0 | 0 | 0 | 0 | 0 | 0 | 0 | 0 | 0
2016-09-05 07:00 | 0 | 0 | 0 | 0 | 361629 | 0 | 361629 | 0 | 1212068.0533 | 0 | 0 | 0 | 0 | 0 | 0 | 0 | 0 | 0 | 0 | 0 | 0 | 0 | 0 | 0 | 0 | 0 | 0 | 0 | 0 | 0 | 0
2016-09-05 08:00 | 0 | 0 | 0 | 0 | 50281.657 | 0 | 354901 | 0 | 907448.7103 | 0 | 0 | 0 | 0 | 0 | 0 | 0 | 0 | 0 | 0 | 0 | 0 | 0 | 304619.343 | 0 | 0 | 0 | 0 | 0 | 0 | 0 | 0
2016-09-05 09:00 | 0 | 0 | 0 | 0 | 353197 | 0 | 353197 | 0 | 907448.7103 | 0 | 0 | 0 | 0 | 0 | 0 | 0 | 0 | 0 | 0 | 0 | 0 | 0 | 0 | 0 | 0 | 0 | 0 | 0 | 0 | 0 | 0
2016-09-05 10:00 | 0 | 0 | 0 | 0 | 356613 | 0 | 356613 | 0 | 907448.7103 | 0 | 0 | 0 | 0 | 0 | 0 | 0 | 0 | 0 | 0 | 0 | 0 | 0 | 0 | 0 | 0 | 0 | 0 | 0 | 0 | 0 | 0
2016-09-05 11:00 | 0 | 0 | 0 | 0 | 54885.657 | 0 | 359505 | 0 | 602829.3673 | 0 | 0 | 0 | 0 | 0 | 0 | 0 | 0 | 0 | 0 | 0 | 0 | 0 | 304619.343 | 0 | 0 | 0 | 0 | 0 | 0 | 0 | 0
2016-09-05 12:00 | 0 | 0 | 0 | 0 | 371522.6998 | 133.3002 | 371656 | 0 | 602829.3673 | 0 | 0 | 0 | 0 | 0 | 0 | 0 | 0 | 0 | 0 | 0 | 0 | 0 | 0 | 0 | 0 | 0 | 0 | 0 | 0 | 0 | 0
2016-09-05 13:00 | 0 | 0 | 0 | 0 | 252370.7046 | 145057.2954 | 397428 | 0 | 602829.3673 | 0 | 0 | 0 | 0 | 0 | 0 | 0 | 0 | 0 | 0 | 0 | 0 | 0 | 0 | 0 | 0 | 0 | 0 | 0 | 0 | 0 | 0
2016-09-05 14:00 | 0 | 0 | 0 | 0 | 0 | 527001.0759 | 429589 | 0 | 700241.4432 | 0 | 0 | 0 | 0 | 0 | 0 | 0 | 0 | 0 | 0 | 0 | 0 | 97412.0759 | 0 | 0 | 0 | 0 | 0 | 0 | 0 | 0 | 0
2016-09-05 15:00 | 0 | 0 | 0 | 0 | 0 | 630746.0075 | 461590 | 0 | 869397.4507 | 0 | 0 | 0 | 0 | 0 | 0 | 0 | 0 | 0 | 0 | 0 | 0 | 169156.0075 | 0 | 0 | 0 | 0 | 0 | 0 | 0 | 0 | 0
2016-09-05 16:00 | 0 | 0 | 0 | 0 | 0 | 659309.0075 | 490153 | 0 | 1038553.4581 | 0 | 0 | 0 | 0 | 0 | 0 | 0 | 0 | 0 | 0 | 0 | 0 | 169156.0075 | 0 | 0 | 0 | 0 | 0 | 0 | 0 | 0 | 0
2016-09-05 17:00 | 0 | 0 | 0 | 0 | 0 | 718340.7939 | 513829 | 0 | 1207709.4656 | 35355.7864 | 0 | 0 | 0 | 0 | 0 | 0 | 0 | 0 | 0 | 0 | 0 | 169156.0075 | 0 | 35355.7864 | 0 | 0 | 0 | 0 | 0 | 0 | 0
2016-09-05 18:00 | 0 | 0 | 0 | 0 | 0 | 727653.5195 | 532803 | 0 | 1376865.4731 | 61050.2984 | 0 | 0 | 0 | 0 | 0 | 0 | 0 | 0 | 0 | 0 | 0 | 169156.0075 | 0 | 25694.512 | 0 | 0 | 0 | 0 | 0 | 0 | 0
2016-09-05 19:00 | 0 | 0 | 0 | 0 | 0 | 715784.8011 | 547506 | 0 | 1546021.4806 | 60173.0921 | 0 | 0 | 0 | 0 | 0 | 0 | 0 | 0 | 0 | 0 | 0 | 169156.0075 | 0 | -877.2064 | 0 | 0 | 0 | 0 | 0 | 0 | 0
2016-09-05 20:00 | 0 | 0 | 0 | 0 | 0 | 715612.5973 | 559333 | 0 | 1715177.488 | 47296.6818 | 0 | 0 | 0 | 0 | 0 | 0 | 0 | 0 | 0 | 0 | 0 | 169156.0075 | 0 | -12876.4102 | 0 | 0 | 0 | 0 | 0 | 0 | 0
2016-09-05 21:00 | 0 | 0 | 0 | 0 | 0 | 712109.3939 | 567243 | 0 | 1884333.4955 | 23007.0683 | 0 | 0 | 0 | 0 | 0 | 0 | 0 | 0 | 0 | 0 | 0 | 169156.0075 | 0 | -24289.6136 | 0 | 0 | 0 | 0 | 0 | 0 | 0
2016-09-05 22:00 | 0 | 0 | 0 | 0 | 0 | 685374.4907 | 566801 | 0 | 2025914.0544 | 0 | 0 | 0 | 0 | 0 | 0 | 0 | 0 | 0 | 0 | 0 | 0 | 141580.5589 | 0 | -23007.0683 | 0 | 0 | 0 | 0 | 0 | 0 | 0
2016-09-05 23:00 | 0 | 0 | 0 | 0 | 0 | 589744.8992 | 558791 | 0 | 2025914.0544 | 30953.8992 | 0 | 0 | 0 | 0 | 0 | 0 | 0 | 0 | 0 | 0 | 0 | 0 | 0 | 30953.8992 | 0 | 0 | 0 | 0 | 0 | 0 | 0
2016-09-06 | 0 | 0 | 0 | 0 | 139847.5728 | 382758.528 | 553560 | 0 | 2025914.0544 | 0 | 0 | 0 | 0 | 0 | 0 | 0 | 0 | 0 | 0 | 0 | 0 | 0 | 0 | -30953.8992 | 0 | 0 | 0 | 0 | 0 | 0 | 0
2016-09-06 01:00 | 0 | 0 | 0 | 0 | 166712.0353 | 65321.6217 | 536653 | 0 | 1721294.7114 | 0 | 0 | 0 | 0 | 0 | 0 | 0 | 0 | 0 | 0 | 0 | 0 | 0 | 304619.343 | 0 | 0 | 0 | 0 | 0 | 0 | 0 | 0
2016-09-06 02:00 | 0 | 0 | 0 | 0 | 505410.8077 | 6.1923 | 505417 | 0 | 1721294.7114 | 0 | 0 | 0 | 0 | 0 | 0 | 0 | 0 | 0 | 0 | 0 | 0 | 0 | 0 | 0 | 0 | 0 | 0 | 0 | 0 | 0 | 0
2016-09-06 03:00 | 0 | 0 | 0 | 0 | 471840 | 0 | 471840 | 0 | 1721294.7114 | 0 | 0 | 0 | 0 | 0 | 0 | 0 | 0 | 0 | 0 | 0 | 0 | 0 | 0 | 0 | 0 | 0 | 0 | 0 | 0 | 0 | 0
2016-09-06 04:00 | 0 | 0 | 0 | 0 | 137280.657 | 0 | 441900 | 0 | 1416675.3684 | 0 | 0 | 0 | 0 | 0 | 0 | 0 | 0 | 0 | 0 | 0 | 0 | 0 | 304619.343 | 0 | 0 | 0 | 0 | 0 | 0 | 0 | 0
2016-09-06 05:00 | 0 | 0 | 0 | 0 | 111847.657 | 0 | 416467 | 0 | 1112056.0254 | 0 | 0 | 0 | 0 | 0 | 0 | 0 | 0 | 0 | 0 | 0 | 0 | 0 | 304619.343 | 0 | 0 | 0 | 0 | 0 | 0 | 0 | 0
2016-09-06 06:00 | 0 | 0 | 0 | 0 | 397731 | 0 | 397731 | 0 | 1112056.0254 | 0 | 0 | 0 | 0 | 0 | 0 | 0 | 0 | 0 | 0 | 0 | 0 | 0 | 0 | 0 | 0 | 0 | 0 | 0 | 0 | 0 | 0
2016-09-06 07:00 | 0 | 0 | 0 | 0 | 385563 | 0 | 385563 | 0 | 1112056.0254 | 0 | 0 | 0 | 0 | 0 | 0 | 0 | 0 | 0 | 0 | 0 | 0 | 0 | 0 | 0 | 0 | 0 | 0 | 0 | 0 | 0 | 0
2016-09-06 08:00 | 0 | 0 | 0 | 0 | 381781 | 0 | 381781 | 0 | 1112056.0254 | 0 | 0 | 0 | 0 | 0 | 0 | 0 | 0 | 0 | 0 | 0 | 0 | 0 | 0 | 0 | 0 | 0 | 0 | 0 | 0 | 0 | 0
2016-09-06 09:00 | 0 | 0 | 0 | 0 | 85794.657 | 0 | 390414 | 0 | 807436.6823 | 0 | 0 | 0 | 0 | 0 | 0 | 0 | 0 | 0 | 0 | 0 | 0 | 0 | 304619.343 | 0 | 0 | 0 | 0 | 0 | 0 | 0 | 0
2016-09-06 10:00 | 0 | 0 | 0 | 0 | 414539 | 0 | 414539 | 0 | 807436.6823 | 0 | 0 | 0 | 0 | 0 | 0 | 0 | 0 | 0 | 0 | 0 | 0 | 0 | 0 | 0 | 0 | 0 | 0 | 0 | 0 | 0 | 0
2016-09-06 11:00 | 0 | 0 | 0 | 0 | 437133 | 0 | 437133 | 0 | 807436.6823 | 0 | 0 | 0 | 0 | 0 | 0 | 0 | 0 | 0 | 0 | 0 | 0 | 0 | 0 | 0 | 0 | 0 | 0 | 0 | 0 | 0 | 0
2016-09-06 12:00 | 0 | 0 | 0 | 0 | 456952.0191 | 94.9809 | 457047 | 0 | 807436.6823 | 0 | 0 | 0 | 0 | 0 | 0 | 0 | 0 | 0 | 0 | 0 | 0 | 0 | 0 | 0 | 0 | 0 | 0 | 0 | 0 | 0 | 0
2016-09-06 13:00 | 0 | 0 | 0 | 0 | 353858.0937 | 129091.9063 | 482950 | 0 | 807436.6823 | 0 | 0 | 0 | 0 | 0 | 0 | 0 | 0 | 0 | 0 | 0 | 0 | 0 | 0 | 0 | 0 | 0 | 0 | 0 | 0 | 0 | 0
2016-09-06 14:00 | 0 | 0 | 0 | 0 | 254585.5016 | 488874.8043 | 513254 | 0 | 976592.6898 | 61050.2984 | 0 | 0 | 0 | 0 | 0 | 0 | 0 | 0 | 0 | 0 | 0 | 169156.0075 | 0 | 61050.2984 | 0 | 0 | 0 | 0 | 0 | 0 | 0
2016-09-06 15:00 | 0 | 0 | 0 | 0 | 0 | 658282.0573 | 543266 | 0 | 1145748.6973 | 6910.3482 | 0 | 0 | 0 | 0 | 0 | 0 | 0 | 0 | 0 | 0 | 0 | 169156.0075 | 0 | -54139.9502 | 0 | 0 | 0 | 0 | 0 | 0 | 0
2016-09-06 16:00 | 0 | 0 | 0 | 0 | 0 | 673124.1972 | 570498 | 0 | 1255285.2427 | 0 | 0 | 0 | 0 | 0 | 0 | 0 | 0 | 0 | 0 | 0 | 0 | 109536.5454 | 0 | -6910.3482 | 0 | 0 | 0 | 0 | 0 | 0 | 0
2016-09-06 17:00 | 0 | 0 | 0 | 0 | 0 | 667834.7895 | 596132 | 0 | 1326988.0322 | 0 | 0 | 0 | 0 | 0 | 0 | 0 | 0 | 0 | 0 | 0 | 0 | 71702.7895 | 0 | 0 | 0 | 0 | 0 | 0 | 0 | 0 | 0
2016-09-06 18:00 | 0 | 0 | 0 | 0 | 0 | 647816.1942 | 616338 | 0 | 1358466.2264 | 0 | 0 | 0 | 0 | 0 | 0 | 0 | 0 | 0 | 0 | 0 | 0 | 31478.1942 | 0 | 0 | 0 | 0 | 0 | 0 | 0 | 0 | 0
2016-09-06 19:00 | 0 | 0 | 0 | 0 | 7249.8262 | 623558.1738 | 630808 | 0 | 1358466.2264 | 0 | 0 | 0 | 0 | 0 | 0 | 0 | 0 | 0 | 0 | 0 | 0 | 0 | 0 | 0 | 0 | 0 | 0 | 0 | 0 | 0 | 0
2016-09-06 20:00 | 0 | 0 | 0 | 0 | 0 | 600465.7548 | 640366 | 0 | 1318565.9813 | 0 | 0 | 0 | 0 | 0 | 0 | 0 | 0 | 0 | 0 | 0 | 0 | 0 | 39900.2452 | 0 | 0 | 0 | 0 | 0 | 0 | 0 | 0
2016-09-06 21:00 | 0 | 0 | 0 | 0 | 75249.0484 | 568677.9516 | 643927 | 0 | 1318565.9813 | 0 | 0 | 0 | 0 | 0 | 0 | 0 | 0 | 0 | 0 | 0 | 0 | 0 | 0 | 0 | 0 | 0 | 0 | 0 | 0 | 0 | 0
2016-09-06 22:00 | 0 | 0 | 0 | 0 | 117140.6539 | 520218.3461 | 637359 | 0 | 1318565.9813 | 0 | 0 | 0 | 0 | 0 | 0 | 0 | 0 | 0 | 0 | 0 | 0 | 0 | 0 | 0 | 0 | 0 | 0 | 0 | 0 | 0 | 0
2016-09-06 23:00 | 0 | 0 | 0 | 0 | 193224.4312 | 430850.5688 | 624075 | 0 | 1318565.9813 | 0 | 0 | 0 | 0 | 0 | 0 | 0 | 0 | 0 | 0 | 0 | 0 | 0 | 0 | 0 | 0 | 0 | 0 | 0 | 0 | 0 | 0
2016-09-07 | 0 | 0 | 0 | 0 | 322844.8154 | 290423.1846 | 613268 | 0 | 1318565.9813 | 0 | 0 | 0 | 0 | 0 | 0 | 0 | 0 | 0 | 0 | 0 | 0 | 0 | 0 | 0 | 0 | 0 | 0 | 0 | 0 | 0 | 0
2016-09-07 01:00 | 0 | 0 | 0 | 0 | 699502.9648 | 60430.0427 | 590777 | 0 | 1487721.9887 | 0 | 0 | 0 | 0 | 0 | 0 | 0 | 0 | 0 | 0 | 0 | 0 | 169156.0075 | 0 | 0 | 0 | 0 | 0 | 0 | 0 | 0 | 0
2016-09-07 02:00 | 0 | 0 | 0 | 0 | 555328.1051 | 4.8949 | 555333 | 0 | 1487721.9887 | 0 | 0 | 0 | 0 | 0 | 0 | 0 | 0 | 0 | 0 | 0 | 0 | 0 | 0 | 0 | 0 | 0 | 0 | 0 | 0 | 0 | 0
2016-09-07 03:00 | 0 | 0 | 0 | 0 | 518248 | 0 | 518248 | 0 | 1487721.9887 | 0 | 0 | 0 | 0 | 0 | 0 | 0 | 0 | 0 | 0 | 0 | 0 | 0 | 0 | 0 | 0 | 0 | 0 | 0 | 0 | 0 | 0
2016-09-07 04:00 | 0 | 0 | 0 | 0 | 483143 | 0 | 483143 | 0 | 1487721.9887 | 0 | 0 | 0 | 0 | 0 | 0 | 0 | 0 | 0 | 0 | 0 | 0 | 0 | 0 | 0 | 0 | 0 | 0 | 0 | 0 | 0 | 0
2016-09-07 05:00 | 0 | 0 | 0 | 0 | 148977.657 | 0 | 453597 | 0 | 1183102.6457 | 0 | 0 | 0 | 0 | 0 | 0 | 0 | 0 | 0 | 0 | 0 | 0 | 0 | 304619.343 | 0 | 0 | 0 | 0 | 0 | 0 | 0 | 0
2016-09-07 06:00 | 0 | 0 | 0 | 0 | 430734 | 0 | 430734 | 0 | 1183102.6457 | 0 | 0 | 0 | 0 | 0 | 0 | 0 | 0 | 0 | 0 | 0 | 0 | 0 | 0 | 0 | 0 | 0 | 0 | 0 | 0 | 0 | 0
2016-09-07 07:00 | 0 | 0 | 0 | 0 | 415236 | 0 | 415236 | 0 | 1183102.6457 | 0 | 0 | 0 | 0 | 0 | 0 | 0 | 0 | 0 | 0 | 0 | 0 | 0 | 0 | 0 | 0 | 0 | 0 | 0 | 0 | 0 | 0
2016-09-07 08:00 | 0 | 0 | 0 | 0 | 409003 | 0 | 409003 | 0 | 1183102.6457 | 0 | 0 | 0 | 0 | 0 | 0 | 0 | 0 | 0 | 0 | 0 | 0 | 0 | 0 | 0 | 0 | 0 | 0 | 0 | 0 | 0 | 0
2016-09-07 09:00 | 0 | 0 | 0 | 0 | 416585 | 0 | 416585 | 0 | 1183102.6457 | 0 | 0 | 0 | 0 | 0 | 0 | 0 | 0 | 0 | 0 | 0 | 0 | 0 | 0 | 0 | 0 | 0 | 0 | 0 | 0 | 0 | 0
2016-09-07 10:00 | 0 | 0 | 0 | 0 | 440038 | 0 | 440038 | 0 | 1183102.6457 | 0 | 0 | 0 | 0 | 0 | 0 | 0 | 0 | 0 | 0 | 0 | 0 | 0 | 0 | 0 | 0 | 0 | 0 | 0 | 0 | 0 | 0
2016-09-07 11:00 | 0 | 0 | 0 | 0 | 460425 | 0 | 460425 | 0 | 1183102.6457 | 0 | 0 | 0 | 0 | 0 | 0 | 0 | 0 | 0 | 0 | 0 | 0 | 0 | 0 | 0 | 0 | 0 | 0 | 0 | 0 | 0 | 0
2016-09-07 12:00 | 0 | 0 | 0 | 0 | 478956.029 | 27.971 | 478984 | 0 | 1183102.6457 | 0 | 0 | 0 | 0 | 0 | 0 | 0 | 0 | 0 | 0 | 0 | 0 | 0 | 0 | 0 | 0 | 0 | 0 | 0 | 0 | 0 | 0
2016-09-07 13:00 | 0 | 0 | 0 | 0 | 431612.0732 | 71038.9268 | 502651 | 0 | 1183102.6457 | 0 | 0 | 0 | 0 | 0 | 0 | 0 | 0 | 0 | 0 | 0 | 0 | 0 | 0 | 0 | 0 | 0 | 0 | 0 | 0 | 0 | 0
2016-09-07 14:00 | 0 | 0 | 0 | 0 | 180451.25 | 351104.75 | 531556 | 0 | 1183102.6457 | 0 | 0 | 0 | 0 | 0 | 0 | 0 | 0 | 0 | 0 | 0 | 0 | 0 | 0 | 0 | 0 | 0 | 0 | 0 | 0 | 0 | 0
2016-09-07 15:00 | 0 | 0 | 0 | 0 | 36609.9979 | 524458.0021 | 561068 | 0 | 1183102.6457 | 0 | 0 | 0 | 0 | 0 | 0 | 0 | 0 | 0 | 0 | 0 | 0 | 0 | 0 | 0 | 0 | 0 | 0 | 0 | 0 | 0 | 0
2016-09-07 16:00 | 0 | 0 | 0 | 0 | 23898.929 | 565167.071 | 589066 | 0 | 1183102.6457 | 0 | 0 | 0 | 0 | 0 | 0 | 0 | 0 | 0 | 0 | 0 | 0 | 0 | 0 | 0 | 0 | 0 | 0 | 0 | 0 | 0 | 0
2016-09-07 17:00 | 0 | 0 | 0 | 0 | 0 | 580238.3817 | 612874 | 0 | 1150467.0274 | 0 | 0 | 0 | 0 | 0 | 0 | 0 | 0 | 0 | 0 | 0 | 0 | 0 | 32635.6183 | 0 | 0 | 0 | 0 | 0 | 0 | 0 | 0
2016-09-07 18:00 | 0 | 0 | 0 | 0 | 49658.308 | 581988.692 | 631647 | 0 | 1150467.0274 | 0 | 0 | 0 | 0 | 0 | 0 | 0 | 0 | 0 | 0 | 0 | 0 | 0 | 0 | 0 | 0 | 0 | 0 | 0 | 0 | 0 | 0
2016-09-07 19:00 | 0 | 0 | 0 | 0 | 239619.8709 | 574466.1366 | 644930 | 0 | 1319623.0349 | 0 | 0 | 0 | 0 | 0 | 0 | 0 | 0 | 0 | 0 | 0 | 0 | 169156.0075 | 0 | 0 | 0 | 0 | 0 | 0 | 0 | 0 | 0
2016-09-07 20:00 | 0 | 0 | 0 | 0 | 87357.1967 | 565997.8033 | 653355 | 0 | 1319623.0349 | 0 | 0 | 0 | 0 | 0 | 0 | 0 | 0 | 0 | 0 | 0 | 0 | 0 | 0 | 0 | 0 | 0 | 0 | 0 | 0 | 0 | 0
2016-09-07 21:00 | 0 | 0 | 0 | 0 | 110023.8061 | 545996.1939 | 656020 | 0 | 1319623.0349 | 0 | 0 | 0 | 0 | 0 | 0 | 0 | 0 | 0 | 0 | 0 | 0 | 0 | 0 | 0 | 0 | 0 | 0 | 0 | 0 | 0 | 0
2016-09-07 22:00 | 0 | 0 | 0 | 0 | 0 | 510425.745 | 648378 | 0 | 1181670.78 | 0 | 0 | 0 | 0 | 0 | 0 | 0 | 0 | 0 | 0 | 0 | 0 | 0 | 137952.255 | 0 | 0 | 0 | 0 | 0 | 0 | 0 | 0
2016-09-07 23:00 | 0 | 0 | 0 | 0 | 213472.2526 | 430139.7124 | 635022 | 0 | 1190260.745 | 0 | 0 | 0 | 0 | 0 | 0 | 0 | 0 | 0 | 0 | 0 | 0 | 169156.0075 | 160566.0424 | 0 | 0 | 0 | 0 | 0 | 0 | 0 | 0
2016-09-08 | 0 | 0 | 0 | 0 | 335123.3644 | 288376.6356 | 623500 | 0 | 1190260.745 | 0 | 0 | 0 | 0 | 0 | 0 | 0 | 0 | 0 | 0 | 0 | 0 | 0 | 0 | 0 | 0 | 0 | 0 | 0 | 0 | 0 | 0
2016-09-08 01:00 | 0 | 0 | 0 | 0 | 550845.0395 | 49775.9605 | 600621 | 0 | 1190260.745 | 0 | 0 | 0 | 0 | 0 | 0 | 0 | 0 | 0 | 0 | 0 | 0 | 0 | 0 | 0 | 0 | 0 | 0 | 0 | 0 | 0 | 0
2016-09-08 02:00 | 0 | 0 | 0 | 0 | 564846.8562 | 2.1438 | 564849 | 0 | 1190260.745 | 0 | 0 | 0 | 0 | 0 | 0 | 0 | 0 | 0 | 0 | 0 | 0 | 0 | 0 | 0 | 0 | 0 | 0 | 0 | 0 | 0 | 0
2016-09-08 03:00 | 0 | 0 | 0 | 0 | 525607 | 0 | 525607 | 0 | 1190260.745 | 0 | 0 | 0 | 0 | 0 | 0 | 0 | 0 | 0 | 0 | 0 | 0 | 0 | 0 | 0 | 0 | 0 | 0 | 0 | 0 | 0 | 0
2016-09-08 04:00 | 0 | 0 | 0 | 0 | 490421 | 0 | 490421 | 0 | 1190260.745 | 0 | 0 | 0 | 0 | 0 | 0 | 0 | 0 | 0 | 0 | 0 | 0 | 0 | 0 | 0 | 0 | 0 | 0 | 0 | 0 | 0 | 0
2016-09-08 05:00 | 0 | 0 | 0 | 0 | 156544.657 | 0 | 461164 | 0 | 885641.402 | 0 | 0 | 0 | 0 | 0 | 0 | 0 | 0 | 0 | 0 | 0 | 0 | 0 | 304619.343 | 0 | 0 | 0 | 0 | 0 | 0 | 0 | 0
2016-09-08 06:00 | 0 | 0 | 0 | 0 | 438309 | 0 | 438309 | 0 | 885641.402 | 0 | 0 | 0 | 0 | 0 | 0 | 0 | 0 | 0 | 0 | 0 | 0 | 0 | 0 | 0 | 0 | 0 | 0 | 0 | 0 | 0 | 0
2016-09-08 07:00 | 0 | 0 | 0 | 0 | 423023 | 0 | 423023 | 0 | 885641.402 | 0 | 0 | 0 | 0 | 0 | 0 | 0 | 0 | 0 | 0 | 0 | 0 | 0 | 0 | 0 | 0 | 0 | 0 | 0 | 0 | 0 | 0
2016-09-08 08:00 | 0 | 0 | 0 | 0 | 416468 | 0 | 416468 | 0 | 885641.402 | 0 | 0 | 0 | 0 | 0 | 0 | 0 | 0 | 0 | 0 | 0 | 0 | 0 | 0 | 0 | 0 | 0 | 0 | 0 | 0 | 0 | 0
2016-09-08 09:00 | 0 | 0 | 0 | 0 | 424161 | 0 | 424161 | 0 | 885641.402 | 0 | 0 | 0 | 0 | 0 | 0 | 0 | 0 | 0 | 0 | 0 | 0 | 0 | 0 | 0 | 0 | 0 | 0 | 0 | 0 | 0 | 0
2016-09-08 10:00 | 0 | 0 | 0 | 0 | 448419 | 0 | 448419 | 0 | 885641.402 | 0 | 0 | 0 | 0 | 0 | 0 | 0 | 0 | 0 | 0 | 0 | 0 | 0 | 0 | 0 | 0 | 0 | 0 | 0 | 0 | 0 | 0
2016-09-08 11:00 | 0 | 0 | 0 | 0 | 469557 | 0 | 469557 | 0 | 885641.402 | 0 | 0 | 0 | 0 | 0 | 0 | 0 | 0 | 0 | 0 | 0 | 0 | 0 | 0 | 0 | 0 | 0 | 0 | 0 | 0 | 0 | 0
2016-09-08 12:00 | 0 | 0 | 0 | 0 | 490786.94 | 45.3609 | 484677 | 0 | 885641.402 | 6155.3008 | 0 | 0 | 0 | 0 | 0 | 0 | 0 | 0 | 0 | 0 | 0 | 0 | 0 | 6155.3008 | 0 | 0 | 0 | 0 | 0 | 0 | 0
2016-09-08 13:00 | 0 | 0 | 0 | 0 | 389196.7621 | 111024.937 | 506377 | 0 | 885641.402 | 0 | 0 | 0 | 0 | 0 | 0 | 0 | 0 | 0 | 0 | 0 | 0 | 0 | 0 | -6155.3008 | 0 | 0 | 0 | 0 | 0 | 0 | 0
2016-09-08 14:00 | 0 | 0 | 0 | 0 | 0 | 485980.1837 | 535641 | 0 | 835980.5857 | 0 | 0 | 0 | 0 | 0 | 0 | 0 | 0 | 0 | 0 | 0 | 0 | 0 | 49660.8163 | 0 | 0 | 0 | 0 | 0 | 0 | 0 | 0
2016-09-08 15:00 | 0 | 0 | 0 | 0 | 0 | 678229.0653 | 564311 | 0 | 949898.651 | 0 | 0 | 0 | 0 | 0 | 0 | 0 | 0 | 0 | 0 | 0 | 0 | 113918.0653 | 0 | 0 | 0 | 0 | 0 | 0 | 0 | 0 | 0
2016-09-08 16:00 | 0 | 0 | 0 | 0 | 0 | 716009.2629 | 591052 | 0 | 1074855.9139 | 0 | 0 | 0 | 0 | 0 | 0 | 0 | 0 | 0 | 0 | 0 | 0 | 124957.2629 | 0 | 0 | 0 | 0 | 0 | 0 | 0 | 0 | 0
2016-09-08 17:00 | 0 | 0 | 0 | 0 | 0 | 716388.6067 | 614819 | 0 | 1176425.5206 | 0 | 0 | 0 | 0 | 0 | 0 | 0 | 0 | 0 | 0 | 0 | 0 | 101569.6067 | 0 | 0 | 0 | 0 | 0 | 0 | 0 | 0 | 0
2016-09-08 18:00 | 0 | 0 | 0 | 0 | 0 | 704875.5056 | 633513 | 0 | 1247788.0262 | 0 | 0 | 0 | 0 | 0 | 0 | 0 | 0 | 0 | 0 | 0 | 0 | 71362.5056 | 0 | 0 | 0 | 0 | 0 | 0 | 0 | 0 | 0
2016-09-08 19:00 | 0 | 0 | 0 | 0 | 0 | 695839.6609 | 646581 | 0 | 1297046.6871 | 0 | 0 | 0 | 0 | 0 | 0 | 0 | 0 | 0 | 0 | 0 | 0 | 49258.6609 | 0 | 0 | 0 | 0 | 0 | 0 | 0 | 0 | 0
2016-09-08 20:00 | 0 | 0 | 0 | 0 | 0 | 697798.7214 | 654955 | 0 | 1339890.4085 | 0 | 0 | 0 | 0 | 0 | 0 | 0 | 0 | 0 | 0 | 0 | 0 | 42843.7214 | 0 | 0 | 0 | 0 | 0 | 0 | 0 | 0 | 0
2016-09-08 21:00 | 0 | 0 | 0 | 0 | 134107.7962 | 692650.2112 | 657602 | 0 | 1509046.416 | 0 | 0 | 0 | 0 | 0 | 0 | 0 | 0 | 0 | 0 | 0 | 0 | 169156.0075 | 0 | 0 | 0 | 0 | 0 | 0 | 0 | 0 | 0
2016-09-08 22:00 | 0 | 0 | 0 | 0 | 0 | 664439.9554 | 649221 | 0 | 1524265.3714 | 0 | 0 | 0 | 0 | 0 | 0 | 0 | 0 | 0 | 0 | 0 | 0 | 15218.9554 | 0 | 0 | 0 | 0 | 0 | 0 | 0 | 0 | 0
2016-09-08 23:00 | 0 | 0 | 0 | 0 | 64712.6293 | 571522.3707 | 636235 | 0 | 1524265.3714 | 0 | 0 | 0 | 0 | 0 | 0 | 0 | 0 | 0 | 0 | 0 | 0 | 0 | 0 | 0 | 0 | 0 | 0 | 0 | 0 | 0 | 0
2016-09-09 | 0 | 0 | 0 | 0 | 0 | 391459.3362 | 625267 | 0 | 1290457.7076 | 0 | 0 | 0 | 0 | 0 | 0 | 0 | 0 | 0 | 0 | 0 | 0 | 0 | 233807.6638 | 0 | 0 | 0 | 0 | 0 | 0 | 0 | 0
2016-09-09 01:00 | 0 | 0 | 0 | 0 | 716387.9276 | 54657.0798 | 601889 | 0 | 1459613.715 | 0 | 0 | 0 | 0 | 0 | 0 | 0 | 0 | 0 | 0 | 0 | 0 | 169156.0075 | 0 | 0 | 0 | 0 | 0 | 0 | 0 | 0 | 0
2016-09-09 02:00 | 0 | 0 | 0 | 0 | 260297.7553 | 0.9017 | 564918 | 0 | 1154994.372 | 0 | 0 | 0 | 0 | 0 | 0 | 0 | 0 | 0 | 0 | 0 | 0 | 0 | 304619.343 | 0 | 0 | 0 | 0 | 0 | 0 | 0 | 0
2016-09-09 03:00 | 0 | 0 | 0 | 0 | 222310.657 | 0 | 526930 | 0 | 850375.029 | 0 | 0 | 0 | 0 | 0 | 0 | 0 | 0 | 0 | 0 | 0 | 0 | 0 | 304619.343 | 0 | 0 | 0 | 0 | 0 | 0 | 0 | 0
2016-09-09 04:00 | 0 | 0 | 0 | 0 | 491451 | 0 | 491451 | 0 | 850375.029 | 0 | 0 | 0 | 0 | 0 | 0 | 0 | 0 | 0 | 0 | 0 | 0 | 0 | 0 | 0 | 0 | 0 | 0 | 0 | 0 | 0 | 0
2016-09-09 05:00 | 0 | 0 | 0 | 0 | 461648 | 0 | 461648 | 0 | 850375.029 | 0 | 0 | 0 | 0 | 0 | 0 | 0 | 0 | 0 | 0 | 0 | 0 | 0 | 0 | 0 | 0 | 0 | 0 | 0 | 0 | 0 | 0
2016-09-09 06:00 | 0 | 0 | 0 | 0 | 438210 | 0 | 438210 | 0 | 850375.029 | 0 | 0 | 0 | 0 | 0 | 0 | 0 | 0 | 0 | 0 | 0 | 0 | 0 | 0 | 0 | 0 | 0 | 0 | 0 | 0 | 0 | 0
2016-09-09 07:00 | 0 | 0 | 0 | 0 | 422423 | 0 | 422423 | 0 | 850375.029 | 0 | 0 | 0 | 0 | 0 | 0 | 0 | 0 | 0 | 0 | 0 | 0 | 0 | 0 | 0 | 0 | 0 | 0 | 0 | 0 | 0 | 0
2016-09-09 08:00 | 0 | 0 | 0 | 0 | 415921 | 0 | 415921 | 0 | 850375.029 | 0 | 0 | 0 | 0 | 0 | 0 | 0 | 0 | 0 | 0 | 0 | 0 | 0 | 0 | 0 | 0 | 0 | 0 | 0 | 0 | 0 | 0
2016-09-09 09:00 | 0 | 0 | 0 | 0 | 118598.657 | 0 | 423218 | 0 | 545755.686 | 0 | 0 | 0 | 0 | 0 | 0 | 0 | 0 | 0 | 0 | 0 | 0 | 0 | 304619.343 | 0 | 0 | 0 | 0 | 0 | 0 | 0 | 0
2016-09-09 10:00 | 0 | 0 | 0 | 0 | 446054 | 0 | 446054 | 0 | 545755.686 | 0 | 0 | 0 | 0 | 0 | 0 | 0 | 0 | 0 | 0 | 0 | 0 | 0 | 0 | 0 | 0 | 0 | 0 | 0 | 0 | 0 | 0
2016-09-09 11:00 | 0 | 0 | 0 | 0 | 467381 | 0 | 467381 | 0 | 545755.686 | 0 | 0 | 0 | 0 | 0 | 0 | 0 | 0 | 0 | 0 | 0 | 0 | 0 | 0 | 0 | 0 | 0 | 0 | 0 | 0 | 0 | 0
2016-09-09 12:00 | 0 | 0 | 0 | 0 | 482946.9031 | 46.0969 | 482993 | 0 | 545755.686 | 0 | 0 | 0 | 0 | 0 | 0 | 0 | 0 | 0 | 0 | 0 | 0 | 0 | 0 | 0 | 0 | 0 | 0 | 0 | 0 | 0 | 0
2016-09-09 13:00 | 0 | 0 | 0 | 0 | 381347.4177 | 125094.5823 | 506442 | 0 | 545755.686 | 0 | 0 | 0 | 0 | 0 | 0 | 0 | 0 | 0 | 0 | 0 | 0 | 0 | 0 | 0 | 0 | 0 | 0 | 0 | 0 | 0 | 0
2016-09-09 14:00 | 0 | 0 | 0 | 0 | 0 | 518125.8161 | 534724 | 0 | 529157.5021 | 0 | 0 | 0 | 0 | 0 | 0 | 0 | 0 | 0 | 0 | 0 | 0 | 0 | 16598.1839 | 0 | 0 | 0 | 0 | 0 | 0 | 0 | 0
2016-09-09 15:00 | 0 | 0 | 0 | 0 | 0 | 701908.7143 | 563014 | 0 | 668052.2164 | 0 | 0 | 0 | 0 | 0 | 0 | 0 | 0 | 0 | 0 | 0 | 0 | 138894.7143 | 0 | 0 | 0 | 0 | 0 | 0 | 0 | 0 | 0
2016-09-09 16:00 | 0 | 0 | 0 | 0 | 0 | 727930.4388 | 588325 | 0 | 807657.6552 | 0 | 0 | 0 | 0 | 0 | 0 | 0 | 0 | 0 | 0 | 0 | 0 | 139605.4388 | 0 | 0 | 0 | 0 | 0 | 0 | 0 | 0 | 0
2016-09-09 17:00 | 0 | 0 | 0 | 0 | 0 | 724838.3696 | 611508 | 0 | 920988.0249 | 0 | 0 | 0 | 0 | 0 | 0 | 0 | 0 | 0 | 0 | 0 | 0 | 113330.3696 | 0 | 0 | 0 | 0 | 0 | 0 | 0 | 0 | 0
2016-09-09 18:00 | 0 | 0 | 0 | 0 | 85470.0122 | 712837.9953 | 629152 | 0 | 1090144.0323 | 0 | 0 | 0 | 0 | 0 | 0 | 0 | 0 | 0 | 0 | 0 | 0 | 169156.0075 | 0 | 0 | 0 | 0 | 0 | 0 | 0 | 0 | 0
2016-09-09 19:00 | 0 | 0 | 0 | 0 | 0 | 702782.8606 | 640895 | 0 | 1152031.8929 | 0 | 0 | 0 | 0 | 0 | 0 | 0 | 0 | 0 | 0 | 0 | 0 | 61887.8606 | 0 | 0 | 0 | 0 | 0 | 0 | 0 | 0 | 0
2016-09-09 20:00 | 0 | 0 | 0 | 0 | 0 | 704729.2605 | 647977 | 0 | 1208784.1534 | 0 | 0 | 0 | 0 | 0 | 0 | 0 | 0 | 0 | 0 | 0 | 0 | 56752.2605 | 0 | 0 | 0 | 0 | 0 | 0 | 0 | 0 | 0
2016-09-09 21:00 | 0 | 0 | 0 | 0 | 0 | 702356.0939 | 647514 | 0 | 1263626.2473 | 0 | 0 | 0 | 0 | 0 | 0 | 0 | 0 | 0 | 0 | 0 | 0 | 54842.0939 | 0 | 0 | 0 | 0 | 0 | 0 | 0 | 0 | 0
2016-09-09 22:00 | 0 | 0 | 0 | 0 | 0 | 675184.9194 | 635007 | 0 | 1303804.1667 | 0 | 0 | 0 | 0 | 0 | 0 | 0 | 0 | 0 | 0 | 0 | 0 | 40177.9194 | 0 | 0 | 0 | 0 | 0 | 0 | 0 | 0 | 0
2016-09-09 23:00 | 0 | 0 | 0 | 0 | 0 | 581626.6479 | 616608 | 0 | 1268822.8146 | 0 | 0 | 0 | 0 | 0 | 0 | 0 | 0 | 0 | 0 | 0 | 0 | 0 | 34981.3521 | 0 | 0 | 0 | 0 | 0 | 0 | 0 | 0
2016-09-10 | 0 | 0 | 0 | 0 | 392387.0594 | 378909.9481 | 602141 | 0 | 1437978.8221 | 0 | 0 | 0 | 0 | 0 | 0 | 0 | 0 | 0 | 0 | 0 | 0 | 169156.0075 | 0 | 0 | 0 | 0 | 0 | 0 | 0 | 0 | 0
2016-09-10 01:00 | 0 | 0 | 0 | 0 | 219594.6755 | 55075.9815 | 579290 | 0 | 1133359.4791 | 0 | 0 | 0 | 0 | 0 | 0 | 0 | 0 | 0 | 0 | 0 | 0 | 0 | 304619.343 | 0 | 0 | 0 | 0 | 0 | 0 | 0 | 0
2016-09-10 02:00 | 0 | 0 | 0 | 0 | 548550.5031 | 0.49685 | 548551 | 0 | 1133359.4791 | 0 | 0 | 0 | 0 | 0 | 0 | 0 | 0 | 0 | 0 | 0 | 0 | 0 | 0 | 0 | 0 | 0 | 0 | 0 | 0 | 0 | 0
2016-09-10 03:00 | 0 | 0 | 0 | 0 | 515363 | 0 | 515363 | 0 | 1133359.4791 | 0 | 0 | 0 | 0 | 0 | 0 | 0 | 0 | 0 | 0 | 0 | 0 | 0 | 0 | 0 | 0 | 0 | 0 | 0 | 0 | 0 | 0
2016-09-10 04:00 | 0 | 0 | 0 | 0 | 178055.657 | 0 | 482675 | 0 | 828740.1361 | 0 | 0 | 0 | 0 | 0 | 0 | 0 | 0 | 0 | 0 | 0 | 0 | 0 | 304619.343 | 0 | 0 | 0 | 0 | 0 | 0 | 0 | 0
2016-09-10 05:00 | 0 | 0 | 0 | 0 | 452595 | 0 | 452595 | 0 | 828740.1361 | 0 | 0 | 0 | 0 | 0 | 0 | 0 | 0 | 0 | 0 | 0 | 0 | 0 | 0 | 0 | 0 | 0 | 0 | 0 | 0 | 0 | 0
2016-09-10 06:00 | 0 | 0 | 0 | 0 | 429718 | 0 | 429718 | 0 | 828740.1361 | 0 | 0 | 0 | 0 | 0 | 0 | 0 | 0 | 0 | 0 | 0 | 0 | 0 | 0 | 0 | 0 | 0 | 0 | 0 | 0 | 0 | 0
2016-09-10 07:00 | 0 | 0 | 0 | 0 | 412703 | 0 | 412703 | 0 | 828740.1361 | 0 | 0 | 0 | 0 | 0 | 0 | 0 | 0 | 0 | 0 | 0 | 0 | 0 | 0 | 0 | 0 | 0 | 0 | 0 | 0 | 0 | 0
2016-09-10 08:00 | 0 | 0 | 0 | 0 | 402092 | 0 | 402092 | 0 | 828740.1361 | 0 | 0 | 0 | 0 | 0 | 0 | 0 | 0 | 0 | 0 | 0 | 0 | 0 | 0 | 0 | 0 | 0 | 0 | 0 | 0 | 0 | 0
2016-09-10 09:00 | 0 | 0 | 0 | 0 | 94080.657 | 0 | 398700 | 0 | 524120.7931 | 0 | 0 | 0 | 0 | 0 | 0 | 0 | 0 | 0 | 0 | 0 | 0 | 0 | 304619.343 | 0 | 0 | 0 | 0 | 0 | 0 | 0 | 0
2016-09-10 10:00 | 0 | 0 | 0 | 0 | 401747 | 0 | 401747 | 0 | 524120.7931 | 0 | 0 | 0 | 0 | 0 | 0 | 0 | 0 | 0 | 0 | 0 | 0 | 0 | 0 | 0 | 0 | 0 | 0 | 0 | 0 | 0 | 0
2016-09-10 11:00 | 0 | 0 | 0 | 0 | 408440 | 0 | 408440 | 0 | 524120.7931 | 0 | 0 | 0 | 0 | 0 | 0 | 0 | 0 | 0 | 0 | 0 | 0 | 0 | 0 | 0 | 0 | 0 | 0 | 0 | 0 | 0 | 0
2016-09-10 12:00 | 0 | 0 | 0 | 0 | 426182.6924 | 33.3076 | 426216 | 0 | 524120.7931 | 0 | 0 | 0 | 0 | 0 | 0 | 0 | 0 | 0 | 0 | 0 | 0 | 0 | 0 | 0 | 0 | 0 | 0 | 0 | 0 | 0 | 0
2016-09-10 13:00 | 0 | 0 | 0 | 0 | 339416.0879 | 112828.9121 | 452245 | 0 | 524120.7931 | 0 | 0 | 0 | 0 | 0 | 0 | 0 | 0 | 0 | 0 | 0 | 0 | 0 | 0 | 0 | 0 | 0 | 0 | 0 | 0 | 0 | 0
2016-09-10 14:00 | 0 | 0 | 0 | 0 | 0 | 476737.1282 | 482481 | 0 | 518376.9213 | 0 | 0 | 0 | 0 | 0 | 0 | 0 | 0 | 0 | 0 | 0 | 0 | 0 | 5743.8718 | 0 | 0 | 0 | 0 | 0 | 0 | 0 | 0
2016-09-10 15:00 | 0 | 0 | 0 | 0 | 0 | 676669.9625 | 511554 | 0 | 683492.8838 | 0 | 0 | 0 | 0 | 0 | 0 | 0 | 0 | 0 | 0 | 0 | 0 | 165115.9625 | 0 | 0 | 0 | 0 | 0 | 0 | 0 | 0 | 0
2016-09-10 16:00 | 0 | 0 | 0 | 0 | 0 | 714973.2114 | 535911 | 0 | 852648.8912 | 9906.204 | 0 | 0 | 0 | 0 | 0 | 0 | 0 | 0 | 0 | 0 | 0 | 169156.0075 | 0 | 9906.204 | 0 | 0 | 0 | 0 | 0 | 0 | 0
2016-09-10 17:00 | 0 | 0 | 0 | 0 | 0 | 712511.8414 | 554524 | 0 | 1020542.9366 | 0 | 0 | 0 | 0 | 0 | 0 | 0 | 0 | 0 | 0 | 0 | 0 | 167894.0454 | 0 | -9906.204 | 0 | 0 | 0 | 0 | 0 | 0 | 0
2016-09-10 18:00 | 0 | 0 | 0 | 0 | 0 | 701421.211 | 567796 | 0 | 1154168.1476 | 0 | 0 | 0 | 0 | 0 | 0 | 0 | 0 | 0 | 0 | 0 | 0 | 133625.211 | 0 | 0 | 0 | 0 | 0 | 0 | 0 | 0 | 0
2016-09-10 19:00 | 0 | 0 | 0 | 0 | 0 | 694490.3048 | 576545 | 0 | 1272113.4524 | 0 | 0 | 0 | 0 | 0 | 0 | 0 | 0 | 0 | 0 | 0 | 0 | 117945.3048 | 0 | 0 | 0 | 0 | 0 | 0 | 0 | 0 | 0
2016-09-10 20:00 | 0 | 0 | 0 | 0 | 0 | 699564.8538 | 581338 | 0 | 1390340.3062 | 0 | 0 | 0 | 0 | 0 | 0 | 0 | 0 | 0 | 0 | 0 | 0 | 118226.8538 | 0 | 0 | 0 | 0 | 0 | 0 | 0 | 0 | 0
2016-09-10 21:00 | 0 | 0 | 0 | 0 | 0 | 701243.5823 | 580827 | 0 | 1510756.8884 | 0 | 0 | 0 | 0 | 0 | 0 | 0 | 0 | 0 | 0 | 0 | 0 | 120416.5823 | 0 | 0 | 0 | 0 | 0 | 0 | 0 | 0 | 0
2016-09-10 22:00 | 0 | 0 | 0 | 0 | 0 | 676764.3352 | 572569 | 0 | 1614952.2236 | 0 | 0 | 0 | 0 | 0 | 0 | 0 | 0 | 0 | 0 | 0 | 0 | 104195.3352 | 0 | 0 | 0 | 0 | 0 | 0 | 0 | 0 | 0
2016-09-10 23:00 | 0 | 0 | 0 | 0 | 0 | 582924.8879 | 561112 | 0 | 1636765.1115 | 0 | 0 | 0 | 0 | 0 | 0 | 0 | 0 | 0 | 0 | 0 | 0 | 21812.8879 | 0 | 0 | 0 | 0 | 0 | 0 | 0 | 0 | 0
2016-09-11 | 0 | 0 | 0 | 0 | 0 | 369722.8667 | 551027 | 0 | 1455460.9783 | 0 | 0 | 0 | 0 | 0 | 0 | 0 | 0 | 0 | 0 | 0 | 0 | 0 | 181304.1333 | 0 | 0 | 0 | 0 | 0 | 0 | 0 | 0
2016-09-11 01:00 | 0 | 0 | 0 | 0 | 349001.04 | 49193.6244 | 533658 | 0 | 1319997.6427 | 0 | 0 | 0 | 0 | 0 | 0 | 0 | 0 | 0 | 0 | 0 | 0 | 169156.0075 | 304619.343 | 0 | 0 | 0 | 0 | 0 | 0 | 0 | 0
2016-09-11 02:00 | 0 | 0 | 0 | 0 | 202301.5982 | 0.058794 | 506921 | 0 | 1015378.2997 | 0 | 0 | 0 | 0 | 0 | 0 | 0 | 0 | 0 | 0 | 0 | 0 | 0 | 304619.343 | 0 | 0 | 0 | 0 | 0 | 0 | 0 | 0
2016-09-11 03:00 | 0 | 0 | 0 | 0 | 477279 | 0 | 477279 | 0 | 1015378.2997 | 0 | 0 | 0 | 0 | 0 | 0 | 0 | 0 | 0 | 0 | 0 | 0 | 0 | 0 | 0 | 0 | 0 | 0 | 0 | 0 | 0 | 0
2016-09-11 04:00 | 0 | 0 | 0 | 0 | 143373.657 | 0 | 447993 | 0 | 710758.9567 | 0 | 0 | 0 | 0 | 0 | 0 | 0 | 0 | 0 | 0 | 0 | 0 | 0 | 304619.343 | 0 | 0 | 0 | 0 | 0 | 0 | 0 | 0
2016-09-11 05:00 | 0 | 0 | 0 | 0 | 422117 | 0 | 422117 | 0 | 710758.9567 | 0 | 0 | 0 | 0 | 0 | 0 | 0 | 0 | 0 | 0 | 0 | 0 | 0 | 0 | 0 | 0 | 0 | 0 | 0 | 0 | 0 | 0
2016-09-11 06:00 | 0 | 0 | 0 | 0 | 97738.657 | 0 | 402358 | 0 | 406139.6137 | 0 | 0 | 0 | 0 | 0 | 0 | 0 | 0 | 0 | 0 | 0 | 0 | 0 | 304619.343 | 0 | 0 | 0 | 0 | 0 | 0 | 0 | 0
2016-09-11 07:00 | 0 | 0 | 0 | 0 | 386718 | 0 | 386718 | 0 | 406139.6137 | 0 | 0 | 0 | 0 | 0 | 0 | 0 | 0 | 0 | 0 | 0 | 0 | 0 | 0 | 0 | 0 | 0 | 0 | 0 | 0 | 0 | 0
2016-09-11 08:00 | 0 | 0 | 0 | 0 | 376287 | 0 | 376287 | 0 | 406139.6137 | 0 | 0 | 0 | 0 | 0 | 0 | 0 | 0 | 0 | 0 | 0 | 0 | 0 | 0 | 0 | 0 | 0 | 0 | 0 | 0 | 0 | 0
2016-09-11 09:00 | 0 | 0 | 0 | 0 | 371742 | 0 | 371742 | 0 | 406139.6137 | 0 | 0 | 0 | 0 | 0 | 0 | 0 | 0 | 0 | 0 | 0 | 0 | 0 | 0 | 0 | 0 | 0 | 0 | 0 | 0 | 0 | 0
2016-09-11 10:00 | 0 | 0 | 0 | 0 | 68000.657 | 0 | 372620 | 0 | 101520.2707 | 0 | 0 | 0 | 0 | 0 | 0 | 0 | 0 | 0 | 0 | 0 | 0 | 0 | 304619.343 | 0 | 0 | 0 | 0 | 0 | 0 | 0 | 0
2016-09-11 11:00 | 0 | 0 | 0 | 0 | 375875 | 0 | 375875 | 0 | 101520.2707 | 0 | 0 | 0 | 0 | 0 | 0 | 0 | 0 | 0 | 0 | 0 | 0 | 0 | 0 | 0 | 0 | 0 | 0 | 0 | 0 | 0 | 0
2016-09-11 12:00 | 0 | 0 | 0 | 0 | 389484.7263 | 53.2737 | 389538 | 0 | 101520.2707 | 0 | 0 | 0 | 0 | 0 | 0 | 0 | 0 | 0 | 0 | 0 | 0 | 0 | 0 | 0 | 0 | 0 | 0 | 0 | 0 | 0 | 0
2016-09-11 13:00 | 0 | 0 | 0 | 0 | 291093.5099 | 121690.4901 | 412784 | 0 | 101520.2707 | 0 | 0 | 0 | 0 | 0 | 0 | 0 | 0 | 0 | 0 | 0 | 0 | 0 | 0 | 0 | 0 | 0 | 0 | 0 | 0 | 0 | 0
2016-09-11 14:00 | 0 | 0 | 0 | 0 | 0 | 511581.4277 | 437043 | 0 | 176058.6984 | 0 | 0 | 0 | 0 | 0 | 0 | 0 | 0 | 0 | 0 | 0 | 0 | 74538.4277 | 0 | 0 | 0 | 0 | 0 | 0 | 0 | 0 | 0
2016-09-11 15:00 | 0 | 0 | 0 | 0 | 0 | 629076.0075 | 459920 | 0 | 345214.7059 | 0 | 0 | 0 | 0 | 0 | 0 | 0 | 0 | 0 | 0 | 0 | 0 | 169156.0075 | 0 | 0 | 0 | 0 | 0 | 0 | 0 | 0 | 0
2016-09-11 16:00 | 0 | 0 | 0 | 0 | 0 | 669525.9394 | 482980 | 0 | 514370.7134 | 17389.9319 | 0 | 0 | 0 | 0 | 0 | 0 | 0 | 0 | 0 | 0 | 0 | 169156.0075 | 0 | 17389.9319 | 0 | 0 | 0 | 0 | 0 | 0 | 0
2016-09-11 17:00 | 0 | 0 | 0 | 0 | 0 | 709428.8122 | 503234 | 0 | 683526.7208 | 54428.7366 | 0 | 0 | 0 | 0 | 0 | 0 | 0 | 0 | 0 | 0 | 0 | 169156.0075 | 0 | 37038.8047 | 0 | 0 | 0 | 0 | 0 | 0 | 0
2016-09-11 18:00 | 0 | 0 | 0 | 0 | 0 | 695523.5693 | 519746 | 0 | 852682.7283 | 61050.2984 | 0 | 0 | 0 | 0 | 0 | 0 | 0 | 0 | 0 | 0 | 0 | 169156.0075 | 0 | 6621.5618 | 0 | 0 | 0 | 0 | 0 | 0 | 0
2016-09-11 19:00 | 0 | 0 | 0 | 0 | 0 | 682408.8081 | 532370 | 0 | 1021838.7358 | 41933.099 | 0 | 0 | 0 | 0 | 0 | 0 | 0 | 0 | 0 | 0 | 0 | 169156.0075 | 0 | -19117.1994 | 0 | 0 | 0 | 0 | 0 | 0 | 0
2016-09-11 20:00 | 0 | 0 | 0 | 0 | 0 | 680176.5537 | 542155 | 0 | 1190994.7432 | 10798.6452 | 0 | 0 | 0 | 0 | 0 | 0 | 0 | 0 | 0 | 0 | 0 | 169156.0075 | 0 | -31134.4538 | 0 | 0 | 0 | 0 | 0 | 0 | 0
2016-09-11 21:00 | 0 | 0 | 0 | 0 | 0 | 673243.8091 | 547828 | 0 | 1327209.1976 | 0 | 0 | 0 | 0 | 0 | 0 | 0 | 0 | 0 | 0 | 0 | 0 | 136214.4543 | 0 | -10798.6452 | 0 | 0 | 0 | 0 | 0 | 0 | 0
2016-09-11 22:00 | 0 | 0 | 0 | 0 | 0 | 640211.9496 | 543941 | 0 | 1421415.1811 | 2064.9661 | 0 | 0 | 0 | 0 | 0 | 0 | 0 | 0 | 0 | 0 | 0 | 94205.9835 | 0 | 2064.9661 | 0 | 0 | 0 | 0 | 0 | 0 | 0
2016-09-11 23:00 | 0 | 0 | 0 | 0 | 0 | 532635.0339 | 534700 | 0 | 1421415.1811 | 0 | 0 | 0 | 0 | 0 | 0 | 0 | 0 | 0 | 0 | 0 | 0 | 0 | 0 | -2064.9661 | 0 | 0 | 0 | 0 | 0 | 0 | 0
2016-09-12 | 0 | 0 | 0 | 0 | 366754.8912 | 330132.1163 | 527731 | 0 | 1590571.1885 | 0 | 0 | 0 | 0 | 0 | 0 | 0 | 0 | 0 | 0 | 0 | 0 | 169156.0075 | 0 | 0 | 0 | 0 | 0 | 0 | 0 | 0 | 0
2016-09-12 01:00 | 0 | 0 | 0 | 0 | 158528.3777 | 46464.2793 | 509612 | 0 | 1285951.8455 | 0 | 0 | 0 | 0 | 0 | 0 | 0 | 0 | 0 | 0 | 0 | 0 | 0 | 304619.343 | 0 | 0 | 0 | 0 | 0 | 0 | 0 | 0
2016-09-12 02:00 | 0 | 0 | 0 | 0 | 480759 | 0 | 480759 | 0 | 1285951.8455 | 0 | 0 | 0 | 0 | 0 | 0 | 0 | 0 | 0 | 0 | 0 | 0 | 0 | 0 | 0 | 0 | 0 | 0 | 0 | 0 | 0 | 0
2016-09-12 03:00 | 0 | 0 | 0 | 0 | 449727 | 0 | 449727 | 0 | 1285951.8455 | 0 | 0 | 0 | 0 | 0 | 0 | 0 | 0 | 0 | 0 | 0 | 0 | 0 | 0 | 0 | 0 | 0 | 0 | 0 | 0 | 0 | 0
2016-09-12 04:00 | 0 | 0 | 0 | 0 | 115973.657 | 0 | 420593 | 0 | 981332.5025 | 0 | 0 | 0 | 0 | 0 | 0 | 0 | 0 | 0 | 0 | 0 | 0 | 0 | 304619.343 | 0 | 0 | 0 | 0 | 0 | 0 | 0 | 0
2016-09-12 05:00 | 0 | 0 | 0 | 0 | 395761 | 0 | 395761 | 0 | 981332.5025 | 0 | 0 | 0 | 0 | 0 | 0 | 0 | 0 | 0 | 0 | 0 | 0 | 0 | 0 | 0 | 0 | 0 | 0 | 0 | 0 | 0 | 0
2016-09-12 06:00 | 0 | 0 | 0 | 0 | 377690 | 0 | 377690 | 0 | 981332.5025 | 0 | 0 | 0 | 0 | 0 | 0 | 0 | 0 | 0 | 0 | 0 | 0 | 0 | 0 | 0 | 0 | 0 | 0 | 0 | 0 | 0 | 0
2016-09-12 07:00 | 0 | 0 | 0 | 0 | 366274 | 0 | 366274 | 0 | 981332.5025 | 0 | 0 | 0 | 0 | 0 | 0 | 0 | 0 | 0 | 0 | 0 | 0 | 0 | 0 | 0 | 0 | 0 | 0 | 0 | 0 | 0 | 0
2016-09-12 08:00 | 0 | 0 | 0 | 0 | 363221 | 0 | 363221 | 0 | 981332.5025 | 0 | 0 | 0 | 0 | 0 | 0 | 0 | 0 | 0 | 0 | 0 | 0 | 0 | 0 | 0 | 0 | 0 | 0 | 0 | 0 | 0 | 0
2016-09-12 09:00 | 0 | 0 | 0 | 0 | 371835 | 0 | 371835 | 0 | 981332.5025 | 0 | 0 | 0 | 0 | 0 | 0 | 0 | 0 | 0 | 0 | 0 | 0 | 0 | 0 | 0 | 0 | 0 | 0 | 0 | 0 | 0 | 0
2016-09-12 10:00 | 0 | 0 | 0 | 0 | 90697.657 | 0 | 395317 | 0 | 676713.1595 | 0 | 0 | 0 | 0 | 0 | 0 | 0 | 0 | 0 | 0 | 0 | 0 | 0 | 304619.343 | 0 | 0 | 0 | 0 | 0 | 0 | 0 | 0
2016-09-12 11:00 | 0 | 0 | 0 | 0 | 417166 | 0 | 417166 | 0 | 676713.1595 | 0 | 0 | 0 | 0 | 0 | 0 | 0 | 0 | 0 | 0 | 0 | 0 | 0 | 0 | 0 | 0 | 0 | 0 | 0 | 0 | 0 | 0
2016-09-12 12:00 | 0 | 0 | 0 | 0 | 432010.8135 | 23.1865 | 432034 | 0 | 676713.1595 | 0 | 0 | 0 | 0 | 0 | 0 | 0 | 0 | 0 | 0 | 0 | 0 | 0 | 0 | 0 | 0 | 0 | 0 | 0 | 0 | 0 | 0
2016-09-12 13:00 | 0 | 0 | 0 | 0 | 374651.1161 | 78108.8839 | 452760 | 0 | 676713.1595 | 0 | 0 | 0 | 0 | 0 | 0 | 0 | 0 | 0 | 0 | 0 | 0 | 0 | 0 | 0 | 0 | 0 | 0 | 0 | 0 | 0 | 0
2016-09-12 14:00 | 0 | 0 | 0 | 0 | 223490.777 | 422067.2305 | 476402 | 0 | 845869.167 | 0 | 0 | 0 | 0 | 0 | 0 | 0 | 0 | 0 | 0 | 0 | 0 | 169156.0075 | 0 | 0 | 0 | 0 | 0 | 0 | 0 | 0 | 0
2016-09-12 15:00 | 0 | 0 | 0 | 0 | 0 | 599825.5961 | 499707 | 0 | 945987.7631 | 0 | 0 | 0 | 0 | 0 | 0 | 0 | 0 | 0 | 0 | 0 | 0 | 100118.5961 | 0 | 0 | 0 | 0 | 0 | 0 | 0 | 0 | 0
2016-09-12 16:00 | 0 | 0 | 0 | 0 | 0 | 651450.6515 | 521331 | 0 | 1076107.4146 | 0 | 0 | 0 | 0 | 0 | 0 | 0 | 0 | 0 | 0 | 0 | 0 | 130119.6515 | 0 | 0 | 0 | 0 | 0 | 0 | 0 | 0 | 0
2016-09-12 17:00 | 0 | 0 | 0 | 0 | 0 | 653116.1885 | 542091 | 0 | 1187132.6031 | 0 | 0 | 0 | 0 | 0 | 0 | 0 | 0 | 0 | 0 | 0 | 0 | 111025.1885 | 0 | 0 | 0 | 0 | 0 | 0 | 0 | 0 | 0
2016-09-12 18:00 | 0 | 0 | 0 | 0 | 0 | 639440.9132 | 559929 | 0 | 1266644.5163 | 0 | 0 | 0 | 0 | 0 | 0 | 0 | 0 | 0 | 0 | 0 | 0 | 79511.9132 | 0 | 0 | 0 | 0 | 0 | 0 | 0 | 0 | 0
2016-09-12 19:00 | 0 | 0 | 0 | 0 | 0 | 619333.1751 | 572163 | 0 | 1313814.6914 | 0 | 0 | 0 | 0 | 0 | 0 | 0 | 0 | 0 | 0 | 0 | 0 | 47170.1751 | 0 | 0 | 0 | 0 | 0 | 0 | 0 | 0 | 0
2016-09-12 20:00 | 0 | 0 | 0 | 0 | 0 | 605065.8567 | 580272 | 0 | 1338608.5481 | 0 | 0 | 0 | 0 | 0 | 0 | 0 | 0 | 0 | 0 | 0 | 0 | 24793.8567 | 0 | 0 | 0 | 0 | 0 | 0 | 0 | 0 | 0
2016-09-12 21:00 | 0 | 0 | 0 | 0 | 0 | 584396.9034 | 582208 | 0 | 1340797.4515 | 0 | 0 | 0 | 0 | 0 | 0 | 0 | 0 | 0 | 0 | 0 | 0 | 2188.9034 | 0 | 0 | 0 | 0 | 0 | 0 | 0 | 0 | 0
2016-09-12 22:00 | 0 | 0 | 0 | 0 | 0 | 541755.0897 | 573717 | 0 | 1308835.5412 | 0 | 0 | 0 | 0 | 0 | 0 | 0 | 0 | 0 | 0 | 0 | 0 | 0 | 31961.9103 | 0 | 0 | 0 | 0 | 0 | 0 | 0 | 0
2016-09-12 23:00 | 0 | 0 | 0 | 0 | 284822.1375 | 446780.8699 | 562447 | 0 | 1477991.5486 | 0 | 0 | 0 | 0 | 0 | 0 | 0 | 0 | 0 | 0 | 0 | 0 | 169156.0075 | 0 | 0 | 0 | 0 | 0 | 0 | 0 | 0 | 0
2016-09-13 | 0 | 0 | 0 | 0 | 270366.7585 | 282973.2415 | 553340 | 0 | 1477991.5486 | 0 | 0 | 0 | 0 | 0 | 0 | 0 | 0 | 0 | 0 | 0 | 0 | 0 | 0 | 0 | 0 | 0 | 0 | 0 | 0 | 0 | 0
2016-09-13 01:00 | 0 | 0 | 0 | 0 | 492192.3612 | 39669.6388 | 531862 | 0 | 1477991.5486 | 0 | 0 | 0 | 0 | 0 | 0 | 0 | 0 | 0 | 0 | 0 | 0 | 0 | 0 | 0 | 0 | 0 | 0 | 0 | 0 | 0 | 0
2016-09-13 02:00 | 0 | 0 | 0 | 0 | 499804 | 0 | 499804 | 0 | 1477991.5486 | 0 | 0 | 0 | 0 | 0 | 0 | 0 | 0 | 0 | 0 | 0 | 0 | 0 | 0 | 0 | 0 | 0 | 0 | 0 | 0 | 0 | 0
2016-09-13 03:00 | 0 | 0 | 0 | 0 | 463720 | 0 | 463720 | 0 | 1477991.5486 | 0 | 0 | 0 | 0 | 0 | 0 | 0 | 0 | 0 | 0 | 0 | 0 | 0 | 0 | 0 | 0 | 0 | 0 | 0 | 0 | 0 | 0
2016-09-13 04:00 | 0 | 0 | 0 | 0 | 431172 | 0 | 431172 | 0 | 1477991.5486 | 0 | 0 | 0 | 0 | 0 | 0 | 0 | 0 | 0 | 0 | 0 | 0 | 0 | 0 | 0 | 0 | 0 | 0 | 0 | 0 | 0 | 0
2016-09-13 05:00 | 0 | 0 | 0 | 0 | 406107 | 0 | 406107 | 0 | 1477991.5486 | 0 | 0 | 0 | 0 | 0 | 0 | 0 | 0 | 0 | 0 | 0 | 0 | 0 | 0 | 0 | 0 | 0 | 0 | 0 | 0 | 0 | 0
2016-09-13 06:00 | 0 | 0 | 0 | 0 | 83695.657 | 0 | 388315 | 0 | 1173372.2056 | 0 | 0 | 0 | 0 | 0 | 0 | 0 | 0 | 0 | 0 | 0 | 0 | 0 | 304619.343 | 0 | 0 | 0 | 0 | 0 | 0 | 0 | 0
2016-09-13 07:00 | 0 | 0 | 0 | 0 | 376303 | 0 | 376303 | 0 | 1173372.2056 | 0 | 0 | 0 | 0 | 0 | 0 | 0 | 0 | 0 | 0 | 0 | 0 | 0 | 0 | 0 | 0 | 0 | 0 | 0 | 0 | 0 | 0
2016-09-13 08:00 | 0 | 0 | 0 | 0 | 373384 | 0 | 373384 | 0 | 1173372.2056 | 0 | 0 | 0 | 0 | 0 | 0 | 0 | 0 | 0 | 0 | 0 | 0 | 0 | 0 | 0 | 0 | 0 | 0 | 0 | 0 | 0 | 0
2016-09-13 09:00 | 0 | 0 | 0 | 0 | 381489 | 0 | 381489 | 0 | 1173372.2056 | 0 | 0 | 0 | 0 | 0 | 0 | 0 | 0 | 0 | 0 | 0 | 0 | 0 | 0 | 0 | 0 | 0 | 0 | 0 | 0 | 0 | 0
2016-09-13 10:00 | 0 | 0 | 0 | 0 | 405252 | 0 | 405252 | 0 | 1173372.2056 | 0 | 0 | 0 | 0 | 0 | 0 | 0 | 0 | 0 | 0 | 0 | 0 | 0 | 0 | 0 | 0 | 0 | 0 | 0 | 0 | 0 | 0
2016-09-13 11:00 | 0 | 0 | 0 | 0 | 427960 | 0 | 427960 | 0 | 1173372.2056 | 0 | 0 | 0 | 0 | 0 | 0 | 0 | 0 | 0 | 0 | 0 | 0 | 0 | 0 | 0 | 0 | 0 | 0 | 0 | 0 | 0 | 0
2016-09-13 12:00 | 0 | 0 | 0 | 0 | 379259.2197 | 3.34 | 443105 | 0 | 1109529.7652 | 0 | 0 | 0 | 0 | 0 | 0 | 0 | 0 | 0 | 0 | 0 | 0 | 0 | 63842.4404 | 0 | 0 | 0 | 0 | 0 | 0 | 0 | 0
2016-09-13 13:00 | 0 | 0 | 0 | 0 | 309174.4977 | 90867.6846 | 463253 | 0 | 1046318.9475 | 0 | 0 | 0 | 0 | 0 | 0 | 0 | 0 | 0 | 0 | 0 | 0 | 0 | 63210.8177 | 0 | 0 | 0 | 0 | 0 | 0 | 0 | 0
2016-09-13 14:00 | 0 | 0 | 0 | 0 | 37252.8203 | 448683.1797 | 485936 | 0 | 1046318.9475 | 0 | 0 | 0 | 0 | 0 | 0 | 0 | 0 | 0 | 0 | 0 | 0 | 0 | 0 | 0 | 0 | 0 | 0 | 0 | 0 | 0 | 0
2016-09-13 15:00 | 0 | 0 | 0 | 0 | 0 | 630117.6343 | 507323 | 0 | 1169113.5819 | 0 | 0 | 0 | 0 | 0 | 0 | 0 | 0 | 0 | 0 | 0 | 0 | 122794.6343 | 0 | 0 | 0 | 0 | 0 | 0 | 0 | 0 | 0
2016-09-13 16:00 | 0 | 0 | 0 | 0 | 0 | 676233.1079 | 529282 | 0 | 1316064.6898 | 0 | 0 | 0 | 0 | 0 | 0 | 0 | 0 | 0 | 0 | 0 | 0 | 146951.1079 | 0 | 0 | 0 | 0 | 0 | 0 | 0 | 0 | 0
2016-09-13 17:00 | 0 | 0 | 0 | 0 | 0 | 671550.5146 | 549796 | 0 | 1437819.2043 | 0 | 0 | 0 | 0 | 0 | 0 | 0 | 0 | 0 | 0 | 0 | 0 | 121754.5146 | 0 | 0 | 0 | 0 | 0 | 0 | 0 | 0 | 0
2016-09-13 18:00 | 0 | 0 | 0 | 0 | 0 | 651554.2445 | 566080 | 0 | 1523293.4488 | 0 | 0 | 0 | 0 | 0 | 0 | 0 | 0 | 0 | 0 | 0 | 0 | 85474.2445 | 0 | 0 | 0 | 0 | 0 | 0 | 0 | 0 | 0
2016-09-13 19:00 | 0 | 0 | 0 | 0 | 113274.0303 | 633580.9772 | 577699 | 0 | 1692449.4563 | 0 | 0 | 0 | 0 | 0 | 0 | 0 | 0 | 0 | 0 | 0 | 0 | 169156.0075 | 0 | 0 | 0 | 0 | 0 | 0 | 0 | 0 | 0
2016-09-13 20:00 | 0 | 0 | 0 | 0 | 0 | 622536.1548 | 585213 | 0 | 1729772.6111 | 0 | 0 | 0 | 0 | 0 | 0 | 0 | 0 | 0 | 0 | 0 | 0 | 37323.1548 | 0 | 0 | 0 | 0 | 0 | 0 | 0 | 0 | 0
2016-09-13 21:00 | 0 | 0 | 0 | 0 | 157324.9078 | 600936.6881 | 586393 | 0 | 1840590.9085 | 61050.2984 | 0 | 0 | 0 | 0 | 0 | 0 | 0 | 0 | 0 | 0 | 0 | 110818.2974 | 0 | 61050.2984 | 0 | 0 | 0 | 0 | 0 | 0 | 0
2016-09-13 22:00 | 0 | 0 | 0 | 0 | 0 | 551108.7623 | 576414 | 0 | 1876136.4276 | 199.5416 | 0 | 0 | 0 | 0 | 0 | 0 | 0 | 0 | 0 | 0 | 0 | 35545.5191 | 0 | -60850.7568 | 0 | 0 | 0 | 0 | 0 | 0 | 0
2016-09-13 23:00 | 0 | 0 | 0 | 0 | 194082.3751 | 431179.3817 | 564411 | 0 | 1876136.4276 | 61050.2984 | 0 | 0 | 0 | 0 | 0 | 0 | 0 | 0 | 0 | 0 | 0 | 0 | 0 | 60850.7568 | 0 | 0 | 0 | 0 | 0 | 0 | 0
2016-09-14 | 0 | 0 | 0 | 0 | 18086.1852 | 234804.4718 | 557510 | 0 | 1571517.0845 | 61050.2984 | 0 | 0 | 0 | 0 | 0 | 0 | 0 | 0 | 0 | 0 | 0 | 0 | 304619.343 | 0 | 0 | 0 | 0 | 0 | 0 | 0 | 0
2016-09-14 01:00 | 0 | 0 | 0 | 0 | 378004.9417 | 28522.6101 | 538277 | 0 | 1500817.9347 | 0 | 0 | 0 | 0 | 0 | 0 | 0 | 0 | 0 | 0 | 0 | 0 | 0 | 70699.1498 | -61050.2984 | 0 | 0 | 0 | 0 | 0 | 0 | 0
2016-09-14 02:00 | 0 | 0 | 0 | 0 | 387536.6742 | 0 | 509253 | 0 | 1379101.6089 | 0 | 0 | 0 | 0 | 0 | 0 | 0 | 0 | 0 | 0 | 0 | 0 | 0 | 121716.3258 | 0 | 0 | 0 | 0 | 0 | 0 | 0 | 0
2016-09-14 03:00 | 0 | 0 | 0 | 0 | 168384.657 | 0 | 473004 | 0 | 1074482.2659 | 0 | 0 | 0 | 0 | 0 | 0 | 0 | 0 | 0 | 0 | 0 | 0 | 0 | 304619.343 | 0 | 0 | 0 | 0 | 0 | 0 | 0 | 0
2016-09-14 04:00 | 0 | 0 | 0 | 0 | 134118.657 | 0 | 438738 | 0 | 769862.9229 | 0 | 0 | 0 | 0 | 0 | 0 | 0 | 0 | 0 | 0 | 0 | 0 | 0 | 304619.343 | 0 | 0 | 0 | 0 | 0 | 0 | 0 | 0
2016-09-14 05:00 | 0 | 0 | 0 | 0 | 411716 | 0 | 411716 | 0 | 769862.9229 | 0 | 0 | 0 | 0 | 0 | 0 | 0 | 0 | 0 | 0 | 0 | 0 | 0 | 0 | 0 | 0 | 0 | 0 | 0 | 0 | 0 | 0
2016-09-14 06:00 | 0 | 0 | 0 | 0 | 392440 | 0 | 392440 | 0 | 769862.9229 | 0 | 0 | 0 | 0 | 0 | 0 | 0 | 0 | 0 | 0 | 0 | 0 | 0 | 0 | 0 | 0 | 0 | 0 | 0 | 0 | 0 | 0
2016-09-14 07:00 | 0 | 0 | 0 | 0 | 381027 | 0 | 381027 | 0 | 769862.9229 | 0 | 0 | 0 | 0 | 0 | 0 | 0 | 0 | 0 | 0 | 0 | 0 | 0 | 0 | 0 | 0 | 0 | 0 | 0 | 0 | 0 | 0
2016-09-14 08:00 | 0 | 0 | 0 | 0 | 377224 | 0 | 377224 | 0 | 769862.9229 | 0 | 0 | 0 | 0 | 0 | 0 | 0 | 0 | 0 | 0 | 0 | 0 | 0 | 0 | 0 | 0 | 0 | 0 | 0 | 0 | 0 | 0
2016-09-14 09:00 | 0 | 0 | 0 | 0 | 385772 | 0 | 385772 | 0 | 769862.9229 | 0 | 0 | 0 | 0 | 0 | 0 | 0 | 0 | 0 | 0 | 0 | 0 | 0 | 0 | 0 | 0 | 0 | 0 | 0 | 0 | 0 | 0
2016-09-14 10:00 | 0 | 0 | 0 | 0 | 398998.6331 | 0 | 410618 | 0 | 758243.5559 | 0 | 0 | 0 | 0 | 0 | 0 | 0 | 0 | 0 | 0 | 0 | 0 | 0 | 11619.3669 | 0 | 0 | 0 | 0 | 0 | 0 | 0 | 0
2016-09-14 11:00 | 0 | 0 | 0 | 0 | 374721.4453 | 0 | 433998 | 0 | 698967.0012 | 0 | 0 | 0 | 0 | 0 | 0 | 0 | 0 | 0 | 0 | 0 | 0 | 0 | 59276.5547 | 0 | 0 | 0 | 0 | 0 | 0 | 0 | 0
2016-09-14 12:00 | 0 | 0 | 0 | 0 | 332468.2122 | 11.5012 | 451544 | 0 | 518852.4163 | 61050.2984 | 0 | 0 | 0 | 0 | 0 | 0 | 0 | 0 | 0 | 0 | 0 | 0 | 180114.585 | 61050.2984 | 0 | 0 | 0 | 0 | 0 | 0 | 0
2016-09-14 13:00 | 0 | 0 | 0 | 0 | 182570.4528 | 57703.6916 | 472214 | 0 | 347962.8591 | 0 | 0 | 0 | 0 | 0 | 0 | 0 | 0 | 0 | 0 | 0 | 0 | 0 | 170889.5572 | -61050.2984 | 0 | 0 | 0 | 0 | 0 | 0 | 0
2016-09-14 14:00 | 0 | 0 | 0 | 0 | 112515.3838 | 383488.6162 | 496004 | 0 | 347962.8591 | 0 | 0 | 0 | 0 | 0 | 0 | 0 | 0 | 0 | 0 | 0 | 0 | 0 | 0 | 0 | 0 | 0 | 0 | 0 | 0 | 0 | 0
2016-09-14 15:00 | 0 | 0 | 0 | 0 | 96536.404 | 592588.6034 | 519969 | 0 | 517118.8666 | 0 | 0 | 0 | 0 | 0 | 0 | 0 | 0 | 0 | 0 | 0 | 0 | 169156.0075 | 0 | 0 | 0 | 0 | 0 | 0 | 0 | 0 | 0
2016-09-14 16:00 | 0 | 0 | 0 | 0 | 0 | 644556.4443 | 542546 | 0 | 619129.3109 | 0 | 0 | 0 | 0 | 0 | 0 | 0 | 0 | 0 | 0 | 0 | 0 | 102010.4443 | 0 | 0 | 0 | 0 | 0 | 0 | 0 | 0 | 0
2016-09-14 17:00 | 0 | 0 | 0 | 0 | 0 | 652169.2164 | 563715 | 0 | 707583.5273 | 0 | 0 | 0 | 0 | 0 | 0 | 0 | 0 | 0 | 0 | 0 | 0 | 88454.2164 | 0 | 0 | 0 | 0 | 0 | 0 | 0 | 0 | 0
2016-09-14 18:00 | 0 | 0 | 0 | 0 | 0 | 646116.5795 | 579326 | 0 | 774374.1068 | 0 | 0 | 0 | 0 | 0 | 0 | 0 | 0 | 0 | 0 | 0 | 0 | 66790.5795 | 0 | 0 | 0 | 0 | 0 | 0 | 0 | 0 | 0
2016-09-14 19:00 | 0 | 0 | 0 | 0 | 0 | 637735.628 | 590339 | 0 | 821770.7347 | 0 | 0 | 0 | 0 | 0 | 0 | 0 | 0 | 0 | 0 | 0 | 0 | 47396.628 | 0 | 0 | 0 | 0 | 0 | 0 | 0 | 0 | 0
2016-09-14 20:00 | 0 | 0 | 0 | 0 | 0 | 638653.8414 | 597164 | 0 | 863260.5762 | 0 | 0 | 0 | 0 | 0 | 0 | 0 | 0 | 0 | 0 | 0 | 0 | 41489.8414 | 0 | 0 | 0 | 0 | 0 | 0 | 0 | 0 | 0
2016-09-14 21:00 | 0 | 0 | 0 | 0 | 138064.9099 | 627536.0976 | 596445 | 0 | 1032416.5836 | 0 | 0 | 0 | 0 | 0 | 0 | 0 | 0 | 0 | 0 | 0 | 0 | 169156.0075 | 0 | 0 | 0 | 0 | 0 | 0 | 0 | 0 | 0
2016-09-14 22:00 | 0 | 0 | 0 | 0 | 0 | 589253.0945 | 585395 | 0 | 1036274.6781 | 0 | 0 | 0 | 0 | 0 | 0 | 0 | 0 | 0 | 0 | 0 | 0 | 3858.0945 | 0 | 0 | 0 | 0 | 0 | 0 | 0 | 0 | 0
2016-09-14 23:00 | 0 | 0 | 0 | 0 | 80143.5855 | 492616.4145 | 572760 | 0 | 1036274.6781 | 0 | 0 | 0 | 0 | 0 | 0 | 0 | 0 | 0 | 0 | 0 | 0 | 0 | 0 | 0 | 0 | 0 | 0 | 0 | 0 | 0 | 0
2016-09-15 | 0 | 0 | 0 | 0 | 0 | 310571.8506 | 562942 | 0 | 783904.5287 | 0 | 0 | 0 | 0 | 0 | 0 | 0 | 0 | 0 | 0 | 0 | 0 | 0 | 252370.1494 | 0 | 0 | 0 | 0 | 0 | 0 | 0 | 0
2016-09-15 01:00 | 0 | 0 | 0 | 0 | 676640.4091 | 33544.5984 | 541029 | 0 | 953060.5362 | 0 | 0 | 0 | 0 | 0 | 0 | 0 | 0 | 0 | 0 | 0 | 0 | 169156.0075 | 0 | 0 | 0 | 0 | 0 | 0 | 0 | 0 | 0
2016-09-15 02:00 | 0 | 0 | 0 | 0 | 508860 | 0 | 508860 | 0 | 953060.5362 | 0 | 0 | 0 | 0 | 0 | 0 | 0 | 0 | 0 | 0 | 0 | 0 | 0 | 0 | 0 | 0 | 0 | 0 | 0 | 0 | 0 | 0
2016-09-15 03:00 | 0 | 0 | 0 | 0 | 471861 | 0 | 471861 | 0 | 953060.5362 | 0 | 0 | 0 | 0 | 0 | 0 | 0 | 0 | 0 | 0 | 0 | 0 | 0 | 0 | 0 | 0 | 0 | 0 | 0 | 0 | 0 | 0
2016-09-15 04:00 | 0 | 0 | 0 | 0 | 437274 | 0 | 437274 | 0 | 953060.5362 | 0 | 0 | 0 | 0 | 0 | 0 | 0 | 0 | 0 | 0 | 0 | 0 | 0 | 0 | 0 | 0 | 0 | 0 | 0 | 0 | 0 | 0
2016-09-15 05:00 | 0 | 0 | 0 | 0 | 409873 | 0 | 409873 | 0 | 953060.5362 | 0 | 0 | 0 | 0 | 0 | 0 | 0 | 0 | 0 | 0 | 0 | 0 | 0 | 0 | 0 | 0 | 0 | 0 | 0 | 0 | 0 | 0
2016-09-15 06:00 | 0 | 0 | 0 | 0 | 390396 | 0 | 390396 | 0 | 953060.5362 | 0 | 0 | 0 | 0 | 0 | 0 | 0 | 0 | 0 | 0 | 0 | 0 | 0 | 0 | 0 | 0 | 0 | 0 | 0 | 0 | 0 | 0
2016-09-15 07:00 | 0 | 0 | 0 | 0 | 377710 | 0 | 377710 | 0 | 953060.5362 | 0 | 0 | 0 | 0 | 0 | 0 | 0 | 0 | 0 | 0 | 0 | 0 | 0 | 0 | 0 | 0 | 0 | 0 | 0 | 0 | 0 | 0
2016-09-15 08:00 | 0 | 0 | 0 | 0 | 372857 | 0 | 372857 | 0 | 953060.5362 | 0 | 0 | 0 | 0 | 0 | 0 | 0 | 0 | 0 | 0 | 0 | 0 | 0 | 0 | 0 | 0 | 0 | 0 | 0 | 0 | 0 | 0
2016-09-15 09:00 | 0 | 0 | 0 | 0 | 76049.657 | 0 | 380669 | 0 | 648441.1932 | 0 | 0 | 0 | 0 | 0 | 0 | 0 | 0 | 0 | 0 | 0 | 0 | 0 | 304619.343 | 0 | 0 | 0 | 0 | 0 | 0 | 0 | 0
2016-09-15 10:00 | 0 | 0 | 0 | 0 | 405076 | 0 | 405076 | 0 | 648441.1932 | 0 | 0 | 0 | 0 | 0 | 0 | 0 | 0 | 0 | 0 | 0 | 0 | 0 | 0 | 0 | 0 | 0 | 0 | 0 | 0 | 0 | 0
2016-09-15 11:00 | 0 | 0 | 0 | 0 | 426605 | 0 | 426605 | 0 | 648441.1932 | 0 | 0 | 0 | 0 | 0 | 0 | 0 | 0 | 0 | 0 | 0 | 0 | 0 | 0 | 0 | 0 | 0 | 0 | 0 | 0 | 0 | 0
2016-09-15 12:00 | 0 | 0 | 0 | 0 | 441375.3356 | 7.6644 | 441383 | 0 | 648441.1932 | 0 | 0 | 0 | 0 | 0 | 0 | 0 | 0 | 0 | 0 | 0 | 0 | 0 | 0 | 0 | 0 | 0 | 0 | 0 | 0 | 0 | 0
2016-09-15 13:00 | 0 | 0 | 0 | 0 | 297230.9762 | 64447.998 | 461221 | 0 | 548899.1674 | 0 | 0 | 0 | 0 | 0 | 0 | 0 | 0 | 0 | 0 | 0 | 0 | 0 | 99542.0258 | 0 | 0 | 0 | 0 | 0 | 0 | 0 | 0
2016-09-15 14:00 | 0 | 0 | 0 | 0 | 40219.4906 | 443547.5094 | 483767 | 0 | 548899.1674 | 0 | 0 | 0 | 0 | 0 | 0 | 0 | 0 | 0 | 0 | 0 | 0 | 0 | 0 | 0 | 0 | 0 | 0 | 0 | 0 | 0 | 0
2016-09-15 15:00 | 0 | 0 | 0 | 0 | 0 | 652807.4208 | 506225 | 0 | 695481.5883 | 0 | 0 | 0 | 0 | 0 | 0 | 0 | 0 | 0 | 0 | 0 | 0 | 146582.4208 | 0 | 0 | 0 | 0 | 0 | 0 | 0 | 0 | 0
2016-09-15 16:00 | 0 | 0 | 0 | 0 | 0 | 676852.2433 | 526880 | 0 | 845453.8316 | 0 | 0 | 0 | 0 | 0 | 0 | 0 | 0 | 0 | 0 | 0 | 0 | 149972.2433 | 0 | 0 | 0 | 0 | 0 | 0 | 0 | 0 | 0
2016-09-15 17:00 | 0 | 0 | 0 | 0 | 0 | 672872.3625 | 546504 | 0 | 971822.194 | 0 | 0 | 0 | 0 | 0 | 0 | 0 | 0 | 0 | 0 | 0 | 0 | 126368.3625 | 0 | 0 | 0 | 0 | 0 | 0 | 0 | 0 | 0
2016-09-15 18:00 | 0 | 0 | 0 | 0 | 0 | 660462.0988 | 561739 | 0 | 1070545.2929 | 0 | 0 | 0 | 0 | 0 | 0 | 0 | 0 | 0 | 0 | 0 | 0 | 98723.0988 | 0 | 0 | 0 | 0 | 0 | 0 | 0 | 0 | 0
2016-09-15 19:00 | 0 | 0 | 0 | 0 | 0 | 647906.904 | 572572 | 0 | 1145880.1968 | 0 | 0 | 0 | 0 | 0 | 0 | 0 | 0 | 0 | 0 | 0 | 0 | 75334.904 | 0 | 0 | 0 | 0 | 0 | 0 | 0 | 0 | 0
2016-09-15 20:00 | 0 | 0 | 0 | 0 | 0 | 648255.9848 | 579275 | 0 | 1214861.1816 | 0 | 0 | 0 | 0 | 0 | 0 | 0 | 0 | 0 | 0 | 0 | 0 | 68980.9848 | 0 | 0 | 0 | 0 | 0 | 0 | 0 | 0 | 0
2016-09-15 21:00 | 0 | 0 | 0 | 0 | 0 | 647495.2288 | 579583 | 0 | 1282773.4104 | 0 | 0 | 0 | 0 | 0 | 0 | 0 | 0 | 0 | 0 | 0 | 0 | 67912.2288 | 0 | 0 | 0 | 0 | 0 | 0 | 0 | 0 | 0
2016-09-15 22:00 | 0 | 0 | 0 | 0 | 112089.9653 | 627310.0422 | 570244 | 0 | 1451929.4179 | 0 | 0 | 0 | 0 | 0 | 0 | 0 | 0 | 0 | 0 | 0 | 0 | 169156.0075 | 0 | 0 | 0 | 0 | 0 | 0 | 0 | 0 | 0
2016-09-15 23:00 | 0 | 0 | 0 | 0 | 0 | 546404.5604 | 559133 | 0 | 1439200.9783 | 0 | 0 | 0 | 0 | 0 | 0 | 0 | 0 | 0 | 0 | 0 | 0 | 0 | 12728.4396 | 0 | 0 | 0 | 0 | 0 | 0 | 0 | 0
2016-09-16 | 0 | 0 | 0 | 0 | 0 | 343748.4987 | 552439 | 0 | 1230510.477 | 0 | 0 | 0 | 0 | 0 | 0 | 0 | 0 | 0 | 0 | 0 | 0 | 0 | 208690.5013 | 0 | 0 | 0 | 0 | 0 | 0 | 0 | 0
2016-09-16 01:00 | 0 | 0 | 0 | 0 | 673379.5702 | 28617.4373 | 532841 | 0 | 1399666.4845 | 0 | 0 | 0 | 0 | 0 | 0 | 0 | 0 | 0 | 0 | 0 | 0 | 169156.0075 | 0 | 0 | 0 | 0 | 0 | 0 | 0 | 0 | 0
2016-09-16 02:00 | 0 | 0 | 0 | 0 | 197836.657 | 0 | 502456 | 0 | 1095047.1415 | 0 | 0 | 0 | 0 | 0 | 0 | 0 | 0 | 0 | 0 | 0 | 0 | 0 | 304619.343 | 0 | 0 | 0 | 0 | 0 | 0 | 0 | 0
2016-09-16 03:00 | 0 | 0 | 0 | 0 | 467791 | 0 | 467791 | 0 | 1095047.1415 | 0 | 0 | 0 | 0 | 0 | 0 | 0 | 0 | 0 | 0 | 0 | 0 | 0 | 0 | 0 | 0 | 0 | 0 | 0 | 0 | 0 | 0
2016-09-16 04:00 | 0 | 0 | 0 | 0 | 435036 | 0 | 435036 | 0 | 1095047.1415 | 0 | 0 | 0 | 0 | 0 | 0 | 0 | 0 | 0 | 0 | 0 | 0 | 0 | 0 | 0 | 0 | 0 | 0 | 0 | 0 | 0 | 0
2016-09-16 05:00 | 0 | 0 | 0 | 0 | 103678.657 | 0 | 408298 | 0 | 790427.7985 | 0 | 0 | 0 | 0 | 0 | 0 | 0 | 0 | 0 | 0 | 0 | 0 | 0 | 304619.343 | 0 | 0 | 0 | 0 | 0 | 0 | 0 | 0
2016-09-16 06:00 | 0 | 0 | 0 | 0 | 389324 | 0 | 389324 | 0 | 790427.7985 | 0 | 0 | 0 | 0 | 0 | 0 | 0 | 0 | 0 | 0 | 0 | 0 | 0 | 0 | 0 | 0 | 0 | 0 | 0 | 0 | 0 | 0
2016-09-16 07:00 | 0 | 0 | 0 | 0 | 376567 | 0 | 376567 | 0 | 790427.7985 | 0 | 0 | 0 | 0 | 0 | 0 | 0 | 0 | 0 | 0 | 0 | 0 | 0 | 0 | 0 | 0 | 0 | 0 | 0 | 0 | 0 | 0
2016-09-16 08:00 | 0 | 0 | 0 | 0 | 372278 | 0 | 372278 | 0 | 790427.7985 | 0 | 0 | 0 | 0 | 0 | 0 | 0 | 0 | 0 | 0 | 0 | 0 | 0 | 0 | 0 | 0 | 0 | 0 | 0 | 0 | 0 | 0
2016-09-16 09:00 | 0 | 0 | 0 | 0 | 379772 | 0 | 379772 | 0 | 790427.7985 | 0 | 0 | 0 | 0 | 0 | 0 | 0 | 0 | 0 | 0 | 0 | 0 | 0 | 0 | 0 | 0 | 0 | 0 | 0 | 0 | 0 | 0
2016-09-16 10:00 | 0 | 0 | 0 | 0 | 99145.657 | 0 | 403765 | 0 | 485808.4555 | 0 | 0 | 0 | 0 | 0 | 0 | 0 | 0 | 0 | 0 | 0 | 0 | 0 | 304619.343 | 0 | 0 | 0 | 0 | 0 | 0 | 0 | 0
2016-09-16 11:00 | 0 | 0 | 0 | 0 | 426434 | 0 | 426434 | 0 | 485808.4555 | 0 | 0 | 0 | 0 | 0 | 0 | 0 | 0 | 0 | 0 | 0 | 0 | 0 | 0 | 0 | 0 | 0 | 0 | 0 | 0 | 0 | 0
2016-09-16 12:00 | 0 | 0 | 0 | 0 | 441124.8872 | 4.1128 | 441129 | 0 | 485808.4555 | 0 | 0 | 0 | 0 | 0 | 0 | 0 | 0 | 0 | 0 | 0 | 0 | 0 | 0 | 0 | 0 | 0 | 0 | 0 | 0 | 0 | 0
2016-09-16 13:00 | 0 | 0 | 0 | 0 | 314480.6743 | 72005.7491 | 460947 | 0 | 411347.8789 | 0 | 0 | 0 | 0 | 0 | 0 | 0 | 0 | 0 | 0 | 0 | 0 | 0 | 74460.5765 | 0 | 0 | 0 | 0 | 0 | 0 | 0 | 0
2016-09-16 14:00 | 0 | 0 | 0 | 0 | 0 | 464874.3003 | 482425 | 0 | 393797.1792 | 0 | 0 | 0 | 0 | 0 | 0 | 0 | 0 | 0 | 0 | 0 | 0 | 0 | 17550.6997 | 0 | 0 | 0 | 0 | 0 | 0 | 0 | 0
2016-09-16 15:00 | 0 | 0 | 0 | 0 | 0 | 680001.4237 | 503225 | 0 | 562953.1867 | 7620.4162 | 0 | 0 | 0 | 0 | 0 | 0 | 0 | 0 | 0 | 0 | 0 | 169156.0075 | 0 | 7620.4162 | 0 | 0 | 0 | 0 | 0 | 0 | 0
2016-09-16 16:00 | 0 | 0 | 0 | 0 | 0 | 729056.9756 | 522004 | 0 | 732109.1942 | 45517.3843 | 0 | 0 | 0 | 0 | 0 | 0 | 0 | 0 | 0 | 0 | 0 | 169156.0075 | 0 | 37896.9681 | 0 | 0 | 0 | 0 | 0 | 0 | 0
2016-09-16 17:00 | 0 | 0 | 0 | 0 | 0 | 723938.9216 | 539250 | 0 | 901265.2017 | 61050.2984 | 0 | 0 | 0 | 0 | 0 | 0 | 0 | 0 | 0 | 0 | 0 | 169156.0075 | 0 | 15532.9141 | 0 | 0 | 0 | 0 | 0 | 0 | 0
2016-09-16 18:00 | 0 | 0 | 0 | 0 | 0 | 708489.6701 | 552449 | 0 | 1070421.2091 | 47934.9611 | 0 | 0 | 0 | 0 | 0 | 0 | 0 | 0 | 0 | 0 | 0 | 169156.0075 | 0 | -13115.3373 | 0 | 0 | 0 | 0 | 0 | 0 | 0
2016-09-16 19:00 | 0 | 0 | 0 | 0 | 0 | 698164.284 | 562395 | 0 | 1239577.2166 | 14548.2376 | 0 | 0 | 0 | 0 | 0 | 0 | 0 | 0 | 0 | 0 | 0 | 169156.0075 | 0 | -33386.7234 | 0 | 0 | 0 | 0 | 0 | 0 | 0
2016-09-16 20:00 | 0 | 0 | 0 | 0 | 0 | 701926.2974 | 568008 | 0 | 1388043.7516 | 0 | 0 | 0 | 0 | 0 | 0 | 0 | 0 | 0 | 0 | 0 | 0 | 148466.535 | 0 | -14548.2376 | 0 | 0 | 0 | 0 | 0 | 0 | 0
2016-09-16 21:00 | 0 | 0 | 0 | 0 | 0 | 701436.9741 | 566868 | 0 | 1522612.7257 | 0 | 0 | 0 | 0 | 0 | 0 | 0 | 0 | 0 | 0 | 0 | 0 | 134568.9741 | 0 | 0 | 0 | 0 | 0 | 0 | 0 | 0 | 0
2016-09-16 22:00 | 0 | 0 | 0 | 0 | 0 | 672125.3141 | 556300 | 0 | 1638438.0398 | 0 | 0 | 0 | 0 | 0 | 0 | 0 | 0 | 0 | 0 | 0 | 0 | 115825.3141 | 0 | 0 | 0 | 0 | 0 | 0 | 0 | 0 | 0
2016-09-16 23:00 | 0 | 0 | 0 | 0 | 0 | 574587.8537 | 543980 | 0 | 1638438.0398 | 30607.8537 | 0 | 0 | 0 | 0 | 0 | 0 | 0 | 0 | 0 | 0 | 0 | 0 | 0 | 30607.8537 | 0 | 0 | 0 | 0 | 0 | 0 | 0
2016-09-17 | 0 | 0 | 0 | 0 | 0 | 348838.1659 | 533857 | 0 | 1484027.0593 | 0 | 0 | 0 | 0 | 0 | 0 | 0 | 0 | 0 | 0 | 0 | 0 | 0 | 154410.9805 | -30607.8537 | 0 | 0 | 0 | 0 | 0 | 0 | 0
2016-09-17 01:00 | 0 | 0 | 0 | 0 | 405937.9678 | 29097.8641 | 514936 | 0 | 1404126.8912 | 0 | 0 | 0 | 0 | 0 | 0 | 0 | 0 | 0 | 0 | 0 | 0 | 0 | 79900.1681 | 0 | 0 | 0 | 0 | 0 | 0 | 0 | 0
2016-09-17 02:00 | 0 | 0 | 0 | 0 | 428488.0971 | 0 | 491140 | 0 | 1341474.9883 | 0 | 0 | 0 | 0 | 0 | 0 | 0 | 0 | 0 | 0 | 0 | 0 | 0 | 62651.9029 | 0 | 0 | 0 | 0 | 0 | 0 | 0 | 0
2016-09-17 03:00 | 0 | 0 | 0 | 0 | 156841.657 | 0 | 461461 | 0 | 1036855.6452 | 0 | 0 | 0 | 0 | 0 | 0 | 0 | 0 | 0 | 0 | 0 | 0 | 0 | 304619.343 | 0 | 0 | 0 | 0 | 0 | 0 | 0 | 0
2016-09-17 04:00 | 0 | 0 | 0 | 0 | 432146 | 0 | 432146 | 0 | 1036855.6452 | 0 | 0 | 0 | 0 | 0 | 0 | 0 | 0 | 0 | 0 | 0 | 0 | 0 | 0 | 0 | 0 | 0 | 0 | 0 | 0 | 0 | 0
2016-09-17 05:00 | 0 | 0 | 0 | 0 | 407483 | 0 | 407483 | 0 | 1036855.6452 | 0 | 0 | 0 | 0 | 0 | 0 | 0 | 0 | 0 | 0 | 0 | 0 | 0 | 0 | 0 | 0 | 0 | 0 | 0 | 0 | 0 | 0
2016-09-17 06:00 | 0 | 0 | 0 | 0 | 83504.657 | 0 | 388124 | 0 | 732236.3022 | 0 | 0 | 0 | 0 | 0 | 0 | 0 | 0 | 0 | 0 | 0 | 0 | 0 | 304619.343 | 0 | 0 | 0 | 0 | 0 | 0 | 0 | 0
2016-09-17 07:00 | 0 | 0 | 0 | 0 | 375365 | 0 | 375365 | 0 | 732236.3022 | 0 | 0 | 0 | 0 | 0 | 0 | 0 | 0 | 0 | 0 | 0 | 0 | 0 | 0 | 0 | 0 | 0 | 0 | 0 | 0 | 0 | 0
2016-09-17 08:00 | 0 | 0 | 0 | 0 | 367743 | 0 | 367743 | 0 | 732236.3022 | 0 | 0 | 0 | 0 | 0 | 0 | 0 | 0 | 0 | 0 | 0 | 0 | 0 | 0 | 0 | 0 | 0 | 0 | 0 | 0 | 0 | 0
2016-09-17 09:00 | 0 | 0 | 0 | 0 | 366707 | 0 | 366707 | 0 | 732236.3022 | 0 | 0 | 0 | 0 | 0 | 0 | 0 | 0 | 0 | 0 | 0 | 0 | 0 | 0 | 0 | 0 | 0 | 0 | 0 | 0 | 0 | 0
2016-09-17 10:00 | 0 | 0 | 0 | 0 | 67391.657 | 0 | 372011 | 0 | 427616.9592 | 0 | 0 | 0 | 0 | 0 | 0 | 0 | 0 | 0 | 0 | 0 | 0 | 0 | 304619.343 | 0 | 0 | 0 | 0 | 0 | 0 | 0 | 0
2016-09-17 11:00 | 0 | 0 | 0 | 0 | 379978 | 0 | 379978 | 0 | 427616.9592 | 0 | 0 | 0 | 0 | 0 | 0 | 0 | 0 | 0 | 0 | 0 | 0 | 0 | 0 | 0 | 0 | 0 | 0 | 0 | 0 | 0 | 0
2016-09-17 12:00 | 0 | 0 | 0 | 0 | 395699.3317 | 2.6683 | 395702 | 0 | 427616.9592 | 0 | 0 | 0 | 0 | 0 | 0 | 0 | 0 | 0 | 0 | 0 | 0 | 0 | 0 | 0 | 0 | 0 | 0 | 0 | 0 | 0 | 0
2016-09-17 13:00 | 0 | 0 | 0 | 0 | 337485.7641 | 80560.2359 | 418046 | 0 | 427616.9592 | 0 | 0 | 0 | 0 | 0 | 0 | 0 | 0 | 0 | 0 | 0 | 0 | 0 | 0 | 0 | 0 | 0 | 0 | 0 | 0 | 0 | 0
2016-09-17 14:00 | 0 | 0 | 0 | 0 | 0 | 455569.6184 | 442054 | 0 | 441132.5776 | 0 | 0 | 0 | 0 | 0 | 0 | 0 | 0 | 0 | 0 | 0 | 0 | 13515.6184 | 0 | 0 | 0 | 0 | 0 | 0 | 0 | 0 | 0
2016-09-17 15:00 | 0 | 0 | 0 | 0 | 0 | 634222.0075 | 465066 | 0 | 610288.5851 | 0 | 0 | 0 | 0 | 0 | 0 | 0 | 0 | 0 | 0 | 0 | 0 | 169156.0075 | 0 | 0 | 0 | 0 | 0 | 0 | 0 | 0 | 0
2016-09-17 16:00 | 0 | 0 | 0 | 0 | 0 | 686387.4589 | 485343 | 0 | 779444.5926 | 31888.4515 | 0 | 0 | 0 | 0 | 0 | 0 | 0 | 0 | 0 | 0 | 0 | 169156.0075 | 0 | 31888.4515 | 0 | 0 | 0 | 0 | 0 | 0 | 0
2016-09-17 17:00 | 0 | 0 | 0 | 0 | 0 | 699980.7467 | 502464 | 0 | 948600.6 | 60249.1907 | 0 | 0 | 0 | 0 | 0 | 0 | 0 | 0 | 0 | 0 | 0 | 169156.0075 | 0 | 28360.7392 | 0 | 0 | 0 | 0 | 0 | 0 | 0
2016-09-17 18:00 | 0 | 0 | 0 | 0 | 0 | 686354.1152 | 516397 | 0 | 1117756.6075 | 61050.2984 | 0 | 0 | 0 | 0 | 0 | 0 | 0 | 0 | 0 | 0 | 0 | 169156.0075 | 0 | 801.1077 | 0 | 0 | 0 | 0 | 0 | 0 | 0
2016-09-17 19:00 | 0 | 0 | 0 | 0 | 0 | 678386.9717 | 526818 | 0 | 1286912.615 | 43463.2626 | 0 | 0 | 0 | 0 | 0 | 0 | 0 | 0 | 0 | 0 | 0 | 169156.0075 | 0 | -17587.0358 | 0 | 0 | 0 | 0 | 0 | 0 | 0
2016-09-17 20:00 | 0 | 0 | 0 | 0 | 0 | 683209.0796 | 535561 | 0 | 1456068.6224 | 21955.3348 | 0 | 0 | 0 | 0 | 0 | 0 | 0 | 0 | 0 | 0 | 0 | 169156.0075 | 0 | -21507.9279 | 0 | 0 | 0 | 0 | 0 | 0 | 0
2016-09-17 21:00 | 0 | 0 | 0 | 0 | 0 | 682252.2974 | 539564 | 0 | 1620712.2546 | 0 | 0 | 0 | 0 | 0 | 0 | 0 | 0 | 0 | 0 | 0 | 0 | 164643.6322 | 0 | -21955.3348 | 0 | 0 | 0 | 0 | 0 | 0 | 0
2016-09-17 22:00 | 0 | 0 | 0 | 0 | 0 | 658508.4273 | 535724 | 0 | 1743496.682 | 0 | 0 | 0 | 0 | 0 | 0 | 0 | 0 | 0 | 0 | 0 | 0 | 122784.4273 | 0 | 0 | 0 | 0 | 0 | 0 | 0 | 0 | 0
2016-09-17 23:00 | 0 | 0 | 0 | 0 | 0 | 550059.4448 | 528480 | 0 | 1743496.682 | 21579.4448 | 0 | 0 | 0 | 0 | 0 | 0 | 0 | 0 | 0 | 0 | 0 | 0 | 0 | 21579.4448 | 0 | 0 | 0 | 0 | 0 | 0 | 0
2016-09-18 | 0 | 0 | 0 | 0 | 0 | 324349.6074 | 521396 | 0 | 1568029.7342 | 0 | 0 | 0 | 0 | 0 | 0 | 0 | 0 | 0 | 0 | 0 | 0 | 0 | 175466.9478 | -21579.4448 | 0 | 0 | 0 | 0 | 0 | 0 | 0
2016-09-18 01:00 | 0 | 0 | 0 | 0 | 342761.7167 | 26162.9478 | 504388 | 0 | 1432566.3987 | 0 | 0 | 0 | 0 | 0 | 0 | 0 | 0 | 0 | 0 | 0 | 0 | 169156.0075 | 304619.343 | 0 | 0 | 0 | 0 | 0 | 0 | 0 | 0
2016-09-18 02:00 | 0 | 0 | 0 | 0 | 175984.657 | 0 | 480604 | 0 | 1127947.0557 | 0 | 0 | 0 | 0 | 0 | 0 | 0 | 0 | 0 | 0 | 0 | 0 | 0 | 304619.343 | 0 | 0 | 0 | 0 | 0 | 0 | 0 | 0
2016-09-18 03:00 | 0 | 0 | 0 | 0 | 453704 | 0 | 453704 | 0 | 1127947.0557 | 0 | 0 | 0 | 0 | 0 | 0 | 0 | 0 | 0 | 0 | 0 | 0 | 0 | 0 | 0 | 0 | 0 | 0 | 0 | 0 | 0 | 0
2016-09-18 04:00 | 0 | 0 | 0 | 0 | 426816 | 0 | 426816 | 0 | 1127947.0557 | 0 | 0 | 0 | 0 | 0 | 0 | 0 | 0 | 0 | 0 | 0 | 0 | 0 | 0 | 0 | 0 | 0 | 0 | 0 | 0 | 0 | 0
2016-09-18 05:00 | 0 | 0 | 0 | 0 | 403371 | 0 | 403371 | 0 | 1127947.0557 | 0 | 0 | 0 | 0 | 0 | 0 | 0 | 0 | 0 | 0 | 0 | 0 | 0 | 0 | 0 | 0 | 0 | 0 | 0 | 0 | 0 | 0
2016-09-18 06:00 | 0 | 0 | 0 | 0 | 79962.657 | 0 | 384582 | 0 | 823327.7126 | 0 | 0 | 0 | 0 | 0 | 0 | 0 | 0 | 0 | 0 | 0 | 0 | 0 | 304619.343 | 0 | 0 | 0 | 0 | 0 | 0 | 0 | 0
2016-09-18 07:00 | 0 | 0 | 0 | 0 | 370698 | 0 | 370698 | 0 | 823327.7126 | 0 | 0 | 0 | 0 | 0 | 0 | 0 | 0 | 0 | 0 | 0 | 0 | 0 | 0 | 0 | 0 | 0 | 0 | 0 | 0 | 0 | 0
2016-09-18 08:00 | 0 | 0 | 0 | 0 | 362522 | 0 | 362522 | 0 | 823327.7126 | 0 | 0 | 0 | 0 | 0 | 0 | 0 | 0 | 0 | 0 | 0 | 0 | 0 | 0 | 0 | 0 | 0 | 0 | 0 | 0 | 0 | 0
2016-09-18 09:00 | 0 | 0 | 0 | 0 | 360159 | 0 | 360159 | 0 | 823327.7126 | 0 | 0 | 0 | 0 | 0 | 0 | 0 | 0 | 0 | 0 | 0 | 0 | 0 | 0 | 0 | 0 | 0 | 0 | 0 | 0 | 0 | 0
2016-09-18 10:00 | 0 | 0 | 0 | 0 | 58402.657 | 0 | 363022 | 0 | 518708.3696 | 0 | 0 | 0 | 0 | 0 | 0 | 0 | 0 | 0 | 0 | 0 | 0 | 0 | 304619.343 | 0 | 0 | 0 | 0 | 0 | 0 | 0 | 0
2016-09-18 11:00 | 0 | 0 | 0 | 0 | 368632 | 0 | 368632 | 0 | 518708.3696 | 0 | 0 | 0 | 0 | 0 | 0 | 0 | 0 | 0 | 0 | 0 | 0 | 0 | 0 | 0 | 0 | 0 | 0 | 0 | 0 | 0 | 0
2016-09-18 12:00 | 0 | 0 | 0 | 0 | 383070 | 0 | 383070 | 0 | 518708.3696 | 0 | 0 | 0 | 0 | 0 | 0 | 0 | 0 | 0 | 0 | 0 | 0 | 0 | 0 | 0 | 0 | 0 | 0 | 0 | 0 | 0 | 0
2016-09-18 13:00 | 0 | 0 | 0 | 0 | 326156.0391 | 81353.9609 | 407510 | 0 | 518708.3696 | 0 | 0 | 0 | 0 | 0 | 0 | 0 | 0 | 0 | 0 | 0 | 0 | 0 | 0 | 0 | 0 | 0 | 0 | 0 | 0 | 0 | 0
2016-09-18 14:00 | 0 | 0 | 0 | 0 | 0 | 468100.9211 | 433739 | 0 | 553070.2907 | 0 | 0 | 0 | 0 | 0 | 0 | 0 | 0 | 0 | 0 | 0 | 0 | 34361.9211 | 0 | 0 | 0 | 0 | 0 | 0 | 0 | 0 | 0
2016-09-18 15:00 | 0 | 0 | 0 | 0 | 0 | 629435.0075 | 460279 | 0 | 722226.2982 | 0 | 0 | 0 | 0 | 0 | 0 | 0 | 0 | 0 | 0 | 0 | 0 | 169156.0075 | 0 | 0 | 0 | 0 | 0 | 0 | 0 | 0 | 0
2016-09-18 16:00 | 0 | 0 | 0 | 0 | 0 | 695910.4184 | 486363 | 0 | 891382.3056 | 40391.4109 | 0 | 0 | 0 | 0 | 0 | 0 | 0 | 0 | 0 | 0 | 0 | 169156.0075 | 0 | 40391.4109 | 0 | 0 | 0 | 0 | 0 | 0 | 0
2016-09-18 17:00 | 0 | 0 | 0 | 0 | 0 | 699950.895 | 510136 | 0 | 1060538.3131 | 61050.2984 | 0 | 0 | 0 | 0 | 0 | 0 | 0 | 0 | 0 | 0 | 0 | 169156.0075 | 0 | 20658.8875 | 0 | 0 | 0 | 0 | 0 | 0 | 0
2016-09-18 18:00 | 0 | 0 | 0 | 0 | 0 | 687450.5583 | 529340 | 0 | 1229694.3206 | 50004.8492 | 0 | 0 | 0 | 0 | 0 | 0 | 0 | 0 | 0 | 0 | 0 | 169156.0075 | 0 | -11045.4492 | 0 | 0 | 0 | 0 | 0 | 0 | 0
2016-09-18 19:00 | 0 | 0 | 0 | 0 | 0 | 677345.7796 | 544013 | 0 | 1398850.328 | 14181.6214 | 0 | 0 | 0 | 0 | 0 | 0 | 0 | 0 | 0 | 0 | 0 | 169156.0075 | 0 | -35823.2278 | 0 | 0 | 0 | 0 | 0 | 0 | 0
2016-09-18 20:00 | 0 | 0 | 0 | 0 | 0 | 680623.7244 | 556485 | 0 | 1537170.6739 | 0 | 0 | 0 | 0 | 0 | 0 | 0 | 0 | 0 | 0 | 0 | 0 | 138320.3458 | 0 | -14181.6214 | 0 | 0 | 0 | 0 | 0 | 0 | 0
2016-09-18 21:00 | 0 | 0 | 0 | 0 | 0 | 682853.42 | 565678 | 0 | 1654346.0939 | 0 | 0 | 0 | 0 | 0 | 0 | 0 | 0 | 0 | 0 | 0 | 0 | 117175.42 | 0 | 0 | 0 | 0 | 0 | 0 | 0 | 0 | 0
2016-09-18 22:00 | 0 | 0 | 0 | 0 | 0 | 663806.0901 | 566590 | 0 | 1749926.1726 | 1636.0115 | 0 | 0 | 0 | 0 | 0 | 0 | 0 | 0 | 0 | 0 | 0 | 95580.0787 | 0 | 1636.0115 | 0 | 0 | 0 | 0 | 0 | 0 | 0
2016-09-18 23:00 | 0 | 0 | 0 | 0 | 0 | 562796.9885 | 564433 | 0 | 1749926.1726 | 0 | 0 | 0 | 0 | 0 | 0 | 0 | 0 | 0 | 0 | 0 | 0 | 0 | 0 | -1636.0115 | 0 | 0 | 0 | 0 | 0 | 0 | 0
2016-09-19 | 0 | 0 | 0 | 0 | 399623.9435 | 328210.064 | 558678 | 0 | 1919082.1801 | 0 | 0 | 0 | 0 | 0 | 0 | 0 | 0 | 0 | 0 | 0 | 0 | 169156.0075 | 0 | 0 | 0 | 0 | 0 | 0 | 0 | 0 | 0
2016-09-19 01:00 | 0 | 0 | 0 | 0 | 205328.8006 | 28189.8563 | 538138 | 0 | 1614462.8371 | 0 | 0 | 0 | 0 | 0 | 0 | 0 | 0 | 0 | 0 | 0 | 0 | 0 | 304619.343 | 0 | 0 | 0 | 0 | 0 | 0 | 0 | 0
2016-09-19 02:00 | 0 | 0 | 0 | 0 | 204166.657 | 0 | 508786 | 0 | 1309843.494 | 0 | 0 | 0 | 0 | 0 | 0 | 0 | 0 | 0 | 0 | 0 | 0 | 0 | 304619.343 | 0 | 0 | 0 | 0 | 0 | 0 | 0 | 0
2016-09-19 03:00 | 0 | 0 | 0 | 0 | 475390 | 0 | 475390 | 0 | 1309843.494 | 0 | 0 | 0 | 0 | 0 | 0 | 0 | 0 | 0 | 0 | 0 | 0 | 0 | 0 | 0 | 0 | 0 | 0 | 0 | 0 | 0 | 0
2016-09-19 04:00 | 0 | 0 | 0 | 0 | 443166 | 0 | 443166 | 0 | 1309843.494 | 0 | 0 | 0 | 0 | 0 | 0 | 0 | 0 | 0 | 0 | 0 | 0 | 0 | 0 | 0 | 0 | 0 | 0 | 0 | 0 | 0 | 0
2016-09-19 05:00 | 0 | 0 | 0 | 0 | 416746 | 0 | 416746 | 0 | 1309843.494 | 0 | 0 | 0 | 0 | 0 | 0 | 0 | 0 | 0 | 0 | 0 | 0 | 0 | 0 | 0 | 0 | 0 | 0 | 0 | 0 | 0 | 0
2016-09-19 06:00 | 0 | 0 | 0 | 0 | 397704 | 0 | 397704 | 0 | 1309843.494 | 0 | 0 | 0 | 0 | 0 | 0 | 0 | 0 | 0 | 0 | 0 | 0 | 0 | 0 | 0 | 0 | 0 | 0 | 0 | 0 | 0 | 0
2016-09-19 07:00 | 0 | 0 | 0 | 0 | 81539.657 | 0 | 386159 | 0 | 1005224.151 | 0 | 0 | 0 | 0 | 0 | 0 | 0 | 0 | 0 | 0 | 0 | 0 | 0 | 304619.343 | 0 | 0 | 0 | 0 | 0 | 0 | 0 | 0
2016-09-19 08:00 | 0 | 0 | 0 | 0 | 383320 | 0 | 383320 | 0 | 1005224.151 | 0 | 0 | 0 | 0 | 0 | 0 | 0 | 0 | 0 | 0 | 0 | 0 | 0 | 0 | 0 | 0 | 0 | 0 | 0 | 0 | 0 | 0
2016-09-19 09:00 | 0 | 0 | 0 | 0 | 393834 | 0 | 393834 | 0 | 1005224.151 | 0 | 0 | 0 | 0 | 0 | 0 | 0 | 0 | 0 | 0 | 0 | 0 | 0 | 0 | 0 | 0 | 0 | 0 | 0 | 0 | 0 | 0
2016-09-19 10:00 | 0 | 0 | 0 | 0 | 419651 | 0 | 419651 | 0 | 1005224.151 | 0 | 0 | 0 | 0 | 0 | 0 | 0 | 0 | 0 | 0 | 0 | 0 | 0 | 0 | 0 | 0 | 0 | 0 | 0 | 0 | 0 | 0
2016-09-19 11:00 | 0 | 0 | 0 | 0 | 443218 | 0 | 443218 | 0 | 1005224.151 | 0 | 0 | 0 | 0 | 0 | 0 | 0 | 0 | 0 | 0 | 0 | 0 | 0 | 0 | 0 | 0 | 0 | 0 | 0 | 0 | 0 | 0
2016-09-19 12:00 | 0 | 0 | 0 | 0 | 460084.804 | 0.19598 | 460085 | 0 | 1005224.151 | 0 | 0 | 0 | 0 | 0 | 0 | 0 | 0 | 0 | 0 | 0 | 0 | 0 | 0 | 0 | 0 | 0 | 0 | 0 | 0 | 0 | 0
2016-09-19 13:00 | 0 | 0 | 0 | 0 | 380795.813 | 100246.187 | 481042 | 0 | 1005224.151 | 0 | 0 | 0 | 0 | 0 | 0 | 0 | 0 | 0 | 0 | 0 | 0 | 0 | 0 | 0 | 0 | 0 | 0 | 0 | 0 | 0 | 0
2016-09-19 14:00 | 0 | 0 | 0 | 0 | 0 | 474357.3452 | 505348 | 0 | 974233.4962 | 0 | 0 | 0 | 0 | 0 | 0 | 0 | 0 | 0 | 0 | 0 | 0 | 0 | 30990.6548 | 0 | 0 | 0 | 0 | 0 | 0 | 0 | 0
2016-09-19 15:00 | 0 | 0 | 0 | 0 | 0 | 656608.9478 | 529849 | 0 | 1100993.4441 | 0 | 0 | 0 | 0 | 0 | 0 | 0 | 0 | 0 | 0 | 0 | 0 | 126759.9478 | 0 | 0 | 0 | 0 | 0 | 0 | 0 | 0 | 0
2016-09-19 16:00 | 0 | 0 | 0 | 0 | 0 | 682100.1388 | 553897 | 0 | 1229196.5829 | 0 | 0 | 0 | 0 | 0 | 0 | 0 | 0 | 0 | 0 | 0 | 0 | 128203.1388 | 0 | 0 | 0 | 0 | 0 | 0 | 0 | 0 | 0
2016-09-19 17:00 | 0 | 0 | 0 | 0 | 0 | 672287.5624 | 575743 | 0 | 1325741.1453 | 0 | 0 | 0 | 0 | 0 | 0 | 0 | 0 | 0 | 0 | 0 | 0 | 96544.5624 | 0 | 0 | 0 | 0 | 0 | 0 | 0 | 0 | 0
2016-09-19 18:00 | 0 | 0 | 0 | 0 | 106322.8584 | 656932.1491 | 594099 | 0 | 1494897.1528 | 0 | 0 | 0 | 0 | 0 | 0 | 0 | 0 | 0 | 0 | 0 | 0 | 169156.0075 | 0 | 0 | 0 | 0 | 0 | 0 | 0 | 0 | 0
2016-09-19 19:00 | 0 | 0 | 0 | 0 | 0 | 644349.7552 | 607306 | 0 | 1531940.908 | 0 | 0 | 0 | 0 | 0 | 0 | 0 | 0 | 0 | 0 | 0 | 0 | 37043.7552 | 0 | 0 | 0 | 0 | 0 | 0 | 0 | 0 | 0
2016-09-19 20:00 | 0 | 0 | 0 | 0 | 0 | 641094.1292 | 616818 | 0 | 1556217.0372 | 0 | 0 | 0 | 0 | 0 | 0 | 0 | 0 | 0 | 0 | 0 | 0 | 24276.1292 | 0 | 0 | 0 | 0 | 0 | 0 | 0 | 0 | 0
2016-09-19 21:00 | 0 | 0 | 0 | 0 | 157998.819 | 629920.1885 | 618763 | 0 | 1725373.0447 | 0 | 0 | 0 | 0 | 0 | 0 | 0 | 0 | 0 | 0 | 0 | 0 | 169156.0075 | 0 | 0 | 0 | 0 | 0 | 0 | 0 | 0 | 0
2016-09-19 22:00 | 0 | 0 | 0 | 0 | 0 | 588170.6986 | 612028 | 0 | 1701515.7433 | 0 | 0 | 0 | 0 | 0 | 0 | 0 | 0 | 0 | 0 | 0 | 0 | 0 | 23857.3014 | 0 | 0 | 0 | 0 | 0 | 0 | 0 | 0
2016-09-19 23:00 | 0 | 0 | 0 | 0 | 133561.5642 | 467361.4358 | 600923 | 0 | 1701515.7433 | 0 | 0 | 0 | 0 | 0 | 0 | 0 | 0 | 0 | 0 | 0 | 0 | 0 | 0 | 0 | 0 | 0 | 0 | 0 | 0 | 0 | 0
2016-09-20 | 0 | 0 | 0 | 0 | 70406.6888 | 213322.9682 | 588349 | 0 | 1396896.4003 | 0 | 0 | 0 | 0 | 0 | 0 | 0 | 0 | 0 | 0 | 0 | 0 | 0 | 304619.343 | 0 | 0 | 0 | 0 | 0 | 0 | 0 | 0
2016-09-20 01:00 | 0 | 0 | 0 | 0 | 714327.6425 | 19154.365 | 564326 | 0 | 1566052.4077 | 0 | 0 | 0 | 0 | 0 | 0 | 0 | 0 | 0 | 0 | 0 | 0 | 169156.0075 | 0 | 0 | 0 | 0 | 0 | 0 | 0 | 0 | 0
2016-09-20 02:00 | 0 | 0 | 0 | 0 | 226161.657 | 0 | 530781 | 0 | 1261433.0647 | 0 | 0 | 0 | 0 | 0 | 0 | 0 | 0 | 0 | 0 | 0 | 0 | 0 | 304619.343 | 0 | 0 | 0 | 0 | 0 | 0 | 0 | 0
2016-09-20 03:00 | 0 | 0 | 0 | 0 | 491276 | 0 | 491276 | 0 | 1261433.0647 | 0 | 0 | 0 | 0 | 0 | 0 | 0 | 0 | 0 | 0 | 0 | 0 | 0 | 0 | 0 | 0 | 0 | 0 | 0 | 0 | 0 | 0
2016-09-20 04:00 | 0 | 0 | 0 | 0 | 454545 | 0 | 454545 | 0 | 1261433.0647 | 0 | 0 | 0 | 0 | 0 | 0 | 0 | 0 | 0 | 0 | 0 | 0 | 0 | 0 | 0 | 0 | 0 | 0 | 0 | 0 | 0 | 0
2016-09-20 05:00 | 0 | 0 | 0 | 0 | 425252 | 0 | 425252 | 0 | 1261433.0647 | 0 | 0 | 0 | 0 | 0 | 0 | 0 | 0 | 0 | 0 | 0 | 0 | 0 | 0 | 0 | 0 | 0 | 0 | 0 | 0 | 0 | 0
2016-09-20 06:00 | 0 | 0 | 0 | 0 | 404308 | 0 | 404308 | 0 | 1261433.0647 | 0 | 0 | 0 | 0 | 0 | 0 | 0 | 0 | 0 | 0 | 0 | 0 | 0 | 0 | 0 | 0 | 0 | 0 | 0 | 0 | 0 | 0
2016-09-20 07:00 | 0 | 0 | 0 | 0 | 390534 | 0 | 390534 | 0 | 1261433.0647 | 0 | 0 | 0 | 0 | 0 | 0 | 0 | 0 | 0 | 0 | 0 | 0 | 0 | 0 | 0 | 0 | 0 | 0 | 0 | 0 | 0 | 0
2016-09-20 08:00 | 0 | 0 | 0 | 0 | 385650 | 0 | 385650 | 0 | 1261433.0647 | 0 | 0 | 0 | 0 | 0 | 0 | 0 | 0 | 0 | 0 | 0 | 0 | 0 | 0 | 0 | 0 | 0 | 0 | 0 | 0 | 0 | 0
2016-09-20 09:00 | 0 | 0 | 0 | 0 | 393778 | 0 | 393778 | 0 | 1261433.0647 | 0 | 0 | 0 | 0 | 0 | 0 | 0 | 0 | 0 | 0 | 0 | 0 | 0 | 0 | 0 | 0 | 0 | 0 | 0 | 0 | 0 | 0
2016-09-20 10:00 | 0 | 0 | 0 | 0 | 418576 | 0 | 418576 | 0 | 1261433.0647 | 0 | 0 | 0 | 0 | 0 | 0 | 0 | 0 | 0 | 0 | 0 | 0 | 0 | 0 | 0 | 0 | 0 | 0 | 0 | 0 | 0 | 0
2016-09-20 11:00 | 0 | 0 | 0 | 0 | 441938 | 0 | 441938 | 0 | 1261433.0647 | 0 | 0 | 0 | 0 | 0 | 0 | 0 | 0 | 0 | 0 | 0 | 0 | 0 | 0 | 0 | 0 | 0 | 0 | 0 | 0 | 0 | 0
2016-09-20 12:00 | 0 | 0 | 0 | 0 | 456999 | 0 | 456999 | 0 | 1261433.0647 | 0 | 0 | 0 | 0 | 0 | 0 | 0 | 0 | 0 | 0 | 0 | 0 | 0 | 0 | 0 | 0 | 0 | 0 | 0 | 0 | 0 | 0
2016-09-20 13:00 | 0 | 0 | 0 | 0 | 348194.3194 | 71737.6968 | 477501 | 0 | 1203864.0809 | 0 | 0 | 0 | 0 | 0 | 0 | 0 | 0 | 0 | 0 | 0 | 0 | 0 | 57568.9838 | 0 | 0 | 0 | 0 | 0 | 0 | 0 | 0
2016-09-20 14:00 | 0 | 0 | 0 | 0 | 200139.1964 | 271751.3645 | 501755 | 0 | 1173999.6418 | 0 | 0 | 0 | 0 | 0 | 0 | 0 | 0 | 0 | 0 | 0 | 0 | 0 | 29864.4391 | 0 | 0 | 0 | 0 | 0 | 0 | 0 | 0
2016-09-20 15:00 | 0 | 0 | 0 | 0 | 96657.241 | 430842.759 | 527500 | 0 | 1173999.6418 | 0 | 0 | 0 | 0 | 0 | 0 | 0 | 0 | 0 | 0 | 0 | 0 | 0 | 0 | 0 | 0 | 0 | 0 | 0 | 0 | 0 | 0
2016-09-20 16:00 | 0 | 0 | 0 | 0 | 0 | 498339.3451 | 551934 | 0 | 1120404.9869 | 0 | 0 | 0 | 0 | 0 | 0 | 0 | 0 | 0 | 0 | 0 | 0 | 0 | 53594.6549 | 0 | 0 | 0 | 0 | 0 | 0 | 0 | 0
2016-09-20 17:00 | 0 | 0 | 0 | 0 | 225664.8974 | 518741.1101 | 575250 | 0 | 1289560.9944 | 0 | 0 | 0 | 0 | 0 | 0 | 0 | 0 | 0 | 0 | 0 | 0 | 169156.0075 | 0 | 0 | 0 | 0 | 0 | 0 | 0 | 0 | 0
2016-09-20 18:00 | 0 | 0 | 0 | 0 | 0 | 524397.8432 | 593606 | 0 | 1220352.8376 | 0 | 0 | 0 | 0 | 0 | 0 | 0 | 0 | 0 | 0 | 0 | 0 | 0 | 69208.1568 | 0 | 0 | 0 | 0 | 0 | 0 | 0 | 0
2016-09-20 19:00 | 0 | 0 | 0 | 0 | 89985.0684 | 517123.9316 | 607109 | 0 | 1220352.8376 | 0 | 0 | 0 | 0 | 0 | 0 | 0 | 0 | 0 | 0 | 0 | 0 | 0 | 0 | 0 | 0 | 0 | 0 | 0 | 0 | 0 | 0
2016-09-20 20:00 | 0 | 0 | 0 | 0 | 113470.9484 | 502441.0516 | 615912 | 0 | 1220352.8376 | 0 | 0 | 0 | 0 | 0 | 0 | 0 | 0 | 0 | 0 | 0 | 0 | 0 | 0 | 0 | 0 | 0 | 0 | 0 | 0 | 0 | 0
2016-09-20 21:00 | 0 | 0 | 0 | 0 | 143773.6286 | 473623.3714 | 617397 | 0 | 1220352.8376 | 0 | 0 | 0 | 0 | 0 | 0 | 0 | 0 | 0 | 0 | 0 | 0 | 0 | 0 | 0 | 0 | 0 | 0 | 0 | 0 | 0 | 0
2016-09-20 22:00 | 0 | 0 | 0 | 0 | 182010.9689 | 426215.0311 | 608226 | 0 | 1220352.8376 | 0 | 0 | 0 | 0 | 0 | 0 | 0 | 0 | 0 | 0 | 0 | 0 | 0 | 0 | 0 | 0 | 0 | 0 | 0 | 0 | 0 | 0
2016-09-20 23:00 | 0 | 0 | 0 | 0 | 0 | 330502.1754 | 595605 | 0 | 955250.013 | 0 | 0 | 0 | 0 | 0 | 0 | 0 | 0 | 0 | 0 | 0 | 0 | 0 | 265102.8246 | 0 | 0 | 0 | 0 | 0 | 0 | 0 | 0
2016-09-21 | 0 | 0 | 0 | 0 | 588800.6455 | 164746.362 | 584391 | 0 | 1124406.0205 | 0 | 0 | 0 | 0 | 0 | 0 | 0 | 0 | 0 | 0 | 0 | 0 | 169156.0075 | 0 | 0 | 0 | 0 | 0 | 0 | 0 | 0 | 0
2016-09-21 01:00 | 0 | 0 | 0 | 0 | 540357.4814 | 19572.5186 | 559930 | 0 | 1124406.0205 | 0 | 0 | 0 | 0 | 0 | 0 | 0 | 0 | 0 | 0 | 0 | 0 | 0 | 0 | 0 | 0 | 0 | 0 | 0 | 0 | 0 | 0
2016-09-21 02:00 | 0 | 0 | 0 | 0 | 526181 | 0 | 526181 | 0 | 1124406.0205 | 0 | 0 | 0 | 0 | 0 | 0 | 0 | 0 | 0 | 0 | 0 | 0 | 0 | 0 | 0 | 0 | 0 | 0 | 0 | 0 | 0 | 0
2016-09-21 03:00 | 0 | 0 | 0 | 0 | 487926 | 0 | 487926 | 0 | 1124406.0205 | 0 | 0 | 0 | 0 | 0 | 0 | 0 | 0 | 0 | 0 | 0 | 0 | 0 | 0 | 0 | 0 | 0 | 0 | 0 | 0 | 0 | 0
2016-09-21 04:00 | 0 | 0 | 0 | 0 | 452003 | 0 | 452003 | 0 | 1124406.0205 | 0 | 0 | 0 | 0 | 0 | 0 | 0 | 0 | 0 | 0 | 0 | 0 | 0 | 0 | 0 | 0 | 0 | 0 | 0 | 0 | 0 | 0
2016-09-21 05:00 | 0 | 0 | 0 | 0 | 423398 | 0 | 423398 | 0 | 1124406.0205 | 0 | 0 | 0 | 0 | 0 | 0 | 0 | 0 | 0 | 0 | 0 | 0 | 0 | 0 | 0 | 0 | 0 | 0 | 0 | 0 | 0 | 0
2016-09-21 06:00 | 0 | 0 | 0 | 0 | 402738 | 0 | 402738 | 0 | 1124406.0205 | 0 | 0 | 0 | 0 | 0 | 0 | 0 | 0 | 0 | 0 | 0 | 0 | 0 | 0 | 0 | 0 | 0 | 0 | 0 | 0 | 0 | 0
2016-09-21 07:00 | 0 | 0 | 0 | 0 | 389346 | 0 | 389346 | 0 | 1124406.0205 | 0 | 0 | 0 | 0 | 0 | 0 | 0 | 0 | 0 | 0 | 0 | 0 | 0 | 0 | 0 | 0 | 0 | 0 | 0 | 0 | 0 | 0
2016-09-21 08:00 | 0 | 0 | 0 | 0 | 383965 | 0 | 383965 | 0 | 1124406.0205 | 0 | 0 | 0 | 0 | 0 | 0 | 0 | 0 | 0 | 0 | 0 | 0 | 0 | 0 | 0 | 0 | 0 | 0 | 0 | 0 | 0 | 0
2016-09-21 09:00 | 0 | 0 | 0 | 0 | 391881 | 0 | 391881 | 0 | 1124406.0205 | 0 | 0 | 0 | 0 | 0 | 0 | 0 | 0 | 0 | 0 | 0 | 0 | 0 | 0 | 0 | 0 | 0 | 0 | 0 | 0 | 0 | 0
2016-09-21 10:00 | 0 | 0 | 0 | 0 | 416612 | 0 | 416612 | 0 | 1124406.0205 | 0 | 0 | 0 | 0 | 0 | 0 | 0 | 0 | 0 | 0 | 0 | 0 | 0 | 0 | 0 | 0 | 0 | 0 | 0 | 0 | 0 | 0
2016-09-21 11:00 | 0 | 0 | 0 | 0 | 439838 | 0 | 439838 | 0 | 1124406.0205 | 0 | 0 | 0 | 0 | 0 | 0 | 0 | 0 | 0 | 0 | 0 | 0 | 0 | 0 | 0 | 0 | 0 | 0 | 0 | 0 | 0 | 0
2016-09-21 12:00 | 0 | 0 | 0 | 0 | 454962 | 0 | 454962 | 0 | 1124406.0205 | 0 | 0 | 0 | 0 | 0 | 0 | 0 | 0 | 0 | 0 | 0 | 0 | 0 | 0 | 0 | 0 | 0 | 0 | 0 | 0 | 0 | 0
2016-09-21 13:00 | 0 | 0 | 0 | 0 | 431610.5877 | 43620.4123 | 475231 | 0 | 1124406.0205 | 0 | 0 | 0 | 0 | 0 | 0 | 0 | 0 | 0 | 0 | 0 | 0 | 0 | 0 | 0 | 0 | 0 | 0 | 0 | 0 | 0 | 0
2016-09-21 14:00 | 0 | 0 | 0 | 0 | 220103.5582 | 277108.4418 | 497212 | 0 | 1124406.0205 | 0 | 0 | 0 | 0 | 0 | 0 | 0 | 0 | 0 | 0 | 0 | 0 | 0 | 0 | 0 | 0 | 0 | 0 | 0 | 0 | 0 | 0
2016-09-21 15:00 | 0 | 0 | 0 | 0 | 69383.1467 | 451918.8533 | 521302 | 0 | 1124406.0205 | 0 | 0 | 0 | 0 | 0 | 0 | 0 | 0 | 0 | 0 | 0 | 0 | 0 | 0 | 0 | 0 | 0 | 0 | 0 | 0 | 0 | 0
2016-09-21 16:00 | 0 | 0 | 0 | 0 | 6652.5561 | 537940.4439 | 544593 | 0 | 1124406.0205 | 0 | 0 | 0 | 0 | 0 | 0 | 0 | 0 | 0 | 0 | 0 | 0 | 0 | 0 | 0 | 0 | 0 | 0 | 0 | 0 | 0 | 0
2016-09-21 17:00 | 0 | 0 | 0 | 0 | 0 | 568582.7187 | 566369 | 0 | 1126619.7392 | 0 | 0 | 0 | 0 | 0 | 0 | 0 | 0 | 0 | 0 | 0 | 0 | 2213.7187 | 0 | 0 | 0 | 0 | 0 | 0 | 0 | 0 | 0
2016-09-21 18:00 | 0 | 0 | 0 | 0 | 16990.3518 | 567255.6482 | 584246 | 0 | 1126619.7392 | 0 | 0 | 0 | 0 | 0 | 0 | 0 | 0 | 0 | 0 | 0 | 0 | 0 | 0 | 0 | 0 | 0 | 0 | 0 | 0 | 0 | 0
2016-09-21 19:00 | 0 | 0 | 0 | 0 | 212860.5305 | 553124.4769 | 596829 | 0 | 1295775.7466 | 0 | 0 | 0 | 0 | 0 | 0 | 0 | 0 | 0 | 0 | 0 | 0 | 169156.0075 | 0 | 0 | 0 | 0 | 0 | 0 | 0 | 0 | 0
2016-09-21 20:00 | 0 | 0 | 0 | 0 | 0 | 545725.0205 | 604822 | 0 | 1236678.7672 | 0 | 0 | 0 | 0 | 0 | 0 | 0 | 0 | 0 | 0 | 0 | 0 | 0 | 59096.9795 | 0 | 0 | 0 | 0 | 0 | 0 | 0 | 0
2016-09-21 21:00 | 0 | 0 | 0 | 0 | 81954.5202 | 523766.4798 | 605721 | 0 | 1236678.7672 | 0 | 0 | 0 | 0 | 0 | 0 | 0 | 0 | 0 | 0 | 0 | 0 | 0 | 0 | 0 | 0 | 0 | 0 | 0 | 0 | 0 | 0
2016-09-21 22:00 | 0 | 0 | 0 | 0 | 0 | 479219.4019 | 596355 | 0 | 1119543.1691 | 0 | 0 | 0 | 0 | 0 | 0 | 0 | 0 | 0 | 0 | 0 | 0 | 169156.0075 | 286291.6055 | 0 | 0 | 0 | 0 | 0 | 0 | 0 | 0
2016-09-21 23:00 | 0 | 0 | 0 | 0 | 205841.0911 | 379143.9089 | 584985 | 0 | 1119543.1691 | 0 | 0 | 0 | 0 | 0 | 0 | 0 | 0 | 0 | 0 | 0 | 0 | 0 | 0 | 0 | 0 | 0 | 0 | 0 | 0 | 0 | 0
2016-09-22 | 0 | 0 | 0 | 0 | 59875.9068 | 208958.7502 | 573454 | 0 | 814923.8261 | 0 | 0 | 0 | 0 | 0 | 0 | 0 | 0 | 0 | 0 | 0 | 0 | 0 | 304619.343 | 0 | 0 | 0 | 0 | 0 | 0 | 0 | 0
2016-09-22 01:00 | 0 | 0 | 0 | 0 | 531480.1296 | 17183.8704 | 548664 | 0 | 814923.8261 | 0 | 0 | 0 | 0 | 0 | 0 | 0 | 0 | 0 | 0 | 0 | 0 | 0 | 0 | 0 | 0 | 0 | 0 | 0 | 0 | 0 | 0
2016-09-22 02:00 | 0 | 0 | 0 | 0 | 516374 | 0 | 516374 | 0 | 814923.8261 | 0 | 0 | 0 | 0 | 0 | 0 | 0 | 0 | 0 | 0 | 0 | 0 | 0 | 0 | 0 | 0 | 0 | 0 | 0 | 0 | 0 | 0
2016-09-22 03:00 | 0 | 0 | 0 | 0 | 479292 | 0 | 479292 | 0 | 814923.8261 | 0 | 0 | 0 | 0 | 0 | 0 | 0 | 0 | 0 | 0 | 0 | 0 | 0 | 0 | 0 | 0 | 0 | 0 | 0 | 0 | 0 | 0
2016-09-22 04:00 | 0 | 0 | 0 | 0 | 443302 | 0 | 443302 | 0 | 814923.8261 | 0 | 0 | 0 | 0 | 0 | 0 | 0 | 0 | 0 | 0 | 0 | 0 | 0 | 0 | 0 | 0 | 0 | 0 | 0 | 0 | 0 | 0
2016-09-22 05:00 | 0 | 0 | 0 | 0 | 415188 | 0 | 415188 | 0 | 814923.8261 | 0 | 0 | 0 | 0 | 0 | 0 | 0 | 0 | 0 | 0 | 0 | 0 | 0 | 0 | 0 | 0 | 0 | 0 | 0 | 0 | 0 | 0
2016-09-22 06:00 | 0 | 0 | 0 | 0 | 90546.657 | 0 | 395166 | 0 | 510304.4831 | 0 | 0 | 0 | 0 | 0 | 0 | 0 | 0 | 0 | 0 | 0 | 0 | 0 | 304619.343 | 0 | 0 | 0 | 0 | 0 | 0 | 0 | 0
2016-09-22 07:00 | 0 | 0 | 0 | 0 | 382311 | 0 | 382311 | 0 | 510304.4831 | 0 | 0 | 0 | 0 | 0 | 0 | 0 | 0 | 0 | 0 | 0 | 0 | 0 | 0 | 0 | 0 | 0 | 0 | 0 | 0 | 0 | 0
2016-09-22 08:00 | 0 | 0 | 0 | 0 | 377551 | 0 | 377551 | 0 | 510304.4831 | 0 | 0 | 0 | 0 | 0 | 0 | 0 | 0 | 0 | 0 | 0 | 0 | 0 | 0 | 0 | 0 | 0 | 0 | 0 | 0 | 0 | 0
2016-09-22 09:00 | 0 | 0 | 0 | 0 | 385422 | 0 | 385422 | 0 | 510304.4831 | 0 | 0 | 0 | 0 | 0 | 0 | 0 | 0 | 0 | 0 | 0 | 0 | 0 | 0 | 0 | 0 | 0 | 0 | 0 | 0 | 0 | 0
2016-09-22 10:00 | 0 | 0 | 0 | 0 | 410280 | 0 | 410280 | 0 | 510304.4831 | 0 | 0 | 0 | 0 | 0 | 0 | 0 | 0 | 0 | 0 | 0 | 0 | 0 | 0 | 0 | 0 | 0 | 0 | 0 | 0 | 0 | 0
2016-09-22 11:00 | 0 | 0 | 0 | 0 | 433417 | 0 | 433417 | 0 | 510304.4831 | 0 | 0 | 0 | 0 | 0 | 0 | 0 | 0 | 0 | 0 | 0 | 0 | 0 | 0 | 0 | 0 | 0 | 0 | 0 | 0 | 0 | 0
2016-09-22 12:00 | 0 | 0 | 0 | 0 | 449577 | 0 | 449577 | 0 | 510304.4831 | 0 | 0 | 0 | 0 | 0 | 0 | 0 | 0 | 0 | 0 | 0 | 0 | 0 | 0 | 0 | 0 | 0 | 0 | 0 | 0 | 0 | 0
2016-09-22 13:00 | 0 | 0 | 0 | 0 | 403503.7337 | 66000.2663 | 469504 | 0 | 510304.4831 | 0 | 0 | 0 | 0 | 0 | 0 | 0 | 0 | 0 | 0 | 0 | 0 | 0 | 0 | 0 | 0 | 0 | 0 | 0 | 0 | 0 | 0
2016-09-22 14:00 | 0 | 0 | 0 | 0 | 136595.7626 | 356167.2374 | 492763 | 0 | 510304.4831 | 0 | 0 | 0 | 0 | 0 | 0 | 0 | 0 | 0 | 0 | 0 | 0 | 0 | 0 | 0 | 0 | 0 | 0 | 0 | 0 | 0 | 0
2016-09-22 15:00 | 0 | 0 | 0 | 0 | 0 | 575928.1238 | 517230 | 0 | 569002.6069 | 0 | 0 | 0 | 0 | 0 | 0 | 0 | 0 | 0 | 0 | 0 | 0 | 58698.1238 | 0 | 0 | 0 | 0 | 0 | 0 | 0 | 0 | 0
2016-09-22 16:00 | 0 | 0 | 0 | 0 | 0 | 635849.0574 | 540813 | 0 | 664038.6644 | 0 | 0 | 0 | 0 | 0 | 0 | 0 | 0 | 0 | 0 | 0 | 0 | 95036.0574 | 0 | 0 | 0 | 0 | 0 | 0 | 0 | 0 | 0
2016-09-22 17:00 | 0 | 0 | 0 | 0 | 88660.7127 | 642648.2947 | 562153 | 0 | 833194.6718 | 0 | 0 | 0 | 0 | 0 | 0 | 0 | 0 | 0 | 0 | 0 | 0 | 169156.0075 | 0 | 0 | 0 | 0 | 0 | 0 | 0 | 0 | 0
2016-09-22 18:00 | 0 | 0 | 0 | 0 | 0 | 636250.9115 | 578833 | 0 | 890612.5833 | 0 | 0 | 0 | 0 | 0 | 0 | 0 | 0 | 0 | 0 | 0 | 0 | 57417.9115 | 0 | 0 | 0 | 0 | 0 | 0 | 0 | 0 | 0
2016-09-22 19:00 | 0 | 0 | 0 | 0 | 0 | 627674.1584 | 591220 | 0 | 927066.7417 | 0 | 0 | 0 | 0 | 0 | 0 | 0 | 0 | 0 | 0 | 0 | 0 | 36454.1584 | 0 | 0 | 0 | 0 | 0 | 0 | 0 | 0 | 0
2016-09-22 20:00 | 0 | 0 | 0 | 0 | 141662.3702 | 626734.6372 | 599241 | 0 | 1096222.7492 | 0 | 0 | 0 | 0 | 0 | 0 | 0 | 0 | 0 | 0 | 0 | 0 | 169156.0075 | 0 | 0 | 0 | 0 | 0 | 0 | 0 | 0 | 0
2016-09-22 21:00 | 0 | 0 | 0 | 0 | 0 | 617919.239 | 599315 | 0 | 1114826.9882 | 0 | 0 | 0 | 0 | 0 | 0 | 0 | 0 | 0 | 0 | 0 | 0 | 18604.239 | 0 | 0 | 0 | 0 | 0 | 0 | 0 | 0 | 0
2016-09-22 22:00 | 0 | 0 | 0 | 0 | 0 | 588143.9467 | 586693 | 0 | 1116277.9349 | 0 | 0 | 0 | 0 | 0 | 0 | 0 | 0 | 0 | 0 | 0 | 0 | 1450.9467 | 0 | 0 | 0 | 0 | 0 | 0 | 0 | 0 | 0
2016-09-22 23:00 | 0 | 0 | 0 | 0 | 259479.1872 | 483800.8203 | 574124 | 0 | 1285433.9424 | 0 | 0 | 0 | 0 | 0 | 0 | 0 | 0 | 0 | 0 | 0 | 0 | 169156.0075 | 0 | 0 | 0 | 0 | 0 | 0 | 0 | 0 | 0
2016-09-23 | 0 | 0 | 0 | 0 | 324506.2845 | 238968.7155 | 563475 | 0 | 1285433.9424 | 0 | 0 | 0 | 0 | 0 | 0 | 0 | 0 | 0 | 0 | 0 | 0 | 0 | 0 | 0 | 0 | 0 | 0 | 0 | 0 | 0 | 0
2016-09-23 01:00 | 0 | 0 | 0 | 0 | 218921.928 | 17447.729 | 540989 | 0 | 980814.5994 | 0 | 0 | 0 | 0 | 0 | 0 | 0 | 0 | 0 | 0 | 0 | 0 | 0 | 304619.343 | 0 | 0 | 0 | 0 | 0 | 0 | 0 | 0
2016-09-23 02:00 | 0 | 0 | 0 | 0 | 510591 | 0 | 510591 | 0 | 980814.5994 | 0 | 0 | 0 | 0 | 0 | 0 | 0 | 0 | 0 | 0 | 0 | 0 | 0 | 0 | 0 | 0 | 0 | 0 | 0 | 0 | 0 | 0
2016-09-23 03:00 | 0 | 0 | 0 | 0 | 474484 | 0 | 474484 | 0 | 980814.5994 | 0 | 0 | 0 | 0 | 0 | 0 | 0 | 0 | 0 | 0 | 0 | 0 | 0 | 0 | 0 | 0 | 0 | 0 | 0 | 0 | 0 | 0
2016-09-23 04:00 | 0 | 0 | 0 | 0 | 440499 | 0 | 440499 | 0 | 980814.5994 | 0 | 0 | 0 | 0 | 0 | 0 | 0 | 0 | 0 | 0 | 0 | 0 | 0 | 0 | 0 | 0 | 0 | 0 | 0 | 0 | 0 | 0
2016-09-23 05:00 | 0 | 0 | 0 | 0 | 411698 | 0 | 411698 | 0 | 980814.5994 | 0 | 0 | 0 | 0 | 0 | 0 | 0 | 0 | 0 | 0 | 0 | 0 | 0 | 0 | 0 | 0 | 0 | 0 | 0 | 0 | 0 | 0
2016-09-23 06:00 | 0 | 0 | 0 | 0 | 392249 | 0 | 392249 | 0 | 980814.5994 | 0 | 0 | 0 | 0 | 0 | 0 | 0 | 0 | 0 | 0 | 0 | 0 | 0 | 0 | 0 | 0 | 0 | 0 | 0 | 0 | 0 | 0
2016-09-23 07:00 | 0 | 0 | 0 | 0 | 380374 | 0 | 380374 | 0 | 980814.5994 | 0 | 0 | 0 | 0 | 0 | 0 | 0 | 0 | 0 | 0 | 0 | 0 | 0 | 0 | 0 | 0 | 0 | 0 | 0 | 0 | 0 | 0
2016-09-23 08:00 | 0 | 0 | 0 | 0 | 71456.657 | 0 | 376076 | 0 | 676195.2564 | 0 | 0 | 0 | 0 | 0 | 0 | 0 | 0 | 0 | 0 | 0 | 0 | 0 | 304619.343 | 0 | 0 | 0 | 0 | 0 | 0 | 0 | 0
2016-09-23 09:00 | 0 | 0 | 0 | 0 | 382748 | 0 | 382748 | 0 | 676195.2564 | 0 | 0 | 0 | 0 | 0 | 0 | 0 | 0 | 0 | 0 | 0 | 0 | 0 | 0 | 0 | 0 | 0 | 0 | 0 | 0 | 0 | 0
2016-09-23 10:00 | 0 | 0 | 0 | 0 | 406169 | 0 | 406169 | 0 | 676195.2564 | 0 | 0 | 0 | 0 | 0 | 0 | 0 | 0 | 0 | 0 | 0 | 0 | 0 | 0 | 0 | 0 | 0 | 0 | 0 | 0 | 0 | 0
2016-09-23 11:00 | 0 | 0 | 0 | 0 | 429086 | 0 | 429086 | 0 | 676195.2564 | 0 | 0 | 0 | 0 | 0 | 0 | 0 | 0 | 0 | 0 | 0 | 0 | 0 | 0 | 0 | 0 | 0 | 0 | 0 | 0 | 0 | 0
2016-09-23 12:00 | 0 | 0 | 0 | 0 | 445632 | 0 | 445632 | 0 | 676195.2564 | 0 | 0 | 0 | 0 | 0 | 0 | 0 | 0 | 0 | 0 | 0 | 0 | 0 | 0 | 0 | 0 | 0 | 0 | 0 | 0 | 0 | 0
2016-09-23 13:00 | 0 | 0 | 0 | 0 | 404506.1296 | 63637.8704 | 468144 | 0 | 676195.2564 | 0 | 0 | 0 | 0 | 0 | 0 | 0 | 0 | 0 | 0 | 0 | 0 | 0 | 0 | 0 | 0 | 0 | 0 | 0 | 0 | 0 | 0
2016-09-23 14:00 | 0 | 0 | 0 | 0 | 99003.3538 | 392420.6462 | 491424 | 0 | 676195.2564 | 0 | 0 | 0 | 0 | 0 | 0 | 0 | 0 | 0 | 0 | 0 | 0 | 0 | 0 | 0 | 0 | 0 | 0 | 0 | 0 | 0 | 0
2016-09-23 15:00 | 0 | 0 | 0 | 0 | 0 | 600147.9518 | 515169 | 0 | 761174.2082 | 0 | 0 | 0 | 0 | 0 | 0 | 0 | 0 | 0 | 0 | 0 | 0 | 84978.9518 | 0 | 0 | 0 | 0 | 0 | 0 | 0 | 0 | 0
2016-09-23 16:00 | 0 | 0 | 0 | 0 | 0 | 678385.4361 | 536671 | 0 | 902888.6442 | 0 | 0 | 0 | 0 | 0 | 0 | 0 | 0 | 0 | 0 | 0 | 0 | 141714.4361 | 0 | 0 | 0 | 0 | 0 | 0 | 0 | 0 | 0
2016-09-23 17:00 | 0 | 0 | 0 | 0 | 0 | 679788.1929 | 556404 | 0 | 1026272.8371 | 0 | 0 | 0 | 0 | 0 | 0 | 0 | 0 | 0 | 0 | 0 | 0 | 123384.1929 | 0 | 0 | 0 | 0 | 0 | 0 | 0 | 0 | 0
2016-09-23 18:00 | 0 | 0 | 0 | 0 | 0 | 670517.9972 | 571875 | 0 | 1063865.5359 | 61050.2984 | 0 | 0 | 0 | 0 | 0 | 0 | 0 | 0 | 0 | 0 | 0 | 37592.6988 | 0 | 61050.2984 | 0 | 0 | 0 | 0 | 0 | 0 | 0
2016-09-23 19:00 | 0 | 0 | 0 | 0 | 0 | 663936.5473 | 582063 | 0 | 1206789.3815 | 0 | 0 | 0 | 0 | 0 | 0 | 0 | 0 | 0 | 0 | 0 | 0 | 142923.8457 | 0 | -61050.2984 | 0 | 0 | 0 | 0 | 0 | 0 | 0
2016-09-23 20:00 | 0 | 0 | 0 | 0 | 0 | 669089.9735 | 588232 | 0 | 1287647.3551 | 0 | 0 | 0 | 0 | 0 | 0 | 0 | 0 | 0 | 0 | 0 | 0 | 80857.9735 | 0 | 0 | 0 | 0 | 0 | 0 | 0 | 0 | 0
2016-09-23 21:00 | 0 | 0 | 0 | 0 | 0 | 669105.6824 | 586369 | 0 | 1370384.0375 | 0 | 0 | 0 | 0 | 0 | 0 | 0 | 0 | 0 | 0 | 0 | 0 | 82736.6824 | 0 | 0 | 0 | 0 | 0 | 0 | 0 | 0 | 0
2016-09-23 22:00 | 0 | 0 | 0 | 0 | 0 | 633728.8472 | 572867 | 0 | 1431245.8846 | 0 | 0 | 0 | 0 | 0 | 0 | 0 | 0 | 0 | 0 | 0 | 0 | 60861.8472 | 0 | 0 | 0 | 0 | 0 | 0 | 0 | 0 | 0
2016-09-23 23:00 | 0 | 0 | 0 | 0 | 0 | 508915.0404 | 556402 | 0 | 1383758.925 | 0 | 0 | 0 | 0 | 0 | 0 | 0 | 0 | 0 | 0 | 0 | 0 | 0 | 47486.9596 | 0 | 0 | 0 | 0 | 0 | 0 | 0 | 0
2016-09-24 | 0 | 0 | 0 | 0 | 154876.5981 | 251421.0664 | 541761 | 0 | 1248295.5895 | 0 | 0 | 0 | 0 | 0 | 0 | 0 | 0 | 0 | 0 | 0 | 0 | 169156.0075 | 304619.343 | 0 | 0 | 0 | 0 | 0 | 0 | 0 | 0
2016-09-24 01:00 | 0 | 0 | 0 | 0 | 202573.039 | 13297.618 | 520490 | 0 | 943676.2465 | 0 | 0 | 0 | 0 | 0 | 0 | 0 | 0 | 0 | 0 | 0 | 0 | 0 | 304619.343 | 0 | 0 | 0 | 0 | 0 | 0 | 0 | 0
2016-09-24 02:00 | 0 | 0 | 0 | 0 | 495866 | 0 | 495866 | 0 | 943676.2465 | 0 | 0 | 0 | 0 | 0 | 0 | 0 | 0 | 0 | 0 | 0 | 0 | 0 | 0 | 0 | 0 | 0 | 0 | 0 | 0 | 0 | 0
2016-09-24 03:00 | 0 | 0 | 0 | 0 | 465603 | 0 | 465603 | 0 | 943676.2465 | 0 | 0 | 0 | 0 | 0 | 0 | 0 | 0 | 0 | 0 | 0 | 0 | 0 | 0 | 0 | 0 | 0 | 0 | 0 | 0 | 0 | 0
2016-09-24 04:00 | 0 | 0 | 0 | 0 | 131217.657 | 0 | 435837 | 0 | 639056.9035 | 0 | 0 | 0 | 0 | 0 | 0 | 0 | 0 | 0 | 0 | 0 | 0 | 0 | 304619.343 | 0 | 0 | 0 | 0 | 0 | 0 | 0 | 0
2016-09-24 05:00 | 0 | 0 | 0 | 0 | 410777 | 0 | 410777 | 0 | 639056.9035 | 0 | 0 | 0 | 0 | 0 | 0 | 0 | 0 | 0 | 0 | 0 | 0 | 0 | 0 | 0 | 0 | 0 | 0 | 0 | 0 | 0 | 0
2016-09-24 06:00 | 0 | 0 | 0 | 0 | 390880 | 0 | 390880 | 0 | 639056.9035 | 0 | 0 | 0 | 0 | 0 | 0 | 0 | 0 | 0 | 0 | 0 | 0 | 0 | 0 | 0 | 0 | 0 | 0 | 0 | 0 | 0 | 0
2016-09-24 07:00 | 0 | 0 | 0 | 0 | 376962 | 0 | 376962 | 0 | 639056.9035 | 0 | 0 | 0 | 0 | 0 | 0 | 0 | 0 | 0 | 0 | 0 | 0 | 0 | 0 | 0 | 0 | 0 | 0 | 0 | 0 | 0 | 0
2016-09-24 08:00 | 0 | 0 | 0 | 0 | 368954 | 0 | 368954 | 0 | 639056.9035 | 0 | 0 | 0 | 0 | 0 | 0 | 0 | 0 | 0 | 0 | 0 | 0 | 0 | 0 | 0 | 0 | 0 | 0 | 0 | 0 | 0 | 0
2016-09-24 09:00 | 0 | 0 | 0 | 0 | 62630.657 | 0 | 367250 | 0 | 334437.5605 | 0 | 0 | 0 | 0 | 0 | 0 | 0 | 0 | 0 | 0 | 0 | 0 | 0 | 304619.343 | 0 | 0 | 0 | 0 | 0 | 0 | 0 | 0
2016-09-24 10:00 | 0 | 0 | 0 | 0 | 372473 | 0 | 372473 | 0 | 334437.5605 | 0 | 0 | 0 | 0 | 0 | 0 | 0 | 0 | 0 | 0 | 0 | 0 | 0 | 0 | 0 | 0 | 0 | 0 | 0 | 0 | 0 | 0
2016-09-24 11:00 | 0 | 0 | 0 | 0 | 380737 | 0 | 380737 | 0 | 334437.5605 | 0 | 0 | 0 | 0 | 0 | 0 | 0 | 0 | 0 | 0 | 0 | 0 | 0 | 0 | 0 | 0 | 0 | 0 | 0 | 0 | 0 | 0
2016-09-24 12:00 | 0 | 0 | 0 | 0 | 396108 | 0 | 396108 | 0 | 334437.5605 | 0 | 0 | 0 | 0 | 0 | 0 | 0 | 0 | 0 | 0 | 0 | 0 | 0 | 0 | 0 | 0 | 0 | 0 | 0 | 0 | 0 | 0
2016-09-24 13:00 | 0 | 0 | 0 | 0 | 375107.4667 | 44204.5333 | 419312 | 0 | 334437.5605 | 0 | 0 | 0 | 0 | 0 | 0 | 0 | 0 | 0 | 0 | 0 | 0 | 0 | 0 | 0 | 0 | 0 | 0 | 0 | 0 | 0 | 0
2016-09-24 14:00 | 0 | 0 | 0 | 0 | 0 | 379275.3414 | 445085 | 0 | 268627.9018 | 0 | 0 | 0 | 0 | 0 | 0 | 0 | 0 | 0 | 0 | 0 | 0 | 0 | 65809.6586 | 0 | 0 | 0 | 0 | 0 | 0 | 0 | 0
2016-09-24 15:00 | 0 | 0 | 0 | 0 | 0 | 631215.1438 | 469931 | 0 | 429912.0456 | 0 | 0 | 0 | 0 | 0 | 0 | 0 | 0 | 0 | 0 | 0 | 0 | 161284.1438 | 0 | 0 | 0 | 0 | 0 | 0 | 0 | 0 | 0
2016-09-24 16:00 | 0 | 0 | 0 | 0 | 0 | 683021.3721 | 490873 | 0 | 599068.0531 | 22992.3646 | 0 | 0 | 0 | 0 | 0 | 0 | 0 | 0 | 0 | 0 | 0 | 169156.0075 | 0 | 22992.3646 | 0 | 0 | 0 | 0 | 0 | 0 | 0
2016-09-24 17:00 | 0 | 0 | 0 | 0 | 0 | 682170.7546 | 506967 | 0 | 768224.0605 | 29040.1117 | 0 | 0 | 0 | 0 | 0 | 0 | 0 | 0 | 0 | 0 | 0 | 169156.0075 | 0 | 6047.7471 | 0 | 0 | 0 | 0 | 0 | 0 | 0
2016-09-24 18:00 | 0 | 0 | 0 | 0 | 0 | 668945.0847 | 518027 | 0 | 937380.068 | 10802.1889 | 0 | 0 | 0 | 0 | 0 | 0 | 0 | 0 | 0 | 0 | 0 | 169156.0075 | 0 | -18237.9228 | 0 | 0 | 0 | 0 | 0 | 0 | 0
2016-09-24 19:00 | 0 | 0 | 0 | 0 | 0 | 659771.0642 | 526151 | 0 | 1081802.3211 | 0 | 0 | 0 | 0 | 0 | 0 | 0 | 0 | 0 | 0 | 0 | 0 | 144422.2531 | 0 | -10802.1889 | 0 | 0 | 0 | 0 | 0 | 0 | 0
2016-09-24 20:00 | 0 | 0 | 0 | 0 | 0 | 661885.0674 | 531570 | 0 | 1212117.3885 | 0 | 0 | 0 | 0 | 0 | 0 | 0 | 0 | 0 | 0 | 0 | 0 | 130315.0674 | 0 | 0 | 0 | 0 | 0 | 0 | 0 | 0 | 0
2016-09-24 21:00 | 0 | 0 | 0 | 0 | 0 | 657387.8915 | 531513 | 0 | 1337992.28 | 0 | 0 | 0 | 0 | 0 | 0 | 0 | 0 | 0 | 0 | 0 | 0 | 125874.8915 | 0 | 0 | 0 | 0 | 0 | 0 | 0 | 0 | 0
2016-09-24 22:00 | 0 | 0 | 0 | 0 | 0 | 634128.297 | 524247 | 0 | 1411898.8578 | 35974.7192 | 0 | 0 | 0 | 0 | 0 | 0 | 0 | 0 | 0 | 0 | 0 | 73906.5778 | 0 | 35974.7192 | 0 | 0 | 0 | 0 | 0 | 0 | 0
2016-09-24 23:00 | 0 | 0 | 0 | 0 | 0 | 540063.5792 | 514988 | 0 | 1411898.8578 | 61050.2984 | 0 | 0 | 0 | 0 | 0 | 0 | 0 | 0 | 0 | 0 | 0 | 0 | 0 | 25075.5792 | 0 | 0 | 0 | 0 | 0 | 0 | 0
2016-09-25 | 0 | 0 | 0 | 0 | 342945.3821 | 272189.3269 | 507029 | 0 | 1581054.8653 | 0 | 0 | 0 | 0 | 0 | 0 | 0 | 0 | 0 | 0 | 0 | 0 | 169156.0075 | 0 | -61050.2984 | 0 | 0 | 0 | 0 | 0 | 0 | 0
2016-09-25 01:00 | 0 | 0 | 0 | 0 | 163411.3771 | 20219.2799 | 488250 | 0 | 1276435.5223 | 0 | 0 | 0 | 0 | 0 | 0 | 0 | 0 | 0 | 0 | 0 | 0 | 0 | 304619.343 | 0 | 0 | 0 | 0 | 0 | 0 | 0 | 0
2016-09-25 02:00 | 0 | 0 | 0 | 0 | 465257 | 0 | 465257 | 0 | 1276435.5223 | 0 | 0 | 0 | 0 | 0 | 0 | 0 | 0 | 0 | 0 | 0 | 0 | 0 | 0 | 0 | 0 | 0 | 0 | 0 | 0 | 0 | 0
2016-09-25 03:00 | 0 | 0 | 0 | 0 | 438400 | 0 | 438400 | 0 | 1276435.5223 | 0 | 0 | 0 | 0 | 0 | 0 | 0 | 0 | 0 | 0 | 0 | 0 | 0 | 0 | 0 | 0 | 0 | 0 | 0 | 0 | 0 | 0
2016-09-25 04:00 | 0 | 0 | 0 | 0 | 108151.657 | 0 | 412771 | 0 | 971816.1793 | 0 | 0 | 0 | 0 | 0 | 0 | 0 | 0 | 0 | 0 | 0 | 0 | 0 | 304619.343 | 0 | 0 | 0 | 0 | 0 | 0 | 0 | 0
2016-09-25 05:00 | 0 | 0 | 0 | 0 | 389711 | 0 | 389711 | 0 | 971816.1793 | 0 | 0 | 0 | 0 | 0 | 0 | 0 | 0 | 0 | 0 | 0 | 0 | 0 | 0 | 0 | 0 | 0 | 0 | 0 | 0 | 0 | 0
2016-09-25 06:00 | 0 | 0 | 0 | 0 | 371879 | 0 | 371879 | 0 | 971816.1793 | 0 | 0 | 0 | 0 | 0 | 0 | 0 | 0 | 0 | 0 | 0 | 0 | 0 | 0 | 0 | 0 | 0 | 0 | 0 | 0 | 0 | 0
2016-09-25 07:00 | 0 | 0 | 0 | 0 | 359076 | 0 | 359076 | 0 | 971816.1793 | 0 | 0 | 0 | 0 | 0 | 0 | 0 | 0 | 0 | 0 | 0 | 0 | 0 | 0 | 0 | 0 | 0 | 0 | 0 | 0 | 0 | 0
2016-09-25 08:00 | 0 | 0 | 0 | 0 | 46610.657 | 0 | 351230 | 0 | 667196.8363 | 0 | 0 | 0 | 0 | 0 | 0 | 0 | 0 | 0 | 0 | 0 | 0 | 0 | 304619.343 | 0 | 0 | 0 | 0 | 0 | 0 | 0 | 0
2016-09-25 09:00 | 0 | 0 | 0 | 0 | 347942 | 0 | 347942 | 0 | 667196.8363 | 0 | 0 | 0 | 0 | 0 | 0 | 0 | 0 | 0 | 0 | 0 | 0 | 0 | 0 | 0 | 0 | 0 | 0 | 0 | 0 | 0 | 0
2016-09-25 10:00 | 0 | 0 | 0 | 0 | 349504 | 0 | 349504 | 0 | 667196.8363 | 0 | 0 | 0 | 0 | 0 | 0 | 0 | 0 | 0 | 0 | 0 | 0 | 0 | 0 | 0 | 0 | 0 | 0 | 0 | 0 | 0 | 0
2016-09-25 11:00 | 0 | 0 | 0 | 0 | 355102 | 0 | 355102 | 0 | 667196.8363 | 0 | 0 | 0 | 0 | 0 | 0 | 0 | 0 | 0 | 0 | 0 | 0 | 0 | 0 | 0 | 0 | 0 | 0 | 0 | 0 | 0 | 0
2016-09-25 12:00 | 0 | 0 | 0 | 0 | 63083.657 | 0 | 367703 | 0 | 362577.4933 | 0 | 0 | 0 | 0 | 0 | 0 | 0 | 0 | 0 | 0 | 0 | 0 | 0 | 304619.343 | 0 | 0 | 0 | 0 | 0 | 0 | 0 | 0
2016-09-25 13:00 | 0 | 0 | 0 | 0 | 351909.793 | 37719.207 | 389629 | 0 | 362577.4933 | 0 | 0 | 0 | 0 | 0 | 0 | 0 | 0 | 0 | 0 | 0 | 0 | 0 | 0 | 0 | 0 | 0 | 0 | 0 | 0 | 0 | 0
2016-09-25 14:00 | 0 | 0 | 0 | 0 | 201430.2488 | 378760.7586 | 411035 | 0 | 531733.5007 | 0 | 0 | 0 | 0 | 0 | 0 | 0 | 0 | 0 | 0 | 0 | 0 | 169156.0075 | 0 | 0 | 0 | 0 | 0 | 0 | 0 | 0 | 0
2016-09-25 15:00 | 0 | 0 | 0 | 0 | 0 | 602453.0075 | 433297 | 0 | 700889.5082 | 0 | 0 | 0 | 0 | 0 | 0 | 0 | 0 | 0 | 0 | 0 | 0 | 169156.0075 | 0 | 0 | 0 | 0 | 0 | 0 | 0 | 0 | 0
2016-09-25 16:00 | 0 | 0 | 0 | 0 | 0 | 660669.329 | 455494 | 0 | 870045.5157 | 36019.3215 | 0 | 0 | 0 | 0 | 0 | 0 | 0 | 0 | 0 | 0 | 0 | 169156.0075 | 0 | 36019.3215 | 0 | 0 | 0 | 0 | 0 | 0 | 0
2016-09-25 17:00 | 0 | 0 | 0 | 0 | 0 | 668638.9844 | 474452 | 0 | 1039201.5231 | 61050.2984 | 0 | 0 | 0 | 0 | 0 | 0 | 0 | 0 | 0 | 0 | 0 | 169156.0075 | 0 | 25030.9769 | 0 | 0 | 0 | 0 | 0 | 0 | 0
2016-09-25 18:00 | 0 | 0 | 0 | 0 | 0 | 654500.7412 | 489324 | 0 | 1208357.5306 | 57071.0321 | 0 | 0 | 0 | 0 | 0 | 0 | 0 | 0 | 0 | 0 | 0 | 169156.0075 | 0 | -3979.2663 | 0 | 0 | 0 | 0 | 0 | 0 | 0
2016-09-25 19:00 | 0 | 0 | 0 | 0 | 0 | 639283.9702 | 499479 | 0 | 1377513.5381 | 27719.9948 | 0 | 0 | 0 | 0 | 0 | 0 | 0 | 0 | 0 | 0 | 0 | 169156.0075 | 0 | -29351.0373 | 0 | 0 | 0 | 0 | 0 | 0 | 0
2016-09-25 20:00 | 0 | 0 | 0 | 0 | 0 | 636168.8332 | 506893 | 0 | 1534509.3661 | 0 | 0 | 0 | 0 | 0 | 0 | 0 | 0 | 0 | 0 | 0 | 0 | 156995.828 | 0 | -27719.9948 | 0 | 0 | 0 | 0 | 0 | 0 | 0
2016-09-25 21:00 | 0 | 0 | 0 | 0 | 0 | 626053.0566 | 512205 | 0 | 1648357.4227 | 0 | 0 | 0 | 0 | 0 | 0 | 0 | 0 | 0 | 0 | 0 | 0 | 113848.0566 | 0 | 0 | 0 | 0 | 0 | 0 | 0 | 0 | 0
2016-09-25 22:00 | 0 | 0 | 0 | 0 | 0 | 596545.2075 | 510048 | 0 | 1673804.3318 | 61050.2984 | 0 | 0 | 0 | 0 | 0 | 0 | 0 | 0 | 0 | 0 | 0 | 25446.9091 | 0 | 61050.2984 | 0 | 0 | 0 | 0 | 0 | 0 | 0
2016-09-25 23:00 | 0 | 0 | 0 | 0 | 0 | 480982.0637 | 508980 | 0 | 1706856.6939 | 0 | 0 | 0 | 0 | 0 | 0 | 0 | 0 | 0 | 0 | 0 | 0 | 169156.0075 | 136103.6454 | -61050.2984 | 0 | 0 | 0 | 0 | 0 | 0 | 0
2016-09-26 | 0 | 0 | 0 | 0 | 0 | 250511.592 | 507252 | 0 | 1450116.2859 | 0 | 0 | 0 | 0 | 0 | 0 | 0 | 0 | 0 | 0 | 0 | 0 | 0 | 256740.408 | 0 | 0 | 0 | 0 | 0 | 0 | 0 | 0
2016-09-26 01:00 | 0 | 0 | 0 | 0 | 173884.5073 | 10375.1496 | 488879 | 0 | 1145496.9429 | 0 | 0 | 0 | 0 | 0 | 0 | 0 | 0 | 0 | 0 | 0 | 0 | 0 | 304619.343 | 0 | 0 | 0 | 0 | 0 | 0 | 0 | 0
2016-09-26 02:00 | 0 | 0 | 0 | 0 | 463538 | 0 | 463538 | 0 | 1145496.9429 | 0 | 0 | 0 | 0 | 0 | 0 | 0 | 0 | 0 | 0 | 0 | 0 | 0 | 0 | 0 | 0 | 0 | 0 | 0 | 0 | 0 | 0
2016-09-26 03:00 | 0 | 0 | 0 | 0 | 432734 | 0 | 432734 | 0 | 1145496.9429 | 0 | 0 | 0 | 0 | 0 | 0 | 0 | 0 | 0 | 0 | 0 | 0 | 0 | 0 | 0 | 0 | 0 | 0 | 0 | 0 | 0 | 0
2016-09-26 04:00 | 0 | 0 | 0 | 0 | 404904 | 0 | 404904 | 0 | 1145496.9429 | 0 | 0 | 0 | 0 | 0 | 0 | 0 | 0 | 0 | 0 | 0 | 0 | 0 | 0 | 0 | 0 | 0 | 0 | 0 | 0 | 0 | 0
2016-09-26 05:00 | 0 | 0 | 0 | 0 | 77308.657 | 0 | 381928 | 0 | 840877.5998 | 0 | 0 | 0 | 0 | 0 | 0 | 0 | 0 | 0 | 0 | 0 | 0 | 0 | 304619.343 | 0 | 0 | 0 | 0 | 0 | 0 | 0 | 0
2016-09-26 06:00 | 0 | 0 | 0 | 0 | 365113 | 0 | 365113 | 0 | 840877.5998 | 0 | 0 | 0 | 0 | 0 | 0 | 0 | 0 | 0 | 0 | 0 | 0 | 0 | 0 | 0 | 0 | 0 | 0 | 0 | 0 | 0 | 0
2016-09-26 07:00 | 0 | 0 | 0 | 0 | 355928 | 0 | 355928 | 0 | 840877.5998 | 0 | 0 | 0 | 0 | 0 | 0 | 0 | 0 | 0 | 0 | 0 | 0 | 0 | 0 | 0 | 0 | 0 | 0 | 0 | 0 | 0 | 0
2016-09-26 08:00 | 0 | 0 | 0 | 0 | 354275 | 0 | 354275 | 0 | 840877.5998 | 0 | 0 | 0 | 0 | 0 | 0 | 0 | 0 | 0 | 0 | 0 | 0 | 0 | 0 | 0 | 0 | 0 | 0 | 0 | 0 | 0 | 0
2016-09-26 09:00 | 0 | 0 | 0 | 0 | 364282 | 0 | 364282 | 0 | 840877.5998 | 0 | 0 | 0 | 0 | 0 | 0 | 0 | 0 | 0 | 0 | 0 | 0 | 0 | 0 | 0 | 0 | 0 | 0 | 0 | 0 | 0 | 0
2016-09-26 10:00 | 0 | 0 | 0 | 0 | 83437.657 | 0 | 388057 | 0 | 536258.2568 | 0 | 0 | 0 | 0 | 0 | 0 | 0 | 0 | 0 | 0 | 0 | 0 | 0 | 304619.343 | 0 | 0 | 0 | 0 | 0 | 0 | 0 | 0
2016-09-26 11:00 | 0 | 0 | 0 | 0 | 412470 | 0 | 412470 | 0 | 536258.2568 | 0 | 0 | 0 | 0 | 0 | 0 | 0 | 0 | 0 | 0 | 0 | 0 | 0 | 0 | 0 | 0 | 0 | 0 | 0 | 0 | 0 | 0
2016-09-26 12:00 | 0 | 0 | 0 | 0 | 427194 | 0 | 427194 | 0 | 536258.2568 | 0 | 0 | 0 | 0 | 0 | 0 | 0 | 0 | 0 | 0 | 0 | 0 | 0 | 0 | 0 | 0 | 0 | 0 | 0 | 0 | 0 | 0
2016-09-26 13:00 | 0 | 0 | 0 | 0 | 403426.1025 | 38371.8975 | 441798 | 0 | 536258.2568 | 0 | 0 | 0 | 0 | 0 | 0 | 0 | 0 | 0 | 0 | 0 | 0 | 0 | 0 | 0 | 0 | 0 | 0 | 0 | 0 | 0 | 0
2016-09-26 14:00 | 0 | 0 | 0 | 0 | 119414.907 | 338297.093 | 457712 | 0 | 536258.2568 | 0 | 0 | 0 | 0 | 0 | 0 | 0 | 0 | 0 | 0 | 0 | 0 | 0 | 0 | 0 | 0 | 0 | 0 | 0 | 0 | 0 | 0
2016-09-26 15:00 | 0 | 0 | 0 | 0 | 0 | 593780.0927 | 473022 | 0 | 657016.3495 | 0 | 0 | 0 | 0 | 0 | 0 | 0 | 0 | 0 | 0 | 0 | 0 | 120758.0927 | 0 | 0 | 0 | 0 | 0 | 0 | 0 | 0 | 0
2016-09-26 16:00 | 0 | 0 | 0 | 0 | 0 | 637365.7234 | 486534 | 0 | 807848.0729 | 0 | 0 | 0 | 0 | 0 | 0 | 0 | 0 | 0 | 0 | 0 | 0 | 150831.7234 | 0 | 0 | 0 | 0 | 0 | 0 | 0 | 0 | 0
2016-09-26 17:00 | 0 | 0 | 0 | 0 | 0 | 637868.1949 | 498321 | 0 | 947395.2678 | 0 | 0 | 0 | 0 | 0 | 0 | 0 | 0 | 0 | 0 | 0 | 0 | 139547.1949 | 0 | 0 | 0 | 0 | 0 | 0 | 0 | 0 | 0
2016-09-26 18:00 | 0 | 0 | 0 | 0 | 0 | 626482.6976 | 506525 | 0 | 1067352.9654 | 0 | 0 | 0 | 0 | 0 | 0 | 0 | 0 | 0 | 0 | 0 | 0 | 119957.6976 | 0 | 0 | 0 | 0 | 0 | 0 | 0 | 0 | 0
2016-09-26 19:00 | 0 | 0 | 0 | 0 | 0 | 612871.2791 | 511847 | 0 | 1168377.2445 | 0 | 0 | 0 | 0 | 0 | 0 | 0 | 0 | 0 | 0 | 0 | 0 | 101024.2791 | 0 | 0 | 0 | 0 | 0 | 0 | 0 | 0 | 0
2016-09-26 20:00 | 0 | 0 | 0 | 0 | 0 | 607894.6479 | 516288 | 0 | 1259983.8924 | 0 | 0 | 0 | 0 | 0 | 0 | 0 | 0 | 0 | 0 | 0 | 0 | 91606.6479 | 0 | 0 | 0 | 0 | 0 | 0 | 0 | 0 | 0
2016-09-26 21:00 | 0 | 0 | 0 | 0 | 0 | 596078.5049 | 516610 | 0 | 1339452.3974 | 0 | 0 | 0 | 0 | 0 | 0 | 0 | 0 | 0 | 0 | 0 | 0 | 79468.5049 | 0 | 0 | 0 | 0 | 0 | 0 | 0 | 0 | 0
2016-09-26 22:00 | 0 | 0 | 0 | 0 | 0 | 567379.707 | 513497 | 0 | 1393335.1044 | 0 | 0 | 0 | 0 | 0 | 0 | 0 | 0 | 0 | 0 | 0 | 0 | 53882.707 | 0 | 0 | 0 | 0 | 0 | 0 | 0 | 0 | 0
2016-09-26 23:00 | 0 | 0 | 0 | 0 | 0 | 459445.2842 | 512918 | 0 | 1339862.3886 | 0 | 0 | 0 | 0 | 0 | 0 | 0 | 0 | 0 | 0 | 0 | 0 | 169156.0075 | 222628.7233 | 0 | 0 | 0 | 0 | 0 | 0 | 0 | 0
2016-09-27 | 0 | 0 | 0 | 0 | 291044.2403 | 219150.7597 | 510195 | 0 | 1339862.3886 | 0 | 0 | 0 | 0 | 0 | 0 | 0 | 0 | 0 | 0 | 0 | 0 | 0 | 0 | 0 | 0 | 0 | 0 | 0 | 0 | 0 | 0
2016-09-27 01:00 | 0 | 0 | 0 | 0 | 173014.9116 | 11246.7454 | 488881 | 0 | 1035243.0456 | 0 | 0 | 0 | 0 | 0 | 0 | 0 | 0 | 0 | 0 | 0 | 0 | 0 | 304619.343 | 0 | 0 | 0 | 0 | 0 | 0 | 0 | 0
2016-09-27 02:00 | 0 | 0 | 0 | 0 | 462918 | 0 | 462918 | 0 | 1035243.0456 | 0 | 0 | 0 | 0 | 0 | 0 | 0 | 0 | 0 | 0 | 0 | 0 | 0 | 0 | 0 | 0 | 0 | 0 | 0 | 0 | 0 | 0
2016-09-27 03:00 | 0 | 0 | 0 | 0 | 433838 | 0 | 433838 | 0 | 1035243.0456 | 0 | 0 | 0 | 0 | 0 | 0 | 0 | 0 | 0 | 0 | 0 | 0 | 0 | 0 | 0 | 0 | 0 | 0 | 0 | 0 | 0 | 0
2016-09-27 04:00 | 0 | 0 | 0 | 0 | 98666.657 | 0 | 403286 | 0 | 730623.7025 | 0 | 0 | 0 | 0 | 0 | 0 | 0 | 0 | 0 | 0 | 0 | 0 | 0 | 304619.343 | 0 | 0 | 0 | 0 | 0 | 0 | 0 | 0
2016-09-27 05:00 | 0 | 0 | 0 | 0 | 380547 | 0 | 380547 | 0 | 730623.7025 | 0 | 0 | 0 | 0 | 0 | 0 | 0 | 0 | 0 | 0 | 0 | 0 | 0 | 0 | 0 | 0 | 0 | 0 | 0 | 0 | 0 | 0
2016-09-27 06:00 | 0 | 0 | 0 | 0 | 364245 | 0 | 364245 | 0 | 730623.7025 | 0 | 0 | 0 | 0 | 0 | 0 | 0 | 0 | 0 | 0 | 0 | 0 | 0 | 0 | 0 | 0 | 0 | 0 | 0 | 0 | 0 | 0
2016-09-27 07:00 | 0 | 0 | 0 | 0 | 354187 | 0 | 354187 | 0 | 730623.7025 | 0 | 0 | 0 | 0 | 0 | 0 | 0 | 0 | 0 | 0 | 0 | 0 | 0 | 0 | 0 | 0 | 0 | 0 | 0 | 0 | 0 | 0
2016-09-27 08:00 | 0 | 0 | 0 | 0 | 351614 | 0 | 351614 | 0 | 730623.7025 | 0 | 0 | 0 | 0 | 0 | 0 | 0 | 0 | 0 | 0 | 0 | 0 | 0 | 0 | 0 | 0 | 0 | 0 | 0 | 0 | 0 | 0
2016-09-27 09:00 | 0 | 0 | 0 | 0 | 55760.657 | 0 | 360380 | 0 | 426004.3595 | 0 | 0 | 0 | 0 | 0 | 0 | 0 | 0 | 0 | 0 | 0 | 0 | 0 | 304619.343 | 0 | 0 | 0 | 0 | 0 | 0 | 0 | 0
2016-09-27 10:00 | 0 | 0 | 0 | 0 | 384379 | 0 | 384379 | 0 | 426004.3595 | 0 | 0 | 0 | 0 | 0 | 0 | 0 | 0 | 0 | 0 | 0 | 0 | 0 | 0 | 0 | 0 | 0 | 0 | 0 | 0 | 0 | 0
2016-09-27 11:00 | 0 | 0 | 0 | 0 | 408124 | 0 | 408124 | 0 | 426004.3595 | 0 | 0 | 0 | 0 | 0 | 0 | 0 | 0 | 0 | 0 | 0 | 0 | 0 | 0 | 0 | 0 | 0 | 0 | 0 | 0 | 0 | 0
2016-09-27 12:00 | 0 | 0 | 0 | 0 | 421531 | 0 | 421531 | 0 | 426004.3595 | 0 | 0 | 0 | 0 | 0 | 0 | 0 | 0 | 0 | 0 | 0 | 0 | 0 | 0 | 0 | 0 | 0 | 0 | 0 | 0 | 0 | 0
2016-09-27 13:00 | 0 | 0 | 0 | 0 | 398835.7744 | 37258.2256 | 436094 | 0 | 426004.3595 | 0 | 0 | 0 | 0 | 0 | 0 | 0 | 0 | 0 | 0 | 0 | 0 | 0 | 0 | 0 | 0 | 0 | 0 | 0 | 0 | 0 | 0
2016-09-27 14:00 | 0 | 0 | 0 | 0 | 0 | 373648.5482 | 449971 | 0 | 349681.9077 | 0 | 0 | 0 | 0 | 0 | 0 | 0 | 0 | 0 | 0 | 0 | 0 | 0 | 76322.4518 | 0 | 0 | 0 | 0 | 0 | 0 | 0 | 0
2016-09-27 15:00 | 0 | 0 | 0 | 0 | 0 | 632400.9753 | 464478 | 0 | 517604.8831 | 0 | 0 | 0 | 0 | 0 | 0 | 0 | 0 | 0 | 0 | 0 | 0 | 167922.9753 | 0 | 0 | 0 | 0 | 0 | 0 | 0 | 0 | 0
2016-09-27 16:00 | 0 | 0 | 0 | 0 | 0 | 677947.6779 | 478113 | 0 | 686760.8905 | 30678.6704 | 0 | 0 | 0 | 0 | 0 | 0 | 0 | 0 | 0 | 0 | 0 | 169156.0075 | 0 | 30678.6704 | 0 | 0 | 0 | 0 | 0 | 0 | 0
2016-09-27 17:00 | 0 | 0 | 0 | 0 | 0 | 673484.172 | 490862 | 0 | 839011.4346 | 61050.2984 | 0 | 0 | 0 | 0 | 0 | 0 | 0 | 0 | 0 | 0 | 0 | 152250.544 | 0 | 30371.628 | 0 | 0 | 0 | 0 | 0 | 0 | 0
2016-09-27 18:00 | 0 | 0 | 0 | 0 | 0 | 659157.0105 | 502725 | 0 | 1008167.442 | 48326.3014 | 0 | 0 | 0 | 0 | 0 | 0 | 0 | 0 | 0 | 0 | 0 | 169156.0075 | 0 | -12723.997 | 0 | 0 | 0 | 0 | 0 | 0 | 0
2016-09-27 19:00 | 0 | 0 | 0 | 0 | 0 | 647285.9523 | 511919 | 0 | 1177323.4495 | 14537.2463 | 0 | 0 | 0 | 0 | 0 | 0 | 0 | 0 | 0 | 0 | 0 | 169156.0075 | 0 | -33789.0552 | 0 | 0 | 0 | 0 | 0 | 0 | 0
2016-09-27 20:00 | 0 | 0 | 0 | 0 | 0 | 646093.9699 | 518483 | 0 | 1319471.6656 | 0 | 0 | 0 | 0 | 0 | 0 | 0 | 0 | 0 | 0 | 0 | 0 | 142148.2161 | 0 | -14537.2463 | 0 | 0 | 0 | 0 | 0 | 0 | 0
2016-09-27 21:00 | 0 | 0 | 0 | 0 | 0 | 639983.7053 | 520523 | 0 | 1438932.3709 | 0 | 0 | 0 | 0 | 0 | 0 | 0 | 0 | 0 | 0 | 0 | 0 | 119460.7053 | 0 | 0 | 0 | 0 | 0 | 0 | 0 | 0 | 0
2016-09-27 22:00 | 0 | 0 | 0 | 0 | 0 | 605148.4982 | 516150 | 0 | 1498022.6982 | 29908.1709 | 0 | 0 | 0 | 0 | 0 | 0 | 0 | 0 | 0 | 0 | 0 | 59090.3273 | 0 | 29908.1709 | 0 | 0 | 0 | 0 | 0 | 0 | 0
2016-09-27 23:00 | 0 | 0 | 0 | 0 | 0 | 484378.8291 | 514287 | 0 | 1498022.6982 | 0 | 0 | 0 | 0 | 0 | 0 | 0 | 0 | 0 | 0 | 0 | 0 | 0 | 0 | -29908.1709 | 0 | 0 | 0 | 0 | 0 | 0 | 0
2016-09-28 | 0 | 0 | 0 | 0 | 0 | 213055.8516 | 509353 | 0 | 1201725.5497 | 0 | 0 | 0 | 0 | 0 | 0 | 0 | 0 | 0 | 0 | 0 | 0 | 0 | 296297.1484 | 0 | 0 | 0 | 0 | 0 | 0 | 0 | 0
2016-09-28 01:00 | 0 | 0 | 0 | 0 | 639793.9239 | 8916.4214 | 490346 | 0 | 1360089.895 | 0 | 0 | 0 | 0 | 0 | 0 | 0 | 0 | 0 | 0 | 0 | 0 | 169156.0075 | 10791.6622 | 0 | 0 | 0 | 0 | 0 | 0 | 0 | 0
2016-09-28 02:00 | 0 | 0 | 0 | 0 | 158240.657 | 0 | 462860 | 0 | 1055470.552 | 0 | 0 | 0 | 0 | 0 | 0 | 0 | 0 | 0 | 0 | 0 | 0 | 0 | 304619.343 | 0 | 0 | 0 | 0 | 0 | 0 | 0 | 0
2016-09-28 03:00 | 0 | 0 | 0 | 0 | 429862 | 0 | 429862 | 0 | 1055470.552 | 0 | 0 | 0 | 0 | 0 | 0 | 0 | 0 | 0 | 0 | 0 | 0 | 0 | 0 | 0 | 0 | 0 | 0 | 0 | 0 | 0 | 0
2016-09-28 04:00 | 0 | 0 | 0 | 0 | 95587.657 | 0 | 400207 | 0 | 750851.209 | 0 | 0 | 0 | 0 | 0 | 0 | 0 | 0 | 0 | 0 | 0 | 0 | 0 | 304619.343 | 0 | 0 | 0 | 0 | 0 | 0 | 0 | 0
2016-09-28 05:00 | 0 | 0 | 0 | 0 | 377301 | 0 | 377301 | 0 | 750851.209 | 0 | 0 | 0 | 0 | 0 | 0 | 0 | 0 | 0 | 0 | 0 | 0 | 0 | 0 | 0 | 0 | 0 | 0 | 0 | 0 | 0 | 0
2016-09-28 06:00 | 0 | 0 | 0 | 0 | 361628 | 0 | 361628 | 0 | 750851.209 | 0 | 0 | 0 | 0 | 0 | 0 | 0 | 0 | 0 | 0 | 0 | 0 | 0 | 0 | 0 | 0 | 0 | 0 | 0 | 0 | 0 | 0
2016-09-28 07:00 | 0 | 0 | 0 | 0 | 351135 | 0 | 351135 | 0 | 750851.209 | 0 | 0 | 0 | 0 | 0 | 0 | 0 | 0 | 0 | 0 | 0 | 0 | 0 | 0 | 0 | 0 | 0 | 0 | 0 | 0 | 0 | 0
2016-09-28 08:00 | 0 | 0 | 0 | 0 | 348448 | 0 | 348448 | 0 | 750851.209 | 0 | 0 | 0 | 0 | 0 | 0 | 0 | 0 | 0 | 0 | 0 | 0 | 0 | 0 | 0 | 0 | 0 | 0 | 0 | 0 | 0 | 0
2016-09-28 09:00 | 0 | 0 | 0 | 0 | 52613.657 | 0 | 357233 | 0 | 446231.866 | 0 | 0 | 0 | 0 | 0 | 0 | 0 | 0 | 0 | 0 | 0 | 0 | 0 | 304619.343 | 0 | 0 | 0 | 0 | 0 | 0 | 0 | 0
2016-09-28 10:00 | 0 | 0 | 0 | 0 | 380412 | 0 | 380412 | 0 | 446231.866 | 0 | 0 | 0 | 0 | 0 | 0 | 0 | 0 | 0 | 0 | 0 | 0 | 0 | 0 | 0 | 0 | 0 | 0 | 0 | 0 | 0 | 0
2016-09-28 11:00 | 0 | 0 | 0 | 0 | 404373 | 0 | 404373 | 0 | 446231.866 | 0 | 0 | 0 | 0 | 0 | 0 | 0 | 0 | 0 | 0 | 0 | 0 | 0 | 0 | 0 | 0 | 0 | 0 | 0 | 0 | 0 | 0
2016-09-28 12:00 | 0 | 0 | 0 | 0 | 478275.2984 | 0 | 417225 | 0 | 446231.866 | 61050.2984 | 0 | 0 | 0 | 0 | 0 | 0 | 0 | 0 | 0 | 0 | 0 | 0 | 0 | 61050.2984 | 0 | 0 | 0 | 0 | 0 | 0 | 0
2016-09-28 13:00 | 0 | 0 | 0 | 0 | 329994.7925 | 42903.9571 | 433252 | 0 | 446231.866 | 697.0481 | 0 | 0 | 0 | 0 | 0 | 0 | 0 | 0 | 0 | 0 | 0 | 0 | 0 | -60353.2503 | 0 | 0 | 0 | 0 | 0 | 0 | 0
2016-09-28 14:00 | 0 | 0 | 0 | 0 | 0 | 362793.1033 | 448706 | 0 | 361016.0173 | 0 | 0 | 0 | 0 | 0 | 0 | 0 | 0 | 0 | 0 | 0 | 0 | 0 | 85215.8486 | -697.0481 | 0 | 0 | 0 | 0 | 0 | 0 | 0
2016-09-28 15:00 | 0 | 0 | 0 | 0 | 0 | 608892.9293 | 463538 | 0 | 506370.9467 | 0 | 0 | 0 | 0 | 0 | 0 | 0 | 0 | 0 | 0 | 0 | 0 | 145354.9293 | 0 | 0 | 0 | 0 | 0 | 0 | 0 | 0 | 0
2016-09-28 16:00 | 0 | 0 | 0 | 0 | 0 | 661561.4522 | 478083 | 0 | 675526.9542 | 14322.4447 | 0 | 0 | 0 | 0 | 0 | 0 | 0 | 0 | 0 | 0 | 0 | 169156.0075 | 0 | 14322.4447 | 0 | 0 | 0 | 0 | 0 | 0 | 0
2016-09-28 17:00 | 0 | 0 | 0 | 0 | 0 | 659472.8988 | 491792 | 0 | 827738.0132 | 29792.2844 | 0 | 0 | 0 | 0 | 0 | 0 | 0 | 0 | 0 | 0 | 0 | 152211.0591 | 0 | 15469.8397 | 0 | 0 | 0 | 0 | 0 | 0 | 0
2016-09-28 18:00 | 0 | 0 | 0 | 0 | 0 | 642570.7231 | 503207 | 0 | 996894.0207 | 0 | 0 | 0 | 0 | 0 | 0 | 0 | 0 | 0 | 0 | 0 | 0 | 169156.0075 | 0 | -29792.2844 | 0 | 0 | 0 | 0 | 0 | 0 | 0
2016-09-28 19:00 | 0 | 0 | 0 | 0 | 0 | 624988.2005 | 513287 | 0 | 1108595.2212 | 0 | 0 | 0 | 0 | 0 | 0 | 0 | 0 | 0 | 0 | 0 | 0 | 111701.2005 | 0 | 0 | 0 | 0 | 0 | 0 | 0 | 0 | 0
2016-09-28 20:00 | 0 | 0 | 0 | 0 | 0 | 615537.3223 | 521245 | 0 | 1202887.5435 | 0 | 0 | 0 | 0 | 0 | 0 | 0 | 0 | 0 | 0 | 0 | 0 | 94292.3223 | 0 | 0 | 0 | 0 | 0 | 0 | 0 | 0 | 0
2016-09-28 21:00 | 0 | 0 | 0 | 0 | 0 | 591461.0288 | 525594 | 0 | 1268754.5724 | 0 | 0 | 0 | 0 | 0 | 0 | 0 | 0 | 0 | 0 | 0 | 0 | 65867.0288 | 0 | 0 | 0 | 0 | 0 | 0 | 0 | 0 | 0
2016-09-28 22:00 | 0 | 0 | 0 | 0 | 0 | 532508.6455 | 522849 | 0 | 1278414.2178 | 0 | 0 | 0 | 0 | 0 | 0 | 0 | 0 | 0 | 0 | 0 | 0 | 9659.6455 | 0 | 0 | 0 | 0 | 0 | 0 | 0 | 0 | 0
2016-09-28 23:00 | 0 | 0 | 0 | 0 | 0 | 398150.9339 | 519181 | 0 | 1157384.1517 | 0 | 0 | 0 | 0 | 0 | 0 | 0 | 0 | 0 | 0 | 0 | 0 | 0 | 121030.0661 | 0 | 0 | 0 | 0 | 0 | 0 | 0 | 0
2016-09-29 | 0 | 0 | 0 | 0 | 522504.3215 | 157167.686 | 510516 | 0 | 1326540.1592 | 0 | 0 | 0 | 0 | 0 | 0 | 0 | 0 | 0 | 0 | 0 | 0 | 169156.0075 | 0 | 0 | 0 | 0 | 0 | 0 | 0 | 0 | 0
2016-09-29 01:00 | 0 | 0 | 0 | 0 | 483135.1088 | 7640.8912 | 490776 | 0 | 1326540.1592 | 0 | 0 | 0 | 0 | 0 | 0 | 0 | 0 | 0 | 0 | 0 | 0 | 0 | 0 | 0 | 0 | 0 | 0 | 0 | 0 | 0 | 0
2016-09-29 02:00 | 0 | 0 | 0 | 0 | 158966.657 | 0 | 463586 | 0 | 1021920.8162 | 0 | 0 | 0 | 0 | 0 | 0 | 0 | 0 | 0 | 0 | 0 | 0 | 0 | 304619.343 | 0 | 0 | 0 | 0 | 0 | 0 | 0 | 0
2016-09-29 03:00 | 0 | 0 | 0 | 0 | 431162 | 0 | 431162 | 0 | 1021920.8162 | 0 | 0 | 0 | 0 | 0 | 0 | 0 | 0 | 0 | 0 | 0 | 0 | 0 | 0 | 0 | 0 | 0 | 0 | 0 | 0 | 0 | 0
2016-09-29 04:00 | 0 | 0 | 0 | 0 | 402391 | 0 | 402391 | 0 | 1021920.8162 | 0 | 0 | 0 | 0 | 0 | 0 | 0 | 0 | 0 | 0 | 0 | 0 | 0 | 0 | 0 | 0 | 0 | 0 | 0 | 0 | 0 | 0
2016-09-29 05:00 | 0 | 0 | 0 | 0 | 379998 | 0 | 379998 | 0 | 1021920.8162 | 0 | 0 | 0 | 0 | 0 | 0 | 0 | 0 | 0 | 0 | 0 | 0 | 0 | 0 | 0 | 0 | 0 | 0 | 0 | 0 | 0 | 0
2016-09-29 06:00 | 0 | 0 | 0 | 0 | 363000 | 0 | 363000 | 0 | 1021920.8162 | 0 | 0 | 0 | 0 | 0 | 0 | 0 | 0 | 0 | 0 | 0 | 0 | 0 | 0 | 0 | 0 | 0 | 0 | 0 | 0 | 0 | 0
2016-09-29 07:00 | 0 | 0 | 0 | 0 | 352206 | 0 | 352206 | 0 | 1021920.8162 | 0 | 0 | 0 | 0 | 0 | 0 | 0 | 0 | 0 | 0 | 0 | 0 | 0 | 0 | 0 | 0 | 0 | 0 | 0 | 0 | 0 | 0
2016-09-29 08:00 | 0 | 0 | 0 | 0 | 44603.657 | 0 | 349223 | 0 | 717301.4731 | 0 | 0 | 0 | 0 | 0 | 0 | 0 | 0 | 0 | 0 | 0 | 0 | 0 | 304619.343 | 0 | 0 | 0 | 0 | 0 | 0 | 0 | 0
2016-09-29 09:00 | 0 | 0 | 0 | 0 | 357698 | 0 | 357698 | 0 | 717301.4731 | 0 | 0 | 0 | 0 | 0 | 0 | 0 | 0 | 0 | 0 | 0 | 0 | 0 | 0 | 0 | 0 | 0 | 0 | 0 | 0 | 0 | 0
2016-09-29 10:00 | 0 | 0 | 0 | 0 | 380829 | 0 | 380829 | 0 | 717301.4731 | 0 | 0 | 0 | 0 | 0 | 0 | 0 | 0 | 0 | 0 | 0 | 0 | 0 | 0 | 0 | 0 | 0 | 0 | 0 | 0 | 0 | 0
2016-09-29 11:00 | 0 | 0 | 0 | 0 | 405282 | 0 | 405282 | 0 | 717301.4731 | 0 | 0 | 0 | 0 | 0 | 0 | 0 | 0 | 0 | 0 | 0 | 0 | 0 | 0 | 0 | 0 | 0 | 0 | 0 | 0 | 0 | 0
2016-09-29 12:00 | 0 | 0 | 0 | 0 | 479980.2984 | 0 | 418930 | 0 | 717301.4731 | 61050.2984 | 0 | 0 | 0 | 0 | 0 | 0 | 0 | 0 | 0 | 0 | 0 | 0 | 0 | 61050.2984 | 0 | 0 | 0 | 0 | 0 | 0 | 0
2016-09-29 13:00 | 0 | 0 | 0 | 0 | 347307.1684 | 39227.2857 | 433174 | 0 | 717301.4731 | 14410.7526 | 0 | 0 | 0 | 0 | 0 | 0 | 0 | 0 | 0 | 0 | 0 | 0 | 0 | -46639.5459 | 0 | 0 | 0 | 0 | 0 | 0 | 0
2016-09-29 14:00 | 0 | 0 | 0 | 0 | 0 | 330970.7035 | 446476 | 0 | 616206.9292 | 0 | 0 | 0 | 0 | 0 | 0 | 0 | 0 | 0 | 0 | 0 | 0 | 0 | 101094.544 | -14410.7526 | 0 | 0 | 0 | 0 | 0 | 0 | 0
2016-09-29 15:00 | 0 | 0 | 0 | 0 | 0 | 541593.052 | 457915 | 0 | 699884.9812 | 0 | 0 | 0 | 0 | 0 | 0 | 0 | 0 | 0 | 0 | 0 | 0 | 83678.052 | 0 | 0 | 0 | 0 | 0 | 0 | 0 | 0 | 0
2016-09-29 16:00 | 0 | 0 | 0 | 0 | 0 | 610054.992 | 467097 | 0 | 842842.9732 | 0 | 0 | 0 | 0 | 0 | 0 | 0 | 0 | 0 | 0 | 0 | 0 | 142957.992 | 0 | 0 | 0 | 0 | 0 | 0 | 0 | 0 | 0
2016-09-29 17:00 | 0 | 0 | 0 | 0 | 0 | 609587.6085 | 476837 | 0 | 975593.5817 | 0 | 0 | 0 | 0 | 0 | 0 | 0 | 0 | 0 | 0 | 0 | 0 | 132750.6085 | 0 | 0 | 0 | 0 | 0 | 0 | 0 | 0 | 0
2016-09-29 18:00 | 0 | 0 | 0 | 0 | 0 | 584414.112 | 484414 | 0 | 1075593.6937 | 0 | 0 | 0 | 0 | 0 | 0 | 0 | 0 | 0 | 0 | 0 | 0 | 100000.112 | 0 | 0 | 0 | 0 | 0 | 0 | 0 | 0 | 0
2016-09-29 19:00 | 0 | 0 | 0 | 0 | 0 | 560809.7841 | 490997 | 0 | 1145406.4778 | 0 | 0 | 0 | 0 | 0 | 0 | 0 | 0 | 0 | 0 | 0 | 0 | 69812.7841 | 0 | 0 | 0 | 0 | 0 | 0 | 0 | 0 | 0
2016-09-29 20:00 | 0 | 0 | 0 | 0 | 0 | 547442.5947 | 496619 | 0 | 1196230.0724 | 0 | 0 | 0 | 0 | 0 | 0 | 0 | 0 | 0 | 0 | 0 | 0 | 50823.5947 | 0 | 0 | 0 | 0 | 0 | 0 | 0 | 0 | 0
2016-09-29 21:00 | 0 | 0 | 0 | 0 | 146510.1217 | 521295.8857 | 498650 | 0 | 1365386.0799 | 0 | 0 | 0 | 0 | 0 | 0 | 0 | 0 | 0 | 0 | 0 | 0 | 169156.0075 | 0 | 0 | 0 | 0 | 0 | 0 | 0 | 0 | 0
2016-09-29 22:00 | 0 | 0 | 0 | 0 | 0 | 475545.7144 | 496050 | 0 | 1344881.7943 | 0 | 0 | 0 | 0 | 0 | 0 | 0 | 0 | 0 | 0 | 0 | 0 | 0 | 20504.2856 | 0 | 0 | 0 | 0 | 0 | 0 | 0 | 0
2016-09-29 23:00 | 0 | 0 | 0 | 0 | 0 | 371181.0623 | 495047 | 0 | 1221015.8566 | 0 | 0 | 0 | 0 | 0 | 0 | 0 | 0 | 0 | 0 | 0 | 0 | 0 | 123865.9377 | 0 | 0 | 0 | 0 | 0 | 0 | 0 | 0
2016-09-30 | 0 | 0 | 0 | 0 | 491841.0467 | 167873.9608 | 490559 | 0 | 1390171.864 | 0 | 0 | 0 | 0 | 0 | 0 | 0 | 0 | 0 | 0 | 0 | 0 | 169156.0075 | 0 | 0 | 0 | 0 | 0 | 0 | 0 | 0 | 0
2016-09-30 01:00 | 0 | 0 | 0 | 0 | 163092.4824 | 6411.1746 | 474123 | 0 | 1085552.521 | 0 | 0 | 0 | 0 | 0 | 0 | 0 | 0 | 0 | 0 | 0 | 0 | 0 | 304619.343 | 0 | 0 | 0 | 0 | 0 | 0 | 0 | 0
2016-09-30 02:00 | 0 | 0 | 0 | 0 | 449269 | 0 | 449269 | 0 | 1085552.521 | 0 | 0 | 0 | 0 | 0 | 0 | 0 | 0 | 0 | 0 | 0 | 0 | 0 | 0 | 0 | 0 | 0 | 0 | 0 | 0 | 0 | 0
2016-09-30 03:00 | 0 | 0 | 0 | 0 | 418628 | 0 | 418628 | 0 | 1085552.521 | 0 | 0 | 0 | 0 | 0 | 0 | 0 | 0 | 0 | 0 | 0 | 0 | 0 | 0 | 0 | 0 | 0 | 0 | 0 | 0 | 0 | 0
2016-09-30 04:00 | 0 | 0 | 0 | 0 | 390352 | 0 | 390352 | 0 | 1085552.521 | 0 | 0 | 0 | 0 | 0 | 0 | 0 | 0 | 0 | 0 | 0 | 0 | 0 | 0 | 0 | 0 | 0 | 0 | 0 | 0 | 0 | 0
2016-09-30 05:00 | 0 | 0 | 0 | 0 | 64819.657 | 0 | 369439 | 0 | 780933.178 | 0 | 0 | 0 | 0 | 0 | 0 | 0 | 0 | 0 | 0 | 0 | 0 | 0 | 304619.343 | 0 | 0 | 0 | 0 | 0 | 0 | 0 | 0
2016-09-30 06:00 | 0 | 0 | 0 | 0 | 355595 | 0 | 355595 | 0 | 780933.178 | 0 | 0 | 0 | 0 | 0 | 0 | 0 | 0 | 0 | 0 | 0 | 0 | 0 | 0 | 0 | 0 | 0 | 0 | 0 | 0 | 0 | 0
2016-09-30 07:00 | 0 | 0 | 0 | 0 | 346003 | 0 | 346003 | 0 | 780933.178 | 0 | 0 | 0 | 0 | 0 | 0 | 0 | 0 | 0 | 0 | 0 | 0 | 0 | 0 | 0 | 0 | 0 | 0 | 0 | 0 | 0 | 0
2016-09-30 08:00 | 0 | 0 | 0 | 0 | 343264 | 0 | 343264 | 0 | 780933.178 | 0 | 0 | 0 | 0 | 0 | 0 | 0 | 0 | 0 | 0 | 0 | 0 | 0 | 0 | 0 | 0 | 0 | 0 | 0 | 0 | 0 | 0
2016-09-30 09:00 | 0 | 0 | 0 | 0 | 351472 | 0 | 351472 | 0 | 780933.178 | 0 | 0 | 0 | 0 | 0 | 0 | 0 | 0 | 0 | 0 | 0 | 0 | 0 | 0 | 0 | 0 | 0 | 0 | 0 | 0 | 0 | 0
2016-09-30 10:00 | 0 | 0 | 0 | 0 | 372870 | 0 | 372870 | 0 | 780933.178 | 0 | 0 | 0 | 0 | 0 | 0 | 0 | 0 | 0 | 0 | 0 | 0 | 0 | 0 | 0 | 0 | 0 | 0 | 0 | 0 | 0 | 0
2016-09-30 11:00 | 0 | 0 | 0 | 0 | 91965.657 | 0 | 396585 | 0 | 476313.835 | 0 | 0 | 0 | 0 | 0 | 0 | 0 | 0 | 0 | 0 | 0 | 0 | 0 | 304619.343 | 0 | 0 | 0 | 0 | 0 | 0 | 0 | 0
2016-09-30 12:00 | 0 | 0 | 0 | 0 | 410605 | 0 | 410605 | 0 | 476313.835 | 0 | 0 | 0 | 0 | 0 | 0 | 0 | 0 | 0 | 0 | 0 | 0 | 0 | 0 | 0 | 0 | 0 | 0 | 0 | 0 | 0 | 0
2016-09-30 13:00 | 0 | 0 | 0 | 0 | 360184.3089 | 25592.838 | 425358 | 0 | 436732.9819 | 0 | 0 | 0 | 0 | 0 | 0 | 0 | 0 | 0 | 0 | 0 | 0 | 0 | 39580.8531 | 0 | 0 | 0 | 0 | 0 | 0 | 0 | 0
2016-09-30 14:00 | 0 | 0 | 0 | 0 | 174723.9267 | 263700.0733 | 438424 | 0 | 436732.9819 | 0 | 0 | 0 | 0 | 0 | 0 | 0 | 0 | 0 | 0 | 0 | 0 | 0 | 0 | 0 | 0 | 0 | 0 | 0 | 0 | 0 | 0
2016-09-30 15:00 | 0 | 0 | 0 | 0 | 0 | 514314.1827 | 449478 | 0 | 501569.1647 | 0 | 0 | 0 | 0 | 0 | 0 | 0 | 0 | 0 | 0 | 0 | 0 | 64836.1827 | 0 | 0 | 0 | 0 | 0 | 0 | 0 | 0 | 0
2016-09-30 16:00 | 0 | 0 | 0 | 0 | 0 | 610173.4032 | 458534 | 0 | 653208.5679 | 0 | 0 | 0 | 0 | 0 | 0 | 0 | 0 | 0 | 0 | 0 | 0 | 151639.4032 | 0 | 0 | 0 | 0 | 0 | 0 | 0 | 0 | 0
2016-09-30 17:00 | 0 | 0 | 0 | 0 | 0 | 617843.2039 | 466904 | 0 | 804147.7718 | 0 | 0 | 0 | 0 | 0 | 0 | 0 | 0 | 0 | 0 | 0 | 0 | 150939.2039 | 0 | 0 | 0 | 0 | 0 | 0 | 0 | 0 | 0
2016-09-30 18:00 | 0 | 0 | 0 | 0 | 0 | 605097.3535 | 473293 | 0 | 935952.1253 | 0 | 0 | 0 | 0 | 0 | 0 | 0 | 0 | 0 | 0 | 0 | 0 | 131804.3535 | 0 | 0 | 0 | 0 | 0 | 0 | 0 | 0 | 0
2016-09-30 19:00 | 0 | 0 | 0 | 0 | 0 | 595825.5468 | 477889 | 0 | 992838.3737 | 61050.2984 | 0 | 0 | 0 | 0 | 0 | 0 | 0 | 0 | 0 | 0 | 0 | 56886.2484 | 0 | 61050.2984 | 0 | 0 | 0 | 0 | 0 | 0 | 0
2016-09-30 20:00 | 0 | 0 | 0 | 0 | 0 | 598646.5006 | 481571 | 0 | 1109913.8743 | 61050.2984 | 0 | 0 | 0 | 0 | 0 | 0 | 0 | 0 | 0 | 0 | 0 | 117075.5006 | 0 | 0 | 0 | 0 | 0 | 0 | 0 | 0 | 0
2016-09-30 21:00 | 0 | 0 | 0 | 0 | 0 | 597020.503 | 481980 | 0 | 1224954.3772 | 61050.2984 | 0 | 0 | 0 | 0 | 0 | 0 | 0 | 0 | 0 | 0 | 0 | 115040.503 | 0 | 0 | 0 | 0 | 0 | 0 | 0 | 0 | 0
2016-09-30 22:00 | 0 | 0 | 0 | 0 | 0 | 571839.929 | 477094 | 0 | 1319700.3062 | 61050.2984 | 0 | 0 | 0 | 0 | 0 | 0 | 0 | 0 | 0 | 0 | 0 | 94745.929 | 0 | 0 | 0 | 0 | 0 | 0 | 0 | 0 | 0
2016-09-30 23:00 | 0 | 0 | 0 | 0 | 0 | 467599.2519 | 471788 | 0 | 1319700.3062 | 56861.5504 | 0 | 0 | 0 | 0 | 0 | 0 | 0 | 0 | 0 | 0 | 0 | 0 | 0 | -4188.7481 | 0 | 0 | 0 | 0 | 0 | 0 | 0
2016-10-01 | 0 | 0 | 0 | 0 | 183657.9033 | 223640.5463 | 464160 | 0 | 1319700.3062 | 0 | 0 | 0 | 0 | 0 | 0 | 0 | 0 | 0 | 0 | 0 | 0 | 0 | 0 | -56861.5504 | 0 | 0 | 0 | 0 | 0 | 0 | 0
2016-10-01 01:00 | 0 | 0 | 0 | 0 | 300484.4144 | 13123.25 | 449071 | 0 | 1184236.9707 | 0 | 0 | 0 | 0 | 0 | 0 | 0 | 0 | 0 | 0 | 0 | 0 | 169156.0075 | 304619.343 | 0 | 0 | 0 | 0 | 0 | 0 | 0 | 0
2016-10-01 02:00 | 0 | 0 | 0 | 0 | 124996.657 | 0 | 429616 | 0 | 879617.6277 | 0 | 0 | 0 | 0 | 0 | 0 | 0 | 0 | 0 | 0 | 0 | 0 | 0 | 304619.343 | 0 | 0 | 0 | 0 | 0 | 0 | 0 | 0
2016-10-01 03:00 | 0 | 0 | 0 | 0 | 403733 | 0 | 403733 | 0 | 879617.6277 | 0 | 0 | 0 | 0 | 0 | 0 | 0 | 0 | 0 | 0 | 0 | 0 | 0 | 0 | 0 | 0 | 0 | 0 | 0 | 0 | 0 | 0
2016-10-01 04:00 | 0 | 0 | 0 | 0 | 379347 | 0 | 379347 | 0 | 879617.6277 | 0 | 0 | 0 | 0 | 0 | 0 | 0 | 0 | 0 | 0 | 0 | 0 | 0 | 0 | 0 | 0 | 0 | 0 | 0 | 0 | 0 | 0
2016-10-01 05:00 | 0 | 0 | 0 | 0 | 360029 | 0 | 360029 | 0 | 879617.6277 | 0 | 0 | 0 | 0 | 0 | 0 | 0 | 0 | 0 | 0 | 0 | 0 | 0 | 0 | 0 | 0 | 0 | 0 | 0 | 0 | 0 | 0
2016-10-01 06:00 | 0 | 0 | 0 | 0 | 41337.657 | 0 | 345957 | 0 | 574998.2847 | 0 | 0 | 0 | 0 | 0 | 0 | 0 | 0 | 0 | 0 | 0 | 0 | 0 | 304619.343 | 0 | 0 | 0 | 0 | 0 | 0 | 0 | 0
2016-10-01 07:00 | 0 | 0 | 0 | 0 | 335981 | 0 | 335981 | 0 | 574998.2847 | 0 | 0 | 0 | 0 | 0 | 0 | 0 | 0 | 0 | 0 | 0 | 0 | 0 | 0 | 0 | 0 | 0 | 0 | 0 | 0 | 0 | 0
2016-10-01 08:00 | 0 | 0 | 0 | 0 | 330386 | 0 | 330386 | 0 | 574998.2847 | 0 | 0 | 0 | 0 | 0 | 0 | 0 | 0 | 0 | 0 | 0 | 0 | 0 | 0 | 0 | 0 | 0 | 0 | 0 | 0 | 0 | 0
2016-10-01 09:00 | 0 | 0 | 0 | 0 | 329674 | 0 | 329674 | 0 | 574998.2847 | 0 | 0 | 0 | 0 | 0 | 0 | 0 | 0 | 0 | 0 | 0 | 0 | 0 | 0 | 0 | 0 | 0 | 0 | 0 | 0 | 0 | 0
2016-10-01 10:00 | 0 | 0 | 0 | 0 | 31136.657 | 0 | 335756 | 0 | 270378.9417 | 0 | 0 | 0 | 0 | 0 | 0 | 0 | 0 | 0 | 0 | 0 | 0 | 0 | 304619.343 | 0 | 0 | 0 | 0 | 0 | 0 | 0 | 0
2016-10-01 11:00 | 0 | 0 | 0 | 0 | 344879 | 0 | 344879 | 0 | 270378.9417 | 0 | 0 | 0 | 0 | 0 | 0 | 0 | 0 | 0 | 0 | 0 | 0 | 0 | 0 | 0 | 0 | 0 | 0 | 0 | 0 | 0 | 0
2016-10-01 12:00 | 0 | 0 | 0 | 0 | 356977.7214 | 0 | 358481 | 0 | 268875.6631 | 0 | 0 | 0 | 0 | 0 | 0 | 0 | 0 | 0 | 0 | 0 | 0 | 0 | 1503.2786 | 0 | 0 | 0 | 0 | 0 | 0 | 0 | 0
2016-10-01 13:00 | 0 | 0 | 0 | 0 | 247830.9977 | 35464.3799 | 375301 | 0 | 176870.0406 | 0 | 0 | 0 | 0 | 0 | 0 | 0 | 0 | 0 | 0 | 0 | 0 | 0 | 92005.6225 | 0 | 0 | 0 | 0 | 0 | 0 | 0 | 0
2016-10-01 14:00 | 0 | 0 | 0 | 0 | 0 | 367715.0254 | 391050 | 0 | 153535.066 | 0 | 0 | 0 | 0 | 0 | 0 | 0 | 0 | 0 | 0 | 0 | 0 | 0 | 23334.9746 | 0 | 0 | 0 | 0 | 0 | 0 | 0 | 0
2016-10-01 15:00 | 0 | 0 | 0 | 0 | 0 | 574484.0075 | 405328 | 0 | 322691.0734 | 0 | 0 | 0 | 0 | 0 | 0 | 0 | 0 | 0 | 0 | 0 | 0 | 169156.0075 | 0 | 0 | 0 | 0 | 0 | 0 | 0 | 0 | 0
2016-10-01 16:00 | 0 | 0 | 0 | 0 | 0 | 585900.0075 | 416744 | 0 | 491847.0809 | 0 | 0 | 0 | 0 | 0 | 0 | 0 | 0 | 0 | 0 | 0 | 0 | 169156.0075 | 0 | 0 | 0 | 0 | 0 | 0 | 0 | 0 | 0
2016-10-01 17:00 | 0 | 0 | 0 | 0 | 0 | 595192.0075 | 426036 | 0 | 661003.0884 | 0 | 0 | 0 | 0 | 0 | 0 | 0 | 0 | 0 | 0 | 0 | 0 | 169156.0075 | 0 | 0 | 0 | 0 | 0 | 0 | 0 | 0 | 0
2016-10-01 18:00 | 0 | 0 | 0 | 0 | 0 | 603530.0075 | 434374 | 0 | 830159.0959 | 0 | 0 | 0 | 0 | 0 | 0 | 0 | 0 | 0 | 0 | 0 | 0 | 169156.0075 | 0 | 0 | 0 | 0 | 0 | 0 | 0 | 0 | 0
2016-10-01 19:00 | 0 | 0 | 0 | 0 | 0 | 640737.3177 | 441308 | 0 | 999315.1033 | 30273.3102 | 0 | 0 | 0 | 0 | 0 | 0 | 0 | 0 | 0 | 0 | 0 | 169156.0075 | 0 | 30273.3102 | 0 | 0 | 0 | 0 | 0 | 0 | 0
2016-10-01 20:00 | 0 | 0 | 0 | 0 | 0 | 585706.9347 | 446442 | 0 | 1168471.1108 | 382.2375 | 0 | 0 | 0 | 0 | 0 | 0 | 0 | 0 | 0 | 0 | 0 | 169156.0075 | 0 | -29891.0727 | 0 | 0 | 0 | 0 | 0 | 0 | 0
2016-10-01 21:00 | 0 | 0 | 0 | 0 | 0 | 655975.089 | 449559 | 0 | 1337627.1183 | 37642.3191 | 0 | 0 | 0 | 0 | 0 | 0 | 0 | 0 | 0 | 0 | 0 | 169156.0075 | 0 | 37260.0816 | 0 | 0 | 0 | 0 | 0 | 0 | 0
2016-10-01 22:00 | 0 | 0 | 0 | 0 | 0 | 640520.9868 | 447957 | 0 | 1506783.1257 | 61050.2984 | 0 | 0 | 0 | 0 | 0 | 0 | 0 | 0 | 0 | 0 | 0 | 169156.0075 | 0 | 23407.9794 | 0 | 0 | 0 | 0 | 0 | 0 | 0
2016-10-01 23:00 | 0 | 0 | 0 | 0 | 0 | 530933.1916 | 447614 | 0 | 1651152.6158 | 0 | 0 | 0 | 0 | 0 | 0 | 0 | 0 | 0 | 0 | 0 | 0 | 144369.4901 | 0 | -61050.2984 | 0 | 0 | 0 | 0 | 0 | 0 | 0
2016-10-02 | 0 | 0 | 0 | 0 | 0 | 232783.6985 | 444225 | 0 | 1439711.3142 | 0 | 0 | 0 | 0 | 0 | 0 | 0 | 0 | 0 | 0 | 0 | 0 | 0 | 211441.3015 | 0 | 0 | 0 | 0 | 0 | 0 | 0 | 0
2016-10-02 01:00 | 0 | 0 | 0 | 0 | 291672.4276 | 4473.2368 | 431609 | 0 | 1304247.9787 | 0 | 0 | 0 | 0 | 0 | 0 | 0 | 0 | 0 | 0 | 0 | 0 | 169156.0075 | 304619.343 | 0 | 0 | 0 | 0 | 0 | 0 | 0 | 0
2016-10-02 02:00 | 0 | 0 | 0 | 0 | 414372 | 0 | 414372 | 0 | 1304247.9787 | 0 | 0 | 0 | 0 | 0 | 0 | 0 | 0 | 0 | 0 | 0 | 0 | 0 | 0 | 0 | 0 | 0 | 0 | 0 | 0 | 0 | 0
2016-10-02 03:00 | 0 | 0 | 0 | 0 | 87665.657 | 0 | 392285 | 0 | 999628.6357 | 0 | 0 | 0 | 0 | 0 | 0 | 0 | 0 | 0 | 0 | 0 | 0 | 0 | 304619.343 | 0 | 0 | 0 | 0 | 0 | 0 | 0 | 0
2016-10-02 04:00 | 0 | 0 | 0 | 0 | 369627 | 0 | 369627 | 0 | 999628.6357 | 0 | 0 | 0 | 0 | 0 | 0 | 0 | 0 | 0 | 0 | 0 | 0 | 0 | 0 | 0 | 0 | 0 | 0 | 0 | 0 | 0 | 0
2016-10-02 05:00 | 0 | 0 | 0 | 0 | 352065 | 0 | 352065 | 0 | 999628.6357 | 0 | 0 | 0 | 0 | 0 | 0 | 0 | 0 | 0 | 0 | 0 | 0 | 0 | 0 | 0 | 0 | 0 | 0 | 0 | 0 | 0 | 0
2016-10-02 06:00 | 0 | 0 | 0 | 0 | 338309 | 0 | 338309 | 0 | 999628.6357 | 0 | 0 | 0 | 0 | 0 | 0 | 0 | 0 | 0 | 0 | 0 | 0 | 0 | 0 | 0 | 0 | 0 | 0 | 0 | 0 | 0 | 0
2016-10-02 07:00 | 0 | 0 | 0 | 0 | 24195.657 | 0 | 328815 | 0 | 695009.2927 | 0 | 0 | 0 | 0 | 0 | 0 | 0 | 0 | 0 | 0 | 0 | 0 | 0 | 304619.343 | 0 | 0 | 0 | 0 | 0 | 0 | 0 | 0
2016-10-02 08:00 | 0 | 0 | 0 | 0 | 18310.657 | 0 | 322930 | 0 | 390389.9496 | 0 | 0 | 0 | 0 | 0 | 0 | 0 | 0 | 0 | 0 | 0 | 0 | 0 | 304619.343 | 0 | 0 | 0 | 0 | 0 | 0 | 0 | 0
2016-10-02 09:00 | 0 | 0 | 0 | 0 | 321307 | 0 | 321307 | 0 | 390389.9496 | 0 | 0 | 0 | 0 | 0 | 0 | 0 | 0 | 0 | 0 | 0 | 0 | 0 | 0 | 0 | 0 | 0 | 0 | 0 | 0 | 0 | 0
2016-10-02 10:00 | 0 | 0 | 0 | 0 | 324074 | 0 | 324074 | 0 | 390389.9496 | 0 | 0 | 0 | 0 | 0 | 0 | 0 | 0 | 0 | 0 | 0 | 0 | 0 | 0 | 0 | 0 | 0 | 0 | 0 | 0 | 0 | 0
2016-10-02 11:00 | 0 | 0 | 0 | 0 | 26039.657 | 0 | 330659 | 0 | 85770.6066 | 0 | 0 | 0 | 0 | 0 | 0 | 0 | 0 | 0 | 0 | 0 | 0 | 0 | 304619.343 | 0 | 0 | 0 | 0 | 0 | 0 | 0 | 0
2016-10-02 12:00 | 0 | 0 | 0 | 0 | 376880.3094 | 0 | 341997 | 0 | 85770.6066 | 34883.3094 | 0 | 0 | 0 | 0 | 0 | 0 | 0 | 0 | 0 | 0 | 0 | 0 | 0 | 34883.3094 | 0 | 0 | 0 | 0 | 0 | 0 | 0
2016-10-02 13:00 | 0 | 0 | 0 | 0 | 287603.4739 | 37853.2167 | 360340 | 0 | 85770.6066 | 0 | 0 | 0 | 0 | 0 | 0 | 0 | 0 | 0 | 0 | 0 | 0 | 0 | 0 | -34883.3094 | 0 | 0 | 0 | 0 | 0 | 0 | 0
2016-10-02 14:00 | 0 | 0 | 0 | 0 | 0 | 360505.3863 | 377856 | 0 | 68419.9929 | 0 | 0 | 0 | 0 | 0 | 0 | 0 | 0 | 0 | 0 | 0 | 0 | 0 | 17350.6137 | 0 | 0 | 0 | 0 | 0 | 0 | 0 | 0
2016-10-02 15:00 | 0 | 0 | 0 | 0 | 0 | 563464.0075 | 394308 | 0 | 237576.0004 | 0 | 0 | 0 | 0 | 0 | 0 | 0 | 0 | 0 | 0 | 0 | 0 | 169156.0075 | 0 | 0 | 0 | 0 | 0 | 0 | 0 | 0 | 0
2016-10-02 16:00 | 0 | 0 | 0 | 0 | 0 | 578414.0075 | 409258 | 0 | 406732.0079 | 0 | 0 | 0 | 0 | 0 | 0 | 0 | 0 | 0 | 0 | 0 | 0 | 169156.0075 | 0 | 0 | 0 | 0 | 0 | 0 | 0 | 0 | 0
2016-10-02 17:00 | 0 | 0 | 0 | 0 | 0 | 591538.0075 | 422382 | 0 | 575888.0153 | 0 | 0 | 0 | 0 | 0 | 0 | 0 | 0 | 0 | 0 | 0 | 0 | 169156.0075 | 0 | 0 | 0 | 0 | 0 | 0 | 0 | 0 | 0
2016-10-02 18:00 | 0 | 0 | 0 | 0 | 0 | 601906.0075 | 432750 | 0 | 745044.0228 | 0 | 0 | 0 | 0 | 0 | 0 | 0 | 0 | 0 | 0 | 0 | 0 | 169156.0075 | 0 | 0 | 0 | 0 | 0 | 0 | 0 | 0 | 0
2016-10-02 19:00 | 0 | 0 | 0 | 0 | 0 | 640572.9163 | 440823 | 0 | 914200.0303 | 30593.9088 | 0 | 0 | 0 | 0 | 0 | 0 | 0 | 0 | 0 | 0 | 0 | 169156.0075 | 0 | 30593.9088 | 0 | 0 | 0 | 0 | 0 | 0 | 0
2016-10-02 20:00 | 0 | 0 | 0 | 0 | 0 | 611313.3008 | 447418 | 0 | 1083356.0377 | 25333.2022 | 0 | 0 | 0 | 0 | 0 | 0 | 0 | 0 | 0 | 0 | 0 | 169156.0075 | 0 | -5260.7066 | 0 | 0 | 0 | 0 | 0 | 0 | 0
2016-10-02 21:00 | 0 | 0 | 0 | 0 | 0 | 651802.4752 | 452442 | 0 | 1252512.0452 | 55537.6699 | 0 | 0 | 0 | 0 | 0 | 0 | 0 | 0 | 0 | 0 | 0 | 169156.0075 | 0 | 30204.4677 | 0 | 0 | 0 | 0 | 0 | 0 | 0
2016-10-02 22:00 | 0 | 0 | 0 | 0 | 0 | 628374.636 | 453706 | 0 | 1421668.0527 | 61050.2984 | 0 | 0 | 0 | 0 | 0 | 0 | 0 | 0 | 0 | 0 | 0 | 169156.0075 | 0 | 5512.6285 | 0 | 0 | 0 | 0 | 0 | 0 | 0
2016-10-02 23:00 | 0 | 0 | 0 | 0 | 0 | 509519.8204 | 455845 | 0 | 1536393.1715 | 0 | 0 | 0 | 0 | 0 | 0 | 0 | 0 | 0 | 0 | 0 | 0 | 114725.1188 | 0 | -61050.2984 | 0 | 0 | 0 | 0 | 0 | 0 | 0
2016-10-03 | 0 | 0 | 0 | 0 | 0 | 203813.0932 | 454506 | 0 | 1285700.2647 | 0 | 0 | 0 | 0 | 0 | 0 | 0 | 0 | 0 | 0 | 0 | 0 | 0 | 250692.9068 | 0 | 0 | 0 | 0 | 0 | 0 | 0 | 0
2016-10-03 01:00 | 0 | 0 | 0 | 0 | 436666.0723 | 3998.9277 | 440665 | 0 | 1285700.2647 | 0 | 0 | 0 | 0 | 0 | 0 | 0 | 0 | 0 | 0 | 0 | 0 | 0 | 0 | 0 | 0 | 0 | 0 | 0 | 0 | 0 | 0
2016-10-03 02:00 | 0 | 0 | 0 | 0 | 419948 | 0 | 419948 | 0 | 1285700.2647 | 0 | 0 | 0 | 0 | 0 | 0 | 0 | 0 | 0 | 0 | 0 | 0 | 0 | 0 | 0 | 0 | 0 | 0 | 0 | 0 | 0 | 0
2016-10-03 03:00 | 0 | 0 | 0 | 0 | 88668.657 | 0 | 393288 | 0 | 981080.9217 | 0 | 0 | 0 | 0 | 0 | 0 | 0 | 0 | 0 | 0 | 0 | 0 | 0 | 304619.343 | 0 | 0 | 0 | 0 | 0 | 0 | 0 | 0
2016-10-03 04:00 | 0 | 0 | 0 | 0 | 370228 | 0 | 370228 | 0 | 981080.9217 | 0 | 0 | 0 | 0 | 0 | 0 | 0 | 0 | 0 | 0 | 0 | 0 | 0 | 0 | 0 | 0 | 0 | 0 | 0 | 0 | 0 | 0
2016-10-03 05:00 | 0 | 0 | 0 | 0 | 352069 | 0 | 352069 | 0 | 981080.9217 | 0 | 0 | 0 | 0 | 0 | 0 | 0 | 0 | 0 | 0 | 0 | 0 | 0 | 0 | 0 | 0 | 0 | 0 | 0 | 0 | 0 | 0
2016-10-03 06:00 | 0 | 0 | 0 | 0 | 339911 | 0 | 339911 | 0 | 981080.9217 | 0 | 0 | 0 | 0 | 0 | 0 | 0 | 0 | 0 | 0 | 0 | 0 | 0 | 0 | 0 | 0 | 0 | 0 | 0 | 0 | 0 | 0
2016-10-03 07:00 | 0 | 0 | 0 | 0 | 28290.657 | 0 | 332910 | 0 | 676461.5787 | 0 | 0 | 0 | 0 | 0 | 0 | 0 | 0 | 0 | 0 | 0 | 0 | 0 | 304619.343 | 0 | 0 | 0 | 0 | 0 | 0 | 0 | 0
2016-10-03 08:00 | 0 | 0 | 0 | 0 | 333017 | 0 | 333017 | 0 | 676461.5787 | 0 | 0 | 0 | 0 | 0 | 0 | 0 | 0 | 0 | 0 | 0 | 0 | 0 | 0 | 0 | 0 | 0 | 0 | 0 | 0 | 0 | 0
2016-10-03 09:00 | 0 | 0 | 0 | 0 | 343797 | 0 | 343797 | 0 | 676461.5787 | 0 | 0 | 0 | 0 | 0 | 0 | 0 | 0 | 0 | 0 | 0 | 0 | 0 | 0 | 0 | 0 | 0 | 0 | 0 | 0 | 0 | 0
2016-10-03 10:00 | 0 | 0 | 0 | 0 | 367448 | 0 | 367448 | 0 | 676461.5787 | 0 | 0 | 0 | 0 | 0 | 0 | 0 | 0 | 0 | 0 | 0 | 0 | 0 | 0 | 0 | 0 | 0 | 0 | 0 | 0 | 0 | 0
2016-10-03 11:00 | 0 | 0 | 0 | 0 | 87796.657 | 0 | 392416 | 0 | 371842.2357 | 0 | 0 | 0 | 0 | 0 | 0 | 0 | 0 | 0 | 0 | 0 | 0 | 0 | 304619.343 | 0 | 0 | 0 | 0 | 0 | 0 | 0 | 0
2016-10-03 12:00 | 0 | 0 | 0 | 0 | 407507 | 0 | 407507 | 0 | 371842.2357 | 0 | 0 | 0 | 0 | 0 | 0 | 0 | 0 | 0 | 0 | 0 | 0 | 0 | 0 | 0 | 0 | 0 | 0 | 0 | 0 | 0 | 0
2016-10-03 13:00 | 0 | 0 | 0 | 0 | 396355.6794 | 26564.3206 | 422920 | 0 | 371842.2357 | 0 | 0 | 0 | 0 | 0 | 0 | 0 | 0 | 0 | 0 | 0 | 0 | 0 | 0 | 0 | 0 | 0 | 0 | 0 | 0 | 0 | 0
2016-10-03 14:00 | 0 | 0 | 0 | 0 | 120121.7209 | 318656.2791 | 438778 | 0 | 371842.2357 | 0 | 0 | 0 | 0 | 0 | 0 | 0 | 0 | 0 | 0 | 0 | 0 | 0 | 0 | 0 | 0 | 0 | 0 | 0 | 0 | 0 | 0
2016-10-03 15:00 | 0 | 0 | 0 | 0 | 0 | 591777.7305 | 452970 | 0 | 510649.9662 | 0 | 0 | 0 | 0 | 0 | 0 | 0 | 0 | 0 | 0 | 0 | 0 | 138807.7305 | 0 | 0 | 0 | 0 | 0 | 0 | 0 | 0 | 0
2016-10-03 16:00 | 0 | 0 | 0 | 0 | 0 | 651236.4249 | 466381 | 0 | 679805.9737 | 15699.4174 | 0 | 0 | 0 | 0 | 0 | 0 | 0 | 0 | 0 | 0 | 0 | 169156.0075 | 0 | 15699.4174 | 0 | 0 | 0 | 0 | 0 | 0 | 0
2016-10-03 17:00 | 0 | 0 | 0 | 0 | 0 | 650947.7559 | 478612 | 0 | 848961.9811 | 18879.1658 | 0 | 0 | 0 | 0 | 0 | 0 | 0 | 0 | 0 | 0 | 0 | 169156.0075 | 0 | 3179.7484 | 0 | 0 | 0 | 0 | 0 | 0 | 0
2016-10-03 18:00 | 0 | 0 | 0 | 0 | 0 | 640749.2716 | 488215 | 0 | 970953.2649 | 49422.1537 | 0 | 0 | 0 | 0 | 0 | 0 | 0 | 0 | 0 | 0 | 0 | 121991.2837 | 0 | 30542.9879 | 0 | 0 | 0 | 0 | 0 | 0 | 0
2016-10-03 19:00 | 0 | 0 | 0 | 0 | 0 | 636486.5746 | 494304 | 0 | 1140109.2723 | 22448.7208 | 0 | 0 | 0 | 0 | 0 | 0 | 0 | 0 | 0 | 0 | 0 | 169156.0075 | 0 | -26973.4329 | 0 | 0 | 0 | 0 | 0 | 0 | 0
2016-10-03 20:00 | 0 | 0 | 0 | 0 | 0 | 644042.2867 | 497335 | 0 | 1309265.2798 | 0 | 0 | 0 | 0 | 0 | 0 | 0 | 0 | 0 | 0 | 0 | 0 | 169156.0075 | 0 | -22448.7208 | 0 | 0 | 0 | 0 | 0 | 0 | 0
2016-10-03 21:00 | 0 | 0 | 0 | 0 | 0 | 644608.3397 | 497321 | 0 | 1456552.6196 | 0 | 0 | 0 | 0 | 0 | 0 | 0 | 0 | 0 | 0 | 0 | 0 | 147287.3397 | 0 | 0 | 0 | 0 | 0 | 0 | 0 | 0 | 0
2016-10-03 22:00 | 0 | 0 | 0 | 0 | 0 | 629682.6061 | 493897 | 0 | 1592338.2257 | 0 | 0 | 0 | 0 | 0 | 0 | 0 | 0 | 0 | 0 | 0 | 0 | 135785.6061 | 0 | 0 | 0 | 0 | 0 | 0 | 0 | 0 | 0
2016-10-03 23:00 | 0 | 0 | 0 | 0 | 0 | 516785.8744 | 493550 | 0 | 1592338.2257 | 23235.8744 | 0 | 0 | 0 | 0 | 0 | 0 | 0 | 0 | 0 | 0 | 0 | 0 | 0 | 23235.8744 | 0 | 0 | 0 | 0 | 0 | 0 | 0
2016-10-04 | 0 | 0 | 0 | 0 | 0 | 211257.1385 | 488761 | 0 | 1338070.2386 | 0 | 0 | 0 | 0 | 0 | 0 | 0 | 0 | 0 | 0 | 0 | 0 | 0 | 254267.9871 | -23235.8744 | 0 | 0 | 0 | 0 | 0 | 0 | 0
2016-10-04 01:00 | 0 | 0 | 0 | 0 | 469052.4358 | 2580.5642 | 471633 | 0 | 1338070.2386 | 0 | 0 | 0 | 0 | 0 | 0 | 0 | 0 | 0 | 0 | 0 | 0 | 0 | 0 | 0 | 0 | 0 | 0 | 0 | 0 | 0 | 0
2016-10-04 02:00 | 0 | 0 | 0 | 0 | 446352 | 0 | 446352 | 0 | 1338070.2386 | 0 | 0 | 0 | 0 | 0 | 0 | 0 | 0 | 0 | 0 | 0 | 0 | 0 | 0 | 0 | 0 | 0 | 0 | 0 | 0 | 0 | 0
2016-10-04 03:00 | 0 | 0 | 0 | 0 | 112027.657 | 0 | 416647 | 0 | 1033450.8956 | 0 | 0 | 0 | 0 | 0 | 0 | 0 | 0 | 0 | 0 | 0 | 0 | 0 | 304619.343 | 0 | 0 | 0 | 0 | 0 | 0 | 0 | 0
2016-10-04 04:00 | 0 | 0 | 0 | 0 | 388923 | 0 | 388923 | 0 | 1033450.8956 | 0 | 0 | 0 | 0 | 0 | 0 | 0 | 0 | 0 | 0 | 0 | 0 | 0 | 0 | 0 | 0 | 0 | 0 | 0 | 0 | 0 | 0
2016-10-04 05:00 | 0 | 0 | 0 | 0 | 366116 | 0 | 366116 | 0 | 1033450.8956 | 0 | 0 | 0 | 0 | 0 | 0 | 0 | 0 | 0 | 0 | 0 | 0 | 0 | 0 | 0 | 0 | 0 | 0 | 0 | 0 | 0 | 0
2016-10-04 06:00 | 0 | 0 | 0 | 0 | 351179 | 0 | 351179 | 0 | 1033450.8956 | 0 | 0 | 0 | 0 | 0 | 0 | 0 | 0 | 0 | 0 | 0 | 0 | 0 | 0 | 0 | 0 | 0 | 0 | 0 | 0 | 0 | 0
2016-10-04 07:00 | 0 | 0 | 0 | 0 | 38038.657 | 0 | 342658 | 0 | 728831.5526 | 0 | 0 | 0 | 0 | 0 | 0 | 0 | 0 | 0 | 0 | 0 | 0 | 0 | 304619.343 | 0 | 0 | 0 | 0 | 0 | 0 | 0 | 0
2016-10-04 08:00 | 0 | 0 | 0 | 0 | 341000 | 0 | 341000 | 0 | 728831.5526 | 0 | 0 | 0 | 0 | 0 | 0 | 0 | 0 | 0 | 0 | 0 | 0 | 0 | 0 | 0 | 0 | 0 | 0 | 0 | 0 | 0 | 0
2016-10-04 09:00 | 0 | 0 | 0 | 0 | 350712 | 0 | 350712 | 0 | 728831.5526 | 0 | 0 | 0 | 0 | 0 | 0 | 0 | 0 | 0 | 0 | 0 | 0 | 0 | 0 | 0 | 0 | 0 | 0 | 0 | 0 | 0 | 0
2016-10-04 10:00 | 0 | 0 | 0 | 0 | 375478 | 0 | 375478 | 0 | 728831.5526 | 0 | 0 | 0 | 0 | 0 | 0 | 0 | 0 | 0 | 0 | 0 | 0 | 0 | 0 | 0 | 0 | 0 | 0 | 0 | 0 | 0 | 0
2016-10-04 11:00 | 0 | 0 | 0 | 0 | 95478.657 | 0 | 400098 | 0 | 424212.2095 | 0 | 0 | 0 | 0 | 0 | 0 | 0 | 0 | 0 | 0 | 0 | 0 | 0 | 304619.343 | 0 | 0 | 0 | 0 | 0 | 0 | 0 | 0
2016-10-04 12:00 | 0 | 0 | 0 | 0 | 413981 | 0 | 413981 | 0 | 424212.2095 | 0 | 0 | 0 | 0 | 0 | 0 | 0 | 0 | 0 | 0 | 0 | 0 | 0 | 0 | 0 | 0 | 0 | 0 | 0 | 0 | 0 | 0
2016-10-04 13:00 | 0 | 0 | 0 | 0 | 402385.5122 | 26069.4878 | 428455 | 0 | 424212.2095 | 0 | 0 | 0 | 0 | 0 | 0 | 0 | 0 | 0 | 0 | 0 | 0 | 0 | 0 | 0 | 0 | 0 | 0 | 0 | 0 | 0 | 0
2016-10-04 14:00 | 0 | 0 | 0 | 0 | 80431.334 | 361985.666 | 442417 | 0 | 424212.2095 | 0 | 0 | 0 | 0 | 0 | 0 | 0 | 0 | 0 | 0 | 0 | 0 | 0 | 0 | 0 | 0 | 0 | 0 | 0 | 0 | 0 | 0
2016-10-04 15:00 | 0 | 0 | 0 | 0 | 0 | 624609.0075 | 455453 | 0 | 593368.217 | 0 | 0 | 0 | 0 | 0 | 0 | 0 | 0 | 0 | 0 | 0 | 0 | 169156.0075 | 0 | 0 | 0 | 0 | 0 | 0 | 0 | 0 | 0
2016-10-04 16:00 | 0 | 0 | 0 | 0 | 0 | 637442.0075 | 468286 | 0 | 762524.2245 | 0 | 0 | 0 | 0 | 0 | 0 | 0 | 0 | 0 | 0 | 0 | 0 | 169156.0075 | 0 | 0 | 0 | 0 | 0 | 0 | 0 | 0 | 0
2016-10-04 17:00 | 0 | 0 | 0 | 0 | 0 | 649855.0075 | 480699 | 0 | 931680.2319 | 0 | 0 | 0 | 0 | 0 | 0 | 0 | 0 | 0 | 0 | 0 | 0 | 169156.0075 | 0 | 0 | 0 | 0 | 0 | 0 | 0 | 0 | 0
2016-10-04 18:00 | 0 | 0 | 0 | 0 | 0 | 688039.7325 | 490527 | 0 | 1100836.2394 | 28356.725 | 0 | 0 | 0 | 0 | 0 | 0 | 0 | 0 | 0 | 0 | 0 | 169156.0075 | 0 | 28356.725 | 0 | 0 | 0 | 0 | 0 | 0 | 0
2016-10-04 19:00 | 0 | 0 | 0 | 0 | 0 | 666091.7223 | 497249 | 0 | 1269992.2469 | 28043.4399 | 0 | 0 | 0 | 0 | 0 | 0 | 0 | 0 | 0 | 0 | 0 | 169156.0075 | 0 | -313.2851 | 0 | 0 | 0 | 0 | 0 | 0 | 0
2016-10-04 20:00 | 0 | 0 | 0 | 0 | 0 | 682880.712 | 502525 | 0 | 1439148.2544 | 39243.1444 | 0 | 0 | 0 | 0 | 0 | 0 | 0 | 0 | 0 | 0 | 0 | 169156.0075 | 0 | 11199.7045 | 0 | 0 | 0 | 0 | 0 | 0 | 0
2016-10-04 21:00 | 0 | 0 | 0 | 0 | 0 | 688430.4607 | 503411 | 0 | 1608304.2618 | 55106.5976 | 0 | 0 | 0 | 0 | 0 | 0 | 0 | 0 | 0 | 0 | 0 | 169156.0075 | 0 | 15863.4532 | 0 | 0 | 0 | 0 | 0 | 0 | 0
2016-10-04 22:00 | 0 | 0 | 0 | 0 | 0 | 674082.7083 | 498983 | 0 | 1777460.2693 | 61050.2984 | 0 | 0 | 0 | 0 | 0 | 0 | 0 | 0 | 0 | 0 | 0 | 169156.0075 | 0 | 5943.7008 | 0 | 0 | 0 | 0 | 0 | 0 | 0
2016-10-04 23:00 | 0 | 0 | 0 | 0 | 0 | 540780.8615 | 498935 | 0 | 1880356.4293 | 0 | 0 | 0 | 0 | 0 | 0 | 0 | 0 | 0 | 0 | 0 | 0 | 102896.16 | 0 | -61050.2984 | 0 | 0 | 0 | 0 | 0 | 0 | 0
2016-10-05 | 0 | 0 | 0 | 0 | 0 | 215980.0957 | 495150 | 0 | 1601186.5249 | 0 | 0 | 0 | 0 | 0 | 0 | 0 | 0 | 0 | 0 | 0 | 0 | 0 | 279169.9043 | 0 | 0 | 0 | 0 | 0 | 0 | 0 | 0
2016-10-05 01:00 | 0 | 0 | 0 | 0 | 476229.2076 | 2505.7924 | 478735 | 0 | 1601186.5249 | 0 | 0 | 0 | 0 | 0 | 0 | 0 | 0 | 0 | 0 | 0 | 0 | 0 | 0 | 0 | 0 | 0 | 0 | 0 | 0 | 0 | 0
2016-10-05 02:00 | 0 | 0 | 0 | 0 | 148983.657 | 0 | 453603 | 0 | 1296567.1819 | 0 | 0 | 0 | 0 | 0 | 0 | 0 | 0 | 0 | 0 | 0 | 0 | 0 | 304619.343 | 0 | 0 | 0 | 0 | 0 | 0 | 0 | 0
2016-10-05 03:00 | 0 | 0 | 0 | 0 | 425594 | 0 | 425594 | 0 | 1296567.1819 | 0 | 0 | 0 | 0 | 0 | 0 | 0 | 0 | 0 | 0 | 0 | 0 | 0 | 0 | 0 | 0 | 0 | 0 | 0 | 0 | 0 | 0
2016-10-05 04:00 | 0 | 0 | 0 | 0 | 397551 | 0 | 397551 | 0 | 1296567.1819 | 0 | 0 | 0 | 0 | 0 | 0 | 0 | 0 | 0 | 0 | 0 | 0 | 0 | 0 | 0 | 0 | 0 | 0 | 0 | 0 | 0 | 0
2016-10-05 05:00 | 0 | 0 | 0 | 0 | 377091 | 0 | 377091 | 0 | 1296567.1819 | 0 | 0 | 0 | 0 | 0 | 0 | 0 | 0 | 0 | 0 | 0 | 0 | 0 | 0 | 0 | 0 | 0 | 0 | 0 | 0 | 0 | 0
2016-10-05 06:00 | 0 | 0 | 0 | 0 | 56929.657 | 0 | 361549 | 0 | 991947.8389 | 0 | 0 | 0 | 0 | 0 | 0 | 0 | 0 | 0 | 0 | 0 | 0 | 0 | 304619.343 | 0 | 0 | 0 | 0 | 0 | 0 | 0 | 0
2016-10-05 07:00 | 0 | 0 | 0 | 0 | 352193 | 0 | 352193 | 0 | 991947.8389 | 0 | 0 | 0 | 0 | 0 | 0 | 0 | 0 | 0 | 0 | 0 | 0 | 0 | 0 | 0 | 0 | 0 | 0 | 0 | 0 | 0 | 0
2016-10-05 08:00 | 0 | 0 | 0 | 0 | 349490 | 0 | 349490 | 0 | 991947.8389 | 0 | 0 | 0 | 0 | 0 | 0 | 0 | 0 | 0 | 0 | 0 | 0 | 0 | 0 | 0 | 0 | 0 | 0 | 0 | 0 | 0 | 0
2016-10-05 09:00 | 0 | 0 | 0 | 0 | 357785 | 0 | 357785 | 0 | 991947.8389 | 0 | 0 | 0 | 0 | 0 | 0 | 0 | 0 | 0 | 0 | 0 | 0 | 0 | 0 | 0 | 0 | 0 | 0 | 0 | 0 | 0 | 0
2016-10-05 10:00 | 0 | 0 | 0 | 0 | 77211.657 | 0 | 381831 | 0 | 687328.4959 | 0 | 0 | 0 | 0 | 0 | 0 | 0 | 0 | 0 | 0 | 0 | 0 | 0 | 304619.343 | 0 | 0 | 0 | 0 | 0 | 0 | 0 | 0
2016-10-05 11:00 | 0 | 0 | 0 | 0 | 101603.657 | 0 | 406223 | 0 | 382709.1529 | 0 | 0 | 0 | 0 | 0 | 0 | 0 | 0 | 0 | 0 | 0 | 0 | 0 | 304619.343 | 0 | 0 | 0 | 0 | 0 | 0 | 0 | 0
2016-10-05 12:00 | 0 | 0 | 0 | 0 | 419017 | 0 | 419017 | 0 | 382709.1529 | 0 | 0 | 0 | 0 | 0 | 0 | 0 | 0 | 0 | 0 | 0 | 0 | 0 | 0 | 0 | 0 | 0 | 0 | 0 | 0 | 0 | 0
2016-10-05 13:00 | 0 | 0 | 0 | 0 | 407939.8495 | 24785.1505 | 432725 | 0 | 382709.1529 | 0 | 0 | 0 | 0 | 0 | 0 | 0 | 0 | 0 | 0 | 0 | 0 | 0 | 0 | 0 | 0 | 0 | 0 | 0 | 0 | 0 | 0
2016-10-05 14:00 | 0 | 0 | 0 | 0 | 0 | 355469.4566 | 447305 | 0 | 290873.6095 | 0 | 0 | 0 | 0 | 0 | 0 | 0 | 0 | 0 | 0 | 0 | 0 | 0 | 91835.5434 | 0 | 0 | 0 | 0 | 0 | 0 | 0 | 0
2016-10-05 15:00 | 0 | 0 | 0 | 0 | 0 | 629565.0075 | 460409 | 0 | 460029.6169 | 0 | 0 | 0 | 0 | 0 | 0 | 0 | 0 | 0 | 0 | 0 | 0 | 169156.0075 | 0 | 0 | 0 | 0 | 0 | 0 | 0 | 0 | 0
2016-10-05 16:00 | 0 | 0 | 0 | 0 | 0 | 655728.5589 | 473195 | 0 | 629185.6244 | 13377.5514 | 0 | 0 | 0 | 0 | 0 | 0 | 0 | 0 | 0 | 0 | 0 | 169156.0075 | 0 | 13377.5514 | 0 | 0 | 0 | 0 | 0 | 0 | 0
2016-10-05 17:00 | 0 | 0 | 0 | 0 | 0 | 695997.6814 | 486313 | 0 | 798341.6319 | 53906.2254 | 0 | 0 | 0 | 0 | 0 | 0 | 0 | 0 | 0 | 0 | 0 | 169156.0075 | 0 | 40528.674 | 0 | 0 | 0 | 0 | 0 | 0 | 0
2016-10-05 18:00 | 0 | 0 | 0 | 0 | 0 | 674480.0805 | 498180 | 0 | 967497.6394 | 61050.2984 | 0 | 0 | 0 | 0 | 0 | 0 | 0 | 0 | 0 | 0 | 0 | 169156.0075 | 0 | 7144.073 | 0 | 0 | 0 | 0 | 0 | 0 | 0
2016-10-05 19:00 | 0 | 0 | 0 | 0 | 0 | 661424.6546 | 507295 | 0 | 1136653.6468 | 46023.9456 | 0 | 0 | 0 | 0 | 0 | 0 | 0 | 0 | 0 | 0 | 0 | 169156.0075 | 0 | -15026.3528 | 0 | 0 | 0 | 0 | 0 | 0 | 0
2016-10-05 20:00 | 0 | 0 | 0 | 0 | 0 | 666060.6615 | 513946 | 0 | 1305809.6543 | 28982.5996 | 0 | 0 | 0 | 0 | 0 | 0 | 0 | 0 | 0 | 0 | 0 | 169156.0075 | 0 | -17041.3459 | 0 | 0 | 0 | 0 | 0 | 0 | 0
2016-10-05 21:00 | 0 | 0 | 0 | 0 | 0 | 671311.5152 | 515936 | 0 | 1474965.6618 | 15202.1074 | 0 | 0 | 0 | 0 | 0 | 0 | 0 | 0 | 0 | 0 | 0 | 169156.0075 | 0 | -13780.4923 | 0 | 0 | 0 | 0 | 0 | 0 | 0
2016-10-05 22:00 | 0 | 0 | 0 | 0 | 0 | 653524.1575 | 511466 | 0 | 1632225.9267 | 0 | 0 | 0 | 0 | 0 | 0 | 0 | 0 | 0 | 0 | 0 | 0 | 157260.2649 | 0 | -15202.1074 | 0 | 0 | 0 | 0 | 0 | 0 | 0
2016-10-05 23:00 | 0 | 0 | 0 | 0 | 0 | 517094.0955 | 509137 | 0 | 1632225.9267 | 7957.0955 | 0 | 0 | 0 | 0 | 0 | 0 | 0 | 0 | 0 | 0 | 0 | 0 | 0 | 7957.0955 | 0 | 0 | 0 | 0 | 0 | 0 | 0
2016-10-06 | 0 | 0 | 0 | 0 | 296148.251 | 198193.6535 | 502299 | 0 | 1632225.9267 | 0 | 0 | 0 | 0 | 0 | 0 | 0 | 0 | 0 | 0 | 0 | 0 | 0 | 0 | -7957.0955 | 0 | 0 | 0 | 0 | 0 | 0 | 0
2016-10-06 01:00 | 0 | 0 | 0 | 0 | 174031.8974 | 2632.7596 | 481284 | 0 | 1327606.5837 | 0 | 0 | 0 | 0 | 0 | 0 | 0 | 0 | 0 | 0 | 0 | 0 | 0 | 304619.343 | 0 | 0 | 0 | 0 | 0 | 0 | 0 | 0
2016-10-06 02:00 | 0 | 0 | 0 | 0 | 153830.657 | 0 | 458450 | 0 | 1022987.2407 | 0 | 0 | 0 | 0 | 0 | 0 | 0 | 0 | 0 | 0 | 0 | 0 | 0 | 304619.343 | 0 | 0 | 0 | 0 | 0 | 0 | 0 | 0
2016-10-06 03:00 | 0 | 0 | 0 | 0 | 429111 | 0 | 429111 | 0 | 1022987.2407 | 0 | 0 | 0 | 0 | 0 | 0 | 0 | 0 | 0 | 0 | 0 | 0 | 0 | 0 | 0 | 0 | 0 | 0 | 0 | 0 | 0 | 0
2016-10-06 04:00 | 0 | 0 | 0 | 0 | 99270.657 | 0 | 403890 | 0 | 718367.8976 | 0 | 0 | 0 | 0 | 0 | 0 | 0 | 0 | 0 | 0 | 0 | 0 | 0 | 304619.343 | 0 | 0 | 0 | 0 | 0 | 0 | 0 | 0
2016-10-06 05:00 | 0 | 0 | 0 | 0 | 381752 | 0 | 381752 | 0 | 718367.8976 | 0 | 0 | 0 | 0 | 0 | 0 | 0 | 0 | 0 | 0 | 0 | 0 | 0 | 0 | 0 | 0 | 0 | 0 | 0 | 0 | 0 | 0
2016-10-06 06:00 | 0 | 0 | 0 | 0 | 366277 | 0 | 366277 | 0 | 718367.8976 | 0 | 0 | 0 | 0 | 0 | 0 | 0 | 0 | 0 | 0 | 0 | 0 | 0 | 0 | 0 | 0 | 0 | 0 | 0 | 0 | 0 | 0
2016-10-06 07:00 | 0 | 0 | 0 | 0 | 356084 | 0 | 356084 | 0 | 718367.8976 | 0 | 0 | 0 | 0 | 0 | 0 | 0 | 0 | 0 | 0 | 0 | 0 | 0 | 0 | 0 | 0 | 0 | 0 | 0 | 0 | 0 | 0
2016-10-06 08:00 | 0 | 0 | 0 | 0 | 49006.657 | 0 | 353626 | 0 | 413748.5546 | 0 | 0 | 0 | 0 | 0 | 0 | 0 | 0 | 0 | 0 | 0 | 0 | 0 | 304619.343 | 0 | 0 | 0 | 0 | 0 | 0 | 0 | 0
2016-10-06 09:00 | 0 | 0 | 0 | 0 | 362758 | 0 | 362758 | 0 | 413748.5546 | 0 | 0 | 0 | 0 | 0 | 0 | 0 | 0 | 0 | 0 | 0 | 0 | 0 | 0 | 0 | 0 | 0 | 0 | 0 | 0 | 0 | 0
2016-10-06 10:00 | 0 | 0 | 0 | 0 | 385927 | 0 | 385927 | 0 | 413748.5546 | 0 | 0 | 0 | 0 | 0 | 0 | 0 | 0 | 0 | 0 | 0 | 0 | 0 | 0 | 0 | 0 | 0 | 0 | 0 | 0 | 0 | 0
2016-10-06 11:00 | 0 | 0 | 0 | 0 | 410874 | 0 | 410874 | 0 | 413748.5546 | 0 | 0 | 0 | 0 | 0 | 0 | 0 | 0 | 0 | 0 | 0 | 0 | 0 | 0 | 0 | 0 | 0 | 0 | 0 | 0 | 0 | 0
2016-10-06 12:00 | 0 | 0 | 0 | 0 | 120265.657 | 0 | 424885 | 0 | 109129.2116 | 0 | 0 | 0 | 0 | 0 | 0 | 0 | 0 | 0 | 0 | 0 | 0 | 0 | 304619.343 | 0 | 0 | 0 | 0 | 0 | 0 | 0 | 0
2016-10-06 13:00 | 0 | 0 | 0 | 0 | 418525.7083 | 20280.2917 | 438806 | 0 | 109129.2116 | 0 | 0 | 0 | 0 | 0 | 0 | 0 | 0 | 0 | 0 | 0 | 0 | 0 | 0 | 0 | 0 | 0 | 0 | 0 | 0 | 0 | 0
2016-10-06 14:00 | 0 | 0 | 0 | 0 | 146360.3687 | 306023.6313 | 452384 | 0 | 109129.2116 | 0 | 0 | 0 | 0 | 0 | 0 | 0 | 0 | 0 | 0 | 0 | 0 | 0 | 0 | 0 | 0 | 0 | 0 | 0 | 0 | 0 | 0
2016-10-06 15:00 | 0 | 0 | 0 | 0 | 0 | 633857.0075 | 464701 | 0 | 278285.2191 | 0 | 0 | 0 | 0 | 0 | 0 | 0 | 0 | 0 | 0 | 0 | 0 | 169156.0075 | 0 | 0 | 0 | 0 | 0 | 0 | 0 | 0 | 0
2016-10-06 16:00 | 0 | 0 | 0 | 0 | 0 | 685977.1662 | 475928 | 0 | 447441.2265 | 40893.1587 | 0 | 0 | 0 | 0 | 0 | 0 | 0 | 0 | 0 | 0 | 0 | 169156.0075 | 0 | 40893.1587 | 0 | 0 | 0 | 0 | 0 | 0 | 0
2016-10-06 17:00 | 0 | 0 | 0 | 0 | 0 | 677305.1472 | 487992 | 0 | 616597.234 | 61050.2984 | 0 | 0 | 0 | 0 | 0 | 0 | 0 | 0 | 0 | 0 | 0 | 169156.0075 | 0 | 20157.1397 | 0 | 0 | 0 | 0 | 0 | 0 | 0
2016-10-06 18:00 | 0 | 0 | 0 | 0 | 0 | 659837.3876 | 498243 | 0 | 785753.2415 | 53488.6786 | 0 | 0 | 0 | 0 | 0 | 0 | 0 | 0 | 0 | 0 | 0 | 169156.0075 | 0 | -7561.6198 | 0 | 0 | 0 | 0 | 0 | 0 | 0
2016-10-06 19:00 | 0 | 0 | 0 | 0 | 0 | 648452.6624 | 504825 | 0 | 954909.249 | 27960.3335 | 0 | 0 | 0 | 0 | 0 | 0 | 0 | 0 | 0 | 0 | 0 | 169156.0075 | 0 | -25528.3451 | 0 | 0 | 0 | 0 | 0 | 0 | 0
2016-10-06 20:00 | 0 | 0 | 0 | 0 | 0 | 653210.4029 | 509579 | 0 | 1124065.2564 | 2435.729 | 0 | 0 | 0 | 0 | 0 | 0 | 0 | 0 | 0 | 0 | 0 | 169156.0075 | 0 | -25524.6045 | 0 | 0 | 0 | 0 | 0 | 0 | 0
2016-10-06 21:00 | 0 | 0 | 0 | 0 | 0 | 656083.9846 | 510568 | 0 | 1272016.97 | 0 | 0 | 0 | 0 | 0 | 0 | 0 | 0 | 0 | 0 | 0 | 0 | 147951.7135 | 0 | -2435.729 | 0 | 0 | 0 | 0 | 0 | 0 | 0
2016-10-06 22:00 | 0 | 0 | 0 | 0 | 0 | 629301.2748 | 506396 | 0 | 1394922.2448 | 0 | 0 | 0 | 0 | 0 | 0 | 0 | 0 | 0 | 0 | 0 | 0 | 122905.2748 | 0 | 0 | 0 | 0 | 0 | 0 | 0 | 0 | 0
2016-10-06 23:00 | 0 | 0 | 0 | 0 | 0 | 507309.9309 | 505799 | 0 | 1394922.2448 | 1510.9309 | 0 | 0 | 0 | 0 | 0 | 0 | 0 | 0 | 0 | 0 | 0 | 0 | 0 | 1510.9309 | 0 | 0 | 0 | 0 | 0 | 0 | 0
2016-10-07 | 0 | 0 | 0 | 0 | 306389.4556 | 192833.6135 | 500734 | 0 | 1394922.2448 | 0 | 0 | 0 | 0 | 0 | 0 | 0 | 0 | 0 | 0 | 0 | 0 | 0 | 0 | -1510.9309 | 0 | 0 | 0 | 0 | 0 | 0 | 0
2016-10-07 01:00 | 0 | 0 | 0 | 0 | 481205.9328 | 3241.0672 | 484447 | 0 | 1394922.2448 | 0 | 0 | 0 | 0 | 0 | 0 | 0 | 0 | 0 | 0 | 0 | 0 | 0 | 0 | 0 | 0 | 0 | 0 | 0 | 0 | 0 | 0
2016-10-07 02:00 | 0 | 0 | 0 | 0 | 154745.657 | 0 | 459365 | 0 | 1090302.9018 | 0 | 0 | 0 | 0 | 0 | 0 | 0 | 0 | 0 | 0 | 0 | 0 | 0 | 304619.343 | 0 | 0 | 0 | 0 | 0 | 0 | 0 | 0
2016-10-07 03:00 | 0 | 0 | 0 | 0 | 428443 | 0 | 428443 | 0 | 1090302.9018 | 0 | 0 | 0 | 0 | 0 | 0 | 0 | 0 | 0 | 0 | 0 | 0 | 0 | 0 | 0 | 0 | 0 | 0 | 0 | 0 | 0 | 0
2016-10-07 04:00 | 0 | 0 | 0 | 0 | 401406 | 0 | 401406 | 0 | 1090302.9018 | 0 | 0 | 0 | 0 | 0 | 0 | 0 | 0 | 0 | 0 | 0 | 0 | 0 | 0 | 0 | 0 | 0 | 0 | 0 | 0 | 0 | 0
2016-10-07 05:00 | 0 | 0 | 0 | 0 | 379573 | 0 | 379573 | 0 | 1090302.9018 | 0 | 0 | 0 | 0 | 0 | 0 | 0 | 0 | 0 | 0 | 0 | 0 | 0 | 0 | 0 | 0 | 0 | 0 | 0 | 0 | 0 | 0
2016-10-07 06:00 | 0 | 0 | 0 | 0 | 57905.657 | 0 | 362525 | 0 | 785683.5588 | 0 | 0 | 0 | 0 | 0 | 0 | 0 | 0 | 0 | 0 | 0 | 0 | 0 | 304619.343 | 0 | 0 | 0 | 0 | 0 | 0 | 0 | 0
2016-10-07 07:00 | 0 | 0 | 0 | 0 | 353282 | 0 | 353282 | 0 | 785683.5588 | 0 | 0 | 0 | 0 | 0 | 0 | 0 | 0 | 0 | 0 | 0 | 0 | 0 | 0 | 0 | 0 | 0 | 0 | 0 | 0 | 0 | 0
2016-10-07 08:00 | 0 | 0 | 0 | 0 | 350335 | 0 | 350335 | 0 | 785683.5588 | 0 | 0 | 0 | 0 | 0 | 0 | 0 | 0 | 0 | 0 | 0 | 0 | 0 | 0 | 0 | 0 | 0 | 0 | 0 | 0 | 0 | 0
2016-10-07 09:00 | 0 | 0 | 0 | 0 | 357442 | 0 | 357442 | 0 | 785683.5588 | 0 | 0 | 0 | 0 | 0 | 0 | 0 | 0 | 0 | 0 | 0 | 0 | 0 | 0 | 0 | 0 | 0 | 0 | 0 | 0 | 0 | 0
2016-10-07 10:00 | 0 | 0 | 0 | 0 | 73165.657 | 0 | 377785 | 0 | 481064.2158 | 0 | 0 | 0 | 0 | 0 | 0 | 0 | 0 | 0 | 0 | 0 | 0 | 0 | 304619.343 | 0 | 0 | 0 | 0 | 0 | 0 | 0 | 0
2016-10-07 11:00 | 0 | 0 | 0 | 0 | 401400 | 0 | 401400 | 0 | 481064.2158 | 0 | 0 | 0 | 0 | 0 | 0 | 0 | 0 | 0 | 0 | 0 | 0 | 0 | 0 | 0 | 0 | 0 | 0 | 0 | 0 | 0 | 0
2016-10-07 12:00 | 0 | 0 | 0 | 0 | 416117 | 0 | 416117 | 0 | 481064.2158 | 0 | 0 | 0 | 0 | 0 | 0 | 0 | 0 | 0 | 0 | 0 | 0 | 0 | 0 | 0 | 0 | 0 | 0 | 0 | 0 | 0 | 0
2016-10-07 13:00 | 0 | 0 | 0 | 0 | 414169.1038 | 15210.8962 | 429380 | 0 | 481064.2158 | 0 | 0 | 0 | 0 | 0 | 0 | 0 | 0 | 0 | 0 | 0 | 0 | 0 | 0 | 0 | 0 | 0 | 0 | 0 | 0 | 0 | 0
2016-10-07 14:00 | 0 | 0 | 0 | 0 | 0 | 346062.5159 | 442980 | 0 | 384146.7316 | 0 | 0 | 0 | 0 | 0 | 0 | 0 | 0 | 0 | 0 | 0 | 0 | 0 | 96917.4841 | 0 | 0 | 0 | 0 | 0 | 0 | 0 | 0
2016-10-07 15:00 | 0 | 0 | 0 | 0 | 0 | 622227.0075 | 453071 | 0 | 553302.7391 | 0 | 0 | 0 | 0 | 0 | 0 | 0 | 0 | 0 | 0 | 0 | 0 | 169156.0075 | 0 | 0 | 0 | 0 | 0 | 0 | 0 | 0 | 0
2016-10-07 16:00 | 0 | 0 | 0 | 0 | 0 | 656081.0848 | 461304 | 0 | 722458.7466 | 25621.0773 | 0 | 0 | 0 | 0 | 0 | 0 | 0 | 0 | 0 | 0 | 0 | 169156.0075 | 0 | 25621.0773 | 0 | 0 | 0 | 0 | 0 | 0 | 0
2016-10-07 17:00 | 0 | 0 | 0 | 0 | 0 | 669443.6282 | 469765 | 0 | 891614.754 | 56143.698 | 0 | 0 | 0 | 0 | 0 | 0 | 0 | 0 | 0 | 0 | 0 | 169156.0075 | 0 | 30522.6208 | 0 | 0 | 0 | 0 | 0 | 0 | 0
2016-10-07 18:00 | 0 | 0 | 0 | 0 | 0 | 650567.6079 | 476505 | 0 | 1060770.7615 | 61050.2984 | 0 | 0 | 0 | 0 | 0 | 0 | 0 | 0 | 0 | 0 | 0 | 169156.0075 | 0 | 4906.6004 | 0 | 0 | 0 | 0 | 0 | 0 | 0
2016-10-07 19:00 | 0 | 0 | 0 | 0 | 0 | 638645.1447 | 479943 | 0 | 1229926.769 | 50596.4356 | 0 | 0 | 0 | 0 | 0 | 0 | 0 | 0 | 0 | 0 | 0 | 169156.0075 | 0 | -10453.8628 | 0 | 0 | 0 | 0 | 0 | 0 | 0
2016-10-07 20:00 | 0 | 0 | 0 | 0 | 0 | 641254.6184 | 482069 | 0 | 1399082.7765 | 40626.0465 | 0 | 0 | 0 | 0 | 0 | 0 | 0 | 0 | 0 | 0 | 0 | 169156.0075 | 0 | -9970.3891 | 0 | 0 | 0 | 0 | 0 | 0 | 0
2016-10-07 21:00 | 0 | 0 | 0 | 0 | 0 | 641043.2441 | 481238 | 0 | 1568238.7839 | 31275.2832 | 0 | 0 | 0 | 0 | 0 | 0 | 0 | 0 | 0 | 0 | 0 | 169156.0075 | 0 | -9350.7634 | 0 | 0 | 0 | 0 | 0 | 0 | 0
2016-10-07 22:00 | 0 | 0 | 0 | 0 | 0 | 619188.4334 | 476103 | 0 | 1737394.7914 | 5204.7091 | 0 | 0 | 0 | 0 | 0 | 0 | 0 | 0 | 0 | 0 | 0 | 169156.0075 | 0 | -26070.5741 | 0 | 0 | 0 | 0 | 0 | 0 | 0
2016-10-07 23:00 | 0 | 0 | 0 | 0 | 0 | 474794.5568 | 472386 | 0 | 1737394.7914 | 7613.2659 | 0 | 0 | 0 | 0 | 0 | 0 | 0 | 0 | 0 | 0 | 0 | 0 | 0 | 2408.5568 | 0 | 0 | 0 | 0 | 0 | 0 | 0
2016-10-08 | 0 | 0 | 0 | 0 | 0 | 159600.7446 | 465369 | 0 | 1439239.8019 | 0 | 0 | 0 | 0 | 0 | 0 | 0 | 0 | 0 | 0 | 0 | 0 | 0 | 298154.9895 | -7613.2659 | 0 | 0 | 0 | 0 | 0 | 0 | 0
2016-10-08 01:00 | 0 | 0 | 0 | 0 | 600610.6658 | 1192.8602 | 450868 | 0 | 1590175.3279 | 0 | 0 | 0 | 0 | 0 | 0 | 0 | 0 | 0 | 0 | 0 | 0 | 169156.0075 | 18220.4814 | 0 | 0 | 0 | 0 | 0 | 0 | 0 | 0
2016-10-08 02:00 | 0 | 0 | 0 | 0 | 428352 | 0 | 428352 | 0 | 1590175.3279 | 0 | 0 | 0 | 0 | 0 | 0 | 0 | 0 | 0 | 0 | 0 | 0 | 0 | 0 | 0 | 0 | 0 | 0 | 0 | 0 | 0 | 0
2016-10-08 03:00 | 0 | 0 | 0 | 0 | 102775.657 | 0 | 407395 | 0 | 1285555.9849 | 0 | 0 | 0 | 0 | 0 | 0 | 0 | 0 | 0 | 0 | 0 | 0 | 0 | 304619.343 | 0 | 0 | 0 | 0 | 0 | 0 | 0 | 0
2016-10-08 04:00 | 0 | 0 | 0 | 0 | 385732 | 0 | 385732 | 0 | 1285555.9849 | 0 | 0 | 0 | 0 | 0 | 0 | 0 | 0 | 0 | 0 | 0 | 0 | 0 | 0 | 0 | 0 | 0 | 0 | 0 | 0 | 0 | 0
2016-10-08 05:00 | 0 | 0 | 0 | 0 | 364959 | 0 | 364959 | 0 | 1285555.9849 | 0 | 0 | 0 | 0 | 0 | 0 | 0 | 0 | 0 | 0 | 0 | 0 | 0 | 0 | 0 | 0 | 0 | 0 | 0 | 0 | 0 | 0
2016-10-08 06:00 | 0 | 0 | 0 | 0 | 350104 | 0 | 350104 | 0 | 1285555.9849 | 0 | 0 | 0 | 0 | 0 | 0 | 0 | 0 | 0 | 0 | 0 | 0 | 0 | 0 | 0 | 0 | 0 | 0 | 0 | 0 | 0 | 0
2016-10-08 07:00 | 0 | 0 | 0 | 0 | 339014 | 0 | 339014 | 0 | 1285555.9849 | 0 | 0 | 0 | 0 | 0 | 0 | 0 | 0 | 0 | 0 | 0 | 0 | 0 | 0 | 0 | 0 | 0 | 0 | 0 | 0 | 0 | 0
2016-10-08 08:00 | 0 | 0 | 0 | 0 | 27851.657 | 0 | 332471 | 0 | 980936.6419 | 0 | 0 | 0 | 0 | 0 | 0 | 0 | 0 | 0 | 0 | 0 | 0 | 0 | 304619.343 | 0 | 0 | 0 | 0 | 0 | 0 | 0 | 0
2016-10-08 09:00 | 0 | 0 | 0 | 0 | 331938 | 0 | 331938 | 0 | 980936.6419 | 0 | 0 | 0 | 0 | 0 | 0 | 0 | 0 | 0 | 0 | 0 | 0 | 0 | 0 | 0 | 0 | 0 | 0 | 0 | 0 | 0 | 0
2016-10-08 10:00 | 0 | 0 | 0 | 0 | 338002 | 0 | 338002 | 0 | 980936.6419 | 0 | 0 | 0 | 0 | 0 | 0 | 0 | 0 | 0 | 0 | 0 | 0 | 0 | 0 | 0 | 0 | 0 | 0 | 0 | 0 | 0 | 0
2016-10-08 11:00 | 0 | 0 | 0 | 0 | 348329 | 0 | 348329 | 0 | 980936.6419 | 0 | 0 | 0 | 0 | 0 | 0 | 0 | 0 | 0 | 0 | 0 | 0 | 0 | 0 | 0 | 0 | 0 | 0 | 0 | 0 | 0 | 0
2016-10-08 12:00 | 0 | 0 | 0 | 0 | 361100 | 0 | 361100 | 0 | 980936.6419 | 0 | 0 | 0 | 0 | 0 | 0 | 0 | 0 | 0 | 0 | 0 | 0 | 0 | 0 | 0 | 0 | 0 | 0 | 0 | 0 | 0 | 0
2016-10-08 13:00 | 0 | 0 | 0 | 0 | 379931.7507 | 10557.8058 | 379211 | 0 | 931164.9 | 61050.2984 | 0 | 0 | 0 | 0 | 0 | 0 | 0 | 0 | 0 | 0 | 0 | 0 | 49771.7419 | 61050.2984 | 0 | 0 | 0 | 0 | 0 | 0 | 0
2016-10-08 14:00 | 0 | 0 | 0 | 0 | 0 | 210523.0147 | 394483 | 0 | 808255.2131 | 0 | 0 | 0 | 0 | 0 | 0 | 0 | 0 | 0 | 0 | 0 | 0 | 0 | 122909.6869 | -61050.2984 | 0 | 0 | 0 | 0 | 0 | 0 | 0
2016-10-08 15:00 | 0 | 0 | 0 | 0 | 0 | 463754.0396 | 406622 | 0 | 865387.2527 | 0 | 0 | 0 | 0 | 0 | 0 | 0 | 0 | 0 | 0 | 0 | 0 | 57132.0396 | 0 | 0 | 0 | 0 | 0 | 0 | 0 | 0 | 0
2016-10-08 16:00 | 0 | 0 | 0 | 0 | 0 | 552438.8736 | 415739 | 0 | 1002087.1263 | 0 | 0 | 0 | 0 | 0 | 0 | 0 | 0 | 0 | 0 | 0 | 0 | 136699.8736 | 0 | 0 | 0 | 0 | 0 | 0 | 0 | 0 | 0
2016-10-08 17:00 | 0 | 0 | 0 | 0 | 93216.7291 | 558697.5768 | 421708 | 0 | 1171243.1338 | 61050.2984 | 0 | 0 | 0 | 0 | 0 | 0 | 0 | 0 | 0 | 0 | 0 | 169156.0075 | 0 | 61050.2984 | 0 | 0 | 0 | 0 | 0 | 0 | 0
2016-10-08 18:00 | 0 | 0 | 0 | 0 | 0 | 542797.4576 | 426659 | 0 | 1287381.5914 | 61050.2984 | 0 | 0 | 0 | 0 | 0 | 0 | 0 | 0 | 0 | 0 | 0 | 116138.4576 | 0 | 0 | 0 | 0 | 0 | 0 | 0 | 0 | 0
2016-10-08 19:00 | 0 | 0 | 0 | 0 | 0 | 525717.8335 | 431968 | 0 | 1381131.4249 | 61050.2984 | 0 | 0 | 0 | 0 | 0 | 0 | 0 | 0 | 0 | 0 | 0 | 93749.8335 | 0 | 0 | 0 | 0 | 0 | 0 | 0 | 0 | 0
2016-10-08 20:00 | 0 | 0 | 0 | 0 | 0 | 513221.2802 | 436274 | 0 | 1519129.0036 | 0 | 0 | 0 | 0 | 0 | 0 | 0 | 0 | 0 | 0 | 0 | 0 | 137997.5786 | 0 | -61050.2984 | 0 | 0 | 0 | 0 | 0 | 0 | 0
2016-10-08 21:00 | 0 | 0 | 0 | 0 | 0 | 488243.6423 | 439383 | 0 | 1567989.6459 | 0 | 0 | 0 | 0 | 0 | 0 | 0 | 0 | 0 | 0 | 0 | 0 | 48860.6423 | 0 | 0 | 0 | 0 | 0 | 0 | 0 | 0 | 0
2016-10-08 22:00 | 0 | 0 | 0 | 0 | 0 | 451741.0782 | 439069 | 0 | 1580661.7241 | 0 | 0 | 0 | 0 | 0 | 0 | 0 | 0 | 0 | 0 | 0 | 0 | 12672.0782 | 0 | 0 | 0 | 0 | 0 | 0 | 0 | 0 | 0
2016-10-08 23:00 | 0 | 0 | 0 | 0 | 142429.6722 | 353985.6262 | 435365 | 0 | 1580661.7241 | 61050.2984 | 0 | 0 | 0 | 0 | 0 | 0 | 0 | 0 | 0 | 0 | 0 | 0 | 0 | 61050.2984 | 0 | 0 | 0 | 0 | 0 | 0 | 0
2016-10-09 | 0 | 0 | 0 | 0 | 0 | 152403.4505 | 432182 | 0 | 1361933.473 | 0 | 0 | 0 | 0 | 0 | 0 | 0 | 0 | 0 | 0 | 0 | 0 | 0 | 218728.2511 | -61050.2984 | 0 | 0 | 0 | 0 | 0 | 0 | 0
2016-10-09 01:00 | 0 | 0 | 0 | 0 | 589406.0031 | 1809.0043 | 422059 | 0 | 1531089.4805 | 0 | 0 | 0 | 0 | 0 | 0 | 0 | 0 | 0 | 0 | 0 | 0 | 169156.0075 | 0 | 0 | 0 | 0 | 0 | 0 | 0 | 0 | 0
2016-10-09 02:00 | 0 | 0 | 0 | 0 | 97632.657 | 0 | 402252 | 0 | 1226470.1375 | 0 | 0 | 0 | 0 | 0 | 0 | 0 | 0 | 0 | 0 | 0 | 0 | 0 | 304619.343 | 0 | 0 | 0 | 0 | 0 | 0 | 0 | 0
2016-10-09 03:00 | 0 | 0 | 0 | 0 | 380070 | 0 | 380070 | 0 | 1226470.1375 | 0 | 0 | 0 | 0 | 0 | 0 | 0 | 0 | 0 | 0 | 0 | 0 | 0 | 0 | 0 | 0 | 0 | 0 | 0 | 0 | 0 | 0
2016-10-09 04:00 | 0 | 0 | 0 | 0 | 362415 | 0 | 362415 | 0 | 1226470.1375 | 0 | 0 | 0 | 0 | 0 | 0 | 0 | 0 | 0 | 0 | 0 | 0 | 0 | 0 | 0 | 0 | 0 | 0 | 0 | 0 | 0 | 0
2016-10-09 05:00 | 0 | 0 | 0 | 0 | 344211 | 0 | 344211 | 0 | 1226470.1375 | 0 | 0 | 0 | 0 | 0 | 0 | 0 | 0 | 0 | 0 | 0 | 0 | 0 | 0 | 0 | 0 | 0 | 0 | 0 | 0 | 0 | 0
2016-10-09 06:00 | 0 | 0 | 0 | 0 | 25083.657 | 0 | 329703 | 0 | 921850.7945 | 0 | 0 | 0 | 0 | 0 | 0 | 0 | 0 | 0 | 0 | 0 | 0 | 0 | 304619.343 | 0 | 0 | 0 | 0 | 0 | 0 | 0 | 0
2016-10-09 07:00 | 0 | 0 | 0 | 0 | 15837.657 | 0 | 320457 | 0 | 617231.4515 | 0 | 0 | 0 | 0 | 0 | 0 | 0 | 0 | 0 | 0 | 0 | 0 | 0 | 304619.343 | 0 | 0 | 0 | 0 | 0 | 0 | 0 | 0
2016-10-09 08:00 | 0 | 0 | 0 | 0 | 314804 | 0 | 314804 | 0 | 617231.4515 | 0 | 0 | 0 | 0 | 0 | 0 | 0 | 0 | 0 | 0 | 0 | 0 | 0 | 0 | 0 | 0 | 0 | 0 | 0 | 0 | 0 | 0
2016-10-09 09:00 | 0 | 0 | 0 | 0 | 313504 | 0 | 313504 | 0 | 617231.4515 | 0 | 0 | 0 | 0 | 0 | 0 | 0 | 0 | 0 | 0 | 0 | 0 | 0 | 0 | 0 | 0 | 0 | 0 | 0 | 0 | 0 | 0
2016-10-09 10:00 | 0 | 0 | 0 | 0 | 316333 | 0 | 316333 | 0 | 617231.4515 | 0 | 0 | 0 | 0 | 0 | 0 | 0 | 0 | 0 | 0 | 0 | 0 | 0 | 0 | 0 | 0 | 0 | 0 | 0 | 0 | 0 | 0
2016-10-09 11:00 | 0 | 0 | 0 | 0 | 18384.657 | 0 | 323004 | 0 | 312612.1084 | 0 | 0 | 0 | 0 | 0 | 0 | 0 | 0 | 0 | 0 | 0 | 0 | 0 | 304619.343 | 0 | 0 | 0 | 0 | 0 | 0 | 0 | 0
2016-10-09 12:00 | 0 | 0 | 0 | 0 | 334487 | 0 | 334487 | 0 | 312612.1084 | 0 | 0 | 0 | 0 | 0 | 0 | 0 | 0 | 0 | 0 | 0 | 0 | 0 | 0 | 0 | 0 | 0 | 0 | 0 | 0 | 0 | 0
2016-10-09 13:00 | 0 | 0 | 0 | 0 | 341715.8228 | 8820.1772 | 350536 | 0 | 312612.1084 | 0 | 0 | 0 | 0 | 0 | 0 | 0 | 0 | 0 | 0 | 0 | 0 | 0 | 0 | 0 | 0 | 0 | 0 | 0 | 0 | 0 | 0
2016-10-09 14:00 | 0 | 0 | 0 | 0 | 139816.3977 | 223839.6023 | 363656 | 0 | 312612.1084 | 0 | 0 | 0 | 0 | 0 | 0 | 0 | 0 | 0 | 0 | 0 | 0 | 0 | 0 | 0 | 0 | 0 | 0 | 0 | 0 | 0 | 0
2016-10-09 15:00 | 0 | 0 | 0 | 0 | 0 | 517720.1685 | 374100 | 0 | 456232.2769 | 0 | 0 | 0 | 0 | 0 | 0 | 0 | 0 | 0 | 0 | 0 | 0 | 143620.1685 | 0 | 0 | 0 | 0 | 0 | 0 | 0 | 0 | 0
2016-10-09 16:00 | 0 | 0 | 0 | 0 | 0 | 567587.1773 | 383930 | 0 | 625388.2844 | 14501.1698 | 0 | 0 | 0 | 0 | 0 | 0 | 0 | 0 | 0 | 0 | 0 | 169156.0075 | 0 | 14501.1698 | 0 | 0 | 0 | 0 | 0 | 0 | 0
2016-10-09 17:00 | 0 | 0 | 0 | 0 | 0 | 599175.8803 | 392899 | 0 | 794544.2919 | 51622.0427 | 0 | 0 | 0 | 0 | 0 | 0 | 0 | 0 | 0 | 0 | 0 | 169156.0075 | 0 | 37120.8729 | 0 | 0 | 0 | 0 | 0 | 0 | 0
2016-10-09 18:00 | 0 | 0 | 0 | 0 | 0 | 578853.2632 | 400269 | 0 | 963700.2993 | 61050.2984 | 0 | 0 | 0 | 0 | 0 | 0 | 0 | 0 | 0 | 0 | 0 | 169156.0075 | 0 | 9428.2557 | 0 | 0 | 0 | 0 | 0 | 0 | 0
2016-10-09 19:00 | 0 | 0 | 0 | 0 | 0 | 559851.5233 | 408188 | 0 | 1132856.3068 | 43557.8142 | 0 | 0 | 0 | 0 | 0 | 0 | 0 | 0 | 0 | 0 | 0 | 169156.0075 | 0 | -17492.4842 | 0 | 0 | 0 | 0 | 0 | 0 | 0
2016-10-09 20:00 | 0 | 0 | 0 | 0 | 0 | 547847.1557 | 416624 | 0 | 1302012.3143 | 5624.9624 | 0 | 0 | 0 | 0 | 0 | 0 | 0 | 0 | 0 | 0 | 0 | 169156.0075 | 0 | -37932.8518 | 0 | 0 | 0 | 0 | 0 | 0 | 0
2016-10-09 21:00 | 0 | 0 | 0 | 0 | 0 | 534961.1853 | 423858 | 0 | 1418740.462 | 0 | 0 | 0 | 0 | 0 | 0 | 0 | 0 | 0 | 0 | 0 | 0 | 116728.1477 | 0 | -5624.9624 | 0 | 0 | 0 | 0 | 0 | 0 | 0
2016-10-09 22:00 | 0 | 0 | 0 | 0 | 0 | 511333.3553 | 427184 | 0 | 1502889.8173 | 0 | 0 | 0 | 0 | 0 | 0 | 0 | 0 | 0 | 0 | 0 | 0 | 84149.3553 | 0 | 0 | 0 | 0 | 0 | 0 | 0 | 0 | 0
2016-10-09 23:00 | 0 | 0 | 0 | 0 | 184525.2301 | 418467.7774 | 433837 | 0 | 1672045.8248 | 0 | 0 | 0 | 0 | 0 | 0 | 0 | 0 | 0 | 0 | 0 | 0 | 169156.0075 | 0 | 0 | 0 | 0 | 0 | 0 | 0 | 0 | 0
2016-10-10 | 0 | 0 | 0 | 0 | 0 | 169790.1686 | 435426 | 0 | 1406409.9934 | 0 | 0 | 0 | 0 | 0 | 0 | 0 | 0 | 0 | 0 | 0 | 0 | 0 | 265635.8314 | 0 | 0 | 0 | 0 | 0 | 0 | 0 | 0
2016-10-10 01:00 | 0 | 0 | 0 | 0 | 418912.0376 | 868.9624 | 419781 | 0 | 1406409.9934 | 0 | 0 | 0 | 0 | 0 | 0 | 0 | 0 | 0 | 0 | 0 | 0 | 0 | 0 | 0 | 0 | 0 | 0 | 0 | 0 | 0 | 0
2016-10-10 02:00 | 0 | 0 | 0 | 0 | 401543 | 0 | 401543 | 0 | 1406409.9934 | 0 | 0 | 0 | 0 | 0 | 0 | 0 | 0 | 0 | 0 | 0 | 0 | 0 | 0 | 0 | 0 | 0 | 0 | 0 | 0 | 0 | 0
2016-10-10 03:00 | 0 | 0 | 0 | 0 | 381256 | 0 | 381256 | 0 | 1406409.9934 | 0 | 0 | 0 | 0 | 0 | 0 | 0 | 0 | 0 | 0 | 0 | 0 | 0 | 0 | 0 | 0 | 0 | 0 | 0 | 0 | 0 | 0
2016-10-10 04:00 | 0 | 0 | 0 | 0 | 53569.657 | 0 | 358189 | 0 | 1101790.6504 | 0 | 0 | 0 | 0 | 0 | 0 | 0 | 0 | 0 | 0 | 0 | 0 | 0 | 304619.343 | 0 | 0 | 0 | 0 | 0 | 0 | 0 | 0
2016-10-10 05:00 | 0 | 0 | 0 | 0 | 35643.657 | 0 | 340263 | 0 | 797171.3074 | 0 | 0 | 0 | 0 | 0 | 0 | 0 | 0 | 0 | 0 | 0 | 0 | 0 | 304619.343 | 0 | 0 | 0 | 0 | 0 | 0 | 0 | 0
2016-10-10 06:00 | 0 | 0 | 0 | 0 | 327877 | 0 | 327877 | 0 | 797171.3074 | 0 | 0 | 0 | 0 | 0 | 0 | 0 | 0 | 0 | 0 | 0 | 0 | 0 | 0 | 0 | 0 | 0 | 0 | 0 | 0 | 0 | 0
2016-10-10 07:00 | 0 | 0 | 0 | 0 | 320921 | 0 | 320921 | 0 | 797171.3074 | 0 | 0 | 0 | 0 | 0 | 0 | 0 | 0 | 0 | 0 | 0 | 0 | 0 | 0 | 0 | 0 | 0 | 0 | 0 | 0 | 0 | 0
2016-10-10 08:00 | 0 | 0 | 0 | 0 | 320475 | 0 | 320475 | 0 | 797171.3074 | 0 | 0 | 0 | 0 | 0 | 0 | 0 | 0 | 0 | 0 | 0 | 0 | 0 | 0 | 0 | 0 | 0 | 0 | 0 | 0 | 0 | 0
2016-10-10 09:00 | 0 | 0 | 0 | 0 | 23939.657 | 0 | 328559 | 0 | 492551.9644 | 0 | 0 | 0 | 0 | 0 | 0 | 0 | 0 | 0 | 0 | 0 | 0 | 0 | 304619.343 | 0 | 0 | 0 | 0 | 0 | 0 | 0 | 0
2016-10-10 10:00 | 0 | 0 | 0 | 0 | 350200 | 0 | 350200 | 0 | 492551.9644 | 0 | 0 | 0 | 0 | 0 | 0 | 0 | 0 | 0 | 0 | 0 | 0 | 0 | 0 | 0 | 0 | 0 | 0 | 0 | 0 | 0 | 0
2016-10-10 11:00 | 0 | 0 | 0 | 0 | 374730 | 0 | 374730 | 0 | 492551.9644 | 0 | 0 | 0 | 0 | 0 | 0 | 0 | 0 | 0 | 0 | 0 | 0 | 0 | 0 | 0 | 0 | 0 | 0 | 0 | 0 | 0 | 0
2016-10-10 12:00 | 0 | 0 | 0 | 0 | 390068 | 0 | 390068 | 0 | 492551.9644 | 0 | 0 | 0 | 0 | 0 | 0 | 0 | 0 | 0 | 0 | 0 | 0 | 0 | 0 | 0 | 0 | 0 | 0 | 0 | 0 | 0 | 0
2016-10-10 13:00 | 0 | 0 | 0 | 0 | 382300.6534 | 21358.3466 | 403659 | 0 | 492551.9644 | 0 | 0 | 0 | 0 | 0 | 0 | 0 | 0 | 0 | 0 | 0 | 0 | 0 | 0 | 0 | 0 | 0 | 0 | 0 | 0 | 0 | 0
2016-10-10 14:00 | 0 | 0 | 0 | 0 | 0 | 322877.4107 | 414344 | 0 | 401085.3751 | 0 | 0 | 0 | 0 | 0 | 0 | 0 | 0 | 0 | 0 | 0 | 0 | 0 | 91466.5893 | 0 | 0 | 0 | 0 | 0 | 0 | 0 | 0
2016-10-10 15:00 | 0 | 0 | 0 | 0 | 0 | 567460.3822 | 422674 | 0 | 545871.7573 | 0 | 0 | 0 | 0 | 0 | 0 | 0 | 0 | 0 | 0 | 0 | 0 | 144786.3822 | 0 | 0 | 0 | 0 | 0 | 0 | 0 | 0 | 0
2016-10-10 16:00 | 0 | 0 | 0 | 0 | 0 | 631851.1823 | 429540 | 0 | 715027.7647 | 33155.1748 | 0 | 0 | 0 | 0 | 0 | 0 | 0 | 0 | 0 | 0 | 0 | 169156.0075 | 0 | 33155.1748 | 0 | 0 | 0 | 0 | 0 | 0 | 0
2016-10-10 17:00 | 0 | 0 | 0 | 0 | 0 | 625384.1512 | 436521 | 0 | 884183.7722 | 52862.3186 | 0 | 0 | 0 | 0 | 0 | 0 | 0 | 0 | 0 | 0 | 0 | 169156.0075 | 0 | 19707.1438 | 0 | 0 | 0 | 0 | 0 | 0 | 0
2016-10-10 18:00 | 0 | 0 | 0 | 0 | 0 | 609517.3295 | 443254 | 0 | 1053339.7797 | 49969.6406 | 0 | 0 | 0 | 0 | 0 | 0 | 0 | 0 | 0 | 0 | 0 | 169156.0075 | 0 | -2892.6779 | 0 | 0 | 0 | 0 | 0 | 0 | 0
2016-10-10 19:00 | 0 | 0 | 0 | 0 | 0 | 597527.4084 | 449624 | 0 | 1222495.7871 | 28717.0415 | 0 | 0 | 0 | 0 | 0 | 0 | 0 | 0 | 0 | 0 | 0 | 169156.0075 | 0 | -21252.5991 | 0 | 0 | 0 | 0 | 0 | 0 | 0
2016-10-10 20:00 | 0 | 0 | 0 | 0 | 0 | 599155.5002 | 456276 | 0 | 1391651.7946 | 2440.5342 | 0 | 0 | 0 | 0 | 0 | 0 | 0 | 0 | 0 | 0 | 0 | 169156.0075 | 0 | -26276.5073 | 0 | 0 | 0 | 0 | 0 | 0 | 0
2016-10-10 21:00 | 0 | 0 | 0 | 0 | 0 | 598678.97 | 461341 | 0 | 1531430.2988 | 0 | 0 | 0 | 0 | 0 | 0 | 0 | 0 | 0 | 0 | 0 | 0 | 139778.5042 | 0 | -2440.5342 | 0 | 0 | 0 | 0 | 0 | 0 | 0
2016-10-10 22:00 | 0 | 0 | 0 | 0 | 0 | 563751.9591 | 463319 | 0 | 1631863.2579 | 0 | 0 | 0 | 0 | 0 | 0 | 0 | 0 | 0 | 0 | 0 | 0 | 100432.9591 | 0 | 0 | 0 | 0 | 0 | 0 | 0 | 0 | 0
2016-10-10 23:00 | 0 | 0 | 0 | 0 | 51479.6717 | 417586.3283 | 469066 | 0 | 1631863.2579 | 0 | 0 | 0 | 0 | 0 | 0 | 0 | 0 | 0 | 0 | 0 | 0 | 0 | 0 | 0 | 0 | 0 | 0 | 0 | 0 | 0 | 0
2016-10-11 | 0 | 0 | 0 | 0 | 347666.1133 | 118194.8867 | 465861 | 0 | 1631863.2579 | 0 | 0 | 0 | 0 | 0 | 0 | 0 | 0 | 0 | 0 | 0 | 0 | 0 | 0 | 0 | 0 | 0 | 0 | 0 | 0 | 0 | 0
2016-10-11 01:00 | 0 | 0 | 0 | 0 | 450158.9912 | 578.0088 | 450737 | 0 | 1631863.2579 | 0 | 0 | 0 | 0 | 0 | 0 | 0 | 0 | 0 | 0 | 0 | 0 | 0 | 0 | 0 | 0 | 0 | 0 | 0 | 0 | 0 | 0
2016-10-11 02:00 | 0 | 0 | 0 | 0 | 428112 | 0 | 428112 | 0 | 1631863.2579 | 0 | 0 | 0 | 0 | 0 | 0 | 0 | 0 | 0 | 0 | 0 | 0 | 0 | 0 | 0 | 0 | 0 | 0 | 0 | 0 | 0 | 0
2016-10-11 03:00 | 0 | 0 | 0 | 0 | 96049.657 | 0 | 400669 | 0 | 1327243.9148 | 0 | 0 | 0 | 0 | 0 | 0 | 0 | 0 | 0 | 0 | 0 | 0 | 0 | 304619.343 | 0 | 0 | 0 | 0 | 0 | 0 | 0 | 0
2016-10-11 04:00 | 0 | 0 | 0 | 0 | 375252 | 0 | 375252 | 0 | 1327243.9148 | 0 | 0 | 0 | 0 | 0 | 0 | 0 | 0 | 0 | 0 | 0 | 0 | 0 | 0 | 0 | 0 | 0 | 0 | 0 | 0 | 0 | 0
2016-10-11 05:00 | 0 | 0 | 0 | 0 | 357030 | 0 | 357030 | 0 | 1327243.9148 | 0 | 0 | 0 | 0 | 0 | 0 | 0 | 0 | 0 | 0 | 0 | 0 | 0 | 0 | 0 | 0 | 0 | 0 | 0 | 0 | 0 | 0
2016-10-11 06:00 | 0 | 0 | 0 | 0 | 343584 | 0 | 343584 | 0 | 1327243.9148 | 0 | 0 | 0 | 0 | 0 | 0 | 0 | 0 | 0 | 0 | 0 | 0 | 0 | 0 | 0 | 0 | 0 | 0 | 0 | 0 | 0 | 0
2016-10-11 07:00 | 0 | 0 | 0 | 0 | 31493.657 | 0 | 336113 | 0 | 1022624.5718 | 0 | 0 | 0 | 0 | 0 | 0 | 0 | 0 | 0 | 0 | 0 | 0 | 0 | 304619.343 | 0 | 0 | 0 | 0 | 0 | 0 | 0 | 0
2016-10-11 08:00 | 0 | 0 | 0 | 0 | 334737 | 0 | 334737 | 0 | 1022624.5718 | 0 | 0 | 0 | 0 | 0 | 0 | 0 | 0 | 0 | 0 | 0 | 0 | 0 | 0 | 0 | 0 | 0 | 0 | 0 | 0 | 0 | 0
2016-10-11 09:00 | 0 | 0 | 0 | 0 | 343866 | 0 | 343866 | 0 | 1022624.5718 | 0 | 0 | 0 | 0 | 0 | 0 | 0 | 0 | 0 | 0 | 0 | 0 | 0 | 0 | 0 | 0 | 0 | 0 | 0 | 0 | 0 | 0
2016-10-11 10:00 | 0 | 0 | 0 | 0 | 369914 | 0 | 369914 | 0 | 1022624.5718 | 0 | 0 | 0 | 0 | 0 | 0 | 0 | 0 | 0 | 0 | 0 | 0 | 0 | 0 | 0 | 0 | 0 | 0 | 0 | 0 | 0 | 0
2016-10-11 11:00 | 0 | 0 | 0 | 0 | 91349.657 | 0 | 395969 | 0 | 718005.2288 | 0 | 0 | 0 | 0 | 0 | 0 | 0 | 0 | 0 | 0 | 0 | 0 | 0 | 304619.343 | 0 | 0 | 0 | 0 | 0 | 0 | 0 | 0
2016-10-11 12:00 | 0 | 0 | 0 | 0 | 103298.657 | 0 | 407918 | 0 | 413385.8858 | 0 | 0 | 0 | 0 | 0 | 0 | 0 | 0 | 0 | 0 | 0 | 0 | 0 | 304619.343 | 0 | 0 | 0 | 0 | 0 | 0 | 0 | 0
2016-10-11 13:00 | 0 | 0 | 0 | 0 | 403074.4128 | 14131.5872 | 417206 | 0 | 413385.8858 | 0 | 0 | 0 | 0 | 0 | 0 | 0 | 0 | 0 | 0 | 0 | 0 | 0 | 0 | 0 | 0 | 0 | 0 | 0 | 0 | 0 | 0
2016-10-11 14:00 | 0 | 0 | 0 | 0 | 148281.4953 | 277167.5047 | 425449 | 0 | 413385.8858 | 0 | 0 | 0 | 0 | 0 | 0 | 0 | 0 | 0 | 0 | 0 | 0 | 0 | 0 | 0 | 0 | 0 | 0 | 0 | 0 | 0 | 0
2016-10-11 15:00 | 0 | 0 | 0 | 0 | 0 | 542650.6356 | 432647 | 0 | 523389.5214 | 0 | 0 | 0 | 0 | 0 | 0 | 0 | 0 | 0 | 0 | 0 | 0 | 110003.6356 | 0 | 0 | 0 | 0 | 0 | 0 | 0 | 0 | 0
2016-10-11 16:00 | 0 | 0 | 0 | 0 | 0 | 625017.0134 | 439652 | 0 | 692545.5289 | 16209.006 | 0 | 0 | 0 | 0 | 0 | 0 | 0 | 0 | 0 | 0 | 0 | 169156.0075 | 0 | 16209.006 | 0 | 0 | 0 | 0 | 0 | 0 | 0
2016-10-11 17:00 | 0 | 0 | 0 | 0 | 0 | 625538.2236 | 446392 | 0 | 861701.5364 | 26199.2221 | 0 | 0 | 0 | 0 | 0 | 0 | 0 | 0 | 0 | 0 | 0 | 169156.0075 | 0 | 9990.2161 | 0 | 0 | 0 | 0 | 0 | 0 | 0
2016-10-11 18:00 | 0 | 0 | 0 | 0 | 0 | 610575.3971 | 453427 | 0 | 1030857.5439 | 14191.6117 | 0 | 0 | 0 | 0 | 0 | 0 | 0 | 0 | 0 | 0 | 0 | 169156.0075 | 0 | -12007.6104 | 0 | 0 | 0 | 0 | 0 | 0 | 0
2016-10-11 19:00 | 0 | 0 | 0 | 0 | 0 | 601120.7382 | 458453 | 0 | 1187716.8938 | 0 | 0 | 0 | 0 | 0 | 0 | 0 | 0 | 0 | 0 | 0 | 0 | 156859.3499 | 0 | -14191.6117 | 0 | 0 | 0 | 0 | 0 | 0 | 0
2016-10-11 20:00 | 0 | 0 | 0 | 0 | 0 | 606777.9655 | 464133 | 0 | 1330361.8593 | 0 | 0 | 0 | 0 | 0 | 0 | 0 | 0 | 0 | 0 | 0 | 0 | 142644.9655 | 0 | 0 | 0 | 0 | 0 | 0 | 0 | 0 | 0
2016-10-11 21:00 | 0 | 0 | 0 | 0 | 0 | 613202.8413 | 468519 | 0 | 1475045.7005 | 0 | 0 | 0 | 0 | 0 | 0 | 0 | 0 | 0 | 0 | 0 | 0 | 144683.8413 | 0 | 0 | 0 | 0 | 0 | 0 | 0 | 0 | 0
2016-10-11 22:00 | 0 | 0 | 0 | 0 | 0 | 596608.7468 | 469706 | 0 | 1601948.4473 | 0 | 0 | 0 | 0 | 0 | 0 | 0 | 0 | 0 | 0 | 0 | 0 | 126902.7468 | 0 | 0 | 0 | 0 | 0 | 0 | 0 | 0 | 0
2016-10-11 23:00 | 0 | 0 | 0 | 0 | 173329.8983 | 470077.1092 | 474251 | 0 | 1771104.4548 | 0 | 0 | 0 | 0 | 0 | 0 | 0 | 0 | 0 | 0 | 0 | 0 | 169156.0075 | 0 | 0 | 0 | 0 | 0 | 0 | 0 | 0 | 0
2016-10-12 | 0 | 0 | 0 | 0 | 6999.3082 | 159630.3488 | 471249 | 0 | 1466485.1118 | 0 | 0 | 0 | 0 | 0 | 0 | 0 | 0 | 0 | 0 | 0 | 0 | 0 | 304619.343 | 0 | 0 | 0 | 0 | 0 | 0 | 0 | 0
2016-10-12 01:00 | 0 | 0 | 0 | 0 | 456460.0381 | 471.9619 | 456932 | 0 | 1466485.1118 | 0 | 0 | 0 | 0 | 0 | 0 | 0 | 0 | 0 | 0 | 0 | 0 | 0 | 0 | 0 | 0 | 0 | 0 | 0 | 0 | 0 | 0
2016-10-12 02:00 | 0 | 0 | 0 | 0 | 433484 | 0 | 433484 | 0 | 1466485.1118 | 0 | 0 | 0 | 0 | 0 | 0 | 0 | 0 | 0 | 0 | 0 | 0 | 0 | 0 | 0 | 0 | 0 | 0 | 0 | 0 | 0 | 0
2016-10-12 03:00 | 0 | 0 | 0 | 0 | 406043 | 0 | 406043 | 0 | 1466485.1118 | 0 | 0 | 0 | 0 | 0 | 0 | 0 | 0 | 0 | 0 | 0 | 0 | 0 | 0 | 0 | 0 | 0 | 0 | 0 | 0 | 0 | 0
2016-10-12 04:00 | 0 | 0 | 0 | 0 | 380992 | 0 | 380992 | 0 | 1466485.1118 | 0 | 0 | 0 | 0 | 0 | 0 | 0 | 0 | 0 | 0 | 0 | 0 | 0 | 0 | 0 | 0 | 0 | 0 | 0 | 0 | 0 | 0
2016-10-12 05:00 | 0 | 0 | 0 | 0 | 57140.657 | 0 | 361760 | 0 | 1161865.7688 | 0 | 0 | 0 | 0 | 0 | 0 | 0 | 0 | 0 | 0 | 0 | 0 | 0 | 304619.343 | 0 | 0 | 0 | 0 | 0 | 0 | 0 | 0
2016-10-12 06:00 | 0 | 0 | 0 | 0 | 348243 | 0 | 348243 | 0 | 1161865.7688 | 0 | 0 | 0 | 0 | 0 | 0 | 0 | 0 | 0 | 0 | 0 | 0 | 0 | 0 | 0 | 0 | 0 | 0 | 0 | 0 | 0 | 0
2016-10-12 07:00 | 0 | 0 | 0 | 0 | 340838 | 0 | 340838 | 0 | 1161865.7688 | 0 | 0 | 0 | 0 | 0 | 0 | 0 | 0 | 0 | 0 | 0 | 0 | 0 | 0 | 0 | 0 | 0 | 0 | 0 | 0 | 0 | 0
2016-10-12 08:00 | 0 | 0 | 0 | 0 | 340028 | 0 | 340028 | 0 | 1161865.7688 | 0 | 0 | 0 | 0 | 0 | 0 | 0 | 0 | 0 | 0 | 0 | 0 | 0 | 0 | 0 | 0 | 0 | 0 | 0 | 0 | 0 | 0
2016-10-12 09:00 | 0 | 0 | 0 | 0 | 348468 | 0 | 348468 | 0 | 1161865.7688 | 0 | 0 | 0 | 0 | 0 | 0 | 0 | 0 | 0 | 0 | 0 | 0 | 0 | 0 | 0 | 0 | 0 | 0 | 0 | 0 | 0 | 0
2016-10-12 10:00 | 0 | 0 | 0 | 0 | 68913.657 | 0 | 373533 | 0 | 857246.4258 | 0 | 0 | 0 | 0 | 0 | 0 | 0 | 0 | 0 | 0 | 0 | 0 | 0 | 304619.343 | 0 | 0 | 0 | 0 | 0 | 0 | 0 | 0
2016-10-12 11:00 | 0 | 0 | 0 | 0 | 399567 | 0 | 399567 | 0 | 857246.4258 | 0 | 0 | 0 | 0 | 0 | 0 | 0 | 0 | 0 | 0 | 0 | 0 | 0 | 0 | 0 | 0 | 0 | 0 | 0 | 0 | 0 | 0
2016-10-12 12:00 | 0 | 0 | 0 | 0 | 411951 | 0 | 411951 | 0 | 857246.4258 | 0 | 0 | 0 | 0 | 0 | 0 | 0 | 0 | 0 | 0 | 0 | 0 | 0 | 0 | 0 | 0 | 0 | 0 | 0 | 0 | 0 | 0
2016-10-12 13:00 | 0 | 0 | 0 | 0 | 410453.5783 | 12552.4217 | 423006 | 0 | 857246.4258 | 0 | 0 | 0 | 0 | 0 | 0 | 0 | 0 | 0 | 0 | 0 | 0 | 0 | 0 | 0 | 0 | 0 | 0 | 0 | 0 | 0 | 0
2016-10-12 14:00 | 0 | 0 | 0 | 0 | 154358.5997 | 279324.4003 | 433683 | 0 | 857246.4258 | 0 | 0 | 0 | 0 | 0 | 0 | 0 | 0 | 0 | 0 | 0 | 0 | 0 | 0 | 0 | 0 | 0 | 0 | 0 | 0 | 0 | 0
2016-10-12 15:00 | 0 | 0 | 0 | 0 | 0 | 567355.4716 | 442339 | 0 | 982262.8974 | 0 | 0 | 0 | 0 | 0 | 0 | 0 | 0 | 0 | 0 | 0 | 0 | 125016.4716 | 0 | 0 | 0 | 0 | 0 | 0 | 0 | 0 | 0
2016-10-12 16:00 | 0 | 0 | 0 | 0 | 0 | 639635.1351 | 449506 | 0 | 1151418.9048 | 20973.1276 | 0 | 0 | 0 | 0 | 0 | 0 | 0 | 0 | 0 | 0 | 0 | 169156.0075 | 0 | 20973.1276 | 0 | 0 | 0 | 0 | 0 | 0 | 0
2016-10-12 17:00 | 0 | 0 | 0 | 0 | 0 | 643125.6806 | 456544 | 0 | 1320574.9123 | 38398.8007 | 0 | 0 | 0 | 0 | 0 | 0 | 0 | 0 | 0 | 0 | 0 | 169156.0075 | 0 | 17425.6732 | 0 | 0 | 0 | 0 | 0 | 0 | 0
2016-10-12 18:00 | 0 | 0 | 0 | 0 | 0 | 619451.5807 | 462687 | 0 | 1482391.0257 | 33347.2681 | 0 | 0 | 0 | 0 | 0 | 0 | 0 | 0 | 0 | 0 | 0 | 161816.1134 | 0 | -5051.5327 | 0 | 0 | 0 | 0 | 0 | 0 | 0
2016-10-12 19:00 | 0 | 0 | 0 | 0 | 0 | 602970.7394 | 467162 | 0 | 1651547.0331 | 0 | 0 | 0 | 0 | 0 | 0 | 0 | 0 | 0 | 0 | 0 | 0 | 169156.0075 | 0 | -33347.2681 | 0 | 0 | 0 | 0 | 0 | 0 | 0
2016-10-12 20:00 | 0 | 0 | 0 | 0 | 0 | 601965.5499 | 471056 | 0 | 1782456.583 | 0 | 0 | 0 | 0 | 0 | 0 | 0 | 0 | 0 | 0 | 0 | 0 | 130909.5499 | 0 | 0 | 0 | 0 | 0 | 0 | 0 | 0 | 0
2016-10-12 21:00 | 0 | 0 | 0 | 0 | 0 | 599089.1859 | 474321 | 0 | 1907224.7689 | 0 | 0 | 0 | 0 | 0 | 0 | 0 | 0 | 0 | 0 | 0 | 0 | 124768.1859 | 0 | 0 | 0 | 0 | 0 | 0 | 0 | 0 | 0
2016-10-12 22:00 | 0 | 0 | 0 | 0 | 0 | 548918.2969 | 474450 | 0 | 1981693.0658 | 0 | 0 | 0 | 0 | 0 | 0 | 0 | 0 | 0 | 0 | 0 | 0 | 74468.2969 | 0 | 0 | 0 | 0 | 0 | 0 | 0 | 0 | 0
2016-10-12 23:00 | 0 | 0 | 0 | 0 | 0 | 395816.8899 | 477720 | 0 | 1899789.9557 | 0 | 0 | 0 | 0 | 0 | 0 | 0 | 0 | 0 | 0 | 0 | 0 | 0 | 81903.1101 | 0 | 0 | 0 | 0 | 0 | 0 | 0 | 0
2016-10-13 | 0 | 0 | 0 | 0 | 206865.9237 | 130840.7408 | 473170 | 0 | 1764326.6202 | 0 | 0 | 0 | 0 | 0 | 0 | 0 | 0 | 0 | 0 | 0 | 0 | 169156.0075 | 304619.343 | 0 | 0 | 0 | 0 | 0 | 0 | 0 | 0
2016-10-13 01:00 | 0 | 0 | 0 | 0 | 153531.0215 | 310.6355 | 458461 | 0 | 1459707.2772 | 0 | 0 | 0 | 0 | 0 | 0 | 0 | 0 | 0 | 0 | 0 | 0 | 0 | 304619.343 | 0 | 0 | 0 | 0 | 0 | 0 | 0 | 0
2016-10-13 02:00 | 0 | 0 | 0 | 0 | 130446.657 | 0 | 435066 | 0 | 1155087.9341 | 0 | 0 | 0 | 0 | 0 | 0 | 0 | 0 | 0 | 0 | 0 | 0 | 0 | 304619.343 | 0 | 0 | 0 | 0 | 0 | 0 | 0 | 0
2016-10-13 03:00 | 0 | 0 | 0 | 0 | 407110 | 0 | 407110 | 0 | 1155087.9341 | 0 | 0 | 0 | 0 | 0 | 0 | 0 | 0 | 0 | 0 | 0 | 0 | 0 | 0 | 0 | 0 | 0 | 0 | 0 | 0 | 0 | 0
2016-10-13 04:00 | 0 | 0 | 0 | 0 | 381865 | 0 | 381865 | 0 | 1155087.9341 | 0 | 0 | 0 | 0 | 0 | 0 | 0 | 0 | 0 | 0 | 0 | 0 | 0 | 0 | 0 | 0 | 0 | 0 | 0 | 0 | 0 | 0
2016-10-13 05:00 | 0 | 0 | 0 | 0 | 57909.657 | 0 | 362529 | 0 | 850468.5911 | 0 | 0 | 0 | 0 | 0 | 0 | 0 | 0 | 0 | 0 | 0 | 0 | 0 | 304619.343 | 0 | 0 | 0 | 0 | 0 | 0 | 0 | 0
2016-10-13 06:00 | 0 | 0 | 0 | 0 | 348729 | 0 | 348729 | 0 | 850468.5911 | 0 | 0 | 0 | 0 | 0 | 0 | 0 | 0 | 0 | 0 | 0 | 0 | 0 | 0 | 0 | 0 | 0 | 0 | 0 | 0 | 0 | 0
2016-10-13 07:00 | 0 | 0 | 0 | 0 | 341147 | 0 | 341147 | 0 | 850468.5911 | 0 | 0 | 0 | 0 | 0 | 0 | 0 | 0 | 0 | 0 | 0 | 0 | 0 | 0 | 0 | 0 | 0 | 0 | 0 | 0 | 0 | 0
2016-10-13 08:00 | 0 | 0 | 0 | 0 | 340195 | 0 | 340195 | 0 | 850468.5911 | 0 | 0 | 0 | 0 | 0 | 0 | 0 | 0 | 0 | 0 | 0 | 0 | 0 | 0 | 0 | 0 | 0 | 0 | 0 | 0 | 0 | 0
2016-10-13 09:00 | 0 | 0 | 0 | 0 | 348595 | 0 | 348595 | 0 | 850468.5911 | 0 | 0 | 0 | 0 | 0 | 0 | 0 | 0 | 0 | 0 | 0 | 0 | 0 | 0 | 0 | 0 | 0 | 0 | 0 | 0 | 0 | 0
2016-10-13 10:00 | 0 | 0 | 0 | 0 | 68799.657 | 0 | 373419 | 0 | 545849.2481 | 0 | 0 | 0 | 0 | 0 | 0 | 0 | 0 | 0 | 0 | 0 | 0 | 0 | 304619.343 | 0 | 0 | 0 | 0 | 0 | 0 | 0 | 0
2016-10-13 11:00 | 0 | 0 | 0 | 0 | 399415 | 0 | 399415 | 0 | 545849.2481 | 0 | 0 | 0 | 0 | 0 | 0 | 0 | 0 | 0 | 0 | 0 | 0 | 0 | 0 | 0 | 0 | 0 | 0 | 0 | 0 | 0 | 0
2016-10-13 12:00 | 0 | 0 | 0 | 0 | 412453 | 0 | 412453 | 0 | 545849.2481 | 0 | 0 | 0 | 0 | 0 | 0 | 0 | 0 | 0 | 0 | 0 | 0 | 0 | 0 | 0 | 0 | 0 | 0 | 0 | 0 | 0 | 0
2016-10-13 13:00 | 0 | 0 | 0 | 0 | 400822.3383 | 6346.0491 | 423354 | 0 | 529663.6355 | 0 | 0 | 0 | 0 | 0 | 0 | 0 | 0 | 0 | 0 | 0 | 0 | 0 | 16185.6126 | 0 | 0 | 0 | 0 | 0 | 0 | 0 | 0
2016-10-13 14:00 | 0 | 0 | 0 | 0 | 211796.0369 | 221798.9631 | 433595 | 0 | 529663.6355 | 0 | 0 | 0 | 0 | 0 | 0 | 0 | 0 | 0 | 0 | 0 | 0 | 0 | 0 | 0 | 0 | 0 | 0 | 0 | 0 | 0 | 0
2016-10-13 15:00 | 0 | 0 | 0 | 0 | 0 | 508482.7872 | 441745 | 0 | 596401.4227 | 0 | 0 | 0 | 0 | 0 | 0 | 0 | 0 | 0 | 0 | 0 | 0 | 66737.7872 | 0 | 0 | 0 | 0 | 0 | 0 | 0 | 0 | 0
2016-10-13 16:00 | 0 | 0 | 0 | 0 | 0 | 580519.7203 | 448142 | 0 | 728779.143 | 0 | 0 | 0 | 0 | 0 | 0 | 0 | 0 | 0 | 0 | 0 | 0 | 132377.7203 | 0 | 0 | 0 | 0 | 0 | 0 | 0 | 0 | 0
2016-10-13 17:00 | 0 | 0 | 0 | 0 | 0 | 583388.4107 | 454591 | 0 | 857576.5537 | 0 | 0 | 0 | 0 | 0 | 0 | 0 | 0 | 0 | 0 | 0 | 0 | 128797.4107 | 0 | 0 | 0 | 0 | 0 | 0 | 0 | 0 | 0
2016-10-13 18:00 | 0 | 0 | 0 | 0 | 0 | 574074.9087 | 460716 | 0 | 970935.4624 | 0 | 0 | 0 | 0 | 0 | 0 | 0 | 0 | 0 | 0 | 0 | 0 | 113358.9087 | 0 | 0 | 0 | 0 | 0 | 0 | 0 | 0 | 0
2016-10-13 19:00 | 0 | 0 | 0 | 0 | 0 | 567865.4833 | 464994 | 0 | 1073806.9457 | 0 | 0 | 0 | 0 | 0 | 0 | 0 | 0 | 0 | 0 | 0 | 0 | 102871.4833 | 0 | 0 | 0 | 0 | 0 | 0 | 0 | 0 | 0
2016-10-13 20:00 | 0 | 0 | 0 | 0 | 0 | 574950.6762 | 467977 | 0 | 1180780.6219 | 0 | 0 | 0 | 0 | 0 | 0 | 0 | 0 | 0 | 0 | 0 | 0 | 106973.6762 | 0 | 0 | 0 | 0 | 0 | 0 | 0 | 0 | 0
2016-10-13 21:00 | 0 | 0 | 0 | 0 | 0 | 580581.7212 | 469397 | 0 | 1291965.3431 | 0 | 0 | 0 | 0 | 0 | 0 | 0 | 0 | 0 | 0 | 0 | 0 | 111184.7212 | 0 | 0 | 0 | 0 | 0 | 0 | 0 | 0 | 0
2016-10-13 22:00 | 0 | 0 | 0 | 0 | 0 | 554787.9769 | 468201 | 0 | 1378552.32 | 0 | 0 | 0 | 0 | 0 | 0 | 0 | 0 | 0 | 0 | 0 | 0 | 86586.9769 | 0 | 0 | 0 | 0 | 0 | 0 | 0 | 0 | 0
2016-10-13 23:00 | 0 | 0 | 0 | 0 | 55612.1749 | 417092.8251 | 472705 | 0 | 1378552.32 | 0 | 0 | 0 | 0 | 0 | 0 | 0 | 0 | 0 | 0 | 0 | 0 | 0 | 0 | 0 | 0 | 0 | 0 | 0 | 0 | 0 | 0
2016-10-14 | 0 | 0 | 0 | 0 | 230764.8443 | 104711.8201 | 470940 | 0 | 1243088.9844 | 0 | 0 | 0 | 0 | 0 | 0 | 0 | 0 | 0 | 0 | 0 | 0 | 169156.0075 | 304619.343 | 0 | 0 | 0 | 0 | 0 | 0 | 0 | 0
2016-10-14 01:00 | 0 | 0 | 0 | 0 | 456767.8194 | 183.1806 | 456951 | 0 | 1243088.9844 | 0 | 0 | 0 | 0 | 0 | 0 | 0 | 0 | 0 | 0 | 0 | 0 | 0 | 0 | 0 | 0 | 0 | 0 | 0 | 0 | 0 | 0
2016-10-14 02:00 | 0 | 0 | 0 | 0 | 433342 | 0 | 433342 | 0 | 1243088.9844 | 0 | 0 | 0 | 0 | 0 | 0 | 0 | 0 | 0 | 0 | 0 | 0 | 0 | 0 | 0 | 0 | 0 | 0 | 0 | 0 | 0 | 0
2016-10-14 03:00 | 0 | 0 | 0 | 0 | 102416.657 | 0 | 407036 | 0 | 938469.6414 | 0 | 0 | 0 | 0 | 0 | 0 | 0 | 0 | 0 | 0 | 0 | 0 | 0 | 304619.343 | 0 | 0 | 0 | 0 | 0 | 0 | 0 | 0
2016-10-14 04:00 | 0 | 0 | 0 | 0 | 382596 | 0 | 382596 | 0 | 938469.6414 | 0 | 0 | 0 | 0 | 0 | 0 | 0 | 0 | 0 | 0 | 0 | 0 | 0 | 0 | 0 | 0 | 0 | 0 | 0 | 0 | 0 | 0
2016-10-14 05:00 | 0 | 0 | 0 | 0 | 362278 | 0 | 362278 | 0 | 938469.6414 | 0 | 0 | 0 | 0 | 0 | 0 | 0 | 0 | 0 | 0 | 0 | 0 | 0 | 0 | 0 | 0 | 0 | 0 | 0 | 0 | 0 | 0
2016-10-14 06:00 | 0 | 0 | 0 | 0 | 348008 | 0 | 348008 | 0 | 938469.6414 | 0 | 0 | 0 | 0 | 0 | 0 | 0 | 0 | 0 | 0 | 0 | 0 | 0 | 0 | 0 | 0 | 0 | 0 | 0 | 0 | 0 | 0
2016-10-14 07:00 | 0 | 0 | 0 | 0 | 340313 | 0 | 340313 | 0 | 938469.6414 | 0 | 0 | 0 | 0 | 0 | 0 | 0 | 0 | 0 | 0 | 0 | 0 | 0 | 0 | 0 | 0 | 0 | 0 | 0 | 0 | 0 | 0
2016-10-14 08:00 | 0 | 0 | 0 | 0 | 339060 | 0 | 339060 | 0 | 938469.6414 | 0 | 0 | 0 | 0 | 0 | 0 | 0 | 0 | 0 | 0 | 0 | 0 | 0 | 0 | 0 | 0 | 0 | 0 | 0 | 0 | 0 | 0
2016-10-14 09:00 | 0 | 0 | 0 | 0 | 43106.657 | 0 | 347726 | 0 | 633850.2984 | 0 | 0 | 0 | 0 | 0 | 0 | 0 | 0 | 0 | 0 | 0 | 0 | 0 | 304619.343 | 0 | 0 | 0 | 0 | 0 | 0 | 0 | 0
2016-10-14 10:00 | 0 | 0 | 0 | 0 | 371146 | 0 | 371146 | 0 | 633850.2984 | 0 | 0 | 0 | 0 | 0 | 0 | 0 | 0 | 0 | 0 | 0 | 0 | 0 | 0 | 0 | 0 | 0 | 0 | 0 | 0 | 0 | 0
2016-10-14 11:00 | 0 | 0 | 0 | 0 | 396426 | 0 | 396426 | 0 | 633850.2984 | 0 | 0 | 0 | 0 | 0 | 0 | 0 | 0 | 0 | 0 | 0 | 0 | 0 | 0 | 0 | 0 | 0 | 0 | 0 | 0 | 0 | 0
2016-10-14 12:00 | 0 | 0 | 0 | 0 | 409246 | 0 | 409246 | 0 | 633850.2984 | 0 | 0 | 0 | 0 | 0 | 0 | 0 | 0 | 0 | 0 | 0 | 0 | 0 | 0 | 0 | 0 | 0 | 0 | 0 | 0 | 0 | 0
2016-10-14 13:00 | 0 | 0 | 0 | 0 | 411350.6548 | 8380.3452 | 419731 | 0 | 633850.2984 | 0 | 0 | 0 | 0 | 0 | 0 | 0 | 0 | 0 | 0 | 0 | 0 | 0 | 0 | 0 | 0 | 0 | 0 | 0 | 0 | 0 | 0
2016-10-14 14:00 | 0 | 0 | 0 | 0 | 173511.1689 | 256011.8311 | 429523 | 0 | 633850.2984 | 0 | 0 | 0 | 0 | 0 | 0 | 0 | 0 | 0 | 0 | 0 | 0 | 0 | 0 | 0 | 0 | 0 | 0 | 0 | 0 | 0 | 0
2016-10-14 15:00 | 0 | 0 | 0 | 0 | 0 | 500115.9417 | 436532 | 0 | 697434.2401 | 0 | 0 | 0 | 0 | 0 | 0 | 0 | 0 | 0 | 0 | 0 | 0 | 63583.9417 | 0 | 0 | 0 | 0 | 0 | 0 | 0 | 0 | 0
2016-10-14 16:00 | 0 | 0 | 0 | 0 | 0 | 577632.247 | 442480 | 0 | 832586.4872 | 0 | 0 | 0 | 0 | 0 | 0 | 0 | 0 | 0 | 0 | 0 | 0 | 135152.247 | 0 | 0 | 0 | 0 | 0 | 0 | 0 | 0 | 0
2016-10-14 17:00 | 0 | 0 | 0 | 0 | 0 | 589496.4192 | 448288 | 0 | 973794.9064 | 0 | 0 | 0 | 0 | 0 | 0 | 0 | 0 | 0 | 0 | 0 | 0 | 141208.4192 | 0 | 0 | 0 | 0 | 0 | 0 | 0 | 0 | 0
2016-10-14 18:00 | 0 | 0 | 0 | 0 | 0 | 583082.4043 | 453012 | 0 | 1103865.3106 | 0 | 0 | 0 | 0 | 0 | 0 | 0 | 0 | 0 | 0 | 0 | 0 | 130070.4043 | 0 | 0 | 0 | 0 | 0 | 0 | 0 | 0 | 0
2016-10-14 19:00 | 0 | 0 | 0 | 0 | 0 | 578402.2731 | 456009 | 0 | 1226258.5838 | 0 | 0 | 0 | 0 | 0 | 0 | 0 | 0 | 0 | 0 | 0 | 0 | 122393.2731 | 0 | 0 | 0 | 0 | 0 | 0 | 0 | 0 | 0
2016-10-14 20:00 | 0 | 0 | 0 | 0 | 0 | 584227.7929 | 458200 | 0 | 1352286.3766 | 0 | 0 | 0 | 0 | 0 | 0 | 0 | 0 | 0 | 0 | 0 | 0 | 126027.7929 | 0 | 0 | 0 | 0 | 0 | 0 | 0 | 0 | 0
2016-10-14 21:00 | 0 | 0 | 0 | 0 | 0 | 589855.5568 | 458185 | 0 | 1483956.9334 | 0 | 0 | 0 | 0 | 0 | 0 | 0 | 0 | 0 | 0 | 0 | 0 | 131670.5568 | 0 | 0 | 0 | 0 | 0 | 0 | 0 | 0 | 0
2016-10-14 22:00 | 0 | 0 | 0 | 0 | 0 | 554125.3236 | 455239 | 0 | 1521792.9585 | 61050.2984 | 0 | 0 | 0 | 0 | 0 | 0 | 0 | 0 | 0 | 0 | 0 | 37836.0251 | 0 | 61050.2984 | 0 | 0 | 0 | 0 | 0 | 0 | 0
2016-10-14 23:00 | 0 | 0 | 0 | 0 | 0 | 404014.9285 | 456333 | 0 | 1530525.1855 | 0 | 0 | 0 | 0 | 0 | 0 | 0 | 0 | 0 | 0 | 0 | 0 | 169156.0075 | 160423.7805 | -61050.2984 | 0 | 0 | 0 | 0 | 0 | 0 | 0
2016-10-15 | 0 | 0 | 0 | 0 | 364695.7988 | 87224.2012 | 451920 | 0 | 1530525.1855 | 0 | 0 | 0 | 0 | 0 | 0 | 0 | 0 | 0 | 0 | 0 | 0 | 0 | 0 | 0 | 0 | 0 | 0 | 0 | 0 | 0 | 0
2016-10-15 01:00 | 0 | 0 | 0 | 0 | 135663.3965 | 132.2605 | 440415 | 0 | 1225905.8425 | 0 | 0 | 0 | 0 | 0 | 0 | 0 | 0 | 0 | 0 | 0 | 0 | 0 | 304619.343 | 0 | 0 | 0 | 0 | 0 | 0 | 0 | 0
2016-10-15 02:00 | 0 | 0 | 0 | 0 | 422463 | 0 | 422463 | 0 | 1225905.8425 | 0 | 0 | 0 | 0 | 0 | 0 | 0 | 0 | 0 | 0 | 0 | 0 | 0 | 0 | 0 | 0 | 0 | 0 | 0 | 0 | 0 | 0
2016-10-15 03:00 | 0 | 0 | 0 | 0 | 399992 | 0 | 399992 | 0 | 1225905.8425 | 0 | 0 | 0 | 0 | 0 | 0 | 0 | 0 | 0 | 0 | 0 | 0 | 0 | 0 | 0 | 0 | 0 | 0 | 0 | 0 | 0 | 0
2016-10-15 04:00 | 0 | 0 | 0 | 0 | 377730 | 0 | 377730 | 0 | 1225905.8425 | 0 | 0 | 0 | 0 | 0 | 0 | 0 | 0 | 0 | 0 | 0 | 0 | 0 | 0 | 0 | 0 | 0 | 0 | 0 | 0 | 0 | 0
2016-10-15 05:00 | 0 | 0 | 0 | 0 | 55503.657 | 0 | 360123 | 0 | 921286.4995 | 0 | 0 | 0 | 0 | 0 | 0 | 0 | 0 | 0 | 0 | 0 | 0 | 0 | 304619.343 | 0 | 0 | 0 | 0 | 0 | 0 | 0 | 0
2016-10-15 06:00 | 0 | 0 | 0 | 0 | 41489.657 | 0 | 346109 | 0 | 616667.1564 | 0 | 0 | 0 | 0 | 0 | 0 | 0 | 0 | 0 | 0 | 0 | 0 | 0 | 304619.343 | 0 | 0 | 0 | 0 | 0 | 0 | 0 | 0
2016-10-15 07:00 | 0 | 0 | 0 | 0 | 337138 | 0 | 337138 | 0 | 616667.1564 | 0 | 0 | 0 | 0 | 0 | 0 | 0 | 0 | 0 | 0 | 0 | 0 | 0 | 0 | 0 | 0 | 0 | 0 | 0 | 0 | 0 | 0
2016-10-15 08:00 | 0 | 0 | 0 | 0 | 333073 | 0 | 333073 | 0 | 616667.1564 | 0 | 0 | 0 | 0 | 0 | 0 | 0 | 0 | 0 | 0 | 0 | 0 | 0 | 0 | 0 | 0 | 0 | 0 | 0 | 0 | 0 | 0
2016-10-15 09:00 | 0 | 0 | 0 | 0 | 334219 | 0 | 334219 | 0 | 616667.1564 | 0 | 0 | 0 | 0 | 0 | 0 | 0 | 0 | 0 | 0 | 0 | 0 | 0 | 0 | 0 | 0 | 0 | 0 | 0 | 0 | 0 | 0
2016-10-15 10:00 | 0 | 0 | 0 | 0 | 37124.657 | 0 | 341744 | 0 | 312047.8134 | 0 | 0 | 0 | 0 | 0 | 0 | 0 | 0 | 0 | 0 | 0 | 0 | 0 | 304619.343 | 0 | 0 | 0 | 0 | 0 | 0 | 0 | 0
2016-10-15 11:00 | 0 | 0 | 0 | 0 | 353154 | 0 | 353154 | 0 | 312047.8134 | 0 | 0 | 0 | 0 | 0 | 0 | 0 | 0 | 0 | 0 | 0 | 0 | 0 | 0 | 0 | 0 | 0 | 0 | 0 | 0 | 0 | 0
2016-10-15 12:00 | 0 | 0 | 0 | 0 | 366424 | 0 | 366424 | 0 | 312047.8134 | 0 | 0 | 0 | 0 | 0 | 0 | 0 | 0 | 0 | 0 | 0 | 0 | 0 | 0 | 0 | 0 | 0 | 0 | 0 | 0 | 0 | 0
2016-10-15 13:00 | 0 | 0 | 0 | 0 | 372682.436 | 8641.564 | 381324 | 0 | 312047.8134 | 0 | 0 | 0 | 0 | 0 | 0 | 0 | 0 | 0 | 0 | 0 | 0 | 0 | 0 | 0 | 0 | 0 | 0 | 0 | 0 | 0 | 0
2016-10-15 14:00 | 0 | 0 | 0 | 0 | 99090.8667 | 296069.1333 | 395160 | 0 | 312047.8134 | 0 | 0 | 0 | 0 | 0 | 0 | 0 | 0 | 0 | 0 | 0 | 0 | 0 | 0 | 0 | 0 | 0 | 0 | 0 | 0 | 0 | 0
2016-10-15 15:00 | 0 | 0 | 0 | 0 | 0 | 576500.0075 | 407344 | 0 | 481203.8209 | 0 | 0 | 0 | 0 | 0 | 0 | 0 | 0 | 0 | 0 | 0 | 0 | 169156.0075 | 0 | 0 | 0 | 0 | 0 | 0 | 0 | 0 | 0
2016-10-15 16:00 | 0 | 0 | 0 | 0 | 0 | 586591.0075 | 417435 | 0 | 650359.8284 | 0 | 0 | 0 | 0 | 0 | 0 | 0 | 0 | 0 | 0 | 0 | 0 | 169156.0075 | 0 | 0 | 0 | 0 | 0 | 0 | 0 | 0 | 0
2016-10-15 17:00 | 0 | 0 | 0 | 0 | 0 | 594224.0075 | 425068 | 0 | 819515.8358 | 0 | 0 | 0 | 0 | 0 | 0 | 0 | 0 | 0 | 0 | 0 | 0 | 169156.0075 | 0 | 0 | 0 | 0 | 0 | 0 | 0 | 0 | 0
2016-10-15 18:00 | 0 | 0 | 0 | 0 | 0 | 621893.729 | 431579 | 0 | 988671.8433 | 21158.7215 | 0 | 0 | 0 | 0 | 0 | 0 | 0 | 0 | 0 | 0 | 0 | 169156.0075 | 0 | 21158.7215 | 0 | 0 | 0 | 0 | 0 | 0 | 0
2016-10-15 19:00 | 0 | 0 | 0 | 0 | 0 | 598865.8163 | 437621 | 0 | 1157827.8508 | 13247.5303 | 0 | 0 | 0 | 0 | 0 | 0 | 0 | 0 | 0 | 0 | 0 | 169156.0075 | 0 | -7911.1912 | 0 | 0 | 0 | 0 | 0 | 0 | 0
2016-10-15 20:00 | 0 | 0 | 0 | 0 | 0 | 624285.0822 | 442960 | 0 | 1326983.8582 | 25416.6051 | 0 | 0 | 0 | 0 | 0 | 0 | 0 | 0 | 0 | 0 | 0 | 169156.0075 | 0 | 12169.0747 | 0 | 0 | 0 | 0 | 0 | 0 | 0
2016-10-15 21:00 | 0 | 0 | 0 | 0 | 0 | 639864.3767 | 445535 | 0 | 1496139.8657 | 50589.9743 | 0 | 0 | 0 | 0 | 0 | 0 | 0 | 0 | 0 | 0 | 0 | 169156.0075 | 0 | 25173.3693 | 0 | 0 | 0 | 0 | 0 | 0 | 0
2016-10-15 22:00 | 0 | 0 | 0 | 0 | 0 | 626052.3316 | 446436 | 0 | 1665295.8732 | 61050.2984 | 0 | 0 | 0 | 0 | 0 | 0 | 0 | 0 | 0 | 0 | 0 | 169156.0075 | 0 | 10460.3241 | 0 | 0 | 0 | 0 | 0 | 0 | 0
2016-10-15 23:00 | 0 | 0 | 0 | 0 | 0 | 456700.8808 | 449627 | 0 | 1733420.0524 | 0 | 0 | 0 | 0 | 0 | 0 | 0 | 0 | 0 | 0 | 0 | 0 | 68124.1792 | 0 | -61050.2984 | 0 | 0 | 0 | 0 | 0 | 0 | 0
2016-10-16 | 0 | 0 | 0 | 0 | 337666.3093 | 107885.6907 | 445552 | 0 | 1733420.0524 | 0 | 0 | 0 | 0 | 0 | 0 | 0 | 0 | 0 | 0 | 0 | 0 | 0 | 0 | 0 | 0 | 0 | 0 | 0 | 0 | 0 | 0
2016-10-16 01:00 | 0 | 0 | 0 | 0 | 130099.4544 | 107.2025 | 434826 | 0 | 1428800.7094 | 0 | 0 | 0 | 0 | 0 | 0 | 0 | 0 | 0 | 0 | 0 | 0 | 0 | 304619.343 | 0 | 0 | 0 | 0 | 0 | 0 | 0 | 0
2016-10-16 02:00 | 0 | 0 | 0 | 0 | 417311 | 0 | 417311 | 0 | 1428800.7094 | 0 | 0 | 0 | 0 | 0 | 0 | 0 | 0 | 0 | 0 | 0 | 0 | 0 | 0 | 0 | 0 | 0 | 0 | 0 | 0 | 0 | 0
2016-10-16 03:00 | 0 | 0 | 0 | 0 | 396189 | 0 | 396189 | 0 | 1428800.7094 | 0 | 0 | 0 | 0 | 0 | 0 | 0 | 0 | 0 | 0 | 0 | 0 | 0 | 0 | 0 | 0 | 0 | 0 | 0 | 0 | 0 | 0
2016-10-16 04:00 | 0 | 0 | 0 | 0 | 70130.657 | 0 | 374750 | 0 | 1124181.3663 | 0 | 0 | 0 | 0 | 0 | 0 | 0 | 0 | 0 | 0 | 0 | 0 | 0 | 304619.343 | 0 | 0 | 0 | 0 | 0 | 0 | 0 | 0
2016-10-16 05:00 | 0 | 0 | 0 | 0 | 357343 | 0 | 357343 | 0 | 1124181.3663 | 0 | 0 | 0 | 0 | 0 | 0 | 0 | 0 | 0 | 0 | 0 | 0 | 0 | 0 | 0 | 0 | 0 | 0 | 0 | 0 | 0 | 0
2016-10-16 06:00 | 0 | 0 | 0 | 0 | 343637 | 0 | 343637 | 0 | 1124181.3663 | 0 | 0 | 0 | 0 | 0 | 0 | 0 | 0 | 0 | 0 | 0 | 0 | 0 | 0 | 0 | 0 | 0 | 0 | 0 | 0 | 0 | 0
2016-10-16 07:00 | 0 | 0 | 0 | 0 | 333971 | 0 | 333971 | 0 | 1124181.3663 | 0 | 0 | 0 | 0 | 0 | 0 | 0 | 0 | 0 | 0 | 0 | 0 | 0 | 0 | 0 | 0 | 0 | 0 | 0 | 0 | 0 | 0
2016-10-16 08:00 | 0 | 0 | 0 | 0 | 24186.657 | 0 | 328806 | 0 | 819562.0233 | 0 | 0 | 0 | 0 | 0 | 0 | 0 | 0 | 0 | 0 | 0 | 0 | 0 | 304619.343 | 0 | 0 | 0 | 0 | 0 | 0 | 0 | 0
2016-10-16 09:00 | 0 | 0 | 0 | 0 | 327782 | 0 | 327782 | 0 | 819562.0233 | 0 | 0 | 0 | 0 | 0 | 0 | 0 | 0 | 0 | 0 | 0 | 0 | 0 | 0 | 0 | 0 | 0 | 0 | 0 | 0 | 0 | 0
2016-10-16 10:00 | 0 | 0 | 0 | 0 | 331842 | 0 | 331842 | 0 | 819562.0233 | 0 | 0 | 0 | 0 | 0 | 0 | 0 | 0 | 0 | 0 | 0 | 0 | 0 | 0 | 0 | 0 | 0 | 0 | 0 | 0 | 0 | 0
2016-10-16 11:00 | 0 | 0 | 0 | 0 | 340368 | 0 | 340368 | 0 | 819562.0233 | 0 | 0 | 0 | 0 | 0 | 0 | 0 | 0 | 0 | 0 | 0 | 0 | 0 | 0 | 0 | 0 | 0 | 0 | 0 | 0 | 0 | 0
2016-10-16 12:00 | 0 | 0 | 0 | 0 | 47271.657 | 0 | 351891 | 0 | 514942.6803 | 0 | 0 | 0 | 0 | 0 | 0 | 0 | 0 | 0 | 0 | 0 | 0 | 0 | 304619.343 | 0 | 0 | 0 | 0 | 0 | 0 | 0 | 0
2016-10-16 13:00 | 0 | 0 | 0 | 0 | 359895.9894 | 7527.0106 | 367423 | 0 | 514942.6803 | 0 | 0 | 0 | 0 | 0 | 0 | 0 | 0 | 0 | 0 | 0 | 0 | 0 | 0 | 0 | 0 | 0 | 0 | 0 | 0 | 0 | 0
2016-10-16 14:00 | 0 | 0 | 0 | 0 | 261675.2986 | 291252.7088 | 383772 | 0 | 684098.6878 | 0 | 0 | 0 | 0 | 0 | 0 | 0 | 0 | 0 | 0 | 0 | 0 | 169156.0075 | 0 | 0 | 0 | 0 | 0 | 0 | 0 | 0 | 0
2016-10-16 15:00 | 0 | 0 | 0 | 0 | 0 | 524782.8034 | 400544 | 0 | 808337.4911 | 0 | 0 | 0 | 0 | 0 | 0 | 0 | 0 | 0 | 0 | 0 | 0 | 124238.8034 | 0 | 0 | 0 | 0 | 0 | 0 | 0 | 0 | 0
2016-10-16 16:00 | 0 | 0 | 0 | 0 | 0 | 593186.4542 | 416790 | 0 | 977493.4986 | 7240.4467 | 0 | 0 | 0 | 0 | 0 | 0 | 0 | 0 | 0 | 0 | 0 | 169156.0075 | 0 | 7240.4467 | 0 | 0 | 0 | 0 | 0 | 0 | 0
2016-10-16 17:00 | 0 | 0 | 0 | 0 | 0 | 593041.4834 | 430707 | 0 | 1146649.5061 | 418.9226 | 0 | 0 | 0 | 0 | 0 | 0 | 0 | 0 | 0 | 0 | 0 | 169156.0075 | 0 | -6821.5241 | 0 | 0 | 0 | 0 | 0 | 0 | 0
2016-10-16 18:00 | 0 | 0 | 0 | 0 | 0 | 576602.639 | 442178 | 0 | 1281493.0677 | 0 | 0 | 0 | 0 | 0 | 0 | 0 | 0 | 0 | 0 | 0 | 0 | 134843.5617 | 0 | -418.9226 | 0 | 0 | 0 | 0 | 0 | 0 | 0
2016-10-16 19:00 | 0 | 0 | 0 | 0 | 0 | 569444.784 | 451589 | 0 | 1399348.8518 | 0 | 0 | 0 | 0 | 0 | 0 | 0 | 0 | 0 | 0 | 0 | 0 | 117855.784 | 0 | 0 | 0 | 0 | 0 | 0 | 0 | 0 | 0
2016-10-16 20:00 | 0 | 0 | 0 | 0 | 0 | 573535.8036 | 458822 | 0 | 1514062.6553 | 0 | 0 | 0 | 0 | 0 | 0 | 0 | 0 | 0 | 0 | 0 | 0 | 114713.8036 | 0 | 0 | 0 | 0 | 0 | 0 | 0 | 0 | 0
2016-10-16 21:00 | 0 | 0 | 0 | 0 | 0 | 581983.9195 | 464628 | 0 | 1631418.5748 | 0 | 0 | 0 | 0 | 0 | 0 | 0 | 0 | 0 | 0 | 0 | 0 | 117355.9195 | 0 | 0 | 0 | 0 | 0 | 0 | 0 | 0 | 0
2016-10-16 22:00 | 0 | 0 | 0 | 0 | 0 | 565108.2463 | 467804 | 0 | 1667672.5227 | 61050.2984 | 0 | 0 | 0 | 0 | 0 | 0 | 0 | 0 | 0 | 0 | 0 | 36253.9479 | 0 | 61050.2984 | 0 | 0 | 0 | 0 | 0 | 0 | 0
2016-10-16 23:00 | 0 | 0 | 0 | 0 | 0 | 420609.5355 | 471245 | 0 | 1678087.3566 | 0 | 0 | 0 | 0 | 0 | 0 | 0 | 0 | 0 | 0 | 0 | 0 | 169156.0075 | 158741.1736 | -61050.2984 | 0 | 0 | 0 | 0 | 0 | 0 | 0
2016-10-17 | 0 | 0 | 0 | 0 | 369017.0759 | 99516.9241 | 468534 | 0 | 1678087.3566 | 0 | 0 | 0 | 0 | 0 | 0 | 0 | 0 | 0 | 0 | 0 | 0 | 0 | 0 | 0 | 0 | 0 | 0 | 0 | 0 | 0 | 0
2016-10-17 01:00 | 0 | 0 | 0 | 0 | 149275.5406 | 78.1164 | 453973 | 0 | 1373468.0136 | 0 | 0 | 0 | 0 | 0 | 0 | 0 | 0 | 0 | 0 | 0 | 0 | 0 | 304619.343 | 0 | 0 | 0 | 0 | 0 | 0 | 0 | 0
2016-10-17 02:00 | 0 | 0 | 0 | 0 | 431304 | 0 | 431304 | 0 | 1373468.0136 | 0 | 0 | 0 | 0 | 0 | 0 | 0 | 0 | 0 | 0 | 0 | 0 | 0 | 0 | 0 | 0 | 0 | 0 | 0 | 0 | 0 | 0
2016-10-17 03:00 | 0 | 0 | 0 | 0 | 404663 | 0 | 404663 | 0 | 1373468.0136 | 0 | 0 | 0 | 0 | 0 | 0 | 0 | 0 | 0 | 0 | 0 | 0 | 0 | 0 | 0 | 0 | 0 | 0 | 0 | 0 | 0 | 0
2016-10-17 04:00 | 0 | 0 | 0 | 0 | 379946 | 0 | 379946 | 0 | 1373468.0136 | 0 | 0 | 0 | 0 | 0 | 0 | 0 | 0 | 0 | 0 | 0 | 0 | 0 | 0 | 0 | 0 | 0 | 0 | 0 | 0 | 0 | 0
2016-10-17 05:00 | 0 | 0 | 0 | 0 | 56238.657 | 0 | 360858 | 0 | 1068848.6706 | 0 | 0 | 0 | 0 | 0 | 0 | 0 | 0 | 0 | 0 | 0 | 0 | 0 | 304619.343 | 0 | 0 | 0 | 0 | 0 | 0 | 0 | 0
2016-10-17 06:00 | 0 | 0 | 0 | 0 | 347528 | 0 | 347528 | 0 | 1068848.6706 | 0 | 0 | 0 | 0 | 0 | 0 | 0 | 0 | 0 | 0 | 0 | 0 | 0 | 0 | 0 | 0 | 0 | 0 | 0 | 0 | 0 | 0
2016-10-17 07:00 | 0 | 0 | 0 | 0 | 340423 | 0 | 340423 | 0 | 1068848.6706 | 0 | 0 | 0 | 0 | 0 | 0 | 0 | 0 | 0 | 0 | 0 | 0 | 0 | 0 | 0 | 0 | 0 | 0 | 0 | 0 | 0 | 0
2016-10-17 08:00 | 0 | 0 | 0 | 0 | 339804 | 0 | 339804 | 0 | 1068848.6706 | 0 | 0 | 0 | 0 | 0 | 0 | 0 | 0 | 0 | 0 | 0 | 0 | 0 | 0 | 0 | 0 | 0 | 0 | 0 | 0 | 0 | 0
2016-10-17 09:00 | 0 | 0 | 0 | 0 | 349623 | 0 | 349623 | 0 | 1068848.6706 | 0 | 0 | 0 | 0 | 0 | 0 | 0 | 0 | 0 | 0 | 0 | 0 | 0 | 0 | 0 | 0 | 0 | 0 | 0 | 0 | 0 | 0
2016-10-17 10:00 | 0 | 0 | 0 | 0 | 71598.657 | 0 | 376218 | 0 | 764229.3276 | 0 | 0 | 0 | 0 | 0 | 0 | 0 | 0 | 0 | 0 | 0 | 0 | 0 | 304619.343 | 0 | 0 | 0 | 0 | 0 | 0 | 0 | 0
2016-10-17 11:00 | 0 | 0 | 0 | 0 | 404471 | 0 | 404471 | 0 | 764229.3276 | 0 | 0 | 0 | 0 | 0 | 0 | 0 | 0 | 0 | 0 | 0 | 0 | 0 | 0 | 0 | 0 | 0 | 0 | 0 | 0 | 0 | 0
2016-10-17 12:00 | 0 | 0 | 0 | 0 | 420646 | 0 | 420646 | 0 | 764229.3276 | 0 | 0 | 0 | 0 | 0 | 0 | 0 | 0 | 0 | 0 | 0 | 0 | 0 | 0 | 0 | 0 | 0 | 0 | 0 | 0 | 0 | 0
2016-10-17 13:00 | 0 | 0 | 0 | 0 | 429199.1787 | 7284.8213 | 436484 | 0 | 764229.3276 | 0 | 0 | 0 | 0 | 0 | 0 | 0 | 0 | 0 | 0 | 0 | 0 | 0 | 0 | 0 | 0 | 0 | 0 | 0 | 0 | 0 | 0
2016-10-17 14:00 | 0 | 0 | 0 | 0 | 176816.8661 | 276592.1339 | 453409 | 0 | 764229.3276 | 0 | 0 | 0 | 0 | 0 | 0 | 0 | 0 | 0 | 0 | 0 | 0 | 0 | 0 | 0 | 0 | 0 | 0 | 0 | 0 | 0 | 0
2016-10-17 15:00 | 0 | 0 | 0 | 0 | 0 | 553039.6521 | 468848 | 0 | 848420.9797 | 0 | 0 | 0 | 0 | 0 | 0 | 0 | 0 | 0 | 0 | 0 | 0 | 84191.6521 | 0 | 0 | 0 | 0 | 0 | 0 | 0 | 0 | 0
2016-10-17 16:00 | 0 | 0 | 0 | 0 | 0 | 632787.864 | 483953 | 0 | 997255.8436 | 0 | 0 | 0 | 0 | 0 | 0 | 0 | 0 | 0 | 0 | 0 | 0 | 148834.864 | 0 | 0 | 0 | 0 | 0 | 0 | 0 | 0 | 0
2016-10-17 17:00 | 0 | 0 | 0 | 0 | 0 | 635991.5476 | 498846 | 0 | 1134401.3913 | 0 | 0 | 0 | 0 | 0 | 0 | 0 | 0 | 0 | 0 | 0 | 0 | 137145.5476 | 0 | 0 | 0 | 0 | 0 | 0 | 0 | 0 | 0
2016-10-17 18:00 | 0 | 0 | 0 | 0 | 0 | 616196.8749 | 511978 | 0 | 1238620.2661 | 0 | 0 | 0 | 0 | 0 | 0 | 0 | 0 | 0 | 0 | 0 | 0 | 104218.8749 | 0 | 0 | 0 | 0 | 0 | 0 | 0 | 0 | 0
2016-10-17 19:00 | 0 | 0 | 0 | 0 | 0 | 607264.8413 | 521613 | 0 | 1324272.1074 | 0 | 0 | 0 | 0 | 0 | 0 | 0 | 0 | 0 | 0 | 0 | 0 | 85651.8413 | 0 | 0 | 0 | 0 | 0 | 0 | 0 | 0 | 0
2016-10-17 20:00 | 0 | 0 | 0 | 0 | 0 | 618122.7005 | 527488 | 0 | 1414906.8079 | 0 | 0 | 0 | 0 | 0 | 0 | 0 | 0 | 0 | 0 | 0 | 0 | 90634.7005 | 0 | 0 | 0 | 0 | 0 | 0 | 0 | 0 | 0
2016-10-17 21:00 | 0 | 0 | 0 | 0 | 0 | 638422.3105 | 528429 | 0 | 1524900.1184 | 0 | 0 | 0 | 0 | 0 | 0 | 0 | 0 | 0 | 0 | 0 | 0 | 109993.3105 | 0 | 0 | 0 | 0 | 0 | 0 | 0 | 0 | 0
2016-10-17 22:00 | 0 | 0 | 0 | 0 | 0 | 630976.2585 | 523606 | 0 | 1632270.3769 | 0 | 0 | 0 | 0 | 0 | 0 | 0 | 0 | 0 | 0 | 0 | 0 | 107370.2585 | 0 | 0 | 0 | 0 | 0 | 0 | 0 | 0 | 0
2016-10-17 23:00 | 0 | 0 | 0 | 0 | 220617.1196 | 470872.8879 | 522334 | 0 | 1801426.3844 | 0 | 0 | 0 | 0 | 0 | 0 | 0 | 0 | 0 | 0 | 0 | 0 | 169156.0075 | 0 | 0 | 0 | 0 | 0 | 0 | 0 | 0 | 0
2016-10-18 | 0 | 0 | 0 | 0 | 98244.1173 | 111649.5396 | 514513 | 0 | 1496807.0414 | 0 | 0 | 0 | 0 | 0 | 0 | 0 | 0 | 0 | 0 | 0 | 0 | 0 | 304619.343 | 0 | 0 | 0 | 0 | 0 | 0 | 0 | 0
2016-10-18 01:00 | 0 | 0 | 0 | 0 | 191157.3203 | 81.3367 | 495858 | 0 | 1192187.6984 | 0 | 0 | 0 | 0 | 0 | 0 | 0 | 0 | 0 | 0 | 0 | 0 | 0 | 304619.343 | 0 | 0 | 0 | 0 | 0 | 0 | 0 | 0
2016-10-18 02:00 | 0 | 0 | 0 | 0 | 468422 | 0 | 468422 | 0 | 1192187.6984 | 0 | 0 | 0 | 0 | 0 | 0 | 0 | 0 | 0 | 0 | 0 | 0 | 0 | 0 | 0 | 0 | 0 | 0 | 0 | 0 | 0 | 0
2016-10-18 03:00 | 0 | 0 | 0 | 0 | 435906 | 0 | 435906 | 0 | 1192187.6984 | 0 | 0 | 0 | 0 | 0 | 0 | 0 | 0 | 0 | 0 | 0 | 0 | 0 | 0 | 0 | 0 | 0 | 0 | 0 | 0 | 0 | 0
2016-10-18 04:00 | 0 | 0 | 0 | 0 | 101533.657 | 0 | 406153 | 0 | 887568.3554 | 0 | 0 | 0 | 0 | 0 | 0 | 0 | 0 | 0 | 0 | 0 | 0 | 0 | 304619.343 | 0 | 0 | 0 | 0 | 0 | 0 | 0 | 0
2016-10-18 05:00 | 0 | 0 | 0 | 0 | 383174 | 0 | 383174 | 0 | 887568.3554 | 0 | 0 | 0 | 0 | 0 | 0 | 0 | 0 | 0 | 0 | 0 | 0 | 0 | 0 | 0 | 0 | 0 | 0 | 0 | 0 | 0 | 0
2016-10-18 06:00 | 0 | 0 | 0 | 0 | 367099 | 0 | 367099 | 0 | 887568.3554 | 0 | 0 | 0 | 0 | 0 | 0 | 0 | 0 | 0 | 0 | 0 | 0 | 0 | 0 | 0 | 0 | 0 | 0 | 0 | 0 | 0 | 0
2016-10-18 07:00 | 0 | 0 | 0 | 0 | 357029 | 0 | 357029 | 0 | 887568.3554 | 0 | 0 | 0 | 0 | 0 | 0 | 0 | 0 | 0 | 0 | 0 | 0 | 0 | 0 | 0 | 0 | 0 | 0 | 0 | 0 | 0 | 0
2016-10-18 08:00 | 0 | 0 | 0 | 0 | 354533 | 0 | 354533 | 0 | 887568.3554 | 0 | 0 | 0 | 0 | 0 | 0 | 0 | 0 | 0 | 0 | 0 | 0 | 0 | 0 | 0 | 0 | 0 | 0 | 0 | 0 | 0 | 0
2016-10-18 09:00 | 0 | 0 | 0 | 0 | 363232 | 0 | 363232 | 0 | 887568.3554 | 0 | 0 | 0 | 0 | 0 | 0 | 0 | 0 | 0 | 0 | 0 | 0 | 0 | 0 | 0 | 0 | 0 | 0 | 0 | 0 | 0 | 0
2016-10-18 10:00 | 0 | 0 | 0 | 0 | 83660.657 | 0 | 388280 | 0 | 582949.0123 | 0 | 0 | 0 | 0 | 0 | 0 | 0 | 0 | 0 | 0 | 0 | 0 | 0 | 304619.343 | 0 | 0 | 0 | 0 | 0 | 0 | 0 | 0
2016-10-18 11:00 | 0 | 0 | 0 | 0 | 414599 | 0 | 414599 | 0 | 582949.0123 | 0 | 0 | 0 | 0 | 0 | 0 | 0 | 0 | 0 | 0 | 0 | 0 | 0 | 0 | 0 | 0 | 0 | 0 | 0 | 0 | 0 | 0
2016-10-18 12:00 | 0 | 0 | 0 | 0 | 428263 | 0 | 428263 | 0 | 582949.0123 | 0 | 0 | 0 | 0 | 0 | 0 | 0 | 0 | 0 | 0 | 0 | 0 | 0 | 0 | 0 | 0 | 0 | 0 | 0 | 0 | 0 | 0
2016-10-18 13:00 | 0 | 0 | 0 | 0 | 437970.7006 | 5391.2994 | 443362 | 0 | 582949.0123 | 0 | 0 | 0 | 0 | 0 | 0 | 0 | 0 | 0 | 0 | 0 | 0 | 0 | 0 | 0 | 0 | 0 | 0 | 0 | 0 | 0 | 0
2016-10-18 14:00 | 0 | 0 | 0 | 0 | 202036.9492 | 257640.0508 | 459677 | 0 | 582949.0123 | 0 | 0 | 0 | 0 | 0 | 0 | 0 | 0 | 0 | 0 | 0 | 0 | 0 | 0 | 0 | 0 | 0 | 0 | 0 | 0 | 0 | 0
2016-10-18 15:00 | 0 | 0 | 0 | 0 | 0 | 618928.3003 | 473422 | 0 | 728455.3126 | 0 | 0 | 0 | 0 | 0 | 0 | 0 | 0 | 0 | 0 | 0 | 0 | 145506.3003 | 0 | 0 | 0 | 0 | 0 | 0 | 0 | 0 | 0
2016-10-18 16:00 | 0 | 0 | 0 | 0 | 0 | 677980.0773 | 487336 | 0 | 858049.0916 | 61050.2984 | 0 | 0 | 0 | 0 | 0 | 0 | 0 | 0 | 0 | 0 | 0 | 129593.7789 | 0 | 61050.2984 | 0 | 0 | 0 | 0 | 0 | 0 | 0
2016-10-18 17:00 | 0 | 0 | 0 | 0 | 0 | 654696.4287 | 500972 | 0 | 1011773.5203 | 61050.2984 | 0 | 0 | 0 | 0 | 0 | 0 | 0 | 0 | 0 | 0 | 0 | 153724.4287 | 0 | 0 | 0 | 0 | 0 | 0 | 0 | 0 | 0
2016-10-18 18:00 | 0 | 0 | 0 | 0 | 0 | 629250.0677 | 512847 | 0 | 1180929.5277 | 8297.3586 | 0 | 0 | 0 | 0 | 0 | 0 | 0 | 0 | 0 | 0 | 0 | 169156.0075 | 0 | -52752.9398 | 0 | 0 | 0 | 0 | 0 | 0 | 0
2016-10-18 19:00 | 0 | 0 | 0 | 0 | 0 | 614456.4464 | 521572 | 0 | 1282111.3328 | 0 | 0 | 0 | 0 | 0 | 0 | 0 | 0 | 0 | 0 | 0 | 0 | 101181.805 | 0 | -8297.3586 | 0 | 0 | 0 | 0 | 0 | 0 | 0
2016-10-18 20:00 | 0 | 0 | 0 | 0 | 0 | 620682.3012 | 527230 | 0 | 1375563.6339 | 0 | 0 | 0 | 0 | 0 | 0 | 0 | 0 | 0 | 0 | 0 | 0 | 93452.3012 | 0 | 0 | 0 | 0 | 0 | 0 | 0 | 0 | 0
2016-10-18 21:00 | 0 | 0 | 0 | 0 | 0 | 633444.4722 | 527453 | 0 | 1481555.1061 | 0 | 0 | 0 | 0 | 0 | 0 | 0 | 0 | 0 | 0 | 0 | 0 | 105991.4722 | 0 | 0 | 0 | 0 | 0 | 0 | 0 | 0 | 0
2016-10-18 22:00 | 0 | 0 | 0 | 0 | 0 | 615506.4742 | 522155 | 0 | 1513856.2819 | 61050.2984 | 0 | 0 | 0 | 0 | 0 | 0 | 0 | 0 | 0 | 0 | 0 | 32301.1757 | 0 | 61050.2984 | 0 | 0 | 0 | 0 | 0 | 0 | 0
2016-10-18 23:00 | 0 | 0 | 0 | 0 | 2375.6315 | 456618.07 | 520044 | 0 | 1513856.2819 | 0 | 0 | 0 | 0 | 0 | 0 | 0 | 0 | 0 | 0 | 0 | 0 | 0 | 0 | -61050.2984 | 0 | 0 | 0 | 0 | 0 | 0 | 0
2016-10-19 | 0 | 0 | 0 | 0 | 553216.4775 | 109446.0227 | 512531 | 0 | 1663987.7821 | 0 | 0 | 0 | 0 | 0 | 0 | 0 | 0 | 0 | 0 | 0 | 0 | 169156.0075 | 19024.5073 | 0 | 0 | 0 | 0 | 0 | 0 | 0 | 0
2016-10-19 01:00 | 0 | 0 | 0 | 0 | 189028.7949 | 56.8621 | 493705 | 0 | 1359368.4391 | 0 | 0 | 0 | 0 | 0 | 0 | 0 | 0 | 0 | 0 | 0 | 0 | 0 | 304619.343 | 0 | 0 | 0 | 0 | 0 | 0 | 0 | 0
2016-10-19 02:00 | 0 | 0 | 0 | 0 | 465734 | 0 | 465734 | 0 | 1359368.4391 | 0 | 0 | 0 | 0 | 0 | 0 | 0 | 0 | 0 | 0 | 0 | 0 | 0 | 0 | 0 | 0 | 0 | 0 | 0 | 0 | 0 | 0
2016-10-19 03:00 | 0 | 0 | 0 | 0 | 434382 | 0 | 434382 | 0 | 1359368.4391 | 0 | 0 | 0 | 0 | 0 | 0 | 0 | 0 | 0 | 0 | 0 | 0 | 0 | 0 | 0 | 0 | 0 | 0 | 0 | 0 | 0 | 0
2016-10-19 04:00 | 0 | 0 | 0 | 0 | 404120 | 0 | 404120 | 0 | 1359368.4391 | 0 | 0 | 0 | 0 | 0 | 0 | 0 | 0 | 0 | 0 | 0 | 0 | 0 | 0 | 0 | 0 | 0 | 0 | 0 | 0 | 0 | 0
2016-10-19 05:00 | 0 | 0 | 0 | 0 | 76841.657 | 0 | 381461 | 0 | 1054749.0961 | 0 | 0 | 0 | 0 | 0 | 0 | 0 | 0 | 0 | 0 | 0 | 0 | 0 | 304619.343 | 0 | 0 | 0 | 0 | 0 | 0 | 0 | 0
2016-10-19 06:00 | 0 | 0 | 0 | 0 | 365213 | 0 | 365213 | 0 | 1054749.0961 | 0 | 0 | 0 | 0 | 0 | 0 | 0 | 0 | 0 | 0 | 0 | 0 | 0 | 0 | 0 | 0 | 0 | 0 | 0 | 0 | 0 | 0
2016-10-19 07:00 | 0 | 0 | 0 | 0 | 355191 | 0 | 355191 | 0 | 1054749.0961 | 0 | 0 | 0 | 0 | 0 | 0 | 0 | 0 | 0 | 0 | 0 | 0 | 0 | 0 | 0 | 0 | 0 | 0 | 0 | 0 | 0 | 0
2016-10-19 08:00 | 0 | 0 | 0 | 0 | 353273 | 0 | 353273 | 0 | 1054749.0961 | 0 | 0 | 0 | 0 | 0 | 0 | 0 | 0 | 0 | 0 | 0 | 0 | 0 | 0 | 0 | 0 | 0 | 0 | 0 | 0 | 0 | 0
2016-10-19 09:00 | 0 | 0 | 0 | 0 | 362507 | 0 | 362507 | 0 | 1054749.0961 | 0 | 0 | 0 | 0 | 0 | 0 | 0 | 0 | 0 | 0 | 0 | 0 | 0 | 0 | 0 | 0 | 0 | 0 | 0 | 0 | 0 | 0
2016-10-19 10:00 | 0 | 0 | 0 | 0 | 83227.657 | 0 | 387847 | 0 | 750129.753 | 0 | 0 | 0 | 0 | 0 | 0 | 0 | 0 | 0 | 0 | 0 | 0 | 0 | 304619.343 | 0 | 0 | 0 | 0 | 0 | 0 | 0 | 0
2016-10-19 11:00 | 0 | 0 | 0 | 0 | 413174 | 0 | 413174 | 0 | 750129.753 | 0 | 0 | 0 | 0 | 0 | 0 | 0 | 0 | 0 | 0 | 0 | 0 | 0 | 0 | 0 | 0 | 0 | 0 | 0 | 0 | 0 | 0
2016-10-19 12:00 | 0 | 0 | 0 | 0 | 427913 | 0 | 427913 | 0 | 750129.753 | 0 | 0 | 0 | 0 | 0 | 0 | 0 | 0 | 0 | 0 | 0 | 0 | 0 | 0 | 0 | 0 | 0 | 0 | 0 | 0 | 0 | 0
2016-10-19 13:00 | 0 | 0 | 0 | 0 | 380203.4839 | 4627.3902 | 441862 | 0 | 693098.6271 | 0 | 0 | 0 | 0 | 0 | 0 | 0 | 0 | 0 | 0 | 0 | 0 | 0 | 57031.1259 | 0 | 0 | 0 | 0 | 0 | 0 | 0 | 0
2016-10-19 14:00 | 0 | 0 | 0 | 0 | 0 | 247027.3132 | 458750 | 0 | 481375.9403 | 0 | 0 | 0 | 0 | 0 | 0 | 0 | 0 | 0 | 0 | 0 | 0 | 0 | 211722.6868 | 0 | 0 | 0 | 0 | 0 | 0 | 0 | 0
2016-10-19 15:00 | 0 | 0 | 0 | 0 | 0 | 636203.7868 | 474396 | 0 | 643183.7271 | 0 | 0 | 0 | 0 | 0 | 0 | 0 | 0 | 0 | 0 | 0 | 0 | 161807.7868 | 0 | 0 | 0 | 0 | 0 | 0 | 0 | 0 | 0
2016-10-19 16:00 | 0 | 0 | 0 | 0 | 0 | 684206.4179 | 488621 | 0 | 812339.7346 | 26429.4104 | 0 | 0 | 0 | 0 | 0 | 0 | 0 | 0 | 0 | 0 | 0 | 169156.0075 | 0 | 26429.4104 | 0 | 0 | 0 | 0 | 0 | 0 | 0
2016-10-19 17:00 | 0 | 0 | 0 | 0 | 0 | 660276.9188 | 504233 | 0 | 981495.7421 | 13317.3218 | 0 | 0 | 0 | 0 | 0 | 0 | 0 | 0 | 0 | 0 | 0 | 169156.0075 | 0 | -13112.0886 | 0 | 0 | 0 | 0 | 0 | 0 | 0
2016-10-19 18:00 | 0 | 0 | 0 | 0 | 0 | 634760.2282 | 514868 | 0 | 1114705.2921 | 0 | 0 | 0 | 0 | 0 | 0 | 0 | 0 | 0 | 0 | 0 | 0 | 133209.55 | 0 | -13317.3218 | 0 | 0 | 0 | 0 | 0 | 0 | 0
2016-10-19 19:00 | 0 | 0 | 0 | 0 | 0 | 622336.4004 | 522783 | 0 | 1214258.6925 | 0 | 0 | 0 | 0 | 0 | 0 | 0 | 0 | 0 | 0 | 0 | 0 | 99553.4004 | 0 | 0 | 0 | 0 | 0 | 0 | 0 | 0 | 0
2016-10-19 20:00 | 0 | 0 | 0 | 0 | 0 | 630692.7108 | 526819 | 0 | 1318132.4033 | 0 | 0 | 0 | 0 | 0 | 0 | 0 | 0 | 0 | 0 | 0 | 0 | 103873.7108 | 0 | 0 | 0 | 0 | 0 | 0 | 0 | 0 | 0
2016-10-19 21:00 | 0 | 0 | 0 | 0 | 0 | 645068.4968 | 524964 | 0 | 1438236.9001 | 0 | 0 | 0 | 0 | 0 | 0 | 0 | 0 | 0 | 0 | 0 | 0 | 120104.4968 | 0 | 0 | 0 | 0 | 0 | 0 | 0 | 0 | 0
2016-10-19 22:00 | 0 | 0 | 0 | 0 | 0 | 633788.6545 | 520100 | 0 | 1551925.5546 | 0 | 0 | 0 | 0 | 0 | 0 | 0 | 0 | 0 | 0 | 0 | 0 | 113688.6545 | 0 | 0 | 0 | 0 | 0 | 0 | 0 | 0 | 0
2016-10-19 23:00 | 0 | 0 | 0 | 0 | 43668.358 | 475385.642 | 519054 | 0 | 1551925.5546 | 0 | 0 | 0 | 0 | 0 | 0 | 0 | 0 | 0 | 0 | 0 | 0 | 0 | 0 | 0 | 0 | 0 | 0 | 0 | 0 | 0 | 0
2016-10-20 | 0 | 0 | 0 | 0 | 268646.4753 | 105824.1892 | 509934 | 0 | 1416462.219 | 0 | 0 | 0 | 0 | 0 | 0 | 0 | 0 | 0 | 0 | 0 | 0 | 169156.0075 | 304619.343 | 0 | 0 | 0 | 0 | 0 | 0 | 0 | 0
2016-10-20 01:00 | 0 | 0 | 0 | 0 | 183637.7319 | 46.925 | 488304 | 0 | 1111842.876 | 0 | 0 | 0 | 0 | 0 | 0 | 0 | 0 | 0 | 0 | 0 | 0 | 0 | 304619.343 | 0 | 0 | 0 | 0 | 0 | 0 | 0 | 0
2016-10-20 02:00 | 0 | 0 | 0 | 0 | 156596.657 | 0 | 461216 | 0 | 807223.533 | 0 | 0 | 0 | 0 | 0 | 0 | 0 | 0 | 0 | 0 | 0 | 0 | 0 | 304619.343 | 0 | 0 | 0 | 0 | 0 | 0 | 0 | 0
2016-10-20 03:00 | 0 | 0 | 0 | 0 | 433142 | 0 | 433142 | 0 | 807223.533 | 0 | 0 | 0 | 0 | 0 | 0 | 0 | 0 | 0 | 0 | 0 | 0 | 0 | 0 | 0 | 0 | 0 | 0 | 0 | 0 | 0 | 0
2016-10-20 04:00 | 0 | 0 | 0 | 0 | 402047 | 0 | 402047 | 0 | 807223.533 | 0 | 0 | 0 | 0 | 0 | 0 | 0 | 0 | 0 | 0 | 0 | 0 | 0 | 0 | 0 | 0 | 0 | 0 | 0 | 0 | 0 | 0
2016-10-20 05:00 | 0 | 0 | 0 | 0 | 379104 | 0 | 379104 | 0 | 807223.533 | 0 | 0 | 0 | 0 | 0 | 0 | 0 | 0 | 0 | 0 | 0 | 0 | 0 | 0 | 0 | 0 | 0 | 0 | 0 | 0 | 0 | 0
2016-10-20 06:00 | 0 | 0 | 0 | 0 | 362360 | 0 | 362360 | 0 | 807223.533 | 0 | 0 | 0 | 0 | 0 | 0 | 0 | 0 | 0 | 0 | 0 | 0 | 0 | 0 | 0 | 0 | 0 | 0 | 0 | 0 | 0 | 0
2016-10-20 07:00 | 0 | 0 | 0 | 0 | 48009.657 | 0 | 352629 | 0 | 502604.19 | 0 | 0 | 0 | 0 | 0 | 0 | 0 | 0 | 0 | 0 | 0 | 0 | 0 | 304619.343 | 0 | 0 | 0 | 0 | 0 | 0 | 0 | 0
2016-10-20 08:00 | 0 | 0 | 0 | 0 | 350469 | 0 | 350469 | 0 | 502604.19 | 0 | 0 | 0 | 0 | 0 | 0 | 0 | 0 | 0 | 0 | 0 | 0 | 0 | 0 | 0 | 0 | 0 | 0 | 0 | 0 | 0 | 0
2016-10-20 09:00 | 0 | 0 | 0 | 0 | 358516 | 0 | 358516 | 0 | 502604.19 | 0 | 0 | 0 | 0 | 0 | 0 | 0 | 0 | 0 | 0 | 0 | 0 | 0 | 0 | 0 | 0 | 0 | 0 | 0 | 0 | 0 | 0
2016-10-20 10:00 | 0 | 0 | 0 | 0 | 382205 | 0 | 382205 | 0 | 502604.19 | 0 | 0 | 0 | 0 | 0 | 0 | 0 | 0 | 0 | 0 | 0 | 0 | 0 | 0 | 0 | 0 | 0 | 0 | 0 | 0 | 0 | 0
2016-10-20 11:00 | 0 | 0 | 0 | 0 | 407642 | 0 | 407642 | 0 | 502604.19 | 0 | 0 | 0 | 0 | 0 | 0 | 0 | 0 | 0 | 0 | 0 | 0 | 0 | 0 | 0 | 0 | 0 | 0 | 0 | 0 | 0 | 0
2016-10-20 12:00 | 0 | 0 | 0 | 0 | 116707.657 | 0 | 421327 | 0 | 197984.847 | 0 | 0 | 0 | 0 | 0 | 0 | 0 | 0 | 0 | 0 | 0 | 0 | 0 | 304619.343 | 0 | 0 | 0 | 0 | 0 | 0 | 0 | 0
2016-10-20 13:00 | 0 | 0 | 0 | 0 | 429520.7748 | 4394.2252 | 433915 | 0 | 197984.847 | 0 | 0 | 0 | 0 | 0 | 0 | 0 | 0 | 0 | 0 | 0 | 0 | 0 | 0 | 0 | 0 | 0 | 0 | 0 | 0 | 0 | 0
2016-10-20 14:00 | 0 | 0 | 0 | 0 | 218146.98 | 228716.02 | 446863 | 0 | 197984.847 | 0 | 0 | 0 | 0 | 0 | 0 | 0 | 0 | 0 | 0 | 0 | 0 | 0 | 0 | 0 | 0 | 0 | 0 | 0 | 0 | 0 | 0
2016-10-20 15:00 | 0 | 0 | 0 | 0 | 0 | 624893.2353 | 458334 | 0 | 364544.0823 | 0 | 0 | 0 | 0 | 0 | 0 | 0 | 0 | 0 | 0 | 0 | 0 | 166559.2353 | 0 | 0 | 0 | 0 | 0 | 0 | 0 | 0 | 0
2016-10-20 16:00 | 0 | 0 | 0 | 0 | 0 | 676317.8048 | 468446 | 0 | 533700.0897 | 38715.7973 | 0 | 0 | 0 | 0 | 0 | 0 | 0 | 0 | 0 | 0 | 0 | 169156.0075 | 0 | 38715.7973 | 0 | 0 | 0 | 0 | 0 | 0 | 0
2016-10-20 17:00 | 0 | 0 | 0 | 0 | 0 | 664093.3928 | 477166 | 0 | 698292.9815 | 61050.2984 | 0 | 0 | 0 | 0 | 0 | 0 | 0 | 0 | 0 | 0 | 0 | 164592.8918 | 0 | 22334.5011 | 0 | 0 | 0 | 0 | 0 | 0 | 0
2016-10-20 18:00 | 0 | 0 | 0 | 0 | 0 | 640581.2193 | 483333 | 0 | 867448.989 | 49142.5102 | 0 | 0 | 0 | 0 | 0 | 0 | 0 | 0 | 0 | 0 | 0 | 169156.0075 | 0 | -11907.7882 | 0 | 0 | 0 | 0 | 0 | 0 | 0
2016-10-20 19:00 | 0 | 0 | 0 | 0 | 0 | 628025.3058 | 485984 | 0 | 1036604.9964 | 22027.8085 | 0 | 0 | 0 | 0 | 0 | 0 | 0 | 0 | 0 | 0 | 0 | 169156.0075 | 0 | -27114.7017 | 0 | 0 | 0 | 0 | 0 | 0 | 0
2016-10-20 20:00 | 0 | 0 | 0 | 0 | 0 | 636783.0874 | 487956 | 0 | 1205761.0039 | 1698.8885 | 0 | 0 | 0 | 0 | 0 | 0 | 0 | 0 | 0 | 0 | 0 | 169156.0075 | 0 | -20328.92 | 0 | 0 | 0 | 0 | 0 | 0 | 0
2016-10-20 21:00 | 0 | 0 | 0 | 0 | 0 | 653190.2105 | 486898 | 0 | 1373752.1028 | 0 | 0 | 0 | 0 | 0 | 0 | 0 | 0 | 0 | 0 | 0 | 0 | 167991.0989 | 0 | -1698.8885 | 0 | 0 | 0 | 0 | 0 | 0 | 0
2016-10-20 22:00 | 0 | 0 | 0 | 0 | 0 | 643762.1176 | 485387 | 0 | 1523096.7151 | 9030.5053 | 0 | 0 | 0 | 0 | 0 | 0 | 0 | 0 | 0 | 0 | 0 | 149344.6122 | 0 | 9030.5053 | 0 | 0 | 0 | 0 | 0 | 0 | 0
2016-10-20 23:00 | 0 | 0 | 0 | 0 | 0 | 478225.4947 | 487256 | 0 | 1523096.7151 | 0 | 0 | 0 | 0 | 0 | 0 | 0 | 0 | 0 | 0 | 0 | 0 | 0 | 0 | -9030.5053 | 0 | 0 | 0 | 0 | 0 | 0 | 0
2016-10-21 | 0 | 0 | 0 | 0 | 372417.871 | 108931.129 | 481349 | 0 | 1523096.7151 | 0 | 0 | 0 | 0 | 0 | 0 | 0 | 0 | 0 | 0 | 0 | 0 | 0 | 0 | 0 | 0 | 0 | 0 | 0 | 0 | 0 | 0
2016-10-21 01:00 | 0 | 0 | 0 | 0 | 160183.1097 | 30.5473 | 464833 | 0 | 1218477.3721 | 0 | 0 | 0 | 0 | 0 | 0 | 0 | 0 | 0 | 0 | 0 | 0 | 0 | 304619.343 | 0 | 0 | 0 | 0 | 0 | 0 | 0 | 0
2016-10-21 02:00 | 0 | 0 | 0 | 0 | 440739 | 0 | 440739 | 0 | 1218477.3721 | 0 | 0 | 0 | 0 | 0 | 0 | 0 | 0 | 0 | 0 | 0 | 0 | 0 | 0 | 0 | 0 | 0 | 0 | 0 | 0 | 0 | 0
2016-10-21 03:00 | 0 | 0 | 0 | 0 | 411354 | 0 | 411354 | 0 | 1218477.3721 | 0 | 0 | 0 | 0 | 0 | 0 | 0 | 0 | 0 | 0 | 0 | 0 | 0 | 0 | 0 | 0 | 0 | 0 | 0 | 0 | 0 | 0
2016-10-21 04:00 | 0 | 0 | 0 | 0 | 80169.657 | 0 | 384789 | 0 | 913858.029 | 0 | 0 | 0 | 0 | 0 | 0 | 0 | 0 | 0 | 0 | 0 | 0 | 0 | 304619.343 | 0 | 0 | 0 | 0 | 0 | 0 | 0 | 0
2016-10-21 05:00 | 0 | 0 | 0 | 0 | 365676 | 0 | 365676 | 0 | 913858.029 | 0 | 0 | 0 | 0 | 0 | 0 | 0 | 0 | 0 | 0 | 0 | 0 | 0 | 0 | 0 | 0 | 0 | 0 | 0 | 0 | 0 | 0
2016-10-21 06:00 | 0 | 0 | 0 | 0 | 350932 | 0 | 350932 | 0 | 913858.029 | 0 | 0 | 0 | 0 | 0 | 0 | 0 | 0 | 0 | 0 | 0 | 0 | 0 | 0 | 0 | 0 | 0 | 0 | 0 | 0 | 0 | 0
2016-10-21 07:00 | 0 | 0 | 0 | 0 | 342072 | 0 | 342072 | 0 | 913858.029 | 0 | 0 | 0 | 0 | 0 | 0 | 0 | 0 | 0 | 0 | 0 | 0 | 0 | 0 | 0 | 0 | 0 | 0 | 0 | 0 | 0 | 0
2016-10-21 08:00 | 0 | 0 | 0 | 0 | 340233 | 0 | 340233 | 0 | 913858.029 | 0 | 0 | 0 | 0 | 0 | 0 | 0 | 0 | 0 | 0 | 0 | 0 | 0 | 0 | 0 | 0 | 0 | 0 | 0 | 0 | 0 | 0
2016-10-21 09:00 | 0 | 0 | 0 | 0 | 43103.657 | 0 | 347723 | 0 | 609238.686 | 0 | 0 | 0 | 0 | 0 | 0 | 0 | 0 | 0 | 0 | 0 | 0 | 0 | 304619.343 | 0 | 0 | 0 | 0 | 0 | 0 | 0 | 0
2016-10-21 10:00 | 0 | 0 | 0 | 0 | 65315.657 | 0 | 369935 | 0 | 304619.343 | 0 | 0 | 0 | 0 | 0 | 0 | 0 | 0 | 0 | 0 | 0 | 0 | 0 | 304619.343 | 0 | 0 | 0 | 0 | 0 | 0 | 0 | 0
2016-10-21 11:00 | 0 | 0 | 0 | 0 | 396221 | 0 | 396221 | 0 | 304619.343 | 0 | 0 | 0 | 0 | 0 | 0 | 0 | 0 | 0 | 0 | 0 | 0 | 0 | 0 | 0 | 0 | 0 | 0 | 0 | 0 | 0 | 0
2016-10-21 12:00 | 0 | 0 | 0 | 0 | 410677 | 0 | 410677 | 0 | 304619.343 | 0 | 0 | 0 | 0 | 0 | 0 | 0 | 0 | 0 | 0 | 0 | 0 | 0 | 0 | 0 | 0 | 0 | 0 | 0 | 0 | 0 | 0
2016-10-21 13:00 | 0 | 0 | 0 | 0 | 115589.0625 | 3191.5944 | 423400 | 0 | 0 | 0 | 0 | 0 | 0 | 0 | 0 | 0 | 0 | 0 | 0 | 0 | 0 | 0 | 304619.343 | 0 | 0 | 0 | 0 | 0 | 0 | 0 | 0
2016-10-21 14:00 | 0 | 0 | 0 | 0 | 203791.143 | 229413.857 | 433205 | 0 | 0 | 0 | 0 | 0 | 0 | 0 | 0 | 0 | 0 | 0 | 0 | 0 | 0 | 0 | 0 | 0 | 0 | 0 | 0 | 0 | 0 | 0 | 0
2016-10-21 15:00 | 0 | 0 | 0 | 0 | 0 | 608682.0075 | 439526 | 0 | 169156.0075 | 0 | 0 | 0 | 0 | 0 | 0 | 0 | 0 | 0 | 0 | 0 | 0 | 169156.0075 | 0 | 0 | 0 | 0 | 0 | 0 | 0 | 0 | 0
2016-10-21 16:00 | 0 | 0 | 0 | 0 | 0 | 613128.0075 | 443972 | 0 | 338312.0149 | 0 | 0 | 0 | 0 | 0 | 0 | 0 | 0 | 0 | 0 | 0 | 0 | 169156.0075 | 0 | 0 | 0 | 0 | 0 | 0 | 0 | 0 | 0
2016-10-21 17:00 | 0 | 0 | 0 | 0 | 0 | 654496.3523 | 448132 | 0 | 507468.0224 | 37208.3448 | 0 | 0 | 0 | 0 | 0 | 0 | 0 | 0 | 0 | 0 | 0 | 169156.0075 | 0 | 37208.3448 | 0 | 0 | 0 | 0 | 0 | 0 | 0
2016-10-21 18:00 | 0 | 0 | 0 | 0 | 0 | 600461.9732 | 450191 | 0 | 676624.0299 | 18323.3105 | 0 | 0 | 0 | 0 | 0 | 0 | 0 | 0 | 0 | 0 | 0 | 169156.0075 | 0 | -18885.0343 | 0 | 0 | 0 | 0 | 0 | 0 | 0
2016-10-21 19:00 | 0 | 0 | 0 | 0 | 0 | 616649.488 | 451429 | 0 | 845780.0374 | 14387.7911 | 0 | 0 | 0 | 0 | 0 | 0 | 0 | 0 | 0 | 0 | 0 | 169156.0075 | 0 | -3935.5195 | 0 | 0 | 0 | 0 | 0 | 0 | 0
2016-10-21 20:00 | 0 | 0 | 0 | 0 | 0 | 624602.2338 | 452203 | 0 | 1014936.0448 | 17631.0174 | 0 | 0 | 0 | 0 | 0 | 0 | 0 | 0 | 0 | 0 | 0 | 169156.0075 | 0 | 3243.2264 | 0 | 0 | 0 | 0 | 0 | 0 | 0
2016-10-21 21:00 | 0 | 0 | 0 | 0 | 0 | 642483.7351 | 451126 | 0 | 1184092.0523 | 39832.745 | 0 | 0 | 0 | 0 | 0 | 0 | 0 | 0 | 0 | 0 | 0 | 169156.0075 | 0 | 22201.7276 | 0 | 0 | 0 | 0 | 0 | 0 | 0
2016-10-21 22:00 | 0 | 0 | 0 | 0 | 0 | 639334.5609 | 448961 | 0 | 1353248.0598 | 61050.2984 | 0 | 0 | 0 | 0 | 0 | 0 | 0 | 0 | 0 | 0 | 0 | 169156.0075 | 0 | 21217.5534 | 0 | 0 | 0 | 0 | 0 | 0 | 0
2016-10-21 23:00 | 0 | 0 | 0 | 0 | 0 | 470892.5339 | 449429 | 0 | 1435761.892 | 0 | 0 | 0 | 0 | 0 | 0 | 0 | 0 | 0 | 0 | 0 | 0 | 82513.8323 | 0 | -61050.2984 | 0 | 0 | 0 | 0 | 0 | 0 | 0
2016-10-22 | 0 | 0 | 0 | 0 | 340033.0784 | 103508.9216 | 443542 | 0 | 1435761.892 | 0 | 0 | 0 | 0 | 0 | 0 | 0 | 0 | 0 | 0 | 0 | 0 | 0 | 0 | 0 | 0 | 0 | 0 | 0 | 0 | 0 | 0
2016-10-22 01:00 | 0 | 0 | 0 | 0 | 430105.6174 | 24.3826 | 430130 | 0 | 1435761.892 | 0 | 0 | 0 | 0 | 0 | 0 | 0 | 0 | 0 | 0 | 0 | 0 | 0 | 0 | 0 | 0 | 0 | 0 | 0 | 0 | 0 | 0
2016-10-22 02:00 | 0 | 0 | 0 | 0 | 411926 | 0 | 411926 | 0 | 1435761.892 | 0 | 0 | 0 | 0 | 0 | 0 | 0 | 0 | 0 | 0 | 0 | 0 | 0 | 0 | 0 | 0 | 0 | 0 | 0 | 0 | 0 | 0
2016-10-22 03:00 | 0 | 0 | 0 | 0 | 83711.657 | 0 | 388331 | 0 | 1131142.549 | 0 | 0 | 0 | 0 | 0 | 0 | 0 | 0 | 0 | 0 | 0 | 0 | 0 | 304619.343 | 0 | 0 | 0 | 0 | 0 | 0 | 0 | 0
2016-10-22 04:00 | 0 | 0 | 0 | 0 | 367509 | 0 | 367509 | 0 | 1131142.549 | 0 | 0 | 0 | 0 | 0 | 0 | 0 | 0 | 0 | 0 | 0 | 0 | 0 | 0 | 0 | 0 | 0 | 0 | 0 | 0 | 0 | 0
2016-10-22 05:00 | 0 | 0 | 0 | 0 | 350055 | 0 | 350055 | 0 | 1131142.549 | 0 | 0 | 0 | 0 | 0 | 0 | 0 | 0 | 0 | 0 | 0 | 0 | 0 | 0 | 0 | 0 | 0 | 0 | 0 | 0 | 0 | 0
2016-10-22 06:00 | 0 | 0 | 0 | 0 | 336559 | 0 | 336559 | 0 | 1131142.549 | 0 | 0 | 0 | 0 | 0 | 0 | 0 | 0 | 0 | 0 | 0 | 0 | 0 | 0 | 0 | 0 | 0 | 0 | 0 | 0 | 0 | 0
2016-10-22 07:00 | 0 | 0 | 0 | 0 | 23560.657 | 0 | 328180 | 0 | 826523.206 | 0 | 0 | 0 | 0 | 0 | 0 | 0 | 0 | 0 | 0 | 0 | 0 | 0 | 304619.343 | 0 | 0 | 0 | 0 | 0 | 0 | 0 | 0
2016-10-22 08:00 | 0 | 0 | 0 | 0 | 19733.657 | 0 | 324353 | 0 | 521903.863 | 0 | 0 | 0 | 0 | 0 | 0 | 0 | 0 | 0 | 0 | 0 | 0 | 0 | 304619.343 | 0 | 0 | 0 | 0 | 0 | 0 | 0 | 0
2016-10-22 09:00 | 0 | 0 | 0 | 0 | 326281 | 0 | 326281 | 0 | 521903.863 | 0 | 0 | 0 | 0 | 0 | 0 | 0 | 0 | 0 | 0 | 0 | 0 | 0 | 0 | 0 | 0 | 0 | 0 | 0 | 0 | 0 | 0
2016-10-22 10:00 | 0 | 0 | 0 | 0 | 333702 | 0 | 333702 | 0 | 521903.863 | 0 | 0 | 0 | 0 | 0 | 0 | 0 | 0 | 0 | 0 | 0 | 0 | 0 | 0 | 0 | 0 | 0 | 0 | 0 | 0 | 0 | 0
2016-10-22 11:00 | 0 | 0 | 0 | 0 | 42054.657 | 0 | 346674 | 0 | 217284.52 | 0 | 0 | 0 | 0 | 0 | 0 | 0 | 0 | 0 | 0 | 0 | 0 | 0 | 304619.343 | 0 | 0 | 0 | 0 | 0 | 0 | 0 | 0
2016-10-22 12:00 | 0 | 0 | 0 | 0 | 360161 | 0 | 360161 | 0 | 217284.52 | 0 | 0 | 0 | 0 | 0 | 0 | 0 | 0 | 0 | 0 | 0 | 0 | 0 | 0 | 0 | 0 | 0 | 0 | 0 | 0 | 0 | 0
2016-10-22 13:00 | 0 | 0 | 0 | 0 | 371993.9465 | 2667.0535 | 374661 | 0 | 217284.52 | 0 | 0 | 0 | 0 | 0 | 0 | 0 | 0 | 0 | 0 | 0 | 0 | 0 | 0 | 0 | 0 | 0 | 0 | 0 | 0 | 0 | 0
2016-10-22 14:00 | 0 | 0 | 0 | 0 | 143650.3329 | 240013.6671 | 383664 | 0 | 217284.52 | 0 | 0 | 0 | 0 | 0 | 0 | 0 | 0 | 0 | 0 | 0 | 0 | 0 | 0 | 0 | 0 | 0 | 0 | 0 | 0 | 0 | 0
2016-10-22 15:00 | 0 | 0 | 0 | 0 | 0 | 557128.0075 | 387972 | 0 | 386440.5274 | 0 | 0 | 0 | 0 | 0 | 0 | 0 | 0 | 0 | 0 | 0 | 0 | 169156.0075 | 0 | 0 | 0 | 0 | 0 | 0 | 0 | 0 | 0
2016-10-22 16:00 | 0 | 0 | 0 | 0 | 0 | 557773.0075 | 388617 | 0 | 555596.5349 | 0 | 0 | 0 | 0 | 0 | 0 | 0 | 0 | 0 | 0 | 0 | 0 | 169156.0075 | 0 | 0 | 0 | 0 | 0 | 0 | 0 | 0 | 0
2016-10-22 17:00 | 0 | 0 | 0 | 0 | 0 | 557239.0075 | 388083 | 0 | 724752.5424 | 0 | 0 | 0 | 0 | 0 | 0 | 0 | 0 | 0 | 0 | 0 | 0 | 169156.0075 | 0 | 0 | 0 | 0 | 0 | 0 | 0 | 0 | 0
2016-10-22 18:00 | 0 | 0 | 0 | 0 | 0 | 556840.0075 | 387684 | 0 | 893908.5499 | 0 | 0 | 0 | 0 | 0 | 0 | 0 | 0 | 0 | 0 | 0 | 0 | 169156.0075 | 0 | 0 | 0 | 0 | 0 | 0 | 0 | 0 | 0
2016-10-22 19:00 | 0 | 0 | 0 | 0 | 0 | 586921.5348 | 389417 | 0 | 1063064.5573 | 28348.5273 | 0 | 0 | 0 | 0 | 0 | 0 | 0 | 0 | 0 | 0 | 0 | 169156.0075 | 0 | 28348.5273 | 0 | 0 | 0 | 0 | 0 | 0 | 0
2016-10-22 20:00 | 0 | 0 | 0 | 0 | 0 | 551850.1509 | 393748 | 0 | 1232220.5648 | 17294.6707 | 0 | 0 | 0 | 0 | 0 | 0 | 0 | 0 | 0 | 0 | 0 | 169156.0075 | 0 | -11053.8566 | 0 | 0 | 0 | 0 | 0 | 0 | 0
2016-10-22 21:00 | 0 | 0 | 0 | 0 | 0 | 608558.3143 | 398974 | 0 | 1401376.5723 | 57722.9775 | 0 | 0 | 0 | 0 | 0 | 0 | 0 | 0 | 0 | 0 | 0 | 169156.0075 | 0 | 40428.3068 | 0 | 0 | 0 | 0 | 0 | 0 | 0
2016-10-22 22:00 | 0 | 0 | 0 | 0 | 0 | 576361.3284 | 403878 | 0 | 1570532.5797 | 61050.2984 | 0 | 0 | 0 | 0 | 0 | 0 | 0 | 0 | 0 | 0 | 0 | 169156.0075 | 0 | 3327.3209 | 0 | 0 | 0 | 0 | 0 | 0 | 0
2016-10-22 23:00 | 0 | 0 | 0 | 0 | 0 | 395970.6596 | 410658 | 0 | 1616895.5377 | 0 | 0 | 0 | 0 | 0 | 0 | 0 | 0 | 0 | 0 | 0 | 0 | 46362.958 | 0 | -61050.2984 | 0 | 0 | 0 | 0 | 0 | 0 | 0
2016-10-23 | 0 | 0 | 0 | 0 | 331094.0788 | 79142.9212 | 410237 | 0 | 1616895.5377 | 0 | 0 | 0 | 0 | 0 | 0 | 0 | 0 | 0 | 0 | 0 | 0 | 0 | 0 | 0 | 0 | 0 | 0 | 0 | 0 | 0 | 0
2016-10-23 01:00 | 0 | 0 | 0 | 0 | 98449.7877 | 11.8693 | 403081 | 0 | 1312276.1947 | 0 | 0 | 0 | 0 | 0 | 0 | 0 | 0 | 0 | 0 | 0 | 0 | 0 | 304619.343 | 0 | 0 | 0 | 0 | 0 | 0 | 0 | 0
2016-10-23 02:00 | 0 | 0 | 0 | 0 | 389395 | 0 | 389395 | 0 | 1312276.1947 | 0 | 0 | 0 | 0 | 0 | 0 | 0 | 0 | 0 | 0 | 0 | 0 | 0 | 0 | 0 | 0 | 0 | 0 | 0 | 0 | 0 | 0
2016-10-23 03:00 | 0 | 0 | 0 | 0 | 371839 | 0 | 371839 | 0 | 1312276.1947 | 0 | 0 | 0 | 0 | 0 | 0 | 0 | 0 | 0 | 0 | 0 | 0 | 0 | 0 | 0 | 0 | 0 | 0 | 0 | 0 | 0 | 0
2016-10-23 04:00 | 0 | 0 | 0 | 0 | 354383 | 0 | 354383 | 0 | 1312276.1947 | 0 | 0 | 0 | 0 | 0 | 0 | 0 | 0 | 0 | 0 | 0 | 0 | 0 | 0 | 0 | 0 | 0 | 0 | 0 | 0 | 0 | 0
2016-10-23 05:00 | 0 | 0 | 0 | 0 | 34905.657 | 0 | 339525 | 0 | 1007656.8517 | 0 | 0 | 0 | 0 | 0 | 0 | 0 | 0 | 0 | 0 | 0 | 0 | 0 | 304619.343 | 0 | 0 | 0 | 0 | 0 | 0 | 0 | 0
2016-10-23 06:00 | 0 | 0 | 0 | 0 | 328360 | 0 | 328360 | 0 | 1007656.8517 | 0 | 0 | 0 | 0 | 0 | 0 | 0 | 0 | 0 | 0 | 0 | 0 | 0 | 0 | 0 | 0 | 0 | 0 | 0 | 0 | 0 | 0
2016-10-23 07:00 | 0 | 0 | 0 | 0 | 321477 | 0 | 321477 | 0 | 1007656.8517 | 0 | 0 | 0 | 0 | 0 | 0 | 0 | 0 | 0 | 0 | 0 | 0 | 0 | 0 | 0 | 0 | 0 | 0 | 0 | 0 | 0 | 0
2016-10-23 08:00 | 0 | 0 | 0 | 0 | 318501 | 0 | 318501 | 0 | 1007656.8517 | 0 | 0 | 0 | 0 | 0 | 0 | 0 | 0 | 0 | 0 | 0 | 0 | 0 | 0 | 0 | 0 | 0 | 0 | 0 | 0 | 0 | 0
2016-10-23 09:00 | 0 | 0 | 0 | 0 | 318837 | 0 | 318837 | 0 | 1007656.8517 | 0 | 0 | 0 | 0 | 0 | 0 | 0 | 0 | 0 | 0 | 0 | 0 | 0 | 0 | 0 | 0 | 0 | 0 | 0 | 0 | 0 | 0
2016-10-23 10:00 | 0 | 0 | 0 | 0 | 21158.657 | 0 | 325778 | 0 | 703037.5087 | 0 | 0 | 0 | 0 | 0 | 0 | 0 | 0 | 0 | 0 | 0 | 0 | 0 | 304619.343 | 0 | 0 | 0 | 0 | 0 | 0 | 0 | 0
2016-10-23 11:00 | 0 | 0 | 0 | 0 | 335639 | 0 | 335639 | 0 | 703037.5087 | 0 | 0 | 0 | 0 | 0 | 0 | 0 | 0 | 0 | 0 | 0 | 0 | 0 | 0 | 0 | 0 | 0 | 0 | 0 | 0 | 0 | 0
2016-10-23 12:00 | 0 | 0 | 0 | 0 | 347934 | 0 | 347934 | 0 | 703037.5087 | 0 | 0 | 0 | 0 | 0 | 0 | 0 | 0 | 0 | 0 | 0 | 0 | 0 | 0 | 0 | 0 | 0 | 0 | 0 | 0 | 0 | 0
2016-10-23 13:00 | 0 | 0 | 0 | 0 | 357600.8327 | 1304.1673 | 358905 | 0 | 703037.5087 | 0 | 0 | 0 | 0 | 0 | 0 | 0 | 0 | 0 | 0 | 0 | 0 | 0 | 0 | 0 | 0 | 0 | 0 | 0 | 0 | 0 | 0
2016-10-23 14:00 | 0 | 0 | 0 | 0 | 158961.3944 | 205823.6056 | 364785 | 0 | 703037.5087 | 0 | 0 | 0 | 0 | 0 | 0 | 0 | 0 | 0 | 0 | 0 | 0 | 0 | 0 | 0 | 0 | 0 | 0 | 0 | 0 | 0 | 0
2016-10-23 15:00 | 0 | 0 | 0 | 0 | 0 | 445883.3071 | 368963 | 0 | 779957.8158 | 0 | 0 | 0 | 0 | 0 | 0 | 0 | 0 | 0 | 0 | 0 | 0 | 76920.3071 | 0 | 0 | 0 | 0 | 0 | 0 | 0 | 0 | 0
2016-10-23 16:00 | 0 | 0 | 0 | 0 | 0 | 551869.3555 | 373345 | 0 | 949113.8233 | 9368.348 | 0 | 0 | 0 | 0 | 0 | 0 | 0 | 0 | 0 | 0 | 0 | 169156.0075 | 0 | 9368.348 | 0 | 0 | 0 | 0 | 0 | 0 | 0
2016-10-23 17:00 | 0 | 0 | 0 | 0 | 0 | 565160.9072 | 377387 | 0 | 1118269.8308 | 27986.2478 | 0 | 0 | 0 | 0 | 0 | 0 | 0 | 0 | 0 | 0 | 0 | 169156.0075 | 0 | 18617.8998 | 0 | 0 | 0 | 0 | 0 | 0 | 0
2016-10-23 18:00 | 0 | 0 | 0 | 0 | 0 | 548835.4089 | 380953 | 0 | 1287425.8382 | 26712.6492 | 0 | 0 | 0 | 0 | 0 | 0 | 0 | 0 | 0 | 0 | 0 | 169156.0075 | 0 | -1273.5986 | 0 | 0 | 0 | 0 | 0 | 0 | 0
2016-10-23 19:00 | 0 | 0 | 0 | 0 | 0 | 534840.2549 | 384868 | 0 | 1456581.8457 | 7528.8966 | 0 | 0 | 0 | 0 | 0 | 0 | 0 | 0 | 0 | 0 | 0 | 169156.0075 | 0 | -19183.7526 | 0 | 0 | 0 | 0 | 0 | 0 | 0
2016-10-23 20:00 | 0 | 0 | 0 | 0 | 0 | 535234.6166 | 391183 | 0 | 1608162.3589 | 0 | 0 | 0 | 0 | 0 | 0 | 0 | 0 | 0 | 0 | 0 | 0 | 151580.5132 | 0 | -7528.8966 | 0 | 0 | 0 | 0 | 0 | 0 | 0
2016-10-23 21:00 | 0 | 0 | 0 | 0 | 0 | 534086.7188 | 398828 | 0 | 1743421.0777 | 0 | 0 | 0 | 0 | 0 | 0 | 0 | 0 | 0 | 0 | 0 | 0 | 135258.7188 | 0 | 0 | 0 | 0 | 0 | 0 | 0 | 0 | 0
2016-10-23 22:00 | 0 | 0 | 0 | 0 | 0 | 490178.8916 | 408238 | 0 | 1825361.9693 | 0 | 0 | 0 | 0 | 0 | 0 | 0 | 0 | 0 | 0 | 0 | 0 | 81940.8916 | 0 | 0 | 0 | 0 | 0 | 0 | 0 | 0 | 0
2016-10-23 23:00 | 0 | 0 | 0 | 0 | 0 | 324684.5896 | 420251 | 0 | 1729795.5589 | 0 | 0 | 0 | 0 | 0 | 0 | 0 | 0 | 0 | 0 | 0 | 0 | 0 | 95566.4104 | 0 | 0 | 0 | 0 | 0 | 0 | 0 | 0
2016-10-24 | 0 | 0 | 0 | 0 | 234800.2152 | 52331.4492 | 422595 | 0 | 1594332.2234 | 0 | 0 | 0 | 0 | 0 | 0 | 0 | 0 | 0 | 0 | 0 | 0 | 169156.0075 | 304619.343 | 0 | 0 | 0 | 0 | 0 | 0 | 0 | 0
2016-10-24 01:00 | 0 | 0 | 0 | 0 | 107029.0758 | 10.5811 | 411659 | 0 | 1289712.8803 | 0 | 0 | 0 | 0 | 0 | 0 | 0 | 0 | 0 | 0 | 0 | 0 | 0 | 304619.343 | 0 | 0 | 0 | 0 | 0 | 0 | 0 | 0
2016-10-24 02:00 | 0 | 0 | 0 | 0 | 393670 | 0 | 393670 | 0 | 1289712.8803 | 0 | 0 | 0 | 0 | 0 | 0 | 0 | 0 | 0 | 0 | 0 | 0 | 0 | 0 | 0 | 0 | 0 | 0 | 0 | 0 | 0 | 0
2016-10-24 03:00 | 0 | 0 | 0 | 0 | 371559 | 0 | 371559 | 0 | 1289712.8803 | 0 | 0 | 0 | 0 | 0 | 0 | 0 | 0 | 0 | 0 | 0 | 0 | 0 | 0 | 0 | 0 | 0 | 0 | 0 | 0 | 0 | 0
2016-10-24 04:00 | 0 | 0 | 0 | 0 | 352342 | 0 | 352342 | 0 | 1289712.8803 | 0 | 0 | 0 | 0 | 0 | 0 | 0 | 0 | 0 | 0 | 0 | 0 | 0 | 0 | 0 | 0 | 0 | 0 | 0 | 0 | 0 | 0
2016-10-24 05:00 | 0 | 0 | 0 | 0 | 336659 | 0 | 336659 | 0 | 1289712.8803 | 0 | 0 | 0 | 0 | 0 | 0 | 0 | 0 | 0 | 0 | 0 | 0 | 0 | 0 | 0 | 0 | 0 | 0 | 0 | 0 | 0 | 0
2016-10-24 06:00 | 0 | 0 | 0 | 0 | 325873 | 0 | 325873 | 0 | 1289712.8803 | 0 | 0 | 0 | 0 | 0 | 0 | 0 | 0 | 0 | 0 | 0 | 0 | 0 | 0 | 0 | 0 | 0 | 0 | 0 | 0 | 0 | 0
2016-10-24 07:00 | 0 | 0 | 0 | 0 | 321177 | 0 | 321177 | 0 | 1289712.8803 | 0 | 0 | 0 | 0 | 0 | 0 | 0 | 0 | 0 | 0 | 0 | 0 | 0 | 0 | 0 | 0 | 0 | 0 | 0 | 0 | 0 | 0
2016-10-24 08:00 | 0 | 0 | 0 | 0 | 17495.657 | 0 | 322115 | 0 | 985093.5373 | 0 | 0 | 0 | 0 | 0 | 0 | 0 | 0 | 0 | 0 | 0 | 0 | 0 | 304619.343 | 0 | 0 | 0 | 0 | 0 | 0 | 0 | 0
2016-10-24 09:00 | 0 | 0 | 0 | 0 | 334390 | 0 | 334390 | 0 | 985093.5373 | 0 | 0 | 0 | 0 | 0 | 0 | 0 | 0 | 0 | 0 | 0 | 0 | 0 | 0 | 0 | 0 | 0 | 0 | 0 | 0 | 0 | 0
2016-10-24 10:00 | 0 | 0 | 0 | 0 | 362713 | 0 | 362713 | 0 | 985093.5373 | 0 | 0 | 0 | 0 | 0 | 0 | 0 | 0 | 0 | 0 | 0 | 0 | 0 | 0 | 0 | 0 | 0 | 0 | 0 | 0 | 0 | 0
2016-10-24 11:00 | 0 | 0 | 0 | 0 | 392252 | 0 | 392252 | 0 | 985093.5373 | 0 | 0 | 0 | 0 | 0 | 0 | 0 | 0 | 0 | 0 | 0 | 0 | 0 | 0 | 0 | 0 | 0 | 0 | 0 | 0 | 0 | 0
2016-10-24 12:00 | 0 | 0 | 0 | 0 | 406365 | 0 | 406365 | 0 | 985093.5373 | 0 | 0 | 0 | 0 | 0 | 0 | 0 | 0 | 0 | 0 | 0 | 0 | 0 | 0 | 0 | 0 | 0 | 0 | 0 | 0 | 0 | 0
2016-10-24 13:00 | 0 | 0 | 0 | 0 | 387798.2053 | 1932.8717 | 414488 | 0 | 960336.6144 | 0 | 0 | 0 | 0 | 0 | 0 | 0 | 0 | 0 | 0 | 0 | 0 | 0 | 24756.923 | 0 | 0 | 0 | 0 | 0 | 0 | 0 | 0
2016-10-24 14:00 | 0 | 0 | 0 | 0 | 216094.5935 | 206126.4065 | 422221 | 0 | 960336.6144 | 0 | 0 | 0 | 0 | 0 | 0 | 0 | 0 | 0 | 0 | 0 | 0 | 0 | 0 | 0 | 0 | 0 | 0 | 0 | 0 | 0 | 0
2016-10-24 15:00 | 0 | 0 | 0 | 0 | 0 | 387068.588 | 427759 | 0 | 919646.2024 | 0 | 0 | 0 | 0 | 0 | 0 | 0 | 0 | 0 | 0 | 0 | 0 | 0 | 40690.412 | 0 | 0 | 0 | 0 | 0 | 0 | 0 | 0
2016-10-24 16:00 | 0 | 0 | 0 | 0 | 0 | 470842.4354 | 432360 | 0 | 958128.6378 | 0 | 0 | 0 | 0 | 0 | 0 | 0 | 0 | 0 | 0 | 0 | 0 | 38482.4354 | 0 | 0 | 0 | 0 | 0 | 0 | 0 | 0 | 0
2016-10-24 17:00 | 0 | 0 | 0 | 0 | 0 | 487347.7063 | 437102 | 0 | 1008374.3441 | 0 | 0 | 0 | 0 | 0 | 0 | 0 | 0 | 0 | 0 | 0 | 0 | 50245.7063 | 0 | 0 | 0 | 0 | 0 | 0 | 0 | 0 | 0
2016-10-24 18:00 | 0 | 0 | 0 | 0 | 133940.5412 | 476321.4662 | 441106 | 0 | 1177530.3516 | 0 | 0 | 0 | 0 | 0 | 0 | 0 | 0 | 0 | 0 | 0 | 0 | 169156.0075 | 0 | 0 | 0 | 0 | 0 | 0 | 0 | 0 | 0
2016-10-24 19:00 | 0 | 0 | 0 | 0 | 0 | 461124.2538 | 444839 | 0 | 1177530.3516 | 16285.2538 | 0 | 0 | 0 | 0 | 0 | 0 | 0 | 0 | 0 | 0 | 0 | 0 | 0 | 16285.2538 | 0 | 0 | 0 | 0 | 0 | 0 | 0
2016-10-24 20:00 | 0 | 0 | 0 | 0 | 155558.98 | 445665.7737 | 448354 | 0 | 1346686.359 | 0 | 0 | 0 | 0 | 0 | 0 | 0 | 0 | 0 | 0 | 0 | 0 | 169156.0075 | 0 | -16285.2538 | 0 | 0 | 0 | 0 | 0 | 0 | 0
2016-10-24 21:00 | 0 | 0 | 0 | 0 | 0 | 414347.7269 | 451542 | 0 | 1309492.086 | 0 | 0 | 0 | 0 | 0 | 0 | 0 | 0 | 0 | 0 | 0 | 0 | 0 | 37194.2731 | 0 | 0 | 0 | 0 | 0 | 0 | 0 | 0
2016-10-24 22:00 | 0 | 0 | 0 | 0 | 105710.9499 | 349095.0501 | 454806 | 0 | 1309492.086 | 0 | 0 | 0 | 0 | 0 | 0 | 0 | 0 | 0 | 0 | 0 | 0 | 0 | 0 | 0 | 0 | 0 | 0 | 0 | 0 | 0 | 0
2016-10-24 23:00 | 0 | 0 | 0 | 0 | 0 | 208621.4622 | 462102 | 0 | 1056011.5482 | 0 | 0 | 0 | 0 | 0 | 0 | 0 | 0 | 0 | 0 | 0 | 0 | 0 | 253480.5378 | 0 | 0 | 0 | 0 | 0 | 0 | 0 | 0
2016-10-25 | 0 | 0 | 0 | 0 | 583420.4006 | 45153.6069 | 459418 | 0 | 1225167.5557 | 0 | 0 | 0 | 0 | 0 | 0 | 0 | 0 | 0 | 0 | 0 | 0 | 169156.0075 | 0 | 0 | 0 | 0 | 0 | 0 | 0 | 0 | 0
2016-10-25 01:00 | 0 | 0 | 0 | 0 | 141083.8797 | 11.7773 | 445715 | 0 | 920548.2126 | 0 | 0 | 0 | 0 | 0 | 0 | 0 | 0 | 0 | 0 | 0 | 0 | 0 | 304619.343 | 0 | 0 | 0 | 0 | 0 | 0 | 0 | 0
2016-10-25 02:00 | 0 | 0 | 0 | 0 | 421898 | 0 | 421898 | 0 | 920548.2126 | 0 | 0 | 0 | 0 | 0 | 0 | 0 | 0 | 0 | 0 | 0 | 0 | 0 | 0 | 0 | 0 | 0 | 0 | 0 | 0 | 0 | 0
2016-10-25 03:00 | 0 | 0 | 0 | 0 | 395290 | 0 | 395290 | 0 | 920548.2126 | 0 | 0 | 0 | 0 | 0 | 0 | 0 | 0 | 0 | 0 | 0 | 0 | 0 | 0 | 0 | 0 | 0 | 0 | 0 | 0 | 0 | 0
2016-10-25 04:00 | 0 | 0 | 0 | 0 | 370928 | 0 | 370928 | 0 | 920548.2126 | 0 | 0 | 0 | 0 | 0 | 0 | 0 | 0 | 0 | 0 | 0 | 0 | 0 | 0 | 0 | 0 | 0 | 0 | 0 | 0 | 0 | 0
2016-10-25 05:00 | 0 | 0 | 0 | 0 | 353108 | 0 | 353108 | 0 | 920548.2126 | 0 | 0 | 0 | 0 | 0 | 0 | 0 | 0 | 0 | 0 | 0 | 0 | 0 | 0 | 0 | 0 | 0 | 0 | 0 | 0 | 0 | 0
2016-10-25 06:00 | 0 | 0 | 0 | 0 | 340493 | 0 | 340493 | 0 | 920548.2126 | 0 | 0 | 0 | 0 | 0 | 0 | 0 | 0 | 0 | 0 | 0 | 0 | 0 | 0 | 0 | 0 | 0 | 0 | 0 | 0 | 0 | 0
2016-10-25 07:00 | 0 | 0 | 0 | 0 | 333872 | 0 | 333872 | 0 | 920548.2126 | 0 | 0 | 0 | 0 | 0 | 0 | 0 | 0 | 0 | 0 | 0 | 0 | 0 | 0 | 0 | 0 | 0 | 0 | 0 | 0 | 0 | 0
2016-10-25 08:00 | 0 | 0 | 0 | 0 | 333840 | 0 | 333840 | 0 | 920548.2126 | 0 | 0 | 0 | 0 | 0 | 0 | 0 | 0 | 0 | 0 | 0 | 0 | 0 | 0 | 0 | 0 | 0 | 0 | 0 | 0 | 0 | 0
2016-10-25 09:00 | 0 | 0 | 0 | 0 | 40630.657 | 0 | 345250 | 0 | 615928.8696 | 0 | 0 | 0 | 0 | 0 | 0 | 0 | 0 | 0 | 0 | 0 | 0 | 0 | 304619.343 | 0 | 0 | 0 | 0 | 0 | 0 | 0 | 0
2016-10-25 10:00 | 0 | 0 | 0 | 0 | 374380 | 0 | 374380 | 0 | 615928.8696 | 0 | 0 | 0 | 0 | 0 | 0 | 0 | 0 | 0 | 0 | 0 | 0 | 0 | 0 | 0 | 0 | 0 | 0 | 0 | 0 | 0 | 0
2016-10-25 11:00 | 0 | 0 | 0 | 0 | 402791 | 0 | 402791 | 0 | 615928.8696 | 0 | 0 | 0 | 0 | 0 | 0 | 0 | 0 | 0 | 0 | 0 | 0 | 0 | 0 | 0 | 0 | 0 | 0 | 0 | 0 | 0 | 0
2016-10-25 12:00 | 0 | 0 | 0 | 0 | 414577 | 0 | 414577 | 0 | 615928.8696 | 0 | 0 | 0 | 0 | 0 | 0 | 0 | 0 | 0 | 0 | 0 | 0 | 0 | 0 | 0 | 0 | 0 | 0 | 0 | 0 | 0 | 0
2016-10-25 13:00 | 0 | 0 | 0 | 0 | 420304.0472 | 559.9528 | 420864 | 0 | 615928.8696 | 0 | 0 | 0 | 0 | 0 | 0 | 0 | 0 | 0 | 0 | 0 | 0 | 0 | 0 | 0 | 0 | 0 | 0 | 0 | 0 | 0 | 0
2016-10-25 14:00 | 0 | 0 | 0 | 0 | 330667.0155 | 95112.9845 | 425780 | 0 | 615928.8696 | 0 | 0 | 0 | 0 | 0 | 0 | 0 | 0 | 0 | 0 | 0 | 0 | 0 | 0 | 0 | 0 | 0 | 0 | 0 | 0 | 0 | 0
2016-10-25 15:00 | 0 | 0 | 0 | 0 | 90502.5631 | 338858.4369 | 429361 | 0 | 615928.8696 | 0 | 0 | 0 | 0 | 0 | 0 | 0 | 0 | 0 | 0 | 0 | 0 | 0 | 0 | 0 | 0 | 0 | 0 | 0 | 0 | 0 | 0
2016-10-25 16:00 | 0 | 0 | 0 | 0 | 116688.5973 | 485631.4102 | 433164 | 0 | 785084.8771 | 0 | 0 | 0 | 0 | 0 | 0 | 0 | 0 | 0 | 0 | 0 | 0 | 169156.0075 | 0 | 0 | 0 | 0 | 0 | 0 | 0 | 0 | 0
2016-10-25 17:00 | 0 | 0 | 0 | 0 | 0 | 539417.3543 | 437173 | 0 | 887329.2314 | 0 | 0 | 0 | 0 | 0 | 0 | 0 | 0 | 0 | 0 | 0 | 0 | 102244.3543 | 0 | 0 | 0 | 0 | 0 | 0 | 0 | 0 | 0
2016-10-25 18:00 | 0 | 0 | 0 | 0 | 0 | 534134.287 | 440755 | 0 | 980708.5184 | 0 | 0 | 0 | 0 | 0 | 0 | 0 | 0 | 0 | 0 | 0 | 0 | 93379.287 | 0 | 0 | 0 | 0 | 0 | 0 | 0 | 0 | 0
2016-10-25 19:00 | 0 | 0 | 0 | 0 | 0 | 526224.024 | 444026 | 0 | 1062906.5424 | 0 | 0 | 0 | 0 | 0 | 0 | 0 | 0 | 0 | 0 | 0 | 0 | 82198.024 | 0 | 0 | 0 | 0 | 0 | 0 | 0 | 0 | 0
2016-10-25 20:00 | 0 | 0 | 0 | 0 | 0 | 537826.82 | 448066 | 0 | 1152667.3624 | 0 | 0 | 0 | 0 | 0 | 0 | 0 | 0 | 0 | 0 | 0 | 0 | 89760.82 | 0 | 0 | 0 | 0 | 0 | 0 | 0 | 0 | 0
2016-10-25 21:00 | 0 | 0 | 0 | 0 | 0 | 556189.8568 | 451997 | 0 | 1256860.2192 | 0 | 0 | 0 | 0 | 0 | 0 | 0 | 0 | 0 | 0 | 0 | 0 | 104192.8568 | 0 | 0 | 0 | 0 | 0 | 0 | 0 | 0 | 0
2016-10-25 22:00 | 0 | 0 | 0 | 0 | 0 | 543249.9723 | 457558 | 0 | 1281501.8932 | 61050.2984 | 0 | 0 | 0 | 0 | 0 | 0 | 0 | 0 | 0 | 0 | 0 | 24641.6739 | 0 | 61050.2984 | 0 | 0 | 0 | 0 | 0 | 0 | 0
2016-10-25 23:00 | 0 | 0 | 0 | 0 | 0 | 414801.7322 | 465965 | 0 | 1291388.9238 | 0 | 0 | 0 | 0 | 0 | 0 | 0 | 0 | 0 | 0 | 0 | 0 | 169156.0075 | 159268.9769 | -61050.2984 | 0 | 0 | 0 | 0 | 0 | 0 | 0
2016-10-26 | 0 | 0 | 0 | 0 | 310586.5034 | 77684.1562 | 463206 | 0 | 1216453.5833 | 0 | 0 | 0 | 0 | 0 | 0 | 0 | 0 | 0 | 0 | 0 | 0 | 0 | 74935.3405 | 0 | 0 | 0 | 0 | 0 | 0 | 0 | 0
2016-10-26 01:00 | 0 | 0 | 0 | 0 | 450810.4988 | 11.5012 | 450822 | 0 | 1216453.5833 | 0 | 0 | 0 | 0 | 0 | 0 | 0 | 0 | 0 | 0 | 0 | 0 | 0 | 0 | 0 | 0 | 0 | 0 | 0 | 0 | 0 | 0
2016-10-26 02:00 | 0 | 0 | 0 | 0 | 427489 | 0 | 427489 | 0 | 1216453.5833 | 0 | 0 | 0 | 0 | 0 | 0 | 0 | 0 | 0 | 0 | 0 | 0 | 0 | 0 | 0 | 0 | 0 | 0 | 0 | 0 | 0 | 0
2016-10-26 03:00 | 0 | 0 | 0 | 0 | 96523.657 | 0 | 401143 | 0 | 911834.2403 | 0 | 0 | 0 | 0 | 0 | 0 | 0 | 0 | 0 | 0 | 0 | 0 | 0 | 304619.343 | 0 | 0 | 0 | 0 | 0 | 0 | 0 | 0
2016-10-26 04:00 | 0 | 0 | 0 | 0 | 377467 | 0 | 377467 | 0 | 911834.2403 | 0 | 0 | 0 | 0 | 0 | 0 | 0 | 0 | 0 | 0 | 0 | 0 | 0 | 0 | 0 | 0 | 0 | 0 | 0 | 0 | 0 | 0
2016-10-26 05:00 | 0 | 0 | 0 | 0 | 358988 | 0 | 358988 | 0 | 911834.2403 | 0 | 0 | 0 | 0 | 0 | 0 | 0 | 0 | 0 | 0 | 0 | 0 | 0 | 0 | 0 | 0 | 0 | 0 | 0 | 0 | 0 | 0
2016-10-26 06:00 | 0 | 0 | 0 | 0 | 346963 | 0 | 346963 | 0 | 911834.2403 | 0 | 0 | 0 | 0 | 0 | 0 | 0 | 0 | 0 | 0 | 0 | 0 | 0 | 0 | 0 | 0 | 0 | 0 | 0 | 0 | 0 | 0
2016-10-26 07:00 | 0 | 0 | 0 | 0 | 340536 | 0 | 340536 | 0 | 911834.2403 | 0 | 0 | 0 | 0 | 0 | 0 | 0 | 0 | 0 | 0 | 0 | 0 | 0 | 0 | 0 | 0 | 0 | 0 | 0 | 0 | 0 | 0
2016-10-26 08:00 | 0 | 0 | 0 | 0 | 341377 | 0 | 341377 | 0 | 911834.2403 | 0 | 0 | 0 | 0 | 0 | 0 | 0 | 0 | 0 | 0 | 0 | 0 | 0 | 0 | 0 | 0 | 0 | 0 | 0 | 0 | 0 | 0
2016-10-26 09:00 | 0 | 0 | 0 | 0 | 351909 | 0 | 351909 | 0 | 911834.2403 | 0 | 0 | 0 | 0 | 0 | 0 | 0 | 0 | 0 | 0 | 0 | 0 | 0 | 0 | 0 | 0 | 0 | 0 | 0 | 0 | 0 | 0
2016-10-26 10:00 | 0 | 0 | 0 | 0 | 75269.657 | 0 | 379889 | 0 | 607214.8973 | 0 | 0 | 0 | 0 | 0 | 0 | 0 | 0 | 0 | 0 | 0 | 0 | 0 | 304619.343 | 0 | 0 | 0 | 0 | 0 | 0 | 0 | 0
2016-10-26 11:00 | 0 | 0 | 0 | 0 | 408520 | 0 | 408520 | 0 | 607214.8973 | 0 | 0 | 0 | 0 | 0 | 0 | 0 | 0 | 0 | 0 | 0 | 0 | 0 | 0 | 0 | 0 | 0 | 0 | 0 | 0 | 0 | 0
2016-10-26 12:00 | 0 | 0 | 0 | 0 | 419924 | 0 | 419924 | 0 | 607214.8973 | 0 | 0 | 0 | 0 | 0 | 0 | 0 | 0 | 0 | 0 | 0 | 0 | 0 | 0 | 0 | 0 | 0 | 0 | 0 | 0 | 0 | 0
2016-10-26 13:00 | 0 | 0 | 0 | 0 | 423946.2081 | 1409.7919 | 425356 | 0 | 607214.8973 | 0 | 0 | 0 | 0 | 0 | 0 | 0 | 0 | 0 | 0 | 0 | 0 | 0 | 0 | 0 | 0 | 0 | 0 | 0 | 0 | 0 | 0
2016-10-26 14:00 | 0 | 0 | 0 | 0 | 227069.1468 | 203844.8532 | 430914 | 0 | 607214.8973 | 0 | 0 | 0 | 0 | 0 | 0 | 0 | 0 | 0 | 0 | 0 | 0 | 0 | 0 | 0 | 0 | 0 | 0 | 0 | 0 | 0 | 0
2016-10-26 15:00 | 0 | 0 | 0 | 0 | 0 | 554166.0619 | 434118 | 0 | 727262.9591 | 0 | 0 | 0 | 0 | 0 | 0 | 0 | 0 | 0 | 0 | 0 | 0 | 120048.0619 | 0 | 0 | 0 | 0 | 0 | 0 | 0 | 0 | 0
2016-10-26 16:00 | 0 | 0 | 0 | 0 | 0 | 635660.1004 | 437865 | 0 | 896418.9666 | 28639.093 | 0 | 0 | 0 | 0 | 0 | 0 | 0 | 0 | 0 | 0 | 0 | 169156.0075 | 0 | 28639.093 | 0 | 0 | 0 | 0 | 0 | 0 | 0
2016-10-26 17:00 | 0 | 0 | 0 | 0 | 0 | 619184.9674 | 442826 | 0 | 1065574.9741 | 35842.0529 | 0 | 0 | 0 | 0 | 0 | 0 | 0 | 0 | 0 | 0 | 0 | 169156.0075 | 0 | 7202.9599 | 0 | 0 | 0 | 0 | 0 | 0 | 0
2016-10-26 18:00 | 0 | 0 | 0 | 0 | 0 | 589732.6297 | 447686 | 0 | 1234730.9815 | 8732.6751 | 0 | 0 | 0 | 0 | 0 | 0 | 0 | 0 | 0 | 0 | 0 | 169156.0075 | 0 | -27109.3777 | 0 | 0 | 0 | 0 | 0 | 0 | 0
2016-10-26 19:00 | 0 | 0 | 0 | 0 | 0 | 576830.5576 | 452795 | 0 | 1367499.2143 | 0 | 0 | 0 | 0 | 0 | 0 | 0 | 0 | 0 | 0 | 0 | 0 | 132768.2328 | 0 | -8732.6751 | 0 | 0 | 0 | 0 | 0 | 0 | 0
2016-10-26 20:00 | 0 | 0 | 0 | 0 | 0 | 586379.9085 | 458288 | 0 | 1495591.1228 | 0 | 0 | 0 | 0 | 0 | 0 | 0 | 0 | 0 | 0 | 0 | 0 | 128091.9085 | 0 | 0 | 0 | 0 | 0 | 0 | 0 | 0 | 0
2016-10-26 21:00 | 0 | 0 | 0 | 0 | 0 | 607768.9284 | 463634 | 0 | 1639726.0512 | 0 | 0 | 0 | 0 | 0 | 0 | 0 | 0 | 0 | 0 | 0 | 0 | 144134.9284 | 0 | 0 | 0 | 0 | 0 | 0 | 0 | 0 | 0
2016-10-26 22:00 | 0 | 0 | 0 | 0 | 0 | 587262.0302 | 469313 | 0 | 1757675.0814 | 0 | 0 | 0 | 0 | 0 | 0 | 0 | 0 | 0 | 0 | 0 | 0 | 117949.0302 | 0 | 0 | 0 | 0 | 0 | 0 | 0 | 0 | 0
2016-10-26 23:00 | 0 | 0 | 0 | 0 | 0 | 397050.3789 | 474513 | 0 | 1619162.1619 | 61050.2984 | 0 | 0 | 0 | 0 | 0 | 0 | 0 | 0 | 0 | 0 | 0 | 0 | 138512.9195 | 61050.2984 | 0 | 0 | 0 | 0 | 0 | 0 | 0
2016-10-27 | 0 | 0 | 0 | 0 | 393869.381 | 61284.0977 | 470084 | 0 | 1604231.6406 | 61050.2984 | 0 | 0 | 0 | 0 | 0 | 0 | 0 | 0 | 0 | 0 | 0 | 169156.0075 | 184086.5288 | 0 | 0 | 0 | 0 | 0 | 0 | 0 | 0
2016-10-27 01:00 | 0 | 0 | 0 | 0 | 396113.8444 | 10.8572 | 457175 | 0 | 1604231.6406 | 0 | 0 | 0 | 0 | 0 | 0 | 0 | 0 | 0 | 0 | 0 | 0 | 0 | 0 | -61050.2984 | 0 | 0 | 0 | 0 | 0 | 0 | 0
2016-10-27 02:00 | 0 | 0 | 0 | 0 | 128882.657 | 0 | 433502 | 0 | 1299612.2975 | 0 | 0 | 0 | 0 | 0 | 0 | 0 | 0 | 0 | 0 | 0 | 0 | 0 | 304619.343 | 0 | 0 | 0 | 0 | 0 | 0 | 0 | 0
2016-10-27 03:00 | 0 | 0 | 0 | 0 | 405656 | 0 | 405656 | 0 | 1299612.2975 | 0 | 0 | 0 | 0 | 0 | 0 | 0 | 0 | 0 | 0 | 0 | 0 | 0 | 0 | 0 | 0 | 0 | 0 | 0 | 0 | 0 | 0
2016-10-27 04:00 | 0 | 0 | 0 | 0 | 380313 | 0 | 380313 | 0 | 1299612.2975 | 0 | 0 | 0 | 0 | 0 | 0 | 0 | 0 | 0 | 0 | 0 | 0 | 0 | 0 | 0 | 0 | 0 | 0 | 0 | 0 | 0 | 0
2016-10-27 05:00 | 0 | 0 | 0 | 0 | 361970 | 0 | 361970 | 0 | 1299612.2975 | 0 | 0 | 0 | 0 | 0 | 0 | 0 | 0 | 0 | 0 | 0 | 0 | 0 | 0 | 0 | 0 | 0 | 0 | 0 | 0 | 0 | 0
2016-10-27 06:00 | 0 | 0 | 0 | 0 | 348505 | 0 | 348505 | 0 | 1299612.2975 | 0 | 0 | 0 | 0 | 0 | 0 | 0 | 0 | 0 | 0 | 0 | 0 | 0 | 0 | 0 | 0 | 0 | 0 | 0 | 0 | 0 | 0
2016-10-27 07:00 | 0 | 0 | 0 | 0 | 341247 | 0 | 341247 | 0 | 1299612.2975 | 0 | 0 | 0 | 0 | 0 | 0 | 0 | 0 | 0 | 0 | 0 | 0 | 0 | 0 | 0 | 0 | 0 | 0 | 0 | 0 | 0 | 0
2016-10-27 08:00 | 0 | 0 | 0 | 0 | 340680 | 0 | 340680 | 0 | 1299612.2975 | 0 | 0 | 0 | 0 | 0 | 0 | 0 | 0 | 0 | 0 | 0 | 0 | 0 | 0 | 0 | 0 | 0 | 0 | 0 | 0 | 0 | 0
2016-10-27 09:00 | 0 | 0 | 0 | 0 | 45987.657 | 0 | 350607 | 0 | 994992.9545 | 0 | 0 | 0 | 0 | 0 | 0 | 0 | 0 | 0 | 0 | 0 | 0 | 0 | 304619.343 | 0 | 0 | 0 | 0 | 0 | 0 | 0 | 0
2016-10-27 10:00 | 0 | 0 | 0 | 0 | 376569 | 0 | 376569 | 0 | 994992.9545 | 0 | 0 | 0 | 0 | 0 | 0 | 0 | 0 | 0 | 0 | 0 | 0 | 0 | 0 | 0 | 0 | 0 | 0 | 0 | 0 | 0 | 0
2016-10-27 11:00 | 0 | 0 | 0 | 0 | 404673 | 0 | 404673 | 0 | 994992.9545 | 0 | 0 | 0 | 0 | 0 | 0 | 0 | 0 | 0 | 0 | 0 | 0 | 0 | 0 | 0 | 0 | 0 | 0 | 0 | 0 | 0 | 0
2016-10-27 12:00 | 0 | 0 | 0 | 0 | 417790 | 0 | 417790 | 0 | 994992.9545 | 0 | 0 | 0 | 0 | 0 | 0 | 0 | 0 | 0 | 0 | 0 | 0 | 0 | 0 | 0 | 0 | 0 | 0 | 0 | 0 | 0 | 0
2016-10-27 13:00 | 0 | 0 | 0 | 0 | 425939.3265 | 993.6735 | 426933 | 0 | 994992.9545 | 0 | 0 | 0 | 0 | 0 | 0 | 0 | 0 | 0 | 0 | 0 | 0 | 0 | 0 | 0 | 0 | 0 | 0 | 0 | 0 | 0 | 0
2016-10-27 14:00 | 0 | 0 | 0 | 0 | 241569.6927 | 193640.3073 | 435210 | 0 | 994992.9545 | 0 | 0 | 0 | 0 | 0 | 0 | 0 | 0 | 0 | 0 | 0 | 0 | 0 | 0 | 0 | 0 | 0 | 0 | 0 | 0 | 0 | 0
2016-10-27 15:00 | 0 | 0 | 0 | 0 | 69480.3495 | 433255.9489 | 441686 | 0 | 994992.9545 | 61050.2984 | 0 | 0 | 0 | 0 | 0 | 0 | 0 | 0 | 0 | 0 | 0 | 0 | 0 | 61050.2984 | 0 | 0 | 0 | 0 | 0 | 0 | 0
2016-10-27 16:00 | 0 | 0 | 0 | 0 | 0 | 509581.1155 | 447689 | 0 | 1117935.3685 | 0 | 0 | 0 | 0 | 0 | 0 | 0 | 0 | 0 | 0 | 0 | 0 | 122942.414 | 0 | -61050.2984 | 0 | 0 | 0 | 0 | 0 | 0 | 0
2016-10-27 17:00 | 0 | 0 | 0 | 0 | 0 | 514998.2403 | 454898 | 0 | 1178035.6088 | 0 | 0 | 0 | 0 | 0 | 0 | 0 | 0 | 0 | 0 | 0 | 0 | 60100.2403 | 0 | 0 | 0 | 0 | 0 | 0 | 0 | 0 | 0
2016-10-27 18:00 | 0 | 0 | 0 | 0 | 0 | 499438.4979 | 460712 | 0 | 1216762.1066 | 0 | 0 | 0 | 0 | 0 | 0 | 0 | 0 | 0 | 0 | 0 | 0 | 38726.4979 | 0 | 0 | 0 | 0 | 0 | 0 | 0 | 0 | 0
2016-10-27 19:00 | 0 | 0 | 0 | 0 | 0 | 485295.8934 | 464519 | 0 | 1237539 | 0 | 0 | 0 | 0 | 0 | 0 | 0 | 0 | 0 | 0 | 0 | 0 | 20776.8934 | 0 | 0 | 0 | 0 | 0 | 0 | 0 | 0 | 0
2016-10-27 20:00 | 0 | 0 | 0 | 0 | 160394.9411 | 477866.0664 | 469105 | 0 | 1406695.0075 | 0 | 0 | 0 | 0 | 0 | 0 | 0 | 0 | 0 | 0 | 0 | 0 | 169156.0075 | 0 | 0 | 0 | 0 | 0 | 0 | 0 | 0 | 0
2016-10-27 21:00 | 0 | 0 | 0 | 0 | 0 | 456966.1673 | 471458 | 0 | 1392203.1748 | 0 | 0 | 0 | 0 | 0 | 0 | 0 | 0 | 0 | 0 | 0 | 0 | 0 | 14491.8327 | 0 | 0 | 0 | 0 | 0 | 0 | 0 | 0
2016-10-27 22:00 | 0 | 0 | 0 | 0 | 0 | 386115.1467 | 473190 | 0 | 1305128.3215 | 0 | 0 | 0 | 0 | 0 | 0 | 0 | 0 | 0 | 0 | 0 | 0 | 0 | 87074.8533 | 0 | 0 | 0 | 0 | 0 | 0 | 0 | 0
2016-10-27 23:00 | 0 | 0 | 0 | 0 | 436581.9415 | 208317.0659 | 475743 | 0 | 1474284.329 | 0 | 0 | 0 | 0 | 0 | 0 | 0 | 0 | 0 | 0 | 0 | 0 | 169156.0075 | 0 | 0 | 0 | 0 | 0 | 0 | 0 | 0 | 0
2016-10-28 | 0 | 0 | 0 | 0 | 151823.5249 | 15095.1321 | 471538 | 0 | 1169664.986 | 0 | 0 | 0 | 0 | 0 | 0 | 0 | 0 | 0 | 0 | 0 | 0 | 0 | 304619.343 | 0 | 0 | 0 | 0 | 0 | 0 | 0 | 0
2016-10-28 01:00 | 0 | 0 | 0 | 0 | 153554.3764 | 0.28063 | 458174 | 0 | 865045.643 | 0 | 0 | 0 | 0 | 0 | 0 | 0 | 0 | 0 | 0 | 0 | 0 | 0 | 304619.343 | 0 | 0 | 0 | 0 | 0 | 0 | 0 | 0
2016-10-28 02:00 | 0 | 0 | 0 | 0 | 435168 | 0 | 435168 | 0 | 865045.643 | 0 | 0 | 0 | 0 | 0 | 0 | 0 | 0 | 0 | 0 | 0 | 0 | 0 | 0 | 0 | 0 | 0 | 0 | 0 | 0 | 0 | 0
2016-10-28 03:00 | 0 | 0 | 0 | 0 | 407076 | 0 | 407076 | 0 | 865045.643 | 0 | 0 | 0 | 0 | 0 | 0 | 0 | 0 | 0 | 0 | 0 | 0 | 0 | 0 | 0 | 0 | 0 | 0 | 0 | 0 | 0 | 0
2016-10-28 04:00 | 0 | 0 | 0 | 0 | 380575 | 0 | 380575 | 0 | 865045.643 | 0 | 0 | 0 | 0 | 0 | 0 | 0 | 0 | 0 | 0 | 0 | 0 | 0 | 0 | 0 | 0 | 0 | 0 | 0 | 0 | 0 | 0
2016-10-28 05:00 | 0 | 0 | 0 | 0 | 360923 | 0 | 360923 | 0 | 865045.643 | 0 | 0 | 0 | 0 | 0 | 0 | 0 | 0 | 0 | 0 | 0 | 0 | 0 | 0 | 0 | 0 | 0 | 0 | 0 | 0 | 0 | 0
2016-10-28 06:00 | 0 | 0 | 0 | 0 | 346937 | 0 | 346937 | 0 | 865045.643 | 0 | 0 | 0 | 0 | 0 | 0 | 0 | 0 | 0 | 0 | 0 | 0 | 0 | 0 | 0 | 0 | 0 | 0 | 0 | 0 | 0 | 0
2016-10-28 07:00 | 0 | 0 | 0 | 0 | 340245 | 0 | 340245 | 0 | 865045.643 | 0 | 0 | 0 | 0 | 0 | 0 | 0 | 0 | 0 | 0 | 0 | 0 | 0 | 0 | 0 | 0 | 0 | 0 | 0 | 0 | 0 | 0
2016-10-28 08:00 | 0 | 0 | 0 | 0 | 339281 | 0 | 339281 | 0 | 865045.643 | 0 | 0 | 0 | 0 | 0 | 0 | 0 | 0 | 0 | 0 | 0 | 0 | 0 | 0 | 0 | 0 | 0 | 0 | 0 | 0 | 0 | 0
2016-10-28 09:00 | 0 | 0 | 0 | 0 | 347939 | 0 | 347939 | 0 | 865045.643 | 0 | 0 | 0 | 0 | 0 | 0 | 0 | 0 | 0 | 0 | 0 | 0 | 0 | 0 | 0 | 0 | 0 | 0 | 0 | 0 | 0 | 0
2016-10-28 10:00 | 0 | 0 | 0 | 0 | 374656 | 0 | 374656 | 0 | 865045.643 | 0 | 0 | 0 | 0 | 0 | 0 | 0 | 0 | 0 | 0 | 0 | 0 | 0 | 0 | 0 | 0 | 0 | 0 | 0 | 0 | 0 | 0
2016-10-28 11:00 | 0 | 0 | 0 | 0 | 401690 | 0 | 401690 | 0 | 865045.643 | 0 | 0 | 0 | 0 | 0 | 0 | 0 | 0 | 0 | 0 | 0 | 0 | 0 | 0 | 0 | 0 | 0 | 0 | 0 | 0 | 0 | 0
2016-10-28 12:00 | 0 | 0 | 0 | 0 | 413635 | 0 | 413635 | 0 | 865045.643 | 0 | 0 | 0 | 0 | 0 | 0 | 0 | 0 | 0 | 0 | 0 | 0 | 0 | 0 | 0 | 0 | 0 | 0 | 0 | 0 | 0 | 0
2016-10-28 13:00 | 0 | 0 | 0 | 0 | 421694.0746 | 985.9254 | 422680 | 0 | 865045.643 | 0 | 0 | 0 | 0 | 0 | 0 | 0 | 0 | 0 | 0 | 0 | 0 | 0 | 0 | 0 | 0 | 0 | 0 | 0 | 0 | 0 | 0
2016-10-28 14:00 | 0 | 0 | 0 | 0 | 314249.6997 | 116993.3003 | 431243 | 0 | 865045.643 | 0 | 0 | 0 | 0 | 0 | 0 | 0 | 0 | 0 | 0 | 0 | 0 | 0 | 0 | 0 | 0 | 0 | 0 | 0 | 0 | 0 | 0
2016-10-28 15:00 | 0 | 0 | 0 | 0 | 160840.7915 | 276699.2085 | 437540 | 0 | 865045.643 | 0 | 0 | 0 | 0 | 0 | 0 | 0 | 0 | 0 | 0 | 0 | 0 | 0 | 0 | 0 | 0 | 0 | 0 | 0 | 0 | 0 | 0
2016-10-28 16:00 | 0 | 0 | 0 | 0 | 244057.1063 | 368295.9012 | 443197 | 0 | 1034201.6505 | 0 | 0 | 0 | 0 | 0 | 0 | 0 | 0 | 0 | 0 | 0 | 0 | 169156.0075 | 0 | 0 | 0 | 0 | 0 | 0 | 0 | 0 | 0
2016-10-28 17:00 | 0 | 0 | 0 | 0 | 44896.0011 | 404454.9989 | 449351 | 0 | 1034201.6505 | 0 | 0 | 0 | 0 | 0 | 0 | 0 | 0 | 0 | 0 | 0 | 0 | 0 | 0 | 0 | 0 | 0 | 0 | 0 | 0 | 0 | 0
2016-10-28 18:00 | 0 | 0 | 0 | 0 | 34653.4443 | 419722.5557 | 454376 | 0 | 1034201.6505 | 0 | 0 | 0 | 0 | 0 | 0 | 0 | 0 | 0 | 0 | 0 | 0 | 0 | 0 | 0 | 0 | 0 | 0 | 0 | 0 | 0 | 0
2016-10-28 19:00 | 0 | 0 | 0 | 0 | 33128.6828 | 423736.3172 | 456865 | 0 | 1034201.6505 | 0 | 0 | 0 | 0 | 0 | 0 | 0 | 0 | 0 | 0 | 0 | 0 | 0 | 0 | 0 | 0 | 0 | 0 | 0 | 0 | 0 | 0
2016-10-28 20:00 | 0 | 0 | 0 | 0 | 206992.2193 | 421793.7882 | 459630 | 0 | 1203357.6579 | 0 | 0 | 0 | 0 | 0 | 0 | 0 | 0 | 0 | 0 | 0 | 0 | 169156.0075 | 0 | 0 | 0 | 0 | 0 | 0 | 0 | 0 | 0
2016-10-28 21:00 | 0 | 0 | 0 | 0 | 59292.1697 | 401050.8303 | 460343 | 0 | 1203357.6579 | 0 | 0 | 0 | 0 | 0 | 0 | 0 | 0 | 0 | 0 | 0 | 0 | 0 | 0 | 0 | 0 | 0 | 0 | 0 | 0 | 0 | 0
2016-10-28 22:00 | 0 | 0 | 0 | 0 | 106957.2183 | 352393.7817 | 459351 | 0 | 1203357.6579 | 0 | 0 | 0 | 0 | 0 | 0 | 0 | 0 | 0 | 0 | 0 | 0 | 0 | 0 | 0 | 0 | 0 | 0 | 0 | 0 | 0 | 0
2016-10-28 23:00 | 0 | 0 | 0 | 0 | 0 | 233292.1064 | 458141 | 0 | 978508.7643 | 0 | 0 | 0 | 0 | 0 | 0 | 0 | 0 | 0 | 0 | 0 | 0 | 0 | 224848.8936 | 0 | 0 | 0 | 0 | 0 | 0 | 0 | 0
2016-10-29 | 0 | 0 | 0 | 0 | 399191.3157 | 52334.6843 | 451526 | 0 | 978508.7643 | 0 | 0 | 0 | 0 | 0 | 0 | 0 | 0 | 0 | 0 | 0 | 0 | 0 | 0 | 0 | 0 | 0 | 0 | 0 | 0 | 0 | 0
2016-10-29 01:00 | 0 | 0 | 0 | 0 | 438379.4329 | 2.5671 | 438382 | 0 | 978508.7643 | 0 | 0 | 0 | 0 | 0 | 0 | 0 | 0 | 0 | 0 | 0 | 0 | 0 | 0 | 0 | 0 | 0 | 0 | 0 | 0 | 0 | 0
2016-10-29 02:00 | 0 | 0 | 0 | 0 | 419698 | 0 | 419698 | 0 | 978508.7643 | 0 | 0 | 0 | 0 | 0 | 0 | 0 | 0 | 0 | 0 | 0 | 0 | 0 | 0 | 0 | 0 | 0 | 0 | 0 | 0 | 0 | 0
2016-10-29 03:00 | 0 | 0 | 0 | 0 | 398575 | 0 | 398575 | 0 | 978508.7643 | 0 | 0 | 0 | 0 | 0 | 0 | 0 | 0 | 0 | 0 | 0 | 0 | 0 | 0 | 0 | 0 | 0 | 0 | 0 | 0 | 0 | 0
2016-10-29 04:00 | 0 | 0 | 0 | 0 | 376913 | 0 | 376913 | 0 | 978508.7643 | 0 | 0 | 0 | 0 | 0 | 0 | 0 | 0 | 0 | 0 | 0 | 0 | 0 | 0 | 0 | 0 | 0 | 0 | 0 | 0 | 0 | 0
2016-10-29 05:00 | 0 | 0 | 0 | 0 | 358730 | 0 | 358730 | 0 | 978508.7643 | 0 | 0 | 0 | 0 | 0 | 0 | 0 | 0 | 0 | 0 | 0 | 0 | 0 | 0 | 0 | 0 | 0 | 0 | 0 | 0 | 0 | 0
2016-10-29 06:00 | 0 | 0 | 0 | 0 | 40978.657 | 0 | 345598 | 0 | 673889.4213 | 0 | 0 | 0 | 0 | 0 | 0 | 0 | 0 | 0 | 0 | 0 | 0 | 0 | 304619.343 | 0 | 0 | 0 | 0 | 0 | 0 | 0 | 0
2016-10-29 07:00 | 0 | 0 | 0 | 0 | 336136 | 0 | 336136 | 0 | 673889.4213 | 0 | 0 | 0 | 0 | 0 | 0 | 0 | 0 | 0 | 0 | 0 | 0 | 0 | 0 | 0 | 0 | 0 | 0 | 0 | 0 | 0 | 0
2016-10-29 08:00 | 0 | 0 | 0 | 0 | 331955 | 0 | 331955 | 0 | 673889.4213 | 0 | 0 | 0 | 0 | 0 | 0 | 0 | 0 | 0 | 0 | 0 | 0 | 0 | 0 | 0 | 0 | 0 | 0 | 0 | 0 | 0 | 0
2016-10-29 09:00 | 0 | 0 | 0 | 0 | 334188 | 0 | 334188 | 0 | 673889.4213 | 0 | 0 | 0 | 0 | 0 | 0 | 0 | 0 | 0 | 0 | 0 | 0 | 0 | 0 | 0 | 0 | 0 | 0 | 0 | 0 | 0 | 0
2016-10-29 10:00 | 0 | 0 | 0 | 0 | 341183 | 0 | 341183 | 0 | 673889.4213 | 0 | 0 | 0 | 0 | 0 | 0 | 0 | 0 | 0 | 0 | 0 | 0 | 0 | 0 | 0 | 0 | 0 | 0 | 0 | 0 | 0 | 0
2016-10-29 11:00 | 0 | 0 | 0 | 0 | 353400 | 0 | 353400 | 0 | 673889.4213 | 0 | 0 | 0 | 0 | 0 | 0 | 0 | 0 | 0 | 0 | 0 | 0 | 0 | 0 | 0 | 0 | 0 | 0 | 0 | 0 | 0 | 0
2016-10-29 12:00 | 0 | 0 | 0 | 0 | 366362 | 0 | 366362 | 0 | 673889.4213 | 0 | 0 | 0 | 0 | 0 | 0 | 0 | 0 | 0 | 0 | 0 | 0 | 0 | 0 | 0 | 0 | 0 | 0 | 0 | 0 | 0 | 0
2016-10-29 13:00 | 0 | 0 | 0 | 0 | 378687.6154 | 662.3846 | 379350 | 0 | 673889.4213 | 0 | 0 | 0 | 0 | 0 | 0 | 0 | 0 | 0 | 0 | 0 | 0 | 0 | 0 | 0 | 0 | 0 | 0 | 0 | 0 | 0 | 0
2016-10-29 14:00 | 0 | 0 | 0 | 0 | 233334.8544 | 159725.1456 | 393060 | 0 | 673889.4213 | 0 | 0 | 0 | 0 | 0 | 0 | 0 | 0 | 0 | 0 | 0 | 0 | 0 | 0 | 0 | 0 | 0 | 0 | 0 | 0 | 0 | 0
2016-10-29 15:00 | 0 | 0 | 0 | 0 | 0 | 464499.6177 | 402815 | 0 | 735574.039 | 0 | 0 | 0 | 0 | 0 | 0 | 0 | 0 | 0 | 0 | 0 | 0 | 61684.6177 | 0 | 0 | 0 | 0 | 0 | 0 | 0 | 0 | 0
2016-10-29 16:00 | 0 | 0 | 0 | 0 | 0 | 570821.9768 | 410672 | 0 | 895724.0158 | 0 | 0 | 0 | 0 | 0 | 0 | 0 | 0 | 0 | 0 | 0 | 0 | 160149.9768 | 0 | 0 | 0 | 0 | 0 | 0 | 0 | 0 | 0
2016-10-29 17:00 | 0 | 0 | 0 | 0 | 0 | 578610.9147 | 417739 | 0 | 1056595.9305 | 0 | 0 | 0 | 0 | 0 | 0 | 0 | 0 | 0 | 0 | 0 | 0 | 160871.9147 | 0 | 0 | 0 | 0 | 0 | 0 | 0 | 0 | 0
2016-10-29 18:00 | 0 | 0 | 0 | 0 | 0 | 554347.7593 | 425048 | 0 | 1185895.6898 | 0 | 0 | 0 | 0 | 0 | 0 | 0 | 0 | 0 | 0 | 0 | 0 | 129299.7593 | 0 | 0 | 0 | 0 | 0 | 0 | 0 | 0 | 0
2016-10-29 19:00 | 0 | 0 | 0 | 0 | 0 | 543150.022 | 430421 | 0 | 1298624.7118 | 0 | 0 | 0 | 0 | 0 | 0 | 0 | 0 | 0 | 0 | 0 | 0 | 112729.022 | 0 | 0 | 0 | 0 | 0 | 0 | 0 | 0 | 0
2016-10-29 20:00 | 0 | 0 | 0 | 0 | 0 | 553737.7347 | 436729 | 0 | 1415633.4465 | 0 | 0 | 0 | 0 | 0 | 0 | 0 | 0 | 0 | 0 | 0 | 0 | 117008.7347 | 0 | 0 | 0 | 0 | 0 | 0 | 0 | 0 | 0
2016-10-29 21:00 | 0 | 0 | 0 | 0 | 0 | 571272.4296 | 439461 | 0 | 1547444.8761 | 0 | 0 | 0 | 0 | 0 | 0 | 0 | 0 | 0 | 0 | 0 | 0 | 131811.4296 | 0 | 0 | 0 | 0 | 0 | 0 | 0 | 0 | 0
2016-10-29 22:00 | 0 | 0 | 0 | 0 | 0 | 546330.1888 | 439395 | 0 | 1654380.0649 | 0 | 0 | 0 | 0 | 0 | 0 | 0 | 0 | 0 | 0 | 0 | 0 | 106935.1888 | 0 | 0 | 0 | 0 | 0 | 0 | 0 | 0 | 0
2016-10-29 23:00 | 0 | 0 | 0 | 0 | 0 | 347407.9653 | 439845 | 0 | 1561943.0302 | 0 | 0 | 0 | 0 | 0 | 0 | 0 | 0 | 0 | 0 | 0 | 0 | 0 | 92437.0347 | 0 | 0 | 0 | 0 | 0 | 0 | 0 | 0
2016-10-30 | 0 | 0 | 0 | 0 | 256013.2355 | 42403.4289 | 433880 | 0 | 1426479.6946 | 0 | 0 | 0 | 0 | 0 | 0 | 0 | 0 | 0 | 0 | 0 | 0 | 169156.0075 | 304619.343 | 0 | 0 | 0 | 0 | 0 | 0 | 0 | 0
2016-10-30 01:00 | 0 | 0 | 0 | 0 | 116848.9356 | 0.72136 | 421469 | 0 | 1121860.3516 | 0 | 0 | 0 | 0 | 0 | 0 | 0 | 0 | 0 | 0 | 0 | 0 | 0 | 304619.343 | 0 | 0 | 0 | 0 | 0 | 0 | 0 | 0
2016-10-30 02:00 | 0 | 0 | 0 | 0 | 405072 | 0 | 405072 | 0 | 1121860.3516 | 0 | 0 | 0 | 0 | 0 | 0 | 0 | 0 | 0 | 0 | 0 | 0 | 0 | 0 | 0 | 0 | 0 | 0 | 0 | 0 | 0 | 0
2016-10-30 03:00 | 0 | 0 | 0 | 0 | 385088 | 0 | 385088 | 0 | 1121860.3516 | 0 | 0 | 0 | 0 | 0 | 0 | 0 | 0 | 0 | 0 | 0 | 0 | 0 | 0 | 0 | 0 | 0 | 0 | 0 | 0 | 0 | 0
2016-10-30 04:00 | 0 | 0 | 0 | 0 | 364576 | 0 | 364576 | 0 | 1121860.3516 | 0 | 0 | 0 | 0 | 0 | 0 | 0 | 0 | 0 | 0 | 0 | 0 | 0 | 0 | 0 | 0 | 0 | 0 | 0 | 0 | 0 | 0
2016-10-30 05:00 | 0 | 0 | 0 | 0 | 348139 | 0 | 348139 | 0 | 1121860.3516 | 0 | 0 | 0 | 0 | 0 | 0 | 0 | 0 | 0 | 0 | 0 | 0 | 0 | 0 | 0 | 0 | 0 | 0 | 0 | 0 | 0 | 0
2016-10-30 06:00 | 0 | 0 | 0 | 0 | 29398.657 | 0 | 334018 | 0 | 817241.0086 | 0 | 0 | 0 | 0 | 0 | 0 | 0 | 0 | 0 | 0 | 0 | 0 | 0 | 304619.343 | 0 | 0 | 0 | 0 | 0 | 0 | 0 | 0
2016-10-30 07:00 | 0 | 0 | 0 | 0 | 324431 | 0 | 324431 | 0 | 817241.0086 | 0 | 0 | 0 | 0 | 0 | 0 | 0 | 0 | 0 | 0 | 0 | 0 | 0 | 0 | 0 | 0 | 0 | 0 | 0 | 0 | 0 | 0
2016-10-30 08:00 | 0 | 0 | 0 | 0 | 318956 | 0 | 318956 | 0 | 817241.0086 | 0 | 0 | 0 | 0 | 0 | 0 | 0 | 0 | 0 | 0 | 0 | 0 | 0 | 0 | 0 | 0 | 0 | 0 | 0 | 0 | 0 | 0
2016-10-30 09:00 | 0 | 0 | 0 | 0 | 317742 | 0 | 317742 | 0 | 817241.0086 | 0 | 0 | 0 | 0 | 0 | 0 | 0 | 0 | 0 | 0 | 0 | 0 | 0 | 0 | 0 | 0 | 0 | 0 | 0 | 0 | 0 | 0
2016-10-30 10:00 | 0 | 0 | 0 | 0 | 321987 | 0 | 321987 | 0 | 817241.0086 | 0 | 0 | 0 | 0 | 0 | 0 | 0 | 0 | 0 | 0 | 0 | 0 | 0 | 0 | 0 | 0 | 0 | 0 | 0 | 0 | 0 | 0
2016-10-30 11:00 | 0 | 0 | 0 | 0 | 330156 | 0 | 330156 | 0 | 817241.0086 | 0 | 0 | 0 | 0 | 0 | 0 | 0 | 0 | 0 | 0 | 0 | 0 | 0 | 0 | 0 | 0 | 0 | 0 | 0 | 0 | 0 | 0
2016-10-30 12:00 | 0 | 0 | 0 | 0 | 342297 | 0 | 342297 | 0 | 817241.0086 | 0 | 0 | 0 | 0 | 0 | 0 | 0 | 0 | 0 | 0 | 0 | 0 | 0 | 0 | 0 | 0 | 0 | 0 | 0 | 0 | 0 | 0
2016-10-30 13:00 | 0 | 0 | 0 | 0 | 356261.7427 | 547.2573 | 356809 | 0 | 817241.0086 | 0 | 0 | 0 | 0 | 0 | 0 | 0 | 0 | 0 | 0 | 0 | 0 | 0 | 0 | 0 | 0 | 0 | 0 | 0 | 0 | 0 | 0
2016-10-30 14:00 | 0 | 0 | 0 | 0 | 197812.3308 | 173799.6692 | 371612 | 0 | 817241.0086 | 0 | 0 | 0 | 0 | 0 | 0 | 0 | 0 | 0 | 0 | 0 | 0 | 0 | 0 | 0 | 0 | 0 | 0 | 0 | 0 | 0 | 0
2016-10-30 15:00 | 0 | 0 | 0 | 0 | 0 | 340711.054 | 384979 | 0 | 772973.0626 | 0 | 0 | 0 | 0 | 0 | 0 | 0 | 0 | 0 | 0 | 0 | 0 | 0 | 44267.946 | 0 | 0 | 0 | 0 | 0 | 0 | 0 | 0
2016-10-30 16:00 | 0 | 0 | 0 | 0 | 143810.745 | 423814.2625 | 398469 | 0 | 942129.0701 | 0 | 0 | 0 | 0 | 0 | 0 | 0 | 0 | 0 | 0 | 0 | 0 | 169156.0075 | 0 | 0 | 0 | 0 | 0 | 0 | 0 | 0 | 0
2016-10-30 17:00 | 0 | 0 | 0 | 0 | 0 | 449063.3396 | 411094 | 0 | 980098.4097 | 0 | 0 | 0 | 0 | 0 | 0 | 0 | 0 | 0 | 0 | 0 | 0 | 37969.3396 | 0 | 0 | 0 | 0 | 0 | 0 | 0 | 0 | 0
2016-10-30 18:00 | 0 | 0 | 0 | 0 | 0 | 455629.9392 | 421927 | 0 | 1013801.3488 | 0 | 0 | 0 | 0 | 0 | 0 | 0 | 0 | 0 | 0 | 0 | 0 | 33702.9392 | 0 | 0 | 0 | 0 | 0 | 0 | 0 | 0 | 0
2016-10-30 19:00 | 0 | 0 | 0 | 0 | 0 | 461153.1605 | 429488 | 0 | 1045466.5093 | 0 | 0 | 0 | 0 | 0 | 0 | 0 | 0 | 0 | 0 | 0 | 0 | 31665.1605 | 0 | 0 | 0 | 0 | 0 | 0 | 0 | 0 | 0
2016-10-30 20:00 | 0 | 0 | 0 | 0 | 142205.7013 | 463846.3062 | 436896 | 0 | 1214622.5168 | 0 | 0 | 0 | 0 | 0 | 0 | 0 | 0 | 0 | 0 | 0 | 0 | 169156.0075 | 0 | 0 | 0 | 0 | 0 | 0 | 0 | 0 | 0
2016-10-30 21:00 | 0 | 0 | 0 | 0 | 0 | 452738.6594 | 441267 | 0 | 1226094.1762 | 0 | 0 | 0 | 0 | 0 | 0 | 0 | 0 | 0 | 0 | 0 | 0 | 11471.6594 | 0 | 0 | 0 | 0 | 0 | 0 | 0 | 0 | 0
2016-10-30 22:00 | 0 | 0 | 0 | 0 | 0 | 404311.8011 | 444525 | 0 | 1185880.9774 | 0 | 0 | 0 | 0 | 0 | 0 | 0 | 0 | 0 | 0 | 0 | 0 | 0 | 40213.1989 | 0 | 0 | 0 | 0 | 0 | 0 | 0 | 0
2016-10-30 23:00 | 0 | 0 | 0 | 0 | 371636.6398 | 245967.3677 | 448448 | 0 | 1355036.9849 | 0 | 0 | 0 | 0 | 0 | 0 | 0 | 0 | 0 | 0 | 0 | 0 | 169156.0075 | 0 | 0 | 0 | 0 | 0 | 0 | 0 | 0 | 0
2016-10-31 | 0 | 0 | 0 | 0 | 395483.3222 | 49892.6778 | 445376 | 0 | 1355036.9849 | 0 | 0 | 0 | 0 | 0 | 0 | 0 | 0 | 0 | 0 | 0 | 0 | 0 | 0 | 0 | 0 | 0 | 0 | 0 | 0 | 0 | 0
2016-10-31 01:00 | 0 | 0 | 0 | 0 | 430011.8574 | 0.14262 | 430012 | 0 | 1355036.9849 | 0 | 0 | 0 | 0 | 0 | 0 | 0 | 0 | 0 | 0 | 0 | 0 | 0 | 0 | 0 | 0 | 0 | 0 | 0 | 0 | 0 | 0
2016-10-31 02:00 | 0 | 0 | 0 | 0 | 105804.657 | 0 | 410424 | 0 | 1050417.6418 | 0 | 0 | 0 | 0 | 0 | 0 | 0 | 0 | 0 | 0 | 0 | 0 | 0 | 304619.343 | 0 | 0 | 0 | 0 | 0 | 0 | 0 | 0
2016-10-31 03:00 | 0 | 0 | 0 | 0 | 386114 | 0 | 386114 | 0 | 1050417.6418 | 0 | 0 | 0 | 0 | 0 | 0 | 0 | 0 | 0 | 0 | 0 | 0 | 0 | 0 | 0 | 0 | 0 | 0 | 0 | 0 | 0 | 0
2016-10-31 04:00 | 0 | 0 | 0 | 0 | 363896 | 0 | 363896 | 0 | 1050417.6418 | 0 | 0 | 0 | 0 | 0 | 0 | 0 | 0 | 0 | 0 | 0 | 0 | 0 | 0 | 0 | 0 | 0 | 0 | 0 | 0 | 0 | 0
2016-10-31 05:00 | 0 | 0 | 0 | 0 | 346071 | 0 | 346071 | 0 | 1050417.6418 | 0 | 0 | 0 | 0 | 0 | 0 | 0 | 0 | 0 | 0 | 0 | 0 | 0 | 0 | 0 | 0 | 0 | 0 | 0 | 0 | 0 | 0
2016-10-31 06:00 | 0 | 0 | 0 | 0 | 334247 | 0 | 334247 | 0 | 1050417.6418 | 0 | 0 | 0 | 0 | 0 | 0 | 0 | 0 | 0 | 0 | 0 | 0 | 0 | 0 | 0 | 0 | 0 | 0 | 0 | 0 | 0 | 0
2016-10-31 07:00 | 0 | 0 | 0 | 0 | 327083 | 0 | 327083 | 0 | 1050417.6418 | 0 | 0 | 0 | 0 | 0 | 0 | 0 | 0 | 0 | 0 | 0 | 0 | 0 | 0 | 0 | 0 | 0 | 0 | 0 | 0 | 0 | 0
2016-10-31 08:00 | 0 | 0 | 0 | 0 | 326644 | 0 | 326644 | 0 | 1050417.6418 | 0 | 0 | 0 | 0 | 0 | 0 | 0 | 0 | 0 | 0 | 0 | 0 | 0 | 0 | 0 | 0 | 0 | 0 | 0 | 0 | 0 | 0
2016-10-31 09:00 | 0 | 0 | 0 | 0 | 336996 | 0 | 336996 | 0 | 1050417.6418 | 0 | 0 | 0 | 0 | 0 | 0 | 0 | 0 | 0 | 0 | 0 | 0 | 0 | 0 | 0 | 0 | 0 | 0 | 0 | 0 | 0 | 0
2016-10-31 10:00 | 0 | 0 | 0 | 0 | 59547.657 | 0 | 364167 | 0 | 745798.2988 | 0 | 0 | 0 | 0 | 0 | 0 | 0 | 0 | 0 | 0 | 0 | 0 | 0 | 304619.343 | 0 | 0 | 0 | 0 | 0 | 0 | 0 | 0
2016-10-31 11:00 | 0 | 0 | 0 | 0 | 394234 | 0 | 394234 | 0 | 745798.2988 | 0 | 0 | 0 | 0 | 0 | 0 | 0 | 0 | 0 | 0 | 0 | 0 | 0 | 0 | 0 | 0 | 0 | 0 | 0 | 0 | 0 | 0
2016-10-31 12:00 | 0 | 0 | 0 | 0 | 409948 | 0 | 409948 | 0 | 745798.2988 | 0 | 0 | 0 | 0 | 0 | 0 | 0 | 0 | 0 | 0 | 0 | 0 | 0 | 0 | 0 | 0 | 0 | 0 | 0 | 0 | 0 | 0
2016-10-31 13:00 | 0 | 0 | 0 | 0 | 418381.2078 | 437.7922 | 418819 | 0 | 745798.2988 | 0 | 0 | 0 | 0 | 0 | 0 | 0 | 0 | 0 | 0 | 0 | 0 | 0 | 0 | 0 | 0 | 0 | 0 | 0 | 0 | 0 | 0
2016-10-31 14:00 | 0 | 0 | 0 | 0 | 287823.3075 | 140334.6925 | 428158 | 0 | 745798.2988 | 0 | 0 | 0 | 0 | 0 | 0 | 0 | 0 | 0 | 0 | 0 | 0 | 0 | 0 | 0 | 0 | 0 | 0 | 0 | 0 | 0 | 0
2016-10-31 15:00 | 0 | 0 | 0 | 0 | 143028.1142 | 462011.8933 | 435884 | 0 | 914954.3063 | 0 | 0 | 0 | 0 | 0 | 0 | 0 | 0 | 0 | 0 | 0 | 0 | 169156.0075 | 0 | 0 | 0 | 0 | 0 | 0 | 0 | 0 | 0
2016-10-31 16:00 | 0 | 0 | 0 | 0 | 0 | 577954.7058 | 443570 | 0 | 1049339.0121 | 0 | 0 | 0 | 0 | 0 | 0 | 0 | 0 | 0 | 0 | 0 | 0 | 134384.7058 | 0 | 0 | 0 | 0 | 0 | 0 | 0 | 0 | 0
2016-10-31 17:00 | 0 | 0 | 0 | 0 | 0 | 588218.0763 | 452155 | 0 | 1185402.0884 | 0 | 0 | 0 | 0 | 0 | 0 | 0 | 0 | 0 | 0 | 0 | 0 | 136063.0763 | 0 | 0 | 0 | 0 | 0 | 0 | 0 | 0 | 0
2016-10-31 18:00 | 0 | 0 | 0 | 0 | 0 | 564727.2205 | 457632 | 0 | 1292497.3089 | 0 | 0 | 0 | 0 | 0 | 0 | 0 | 0 | 0 | 0 | 0 | 0 | 107095.2205 | 0 | 0 | 0 | 0 | 0 | 0 | 0 | 0 | 0
2016-10-31 19:00 | 0 | 0 | 0 | 0 | 0 | 551863.1512 | 463453 | 0 | 1380907.4601 | 0 | 0 | 0 | 0 | 0 | 0 | 0 | 0 | 0 | 0 | 0 | 0 | 88410.1512 | 0 | 0 | 0 | 0 | 0 | 0 | 0 | 0 | 0
2016-10-31 20:00 | 0 | 0 | 0 | 0 | 0 | 559666.3102 | 466731 | 0 | 1473842.7703 | 0 | 0 | 0 | 0 | 0 | 0 | 0 | 0 | 0 | 0 | 0 | 0 | 92935.3102 | 0 | 0 | 0 | 0 | 0 | 0 | 0 | 0 | 0
2016-10-31 21:00 | 0 | 0 | 0 | 0 | 0 | 571766.3938 | 467068 | 0 | 1578541.1641 | 0 | 0 | 0 | 0 | 0 | 0 | 0 | 0 | 0 | 0 | 0 | 0 | 104698.3938 | 0 | 0 | 0 | 0 | 0 | 0 | 0 | 0 | 0
2016-10-31 22:00 | 0 | 0 | 0 | 0 | 0 | 535798.5534 | 465870 | 0 | 1648469.7175 | 0 | 0 | 0 | 0 | 0 | 0 | 0 | 0 | 0 | 0 | 0 | 0 | 69928.5534 | 0 | 0 | 0 | 0 | 0 | 0 | 0 | 0 | 0
2016-10-31 23:00 | 0 | 0 | 0 | 0 | 0 | 346490.7924 | 462651 | 0 | 1532309.5099 | 0 | 0 | 0 | 0 | 0 | 0 | 0 | 0 | 0 | 0 | 0 | 0 | 169156.0075 | 285316.2151 | 0 | 0 | 0 | 0 | 0 | 0 | 0 | 0
2016-11-01 | 0 | 0 | 0 | 0 | 404165.6757 | 53625.3243 | 457791 | 0 | 1532309.5099 | 0 | 0 | 0 | 0 | 0 | 0 | 0 | 0 | 0 | 0 | 0 | 0 | 0 | 0 | 0 | 0 | 0 | 0 | 0 | 0 | 0 | 0
2016-11-01 01:00 | 0 | 0 | 0 | 0 | 446536 | 0 | 446536 | 0 | 1532309.5099 | 0 | 0 | 0 | 0 | 0 | 0 | 0 | 0 | 0 | 0 | 0 | 0 | 0 | 0 | 0 | 0 | 0 | 0 | 0 | 0 | 0 | 0
2016-11-01 02:00 | 0 | 0 | 0 | 0 | 426933 | 0 | 426933 | 0 | 1532309.5099 | 0 | 0 | 0 | 0 | 0 | 0 | 0 | 0 | 0 | 0 | 0 | 0 | 0 | 0 | 0 | 0 | 0 | 0 | 0 | 0 | 0 | 0
2016-11-01 03:00 | 0 | 0 | 0 | 0 | 401248 | 0 | 401248 | 0 | 1532309.5099 | 0 | 0 | 0 | 0 | 0 | 0 | 0 | 0 | 0 | 0 | 0 | 0 | 0 | 0 | 0 | 0 | 0 | 0 | 0 | 0 | 0 | 0
2016-11-01 04:00 | 0 | 0 | 0 | 0 | 377067 | 0 | 377067 | 0 | 1532309.5099 | 0 | 0 | 0 | 0 | 0 | 0 | 0 | 0 | 0 | 0 | 0 | 0 | 0 | 0 | 0 | 0 | 0 | 0 | 0 | 0 | 0 | 0
2016-11-01 05:00 | 0 | 0 | 0 | 0 | 54199.657 | 0 | 358819 | 0 | 1227690.1669 | 0 | 0 | 0 | 0 | 0 | 0 | 0 | 0 | 0 | 0 | 0 | 0 | 0 | 304619.343 | 0 | 0 | 0 | 0 | 0 | 0 | 0 | 0
2016-11-01 06:00 | 0 | 0 | 0 | 0 | 346642 | 0 | 346642 | 0 | 1227690.1669 | 0 | 0 | 0 | 0 | 0 | 0 | 0 | 0 | 0 | 0 | 0 | 0 | 0 | 0 | 0 | 0 | 0 | 0 | 0 | 0 | 0 | 0
2016-11-01 07:00 | 0 | 0 | 0 | 0 | 340076 | 0 | 340076 | 0 | 1227690.1669 | 0 | 0 | 0 | 0 | 0 | 0 | 0 | 0 | 0 | 0 | 0 | 0 | 0 | 0 | 0 | 0 | 0 | 0 | 0 | 0 | 0 | 0
2016-11-01 08:00 | 0 | 0 | 0 | 0 | 339261 | 0 | 339261 | 0 | 1227690.1669 | 0 | 0 | 0 | 0 | 0 | 0 | 0 | 0 | 0 | 0 | 0 | 0 | 0 | 0 | 0 | 0 | 0 | 0 | 0 | 0 | 0 | 0
2016-11-01 09:00 | 0 | 0 | 0 | 0 | 348857 | 0 | 348857 | 0 | 1227690.1669 | 0 | 0 | 0 | 0 | 0 | 0 | 0 | 0 | 0 | 0 | 0 | 0 | 0 | 0 | 0 | 0 | 0 | 0 | 0 | 0 | 0 | 0
2016-11-01 10:00 | 0 | 0 | 0 | 0 | 375785 | 0 | 375785 | 0 | 1227690.1669 | 0 | 0 | 0 | 0 | 0 | 0 | 0 | 0 | 0 | 0 | 0 | 0 | 0 | 0 | 0 | 0 | 0 | 0 | 0 | 0 | 0 | 0
2016-11-01 11:00 | 0 | 0 | 0 | 0 | 404362 | 0 | 404362 | 0 | 1227690.1669 | 0 | 0 | 0 | 0 | 0 | 0 | 0 | 0 | 0 | 0 | 0 | 0 | 0 | 0 | 0 | 0 | 0 | 0 | 0 | 0 | 0 | 0
2016-11-01 12:00 | 0 | 0 | 0 | 0 | 418100 | 0 | 418100 | 0 | 1227690.1669 | 0 | 0 | 0 | 0 | 0 | 0 | 0 | 0 | 0 | 0 | 0 | 0 | 0 | 0 | 0 | 0 | 0 | 0 | 0 | 0 | 0 | 0
2016-11-01 13:00 | 0 | 0 | 0 | 0 | 424556.1791 | 326.8209 | 424883 | 0 | 1227690.1669 | 0 | 0 | 0 | 0 | 0 | 0 | 0 | 0 | 0 | 0 | 0 | 0 | 0 | 0 | 0 | 0 | 0 | 0 | 0 | 0 | 0 | 0
2016-11-01 14:00 | 0 | 0 | 0 | 0 | 348724.1044 | 84013.8956 | 432738 | 0 | 1227690.1669 | 0 | 0 | 0 | 0 | 0 | 0 | 0 | 0 | 0 | 0 | 0 | 0 | 0 | 0 | 0 | 0 | 0 | 0 | 0 | 0 | 0 | 0
2016-11-01 15:00 | 0 | 0 | 0 | 0 | 144936.819 | 296087.181 | 441024 | 0 | 1227690.1669 | 0 | 0 | 0 | 0 | 0 | 0 | 0 | 0 | 0 | 0 | 0 | 0 | 0 | 0 | 0 | 0 | 0 | 0 | 0 | 0 | 0 | 0
2016-11-01 16:00 | 0 | 0 | 0 | 0 | 0 | 424362.9643 | 448543 | 0 | 1203510.1312 | 0 | 0 | 0 | 0 | 0 | 0 | 0 | 0 | 0 | 0 | 0 | 0 | 0 | 24180.0357 | 0 | 0 | 0 | 0 | 0 | 0 | 0 | 0
2016-11-01 17:00 | 0 | 0 | 0 | 0 | 151041.8139 | 472323.1936 | 454209 | 0 | 1372666.1387 | 0 | 0 | 0 | 0 | 0 | 0 | 0 | 0 | 0 | 0 | 0 | 0 | 169156.0075 | 0 | 0 | 0 | 0 | 0 | 0 | 0 | 0 | 0
2016-11-01 18:00 | 0 | 0 | 0 | 0 | 0 | 471952.1674 | 460031 | 0 | 1372666.1387 | 11921.1674 | 0 | 0 | 0 | 0 | 0 | 0 | 0 | 0 | 0 | 0 | 0 | 0 | 0 | 11921.1674 | 0 | 0 | 0 | 0 | 0 | 0 | 0
2016-11-01 19:00 | 0 | 0 | 0 | 0 | 0 | 463825.7024 | 464625 | 0 | 1372666.1387 | 11121.8698 | 0 | 0 | 0 | 0 | 0 | 0 | 0 | 0 | 0 | 0 | 0 | 0 | 0 | -799.2976 | 0 | 0 | 0 | 0 | 0 | 0 | 0
2016-11-01 20:00 | 0 | 0 | 0 | 0 | 168979.7043 | 458478.4334 | 469424 | 0 | 1541822.1461 | 0 | 0 | 0 | 0 | 0 | 0 | 0 | 0 | 0 | 0 | 0 | 0 | 169156.0075 | 0 | -11121.8698 | 0 | 0 | 0 | 0 | 0 | 0 | 0
2016-11-01 21:00 | 0 | 0 | 0 | 0 | 0 | 444744.1641 | 473308 | 0 | 1513258.3103 | 0 | 0 | 0 | 0 | 0 | 0 | 0 | 0 | 0 | 0 | 0 | 0 | 0 | 28563.8359 | 0 | 0 | 0 | 0 | 0 | 0 | 0 | 0
2016-11-01 22:00 | 0 | 0 | 0 | 0 | 76766.4087 | 400583.5913 | 477350 | 0 | 1513258.3103 | 0 | 0 | 0 | 0 | 0 | 0 | 0 | 0 | 0 | 0 | 0 | 0 | 0 | 0 | 0 | 0 | 0 | 0 | 0 | 0 | 0 | 0
2016-11-01 23:00 | 0 | 0 | 0 | 0 | 0 | 282742.316 | 481831 | 0 | 1314169.6263 | 0 | 0 | 0 | 0 | 0 | 0 | 0 | 0 | 0 | 0 | 0 | 0 | 0 | 199088.684 | 0 | 0 | 0 | 0 | 0 | 0 | 0 | 0
2016-11-02 | 0 | 0 | 0 | 0 | 593645.8967 | 53587.1108 | 478077 | 0 | 1483325.6338 | 0 | 0 | 0 | 0 | 0 | 0 | 0 | 0 | 0 | 0 | 0 | 0 | 169156.0075 | 0 | 0 | 0 | 0 | 0 | 0 | 0 | 0 | 0
2016-11-02 01:00 | 0 | 0 | 0 | 0 | 461935 | 0 | 461935 | 0 | 1483325.6338 | 0 | 0 | 0 | 0 | 0 | 0 | 0 | 0 | 0 | 0 | 0 | 0 | 0 | 0 | 0 | 0 | 0 | 0 | 0 | 0 | 0 | 0
2016-11-02 02:00 | 0 | 0 | 0 | 0 | 438071 | 0 | 438071 | 0 | 1483325.6338 | 0 | 0 | 0 | 0 | 0 | 0 | 0 | 0 | 0 | 0 | 0 | 0 | 0 | 0 | 0 | 0 | 0 | 0 | 0 | 0 | 0 | 0
2016-11-02 03:00 | 0 | 0 | 0 | 0 | 106414.657 | 0 | 411034 | 0 | 1178706.2907 | 0 | 0 | 0 | 0 | 0 | 0 | 0 | 0 | 0 | 0 | 0 | 0 | 0 | 304619.343 | 0 | 0 | 0 | 0 | 0 | 0 | 0 | 0
2016-11-02 04:00 | 0 | 0 | 0 | 0 | 384186 | 0 | 384186 | 0 | 1178706.2907 | 0 | 0 | 0 | 0 | 0 | 0 | 0 | 0 | 0 | 0 | 0 | 0 | 0 | 0 | 0 | 0 | 0 | 0 | 0 | 0 | 0 | 0
2016-11-02 05:00 | 0 | 0 | 0 | 0 | 363898 | 0 | 363898 | 0 | 1178706.2907 | 0 | 0 | 0 | 0 | 0 | 0 | 0 | 0 | 0 | 0 | 0 | 0 | 0 | 0 | 0 | 0 | 0 | 0 | 0 | 0 | 0 | 0
2016-11-02 06:00 | 0 | 0 | 0 | 0 | 350436 | 0 | 350436 | 0 | 1178706.2907 | 0 | 0 | 0 | 0 | 0 | 0 | 0 | 0 | 0 | 0 | 0 | 0 | 0 | 0 | 0 | 0 | 0 | 0 | 0 | 0 | 0 | 0
2016-11-02 07:00 | 0 | 0 | 0 | 0 | 342291 | 0 | 342291 | 0 | 1178706.2907 | 0 | 0 | 0 | 0 | 0 | 0 | 0 | 0 | 0 | 0 | 0 | 0 | 0 | 0 | 0 | 0 | 0 | 0 | 0 | 0 | 0 | 0
2016-11-02 08:00 | 0 | 0 | 0 | 0 | 340929 | 0 | 340929 | 0 | 1178706.2907 | 0 | 0 | 0 | 0 | 0 | 0 | 0 | 0 | 0 | 0 | 0 | 0 | 0 | 0 | 0 | 0 | 0 | 0 | 0 | 0 | 0 | 0
2016-11-02 09:00 | 0 | 0 | 0 | 0 | 350511 | 0 | 350511 | 0 | 1178706.2907 | 0 | 0 | 0 | 0 | 0 | 0 | 0 | 0 | 0 | 0 | 0 | 0 | 0 | 0 | 0 | 0 | 0 | 0 | 0 | 0 | 0 | 0
2016-11-02 10:00 | 0 | 0 | 0 | 0 | 375741 | 0 | 375741 | 0 | 1178706.2907 | 0 | 0 | 0 | 0 | 0 | 0 | 0 | 0 | 0 | 0 | 0 | 0 | 0 | 0 | 0 | 0 | 0 | 0 | 0 | 0 | 0 | 0
2016-11-02 11:00 | 0 | 0 | 0 | 0 | 403615 | 0 | 403615 | 0 | 1178706.2907 | 0 | 0 | 0 | 0 | 0 | 0 | 0 | 0 | 0 | 0 | 0 | 0 | 0 | 0 | 0 | 0 | 0 | 0 | 0 | 0 | 0 | 0
2016-11-02 12:00 | 0 | 0 | 0 | 0 | 418313 | 0 | 418313 | 0 | 1178706.2907 | 0 | 0 | 0 | 0 | 0 | 0 | 0 | 0 | 0 | 0 | 0 | 0 | 0 | 0 | 0 | 0 | 0 | 0 | 0 | 0 | 0 | 0
2016-11-02 13:00 | 0 | 0 | 0 | 0 | 426257.8329 | 135.1671 | 426393 | 0 | 1178706.2907 | 0 | 0 | 0 | 0 | 0 | 0 | 0 | 0 | 0 | 0 | 0 | 0 | 0 | 0 | 0 | 0 | 0 | 0 | 0 | 0 | 0 | 0
2016-11-02 14:00 | 0 | 0 | 0 | 0 | 359594.8879 | 83580.4536 | 436379 | 0 | 1178706.2907 | 6796.3415 | 0 | 0 | 0 | 0 | 0 | 0 | 0 | 0 | 0 | 0 | 0 | 0 | 0 | 6796.3415 | 0 | 0 | 0 | 0 | 0 | 0 | 0
2016-11-02 15:00 | 0 | 0 | 0 | 0 | 0 | 454534.2405 | 444579 | 0 | 1195457.8727 | 0 | 0 | 0 | 0 | 0 | 0 | 0 | 0 | 0 | 0 | 0 | 0 | 16751.582 | 0 | -6796.3415 | 0 | 0 | 0 | 0 | 0 | 0 | 0
2016-11-02 16:00 | 0 | 0 | 0 | 0 | 0 | 561448.6418 | 451675 | 0 | 1305231.5145 | 0 | 0 | 0 | 0 | 0 | 0 | 0 | 0 | 0 | 0 | 0 | 0 | 109773.6418 | 0 | 0 | 0 | 0 | 0 | 0 | 0 | 0 | 0
2016-11-02 17:00 | 0 | 0 | 0 | 0 | 0 | 554323.4724 | 459394 | 0 | 1400160.9868 | 0 | 0 | 0 | 0 | 0 | 0 | 0 | 0 | 0 | 0 | 0 | 0 | 94929.4724 | 0 | 0 | 0 | 0 | 0 | 0 | 0 | 0 | 0
2016-11-02 18:00 | 0 | 0 | 0 | 0 | 0 | 529667.7494 | 466383 | 0 | 1463445.7363 | 0 | 0 | 0 | 0 | 0 | 0 | 0 | 0 | 0 | 0 | 0 | 0 | 63284.7494 | 0 | 0 | 0 | 0 | 0 | 0 | 0 | 0 | 0
2016-11-02 19:00 | 0 | 0 | 0 | 0 | 0 | 513795.869 | 471568 | 0 | 1505673.6053 | 0 | 0 | 0 | 0 | 0 | 0 | 0 | 0 | 0 | 0 | 0 | 0 | 42227.869 | 0 | 0 | 0 | 0 | 0 | 0 | 0 | 0 | 0
2016-11-02 20:00 | 0 | 0 | 0 | 0 | 0 | 516403.4344 | 474377 | 0 | 1547700.0397 | 0 | 0 | 0 | 0 | 0 | 0 | 0 | 0 | 0 | 0 | 0 | 0 | 42026.4344 | 0 | 0 | 0 | 0 | 0 | 0 | 0 | 0 | 0
2016-11-02 21:00 | 0 | 0 | 0 | 0 | 120024.5772 | 524941.4302 | 475810 | 0 | 1716856.0472 | 0 | 0 | 0 | 0 | 0 | 0 | 0 | 0 | 0 | 0 | 0 | 0 | 169156.0075 | 0 | 0 | 0 | 0 | 0 | 0 | 0 | 0 | 0
2016-11-02 22:00 | 0 | 0 | 0 | 0 | 0 | 503083.9936 | 479192 | 0 | 1740748.0408 | 0 | 0 | 0 | 0 | 0 | 0 | 0 | 0 | 0 | 0 | 0 | 0 | 23891.9936 | 0 | 0 | 0 | 0 | 0 | 0 | 0 | 0 | 0
2016-11-02 23:00 | 0 | 0 | 0 | 0 | 0 | 341375.8778 | 481998 | 0 | 1600125.9186 | 0 | 0 | 0 | 0 | 0 | 0 | 0 | 0 | 0 | 0 | 0 | 0 | 0 | 140622.1222 | 0 | 0 | 0 | 0 | 0 | 0 | 0 | 0
2016-11-03 | 0 | 0 | 0 | 0 | 502330.8296 | 50146.8238 | 476820 | 0 | 1675783.5719 | 0 | 0 | 0 | 0 | 0 | 0 | 0 | 0 | 0 | 0 | 0 | 0 | 169156.0075 | 93498.3541 | 0 | 0 | 0 | 0 | 0 | 0 | 0 | 0
2016-11-03 01:00 | 0 | 0 | 0 | 0 | 155531.657 | 0 | 460151 | 0 | 1371164.2289 | 0 | 0 | 0 | 0 | 0 | 0 | 0 | 0 | 0 | 0 | 0 | 0 | 0 | 304619.343 | 0 | 0 | 0 | 0 | 0 | 0 | 0 | 0
2016-11-03 02:00 | 0 | 0 | 0 | 0 | 436685 | 0 | 436685 | 0 | 1371164.2289 | 0 | 0 | 0 | 0 | 0 | 0 | 0 | 0 | 0 | 0 | 0 | 0 | 0 | 0 | 0 | 0 | 0 | 0 | 0 | 0 | 0 | 0
2016-11-03 03:00 | 0 | 0 | 0 | 0 | 410743 | 0 | 410743 | 0 | 1371164.2289 | 0 | 0 | 0 | 0 | 0 | 0 | 0 | 0 | 0 | 0 | 0 | 0 | 0 | 0 | 0 | 0 | 0 | 0 | 0 | 0 | 0 | 0
2016-11-03 04:00 | 0 | 0 | 0 | 0 | 386212 | 0 | 386212 | 0 | 1371164.2289 | 0 | 0 | 0 | 0 | 0 | 0 | 0 | 0 | 0 | 0 | 0 | 0 | 0 | 0 | 0 | 0 | 0 | 0 | 0 | 0 | 0 | 0
2016-11-03 05:00 | 0 | 0 | 0 | 0 | 367300 | 0 | 367300 | 0 | 1371164.2289 | 0 | 0 | 0 | 0 | 0 | 0 | 0 | 0 | 0 | 0 | 0 | 0 | 0 | 0 | 0 | 0 | 0 | 0 | 0 | 0 | 0 | 0
2016-11-03 06:00 | 0 | 0 | 0 | 0 | 351478 | 0 | 351478 | 0 | 1371164.2289 | 0 | 0 | 0 | 0 | 0 | 0 | 0 | 0 | 0 | 0 | 0 | 0 | 0 | 0 | 0 | 0 | 0 | 0 | 0 | 0 | 0 | 0
2016-11-03 07:00 | 0 | 0 | 0 | 0 | 342221 | 0 | 342221 | 0 | 1371164.2289 | 0 | 0 | 0 | 0 | 0 | 0 | 0 | 0 | 0 | 0 | 0 | 0 | 0 | 0 | 0 | 0 | 0 | 0 | 0 | 0 | 0 | 0
2016-11-03 08:00 | 0 | 0 | 0 | 0 | 340441 | 0 | 340441 | 0 | 1371164.2289 | 0 | 0 | 0 | 0 | 0 | 0 | 0 | 0 | 0 | 0 | 0 | 0 | 0 | 0 | 0 | 0 | 0 | 0 | 0 | 0 | 0 | 0
2016-11-03 09:00 | 0 | 0 | 0 | 0 | 349046 | 0 | 349046 | 0 | 1371164.2289 | 0 | 0 | 0 | 0 | 0 | 0 | 0 | 0 | 0 | 0 | 0 | 0 | 0 | 0 | 0 | 0 | 0 | 0 | 0 | 0 | 0 | 0
2016-11-03 10:00 | 0 | 0 | 0 | 0 | 372309 | 0 | 372309 | 0 | 1371164.2289 | 0 | 0 | 0 | 0 | 0 | 0 | 0 | 0 | 0 | 0 | 0 | 0 | 0 | 0 | 0 | 0 | 0 | 0 | 0 | 0 | 0 | 0
2016-11-03 11:00 | 0 | 0 | 0 | 0 | 400076 | 0 | 400076 | 0 | 1371164.2289 | 0 | 0 | 0 | 0 | 0 | 0 | 0 | 0 | 0 | 0 | 0 | 0 | 0 | 0 | 0 | 0 | 0 | 0 | 0 | 0 | 0 | 0
2016-11-03 12:00 | 0 | 0 | 0 | 0 | 415884 | 0 | 415884 | 0 | 1371164.2289 | 0 | 0 | 0 | 0 | 0 | 0 | 0 | 0 | 0 | 0 | 0 | 0 | 0 | 0 | 0 | 0 | 0 | 0 | 0 | 0 | 0 | 0
2016-11-03 13:00 | 0 | 0 | 0 | 0 | 425501.0022 | 90.9978 | 425592 | 0 | 1371164.2289 | 0 | 0 | 0 | 0 | 0 | 0 | 0 | 0 | 0 | 0 | 0 | 0 | 0 | 0 | 0 | 0 | 0 | 0 | 0 | 0 | 0 | 0
2016-11-03 14:00 | 0 | 0 | 0 | 0 | 450102.2745 | 80346.9754 | 436543 | 0 | 1465070.4788 | 0 | 0 | 0 | 0 | 0 | 0 | 0 | 0 | 0 | 0 | 0 | 0 | 169156.0075 | 75249.7576 | 0 | 0 | 0 | 0 | 0 | 0 | 0 | 0
2016-11-03 15:00 | 0 | 0 | 0 | 0 | 0 | 404505.3651 | 444376 | 0 | 1364149.5455 | 61050.2984 | 0 | 0 | 0 | 0 | 0 | 0 | 0 | 0 | 0 | 0 | 0 | 0 | 100920.9333 | 61050.2984 | 0 | 0 | 0 | 0 | 0 | 0 | 0
2016-11-03 16:00 | 0 | 0 | 0 | 0 | 0 | 523690.2772 | 450775 | 0 | 1437064.8226 | 61050.2984 | 0 | 0 | 0 | 0 | 0 | 0 | 0 | 0 | 0 | 0 | 0 | 72915.2772 | 0 | 0 | 0 | 0 | 0 | 0 | 0 | 0 | 0
2016-11-03 17:00 | 0 | 0 | 0 | 0 | 0 | 537339.9111 | 457150 | 0 | 1517254.7338 | 61050.2984 | 0 | 0 | 0 | 0 | 0 | 0 | 0 | 0 | 0 | 0 | 0 | 80189.9111 | 0 | 0 | 0 | 0 | 0 | 0 | 0 | 0 | 0
2016-11-03 18:00 | 0 | 0 | 0 | 0 | 0 | 523375.4359 | 461030 | 0 | 1579600.1697 | 61050.2984 | 0 | 0 | 0 | 0 | 0 | 0 | 0 | 0 | 0 | 0 | 0 | 62345.4359 | 0 | 0 | 0 | 0 | 0 | 0 | 0 | 0 | 0
2016-11-03 19:00 | 0 | 0 | 0 | 0 | 0 | 508912.8993 | 462902 | 0 | 1625611.069 | 61050.2984 | 0 | 0 | 0 | 0 | 0 | 0 | 0 | 0 | 0 | 0 | 0 | 46010.8993 | 0 | 0 | 0 | 0 | 0 | 0 | 0 | 0 | 0
2016-11-03 20:00 | 0 | 0 | 0 | 0 | 126644.407 | 506116.6005 | 463605 | 0 | 1794767.0765 | 61050.2984 | 0 | 0 | 0 | 0 | 0 | 0 | 0 | 0 | 0 | 0 | 0 | 169156.0075 | 0 | 0 | 0 | 0 | 0 | 0 | 0 | 0 | 0
2016-11-03 21:00 | 0 | 0 | 0 | 0 | 0 | 501273.2033 | 464188 | 0 | 1831852.2798 | 61050.2984 | 0 | 0 | 0 | 0 | 0 | 0 | 0 | 0 | 0 | 0 | 0 | 37085.2033 | 0 | 0 | 0 | 0 | 0 | 0 | 0 | 0 | 0
2016-11-03 22:00 | 0 | 0 | 0 | 0 | 0 | 464177.4515 | 466431 | 0 | 1890649.0298 | 0 | 0 | 0 | 0 | 0 | 0 | 0 | 0 | 0 | 0 | 0 | 0 | 58796.75 | 0 | -61050.2984 | 0 | 0 | 0 | 0 | 0 | 0 | 0
2016-11-03 23:00 | 0 | 0 | 0 | 0 | 195164.4425 | 294484.5263 | 469489 | 0 | 1849758.7002 | 61050.2984 | 0 | 0 | 0 | 0 | 0 | 0 | 0 | 0 | 0 | 0 | 0 | 0 | 40890.3296 | 61050.2984 | 0 | 0 | 0 | 0 | 0 | 0 | 0
2016-11-04 | 0 | 0 | 0 | 0 | 226535.126 | 42249.2057 | 466276 | 0 | 1713317.3303 | 0 | 0 | 0 | 0 | 0 | 0 | 0 | 0 | 0 | 0 | 0 | 0 | 0 | 136441.3699 | -61050.2984 | 0 | 0 | 0 | 0 | 0 | 0 | 0
2016-11-04 01:00 | 0 | 0 | 0 | 0 | 251927.6152 | 0 | 452064 | 0 | 1513180.9455 | 0 | 0 | 0 | 0 | 0 | 0 | 0 | 0 | 0 | 0 | 0 | 0 | 0 | 200136.3848 | 0 | 0 | 0 | 0 | 0 | 0 | 0 | 0
2016-11-04 02:00 | 0 | 0 | 0 | 0 | 123943.657 | 0 | 428563 | 0 | 1208561.6025 | 0 | 0 | 0 | 0 | 0 | 0 | 0 | 0 | 0 | 0 | 0 | 0 | 0 | 304619.343 | 0 | 0 | 0 | 0 | 0 | 0 | 0 | 0
2016-11-04 03:00 | 0 | 0 | 0 | 0 | 98258.657 | 0 | 402878 | 0 | 903942.2594 | 0 | 0 | 0 | 0 | 0 | 0 | 0 | 0 | 0 | 0 | 0 | 0 | 0 | 304619.343 | 0 | 0 | 0 | 0 | 0 | 0 | 0 | 0
2016-11-04 04:00 | 0 | 0 | 0 | 0 | 378204 | 0 | 378204 | 0 | 903942.2594 | 0 | 0 | 0 | 0 | 0 | 0 | 0 | 0 | 0 | 0 | 0 | 0 | 0 | 0 | 0 | 0 | 0 | 0 | 0 | 0 | 0 | 0
2016-11-04 05:00 | 0 | 0 | 0 | 0 | 358324 | 0 | 358324 | 0 | 903942.2594 | 0 | 0 | 0 | 0 | 0 | 0 | 0 | 0 | 0 | 0 | 0 | 0 | 0 | 0 | 0 | 0 | 0 | 0 | 0 | 0 | 0 | 0
2016-11-04 06:00 | 0 | 0 | 0 | 0 | 345610 | 0 | 345610 | 0 | 903942.2594 | 0 | 0 | 0 | 0 | 0 | 0 | 0 | 0 | 0 | 0 | 0 | 0 | 0 | 0 | 0 | 0 | 0 | 0 | 0 | 0 | 0 | 0
2016-11-04 07:00 | 0 | 0 | 0 | 0 | 502970.4247 | 0 | 337040 | 0 | 1069872.6842 | 0 | 0 | 0 | 0 | 0 | 0 | 0 | 0 | 0 | 0 | 0 | 0 | 165930.4247 | 0 | 0 | 0 | 0 | 0 | 0 | 0 | 0 | 0
2016-11-04 08:00 | 0 | 0 | 0 | 0 | 335876 | 0 | 335876 | 0 | 1069872.6842 | 0 | 0 | 0 | 0 | 0 | 0 | 0 | 0 | 0 | 0 | 0 | 0 | 0 | 0 | 0 | 0 | 0 | 0 | 0 | 0 | 0 | 0
2016-11-04 09:00 | 0 | 0 | 0 | 0 | 344352 | 0 | 344352 | 0 | 1069872.6842 | 0 | 0 | 0 | 0 | 0 | 0 | 0 | 0 | 0 | 0 | 0 | 0 | 0 | 0 | 0 | 0 | 0 | 0 | 0 | 0 | 0 | 0
2016-11-04 10:00 | 0 | 0 | 0 | 0 | 368826 | 0 | 368826 | 0 | 1069872.6842 | 0 | 0 | 0 | 0 | 0 | 0 | 0 | 0 | 0 | 0 | 0 | 0 | 0 | 0 | 0 | 0 | 0 | 0 | 0 | 0 | 0 | 0
2016-11-04 11:00 | 0 | 0 | 0 | 0 | 396880 | 0 | 396880 | 0 | 1069872.6842 | 0 | 0 | 0 | 0 | 0 | 0 | 0 | 0 | 0 | 0 | 0 | 0 | 0 | 0 | 0 | 0 | 0 | 0 | 0 | 0 | 0 | 0
2016-11-04 12:00 | 0 | 0 | 0 | 0 | 411547 | 0 | 411547 | 0 | 1069872.6842 | 0 | 0 | 0 | 0 | 0 | 0 | 0 | 0 | 0 | 0 | 0 | 0 | 0 | 0 | 0 | 0 | 0 | 0 | 0 | 0 | 0 | 0
2016-11-04 13:00 | 0 | 0 | 0 | 0 | 395482.7637 | 27.971 | 419830 | 0 | 1045553.4189 | 0 | 0 | 0 | 0 | 0 | 0 | 0 | 0 | 0 | 0 | 0 | 0 | 0 | 24319.2653 | 0 | 0 | 0 | 0 | 0 | 0 | 0 | 0
2016-11-04 14:00 | 0 | 0 | 0 | 0 | 281306.7194 | 56201.9956 | 428091 | 0 | 954971.1339 | 0 | 0 | 0 | 0 | 0 | 0 | 0 | 0 | 0 | 0 | 0 | 0 | 0 | 90582.285 | 0 | 0 | 0 | 0 | 0 | 0 | 0 | 0
2016-11-04 15:00 | 0 | 0 | 0 | 0 | 0 | 331451.0217 | 432715 | 0 | 853707.1556 | 0 | 0 | 0 | 0 | 0 | 0 | 0 | 0 | 0 | 0 | 0 | 0 | 0 | 101263.9783 | 0 | 0 | 0 | 0 | 0 | 0 | 0 | 0
2016-11-04 16:00 | 0 | 0 | 0 | 0 | 0 | 446037.3041 | 435014 | 0 | 853707.1556 | 11023.3041 | 0 | 0 | 0 | 0 | 0 | 0 | 0 | 0 | 0 | 0 | 0 | 0 | 0 | 11023.3041 | 0 | 0 | 0 | 0 | 0 | 0 | 0
2016-11-04 17:00 | 0 | 0 | 0 | 0 | 97828.7004 | 479947.3703 | 438947 | 0 | 1003559.5304 | 0 | 0 | 0 | 0 | 0 | 0 | 0 | 0 | 0 | 0 | 0 | 0 | 169156.0075 | 19303.6327 | -11023.3041 | 0 | 0 | 0 | 0 | 0 | 0 | 0
2016-11-04 18:00 | 0 | 0 | 0 | 0 | 31130.3391 | 471550.9593 | 441631 | 0 | 1003559.5304 | 61050.2984 | 0 | 0 | 0 | 0 | 0 | 0 | 0 | 0 | 0 | 0 | 0 | 0 | 0 | 61050.2984 | 0 | 0 | 0 | 0 | 0 | 0 | 0
2016-11-04 19:00 | 0 | 0 | 0 | 0 | 0 | 458922.7574 | 442149 | 0 | 1081383.5862 | 0 | 0 | 0 | 0 | 0 | 0 | 0 | 0 | 0 | 0 | 0 | 0 | 77824.0558 | 0 | -61050.2984 | 0 | 0 | 0 | 0 | 0 | 0 | 0
2016-11-04 20:00 | 0 | 0 | 0 | 0 | 124299.6306 | 455472.1376 | 442635 | 0 | 1218520.3543 | 0 | 0 | 0 | 0 | 0 | 0 | 0 | 0 | 0 | 0 | 0 | 0 | 137136.7682 | 0 | 0 | 0 | 0 | 0 | 0 | 0 | 0 | 0
2016-11-04 21:00 | 0 | 0 | 0 | 0 | 0 | 451643.5054 | 442022 | 0 | 1228141.8598 | 0 | 0 | 0 | 0 | 0 | 0 | 0 | 0 | 0 | 0 | 0 | 0 | 9621.5054 | 0 | 0 | 0 | 0 | 0 | 0 | 0 | 0 | 0
2016-11-04 22:00 | 0 | 0 | 0 | 0 | 0 | 409777.1906 | 442778 | 0 | 1195141.0504 | 0 | 0 | 0 | 0 | 0 | 0 | 0 | 0 | 0 | 0 | 0 | 0 | 0 | 33000.8094 | 0 | 0 | 0 | 0 | 0 | 0 | 0 | 0
2016-11-04 23:00 | 0 | 0 | 0 | 0 | 0 | 263759.6074 | 445082 | 0 | 1013818.6578 | 0 | 0 | 0 | 0 | 0 | 0 | 0 | 0 | 0 | 0 | 0 | 0 | 0 | 181322.3926 | 0 | 0 | 0 | 0 | 0 | 0 | 0 | 0
2016-11-05 | 0 | 0 | 0 | 0 | 433881.1569 | 32987.7969 | 439915 | 0 | 1040772.6116 | 0 | 0 | 0 | 0 | 0 | 0 | 0 | 0 | 0 | 0 | 0 | 0 | 169156.0075 | 142202.0536 | 0 | 0 | 0 | 0 | 0 | 0 | 0 | 0
2016-11-05 01:00 | 0 | 0 | 0 | 0 | 125242.657 | 0 | 429862 | 0 | 736153.2686 | 0 | 0 | 0 | 0 | 0 | 0 | 0 | 0 | 0 | 0 | 0 | 0 | 0 | 304619.343 | 0 | 0 | 0 | 0 | 0 | 0 | 0 | 0
2016-11-05 02:00 | 0 | 0 | 0 | 0 | 411940 | 0 | 411940 | 0 | 736153.2686 | 0 | 0 | 0 | 0 | 0 | 0 | 0 | 0 | 0 | 0 | 0 | 0 | 0 | 0 | 0 | 0 | 0 | 0 | 0 | 0 | 0 | 0
2016-11-05 03:00 | 0 | 0 | 0 | 0 | 391059 | 0 | 391059 | 0 | 736153.2686 | 0 | 0 | 0 | 0 | 0 | 0 | 0 | 0 | 0 | 0 | 0 | 0 | 0 | 0 | 0 | 0 | 0 | 0 | 0 | 0 | 0 | 0
2016-11-05 04:00 | 0 | 0 | 0 | 0 | 370153 | 0 | 370153 | 0 | 736153.2686 | 0 | 0 | 0 | 0 | 0 | 0 | 0 | 0 | 0 | 0 | 0 | 0 | 0 | 0 | 0 | 0 | 0 | 0 | 0 | 0 | 0 | 0
2016-11-05 05:00 | 0 | 0 | 0 | 0 | 353399 | 0 | 353399 | 0 | 736153.2686 | 0 | 0 | 0 | 0 | 0 | 0 | 0 | 0 | 0 | 0 | 0 | 0 | 0 | 0 | 0 | 0 | 0 | 0 | 0 | 0 | 0 | 0
2016-11-05 06:00 | 0 | 0 | 0 | 0 | 341473 | 0 | 341473 | 0 | 736153.2686 | 0 | 0 | 0 | 0 | 0 | 0 | 0 | 0 | 0 | 0 | 0 | 0 | 0 | 0 | 0 | 0 | 0 | 0 | 0 | 0 | 0 | 0
2016-11-05 07:00 | 0 | 0 | 0 | 0 | 334333 | 0 | 334333 | 0 | 736153.2686 | 0 | 0 | 0 | 0 | 0 | 0 | 0 | 0 | 0 | 0 | 0 | 0 | 0 | 0 | 0 | 0 | 0 | 0 | 0 | 0 | 0 | 0
2016-11-05 08:00 | 0 | 0 | 0 | 0 | 331103 | 0 | 331103 | 0 | 736153.2686 | 0 | 0 | 0 | 0 | 0 | 0 | 0 | 0 | 0 | 0 | 0 | 0 | 0 | 0 | 0 | 0 | 0 | 0 | 0 | 0 | 0 | 0
2016-11-05 09:00 | 0 | 0 | 0 | 0 | 334017 | 0 | 334017 | 0 | 736153.2686 | 0 | 0 | 0 | 0 | 0 | 0 | 0 | 0 | 0 | 0 | 0 | 0 | 0 | 0 | 0 | 0 | 0 | 0 | 0 | 0 | 0 | 0
2016-11-05 10:00 | 0 | 0 | 0 | 0 | 342246 | 0 | 342246 | 0 | 736153.2686 | 0 | 0 | 0 | 0 | 0 | 0 | 0 | 0 | 0 | 0 | 0 | 0 | 0 | 0 | 0 | 0 | 0 | 0 | 0 | 0 | 0 | 0
2016-11-05 11:00 | 0 | 0 | 0 | 0 | 356642 | 0 | 356642 | 0 | 736153.2686 | 0 | 0 | 0 | 0 | 0 | 0 | 0 | 0 | 0 | 0 | 0 | 0 | 0 | 0 | 0 | 0 | 0 | 0 | 0 | 0 | 0 | 0
2016-11-05 12:00 | 0 | 0 | 0 | 0 | 371131 | 0 | 371131 | 0 | 736153.2686 | 0 | 0 | 0 | 0 | 0 | 0 | 0 | 0 | 0 | 0 | 0 | 0 | 0 | 0 | 0 | 0 | 0 | 0 | 0 | 0 | 0 | 0
2016-11-05 13:00 | 0 | 0 | 0 | 0 | 383161.7529 | 66.2471 | 383228 | 0 | 736153.2686 | 0 | 0 | 0 | 0 | 0 | 0 | 0 | 0 | 0 | 0 | 0 | 0 | 0 | 0 | 0 | 0 | 0 | 0 | 0 | 0 | 0 | 0
2016-11-05 14:00 | 0 | 0 | 0 | 0 | 310285.8293 | 43731.8869 | 390961 | 0 | 699209.9848 | 0 | 0 | 0 | 0 | 0 | 0 | 0 | 0 | 0 | 0 | 0 | 0 | 0 | 36943.2838 | 0 | 0 | 0 | 0 | 0 | 0 | 0 | 0
2016-11-05 15:00 | 0 | 0 | 0 | 0 | 0 | 315213.4416 | 394262 | 0 | 620161.4264 | 0 | 0 | 0 | 0 | 0 | 0 | 0 | 0 | 0 | 0 | 0 | 0 | 0 | 79048.5584 | 0 | 0 | 0 | 0 | 0 | 0 | 0 | 0
2016-11-05 16:00 | 0 | 0 | 0 | 0 | 137315.0594 | 448013.8612 | 394556 | 0 | 749884.0486 | 61050.2984 | 0 | 0 | 0 | 0 | 0 | 0 | 0 | 0 | 0 | 0 | 0 | 129722.6222 | 0 | 61050.2984 | 0 | 0 | 0 | 0 | 0 | 0 | 0
2016-11-05 17:00 | 0 | 0 | 0 | 0 | 0 | 480450.2181 | 393623 | 0 | 897761.5651 | 0 | 0 | 0 | 0 | 0 | 0 | 0 | 0 | 0 | 0 | 0 | 0 | 147877.5165 | 0 | -61050.2984 | 0 | 0 | 0 | 0 | 0 | 0 | 0
2016-11-05 18:00 | 0 | 0 | 0 | 0 | 0 | 469307.2147 | 392979 | 0 | 974089.7798 | 0 | 0 | 0 | 0 | 0 | 0 | 0 | 0 | 0 | 0 | 0 | 0 | 76328.2147 | 0 | 0 | 0 | 0 | 0 | 0 | 0 | 0 | 0
2016-11-05 19:00 | 0 | 0 | 0 | 0 | 0 | 457115.8858 | 392981 | 0 | 1038224.6656 | 0 | 0 | 0 | 0 | 0 | 0 | 0 | 0 | 0 | 0 | 0 | 0 | 64134.8858 | 0 | 0 | 0 | 0 | 0 | 0 | 0 | 0 | 0
2016-11-05 20:00 | 0 | 0 | 0 | 0 | 0 | 454593.931 | 395241 | 0 | 1097577.5966 | 0 | 0 | 0 | 0 | 0 | 0 | 0 | 0 | 0 | 0 | 0 | 0 | 59352.931 | 0 | 0 | 0 | 0 | 0 | 0 | 0 | 0 | 0
2016-11-05 21:00 | 0 | 0 | 0 | 0 | 116481.2046 | 450533.8028 | 397859 | 0 | 1266733.604 | 0 | 0 | 0 | 0 | 0 | 0 | 0 | 0 | 0 | 0 | 0 | 0 | 169156.0075 | 0 | 0 | 0 | 0 | 0 | 0 | 0 | 0 | 0
2016-11-05 22:00 | 0 | 0 | 0 | 0 | 0 | 415212.2536 | 405579 | 0 | 1276366.8576 | 0 | 0 | 0 | 0 | 0 | 0 | 0 | 0 | 0 | 0 | 0 | 0 | 9633.2536 | 0 | 0 | 0 | 0 | 0 | 0 | 0 | 0 | 0
2016-11-05 23:00 | 0 | 0 | 0 | 0 | 0 | 288050.5931 | 412819 | 0 | 1151598.4507 | 0 | 0 | 0 | 0 | 0 | 0 | 0 | 0 | 0 | 0 | 0 | 0 | 0 | 124768.4069 | 0 | 0 | 0 | 0 | 0 | 0 | 0 | 0
2016-11-06 | 0 | 0 | 0 | 0 | 540800.9418 | 39919.0657 | 411564 | 0 | 1320754.4581 | 0 | 0 | 0 | 0 | 0 | 0 | 0 | 0 | 0 | 0 | 0 | 0 | 169156.0075 | 0 | 0 | 0 | 0 | 0 | 0 | 0 | 0 | 0
2016-11-06 01:00 | 0 | 0 | 0 | 0 | 100127.657 | 0 | 404747 | 0 | 1016135.1151 | 0 | 0 | 0 | 0 | 0 | 0 | 0 | 0 | 0 | 0 | 0 | 0 | 0 | 304619.343 | 0 | 0 | 0 | 0 | 0 | 0 | 0 | 0
2016-11-06 02:00 | 0 | 0 | 0 | 0 | 390608 | 0 | 390608 | 0 | 1016135.1151 | 0 | 0 | 0 | 0 | 0 | 0 | 0 | 0 | 0 | 0 | 0 | 0 | 0 | 0 | 0 | 0 | 0 | 0 | 0 | 0 | 0 | 0
2016-11-06 03:00 | 0 | 0 | 0 | 0 | 373425 | 0 | 373425 | 0 | 1016135.1151 | 0 | 0 | 0 | 0 | 0 | 0 | 0 | 0 | 0 | 0 | 0 | 0 | 0 | 0 | 0 | 0 | 0 | 0 | 0 | 0 | 0 | 0
2016-11-06 04:00 | 0 | 0 | 0 | 0 | 355387 | 0 | 355387 | 0 | 1016135.1151 | 0 | 0 | 0 | 0 | 0 | 0 | 0 | 0 | 0 | 0 | 0 | 0 | 0 | 0 | 0 | 0 | 0 | 0 | 0 | 0 | 0 | 0
2016-11-06 05:00 | 0 | 0 | 0 | 0 | 339352 | 0 | 339352 | 0 | 1016135.1151 | 0 | 0 | 0 | 0 | 0 | 0 | 0 | 0 | 0 | 0 | 0 | 0 | 0 | 0 | 0 | 0 | 0 | 0 | 0 | 0 | 0 | 0
2016-11-06 06:00 | 0 | 0 | 0 | 0 | 329384 | 0 | 329384 | 0 | 1016135.1151 | 0 | 0 | 0 | 0 | 0 | 0 | 0 | 0 | 0 | 0 | 0 | 0 | 0 | 0 | 0 | 0 | 0 | 0 | 0 | 0 | 0 | 0
2016-11-06 07:00 | 0 | 0 | 0 | 0 | 18339.657 | 0 | 322959 | 0 | 711515.7721 | 0 | 0 | 0 | 0 | 0 | 0 | 0 | 0 | 0 | 0 | 0 | 0 | 0 | 304619.343 | 0 | 0 | 0 | 0 | 0 | 0 | 0 | 0
2016-11-06 08:00 | 0 | 0 | 0 | 0 | 320466 | 0 | 320466 | 0 | 711515.7721 | 0 | 0 | 0 | 0 | 0 | 0 | 0 | 0 | 0 | 0 | 0 | 0 | 0 | 0 | 0 | 0 | 0 | 0 | 0 | 0 | 0 | 0
2016-11-06 09:00 | 0 | 0 | 0 | 0 | 321170 | 0 | 321170 | 0 | 711515.7721 | 0 | 0 | 0 | 0 | 0 | 0 | 0 | 0 | 0 | 0 | 0 | 0 | 0 | 0 | 0 | 0 | 0 | 0 | 0 | 0 | 0 | 0
2016-11-06 10:00 | 0 | 0 | 0 | 0 | 325728 | 0 | 325728 | 0 | 711515.7721 | 0 | 0 | 0 | 0 | 0 | 0 | 0 | 0 | 0 | 0 | 0 | 0 | 0 | 0 | 0 | 0 | 0 | 0 | 0 | 0 | 0 | 0
2016-11-06 11:00 | 0 | 0 | 0 | 0 | 332624 | 0 | 332624 | 0 | 711515.7721 | 0 | 0 | 0 | 0 | 0 | 0 | 0 | 0 | 0 | 0 | 0 | 0 | 0 | 0 | 0 | 0 | 0 | 0 | 0 | 0 | 0 | 0
2016-11-06 12:00 | 0 | 0 | 0 | 0 | 345359 | 0 | 345359 | 0 | 711515.7721 | 0 | 0 | 0 | 0 | 0 | 0 | 0 | 0 | 0 | 0 | 0 | 0 | 0 | 0 | 0 | 0 | 0 | 0 | 0 | 0 | 0 | 0
2016-11-06 13:00 | 0 | 0 | 0 | 0 | 357183.276 | 37.724 | 357221 | 0 | 711515.7721 | 0 | 0 | 0 | 0 | 0 | 0 | 0 | 0 | 0 | 0 | 0 | 0 | 0 | 0 | 0 | 0 | 0 | 0 | 0 | 0 | 0 | 0
2016-11-06 14:00 | 0 | 0 | 0 | 0 | 288596.4852 | 78794.5148 | 367391 | 0 | 711515.7721 | 0 | 0 | 0 | 0 | 0 | 0 | 0 | 0 | 0 | 0 | 0 | 0 | 0 | 0 | 0 | 0 | 0 | 0 | 0 | 0 | 0 | 0
2016-11-06 15:00 | 0 | 0 | 0 | 0 | 0 | 386625.1262 | 373236 | 0 | 724904.8983 | 0 | 0 | 0 | 0 | 0 | 0 | 0 | 0 | 0 | 0 | 0 | 0 | 13389.1262 | 0 | 0 | 0 | 0 | 0 | 0 | 0 | 0 | 0
2016-11-06 16:00 | 0 | 0 | 0 | 0 | 51105.6583 | 495919.3492 | 377869 | 0 | 894060.9058 | 0 | 0 | 0 | 0 | 0 | 0 | 0 | 0 | 0 | 0 | 0 | 0 | 169156.0075 | 0 | 0 | 0 | 0 | 0 | 0 | 0 | 0 | 0
2016-11-06 17:00 | 0 | 0 | 0 | 0 | 0 | 501085.4001 | 381108 | 0 | 1014038.3059 | 0 | 0 | 0 | 0 | 0 | 0 | 0 | 0 | 0 | 0 | 0 | 0 | 119977.4001 | 0 | 0 | 0 | 0 | 0 | 0 | 0 | 0 | 0
2016-11-06 18:00 | 0 | 0 | 0 | 0 | 0 | 487848.7893 | 384402 | 0 | 1117485.0952 | 0 | 0 | 0 | 0 | 0 | 0 | 0 | 0 | 0 | 0 | 0 | 0 | 103446.7893 | 0 | 0 | 0 | 0 | 0 | 0 | 0 | 0 | 0
2016-11-06 19:00 | 0 | 0 | 0 | 0 | 0 | 485818.8223 | 386938 | 0 | 1216365.9175 | 0 | 0 | 0 | 0 | 0 | 0 | 0 | 0 | 0 | 0 | 0 | 0 | 98880.8223 | 0 | 0 | 0 | 0 | 0 | 0 | 0 | 0 | 0
2016-11-06 20:00 | 0 | 0 | 0 | 0 | 0 | 499617.4644 | 390845 | 0 | 1325138.382 | 0 | 0 | 0 | 0 | 0 | 0 | 0 | 0 | 0 | 0 | 0 | 0 | 108772.4644 | 0 | 0 | 0 | 0 | 0 | 0 | 0 | 0 | 0
2016-11-06 21:00 | 0 | 0 | 0 | 0 | 0 | 520509.2289 | 400236 | 0 | 1445411.6109 | 0 | 0 | 0 | 0 | 0 | 0 | 0 | 0 | 0 | 0 | 0 | 0 | 120273.2289 | 0 | 0 | 0 | 0 | 0 | 0 | 0 | 0 | 0
2016-11-06 22:00 | 0 | 0 | 0 | 0 | 0 | 492107.7195 | 410590 | 0 | 1465879.0319 | 61050.2984 | 0 | 0 | 0 | 0 | 0 | 0 | 0 | 0 | 0 | 0 | 0 | 20467.4211 | 0 | 61050.2984 | 0 | 0 | 0 | 0 | 0 | 0 | 0
2016-11-06 23:00 | 0 | 0 | 0 | 0 | 0 | 316873.0753 | 420573 | 0 | 1423229.4056 | 0 | 0 | 0 | 0 | 0 | 0 | 0 | 0 | 0 | 0 | 0 | 0 | 169156.0075 | 211805.6338 | -61050.2984 | 0 | 0 | 0 | 0 | 0 | 0 | 0
2016-11-07 | 0 | 0 | 0 | 0 | 85663.2592 | 32270.3978 | 422553 | 0 | 1118610.0626 | 0 | 0 | 0 | 0 | 0 | 0 | 0 | 0 | 0 | 0 | 0 | 0 | 0 | 304619.343 | 0 | 0 | 0 | 0 | 0 | 0 | 0 | 0
2016-11-07 01:00 | 0 | 0 | 0 | 0 | 417048 | 0 | 417048 | 0 | 1118610.0626 | 0 | 0 | 0 | 0 | 0 | 0 | 0 | 0 | 0 | 0 | 0 | 0 | 0 | 0 | 0 | 0 | 0 | 0 | 0 | 0 | 0 | 0
2016-11-07 02:00 | 0 | 0 | 0 | 0 | 96483.657 | 0 | 401103 | 0 | 813990.7196 | 0 | 0 | 0 | 0 | 0 | 0 | 0 | 0 | 0 | 0 | 0 | 0 | 0 | 304619.343 | 0 | 0 | 0 | 0 | 0 | 0 | 0 | 0
2016-11-07 03:00 | 0 | 0 | 0 | 0 | 383244 | 0 | 383244 | 0 | 813990.7196 | 0 | 0 | 0 | 0 | 0 | 0 | 0 | 0 | 0 | 0 | 0 | 0 | 0 | 0 | 0 | 0 | 0 | 0 | 0 | 0 | 0 | 0
2016-11-07 04:00 | 0 | 0 | 0 | 0 | 364444 | 0 | 364444 | 0 | 813990.7196 | 0 | 0 | 0 | 0 | 0 | 0 | 0 | 0 | 0 | 0 | 0 | 0 | 0 | 0 | 0 | 0 | 0 | 0 | 0 | 0 | 0 | 0
2016-11-07 05:00 | 0 | 0 | 0 | 0 | 348335 | 0 | 348335 | 0 | 813990.7196 | 0 | 0 | 0 | 0 | 0 | 0 | 0 | 0 | 0 | 0 | 0 | 0 | 0 | 0 | 0 | 0 | 0 | 0 | 0 | 0 | 0 | 0
2016-11-07 06:00 | 0 | 0 | 0 | 0 | 336181 | 0 | 336181 | 0 | 813990.7196 | 0 | 0 | 0 | 0 | 0 | 0 | 0 | 0 | 0 | 0 | 0 | 0 | 0 | 0 | 0 | 0 | 0 | 0 | 0 | 0 | 0 | 0
2016-11-07 07:00 | 0 | 0 | 0 | 0 | 329397 | 0 | 329397 | 0 | 813990.7196 | 0 | 0 | 0 | 0 | 0 | 0 | 0 | 0 | 0 | 0 | 0 | 0 | 0 | 0 | 0 | 0 | 0 | 0 | 0 | 0 | 0 | 0
2016-11-07 08:00 | 0 | 0 | 0 | 0 | 327608 | 0 | 327608 | 0 | 813990.7196 | 0 | 0 | 0 | 0 | 0 | 0 | 0 | 0 | 0 | 0 | 0 | 0 | 0 | 0 | 0 | 0 | 0 | 0 | 0 | 0 | 0 | 0
2016-11-07 09:00 | 0 | 0 | 0 | 0 | 26427.657 | 0 | 331047 | 0 | 509371.3766 | 0 | 0 | 0 | 0 | 0 | 0 | 0 | 0 | 0 | 0 | 0 | 0 | 0 | 304619.343 | 0 | 0 | 0 | 0 | 0 | 0 | 0 | 0
2016-11-07 10:00 | 0 | 0 | 0 | 0 | 345633 | 0 | 345633 | 0 | 509371.3766 | 0 | 0 | 0 | 0 | 0 | 0 | 0 | 0 | 0 | 0 | 0 | 0 | 0 | 0 | 0 | 0 | 0 | 0 | 0 | 0 | 0 | 0
2016-11-07 11:00 | 0 | 0 | 0 | 0 | 376476 | 0 | 376476 | 0 | 509371.3766 | 0 | 0 | 0 | 0 | 0 | 0 | 0 | 0 | 0 | 0 | 0 | 0 | 0 | 0 | 0 | 0 | 0 | 0 | 0 | 0 | 0 | 0
2016-11-07 12:00 | 0 | 0 | 0 | 0 | 402683 | 0 | 402683 | 0 | 509371.3766 | 0 | 0 | 0 | 0 | 0 | 0 | 0 | 0 | 0 | 0 | 0 | 0 | 0 | 0 | 0 | 0 | 0 | 0 | 0 | 0 | 0 | 0
2016-11-07 13:00 | 0 | 0 | 0 | 0 | 414645.1863 | 90.8137 | 414736 | 0 | 509371.3766 | 0 | 0 | 0 | 0 | 0 | 0 | 0 | 0 | 0 | 0 | 0 | 0 | 0 | 0 | 0 | 0 | 0 | 0 | 0 | 0 | 0 | 0
2016-11-07 14:00 | 0 | 0 | 0 | 0 | 248343.943 | 173303.057 | 421647 | 0 | 509371.3766 | 0 | 0 | 0 | 0 | 0 | 0 | 0 | 0 | 0 | 0 | 0 | 0 | 0 | 0 | 0 | 0 | 0 | 0 | 0 | 0 | 0 | 0
2016-11-07 15:00 | 0 | 0 | 0 | 0 | 0 | 427966.9976 | 426656 | 0 | 510682.3742 | 0 | 0 | 0 | 0 | 0 | 0 | 0 | 0 | 0 | 0 | 0 | 0 | 1310.9976 | 0 | 0 | 0 | 0 | 0 | 0 | 0 | 0 | 0
2016-11-07 16:00 | 0 | 0 | 0 | 0 | 55567.3515 | 542507.656 | 428919 | 0 | 679838.3817 | 0 | 0 | 0 | 0 | 0 | 0 | 0 | 0 | 0 | 0 | 0 | 0 | 169156.0075 | 0 | 0 | 0 | 0 | 0 | 0 | 0 | 0 | 0
2016-11-07 17:00 | 0 | 0 | 0 | 0 | 0 | 558473.7425 | 430687 | 0 | 807625.1242 | 0 | 0 | 0 | 0 | 0 | 0 | 0 | 0 | 0 | 0 | 0 | 0 | 127786.7425 | 0 | 0 | 0 | 0 | 0 | 0 | 0 | 0 | 0
2016-11-07 18:00 | 0 | 0 | 0 | 0 | 0 | 544477.0529 | 432362 | 0 | 919740.1771 | 0 | 0 | 0 | 0 | 0 | 0 | 0 | 0 | 0 | 0 | 0 | 0 | 112115.0529 | 0 | 0 | 0 | 0 | 0 | 0 | 0 | 0 | 0
2016-11-07 19:00 | 0 | 0 | 0 | 0 | 0 | 534434.4959 | 433968 | 0 | 1020206.673 | 0 | 0 | 0 | 0 | 0 | 0 | 0 | 0 | 0 | 0 | 0 | 0 | 100466.4959 | 0 | 0 | 0 | 0 | 0 | 0 | 0 | 0 | 0
2016-11-07 20:00 | 0 | 0 | 0 | 0 | 0 | 547737.8443 | 434391 | 0 | 1133553.5173 | 0 | 0 | 0 | 0 | 0 | 0 | 0 | 0 | 0 | 0 | 0 | 0 | 113346.8443 | 0 | 0 | 0 | 0 | 0 | 0 | 0 | 0 | 0
2016-11-07 21:00 | 0 | 0 | 0 | 0 | 0 | 569873.3357 | 437060 | 0 | 1266366.853 | 0 | 0 | 0 | 0 | 0 | 0 | 0 | 0 | 0 | 0 | 0 | 0 | 132813.3357 | 0 | 0 | 0 | 0 | 0 | 0 | 0 | 0 | 0
2016-11-07 22:00 | 0 | 0 | 0 | 0 | 0 | 539425.3831 | 448643 | 0 | 1357149.236 | 0 | 0 | 0 | 0 | 0 | 0 | 0 | 0 | 0 | 0 | 0 | 0 | 90782.3831 | 0 | 0 | 0 | 0 | 0 | 0 | 0 | 0 | 0
2016-11-07 23:00 | 0 | 0 | 0 | 0 | 0 | 341754.5242 | 460712 | 0 | 1238191.7602 | 0 | 0 | 0 | 0 | 0 | 0 | 0 | 0 | 0 | 0 | 0 | 0 | 0 | 118957.4758 | 0 | 0 | 0 | 0 | 0 | 0 | 0 | 0
2016-11-08 | 0 | 0 | 0 | 0 | 597222.2011 | 32683.8064 | 460750 | 0 | 1407347.7677 | 0 | 0 | 0 | 0 | 0 | 0 | 0 | 0 | 0 | 0 | 0 | 0 | 169156.0075 | 0 | 0 | 0 | 0 | 0 | 0 | 0 | 0 | 0
2016-11-08 01:00 | 0 | 0 | 0 | 0 | 149622.657 | 0 | 454242 | 0 | 1102728.4247 | 0 | 0 | 0 | 0 | 0 | 0 | 0 | 0 | 0 | 0 | 0 | 0 | 0 | 304619.343 | 0 | 0 | 0 | 0 | 0 | 0 | 0 | 0
2016-11-08 02:00 | 0 | 0 | 0 | 0 | 437320 | 0 | 437320 | 0 | 1102728.4247 | 0 | 0 | 0 | 0 | 0 | 0 | 0 | 0 | 0 | 0 | 0 | 0 | 0 | 0 | 0 | 0 | 0 | 0 | 0 | 0 | 0 | 0
2016-11-08 03:00 | 0 | 0 | 0 | 0 | 414551 | 0 | 414551 | 0 | 1102728.4247 | 0 | 0 | 0 | 0 | 0 | 0 | 0 | 0 | 0 | 0 | 0 | 0 | 0 | 0 | 0 | 0 | 0 | 0 | 0 | 0 | 0 | 0
2016-11-08 04:00 | 0 | 0 | 0 | 0 | 390965 | 0 | 390965 | 0 | 1102728.4247 | 0 | 0 | 0 | 0 | 0 | 0 | 0 | 0 | 0 | 0 | 0 | 0 | 0 | 0 | 0 | 0 | 0 | 0 | 0 | 0 | 0 | 0
2016-11-08 05:00 | 0 | 0 | 0 | 0 | 65470.657 | 0 | 370090 | 0 | 798109.0816 | 0 | 0 | 0 | 0 | 0 | 0 | 0 | 0 | 0 | 0 | 0 | 0 | 0 | 304619.343 | 0 | 0 | 0 | 0 | 0 | 0 | 0 | 0
2016-11-08 06:00 | 0 | 0 | 0 | 0 | 355713 | 0 | 355713 | 0 | 798109.0816 | 0 | 0 | 0 | 0 | 0 | 0 | 0 | 0 | 0 | 0 | 0 | 0 | 0 | 0 | 0 | 0 | 0 | 0 | 0 | 0 | 0 | 0
2016-11-08 07:00 | 0 | 0 | 0 | 0 | 346507 | 0 | 346507 | 0 | 798109.0816 | 0 | 0 | 0 | 0 | 0 | 0 | 0 | 0 | 0 | 0 | 0 | 0 | 0 | 0 | 0 | 0 | 0 | 0 | 0 | 0 | 0 | 0
2016-11-08 08:00 | 0 | 0 | 0 | 0 | 342579 | 0 | 342579 | 0 | 798109.0816 | 0 | 0 | 0 | 0 | 0 | 0 | 0 | 0 | 0 | 0 | 0 | 0 | 0 | 0 | 0 | 0 | 0 | 0 | 0 | 0 | 0 | 0
2016-11-08 09:00 | 0 | 0 | 0 | 0 | 343730 | 0 | 343730 | 0 | 798109.0816 | 0 | 0 | 0 | 0 | 0 | 0 | 0 | 0 | 0 | 0 | 0 | 0 | 0 | 0 | 0 | 0 | 0 | 0 | 0 | 0 | 0 | 0
2016-11-08 10:00 | 0 | 0 | 0 | 0 | 51389.657 | 0 | 356009 | 0 | 493489.7386 | 0 | 0 | 0 | 0 | 0 | 0 | 0 | 0 | 0 | 0 | 0 | 0 | 0 | 304619.343 | 0 | 0 | 0 | 0 | 0 | 0 | 0 | 0
2016-11-08 11:00 | 0 | 0 | 0 | 0 | 382960 | 0 | 382960 | 0 | 493489.7386 | 0 | 0 | 0 | 0 | 0 | 0 | 0 | 0 | 0 | 0 | 0 | 0 | 0 | 0 | 0 | 0 | 0 | 0 | 0 | 0 | 0 | 0
2016-11-08 12:00 | 0 | 0 | 0 | 0 | 407432 | 0 | 407432 | 0 | 493489.7386 | 0 | 0 | 0 | 0 | 0 | 0 | 0 | 0 | 0 | 0 | 0 | 0 | 0 | 0 | 0 | 0 | 0 | 0 | 0 | 0 | 0 | 0
2016-11-08 13:00 | 0 | 0 | 0 | 0 | 417767.5979 | 56.4021 | 417824 | 0 | 493489.7386 | 0 | 0 | 0 | 0 | 0 | 0 | 0 | 0 | 0 | 0 | 0 | 0 | 0 | 0 | 0 | 0 | 0 | 0 | 0 | 0 | 0 | 0
2016-11-08 14:00 | 0 | 0 | 0 | 0 | 240685.5591 | 182371.4409 | 423057 | 0 | 493489.7386 | 0 | 0 | 0 | 0 | 0 | 0 | 0 | 0 | 0 | 0 | 0 | 0 | 0 | 0 | 0 | 0 | 0 | 0 | 0 | 0 | 0 | 0
2016-11-08 15:00 | 0 | 0 | 0 | 0 | 0 | 501062.4473 | 425691 | 0 | 568861.186 | 0 | 0 | 0 | 0 | 0 | 0 | 0 | 0 | 0 | 0 | 0 | 0 | 75371.4473 | 0 | 0 | 0 | 0 | 0 | 0 | 0 | 0 | 0
2016-11-08 16:00 | 0 | 0 | 0 | 0 | 0 | 600649.2915 | 426448 | 0 | 738017.1934 | 5045.2841 | 0 | 0 | 0 | 0 | 0 | 0 | 0 | 0 | 0 | 0 | 0 | 169156.0075 | 0 | 5045.2841 | 0 | 0 | 0 | 0 | 0 | 0 | 0
2016-11-08 17:00 | 0 | 0 | 0 | 0 | 0 | 588180.0541 | 426886 | 0 | 904356.5317 | 0 | 0 | 0 | 0 | 0 | 0 | 0 | 0 | 0 | 0 | 0 | 0 | 166339.3382 | 0 | -5045.2841 | 0 | 0 | 0 | 0 | 0 | 0 | 0
2016-11-08 18:00 | 0 | 0 | 0 | 0 | 0 | 554225.1221 | 428327 | 0 | 1030254.6537 | 0 | 0 | 0 | 0 | 0 | 0 | 0 | 0 | 0 | 0 | 0 | 0 | 125898.1221 | 0 | 0 | 0 | 0 | 0 | 0 | 0 | 0 | 0
2016-11-08 19:00 | 0 | 0 | 0 | 0 | 0 | 539716.6495 | 429072 | 0 | 1140899.3033 | 0 | 0 | 0 | 0 | 0 | 0 | 0 | 0 | 0 | 0 | 0 | 0 | 110644.6495 | 0 | 0 | 0 | 0 | 0 | 0 | 0 | 0 | 0
2016-11-08 20:00 | 0 | 0 | 0 | 0 | 0 | 551059.6778 | 429520 | 0 | 1262438.981 | 0 | 0 | 0 | 0 | 0 | 0 | 0 | 0 | 0 | 0 | 0 | 0 | 121539.6778 | 0 | 0 | 0 | 0 | 0 | 0 | 0 | 0 | 0
2016-11-08 21:00 | 0 | 0 | 0 | 0 | 0 | 581925.9156 | 432640 | 0 | 1411724.8966 | 0 | 0 | 0 | 0 | 0 | 0 | 0 | 0 | 0 | 0 | 0 | 0 | 149285.9156 | 0 | 0 | 0 | 0 | 0 | 0 | 0 | 0 | 0
2016-11-08 22:00 | 0 | 0 | 0 | 0 | 0 | 566059.4821 | 445778 | 0 | 1532006.3787 | 0 | 0 | 0 | 0 | 0 | 0 | 0 | 0 | 0 | 0 | 0 | 0 | 120281.4821 | 0 | 0 | 0 | 0 | 0 | 0 | 0 | 0 | 0
2016-11-08 23:00 | 0 | 0 | 0 | 0 | 0 | 348422.215 | 457394 | 0 | 1423034.5937 | 0 | 0 | 0 | 0 | 0 | 0 | 0 | 0 | 0 | 0 | 0 | 0 | 0 | 108971.785 | 0 | 0 | 0 | 0 | 0 | 0 | 0 | 0
2016-11-09 | 0 | 0 | 0 | 0 | 288499.8336 | 33704.8308 | 457668 | 0 | 1287571.2581 | 0 | 0 | 0 | 0 | 0 | 0 | 0 | 0 | 0 | 0 | 0 | 0 | 169156.0075 | 304619.343 | 0 | 0 | 0 | 0 | 0 | 0 | 0 | 0
2016-11-09 01:00 | 0 | 0 | 0 | 0 | 451035 | 0 | 451035 | 0 | 1287571.2581 | 0 | 0 | 0 | 0 | 0 | 0 | 0 | 0 | 0 | 0 | 0 | 0 | 0 | 0 | 0 | 0 | 0 | 0 | 0 | 0 | 0 | 0
2016-11-09 02:00 | 0 | 0 | 0 | 0 | 434243 | 0 | 434243 | 0 | 1287571.2581 | 0 | 0 | 0 | 0 | 0 | 0 | 0 | 0 | 0 | 0 | 0 | 0 | 0 | 0 | 0 | 0 | 0 | 0 | 0 | 0 | 0 | 0
2016-11-09 03:00 | 0 | 0 | 0 | 0 | 410461 | 0 | 410461 | 0 | 1287571.2581 | 0 | 0 | 0 | 0 | 0 | 0 | 0 | 0 | 0 | 0 | 0 | 0 | 0 | 0 | 0 | 0 | 0 | 0 | 0 | 0 | 0 | 0
2016-11-09 04:00 | 0 | 0 | 0 | 0 | 83436.657 | 0 | 388056 | 0 | 982951.9151 | 0 | 0 | 0 | 0 | 0 | 0 | 0 | 0 | 0 | 0 | 0 | 0 | 0 | 304619.343 | 0 | 0 | 0 | 0 | 0 | 0 | 0 | 0
2016-11-09 05:00 | 0 | 0 | 0 | 0 | 371470 | 0 | 371470 | 0 | 982951.9151 | 0 | 0 | 0 | 0 | 0 | 0 | 0 | 0 | 0 | 0 | 0 | 0 | 0 | 0 | 0 | 0 | 0 | 0 | 0 | 0 | 0 | 0
2016-11-09 06:00 | 0 | 0 | 0 | 0 | 356814 | 0 | 356814 | 0 | 982951.9151 | 0 | 0 | 0 | 0 | 0 | 0 | 0 | 0 | 0 | 0 | 0 | 0 | 0 | 0 | 0 | 0 | 0 | 0 | 0 | 0 | 0 | 0
2016-11-09 07:00 | 0 | 0 | 0 | 0 | 345056 | 0 | 345056 | 0 | 982951.9151 | 0 | 0 | 0 | 0 | 0 | 0 | 0 | 0 | 0 | 0 | 0 | 0 | 0 | 0 | 0 | 0 | 0 | 0 | 0 | 0 | 0 | 0
2016-11-09 08:00 | 0 | 0 | 0 | 0 | 338487 | 0 | 338487 | 0 | 982951.9151 | 0 | 0 | 0 | 0 | 0 | 0 | 0 | 0 | 0 | 0 | 0 | 0 | 0 | 0 | 0 | 0 | 0 | 0 | 0 | 0 | 0 | 0
2016-11-09 09:00 | 0 | 0 | 0 | 0 | 338307 | 0 | 338307 | 0 | 982951.9151 | 0 | 0 | 0 | 0 | 0 | 0 | 0 | 0 | 0 | 0 | 0 | 0 | 0 | 0 | 0 | 0 | 0 | 0 | 0 | 0 | 0 | 0
2016-11-09 10:00 | 0 | 0 | 0 | 0 | 43982.657 | 0 | 348602 | 0 | 678332.5721 | 0 | 0 | 0 | 0 | 0 | 0 | 0 | 0 | 0 | 0 | 0 | 0 | 0 | 304619.343 | 0 | 0 | 0 | 0 | 0 | 0 | 0 | 0
2016-11-09 11:00 | 0 | 0 | 0 | 0 | 375832 | 0 | 375832 | 0 | 678332.5721 | 0 | 0 | 0 | 0 | 0 | 0 | 0 | 0 | 0 | 0 | 0 | 0 | 0 | 0 | 0 | 0 | 0 | 0 | 0 | 0 | 0 | 0
2016-11-09 12:00 | 0 | 0 | 0 | 0 | 400769 | 0 | 400769 | 0 | 678332.5721 | 0 | 0 | 0 | 0 | 0 | 0 | 0 | 0 | 0 | 0 | 0 | 0 | 0 | 0 | 0 | 0 | 0 | 0 | 0 | 0 | 0 | 0
2016-11-09 13:00 | 0 | 0 | 0 | 0 | 413046.8741 | 18.1259 | 413065 | 0 | 678332.5721 | 0 | 0 | 0 | 0 | 0 | 0 | 0 | 0 | 0 | 0 | 0 | 0 | 0 | 0 | 0 | 0 | 0 | 0 | 0 | 0 | 0 | 0
2016-11-09 14:00 | 0 | 0 | 0 | 0 | 229917.7509 | 191990.2491 | 421908 | 0 | 678332.5721 | 0 | 0 | 0 | 0 | 0 | 0 | 0 | 0 | 0 | 0 | 0 | 0 | 0 | 0 | 0 | 0 | 0 | 0 | 0 | 0 | 0 | 0
2016-11-09 15:00 | 0 | 0 | 0 | 0 | 0 | 503031.3906 | 426417 | 0 | 754946.9627 | 0 | 0 | 0 | 0 | 0 | 0 | 0 | 0 | 0 | 0 | 0 | 0 | 76614.3906 | 0 | 0 | 0 | 0 | 0 | 0 | 0 | 0 | 0
2016-11-09 16:00 | 0 | 0 | 0 | 0 | 0 | 585889.9007 | 426920 | 0 | 913916.8634 | 0 | 0 | 0 | 0 | 0 | 0 | 0 | 0 | 0 | 0 | 0 | 0 | 158969.9007 | 0 | 0 | 0 | 0 | 0 | 0 | 0 | 0 | 0
2016-11-09 17:00 | 0 | 0 | 0 | 0 | 0 | 576352.9307 | 428995 | 0 | 1061274.7941 | 0 | 0 | 0 | 0 | 0 | 0 | 0 | 0 | 0 | 0 | 0 | 0 | 147357.9307 | 0 | 0 | 0 | 0 | 0 | 0 | 0 | 0 | 0
2016-11-09 18:00 | 0 | 0 | 0 | 0 | 0 | 545073.7995 | 430462 | 0 | 1114836.2951 | 61050.2984 | 0 | 0 | 0 | 0 | 0 | 0 | 0 | 0 | 0 | 0 | 0 | 53561.5011 | 0 | 61050.2984 | 0 | 0 | 0 | 0 | 0 | 0 | 0
2016-11-09 19:00 | 0 | 0 | 0 | 0 | 0 | 527982.3622 | 430710 | 0 | 1273158.9558 | 0 | 0 | 0 | 0 | 0 | 0 | 0 | 0 | 0 | 0 | 0 | 0 | 158322.6606 | 0 | -61050.2984 | 0 | 0 | 0 | 0 | 0 | 0 | 0
2016-11-09 20:00 | 0 | 0 | 0 | 0 | 0 | 534873.7686 | 430888 | 0 | 1377144.7243 | 0 | 0 | 0 | 0 | 0 | 0 | 0 | 0 | 0 | 0 | 0 | 0 | 103985.7686 | 0 | 0 | 0 | 0 | 0 | 0 | 0 | 0 | 0
2016-11-09 21:00 | 0 | 0 | 0 | 0 | 0 | 555995.267 | 435479 | 0 | 1497660.9913 | 0 | 0 | 0 | 0 | 0 | 0 | 0 | 0 | 0 | 0 | 0 | 0 | 120516.267 | 0 | 0 | 0 | 0 | 0 | 0 | 0 | 0 | 0
2016-11-09 22:00 | 0 | 0 | 0 | 0 | 0 | 525542.7507 | 446668 | 0 | 1515485.4435 | 61050.2984 | 0 | 0 | 0 | 0 | 0 | 0 | 0 | 0 | 0 | 0 | 0 | 17824.4522 | 0 | 61050.2984 | 0 | 0 | 0 | 0 | 0 | 0 | 0
2016-11-09 23:00 | 0 | 0 | 0 | 0 | 0 | 325519.7633 | 458996 | 0 | 1443059.5052 | 0 | 0 | 0 | 0 | 0 | 0 | 0 | 0 | 0 | 0 | 0 | 0 | 169156.0075 | 241581.9458 | -61050.2984 | 0 | 0 | 0 | 0 | 0 | 0 | 0
2016-11-10 | 0 | 0 | 0 | 0 | 125631.1864 | 29736.4706 | 459987 | 0 | 1138440.1622 | 0 | 0 | 0 | 0 | 0 | 0 | 0 | 0 | 0 | 0 | 0 | 0 | 0 | 304619.343 | 0 | 0 | 0 | 0 | 0 | 0 | 0 | 0
2016-11-10 01:00 | 0 | 0 | 0 | 0 | 454010 | 0 | 454010 | 0 | 1138440.1622 | 0 | 0 | 0 | 0 | 0 | 0 | 0 | 0 | 0 | 0 | 0 | 0 | 0 | 0 | 0 | 0 | 0 | 0 | 0 | 0 | 0 | 0
2016-11-10 02:00 | 0 | 0 | 0 | 0 | 437767 | 0 | 437767 | 0 | 1138440.1622 | 0 | 0 | 0 | 0 | 0 | 0 | 0 | 0 | 0 | 0 | 0 | 0 | 0 | 0 | 0 | 0 | 0 | 0 | 0 | 0 | 0 | 0
2016-11-10 03:00 | 0 | 0 | 0 | 0 | 110919.657 | 0 | 415539 | 0 | 833820.8192 | 0 | 0 | 0 | 0 | 0 | 0 | 0 | 0 | 0 | 0 | 0 | 0 | 0 | 304619.343 | 0 | 0 | 0 | 0 | 0 | 0 | 0 | 0
2016-11-10 04:00 | 0 | 0 | 0 | 0 | 392399 | 0 | 392399 | 0 | 833820.8192 | 0 | 0 | 0 | 0 | 0 | 0 | 0 | 0 | 0 | 0 | 0 | 0 | 0 | 0 | 0 | 0 | 0 | 0 | 0 | 0 | 0 | 0
2016-11-10 05:00 | 0 | 0 | 0 | 0 | 372662 | 0 | 372662 | 0 | 833820.8192 | 0 | 0 | 0 | 0 | 0 | 0 | 0 | 0 | 0 | 0 | 0 | 0 | 0 | 0 | 0 | 0 | 0 | 0 | 0 | 0 | 0 | 0
2016-11-10 06:00 | 0 | 0 | 0 | 0 | 358277 | 0 | 358277 | 0 | 833820.8192 | 0 | 0 | 0 | 0 | 0 | 0 | 0 | 0 | 0 | 0 | 0 | 0 | 0 | 0 | 0 | 0 | 0 | 0 | 0 | 0 | 0 | 0
2016-11-10 07:00 | 0 | 0 | 0 | 0 | 349674 | 0 | 349674 | 0 | 833820.8192 | 0 | 0 | 0 | 0 | 0 | 0 | 0 | 0 | 0 | 0 | 0 | 0 | 0 | 0 | 0 | 0 | 0 | 0 | 0 | 0 | 0 | 0
2016-11-10 08:00 | 0 | 0 | 0 | 0 | 345853 | 0 | 345853 | 0 | 833820.8192 | 0 | 0 | 0 | 0 | 0 | 0 | 0 | 0 | 0 | 0 | 0 | 0 | 0 | 0 | 0 | 0 | 0 | 0 | 0 | 0 | 0 | 0
2016-11-10 09:00 | 0 | 0 | 0 | 0 | 43549.657 | 0 | 348169 | 0 | 529201.4762 | 0 | 0 | 0 | 0 | 0 | 0 | 0 | 0 | 0 | 0 | 0 | 0 | 0 | 304619.343 | 0 | 0 | 0 | 0 | 0 | 0 | 0 | 0
2016-11-10 10:00 | 0 | 0 | 0 | 0 | 360076 | 0 | 360076 | 0 | 529201.4762 | 0 | 0 | 0 | 0 | 0 | 0 | 0 | 0 | 0 | 0 | 0 | 0 | 0 | 0 | 0 | 0 | 0 | 0 | 0 | 0 | 0 | 0
2016-11-10 11:00 | 0 | 0 | 0 | 0 | 389933 | 0 | 389933 | 0 | 529201.4762 | 0 | 0 | 0 | 0 | 0 | 0 | 0 | 0 | 0 | 0 | 0 | 0 | 0 | 0 | 0 | 0 | 0 | 0 | 0 | 0 | 0 | 0
2016-11-10 12:00 | 0 | 0 | 0 | 0 | 414297 | 0 | 414297 | 0 | 529201.4762 | 0 | 0 | 0 | 0 | 0 | 0 | 0 | 0 | 0 | 0 | 0 | 0 | 0 | 0 | 0 | 0 | 0 | 0 | 0 | 0 | 0 | 0
2016-11-10 13:00 | 0 | 0 | 0 | 0 | 422755.7336 | 22.2664 | 422778 | 0 | 529201.4762 | 0 | 0 | 0 | 0 | 0 | 0 | 0 | 0 | 0 | 0 | 0 | 0 | 0 | 0 | 0 | 0 | 0 | 0 | 0 | 0 | 0 | 0
2016-11-10 14:00 | 0 | 0 | 0 | 0 | 276184.2624 | 148676.7376 | 424861 | 0 | 529201.4762 | 0 | 0 | 0 | 0 | 0 | 0 | 0 | 0 | 0 | 0 | 0 | 0 | 0 | 0 | 0 | 0 | 0 | 0 | 0 | 0 | 0 | 0
2016-11-10 15:00 | 0 | 0 | 0 | 0 | 0 | 467798.3263 | 425356 | 0 | 571643.8025 | 0 | 0 | 0 | 0 | 0 | 0 | 0 | 0 | 0 | 0 | 0 | 0 | 42442.3263 | 0 | 0 | 0 | 0 | 0 | 0 | 0 | 0 | 0
2016-11-10 16:00 | 0 | 0 | 0 | 0 | 0 | 565696.5068 | 424871 | 0 | 712469.3093 | 0 | 0 | 0 | 0 | 0 | 0 | 0 | 0 | 0 | 0 | 0 | 0 | 140825.5068 | 0 | 0 | 0 | 0 | 0 | 0 | 0 | 0 | 0
2016-11-10 17:00 | 0 | 0 | 0 | 0 | 0 | 562352.7593 | 424766 | 0 | 850056.0687 | 0 | 0 | 0 | 0 | 0 | 0 | 0 | 0 | 0 | 0 | 0 | 0 | 137586.7593 | 0 | 0 | 0 | 0 | 0 | 0 | 0 | 0 | 0
2016-11-10 18:00 | 0 | 0 | 0 | 0 | 0 | 530966.6961 | 425604 | 0 | 955418.7648 | 0 | 0 | 0 | 0 | 0 | 0 | 0 | 0 | 0 | 0 | 0 | 0 | 105362.6961 | 0 | 0 | 0 | 0 | 0 | 0 | 0 | 0 | 0
2016-11-10 19:00 | 0 | 0 | 0 | 0 | 0 | 515278.3726 | 426796 | 0 | 1043901.1374 | 0 | 0 | 0 | 0 | 0 | 0 | 0 | 0 | 0 | 0 | 0 | 0 | 88482.3726 | 0 | 0 | 0 | 0 | 0 | 0 | 0 | 0 | 0
2016-11-10 20:00 | 0 | 0 | 0 | 0 | 0 | 524245.6957 | 427295 | 0 | 1140851.8331 | 0 | 0 | 0 | 0 | 0 | 0 | 0 | 0 | 0 | 0 | 0 | 0 | 96950.6957 | 0 | 0 | 0 | 0 | 0 | 0 | 0 | 0 | 0
2016-11-10 21:00 | 0 | 0 | 0 | 0 | 0 | 545482.3436 | 429964 | 0 | 1256370.1767 | 0 | 0 | 0 | 0 | 0 | 0 | 0 | 0 | 0 | 0 | 0 | 0 | 115518.3436 | 0 | 0 | 0 | 0 | 0 | 0 | 0 | 0 | 0
2016-11-10 22:00 | 0 | 0 | 0 | 0 | 0 | 517433.6801 | 440203 | 0 | 1272550.5584 | 61050.2984 | 0 | 0 | 0 | 0 | 0 | 0 | 0 | 0 | 0 | 0 | 0 | 16180.3817 | 0 | 61050.2984 | 0 | 0 | 0 | 0 | 0 | 0 | 0
2016-11-10 23:00 | 0 | 0 | 0 | 0 | 257766.5009 | 302752.2081 | 452413 | 0 | 1441706.5658 | 0 | 0 | 0 | 0 | 0 | 0 | 0 | 0 | 0 | 0 | 0 | 0 | 169156.0075 | 0 | -61050.2984 | 0 | 0 | 0 | 0 | 0 | 0 | 0
2016-11-11 | 0 | 0 | 0 | 0 | 125785.5132 | 23335.1438 | 453740 | 0 | 1137087.2228 | 0 | 0 | 0 | 0 | 0 | 0 | 0 | 0 | 0 | 0 | 0 | 0 | 0 | 304619.343 | 0 | 0 | 0 | 0 | 0 | 0 | 0 | 0
2016-11-11 01:00 | 0 | 0 | 0 | 0 | 448723 | 0 | 448723 | 0 | 1137087.2228 | 0 | 0 | 0 | 0 | 0 | 0 | 0 | 0 | 0 | 0 | 0 | 0 | 0 | 0 | 0 | 0 | 0 | 0 | 0 | 0 | 0 | 0
2016-11-11 02:00 | 0 | 0 | 0 | 0 | 434945 | 0 | 434945 | 0 | 1137087.2228 | 0 | 0 | 0 | 0 | 0 | 0 | 0 | 0 | 0 | 0 | 0 | 0 | 0 | 0 | 0 | 0 | 0 | 0 | 0 | 0 | 0 | 0
2016-11-11 03:00 | 0 | 0 | 0 | 0 | 413757 | 0 | 413757 | 0 | 1137087.2228 | 0 | 0 | 0 | 0 | 0 | 0 | 0 | 0 | 0 | 0 | 0 | 0 | 0 | 0 | 0 | 0 | 0 | 0 | 0 | 0 | 0 | 0
2016-11-11 04:00 | 0 | 0 | 0 | 0 | 87088.657 | 0 | 391708 | 0 | 832467.8798 | 0 | 0 | 0 | 0 | 0 | 0 | 0 | 0 | 0 | 0 | 0 | 0 | 0 | 304619.343 | 0 | 0 | 0 | 0 | 0 | 0 | 0 | 0
2016-11-11 05:00 | 0 | 0 | 0 | 0 | 371502 | 0 | 371502 | 0 | 832467.8798 | 0 | 0 | 0 | 0 | 0 | 0 | 0 | 0 | 0 | 0 | 0 | 0 | 0 | 0 | 0 | 0 | 0 | 0 | 0 | 0 | 0 | 0
2016-11-11 06:00 | 0 | 0 | 0 | 0 | 357326 | 0 | 357326 | 0 | 832467.8798 | 0 | 0 | 0 | 0 | 0 | 0 | 0 | 0 | 0 | 0 | 0 | 0 | 0 | 0 | 0 | 0 | 0 | 0 | 0 | 0 | 0 | 0
2016-11-11 07:00 | 0 | 0 | 0 | 0 | 347689 | 0 | 347689 | 0 | 832467.8798 | 0 | 0 | 0 | 0 | 0 | 0 | 0 | 0 | 0 | 0 | 0 | 0 | 0 | 0 | 0 | 0 | 0 | 0 | 0 | 0 | 0 | 0
2016-11-11 08:00 | 0 | 0 | 0 | 0 | 343422 | 0 | 343422 | 0 | 832467.8798 | 0 | 0 | 0 | 0 | 0 | 0 | 0 | 0 | 0 | 0 | 0 | 0 | 0 | 0 | 0 | 0 | 0 | 0 | 0 | 0 | 0 | 0
2016-11-11 09:00 | 0 | 0 | 0 | 0 | 344999 | 0 | 344999 | 0 | 832467.8798 | 0 | 0 | 0 | 0 | 0 | 0 | 0 | 0 | 0 | 0 | 0 | 0 | 0 | 0 | 0 | 0 | 0 | 0 | 0 | 0 | 0 | 0
2016-11-11 10:00 | 0 | 0 | 0 | 0 | 50085.657 | 0 | 354705 | 0 | 527848.5368 | 0 | 0 | 0 | 0 | 0 | 0 | 0 | 0 | 0 | 0 | 0 | 0 | 0 | 304619.343 | 0 | 0 | 0 | 0 | 0 | 0 | 0 | 0
2016-11-11 11:00 | 0 | 0 | 0 | 0 | 378884 | 0 | 378884 | 0 | 527848.5368 | 0 | 0 | 0 | 0 | 0 | 0 | 0 | 0 | 0 | 0 | 0 | 0 | 0 | 0 | 0 | 0 | 0 | 0 | 0 | 0 | 0 | 0
2016-11-11 12:00 | 0 | 0 | 0 | 0 | 402229 | 0 | 402229 | 0 | 527848.5368 | 0 | 0 | 0 | 0 | 0 | 0 | 0 | 0 | 0 | 0 | 0 | 0 | 0 | 0 | 0 | 0 | 0 | 0 | 0 | 0 | 0 | 0
2016-11-11 13:00 | 0 | 0 | 0 | 0 | 413285.0605 | 32.9395 | 413318 | 0 | 527848.5368 | 0 | 0 | 0 | 0 | 0 | 0 | 0 | 0 | 0 | 0 | 0 | 0 | 0 | 0 | 0 | 0 | 0 | 0 | 0 | 0 | 0 | 0
2016-11-11 14:00 | 0 | 0 | 0 | 0 | 283347.752 | 133871.248 | 417219 | 0 | 527848.5368 | 0 | 0 | 0 | 0 | 0 | 0 | 0 | 0 | 0 | 0 | 0 | 0 | 0 | 0 | 0 | 0 | 0 | 0 | 0 | 0 | 0 | 0
2016-11-11 15:00 | 0 | 0 | 0 | 0 | 0 | 466301.1435 | 418797 | 0 | 575352.6803 | 0 | 0 | 0 | 0 | 0 | 0 | 0 | 0 | 0 | 0 | 0 | 0 | 47504.1435 | 0 | 0 | 0 | 0 | 0 | 0 | 0 | 0 | 0
2016-11-11 16:00 | 0 | 0 | 0 | 0 | 0 | 592195.0643 | 419146 | 0 | 744508.6877 | 3893.0568 | 0 | 0 | 0 | 0 | 0 | 0 | 0 | 0 | 0 | 0 | 0 | 169156.0075 | 0 | 3893.0568 | 0 | 0 | 0 | 0 | 0 | 0 | 0
2016-11-11 17:00 | 0 | 0 | 0 | 0 | 0 | 584561.1263 | 418334 | 0 | 913664.6952 | 964.1756 | 0 | 0 | 0 | 0 | 0 | 0 | 0 | 0 | 0 | 0 | 0 | 169156.0075 | 0 | -2928.8812 | 0 | 0 | 0 | 0 | 0 | 0 | 0
2016-11-11 18:00 | 0 | 0 | 0 | 0 | 0 | 548466.1466 | 418496 | 0 | 1044599.0174 | 0 | 0 | 0 | 0 | 0 | 0 | 0 | 0 | 0 | 0 | 0 | 0 | 130934.3222 | 0 | -964.1756 | 0 | 0 | 0 | 0 | 0 | 0 | 0
2016-11-11 19:00 | 0 | 0 | 0 | 0 | 0 | 532618.2909 | 418696 | 0 | 1158521.3083 | 0 | 0 | 0 | 0 | 0 | 0 | 0 | 0 | 0 | 0 | 0 | 0 | 113922.2909 | 0 | 0 | 0 | 0 | 0 | 0 | 0 | 0 | 0
2016-11-11 20:00 | 0 | 0 | 0 | 0 | 0 | 545913.3822 | 418481 | 0 | 1285953.6905 | 0 | 0 | 0 | 0 | 0 | 0 | 0 | 0 | 0 | 0 | 0 | 0 | 127432.3822 | 0 | 0 | 0 | 0 | 0 | 0 | 0 | 0 | 0
2016-11-11 21:00 | 0 | 0 | 0 | 0 | 0 | 571404.1141 | 421340 | 0 | 1436017.8047 | 0 | 0 | 0 | 0 | 0 | 0 | 0 | 0 | 0 | 0 | 0 | 0 | 150064.1141 | 0 | 0 | 0 | 0 | 0 | 0 | 0 | 0 | 0
2016-11-11 22:00 | 0 | 0 | 0 | 0 | 0 | 536628.166 | 431879 | 0 | 1540766.9706 | 0 | 0 | 0 | 0 | 0 | 0 | 0 | 0 | 0 | 0 | 0 | 0 | 104749.166 | 0 | 0 | 0 | 0 | 0 | 0 | 0 | 0 | 0
2016-11-11 23:00 | 0 | 0 | 0 | 0 | 148774.6409 | 291913.3591 | 440688 | 0 | 1540766.9706 | 0 | 0 | 0 | 0 | 0 | 0 | 0 | 0 | 0 | 0 | 0 | 0 | 0 | 0 | 0 | 0 | 0 | 0 | 0 | 0 | 0 | 0
2016-11-12 | 0 | 0 | 0 | 0 | 114955.715 | 19885.9419 | 439461 | 0 | 1236147.6276 | 0 | 0 | 0 | 0 | 0 | 0 | 0 | 0 | 0 | 0 | 0 | 0 | 0 | 304619.343 | 0 | 0 | 0 | 0 | 0 | 0 | 0 | 0
2016-11-12 01:00 | 0 | 0 | 0 | 0 | 433417 | 0 | 433417 | 0 | 1236147.6276 | 0 | 0 | 0 | 0 | 0 | 0 | 0 | 0 | 0 | 0 | 0 | 0 | 0 | 0 | 0 | 0 | 0 | 0 | 0 | 0 | 0 | 0
2016-11-12 02:00 | 0 | 0 | 0 | 0 | 420648 | 0 | 420648 | 0 | 1236147.6276 | 0 | 0 | 0 | 0 | 0 | 0 | 0 | 0 | 0 | 0 | 0 | 0 | 0 | 0 | 0 | 0 | 0 | 0 | 0 | 0 | 0 | 0
2016-11-12 03:00 | 0 | 0 | 0 | 0 | 99272.657 | 0 | 403892 | 0 | 931528.2846 | 0 | 0 | 0 | 0 | 0 | 0 | 0 | 0 | 0 | 0 | 0 | 0 | 0 | 304619.343 | 0 | 0 | 0 | 0 | 0 | 0 | 0 | 0
2016-11-12 04:00 | 0 | 0 | 0 | 0 | 385337 | 0 | 385337 | 0 | 931528.2846 | 0 | 0 | 0 | 0 | 0 | 0 | 0 | 0 | 0 | 0 | 0 | 0 | 0 | 0 | 0 | 0 | 0 | 0 | 0 | 0 | 0 | 0
2016-11-12 05:00 | 0 | 0 | 0 | 0 | 367248 | 0 | 367248 | 0 | 931528.2846 | 0 | 0 | 0 | 0 | 0 | 0 | 0 | 0 | 0 | 0 | 0 | 0 | 0 | 0 | 0 | 0 | 0 | 0 | 0 | 0 | 0 | 0
2016-11-12 06:00 | 0 | 0 | 0 | 0 | 353155 | 0 | 353155 | 0 | 931528.2846 | 0 | 0 | 0 | 0 | 0 | 0 | 0 | 0 | 0 | 0 | 0 | 0 | 0 | 0 | 0 | 0 | 0 | 0 | 0 | 0 | 0 | 0
2016-11-12 07:00 | 0 | 0 | 0 | 0 | 344828 | 0 | 344828 | 0 | 931528.2846 | 0 | 0 | 0 | 0 | 0 | 0 | 0 | 0 | 0 | 0 | 0 | 0 | 0 | 0 | 0 | 0 | 0 | 0 | 0 | 0 | 0 | 0
2016-11-12 08:00 | 0 | 0 | 0 | 0 | 340511 | 0 | 340511 | 0 | 931528.2846 | 0 | 0 | 0 | 0 | 0 | 0 | 0 | 0 | 0 | 0 | 0 | 0 | 0 | 0 | 0 | 0 | 0 | 0 | 0 | 0 | 0 | 0
2016-11-12 09:00 | 0 | 0 | 0 | 0 | 35963.657 | 0 | 340583 | 0 | 626908.9416 | 0 | 0 | 0 | 0 | 0 | 0 | 0 | 0 | 0 | 0 | 0 | 0 | 0 | 304619.343 | 0 | 0 | 0 | 0 | 0 | 0 | 0 | 0
2016-11-12 10:00 | 0 | 0 | 0 | 0 | 345289 | 0 | 345289 | 0 | 626908.9416 | 0 | 0 | 0 | 0 | 0 | 0 | 0 | 0 | 0 | 0 | 0 | 0 | 0 | 0 | 0 | 0 | 0 | 0 | 0 | 0 | 0 | 0
2016-11-12 11:00 | 0 | 0 | 0 | 0 | 355373 | 0 | 355373 | 0 | 626908.9416 | 0 | 0 | 0 | 0 | 0 | 0 | 0 | 0 | 0 | 0 | 0 | 0 | 0 | 0 | 0 | 0 | 0 | 0 | 0 | 0 | 0 | 0
2016-11-12 12:00 | 0 | 0 | 0 | 0 | 368396 | 0 | 368396 | 0 | 626908.9416 | 0 | 0 | 0 | 0 | 0 | 0 | 0 | 0 | 0 | 0 | 0 | 0 | 0 | 0 | 0 | 0 | 0 | 0 | 0 | 0 | 0 | 0
2016-11-12 13:00 | 0 | 0 | 0 | 0 | 381349.9757 | 40.0243 | 381390 | 0 | 626908.9416 | 0 | 0 | 0 | 0 | 0 | 0 | 0 | 0 | 0 | 0 | 0 | 0 | 0 | 0 | 0 | 0 | 0 | 0 | 0 | 0 | 0 | 0
2016-11-12 14:00 | 0 | 0 | 0 | 0 | 217516.5386 | 172195.4614 | 389712 | 0 | 626908.9416 | 0 | 0 | 0 | 0 | 0 | 0 | 0 | 0 | 0 | 0 | 0 | 0 | 0 | 0 | 0 | 0 | 0 | 0 | 0 | 0 | 0 | 0
2016-11-12 15:00 | 0 | 0 | 0 | 0 | 159089.5452 | 402867.4623 | 392801 | 0 | 796064.9491 | 0 | 0 | 0 | 0 | 0 | 0 | 0 | 0 | 0 | 0 | 0 | 0 | 169156.0075 | 0 | 0 | 0 | 0 | 0 | 0 | 0 | 0 | 0
2016-11-12 16:00 | 0 | 0 | 0 | 0 | 0 | 494813.4052 | 393111 | 0 | 897767.3542 | 0 | 0 | 0 | 0 | 0 | 0 | 0 | 0 | 0 | 0 | 0 | 0 | 101702.4052 | 0 | 0 | 0 | 0 | 0 | 0 | 0 | 0 | 0
2016-11-12 17:00 | 0 | 0 | 0 | 0 | 0 | 501873.0083 | 391081 | 0 | 1008559.3626 | 0 | 0 | 0 | 0 | 0 | 0 | 0 | 0 | 0 | 0 | 0 | 0 | 110792.0083 | 0 | 0 | 0 | 0 | 0 | 0 | 0 | 0 | 0
2016-11-12 18:00 | 0 | 0 | 0 | 0 | 0 | 490779.7014 | 388594 | 0 | 1110745.0639 | 0 | 0 | 0 | 0 | 0 | 0 | 0 | 0 | 0 | 0 | 0 | 0 | 102185.7014 | 0 | 0 | 0 | 0 | 0 | 0 | 0 | 0 | 0
2016-11-12 19:00 | 0 | 0 | 0 | 0 | 0 | 485353.4732 | 386795 | 0 | 1209303.5371 | 0 | 0 | 0 | 0 | 0 | 0 | 0 | 0 | 0 | 0 | 0 | 0 | 98558.4732 | 0 | 0 | 0 | 0 | 0 | 0 | 0 | 0 | 0
2016-11-12 20:00 | 0 | 0 | 0 | 0 | 0 | 497104.8826 | 387364 | 0 | 1319044.4197 | 0 | 0 | 0 | 0 | 0 | 0 | 0 | 0 | 0 | 0 | 0 | 0 | 109740.8826 | 0 | 0 | 0 | 0 | 0 | 0 | 0 | 0 | 0
2016-11-12 21:00 | 0 | 0 | 0 | 0 | 0 | 510390.3608 | 392396 | 0 | 1437038.7806 | 0 | 0 | 0 | 0 | 0 | 0 | 0 | 0 | 0 | 0 | 0 | 0 | 117994.3608 | 0 | 0 | 0 | 0 | 0 | 0 | 0 | 0 | 0
2016-11-12 22:00 | 0 | 0 | 0 | 0 | 0 | 468987.8604 | 406035 | 0 | 1499991.641 | 0 | 0 | 0 | 0 | 0 | 0 | 0 | 0 | 0 | 0 | 0 | 0 | 169156.0075 | 106203.1471 | 0 | 0 | 0 | 0 | 0 | 0 | 0 | 0
2016-11-12 23:00 | 0 | 0 | 0 | 0 | 0 | 238002.3202 | 419527 | 0 | 1318466.9611 | 0 | 0 | 0 | 0 | 0 | 0 | 0 | 0 | 0 | 0 | 0 | 0 | 0 | 181524.6798 | 0 | 0 | 0 | 0 | 0 | 0 | 0 | 0
2016-11-13 | 0 | 0 | 0 | 0 | 100075.5329 | 17900.1241 | 422595 | 0 | 1013847.6181 | 0 | 0 | 0 | 0 | 0 | 0 | 0 | 0 | 0 | 0 | 0 | 0 | 0 | 304619.343 | 0 | 0 | 0 | 0 | 0 | 0 | 0 | 0
2016-11-13 01:00 | 0 | 0 | 0 | 0 | 421057 | 0 | 421057 | 0 | 1013847.6181 | 0 | 0 | 0 | 0 | 0 | 0 | 0 | 0 | 0 | 0 | 0 | 0 | 0 | 0 | 0 | 0 | 0 | 0 | 0 | 0 | 0 | 0
2016-11-13 02:00 | 0 | 0 | 0 | 0 | 107368.657 | 0 | 411988 | 0 | 709228.2751 | 0 | 0 | 0 | 0 | 0 | 0 | 0 | 0 | 0 | 0 | 0 | 0 | 0 | 304619.343 | 0 | 0 | 0 | 0 | 0 | 0 | 0 | 0
2016-11-13 03:00 | 0 | 0 | 0 | 0 | 398326 | 0 | 398326 | 0 | 709228.2751 | 0 | 0 | 0 | 0 | 0 | 0 | 0 | 0 | 0 | 0 | 0 | 0 | 0 | 0 | 0 | 0 | 0 | 0 | 0 | 0 | 0 | 0
2016-11-13 04:00 | 0 | 0 | 0 | 0 | 382834 | 0 | 382834 | 0 | 709228.2751 | 0 | 0 | 0 | 0 | 0 | 0 | 0 | 0 | 0 | 0 | 0 | 0 | 0 | 0 | 0 | 0 | 0 | 0 | 0 | 0 | 0 | 0
2016-11-13 05:00 | 0 | 0 | 0 | 0 | 367618 | 0 | 367618 | 0 | 709228.2751 | 0 | 0 | 0 | 0 | 0 | 0 | 0 | 0 | 0 | 0 | 0 | 0 | 0 | 0 | 0 | 0 | 0 | 0 | 0 | 0 | 0 | 0
2016-11-13 06:00 | 0 | 0 | 0 | 0 | 355910 | 0 | 355910 | 0 | 709228.2751 | 0 | 0 | 0 | 0 | 0 | 0 | 0 | 0 | 0 | 0 | 0 | 0 | 0 | 0 | 0 | 0 | 0 | 0 | 0 | 0 | 0 | 0
2016-11-13 07:00 | 0 | 0 | 0 | 0 | 44093.657 | 0 | 348713 | 0 | 404608.9321 | 0 | 0 | 0 | 0 | 0 | 0 | 0 | 0 | 0 | 0 | 0 | 0 | 0 | 304619.343 | 0 | 0 | 0 | 0 | 0 | 0 | 0 | 0
2016-11-13 08:00 | 0 | 0 | 0 | 0 | 343481 | 0 | 343481 | 0 | 404608.9321 | 0 | 0 | 0 | 0 | 0 | 0 | 0 | 0 | 0 | 0 | 0 | 0 | 0 | 0 | 0 | 0 | 0 | 0 | 0 | 0 | 0 | 0
2016-11-13 09:00 | 0 | 0 | 0 | 0 | 342102 | 0 | 342102 | 0 | 404608.9321 | 0 | 0 | 0 | 0 | 0 | 0 | 0 | 0 | 0 | 0 | 0 | 0 | 0 | 0 | 0 | 0 | 0 | 0 | 0 | 0 | 0 | 0
2016-11-13 10:00 | 0 | 0 | 0 | 0 | 346332 | 0 | 346332 | 0 | 404608.9321 | 0 | 0 | 0 | 0 | 0 | 0 | 0 | 0 | 0 | 0 | 0 | 0 | 0 | 0 | 0 | 0 | 0 | 0 | 0 | 0 | 0 | 0
2016-11-13 11:00 | 0 | 0 | 0 | 0 | 354510 | 0 | 354510 | 0 | 404608.9321 | 0 | 0 | 0 | 0 | 0 | 0 | 0 | 0 | 0 | 0 | 0 | 0 | 0 | 0 | 0 | 0 | 0 | 0 | 0 | 0 | 0 | 0
2016-11-13 12:00 | 0 | 0 | 0 | 0 | 60452.657 | 0 | 365072 | 0 | 99989.5891 | 0 | 0 | 0 | 0 | 0 | 0 | 0 | 0 | 0 | 0 | 0 | 0 | 0 | 304619.343 | 0 | 0 | 0 | 0 | 0 | 0 | 0 | 0
2016-11-13 13:00 | 0 | 0 | 0 | 0 | 375322.0847 | 30.9153 | 375353 | 0 | 99989.5891 | 0 | 0 | 0 | 0 | 0 | 0 | 0 | 0 | 0 | 0 | 0 | 0 | 0 | 0 | 0 | 0 | 0 | 0 | 0 | 0 | 0 | 0
2016-11-13 14:00 | 0 | 0 | 0 | 0 | 224391.5019 | 157147.4981 | 381539 | 0 | 99989.5891 | 0 | 0 | 0 | 0 | 0 | 0 | 0 | 0 | 0 | 0 | 0 | 0 | 0 | 0 | 0 | 0 | 0 | 0 | 0 | 0 | 0 | 0
2016-11-13 15:00 | 0 | 0 | 0 | 0 | 0 | 459351.7994 | 382161 | 0 | 177180.3885 | 0 | 0 | 0 | 0 | 0 | 0 | 0 | 0 | 0 | 0 | 0 | 0 | 77190.7994 | 0 | 0 | 0 | 0 | 0 | 0 | 0 | 0 | 0
2016-11-13 16:00 | 0 | 0 | 0 | 0 | 0 | 568204.2011 | 381553 | 0 | 346336.3959 | 17495.1936 | 0 | 0 | 0 | 0 | 0 | 0 | 0 | 0 | 0 | 0 | 0 | 169156.0075 | 0 | 17495.1936 | 0 | 0 | 0 | 0 | 0 | 0 | 0
2016-11-13 17:00 | 0 | 0 | 0 | 0 | 0 | 561643.6558 | 381489 | 0 | 515492.4034 | 28493.8419 | 0 | 0 | 0 | 0 | 0 | 0 | 0 | 0 | 0 | 0 | 0 | 169156.0075 | 0 | 10998.6483 | 0 | 0 | 0 | 0 | 0 | 0 | 0
2016-11-13 18:00 | 0 | 0 | 0 | 0 | 0 | 531841.0448 | 381742 | 0 | 662768.8154 | 31316.4747 | 0 | 0 | 0 | 0 | 0 | 0 | 0 | 0 | 0 | 0 | 0 | 147276.412 | 0 | 2822.6328 | 0 | 0 | 0 | 0 | 0 | 0 | 0
2016-11-13 19:00 | 0 | 0 | 0 | 0 | 0 | 520323.5327 | 382484 | 0 | 831924.8228 | 0 | 0 | 0 | 0 | 0 | 0 | 0 | 0 | 0 | 0 | 0 | 0 | 169156.0075 | 0 | -31316.4747 | 0 | 0 | 0 | 0 | 0 | 0 | 0
2016-11-13 20:00 | 0 | 0 | 0 | 0 | 0 | 536719.2548 | 384574 | 0 | 984070.0777 | 0 | 0 | 0 | 0 | 0 | 0 | 0 | 0 | 0 | 0 | 0 | 0 | 152145.2548 | 0 | 0 | 0 | 0 | 0 | 0 | 0 | 0 | 0
2016-11-13 21:00 | 0 | 0 | 0 | 0 | 0 | 563718.7591 | 391806 | 0 | 1153226.0851 | 2756.7517 | 0 | 0 | 0 | 0 | 0 | 0 | 0 | 0 | 0 | 0 | 0 | 169156.0075 | 0 | 2756.7517 | 0 | 0 | 0 | 0 | 0 | 0 | 0
2016-11-13 22:00 | 0 | 0 | 0 | 0 | 0 | 532284.6419 | 408986 | 0 | 1279281.4787 | 0 | 0 | 0 | 0 | 0 | 0 | 0 | 0 | 0 | 0 | 0 | 0 | 126055.3936 | 0 | -2756.7517 | 0 | 0 | 0 | 0 | 0 | 0 | 0
2016-11-13 23:00 | 0 | 0 | 0 | 0 | 304414.9828 | 291623.0247 | 426882 | 0 | 1448437.4862 | 0 | 0 | 0 | 0 | 0 | 0 | 0 | 0 | 0 | 0 | 0 | 0 | 169156.0075 | 0 | 0 | 0 | 0 | 0 | 0 | 0 | 0 | 0
2016-11-14 | 0 | 0 | 0 | 0 | 106165.2208 | 20168.4362 | 430953 | 0 | 1143818.1432 | 0 | 0 | 0 | 0 | 0 | 0 | 0 | 0 | 0 | 0 | 0 | 0 | 0 | 304619.343 | 0 | 0 | 0 | 0 | 0 | 0 | 0 | 0
2016-11-14 01:00 | 0 | 0 | 0 | 0 | 430938 | 0 | 430938 | 0 | 1143818.1432 | 0 | 0 | 0 | 0 | 0 | 0 | 0 | 0 | 0 | 0 | 0 | 0 | 0 | 0 | 0 | 0 | 0 | 0 | 0 | 0 | 0 | 0
2016-11-14 02:00 | 0 | 0 | 0 | 0 | 417746 | 0 | 417746 | 0 | 1143818.1432 | 0 | 0 | 0 | 0 | 0 | 0 | 0 | 0 | 0 | 0 | 0 | 0 | 0 | 0 | 0 | 0 | 0 | 0 | 0 | 0 | 0 | 0
2016-11-14 03:00 | 0 | 0 | 0 | 0 | 399502 | 0 | 399502 | 0 | 1143818.1432 | 0 | 0 | 0 | 0 | 0 | 0 | 0 | 0 | 0 | 0 | 0 | 0 | 0 | 0 | 0 | 0 | 0 | 0 | 0 | 0 | 0 | 0
2016-11-14 04:00 | 0 | 0 | 0 | 0 | 75261.657 | 0 | 379881 | 0 | 839198.8001 | 0 | 0 | 0 | 0 | 0 | 0 | 0 | 0 | 0 | 0 | 0 | 0 | 0 | 304619.343 | 0 | 0 | 0 | 0 | 0 | 0 | 0 | 0
2016-11-14 05:00 | 0 | 0 | 0 | 0 | 362913 | 0 | 362913 | 0 | 839198.8001 | 0 | 0 | 0 | 0 | 0 | 0 | 0 | 0 | 0 | 0 | 0 | 0 | 0 | 0 | 0 | 0 | 0 | 0 | 0 | 0 | 0 | 0
2016-11-14 06:00 | 0 | 0 | 0 | 0 | 349904 | 0 | 349904 | 0 | 839198.8001 | 0 | 0 | 0 | 0 | 0 | 0 | 0 | 0 | 0 | 0 | 0 | 0 | 0 | 0 | 0 | 0 | 0 | 0 | 0 | 0 | 0 | 0
2016-11-14 07:00 | 0 | 0 | 0 | 0 | 342914 | 0 | 342914 | 0 | 839198.8001 | 0 | 0 | 0 | 0 | 0 | 0 | 0 | 0 | 0 | 0 | 0 | 0 | 0 | 0 | 0 | 0 | 0 | 0 | 0 | 0 | 0 | 0
2016-11-14 08:00 | 0 | 0 | 0 | 0 | 341012 | 0 | 341012 | 0 | 839198.8001 | 0 | 0 | 0 | 0 | 0 | 0 | 0 | 0 | 0 | 0 | 0 | 0 | 0 | 0 | 0 | 0 | 0 | 0 | 0 | 0 | 0 | 0
2016-11-14 09:00 | 0 | 0 | 0 | 0 | 345976 | 0 | 345976 | 0 | 839198.8001 | 0 | 0 | 0 | 0 | 0 | 0 | 0 | 0 | 0 | 0 | 0 | 0 | 0 | 0 | 0 | 0 | 0 | 0 | 0 | 0 | 0 | 0
2016-11-14 10:00 | 0 | 0 | 0 | 0 | 57721.657 | 0 | 362341 | 0 | 534579.4571 | 0 | 0 | 0 | 0 | 0 | 0 | 0 | 0 | 0 | 0 | 0 | 0 | 0 | 304619.343 | 0 | 0 | 0 | 0 | 0 | 0 | 0 | 0
2016-11-14 11:00 | 0 | 0 | 0 | 0 | 393689 | 0 | 393689 | 0 | 534579.4571 | 0 | 0 | 0 | 0 | 0 | 0 | 0 | 0 | 0 | 0 | 0 | 0 | 0 | 0 | 0 | 0 | 0 | 0 | 0 | 0 | 0 | 0
2016-11-14 12:00 | 0 | 0 | 0 | 0 | 421004 | 0 | 421004 | 0 | 534579.4571 | 0 | 0 | 0 | 0 | 0 | 0 | 0 | 0 | 0 | 0 | 0 | 0 | 0 | 0 | 0 | 0 | 0 | 0 | 0 | 0 | 0 | 0
2016-11-14 13:00 | 0 | 0 | 0 | 0 | 430817.1016 | 21.8984 | 430839 | 0 | 534579.4571 | 0 | 0 | 0 | 0 | 0 | 0 | 0 | 0 | 0 | 0 | 0 | 0 | 0 | 0 | 0 | 0 | 0 | 0 | 0 | 0 | 0 | 0
2016-11-14 14:00 | 0 | 0 | 0 | 0 | 261831.5404 | 171240.4596 | 433072 | 0 | 534579.4571 | 0 | 0 | 0 | 0 | 0 | 0 | 0 | 0 | 0 | 0 | 0 | 0 | 0 | 0 | 0 | 0 | 0 | 0 | 0 | 0 | 0 | 0
2016-11-14 15:00 | 0 | 0 | 0 | 0 | 0 | 472141.7501 | 432017 | 0 | 574704.2072 | 0 | 0 | 0 | 0 | 0 | 0 | 0 | 0 | 0 | 0 | 0 | 0 | 40124.7501 | 0 | 0 | 0 | 0 | 0 | 0 | 0 | 0 | 0
2016-11-14 16:00 | 0 | 0 | 0 | 0 | 0 | 587679.4597 | 430617 | 0 | 731766.6669 | 0 | 0 | 0 | 0 | 0 | 0 | 0 | 0 | 0 | 0 | 0 | 0 | 157062.4597 | 0 | 0 | 0 | 0 | 0 | 0 | 0 | 0 | 0
2016-11-14 17:00 | 0 | 0 | 0 | 0 | 0 | 581687.1012 | 428936 | 0 | 884517.7681 | 0 | 0 | 0 | 0 | 0 | 0 | 0 | 0 | 0 | 0 | 0 | 0 | 152751.1012 | 0 | 0 | 0 | 0 | 0 | 0 | 0 | 0 | 0
2016-11-14 18:00 | 0 | 0 | 0 | 0 | 0 | 546681.5442 | 429070 | 0 | 1002129.3123 | 0 | 0 | 0 | 0 | 0 | 0 | 0 | 0 | 0 | 0 | 0 | 0 | 117611.5442 | 0 | 0 | 0 | 0 | 0 | 0 | 0 | 0 | 0
2016-11-14 19:00 | 0 | 0 | 0 | 0 | 0 | 533930.326 | 429960 | 0 | 1106099.6382 | 0 | 0 | 0 | 0 | 0 | 0 | 0 | 0 | 0 | 0 | 0 | 0 | 103970.326 | 0 | 0 | 0 | 0 | 0 | 0 | 0 | 0 | 0
2016-11-14 20:00 | 0 | 0 | 0 | 0 | 0 | 550793.4656 | 430707 | 0 | 1226186.1038 | 0 | 0 | 0 | 0 | 0 | 0 | 0 | 0 | 0 | 0 | 0 | 0 | 120086.4656 | 0 | 0 | 0 | 0 | 0 | 0 | 0 | 0 | 0
2016-11-14 21:00 | 0 | 0 | 0 | 0 | 0 | 584511.1299 | 436153 | 0 | 1374544.2337 | 0 | 0 | 0 | 0 | 0 | 0 | 0 | 0 | 0 | 0 | 0 | 0 | 148358.1299 | 0 | 0 | 0 | 0 | 0 | 0 | 0 | 0 | 0
2016-11-14 22:00 | 0 | 0 | 0 | 0 | 0 | 553284.2686 | 450135 | 0 | 1477693.5024 | 0 | 0 | 0 | 0 | 0 | 0 | 0 | 0 | 0 | 0 | 0 | 0 | 103149.2686 | 0 | 0 | 0 | 0 | 0 | 0 | 0 | 0 | 0
2016-11-14 23:00 | 0 | 0 | 0 | 0 | 0 | 309987.6173 | 462512 | 0 | 1325169.1197 | 0 | 0 | 0 | 0 | 0 | 0 | 0 | 0 | 0 | 0 | 0 | 0 | 0 | 152524.3827 | 0 | 0 | 0 | 0 | 0 | 0 | 0 | 0
2016-11-15 | 0 | 0 | 0 | 0 | 311625.5848 | 16637.0796 | 463726 | 0 | 1189705.7842 | 0 | 0 | 0 | 0 | 0 | 0 | 0 | 0 | 0 | 0 | 0 | 0 | 169156.0075 | 304619.343 | 0 | 0 | 0 | 0 | 0 | 0 | 0 | 0
2016-11-15 01:00 | 0 | 0 | 0 | 0 | 458080 | 0 | 458080 | 0 | 1189705.7842 | 0 | 0 | 0 | 0 | 0 | 0 | 0 | 0 | 0 | 0 | 0 | 0 | 0 | 0 | 0 | 0 | 0 | 0 | 0 | 0 | 0 | 0
2016-11-15 02:00 | 0 | 0 | 0 | 0 | 441923 | 0 | 441923 | 0 | 1189705.7842 | 0 | 0 | 0 | 0 | 0 | 0 | 0 | 0 | 0 | 0 | 0 | 0 | 0 | 0 | 0 | 0 | 0 | 0 | 0 | 0 | 0 | 0
2016-11-15 03:00 | 0 | 0 | 0 | 0 | 114529.657 | 0 | 419149 | 0 | 885086.4412 | 0 | 0 | 0 | 0 | 0 | 0 | 0 | 0 | 0 | 0 | 0 | 0 | 0 | 304619.343 | 0 | 0 | 0 | 0 | 0 | 0 | 0 | 0
2016-11-15 04:00 | 0 | 0 | 0 | 0 | 394010 | 0 | 394010 | 0 | 885086.4412 | 0 | 0 | 0 | 0 | 0 | 0 | 0 | 0 | 0 | 0 | 0 | 0 | 0 | 0 | 0 | 0 | 0 | 0 | 0 | 0 | 0 | 0
2016-11-15 05:00 | 0 | 0 | 0 | 0 | 374011 | 0 | 374011 | 0 | 885086.4412 | 0 | 0 | 0 | 0 | 0 | 0 | 0 | 0 | 0 | 0 | 0 | 0 | 0 | 0 | 0 | 0 | 0 | 0 | 0 | 0 | 0 | 0
2016-11-15 06:00 | 0 | 0 | 0 | 0 | 359783 | 0 | 359783 | 0 | 885086.4412 | 0 | 0 | 0 | 0 | 0 | 0 | 0 | 0 | 0 | 0 | 0 | 0 | 0 | 0 | 0 | 0 | 0 | 0 | 0 | 0 | 0 | 0
2016-11-15 07:00 | 0 | 0 | 0 | 0 | 350973 | 0 | 350973 | 0 | 885086.4412 | 0 | 0 | 0 | 0 | 0 | 0 | 0 | 0 | 0 | 0 | 0 | 0 | 0 | 0 | 0 | 0 | 0 | 0 | 0 | 0 | 0 | 0
2016-11-15 08:00 | 0 | 0 | 0 | 0 | 347090 | 0 | 347090 | 0 | 885086.4412 | 0 | 0 | 0 | 0 | 0 | 0 | 0 | 0 | 0 | 0 | 0 | 0 | 0 | 0 | 0 | 0 | 0 | 0 | 0 | 0 | 0 | 0
2016-11-15 09:00 | 0 | 0 | 0 | 0 | 45097.657 | 0 | 349717 | 0 | 580467.0982 | 0 | 0 | 0 | 0 | 0 | 0 | 0 | 0 | 0 | 0 | 0 | 0 | 0 | 304619.343 | 0 | 0 | 0 | 0 | 0 | 0 | 0 | 0
2016-11-15 10:00 | 0 | 0 | 0 | 0 | 361722 | 0 | 361722 | 0 | 580467.0982 | 0 | 0 | 0 | 0 | 0 | 0 | 0 | 0 | 0 | 0 | 0 | 0 | 0 | 0 | 0 | 0 | 0 | 0 | 0 | 0 | 0 | 0
2016-11-15 11:00 | 0 | 0 | 0 | 0 | 391526 | 0 | 391526 | 0 | 580467.0982 | 0 | 0 | 0 | 0 | 0 | 0 | 0 | 0 | 0 | 0 | 0 | 0 | 0 | 0 | 0 | 0 | 0 | 0 | 0 | 0 | 0 | 0
2016-11-15 12:00 | 0 | 0 | 0 | 0 | 417710 | 0 | 417710 | 0 | 580467.0982 | 0 | 0 | 0 | 0 | 0 | 0 | 0 | 0 | 0 | 0 | 0 | 0 | 0 | 0 | 0 | 0 | 0 | 0 | 0 | 0 | 0 | 0
2016-11-15 13:00 | 0 | 0 | 0 | 0 | 426703.2736 | 22.7264 | 426726 | 0 | 580467.0982 | 0 | 0 | 0 | 0 | 0 | 0 | 0 | 0 | 0 | 0 | 0 | 0 | 0 | 0 | 0 | 0 | 0 | 0 | 0 | 0 | 0 | 0
2016-11-15 14:00 | 0 | 0 | 0 | 0 | 244652.6787 | 184450.3213 | 429103 | 0 | 580467.0982 | 0 | 0 | 0 | 0 | 0 | 0 | 0 | 0 | 0 | 0 | 0 | 0 | 0 | 0 | 0 | 0 | 0 | 0 | 0 | 0 | 0 | 0
2016-11-15 15:00 | 0 | 0 | 0 | 0 | 0 | 518140.2488 | 428933 | 0 | 669674.3469 | 0 | 0 | 0 | 0 | 0 | 0 | 0 | 0 | 0 | 0 | 0 | 0 | 89207.2488 | 0 | 0 | 0 | 0 | 0 | 0 | 0 | 0 | 0
2016-11-15 16:00 | 0 | 0 | 0 | 0 | 0 | 608481.9553 | 427043 | 0 | 838830.3544 | 12282.9478 | 0 | 0 | 0 | 0 | 0 | 0 | 0 | 0 | 0 | 0 | 0 | 169156.0075 | 0 | 12282.9478 | 0 | 0 | 0 | 0 | 0 | 0 | 0
2016-11-15 17:00 | 0 | 0 | 0 | 0 | 0 | 583577.7201 | 426613 | 0 | 1007986.3619 | 91.6604 | 0 | 0 | 0 | 0 | 0 | 0 | 0 | 0 | 0 | 0 | 0 | 169156.0075 | 0 | -12191.2874 | 0 | 0 | 0 | 0 | 0 | 0 | 0
2016-11-15 18:00 | 0 | 0 | 0 | 0 | 0 | 544654.9319 | 428470 | 0 | 1063212.6557 | 61050.2984 | 0 | 0 | 0 | 0 | 0 | 0 | 0 | 0 | 0 | 0 | 0 | 55226.2939 | 0 | 60958.638 | 0 | 0 | 0 | 0 | 0 | 0 | 0
2016-11-15 19:00 | 0 | 0 | 0 | 0 | 0 | 528440.9265 | 429860 | 0 | 1222843.8807 | 0 | 0 | 0 | 0 | 0 | 0 | 0 | 0 | 0 | 0 | 0 | 0 | 159631.225 | 0 | -61050.2984 | 0 | 0 | 0 | 0 | 0 | 0 | 0
2016-11-15 20:00 | 0 | 0 | 0 | 0 | 0 | 540094.8313 | 431192 | 0 | 1331746.712 | 0 | 0 | 0 | 0 | 0 | 0 | 0 | 0 | 0 | 0 | 0 | 0 | 108902.8313 | 0 | 0 | 0 | 0 | 0 | 0 | 0 | 0 | 0
2016-11-15 21:00 | 0 | 0 | 0 | 0 | 0 | 563233.8128 | 435035 | 0 | 1459945.5248 | 0 | 0 | 0 | 0 | 0 | 0 | 0 | 0 | 0 | 0 | 0 | 0 | 128198.8128 | 0 | 0 | 0 | 0 | 0 | 0 | 0 | 0 | 0
2016-11-15 22:00 | 0 | 0 | 0 | 0 | 0 | 526845.2268 | 447443 | 0 | 1539347.7516 | 0 | 0 | 0 | 0 | 0 | 0 | 0 | 0 | 0 | 0 | 0 | 0 | 79402.2268 | 0 | 0 | 0 | 0 | 0 | 0 | 0 | 0 | 0
2016-11-15 23:00 | 0 | 0 | 0 | 0 | 0 | 265633.3987 | 457660 | 0 | 1347321.1503 | 0 | 0 | 0 | 0 | 0 | 0 | 0 | 0 | 0 | 0 | 0 | 0 | 0 | 192026.6013 | 0 | 0 | 0 | 0 | 0 | 0 | 0 | 0
2016-11-16 | 0 | 0 | 0 | 0 | 615007.5154 | 13610.492 | 459462 | 0 | 1516477.1578 | 0 | 0 | 0 | 0 | 0 | 0 | 0 | 0 | 0 | 0 | 0 | 0 | 169156.0075 | 0 | 0 | 0 | 0 | 0 | 0 | 0 | 0 | 0
2016-11-16 01:00 | 0 | 0 | 0 | 0 | 150001.657 | 0 | 454621 | 0 | 1211857.8148 | 0 | 0 | 0 | 0 | 0 | 0 | 0 | 0 | 0 | 0 | 0 | 0 | 0 | 304619.343 | 0 | 0 | 0 | 0 | 0 | 0 | 0 | 0
2016-11-16 02:00 | 0 | 0 | 0 | 0 | 439452 | 0 | 439452 | 0 | 1211857.8148 | 0 | 0 | 0 | 0 | 0 | 0 | 0 | 0 | 0 | 0 | 0 | 0 | 0 | 0 | 0 | 0 | 0 | 0 | 0 | 0 | 0 | 0
2016-11-16 03:00 | 0 | 0 | 0 | 0 | 416820 | 0 | 416820 | 0 | 1211857.8148 | 0 | 0 | 0 | 0 | 0 | 0 | 0 | 0 | 0 | 0 | 0 | 0 | 0 | 0 | 0 | 0 | 0 | 0 | 0 | 0 | 0 | 0
2016-11-16 04:00 | 0 | 0 | 0 | 0 | 392584 | 0 | 392584 | 0 | 1211857.8148 | 0 | 0 | 0 | 0 | 0 | 0 | 0 | 0 | 0 | 0 | 0 | 0 | 0 | 0 | 0 | 0 | 0 | 0 | 0 | 0 | 0 | 0
2016-11-16 05:00 | 0 | 0 | 0 | 0 | 371667 | 0 | 371667 | 0 | 1211857.8148 | 0 | 0 | 0 | 0 | 0 | 0 | 0 | 0 | 0 | 0 | 0 | 0 | 0 | 0 | 0 | 0 | 0 | 0 | 0 | 0 | 0 | 0
2016-11-16 06:00 | 0 | 0 | 0 | 0 | 52594.657 | 0 | 357214 | 0 | 907238.4718 | 0 | 0 | 0 | 0 | 0 | 0 | 0 | 0 | 0 | 0 | 0 | 0 | 0 | 304619.343 | 0 | 0 | 0 | 0 | 0 | 0 | 0 | 0
2016-11-16 07:00 | 0 | 0 | 0 | 0 | 349218 | 0 | 349218 | 0 | 907238.4718 | 0 | 0 | 0 | 0 | 0 | 0 | 0 | 0 | 0 | 0 | 0 | 0 | 0 | 0 | 0 | 0 | 0 | 0 | 0 | 0 | 0 | 0
2016-11-16 08:00 | 0 | 0 | 0 | 0 | 345715 | 0 | 345715 | 0 | 907238.4718 | 0 | 0 | 0 | 0 | 0 | 0 | 0 | 0 | 0 | 0 | 0 | 0 | 0 | 0 | 0 | 0 | 0 | 0 | 0 | 0 | 0 | 0
2016-11-16 09:00 | 0 | 0 | 0 | 0 | 347876 | 0 | 347876 | 0 | 907238.4718 | 0 | 0 | 0 | 0 | 0 | 0 | 0 | 0 | 0 | 0 | 0 | 0 | 0 | 0 | 0 | 0 | 0 | 0 | 0 | 0 | 0 | 0
2016-11-16 10:00 | 0 | 0 | 0 | 0 | 362110 | 0 | 362110 | 0 | 907238.4718 | 0 | 0 | 0 | 0 | 0 | 0 | 0 | 0 | 0 | 0 | 0 | 0 | 0 | 0 | 0 | 0 | 0 | 0 | 0 | 0 | 0 | 0
2016-11-16 11:00 | 0 | 0 | 0 | 0 | 392804 | 0 | 392804 | 0 | 907238.4718 | 0 | 0 | 0 | 0 | 0 | 0 | 0 | 0 | 0 | 0 | 0 | 0 | 0 | 0 | 0 | 0 | 0 | 0 | 0 | 0 | 0 | 0
2016-11-16 12:00 | 0 | 0 | 0 | 0 | 418031 | 0 | 418031 | 0 | 907238.4718 | 0 | 0 | 0 | 0 | 0 | 0 | 0 | 0 | 0 | 0 | 0 | 0 | 0 | 0 | 0 | 0 | 0 | 0 | 0 | 0 | 0 | 0
2016-11-16 13:00 | 0 | 0 | 0 | 0 | 425947.8934 | 24.1066 | 425972 | 0 | 907238.4718 | 0 | 0 | 0 | 0 | 0 | 0 | 0 | 0 | 0 | 0 | 0 | 0 | 0 | 0 | 0 | 0 | 0 | 0 | 0 | 0 | 0 | 0
2016-11-16 14:00 | 0 | 0 | 0 | 0 | 303087.3411 | 124509.6589 | 427597 | 0 | 907238.4718 | 0 | 0 | 0 | 0 | 0 | 0 | 0 | 0 | 0 | 0 | 0 | 0 | 0 | 0 | 0 | 0 | 0 | 0 | 0 | 0 | 0 | 0
2016-11-16 15:00 | 0 | 0 | 0 | 0 | 0 | 293335.7177 | 427627 | 0 | 772947.1894 | 0 | 0 | 0 | 0 | 0 | 0 | 0 | 0 | 0 | 0 | 0 | 0 | 0 | 134291.2823 | 0 | 0 | 0 | 0 | 0 | 0 | 0 | 0
2016-11-16 16:00 | 0 | 0 | 0 | 0 | 15490.4305 | 411087.5695 | 426578 | 0 | 772947.1894 | 0 | 0 | 0 | 0 | 0 | 0 | 0 | 0 | 0 | 0 | 0 | 0 | 0 | 0 | 0 | 0 | 0 | 0 | 0 | 0 | 0 | 0
2016-11-16 17:00 | 0 | 0 | 0 | 0 | 0 | 447078.9994 | 426245 | 0 | 793781.1888 | 0 | 0 | 0 | 0 | 0 | 0 | 0 | 0 | 0 | 0 | 0 | 0 | 169156.0075 | 148322.0081 | 0 | 0 | 0 | 0 | 0 | 0 | 0 | 0
2016-11-16 18:00 | 0 | 0 | 0 | 0 | 151482.0651 | 446385.9424 | 428712 | 0 | 962937.1963 | 0 | 0 | 0 | 0 | 0 | 0 | 0 | 0 | 0 | 0 | 0 | 0 | 169156.0075 | 0 | 0 | 0 | 0 | 0 | 0 | 0 | 0 | 0
2016-11-16 19:00 | 0 | 0 | 0 | 0 | 0 | 440772.3581 | 430296 | 0 | 962937.1963 | 10476.3581 | 0 | 0 | 0 | 0 | 0 | 0 | 0 | 0 | 0 | 0 | 0 | 0 | 0 | 10476.3581 | 0 | 0 | 0 | 0 | 0 | 0 | 0
2016-11-16 20:00 | 0 | 0 | 0 | 0 | 0 | 444689.5876 | 431956 | 0 | 986147.142 | 0 | 0 | 0 | 0 | 0 | 0 | 0 | 0 | 0 | 0 | 0 | 0 | 23209.9457 | 0 | -10476.3581 | 0 | 0 | 0 | 0 | 0 | 0 | 0
2016-11-16 21:00 | 0 | 0 | 0 | 0 | 2835.2778 | 432803.7222 | 435639 | 0 | 986147.142 | 0 | 0 | 0 | 0 | 0 | 0 | 0 | 0 | 0 | 0 | 0 | 0 | 0 | 0 | 0 | 0 | 0 | 0 | 0 | 0 | 0 | 0
2016-11-16 22:00 | 0 | 0 | 0 | 0 | 254313.9567 | 360969.0507 | 446127 | 0 | 1155303.1495 | 0 | 0 | 0 | 0 | 0 | 0 | 0 | 0 | 0 | 0 | 0 | 0 | 169156.0075 | 0 | 0 | 0 | 0 | 0 | 0 | 0 | 0 | 0
2016-11-16 23:00 | 0 | 0 | 0 | 0 | 284594.8061 | 172022.1939 | 456617 | 0 | 1155303.1495 | 0 | 0 | 0 | 0 | 0 | 0 | 0 | 0 | 0 | 0 | 0 | 0 | 0 | 0 | 0 | 0 | 0 | 0 | 0 | 0 | 0 | 0
2016-11-17 | 0 | 0 | 0 | 0 | 136870.676 | 16897.981 | 458388 | 0 | 850683.8065 | 0 | 0 | 0 | 0 | 0 | 0 | 0 | 0 | 0 | 0 | 0 | 0 | 0 | 304619.343 | 0 | 0 | 0 | 0 | 0 | 0 | 0 | 0
2016-11-17 01:00 | 0 | 0 | 0 | 0 | 453785 | 0 | 453785 | 0 | 850683.8065 | 0 | 0 | 0 | 0 | 0 | 0 | 0 | 0 | 0 | 0 | 0 | 0 | 0 | 0 | 0 | 0 | 0 | 0 | 0 | 0 | 0 | 0
2016-11-17 02:00 | 0 | 0 | 0 | 0 | 439943 | 0 | 439943 | 0 | 850683.8065 | 0 | 0 | 0 | 0 | 0 | 0 | 0 | 0 | 0 | 0 | 0 | 0 | 0 | 0 | 0 | 0 | 0 | 0 | 0 | 0 | 0 | 0
2016-11-17 03:00 | 0 | 0 | 0 | 0 | 417582 | 0 | 417582 | 0 | 850683.8065 | 0 | 0 | 0 | 0 | 0 | 0 | 0 | 0 | 0 | 0 | 0 | 0 | 0 | 0 | 0 | 0 | 0 | 0 | 0 | 0 | 0 | 0
2016-11-17 04:00 | 0 | 0 | 0 | 0 | 393907 | 0 | 393907 | 0 | 850683.8065 | 0 | 0 | 0 | 0 | 0 | 0 | 0 | 0 | 0 | 0 | 0 | 0 | 0 | 0 | 0 | 0 | 0 | 0 | 0 | 0 | 0 | 0
2016-11-17 05:00 | 0 | 0 | 0 | 0 | 373832 | 0 | 373832 | 0 | 850683.8065 | 0 | 0 | 0 | 0 | 0 | 0 | 0 | 0 | 0 | 0 | 0 | 0 | 0 | 0 | 0 | 0 | 0 | 0 | 0 | 0 | 0 | 0
2016-11-17 06:00 | 0 | 0 | 0 | 0 | 358914 | 0 | 358914 | 0 | 850683.8065 | 0 | 0 | 0 | 0 | 0 | 0 | 0 | 0 | 0 | 0 | 0 | 0 | 0 | 0 | 0 | 0 | 0 | 0 | 0 | 0 | 0 | 0
2016-11-17 07:00 | 0 | 0 | 0 | 0 | 349622 | 0 | 349622 | 0 | 850683.8065 | 0 | 0 | 0 | 0 | 0 | 0 | 0 | 0 | 0 | 0 | 0 | 0 | 0 | 0 | 0 | 0 | 0 | 0 | 0 | 0 | 0 | 0
2016-11-17 08:00 | 0 | 0 | 0 | 0 | 345824 | 0 | 345824 | 0 | 850683.8065 | 0 | 0 | 0 | 0 | 0 | 0 | 0 | 0 | 0 | 0 | 0 | 0 | 0 | 0 | 0 | 0 | 0 | 0 | 0 | 0 | 0 | 0
2016-11-17 09:00 | 0 | 0 | 0 | 0 | 44527.657 | 0 | 349147 | 0 | 546064.4635 | 0 | 0 | 0 | 0 | 0 | 0 | 0 | 0 | 0 | 0 | 0 | 0 | 0 | 304619.343 | 0 | 0 | 0 | 0 | 0 | 0 | 0 | 0
2016-11-17 10:00 | 0 | 0 | 0 | 0 | 362368 | 0 | 362368 | 0 | 546064.4635 | 0 | 0 | 0 | 0 | 0 | 0 | 0 | 0 | 0 | 0 | 0 | 0 | 0 | 0 | 0 | 0 | 0 | 0 | 0 | 0 | 0 | 0
2016-11-17 11:00 | 0 | 0 | 0 | 0 | 391662 | 0 | 391662 | 0 | 546064.4635 | 0 | 0 | 0 | 0 | 0 | 0 | 0 | 0 | 0 | 0 | 0 | 0 | 0 | 0 | 0 | 0 | 0 | 0 | 0 | 0 | 0 | 0
2016-11-17 12:00 | 0 | 0 | 0 | 0 | 417282 | 0 | 417282 | 0 | 546064.4635 | 0 | 0 | 0 | 0 | 0 | 0 | 0 | 0 | 0 | 0 | 0 | 0 | 0 | 0 | 0 | 0 | 0 | 0 | 0 | 0 | 0 | 0
2016-11-17 13:00 | 0 | 0 | 0 | 0 | 425819.4382 | 16.5618 | 425836 | 0 | 546064.4635 | 0 | 0 | 0 | 0 | 0 | 0 | 0 | 0 | 0 | 0 | 0 | 0 | 0 | 0 | 0 | 0 | 0 | 0 | 0 | 0 | 0 | 0
2016-11-17 14:00 | 0 | 0 | 0 | 0 | 336575.8193 | 91943.1807 | 428519 | 0 | 546064.4635 | 0 | 0 | 0 | 0 | 0 | 0 | 0 | 0 | 0 | 0 | 0 | 0 | 0 | 0 | 0 | 0 | 0 | 0 | 0 | 0 | 0 | 0
2016-11-17 15:00 | 0 | 0 | 0 | 0 | 208290.1553 | 390815.8522 | 429950 | 0 | 715220.4709 | 0 | 0 | 0 | 0 | 0 | 0 | 0 | 0 | 0 | 0 | 0 | 0 | 169156.0075 | 0 | 0 | 0 | 0 | 0 | 0 | 0 | 0 | 0
2016-11-17 16:00 | 0 | 0 | 0 | 0 | 0 | 516902.8668 | 428367 | 0 | 803756.3378 | 0 | 0 | 0 | 0 | 0 | 0 | 0 | 0 | 0 | 0 | 0 | 0 | 88535.8668 | 0 | 0 | 0 | 0 | 0 | 0 | 0 | 0 | 0
2016-11-17 17:00 | 0 | 0 | 0 | 0 | 0 | 516502.162 | 428497 | 0 | 891761.4997 | 0 | 0 | 0 | 0 | 0 | 0 | 0 | 0 | 0 | 0 | 0 | 0 | 88005.162 | 0 | 0 | 0 | 0 | 0 | 0 | 0 | 0 | 0
2016-11-17 18:00 | 0 | 0 | 0 | 0 | 0 | 495399.3839 | 429853 | 0 | 957307.8836 | 0 | 0 | 0 | 0 | 0 | 0 | 0 | 0 | 0 | 0 | 0 | 0 | 65546.3839 | 0 | 0 | 0 | 0 | 0 | 0 | 0 | 0 | 0
2016-11-17 19:00 | 0 | 0 | 0 | 0 | 0 | 485280.8341 | 431227 | 0 | 1011361.7177 | 0 | 0 | 0 | 0 | 0 | 0 | 0 | 0 | 0 | 0 | 0 | 0 | 54053.8341 | 0 | 0 | 0 | 0 | 0 | 0 | 0 | 0 | 0
2016-11-17 20:00 | 0 | 0 | 0 | 0 | 0 | 490717.8404 | 432204 | 0 | 1069875.5581 | 0 | 0 | 0 | 0 | 0 | 0 | 0 | 0 | 0 | 0 | 0 | 0 | 58513.8404 | 0 | 0 | 0 | 0 | 0 | 0 | 0 | 0 | 0
2016-11-17 21:00 | 0 | 0 | 0 | 0 | 0 | 504294.4231 | 434647 | 0 | 1139522.9812 | 0 | 0 | 0 | 0 | 0 | 0 | 0 | 0 | 0 | 0 | 0 | 0 | 69647.4231 | 0 | 0 | 0 | 0 | 0 | 0 | 0 | 0 | 0
2016-11-17 22:00 | 0 | 0 | 0 | 0 | 0 | 494096.2075 | 445468 | 0 | 1188151.1887 | 0 | 0 | 0 | 0 | 0 | 0 | 0 | 0 | 0 | 0 | 0 | 0 | 48628.2075 | 0 | 0 | 0 | 0 | 0 | 0 | 0 | 0 | 0
2016-11-17 23:00 | 0 | 0 | 0 | 0 | 350489.3444 | 274483.6631 | 455817 | 0 | 1357307.1961 | 0 | 0 | 0 | 0 | 0 | 0 | 0 | 0 | 0 | 0 | 0 | 0 | 169156.0075 | 0 | 0 | 0 | 0 | 0 | 0 | 0 | 0 | 0
2016-11-18 | 0 | 0 | 0 | 0 | 138763.6007 | 15342.0563 | 458725 | 0 | 1052687.8531 | 0 | 0 | 0 | 0 | 0 | 0 | 0 | 0 | 0 | 0 | 0 | 0 | 0 | 304619.343 | 0 | 0 | 0 | 0 | 0 | 0 | 0 | 0
2016-11-18 01:00 | 0 | 0 | 0 | 0 | 455329 | 0 | 455329 | 0 | 1052687.8531 | 0 | 0 | 0 | 0 | 0 | 0 | 0 | 0 | 0 | 0 | 0 | 0 | 0 | 0 | 0 | 0 | 0 | 0 | 0 | 0 | 0 | 0
2016-11-18 02:00 | 0 | 0 | 0 | 0 | 441714 | 0 | 441714 | 0 | 1052687.8531 | 0 | 0 | 0 | 0 | 0 | 0 | 0 | 0 | 0 | 0 | 0 | 0 | 0 | 0 | 0 | 0 | 0 | 0 | 0 | 0 | 0 | 0
2016-11-18 03:00 | 0 | 0 | 0 | 0 | 420225 | 0 | 420225 | 0 | 1052687.8531 | 0 | 0 | 0 | 0 | 0 | 0 | 0 | 0 | 0 | 0 | 0 | 0 | 0 | 0 | 0 | 0 | 0 | 0 | 0 | 0 | 0 | 0
2016-11-18 04:00 | 0 | 0 | 0 | 0 | 93299.657 | 0 | 397919 | 0 | 748068.5101 | 0 | 0 | 0 | 0 | 0 | 0 | 0 | 0 | 0 | 0 | 0 | 0 | 0 | 304619.343 | 0 | 0 | 0 | 0 | 0 | 0 | 0 | 0
2016-11-18 05:00 | 0 | 0 | 0 | 0 | 377492 | 0 | 377492 | 0 | 748068.5101 | 0 | 0 | 0 | 0 | 0 | 0 | 0 | 0 | 0 | 0 | 0 | 0 | 0 | 0 | 0 | 0 | 0 | 0 | 0 | 0 | 0 | 0
2016-11-18 06:00 | 0 | 0 | 0 | 0 | 361446 | 0 | 361446 | 0 | 748068.5101 | 0 | 0 | 0 | 0 | 0 | 0 | 0 | 0 | 0 | 0 | 0 | 0 | 0 | 0 | 0 | 0 | 0 | 0 | 0 | 0 | 0 | 0
2016-11-18 07:00 | 0 | 0 | 0 | 0 | 351750 | 0 | 351750 | 0 | 748068.5101 | 0 | 0 | 0 | 0 | 0 | 0 | 0 | 0 | 0 | 0 | 0 | 0 | 0 | 0 | 0 | 0 | 0 | 0 | 0 | 0 | 0 | 0
2016-11-18 08:00 | 0 | 0 | 0 | 0 | 347859 | 0 | 347859 | 0 | 748068.5101 | 0 | 0 | 0 | 0 | 0 | 0 | 0 | 0 | 0 | 0 | 0 | 0 | 0 | 0 | 0 | 0 | 0 | 0 | 0 | 0 | 0 | 0
2016-11-18 09:00 | 0 | 0 | 0 | 0 | 350172 | 0 | 350172 | 0 | 748068.5101 | 0 | 0 | 0 | 0 | 0 | 0 | 0 | 0 | 0 | 0 | 0 | 0 | 0 | 0 | 0 | 0 | 0 | 0 | 0 | 0 | 0 | 0
2016-11-18 10:00 | 0 | 0 | 0 | 0 | 57626.657 | 0 | 362246 | 0 | 443449.1671 | 0 | 0 | 0 | 0 | 0 | 0 | 0 | 0 | 0 | 0 | 0 | 0 | 0 | 304619.343 | 0 | 0 | 0 | 0 | 0 | 0 | 0 | 0
2016-11-18 11:00 | 0 | 0 | 0 | 0 | 390730 | 0 | 390730 | 0 | 443449.1671 | 0 | 0 | 0 | 0 | 0 | 0 | 0 | 0 | 0 | 0 | 0 | 0 | 0 | 0 | 0 | 0 | 0 | 0 | 0 | 0 | 0 | 0
2016-11-18 12:00 | 0 | 0 | 0 | 0 | 415430 | 0 | 415430 | 0 | 443449.1671 | 0 | 0 | 0 | 0 | 0 | 0 | 0 | 0 | 0 | 0 | 0 | 0 | 0 | 0 | 0 | 0 | 0 | 0 | 0 | 0 | 0 | 0
2016-11-18 13:00 | 0 | 0 | 0 | 0 | 424458.3777 | 21.6223 | 424480 | 0 | 443449.1671 | 0 | 0 | 0 | 0 | 0 | 0 | 0 | 0 | 0 | 0 | 0 | 0 | 0 | 0 | 0 | 0 | 0 | 0 | 0 | 0 | 0 | 0
2016-11-18 14:00 | 0 | 0 | 0 | 0 | 308030.0112 | 121272.9888 | 429303 | 0 | 443449.1671 | 0 | 0 | 0 | 0 | 0 | 0 | 0 | 0 | 0 | 0 | 0 | 0 | 0 | 0 | 0 | 0 | 0 | 0 | 0 | 0 | 0 | 0
2016-11-18 15:00 | 0 | 0 | 0 | 0 | 0 | 534402.7424 | 432262 | 0 | 545589.9095 | 0 | 0 | 0 | 0 | 0 | 0 | 0 | 0 | 0 | 0 | 0 | 0 | 102140.7424 | 0 | 0 | 0 | 0 | 0 | 0 | 0 | 0 | 0
2016-11-18 16:00 | 0 | 0 | 0 | 0 | 0 | 624324.7983 | 432288 | 0 | 714745.917 | 22880.7908 | 0 | 0 | 0 | 0 | 0 | 0 | 0 | 0 | 0 | 0 | 0 | 169156.0075 | 0 | 22880.7908 | 0 | 0 | 0 | 0 | 0 | 0 | 0
2016-11-18 17:00 | 0 | 0 | 0 | 0 | 0 | 607619.5596 | 431234 | 0 | 883901.9244 | 30110.3429 | 0 | 0 | 0 | 0 | 0 | 0 | 0 | 0 | 0 | 0 | 0 | 169156.0075 | 0 | 7229.5521 | 0 | 0 | 0 | 0 | 0 | 0 | 0
2016-11-18 18:00 | 0 | 0 | 0 | 0 | 0 | 575517.2188 | 431637 | 0 | 1053057.9319 | 4834.5542 | 0 | 0 | 0 | 0 | 0 | 0 | 0 | 0 | 0 | 0 | 0 | 169156.0075 | 0 | -25275.7887 | 0 | 0 | 0 | 0 | 0 | 0 | 0
2016-11-18 19:00 | 0 | 0 | 0 | 0 | 0 | 559285.2871 | 431202 | 0 | 1185975.7732 | 0 | 0 | 0 | 0 | 0 | 0 | 0 | 0 | 0 | 0 | 0 | 0 | 132917.8413 | 0 | -4834.5542 | 0 | 0 | 0 | 0 | 0 | 0 | 0
2016-11-18 20:00 | 0 | 0 | 0 | 0 | 0 | 571779.6396 | 429761 | 0 | 1327994.4128 | 0 | 0 | 0 | 0 | 0 | 0 | 0 | 0 | 0 | 0 | 0 | 0 | 142018.6396 | 0 | 0 | 0 | 0 | 0 | 0 | 0 | 0 | 0
2016-11-18 21:00 | 0 | 0 | 0 | 0 | 0 | 600501.8144 | 429356 | 0 | 1497150.4203 | 1989.807 | 0 | 0 | 0 | 0 | 0 | 0 | 0 | 0 | 0 | 0 | 0 | 169156.0075 | 0 | 1989.807 | 0 | 0 | 0 | 0 | 0 | 0 | 0
2016-11-18 22:00 | 0 | 0 | 0 | 0 | 0 | 560363.4819 | 436510 | 0 | 1622993.7091 | 0 | 0 | 0 | 0 | 0 | 0 | 0 | 0 | 0 | 0 | 0 | 0 | 125843.2888 | 0 | -1989.807 | 0 | 0 | 0 | 0 | 0 | 0 | 0
2016-11-18 23:00 | 0 | 0 | 0 | 0 | 139513.5198 | 302856.4802 | 442370 | 0 | 1622993.7091 | 0 | 0 | 0 | 0 | 0 | 0 | 0 | 0 | 0 | 0 | 0 | 0 | 0 | 0 | 0 | 0 | 0 | 0 | 0 | 0 | 0 | 0
2016-11-19 | 0 | 0 | 0 | 0 | 121448.8451 | 14457.8119 | 440526 | 0 | 1318374.3661 | 0 | 0 | 0 | 0 | 0 | 0 | 0 | 0 | 0 | 0 | 0 | 0 | 0 | 304619.343 | 0 | 0 | 0 | 0 | 0 | 0 | 0 | 0
2016-11-19 01:00 | 0 | 0 | 0 | 0 | 130361.657 | 0 | 434981 | 0 | 1013755.0231 | 0 | 0 | 0 | 0 | 0 | 0 | 0 | 0 | 0 | 0 | 0 | 0 | 0 | 304619.343 | 0 | 0 | 0 | 0 | 0 | 0 | 0 | 0
2016-11-19 02:00 | 0 | 0 | 0 | 0 | 422453 | 0 | 422453 | 0 | 1013755.0231 | 0 | 0 | 0 | 0 | 0 | 0 | 0 | 0 | 0 | 0 | 0 | 0 | 0 | 0 | 0 | 0 | 0 | 0 | 0 | 0 | 0 | 0
2016-11-19 03:00 | 0 | 0 | 0 | 0 | 406615 | 0 | 406615 | 0 | 1013755.0231 | 0 | 0 | 0 | 0 | 0 | 0 | 0 | 0 | 0 | 0 | 0 | 0 | 0 | 0 | 0 | 0 | 0 | 0 | 0 | 0 | 0 | 0
2016-11-19 04:00 | 0 | 0 | 0 | 0 | 387722 | 0 | 387722 | 0 | 1013755.0231 | 0 | 0 | 0 | 0 | 0 | 0 | 0 | 0 | 0 | 0 | 0 | 0 | 0 | 0 | 0 | 0 | 0 | 0 | 0 | 0 | 0 | 0
2016-11-19 05:00 | 0 | 0 | 0 | 0 | 369717 | 0 | 369717 | 0 | 1013755.0231 | 0 | 0 | 0 | 0 | 0 | 0 | 0 | 0 | 0 | 0 | 0 | 0 | 0 | 0 | 0 | 0 | 0 | 0 | 0 | 0 | 0 | 0
2016-11-19 06:00 | 0 | 0 | 0 | 0 | 50259.657 | 0 | 354879 | 0 | 709135.6801 | 0 | 0 | 0 | 0 | 0 | 0 | 0 | 0 | 0 | 0 | 0 | 0 | 0 | 304619.343 | 0 | 0 | 0 | 0 | 0 | 0 | 0 | 0
2016-11-19 07:00 | 0 | 0 | 0 | 0 | 344814 | 0 | 344814 | 0 | 709135.6801 | 0 | 0 | 0 | 0 | 0 | 0 | 0 | 0 | 0 | 0 | 0 | 0 | 0 | 0 | 0 | 0 | 0 | 0 | 0 | 0 | 0 | 0
2016-11-19 08:00 | 0 | 0 | 0 | 0 | 339808 | 0 | 339808 | 0 | 709135.6801 | 0 | 0 | 0 | 0 | 0 | 0 | 0 | 0 | 0 | 0 | 0 | 0 | 0 | 0 | 0 | 0 | 0 | 0 | 0 | 0 | 0 | 0
2016-11-19 09:00 | 0 | 0 | 0 | 0 | 340430 | 0 | 340430 | 0 | 709135.6801 | 0 | 0 | 0 | 0 | 0 | 0 | 0 | 0 | 0 | 0 | 0 | 0 | 0 | 0 | 0 | 0 | 0 | 0 | 0 | 0 | 0 | 0
2016-11-19 10:00 | 0 | 0 | 0 | 0 | 345724 | 0 | 345724 | 0 | 709135.6801 | 0 | 0 | 0 | 0 | 0 | 0 | 0 | 0 | 0 | 0 | 0 | 0 | 0 | 0 | 0 | 0 | 0 | 0 | 0 | 0 | 0 | 0
2016-11-19 11:00 | 0 | 0 | 0 | 0 | 52270.657 | 0 | 356890 | 0 | 404516.3371 | 0 | 0 | 0 | 0 | 0 | 0 | 0 | 0 | 0 | 0 | 0 | 0 | 0 | 304619.343 | 0 | 0 | 0 | 0 | 0 | 0 | 0 | 0
2016-11-19 12:00 | 0 | 0 | 0 | 0 | 371621 | 0 | 371621 | 0 | 404516.3371 | 0 | 0 | 0 | 0 | 0 | 0 | 0 | 0 | 0 | 0 | 0 | 0 | 0 | 0 | 0 | 0 | 0 | 0 | 0 | 0 | 0 | 0
2016-11-19 13:00 | 0 | 0 | 0 | 0 | 386584.23 | 18.77 | 386603 | 0 | 404516.3371 | 0 | 0 | 0 | 0 | 0 | 0 | 0 | 0 | 0 | 0 | 0 | 0 | 0 | 0 | 0 | 0 | 0 | 0 | 0 | 0 | 0 | 0
2016-11-19 14:00 | 0 | 0 | 0 | 0 | 280774.681 | 118025.319 | 398800 | 0 | 404516.3371 | 0 | 0 | 0 | 0 | 0 | 0 | 0 | 0 | 0 | 0 | 0 | 0 | 0 | 0 | 0 | 0 | 0 | 0 | 0 | 0 | 0 | 0
2016-11-19 15:00 | 0 | 0 | 0 | 0 | 0 | 491528.6231 | 405020 | 0 | 491024.9602 | 0 | 0 | 0 | 0 | 0 | 0 | 0 | 0 | 0 | 0 | 0 | 0 | 86508.6231 | 0 | 0 | 0 | 0 | 0 | 0 | 0 | 0 | 0
2016-11-19 16:00 | 0 | 0 | 0 | 0 | 0 | 605027.2779 | 406368 | 0 | 660180.9676 | 29503.2704 | 0 | 0 | 0 | 0 | 0 | 0 | 0 | 0 | 0 | 0 | 0 | 169156.0075 | 0 | 29503.2704 | 0 | 0 | 0 | 0 | 0 | 0 | 0
2016-11-19 17:00 | 0 | 0 | 0 | 0 | 0 | 587239.5218 | 404935 | 0 | 829336.9751 | 42651.7848 | 0 | 0 | 0 | 0 | 0 | 0 | 0 | 0 | 0 | 0 | 0 | 169156.0075 | 0 | 13148.5144 | 0 | 0 | 0 | 0 | 0 | 0 | 0
2016-11-19 18:00 | 0 | 0 | 0 | 0 | 0 | 550691.4248 | 402033 | 0 | 998492.9826 | 22154.2021 | 0 | 0 | 0 | 0 | 0 | 0 | 0 | 0 | 0 | 0 | 0 | 169156.0075 | 0 | -20497.5827 | 0 | 0 | 0 | 0 | 0 | 0 | 0
2016-11-19 19:00 | 0 | 0 | 0 | 0 | 0 | 534698.6498 | 399027 | 0 | 1156318.8345 | 0 | 0 | 0 | 0 | 0 | 0 | 0 | 0 | 0 | 0 | 0 | 0 | 157825.8519 | 0 | -22154.2021 | 0 | 0 | 0 | 0 | 0 | 0 | 0
2016-11-19 20:00 | 0 | 0 | 0 | 0 | 0 | 545770.6142 | 397484 | 0 | 1304605.4487 | 0 | 0 | 0 | 0 | 0 | 0 | 0 | 0 | 0 | 0 | 0 | 0 | 148286.6142 | 0 | 0 | 0 | 0 | 0 | 0 | 0 | 0 | 0
2016-11-19 21:00 | 0 | 0 | 0 | 0 | 0 | 574741.1109 | 400502 | 0 | 1473761.4562 | 5083.1034 | 0 | 0 | 0 | 0 | 0 | 0 | 0 | 0 | 0 | 0 | 0 | 169156.0075 | 0 | 5083.1034 | 0 | 0 | 0 | 0 | 0 | 0 | 0
2016-11-19 22:00 | 0 | 0 | 0 | 0 | 0 | 534654.9047 | 413683 | 0 | 1599816.4642 | 0 | 0 | 0 | 0 | 0 | 0 | 0 | 0 | 0 | 0 | 0 | 0 | 126055.008 | 0 | -5083.1034 | 0 | 0 | 0 | 0 | 0 | 0 | 0
2016-11-19 23:00 | 0 | 0 | 0 | 0 | 181784.2245 | 245494.7755 | 427279 | 0 | 1599816.4642 | 0 | 0 | 0 | 0 | 0 | 0 | 0 | 0 | 0 | 0 | 0 | 0 | 0 | 0 | 0 | 0 | 0 | 0 | 0 | 0 | 0 | 0
2016-11-20 | 0 | 0 | 0 | 0 | 420785.917 | 10859.083 | 431645 | 0 | 1599816.4642 | 0 | 0 | 0 | 0 | 0 | 0 | 0 | 0 | 0 | 0 | 0 | 0 | 0 | 0 | 0 | 0 | 0 | 0 | 0 | 0 | 0 | 0
2016-11-20 01:00 | 0 | 0 | 0 | 0 | 126355.657 | 0 | 430975 | 0 | 1295197.1212 | 0 | 0 | 0 | 0 | 0 | 0 | 0 | 0 | 0 | 0 | 0 | 0 | 0 | 304619.343 | 0 | 0 | 0 | 0 | 0 | 0 | 0 | 0
2016-11-20 02:00 | 0 | 0 | 0 | 0 | 423762 | 0 | 423762 | 0 | 1295197.1212 | 0 | 0 | 0 | 0 | 0 | 0 | 0 | 0 | 0 | 0 | 0 | 0 | 0 | 0 | 0 | 0 | 0 | 0 | 0 | 0 | 0 | 0
2016-11-20 03:00 | 0 | 0 | 0 | 0 | 411879 | 0 | 411879 | 0 | 1295197.1212 | 0 | 0 | 0 | 0 | 0 | 0 | 0 | 0 | 0 | 0 | 0 | 0 | 0 | 0 | 0 | 0 | 0 | 0 | 0 | 0 | 0 | 0
2016-11-20 04:00 | 0 | 0 | 0 | 0 | 396011 | 0 | 396011 | 0 | 1295197.1212 | 0 | 0 | 0 | 0 | 0 | 0 | 0 | 0 | 0 | 0 | 0 | 0 | 0 | 0 | 0 | 0 | 0 | 0 | 0 | 0 | 0 | 0
2016-11-20 05:00 | 0 | 0 | 0 | 0 | 382816 | 0 | 382816 | 0 | 1295197.1212 | 0 | 0 | 0 | 0 | 0 | 0 | 0 | 0 | 0 | 0 | 0 | 0 | 0 | 0 | 0 | 0 | 0 | 0 | 0 | 0 | 0 | 0
2016-11-20 06:00 | 0 | 0 | 0 | 0 | 371724 | 0 | 371724 | 0 | 1295197.1212 | 0 | 0 | 0 | 0 | 0 | 0 | 0 | 0 | 0 | 0 | 0 | 0 | 0 | 0 | 0 | 0 | 0 | 0 | 0 | 0 | 0 | 0
2016-11-20 07:00 | 0 | 0 | 0 | 0 | 59995.657 | 0 | 364615 | 0 | 990577.7782 | 0 | 0 | 0 | 0 | 0 | 0 | 0 | 0 | 0 | 0 | 0 | 0 | 0 | 304619.343 | 0 | 0 | 0 | 0 | 0 | 0 | 0 | 0
2016-11-20 08:00 | 0 | 0 | 0 | 0 | 361541 | 0 | 361541 | 0 | 990577.7782 | 0 | 0 | 0 | 0 | 0 | 0 | 0 | 0 | 0 | 0 | 0 | 0 | 0 | 0 | 0 | 0 | 0 | 0 | 0 | 0 | 0 | 0
2016-11-20 09:00 | 0 | 0 | 0 | 0 | 362066 | 0 | 362066 | 0 | 990577.7782 | 0 | 0 | 0 | 0 | 0 | 0 | 0 | 0 | 0 | 0 | 0 | 0 | 0 | 0 | 0 | 0 | 0 | 0 | 0 | 0 | 0 | 0
2016-11-20 10:00 | 0 | 0 | 0 | 0 | 367715 | 0 | 367715 | 0 | 990577.7782 | 0 | 0 | 0 | 0 | 0 | 0 | 0 | 0 | 0 | 0 | 0 | 0 | 0 | 0 | 0 | 0 | 0 | 0 | 0 | 0 | 0 | 0
2016-11-20 11:00 | 0 | 0 | 0 | 0 | 377998 | 0 | 377998 | 0 | 990577.7782 | 0 | 0 | 0 | 0 | 0 | 0 | 0 | 0 | 0 | 0 | 0 | 0 | 0 | 0 | 0 | 0 | 0 | 0 | 0 | 0 | 0 | 0
2016-11-20 12:00 | 0 | 0 | 0 | 0 | 390252 | 0 | 390252 | 0 | 990577.7782 | 0 | 0 | 0 | 0 | 0 | 0 | 0 | 0 | 0 | 0 | 0 | 0 | 0 | 0 | 0 | 0 | 0 | 0 | 0 | 0 | 0 | 0
2016-11-20 13:00 | 0 | 0 | 0 | 0 | 404574.0217 | 20.9783 | 404595 | 0 | 990577.7782 | 0 | 0 | 0 | 0 | 0 | 0 | 0 | 0 | 0 | 0 | 0 | 0 | 0 | 0 | 0 | 0 | 0 | 0 | 0 | 0 | 0 | 0
2016-11-20 14:00 | 0 | 0 | 0 | 0 | 325427.8621 | 87875.1379 | 413303 | 0 | 990577.7782 | 0 | 0 | 0 | 0 | 0 | 0 | 0 | 0 | 0 | 0 | 0 | 0 | 0 | 0 | 0 | 0 | 0 | 0 | 0 | 0 | 0 | 0
2016-11-20 15:00 | 0 | 0 | 0 | 0 | 26649.7534 | 386705.2466 | 413355 | 0 | 990577.7782 | 0 | 0 | 0 | 0 | 0 | 0 | 0 | 0 | 0 | 0 | 0 | 0 | 0 | 0 | 0 | 0 | 0 | 0 | 0 | 0 | 0 | 0
2016-11-20 16:00 | 0 | 0 | 0 | 0 | 0 | 486354.6124 | 411016 | 0 | 1065916.3906 | 0 | 0 | 0 | 0 | 0 | 0 | 0 | 0 | 0 | 0 | 0 | 0 | 75338.6124 | 0 | 0 | 0 | 0 | 0 | 0 | 0 | 0 | 0
2016-11-20 17:00 | 0 | 0 | 0 | 0 | 0 | 488074.3432 | 408200 | 0 | 1145790.7338 | 0 | 0 | 0 | 0 | 0 | 0 | 0 | 0 | 0 | 0 | 0 | 0 | 79874.3432 | 0 | 0 | 0 | 0 | 0 | 0 | 0 | 0 | 0
2016-11-20 18:00 | 0 | 0 | 0 | 0 | 0 | 460270.3662 | 405059 | 0 | 1201002.1001 | 0 | 0 | 0 | 0 | 0 | 0 | 0 | 0 | 0 | 0 | 0 | 0 | 55211.3662 | 0 | 0 | 0 | 0 | 0 | 0 | 0 | 0 | 0
2016-11-20 19:00 | 0 | 0 | 0 | 0 | 0 | 443225.8558 | 402637 | 0 | 1241590.9559 | 0 | 0 | 0 | 0 | 0 | 0 | 0 | 0 | 0 | 0 | 0 | 0 | 40588.8558 | 0 | 0 | 0 | 0 | 0 | 0 | 0 | 0 | 0
2016-11-20 20:00 | 0 | 0 | 0 | 0 | 0 | 440749.7118 | 402846 | 0 | 1279494.6676 | 0 | 0 | 0 | 0 | 0 | 0 | 0 | 0 | 0 | 0 | 0 | 0 | 37903.7118 | 0 | 0 | 0 | 0 | 0 | 0 | 0 | 0 | 0
2016-11-20 21:00 | 0 | 0 | 0 | 0 | 0 | 425593.7059 | 409160 | 0 | 1295928.3735 | 0 | 0 | 0 | 0 | 0 | 0 | 0 | 0 | 0 | 0 | 0 | 0 | 16433.7059 | 0 | 0 | 0 | 0 | 0 | 0 | 0 | 0 | 0
2016-11-20 22:00 | 0 | 0 | 0 | 0 | 141212.7689 | 346492.5295 | 426655 | 0 | 1295928.3735 | 61050.2984 | 0 | 0 | 0 | 0 | 0 | 0 | 0 | 0 | 0 | 0 | 0 | 0 | 0 | 61050.2984 | 0 | 0 | 0 | 0 | 0 | 0 | 0
2016-11-20 23:00 | 0 | 0 | 0 | 0 | 256564.4337 | 127244.2679 | 444859 | 0 | 1295928.3735 | 0 | 0 | 0 | 0 | 0 | 0 | 0 | 0 | 0 | 0 | 0 | 0 | 0 | 0 | -61050.2984 | 0 | 0 | 0 | 0 | 0 | 0 | 0
2016-11-21 | 0 | 0 | 0 | 0 | 310255.5001 | 7016.1644 | 452735 | 0 | 1160465.038 | 0 | 0 | 0 | 0 | 0 | 0 | 0 | 0 | 0 | 0 | 0 | 0 | 169156.0075 | 304619.343 | 0 | 0 | 0 | 0 | 0 | 0 | 0 | 0
2016-11-21 01:00 | 0 | 0 | 0 | 0 | 453663 | 0 | 453663 | 0 | 1160465.038 | 0 | 0 | 0 | 0 | 0 | 0 | 0 | 0 | 0 | 0 | 0 | 0 | 0 | 0 | 0 | 0 | 0 | 0 | 0 | 0 | 0 | 0
2016-11-21 02:00 | 0 | 0 | 0 | 0 | 444215 | 0 | 444215 | 0 | 1160465.038 | 0 | 0 | 0 | 0 | 0 | 0 | 0 | 0 | 0 | 0 | 0 | 0 | 0 | 0 | 0 | 0 | 0 | 0 | 0 | 0 | 0 | 0
2016-11-21 03:00 | 0 | 0 | 0 | 0 | 125043.657 | 0 | 429663 | 0 | 855845.695 | 0 | 0 | 0 | 0 | 0 | 0 | 0 | 0 | 0 | 0 | 0 | 0 | 0 | 304619.343 | 0 | 0 | 0 | 0 | 0 | 0 | 0 | 0
2016-11-21 04:00 | 0 | 0 | 0 | 0 | 412088 | 0 | 412088 | 0 | 855845.695 | 0 | 0 | 0 | 0 | 0 | 0 | 0 | 0 | 0 | 0 | 0 | 0 | 0 | 0 | 0 | 0 | 0 | 0 | 0 | 0 | 0 | 0
2016-11-21 05:00 | 0 | 0 | 0 | 0 | 396983 | 0 | 396983 | 0 | 855845.695 | 0 | 0 | 0 | 0 | 0 | 0 | 0 | 0 | 0 | 0 | 0 | 0 | 0 | 0 | 0 | 0 | 0 | 0 | 0 | 0 | 0 | 0
2016-11-21 06:00 | 0 | 0 | 0 | 0 | 386667 | 0 | 386667 | 0 | 855845.695 | 0 | 0 | 0 | 0 | 0 | 0 | 0 | 0 | 0 | 0 | 0 | 0 | 0 | 0 | 0 | 0 | 0 | 0 | 0 | 0 | 0 | 0
2016-11-21 07:00 | 0 | 0 | 0 | 0 | 381643 | 0 | 381643 | 0 | 855845.695 | 0 | 0 | 0 | 0 | 0 | 0 | 0 | 0 | 0 | 0 | 0 | 0 | 0 | 0 | 0 | 0 | 0 | 0 | 0 | 0 | 0 | 0
2016-11-21 08:00 | 0 | 0 | 0 | 0 | 380988 | 0 | 380988 | 0 | 855845.695 | 0 | 0 | 0 | 0 | 0 | 0 | 0 | 0 | 0 | 0 | 0 | 0 | 0 | 0 | 0 | 0 | 0 | 0 | 0 | 0 | 0 | 0
2016-11-21 09:00 | 0 | 0 | 0 | 0 | 385774 | 0 | 385774 | 0 | 855845.695 | 0 | 0 | 0 | 0 | 0 | 0 | 0 | 0 | 0 | 0 | 0 | 0 | 0 | 0 | 0 | 0 | 0 | 0 | 0 | 0 | 0 | 0
2016-11-21 10:00 | 0 | 0 | 0 | 0 | 400883 | 0 | 400883 | 0 | 855845.695 | 0 | 0 | 0 | 0 | 0 | 0 | 0 | 0 | 0 | 0 | 0 | 0 | 0 | 0 | 0 | 0 | 0 | 0 | 0 | 0 | 0 | 0
2016-11-21 11:00 | 0 | 0 | 0 | 0 | 433200 | 0 | 433200 | 0 | 855845.695 | 0 | 0 | 0 | 0 | 0 | 0 | 0 | 0 | 0 | 0 | 0 | 0 | 0 | 0 | 0 | 0 | 0 | 0 | 0 | 0 | 0 | 0
2016-11-21 12:00 | 0 | 0 | 0 | 0 | 460210 | 0 | 460210 | 0 | 855845.695 | 0 | 0 | 0 | 0 | 0 | 0 | 0 | 0 | 0 | 0 | 0 | 0 | 0 | 0 | 0 | 0 | 0 | 0 | 0 | 0 | 0 | 0
2016-11-21 13:00 | 0 | 0 | 0 | 0 | 470412.5302 | 16.4698 | 470429 | 0 | 855845.695 | 0 | 0 | 0 | 0 | 0 | 0 | 0 | 0 | 0 | 0 | 0 | 0 | 0 | 0 | 0 | 0 | 0 | 0 | 0 | 0 | 0 | 0
2016-11-21 14:00 | 0 | 0 | 0 | 0 | 425908.6838 | 43692.3162 | 469601 | 0 | 855845.695 | 0 | 0 | 0 | 0 | 0 | 0 | 0 | 0 | 0 | 0 | 0 | 0 | 0 | 0 | 0 | 0 | 0 | 0 | 0 | 0 | 0 | 0
2016-11-21 15:00 | 0 | 0 | 0 | 0 | 315786.3763 | 148821.6237 | 464608 | 0 | 855845.695 | 0 | 0 | 0 | 0 | 0 | 0 | 0 | 0 | 0 | 0 | 0 | 0 | 0 | 0 | 0 | 0 | 0 | 0 | 0 | 0 | 0 | 0
2016-11-21 16:00 | 0 | 0 | 0 | 0 | 208160.2998 | 249528.7002 | 457689 | 0 | 855845.695 | 0 | 0 | 0 | 0 | 0 | 0 | 0 | 0 | 0 | 0 | 0 | 0 | 0 | 0 | 0 | 0 | 0 | 0 | 0 | 0 | 0 | 0
2016-11-21 17:00 | 0 | 0 | 0 | 0 | 136325.5604 | 314182.4396 | 450508 | 0 | 855845.695 | 0 | 0 | 0 | 0 | 0 | 0 | 0 | 0 | 0 | 0 | 0 | 0 | 0 | 0 | 0 | 0 | 0 | 0 | 0 | 0 | 0 | 0
2016-11-21 18:00 | 0 | 0 | 0 | 0 | 0 | 337099.6497 | 445167 | 0 | 747778.3447 | 0 | 0 | 0 | 0 | 0 | 0 | 0 | 0 | 0 | 0 | 0 | 0 | 0 | 108067.3503 | 0 | 0 | 0 | 0 | 0 | 0 | 0 | 0
2016-11-21 19:00 | 0 | 0 | 0 | 0 | 275076.1182 | 334978.8892 | 440899 | 0 | 916934.3522 | 0 | 0 | 0 | 0 | 0 | 0 | 0 | 0 | 0 | 0 | 0 | 0 | 169156.0075 | 0 | 0 | 0 | 0 | 0 | 0 | 0 | 0 | 0
2016-11-21 20:00 | 0 | 0 | 0 | 0 | 121005.8209 | 318645.1791 | 439651 | 0 | 916934.3522 | 0 | 0 | 0 | 0 | 0 | 0 | 0 | 0 | 0 | 0 | 0 | 0 | 0 | 0 | 0 | 0 | 0 | 0 | 0 | 0 | 0 | 0
2016-11-21 21:00 | 0 | 0 | 0 | 0 | 152659.0727 | 291792.9273 | 444452 | 0 | 916934.3522 | 0 | 0 | 0 | 0 | 0 | 0 | 0 | 0 | 0 | 0 | 0 | 0 | 0 | 0 | 0 | 0 | 0 | 0 | 0 | 0 | 0 | 0
2016-11-21 22:00 | 0 | 0 | 0 | 0 | 220160.0391 | 242394.9609 | 462555 | 0 | 916934.3522 | 0 | 0 | 0 | 0 | 0 | 0 | 0 | 0 | 0 | 0 | 0 | 0 | 0 | 0 | 0 | 0 | 0 | 0 | 0 | 0 | 0 | 0
2016-11-21 23:00 | 0 | 0 | 0 | 0 | 324730.5367 | 154263.4633 | 478994 | 0 | 916934.3522 | 0 | 0 | 0 | 0 | 0 | 0 | 0 | 0 | 0 | 0 | 0 | 0 | 0 | 0 | 0 | 0 | 0 | 0 | 0 | 0 | 0 | 0
2016-11-22 | 0 | 0 | 0 | 0 | 472918.0313 | 12324.9687 | 485243 | 0 | 916934.3522 | 0 | 0 | 0 | 0 | 0 | 0 | 0 | 0 | 0 | 0 | 0 | 0 | 0 | 0 | 0 | 0 | 0 | 0 | 0 | 0 | 0 | 0
2016-11-22 01:00 | 0 | 0 | 0 | 0 | 484328 | 0 | 484328 | 0 | 916934.3522 | 0 | 0 | 0 | 0 | 0 | 0 | 0 | 0 | 0 | 0 | 0 | 0 | 0 | 0 | 0 | 0 | 0 | 0 | 0 | 0 | 0 | 0
2016-11-22 02:00 | 0 | 0 | 0 | 0 | 472096 | 0 | 472096 | 0 | 916934.3522 | 0 | 0 | 0 | 0 | 0 | 0 | 0 | 0 | 0 | 0 | 0 | 0 | 0 | 0 | 0 | 0 | 0 | 0 | 0 | 0 | 0 | 0
2016-11-22 03:00 | 0 | 0 | 0 | 0 | 451534 | 0 | 451534 | 0 | 916934.3522 | 0 | 0 | 0 | 0 | 0 | 0 | 0 | 0 | 0 | 0 | 0 | 0 | 0 | 0 | 0 | 0 | 0 | 0 | 0 | 0 | 0 | 0
2016-11-22 04:00 | 0 | 0 | 0 | 0 | 430349 | 0 | 430349 | 0 | 916934.3522 | 0 | 0 | 0 | 0 | 0 | 0 | 0 | 0 | 0 | 0 | 0 | 0 | 0 | 0 | 0 | 0 | 0 | 0 | 0 | 0 | 0 | 0
2016-11-22 05:00 | 0 | 0 | 0 | 0 | 106406.657 | 0 | 411026 | 0 | 612315.0092 | 0 | 0 | 0 | 0 | 0 | 0 | 0 | 0 | 0 | 0 | 0 | 0 | 0 | 304619.343 | 0 | 0 | 0 | 0 | 0 | 0 | 0 | 0
2016-11-22 06:00 | 0 | 0 | 0 | 0 | 398180 | 0 | 398180 | 0 | 612315.0092 | 0 | 0 | 0 | 0 | 0 | 0 | 0 | 0 | 0 | 0 | 0 | 0 | 0 | 0 | 0 | 0 | 0 | 0 | 0 | 0 | 0 | 0
2016-11-22 07:00 | 0 | 0 | 0 | 0 | 390171 | 0 | 390171 | 0 | 612315.0092 | 0 | 0 | 0 | 0 | 0 | 0 | 0 | 0 | 0 | 0 | 0 | 0 | 0 | 0 | 0 | 0 | 0 | 0 | 0 | 0 | 0 | 0
2016-11-22 08:00 | 0 | 0 | 0 | 0 | 387592 | 0 | 387592 | 0 | 612315.0092 | 0 | 0 | 0 | 0 | 0 | 0 | 0 | 0 | 0 | 0 | 0 | 0 | 0 | 0 | 0 | 0 | 0 | 0 | 0 | 0 | 0 | 0
2016-11-22 09:00 | 0 | 0 | 0 | 0 | 391911 | 0 | 391911 | 0 | 612315.0092 | 0 | 0 | 0 | 0 | 0 | 0 | 0 | 0 | 0 | 0 | 0 | 0 | 0 | 0 | 0 | 0 | 0 | 0 | 0 | 0 | 0 | 0
2016-11-22 10:00 | 0 | 0 | 0 | 0 | 404976 | 0 | 404976 | 0 | 612315.0092 | 0 | 0 | 0 | 0 | 0 | 0 | 0 | 0 | 0 | 0 | 0 | 0 | 0 | 0 | 0 | 0 | 0 | 0 | 0 | 0 | 0 | 0
2016-11-22 11:00 | 0 | 0 | 0 | 0 | 433602 | 0 | 433602 | 0 | 612315.0092 | 0 | 0 | 0 | 0 | 0 | 0 | 0 | 0 | 0 | 0 | 0 | 0 | 0 | 0 | 0 | 0 | 0 | 0 | 0 | 0 | 0 | 0
2016-11-22 12:00 | 0 | 0 | 0 | 0 | 457480 | 0 | 457480 | 0 | 612315.0092 | 0 | 0 | 0 | 0 | 0 | 0 | 0 | 0 | 0 | 0 | 0 | 0 | 0 | 0 | 0 | 0 | 0 | 0 | 0 | 0 | 0 | 0
2016-11-22 13:00 | 0 | 0 | 0 | 0 | 466042.9505 | 0.049501 | 466043 | 0 | 612315.0092 | 0 | 0 | 0 | 0 | 0 | 0 | 0 | 0 | 0 | 0 | 0 | 0 | 0 | 0 | 0 | 0 | 0 | 0 | 0 | 0 | 0 | 0
2016-11-22 14:00 | 0 | 0 | 0 | 0 | 399345.6636 | 65439.3364 | 464785 | 0 | 612315.0092 | 0 | 0 | 0 | 0 | 0 | 0 | 0 | 0 | 0 | 0 | 0 | 0 | 0 | 0 | 0 | 0 | 0 | 0 | 0 | 0 | 0 | 0
2016-11-22 15:00 | 0 | 0 | 0 | 0 | 234525.0938 | 395372.9137 | 460742 | 0 | 781471.0166 | 0 | 0 | 0 | 0 | 0 | 0 | 0 | 0 | 0 | 0 | 0 | 0 | 169156.0075 | 0 | 0 | 0 | 0 | 0 | 0 | 0 | 0 | 0
2016-11-22 16:00 | 0 | 0 | 0 | 0 | 0 | 536792.7532 | 454831 | 0 | 863432.7699 | 0 | 0 | 0 | 0 | 0 | 0 | 0 | 0 | 0 | 0 | 0 | 0 | 81961.7532 | 0 | 0 | 0 | 0 | 0 | 0 | 0 | 0 | 0
2016-11-22 17:00 | 0 | 0 | 0 | 0 | 0 | 548288.8215 | 447871 | 0 | 963850.5913 | 0 | 0 | 0 | 0 | 0 | 0 | 0 | 0 | 0 | 0 | 0 | 0 | 100417.8215 | 0 | 0 | 0 | 0 | 0 | 0 | 0 | 0 | 0
2016-11-22 18:00 | 0 | 0 | 0 | 0 | 0 | 512883.2092 | 444399 | 0 | 1032334.8006 | 0 | 0 | 0 | 0 | 0 | 0 | 0 | 0 | 0 | 0 | 0 | 0 | 68484.2092 | 0 | 0 | 0 | 0 | 0 | 0 | 0 | 0 | 0
2016-11-22 19:00 | 0 | 0 | 0 | 0 | 0 | 494784.0641 | 441711 | 0 | 1085407.8647 | 0 | 0 | 0 | 0 | 0 | 0 | 0 | 0 | 0 | 0 | 0 | 0 | 53073.0641 | 0 | 0 | 0 | 0 | 0 | 0 | 0 | 0 | 0
2016-11-22 20:00 | 0 | 0 | 0 | 0 | 0 | 501143.0158 | 440798 | 0 | 1145752.8805 | 0 | 0 | 0 | 0 | 0 | 0 | 0 | 0 | 0 | 0 | 0 | 0 | 60345.0158 | 0 | 0 | 0 | 0 | 0 | 0 | 0 | 0 | 0
2016-11-22 21:00 | 0 | 0 | 0 | 0 | 0 | 517124.7965 | 445928 | 0 | 1216949.677 | 0 | 0 | 0 | 0 | 0 | 0 | 0 | 0 | 0 | 0 | 0 | 0 | 71196.7965 | 0 | 0 | 0 | 0 | 0 | 0 | 0 | 0 | 0
2016-11-22 22:00 | 0 | 0 | 0 | 0 | 150537.0032 | 480011.0043 | 461392 | 0 | 1386105.6845 | 0 | 0 | 0 | 0 | 0 | 0 | 0 | 0 | 0 | 0 | 0 | 0 | 169156.0075 | 0 | 0 | 0 | 0 | 0 | 0 | 0 | 0 | 0
2016-11-22 23:00 | 0 | 0 | 0 | 0 | 243358.3445 | 231024.6555 | 474383 | 0 | 1386105.6845 | 0 | 0 | 0 | 0 | 0 | 0 | 0 | 0 | 0 | 0 | 0 | 0 | 0 | 0 | 0 | 0 | 0 | 0 | 0 | 0 | 0 | 0
2016-11-23 | 0 | 0 | 0 | 0 | 472297.2319 | 5868.7681 | 478166 | 0 | 1386105.6845 | 0 | 0 | 0 | 0 | 0 | 0 | 0 | 0 | 0 | 0 | 0 | 0 | 0 | 0 | 0 | 0 | 0 | 0 | 0 | 0 | 0 | 0
2016-11-23 01:00 | 0 | 0 | 0 | 0 | 171369.657 | 0 | 475989 | 0 | 1081486.3414 | 0 | 0 | 0 | 0 | 0 | 0 | 0 | 0 | 0 | 0 | 0 | 0 | 0 | 304619.343 | 0 | 0 | 0 | 0 | 0 | 0 | 0 | 0
2016-11-23 02:00 | 0 | 0 | 0 | 0 | 464330 | 0 | 464330 | 0 | 1081486.3414 | 0 | 0 | 0 | 0 | 0 | 0 | 0 | 0 | 0 | 0 | 0 | 0 | 0 | 0 | 0 | 0 | 0 | 0 | 0 | 0 | 0 | 0
2016-11-23 03:00 | 0 | 0 | 0 | 0 | 445737 | 0 | 445737 | 0 | 1081486.3414 | 0 | 0 | 0 | 0 | 0 | 0 | 0 | 0 | 0 | 0 | 0 | 0 | 0 | 0 | 0 | 0 | 0 | 0 | 0 | 0 | 0 | 0
2016-11-23 04:00 | 0 | 0 | 0 | 0 | 424766 | 0 | 424766 | 0 | 1081486.3414 | 0 | 0 | 0 | 0 | 0 | 0 | 0 | 0 | 0 | 0 | 0 | 0 | 0 | 0 | 0 | 0 | 0 | 0 | 0 | 0 | 0 | 0
2016-11-23 05:00 | 0 | 0 | 0 | 0 | 405449 | 0 | 405449 | 0 | 1081486.3414 | 0 | 0 | 0 | 0 | 0 | 0 | 0 | 0 | 0 | 0 | 0 | 0 | 0 | 0 | 0 | 0 | 0 | 0 | 0 | 0 | 0 | 0
2016-11-23 06:00 | 0 | 0 | 0 | 0 | 391023 | 0 | 391023 | 0 | 1081486.3414 | 0 | 0 | 0 | 0 | 0 | 0 | 0 | 0 | 0 | 0 | 0 | 0 | 0 | 0 | 0 | 0 | 0 | 0 | 0 | 0 | 0 | 0
2016-11-23 07:00 | 0 | 0 | 0 | 0 | 381703 | 0 | 381703 | 0 | 1081486.3414 | 0 | 0 | 0 | 0 | 0 | 0 | 0 | 0 | 0 | 0 | 0 | 0 | 0 | 0 | 0 | 0 | 0 | 0 | 0 | 0 | 0 | 0
2016-11-23 08:00 | 0 | 0 | 0 | 0 | 72466.657 | 0 | 377086 | 0 | 776866.9984 | 0 | 0 | 0 | 0 | 0 | 0 | 0 | 0 | 0 | 0 | 0 | 0 | 0 | 304619.343 | 0 | 0 | 0 | 0 | 0 | 0 | 0 | 0
2016-11-23 09:00 | 0 | 0 | 0 | 0 | 378179 | 0 | 378179 | 0 | 776866.9984 | 0 | 0 | 0 | 0 | 0 | 0 | 0 | 0 | 0 | 0 | 0 | 0 | 0 | 0 | 0 | 0 | 0 | 0 | 0 | 0 | 0 | 0
2016-11-23 10:00 | 0 | 0 | 0 | 0 | 387805 | 0 | 387805 | 0 | 776866.9984 | 0 | 0 | 0 | 0 | 0 | 0 | 0 | 0 | 0 | 0 | 0 | 0 | 0 | 0 | 0 | 0 | 0 | 0 | 0 | 0 | 0 | 0
2016-11-23 11:00 | 0 | 0 | 0 | 0 | 410565 | 0 | 410565 | 0 | 776866.9984 | 0 | 0 | 0 | 0 | 0 | 0 | 0 | 0 | 0 | 0 | 0 | 0 | 0 | 0 | 0 | 0 | 0 | 0 | 0 | 0 | 0 | 0
2016-11-23 12:00 | 0 | 0 | 0 | 0 | 432308 | 0 | 432308 | 0 | 776866.9984 | 0 | 0 | 0 | 0 | 0 | 0 | 0 | 0 | 0 | 0 | 0 | 0 | 0 | 0 | 0 | 0 | 0 | 0 | 0 | 0 | 0 | 0
2016-11-23 13:00 | 0 | 0 | 0 | 0 | 445030.1549 | 9.8451 | 445040 | 0 | 776866.9984 | 0 | 0 | 0 | 0 | 0 | 0 | 0 | 0 | 0 | 0 | 0 | 0 | 0 | 0 | 0 | 0 | 0 | 0 | 0 | 0 | 0 | 0
2016-11-23 14:00 | 0 | 0 | 0 | 0 | 305543.2896 | 144470.7104 | 450014 | 0 | 776866.9984 | 0 | 0 | 0 | 0 | 0 | 0 | 0 | 0 | 0 | 0 | 0 | 0 | 0 | 0 | 0 | 0 | 0 | 0 | 0 | 0 | 0 | 0
2016-11-23 15:00 | 0 | 0 | 0 | 0 | 9304.6724 | 441957.3276 | 451262 | 0 | 776866.9984 | 0 | 0 | 0 | 0 | 0 | 0 | 0 | 0 | 0 | 0 | 0 | 0 | 0 | 0 | 0 | 0 | 0 | 0 | 0 | 0 | 0 | 0
2016-11-23 16:00 | 0 | 0 | 0 | 0 | 71731.5382 | 545929.4693 | 448505 | 0 | 946023.0059 | 0 | 0 | 0 | 0 | 0 | 0 | 0 | 0 | 0 | 0 | 0 | 0 | 169156.0075 | 0 | 0 | 0 | 0 | 0 | 0 | 0 | 0 | 0
2016-11-23 17:00 | 0 | 0 | 0 | 0 | 0 | 551629.7682 | 443676 | 0 | 1053976.7741 | 0 | 0 | 0 | 0 | 0 | 0 | 0 | 0 | 0 | 0 | 0 | 0 | 107953.7682 | 0 | 0 | 0 | 0 | 0 | 0 | 0 | 0 | 0
2016-11-23 18:00 | 0 | 0 | 0 | 0 | 0 | 524720.8301 | 439557 | 0 | 1139140.6042 | 0 | 0 | 0 | 0 | 0 | 0 | 0 | 0 | 0 | 0 | 0 | 0 | 85163.8301 | 0 | 0 | 0 | 0 | 0 | 0 | 0 | 0 | 0
2016-11-23 19:00 | 0 | 0 | 0 | 0 | 0 | 513006.1519 | 437064 | 0 | 1215082.7561 | 0 | 0 | 0 | 0 | 0 | 0 | 0 | 0 | 0 | 0 | 0 | 0 | 75942.1519 | 0 | 0 | 0 | 0 | 0 | 0 | 0 | 0 | 0
2016-11-23 20:00 | 0 | 0 | 0 | 0 | 0 | 529137.848 | 435214 | 0 | 1309006.6041 | 0 | 0 | 0 | 0 | 0 | 0 | 0 | 0 | 0 | 0 | 0 | 0 | 93923.848 | 0 | 0 | 0 | 0 | 0 | 0 | 0 | 0 | 0
2016-11-23 21:00 | 0 | 0 | 0 | 0 | 0 | 557466.8886 | 438616 | 0 | 1427857.4927 | 0 | 0 | 0 | 0 | 0 | 0 | 0 | 0 | 0 | 0 | 0 | 0 | 118850.8886 | 0 | 0 | 0 | 0 | 0 | 0 | 0 | 0 | 0
2016-11-23 22:00 | 0 | 0 | 0 | 0 | 0 | 521257.1772 | 450517 | 0 | 1498597.6699 | 0 | 0 | 0 | 0 | 0 | 0 | 0 | 0 | 0 | 0 | 0 | 0 | 70740.1772 | 0 | 0 | 0 | 0 | 0 | 0 | 0 | 0 | 0
2016-11-23 23:00 | 0 | 0 | 0 | 0 | 0 | 239106.7994 | 457499 | 0 | 1280205.4693 | 0 | 0 | 0 | 0 | 0 | 0 | 0 | 0 | 0 | 0 | 0 | 0 | 0 | 218392.2006 | 0 | 0 | 0 | 0 | 0 | 0 | 0 | 0
2016-11-24 | 0 | 0 | 0 | 0 | 461692.6754 | 17497.3159 | 457519 | 0 | 1301876.4606 | 0 | 0 | 0 | 0 | 0 | 0 | 0 | 0 | 0 | 0 | 0 | 0 | 169156.0075 | 147485.0162 | 0 | 0 | 0 | 0 | 0 | 0 | 0 | 0
2016-11-24 01:00 | 0 | 0 | 0 | 0 | 148262.657 | 0 | 452882 | 0 | 997257.1176 | 0 | 0 | 0 | 0 | 0 | 0 | 0 | 0 | 0 | 0 | 0 | 0 | 0 | 304619.343 | 0 | 0 | 0 | 0 | 0 | 0 | 0 | 0
2016-11-24 02:00 | 0 | 0 | 0 | 0 | 440455 | 0 | 440455 | 0 | 997257.1176 | 0 | 0 | 0 | 0 | 0 | 0 | 0 | 0 | 0 | 0 | 0 | 0 | 0 | 0 | 0 | 0 | 0 | 0 | 0 | 0 | 0 | 0
2016-11-24 03:00 | 0 | 0 | 0 | 0 | 117399.657 | 0 | 422019 | 0 | 692637.7745 | 0 | 0 | 0 | 0 | 0 | 0 | 0 | 0 | 0 | 0 | 0 | 0 | 0 | 304619.343 | 0 | 0 | 0 | 0 | 0 | 0 | 0 | 0
2016-11-24 04:00 | 0 | 0 | 0 | 0 | 400437 | 0 | 400437 | 0 | 692637.7745 | 0 | 0 | 0 | 0 | 0 | 0 | 0 | 0 | 0 | 0 | 0 | 0 | 0 | 0 | 0 | 0 | 0 | 0 | 0 | 0 | 0 | 0
2016-11-24 05:00 | 0 | 0 | 0 | 0 | 378621 | 0 | 378621 | 0 | 692637.7745 | 0 | 0 | 0 | 0 | 0 | 0 | 0 | 0 | 0 | 0 | 0 | 0 | 0 | 0 | 0 | 0 | 0 | 0 | 0 | 0 | 0 | 0
2016-11-24 06:00 | 0 | 0 | 0 | 0 | 361370 | 0 | 361370 | 0 | 692637.7745 | 0 | 0 | 0 | 0 | 0 | 0 | 0 | 0 | 0 | 0 | 0 | 0 | 0 | 0 | 0 | 0 | 0 | 0 | 0 | 0 | 0 | 0
2016-11-24 07:00 | 0 | 0 | 0 | 0 | 349616 | 0 | 349616 | 0 | 692637.7745 | 0 | 0 | 0 | 0 | 0 | 0 | 0 | 0 | 0 | 0 | 0 | 0 | 0 | 0 | 0 | 0 | 0 | 0 | 0 | 0 | 0 | 0
2016-11-24 08:00 | 0 | 0 | 0 | 0 | 342238 | 0 | 342238 | 0 | 692637.7745 | 0 | 0 | 0 | 0 | 0 | 0 | 0 | 0 | 0 | 0 | 0 | 0 | 0 | 0 | 0 | 0 | 0 | 0 | 0 | 0 | 0 | 0
2016-11-24 09:00 | 0 | 0 | 0 | 0 | 34645.657 | 0 | 339265 | 0 | 388018.4315 | 0 | 0 | 0 | 0 | 0 | 0 | 0 | 0 | 0 | 0 | 0 | 0 | 0 | 304619.343 | 0 | 0 | 0 | 0 | 0 | 0 | 0 | 0
2016-11-24 10:00 | 0 | 0 | 0 | 0 | 341378 | 0 | 341378 | 0 | 388018.4315 | 0 | 0 | 0 | 0 | 0 | 0 | 0 | 0 | 0 | 0 | 0 | 0 | 0 | 0 | 0 | 0 | 0 | 0 | 0 | 0 | 0 | 0
2016-11-24 11:00 | 0 | 0 | 0 | 0 | 349184 | 0 | 349184 | 0 | 388018.4315 | 0 | 0 | 0 | 0 | 0 | 0 | 0 | 0 | 0 | 0 | 0 | 0 | 0 | 0 | 0 | 0 | 0 | 0 | 0 | 0 | 0 | 0
2016-11-24 12:00 | 0 | 0 | 0 | 0 | 360350 | 0 | 360350 | 0 | 388018.4315 | 0 | 0 | 0 | 0 | 0 | 0 | 0 | 0 | 0 | 0 | 0 | 0 | 0 | 0 | 0 | 0 | 0 | 0 | 0 | 0 | 0 | 0
2016-11-24 13:00 | 0 | 0 | 0 | 0 | 378411.5472 | 7.4528 | 378419 | 0 | 388018.4315 | 0 | 0 | 0 | 0 | 0 | 0 | 0 | 0 | 0 | 0 | 0 | 0 | 0 | 0 | 0 | 0 | 0 | 0 | 0 | 0 | 0 | 0
2016-11-24 14:00 | 0 | 0 | 0 | 0 | 285800.6334 | 111330.3666 | 397131 | 0 | 388018.4315 | 0 | 0 | 0 | 0 | 0 | 0 | 0 | 0 | 0 | 0 | 0 | 0 | 0 | 0 | 0 | 0 | 0 | 0 | 0 | 0 | 0 | 0
2016-11-24 15:00 | 0 | 0 | 0 | 0 | 0 | 418249.495 | 410459 | 0 | 395808.9265 | 0 | 0 | 0 | 0 | 0 | 0 | 0 | 0 | 0 | 0 | 0 | 0 | 7790.495 | 0 | 0 | 0 | 0 | 0 | 0 | 0 | 0 | 0
2016-11-24 16:00 | 0 | 0 | 0 | 0 | 0 | 551963.5202 | 417634 | 0 | 530138.4468 | 0 | 0 | 0 | 0 | 0 | 0 | 0 | 0 | 0 | 0 | 0 | 0 | 134329.5202 | 0 | 0 | 0 | 0 | 0 | 0 | 0 | 0 | 0
2016-11-24 17:00 | 0 | 0 | 0 | 0 | 0 | 553503.3055 | 414375 | 0 | 669266.7523 | 0 | 0 | 0 | 0 | 0 | 0 | 0 | 0 | 0 | 0 | 0 | 0 | 139128.3055 | 0 | 0 | 0 | 0 | 0 | 0 | 0 | 0 | 0
2016-11-24 18:00 | 0 | 0 | 0 | 0 | 48276.3261 | 525234.6814 | 404355 | 0 | 838422.7597 | 0 | 0 | 0 | 0 | 0 | 0 | 0 | 0 | 0 | 0 | 0 | 0 | 169156.0075 | 0 | 0 | 0 | 0 | 0 | 0 | 0 | 0 | 0
2016-11-24 19:00 | 0 | 0 | 0 | 0 | 0 | 510543.1552 | 395055 | 0 | 953910.9149 | 0 | 0 | 0 | 0 | 0 | 0 | 0 | 0 | 0 | 0 | 0 | 0 | 115488.1552 | 0 | 0 | 0 | 0 | 0 | 0 | 0 | 0 | 0
2016-11-24 20:00 | 0 | 0 | 0 | 0 | 0 | 522181.1873 | 386948 | 0 | 1089144.1022 | 0 | 0 | 0 | 0 | 0 | 0 | 0 | 0 | 0 | 0 | 0 | 0 | 135233.1873 | 0 | 0 | 0 | 0 | 0 | 0 | 0 | 0 | 0
2016-11-24 21:00 | 0 | 0 | 0 | 0 | 0 | 538067.2704 | 381058 | 0 | 1246153.3726 | 0 | 0 | 0 | 0 | 0 | 0 | 0 | 0 | 0 | 0 | 0 | 0 | 157009.2704 | 0 | 0 | 0 | 0 | 0 | 0 | 0 | 0 | 0
2016-11-24 22:00 | 0 | 0 | 0 | 0 | 0 | 498550.7498 | 380683 | 0 | 1364021.1223 | 0 | 0 | 0 | 0 | 0 | 0 | 0 | 0 | 0 | 0 | 0 | 0 | 117867.7498 | 0 | 0 | 0 | 0 | 0 | 0 | 0 | 0 | 0
2016-11-24 23:00 | 0 | 0 | 0 | 0 | 0 | 227439.7179 | 383072 | 0 | 1208388.8402 | 0 | 0 | 0 | 0 | 0 | 0 | 0 | 0 | 0 | 0 | 0 | 0 | 0 | 155632.2821 | 0 | 0 | 0 | 0 | 0 | 0 | 0 | 0
2016-11-25 | 0 | 0 | 0 | 0 | 546315.4081 | 5978.5994 | 383138 | 0 | 1377544.8477 | 0 | 0 | 0 | 0 | 0 | 0 | 0 | 0 | 0 | 0 | 0 | 0 | 169156.0075 | 0 | 0 | 0 | 0 | 0 | 0 | 0 | 0 | 0
2016-11-25 01:00 | 0 | 0 | 0 | 0 | 382911 | 0 | 382911 | 0 | 1377544.8477 | 0 | 0 | 0 | 0 | 0 | 0 | 0 | 0 | 0 | 0 | 0 | 0 | 0 | 0 | 0 | 0 | 0 | 0 | 0 | 0 | 0 | 0
2016-11-25 02:00 | 0 | 0 | 0 | 0 | 377658 | 0 | 377658 | 0 | 1377544.8477 | 0 | 0 | 0 | 0 | 0 | 0 | 0 | 0 | 0 | 0 | 0 | 0 | 0 | 0 | 0 | 0 | 0 | 0 | 0 | 0 | 0 | 0
2016-11-25 03:00 | 0 | 0 | 0 | 0 | 65223.657 | 0 | 369843 | 0 | 1072925.5047 | 0 | 0 | 0 | 0 | 0 | 0 | 0 | 0 | 0 | 0 | 0 | 0 | 0 | 304619.343 | 0 | 0 | 0 | 0 | 0 | 0 | 0 | 0
2016-11-25 04:00 | 0 | 0 | 0 | 0 | 358662 | 0 | 358662 | 0 | 1072925.5047 | 0 | 0 | 0 | 0 | 0 | 0 | 0 | 0 | 0 | 0 | 0 | 0 | 0 | 0 | 0 | 0 | 0 | 0 | 0 | 0 | 0 | 0
2016-11-25 05:00 | 0 | 0 | 0 | 0 | 346627 | 0 | 346627 | 0 | 1072925.5047 | 0 | 0 | 0 | 0 | 0 | 0 | 0 | 0 | 0 | 0 | 0 | 0 | 0 | 0 | 0 | 0 | 0 | 0 | 0 | 0 | 0 | 0
2016-11-25 06:00 | 0 | 0 | 0 | 0 | 336310 | 0 | 336310 | 0 | 1072925.5047 | 0 | 0 | 0 | 0 | 0 | 0 | 0 | 0 | 0 | 0 | 0 | 0 | 0 | 0 | 0 | 0 | 0 | 0 | 0 | 0 | 0 | 0
2016-11-25 07:00 | 0 | 0 | 0 | 0 | 328607 | 0 | 328607 | 0 | 1072925.5047 | 0 | 0 | 0 | 0 | 0 | 0 | 0 | 0 | 0 | 0 | 0 | 0 | 0 | 0 | 0 | 0 | 0 | 0 | 0 | 0 | 0 | 0
2016-11-25 08:00 | 0 | 0 | 0 | 0 | 325091 | 0 | 325091 | 0 | 1072925.5047 | 0 | 0 | 0 | 0 | 0 | 0 | 0 | 0 | 0 | 0 | 0 | 0 | 0 | 0 | 0 | 0 | 0 | 0 | 0 | 0 | 0 | 0
2016-11-25 09:00 | 0 | 0 | 0 | 0 | 21891.657 | 0 | 326511 | 0 | 768306.1617 | 0 | 0 | 0 | 0 | 0 | 0 | 0 | 0 | 0 | 0 | 0 | 0 | 0 | 304619.343 | 0 | 0 | 0 | 0 | 0 | 0 | 0 | 0
2016-11-25 10:00 | 0 | 0 | 0 | 0 | 331977 | 0 | 331977 | 0 | 768306.1617 | 0 | 0 | 0 | 0 | 0 | 0 | 0 | 0 | 0 | 0 | 0 | 0 | 0 | 0 | 0 | 0 | 0 | 0 | 0 | 0 | 0 | 0
2016-11-25 11:00 | 0 | 0 | 0 | 0 | 343329 | 0 | 343329 | 0 | 768306.1617 | 0 | 0 | 0 | 0 | 0 | 0 | 0 | 0 | 0 | 0 | 0 | 0 | 0 | 0 | 0 | 0 | 0 | 0 | 0 | 0 | 0 | 0
2016-11-25 12:00 | 0 | 0 | 0 | 0 | 357486 | 0 | 357486 | 0 | 768306.1617 | 0 | 0 | 0 | 0 | 0 | 0 | 0 | 0 | 0 | 0 | 0 | 0 | 0 | 0 | 0 | 0 | 0 | 0 | 0 | 0 | 0 | 0
2016-11-25 13:00 | 0 | 0 | 0 | 0 | 371225.7221 | 0.27787 | 371226 | 0 | 768306.1617 | 0 | 0 | 0 | 0 | 0 | 0 | 0 | 0 | 0 | 0 | 0 | 0 | 0 | 0 | 0 | 0 | 0 | 0 | 0 | 0 | 0 | 0
2016-11-25 14:00 | 0 | 0 | 0 | 0 | 282643.3077 | 101246.6923 | 383890 | 0 | 768306.1617 | 0 | 0 | 0 | 0 | 0 | 0 | 0 | 0 | 0 | 0 | 0 | 0 | 0 | 0 | 0 | 0 | 0 | 0 | 0 | 0 | 0 | 0
2016-11-25 15:00 | 0 | 0 | 0 | 0 | 0 | 446776.8721 | 391571 | 0 | 823512.0338 | 0 | 0 | 0 | 0 | 0 | 0 | 0 | 0 | 0 | 0 | 0 | 0 | 55205.8721 | 0 | 0 | 0 | 0 | 0 | 0 | 0 | 0 | 0
2016-11-25 16:00 | 0 | 0 | 0 | 0 | 0 | 558202.6345 | 395380 | 0 | 986334.6683 | 0 | 0 | 0 | 0 | 0 | 0 | 0 | 0 | 0 | 0 | 0 | 0 | 162822.6345 | 0 | 0 | 0 | 0 | 0 | 0 | 0 | 0 | 0
2016-11-25 17:00 | 0 | 0 | 0 | 0 | 0 | 537662.4444 | 396317 | 0 | 1127680.1127 | 0 | 0 | 0 | 0 | 0 | 0 | 0 | 0 | 0 | 0 | 0 | 0 | 141345.4444 | 0 | 0 | 0 | 0 | 0 | 0 | 0 | 0 | 0
2016-11-25 18:00 | 0 | 0 | 0 | 0 | 0 | 511964.4501 | 394411 | 0 | 1245233.5628 | 0 | 0 | 0 | 0 | 0 | 0 | 0 | 0 | 0 | 0 | 0 | 0 | 117553.4501 | 0 | 0 | 0 | 0 | 0 | 0 | 0 | 0 | 0
2016-11-25 19:00 | 0 | 0 | 0 | 0 | 0 | 496492.8559 | 392762 | 0 | 1348964.4187 | 0 | 0 | 0 | 0 | 0 | 0 | 0 | 0 | 0 | 0 | 0 | 0 | 103730.8559 | 0 | 0 | 0 | 0 | 0 | 0 | 0 | 0 | 0
2016-11-25 20:00 | 0 | 0 | 0 | 0 | 0 | 502328.9651 | 391901 | 0 | 1459392.3839 | 0 | 0 | 0 | 0 | 0 | 0 | 0 | 0 | 0 | 0 | 0 | 0 | 110427.9651 | 0 | 0 | 0 | 0 | 0 | 0 | 0 | 0 | 0
2016-11-25 21:00 | 0 | 0 | 0 | 0 | 0 | 512546.6472 | 396044 | 0 | 1575895.0311 | 0 | 0 | 0 | 0 | 0 | 0 | 0 | 0 | 0 | 0 | 0 | 0 | 116502.6472 | 0 | 0 | 0 | 0 | 0 | 0 | 0 | 0 | 0
2016-11-25 22:00 | 0 | 0 | 0 | 0 | 0 | 463846.1286 | 406896 | 0 | 1632845.1597 | 0 | 0 | 0 | 0 | 0 | 0 | 0 | 0 | 0 | 0 | 0 | 0 | 56950.1286 | 0 | 0 | 0 | 0 | 0 | 0 | 0 | 0 | 0
2016-11-25 23:00 | 0 | 0 | 0 | 0 | 0 | 181049.0906 | 416199 | 0 | 1397695.2503 | 0 | 0 | 0 | 0 | 0 | 0 | 0 | 0 | 0 | 0 | 0 | 0 | 0 | 235149.9094 | 0 | 0 | 0 | 0 | 0 | 0 | 0 | 0
2016-11-26 | 0 | 0 | 0 | 0 | 582860.6495 | 4721.358 | 418426 | 0 | 1566851.2578 | 0 | 0 | 0 | 0 | 0 | 0 | 0 | 0 | 0 | 0 | 0 | 0 | 169156.0075 | 0 | 0 | 0 | 0 | 0 | 0 | 0 | 0 | 0
2016-11-26 01:00 | 0 | 0 | 0 | 0 | 111200.657 | 0 | 415820 | 0 | 1262231.9147 | 0 | 0 | 0 | 0 | 0 | 0 | 0 | 0 | 0 | 0 | 0 | 0 | 0 | 304619.343 | 0 | 0 | 0 | 0 | 0 | 0 | 0 | 0
2016-11-26 02:00 | 0 | 0 | 0 | 0 | 407072 | 0 | 407072 | 0 | 1262231.9147 | 0 | 0 | 0 | 0 | 0 | 0 | 0 | 0 | 0 | 0 | 0 | 0 | 0 | 0 | 0 | 0 | 0 | 0 | 0 | 0 | 0 | 0
2016-11-26 03:00 | 0 | 0 | 0 | 0 | 393596 | 0 | 393596 | 0 | 1262231.9147 | 0 | 0 | 0 | 0 | 0 | 0 | 0 | 0 | 0 | 0 | 0 | 0 | 0 | 0 | 0 | 0 | 0 | 0 | 0 | 0 | 0 | 0
2016-11-26 04:00 | 0 | 0 | 0 | 0 | 378696 | 0 | 378696 | 0 | 1262231.9147 | 0 | 0 | 0 | 0 | 0 | 0 | 0 | 0 | 0 | 0 | 0 | 0 | 0 | 0 | 0 | 0 | 0 | 0 | 0 | 0 | 0 | 0
2016-11-26 05:00 | 0 | 0 | 0 | 0 | 361931 | 0 | 361931 | 0 | 1262231.9147 | 0 | 0 | 0 | 0 | 0 | 0 | 0 | 0 | 0 | 0 | 0 | 0 | 0 | 0 | 0 | 0 | 0 | 0 | 0 | 0 | 0 | 0
2016-11-26 06:00 | 0 | 0 | 0 | 0 | 44565.657 | 0 | 349185 | 0 | 957612.5717 | 0 | 0 | 0 | 0 | 0 | 0 | 0 | 0 | 0 | 0 | 0 | 0 | 0 | 304619.343 | 0 | 0 | 0 | 0 | 0 | 0 | 0 | 0
2016-11-26 07:00 | 0 | 0 | 0 | 0 | 340395 | 0 | 340395 | 0 | 957612.5717 | 0 | 0 | 0 | 0 | 0 | 0 | 0 | 0 | 0 | 0 | 0 | 0 | 0 | 0 | 0 | 0 | 0 | 0 | 0 | 0 | 0 | 0
2016-11-26 08:00 | 0 | 0 | 0 | 0 | 335497 | 0 | 335497 | 0 | 957612.5717 | 0 | 0 | 0 | 0 | 0 | 0 | 0 | 0 | 0 | 0 | 0 | 0 | 0 | 0 | 0 | 0 | 0 | 0 | 0 | 0 | 0 | 0
2016-11-26 09:00 | 0 | 0 | 0 | 0 | 334757 | 0 | 334757 | 0 | 957612.5717 | 0 | 0 | 0 | 0 | 0 | 0 | 0 | 0 | 0 | 0 | 0 | 0 | 0 | 0 | 0 | 0 | 0 | 0 | 0 | 0 | 0 | 0
2016-11-26 10:00 | 0 | 0 | 0 | 0 | 339519 | 0 | 339519 | 0 | 957612.5717 | 0 | 0 | 0 | 0 | 0 | 0 | 0 | 0 | 0 | 0 | 0 | 0 | 0 | 0 | 0 | 0 | 0 | 0 | 0 | 0 | 0 | 0
2016-11-26 11:00 | 0 | 0 | 0 | 0 | 348815 | 0 | 348815 | 0 | 957612.5717 | 0 | 0 | 0 | 0 | 0 | 0 | 0 | 0 | 0 | 0 | 0 | 0 | 0 | 0 | 0 | 0 | 0 | 0 | 0 | 0 | 0 | 0
2016-11-26 12:00 | 0 | 0 | 0 | 0 | 361410 | 0 | 361410 | 0 | 957612.5717 | 0 | 0 | 0 | 0 | 0 | 0 | 0 | 0 | 0 | 0 | 0 | 0 | 0 | 0 | 0 | 0 | 0 | 0 | 0 | 0 | 0 | 0
2016-11-26 13:00 | 0 | 0 | 0 | 0 | 375765 | 0 | 375765 | 0 | 957612.5717 | 0 | 0 | 0 | 0 | 0 | 0 | 0 | 0 | 0 | 0 | 0 | 0 | 0 | 0 | 0 | 0 | 0 | 0 | 0 | 0 | 0 | 0
2016-11-26 14:00 | 0 | 0 | 0 | 0 | 348403.2882 | 41319.7118 | 389723 | 0 | 957612.5717 | 0 | 0 | 0 | 0 | 0 | 0 | 0 | 0 | 0 | 0 | 0 | 0 | 0 | 0 | 0 | 0 | 0 | 0 | 0 | 0 | 0 | 0
2016-11-26 15:00 | 0 | 0 | 0 | 0 | 28371.5557 | 369534.4443 | 397906 | 0 | 957612.5717 | 0 | 0 | 0 | 0 | 0 | 0 | 0 | 0 | 0 | 0 | 0 | 0 | 0 | 0 | 0 | 0 | 0 | 0 | 0 | 0 | 0 | 0
2016-11-26 16:00 | 0 | 0 | 0 | 0 | 0 | 486585.7854 | 400428 | 0 | 1043770.3571 | 0 | 0 | 0 | 0 | 0 | 0 | 0 | 0 | 0 | 0 | 0 | 0 | 86157.7854 | 0 | 0 | 0 | 0 | 0 | 0 | 0 | 0 | 0
2016-11-26 17:00 | 0 | 0 | 0 | 0 | 0 | 483952.8795 | 398878 | 0 | 1128845.2366 | 0 | 0 | 0 | 0 | 0 | 0 | 0 | 0 | 0 | 0 | 0 | 0 | 85074.8795 | 0 | 0 | 0 | 0 | 0 | 0 | 0 | 0 | 0
2016-11-26 18:00 | 0 | 0 | 0 | 0 | 0 | 450555.1574 | 394611 | 0 | 1184789.394 | 0 | 0 | 0 | 0 | 0 | 0 | 0 | 0 | 0 | 0 | 0 | 0 | 55944.1574 | 0 | 0 | 0 | 0 | 0 | 0 | 0 | 0 | 0
2016-11-26 19:00 | 0 | 0 | 0 | 0 | 0 | 428898.593 | 390173 | 0 | 1223514.987 | 0 | 0 | 0 | 0 | 0 | 0 | 0 | 0 | 0 | 0 | 0 | 0 | 38725.593 | 0 | 0 | 0 | 0 | 0 | 0 | 0 | 0 | 0
2016-11-26 20:00 | 0 | 0 | 0 | 0 | 0 | 419880.4207 | 387851 | 0 | 1255544.4077 | 0 | 0 | 0 | 0 | 0 | 0 | 0 | 0 | 0 | 0 | 0 | 0 | 32029.4207 | 0 | 0 | 0 | 0 | 0 | 0 | 0 | 0 | 0
2016-11-26 21:00 | 0 | 0 | 0 | 0 | 0 | 411777.4577 | 393039 | 0 | 1274282.8654 | 0 | 0 | 0 | 0 | 0 | 0 | 0 | 0 | 0 | 0 | 0 | 0 | 18738.4577 | 0 | 0 | 0 | 0 | 0 | 0 | 0 | 0 | 0
2016-11-26 22:00 | 0 | 0 | 0 | 0 | 130185.2846 | 338615.0138 | 407750 | 0 | 1274282.8654 | 61050.2984 | 0 | 0 | 0 | 0 | 0 | 0 | 0 | 0 | 0 | 0 | 0 | 0 | 0 | 61050.2984 | 0 | 0 | 0 | 0 | 0 | 0 | 0
2016-11-26 23:00 | 0 | 0 | 0 | 0 | 219709.1128 | 141703.5888 | 422463 | 0 | 1274282.8654 | 0 | 0 | 0 | 0 | 0 | 0 | 0 | 0 | 0 | 0 | 0 | 0 | 0 | 0 | -61050.2984 | 0 | 0 | 0 | 0 | 0 | 0 | 0
2016-11-27 | 0 | 0 | 0 | 0 | 595384.3839 | 1959.6236 | 428188 | 0 | 1443438.8729 | 0 | 0 | 0 | 0 | 0 | 0 | 0 | 0 | 0 | 0 | 0 | 0 | 169156.0075 | 0 | 0 | 0 | 0 | 0 | 0 | 0 | 0 | 0
2016-11-27 01:00 | 0 | 0 | 0 | 0 | 123213.657 | 0 | 427833 | 0 | 1138819.5299 | 0 | 0 | 0 | 0 | 0 | 0 | 0 | 0 | 0 | 0 | 0 | 0 | 0 | 304619.343 | 0 | 0 | 0 | 0 | 0 | 0 | 0 | 0
2016-11-27 02:00 | 0 | 0 | 0 | 0 | 420951 | 0 | 420951 | 0 | 1138819.5299 | 0 | 0 | 0 | 0 | 0 | 0 | 0 | 0 | 0 | 0 | 0 | 0 | 0 | 0 | 0 | 0 | 0 | 0 | 0 | 0 | 0 | 0
2016-11-27 03:00 | 0 | 0 | 0 | 0 | 409666 | 0 | 409666 | 0 | 1138819.5299 | 0 | 0 | 0 | 0 | 0 | 0 | 0 | 0 | 0 | 0 | 0 | 0 | 0 | 0 | 0 | 0 | 0 | 0 | 0 | 0 | 0 | 0
2016-11-27 04:00 | 0 | 0 | 0 | 0 | 395489 | 0 | 395489 | 0 | 1138819.5299 | 0 | 0 | 0 | 0 | 0 | 0 | 0 | 0 | 0 | 0 | 0 | 0 | 0 | 0 | 0 | 0 | 0 | 0 | 0 | 0 | 0 | 0
2016-11-27 05:00 | 0 | 0 | 0 | 0 | 380970 | 0 | 380970 | 0 | 1138819.5299 | 0 | 0 | 0 | 0 | 0 | 0 | 0 | 0 | 0 | 0 | 0 | 0 | 0 | 0 | 0 | 0 | 0 | 0 | 0 | 0 | 0 | 0
2016-11-27 06:00 | 0 | 0 | 0 | 0 | 368714 | 0 | 368714 | 0 | 1138819.5299 | 0 | 0 | 0 | 0 | 0 | 0 | 0 | 0 | 0 | 0 | 0 | 0 | 0 | 0 | 0 | 0 | 0 | 0 | 0 | 0 | 0 | 0
2016-11-27 07:00 | 0 | 0 | 0 | 0 | 360779 | 0 | 360779 | 0 | 1138819.5299 | 0 | 0 | 0 | 0 | 0 | 0 | 0 | 0 | 0 | 0 | 0 | 0 | 0 | 0 | 0 | 0 | 0 | 0 | 0 | 0 | 0 | 0
2016-11-27 08:00 | 0 | 0 | 0 | 0 | 357817 | 0 | 357817 | 0 | 1138819.5299 | 0 | 0 | 0 | 0 | 0 | 0 | 0 | 0 | 0 | 0 | 0 | 0 | 0 | 0 | 0 | 0 | 0 | 0 | 0 | 0 | 0 | 0
2016-11-27 09:00 | 0 | 0 | 0 | 0 | 357740 | 0 | 357740 | 0 | 1138819.5299 | 0 | 0 | 0 | 0 | 0 | 0 | 0 | 0 | 0 | 0 | 0 | 0 | 0 | 0 | 0 | 0 | 0 | 0 | 0 | 0 | 0 | 0
2016-11-27 10:00 | 0 | 0 | 0 | 0 | 57677.657 | 0 | 362297 | 0 | 834200.1869 | 0 | 0 | 0 | 0 | 0 | 0 | 0 | 0 | 0 | 0 | 0 | 0 | 0 | 304619.343 | 0 | 0 | 0 | 0 | 0 | 0 | 0 | 0
2016-11-27 11:00 | 0 | 0 | 0 | 0 | 371445 | 0 | 371445 | 0 | 834200.1869 | 0 | 0 | 0 | 0 | 0 | 0 | 0 | 0 | 0 | 0 | 0 | 0 | 0 | 0 | 0 | 0 | 0 | 0 | 0 | 0 | 0 | 0
2016-11-27 12:00 | 0 | 0 | 0 | 0 | 383264 | 0 | 383264 | 0 | 834200.1869 | 0 | 0 | 0 | 0 | 0 | 0 | 0 | 0 | 0 | 0 | 0 | 0 | 0 | 0 | 0 | 0 | 0 | 0 | 0 | 0 | 0 | 0
2016-11-27 13:00 | 0 | 0 | 0 | 0 | 394819 | 0 | 394819 | 0 | 834200.1869 | 0 | 0 | 0 | 0 | 0 | 0 | 0 | 0 | 0 | 0 | 0 | 0 | 0 | 0 | 0 | 0 | 0 | 0 | 0 | 0 | 0 | 0
2016-11-27 14:00 | 0 | 0 | 0 | 0 | 367548.4155 | 33050.5845 | 400599 | 0 | 834200.1869 | 0 | 0 | 0 | 0 | 0 | 0 | 0 | 0 | 0 | 0 | 0 | 0 | 0 | 0 | 0 | 0 | 0 | 0 | 0 | 0 | 0 | 0
2016-11-27 15:00 | 0 | 0 | 0 | 0 | 171305.141 | 229633.859 | 400939 | 0 | 834200.1869 | 0 | 0 | 0 | 0 | 0 | 0 | 0 | 0 | 0 | 0 | 0 | 0 | 0 | 0 | 0 | 0 | 0 | 0 | 0 | 0 | 0 | 0
2016-11-27 16:00 | 0 | 0 | 0 | 0 | 200868.128 | 367598.8795 | 399311 | 0 | 1003356.1944 | 0 | 0 | 0 | 0 | 0 | 0 | 0 | 0 | 0 | 0 | 0 | 0 | 169156.0075 | 0 | 0 | 0 | 0 | 0 | 0 | 0 | 0 | 0
2016-11-27 17:00 | 0 | 0 | 0 | 0 | 0 | 415432.597 | 397982 | 0 | 1003356.1944 | 17450.597 | 0 | 0 | 0 | 0 | 0 | 0 | 0 | 0 | 0 | 0 | 0 | 0 | 0 | 17450.597 | 0 | 0 | 0 | 0 | 0 | 0 | 0
2016-11-27 18:00 | 0 | 0 | 0 | 0 | 137242.0072 | 411745.4033 | 397282 | 0 | 1172512.2018 | 0 | 0 | 0 | 0 | 0 | 0 | 0 | 0 | 0 | 0 | 0 | 0 | 169156.0075 | 0 | -17450.597 | 0 | 0 | 0 | 0 | 0 | 0 | 0
2016-11-27 19:00 | 0 | 0 | 0 | 0 | 0 | 405990.2674 | 396576 | 0 | 1172512.2018 | 9414.2674 | 0 | 0 | 0 | 0 | 0 | 0 | 0 | 0 | 0 | 0 | 0 | 0 | 0 | 9414.2674 | 0 | 0 | 0 | 0 | 0 | 0 | 0
2016-11-27 20:00 | 0 | 0 | 0 | 0 | 0 | 405291.606 | 398083 | 0 | 1189135.0753 | 0 | 0 | 0 | 0 | 0 | 0 | 0 | 0 | 0 | 0 | 0 | 0 | 16622.8735 | 0 | -9414.2674 | 0 | 0 | 0 | 0 | 0 | 0 | 0
2016-11-27 21:00 | 0 | 0 | 0 | 0 | 7358.2209 | 399179.7791 | 406538 | 0 | 1189135.0753 | 0 | 0 | 0 | 0 | 0 | 0 | 0 | 0 | 0 | 0 | 0 | 0 | 0 | 0 | 0 | 0 | 0 | 0 | 0 | 0 | 0 | 0
2016-11-27 22:00 | 0 | 0 | 0 | 0 | 84700.5896 | 342668.4104 | 427369 | 0 | 1189135.0753 | 0 | 0 | 0 | 0 | 0 | 0 | 0 | 0 | 0 | 0 | 0 | 0 | 0 | 0 | 0 | 0 | 0 | 0 | 0 | 0 | 0 | 0
2016-11-27 23:00 | 0 | 0 | 0 | 0 | 291748.1584 | 152678.8416 | 444427 | 0 | 1189135.0753 | 0 | 0 | 0 | 0 | 0 | 0 | 0 | 0 | 0 | 0 | 0 | 0 | 0 | 0 | 0 | 0 | 0 | 0 | 0 | 0 | 0 | 0
2016-11-28 | 0 | 0 | 0 | 0 | 446198.1904 | 5494.8096 | 451693 | 0 | 1189135.0753 | 0 | 0 | 0 | 0 | 0 | 0 | 0 | 0 | 0 | 0 | 0 | 0 | 0 | 0 | 0 | 0 | 0 | 0 | 0 | 0 | 0 | 0
2016-11-28 01:00 | 0 | 0 | 0 | 0 | 145581.657 | 0 | 450201 | 0 | 884515.7323 | 0 | 0 | 0 | 0 | 0 | 0 | 0 | 0 | 0 | 0 | 0 | 0 | 0 | 304619.343 | 0 | 0 | 0 | 0 | 0 | 0 | 0 | 0
2016-11-28 02:00 | 0 | 0 | 0 | 0 | 436097 | 0 | 436097 | 0 | 884515.7323 | 0 | 0 | 0 | 0 | 0 | 0 | 0 | 0 | 0 | 0 | 0 | 0 | 0 | 0 | 0 | 0 | 0 | 0 | 0 | 0 | 0 | 0
2016-11-28 03:00 | 0 | 0 | 0 | 0 | 420486 | 0 | 420486 | 0 | 884515.7323 | 0 | 0 | 0 | 0 | 0 | 0 | 0 | 0 | 0 | 0 | 0 | 0 | 0 | 0 | 0 | 0 | 0 | 0 | 0 | 0 | 0 | 0
2016-11-28 04:00 | 0 | 0 | 0 | 0 | 399764 | 0 | 399764 | 0 | 884515.7323 | 0 | 0 | 0 | 0 | 0 | 0 | 0 | 0 | 0 | 0 | 0 | 0 | 0 | 0 | 0 | 0 | 0 | 0 | 0 | 0 | 0 | 0
2016-11-28 05:00 | 0 | 0 | 0 | 0 | 383424 | 0 | 383424 | 0 | 884515.7323 | 0 | 0 | 0 | 0 | 0 | 0 | 0 | 0 | 0 | 0 | 0 | 0 | 0 | 0 | 0 | 0 | 0 | 0 | 0 | 0 | 0 | 0
2016-11-28 06:00 | 0 | 0 | 0 | 0 | 369420 | 0 | 369420 | 0 | 884515.7323 | 0 | 0 | 0 | 0 | 0 | 0 | 0 | 0 | 0 | 0 | 0 | 0 | 0 | 0 | 0 | 0 | 0 | 0 | 0 | 0 | 0 | 0
2016-11-28 07:00 | 0 | 0 | 0 | 0 | 362223 | 0 | 362223 | 0 | 884515.7323 | 0 | 0 | 0 | 0 | 0 | 0 | 0 | 0 | 0 | 0 | 0 | 0 | 0 | 0 | 0 | 0 | 0 | 0 | 0 | 0 | 0 | 0
2016-11-28 08:00 | 0 | 0 | 0 | 0 | 359618 | 0 | 359618 | 0 | 884515.7323 | 0 | 0 | 0 | 0 | 0 | 0 | 0 | 0 | 0 | 0 | 0 | 0 | 0 | 0 | 0 | 0 | 0 | 0 | 0 | 0 | 0 | 0
2016-11-28 09:00 | 0 | 0 | 0 | 0 | 361754 | 0 | 361754 | 0 | 884515.7323 | 0 | 0 | 0 | 0 | 0 | 0 | 0 | 0 | 0 | 0 | 0 | 0 | 0 | 0 | 0 | 0 | 0 | 0 | 0 | 0 | 0 | 0
2016-11-28 10:00 | 0 | 0 | 0 | 0 | 375602 | 0 | 375602 | 0 | 884515.7323 | 0 | 0 | 0 | 0 | 0 | 0 | 0 | 0 | 0 | 0 | 0 | 0 | 0 | 0 | 0 | 0 | 0 | 0 | 0 | 0 | 0 | 0
2016-11-28 11:00 | 0 | 0 | 0 | 0 | 406268 | 0 | 406268 | 0 | 884515.7323 | 0 | 0 | 0 | 0 | 0 | 0 | 0 | 0 | 0 | 0 | 0 | 0 | 0 | 0 | 0 | 0 | 0 | 0 | 0 | 0 | 0 | 0
2016-11-28 12:00 | 0 | 0 | 0 | 0 | 433750 | 0 | 433750 | 0 | 884515.7323 | 0 | 0 | 0 | 0 | 0 | 0 | 0 | 0 | 0 | 0 | 0 | 0 | 0 | 0 | 0 | 0 | 0 | 0 | 0 | 0 | 0 | 0
2016-11-28 13:00 | 0 | 0 | 0 | 0 | 445745.491 | 1.509 | 445747 | 0 | 884515.7323 | 0 | 0 | 0 | 0 | 0 | 0 | 0 | 0 | 0 | 0 | 0 | 0 | 0 | 0 | 0 | 0 | 0 | 0 | 0 | 0 | 0 | 0
2016-11-28 14:00 | 0 | 0 | 0 | 0 | 338545.1077 | 112350.8923 | 450896 | 0 | 884515.7323 | 0 | 0 | 0 | 0 | 0 | 0 | 0 | 0 | 0 | 0 | 0 | 0 | 0 | 0 | 0 | 0 | 0 | 0 | 0 | 0 | 0 | 0
2016-11-28 15:00 | 0 | 0 | 0 | 0 | 156261.8174 | 296747.1826 | 453009 | 0 | 884515.7323 | 0 | 0 | 0 | 0 | 0 | 0 | 0 | 0 | 0 | 0 | 0 | 0 | 0 | 0 | 0 | 0 | 0 | 0 | 0 | 0 | 0 | 0
2016-11-28 16:00 | 0 | 0 | 0 | 0 | 47495.6808 | 404774.3192 | 452270 | 0 | 884515.7323 | 0 | 0 | 0 | 0 | 0 | 0 | 0 | 0 | 0 | 0 | 0 | 0 | 0 | 0 | 0 | 0 | 0 | 0 | 0 | 0 | 0 | 0
2016-11-28 17:00 | 0 | 0 | 0 | 0 | 24128.2034 | 425815.7966 | 449944 | 0 | 884515.7323 | 0 | 0 | 0 | 0 | 0 | 0 | 0 | 0 | 0 | 0 | 0 | 0 | 0 | 0 | 0 | 0 | 0 | 0 | 0 | 0 | 0 | 0
2016-11-28 18:00 | 0 | 0 | 0 | 0 | 195178.3507 | 421307.6567 | 447330 | 0 | 1053671.7397 | 0 | 0 | 0 | 0 | 0 | 0 | 0 | 0 | 0 | 0 | 0 | 0 | 169156.0075 | 0 | 0 | 0 | 0 | 0 | 0 | 0 | 0 | 0
2016-11-28 19:00 | 0 | 0 | 0 | 0 | 30276.9491 | 415366.0509 | 445643 | 0 | 1053671.7397 | 0 | 0 | 0 | 0 | 0 | 0 | 0 | 0 | 0 | 0 | 0 | 0 | 0 | 0 | 0 | 0 | 0 | 0 | 0 | 0 | 0 | 0
2016-11-28 20:00 | 0 | 0 | 0 | 0 | 27993.0064 | 417543.9936 | 445537 | 0 | 1053671.7397 | 0 | 0 | 0 | 0 | 0 | 0 | 0 | 0 | 0 | 0 | 0 | 0 | 0 | 0 | 0 | 0 | 0 | 0 | 0 | 0 | 0 | 0
2016-11-28 21:00 | 0 | 0 | 0 | 0 | 41648.9363 | 409384.0637 | 451033 | 0 | 1053671.7397 | 0 | 0 | 0 | 0 | 0 | 0 | 0 | 0 | 0 | 0 | 0 | 0 | 0 | 0 | 0 | 0 | 0 | 0 | 0 | 0 | 0 | 0
2016-11-28 22:00 | 0 | 0 | 0 | 0 | 297168.21 | 338326.7974 | 466339 | 0 | 1222827.7472 | 0 | 0 | 0 | 0 | 0 | 0 | 0 | 0 | 0 | 0 | 0 | 0 | 169156.0075 | 0 | 0 | 0 | 0 | 0 | 0 | 0 | 0 | 0
2016-11-28 23:00 | 0 | 0 | 0 | 0 | 319068.5297 | 157957.4703 | 477026 | 0 | 1222827.7472 | 0 | 0 | 0 | 0 | 0 | 0 | 0 | 0 | 0 | 0 | 0 | 0 | 0 | 0 | 0 | 0 | 0 | 0 | 0 | 0 | 0 | 0
2016-11-29 | 0 | 0 | 0 | 0 | 170387.8322 | 5291.8248 | 480299 | 0 | 918208.4042 | 0 | 0 | 0 | 0 | 0 | 0 | 0 | 0 | 0 | 0 | 0 | 0 | 0 | 304619.343 | 0 | 0 | 0 | 0 | 0 | 0 | 0 | 0
2016-11-29 01:00 | 0 | 0 | 0 | 0 | 476024 | 0 | 476024 | 0 | 918208.4042 | 0 | 0 | 0 | 0 | 0 | 0 | 0 | 0 | 0 | 0 | 0 | 0 | 0 | 0 | 0 | 0 | 0 | 0 | 0 | 0 | 0 | 0
2016-11-29 02:00 | 0 | 0 | 0 | 0 | 460372 | 0 | 460372 | 0 | 918208.4042 | 0 | 0 | 0 | 0 | 0 | 0 | 0 | 0 | 0 | 0 | 0 | 0 | 0 | 0 | 0 | 0 | 0 | 0 | 0 | 0 | 0 | 0
2016-11-29 03:00 | 0 | 0 | 0 | 0 | 437418 | 0 | 437418 | 0 | 918208.4042 | 0 | 0 | 0 | 0 | 0 | 0 | 0 | 0 | 0 | 0 | 0 | 0 | 0 | 0 | 0 | 0 | 0 | 0 | 0 | 0 | 0 | 0
2016-11-29 04:00 | 0 | 0 | 0 | 0 | 411152 | 0 | 411152 | 0 | 918208.4042 | 0 | 0 | 0 | 0 | 0 | 0 | 0 | 0 | 0 | 0 | 0 | 0 | 0 | 0 | 0 | 0 | 0 | 0 | 0 | 0 | 0 | 0
2016-11-29 05:00 | 0 | 0 | 0 | 0 | 388395 | 0 | 388395 | 0 | 918208.4042 | 0 | 0 | 0 | 0 | 0 | 0 | 0 | 0 | 0 | 0 | 0 | 0 | 0 | 0 | 0 | 0 | 0 | 0 | 0 | 0 | 0 | 0
2016-11-29 06:00 | 0 | 0 | 0 | 0 | 370865 | 0 | 370865 | 0 | 918208.4042 | 0 | 0 | 0 | 0 | 0 | 0 | 0 | 0 | 0 | 0 | 0 | 0 | 0 | 0 | 0 | 0 | 0 | 0 | 0 | 0 | 0 | 0
2016-11-29 07:00 | 0 | 0 | 0 | 0 | 359202 | 0 | 359202 | 0 | 918208.4042 | 0 | 0 | 0 | 0 | 0 | 0 | 0 | 0 | 0 | 0 | 0 | 0 | 0 | 0 | 0 | 0 | 0 | 0 | 0 | 0 | 0 | 0
2016-11-29 08:00 | 0 | 0 | 0 | 0 | 353473 | 0 | 353473 | 0 | 918208.4042 | 0 | 0 | 0 | 0 | 0 | 0 | 0 | 0 | 0 | 0 | 0 | 0 | 0 | 0 | 0 | 0 | 0 | 0 | 0 | 0 | 0 | 0
2016-11-29 09:00 | 0 | 0 | 0 | 0 | 354019 | 0 | 354019 | 0 | 918208.4042 | 0 | 0 | 0 | 0 | 0 | 0 | 0 | 0 | 0 | 0 | 0 | 0 | 0 | 0 | 0 | 0 | 0 | 0 | 0 | 0 | 0 | 0
2016-11-29 10:00 | 0 | 0 | 0 | 0 | 364087 | 0 | 364087 | 0 | 918208.4042 | 0 | 0 | 0 | 0 | 0 | 0 | 0 | 0 | 0 | 0 | 0 | 0 | 0 | 0 | 0 | 0 | 0 | 0 | 0 | 0 | 0 | 0
2016-11-29 11:00 | 0 | 0 | 0 | 0 | 88059.657 | 0 | 392679 | 0 | 613589.0612 | 0 | 0 | 0 | 0 | 0 | 0 | 0 | 0 | 0 | 0 | 0 | 0 | 0 | 304619.343 | 0 | 0 | 0 | 0 | 0 | 0 | 0 | 0
2016-11-29 12:00 | 0 | 0 | 0 | 0 | 421206 | 0 | 421206 | 0 | 613589.0612 | 0 | 0 | 0 | 0 | 0 | 0 | 0 | 0 | 0 | 0 | 0 | 0 | 0 | 0 | 0 | 0 | 0 | 0 | 0 | 0 | 0 | 0
2016-11-29 13:00 | 0 | 0 | 0 | 0 | 434750.9235 | 1.0765 | 434752 | 0 | 613589.0612 | 0 | 0 | 0 | 0 | 0 | 0 | 0 | 0 | 0 | 0 | 0 | 0 | 0 | 0 | 0 | 0 | 0 | 0 | 0 | 0 | 0 | 0
2016-11-29 14:00 | 0 | 0 | 0 | 0 | 383219.2005 | 59472.7995 | 442692 | 0 | 613589.0612 | 0 | 0 | 0 | 0 | 0 | 0 | 0 | 0 | 0 | 0 | 0 | 0 | 0 | 0 | 0 | 0 | 0 | 0 | 0 | 0 | 0 | 0
2016-11-29 15:00 | 0 | 0 | 0 | 0 | 207996.5206 | 408235.4869 | 447076 | 0 | 782745.0686 | 0 | 0 | 0 | 0 | 0 | 0 | 0 | 0 | 0 | 0 | 0 | 0 | 169156.0075 | 0 | 0 | 0 | 0 | 0 | 0 | 0 | 0 | 0
2016-11-29 16:00 | 0 | 0 | 0 | 0 | 0 | 548301.16 | 447270 | 0 | 883776.2286 | 0 | 0 | 0 | 0 | 0 | 0 | 0 | 0 | 0 | 0 | 0 | 0 | 101031.16 | 0 | 0 | 0 | 0 | 0 | 0 | 0 | 0 | 0
2016-11-29 17:00 | 0 | 0 | 0 | 0 | 0 | 536734.0758 | 446183 | 0 | 974327.3044 | 0 | 0 | 0 | 0 | 0 | 0 | 0 | 0 | 0 | 0 | 0 | 0 | 90551.0758 | 0 | 0 | 0 | 0 | 0 | 0 | 0 | 0 | 0
2016-11-29 18:00 | 0 | 0 | 0 | 0 | 0 | 491337.8701 | 445690 | 0 | 1019975.1745 | 0 | 0 | 0 | 0 | 0 | 0 | 0 | 0 | 0 | 0 | 0 | 0 | 45647.8701 | 0 | 0 | 0 | 0 | 0 | 0 | 0 | 0 | 0
2016-11-29 19:00 | 0 | 0 | 0 | 0 | 139364.9636 | 473561.0439 | 443770 | 0 | 1189131.182 | 0 | 0 | 0 | 0 | 0 | 0 | 0 | 0 | 0 | 0 | 0 | 0 | 169156.0075 | 0 | 0 | 0 | 0 | 0 | 0 | 0 | 0 | 0
2016-11-29 20:00 | 0 | 0 | 0 | 0 | 0 | 480911.0716 | 441815 | 0 | 1228227.2536 | 0 | 0 | 0 | 0 | 0 | 0 | 0 | 0 | 0 | 0 | 0 | 0 | 39096.0716 | 0 | 0 | 0 | 0 | 0 | 0 | 0 | 0 | 0
2016-11-29 21:00 | 0 | 0 | 0 | 0 | 0 | 494196.294 | 444535 | 0 | 1277888.5476 | 0 | 0 | 0 | 0 | 0 | 0 | 0 | 0 | 0 | 0 | 0 | 0 | 49661.294 | 0 | 0 | 0 | 0 | 0 | 0 | 0 | 0 | 0
2016-11-29 22:00 | 0 | 0 | 0 | 0 | 165038.3017 | 461438.7058 | 457321 | 0 | 1447044.5551 | 0 | 0 | 0 | 0 | 0 | 0 | 0 | 0 | 0 | 0 | 0 | 0 | 169156.0075 | 0 | 0 | 0 | 0 | 0 | 0 | 0 | 0 | 0
2016-11-29 23:00 | 0 | 0 | 0 | 0 | 0 | 240570.0904 | 470093 | 0 | 1217521.6455 | 0 | 0 | 0 | 0 | 0 | 0 | 0 | 0 | 0 | 0 | 0 | 0 | 0 | 229522.9096 | 0 | 0 | 0 | 0 | 0 | 0 | 0 | 0
2016-11-30 | 0 | 0 | 0 | 0 | 470085.0015 | 5046.9985 | 475132 | 0 | 1217521.6455 | 0 | 0 | 0 | 0 | 0 | 0 | 0 | 0 | 0 | 0 | 0 | 0 | 0 | 0 | 0 | 0 | 0 | 0 | 0 | 0 | 0 | 0
2016-11-30 01:00 | 0 | 0 | 0 | 0 | 472057 | 0 | 472057 | 0 | 1217521.6455 | 0 | 0 | 0 | 0 | 0 | 0 | 0 | 0 | 0 | 0 | 0 | 0 | 0 | 0 | 0 | 0 | 0 | 0 | 0 | 0 | 0 | 0
2016-11-30 02:00 | 0 | 0 | 0 | 0 | 457313 | 0 | 457313 | 0 | 1217521.6455 | 0 | 0 | 0 | 0 | 0 | 0 | 0 | 0 | 0 | 0 | 0 | 0 | 0 | 0 | 0 | 0 | 0 | 0 | 0 | 0 | 0 | 0
2016-11-30 03:00 | 0 | 0 | 0 | 0 | 435628 | 0 | 435628 | 0 | 1217521.6455 | 0 | 0 | 0 | 0 | 0 | 0 | 0 | 0 | 0 | 0 | 0 | 0 | 0 | 0 | 0 | 0 | 0 | 0 | 0 | 0 | 0 | 0
2016-11-30 04:00 | 0 | 0 | 0 | 0 | 410476 | 0 | 410476 | 0 | 1217521.6455 | 0 | 0 | 0 | 0 | 0 | 0 | 0 | 0 | 0 | 0 | 0 | 0 | 0 | 0 | 0 | 0 | 0 | 0 | 0 | 0 | 0 | 0
2016-11-30 05:00 | 0 | 0 | 0 | 0 | 387059 | 0 | 387059 | 0 | 1217521.6455 | 0 | 0 | 0 | 0 | 0 | 0 | 0 | 0 | 0 | 0 | 0 | 0 | 0 | 0 | 0 | 0 | 0 | 0 | 0 | 0 | 0 | 0
2016-11-30 06:00 | 0 | 0 | 0 | 0 | 64455.657 | 0 | 369075 | 0 | 912902.3025 | 0 | 0 | 0 | 0 | 0 | 0 | 0 | 0 | 0 | 0 | 0 | 0 | 0 | 304619.343 | 0 | 0 | 0 | 0 | 0 | 0 | 0 | 0
2016-11-30 07:00 | 0 | 0 | 0 | 0 | 357559 | 0 | 357559 | 0 | 912902.3025 | 0 | 0 | 0 | 0 | 0 | 0 | 0 | 0 | 0 | 0 | 0 | 0 | 0 | 0 | 0 | 0 | 0 | 0 | 0 | 0 | 0 | 0
2016-11-30 08:00 | 0 | 0 | 0 | 0 | 351988 | 0 | 351988 | 0 | 912902.3025 | 0 | 0 | 0 | 0 | 0 | 0 | 0 | 0 | 0 | 0 | 0 | 0 | 0 | 0 | 0 | 0 | 0 | 0 | 0 | 0 | 0 | 0
2016-11-30 09:00 | 0 | 0 | 0 | 0 | 353346 | 0 | 353346 | 0 | 912902.3025 | 0 | 0 | 0 | 0 | 0 | 0 | 0 | 0 | 0 | 0 | 0 | 0 | 0 | 0 | 0 | 0 | 0 | 0 | 0 | 0 | 0 | 0
2016-11-30 10:00 | 0 | 0 | 0 | 0 | 365143 | 0 | 365143 | 0 | 912902.3025 | 0 | 0 | 0 | 0 | 0 | 0 | 0 | 0 | 0 | 0 | 0 | 0 | 0 | 0 | 0 | 0 | 0 | 0 | 0 | 0 | 0 | 0
2016-11-30 11:00 | 0 | 0 | 0 | 0 | 393457 | 0 | 393457 | 0 | 912902.3025 | 0 | 0 | 0 | 0 | 0 | 0 | 0 | 0 | 0 | 0 | 0 | 0 | 0 | 0 | 0 | 0 | 0 | 0 | 0 | 0 | 0 | 0
2016-11-30 12:00 | 0 | 0 | 0 | 0 | 421615 | 0 | 421615 | 0 | 912902.3025 | 0 | 0 | 0 | 0 | 0 | 0 | 0 | 0 | 0 | 0 | 0 | 0 | 0 | 0 | 0 | 0 | 0 | 0 | 0 | 0 | 0 | 0
2016-11-30 13:00 | 0 | 0 | 0 | 0 | 435658.3983 | 0.60174 | 435659 | 0 | 912902.3025 | 0 | 0 | 0 | 0 | 0 | 0 | 0 | 0 | 0 | 0 | 0 | 0 | 0 | 0 | 0 | 0 | 0 | 0 | 0 | 0 | 0 | 0
2016-11-30 14:00 | 0 | 0 | 0 | 0 | 371174.1575 | 73107.8425 | 444282 | 0 | 912902.3025 | 0 | 0 | 0 | 0 | 0 | 0 | 0 | 0 | 0 | 0 | 0 | 0 | 0 | 0 | 0 | 0 | 0 | 0 | 0 | 0 | 0 | 0
2016-11-30 15:00 | 0 | 0 | 0 | 0 | 144421.0559 | 473140.9516 | 448406 | 0 | 1082058.3099 | 0 | 0 | 0 | 0 | 0 | 0 | 0 | 0 | 0 | 0 | 0 | 0 | 169156.0075 | 0 | 0 | 0 | 0 | 0 | 0 | 0 | 0 | 0
2016-11-30 16:00 | 0 | 0 | 0 | 0 | 0 | 558781.9342 | 449393 | 0 | 1191447.2442 | 0 | 0 | 0 | 0 | 0 | 0 | 0 | 0 | 0 | 0 | 0 | 0 | 109388.9342 | 0 | 0 | 0 | 0 | 0 | 0 | 0 | 0 | 0
2016-11-30 17:00 | 0 | 0 | 0 | 0 | 0 | 549623.0907 | 447517 | 0 | 1293553.3349 | 0 | 0 | 0 | 0 | 0 | 0 | 0 | 0 | 0 | 0 | 0 | 0 | 102106.0907 | 0 | 0 | 0 | 0 | 0 | 0 | 0 | 0 | 0
2016-11-30 18:00 | 0 | 0 | 0 | 0 | 0 | 520337.9755 | 445504 | 0 | 1368387.3104 | 0 | 0 | 0 | 0 | 0 | 0 | 0 | 0 | 0 | 0 | 0 | 0 | 74833.9755 | 0 | 0 | 0 | 0 | 0 | 0 | 0 | 0 | 0
2016-11-30 19:00 | 0 | 0 | 0 | 0 | 0 | 507128.8996 | 444301 | 0 | 1431215.21 | 0 | 0 | 0 | 0 | 0 | 0 | 0 | 0 | 0 | 0 | 0 | 0 | 62827.8996 | 0 | 0 | 0 | 0 | 0 | 0 | 0 | 0 | 0
2016-11-30 20:00 | 0 | 0 | 0 | 0 | 0 | 517773.6087 | 442947 | 0 | 1506041.8187 | 0 | 0 | 0 | 0 | 0 | 0 | 0 | 0 | 0 | 0 | 0 | 0 | 74826.6087 | 0 | 0 | 0 | 0 | 0 | 0 | 0 | 0 | 0
2016-11-30 21:00 | 0 | 0 | 0 | 0 | 0 | 535485.1171 | 446786 | 0 | 1594740.9359 | 0 | 0 | 0 | 0 | 0 | 0 | 0 | 0 | 0 | 0 | 0 | 0 | 88699.1171 | 0 | 0 | 0 | 0 | 0 | 0 | 0 | 0 | 0
2016-11-30 22:00 | 0 | 0 | 0 | 0 | 161046.5291 | 467718.4783 | 459609 | 0 | 1763896.9434 | 0 | 0 | 0 | 0 | 0 | 0 | 0 | 0 | 0 | 0 | 0 | 0 | 169156.0075 | 0 | 0 | 0 | 0 | 0 | 0 | 0 | 0 | 0
2016-11-30 23:00 | 0 | 0 | 0 | 0 | 0 | 191838.7291 | 471628 | 0 | 1484107.6725 | 0 | 0 | 0 | 0 | 0 | 0 | 0 | 0 | 0 | 0 | 0 | 0 | 0 | 279789.2709 | 0 | 0 | 0 | 0 | 0 | 0 | 0 | 0
2016-12-01 | 0 | 0 | 0 | 0 | 473772.3777 | 3399.6223 | 477172 | 0 | 1484107.6725 | 0 | 0 | 0 | 0 | 0 | 0 | 0 | 0 | 0 | 0 | 0 | 0 | 0 | 0 | 0 | 0 | 0 | 0 | 0 | 0 | 0 | 0
2016-12-01 01:00 | 0 | 0 | 0 | 0 | 475680 | 0 | 475680 | 0 | 1484107.6725 | 0 | 0 | 0 | 0 | 0 | 0 | 0 | 0 | 0 | 0 | 0 | 0 | 0 | 0 | 0 | 0 | 0 | 0 | 0 | 0 | 0 | 0
2016-12-01 02:00 | 0 | 0 | 0 | 0 | 462867 | 0 | 462867 | 0 | 1484107.6725 | 0 | 0 | 0 | 0 | 0 | 0 | 0 | 0 | 0 | 0 | 0 | 0 | 0 | 0 | 0 | 0 | 0 | 0 | 0 | 0 | 0 | 0
2016-12-01 03:00 | 0 | 0 | 0 | 0 | 441928 | 0 | 441928 | 0 | 1484107.6725 | 0 | 0 | 0 | 0 | 0 | 0 | 0 | 0 | 0 | 0 | 0 | 0 | 0 | 0 | 0 | 0 | 0 | 0 | 0 | 0 | 0 | 0
2016-12-01 04:00 | 0 | 0 | 0 | 0 | 418210 | 0 | 418210 | 0 | 1484107.6725 | 0 | 0 | 0 | 0 | 0 | 0 | 0 | 0 | 0 | 0 | 0 | 0 | 0 | 0 | 0 | 0 | 0 | 0 | 0 | 0 | 0 | 0
2016-12-01 05:00 | 0 | 0 | 0 | 0 | 565346.0075 | 0 | 396190 | 0 | 1653263.6799 | 0 | 0 | 0 | 0 | 0 | 0 | 0 | 0 | 0 | 0 | 0 | 0 | 169156.0075 | 0 | 0 | 0 | 0 | 0 | 0 | 0 | 0 | 0
2016-12-01 06:00 | 0 | 0 | 0 | 0 | 379482 | 0 | 379482 | 0 | 1653263.6799 | 0 | 0 | 0 | 0 | 0 | 0 | 0 | 0 | 0 | 0 | 0 | 0 | 0 | 0 | 0 | 0 | 0 | 0 | 0 | 0 | 0 | 0
2016-12-01 07:00 | 0 | 0 | 0 | 0 | 369828 | 0 | 369828 | 0 | 1653263.6799 | 0 | 0 | 0 | 0 | 0 | 0 | 0 | 0 | 0 | 0 | 0 | 0 | 0 | 0 | 0 | 0 | 0 | 0 | 0 | 0 | 0 | 0
2016-12-01 08:00 | 0 | 0 | 0 | 0 | 366207 | 0 | 366207 | 0 | 1653263.6799 | 0 | 0 | 0 | 0 | 0 | 0 | 0 | 0 | 0 | 0 | 0 | 0 | 0 | 0 | 0 | 0 | 0 | 0 | 0 | 0 | 0 | 0
2016-12-01 09:00 | 0 | 0 | 0 | 0 | 538537.0075 | 0 | 369381 | 0 | 1822419.6874 | 0 | 0 | 0 | 0 | 0 | 0 | 0 | 0 | 0 | 0 | 0 | 0 | 169156.0075 | 0 | 0 | 0 | 0 | 0 | 0 | 0 | 0 | 0
2016-12-01 10:00 | 0 | 0 | 0 | 0 | 382798 | 0 | 382798 | 0 | 1822419.6874 | 0 | 0 | 0 | 0 | 0 | 0 | 0 | 0 | 0 | 0 | 0 | 0 | 0 | 0 | 0 | 0 | 0 | 0 | 0 | 0 | 0 | 0
2016-12-01 11:00 | 0 | 0 | 0 | 0 | 412850 | 0 | 412850 | 0 | 1822419.6874 | 0 | 0 | 0 | 0 | 0 | 0 | 0 | 0 | 0 | 0 | 0 | 0 | 0 | 0 | 0 | 0 | 0 | 0 | 0 | 0 | 0 | 0
2016-12-01 12:00 | 0 | 0 | 0 | 0 | 442143 | 0 | 442143 | 0 | 1822419.6874 | 0 | 0 | 0 | 0 | 0 | 0 | 0 | 0 | 0 | 0 | 0 | 0 | 0 | 0 | 0 | 0 | 0 | 0 | 0 | 0 | 0 | 0
2016-12-01 13:00 | 0 | 0 | 0 | 0 | 454792.6614 | 0.3386 | 454793 | 0 | 1822419.6874 | 0 | 0 | 0 | 0 | 0 | 0 | 0 | 0 | 0 | 0 | 0 | 0 | 0 | 0 | 0 | 0 | 0 | 0 | 0 | 0 | 0 | 0
2016-12-01 14:00 | 0 | 0 | 0 | 0 | 333880.4852 | 69261.4533 | 458619 | 0 | 1766942.626 | 0 | 0 | 0 | 0 | 0 | 0 | 0 | 0 | 0 | 0 | 0 | 0 | 0 | 55477.0614 | 0 | 0 | 0 | 0 | 0 | 0 | 0 | 0
2016-12-01 15:00 | 0 | 0 | 0 | 0 | 108210.5508 | 350043.4492 | 458254 | 0 | 1766942.626 | 0 | 0 | 0 | 0 | 0 | 0 | 0 | 0 | 0 | 0 | 0 | 0 | 0 | 0 | 0 | 0 | 0 | 0 | 0 | 0 | 0 | 0
2016-12-01 16:00 | 0 | 0 | 0 | 0 | 207268.0458 | 477526.2601 | 454588 | 0 | 1936098.6334 | 61050.2984 | 0 | 0 | 0 | 0 | 0 | 0 | 0 | 0 | 0 | 0 | 0 | 169156.0075 | 0 | 61050.2984 | 0 | 0 | 0 | 0 | 0 | 0 | 0
2016-12-01 17:00 | 0 | 0 | 0 | 0 | 0 | 498912.9549 | 449213 | 0 | 1985798.5884 | 61050.2984 | 0 | 0 | 0 | 0 | 0 | 0 | 0 | 0 | 0 | 0 | 0 | 49699.9549 | 0 | 0 | 0 | 0 | 0 | 0 | 0 | 0 | 0
2016-12-01 18:00 | 0 | 0 | 0 | 0 | 0 | 479759.0905 | 445828 | 0 | 2080779.9773 | 0 | 0 | 0 | 0 | 0 | 0 | 0 | 0 | 0 | 0 | 0 | 0 | 94981.3889 | 0 | -61050.2984 | 0 | 0 | 0 | 0 | 0 | 0 | 0
2016-12-01 19:00 | 0 | 0 | 0 | 0 | 0 | 466927.7712 | 443702 | 0 | 2104005.7485 | 0 | 0 | 0 | 0 | 0 | 0 | 0 | 0 | 0 | 0 | 0 | 0 | 23225.7712 | 0 | 0 | 0 | 0 | 0 | 0 | 0 | 0 | 0
2016-12-01 20:00 | 0 | 0 | 0 | 0 | 136035.0039 | 474892.0035 | 441771 | 0 | 2273161.7559 | 0 | 0 | 0 | 0 | 0 | 0 | 0 | 0 | 0 | 0 | 0 | 0 | 169156.0075 | 0 | 0 | 0 | 0 | 0 | 0 | 0 | 0 | 0
2016-12-01 21:00 | 0 | 0 | 0 | 0 | 138043.934 | 476141.0735 | 445029 | 0 | 2442317.7634 | 0 | 0 | 0 | 0 | 0 | 0 | 0 | 0 | 0 | 0 | 0 | 0 | 169156.0075 | 0 | 0 | 0 | 0 | 0 | 0 | 0 | 0 | 0
2016-12-01 22:00 | 0 | 0 | 0 | 0 | 105604.755 | 415799.5434 | 460354 | 0 | 2442317.7634 | 61050.2984 | 0 | 0 | 0 | 0 | 0 | 0 | 0 | 0 | 0 | 0 | 0 | 0 | 0 | 61050.2984 | 0 | 0 | 0 | 0 | 0 | 0 | 0
2016-12-01 23:00 | 0 | 0 | 0 | 0 | 225883.8461 | 189099.8555 | 476034 | 0 | 2442317.7634 | 0 | 0 | 0 | 0 | 0 | 0 | 0 | 0 | 0 | 0 | 0 | 0 | 0 | 0 | -61050.2984 | 0 | 0 | 0 | 0 | 0 | 0 | 0
2016-12-02 | 0 | 0 | 0 | 0 | 312862.7742 | 4052.0211 | 483265 | 0 | 2275967.5587 | 0 | 0 | 0 | 0 | 0 | 0 | 0 | 0 | 0 | 0 | 0 | 0 | 0 | 166350.2047 | 0 | 0 | 0 | 0 | 0 | 0 | 0 | 0
2016-12-02 01:00 | 0 | 0 | 0 | 0 | 344707.9375 | 0 | 484225 | 0 | 2136450.4963 | 0 | 0 | 0 | 0 | 0 | 0 | 0 | 0 | 0 | 0 | 0 | 0 | 0 | 139517.0625 | 0 | 0 | 0 | 0 | 0 | 0 | 0 | 0
2016-12-02 02:00 | 0 | 0 | 0 | 0 | 359205.0957 | 0 | 474133 | 0 | 2021522.592 | 0 | 0 | 0 | 0 | 0 | 0 | 0 | 0 | 0 | 0 | 0 | 0 | 0 | 114927.9043 | 0 | 0 | 0 | 0 | 0 | 0 | 0 | 0
2016-12-02 03:00 | 0 | 0 | 0 | 0 | 149728.657 | 0 | 454348 | 0 | 1716903.2489 | 0 | 0 | 0 | 0 | 0 | 0 | 0 | 0 | 0 | 0 | 0 | 0 | 0 | 304619.343 | 0 | 0 | 0 | 0 | 0 | 0 | 0 | 0
2016-12-02 04:00 | 0 | 0 | 0 | 0 | 345864.2096 | 0 | 431309 | 0 | 1631458.4585 | 0 | 0 | 0 | 0 | 0 | 0 | 0 | 0 | 0 | 0 | 0 | 0 | 0 | 85444.7904 | 0 | 0 | 0 | 0 | 0 | 0 | 0 | 0
2016-12-02 05:00 | 0 | 0 | 0 | 0 | 330186.6832 | 0 | 410862 | 0 | 1550783.1418 | 0 | 0 | 0 | 0 | 0 | 0 | 0 | 0 | 0 | 0 | 0 | 0 | 0 | 80675.3168 | 0 | 0 | 0 | 0 | 0 | 0 | 0 | 0
2016-12-02 06:00 | 0 | 0 | 0 | 0 | 310763.0477 | 0 | 395520 | 0 | 1466026.1895 | 0 | 0 | 0 | 0 | 0 | 0 | 0 | 0 | 0 | 0 | 0 | 0 | 0 | 84756.9523 | 0 | 0 | 0 | 0 | 0 | 0 | 0 | 0
2016-12-02 07:00 | 0 | 0 | 0 | 0 | 295441.7019 | 0 | 386345 | 0 | 1375122.8913 | 0 | 0 | 0 | 0 | 0 | 0 | 0 | 0 | 0 | 0 | 0 | 0 | 0 | 90903.2981 | 0 | 0 | 0 | 0 | 0 | 0 | 0 | 0
2016-12-02 08:00 | 0 | 0 | 0 | 0 | 283042.2525 | 0 | 382964 | 0 | 1275201.1439 | 0 | 0 | 0 | 0 | 0 | 0 | 0 | 0 | 0 | 0 | 0 | 0 | 0 | 99921.7475 | 0 | 0 | 0 | 0 | 0 | 0 | 0 | 0
2016-12-02 09:00 | 0 | 0 | 0 | 0 | 272797.9483 | 0 | 385768 | 0 | 1162231.0922 | 0 | 0 | 0 | 0 | 0 | 0 | 0 | 0 | 0 | 0 | 0 | 0 | 0 | 112970.0517 | 0 | 0 | 0 | 0 | 0 | 0 | 0 | 0
2016-12-02 10:00 | 0 | 0 | 0 | 0 | 276675.5393 | 0 | 398872 | 0 | 1040034.6315 | 0 | 0 | 0 | 0 | 0 | 0 | 0 | 0 | 0 | 0 | 0 | 0 | 0 | 122196.4607 | 0 | 0 | 0 | 0 | 0 | 0 | 0 | 0
2016-12-02 11:00 | 0 | 0 | 0 | 0 | 286331.5038 | 0 | 430263 | 0 | 896103.1353 | 0 | 0 | 0 | 0 | 0 | 0 | 0 | 0 | 0 | 0 | 0 | 0 | 0 | 143931.4962 | 0 | 0 | 0 | 0 | 0 | 0 | 0 | 0
2016-12-02 12:00 | 0 | 0 | 0 | 0 | 285326.9383 | 0 | 458440 | 0 | 722990.0736 | 0 | 0 | 0 | 0 | 0 | 0 | 0 | 0 | 0 | 0 | 0 | 0 | 0 | 173113.0617 | 0 | 0 | 0 | 0 | 0 | 0 | 0 | 0
2016-12-02 13:00 | 0 | 0 | 0 | 0 | 270473.7775 | 0 | 468105 | 0 | 525358.8511 | 0 | 0 | 0 | 0 | 0 | 0 | 0 | 0 | 0 | 0 | 0 | 0 | 0 | 197631.2225 | 0 | 0 | 0 | 0 | 0 | 0 | 0 | 0
2016-12-02 14:00 | 0 | 0 | 0 | 0 | 199293.2048 | 21820.6447 | 468340 | 0 | 278132.7006 | 0 | 0 | 0 | 0 | 0 | 0 | 0 | 0 | 0 | 0 | 0 | 0 | 0 | 247226.1505 | 0 | 0 | 0 | 0 | 0 | 0 | 0 | 0
2016-12-02 15:00 | 0 | 0 | 0 | 0 | 131065.5719 | 254383.6611 | 463520 | 0 | 200061.9337 | 0 | 0 | 0 | 0 | 0 | 0 | 0 | 0 | 0 | 0 | 0 | 0 | 0 | 78070.767 | 0 | 0 | 0 | 0 | 0 | 0 | 0 | 0
2016-12-02 16:00 | 0 | 0 | 0 | 0 | 121837.485 | 415211.3611 | 456429 | 0 | 280681.7797 | 0 | 0 | 0 | 0 | 0 | 0 | 0 | 0 | 0 | 0 | 0 | 0 | 80619.8461 | 0 | 0 | 0 | 0 | 0 | 0 | 0 | 0 | 0
2016-12-02 17:00 | 0 | 0 | 0 | 0 | 123109.5159 | 451249.6084 | 449418 | 0 | 344572.6056 | 61050.2984 | 0 | 0 | 0 | 0 | 0 | 0 | 0 | 0 | 0 | 0 | 0 | 63890.8259 | 0 | 61050.2984 | 0 | 0 | 0 | 0 | 0 | 0 | 0
2016-12-02 18:00 | 0 | 0 | 0 | 0 | 19499.5736 | 425513.4264 | 445013 | 0 | 344572.6056 | 61050.2984 | 0 | 0 | 0 | 0 | 0 | 0 | 0 | 0 | 0 | 0 | 0 | 0 | 0 | 0 | 0 | 0 | 0 | 0 | 0 | 0 | 0
2016-12-02 19:00 | 0 | 0 | 0 | 0 | 0 | 411212.1343 | 441327 | 0 | 314457.7399 | 61050.2984 | 0 | 0 | 0 | 0 | 0 | 0 | 0 | 0 | 0 | 0 | 0 | 0 | 30114.8657 | 0 | 0 | 0 | 0 | 0 | 0 | 0 | 0
2016-12-02 20:00 | 0 | 0 | 0 | 0 | 161499.0708 | 411889.4889 | 439813 | 0 | 448033.2997 | 61050.2984 | 0 | 0 | 0 | 0 | 0 | 0 | 0 | 0 | 0 | 0 | 0 | 133575.5598 | 0 | 0 | 0 | 0 | 0 | 0 | 0 | 0 | 0
2016-12-02 21:00 | 0 | 0 | 0 | 0 | 0 | 402096.7793 | 444457 | 0 | 448033.2997 | 18690.0777 | 0 | 0 | 0 | 0 | 0 | 0 | 0 | 0 | 0 | 0 | 0 | 0 | 0 | -42360.2207 | 0 | 0 | 0 | 0 | 0 | 0 | 0
2016-12-02 22:00 | 0 | 0 | 0 | 0 | 90335.855 | 349318.0673 | 458344 | 0 | 448033.2997 | 0 | 0 | 0 | 0 | 0 | 0 | 0 | 0 | 0 | 0 | 0 | 0 | 0 | 0 | -18690.0777 | 0 | 0 | 0 | 0 | 0 | 0 | 0
2016-12-02 23:00 | 0 | 0 | 0 | 0 | 284176.9883 | 187163.0117 | 471340 | 0 | 448033.2997 | 0 | 0 | 0 | 0 | 0 | 0 | 0 | 0 | 0 | 0 | 0 | 0 | 0 | 0 | 0 | 0 | 0 | 0 | 0 | 0 | 0 | 0
2016-12-03 | 0 | 0 | 0 | 0 | 431610.0453 | 3972.531 | 474735 | 0 | 408880.876 | 0 | 0 | 0 | 0 | 0 | 0 | 0 | 0 | 0 | 0 | 0 | 0 | 0 | 39152.4236 | 0 | 0 | 0 | 0 | 0 | 0 | 0 | 0
2016-12-03 01:00 | 0 | 0 | 0 | 0 | 431891.4922 | 0 | 473002 | 0 | 367770.3683 | 0 | 0 | 0 | 0 | 0 | 0 | 0 | 0 | 0 | 0 | 0 | 0 | 0 | 41110.5078 | 0 | 0 | 0 | 0 | 0 | 0 | 0 | 0
2016-12-03 02:00 | 0 | 0 | 0 | 0 | 435009.7423 | 0 | 463743 | 0 | 339037.1105 | 0 | 0 | 0 | 0 | 0 | 0 | 0 | 0 | 0 | 0 | 0 | 0 | 0 | 28733.2577 | 0 | 0 | 0 | 0 | 0 | 0 | 0 | 0
2016-12-03 03:00 | 0 | 0 | 0 | 0 | 439464.1038 | 0 | 447592 | 0 | 330909.2144 | 0 | 0 | 0 | 0 | 0 | 0 | 0 | 0 | 0 | 0 | 0 | 0 | 0 | 8127.8962 | 0 | 0 | 0 | 0 | 0 | 0 | 0 | 0
2016-12-03 04:00 | 0 | 0 | 0 | 0 | 428138 | 0 | 428138 | 0 | 330909.2144 | 0 | 0 | 0 | 0 | 0 | 0 | 0 | 0 | 0 | 0 | 0 | 0 | 0 | 0 | 0 | 0 | 0 | 0 | 0 | 0 | 0 | 0
2016-12-03 05:00 | 0 | 0 | 0 | 0 | 409157 | 0 | 409157 | 0 | 330909.2144 | 0 | 0 | 0 | 0 | 0 | 0 | 0 | 0 | 0 | 0 | 0 | 0 | 0 | 0 | 0 | 0 | 0 | 0 | 0 | 0 | 0 | 0
2016-12-03 06:00 | 0 | 0 | 0 | 0 | 394654 | 0 | 394654 | 0 | 330909.2144 | 0 | 0 | 0 | 0 | 0 | 0 | 0 | 0 | 0 | 0 | 0 | 0 | 0 | 0 | 0 | 0 | 0 | 0 | 0 | 0 | 0 | 0
2016-12-03 07:00 | 0 | 0 | 0 | 0 | 384381 | 0 | 384381 | 0 | 330909.2144 | 0 | 0 | 0 | 0 | 0 | 0 | 0 | 0 | 0 | 0 | 0 | 0 | 0 | 0 | 0 | 0 | 0 | 0 | 0 | 0 | 0 | 0
2016-12-03 08:00 | 0 | 0 | 0 | 0 | 548083.0075 | 0 | 378927 | 0 | 500065.2218 | 0 | 0 | 0 | 0 | 0 | 0 | 0 | 0 | 0 | 0 | 0 | 0 | 169156.0075 | 0 | 0 | 0 | 0 | 0 | 0 | 0 | 0 | 0
2016-12-03 09:00 | 0 | 0 | 0 | 0 | 377562 | 0 | 377562 | 0 | 500065.2218 | 0 | 0 | 0 | 0 | 0 | 0 | 0 | 0 | 0 | 0 | 0 | 0 | 0 | 0 | 0 | 0 | 0 | 0 | 0 | 0 | 0 | 0
2016-12-03 10:00 | 0 | 0 | 0 | 0 | 382297 | 0 | 382297 | 0 | 500065.2218 | 0 | 0 | 0 | 0 | 0 | 0 | 0 | 0 | 0 | 0 | 0 | 0 | 0 | 0 | 0 | 0 | 0 | 0 | 0 | 0 | 0 | 0
2016-12-03 11:00 | 0 | 0 | 0 | 0 | 391458 | 0 | 391458 | 0 | 500065.2218 | 0 | 0 | 0 | 0 | 0 | 0 | 0 | 0 | 0 | 0 | 0 | 0 | 0 | 0 | 0 | 0 | 0 | 0 | 0 | 0 | 0 | 0
2016-12-03 12:00 | 0 | 0 | 0 | 0 | 547721.7885 | 0 | 405403 | 0 | 642384.0103 | 0 | 0 | 0 | 0 | 0 | 0 | 0 | 0 | 0 | 0 | 0 | 0 | 142318.7885 | 0 | 0 | 0 | 0 | 0 | 0 | 0 | 0 | 0
2016-12-03 13:00 | 0 | 0 | 0 | 0 | 420327 | 0 | 420327 | 0 | 642384.0103 | 0 | 0 | 0 | 0 | 0 | 0 | 0 | 0 | 0 | 0 | 0 | 0 | 0 | 0 | 0 | 0 | 0 | 0 | 0 | 0 | 0 | 0
2016-12-03 14:00 | 0 | 0 | 0 | 0 | 421913.0094 | 9582.9906 | 431496 | 0 | 642384.0103 | 0 | 0 | 0 | 0 | 0 | 0 | 0 | 0 | 0 | 0 | 0 | 0 | 0 | 0 | 0 | 0 | 0 | 0 | 0 | 0 | 0 | 0
2016-12-03 15:00 | 0 | 0 | 0 | 0 | 291580.8071 | 314400.2003 | 436825 | 0 | 811540.0178 | 0 | 0 | 0 | 0 | 0 | 0 | 0 | 0 | 0 | 0 | 0 | 0 | 169156.0075 | 0 | 0 | 0 | 0 | 0 | 0 | 0 | 0 | 0
2016-12-03 16:00 | 0 | 0 | 0 | 0 | 0 | 466211.524 | 436892 | 0 | 840859.5418 | 0 | 0 | 0 | 0 | 0 | 0 | 0 | 0 | 0 | 0 | 0 | 0 | 29319.524 | 0 | 0 | 0 | 0 | 0 | 0 | 0 | 0 | 0
2016-12-03 17:00 | 0 | 0 | 0 | 0 | 0 | 487860.4 | 433208 | 0 | 895511.9418 | 0 | 0 | 0 | 0 | 0 | 0 | 0 | 0 | 0 | 0 | 0 | 0 | 54652.4 | 0 | 0 | 0 | 0 | 0 | 0 | 0 | 0 | 0
2016-12-03 18:00 | 0 | 0 | 0 | 0 | 0 | 465598.0574 | 428346 | 0 | 932763.9992 | 0 | 0 | 0 | 0 | 0 | 0 | 0 | 0 | 0 | 0 | 0 | 0 | 37252.0574 | 0 | 0 | 0 | 0 | 0 | 0 | 0 | 0 | 0
2016-12-03 19:00 | 0 | 0 | 0 | 0 | 0 | 450387.543 | 425207 | 0 | 957944.5422 | 0 | 0 | 0 | 0 | 0 | 0 | 0 | 0 | 0 | 0 | 0 | 0 | 25180.543 | 0 | 0 | 0 | 0 | 0 | 0 | 0 | 0 | 0
2016-12-03 20:00 | 0 | 0 | 0 | 0 | 132607.8106 | 461063.1969 | 424515 | 0 | 1127100.5496 | 0 | 0 | 0 | 0 | 0 | 0 | 0 | 0 | 0 | 0 | 0 | 0 | 169156.0075 | 0 | 0 | 0 | 0 | 0 | 0 | 0 | 0 | 0
2016-12-03 21:00 | 0 | 0 | 0 | 0 | 0 | 481841.1765 | 429335 | 0 | 1179606.7261 | 0 | 0 | 0 | 0 | 0 | 0 | 0 | 0 | 0 | 0 | 0 | 0 | 52506.1765 | 0 | 0 | 0 | 0 | 0 | 0 | 0 | 0 | 0
2016-12-03 22:00 | 0 | 0 | 0 | 0 | 647.3965 | 445209.6035 | 445857 | 0 | 1179606.7261 | 0 | 0 | 0 | 0 | 0 | 0 | 0 | 0 | 0 | 0 | 0 | 0 | 0 | 0 | 0 | 0 | 0 | 0 | 0 | 0 | 0 | 0
2016-12-03 23:00 | 0 | 0 | 0 | 0 | 248035.7641 | 208921.2359 | 456957 | 0 | 1179606.7261 | 0 | 0 | 0 | 0 | 0 | 0 | 0 | 0 | 0 | 0 | 0 | 0 | 0 | 0 | 0 | 0 | 0 | 0 | 0 | 0 | 0 | 0
2016-12-04 | 0 | 0 | 0 | 0 | 320581.7036 | 3180.9609 | 459226 | 0 | 1044143.3906 | 0 | 0 | 0 | 0 | 0 | 0 | 0 | 0 | 0 | 0 | 0 | 0 | 169156.0075 | 304619.343 | 0 | 0 | 0 | 0 | 0 | 0 | 0 | 0
2016-12-04 01:00 | 0 | 0 | 0 | 0 | 457461 | 0 | 457461 | 0 | 1044143.3906 | 0 | 0 | 0 | 0 | 0 | 0 | 0 | 0 | 0 | 0 | 0 | 0 | 0 | 0 | 0 | 0 | 0 | 0 | 0 | 0 | 0 | 0
2016-12-04 02:00 | 0 | 0 | 0 | 0 | 143842.657 | 0 | 448462 | 0 | 739524.0475 | 0 | 0 | 0 | 0 | 0 | 0 | 0 | 0 | 0 | 0 | 0 | 0 | 0 | 304619.343 | 0 | 0 | 0 | 0 | 0 | 0 | 0 | 0
2016-12-04 03:00 | 0 | 0 | 0 | 0 | 434284 | 0 | 434284 | 0 | 739524.0475 | 0 | 0 | 0 | 0 | 0 | 0 | 0 | 0 | 0 | 0 | 0 | 0 | 0 | 0 | 0 | 0 | 0 | 0 | 0 | 0 | 0 | 0
2016-12-04 04:00 | 0 | 0 | 0 | 0 | 416817 | 0 | 416817 | 0 | 739524.0475 | 0 | 0 | 0 | 0 | 0 | 0 | 0 | 0 | 0 | 0 | 0 | 0 | 0 | 0 | 0 | 0 | 0 | 0 | 0 | 0 | 0 | 0
2016-12-04 05:00 | 0 | 0 | 0 | 0 | 399836 | 0 | 399836 | 0 | 739524.0475 | 0 | 0 | 0 | 0 | 0 | 0 | 0 | 0 | 0 | 0 | 0 | 0 | 0 | 0 | 0 | 0 | 0 | 0 | 0 | 0 | 0 | 0
2016-12-04 06:00 | 0 | 0 | 0 | 0 | 384940 | 0 | 384940 | 0 | 739524.0475 | 0 | 0 | 0 | 0 | 0 | 0 | 0 | 0 | 0 | 0 | 0 | 0 | 0 | 0 | 0 | 0 | 0 | 0 | 0 | 0 | 0 | 0
2016-12-04 07:00 | 0 | 0 | 0 | 0 | 373882 | 0 | 373882 | 0 | 739524.0475 | 0 | 0 | 0 | 0 | 0 | 0 | 0 | 0 | 0 | 0 | 0 | 0 | 0 | 0 | 0 | 0 | 0 | 0 | 0 | 0 | 0 | 0
2016-12-04 08:00 | 0 | 0 | 0 | 0 | 367585 | 0 | 367585 | 0 | 739524.0475 | 0 | 0 | 0 | 0 | 0 | 0 | 0 | 0 | 0 | 0 | 0 | 0 | 0 | 0 | 0 | 0 | 0 | 0 | 0 | 0 | 0 | 0
2016-12-04 09:00 | 0 | 0 | 0 | 0 | 365589 | 0 | 365589 | 0 | 739524.0475 | 0 | 0 | 0 | 0 | 0 | 0 | 0 | 0 | 0 | 0 | 0 | 0 | 0 | 0 | 0 | 0 | 0 | 0 | 0 | 0 | 0 | 0
2016-12-04 10:00 | 0 | 0 | 0 | 0 | 367383 | 0 | 367383 | 0 | 739524.0475 | 0 | 0 | 0 | 0 | 0 | 0 | 0 | 0 | 0 | 0 | 0 | 0 | 0 | 0 | 0 | 0 | 0 | 0 | 0 | 0 | 0 | 0
2016-12-04 11:00 | 0 | 0 | 0 | 0 | 374978 | 0 | 374978 | 0 | 739524.0475 | 0 | 0 | 0 | 0 | 0 | 0 | 0 | 0 | 0 | 0 | 0 | 0 | 0 | 0 | 0 | 0 | 0 | 0 | 0 | 0 | 0 | 0
2016-12-04 12:00 | 0 | 0 | 0 | 0 | 385505 | 0 | 385505 | 0 | 739524.0475 | 0 | 0 | 0 | 0 | 0 | 0 | 0 | 0 | 0 | 0 | 0 | 0 | 0 | 0 | 0 | 0 | 0 | 0 | 0 | 0 | 0 | 0
2016-12-04 13:00 | 0 | 0 | 0 | 0 | 400585 | 0 | 400585 | 0 | 739524.0475 | 0 | 0 | 0 | 0 | 0 | 0 | 0 | 0 | 0 | 0 | 0 | 0 | 0 | 0 | 0 | 0 | 0 | 0 | 0 | 0 | 0 | 0
2016-12-04 14:00 | 0 | 0 | 0 | 0 | 336218.0775 | 77771.9225 | 413990 | 0 | 739524.0475 | 0 | 0 | 0 | 0 | 0 | 0 | 0 | 0 | 0 | 0 | 0 | 0 | 0 | 0 | 0 | 0 | 0 | 0 | 0 | 0 | 0 | 0
2016-12-04 15:00 | 0 | 0 | 0 | 0 | 176639.1733 | 413426.8341 | 420910 | 0 | 908680.055 | 0 | 0 | 0 | 0 | 0 | 0 | 0 | 0 | 0 | 0 | 0 | 0 | 169156.0075 | 0 | 0 | 0 | 0 | 0 | 0 | 0 | 0 | 0
2016-12-04 16:00 | 0 | 0 | 0 | 0 | 0 | 534523.6204 | 423653 | 0 | 1019550.6754 | 0 | 0 | 0 | 0 | 0 | 0 | 0 | 0 | 0 | 0 | 0 | 0 | 110870.6204 | 0 | 0 | 0 | 0 | 0 | 0 | 0 | 0 | 0
2016-12-04 17:00 | 0 | 0 | 0 | 0 | 0 | 537959.9749 | 425473 | 0 | 1132037.6503 | 0 | 0 | 0 | 0 | 0 | 0 | 0 | 0 | 0 | 0 | 0 | 0 | 112486.9749 | 0 | 0 | 0 | 0 | 0 | 0 | 0 | 0 | 0
2016-12-04 18:00 | 0 | 0 | 0 | 0 | 0 | 510506.1046 | 426290 | 0 | 1216253.7549 | 0 | 0 | 0 | 0 | 0 | 0 | 0 | 0 | 0 | 0 | 0 | 0 | 84216.1046 | 0 | 0 | 0 | 0 | 0 | 0 | 0 | 0 | 0
2016-12-04 19:00 | 0 | 0 | 0 | 0 | 0 | 493414.522 | 425797 | 0 | 1283871.2769 | 0 | 0 | 0 | 0 | 0 | 0 | 0 | 0 | 0 | 0 | 0 | 0 | 67617.522 | 0 | 0 | 0 | 0 | 0 | 0 | 0 | 0 | 0
2016-12-04 20:00 | 0 | 0 | 0 | 0 | 0 | 507442.1334 | 426201 | 0 | 1365112.4103 | 0 | 0 | 0 | 0 | 0 | 0 | 0 | 0 | 0 | 0 | 0 | 0 | 81241.1334 | 0 | 0 | 0 | 0 | 0 | 0 | 0 | 0 | 0
2016-12-04 21:00 | 0 | 0 | 0 | 0 | 0 | 530988.7141 | 435167 | 0 | 1460934.1243 | 0 | 0 | 0 | 0 | 0 | 0 | 0 | 0 | 0 | 0 | 0 | 0 | 95821.7141 | 0 | 0 | 0 | 0 | 0 | 0 | 0 | 0 | 0
2016-12-04 22:00 | 0 | 0 | 0 | 0 | 0 | 487366.7505 | 453288 | 0 | 1495012.8748 | 0 | 0 | 0 | 0 | 0 | 0 | 0 | 0 | 0 | 0 | 0 | 0 | 34078.7505 | 0 | 0 | 0 | 0 | 0 | 0 | 0 | 0 | 0
2016-12-04 23:00 | 0 | 0 | 0 | 0 | 0 | 199198.9497 | 468054 | 0 | 1226157.8245 | 0 | 0 | 0 | 0 | 0 | 0 | 0 | 0 | 0 | 0 | 0 | 0 | 0 | 268855.0503 | 0 | 0 | 0 | 0 | 0 | 0 | 0 | 0
2016-12-05 | 0 | 0 | 0 | 0 | 641772.8949 | 2013.1126 | 474630 | 0 | 1395313.832 | 0 | 0 | 0 | 0 | 0 | 0 | 0 | 0 | 0 | 0 | 0 | 0 | 169156.0075 | 0 | 0 | 0 | 0 | 0 | 0 | 0 | 0 | 0
2016-12-05 01:00 | 0 | 0 | 0 | 0 | 474565 | 0 | 474565 | 0 | 1395313.832 | 0 | 0 | 0 | 0 | 0 | 0 | 0 | 0 | 0 | 0 | 0 | 0 | 0 | 0 | 0 | 0 | 0 | 0 | 0 | 0 | 0 | 0
2016-12-05 02:00 | 0 | 0 | 0 | 0 | 462403 | 0 | 462403 | 0 | 1395313.832 | 0 | 0 | 0 | 0 | 0 | 0 | 0 | 0 | 0 | 0 | 0 | 0 | 0 | 0 | 0 | 0 | 0 | 0 | 0 | 0 | 0 | 0
2016-12-05 03:00 | 0 | 0 | 0 | 0 | 442384 | 0 | 442384 | 0 | 1395313.832 | 0 | 0 | 0 | 0 | 0 | 0 | 0 | 0 | 0 | 0 | 0 | 0 | 0 | 0 | 0 | 0 | 0 | 0 | 0 | 0 | 0 | 0
2016-12-05 04:00 | 0 | 0 | 0 | 0 | 420138 | 0 | 420138 | 0 | 1395313.832 | 0 | 0 | 0 | 0 | 0 | 0 | 0 | 0 | 0 | 0 | 0 | 0 | 0 | 0 | 0 | 0 | 0 | 0 | 0 | 0 | 0 | 0
2016-12-05 05:00 | 0 | 0 | 0 | 0 | 400445 | 0 | 400445 | 0 | 1395313.832 | 0 | 0 | 0 | 0 | 0 | 0 | 0 | 0 | 0 | 0 | 0 | 0 | 0 | 0 | 0 | 0 | 0 | 0 | 0 | 0 | 0 | 0
2016-12-05 06:00 | 0 | 0 | 0 | 0 | 385515 | 0 | 385515 | 0 | 1395313.832 | 0 | 0 | 0 | 0 | 0 | 0 | 0 | 0 | 0 | 0 | 0 | 0 | 0 | 0 | 0 | 0 | 0 | 0 | 0 | 0 | 0 | 0
2016-12-05 07:00 | 0 | 0 | 0 | 0 | 71604.657 | 0 | 376224 | 0 | 1090694.489 | 0 | 0 | 0 | 0 | 0 | 0 | 0 | 0 | 0 | 0 | 0 | 0 | 0 | 304619.343 | 0 | 0 | 0 | 0 | 0 | 0 | 0 | 0
2016-12-05 08:00 | 0 | 0 | 0 | 0 | 372708 | 0 | 372708 | 0 | 1090694.489 | 0 | 0 | 0 | 0 | 0 | 0 | 0 | 0 | 0 | 0 | 0 | 0 | 0 | 0 | 0 | 0 | 0 | 0 | 0 | 0 | 0 | 0
2016-12-05 09:00 | 0 | 0 | 0 | 0 | 376676 | 0 | 376676 | 0 | 1090694.489 | 0 | 0 | 0 | 0 | 0 | 0 | 0 | 0 | 0 | 0 | 0 | 0 | 0 | 0 | 0 | 0 | 0 | 0 | 0 | 0 | 0 | 0
2016-12-05 10:00 | 0 | 0 | 0 | 0 | 390407 | 0 | 390407 | 0 | 1090694.489 | 0 | 0 | 0 | 0 | 0 | 0 | 0 | 0 | 0 | 0 | 0 | 0 | 0 | 0 | 0 | 0 | 0 | 0 | 0 | 0 | 0 | 0
2016-12-05 11:00 | 0 | 0 | 0 | 0 | 421183 | 0 | 421183 | 0 | 1090694.489 | 0 | 0 | 0 | 0 | 0 | 0 | 0 | 0 | 0 | 0 | 0 | 0 | 0 | 0 | 0 | 0 | 0 | 0 | 0 | 0 | 0 | 0
2016-12-05 12:00 | 0 | 0 | 0 | 0 | 451832 | 0 | 451832 | 0 | 1090694.489 | 0 | 0 | 0 | 0 | 0 | 0 | 0 | 0 | 0 | 0 | 0 | 0 | 0 | 0 | 0 | 0 | 0 | 0 | 0 | 0 | 0 | 0
2016-12-05 13:00 | 0 | 0 | 0 | 0 | 466587 | 0 | 466587 | 0 | 1090694.489 | 0 | 0 | 0 | 0 | 0 | 0 | 0 | 0 | 0 | 0 | 0 | 0 | 0 | 0 | 0 | 0 | 0 | 0 | 0 | 0 | 0 | 0
2016-12-05 14:00 | 0 | 0 | 0 | 0 | 394429.2 | 79549.8 | 473979 | 0 | 1090694.489 | 0 | 0 | 0 | 0 | 0 | 0 | 0 | 0 | 0 | 0 | 0 | 0 | 0 | 0 | 0 | 0 | 0 | 0 | 0 | 0 | 0 | 0
2016-12-05 15:00 | 0 | 0 | 0 | 0 | 124944.1689 | 351685.8311 | 476630 | 0 | 1090694.489 | 0 | 0 | 0 | 0 | 0 | 0 | 0 | 0 | 0 | 0 | 0 | 0 | 0 | 0 | 0 | 0 | 0 | 0 | 0 | 0 | 0 | 0
2016-12-05 16:00 | 0 | 0 | 0 | 0 | 163710.629 | 478966.3785 | 473521 | 0 | 1259850.4965 | 0 | 0 | 0 | 0 | 0 | 0 | 0 | 0 | 0 | 0 | 0 | 0 | 169156.0075 | 0 | 0 | 0 | 0 | 0 | 0 | 0 | 0 | 0
2016-12-05 17:00 | 0 | 0 | 0 | 0 | 0 | 500276.5753 | 469196 | 0 | 1290931.0718 | 0 | 0 | 0 | 0 | 0 | 0 | 0 | 0 | 0 | 0 | 0 | 0 | 31080.5753 | 0 | 0 | 0 | 0 | 0 | 0 | 0 | 0 | 0
2016-12-05 18:00 | 0 | 0 | 0 | 0 | 0 | 482773.4003 | 464977 | 0 | 1290931.0718 | 17796.4003 | 0 | 0 | 0 | 0 | 0 | 0 | 0 | 0 | 0 | 0 | 0 | 0 | 0 | 17796.4003 | 0 | 0 | 0 | 0 | 0 | 0 | 0
2016-12-05 19:00 | 0 | 0 | 0 | 0 | 136062.4918 | 477437.1154 | 462140 | 0 | 1460087.0793 | 0 | 0 | 0 | 0 | 0 | 0 | 0 | 0 | 0 | 0 | 0 | 0 | 169156.0075 | 0 | -17796.4003 | 0 | 0 | 0 | 0 | 0 | 0 | 0
2016-12-05 20:00 | 0 | 0 | 0 | 0 | 0 | 496704.0996 | 460300 | 0 | 1496491.1788 | 0 | 0 | 0 | 0 | 0 | 0 | 0 | 0 | 0 | 0 | 0 | 0 | 36404.0996 | 0 | 0 | 0 | 0 | 0 | 0 | 0 | 0 | 0
2016-12-05 21:00 | 0 | 0 | 0 | 0 | 0 | 520759.3568 | 466385 | 0 | 1550865.5357 | 0 | 0 | 0 | 0 | 0 | 0 | 0 | 0 | 0 | 0 | 0 | 0 | 54374.3568 | 0 | 0 | 0 | 0 | 0 | 0 | 0 | 0 | 0
2016-12-05 22:00 | 0 | 0 | 0 | 0 | 22563.8979 | 462536.1021 | 485100 | 0 | 1550865.5357 | 0 | 0 | 0 | 0 | 0 | 0 | 0 | 0 | 0 | 0 | 0 | 0 | 0 | 0 | 0 | 0 | 0 | 0 | 0 | 0 | 0 | 0
2016-12-05 23:00 | 0 | 0 | 0 | 0 | 338675.1261 | 161545.8739 | 500221 | 0 | 1550865.5357 | 0 | 0 | 0 | 0 | 0 | 0 | 0 | 0 | 0 | 0 | 0 | 0 | 0 | 0 | 0 | 0 | 0 | 0 | 0 | 0 | 0 | 0
2016-12-06 | 0 | 0 | 0 | 0 | 503631.5419 | 1985.4581 | 505617 | 0 | 1550865.5357 | 0 | 0 | 0 | 0 | 0 | 0 | 0 | 0 | 0 | 0 | 0 | 0 | 0 | 0 | 0 | 0 | 0 | 0 | 0 | 0 | 0 | 0
2016-12-06 01:00 | 0 | 0 | 0 | 0 | 199064.657 | 0 | 503684 | 0 | 1246246.1927 | 0 | 0 | 0 | 0 | 0 | 0 | 0 | 0 | 0 | 0 | 0 | 0 | 0 | 304619.343 | 0 | 0 | 0 | 0 | 0 | 0 | 0 | 0
2016-12-06 02:00 | 0 | 0 | 0 | 0 | 185280.657 | 0 | 489900 | 0 | 941626.8497 | 0 | 0 | 0 | 0 | 0 | 0 | 0 | 0 | 0 | 0 | 0 | 0 | 0 | 304619.343 | 0 | 0 | 0 | 0 | 0 | 0 | 0 | 0
2016-12-06 03:00 | 0 | 0 | 0 | 0 | 466299 | 0 | 466299 | 0 | 941626.8497 | 0 | 0 | 0 | 0 | 0 | 0 | 0 | 0 | 0 | 0 | 0 | 0 | 0 | 0 | 0 | 0 | 0 | 0 | 0 | 0 | 0 | 0
2016-12-06 04:00 | 0 | 0 | 0 | 0 | 439753 | 0 | 439753 | 0 | 941626.8497 | 0 | 0 | 0 | 0 | 0 | 0 | 0 | 0 | 0 | 0 | 0 | 0 | 0 | 0 | 0 | 0 | 0 | 0 | 0 | 0 | 0 | 0
2016-12-06 05:00 | 0 | 0 | 0 | 0 | 416325 | 0 | 416325 | 0 | 941626.8497 | 0 | 0 | 0 | 0 | 0 | 0 | 0 | 0 | 0 | 0 | 0 | 0 | 0 | 0 | 0 | 0 | 0 | 0 | 0 | 0 | 0 | 0
2016-12-06 06:00 | 0 | 0 | 0 | 0 | 398910 | 0 | 398910 | 0 | 941626.8497 | 0 | 0 | 0 | 0 | 0 | 0 | 0 | 0 | 0 | 0 | 0 | 0 | 0 | 0 | 0 | 0 | 0 | 0 | 0 | 0 | 0 | 0
2016-12-06 07:00 | 0 | 0 | 0 | 0 | 388642 | 0 | 388642 | 0 | 941626.8497 | 0 | 0 | 0 | 0 | 0 | 0 | 0 | 0 | 0 | 0 | 0 | 0 | 0 | 0 | 0 | 0 | 0 | 0 | 0 | 0 | 0 | 0
2016-12-06 08:00 | 0 | 0 | 0 | 0 | 383548 | 0 | 383548 | 0 | 941626.8497 | 0 | 0 | 0 | 0 | 0 | 0 | 0 | 0 | 0 | 0 | 0 | 0 | 0 | 0 | 0 | 0 | 0 | 0 | 0 | 0 | 0 | 0
2016-12-06 09:00 | 0 | 0 | 0 | 0 | 385909 | 0 | 385909 | 0 | 941626.8497 | 0 | 0 | 0 | 0 | 0 | 0 | 0 | 0 | 0 | 0 | 0 | 0 | 0 | 0 | 0 | 0 | 0 | 0 | 0 | 0 | 0 | 0
2016-12-06 10:00 | 0 | 0 | 0 | 0 | 399364 | 0 | 399364 | 0 | 941626.8497 | 0 | 0 | 0 | 0 | 0 | 0 | 0 | 0 | 0 | 0 | 0 | 0 | 0 | 0 | 0 | 0 | 0 | 0 | 0 | 0 | 0 | 0
2016-12-06 11:00 | 0 | 0 | 0 | 0 | 428384 | 0 | 428384 | 0 | 941626.8497 | 0 | 0 | 0 | 0 | 0 | 0 | 0 | 0 | 0 | 0 | 0 | 0 | 0 | 0 | 0 | 0 | 0 | 0 | 0 | 0 | 0 | 0
2016-12-06 12:00 | 0 | 0 | 0 | 0 | 457657 | 0 | 457657 | 0 | 941626.8497 | 0 | 0 | 0 | 0 | 0 | 0 | 0 | 0 | 0 | 0 | 0 | 0 | 0 | 0 | 0 | 0 | 0 | 0 | 0 | 0 | 0 | 0
2016-12-06 13:00 | 0 | 0 | 0 | 0 | 470719 | 0 | 470719 | 0 | 941626.8497 | 0 | 0 | 0 | 0 | 0 | 0 | 0 | 0 | 0 | 0 | 0 | 0 | 0 | 0 | 0 | 0 | 0 | 0 | 0 | 0 | 0 | 0
2016-12-06 14:00 | 0 | 0 | 0 | 0 | 444971.7871 | 32901.2129 | 477873 | 0 | 941626.8497 | 0 | 0 | 0 | 0 | 0 | 0 | 0 | 0 | 0 | 0 | 0 | 0 | 0 | 0 | 0 | 0 | 0 | 0 | 0 | 0 | 0 | 0
2016-12-06 15:00 | 0 | 0 | 0 | 0 | 226722.814 | 254025.186 | 480748 | 0 | 941626.8497 | 0 | 0 | 0 | 0 | 0 | 0 | 0 | 0 | 0 | 0 | 0 | 0 | 0 | 0 | 0 | 0 | 0 | 0 | 0 | 0 | 0 | 0
2016-12-06 16:00 | 0 | 0 | 0 | 0 | 74479.0304 | 405048.9696 | 479528 | 0 | 941626.8497 | 0 | 0 | 0 | 0 | 0 | 0 | 0 | 0 | 0 | 0 | 0 | 0 | 0 | 0 | 0 | 0 | 0 | 0 | 0 | 0 | 0 | 0
2016-12-06 17:00 | 0 | 0 | 0 | 0 | 29335.5592 | 446228.4408 | 475564 | 0 | 941626.8497 | 0 | 0 | 0 | 0 | 0 | 0 | 0 | 0 | 0 | 0 | 0 | 0 | 0 | 0 | 0 | 0 | 0 | 0 | 0 | 0 | 0 | 0
2016-12-06 18:00 | 0 | 0 | 0 | 0 | 206406.5213 | 434854.4862 | 472105 | 0 | 1110782.8571 | 0 | 0 | 0 | 0 | 0 | 0 | 0 | 0 | 0 | 0 | 0 | 0 | 169156.0075 | 0 | 0 | 0 | 0 | 0 | 0 | 0 | 0 | 0
2016-12-06 19:00 | 0 | 0 | 0 | 0 | 48628.4513 | 420686.5487 | 469315 | 0 | 1110782.8571 | 0 | 0 | 0 | 0 | 0 | 0 | 0 | 0 | 0 | 0 | 0 | 0 | 0 | 0 | 0 | 0 | 0 | 0 | 0 | 0 | 0 | 0
2016-12-06 20:00 | 0 | 0 | 0 | 0 | 48337.2752 | 420489.7248 | 468827 | 0 | 1110782.8571 | 0 | 0 | 0 | 0 | 0 | 0 | 0 | 0 | 0 | 0 | 0 | 0 | 0 | 0 | 0 | 0 | 0 | 0 | 0 | 0 | 0 | 0
2016-12-06 21:00 | 0 | 0 | 0 | 0 | 59891.2635 | 414980.7365 | 474872 | 0 | 1110782.8571 | 0 | 0 | 0 | 0 | 0 | 0 | 0 | 0 | 0 | 0 | 0 | 0 | 0 | 0 | 0 | 0 | 0 | 0 | 0 | 0 | 0 | 0
2016-12-06 22:00 | 0 | 0 | 0 | 0 | 303075.2226 | 356048.7848 | 489968 | 0 | 1279938.8646 | 0 | 0 | 0 | 0 | 0 | 0 | 0 | 0 | 0 | 0 | 0 | 0 | 169156.0075 | 0 | 0 | 0 | 0 | 0 | 0 | 0 | 0 | 0
2016-12-06 23:00 | 0 | 0 | 0 | 0 | 37970.3726 | 161054.2844 | 503644 | 0 | 975319.5216 | 0 | 0 | 0 | 0 | 0 | 0 | 0 | 0 | 0 | 0 | 0 | 0 | 0 | 304619.343 | 0 | 0 | 0 | 0 | 0 | 0 | 0 | 0
2016-12-07 | 0 | 0 | 0 | 0 | 676768.0624 | 1699.945 | 509312 | 0 | 1144475.529 | 0 | 0 | 0 | 0 | 0 | 0 | 0 | 0 | 0 | 0 | 0 | 0 | 169156.0075 | 0 | 0 | 0 | 0 | 0 | 0 | 0 | 0 | 0
2016-12-07 01:00 | 0 | 0 | 0 | 0 | 507253 | 0 | 507253 | 0 | 1144475.529 | 0 | 0 | 0 | 0 | 0 | 0 | 0 | 0 | 0 | 0 | 0 | 0 | 0 | 0 | 0 | 0 | 0 | 0 | 0 | 0 | 0 | 0
2016-12-07 02:00 | 0 | 0 | 0 | 0 | 494187 | 0 | 494187 | 0 | 1144475.529 | 0 | 0 | 0 | 0 | 0 | 0 | 0 | 0 | 0 | 0 | 0 | 0 | 0 | 0 | 0 | 0 | 0 | 0 | 0 | 0 | 0 | 0
2016-12-07 03:00 | 0 | 0 | 0 | 0 | 471487 | 0 | 471487 | 0 | 1144475.529 | 0 | 0 | 0 | 0 | 0 | 0 | 0 | 0 | 0 | 0 | 0 | 0 | 0 | 0 | 0 | 0 | 0 | 0 | 0 | 0 | 0 | 0
2016-12-07 04:00 | 0 | 0 | 0 | 0 | 142479.657 | 0 | 447099 | 0 | 839856.186 | 0 | 0 | 0 | 0 | 0 | 0 | 0 | 0 | 0 | 0 | 0 | 0 | 0 | 304619.343 | 0 | 0 | 0 | 0 | 0 | 0 | 0 | 0
2016-12-07 05:00 | 0 | 0 | 0 | 0 | 425025 | 0 | 425025 | 0 | 839856.186 | 0 | 0 | 0 | 0 | 0 | 0 | 0 | 0 | 0 | 0 | 0 | 0 | 0 | 0 | 0 | 0 | 0 | 0 | 0 | 0 | 0 | 0
2016-12-07 06:00 | 0 | 0 | 0 | 0 | 407421 | 0 | 407421 | 0 | 839856.186 | 0 | 0 | 0 | 0 | 0 | 0 | 0 | 0 | 0 | 0 | 0 | 0 | 0 | 0 | 0 | 0 | 0 | 0 | 0 | 0 | 0 | 0
2016-12-07 07:00 | 0 | 0 | 0 | 0 | 397029 | 0 | 397029 | 0 | 839856.186 | 0 | 0 | 0 | 0 | 0 | 0 | 0 | 0 | 0 | 0 | 0 | 0 | 0 | 0 | 0 | 0 | 0 | 0 | 0 | 0 | 0 | 0
2016-12-07 08:00 | 0 | 0 | 0 | 0 | 393111 | 0 | 393111 | 0 | 839856.186 | 0 | 0 | 0 | 0 | 0 | 0 | 0 | 0 | 0 | 0 | 0 | 0 | 0 | 0 | 0 | 0 | 0 | 0 | 0 | 0 | 0 | 0
2016-12-07 09:00 | 0 | 0 | 0 | 0 | 395627 | 0 | 395627 | 0 | 839856.186 | 0 | 0 | 0 | 0 | 0 | 0 | 0 | 0 | 0 | 0 | 0 | 0 | 0 | 0 | 0 | 0 | 0 | 0 | 0 | 0 | 0 | 0
2016-12-07 10:00 | 0 | 0 | 0 | 0 | 408777 | 0 | 408777 | 0 | 839856.186 | 0 | 0 | 0 | 0 | 0 | 0 | 0 | 0 | 0 | 0 | 0 | 0 | 0 | 0 | 0 | 0 | 0 | 0 | 0 | 0 | 0 | 0
2016-12-07 11:00 | 0 | 0 | 0 | 0 | 438605 | 0 | 438605 | 0 | 839856.186 | 0 | 0 | 0 | 0 | 0 | 0 | 0 | 0 | 0 | 0 | 0 | 0 | 0 | 0 | 0 | 0 | 0 | 0 | 0 | 0 | 0 | 0
2016-12-07 12:00 | 0 | 0 | 0 | 0 | 468836 | 0 | 468836 | 0 | 839856.186 | 0 | 0 | 0 | 0 | 0 | 0 | 0 | 0 | 0 | 0 | 0 | 0 | 0 | 0 | 0 | 0 | 0 | 0 | 0 | 0 | 0 | 0
2016-12-07 13:00 | 0 | 0 | 0 | 0 | 480119 | 0 | 480119 | 0 | 839856.186 | 0 | 0 | 0 | 0 | 0 | 0 | 0 | 0 | 0 | 0 | 0 | 0 | 0 | 0 | 0 | 0 | 0 | 0 | 0 | 0 | 0 | 0
2016-12-07 14:00 | 0 | 0 | 0 | 0 | 454819.5017 | 28800.4983 | 483620 | 0 | 839856.186 | 0 | 0 | 0 | 0 | 0 | 0 | 0 | 0 | 0 | 0 | 0 | 0 | 0 | 0 | 0 | 0 | 0 | 0 | 0 | 0 | 0 | 0
2016-12-07 15:00 | 0 | 0 | 0 | 0 | 368971.1651 | 282686.8423 | 482502 | 0 | 1009012.1935 | 0 | 0 | 0 | 0 | 0 | 0 | 0 | 0 | 0 | 0 | 0 | 0 | 169156.0075 | 0 | 0 | 0 | 0 | 0 | 0 | 0 | 0 | 0
2016-12-07 16:00 | 0 | 0 | 0 | 0 | 49887.9284 | 427651.0716 | 477539 | 0 | 1009012.1935 | 0 | 0 | 0 | 0 | 0 | 0 | 0 | 0 | 0 | 0 | 0 | 0 | 0 | 0 | 0 | 0 | 0 | 0 | 0 | 0 | 0 | 0
2016-12-07 17:00 | 0 | 0 | 0 | 0 | 23707.704 | 449223.296 | 472931 | 0 | 1009012.1935 | 0 | 0 | 0 | 0 | 0 | 0 | 0 | 0 | 0 | 0 | 0 | 0 | 0 | 0 | 0 | 0 | 0 | 0 | 0 | 0 | 0 | 0
2016-12-07 18:00 | 0 | 0 | 0 | 0 | 38607.573 | 429938.427 | 468546 | 0 | 1009012.1935 | 0 | 0 | 0 | 0 | 0 | 0 | 0 | 0 | 0 | 0 | 0 | 0 | 0 | 0 | 0 | 0 | 0 | 0 | 0 | 0 | 0 | 0
2016-12-07 19:00 | 0 | 0 | 0 | 0 | 219165.5315 | 415816.476 | 465826 | 0 | 1178168.201 | 0 | 0 | 0 | 0 | 0 | 0 | 0 | 0 | 0 | 0 | 0 | 0 | 169156.0075 | 0 | 0 | 0 | 0 | 0 | 0 | 0 | 0 | 0
2016-12-07 20:00 | 0 | 0 | 0 | 0 | 45846.1258 | 418955.8742 | 464802 | 0 | 1178168.201 | 0 | 0 | 0 | 0 | 0 | 0 | 0 | 0 | 0 | 0 | 0 | 0 | 0 | 0 | 0 | 0 | 0 | 0 | 0 | 0 | 0 | 0
2016-12-07 21:00 | 0 | 0 | 0 | 0 | 223903.5655 | 415816.442 | 470564 | 0 | 1347324.2084 | 0 | 0 | 0 | 0 | 0 | 0 | 0 | 0 | 0 | 0 | 0 | 0 | 169156.0075 | 0 | 0 | 0 | 0 | 0 | 0 | 0 | 0 | 0
2016-12-07 22:00 | 0 | 0 | 0 | 0 | 134172.6809 | 356621.3191 | 490794 | 0 | 1347324.2084 | 0 | 0 | 0 | 0 | 0 | 0 | 0 | 0 | 0 | 0 | 0 | 0 | 0 | 0 | 0 | 0 | 0 | 0 | 0 | 0 | 0 | 0
2016-12-07 23:00 | 0 | 0 | 0 | 0 | 387013.2613 | 121891.7387 | 508905 | 0 | 1347324.2084 | 0 | 0 | 0 | 0 | 0 | 0 | 0 | 0 | 0 | 0 | 0 | 0 | 0 | 0 | 0 | 0 | 0 | 0 | 0 | 0 | 0 | 0
2016-12-08 | 0 | 0 | 0 | 0 | 514248.4359 | 1518.5641 | 515767 | 0 | 1347324.2084 | 0 | 0 | 0 | 0 | 0 | 0 | 0 | 0 | 0 | 0 | 0 | 0 | 0 | 0 | 0 | 0 | 0 | 0 | 0 | 0 | 0 | 0
2016-12-08 01:00 | 0 | 0 | 0 | 0 | 684953.0075 | 0 | 515797 | 0 | 1516480.2159 | 0 | 0 | 0 | 0 | 0 | 0 | 0 | 0 | 0 | 0 | 0 | 0 | 169156.0075 | 0 | 0 | 0 | 0 | 0 | 0 | 0 | 0 | 0
2016-12-08 02:00 | 0 | 0 | 0 | 0 | 504234 | 0 | 504234 | 0 | 1516480.2159 | 0 | 0 | 0 | 0 | 0 | 0 | 0 | 0 | 0 | 0 | 0 | 0 | 0 | 0 | 0 | 0 | 0 | 0 | 0 | 0 | 0 | 0
2016-12-08 03:00 | 0 | 0 | 0 | 0 | 483118 | 0 | 483118 | 0 | 1516480.2159 | 0 | 0 | 0 | 0 | 0 | 0 | 0 | 0 | 0 | 0 | 0 | 0 | 0 | 0 | 0 | 0 | 0 | 0 | 0 | 0 | 0 | 0
2016-12-08 04:00 | 0 | 0 | 0 | 0 | 458668 | 0 | 458668 | 0 | 1516480.2159 | 0 | 0 | 0 | 0 | 0 | 0 | 0 | 0 | 0 | 0 | 0 | 0 | 0 | 0 | 0 | 0 | 0 | 0 | 0 | 0 | 0 | 0
2016-12-08 05:00 | 0 | 0 | 0 | 0 | 436373 | 0 | 436373 | 0 | 1516480.2159 | 0 | 0 | 0 | 0 | 0 | 0 | 0 | 0 | 0 | 0 | 0 | 0 | 0 | 0 | 0 | 0 | 0 | 0 | 0 | 0 | 0 | 0
2016-12-08 06:00 | 0 | 0 | 0 | 0 | 420643 | 0 | 420643 | 0 | 1516480.2159 | 0 | 0 | 0 | 0 | 0 | 0 | 0 | 0 | 0 | 0 | 0 | 0 | 0 | 0 | 0 | 0 | 0 | 0 | 0 | 0 | 0 | 0
2016-12-08 07:00 | 0 | 0 | 0 | 0 | 410867 | 0 | 410867 | 0 | 1516480.2159 | 0 | 0 | 0 | 0 | 0 | 0 | 0 | 0 | 0 | 0 | 0 | 0 | 0 | 0 | 0 | 0 | 0 | 0 | 0 | 0 | 0 | 0
2016-12-08 08:00 | 0 | 0 | 0 | 0 | 406984 | 0 | 406984 | 0 | 1516480.2159 | 0 | 0 | 0 | 0 | 0 | 0 | 0 | 0 | 0 | 0 | 0 | 0 | 0 | 0 | 0 | 0 | 0 | 0 | 0 | 0 | 0 | 0
2016-12-08 09:00 | 0 | 0 | 0 | 0 | 579844.0075 | 0 | 410688 | 0 | 1685636.2234 | 0 | 0 | 0 | 0 | 0 | 0 | 0 | 0 | 0 | 0 | 0 | 0 | 169156.0075 | 0 | 0 | 0 | 0 | 0 | 0 | 0 | 0 | 0
2016-12-08 10:00 | 0 | 0 | 0 | 0 | 425576 | 0 | 425576 | 0 | 1685636.2234 | 0 | 0 | 0 | 0 | 0 | 0 | 0 | 0 | 0 | 0 | 0 | 0 | 0 | 0 | 0 | 0 | 0 | 0 | 0 | 0 | 0 | 0
2016-12-08 11:00 | 0 | 0 | 0 | 0 | 455738 | 0 | 455738 | 0 | 1685636.2234 | 0 | 0 | 0 | 0 | 0 | 0 | 0 | 0 | 0 | 0 | 0 | 0 | 0 | 0 | 0 | 0 | 0 | 0 | 0 | 0 | 0 | 0
2016-12-08 12:00 | 0 | 0 | 0 | 0 | 486601 | 0 | 486601 | 0 | 1685636.2234 | 0 | 0 | 0 | 0 | 0 | 0 | 0 | 0 | 0 | 0 | 0 | 0 | 0 | 0 | 0 | 0 | 0 | 0 | 0 | 0 | 0 | 0
2016-12-08 13:00 | 0 | 0 | 0 | 0 | 669075.0075 | 0 | 499919 | 0 | 1854792.2309 | 0 | 0 | 0 | 0 | 0 | 0 | 0 | 0 | 0 | 0 | 0 | 0 | 169156.0075 | 0 | 0 | 0 | 0 | 0 | 0 | 0 | 0 | 0
2016-12-08 14:00 | 0 | 0 | 0 | 0 | 472688.9821 | 33201.0179 | 505890 | 0 | 1854792.2309 | 0 | 0 | 0 | 0 | 0 | 0 | 0 | 0 | 0 | 0 | 0 | 0 | 0 | 0 | 0 | 0 | 0 | 0 | 0 | 0 | 0 | 0
2016-12-08 15:00 | 0 | 0 | 0 | 0 | 395033.0467 | 281698.9608 | 507576 | 0 | 2023948.2383 | 0 | 0 | 0 | 0 | 0 | 0 | 0 | 0 | 0 | 0 | 0 | 0 | 169156.0075 | 0 | 0 | 0 | 0 | 0 | 0 | 0 | 0 | 0
2016-12-08 16:00 | 0 | 0 | 0 | 0 | 262562.2426 | 410783.7648 | 504190 | 0 | 2193104.2458 | 0 | 0 | 0 | 0 | 0 | 0 | 0 | 0 | 0 | 0 | 0 | 0 | 169156.0075 | 0 | 0 | 0 | 0 | 0 | 0 | 0 | 0 | 0
2016-12-08 17:00 | 0 | 0 | 0 | 0 | 230402.9194 | 438571.0881 | 499818 | 0 | 2362260.2533 | 0 | 0 | 0 | 0 | 0 | 0 | 0 | 0 | 0 | 0 | 0 | 0 | 169156.0075 | 0 | 0 | 0 | 0 | 0 | 0 | 0 | 0 | 0
2016-12-08 18:00 | 0 | 0 | 0 | 0 | 69836.267 | 426351.733 | 496188 | 0 | 2362260.2533 | 0 | 0 | 0 | 0 | 0 | 0 | 0 | 0 | 0 | 0 | 0 | 0 | 0 | 0 | 0 | 0 | 0 | 0 | 0 | 0 | 0 | 0
2016-12-08 19:00 | 0 | 0 | 0 | 0 | 246614.603 | 416523.4044 | 493982 | 0 | 2531416.2607 | 0 | 0 | 0 | 0 | 0 | 0 | 0 | 0 | 0 | 0 | 0 | 0 | 169156.0075 | 0 | 0 | 0 | 0 | 0 | 0 | 0 | 0 | 0
2016-12-08 20:00 | 0 | 0 | 0 | 0 | 68913.8597 | 423578.1403 | 492492 | 0 | 2531416.2607 | 0 | 0 | 0 | 0 | 0 | 0 | 0 | 0 | 0 | 0 | 0 | 0 | 0 | 0 | 0 | 0 | 0 | 0 | 0 | 0 | 0 | 0
2016-12-08 21:00 | 0 | 0 | 0 | 0 | 240474.7411 | 428798.2664 | 500117 | 0 | 2700572.2682 | 0 | 0 | 0 | 0 | 0 | 0 | 0 | 0 | 0 | 0 | 0 | 0 | 169156.0075 | 0 | 0 | 0 | 0 | 0 | 0 | 0 | 0 | 0
2016-12-08 22:00 | 0 | 0 | 0 | 0 | 360323.1591 | 364195.9512 | 522102 | 0 | 2841939.0801 | 61050.2984 | 0 | 0 | 0 | 0 | 0 | 0 | 0 | 0 | 0 | 0 | 0 | 141366.8119 | 0 | 61050.2984 | 0 | 0 | 0 | 0 | 0 | 0 | 0
2016-12-08 23:00 | 0 | 0 | 0 | 0 | 352951.9583 | 135811.4538 | 540306 | 0 | 2790396.4922 | 61050.2984 | 0 | 0 | 0 | 0 | 0 | 0 | 0 | 0 | 0 | 0 | 0 | 0 | 51542.5879 | 0 | 0 | 0 | 0 | 0 | 0 | 0 | 0
2016-12-09 | 0 | 0 | 0 | 0 | 355166.186 | 836.9697 | 548078 | 0 | 2659371.9463 | 0 | 0 | 0 | 0 | 0 | 0 | 0 | 0 | 0 | 0 | 0 | 0 | 0 | 131024.5459 | -61050.2984 | 0 | 0 | 0 | 0 | 0 | 0 | 0
2016-12-09 01:00 | 0 | 0 | 0 | 0 | 342506.4445 | 0 | 548669 | 0 | 2453209.3908 | 0 | 0 | 0 | 0 | 0 | 0 | 0 | 0 | 0 | 0 | 0 | 0 | 0 | 206162.5555 | 0 | 0 | 0 | 0 | 0 | 0 | 0 | 0
2016-12-09 02:00 | 0 | 0 | 0 | 0 | 318223.5518 | 0 | 537696 | 0 | 2233736.9427 | 0 | 0 | 0 | 0 | 0 | 0 | 0 | 0 | 0 | 0 | 0 | 0 | 0 | 219472.4482 | 0 | 0 | 0 | 0 | 0 | 0 | 0 | 0
2016-12-09 03:00 | 0 | 0 | 0 | 0 | 296527.2506 | 0 | 516390 | 0 | 2013874.1933 | 0 | 0 | 0 | 0 | 0 | 0 | 0 | 0 | 0 | 0 | 0 | 0 | 0 | 219862.7494 | 0 | 0 | 0 | 0 | 0 | 0 | 0 | 0
2016-12-09 04:00 | 0 | 0 | 0 | 0 | 289835.8743 | 0 | 492244 | 0 | 1811466.0676 | 0 | 0 | 0 | 0 | 0 | 0 | 0 | 0 | 0 | 0 | 0 | 0 | 0 | 202408.1257 | 0 | 0 | 0 | 0 | 0 | 0 | 0 | 0
2016-12-09 05:00 | 0 | 0 | 0 | 0 | 293984.54 | 0 | 472568 | 0 | 1632882.6076 | 0 | 0 | 0 | 0 | 0 | 0 | 0 | 0 | 0 | 0 | 0 | 0 | 0 | 178583.46 | 0 | 0 | 0 | 0 | 0 | 0 | 0 | 0
2016-12-09 06:00 | 0 | 0 | 0 | 0 | 304292.7282 | 0 | 457516 | 0 | 1479659.3358 | 0 | 0 | 0 | 0 | 0 | 0 | 0 | 0 | 0 | 0 | 0 | 0 | 0 | 153223.2718 | 0 | 0 | 0 | 0 | 0 | 0 | 0 | 0
2016-12-09 07:00 | 0 | 0 | 0 | 0 | 307878.1474 | 0 | 449077 | 0 | 1338460.4832 | 0 | 0 | 0 | 0 | 0 | 0 | 0 | 0 | 0 | 0 | 0 | 0 | 0 | 141198.8526 | 0 | 0 | 0 | 0 | 0 | 0 | 0 | 0
2016-12-09 08:00 | 0 | 0 | 0 | 0 | 313950.7759 | 0 | 446304 | 0 | 1206107.2591 | 0 | 0 | 0 | 0 | 0 | 0 | 0 | 0 | 0 | 0 | 0 | 0 | 0 | 132353.2241 | 0 | 0 | 0 | 0 | 0 | 0 | 0 | 0
2016-12-09 09:00 | 0 | 0 | 0 | 0 | 311690.4016 | 0 | 449959 | 0 | 1067838.6607 | 0 | 0 | 0 | 0 | 0 | 0 | 0 | 0 | 0 | 0 | 0 | 0 | 0 | 138268.5984 | 0 | 0 | 0 | 0 | 0 | 0 | 0 | 0
2016-12-09 10:00 | 0 | 0 | 0 | 0 | 300786.997 | 0 | 463778 | 0 | 904847.6576 | 0 | 0 | 0 | 0 | 0 | 0 | 0 | 0 | 0 | 0 | 0 | 0 | 0 | 162991.003 | 0 | 0 | 0 | 0 | 0 | 0 | 0 | 0
2016-12-09 11:00 | 0 | 0 | 0 | 0 | 291289.0712 | 0 | 495626 | 0 | 700510.7288 | 0 | 0 | 0 | 0 | 0 | 0 | 0 | 0 | 0 | 0 | 0 | 0 | 0 | 204336.9288 | 0 | 0 | 0 | 0 | 0 | 0 | 0 | 0
2016-12-09 12:00 | 0 | 0 | 0 | 0 | 281657.5242 | 0 | 525030 | 0 | 396087.9546 | 61050.2984 | 0 | 0 | 0 | 0 | 0 | 0 | 0 | 0 | 0 | 0 | 0 | 0 | 304422.7742 | 61050.2984 | 0 | 0 | 0 | 0 | 0 | 0 | 0
2016-12-09 13:00 | 0 | 0 | 0 | 0 | 276439.3277 | 0 | 533803 | 0 | 199774.5808 | 0 | 0 | 0 | 0 | 0 | 0 | 0 | 0 | 0 | 0 | 0 | 0 | 0 | 196313.3739 | -61050.2984 | 0 | 0 | 0 | 0 | 0 | 0 | 0
2016-12-09 14:00 | 0 | 0 | 0 | 0 | 265824.1874 | 67745.2318 | 533344 | 0 | 0 | 0 | 0 | 0 | 0 | 0 | 0 | 0 | 0 | 0 | 0 | 0 | 0 | 0 | 199774.5808 | 0 | 0 | 0 | 0 | 0 | 0 | 0 | 0
2016-12-09 15:00 | 0 | 0 | 0 | 0 | 284182.0792 | 305692.8705 | 528271 | 0 | 61603.9497 | 0 | 0 | 0 | 0 | 0 | 0 | 0 | 0 | 0 | 0 | 0 | 0 | 61603.9497 | 0 | 0 | 0 | 0 | 0 | 0 | 0 | 0 | 0
2016-12-09 16:00 | 0 | 0 | 0 | 0 | 281968.0513 | 409641.188 | 518734 | 0 | 230759.9572 | 3719.2319 | 0 | 0 | 0 | 0 | 0 | 0 | 0 | 0 | 0 | 0 | 0 | 169156.0075 | 0 | 3719.2319 | 0 | 0 | 0 | 0 | 0 | 0 | 0
2016-12-09 17:00 | 0 | 0 | 0 | 0 | 267254.9188 | 427955.3151 | 508481 | 0 | 399915.9647 | 21292.4583 | 0 | 0 | 0 | 0 | 0 | 0 | 0 | 0 | 0 | 0 | 0 | 169156.0075 | 0 | 17573.2264 | 0 | 0 | 0 | 0 | 0 | 0 | 0
2016-12-09 18:00 | 0 | 0 | 0 | 0 | 257831.1664 | 421701.2235 | 499720 | 0 | 569071.9721 | 31948.8407 | 0 | 0 | 0 | 0 | 0 | 0 | 0 | 0 | 0 | 0 | 0 | 169156.0075 | 0 | 10656.3824 | 0 | 0 | 0 | 0 | 0 | 0 | 0
2016-12-09 19:00 | 0 | 0 | 0 | 0 | 247117.1449 | 426187.9029 | 493059 | 0 | 738227.9796 | 43038.881 | 0 | 0 | 0 | 0 | 0 | 0 | 0 | 0 | 0 | 0 | 0 | 169156.0075 | 0 | 11090.0403 | 0 | 0 | 0 | 0 | 0 | 0 | 0
2016-12-09 20:00 | 0 | 0 | 0 | 0 | 232732.3189 | 444418.106 | 489983 | 0 | 907383.9871 | 61050.2984 | 0 | 0 | 0 | 0 | 0 | 0 | 0 | 0 | 0 | 0 | 0 | 169156.0075 | 0 | 18011.4174 | 0 | 0 | 0 | 0 | 0 | 0 | 0
2016-12-09 21:00 | 0 | 0 | 0 | 0 | 208439.8249 | 449694.2744 | 497648 | 0 | 1076539.9945 | 52380.3902 | 0 | 0 | 0 | 0 | 0 | 0 | 0 | 0 | 0 | 0 | 0 | 169156.0075 | 0 | -8669.9082 | 0 | 0 | 0 | 0 | 0 | 0 | 0
2016-12-09 22:00 | 0 | 0 | 0 | 0 | 213233.906 | 384550.6338 | 518119 | 0 | 1147535.6261 | 61050.2984 | 0 | 0 | 0 | 0 | 0 | 0 | 0 | 0 | 0 | 0 | 0 | 70995.6316 | 0 | 8669.9082 | 0 | 0 | 0 | 0 | 0 | 0 | 0
2016-12-09 23:00 | 0 | 0 | 0 | 0 | 332844.5238 | 127378.6014 | 534333 | 0 | 1134476.0498 | 0 | 0 | 0 | 0 | 0 | 0 | 0 | 0 | 0 | 0 | 0 | 0 | 0 | 13059.5763 | -61050.2984 | 0 | 0 | 0 | 0 | 0 | 0 | 0
2016-12-10 | 0 | 0 | 0 | 0 | 434217.6292 | 1524.7904 | 539440 | 0 | 1030778.4695 | 0 | 0 | 0 | 0 | 0 | 0 | 0 | 0 | 0 | 0 | 0 | 0 | 0 | 103697.5804 | 0 | 0 | 0 | 0 | 0 | 0 | 0 | 0
2016-12-10 01:00 | 0 | 0 | 0 | 0 | 468659.9372 | 0 | 539358 | 0 | 960080.4066 | 0 | 0 | 0 | 0 | 0 | 0 | 0 | 0 | 0 | 0 | 0 | 0 | 0 | 70698.0628 | 0 | 0 | 0 | 0 | 0 | 0 | 0 | 0
2016-12-10 02:00 | 0 | 0 | 0 | 0 | 466119.4221 | 0 | 531113 | 0 | 895086.8287 | 0 | 0 | 0 | 0 | 0 | 0 | 0 | 0 | 0 | 0 | 0 | 0 | 0 | 64993.5779 | 0 | 0 | 0 | 0 | 0 | 0 | 0 | 0
2016-12-10 03:00 | 0 | 0 | 0 | 0 | 452204.6443 | 0 | 515810 | 0 | 831481.4731 | 0 | 0 | 0 | 0 | 0 | 0 | 0 | 0 | 0 | 0 | 0 | 0 | 0 | 63605.3557 | 0 | 0 | 0 | 0 | 0 | 0 | 0 | 0
2016-12-10 04:00 | 0 | 0 | 0 | 0 | 434129.9019 | 0 | 495884 | 0 | 769727.3749 | 0 | 0 | 0 | 0 | 0 | 0 | 0 | 0 | 0 | 0 | 0 | 0 | 0 | 61754.0981 | 0 | 0 | 0 | 0 | 0 | 0 | 0 | 0
2016-12-10 05:00 | 0 | 0 | 0 | 0 | 410377.9656 | 0 | 477552 | 0 | 702553.3406 | 0 | 0 | 0 | 0 | 0 | 0 | 0 | 0 | 0 | 0 | 0 | 0 | 0 | 67174.0344 | 0 | 0 | 0 | 0 | 0 | 0 | 0 | 0
2016-12-10 06:00 | 0 | 0 | 0 | 0 | 387054.1847 | 0 | 463945 | 0 | 625662.5253 | 0 | 0 | 0 | 0 | 0 | 0 | 0 | 0 | 0 | 0 | 0 | 0 | 0 | 76890.8153 | 0 | 0 | 0 | 0 | 0 | 0 | 0 | 0
2016-12-10 07:00 | 0 | 0 | 0 | 0 | 367786.614 | 0 | 454895 | 0 | 538554.1392 | 0 | 0 | 0 | 0 | 0 | 0 | 0 | 0 | 0 | 0 | 0 | 0 | 0 | 87108.386 | 0 | 0 | 0 | 0 | 0 | 0 | 0 | 0
2016-12-10 08:00 | 0 | 0 | 0 | 0 | 356069.1738 | 0 | 449580 | 0 | 445043.313 | 0 | 0 | 0 | 0 | 0 | 0 | 0 | 0 | 0 | 0 | 0 | 0 | 0 | 93510.8262 | 0 | 0 | 0 | 0 | 0 | 0 | 0 | 0
2016-12-10 09:00 | 0 | 0 | 0 | 0 | 355903.698 | 0 | 450270 | 0 | 350677.0111 | 0 | 0 | 0 | 0 | 0 | 0 | 0 | 0 | 0 | 0 | 0 | 0 | 0 | 94366.302 | 0 | 0 | 0 | 0 | 0 | 0 | 0 | 0
2016-12-10 10:00 | 0 | 0 | 0 | 0 | 364712.1621 | 0 | 455532 | 0 | 259857.1731 | 0 | 0 | 0 | 0 | 0 | 0 | 0 | 0 | 0 | 0 | 0 | 0 | 0 | 90819.8379 | 0 | 0 | 0 | 0 | 0 | 0 | 0 | 0
2016-12-10 11:00 | 0 | 0 | 0 | 0 | 381964.6627 | 0 | 468218 | 0 | 173603.8359 | 0 | 0 | 0 | 0 | 0 | 0 | 0 | 0 | 0 | 0 | 0 | 0 | 0 | 86253.3373 | 0 | 0 | 0 | 0 | 0 | 0 | 0 | 0
2016-12-10 12:00 | 0 | 0 | 0 | 0 | 405249.3252 | 0 | 483684 | 0 | 95169.1611 | 0 | 0 | 0 | 0 | 0 | 0 | 0 | 0 | 0 | 0 | 0 | 0 | 0 | 78434.6748 | 0 | 0 | 0 | 0 | 0 | 0 | 0 | 0
2016-12-10 13:00 | 0 | 0 | 0 | 0 | 432457.0153 | 0 | 496268 | 0 | 31358.1764 | 0 | 0 | 0 | 0 | 0 | 0 | 0 | 0 | 0 | 0 | 0 | 0 | 0 | 63810.9847 | 0 | 0 | 0 | 0 | 0 | 0 | 0 | 0
2016-12-10 14:00 | 0 | 0 | 0 | 0 | 405294.4669 | 62792.3567 | 499445 | 0 | 0 | 0 | 0 | 0 | 0 | 0 | 0 | 0 | 0 | 0 | 0 | 0 | 0 | 0 | 31358.1764 | 0 | 0 | 0 | 0 | 0 | 0 | 0 | 0
2016-12-10 15:00 | 0 | 0 | 0 | 0 | 366577.476 | 296361.5315 | 493783 | 0 | 169156.0075 | 0 | 0 | 0 | 0 | 0 | 0 | 0 | 0 | 0 | 0 | 0 | 0 | 169156.0075 | 0 | 0 | 0 | 0 | 0 | 0 | 0 | 0 | 0
2016-12-10 16:00 | 0 | 0 | 0 | 0 | 85802.042 | 399406.958 | 485209 | 0 | 169156.0075 | 0 | 0 | 0 | 0 | 0 | 0 | 0 | 0 | 0 | 0 | 0 | 0 | 0 | 0 | 0 | 0 | 0 | 0 | 0 | 0 | 0 | 0
2016-12-10 17:00 | 0 | 0 | 0 | 0 | 55327.5981 | 420583.4019 | 475911 | 0 | 169156.0075 | 0 | 0 | 0 | 0 | 0 | 0 | 0 | 0 | 0 | 0 | 0 | 0 | 0 | 0 | 0 | 0 | 0 | 0 | 0 | 0 | 0 | 0
2016-12-10 18:00 | 0 | 0 | 0 | 0 | 222602.6791 | 412104.3283 | 465551 | 0 | 338312.0149 | 0 | 0 | 0 | 0 | 0 | 0 | 0 | 0 | 0 | 0 | 0 | 0 | 169156.0075 | 0 | 0 | 0 | 0 | 0 | 0 | 0 | 0 | 0
2016-12-10 19:00 | 0 | 0 | 0 | 0 | 49710.5143 | 407915.4857 | 457626 | 0 | 338312.0149 | 0 | 0 | 0 | 0 | 0 | 0 | 0 | 0 | 0 | 0 | 0 | 0 | 0 | 0 | 0 | 0 | 0 | 0 | 0 | 0 | 0 | 0
2016-12-10 20:00 | 0 | 0 | 0 | 0 | 42102.3641 | 412649.6359 | 454752 | 0 | 338312.0149 | 0 | 0 | 0 | 0 | 0 | 0 | 0 | 0 | 0 | 0 | 0 | 0 | 0 | 0 | 0 | 0 | 0 | 0 | 0 | 0 | 0 | 0
2016-12-10 21:00 | 0 | 0 | 0 | 0 | 214782.7815 | 416898.226 | 462525 | 0 | 507468.0224 | 0 | 0 | 0 | 0 | 0 | 0 | 0 | 0 | 0 | 0 | 0 | 0 | 169156.0075 | 0 | 0 | 0 | 0 | 0 | 0 | 0 | 0 | 0
2016-12-10 22:00 | 0 | 0 | 0 | 0 | 130190.7763 | 352596.2237 | 482787 | 0 | 507468.0224 | 0 | 0 | 0 | 0 | 0 | 0 | 0 | 0 | 0 | 0 | 0 | 0 | 0 | 0 | 0 | 0 | 0 | 0 | 0 | 0 | 0 | 0
2016-12-10 23:00 | 0 | 0 | 0 | 0 | 381017.0227 | 117978.9773 | 498996 | 0 | 507468.0224 | 0 | 0 | 0 | 0 | 0 | 0 | 0 | 0 | 0 | 0 | 0 | 0 | 0 | 0 | 0 | 0 | 0 | 0 | 0 | 0 | 0 | 0
2016-12-11 | 0 | 0 | 0 | 0 | 504685.044 | 1449.956 | 506135 | 0 | 507468.0224 | 0 | 0 | 0 | 0 | 0 | 0 | 0 | 0 | 0 | 0 | 0 | 0 | 0 | 0 | 0 | 0 | 0 | 0 | 0 | 0 | 0 | 0
2016-12-11 01:00 | 0 | 0 | 0 | 0 | 675525.0075 | 0 | 506369 | 0 | 676624.0299 | 0 | 0 | 0 | 0 | 0 | 0 | 0 | 0 | 0 | 0 | 0 | 0 | 169156.0075 | 0 | 0 | 0 | 0 | 0 | 0 | 0 | 0 | 0
2016-12-11 02:00 | 0 | 0 | 0 | 0 | 498720 | 0 | 498720 | 0 | 676624.0299 | 0 | 0 | 0 | 0 | 0 | 0 | 0 | 0 | 0 | 0 | 0 | 0 | 0 | 0 | 0 | 0 | 0 | 0 | 0 | 0 | 0 | 0
2016-12-11 03:00 | 0 | 0 | 0 | 0 | 485255 | 0 | 485255 | 0 | 676624.0299 | 0 | 0 | 0 | 0 | 0 | 0 | 0 | 0 | 0 | 0 | 0 | 0 | 0 | 0 | 0 | 0 | 0 | 0 | 0 | 0 | 0 | 0
2016-12-11 04:00 | 0 | 0 | 0 | 0 | 468080 | 0 | 468080 | 0 | 676624.0299 | 0 | 0 | 0 | 0 | 0 | 0 | 0 | 0 | 0 | 0 | 0 | 0 | 0 | 0 | 0 | 0 | 0 | 0 | 0 | 0 | 0 | 0
2016-12-11 05:00 | 0 | 0 | 0 | 0 | 621120.0075 | 0 | 451964 | 0 | 845780.0374 | 0 | 0 | 0 | 0 | 0 | 0 | 0 | 0 | 0 | 0 | 0 | 0 | 169156.0075 | 0 | 0 | 0 | 0 | 0 | 0 | 0 | 0 | 0
2016-12-11 06:00 | 0 | 0 | 0 | 0 | 438417 | 0 | 438417 | 0 | 845780.0374 | 0 | 0 | 0 | 0 | 0 | 0 | 0 | 0 | 0 | 0 | 0 | 0 | 0 | 0 | 0 | 0 | 0 | 0 | 0 | 0 | 0 | 0
2016-12-11 07:00 | 0 | 0 | 0 | 0 | 428411 | 0 | 428411 | 0 | 845780.0374 | 0 | 0 | 0 | 0 | 0 | 0 | 0 | 0 | 0 | 0 | 0 | 0 | 0 | 0 | 0 | 0 | 0 | 0 | 0 | 0 | 0 | 0
2016-12-11 08:00 | 0 | 0 | 0 | 0 | 422924 | 0 | 422924 | 0 | 845780.0374 | 0 | 0 | 0 | 0 | 0 | 0 | 0 | 0 | 0 | 0 | 0 | 0 | 0 | 0 | 0 | 0 | 0 | 0 | 0 | 0 | 0 | 0
2016-12-11 09:00 | 0 | 0 | 0 | 0 | 589929.0075 | 0 | 420773 | 0 | 1014936.0448 | 0 | 0 | 0 | 0 | 0 | 0 | 0 | 0 | 0 | 0 | 0 | 0 | 169156.0075 | 0 | 0 | 0 | 0 | 0 | 0 | 0 | 0 | 0
2016-12-11 10:00 | 0 | 0 | 0 | 0 | 423363 | 0 | 423363 | 0 | 1014936.0448 | 0 | 0 | 0 | 0 | 0 | 0 | 0 | 0 | 0 | 0 | 0 | 0 | 0 | 0 | 0 | 0 | 0 | 0 | 0 | 0 | 0 | 0
2016-12-11 11:00 | 0 | 0 | 0 | 0 | 429902 | 0 | 429902 | 0 | 1014936.0448 | 0 | 0 | 0 | 0 | 0 | 0 | 0 | 0 | 0 | 0 | 0 | 0 | 0 | 0 | 0 | 0 | 0 | 0 | 0 | 0 | 0 | 0
2016-12-11 12:00 | 0 | 0 | 0 | 0 | 438684 | 0 | 438684 | 0 | 1014936.0448 | 0 | 0 | 0 | 0 | 0 | 0 | 0 | 0 | 0 | 0 | 0 | 0 | 0 | 0 | 0 | 0 | 0 | 0 | 0 | 0 | 0 | 0
2016-12-11 13:00 | 0 | 0 | 0 | 0 | 449833 | 0 | 449833 | 0 | 1014936.0448 | 0 | 0 | 0 | 0 | 0 | 0 | 0 | 0 | 0 | 0 | 0 | 0 | 0 | 0 | 0 | 0 | 0 | 0 | 0 | 0 | 0 | 0
2016-12-11 14:00 | 0 | 0 | 0 | 0 | 409978.0755 | 45660.9245 | 455639 | 0 | 1014936.0448 | 0 | 0 | 0 | 0 | 0 | 0 | 0 | 0 | 0 | 0 | 0 | 0 | 0 | 0 | 0 | 0 | 0 | 0 | 0 | 0 | 0 | 0
2016-12-11 15:00 | 0 | 0 | 0 | 0 | 215325.0758 | 240571.9242 | 455897 | 0 | 1014936.0448 | 0 | 0 | 0 | 0 | 0 | 0 | 0 | 0 | 0 | 0 | 0 | 0 | 0 | 0 | 0 | 0 | 0 | 0 | 0 | 0 | 0 | 0
2016-12-11 16:00 | 0 | 0 | 0 | 0 | 68251.3967 | 384287.6033 | 452539 | 0 | 1014936.0448 | 0 | 0 | 0 | 0 | 0 | 0 | 0 | 0 | 0 | 0 | 0 | 0 | 0 | 0 | 0 | 0 | 0 | 0 | 0 | 0 | 0 | 0
2016-12-11 17:00 | 0 | 0 | 0 | 0 | 0 | 448627.8201 | 450280 | 0 | 1013283.8649 | 0 | 0 | 0 | 0 | 0 | 0 | 0 | 0 | 0 | 0 | 0 | 0 | 169156.0075 | 170808.1874 | 0 | 0 | 0 | 0 | 0 | 0 | 0 | 0
2016-12-11 18:00 | 0 | 0 | 0 | 0 | 171414.1362 | 444760.8713 | 447019 | 0 | 1182439.8724 | 0 | 0 | 0 | 0 | 0 | 0 | 0 | 0 | 0 | 0 | 0 | 0 | 169156.0075 | 0 | 0 | 0 | 0 | 0 | 0 | 0 | 0 | 0
2016-12-11 19:00 | 0 | 0 | 0 | 0 | 9448.2549 | 434825.7451 | 444274 | 0 | 1182439.8724 | 0 | 0 | 0 | 0 | 0 | 0 | 0 | 0 | 0 | 0 | 0 | 0 | 0 | 0 | 0 | 0 | 0 | 0 | 0 | 0 | 0 | 0
2016-12-11 20:00 | 0 | 0 | 0 | 0 | 158457.8404 | 454061.1671 | 443363 | 0 | 1351595.8798 | 0 | 0 | 0 | 0 | 0 | 0 | 0 | 0 | 0 | 0 | 0 | 0 | 169156.0075 | 0 | 0 | 0 | 0 | 0 | 0 | 0 | 0 | 0
2016-12-11 21:00 | 0 | 0 | 0 | 0 | 0 | 485507.8869 | 449731 | 0 | 1387372.7667 | 0 | 0 | 0 | 0 | 0 | 0 | 0 | 0 | 0 | 0 | 0 | 0 | 35776.8869 | 0 | 0 | 0 | 0 | 0 | 0 | 0 | 0 | 0
2016-12-11 22:00 | 0 | 0 | 0 | 0 | 0 | 426512.0887 | 468778 | 0 | 1345106.8554 | 0 | 0 | 0 | 0 | 0 | 0 | 0 | 0 | 0 | 0 | 0 | 0 | 169156.0075 | 211421.9188 | 0 | 0 | 0 | 0 | 0 | 0 | 0 | 0
2016-12-11 23:00 | 0 | 0 | 0 | 0 | 21332.3648 | 157997.2921 | 483949 | 0 | 1040487.5124 | 0 | 0 | 0 | 0 | 0 | 0 | 0 | 0 | 0 | 0 | 0 | 0 | 0 | 304619.343 | 0 | 0 | 0 | 0 | 0 | 0 | 0 | 0
2016-12-12 | 0 | 0 | 0 | 0 | 657831.5814 | 1780.4261 | 490456 | 0 | 1209643.5199 | 0 | 0 | 0 | 0 | 0 | 0 | 0 | 0 | 0 | 0 | 0 | 0 | 169156.0075 | 0 | 0 | 0 | 0 | 0 | 0 | 0 | 0 | 0
2016-12-12 01:00 | 0 | 0 | 0 | 0 | 490156 | 0 | 490156 | 0 | 1209643.5199 | 0 | 0 | 0 | 0 | 0 | 0 | 0 | 0 | 0 | 0 | 0 | 0 | 0 | 0 | 0 | 0 | 0 | 0 | 0 | 0 | 0 | 0
2016-12-12 02:00 | 0 | 0 | 0 | 0 | 477727 | 0 | 477727 | 0 | 1209643.5199 | 0 | 0 | 0 | 0 | 0 | 0 | 0 | 0 | 0 | 0 | 0 | 0 | 0 | 0 | 0 | 0 | 0 | 0 | 0 | 0 | 0 | 0
2016-12-12 03:00 | 0 | 0 | 0 | 0 | 458047 | 0 | 458047 | 0 | 1209643.5199 | 0 | 0 | 0 | 0 | 0 | 0 | 0 | 0 | 0 | 0 | 0 | 0 | 0 | 0 | 0 | 0 | 0 | 0 | 0 | 0 | 0 | 0
2016-12-12 04:00 | 0 | 0 | 0 | 0 | 130897.657 | 0 | 435517 | 0 | 905024.1769 | 0 | 0 | 0 | 0 | 0 | 0 | 0 | 0 | 0 | 0 | 0 | 0 | 0 | 304619.343 | 0 | 0 | 0 | 0 | 0 | 0 | 0 | 0
2016-12-12 05:00 | 0 | 0 | 0 | 0 | 413850 | 0 | 413850 | 0 | 905024.1769 | 0 | 0 | 0 | 0 | 0 | 0 | 0 | 0 | 0 | 0 | 0 | 0 | 0 | 0 | 0 | 0 | 0 | 0 | 0 | 0 | 0 | 0
2016-12-12 06:00 | 0 | 0 | 0 | 0 | 397790 | 0 | 397790 | 0 | 905024.1769 | 0 | 0 | 0 | 0 | 0 | 0 | 0 | 0 | 0 | 0 | 0 | 0 | 0 | 0 | 0 | 0 | 0 | 0 | 0 | 0 | 0 | 0
2016-12-12 07:00 | 0 | 0 | 0 | 0 | 388280 | 0 | 388280 | 0 | 905024.1769 | 0 | 0 | 0 | 0 | 0 | 0 | 0 | 0 | 0 | 0 | 0 | 0 | 0 | 0 | 0 | 0 | 0 | 0 | 0 | 0 | 0 | 0
2016-12-12 08:00 | 0 | 0 | 0 | 0 | 383816 | 0 | 383816 | 0 | 905024.1769 | 0 | 0 | 0 | 0 | 0 | 0 | 0 | 0 | 0 | 0 | 0 | 0 | 0 | 0 | 0 | 0 | 0 | 0 | 0 | 0 | 0 | 0
2016-12-12 09:00 | 0 | 0 | 0 | 0 | 386705 | 0 | 386705 | 0 | 905024.1769 | 0 | 0 | 0 | 0 | 0 | 0 | 0 | 0 | 0 | 0 | 0 | 0 | 0 | 0 | 0 | 0 | 0 | 0 | 0 | 0 | 0 | 0
2016-12-12 10:00 | 0 | 0 | 0 | 0 | 399214 | 0 | 399214 | 0 | 905024.1769 | 0 | 0 | 0 | 0 | 0 | 0 | 0 | 0 | 0 | 0 | 0 | 0 | 0 | 0 | 0 | 0 | 0 | 0 | 0 | 0 | 0 | 0
2016-12-12 11:00 | 0 | 0 | 0 | 0 | 428769 | 0 | 428769 | 0 | 905024.1769 | 0 | 0 | 0 | 0 | 0 | 0 | 0 | 0 | 0 | 0 | 0 | 0 | 0 | 0 | 0 | 0 | 0 | 0 | 0 | 0 | 0 | 0
2016-12-12 12:00 | 0 | 0 | 0 | 0 | 459733 | 0 | 459733 | 0 | 905024.1769 | 0 | 0 | 0 | 0 | 0 | 0 | 0 | 0 | 0 | 0 | 0 | 0 | 0 | 0 | 0 | 0 | 0 | 0 | 0 | 0 | 0 | 0
2016-12-12 13:00 | 0 | 0 | 0 | 0 | 474570 | 0 | 474570 | 0 | 905024.1769 | 0 | 0 | 0 | 0 | 0 | 0 | 0 | 0 | 0 | 0 | 0 | 0 | 0 | 0 | 0 | 0 | 0 | 0 | 0 | 0 | 0 | 0
2016-12-12 14:00 | 0 | 0 | 0 | 0 | 410428.4307 | 71428.5693 | 481857 | 0 | 905024.1769 | 0 | 0 | 0 | 0 | 0 | 0 | 0 | 0 | 0 | 0 | 0 | 0 | 0 | 0 | 0 | 0 | 0 | 0 | 0 | 0 | 0 | 0
2016-12-12 15:00 | 0 | 0 | 0 | 0 | 203120.0416 | 282331.9584 | 485452 | 0 | 905024.1769 | 0 | 0 | 0 | 0 | 0 | 0 | 0 | 0 | 0 | 0 | 0 | 0 | 0 | 0 | 0 | 0 | 0 | 0 | 0 | 0 | 0 | 0
2016-12-12 16:00 | 0 | 0 | 0 | 0 | 55446.8031 | 428233.1969 | 483680 | 0 | 905024.1769 | 0 | 0 | 0 | 0 | 0 | 0 | 0 | 0 | 0 | 0 | 0 | 0 | 0 | 0 | 0 | 0 | 0 | 0 | 0 | 0 | 0 | 0
2016-12-12 17:00 | 0 | 0 | 0 | 0 | 178065.1384 | 470226.8691 | 479136 | 0 | 1074180.1843 | 0 | 0 | 0 | 0 | 0 | 0 | 0 | 0 | 0 | 0 | 0 | 0 | 169156.0075 | 0 | 0 | 0 | 0 | 0 | 0 | 0 | 0 | 0
2016-12-12 18:00 | 0 | 0 | 0 | 0 | 0 | 451354.622 | 474502 | 0 | 1051032.8064 | 0 | 0 | 0 | 0 | 0 | 0 | 0 | 0 | 0 | 0 | 0 | 0 | 0 | 23147.378 | 0 | 0 | 0 | 0 | 0 | 0 | 0 | 0
2016-12-12 19:00 | 0 | 0 | 0 | 0 | 32410.2997 | 436919.7003 | 469330 | 0 | 1051032.8064 | 0 | 0 | 0 | 0 | 0 | 0 | 0 | 0 | 0 | 0 | 0 | 0 | 0 | 0 | 0 | 0 | 0 | 0 | 0 | 0 | 0 | 0
2016-12-12 20:00 | 0 | 0 | 0 | 0 | 188828.5591 | 445992.4483 | 465665 | 0 | 1220188.8138 | 0 | 0 | 0 | 0 | 0 | 0 | 0 | 0 | 0 | 0 | 0 | 0 | 169156.0075 | 0 | 0 | 0 | 0 | 0 | 0 | 0 | 0 | 0
2016-12-12 21:00 | 0 | 0 | 0 | 0 | 0 | 452318.8395 | 471122 | 0 | 1201385.6534 | 0 | 0 | 0 | 0 | 0 | 0 | 0 | 0 | 0 | 0 | 0 | 0 | 0 | 18803.1605 | 0 | 0 | 0 | 0 | 0 | 0 | 0 | 0
2016-12-12 22:00 | 0 | 0 | 0 | 0 | 0 | 382029.2273 | 489289 | 0 | 1094125.8807 | 0 | 0 | 0 | 0 | 0 | 0 | 0 | 0 | 0 | 0 | 0 | 0 | 0 | 107259.7727 | 0 | 0 | 0 | 0 | 0 | 0 | 0 | 0
2016-12-12 23:00 | 0 | 0 | 0 | 0 | 556328.4278 | 119413.5796 | 506586 | 0 | 1263281.8882 | 0 | 0 | 0 | 0 | 0 | 0 | 0 | 0 | 0 | 0 | 0 | 0 | 169156.0075 | 0 | 0 | 0 | 0 | 0 | 0 | 0 | 0 | 0
2016-12-13 | 0 | 0 | 0 | 0 | 207887.701 | 918.956 | 513426 | 0 | 958662.5452 | 0 | 0 | 0 | 0 | 0 | 0 | 0 | 0 | 0 | 0 | 0 | 0 | 0 | 304619.343 | 0 | 0 | 0 | 0 | 0 | 0 | 0 | 0
2016-12-13 01:00 | 0 | 0 | 0 | 0 | 512445 | 0 | 512445 | 0 | 958662.5452 | 0 | 0 | 0 | 0 | 0 | 0 | 0 | 0 | 0 | 0 | 0 | 0 | 0 | 0 | 0 | 0 | 0 | 0 | 0 | 0 | 0 | 0
2016-12-13 02:00 | 0 | 0 | 0 | 0 | 498922 | 0 | 498922 | 0 | 958662.5452 | 0 | 0 | 0 | 0 | 0 | 0 | 0 | 0 | 0 | 0 | 0 | 0 | 0 | 0 | 0 | 0 | 0 | 0 | 0 | 0 | 0 | 0
2016-12-13 03:00 | 0 | 0 | 0 | 0 | 477079 | 0 | 477079 | 0 | 958662.5452 | 0 | 0 | 0 | 0 | 0 | 0 | 0 | 0 | 0 | 0 | 0 | 0 | 0 | 0 | 0 | 0 | 0 | 0 | 0 | 0 | 0 | 0
2016-12-13 04:00 | 0 | 0 | 0 | 0 | 450772 | 0 | 450772 | 0 | 958662.5452 | 0 | 0 | 0 | 0 | 0 | 0 | 0 | 0 | 0 | 0 | 0 | 0 | 0 | 0 | 0 | 0 | 0 | 0 | 0 | 0 | 0 | 0
2016-12-13 05:00 | 0 | 0 | 0 | 0 | 428061 | 0 | 428061 | 0 | 958662.5452 | 0 | 0 | 0 | 0 | 0 | 0 | 0 | 0 | 0 | 0 | 0 | 0 | 0 | 0 | 0 | 0 | 0 | 0 | 0 | 0 | 0 | 0
2016-12-13 06:00 | 0 | 0 | 0 | 0 | 411296 | 0 | 411296 | 0 | 958662.5452 | 0 | 0 | 0 | 0 | 0 | 0 | 0 | 0 | 0 | 0 | 0 | 0 | 0 | 0 | 0 | 0 | 0 | 0 | 0 | 0 | 0 | 0
2016-12-13 07:00 | 0 | 0 | 0 | 0 | 400863 | 0 | 400863 | 0 | 958662.5452 | 0 | 0 | 0 | 0 | 0 | 0 | 0 | 0 | 0 | 0 | 0 | 0 | 0 | 0 | 0 | 0 | 0 | 0 | 0 | 0 | 0 | 0
2016-12-13 08:00 | 0 | 0 | 0 | 0 | 396104 | 0 | 396104 | 0 | 958662.5452 | 0 | 0 | 0 | 0 | 0 | 0 | 0 | 0 | 0 | 0 | 0 | 0 | 0 | 0 | 0 | 0 | 0 | 0 | 0 | 0 | 0 | 0
2016-12-13 09:00 | 0 | 0 | 0 | 0 | 398352 | 0 | 398352 | 0 | 958662.5452 | 0 | 0 | 0 | 0 | 0 | 0 | 0 | 0 | 0 | 0 | 0 | 0 | 0 | 0 | 0 | 0 | 0 | 0 | 0 | 0 | 0 | 0
2016-12-13 10:00 | 0 | 0 | 0 | 0 | 412311 | 0 | 412311 | 0 | 958662.5452 | 0 | 0 | 0 | 0 | 0 | 0 | 0 | 0 | 0 | 0 | 0 | 0 | 0 | 0 | 0 | 0 | 0 | 0 | 0 | 0 | 0 | 0
2016-12-13 11:00 | 0 | 0 | 0 | 0 | 439986 | 0 | 439986 | 0 | 958662.5452 | 0 | 0 | 0 | 0 | 0 | 0 | 0 | 0 | 0 | 0 | 0 | 0 | 0 | 0 | 0 | 0 | 0 | 0 | 0 | 0 | 0 | 0
2016-12-13 12:00 | 0 | 0 | 0 | 0 | 468628 | 0 | 468628 | 0 | 958662.5452 | 0 | 0 | 0 | 0 | 0 | 0 | 0 | 0 | 0 | 0 | 0 | 0 | 0 | 0 | 0 | 0 | 0 | 0 | 0 | 0 | 0 | 0
2016-12-13 13:00 | 0 | 0 | 0 | 0 | 480429 | 0 | 480429 | 0 | 958662.5452 | 0 | 0 | 0 | 0 | 0 | 0 | 0 | 0 | 0 | 0 | 0 | 0 | 0 | 0 | 0 | 0 | 0 | 0 | 0 | 0 | 0 | 0
2016-12-13 14:00 | 0 | 0 | 0 | 0 | 412016.3996 | 73306.6004 | 485323 | 0 | 958662.5452 | 0 | 0 | 0 | 0 | 0 | 0 | 0 | 0 | 0 | 0 | 0 | 0 | 0 | 0 | 0 | 0 | 0 | 0 | 0 | 0 | 0 | 0
2016-12-13 15:00 | 0 | 0 | 0 | 0 | 156404.5711 | 331623.4289 | 488028 | 0 | 958662.5452 | 0 | 0 | 0 | 0 | 0 | 0 | 0 | 0 | 0 | 0 | 0 | 0 | 0 | 0 | 0 | 0 | 0 | 0 | 0 | 0 | 0 | 0
2016-12-13 16:00 | 0 | 0 | 0 | 0 | 17976.8262 | 467718.1738 | 485695 | 0 | 958662.5452 | 0 | 0 | 0 | 0 | 0 | 0 | 0 | 0 | 0 | 0 | 0 | 0 | 0 | 0 | 0 | 0 | 0 | 0 | 0 | 0 | 0 | 0
2016-12-13 17:00 | 0 | 0 | 0 | 0 | 0 | 492198.0805 | 482159 | 0 | 968701.6257 | 0 | 0 | 0 | 0 | 0 | 0 | 0 | 0 | 0 | 0 | 0 | 0 | 10039.0805 | 0 | 0 | 0 | 0 | 0 | 0 | 0 | 0 | 0
2016-12-13 18:00 | 0 | 0 | 0 | 0 | 0 | 465269.1294 | 479438 | 0 | 954532.7551 | 0 | 0 | 0 | 0 | 0 | 0 | 0 | 0 | 0 | 0 | 0 | 0 | 0 | 14168.8706 | 0 | 0 | 0 | 0 | 0 | 0 | 0 | 0
2016-12-13 19:00 | 0 | 0 | 0 | 0 | 198556.2406 | 449034.7669 | 478435 | 0 | 1123688.7626 | 0 | 0 | 0 | 0 | 0 | 0 | 0 | 0 | 0 | 0 | 0 | 0 | 169156.0075 | 0 | 0 | 0 | 0 | 0 | 0 | 0 | 0 | 0
2016-12-13 20:00 | 0 | 0 | 0 | 0 | 18016.4333 | 460544.5667 | 478561 | 0 | 1123688.7626 | 0 | 0 | 0 | 0 | 0 | 0 | 0 | 0 | 0 | 0 | 0 | 0 | 0 | 0 | 0 | 0 | 0 | 0 | 0 | 0 | 0 | 0
2016-12-13 21:00 | 0 | 0 | 0 | 0 | 192571.1639 | 461243.8436 | 484659 | 0 | 1292844.7701 | 0 | 0 | 0 | 0 | 0 | 0 | 0 | 0 | 0 | 0 | 0 | 0 | 169156.0075 | 0 | 0 | 0 | 0 | 0 | 0 | 0 | 0 | 0
2016-12-13 22:00 | 0 | 0 | 0 | 0 | 171279.6422 | 391277.6562 | 501507 | 0 | 1292844.7701 | 61050.2984 | 0 | 0 | 0 | 0 | 0 | 0 | 0 | 0 | 0 | 0 | 0 | 0 | 0 | 61050.2984 | 0 | 0 | 0 | 0 | 0 | 0 | 0
2016-12-13 23:00 | 0 | 0 | 0 | 0 | 316463.6816 | 139067.02 | 516581 | 0 | 1292844.7701 | 0 | 0 | 0 | 0 | 0 | 0 | 0 | 0 | 0 | 0 | 0 | 0 | 0 | 0 | -61050.2984 | 0 | 0 | 0 | 0 | 0 | 0 | 0
2016-12-14 | 0 | 0 | 0 | 0 | 521364.3515 | 1485.6485 | 522850 | 0 | 1292844.7701 | 0 | 0 | 0 | 0 | 0 | 0 | 0 | 0 | 0 | 0 | 0 | 0 | 0 | 0 | 0 | 0 | 0 | 0 | 0 | 0 | 0 | 0
2016-12-14 01:00 | 0 | 0 | 0 | 0 | 216222.657 | 0 | 520842 | 0 | 988225.427 | 0 | 0 | 0 | 0 | 0 | 0 | 0 | 0 | 0 | 0 | 0 | 0 | 0 | 304619.343 | 0 | 0 | 0 | 0 | 0 | 0 | 0 | 0
2016-12-14 02:00 | 0 | 0 | 0 | 0 | 507901 | 0 | 507901 | 0 | 988225.427 | 0 | 0 | 0 | 0 | 0 | 0 | 0 | 0 | 0 | 0 | 0 | 0 | 0 | 0 | 0 | 0 | 0 | 0 | 0 | 0 | 0 | 0
2016-12-14 03:00 | 0 | 0 | 0 | 0 | 486219 | 0 | 486219 | 0 | 988225.427 | 0 | 0 | 0 | 0 | 0 | 0 | 0 | 0 | 0 | 0 | 0 | 0 | 0 | 0 | 0 | 0 | 0 | 0 | 0 | 0 | 0 | 0
2016-12-14 04:00 | 0 | 0 | 0 | 0 | 461112 | 0 | 461112 | 0 | 988225.427 | 0 | 0 | 0 | 0 | 0 | 0 | 0 | 0 | 0 | 0 | 0 | 0 | 0 | 0 | 0 | 0 | 0 | 0 | 0 | 0 | 0 | 0
2016-12-14 05:00 | 0 | 0 | 0 | 0 | 437754 | 0 | 437754 | 0 | 988225.427 | 0 | 0 | 0 | 0 | 0 | 0 | 0 | 0 | 0 | 0 | 0 | 0 | 0 | 0 | 0 | 0 | 0 | 0 | 0 | 0 | 0 | 0
2016-12-14 06:00 | 0 | 0 | 0 | 0 | 420383 | 0 | 420383 | 0 | 988225.427 | 0 | 0 | 0 | 0 | 0 | 0 | 0 | 0 | 0 | 0 | 0 | 0 | 0 | 0 | 0 | 0 | 0 | 0 | 0 | 0 | 0 | 0
2016-12-14 07:00 | 0 | 0 | 0 | 0 | 409972 | 0 | 409972 | 0 | 988225.427 | 0 | 0 | 0 | 0 | 0 | 0 | 0 | 0 | 0 | 0 | 0 | 0 | 0 | 0 | 0 | 0 | 0 | 0 | 0 | 0 | 0 | 0
2016-12-14 08:00 | 0 | 0 | 0 | 0 | 405901 | 0 | 405901 | 0 | 988225.427 | 0 | 0 | 0 | 0 | 0 | 0 | 0 | 0 | 0 | 0 | 0 | 0 | 0 | 0 | 0 | 0 | 0 | 0 | 0 | 0 | 0 | 0
2016-12-14 09:00 | 0 | 0 | 0 | 0 | 408921 | 0 | 408921 | 0 | 988225.427 | 0 | 0 | 0 | 0 | 0 | 0 | 0 | 0 | 0 | 0 | 0 | 0 | 0 | 0 | 0 | 0 | 0 | 0 | 0 | 0 | 0 | 0
2016-12-14 10:00 | 0 | 0 | 0 | 0 | 423189 | 0 | 423189 | 0 | 988225.427 | 0 | 0 | 0 | 0 | 0 | 0 | 0 | 0 | 0 | 0 | 0 | 0 | 0 | 0 | 0 | 0 | 0 | 0 | 0 | 0 | 0 | 0
2016-12-14 11:00 | 0 | 0 | 0 | 0 | 453577 | 0 | 453577 | 0 | 988225.427 | 0 | 0 | 0 | 0 | 0 | 0 | 0 | 0 | 0 | 0 | 0 | 0 | 0 | 0 | 0 | 0 | 0 | 0 | 0 | 0 | 0 | 0
2016-12-14 12:00 | 0 | 0 | 0 | 0 | 483151 | 0 | 483151 | 0 | 988225.427 | 0 | 0 | 0 | 0 | 0 | 0 | 0 | 0 | 0 | 0 | 0 | 0 | 0 | 0 | 0 | 0 | 0 | 0 | 0 | 0 | 0 | 0
2016-12-14 13:00 | 0 | 0 | 0 | 0 | 494539 | 0 | 494539 | 0 | 988225.427 | 0 | 0 | 0 | 0 | 0 | 0 | 0 | 0 | 0 | 0 | 0 | 0 | 0 | 0 | 0 | 0 | 0 | 0 | 0 | 0 | 0 | 0
2016-12-14 14:00 | 0 | 0 | 0 | 0 | 451555.6677 | 46168.3323 | 497724 | 0 | 988225.427 | 0 | 0 | 0 | 0 | 0 | 0 | 0 | 0 | 0 | 0 | 0 | 0 | 0 | 0 | 0 | 0 | 0 | 0 | 0 | 0 | 0 | 0
2016-12-14 15:00 | 0 | 0 | 0 | 0 | 214908.0561 | 281009.9439 | 495918 | 0 | 988225.427 | 0 | 0 | 0 | 0 | 0 | 0 | 0 | 0 | 0 | 0 | 0 | 0 | 0 | 0 | 0 | 0 | 0 | 0 | 0 | 0 | 0 | 0
2016-12-14 16:00 | 0 | 0 | 0 | 0 | 259824.9509 | 401974.0565 | 492643 | 0 | 1157381.4345 | 0 | 0 | 0 | 0 | 0 | 0 | 0 | 0 | 0 | 0 | 0 | 0 | 169156.0075 | 0 | 0 | 0 | 0 | 0 | 0 | 0 | 0 | 0
2016-12-14 17:00 | 0 | 0 | 0 | 0 | 43369.7617 | 444648.2383 | 488018 | 0 | 1157381.4345 | 0 | 0 | 0 | 0 | 0 | 0 | 0 | 0 | 0 | 0 | 0 | 0 | 0 | 0 | 0 | 0 | 0 | 0 | 0 | 0 | 0 | 0
2016-12-14 18:00 | 0 | 0 | 0 | 0 | 47822.0634 | 438254.9366 | 486077 | 0 | 1157381.4345 | 0 | 0 | 0 | 0 | 0 | 0 | 0 | 0 | 0 | 0 | 0 | 0 | 0 | 0 | 0 | 0 | 0 | 0 | 0 | 0 | 0 | 0
2016-12-14 19:00 | 0 | 0 | 0 | 0 | 51209.3443 | 433057.6557 | 484267 | 0 | 1157381.4345 | 0 | 0 | 0 | 0 | 0 | 0 | 0 | 0 | 0 | 0 | 0 | 0 | 0 | 0 | 0 | 0 | 0 | 0 | 0 | 0 | 0 | 0
2016-12-14 20:00 | 0 | 0 | 0 | 0 | 204226.8799 | 450009.1276 | 485080 | 0 | 1326537.442 | 0 | 0 | 0 | 0 | 0 | 0 | 0 | 0 | 0 | 0 | 0 | 0 | 169156.0075 | 0 | 0 | 0 | 0 | 0 | 0 | 0 | 0 | 0
2016-12-14 21:00 | 0 | 0 | 0 | 0 | 35835.1132 | 457253.8868 | 493089 | 0 | 1326537.442 | 0 | 0 | 0 | 0 | 0 | 0 | 0 | 0 | 0 | 0 | 0 | 0 | 0 | 0 | 0 | 0 | 0 | 0 | 0 | 0 | 0 | 0
2016-12-14 22:00 | 0 | 0 | 0 | 0 | 299590.9679 | 382478.0396 | 512913 | 0 | 1495693.4495 | 0 | 0 | 0 | 0 | 0 | 0 | 0 | 0 | 0 | 0 | 0 | 0 | 169156.0075 | 0 | 0 | 0 | 0 | 0 | 0 | 0 | 0 | 0
2016-12-14 23:00 | 0 | 0 | 0 | 0 | 389207.8001 | 141337.1999 | 530545 | 0 | 1495693.4495 | 0 | 0 | 0 | 0 | 0 | 0 | 0 | 0 | 0 | 0 | 0 | 0 | 0 | 0 | 0 | 0 | 0 | 0 | 0 | 0 | 0 | 0
2016-12-15 | 0 | 0 | 0 | 0 | 705562.9653 | 1329.0422 | 537736 | 0 | 1664849.4569 | 0 | 0 | 0 | 0 | 0 | 0 | 0 | 0 | 0 | 0 | 0 | 0 | 169156.0075 | 0 | 0 | 0 | 0 | 0 | 0 | 0 | 0 | 0
2016-12-15 01:00 | 0 | 0 | 0 | 0 | 537977 | 0 | 537977 | 0 | 1664849.4569 | 0 | 0 | 0 | 0 | 0 | 0 | 0 | 0 | 0 | 0 | 0 | 0 | 0 | 0 | 0 | 0 | 0 | 0 | 0 | 0 | 0 | 0
2016-12-15 02:00 | 0 | 0 | 0 | 0 | 527870 | 0 | 527870 | 0 | 1664849.4569 | 0 | 0 | 0 | 0 | 0 | 0 | 0 | 0 | 0 | 0 | 0 | 0 | 0 | 0 | 0 | 0 | 0 | 0 | 0 | 0 | 0 | 0
2016-12-15 03:00 | 0 | 0 | 0 | 0 | 508040 | 0 | 508040 | 0 | 1664849.4569 | 0 | 0 | 0 | 0 | 0 | 0 | 0 | 0 | 0 | 0 | 0 | 0 | 0 | 0 | 0 | 0 | 0 | 0 | 0 | 0 | 0 | 0
2016-12-15 04:00 | 0 | 0 | 0 | 0 | 483044 | 0 | 483044 | 0 | 1664849.4569 | 0 | 0 | 0 | 0 | 0 | 0 | 0 | 0 | 0 | 0 | 0 | 0 | 0 | 0 | 0 | 0 | 0 | 0 | 0 | 0 | 0 | 0
2016-12-15 05:00 | 0 | 0 | 0 | 0 | 460192 | 0 | 460192 | 0 | 1664849.4569 | 0 | 0 | 0 | 0 | 0 | 0 | 0 | 0 | 0 | 0 | 0 | 0 | 0 | 0 | 0 | 0 | 0 | 0 | 0 | 0 | 0 | 0
2016-12-15 06:00 | 0 | 0 | 0 | 0 | 422323.9229 | 0 | 444580 | 0 | 1642593.3798 | 0 | 0 | 0 | 0 | 0 | 0 | 0 | 0 | 0 | 0 | 0 | 0 | 0 | 22256.0771 | 0 | 0 | 0 | 0 | 0 | 0 | 0 | 0
2016-12-15 07:00 | 0 | 0 | 0 | 0 | 130795.657 | 0 | 435415 | 0 | 1337974.0368 | 0 | 0 | 0 | 0 | 0 | 0 | 0 | 0 | 0 | 0 | 0 | 0 | 0 | 304619.343 | 0 | 0 | 0 | 0 | 0 | 0 | 0 | 0
2016-12-15 08:00 | 0 | 0 | 0 | 0 | 369524.5876 | 0 | 432190 | 0 | 1275308.6244 | 0 | 0 | 0 | 0 | 0 | 0 | 0 | 0 | 0 | 0 | 0 | 0 | 0 | 62665.4124 | 0 | 0 | 0 | 0 | 0 | 0 | 0 | 0
2016-12-15 09:00 | 0 | 0 | 0 | 0 | 353419.6097 | 0 | 436254 | 0 | 1192474.2341 | 0 | 0 | 0 | 0 | 0 | 0 | 0 | 0 | 0 | 0 | 0 | 0 | 0 | 82834.3903 | 0 | 0 | 0 | 0 | 0 | 0 | 0 | 0
2016-12-15 10:00 | 0 | 0 | 0 | 0 | 343819.7473 | 0 | 453968 | 0 | 1082325.9814 | 0 | 0 | 0 | 0 | 0 | 0 | 0 | 0 | 0 | 0 | 0 | 0 | 0 | 110148.2527 | 0 | 0 | 0 | 0 | 0 | 0 | 0 | 0
2016-12-15 11:00 | 0 | 0 | 0 | 0 | 346393.2717 | 0 | 485955 | 0 | 942764.2531 | 0 | 0 | 0 | 0 | 0 | 0 | 0 | 0 | 0 | 0 | 0 | 0 | 0 | 139561.7283 | 0 | 0 | 0 | 0 | 0 | 0 | 0 | 0
2016-12-15 12:00 | 0 | 0 | 0 | 0 | 361945.9917 | 0 | 516985 | 0 | 787725.2448 | 0 | 0 | 0 | 0 | 0 | 0 | 0 | 0 | 0 | 0 | 0 | 0 | 0 | 155039.0083 | 0 | 0 | 0 | 0 | 0 | 0 | 0 | 0
2016-12-15 13:00 | 0 | 0 | 0 | 0 | 386093.6404 | 0 | 529454 | 0 | 644364.8853 | 0 | 0 | 0 | 0 | 0 | 0 | 0 | 0 | 0 | 0 | 0 | 0 | 0 | 143360.3596 | 0 | 0 | 0 | 0 | 0 | 0 | 0 | 0
2016-12-15 14:00 | 0 | 0 | 0 | 0 | 404195.1459 | 32162.2604 | 532001 | 0 | 548721.2915 | 0 | 0 | 0 | 0 | 0 | 0 | 0 | 0 | 0 | 0 | 0 | 0 | 0 | 95643.5937 | 0 | 0 | 0 | 0 | 0 | 0 | 0 | 0
2016-12-15 15:00 | 0 | 0 | 0 | 0 | 296723.7391 | 233916.2609 | 530640 | 0 | 548721.2915 | 0 | 0 | 0 | 0 | 0 | 0 | 0 | 0 | 0 | 0 | 0 | 0 | 0 | 0 | 0 | 0 | 0 | 0 | 0 | 0 | 0 | 0
2016-12-15 16:00 | 0 | 0 | 0 | 0 | 381717.0916 | 314248.9159 | 526810 | 0 | 717877.299 | 0 | 0 | 0 | 0 | 0 | 0 | 0 | 0 | 0 | 0 | 0 | 0 | 169156.0075 | 0 | 0 | 0 | 0 | 0 | 0 | 0 | 0 | 0
2016-12-15 17:00 | 0 | 0 | 0 | 0 | 184335.4612 | 337426.5388 | 521762 | 0 | 717877.299 | 0 | 0 | 0 | 0 | 0 | 0 | 0 | 0 | 0 | 0 | 0 | 0 | 0 | 0 | 0 | 0 | 0 | 0 | 0 | 0 | 0 | 0
2016-12-15 18:00 | 0 | 0 | 0 | 0 | 179630.3488 | 338320.6512 | 517951 | 0 | 717877.299 | 0 | 0 | 0 | 0 | 0 | 0 | 0 | 0 | 0 | 0 | 0 | 0 | 0 | 0 | 0 | 0 | 0 | 0 | 0 | 0 | 0 | 0
2016-12-15 19:00 | 0 | 0 | 0 | 0 | 348860.4805 | 335885.527 | 515590 | 0 | 887033.3065 | 0 | 0 | 0 | 0 | 0 | 0 | 0 | 0 | 0 | 0 | 0 | 0 | 169156.0075 | 0 | 0 | 0 | 0 | 0 | 0 | 0 | 0 | 0
2016-12-15 20:00 | 0 | 0 | 0 | 0 | 182871.0339 | 332846.9661 | 515718 | 0 | 887033.3065 | 0 | 0 | 0 | 0 | 0 | 0 | 0 | 0 | 0 | 0 | 0 | 0 | 0 | 0 | 0 | 0 | 0 | 0 | 0 | 0 | 0 | 0
2016-12-15 21:00 | 0 | 0 | 0 | 0 | 205285.8028 | 319786.1972 | 525072 | 0 | 887033.3065 | 0 | 0 | 0 | 0 | 0 | 0 | 0 | 0 | 0 | 0 | 0 | 0 | 0 | 0 | 0 | 0 | 0 | 0 | 0 | 0 | 0 | 0
2016-12-15 22:00 | 0 | 0 | 0 | 0 | 294943.1449 | 252690.8551 | 547634 | 0 | 887033.3065 | 0 | 0 | 0 | 0 | 0 | 0 | 0 | 0 | 0 | 0 | 0 | 0 | 0 | 0 | 0 | 0 | 0 | 0 | 0 | 0 | 0 | 0
2016-12-15 23:00 | 0 | 0 | 0 | 0 | 373435.0423 | 57076.6222 | 565975 | 0 | 751569.9709 | 0 | 0 | 0 | 0 | 0 | 0 | 0 | 0 | 0 | 0 | 0 | 0 | 169156.0075 | 304619.343 | 0 | 0 | 0 | 0 | 0 | 0 | 0 | 0
2016-12-16 | 0 | 0 | 0 | 0 | 573672.138 | 18.862 | 573691 | 0 | 751569.9709 | 0 | 0 | 0 | 0 | 0 | 0 | 0 | 0 | 0 | 0 | 0 | 0 | 0 | 0 | 0 | 0 | 0 | 0 | 0 | 0 | 0 | 0
2016-12-16 01:00 | 0 | 0 | 0 | 0 | 574150 | 0 | 574150 | 0 | 751569.9709 | 0 | 0 | 0 | 0 | 0 | 0 | 0 | 0 | 0 | 0 | 0 | 0 | 0 | 0 | 0 | 0 | 0 | 0 | 0 | 0 | 0 | 0
2016-12-16 02:00 | 0 | 0 | 0 | 0 | 563855 | 0 | 563855 | 0 | 751569.9709 | 0 | 0 | 0 | 0 | 0 | 0 | 0 | 0 | 0 | 0 | 0 | 0 | 0 | 0 | 0 | 0 | 0 | 0 | 0 | 0 | 0 | 0
2016-12-16 03:00 | 0 | 0 | 0 | 0 | 542728 | 0 | 542728 | 0 | 751569.9709 | 0 | 0 | 0 | 0 | 0 | 0 | 0 | 0 | 0 | 0 | 0 | 0 | 0 | 0 | 0 | 0 | 0 | 0 | 0 | 0 | 0 | 0
2016-12-16 04:00 | 0 | 0 | 0 | 0 | 516634 | 0 | 516634 | 0 | 751569.9709 | 0 | 0 | 0 | 0 | 0 | 0 | 0 | 0 | 0 | 0 | 0 | 0 | 0 | 0 | 0 | 0 | 0 | 0 | 0 | 0 | 0 | 0
2016-12-16 05:00 | 0 | 0 | 0 | 0 | 494644 | 0 | 494644 | 0 | 751569.9709 | 0 | 0 | 0 | 0 | 0 | 0 | 0 | 0 | 0 | 0 | 0 | 0 | 0 | 0 | 0 | 0 | 0 | 0 | 0 | 0 | 0 | 0
2016-12-16 06:00 | 0 | 0 | 0 | 0 | 478167 | 0 | 478167 | 0 | 751569.9709 | 0 | 0 | 0 | 0 | 0 | 0 | 0 | 0 | 0 | 0 | 0 | 0 | 0 | 0 | 0 | 0 | 0 | 0 | 0 | 0 | 0 | 0
2016-12-16 07:00 | 0 | 0 | 0 | 0 | 468952 | 0 | 468952 | 0 | 751569.9709 | 0 | 0 | 0 | 0 | 0 | 0 | 0 | 0 | 0 | 0 | 0 | 0 | 0 | 0 | 0 | 0 | 0 | 0 | 0 | 0 | 0 | 0
2016-12-16 08:00 | 0 | 0 | 0 | 0 | 464287 | 0 | 464287 | 0 | 751569.9709 | 0 | 0 | 0 | 0 | 0 | 0 | 0 | 0 | 0 | 0 | 0 | 0 | 0 | 0 | 0 | 0 | 0 | 0 | 0 | 0 | 0 | 0
2016-12-16 09:00 | 0 | 0 | 0 | 0 | 466808 | 0 | 466808 | 0 | 751569.9709 | 0 | 0 | 0 | 0 | 0 | 0 | 0 | 0 | 0 | 0 | 0 | 0 | 0 | 0 | 0 | 0 | 0 | 0 | 0 | 0 | 0 | 0
2016-12-16 10:00 | 0 | 0 | 0 | 0 | 480215 | 0 | 480215 | 0 | 751569.9709 | 0 | 0 | 0 | 0 | 0 | 0 | 0 | 0 | 0 | 0 | 0 | 0 | 0 | 0 | 0 | 0 | 0 | 0 | 0 | 0 | 0 | 0
2016-12-16 11:00 | 0 | 0 | 0 | 0 | 509127 | 0 | 509127 | 0 | 751569.9709 | 0 | 0 | 0 | 0 | 0 | 0 | 0 | 0 | 0 | 0 | 0 | 0 | 0 | 0 | 0 | 0 | 0 | 0 | 0 | 0 | 0 | 0
2016-12-16 12:00 | 0 | 0 | 0 | 0 | 536307 | 0 | 536307 | 0 | 751569.9709 | 0 | 0 | 0 | 0 | 0 | 0 | 0 | 0 | 0 | 0 | 0 | 0 | 0 | 0 | 0 | 0 | 0 | 0 | 0 | 0 | 0 | 0
2016-12-16 13:00 | 0 | 0 | 0 | 0 | 546053 | 0 | 546053 | 0 | 751569.9709 | 0 | 0 | 0 | 0 | 0 | 0 | 0 | 0 | 0 | 0 | 0 | 0 | 0 | 0 | 0 | 0 | 0 | 0 | 0 | 0 | 0 | 0
2016-12-16 14:00 | 0 | 0 | 0 | 0 | 520640.487 | 27114.513 | 547755 | 0 | 751569.9709 | 0 | 0 | 0 | 0 | 0 | 0 | 0 | 0 | 0 | 0 | 0 | 0 | 0 | 0 | 0 | 0 | 0 | 0 | 0 | 0 | 0 | 0
2016-12-16 15:00 | 0 | 0 | 0 | 0 | 377402.1028 | 167635.8972 | 545038 | 0 | 751569.9709 | 0 | 0 | 0 | 0 | 0 | 0 | 0 | 0 | 0 | 0 | 0 | 0 | 0 | 0 | 0 | 0 | 0 | 0 | 0 | 0 | 0 | 0
2016-12-16 16:00 | 0 | 0 | 0 | 0 | 241653.958 | 296174.042 | 537828 | 0 | 751569.9709 | 0 | 0 | 0 | 0 | 0 | 0 | 0 | 0 | 0 | 0 | 0 | 0 | 0 | 0 | 0 | 0 | 0 | 0 | 0 | 0 | 0 | 0
2016-12-16 17:00 | 0 | 0 | 0 | 0 | 164386.1345 | 363551.8655 | 527938 | 0 | 751569.9709 | 0 | 0 | 0 | 0 | 0 | 0 | 0 | 0 | 0 | 0 | 0 | 0 | 0 | 0 | 0 | 0 | 0 | 0 | 0 | 0 | 0 | 0
2016-12-16 18:00 | 0 | 0 | 0 | 0 | 136486.0142 | 384791.9858 | 521278 | 0 | 751569.9709 | 0 | 0 | 0 | 0 | 0 | 0 | 0 | 0 | 0 | 0 | 0 | 0 | 0 | 0 | 0 | 0 | 0 | 0 | 0 | 0 | 0 | 0
2016-12-16 19:00 | 0 | 0 | 0 | 0 | 125895.4969 | 390325.5031 | 516221 | 0 | 751569.9709 | 0 | 0 | 0 | 0 | 0 | 0 | 0 | 0 | 0 | 0 | 0 | 0 | 0 | 0 | 0 | 0 | 0 | 0 | 0 | 0 | 0 | 0
2016-12-16 20:00 | 0 | 0 | 0 | 0 | 0 | 410271.7106 | 512984 | 0 | 648857.6815 | 0 | 0 | 0 | 0 | 0 | 0 | 0 | 0 | 0 | 0 | 0 | 0 | 169156.0075 | 271868.2969 | 0 | 0 | 0 | 0 | 0 | 0 | 0 | 0
2016-12-16 21:00 | 0 | 0 | 0 | 0 | 80433.6568 | 435913.3432 | 516347 | 0 | 648857.6815 | 0 | 0 | 0 | 0 | 0 | 0 | 0 | 0 | 0 | 0 | 0 | 0 | 0 | 0 | 0 | 0 | 0 | 0 | 0 | 0 | 0 | 0
2016-12-16 22:00 | 0 | 0 | 0 | 0 | 138162.2199 | 390800.7801 | 528963 | 0 | 648857.6815 | 0 | 0 | 0 | 0 | 0 | 0 | 0 | 0 | 0 | 0 | 0 | 0 | 0 | 0 | 0 | 0 | 0 | 0 | 0 | 0 | 0 | 0
2016-12-16 23:00 | 0 | 0 | 0 | 0 | 82025.072 | 151917.585 | 538562 | 0 | 344238.3385 | 0 | 0 | 0 | 0 | 0 | 0 | 0 | 0 | 0 | 0 | 0 | 0 | 0 | 304619.343 | 0 | 0 | 0 | 0 | 0 | 0 | 0 | 0
2016-12-17 | 0 | 0 | 0 | 0 | 705803.4016 | 1614.6059 | 538262 | 0 | 513394.3459 | 0 | 0 | 0 | 0 | 0 | 0 | 0 | 0 | 0 | 0 | 0 | 0 | 169156.0075 | 0 | 0 | 0 | 0 | 0 | 0 | 0 | 0 | 0
2016-12-17 01:00 | 0 | 0 | 0 | 0 | 534022 | 0 | 534022 | 0 | 513394.3459 | 0 | 0 | 0 | 0 | 0 | 0 | 0 | 0 | 0 | 0 | 0 | 0 | 0 | 0 | 0 | 0 | 0 | 0 | 0 | 0 | 0 | 0
2016-12-17 02:00 | 0 | 0 | 0 | 0 | 521280 | 0 | 521280 | 0 | 513394.3459 | 0 | 0 | 0 | 0 | 0 | 0 | 0 | 0 | 0 | 0 | 0 | 0 | 0 | 0 | 0 | 0 | 0 | 0 | 0 | 0 | 0 | 0
2016-12-17 03:00 | 0 | 0 | 0 | 0 | 502161 | 0 | 502161 | 0 | 513394.3459 | 0 | 0 | 0 | 0 | 0 | 0 | 0 | 0 | 0 | 0 | 0 | 0 | 0 | 0 | 0 | 0 | 0 | 0 | 0 | 0 | 0 | 0
2016-12-17 04:00 | 0 | 0 | 0 | 0 | 478629 | 0 | 478629 | 0 | 513394.3459 | 0 | 0 | 0 | 0 | 0 | 0 | 0 | 0 | 0 | 0 | 0 | 0 | 0 | 0 | 0 | 0 | 0 | 0 | 0 | 0 | 0 | 0
2016-12-17 05:00 | 0 | 0 | 0 | 0 | 456200 | 0 | 456200 | 0 | 513394.3459 | 0 | 0 | 0 | 0 | 0 | 0 | 0 | 0 | 0 | 0 | 0 | 0 | 0 | 0 | 0 | 0 | 0 | 0 | 0 | 0 | 0 | 0
2016-12-17 06:00 | 0 | 0 | 0 | 0 | 438385 | 0 | 438385 | 0 | 513394.3459 | 0 | 0 | 0 | 0 | 0 | 0 | 0 | 0 | 0 | 0 | 0 | 0 | 0 | 0 | 0 | 0 | 0 | 0 | 0 | 0 | 0 | 0
2016-12-17 07:00 | 0 | 0 | 0 | 0 | 425874 | 0 | 425874 | 0 | 513394.3459 | 0 | 0 | 0 | 0 | 0 | 0 | 0 | 0 | 0 | 0 | 0 | 0 | 0 | 0 | 0 | 0 | 0 | 0 | 0 | 0 | 0 | 0
2016-12-17 08:00 | 0 | 0 | 0 | 0 | 418189 | 0 | 418189 | 0 | 513394.3459 | 0 | 0 | 0 | 0 | 0 | 0 | 0 | 0 | 0 | 0 | 0 | 0 | 0 | 0 | 0 | 0 | 0 | 0 | 0 | 0 | 0 | 0
2016-12-17 09:00 | 0 | 0 | 0 | 0 | 415645 | 0 | 415645 | 0 | 513394.3459 | 0 | 0 | 0 | 0 | 0 | 0 | 0 | 0 | 0 | 0 | 0 | 0 | 0 | 0 | 0 | 0 | 0 | 0 | 0 | 0 | 0 | 0
2016-12-17 10:00 | 0 | 0 | 0 | 0 | 418795 | 0 | 418795 | 0 | 513394.3459 | 0 | 0 | 0 | 0 | 0 | 0 | 0 | 0 | 0 | 0 | 0 | 0 | 0 | 0 | 0 | 0 | 0 | 0 | 0 | 0 | 0 | 0
2016-12-17 11:00 | 0 | 0 | 0 | 0 | 427947 | 0 | 427947 | 0 | 513394.3459 | 0 | 0 | 0 | 0 | 0 | 0 | 0 | 0 | 0 | 0 | 0 | 0 | 0 | 0 | 0 | 0 | 0 | 0 | 0 | 0 | 0 | 0
2016-12-17 12:00 | 0 | 0 | 0 | 0 | 441519 | 0 | 441519 | 0 | 513394.3459 | 0 | 0 | 0 | 0 | 0 | 0 | 0 | 0 | 0 | 0 | 0 | 0 | 0 | 0 | 0 | 0 | 0 | 0 | 0 | 0 | 0 | 0
2016-12-17 13:00 | 0 | 0 | 0 | 0 | 458175 | 0 | 458175 | 0 | 513394.3459 | 0 | 0 | 0 | 0 | 0 | 0 | 0 | 0 | 0 | 0 | 0 | 0 | 0 | 0 | 0 | 0 | 0 | 0 | 0 | 0 | 0 | 0
2016-12-17 14:00 | 0 | 0 | 0 | 0 | 436655.4928 | 37421.5072 | 474077 | 0 | 513394.3459 | 0 | 0 | 0 | 0 | 0 | 0 | 0 | 0 | 0 | 0 | 0 | 0 | 0 | 0 | 0 | 0 | 0 | 0 | 0 | 0 | 0 | 0
2016-12-17 15:00 | 0 | 0 | 0 | 0 | 336384.1976 | 317275.8099 | 484504 | 0 | 682550.3534 | 0 | 0 | 0 | 0 | 0 | 0 | 0 | 0 | 0 | 0 | 0 | 0 | 169156.0075 | 0 | 0 | 0 | 0 | 0 | 0 | 0 | 0 | 0
2016-12-17 16:00 | 0 | 0 | 0 | 0 | 0 | 504822.5837 | 487476 | 0 | 682550.3534 | 17346.5837 | 0 | 0 | 0 | 0 | 0 | 0 | 0 | 0 | 0 | 0 | 0 | 0 | 0 | 17346.5837 | 0 | 0 | 0 | 0 | 0 | 0 | 0
2016-12-17 17:00 | 0 | 0 | 0 | 0 | 0 | 513154.3918 | 484404 | 0 | 728647.3289 | 0 | 0 | 0 | 0 | 0 | 0 | 0 | 0 | 0 | 0 | 0 | 0 | 46096.9755 | 0 | -17346.5837 | 0 | 0 | 0 | 0 | 0 | 0 | 0
2016-12-17 18:00 | 0 | 0 | 0 | 0 | 0 | 488759.4065 | 478451 | 0 | 738955.7354 | 0 | 0 | 0 | 0 | 0 | 0 | 0 | 0 | 0 | 0 | 0 | 0 | 10308.4065 | 0 | 0 | 0 | 0 | 0 | 0 | 0 | 0 | 0
2016-12-17 19:00 | 0 | 0 | 0 | 0 | 164655.5685 | 476854.439 | 472354 | 0 | 908111.7428 | 0 | 0 | 0 | 0 | 0 | 0 | 0 | 0 | 0 | 0 | 0 | 0 | 169156.0075 | 0 | 0 | 0 | 0 | 0 | 0 | 0 | 0 | 0
2016-12-17 20:00 | 0 | 0 | 0 | 0 | 0 | 490697.9046 | 468144 | 0 | 930665.6474 | 0 | 0 | 0 | 0 | 0 | 0 | 0 | 0 | 0 | 0 | 0 | 0 | 22553.9046 | 0 | 0 | 0 | 0 | 0 | 0 | 0 | 0 | 0
2016-12-17 21:00 | 0 | 0 | 0 | 0 | 0 | 511060.0151 | 470744 | 0 | 970981.6626 | 0 | 0 | 0 | 0 | 0 | 0 | 0 | 0 | 0 | 0 | 0 | 0 | 40316.0151 | 0 | 0 | 0 | 0 | 0 | 0 | 0 | 0 | 0
2016-12-17 22:00 | 0 | 0 | 0 | 0 | 0 | 498736.8637 | 484005 | 0 | 985713.5262 | 0 | 0 | 0 | 0 | 0 | 0 | 0 | 0 | 0 | 0 | 0 | 0 | 169156.0075 | 154424.1438 | 0 | 0 | 0 | 0 | 0 | 0 | 0 | 0
2016-12-17 23:00 | 0 | 0 | 0 | 0 | 287904.8428 | 207469.1572 | 495374 | 0 | 985713.5262 | 0 | 0 | 0 | 0 | 0 | 0 | 0 | 0 | 0 | 0 | 0 | 0 | 0 | 0 | 0 | 0 | 0 | 0 | 0 | 0 | 0 | 0
2016-12-18 | 0 | 0 | 0 | 0 | 497972.5732 | 1666.4268 | 499639 | 0 | 985713.5262 | 0 | 0 | 0 | 0 | 0 | 0 | 0 | 0 | 0 | 0 | 0 | 0 | 0 | 0 | 0 | 0 | 0 | 0 | 0 | 0 | 0 | 0
2016-12-18 01:00 | 0 | 0 | 0 | 0 | 500069 | 0 | 500069 | 0 | 985713.5262 | 0 | 0 | 0 | 0 | 0 | 0 | 0 | 0 | 0 | 0 | 0 | 0 | 0 | 0 | 0 | 0 | 0 | 0 | 0 | 0 | 0 | 0
2016-12-18 02:00 | 0 | 0 | 0 | 0 | 491239 | 0 | 491239 | 0 | 985713.5262 | 0 | 0 | 0 | 0 | 0 | 0 | 0 | 0 | 0 | 0 | 0 | 0 | 0 | 0 | 0 | 0 | 0 | 0 | 0 | 0 | 0 | 0
2016-12-18 03:00 | 0 | 0 | 0 | 0 | 479320 | 0 | 479320 | 0 | 985713.5262 | 0 | 0 | 0 | 0 | 0 | 0 | 0 | 0 | 0 | 0 | 0 | 0 | 0 | 0 | 0 | 0 | 0 | 0 | 0 | 0 | 0 | 0
2016-12-18 04:00 | 0 | 0 | 0 | 0 | 461403 | 0 | 461403 | 0 | 985713.5262 | 0 | 0 | 0 | 0 | 0 | 0 | 0 | 0 | 0 | 0 | 0 | 0 | 0 | 0 | 0 | 0 | 0 | 0 | 0 | 0 | 0 | 0
2016-12-18 05:00 | 0 | 0 | 0 | 0 | 443249 | 0 | 443249 | 0 | 985713.5262 | 0 | 0 | 0 | 0 | 0 | 0 | 0 | 0 | 0 | 0 | 0 | 0 | 0 | 0 | 0 | 0 | 0 | 0 | 0 | 0 | 0 | 0
2016-12-18 06:00 | 0 | 0 | 0 | 0 | 427707 | 0 | 427707 | 0 | 985713.5262 | 0 | 0 | 0 | 0 | 0 | 0 | 0 | 0 | 0 | 0 | 0 | 0 | 0 | 0 | 0 | 0 | 0 | 0 | 0 | 0 | 0 | 0
2016-12-18 07:00 | 0 | 0 | 0 | 0 | 112797.657 | 0 | 417417 | 0 | 681094.1832 | 0 | 0 | 0 | 0 | 0 | 0 | 0 | 0 | 0 | 0 | 0 | 0 | 0 | 304619.343 | 0 | 0 | 0 | 0 | 0 | 0 | 0 | 0
2016-12-18 08:00 | 0 | 0 | 0 | 0 | 412050 | 0 | 412050 | 0 | 681094.1832 | 0 | 0 | 0 | 0 | 0 | 0 | 0 | 0 | 0 | 0 | 0 | 0 | 0 | 0 | 0 | 0 | 0 | 0 | 0 | 0 | 0 | 0
2016-12-18 09:00 | 0 | 0 | 0 | 0 | 411510 | 0 | 411510 | 0 | 681094.1832 | 0 | 0 | 0 | 0 | 0 | 0 | 0 | 0 | 0 | 0 | 0 | 0 | 0 | 0 | 0 | 0 | 0 | 0 | 0 | 0 | 0 | 0
2016-12-18 10:00 | 0 | 0 | 0 | 0 | 415036 | 0 | 415036 | 0 | 681094.1832 | 0 | 0 | 0 | 0 | 0 | 0 | 0 | 0 | 0 | 0 | 0 | 0 | 0 | 0 | 0 | 0 | 0 | 0 | 0 | 0 | 0 | 0
2016-12-18 11:00 | 0 | 0 | 0 | 0 | 424423 | 0 | 424423 | 0 | 681094.1832 | 0 | 0 | 0 | 0 | 0 | 0 | 0 | 0 | 0 | 0 | 0 | 0 | 0 | 0 | 0 | 0 | 0 | 0 | 0 | 0 | 0 | 0
2016-12-18 12:00 | 0 | 0 | 0 | 0 | 438142 | 0 | 438142 | 0 | 681094.1832 | 0 | 0 | 0 | 0 | 0 | 0 | 0 | 0 | 0 | 0 | 0 | 0 | 0 | 0 | 0 | 0 | 0 | 0 | 0 | 0 | 0 | 0
2016-12-18 13:00 | 0 | 0 | 0 | 0 | 457346 | 0 | 457346 | 0 | 681094.1832 | 0 | 0 | 0 | 0 | 0 | 0 | 0 | 0 | 0 | 0 | 0 | 0 | 0 | 0 | 0 | 0 | 0 | 0 | 0 | 0 | 0 | 0
2016-12-18 14:00 | 0 | 0 | 0 | 0 | 395900.888 | 78889.112 | 474790 | 0 | 681094.1832 | 0 | 0 | 0 | 0 | 0 | 0 | 0 | 0 | 0 | 0 | 0 | 0 | 0 | 0 | 0 | 0 | 0 | 0 | 0 | 0 | 0 | 0
2016-12-18 15:00 | 0 | 0 | 0 | 0 | 34036.0721 | 451238.9279 | 485275 | 0 | 681094.1832 | 0 | 0 | 0 | 0 | 0 | 0 | 0 | 0 | 0 | 0 | 0 | 0 | 0 | 0 | 0 | 0 | 0 | 0 | 0 | 0 | 0 | 0
2016-12-18 16:00 | 0 | 0 | 0 | 0 | 58983.6015 | 598397.4059 | 488225 | 0 | 850250.1907 | 0 | 0 | 0 | 0 | 0 | 0 | 0 | 0 | 0 | 0 | 0 | 0 | 169156.0075 | 0 | 0 | 0 | 0 | 0 | 0 | 0 | 0 | 0
2016-12-18 17:00 | 0 | 0 | 0 | 0 | 0 | 577695.5682 | 487242 | 0 | 940703.7589 | 0 | 0 | 0 | 0 | 0 | 0 | 0 | 0 | 0 | 0 | 0 | 0 | 90453.5682 | 0 | 0 | 0 | 0 | 0 | 0 | 0 | 0 | 0
2016-12-18 18:00 | 0 | 0 | 0 | 0 | 172542.6179 | 541800.688 | 484137 | 0 | 1109859.7664 | 61050.2984 | 0 | 0 | 0 | 0 | 0 | 0 | 0 | 0 | 0 | 0 | 0 | 169156.0075 | 0 | 61050.2984 | 0 | 0 | 0 | 0 | 0 | 0 | 0
2016-12-18 19:00 | 0 | 0 | 0 | 0 | 0 | 526156.9092 | 480659 | 0 | 1216407.974 | 0 | 0 | 0 | 0 | 0 | 0 | 0 | 0 | 0 | 0 | 0 | 0 | 106548.2077 | 0 | -61050.2984 | 0 | 0 | 0 | 0 | 0 | 0 | 0
2016-12-18 20:00 | 0 | 0 | 0 | 0 | 0 | 540302.5473 | 479543 | 0 | 1277167.5213 | 0 | 0 | 0 | 0 | 0 | 0 | 0 | 0 | 0 | 0 | 0 | 0 | 60759.5473 | 0 | 0 | 0 | 0 | 0 | 0 | 0 | 0 | 0
2016-12-18 21:00 | 0 | 0 | 0 | 0 | 0 | 566493.3391 | 486497 | 0 | 1357163.8604 | 0 | 0 | 0 | 0 | 0 | 0 | 0 | 0 | 0 | 0 | 0 | 0 | 79996.3391 | 0 | 0 | 0 | 0 | 0 | 0 | 0 | 0 | 0
2016-12-18 22:00 | 0 | 0 | 0 | 0 | 0 | 524436.4736 | 505481 | 0 | 1376119.334 | 0 | 0 | 0 | 0 | 0 | 0 | 0 | 0 | 0 | 0 | 0 | 0 | 18955.4736 | 0 | 0 | 0 | 0 | 0 | 0 | 0 | 0 | 0
2016-12-18 23:00 | 0 | 0 | 0 | 0 | 325131.7012 | 200719.2988 | 525851 | 0 | 1376119.334 | 0 | 0 | 0 | 0 | 0 | 0 | 0 | 0 | 0 | 0 | 0 | 0 | 0 | 0 | 0 | 0 | 0 | 0 | 0 | 0 | 0 | 0
2016-12-19 | 0 | 0 | 0 | 0 | 399380.8314 | 2581.833 | 537426 | 0 | 1240655.9984 | 0 | 0 | 0 | 0 | 0 | 0 | 0 | 0 | 0 | 0 | 0 | 0 | 169156.0075 | 304619.343 | 0 | 0 | 0 | 0 | 0 | 0 | 0 | 0
2016-12-19 01:00 | 0 | 0 | 0 | 0 | 237657.657 | 0 | 542277 | 0 | 936036.6554 | 0 | 0 | 0 | 0 | 0 | 0 | 0 | 0 | 0 | 0 | 0 | 0 | 0 | 304619.343 | 0 | 0 | 0 | 0 | 0 | 0 | 0 | 0
2016-12-19 02:00 | 0 | 0 | 0 | 0 | 534931 | 0 | 534931 | 0 | 936036.6554 | 0 | 0 | 0 | 0 | 0 | 0 | 0 | 0 | 0 | 0 | 0 | 0 | 0 | 0 | 0 | 0 | 0 | 0 | 0 | 0 | 0 | 0
2016-12-19 03:00 | 0 | 0 | 0 | 0 | 519640 | 0 | 519640 | 0 | 936036.6554 | 0 | 0 | 0 | 0 | 0 | 0 | 0 | 0 | 0 | 0 | 0 | 0 | 0 | 0 | 0 | 0 | 0 | 0 | 0 | 0 | 0 | 0
2016-12-19 04:00 | 0 | 0 | 0 | 0 | 499938 | 0 | 499938 | 0 | 936036.6554 | 0 | 0 | 0 | 0 | 0 | 0 | 0 | 0 | 0 | 0 | 0 | 0 | 0 | 0 | 0 | 0 | 0 | 0 | 0 | 0 | 0 | 0
2016-12-19 05:00 | 0 | 0 | 0 | 0 | 481449 | 0 | 481449 | 0 | 936036.6554 | 0 | 0 | 0 | 0 | 0 | 0 | 0 | 0 | 0 | 0 | 0 | 0 | 0 | 0 | 0 | 0 | 0 | 0 | 0 | 0 | 0 | 0
2016-12-19 06:00 | 0 | 0 | 0 | 0 | 468614 | 0 | 468614 | 0 | 936036.6554 | 0 | 0 | 0 | 0 | 0 | 0 | 0 | 0 | 0 | 0 | 0 | 0 | 0 | 0 | 0 | 0 | 0 | 0 | 0 | 0 | 0 | 0
2016-12-19 07:00 | 0 | 0 | 0 | 0 | 461616 | 0 | 461616 | 0 | 936036.6554 | 0 | 0 | 0 | 0 | 0 | 0 | 0 | 0 | 0 | 0 | 0 | 0 | 0 | 0 | 0 | 0 | 0 | 0 | 0 | 0 | 0 | 0
2016-12-19 08:00 | 0 | 0 | 0 | 0 | 459526 | 0 | 459526 | 0 | 936036.6554 | 0 | 0 | 0 | 0 | 0 | 0 | 0 | 0 | 0 | 0 | 0 | 0 | 0 | 0 | 0 | 0 | 0 | 0 | 0 | 0 | 0 | 0
2016-12-19 09:00 | 0 | 0 | 0 | 0 | 463945 | 0 | 463945 | 0 | 936036.6554 | 0 | 0 | 0 | 0 | 0 | 0 | 0 | 0 | 0 | 0 | 0 | 0 | 0 | 0 | 0 | 0 | 0 | 0 | 0 | 0 | 0 | 0
2016-12-19 10:00 | 0 | 0 | 0 | 0 | 175454.657 | 0 | 480074 | 0 | 631417.3124 | 0 | 0 | 0 | 0 | 0 | 0 | 0 | 0 | 0 | 0 | 0 | 0 | 0 | 304619.343 | 0 | 0 | 0 | 0 | 0 | 0 | 0 | 0
2016-12-19 11:00 | 0 | 0 | 0 | 0 | 510834 | 0 | 510834 | 0 | 631417.3124 | 0 | 0 | 0 | 0 | 0 | 0 | 0 | 0 | 0 | 0 | 0 | 0 | 0 | 0 | 0 | 0 | 0 | 0 | 0 | 0 | 0 | 0
2016-12-19 12:00 | 0 | 0 | 0 | 0 | 542300 | 0 | 542300 | 0 | 631417.3124 | 0 | 0 | 0 | 0 | 0 | 0 | 0 | 0 | 0 | 0 | 0 | 0 | 0 | 0 | 0 | 0 | 0 | 0 | 0 | 0 | 0 | 0
2016-12-19 13:00 | 0 | 0 | 0 | 0 | 559266 | 0 | 559266 | 0 | 631417.3124 | 0 | 0 | 0 | 0 | 0 | 0 | 0 | 0 | 0 | 0 | 0 | 0 | 0 | 0 | 0 | 0 | 0 | 0 | 0 | 0 | 0 | 0
2016-12-19 14:00 | 0 | 0 | 0 | 0 | 533913.7371 | 31717.2629 | 565631 | 0 | 631417.3124 | 0 | 0 | 0 | 0 | 0 | 0 | 0 | 0 | 0 | 0 | 0 | 0 | 0 | 0 | 0 | 0 | 0 | 0 | 0 | 0 | 0 | 0
2016-12-19 15:00 | 0 | 0 | 0 | 0 | 344377.84 | 399673.0781 | 563343 | 0 | 800573.3198 | 11551.9107 | 0 | 0 | 0 | 0 | 0 | 0 | 0 | 0 | 0 | 0 | 0 | 169156.0075 | 0 | 11551.9107 | 0 | 0 | 0 | 0 | 0 | 0 | 0
2016-12-19 16:00 | 0 | 0 | 0 | 0 | 0 | 543919.0893 | 555471 | 0 | 800573.3198 | 0 | 0 | 0 | 0 | 0 | 0 | 0 | 0 | 0 | 0 | 0 | 0 | 0 | 0 | -11551.9107 | 0 | 0 | 0 | 0 | 0 | 0 | 0
2016-12-19 17:00 | 0 | 0 | 0 | 0 | 0 | 533852.9291 | 545422 | 0 | 789004.2489 | 0 | 0 | 0 | 0 | 0 | 0 | 0 | 0 | 0 | 0 | 0 | 0 | 0 | 11569.0709 | 0 | 0 | 0 | 0 | 0 | 0 | 0 | 0
2016-12-19 18:00 | 0 | 0 | 0 | 0 | 199507.6152 | 506139.3922 | 536491 | 0 | 958160.2564 | 0 | 0 | 0 | 0 | 0 | 0 | 0 | 0 | 0 | 0 | 0 | 0 | 169156.0075 | 0 | 0 | 0 | 0 | 0 | 0 | 0 | 0 | 0
2016-12-19 19:00 | 0 | 0 | 0 | 0 | 38415.284 | 490441.716 | 528857 | 0 | 958160.2564 | 0 | 0 | 0 | 0 | 0 | 0 | 0 | 0 | 0 | 0 | 0 | 0 | 0 | 0 | 0 | 0 | 0 | 0 | 0 | 0 | 0 | 0
2016-12-19 20:00 | 0 | 0 | 0 | 0 | 192488.0397 | 501890.9678 | 525223 | 0 | 1127316.2639 | 0 | 0 | 0 | 0 | 0 | 0 | 0 | 0 | 0 | 0 | 0 | 0 | 169156.0075 | 0 | 0 | 0 | 0 | 0 | 0 | 0 | 0 | 0
2016-12-19 21:00 | 0 | 0 | 0 | 0 | 0 | 524092.3613 | 529043 | 0 | 1122365.6251 | 0 | 0 | 0 | 0 | 0 | 0 | 0 | 0 | 0 | 0 | 0 | 0 | 0 | 4950.6387 | 0 | 0 | 0 | 0 | 0 | 0 | 0 | 0
2016-12-19 22:00 | 0 | 0 | 0 | 0 | 248313.8924 | 468918.1151 | 548076 | 0 | 1291521.6326 | 0 | 0 | 0 | 0 | 0 | 0 | 0 | 0 | 0 | 0 | 0 | 0 | 169156.0075 | 0 | 0 | 0 | 0 | 0 | 0 | 0 | 0 | 0
2016-12-19 23:00 | 0 | 0 | 0 | 0 | 53376.8986 | 209863.7584 | 567860 | 0 | 986902.2896 | 0 | 0 | 0 | 0 | 0 | 0 | 0 | 0 | 0 | 0 | 0 | 0 | 0 | 304619.343 | 0 | 0 | 0 | 0 | 0 | 0 | 0 | 0
2016-12-20 | 0 | 0 | 0 | 0 | 574168.2608 | 2706.7392 | 576875 | 0 | 986902.2896 | 0 | 0 | 0 | 0 | 0 | 0 | 0 | 0 | 0 | 0 | 0 | 0 | 0 | 0 | 0 | 0 | 0 | 0 | 0 | 0 | 0 | 0
2016-12-20 01:00 | 0 | 0 | 0 | 0 | 577523 | 0 | 577523 | 0 | 986902.2896 | 0 | 0 | 0 | 0 | 0 | 0 | 0 | 0 | 0 | 0 | 0 | 0 | 0 | 0 | 0 | 0 | 0 | 0 | 0 | 0 | 0 | 0
2016-12-20 02:00 | 0 | 0 | 0 | 0 | 261652.657 | 0 | 566272 | 0 | 682282.9466 | 0 | 0 | 0 | 0 | 0 | 0 | 0 | 0 | 0 | 0 | 0 | 0 | 0 | 304619.343 | 0 | 0 | 0 | 0 | 0 | 0 | 0 | 0
2016-12-20 03:00 | 0 | 0 | 0 | 0 | 545611 | 0 | 545611 | 0 | 682282.9466 | 0 | 0 | 0 | 0 | 0 | 0 | 0 | 0 | 0 | 0 | 0 | 0 | 0 | 0 | 0 | 0 | 0 | 0 | 0 | 0 | 0 | 0
2016-12-20 04:00 | 0 | 0 | 0 | 0 | 520703 | 0 | 520703 | 0 | 682282.9466 | 0 | 0 | 0 | 0 | 0 | 0 | 0 | 0 | 0 | 0 | 0 | 0 | 0 | 0 | 0 | 0 | 0 | 0 | 0 | 0 | 0 | 0
2016-12-20 05:00 | 0 | 0 | 0 | 0 | 498602 | 0 | 498602 | 0 | 682282.9466 | 0 | 0 | 0 | 0 | 0 | 0 | 0 | 0 | 0 | 0 | 0 | 0 | 0 | 0 | 0 | 0 | 0 | 0 | 0 | 0 | 0 | 0
2016-12-20 06:00 | 0 | 0 | 0 | 0 | 480938 | 0 | 480938 | 0 | 682282.9466 | 0 | 0 | 0 | 0 | 0 | 0 | 0 | 0 | 0 | 0 | 0 | 0 | 0 | 0 | 0 | 0 | 0 | 0 | 0 | 0 | 0 | 0
2016-12-20 07:00 | 0 | 0 | 0 | 0 | 470824 | 0 | 470824 | 0 | 682282.9466 | 0 | 0 | 0 | 0 | 0 | 0 | 0 | 0 | 0 | 0 | 0 | 0 | 0 | 0 | 0 | 0 | 0 | 0 | 0 | 0 | 0 | 0
2016-12-20 08:00 | 0 | 0 | 0 | 0 | 467099 | 0 | 467099 | 0 | 682282.9466 | 0 | 0 | 0 | 0 | 0 | 0 | 0 | 0 | 0 | 0 | 0 | 0 | 0 | 0 | 0 | 0 | 0 | 0 | 0 | 0 | 0 | 0
2016-12-20 09:00 | 0 | 0 | 0 | 0 | 470497 | 0 | 470497 | 0 | 682282.9466 | 0 | 0 | 0 | 0 | 0 | 0 | 0 | 0 | 0 | 0 | 0 | 0 | 0 | 0 | 0 | 0 | 0 | 0 | 0 | 0 | 0 | 0
2016-12-20 10:00 | 0 | 0 | 0 | 0 | 483373 | 0 | 483373 | 0 | 682282.9466 | 0 | 0 | 0 | 0 | 0 | 0 | 0 | 0 | 0 | 0 | 0 | 0 | 0 | 0 | 0 | 0 | 0 | 0 | 0 | 0 | 0 | 0
2016-12-20 11:00 | 0 | 0 | 0 | 0 | 509656 | 0 | 509656 | 0 | 682282.9466 | 0 | 0 | 0 | 0 | 0 | 0 | 0 | 0 | 0 | 0 | 0 | 0 | 0 | 0 | 0 | 0 | 0 | 0 | 0 | 0 | 0 | 0
2016-12-20 12:00 | 0 | 0 | 0 | 0 | 537310 | 0 | 537310 | 0 | 682282.9466 | 0 | 0 | 0 | 0 | 0 | 0 | 0 | 0 | 0 | 0 | 0 | 0 | 0 | 0 | 0 | 0 | 0 | 0 | 0 | 0 | 0 | 0
2016-12-20 13:00 | 0 | 0 | 0 | 0 | 547315 | 0 | 547315 | 0 | 682282.9466 | 0 | 0 | 0 | 0 | 0 | 0 | 0 | 0 | 0 | 0 | 0 | 0 | 0 | 0 | 0 | 0 | 0 | 0 | 0 | 0 | 0 | 0
2016-12-20 14:00 | 0 | 0 | 0 | 0 | 511129.6156 | 34864.3844 | 545994 | 0 | 682282.9466 | 0 | 0 | 0 | 0 | 0 | 0 | 0 | 0 | 0 | 0 | 0 | 0 | 0 | 0 | 0 | 0 | 0 | 0 | 0 | 0 | 0 | 0
2016-12-20 15:00 | 0 | 0 | 0 | 0 | 372135.3365 | 395968.9693 | 537898 | 0 | 851438.954 | 61050.2984 | 0 | 0 | 0 | 0 | 0 | 0 | 0 | 0 | 0 | 0 | 0 | 169156.0075 | 0 | 61050.2984 | 0 | 0 | 0 | 0 | 0 | 0 | 0
2016-12-20 16:00 | 0 | 0 | 0 | 0 | 0 | 538347.6686 | 525586 | 0 | 925250.9211 | 0 | 0 | 0 | 0 | 0 | 0 | 0 | 0 | 0 | 0 | 0 | 0 | 73811.967 | 0 | -61050.2984 | 0 | 0 | 0 | 0 | 0 | 0 | 0
2016-12-20 17:00 | 0 | 0 | 0 | 0 | 0 | 538831.0489 | 511467 | 0 | 925250.9211 | 27364.0489 | 0 | 0 | 0 | 0 | 0 | 0 | 0 | 0 | 0 | 0 | 0 | 0 | 0 | 27364.0489 | 0 | 0 | 0 | 0 | 0 | 0 | 0
2016-12-20 18:00 | 0 | 0 | 0 | 0 | 0 | 501920.8599 | 499927 | 0 | 954608.83 | 0 | 0 | 0 | 0 | 0 | 0 | 0 | 0 | 0 | 0 | 0 | 0 | 29357.9089 | 0 | -27364.0489 | 0 | 0 | 0 | 0 | 0 | 0 | 0
2016-12-20 19:00 | 0 | 0 | 0 | 0 | 11112.4678 | 480028.5322 | 491141 | 0 | 954608.83 | 0 | 0 | 0 | 0 | 0 | 0 | 0 | 0 | 0 | 0 | 0 | 0 | 0 | 0 | 0 | 0 | 0 | 0 | 0 | 0 | 0 | 0
2016-12-20 20:00 | 0 | 0 | 0 | 0 | 0 | 487994.5734 | 486462 | 0 | 956141.4034 | 0 | 0 | 0 | 0 | 0 | 0 | 0 | 0 | 0 | 0 | 0 | 0 | 1532.5734 | 0 | 0 | 0 | 0 | 0 | 0 | 0 | 0 | 0
2016-12-20 21:00 | 0 | 0 | 0 | 0 | 0 | 493100.6882 | 490003 | 0 | 959239.0916 | 0 | 0 | 0 | 0 | 0 | 0 | 0 | 0 | 0 | 0 | 0 | 0 | 3097.6882 | 0 | 0 | 0 | 0 | 0 | 0 | 0 | 0 | 0
2016-12-20 22:00 | 0 | 0 | 0 | 0 | 264186.0109 | 414622.9966 | 509653 | 0 | 1128395.0991 | 0 | 0 | 0 | 0 | 0 | 0 | 0 | 0 | 0 | 0 | 0 | 0 | 169156.0075 | 0 | 0 | 0 | 0 | 0 | 0 | 0 | 0 | 0
2016-12-20 23:00 | 0 | 0 | 0 | 0 | 389676.45 | 139673.55 | 529350 | 0 | 1128395.0991 | 0 | 0 | 0 | 0 | 0 | 0 | 0 | 0 | 0 | 0 | 0 | 0 | 0 | 0 | 0 | 0 | 0 | 0 | 0 | 0 | 0 | 0
2016-12-21 | 0 | 0 | 0 | 0 | 536330.8846 | 2744.1154 | 539075 | 0 | 1128395.0991 | 0 | 0 | 0 | 0 | 0 | 0 | 0 | 0 | 0 | 0 | 0 | 0 | 0 | 0 | 0 | 0 | 0 | 0 | 0 | 0 | 0 | 0
2016-12-21 01:00 | 0 | 0 | 0 | 0 | 541622 | 0 | 541622 | 0 | 1128395.0991 | 0 | 0 | 0 | 0 | 0 | 0 | 0 | 0 | 0 | 0 | 0 | 0 | 0 | 0 | 0 | 0 | 0 | 0 | 0 | 0 | 0 | 0
2016-12-21 02:00 | 0 | 0 | 0 | 0 | 532200 | 0 | 532200 | 0 | 1128395.0991 | 0 | 0 | 0 | 0 | 0 | 0 | 0 | 0 | 0 | 0 | 0 | 0 | 0 | 0 | 0 | 0 | 0 | 0 | 0 | 0 | 0 | 0
2016-12-21 03:00 | 0 | 0 | 0 | 0 | 513573 | 0 | 513573 | 0 | 1128395.0991 | 0 | 0 | 0 | 0 | 0 | 0 | 0 | 0 | 0 | 0 | 0 | 0 | 0 | 0 | 0 | 0 | 0 | 0 | 0 | 0 | 0 | 0
2016-12-21 04:00 | 0 | 0 | 0 | 0 | 185947.657 | 0 | 490567 | 0 | 823775.7561 | 0 | 0 | 0 | 0 | 0 | 0 | 0 | 0 | 0 | 0 | 0 | 0 | 0 | 304619.343 | 0 | 0 | 0 | 0 | 0 | 0 | 0 | 0
2016-12-21 05:00 | 0 | 0 | 0 | 0 | 468962 | 0 | 468962 | 0 | 823775.7561 | 0 | 0 | 0 | 0 | 0 | 0 | 0 | 0 | 0 | 0 | 0 | 0 | 0 | 0 | 0 | 0 | 0 | 0 | 0 | 0 | 0 | 0
2016-12-21 06:00 | 0 | 0 | 0 | 0 | 453796 | 0 | 453796 | 0 | 823775.7561 | 0 | 0 | 0 | 0 | 0 | 0 | 0 | 0 | 0 | 0 | 0 | 0 | 0 | 0 | 0 | 0 | 0 | 0 | 0 | 0 | 0 | 0
2016-12-21 07:00 | 0 | 0 | 0 | 0 | 445178 | 0 | 445178 | 0 | 823775.7561 | 0 | 0 | 0 | 0 | 0 | 0 | 0 | 0 | 0 | 0 | 0 | 0 | 0 | 0 | 0 | 0 | 0 | 0 | 0 | 0 | 0 | 0
2016-12-21 08:00 | 0 | 0 | 0 | 0 | 441880 | 0 | 441880 | 0 | 823775.7561 | 0 | 0 | 0 | 0 | 0 | 0 | 0 | 0 | 0 | 0 | 0 | 0 | 0 | 0 | 0 | 0 | 0 | 0 | 0 | 0 | 0 | 0
2016-12-21 09:00 | 0 | 0 | 0 | 0 | 444408 | 0 | 444408 | 0 | 823775.7561 | 0 | 0 | 0 | 0 | 0 | 0 | 0 | 0 | 0 | 0 | 0 | 0 | 0 | 0 | 0 | 0 | 0 | 0 | 0 | 0 | 0 | 0
2016-12-21 10:00 | 0 | 0 | 0 | 0 | 456626 | 0 | 456626 | 0 | 823775.7561 | 0 | 0 | 0 | 0 | 0 | 0 | 0 | 0 | 0 | 0 | 0 | 0 | 0 | 0 | 0 | 0 | 0 | 0 | 0 | 0 | 0 | 0
2016-12-21 11:00 | 0 | 0 | 0 | 0 | 483811 | 0 | 483811 | 0 | 823775.7561 | 0 | 0 | 0 | 0 | 0 | 0 | 0 | 0 | 0 | 0 | 0 | 0 | 0 | 0 | 0 | 0 | 0 | 0 | 0 | 0 | 0 | 0
2016-12-21 12:00 | 0 | 0 | 0 | 0 | 510286 | 0 | 510286 | 0 | 823775.7561 | 0 | 0 | 0 | 0 | 0 | 0 | 0 | 0 | 0 | 0 | 0 | 0 | 0 | 0 | 0 | 0 | 0 | 0 | 0 | 0 | 0 | 0
2016-12-21 13:00 | 0 | 0 | 0 | 0 | 520079 | 0 | 520079 | 0 | 823775.7561 | 0 | 0 | 0 | 0 | 0 | 0 | 0 | 0 | 0 | 0 | 0 | 0 | 0 | 0 | 0 | 0 | 0 | 0 | 0 | 0 | 0 | 0
2016-12-21 14:00 | 0 | 0 | 0 | 0 | 486351.7773 | 31363.2227 | 517715 | 0 | 823775.7561 | 0 | 0 | 0 | 0 | 0 | 0 | 0 | 0 | 0 | 0 | 0 | 0 | 0 | 0 | 0 | 0 | 0 | 0 | 0 | 0 | 0 | 0
2016-12-21 15:00 | 0 | 0 | 0 | 0 | 351923.2696 | 157306.7304 | 509230 | 0 | 823775.7561 | 0 | 0 | 0 | 0 | 0 | 0 | 0 | 0 | 0 | 0 | 0 | 0 | 0 | 0 | 0 | 0 | 0 | 0 | 0 | 0 | 0 | 0
2016-12-21 16:00 | 0 | 0 | 0 | 0 | 384138.2143 | 282821.7932 | 497804 | 0 | 992931.7636 | 0 | 0 | 0 | 0 | 0 | 0 | 0 | 0 | 0 | 0 | 0 | 0 | 169156.0075 | 0 | 0 | 0 | 0 | 0 | 0 | 0 | 0 | 0
2016-12-21 17:00 | 0 | 0 | 0 | 0 | 147225.5884 | 338661.4116 | 485887 | 0 | 992931.7636 | 0 | 0 | 0 | 0 | 0 | 0 | 0 | 0 | 0 | 0 | 0 | 0 | 0 | 0 | 0 | 0 | 0 | 0 | 0 | 0 | 0 | 0
2016-12-21 18:00 | 0 | 0 | 0 | 0 | 125582.8914 | 349673.1086 | 475256 | 0 | 992931.7636 | 0 | 0 | 0 | 0 | 0 | 0 | 0 | 0 | 0 | 0 | 0 | 0 | 0 | 0 | 0 | 0 | 0 | 0 | 0 | 0 | 0 | 0
2016-12-21 19:00 | 0 | 0 | 0 | 0 | 118218.0238 | 348805.9762 | 467024 | 0 | 992931.7636 | 0 | 0 | 0 | 0 | 0 | 0 | 0 | 0 | 0 | 0 | 0 | 0 | 0 | 0 | 0 | 0 | 0 | 0 | 0 | 0 | 0 | 0
2016-12-21 20:00 | 0 | 0 | 0 | 0 | 283198.9198 | 350118.0877 | 464161 | 0 | 1162087.771 | 0 | 0 | 0 | 0 | 0 | 0 | 0 | 0 | 0 | 0 | 0 | 0 | 169156.0075 | 0 | 0 | 0 | 0 | 0 | 0 | 0 | 0 | 0
2016-12-21 21:00 | 0 | 0 | 0 | 0 | 133588.2151 | 335762.7849 | 469351 | 0 | 1162087.771 | 0 | 0 | 0 | 0 | 0 | 0 | 0 | 0 | 0 | 0 | 0 | 0 | 0 | 0 | 0 | 0 | 0 | 0 | 0 | 0 | 0 | 0
2016-12-21 22:00 | 0 | 0 | 0 | 0 | 208269.022 | 278243.978 | 486513 | 0 | 1162087.771 | 0 | 0 | 0 | 0 | 0 | 0 | 0 | 0 | 0 | 0 | 0 | 0 | 0 | 0 | 0 | 0 | 0 | 0 | 0 | 0 | 0 | 0
2016-12-21 23:00 | 0 | 0 | 0 | 0 | 402179.0267 | 100250.9733 | 502430 | 0 | 1162087.771 | 0 | 0 | 0 | 0 | 0 | 0 | 0 | 0 | 0 | 0 | 0 | 0 | 0 | 0 | 0 | 0 | 0 | 0 | 0 | 0 | 0 | 0
2016-12-22 | 0 | 0 | 0 | 0 | 508047.4658 | 1115.5342 | 509163 | 0 | 1162087.771 | 0 | 0 | 0 | 0 | 0 | 0 | 0 | 0 | 0 | 0 | 0 | 0 | 0 | 0 | 0 | 0 | 0 | 0 | 0 | 0 | 0 | 0
2016-12-22 01:00 | 0 | 0 | 0 | 0 | 509868 | 0 | 509868 | 0 | 1162087.771 | 0 | 0 | 0 | 0 | 0 | 0 | 0 | 0 | 0 | 0 | 0 | 0 | 0 | 0 | 0 | 0 | 0 | 0 | 0 | 0 | 0 | 0
2016-12-22 02:00 | 0 | 0 | 0 | 0 | 500571 | 0 | 500571 | 0 | 1162087.771 | 0 | 0 | 0 | 0 | 0 | 0 | 0 | 0 | 0 | 0 | 0 | 0 | 0 | 0 | 0 | 0 | 0 | 0 | 0 | 0 | 0 | 0
2016-12-22 03:00 | 0 | 0 | 0 | 0 | 482877 | 0 | 482877 | 0 | 1162087.771 | 0 | 0 | 0 | 0 | 0 | 0 | 0 | 0 | 0 | 0 | 0 | 0 | 0 | 0 | 0 | 0 | 0 | 0 | 0 | 0 | 0 | 0
2016-12-22 04:00 | 0 | 0 | 0 | 0 | 460330 | 0 | 460330 | 0 | 1162087.771 | 0 | 0 | 0 | 0 | 0 | 0 | 0 | 0 | 0 | 0 | 0 | 0 | 0 | 0 | 0 | 0 | 0 | 0 | 0 | 0 | 0 | 0
2016-12-22 05:00 | 0 | 0 | 0 | 0 | 440070 | 0 | 440070 | 0 | 1162087.771 | 0 | 0 | 0 | 0 | 0 | 0 | 0 | 0 | 0 | 0 | 0 | 0 | 0 | 0 | 0 | 0 | 0 | 0 | 0 | 0 | 0 | 0
2016-12-22 06:00 | 0 | 0 | 0 | 0 | 423190 | 0 | 423190 | 0 | 1162087.771 | 0 | 0 | 0 | 0 | 0 | 0 | 0 | 0 | 0 | 0 | 0 | 0 | 0 | 0 | 0 | 0 | 0 | 0 | 0 | 0 | 0 | 0
2016-12-22 07:00 | 0 | 0 | 0 | 0 | 411998 | 0 | 411998 | 0 | 1162087.771 | 0 | 0 | 0 | 0 | 0 | 0 | 0 | 0 | 0 | 0 | 0 | 0 | 0 | 0 | 0 | 0 | 0 | 0 | 0 | 0 | 0 | 0
2016-12-22 08:00 | 0 | 0 | 0 | 0 | 406434 | 0 | 406434 | 0 | 1162087.771 | 0 | 0 | 0 | 0 | 0 | 0 | 0 | 0 | 0 | 0 | 0 | 0 | 0 | 0 | 0 | 0 | 0 | 0 | 0 | 0 | 0 | 0
2016-12-22 09:00 | 0 | 0 | 0 | 0 | 407653 | 0 | 407653 | 0 | 1162087.771 | 0 | 0 | 0 | 0 | 0 | 0 | 0 | 0 | 0 | 0 | 0 | 0 | 0 | 0 | 0 | 0 | 0 | 0 | 0 | 0 | 0 | 0
2016-12-22 10:00 | 0 | 0 | 0 | 0 | 417723 | 0 | 417723 | 0 | 1162087.771 | 0 | 0 | 0 | 0 | 0 | 0 | 0 | 0 | 0 | 0 | 0 | 0 | 0 | 0 | 0 | 0 | 0 | 0 | 0 | 0 | 0 | 0
2016-12-22 11:00 | 0 | 0 | 0 | 0 | 441338 | 0 | 441338 | 0 | 1162087.771 | 0 | 0 | 0 | 0 | 0 | 0 | 0 | 0 | 0 | 0 | 0 | 0 | 0 | 0 | 0 | 0 | 0 | 0 | 0 | 0 | 0 | 0
2016-12-22 12:00 | 0 | 0 | 0 | 0 | 468480 | 0 | 468480 | 0 | 1162087.771 | 0 | 0 | 0 | 0 | 0 | 0 | 0 | 0 | 0 | 0 | 0 | 0 | 0 | 0 | 0 | 0 | 0 | 0 | 0 | 0 | 0 | 0
2016-12-22 13:00 | 0 | 0 | 0 | 0 | 481338 | 0 | 481338 | 0 | 1162087.771 | 0 | 0 | 0 | 0 | 0 | 0 | 0 | 0 | 0 | 0 | 0 | 0 | 0 | 0 | 0 | 0 | 0 | 0 | 0 | 0 | 0 | 0
2016-12-22 14:00 | 0 | 0 | 0 | 0 | 467127.5171 | 17407.4829 | 484535 | 0 | 1162087.771 | 0 | 0 | 0 | 0 | 0 | 0 | 0 | 0 | 0 | 0 | 0 | 0 | 0 | 0 | 0 | 0 | 0 | 0 | 0 | 0 | 0 | 0
2016-12-22 15:00 | 0 | 0 | 0 | 0 | 399009.2067 | 83762.7933 | 482772 | 0 | 1162087.771 | 0 | 0 | 0 | 0 | 0 | 0 | 0 | 0 | 0 | 0 | 0 | 0 | 0 | 0 | 0 | 0 | 0 | 0 | 0 | 0 | 0 | 0
2016-12-22 16:00 | 0 | 0 | 0 | 0 | 271821.3155 | 204697.6845 | 476519 | 0 | 1162087.771 | 0 | 0 | 0 | 0 | 0 | 0 | 0 | 0 | 0 | 0 | 0 | 0 | 0 | 0 | 0 | 0 | 0 | 0 | 0 | 0 | 0 | 0
2016-12-22 17:00 | 0 | 0 | 0 | 0 | 191774.4 | 276109.6 | 467884 | 0 | 1162087.771 | 0 | 0 | 0 | 0 | 0 | 0 | 0 | 0 | 0 | 0 | 0 | 0 | 0 | 0 | 0 | 0 | 0 | 0 | 0 | 0 | 0 | 0
2016-12-22 18:00 | 0 | 0 | 0 | 0 | 0 | 308580.9216 | 460572 | 0 | 1010096.6926 | 0 | 0 | 0 | 0 | 0 | 0 | 0 | 0 | 0 | 0 | 0 | 0 | 0 | 151991.0784 | 0 | 0 | 0 | 0 | 0 | 0 | 0 | 0
2016-12-22 19:00 | 0 | 0 | 0 | 0 | 199433.6684 | 317072.63 | 455456 | 0 | 1010096.6926 | 61050.2984 | 0 | 0 | 0 | 0 | 0 | 0 | 0 | 0 | 0 | 0 | 0 | 0 | 0 | 61050.2984 | 0 | 0 | 0 | 0 | 0 | 0 | 0
2016-12-22 20:00 | 0 | 0 | 0 | 0 | 72582.7976 | 320511.904 | 454145 | 0 | 1010096.6926 | 0 | 0 | 0 | 0 | 0 | 0 | 0 | 0 | 0 | 0 | 0 | 0 | 0 | 0 | -61050.2984 | 0 | 0 | 0 | 0 | 0 | 0 | 0
2016-12-22 21:00 | 0 | 0 | 0 | 0 | 0 | 312648.4031 | 459862 | 0 | 862883.0958 | 0 | 0 | 0 | 0 | 0 | 0 | 0 | 0 | 0 | 0 | 0 | 0 | 0 | 147213.5969 | 0 | 0 | 0 | 0 | 0 | 0 | 0 | 0
2016-12-22 22:00 | 0 | 0 | 0 | 0 | 380299.8538 | 263958.1537 | 475102 | 0 | 1032039.1032 | 0 | 0 | 0 | 0 | 0 | 0 | 0 | 0 | 0 | 0 | 0 | 0 | 169156.0075 | 0 | 0 | 0 | 0 | 0 | 0 | 0 | 0 | 0
2016-12-22 23:00 | 0 | 0 | 0 | 0 | 64951.7105 | 120004.9464 | 489576 | 0 | 727419.7602 | 0 | 0 | 0 | 0 | 0 | 0 | 0 | 0 | 0 | 0 | 0 | 0 | 0 | 304619.343 | 0 | 0 | 0 | 0 | 0 | 0 | 0 | 0
2016-12-23 | 0 | 0 | 0 | 0 | 494314.637 | 1483.363 | 495798 | 0 | 727419.7602 | 0 | 0 | 0 | 0 | 0 | 0 | 0 | 0 | 0 | 0 | 0 | 0 | 0 | 0 | 0 | 0 | 0 | 0 | 0 | 0 | 0 | 0
2016-12-23 01:00 | 0 | 0 | 0 | 0 | 497223 | 0 | 497223 | 0 | 727419.7602 | 0 | 0 | 0 | 0 | 0 | 0 | 0 | 0 | 0 | 0 | 0 | 0 | 0 | 0 | 0 | 0 | 0 | 0 | 0 | 0 | 0 | 0
2016-12-23 02:00 | 0 | 0 | 0 | 0 | 487588 | 0 | 487588 | 0 | 727419.7602 | 0 | 0 | 0 | 0 | 0 | 0 | 0 | 0 | 0 | 0 | 0 | 0 | 0 | 0 | 0 | 0 | 0 | 0 | 0 | 0 | 0 | 0
2016-12-23 03:00 | 0 | 0 | 0 | 0 | 472798 | 0 | 472798 | 0 | 727419.7602 | 0 | 0 | 0 | 0 | 0 | 0 | 0 | 0 | 0 | 0 | 0 | 0 | 0 | 0 | 0 | 0 | 0 | 0 | 0 | 0 | 0 | 0
2016-12-23 04:00 | 0 | 0 | 0 | 0 | 451296 | 0 | 451296 | 0 | 727419.7602 | 0 | 0 | 0 | 0 | 0 | 0 | 0 | 0 | 0 | 0 | 0 | 0 | 0 | 0 | 0 | 0 | 0 | 0 | 0 | 0 | 0 | 0
2016-12-23 05:00 | 0 | 0 | 0 | 0 | 429186 | 0 | 429186 | 0 | 727419.7602 | 0 | 0 | 0 | 0 | 0 | 0 | 0 | 0 | 0 | 0 | 0 | 0 | 0 | 0 | 0 | 0 | 0 | 0 | 0 | 0 | 0 | 0
2016-12-23 06:00 | 0 | 0 | 0 | 0 | 412910 | 0 | 412910 | 0 | 727419.7602 | 0 | 0 | 0 | 0 | 0 | 0 | 0 | 0 | 0 | 0 | 0 | 0 | 0 | 0 | 0 | 0 | 0 | 0 | 0 | 0 | 0 | 0
2016-12-23 07:00 | 0 | 0 | 0 | 0 | 401630 | 0 | 401630 | 0 | 727419.7602 | 0 | 0 | 0 | 0 | 0 | 0 | 0 | 0 | 0 | 0 | 0 | 0 | 0 | 0 | 0 | 0 | 0 | 0 | 0 | 0 | 0 | 0
2016-12-23 08:00 | 0 | 0 | 0 | 0 | 396314 | 0 | 396314 | 0 | 727419.7602 | 0 | 0 | 0 | 0 | 0 | 0 | 0 | 0 | 0 | 0 | 0 | 0 | 0 | 0 | 0 | 0 | 0 | 0 | 0 | 0 | 0 | 0
2016-12-23 09:00 | 0 | 0 | 0 | 0 | 397588 | 0 | 397588 | 0 | 727419.7602 | 0 | 0 | 0 | 0 | 0 | 0 | 0 | 0 | 0 | 0 | 0 | 0 | 0 | 0 | 0 | 0 | 0 | 0 | 0 | 0 | 0 | 0
2016-12-23 10:00 | 0 | 0 | 0 | 0 | 405943 | 0 | 405943 | 0 | 727419.7602 | 0 | 0 | 0 | 0 | 0 | 0 | 0 | 0 | 0 | 0 | 0 | 0 | 0 | 0 | 0 | 0 | 0 | 0 | 0 | 0 | 0 | 0
2016-12-23 11:00 | 0 | 0 | 0 | 0 | 424029 | 0 | 424029 | 0 | 727419.7602 | 0 | 0 | 0 | 0 | 0 | 0 | 0 | 0 | 0 | 0 | 0 | 0 | 0 | 0 | 0 | 0 | 0 | 0 | 0 | 0 | 0 | 0
2016-12-23 12:00 | 0 | 0 | 0 | 0 | 444616 | 0 | 444616 | 0 | 727419.7602 | 0 | 0 | 0 | 0 | 0 | 0 | 0 | 0 | 0 | 0 | 0 | 0 | 0 | 0 | 0 | 0 | 0 | 0 | 0 | 0 | 0 | 0
2016-12-23 13:00 | 0 | 0 | 0 | 0 | 458812 | 0 | 458812 | 0 | 727419.7602 | 0 | 0 | 0 | 0 | 0 | 0 | 0 | 0 | 0 | 0 | 0 | 0 | 0 | 0 | 0 | 0 | 0 | 0 | 0 | 0 | 0 | 0
2016-12-23 14:00 | 0 | 0 | 0 | 0 | 448042.6346 | 17908.3654 | 465951 | 0 | 727419.7602 | 0 | 0 | 0 | 0 | 0 | 0 | 0 | 0 | 0 | 0 | 0 | 0 | 0 | 0 | 0 | 0 | 0 | 0 | 0 | 0 | 0 | 0
2016-12-23 15:00 | 0 | 0 | 0 | 0 | 249186.4397 | 217422.5603 | 466609 | 0 | 727419.7602 | 0 | 0 | 0 | 0 | 0 | 0 | 0 | 0 | 0 | 0 | 0 | 0 | 0 | 0 | 0 | 0 | 0 | 0 | 0 | 0 | 0 | 0
2016-12-23 16:00 | 0 | 0 | 0 | 0 | 127730.5968 | 335326.4032 | 463057 | 0 | 727419.7602 | 0 | 0 | 0 | 0 | 0 | 0 | 0 | 0 | 0 | 0 | 0 | 0 | 0 | 0 | 0 | 0 | 0 | 0 | 0 | 0 | 0 | 0
2016-12-23 17:00 | 0 | 0 | 0 | 0 | 70312.8777 | 386711.1223 | 457024 | 0 | 727419.7602 | 0 | 0 | 0 | 0 | 0 | 0 | 0 | 0 | 0 | 0 | 0 | 0 | 0 | 0 | 0 | 0 | 0 | 0 | 0 | 0 | 0 | 0
2016-12-23 18:00 | 0 | 0 | 0 | 0 | 232553.7159 | 387691.2916 | 451089 | 0 | 896575.7677 | 0 | 0 | 0 | 0 | 0 | 0 | 0 | 0 | 0 | 0 | 0 | 0 | 169156.0075 | 0 | 0 | 0 | 0 | 0 | 0 | 0 | 0 | 0
2016-12-23 19:00 | 0 | 0 | 0 | 0 | 224012.8266 | 391217.1809 | 446074 | 0 | 1065731.7752 | 0 | 0 | 0 | 0 | 0 | 0 | 0 | 0 | 0 | 0 | 0 | 0 | 169156.0075 | 0 | 0 | 0 | 0 | 0 | 0 | 0 | 0 | 0
2016-12-23 20:00 | 0 | 0 | 0 | 0 | 0 | 403802.7537 | 443898 | 0 | 1025636.5289 | 0 | 0 | 0 | 0 | 0 | 0 | 0 | 0 | 0 | 0 | 0 | 0 | 0 | 40095.2463 | 0 | 0 | 0 | 0 | 0 | 0 | 0 | 0
2016-12-23 21:00 | 0 | 0 | 0 | 0 | 0 | 413159.4884 | 449172 | 0 | 989624.0173 | 0 | 0 | 0 | 0 | 0 | 0 | 0 | 0 | 0 | 0 | 0 | 0 | 0 | 36012.5116 | 0 | 0 | 0 | 0 | 0 | 0 | 0 | 0
2016-12-23 22:00 | 0 | 0 | 0 | 0 | 127192.5671 | 336483.4329 | 463676 | 0 | 989624.0173 | 0 | 0 | 0 | 0 | 0 | 0 | 0 | 0 | 0 | 0 | 0 | 0 | 0 | 0 | 0 | 0 | 0 | 0 | 0 | 0 | 0 | 0
2016-12-23 23:00 | 0 | 0 | 0 | 0 | 535354.9186 | 107872.0889 | 474071 | 0 | 1158780.0248 | 0 | 0 | 0 | 0 | 0 | 0 | 0 | 0 | 0 | 0 | 0 | 0 | 169156.0075 | 0 | 0 | 0 | 0 | 0 | 0 | 0 | 0 | 0
2016-12-24 | 0 | 0 | 0 | 0 | 170596.8953 | 798.7617 | 476015 | 0 | 854160.6817 | 0 | 0 | 0 | 0 | 0 | 0 | 0 | 0 | 0 | 0 | 0 | 0 | 0 | 304619.343 | 0 | 0 | 0 | 0 | 0 | 0 | 0 | 0
2016-12-24 01:00 | 0 | 0 | 0 | 0 | 472752 | 0 | 472752 | 0 | 854160.6817 | 0 | 0 | 0 | 0 | 0 | 0 | 0 | 0 | 0 | 0 | 0 | 0 | 0 | 0 | 0 | 0 | 0 | 0 | 0 | 0 | 0 | 0
2016-12-24 02:00 | 0 | 0 | 0 | 0 | 462869 | 0 | 462869 | 0 | 854160.6817 | 0 | 0 | 0 | 0 | 0 | 0 | 0 | 0 | 0 | 0 | 0 | 0 | 0 | 0 | 0 | 0 | 0 | 0 | 0 | 0 | 0 | 0
2016-12-24 03:00 | 0 | 0 | 0 | 0 | 446590 | 0 | 446590 | 0 | 854160.6817 | 0 | 0 | 0 | 0 | 0 | 0 | 0 | 0 | 0 | 0 | 0 | 0 | 0 | 0 | 0 | 0 | 0 | 0 | 0 | 0 | 0 | 0
2016-12-24 04:00 | 0 | 0 | 0 | 0 | 425537 | 0 | 425537 | 0 | 854160.6817 | 0 | 0 | 0 | 0 | 0 | 0 | 0 | 0 | 0 | 0 | 0 | 0 | 0 | 0 | 0 | 0 | 0 | 0 | 0 | 0 | 0 | 0
2016-12-24 05:00 | 0 | 0 | 0 | 0 | 404551 | 0 | 404551 | 0 | 854160.6817 | 0 | 0 | 0 | 0 | 0 | 0 | 0 | 0 | 0 | 0 | 0 | 0 | 0 | 0 | 0 | 0 | 0 | 0 | 0 | 0 | 0 | 0
2016-12-24 06:00 | 0 | 0 | 0 | 0 | 388257 | 0 | 388257 | 0 | 854160.6817 | 0 | 0 | 0 | 0 | 0 | 0 | 0 | 0 | 0 | 0 | 0 | 0 | 0 | 0 | 0 | 0 | 0 | 0 | 0 | 0 | 0 | 0
2016-12-24 07:00 | 0 | 0 | 0 | 0 | 375554 | 0 | 375554 | 0 | 854160.6817 | 0 | 0 | 0 | 0 | 0 | 0 | 0 | 0 | 0 | 0 | 0 | 0 | 0 | 0 | 0 | 0 | 0 | 0 | 0 | 0 | 0 | 0
2016-12-24 08:00 | 0 | 0 | 0 | 0 | 366969 | 0 | 366969 | 0 | 854160.6817 | 0 | 0 | 0 | 0 | 0 | 0 | 0 | 0 | 0 | 0 | 0 | 0 | 0 | 0 | 0 | 0 | 0 | 0 | 0 | 0 | 0 | 0
2016-12-24 09:00 | 0 | 0 | 0 | 0 | 58458.657 | 0 | 363078 | 0 | 549541.3387 | 0 | 0 | 0 | 0 | 0 | 0 | 0 | 0 | 0 | 0 | 0 | 0 | 0 | 304619.343 | 0 | 0 | 0 | 0 | 0 | 0 | 0 | 0
2016-12-24 10:00 | 0 | 0 | 0 | 0 | 363251 | 0 | 363251 | 0 | 549541.3387 | 0 | 0 | 0 | 0 | 0 | 0 | 0 | 0 | 0 | 0 | 0 | 0 | 0 | 0 | 0 | 0 | 0 | 0 | 0 | 0 | 0 | 0
2016-12-24 11:00 | 0 | 0 | 0 | 0 | 369381 | 0 | 369381 | 0 | 549541.3387 | 0 | 0 | 0 | 0 | 0 | 0 | 0 | 0 | 0 | 0 | 0 | 0 | 0 | 0 | 0 | 0 | 0 | 0 | 0 | 0 | 0 | 0
2016-12-24 12:00 | 0 | 0 | 0 | 0 | 381480 | 0 | 381480 | 0 | 549541.3387 | 0 | 0 | 0 | 0 | 0 | 0 | 0 | 0 | 0 | 0 | 0 | 0 | 0 | 0 | 0 | 0 | 0 | 0 | 0 | 0 | 0 | 0
2016-12-24 13:00 | 0 | 0 | 0 | 0 | 398053 | 0 | 398053 | 0 | 549541.3387 | 0 | 0 | 0 | 0 | 0 | 0 | 0 | 0 | 0 | 0 | 0 | 0 | 0 | 0 | 0 | 0 | 0 | 0 | 0 | 0 | 0 | 0
2016-12-24 14:00 | 0 | 0 | 0 | 0 | 384832.1828 | 30527.8172 | 415360 | 0 | 549541.3387 | 0 | 0 | 0 | 0 | 0 | 0 | 0 | 0 | 0 | 0 | 0 | 0 | 0 | 0 | 0 | 0 | 0 | 0 | 0 | 0 | 0 | 0
2016-12-24 15:00 | 0 | 0 | 0 | 0 | 125947.0348 | 302095.9652 | 428043 | 0 | 549541.3387 | 0 | 0 | 0 | 0 | 0 | 0 | 0 | 0 | 0 | 0 | 0 | 0 | 0 | 0 | 0 | 0 | 0 | 0 | 0 | 0 | 0 | 0
2016-12-24 16:00 | 0 | 0 | 0 | 0 | 189892.5609 | 413069.4466 | 433806 | 0 | 718697.3462 | 0 | 0 | 0 | 0 | 0 | 0 | 0 | 0 | 0 | 0 | 0 | 0 | 169156.0075 | 0 | 0 | 0 | 0 | 0 | 0 | 0 | 0 | 0
2016-12-24 17:00 | 0 | 0 | 0 | 0 | 0 | 435842.6373 | 433274 | 0 | 721265.9835 | 0 | 0 | 0 | 0 | 0 | 0 | 0 | 0 | 0 | 0 | 0 | 0 | 2568.6373 | 0 | 0 | 0 | 0 | 0 | 0 | 0 | 0 | 0
2016-12-24 18:00 | 0 | 0 | 0 | 0 | 172030.6989 | 425419.3085 | 428294 | 0 | 890421.991 | 0 | 0 | 0 | 0 | 0 | 0 | 0 | 0 | 0 | 0 | 0 | 0 | 169156.0075 | 0 | 0 | 0 | 0 | 0 | 0 | 0 | 0 | 0
2016-12-24 19:00 | 0 | 0 | 0 | 0 | 0 | 420388.5425 | 423092 | 0 | 887718.5335 | 0 | 0 | 0 | 0 | 0 | 0 | 0 | 0 | 0 | 0 | 0 | 0 | 0 | 2703.4575 | 0 | 0 | 0 | 0 | 0 | 0 | 0 | 0
2016-12-24 20:00 | 0 | 0 | 0 | 0 | 0 | 429761.7561 | 419950 | 0 | 897530.2895 | 0 | 0 | 0 | 0 | 0 | 0 | 0 | 0 | 0 | 0 | 0 | 0 | 9811.7561 | 0 | 0 | 0 | 0 | 0 | 0 | 0 | 0 | 0
2016-12-24 21:00 | 0 | 0 | 0 | 0 | 0 | 436331.4416 | 420867 | 0 | 912994.7312 | 0 | 0 | 0 | 0 | 0 | 0 | 0 | 0 | 0 | 0 | 0 | 0 | 15464.4416 | 0 | 0 | 0 | 0 | 0 | 0 | 0 | 0 | 0
2016-12-24 22:00 | 0 | 0 | 0 | 0 | 0 | 359767.5996 | 429184 | 0 | 843578.3308 | 0 | 0 | 0 | 0 | 0 | 0 | 0 | 0 | 0 | 0 | 0 | 0 | 169156.0075 | 238572.4079 | 0 | 0 | 0 | 0 | 0 | 0 | 0 | 0
2016-12-24 23:00 | 0 | 0 | 0 | 0 | 20945.4882 | 109151.1688 | 434716 | 0 | 538958.9877 | 0 | 0 | 0 | 0 | 0 | 0 | 0 | 0 | 0 | 0 | 0 | 0 | 0 | 304619.343 | 0 | 0 | 0 | 0 | 0 | 0 | 0 | 0
2016-12-25 | 0 | 0 | 0 | 0 | 432891.6886 | 1214.3114 | 434106 | 0 | 538958.9877 | 0 | 0 | 0 | 0 | 0 | 0 | 0 | 0 | 0 | 0 | 0 | 0 | 0 | 0 | 0 | 0 | 0 | 0 | 0 | 0 | 0 | 0
2016-12-25 01:00 | 0 | 0 | 0 | 0 | 431811 | 0 | 431811 | 0 | 538958.9877 | 0 | 0 | 0 | 0 | 0 | 0 | 0 | 0 | 0 | 0 | 0 | 0 | 0 | 0 | 0 | 0 | 0 | 0 | 0 | 0 | 0 | 0
2016-12-25 02:00 | 0 | 0 | 0 | 0 | 424473 | 0 | 424473 | 0 | 538958.9877 | 0 | 0 | 0 | 0 | 0 | 0 | 0 | 0 | 0 | 0 | 0 | 0 | 0 | 0 | 0 | 0 | 0 | 0 | 0 | 0 | 0 | 0
2016-12-25 03:00 | 0 | 0 | 0 | 0 | 414284 | 0 | 414284 | 0 | 538958.9877 | 0 | 0 | 0 | 0 | 0 | 0 | 0 | 0 | 0 | 0 | 0 | 0 | 0 | 0 | 0 | 0 | 0 | 0 | 0 | 0 | 0 | 0
2016-12-25 04:00 | 0 | 0 | 0 | 0 | 400191 | 0 | 400191 | 0 | 538958.9877 | 0 | 0 | 0 | 0 | 0 | 0 | 0 | 0 | 0 | 0 | 0 | 0 | 0 | 0 | 0 | 0 | 0 | 0 | 0 | 0 | 0 | 0
2016-12-25 05:00 | 0 | 0 | 0 | 0 | 383442 | 0 | 383442 | 0 | 538958.9877 | 0 | 0 | 0 | 0 | 0 | 0 | 0 | 0 | 0 | 0 | 0 | 0 | 0 | 0 | 0 | 0 | 0 | 0 | 0 | 0 | 0 | 0
2016-12-25 06:00 | 0 | 0 | 0 | 0 | 370192 | 0 | 370192 | 0 | 538958.9877 | 0 | 0 | 0 | 0 | 0 | 0 | 0 | 0 | 0 | 0 | 0 | 0 | 0 | 0 | 0 | 0 | 0 | 0 | 0 | 0 | 0 | 0
2016-12-25 07:00 | 0 | 0 | 0 | 0 | 360271 | 0 | 360271 | 0 | 538958.9877 | 0 | 0 | 0 | 0 | 0 | 0 | 0 | 0 | 0 | 0 | 0 | 0 | 0 | 0 | 0 | 0 | 0 | 0 | 0 | 0 | 0 | 0
2016-12-25 08:00 | 0 | 0 | 0 | 0 | 353271 | 0 | 353271 | 0 | 538958.9877 | 0 | 0 | 0 | 0 | 0 | 0 | 0 | 0 | 0 | 0 | 0 | 0 | 0 | 0 | 0 | 0 | 0 | 0 | 0 | 0 | 0 | 0
2016-12-25 09:00 | 0 | 0 | 0 | 0 | 350538 | 0 | 350538 | 0 | 538958.9877 | 0 | 0 | 0 | 0 | 0 | 0 | 0 | 0 | 0 | 0 | 0 | 0 | 0 | 0 | 0 | 0 | 0 | 0 | 0 | 0 | 0 | 0
2016-12-25 10:00 | 0 | 0 | 0 | 0 | 47680.657 | 0 | 352300 | 0 | 234339.6447 | 0 | 0 | 0 | 0 | 0 | 0 | 0 | 0 | 0 | 0 | 0 | 0 | 0 | 304619.343 | 0 | 0 | 0 | 0 | 0 | 0 | 0 | 0
2016-12-25 11:00 | 0 | 0 | 0 | 0 | 358203 | 0 | 358203 | 0 | 234339.6447 | 0 | 0 | 0 | 0 | 0 | 0 | 0 | 0 | 0 | 0 | 0 | 0 | 0 | 0 | 0 | 0 | 0 | 0 | 0 | 0 | 0 | 0
2016-12-25 12:00 | 0 | 0 | 0 | 0 | 367970 | 0 | 367970 | 0 | 234339.6447 | 0 | 0 | 0 | 0 | 0 | 0 | 0 | 0 | 0 | 0 | 0 | 0 | 0 | 0 | 0 | 0 | 0 | 0 | 0 | 0 | 0 | 0
2016-12-25 13:00 | 0 | 0 | 0 | 0 | 382950 | 0 | 382950 | 0 | 234339.6447 | 0 | 0 | 0 | 0 | 0 | 0 | 0 | 0 | 0 | 0 | 0 | 0 | 0 | 0 | 0 | 0 | 0 | 0 | 0 | 0 | 0 | 0
2016-12-25 14:00 | 0 | 0 | 0 | 0 | 365320.4934 | 30948.5066 | 396269 | 0 | 234339.6447 | 0 | 0 | 0 | 0 | 0 | 0 | 0 | 0 | 0 | 0 | 0 | 0 | 0 | 0 | 0 | 0 | 0 | 0 | 0 | 0 | 0 | 0
2016-12-25 15:00 | 0 | 0 | 0 | 0 | 129461.9123 | 273794.0877 | 403256 | 0 | 234339.6447 | 0 | 0 | 0 | 0 | 0 | 0 | 0 | 0 | 0 | 0 | 0 | 0 | 0 | 0 | 0 | 0 | 0 | 0 | 0 | 0 | 0 | 0
2016-12-25 16:00 | 0 | 0 | 0 | 0 | 146630.9803 | 428330.0272 | 405805 | 0 | 403495.6522 | 0 | 0 | 0 | 0 | 0 | 0 | 0 | 0 | 0 | 0 | 0 | 0 | 169156.0075 | 0 | 0 | 0 | 0 | 0 | 0 | 0 | 0 | 0
2016-12-25 17:00 | 0 | 0 | 0 | 0 | 0 | 465095.3899 | 404927 | 0 | 463664.0421 | 0 | 0 | 0 | 0 | 0 | 0 | 0 | 0 | 0 | 0 | 0 | 0 | 60168.3899 | 0 | 0 | 0 | 0 | 0 | 0 | 0 | 0 | 0
2016-12-25 18:00 | 0 | 0 | 0 | 0 | 114120.9757 | 455072.0318 | 400037 | 0 | 632820.0496 | 0 | 0 | 0 | 0 | 0 | 0 | 0 | 0 | 0 | 0 | 0 | 0 | 169156.0075 | 0 | 0 | 0 | 0 | 0 | 0 | 0 | 0 | 0
2016-12-25 19:00 | 0 | 0 | 0 | 0 | 0 | 447058.4582 | 394876 | 0 | 685002.5078 | 0 | 0 | 0 | 0 | 0 | 0 | 0 | 0 | 0 | 0 | 0 | 0 | 52182.4582 | 0 | 0 | 0 | 0 | 0 | 0 | 0 | 0 | 0
2016-12-25 20:00 | 0 | 0 | 0 | 0 | 97895.8736 | 461447.1339 | 390187 | 0 | 854158.5153 | 0 | 0 | 0 | 0 | 0 | 0 | 0 | 0 | 0 | 0 | 0 | 0 | 169156.0075 | 0 | 0 | 0 | 0 | 0 | 0 | 0 | 0 | 0
2016-12-25 21:00 | 0 | 0 | 0 | 0 | 0 | 483501.5812 | 389975 | 0 | 947685.0964 | 0 | 0 | 0 | 0 | 0 | 0 | 0 | 0 | 0 | 0 | 0 | 0 | 93526.5812 | 0 | 0 | 0 | 0 | 0 | 0 | 0 | 0 | 0
2016-12-25 22:00 | 0 | 0 | 0 | 0 | 0 | 434178.5237 | 398888 | 0 | 982975.6201 | 0 | 0 | 0 | 0 | 0 | 0 | 0 | 0 | 0 | 0 | 0 | 0 | 35290.5237 | 0 | 0 | 0 | 0 | 0 | 0 | 0 | 0 | 0
2016-12-25 23:00 | 0 | 0 | 0 | 0 | 239784.5781 | 169024.4219 | 408809 | 0 | 982975.6201 | 0 | 0 | 0 | 0 | 0 | 0 | 0 | 0 | 0 | 0 | 0 | 0 | 0 | 0 | 0 | 0 | 0 | 0 | 0 | 0 | 0 | 0
2016-12-26 | 0 | 0 | 0 | 0 | 413579.3163 | 1287.6837 | 414867 | 0 | 982975.6201 | 0 | 0 | 0 | 0 | 0 | 0 | 0 | 0 | 0 | 0 | 0 | 0 | 0 | 0 | 0 | 0 | 0 | 0 | 0 | 0 | 0 | 0
2016-12-26 01:00 | 0 | 0 | 0 | 0 | 418361 | 0 | 418361 | 0 | 982975.6201 | 0 | 0 | 0 | 0 | 0 | 0 | 0 | 0 | 0 | 0 | 0 | 0 | 0 | 0 | 0 | 0 | 0 | 0 | 0 | 0 | 0 | 0
2016-12-26 02:00 | 0 | 0 | 0 | 0 | 109664.657 | 0 | 414284 | 0 | 678356.2771 | 0 | 0 | 0 | 0 | 0 | 0 | 0 | 0 | 0 | 0 | 0 | 0 | 0 | 304619.343 | 0 | 0 | 0 | 0 | 0 | 0 | 0 | 0
2016-12-26 03:00 | 0 | 0 | 0 | 0 | 404879 | 0 | 404879 | 0 | 678356.2771 | 0 | 0 | 0 | 0 | 0 | 0 | 0 | 0 | 0 | 0 | 0 | 0 | 0 | 0 | 0 | 0 | 0 | 0 | 0 | 0 | 0 | 0
2016-12-26 04:00 | 0 | 0 | 0 | 0 | 390156 | 0 | 390156 | 0 | 678356.2771 | 0 | 0 | 0 | 0 | 0 | 0 | 0 | 0 | 0 | 0 | 0 | 0 | 0 | 0 | 0 | 0 | 0 | 0 | 0 | 0 | 0 | 0
2016-12-26 05:00 | 0 | 0 | 0 | 0 | 375132 | 0 | 375132 | 0 | 678356.2771 | 0 | 0 | 0 | 0 | 0 | 0 | 0 | 0 | 0 | 0 | 0 | 0 | 0 | 0 | 0 | 0 | 0 | 0 | 0 | 0 | 0 | 0
2016-12-26 06:00 | 0 | 0 | 0 | 0 | 362658 | 0 | 362658 | 0 | 678356.2771 | 0 | 0 | 0 | 0 | 0 | 0 | 0 | 0 | 0 | 0 | 0 | 0 | 0 | 0 | 0 | 0 | 0 | 0 | 0 | 0 | 0 | 0
2016-12-26 07:00 | 0 | 0 | 0 | 0 | 353699 | 0 | 353699 | 0 | 678356.2771 | 0 | 0 | 0 | 0 | 0 | 0 | 0 | 0 | 0 | 0 | 0 | 0 | 0 | 0 | 0 | 0 | 0 | 0 | 0 | 0 | 0 | 0
2016-12-26 08:00 | 0 | 0 | 0 | 0 | 348608 | 0 | 348608 | 0 | 678356.2771 | 0 | 0 | 0 | 0 | 0 | 0 | 0 | 0 | 0 | 0 | 0 | 0 | 0 | 0 | 0 | 0 | 0 | 0 | 0 | 0 | 0 | 0
2016-12-26 09:00 | 0 | 0 | 0 | 0 | 347460 | 0 | 347460 | 0 | 678356.2771 | 0 | 0 | 0 | 0 | 0 | 0 | 0 | 0 | 0 | 0 | 0 | 0 | 0 | 0 | 0 | 0 | 0 | 0 | 0 | 0 | 0 | 0
2016-12-26 10:00 | 0 | 0 | 0 | 0 | 46805.657 | 0 | 351425 | 0 | 373736.9341 | 0 | 0 | 0 | 0 | 0 | 0 | 0 | 0 | 0 | 0 | 0 | 0 | 0 | 304619.343 | 0 | 0 | 0 | 0 | 0 | 0 | 0 | 0
2016-12-26 11:00 | 0 | 0 | 0 | 0 | 360472 | 0 | 360472 | 0 | 373736.9341 | 0 | 0 | 0 | 0 | 0 | 0 | 0 | 0 | 0 | 0 | 0 | 0 | 0 | 0 | 0 | 0 | 0 | 0 | 0 | 0 | 0 | 0
2016-12-26 12:00 | 0 | 0 | 0 | 0 | 372219 | 0 | 372219 | 0 | 373736.9341 | 0 | 0 | 0 | 0 | 0 | 0 | 0 | 0 | 0 | 0 | 0 | 0 | 0 | 0 | 0 | 0 | 0 | 0 | 0 | 0 | 0 | 0
2016-12-26 13:00 | 0 | 0 | 0 | 0 | 386382 | 0 | 386382 | 0 | 373736.9341 | 0 | 0 | 0 | 0 | 0 | 0 | 0 | 0 | 0 | 0 | 0 | 0 | 0 | 0 | 0 | 0 | 0 | 0 | 0 | 0 | 0 | 0
2016-12-26 14:00 | 0 | 0 | 0 | 0 | 368196.7736 | 34566.2264 | 402763 | 0 | 373736.9341 | 0 | 0 | 0 | 0 | 0 | 0 | 0 | 0 | 0 | 0 | 0 | 0 | 0 | 0 | 0 | 0 | 0 | 0 | 0 | 0 | 0 | 0
2016-12-26 15:00 | 0 | 0 | 0 | 0 | 172781.769 | 412069.2385 | 415695 | 0 | 542892.9416 | 0 | 0 | 0 | 0 | 0 | 0 | 0 | 0 | 0 | 0 | 0 | 0 | 169156.0075 | 0 | 0 | 0 | 0 | 0 | 0 | 0 | 0 | 0
2016-12-26 16:00 | 0 | 0 | 0 | 0 | 0 | 568194.4637 | 423628 | 0 | 687459.4052 | 0 | 0 | 0 | 0 | 0 | 0 | 0 | 0 | 0 | 0 | 0 | 0 | 144566.4637 | 0 | 0 | 0 | 0 | 0 | 0 | 0 | 0 | 0
2016-12-26 17:00 | 0 | 0 | 0 | 0 | 0 | 559263.7228 | 425977 | 0 | 820746.128 | 0 | 0 | 0 | 0 | 0 | 0 | 0 | 0 | 0 | 0 | 0 | 0 | 133286.7228 | 0 | 0 | 0 | 0 | 0 | 0 | 0 | 0 | 0
2016-12-26 18:00 | 0 | 0 | 0 | 0 | 0 | 522756.0107 | 424365 | 0 | 919137.1387 | 0 | 0 | 0 | 0 | 0 | 0 | 0 | 0 | 0 | 0 | 0 | 0 | 98391.0107 | 0 | 0 | 0 | 0 | 0 | 0 | 0 | 0 | 0
2016-12-26 19:00 | 0 | 0 | 0 | 0 | 0 | 506581.5043 | 421404 | 0 | 1004314.643 | 0 | 0 | 0 | 0 | 0 | 0 | 0 | 0 | 0 | 0 | 0 | 0 | 85177.5043 | 0 | 0 | 0 | 0 | 0 | 0 | 0 | 0 | 0
2016-12-26 20:00 | 0 | 0 | 0 | 0 | 0 | 524070.6782 | 419521 | 0 | 1108864.3212 | 0 | 0 | 0 | 0 | 0 | 0 | 0 | 0 | 0 | 0 | 0 | 0 | 104549.6782 | 0 | 0 | 0 | 0 | 0 | 0 | 0 | 0 | 0
2016-12-26 21:00 | 0 | 0 | 0 | 0 | 0 | 550211.9494 | 423752 | 0 | 1174273.9722 | 61050.2984 | 0 | 0 | 0 | 0 | 0 | 0 | 0 | 0 | 0 | 0 | 0 | 65409.6509 | 0 | 61050.2984 | 0 | 0 | 0 | 0 | 0 | 0 | 0
2016-12-26 22:00 | 0 | 0 | 0 | 0 | 66706.7087 | 478348.0003 | 436949 | 0 | 1343429.9797 | 0 | 0 | 0 | 0 | 0 | 0 | 0 | 0 | 0 | 0 | 0 | 0 | 169156.0075 | 0 | -61050.2984 | 0 | 0 | 0 | 0 | 0 | 0 | 0
2016-12-26 23:00 | 0 | 0 | 0 | 0 | 280202.9966 | 170898.0034 | 451101 | 0 | 1343429.9797 | 0 | 0 | 0 | 0 | 0 | 0 | 0 | 0 | 0 | 0 | 0 | 0 | 0 | 0 | 0 | 0 | 0 | 0 | 0 | 0 | 0 | 0
2016-12-27 | 0 | 0 | 0 | 0 | 455700.4708 | 1481.5292 | 457182 | 0 | 1343429.9797 | 0 | 0 | 0 | 0 | 0 | 0 | 0 | 0 | 0 | 0 | 0 | 0 | 0 | 0 | 0 | 0 | 0 | 0 | 0 | 0 | 0 | 0
2016-12-27 01:00 | 0 | 0 | 0 | 0 | 152029.657 | 0 | 456649 | 0 | 1038810.6366 | 0 | 0 | 0 | 0 | 0 | 0 | 0 | 0 | 0 | 0 | 0 | 0 | 0 | 304619.343 | 0 | 0 | 0 | 0 | 0 | 0 | 0 | 0
2016-12-27 02:00 | 0 | 0 | 0 | 0 | 445529 | 0 | 445529 | 0 | 1038810.6366 | 0 | 0 | 0 | 0 | 0 | 0 | 0 | 0 | 0 | 0 | 0 | 0 | 0 | 0 | 0 | 0 | 0 | 0 | 0 | 0 | 0 | 0
2016-12-27 03:00 | 0 | 0 | 0 | 0 | 428812 | 0 | 428812 | 0 | 1038810.6366 | 0 | 0 | 0 | 0 | 0 | 0 | 0 | 0 | 0 | 0 | 0 | 0 | 0 | 0 | 0 | 0 | 0 | 0 | 0 | 0 | 0 | 0
2016-12-27 04:00 | 0 | 0 | 0 | 0 | 407088 | 0 | 407088 | 0 | 1038810.6366 | 0 | 0 | 0 | 0 | 0 | 0 | 0 | 0 | 0 | 0 | 0 | 0 | 0 | 0 | 0 | 0 | 0 | 0 | 0 | 0 | 0 | 0
2016-12-27 05:00 | 0 | 0 | 0 | 0 | 386994 | 0 | 386994 | 0 | 1038810.6366 | 0 | 0 | 0 | 0 | 0 | 0 | 0 | 0 | 0 | 0 | 0 | 0 | 0 | 0 | 0 | 0 | 0 | 0 | 0 | 0 | 0 | 0
2016-12-27 06:00 | 0 | 0 | 0 | 0 | 370840 | 0 | 370840 | 0 | 1038810.6366 | 0 | 0 | 0 | 0 | 0 | 0 | 0 | 0 | 0 | 0 | 0 | 0 | 0 | 0 | 0 | 0 | 0 | 0 | 0 | 0 | 0 | 0
2016-12-27 07:00 | 0 | 0 | 0 | 0 | 56138.657 | 0 | 360758 | 0 | 734191.2936 | 0 | 0 | 0 | 0 | 0 | 0 | 0 | 0 | 0 | 0 | 0 | 0 | 0 | 304619.343 | 0 | 0 | 0 | 0 | 0 | 0 | 0 | 0
2016-12-27 08:00 | 0 | 0 | 0 | 0 | 355649 | 0 | 355649 | 0 | 734191.2936 | 0 | 0 | 0 | 0 | 0 | 0 | 0 | 0 | 0 | 0 | 0 | 0 | 0 | 0 | 0 | 0 | 0 | 0 | 0 | 0 | 0 | 0
2016-12-27 09:00 | 0 | 0 | 0 | 0 | 355194 | 0 | 355194 | 0 | 734191.2936 | 0 | 0 | 0 | 0 | 0 | 0 | 0 | 0 | 0 | 0 | 0 | 0 | 0 | 0 | 0 | 0 | 0 | 0 | 0 | 0 | 0 | 0
2016-12-27 10:00 | 0 | 0 | 0 | 0 | 363773 | 0 | 363773 | 0 | 734191.2936 | 0 | 0 | 0 | 0 | 0 | 0 | 0 | 0 | 0 | 0 | 0 | 0 | 0 | 0 | 0 | 0 | 0 | 0 | 0 | 0 | 0 | 0
2016-12-27 11:00 | 0 | 0 | 0 | 0 | 381884 | 0 | 381884 | 0 | 734191.2936 | 0 | 0 | 0 | 0 | 0 | 0 | 0 | 0 | 0 | 0 | 0 | 0 | 0 | 0 | 0 | 0 | 0 | 0 | 0 | 0 | 0 | 0
2016-12-27 12:00 | 0 | 0 | 0 | 0 | 404862 | 0 | 404862 | 0 | 734191.2936 | 0 | 0 | 0 | 0 | 0 | 0 | 0 | 0 | 0 | 0 | 0 | 0 | 0 | 0 | 0 | 0 | 0 | 0 | 0 | 0 | 0 | 0
2016-12-27 13:00 | 0 | 0 | 0 | 0 | 423598 | 0 | 423598 | 0 | 734191.2936 | 0 | 0 | 0 | 0 | 0 | 0 | 0 | 0 | 0 | 0 | 0 | 0 | 0 | 0 | 0 | 0 | 0 | 0 | 0 | 0 | 0 | 0
2016-12-27 14:00 | 0 | 0 | 0 | 0 | 367757.1482 | 70373.8518 | 438131 | 0 | 734191.2936 | 0 | 0 | 0 | 0 | 0 | 0 | 0 | 0 | 0 | 0 | 0 | 0 | 0 | 0 | 0 | 0 | 0 | 0 | 0 | 0 | 0 | 0
2016-12-27 15:00 | 0 | 0 | 0 | 0 | 52851.7607 | 393986.2393 | 446838 | 0 | 734191.2936 | 0 | 0 | 0 | 0 | 0 | 0 | 0 | 0 | 0 | 0 | 0 | 0 | 0 | 0 | 0 | 0 | 0 | 0 | 0 | 0 | 0 | 0
2016-12-27 16:00 | 0 | 0 | 0 | 0 | 0 | 531987.2816 | 449707 | 0 | 816471.5752 | 0 | 0 | 0 | 0 | 0 | 0 | 0 | 0 | 0 | 0 | 0 | 0 | 82280.2816 | 0 | 0 | 0 | 0 | 0 | 0 | 0 | 0 | 0
2016-12-27 17:00 | 0 | 0 | 0 | 0 | 0 | 535326.3642 | 447435 | 0 | 904362.9395 | 0 | 0 | 0 | 0 | 0 | 0 | 0 | 0 | 0 | 0 | 0 | 0 | 87891.3642 | 0 | 0 | 0 | 0 | 0 | 0 | 0 | 0 | 0
2016-12-27 18:00 | 0 | 0 | 0 | 0 | 0 | 500350.7831 | 443791 | 0 | 960922.7226 | 0 | 0 | 0 | 0 | 0 | 0 | 0 | 0 | 0 | 0 | 0 | 0 | 56559.7831 | 0 | 0 | 0 | 0 | 0 | 0 | 0 | 0 | 0
2016-12-27 19:00 | 0 | 0 | 0 | 0 | 0 | 482180.9791 | 440307 | 0 | 1002796.7017 | 0 | 0 | 0 | 0 | 0 | 0 | 0 | 0 | 0 | 0 | 0 | 0 | 41873.9791 | 0 | 0 | 0 | 0 | 0 | 0 | 0 | 0 | 0
2016-12-27 20:00 | 0 | 0 | 0 | 0 | 0 | 495630.8927 | 438806 | 0 | 1059621.5944 | 0 | 0 | 0 | 0 | 0 | 0 | 0 | 0 | 0 | 0 | 0 | 0 | 56824.8927 | 0 | 0 | 0 | 0 | 0 | 0 | 0 | 0 | 0
2016-12-27 21:00 | 0 | 0 | 0 | 0 | 0 | 517486.7495 | 441567 | 0 | 1135541.3439 | 0 | 0 | 0 | 0 | 0 | 0 | 0 | 0 | 0 | 0 | 0 | 0 | 75919.7495 | 0 | 0 | 0 | 0 | 0 | 0 | 0 | 0 | 0
2016-12-27 22:00 | 0 | 0 | 0 | 0 | 174607.7132 | 449817.2943 | 455269 | 0 | 1304697.3514 | 0 | 0 | 0 | 0 | 0 | 0 | 0 | 0 | 0 | 0 | 0 | 0 | 169156.0075 | 0 | 0 | 0 | 0 | 0 | 0 | 0 | 0 | 0
2016-12-27 23:00 | 0 | 0 | 0 | 0 | 295614.5182 | 174650.4818 | 470265 | 0 | 1304697.3514 | 0 | 0 | 0 | 0 | 0 | 0 | 0 | 0 | 0 | 0 | 0 | 0 | 0 | 0 | 0 | 0 | 0 | 0 | 0 | 0 | 0 | 0
2016-12-28 | 0 | 0 | 0 | 0 | 167905.4127 | 2513.2443 | 475038 | 0 | 1000078.0083 | 0 | 0 | 0 | 0 | 0 | 0 | 0 | 0 | 0 | 0 | 0 | 0 | 0 | 304619.343 | 0 | 0 | 0 | 0 | 0 | 0 | 0 | 0
2016-12-28 01:00 | 0 | 0 | 0 | 0 | 473497 | 0 | 473497 | 0 | 1000078.0083 | 0 | 0 | 0 | 0 | 0 | 0 | 0 | 0 | 0 | 0 | 0 | 0 | 0 | 0 | 0 | 0 | 0 | 0 | 0 | 0 | 0 | 0
2016-12-28 02:00 | 0 | 0 | 0 | 0 | 462033 | 0 | 462033 | 0 | 1000078.0083 | 0 | 0 | 0 | 0 | 0 | 0 | 0 | 0 | 0 | 0 | 0 | 0 | 0 | 0 | 0 | 0 | 0 | 0 | 0 | 0 | 0 | 0
2016-12-28 03:00 | 0 | 0 | 0 | 0 | 443776 | 0 | 443776 | 0 | 1000078.0083 | 0 | 0 | 0 | 0 | 0 | 0 | 0 | 0 | 0 | 0 | 0 | 0 | 0 | 0 | 0 | 0 | 0 | 0 | 0 | 0 | 0 | 0
2016-12-28 04:00 | 0 | 0 | 0 | 0 | 422447 | 0 | 422447 | 0 | 1000078.0083 | 0 | 0 | 0 | 0 | 0 | 0 | 0 | 0 | 0 | 0 | 0 | 0 | 0 | 0 | 0 | 0 | 0 | 0 | 0 | 0 | 0 | 0
2016-12-28 05:00 | 0 | 0 | 0 | 0 | 402556 | 0 | 402556 | 0 | 1000078.0083 | 0 | 0 | 0 | 0 | 0 | 0 | 0 | 0 | 0 | 0 | 0 | 0 | 0 | 0 | 0 | 0 | 0 | 0 | 0 | 0 | 0 | 0
2016-12-28 06:00 | 0 | 0 | 0 | 0 | 387175 | 0 | 387175 | 0 | 1000078.0083 | 0 | 0 | 0 | 0 | 0 | 0 | 0 | 0 | 0 | 0 | 0 | 0 | 0 | 0 | 0 | 0 | 0 | 0 | 0 | 0 | 0 | 0
2016-12-28 07:00 | 0 | 0 | 0 | 0 | 377738 | 0 | 377738 | 0 | 1000078.0083 | 0 | 0 | 0 | 0 | 0 | 0 | 0 | 0 | 0 | 0 | 0 | 0 | 0 | 0 | 0 | 0 | 0 | 0 | 0 | 0 | 0 | 0
2016-12-28 08:00 | 0 | 0 | 0 | 0 | 373272 | 0 | 373272 | 0 | 1000078.0083 | 0 | 0 | 0 | 0 | 0 | 0 | 0 | 0 | 0 | 0 | 0 | 0 | 0 | 0 | 0 | 0 | 0 | 0 | 0 | 0 | 0 | 0
2016-12-28 09:00 | 0 | 0 | 0 | 0 | 69877.657 | 0 | 374497 | 0 | 695458.6653 | 0 | 0 | 0 | 0 | 0 | 0 | 0 | 0 | 0 | 0 | 0 | 0 | 0 | 304619.343 | 0 | 0 | 0 | 0 | 0 | 0 | 0 | 0
2016-12-28 10:00 | 0 | 0 | 0 | 0 | 384252 | 0 | 384252 | 0 | 695458.6653 | 0 | 0 | 0 | 0 | 0 | 0 | 0 | 0 | 0 | 0 | 0 | 0 | 0 | 0 | 0 | 0 | 0 | 0 | 0 | 0 | 0 | 0
2016-12-28 11:00 | 0 | 0 | 0 | 0 | 403077 | 0 | 403077 | 0 | 695458.6653 | 0 | 0 | 0 | 0 | 0 | 0 | 0 | 0 | 0 | 0 | 0 | 0 | 0 | 0 | 0 | 0 | 0 | 0 | 0 | 0 | 0 | 0
2016-12-28 12:00 | 0 | 0 | 0 | 0 | 427341 | 0 | 427341 | 0 | 695458.6653 | 0 | 0 | 0 | 0 | 0 | 0 | 0 | 0 | 0 | 0 | 0 | 0 | 0 | 0 | 0 | 0 | 0 | 0 | 0 | 0 | 0 | 0
2016-12-28 13:00 | 0 | 0 | 0 | 0 | 443446 | 0 | 443446 | 0 | 695458.6653 | 0 | 0 | 0 | 0 | 0 | 0 | 0 | 0 | 0 | 0 | 0 | 0 | 0 | 0 | 0 | 0 | 0 | 0 | 0 | 0 | 0 | 0
2016-12-28 14:00 | 0 | 0 | 0 | 0 | 422885.5625 | 29805.4375 | 452691 | 0 | 695458.6653 | 0 | 0 | 0 | 0 | 0 | 0 | 0 | 0 | 0 | 0 | 0 | 0 | 0 | 0 | 0 | 0 | 0 | 0 | 0 | 0 | 0 | 0
2016-12-28 15:00 | 0 | 0 | 0 | 0 | 145862.4099 | 310951.5901 | 456814 | 0 | 695458.6653 | 0 | 0 | 0 | 0 | 0 | 0 | 0 | 0 | 0 | 0 | 0 | 0 | 0 | 0 | 0 | 0 | 0 | 0 | 0 | 0 | 0 | 0
2016-12-28 16:00 | 0 | 0 | 0 | 0 | 143918.4031 | 482079.6044 | 456842 | 0 | 864614.6728 | 0 | 0 | 0 | 0 | 0 | 0 | 0 | 0 | 0 | 0 | 0 | 0 | 169156.0075 | 0 | 0 | 0 | 0 | 0 | 0 | 0 | 0 | 0
2016-12-28 17:00 | 0 | 0 | 0 | 0 | 0 | 502489.4156 | 453459 | 0 | 864614.6728 | 49030.4156 | 0 | 0 | 0 | 0 | 0 | 0 | 0 | 0 | 0 | 0 | 0 | 0 | 0 | 49030.4156 | 0 | 0 | 0 | 0 | 0 | 0 | 0
2016-12-28 18:00 | 0 | 0 | 0 | 0 | 0 | 472645.3975 | 449712 | 0 | 936578.4859 | 0 | 0 | 0 | 0 | 0 | 0 | 0 | 0 | 0 | 0 | 0 | 0 | 169156.0075 | 97192.1944 | -49030.4156 | 0 | 0 | 0 | 0 | 0 | 0 | 0
2016-12-28 19:00 | 0 | 0 | 0 | 0 | 0 | 458647.6515 | 446431 | 0 | 936578.4859 | 12216.6515 | 0 | 0 | 0 | 0 | 0 | 0 | 0 | 0 | 0 | 0 | 0 | 0 | 0 | 12216.6515 | 0 | 0 | 0 | 0 | 0 | 0 | 0
2016-12-28 20:00 | 0 | 0 | 0 | 0 | 0 | 473476.3101 | 444718 | 0 | 977553.4475 | 0 | 0 | 0 | 0 | 0 | 0 | 0 | 0 | 0 | 0 | 0 | 0 | 40974.9616 | 0 | -12216.6515 | 0 | 0 | 0 | 0 | 0 | 0 | 0
2016-12-28 21:00 | 0 | 0 | 0 | 0 | 0 | 493159.8681 | 448630 | 0 | 1022083.3156 | 0 | 0 | 0 | 0 | 0 | 0 | 0 | 0 | 0 | 0 | 0 | 0 | 44529.8681 | 0 | 0 | 0 | 0 | 0 | 0 | 0 | 0 | 0
2016-12-28 22:00 | 0 | 0 | 0 | 0 | 34439.9497 | 429342.0503 | 463782 | 0 | 1022083.3156 | 0 | 0 | 0 | 0 | 0 | 0 | 0 | 0 | 0 | 0 | 0 | 0 | 0 | 0 | 0 | 0 | 0 | 0 | 0 | 0 | 0 | 0
2016-12-28 23:00 | 0 | 0 | 0 | 0 | 302300.4972 | 175205.5028 | 477506 | 0 | 1022083.3156 | 0 | 0 | 0 | 0 | 0 | 0 | 0 | 0 | 0 | 0 | 0 | 0 | 0 | 0 | 0 | 0 | 0 | 0 | 0 | 0 | 0 | 0
2016-12-29 | 0 | 0 | 0 | 0 | 479560.0323 | 1534.9677 | 481095 | 0 | 1022083.3156 | 0 | 0 | 0 | 0 | 0 | 0 | 0 | 0 | 0 | 0 | 0 | 0 | 0 | 0 | 0 | 0 | 0 | 0 | 0 | 0 | 0 | 0
2016-12-29 01:00 | 0 | 0 | 0 | 0 | 479408 | 0 | 479408 | 0 | 1022083.3156 | 0 | 0 | 0 | 0 | 0 | 0 | 0 | 0 | 0 | 0 | 0 | 0 | 0 | 0 | 0 | 0 | 0 | 0 | 0 | 0 | 0 | 0
2016-12-29 02:00 | 0 | 0 | 0 | 0 | 468166 | 0 | 468166 | 0 | 1022083.3156 | 0 | 0 | 0 | 0 | 0 | 0 | 0 | 0 | 0 | 0 | 0 | 0 | 0 | 0 | 0 | 0 | 0 | 0 | 0 | 0 | 0 | 0
2016-12-29 03:00 | 0 | 0 | 0 | 0 | 144358.657 | 0 | 448978 | 0 | 717463.9726 | 0 | 0 | 0 | 0 | 0 | 0 | 0 | 0 | 0 | 0 | 0 | 0 | 0 | 304619.343 | 0 | 0 | 0 | 0 | 0 | 0 | 0 | 0
2016-12-29 04:00 | 0 | 0 | 0 | 0 | 426749 | 0 | 426749 | 0 | 717463.9726 | 0 | 0 | 0 | 0 | 0 | 0 | 0 | 0 | 0 | 0 | 0 | 0 | 0 | 0 | 0 | 0 | 0 | 0 | 0 | 0 | 0 | 0
2016-12-29 05:00 | 0 | 0 | 0 | 0 | 407362 | 0 | 407362 | 0 | 717463.9726 | 0 | 0 | 0 | 0 | 0 | 0 | 0 | 0 | 0 | 0 | 0 | 0 | 0 | 0 | 0 | 0 | 0 | 0 | 0 | 0 | 0 | 0
2016-12-29 06:00 | 0 | 0 | 0 | 0 | 391950 | 0 | 391950 | 0 | 717463.9726 | 0 | 0 | 0 | 0 | 0 | 0 | 0 | 0 | 0 | 0 | 0 | 0 | 0 | 0 | 0 | 0 | 0 | 0 | 0 | 0 | 0 | 0
2016-12-29 07:00 | 0 | 0 | 0 | 0 | 380919 | 0 | 380919 | 0 | 717463.9726 | 0 | 0 | 0 | 0 | 0 | 0 | 0 | 0 | 0 | 0 | 0 | 0 | 0 | 0 | 0 | 0 | 0 | 0 | 0 | 0 | 0 | 0
2016-12-29 08:00 | 0 | 0 | 0 | 0 | 374964 | 0 | 374964 | 0 | 717463.9726 | 0 | 0 | 0 | 0 | 0 | 0 | 0 | 0 | 0 | 0 | 0 | 0 | 0 | 0 | 0 | 0 | 0 | 0 | 0 | 0 | 0 | 0
2016-12-29 09:00 | 0 | 0 | 0 | 0 | 375678 | 0 | 375678 | 0 | 717463.9726 | 0 | 0 | 0 | 0 | 0 | 0 | 0 | 0 | 0 | 0 | 0 | 0 | 0 | 0 | 0 | 0 | 0 | 0 | 0 | 0 | 0 | 0
2016-12-29 10:00 | 0 | 0 | 0 | 0 | 383293 | 0 | 383293 | 0 | 717463.9726 | 0 | 0 | 0 | 0 | 0 | 0 | 0 | 0 | 0 | 0 | 0 | 0 | 0 | 0 | 0 | 0 | 0 | 0 | 0 | 0 | 0 | 0
2016-12-29 11:00 | 0 | 0 | 0 | 0 | 400267 | 0 | 400267 | 0 | 717463.9726 | 0 | 0 | 0 | 0 | 0 | 0 | 0 | 0 | 0 | 0 | 0 | 0 | 0 | 0 | 0 | 0 | 0 | 0 | 0 | 0 | 0 | 0
2016-12-29 12:00 | 0 | 0 | 0 | 0 | 422823 | 0 | 422823 | 0 | 717463.9726 | 0 | 0 | 0 | 0 | 0 | 0 | 0 | 0 | 0 | 0 | 0 | 0 | 0 | 0 | 0 | 0 | 0 | 0 | 0 | 0 | 0 | 0
2016-12-29 13:00 | 0 | 0 | 0 | 0 | 439712 | 0 | 439712 | 0 | 717463.9726 | 0 | 0 | 0 | 0 | 0 | 0 | 0 | 0 | 0 | 0 | 0 | 0 | 0 | 0 | 0 | 0 | 0 | 0 | 0 | 0 | 0 | 0
2016-12-29 14:00 | 0 | 0 | 0 | 0 | 402572.7727 | 49364.2273 | 451937 | 0 | 717463.9726 | 0 | 0 | 0 | 0 | 0 | 0 | 0 | 0 | 0 | 0 | 0 | 0 | 0 | 0 | 0 | 0 | 0 | 0 | 0 | 0 | 0 | 0
2016-12-29 15:00 | 0 | 0 | 0 | 0 | 135833.0233 | 322572.9767 | 458406 | 0 | 717463.9726 | 0 | 0 | 0 | 0 | 0 | 0 | 0 | 0 | 0 | 0 | 0 | 0 | 0 | 0 | 0 | 0 | 0 | 0 | 0 | 0 | 0 | 0
2016-12-29 16:00 | 0 | 0 | 0 | 0 | 0 | 468702.478 | 459642 | 0 | 717463.9726 | 9060.478 | 0 | 0 | 0 | 0 | 0 | 0 | 0 | 0 | 0 | 0 | 0 | 0 | 0 | 9060.478 | 0 | 0 | 0 | 0 | 0 | 0 | 0
2016-12-29 17:00 | 0 | 0 | 0 | 0 | 0 | 480091.7347 | 457177 | 0 | 749439.1852 | 0 | 0 | 0 | 0 | 0 | 0 | 0 | 0 | 0 | 0 | 0 | 0 | 31975.2127 | 0 | -9060.478 | 0 | 0 | 0 | 0 | 0 | 0 | 0
2016-12-29 18:00 | 0 | 0 | 0 | 0 | 169465.3053 | 453103.7022 | 453413 | 0 | 918595.1927 | 0 | 0 | 0 | 0 | 0 | 0 | 0 | 0 | 0 | 0 | 0 | 0 | 169156.0075 | 0 | 0 | 0 | 0 | 0 | 0 | 0 | 0 | 0
2016-12-29 19:00 | 0 | 0 | 0 | 0 | 12305.7487 | 436282.2513 | 448588 | 0 | 918595.1927 | 0 | 0 | 0 | 0 | 0 | 0 | 0 | 0 | 0 | 0 | 0 | 0 | 0 | 0 | 0 | 0 | 0 | 0 | 0 | 0 | 0 | 0
2016-12-29 20:00 | 0 | 0 | 0 | 0 | 177804.1198 | 436517.8877 | 445166 | 0 | 1087751.2002 | 0 | 0 | 0 | 0 | 0 | 0 | 0 | 0 | 0 | 0 | 0 | 0 | 169156.0075 | 0 | 0 | 0 | 0 | 0 | 0 | 0 | 0 | 0
2016-12-29 21:00 | 0 | 0 | 0 | 0 | 0 | 451764.3825 | 448553 | 0 | 1087751.2002 | 3211.3825 | 0 | 0 | 0 | 0 | 0 | 0 | 0 | 0 | 0 | 0 | 0 | 0 | 0 | 3211.3825 | 0 | 0 | 0 | 0 | 0 | 0 | 0
2016-12-29 22:00 | 0 | 0 | 0 | 0 | 81857.1758 | 378832.4417 | 463901 | 0 | 1087751.2002 | 0 | 0 | 0 | 0 | 0 | 0 | 0 | 0 | 0 | 0 | 0 | 0 | 0 | 0 | -3211.3825 | 0 | 0 | 0 | 0 | 0 | 0 | 0
2016-12-29 23:00 | 0 | 0 | 0 | 0 | 19474.2769 | 156502.3801 | 480596 | 0 | 783131.8572 | 0 | 0 | 0 | 0 | 0 | 0 | 0 | 0 | 0 | 0 | 0 | 0 | 0 | 304619.343 | 0 | 0 | 0 | 0 | 0 | 0 | 0 | 0
2016-12-30 | 0 | 0 | 0 | 0 | 485373.3948 | 1497.6052 | 486871 | 0 | 783131.8572 | 0 | 0 | 0 | 0 | 0 | 0 | 0 | 0 | 0 | 0 | 0 | 0 | 0 | 0 | 0 | 0 | 0 | 0 | 0 | 0 | 0 | 0
2016-12-30 01:00 | 0 | 0 | 0 | 0 | 487082 | 0 | 487082 | 0 | 783131.8572 | 0 | 0 | 0 | 0 | 0 | 0 | 0 | 0 | 0 | 0 | 0 | 0 | 0 | 0 | 0 | 0 | 0 | 0 | 0 | 0 | 0 | 0
2016-12-30 02:00 | 0 | 0 | 0 | 0 | 476994 | 0 | 476994 | 0 | 783131.8572 | 0 | 0 | 0 | 0 | 0 | 0 | 0 | 0 | 0 | 0 | 0 | 0 | 0 | 0 | 0 | 0 | 0 | 0 | 0 | 0 | 0 | 0
2016-12-30 03:00 | 0 | 0 | 0 | 0 | 155510.657 | 0 | 460130 | 0 | 478512.5142 | 0 | 0 | 0 | 0 | 0 | 0 | 0 | 0 | 0 | 0 | 0 | 0 | 0 | 304619.343 | 0 | 0 | 0 | 0 | 0 | 0 | 0 | 0
2016-12-30 04:00 | 0 | 0 | 0 | 0 | 439914 | 0 | 439914 | 0 | 478512.5142 | 0 | 0 | 0 | 0 | 0 | 0 | 0 | 0 | 0 | 0 | 0 | 0 | 0 | 0 | 0 | 0 | 0 | 0 | 0 | 0 | 0 | 0
2016-12-30 05:00 | 0 | 0 | 0 | 0 | 421903 | 0 | 421903 | 0 | 478512.5142 | 0 | 0 | 0 | 0 | 0 | 0 | 0 | 0 | 0 | 0 | 0 | 0 | 0 | 0 | 0 | 0 | 0 | 0 | 0 | 0 | 0 | 0
2016-12-30 06:00 | 0 | 0 | 0 | 0 | 407091 | 0 | 407091 | 0 | 478512.5142 | 0 | 0 | 0 | 0 | 0 | 0 | 0 | 0 | 0 | 0 | 0 | 0 | 0 | 0 | 0 | 0 | 0 | 0 | 0 | 0 | 0 | 0
2016-12-30 07:00 | 0 | 0 | 0 | 0 | 398686 | 0 | 398686 | 0 | 478512.5142 | 0 | 0 | 0 | 0 | 0 | 0 | 0 | 0 | 0 | 0 | 0 | 0 | 0 | 0 | 0 | 0 | 0 | 0 | 0 | 0 | 0 | 0
2016-12-30 08:00 | 0 | 0 | 0 | 0 | 394429 | 0 | 394429 | 0 | 478512.5142 | 0 | 0 | 0 | 0 | 0 | 0 | 0 | 0 | 0 | 0 | 0 | 0 | 0 | 0 | 0 | 0 | 0 | 0 | 0 | 0 | 0 | 0
2016-12-30 09:00 | 0 | 0 | 0 | 0 | 396327 | 0 | 396327 | 0 | 478512.5142 | 0 | 0 | 0 | 0 | 0 | 0 | 0 | 0 | 0 | 0 | 0 | 0 | 0 | 0 | 0 | 0 | 0 | 0 | 0 | 0 | 0 | 0
2016-12-30 10:00 | 0 | 0 | 0 | 0 | 405523 | 0 | 405523 | 0 | 478512.5142 | 0 | 0 | 0 | 0 | 0 | 0 | 0 | 0 | 0 | 0 | 0 | 0 | 0 | 0 | 0 | 0 | 0 | 0 | 0 | 0 | 0 | 0
2016-12-30 11:00 | 0 | 0 | 0 | 0 | 425145 | 0 | 425145 | 0 | 478512.5142 | 0 | 0 | 0 | 0 | 0 | 0 | 0 | 0 | 0 | 0 | 0 | 0 | 0 | 0 | 0 | 0 | 0 | 0 | 0 | 0 | 0 | 0
2016-12-30 12:00 | 0 | 0 | 0 | 0 | 447660 | 0 | 447660 | 0 | 478512.5142 | 0 | 0 | 0 | 0 | 0 | 0 | 0 | 0 | 0 | 0 | 0 | 0 | 0 | 0 | 0 | 0 | 0 | 0 | 0 | 0 | 0 | 0
2016-12-30 13:00 | 0 | 0 | 0 | 0 | 463447 | 0 | 463447 | 0 | 478512.5142 | 0 | 0 | 0 | 0 | 0 | 0 | 0 | 0 | 0 | 0 | 0 | 0 | 0 | 0 | 0 | 0 | 0 | 0 | 0 | 0 | 0 | 0
2016-12-30 14:00 | 0 | 0 | 0 | 0 | 408835.1446 | 61387.8554 | 470223 | 0 | 478512.5142 | 0 | 0 | 0 | 0 | 0 | 0 | 0 | 0 | 0 | 0 | 0 | 0 | 0 | 0 | 0 | 0 | 0 | 0 | 0 | 0 | 0 | 0
2016-12-30 15:00 | 0 | 0 | 0 | 0 | 158515.6012 | 312756.3988 | 471272 | 0 | 478512.5142 | 0 | 0 | 0 | 0 | 0 | 0 | 0 | 0 | 0 | 0 | 0 | 0 | 0 | 0 | 0 | 0 | 0 | 0 | 0 | 0 | 0 | 0
2016-12-30 16:00 | 0 | 0 | 0 | 0 | 35992.8109 | 442945.2505 | 467833 | 0 | 478512.5142 | 11105.0614 | 0 | 0 | 0 | 0 | 0 | 0 | 0 | 0 | 0 | 0 | 0 | 0 | 0 | 11105.0614 | 0 | 0 | 0 | 0 | 0 | 0 | 0
2016-12-30 17:00 | 0 | 0 | 0 | 0 | 0 | 463359.5233 | 461282 | 0 | 478512.5142 | 13182.5847 | 0 | 0 | 0 | 0 | 0 | 0 | 0 | 0 | 0 | 0 | 0 | 0 | 0 | 2077.5233 | 0 | 0 | 0 | 0 | 0 | 0 | 0
2016-12-30 18:00 | 0 | 0 | 0 | 0 | 0 | 440173.4153 | 453356 | 0 | 478512.5142 | 0 | 0 | 0 | 0 | 0 | 0 | 0 | 0 | 0 | 0 | 0 | 0 | 0 | 0 | -13182.5847 | 0 | 0 | 0 | 0 | 0 | 0 | 0
2016-12-30 19:00 | 0 | 0 | 0 | 0 | 18938.0445 | 427143.9555 | 446082 | 0 | 478512.5142 | 0 | 0 | 0 | 0 | 0 | 0 | 0 | 0 | 0 | 0 | 0 | 0 | 0 | 0 | 0 | 0 | 0 | 0 | 0 | 0 | 0 | 0
2016-12-30 20:00 | 0 | 0 | 0 | 0 | 176384.1633 | 434461.8442 | 441690 | 0 | 647668.5216 | 0 | 0 | 0 | 0 | 0 | 0 | 0 | 0 | 0 | 0 | 0 | 0 | 169156.0075 | 0 | 0 | 0 | 0 | 0 | 0 | 0 | 0 | 0
2016-12-30 21:00 | 0 | 0 | 0 | 0 | 4387.5126 | 442086.4874 | 446474 | 0 | 647668.5216 | 0 | 0 | 0 | 0 | 0 | 0 | 0 | 0 | 0 | 0 | 0 | 0 | 0 | 0 | 0 | 0 | 0 | 0 | 0 | 0 | 0 | 0
2016-12-30 22:00 | 0 | 0 | 0 | 0 | 102491.2204 | 361132.7796 | 463624 | 0 | 647668.5216 | 0 | 0 | 0 | 0 | 0 | 0 | 0 | 0 | 0 | 0 | 0 | 0 | 0 | 0 | 0 | 0 | 0 | 0 | 0 | 0 | 0 | 0
2016-12-30 23:00 | 0 | 0 | 0 | 0 | 360125.5559 | 120966.4441 | 481092 | 0 | 647668.5216 | 0 | 0 | 0 | 0 | 0 | 0 | 0 | 0 | 0 | 0 | 0 | 0 | 0 | 0 | 0 | 0 | 0 | 0 | 0 | 0 | 0 | 0
2016-12-31 | 0 | 0 | 0 | 0 | 486458.8799 | 1221.1201 | 487680 | 0 | 647668.5216 | 0 | 0 | 0 | 0 | 0 | 0 | 0 | 0 | 0 | 0 | 0 | 0 | 0 | 0 | 0 | 0 | 0 | 0 | 0 | 0 | 0 | 0
2016-12-31 01:00 | 0 | 0 | 0 | 0 | 489425 | 0 | 489425 | 0 | 647668.5216 | 0 | 0 | 0 | 0 | 0 | 0 | 0 | 0 | 0 | 0 | 0 | 0 | 0 | 0 | 0 | 0 | 0 | 0 | 0 | 0 | 0 | 0
2016-12-31 02:00 | 0 | 0 | 0 | 0 | 481878 | 0 | 481878 | 0 | 647668.5216 | 0 | 0 | 0 | 0 | 0 | 0 | 0 | 0 | 0 | 0 | 0 | 0 | 0 | 0 | 0 | 0 | 0 | 0 | 0 | 0 | 0 | 0
2016-12-31 03:00 | 0 | 0 | 0 | 0 | 468220 | 0 | 468220 | 0 | 647668.5216 | 0 | 0 | 0 | 0 | 0 | 0 | 0 | 0 | 0 | 0 | 0 | 0 | 0 | 0 | 0 | 0 | 0 | 0 | 0 | 0 | 0 | 0
2016-12-31 04:00 | 0 | 0 | 0 | 0 | 450956 | 0 | 450956 | 0 | 647668.5216 | 0 | 0 | 0 | 0 | 0 | 0 | 0 | 0 | 0 | 0 | 0 | 0 | 0 | 0 | 0 | 0 | 0 | 0 | 0 | 0 | 0 | 0
2016-12-31 05:00 | 0 | 0 | 0 | 0 | 433000 | 0 | 433000 | 0 | 647668.5216 | 0 | 0 | 0 | 0 | 0 | 0 | 0 | 0 | 0 | 0 | 0 | 0 | 0 | 0 | 0 | 0 | 0 | 0 | 0 | 0 | 0 | 0
2016-12-31 06:00 | 0 | 0 | 0 | 0 | 115677.657 | 0 | 420297 | 0 | 343049.1786 | 0 | 0 | 0 | 0 | 0 | 0 | 0 | 0 | 0 | 0 | 0 | 0 | 0 | 304619.343 | 0 | 0 | 0 | 0 | 0 | 0 | 0 | 0
2016-12-31 07:00 | 0 | 0 | 0 | 0 | 411686 | 0 | 411686 | 0 | 343049.1786 | 0 | 0 | 0 | 0 | 0 | 0 | 0 | 0 | 0 | 0 | 0 | 0 | 0 | 0 | 0 | 0 | 0 | 0 | 0 | 0 | 0 | 0
2016-12-31 08:00 | 0 | 0 | 0 | 0 | 406155 | 0 | 406155 | 0 | 343049.1786 | 0 | 0 | 0 | 0 | 0 | 0 | 0 | 0 | 0 | 0 | 0 | 0 | 0 | 0 | 0 | 0 | 0 | 0 | 0 | 0 | 0 | 0
2016-12-31 09:00 | 0 | 0 | 0 | 0 | 404289 | 0 | 404289 | 0 | 343049.1786 | 0 | 0 | 0 | 0 | 0 | 0 | 0 | 0 | 0 | 0 | 0 | 0 | 0 | 0 | 0 | 0 | 0 | 0 | 0 | 0 | 0 | 0
2016-12-31 10:00 | 0 | 0 | 0 | 0 | 407850 | 0 | 407850 | 0 | 343049.1786 | 0 | 0 | 0 | 0 | 0 | 0 | 0 | 0 | 0 | 0 | 0 | 0 | 0 | 0 | 0 | 0 | 0 | 0 | 0 | 0 | 0 | 0
2016-12-31 11:00 | 0 | 0 | 0 | 0 | 415139 | 0 | 415139 | 0 | 343049.1786 | 0 | 0 | 0 | 0 | 0 | 0 | 0 | 0 | 0 | 0 | 0 | 0 | 0 | 0 | 0 | 0 | 0 | 0 | 0 | 0 | 0 | 0
2016-12-31 12:00 | 0 | 0 | 0 | 0 | 426446 | 0 | 426446 | 0 | 343049.1786 | 0 | 0 | 0 | 0 | 0 | 0 | 0 | 0 | 0 | 0 | 0 | 0 | 0 | 0 | 0 | 0 | 0 | 0 | 0 | 0 | 0 | 0
2016-12-31 13:00 | 0 | 0 | 0 | 0 | 437460 | 0 | 437460 | 0 | 343049.1786 | 0 | 0 | 0 | 0 | 0 | 0 | 0 | 0 | 0 | 0 | 0 | 0 | 0 | 0 | 0 | 0 | 0 | 0 | 0 | 0 | 0 | 0
2016-12-31 14:00 | 0 | 0 | 0 | 0 | 410623.6698 | 33516.3302 | 444140 | 0 | 343049.1786 | 0 | 0 | 0 | 0 | 0 | 0 | 0 | 0 | 0 | 0 | 0 | 0 | 0 | 0 | 0 | 0 | 0 | 0 | 0 | 0 | 0 | 0
2016-12-31 15:00 | 0 | 0 | 0 | 0 | 175486.9484 | 271201.0516 | 446688 | 0 | 343049.1786 | 0 | 0 | 0 | 0 | 0 | 0 | 0 | 0 | 0 | 0 | 0 | 0 | 0 | 0 | 0 | 0 | 0 | 0 | 0 | 0 | 0 | 0
2016-12-31 16:00 | 0 | 0 | 0 | 0 | 27661.8475 | 418129.1525 | 445791 | 0 | 343049.1786 | 0 | 0 | 0 | 0 | 0 | 0 | 0 | 0 | 0 | 0 | 0 | 0 | 0 | 0 | 0 | 0 | 0 | 0 | 0 | 0 | 0 | 0
2016-12-31 17:00 | 0 | 0 | 0 | 0 | 143127.5698 | 468029.4377 | 442001 | 0 | 512205.1861 | 0 | 0 | 0 | 0 | 0 | 0 | 0 | 0 | 0 | 0 | 0 | 0 | 169156.0075 | 0 | 0 | 0 | 0 | 0 | 0 | 0 | 0 | 0
2016-12-31 18:00 | 0 | 0 | 0 | 0 | 165568.1584 | 457574.4317 | 437484 | 0 | 681361.1935 | 16502.5826 | 0 | 0 | 0 | 0 | 0 | 0 | 0 | 0 | 0 | 0 | 0 | 169156.0075 | 0 | 16502.5826 | 0 | 0 | 0 | 0 | 0 | 0 | 0
2016-12-31 19:00 | 0 | 0 | 0 | 0 | 0 | 448384.0178 | 433876 | 0 | 712371.794 | 0 | 0 | 0 | 0 | 0 | 0 | 0 | 0 | 0 | 0 | 0 | 0 | 31010.6005 | 0 | -16502.5826 | 0 | 0 | 0 | 0 | 0 | 0 | 0
2016-12-31 20:00 | 0 | 0 | 0 | 0 | 0 | 457840.8169 | 432009 | 0 | 712371.794 | 25831.8169 | 0 | 0 | 0 | 0 | 0 | 0 | 0 | 0 | 0 | 0 | 0 | 0 | 0 | 25831.8169 | 0 | 0 | 0 | 0 | 0 | 0 | 0
2016-12-31 21:00 | 0 | 0 | 0 | 0 | 0 | 472835.2424 | 435982 | 0 | 775056.8532 | 0 | 0 | 0 | 0 | 0 | 0 | 0 | 0 | 0 | 0 | 0 | 0 | 62685.0592 | 0 | -25831.8169 | 0 | 0 | 0 | 0 | 0 | 0 | 0
2016-12-31 22:00 | 0 | 0 | 0 | 0 | 214768.2869 | 404457.7205 | 450070 | 0 | 944212.8607 | 0 | 0 | 0 | 0 | 0 | 0 | 0 | 0 | 0 | 0 | 0 | 0 | 169156.0075 | 0 | 0 | 0 | 0 | 0 | 0 | 0 | 0 | 0
2016-12-31 23:00 | 0 | 0 | 0 | 0 | 10801.9357 | 144182.7213 | 459604 | 0 | 639593.5177 | 0 | 0 | 0 | 0 | 0 | 0 | 0 | 0 | 0 | 0 | 0 | 0 | 0 | 304619.343 | 0 | 0 | 0 | 0 | 0 | 0 | 0 | 0
2017-01-01 | 0 | 0 | 0 | 0 | 627635.4651 | 1620.5424 | 460100 | 0 | 808749.5252 | 0 | 0 | 0 | 0 | 0 | 0 | 0 | 0 | 0 | 0 | 0 | 0 | 169156.0075 | 0 | 0 | 0 | 0 | 0 | 0 | 0 | 0 | 0