## input file
| PyPSA case input file | Unnamed: 1 | Unnamed: 2 | Unnamed: 3 | Unnamed: 4 | Unnamed: 5 | Unnamed: 6 | Unnamed: 7 | Unnamed: 8 | Unnamed: 9 | Unnamed: 10 | Unnamed: 11 | Unnamed: 12 | Unnamed: 13 | Unnamed: 14 | Unnamed: 15 | Unnamed: 16 | Unnamed: 17 | Unnamed: 18 | Unnamed: 19 | Unnamed: 20 | Unnamed: 21 | Unnamed: 22 | Unnamed: 23 | Unnamed: 24 | Unnamed: 25
0
1 | Everything outside of the <CASE_DATA> or <COMPONENT_DATA> flag is for notes, etc.
2
3 | Note that demand has no decisions.
4 | Note that unmet demand is represented a source with a variable cost only, so unmet demand has an output decision.
5 | Information about PyPSA components and their attributes can be found here: https://pypsa.readthedocs.io/en/latest/components.html
6
7 | REQUIRED KEYWORDS
8 | component | PyPSA component type
9 | name | Unique name of the component
10 | bus | Name of bus from which this technology would get or give its energy (or in the case of link, the giving bus)
11
12 | OPTIONAL KEYWORDS
13 | time_series_file | Name of time series file that will get loaded
14 | capital_cost | Fixed cost, if not defined default is 0
15 | marginal_cost | Marginal cost, if not defined default is 0
16 | max_hours | Hours at max capacity for StorageUnit
17 | cyclic_state_of_charge | Assume cyclic state of charge for StorageUnit (Boolean)
18 | efficiency | Efficiency of component
19 | standing_loss | Losses per hour to state of charge
20
21 | CASE_DATA
22
23 | input_path | input_data/
24 | costs_path | input_data/costs_2020.csv |  |  |  |  | Note: Path to PyPSA database
25 | output_path | output_data
26 | case_name | all_firm_case
27 | filename_prefix | all_firm
28 | datetime_start | 2016-01-01 00:00:00 |  | Note: Dates must be formatted as text (not excel date format)
29 | datetime_end | 2017-01-01 00:00:00
30 | delta_t | 1
31 | no_time_steps | 8784 |  | Note: this assumes time unit for dt is 'hour'
32 | total_hours | 8784
33
34 | solver | gurobi
35 | logging_level | info |  | Note: Can be error, warning, info, or debug and specifies level of detail in terminal output
36 | numerics_scaling | 1 |  | Note: Factor to avoid rounding in Gurobi solver for small values
37
38 | time_unit | h
39 | power_unit | MW
40 | mass_unit | t
41 | currency | € |  | Note: 2020 €
42
43
44 | END_CASE_DATA | Note: To use PyPSA default costs, use same technology names as in costs_path |  |  |  |  | Note: p_min_mu sets uni/bidirectionality |  |  |  | Note: Capital costs are the product of hourly fixed costs and time_range |  |  |  |  | Note: cost per energy stored for Store/StoragUnit
45 |  |  | Note: For Link, bus is interpreted as bus0 | [6 empty] | Note: p_nom is a factor multiplied to the given capacity, e_nom is assumed for stores | [7 empty] | Note: For StorageUnit, efficiency is interpreted as efficiency_store
46 | MEM vocabulary
47 | tech_type | tech_name |  | node | [5 empty] | normalization | capacity | fixed_cost |  | var_cost |  |  |  | charging_time |  | efficiency |  |  |  | decay_rate
48 | COMPONENT_DATA | [14 empty] | Data source
49 | component | name | carrier | bus | bus1 | bus2 | p_min_pu | p_max_pu | time_series_file | normalization | p_nom | capital_cost |  | marginal_cost |  |  | sign | max_hours | cyclic_state_of_charge | efficiency | efficiency_dispatch | efficiency2 |  | standing_loss
50 | Load | load |  | electricity |  |  |  |  | US_demand_unnormalized.csv | [15 empty] | 1/h | Note: PyPSA costs storage_unit by power cost; cost of energy capacity is effectively capital_cost/max_hours
51 | Generator | solar-utility |  | electricity |  |  |  |  | US_capacity_solar_25pctTop_unnormalized.csv |  |  | db | €/time range/MW | db | €/MWh | PyPSA DB
52 | Generator | onwind |  | electricity |  |  |  |  | US_capacity_wind_25pctTop_unnormalized.csv |  |  | db | €/time range/MW | db | €/MWh | PyPSA DB
53 | Generator | CCGT % wCCS | natgas_wCCS | natgas_wCCS_out | [7 empty] | 143326.4338 | €/time range/MW | 39.2231 | €/MWh | NREL |  |  |  | db
54 | Link | CCGT % link wCCS | natgas_wCCS | natgas_wCCS_out | electricity | co2_atmosphere_out | [5 empty] | 0 | €/time range/MW | 0 | €/MWh | PyPSA DB |  |  |  | 1 |  | .05*db_co2_emissions | t/MWh
55 | Generator | CCGT | natgas | natgas_out | [7 empty] | db | €/time range/MW | db | €/MWh | PyPSA DB |  |  |  | db
56 | Link | CCGT % link | natgas | natgas_out | electricity | co2_atmosphere_out | [5 empty] | 0 | €/time range/MW | 0 | €/MWh | PyPSA DB |  |  |  | 1 |  | db_co2_emissions | t/MWh
57 | Generator | BECCS | beccs | beccs_out | [7 empty] | 407013.0478 | €/time range/MW | 14.5614 | €/MWh | NREL
58 | Link | BECCS % link | beccs | beccs_out | electricity | co2_atmosphere_out | [5 empty] | 0 | €/time range/MW | 0 | €/MWh | NREL | [5 empty] | -1.22 | t/MWh
59 | Generator | geothermal | geothermal | geoth_out | [7 empty] | db | €/time range/MW | db | €/MWh | PyPSA DB |  |  |  | db
60 | Link | geothermal % link | geothermal | geoth_out | electricity | co2_atmosphere_out | [5 empty] | 0 | €/time range/MW | 0 | €/MWh | PyPSA DB |  |  |  | 1 |  | db_co2_emissions | t/MWh
61 | Generator | nuclear |  | electricity | [7 empty] | db | €/time range/MW | db | €/MWh | PyPSA DB |  |  |  | db
62 | Generator | hydro |  | electricity | [7 empty] | db | €/time range/MW | db | €/MWh | PyPSA DB |  |  |  | db
63 | Store | load shifting forward |  | electricity | [7 empty] | 219298.2456 | €/time range/MW |  | €/MWh | Gerke et al | -1
64 | Store | load shifting backward |  | electricity | [7 empty] | 219298.2456 | €/time range/MW |  | €/MWh | Gerke et al
65 | Generator | load shedding |  | electricity | [8 empty] | €/time range/MW | 8771.9298 | €/MWh | Gorman
66 | Link | direct air capture |  | co2_atmosphere_out | co2_stored | electricity | [5 empty] | db | €/time range/MW | db | €/MWh | PyPSA DB | [5 empty] | -1*db_energy-input | MWh/t
67 | Store | co2 atmosphere |  | co2_atmosphere_out | [6 empty] | 0 |  | €/time range/MW |  | €/MWh | -
68 | Store | CO2 storage tank |  | co2_stored | [7 empty] | db | €/time range/CO2 | db |  | PyPSA DB
69 | StorageUnit | battery storage |  | electricity | [7 empty] | 6*db_capital_cost | €/time range/MW | 0.015 | €/MWh | PyPSA DB |  | 6 | TRUE
70 | Link | Lead-Acid-bicharger | lead_acid_store | electricity | lead_acid |  | -1 |  |  |  |  | db |  | db |  | PyPSA DB
71 | Store | Lead-Acid-store | lead_acid_store | lead_acid | [7 empty] | db |  | db |  | PyPSA DB |  |  | TRUE
72 | Link | Lithium-Ion-LFP-bicharger | lithium_ion_lfp_store | electricity | lithium_ion_lfp |  | -1 |  |  |  |  | db |  | db |  | PyPSA DB
73 | Store | Lithium-Ion-LFP-store | lithium_ion_lfp_store | lithium_ion_lfp | [7 empty] | db |  | db |  | PyPSA DB |  |  | TRUE
74 | Link | Lithium-Ion-NMC-bicharger | lithium_ion_nmc_store | electricity | lithium_ion_nmc |  | -1 |  |  |  |  | db |  | db |  | PyPSA DB
75 | Store | Lithium-Ion-NMC-store | lithium_ion_nmc_store | lithium_ion_nmc | [7 empty] | db |  | db |  | PyPSA DB |  |  | TRUE
76 | Link | Ni-Zn-bicharger | ni_zn_store | electricity | ni_zn |  | -1 |  |  |  |  | db |  | db |  | PyPSA DB
77 | Store | Ni-Zn-store | ni_zn_store | ni_zn | [7 empty] | db |  | db |  | PyPSA DB |  |  | TRUE
78 | Link | Vanadium-Redox-Flow-bicharger | redox_store | electricity | vanadium |  | -1 |  |  |  |  | db |  | db |  | PyPSA DB
79 | Store | Vanadium-Redox-Flow-store | redox_store | vanadium | [7 empty] | db |  | db |  | PyPSA DB |  |  | TRUE
80 | Link | Zn-Air-bicharger | zn_air_store | electricity | zn_air |  | -1 |  |  |  |  | db |  | db |  | PyPSA DB
81 | Store | Zn-Air-store | zn_air_store | zn_air | [7 empty] | db |  | db |  | PyPSA DB |  |  | TRUE
82 | Link | Zn-Br-Flow-bicharger | zn_br_flow_store | electricity | zn_br_flow |  | -1 |  |  |  |  | db |  | db |  | PyPSA DB | [9 empty] | Note: one way efficiency should be square root of round-trip efficiecy
83 | Store | Zn-Br-Flow-store | zn_br_flow_store | zn_br_flow | [7 empty] | db |  | db |  | PyPSA DB |  |  | TRUE | [6 empty] | Note: Be careful when designating storage costs that the source is for kWh stored and not what you get out after accounting for pump inefficiency.
84 | Link | Zn-Br-Nonflow-bicharger | zn_br_nonflow_store | electricity | zn_br_nonflow |  | -1 |  |  |  |  | db |  | db |  | PyPSA DB | [9 empty] | Note: one way efficiency should be square root of round-trip efficiecy
85 | Store | Zn-Br-Nonflow-store | zn_br_nonflow_store | zn_br_nonflow | [7 empty] | db |  | db |  | PyPSA DB |  |  | TRUE | [6 empty] | Note: Be careful when designating storage costs that the source is for kWh stored and not what you get out after accounting for pump inefficiency.
86 | Link | Compressed-Air-Adiabatic-bicharger | compressed_air_store | electricity | comp_air |  | -1 |  |  |  |  | db |  | db |  | PyPSA DB
87 | Store | Compressed-Air-Adiabatic-store | compressed_air_store | comp_air | [7 empty] | db |  | db |  | PyPSA DB |  |  | TRUE
88 | Link | Gravity-Brick-bicharger | gravity_brick_store | electricity | grav_brick |  | -1 |  |  |  |  | db |  | db |  | PyPSA DB
89 | Store | Gravity-Brick-store | gravity_brick_store | grav_brick | [7 empty] | db |  | db |  | PyPSA DB |  |  | TRUE
90 | Link | Gravity-Water-Aboveground-bicharger | gravity_aboveground_store | electricity | grav_abo_ground |  | -1 |  |  |  |  | db |  | db |  | PyPSA DB
91 | Store | Gravity-Water-Aboveground-store | gravity_aboveground_store | grav_abo_ground | [7 empty] | db |  | db |  | PyPSA DB |  |  | TRUE
92 | Link | Gravity-Water-Underground-bicharger | gravity_underground_store | electricity | grav_und_ground |  | -1 |  |  |  |  | db |  | db |  | PyPSA DB
93 | Store | Gravity-Water-Underground-store | gravity_underground_store | grav_und_ground | [7 empty] | db |  | db |  | PyPSA DB |  |  | TRUE
94 | Link | Pumped-Storage-Hydro-bicharger | phs_store | electricity | h2o |  | -1 |  |  |  |  | db | €/time range/MW | db | €/MWh | PyPSA DB
95 | Store | Pumped-Storage-Hydro-store | phs_store | h2o | [7 empty] | db | €/time range/MWh | db | €/MWh | PyPSA DB |  |  | TRUE
96 | Link | electrolysis | hydrogen_store | electricity | h2 | [6 empty] | db | €/time range/MW | 0.02 | €/MWh | PyPSA DB |  |  |  | db
97 | Store | hydrogen storage underground | hydrogen_store | h2 | [7 empty] | db | €/time range/MWh | db | €/MWh | PyPSA DB |  |  | TRUE | db |  |  |  | 4e-06
98 | Link | fuel cell | hydrogen_store | h2 | electricity | [6 empty] | db | €/time range/MW | 0.003 | €/MWh | PyPSA DB |  |  |  | db
99 | Link | Concrete-charger | concrete_store | electricity | concrete | [6 empty] | db |  | db |  | PyPSA DB
100 | Store | Concrete-store | concrete_store | concrete | [7 empty] | db |  | db |  | PyPSA DB |  |  | TRUE
101 | Link | Concrete-discharger | concrete_store | concrete | electricity | [6 empty] | db |  | db |  | PyPSA DB
102 | Link | HighT-Molten-Salt-charger | highT_molten_salt_store | electricity | highT_salt | [6 empty] | db |  | db |  | PyPSA DB
103 | Store | HighT-Molten-Salt-store | highT_molten_salt_store | highT_salt | [7 empty] | db |  | db |  | PyPSA DB |  |  | TRUE
104 | Link | HighT-Molten-Salt-discharger | highT_molten_salt_store | highT_salt | electricity | [6 empty] | db |  | db |  | PyPSA DB
105 | Link | Liquid-Air-charger | liquid_air_store | electricity | liquid_air | [6 empty] | db |  | db |  | PyPSA DB
106 | Store | Liquid-Air-store | liquid_air_store | liquid_air | [7 empty] | db |  | db |  | PyPSA DB |  |  | TRUE
107 | Link | Liquid-Air-discharger | liquid_air_store | liquid_air | electricity | [6 empty] | db |  | db |  | PyPSA DB
108 | Link | LowT-Molten-Salt-charger | lowT_molten_salt_store | electricity | lowT_salt | [6 empty] | db |  | db |  | PyPSA DB
109 | Store | LowT-Molten-Salt-store | lowT_molten_salt_store | lowT_salt | [7 empty] | db |  | db |  | PyPSA DB |  |  | TRUE
110 | Link | LowT-Molten-Salt-discharger | lowT_molten_salt_store | lowT_salt | electricity | [6 empty] | db |  | db |  | PyPSA DB
111 | Link | Pumped-Heat-charger | pumped_heat_store | electricity | pumped_heat | [6 empty] | db |  | db |  | PyPSA DB
112 | Store | Pumped-Heat-store | pumped_heat_store | pumped_heat | [7 empty] | db |  | db |  | PyPSA DB |  |  | TRUE
113 | Link | Pumped-Heat-discharger | pumped_heat_store | pumped_heat | electricity | [6 empty] | db |  | db |  | PyPSA DB
114 | Link | Sand-charger | sand_store | electricity | sand | [6 empty] | db |  | db |  | PyPSA DB
115 | Store | Sand-store | sand_store | sand | [7 empty] | db |  | db |  | PyPSA DB |  |  | TRUE
116 | Link | Sand-discharger | sand_store | sand | electricity | [6 empty] | db |  | db |  | PyPSA DB
117
118 | END_COMPONENT_DATA
119
120 | Note that any information that is in a column without an attribute header is consider a comment, and not used.
121 | Note that for MEM, storage is in energy units whereas for PyPSA it is in power units.
122 | Note: If there is a # in front of component (e.g. #Generator), this row will be ignored
123
124 | Note: costing for nuclear heat has to be for kWh thermal (or other energy unit)
125 | Note: % indicates addition to standard PyPSA name which stands before the %
126 | Note: carrier allows to group different technologies
127
128 | Cost calculations
129
130
131
132 |  | Source natural gas CCS costs | NREL (National Renewable Energy Laboratory). 2020. "2020 Annual Technology Baseline."
133 |  |  | https://atb-archive.nrel.gov/electricity/2020/data.php
134
135 |  | Source BECCS | NREL
136 |  |  | https://www.nrel.gov/docs/fy22osti/81644.pdf
137
138 |  | Source load shifting costs | Gerke et al. The California Demand Response Potential Study, Phase 3: Final Report on the Shift Resource through 2030.
139 |  |  | https://doi.org/10.20357/B7MS40
140
141 |  | Source lost load | Gorman. The quest to quantify the value of lost load: A critical review of the economics of power outages
142 |  |  | https://doi.org/10.1016/j.tej.2022.107187
143
144 |  | Source all other costs | PyPSA technology data
145 |  |  | https://github.com/PyPSA/technology-data/blob/master/outputs/costs_2020.csv
146
147
148 |  | 2020 €/$ | 1.14
149 |  | Discount rate | 0.07
150 |  | name | Overnight cost [€/MW] | Fixed O&M cost [€/MWyear] | Other fixed cost* (% of capital cost) | Lifetime [years] | Capital recovery factor [%/year] | Annual fixed costs [€/year] | Variable O&M [€/MWh] | Fuel cost [€/MWh] | Efficiency | Decay rate | Hourly fixed costs |  |  | Variable cost [€/MWh] | CO2 emissions
151 |  | pumped_hydro_storage energy | 103100 | 1546.5 |  | 30 | 0.080586 | 8433.0851 |  |  |  |  | 0.84446 | €/h/MW
152 |  | pumped_hydro_storage power | 1612000 | 14250 | 0.015 | 30 | 0.080586 | 146103.8617 |  |  | 0.81 |  | 14.6303 | €/h/MW |  | 0.00026316
153
154 |  | natural gas with CCS | 1969000 | 53000 |  | 30 | 0.080586 | 162945.7079 | 9 | 20 | 0.56 |  | 16.3168 | €/h/MW |  | 39.2231
155 |  | (NG combined cycle 95% CCS (H-frame basis -> 2nd Gen Tech)), Moderate
156 |  |  | 965000 | 27000 |  | 30 | 0.080586 | 79941.7123 | 2 | 8 | 0.56 |  | 8.0051 |  |  | 14.2857
157
158 |  | BECCS | 5580000 | 162000 |  | 30 | 0.080586 | 462727.129 |  |  |  |  | 46.3357 | €/h/MW |  | 14.5614 | -1.22 | tCO2/MWh
159
160 |  | load shedding | [13 empty] | 8771.9298
161 |  | load shifting | [5 empty] | 219298.2456
162
163 |  | * includes property, tax, insurance, licensing, permiting costs

## component inputs
| component | name | bus | p_set | carrier | capital_cost | marginal_cost | p_max_pu | p_nom_extendable | efficiency | bus0 | bus1 | bus2 | efficiency2 | sign | e_nom_extendable | e_nom | max_hours | cyclic_state_of_charge | p_min_pu | e_cyclic | standing_loss
0 | Load | load | electricity | date 2016-01-01 00:00:00 470809.0 2016-01-01 01:00:00 462893.0 2016-01-01 02:00:00 452352.0 2016-01-01 03:00:00 438677.0 2016-01-01 04:00:00 423295.0 ... 2016-12-31 20:00:00 432009.0 2016-12-31 21:00:00 435982.0 2016-12-31 22:00:00 450070.0 2016-12-31 23:00:00 459604.0 2017-01-01 00:00:00 460100.0 Name: demand (mw), Length: 8785, dtype: float64 | load
1 | Generator | solar-utility | electricity |  | solar-utility | 49588.7324 | 0 | date 2016-01-01 00:00:00 0.001722 2016-01-01 01:00:00 0.000000 2016-01-01 02:00:00 0.000000 2016-01-01 03:00:00 0.000000 2016-01-01 04:00:00 0.000000 ... 2016-12-31 20:00:00 0.497600 2016-12-31 21:00:00 0.513896 2016-12-31 22:00:00 0.439581 2016-12-31 23:00:00 0.156704 2017-01-01 00:00:00 0.001761 Name: solar 25% top, Length: 8785, dtype: float64 | TRUE
2 | Generator | onwind | electricity |  | onwind | 107318.8334 | 1.5 | date 2016-01-01 00:00:00 0.561034 2016-01-01 01:00:00 0.562139 2016-01-01 02:00:00 0.561250 2016-01-01 03:00:00 0.571372 2016-01-01 04:00:00 0.589611 ... 2016-12-31 20:00:00 0.381054 2016-12-31 21:00:00 0.371423 2016-12-31 22:00:00 0.413461 2016-12-31 23:00:00 0.486720 2017-01-01 00:00:00 0.543709 Name: wind 25% top, Length: 8785, dtype: float64 | TRUE
3 | Generator | CCGT % wCCS | natgas_wCCS_out |  | natgas_wCCS | 143326.4338 | 39.2231 |  | TRUE | 0.56
4 | Link | CCGT % link wCCS |  |  | natgas_wCCS | 0 | 0 |  | TRUE | 1 | natgas_wCCS_out | electricity | co2_atmosphere_out | 0.01
5 | Generator | CCGT | natgas_out |  | natgas | 104817.2552 | 40.2929 |  | TRUE | 0.56
6 | Link | CCGT % link |  |  | natgas | 0 | 0 |  | TRUE | 1 | natgas_out | electricity | co2_atmosphere_out | 0.2
7 | Generator | BECCS | beccs_out |  | beccs | 407013.0478 | 14.5614 |  | TRUE
8 | Link | BECCS % link |  |  | beccs | 0 | 0 |  | TRUE |  | beccs_out | electricity | co2_atmosphere_out | -1.22
9 | Generator | geothermal | geoth_out |  | geothermal | 334482.1991 | 0 |  | TRUE | 0.24
10 | Link | geothermal % link |  |  | geothermal | 0 | 0 |  | TRUE | 1 | geoth_out | electricity | co2_atmosphere_out | 0.03
11 | Generator | nuclear | electricity |  | nuclear | 706772.6168 | 11.3788 |  | TRUE | 0.33
12 | Generator | hydro | electricity |  | hydro | 177345.2166 | 0 |  | TRUE | 0.9
13 | Store | load shifting forward | electricity |  | load shifting forward | 219298.2456 | [8 empty] | -1 | TRUE
14 | Store | load shifting backward | electricity |  | load shifting backward | 219298.2456 | [9 empty] | TRUE
15 | Generator | load shedding | electricity |  | load shedding |  | 8771.9298 |  | TRUE
16 | Link | direct air capture |  |  | direct air capture | 1007250.4802 | 0 |  | TRUE |  | co2_atmosphere_out | co2_stored | electricity | -2
17 | Store | co2 atmosphere | co2_atmosphere_out |  | co2 atmosphere | [11 empty] | 0
18 | Store | CO2 storage tank | co2_stored |  | CO2 storage tank | 242.2253 | 0 | [8 empty] | TRUE
19 | StorageUnit | battery storage | electricity |  | battery storage | 131394.9526 | 0.015 |  | TRUE | [8 empty] | 6 | TRUE
20 | Link | Lead-Acid-bicharger |  |  | lead_acid_store | 20342.6982 | 0 |  | TRUE |  | electricity | lead_acid | [7 empty] | -1
21 | Store | Lead-Acid-store | lead_acid |  | lead_acid_store | 42449.2621 | 0 | [8 empty] | TRUE |  |  |  |  | TRUE
22 | Link | Lithium-Ion-LFP-bicharger |  |  | lithium_ion_lfp_store | 10956.5448 | 0 |  | TRUE |  | electricity | lithium_ion_lfp | [7 empty] | -1
23 | Store | Lithium-Ion-LFP-store | lithium_ion_lfp |  | lithium_ion_lfp_store | 31344.748 | 0 | [8 empty] | TRUE |  |  |  |  | TRUE
24 | Link | Lithium-Ion-NMC-bicharger |  |  | lithium_ion_nmc_store | 12150.6712 | 0 |  | TRUE |  | electricity | lithium_ion_nmc | [7 empty] | -1
25 | Store | Lithium-Ion-NMC-store | lithium_ion_nmc |  | lithium_ion_nmc_store | 40461.1323 | 0 | [8 empty] | TRUE |  |  |  |  | TRUE
26 | Link | Ni-Zn-bicharger |  |  | ni_zn_store | 11297.3829 | 0 |  | TRUE |  | electricity | ni_zn | [7 empty] | -1
27 | Store | Ni-Zn-store | ni_zn |  | ni_zn_store | 34978.3527 | 0 | [8 empty] | TRUE |  |  |  |  | TRUE
28 | Link | Vanadium-Redox-Flow-bicharger |  |  | redox_store | 20358.8666 | 0 |  | TRUE |  | electricity | vanadium | [7 empty] | -1
29 | Store | Vanadium-Redox-Flow-store | vanadium |  | redox_store | 36880.2443 | 0 | [8 empty] | TRUE |  |  |  |  | TRUE
30 | Link | Zn-Air-bicharger |  |  | zn_air_store | 12879.2176 | 0 |  | TRUE |  | electricity | zn_air | [7 empty] | -1
31 | Store | Zn-Air-store | zn_air |  | zn_air_store | 15483.1894 | 0 | [8 empty] | TRUE |  |  |  |  | TRUE
32 | Link | Zn-Br-Flow-bicharger |  |  | zn_br_flow_store | 20335.0267 | 0 |  | TRUE |  | electricity | zn_br_flow | [7 empty] | -1
33 | Store | Zn-Br-Flow-store | zn_br_flow |  | zn_br_flow_store | 62672.1059 | 0 | [8 empty] | TRUE |  |  |  |  | TRUE
34 | Link | Zn-Br-Nonflow-bicharger |  |  | zn_br_nonflow_store | 15682.004 | 0 |  | TRUE |  | electricity | zn_br_nonflow | [7 empty] | -1
35 | Store | Zn-Br-Nonflow-store | zn_br_nonflow |  | zn_br_nonflow_store | 28160.4554 | 0 | [8 empty] | TRUE |  |  |  |  | TRUE
36 | Link | Compressed-Air-Adiabatic-bicharger |  |  | compressed_air_store | 69012.3568 | 0 |  | TRUE |  | electricity | comp_air | [7 empty] | -1
37 | Store | Compressed-Air-Adiabatic-store | comp_air |  | compressed_air_store | 372.7473 | 0 | [8 empty] | TRUE |  |  |  |  | TRUE
38 | Link | Gravity-Brick-bicharger |  |  | gravity_brick_store | 33661.1731 | 0 |  | TRUE |  | electricity | grav_brick | [7 empty] | -1
39 | Store | Gravity-Brick-store | grav_brick |  | gravity_brick_store | 12628.3705 | 0 | [8 empty] | TRUE |  |  |  |  | TRUE
40 | Link | Gravity-Water-Aboveground-bicharger |  |  | gravity_aboveground_store | 28555.929 | 0 |  | TRUE |  | electricity | grav_abo_ground | [7 empty] | -1
41 | Store | Gravity-Water-Aboveground-store | grav_abo_ground |  | gravity_aboveground_store | 9336.1172 | 0 | [8 empty] | TRUE |  |  |  |  | TRUE
42 | Link | Gravity-Water-Underground-bicharger |  |  | gravity_underground_store | 70693.337 | 0 |  | TRUE |  | electricity | grav_und_ground | [7 empty] | -1
43 | Store | Gravity-Water-Underground-store | grav_und_ground |  | gravity_underground_store | 7347.3972 | 0 | [8 empty] | TRUE |  |  |  |  | TRUE
44 | Link | Pumped-Storage-Hydro-bicharger |  |  | phs_store | 102789.2725 | 0 |  | TRUE |  | electricity | h2o | [7 empty] | -1
45 | Store | Pumped-Storage-Hydro-store | h2o |  | phs_store | 3904.3881 | 0 | [8 empty] | TRUE |  |  |  |  | TRUE
46 | Link | electrolysis |  |  | hydrogen_store | 62293.8258 | 0.02 |  | TRUE | 0.8 | electricity | h2
47 | Store | hydrogen storage underground | h2 |  | hydrogen_store | 210.2423 | 0 | [8 empty] | TRUE |  |  |  |  | TRUE | 4e-06
48 | Link | fuel cell |  |  | hydrogen_store | 250090.7535 | 0.003 |  | TRUE | 0.58 | h2 | electricity
49 | Link | Concrete-charger |  |  | concrete_store | 14991.6613 | 0 |  | TRUE |  | electricity | concrete
50 | Store | Concrete-store | concrete |  | concrete_store | 2144.2077 | 0 | [8 empty] | TRUE |  |  |  |  | TRUE
51 | Link | Concrete-discharger |  |  | concrete_store | 54449.1165 | 0 |  | TRUE |  | concrete | electricity
52 | Link | HighT-Molten-Salt-charger |  |  | highT_molten_salt_store | 14982.18 | 0 |  | TRUE |  | electricity | highT_salt
53 | Store | HighT-Molten-Salt-store | highT_salt |  | highT_molten_salt_store | 8210.3623 | 0 | [8 empty] | TRUE |  |  |  |  | TRUE
54 | Link | HighT-Molten-Salt-discharger |  |  | highT_molten_salt_store | 54414.6825 | 0 |  | TRUE |  | highT_salt | electricity
55 | Link | Liquid-Air-charger |  |  | liquid_air_store | 36920.7588 | 0 |  | TRUE |  | electricity | liquid_air
56 | Store | Liquid-Air-store | liquid_air |  | liquid_air_store | 13621.8699 | 0 | [8 empty] | TRUE |  |  |  |  | TRUE
57 | Link | Liquid-Air-discharger |  |  | liquid_air_store | 26403.5346 | 0 |  | TRUE |  | liquid_air | electricity
58 | Link | LowT-Molten-Salt-charger |  |  | lowT_molten_salt_store | 11910.3873 | 0 |  | TRUE |  | electricity | lowT_salt
59 | Store | LowT-Molten-Salt-store | lowT_salt |  | lowT_molten_salt_store | 5063.7732 | 0 | [8 empty] | TRUE |  |  |  |  | TRUE
60 | Link | LowT-Molten-Salt-discharger |  |  | lowT_molten_salt_store | 43258.0528 | 0 |  | TRUE |  | lowT_salt | electricity
61 | Link | Pumped-Heat-charger |  |  | pumped_heat_store | 60028.892 | 0 |  | TRUE |  | electricity | pumped_heat
62 | Store | Pumped-Heat-store | pumped_heat |  | pumped_heat_store | 2239.3872 | 0 | [8 empty] | TRUE |  |  |  |  | TRUE
63 | Link | Pumped-Heat-discharger |  |  | pumped_heat_store | 42917.9303 | 0 |  | TRUE |  | pumped_heat | electricity
64 | Link | Sand-charger |  |  | sand_store | 12169.5302 | 0 |  | TRUE |  | electricity | sand
65 | Store | Sand-store | sand |  | sand_store | 584.6121 | 0 | [8 empty] | TRUE |  |  |  |  | TRUE
66 | Link | Sand-discharger |  |  | sand_store | 44199.2496 | 0 |  | TRUE |  | sand | electricity

## time inputs
snapshot | solar-utility series | onwind series | load load
2016-01-01 | 0.0017221 | 0.56103 | 470809
2016-01-01 01:00 | 0 | 0.56214 | 462893
2016-01-01 02:00 | 0 | 0.56125 | 452352
2016-01-01 03:00 | 0 | 0.57137 | 438677
2016-01-01 04:00 | 0 | 0.58961 | 423295
2016-01-01 05:00 | 0 | 0.6128 | 410979
2016-01-01 06:00 | 0 | 0.63396 | 400444
2016-01-01 07:00 | 0 | 0.64464 | 390845
2016-01-01 08:00 | 0 | 0.64481 | 383868
2016-01-01 09:00 | 0 | 0.64438 | 382247
2016-01-01 10:00 | 0 | 0.64187 | 385757
2016-01-01 11:00 | 0 | 0.6402 | 390944
2016-01-01 12:00 | 0 | 0.64083 | 398539
2016-01-01 13:00 | 0 | 0.64006 | 407548
2016-01-01 14:00 | 0.045026 | 0.59659 | 420289
2016-01-01 15:00 | 0.40261 | 0.46501 | 431770
2016-01-01 16:00 | 0.58429 | 0.3778 | 438480
2016-01-01 17:00 | 0.5848 | 0.41622 | 440338
2016-01-01 18:00 | 0.5481 | 0.45167 | 438036
2016-01-01 19:00 | 0.53386 | 0.44429 | 432321
2016-01-01 20:00 | 0.55315 | 0.41578 | 428860
2016-01-01 21:00 | 0.5848 | 0.37843 | 430801
2016-01-01 22:00 | 0.5356 | 0.47878 | 445055
2016-01-01 23:00 | 0.21023 | 0.58054 | 460170
2016-01-02 | 0.0019649 | 0.62083 | 465935
2016-01-02 01:00 | 0 | 0.64592 | 465362
2016-01-02 02:00 | 0 | 0.66047 | 462094
2016-01-02 03:00 | 0 | 0.66248 | 450580
2016-01-02 04:00 | 0 | 0.65364 | 434931
2016-01-02 05:00 | 0 | 0.63781 | 417915
2016-01-02 06:00 | 0 | 0.61815 | 406626
2016-01-02 07:00 | 0 | 0.59628 | 397512
2016-01-02 08:00 | 0 | 0.57689 | 392956
2016-01-02 09:00 | 0 | 0.56957 | 392210
2016-01-02 10:00 | 0 | 0.56554 | 396592
2016-01-02 11:00 | 0 | 0.55664 | 406767
2016-01-02 12:00 | 0 | 0.54933 | 420668
2016-01-02 13:00 | 0 | 0.54684 | 434757
2016-01-02 14:00 | 0.065175 | 0.50123 | 445046
2016-01-02 15:00 | 0.31668 | 0.34605 | 450093
2016-01-02 16:00 | 0.46539 | 0.22017 | 448776
2016-01-02 17:00 | 0.50479 | 0.21919 | 443349
2016-01-02 18:00 | 0.4964 | 0.28064 | 435148
2016-01-02 19:00 | 0.48474 | 0.3142 | 427129
2016-01-02 20:00 | 0.49386 | 0.30673 | 420682
2016-01-02 21:00 | 0.49861 | 0.29954 | 423696
2016-01-02 22:00 | 0.41262 | 0.40672 | 441498
2016-01-02 23:00 | 0.14873 | 0.47839 | 461592
2016-01-03 | 0.0019495 | 0.51762 | 469345
2016-01-03 01:00 | 0 | 0.54313 | 470347
2016-01-03 02:00 | 0 | 0.56023 | 467310
2016-01-03 03:00 | 0 | 0.57619 | 456030
2016-01-03 04:00 | 0 | 0.58655 | 441559
2016-01-03 05:00 | 0 | 0.58999 | 427167
2016-01-03 06:00 | 0 | 0.58676 | 413834
2016-01-03 07:00 | 0 | 0.5742 | 404865
2016-01-03 08:00 | 0 | 0.55269 | 399699
2016-01-03 09:00 | 0 | 0.52918 | 398110
2016-01-03 10:00 | 0 | 0.49774 | 400834
2016-01-03 11:00 | 0 | 0.45999 | 408834
2016-01-03 12:00 | 0 | 0.42558 | 420449
2016-01-03 13:00 | 0 | 0.40041 | 433181
2016-01-03 14:00 | 0.039661 | 0.31984 | 440085
2016-01-03 15:00 | 0.37348 | 0.18006 | 439806
2016-01-03 16:00 | 0.49634 | 0.10574 | 434999
2016-01-03 17:00 | 0.51266 | 0.086993 | 430919
2016-01-03 18:00 | 0.49228 | 0.083043 | 427178
2016-01-03 19:00 | 0.4773 | 0.086987 | 422449
2016-01-03 20:00 | 0.47837 | 0.090145 | 418943
2016-01-03 21:00 | 0.46511 | 0.097928 | 424541
2016-01-03 22:00 | 0.36923 | 0.14652 | 444380
2016-01-03 23:00 | 0.08686 | 0.19289 | 464325
2016-01-04 | 0.0020809 | 0.23921 | 474796
2016-01-04 01:00 | 0 | 0.27818 | 477021
2016-01-04 02:00 | 0 | 0.30743 | 469735
2016-01-04 03:00 | 0 | 0.3276 | 452837
2016-01-04 04:00 | 0 | 0.32839 | 435678
2016-01-04 05:00 | 0 | 0.31547 | 421559
2016-01-04 06:00 | 0 | 0.30021 | 410607
2016-01-04 07:00 | 0 | 0.28701 | 404707
2016-01-04 08:00 | 0 | 0.27463 | 403331
2016-01-04 09:00 | 0 | 0.2621 | 408268
2016-01-04 10:00 | 0 | 0.25405 | 424056
2016-01-04 11:00 | 0 | 0.25228 | 457966
2016-01-04 12:00 | 0 | 0.25844 | 490049
2016-01-04 13:00 | 0 | 0.27302 | 503347
2016-01-04 14:00 | 0.084897 | 0.28079 | 505677
2016-01-04 15:00 | 0.25929 | 0.22814 | 505098
2016-01-04 16:00 | 0.36727 | 0.1918 | 499867
2016-01-04 17:00 | 0.40003 | 0.20839 | 493446
2016-01-04 18:00 | 0.40313 | 0.24344 | 487900
2016-01-04 19:00 | 0.40039 | 0.27815 | 483354
2016-01-04 20:00 | 0.39534 | 0.29967 | 480122
2016-01-04 21:00 | 0.36121 | 0.31175 | 484754
2016-01-04 22:00 | 0.2623 | 0.39893 | 504066
2016-01-04 23:00 | 0.080196 | 0.53954 | 527878
2016-01-05 | 0.0016392 | 0.59697 | 538994
2016-01-05 01:00 | 0 | 0.6026 | 539677
2016-01-05 02:00 | 0 | 0.58396 | 531819
2016-01-05 03:00 | 0 | 0.55926 | 511858
2016-01-05 04:00 | 0 | 0.53794 | 488356
2016-01-05 05:00 | 0 | 0.51898 | 470100
2016-01-05 06:00 | 0 | 0.50129 | 459532
2016-01-05 07:00 | 0 | 0.48933 | 452735
2016-01-05 08:00 | 0 | 0.4815 | 450290
2016-01-05 09:00 | 0 | 0.46578 | 455066
2016-01-05 10:00 | 0 | 0.44938 | 471666
2016-01-05 11:00 | 0 | 0.43343 | 505340
2016-01-05 12:00 | 0 | 0.42277 | 536414
2016-01-05 13:00 | 0 | 0.41797 | 544393
2016-01-05 14:00 | 0.021223 | 0.39658 | 538308
2016-01-05 15:00 | 0.18775 | 0.40007 | 530432
2016-01-05 16:00 | 0.31142 | 0.42693 | 518961
2016-01-05 17:00 | 0.37362 | 0.45872 | 507046
2016-01-05 18:00 | 0.38627 | 0.45812 | 497896
2016-01-05 19:00 | 0.38481 | 0.43627 | 489977
2016-01-05 20:00 | 0.38058 | 0.40494 | 485292
2016-01-05 21:00 | 0.35004 | 0.38505 | 489904
2016-01-05 22:00 | 0.26091 | 0.41903 | 511089
2016-01-05 23:00 | 0.068156 | 0.5029 | 534774
2016-01-06 | 0.0018312 | 0.53648 | 544758
2016-01-06 01:00 | 0 | 0.53142 | 544168
2016-01-06 02:00 | 0 | 0.5143 | 534403
2016-01-06 03:00 | 0 | 0.50066 | 512646
2016-01-06 04:00 | 0 | 0.48766 | 488746
2016-01-06 05:00 | 0 | 0.47316 | 469710
2016-01-06 06:00 | 0 | 0.45467 | 459026
2016-01-06 07:00 | 0 | 0.43175 | 450847
2016-01-06 08:00 | 0 | 0.40631 | 447761
2016-01-06 09:00 | 0 | 0.38612 | 449636
2016-01-06 10:00 | 0 | 0.36481 | 463512
2016-01-06 11:00 | 0 | 0.34699 | 495560
2016-01-06 12:00 | 0 | 0.32789 | 524202
2016-01-06 13:00 | 0 | 0.30904 | 530125
2016-01-06 14:00 | 0.017994 | 0.26364 | 523807
2016-01-06 15:00 | 0.16713 | 0.1985 | 515122
2016-01-06 16:00 | 0.28894 | 0.1747 | 505229
2016-01-06 17:00 | 0.36954 | 0.18492 | 493888
2016-01-06 18:00 | 0.39122 | 0.18383 | 485222
2016-01-06 19:00 | 0.39117 | 0.17607 | 478021
2016-01-06 20:00 | 0.38642 | 0.16644 | 474674
2016-01-06 21:00 | 0.36423 | 0.16435 | 478064
2016-01-06 22:00 | 0.2863 | 0.19536 | 496279
2016-01-06 23:00 | 0.10402 | 0.26811 | 515072
2016-01-07 | 0.00090527 | 0.31581 | 521111
2016-01-07 01:00 | 0 | 0.33922 | 518375
2016-01-07 02:00 | 0 | 0.3402 | 506895
2016-01-07 03:00 | 0 | 0.32304 | 486281
2016-01-07 04:00 | 0 | 0.2902 | 461291
2016-01-07 05:00 | 0 | 0.26358 | 439921
2016-01-07 06:00 | 0 | 0.23998 | 425551
2016-01-07 07:00 | 0 | 0.22081 | 415893
2016-01-07 08:00 | 0 | 0.2109 | 410460
2016-01-07 09:00 | 0 | 0.20832 | 411058
2016-01-07 10:00 | 0 | 0.21594 | 423691
2016-01-07 11:00 | 0 | 0.22867 | 454300
2016-01-07 12:00 | 0 | 0.24108 | 483496
2016-01-07 13:00 | 0 | 0.24658 | 491785
2016-01-07 14:00 | 0.042386 | 0.21343 | 490686
2016-01-07 15:00 | 0.1967 | 0.14049 | 488256
2016-01-07 16:00 | 0.30441 | 0.15546 | 481130
2016-01-07 17:00 | 0.36281 | 0.19065 | 472955
2016-01-07 18:00 | 0.37753 | 0.19968 | 465227
2016-01-07 19:00 | 0.37099 | 0.20893 | 459310
2016-01-07 20:00 | 0.35866 | 0.21973 | 456439
2016-01-07 21:00 | 0.32887 | 0.23064 | 457995
2016-01-07 22:00 | 0.25993 | 0.25021 | 473389
2016-01-07 23:00 | 0.089468 | 0.28693 | 488977
2016-01-08 | 0.0024239 | 0.29778 | 494433
2016-01-08 01:00 | 0 | 0.29324 | 491621
2016-01-08 02:00 | 0 | 0.27983 | 481932
2016-01-08 03:00 | 0 | 0.26409 | 461801
2016-01-08 04:00 | 0 | 0.25071 | 437008
2016-01-08 05:00 | 0 | 0.2473 | 415288
2016-01-08 06:00 | 0 | 0.24685 | 399917
2016-01-08 07:00 | 0 | 0.24954 | 389529
2016-01-08 08:00 | 0 | 0.25289 | 384659
2016-01-08 09:00 | 0 | 0.25946 | 384914
2016-01-08 10:00 | 0 | 0.27022 | 395661
2016-01-08 11:00 | 0 | 0.27774 | 426104
2016-01-08 12:00 | 0 | 0.28247 | 455472
2016-01-08 13:00 | 0 | 0.2821 | 467173
2016-01-08 14:00 | 0.035377 | 0.26315 | 472550
2016-01-08 15:00 | 0.22817 | 0.26028 | 476734
2016-01-08 16:00 | 0.3899 | 0.26137 | 475016
2016-01-08 17:00 | 0.45234 | 0.25896 | 468663
2016-01-08 18:00 | 0.44326 | 0.2687 | 463564
2016-01-08 19:00 | 0.42052 | 0.29222 | 458952
2016-01-08 20:00 | 0.4077 | 0.32442 | 454537
2016-01-08 21:00 | 0.39966 | 0.34742 | 454446
2016-01-08 22:00 | 0.35428 | 0.36855 | 463432
2016-01-08 23:00 | 0.18836 | 0.39891 | 472623
2016-01-09 | 0.0036188 | 0.41074 | 473493
2016-01-09 01:00 | 0 | 0.41133 | 468337
2016-01-09 02:00 | 0 | 0.41125 | 459225
2016-01-09 03:00 | 0 | 0.4084 | 443600
2016-01-09 04:00 | 0 | 0.40893 | 424303
2016-01-09 05:00 | 0 | 0.41113 | 406106
2016-01-09 06:00 | 0 | 0.42191 | 390602
2016-01-09 07:00 | 0 | 0.4403 | 380209
2016-01-09 08:00 | 0 | 0.46413 | 373855
2016-01-09 09:00 | 0 | 0.48056 | 372820
2016-01-09 10:00 | 0 | 0.49813 | 376458
2016-01-09 11:00 | 0 | 0.51142 | 385225
2016-01-09 12:00 | 0 | 0.51404 | 400062
2016-01-09 13:00 | 2.61e-08 | 0.51036 | 417421
2016-01-09 14:00 | 0.098657 | 0.4963 | 432775
2016-01-09 15:00 | 0.42169 | 0.49706 | 443504
2016-01-09 16:00 | 0.57421 | 0.48361 | 447564
2016-01-09 17:00 | 0.58612 | 0.46263 | 446237
2016-01-09 18:00 | 0.54993 | 0.46092 | 441450
2016-01-09 19:00 | 0.53031 | 0.46978 | 437135
2016-01-09 20:00 | 0.54515 | 0.47638 | 434799
2016-01-09 21:00 | 0.55773 | 0.47931 | 438748
2016-01-09 22:00 | 0.49662 | 0.46463 | 451099
2016-01-09 23:00 | 0.17046 | 0.43744 | 461966
2016-01-10 | 0.00071692 | 0.41613 | 466908
2016-01-10 01:00 | 0 | 0.39935 | 465022
2016-01-10 02:00 | 0 | 0.38465 | 458039
2016-01-10 03:00 | 0 | 0.36871 | 445223
2016-01-10 04:00 | 0 | 0.35402 | 429865
2016-01-10 05:00 | 0 | 0.34417 | 414836
2016-01-10 06:00 | 0 | 0.33657 | 401159
2016-01-10 07:00 | 0 | 0.32998 | 391763
2016-01-10 08:00 | 0 | 0.32364 | 387369
2016-01-10 09:00 | 0 | 0.32513 | 386669
2016-01-10 10:00 | 0 | 0.33117 | 390692
2016-01-10 11:00 | 0 | 0.33073 | 400516
2016-01-10 12:00 | 0 | 0.31998 | 415332
2016-01-10 13:00 | 2.09e-07 | 0.30064 | 431531
2016-01-10 14:00 | 0.10714 | 0.26445 | 446224
2016-01-10 15:00 | 0.36678 | 0.19145 | 454445
2016-01-10 16:00 | 0.50479 | 0.15692 | 455969
2016-01-10 17:00 | 0.53637 | 0.16619 | 455005
2016-01-10 18:00 | 0.52392 | 0.19383 | 450676
2016-01-10 19:00 | 0.50759 | 0.2191 | 445348
2016-01-10 20:00 | 0.50702 | 0.23578 | 441043
2016-01-10 21:00 | 0.50436 | 0.24205 | 445970
2016-01-10 22:00 | 0.42446 | 0.26002 | 462762
2016-01-10 23:00 | 0.17367 | 0.31445 | 486387
2016-01-11 | 0.0028482 | 0.37533 | 499575
2016-01-11 01:00 | 0 | 0.42408 | 503763
2016-01-11 02:00 | 0 | 0.44679 | 499300
2016-01-11 03:00 | 0 | 0.4614 | 486290
2016-01-11 04:00 | 0 | 0.4709 | 469026
2016-01-11 05:00 | 0 | 0.48079 | 454916
2016-01-11 06:00 | 0 | 0.48597 | 445035
2016-01-11 07:00 | 0 | 0.48676 | 440399
2016-01-11 08:00 | 0 | 0.48183 | 440627
2016-01-11 09:00 | 0 | 0.46555 | 447243
2016-01-11 10:00 | 0 | 0.44727 | 465391
2016-01-11 11:00 | 0 | 0.43643 | 503205
2016-01-11 12:00 | 0 | 0.42763 | 537493
2016-01-11 13:00 | 5.8e-08 | 0.42586 | 547765
2016-01-11 14:00 | 0.095254 | 0.39626 | 543677
2016-01-11 15:00 | 0.48176 | 0.31857 | 535867
2016-01-11 16:00 | 0.61991 | 0.33687 | 524193
2016-01-11 17:00 | 0.61419 | 0.42591 | 511046
2016-01-11 18:00 | 0.58534 | 0.48688 | 501251
2016-01-11 19:00 | 0.57482 | 0.53143 | 492140
2016-01-11 20:00 | 0.59235 | 0.55402 | 485928
2016-01-11 21:00 | 0.62042 | 0.54329 | 488605
2016-01-11 22:00 | 0.56078 | 0.55823 | 506939
2016-01-11 23:00 | 0.19536 | 0.57687 | 526379
2016-01-12 | 0.0025805 | 0.57875 | 542445
2016-01-12 01:00 | 0 | 0.58336 | 543639
2016-01-12 02:00 | 0 | 0.60723 | 535222
2016-01-12 03:00 | 0 | 0.65447 | 517768
2016-01-12 04:00 | 0 | 0.6874 | 493946
2016-01-12 05:00 | 0 | 0.69762 | 476108
2016-01-12 06:00 | 0 | 0.69935 | 463046
2016-01-12 07:00 | 0 | 0.69247 | 454908
2016-01-12 08:00 | 0 | 0.68 | 451631
2016-01-12 09:00 | 0 | 0.66013 | 454626
2016-01-12 10:00 | 0 | 0.63281 | 468323
2016-01-12 11:00 | 0 | 0.59316 | 501211
2016-01-12 12:00 | 0 | 0.5425 | 532066
2016-01-12 13:00 | 6.52e-07 | 0.49191 | 539233
2016-01-12 14:00 | 0.12928 | 0.38673 | 532105
2016-01-12 15:00 | 0.55394 | 0.28053 | 521670
2016-01-12 16:00 | 0.65746 | 0.21589 | 510052
2016-01-12 17:00 | 0.64056 | 0.20691 | 498062
2016-01-12 18:00 | 0.60264 | 0.22232 | 488561
2016-01-12 19:00 | 0.58558 | 0.24217 | 480756
2016-01-12 20:00 | 0.60013 | 0.25296 | 474428
2016-01-12 21:00 | 0.62769 | 0.25401 | 476053
2016-01-12 22:00 | 0.57449 | 0.27715 | 492115
2016-01-12 23:00 | 0.20565 | 0.31038 | 513200
2016-01-13 | 0.0033679 | 0.37906 | 524891
2016-01-13 01:00 | 0 | 0.46674 | 526072
2016-01-13 02:00 | 0 | 0.53911 | 519458
2016-01-13 03:00 | 0 | 0.60088 | 503849
2016-01-13 04:00 | 0 | 0.63887 | 483469
2016-01-13 05:00 | 0 | 0.6421 | 465481
2016-01-13 06:00 | 0 | 0.63926 | 454923
2016-01-13 07:00 | 0 | 0.63448 | 448875
2016-01-13 08:00 | 0 | 0.63112 | 447429
2016-01-13 09:00 | 0 | 0.62141 | 452208
2016-01-13 10:00 | 0 | 0.60972 | 469687
2016-01-13 11:00 | 0 | 0.60055 | 505391
2016-01-13 12:00 | 0 | 0.58414 | 537146
2016-01-13 13:00 | 1.18e-06 | 0.56618 | 545012
2016-01-13 14:00 | 0.05567 | 0.4648 | 537234
2016-01-13 15:00 | 0.4856 | 0.29439 | 525619
2016-01-13 16:00 | 0.5809 | 0.20678 | 512003
2016-01-13 17:00 | 0.58156 | 0.20838 | 498883
2016-01-13 18:00 | 0.55966 | 0.24156 | 487741
2016-01-13 19:00 | 0.54701 | 0.26326 | 480098
2016-01-13 20:00 | 0.56107 | 0.27023 | 475714
2016-01-13 21:00 | 0.57419 | 0.32151 | 479086
2016-01-13 22:00 | 0.49401 | 0.41122 | 495539
2016-01-13 23:00 | 0.17431 | 0.49826 | 515312
2016-01-14 | 0.003882 | 0.57062 | 525731
2016-01-14 01:00 | 0 | 0.61577 | 525788
2016-01-14 02:00 | 0 | 0.64527 | 518221
2016-01-14 03:00 | 0 | 0.67326 | 499085
2016-01-14 04:00 | 0 | 0.70129 | 476059
2016-01-14 05:00 | 0 | 0.7233 | 455967
2016-01-14 06:00 | 0 | 0.73473 | 443426
2016-01-14 07:00 | 0 | 0.73192 | 434625
2016-01-14 08:00 | 0 | 0.71851 | 430323
2016-01-14 09:00 | 0 | 0.69133 | 433882
2016-01-14 10:00 | 0 | 0.67192 | 449048
2016-01-14 11:00 | 0 | 0.66291 | 482678
2016-01-14 12:00 | 0 | 0.65959 | 511825
2016-01-14 13:00 | 0 | 0.65686 | 518934
2016-01-14 14:00 | 0.13053 | 0.58009 | 511165
2016-01-14 15:00 | 0.48191 | 0.4541 | 499774
2016-01-14 16:00 | 0.58644 | 0.42369 | 485758
2016-01-14 17:00 | 0.60438 | 0.50764 | 471708
2016-01-14 18:00 | 0.58128 | 0.5748 | 461997
2016-01-14 19:00 | 0.56184 | 0.59899 | 454127
2016-01-14 20:00 | 0.56958 | 0.60204 | 449692
2016-01-14 21:00 | 0.58043 | 0.61718 | 451533
2016-01-14 22:00 | 0.50578 | 0.63861 | 463636
2016-01-14 23:00 | 0.19515 | 0.66778 | 481986
2016-01-15 | 0.0026644 | 0.68403 | 491071
2016-01-15 01:00 | 0 | 0.69302 | 490964
2016-01-15 02:00 | 0 | 0.69659 | 482259
2016-01-15 03:00 | 0 | 0.69278 | 462693
2016-01-15 04:00 | 0 | 0.68409 | 440735
2016-01-15 05:00 | 0 | 0.67135 | 420298
2016-01-15 06:00 | 0 | 0.65955 | 406086
2016-01-15 07:00 | 0 | 0.64791 | 397042
2016-01-15 08:00 | 0 | 0.63308 | 392675
2016-01-15 09:00 | 0 | 0.61938 | 394761
2016-01-15 10:00 | 0 | 0.60382 | 407359
2016-01-15 11:00 | 0 | 0.58435 | 436666
2016-01-15 12:00 | 0 | 0.56155 | 466185
2016-01-15 13:00 | 2.53e-06 | 0.52761 | 477552
2016-01-15 14:00 | 0.1402 | 0.39378 | 480240
2016-01-15 15:00 | 0.33532 | 0.29717 | 481526
2016-01-15 16:00 | 0.45059 | 0.26869 | 477244
2016-01-15 17:00 | 0.48227 | 0.24852 | 470535
2016-01-15 18:00 | 0.47624 | 0.24841 | 464809
2016-01-15 19:00 | 0.47052 | 0.26147 | 459306
2016-01-15 20:00 | 0.4661 | 0.27683 | 455638
2016-01-15 21:00 | 0.45393 | 0.28037 | 456911
2016-01-15 22:00 | 0.39994 | 0.29398 | 464155
2016-01-15 23:00 | 0.19056 | 0.32855 | 471864
2016-01-16 | 0.0058251 | 0.34649 | 473518
2016-01-16 01:00 | 0 | 0.34541 | 469990
2016-01-16 02:00 | 0 | 0.33666 | 462067
2016-01-16 03:00 | 0 | 0.33144 | 446898
2016-01-16 04:00 | 0 | 0.32857 | 429098
2016-01-16 05:00 | 0 | 0.32506 | 411200
2016-01-16 06:00 | 0 | 0.32389 | 397507
2016-01-16 07:00 | 0 | 0.32565 | 388116
2016-01-16 08:00 | 0 | 0.3286 | 383335
2016-01-16 09:00 | 0 | 0.32873 | 382836
2016-01-16 10:00 | 0 | 0.33917 | 388193
2016-01-16 11:00 | 0 | 0.35568 | 398613
2016-01-16 12:00 | 0 | 0.36062 | 414957
2016-01-16 13:00 | 0 | 0.36 | 431737
2016-01-16 14:00 | 0.056431 | 0.32496 | 445036
2016-01-16 15:00 | 0.3752 | 0.273 | 450767
2016-01-16 16:00 | 0.47454 | 0.26485 | 449596
2016-01-16 17:00 | 0.49433 | 0.27747 | 445176
2016-01-16 18:00 | 0.48237 | 0.29662 | 438693
2016-01-16 19:00 | 0.47666 | 0.31319 | 433491
2016-01-16 20:00 | 0.47859 | 0.32492 | 430588
2016-01-16 21:00 | 0.4739 | 0.32849 | 433541
2016-01-16 22:00 | 0.39368 | 0.31385 | 444810
2016-01-16 23:00 | 0.13742 | 0.3009 | 460141
2016-01-17 | 0.0036858 | 0.29762 | 466002
2016-01-17 01:00 | 0 | 0.29913 | 466202
2016-01-17 02:00 | 0 | 0.31298 | 461031
2016-01-17 03:00 | 0 | 0.33308 | 449651
2016-01-17 04:00 | 0 | 0.36075 | 433925
2016-01-17 05:00 | 0 | 0.39183 | 420780
2016-01-17 06:00 | 0 | 0.42059 | 409148
2016-01-17 07:00 | 0 | 0.43887 | 400726
2016-01-17 08:00 | 0 | 0.44311 | 397107
2016-01-17 09:00 | 0 | 0.42422 | 396995
2016-01-17 10:00 | 0 | 0.39388 | 401148
2016-01-17 11:00 | 0 | 0.36896 | 411144
2016-01-17 12:00 | 0 | 0.35135 | 426593
2016-01-17 13:00 | 3.71e-06 | 0.33728 | 444517
2016-01-17 14:00 | 0.049245 | 0.29434 | 458932
2016-01-17 15:00 | 0.36051 | 0.24316 | 464245
2016-01-17 16:00 | 0.50948 | 0.23498 | 462424
2016-01-17 17:00 | 0.5445 | 0.23382 | 459077
2016-01-17 18:00 | 0.52042 | 0.23029 | 454097
2016-01-17 19:00 | 0.5128 | 0.22805 | 448939
2016-01-17 20:00 | 0.53142 | 0.22142 | 445370
2016-01-17 21:00 | 0.54981 | 0.21247 | 448873
2016-01-17 22:00 | 0.49747 | 0.21152 | 464088
2016-01-17 23:00 | 0.17362 | 0.24792 | 485734
2016-01-18 | 0.0050361 | 0.27235 | 496055
2016-01-18 01:00 | 0 | 0.27314 | 499903
2016-01-18 02:00 | 0 | 0.26859 | 495273
2016-01-18 03:00 | 0 | 0.25908 | 485022
2016-01-18 04:00 | 0 | 0.24875 | 469740
2016-01-18 05:00 | 0 | 0.2432 | 455921
2016-01-18 06:00 | 0 | 0.23917 | 448386
2016-01-18 07:00 | 0 | 0.23303 | 444095
2016-01-18 08:00 | 0 | 0.22761 | 444476
2016-01-18 09:00 | 0 | 0.21932 | 451294
2016-01-18 10:00 | 0 | 0.21398 | 467139
2016-01-18 11:00 | 0 | 0.21138 | 494557
2016-01-18 12:00 | 0 | 0.21067 | 523689
2016-01-18 13:00 | 5.03e-06 | 0.21403 | 540845
2016-01-18 14:00 | 0.07477 | 0.19978 | 544986
2016-01-18 15:00 | 0.33183 | 0.15766 | 543295
2016-01-18 16:00 | 0.44145 | 0.14074 | 536682
2016-01-18 17:00 | 0.47739 | 0.1441 | 527471
2016-01-18 18:00 | 0.47938 | 0.15997 | 517624
2016-01-18 19:00 | 0.47761 | 0.17647 | 509646
2016-01-18 20:00 | 0.48286 | 0.18521 | 504548
2016-01-18 21:00 | 0.47459 | 0.19507 | 507574
2016-01-18 22:00 | 0.39346 | 0.23152 | 526254
2016-01-18 23:00 | 0.16686 | 0.33868 | 549477
2016-01-19 | 0.0050901 | 0.39524 | 562369
2016-01-19 01:00 | 0 | 0.41426 | 563958
2016-01-19 02:00 | 0 | 0.39862 | 556327
2016-01-19 03:00 | 0 | 0.37982 | 538055
2016-01-19 04:00 | 0 | 0.3684 | 516738
2016-01-19 05:00 | 0 | 0.36227 | 501292
2016-01-19 06:00 | 0 | 0.35807 | 488827
2016-01-19 07:00 | 0 | 0.35577 | 482783
2016-01-19 08:00 | 0 | 0.35133 | 481076
2016-01-19 09:00 | 0 | 0.34534 | 486092
2016-01-19 10:00 | 0 | 0.34117 | 502163
2016-01-19 11:00 | 0 | 0.33794 | 535457
2016-01-19 12:00 | 0 | 0.33913 | 566299
2016-01-19 13:00 | 0 | 0.34546 | 573164
2016-01-19 14:00 | 0.052253 | 0.32875 | 566429
2016-01-19 15:00 | 0.335 | 0.26661 | 557716
2016-01-19 16:00 | 0.44222 | 0.26538 | 545130
2016-01-19 17:00 | 0.45758 | 0.271 | 531980
2016-01-19 18:00 | 0.45271 | 0.25925 | 520957
2016-01-19 19:00 | 0.45397 | 0.25162 | 512504
2016-01-19 20:00 | 0.46435 | 0.24139 | 508038
2016-01-19 21:00 | 0.46243 | 0.2214 | 511350
2016-01-19 22:00 | 0.37438 | 0.21108 | 528590
2016-01-19 23:00 | 0.12432 | 0.26178 | 550838
2016-01-20 | 0.0041729 | 0.3151 | 561888
2016-01-20 01:00 | 0 | 0.35726 | 561943
2016-01-20 02:00 | 0 | 0.39298 | 552117
2016-01-20 03:00 | 0 | 0.39873 | 532519
2016-01-20 04:00 | 0 | 0.38608 | 508121
2016-01-20 05:00 | 0 | 0.3655 | 489033
2016-01-20 06:00 | 0 | 0.34788 | 477201
2016-01-20 07:00 | 0 | 0.33757 | 469244
2016-01-20 08:00 | 0 | 0.32783 | 465073
2016-01-20 09:00 | 0 | 0.31283 | 467668
2016-01-20 10:00 | 0 | 0.29723 | 480665
2016-01-20 11:00 | 0 | 0.28153 | 511178
2016-01-20 12:00 | 0 | 0.26795 | 538547
2016-01-20 13:00 | 1.09e-05 | 0.26412 | 545720
2016-01-20 14:00 | 0.033773 | 0.24411 | 541525
2016-01-20 15:00 | 0.31721 | 0.20056 | 535783
2016-01-20 16:00 | 0.47167 | 0.2019 | 524933
2016-01-20 17:00 | 0.52938 | 0.23964 | 513323
2016-01-20 18:00 | 0.53081 | 0.27801 | 504846
2016-01-20 19:00 | 0.53301 | 0.31056 | 499511
2016-01-20 20:00 | 0.55706 | 0.32679 | 496267
2016-01-20 21:00 | 0.58755 | 0.31478 | 498452
2016-01-20 22:00 | 0.54556 | 0.3129 | 512960
2016-01-20 23:00 | 0.26403 | 0.35203 | 530355
2016-01-21 | 0.0092433 | 0.3583 | 536685
2016-01-21 01:00 | 0 | 0.35257 | 533921
2016-01-21 02:00 | 0 | 0.3444 | 523733
2016-01-21 03:00 | 0 | 0.33906 | 502414
2016-01-21 04:00 | 0 | 0.33758 | 477551
2016-01-21 05:00 | 0 | 0.33144 | 456315
2016-01-21 06:00 | 0 | 0.31919 | 443693
2016-01-21 07:00 | 0 | 0.31593 | 435960
2016-01-21 08:00 | 0 | 0.31888 | 432949
2016-01-21 09:00 | 0 | 0.31769 | 435901
2016-01-21 10:00 | 0 | 0.31649 | 448923
2016-01-21 11:00 | 0 | 0.31566 | 480425
2016-01-21 12:00 | 0 | 0.31788 | 510035
2016-01-21 13:00 | 1.47e-05 | 0.32124 | 518534
2016-01-21 14:00 | 0.07907 | 0.29758 | 515838
2016-01-21 15:00 | 0.50895 | 0.31602 | 511625
2016-01-21 16:00 | 0.61913 | 0.33608 | 504869
2016-01-21 17:00 | 0.61776 | 0.34429 | 497314
2016-01-21 18:00 | 0.58808 | 0.35637 | 490719
2016-01-21 19:00 | 0.57325 | 0.37971 | 486338
2016-01-21 20:00 | 0.58294 | 0.40293 | 483984
2016-01-21 21:00 | 0.59659 | 0.41289 | 486412
2016-01-21 22:00 | 0.53297 | 0.4016 | 501961
2016-01-21 23:00 | 0.21177 | 0.41514 | 520445
2016-01-22 | 0.0062849 | 0.42216 | 527936
2016-01-22 01:00 | 0 | 0.40402 | 526468
2016-01-22 02:00 | 0 | 0.38178 | 516856
2016-01-22 03:00 | 0 | 0.36552 | 498821
2016-01-22 04:00 | 0 | 0.35109 | 476229
2016-01-22 05:00 | 0 | 0.34759 | 456375
2016-01-22 06:00 | 0 | 0.35256 | 444230
2016-01-22 07:00 | 0 | 0.3619 | 436401
2016-01-22 08:00 | 0 | 0.37173 | 433510
2016-01-22 09:00 | 0 | 0.37985 | 436978
2016-01-22 10:00 | 0 | 0.38896 | 449180
2016-01-22 11:00 | 0 | 0.38714 | 477761
2016-01-22 12:00 | 0 | 0.37578 | 507663
2016-01-22 13:00 | 2.26e-05 | 0.35767 | 521669
2016-01-22 14:00 | 0.087179 | 0.30705 | 527730
2016-01-22 15:00 | 0.47304 | 0.27741 | 530526
2016-01-22 16:00 | 0.56429 | 0.23355 | 527349
2016-01-22 17:00 | 0.55701 | 0.21048 | 521407
2016-01-22 18:00 | 0.53881 | 0.20987 | 515885
2016-01-22 19:00 | 0.53324 | 0.22012 | 510547
2016-01-22 20:00 | 0.54594 | 0.23788 | 506514
2016-01-22 21:00 | 0.55467 | 0.25986 | 507046
2016-01-22 22:00 | 0.46568 | 0.29215 | 517154
2016-01-22 23:00 | 0.1812 | 0.3821 | 529079
2016-01-23 | 0.0051588 | 0.46208 | 532762
2016-01-23 01:00 | 0 | 0.48704 | 529195
2016-01-23 02:00 | 0 | 0.48926 | 520505
2016-01-23 03:00 | 0 | 0.48661 | 505807
2016-01-23 04:00 | 0 | 0.48092 | 487425
2016-01-23 05:00 | 0 | 0.47877 | 471931
2016-01-23 06:00 | 0 | 0.47895 | 460046
2016-01-23 07:00 | 0 | 0.48341 | 452760
2016-01-23 08:00 | 0 | 0.48707 | 448842
2016-01-23 09:00 | 0 | 0.49429 | 449099
2016-01-23 10:00 | 0 | 0.5026 | 454288
2016-01-23 11:00 | 0 | 0.50984 | 463739
2016-01-23 12:00 | 0 | 0.51621 | 478856
2016-01-23 13:00 | 2.78e-05 | 0.5215 | 495520
2016-01-23 14:00 | 0.099082 | 0.48998 | 509928
2016-01-23 15:00 | 0.34843 | 0.42499 | 516578
2016-01-23 16:00 | 0.45111 | 0.35664 | 513731
2016-01-23 17:00 | 0.47939 | 0.35413 | 505643
2016-01-23 18:00 | 0.47354 | 0.37083 | 494705
2016-01-23 19:00 | 0.46385 | 0.38233 | 483360
2016-01-23 20:00 | 0.45906 | 0.37691 | 476779
2016-01-23 21:00 | 0.43485 | 0.36026 | 476727
2016-01-23 22:00 | 0.34958 | 0.39887 | 488300
2016-01-23 23:00 | 0.15029 | 0.53601 | 505374
2016-01-24 | 0.0098227 | 0.59087 | 514019
2016-01-24 01:00 | 0 | 0.59556 | 514024
2016-01-24 02:00 | 0 | 0.57328 | 508962
2016-01-24 03:00 | 0 | 0.53701 | 497824
2016-01-24 04:00 | 0 | 0.49958 | 482754
2016-01-24 05:00 | 0 | 0.46528 | 468555
2016-01-24 06:00 | 0 | 0.43382 | 459947
2016-01-24 07:00 | 0 | 0.4034 | 454182
2016-01-24 08:00 | 0 | 0.37673 | 452194
2016-01-24 09:00 | 0 | 0.3579 | 453163
2016-01-24 10:00 | 0 | 0.34536 | 457622
2016-01-24 11:00 | 0 | 0.33382 | 468618
2016-01-24 12:00 | 0 | 0.32414 | 482809
2016-01-24 13:00 | 2.59e-05 | 0.31737 | 494739
2016-01-24 14:00 | 0.078346 | 0.27996 | 496332
2016-01-24 15:00 | 0.39883 | 0.19938 | 487392
2016-01-24 16:00 | 0.53516 | 0.19565 | 473672
2016-01-24 17:00 | 0.56827 | 0.22715 | 460203
2016-01-24 18:00 | 0.54756 | 0.27048 | 447336
2016-01-24 19:00 | 0.5343 | 0.30316 | 437481
2016-01-24 20:00 | 0.54361 | 0.32322 | 431504
2016-01-24 21:00 | 0.55732 | 0.34625 | 433670
2016-01-24 22:00 | 0.503 | 0.4094 | 450881
2016-01-24 23:00 | 0.25689 | 0.47431 | 474596
2016-01-25 | 0.010035 | 0.49704 | 491726
2016-01-25 01:00 | 0 | 0.48531 | 495962
2016-01-25 02:00 | 0 | 0.47603 | 491171
2016-01-25 03:00 | 0 | 0.47755 | 478100
2016-01-25 04:00 | 0 | 0.48346 | 460344
2016-01-25 05:00 | 0 | 0.48938 | 445039
2016-01-25 06:00 | 0 | 0.50107 | 435449
2016-01-25 07:00 | 0 | 0.51736 | 430084
2016-01-25 08:00 | 0 | 0.53277 | 429371
2016-01-25 09:00 | 0 | 0.5388 | 434477
2016-01-25 10:00 | 0 | 0.54594 | 450562
2016-01-25 11:00 | 0 | 0.55749 | 482964
2016-01-25 12:00 | 0 | 0.56 | 513254
2016-01-25 13:00 | 2.8e-05 | 0.5669 | 521833
2016-01-25 14:00 | 0.15452 | 0.4833 | 513400
2016-01-25 15:00 | 0.48082 | 0.50462 | 502803
2016-01-25 16:00 | 0.61529 | 0.54846 | 490218
2016-01-25 17:00 | 0.6334 | 0.562 | 478418
2016-01-25 18:00 | 0.60138 | 0.58032 | 468443
2016-01-25 19:00 | 0.58294 | 0.60314 | 460520
2016-01-25 20:00 | 0.59342 | 0.61695 | 455084
2016-01-25 21:00 | 0.60642 | 0.61356 | 456462
2016-01-25 22:00 | 0.54651 | 0.59735 | 470804
2016-01-25 23:00 | 0.29061 | 0.66992 | 489971
2016-01-26 | 0.014353 | 0.72151 | 498882
2016-01-26 01:00 | 0 | 0.73616 | 497920
2016-01-26 02:00 | 0 | 0.73185 | 487578
2016-01-26 03:00 | 0 | 0.7017 | 468214
2016-01-26 04:00 | 0 | 0.65944 | 444306
2016-01-26 05:00 | 0 | 0.62368 | 424224
2016-01-26 06:00 | 0 | 0.58985 | 410463
2016-01-26 07:00 | 0 | 0.57134 | 402333
2016-01-26 08:00 | 0 | 0.5556 | 398895
2016-01-26 09:00 | 0 | 0.55142 | 402129
2016-01-26 10:00 | 0 | 0.5533 | 415301
2016-01-26 11:00 | 0 | 0.54769 | 445595
2016-01-26 12:00 | 0 | 0.53415 | 475322
2016-01-26 13:00 | 4.67e-06 | 0.51268 | 486896
2016-01-26 14:00 | 0.042868 | 0.40124 | 487445
2016-01-26 15:00 | 0.49808 | 0.29998 | 486455
2016-01-26 16:00 | 0.61716 | 0.29808 | 481157
2016-01-26 17:00 | 0.60771 | 0.32196 | 474019
2016-01-26 18:00 | 0.58715 | 0.32662 | 468079
2016-01-26 19:00 | 0.57672 | 0.32234 | 463872
2016-01-26 20:00 | 0.59273 | 0.31093 | 461239
2016-01-26 21:00 | 0.61694 | 0.27643 | 463887
2016-01-26 22:00 | 0.59295 | 0.26327 | 477148
2016-01-26 23:00 | 0.30918 | 0.25797 | 492997
2016-01-27 | 0.015881 | 0.27734 | 500249
2016-01-27 01:00 | 0 | 0.31423 | 499113
2016-01-27 02:00 | 0 | 0.35485 | 488910
2016-01-27 03:00 | 0 | 0.39205 | 469326
2016-01-27 04:00 | 0 | 0.43479 | 445534
2016-01-27 05:00 | 0 | 0.48398 | 425309
2016-01-27 06:00 | 0 | 0.53192 | 411719
2016-01-27 07:00 | 0 | 0.57064 | 403198
2016-01-27 08:00 | 0 | 0.60484 | 399404
2016-01-27 09:00 | 0 | 0.63408 | 403381
2016-01-27 10:00 | 0 | 0.65329 | 418666
2016-01-27 11:00 | 0 | 0.66139 | 449958
2016-01-27 12:00 | 0 | 0.6634 | 482253
2016-01-27 13:00 | 2.98e-05 | 0.66642 | 494454
2016-01-27 14:00 | 0.092099 | 0.57475 | 496472
2016-01-27 15:00 | 0.54032 | 0.4754 | 495410
2016-01-27 16:00 | 0.63901 | 0.45311 | 488754
2016-01-27 17:00 | 0.62094 | 0.51039 | 479322
2016-01-27 18:00 | 0.594 | 0.5689 | 469952
2016-01-27 19:00 | 0.58112 | 0.6032 | 462707
2016-01-27 20:00 | 0.5926 | 0.60768 | 458018
2016-01-27 21:00 | 0.61015 | 0.60849 | 458984
2016-01-27 22:00 | 0.55857 | 0.65987 | 471783
2016-01-27 23:00 | 0.23259 | 0.69052 | 491721
2016-01-28 | 0.010578 | 0.7185 | 503795
2016-01-28 01:00 | 0 | 0.74465 | 505618
2016-01-28 02:00 | 0 | 0.7664 | 498533
2016-01-28 03:00 | 0 | 0.78733 | 480798
2016-01-28 04:00 | 0 | 0.80773 | 458328
2016-01-28 05:00 | 0 | 0.82475 | 439388
2016-01-28 06:00 | 0 | 0.8356 | 427549
2016-01-28 07:00 | 0 | 0.84331 | 420148
2016-01-28 08:00 | 0 | 0.83759 | 417062
2016-01-28 09:00 | 0 | 0.82346 | 420727
2016-01-28 10:00 | 0 | 0.80631 | 437126
2016-01-28 11:00 | 0 | 0.79151 | 471427
2016-01-28 12:00 | 0 | 0.7737 | 503404
2016-01-28 13:00 | 3.62e-05 | 0.74211 | 512040
2016-01-28 14:00 | 0.091961 | 0.55297 | 507622
2016-01-28 15:00 | 0.54663 | 0.34228 | 498829
2016-01-28 16:00 | 0.67487 | 0.2963 | 486539
2016-01-28 17:00 | 0.65899 | 0.33188 | 473213
2016-01-28 18:00 | 0.61911 | 0.34377 | 463101
2016-01-28 19:00 | 0.60272 | 0.33482 | 455087
2016-01-28 20:00 | 0.61796 | 0.32023 | 450296
2016-01-28 21:00 | 0.65238 | 0.30855 | 452306
2016-01-28 22:00 | 0.61706 | 0.33917 | 463893
2016-01-28 23:00 | 0.26728 | 0.37637 | 479734
2016-01-29 | 0.014032 | 0.41058 | 489988
2016-01-29 01:00 | 0 | 0.44411 | 491465
2016-01-29 02:00 | 0 | 0.49006 | 483885
2016-01-29 03:00 | 0 | 0.55581 | 466139
2016-01-29 04:00 | 0 | 0.62855 | 442987
2016-01-29 05:00 | 0 | 0.6816 | 424662
2016-01-29 06:00 | 0 | 0.71972 | 413273
2016-01-29 07:00 | 0 | 0.75209 | 406076
2016-01-29 08:00 | 0 | 0.77592 | 403830
2016-01-29 09:00 | 0 | 0.78918 | 408717
2016-01-29 10:00 | 0 | 0.80087 | 423725
2016-01-29 11:00 | 0 | 0.8148 | 458104
2016-01-29 12:00 | 0 | 0.82052 | 489880
2016-01-29 13:00 | 3.94e-05 | 0.81893 | 498339
2016-01-29 14:00 | 0.11095 | 0.70645 | 492284
2016-01-29 15:00 | 0.48106 | 0.58703 | 483987
2016-01-29 16:00 | 0.57184 | 0.61274 | 472607
2016-01-29 17:00 | 0.56876 | 0.73498 | 461493
2016-01-29 18:00 | 0.55108 | 0.79233 | 453063
2016-01-29 19:00 | 0.54428 | 0.80937 | 446413
2016-01-29 20:00 | 0.55283 | 0.80173 | 441068
2016-01-29 21:00 | 0.56383 | 0.79891 | 441048
2016-01-29 22:00 | 0.4918 | 0.81157 | 450733
2016-01-29 23:00 | 0.23008 | 0.81841 | 465999
2016-01-30 | 0.013564 | 0.78504 | 473718
2016-01-30 01:00 | 0 | 0.74212 | 473262
2016-01-30 02:00 | 0 | 0.70075 | 468077
2016-01-30 03:00 | 0 | 0.66793 | 455580
2016-01-30 04:00 | 0 | 0.65037 | 437622
2016-01-30 05:00 | 0 | 0.64987 | 421454
2016-01-30 06:00 | 0 | 0.66886 | 409661
2016-01-30 07:00 | 0 | 0.67799 | 401725
2016-01-30 08:00 | 0 | 0.67038 | 397446
2016-01-30 09:00 | 0 | 0.65914 | 399211
2016-01-30 10:00 | 0 | 0.64377 | 406491
2016-01-30 11:00 | 0 | 0.62954 | 420075
2016-01-30 12:00 | 0 | 0.62403 | 436599
2016-01-30 13:00 | 4.36e-05 | 0.62454 | 448082
2016-01-30 14:00 | 0.10935 | 0.5401 | 447923
2016-01-30 15:00 | 0.42269 | 0.35059 | 440969
2016-01-30 16:00 | 0.51863 | 0.33245 | 431135
2016-01-30 17:00 | 0.5357 | 0.41794 | 420375
2016-01-30 18:00 | 0.52564 | 0.47547 | 410136
2016-01-30 19:00 | 0.52025 | 0.50968 | 402345
2016-01-30 20:00 | 0.52796 | 0.53362 | 398119
2016-01-30 21:00 | 0.53794 | 0.55571 | 398211
2016-01-30 22:00 | 0.47652 | 0.57517 | 407935
2016-01-30 23:00 | 0.24979 | 0.58693 | 424712
2016-01-31 | 0.016489 | 0.59834 | 432706
2016-01-31 01:00 | 0 | 0.60341 | 433566
2016-01-31 02:00 | 0 | 0.61749 | 428394
2016-01-31 03:00 | 0 | 0.64683 | 417412
2016-01-31 04:00 | 0 | 0.67022 | 401466
2016-01-31 05:00 | 0 | 0.67545 | 385031
2016-01-31 06:00 | 0 | 0.67181 | 372884
2016-01-31 07:00 | 0 | 0.66085 | 364163
2016-01-31 08:00 | 0 | 0.64981 | 359200
2016-01-31 09:00 | 0 | 0.62858 | 358040
2016-01-31 10:00 | 0 | 0.59374 | 360898
2016-01-31 11:00 | 0 | 0.5612 | 368195
2016-01-31 12:00 | 0 | 0.53048 | 380157
2016-01-31 13:00 | 5.51e-05 | 0.50261 | 391752
2016-01-31 14:00 | 0.11746 | 0.38899 | 399409
2016-01-31 15:00 | 0.36893 | 0.29341 | 400465
2016-01-31 16:00 | 0.45933 | 0.34679 | 398733
2016-01-31 17:00 | 0.47833 | 0.36964 | 397649
2016-01-31 18:00 | 0.4735 | 0.36127 | 395805
2016-01-31 19:00 | 0.46491 | 0.35606 | 393066
2016-01-31 20:00 | 0.44498 | 0.34751 | 391975
2016-01-31 21:00 | 0.40389 | 0.32146 | 395107
2016-01-31 22:00 | 0.32392 | 0.33141 | 407470
2016-01-31 23:00 | 0.14804 | 0.35834 | 425236
2016-02-01 | 0.012193 | 0.36298 | 434806
2016-02-01 01:00 | 0 | 0.35282 | 435064
2016-02-01 02:00 | 0 | 0.3351 | 426819
2016-02-01 03:00 | 0 | 0.3208 | 411759
2016-02-01 04:00 | 0 | 0.30793 | 391383
2016-02-01 05:00 | 0 | 0.2947 | 372942
2016-02-01 06:00 | 0 | 0.284 | 361001
2016-02-01 07:00 | 0 | 0.27675 | 353033
2016-02-01 08:00 | 0 | 0.26996 | 350045
2016-02-01 09:00 | 0 | 0.25704 | 353256
2016-02-01 10:00 | 0 | 0.24073 | 368542
2016-02-01 11:00 | 0 | 0.2342 | 401550
2016-02-01 12:00 | 0 | 0.23251 | 433191
2016-02-01 13:00 | 5.98e-05 | 0.22838 | 444295
2016-02-01 14:00 | 0.092878 | 0.1671 | 447894
2016-02-01 15:00 | 0.31718 | 0.17864 | 450694
2016-02-01 16:00 | 0.45352 | 0.26264 | 449644
2016-02-01 17:00 | 0.49924 | 0.32992 | 446263
2016-02-01 18:00 | 0.50663 | 0.36697 | 442699
2016-02-01 19:00 | 0.49938 | 0.3959 | 439797
2016-02-01 20:00 | 0.49173 | 0.42348 | 437129
2016-02-01 21:00 | 0.48025 | 0.4545 | 438025
2016-02-01 22:00 | 0.43514 | 0.48843 | 446188
2016-02-01 23:00 | 0.26102 | 0.54558 | 461930
2016-02-02 | 0.024179 | 0.57161 | 471806
2016-02-02 01:00 | 0 | 0.56317 | 470709
2016-02-02 02:00 | 0 | 0.54474 | 461079
2016-02-02 03:00 | 0 | 0.5323 | 442670
2016-02-02 04:00 | 0 | 0.51648 | 418336
2016-02-02 05:00 | 0 | 0.50954 | 396625
2016-02-02 06:00 | 0 | 0.50837 | 381749
2016-02-02 07:00 | 0 | 0.52081 | 371769
2016-02-02 08:00 | 0 | 0.53823 | 366772
2016-02-02 09:00 | 0 | 0.56491 | 368591
2016-02-02 10:00 | 0 | 0.60408 | 382021
2016-02-02 11:00 | 0 | 0.64143 | 414646
2016-02-02 12:00 | 0 | 0.66191 | 443825
2016-02-02 13:00 | 7.89e-05 | 0.66825 | 453953
2016-02-02 14:00 | 0.11822 | 0.6028 | 457153
2016-02-02 15:00 | 0.51215 | 0.64892 | 459078
2016-02-02 16:00 | 0.60884 | 0.66511 | 457079
2016-02-02 17:00 | 0.61417 | 0.66287 | 450673
2016-02-02 18:00 | 0.59705 | 0.6482 | 448768
2016-02-02 19:00 | 0.5816 | 0.63599 | 444618
2016-02-02 20:00 | 0.58235 | 0.6297 | 441273
2016-02-02 21:00 | 0.57689 | 0.62561 | 442635
2016-02-02 22:00 | 0.5138 | 0.62633 | 452450
2016-02-02 23:00 | 0.30896 | 0.63514 | 466845
2016-02-03 | 0.028656 | 0.63343 | 475296
2016-02-03 01:00 | 0 | 0.62075 | 474068
2016-02-03 02:00 | 0 | 0.61191 | 463570
2016-02-03 03:00 | 0 | 0.60504 | 444152
2016-02-03 04:00 | 0 | 0.59897 | 420117
2016-02-03 05:00 | 0 | 0.59243 | 399540
2016-02-03 06:00 | 0 | 0.58809 | 384347
2016-02-03 07:00 | 0 | 0.58355 | 374131
2016-02-03 08:00 | 0 | 0.57726 | 369211
2016-02-03 09:00 | 0 | 0.56404 | 371215
2016-02-03 10:00 | 0 | 0.55084 | 383781
2016-02-03 11:00 | 0 | 0.5383 | 415255
2016-02-03 12:00 | 0 | 0.52451 | 446694
2016-02-03 13:00 | 9.79e-05 | 0.49735 | 459887
2016-02-03 14:00 | 0.2302 | 0.43898 | 465986
2016-02-03 15:00 | 0.62755 | 0.42389 | 469666
2016-02-03 16:00 | 0.71243 | 0.41345 | 468347
2016-02-03 17:00 | 0.70131 | 0.41901 | 463302
2016-02-03 18:00 | 0.66644 | 0.43149 | 458532
2016-02-03 19:00 | 0.64601 | 0.4586 | 453700
2016-02-03 20:00 | 0.65218 | 0.48084 | 449532
2016-02-03 21:00 | 0.66442 | 0.47829 | 450158
2016-02-03 22:00 | 0.62101 | 0.42834 | 458219
2016-02-03 23:00 | 0.38355 | 0.41659 | 472065
2016-02-04 | 0.028756 | 0.41961 | 482328
2016-02-04 01:00 | 0 | 0.41339 | 482856
2016-02-04 02:00 | 0 | 0.42164 | 474367
2016-02-04 03:00 | 0 | 0.42474 | 456290
2016-02-04 04:00 | 0 | 0.42138 | 432825
2016-02-04 05:00 | 0 | 0.41869 | 412681
2016-02-04 06:00 | 0 | 0.41706 | 398724
2016-02-04 07:00 | 0 | 0.41398 | 390171
2016-02-04 08:00 | 0 | 0.40942 | 386439
2016-02-04 09:00 | 0 | 0.39928 | 389595
2016-02-04 10:00 | 0 | 0.38587 | 404973
2016-02-04 11:00 | 0 | 0.37917 | 438227
2016-02-04 12:00 | 0 | 0.38022 | 472199
2016-02-04 13:00 | 0.00010829 | 0.3817 | 484949
2016-02-04 14:00 | 0.14401 | 0.31885 | 487328
2016-02-04 15:00 | 0.53896 | 0.23456 | 485781
2016-02-04 16:00 | 0.62128 | 0.23297 | 479593
2016-02-04 17:00 | 0.63222 | 0.2572 | 470967
2016-02-04 18:00 | 0.61046 | 0.28252 | 462918
2016-02-04 19:00 | 0.59375 | 0.29742 | 456299
2016-02-04 20:00 | 0.59172 | 0.30158 | 451360
2016-02-04 21:00 | 0.59113 | 0.27999 | 451716
2016-02-04 22:00 | 0.53159 | 0.24645 | 461495
2016-02-04 23:00 | 0.33271 | 0.24139 | 477809
2016-02-05 | 0.029349 | 0.26037 | 491436
2016-02-05 01:00 | 0 | 0.30494 | 495085
2016-02-05 02:00 | 0 | 0.36804 | 488990
2016-02-05 03:00 | 0 | 0.42061 | 473043
2016-02-05 04:00 | 0 | 0.46144 | 452119
2016-02-05 05:00 | 0 | 0.48202 | 433235
2016-02-05 06:00 | 0 | 0.48294 | 421814
2016-02-05 07:00 | 0 | 0.47429 | 416139
2016-02-05 08:00 | 0 | 0.4623 | 414463
2016-02-05 09:00 | 0 | 0.44837 | 418537
2016-02-05 10:00 | 0 | 0.43929 | 435319
2016-02-05 11:00 | 0 | 0.4355 | 470378
2016-02-05 12:00 | 0 | 0.43916 | 503832
2016-02-05 13:00 | 0.00012561 | 0.43683 | 514139
2016-02-05 14:00 | 0.12887 | 0.35691 | 511370
2016-02-05 15:00 | 0.60098 | 0.32065 | 503724
2016-02-05 16:00 | 0.70556 | 0.38845 | 490621
2016-02-05 17:00 | 0.70874 | 0.46401 | 475355
2016-02-05 18:00 | 0.67554 | 0.49408 | 462022
2016-02-05 19:00 | 0.65794 | 0.50727 | 451872
2016-02-05 20:00 | 0.66858 | 0.50781 | 443685
2016-02-05 21:00 | 0.68959 | 0.47585 | 442344
2016-02-05 22:00 | 0.6509 | 0.42711 | 452742
2016-02-05 23:00 | 0.35794 | 0.4581 | 471656
2016-02-06 | 0.033942 | 0.48663 | 483417
2016-02-06 01:00 | 0 | 0.50957 | 486500
2016-02-06 02:00 | 0 | 0.53801 | 483385
2016-02-06 03:00 | 0 | 0.56186 | 472460
2016-02-06 04:00 | 0 | 0.59078 | 454189
2016-02-06 05:00 | 0 | 0.62642 | 438683
2016-02-06 06:00 | 0 | 0.65435 | 427364
2016-02-06 07:00 | 0 | 0.6633 | 420107
2016-02-06 08:00 | 0 | 0.66072 | 416611
2016-02-06 09:00 | 0 | 0.65213 | 417580
2016-02-06 10:00 | 0 | 0.63725 | 424321
2016-02-06 11:00 | 0 | 0.62351 | 438511
2016-02-06 12:00 | 0 | 0.61167 | 455511
2016-02-06 13:00 | 0.00014291 | 0.58864 | 468212
2016-02-06 14:00 | 0.16534 | 0.45882 | 470531
2016-02-06 15:00 | 0.65798 | 0.36365 | 464518
2016-02-06 16:00 | 0.73073 | 0.34357 | 453862
2016-02-06 17:00 | 0.71453 | 0.37621 | 441481
2016-02-06 18:00 | 0.68257 | 0.42218 | 429388
2016-02-06 19:00 | 0.66729 | 0.46625 | 419274
2016-02-06 20:00 | 0.68003 | 0.49241 | 413456
2016-02-06 21:00 | 0.70089 | 0.55422 | 413630
2016-02-06 22:00 | 0.64359 | 0.65713 | 423228
2016-02-06 23:00 | 0.37556 | 0.7294 | 441840
2016-02-07 | 0.032122 | 0.78781 | 454496
2016-02-07 01:00 | 0 | 0.85745 | 458884
2016-02-07 02:00 | 0 | 0.90038 | 456449
2016-02-07 03:00 | 0 | 0.92982 | 448253
2016-02-07 04:00 | 0 | 0.94841 | 434897
2016-02-07 05:00 | 0 | 0.95657 | 421779
2016-02-07 06:00 | 0 | 0.95558 | 412123
2016-02-07 07:00 | 0 | 0.94674 | 406532
2016-02-07 08:00 | 0 | 0.93176 | 404173
2016-02-07 09:00 | 0 | 0.91291 | 405629
2016-02-07 10:00 | 0 | 0.89772 | 410888
2016-02-07 11:00 | 0 | 0.88736 | 421930
2016-02-07 12:00 | 0 | 0.87059 | 436080
2016-02-07 13:00 | 0.00017491 | 0.84482 | 449995
2016-02-07 14:00 | 0.16823 | 0.72376 | 454302
2016-02-07 15:00 | 0.64815 | 0.62282 | 448053
2016-02-07 16:00 | 0.73214 | 0.6687 | 438340
2016-02-07 17:00 | 0.71017 | 0.69426 | 429703
2016-02-07 18:00 | 0.6749 | 0.72079 | 422701
2016-02-07 19:00 | 0.65976 | 0.73912 | 416621
2016-02-07 20:00 | 0.67352 | 0.76174 | 413206
2016-02-07 21:00 | 0.70317 | 0.79192 | 414826
2016-02-07 22:00 | 0.65831 | 0.83716 | 425152
2016-02-07 23:00 | 0.38507 | 0.89089 | 437288
2016-02-08 | 0.040386 | 0.92501 | 441298
2016-02-08 01:00 | 0 | 0.92171 | 444780
2016-02-08 02:00 | 0 | 0.90688 | 444304
2016-02-08 03:00 | 0 | 0.89311 | 438359
2016-02-08 04:00 | 0 | 0.87599 | 430018
2016-02-08 05:00 | 0 | 0.86439 | 413486
2016-02-08 06:00 | 0 | 0.85824 | 402235
2016-02-08 07:00 | 0 | 0.85036 | 396922
2016-02-08 08:00 | 0 | 0.84878 | 396560
2016-02-08 09:00 | 0 | 0.8492 | 402530
2016-02-08 10:00 | 0 | 0.84945 | 421060
2016-02-08 11:00 | 0 | 0.84675 | 457551
2016-02-08 12:00 | 0 | 0.83959 | 490360
2016-02-08 13:00 | 0.0002141 | 0.81695 | 498868
2016-02-08 14:00 | 0.1545 | 0.71714 | 495896
2016-02-08 15:00 | 0.63181 | 0.76414 | 491192
2016-02-08 16:00 | 0.72436 | 0.77768 | 483825
2016-02-08 17:00 | 0.70816 | 0.78848 | 475907
2016-02-08 18:00 | 0.6773 | 0.80196 | 469962
2016-02-08 19:00 | 0.66551 | 0.80914 | 464212
2016-02-08 20:00 | 0.68033 | 0.81105 | 462931
2016-02-08 21:00 | 0.7093 | 0.80652 | 465945
2016-02-08 22:00 | 0.6558 | 0.79831 | 477812
2016-02-08 23:00 | 0.3794 | 0.80549 | 496619
2016-02-09 | 0.038812 | 0.79565 | 509626
2016-02-09 01:00 | 0 | 0.76806 | 510239
2016-02-09 02:00 | 0 | 0.73615 | 501502
2016-02-09 03:00 | 0 | 0.70613 | 482734
2016-02-09 04:00 | 0 | 0.66824 | 460155
2016-02-09 05:00 | 0 | 0.64516 | 441222
2016-02-09 06:00 | 0 | 0.63508 | 430094
2016-02-09 07:00 | 0 | 0.63554 | 422745
2016-02-09 08:00 | 0 | 0.63662 | 420922
2016-02-09 09:00 | 0 | 0.63355 | 425374
2016-02-09 10:00 | 0 | 0.63465 | 441627
2016-02-09 11:00 | 0 | 0.63428 | 474965
2016-02-09 12:00 | 0 | 0.6288 | 506389
2016-02-09 13:00 | 0.00025469 | 0.60194 | 516917
2016-02-09 14:00 | 0.17983 | 0.48937 | 517639
2016-02-09 15:00 | 0.67769 | 0.42757 | 515197
2016-02-09 16:00 | 0.73854 | 0.45138 | 507624
2016-02-09 17:00 | 0.71106 | 0.48297 | 499345
2016-02-09 18:00 | 0.68151 | 0.50688 | 492763
2016-02-09 19:00 | 0.66711 | 0.5276 | 487287
2016-02-09 20:00 | 0.68019 | 0.53062 | 484330
2016-02-09 21:00 | 0.70208 | 0.49153 | 487233
2016-02-09 22:00 | 0.64706 | 0.44458 | 498901
2016-02-09 23:00 | 0.37177 | 0.44839 | 517753
2016-02-10 | 0.044519 | 0.42358 | 529194
2016-02-10 01:00 | 0 | 0.37432 | 530973
2016-02-10 02:00 | 0 | 0.33603 | 522241
2016-02-10 03:00 | 0 | 0.32019 | 503741
2016-02-10 04:00 | 0 | 0.31994 | 482147
2016-02-10 05:00 | 0 | 0.34243 | 464778
2016-02-10 06:00 | 0 | 0.3908 | 452580
2016-02-10 07:00 | 0 | 0.44557 | 445595
2016-02-10 08:00 | 0 | 0.48238 | 444200
2016-02-10 09:00 | 0 | 0.5044 | 449544
2016-02-10 10:00 | 0 | 0.52064 | 466577
2016-02-10 11:00 | 0 | 0.53842 | 500684
2016-02-10 12:00 | 0 | 0.55626 | 531402
2016-02-10 13:00 | 0.00029202 | 0.56477 | 537770
2016-02-10 14:00 | 0.19277 | 0.48274 | 531182
2016-02-10 15:00 | 0.65774 | 0.35568 | 523892
2016-02-10 16:00 | 0.71619 | 0.32575 | 511822
2016-02-10 17:00 | 0.70425 | 0.38137 | 499374
2016-02-10 18:00 | 0.67108 | 0.42507 | 492133
2016-02-10 19:00 | 0.65577 | 0.448 | 486135
2016-02-10 20:00 | 0.66741 | 0.45507 | 483900
2016-02-10 21:00 | 0.68809 | 0.44971 | 485523
2016-02-10 22:00 | 0.64508 | 0.49169 | 497609
2016-02-10 23:00 | 0.37382 | 0.53412 | 518119
2016-02-11 | 0.049909 | 0.54708 | 530898
2016-02-11 01:00 | 0 | 0.55448 | 533120
2016-02-11 02:00 | 0 | 0.54743 | 525973
2016-02-11 03:00 | 0 | 0.53188 | 508875
2016-02-11 04:00 | 0 | 0.50352 | 486593
2016-02-11 05:00 | 0 | 0.47555 | 468600
2016-02-11 06:00 | 0 | 0.45523 | 457292
2016-02-11 07:00 | 0 | 0.43392 | 449932
2016-02-11 08:00 | 0 | 0.41175 | 447546
2016-02-11 09:00 | 0 | 0.39595 | 451367
2016-02-11 10:00 | 0 | 0.38423 | 468521
2016-02-11 11:00 | 0 | 0.37533 | 502753
2016-02-11 12:00 | 0 | 0.36588 | 530737
2016-02-11 13:00 | 0.00034871 | 0.34754 | 533208
2016-02-11 14:00 | 0.20276 | 0.26703 | 523308
2016-02-11 15:00 | 0.63114 | 0.20297 | 512717
2016-02-11 16:00 | 0.69483 | 0.17829 | 499570
2016-02-11 17:00 | 0.69494 | 0.19716 | 487907
2016-02-11 18:00 | 0.66873 | 0.21697 | 479400
2016-02-11 19:00 | 0.65358 | 0.22964 | 473142
2016-02-11 20:00 | 0.66289 | 0.23773 | 469165
2016-02-11 21:00 | 0.68134 | 0.23509 | 471140
2016-02-11 22:00 | 0.62546 | 0.22926 | 481798
2016-02-11 23:00 | 0.35891 | 0.26808 | 501780
2016-02-12 | 0.036732 | 0.29151 | 515314
2016-02-12 01:00 | 0 | 0.29272 | 517658
2016-02-12 02:00 | 0 | 0.28211 | 510551
2016-02-12 03:00 | 0 | 0.26367 | 492901
2016-02-12 04:00 | 0 | 0.24703 | 471644
2016-02-12 05:00 | 0 | 0.24073 | 451818
2016-02-12 06:00 | 0 | 0.2511 | 438740
2016-02-12 07:00 | 0 | 0.26933 | 430656
2016-02-12 08:00 | 0 | 0.29544 | 426606
2016-02-12 09:00 | 0 | 0.32599 | 429427
2016-02-12 10:00 | 0 | 0.35605 | 444187
2016-02-12 11:00 | 0 | 0.38193 | 475473
2016-02-12 12:00 | 0 | 0.3947 | 502426
2016-02-12 13:00 | 0.00043786 | 0.37996 | 508523
2016-02-12 14:00 | 0.185 | 0.3329 | 506503
2016-02-12 15:00 | 0.6311 | 0.319 | 502566
2016-02-12 16:00 | 0.69235 | 0.31945 | 495536
2016-02-12 17:00 | 0.6807 | 0.31541 | 486750
2016-02-12 18:00 | 0.65707 | 0.31152 | 481045
2016-02-12 19:00 | 0.64565 | 0.30875 | 477507
2016-02-12 20:00 | 0.65723 | 0.30446 | 475470
2016-02-12 21:00 | 0.67584 | 0.29928 | 475511
2016-02-12 22:00 | 0.63093 | 0.30153 | 480587
2016-02-12 23:00 | 0.41212 | 0.37434 | 492585
2016-02-13 | 0.064186 | 0.47072 | 499809
2016-02-13 01:00 | 2.26e-08 | 0.47882 | 498731
2016-02-13 02:00 | 0 | 0.46785 | 491920
2016-02-13 03:00 | 0 | 0.44657 | 479170
2016-02-13 04:00 | 0 | 0.42613 | 462280
2016-02-13 05:00 | 0 | 0.40354 | 446151
2016-02-13 06:00 | 0 | 0.38324 | 434017
2016-02-13 07:00 | 0 | 0.3652 | 426569
2016-02-13 08:00 | 0 | 0.35458 | 423312
2016-02-13 09:00 | 0 | 0.35088 | 425077
2016-02-13 10:00 | 0 | 0.35354 | 432371
2016-02-13 11:00 | 0 | 0.3608 | 445669
2016-02-13 12:00 | 0 | 0.3738 | 462097
2016-02-13 13:00 | 0.00053239 | 0.3868 | 476177
2016-02-13 14:00 | 0.14724 | 0.40133 | 484883
2016-02-13 15:00 | 0.54834 | 0.41247 | 485582
2016-02-13 16:00 | 0.64869 | 0.42933 | 480430
2016-02-13 17:00 | 0.66567 | 0.46549 | 471854
2016-02-13 18:00 | 0.6495 | 0.49688 | 462669
2016-02-13 19:00 | 0.64069 | 0.51979 | 456167
2016-02-13 20:00 | 0.65355 | 0.53788 | 452362
2016-02-13 21:00 | 0.66585 | 0.55806 | 455137
2016-02-13 22:00 | 0.63228 | 0.57815 | 466557
2016-02-13 23:00 | 0.41847 | 0.68749 | 487773
2016-02-14 | 0.086842 | 0.74704 | 501197
2016-02-14 01:00 | 2.99e-06 | 0.75768 | 504675
2016-02-14 02:00 | 0 | 0.75371 | 501941
2016-02-14 03:00 | 0 | 0.7534 | 493215
2016-02-14 04:00 | 0 | 0.75205 | 478969
2016-02-14 05:00 | 0 | 0.7526 | 464148
2016-02-14 06:00 | 0 | 0.75297 | 453891
2016-02-14 07:00 | 0 | 0.75365 | 447242
2016-02-14 08:00 | 0 | 0.74731 | 443436
2016-02-14 09:00 | 0 | 0.73468 | 442406
2016-02-14 10:00 | 0 | 0.70754 | 446344
2016-02-14 11:00 | 0 | 0.67313 | 455950
2016-02-14 12:00 | 0 | 0.62939 | 467682
2016-02-14 13:00 | 0.00066158 | 0.57266 | 477822
2016-02-14 14:00 | 0.15366 | 0.43865 | 482732
2016-02-14 15:00 | 0.54254 | 0.35887 | 480794
2016-02-14 16:00 | 0.63871 | 0.34737 | 474300
2016-02-14 17:00 | 0.64459 | 0.35581 | 468035
2016-02-14 18:00 | 0.62478 | 0.35376 | 461079
2016-02-14 19:00 | 0.61605 | 0.35062 | 454990
2016-02-14 20:00 | 0.62813 | 0.34405 | 453504
2016-02-14 21:00 | 0.64162 | 0.33146 | 457219
2016-02-14 22:00 | 0.58122 | 0.32771 | 468996
2016-02-14 23:00 | 0.37266 | 0.36045 | 487064
2016-02-15 | 0.054166 | 0.40425 | 497245
2016-02-15 01:00 | 4.95e-06 | 0.43505 | 496464
2016-02-15 02:00 | 0 | 0.45523 | 487759
2016-02-15 03:00 | 0 | 0.46527 | 473863
2016-02-15 04:00 | 0 | 0.47427 | 456247
2016-02-15 05:00 | 0 | 0.48338 | 438571
2016-02-15 06:00 | 0 | 0.48749 | 426178
2016-02-15 07:00 | 0 | 0.49532 | 418030
2016-02-15 08:00 | 0 | 0.50206 | 413802
2016-02-15 09:00 | 0 | 0.51516 | 416020
2016-02-15 10:00 | 0 | 0.53335 | 426241
2016-02-15 11:00 | 0 | 0.53834 | 448824
2016-02-15 12:00 | 0 | 0.52207 | 472250
2016-02-15 13:00 | 0.00083168 | 0.46652 | 486638
2016-02-15 14:00 | 0.20451 | 0.29157 | 495412
2016-02-15 15:00 | 0.60932 | 0.22294 | 501301
2016-02-15 16:00 | 0.68883 | 0.23415 | 502221
2016-02-15 17:00 | 0.68881 | 0.24758 | 499362
2016-02-15 18:00 | 0.66738 | 0.26746 | 495186
2016-02-15 19:00 | 0.65691 | 0.28867 | 490387
2016-02-15 20:00 | 0.67041 | 0.31223 | 486695
2016-02-15 21:00 | 0.69862 | 0.34132 | 487005
2016-02-15 22:00 | 0.6748 | 0.37457 | 494230
2016-02-15 23:00 | 0.46328 | 0.43276 | 505582
2016-02-16 | 0.065392 | 0.48946 | 510575
2016-02-16 01:00 | 1.19e-05 | 0.55269 | 506685
2016-02-16 02:00 | 0 | 0.6132 | 492620
2016-02-16 03:00 | 0 | 0.65819 | 471783
2016-02-16 04:00 | 0 | 0.68399 | 446533
2016-02-16 05:00 | 0 | 0.6979 | 425067
2016-02-16 06:00 | 0 | 0.69614 | 408969
2016-02-16 07:00 | 0 | 0.68545 | 398529
2016-02-16 08:00 | 0 | 0.67502 | 392492
2016-02-16 09:00 | 0 | 0.66166 | 393274
2016-02-16 10:00 | 0 | 0.65537 | 404072
2016-02-16 11:00 | 0 | 0.65295 | 430339
2016-02-16 12:00 | 0 | 0.64562 | 458011
2016-02-16 13:00 | 0.0010552 | 0.60696 | 469751
2016-02-16 14:00 | 0.21453 | 0.44325 | 472089
2016-02-16 15:00 | 0.64279 | 0.47813 | 471516
2016-02-16 16:00 | 0.73067 | 0.48485 | 467780
2016-02-16 17:00 | 0.71328 | 0.46231 | 462095
2016-02-16 18:00 | 0.68811 | 0.41903 | 457704
2016-02-16 19:00 | 0.67595 | 0.37761 | 454346
2016-02-16 20:00 | 0.68713 | 0.33224 | 451843
2016-02-16 21:00 | 0.70917 | 0.29901 | 453875
2016-02-16 22:00 | 0.68614 | 0.2714 | 461734
2016-02-16 23:00 | 0.43827 | 0.30707 | 475995
2016-02-17 | 0.06995 | 0.34449 | 484937
2016-02-17 01:00 | 1.69e-05 | 0.35852 | 484039
2016-02-17 02:00 | 0 | 0.3556 | 473447
2016-02-17 03:00 | 0 | 0.3532 | 453437
2016-02-17 04:00 | 0 | 0.36084 | 429448
2016-02-17 05:00 | 0 | 0.37513 | 409782
2016-02-17 06:00 | 0 | 0.39205 | 396069
2016-02-17 07:00 | 0 | 0.41047 | 387846
2016-02-17 08:00 | 0 | 0.42589 | 384746
2016-02-17 09:00 | 0 | 0.43608 | 387908
2016-02-17 10:00 | 0 | 0.43326 | 402965
2016-02-17 11:00 | 0 | 0.42207 | 435062
2016-02-17 12:00 | 0 | 0.40759 | 464480
2016-02-17 13:00 | 0.0012409 | 0.35751 | 472263
2016-02-17 14:00 | 0.23725 | 0.20529 | 470126
2016-02-17 15:00 | 0.55383 | 0.14041 | 465928
2016-02-17 16:00 | 0.6254 | 0.19187 | 460744
2016-02-17 17:00 | 0.62335 | 0.22518 | 454129
2016-02-17 18:00 | 0.60811 | 0.2308 | 450106
2016-02-17 19:00 | 0.59894 | 0.2312 | 446675
2016-02-17 20:00 | 0.60017 | 0.23314 | 445132
2016-02-17 21:00 | 0.59589 | 0.23498 | 447514
2016-02-17 22:00 | 0.53129 | 0.31297 | 455731
2016-02-17 23:00 | 0.31349 | 0.641 | 471276
2016-02-18 | 0.040353 | 0.84739 | 483727
2016-02-18 01:00 | 2.12e-06 | 0.89042 | 485158
2016-02-18 02:00 | 0 | 0.87464 | 476973
2016-02-18 03:00 | 0 | 0.8614 | 459573
2016-02-18 04:00 | 0 | 0.85247 | 437201
2016-02-18 05:00 | 0 | 0.84925 | 418285
2016-02-18 06:00 | 0 | 0.83874 | 406299
2016-02-18 07:00 | 0 | 0.83329 | 399315
2016-02-18 08:00 | 0 | 0.8282 | 397681
2016-02-18 09:00 | 0 | 0.81143 | 401207
2016-02-18 10:00 | 0 | 0.79842 | 416327
2016-02-18 11:00 | 0 | 0.7972 | 450344
2016-02-18 12:00 | 0 | 0.79744 | 478649
2016-02-18 13:00 | 0.0016234 | 0.7778 | 482466
2016-02-18 14:00 | 0.21137 | 0.73827 | 475884
2016-02-18 15:00 | 0.48207 | 0.6967 | 468614
2016-02-18 16:00 | 0.59065 | 0.70343 | 460316
2016-02-18 17:00 | 0.62385 | 0.72943 | 452277
2016-02-18 18:00 | 0.61255 | 0.75529 | 446581
2016-02-18 19:00 | 0.61073 | 0.75887 | 442689
2016-02-18 20:00 | 0.62363 | 0.75753 | 440034
2016-02-18 21:00 | 0.64081 | 0.74611 | 441636
2016-02-18 22:00 | 0.61644 | 0.76724 | 450288
2016-02-18 23:00 | 0.43761 | 0.82593 | 467437
2016-02-19 | 0.083605 | 0.88626 | 480110
2016-02-19 01:00 | 2.53e-05 | 0.90281 | 482106
2016-02-19 02:00 | 0 | 0.89683 | 474395
2016-02-19 03:00 | 0 | 0.89291 | 457282
2016-02-19 04:00 | 0 | 0.86965 | 434122
2016-02-19 05:00 | 0 | 0.85415 | 414536
2016-02-19 06:00 | 0 | 0.86097 | 402028
2016-02-19 07:00 | 0 | 0.88955 | 393397
2016-02-19 08:00 | 0 | 0.89835 | 389054
2016-02-19 09:00 | 0 | 0.90359 | 391710
2016-02-19 10:00 | 0 | 0.90462 | 405420
2016-02-19 11:00 | 0 | 0.89659 | 435170
2016-02-19 12:00 | 0 | 0.873 | 460531
2016-02-19 13:00 | 0.0019306 | 0.81677 | 463967
2016-02-19 14:00 | 0.18789 | 0.67116 | 460831
2016-02-19 15:00 | 0.53753 | 0.6327 | 457400
2016-02-19 16:00 | 0.6343 | 0.65647 | 450971
2016-02-19 17:00 | 0.63918 | 0.64995 | 444834
2016-02-19 18:00 | 0.61411 | 0.633 | 439677
2016-02-19 19:00 | 0.59515 | 0.62606 | 436715
2016-02-19 20:00 | 0.59357 | 0.63371 | 434312
2016-02-19 21:00 | 0.58499 | 0.64376 | 433831
2016-02-19 22:00 | 0.54817 | 0.6537 | 438853
2016-02-19 23:00 | 0.39976 | 0.68417 | 448325
2016-02-20 | 0.074991 | 0.71793 | 453703
2016-02-20 01:00 | 2.15e-05 | 0.75698 | 450837
2016-02-20 02:00 | 0 | 0.79702 | 442242
2016-02-20 03:00 | 0 | 0.83228 | 427846
2016-02-20 04:00 | 0 | 0.83984 | 408070
2016-02-20 05:00 | 0 | 0.84091 | 388577
2016-02-20 06:00 | 0 | 0.83655 | 373572
2016-02-20 07:00 | 0 | 0.82752 | 362627
2016-02-20 08:00 | 0 | 0.8155 | 356552
2016-02-20 09:00 | 0 | 0.79374 | 354018
2016-02-20 10:00 | 0 | 0.76041 | 356351
2016-02-20 11:00 | 0 | 0.72046 | 365919
2016-02-20 12:00 | 0 | 0.68947 | 377725
2016-02-20 13:00 | 0.0016052 | 0.61941 | 389961
2016-02-20 14:00 | 0.21637 | 0.35655 | 399954
2016-02-20 15:00 | 0.61128 | 0.28664 | 403739
2016-02-20 16:00 | 0.7016 | 0.3236 | 402616
2016-02-20 17:00 | 0.6968 | 0.34896 | 399046
2016-02-20 18:00 | 0.67334 | 0.34619 | 394304
2016-02-20 19:00 | 0.65746 | 0.33641 | 389180
2016-02-20 20:00 | 0.66044 | 0.32727 | 385273
2016-02-20 21:00 | 0.66803 | 0.318 | 384806
2016-02-20 22:00 | 0.6349 | 0.33392 | 389641
2016-02-20 23:00 | 0.43684 | 0.4303 | 402422
2016-02-21 | 0.082912 | 0.51905 | 410711
2016-02-21 01:00 | 2.53e-05 | 0.55646 | 410144
2016-02-21 02:00 | 0 | 0.55212 | 404838
2016-02-21 03:00 | 0 | 0.53006 | 393889
2016-02-21 04:00 | 0 | 0.49486 | 378380
2016-02-21 05:00 | 0 | 0.46245 | 362368
2016-02-21 06:00 | 0 | 0.4468 | 349945
2016-02-21 07:00 | 0 | 0.44479 | 340082
2016-02-21 08:00 | 0 | 0.44664 | 334957
2016-02-21 09:00 | 0 | 0.44335 | 332892
2016-02-21 10:00 | 0 | 0.43507 | 334852
2016-02-21 11:00 | 0 | 0.41836 | 341609
2016-02-21 12:00 | 0 | 0.39597 | 351690
2016-02-21 13:00 | 0.00066425 | 0.35657 | 363583
2016-02-21 14:00 | 0.17233 | 0.25185 | 376732
2016-02-21 15:00 | 0.55304 | 0.31201 | 383921
2016-02-21 16:00 | 0.6514 | 0.36739 | 387634
2016-02-21 17:00 | 0.65268 | 0.35576 | 389435
2016-02-21 18:00 | 0.64192 | 0.33435 | 388620
2016-02-21 19:00 | 0.63409 | 0.31173 | 386747
2016-02-21 20:00 | 0.64215 | 0.28968 | 386428
2016-02-21 21:00 | 0.65355 | 0.26372 | 389231
2016-02-21 22:00 | 0.64633 | 0.24126 | 397837
2016-02-21 23:00 | 0.47783 | 0.27826 | 412587
2016-02-22 | 0.10501 | 0.34612 | 424634
2016-02-22 01:00 | 4.55e-05 | 0.36785 | 425052
2016-02-22 02:00 | 0 | 0.36706 | 417877
2016-02-22 03:00 | 0 | 0.36449 | 403748
2016-02-22 04:00 | 0 | 0.35946 | 384325
2016-02-22 05:00 | 0 | 0.35475 | 366010
2016-02-22 06:00 | 0 | 0.3474 | 353139
2016-02-22 07:00 | 0 | 0.33938 | 344882
2016-02-22 08:00 | 0 | 0.32434 | 341726
2016-02-22 09:00 | 0 | 0.30533 | 345837
2016-02-22 10:00 | 0 | 0.28545 | 360995
2016-02-22 11:00 | 0 | 0.2678 | 392795
2016-02-22 12:00 | 0 | 0.25152 | 421725
2016-02-22 13:00 | 0.0029146 | 0.21483 | 434072
2016-02-22 14:00 | 0.20023 | 0.14198 | 439407
2016-02-22 15:00 | 0.54054 | 0.161 | 442540
2016-02-22 16:00 | 0.63999 | 0.17317 | 441350
2016-02-22 17:00 | 0.64359 | 0.16663 | 438115
2016-02-22 18:00 | 0.62638 | 0.16094 | 435252
2016-02-22 19:00 | 0.60822 | 0.15944 | 432459
2016-02-22 20:00 | 0.60079 | 0.16323 | 429886
2016-02-22 21:00 | 0.58399 | 0.16997 | 431668
2016-02-22 22:00 | 0.53987 | 0.18209 | 438908
2016-02-22 23:00 | 0.4036 | 0.24466 | 455125
2016-02-23 | 0.10985 | 0.36577 | 466325
2016-02-23 01:00 | 5.76e-05 | 0.44171 | 465317
2016-02-23 02:00 | 0 | 0.4674 | 455231
2016-02-23 03:00 | 0 | 0.46412 | 436595
2016-02-23 04:00 | 0 | 0.44654 | 412301
2016-02-23 05:00 | 0 | 0.43414 | 391289
2016-02-23 06:00 | 0 | 0.43261 | 376473
2016-02-23 07:00 | 0 | 0.42927 | 366921
2016-02-23 08:00 | 0 | 0.42795 | 362150
2016-02-23 09:00 | 0 | 0.43042 | 364236
2016-02-23 10:00 | 0 | 0.43214 | 377442
2016-02-23 11:00 | 0 | 0.43464 | 409522
2016-02-23 12:00 | 0 | 0.43697 | 437217
2016-02-23 13:00 | 0.0026094 | 0.42543 | 448790
2016-02-23 14:00 | 0.17769 | 0.39697 | 455082
2016-02-23 15:00 | 0.54662 | 0.56016 | 459144
2016-02-23 16:00 | 0.63629 | 0.63515 | 458114
2016-02-23 17:00 | 0.65532 | 0.66489 | 455547
2016-02-23 18:00 | 0.65051 | 0.68352 | 453357
2016-02-23 19:00 | 0.63955 | 0.69824 | 450352
2016-02-23 20:00 | 0.64209 | 0.71037 | 448235
2016-02-23 21:00 | 0.64131 | 0.71767 | 450200
2016-02-23 22:00 | 0.60461 | 0.70845 | 457914
2016-02-23 23:00 | 0.43198 | 0.7262 | 470990
2016-02-24 | 0.0969 | 0.71499 | 480005
2016-02-24 01:00 | 5.68e-05 | 0.66784 | 478026
2016-02-24 02:00 | 0 | 0.62773 | 467177
2016-02-24 03:00 | 0 | 0.58732 | 446539
2016-02-24 04:00 | 0 | 0.55674 | 422370
2016-02-24 05:00 | 0 | 0.5462 | 400870
2016-02-24 06:00 | 0 | 0.5486 | 385872
2016-02-24 07:00 | 0 | 0.55246 | 376535
2016-02-24 08:00 | 0 | 0.55432 | 371637
2016-02-24 09:00 | 0 | 0.55789 | 373087
2016-02-24 10:00 | 0 | 0.56095 | 385851
2016-02-24 11:00 | 0 | 0.56488 | 417203
2016-02-24 12:00 | 0 | 0.57041 | 446997
2016-02-24 13:00 | 0.0045241 | 0.51548 | 458516
2016-02-24 14:00 | 0.30463 | 0.37907 | 463168
2016-02-24 15:00 | 0.69962 | 0.44229 | 466375
2016-02-24 16:00 | 0.77056 | 0.50475 | 465391
2016-02-24 17:00 | 0.76624 | 0.50756 | 460966
2016-02-24 18:00 | 0.74524 | 0.52162 | 456504
2016-02-24 19:00 | 0.73283 | 0.5447 | 451870
2016-02-24 20:00 | 0.74079 | 0.56646 | 447422
2016-02-24 21:00 | 0.74905 | 0.5841 | 447402
2016-02-24 22:00 | 0.71637 | 0.57276 | 453275
2016-02-24 23:00 | 0.50358 | 0.61463 | 464896
2016-02-25 | 0.11625 | 0.6566 | 474305
2016-02-25 01:00 | 8.43e-05 | 0.64999 | 473808
2016-02-25 02:00 | 0 | 0.64191 | 464981
2016-02-25 03:00 | 0 | 0.62346 | 447005
2016-02-25 04:00 | 0 | 0.60309 | 423778
2016-02-25 05:00 | 0 | 0.59281 | 403872
2016-02-25 06:00 | 0 | 0.58557 | 390676
2016-02-25 07:00 | 0 | 0.57362 | 382205
2016-02-25 08:00 | 0 | 0.55513 | 378974
2016-02-25 09:00 | 0 | 0.53973 | 382788
2016-02-25 10:00 | 0 | 0.51995 | 397613
2016-02-25 11:00 | 0 | 0.50338 | 430734
2016-02-25 12:00 | 0 | 0.48682 | 460048
2016-02-25 13:00 | 0.0048374 | 0.41681 | 469454
2016-02-25 14:00 | 0.3015 | 0.41208 | 469941
2016-02-25 15:00 | 0.74503 | 0.45488 | 468999
2016-02-25 16:00 | 0.79328 | 0.41654 | 464064
2016-02-25 17:00 | 0.76873 | 0.3723 | 457790
2016-02-25 18:00 | 0.74328 | 0.33872 | 452895
2016-02-25 19:00 | 0.73018 | 0.31463 | 449327
2016-02-25 20:00 | 0.73902 | 0.29455 | 447423
2016-02-25 21:00 | 0.75365 | 0.27167 | 449033
2016-02-25 22:00 | 0.71445 | 0.23887 | 456517
2016-02-25 23:00 | 0.52666 | 0.25191 | 472070
2016-02-26 | 0.13037 | 0.29397 | 484445
2016-02-26 01:00 | 0.00010386 | 0.30126 | 486525
2016-02-26 02:00 | 0 | 0.31797 | 478144
2016-02-26 03:00 | 0 | 0.33916 | 462233
2016-02-26 04:00 | 0 | 0.35834 | 440294
2016-02-26 05:00 | 0 | 0.38404 | 420829
2016-02-26 06:00 | 0 | 0.41788 | 408908
2016-02-26 07:00 | 0 | 0.45873 | 401981
2016-02-26 08:00 | 0 | 0.49424 | 400044
2016-02-26 09:00 | 0 | 0.51585 | 404325
2016-02-26 10:00 | 0 | 0.5255 | 419789
2016-02-26 11:00 | 0 | 0.53076 | 453147
2016-02-26 12:00 | 0 | 0.53814 | 480966
2016-02-26 13:00 | 0.0069838 | 0.49674 | 487257
2016-02-26 14:00 | 0.32198 | 0.27597 | 482161
2016-02-26 15:00 | 0.71269 | 0.21464 | 474541
2016-02-26 16:00 | 0.7594 | 0.28233 | 465184
2016-02-26 17:00 | 0.74525 | 0.33875 | 454966
2016-02-26 18:00 | 0.72149 | 0.36449 | 445971
2016-02-26 19:00 | 0.70704 | 0.37188 | 439126
2016-02-26 20:00 | 0.71249 | 0.36316 | 434190
2016-02-26 21:00 | 0.71958 | 0.33078 | 433274
2016-02-26 22:00 | 0.6795 | 0.32679 | 439688
2016-02-26 23:00 | 0.47314 | 0.36419 | 454068
2016-02-27 | 0.098538 | 0.38189 | 467219
2016-02-27 01:00 | 0.00010387 | 0.43499 | 470275
2016-02-27 02:00 | 0 | 0.50489 | 466084
2016-02-27 03:00 | 0 | 0.588 | 454694
2016-02-27 04:00 | 0 | 0.65866 | 437593
2016-02-27 05:00 | 0 | 0.71614 | 420905
2016-02-27 06:00 | 0 | 0.75541 | 409881
2016-02-27 07:00 | 0 | 0.78457 | 403439
2016-02-27 08:00 | 0 | 0.81025 | 400110
2016-02-27 09:00 | 0 | 0.83286 | 401585
2016-02-27 10:00 | 0 | 0.84499 | 407285
2016-02-27 11:00 | 0 | 0.84287 | 421811
2016-02-27 12:00 | 0 | 0.83206 | 436914
2016-02-27 13:00 | 0.0069439 | 0.74614 | 443577
2016-02-27 14:00 | 0.29149 | 0.43352 | 440303
2016-02-27 15:00 | 0.64338 | 0.27007 | 431766
2016-02-27 16:00 | 0.71663 | 0.29397 | 421204
2016-02-27 17:00 | 0.71566 | 0.43592 | 410971
2016-02-27 18:00 | 0.69975 | 0.53128 | 401316
2016-02-27 19:00 | 0.6898 | 0.59549 | 394032
2016-02-27 20:00 | 0.69573 | 0.64147 | 388994
2016-02-27 21:00 | 0.70188 | 0.6874 | 388726
2016-02-27 22:00 | 0.66525 | 0.74388 | 393736
2016-02-27 23:00 | 0.48935 | 0.8128 | 408718
2016-02-28 | 0.12828 | 0.85703 | 423181
2016-02-28 01:00 | 0.00016284 | 0.86879 | 427036
2016-02-28 02:00 | 0 | 0.87416 | 425059
2016-02-28 03:00 | 0 | 0.87849 | 416833
2016-02-28 04:00 | 0 | 0.88532 | 402937
2016-02-28 05:00 | 0 | 0.88952 | 389520
2016-02-28 06:00 | 0 | 0.89071 | 379015
2016-02-28 07:00 | 0 | 0.8905 | 372201
2016-02-28 08:00 | 0 | 0.88599 | 368586
2016-02-28 09:00 | 0 | 0.87592 | 368931
2016-02-28 10:00 | 0 | 0.86094 | 373265
2016-02-28 11:00 | 0 | 0.85289 | 382121
2016-02-28 12:00 | 0 | 0.84023 | 392248
2016-02-28 13:00 | 0.0083156 | 0.79132 | 397171
2016-02-28 14:00 | 0.31137 | 0.66929 | 396002
2016-02-28 15:00 | 0.67714 | 0.72539 | 390876
2016-02-28 16:00 | 0.71907 | 0.76213 | 385642
2016-02-28 17:00 | 0.70968 | 0.75833 | 380965
2016-02-28 18:00 | 0.69026 | 0.74201 | 377464
2016-02-28 19:00 | 0.67505 | 0.73659 | 374184
2016-02-28 20:00 | 0.67299 | 0.73326 | 372997
2016-02-28 21:00 | 0.66586 | 0.70501 | 375600
2016-02-28 22:00 | 0.60258 | 0.64132 | 384629
2016-02-28 23:00 | 0.43005 | 0.62651 | 401421
2016-02-29 | 0.08868 | 0.64719 | 416582
2016-02-29 01:00 | 0.00017062 | 0.65153 | 419648
2016-02-29 02:00 | 0 | 0.65281 | 412789
2016-02-29 03:00 | 0 | 0.65692 | 398731
2016-02-29 04:00 | 0 | 0.67951 | 379684
2016-02-29 05:00 | 0 | 0.70158 | 363692
2016-02-29 06:00 | 0 | 0.72264 | 350896
2016-02-29 07:00 | 0 | 0.7454 | 343233
2016-02-29 08:00 | 0 | 0.76001 | 341224
2016-02-29 09:00 | 0 | 0.75925 | 345544
2016-02-29 10:00 | 0 | 0.75573 | 362124
2016-02-29 11:00 | 0 | 0.74565 | 395627
2016-02-29 12:00 | 0 | 0.72079 | 424567
2016-02-29 13:00 | 0.011068 | 0.62191 | 433075
2016-02-29 14:00 | 0.31062 | 0.42238 | 435615
2016-02-29 15:00 | 0.66122 | 0.39712 | 436352
2016-02-29 16:00 | 0.74251 | 0.50056 | 434270
2016-02-29 17:00 | 0.72572 | 0.50536 | 430284
2016-02-29 18:00 | 0.70109 | 0.50216 | 426871
2016-02-29 19:00 | 0.68375 | 0.5006 | 424041
2016-02-29 20:00 | 0.68707 | 0.50173 | 421577
2016-02-29 21:00 | 0.68967 | 0.50467 | 422147
2016-02-29 22:00 | 0.65922 | 0.51481 | 427406
2016-02-29 23:00 | 0.49693 | 0.55946 | 440807
2016-03-01 | 0.14834 | 0.58388 | 454975
2016-03-01 01:00 | 0.00027336 | 0.57558 | 454940
2016-03-01 02:00 | 0 | 0.55832 | 443646
2016-03-01 03:00 | 0 | 0.5445 | 424940
2016-03-01 04:00 | 0 | 0.53209 | 402448
2016-03-01 05:00 | 0 | 0.52255 | 382522
2016-03-01 06:00 | 0 | 0.52232 | 369140
2016-03-01 07:00 | 0 | 0.51991 | 360103
2016-03-01 08:00 | 0 | 0.52154 | 356976
2016-03-01 09:00 | 0 | 0.53426 | 359428
2016-03-01 10:00 | 0 | 0.53129 | 373689
2016-03-01 11:00 | 0 | 0.51145 | 405395
2016-03-01 12:00 | 0 | 0.48986 | 430326
2016-03-01 13:00 | 0.013582 | 0.4271 | 435727
2016-03-01 14:00 | 0.3183 | 0.35675 | 436321
2016-03-01 15:00 | 0.5953 | 0.3779 | 437031
2016-03-01 16:00 | 0.68232 | 0.39201 | 436038
2016-03-01 17:00 | 0.70652 | 0.39571 | 434122
2016-03-01 18:00 | 0.69679 | 0.39266 | 434041
2016-03-01 19:00 | 0.68991 | 0.37842 | 433074
2016-03-01 20:00 | 0.69897 | 0.35352 | 432861
2016-03-01 21:00 | 0.70387 | 0.31603 | 434932
2016-03-01 22:00 | 0.66356 | 0.26863 | 441207
2016-03-01 23:00 | 0.50046 | 0.23539 | 453833
2016-03-02 | 0.17454 | 0.24019 | 465032
2016-03-02 01:00 | 0.00036465 | 0.24835 | 465282
2016-03-02 02:00 | 0 | 0.27101 | 454570
2016-03-02 03:00 | 0 | 0.30663 | 436355
2016-03-02 04:00 | 0 | 0.35842 | 412434
2016-03-02 05:00 | 0 | 0.41323 | 392239
2016-03-02 06:00 | 0 | 0.44989 | 377688
2016-03-02 07:00 | 0 | 0.4702 | 367874
2016-03-02 08:00 | 0 | 0.47886 | 363047
2016-03-02 09:00 | 0 | 0.478 | 366611
2016-03-02 10:00 | 0 | 0.46446 | 380785
2016-03-02 11:00 | 0 | 0.45256 | 413576
2016-03-02 12:00 | 0 | 0.4539 | 442641
2016-03-02 13:00 | 0.015171 | 0.40452 | 453351
2016-03-02 14:00 | 0.32078 | 0.31838 | 455991
2016-03-02 15:00 | 0.69585 | 0.41422 | 456455
2016-03-02 16:00 | 0.75547 | 0.50799 | 452835
2016-03-02 17:00 | 0.75079 | 0.54616 | 447782
2016-03-02 18:00 | 0.73449 | 0.56388 | 444000
2016-03-02 19:00 | 0.72475 | 0.57092 | 440889
2016-03-02 20:00 | 0.73487 | 0.57002 | 440393
2016-03-02 21:00 | 0.74342 | 0.56405 | 441612
2016-03-02 22:00 | 0.71857 | 0.56639 | 448869
2016-03-02 23:00 | 0.5534 | 0.59965 | 464980
2016-03-03 | 0.15227 | 0.625 | 480343
2016-03-03 01:00 | 0.0004093 | 0.609 | 482244
2016-03-03 02:00 | 0 | 0.57198 | 473944
2016-03-03 03:00 | 0 | 0.54019 | 455696
2016-03-03 04:00 | 0 | 0.52002 | 432467
2016-03-03 05:00 | 0 | 0.50982 | 412330
2016-03-03 06:00 | 0 | 0.50247 | 398057
2016-03-03 07:00 | 0 | 0.49222 | 389473
2016-03-03 08:00 | 0 | 0.4817 | 385904
2016-03-03 09:00 | 0 | 0.48107 | 389188
2016-03-03 10:00 | 0 | 0.4902 | 403284
2016-03-03 11:00 | 0 | 0.49532 | 434864
2016-03-03 12:00 | 0 | 0.49876 | 459002
2016-03-03 13:00 | 0.016355 | 0.44477 | 463654
2016-03-03 14:00 | 0.325 | 0.34566 | 463675
2016-03-03 15:00 | 0.59313 | 0.39275 | 462773
2016-03-03 16:00 | 0.67571 | 0.38575 | 459966
2016-03-03 17:00 | 0.68917 | 0.35021 | 456789
2016-03-03 18:00 | 0.67777 | 0.3067 | 455812
2016-03-03 19:00 | 0.66652 | 0.25906 | 455296
2016-03-03 20:00 | 0.66286 | 0.22095 | 455980
2016-03-03 21:00 | 0.63859 | 0.19557 | 459774
2016-03-03 22:00 | 0.56746 | 0.17767 | 466502
2016-03-03 23:00 | 0.39444 | 0.21691 | 478087
2016-03-04 | 0.097077 | 0.31127 | 485246
2016-03-04 01:00 | 0.00032331 | 0.38484 | 483854
2016-03-04 02:00 | 0 | 0.45299 | 472650
2016-03-04 03:00 | 0 | 0.49522 | 453614
2016-03-04 04:00 | 0 | 0.50977 | 429518
2016-03-04 05:00 | 0 | 0.51477 | 409097
2016-03-04 06:00 | 0 | 0.5239 | 395777
2016-03-04 07:00 | 0 | 0.53861 | 386963
2016-03-04 08:00 | 0 | 0.55789 | 382446
2016-03-04 09:00 | 0 | 0.57368 | 383930
2016-03-04 10:00 | 0 | 0.57383 | 396378
2016-03-04 11:00 | 0 | 0.57409 | 426195
2016-03-04 12:00 | 0 | 0.57992 | 452772
2016-03-04 13:00 | 0.017892 | 0.53719 | 463137
2016-03-04 14:00 | 0.26039 | 0.36407 | 466733
2016-03-04 15:00 | 0.59569 | 0.40608 | 467077
2016-03-04 16:00 | 0.68657 | 0.53805 | 464285
2016-03-04 17:00 | 0.6915 | 0.55854 | 456607
2016-03-04 18:00 | 0.67894 | 0.55545 | 452165
2016-03-04 19:00 | 0.66754 | 0.55162 | 448207
2016-03-04 20:00 | 0.66682 | 0.53537 | 444972
2016-03-04 21:00 | 0.65922 | 0.50808 | 444497
2016-03-04 22:00 | 0.6078 | 0.47839 | 447234
2016-03-04 23:00 | 0.43735 | 0.53046 | 454889
2016-03-05 | 0.099581 | 0.56033 | 462545
2016-03-05 01:00 | 0.00032005 | 0.54565 | 459738
2016-03-05 02:00 | 0 | 0.52722 | 454048
2016-03-05 03:00 | 0 | 0.52041 | 439985
2016-03-05 04:00 | 0 | 0.51932 | 419916
2016-03-05 05:00 | 0 | 0.51617 | 402308
2016-03-05 06:00 | 0 | 0.5067 | 389789
2016-03-05 07:00 | 0 | 0.49704 | 381883
2016-03-05 08:00 | 0 | 0.49422 | 378361
2016-03-05 09:00 | 0 | 0.49515 | 378804
2016-03-05 10:00 | 0 | 0.496 | 383622
2016-03-05 11:00 | 0 | 0.49973 | 394733
2016-03-05 12:00 | 0 | 0.5 | 407767
2016-03-05 13:00 | 0.02156 | 0.42061 | 417596
2016-03-05 14:00 | 0.24185 | 0.24805 | 421215
2016-03-05 15:00 | 0.46205 | 0.19881 | 420620
2016-03-05 16:00 | 0.58059 | 0.25817 | 416121
2016-03-05 17:00 | 0.62313 | 0.30439 | 411893
2016-03-05 18:00 | 0.61844 | 0.35021 | 407135
2016-03-05 19:00 | 0.60977 | 0.39505 | 404596
2016-03-05 20:00 | 0.60092 | 0.43605 | 402744
2016-03-05 21:00 | 0.56867 | 0.46878 | 403627
2016-03-05 22:00 | 0.49368 | 0.50718 | 407156
2016-03-05 23:00 | 0.34638 | 0.63955 | 417186
2016-03-06 | 0.10813 | 0.77788 | 426981
2016-03-06 01:00 | 0.00043813 | 0.84754 | 428558
2016-03-06 02:00 | 0 | 0.88186 | 423457
2016-03-06 03:00 | 0 | 0.89827 | 411547
2016-03-06 04:00 | 0 | 0.90357 | 394847
2016-03-06 05:00 | 0 | 0.89415 | 378337
2016-03-06 06:00 | 0 | 0.87503 | 366804
2016-03-06 07:00 | 0 | 0.85714 | 360173
2016-03-06 08:00 | 0 | 0.83991 | 356411
2016-03-06 09:00 | 0 | 0.81631 | 356415
2016-03-06 10:00 | 0 | 0.79942 | 359048
2016-03-06 11:00 | 0 | 0.78555 | 366646
2016-03-06 12:00 | 0 | 0.76689 | 377600
2016-03-06 13:00 | 0.012564 | 0.69357 | 387619
2016-03-06 14:00 | 0.223 | 0.53517 | 393836
2016-03-06 15:00 | 0.44764 | 0.55467 | 394051
2016-03-06 16:00 | 0.55687 | 0.57661 | 391527
2016-03-06 17:00 | 0.59909 | 0.57009 | 389677
2016-03-06 18:00 | 0.59583 | 0.56033 | 387230
2016-03-06 19:00 | 0.58601 | 0.55098 | 385165
2016-03-06 20:00 | 0.5781 | 0.54249 | 383511
2016-03-06 21:00 | 0.55602 | 0.54443 | 386144
2016-03-06 22:00 | 0.50173 | 0.57363 | 392608
2016-03-06 23:00 | 0.38527 | 0.64149 | 408579
2016-03-07 | 0.16462 | 0.73341 | 426425
2016-03-07 01:00 | 0.0010416 | 0.78697 | 431649
2016-03-07 02:00 | 0 | 0.80707 | 424435
2016-03-07 03:00 | 0 | 0.82729 | 410688
2016-03-07 04:00 | 0 | 0.83935 | 391731
2016-03-07 05:00 | 0 | 0.84236 | 376348
2016-03-07 06:00 | 0 | 0.8414 | 366160
2016-03-07 07:00 | 0 | 0.82628 | 359939
2016-03-07 08:00 | 0 | 0.79901 | 357960
2016-03-07 09:00 | 0 | 0.76515 | 361536
2016-03-07 10:00 | 0 | 0.72701 | 376711
2016-03-07 11:00 | 0 | 0.6951 | 408344
2016-03-07 12:00 | 0 | 0.67113 | 431451
2016-03-07 13:00 | 0.019554 | 0.5943 | 436012
2016-03-07 14:00 | 0.30863 | 0.4626 | 435209
2016-03-07 15:00 | 0.54963 | 0.49391 | 434992
2016-03-07 16:00 | 0.60862 | 0.54858 | 433605
2016-03-07 17:00 | 0.62413 | 0.57858 | 430155
2016-03-07 18:00 | 0.62308 | 0.61818 | 428360
2016-03-07 19:00 | 0.61226 | 0.65254 | 425749
2016-03-07 20:00 | 0.59811 | 0.67169 | 423283
2016-03-07 21:00 | 0.56513 | 0.6879 | 422736
2016-03-07 22:00 | 0.4939 | 0.71609 | 425027
2016-03-07 23:00 | 0.34072 | 0.77075 | 436129
2016-03-08 | 0.090513 | 0.81871 | 448796
2016-03-08 01:00 | 0.0014342 | 0.82269 | 447563
2016-03-08 02:00 | 0 | 0.81372 | 436677
2016-03-08 03:00 | 0 | 0.80182 | 418531
2016-03-08 04:00 | 0 | 0.79768 | 395467
2016-03-08 05:00 | 0 | 0.79517 | 374281
2016-03-08 06:00 | 0 | 0.77881 | 359069
2016-03-08 07:00 | 0 | 0.75392 | 349145
2016-03-08 08:00 | 0 | 0.72808 | 344267
2016-03-08 09:00 | 0 | 0.69188 | 346924
2016-03-08 10:00 | 0 | 0.66283 | 358915
2016-03-08 11:00 | 0 | 0.6516 | 387430
2016-03-08 12:00 | 0 | 0.64095 | 411254
2016-03-08 13:00 | 0.012863 | 0.57122 | 419161
2016-03-08 14:00 | 0.28662 | 0.51668 | 423336
2016-03-08 15:00 | 0.65305 | 0.4932 | 425877
2016-03-08 16:00 | 0.73069 | 0.46071 | 426409
2016-03-08 17:00 | 0.72194 | 0.43015 | 424840
2016-03-08 18:00 | 0.69411 | 0.39341 | 424108
2016-03-08 19:00 | 0.66443 | 0.3597 | 423858
2016-03-08 20:00 | 0.64728 | 0.33191 | 422736
2016-03-08 21:00 | 0.6189 | 0.30501 | 422784
2016-03-08 22:00 | 0.55776 | 0.27568 | 424813
2016-03-08 23:00 | 0.40434 | 0.26612 | 433883
2016-03-09 | 0.14053 | 0.29469 | 446635
2016-03-09 01:00 | 0.0014756 | 0.30049 | 445107
2016-03-09 02:00 | 0 | 0.30375 | 432794
2016-03-09 03:00 | 0 | 0.28354 | 413765
2016-03-09 04:00 | 0 | 0.25857 | 389747
2016-03-09 05:00 | 0 | 0.24289 | 367798
2016-03-09 06:00 | 0 | 0.23872 | 350590
2016-03-09 07:00 | 0 | 0.24768 | 339505
2016-03-09 08:00 | 0 | 0.26021 | 334541
2016-03-09 09:00 | 0 | 0.25881 | 336101
2016-03-09 10:00 | 0 | 0.24657 | 349279
2016-03-09 11:00 | 0 | 0.23764 | 375362
2016-03-09 12:00 | 0 | 0.23323 | 399305
2016-03-09 13:00 | 0.011514 | 0.20235 | 409712
2016-03-09 14:00 | 0.28552 | 0.11868 | 415738
2016-03-09 15:00 | 0.59084 | 0.11202 | 420814
2016-03-09 16:00 | 0.68958 | 0.12356 | 423758
2016-03-09 17:00 | 0.70124 | 0.1237 | 424288
2016-03-09 18:00 | 0.69276 | 0.12236 | 424566
2016-03-09 19:00 | 0.68544 | 0.12047 | 424719
2016-03-09 20:00 | 0.69318 | 0.11803 | 423876
2016-03-09 21:00 | 0.69429 | 0.11464 | 424493
2016-03-09 22:00 | 0.65583 | 0.10655 | 426869
2016-03-09 23:00 | 0.49617 | 0.12155 | 436308
2016-03-10 | 0.15133 | 0.17848 | 446277
2016-03-10 01:00 | 0.0023676 | 0.23702 | 443311
2016-03-10 02:00 | 0 | 0.26584 | 431802
2016-03-10 03:00 | 0 | 0.26749 | 412417
2016-03-10 04:00 | 0 | 0.25269 | 387558
2016-03-10 05:00 | 0 | 0.24017 | 365298
2016-03-10 06:00 | 0 | 0.23896 | 348775
2016-03-10 07:00 | 0 | 0.25117 | 337334
2016-03-10 08:00 | 0 | 0.27829 | 331475
2016-03-10 09:00 | 0 | 0.30185 | 332082
2016-03-10 10:00 | 0 | 0.32349 | 344103
2016-03-10 11:00 | 0 | 0.34407 | 368195
2016-03-10 12:00 | 0 | 0.35951 | 393405
2016-03-10 13:00 | 0.020343 | 0.31902 | 406887
2016-03-10 14:00 | 0.36801 | 0.20313 | 416430
2016-03-10 15:00 | 0.74127 | 0.22176 | 424084
2016-03-10 16:00 | 0.78971 | 0.25564 | 427335
2016-03-10 17:00 | 0.77965 | 0.28914 | 428866
2016-03-10 18:00 | 0.7604 | 0.2969 | 430572
2016-03-10 19:00 | 0.74595 | 0.29418 | 431701
2016-03-10 20:00 | 0.74951 | 0.28411 | 432151
2016-03-10 21:00 | 0.75264 | 0.26793 | 433016
2016-03-10 22:00 | 0.7182 | 0.24692 | 434635
2016-03-10 23:00 | 0.55873 | 0.30665 | 440543
2016-03-11 | 0.17782 | 0.44743 | 448569
2016-03-11 01:00 | 0.0028766 | 0.56792 | 447010
2016-03-11 02:00 | 0 | 0.63819 | 436255
2016-03-11 03:00 | 0 | 0.68979 | 417010
2016-03-11 04:00 | 0 | 0.72062 | 392696
2016-03-11 05:00 | 0 | 0.73362 | 371586
2016-03-11 06:00 | 0 | 0.73718 | 354663
2016-03-11 07:00 | 0 | 0.74358 | 342633
2016-03-11 08:00 | 0 | 0.73419 | 336132
2016-03-11 09:00 | 0 | 0.71302 | 336078
2016-03-11 10:00 | 0 | 0.69687 | 345496
2016-03-11 11:00 | 0 | 0.67986 | 370252
2016-03-11 12:00 | 0 | 0.65794 | 395329
2016-03-11 13:00 | 0.027537 | 0.5264 | 409015
2016-03-11 14:00 | 0.35266 | 0.29915 | 417633
2016-03-11 15:00 | 0.54686 | 0.29885 | 424674
2016-03-11 16:00 | 0.59149 | 0.41632 | 429006
2016-03-11 17:00 | 0.61403 | 0.43081 | 429653
2016-03-11 18:00 | 0.62307 | 0.42286 | 429771
2016-03-11 19:00 | 0.61885 | 0.41301 | 429113
2016-03-11 20:00 | 0.61023 | 0.39996 | 426720
2016-03-11 21:00 | 0.58518 | 0.38128 | 424934
2016-03-11 22:00 | 0.52168 | 0.37134 | 422823
2016-03-11 23:00 | 0.375 | 0.42437 | 424991
2016-03-12 | 0.11124 | 0.53096 | 430809
2016-03-12 01:00 | 0.0025135 | 0.61701 | 428644
2016-03-12 02:00 | 0 | 0.66482 | 417666
2016-03-12 03:00 | 0 | 0.67416 | 404957
2016-03-12 04:00 | 0 | 0.6676 | 382164
2016-03-12 05:00 | 0 | 0.65249 | 364958
2016-03-12 06:00 | 0 | 0.62334 | 350331
2016-03-12 07:00 | 0 | 0.58365 | 338382
2016-03-12 08:00 | 0 | 0.54438 | 331415
2016-03-12 09:00 | 0 | 0.51009 | 328871
2016-03-12 10:00 | 0 | 0.48058 | 331181
2016-03-12 11:00 | 0 | 0.4569 | 337640
2016-03-12 12:00 | 0 | 0.44758 | 348302
2016-03-12 13:00 | 0.023242 | 0.36409 | 362752
2016-03-12 14:00 | 0.32009 | 0.2262 | 377676
2016-03-12 15:00 | 0.64697 | 0.21573 | 388255
2016-03-12 16:00 | 0.73455 | 0.3161 | 393475
2016-03-12 17:00 | 0.74591 | 0.37515 | 394458
2016-03-12 18:00 | 0.73438 | 0.39995 | 393388
2016-03-12 19:00 | 0.72344 | 0.41762 | 391365
2016-03-12 20:00 | 0.72624 | 0.43593 | 390385
2016-03-12 21:00 | 0.72403 | 0.46079 | 390775
2016-03-12 22:00 | 0.68047 | 0.50617 | 392732
2016-03-12 23:00 | 0.54183 | 0.58661 | 399719
2016-03-13 | 0.1955 | 0.70168 | 407436
2016-03-13 01:00 | 0.0037235 | 0.73542 | 406516
2016-03-13 02:00 | 0 | 0.72832 | 398876
2016-03-13 03:00 | 0 | 0.71238 | 386291
2016-03-13 04:00 | 0 | 0.69139 | 368389
2016-03-13 05:00 | 0 | 0.67363 | 351061
2016-03-13 06:00 | 0 | 0.65319 | 337314
2016-03-13 07:00 | 0 | 0.63266 | 327141
2016-03-13 08:00 | 0 | 0.60946 | 320515
2016-03-13 09:00 | 0 | 0.59104 | 318901
2016-03-13 10:00 | 0 | 0.57662 | 322082
2016-03-13 11:00 | 0 | 0.56483 | 327898
2016-03-13 12:00 | 0 | 0.5569 | 336578
2016-03-13 13:00 | 0.038929 | 0.48819 | 349873
2016-03-13 14:00 | 0.38529 | 0.34702 | 364303
2016-03-13 15:00 | 0.64333 | 0.39527 | 374745
2016-03-13 16:00 | 0.69867 | 0.45426 | 383345
2016-03-13 17:00 | 0.70543 | 0.4422 | 389604
2016-03-13 18:00 | 0.69184 | 0.41204 | 392033
2016-03-13 19:00 | 0.67866 | 0.37987 | 392600
2016-03-13 20:00 | 0.67323 | 0.34786 | 394457
2016-03-13 21:00 | 0.6546 | 0.31132 | 398498
2016-03-13 22:00 | 0.60037 | 0.27136 | 402033
2016-03-13 23:00 | 0.43451 | 0.27713 | 407399
2016-03-14 | 0.14794 | 0.31482 | 415290
2016-03-14 01:00 | 0.0027356 | 0.30293 | 416415
2016-03-14 02:00 | 0 | 0.29092 | 404724
2016-03-14 03:00 | 0 | 0.29471 | 385037
2016-03-14 04:00 | 0 | 0.328 | 361989
2016-03-14 05:00 | 0 | 0.37479 | 343022
2016-03-14 06:00 | 0 | 0.42008 | 331889
2016-03-14 07:00 | 0 | 0.45851 | 325049
2016-03-14 08:00 | 0 | 0.48875 | 326183
2016-03-14 09:00 | 0 | 0.49678 | 338931
2016-03-14 10:00 | 0 | 0.48907 | 362356
2016-03-14 11:00 | 0 | 0.47805 | 391876
2016-03-14 12:00 | 0 | 0.4737 | 409185
2016-03-14 13:00 | 0.053779 | 0.4269 | 420455
2016-03-14 14:00 | 0.43357 | 0.27303 | 429944
2016-03-14 15:00 | 0.69362 | 0.29614 | 437125
2016-03-14 16:00 | 0.75528 | 0.40314 | 440561
2016-03-14 17:00 | 0.75408 | 0.4741 | 443657
2016-03-14 18:00 | 0.74156 | 0.52224 | 446603
2016-03-14 19:00 | 0.73278 | 0.56116 | 448872
2016-03-14 20:00 | 0.73783 | 0.58736 | 450737
2016-03-14 21:00 | 0.74096 | 0.60931 | 452592
2016-03-14 22:00 | 0.70591 | 0.63172 | 452529
2016-03-14 23:00 | 0.56412 | 0.71782 | 452786
2016-03-15 | 0.24784 | 0.78369 | 455067
2016-03-15 01:00 | 0.0061384 | 0.82067 | 447983
2016-03-15 02:00 | 0 | 0.83519 | 428966
2016-03-15 03:00 | 0 | 0.83807 | 406413
2016-03-15 04:00 | 0 | 0.82654 | 382353
2016-03-15 05:00 | 0 | 0.82008 | 362173
2016-03-15 06:00 | 0 | 0.81076 | 348585
2016-03-15 07:00 | 0 | 0.79627 | 339980
2016-03-15 08:00 | 0 | 0.78189 | 339086
2016-03-15 09:00 | 0 | 0.77934 | 347259
2016-03-15 10:00 | 0 | 0.77455 | 373132
2016-03-15 11:00 | 0 | 0.77782 | 400253
2016-03-15 12:00 | 0 | 0.7734 | 413051
2016-03-15 13:00 | 0.053515 | 0.6574 | 421080
2016-03-15 14:00 | 0.47503 | 0.60562 | 429798
2016-03-15 15:00 | 0.73549 | 0.74608 | 434747
2016-03-15 16:00 | 0.7801 | 0.77564 | 438744
2016-03-15 17:00 | 0.77681 | 0.79015 | 442489
2016-03-15 18:00 | 0.76364 | 0.79969 | 445272
2016-03-15 19:00 | 0.75486 | 0.81184 | 447216
2016-03-15 20:00 | 0.758 | 0.82153 | 450355
2016-03-15 21:00 | 0.74916 | 0.8125 | 453096
2016-03-15 22:00 | 0.70144 | 0.77998 | 451827
2016-03-15 23:00 | 0.55984 | 0.74618 | 453300
2016-03-16 | 0.24383 | 0.76933 | 457078
2016-03-16 01:00 | 0.0086333 | 0.7697 | 450176
2016-03-16 02:00 | 0 | 0.75443 | 429895
2016-03-16 03:00 | 0 | 0.73482 | 405990
2016-03-16 04:00 | 0 | 0.71702 | 381536
2016-03-16 05:00 | 0 | 0.70932 | 362804
2016-03-16 06:00 | 0 | 0.70321 | 348463
2016-03-16 07:00 | 0 | 0.69643 | 340052
2016-03-16 08:00 | 0 | 0.69303 | 338483
2016-03-16 09:00 | 0 | 0.69117 | 347356
2016-03-16 10:00 | 0 | 0.68905 | 373130
2016-03-16 11:00 | 0 | 0.68594 | 399637
2016-03-16 12:00 | 0 | 0.677 | 411341
2016-03-16 13:00 | 0.05746 | 0.53087 | 418427
2016-03-16 14:00 | 0.47333 | 0.45518 | 426785
2016-03-16 15:00 | 0.79082 | 0.59434 | 430950
2016-03-16 16:00 | 0.82335 | 0.64398 | 433247
2016-03-16 17:00 | 0.81053 | 0.6515 | 436321
2016-03-16 18:00 | 0.79263 | 0.65144 | 440033
2016-03-16 19:00 | 0.77978 | 0.65346 | 441359
2016-03-16 20:00 | 0.78613 | 0.66255 | 442901
2016-03-16 21:00 | 0.78933 | 0.66644 | 445026
2016-03-16 22:00 | 0.75862 | 0.66123 | 443029
2016-03-16 23:00 | 0.60435 | 0.66257 | 444337
2016-03-17 | 0.2644 | 0.7068 | 450102
2016-03-17 01:00 | 0.0085605 | 0.74223 | 443752
2016-03-17 02:00 | 0 | 0.74649 | 425098
2016-03-17 03:00 | 0 | 0.71685 | 401834
2016-03-17 04:00 | 0 | 0.6628 | 379767
2016-03-17 05:00 | 0 | 0.61791 | 360361
2016-03-17 06:00 | 0 | 0.58389 | 347411
2016-03-17 07:00 | 0 | 0.56232 | 339963
2016-03-17 08:00 | 0 | 0.5424 | 339724
2016-03-17 09:00 | 0 | 0.52689 | 349694
2016-03-17 10:00 | 0 | 0.52401 | 376622
2016-03-17 11:00 | 0 | 0.51729 | 404862
2016-03-17 12:00 | 0 | 0.50015 | 416193
2016-03-17 13:00 | 0.099731 | 0.3482 | 422526
2016-03-17 14:00 | 0.47875 | 0.33009 | 428195
2016-03-17 15:00 | 0.79725 | 0.39627 | 431071
2016-03-17 16:00 | 0.82237 | 0.42243 | 431928
2016-03-17 17:00 | 0.80911 | 0.42359 | 433473
2016-03-17 18:00 | 0.79026 | 0.42043 | 433891
2016-03-17 19:00 | 0.77655 | 0.42063 | 433058
2016-03-17 20:00 | 0.78154 | 0.42222 | 432969
2016-03-17 21:00 | 0.78272 | 0.42391 | 433016
2016-03-17 22:00 | 0.748 | 0.42424 | 431528
2016-03-17 23:00 | 0.59449 | 0.43865 | 434635
2016-03-18 | 0.27421 | 0.49087 | 442171
2016-03-18 01:00 | 0.011316 | 0.51785 | 436010
2016-03-18 02:00 | 0 | 0.52282 | 419733
2016-03-18 03:00 | 0 | 0.51717 | 399149
2016-03-18 04:00 | 0 | 0.49515 | 378574
2016-03-18 05:00 | 0 | 0.4512 | 361172
2016-03-18 06:00 | 0 | 0.40726 | 348755
2016-03-18 07:00 | 0 | 0.37703 | 341577
2016-03-18 08:00 | 0 | 0.36461 | 341671
2016-03-18 09:00 | 0 | 0.35825 | 352041
2016-03-18 10:00 | 0 | 0.35313 | 378131
2016-03-18 11:00 | 0 | 0.34973 | 405393
2016-03-18 12:00 | 0 | 0.34107 | 416764
2016-03-18 13:00 | 0.072862 | 0.32077 | 422899
2016-03-18 14:00 | 0.43518 | 0.39003 | 428495
2016-03-18 15:00 | 0.75057 | 0.40952 | 430735
2016-03-18 16:00 | 0.79603 | 0.40156 | 430355
2016-03-18 17:00 | 0.80112 | 0.39095 | 430978
2016-03-18 18:00 | 0.79018 | 0.38826 | 430776
2016-03-18 19:00 | 0.78163 | 0.39922 | 429869
2016-03-18 20:00 | 0.79105 | 0.42106 | 427879
2016-03-18 21:00 | 0.79668 | 0.44126 | 426015
2016-03-18 22:00 | 0.76915 | 0.45503 | 423443
2016-03-18 23:00 | 0.62519 | 0.46091 | 426392
2016-03-19 | 0.27656 | 0.46484 | 431619
2016-03-19 01:00 | 0.012481 | 0.44399 | 426822
2016-03-19 02:00 | 0 | 0.41875 | 415031
2016-03-19 03:00 | 0 | 0.39998 | 397357
2016-03-19 04:00 | 0 | 0.37616 | 378153
2016-03-19 05:00 | 0 | 0.35257 | 362685
2016-03-19 06:00 | 0 | 0.33756 | 350609
2016-03-19 07:00 | 0 | 0.32685 | 342841
2016-03-19 08:00 | 0 | 0.32 | 340170
2016-03-19 09:00 | 0 | 0.31336 | 342388
2016-03-19 10:00 | 0 | 0.31341 | 351318
2016-03-19 11:00 | 0 | 0.31294 | 364242
2016-03-19 12:00 | 0 | 0.30395 | 379072
2016-03-19 13:00 | 0.11509 | 0.23649 | 393999
2016-03-19 14:00 | 0.4876 | 0.28939 | 404444
2016-03-19 15:00 | 0.77915 | 0.30229 | 407591
2016-03-19 16:00 | 0.81643 | 0.29401 | 406100
2016-03-19 17:00 | 0.81595 | 0.29552 | 401953
2016-03-19 18:00 | 0.79944 | 0.30878 | 396743
2016-03-19 19:00 | 0.78565 | 0.32631 | 392100
2016-03-19 20:00 | 0.78846 | 0.34131 | 390815
2016-03-19 21:00 | 0.78527 | 0.35024 | 392401
2016-03-19 22:00 | 0.74493 | 0.34812 | 394474
2016-03-19 23:00 | 0.57647 | 0.33534 | 401004
2016-03-20 | 0.25255 | 0.40094 | 411271
2016-03-20 01:00 | 0.013666 | 0.46782 | 411596
2016-03-20 02:00 | 0 | 0.46235 | 403284
2016-03-20 03:00 | 0 | 0.43094 | 390083
2016-03-20 04:00 | 0 | 0.39478 | 375309
2016-03-20 05:00 | 0 | 0.37225 | 362490
2016-03-20 06:00 | 0 | 0.3551 | 352719
2016-03-20 07:00 | 0 | 0.34449 | 346932
2016-03-20 08:00 | 0 | 0.3403 | 344382
2016-03-20 09:00 | 0 | 0.33353 | 347241
2016-03-20 10:00 | 0 | 0.32019 | 354367
2016-03-20 11:00 | 0 | 0.30562 | 366569
2016-03-20 12:00 | 0 | 0.27782 | 380362
2016-03-20 13:00 | 0.10565 | 0.1628 | 392900
2016-03-20 14:00 | 0.47482 | 0.13865 | 399596
2016-03-20 15:00 | 0.7565 | 0.11809 | 400534
2016-03-20 16:00 | 0.82762 | 0.10343 | 400810
2016-03-20 17:00 | 0.82344 | 0.088605 | 400102
2016-03-20 18:00 | 0.80854 | 0.080349 | 397444
2016-03-20 19:00 | 0.7974 | 0.078568 | 395478
2016-03-20 20:00 | 0.8028 | 0.079986 | 395877
2016-03-20 21:00 | 0.80291 | 0.080602 | 399662
2016-03-20 22:00 | 0.77442 | 0.076762 | 405572
2016-03-20 23:00 | 0.62439 | 0.10153 | 416082
2016-03-21 | 0.28832 | 0.2049 | 427870
2016-03-21 01:00 | 0.013208 | 0.37275 | 429768
2016-03-21 02:00 | 0 | 0.51933 | 419224
2016-03-21 03:00 | 0 | 0.60119 | 404100
2016-03-21 04:00 | 0 | 0.65206 | 386926
2016-03-21 05:00 | 0 | 0.67689 | 374439
2016-03-21 06:00 | 0 | 0.68924 | 366584
2016-03-21 07:00 | 0 | 0.70114 | 363565
2016-03-21 08:00 | 0 | 0.70856 | 367334
2016-03-21 09:00 | 0 | 0.69639 | 382061
2016-03-21 10:00 | 0 | 0.67715 | 414117
2016-03-21 11:00 | 0 | 0.66263 | 446242
2016-03-21 12:00 | 0 | 0.63804 | 459193
2016-03-21 13:00 | 0.084603 | 0.45243 | 458799
2016-03-21 14:00 | 0.47507 | 0.3878 | 454396
2016-03-21 15:00 | 0.67852 | 0.5317 | 448158
2016-03-21 16:00 | 0.73233 | 0.56957 | 440472
2016-03-21 17:00 | 0.73682 | 0.60291 | 433201
2016-03-21 18:00 | 0.72393 | 0.62105 | 426170
2016-03-21 19:00 | 0.71196 | 0.62974 | 420613
2016-03-21 20:00 | 0.70515 | 0.6337 | 417130
2016-03-21 21:00 | 0.68263 | 0.64065 | 417140
2016-03-21 22:00 | 0.61868 | 0.65108 | 419473
2016-03-21 23:00 | 0.48144 | 0.72125 | 429597
2016-03-22 | 0.20562 | 0.80819 | 443841
2016-03-22 01:00 | 0.013768 | 0.82556 | 443516
2016-03-22 02:00 | 0 | 0.80536 | 429343
2016-03-22 03:00 | 0 | 0.77631 | 409902
2016-03-22 04:00 | 0 | 0.75002 | 391147
2016-03-22 05:00 | 0 | 0.72676 | 378205
2016-03-22 06:00 | 0 | 0.71103 | 369958
2016-03-22 07:00 | 0 | 0.69644 | 367249
2016-03-22 08:00 | 0 | 0.67779 | 370148
2016-03-22 09:00 | 0 | 0.64854 | 384088
2016-03-22 10:00 | 0 | 0.62374 | 415444
2016-03-22 11:00 | 0 | 0.60372 | 444966
2016-03-22 12:00 | 0 | 0.58099 | 452497
2016-03-22 13:00 | 0.06923 | 0.48642 | 447072
2016-03-22 14:00 | 0.39707 | 0.41342 | 440164
2016-03-22 15:00 | 0.6225 | 0.40253 | 433376
2016-03-22 16:00 | 0.70842 | 0.42884 | 426274
2016-03-22 17:00 | 0.72425 | 0.44559 | 419962
2016-03-22 18:00 | 0.72324 | 0.45445 | 415490
2016-03-22 19:00 | 0.71969 | 0.472 | 410986
2016-03-22 20:00 | 0.72235 | 0.49698 | 408946
2016-03-22 21:00 | 0.7125 | 0.52396 | 409661
2016-03-22 22:00 | 0.65709 | 0.55496 | 411033
2016-03-22 23:00 | 0.54225 | 0.61616 | 417740
2016-03-23 | 0.27768 | 0.7139 | 429407
2016-03-23 01:00 | 0.024288 | 0.76447 | 427410
2016-03-23 02:00 | 0 | 0.77784 | 412169
2016-03-23 03:00 | 0 | 0.78309 | 392077
2016-03-23 04:00 | 0 | 0.78837 | 371435
2016-03-23 05:00 | 0 | 0.78503 | 355275
2016-03-23 06:00 | 0 | 0.77687 | 344743
2016-03-23 07:00 | 0 | 0.77337 | 338507
2016-03-23 08:00 | 0 | 0.77586 | 340284
2016-03-23 09:00 | 0 | 0.77125 | 351735
2016-03-23 10:00 | 0 | 0.7618 | 379557
2016-03-23 11:00 | 0 | 0.75988 | 406573
2016-03-23 12:00 | 9.67e-08 | 0.75883 | 417572
2016-03-23 13:00 | 0.097658 | 0.7442 | 420523
2016-03-23 14:00 | 0.43713 | 0.74006 | 423590
2016-03-23 15:00 | 0.69325 | 0.75738 | 423947
2016-03-23 16:00 | 0.78223 | 0.75533 | 421960
2016-03-23 17:00 | 0.78927 | 0.74865 | 421085
2016-03-23 18:00 | 0.7785 | 0.74016 | 420827
2016-03-23 19:00 | 0.76859 | 0.73868 | 420457
2016-03-23 20:00 | 0.77106 | 0.74345 | 421559
2016-03-23 21:00 | 0.76589 | 0.74666 | 423750
2016-03-23 22:00 | 0.73655 | 0.74369 | 424144
2016-03-23 23:00 | 0.61953 | 0.74081 | 428453
2016-03-24 | 0.35409 | 0.73479 | 436285
2016-03-24 01:00 | 0.02771 | 0.72463 | 431813
2016-03-24 02:00 | 0 | 0.70202 | 415184
2016-03-24 03:00 | 0 | 0.68986 | 393248
2016-03-24 04:00 | 0 | 0.69006 | 370780
2016-03-24 05:00 | 0 | 0.71397 | 353765
2016-03-24 06:00 | 0 | 0.74072 | 342199
2016-03-24 07:00 | 0 | 0.74874 | 335265
2016-03-24 08:00 | 0 | 0.74416 | 334414
2016-03-24 09:00 | 0 | 0.73375 | 344570
2016-03-24 10:00 | 0 | 0.71309 | 369985
2016-03-24 11:00 | 0 | 0.6831 | 397052
2016-03-24 12:00 | 2.26e-06 | 0.64913 | 410677
2016-03-24 13:00 | 0.12014 | 0.53282 | 417690
2016-03-24 14:00 | 0.51547 | 0.51032 | 424441
2016-03-24 15:00 | 0.81388 | 0.50454 | 426778
2016-03-24 16:00 | 0.85689 | 0.47485 | 426376
2016-03-24 17:00 | 0.85134 | 0.43961 | 425775
2016-03-24 18:00 | 0.83046 | 0.40342 | 424162
2016-03-24 19:00 | 0.81321 | 0.36747 | 422130
2016-03-24 20:00 | 0.81334 | 0.33007 | 421635
2016-03-24 21:00 | 0.8064 | 0.29549 | 422036
2016-03-24 22:00 | 0.76854 | 0.26655 | 421562
2016-03-24 23:00 | 0.64181 | 0.25429 | 424048
2016-03-25 | 0.33885 | 0.33479 | 429148
2016-03-25 01:00 | 0.029002 | 0.42032 | 426822
2016-03-25 02:00 | 0 | 0.49966 | 411393
2016-03-25 03:00 | 0 | 0.55927 | 391348
2016-03-25 04:00 | 0 | 0.58994 | 370618
2016-03-25 05:00 | 0 | 0.59172 | 353765
2016-03-25 06:00 | 0 | 0.57554 | 342034
2016-03-25 07:00 | 0 | 0.55317 | 335251
2016-03-25 08:00 | 0 | 0.53047 | 334299
2016-03-25 09:00 | 0 | 0.51296 | 340714
2016-03-25 10:00 | 0 | 0.50189 | 358380
2016-03-25 11:00 | 0 | 0.50086 | 380796
2016-03-25 12:00 | 4.3e-06 | 0.48732 | 397205
2016-03-25 13:00 | 0.10721 | 0.32589 | 410507
2016-03-25 14:00 | 0.50987 | 0.29951 | 419029
2016-03-25 15:00 | 0.74584 | 0.45695 | 420350
2016-03-25 16:00 | 0.78028 | 0.47915 | 417424
2016-03-25 17:00 | 0.78702 | 0.46711 | 413151
2016-03-25 18:00 | 0.77783 | 0.45696 | 409258
2016-03-25 19:00 | 0.76559 | 0.4523 | 405291
2016-03-25 20:00 | 0.76501 | 0.45435 | 402461
2016-03-25 21:00 | 0.75487 | 0.47036 | 401640
2016-03-25 22:00 | 0.71053 | 0.49718 | 399619
2016-03-25 23:00 | 0.59164 | 0.55468 | 400658
2016-03-26 | 0.32189 | 0.64549 | 407842
2016-03-26 01:00 | 0.030742 | 0.66823 | 406429
2016-03-26 02:00 | 0 | 0.66325 | 396327
2016-03-26 03:00 | 0 | 0.64395 | 381589
2016-03-26 04:00 | 0 | 0.60896 | 365218
2016-03-26 05:00 | 0 | 0.57102 | 350691
2016-03-26 06:00 | 0 | 0.53582 | 340886
2016-03-26 07:00 | 0 | 0.50615 | 333906
2016-03-26 08:00 | 0 | 0.48604 | 331611
2016-03-26 09:00 | 0 | 0.46936 | 334220
2016-03-26 10:00 | 0 | 0.45182 | 342424
2016-03-26 11:00 | 0 | 0.43857 | 354664
2016-03-26 12:00 | 1.08e-05 | 0.40699 | 369423
2016-03-26 13:00 | 0.099074 | 0.34338 | 382245
2016-03-26 14:00 | 0.48158 | 0.35949 | 389687
2016-03-26 15:00 | 0.75002 | 0.35343 | 391379
2016-03-26 16:00 | 0.78258 | 0.31691 | 389794
2016-03-26 17:00 | 0.7895 | 0.27984 | 385681
2016-03-26 18:00 | 0.77981 | 0.25716 | 381045
2016-03-26 19:00 | 0.76697 | 0.24441 | 378689
2016-03-26 20:00 | 0.76149 | 0.2371 | 378613
2016-03-26 21:00 | 0.74797 | 0.23025 | 380015
2016-03-26 22:00 | 0.70987 | 0.2299 | 382175
2016-03-26 23:00 | 0.59783 | 0.254 | 387402
2016-03-27 | 0.34871 | 0.34118 | 397354
2016-03-27 01:00 | 0.032405 | 0.39886 | 397754
2016-03-27 02:00 | 0 | 0.42624 | 389218
2016-03-27 03:00 | 0 | 0.4471 | 375683
2016-03-27 04:00 | 0 | 0.45505 | 359203
2016-03-27 05:00 | 0 | 0.46959 | 343173
2016-03-27 06:00 | 0 | 0.48635 | 331201
2016-03-27 07:00 | 0 | 0.49493 | 323577
2016-03-27 08:00 | 0 | 0.50239 | 320006
2016-03-27 09:00 | 0 | 0.50656 | 321002
2016-03-27 10:00 | 0 | 0.5027 | 326695
2016-03-27 11:00 | 0 | 0.48262 | 335550
2016-03-27 12:00 | 1.96e-05 | 0.44359 | 350038
2016-03-27 13:00 | 0.17421 | 0.2946 | 364893
2016-03-27 14:00 | 0.53376 | 0.22449 | 373526
2016-03-27 15:00 | 0.75593 | 0.22582 | 376118
2016-03-27 16:00 | 0.82464 | 0.20706 | 376696
2016-03-27 17:00 | 0.83248 | 0.18389 | 374050
2016-03-27 18:00 | 0.81661 | 0.17155 | 369424
2016-03-27 19:00 | 0.80371 | 0.1685 | 366593
2016-03-27 20:00 | 0.80266 | 0.1712 | 365917
2016-03-27 21:00 | 0.79372 | 0.17163 | 366194
2016-03-27 22:00 | 0.75906 | 0.16203 | 369738
2016-03-27 23:00 | 0.6291 | 0.14563 | 378549
2016-03-28 | 0.33293 | 0.17874 | 389831
2016-03-28 01:00 | 0.027293 | 0.26863 | 391812
2016-03-28 02:00 | 0 | 0.39423 | 382930
2016-03-28 03:00 | 0 | 0.51946 | 368065
2016-03-28 04:00 | 0 | 0.61095 | 350485
2016-03-28 05:00 | 0 | 0.65118 | 337077
2016-03-28 06:00 | 0 | 0.66844 | 328173
2016-03-28 07:00 | 0 | 0.667 | 323301
2016-03-28 08:00 | 0 | 0.65077 | 324491
2016-03-28 09:00 | 0 | 0.61352 | 337024
2016-03-28 10:00 | 0 | 0.57211 | 363343
2016-03-28 11:00 | 0 | 0.53721 | 392770
2016-03-28 12:00 | 3.59e-05 | 0.49832 | 410892
2016-03-28 13:00 | 0.15934 | 0.28412 | 421543
2016-03-28 14:00 | 0.45115 | 0.16615 | 429601
2016-03-28 15:00 | 0.62947 | 0.25324 | 432761
2016-03-28 16:00 | 0.67901 | 0.3432 | 432650
2016-03-28 17:00 | 0.69209 | 0.36358 | 432249
2016-03-28 18:00 | 0.68845 | 0.36643 | 431364
2016-03-28 19:00 | 0.67649 | 0.37254 | 429831
2016-03-28 20:00 | 0.66255 | 0.38502 | 428490
2016-03-28 21:00 | 0.63301 | 0.40629 | 429216
2016-03-28 22:00 | 0.57622 | 0.44064 | 428639
2016-03-28 23:00 | 0.45245 | 0.53313 | 430926
2016-03-29 | 0.22162 | 0.72946 | 437328
2016-03-29 01:00 | 0.025598 | 0.81475 | 433906
2016-03-29 02:00 | 0 | 0.84275 | 417820
2016-03-29 03:00 | 0 | 0.84903 | 396910
2016-03-29 04:00 | 0 | 0.83263 | 375069
2016-03-29 05:00 | 0 | 0.80619 | 359006
2016-03-29 06:00 | 0 | 0.77068 | 348076
2016-03-29 07:00 | 0 | 0.72998 | 342509
2016-03-29 08:00 | 0 | 0.69392 | 342496
2016-03-29 09:00 | 0 | 0.66328 | 353594
2016-03-29 10:00 | 0 | 0.64833 | 381057
2016-03-29 11:00 | 0 | 0.6392 | 409016
2016-03-29 12:00 | 2.38e-05 | 0.61178 | 421276
2016-03-29 13:00 | 0.11542 | 0.44337 | 426116
2016-03-29 14:00 | 0.42148 | 0.4269 | 430112
2016-03-29 15:00 | 0.63324 | 0.57523 | 429882
2016-03-29 16:00 | 0.69179 | 0.62286 | 426445
2016-03-29 17:00 | 0.7061 | 0.65843 | 423530
2016-03-29 18:00 | 0.6982 | 0.68548 | 419707
2016-03-29 19:00 | 0.68492 | 0.70206 | 414668
2016-03-29 20:00 | 0.66905 | 0.7107 | 411618
2016-03-29 21:00 | 0.63515 | 0.71961 | 410978
2016-03-29 22:00 | 0.55425 | 0.74026 | 411659
2016-03-29 23:00 | 0.4037 | 0.76524 | 416763
2016-03-30 | 0.21613 | 0.77773 | 428876
2016-03-30 01:00 | 0.028195 | 0.77974 | 426869
2016-03-30 02:00 | 0 | 0.7737 | 411229
2016-03-30 03:00 | 0 | 0.76011 | 391943
2016-03-30 04:00 | 0 | 0.73758 | 373299
2016-03-30 05:00 | 0 | 0.71201 | 358903
2016-03-30 06:00 | 0 | 0.68761 | 348692
2016-03-30 07:00 | 0 | 0.65931 | 343985
2016-03-30 08:00 | 0 | 0.64154 | 345324
2016-03-30 09:00 | 0 | 0.63297 | 354962
2016-03-30 10:00 | 0 | 0.63587 | 382679
2016-03-30 11:00 | 0 | 0.63763 | 409373
2016-03-30 12:00 | 2.25e-05 | 0.62837 | 419980
2016-03-30 13:00 | 0.11639 | 0.51875 | 423396
2016-03-30 14:00 | 0.4599 | 0.48637 | 425989
2016-03-30 15:00 | 0.70717 | 0.50785 | 425878
2016-03-30 16:00 | 0.7562 | 0.53168 | 423641
2016-03-30 17:00 | 0.75533 | 0.5393 | 422023
2016-03-30 18:00 | 0.74534 | 0.54699 | 419795
2016-03-30 19:00 | 0.73461 | 0.54985 | 420096
2016-03-30 20:00 | 0.73137 | 0.55505 | 419362
2016-03-30 21:00 | 0.71963 | 0.56184 | 420230
2016-03-30 22:00 | 0.68629 | 0.5592 | 421131
2016-03-30 23:00 | 0.57512 | 0.56433 | 425611
2016-03-31 | 0.33737 | 0.60333 | 434380
2016-03-31 01:00 | 0.048423 | 0.61564 | 429456
2016-03-31 02:00 | 0 | 0.61699 | 412312
2016-03-31 03:00 | 0 | 0.62069 | 392062
2016-03-31 04:00 | 0 | 0.62931 | 370608
2016-03-31 05:00 | 0 | 0.63467 | 354013
2016-03-31 06:00 | 0 | 0.63147 | 341985
2016-03-31 07:00 | 0 | 0.61948 | 334931
2016-03-31 08:00 | 0 | 0.61723 | 334585
2016-03-31 09:00 | 0 | 0.60244 | 343135
2016-03-31 10:00 | 0 | 0.58083 | 366257
2016-03-31 11:00 | 0 | 0.56716 | 392250
2016-03-31 12:00 | 8.57e-05 | 0.54355 | 405935
2016-03-31 13:00 | 0.17681 | 0.48078 | 415097
2016-03-31 14:00 | 0.51824 | 0.55387 | 424306
2016-03-31 15:00 | 0.7487 | 0.57016 | 429177
2016-03-31 16:00 | 0.80985 | 0.57258 | 430678
2016-03-31 17:00 | 0.80772 | 0.57002 | 432261
2016-03-31 18:00 | 0.78671 | 0.56939 | 433513
2016-03-31 19:00 | 0.76381 | 0.57165 | 433019
2016-03-31 20:00 | 0.74799 | 0.57893 | 433947
2016-03-31 21:00 | 0.7194 | 0.58571 | 435573
2016-03-31 22:00 | 0.65811 | 0.59 | 434337
2016-03-31 23:00 | 0.53924 | 0.58517 | 435426
2016-04-01 | 0.31714 | 0.5966 | 439296
2016-04-01 01:00 | 0.051001 | 0.65921 | 434590
2016-04-01 02:00 | 1.72e-07 | 0.67166 | 417220
2016-04-01 03:00 | 0 | 0.65244 | 396361
2016-04-01 04:00 | 0 | 0.63952 | 373765
2016-04-01 05:00 | 0 | 0.62403 | 355606
2016-04-01 06:00 | 0 | 0.60046 | 342598
2016-04-01 07:00 | 0 | 0.5832 | 334101
2016-04-01 08:00 | 0 | 0.56041 | 332912
2016-04-01 09:00 | 0 | 0.54163 | 340789
2016-04-01 10:00 | 0 | 0.53431 | 363022
2016-04-01 11:00 | 0 | 0.52717 | 389519
2016-04-01 12:00 | 2.88e-05 | 0.48394 | 404981
2016-04-01 13:00 | 0.11849 | 0.42564 | 416209
2016-04-01 14:00 | 0.50643 | 0.53191 | 425683
2016-04-01 15:00 | 0.71205 | 0.55328 | 430139
2016-04-01 16:00 | 0.80358 | 0.53229 | 430453
2016-04-01 17:00 | 0.80649 | 0.52367 | 429766
2016-04-01 18:00 | 0.79711 | 0.53685 | 427550
2016-04-01 19:00 | 0.78676 | 0.57278 | 424573
2016-04-01 20:00 | 0.79112 | 0.6198 | 421807
2016-04-01 21:00 | 0.79026 | 0.65705 | 419340
2016-04-01 22:00 | 0.76968 | 0.661 | 415624
2016-04-01 23:00 | 0.66955 | 0.61496 | 414611
2016-04-02 | 0.43002 | 0.58274 | 419217
2016-04-02 01:00 | 0.057277 | 0.61196 | 416423
2016-04-02 02:00 | 4.28e-07 | 0.6101 | 404928
2016-04-02 03:00 | 0 | 0.62194 | 388010
2016-04-02 04:00 | 0 | 0.63792 | 368271
2016-04-02 05:00 | 0 | 0.64176 | 353021
2016-04-02 06:00 | 0 | 0.64462 | 341050
2016-04-02 07:00 | 0 | 0.65186 | 332783
2016-04-02 08:00 | 0 | 0.66623 | 329988
2016-04-02 09:00 | 0 | 0.68346 | 333243
2016-04-02 10:00 | 0 | 0.70578 | 342208
2016-04-02 11:00 | 0 | 0.72345 | 355236
2016-04-02 12:00 | 0.00010103 | 0.70906 | 369959
2016-04-02 13:00 | 0.17573 | 0.4925 | 384596
2016-04-02 14:00 | 0.59396 | 0.37497 | 393724
2016-04-02 15:00 | 0.78576 | 0.42251 | 396754
2016-04-02 16:00 | 0.87259 | 0.47457 | 394001
2016-04-02 17:00 | 0.8741 | 0.45233 | 389895
2016-04-02 18:00 | 0.8589 | 0.41807 | 385511
2016-04-02 19:00 | 0.84832 | 0.3895 | 381717
2016-04-02 20:00 | 0.85337 | 0.37077 | 380927
2016-04-02 21:00 | 0.85416 | 0.35297 | 382002
2016-04-02 22:00 | 0.82824 | 0.33309 | 383591
2016-04-02 23:00 | 0.71102 | 0.29737 | 388056
2016-04-03 | 0.42536 | 0.32238 | 397214
2016-04-03 01:00 | 0.055891 | 0.38622 | 399248
2016-04-03 02:00 | 7.32e-08 | 0.47334 | 390446
2016-04-03 03:00 | 0 | 0.58523 | 377150
2016-04-03 04:00 | 0 | 0.72924 | 361280
2016-04-03 05:00 | 0 | 0.81261 | 347844
2016-04-03 06:00 | 0 | 0.8602 | 338151
2016-04-03 07:00 | 0 | 0.88614 | 332824
2016-04-03 08:00 | 0 | 0.89528 | 331348
2016-04-03 09:00 | 0 | 0.88984 | 333588
2016-04-03 10:00 | 0 | 0.87702 | 341431
2016-04-03 11:00 | 0 | 0.86846 | 351983
2016-04-03 12:00 | 9.98e-05 | 0.83597 | 364633
2016-04-03 13:00 | 0.17905 | 0.57106 | 374386
2016-04-03 14:00 | 0.56789 | 0.42557 | 378868
2016-04-03 15:00 | 0.74745 | 0.56184 | 378196
2016-04-03 16:00 | 0.84739 | 0.65207 | 377267
2016-04-03 17:00 | 0.84977 | 0.6765 | 375638
2016-04-03 18:00 | 0.83207 | 0.68132 | 373692
2016-04-03 19:00 | 0.81972 | 0.68431 | 372138
2016-04-03 20:00 | 0.82077 | 0.68366 | 374893
2016-04-03 21:00 | 0.81629 | 0.68391 | 380097
2016-04-03 22:00 | 0.77984 | 0.67603 | 386300
2016-04-03 23:00 | 0.65318 | 0.67566 | 393963
2016-04-04 | 0.38197 | 0.70953 | 405691
2016-04-04 01:00 | 0.048543 | 0.75585 | 406544
2016-04-04 02:00 | 2.43e-06 | 0.75368 | 393610
2016-04-04 03:00 | 0 | 0.71619 | 376446
2016-04-04 04:00 | 0 | 0.65417 | 357190
2016-04-04 05:00 | 0 | 0.58642 | 342504
2016-04-04 06:00 | 0 | 0.53003 | 332944
2016-04-04 07:00 | 0 | 0.48581 | 327624
2016-04-04 08:00 | 0 | 0.45391 | 328757
2016-04-04 09:00 | 0 | 0.42258 | 342155
2016-04-04 10:00 | 0 | 0.40122 | 371782
2016-04-04 11:00 | 0 | 0.39269 | 399995
2016-04-04 12:00 | 0.00010661 | 0.34851 | 411957
2016-04-04 13:00 | 0.22007 | 0.19413 | 417396
2016-04-04 14:00 | 0.51159 | 0.12219 | 422326
2016-04-04 15:00 | 0.70158 | 0.13833 | 424961
2016-04-04 16:00 | 0.79367 | 0.15075 | 426317
2016-04-04 17:00 | 0.80543 | 0.14297 | 428527
2016-04-04 18:00 | 0.79267 | 0.14008 | 430624
2016-04-04 19:00 | 0.78025 | 0.14504 | 432786
2016-04-04 20:00 | 0.77527 | 0.15647 | 436918
2016-04-04 21:00 | 0.75925 | 0.17012 | 441503
2016-04-04 22:00 | 0.70977 | 0.19388 | 444042
2016-04-04 23:00 | 0.59772 | 0.26271 | 445816
2016-04-05 | 0.35436 | 0.53783 | 451312
2016-04-05 01:00 | 0.058307 | 0.72267 | 446412
2016-04-05 02:00 | 4.72e-06 | 0.80118 | 427575
2016-04-05 03:00 | 0 | 0.83682 | 404221
2016-04-05 04:00 | 0 | 0.85382 | 382051
2016-04-05 05:00 | 0 | 0.85653 | 364334
2016-04-05 06:00 | 0 | 0.84564 | 352651
2016-04-05 07:00 | 0 | 0.82941 | 345982
2016-04-05 08:00 | 0 | 0.81685 | 346231
2016-04-05 09:00 | 0 | 0.79776 | 359065
2016-04-05 10:00 | 0 | 0.78683 | 388043
2016-04-05 11:00 | 0 | 0.78126 | 415330
2016-04-05 12:00 | 0.0001286 | 0.74126 | 425343
2016-04-05 13:00 | 0.20167 | 0.60423 | 429582
2016-04-05 14:00 | 0.55182 | 0.64645 | 433786
2016-04-05 15:00 | 0.74602 | 0.78578 | 434652
2016-04-05 16:00 | 0.83219 | 0.82691 | 433606
2016-04-05 17:00 | 0.82441 | 0.81718 | 433699
2016-04-05 18:00 | 0.80344 | 0.8147 | 433874
2016-04-05 19:00 | 0.78887 | 0.81738 | 434463
2016-04-05 20:00 | 0.78866 | 0.81742 | 436496
2016-04-05 21:00 | 0.78236 | 0.82444 | 440088
2016-04-05 22:00 | 0.74996 | 0.83566 | 442738
2016-04-05 23:00 | 0.63945 | 0.84208 | 446832
2016-04-06 | 0.3941 | 0.85733 | 457670
2016-04-06 01:00 | 0.062109 | 0.85712 | 455270
2016-04-06 02:00 | 8.92e-06 | 0.8534 | 437545
2016-04-06 03:00 | 0 | 0.8522 | 414687
2016-04-06 04:00 | 0 | 0.84169 | 394336
2016-04-06 05:00 | 0 | 0.82836 | 377399
2016-04-06 06:00 | 0 | 0.82141 | 365727
2016-04-06 07:00 | 0 | 0.81901 | 359665
2016-04-06 08:00 | 0 | 0.81459 | 359740
2016-04-06 09:00 | 0 | 0.8111 | 370546
2016-04-06 10:00 | 0 | 0.80653 | 398678
2016-04-06 11:00 | 0 | 0.80685 | 423477
2016-04-06 12:00 | 0.00015019 | 0.78205 | 429642
2016-04-06 13:00 | 0.21234 | 0.66023 | 430930
2016-04-06 14:00 | 0.5942 | 0.75148 | 432890
2016-04-06 15:00 | 0.7966 | 0.7839 | 432338
2016-04-06 16:00 | 0.86568 | 0.77144 | 430134
2016-04-06 17:00 | 0.87043 | 0.76529 | 429355
2016-04-06 18:00 | 0.85462 | 0.7634 | 429714
2016-04-06 19:00 | 0.84124 | 0.76361 | 429632
2016-04-06 20:00 | 0.84157 | 0.76229 | 432251
2016-04-06 21:00 | 0.83644 | 0.75296 | 435366
2016-04-06 22:00 | 0.80668 | 0.72749 | 438344
2016-04-06 23:00 | 0.68773 | 0.6696 | 443182
2016-04-07 | 0.41791 | 0.62558 | 448526
2016-04-07 01:00 | 0.058264 | 0.57415 | 443024
2016-04-07 02:00 | 9.22e-06 | 0.54059 | 424750
2016-04-07 03:00 | 0 | 0.54152 | 401619
2016-04-07 04:00 | 0 | 0.57265 | 378658
2016-04-07 05:00 | 0 | 0.61934 | 361094
2016-04-07 06:00 | 0 | 0.67869 | 348949
2016-04-07 07:00 | 0 | 0.71883 | 342122
2016-04-07 08:00 | 0 | 0.73334 | 341886
2016-04-07 09:00 | 0 | 0.74586 | 350117
2016-04-07 10:00 | 0 | 0.7553 | 376991
2016-04-07 11:00 | 0 | 0.75134 | 403392
2016-04-07 12:00 | 0.00018077 | 0.70288 | 414841
2016-04-07 13:00 | 0.18455 | 0.51539 | 421774
2016-04-07 14:00 | 0.45268 | 0.57038 | 428430
2016-04-07 15:00 | 0.61169 | 0.67892 | 431891
2016-04-07 16:00 | 0.69391 | 0.69699 | 433514
2016-04-07 17:00 | 0.71785 | 0.69419 | 435105
2016-04-07 18:00 | 0.71653 | 0.69293 | 436583
2016-04-07 19:00 | 0.70349 | 0.69456 | 438358
2016-04-07 20:00 | 0.69156 | 0.69829 | 441584
2016-04-07 21:00 | 0.66178 | 0.70206 | 444346
2016-04-07 22:00 | 0.59484 | 0.70377 | 443858
2016-04-07 23:00 | 0.46479 | 0.70405 | 443415
2016-04-08 | 0.26294 | 0.73273 | 447159
2016-04-08 01:00 | 0.034304 | 0.81498 | 442404
2016-04-08 02:00 | 6.17e-06 | 0.79935 | 424868
2016-04-08 03:00 | 0 | 0.74673 | 402749
2016-04-08 04:00 | 0 | 0.66113 | 380965
2016-04-08 05:00 | 0 | 0.57212 | 363625
2016-04-08 06:00 | 0 | 0.49886 | 351875
2016-04-08 07:00 | 0 | 0.45246 | 345250
2016-04-08 08:00 | 0 | 0.42976 | 345398
2016-04-08 09:00 | 0 | 0.41255 | 355321
2016-04-08 10:00 | 0 | 0.40299 | 380433
2016-04-08 11:00 | 0 | 0.40403 | 404672
2016-04-08 12:00 | 0.00019621 | 0.37346 | 414752
2016-04-08 13:00 | 0.13043 | 0.28726 | 420576
2016-04-08 14:00 | 0.32893 | 0.35974 | 426123
2016-04-08 15:00 | 0.47923 | 0.40847 | 429033
2016-04-08 16:00 | 0.56504 | 0.40638 | 428742
2016-04-08 17:00 | 0.60355 | 0.39529 | 428449
2016-04-08 18:00 | 0.60945 | 0.38606 | 428302
2016-04-08 19:00 | 0.60158 | 0.37855 | 426825
2016-04-08 20:00 | 0.58587 | 0.3712 | 426716
2016-04-08 21:00 | 0.54238 | 0.36412 | 426130
2016-04-08 22:00 | 0.47103 | 0.35499 | 423852
2016-04-08 23:00 | 0.34663 | 0.34678 | 422141
2016-04-09 | 0.18013 | 0.40102 | 427867
2016-04-09 01:00 | 0.017252 | 0.58222 | 426624
2016-04-09 02:00 | 9.18e-08 | 0.65128 | 415274
2016-04-09 03:00 | 0 | 0.6558 | 399143
2016-04-09 04:00 | 0 | 0.62961 | 381061
2016-04-09 05:00 | 0 | 0.60126 | 367048
2016-04-09 06:00 | 0 | 0.58213 | 356187
2016-04-09 07:00 | 0 | 0.56636 | 349844
2016-04-09 08:00 | 0 | 0.55456 | 347363
2016-04-09 09:00 | 0 | 0.53678 | 351170
2016-04-09 10:00 | 0 | 0.52376 | 359217
2016-04-09 11:00 | 0 | 0.51988 | 369960
2016-04-09 12:00 | 0.0002203 | 0.50067 | 383239
2016-04-09 13:00 | 0.16668 | 0.49479 | 394503
2016-04-09 14:00 | 0.43552 | 0.50625 | 402159
2016-04-09 15:00 | 0.61325 | 0.53502 | 404535
2016-04-09 16:00 | 0.6776 | 0.56914 | 403425
2016-04-09 17:00 | 0.68742 | 0.60684 | 401764
2016-04-09 18:00 | 0.68223 | 0.64243 | 399211
2016-04-09 19:00 | 0.67524 | 0.67793 | 396576
2016-04-09 20:00 | 0.66736 | 0.70616 | 396480
2016-04-09 21:00 | 0.6397 | 0.73082 | 396600
2016-04-09 22:00 | 0.57814 | 0.74874 | 397334
2016-04-09 23:00 | 0.46216 | 0.76334 | 400185
2016-04-10 | 0.26481 | 0.82262 | 410290
2016-04-10 01:00 | 0.025691 | 0.88353 | 412863
2016-04-10 02:00 | 1.24e-07 | 0.91312 | 404305
2016-04-10 03:00 | 0 | 0.91207 | 391068
2016-04-10 04:00 | 0 | 0.8937 | 376051
2016-04-10 05:00 | 0 | 0.87162 | 363926
2016-04-10 06:00 | 0 | 0.84217 | 354621
2016-04-10 07:00 | 0 | 0.81261 | 348915
2016-04-10 08:00 | 0 | 0.78544 | 347315
2016-04-10 09:00 | 0 | 0.76987 | 348954
2016-04-10 10:00 | 0 | 0.75326 | 354885
2016-04-10 11:00 | 0 | 0.73253 | 362477
2016-04-10 12:00 | 0.0004577 | 0.64839 | 371109
2016-04-10 13:00 | 0.21617 | 0.51696 | 379666
2016-04-10 14:00 | 0.47058 | 0.58866 | 385109
2016-04-10 15:00 | 0.64559 | 0.62437 | 386806
2016-04-10 16:00 | 0.70336 | 0.61651 | 388802
2016-04-10 17:00 | 0.70245 | 0.59713 | 388882
2016-04-10 18:00 | 0.68632 | 0.5822 | 388785
2016-04-10 19:00 | 0.66099 | 0.57585 | 388616
2016-04-10 20:00 | 0.63296 | 0.57706 | 391078
2016-04-10 21:00 | 0.5837 | 0.58005 | 395313
2016-04-10 22:00 | 0.49806 | 0.58817 | 399719
2016-04-10 23:00 | 0.37786 | 0.61608 | 405711
2016-04-11 | 0.20409 | 0.68183 | 416358
2016-04-11 01:00 | 0.041129 | 0.72508 | 415376
2016-04-11 02:00 | 1.79e-06 | 0.69799 | 401510
2016-04-11 03:00 | 0 | 0.65286 | 383794
2016-04-11 04:00 | 0 | 0.62684 | 365234
2016-04-11 05:00 | 0 | 0.6089 | 350424
2016-04-11 06:00 | 0 | 0.60477 | 340447
2016-04-11 07:00 | 0 | 0.58893 | 335183
2016-04-11 08:00 | 0 | 0.57633 | 337219
2016-04-11 09:00 | 0 | 0.5399 | 348728
2016-04-11 10:00 | 0 | 0.49536 | 376332
2016-04-11 11:00 | 0 | 0.4863 | 402260
2016-04-11 12:00 | 0.0003739 | 0.42693 | 414026
2016-04-11 13:00 | 0.20326 | 0.42161 | 421216
2016-04-11 14:00 | 0.48129 | 0.46264 | 427489
2016-04-11 15:00 | 0.67303 | 0.45591 | 430492
2016-04-11 16:00 | 0.74956 | 0.42682 | 430721
2016-04-11 17:00 | 0.75109 | 0.39298 | 431134
2016-04-11 18:00 | 0.73532 | 0.36103 | 431481
2016-04-11 19:00 | 0.72218 | 0.33781 | 431842
2016-04-11 20:00 | 0.71725 | 0.32411 | 432855
2016-04-11 21:00 | 0.70064 | 0.31103 | 434795
2016-04-11 22:00 | 0.65612 | 0.29475 | 434879
2016-04-11 23:00 | 0.54715 | 0.27291 | 435622
2016-04-12 | 0.34327 | 0.30642 | 440493
2016-04-12 01:00 | 0.070271 | 0.44416 | 436390
2016-04-12 02:00 | 1.99e-05 | 0.52991 | 419168
2016-04-12 03:00 | 0 | 0.52932 | 396397
2016-04-12 04:00 | 0 | 0.51495 | 375364
2016-04-12 05:00 | 0 | 0.49538 | 357673
2016-04-12 06:00 | 0 | 0.46568 | 345682
2016-04-12 07:00 | 0 | 0.4359 | 339401
2016-04-12 08:00 | 0 | 0.41818 | 339616
2016-04-12 09:00 | 0 | 0.41676 | 349814
2016-04-12 10:00 | 0 | 0.41895 | 376869
2016-04-12 11:00 | 0 | 0.41919 | 402783
2016-04-12 12:00 | 0.00089368 | 0.3705 | 414108
2016-04-12 13:00 | 0.17864 | 0.23714 | 420206
2016-04-12 14:00 | 0.49726 | 0.28421 | 426478
2016-04-12 15:00 | 0.66926 | 0.31718 | 428627
2016-04-12 16:00 | 0.72638 | 0.31635 | 428801
2016-04-12 17:00 | 0.7205 | 0.30342 | 429079
2016-04-12 18:00 | 0.70355 | 0.28778 | 428016
2016-04-12 19:00 | 0.68628 | 0.27533 | 426659
2016-04-12 20:00 | 0.67266 | 0.26442 | 426407
2016-04-12 21:00 | 0.64645 | 0.25433 | 426789
2016-04-12 22:00 | 0.60005 | 0.24895 | 425314
2016-04-12 23:00 | 0.49889 | 0.27171 | 426837
2016-04-13 | 0.33825 | 0.39039 | 437655
2016-04-13 01:00 | 0.085677 | 0.5207 | 436961
2016-04-13 02:00 | 2.04e-05 | 0.54957 | 419995
2016-04-13 03:00 | 0 | 0.54558 | 397238
2016-04-13 04:00 | 0 | 0.53766 | 376195
2016-04-13 05:00 | 0 | 0.5279 | 360619
2016-04-13 06:00 | 0 | 0.51844 | 349758
2016-04-13 07:00 | 0 | 0.49861 | 344004
2016-04-13 08:00 | 0 | 0.47599 | 343734
2016-04-13 09:00 | 0 | 0.45023 | 355247
2016-04-13 10:00 | 0 | 0.41998 | 383845
2016-04-13 11:00 | 0 | 0.39182 | 408309
2016-04-13 12:00 | 0.0020192 | 0.315 | 416018
2016-04-13 13:00 | 0.22167 | 0.15617 | 419496
2016-04-13 14:00 | 0.56059 | 0.13761 | 422022
2016-04-13 15:00 | 0.72045 | 0.20522 | 422677
2016-04-13 16:00 | 0.78642 | 0.22584 | 421635
2016-04-13 17:00 | 0.78653 | 0.22622 | 421421
2016-04-13 18:00 | 0.77901 | 0.23298 | 420318
2016-04-13 19:00 | 0.77395 | 0.24309 | 419147
2016-04-13 20:00 | 0.77322 | 0.2514 | 419580
2016-04-13 21:00 | 0.76472 | 0.25162 | 420450
2016-04-13 22:00 | 0.72679 | 0.25585 | 420714
2016-04-13 23:00 | 0.6212 | 0.29751 | 423466
2016-04-14 | 0.42727 | 0.47007 | 433333
2016-04-14 01:00 | 0.10057 | 0.64702 | 431857
2016-04-14 02:00 | 6.1e-05 | 0.7007 | 415238
2016-04-14 03:00 | 0 | 0.69854 | 393102
2016-04-14 04:00 | 0 | 0.68032 | 373006
2016-04-14 05:00 | 0 | 0.65008 | 358223
2016-04-14 06:00 | 0 | 0.60878 | 347343
2016-04-14 07:00 | 0 | 0.56162 | 341993
2016-04-14 08:00 | 0 | 0.51381 | 341746
2016-04-14 09:00 | 0 | 0.46433 | 352742
2016-04-14 10:00 | 0 | 0.42398 | 380747
2016-04-14 11:00 | 0 | 0.39349 | 404590
2016-04-14 12:00 | 0.0011141 | 0.32985 | 413020
2016-04-14 13:00 | 0.27098 | 0.20115 | 416572
2016-04-14 14:00 | 0.60336 | 0.22237 | 420562
2016-04-14 15:00 | 0.75834 | 0.32117 | 422502
2016-04-14 16:00 | 0.83644 | 0.37763 | 423006
2016-04-14 17:00 | 0.83717 | 0.42074 | 424556
2016-04-14 18:00 | 0.82043 | 0.46297 | 425327
2016-04-14 19:00 | 0.80748 | 0.50692 | 425102
2016-04-14 20:00 | 0.80453 | 0.54742 | 425819
2016-04-14 21:00 | 0.79345 | 0.57883 | 426379
2016-04-14 22:00 | 0.75339 | 0.60199 | 425115
2016-04-14 23:00 | 0.65115 | 0.6402 | 426133
2016-04-15 | 0.43706 | 0.74127 | 434114
2016-04-15 01:00 | 0.111 | 0.83564 | 432498
2016-04-15 02:00 | 7.57e-05 | 0.84661 | 415650
2016-04-15 03:00 | 0 | 0.85185 | 394724
2016-04-15 04:00 | 0 | 0.84843 | 372955
2016-04-15 05:00 | 0 | 0.84553 | 354842
2016-04-15 06:00 | 0 | 0.83761 | 343301
2016-04-15 07:00 | 0 | 0.82272 | 337169
2016-04-15 08:00 | 0 | 0.79571 | 336380
2016-04-15 09:00 | 0 | 0.76189 | 347158
2016-04-15 10:00 | 0 | 0.73294 | 373539
2016-04-15 11:00 | 0 | 0.69513 | 396502
2016-04-15 12:00 | 0.0034037 | 0.58862 | 405688
2016-04-15 13:00 | 0.16054 | 0.52357 | 412042
2016-04-15 14:00 | 0.49417 | 0.61771 | 416745
2016-04-15 15:00 | 0.66086 | 0.66046 | 418833
2016-04-15 16:00 | 0.71855 | 0.64688 | 418523
2016-04-15 17:00 | 0.73569 | 0.63721 | 418123
2016-04-15 18:00 | 0.73355 | 0.64283 | 418358
2016-04-15 19:00 | 0.7183 | 0.65924 | 418101
2016-04-15 20:00 | 0.70388 | 0.67938 | 417358
2016-04-15 21:00 | 0.67667 | 0.69481 | 416596
2016-04-15 22:00 | 0.62613 | 0.701 | 413276
2016-04-15 23:00 | 0.53397 | 0.7115 | 410671
2016-04-16 | 0.37749 | 0.75017 | 414985
2016-04-16 01:00 | 0.12231 | 0.76881 | 414242
2016-04-16 02:00 | 0.00010106 | 0.75455 | 400649
2016-04-16 03:00 | 0 | 0.7585 | 382895
2016-04-16 04:00 | 0 | 0.75312 | 363855
2016-04-16 05:00 | 0 | 0.74624 | 347496
2016-04-16 06:00 | 0 | 0.73845 | 335417
2016-04-16 07:00 | 0 | 0.72318 | 327825
2016-04-16 08:00 | 0 | 0.71209 | 325337
2016-04-16 09:00 | 0 | 0.69997 | 327933
2016-04-16 10:00 | 0 | 0.68916 | 334746
2016-04-16 11:00 | 0 | 0.67881 | 344307
2016-04-16 12:00 | 0.0018635 | 0.60224 | 357102
2016-04-16 13:00 | 0.16762 | 0.57339 | 369331
2016-04-16 14:00 | 0.49969 | 0.63968 | 378117
2016-04-16 15:00 | 0.68417 | 0.6657 | 382861
2016-04-16 16:00 | 0.77828 | 0.68096 | 385141
2016-04-16 17:00 | 0.79122 | 0.69603 | 384341
2016-04-16 18:00 | 0.78715 | 0.70127 | 383770
2016-04-16 19:00 | 0.77712 | 0.70726 | 384101
2016-04-16 20:00 | 0.76714 | 0.70909 | 385462
2016-04-16 21:00 | 0.73931 | 0.7046 | 387085
2016-04-16 22:00 | 0.69085 | 0.68456 | 388102
2016-04-16 23:00 | 0.5908 | 0.65556 | 388037
2016-04-17 | 0.41113 | 0.65742 | 394464
2016-04-17 01:00 | 0.12968 | 0.66258 | 395190
2016-04-17 02:00 | 0.00012548 | 0.65354 | 384800
2016-04-17 03:00 | 0 | 0.64388 | 369347
2016-04-17 04:00 | 0 | 0.6317 | 351753
2016-04-17 05:00 | 0 | 0.61951 | 335850
2016-04-17 06:00 | 0 | 0.59545 | 324047
2016-04-17 07:00 | 0 | 0.57998 | 316631
2016-04-17 08:00 | 0 | 0.55458 | 313590
2016-04-17 09:00 | 0 | 0.51766 | 314738
2016-04-17 10:00 | 0 | 0.49117 | 318416
2016-04-17 11:00 | 0 | 0.45082 | 324666
2016-04-17 12:00 | 0.0023684 | 0.37376 | 336399
2016-04-17 13:00 | 0.19901 | 0.3534 | 348917
2016-04-17 14:00 | 0.54587 | 0.38593 | 357864
2016-04-17 15:00 | 0.70405 | 0.37404 | 363985
2016-04-17 16:00 | 0.80505 | 0.34147 | 369659
2016-04-17 17:00 | 0.82717 | 0.31923 | 373861
2016-04-17 18:00 | 0.8196 | 0.30737 | 377212
2016-04-17 19:00 | 0.80761 | 0.29301 | 380218
2016-04-17 20:00 | 0.80133 | 0.27275 | 385045
2016-04-17 21:00 | 0.7881 | 0.25564 | 391181
2016-04-17 22:00 | 0.74844 | 0.24939 | 396115
2016-04-17 23:00 | 0.63914 | 0.26376 | 399850
2016-04-18 | 0.43835 | 0.29972 | 409894
2016-04-18 01:00 | 0.13075 | 0.35169 | 410275
2016-04-18 02:00 | 0.00016177 | 0.38179 | 394431
2016-04-18 03:00 | 0 | 0.37136 | 373893
2016-04-18 04:00 | 0 | 0.34897 | 352812
2016-04-18 05:00 | 0 | 0.32591 | 335936
2016-04-18 06:00 | 0 | 0.31165 | 324461
2016-04-18 07:00 | 0 | 0.29576 | 317564
2016-04-18 08:00 | 0 | 0.28894 | 318785
2016-04-18 09:00 | 0 | 0.28546 | 330821
2016-04-18 10:00 | 0 | 0.28392 | 355668
2016-04-18 11:00 | 0 | 0.28355 | 379602
2016-04-18 12:00 | 0.0039937 | 0.25881 | 393054
2016-04-18 13:00 | 0.20565 | 0.26826 | 402340
2016-04-18 14:00 | 0.57841 | 0.26439 | 411514
2016-04-18 15:00 | 0.72253 | 0.24316 | 418575
2016-04-18 16:00 | 0.81743 | 0.23485 | 423926
2016-04-18 17:00 | 0.82913 | 0.23474 | 430108
2016-04-18 18:00 | 0.81733 | 0.24487 | 435650
2016-04-18 19:00 | 0.80246 | 0.25626 | 440894
2016-04-18 20:00 | 0.79279 | 0.25729 | 446123
2016-04-18 21:00 | 0.77718 | 0.24831 | 449708
2016-04-18 22:00 | 0.73503 | 0.24298 | 449607
2016-04-18 23:00 | 0.62733 | 0.24166 | 447482
2016-04-19 | 0.45737 | 0.25322 | 451741
2016-04-19 01:00 | 0.13595 | 0.30336 | 445831
2016-04-19 02:00 | 0.00019696 | 0.32861 | 423020
2016-04-19 03:00 | 0 | 0.32991 | 395905
2016-04-19 04:00 | 0 | 0.31199 | 370617
2016-04-19 05:00 | 0 | 0.28243 | 351081
2016-04-19 06:00 | 0 | 0.25672 | 335723
2016-04-19 07:00 | 0 | 0.22886 | 326292
2016-04-19 08:00 | 0 | 0.20421 | 324772
2016-04-19 09:00 | 0 | 0.18541 | 334201
2016-04-19 10:00 | 0 | 0.17092 | 357981
2016-04-19 11:00 | 0 | 0.16268 | 381298
2016-04-19 12:00 | 0.0025503 | 0.13141 | 394412
2016-04-19 13:00 | 0.19967 | 0.084687 | 403745
2016-04-19 14:00 | 0.51691 | 0.073524 | 412923
2016-04-19 15:00 | 0.70402 | 0.071202 | 420240
2016-04-19 16:00 | 0.78971 | 0.068328 | 426487
2016-04-19 17:00 | 0.80875 | 0.064811 | 433092
2016-04-19 18:00 | 0.8013 | 0.06398 | 439811
2016-04-19 19:00 | 0.79386 | 0.0648 | 444448
2016-04-19 20:00 | 0.79602 | 0.066871 | 449010
2016-04-19 21:00 | 0.78923 | 0.068844 | 451693
2016-04-19 22:00 | 0.7531 | 0.070701 | 450937
2016-04-19 23:00 | 0.65162 | 0.076637 | 448986
2016-04-20 | 0.46275 | 0.11121 | 453335
2016-04-20 01:00 | 0.12176 | 0.1861 | 447800
2016-04-20 02:00 | 0.00020668 | 0.23402 | 425207
2016-04-20 03:00 | 0 | 0.25121 | 398341
2016-04-20 04:00 | 0 | 0.25187 | 373790
2016-04-20 05:00 | 0 | 0.23794 | 354341
2016-04-20 06:00 | 0 | 0.21691 | 338967
2016-04-20 07:00 | 0 | 0.19507 | 329453
2016-04-20 08:00 | 0 | 0.17677 | 327697
2016-04-20 09:00 | 0 | 0.15895 | 335851
2016-04-20 10:00 | 0 | 0.14882 | 359277
2016-04-20 11:00 | 0 | 0.1469 | 381420
2016-04-20 12:00 | 0.0076499 | 0.1287 | 393612
2016-04-20 13:00 | 0.25342 | 0.096273 | 402045
2016-04-20 14:00 | 0.59384 | 0.098729 | 411489
2016-04-20 15:00 | 0.78705 | 0.11934 | 418261
2016-04-20 16:00 | 0.84991 | 0.13554 | 423595
2016-04-20 17:00 | 0.85635 | 0.14932 | 429865
2016-04-20 18:00 | 0.84193 | 0.16239 | 436060
2016-04-20 19:00 | 0.82932 | 0.1747 | 441806
2016-04-20 20:00 | 0.82803 | 0.1867 | 446836
2016-04-20 21:00 | 0.82069 | 0.19561 | 450042
2016-04-20 22:00 | 0.78901 | 0.19791 | 449574
2016-04-20 23:00 | 0.70119 | 0.1966 | 447815
2016-04-21 | 0.51878 | 0.23991 | 452475
2016-04-21 01:00 | 0.14967 | 0.31865 | 446707
2016-04-21 02:00 | 0.00035987 | 0.3468 | 424801
2016-04-21 03:00 | 0 | 0.34644 | 397449
2016-04-21 04:00 | 0 | 0.34975 | 372952
2016-04-21 05:00 | 0 | 0.3716 | 353450
2016-04-21 06:00 | 0 | 0.40424 | 339040
2016-04-21 07:00 | 0 | 0.42997 | 329104
2016-04-21 08:00 | 0 | 0.44773 | 328157
2016-04-21 09:00 | 0 | 0.46039 | 338269
2016-04-21 10:00 | 0 | 0.47882 | 361209
2016-04-21 11:00 | 0 | 0.49419 | 383770
2016-04-21 12:00 | 0.0057635 | 0.4099 | 396389
2016-04-21 13:00 | 0.29094 | 0.24134 | 406990
2016-04-21 14:00 | 0.62382 | 0.25667 | 416456
2016-04-21 15:00 | 0.79042 | 0.34257 | 422710
2016-04-21 16:00 | 0.85117 | 0.34891 | 427217
2016-04-21 17:00 | 0.85791 | 0.33697 | 432716
2016-04-21 18:00 | 0.84725 | 0.32441 | 438091
2016-04-21 19:00 | 0.8392 | 0.31646 | 441494
2016-04-21 20:00 | 0.84043 | 0.31259 | 445199
2016-04-21 21:00 | 0.83705 | 0.30897 | 446943
2016-04-21 22:00 | 0.80688 | 0.3029 | 444527
2016-04-21 23:00 | 0.71734 | 0.2789 | 442859
2016-04-22 | 0.533 | 0.3117 | 447196
2016-04-22 01:00 | 0.14704 | 0.44325 | 441770
2016-04-22 02:00 | 0.00042381 | 0.51347 | 422572
2016-04-22 03:00 | 0 | 0.53304 | 397667
2016-04-22 04:00 | 0 | 0.52236 | 372324
2016-04-22 05:00 | 0 | 0.49208 | 351972
2016-04-22 06:00 | 0 | 0.4536 | 337193
2016-04-22 07:00 | 0 | 0.42063 | 328530
2016-04-22 08:00 | 0 | 0.40198 | 326530
2016-04-22 09:00 | 0 | 0.39325 | 334964
2016-04-22 10:00 | 0 | 0.39244 | 357619
2016-04-22 11:00 | 0 | 0.3901 | 379900
2016-04-22 12:00 | 0.0071985 | 0.31451 | 394673
2016-04-22 13:00 | 0.3186 | 0.16989 | 406988
2016-04-22 14:00 | 0.60393 | 0.15033 | 418460
2016-04-22 15:00 | 0.7448 | 0.18001 | 427657
2016-04-22 16:00 | 0.7991 | 0.18271 | 433658
2016-04-22 17:00 | 0.80224 | 0.18586 | 439032
2016-04-22 18:00 | 0.78745 | 0.1943 | 442216
2016-04-22 19:00 | 0.77165 | 0.20443 | 444884
2016-04-22 20:00 | 0.76142 | 0.2144 | 446311
2016-04-22 21:00 | 0.73514 | 0.2274 | 444810
2016-04-22 22:00 | 0.67917 | 0.25186 | 438929
2016-04-22 23:00 | 0.58154 | 0.29567 | 432558
2016-04-23 | 0.39862 | 0.43193 | 430109
2016-04-23 01:00 | 0.10456 | 0.62344 | 425116
2016-04-23 02:00 | 0.00049221 | 0.71065 | 409918
2016-04-23 03:00 | 0 | 0.75652 | 389115
2016-04-23 04:00 | 0 | 0.77366 | 367121
2016-04-23 05:00 | 0 | 0.77071 | 349095
2016-04-23 06:00 | 0 | 0.75028 | 334518
2016-04-23 07:00 | 0 | 0.72311 | 324061
2016-04-23 08:00 | 0 | 0.70193 | 319655
2016-04-23 09:00 | 0 | 0.67834 | 319973
2016-04-23 10:00 | 0 | 0.65499 | 324738
2016-04-23 11:00 | 0 | 0.63 | 331488
2016-04-23 12:00 | 0.0096494 | 0.52392 | 347734
2016-04-23 13:00 | 0.25063 | 0.35653 | 364929
2016-04-23 14:00 | 0.57485 | 0.43199 | 378609
2016-04-23 15:00 | 0.74431 | 0.51652 | 387838
2016-04-23 16:00 | 0.81847 | 0.5447 | 393458
2016-04-23 17:00 | 0.8291 | 0.56337 | 396452
2016-04-23 18:00 | 0.81604 | 0.59774 | 399233
2016-04-23 19:00 | 0.79841 | 0.63455 | 402836
2016-04-23 20:00 | 0.7816 | 0.66349 | 407198
2016-04-23 21:00 | 0.75219 | 0.68818 | 410530
2016-04-23 22:00 | 0.71268 | 0.71465 | 410579
2016-04-23 23:00 | 0.62931 | 0.7512 | 406408
2016-04-24 | 0.47741 | 0.84247 | 406739
2016-04-24 01:00 | 0.17592 | 0.89203 | 404663
2016-04-24 02:00 | 0.00074589 | 0.90154 | 391475
2016-04-24 03:00 | 0 | 0.8913 | 373773
2016-04-24 04:00 | 0 | 0.87289 | 354686
2016-04-24 05:00 | 0 | 0.85775 | 337640
2016-04-24 06:00 | 0 | 0.83591 | 324491
2016-04-24 07:00 | 0 | 0.8105 | 315498
2016-04-24 08:00 | 0 | 0.79216 | 310594
2016-04-24 09:00 | 0 | 0.77295 | 310897
2016-04-24 10:00 | 0 | 0.75838 | 313017
2016-04-24 11:00 | 0 | 0.74665 | 318226
2016-04-24 12:00 | 0.011006 | 0.66703 | 329266
2016-04-24 13:00 | 0.29857 | 0.58144 | 344458
2016-04-24 14:00 | 0.56469 | 0.66529 | 356787
2016-04-24 15:00 | 0.72925 | 0.67819 | 366344
2016-04-24 16:00 | 0.79101 | 0.65341 | 375208
2016-04-24 17:00 | 0.79658 | 0.6479 | 382701
2016-04-24 18:00 | 0.78882 | 0.66194 | 389327
2016-04-24 19:00 | 0.779 | 0.68083 | 395220
2016-04-24 20:00 | 0.77093 | 0.69499 | 402723
2016-04-24 21:00 | 0.75158 | 0.70051 | 410249
2016-04-24 22:00 | 0.70258 | 0.69428 | 413936
2016-04-24 23:00 | 0.61077 | 0.69223 | 414161
2016-04-25 | 0.43396 | 0.73026 | 419221
2016-04-25 01:00 | 0.09724 | 0.75939 | 417903
2016-04-25 02:00 | 0.00069063 | 0.76252 | 402086
2016-04-25 03:00 | 0 | 0.74899 | 379851
2016-04-25 04:00 | 0 | 0.72886 | 358291
2016-04-25 05:00 | 0 | 0.6888 | 340422
2016-04-25 06:00 | 0 | 0.63805 | 327914
2016-04-25 07:00 | 0 | 0.59171 | 321046
2016-04-25 08:00 | 0 | 0.5499 | 320265
2016-04-25 09:00 | 0 | 0.52819 | 331202
2016-04-25 10:00 | 0 | 0.50264 | 355674
2016-04-25 11:00 | 0 | 0.46591 | 380416
2016-04-25 12:00 | 0.01764 | 0.36329 | 396610
2016-04-25 13:00 | 0.29631 | 0.28968 | 410489
2016-04-25 14:00 | 0.56616 | 0.28986 | 423717
2016-04-25 15:00 | 0.71311 | 0.28298 | 434555
2016-04-25 16:00 | 0.77914 | 0.27234 | 443887
2016-04-25 17:00 | 0.79163 | 0.26921 | 453038
2016-04-25 18:00 | 0.78351 | 0.27642 | 460667
2016-04-25 19:00 | 0.77144 | 0.29149 | 466214
2016-04-25 20:00 | 0.76158 | 0.30964 | 470456
2016-04-25 21:00 | 0.7392 | 0.32216 | 472741
2016-04-25 22:00 | 0.67785 | 0.32751 | 470154
2016-04-25 23:00 | 0.5779 | 0.33725 | 464938
2016-04-26 | 0.41378 | 0.41981 | 465175
2016-04-26 01:00 | 0.12493 | 0.53467 | 459454
2016-04-26 02:00 | 0.001268 | 0.587 | 437277
2016-04-26 03:00 | 0 | 0.59758 | 409994
2016-04-26 04:00 | 0 | 0.59324 | 384049
2016-04-26 05:00 | 0 | 0.57878 | 363833
2016-04-26 06:00 | 0 | 0.55949 | 347623
2016-04-26 07:00 | 0 | 0.53669 | 337973
2016-04-26 08:00 | 0 | 0.51709 | 335367
2016-04-26 09:00 | 0 | 0.48109 | 344432
2016-04-26 10:00 | 0 | 0.44056 | 367887
2016-04-26 11:00 | 0 | 0.41072 | 391180
2016-04-26 12:00 | 0.014274 | 0.34854 | 407178
2016-04-26 13:00 | 0.26721 | 0.3023 | 422235
2016-04-26 14:00 | 0.56552 | 0.33905 | 436334
2016-04-26 15:00 | 0.73781 | 0.35615 | 446619
2016-04-26 16:00 | 0.80133 | 0.35407 | 455231
2016-04-26 17:00 | 0.81021 | 0.35544 | 463553
2016-04-26 18:00 | 0.79895 | 0.36627 | 469707
2016-04-26 19:00 | 0.78243 | 0.38386 | 475374
2016-04-26 20:00 | 0.77053 | 0.39632 | 480460
2016-04-26 21:00 | 0.74548 | 0.39478 | 481605
2016-04-26 22:00 | 0.69276 | 0.37866 | 476490
2016-04-26 23:00 | 0.58956 | 0.38333 | 470285
2016-04-27 | 0.42845 | 0.42896 | 469467
2016-04-27 01:00 | 0.14181 | 0.49773 | 461997
2016-04-27 02:00 | 0.0012923 | 0.53705 | 439067
2016-04-27 03:00 | 0 | 0.54316 | 410842
2016-04-27 04:00 | 0 | 0.53931 | 385976
2016-04-27 05:00 | 0 | 0.53916 | 365813
2016-04-27 06:00 | 0 | 0.54211 | 350619
2016-04-27 07:00 | 0 | 0.53218 | 340552
2016-04-27 08:00 | 0 | 0.53853 | 338420
2016-04-27 09:00 | 0 | 0.56568 | 346567
2016-04-27 10:00 | 0 | 0.58888 | 366914
2016-04-27 11:00 | 0 | 0.59501 | 389260
2016-04-27 12:00 | 0.023292 | 0.5516 | 404052
2016-04-27 13:00 | 0.31643 | 0.52511 | 416117
2016-04-27 14:00 | 0.53942 | 0.58423 | 427951
2016-04-27 15:00 | 0.67323 | 0.61202 | 437301
2016-04-27 16:00 | 0.74035 | 0.6057 | 445005
2016-04-27 17:00 | 0.7567 | 0.59028 | 451967
2016-04-27 18:00 | 0.75508 | 0.58608 | 457457
2016-04-27 19:00 | 0.74545 | 0.58973 | 461254
2016-04-27 20:00 | 0.72937 | 0.59879 | 464324
2016-04-27 21:00 | 0.69474 | 0.59291 | 465915
2016-04-27 22:00 | 0.62665 | 0.56722 | 464293
2016-04-27 23:00 | 0.52085 | 0.52356 | 459867
2016-04-28 | 0.35193 | 0.49274 | 460658
2016-04-28 01:00 | 0.095624 | 0.49606 | 453142
2016-04-28 02:00 | 0.0013888 | 0.4928 | 432540
2016-04-28 03:00 | 0 | 0.50484 | 406442
2016-04-28 04:00 | 0 | 0.50678 | 382221
2016-04-28 05:00 | 0 | 0.49131 | 362038
2016-04-28 06:00 | 0 | 0.46354 | 346774
2016-04-28 07:00 | 0 | 0.43702 | 337582
2016-04-28 08:00 | 0 | 0.42022 | 336250
2016-04-28 09:00 | 0 | 0.39915 | 345488
2016-04-28 10:00 | 0 | 0.38452 | 368035
2016-04-28 11:00 | 0 | 0.37006 | 391846
2016-04-28 12:00 | 0.014173 | 0.28999 | 406902
2016-04-28 13:00 | 0.24201 | 0.26245 | 419282
2016-04-28 14:00 | 0.50442 | 0.28407 | 433056
2016-04-28 15:00 | 0.66935 | 0.28367 | 441684
2016-04-28 16:00 | 0.74484 | 0.26064 | 450834
2016-04-28 17:00 | 0.76018 | 0.24401 | 458772
2016-04-28 18:00 | 0.7536 | 0.23826 | 465420
2016-04-28 19:00 | 0.74027 | 0.24184 | 469346
2016-04-28 20:00 | 0.72525 | 0.24863 | 472165
2016-04-28 21:00 | 0.69368 | 0.25471 | 474195
2016-04-28 22:00 | 0.63591 | 0.26285 | 471519
2016-04-28 23:00 | 0.52276 | 0.27194 | 466295
2016-04-29 | 0.36108 | 0.30407 | 464614
2016-04-29 01:00 | 0.12195 | 0.3825 | 457563
2016-04-29 02:00 | 0.0024963 | 0.41474 | 437103
2016-04-29 03:00 | 0 | 0.40723 | 411991
2016-04-29 04:00 | 0 | 0.38754 | 387942
2016-04-29 05:00 | 0 | 0.36208 | 367523
2016-04-29 06:00 | 0 | 0.33781 | 352398
2016-04-29 07:00 | 0 | 0.31677 | 343479
2016-04-29 08:00 | 0 | 0.29484 | 341591
2016-04-29 09:00 | 0 | 0.27724 | 348117
2016-04-29 10:00 | 0 | 0.27213 | 371354
2016-04-29 11:00 | 0 | 0.27503 | 393813
2016-04-29 12:00 | 0.0095424 | 0.2564 | 409204
2016-04-29 13:00 | 0.25081 | 0.23226 | 422065
2016-04-29 14:00 | 0.53027 | 0.28007 | 435392
2016-04-29 15:00 | 0.66489 | 0.33253 | 444825
2016-04-29 16:00 | 0.73438 | 0.34818 | 451813
2016-04-29 17:00 | 0.73952 | 0.33855 | 458114
2016-04-29 18:00 | 0.72826 | 0.32818 | 462240
2016-04-29 19:00 | 0.71466 | 0.31992 | 463801
2016-04-29 20:00 | 0.70449 | 0.31824 | 463626
2016-04-29 21:00 | 0.6786 | 0.31786 | 460788
2016-04-29 22:00 | 0.62619 | 0.31804 | 453866
2016-04-29 23:00 | 0.52807 | 0.31691 | 445437
2016-04-30 | 0.36264 | 0.33404 | 444156
2016-04-30 01:00 | 0.12503 | 0.4057 | 438874
2016-04-30 02:00 | 0.0028166 | 0.46474 | 422664
2016-04-30 03:00 | 0 | 0.48639 | 402570
2016-04-30 04:00 | 0 | 0.47495 | 381191
2016-04-30 05:00 | 0 | 0.45655 | 362138
2016-04-30 06:00 | 0 | 0.45028 | 347527
2016-04-30 07:00 | 0 | 0.44067 | 338012
2016-04-30 08:00 | 0 | 0.43136 | 332576
2016-04-30 09:00 | 0 | 0.42286 | 332710
2016-04-30 10:00 | 0 | 0.40526 | 336162
2016-04-30 11:00 | 0 | 0.39198 | 344325
2016-04-30 12:00 | 0.017749 | 0.32949 | 359766
2016-04-30 13:00 | 0.30519 | 0.33459 | 376422
2016-04-30 14:00 | 0.58329 | 0.41847 | 389822
2016-04-30 15:00 | 0.71967 | 0.484 | 400099
2016-04-30 16:00 | 0.77078 | 0.50572 | 406119
2016-04-30 17:00 | 0.77142 | 0.51439 | 409523
2016-04-30 18:00 | 0.75743 | 0.51791 | 411456
2016-04-30 19:00 | 0.73805 | 0.5151 | 413469
2016-04-30 20:00 | 0.71673 | 0.50904 | 416757
2016-04-30 21:00 | 0.68161 | 0.50231 | 418294
2016-04-30 22:00 | 0.6144 | 0.49495 | 417016
2016-04-30 23:00 | 0.504 | 0.48131 | 415549
2016-05-01 | 0.34863 | 0.47596 | 416916
2016-05-01 01:00 | 0.13329 | 0.56946 | 412798
2016-05-01 02:00 | 0.0034002 | 0.62494 | 401503
2016-05-01 03:00 | 0 | 0.62328 | 385360
2016-05-01 04:00 | 0 | 0.60459 | 365765
2016-05-01 05:00 | 0 | 0.56965 | 348049
2016-05-01 06:00 | 0 | 0.53471 | 335251
2016-05-01 07:00 | 0 | 0.50086 | 326397
2016-05-01 08:00 | 0 | 0.47949 | 321535
2016-05-01 09:00 | 0 | 0.46079 | 319199
2016-05-01 10:00 | 0 | 0.44783 | 323091
2016-05-01 11:00 | 0 | 0.43596 | 328861
2016-05-01 12:00 | 0.027389 | 0.37057 | 343758
2016-05-01 13:00 | 0.28437 | 0.43123 | 362462
2016-05-01 14:00 | 0.59056 | 0.45675 | 378251
2016-05-01 15:00 | 0.728 | 0.43958 | 390123
2016-05-01 16:00 | 0.78373 | 0.39926 | 400493
2016-05-01 17:00 | 0.78887 | 0.35158 | 407354
2016-05-01 18:00 | 0.78077 | 0.30308 | 411927
2016-05-01 19:00 | 0.76428 | 0.25853 | 414209
2016-05-01 20:00 | 0.75306 | 0.22247 | 421199
2016-05-01 21:00 | 0.72721 | 0.19565 | 424474
2016-05-01 22:00 | 0.67782 | 0.1786 | 425817
2016-05-01 23:00 | 0.57596 | 0.1701 | 426115
2016-05-02 | 0.41381 | 0.1777 | 429974
2016-05-02 01:00 | 0.16965 | 0.19992 | 426880
2016-05-02 02:00 | 0.0039635 | 0.19118 | 411645
2016-05-02 03:00 | 0 | 0.17981 | 388976
2016-05-02 04:00 | 0 | 0.18302 | 368129
2016-05-02 05:00 | 0 | 0.20247 | 349560
2016-05-02 06:00 | 0 | 0.23645 | 337193
2016-05-02 07:00 | 0 | 0.27971 | 329807
2016-05-02 08:00 | 0 | 0.32162 | 329309
2016-05-02 09:00 | 0 | 0.34986 | 339137
2016-05-02 10:00 | 0 | 0.37184 | 364593
2016-05-02 11:00 | 0 | 0.39184 | 388475
2016-05-02 12:00 | 0.044108 | 0.31611 | 405413
2016-05-02 13:00 | 0.38439 | 0.17328 | 418102
2016-05-02 14:00 | 0.68006 | 0.13829 | 431131
2016-05-02 15:00 | 0.8194 | 0.13646 | 440805
2016-05-02 16:00 | 0.88086 | 0.12768 | 446145
2016-05-02 17:00 | 0.87857 | 0.12242 | 451006
2016-05-02 18:00 | 0.86324 | 0.12503 | 454621
2016-05-02 19:00 | 0.85167 | 0.13176 | 454755
2016-05-02 20:00 | 0.8497 | 0.13876 | 454805
2016-05-02 21:00 | 0.84213 | 0.14007 | 454255
2016-05-02 22:00 | 0.80918 | 0.13346 | 452259
2016-05-02 23:00 | 0.72124 | 0.12112 | 450556
2016-05-03 | 0.53373 | 0.11217 | 452680
2016-05-03 01:00 | 0.20109 | 0.12704 | 448063
2016-05-03 02:00 | 0.0039858 | 0.13612 | 427991
2016-05-03 03:00 | 0 | 0.15552 | 402380
2016-05-03 04:00 | 0 | 0.19078 | 378036
2016-05-03 05:00 | 0 | 0.23808 | 359393
2016-05-03 06:00 | 0 | 0.29027 | 344496
2016-05-03 07:00 | 0 | 0.32686 | 336170
2016-05-03 08:00 | 0 | 0.34616 | 334623
2016-05-03 09:00 | 0 | 0.35149 | 343487
2016-05-03 10:00 | 0 | 0.35791 | 366757
2016-05-03 11:00 | 0 | 0.36445 | 390360
2016-05-03 12:00 | 0.044713 | 0.26755 | 405042
2016-05-03 13:00 | 0.3847 | 0.11126 | 415297
2016-05-03 14:00 | 0.68107 | 0.13843 | 425481
2016-05-03 15:00 | 0.80451 | 0.19738 | 433100
2016-05-03 16:00 | 0.86528 | 0.22197 | 438801
2016-05-03 17:00 | 0.87471 | 0.25176 | 444221
2016-05-03 18:00 | 0.86794 | 0.28776 | 448945
2016-05-03 19:00 | 0.85927 | 0.32652 | 452197
2016-05-03 20:00 | 0.85482 | 0.36265 | 453611
2016-05-03 21:00 | 0.84222 | 0.38998 | 455985
2016-05-03 22:00 | 0.80709 | 0.40482 | 453653
2016-05-03 23:00 | 0.71005 | 0.40979 | 450134
2016-05-04 | 0.5191 | 0.43573 | 450877
2016-05-04 01:00 | 0.14984 | 0.48165 | 447810
2016-05-04 02:00 | 0.0026439 | 0.49483 | 428280
2016-05-04 03:00 | 0 | 0.50121 | 402015
2016-05-04 04:00 | 0 | 0.50604 | 377603
2016-05-04 05:00 | 0 | 0.51171 | 356872
2016-05-04 06:00 | 0 | 0.52131 | 342224
2016-05-04 07:00 | 0 | 0.5375 | 333126
2016-05-04 08:00 | 0 | 0.57087 | 330907
2016-05-04 09:00 | 0 | 0.59509 | 339623
2016-05-04 10:00 | 0 | 0.595 | 363251
2016-05-04 11:00 | 0 | 0.57412 | 384772
2016-05-04 12:00 | 0.043863 | 0.3908 | 397724
2016-05-04 13:00 | 0.39259 | 0.17941 | 408059
2016-05-04 14:00 | 0.61488 | 0.15934 | 417378
2016-05-04 15:00 | 0.73742 | 0.21188 | 424290
2016-05-04 16:00 | 0.80166 | 0.22738 | 428071
2016-05-04 17:00 | 0.82282 | 0.22708 | 431499
2016-05-04 18:00 | 0.82589 | 0.22816 | 434414
2016-05-04 19:00 | 0.8225 | 0.2294 | 436900
2016-05-04 20:00 | 0.82353 | 0.22855 | 440380
2016-05-04 21:00 | 0.81639 | 0.22433 | 444502
2016-05-04 22:00 | 0.7824 | 0.21373 | 445815
2016-05-04 23:00 | 0.69603 | 0.18798 | 445200
2016-05-05 | 0.52307 | 0.24278 | 446544
2016-05-05 01:00 | 0.16574 | 0.3265 | 441798
2016-05-05 02:00 | 0.002409 | 0.4011 | 423253
2016-05-05 03:00 | 0 | 0.44582 | 396594
2016-05-05 04:00 | 0 | 0.47722 | 373065
2016-05-05 05:00 | 0 | 0.4916 | 353190
2016-05-05 06:00 | 0 | 0.49897 | 338476
2016-05-05 07:00 | 0 | 0.49975 | 330208
2016-05-05 08:00 | 0 | 0.49393 | 328324
2016-05-05 09:00 | 0 | 0.47468 | 338000
2016-05-05 10:00 | 0 | 0.4478 | 360668
2016-05-05 11:00 | 0 | 0.42159 | 384312
2016-05-05 12:00 | 0.044214 | 0.30939 | 397866
2016-05-05 13:00 | 0.38627 | 0.12069 | 407841
2016-05-05 14:00 | 0.60624 | 0.065644 | 417112
2016-05-05 15:00 | 0.74633 | 0.10715 | 423684
2016-05-05 16:00 | 0.81041 | 0.12878 | 428046
2016-05-05 17:00 | 0.82581 | 0.13172 | 432047
2016-05-05 18:00 | 0.82111 | 0.13279 | 435161
2016-05-05 19:00 | 0.81163 | 0.13329 | 438825
2016-05-05 20:00 | 0.80398 | 0.13586 | 442719
2016-05-05 21:00 | 0.7857 | 0.1374 | 445012
2016-05-05 22:00 | 0.74201 | 0.1434 | 443527
2016-05-05 23:00 | 0.63222 | 0.18417 | 439817
2016-05-06 | 0.43846 | 0.35586 | 440439
2016-05-06 01:00 | 0.1329 | 0.5592 | 437238
2016-05-06 02:00 | 0.0036987 | 0.64956 | 419489
2016-05-06 03:00 | 0 | 0.71069 | 395943
2016-05-06 04:00 | 0 | 0.75019 | 373058
2016-05-06 05:00 | 0 | 0.76741 | 354787
2016-05-06 06:00 | 0 | 0.77054 | 340135
2016-05-06 07:00 | 0 | 0.76712 | 331931
2016-05-06 08:00 | 0 | 0.75349 | 330173
2016-05-06 09:00 | 0 | 0.71969 | 338097
2016-05-06 10:00 | 0 | 0.6869 | 360487
2016-05-06 11:00 | 0 | 0.65448 | 380677
2016-05-06 12:00 | 0.04817 | 0.44875 | 393325
2016-05-06 13:00 | 0.34381 | 0.26865 | 404237
2016-05-06 14:00 | 0.56506 | 0.33131 | 414417
2016-05-06 15:00 | 0.68397 | 0.46417 | 420427
2016-05-06 16:00 | 0.75015 | 0.5317 | 423953
2016-05-06 17:00 | 0.7588 | 0.5567 | 429165
2016-05-06 18:00 | 0.7519 | 0.57507 | 432520
2016-05-06 19:00 | 0.73874 | 0.59306 | 435460
2016-05-06 20:00 | 0.72624 | 0.61241 | 438257
2016-05-06 21:00 | 0.6971 | 0.63308 | 439977
2016-05-06 22:00 | 0.6357 | 0.64994 | 436609
2016-05-06 23:00 | 0.53373 | 0.68562 | 430635
2016-05-07 | 0.36432 | 0.76715 | 427574
2016-05-07 01:00 | 0.092544 | 0.8361 | 423353
2016-05-07 02:00 | 0.0030966 | 0.84977 | 408515
2016-05-07 03:00 | 0 | 0.83254 | 387298
2016-05-07 04:00 | 0 | 0.80723 | 365512
2016-05-07 05:00 | 0 | 0.77826 | 346615
2016-05-07 06:00 | 0 | 0.74763 | 332451
2016-05-07 07:00 | 0 | 0.72403 | 322728
2016-05-07 08:00 | 0 | 0.69916 | 318790
2016-05-07 09:00 | 0 | 0.66414 | 320006
2016-05-07 10:00 | 0 | 0.62064 | 324047
2016-05-07 11:00 | 0 | 0.56577 | 331978
2016-05-07 12:00 | 0.051006 | 0.38215 | 345804
2016-05-07 13:00 | 0.3395 | 0.32177 | 360939
2016-05-07 14:00 | 0.53499 | 0.43861 | 372679
2016-05-07 15:00 | 0.66585 | 0.49507 | 381821
2016-05-07 16:00 | 0.70828 | 0.48382 | 387645
2016-05-07 17:00 | 0.72009 | 0.48013 | 392381
2016-05-07 18:00 | 0.72013 | 0.48831 | 397613
2016-05-07 19:00 | 0.71347 | 0.50646 | 403027
2016-05-07 20:00 | 0.705 | 0.52594 | 408250
2016-05-07 21:00 | 0.6891 | 0.54568 | 412868
2016-05-07 22:00 | 0.64959 | 0.54695 | 411596
2016-05-07 23:00 | 0.55277 | 0.53131 | 408324
2016-05-08 | 0.38814 | 0.53912 | 407114
2016-05-08 01:00 | 0.11794 | 0.54953 | 405342
2016-05-08 02:00 | 0.0051644 | 0.54493 | 393060
2016-05-08 03:00 | 0 | 0.55235 | 374129
2016-05-08 04:00 | 0 | 0.54525 | 355169
2016-05-08 05:00 | 0 | 0.53515 | 338425
2016-05-08 06:00 | 0 | 0.51925 | 323847
2016-05-08 07:00 | 0 | 0.49991 | 314294
2016-05-08 08:00 | 0 | 0.47721 | 309467
2016-05-08 09:00 | 0 | 0.43907 | 309104
2016-05-08 10:00 | 0 | 0.40683 | 310431
2016-05-08 11:00 | 0 | 0.37247 | 316560
2016-05-08 12:00 | 0.046305 | 0.25297 | 330585
2016-05-08 13:00 | 0.33514 | 0.15675 | 347778
2016-05-08 14:00 | 0.53967 | 0.19934 | 361514
2016-05-08 15:00 | 0.67234 | 0.25104 | 371092
2016-05-08 16:00 | 0.7224 | 0.27849 | 378210
2016-05-08 17:00 | 0.73435 | 0.31449 | 385384
2016-05-08 18:00 | 0.73298 | 0.35011 | 390460
2016-05-08 19:00 | 0.72481 | 0.3897 | 394844
2016-05-08 20:00 | 0.71452 | 0.4326 | 399732
2016-05-08 21:00 | 0.68961 | 0.46732 | 403856
2016-05-08 22:00 | 0.63758 | 0.48812 | 405261
2016-05-08 23:00 | 0.54066 | 0.50626 | 404452
2016-05-09 | 0.38858 | 0.56789 | 408354
2016-05-09 01:00 | 0.1448 | 0.66322 | 410942
2016-05-09 02:00 | 0.0080845 | 0.7103 | 398272
2016-05-09 03:00 | 0 | 0.70879 | 376734
2016-05-09 04:00 | 0 | 0.70472 | 356149
2016-05-09 05:00 | 0 | 0.6921 | 339213
2016-05-09 06:00 | 0 | 0.66918 | 326866
2016-05-09 07:00 | 0 | 0.63892 | 319749
2016-05-09 08:00 | 0 | 0.62268 | 319811
2016-05-09 09:00 | 0 | 0.60932 | 330336
2016-05-09 10:00 | 0 | 0.59127 | 354415
2016-05-09 11:00 | 0 | 0.56454 | 378910
2016-05-09 12:00 | 0.054638 | 0.443 | 395303
2016-05-09 13:00 | 0.37928 | 0.37549 | 408599
2016-05-09 14:00 | 0.63365 | 0.47854 | 421708
2016-05-09 15:00 | 0.78059 | 0.53001 | 432747
2016-05-09 16:00 | 0.85304 | 0.55598 | 441139
2016-05-09 17:00 | 0.86932 | 0.57816 | 449406
2016-05-09 18:00 | 0.86558 | 0.57803 | 454614
2016-05-09 19:00 | 0.86032 | 0.56736 | 458060
2016-05-09 20:00 | 0.86142 | 0.5546 | 460481
2016-05-09 21:00 | 0.85877 | 0.53635 | 462328
2016-05-09 22:00 | 0.83491 | 0.50989 | 461423
2016-05-09 23:00 | 0.75601 | 0.50191 | 458974
2016-05-10 | 0.58634 | 0.52715 | 460125
2016-05-10 01:00 | 0.26423 | 0.56975 | 454568
2016-05-10 02:00 | 0.010226 | 0.58296 | 433819
2016-05-10 03:00 | 0 | 0.56371 | 406534
2016-05-10 04:00 | 0 | 0.53571 | 383084
2016-05-10 05:00 | 0 | 0.50657 | 362448
2016-05-10 06:00 | 0 | 0.48265 | 348334
2016-05-10 07:00 | 0 | 0.46965 | 339313
2016-05-10 08:00 | 0 | 0.47201 | 337125
2016-05-10 09:00 | 0 | 0.4595 | 344916
2016-05-10 10:00 | 0 | 0.44295 | 366983
2016-05-10 11:00 | 0 | 0.42611 | 389659
2016-05-10 12:00 | 0.047706 | 0.35214 | 404419
2016-05-10 13:00 | 0.42904 | 0.28997 | 419261
2016-05-10 14:00 | 0.67894 | 0.31289 | 434066
2016-05-10 15:00 | 0.81709 | 0.33628 | 446541
2016-05-10 16:00 | 0.86491 | 0.34846 | 456308
2016-05-10 17:00 | 0.87226 | 0.35957 | 465920
2016-05-10 18:00 | 0.862 | 0.37497 | 472503
2016-05-10 19:00 | 0.85026 | 0.39095 | 482473
2016-05-10 20:00 | 0.84529 | 0.40548 | 487083
2016-05-10 21:00 | 0.8366 | 0.4191 | 491162
2016-05-10 22:00 | 0.80445 | 0.42699 | 489289
2016-05-10 23:00 | 0.70907 | 0.43994 | 484040
2016-05-11 | 0.55386 | 0.50214 | 482045
2016-05-11 01:00 | 0.2547 | 0.5943 | 474763
2016-05-11 02:00 | 0.011398 | 0.65775 | 451796
2016-05-11 03:00 | 0 | 0.67354 | 422468
2016-05-11 04:00 | 0 | 0.66908 | 395481
2016-05-11 05:00 | 0 | 0.66781 | 374208
2016-05-11 06:00 | 0 | 0.65228 | 356964
2016-05-11 07:00 | 0 | 0.6288 | 346965
2016-05-11 08:00 | 0 | 0.6071 | 343361
2016-05-11 09:00 | 0 | 0.582 | 350486
2016-05-11 10:00 | 0 | 0.54966 | 371278
2016-05-11 11:00 | 0 | 0.5164 | 393207
2016-05-11 12:00 | 0.069394 | 0.42954 | 408675
2016-05-11 13:00 | 0.48588 | 0.42899 | 423244
2016-05-11 14:00 | 0.70629 | 0.47151 | 439106
2016-05-11 15:00 | 0.83419 | 0.47327 | 453877
2016-05-11 16:00 | 0.88345 | 0.45661 | 466276
2016-05-11 17:00 | 0.88725 | 0.4412 | 478553
2016-05-11 18:00 | 0.8763 | 0.43429 | 488461
2016-05-11 19:00 | 0.86422 | 0.43369 | 496684
2016-05-11 20:00 | 0.85932 | 0.43704 | 503446
2016-05-11 21:00 | 0.85121 | 0.44128 | 507256
2016-05-11 22:00 | 0.82166 | 0.44171 | 505658
2016-05-11 23:00 | 0.72722 | 0.43228 | 499182
2016-05-12 | 0.57456 | 0.43679 | 494879
2016-05-12 01:00 | 0.27163 | 0.53834 | 486960
2016-05-12 02:00 | 0.021054 | 0.60631 | 463156
2016-05-12 03:00 | 0 | 0.5818 | 431786
2016-05-12 04:00 | 0 | 0.55381 | 402945
2016-05-12 05:00 | 0 | 0.54045 | 378794
2016-05-12 06:00 | 0 | 0.51994 | 360427
2016-05-12 07:00 | 0 | 0.50075 | 348378
2016-05-12 08:00 | 0 | 0.49739 | 344455
2016-05-12 09:00 | 0 | 0.50989 | 351745
2016-05-12 10:00 | 0 | 0.51587 | 371489
2016-05-12 11:00 | 0 | 0.50124 | 394087
2016-05-12 12:00 | 0.067875 | 0.34839 | 411018
2016-05-12 13:00 | 0.4612 | 0.33277 | 425972
2016-05-12 14:00 | 0.6754 | 0.39533 | 441729
2016-05-12 15:00 | 0.81249 | 0.38969 | 456234
2016-05-12 16:00 | 0.85739 | 0.37598 | 467349
2016-05-12 17:00 | 0.87056 | 0.37829 | 478180
2016-05-12 18:00 | 0.86374 | 0.39174 | 486478
2016-05-12 19:00 | 0.85309 | 0.40304 | 492041
2016-05-12 20:00 | 0.84785 | 0.4074 | 496444
2016-05-12 21:00 | 0.83301 | 0.4002 | 498562
2016-05-12 22:00 | 0.80079 | 0.3839 | 495548
2016-05-12 23:00 | 0.70793 | 0.34669 | 488381
2016-05-13 | 0.56051 | 0.31708 | 485226
2016-05-13 01:00 | 0.26984 | 0.35688 | 476994
2016-05-13 02:00 | 0.022584 | 0.39318 | 454338
2016-05-13 03:00 | 0 | 0.41104 | 425241
2016-05-13 04:00 | 0 | 0.44561 | 397075
2016-05-13 05:00 | 0 | 0.46961 | 373740
2016-05-13 06:00 | 0 | 0.49269 | 355538
2016-05-13 07:00 | 0 | 0.51337 | 344884
2016-05-13 08:00 | 0 | 0.53024 | 340706
2016-05-13 09:00 | 0 | 0.53107 | 347137
2016-05-13 10:00 | 0 | 0.53209 | 365799
2016-05-13 11:00 | 0 | 0.5283 | 386840
2016-05-13 12:00 | 0.083158 | 0.41845 | 404240
2016-05-13 13:00 | 0.49106 | 0.41054 | 420934
2016-05-13 14:00 | 0.67711 | 0.53858 | 437331
2016-05-13 15:00 | 0.79652 | 0.61767 | 450750
2016-05-13 16:00 | 0.8407 | 0.62579 | 460881
2016-05-13 17:00 | 0.84589 | 0.62621 | 470063
2016-05-13 18:00 | 0.83472 | 0.63024 | 477395
2016-05-13 19:00 | 0.82363 | 0.63398 | 482250
2016-05-13 20:00 | 0.82171 | 0.6311 | 487130
2016-05-13 21:00 | 0.81189 | 0.62348 | 488871
2016-05-13 22:00 | 0.78303 | 0.62032 | 482639
2016-05-13 23:00 | 0.69893 | 0.62769 | 472125
2016-05-14 | 0.55322 | 0.66353 | 464396
2016-05-14 01:00 | 0.25976 | 0.70431 | 456650
2016-05-14 02:00 | 0.013686 | 0.72001 | 436573
2016-05-14 03:00 | 0 | 0.68804 | 410969
2016-05-14 04:00 | 0 | 0.642 | 386548
2016-05-14 05:00 | 0 | 0.59594 | 364735
2016-05-14 06:00 | 0 | 0.55442 | 347950
2016-05-14 07:00 | 0 | 0.5119 | 336595
2016-05-14 08:00 | 0 | 0.48488 | 329954
2016-05-14 09:00 | 0 | 0.46078 | 329381
2016-05-14 10:00 | 0 | 0.4471 | 331966
2016-05-14 11:00 | 0 | 0.41578 | 339821
2016-05-14 12:00 | 0.050996 | 0.37089 | 354790
2016-05-14 13:00 | 0.32267 | 0.43244 | 373261
2016-05-14 14:00 | 0.54315 | 0.45841 | 389689
2016-05-14 15:00 | 0.68054 | 0.42525 | 402974
2016-05-14 16:00 | 0.75608 | 0.39011 | 412566
2016-05-14 17:00 | 0.77452 | 0.36713 | 419073
2016-05-14 18:00 | 0.76786 | 0.352 | 423400
2016-05-14 19:00 | 0.75258 | 0.33719 | 426488
2016-05-14 20:00 | 0.73625 | 0.32233 | 428397
2016-05-14 21:00 | 0.7009 | 0.3077 | 429643
2016-05-14 22:00 | 0.64479 | 0.29006 | 426999
2016-05-14 23:00 | 0.53809 | 0.26326 | 421121
2016-05-15 | 0.38676 | 0.23336 | 418122
2016-05-15 01:00 | 0.18775 | 0.28091 | 415781
2016-05-15 02:00 | 0.015831 | 0.28584 | 402866
2016-05-15 03:00 | 0 | 0.26787 | 383232
2016-05-15 04:00 | 0 | 0.2502 | 362945
2016-05-15 05:00 | 0 | 0.24461 | 346723
2016-05-15 06:00 | 0 | 0.24197 | 333578
2016-05-15 07:00 | 0 | 0.24602 | 324196
2016-05-15 08:00 | 0 | 0.26263 | 319701
2016-05-15 09:00 | 0 | 0.27192 | 318872
2016-05-15 10:00 | 0 | 0.27632 | 318994
2016-05-15 11:00 | 0 | 0.27255 | 323783
2016-05-15 12:00 | 0.014976 | 0.17217 | 337445
2016-05-15 13:00 | 0.21377 | 0.12291 | 352435
2016-05-15 14:00 | 0.40936 | 0.16576 | 363915
2016-05-15 15:00 | 0.5322 | 0.19151 | 373504
2016-05-15 16:00 | 0.60983 | 0.20043 | 381919
2016-05-15 17:00 | 0.64688 | 0.21104 | 388083
2016-05-15 18:00 | 0.65724 | 0.22307 | 392908
2016-05-15 19:00 | 0.65046 | 0.23647 | 396532
2016-05-15 20:00 | 0.63554 | 0.25032 | 400970
2016-05-15 21:00 | 0.60481 | 0.25336 | 406594
2016-05-15 22:00 | 0.56195 | 0.24872 | 409840
2016-05-15 23:00 | 0.49789 | 0.24587 | 410874
2016-05-16 | 0.38964 | 0.26505 | 415868
2016-05-16 01:00 | 0.21786 | 0.31022 | 417754
2016-05-16 02:00 | 0.018832 | 0.34897 | 404136
2016-05-16 03:00 | 0 | 0.37553 | 383325
2016-05-16 04:00 | 0 | 0.38872 | 363727
2016-05-16 05:00 | 0 | 0.37958 | 346806
2016-05-16 06:00 | 0 | 0.3631 | 335215
2016-05-16 07:00 | 0 | 0.34727 | 329279
2016-05-16 08:00 | 0 | 0.32664 | 330265
2016-05-16 09:00 | 0 | 0.29933 | 340929
2016-05-16 10:00 | 0 | 0.27396 | 364383
2016-05-16 11:00 | 0 | 0.23671 | 388026
2016-05-16 12:00 | 0.043513 | 0.15614 | 402296
2016-05-16 13:00 | 0.37264 | 0.1279 | 413477
2016-05-16 14:00 | 0.6031 | 0.1557 | 424269
2016-05-16 15:00 | 0.7272 | 0.19283 | 431985
2016-05-16 16:00 | 0.77612 | 0.21005 | 437327
2016-05-16 17:00 | 0.77852 | 0.21363 | 442315
2016-05-16 18:00 | 0.76685 | 0.21459 | 446051
2016-05-16 19:00 | 0.7513 | 0.21392 | 447837
2016-05-16 20:00 | 0.73601 | 0.21149 | 450109
2016-05-16 21:00 | 0.70864 | 0.2069 | 451899
2016-05-16 22:00 | 0.65801 | 0.20463 | 451067
2016-05-16 23:00 | 0.566 | 0.21253 | 449437
2016-05-17 | 0.41488 | 0.26183 | 452267
2016-05-17 01:00 | 0.19091 | 0.37155 | 449303
2016-05-17 02:00 | 0.018621 | 0.44508 | 430077
2016-05-17 03:00 | 0 | 0.46314 | 403559
2016-05-17 04:00 | 0 | 0.45126 | 380929
2016-05-17 05:00 | 0 | 0.42836 | 362454
2016-05-17 06:00 | 0 | 0.41073 | 347520
2016-05-17 07:00 | 0 | 0.39186 | 339506
2016-05-17 08:00 | 0 | 0.37552 | 338388
2016-05-17 09:00 | 0 | 0.34208 | 347189
2016-05-17 10:00 | 0 | 0.3092 | 370062
2016-05-17 11:00 | 0 | 0.28431 | 393054
2016-05-17 12:00 | 0.036614 | 0.22463 | 408527
2016-05-17 13:00 | 0.3093 | 0.21153 | 420490
2016-05-17 14:00 | 0.55257 | 0.22934 | 432111
2016-05-17 15:00 | 0.67128 | 0.24211 | 439578
2016-05-17 16:00 | 0.71269 | 0.23622 | 447591
2016-05-17 17:00 | 0.72267 | 0.22505 | 452503
2016-05-17 18:00 | 0.71026 | 0.21449 | 455461
2016-05-17 19:00 | 0.68903 | 0.20727 | 458010
2016-05-17 20:00 | 0.6662 | 0.20433 | 458342
2016-05-17 21:00 | 0.62522 | 0.20465 | 459922
2016-05-17 22:00 | 0.56601 | 0.21057 | 459064
2016-05-17 23:00 | 0.48084 | 0.21856 | 455928
2016-05-18 | 0.36041 | 0.23001 | 456165
2016-05-18 01:00 | 0.19443 | 0.28932 | 453024
2016-05-18 02:00 | 0.037754 | 0.35672 | 434923
2016-05-18 03:00 | 0 | 0.40605 | 408791
2016-05-18 04:00 | 0 | 0.43567 | 385096
2016-05-18 05:00 | 0 | 0.43786 | 365147
2016-05-18 06:00 | 0 | 0.42421 | 349847
2016-05-18 07:00 | 0 | 0.40571 | 340892
2016-05-18 08:00 | 0 | 0.38845 | 339155
2016-05-18 09:00 | 0 | 0.35982 | 347311
2016-05-18 10:00 | 0 | 0.32916 | 369141
2016-05-18 11:00 | 0 | 0.29905 | 391333
2016-05-18 12:00 | 0.043256 | 0.1707 | 404643
2016-05-18 13:00 | 0.32908 | 0.11326 | 414696
2016-05-18 14:00 | 0.55779 | 0.14183 | 425309
2016-05-18 15:00 | 0.67739 | 0.14632 | 433956
2016-05-18 16:00 | 0.72567 | 0.13387 | 441180
2016-05-18 17:00 | 0.73463 | 0.1287 | 447088
2016-05-18 18:00 | 0.72099 | 0.12674 | 452422
2016-05-18 19:00 | 0.7033 | 0.12597 | 455695
2016-05-18 20:00 | 0.6873 | 0.12713 | 458559
2016-05-18 21:00 | 0.65825 | 0.13112 | 460812
2016-05-18 22:00 | 0.61046 | 0.13712 | 458743
2016-05-18 23:00 | 0.52541 | 0.15043 | 455111
2016-05-19 | 0.41013 | 0.19179 | 455162
2016-05-19 01:00 | 0.23695 | 0.35209 | 452069
2016-05-19 02:00 | 0.021841 | 0.46865 | 434434
2016-05-19 03:00 | 0 | 0.52096 | 408119
2016-05-19 04:00 | 0 | 0.54282 | 383142
2016-05-19 05:00 | 0 | 0.54061 | 362941
2016-05-19 06:00 | 0 | 0.52507 | 347770
2016-05-19 07:00 | 0 | 0.49847 | 337967
2016-05-19 08:00 | 0 | 0.46653 | 336146
2016-05-19 09:00 | 0 | 0.43175 | 345081
2016-05-19 10:00 | 0 | 0.40809 | 367118
2016-05-19 11:00 | 0 | 0.36435 | 389239
2016-05-19 12:00 | 0.061455 | 0.20468 | 403543
2016-05-19 13:00 | 0.40671 | 0.17805 | 415692
2016-05-19 14:00 | 0.61774 | 0.25192 | 427306
2016-05-19 15:00 | 0.73766 | 0.29842 | 436602
2016-05-19 16:00 | 0.79059 | 0.31598 | 443665
2016-05-19 17:00 | 0.80139 | 0.32446 | 449379
2016-05-19 18:00 | 0.79477 | 0.32642 | 453245
2016-05-19 19:00 | 0.78901 | 0.31867 | 455347
2016-05-19 20:00 | 0.78544 | 0.30863 | 456705
2016-05-19 21:00 | 0.77444 | 0.30026 | 457769
2016-05-19 22:00 | 0.74362 | 0.29869 | 454744
2016-05-19 23:00 | 0.66629 | 0.31137 | 450085
2016-05-20 | 0.52372 | 0.3594 | 449796
2016-05-20 01:00 | 0.24614 | 0.50547 | 447542
2016-05-20 02:00 | 0.011815 | 0.61162 | 430084
2016-05-20 03:00 | 0 | 0.62169 | 403363
2016-05-20 04:00 | 0 | 0.61152 | 378108
2016-05-20 05:00 | 0 | 0.58386 | 359636
2016-05-20 06:00 | 0 | 0.54281 | 344888
2016-05-20 07:00 | 0 | 0.49583 | 335003
2016-05-20 08:00 | 0 | 0.45278 | 332872
2016-05-20 09:00 | 0 | 0.4172 | 341353
2016-05-20 10:00 | 0 | 0.38146 | 361869
2016-05-20 11:00 | 0 | 0.33583 | 383643
2016-05-20 12:00 | 0.086822 | 0.22302 | 399492
2016-05-20 13:00 | 0.41818 | 0.2129 | 413654
2016-05-20 14:00 | 0.6338 | 0.25 | 426738
2016-05-20 15:00 | 0.76151 | 0.28959 | 435829
2016-05-20 16:00 | 0.82493 | 0.31101 | 441805
2016-05-20 17:00 | 0.83761 | 0.32364 | 446073
2016-05-20 18:00 | 0.83523 | 0.3257 | 449358
2016-05-20 19:00 | 0.82658 | 0.32168 | 451726
2016-05-20 20:00 | 0.82114 | 0.31897 | 454033
2016-05-20 21:00 | 0.80486 | 0.31676 | 454399
2016-05-20 22:00 | 0.76492 | 0.32315 | 449646
2016-05-20 23:00 | 0.66438 | 0.34747 | 441625
2016-05-21 | 0.53583 | 0.4061 | 438654
2016-05-21 01:00 | 0.23513 | 0.55421 | 433474
2016-05-21 02:00 | 0.024648 | 0.63754 | 415012
2016-05-21 03:00 | 0 | 0.65343 | 396530
2016-05-21 04:00 | 0 | 0.64685 | 374530
2016-05-21 05:00 | 0 | 0.62112 | 355822
2016-05-21 06:00 | 0 | 0.58532 | 340289
2016-05-21 07:00 | 0 | 0.55338 | 330939
2016-05-21 08:00 | 0 | 0.52108 | 326053
2016-05-21 09:00 | 0 | 0.48758 | 325912
2016-05-21 10:00 | 0 | 0.46698 | 330394
2016-05-21 11:00 | 0 | 0.44767 | 338051
2016-05-21 12:00 | 0.083589 | 0.34681 | 355555
2016-05-21 13:00 | 0.42984 | 0.37771 | 375291
2016-05-21 14:00 | 0.66901 | 0.45477 | 393987
2016-05-21 15:00 | 0.79388 | 0.48671 | 408509
2016-05-21 16:00 | 0.84797 | 0.50022 | 418122
2016-05-21 17:00 | 0.85339 | 0.51767 | 424519
2016-05-21 18:00 | 0.84675 | 0.53994 | 429572
2016-05-21 19:00 | 0.83684 | 0.56398 | 433418
2016-05-21 20:00 | 0.8313 | 0.58552 | 436977
2016-05-21 21:00 | 0.81788 | 0.60298 | 439549
2016-05-21 22:00 | 0.7775 | 0.62144 | 436862
2016-05-21 23:00 | 0.68351 | 0.64576 | 431572
2016-05-22 | 0.50961 | 0.67891 | 426922
2016-05-22 01:00 | 0.23449 | 0.75866 | 422713
2016-05-22 02:00 | 0.017635 | 0.77888 | 410686
2016-05-22 03:00 | 0 | 0.76926 | 391852
2016-05-22 04:00 | 0 | 0.75868 | 371675
2016-05-22 05:00 | 0 | 0.73719 | 352334
2016-05-22 06:00 | 0 | 0.72192 | 337141
2016-05-22 07:00 | 0 | 0.71567 | 326650
2016-05-22 08:00 | 0 | 0.71049 | 321017
2016-05-22 09:00 | 0 | 0.68866 | 319360
2016-05-22 10:00 | 0 | 0.66301 | 319221
2016-05-22 11:00 | 0 | 0.61415 | 324076
2016-05-22 12:00 | 0.081906 | 0.45706 | 340092
2016-05-22 13:00 | 0.44858 | 0.42586 | 358790
2016-05-22 14:00 | 0.67486 | 0.50501 | 375530
2016-05-22 15:00 | 0.80633 | 0.53014 | 389040
2016-05-22 16:00 | 0.856 | 0.52469 | 401106
2016-05-22 17:00 | 0.86509 | 0.53218 | 410650
2016-05-22 18:00 | 0.85632 | 0.55327 | 419010
2016-05-22 19:00 | 0.84848 | 0.58182 | 426197
2016-05-22 20:00 | 0.84822 | 0.60784 | 434349
2016-05-22 21:00 | 0.83714 | 0.62819 | 440959
2016-05-22 22:00 | 0.80607 | 0.64718 | 443899
2016-05-22 23:00 | 0.71861 | 0.66542 | 442256
2016-05-23 | 0.57 | 0.71168 | 440455
2016-05-23 01:00 | 0.27534 | 0.78636 | 437320
2016-05-23 02:00 | 0.026223 | 0.81607 | 421608
2016-05-23 03:00 | 0 | 0.81344 | 397199
2016-05-23 04:00 | 0 | 0.80577 | 372838
2016-05-23 05:00 | 0 | 0.79768 | 352582
2016-05-23 06:00 | 0 | 0.78654 | 337779
2016-05-23 07:00 | 0 | 0.75933 | 329066
2016-05-23 08:00 | 0 | 0.72663 | 326685
2016-05-23 09:00 | 0 | 0.68742 | 336393
2016-05-23 10:00 | 0 | 0.65255 | 358134
2016-05-23 11:00 | 0 | 0.6006 | 381460
2016-05-23 12:00 | 0.092986 | 0.41085 | 399759
2016-05-23 13:00 | 0.46252 | 0.31422 | 416209
2016-05-23 14:00 | 0.68274 | 0.35816 | 432114
2016-05-23 15:00 | 0.80035 | 0.36119 | 446006
2016-05-23 16:00 | 0.84854 | 0.35655 | 457678
2016-05-23 17:00 | 0.86561 | 0.35165 | 469006
2016-05-23 18:00 | 0.86041 | 0.35181 | 478348
2016-05-23 19:00 | 0.85177 | 0.35985 | 486089
2016-05-23 20:00 | 0.84635 | 0.37243 | 490872
2016-05-23 21:00 | 0.83416 | 0.3779 | 493110
2016-05-23 22:00 | 0.79812 | 0.37525 | 490741
2016-05-23 23:00 | 0.70889 | 0.36889 | 484074
2016-05-24 | 0.54544 | 0.38989 | 477807
2016-05-24 01:00 | 0.23942 | 0.47217 | 471053
2016-05-24 02:00 | 0.016679 | 0.51356 | 448908
2016-05-24 03:00 | 0 | 0.50944 | 420111
2016-05-24 04:00 | 0 | 0.49727 | 392234
2016-05-24 05:00 | 0 | 0.49026 | 370342
2016-05-24 06:00 | 0 | 0.49104 | 354097
2016-05-24 07:00 | 0 | 0.47945 | 344011
2016-05-24 08:00 | 0 | 0.46636 | 341307
2016-05-24 09:00 | 0 | 0.43389 | 348338
2016-05-24 10:00 | 0 | 0.39899 | 366672
2016-05-24 11:00 | 0 | 0.35084 | 389826
2016-05-24 12:00 | 0.10236 | 0.2019 | 408663
2016-05-24 13:00 | 0.44092 | 0.13618 | 426934
2016-05-24 14:00 | 0.63748 | 0.14701 | 445433
2016-05-24 15:00 | 0.76678 | 0.15259 | 462381
2016-05-24 16:00 | 0.81711 | 0.16146 | 476400
2016-05-24 17:00 | 0.82547 | 0.18189 | 489270
2016-05-24 18:00 | 0.81687 | 0.20975 | 500907
2016-05-24 19:00 | 0.80473 | 0.23939 | 509782
2016-05-24 20:00 | 0.79565 | 0.26625 | 516707
2016-05-24 21:00 | 0.77621 | 0.28638 | 520133
2016-05-24 22:00 | 0.73136 | 0.30691 | 518155
2016-05-24 23:00 | 0.63317 | 0.32889 | 509918
2016-05-25 | 0.48962 | 0.38948 | 501806
2016-05-25 01:00 | 0.22571 | 0.50063 | 493666
2016-05-25 02:00 | 0.015504 | 0.57726 | 469882
2016-05-25 03:00 | 0 | 0.605 | 439830
2016-05-25 04:00 | 0 | 0.61158 | 412104
2016-05-25 05:00 | 0 | 0.61331 | 388110
2016-05-25 06:00 | 0 | 0.61228 | 369349
2016-05-25 07:00 | 0 | 0.59868 | 357330
2016-05-25 08:00 | 0 | 0.57266 | 353196
2016-05-25 09:00 | 0 | 0.52423 | 360438
2016-05-25 10:00 | 0 | 0.50152 | 377881
2016-05-25 11:00 | 7.37e-07 | 0.4705 | 400106
2016-05-25 12:00 | 0.10862 | 0.34779 | 420344
2016-05-25 13:00 | 0.45435 | 0.24805 | 440803
2016-05-25 14:00 | 0.64761 | 0.26962 | 461933
2016-05-25 15:00 | 0.77893 | 0.2969 | 481414
2016-05-25 16:00 | 0.8168 | 0.30972 | 497705
2016-05-25 17:00 | 0.82341 | 0.31252 | 513227
2016-05-25 18:00 | 0.81631 | 0.31325 | 526761
2016-05-25 19:00 | 0.80637 | 0.31762 | 537291
2016-05-25 20:00 | 0.7978 | 0.32336 | 544450
2016-05-25 21:00 | 0.78196 | 0.32217 | 547431
2016-05-25 22:00 | 0.73925 | 0.30716 | 542287
2016-05-25 23:00 | 0.64889 | 0.29381 | 531381
2016-05-26 | 0.50988 | 0.31604 | 521817
2016-05-26 01:00 | 0.23654 | 0.38678 | 512256
2016-05-26 02:00 | 0.019863 | 0.44162 | 488412
2016-05-26 03:00 | 0 | 0.4729 | 455944
2016-05-26 04:00 | 0 | 0.48563 | 425635
2016-05-26 05:00 | 0 | 0.48738 | 400557
2016-05-26 06:00 | 0 | 0.48906 | 380967
2016-05-26 07:00 | 0 | 0.48407 | 367149
2016-05-26 08:00 | 0 | 0.47463 | 361979
2016-05-26 09:00 | 0 | 0.46112 | 367885
2016-05-26 10:00 | 0 | 0.4547 | 387246
2016-05-26 11:00 | 2.01e-06 | 0.41266 | 410827
2016-05-26 12:00 | 0.12671 | 0.25615 | 432688
2016-05-26 13:00 | 0.48296 | 0.19962 | 453714
2016-05-26 14:00 | 0.67948 | 0.2414 | 476278
2016-05-26 15:00 | 0.79882 | 0.26719 | 497102
2016-05-26 16:00 | 0.83705 | 0.28329 | 514615
2016-05-26 17:00 | 0.83488 | 0.30489 | 530002
2016-05-26 18:00 | 0.8201 | 0.33688 | 540760
2016-05-26 19:00 | 0.8019 | 0.37467 | 550035
2016-05-26 20:00 | 0.78721 | 0.40391 | 554684
2016-05-26 21:00 | 0.76588 | 0.41054 | 553672
2016-05-26 22:00 | 0.72145 | 0.40843 | 546361
2016-05-26 23:00 | 0.63807 | 0.41786 | 533794
2016-05-27 | 0.50929 | 0.44619 | 523360
2016-05-27 01:00 | 0.26338 | 0.48975 | 514618
2016-05-27 02:00 | 0.03045 | 0.53372 | 489810
2016-05-27 03:00 | 0 | 0.54002 | 459477
2016-05-27 04:00 | 0 | 0.47951 | 428775
2016-05-27 05:00 | 0 | 0.42656 | 402449
2016-05-27 06:00 | 0 | 0.39216 | 381992
2016-05-27 07:00 | 0 | 0.35837 | 368753
2016-05-27 08:00 | 0 | 0.33343 | 363980
2016-05-27 09:00 | 0 | 0.31531 | 368934
2016-05-27 10:00 | 0 | 0.30055 | 384185
2016-05-27 11:00 | 2.79e-06 | 0.28318 | 405105
2016-05-27 12:00 | 0.11218 | 0.18903 | 429110
2016-05-27 13:00 | 0.46854 | 0.15126 | 452260
2016-05-27 14:00 | 0.68702 | 0.17369 | 475781
2016-05-27 15:00 | 0.79284 | 0.19269 | 496673
2016-05-27 16:00 | 0.82854 | 0.19678 | 513944
2016-05-27 17:00 | 0.83215 | 0.20042 | 527326
2016-05-27 18:00 | 0.82402 | 0.19689 | 537440
2016-05-27 19:00 | 0.81389 | 0.18161 | 543658
2016-05-27 20:00 | 0.80547 | 0.16612 | 546585
2016-05-27 21:00 | 0.78766 | 0.15394 | 544994
2016-05-27 22:00 | 0.75212 | 0.14516 | 535312
2016-05-27 23:00 | 0.67337 | 0.14424 | 520452
2016-05-28 | 0.54357 | 0.16117 | 507956
2016-05-28 01:00 | 0.28267 | 0.22755 | 498303
2016-05-28 02:00 | 0.042965 | 0.30488 | 477056
2016-05-28 03:00 | 0 | 0.33354 | 447806
2016-05-28 04:00 | 0 | 0.32921 | 418066
2016-05-28 05:00 | 0 | 0.32187 | 394181
2016-05-28 06:00 | 0 | 0.31473 | 375435
2016-05-28 07:00 | 0 | 0.30029 | 360860
2016-05-28 08:00 | 0 | 0.28636 | 352135
2016-05-28 09:00 | 0 | 0.27405 | 348132
2016-05-28 10:00 | 0 | 0.27263 | 349321
2016-05-28 11:00 | 4.42e-06 | 0.26279 | 357711
2016-05-28 12:00 | 0.14609 | 0.15471 | 377804
2016-05-28 13:00 | 0.53994 | 0.11444 | 404774
2016-05-28 14:00 | 0.71055 | 0.13518 | 431917
2016-05-28 15:00 | 0.8149 | 0.14472 | 456896
2016-05-28 16:00 | 0.85937 | 0.15061 | 477425
2016-05-28 17:00 | 0.86027 | 0.15743 | 492482
2016-05-28 18:00 | 0.8501 | 0.16789 | 504366
2016-05-28 19:00 | 0.8352 | 0.17979 | 514319
2016-05-28 20:00 | 0.82292 | 0.19003 | 522878
2016-05-28 21:00 | 0.80116 | 0.19483 | 526804
2016-05-28 22:00 | 0.75611 | 0.19185 | 524119
2016-05-28 23:00 | 0.66673 | 0.18375 | 513281
2016-05-29 | 0.51716 | 0.18774 | 501272
2016-05-29 01:00 | 0.25147 | 0.25184 | 491484
2016-05-29 02:00 | 0.026963 | 0.31356 | 472491
2016-05-29 03:00 | 0 | 0.34067 | 444592
2016-05-29 04:00 | 0 | 0.3648 | 418205
2016-05-29 05:00 | 0 | 0.39308 | 394074
2016-05-29 06:00 | 0 | 0.40376 | 373955
2016-05-29 07:00 | 0 | 0.41534 | 359007
2016-05-29 08:00 | 0 | 0.43254 | 349369
2016-05-29 09:00 | 0 | 0.43142 | 344568
2016-05-29 10:00 | 0 | 0.42394 | 342370
2016-05-29 11:00 | 7.61e-07 | 0.36163 | 347608
2016-05-29 12:00 | 0.11175 | 0.20046 | 364457
2016-05-29 13:00 | 0.42767 | 0.1438 | 390643
2016-05-29 14:00 | 0.62417 | 0.18465 | 417784
2016-05-29 15:00 | 0.72977 | 0.20846 | 442750
2016-05-29 16:00 | 0.77993 | 0.20444 | 464005
2016-05-29 17:00 | 0.79032 | 0.19818 | 480240
2016-05-29 18:00 | 0.78754 | 0.20274 | 492006
2016-05-29 19:00 | 0.77717 | 0.21491 | 500465
2016-05-29 20:00 | 0.76983 | 0.22593 | 506111
2016-05-29 21:00 | 0.75031 | 0.22596 | 508248
2016-05-29 22:00 | 0.71367 | 0.21392 | 504790
2016-05-29 23:00 | 0.6259 | 0.20597 | 494498
2016-05-30 | 0.49145 | 0.23669 | 483132
2016-05-30 01:00 | 0.26525 | 0.35234 | 472908
2016-05-30 02:00 | 0.035805 | 0.43953 | 456189
2016-05-30 03:00 | 0 | 0.45361 | 431028
2016-05-30 04:00 | 0 | 0.446 | 404498
2016-05-30 05:00 | 0 | 0.43279 | 380422
2016-05-30 06:00 | 0 | 0.41569 | 362999
2016-05-30 07:00 | 0 | 0.38928 | 349662
2016-05-30 08:00 | 0 | 0.35471 | 342344
2016-05-30 09:00 | 0 | 0.30925 | 340098
2016-05-30 10:00 | 0 | 0.27168 | 340563
2016-05-30 11:00 | 3.22e-07 | 0.23875 | 346582
2016-05-30 12:00 | 0.09808 | 0.13958 | 362900
2016-05-30 13:00 | 0.44311 | 0.12039 | 390192
2016-05-30 14:00 | 0.66598 | 0.15949 | 420252
2016-05-30 15:00 | 0.77994 | 0.16709 | 448922
2016-05-30 16:00 | 0.82954 | 0.1728 | 472712
2016-05-30 17:00 | 0.84063 | 0.18979 | 490171
2016-05-30 18:00 | 0.83586 | 0.21666 | 503610
2016-05-30 19:00 | 0.82842 | 0.24993 | 513592
2016-05-30 20:00 | 0.82647 | 0.28801 | 521499
2016-05-30 21:00 | 0.81773 | 0.32532 | 526698
2016-05-30 22:00 | 0.78696 | 0.35824 | 526040
2016-05-30 23:00 | 0.70199 | 0.39855 | 519884
2016-05-31 | 0.55368 | 0.49626 | 510821
2016-05-31 01:00 | 0.30087 | 0.6643 | 501289
2016-05-31 02:00 | 0.042811 | 0.75113 | 478475
2016-05-31 03:00 | 0 | 0.7208 | 446575
2016-05-31 04:00 | 0 | 0.64417 | 417426
2016-05-31 05:00 | 0 | 0.58532 | 392066
2016-05-31 06:00 | 0 | 0.53603 | 372274
2016-05-31 07:00 | 0 | 0.49539 | 359147
2016-05-31 08:00 | 0 | 0.45969 | 355102
2016-05-31 09:00 | 0 | 0.42906 | 362437
2016-05-31 10:00 | 0 | 0.40241 | 380869
2016-05-31 11:00 | 4.13e-07 | 0.36744 | 404434
2016-05-31 12:00 | 0.11954 | 0.28438 | 430258
2016-05-31 13:00 | 0.50381 | 0.34283 | 457434
2016-05-31 14:00 | 0.69321 | 0.37319 | 485399
2016-05-31 15:00 | 0.78357 | 0.36874 | 511566
2016-05-31 16:00 | 0.82333 | 0.35283 | 533684
2016-05-31 17:00 | 0.82337 | 0.34465 | 552896
2016-05-31 18:00 | 0.80871 | 0.34202 | 566702
2016-05-31 19:00 | 0.78707 | 0.34077 | 575476
2016-05-31 20:00 | 0.76967 | 0.33851 | 578930
2016-05-31 21:00 | 0.74837 | 0.33407 | 578388
2016-05-31 22:00 | 0.71517 | 0.33072 | 571152
2016-05-31 23:00 | 0.64265 | 0.33106 | 558447
2016-06-01 | 0.51419 | 0.34412 | 545151
2016-06-01 01:00 | 0.30891 | 0.38816 | 533134
2016-06-01 02:00 | 0.057516 | 0.43458 | 505636
2016-06-01 03:00 | 1.91e-08 | 0.43709 | 469955
2016-06-01 04:00 | 0 | 0.42316 | 436947
2016-06-01 05:00 | 0 | 0.4087 | 409528
2016-06-01 06:00 | 0 | 0.40039 | 388462
2016-06-01 07:00 | 0 | 0.40449 | 373860
2016-06-01 08:00 | 0 | 0.41249 | 367627
2016-06-01 09:00 | 0 | 0.42511 | 372843
2016-06-01 10:00 | 0 | 0.43535 | 388457
2016-06-01 11:00 | 7.59e-06 | 0.39317 | 411140
2016-06-01 12:00 | 0.074201 | 0.25997 | 435165
2016-06-01 13:00 | 0.41453 | 0.29419 | 458866
2016-06-01 14:00 | 0.60638 | 0.33529 | 485380
2016-06-01 15:00 | 0.71441 | 0.32728 | 510547
2016-06-01 16:00 | 0.75556 | 0.31979 | 531408
2016-06-01 17:00 | 0.7617 | 0.31554 | 550110
2016-06-01 18:00 | 0.74909 | 0.30863 | 564854
2016-06-01 19:00 | 0.73391 | 0.29604 | 574628
2016-06-01 20:00 | 0.71686 | 0.27979 | 580324
2016-06-01 21:00 | 0.6936 | 0.26005 | 579092
2016-06-01 22:00 | 0.66201 | 0.23284 | 570068
2016-06-01 23:00 | 0.59673 | 0.19673 | 556557
2016-06-02 | 0.47466 | 0.16863 | 544273
2016-06-02 01:00 | 0.30003 | 0.18209 | 532348
2016-06-02 02:00 | 0.057849 | 0.21307 | 507490
2016-06-02 03:00 | 2e-07 | 0.2412 | 472589
2016-06-02 04:00 | 0 | 0.26897 | 439690
2016-06-02 05:00 | 0 | 0.29437 | 412308
2016-06-02 06:00 | 0 | 0.31342 | 390358
2016-06-02 07:00 | 0 | 0.32801 | 375879
2016-06-02 08:00 | 0 | 0.34255 | 370219
2016-06-02 09:00 | 0 | 0.34703 | 375798
2016-06-02 10:00 | 0 | 0.35021 | 393345
2016-06-02 11:00 | 5.3e-06 | 0.31332 | 414211
2016-06-02 12:00 | 0.10477 | 0.16557 | 435951
2016-06-02 13:00 | 0.46895 | 0.10429 | 457230
2016-06-02 14:00 | 0.67136 | 0.12116 | 479125
2016-06-02 15:00 | 0.78624 | 0.14578 | 500458
2016-06-02 16:00 | 0.83038 | 0.16033 | 519600
2016-06-02 17:00 | 0.83619 | 0.17474 | 537657
2016-06-02 18:00 | 0.83006 | 0.18892 | 551753
2016-06-02 19:00 | 0.81939 | 0.19899 | 561585
2016-06-02 20:00 | 0.81198 | 0.20594 | 567278
2016-06-02 21:00 | 0.79392 | 0.21516 | 568552
2016-06-02 22:00 | 0.7638 | 0.22706 | 562007
2016-06-02 23:00 | 0.69543 | 0.24487 | 550541
2016-06-03 | 0.55894 | 0.30145 | 540859
2016-06-03 01:00 | 0.34026 | 0.4573 | 528804
2016-06-03 02:00 | 0.046418 | 0.5566 | 504648
2016-06-03 03:00 | 3.37e-07 | 0.58278 | 471826
2016-06-03 04:00 | 0 | 0.5798 | 440612
2016-06-03 05:00 | 0 | 0.56433 | 412775
2016-06-03 06:00 | 0 | 0.54738 | 391019
2016-06-03 07:00 | 0 | 0.53664 | 376807
2016-06-03 08:00 | 0 | 0.5273 | 370748
2016-06-03 09:00 | 0 | 0.52193 | 376029
2016-06-03 10:00 | 0 | 0.51258 | 390568
2016-06-03 11:00 | 8.38e-06 | 0.46433 | 410728
2016-06-03 12:00 | 0.12234 | 0.28898 | 433401
2016-06-03 13:00 | 0.49458 | 0.25553 | 456710
2016-06-03 14:00 | 0.7017 | 0.34365 | 482352
2016-06-03 15:00 | 0.79597 | 0.38076 | 506438
2016-06-03 16:00 | 0.83754 | 0.37861 | 526219
2016-06-03 17:00 | 0.84857 | 0.36968 | 544271
2016-06-03 18:00 | 0.84346 | 0.36141 | 559157
2016-06-03 19:00 | 0.83538 | 0.35597 | 568887
2016-06-03 20:00 | 0.83221 | 0.35296 | 574581
2016-06-03 21:00 | 0.82329 | 0.3541 | 574869
2016-06-03 22:00 | 0.79445 | 0.35681 | 567521
2016-06-03 23:00 | 0.72217 | 0.34788 | 553923
2016-06-04 | 0.5906 | 0.35202 | 541270
2016-06-04 01:00 | 0.35349 | 0.4329 | 530077
2016-06-04 02:00 | 0.04755 | 0.53084 | 507757
2016-06-04 03:00 | 4.31e-07 | 0.54703 | 476751
2016-06-04 04:00 | 0 | 0.51072 | 445566
2016-06-04 05:00 | 0 | 0.45923 | 417881
2016-06-04 06:00 | 0 | 0.41708 | 395618
2016-06-04 07:00 | 0 | 0.39272 | 378450
2016-06-04 08:00 | 0 | 0.39198 | 367703
2016-06-04 09:00 | 0 | 0.40717 | 364114
2016-06-04 10:00 | 0 | 0.43044 | 364270
2016-06-04 11:00 | 9.92e-06 | 0.39997 | 372504
2016-06-04 12:00 | 0.15011 | 0.23693 | 391583
2016-06-04 13:00 | 0.5314 | 0.23452 | 416910
2016-06-04 14:00 | 0.68035 | 0.36388 | 444249
2016-06-04 15:00 | 0.78321 | 0.43363 | 469972
2016-06-04 16:00 | 0.81915 | 0.47453 | 491295
2016-06-04 17:00 | 0.82724 | 0.50135 | 507879
2016-06-04 18:00 | 0.82258 | 0.52351 | 520690
2016-06-04 19:00 | 0.81438 | 0.54379 | 530123
2016-06-04 20:00 | 0.80999 | 0.56098 | 536156
2016-06-04 21:00 | 0.79802 | 0.57492 | 539077
2016-06-04 22:00 | 0.76981 | 0.57239 | 535584
2016-06-04 23:00 | 0.69583 | 0.53889 | 526357
2016-06-05 | 0.56748 | 0.48925 | 517223
2016-06-05 01:00 | 0.3084 | 0.55322 | 507566
2016-06-05 02:00 | 0.031121 | 0.57285 | 488695
2016-06-05 03:00 | 0 | 0.52782 | 461209
2016-06-05 04:00 | 0 | 0.4779 | 431573
2016-06-05 05:00 | 0 | 0.43968 | 406781
2016-06-05 06:00 | 0 | 0.41995 | 386419
2016-06-05 07:00 | 0 | 0.40743 | 370429
2016-06-05 08:00 | 0 | 0.4004 | 360252
2016-06-05 09:00 | 0 | 0.39213 | 355281
2016-06-05 10:00 | 0 | 0.39484 | 352955
2016-06-05 11:00 | 1.34e-05 | 0.35168 | 357290
2016-06-05 12:00 | 0.14986 | 0.19319 | 374022
2016-06-05 13:00 | 0.53103 | 0.11867 | 397413
2016-06-05 14:00 | 0.70881 | 0.18483 | 422285
2016-06-05 15:00 | 0.79729 | 0.26326 | 445523
2016-06-05 16:00 | 0.84048 | 0.30512 | 466044
2016-06-05 17:00 | 0.84662 | 0.3361 | 483304
2016-06-05 18:00 | 0.84006 | 0.3592 | 497201
2016-06-05 19:00 | 0.83079 | 0.37258 | 508990
2016-06-05 20:00 | 0.82758 | 0.38104 | 519010
2016-06-05 21:00 | 0.81836 | 0.38738 | 525768
2016-06-05 22:00 | 0.79115 | 0.38828 | 526990
2016-06-05 23:00 | 0.70785 | 0.38631 | 521930
2016-06-06 | 0.57799 | 0.39814 | 513888
2016-06-06 01:00 | 0.31762 | 0.48725 | 504098
2016-06-06 02:00 | 0.043799 | 0.58846 | 485611
2016-06-06 03:00 | 8.35e-07 | 0.60534 | 456516
2016-06-06 04:00 | 0 | 0.57023 | 426240
2016-06-06 05:00 | 0 | 0.52917 | 403188
2016-06-06 06:00 | 0 | 0.50243 | 384384
2016-06-06 07:00 | 0 | 0.4966 | 370595
2016-06-06 08:00 | 0 | 0.49349 | 366015
2016-06-06 09:00 | 0 | 0.48861 | 371425
2016-06-06 10:00 | 0 | 0.48715 | 387935
2016-06-06 11:00 | 1.22e-05 | 0.42548 | 411661
2016-06-06 12:00 | 0.1305 | 0.25569 | 435162
2016-06-06 13:00 | 0.47762 | 0.22149 | 461328
2016-06-06 14:00 | 0.6826 | 0.27385 | 485280
2016-06-06 15:00 | 0.77921 | 0.30285 | 509087
2016-06-06 16:00 | 0.82034 | 0.30425 | 527204
2016-06-06 17:00 | 0.82732 | 0.30768 | 545385
2016-06-06 18:00 | 0.81727 | 0.30856 | 560299
2016-06-06 19:00 | 0.79848 | 0.3116 | 570244
2016-06-06 20:00 | 0.7796 | 0.31599 | 578371
2016-06-06 21:00 | 0.75136 | 0.31896 | 581232
2016-06-06 22:00 | 0.71603 | 0.32234 | 579340
2016-06-06 23:00 | 0.64068 | 0.32668 | 568858
2016-06-07 | 0.52204 | 0.35354 | 558041
2016-06-07 01:00 | 0.30548 | 0.48713 | 544630
2016-06-07 02:00 | 0.039285 | 0.63609 | 517539
2016-06-07 03:00 | 6.58e-07 | 0.62914 | 483215
2016-06-07 04:00 | 0 | 0.56097 | 448043
2016-06-07 05:00 | 0 | 0.49273 | 419365
2016-06-07 06:00 | 0 | 0.43344 | 397308
2016-06-07 07:00 | 0 | 0.38778 | 381818
2016-06-07 08:00 | 0 | 0.35407 | 375224
2016-06-07 09:00 | 0 | 0.33221 | 379918
2016-06-07 10:00 | 0 | 0.31655 | 394415
2016-06-07 11:00 | 5.73e-06 | 0.25255 | 414034
2016-06-07 12:00 | 0.11247 | 0.12153 | 436079
2016-06-07 13:00 | 0.4616 | 0.12064 | 460021
2016-06-07 14:00 | 0.65955 | 0.15079 | 485342
2016-06-07 15:00 | 0.76164 | 0.1394 | 508842
2016-06-07 16:00 | 0.80642 | 0.12017 | 528600
2016-06-07 17:00 | 0.81705 | 0.1083 | 546244
2016-06-07 18:00 | 0.80772 | 0.10338 | 559521
2016-06-07 19:00 | 0.79148 | 0.10384 | 569433
2016-06-07 20:00 | 0.77536 | 0.10981 | 575757
2016-06-07 21:00 | 0.75432 | 0.11786 | 579190
2016-06-07 22:00 | 0.72036 | 0.13348 | 575363
2016-06-07 23:00 | 0.63645 | 0.15925 | 564201
2016-06-08 | 0.50509 | 0.20742 | 548515
2016-06-08 01:00 | 0.28016 | 0.34787 | 533334
2016-06-08 02:00 | 0.03863 | 0.51707 | 506870
2016-06-08 03:00 | 1.93e-06 | 0.558 | 470978
2016-06-08 04:00 | 0 | 0.54047 | 437565
2016-06-08 05:00 | 0 | 0.50119 | 408850
2016-06-08 06:00 | 0 | 0.46938 | 386228
2016-06-08 07:00 | 0 | 0.44948 | 371486
2016-06-08 08:00 | 0 | 0.44456 | 364715
2016-06-08 09:00 | 0 | 0.44071 | 370472
2016-06-08 10:00 | 0 | 0.43629 | 382405
2016-06-08 11:00 | 4.31e-06 | 0.38475 | 400432
2016-06-08 12:00 | 0.11727 | 0.20314 | 420465
2016-06-08 13:00 | 0.44153 | 0.17551 | 442199
2016-06-08 14:00 | 0.63022 | 0.22489 | 465246
2016-06-08 15:00 | 0.71917 | 0.23147 | 486017
2016-06-08 16:00 | 0.76693 | 0.22054 | 502863
2016-06-08 17:00 | 0.77969 | 0.2198 | 519109
2016-06-08 18:00 | 0.77735 | 0.22851 | 532051
2016-06-08 19:00 | 0.76621 | 0.2403 | 543040
2016-06-08 20:00 | 0.75604 | 0.25393 | 551323
2016-06-08 21:00 | 0.73633 | 0.26528 | 555836
2016-06-08 22:00 | 0.69985 | 0.27602 | 553751
2016-06-08 23:00 | 0.61946 | 0.30876 | 543784
2016-06-09 | 0.48716 | 0.39716 | 530422
2016-06-09 01:00 | 0.26552 | 0.55529 | 517442
2016-06-09 02:00 | 0.034859 | 0.66508 | 494403
2016-06-09 03:00 | 1.49e-06 | 0.70627 | 461505
2016-06-09 04:00 | 0 | 0.70124 | 429485
2016-06-09 05:00 | 0 | 0.66947 | 402849
2016-06-09 06:00 | 0 | 0.63228 | 382478
2016-06-09 07:00 | 0 | 0.60365 | 368821
2016-06-09 08:00 | 0 | 0.57698 | 362709
2016-06-09 09:00 | 0 | 0.53165 | 366616
2016-06-09 10:00 | 0 | 0.48826 | 380315
2016-06-09 11:00 | 7.27e-06 | 0.4029 | 398304
2016-06-09 12:00 | 0.11535 | 0.23263 | 419320
2016-06-09 13:00 | 0.43497 | 0.23629 | 441583
2016-06-09 14:00 | 0.64097 | 0.32703 | 464597
2016-06-09 15:00 | 0.7517 | 0.33226 | 485879
2016-06-09 16:00 | 0.80899 | 0.32023 | 505989
2016-06-09 17:00 | 0.82262 | 0.31611 | 524767
2016-06-09 18:00 | 0.82029 | 0.31783 | 539999
2016-06-09 19:00 | 0.81231 | 0.32287 | 552774
2016-06-09 20:00 | 0.80617 | 0.32847 | 560594
2016-06-09 21:00 | 0.7912 | 0.33666 | 566846
2016-06-09 22:00 | 0.75729 | 0.35068 | 564371
2016-06-09 23:00 | 0.67834 | 0.38014 | 554318
2016-06-10 | 0.53952 | 0.4577 | 540316
2016-06-10 01:00 | 0.31319 | 0.61268 | 530398
2016-06-10 02:00 | 0.052476 | 0.72229 | 505423
2016-06-10 03:00 | 2.05e-06 | 0.71947 | 473098
2016-06-10 04:00 | 0 | 0.69097 | 438393
2016-06-10 05:00 | 0 | 0.65463 | 411512
2016-06-10 06:00 | 0 | 0.6153 | 391226
2016-06-10 07:00 | 0 | 0.5657 | 376885
2016-06-10 08:00 | 0 | 0.5154 | 369546
2016-06-10 09:00 | 0 | 0.46668 | 372398
2016-06-10 10:00 | 0 | 0.42754 | 383857
2016-06-10 11:00 | 9.14e-06 | 0.33945 | 402748
2016-06-10 12:00 | 0.12657 | 0.18186 | 426829
2016-06-10 13:00 | 0.42817 | 0.19712 | 454646
2016-06-10 14:00 | 0.58886 | 0.24662 | 482301
2016-06-10 15:00 | 0.68137 | 0.25357 | 508873
2016-06-10 16:00 | 0.72998 | 0.26226 | 531905
2016-06-10 17:00 | 0.74446 | 0.28399 | 551022
2016-06-10 18:00 | 0.74244 | 0.31146 | 567314
2016-06-10 19:00 | 0.73347 | 0.33132 | 579868
2016-06-10 20:00 | 0.71689 | 0.33505 | 589997
2016-06-10 21:00 | 0.68376 | 0.33241 | 593420
2016-06-10 22:00 | 0.6295 | 0.32853 | 587600
2016-06-10 23:00 | 0.53742 | 0.34125 | 573688
2016-06-11 | 0.40509 | 0.41187 | 556480
2016-06-11 01:00 | 0.21393 | 0.58689 | 540736
2016-06-11 02:00 | 0.032552 | 0.70348 | 517639
2016-06-11 03:00 | 2.62e-06 | 0.69478 | 486640
2016-06-11 04:00 | 0 | 0.66402 | 455231
2016-06-11 05:00 | 0 | 0.63536 | 426453
2016-06-11 06:00 | 0 | 0.60039 | 405689
2016-06-11 07:00 | 0 | 0.56313 | 388245
2016-06-11 08:00 | 0 | 0.53447 | 375972
2016-06-11 09:00 | 0 | 0.49515 | 372056
2016-06-11 10:00 | 0 | 0.45654 | 372473
2016-06-11 11:00 | 8.03e-06 | 0.37924 | 382390
2016-06-11 12:00 | 0.092122 | 0.25114 | 405494
2016-06-11 13:00 | 0.3086 | 0.24893 | 438077
2016-06-11 14:00 | 0.48649 | 0.30419 | 473340
2016-06-11 15:00 | 0.5999 | 0.32961 | 506666
2016-06-11 16:00 | 0.66231 | 0.33391 | 534752
2016-06-11 17:00 | 0.683 | 0.34272 | 555285
2016-06-11 18:00 | 0.67726 | 0.35925 | 571006
2016-06-11 19:00 | 0.66388 | 0.37801 | 582511
2016-06-11 20:00 | 0.64097 | 0.40251 | 590597
2016-06-11 21:00 | 0.60496 | 0.43479 | 595049
2016-06-11 22:00 | 0.54997 | 0.47559 | 591829
2016-06-11 23:00 | 0.47173 | 0.52699 | 580903
2016-06-12 | 0.35875 | 0.60492 | 566512
2016-06-12 01:00 | 0.20329 | 0.7093 | 552841
2016-06-12 02:00 | 0.024773 | 0.75993 | 531300
2016-06-12 03:00 | 1.6e-06 | 0.74616 | 501243
2016-06-12 04:00 | 0 | 0.70781 | 470687
2016-06-12 05:00 | 0 | 0.67295 | 442054
2016-06-12 06:00 | 0 | 0.64964 | 418211
2016-06-12 07:00 | 0 | 0.61829 | 400428
2016-06-12 08:00 | 0 | 0.59265 | 387567
2016-06-12 09:00 | 0 | 0.53706 | 380020
2016-06-12 10:00 | 0 | 0.46561 | 376210
2016-06-12 11:00 | 3.77e-06 | 0.39354 | 384024
2016-06-12 12:00 | 0.10397 | 0.30643 | 407958
2016-06-12 13:00 | 0.41377 | 0.32105 | 437678
2016-06-12 14:00 | 0.61229 | 0.33931 | 468012
2016-06-12 15:00 | 0.7192 | 0.32998 | 494687
2016-06-12 16:00 | 0.77461 | 0.32303 | 517422
2016-06-12 17:00 | 0.78608 | 0.31934 | 534487
2016-06-12 18:00 | 0.78057 | 0.32071 | 545621
2016-06-12 19:00 | 0.77104 | 0.32004 | 552724
2016-06-12 20:00 | 0.76189 | 0.31468 | 556947
2016-06-12 21:00 | 0.74442 | 0.30521 | 558748
2016-06-12 22:00 | 0.70904 | 0.29166 | 554207
2016-06-12 23:00 | 0.63446 | 0.27884 | 543277
2016-06-13 | 0.52686 | 0.29455 | 530139
2016-06-13 01:00 | 0.30355 | 0.40086 | 519068
2016-06-13 02:00 | 0.035865 | 0.4744 | 498816
2016-06-13 03:00 | 2.74e-06 | 0.45119 | 469138
2016-06-13 04:00 | 0 | 0.40546 | 439711
2016-06-13 05:00 | 0 | 0.36584 | 415207
2016-06-13 06:00 | 0 | 0.32732 | 394517
2016-06-13 07:00 | 0 | 0.29394 | 380639
2016-06-13 08:00 | 0 | 0.27134 | 374559
2016-06-13 09:00 | 0 | 0.2423 | 379564
2016-06-13 10:00 | 0 | 0.22054 | 394195
2016-06-13 11:00 | 4e-06 | 0.18451 | 416210
2016-06-13 12:00 | 0.14144 | 0.11091 | 440541
2016-06-13 13:00 | 0.46694 | 0.094479 | 467299
2016-06-13 14:00 | 0.6673 | 0.10295 | 495712
2016-06-13 15:00 | 0.76388 | 0.09984 | 522570
2016-06-13 16:00 | 0.803 | 0.093823 | 545584
2016-06-13 17:00 | 0.80562 | 0.089879 | 565469
2016-06-13 18:00 | 0.79493 | 0.090341 | 580343
2016-06-13 19:00 | 0.78386 | 0.094501 | 589658
2016-06-13 20:00 | 0.77718 | 0.098483 | 595279
2016-06-13 21:00 | 0.76668 | 0.10711 | 596967
2016-06-13 22:00 | 0.73376 | 0.12524 | 591091
2016-06-13 23:00 | 0.65056 | 0.15896 | 579889
2016-06-14 | 0.53824 | 0.21258 | 565632
2016-06-14 01:00 | 0.2948 | 0.341 | 551948
2016-06-14 02:00 | 0.04099 | 0.46675 | 527027
2016-06-14 03:00 | 0 | 0.47225 | 491855
2016-06-14 04:00 | 0 | 0.44611 | 458318
2016-06-14 05:00 | 0 | 0.41848 | 429694
2016-06-14 06:00 | 0 | 0.39414 | 408610
2016-06-14 07:00 | 0 | 0.37013 | 393006
2016-06-14 08:00 | 0 | 0.34431 | 386262
2016-06-14 09:00 | 0 | 0.31773 | 390262
2016-06-14 10:00 | 0 | 0.3071 | 405010
2016-06-14 11:00 | 1.32e-05 | 0.28893 | 425599
2016-06-14 12:00 | 0.16651 | 0.20155 | 449688
2016-06-14 13:00 | 0.55105 | 0.21367 | 476353
2016-06-14 14:00 | 0.70221 | 0.25338 | 503944
2016-06-14 15:00 | 0.80436 | 0.26357 | 530927
2016-06-14 16:00 | 0.8593 | 0.2772 | 553952
2016-06-14 17:00 | 0.86532 | 0.29852 | 573249
2016-06-14 18:00 | 0.85367 | 0.3212 | 587081
2016-06-14 19:00 | 0.84006 | 0.34304 | 595687
2016-06-14 20:00 | 0.83191 | 0.3573 | 601822
2016-06-14 21:00 | 0.81708 | 0.35726 | 603737
2016-06-14 22:00 | 0.78601 | 0.3491 | 597600
2016-06-14 23:00 | 0.70256 | 0.33149 | 585548
2016-06-15 | 0.554 | 0.33634 | 570965
2016-06-15 01:00 | 0.30135 | 0.40804 | 557325
2016-06-15 02:00 | 0.037084 | 0.46001 | 532471
2016-06-15 03:00 | 2.61e-06 | 0.47924 | 498690
2016-06-15 04:00 | 0 | 0.48186 | 466211
2016-06-15 05:00 | 0 | 0.48775 | 438142
2016-06-15 06:00 | 0 | 0.50478 | 417100
2016-06-15 07:00 | 0 | 0.51539 | 402112
2016-06-15 08:00 | 0 | 0.51429 | 394759
2016-06-15 09:00 | 0 | 0.50176 | 398514
2016-06-15 10:00 | 0 | 0.4782 | 413684
2016-06-15 11:00 | 1.75e-05 | 0.40943 | 433725
2016-06-15 12:00 | 0.15071 | 0.22061 | 458210
2016-06-15 13:00 | 0.52471 | 0.15861 | 486171
2016-06-15 14:00 | 0.6847 | 0.1642 | 515729
2016-06-15 15:00 | 0.7965 | 0.18625 | 544200
2016-06-15 16:00 | 0.8423 | 0.19834 | 569028
2016-06-15 17:00 | 0.85369 | 0.21806 | 590949
2016-06-15 18:00 | 0.84986 | 0.24605 | 608682
2016-06-15 19:00 | 0.84329 | 0.27776 | 621100
2016-06-15 20:00 | 0.84225 | 0.30696 | 629859
2016-06-15 21:00 | 0.83687 | 0.32989 | 632024
2016-06-15 22:00 | 0.80844 | 0.3476 | 626813
2016-06-15 23:00 | 0.74235 | 0.37164 | 613147
2016-06-16 | 0.59446 | 0.44433 | 596583
2016-06-16 01:00 | 0.34037 | 0.61156 | 579747
2016-06-16 02:00 | 0.047601 | 0.7209 | 552876
2016-06-16 03:00 | 2.07e-06 | 0.75404 | 516809
2016-06-16 04:00 | 0 | 0.73338 | 482294
2016-06-16 05:00 | 0 | 0.69511 | 452694
2016-06-16 06:00 | 0 | 0.65012 | 429579
2016-06-16 07:00 | 0 | 0.60901 | 412910
2016-06-16 08:00 | 0 | 0.58165 | 404973
2016-06-16 09:00 | 0 | 0.55667 | 408505
2016-06-16 10:00 | 0 | 0.5282 | 422239
2016-06-16 11:00 | 1.67e-05 | 0.45926 | 442317
2016-06-16 12:00 | 0.16139 | 0.33655 | 467491
2016-06-16 13:00 | 0.55893 | 0.34697 | 494771
2016-06-16 14:00 | 0.70996 | 0.37596 | 523244
2016-06-16 15:00 | 0.81812 | 0.38081 | 550557
2016-06-16 16:00 | 0.85707 | 0.36736 | 573493
2016-06-16 17:00 | 0.87499 | 0.3656 | 593314
2016-06-16 18:00 | 0.86837 | 0.38406 | 608327
2016-06-16 19:00 | 0.86004 | 0.4121 | 617141
2016-06-16 20:00 | 0.85833 | 0.44206 | 622344
2016-06-16 21:00 | 0.8518 | 0.46807 | 623112
2016-06-16 22:00 | 0.82356 | 0.48019 | 617203
2016-06-16 23:00 | 0.7577 | 0.47581 | 605611
2016-06-17 | 0.60271 | 0.51317 | 591553
2016-06-17 01:00 | 0.35658 | 0.6363 | 575723
2016-06-17 02:00 | 0.049939 | 0.72472 | 549591
2016-06-17 03:00 | 1.78e-06 | 0.73126 | 515717
2016-06-17 04:00 | 0 | 0.70743 | 483717
2016-06-17 05:00 | 0 | 0.68153 | 454279
2016-06-17 06:00 | 0 | 0.64985 | 428248
2016-06-17 07:00 | 0 | 0.62478 | 411752
2016-06-17 08:00 | 0 | 0.59611 | 403500
2016-06-17 09:00 | 0 | 0.56534 | 405513
2016-06-17 10:00 | 0 | 0.535 | 416644
2016-06-17 11:00 | 1.66e-05 | 0.4624 | 434301
2016-06-17 12:00 | 0.15707 | 0.30858 | 459290
2016-06-17 13:00 | 0.55306 | 0.29951 | 488911
2016-06-17 14:00 | 0.70763 | 0.28985 | 518595
2016-06-17 15:00 | 0.81093 | 0.25138 | 545741
2016-06-17 16:00 | 0.85203 | 0.21914 | 567490
2016-06-17 17:00 | 0.86526 | 0.20013 | 584549
2016-06-17 18:00 | 0.86101 | 0.18937 | 597291
2016-06-17 19:00 | 0.8533 | 0.18475 | 606608
2016-06-17 20:00 | 0.85114 | 0.18274 | 612181
2016-06-17 21:00 | 0.84395 | 0.18265 | 612561
2016-06-17 22:00 | 0.814 | 0.18868 | 604742
2016-06-17 23:00 | 0.74226 | 0.20837 | 590018
2016-06-18 | 0.58769 | 0.27552 | 571383
2016-06-18 01:00 | 0.32722 | 0.42267 | 554508
2016-06-18 02:00 | 0.048206 | 0.55167 | 530096
2016-06-18 03:00 | 8.24e-07 | 0.58047 | 497484
2016-06-18 04:00 | 0 | 0.54755 | 465759
2016-06-18 05:00 | 0 | 0.50665 | 436125
2016-06-18 06:00 | 0 | 0.46711 | 410907
2016-06-18 07:00 | 0 | 0.42833 | 393168
2016-06-18 08:00 | 0 | 0.39851 | 381758
2016-06-18 09:00 | 0 | 0.34793 | 376227
2016-06-18 10:00 | 0 | 0.30212 | 375830
2016-06-18 11:00 | 8.76e-06 | 0.24589 | 384738
2016-06-18 12:00 | 0.16263 | 0.14261 | 405325
2016-06-18 13:00 | 0.53801 | 0.10942 | 432021
2016-06-18 14:00 | 0.68773 | 0.11973 | 460821
2016-06-18 15:00 | 0.78578 | 0.11117 | 489654
2016-06-18 16:00 | 0.82382 | 0.097808 | 514631
2016-06-18 17:00 | 0.82882 | 0.092262 | 534606
2016-06-18 18:00 | 0.82061 | 0.092331 | 551191
2016-06-18 19:00 | 0.80996 | 0.099156 | 564545
2016-06-18 20:00 | 0.80153 | 0.11372 | 574478
2016-06-18 21:00 | 0.78424 | 0.13741 | 579685
2016-06-18 22:00 | 0.75119 | 0.17188 | 575841
2016-06-18 23:00 | 0.67038 | 0.22191 | 562708
2016-06-19 | 0.51684 | 0.29895 | 545617
2016-06-19 01:00 | 0.28293 | 0.46338 | 531539
2016-06-19 02:00 | 0.047518 | 0.61502 | 511308
2016-06-19 03:00 | 4.12e-06 | 0.65664 | 481727
2016-06-19 04:00 | 0 | 0.65631 | 450963
2016-06-19 05:00 | 0 | 0.63725 | 423780
2016-06-19 06:00 | 0 | 0.6111 | 400632
2016-06-19 07:00 | 0 | 0.58515 | 383744
2016-06-19 08:00 | 0 | 0.56323 | 372003
2016-06-19 09:00 | 0 | 0.54485 | 364628
2016-06-19 10:00 | 0 | 0.52409 | 361484
2016-06-19 11:00 | 1.49e-05 | 0.45628 | 367308
2016-06-19 12:00 | 0.13804 | 0.3188 | 387174
2016-06-19 13:00 | 0.46228 | 0.36011 | 415881
2016-06-19 14:00 | 0.63772 | 0.41874 | 447988
2016-06-19 15:00 | 0.74573 | 0.43877 | 479035
2016-06-19 16:00 | 0.79638 | 0.4547 | 506647
2016-06-19 17:00 | 0.80831 | 0.46895 | 530674
2016-06-19 18:00 | 0.80607 | 0.47772 | 550246
2016-06-19 19:00 | 0.8003 | 0.48098 | 567009
2016-06-19 20:00 | 0.79586 | 0.482 | 580864
2016-06-19 21:00 | 0.78208 | 0.48549 | 590387
2016-06-19 22:00 | 0.75162 | 0.49367 | 591563
2016-06-19 23:00 | 0.68352 | 0.51054 | 584623
2016-06-20 | 0.54053 | 0.55826 | 571899
2016-06-20 01:00 | 0.33336 | 0.67232 | 560612
2016-06-20 02:00 | 0.045559 | 0.77277 | 538629
2016-06-20 03:00 | 1.45e-06 | 0.77673 | 506404
2016-06-20 04:00 | 0 | 0.74855 | 472788
2016-06-20 05:00 | 0 | 0.7177 | 444380
2016-06-20 06:00 | 0 | 0.68687 | 420074
2016-06-20 07:00 | 0 | 0.65765 | 403268
2016-06-20 08:00 | 0 | 0.62122 | 394676
2016-06-20 09:00 | 0 | 0.57143 | 397331
2016-06-20 10:00 | 0 | 0.51769 | 410679
2016-06-20 11:00 | 1.66e-05 | 0.39334 | 433379
2016-06-20 12:00 | 0.16261 | 0.22459 | 461784
2016-06-20 13:00 | 0.51456 | 0.28205 | 494530
2016-06-20 14:00 | 0.69468 | 0.29187 | 529278
2016-06-20 15:00 | 0.78144 | 0.2573 | 563124
2016-06-20 16:00 | 0.82391 | 0.22493 | 592728
2016-06-20 17:00 | 0.82969 | 0.20826 | 618309
2016-06-20 18:00 | 0.82305 | 0.20207 | 637952
2016-06-20 19:00 | 0.81542 | 0.19855 | 653245
2016-06-20 20:00 | 0.8137 | 0.19481 | 664302
2016-06-20 21:00 | 0.80703 | 0.1942 | 668915
2016-06-20 22:00 | 0.78356 | 0.1931 | 664906
2016-06-20 23:00 | 0.71005 | 0.19169 | 651397
2016-06-21 | 0.57976 | 0.20697 | 631507
2016-06-21 01:00 | 0.32615 | 0.3286 | 612804
2016-06-21 02:00 | 0.048632 | 0.49889 | 581995
2016-06-21 03:00 | 1.26e-06 | 0.55426 | 539949
2016-06-21 04:00 | 0 | 0.54404 | 501362
2016-06-21 05:00 | 0 | 0.52013 | 469238
2016-06-21 06:00 | 0 | 0.4948 | 441958
2016-06-21 07:00 | 0 | 0.47726 | 422625
2016-06-21 08:00 | 0 | 0.4652 | 412705
2016-06-21 09:00 | 0 | 0.43709 | 414254
2016-06-21 10:00 | 0 | 0.40477 | 427487
2016-06-21 11:00 | 1.41e-05 | 0.34471 | 447267
2016-06-21 12:00 | 0.14051 | 0.1878 | 470193
2016-06-21 13:00 | 0.44528 | 0.15691 | 498042
2016-06-21 14:00 | 0.64717 | 0.21341 | 529549
2016-06-21 15:00 | 0.7343 | 0.23773 | 560715
2016-06-21 16:00 | 0.78676 | 0.24515 | 586867
2016-06-21 17:00 | 0.80003 | 0.25826 | 609939
2016-06-21 18:00 | 0.80045 | 0.28049 | 627655
2016-06-21 19:00 | 0.79378 | 0.31004 | 640291
2016-06-21 20:00 | 0.78771 | 0.34247 | 649707
2016-06-21 21:00 | 0.77568 | 0.37151 | 653434
2016-06-21 22:00 | 0.74371 | 0.39778 | 648117
2016-06-21 23:00 | 0.66455 | 0.43303 | 634951
2016-06-22 | 0.52356 | 0.51851 | 617957
2016-06-22 01:00 | 0.27825 | 0.70788 | 599868
2016-06-22 02:00 | 0.048132 | 0.82969 | 571899
2016-06-22 03:00 | 3.82e-06 | 0.84836 | 532903
2016-06-22 04:00 | 0 | 0.83532 | 495486
2016-06-22 05:00 | 0 | 0.80966 | 464781
2016-06-22 06:00 | 0 | 0.7808 | 439728
2016-06-22 07:00 | 0 | 0.75598 | 422327
2016-06-22 08:00 | 0 | 0.72815 | 411323
2016-06-22 09:00 | 0 | 0.69449 | 412625
2016-06-22 10:00 | 0 | 0.6628 | 424663
2016-06-22 11:00 | 1.63e-05 | 0.59264 | 445447
2016-06-22 12:00 | 0.13922 | 0.45761 | 469789
2016-06-22 13:00 | 0.44249 | 0.54688 | 498029
2016-06-22 14:00 | 0.64527 | 0.5737 | 528101
2016-06-22 15:00 | 0.72496 | 0.53277 | 557079
2016-06-22 16:00 | 0.77651 | 0.48681 | 582091
2016-06-22 17:00 | 0.78886 | 0.45305 | 604925
2016-06-22 18:00 | 0.78458 | 0.42845 | 623197
2016-06-22 19:00 | 0.77181 | 0.40658 | 636797
2016-06-22 20:00 | 0.76156 | 0.38738 | 648742
2016-06-22 21:00 | 0.74634 | 0.36855 | 653933
2016-06-22 22:00 | 0.71119 | 0.35148 | 651094
2016-06-22 23:00 | 0.63839 | 0.34148 | 640266
2016-06-23 | 0.51504 | 0.36351 | 623630
2016-06-23 01:00 | 0.29098 | 0.4892 | 607473
2016-06-23 02:00 | 0.050151 | 0.59734 | 579275
2016-06-23 03:00 | 4.03e-06 | 0.62867 | 541127
2016-06-23 04:00 | 0 | 0.6027 | 505365
2016-06-23 05:00 | 0 | 0.55896 | 474918
2016-06-23 06:00 | 0 | 0.51945 | 449614
2016-06-23 07:00 | 0 | 0.47986 | 430975
2016-06-23 08:00 | 0 | 0.44459 | 420920
2016-06-23 09:00 | 0 | 0.40927 | 422636
2016-06-23 10:00 | 0 | 0.37099 | 435624
2016-06-23 11:00 | 1.85e-06 | 0.28293 | 453506
2016-06-23 12:00 | 0.11425 | 0.1774 | 476162
2016-06-23 13:00 | 0.43225 | 0.19809 | 503574
2016-06-23 14:00 | 0.61958 | 0.21713 | 533806
2016-06-23 15:00 | 0.70485 | 0.20004 | 562667
2016-06-23 16:00 | 0.74737 | 0.17614 | 586908
2016-06-23 17:00 | 0.76084 | 0.16038 | 609543
2016-06-23 18:00 | 0.75453 | 0.15063 | 626573
2016-06-23 19:00 | 0.744 | 0.14256 | 639206
2016-06-23 20:00 | 0.73409 | 0.14034 | 646663
2016-06-23 21:00 | 0.71504 | 0.14611 | 648522
2016-06-23 22:00 | 0.68149 | 0.16132 | 641842
2016-06-23 23:00 | 0.60987 | 0.19533 | 627035
2016-06-24 | 0.48903 | 0.26882 | 610069
2016-06-24 01:00 | 0.29726 | 0.44222 | 593801
2016-06-24 02:00 | 0.047409 | 0.59401 | 567900
2016-06-24 03:00 | 3.95e-06 | 0.62864 | 530470
2016-06-24 04:00 | 0 | 0.60303 | 495549
2016-06-24 05:00 | 0 | 0.56139 | 464939
2016-06-24 06:00 | 0 | 0.52236 | 439525
2016-06-24 07:00 | 0 | 0.50174 | 421376
2016-06-24 08:00 | 0 | 0.4877 | 412085
2016-06-24 09:00 | 0 | 0.46158 | 413435
2016-06-24 10:00 | 0 | 0.43714 | 424244
2016-06-24 11:00 | 2.55e-06 | 0.36689 | 440458
2016-06-24 12:00 | 0.10713 | 0.23088 | 463708
2016-06-24 13:00 | 0.42151 | 0.27078 | 493073
2016-06-24 14:00 | 0.61034 | 0.28959 | 525878
2016-06-24 15:00 | 0.71196 | 0.26166 | 555545
2016-06-24 16:00 | 0.76665 | 0.25228 | 580705
2016-06-24 17:00 | 0.79094 | 0.26845 | 602435
2016-06-24 18:00 | 0.78659 | 0.30011 | 619693
2016-06-24 19:00 | 0.775 | 0.33847 | 630709
2016-06-24 20:00 | 0.76212 | 0.37923 | 638495
2016-06-24 21:00 | 0.74043 | 0.42227 | 640690
2016-06-24 22:00 | 0.69938 | 0.46574 | 633972
2016-06-24 23:00 | 0.62277 | 0.51402 | 618931
2016-06-25 | 0.48921 | 0.57995 | 599867
2016-06-25 01:00 | 0.28986 | 0.70264 | 582333
2016-06-25 02:00 | 0.040875 | 0.78129 | 556986
2016-06-25 03:00 | 3.71e-06 | 0.77185 | 523448
2016-06-25 04:00 | 0 | 0.74945 | 488739
2016-06-25 05:00 | 0 | 0.72856 | 458760
2016-06-25 06:00 | 0 | 0.70213 | 434366
2016-06-25 07:00 | 0 | 0.67722 | 415428
2016-06-25 08:00 | 0 | 0.66433 | 403474
2016-06-25 09:00 | 0 | 0.64321 | 398206
2016-06-25 10:00 | 0 | 0.61466 | 396437
2016-06-25 11:00 | 9.57e-06 | 0.54909 | 406211
2016-06-25 12:00 | 0.10578 | 0.47036 | 429393
2016-06-25 13:00 | 0.42089 | 0.60459 | 460277
2016-06-25 14:00 | 0.6214 | 0.652 | 496302
2016-06-25 15:00 | 0.72398 | 0.63851 | 529538
2016-06-25 16:00 | 0.77384 | 0.62844 | 556540
2016-06-25 17:00 | 0.78935 | 0.62826 | 577439
2016-06-25 18:00 | 0.78534 | 0.63159 | 594128
2016-06-25 19:00 | 0.76934 | 0.63366 | 607626
2016-06-25 20:00 | 0.75284 | 0.63095 | 617969
2016-06-25 21:00 | 0.72642 | 0.62425 | 622318
2016-06-25 22:00 | 0.67781 | 0.62032 | 618800
2016-06-25 23:00 | 0.59671 | 0.61911 | 606976
2016-06-26 | 0.474 | 0.62445 | 589083
2016-06-26 01:00 | 0.28758 | 0.64888 | 574644
2016-06-26 02:00 | 0.052865 | 0.63898 | 551576
2016-06-26 03:00 | 3.23e-06 | 0.58502 | 519032
2016-06-26 04:00 | 0 | 0.53455 | 486390
2016-06-26 05:00 | 0 | 0.48692 | 459029
2016-06-26 06:00 | 0 | 0.44867 | 434515
2016-06-26 07:00 | 0 | 0.4227 | 415502
2016-06-26 08:00 | 0 | 0.41479 | 402118
2016-06-26 09:00 | 0 | 0.41315 | 393992
2016-06-26 10:00 | 0 | 0.40196 | 389269
2016-06-26 11:00 | 2.66e-06 | 0.34645 | 395323
2016-06-26 12:00 | 0.09336 | 0.23117 | 417009
2016-06-26 13:00 | 0.41427 | 0.26343 | 448690
2016-06-26 14:00 | 0.57732 | 0.28971 | 482510
2016-06-26 15:00 | 0.68365 | 0.29972 | 515606
2016-06-26 16:00 | 0.73274 | 0.30681 | 545152
2016-06-26 17:00 | 0.74548 | 0.31354 | 569377
2016-06-26 18:00 | 0.73895 | 0.31909 | 587630
2016-06-26 19:00 | 0.72363 | 0.3217 | 600551
2016-06-26 20:00 | 0.70841 | 0.32065 | 611011
2016-06-26 21:00 | 0.68422 | 0.31633 | 618377
2016-06-26 22:00 | 0.64674 | 0.31178 | 617665
2016-06-26 23:00 | 0.57888 | 0.3073 | 607496
2016-06-27 | 0.44827 | 0.31444 | 592599
2016-06-27 01:00 | 0.2749 | 0.36696 | 578817
2016-06-27 02:00 | 0.051251 | 0.44577 | 554582
2016-06-27 03:00 | 2.31e-06 | 0.47235 | 522357
2016-06-27 04:00 | 0 | 0.45846 | 487380
2016-06-27 05:00 | 0 | 0.42355 | 457889
2016-06-27 06:00 | 0 | 0.38021 | 434252
2016-06-27 07:00 | 0 | 0.33475 | 417528
2016-06-27 08:00 | 0 | 0.29721 | 409693
2016-06-27 09:00 | 0 | 0.25681 | 412485
2016-06-27 10:00 | 0 | 0.22229 | 425260
2016-06-27 11:00 | 1.36e-05 | 0.15796 | 445867
2016-06-27 12:00 | 0.13226 | 0.093115 | 473347
2016-06-27 13:00 | 0.43441 | 0.094565 | 505702
2016-06-27 14:00 | 0.60539 | 0.10925 | 541134
2016-06-27 15:00 | 0.70728 | 0.11496 | 575398
2016-06-27 16:00 | 0.74991 | 0.11723 | 605106
2016-06-27 17:00 | 0.76743 | 0.11683 | 630216
2016-06-27 18:00 | 0.76274 | 0.11536 | 649665
2016-06-27 19:00 | 0.75167 | 0.113 | 662709
2016-06-27 20:00 | 0.74176 | 0.1115 | 670215
2016-06-27 21:00 | 0.72263 | 0.10974 | 671047
2016-06-27 22:00 | 0.68568 | 0.10931 | 663408
2016-06-27 23:00 | 0.6029 | 0.11526 | 649398
2016-06-28 | 0.46759 | 0.14024 | 630972
2016-06-28 01:00 | 0.262 | 0.23919 | 611553
2016-06-28 02:00 | 0.039836 | 0.38103 | 582436
2016-06-28 03:00 | 2.45e-06 | 0.43686 | 542570
2016-06-28 04:00 | 0 | 0.42154 | 505108
2016-06-28 05:00 | 0 | 0.38564 | 472652
2016-06-28 06:00 | 0 | 0.34406 | 447155
2016-06-28 07:00 | 0 | 0.30037 | 428315
2016-06-28 08:00 | 0 | 0.2621 | 418966
2016-06-28 09:00 | 0 | 0.21946 | 421131
2016-06-28 10:00 | 0 | 0.19029 | 432714
2016-06-28 11:00 | 5.03e-06 | 0.15564 | 450973
2016-06-28 12:00 | 0.12651 | 0.069084 | 473234
2016-06-28 13:00 | 0.39905 | 0.046865 | 500024
2016-06-28 14:00 | 0.5773 | 0.045806 | 529073
2016-06-28 15:00 | 0.69149 | 0.03997 | 556879
2016-06-28 16:00 | 0.73874 | 0.037423 | 580836
2016-06-28 17:00 | 0.75504 | 0.037973 | 601203
2016-06-28 18:00 | 0.7516 | 0.040708 | 616276
2016-06-28 19:00 | 0.73985 | 0.044996 | 624529
2016-06-28 20:00 | 0.72542 | 0.050787 | 628520
2016-06-28 21:00 | 0.69259 | 0.05972 | 628828
2016-06-28 22:00 | 0.6435 | 0.072342 | 621537
2016-06-28 23:00 | 0.56051 | 0.090669 | 607995
2016-06-29 | 0.42302 | 0.12629 | 591546
2016-06-29 01:00 | 0.22366 | 0.22112 | 574649
2016-06-29 02:00 | 0.036303 | 0.34715 | 547945
2016-06-29 03:00 | 2.2e-06 | 0.37423 | 513219
2016-06-29 04:00 | 0 | 0.35625 | 478698
2016-06-29 05:00 | 0 | 0.33098 | 449349
2016-06-29 06:00 | 0 | 0.30401 | 424797
2016-06-29 07:00 | 0 | 0.28245 | 407843
2016-06-29 08:00 | 0 | 0.26457 | 399379
2016-06-29 09:00 | 0 | 0.23229 | 401264
2016-06-29 10:00 | 0 | 0.20104 | 413223
2016-06-29 11:00 | 3.84e-06 | 0.15703 | 432696
2016-06-29 12:00 | 0.10804 | 0.070059 | 456995
2016-06-29 13:00 | 0.36695 | 0.05476 | 482516
2016-06-29 14:00 | 0.53659 | 0.062831 | 511202
2016-06-29 15:00 | 0.63005 | 0.051916 | 540055
2016-06-29 16:00 | 0.68127 | 0.039492 | 565473
2016-06-29 17:00 | 0.70161 | 0.032319 | 588208
2016-06-29 18:00 | 0.70233 | 0.029421 | 607375
2016-06-29 19:00 | 0.69343 | 0.030806 | 621004
2016-06-29 20:00 | 0.68231 | 0.033987 | 630653
2016-06-29 21:00 | 0.66154 | 0.038369 | 634465
2016-06-29 22:00 | 0.61903 | 0.048229 | 629556
2016-06-29 23:00 | 0.53675 | 0.065849 | 616067
2016-06-30 | 0.3959 | 0.10485 | 597182
2016-06-30 01:00 | 0.19767 | 0.20803 | 580014
2016-06-30 02:00 | 0.041619 | 0.33214 | 553545
2016-06-30 03:00 | 2.07e-06 | 0.37657 | 516726
2016-06-30 04:00 | 0 | 0.36222 | 480169
2016-06-30 05:00 | 0 | 0.33453 | 449511
2016-06-30 06:00 | 0 | 0.30751 | 424274
2016-06-30 07:00 | 0 | 0.28604 | 406855
2016-06-30 08:00 | 0 | 0.27226 | 398026
2016-06-30 09:00 | 0 | 0.25006 | 399538
2016-06-30 10:00 | 0 | 0.22907 | 410455
2016-06-30 11:00 | 2.01e-06 | 0.19032 | 428603
2016-06-30 12:00 | 0.082016 | 0.11435 | 452042
2016-06-30 13:00 | 0.301 | 0.12254 | 479897
2016-06-30 14:00 | 0.47567 | 0.1573 | 509011
2016-06-30 15:00 | 0.57205 | 0.16388 | 536971
2016-06-30 16:00 | 0.62566 | 0.15947 | 561106
2016-06-30 17:00 | 0.64401 | 0.15657 | 582107
2016-06-30 18:00 | 0.6336 | 0.15868 | 600446
2016-06-30 19:00 | 0.61205 | 0.16607 | 614080
2016-06-30 20:00 | 0.58427 | 0.17829 | 623589
2016-06-30 21:00 | 0.54081 | 0.19329 | 626709
2016-06-30 22:00 | 0.48173 | 0.2078 | 620594
2016-06-30 23:00 | 0.40326 | 0.22323 | 607167
2016-07-01 | 0.29173 | 0.25809 | 590202
2016-07-01 01:00 | 0.15922 | 0.37034 | 574790
2016-07-01 02:00 | 0.047611 | 0.52093 | 549953
2016-07-01 03:00 | 2.34e-06 | 0.5434 | 515518
2016-07-01 04:00 | 0 | 0.50751 | 480417
2016-07-01 05:00 | 0 | 0.47052 | 450190
2016-07-01 06:00 | 0 | 0.43127 | 426366
2016-07-01 07:00 | 0 | 0.39622 | 409213
2016-07-01 08:00 | 0 | 0.37261 | 400250
2016-07-01 09:00 | 0 | 0.34342 | 401487
2016-07-01 10:00 | 0 | 0.31092 | 412287
2016-07-01 11:00 | 0 | 0.23838 | 428746
2016-07-01 12:00 | 0.068691 | 0.15314 | 450070
2016-07-01 13:00 | 0.28862 | 0.17822 | 478324
2016-07-01 14:00 | 0.48574 | 0.18983 | 508012
2016-07-01 15:00 | 0.5991 | 0.16868 | 535615
2016-07-01 16:00 | 0.64763 | 0.14994 | 559186
2016-07-01 17:00 | 0.66524 | 0.14355 | 579245
2016-07-01 18:00 | 0.65535 | 0.14609 | 595305
2016-07-01 19:00 | 0.63179 | 0.15307 | 605699
2016-07-01 20:00 | 0.59675 | 0.1601 | 611337
2016-07-01 21:00 | 0.53964 | 0.17321 | 611951
2016-07-01 22:00 | 0.47607 | 0.18933 | 605031
2016-07-01 23:00 | 0.3931 | 0.20193 | 590638
2016-07-02 | 0.29182 | 0.22569 | 571712
2016-07-02 01:00 | 0.16844 | 0.29122 | 554807
2016-07-02 02:00 | 0.036967 | 0.36899 | 531328
2016-07-02 03:00 | 1.96e-06 | 0.40506 | 499376
2016-07-02 04:00 | 0 | 0.39277 | 466635
2016-07-02 05:00 | 0 | 0.37068 | 439718
2016-07-02 06:00 | 0 | 0.35069 | 416966
2016-07-02 07:00 | 0 | 0.32547 | 399240
2016-07-02 08:00 | 0 | 0.30577 | 387170
2016-07-02 09:00 | 0 | 0.28367 | 380581
2016-07-02 10:00 | 0 | 0.26489 | 378094
2016-07-02 11:00 | 5.64e-06 | 0.23061 | 383661
2016-07-02 12:00 | 0.098114 | 0.14459 | 400616
2016-07-02 13:00 | 0.37952 | 0.18027 | 426470
2016-07-02 14:00 | 0.58733 | 0.21103 | 455527
2016-07-02 15:00 | 0.69626 | 0.19989 | 483095
2016-07-02 16:00 | 0.73563 | 0.18701 | 505288
2016-07-02 17:00 | 0.74112 | 0.18015 | 521550
2016-07-02 18:00 | 0.72939 | 0.17551 | 534147
2016-07-02 19:00 | 0.71283 | 0.17158 | 543318
2016-07-02 20:00 | 0.69206 | 0.1697 | 550529
2016-07-02 21:00 | 0.65749 | 0.17335 | 553668
2016-07-02 22:00 | 0.61386 | 0.1868 | 551163
2016-07-02 23:00 | 0.54035 | 0.21483 | 541555
2016-07-03 | 0.4304 | 0.26787 | 529567
2016-07-03 01:00 | 0.25903 | 0.35372 | 519482
2016-07-03 02:00 | 0.039335 | 0.44831 | 501337
2016-07-03 03:00 | 1.61e-06 | 0.47676 | 475042
2016-07-03 04:00 | 0 | 0.46694 | 447642
2016-07-03 05:00 | 0 | 0.45683 | 423652
2016-07-03 06:00 | 0 | 0.45981 | 404833
2016-07-03 07:00 | 0 | 0.46001 | 389215
2016-07-03 08:00 | 0 | 0.45335 | 378146
2016-07-03 09:00 | 0 | 0.41875 | 372341
2016-07-03 10:00 | 0 | 0.38052 | 368890
2016-07-03 11:00 | 3.86e-06 | 0.31692 | 371706
2016-07-03 12:00 | 0.13285 | 0.25241 | 386611
2016-07-03 13:00 | 0.4854 | 0.28719 | 411545
2016-07-03 14:00 | 0.67164 | 0.29755 | 439309
2016-07-03 15:00 | 0.7669 | 0.28465 | 464843
2016-07-03 16:00 | 0.80761 | 0.26215 | 488465
2016-07-03 17:00 | 0.81625 | 0.23988 | 506543
2016-07-03 18:00 | 0.80746 | 0.22121 | 520834
2016-07-03 19:00 | 0.79779 | 0.20873 | 531090
2016-07-03 20:00 | 0.79293 | 0.19906 | 538146
2016-07-03 21:00 | 0.78281 | 0.19496 | 542328
2016-07-03 22:00 | 0.75653 | 0.19511 | 540729
2016-07-03 23:00 | 0.69037 | 0.20225 | 532210
2016-07-04 | 0.55835 | 0.22935 | 521496
2016-07-04 01:00 | 0.32526 | 0.31971 | 511466
2016-07-04 02:00 | 0.044486 | 0.43386 | 495426
2016-07-04 03:00 | 2.44e-06 | 0.45556 | 471952
2016-07-04 04:00 | 0 | 0.4267 | 444686
2016-07-04 05:00 | 0 | 0.39542 | 420950
2016-07-04 06:00 | 0 | 0.37342 | 400759
2016-07-04 07:00 | 0 | 0.36664 | 385823
2016-07-04 08:00 | 0 | 0.3698 | 377948
2016-07-04 09:00 | 0 | 0.36547 | 375023
2016-07-04 10:00 | 0 | 0.36164 | 373626
2016-07-04 11:00 | 1.18e-05 | 0.32995 | 376666
2016-07-04 12:00 | 0.17191 | 0.19897 | 392312
2016-07-04 13:00 | 0.53198 | 0.15166 | 418892
2016-07-04 14:00 | 0.69308 | 0.1615 | 450265
2016-07-04 15:00 | 0.7753 | 0.14238 | 479712
2016-07-04 16:00 | 0.82893 | 0.1217 | 505125
2016-07-04 17:00 | 0.8341 | 0.11423 | 524716
2016-07-04 18:00 | 0.82817 | 0.11973 | 539792
2016-07-04 19:00 | 0.81869 | 0.13027 | 550802
2016-07-04 20:00 | 0.81515 | 0.13832 | 559591
2016-07-04 21:00 | 0.80412 | 0.13729 | 564260
2016-07-04 22:00 | 0.77304 | 0.13058 | 562347
2016-07-04 23:00 | 0.70466 | 0.13 | 553619
2016-07-05 | 0.56463 | 0.15007 | 541829
2016-07-05 01:00 | 0.32475 | 0.25459 | 528918
2016-07-05 02:00 | 0.040933 | 0.44479 | 512243
2016-07-05 03:00 | 1.44e-06 | 0.58419 | 489014
2016-07-05 04:00 | 0 | 0.62792 | 463425
2016-07-05 05:00 | 0 | 0.6215 | 439017
2016-07-05 06:00 | 0 | 0.59757 | 420628
2016-07-05 07:00 | 0 | 0.56285 | 407204
2016-07-05 08:00 | 0 | 0.52169 | 400873
2016-07-05 09:00 | 0 | 0.48941 | 404728
2016-07-05 10:00 | 0 | 0.47103 | 418595
2016-07-05 11:00 | 5.11e-06 | 0.4073 | 438717
2016-07-05 12:00 | 0.15258 | 0.24115 | 466482
2016-07-05 13:00 | 0.51223 | 0.20021 | 498721
2016-07-05 14:00 | 0.67802 | 0.23091 | 532131
2016-07-05 15:00 | 0.77083 | 0.24584 | 562591
2016-07-05 16:00 | 0.82301 | 0.24459 | 588617
2016-07-05 17:00 | 0.83084 | 0.24443 | 611568
2016-07-05 18:00 | 0.82542 | 0.24742 | 630490
2016-07-05 19:00 | 0.81916 | 0.25221 | 645161
2016-07-05 20:00 | 0.81779 | 0.25271 | 655847
2016-07-05 21:00 | 0.81101 | 0.24412 | 660906
2016-07-05 22:00 | 0.78394 | 0.23998 | 659394
2016-07-05 23:00 | 0.70749 | 0.2593 | 648330
2016-07-06 | 0.57202 | 0.31771 | 631841
2016-07-06 01:00 | 0.3331 | 0.413 | 615342
2016-07-06 02:00 | 0.038526 | 0.49 | 588636
2016-07-06 03:00 | 1.59e-06 | 0.51989 | 550875
2016-07-06 04:00 | 0 | 0.50413 | 513295
2016-07-06 05:00 | 0 | 0.47093 | 482780
2016-07-06 06:00 | 0 | 0.45007 | 456911
2016-07-06 07:00 | 0 | 0.44086 | 438013
2016-07-06 08:00 | 0 | 0.4369 | 428937
2016-07-06 09:00 | 0 | 0.41591 | 430708
2016-07-06 10:00 | 0 | 0.39488 | 445156
2016-07-06 11:00 | 9.35e-06 | 0.34248 | 463770
2016-07-06 12:00 | 0.15093 | 0.21405 | 489145
2016-07-06 13:00 | 0.518 | 0.23502 | 520664
2016-07-06 14:00 | 0.66941 | 0.25113 | 555412
2016-07-06 15:00 | 0.77396 | 0.22833 | 588346
2016-07-06 16:00 | 0.81761 | 0.19832 | 615929
2016-07-06 17:00 | 0.83079 | 0.18595 | 637138
2016-07-06 18:00 | 0.8252 | 0.19313 | 653810
2016-07-06 19:00 | 0.81699 | 0.20952 | 665008
2016-07-06 20:00 | 0.81321 | 0.2308 | 672372
2016-07-06 21:00 | 0.8044 | 0.25463 | 676348
2016-07-06 22:00 | 0.7777 | 0.2817 | 672541
2016-07-06 23:00 | 0.70168 | 0.32089 | 659367
2016-07-07 | 0.56028 | 0.38003 | 641094
2016-07-07 01:00 | 0.31165 | 0.5354 | 623195
2016-07-07 02:00 | 0.041634 | 0.64674 | 595023
2016-07-07 03:00 | 1.13e-06 | 0.65589 | 556249
2016-07-07 04:00 | 0 | 0.61769 | 519251
2016-07-07 05:00 | 0 | 0.58123 | 487018
2016-07-07 06:00 | 0 | 0.54786 | 460529
2016-07-07 07:00 | 0 | 0.52704 | 441619
2016-07-07 08:00 | 0 | 0.51734 | 432270
2016-07-07 09:00 | 0 | 0.49178 | 434678
2016-07-07 10:00 | 0 | 0.46565 | 447332
2016-07-07 11:00 | 1.14e-05 | 0.42957 | 467197
2016-07-07 12:00 | 0.13077 | 0.32581 | 491641
2016-07-07 13:00 | 0.49844 | 0.33661 | 521731
2016-07-07 14:00 | 0.66098 | 0.36092 | 555164
2016-07-07 15:00 | 0.76373 | 0.34289 | 587617
2016-07-07 16:00 | 0.81378 | 0.3227 | 614204
2016-07-07 17:00 | 0.82678 | 0.31255 | 635168
2016-07-07 18:00 | 0.81919 | 0.30981 | 654364
2016-07-07 19:00 | 0.80829 | 0.31618 | 664473
2016-07-07 20:00 | 0.80218 | 0.32182 | 671071
2016-07-07 21:00 | 0.78905 | 0.32011 | 673729
2016-07-07 22:00 | 0.75704 | 0.31243 | 668069
2016-07-07 23:00 | 0.67065 | 0.30809 | 654646
2016-07-08 | 0.54908 | 0.31746 | 638410
2016-07-08 01:00 | 0.31152 | 0.40512 | 621532
2016-07-08 02:00 | 0.039956 | 0.49963 | 593605
2016-07-08 03:00 | 8.11e-07 | 0.5189 | 555858
2016-07-08 04:00 | 0 | 0.49081 | 518604
2016-07-08 05:00 | 0 | 0.45065 | 488114
2016-07-08 06:00 | 0 | 0.41923 | 461874
2016-07-08 07:00 | 0 | 0.39987 | 442742
2016-07-08 08:00 | 0 | 0.38737 | 432778
2016-07-08 09:00 | 0 | 0.36433 | 434603
2016-07-08 10:00 | 0 | 0.34447 | 446741
2016-07-08 11:00 | 9.69e-09 | 0.29382 | 464941
2016-07-08 12:00 | 0.096627 | 0.18652 | 491037
2016-07-08 13:00 | 0.43696 | 0.17694 | 523699
2016-07-08 14:00 | 0.62036 | 0.20428 | 557938
2016-07-08 15:00 | 0.72685 | 0.20659 | 591140
2016-07-08 16:00 | 0.78604 | 0.20137 | 616688
2016-07-08 17:00 | 0.79948 | 0.19796 | 637306
2016-07-08 18:00 | 0.79605 | 0.19595 | 652156
2016-07-08 19:00 | 0.78672 | 0.19311 | 661112
2016-07-08 20:00 | 0.77955 | 0.18697 | 666277
2016-07-08 21:00 | 0.76197 | 0.17848 | 666264
2016-07-08 22:00 | 0.73252 | 0.16986 | 657650
2016-07-08 23:00 | 0.64847 | 0.17226 | 641615
2016-07-09 | 0.54079 | 0.2165 | 621080
2016-07-09 01:00 | 0.30984 | 0.36017 | 600655
2016-07-09 02:00 | 0.0401 | 0.49134 | 573074
2016-07-09 03:00 | 2.38e-07 | 0.51375 | 537026
2016-07-09 04:00 | 0 | 0.49029 | 503058
2016-07-09 05:00 | 0 | 0.45924 | 472233
2016-07-09 06:00 | 0 | 0.43767 | 446984
2016-07-09 07:00 | 0 | 0.41806 | 427811
2016-07-09 08:00 | 0 | 0.3983 | 415102
2016-07-09 09:00 | 0 | 0.36921 | 408303
2016-07-09 10:00 | 0 | 0.34848 | 405812
2016-07-09 11:00 | 7.37e-06 | 0.29793 | 412095
2016-07-09 12:00 | 0.12135 | 0.16801 | 431529
2016-07-09 13:00 | 0.49015 | 0.15517 | 461399
2016-07-09 14:00 | 0.6455 | 0.17437 | 494489
2016-07-09 15:00 | 0.74934 | 0.16509 | 525257
2016-07-09 16:00 | 0.80593 | 0.16381 | 550195
2016-07-09 17:00 | 0.81757 | 0.17406 | 569722
2016-07-09 18:00 | 0.81365 | 0.19107 | 583892
2016-07-09 19:00 | 0.80472 | 0.20769 | 595393
2016-07-09 20:00 | 0.79994 | 0.22283 | 603013
2016-07-09 21:00 | 0.78864 | 0.2416 | 605780
2016-07-09 22:00 | 0.76146 | 0.26462 | 600420
2016-07-09 23:00 | 0.68366 | 0.29779 | 588550
2016-07-10 | 0.55426 | 0.3714 | 572382
2016-07-10 01:00 | 0.29687 | 0.54659 | 557030
2016-07-10 02:00 | 0.035977 | 0.65514 | 534735
2016-07-10 03:00 | 3.02e-07 | 0.665 | 504637
2016-07-10 04:00 | 0 | 0.6464 | 472865
2016-07-10 05:00 | 0 | 0.61817 | 445168
2016-07-10 06:00 | 0 | 0.58191 | 423042
2016-07-10 07:00 | 0 | 0.55108 | 405389
2016-07-10 08:00 | 0 | 0.5162 | 392995
2016-07-10 09:00 | 0 | 0.46763 | 386041
2016-07-10 10:00 | 0 | 0.42014 | 382415
2016-07-10 11:00 | 6.35e-06 | 0.35472 | 387490
2016-07-10 12:00 | 0.10511 | 0.22777 | 407703
2016-07-10 13:00 | 0.47974 | 0.22842 | 435099
2016-07-10 14:00 | 0.68131 | 0.25541 | 466139
2016-07-10 15:00 | 0.78333 | 0.26425 | 496547
2016-07-10 16:00 | 0.83642 | 0.29315 | 524202
2016-07-10 17:00 | 0.84522 | 0.33927 | 547624
2016-07-10 18:00 | 0.83983 | 0.37574 | 566798
2016-07-10 19:00 | 0.83326 | 0.40361 | 581698
2016-07-10 20:00 | 0.83368 | 0.4279 | 592595
2016-07-10 21:00 | 0.82858 | 0.45326 | 599783
2016-07-10 22:00 | 0.80631 | 0.47936 | 600387
2016-07-10 23:00 | 0.72724 | 0.51506 | 591233
2016-07-11 | 0.59818 | 0.57877 | 576878
2016-07-11 01:00 | 0.32583 | 0.70289 | 564175
2016-07-11 02:00 | 0.049906 | 0.75932 | 541665
2016-07-11 03:00 | 1.82e-07 | 0.75979 | 509761
2016-07-11 04:00 | 0 | 0.75555 | 477528
2016-07-11 05:00 | 0 | 0.75991 | 450542
2016-07-11 06:00 | 0 | 0.75606 | 428646
2016-07-11 07:00 | 0 | 0.75431 | 412850
2016-07-11 08:00 | 0 | 0.74412 | 406101
2016-07-11 09:00 | 0 | 0.72413 | 410976
2016-07-11 10:00 | 0 | 0.70122 | 424742
2016-07-11 11:00 | 5.69e-06 | 0.65814 | 443139
2016-07-11 12:00 | 0.12414 | 0.60235 | 469783
2016-07-11 13:00 | 0.49097 | 0.66755 | 501025
2016-07-11 14:00 | 0.69504 | 0.70241 | 535818
2016-07-11 15:00 | 0.80201 | 0.69658 | 568424
2016-07-11 16:00 | 0.84935 | 0.68419 | 596823
2016-07-11 17:00 | 0.86169 | 0.68292 | 621048
2016-07-11 18:00 | 0.8564 | 0.68742 | 640543
2016-07-11 19:00 | 0.84887 | 0.69127 | 654436
2016-07-11 20:00 | 0.84716 | 0.69332 | 663615
2016-07-11 21:00 | 0.84126 | 0.69812 | 666782
2016-07-11 22:00 | 0.81723 | 0.70652 | 661340
2016-07-11 23:00 | 0.74397 | 0.71744 | 647838
2016-07-12 | 0.58749 | 0.74177 | 629895
2016-07-12 01:00 | 0.32748 | 0.80468 | 611767
2016-07-12 02:00 | 0.035868 | 0.83911 | 583447
2016-07-12 03:00 | 1.36e-08 | 0.85221 | 544892
2016-07-12 04:00 | 0 | 0.84468 | 509022
2016-07-12 05:00 | 0 | 0.82267 | 477314
2016-07-12 06:00 | 0 | 0.79016 | 450498
2016-07-12 07:00 | 0 | 0.75455 | 431704
2016-07-12 08:00 | 0 | 0.71814 | 421999
2016-07-12 09:00 | 0 | 0.67805 | 422987
2016-07-12 10:00 | 0 | 0.64907 | 436029
2016-07-12 11:00 | 4.67e-06 | 0.59417 | 456498
2016-07-12 12:00 | 0.12606 | 0.44322 | 482934
2016-07-12 13:00 | 0.49407 | 0.48719 | 512658
2016-07-12 14:00 | 0.68639 | 0.52715 | 546489
2016-07-12 15:00 | 0.79895 | 0.50132 | 578718
2016-07-12 16:00 | 0.84426 | 0.48391 | 607314
2016-07-12 17:00 | 0.85235 | 0.48402 | 630683
2016-07-12 18:00 | 0.84806 | 0.4965 | 648626
2016-07-12 19:00 | 0.84081 | 0.50911 | 661644
2016-07-12 20:00 | 0.84069 | 0.51722 | 670411
2016-07-12 21:00 | 0.83645 | 0.51859 | 673446
2016-07-12 22:00 | 0.81236 | 0.5157 | 669508
2016-07-12 23:00 | 0.74202 | 0.51281 | 656296
2016-07-13 | 0.56527 | 0.53186 | 638843
2016-07-13 01:00 | 0.2957 | 0.62083 | 620660
2016-07-13 02:00 | 0.034598 | 0.6927 | 592697
2016-07-13 03:00 | 0 | 0.74815 | 554697
2016-07-13 04:00 | 0 | 0.76409 | 517724
2016-07-13 05:00 | 0 | 0.75013 | 485379
2016-07-13 06:00 | 0 | 0.7191 | 459917
2016-07-13 07:00 | 0 | 0.68945 | 441934
2016-07-13 08:00 | 0 | 0.66211 | 432676
2016-07-13 09:00 | 0 | 0.63965 | 435833
2016-07-13 10:00 | 0 | 0.62262 | 448951
2016-07-13 11:00 | 4.41e-06 | 0.55845 | 469550
2016-07-13 12:00 | 0.12583 | 0.38947 | 496070
2016-07-13 13:00 | 0.48746 | 0.43794 | 525443
2016-07-13 14:00 | 0.6976 | 0.4996 | 559810
2016-07-13 15:00 | 0.79546 | 0.49022 | 594899
2016-07-13 16:00 | 0.84383 | 0.46161 | 625088
2016-07-13 17:00 | 0.85075 | 0.44079 | 649828
2016-07-13 18:00 | 0.84419 | 0.43408 | 668009
2016-07-13 19:00 | 0.83662 | 0.43514 | 679325
2016-07-13 20:00 | 0.83618 | 0.43756 | 684178
2016-07-13 21:00 | 0.8305 | 0.4371 | 685078
2016-07-13 22:00 | 0.80711 | 0.43415 | 679696
2016-07-13 23:00 | 0.74008 | 0.43515 | 666990
2016-07-14 | 0.56046 | 0.46346 | 650042
2016-07-14 01:00 | 0.29831 | 0.53769 | 631894
2016-07-14 02:00 | 0.037011 | 0.5926 | 602801
2016-07-14 03:00 | 0 | 0.58953 | 564675
2016-07-14 04:00 | 0 | 0.57142 | 526053
2016-07-14 05:00 | 0 | 0.54478 | 493962
2016-07-14 06:00 | 0 | 0.51878 | 467053
2016-07-14 07:00 | 0 | 0.49876 | 447367
2016-07-14 08:00 | 0 | 0.48774 | 437746
2016-07-14 09:00 | 0 | 0.46201 | 439448
2016-07-14 10:00 | 0 | 0.43826 | 453146
2016-07-14 11:00 | 0 | 0.3789 | 473437
2016-07-14 12:00 | 0.10722 | 0.24254 | 498162
2016-07-14 13:00 | 0.48664 | 0.2596 | 527954
2016-07-14 14:00 | 0.68413 | 0.29124 | 563662
2016-07-14 15:00 | 0.78483 | 0.29888 | 597192
2016-07-14 16:00 | 0.82831 | 0.29038 | 624767
2016-07-14 17:00 | 0.8353 | 0.28481 | 645953
2016-07-14 18:00 | 0.82905 | 0.28231 | 661070
2016-07-14 19:00 | 0.82207 | 0.28003 | 671398
2016-07-14 20:00 | 0.82225 | 0.27537 | 676307
2016-07-14 21:00 | 0.81601 | 0.26784 | 677747
2016-07-14 22:00 | 0.79542 | 0.26049 | 673278
2016-07-14 23:00 | 0.71602 | 0.25279 | 660714
2016-07-15 | 0.56013 | 0.26262 | 643060
2016-07-15 01:00 | 0.28635 | 0.3469 | 626168
2016-07-15 02:00 | 0.032675 | 0.43159 | 596932
2016-07-15 03:00 | 0 | 0.42696 | 557655
2016-07-15 04:00 | 0 | 0.38986 | 520968
2016-07-15 05:00 | 0 | 0.35303 | 488419
2016-07-15 06:00 | 0 | 0.31833 | 461753
2016-07-15 07:00 | 0 | 0.28668 | 442091
2016-07-15 08:00 | 0 | 0.25602 | 431829
2016-07-15 09:00 | 0 | 0.22398 | 432607
2016-07-15 10:00 | 0 | 0.20201 | 444406
2016-07-15 11:00 | 1.89e-06 | 0.16458 | 462733
2016-07-15 12:00 | 0.10531 | 0.089451 | 487020
2016-07-15 13:00 | 0.46128 | 0.090023 | 517382
2016-07-15 14:00 | 0.67264 | 0.10799 | 548705
2016-07-15 15:00 | 0.76874 | 0.10293 | 577335
2016-07-15 16:00 | 0.81323 | 0.086933 | 601301
2016-07-15 17:00 | 0.82246 | 0.072891 | 623336
2016-07-15 18:00 | 0.81827 | 0.063544 | 640286
2016-07-15 19:00 | 0.81041 | 0.054996 | 650704
2016-07-15 20:00 | 0.80712 | 0.04998 | 657165
2016-07-15 21:00 | 0.79747 | 0.055623 | 657587
2016-07-15 22:00 | 0.76622 | 0.070154 | 648192
2016-07-15 23:00 | 0.68155 | 0.09747 | 630495
2016-07-16 | 0.52794 | 0.14951 | 610563
2016-07-16 01:00 | 0.25734 | 0.27394 | 593282
2016-07-16 02:00 | 0.027069 | 0.42346 | 566934
2016-07-16 03:00 | 0 | 0.45258 | 531396
2016-07-16 04:00 | 0 | 0.43797 | 495930
2016-07-16 05:00 | 0 | 0.41111 | 465615
2016-07-16 06:00 | 0 | 0.38793 | 441570
2016-07-16 07:00 | 0 | 0.36999 | 422379
2016-07-16 08:00 | 0 | 0.35606 | 410187
2016-07-16 09:00 | 0 | 0.31976 | 404433
2016-07-16 10:00 | 0 | 0.27947 | 403956
2016-07-16 11:00 | 0 | 0.23719 | 411897
2016-07-16 12:00 | 0.091395 | 0.166 | 431408
2016-07-16 13:00 | 0.41184 | 0.20568 | 460733
2016-07-16 14:00 | 0.62882 | 0.25893 | 493000
2016-07-16 15:00 | 0.74324 | 0.27484 | 524171
2016-07-16 16:00 | 0.7994 | 0.28157 | 550527
2016-07-16 17:00 | 0.81709 | 0.29195 | 572417
2016-07-16 18:00 | 0.81503 | 0.31115 | 589029
2016-07-16 19:00 | 0.80746 | 0.33752 | 600006
2016-07-16 20:00 | 0.80345 | 0.36777 | 606513
2016-07-16 21:00 | 0.79455 | 0.3975 | 608656
2016-07-16 22:00 | 0.76805 | 0.43627 | 603469
2016-07-16 23:00 | 0.69038 | 0.48349 | 591077
2016-07-17 | 0.53853 | 0.54919 | 575707
2016-07-17 01:00 | 0.27378 | 0.66005 | 560346
2016-07-17 02:00 | 0.024951 | 0.70719 | 538670
2016-07-17 03:00 | 0 | 0.69133 | 508492
2016-07-17 04:00 | 0 | 0.65645 | 477482
2016-07-17 05:00 | 0 | 0.61903 | 451035
2016-07-17 06:00 | 0 | 0.58701 | 429643
2016-07-17 07:00 | 0 | 0.55377 | 411588
2016-07-17 08:00 | 0 | 0.53338 | 399818
2016-07-17 09:00 | 0 | 0.50684 | 392622
2016-07-17 10:00 | 0 | 0.48067 | 387527
2016-07-17 11:00 | 7.91e-07 | 0.43158 | 391641
2016-07-17 12:00 | 0.10636 | 0.31304 | 411311
2016-07-17 13:00 | 0.4338 | 0.36089 | 444110
2016-07-17 14:00 | 0.64684 | 0.40011 | 479639
2016-07-17 15:00 | 0.74108 | 0.38163 | 514092
2016-07-17 16:00 | 0.78917 | 0.35467 | 545689
2016-07-17 17:00 | 0.80439 | 0.33955 | 571375
2016-07-17 18:00 | 0.80052 | 0.33693 | 591889
2016-07-17 19:00 | 0.78919 | 0.33969 | 607872
2016-07-17 20:00 | 0.78143 | 0.34012 | 620128
2016-07-17 21:00 | 0.76603 | 0.33821 | 628734
2016-07-17 22:00 | 0.73136 | 0.33325 | 630088
2016-07-17 23:00 | 0.65331 | 0.33043 | 622054
2016-07-18 | 0.50747 | 0.3566 | 608973
2016-07-18 01:00 | 0.25564 | 0.4422 | 595724
2016-07-18 02:00 | 0.028984 | 0.52098 | 572179
2016-07-18 03:00 | 0 | 0.52496 | 540002
2016-07-18 04:00 | 0 | 0.48699 | 506806
2016-07-18 05:00 | 0 | 0.45565 | 477936
2016-07-18 06:00 | 0 | 0.43481 | 455072
2016-07-18 07:00 | 0 | 0.43038 | 438275
2016-07-18 08:00 | 0 | 0.41922 | 430035
2016-07-18 09:00 | 0 | 0.3839 | 432780
2016-07-18 10:00 | 0 | 0.34952 | 446146
2016-07-18 11:00 | 4.31e-07 | 0.31774 | 466590
2016-07-18 12:00 | 0.076565 | 0.18341 | 495607
2016-07-18 13:00 | 0.36175 | 0.17642 | 530189
2016-07-18 14:00 | 0.56222 | 0.22742 | 567488
2016-07-18 15:00 | 0.67073 | 0.20517 | 602663
2016-07-18 16:00 | 0.72923 | 0.17354 | 632805
2016-07-18 17:00 | 0.75318 | 0.16505 | 655699
2016-07-18 18:00 | 0.75075 | 0.17436 | 671854
2016-07-18 19:00 | 0.73706 | 0.19361 | 678778
2016-07-18 20:00 | 0.72211 | 0.22006 | 679882
2016-07-18 21:00 | 0.69633 | 0.24989 | 677977
2016-07-18 22:00 | 0.65752 | 0.28727 | 673385
2016-07-18 23:00 | 0.57804 | 0.3336 | 662839
2016-07-19 | 0.43704 | 0.40645 | 645707
2016-07-19 01:00 | 0.21685 | 0.53986 | 626926
2016-07-19 02:00 | 0.034844 | 0.63338 | 597364
2016-07-19 03:00 | 0 | 0.62526 | 558734
2016-07-19 04:00 | 0 | 0.59716 | 520670
2016-07-19 05:00 | 0 | 0.55789 | 488298
2016-07-19 06:00 | 0 | 0.51964 | 461564
2016-07-19 07:00 | 0 | 0.48955 | 442848
2016-07-19 08:00 | 0 | 0.47857 | 433311
2016-07-19 09:00 | 0 | 0.45634 | 435488
2016-07-19 10:00 | 0 | 0.4275 | 448967
2016-07-19 11:00 | 7.89e-08 | 0.36868 | 468631
2016-07-19 12:00 | 0.08166 | 0.20578 | 495509
2016-07-19 13:00 | 0.40397 | 0.17921 | 525717
2016-07-19 14:00 | 0.61781 | 0.23126 | 561169
2016-07-19 15:00 | 0.71487 | 0.22908 | 594934
2016-07-19 16:00 | 0.76661 | 0.21876 | 622824
2016-07-19 17:00 | 0.77272 | 0.22479 | 644321
2016-07-19 18:00 | 0.7599 | 0.23691 | 659831
2016-07-19 19:00 | 0.74404 | 0.24691 | 669705
2016-07-19 20:00 | 0.72984 | 0.25399 | 676736
2016-07-19 21:00 | 0.70368 | 0.2618 | 678202
2016-07-19 22:00 | 0.66092 | 0.27316 | 671340
2016-07-19 23:00 | 0.57513 | 0.29695 | 655422
2016-07-20 | 0.4323 | 0.36533 | 636565
2016-07-20 01:00 | 0.22584 | 0.52542 | 618519
2016-07-20 02:00 | 0.030576 | 0.62887 | 589729
2016-07-20 03:00 | 0 | 0.6198 | 552048
2016-07-20 04:00 | 0 | 0.58735 | 514405
2016-07-20 05:00 | 0 | 0.56405 | 482657
2016-07-20 06:00 | 0 | 0.54722 | 456339
2016-07-20 07:00 | 0 | 0.52081 | 437311
2016-07-20 08:00 | 0 | 0.4932 | 427406
2016-07-20 09:00 | 0 | 0.47113 | 429429
2016-07-20 10:00 | 0 | 0.44711 | 441816
2016-07-20 11:00 | 3.4e-08 | 0.39718 | 460581
2016-07-20 12:00 | 0.089385 | 0.24711 | 486874
2016-07-20 13:00 | 0.40212 | 0.25401 | 517655
2016-07-20 14:00 | 0.62142 | 0.25867 | 552701
2016-07-20 15:00 | 0.70821 | 0.2134 | 587835
2016-07-20 16:00 | 0.75537 | 0.18404 | 618472
2016-07-20 17:00 | 0.76203 | 0.19306 | 645401
2016-07-20 18:00 | 0.75064 | 0.22729 | 666420
2016-07-20 19:00 | 0.73343 | 0.26722 | 681326
2016-07-20 20:00 | 0.7157 | 0.30259 | 691916
2016-07-20 21:00 | 0.68554 | 0.33534 | 696978
2016-07-20 22:00 | 0.63483 | 0.36608 | 691384
2016-07-20 23:00 | 0.5491 | 0.39838 | 678219
2016-07-21 | 0.41514 | 0.45896 | 659397
2016-07-21 01:00 | 0.21827 | 0.5844 | 640391
2016-07-21 02:00 | 0.021531 | 0.67308 | 611187
2016-07-21 03:00 | 0 | 0.68304 | 572027
2016-07-21 04:00 | 0 | 0.66313 | 533254
2016-07-21 05:00 | 0 | 0.63744 | 498740
2016-07-21 06:00 | 0 | 0.61096 | 470257
2016-07-21 07:00 | 0 | 0.57767 | 449749
2016-07-21 08:00 | 0 | 0.54119 | 438554
2016-07-21 09:00 | 0 | 0.49089 | 440488
2016-07-21 10:00 | 0 | 0.437 | 453335
2016-07-21 11:00 | 0 | 0.36689 | 472775
2016-07-21 12:00 | 0.093763 | 0.20342 | 499350
2016-07-21 13:00 | 0.41047 | 0.2113 | 533096
2016-07-21 14:00 | 0.63917 | 0.2393 | 571530
2016-07-21 15:00 | 0.73427 | 0.19916 | 609171
2016-07-21 16:00 | 0.77114 | 0.17222 | 640721
2016-07-21 17:00 | 0.78386 | 0.17039 | 668011
2016-07-21 18:00 | 0.77284 | 0.18498 | 687574
2016-07-21 19:00 | 0.75624 | 0.20158 | 699093
2016-07-21 20:00 | 0.74126 | 0.21029 | 706996
2016-07-21 21:00 | 0.71677 | 0.2118 | 708155
2016-07-21 22:00 | 0.67241 | 0.20754 | 703672
2016-07-21 23:00 | 0.58838 | 0.20959 | 690274
2016-07-22 | 0.4515 | 0.25419 | 672875
2016-07-22 01:00 | 0.22054 | 0.39007 | 654666
2016-07-22 02:00 | 0.021923 | 0.48796 | 622878
2016-07-22 03:00 | 0 | 0.51807 | 585323
2016-07-22 04:00 | 0 | 0.51894 | 547793
2016-07-22 05:00 | 0 | 0.50415 | 512625
2016-07-22 06:00 | 0 | 0.48286 | 483330
2016-07-22 07:00 | 0 | 0.45983 | 462741
2016-07-22 08:00 | 0 | 0.44138 | 451233
2016-07-22 09:00 | 0 | 0.4125 | 451810
2016-07-22 10:00 | 0 | 0.3848 | 463057
2016-07-22 11:00 | 0 | 0.34686 | 480339
2016-07-22 12:00 | 0.084332 | 0.19124 | 506206
2016-07-22 13:00 | 0.39217 | 0.13375 | 540344
2016-07-22 14:00 | 0.59667 | 0.14862 | 574745
2016-07-22 15:00 | 0.70995 | 0.1492 | 611626
2016-07-22 16:00 | 0.76412 | 0.15309 | 643805
2016-07-22 17:00 | 0.78132 | 0.1681 | 669636
2016-07-22 18:00 | 0.77077 | 0.18481 | 689538
2016-07-22 19:00 | 0.75382 | 0.1965 | 702510
2016-07-22 20:00 | 0.74133 | 0.2053 | 709819
2016-07-22 21:00 | 0.71961 | 0.21533 | 711442
2016-07-22 22:00 | 0.68395 | 0.22981 | 706132
2016-07-22 23:00 | 0.60478 | 0.25364 | 692225
2016-07-23 | 0.46757 | 0.31277 | 671763
2016-07-23 01:00 | 0.21656 | 0.48972 | 651983
2016-07-23 02:00 | 0.017055 | 0.626 | 622735
2016-07-23 03:00 | 0 | 0.65758 | 585435
2016-07-23 04:00 | 0 | 0.64357 | 548300
2016-07-23 05:00 | 0 | 0.61395 | 513775
2016-07-23 06:00 | 0 | 0.59075 | 485017
2016-07-23 07:00 | 0 | 0.56257 | 462396
2016-07-23 08:00 | 0 | 0.54453 | 446904
2016-07-23 09:00 | 0 | 0.52632 | 438752
2016-07-23 10:00 | 0 | 0.50427 | 436738
2016-07-23 11:00 | 0 | 0.46118 | 444141
2016-07-23 12:00 | 0.077278 | 0.32018 | 469768
2016-07-23 13:00 | 0.4309 | 0.3081 | 507074
2016-07-23 14:00 | 0.64377 | 0.40002 | 548202
2016-07-23 15:00 | 0.76657 | 0.42124 | 587785
2016-07-23 16:00 | 0.80645 | 0.4239 | 621140
2016-07-23 17:00 | 0.81754 | 0.43291 | 644617
2016-07-23 18:00 | 0.81323 | 0.44101 | 662366
2016-07-23 19:00 | 0.80445 | 0.44254 | 673513
2016-07-23 20:00 | 0.80041 | 0.43656 | 680986
2016-07-23 21:00 | 0.7885 | 0.4244 | 683097
2016-07-23 22:00 | 0.75645 | 0.40743 | 677117
2016-07-23 23:00 | 0.67636 | 0.39872 | 661899
2016-07-24 | 0.52595 | 0.43207 | 643422
2016-07-24 01:00 | 0.2621 | 0.58171 | 626308
2016-07-24 02:00 | 0.019335 | 0.69229 | 599234
2016-07-24 03:00 | 0 | 0.68858 | 565417
2016-07-24 04:00 | 0 | 0.63578 | 531046
2016-07-24 05:00 | 0 | 0.57063 | 499365
2016-07-24 06:00 | 0 | 0.5217 | 472698
2016-07-24 07:00 | 0 | 0.4854 | 451439
2016-07-24 08:00 | 0 | 0.44808 | 436259
2016-07-24 09:00 | 0 | 0.40844 | 427100
2016-07-24 10:00 | 0 | 0.38941 | 422282
2016-07-24 11:00 | 0 | 0.3461 | 426061
2016-07-24 12:00 | 0.067864 | 0.18873 | 447059
2016-07-24 13:00 | 0.3792 | 0.20167 | 480914
2016-07-24 14:00 | 0.58594 | 0.25703 | 520133
2016-07-24 15:00 | 0.71577 | 0.24078 | 558015
2016-07-24 16:00 | 0.77039 | 0.21692 | 591243
2016-07-24 17:00 | 0.7784 | 0.20004 | 618086
2016-07-24 18:00 | 0.76733 | 0.19159 | 639300
2016-07-24 19:00 | 0.75031 | 0.18918 | 654798
2016-07-24 20:00 | 0.73536 | 0.19062 | 666727
2016-07-24 21:00 | 0.71976 | 0.19534 | 674628
2016-07-24 22:00 | 0.68468 | 0.20177 | 674912
2016-07-24 23:00 | 0.60793 | 0.20988 | 664359
2016-07-25 | 0.46154 | 0.24134 | 649454
2016-07-25 01:00 | 0.2312 | 0.35346 | 634444
2016-07-25 02:00 | 0.01699 | 0.43154 | 605194
2016-07-25 03:00 | 0 | 0.43117 | 570238
2016-07-25 04:00 | 0 | 0.4231 | 536805
2016-07-25 05:00 | 0 | 0.41649 | 505415
2016-07-25 06:00 | 0 | 0.40967 | 479358
2016-07-25 07:00 | 0 | 0.40024 | 460062
2016-07-25 08:00 | 0 | 0.38918 | 450411
2016-07-25 09:00 | 0 | 0.33985 | 451810
2016-07-25 10:00 | 0 | 0.28742 | 464579
2016-07-25 11:00 | 0 | 0.24355 | 484904
2016-07-25 12:00 | 0.064276 | 0.12375 | 513142
2016-07-25 13:00 | 0.33637 | 0.085143 | 546585
2016-07-25 14:00 | 0.56843 | 0.12425 | 584999
2016-07-25 15:00 | 0.68692 | 0.13305 | 623644
2016-07-25 16:00 | 0.73513 | 0.13376 | 655225
2016-07-25 17:00 | 0.7431 | 0.13292 | 680782
2016-07-25 18:00 | 0.73882 | 0.13158 | 699429
2016-07-25 19:00 | 0.72045 | 0.12995 | 711269
2016-07-25 20:00 | 0.70763 | 0.12969 | 716310
2016-07-25 21:00 | 0.67923 | 0.13539 | 716023
2016-07-25 22:00 | 0.63213 | 0.14577 | 709531
2016-07-25 23:00 | 0.54697 | 0.1672 | 694428
2016-07-26 | 0.41026 | 0.22004 | 676132
2016-07-26 01:00 | 0.20484 | 0.36494 | 655962
2016-07-26 02:00 | 0.017393 | 0.48309 | 623004
2016-07-26 03:00 | 0 | 0.49827 | 581261
2016-07-26 04:00 | 0 | 0.48415 | 543580
2016-07-26 05:00 | 0 | 0.45169 | 508876
2016-07-26 06:00 | 0 | 0.4125 | 480696
2016-07-26 07:00 | 0 | 0.37483 | 460391
2016-07-26 08:00 | 0 | 0.34861 | 449809
2016-07-26 09:00 | 0 | 0.31521 | 451638
2016-07-26 10:00 | 0 | 0.2863 | 465570
2016-07-26 11:00 | 0 | 0.24817 | 484569
2016-07-26 12:00 | 0.052464 | 0.12988 | 509911
2016-07-26 13:00 | 0.30762 | 0.085747 | 540417
2016-07-26 14:00 | 0.54846 | 0.12319 | 576926
2016-07-26 15:00 | 0.66758 | 0.13064 | 612758
2016-07-26 16:00 | 0.73049 | 0.1196 | 643650
2016-07-26 17:00 | 0.74499 | 0.11203 | 669322
2016-07-26 18:00 | 0.73683 | 0.10498 | 688128
2016-07-26 19:00 | 0.7183 | 0.099126 | 700540
2016-07-26 20:00 | 0.70008 | 0.097847 | 708679
2016-07-26 21:00 | 0.67 | 0.10712 | 711359
2016-07-26 22:00 | 0.62701 | 0.12897 | 706608
2016-07-26 23:00 | 0.55138 | 0.16408 | 691752
2016-07-27 | 0.42012 | 0.22413 | 673003
2016-07-27 01:00 | 0.22281 | 0.354 | 653739
2016-07-27 02:00 | 0.014462 | 0.4339 | 621186
2016-07-27 03:00 | 0 | 0.40531 | 580774
2016-07-27 04:00 | 0 | 0.3563 | 542329
2016-07-27 05:00 | 0 | 0.31137 | 507273
2016-07-27 06:00 | 0 | 0.26421 | 480502
2016-07-27 07:00 | 0 | 0.22281 | 460678
2016-07-27 08:00 | 0 | 0.18856 | 450024
2016-07-27 09:00 | 0 | 0.16123 | 451869
2016-07-27 10:00 | 0 | 0.14627 | 463705
2016-07-27 11:00 | 0 | 0.12848 | 482751
2016-07-27 12:00 | 0.056496 | 0.069071 | 506035
2016-07-27 13:00 | 0.39644 | 0.054696 | 535215
2016-07-27 14:00 | 0.62803 | 0.067528 | 571253
2016-07-27 15:00 | 0.72853 | 0.066403 | 606150
2016-07-27 16:00 | 0.78337 | 0.06292 | 636932
2016-07-27 17:00 | 0.79593 | 0.061736 | 663231
2016-07-27 18:00 | 0.78929 | 0.062671 | 683972
2016-07-27 19:00 | 0.77753 | 0.065121 | 697747
2016-07-27 20:00 | 0.77029 | 0.068838 | 707014
2016-07-27 21:00 | 0.75881 | 0.073431 | 710613
2016-07-27 22:00 | 0.72983 | 0.080809 | 705857
2016-07-27 23:00 | 0.64717 | 0.095354 | 690397
2016-07-28 | 0.50885 | 0.1278 | 671829
2016-07-28 01:00 | 0.22469 | 0.2286 | 653940
2016-07-28 02:00 | 0.01284 | 0.31972 | 622504
2016-07-28 03:00 | 0 | 0.31415 | 581709
2016-07-28 04:00 | 0 | 0.27754 | 544970
2016-07-28 05:00 | 0 | 0.24308 | 511693
2016-07-28 06:00 | 0 | 0.2139 | 484090
2016-07-28 07:00 | 0 | 0.193 | 463557
2016-07-28 08:00 | 0 | 0.18193 | 452595
2016-07-28 09:00 | 0 | 0.16682 | 454199
2016-07-28 10:00 | 0 | 0.15615 | 466476
2016-07-28 11:00 | 0 | 0.13815 | 484847
2016-07-28 12:00 | 0.074043 | 0.074727 | 508526
2016-07-28 13:00 | 0.40719 | 0.062904 | 538216
2016-07-28 14:00 | 0.63658 | 0.080003 | 571509
2016-07-28 15:00 | 0.74026 | 0.09407 | 604417
2016-07-28 16:00 | 0.78023 | 0.097448 | 631869
2016-07-28 17:00 | 0.79967 | 0.09444 | 655351
2016-07-28 18:00 | 0.7928 | 0.086422 | 672844
2016-07-28 19:00 | 0.78441 | 0.078301 | 682884
2016-07-28 20:00 | 0.78152 | 0.072832 | 687430
2016-07-28 21:00 | 0.77272 | 0.072381 | 685827
2016-07-28 22:00 | 0.74328 | 0.079814 | 677578
2016-07-28 23:00 | 0.66018 | 0.096228 | 662885
2016-07-29 | 0.51409 | 0.13549 | 647637
2016-07-29 01:00 | 0.2207 | 0.25095 | 630930
2016-07-29 02:00 | 0.011755 | 0.33614 | 601375
2016-07-29 03:00 | 0 | 0.32911 | 565258
2016-07-29 04:00 | 0 | 0.29331 | 530970
2016-07-29 05:00 | 0 | 0.25162 | 499706
2016-07-29 06:00 | 0 | 0.21201 | 473385
2016-07-29 07:00 | 0 | 0.18456 | 453827
2016-07-29 08:00 | 0 | 0.16431 | 443185
2016-07-29 09:00 | 0 | 0.14307 | 444954
2016-07-29 10:00 | 0 | 0.12683 | 456762
2016-07-29 11:00 | 0 | 0.10663 | 471010
2016-07-29 12:00 | 0.04364 | 0.055523 | 492462
2016-07-29 13:00 | 0.3444 | 0.038356 | 519661
2016-07-29 14:00 | 0.57758 | 0.037565 | 550570
2016-07-29 15:00 | 0.69352 | 0.035128 | 581314
2016-07-29 16:00 | 0.73804 | 0.035578 | 607866
2016-07-29 17:00 | 0.75667 | 0.040334 | 630198
2016-07-29 18:00 | 0.75505 | 0.047139 | 648328
2016-07-29 19:00 | 0.7473 | 0.054377 | 661198
2016-07-29 20:00 | 0.7378 | 0.062324 | 670462
2016-07-29 21:00 | 0.71738 | 0.067448 | 673061
2016-07-29 22:00 | 0.68231 | 0.070517 | 665364
2016-07-29 23:00 | 0.59441 | 0.077812 | 647298
2016-07-30 | 0.44818 | 0.10858 | 628330
2016-07-30 01:00 | 0.19812 | 0.22047 | 610732
2016-07-30 02:00 | 0.011256 | 0.33882 | 582387
2016-07-30 03:00 | 0 | 0.36781 | 546078
2016-07-30 04:00 | 0 | 0.36218 | 511269
2016-07-30 05:00 | 0 | 0.34675 | 481131
2016-07-30 06:00 | 0 | 0.3334 | 455364
2016-07-30 07:00 | 0 | 0.31793 | 436572
2016-07-30 08:00 | 0 | 0.29784 | 424111
2016-07-30 09:00 | 0 | 0.25685 | 418253
2016-07-30 10:00 | 0 | 0.21997 | 418195
2016-07-30 11:00 | 0 | 0.19112 | 424007
2016-07-30 12:00 | 0.059183 | 0.11405 | 444413
2016-07-30 13:00 | 0.34629 | 0.11329 | 473661
2016-07-30 14:00 | 0.57007 | 0.13503 | 507186
2016-07-30 15:00 | 0.69045 | 0.13156 | 539766
2016-07-30 16:00 | 0.74058 | 0.12676 | 567012
2016-07-30 17:00 | 0.75102 | 0.12357 | 587831
2016-07-30 18:00 | 0.74192 | 0.12145 | 602724
2016-07-30 19:00 | 0.7252 | 0.12089 | 612872
2016-07-30 20:00 | 0.70653 | 0.12279 | 620163
2016-07-30 21:00 | 0.67661 | 0.131 | 621612
2016-07-30 22:00 | 0.62859 | 0.15094 | 615579
2016-07-30 23:00 | 0.5404 | 0.19069 | 599767
2016-07-31 | 0.39852 | 0.27903 | 586029
2016-07-31 01:00 | 0.17438 | 0.49953 | 573461
2016-07-31 02:00 | 0.010821 | 0.64715 | 550364
2016-07-31 03:00 | 0 | 0.63819 | 522363
2016-07-31 04:00 | 0 | 0.59796 | 492477
2016-07-31 05:00 | 0 | 0.56017 | 465571
2016-07-31 06:00 | 0 | 0.52971 | 442492
2016-07-31 07:00 | 0 | 0.50965 | 424682
2016-07-31 08:00 | 0 | 0.4972 | 412231
2016-07-31 09:00 | 0 | 0.47103 | 405962
2016-07-31 10:00 | 0 | 0.44024 | 404106
2016-07-31 11:00 | 0 | 0.39257 | 406223
2016-07-31 12:00 | 0.060657 | 0.24848 | 424927
2016-07-31 13:00 | 0.3069 | 0.21703 | 454237
2016-07-31 14:00 | 0.53948 | 0.25043 | 488251
2016-07-31 15:00 | 0.67014 | 0.24027 | 521252
2016-07-31 16:00 | 0.71425 | 0.23091 | 552152
2016-07-31 17:00 | 0.72258 | 0.23936 | 577859
2016-07-31 18:00 | 0.70443 | 0.25966 | 598135
2016-07-31 19:00 | 0.68238 | 0.28345 | 611955
2016-07-31 20:00 | 0.65856 | 0.30274 | 621525
2016-07-31 21:00 | 0.62375 | 0.32034 | 625838
2016-07-31 22:00 | 0.57455 | 0.34373 | 622856
2016-07-31 23:00 | 0.4952 | 0.3943 | 612704
2016-08-01 | 0.363 | 0.49835 | 600594
2016-08-01 01:00 | 0.1693 | 0.67692 | 586283
2016-08-01 02:00 | 0.0091852 | 0.75132 | 562283
2016-08-01 03:00 | 0 | 0.7084 | 529962
2016-08-01 04:00 | 0 | 0.64537 | 496993
2016-08-01 05:00 | 0 | 0.59348 | 468458
2016-08-01 06:00 | 0 | 0.54835 | 446164
2016-08-01 07:00 | 0 | 0.50651 | 430203
2016-08-01 08:00 | 0 | 0.47762 | 423452
2016-08-01 09:00 | 0 | 0.44246 | 426831
2016-08-01 10:00 | 0 | 0.41885 | 441975
2016-08-01 11:00 | 0 | 0.38073 | 460070
2016-08-01 12:00 | 0.052305 | 0.27053 | 483963
2016-08-01 13:00 | 0.3042 | 0.27789 | 514411
2016-08-01 14:00 | 0.53944 | 0.32309 | 548025
2016-08-01 15:00 | 0.65642 | 0.31588 | 581008
2016-08-01 16:00 | 0.71076 | 0.299 | 609100
2016-08-01 17:00 | 0.72584 | 0.29745 | 633495
2016-08-01 18:00 | 0.71825 | 0.30394 | 652822
2016-08-01 19:00 | 0.69983 | 0.30915 | 666006
2016-08-01 20:00 | 0.67798 | 0.31021 | 674610
2016-08-01 21:00 | 0.64316 | 0.30067 | 677045
2016-08-01 22:00 | 0.59272 | 0.28807 | 670787
2016-08-01 23:00 | 0.50427 | 0.2895 | 657844
2016-08-02 | 0.36509 | 0.34786 | 641335
2016-08-02 01:00 | 0.1716 | 0.49155 | 622717
2016-08-02 02:00 | 0.0080411 | 0.55757 | 592757
2016-08-02 03:00 | 0 | 0.55212 | 554537
2016-08-02 04:00 | 0 | 0.5127 | 516692
2016-08-02 05:00 | 0 | 0.4696 | 485217
2016-08-02 06:00 | 0 | 0.43494 | 459636
2016-08-02 07:00 | 0 | 0.41775 | 441125
2016-08-02 08:00 | 0 | 0.40723 | 432409
2016-08-02 09:00 | 0 | 0.37175 | 435990
2016-08-02 10:00 | 0 | 0.32705 | 451272
2016-08-02 11:00 | 0 | 0.27915 | 468913
2016-08-02 12:00 | 0.048246 | 0.16093 | 489949
2016-08-02 13:00 | 0.32003 | 0.12054 | 517096
2016-08-02 14:00 | 0.55232 | 0.12968 | 549361
2016-08-02 15:00 | 0.67168 | 0.11591 | 581580
2016-08-02 16:00 | 0.71549 | 0.091279 | 609773
2016-08-02 17:00 | 0.71817 | 0.079614 | 634098
2016-08-02 18:00 | 0.70055 | 0.077201 | 653280
2016-08-02 19:00 | 0.67166 | 0.081205 | 663366
2016-08-02 20:00 | 0.63982 | 0.090119 | 670381
2016-08-02 21:00 | 0.60078 | 0.10029 | 672154
2016-08-02 22:00 | 0.54948 | 0.11452 | 666562
2016-08-02 23:00 | 0.47508 | 0.14176 | 652378
2016-08-03 | 0.35329 | 0.19993 | 635814
2016-08-03 01:00 | 0.17449 | 0.35508 | 617329
2016-08-03 02:00 | 0.0079898 | 0.45115 | 587534
2016-08-03 03:00 | 0 | 0.46716 | 548730
2016-08-03 04:00 | 0 | 0.45272 | 512360
2016-08-03 05:00 | 0 | 0.43424 | 481561
2016-08-03 06:00 | 0 | 0.42133 | 456311
2016-08-03 07:00 | 0 | 0.40223 | 438423
2016-08-03 08:00 | 0 | 0.38369 | 429382
2016-08-03 09:00 | 0 | 0.36123 | 432012
2016-08-03 10:00 | 0 | 0.34406 | 446890
2016-08-03 11:00 | 0 | 0.33245 | 465284
2016-08-03 12:00 | 0.039294 | 0.23303 | 486959
2016-08-03 13:00 | 0.27726 | 0.22091 | 514567
2016-08-03 14:00 | 0.4906 | 0.27535 | 547136
2016-08-03 15:00 | 0.62632 | 0.31093 | 580434
2016-08-03 16:00 | 0.68886 | 0.33027 | 610440
2016-08-03 17:00 | 0.6969 | 0.34831 | 636024
2016-08-03 18:00 | 0.68356 | 0.36885 | 656420
2016-08-03 19:00 | 0.66007 | 0.38959 | 671477
2016-08-03 20:00 | 0.63215 | 0.41221 | 681036
2016-08-03 21:00 | 0.5959 | 0.43746 | 683380
2016-08-03 22:00 | 0.54986 | 0.46561 | 677806
2016-08-03 23:00 | 0.46279 | 0.49659 | 663640
2016-08-04 | 0.33248 | 0.5591 | 647265
2016-08-04 01:00 | 0.1552 | 0.70639 | 629193
2016-08-04 02:00 | 0.0075409 | 0.76329 | 597187
2016-08-04 03:00 | 0 | 0.74326 | 558357
2016-08-04 04:00 | 0 | 0.70294 | 521327
2016-08-04 05:00 | 0 | 0.66733 | 490549
2016-08-04 06:00 | 0 | 0.64215 | 462055
2016-08-04 07:00 | 0 | 0.61386 | 443032
2016-08-04 08:00 | 0 | 0.58574 | 433845
2016-08-04 09:00 | 0 | 0.55141 | 436996
2016-08-04 10:00 | 0 | 0.52779 | 452952
2016-08-04 11:00 | 0 | 0.49543 | 471032
2016-08-04 12:00 | 0.0423 | 0.38467 | 492757
2016-08-04 13:00 | 0.2758 | 0.40985 | 520777
2016-08-04 14:00 | 0.49975 | 0.46025 | 554967
2016-08-04 15:00 | 0.63117 | 0.44021 | 588187
2016-08-04 16:00 | 0.69771 | 0.41033 | 616495
2016-08-04 17:00 | 0.71181 | 0.392 | 640288
2016-08-04 18:00 | 0.69942 | 0.38077 | 658458
2016-08-04 19:00 | 0.6772 | 0.37279 | 670155
2016-08-04 20:00 | 0.65478 | 0.36342 | 676999
2016-08-04 21:00 | 0.62096 | 0.35518 | 678514
2016-08-04 22:00 | 0.56864 | 0.34563 | 672659
2016-08-04 23:00 | 0.47462 | 0.33134 | 657579
2016-08-05 | 0.3326 | 0.33217 | 641092
2016-08-05 01:00 | 0.14075 | 0.43159 | 623479
2016-08-05 02:00 | 0.0068187 | 0.49068 | 592327
2016-08-05 03:00 | 0 | 0.49867 | 554932
2016-08-05 04:00 | 0 | 0.481 | 518997
2016-08-05 05:00 | 0 | 0.44732 | 487155
2016-08-05 06:00 | 0 | 0.41098 | 461710
2016-08-05 07:00 | 0 | 0.37683 | 444178
2016-08-05 08:00 | 0 | 0.35179 | 434777
2016-08-05 09:00 | 0 | 0.30421 | 437450
2016-08-05 10:00 | 0 | 0.2569 | 450978
2016-08-05 11:00 | 0 | 0.21462 | 467665
2016-08-05 12:00 | 0.044431 | 0.1345 | 489571
2016-08-05 13:00 | 0.28068 | 0.11576 | 517694
2016-08-05 14:00 | 0.52047 | 0.12329 | 548878
2016-08-05 15:00 | 0.6472 | 0.11236 | 579384
2016-08-05 16:00 | 0.69914 | 0.1063 | 605984
2016-08-05 17:00 | 0.70562 | 0.1077 | 629230
2016-08-05 18:00 | 0.68986 | 0.11288 | 646679
2016-08-05 19:00 | 0.66901 | 0.12052 | 657913
2016-08-05 20:00 | 0.64707 | 0.12799 | 662883
2016-08-05 21:00 | 0.61259 | 0.13602 | 661113
2016-08-05 22:00 | 0.56212 | 0.14452 | 651147
2016-08-05 23:00 | 0.47918 | 0.15636 | 634076
2016-08-06 | 0.34817 | 0.19541 | 616767
2016-08-06 01:00 | 0.15655 | 0.31952 | 600353
2016-08-06 02:00 | 0.0057006 | 0.41072 | 573118
2016-08-06 03:00 | 0 | 0.41525 | 539577
2016-08-06 04:00 | 0 | 0.40147 | 506865
2016-08-06 05:00 | 0 | 0.38139 | 477499
2016-08-06 06:00 | 0 | 0.36412 | 453173
2016-08-06 07:00 | 0 | 0.34578 | 435218
2016-08-06 08:00 | 0 | 0.33087 | 423260
2016-08-06 09:00 | 0 | 0.30011 | 418988
2016-08-06 10:00 | 0 | 0.26909 | 419093
2016-08-06 11:00 | 0 | 0.23907 | 424830
2016-08-06 12:00 | 0.030881 | 0.14229 | 443533
2016-08-06 13:00 | 0.30731 | 0.11999 | 472726
2016-08-06 14:00 | 0.55915 | 0.13927 | 507408
2016-08-06 15:00 | 0.67469 | 0.13312 | 541235
2016-08-06 16:00 | 0.72234 | 0.12522 | 569814
2016-08-06 17:00 | 0.72882 | 0.12089 | 592151
2016-08-06 18:00 | 0.71374 | 0.12128 | 608053
2016-08-06 19:00 | 0.69193 | 0.12594 | 619282
2016-08-06 20:00 | 0.6761 | 0.13426 | 626743
2016-08-06 21:00 | 0.65035 | 0.14706 | 629027
2016-08-06 22:00 | 0.61185 | 0.16425 | 623131
2016-08-06 23:00 | 0.53569 | 0.19197 | 609762
2016-08-07 | 0.39696 | 0.25262 | 594637
2016-08-07 01:00 | 0.18537 | 0.38624 | 579373
2016-08-07 02:00 | 0.0048807 | 0.46359 | 551628
2016-08-07 03:00 | 0 | 0.46296 | 518395
2016-08-07 04:00 | 0 | 0.43908 | 487018
2016-08-07 05:00 | 0 | 0.41453 | 460336
2016-08-07 06:00 | 0 | 0.38955 | 436438
2016-08-07 07:00 | 0 | 0.36697 | 418176
2016-08-07 08:00 | 0 | 0.34972 | 405109
2016-08-07 09:00 | 0 | 0.31171 | 398654
2016-08-07 10:00 | 0 | 0.27456 | 396437
2016-08-07 11:00 | 0 | 0.24518 | 400201
2016-08-07 12:00 | 0.026118 | 0.14606 | 417446
2016-08-07 13:00 | 0.33043 | 0.11469 | 445771
2016-08-07 14:00 | 0.61631 | 0.13864 | 476693
2016-08-07 15:00 | 0.72553 | 0.13048 | 508737
2016-08-07 16:00 | 0.77595 | 0.12278 | 537718
2016-08-07 17:00 | 0.77911 | 0.11556 | 561896
2016-08-07 18:00 | 0.7617 | 0.10723 | 580214
2016-08-07 19:00 | 0.74132 | 0.10183 | 594523
2016-08-07 20:00 | 0.72317 | 0.10213 | 604471
2016-08-07 21:00 | 0.70085 | 0.1124 | 610725
2016-08-07 22:00 | 0.66368 | 0.13395 | 609226
2016-08-07 23:00 | 0.57784 | 0.17137 | 598850
2016-08-08 | 0.42484 | 0.24702 | 586835
2016-08-08 01:00 | 0.19436 | 0.40451 | 573941
2016-08-08 02:00 | 0.0054181 | 0.48618 | 547508
2016-08-08 03:00 | 0 | 0.487 | 514602
2016-08-08 04:00 | 0 | 0.46723 | 484360
2016-08-08 05:00 | 0 | 0.44199 | 456614
2016-08-08 06:00 | 0 | 0.40577 | 434810
2016-08-08 07:00 | 0 | 0.37384 | 420049
2016-08-08 08:00 | 0 | 0.35001 | 413608
2016-08-08 09:00 | 0 | 0.3227 | 418611
2016-08-08 10:00 | 0 | 0.3085 | 433554
2016-08-08 11:00 | 0 | 0.30067 | 451396
2016-08-08 12:00 | 0.021898 | 0.2089 | 472744
2016-08-08 13:00 | 0.32077 | 0.20613 | 500555
2016-08-08 14:00 | 0.60304 | 0.28307 | 530957
2016-08-08 15:00 | 0.72266 | 0.2796 | 562651
2016-08-08 16:00 | 0.77921 | 0.26186 | 588832
2016-08-08 17:00 | 0.78282 | 0.24968 | 610947
2016-08-08 18:00 | 0.77012 | 0.24361 | 628214
2016-08-08 19:00 | 0.75604 | 0.24013 | 640296
2016-08-08 20:00 | 0.75031 | 0.23666 | 648566
2016-08-08 21:00 | 0.73576 | 0.23302 | 651755
2016-08-08 22:00 | 0.70293 | 0.23056 | 647720
2016-08-08 23:00 | 0.62164 | 0.23312 | 635421
2016-08-09 | 0.46999 | 0.27498 | 621949
2016-08-09 01:00 | 0.20156 | 0.43935 | 604820
2016-08-09 02:00 | 0.0042747 | 0.5178 | 573048
2016-08-09 03:00 | 0 | 0.49956 | 534744
2016-08-09 04:00 | 0 | 0.46207 | 500652
2016-08-09 05:00 | 0 | 0.43329 | 471436
2016-08-09 06:00 | 0 | 0.40736 | 448168
2016-08-09 07:00 | 0 | 0.38365 | 431015
2016-08-09 08:00 | 0 | 0.36285 | 423605
2016-08-09 09:00 | 0 | 0.33878 | 428396
2016-08-09 10:00 | 0 | 0.30776 | 445945
2016-08-09 11:00 | 0 | 0.27217 | 464137
2016-08-09 12:00 | 0.022785 | 0.15898 | 484561
2016-08-09 13:00 | 0.29108 | 0.10924 | 510825
2016-08-09 14:00 | 0.56184 | 0.10857 | 544130
2016-08-09 15:00 | 0.6824 | 0.10797 | 576327
2016-08-09 16:00 | 0.72681 | 0.10654 | 604939
2016-08-09 17:00 | 0.74396 | 0.11496 | 630306
2016-08-09 18:00 | 0.74255 | 0.13034 | 650268
2016-08-09 19:00 | 0.73141 | 0.15151 | 662438
2016-08-09 20:00 | 0.71932 | 0.17909 | 669236
2016-08-09 21:00 | 0.6956 | 0.21292 | 670932
2016-08-09 22:00 | 0.65384 | 0.257 | 664467
2016-08-09 23:00 | 0.55897 | 0.32428 | 651555
2016-08-10 | 0.41495 | 0.41082 | 638816
2016-08-10 01:00 | 0.19205 | 0.55031 | 622333
2016-08-10 02:00 | 0.0040341 | 0.60296 | 593236
2016-08-10 03:00 | 0 | 0.59299 | 555718
2016-08-10 04:00 | 0 | 0.57594 | 522030
2016-08-10 05:00 | 0 | 0.56092 | 491580
2016-08-10 06:00 | 0 | 0.53996 | 466906
2016-08-10 07:00 | 0 | 0.51022 | 449880
2016-08-10 08:00 | 0 | 0.47646 | 442094
2016-08-10 09:00 | 0 | 0.43962 | 446610
2016-08-10 10:00 | 0 | 0.4016 | 463323
2016-08-10 11:00 | 0 | 0.3741 | 482624
2016-08-10 12:00 | 0.024794 | 0.26147 | 504305
2016-08-10 13:00 | 0.27918 | 0.22074 | 532360
2016-08-10 14:00 | 0.55163 | 0.26815 | 566502
2016-08-10 15:00 | 0.688 | 0.28093 | 600882
2016-08-10 16:00 | 0.75309 | 0.28994 | 630175
2016-08-10 17:00 | 0.75894 | 0.31524 | 654319
2016-08-10 18:00 | 0.73997 | 0.34434 | 672363
2016-08-10 19:00 | 0.71283 | 0.3725 | 683463
2016-08-10 20:00 | 0.68428 | 0.39714 | 692115
2016-08-10 21:00 | 0.64705 | 0.41517 | 694043
2016-08-10 22:00 | 0.59519 | 0.42851 | 689634
2016-08-10 23:00 | 0.5041 | 0.44347 | 676888
2016-08-11 | 0.37368 | 0.50485 | 663518
2016-08-11 01:00 | 0.18008 | 0.61283 | 645779
2016-08-11 02:00 | 0.0058516 | 0.62546 | 613591
2016-08-11 03:00 | 0 | 0.58083 | 574880
2016-08-11 04:00 | 0 | 0.5373 | 539161
2016-08-11 05:00 | 0 | 0.49951 | 506885
2016-08-11 06:00 | 0 | 0.45356 | 480926
2016-08-11 07:00 | 0 | 0.4155 | 463267
2016-08-11 08:00 | 0 | 0.39012 | 454853
2016-08-11 09:00 | 0 | 0.36365 | 459811
2016-08-11 10:00 | 0 | 0.34228 | 477411
2016-08-11 11:00 | 0 | 0.33229 | 496658
2016-08-11 12:00 | 0.02335 | 0.24601 | 520056
2016-08-11 13:00 | 0.28151 | 0.23649 | 548905
2016-08-11 14:00 | 0.52539 | 0.31122 | 584554
2016-08-11 15:00 | 0.6612 | 0.31284 | 620926
2016-08-11 16:00 | 0.72903 | 0.28386 | 650476
2016-08-11 17:00 | 0.74392 | 0.26102 | 672839
2016-08-11 18:00 | 0.73958 | 0.24661 | 691270
2016-08-11 19:00 | 0.73014 | 0.23539 | 704348
2016-08-11 20:00 | 0.72422 | 0.22344 | 711228
2016-08-11 21:00 | 0.71145 | 0.21317 | 712067
2016-08-11 22:00 | 0.67675 | 0.20183 | 705532
2016-08-11 23:00 | 0.58503 | 0.1956 | 693311
2016-08-12 | 0.44402 | 0.23111 | 679786
2016-08-12 01:00 | 0.20224 | 0.32528 | 661145
2016-08-12 02:00 | 0.0027509 | 0.36693 | 627372
2016-08-12 03:00 | 0 | 0.35162 | 587829
2016-08-12 04:00 | 0 | 0.31811 | 552138
2016-08-12 05:00 | 0 | 0.29515 | 518806
2016-08-12 06:00 | 0 | 0.27977 | 491927
2016-08-12 07:00 | 0 | 0.27714 | 472808
2016-08-12 08:00 | 0 | 0.2828 | 463193
2016-08-12 09:00 | 0 | 0.28469 | 466210
2016-08-12 10:00 | 0 | 0.29585 | 482275
2016-08-12 11:00 | 0 | 0.30371 | 501898
2016-08-12 12:00 | 0.028933 | 0.22353 | 523776
2016-08-12 13:00 | 0.37921 | 0.19962 | 552524
2016-08-12 14:00 | 0.59224 | 0.25395 | 585241
2016-08-12 15:00 | 0.73469 | 0.27089 | 618102
2016-08-12 16:00 | 0.7923 | 0.2606 | 645060
2016-08-12 17:00 | 0.80032 | 0.2492 | 667185
2016-08-12 18:00 | 0.79017 | 0.24042 | 683130
2016-08-12 19:00 | 0.77736 | 0.23261 | 691605
2016-08-12 20:00 | 0.76952 | 0.2257 | 693676
2016-08-12 21:00 | 0.75359 | 0.21638 | 691677
2016-08-12 22:00 | 0.71723 | 0.20809 | 681134
2016-08-12 23:00 | 0.61886 | 0.19706 | 662811
2016-08-13 | 0.46548 | 0.20049 | 647312
2016-08-13 01:00 | 0.17651 | 0.27263 | 628394
2016-08-13 02:00 | 0.002373 | 0.2989 | 598858
2016-08-13 03:00 | 0 | 0.30331 | 564410
2016-08-13 04:00 | 0 | 0.30004 | 530967
2016-08-13 05:00 | 0 | 0.29046 | 500597
2016-08-13 06:00 | 0 | 0.28152 | 474944
2016-08-13 07:00 | 0 | 0.27698 | 456605
2016-08-13 08:00 | 0 | 0.28205 | 444618
2016-08-13 09:00 | 0 | 0.28896 | 439691
2016-08-13 10:00 | 0 | 0.30272 | 440900
2016-08-13 11:00 | 0 | 0.31125 | 448811
2016-08-13 12:00 | 0.022261 | 0.18212 | 469762
2016-08-13 13:00 | 0.30415 | 0.1216 | 498958
2016-08-13 14:00 | 0.55874 | 0.18752 | 531719
2016-08-13 15:00 | 0.68077 | 0.2099 | 563517
2016-08-13 16:00 | 0.74825 | 0.21066 | 590577
2016-08-13 17:00 | 0.75538 | 0.20785 | 610030
2016-08-13 18:00 | 0.74625 | 0.20711 | 625920
2016-08-13 19:00 | 0.73706 | 0.20459 | 637776
2016-08-13 20:00 | 0.73421 | 0.20122 | 645466
2016-08-13 21:00 | 0.72411 | 0.20259 | 647940
2016-08-13 22:00 | 0.69047 | 0.20325 | 643110
2016-08-13 23:00 | 0.60151 | 0.20121 | 628592
2016-08-14 | 0.45096 | 0.22888 | 615613
2016-08-14 01:00 | 0.17477 | 0.32009 | 598889
2016-08-14 02:00 | 0.0019266 | 0.34414 | 570370
2016-08-14 03:00 | 0 | 0.33093 | 539040
2016-08-14 04:00 | 0 | 0.30257 | 506573
2016-08-14 05:00 | 0 | 0.2715 | 479368
2016-08-14 06:00 | 0 | 0.2522 | 454836
2016-08-14 07:00 | 0 | 0.2461 | 436168
2016-08-14 08:00 | 0 | 0.25239 | 423088
2016-08-14 09:00 | 0 | 0.25556 | 416755
2016-08-14 10:00 | 0 | 0.25926 | 413239
2016-08-14 11:00 | 0 | 0.26696 | 417707
2016-08-14 12:00 | 0.013324 | 0.18342 | 437681
2016-08-14 13:00 | 0.28149 | 0.081057 | 467631
2016-08-14 14:00 | 0.55697 | 0.10216 | 499596
2016-08-14 15:00 | 0.71097 | 0.12194 | 530843
2016-08-14 16:00 | 0.7797 | 0.12414 | 558890
2016-08-14 17:00 | 0.78958 | 0.12283 | 580961
2016-08-14 18:00 | 0.78177 | 0.12021 | 597919
2016-08-14 19:00 | 0.77136 | 0.11683 | 610934
2016-08-14 20:00 | 0.76805 | 0.11476 | 620918
2016-08-14 21:00 | 0.75908 | 0.11951 | 627236
2016-08-14 22:00 | 0.73106 | 0.13593 | 625583
2016-08-14 23:00 | 0.63973 | 0.17503 | 616316
2016-08-15 | 0.49244 | 0.26448 | 607623
2016-08-15 01:00 | 0.16875 | 0.41268 | 594043
2016-08-15 02:00 | 0.001872 | 0.4791 | 565864
2016-08-15 03:00 | 0 | 0.48517 | 531803
2016-08-15 04:00 | 0 | 0.45914 | 498640
2016-08-15 05:00 | 0 | 0.41846 | 471763
2016-08-15 06:00 | 0 | 0.36793 | 448691
2016-08-15 07:00 | 0 | 0.32262 | 433241
2016-08-15 08:00 | 0 | 0.29669 | 426487
2016-08-15 09:00 | 0 | 0.27569 | 430827
2016-08-15 10:00 | 0 | 0.25622 | 448712
2016-08-15 11:00 | 0 | 0.24651 | 470395
2016-08-15 12:00 | 0.012353 | 0.16435 | 491924
2016-08-15 13:00 | 0.30937 | 0.069014 | 518273
2016-08-15 14:00 | 0.59267 | 0.088494 | 549237
2016-08-15 15:00 | 0.72274 | 0.10299 | 578771
2016-08-15 16:00 | 0.79137 | 0.099849 | 603983
2016-08-15 17:00 | 0.79541 | 0.096078 | 625189
2016-08-15 18:00 | 0.78899 | 0.094523 | 639774
2016-08-15 19:00 | 0.78027 | 0.090157 | 650054
2016-08-15 20:00 | 0.77944 | 0.085994 | 657927
2016-08-15 21:00 | 0.77271 | 0.083351 | 659978
2016-08-15 22:00 | 0.73597 | 0.08577 | 653805
2016-08-15 23:00 | 0.65013 | 0.10347 | 641039
2016-08-16 | 0.44945 | 0.18408 | 631686
2016-08-16 01:00 | 0.14935 | 0.37549 | 615028
2016-08-16 02:00 | 0.0013284 | 0.45391 | 582698
2016-08-16 03:00 | 0 | 0.44857 | 545197
2016-08-16 04:00 | 0 | 0.41433 | 509549
2016-08-16 05:00 | 0 | 0.37218 | 478492
2016-08-16 06:00 | 0 | 0.33314 | 454127
2016-08-16 07:00 | 0 | 0.30325 | 437248
2016-08-16 08:00 | 0 | 0.28845 | 429944
2016-08-16 09:00 | 0 | 0.26867 | 434927
2016-08-16 10:00 | 0 | 0.24874 | 453229
2016-08-16 11:00 | 0 | 0.22963 | 473966
2016-08-16 12:00 | 0.0092355 | 0.14056 | 495516
2016-08-16 13:00 | 0.28331 | 0.051648 | 521078
2016-08-16 14:00 | 0.57119 | 0.056231 | 551975
2016-08-16 15:00 | 0.70787 | 0.060625 | 581844
2016-08-16 16:00 | 0.78072 | 0.053736 | 607904
2016-08-16 17:00 | 0.78906 | 0.053604 | 629406
2016-08-16 18:00 | 0.78463 | 0.05687 | 645681
2016-08-16 19:00 | 0.77302 | 0.062372 | 655792
2016-08-16 20:00 | 0.76603 | 0.066764 | 662781
2016-08-16 21:00 | 0.74996 | 0.069338 | 666103
2016-08-16 22:00 | 0.71012 | 0.072832 | 660448
2016-08-16 23:00 | 0.60708 | 0.084518 | 649221
2016-08-17 | 0.44795 | 0.15009 | 639748
2016-08-17 01:00 | 0.15171 | 0.32549 | 622478
2016-08-17 02:00 | 0.0010527 | 0.45808 | 589902
2016-08-17 03:00 | 0 | 0.50813 | 551696
2016-08-17 04:00 | 0 | 0.5059 | 516398
2016-08-17 05:00 | 0 | 0.48228 | 486058
2016-08-17 06:00 | 0 | 0.44557 | 460748
2016-08-17 07:00 | 0 | 0.40621 | 442708
2016-08-17 08:00 | 0 | 0.37314 | 435260
2016-08-17 09:00 | 0 | 0.34232 | 439205
2016-08-17 10:00 | 0 | 0.31243 | 458406
2016-08-17 11:00 | 0 | 0.28656 | 480095
2016-08-17 12:00 | 0.012567 | 0.19383 | 498402
2016-08-17 13:00 | 0.26067 | 0.073587 | 521282
2016-08-17 14:00 | 0.55729 | 0.071133 | 549024
2016-08-17 15:00 | 0.68897 | 0.09353 | 576883
2016-08-17 16:00 | 0.7567 | 0.087068 | 602481
2016-08-17 17:00 | 0.76117 | 0.081991 | 624699
2016-08-17 18:00 | 0.74929 | 0.082665 | 642586
2016-08-17 19:00 | 0.73194 | 0.087826 | 655492
2016-08-17 20:00 | 0.71499 | 0.095316 | 665307
2016-08-17 21:00 | 0.6887 | 0.10494 | 668430
2016-08-17 22:00 | 0.64275 | 0.12331 | 661194
2016-08-17 23:00 | 0.55131 | 0.16434 | 646276
2016-08-18 | 0.39303 | 0.28131 | 634017
2016-08-18 01:00 | 0.13733 | 0.49705 | 614945
2016-08-18 02:00 | 0.00087392 | 0.59306 | 582294
2016-08-18 03:00 | 0 | 0.59951 | 543538
2016-08-18 04:00 | 0 | 0.5683 | 507707
2016-08-18 05:00 | 0 | 0.52202 | 476687
2016-08-18 06:00 | 0 | 0.47123 | 452939
2016-08-18 07:00 | 0 | 0.42708 | 435719
2016-08-18 08:00 | 0 | 0.39466 | 427768
2016-08-18 09:00 | 0 | 0.36329 | 433040
2016-08-18 10:00 | 0 | 0.33661 | 452116
2016-08-18 11:00 | 0 | 0.31639 | 472052
2016-08-18 12:00 | 0.011263 | 0.21381 | 491223
2016-08-18 13:00 | 0.21073 | 0.12739 | 514763
2016-08-18 14:00 | 0.5107 | 0.14382 | 543408
2016-08-18 15:00 | 0.6546 | 0.19398 | 573296
2016-08-18 16:00 | 0.71729 | 0.21998 | 600194
2016-08-18 17:00 | 0.7186 | 0.2405 | 623965
2016-08-18 18:00 | 0.705 | 0.25574 | 642152
2016-08-18 19:00 | 0.68509 | 0.26202 | 654155
2016-08-18 20:00 | 0.66528 | 0.26493 | 661159
2016-08-18 21:00 | 0.63851 | 0.2712 | 661487
2016-08-18 22:00 | 0.59625 | 0.28502 | 652540
2016-08-18 23:00 | 0.51321 | 0.31179 | 637120
2016-08-19 | 0.36767 | 0.37656 | 625313
2016-08-19 01:00 | 0.1255 | 0.48303 | 608471
2016-08-19 02:00 | 0.0008235 | 0.48442 | 577238
2016-08-19 03:00 | 0 | 0.45453 | 539195
2016-08-19 04:00 | 0 | 0.42122 | 504080
2016-08-19 05:00 | 0 | 0.384 | 473150
2016-08-19 06:00 | 0 | 0.34943 | 449103
2016-08-19 07:00 | 0 | 0.3191 | 431993
2016-08-19 08:00 | 0 | 0.2974 | 424279
2016-08-19 09:00 | 0 | 0.26884 | 428643
2016-08-19 10:00 | 0 | 0.25134 | 445811
2016-08-19 11:00 | 0 | 0.23997 | 465515
2016-08-19 12:00 | 0.005565 | 0.17183 | 485714
2016-08-19 13:00 | 0.21476 | 0.14747 | 509916
2016-08-19 14:00 | 0.51358 | 0.17063 | 539855
2016-08-19 15:00 | 0.6533 | 0.17149 | 568155
2016-08-19 16:00 | 0.71484 | 0.1638 | 593314
2016-08-19 17:00 | 0.72651 | 0.16043 | 615385
2016-08-19 18:00 | 0.71734 | 0.16482 | 632255
2016-08-19 19:00 | 0.69989 | 0.17465 | 642342
2016-08-19 20:00 | 0.68646 | 0.1921 | 647445
2016-08-19 21:00 | 0.65971 | 0.2164 | 645344
2016-08-19 22:00 | 0.61422 | 0.24302 | 633038
2016-08-19 23:00 | 0.52645 | 0.27205 | 613220
2016-08-20 | 0.38007 | 0.31468 | 598060
2016-08-20 01:00 | 0.12132 | 0.37498 | 580612
2016-08-20 02:00 | 0.00057373 | 0.39779 | 551582
2016-08-20 03:00 | 0 | 0.38812 | 517337
2016-08-20 04:00 | 0 | 0.37029 | 484281
2016-08-20 05:00 | 0 | 0.36571 | 457219
2016-08-20 06:00 | 0 | 0.37016 | 434967
2016-08-20 07:00 | 0 | 0.38258 | 418235
2016-08-20 08:00 | 0 | 0.40526 | 407918
2016-08-20 09:00 | 0 | 0.4167 | 404022
2016-08-20 10:00 | 0 | 0.42236 | 406349
2016-08-20 11:00 | 0 | 0.41697 | 414084
2016-08-20 12:00 | 0.0048235 | 0.36811 | 434124
2016-08-20 13:00 | 0.22043 | 0.37851 | 461548
2016-08-20 14:00 | 0.51253 | 0.40751 | 491914
2016-08-20 15:00 | 0.68287 | 0.38884 | 520936
2016-08-20 16:00 | 0.74524 | 0.34559 | 543602
2016-08-20 17:00 | 0.75301 | 0.30832 | 560233
2016-08-20 18:00 | 0.74165 | 0.28288 | 572044
2016-08-20 19:00 | 0.72399 | 0.26816 | 580000
2016-08-20 20:00 | 0.71042 | 0.25939 | 587024
2016-08-20 21:00 | 0.68525 | 0.25146 | 589548
2016-08-20 22:00 | 0.64615 | 0.23869 | 583463
2016-08-20 23:00 | 0.55224 | 0.2153 | 570525
2016-08-21 | 0.39487 | 0.21739 | 560708
2016-08-21 01:00 | 0.12058 | 0.28206 | 546320
2016-08-21 02:00 | 0.00045065 | 0.28246 | 522016
2016-08-21 03:00 | 0 | 0.27102 | 492804
2016-08-21 04:00 | 0 | 0.26523 | 463664
2016-08-21 05:00 | 0 | 0.27143 | 439723
2016-08-21 06:00 | 0 | 0.29207 | 419299
2016-08-21 07:00 | 0 | 0.32059 | 403933
2016-08-21 08:00 | 0 | 0.35417 | 393719
2016-08-21 09:00 | 0 | 0.35968 | 388523
2016-08-21 10:00 | 0 | 0.36264 | 389420
2016-08-21 11:00 | 0 | 0.37141 | 393384
2016-08-21 12:00 | 0.0057517 | 0.29295 | 409119
2016-08-21 13:00 | 0.21642 | 0.11582 | 434233
2016-08-21 14:00 | 0.50111 | 0.10087 | 460036
2016-08-21 15:00 | 0.65985 | 0.12374 | 486552
2016-08-21 16:00 | 0.7245 | 0.13003 | 510928
2016-08-21 17:00 | 0.73089 | 0.13142 | 530086
2016-08-21 18:00 | 0.71727 | 0.13587 | 544479
2016-08-21 19:00 | 0.69366 | 0.1385 | 554802
2016-08-21 20:00 | 0.67056 | 0.13882 | 562710
2016-08-21 21:00 | 0.63575 | 0.14005 | 569215
2016-08-21 22:00 | 0.58863 | 0.14589 | 568881
2016-08-21 23:00 | 0.4868 | 0.16635 | 561221
2016-08-22 | 0.3314 | 0.28692 | 553368
2016-08-22 01:00 | 0.10468 | 0.50836 | 540660
2016-08-22 02:00 | 0.00030083 | 0.60944 | 513972
2016-08-22 03:00 | 0 | 0.66037 | 480482
2016-08-22 04:00 | 0 | 0.67995 | 450332
2016-08-22 05:00 | 0 | 0.68185 | 424764
2016-08-22 06:00 | 0 | 0.66956 | 405107
2016-08-22 07:00 | 0 | 0.65537 | 391802
2016-08-22 08:00 | 0 | 0.63987 | 386560
2016-08-22 09:00 | 0 | 0.60992 | 392538
2016-08-22 10:00 | 0 | 0.5833 | 411037
2016-08-22 11:00 | 0 | 0.56115 | 432991
2016-08-22 12:00 | 0.0041716 | 0.42068 | 452576
2016-08-22 13:00 | 0.18375 | 0.30854 | 476225
2016-08-22 14:00 | 0.42998 | 0.36692 | 502924
2016-08-22 15:00 | 0.56726 | 0.4156 | 527223
2016-08-22 16:00 | 0.63076 | 0.44653 | 548113
2016-08-22 17:00 | 0.64144 | 0.47295 | 567815
2016-08-22 18:00 | 0.63187 | 0.49328 | 584628
2016-08-22 19:00 | 0.61481 | 0.51186 | 597886
2016-08-22 20:00 | 0.59968 | 0.53016 | 606740
2016-08-22 21:00 | 0.57146 | 0.54744 | 610780
2016-08-22 22:00 | 0.52362 | 0.56393 | 605164
2016-08-22 23:00 | 0.43472 | 0.58351 | 590472
2016-08-23 | 0.29031 | 0.66768 | 578424
2016-08-23 01:00 | 0.078792 | 0.77064 | 561596
2016-08-23 02:00 | 0.00027031 | 0.79172 | 528809
2016-08-23 03:00 | 0 | 0.78834 | 492151
2016-08-23 04:00 | 0 | 0.77278 | 459051
2016-08-23 05:00 | 0 | 0.74906 | 431811
2016-08-23 06:00 | 0 | 0.72738 | 410817
2016-08-23 07:00 | 0 | 0.7164 | 396993
2016-08-23 08:00 | 0 | 0.71213 | 390746
2016-08-23 09:00 | 0 | 0.70078 | 397163
2016-08-23 10:00 | 0 | 0.68274 | 416794
2016-08-23 11:00 | 0 | 0.66108 | 437417
2016-08-23 12:00 | 0.0058434 | 0.57613 | 454648
2016-08-23 13:00 | 0.19091 | 0.48957 | 477293
2016-08-23 14:00 | 0.46838 | 0.65188 | 505355
2016-08-23 15:00 | 0.62111 | 0.70389 | 533055
2016-08-23 16:00 | 0.69978 | 0.71381 | 557774
2016-08-23 17:00 | 0.70799 | 0.72873 | 579989
2016-08-23 18:00 | 0.69882 | 0.7395 | 599625
2016-08-23 19:00 | 0.67758 | 0.74171 | 613462
2016-08-23 20:00 | 0.65422 | 0.73541 | 623291
2016-08-23 21:00 | 0.62124 | 0.71634 | 628108
2016-08-23 22:00 | 0.57461 | 0.68637 | 622384
2016-08-23 23:00 | 0.49133 | 0.67594 | 608385
2016-08-24 | 0.35592 | 0.70401 | 598766
2016-08-24 01:00 | 0.12161 | 0.78605 | 581939
2016-08-24 02:00 | 0.00018064 | 0.79012 | 548730
2016-08-24 03:00 | 0 | 0.76602 | 510750
2016-08-24 04:00 | 0 | 0.72337 | 477056
2016-08-24 05:00 | 0 | 0.68322 | 447879
2016-08-24 06:00 | 0 | 0.64663 | 425903
2016-08-24 07:00 | 0 | 0.62037 | 410647
2016-08-24 08:00 | 0 | 0.59591 | 403762
2016-08-24 09:00 | 0 | 0.56374 | 409712
2016-08-24 10:00 | 0 | 0.54099 | 428782
2016-08-24 11:00 | 0 | 0.51445 | 447986
2016-08-24 12:00 | 0.002651 | 0.40182 | 465480
2016-08-24 13:00 | 0.17495 | 0.3445 | 488202
2016-08-24 14:00 | 0.49969 | 0.41249 | 516237
2016-08-24 15:00 | 0.64902 | 0.43558 | 544552
2016-08-24 16:00 | 0.73625 | 0.43189 | 569357
2016-08-24 17:00 | 0.7462 | 0.42352 | 593181
2016-08-24 18:00 | 0.73551 | 0.41766 | 614042
2016-08-24 19:00 | 0.71702 | 0.40948 | 628911
2016-08-24 20:00 | 0.70307 | 0.39649 | 639660
2016-08-24 21:00 | 0.67625 | 0.37921 | 644653
2016-08-24 22:00 | 0.63399 | 0.36024 | 639097
2016-08-24 23:00 | 0.54331 | 0.34854 | 626278
2016-08-25 | 0.38736 | 0.38215 | 615389
2016-08-25 01:00 | 0.11753 | 0.44931 | 596882
2016-08-25 02:00 | 0.00014435 | 0.44392 | 563679
2016-08-25 03:00 | 0 | 0.42542 | 524938
2016-08-25 04:00 | 0 | 0.40783 | 489614
2016-08-25 05:00 | 0 | 0.38474 | 461217
2016-08-25 06:00 | 0 | 0.36616 | 437953
2016-08-25 07:00 | 0 | 0.35456 | 421820
2016-08-25 08:00 | 0 | 0.35169 | 415450
2016-08-25 09:00 | 0 | 0.33664 | 420070
2016-08-25 10:00 | 0 | 0.32175 | 439258
2016-08-25 11:00 | 0 | 0.30558 | 460850
2016-08-25 12:00 | 0.0014828 | 0.22825 | 479942
2016-08-25 13:00 | 0.19025 | 0.21003 | 504835
2016-08-25 14:00 | 0.50505 | 0.2257 | 535488
2016-08-25 15:00 | 0.66323 | 0.20138 | 565825
2016-08-25 16:00 | 0.73232 | 0.16639 | 594468
2016-08-25 17:00 | 0.73188 | 0.14131 | 620489
2016-08-25 18:00 | 0.72238 | 0.1255 | 639768
2016-08-25 19:00 | 0.70157 | 0.11461 | 652454
2016-08-25 20:00 | 0.67938 | 0.10615 | 659693
2016-08-25 21:00 | 0.64155 | 0.098582 | 660450
2016-08-25 22:00 | 0.58744 | 0.092967 | 651636
2016-08-25 23:00 | 0.48602 | 0.094251 | 636994
2016-08-26 | 0.33693 | 0.13664 | 625254
2016-08-26 01:00 | 0.11164 | 0.20275 | 606013
2016-08-26 02:00 | 0.00012143 | 0.23386 | 572344
2016-08-26 03:00 | 0 | 0.24303 | 533346
2016-08-26 04:00 | 0 | 0.24733 | 497549
2016-08-26 05:00 | 0 | 0.25384 | 467937
2016-08-26 06:00 | 0 | 0.26083 | 444734
2016-08-26 07:00 | 0 | 0.26509 | 428458
2016-08-26 08:00 | 0 | 0.26099 | 420866
2016-08-26 09:00 | 0 | 0.24152 | 425519
2016-08-26 10:00 | 0 | 0.22178 | 444728
2016-08-26 11:00 | 0 | 0.20676 | 466043
2016-08-26 12:00 | 0.00091518 | 0.13815 | 487524
2016-08-26 13:00 | 0.15143 | 0.054934 | 514353
2016-08-26 14:00 | 0.45747 | 0.063852 | 545261
2016-08-26 15:00 | 0.6085 | 0.079083 | 576723
2016-08-26 16:00 | 0.68776 | 0.081088 | 603840
2016-08-26 17:00 | 0.69877 | 0.079802 | 625441
2016-08-26 18:00 | 0.69527 | 0.080306 | 641847
2016-08-26 19:00 | 0.68315 | 0.083409 | 651451
2016-08-26 20:00 | 0.67757 | 0.088855 | 655480
2016-08-26 21:00 | 0.65818 | 0.091578 | 653550
2016-08-26 22:00 | 0.62565 | 0.092799 | 639815
2016-08-26 23:00 | 0.53257 | 0.10342 | 617267
2016-08-27 | 0.36912 | 0.16296 | 600923
2016-08-27 01:00 | 0.10772 | 0.29295 | 580016
2016-08-27 02:00 | 8.82e-05 | 0.34269 | 549444
2016-08-27 03:00 | 0 | 0.34466 | 516865
2016-08-27 04:00 | 0 | 0.32549 | 484549
2016-08-27 05:00 | 0 | 0.30134 | 455263
2016-08-27 06:00 | 0 | 0.28369 | 431590
2016-08-27 07:00 | 0 | 0.27119 | 414085
2016-08-27 08:00 | 0 | 0.2596 | 404444
2016-08-27 09:00 | 0 | 0.24432 | 400736
2016-08-27 10:00 | 0 | 0.22976 | 403135
2016-08-27 11:00 | 0 | 0.21675 | 411095
2016-08-27 12:00 | 0.0013379 | 0.17531 | 431558
2016-08-27 13:00 | 0.19779 | 0.094248 | 461423
2016-08-27 14:00 | 0.52467 | 0.080179 | 494132
2016-08-27 15:00 | 0.66568 | 0.083477 | 525588
2016-08-27 16:00 | 0.73359 | 0.082004 | 554105
2016-08-27 17:00 | 0.73622 | 0.081013 | 576251
2016-08-27 18:00 | 0.72366 | 0.084226 | 591311
2016-08-27 19:00 | 0.7078 | 0.090188 | 600803
2016-08-27 20:00 | 0.6966 | 0.094977 | 606858
2016-08-27 21:00 | 0.67443 | 0.096909 | 604271
2016-08-27 22:00 | 0.63086 | 0.10044 | 598870
2016-08-27 23:00 | 0.52953 | 0.1185 | 582528
2016-08-28 | 0.37143 | 0.21214 | 569917
2016-08-28 01:00 | 0.10772 | 0.39989 | 553360
2016-08-28 02:00 | 6.99e-05 | 0.50411 | 527742
2016-08-28 03:00 | 0 | 0.56779 | 498208
2016-08-28 04:00 | 0 | 0.5835 | 468879
2016-08-28 05:00 | 0 | 0.57876 | 442377
2016-08-28 06:00 | 0 | 0.56108 | 421597
2016-08-28 07:00 | 0 | 0.53709 | 406476
2016-08-28 08:00 | 0 | 0.50794 | 395549
2016-08-28 09:00 | 0 | 0.46967 | 390437
2016-08-28 10:00 | 0 | 0.43086 | 390275
2016-08-28 11:00 | 0 | 0.39412 | 394254
2016-08-28 12:00 | 0.001114 | 0.29666 | 413566
2016-08-28 13:00 | 0.16993 | 0.14677 | 444935
2016-08-28 14:00 | 0.51481 | 0.11337 | 478450
2016-08-28 15:00 | 0.70123 | 0.12905 | 511645
2016-08-28 16:00 | 0.74097 | 0.13346 | 544093
2016-08-28 17:00 | 0.73852 | 0.1429 | 570618
2016-08-28 18:00 | 0.7271 | 0.15782 | 591249
2016-08-28 19:00 | 0.70835 | 0.17169 | 604776
2016-08-28 20:00 | 0.69415 | 0.18176 | 615064
2016-08-28 21:00 | 0.66962 | 0.19337 | 618991
2016-08-28 22:00 | 0.63207 | 0.21031 | 613165
2016-08-28 23:00 | 0.54545 | 0.24449 | 600665
2016-08-29 | 0.39528 | 0.34037 | 591304
2016-08-29 01:00 | 0.10675 | 0.45827 | 573739
2016-08-29 02:00 | 5.59e-05 | 0.48791 | 542108
2016-08-29 03:00 | 0 | 0.46879 | 506758
2016-08-29 04:00 | 0 | 0.44464 | 473517
2016-08-29 05:00 | 0 | 0.41794 | 446810
2016-08-29 06:00 | 0 | 0.38593 | 426452
2016-08-29 07:00 | 0 | 0.34588 | 412154
2016-08-29 08:00 | 0 | 0.30888 | 407216
2016-08-29 09:00 | 0 | 0.26784 | 414170
2016-08-29 10:00 | 0 | 0.23722 | 436856
2016-08-29 11:00 | 0 | 0.21294 | 457948
2016-08-29 12:00 | 0.00035055 | 0.15933 | 478038
2016-08-29 13:00 | 0.11591 | 0.093916 | 505765
2016-08-29 14:00 | 0.4552 | 0.09843 | 537954
2016-08-29 15:00 | 0.64028 | 0.10148 | 569735
2016-08-29 16:00 | 0.68052 | 0.10179 | 599965
2016-08-29 17:00 | 0.68775 | 0.10087 | 625021
2016-08-29 18:00 | 0.68073 | 0.099487 | 643308
2016-08-29 19:00 | 0.66668 | 0.097022 | 654056
2016-08-29 20:00 | 0.65452 | 0.093777 | 659447
2016-08-29 21:00 | 0.63131 | 0.089649 | 660975
2016-08-29 22:00 | 0.5926 | 0.08957 | 653722
2016-08-29 23:00 | 0.50494 | 0.097512 | 638313
2016-08-30 | 0.34953 | 0.13695 | 627299
2016-08-30 01:00 | 0.087471 | 0.24224 | 604806
2016-08-30 02:00 | 3.78e-05 | 0.29957 | 566777
2016-08-30 03:00 | 0 | 0.30269 | 525022
2016-08-30 04:00 | 0 | 0.28566 | 488171
2016-08-30 05:00 | 0 | 0.2605 | 457494
2016-08-30 06:00 | 0 | 0.23564 | 433597
2016-08-30 07:00 | 0 | 0.21216 | 417950
2016-08-30 08:00 | 0 | 0.19368 | 410177
2016-08-30 09:00 | 0 | 0.18147 | 416385
2016-08-30 10:00 | 0 | 0.17555 | 437575
2016-08-30 11:00 | 0 | 0.17022 | 456389
2016-08-30 12:00 | 0.00053928 | 0.14054 | 474287
2016-08-30 13:00 | 0.13172 | 0.069301 | 498228
2016-08-30 14:00 | 0.46218 | 0.063872 | 528147
2016-08-30 15:00 | 0.64212 | 0.078612 | 558262
2016-08-30 16:00 | 0.68701 | 0.079106 | 585627
2016-08-30 17:00 | 0.69402 | 0.077045 | 610613
2016-08-30 18:00 | 0.68564 | 0.077924 | 629443
2016-08-30 19:00 | 0.67238 | 0.0816 | 642942
2016-08-30 20:00 | 0.66437 | 0.085914 | 651700
2016-08-30 21:00 | 0.6468 | 0.090645 | 654714
2016-08-30 22:00 | 0.61424 | 0.10067 | 646260
2016-08-30 23:00 | 0.52036 | 0.12602 | 631370
2016-08-31 | 0.35379 | 0.19801 | 620327
2016-08-31 01:00 | 0.084828 | 0.32277 | 599178
2016-08-31 02:00 | 2.16e-05 | 0.3719 | 562468
2016-08-31 03:00 | 0 | 0.36627 | 522581
2016-08-31 04:00 | 0 | 0.34445 | 487285
2016-08-31 05:00 | 0 | 0.31393 | 460254
2016-08-31 06:00 | 0 | 0.28812 | 436830
2016-08-31 07:00 | 0 | 0.2679 | 423222
2016-08-31 08:00 | 0 | 0.24853 | 416224
2016-08-31 09:00 | 0 | 0.23066 | 422535
2016-08-31 10:00 | 0 | 0.21796 | 442793
2016-08-31 11:00 | 0 | 0.21192 | 462873
2016-08-31 12:00 | 0.00039584 | 0.17745 | 481439
2016-08-31 13:00 | 0.13336 | 0.09154 | 503448
2016-08-31 14:00 | 0.46067 | 0.077274 | 531164
2016-08-31 15:00 | 0.66748 | 0.11177 | 558056
2016-08-31 16:00 | 0.71397 | 0.13861 | 583431
2016-08-31 17:00 | 0.71473 | 0.15446 | 606050
2016-08-31 18:00 | 0.70306 | 0.16454 | 622657
2016-08-31 19:00 | 0.68818 | 0.17267 | 632821
2016-08-31 20:00 | 0.67664 | 0.18262 | 640752
2016-08-31 21:00 | 0.65788 | 0.19286 | 640375
2016-08-31 22:00 | 0.61744 | 0.20399 | 631718
2016-08-31 23:00 | 0.52175 | 0.22835 | 619018
2016-09-01 | 0.3516 | 0.31722 | 609097
2016-09-01 01:00 | 0.084384 | 0.41979 | 588286
2016-09-01 02:00 | 2.92e-05 | 0.42808 | 555048
2016-09-01 03:00 | 0 | 0.41544 | 516859
2016-09-01 04:00 | 0 | 0.40646 | 482326
2016-09-01 05:00 | 0 | 0.38752 | 453317
2016-09-01 06:00 | 0 | 0.36493 | 431277
2016-09-01 07:00 | 0 | 0.35083 | 415650
2016-09-01 08:00 | 0 | 0.33842 | 408914
2016-09-01 09:00 | 0 | 0.32012 | 414048
2016-09-01 10:00 | 0 | 0.3103 | 435041
2016-09-01 11:00 | 0 | 0.30604 | 454300
2016-09-01 12:00 | 0.0005094 | 0.25121 | 469139
2016-09-01 13:00 | 0.15226 | 0.14592 | 490089
2016-09-01 14:00 | 0.49696 | 0.17423 | 514772
2016-09-01 15:00 | 0.65849 | 0.22207 | 538909
2016-09-01 16:00 | 0.71559 | 0.23451 | 559226
2016-09-01 17:00 | 0.70821 | 0.23584 | 577014
2016-09-01 18:00 | 0.69031 | 0.23851 | 588812
2016-09-01 19:00 | 0.66929 | 0.24393 | 595831
2016-09-01 20:00 | 0.65549 | 0.25295 | 599406
2016-09-01 21:00 | 0.63119 | 0.26995 | 599573
2016-09-01 22:00 | 0.58734 | 0.30074 | 590983
2016-09-01 23:00 | 0.49045 | 0.3475 | 579268
2016-09-02 | 0.32412 | 0.47134 | 570677
2016-09-02 01:00 | 0.084028 | 0.61715 | 555203
2016-09-02 02:00 | 2.26e-05 | 0.63021 | 524072
2016-09-02 03:00 | 0 | 0.60275 | 489864
2016-09-02 04:00 | 0 | 0.56072 | 458419
2016-09-02 05:00 | 0 | 0.52325 | 432694
2016-09-02 06:00 | 0 | 0.49734 | 411570
2016-09-02 07:00 | 0 | 0.47989 | 397043
2016-09-02 08:00 | 0 | 0.46549 | 390801
2016-09-02 09:00 | 0 | 0.44282 | 395237
2016-09-02 10:00 | 0 | 0.4255 | 411279
2016-09-02 11:00 | 0 | 0.4151 | 429471
2016-09-02 12:00 | 0.00042728 | 0.3484 | 443622
2016-09-02 13:00 | 0.1337 | 0.30817 | 461899
2016-09-02 14:00 | 0.50201 | 0.37917 | 482422
2016-09-02 15:00 | 0.66406 | 0.39159 | 500856
2016-09-02 16:00 | 0.74447 | 0.38336 | 516563
2016-09-02 17:00 | 0.7379 | 0.37678 | 531791
2016-09-02 18:00 | 0.71512 | 0.37269 | 544019
2016-09-02 19:00 | 0.69416 | 0.37365 | 551969
2016-09-02 20:00 | 0.686 | 0.3788 | 557436
2016-09-02 21:00 | 0.669 | 0.38868 | 558648
2016-09-02 22:00 | 0.62719 | 0.40654 | 549446
2016-09-02 23:00 | 0.53124 | 0.44497 | 535830
2016-09-03 | 0.36338 | 0.55731 | 525082
2016-09-03 01:00 | 0.076612 | 0.69957 | 509780
2016-09-03 02:00 | 1.16e-05 | 0.73045 | 484607
2016-09-03 03:00 | 0 | 0.72024 | 455399
2016-09-03 04:00 | 0 | 0.69218 | 428410
2016-09-03 05:00 | 0 | 0.6557 | 405539
2016-09-03 06:00 | 0 | 0.62371 | 386607
2016-09-03 07:00 | 0 | 0.59174 | 372541
2016-09-03 08:00 | 0 | 0.56654 | 363495
2016-09-03 09:00 | 0 | 0.53006 | 359961
2016-09-03 10:00 | 0 | 0.48457 | 362478
2016-09-03 11:00 | 0 | 0.45141 | 365475
2016-09-03 12:00 | 0.00026946 | 0.37715 | 378162
2016-09-03 13:00 | 0.14297 | 0.30753 | 398947
2016-09-03 14:00 | 0.46494 | 0.36399 | 422857
2016-09-03 15:00 | 0.65628 | 0.3858 | 445178
2016-09-03 16:00 | 0.71378 | 0.37665 | 465906
2016-09-03 17:00 | 0.7163 | 0.37307 | 482753
2016-09-03 18:00 | 0.70862 | 0.37758 | 496541
2016-09-03 19:00 | 0.69919 | 0.38274 | 507892
2016-09-03 20:00 | 0.6969 | 0.38671 | 516890
2016-09-03 21:00 | 0.68603 | 0.39511 | 521120
2016-09-03 22:00 | 0.64744 | 0.41264 | 517258
2016-09-03 23:00 | 0.55155 | 0.44524 | 507028
2016-09-04 | 0.36376 | 0.5436 | 497324
2016-09-04 01:00 | 0.06943 | 0.6567 | 483109
2016-09-04 02:00 | 1.07e-05 | 0.66084 | 460774
2016-09-04 03:00 | 0 | 0.63165 | 435321
2016-09-04 04:00 | 0 | 0.59471 | 410858
2016-09-04 05:00 | 0 | 0.55744 | 389279
2016-09-04 06:00 | 0 | 0.51656 | 372139
2016-09-04 07:00 | 0 | 0.48101 | 359705
2016-09-04 08:00 | 0 | 0.45409 | 352011
2016-09-04 09:00 | 0 | 0.43479 | 348343
2016-09-04 10:00 | 0 | 0.42339 | 347660
2016-09-04 11:00 | 0 | 0.41171 | 350404
2016-09-04 12:00 | 0.00018684 | 0.38081 | 362722
2016-09-04 13:00 | 0.15832 | 0.34319 | 385606
2016-09-04 14:00 | 0.52897 | 0.41473 | 411518
2016-09-04 15:00 | 0.73945 | 0.43932 | 436974
2016-09-04 16:00 | 0.77549 | 0.44193 | 461851
2016-09-04 17:00 | 0.7805 | 0.45039 | 483097
2016-09-04 18:00 | 0.77441 | 0.47322 | 499644
2016-09-04 19:00 | 0.76705 | 0.50443 | 512563
2016-09-04 20:00 | 0.76947 | 0.53568 | 522026
2016-09-04 21:00 | 0.77008 | 0.56743 | 526330
2016-09-04 22:00 | 0.74048 | 0.60133 | 521745
2016-09-04 23:00 | 0.63792 | 0.63486 | 509010
2016-09-05 | 0.42382 | 0.68672 | 499706
2016-09-05 01:00 | 0.075843 | 0.73287 | 485495
2016-09-05 02:00 | 1.29e-05 | 0.71088 | 462737
2016-09-05 03:00 | 0 | 0.6759 | 437089
2016-09-05 04:00 | 0 | 0.64226 | 412375
2016-09-05 05:00 | 0 | 0.61815 | 389910
2016-09-05 06:00 | 0 | 0.59708 | 373373
2016-09-05 07:00 | 0 | 0.57453 | 361629
2016-09-05 08:00 | 0 | 0.55566 | 354901
2016-09-05 09:00 | 0 | 0.53056 | 353197
2016-09-05 10:00 | 0 | 0.49888 | 356613
2016-09-05 11:00 | 0 | 0.46073 | 359505
2016-09-05 12:00 | 0.00014488 | 0.39663 | 371656
2016-09-05 13:00 | 0.15765 | 0.35235 | 397428
2016-09-05 14:00 | 0.57277 | 0.43836 | 429589
2016-09-05 15:00 | 0.78851 | 0.4626 | 461590
2016-09-05 16:00 | 0.81151 | 0.44936 | 490153
2016-09-05 17:00 | 0.80625 | 0.44136 | 513829
2016-09-05 18:00 | 0.79084 | 0.45141 | 532803
2016-09-05 19:00 | 0.77794 | 0.47338 | 547506
2016-09-05 20:00 | 0.77776 | 0.49274 | 559333
2016-09-05 21:00 | 0.77395 | 0.50103 | 567243
2016-09-05 22:00 | 0.74489 | 0.50762 | 566801
2016-09-05 23:00 | 0.64096 | 0.52507 | 558791
2016-09-06 | 0.416 | 0.57101 | 553560
2016-09-06 01:00 | 0.070994 | 0.62158 | 536653
2016-09-06 02:00 | 6.73e-06 | 0.6235 | 505417
2016-09-06 03:00 | 0 | 0.59236 | 471840
2016-09-06 04:00 | 0 | 0.55981 | 441900
2016-09-06 05:00 | 0 | 0.53875 | 416467
2016-09-06 06:00 | 0 | 0.52459 | 397731
2016-09-06 07:00 | 0 | 0.51512 | 385563
2016-09-06 08:00 | 0 | 0.5044 | 381781
2016-09-06 09:00 | 0 | 0.49314 | 390414
2016-09-06 10:00 | 0 | 0.47218 | 414539
2016-09-06 11:00 | 0 | 0.45328 | 437133
2016-09-06 12:00 | 0.00010323 | 0.41179 | 457047
2016-09-06 13:00 | 0.1403 | 0.38361 | 482950
2016-09-06 14:00 | 0.53133 | 0.44537 | 513254
2016-09-06 15:00 | 0.71545 | 0.43082 | 543266
2016-09-06 16:00 | 0.73158 | 0.38439 | 570498
2016-09-06 17:00 | 0.72583 | 0.33436 | 596132
2016-09-06 18:00 | 0.70407 | 0.31185 | 616338
2016-09-06 19:00 | 0.67771 | 0.31541 | 630808
2016-09-06 20:00 | 0.65261 | 0.32618 | 640366
2016-09-06 21:00 | 0.61806 | 0.33867 | 643927
2016-09-06 22:00 | 0.56539 | 0.35074 | 637359
2016-09-06 23:00 | 0.46827 | 0.36837 | 624075
2016-09-07 | 0.31564 | 0.41957 | 613268
2016-09-07 01:00 | 0.065678 | 0.47573 | 590777
2016-09-07 02:00 | 5.32e-06 | 0.49863 | 555333
2016-09-07 03:00 | 0 | 0.50038 | 518248
2016-09-07 04:00 | 0 | 0.48857 | 483143
2016-09-07 05:00 | 0 | 0.48046 | 453597
2016-09-07 06:00 | 0 | 0.47474 | 430734
2016-09-07 07:00 | 0 | 0.45847 | 415236
2016-09-07 08:00 | 0 | 0.44125 | 409003
2016-09-07 09:00 | 0 | 0.42675 | 416585
2016-09-07 10:00 | 0 | 0.42283 | 440038
2016-09-07 11:00 | 0 | 0.41129 | 460425
2016-09-07 12:00 | 3.04e-05 | 0.37969 | 478984
2016-09-07 13:00 | 0.077208 | 0.32009 | 502651
2016-09-07 14:00 | 0.38159 | 0.40526 | 531556
2016-09-07 15:00 | 0.57 | 0.46492 | 561068
2016-09-07 16:00 | 0.61425 | 0.44697 | 589066
2016-09-07 17:00 | 0.63063 | 0.43094 | 612874
2016-09-07 18:00 | 0.63253 | 0.43122 | 631647
2016-09-07 19:00 | 0.62435 | 0.43771 | 644930
2016-09-07 20:00 | 0.61515 | 0.44628 | 653355
2016-09-07 21:00 | 0.59341 | 0.4578 | 656020
2016-09-07 22:00 | 0.55475 | 0.46498 | 648378
2016-09-07 23:00 | 0.46749 | 0.47345 | 635022
2016-09-08 | 0.31342 | 0.53831 | 623500
2016-09-08 01:00 | 0.054098 | 0.62503 | 600621
2016-09-08 02:00 | 2.33e-06 | 0.61651 | 564849
2016-09-08 03:00 | 0 | 0.59328 | 525607
2016-09-08 04:00 | 0 | 0.56996 | 490421
2016-09-08 05:00 | 0 | 0.54592 | 461164
2016-09-08 06:00 | 0 | 0.51959 | 438309
2016-09-08 07:00 | 0 | 0.49583 | 423023
2016-09-08 08:00 | 0 | 0.47013 | 416468
2016-09-08 09:00 | 0 | 0.43953 | 424161
2016-09-08 10:00 | 0 | 0.41904 | 448419
2016-09-08 11:00 | 0 | 0.41333 | 469557
2016-09-08 12:00 | 4.93e-05 | 0.37779 | 484677
2016-09-08 13:00 | 0.12067 | 0.24942 | 506377
2016-09-08 14:00 | 0.52818 | 0.23194 | 535641
2016-09-08 15:00 | 0.73713 | 0.26576 | 564311
2016-09-08 16:00 | 0.77819 | 0.26312 | 591052
2016-09-08 17:00 | 0.7786 | 0.26018 | 614819
2016-09-08 18:00 | 0.76609 | 0.27032 | 633513
2016-09-08 19:00 | 0.75627 | 0.28516 | 646581
2016-09-08 20:00 | 0.7584 | 0.30114 | 654955
2016-09-08 21:00 | 0.7528 | 0.31358 | 657602
2016-09-08 22:00 | 0.72214 | 0.32404 | 649221
2016-09-08 23:00 | 0.62115 | 0.34807 | 636235
2016-09-09 | 0.42545 | 0.45011 | 625267
2016-09-09 01:00 | 0.059403 | 0.55189 | 601889
2016-09-09 02:00 | 9.8e-07 | 0.58367 | 564918
2016-09-09 03:00 | 0 | 0.58499 | 526930
2016-09-09 04:00 | 0 | 0.56177 | 491451
2016-09-09 05:00 | 0 | 0.53225 | 461648
2016-09-09 06:00 | 0 | 0.50322 | 438210
2016-09-09 07:00 | 0 | 0.48058 | 422423
2016-09-09 08:00 | 0 | 0.45954 | 415921
2016-09-09 09:00 | 0 | 0.43938 | 423218
2016-09-09 10:00 | 0 | 0.42414 | 446054
2016-09-09 11:00 | 0 | 0.41289 | 467381
2016-09-09 12:00 | 5.01e-05 | 0.37101 | 482993
2016-09-09 13:00 | 0.13596 | 0.26012 | 506442
2016-09-09 14:00 | 0.56312 | 0.35042 | 534724
2016-09-09 15:00 | 0.76286 | 0.38755 | 563014
2016-09-09 16:00 | 0.79114 | 0.36953 | 588325
2016-09-09 17:00 | 0.78778 | 0.35736 | 611508
2016-09-09 18:00 | 0.77474 | 0.3688 | 629152
2016-09-09 19:00 | 0.76381 | 0.40082 | 640895
2016-09-09 20:00 | 0.76593 | 0.44186 | 647977
2016-09-09 21:00 | 0.76335 | 0.46812 | 647514
2016-09-09 22:00 | 0.73382 | 0.48941 | 635007
2016-09-09 23:00 | 0.63214 | 0.5108 | 616608
2016-09-10 | 0.41181 | 0.56897 | 602141
2016-09-10 01:00 | 0.059859 | 0.64842 | 579290
2016-09-10 02:00 | 5.4e-07 | 0.64127 | 548551
2016-09-10 03:00 | 0 | 0.63131 | 515363
2016-09-10 04:00 | 0 | 0.63739 | 482675
2016-09-10 05:00 | 0 | 0.6405 | 452595
2016-09-10 06:00 | 0 | 0.63363 | 429718
2016-09-10 07:00 | 0 | 0.6356 | 412703
2016-09-10 08:00 | 0 | 0.60954 | 402092
2016-09-10 09:00 | 0 | 0.56355 | 398700
2016-09-10 10:00 | 0 | 0.52876 | 401747
2016-09-10 11:00 | 0 | 0.52162 | 408440
2016-09-10 12:00 | 3.62e-05 | 0.47306 | 426216
2016-09-10 13:00 | 0.12263 | 0.31883 | 452245
2016-09-10 14:00 | 0.51814 | 0.32376 | 482481
2016-09-10 15:00 | 0.73543 | 0.3647 | 511554
2016-09-10 16:00 | 0.77706 | 0.36158 | 535911
2016-09-10 17:00 | 0.77439 | 0.33169 | 554524
2016-09-10 18:00 | 0.76233 | 0.30473 | 567796
2016-09-10 19:00 | 0.7548 | 0.28373 | 576545
2016-09-10 20:00 | 0.76031 | 0.26759 | 581338
2016-09-10 21:00 | 0.76214 | 0.25588 | 580827
2016-09-10 22:00 | 0.73553 | 0.23858 | 572569
2016-09-10 23:00 | 0.63355 | 0.22967 | 561112
2016-09-11 | 0.40183 | 0.2856 | 551027
2016-09-11 01:00 | 0.053466 | 0.35522 | 533658
2016-09-11 02:00 | 6.39e-08 | 0.41759 | 506921
2016-09-11 03:00 | 0 | 0.48788 | 477279
2016-09-11 04:00 | 0 | 0.55253 | 447993
2016-09-11 05:00 | 0 | 0.59571 | 422117
2016-09-11 06:00 | 0 | 0.62527 | 402358
2016-09-11 07:00 | 0 | 0.64004 | 386718
2016-09-11 08:00 | 0 | 0.64289 | 376287
2016-09-11 09:00 | 0 | 0.62314 | 371742
2016-09-11 10:00 | 0 | 0.59967 | 372620
2016-09-11 11:00 | 0 | 0.5854 | 375875
2016-09-11 12:00 | 5.79e-05 | 0.53601 | 389538
2016-09-11 13:00 | 0.13226 | 0.33557 | 412784
2016-09-11 14:00 | 0.55601 | 0.30007 | 437043
2016-09-11 15:00 | 0.73747 | 0.3757 | 459920
2016-09-11 16:00 | 0.77957 | 0.40624 | 482980
2016-09-11 17:00 | 0.77104 | 0.41338 | 503234
2016-09-11 18:00 | 0.75592 | 0.41529 | 519746
2016-09-11 19:00 | 0.74167 | 0.4182 | 532370
2016-09-11 20:00 | 0.73924 | 0.42054 | 542155
2016-09-11 21:00 | 0.73171 | 0.42141 | 547828
2016-09-11 22:00 | 0.69581 | 0.42601 | 543941
2016-09-11 23:00 | 0.57889 | 0.49346 | 534700
2016-09-12 | 0.3588 | 0.69236 | 527731
2016-09-12 01:00 | 0.050499 | 0.79047 | 509612
2016-09-12 02:00 | 0 | 0.8117 | 480759
2016-09-12 03:00 | 0 | 0.80437 | 449727
2016-09-12 04:00 | 0 | 0.77898 | 420593
2016-09-12 05:00 | 0 | 0.747 | 395761
2016-09-12 06:00 | 0 | 0.71075 | 377690
2016-09-12 07:00 | 0 | 0.68169 | 366274
2016-09-12 08:00 | 0 | 0.64732 | 363221
2016-09-12 09:00 | 0 | 0.61388 | 371835
2016-09-12 10:00 | 0 | 0.58567 | 395317
2016-09-12 11:00 | 0 | 0.56227 | 417166
2016-09-12 12:00 | 2.52e-05 | 0.51535 | 432034
2016-09-12 13:00 | 0.084892 | 0.41809 | 452760
2016-09-12 14:00 | 0.45872 | 0.51642 | 476402
2016-09-12 15:00 | 0.65191 | 0.56437 | 499707
2016-09-12 16:00 | 0.70802 | 0.53504 | 521331
2016-09-12 17:00 | 0.70983 | 0.50894 | 542091
2016-09-12 18:00 | 0.69497 | 0.49316 | 559929
2016-09-12 19:00 | 0.67312 | 0.47587 | 572163
2016-09-12 20:00 | 0.65761 | 0.45301 | 580272
2016-09-12 21:00 | 0.63515 | 0.42591 | 582208
2016-09-12 22:00 | 0.5888 | 0.41477 | 573717
2016-09-12 23:00 | 0.48558 | 0.44383 | 562447
2016-09-13 | 0.30755 | 0.51069 | 553340
2016-09-13 01:00 | 0.043115 | 0.54154 | 531862
2016-09-13 02:00 | 0 | 0.52039 | 499804
2016-09-13 03:00 | 0 | 0.50129 | 463720
2016-09-13 04:00 | 0 | 0.47326 | 431172
2016-09-13 05:00 | 0 | 0.44345 | 406107
2016-09-13 06:00 | 0 | 0.41869 | 388315
2016-09-13 07:00 | 0 | 0.3953 | 376303
2016-09-13 08:00 | 0 | 0.37237 | 373384
2016-09-13 09:00 | 0 | 0.33872 | 381489
2016-09-13 10:00 | 0 | 0.30812 | 405252
2016-09-13 11:00 | 0 | 0.28321 | 427960
2016-09-13 12:00 | 3.63e-06 | 0.24305 | 443105
2016-09-13 13:00 | 0.098759 | 0.19813 | 463253
2016-09-13 14:00 | 0.48765 | 0.18891 | 485936
2016-09-13 15:00 | 0.68484 | 0.17063 | 507323
2016-09-13 16:00 | 0.73496 | 0.13881 | 529282
2016-09-13 17:00 | 0.72987 | 0.11582 | 549796
2016-09-13 18:00 | 0.70814 | 0.10381 | 566080
2016-09-13 19:00 | 0.6886 | 0.09811 | 577699
2016-09-13 20:00 | 0.6766 | 0.098174 | 585213
2016-09-13 21:00 | 0.65312 | 0.10082 | 586393
2016-09-13 22:00 | 0.59897 | 0.10683 | 576414
2016-09-13 23:00 | 0.46862 | 0.12438 | 564411
2016-09-14 | 0.25519 | 0.17146 | 557510
2016-09-14 01:00 | 0.031 | 0.24224 | 538277
2016-09-14 02:00 | 0 | 0.24835 | 509253
2016-09-14 03:00 | 0 | 0.25674 | 473004
2016-09-14 04:00 | 0 | 0.27518 | 438738
2016-09-14 05:00 | 0 | 0.28682 | 411716
2016-09-14 06:00 | 0 | 0.29335 | 392440
2016-09-14 07:00 | 0 | 0.29836 | 381027
2016-09-14 08:00 | 0 | 0.29737 | 377224
2016-09-14 09:00 | 0 | 0.27877 | 385772
2016-09-14 10:00 | 0 | 0.2557 | 410618
2016-09-14 11:00 | 0 | 0.24014 | 433998
2016-09-14 12:00 | 1.25e-05 | 0.21306 | 451544
2016-09-14 13:00 | 0.062715 | 0.117 | 472214
2016-09-14 14:00 | 0.41679 | 0.13624 | 496004
2016-09-14 15:00 | 0.64405 | 0.16328 | 519969
2016-09-14 16:00 | 0.70053 | 0.16494 | 542546
2016-09-14 17:00 | 0.7088 | 0.168 | 563715
2016-09-14 18:00 | 0.70223 | 0.1725 | 579326
2016-09-14 19:00 | 0.69312 | 0.17653 | 590339
2016-09-14 20:00 | 0.69411 | 0.17693 | 597164
2016-09-14 21:00 | 0.68203 | 0.17868 | 596445
2016-09-14 22:00 | 0.64042 | 0.18403 | 585395
2016-09-14 23:00 | 0.5354 | 0.19458 | 572760
2016-09-15 | 0.33754 | 0.30234 | 562942
2016-09-15 01:00 | 0.036458 | 0.43446 | 541029
2016-09-15 02:00 | 0 | 0.44941 | 508860
2016-09-15 03:00 | 0 | 0.42996 | 471861
2016-09-15 04:00 | 0 | 0.4063 | 437274
2016-09-15 05:00 | 0 | 0.3868 | 409873
2016-09-15 06:00 | 0 | 0.37404 | 390396
2016-09-15 07:00 | 0 | 0.35734 | 377710
2016-09-15 08:00 | 0 | 0.34293 | 372857
2016-09-15 09:00 | 0 | 0.32485 | 380669
2016-09-15 10:00 | 0 | 0.312 | 405076
2016-09-15 11:00 | 0 | 0.31077 | 426605
2016-09-15 12:00 | 8.33e-06 | 0.28883 | 441383
2016-09-15 13:00 | 0.070045 | 0.19048 | 461221
2016-09-15 14:00 | 0.48207 | 0.15595 | 483767
2016-09-15 15:00 | 0.7095 | 0.18163 | 506225
2016-09-15 16:00 | 0.73563 | 0.20369 | 526880
2016-09-15 17:00 | 0.7313 | 0.22435 | 546504
2016-09-15 18:00 | 0.71782 | 0.24697 | 561739
2016-09-15 19:00 | 0.70417 | 0.26595 | 572572
2016-09-15 20:00 | 0.70455 | 0.27082 | 579275
2016-09-15 21:00 | 0.70372 | 0.2654 | 579583
2016-09-15 22:00 | 0.68179 | 0.27219 | 570244
2016-09-15 23:00 | 0.59385 | 0.30626 | 559133
2016-09-16 | 0.3736 | 0.39517 | 552439
2016-09-16 01:00 | 0.031103 | 0.46943 | 532841
2016-09-16 02:00 | 0 | 0.47931 | 502456
2016-09-16 03:00 | 0 | 0.46696 | 467791
2016-09-16 04:00 | 0 | 0.44576 | 435036
2016-09-16 05:00 | 0 | 0.42056 | 408298
2016-09-16 06:00 | 0 | 0.39844 | 389324
2016-09-16 07:00 | 0 | 0.38158 | 376567
2016-09-16 08:00 | 0 | 0.37065 | 372278
2016-09-16 09:00 | 0 | 0.34719 | 379772
2016-09-16 10:00 | 0 | 0.32729 | 403765
2016-09-16 11:00 | 0 | 0.31913 | 426434
2016-09-16 12:00 | 4.47e-06 | 0.30555 | 441129
2016-09-16 13:00 | 0.078259 | 0.20153 | 460947
2016-09-16 14:00 | 0.50524 | 0.17287 | 482425
2016-09-16 15:00 | 0.76579 | 0.21351 | 503225
2016-09-16 16:00 | 0.79237 | 0.21902 | 522004
2016-09-16 17:00 | 0.78681 | 0.21534 | 539250
2016-09-16 18:00 | 0.77001 | 0.21332 | 552449
2016-09-16 19:00 | 0.75879 | 0.21598 | 562395
2016-09-16 20:00 | 0.76288 | 0.21801 | 568008
2016-09-16 21:00 | 0.76235 | 0.21432 | 566868
2016-09-16 22:00 | 0.73049 | 0.20555 | 556300
2016-09-16 23:00 | 0.62448 | 0.19847 | 543980
2016-09-17 | 0.37913 | 0.22838 | 533857
2016-09-17 01:00 | 0.031625 | 0.26015 | 514936
2016-09-17 02:00 | 0 | 0.2746 | 491140
2016-09-17 03:00 | 0 | 0.28235 | 461461
2016-09-17 04:00 | 0 | 0.29124 | 432146
2016-09-17 05:00 | 0 | 0.30886 | 407483
2016-09-17 06:00 | 0 | 0.32707 | 388124
2016-09-17 07:00 | 0 | 0.34052 | 375365
2016-09-17 08:00 | 0 | 0.35263 | 367743
2016-09-17 09:00 | 0 | 0.36109 | 366707
2016-09-17 10:00 | 0 | 0.36775 | 372011
2016-09-17 11:00 | 0 | 0.37452 | 379978
2016-09-17 12:00 | 2.9e-06 | 0.36046 | 395702
2016-09-17 13:00 | 0.087556 | 0.22406 | 418046
2016-09-17 14:00 | 0.49513 | 0.12012 | 442054
2016-09-17 15:00 | 0.73987 | 0.12385 | 465066
2016-09-17 16:00 | 0.76538 | 0.15772 | 485343
2016-09-17 17:00 | 0.76077 | 0.17454 | 502464
2016-09-17 18:00 | 0.74596 | 0.18281 | 516397
2016-09-17 19:00 | 0.7373 | 0.19596 | 526818
2016-09-17 20:00 | 0.74254 | 0.20978 | 535561
2016-09-17 21:00 | 0.7415 | 0.22073 | 539564
2016-09-17 22:00 | 0.71569 | 0.22386 | 535724
2016-09-17 23:00 | 0.59783 | 0.25415 | 528480
2016-09-18 | 0.35252 | 0.35893 | 521396
2016-09-18 01:00 | 0.028435 | 0.47082 | 504388
2016-09-18 02:00 | 0 | 0.53622 | 480604
2016-09-18 03:00 | 0 | 0.58871 | 453704
2016-09-18 04:00 | 0 | 0.63165 | 426816
2016-09-18 05:00 | 0 | 0.66132 | 403371
2016-09-18 06:00 | 0 | 0.66927 | 384582
2016-09-18 07:00 | 0 | 0.66554 | 370698
2016-09-18 08:00 | 0 | 0.65065 | 362522
2016-09-18 09:00 | 0 | 0.63098 | 360159
2016-09-18 10:00 | 0 | 0.60523 | 363022
2016-09-18 11:00 | 0 | 0.58298 | 368632
2016-09-18 12:00 | 0 | 0.55217 | 383070
2016-09-18 13:00 | 0.088419 | 0.41328 | 407510
2016-09-18 14:00 | 0.50875 | 0.27598 | 433739
2016-09-18 15:00 | 0.7402 | 0.33065 | 460279
2016-09-18 16:00 | 0.76733 | 0.38025 | 486363
2016-09-18 17:00 | 0.76073 | 0.40579 | 510136
2016-09-18 18:00 | 0.74715 | 0.4336 | 529340
2016-09-18 19:00 | 0.73617 | 0.4563 | 544013
2016-09-18 20:00 | 0.73973 | 0.46703 | 556485
2016-09-18 21:00 | 0.74215 | 0.46772 | 565678
2016-09-18 22:00 | 0.72145 | 0.46459 | 566590
2016-09-18 23:00 | 0.61167 | 0.4968 | 564433
2016-09-19 | 0.35671 | 0.58356 | 558678
2016-09-19 01:00 | 0.030638 | 0.65862 | 538138
2016-09-19 02:00 | 0 | 0.69597 | 508786
2016-09-19 03:00 | 0 | 0.71056 | 475390
2016-09-19 04:00 | 0 | 0.71245 | 443166
2016-09-19 05:00 | 0 | 0.70939 | 416746
2016-09-19 06:00 | 0 | 0.70587 | 397704
2016-09-19 07:00 | 0 | 0.69921 | 386159
2016-09-19 08:00 | 0 | 0.68663 | 383320
2016-09-19 09:00 | 0 | 0.65821 | 393834
2016-09-19 10:00 | 0 | 0.6262 | 419651
2016-09-19 11:00 | 0 | 0.59281 | 443218
2016-09-19 12:00 | 2.13e-07 | 0.53971 | 460085
2016-09-19 13:00 | 0.10895 | 0.31314 | 481042
2016-09-19 14:00 | 0.51555 | 0.16285 | 505348
2016-09-19 15:00 | 0.71363 | 0.20859 | 529849
2016-09-19 16:00 | 0.74133 | 0.23538 | 553897
2016-09-19 17:00 | 0.73067 | 0.22643 | 575743
2016-09-19 18:00 | 0.71398 | 0.21765 | 594099
2016-09-19 19:00 | 0.7003 | 0.21722 | 607306
2016-09-19 20:00 | 0.69677 | 0.22065 | 616818
2016-09-19 21:00 | 0.68462 | 0.21826 | 618763
2016-09-19 22:00 | 0.63925 | 0.21089 | 612028
2016-09-19 23:00 | 0.50795 | 0.24291 | 600923
2016-09-20 | 0.23185 | 0.37948 | 588349
2016-09-20 01:00 | 0.020818 | 0.47088 | 564326
2016-09-20 02:00 | 0 | 0.51626 | 530781
2016-09-20 03:00 | 0 | 0.53461 | 491276
2016-09-20 04:00 | 0 | 0.53275 | 454545
2016-09-20 05:00 | 0 | 0.51447 | 425252
2016-09-20 06:00 | 0 | 0.48978 | 404308
2016-09-20 07:00 | 0 | 0.46854 | 390534
2016-09-20 08:00 | 0 | 0.46195 | 385650
2016-09-20 09:00 | 0 | 0.4661 | 393778
2016-09-20 10:00 | 0 | 0.45788 | 418576
2016-09-20 11:00 | 0 | 0.44223 | 441938
2016-09-20 12:00 | 0 | 0.40246 | 456999
2016-09-20 13:00 | 0.077967 | 0.22314 | 477501
2016-09-20 14:00 | 0.29535 | 0.12826 | 501755
2016-09-20 15:00 | 0.46826 | 0.15689 | 527500
2016-09-20 16:00 | 0.54162 | 0.19476 | 551934
2016-09-20 17:00 | 0.56379 | 0.21499 | 575250
2016-09-20 18:00 | 0.56994 | 0.22594 | 593606
2016-09-20 19:00 | 0.56203 | 0.23342 | 607109
2016-09-20 20:00 | 0.54607 | 0.23791 | 615912
2016-09-20 21:00 | 0.51475 | 0.23858 | 617397
2016-09-20 22:00 | 0.46323 | 0.25759 | 608226
2016-09-20 23:00 | 0.3592 | 0.35378 | 595605
2016-09-21 | 0.17905 | 0.54704 | 584391
2016-09-21 01:00 | 0.021272 | 0.65818 | 559930
2016-09-21 02:00 | 0 | 0.6762 | 526181
2016-09-21 03:00 | 0 | 0.66343 | 487926
2016-09-21 04:00 | 0 | 0.62858 | 452003
2016-09-21 05:00 | 0 | 0.59064 | 423398
2016-09-21 06:00 | 0 | 0.56357 | 402738
2016-09-21 07:00 | 0 | 0.55051 | 389346
2016-09-21 08:00 | 0 | 0.53507 | 383965
2016-09-21 09:00 | 0 | 0.50942 | 391881
2016-09-21 10:00 | 0 | 0.48027 | 416612
2016-09-21 11:00 | 0 | 0.4573 | 439838
2016-09-21 12:00 | 0 | 0.43898 | 454962
2016-09-21 13:00 | 0.047408 | 0.32896 | 475231
2016-09-21 14:00 | 0.30117 | 0.3015 | 497212
2016-09-21 15:00 | 0.49116 | 0.38242 | 521302
2016-09-21 16:00 | 0.58466 | 0.39833 | 544593
2016-09-21 17:00 | 0.61796 | 0.38789 | 566369
2016-09-21 18:00 | 0.61652 | 0.37681 | 584246
2016-09-21 19:00 | 0.60116 | 0.37153 | 596829
2016-09-21 20:00 | 0.59312 | 0.37781 | 604822
2016-09-21 21:00 | 0.56925 | 0.39157 | 605721
2016-09-21 22:00 | 0.52083 | 0.41826 | 596355
2016-09-21 23:00 | 0.41207 | 0.46769 | 584985
2016-09-22 | 0.2271 | 0.55919 | 573454
2016-09-22 01:00 | 0.018676 | 0.62458 | 548664
2016-09-22 02:00 | 0 | 0.62174 | 516374
2016-09-22 03:00 | 0 | 0.6036 | 479292
2016-09-22 04:00 | 0 | 0.58099 | 443302
2016-09-22 05:00 | 0 | 0.55492 | 415188
2016-09-22 06:00 | 0 | 0.53173 | 395166
2016-09-22 07:00 | 0 | 0.50557 | 382311
2016-09-22 08:00 | 0 | 0.48411 | 377551
2016-09-22 09:00 | 0 | 0.45328 | 385422
2016-09-22 10:00 | 0 | 0.41511 | 410280
2016-09-22 11:00 | 0 | 0.39035 | 433417
2016-09-22 12:00 | 0 | 0.36169 | 449577
2016-09-22 13:00 | 0.071732 | 0.26707 | 469504
2016-09-22 14:00 | 0.3871 | 0.29788 | 492763
2016-09-22 15:00 | 0.62594 | 0.39223 | 517230
2016-09-22 16:00 | 0.69107 | 0.39318 | 540813
2016-09-22 17:00 | 0.69846 | 0.37104 | 562153
2016-09-22 18:00 | 0.6915 | 0.36162 | 578833
2016-09-22 19:00 | 0.68218 | 0.36426 | 591220
2016-09-22 20:00 | 0.68116 | 0.37282 | 599241
2016-09-22 21:00 | 0.67158 | 0.38335 | 599315
2016-09-22 22:00 | 0.63922 | 0.39927 | 586693
2016-09-22 23:00 | 0.52581 | 0.44027 | 574124
2016-09-23 | 0.25972 | 0.56713 | 563475
2016-09-23 01:00 | 0.018963 | 0.65338 | 540989
2016-09-23 02:00 | 0 | 0.65237 | 510591
2016-09-23 03:00 | 0 | 0.6372 | 474484
2016-09-23 04:00 | 0 | 0.60869 | 440499
2016-09-23 05:00 | 0 | 0.58268 | 411698
2016-09-23 06:00 | 0 | 0.56275 | 392249
2016-09-23 07:00 | 0 | 0.54286 | 380374
2016-09-23 08:00 | 0 | 0.52198 | 376076
2016-09-23 09:00 | 0 | 0.5031 | 382748
2016-09-23 10:00 | 0 | 0.48964 | 406169
2016-09-23 11:00 | 0 | 0.47999 | 429086
2016-09-23 12:00 | 0 | 0.47154 | 445632
2016-09-23 13:00 | 0.069164 | 0.3586 | 468144
2016-09-23 14:00 | 0.4265 | 0.40576 | 491424
2016-09-23 15:00 | 0.65226 | 0.50752 | 515169
2016-09-23 16:00 | 0.7373 | 0.53932 | 536671
2016-09-23 17:00 | 0.73882 | 0.56024 | 556404
2016-09-23 18:00 | 0.72875 | 0.5901 | 571875
2016-09-23 19:00 | 0.72159 | 0.6177 | 582063
2016-09-23 20:00 | 0.72719 | 0.63886 | 588232
2016-09-23 21:00 | 0.72721 | 0.64936 | 586369
2016-09-23 22:00 | 0.68876 | 0.65258 | 572867
2016-09-23 23:00 | 0.55311 | 0.68284 | 556402
2016-09-24 | 0.27325 | 0.7592 | 541761
2016-09-24 01:00 | 0.014452 | 0.77925 | 520490
2016-09-24 02:00 | 0 | 0.76307 | 495866
2016-09-24 03:00 | 0 | 0.74143 | 465603
2016-09-24 04:00 | 0 | 0.7282 | 435837
2016-09-24 05:00 | 0 | 0.70937 | 410777
2016-09-24 06:00 | 0 | 0.68747 | 390880
2016-09-24 07:00 | 0 | 0.65116 | 376962
2016-09-24 08:00 | 0 | 0.6211 | 368954
2016-09-24 09:00 | 0 | 0.59464 | 367250
2016-09-24 10:00 | 0 | 0.57146 | 372473
2016-09-24 11:00 | 0 | 0.55055 | 380737
2016-09-24 12:00 | 0 | 0.51484 | 396108
2016-09-24 13:00 | 0.048043 | 0.40319 | 419312
2016-09-24 14:00 | 0.41221 | 0.38823 | 445085
2016-09-24 15:00 | 0.68603 | 0.4452 | 469931
2016-09-24 16:00 | 0.74233 | 0.47314 | 490873
2016-09-24 17:00 | 0.74141 | 0.4833 | 506967
2016-09-24 18:00 | 0.72704 | 0.49411 | 518027
2016-09-24 19:00 | 0.71707 | 0.50682 | 526151
2016-09-24 20:00 | 0.71936 | 0.50705 | 531570
2016-09-24 21:00 | 0.71448 | 0.48947 | 531513
2016-09-24 22:00 | 0.6892 | 0.47396 | 524247
2016-09-24 23:00 | 0.58696 | 0.49847 | 514988
2016-09-25 | 0.29583 | 0.57594 | 507029
2016-09-25 01:00 | 0.021975 | 0.60492 | 488250
2016-09-25 02:00 | 0 | 0.60908 | 465257
2016-09-25 03:00 | 0 | 0.60432 | 438400
2016-09-25 04:00 | 0 | 0.60011 | 412771
2016-09-25 05:00 | 0 | 0.59325 | 389711
2016-09-25 06:00 | 0 | 0.57896 | 371879
2016-09-25 07:00 | 0 | 0.57209 | 359076
2016-09-25 08:00 | 0 | 0.57198 | 351230
2016-09-25 09:00 | 0 | 0.58195 | 347942
2016-09-25 10:00 | 0 | 0.59738 | 349504
2016-09-25 11:00 | 0 | 0.6138 | 355102
2016-09-25 12:00 | 0 | 0.61841 | 367703
2016-09-25 13:00 | 0.040995 | 0.56354 | 389629
2016-09-25 14:00 | 0.41165 | 0.60787 | 411035
2016-09-25 15:00 | 0.70222 | 0.68491 | 433297
2016-09-25 16:00 | 0.73555 | 0.7214 | 455494
2016-09-25 17:00 | 0.7267 | 0.73269 | 474452
2016-09-25 18:00 | 0.71134 | 0.74085 | 489324
2016-09-25 19:00 | 0.6948 | 0.7416 | 499479
2016-09-25 20:00 | 0.69141 | 0.74218 | 506893
2016-09-25 21:00 | 0.68042 | 0.73379 | 512205
2016-09-25 22:00 | 0.64835 | 0.709 | 510048
2016-09-25 23:00 | 0.52275 | 0.68326 | 508980
2016-09-26 | 0.27227 | 0.71099 | 507252
2016-09-26 01:00 | 0.011276 | 0.7093 | 488879
2016-09-26 02:00 | 0 | 0.68538 | 463538
2016-09-26 03:00 | 0 | 0.67171 | 432734
2016-09-26 04:00 | 0 | 0.652 | 404904
2016-09-26 05:00 | 0 | 0.645 | 381928
2016-09-26 06:00 | 0 | 0.64275 | 365113
2016-09-26 07:00 | 0 | 0.63467 | 355928
2016-09-26 08:00 | 0 | 0.62573 | 354275
2016-09-26 09:00 | 0 | 0.61972 | 364282
2016-09-26 10:00 | 0 | 0.62376 | 388057
2016-09-26 11:00 | 0 | 0.63355 | 412470
2016-09-26 12:00 | 0 | 0.62422 | 427194
2016-09-26 13:00 | 0.041704 | 0.42192 | 441798
2016-09-26 14:00 | 0.36767 | 0.28896 | 457712
2016-09-26 15:00 | 0.64534 | 0.39673 | 473022
2016-09-26 16:00 | 0.69271 | 0.45612 | 486534
2016-09-26 17:00 | 0.69326 | 0.45934 | 498321
2016-09-26 18:00 | 0.68089 | 0.46467 | 506525
2016-09-26 19:00 | 0.66609 | 0.47412 | 511847
2016-09-26 20:00 | 0.66068 | 0.48016 | 516288
2016-09-26 21:00 | 0.64784 | 0.47484 | 516610
2016-09-26 22:00 | 0.61665 | 0.44788 | 513497
2016-09-26 23:00 | 0.49934 | 0.42124 | 512918
2016-09-27 | 0.23818 | 0.45148 | 510195
2016-09-27 01:00 | 0.012223 | 0.4461 | 488881
2016-09-27 02:00 | 0 | 0.43297 | 462918
2016-09-27 03:00 | 0 | 0.42557 | 433838
2016-09-27 04:00 | 0 | 0.43542 | 403286
2016-09-27 05:00 | 0 | 0.45588 | 380547
2016-09-27 06:00 | 0 | 0.47505 | 364245
2016-09-27 07:00 | 0 | 0.49199 | 354187
2016-09-27 08:00 | 0 | 0.50657 | 351614
2016-09-27 09:00 | 0 | 0.51589 | 360380
2016-09-27 10:00 | 0 | 0.52601 | 384379
2016-09-27 11:00 | 0 | 0.53579 | 408124
2016-09-27 12:00 | 0 | 0.53023 | 421531
2016-09-27 13:00 | 0.040494 | 0.35476 | 436094
2016-09-27 14:00 | 0.4061 | 0.18315 | 449971
2016-09-27 15:00 | 0.68732 | 0.18346 | 464478
2016-09-27 16:00 | 0.73682 | 0.22404 | 478113
2016-09-27 17:00 | 0.73197 | 0.25256 | 490862
2016-09-27 18:00 | 0.7164 | 0.26754 | 502725
2016-09-27 19:00 | 0.7035 | 0.27861 | 511919
2016-09-27 20:00 | 0.7022 | 0.2879 | 518483
2016-09-27 21:00 | 0.69556 | 0.28646 | 520523
2016-09-27 22:00 | 0.6577 | 0.26898 | 516150
2016-09-27 23:00 | 0.52644 | 0.28762 | 514287
2016-09-28 | 0.23156 | 0.36085 | 509353
2016-09-28 01:00 | 0.0096907 | 0.41001 | 490346
2016-09-28 02:00 | 0 | 0.44814 | 462860
2016-09-28 03:00 | 0 | 0.4646 | 429862
2016-09-28 04:00 | 0 | 0.45988 | 400207
2016-09-28 05:00 | 0 | 0.45271 | 377301
2016-09-28 06:00 | 0 | 0.45029 | 361628
2016-09-28 07:00 | 0 | 0.45474 | 351135
2016-09-28 08:00 | 0 | 0.45436 | 348448
2016-09-28 09:00 | 0 | 0.43808 | 357233
2016-09-28 10:00 | 0 | 0.41462 | 380412
2016-09-28 11:00 | 0 | 0.39221 | 404373
2016-09-28 12:00 | 0 | 0.36606 | 417225
2016-09-28 13:00 | 0.04663 | 0.21148 | 433252
2016-09-28 14:00 | 0.3943 | 0.13519 | 448706
2016-09-28 15:00 | 0.66177 | 0.15208 | 463538
2016-09-28 16:00 | 0.71901 | 0.16971 | 478083
2016-09-28 17:00 | 0.71674 | 0.16868 | 491792
2016-09-28 18:00 | 0.69837 | 0.16689 | 503207
2016-09-28 19:00 | 0.67926 | 0.16861 | 513287
2016-09-28 20:00 | 0.66899 | 0.17441 | 521245
2016-09-28 21:00 | 0.64282 | 0.18328 | 525594
2016-09-28 22:00 | 0.57875 | 0.19258 | 522849
2016-09-28 23:00 | 0.43273 | 0.24783 | 519181
2016-09-29 | 0.17082 | 0.50823 | 510516
2016-09-29 01:00 | 0.0083044 | 0.61986 | 490776
2016-09-29 02:00 | 0 | 0.62577 | 463586
2016-09-29 03:00 | 0 | 0.60151 | 431162
2016-09-29 04:00 | 0 | 0.56583 | 402391
2016-09-29 05:00 | 0 | 0.52963 | 379998
2016-09-29 06:00 | 0 | 0.49812 | 363000
2016-09-29 07:00 | 0 | 0.47678 | 352206
2016-09-29 08:00 | 0 | 0.45766 | 349223
2016-09-29 09:00 | 0 | 0.42153 | 357698
2016-09-29 10:00 | 0 | 0.39107 | 380829
2016-09-29 11:00 | 0 | 0.3745 | 405282
2016-09-29 12:00 | 0 | 0.35232 | 418930
2016-09-29 13:00 | 0.042634 | 0.22257 | 433174
2016-09-29 14:00 | 0.35971 | 0.14823 | 446476
2016-09-29 15:00 | 0.58862 | 0.16732 | 457915
2016-09-29 16:00 | 0.66303 | 0.20107 | 467097
2016-09-29 17:00 | 0.66252 | 0.21337 | 476837
2016-09-29 18:00 | 0.63516 | 0.22144 | 484414
2016-09-29 19:00 | 0.60951 | 0.22868 | 490997
2016-09-29 20:00 | 0.59498 | 0.23504 | 496619
2016-09-29 21:00 | 0.56657 | 0.24344 | 498650
2016-09-29 22:00 | 0.51684 | 0.25676 | 496050
2016-09-29 23:00 | 0.40341 | 0.33217 | 495047
2016-09-30 | 0.18245 | 0.51676 | 490559
2016-09-30 01:00 | 0.0069679 | 0.62602 | 474123
2016-09-30 02:00 | 0 | 0.63701 | 449269
2016-09-30 03:00 | 0 | 0.60454 | 418628
2016-09-30 04:00 | 0 | 0.54966 | 390352
2016-09-30 05:00 | 0 | 0.49842 | 369439
2016-09-30 06:00 | 0 | 0.45894 | 355595
2016-09-30 07:00 | 0 | 0.42976 | 346003
2016-09-30 08:00 | 0 | 0.4009 | 343264
2016-09-30 09:00 | 0 | 0.36934 | 351472
2016-09-30 10:00 | 0 | 0.34467 | 372870
2016-09-30 11:00 | 0 | 0.33222 | 396585
2016-09-30 12:00 | 0 | 0.31667 | 410605
2016-09-30 13:00 | 0.027815 | 0.23082 | 425358
2016-09-30 14:00 | 0.2866 | 0.16129 | 438424
2016-09-30 15:00 | 0.55898 | 0.20711 | 449478
2016-09-30 16:00 | 0.66316 | 0.23257 | 458534
2016-09-30 17:00 | 0.6715 | 0.239 | 466904
2016-09-30 18:00 | 0.65764 | 0.23911 | 473293
2016-09-30 19:00 | 0.64757 | 0.2315 | 477889
2016-09-30 20:00 | 0.65063 | 0.22049 | 481571
2016-09-30 21:00 | 0.64887 | 0.20619 | 481980
2016-09-30 22:00 | 0.6215 | 0.19731 | 477094
2016-09-30 23:00 | 0.50821 | 0.25342 | 471788
2016-10-01 | 0.24306 | 0.41798 | 464160
2016-10-01 01:00 | 0.014263 | 0.49983 | 449071
2016-10-01 02:00 | 0 | 0.4981 | 429616
2016-10-01 03:00 | 0 | 0.4666 | 403733
2016-10-01 04:00 | 0 | 0.41559 | 379347
2016-10-01 05:00 | 0 | 0.36307 | 360029
2016-10-01 06:00 | 0 | 0.32156 | 345957
2016-10-01 07:00 | 0 | 0.29273 | 335981
2016-10-01 08:00 | 0 | 0.26729 | 330386
2016-10-01 09:00 | 0 | 0.24889 | 329674
2016-10-01 10:00 | 0 | 0.23976 | 335756
2016-10-01 11:00 | 0 | 0.23578 | 344879
2016-10-01 12:00 | 0 | 0.22877 | 358481
2016-10-01 13:00 | 0.038544 | 0.15882 | 375301
2016-10-01 14:00 | 0.39965 | 0.078225 | 391050
2016-10-01 15:00 | 0.69564 | 0.091038 | 405328
2016-10-01 16:00 | 0.75124 | 0.11062 | 416744
2016-10-01 17:00 | 0.73339 | 0.12654 | 426036
2016-10-01 18:00 | 0.70978 | 0.13149 | 434374
2016-10-01 19:00 | 0.69638 | 0.12673 | 441308
2016-10-01 20:00 | 0.70368 | 0.11734 | 446442
2016-10-01 21:00 | 0.71294 | 0.11211 | 449559
2016-10-01 22:00 | 0.69614 | 0.11525 | 447957
2016-10-01 23:00 | 0.57704 | 0.16947 | 447614
2016-10-02 | 0.253 | 0.3709 | 444225
2016-10-02 01:00 | 0.0048617 | 0.48312 | 431609
2016-10-02 02:00 | 0 | 0.52098 | 414372
2016-10-02 03:00 | 0 | 0.52578 | 392285
2016-10-02 04:00 | 0 | 0.50539 | 369627
2016-10-02 05:00 | 0 | 0.48151 | 352065
2016-10-02 06:00 | 0 | 0.45505 | 338309
2016-10-02 07:00 | 0 | 0.42531 | 328815
2016-10-02 08:00 | 0 | 0.39592 | 322930
2016-10-02 09:00 | 0 | 0.35882 | 321307
2016-10-02 10:00 | 0 | 0.3268 | 324074
2016-10-02 11:00 | 0 | 0.302 | 330659
2016-10-02 12:00 | 0 | 0.27804 | 341997
2016-10-02 13:00 | 0.04114 | 0.18431 | 360340
2016-10-02 14:00 | 0.39181 | 0.088688 | 377856
2016-10-02 15:00 | 0.69627 | 0.11504 | 394308
2016-10-02 16:00 | 0.75135 | 0.13335 | 409258
2016-10-02 17:00 | 0.73402 | 0.14939 | 422382
2016-10-02 18:00 | 0.71075 | 0.16254 | 432750
2016-10-02 19:00 | 0.6962 | 0.16854 | 440823
2016-10-02 20:00 | 0.70103 | 0.17028 | 447418
2016-10-02 21:00 | 0.7084 | 0.17435 | 452442
2016-10-02 22:00 | 0.68294 | 0.19069 | 453706
2016-10-02 23:00 | 0.55377 | 0.28244 | 455845
2016-10-03 | 0.22151 | 0.52189 | 454506
2016-10-03 01:00 | 0.0043462 | 0.63557 | 440665
2016-10-03 02:00 | 0 | 0.67261 | 419948
2016-10-03 03:00 | 0 | 0.67816 | 393288
2016-10-03 04:00 | 0 | 0.65846 | 370228
2016-10-03 05:00 | 0 | 0.6304 | 352069
2016-10-03 06:00 | 0 | 0.60629 | 339911
2016-10-03 07:00 | 0 | 0.59218 | 332910
2016-10-03 08:00 | 0 | 0.57761 | 333017
2016-10-03 09:00 | 0 | 0.55632 | 343797
2016-10-03 10:00 | 0 | 0.54136 | 367448
2016-10-03 11:00 | 0 | 0.53092 | 392416
2016-10-03 12:00 | 0 | 0.53136 | 407507
2016-10-03 13:00 | 0.028871 | 0.45366 | 422920
2016-10-03 14:00 | 0.34633 | 0.42937 | 438778
2016-10-03 15:00 | 0.64317 | 0.57175 | 452970
2016-10-03 16:00 | 0.70779 | 0.65743 | 466381
2016-10-03 17:00 | 0.70748 | 0.69287 | 478612
2016-10-03 18:00 | 0.69639 | 0.7232 | 488215
2016-10-03 19:00 | 0.69176 | 0.75332 | 494304
2016-10-03 20:00 | 0.69997 | 0.78283 | 497335
2016-10-03 21:00 | 0.70059 | 0.8099 | 497321
2016-10-03 22:00 | 0.68436 | 0.83436 | 493897
2016-10-03 23:00 | 0.56166 | 0.87587 | 493550
2016-10-04 | 0.2296 | 0.92683 | 488761
2016-10-04 01:00 | 0.0028047 | 0.92409 | 471633
2016-10-04 02:00 | 0 | 0.89612 | 446352
2016-10-04 03:00 | 0 | 0.87606 | 416647
2016-10-04 04:00 | 0 | 0.85831 | 388923
2016-10-04 05:00 | 0 | 0.84701 | 366116
2016-10-04 06:00 | 0 | 0.83609 | 351179
2016-10-04 07:00 | 0 | 0.82432 | 342658
2016-10-04 08:00 | 0 | 0.81318 | 341000
2016-10-04 09:00 | 0 | 0.79795 | 350712
2016-10-04 10:00 | 0 | 0.78207 | 375478
2016-10-04 11:00 | 0 | 0.77285 | 400098
2016-10-04 12:00 | 0 | 0.76163 | 413981
2016-10-04 13:00 | 0.028333 | 0.6743 | 428455
2016-10-04 14:00 | 0.39342 | 0.63101 | 442417
2016-10-04 15:00 | 0.73227 | 0.69759 | 455453
2016-10-04 16:00 | 0.77387 | 0.68997 | 468286
2016-10-04 17:00 | 0.76659 | 0.67872 | 480699
2016-10-04 18:00 | 0.74779 | 0.66874 | 490527
2016-10-04 19:00 | 0.73534 | 0.66026 | 497249
2016-10-04 20:00 | 0.74218 | 0.65214 | 502525
2016-10-04 21:00 | 0.74821 | 0.63751 | 503411
2016-10-04 22:00 | 0.73262 | 0.62526 | 498983
2016-10-04 23:00 | 0.58774 | 0.64168 | 498935
2016-10-05 | 0.23474 | 0.67327 | 495150
2016-10-05 01:00 | 0.0027234 | 0.66717 | 478735
2016-10-05 02:00 | 0 | 0.65579 | 453603
2016-10-05 03:00 | 0 | 0.65041 | 425594
2016-10-05 04:00 | 0 | 0.63964 | 397551
2016-10-05 05:00 | 0 | 0.63132 | 377091
2016-10-05 06:00 | 0 | 0.6189 | 361549
2016-10-05 07:00 | 0 | 0.59907 | 352193
2016-10-05 08:00 | 0 | 0.58577 | 349490
2016-10-05 09:00 | 0 | 0.5636 | 357785
2016-10-05 10:00 | 0 | 0.54214 | 381831
2016-10-05 11:00 | 0 | 0.53204 | 406223
2016-10-05 12:00 | 0 | 0.51999 | 419017
2016-10-05 13:00 | 0.026937 | 0.4261 | 432725
2016-10-05 14:00 | 0.38634 | 0.36453 | 447305
2016-10-05 15:00 | 0.73522 | 0.41094 | 460409
2016-10-05 16:00 | 0.77442 | 0.42178 | 473195
2016-10-05 17:00 | 0.75644 | 0.42758 | 486313
2016-10-05 18:00 | 0.73305 | 0.43845 | 498180
2016-10-05 19:00 | 0.71886 | 0.45099 | 507295
2016-10-05 20:00 | 0.7239 | 0.45624 | 513946
2016-10-05 21:00 | 0.72961 | 0.45178 | 515936
2016-10-05 22:00 | 0.71028 | 0.44058 | 511466
2016-10-05 23:00 | 0.562 | 0.47028 | 509137
2016-10-06 | 0.2154 | 0.56064 | 502299
2016-10-06 01:00 | 0.0028614 | 0.63033 | 481284
2016-10-06 02:00 | 0 | 0.66521 | 458450
2016-10-06 03:00 | 0 | 0.66669 | 429111
2016-10-06 04:00 | 0 | 0.64369 | 403890
2016-10-06 05:00 | 0 | 0.61133 | 381752
2016-10-06 06:00 | 0 | 0.58087 | 366277
2016-10-06 07:00 | 0 | 0.55091 | 356084
2016-10-06 08:00 | 0 | 0.5241 | 353626
2016-10-06 09:00 | 0 | 0.49789 | 362758
2016-10-06 10:00 | 0 | 0.47428 | 385927
2016-10-06 11:00 | 0 | 0.45657 | 410874
2016-10-06 12:00 | 0 | 0.44604 | 424885
2016-10-06 13:00 | 0.022041 | 0.38317 | 438806
2016-10-06 14:00 | 0.3326 | 0.38766 | 452384
2016-10-06 15:00 | 0.71098 | 0.4533 | 464701
2016-10-06 16:00 | 0.75616 | 0.45436 | 475928
2016-10-06 17:00 | 0.73612 | 0.43231 | 487992
2016-10-06 18:00 | 0.71714 | 0.41225 | 498243
2016-10-06 19:00 | 0.70476 | 0.40246 | 504825
2016-10-06 20:00 | 0.70994 | 0.4106 | 509579
2016-10-06 21:00 | 0.71306 | 0.42769 | 510568
2016-10-06 22:00 | 0.68395 | 0.44094 | 506396
2016-10-06 23:00 | 0.55136 | 0.46609 | 505799
2016-10-07 | 0.20958 | 0.50132 | 500734
2016-10-07 01:00 | 0.0035225 | 0.51485 | 484447
2016-10-07 02:00 | 0 | 0.53299 | 459365
2016-10-07 03:00 | 0 | 0.54765 | 428443
2016-10-07 04:00 | 0 | 0.55475 | 401406
2016-10-07 05:00 | 0 | 0.55657 | 379573
2016-10-07 06:00 | 0 | 0.56091 | 362525
2016-10-07 07:00 | 0 | 0.56411 | 353282
2016-10-07 08:00 | 0 | 0.56013 | 350335
2016-10-07 09:00 | 0 | 0.52426 | 357442
2016-10-07 10:00 | 0 | 0.47797 | 377785
2016-10-07 11:00 | 0 | 0.46106 | 401400
2016-10-07 12:00 | 0 | 0.45521 | 416117
2016-10-07 13:00 | 0.016532 | 0.3877 | 429380
2016-10-07 14:00 | 0.37611 | 0.38406 | 442980
2016-10-07 15:00 | 0.6794 | 0.40238 | 453071
2016-10-07 16:00 | 0.73263 | 0.38629 | 461304
2016-10-07 17:00 | 0.72758 | 0.37046 | 469765
2016-10-07 18:00 | 0.70706 | 0.35873 | 476505
2016-10-07 19:00 | 0.6941 | 0.34992 | 479943
2016-10-07 20:00 | 0.69694 | 0.34138 | 482069
2016-10-07 21:00 | 0.69671 | 0.32724 | 481238
2016-10-07 22:00 | 0.67296 | 0.29092 | 476103
2016-10-07 23:00 | 0.51603 | 0.2783 | 472386
2016-10-08 | 0.17346 | 0.34457 | 465369
2016-10-08 01:00 | 0.0012964 | 0.3849 | 450868
2016-10-08 02:00 | 0 | 0.41562 | 428352
2016-10-08 03:00 | 0 | 0.44606 | 407395
2016-10-08 04:00 | 0 | 0.46075 | 385732
2016-10-08 05:00 | 0 | 0.45923 | 364959
2016-10-08 06:00 | 0 | 0.45132 | 350104
2016-10-08 07:00 | 0 | 0.4403 | 339014
2016-10-08 08:00 | 0 | 0.42518 | 332471
2016-10-08 09:00 | 0 | 0.40211 | 331938
2016-10-08 10:00 | 0 | 0.37833 | 338002
2016-10-08 11:00 | 0 | 0.35774 | 348329
2016-10-08 12:00 | 0 | 0.34008 | 361100
2016-10-08 13:00 | 0.011475 | 0.24348 | 379211
2016-10-08 14:00 | 0.2288 | 0.10919 | 394483
2016-10-08 15:00 | 0.50403 | 0.11635 | 406622
2016-10-08 16:00 | 0.60041 | 0.14536 | 415739
2016-10-08 17:00 | 0.60721 | 0.13961 | 421708
2016-10-08 18:00 | 0.58993 | 0.12758 | 426659
2016-10-08 19:00 | 0.57137 | 0.11682 | 431968
2016-10-08 20:00 | 0.55779 | 0.10915 | 436274
2016-10-08 21:00 | 0.53064 | 0.10486 | 439383
2016-10-08 22:00 | 0.49097 | 0.11477 | 439069
2016-10-08 23:00 | 0.38473 | 0.20657 | 435365
2016-10-09 | 0.16564 | 0.36874 | 432182
2016-10-09 01:00 | 0.0019661 | 0.46817 | 422059
2016-10-09 02:00 | 0 | 0.48252 | 402252
2016-10-09 03:00 | 0 | 0.48164 | 380070
2016-10-09 04:00 | 0 | 0.48055 | 362415
2016-10-09 05:00 | 0 | 0.47414 | 344211
2016-10-09 06:00 | 0 | 0.47834 | 329703
2016-10-09 07:00 | 0 | 0.477 | 320457
2016-10-09 08:00 | 0 | 0.46869 | 314804
2016-10-09 09:00 | 0 | 0.44924 | 313504
2016-10-09 10:00 | 0 | 0.43864 | 316333
2016-10-09 11:00 | 0 | 0.43705 | 323004
2016-10-09 12:00 | 0 | 0.43931 | 334487
2016-10-09 13:00 | 0.0095861 | 0.37159 | 350536
2016-10-09 14:00 | 0.24328 | 0.23843 | 363656
2016-10-09 15:00 | 0.56268 | 0.28561 | 374100
2016-10-09 16:00 | 0.65616 | 0.36313 | 383930
2016-10-09 17:00 | 0.65121 | 0.40079 | 392899
2016-10-09 18:00 | 0.62912 | 0.43313 | 400269
2016-10-09 19:00 | 0.60847 | 0.45797 | 408188
2016-10-09 20:00 | 0.59542 | 0.47236 | 416624
2016-10-09 21:00 | 0.58142 | 0.47569 | 423858
2016-10-09 22:00 | 0.55574 | 0.47024 | 427184
2016-10-09 23:00 | 0.45481 | 0.55654 | 433837
2016-10-10 | 0.18453 | 0.66285 | 435426
2016-10-10 01:00 | 0.00094442 | 0.70913 | 419781
2016-10-10 02:00 | 0 | 0.72461 | 401543
2016-10-10 03:00 | 0 | 0.72683 | 381256
2016-10-10 04:00 | 0 | 0.71765 | 358189
2016-10-10 05:00 | 0 | 0.69993 | 340263
2016-10-10 06:00 | 0 | 0.68353 | 327877
2016-10-10 07:00 | 0 | 0.65894 | 320921
2016-10-10 08:00 | 0 | 0.63466 | 320475
2016-10-10 09:00 | 0 | 0.59699 | 328559
2016-10-10 10:00 | 0 | 0.56363 | 350200
2016-10-10 11:00 | 0 | 0.53667 | 374730
2016-10-10 12:00 | 0 | 0.52089 | 390068
2016-10-10 13:00 | 0.023213 | 0.44198 | 403659
2016-10-10 14:00 | 0.35092 | 0.32457 | 414344
2016-10-10 15:00 | 0.61674 | 0.36526 | 422674
2016-10-10 16:00 | 0.68672 | 0.41232 | 429540
2016-10-10 17:00 | 0.67969 | 0.41449 | 436521
2016-10-10 18:00 | 0.66245 | 0.41191 | 443254
2016-10-10 19:00 | 0.64942 | 0.40896 | 449624
2016-10-10 20:00 | 0.65119 | 0.40141 | 456276
2016-10-10 21:00 | 0.65067 | 0.39478 | 461341
2016-10-10 22:00 | 0.61271 | 0.40232 | 463319
2016-10-10 23:00 | 0.45385 | 0.49056 | 469066
2016-10-11 | 0.12846 | 0.62632 | 465861
2016-10-11 01:00 | 0.0006282 | 0.70463 | 450737
2016-10-11 02:00 | 0 | 0.74238 | 428112
2016-10-11 03:00 | 0 | 0.74898 | 400669
2016-10-11 04:00 | 0 | 0.72859 | 375252
2016-10-11 05:00 | 0 | 0.69775 | 357030
2016-10-11 06:00 | 0 | 0.65884 | 343584
2016-10-11 07:00 | 0 | 0.6188 | 336113
2016-10-11 08:00 | 0 | 0.58215 | 334737
2016-10-11 09:00 | 0 | 0.55234 | 343866
2016-10-11 10:00 | 0 | 0.5279 | 369914
2016-10-11 11:00 | 0 | 0.5029 | 395969
2016-10-11 12:00 | 0 | 0.47665 | 407918
2016-10-11 13:00 | 0.015359 | 0.36317 | 417206
2016-10-11 14:00 | 0.30124 | 0.23366 | 425449
2016-10-11 15:00 | 0.58977 | 0.23341 | 432647
2016-10-11 16:00 | 0.67929 | 0.26421 | 439652
2016-10-11 17:00 | 0.67986 | 0.26901 | 446392
2016-10-11 18:00 | 0.6636 | 0.28303 | 453427
2016-10-11 19:00 | 0.65332 | 0.30572 | 458453
2016-10-11 20:00 | 0.65947 | 0.32551 | 464133
2016-10-11 21:00 | 0.66645 | 0.34319 | 468519
2016-10-11 22:00 | 0.64842 | 0.38285 | 469706
2016-10-11 23:00 | 0.5109 | 0.45568 | 474251
2016-10-12 | 0.17349 | 0.53594 | 471249
2016-10-12 01:00 | 0.00051295 | 0.55689 | 456932
2016-10-12 02:00 | 0 | 0.56873 | 433484
2016-10-12 03:00 | 0 | 0.56538 | 406043
2016-10-12 04:00 | 0 | 0.56421 | 380992
2016-10-12 05:00 | 0 | 0.55766 | 361760
2016-10-12 06:00 | 0 | 0.54877 | 348243
2016-10-12 07:00 | 0 | 0.54253 | 340838
2016-10-12 08:00 | 0 | 0.54342 | 340028
2016-10-12 09:00 | 0 | 0.54005 | 348468
2016-10-12 10:00 | 0 | 0.52714 | 373533
2016-10-12 11:00 | 0 | 0.52005 | 399567
2016-10-12 12:00 | 0 | 0.50979 | 411951
2016-10-12 13:00 | 0.013642 | 0.46102 | 423006
2016-10-12 14:00 | 0.30358 | 0.42656 | 433683
2016-10-12 15:00 | 0.61662 | 0.42925 | 442339
2016-10-12 16:00 | 0.69518 | 0.40761 | 449506
2016-10-12 17:00 | 0.69897 | 0.36937 | 456544
2016-10-12 18:00 | 0.67324 | 0.33344 | 462687
2016-10-12 19:00 | 0.65533 | 0.30622 | 467162
2016-10-12 20:00 | 0.65424 | 0.28527 | 471056
2016-10-12 21:00 | 0.65111 | 0.26724 | 474321
2016-10-12 22:00 | 0.59659 | 0.24799 | 474450
2016-10-12 23:00 | 0.43019 | 0.25213 | 477720
2016-10-13 | 0.1422 | 0.29729 | 473170
2016-10-13 01:00 | 0.00033761 | 0.31825 | 458461
2016-10-13 02:00 | 0 | 0.33588 | 435066
2016-10-13 03:00 | 0 | 0.34176 | 407110
2016-10-13 04:00 | 0 | 0.35017 | 381865
2016-10-13 05:00 | 0 | 0.36055 | 362529
2016-10-13 06:00 | 0 | 0.36544 | 348729
2016-10-13 07:00 | 0 | 0.36113 | 341147
2016-10-13 08:00 | 0 | 0.35114 | 340195
2016-10-13 09:00 | 0 | 0.34398 | 348595
2016-10-13 10:00 | 0 | 0.33778 | 373419
2016-10-13 11:00 | 0 | 0.33165 | 399415
2016-10-13 12:00 | 0 | 0.32246 | 412453
2016-10-13 13:00 | 0.0068971 | 0.25687 | 423354
2016-10-13 14:00 | 0.24106 | 0.16636 | 433595
2016-10-13 15:00 | 0.55264 | 0.1602 | 441745
2016-10-13 16:00 | 0.63093 | 0.16492 | 448142
2016-10-13 17:00 | 0.63405 | 0.16717 | 454591
2016-10-13 18:00 | 0.62393 | 0.17095 | 460716
2016-10-13 19:00 | 0.61718 | 0.1731 | 464994
2016-10-13 20:00 | 0.62488 | 0.16633 | 467977
2016-10-13 21:00 | 0.631 | 0.16291 | 469397
2016-10-13 22:00 | 0.60297 | 0.17842 | 468201
2016-10-13 23:00 | 0.45331 | 0.29318 | 472705
2016-10-14 | 0.1138 | 0.47024 | 470940
2016-10-14 01:00 | 0.00019909 | 0.56053 | 456951
2016-10-14 02:00 | 0 | 0.60141 | 433342
2016-10-14 03:00 | 0 | 0.62144 | 407036
2016-10-14 04:00 | 0 | 0.63032 | 382596
2016-10-14 05:00 | 0 | 0.6292 | 362278
2016-10-14 06:00 | 0 | 0.62267 | 348008
2016-10-14 07:00 | 0 | 0.61482 | 340313
2016-10-14 08:00 | 0 | 0.60154 | 339060
2016-10-14 09:00 | 0 | 0.57517 | 347726
2016-10-14 10:00 | 0 | 0.55219 | 371146
2016-10-14 11:00 | 0 | 0.53831 | 396426
2016-10-14 12:00 | 0 | 0.5302 | 409246
2016-10-14 13:00 | 0.0091081 | 0.49674 | 419731
2016-10-14 14:00 | 0.27824 | 0.40222 | 429523
2016-10-14 15:00 | 0.54355 | 0.3911 | 436532
2016-10-14 16:00 | 0.62779 | 0.42927 | 442480
2016-10-14 17:00 | 0.64069 | 0.46427 | 448288
2016-10-14 18:00 | 0.63372 | 0.5031 | 453012
2016-10-14 19:00 | 0.62863 | 0.54428 | 456009
2016-10-14 20:00 | 0.63496 | 0.58197 | 458200
2016-10-14 21:00 | 0.64108 | 0.62739 | 458185
2016-10-14 22:00 | 0.60225 | 0.67944 | 455239
2016-10-14 23:00 | 0.4391 | 0.79742 | 456333
2016-10-15 | 0.094799 | 0.90436 | 451920
2016-10-15 01:00 | 0.00014375 | 0.9307 | 440415
2016-10-15 02:00 | 0 | 0.92822 | 422463
2016-10-15 03:00 | 0 | 0.92437 | 399992
2016-10-15 04:00 | 0 | 0.9159 | 377730
2016-10-15 05:00 | 0 | 0.89859 | 360123
2016-10-15 06:00 | 0 | 0.87759 | 346109
2016-10-15 07:00 | 0 | 0.85874 | 337138
2016-10-15 08:00 | 0 | 0.84313 | 333073
2016-10-15 09:00 | 0 | 0.82265 | 334219
2016-10-15 10:00 | 0 | 0.79482 | 341744
2016-10-15 11:00 | 0 | 0.77354 | 353154
2016-10-15 12:00 | 0 | 0.74801 | 366424
2016-10-15 13:00 | 0.009392 | 0.68303 | 381324
2016-10-15 14:00 | 0.32178 | 0.54576 | 395160
2016-10-15 15:00 | 0.62946 | 0.47298 | 407344
2016-10-15 16:00 | 0.70065 | 0.4964 | 417435
2016-10-15 17:00 | 0.69472 | 0.50092 | 425068
2016-10-15 18:00 | 0.6759 | 0.47024 | 431579
2016-10-15 19:00 | 0.66763 | 0.43578 | 437621
2016-10-15 20:00 | 0.6785 | 0.39693 | 442960
2016-10-15 21:00 | 0.69543 | 0.36063 | 445535
2016-10-15 22:00 | 0.68042 | 0.34869 | 446436
2016-10-15 23:00 | 0.49636 | 0.41525 | 449627
2016-10-16 | 0.11725 | 0.47742 | 445552
2016-10-16 01:00 | 0.00011651 | 0.51837 | 434826
2016-10-16 02:00 | 0 | 0.54409 | 417311
2016-10-16 03:00 | 0 | 0.57581 | 396189
2016-10-16 04:00 | 0 | 0.60853 | 374750
2016-10-16 05:00 | 0 | 0.62411 | 357343
2016-10-16 06:00 | 0 | 0.6281 | 343637
2016-10-16 07:00 | 0 | 0.63994 | 333971
2016-10-16 08:00 | 0 | 0.65447 | 328806
2016-10-16 09:00 | 0 | 0.66635 | 327782
2016-10-16 10:00 | 0 | 0.68219 | 331842
2016-10-16 11:00 | 0 | 0.69173 | 340368
2016-10-16 12:00 | 0 | 0.70583 | 351891
2016-10-16 13:00 | 0.0081807 | 0.65264 | 367423
2016-10-16 14:00 | 0.31655 | 0.53615 | 383772
2016-10-16 15:00 | 0.57035 | 0.5099 | 400544
2016-10-16 16:00 | 0.6447 | 0.59078 | 416790
2016-10-16 17:00 | 0.64454 | 0.68706 | 430707
2016-10-16 18:00 | 0.62667 | 0.73268 | 442178
2016-10-16 19:00 | 0.6189 | 0.75319 | 451589
2016-10-16 20:00 | 0.62334 | 0.75853 | 458822
2016-10-16 21:00 | 0.63252 | 0.75228 | 464628
2016-10-16 22:00 | 0.61418 | 0.75669 | 467804
2016-10-16 23:00 | 0.45714 | 0.81713 | 471245
2016-10-17 | 0.10816 | 0.85498 | 468534
2016-10-17 01:00 | 8.49e-05 | 0.84947 | 453973
2016-10-17 02:00 | 0 | 0.8215 | 431304
2016-10-17 03:00 | 0 | 0.78858 | 404663
2016-10-17 04:00 | 0 | 0.76709 | 379946
2016-10-17 05:00 | 0 | 0.74994 | 360858
2016-10-17 06:00 | 0 | 0.72122 | 347528
2016-10-17 07:00 | 0 | 0.69575 | 340423
2016-10-17 08:00 | 0 | 0.67029 | 339804
2016-10-17 09:00 | 0 | 0.63714 | 349623
2016-10-17 10:00 | 0 | 0.60881 | 376218
2016-10-17 11:00 | 0 | 0.5899 | 404471
2016-10-17 12:00 | 0 | 0.58016 | 420646
2016-10-17 13:00 | 0.0079174 | 0.54041 | 436484
2016-10-17 14:00 | 0.30061 | 0.4363 | 453409
2016-10-17 15:00 | 0.60107 | 0.43545 | 468848
2016-10-17 16:00 | 0.68774 | 0.51896 | 483953
2016-10-17 17:00 | 0.69122 | 0.58003 | 498846
2016-10-17 18:00 | 0.66971 | 0.61724 | 511978
2016-10-17 19:00 | 0.66 | 0.63975 | 521613
2016-10-17 20:00 | 0.6718 | 0.65474 | 527488
2016-10-17 21:00 | 0.69386 | 0.6666 | 528429
2016-10-17 22:00 | 0.68577 | 0.69133 | 523606
2016-10-17 23:00 | 0.51176 | 0.76937 | 522334
2016-10-18 | 0.12135 | 0.81432 | 514513
2016-10-18 01:00 | 8.84e-05 | 0.81057 | 495858
2016-10-18 02:00 | 0 | 0.79928 | 468422
2016-10-18 03:00 | 0 | 0.79092 | 435906
2016-10-18 04:00 | 0 | 0.78313 | 406153
2016-10-18 05:00 | 0 | 0.76608 | 383174
2016-10-18 06:00 | 0 | 0.75023 | 367099
2016-10-18 07:00 | 0 | 0.73741 | 357029
2016-10-18 08:00 | 0 | 0.71698 | 354533
2016-10-18 09:00 | 0 | 0.67642 | 363232
2016-10-18 10:00 | 0 | 0.63577 | 388280
2016-10-18 11:00 | 0 | 0.59703 | 414599
2016-10-18 12:00 | 0 | 0.56205 | 428263
2016-10-18 13:00 | 0.0058595 | 0.44825 | 443362
2016-10-18 14:00 | 0.28001 | 0.26506 | 459677
2016-10-18 15:00 | 0.67268 | 0.25748 | 473422
2016-10-18 16:00 | 0.73686 | 0.24389 | 487336
2016-10-18 17:00 | 0.71155 | 0.21427 | 500972
2016-10-18 18:00 | 0.68389 | 0.19931 | 512847
2016-10-18 19:00 | 0.66782 | 0.19869 | 521572
2016-10-18 20:00 | 0.67458 | 0.19986 | 527230
2016-10-18 21:00 | 0.68845 | 0.1988 | 527453
2016-10-18 22:00 | 0.66896 | 0.20335 | 522155
2016-10-18 23:00 | 0.49627 | 0.25835 | 520044
2016-10-19 | 0.11895 | 0.35453 | 512531
2016-10-19 01:00 | 6.18e-05 | 0.42021 | 493705
2016-10-19 02:00 | 0 | 0.44105 | 465734
2016-10-19 03:00 | 0 | 0.43067 | 434382
2016-10-19 04:00 | 0 | 0.40441 | 404120
2016-10-19 05:00 | 0 | 0.37167 | 381461
2016-10-19 06:00 | 0 | 0.34386 | 365213
2016-10-19 07:00 | 0 | 0.32185 | 355191
2016-10-19 08:00 | 0 | 0.3038 | 353273
2016-10-19 09:00 | 0 | 0.28924 | 362507
2016-10-19 10:00 | 0 | 0.28264 | 387847
2016-10-19 11:00 | 0 | 0.28485 | 413174
2016-10-19 12:00 | 0 | 0.28751 | 427913
2016-10-19 13:00 | 0.0050292 | 0.24365 | 441862
2016-10-19 14:00 | 0.26848 | 0.12636 | 458750
2016-10-19 15:00 | 0.69145 | 0.13094 | 474396
2016-10-19 16:00 | 0.74362 | 0.15916 | 488621
2016-10-19 17:00 | 0.71762 | 0.14789 | 504233
2016-10-19 18:00 | 0.68988 | 0.13924 | 514868
2016-10-19 19:00 | 0.67638 | 0.14675 | 522783
2016-10-19 20:00 | 0.68546 | 0.16754 | 526819
2016-10-19 21:00 | 0.70109 | 0.20051 | 524964
2016-10-19 22:00 | 0.68883 | 0.24308 | 520100
2016-10-19 23:00 | 0.51667 | 0.35088 | 519054
2016-10-20 | 0.11501 | 0.48392 | 509934
2016-10-20 01:00 | 5.1e-05 | 0.48911 | 488304
2016-10-20 02:00 | 0 | 0.46043 | 461216
2016-10-20 03:00 | 0 | 0.42539 | 433142
2016-10-20 04:00 | 0 | 0.40721 | 402047
2016-10-20 05:00 | 0 | 0.41165 | 379104
2016-10-20 06:00 | 0 | 0.43422 | 362360
2016-10-20 07:00 | 0 | 0.45151 | 352629
2016-10-20 08:00 | 0 | 0.46327 | 350469
2016-10-20 09:00 | 0 | 0.45832 | 358516
2016-10-20 10:00 | 0 | 0.45044 | 382205
2016-10-20 11:00 | 0 | 0.44036 | 407642
2016-10-20 12:00 | 0 | 0.42952 | 421327
2016-10-20 13:00 | 0.0047758 | 0.38594 | 433915
2016-10-20 14:00 | 0.24858 | 0.32793 | 446863
2016-10-20 15:00 | 0.67916 | 0.30479 | 458334
2016-10-20 16:00 | 0.73505 | 0.28017 | 468446
2016-10-20 17:00 | 0.72176 | 0.25841 | 477166
2016-10-20 18:00 | 0.69621 | 0.24524 | 483333
2016-10-20 19:00 | 0.68256 | 0.23717 | 485984
2016-10-20 20:00 | 0.69208 | 0.23069 | 487956
2016-10-20 21:00 | 0.70991 | 0.22033 | 486898
2016-10-20 22:00 | 0.69967 | 0.20219 | 485387
2016-10-20 23:00 | 0.51975 | 0.23258 | 487256
2016-10-21 | 0.11839 | 0.32175 | 481349
2016-10-21 01:00 | 3.32e-05 | 0.40078 | 464833
2016-10-21 02:00 | 0 | 0.47779 | 440739
2016-10-21 03:00 | 0 | 0.53168 | 411354
2016-10-21 04:00 | 0 | 0.55199 | 384789
2016-10-21 05:00 | 0 | 0.55481 | 365676
2016-10-21 06:00 | 0 | 0.55176 | 350932
2016-10-21 07:00 | 0 | 0.54355 | 342072
2016-10-21 08:00 | 0 | 0.53667 | 340233
2016-10-21 09:00 | 0 | 0.52861 | 347723
2016-10-21 10:00 | 0 | 0.52643 | 369935
2016-10-21 11:00 | 0 | 0.53104 | 396221
2016-10-21 12:00 | 0 | 0.54018 | 410677
2016-10-21 13:00 | 0.0034688 | 0.51203 | 423400
2016-10-21 14:00 | 0.24934 | 0.32562 | 433205
2016-10-21 15:00 | 0.68087 | 0.25331 | 439526
2016-10-21 16:00 | 0.73708 | 0.34517 | 443972
2016-10-21 17:00 | 0.71133 | 0.36555 | 448132
2016-10-21 18:00 | 0.68414 | 0.34828 | 450191
2016-10-21 19:00 | 0.6702 | 0.33138 | 451429
2016-10-21 20:00 | 0.67884 | 0.31506 | 452203
2016-10-21 21:00 | 0.69828 | 0.29126 | 451126
2016-10-21 22:00 | 0.69485 | 0.27135 | 448961
2016-10-21 23:00 | 0.51178 | 0.37948 | 449429
2016-10-22 | 0.1125 | 0.46134 | 443542
2016-10-22 01:00 | 2.65e-05 | 0.50653 | 430130
2016-10-22 02:00 | 0 | 0.52395 | 411926
2016-10-22 03:00 | 0 | 0.53572 | 388331
2016-10-22 04:00 | 0 | 0.54814 | 367509
2016-10-22 05:00 | 0 | 0.54752 | 350055
2016-10-22 06:00 | 0 | 0.53947 | 336559
2016-10-22 07:00 | 0 | 0.52624 | 328180
2016-10-22 08:00 | 0 | 0.50576 | 324353
2016-10-22 09:00 | 0 | 0.47664 | 326281
2016-10-22 10:00 | 0 | 0.45652 | 333702
2016-10-22 11:00 | 0 | 0.45146 | 346674
2016-10-22 12:00 | 0 | 0.45859 | 360161
2016-10-22 13:00 | 0.0028987 | 0.42345 | 374661
2016-10-22 14:00 | 0.26086 | 0.26891 | 383664
2016-10-22 15:00 | 0.61088 | 0.15772 | 387972
2016-10-22 16:00 | 0.6835 | 0.22351 | 388617
2016-10-22 17:00 | 0.67245 | 0.32898 | 388083
2016-10-22 18:00 | 0.64955 | 0.372 | 387684
2016-10-22 19:00 | 0.63789 | 0.39942 | 389417
2016-10-22 20:00 | 0.64608 | 0.41432 | 393748
2016-10-22 21:00 | 0.66141 | 0.42424 | 398974
2016-10-22 22:00 | 0.62641 | 0.47435 | 403878
2016-10-22 23:00 | 0.43036 | 0.64969 | 410658
2016-10-23 | 0.086016 | 0.74998 | 410237
2016-10-23 01:00 | 1.29e-05 | 0.78496 | 403081
2016-10-23 02:00 | 0 | 0.79783 | 389395
2016-10-23 03:00 | 0 | 0.79901 | 371839
2016-10-23 04:00 | 0 | 0.78444 | 354383
2016-10-23 05:00 | 0 | 0.76489 | 339525
2016-10-23 06:00 | 0 | 0.73883 | 328360
2016-10-23 07:00 | 0 | 0.71365 | 321477
2016-10-23 08:00 | 0 | 0.68792 | 318501
2016-10-23 09:00 | 0 | 0.6519 | 318837
2016-10-23 10:00 | 0 | 0.61843 | 325778
2016-10-23 11:00 | 0 | 0.58619 | 335639
2016-10-23 12:00 | 0 | 0.5585 | 347934
2016-10-23 13:00 | 0.0014174 | 0.48118 | 358905
2016-10-23 14:00 | 0.2237 | 0.31613 | 364785
2016-10-23 15:00 | 0.4846 | 0.34712 | 368963
2016-10-23 16:00 | 0.59979 | 0.3481 | 373345
2016-10-23 17:00 | 0.61424 | 0.32748 | 377387
2016-10-23 18:00 | 0.5965 | 0.29964 | 380953
2016-10-23 19:00 | 0.58129 | 0.27933 | 384868
2016-10-23 20:00 | 0.58171 | 0.26381 | 391183
2016-10-23 21:00 | 0.58047 | 0.2527 | 398828
2016-10-23 22:00 | 0.53275 | 0.25498 | 408238
2016-10-23 23:00 | 0.35288 | 0.40228 | 420251
2016-10-24 | 0.056876 | 0.59725 | 422595
2016-10-24 01:00 | 1.15e-05 | 0.66155 | 411659
2016-10-24 02:00 | 0 | 0.64985 | 393670
2016-10-24 03:00 | 0 | 0.61525 | 371559
2016-10-24 04:00 | 0 | 0.57156 | 352342
2016-10-24 05:00 | 0 | 0.5249 | 336659
2016-10-24 06:00 | 0 | 0.48514 | 325873
2016-10-24 07:00 | 0 | 0.45036 | 321177
2016-10-24 08:00 | 0 | 0.41957 | 322115
2016-10-24 09:00 | 0 | 0.38298 | 334390
2016-10-24 10:00 | 0 | 0.35381 | 362713
2016-10-24 11:00 | 0 | 0.32605 | 392252
2016-10-24 12:00 | 0 | 0.29742 | 406365
2016-10-24 13:00 | 0.0021007 | 0.24852 | 414488
2016-10-24 14:00 | 0.22403 | 0.15819 | 422221
2016-10-24 15:00 | 0.42068 | 0.14701 | 427759
2016-10-24 16:00 | 0.51173 | 0.16532 | 432360
2016-10-24 17:00 | 0.52967 | 0.17165 | 437102
2016-10-24 18:00 | 0.51769 | 0.17914 | 441106
2016-10-24 19:00 | 0.50117 | 0.18643 | 444839
2016-10-24 20:00 | 0.48437 | 0.19168 | 448354
2016-10-24 21:00 | 0.45033 | 0.19734 | 451542
2016-10-24 22:00 | 0.37941 | 0.221 | 454806
2016-10-24 23:00 | 0.22674 | 0.40067 | 462102
2016-10-25 | 0.049075 | 0.63928 | 459418
2016-10-25 01:00 | 1.28e-05 | 0.72394 | 445715
2016-10-25 02:00 | 0 | 0.72337 | 421898
2016-10-25 03:00 | 0 | 0.69728 | 395290
2016-10-25 04:00 | 0 | 0.66315 | 370928
2016-10-25 05:00 | 0 | 0.6265 | 353108
2016-10-25 06:00 | 0 | 0.58689 | 340493
2016-10-25 07:00 | 0 | 0.54778 | 333872
2016-10-25 08:00 | 0 | 0.51397 | 333840
2016-10-25 09:00 | 0 | 0.48461 | 345250
2016-10-25 10:00 | 0 | 0.47087 | 374380
2016-10-25 11:00 | 0 | 0.46125 | 402791
2016-10-25 12:00 | 0 | 0.45851 | 414577
2016-10-25 13:00 | 0.00060858 | 0.43481 | 420864
2016-10-25 14:00 | 0.10337 | 0.35033 | 425780
2016-10-25 15:00 | 0.36828 | 0.33402 | 429361
2016-10-25 16:00 | 0.5278 | 0.4093 | 433164
2016-10-25 17:00 | 0.58626 | 0.46754 | 437173
2016-10-25 18:00 | 0.58052 | 0.51008 | 440755
2016-10-25 19:00 | 0.57192 | 0.54519 | 444026
2016-10-25 20:00 | 0.58453 | 0.56278 | 448066
2016-10-25 21:00 | 0.60449 | 0.56047 | 451997
2016-10-25 22:00 | 0.59043 | 0.56234 | 457558
2016-10-25 23:00 | 0.45082 | 0.60567 | 465965
2016-10-26 | 0.08443 | 0.65915 | 463206
2016-10-26 01:00 | 1.25e-05 | 0.63796 | 450822
2016-10-26 02:00 | 0 | 0.61677 | 427489
2016-10-26 03:00 | 0 | 0.60167 | 401143
2016-10-26 04:00 | 0 | 0.58579 | 377467
2016-10-26 05:00 | 0 | 0.57539 | 358988
2016-10-26 06:00 | 0 | 0.56459 | 346963
2016-10-26 07:00 | 0 | 0.54997 | 340536
2016-10-26 08:00 | 0 | 0.52819 | 341377
2016-10-26 09:00 | 0 | 0.49029 | 351909
2016-10-26 10:00 | 0 | 0.45255 | 379889
2016-10-26 11:00 | 0 | 0.42703 | 408520
2016-10-26 12:00 | 0 | 0.40995 | 419924
2016-10-26 13:00 | 0.0015322 | 0.37334 | 425356
2016-10-26 14:00 | 0.22155 | 0.2509 | 430914
2016-10-26 15:00 | 0.60229 | 0.22467 | 434118
2016-10-26 16:00 | 0.69086 | 0.23716 | 437865
2016-10-26 17:00 | 0.67295 | 0.22542 | 442826
2016-10-26 18:00 | 0.64094 | 0.21141 | 447686
2016-10-26 19:00 | 0.62692 | 0.2041 | 452795
2016-10-26 20:00 | 0.6373 | 0.19366 | 458288
2016-10-26 21:00 | 0.66055 | 0.17845 | 463634
2016-10-26 22:00 | 0.63826 | 0.16027 | 469313
2016-10-26 23:00 | 0.43153 | 0.19458 | 474513
2016-10-27 | 0.066606 | 0.25241 | 470084
2016-10-27 01:00 | 1.18e-05 | 0.30527 | 457175
2016-10-27 02:00 | 0 | 0.3397 | 433502
2016-10-27 03:00 | 0 | 0.36102 | 405656
2016-10-27 04:00 | 0 | 0.36809 | 380313
2016-10-27 05:00 | 0 | 0.36953 | 361970
2016-10-27 06:00 | 0 | 0.37219 | 348505
2016-10-27 07:00 | 0 | 0.37093 | 341247
2016-10-27 08:00 | 0 | 0.36309 | 340680
2016-10-27 09:00 | 0 | 0.35047 | 350607
2016-10-27 10:00 | 0 | 0.34035 | 376569
2016-10-27 11:00 | 0 | 0.33383 | 404673
2016-10-27 12:00 | 0 | 0.32529 | 417790
2016-10-27 13:00 | 0.00108 | 0.31053 | 426933
2016-10-27 14:00 | 0.21046 | 0.21473 | 435210
2016-10-27 15:00 | 0.47088 | 0.1249 | 441686
2016-10-27 16:00 | 0.55383 | 0.13883 | 447689
2016-10-27 17:00 | 0.55972 | 0.15899 | 454898
2016-10-27 18:00 | 0.54281 | 0.16001 | 460712
2016-10-27 19:00 | 0.52744 | 0.16277 | 464519
2016-10-27 20:00 | 0.51936 | 0.17285 | 469105
2016-10-27 21:00 | 0.49665 | 0.19797 | 471458
2016-10-27 22:00 | 0.41965 | 0.29307 | 473190
2016-10-27 23:00 | 0.22641 | 0.53549 | 475743
2016-10-28 | 0.016406 | 0.69452 | 471538
2016-10-28 01:00 | 3.05e-07 | 0.78253 | 458174
2016-10-28 02:00 | 0 | 0.81725 | 435168
2016-10-28 03:00 | 0 | 0.82706 | 407076
2016-10-28 04:00 | 0 | 0.82673 | 380575
2016-10-28 05:00 | 0 | 0.81748 | 360923
2016-10-28 06:00 | 0 | 0.80145 | 346937
2016-10-28 07:00 | 0 | 0.78337 | 340245
2016-10-28 08:00 | 0 | 0.76474 | 339281
2016-10-28 09:00 | 0 | 0.7493 | 347939
2016-10-28 10:00 | 0 | 0.74235 | 374656
2016-10-28 11:00 | 0 | 0.73259 | 401690
2016-10-28 12:00 | 0 | 0.71839 | 413635
2016-10-28 13:00 | 0.0010715 | 0.66963 | 422680
2016-10-28 14:00 | 0.12715 | 0.50738 | 431243
2016-10-28 15:00 | 0.30073 | 0.37897 | 437540
2016-10-28 16:00 | 0.40028 | 0.43798 | 443197
2016-10-28 17:00 | 0.43958 | 0.49528 | 449351
2016-10-28 18:00 | 0.45617 | 0.50447 | 454376
2016-10-28 19:00 | 0.46053 | 0.51205 | 456865
2016-10-28 20:00 | 0.45842 | 0.51886 | 459630
2016-10-28 21:00 | 0.43588 | 0.51998 | 460343
2016-10-28 22:00 | 0.383 | 0.53825 | 459351
2016-10-28 23:00 | 0.25355 | 0.59539 | 458141
2016-10-29 | 0.056879 | 0.65941 | 451526
2016-10-29 01:00 | 2.79e-06 | 0.6569 | 438382
2016-10-29 02:00 | 0 | 0.63744 | 419698
2016-10-29 03:00 | 0 | 0.60871 | 398575
2016-10-29 04:00 | 0 | 0.57895 | 376913
2016-10-29 05:00 | 0 | 0.56044 | 358730
2016-10-29 06:00 | 0 | 0.54359 | 345598
2016-10-29 07:00 | 0 | 0.52466 | 336136
2016-10-29 08:00 | 0 | 0.51013 | 331955
2016-10-29 09:00 | 0 | 0.49525 | 334188
2016-10-29 10:00 | 0 | 0.48529 | 341183
2016-10-29 11:00 | 0 | 0.4785 | 353400
2016-10-29 12:00 | 0 | 0.46809 | 366362
2016-10-29 13:00 | 0.00071991 | 0.42792 | 379350
2016-10-29 14:00 | 0.1736 | 0.29084 | 393060
2016-10-29 15:00 | 0.50484 | 0.30702 | 402815
2016-10-29 16:00 | 0.62039 | 0.36949 | 410672
2016-10-29 17:00 | 0.62886 | 0.35709 | 417739
2016-10-29 18:00 | 0.60249 | 0.33823 | 425048
2016-10-29 19:00 | 0.59032 | 0.3416 | 430421
2016-10-29 20:00 | 0.60182 | 0.3581 | 436729
2016-10-29 21:00 | 0.62088 | 0.37472 | 439461
2016-10-29 22:00 | 0.59377 | 0.39075 | 439395
2016-10-29 23:00 | 0.37758 | 0.44487 | 439845
2016-10-30 | 0.046086 | 0.50805 | 433880
2016-10-30 01:00 | 7.84e-07 | 0.51938 | 421469
2016-10-30 02:00 | 0 | 0.51727 | 405072
2016-10-30 03:00 | 0 | 0.51507 | 385088
2016-10-30 04:00 | 0 | 0.51261 | 364576
2016-10-30 05:00 | 0 | 0.50782 | 348139
2016-10-30 06:00 | 0 | 0.49634 | 334018
2016-10-30 07:00 | 0 | 0.47682 | 324431
2016-10-30 08:00 | 0 | 0.45328 | 318956
2016-10-30 09:00 | 0 | 0.41187 | 317742
2016-10-30 10:00 | 0 | 0.37247 | 321987
2016-10-30 11:00 | 0 | 0.34725 | 330156
2016-10-30 12:00 | 0 | 0.32841 | 342297
2016-10-30 13:00 | 0.00059478 | 0.29405 | 356809
2016-10-30 14:00 | 0.18889 | 0.23537 | 371612
2016-10-30 15:00 | 0.3703 | 0.1885 | 384979
2016-10-30 16:00 | 0.46062 | 0.17385 | 398469
2016-10-30 17:00 | 0.48806 | 0.17828 | 411094
2016-10-30 18:00 | 0.4952 | 0.17708 | 421927
2016-10-30 19:00 | 0.5012 | 0.17661 | 429488
2016-10-30 20:00 | 0.50413 | 0.17675 | 436896
2016-10-30 21:00 | 0.49205 | 0.17665 | 441267
2016-10-30 22:00 | 0.43942 | 0.18572 | 444525
2016-10-30 23:00 | 0.26733 | 0.29305 | 448448
2016-10-31 | 0.054225 | 0.43282 | 445376
2016-10-31 01:00 | 1.55e-07 | 0.51223 | 430012
2016-10-31 02:00 | 0 | 0.54834 | 410424
2016-10-31 03:00 | 0 | 0.56649 | 386114
2016-10-31 04:00 | 0 | 0.57182 | 363896
2016-10-31 05:00 | 0 | 0.57026 | 346071
2016-10-31 06:00 | 0 | 0.5732 | 334247
2016-10-31 07:00 | 0 | 0.58172 | 327083
2016-10-31 08:00 | 0 | 0.58684 | 326644
2016-10-31 09:00 | 0 | 0.58748 | 336996
2016-10-31 10:00 | 0 | 0.59156 | 364167
2016-10-31 11:00 | 0 | 0.60877 | 394234
2016-10-31 12:00 | 0 | 0.63876 | 409948
2016-10-31 13:00 | 0.00047581 | 0.64488 | 418819
2016-10-31 14:00 | 0.15252 | 0.58588 | 428158
2016-10-31 15:00 | 0.50213 | 0.63919 | 435884
2016-10-31 16:00 | 0.62814 | 0.73225 | 443570
2016-10-31 17:00 | 0.6393 | 0.77852 | 452155
2016-10-31 18:00 | 0.61377 | 0.79627 | 457632
2016-10-31 19:00 | 0.59979 | 0.79533 | 463453
2016-10-31 20:00 | 0.60827 | 0.78543 | 466731
2016-10-31 21:00 | 0.62142 | 0.76919 | 467068
2016-10-31 22:00 | 0.58233 | 0.7741 | 465870
2016-10-31 23:00 | 0.37658 | 0.82655 | 462651
2016-11-01 | 0.058282 | 0.86168 | 457791
2016-11-01 01:00 | 0 | 0.85389 | 446536
2016-11-01 02:00 | 0 | 0.84215 | 426933
2016-11-01 03:00 | 0 | 0.82492 | 401248
2016-11-01 04:00 | 0 | 0.80523 | 377067
2016-11-01 05:00 | 0 | 0.78966 | 358819
2016-11-01 06:00 | 0 | 0.76166 | 346642
2016-11-01 07:00 | 0 | 0.72028 | 340076
2016-11-01 08:00 | 0 | 0.66835 | 339261
2016-11-01 09:00 | 0 | 0.59616 | 348857
2016-11-01 10:00 | 0 | 0.52623 | 375785
2016-11-01 11:00 | 0 | 0.47006 | 404362
2016-11-01 12:00 | 0 | 0.42961 | 418100
2016-11-01 13:00 | 0.0003552 | 0.38116 | 424883
2016-11-01 14:00 | 0.09131 | 0.26449 | 432738
2016-11-01 15:00 | 0.3218 | 0.19823 | 441024
2016-11-01 16:00 | 0.46121 | 0.19421 | 448543
2016-11-01 17:00 | 0.51334 | 0.23987 | 454209
2016-11-01 18:00 | 0.51294 | 0.26402 | 460031
2016-11-01 19:00 | 0.5041 | 0.28035 | 464625
2016-11-01 20:00 | 0.49829 | 0.29036 | 469424
2016-11-01 21:00 | 0.48337 | 0.29391 | 473308
2016-11-01 22:00 | 0.43537 | 0.31523 | 477350
2016-11-01 23:00 | 0.3073 | 0.42383 | 481831
2016-11-02 | 0.058241 | 0.49996 | 478077
2016-11-02 01:00 | 0 | 0.52088 | 461935
2016-11-02 02:00 | 0 | 0.5239 | 438071
2016-11-02 03:00 | 0 | 0.53165 | 411034
2016-11-02 04:00 | 0 | 0.53283 | 384186
2016-11-02 05:00 | 0 | 0.51605 | 363898
2016-11-02 06:00 | 0 | 0.48946 | 350436
2016-11-02 07:00 | 0 | 0.46407 | 342291
2016-11-02 08:00 | 0 | 0.44964 | 340929
2016-11-02 09:00 | 0 | 0.41985 | 350511
2016-11-02 10:00 | 0 | 0.39053 | 375741
2016-11-02 11:00 | 0 | 0.36786 | 403615
2016-11-02 12:00 | 0 | 0.34788 | 418313
2016-11-02 13:00 | 0.0001469 | 0.3173 | 426393
2016-11-02 14:00 | 0.090839 | 0.23045 | 436379
2016-11-02 15:00 | 0.49401 | 0.16919 | 444579
2016-11-02 16:00 | 0.6102 | 0.15316 | 451675
2016-11-02 17:00 | 0.60246 | 0.15635 | 459394
2016-11-02 18:00 | 0.57566 | 0.16208 | 466383
2016-11-02 19:00 | 0.55841 | 0.16308 | 471568
2016-11-02 20:00 | 0.56125 | 0.16472 | 474377
2016-11-02 21:00 | 0.57053 | 0.1712 | 475810
2016-11-02 22:00 | 0.54677 | 0.19586 | 479192
2016-11-02 23:00 | 0.37102 | 0.26805 | 481998
2016-11-03 | 0.054502 | 0.32192 | 476820
2016-11-03 01:00 | 0 | 0.33738 | 460151
2016-11-03 02:00 | 0 | 0.33984 | 436685
2016-11-03 03:00 | 0 | 0.34388 | 410743
2016-11-03 04:00 | 0 | 0.35579 | 386212
2016-11-03 05:00 | 0 | 0.3774 | 367300
2016-11-03 06:00 | 0 | 0.40505 | 351478
2016-11-03 07:00 | 0 | 0.42573 | 342221
2016-11-03 08:00 | 0 | 0.43823 | 340441
2016-11-03 09:00 | 0 | 0.43661 | 349046
2016-11-03 10:00 | 0 | 0.42904 | 372309
2016-11-03 11:00 | 0 | 0.42241 | 400076
2016-11-03 12:00 | 0 | 0.41969 | 415884
2016-11-03 13:00 | 9.89e-05 | 0.41156 | 425592
2016-11-03 14:00 | 0.087324 | 0.28845 | 436543
2016-11-03 15:00 | 0.43963 | 0.15792 | 444376
2016-11-03 16:00 | 0.56917 | 0.11204 | 450775
2016-11-03 17:00 | 0.584 | 0.10215 | 457150
2016-11-03 18:00 | 0.56883 | 0.10558 | 461030
2016-11-03 19:00 | 0.55311 | 0.10428 | 462902
2016-11-03 20:00 | 0.55007 | 0.098255 | 463605
2016-11-03 21:00 | 0.5448 | 0.091792 | 464188
2016-11-03 22:00 | 0.50449 | 0.107 | 466431
2016-11-03 23:00 | 0.32006 | 0.12507 | 469489
2016-11-04 | 0.045918 | 0.14517 | 466276
2016-11-04 01:00 | 0 | 0.16145 | 452064
2016-11-04 02:00 | 0 | 0.17814 | 428563
2016-11-04 03:00 | 0 | 0.21157 | 402878
2016-11-04 04:00 | 0 | 0.24962 | 378204
2016-11-04 05:00 | 0 | 0.27849 | 358324
2016-11-04 06:00 | 0 | 0.30317 | 345610
2016-11-04 07:00 | 0 | 0.32233 | 337040
2016-11-04 08:00 | 0 | 0.33283 | 335876
2016-11-04 09:00 | 0 | 0.31946 | 344352
2016-11-04 10:00 | 0 | 0.29838 | 368826
2016-11-04 11:00 | 0 | 0.28295 | 396880
2016-11-04 12:00 | 0 | 0.27061 | 411547
2016-11-04 13:00 | 3.04e-05 | 0.25344 | 419830
2016-11-04 14:00 | 0.061083 | 0.18028 | 428091
2016-11-04 15:00 | 0.36023 | 0.090824 | 432715
2016-11-04 16:00 | 0.48477 | 0.05975 | 435014
2016-11-04 17:00 | 0.52163 | 0.062693 | 438947
2016-11-04 18:00 | 0.5125 | 0.074259 | 441631
2016-11-04 19:00 | 0.49878 | 0.082199 | 442149
2016-11-04 20:00 | 0.49503 | 0.079657 | 442635
2016-11-04 21:00 | 0.49086 | 0.078435 | 442022
2016-11-04 22:00 | 0.44536 | 0.10602 | 442778
2016-11-04 23:00 | 0.28666 | 0.1716 | 445082
2016-11-05 | 0.035852 | 0.27805 | 439915
2016-11-05 01:00 | 0 | 0.36304 | 429862
2016-11-05 02:00 | 0 | 0.42301 | 411940
2016-11-05 03:00 | 0 | 0.46368 | 391059
2016-11-05 04:00 | 0 | 0.48608 | 370153
2016-11-05 05:00 | 0 | 0.49168 | 353399
2016-11-05 06:00 | 0 | 0.48296 | 341473
2016-11-05 07:00 | 0 | 0.46608 | 334333
2016-11-05 08:00 | 0 | 0.44448 | 331103
2016-11-05 09:00 | 0 | 0.40724 | 334017
2016-11-05 10:00 | 0 | 0.36327 | 342246
2016-11-05 11:00 | 0 | 0.33049 | 356642
2016-11-05 12:00 | 0 | 0.31098 | 371131
2016-11-05 13:00 | 7.2e-05 | 0.29555 | 383228
2016-11-05 14:00 | 0.04753 | 0.19885 | 390961
2016-11-05 15:00 | 0.34259 | 0.11207 | 394262
2016-11-05 16:00 | 0.48692 | 0.087998 | 394556
2016-11-05 17:00 | 0.52217 | 0.11272 | 393623
2016-11-05 18:00 | 0.51006 | 0.14657 | 392979
2016-11-05 19:00 | 0.49681 | 0.16768 | 392981
2016-11-05 20:00 | 0.49407 | 0.18014 | 395241
2016-11-05 21:00 | 0.48966 | 0.19407 | 397859
2016-11-05 22:00 | 0.45127 | 0.27496 | 405579
2016-11-05 23:00 | 0.31306 | 0.41097 | 412819
2016-11-06 | 0.043386 | 0.5164 | 411564
2016-11-06 01:00 | 0 | 0.57223 | 404747
2016-11-06 02:00 | 0 | 0.60668 | 390608
2016-11-06 03:00 | 0 | 0.63554 | 373425
2016-11-06 04:00 | 0 | 0.65732 | 355387
2016-11-06 05:00 | 0 | 0.66896 | 339352
2016-11-06 06:00 | 0 | 0.66521 | 329384
2016-11-06 07:00 | 0 | 0.64511 | 322959
2016-11-06 08:00 | 0 | 0.61031 | 320466
2016-11-06 09:00 | 0 | 0.56717 | 321170
2016-11-06 10:00 | 0 | 0.5308 | 325728
2016-11-06 11:00 | 0 | 0.50992 | 332624
2016-11-06 12:00 | 0 | 0.50393 | 345359
2016-11-06 13:00 | 4.1e-05 | 0.49817 | 357221
2016-11-06 14:00 | 0.085637 | 0.38196 | 367391
2016-11-06 15:00 | 0.4202 | 0.29985 | 373236
2016-11-06 16:00 | 0.53898 | 0.35314 | 377869
2016-11-06 17:00 | 0.5446 | 0.44288 | 381108
2016-11-06 18:00 | 0.53021 | 0.48695 | 384402
2016-11-06 19:00 | 0.52801 | 0.50987 | 386938
2016-11-06 20:00 | 0.543 | 0.51202 | 390845
2016-11-06 21:00 | 0.56571 | 0.50425 | 400236
2016-11-06 22:00 | 0.53484 | 0.53599 | 410590
2016-11-06 23:00 | 0.34439 | 0.62182 | 420573
2016-11-07 | 0.035073 | 0.67602 | 422553
2016-11-07 01:00 | 0 | 0.67817 | 417048
2016-11-07 02:00 | 0 | 0.66981 | 401103
2016-11-07 03:00 | 0 | 0.6594 | 383244
2016-11-07 04:00 | 0 | 0.64614 | 364444
2016-11-07 05:00 | 0 | 0.61552 | 348335
2016-11-07 06:00 | 0 | 0.58606 | 336181
2016-11-07 07:00 | 0 | 0.55818 | 329397
2016-11-07 08:00 | 0 | 0.53731 | 327608
2016-11-07 09:00 | 0 | 0.51038 | 331047
2016-11-07 10:00 | 0 | 0.48595 | 345633
2016-11-07 11:00 | 0 | 0.46614 | 376476
2016-11-07 12:00 | 0 | 0.44852 | 402683
2016-11-07 13:00 | 9.87e-05 | 0.41935 | 414736
2016-11-07 14:00 | 0.18835 | 0.28371 | 421647
2016-11-07 15:00 | 0.46513 | 0.21078 | 426656
2016-11-07 16:00 | 0.58962 | 0.24726 | 428919
2016-11-07 17:00 | 0.60697 | 0.26919 | 430687
2016-11-07 18:00 | 0.59176 | 0.28026 | 432362
2016-11-07 19:00 | 0.58084 | 0.28969 | 433968
2016-11-07 20:00 | 0.5953 | 0.30289 | 434391
2016-11-07 21:00 | 0.61936 | 0.31786 | 437060
2016-11-07 22:00 | 0.58627 | 0.32507 | 448643
2016-11-07 23:00 | 0.37143 | 0.39245 | 460712
2016-11-08 | 0.035522 | 0.44354 | 460750
2016-11-08 01:00 | 0 | 0.44975 | 454242
2016-11-08 02:00 | 0 | 0.43494 | 437320
2016-11-08 03:00 | 0 | 0.42117 | 414551
2016-11-08 04:00 | 0 | 0.41333 | 390965
2016-11-08 05:00 | 0 | 0.41024 | 370090
2016-11-08 06:00 | 0 | 0.41434 | 355713
2016-11-08 07:00 | 0 | 0.42045 | 346507
2016-11-08 08:00 | 0 | 0.42422 | 342579
2016-11-08 09:00 | 0 | 0.42813 | 343730
2016-11-08 10:00 | 0 | 0.43449 | 356009
2016-11-08 11:00 | 0 | 0.43497 | 382960
2016-11-08 12:00 | 0 | 0.43461 | 407432
2016-11-08 13:00 | 6.13e-05 | 0.42436 | 417824
2016-11-08 14:00 | 0.19821 | 0.3287 | 423057
2016-11-08 15:00 | 0.54457 | 0.30715 | 425691
2016-11-08 16:00 | 0.65281 | 0.28975 | 426448
2016-11-08 17:00 | 0.63926 | 0.27064 | 426886
2016-11-08 18:00 | 0.60235 | 0.26123 | 428327
2016-11-08 19:00 | 0.58659 | 0.25672 | 429072
2016-11-08 20:00 | 0.59891 | 0.25436 | 429520
2016-11-08 21:00 | 0.63246 | 0.25673 | 432640
2016-11-08 22:00 | 0.61522 | 0.30503 | 445778
2016-11-08 23:00 | 0.37868 | 0.4085 | 457394
2016-11-09 | 0.036632 | 0.5054 | 457668
2016-11-09 01:00 | 0 | 0.54479 | 451035
2016-11-09 02:00 | 0 | 0.54998 | 434243
2016-11-09 03:00 | 0 | 0.53878 | 410461
2016-11-09 04:00 | 0 | 0.51941 | 388056
2016-11-09 05:00 | 0 | 0.5025 | 371470
2016-11-09 06:00 | 0 | 0.49322 | 356814
2016-11-09 07:00 | 0 | 0.48235 | 345056
2016-11-09 08:00 | 0 | 0.47009 | 338487
2016-11-09 09:00 | 0 | 0.46187 | 338307
2016-11-09 10:00 | 0 | 0.45597 | 348602
2016-11-09 11:00 | 0 | 0.45644 | 375832
2016-11-09 12:00 | 0 | 0.45922 | 400769
2016-11-09 13:00 | 1.97e-05 | 0.45267 | 413065
2016-11-09 14:00 | 0.20866 | 0.34299 | 421908
2016-11-09 15:00 | 0.54671 | 0.19448 | 426417
2016-11-09 16:00 | 0.63677 | 0.12604 | 426920
2016-11-09 17:00 | 0.6264 | 0.14684 | 428995
2016-11-09 18:00 | 0.59241 | 0.16573 | 430462
2016-11-09 19:00 | 0.57383 | 0.18108 | 430710
2016-11-09 20:00 | 0.58132 | 0.18578 | 430888
2016-11-09 21:00 | 0.60428 | 0.19269 | 435479
2016-11-09 22:00 | 0.57118 | 0.30981 | 446668
2016-11-09 23:00 | 0.35379 | 0.43098 | 458996
2016-11-10 | 0.032319 | 0.51648 | 459987
2016-11-10 01:00 | 0 | 0.58375 | 454010
2016-11-10 02:00 | 0 | 0.63266 | 437767
2016-11-10 03:00 | 0 | 0.66923 | 415539
2016-11-10 04:00 | 0 | 0.69835 | 392399
2016-11-10 05:00 | 0 | 0.71789 | 372662
2016-11-10 06:00 | 0 | 0.726 | 358277
2016-11-10 07:00 | 0 | 0.71939 | 349674
2016-11-10 08:00 | 0 | 0.69938 | 345853
2016-11-10 09:00 | 0 | 0.67222 | 348169
2016-11-10 10:00 | 0 | 0.6488 | 360076
2016-11-10 11:00 | 0 | 0.62688 | 389933
2016-11-10 12:00 | 0 | 0.60677 | 414297
2016-11-10 13:00 | 2.42e-05 | 0.57491 | 422778
2016-11-10 14:00 | 0.16159 | 0.39133 | 424861
2016-11-10 15:00 | 0.50842 | 0.23404 | 425356
2016-11-10 16:00 | 0.61482 | 0.3347 | 424871
2016-11-10 17:00 | 0.61119 | 0.4044 | 424766
2016-11-10 18:00 | 0.57708 | 0.43226 | 425604
2016-11-10 19:00 | 0.56003 | 0.43728 | 426796
2016-11-10 20:00 | 0.56977 | 0.43397 | 427295
2016-11-10 21:00 | 0.59285 | 0.42891 | 429964
2016-11-10 22:00 | 0.56237 | 0.47397 | 440203
2016-11-10 23:00 | 0.32904 | 0.58329 | 452413
2016-11-11 | 0.025362 | 0.65565 | 453740
2016-11-11 01:00 | 0 | 0.69485 | 448723
2016-11-11 02:00 | 0 | 0.71141 | 434945
2016-11-11 03:00 | 0 | 0.71042 | 413757
2016-11-11 04:00 | 0 | 0.69203 | 391708
2016-11-11 05:00 | 0 | 0.66461 | 371502
2016-11-11 06:00 | 0 | 0.63548 | 357326
2016-11-11 07:00 | 0 | 0.60083 | 347689
2016-11-11 08:00 | 0 | 0.56494 | 343422
2016-11-11 09:00 | 0 | 0.53003 | 344999
2016-11-11 10:00 | 0 | 0.5001 | 354705
2016-11-11 11:00 | 0 | 0.4745 | 378884
2016-11-11 12:00 | 0 | 0.45462 | 402229
2016-11-11 13:00 | 3.58e-05 | 0.41896 | 413318
2016-11-11 14:00 | 0.1455 | 0.2892 | 417219
2016-11-11 15:00 | 0.50679 | 0.23944 | 418797
2016-11-11 16:00 | 0.64362 | 0.22113 | 419146
2016-11-11 17:00 | 0.63532 | 0.21662 | 418334
2016-11-11 18:00 | 0.59609 | 0.21877 | 418496
2016-11-11 19:00 | 0.57887 | 0.22777 | 418696
2016-11-11 20:00 | 0.59332 | 0.24302 | 418481
2016-11-11 21:00 | 0.62102 | 0.26028 | 421340
2016-11-11 22:00 | 0.58323 | 0.31089 | 431879
2016-11-11 23:00 | 0.31726 | 0.45497 | 440688
2016-11-12 | 0.021613 | 0.5624 | 439461
2016-11-12 01:00 | 0 | 0.60334 | 433417
2016-11-12 02:00 | 0 | 0.61828 | 420648
2016-11-12 03:00 | 0 | 0.61888 | 403892
2016-11-12 04:00 | 0 | 0.61755 | 385337
2016-11-12 05:00 | 0 | 0.61783 | 367248
2016-11-12 06:00 | 0 | 0.61823 | 353155
2016-11-12 07:00 | 0 | 0.61394 | 344828
2016-11-12 08:00 | 0 | 0.60623 | 340511
2016-11-12 09:00 | 0 | 0.59571 | 340583
2016-11-12 10:00 | 0 | 0.58514 | 345289
2016-11-12 11:00 | 0 | 0.57087 | 355373
2016-11-12 12:00 | 0 | 0.55875 | 368396
2016-11-12 13:00 | 4.35e-05 | 0.53986 | 381390
2016-11-12 14:00 | 0.18715 | 0.42827 | 389712
2016-11-12 15:00 | 0.43785 | 0.27949 | 392801
2016-11-12 16:00 | 0.53778 | 0.32452 | 393111
2016-11-12 17:00 | 0.54546 | 0.35692 | 391081
2016-11-12 18:00 | 0.5334 | 0.35838 | 388594
2016-11-12 19:00 | 0.5275 | 0.36779 | 386795
2016-11-12 20:00 | 0.54027 | 0.37307 | 387364
2016-11-12 21:00 | 0.55471 | 0.37812 | 392396
2016-11-12 22:00 | 0.50971 | 0.44845 | 406035
2016-11-12 23:00 | 0.25867 | 0.56445 | 419527
2016-11-13 | 0.019455 | 0.66151 | 422595
2016-11-13 01:00 | 0 | 0.73017 | 421057
2016-11-13 02:00 | 0 | 0.77072 | 411988
2016-11-13 03:00 | 0 | 0.79402 | 398326
2016-11-13 04:00 | 0 | 0.80453 | 382834
2016-11-13 05:00 | 0 | 0.80911 | 367618
2016-11-13 06:00 | 0 | 0.80827 | 355910
2016-11-13 07:00 | 0 | 0.80221 | 348713
2016-11-13 08:00 | 0 | 0.79217 | 343481
2016-11-13 09:00 | 0 | 0.77372 | 342102
2016-11-13 10:00 | 0 | 0.75738 | 346332
2016-11-13 11:00 | 0 | 0.7402 | 354510
2016-11-13 12:00 | 0 | 0.72208 | 365072
2016-11-13 13:00 | 3.36e-05 | 0.69317 | 375353
2016-11-13 14:00 | 0.17079 | 0.52023 | 381539
2016-11-13 15:00 | 0.49924 | 0.34094 | 382161
2016-11-13 16:00 | 0.61755 | 0.3969 | 381553
2016-11-13 17:00 | 0.61042 | 0.51232 | 381489
2016-11-13 18:00 | 0.57803 | 0.51666 | 381742
2016-11-13 19:00 | 0.56551 | 0.51132 | 382484
2016-11-13 20:00 | 0.58333 | 0.50204 | 384574
2016-11-13 21:00 | 0.61267 | 0.49492 | 391806
2016-11-13 22:00 | 0.57851 | 0.5359 | 408986
2016-11-13 23:00 | 0.31695 | 0.63982 | 426882
2016-11-14 | 0.02192 | 0.67351 | 430953
2016-11-14 01:00 | 0 | 0.69272 | 430938
2016-11-14 02:00 | 0 | 0.6945 | 417746
2016-11-14 03:00 | 0 | 0.68277 | 399502
2016-11-14 04:00 | 0 | 0.66914 | 379881
2016-11-14 05:00 | 0 | 0.66114 | 362913
2016-11-14 06:00 | 0 | 0.6515 | 349904
2016-11-14 07:00 | 0 | 0.64016 | 342914
2016-11-14 08:00 | 0 | 0.62074 | 341012
2016-11-14 09:00 | 0 | 0.58465 | 345976
2016-11-14 10:00 | 0 | 0.54462 | 362341
2016-11-14 11:00 | 0 | 0.51206 | 393689
2016-11-14 12:00 | 0 | 0.4847 | 421004
2016-11-14 13:00 | 2.38e-05 | 0.45668 | 430839
2016-11-14 14:00 | 0.18611 | 0.33694 | 433072
2016-11-14 15:00 | 0.51314 | 0.20802 | 432017
2016-11-14 16:00 | 0.63871 | 0.1659 | 430617
2016-11-14 17:00 | 0.6322 | 0.18535 | 428936
2016-11-14 18:00 | 0.59416 | 0.20663 | 429070
2016-11-14 19:00 | 0.5803 | 0.22521 | 429960
2016-11-14 20:00 | 0.59862 | 0.24299 | 430707
2016-11-14 21:00 | 0.63527 | 0.25345 | 436153
2016-11-14 22:00 | 0.60133 | 0.28695 | 450135
2016-11-14 23:00 | 0.33691 | 0.32128 | 462512
2016-11-15 | 0.018082 | 0.34175 | 463726
2016-11-15 01:00 | 0 | 0.36325 | 458080
2016-11-15 02:00 | 0 | 0.3873 | 441923
2016-11-15 03:00 | 0 | 0.42248 | 419149
2016-11-15 04:00 | 0 | 0.46574 | 394010
2016-11-15 05:00 | 0 | 0.50418 | 374011
2016-11-15 06:00 | 0 | 0.53616 | 359783
2016-11-15 07:00 | 0 | 0.56506 | 350973
2016-11-15 08:00 | 0 | 0.58359 | 347090
2016-11-15 09:00 | 0 | 0.5918 | 349717
2016-11-15 10:00 | 0 | 0.59244 | 361722
2016-11-15 11:00 | 0 | 0.59192 | 391526
2016-11-15 12:00 | 0 | 0.5906 | 417710
2016-11-15 13:00 | 2.47e-05 | 0.58535 | 426726
2016-11-15 14:00 | 0.20047 | 0.45203 | 429103
2016-11-15 15:00 | 0.56314 | 0.18747 | 428933
2016-11-15 16:00 | 0.66132 | 0.165 | 427043
2016-11-15 17:00 | 0.63426 | 0.21636 | 426613
2016-11-15 18:00 | 0.59195 | 0.23055 | 428470
2016-11-15 19:00 | 0.57433 | 0.23554 | 429860
2016-11-15 20:00 | 0.587 | 0.23321 | 431192
2016-11-15 21:00 | 0.61214 | 0.21568 | 435035
2016-11-15 22:00 | 0.5726 | 0.26866 | 447443
2016-11-15 23:00 | 0.2887 | 0.34492 | 457660
2016-11-16 | 0.014792 | 0.40672 | 459462
2016-11-16 01:00 | 0 | 0.44886 | 454621
2016-11-16 02:00 | 0 | 0.47637 | 439452
2016-11-16 03:00 | 0 | 0.50032 | 416820
2016-11-16 04:00 | 0 | 0.52776 | 392584
2016-11-16 05:00 | 0 | 0.55123 | 371667
2016-11-16 06:00 | 0 | 0.56916 | 357214
2016-11-16 07:00 | 0 | 0.58612 | 349218
2016-11-16 08:00 | 0 | 0.59892 | 345715
2016-11-16 09:00 | 0 | 0.60664 | 347876
2016-11-16 10:00 | 0 | 0.62262 | 362110
2016-11-16 11:00 | 0 | 0.64059 | 392804
2016-11-16 12:00 | 0 | 0.64834 | 418031
2016-11-16 13:00 | 2.62e-05 | 0.6587 | 425972
2016-11-16 14:00 | 0.13532 | 0.54813 | 427597
2016-11-16 15:00 | 0.31881 | 0.31763 | 427627
2016-11-16 16:00 | 0.44679 | 0.27515 | 426578
2016-11-16 17:00 | 0.4859 | 0.45895 | 426245
2016-11-16 18:00 | 0.48515 | 0.58808 | 428712
2016-11-16 19:00 | 0.47905 | 0.63536 | 430296
2016-11-16 20:00 | 0.48331 | 0.65404 | 431956
2016-11-16 21:00 | 0.47039 | 0.66785 | 435639
2016-11-16 22:00 | 0.39232 | 0.70689 | 446127
2016-11-16 23:00 | 0.18696 | 0.77544 | 456617
2016-11-17 | 0.018365 | 0.81228 | 458388
2016-11-17 01:00 | 0 | 0.80471 | 453785
2016-11-17 02:00 | 0 | 0.77974 | 439943
2016-11-17 03:00 | 0 | 0.75421 | 417582
2016-11-17 04:00 | 0 | 0.73164 | 393907
2016-11-17 05:00 | 0 | 0.71578 | 373832
2016-11-17 06:00 | 0 | 0.70306 | 358914
2016-11-17 07:00 | 0 | 0.69288 | 349622
2016-11-17 08:00 | 0 | 0.68168 | 345824
2016-11-17 09:00 | 0 | 0.65845 | 349147
2016-11-17 10:00 | 0 | 0.63755 | 362368
2016-11-17 11:00 | 0 | 0.62668 | 391662
2016-11-17 12:00 | 0 | 0.6173 | 417282
2016-11-17 13:00 | 1.8e-05 | 0.60838 | 425836
2016-11-17 14:00 | 0.099928 | 0.55908 | 428519
2016-11-17 15:00 | 0.42475 | 0.551 | 429950
2016-11-17 16:00 | 0.56179 | 0.59199 | 428367
2016-11-17 17:00 | 0.56136 | 0.62074 | 428497
2016-11-17 18:00 | 0.53842 | 0.64433 | 429853
2016-11-17 19:00 | 0.52742 | 0.66047 | 431227
2016-11-17 20:00 | 0.53333 | 0.68247 | 432204
2016-11-17 21:00 | 0.54809 | 0.71306 | 434647
2016-11-17 22:00 | 0.537 | 0.73744 | 445468
2016-11-17 23:00 | 0.29832 | 0.75509 | 455817
2016-11-18 | 0.016674 | 0.75967 | 458725
2016-11-18 01:00 | 0 | 0.75591 | 455329
2016-11-18 02:00 | 0 | 0.75477 | 441714
2016-11-18 03:00 | 0 | 0.75522 | 420225
2016-11-18 04:00 | 0 | 0.75388 | 397919
2016-11-18 05:00 | 0 | 0.75334 | 377492
2016-11-18 06:00 | 0 | 0.74747 | 361446
2016-11-18 07:00 | 0 | 0.74383 | 351750
2016-11-18 08:00 | 0 | 0.74888 | 347859
2016-11-18 09:00 | 0 | 0.75631 | 350172
2016-11-18 10:00 | 0 | 0.76008 | 362246
2016-11-18 11:00 | 0 | 0.76537 | 390730
2016-11-18 12:00 | 0 | 0.76482 | 415430
2016-11-18 13:00 | 2.35e-05 | 0.76036 | 424480
2016-11-18 14:00 | 0.1318 | 0.74901 | 429303
2016-11-18 15:00 | 0.58081 | 0.78372 | 432262
2016-11-18 16:00 | 0.67854 | 0.79347 | 432288
2016-11-18 17:00 | 0.66039 | 0.78354 | 431234
2016-11-18 18:00 | 0.6255 | 0.77327 | 431637
2016-11-18 19:00 | 0.60785 | 0.76908 | 431202
2016-11-18 20:00 | 0.62143 | 0.76299 | 429761
2016-11-18 21:00 | 0.65265 | 0.74902 | 429356
2016-11-18 22:00 | 0.60903 | 0.71976 | 436510
2016-11-18 23:00 | 0.32916 | 0.69778 | 442370
2016-11-19 | 0.015713 | 0.70358 | 440526
2016-11-19 01:00 | 0 | 0.67843 | 434981
2016-11-19 02:00 | 0 | 0.64497 | 422453
2016-11-19 03:00 | 0 | 0.61165 | 406615
2016-11-19 04:00 | 0 | 0.58258 | 387722
2016-11-19 05:00 | 0 | 0.56013 | 369717
2016-11-19 06:00 | 0 | 0.54125 | 354879
2016-11-19 07:00 | 0 | 0.519 | 344814
2016-11-19 08:00 | 0 | 0.49244 | 339808
2016-11-19 09:00 | 0 | 0.45117 | 340430
2016-11-19 10:00 | 0 | 0.40794 | 345724
2016-11-19 11:00 | 0 | 0.38125 | 356890
2016-11-19 12:00 | 0 | 0.36273 | 371621
2016-11-19 13:00 | 2.04e-05 | 0.34648 | 386603
2016-11-19 14:00 | 0.12827 | 0.26343 | 398800
2016-11-19 15:00 | 0.53421 | 0.26304 | 405020
2016-11-19 16:00 | 0.65757 | 0.30987 | 406368
2016-11-19 17:00 | 0.63824 | 0.33489 | 404935
2016-11-19 18:00 | 0.59851 | 0.35106 | 402033
2016-11-19 19:00 | 0.58113 | 0.36259 | 399027
2016-11-19 20:00 | 0.59317 | 0.37013 | 397484
2016-11-19 21:00 | 0.62465 | 0.36828 | 400502
2016-11-19 22:00 | 0.58108 | 0.36779 | 413683
2016-11-19 23:00 | 0.26681 | 0.4896 | 427279
2016-11-20 | 0.011802 | 0.54532 | 431645
2016-11-20 01:00 | 0 | 0.55647 | 430975
2016-11-20 02:00 | 0 | 0.5548 | 423762
2016-11-20 03:00 | 0 | 0.57318 | 411879
2016-11-20 04:00 | 0 | 0.58705 | 396011
2016-11-20 05:00 | 0 | 0.58949 | 382816
2016-11-20 06:00 | 0 | 0.58018 | 371724
2016-11-20 07:00 | 0 | 0.56837 | 364615
2016-11-20 08:00 | 0 | 0.5557 | 361541
2016-11-20 09:00 | 0 | 0.52701 | 362066
2016-11-20 10:00 | 0 | 0.50121 | 367715
2016-11-20 11:00 | 0 | 0.48104 | 377998
2016-11-20 12:00 | 0 | 0.46581 | 390252
2016-11-20 13:00 | 2.28e-05 | 0.44773 | 404595
2016-11-20 14:00 | 0.095506 | 0.33938 | 413303
2016-11-20 15:00 | 0.42029 | 0.29386 | 413355
2016-11-20 16:00 | 0.52859 | 0.31263 | 411016
2016-11-20 17:00 | 0.53046 | 0.30861 | 408200
2016-11-20 18:00 | 0.50024 | 0.28805 | 405059
2016-11-20 19:00 | 0.48172 | 0.26147 | 402637
2016-11-20 20:00 | 0.47902 | 0.23499 | 402846
2016-11-20 21:00 | 0.46255 | 0.20869 | 409160
2016-11-20 22:00 | 0.37658 | 0.25825 | 426655
2016-11-20 23:00 | 0.13829 | 0.4101 | 444859
2016-11-21 | 0.0076254 | 0.51124 | 452735
2016-11-21 01:00 | 0 | 0.55683 | 453663
2016-11-21 02:00 | 0 | 0.56372 | 444215
2016-11-21 03:00 | 0 | 0.55238 | 429663
2016-11-21 04:00 | 0 | 0.53917 | 412088
2016-11-21 05:00 | 0 | 0.52499 | 396983
2016-11-21 06:00 | 0 | 0.50086 | 386667
2016-11-21 07:00 | 0 | 0.47638 | 381643
2016-11-21 08:00 | 0 | 0.45753 | 380988
2016-11-21 09:00 | 0 | 0.42783 | 385774
2016-11-21 10:00 | 0 | 0.39814 | 400883
2016-11-21 11:00 | 0 | 0.38833 | 433200
2016-11-21 12:00 | 0 | 0.39541 | 460210
2016-11-21 13:00 | 1.79e-05 | 0.40546 | 470429
2016-11-21 14:00 | 0.047487 | 0.35284 | 469601
2016-11-21 15:00 | 0.16175 | 0.27948 | 464608
2016-11-21 16:00 | 0.2712 | 0.27336 | 457689
2016-11-21 17:00 | 0.34147 | 0.32378 | 450508
2016-11-21 18:00 | 0.36637 | 0.38846 | 445167
2016-11-21 19:00 | 0.36407 | 0.42079 | 440899
2016-11-21 20:00 | 0.34632 | 0.44456 | 439651
2016-11-21 21:00 | 0.31713 | 0.46849 | 444452
2016-11-21 22:00 | 0.26344 | 0.57538 | 462555
2016-11-21 23:00 | 0.16766 | 0.71958 | 478994
2016-11-22 | 0.013395 | 0.74609 | 485243
2016-11-22 01:00 | 0 | 0.73725 | 484328
2016-11-22 02:00 | 0 | 0.72005 | 472096
2016-11-22 03:00 | 0 | 0.70695 | 451534
2016-11-22 04:00 | 0 | 0.69181 | 430349
2016-11-22 05:00 | 0 | 0.68076 | 411026
2016-11-22 06:00 | 0 | 0.66705 | 398180
2016-11-22 07:00 | 0 | 0.65902 | 390171
2016-11-22 08:00 | 0 | 0.6425 | 387592
2016-11-22 09:00 | 0 | 0.63075 | 391911
2016-11-22 10:00 | 0 | 0.62603 | 404976
2016-11-22 11:00 | 0 | 0.61974 | 433602
2016-11-22 12:00 | 0 | 0.61231 | 457480
2016-11-22 13:00 | 5.38e-08 | 0.60802 | 466043
2016-11-22 14:00 | 0.071122 | 0.53612 | 464785
2016-11-22 15:00 | 0.42971 | 0.49679 | 460742
2016-11-22 16:00 | 0.58341 | 0.54037 | 454831
2016-11-22 17:00 | 0.5959 | 0.57232 | 447871
2016-11-22 18:00 | 0.55742 | 0.57981 | 444399
2016-11-22 19:00 | 0.53775 | 0.57499 | 441711
2016-11-22 20:00 | 0.54466 | 0.56715 | 440798
2016-11-22 21:00 | 0.56203 | 0.55205 | 445928
2016-11-22 22:00 | 0.5217 | 0.55696 | 461392
2016-11-22 23:00 | 0.25109 | 0.597 | 474383
2016-11-23 | 0.0063784 | 0.58402 | 478166
2016-11-23 01:00 | 0 | 0.56081 | 475989
2016-11-23 02:00 | 0 | 0.53674 | 464330
2016-11-23 03:00 | 0 | 0.52083 | 445737
2016-11-23 04:00 | 0 | 0.51232 | 424766
2016-11-23 05:00 | 0 | 0.50481 | 405449
2016-11-23 06:00 | 0 | 0.49932 | 391023
2016-11-23 07:00 | 0 | 0.49426 | 381703
2016-11-23 08:00 | 0 | 0.48526 | 377086
2016-11-23 09:00 | 0 | 0.46916 | 378179
2016-11-23 10:00 | 0 | 0.45492 | 387805
2016-11-23 11:00 | 0 | 0.44024 | 410565
2016-11-23 12:00 | 0 | 0.42182 | 432308
2016-11-23 13:00 | 1.07e-05 | 0.40312 | 445040
2016-11-23 14:00 | 0.15702 | 0.29931 | 450014
2016-11-23 15:00 | 0.48034 | 0.27772 | 451262
2016-11-23 16:00 | 0.59334 | 0.25622 | 448505
2016-11-23 17:00 | 0.59953 | 0.22649 | 443676
2016-11-23 18:00 | 0.57029 | 0.20794 | 439557
2016-11-23 19:00 | 0.55756 | 0.20172 | 437064
2016-11-23 20:00 | 0.57509 | 0.19807 | 435214
2016-11-23 21:00 | 0.60588 | 0.18519 | 438616
2016-11-23 22:00 | 0.56652 | 0.19381 | 450517
2016-11-23 23:00 | 0.25987 | 0.25727 | 457499
2016-11-24 | 0.019017 | 0.29588 | 457519
2016-11-24 01:00 | 0 | 0.32361 | 452882
2016-11-24 02:00 | 0 | 0.34824 | 440455
2016-11-24 03:00 | 0 | 0.37973 | 422019
2016-11-24 04:00 | 0 | 0.39879 | 400437
2016-11-24 05:00 | 0 | 0.40114 | 378621
2016-11-24 06:00 | 0 | 0.39981 | 361370
2016-11-24 07:00 | 0 | 0.39257 | 349616
2016-11-24 08:00 | 0 | 0.38735 | 342238
2016-11-24 09:00 | 0 | 0.38313 | 339265
2016-11-24 10:00 | 0 | 0.37911 | 341378
2016-11-24 11:00 | 0 | 0.38104 | 349184
2016-11-24 12:00 | 0 | 0.38145 | 360350
2016-11-24 13:00 | 8.1e-06 | 0.37974 | 378419
2016-11-24 14:00 | 0.121 | 0.31725 | 397131
2016-11-24 15:00 | 0.45457 | 0.24927 | 410459
2016-11-24 16:00 | 0.5999 | 0.29506 | 417634
2016-11-24 17:00 | 0.60157 | 0.36437 | 414375
2016-11-24 18:00 | 0.57085 | 0.37716 | 404355
2016-11-24 19:00 | 0.55488 | 0.37331 | 395055
2016-11-24 20:00 | 0.56753 | 0.37195 | 386948
2016-11-24 21:00 | 0.58479 | 0.36533 | 381058
2016-11-24 22:00 | 0.54184 | 0.36161 | 380683
2016-11-24 23:00 | 0.24719 | 0.42876 | 383072
2016-11-25 | 0.0064978 | 0.45052 | 383138
2016-11-25 01:00 | 0 | 0.45735 | 382911
2016-11-25 02:00 | 0 | 0.46304 | 377658
2016-11-25 03:00 | 0 | 0.47665 | 369843
2016-11-25 04:00 | 0 | 0.49226 | 358662
2016-11-25 05:00 | 0 | 0.50467 | 346627
2016-11-25 06:00 | 0 | 0.51445 | 336310
2016-11-25 07:00 | 0 | 0.52252 | 328607
2016-11-25 08:00 | 0 | 0.51631 | 325091
2016-11-25 09:00 | 0 | 0.50504 | 326511
2016-11-25 10:00 | 0 | 0.49899 | 331977
2016-11-25 11:00 | 0 | 0.48956 | 343329
2016-11-25 12:00 | 0 | 0.47574 | 357486
2016-11-25 13:00 | 3.02e-07 | 0.46332 | 371226
2016-11-25 14:00 | 0.11004 | 0.38056 | 383890
2016-11-25 15:00 | 0.48557 | 0.23888 | 391571
2016-11-25 16:00 | 0.60668 | 0.16614 | 395380
2016-11-25 17:00 | 0.58435 | 0.15312 | 396317
2016-11-25 18:00 | 0.55642 | 0.16035 | 394411
2016-11-25 19:00 | 0.53961 | 0.17186 | 392762
2016-11-25 20:00 | 0.54595 | 0.17577 | 391901
2016-11-25 21:00 | 0.55706 | 0.21905 | 396044
2016-11-25 22:00 | 0.50413 | 0.32492 | 406896
2016-11-25 23:00 | 0.19677 | 0.45298 | 416199
2016-11-26 | 0.0051314 | 0.55427 | 418426
2016-11-26 01:00 | 0 | 0.62732 | 415820
2016-11-26 02:00 | 0 | 0.67196 | 407072
2016-11-26 03:00 | 0 | 0.68767 | 393596
2016-11-26 04:00 | 0 | 0.67958 | 378696
2016-11-26 05:00 | 0 | 0.6632 | 361931
2016-11-26 06:00 | 0 | 0.64051 | 349185
2016-11-26 07:00 | 0 | 0.61417 | 340395
2016-11-26 08:00 | 0 | 0.58891 | 335497
2016-11-26 09:00 | 0 | 0.57269 | 334757
2016-11-26 10:00 | 0 | 0.56145 | 339519
2016-11-26 11:00 | 0 | 0.54286 | 348815
2016-11-26 12:00 | 0 | 0.51642 | 361410
2016-11-26 13:00 | 0 | 0.4956 | 375765
2016-11-26 14:00 | 0.044908 | 0.40129 | 389723
2016-11-26 15:00 | 0.40162 | 0.23556 | 397906
2016-11-26 16:00 | 0.52884 | 0.19982 | 400428
2016-11-26 17:00 | 0.52598 | 0.24334 | 398878
2016-11-26 18:00 | 0.48968 | 0.27604 | 394611
2016-11-26 19:00 | 0.46614 | 0.28139 | 390173
2016-11-26 20:00 | 0.45634 | 0.2661 | 387851
2016-11-26 21:00 | 0.44754 | 0.2471 | 393039
2016-11-26 22:00 | 0.36802 | 0.27944 | 407750
2016-11-26 23:00 | 0.15401 | 0.36775 | 422463
2016-11-27 | 0.0021298 | 0.45758 | 428188
2016-11-27 01:00 | 0 | 0.51509 | 427833
2016-11-27 02:00 | 0 | 0.5554 | 420951
2016-11-27 03:00 | 0 | 0.56885 | 409666
2016-11-27 04:00 | 0 | 0.57004 | 395489
2016-11-27 05:00 | 0 | 0.5569 | 380970
2016-11-27 06:00 | 0 | 0.53262 | 368714
2016-11-27 07:00 | 0 | 0.51194 | 360779
2016-11-27 08:00 | 0 | 0.49535 | 357817
2016-11-27 09:00 | 0 | 0.481 | 357740
2016-11-27 10:00 | 0 | 0.49657 | 362297
2016-11-27 11:00 | 0 | 0.53261 | 371445
2016-11-27 12:00 | 0 | 0.56333 | 383264
2016-11-27 13:00 | 0 | 0.58346 | 394819
2016-11-27 14:00 | 0.035921 | 0.57758 | 400599
2016-11-27 15:00 | 0.24958 | 0.59099 | 400939
2016-11-27 16:00 | 0.39952 | 0.60306 | 399311
2016-11-27 17:00 | 0.45151 | 0.63772 | 397982
2016-11-27 18:00 | 0.4475 | 0.67485 | 397282
2016-11-27 19:00 | 0.44125 | 0.70498 | 396576
2016-11-27 20:00 | 0.44049 | 0.72842 | 398083
2016-11-27 21:00 | 0.43384 | 0.76141 | 406538
2016-11-27 22:00 | 0.37243 | 0.81079 | 427369
2016-11-27 23:00 | 0.16594 | 0.85209 | 444427
2016-11-28 | 0.005972 | 0.86063 | 451693
2016-11-28 01:00 | 0 | 0.86156 | 450201
2016-11-28 02:00 | 0 | 0.86247 | 436097
2016-11-28 03:00 | 0 | 0.86837 | 420486
2016-11-28 04:00 | 0 | 0.87844 | 399764
2016-11-28 05:00 | 0 | 0.88867 | 383424
2016-11-28 06:00 | 0 | 0.89231 | 369420
2016-11-28 07:00 | 0 | 0.89313 | 362223
2016-11-28 08:00 | 0 | 0.88596 | 359618
2016-11-28 09:00 | 0 | 0.87818 | 361754
2016-11-28 10:00 | 0 | 0.87255 | 375602
2016-11-28 11:00 | 0 | 0.86657 | 406268
2016-11-28 12:00 | 0 | 0.85771 | 433750
2016-11-28 13:00 | 1.64e-06 | 0.85082 | 445747
2016-11-28 14:00 | 0.12211 | 0.75841 | 450896
2016-11-28 15:00 | 0.32252 | 0.68212 | 453009
2016-11-28 16:00 | 0.43992 | 0.7399 | 452270
2016-11-28 17:00 | 0.46279 | 0.79712 | 449944
2016-11-28 18:00 | 0.45789 | 0.80492 | 447330
2016-11-28 19:00 | 0.45144 | 0.80753 | 445643
2016-11-28 20:00 | 0.4538 | 0.79765 | 445537
2016-11-28 21:00 | 0.44493 | 0.78527 | 451033
2016-11-28 22:00 | 0.36771 | 0.80125 | 466339
2016-11-28 23:00 | 0.17167 | 0.82248 | 477026
2016-11-29 | 0.0057514 | 0.82804 | 480299
2016-11-29 01:00 | 0 | 0.83238 | 476024
2016-11-29 02:00 | 0 | 0.83226 | 460372
2016-11-29 03:00 | 0 | 0.83047 | 437418
2016-11-29 04:00 | 0 | 0.82832 | 411152
2016-11-29 05:00 | 0 | 0.82341 | 388395
2016-11-29 06:00 | 0 | 0.81067 | 370865
2016-11-29 07:00 | 0 | 0.79561 | 359202
2016-11-29 08:00 | 0 | 0.78704 | 353473
2016-11-29 09:00 | 0 | 0.78 | 354019
2016-11-29 10:00 | 0 | 0.77162 | 364087
2016-11-29 11:00 | 0 | 0.76743 | 392679
2016-11-29 12:00 | 0 | 0.76713 | 421206
2016-11-29 13:00 | 1.17e-06 | 0.76016 | 434752
2016-11-29 14:00 | 0.064637 | 0.61128 | 442692
2016-11-29 15:00 | 0.44369 | 0.5614 | 447076
2016-11-29 16:00 | 0.59592 | 0.65794 | 447270
2016-11-29 17:00 | 0.58334 | 0.66232 | 446183
2016-11-29 18:00 | 0.53401 | 0.6689 | 445690
2016-11-29 19:00 | 0.51469 | 0.68341 | 443770
2016-11-29 20:00 | 0.52267 | 0.69429 | 441815
2016-11-29 21:00 | 0.53711 | 0.69798 | 444535
2016-11-29 22:00 | 0.50151 | 0.71978 | 457321
2016-11-29 23:00 | 0.26146 | 0.78818 | 470093
2016-11-30 | 0.0054853 | 0.80524 | 475132
2016-11-30 01:00 | 0 | 0.79608 | 472057
2016-11-30 02:00 | 0 | 0.77829 | 457313
2016-11-30 03:00 | 0 | 0.75044 | 435628
2016-11-30 04:00 | 0 | 0.72647 | 410476
2016-11-30 05:00 | 0 | 0.70765 | 387059
2016-11-30 06:00 | 0 | 0.69154 | 369075
2016-11-30 07:00 | 0 | 0.67188 | 357559
2016-11-30 08:00 | 0 | 0.65433 | 351988
2016-11-30 09:00 | 0 | 0.6433 | 353346
2016-11-30 10:00 | 0 | 0.63063 | 365143
2016-11-30 11:00 | 0 | 0.62208 | 393457
2016-11-30 12:00 | 0 | 0.61172 | 421615
2016-11-30 13:00 | 6.54e-07 | 0.60021 | 435659
2016-11-30 14:00 | 0.079457 | 0.4887 | 444282
2016-11-30 15:00 | 0.51423 | 0.45855 | 448406
2016-11-30 16:00 | 0.60731 | 0.54408 | 449393
2016-11-30 17:00 | 0.59735 | 0.57301 | 447517
2016-11-30 18:00 | 0.56552 | 0.58707 | 445504
2016-11-30 19:00 | 0.55117 | 0.59047 | 444301
2016-11-30 20:00 | 0.56274 | 0.57976 | 442947
2016-11-30 21:00 | 0.58199 | 0.54561 | 446786
2016-11-30 22:00 | 0.50834 | 0.52033 | 459609
2016-11-30 23:00 | 0.2085 | 0.54398 | 471628
2016-12-01 | 0.0036948 | 0.53425 | 477172
2016-12-01 01:00 | 0 | 0.51084 | 475680
2016-12-01 02:00 | 0 | 0.49517 | 462867
2016-12-01 03:00 | 0 | 0.49652 | 441928
2016-12-01 04:00 | 0 | 0.50189 | 418210
2016-12-01 05:00 | 0 | 0.49543 | 396190
2016-12-01 06:00 | 0 | 0.47781 | 379482
2016-12-01 07:00 | 0 | 0.45 | 369828
2016-12-01 08:00 | 0 | 0.41916 | 366207
2016-12-01 09:00 | 0 | 0.39518 | 369381
2016-12-01 10:00 | 0 | 0.37678 | 382798
2016-12-01 11:00 | 0 | 0.35841 | 412850
2016-12-01 12:00 | 0 | 0.34052 | 442143
2016-12-01 13:00 | 3.68e-07 | 0.32454 | 454793
2016-12-01 14:00 | 0.075276 | 0.21397 | 458619
2016-12-01 15:00 | 0.38044 | 0.13045 | 458254
2016-12-01 16:00 | 0.51899 | 0.13692 | 454588
2016-12-01 17:00 | 0.54224 | 0.15019 | 449213
2016-12-01 18:00 | 0.52142 | 0.14664 | 445828
2016-12-01 19:00 | 0.50748 | 0.13943 | 443702
2016-12-01 20:00 | 0.51613 | 0.13196 | 441771
2016-12-01 21:00 | 0.51749 | 0.12192 | 445029
2016-12-01 22:00 | 0.45191 | 0.14686 | 460354
2016-12-01 23:00 | 0.20552 | 0.17404 | 476034
2016-12-02 | 0.0044039 | 0.2005 | 483265
2016-12-02 01:00 | 0 | 0.22091 | 484225
2016-12-02 02:00 | 0 | 0.2302 | 474133
2016-12-02 03:00 | 0 | 0.22875 | 454348
2016-12-02 04:00 | 0 | 0.22165 | 431309
2016-12-02 05:00 | 0 | 0.2116 | 410862
2016-12-02 06:00 | 0 | 0.19915 | 395520
2016-12-02 07:00 | 0 | 0.18933 | 386345
2016-12-02 08:00 | 0 | 0.18139 | 382964
2016-12-02 09:00 | 0 | 0.17482 | 385768
2016-12-02 10:00 | 0 | 0.17731 | 398872
2016-12-02 11:00 | 0 | 0.1835 | 430263
2016-12-02 12:00 | 0 | 0.18285 | 458440
2016-12-02 13:00 | 0 | 0.17333 | 468105
2016-12-02 14:00 | 0.023716 | 0.12772 | 468340
2016-12-02 15:00 | 0.27647 | 0.083993 | 463520
2016-12-02 16:00 | 0.45127 | 0.078079 | 456429
2016-12-02 17:00 | 0.49044 | 0.078895 | 449418
2016-12-02 18:00 | 0.46246 | 0.082008 | 445013
2016-12-02 19:00 | 0.44692 | 0.088946 | 441327
2016-12-02 20:00 | 0.44766 | 0.1035 | 439813
2016-12-02 21:00 | 0.43701 | 0.12084 | 444457
2016-12-02 22:00 | 0.37965 | 0.16818 | 458344
2016-12-02 23:00 | 0.20342 | 0.24082 | 471340
2016-12-03 | 0.0043175 | 0.2766 | 474735
2016-12-03 01:00 | 0 | 0.27678 | 473002
2016-12-03 02:00 | 0 | 0.27878 | 463743
2016-12-03 03:00 | 0 | 0.28163 | 447592
2016-12-03 04:00 | 0 | 0.28827 | 428138
2016-12-03 05:00 | 0 | 0.31022 | 409157
2016-12-03 06:00 | 0 | 0.34627 | 394654
2016-12-03 07:00 | 0 | 0.36598 | 384381
2016-12-03 08:00 | 0 | 0.37209 | 378927
2016-12-03 09:00 | 0 | 0.36603 | 377562
2016-12-03 10:00 | 0 | 0.35989 | 382297
2016-12-03 11:00 | 0 | 0.35486 | 391458
2016-12-03 12:00 | 0 | 0.35101 | 405403
2016-12-03 13:00 | 0 | 0.34618 | 420327
2016-12-03 14:00 | 0.010415 | 0.31962 | 431496
2016-12-03 15:00 | 0.3417 | 0.26155 | 436825
2016-12-03 16:00 | 0.5067 | 0.2622 | 436892
2016-12-03 17:00 | 0.53023 | 0.27953 | 433208
2016-12-03 18:00 | 0.50603 | 0.29538 | 428346
2016-12-03 19:00 | 0.4895 | 0.30512 | 425207
2016-12-03 20:00 | 0.5011 | 0.31072 | 424515
2016-12-03 21:00 | 0.52368 | 0.31031 | 429335
2016-12-03 22:00 | 0.48387 | 0.34397 | 445857
2016-12-03 23:00 | 0.22706 | 0.39629 | 456957
2016-12-04 | 0.0034572 | 0.41572 | 459226
2016-12-04 01:00 | 0 | 0.41466 | 457461
2016-12-04 02:00 | 0 | 0.40948 | 448462
2016-12-04 03:00 | 0 | 0.40924 | 434284
2016-12-04 04:00 | 0 | 0.41404 | 416817
2016-12-04 05:00 | 0 | 0.42155 | 399836
2016-12-04 06:00 | 0 | 0.42689 | 384940
2016-12-04 07:00 | 0 | 0.42916 | 373882
2016-12-04 08:00 | 0 | 0.43392 | 367585
2016-12-04 09:00 | 0 | 0.4481 | 365589
2016-12-04 10:00 | 0 | 0.46704 | 367383
2016-12-04 11:00 | 0 | 0.484 | 374978
2016-12-04 12:00 | 0 | 0.49218 | 385505
2016-12-04 13:00 | 0 | 0.48617 | 400585
2016-12-04 14:00 | 0.084526 | 0.4279 | 413990
2016-12-04 15:00 | 0.44933 | 0.28953 | 420910
2016-12-04 16:00 | 0.58094 | 0.22532 | 423653
2016-12-04 17:00 | 0.58468 | 0.23684 | 425473
2016-12-04 18:00 | 0.55484 | 0.26556 | 426290
2016-12-04 19:00 | 0.53626 | 0.27978 | 425797
2016-12-04 20:00 | 0.55151 | 0.27263 | 426201
2016-12-04 21:00 | 0.5771 | 0.26416 | 435167
2016-12-04 22:00 | 0.52969 | 0.30235 | 453288
2016-12-04 23:00 | 0.2165 | 0.36076 | 468054
2016-12-05 | 0.0021879 | 0.44793 | 474630
2016-12-05 01:00 | 0 | 0.51961 | 474565
2016-12-05 02:00 | 0 | 0.55978 | 462403
2016-12-05 03:00 | 0 | 0.57518 | 442384
2016-12-05 04:00 | 0 | 0.58157 | 420138
2016-12-05 05:00 | 0 | 0.58428 | 400445
2016-12-05 06:00 | 0 | 0.58401 | 385515
2016-12-05 07:00 | 0 | 0.58855 | 376224
2016-12-05 08:00 | 0 | 0.58883 | 372708
2016-12-05 09:00 | 0 | 0.57856 | 376676
2016-12-05 10:00 | 0 | 0.57008 | 390407
2016-12-05 11:00 | 0 | 0.56614 | 421183
2016-12-05 12:00 | 0 | 0.55934 | 451832
2016-12-05 13:00 | 0 | 0.55978 | 466587
2016-12-05 14:00 | 0.086458 | 0.51421 | 473979
2016-12-05 15:00 | 0.38223 | 0.43041 | 476630
2016-12-05 16:00 | 0.52056 | 0.49824 | 473521
2016-12-05 17:00 | 0.54372 | 0.59164 | 469196
2016-12-05 18:00 | 0.5247 | 0.63863 | 464977
2016-12-05 19:00 | 0.5189 | 0.66625 | 462140
2016-12-05 20:00 | 0.53984 | 0.67445 | 460300
2016-12-05 21:00 | 0.56598 | 0.66812 | 466385
2016-12-05 22:00 | 0.5027 | 0.6874 | 485100
2016-12-05 23:00 | 0.17557 | 0.74605 | 500221
2016-12-06 | 0.0021579 | 0.77482 | 505617
2016-12-06 01:00 | 0 | 0.77708 | 503684
2016-12-06 02:00 | 0 | 0.76156 | 489900
2016-12-06 03:00 | 0 | 0.7342 | 466299
2016-12-06 04:00 | 0 | 0.70473 | 439753
2016-12-06 05:00 | 0 | 0.69718 | 416325
2016-12-06 06:00 | 0 | 0.70201 | 398910
2016-12-06 07:00 | 0 | 0.7155 | 388642
2016-12-06 08:00 | 0 | 0.73226 | 383548
2016-12-06 09:00 | 0 | 0.74305 | 385909
2016-12-06 10:00 | 0 | 0.74738 | 399364
2016-12-06 11:00 | 0 | 0.74899 | 428384
2016-12-06 12:00 | 0 | 0.73473 | 457657
2016-12-06 13:00 | 0 | 0.70809 | 470719
2016-12-06 14:00 | 0.035758 | 0.64717 | 477873
2016-12-06 15:00 | 0.27608 | 0.66903 | 480748
2016-12-06 16:00 | 0.44022 | 0.65898 | 479528
2016-12-06 17:00 | 0.48498 | 0.6071 | 475564
2016-12-06 18:00 | 0.47262 | 0.56551 | 472105
2016-12-06 19:00 | 0.45722 | 0.54106 | 469315
2016-12-06 20:00 | 0.457 | 0.52495 | 468827
2016-12-06 21:00 | 0.45102 | 0.50983 | 474872
2016-12-06 22:00 | 0.38697 | 0.50096 | 489968
2016-12-06 23:00 | 0.17504 | 0.50976 | 503644
2016-12-07 | 0.0018476 | 0.52129 | 509312
2016-12-07 01:00 | 0 | 0.52843 | 507253
2016-12-07 02:00 | 0 | 0.53199 | 494187
2016-12-07 03:00 | 0 | 0.531 | 471487
2016-12-07 04:00 | 0 | 0.53239 | 447099
2016-12-07 05:00 | 0 | 0.53418 | 425025
2016-12-07 06:00 | 0 | 0.53461 | 407421
2016-12-07 07:00 | 0 | 0.53789 | 397029
2016-12-07 08:00 | 0 | 0.53696 | 393111
2016-12-07 09:00 | 0 | 0.53575 | 395627
2016-12-07 10:00 | 0 | 0.54079 | 408777
2016-12-07 11:00 | 0 | 0.54205 | 438605
2016-12-07 12:00 | 0 | 0.53809 | 468836
2016-12-07 13:00 | 0 | 0.53541 | 480119
2016-12-07 14:00 | 0.031302 | 0.51584 | 483620
2016-12-07 15:00 | 0.30724 | 0.50513 | 482502
2016-12-07 16:00 | 0.46479 | 0.5121 | 477539
2016-12-07 17:00 | 0.48823 | 0.51384 | 472931
2016-12-07 18:00 | 0.46727 | 0.52133 | 468546
2016-12-07 19:00 | 0.45193 | 0.53857 | 465826
2016-12-07 20:00 | 0.45534 | 0.56744 | 464802
2016-12-07 21:00 | 0.45193 | 0.59754 | 470564
2016-12-07 22:00 | 0.38759 | 0.62722 | 490794
2016-12-07 23:00 | 0.13248 | 0.64055 | 508905
2016-12-08 | 0.0016504 | 0.6377 | 515767
2016-12-08 01:00 | 0 | 0.63352 | 515797
2016-12-08 02:00 | 0 | 0.62273 | 504234
2016-12-08 03:00 | 0 | 0.60625 | 483118
2016-12-08 04:00 | 0 | 0.5889 | 458668
2016-12-08 05:00 | 0 | 0.57979 | 436373
2016-12-08 06:00 | 0 | 0.57567 | 420643
2016-12-08 07:00 | 0 | 0.56996 | 410867
2016-12-08 08:00 | 0 | 0.56088 | 406984
2016-12-08 09:00 | 0 | 0.54868 | 410688
2016-12-08 10:00 | 0 | 0.53491 | 425576
2016-12-08 11:00 | 0 | 0.51904 | 455738
2016-12-08 12:00 | 0 | 0.50178 | 486601
2016-12-08 13:00 | 0 | 0.47384 | 499919
2016-12-08 14:00 | 0.036084 | 0.46173 | 505890
2016-12-08 15:00 | 0.30616 | 0.4667 | 507576
2016-12-08 16:00 | 0.44646 | 0.41765 | 504190
2016-12-08 17:00 | 0.47666 | 0.36463 | 499818
2016-12-08 18:00 | 0.46338 | 0.3338 | 496188
2016-12-08 19:00 | 0.45269 | 0.31167 | 493982
2016-12-08 20:00 | 0.46036 | 0.29035 | 492492
2016-12-08 21:00 | 0.46604 | 0.26458 | 500117
2016-12-08 22:00 | 0.39582 | 0.23091 | 522102
2016-12-08 23:00 | 0.14761 | 0.22619 | 540306
2016-12-09 | 0.00090965 | 0.22761 | 548078
2016-12-09 01:00 | 0 | 0.21949 | 548669
2016-12-09 02:00 | 0 | 0.20393 | 537696
2016-12-09 03:00 | 0 | 0.19003 | 516390
2016-12-09 04:00 | 0 | 0.18574 | 492244
2016-12-09 05:00 | 0 | 0.1884 | 472568
2016-12-09 06:00 | 0 | 0.19501 | 457516
2016-12-09 07:00 | 0 | 0.1973 | 449077
2016-12-09 08:00 | 0 | 0.2012 | 446304
2016-12-09 09:00 | 0 | 0.19975 | 449959
2016-12-09 10:00 | 0 | 0.19276 | 463778
2016-12-09 11:00 | 0 | 0.18667 | 495626
2016-12-09 12:00 | 0 | 0.1805 | 525030
2016-12-09 13:00 | 0 | 0.17716 | 533803
2016-12-09 14:00 | 0.073628 | 0.17035 | 533344
2016-12-09 15:00 | 0.33224 | 0.18212 | 528271
2016-12-09 16:00 | 0.44521 | 0.1807 | 518734
2016-12-09 17:00 | 0.46512 | 0.17127 | 508481
2016-12-09 18:00 | 0.45832 | 0.16523 | 499720
2016-12-09 19:00 | 0.4632 | 0.15836 | 493059
2016-12-09 20:00 | 0.48301 | 0.14915 | 489983
2016-12-09 21:00 | 0.48875 | 0.13358 | 497648
2016-12-09 22:00 | 0.41794 | 0.13665 | 518119
2016-12-09 23:00 | 0.13844 | 0.2133 | 534333
2016-12-10 | 0.0016572 | 0.27827 | 539440
2016-12-10 01:00 | 0 | 0.30034 | 539358
2016-12-10 02:00 | 0 | 0.29871 | 531113
2016-12-10 03:00 | 0 | 0.28979 | 515810
2016-12-10 04:00 | 0 | 0.27821 | 495884
2016-12-10 05:00 | 0 | 0.26299 | 477552
2016-12-10 06:00 | 0 | 0.24804 | 463945
2016-12-10 07:00 | 0 | 0.2357 | 454895
2016-12-10 08:00 | 0 | 0.22819 | 449580
2016-12-10 09:00 | 0 | 0.22808 | 450270
2016-12-10 10:00 | 0 | 0.23373 | 455532
2016-12-10 11:00 | 0 | 0.24478 | 468218
2016-12-10 12:00 | 0 | 0.2597 | 483684
2016-12-10 13:00 | 0 | 0.27714 | 496268
2016-12-10 14:00 | 0.068245 | 0.25973 | 499445
2016-12-10 15:00 | 0.3221 | 0.26231 | 493783
2016-12-10 16:00 | 0.43409 | 0.3221 | 485209
2016-12-10 17:00 | 0.45711 | 0.3693 | 475911
2016-12-10 18:00 | 0.44789 | 0.41473 | 465551
2016-12-10 19:00 | 0.44334 | 0.44939 | 457626
2016-12-10 20:00 | 0.44848 | 0.47325 | 454752
2016-12-10 21:00 | 0.4531 | 0.49736 | 462525
2016-12-10 22:00 | 0.38322 | 0.54916 | 482787
2016-12-10 23:00 | 0.12822 | 0.60337 | 498996
2016-12-11 | 0.0015759 | 0.61427 | 506135
2016-12-11 01:00 | 0 | 0.60542 | 506369
2016-12-11 02:00 | 0 | 0.58958 | 498720
2016-12-11 03:00 | 0 | 0.56752 | 485255
2016-12-11 04:00 | 0 | 0.55007 | 468080
2016-12-11 05:00 | 0 | 0.53822 | 451964
2016-12-11 06:00 | 0 | 0.53197 | 438417
2016-12-11 07:00 | 0 | 0.52462 | 428411
2016-12-11 08:00 | 0 | 0.5215 | 422924
2016-12-11 09:00 | 0 | 0.50582 | 420773
2016-12-11 10:00 | 0 | 0.48206 | 423363
2016-12-11 11:00 | 0 | 0.46154 | 429902
2016-12-11 12:00 | 0 | 0.4478 | 438684
2016-12-11 13:00 | 0 | 0.4376 | 449833
2016-12-11 14:00 | 0.049626 | 0.4148 | 455639
2016-12-11 15:00 | 0.26146 | 0.38197 | 455897
2016-12-11 16:00 | 0.41766 | 0.40624 | 452539
2016-12-11 17:00 | 0.48759 | 0.43942 | 450280
2016-12-11 18:00 | 0.48338 | 0.46778 | 447019
2016-12-11 19:00 | 0.47259 | 0.49091 | 444274
2016-12-11 20:00 | 0.49349 | 0.49773 | 443363
2016-12-11 21:00 | 0.52767 | 0.48093 | 449731
2016-12-11 22:00 | 0.46355 | 0.45661 | 468778
2016-12-11 23:00 | 0.17172 | 0.4649 | 483949
2016-12-12 | 0.001935 | 0.44827 | 490456
2016-12-12 01:00 | 0 | 0.43232 | 490156
2016-12-12 02:00 | 0 | 0.42136 | 477727
2016-12-12 03:00 | 0 | 0.41285 | 458047
2016-12-12 04:00 | 0 | 0.39789 | 435517
2016-12-12 05:00 | 0 | 0.38182 | 413850
2016-12-12 06:00 | 0 | 0.37219 | 397790
2016-12-12 07:00 | 0 | 0.36289 | 388280
2016-12-12 08:00 | 0 | 0.36081 | 383816
2016-12-12 09:00 | 0 | 0.35374 | 386705
2016-12-12 10:00 | 0 | 0.34712 | 399214
2016-12-12 11:00 | 0 | 0.34327 | 428769
2016-12-12 12:00 | 0 | 0.33818 | 459733
2016-12-12 13:00 | 0 | 0.33465 | 474570
2016-12-12 14:00 | 0.077631 | 0.30513 | 481857
2016-12-12 15:00 | 0.30685 | 0.23626 | 485452
2016-12-12 16:00 | 0.46542 | 0.22115 | 483680
2016-12-12 17:00 | 0.51106 | 0.2825 | 479136
2016-12-12 18:00 | 0.49055 | 0.34181 | 474502
2016-12-12 19:00 | 0.47486 | 0.3706 | 469330
2016-12-12 20:00 | 0.48472 | 0.3801 | 465665
2016-12-12 21:00 | 0.4916 | 0.37379 | 471122
2016-12-12 22:00 | 0.4152 | 0.39711 | 489289
2016-12-12 23:00 | 0.12978 | 0.44643 | 506586
2016-12-13 | 0.00099876 | 0.47251 | 513426
2016-12-13 01:00 | 0 | 0.49353 | 512445
2016-12-13 02:00 | 0 | 0.50773 | 498922
2016-12-13 03:00 | 0 | 0.51291 | 477079
2016-12-13 04:00 | 0 | 0.51902 | 450772
2016-12-13 05:00 | 0 | 0.5228 | 428061
2016-12-13 06:00 | 0 | 0.52392 | 411296
2016-12-13 07:00 | 0 | 0.51696 | 400863
2016-12-13 08:00 | 0 | 0.5064 | 396104
2016-12-13 09:00 | 0 | 0.48999 | 398352
2016-12-13 10:00 | 0 | 0.47742 | 412311
2016-12-13 11:00 | 0 | 0.47191 | 439986
2016-12-13 12:00 | 0 | 0.46213 | 468628
2016-12-13 13:00 | 0 | 0.44846 | 480429
2016-12-13 14:00 | 0.079673 | 0.4334 | 485323
2016-12-13 15:00 | 0.36042 | 0.38239 | 488028
2016-12-13 16:00 | 0.50833 | 0.33076 | 485695
2016-12-13 17:00 | 0.53494 | 0.34645 | 482159
2016-12-13 18:00 | 0.50567 | 0.37945 | 479438
2016-12-13 19:00 | 0.48803 | 0.40256 | 478435
2016-12-13 20:00 | 0.50054 | 0.41754 | 478561
2016-12-13 21:00 | 0.5013 | 0.41498 | 484659
2016-12-13 22:00 | 0.42526 | 0.41143 | 501507
2016-12-13 23:00 | 0.15114 | 0.48402 | 516581
2016-12-14 | 0.0016147 | 0.53873 | 522850
2016-12-14 01:00 | 0 | 0.53782 | 520842
2016-12-14 02:00 | 0 | 0.52724 | 507901
2016-12-14 03:00 | 0 | 0.52285 | 486219
2016-12-14 04:00 | 0 | 0.51513 | 461112
2016-12-14 05:00 | 0 | 0.50034 | 437754
2016-12-14 06:00 | 0 | 0.48417 | 420383
2016-12-14 07:00 | 0 | 0.46386 | 409972
2016-12-14 08:00 | 0 | 0.44649 | 405901
2016-12-14 09:00 | 0 | 0.44195 | 408921
2016-12-14 10:00 | 0 | 0.44337 | 423189
2016-12-14 11:00 | 0 | 0.44976 | 453577
2016-12-14 12:00 | 0 | 0.46149 | 483151
2016-12-14 13:00 | 0 | 0.471 | 494539
2016-12-14 14:00 | 0.050178 | 0.4405 | 497724
2016-12-14 15:00 | 0.30541 | 0.42968 | 495918
2016-12-14 16:00 | 0.43688 | 0.45643 | 492643
2016-12-14 17:00 | 0.48326 | 0.4904 | 488018
2016-12-14 18:00 | 0.47631 | 0.50852 | 486077
2016-12-14 19:00 | 0.47066 | 0.51451 | 484267
2016-12-14 20:00 | 0.48909 | 0.51145 | 485080
2016-12-14 21:00 | 0.49696 | 0.49694 | 493089
2016-12-14 22:00 | 0.41569 | 0.46642 | 512913
2016-12-14 23:00 | 0.15361 | 0.50044 | 530545
2016-12-15 | 0.0014445 | 0.50222 | 537736
2016-12-15 01:00 | 0 | 0.46331 | 537977
2016-12-15 02:00 | 0 | 0.41726 | 527870
2016-12-15 03:00 | 0 | 0.36914 | 508040
2016-12-15 04:00 | 0 | 0.32824 | 483044
2016-12-15 05:00 | 0 | 0.29653 | 460192
2016-12-15 06:00 | 0 | 0.27065 | 444580
2016-12-15 07:00 | 0 | 0.24796 | 435415
2016-12-15 08:00 | 0 | 0.23681 | 432190
2016-12-15 09:00 | 0 | 0.22649 | 436254
2016-12-15 10:00 | 0 | 0.22034 | 453968
2016-12-15 11:00 | 0 | 0.22199 | 485955
2016-12-15 12:00 | 0 | 0.23195 | 516985
2016-12-15 13:00 | 0 | 0.24743 | 529454
2016-12-15 14:00 | 0.034955 | 0.25903 | 532001
2016-12-15 15:00 | 0.25423 | 0.29202 | 530640
2016-12-15 16:00 | 0.34154 | 0.32303 | 526810
2016-12-15 17:00 | 0.36673 | 0.34743 | 521762
2016-12-15 18:00 | 0.3677 | 0.36521 | 517951
2016-12-15 19:00 | 0.36505 | 0.37752 | 515590
2016-12-15 20:00 | 0.36175 | 0.388 | 515718
2016-12-15 21:00 | 0.34756 | 0.40479 | 525072
2016-12-15 22:00 | 0.27463 | 0.42351 | 547634
2016-12-15 23:00 | 0.062033 | 0.48096 | 565975
2016-12-16 | 2.05e-05 | 0.51121 | 573691
2016-12-16 01:00 | 0 | 0.50703 | 574150
2016-12-16 02:00 | 0 | 0.48695 | 563855
2016-12-16 03:00 | 0 | 0.45571 | 542728
2016-12-16 04:00 | 0 | 0.42819 | 516634
2016-12-16 05:00 | 0 | 0.40392 | 494644
2016-12-16 06:00 | 0 | 0.38671 | 478167
2016-12-16 07:00 | 0 | 0.38523 | 468952
2016-12-16 08:00 | 0 | 0.38356 | 464287
2016-12-16 09:00 | 0 | 0.38358 | 466808
2016-12-16 10:00 | 0 | 0.38356 | 480215
2016-12-16 11:00 | 0 | 0.3882 | 509127
2016-12-16 12:00 | 0 | 0.39719 | 536307
2016-12-16 13:00 | 0 | 0.40193 | 546053
2016-12-16 14:00 | 0.029469 | 0.39279 | 547755
2016-12-16 15:00 | 0.18219 | 0.38701 | 545038
2016-12-16 16:00 | 0.32189 | 0.38602 | 537828
2016-12-16 17:00 | 0.39512 | 0.3828 | 527938
2016-12-16 18:00 | 0.41821 | 0.38238 | 521278
2016-12-16 19:00 | 0.42422 | 0.39026 | 516221
2016-12-16 20:00 | 0.4459 | 0.41284 | 512984
2016-12-16 21:00 | 0.47377 | 0.44728 | 516347
2016-12-16 22:00 | 0.42474 | 0.48641 | 528963
2016-12-16 23:00 | 0.16511 | 0.51566 | 538562
2016-12-17 | 0.0017548 | 0.52954 | 538262
2016-12-17 01:00 | 0 | 0.54068 | 534022
2016-12-17 02:00 | 0 | 0.54696 | 521280
2016-12-17 03:00 | 0 | 0.55486 | 502161
2016-12-17 04:00 | 0 | 0.57883 | 478629
2016-12-17 05:00 | 0 | 0.60484 | 456200
2016-12-17 06:00 | 0 | 0.62756 | 438385
2016-12-17 07:00 | 0 | 0.65204 | 425874
2016-12-17 08:00 | 0 | 0.67187 | 418189
2016-12-17 09:00 | 0 | 0.68499 | 415645
2016-12-17 10:00 | 0 | 0.6892 | 418795
2016-12-17 11:00 | 0 | 0.69087 | 427947
2016-12-17 12:00 | 0 | 0.68811 | 441519
2016-12-17 13:00 | 0 | 0.6713 | 458175
2016-12-17 14:00 | 0.040671 | 0.66158 | 474077
2016-12-17 15:00 | 0.34483 | 0.62199 | 484504
2016-12-17 16:00 | 0.54866 | 0.58072 | 487476
2016-12-17 17:00 | 0.55772 | 0.57371 | 484404
2016-12-17 18:00 | 0.5312 | 0.59781 | 478451
2016-12-17 19:00 | 0.51826 | 0.63463 | 472354
2016-12-17 20:00 | 0.53331 | 0.67074 | 468144
2016-12-17 21:00 | 0.55544 | 0.68852 | 470744
2016-12-17 22:00 | 0.54205 | 0.67999 | 484005
2016-12-17 23:00 | 0.22549 | 0.65553 | 495374
2016-12-18 | 0.0018111 | 0.63064 | 499639
2016-12-18 01:00 | 0 | 0.60451 | 500069
2016-12-18 02:00 | 0 | 0.58374 | 491239
2016-12-18 03:00 | 0 | 0.57207 | 479320
2016-12-18 04:00 | 0 | 0.56082 | 461403
2016-12-18 05:00 | 0 | 0.54524 | 443249
2016-12-18 06:00 | 0 | 0.52749 | 427707
2016-12-18 07:00 | 0 | 0.51122 | 417417
2016-12-18 08:00 | 0 | 0.49654 | 412050
2016-12-18 09:00 | 0 | 0.47064 | 411510
2016-12-18 10:00 | 0 | 0.44009 | 415036
2016-12-18 11:00 | 0 | 0.41713 | 424423
2016-12-18 12:00 | 0 | 0.39853 | 438142
2016-12-18 13:00 | 0 | 0.39174 | 457346
2016-12-18 14:00 | 0.08574 | 0.38993 | 474790
2016-12-18 15:00 | 0.49042 | 0.34076 | 485275
2016-12-18 16:00 | 0.65036 | 0.27617 | 488225
2016-12-18 17:00 | 0.62786 | 0.27764 | 487242
2016-12-18 18:00 | 0.58885 | 0.29185 | 484137
2016-12-18 19:00 | 0.57185 | 0.29843 | 480659
2016-12-18 20:00 | 0.58722 | 0.30567 | 479543
2016-12-18 21:00 | 0.61569 | 0.30905 | 486497
2016-12-18 22:00 | 0.56998 | 0.3594 | 505481
2016-12-18 23:00 | 0.21815 | 0.44216 | 525851
2016-12-19 | 0.002806 | 0.51372 | 537426
2016-12-19 01:00 | 0 | 0.54668 | 542277
2016-12-19 02:00 | 0 | 0.55543 | 534931
2016-12-19 03:00 | 0 | 0.5645 | 519640
2016-12-19 04:00 | 0 | 0.57968 | 499938
2016-12-19 05:00 | 0 | 0.59477 | 481449
2016-12-19 06:00 | 0 | 0.60459 | 468614
2016-12-19 07:00 | 0 | 0.60922 | 461616
2016-12-19 08:00 | 0 | 0.60989 | 459526
2016-12-19 09:00 | 0 | 0.60255 | 463945
2016-12-19 10:00 | 0 | 0.59446 | 480074
2016-12-19 11:00 | 0 | 0.59125 | 510834
2016-12-19 12:00 | 0 | 0.58977 | 542300
2016-12-19 13:00 | 0 | 0.58928 | 559266
2016-12-19 14:00 | 0.034472 | 0.56355 | 565631
2016-12-19 15:00 | 0.43438 | 0.47045 | 563343
2016-12-19 16:00 | 0.59115 | 0.39615 | 555471
2016-12-19 17:00 | 0.58021 | 0.3972 | 545422
2016-12-19 18:00 | 0.55009 | 0.44331 | 536491
2016-12-19 19:00 | 0.53303 | 0.48065 | 528857
2016-12-19 20:00 | 0.54548 | 0.50786 | 525223
2016-12-19 21:00 | 0.5696 | 0.55828 | 529043
2016-12-19 22:00 | 0.50964 | 0.70921 | 548076
2016-12-19 23:00 | 0.22809 | 0.81683 | 567860
2016-12-20 | 0.0029418 | 0.85892 | 576875
2016-12-20 01:00 | 0 | 0.87688 | 577523
2016-12-20 02:00 | 0 | 0.88115 | 566272
2016-12-20 03:00 | 0 | 0.88767 | 545611
2016-12-20 04:00 | 0 | 0.89717 | 520703
2016-12-20 05:00 | 0 | 0.89965 | 498602
2016-12-20 06:00 | 0 | 0.89398 | 480938
2016-12-20 07:00 | 0 | 0.884 | 470824
2016-12-20 08:00 | 0 | 0.869 | 467099
2016-12-20 09:00 | 0 | 0.85397 | 470497
2016-12-20 10:00 | 0 | 0.84754 | 483373
2016-12-20 11:00 | 0 | 0.84386 | 509656
2016-12-20 12:00 | 0 | 0.82415 | 537310
2016-12-20 13:00 | 0 | 0.79622 | 547315
2016-12-20 14:00 | 0.037892 | 0.71372 | 545994
2016-12-20 15:00 | 0.43035 | 0.55863 | 537898
2016-12-20 16:00 | 0.5851 | 0.40151 | 525586
2016-12-20 17:00 | 0.58562 | 0.36268 | 511467
2016-12-20 18:00 | 0.54551 | 0.37676 | 499927
2016-12-20 19:00 | 0.52171 | 0.37875 | 491141
2016-12-20 20:00 | 0.53037 | 0.38089 | 486462
2016-12-20 21:00 | 0.53592 | 0.42794 | 490003
2016-12-20 22:00 | 0.45063 | 0.50718 | 509653
2016-12-20 23:00 | 0.1518 | 0.54771 | 529350
2016-12-21 | 0.0029824 | 0.59463 | 539075
2016-12-21 01:00 | 0 | 0.6364 | 541622
2016-12-21 02:00 | 0 | 0.6761 | 532200
2016-12-21 03:00 | 0 | 0.71479 | 513573
2016-12-21 04:00 | 0 | 0.73252 | 490567
2016-12-21 05:00 | 0 | 0.73452 | 468962
2016-12-21 06:00 | 0 | 0.7343 | 453796
2016-12-21 07:00 | 0 | 0.73454 | 445178
2016-12-21 08:00 | 0 | 0.73425 | 441880
2016-12-21 09:00 | 0 | 0.73834 | 444408
2016-12-21 10:00 | 0 | 0.74579 | 456626
2016-12-21 11:00 | 0 | 0.76246 | 483811
2016-12-21 12:00 | 0 | 0.7826 | 510286
2016-12-21 13:00 | 0 | 0.80063 | 520079
2016-12-21 14:00 | 0.034087 | 0.73504 | 517715
2016-12-21 15:00 | 0.17097 | 0.57903 | 509230
2016-12-21 16:00 | 0.30738 | 0.49612 | 497804
2016-12-21 17:00 | 0.36807 | 0.53692 | 485887
2016-12-21 18:00 | 0.38004 | 0.61254 | 475256
2016-12-21 19:00 | 0.3791 | 0.66402 | 467024
2016-12-21 20:00 | 0.38052 | 0.69069 | 464161
2016-12-21 21:00 | 0.36492 | 0.71917 | 469351
2016-12-21 22:00 | 0.30241 | 0.78256 | 486513
2016-12-21 23:00 | 0.10896 | 0.82479 | 502430
2016-12-22 | 0.0012124 | 0.83637 | 509163
2016-12-22 01:00 | 0 | 0.82779 | 509868
2016-12-22 02:00 | 0 | 0.81489 | 500571
2016-12-22 03:00 | 0 | 0.80652 | 482877
2016-12-22 04:00 | 0 | 0.78658 | 460330
2016-12-22 05:00 | 0 | 0.76152 | 440070
2016-12-22 06:00 | 0 | 0.74035 | 423190
2016-12-22 07:00 | 0 | 0.71191 | 411998
2016-12-22 08:00 | 0 | 0.68555 | 406434
2016-12-22 09:00 | 0 | 0.65724 | 407653
2016-12-22 10:00 | 0 | 0.62109 | 417723
2016-12-22 11:00 | 0 | 0.57785 | 441338
2016-12-22 12:00 | 0 | 0.53364 | 468480
2016-12-22 13:00 | 0 | 0.49787 | 481338
2016-12-22 14:00 | 0.018919 | 0.4309 | 484535
2016-12-22 15:00 | 0.091037 | 0.35842 | 482772
2016-12-22 16:00 | 0.22247 | 0.27019 | 476519
2016-12-22 17:00 | 0.30009 | 0.22943 | 467884
2016-12-22 18:00 | 0.33538 | 0.23819 | 460572
2016-12-22 19:00 | 0.34461 | 0.25639 | 455456
2016-12-22 20:00 | 0.34835 | 0.27997 | 454145
2016-12-22 21:00 | 0.3398 | 0.38178 | 459862
2016-12-22 22:00 | 0.28688 | 0.52788 | 475102
2016-12-22 23:00 | 0.13043 | 0.59947 | 489576
2016-12-23 | 0.0016122 | 0.62738 | 495798
2016-12-23 01:00 | 0 | 0.63333 | 497223
2016-12-23 02:00 | 0 | 0.62986 | 487588
2016-12-23 03:00 | 0 | 0.62675 | 472798
2016-12-23 04:00 | 0 | 0.62705 | 451296
2016-12-23 05:00 | 0 | 0.62692 | 429186
2016-12-23 06:00 | 0 | 0.62615 | 412910
2016-12-23 07:00 | 0 | 0.62134 | 401630
2016-12-23 08:00 | 0 | 0.6171 | 396314
2016-12-23 09:00 | 0 | 0.62294 | 397588
2016-12-23 10:00 | 0 | 0.63818 | 405943
2016-12-23 11:00 | 0 | 0.65648 | 424029
2016-12-23 12:00 | 0 | 0.67075 | 444616
2016-12-23 13:00 | 0 | 0.6697 | 458812
2016-12-23 14:00 | 0.019464 | 0.63157 | 465951
2016-12-23 15:00 | 0.2363 | 0.53461 | 466609
2016-12-23 16:00 | 0.36445 | 0.48939 | 463057
2016-12-23 17:00 | 0.42029 | 0.48697 | 457024
2016-12-23 18:00 | 0.42136 | 0.48154 | 451089
2016-12-23 19:00 | 0.42519 | 0.45183 | 446074
2016-12-23 20:00 | 0.43887 | 0.39245 | 443898
2016-12-23 21:00 | 0.44904 | 0.35112 | 449172
2016-12-23 22:00 | 0.3657 | 0.41582 | 463676
2016-12-23 23:00 | 0.11724 | 0.45572 | 474071
2016-12-24 | 0.00086813 | 0.46013 | 476015
2016-12-24 01:00 | 0 | 0.44129 | 472752
2016-12-24 02:00 | 0 | 0.40968 | 462869
2016-12-24 03:00 | 0 | 0.39241 | 446590
2016-12-24 04:00 | 0 | 0.37783 | 425537
2016-12-24 05:00 | 0 | 0.35993 | 404551
2016-12-24 06:00 | 0 | 0.3388 | 388257
2016-12-24 07:00 | 0 | 0.31799 | 375554
2016-12-24 08:00 | 0 | 0.30513 | 366969
2016-12-24 09:00 | 0 | 0.28924 | 363078
2016-12-24 10:00 | 0 | 0.28067 | 363251
2016-12-24 11:00 | 0 | 0.27563 | 369381
2016-12-24 12:00 | 0 | 0.27428 | 381480
2016-12-24 13:00 | 0 | 0.2834 | 398053
2016-12-24 14:00 | 0.033179 | 0.28864 | 415360
2016-12-24 15:00 | 0.32833 | 0.22943 | 428043
2016-12-24 16:00 | 0.44894 | 0.18798 | 433806
2016-12-24 17:00 | 0.47369 | 0.22227 | 433274
2016-12-24 18:00 | 0.46236 | 0.27503 | 428294
2016-12-24 19:00 | 0.4569 | 0.30938 | 423092
2016-12-24 20:00 | 0.46708 | 0.33916 | 419950
2016-12-24 21:00 | 0.47422 | 0.37689 | 420867
2016-12-24 22:00 | 0.39101 | 0.51925 | 429184
2016-12-24 23:00 | 0.11863 | 0.68853 | 434716
2016-12-25 | 0.0013198 | 0.74563 | 434106
2016-12-25 01:00 | 0 | 0.73086 | 431811
2016-12-25 02:00 | 0 | 0.67189 | 424473
2016-12-25 03:00 | 0 | 0.62163 | 414284
2016-12-25 04:00 | 0 | 0.59541 | 400191
2016-12-25 05:00 | 0 | 0.58242 | 383442
2016-12-25 06:00 | 0 | 0.58787 | 370192
2016-12-25 07:00 | 0 | 0.60199 | 360271
2016-12-25 08:00 | 0 | 0.6126 | 353271
2016-12-25 09:00 | 0 | 0.62226 | 350538
2016-12-25 10:00 | 0 | 0.6482 | 352300
2016-12-25 11:00 | 0 | 0.67752 | 358203
2016-12-25 12:00 | 0 | 0.70663 | 367970
2016-12-25 13:00 | 0 | 0.73766 | 382950
2016-12-25 14:00 | 0.033636 | 0.77113 | 396269
2016-12-25 15:00 | 0.29757 | 0.78498 | 403256
2016-12-25 16:00 | 0.46553 | 0.79523 | 405805
2016-12-25 17:00 | 0.50548 | 0.81045 | 404927
2016-12-25 18:00 | 0.49459 | 0.82808 | 400037
2016-12-25 19:00 | 0.48588 | 0.84999 | 394876
2016-12-25 20:00 | 0.50152 | 0.86734 | 390187
2016-12-25 21:00 | 0.52549 | 0.88805 | 389975
2016-12-25 22:00 | 0.47188 | 0.9048 | 398888
2016-12-25 23:00 | 0.1837 | 0.92466 | 408809
2016-12-26 | 0.0013995 | 0.92253 | 414867
2016-12-26 01:00 | 0 | 0.91107 | 418361
2016-12-26 02:00 | 0 | 0.88883 | 414284
2016-12-26 03:00 | 0 | 0.8814 | 404879
2016-12-26 04:00 | 0 | 0.87328 | 390156
2016-12-26 05:00 | 0 | 0.86757 | 375132
2016-12-26 06:00 | 0 | 0.86395 | 362658
2016-12-26 07:00 | 0 | 0.86203 | 353699
2016-12-26 08:00 | 0 | 0.85667 | 348608
2016-12-26 09:00 | 0 | 0.84155 | 347460
2016-12-26 10:00 | 0 | 0.83064 | 351425
2016-12-26 11:00 | 0 | 0.81583 | 360472
2016-12-26 12:00 | 0 | 0.80204 | 372219
2016-12-26 13:00 | 0 | 0.78995 | 386382
2016-12-26 14:00 | 0.037568 | 0.71759 | 402763
2016-12-26 15:00 | 0.44785 | 0.64497 | 415695
2016-12-26 16:00 | 0.61754 | 0.68585 | 423628
2016-12-26 17:00 | 0.60783 | 0.69351 | 425977
2016-12-26 18:00 | 0.56815 | 0.67925 | 424365
2016-12-26 19:00 | 0.55057 | 0.67451 | 421404
2016-12-26 20:00 | 0.56958 | 0.66289 | 419521
2016-12-26 21:00 | 0.59799 | 0.63181 | 423752
2016-12-26 22:00 | 0.51989 | 0.63488 | 436949
2016-12-26 23:00 | 0.18574 | 0.64107 | 451101
2016-12-27 | 0.0016102 | 0.64278 | 457182
2016-12-27 01:00 | 0 | 0.64502 | 456649
2016-12-27 02:00 | 0 | 0.64303 | 445529
2016-12-27 03:00 | 0 | 0.63856 | 428812
2016-12-27 04:00 | 0 | 0.63855 | 407088
2016-12-27 05:00 | 0 | 0.63862 | 386994
2016-12-27 06:00 | 0 | 0.63699 | 370840
2016-12-27 07:00 | 0 | 0.62298 | 360758
2016-12-27 08:00 | 0 | 0.5995 | 355649
2016-12-27 09:00 | 0 | 0.564 | 355194
2016-12-27 10:00 | 0 | 0.52854 | 363773
2016-12-27 11:00 | 0 | 0.50498 | 381884
2016-12-27 12:00 | 0 | 0.49361 | 404862
2016-12-27 13:00 | 0 | 0.49298 | 423598
2016-12-27 14:00 | 0.076485 | 0.45973 | 438131
2016-12-27 15:00 | 0.4282 | 0.34003 | 446838
2016-12-27 16:00 | 0.57818 | 0.24958 | 449707
2016-12-27 17:00 | 0.58181 | 0.24193 | 447435
2016-12-27 18:00 | 0.5438 | 0.27182 | 443791
2016-12-27 19:00 | 0.52405 | 0.2917 | 440307
2016-12-27 20:00 | 0.53867 | 0.31269 | 438806
2016-12-27 21:00 | 0.56243 | 0.38214 | 441567
2016-12-27 22:00 | 0.48888 | 0.50886 | 455269
2016-12-27 23:00 | 0.18982 | 0.61866 | 470265
2016-12-28 | 0.0027315 | 0.69105 | 475038
2016-12-28 01:00 | 0 | 0.74942 | 473497
2016-12-28 02:00 | 0 | 0.79499 | 462033
2016-12-28 03:00 | 0 | 0.83252 | 443776
2016-12-28 04:00 | 0 | 0.8639 | 422447
2016-12-28 05:00 | 0 | 0.87228 | 402556
2016-12-28 06:00 | 0 | 0.86302 | 387175
2016-12-28 07:00 | 0 | 0.84526 | 377738
2016-12-28 08:00 | 0 | 0.82933 | 373272
2016-12-28 09:00 | 0 | 0.81164 | 374497
2016-12-28 10:00 | 0 | 0.79934 | 384252
2016-12-28 11:00 | 0 | 0.79481 | 403077
2016-12-28 12:00 | 0 | 0.79305 | 427341
2016-12-28 13:00 | 0 | 0.799 | 443446
2016-12-28 14:00 | 0.032394 | 0.74703 | 452691
2016-12-28 15:00 | 0.33795 | 0.57599 | 456814
2016-12-28 16:00 | 0.52394 | 0.47493 | 456842
2016-12-28 17:00 | 0.54613 | 0.54654 | 453459
2016-12-28 18:00 | 0.51369 | 0.62825 | 449712
2016-12-28 19:00 | 0.49848 | 0.65336 | 446431
2016-12-28 20:00 | 0.51459 | 0.6624 | 444718
2016-12-28 21:00 | 0.53599 | 0.69437 | 448630
2016-12-28 22:00 | 0.46663 | 0.79235 | 463782
2016-12-28 23:00 | 0.19042 | 0.87426 | 477506
2016-12-29 | 0.0016683 | 0.91706 | 481095
2016-12-29 01:00 | 0 | 0.92816 | 479408
2016-12-29 02:00 | 0 | 0.9319 | 468166
2016-12-29 03:00 | 0 | 0.93426 | 448978
2016-12-29 04:00 | 0 | 0.93347 | 426749
2016-12-29 05:00 | 0 | 0.9235 | 407362
2016-12-29 06:00 | 0 | 0.91033 | 391950
2016-12-29 07:00 | 0 | 0.89451 | 380919
2016-12-29 08:00 | 0 | 0.87919 | 374964
2016-12-29 09:00 | 0 | 0.86798 | 375678
2016-12-29 10:00 | 0 | 0.85489 | 383293
2016-12-29 11:00 | 0 | 0.84381 | 400267
2016-12-29 12:00 | 0 | 0.83544 | 422823
2016-12-29 13:00 | 0 | 0.82554 | 439712
2016-12-29 14:00 | 0.053651 | 0.74334 | 451937
2016-12-29 15:00 | 0.35059 | 0.65793 | 458406
2016-12-29 16:00 | 0.5094 | 0.66335 | 459642
2016-12-29 17:00 | 0.52178 | 0.67686 | 457177
2016-12-29 18:00 | 0.49245 | 0.65697 | 453413
2016-12-29 19:00 | 0.47417 | 0.61991 | 448588
2016-12-29 20:00 | 0.47443 | 0.58244 | 445166
2016-12-29 21:00 | 0.491 | 0.53842 | 448553
2016-12-29 22:00 | 0.41173 | 0.55844 | 463901
2016-12-29 23:00 | 0.17009 | 0.58742 | 480596
2016-12-30 | 0.0016277 | 0.60732 | 486871
2016-12-30 01:00 | 0 | 0.61598 | 487082
2016-12-30 02:00 | 0 | 0.61955 | 476994
2016-12-30 03:00 | 0 | 0.63139 | 460130
2016-12-30 04:00 | 0 | 0.64122 | 439914
2016-12-30 05:00 | 0 | 0.64251 | 421903
2016-12-30 06:00 | 0 | 0.63847 | 407091
2016-12-30 07:00 | 0 | 0.63143 | 398686
2016-12-30 08:00 | 0 | 0.62491 | 394429
2016-12-30 09:00 | 0 | 0.6231 | 396327
2016-12-30 10:00 | 0 | 0.62508 | 405523
2016-12-30 11:00 | 0 | 0.63262 | 425145
2016-12-30 12:00 | 0 | 0.64758 | 447660
2016-12-30 13:00 | 0 | 0.66833 | 463447
2016-12-30 14:00 | 0.066719 | 0.61355 | 470223
2016-12-30 15:00 | 0.33992 | 0.49243 | 471272
2016-12-30 16:00 | 0.48141 | 0.49189 | 467833
2016-12-30 17:00 | 0.5036 | 0.58274 | 461282
2016-12-30 18:00 | 0.4784 | 0.63601 | 453356
2016-12-30 19:00 | 0.46424 | 0.67126 | 446082
2016-12-30 20:00 | 0.47219 | 0.68752 | 441690
2016-12-30 21:00 | 0.48048 | 0.73834 | 446474
2016-12-30 22:00 | 0.39249 | 0.78405 | 463624
2016-12-30 23:00 | 0.13147 | 0.81133 | 481092
2016-12-31 | 0.0013272 | 0.82084 | 487680
2016-12-31 01:00 | 0 | 0.81546 | 489425
2016-12-31 02:00 | 0 | 0.8063 | 481878
2016-12-31 03:00 | 0 | 0.8072 | 468220
2016-12-31 04:00 | 0 | 0.79934 | 450956
2016-12-31 05:00 | 0 | 0.79354 | 433000
2016-12-31 06:00 | 0 | 0.79506 | 420297
2016-12-31 07:00 | 0 | 0.79259 | 411686
2016-12-31 08:00 | 0 | 0.77895 | 406155
2016-12-31 09:00 | 0 | 0.75431 | 404289
2016-12-31 10:00 | 0 | 0.72933 | 407850
2016-12-31 11:00 | 0 | 0.70563 | 415139
2016-12-31 12:00 | 0 | 0.68337 | 426446
2016-12-31 13:00 | 0 | 0.65616 | 437460
2016-12-31 14:00 | 0.036427 | 0.55801 | 444140
2016-12-31 15:00 | 0.29475 | 0.49612 | 446688
2016-12-31 16:00 | 0.45444 | 0.45406 | 445791
2016-12-31 17:00 | 0.50867 | 0.40843 | 442001
2016-12-31 18:00 | 0.49731 | 0.39735 | 437484
2016-12-31 19:00 | 0.48732 | 0.39133 | 433876
2016-12-31 20:00 | 0.4976 | 0.38105 | 432009
2016-12-31 21:00 | 0.5139 | 0.37142 | 435982
2016-12-31 22:00 | 0.43958 | 0.41346 | 450070
2016-12-31 23:00 | 0.1567 | 0.48672 | 459604
2017-01-01 | 0.0017613 | 0.54371 | 460100

## case results
| objective [€] | system cost [€/h]
0 | 215586527623.8546 | 24543092.8534

## component results
| carrier | Capacity Factor | Capital Expenditure [€] | Curtailment [MWh] | Dispatch [MW] | Installed Capacity [MW] | Market Value [€/MWh] | Operational Expenditure [€] | Optimal Capacity [MW] | Revenue [€] | Supply [MW] | Withdrawal [MW]
Generator | geothermal |  | 0 | 0 | 0 | 0 |  | 0 | 0 | 0 | 0 | 0
| natgas |  | 0 | 0 | 0 | 0 |  | 0 | 0 | 0 | 0 | 0
| natgas_wCCS |  | 0 | 0 | 0 | 0 |  | 0 | 0 | 0 | 0 | 0
| nuclear |  | 0 | 0 | 0 | 0 |  | 0 | 0 | 0 | 0 | 0
| onwind | 0.17314 | 103150957104.9069 | 2264862036.6282 | 1461985772.8388 | 0 | 72.0554 | 2192978659.2582 | 961163.6075 | 105343935764.0858 | 1461985772.8388 | 0
| solar-utility | 0.27492 | 52183237222.2246 | 20855724.1121 | 2541491733.1612 | 0 | 20.5325 | 0 | 1052320.4501 | 52183237222.2482 | 2541491733.1612 | 0
Link | direct air capture |  | 0 |  | 0 | 0 |  | 0 | 0 | 0 | 0 | 0
| geothermal |  | 0 |  | 0 | 0 |  | 0 | 0 | 0 | 0 | 0
| gravity_aboveground_store | 0.77742 | 1294016752.8234 |  | 3.2014e-09 | 0 | -3.7052e+18 | 0 | 45315.1691 | 1294016752.825 | 309484075.9297 | -309484075.9297
| gravity_brick_store |  | 0 |  | 0 | 0 |  | 0 | 0 | 0 | 0 | 0
| gravity_underground_store |  | 0 |  | 0 | 0 |  | 0 | 0 | 0 | 0 | 0
| highT_molten_salt_store |  | 0 |  | 0 | 0 |  | 0 | 0 | 0 | 0 | 0
| hydrogen_store |  | 0 |  | 0 | 0 |  | 0 | 0 | 0 | 0 | 0
| lead_acid_store |  | 0 |  | 0 | 0 |  | 0 | 0 | 0 | 0 | 0
| liquid_air_store |  | 0 |  | 0 | 0 |  | 0 | 0 | 0 | 0 | 0
| lithium_ion_lfp_store |  | 0 |  | 0 | 0 |  | 0 | 0 | 0 | 0 | 0
| lithium_ion_nmc_store |  | 0 |  | 0 | 0 |  | 0 | 0 | 0 | 0 | 0
| lowT_molten_salt_store | 0.27633 | 16403158384.2255 |  | -1493302881.0914 | 0 | -10.9845 | 0 | 615143.9603 | 16403158384.2425 | 1493302881.0914 | -1493302881.0914
| natgas |  | 0 |  | 0 | 0 |  | 0 | 0 | 0 | 0 | 0
| natgas_wCCS |  | 0 |  | 0 | 0 |  | 0 | 0 | 0 | 0 | 0
| ni_zn_store |  | 0 |  | 0 | 0 |  | 0 | 0 | 0 | 0 | 0
| phs_store |  | 0 |  | 0 | 0 |  | 0 | 0 | 0 | 0 | 0
| redox_store |  | 0 |  | 0 | 0 |  | 0 | 0 | 0 | 0 | 0
| zn_air_store | 0.19751 | 751019539.5222 |  | -9.3132e-10 | 0 | -1.0322e+20 | 0 | 58312.5128 | 751019539.5231 | 101179402.1268 | -101179402.1268
| zn_br_flow_store |  | 0 |  | 0 | 0 |  | 0 | 0 | 0 | 0 | 0
| zn_br_nonflow_store |  | 0 |  | 0 | 0 |  | 0 | 0 | 0 | 0 | 0
Load | load |  |  |  | -4003477506 |  | -53.8498 |  |  | 215586527623.8446 | 0 | -4003477506
StorageUnit | battery storage |  | 0 | 0 | 0 | 0 |  | 0 | 0 | 0 | 0 | 0
Store | co2 atmosphere |  | 0 |  | 0 | 0 |  | 0 | 0 | 0 | 0 | 0
| gravity_aboveground_store | 0.20115 | 1436307012.2775 |  | 3.2014e-09 | 0 | -4.1126e+18 | 0 | 153844.1504 | 1436307012.2772 | 154742037.9648 | -154742037.9648
| gravity_brick_store |  | 0 |  | 0 | 0 |  | 0 | 0 | 0 | 0 | 0
| gravity_underground_store |  | 0 |  | 0 | 0 |  | 0 | 0 | 0 | 0 | 0
| highT_molten_salt_store |  | 0 |  | 0 | 0 |  | 0 | 0 | 0 | 0 | 0
| hydrogen_store |  | 0 |  | 0 | 0 |  | 0 | 0 | 0 | 0 | 0
| lead_acid_store |  | 0 |  | 0 | 0 |  | 0 | 0 | 0 | 0 | 0
| liquid_air_store |  | 0 |  | 0 | 0 |  | 0 | 0 | 0 | 0 | 0
| lithium_ion_lfp_store |  | 0 |  | 0 | 0 |  | 0 | 0 | 0 | 0 | 0
| lithium_ion_nmc_store |  | 0 |  | 0 | 0 |  | 0 | 0 | 0 | 0 | 0
| load shifting backward |  | 0 |  | 0 | 0 |  | 0 | 0 | 0 | 0 | 0
| load shifting forward |  | 0 |  | 0 | 0 |  | 0 | 0 | 0 | 0 | 0
| lowT_molten_salt_store | 0.44052 | 36750827830.175 |  | -4.2317e-08 | 0 | -2.6176e+17 | 0 | 7257597.4615 | 36750827830.1706 | 741924886.4031 | -741924886.4031
| ni_zn_store |  | 0 |  | 0 | 0 |  | 0 | 0 | 0 | 0 | 0
| phs_store |  | 0 |  | 0 | 0 |  | 0 | 0 | 0 | 0 | 0
| redox_store |  | 0 |  | 0 | 0 |  | 0 | 0 | 0 | 0 | 0
| zn_air_store | 0.12745 | 1424025118.4726 |  | -9.3132e-10 | 0 | -1.9572e+20 | 0 | 91972.3374 | 1424025118.4717 | 50589701.0634 | -50589701.0634
| zn_br_flow_store |  | 0 |  | 0 | 0 |  | 0 | 0 | 0 | 0 | 0
| zn_br_nonflow_store |  | 0 |  | 0 | 0 |  | 0 | 0 | 0 | 0 | 0

## time results
snapshot | CCGT dispatch | CCGT % wCCS dispatch | geothermal dispatch | nuclear dispatch | onwind dispatch | solar-utility dispatch | load load | battery storage charged | battery storage discharged | battery storage state of charge | Gravity-Brick-store state of charge | Gravity-Water-Aboveground-store state of charge | Gravity-Water-Underground-store state of charge | HighT-Molten-Salt-store state of charge | Lead-Acid-store state of charge | Liquid-Air-store state of charge | Lithium-Ion-LFP-store state of charge | Lithium-Ion-NMC-store state of charge | LowT-Molten-Salt-store state of charge | Ni-Zn-store state of charge | Pumped-Storage-Hydro-store state of charge | Vanadium-Redox-Flow-store state of charge | Zn-Air-store state of charge | Zn-Br-Flow-store state of charge | Zn-Br-Nonflow-store state of charge | co2 atmosphere state of charge | hydrogen storage underground state of charge | load shifting backward state of charge | load shifting forward state of charge | CCGT % link dispatch | CCGT % link wCCS dispatch | Gravity-Brick-bicharger dispatch | Gravity-Water-Aboveground-bicharger dispatch | Gravity-Water-Underground-bicharger dispatch | HighT-Molten-Salt-charger dispatch | HighT-Molten-Salt-discharger dispatch | Lead-Acid-bicharger dispatch | Liquid-Air-charger dispatch | Liquid-Air-discharger dispatch | Lithium-Ion-LFP-bicharger dispatch | Lithium-Ion-NMC-bicharger dispatch | LowT-Molten-Salt-charger dispatch | LowT-Molten-Salt-discharger dispatch | Ni-Zn-bicharger dispatch | Pumped-Storage-Hydro-bicharger dispatch | Vanadium-Redox-Flow-bicharger dispatch | Zn-Air-bicharger dispatch | Zn-Br-Flow-bicharger dispatch | Zn-Br-Nonflow-bicharger dispatch | direct air capture dispatch | electrolysis dispatch | fuel cell dispatch | geothermal % link dispatch
2016-01-01 | 0 | 0 | 0 | 0 | 466927.3279 | 1812.1495 | 470809 | 0 | 0 | 0 | 0 | 0 | 0 | 0 | 0 | 0 | 0 | 0 | 3362438.6927 | 0 | 0 | 0 | 0 | 0 | 0 | 0 | 0 | 0 | 0 | 0 | 0 | 0 | -2069.5227 | 0 | 0 | 0 | 0 | 0 | 0 | 0 | 0 | 0 | 0 | 0 | 0 | 0 | 0 | 0 | 0 | 0 | 0 | 0 | 0
2016-01-01 01:00 | 0 | 0 | 0 | 0 | 508208.1691 | 0 | 462893 | 0 | 0 | 0 | 0 | 45315.1691 | 0 | 0 | 0 | 0 | 0 | 0 | 3362438.6927 | 0 | 0 | 0 | 0 | 0 | 0 | 0 | 0 | 0 | 0 | 0 | 0 | 0 | 45315.1691 | 0 | 0 | 0 | 0 | 0 | 0 | 0 | 0 | 0 | 0 | 0 | 0 | 0 | 0 | 0 | 0 | 0 | 0 | 0 | 0
2016-01-01 02:00 | 0 | 0 | 0 | 0 | 117491.9659 | 0 | 452352 | 0 | 0 | 0 | 0 | 0 | 0 | 0 | 0 | 0 | 0 | 0 | 3072893.8277 | 0 | 0 | 0 | 0 | 0 | 0 | 0 | 0 | 0 | 0 | 0 | 0 | 0 | -45315.1691 | 0 | 0 | 0 | 0 | 0 | 0 | 0 | 0 | 0 | 289544.865 | 0 | 0 | 0 | 0 | 0 | 0 | 0 | 0 | 0 | 0
2016-01-01 03:00 | 0 | 0 | 0 | 0 | 483992.1691 | 0 | 438677 | 0 | 0 | 0 | 0 | 45315.1691 | 0 | 0 | 0 | 0 | 0 | 0 | 3072893.8277 | 0 | 0 | 0 | 0 | 0 | 0 | 0 | 0 | 0 | 0 | 0 | 0 | 0 | 45315.1691 | 0 | 0 | 0 | 0 | 0 | 0 | 0 | 0 | 0 | 0 | 0 | 0 | 0 | 0 | 0 | 0 | 0 | 0 | 0 | 0
2016-01-01 04:00 | 0 | 0 | 0 | 0 | 377979.8309 | 0 | 423295 | 0 | 0 | 0 | 0 | 0 | 0 | 0 | 0 | 0 | 0 | 0 | 3072893.8277 | 0 | 0 | 0 | 0 | 0 | 0 | 0 | 0 | 0 | 0 | 0 | 0 | 0 | -45315.1691 | 0 | 0 | 0 | 0 | 0 | 0 | 0 | 0 | 0 | 0 | 0 | 0 | 0 | 0 | 0 | 0 | 0 | 0 | 0 | 0
2016-01-01 05:00 | 0 | 0 | 0 | 0 | 410979 | 0 | 410979 | 0 | 0 | 0 | 0 | 0 | 0 | 0 | 0 | 0 | 0 | 0 | 3072893.8277 | 0 | 0 | 0 | 0 | 0 | 0 | 0 | 0 | 0 | 0 | 0 | 0 | 0 | 0 | 0 | 0 | 0 | 0 | 0 | 0 | 0 | 0 | 0 | 0 | 0 | 0 | 0 | 0 | 0 | 0 | 0 | 0 | 0 | 0
2016-01-01 06:00 | 0 | 0 | 0 | 0 | 445759.1691 | 0 | 400444 | 0 | 0 | 0 | 0 | 45315.1691 | 0 | 0 | 0 | 0 | 0 | 0 | 3072893.8277 | 0 | 0 | 0 | 0 | 0 | 0 | 0 | 0 | 0 | 0 | 0 | 0 | 0 | 45315.1691 | 0 | 0 | 0 | 0 | 0 | 0 | 0 | 0 | 0 | 0 | 0 | 0 | 0 | 0 | 0 | 0 | 0 | 0 | 0 | 0
2016-01-01 07:00 | 0 | 0 | 0 | 0 | 345529.8309 | 0 | 390845 | 0 | 0 | 0 | 0 | 0 | 0 | 0 | 0 | 0 | 0 | 0 | 3072893.8277 | 0 | 0 | 0 | 0 | 0 | 0 | 0 | 0 | 0 | 0 | 0 | 0 | 0 | -45315.1691 | 0 | 0 | 0 | 0 | 0 | 0 | 0 | 0 | 0 | 0 | 0 | 0 | 0 | 0 | 0 | 0 | 0 | 0 | 0 | 0
2016-01-01 08:00 | 0 | 0 | 0 | 0 | 383868 | 0 | 383868 | 0 | 0 | 0 | 0 | 0 | 0 | 0 | 0 | 0 | 0 | 0 | 3072893.8277 | 0 | 0 | 0 | 0 | 0 | 0 | 0 | 0 | 0 | 0 | 0 | 0 | 0 | 0 | 0 | 0 | 0 | 0 | 0 | 0 | 0 | 0 | 0 | 0 | 0 | 0 | 0 | 0 | 0 | 0 | 0 | 0 | 0 | 0
2016-01-01 09:00 | 0 | 0 | 0 | 0 | 427562.1691 | 0 | 382247 | 0 | 0 | 0 | 0 | 45315.1691 | 0 | 0 | 0 | 0 | 0 | 0 | 3072893.8277 | 0 | 0 | 0 | 0 | 0 | 0 | 0 | 0 | 0 | 0 | 0 | 0 | 0 | 45315.1691 | 0 | 0 | 0 | 0 | 0 | 0 | 0 | 0 | 0 | 0 | 0 | 0 | 0 | 0 | 0 | 0 | 0 | 0 | 0 | 0
2016-01-01 10:00 | 0 | 0 | 0 | 0 | 340441.8309 | 0 | 385757 | 0 | 0 | 0 | 0 | 0 | 0 | 0 | 0 | 0 | 0 | 0 | 3072893.8277 | 0 | 0 | 0 | 0 | 0 | 0 | 0 | 0 | 0 | 0 | 0 | 0 | 0 | -45315.1691 | 0 | 0 | 0 | 0 | 0 | 0 | 0 | 0 | 0 | 0 | 0 | 0 | 0 | 0 | 0 | 0 | 0 | 0 | 0 | 0
2016-01-01 11:00 | 0 | 0 | 0 | 0 | 436259.1691 | 0 | 390944 | 0 | 0 | 0 | 0 | 45315.1691 | 0 | 0 | 0 | 0 | 0 | 0 | 3072893.8277 | 0 | 0 | 0 | 0 | 0 | 0 | 0 | 0 | 0 | 0 | 0 | 0 | 0 | 45315.1691 | 0 | 0 | 0 | 0 | 0 | 0 | 0 | 0 | 0 | 0 | 0 | 0 | 0 | 0 | 0 | 0 | 0 | 0 | 0 | 0
2016-01-01 12:00 | 0 | 0 | 0 | 0 | 353223.8309 | 0 | 398539 | 0 | 0 | 0 | 0 | 0 | 0 | 0 | 0 | 0 | 0 | 0 | 3072893.8277 | 0 | 0 | 0 | 0 | 0 | 0 | 0 | 0 | 0 | 0 | 0 | 0 | 0 | -45315.1691 | 0 | 0 | 0 | 0 | 0 | 0 | 0 | 0 | 0 | 0 | 0 | 0 | 0 | 0 | 0 | 0 | 0 | 0 | 0 | 0
2016-01-01 13:00 | 0 | 0 | 0 | 0 | 452863.1691 | 0 | 407548 | 0 | 0 | 0 | 0 | 45315.1691 | 0 | 0 | 0 | 0 | 0 | 0 | 3072893.8277 | 0 | 0 | 0 | 0 | 0 | 0 | 0 | 0 | 0 | 0 | 0 | 0 | 0 | 45315.1691 | 0 | 0 | 0 | 0 | 0 | 0 | 0 | 0 | 0 | 0 | 0 | 0 | 0 | 0 | 0 | 0 | 0 | 0 | 0 | 0
2016-01-01 14:00 | 0 | 0 | 0 | 0 | 327592.024 | 47381.8069 | 420289 | 0 | 0 | 0 | 0 | 0 | 0 | 0 | 0 | 0 | 0 | 0 | 3072893.8277 | 0 | 0 | 0 | 0 | 0 | 0 | 0 | 0 | 0 | 0 | 0 | 0 | 0 | -45315.1691 | 0 | 0 | 0 | 0 | 0 | 0 | 0 | 0 | 0 | 0 | 0 | 0 | 0 | 0 | 0 | 0 | 0 | 0 | 0 | 0
2016-01-01 15:00 | 0 | 0 | 0 | 0 | 333698.8092 | 423670.2861 | 431770 | 0 | 0 | 0 | 0 | 0 | 0 | 0 | 0 | 0 | 0 | 0 | 3398492.923 | 0 | 0 | 0 | 0 | 0 | 0 | 0 | 0 | 0 | 0 | 0 | 0 | 0 | 0 | 0 | 0 | 0 | 0 | 0 | 0 | 0 | 0 | 325599.0953 | 0 | 0 | 0 | 0 | 0 | 0 | 0 | 0 | 0 | 0 | 0
2016-01-01 16:00 | 0 | 0 | 0 | 0 | 0 | 614860.8893 | 438480 | 0 | 0 | 0 | 0 | 45315.1691 | 0 | 0 | 0 | 0 | 0 | 0 | 3529558.6432 | 0 | 0 | 0 | 0 | 0 | 0 | 0 | 0 | 0 | 0 | 0 | 0 | 0 | 45315.1691 | 0 | 0 | 0 | 0 | 0 | 0 | 0 | 0 | 131065.7202 | 0 | 0 | 0 | 0 | 0 | 0 | 0 | 0 | 0 | 0 | 0
2016-01-01 17:00 | 0 | 0 | 0 | 0 | 0 | 615397.0434 | 440338 | 0 | 0 | 0 | 0 | 0 | 0 | 0 | 0 | 0 | 0 | 0 | 3749932.8557 | 0 | 0 | 0 | 0 | 0 | 0 | 0 | 0 | 0 | 0 | 0 | 0 | 0 | -45315.1691 | 0 | 0 | 0 | 0 | 0 | 0 | 0 | 0 | 220374.2126 | 0 | 0 | 0 | 0 | 0 | 0 | 0 | 0 | 0 | 0 | 0
2016-01-01 18:00 | 0 | 0 | 0 | 0 | 0 | 576775.4381 | 438036 | 0 | 0 | 0 | 0 | 45315.1691 | 0 | 0 | 0 | 0 | 0 | 0 | 3843357.1246 | 0 | 0 | 0 | 0 | 0 | 0 | 0 | 0 | 0 | 0 | 0 | 0 | 0 | 45315.1691 | 0 | 0 | 0 | 0 | 0 | 0 | 0 | 0 | 93424.2689 | 0 | 0 | 0 | 0 | 0 | 0 | 0 | 0 | 0 | 0 | 0
2016-01-01 19:00 | 0 | 0 | 0 | 0 | 0 | 561791.0768 | 432321 | 0 | 0 | 0 | 0 | 0 | 0 | 0 | 0 | 0 | 0 | 0 | 4018142.3705 | 0 | 0 | 0 | 0 | 0 | 0 | 0 | 0 | 0 | 0 | 0 | 0 | 0 | -45315.1691 | 0 | 0 | 0 | 0 | 0 | 0 | 0 | 0 | 174785.2459 | 0 | 0 | 0 | 0 | 0 | 0 | 0 | 0 | 0 | 0 | 0
2016-01-01 20:00 | 0 | 0 | 0 | 0 | 0 | 582094.9674 | 428860 | 0 | 0 | 0 | 0 | 45315.1691 | 0 | 0 | 0 | 0 | 0 | 0 | 4126062.1688 | 0 | 0 | 0 | 0 | 0 | 0 | 0 | 0 | 0 | 0 | 0 | 0 | 0 | 45315.1691 | 0 | 0 | 0 | 0 | 0 | 0 | 0 | 0 | 107919.7982 | 0 | 0 | 0 | 0 | 0 | 0 | 0 | 0 | 0 | 0 | 0
2016-01-01 21:00 | 0 | 0 | 0 | 0 | 129347.0149 | 615397.7358 | 430801 | 0 | 0 | 0 | 0 | 0 | 0 | 0 | 0 | 0 | 0 | 0 | 4451661.2641 | 0 | 0 | 0 | 33659.8246 | 0 | 0 | 0 | 0 | 0 | 0 | 0 | 0 | 0 | -45315.1691 | 0 | 0 | 0 | 0 | 0 | 0 | 0 | 0 | 325599.0953 | 0 | 0 | 0 | 0 | 33659.8246 | 0 | 0 | 0 | 0 | 0 | 0
2016-01-01 22:00 | 0 | 0 | 0 | 0 | 0 | 563619.2857 | 445055 | 0 | 0 | 0 | 0 | 0 | 0 | 0 | 0 | 0 | 0 | 0 | 4511913.037 | 0 | 0 | 0 | 91972.3374 | 0 | 0 | 0 | 0 | 0 | 0 | 0 | 0 | 0 | 0 | 0 | 0 | 0 | 0 | 0 | 0 | 0 | 0 | 60251.7729 | 0 | 0 | 0 | 0 | 58312.5128 | 0 | 0 | 0 | 0 | 0 | 0
2016-01-01 23:00 | 0 | 0 | 0 | 0 | 0 | 221225.1074 | 460170 | 0 | 0 | 0 | 0 | 45315.1691 | 0 | 0 | 0 | 0 | 0 | 0 | 4285965.488 | 0 | 0 | 0 | 33659.8246 | 0 | 0 | 0 | 0 | 0 | 0 | 0 | 0 | 0 | 45315.1691 | 0 | 0 | 0 | 0 | 0 | 0 | 0 | 0 | 0 | 225947.549 | 0 | 0 | 0 | -58312.5128 | 0 | 0 | 0 | 0 | 0 | 0
2016-01-02 | 0 | 0 | 0 | 0 | 596718.0836 | 2067.6939 | 465935 | 0 | 0 | 0 | 0 | 0 | 0 | 0 | 0 | 0 | 0 | 0 | 4497791.2593 | 0 | 0 | 0 | 0 | 0 | 0 | 0 | 0 | 0 | 0 | 0 | 0 | 0 | -45315.1691 | 0 | 0 | 0 | 0 | 0 | 0 | 0 | 0 | 211825.7713 | 0 | 0 | 0 | 0 | -33659.8246 | 0 | 0 | 0 | 0 | 0 | 0
2016-01-02 01:00 | 0 | 0 | 0 | 0 | 510677.1691 | 0 | 465362 | 0 | 0 | 0 | 0 | 45315.1691 | 0 | 0 | 0 | 0 | 0 | 0 | 4497791.2593 | 0 | 0 | 0 | 0 | 0 | 0 | 0 | 0 | 0 | 0 | 0 | 0 | 0 | 45315.1691 | 0 | 0 | 0 | 0 | 0 | 0 | 0 | 0 | 0 | 0 | 0 | 0 | 0 | 0 | 0 | 0 | 0 | 0 | 0 | 0
2016-01-02 02:00 | 0 | 0 | 0 | 0 | 416778.8309 | 0 | 462094 | 0 | 0 | 0 | 0 | 0 | 0 | 0 | 0 | 0 | 0 | 0 | 4497791.2593 | 0 | 0 | 0 | 0 | 0 | 0 | 0 | 0 | 0 | 0 | 0 | 0 | 0 | -45315.1691 | 0 | 0 | 0 | 0 | 0 | 0 | 0 | 0 | 0 | 0 | 0 | 0 | 0 | 0 | 0 | 0 | 0 | 0 | 0 | 0
2016-01-02 03:00 | 0 | 0 | 0 | 0 | 495895.1691 | 0 | 450580 | 0 | 0 | 0 | 0 | 45315.1691 | 0 | 0 | 0 | 0 | 0 | 0 | 4497791.2593 | 0 | 0 | 0 | 0 | 0 | 0 | 0 | 0 | 0 | 0 | 0 | 0 | 0 | 45315.1691 | 0 | 0 | 0 | 0 | 0 | 0 | 0 | 0 | 0 | 0 | 0 | 0 | 0 | 0 | 0 | 0 | 0 | 0 | 0 | 0
2016-01-02 04:00 | 0 | 0 | 0 | 0 | 389615.8309 | 0 | 434931 | 0 | 0 | 0 | 0 | 0 | 0 | 0 | 0 | 0 | 0 | 0 | 4497791.2593 | 0 | 0 | 0 | 0 | 0 | 0 | 0 | 0 | 0 | 0 | 0 | 0 | 0 | -45315.1691 | 0 | 0 | 0 | 0 | 0 | 0 | 0 | 0 | 0 | 0 | 0 | 0 | 0 | 0 | 0 | 0 | 0 | 0 | 0 | 0
2016-01-02 05:00 | 0 | 0 | 0 | 0 | 463230.1691 | 0 | 417915 | 0 | 0 | 0 | 0 | 45315.1691 | 0 | 0 | 0 | 0 | 0 | 0 | 4497791.2593 | 0 | 0 | 0 | 0 | 0 | 0 | 0 | 0 | 0 | 0 | 0 | 0 | 0 | 45315.1691 | 0 | 0 | 0 | 0 | 0 | 0 | 0 | 0 | 0 | 0 | 0 | 0 | 0 | 0 | 0 | 0 | 0 | 0 | 0 | 0
2016-01-02 06:00 | 0 | 0 | 0 | 0 | 361310.8309 | 0 | 406626 | 0 | 0 | 0 | 0 | 0 | 0 | 0 | 0 | 0 | 0 | 0 | 4497791.2593 | 0 | 0 | 0 | 0 | 0 | 0 | 0 | 0 | 0 | 0 | 0 | 0 | 0 | -45315.1691 | 0 | 0 | 0 | 0 | 0 | 0 | 0 | 0 | 0 | 0 | 0 | 0 | 0 | 0 | 0 | 0 | 0 | 0 | 0 | 0
2016-01-02 07:00 | 0 | 0 | 0 | 0 | 442827.1691 | 0 | 397512 | 0 | 0 | 0 | 0 | 45315.1691 | 0 | 0 | 0 | 0 | 0 | 0 | 4497791.2593 | 0 | 0 | 0 | 0 | 0 | 0 | 0 | 0 | 0 | 0 | 0 | 0 | 0 | 45315.1691 | 0 | 0 | 0 | 0 | 0 | 0 | 0 | 0 | 0 | 0 | 0 | 0 | 0 | 0 | 0 | 0 | 0 | 0 | 0 | 0
2016-01-02 08:00 | 0 | 0 | 0 | 0 | 347640.8309 | 0 | 392956 | 0 | 0 | 0 | 0 | 0 | 0 | 0 | 0 | 0 | 0 | 0 | 4497791.2593 | 0 | 0 | 0 | 0 | 0 | 0 | 0 | 0 | 0 | 0 | 0 | 0 | 0 | -45315.1691 | 0 | 0 | 0 | 0 | 0 | 0 | 0 | 0 | 0 | 0 | 0 | 0 | 0 | 0 | 0 | 0 | 0 | 0 | 0 | 0
2016-01-02 09:00 | 0 | 0 | 0 | 0 | 437525.1691 | 0 | 392210 | 0 | 0 | 0 | 0 | 45315.1691 | 0 | 0 | 0 | 0 | 0 | 0 | 4497791.2593 | 0 | 0 | 0 | 0 | 0 | 0 | 0 | 0 | 0 | 0 | 0 | 0 | 0 | 45315.1691 | 0 | 0 | 0 | 0 | 0 | 0 | 0 | 0 | 0 | 0 | 0 | 0 | 0 | 0 | 0 | 0 | 0 | 0 | 0 | 0
2016-01-02 10:00 | 0 | 0 | 0 | 0 | 351276.8309 | 0 | 396592 | 0 | 0 | 0 | 0 | 0 | 0 | 0 | 0 | 0 | 0 | 0 | 4497791.2593 | 0 | 0 | 0 | 0 | 0 | 0 | 0 | 0 | 0 | 0 | 0 | 0 | 0 | -45315.1691 | 0 | 0 | 0 | 0 | 0 | 0 | 0 | 0 | 0 | 0 | 0 | 0 | 0 | 0 | 0 | 0 | 0 | 0 | 0 | 0
2016-01-02 11:00 | 0 | 0 | 0 | 0 | 452082.1691 | 0 | 406767 | 0 | 0 | 0 | 0 | 45315.1691 | 0 | 0 | 0 | 0 | 0 | 0 | 4497791.2593 | 0 | 0 | 0 | 0 | 0 | 0 | 0 | 0 | 0 | 0 | 0 | 0 | 0 | 45315.1691 | 0 | 0 | 0 | 0 | 0 | 0 | 0 | 0 | 0 | 0 | 0 | 0 | 0 | 0 | 0 | 0 | 0 | 0 | 0 | 0
2016-01-02 12:00 | 0 | 0 | 0 | 0 | 375352.8309 | 0 | 420668 | 0 | 0 | 0 | 0 | 0 | 0 | 0 | 0 | 0 | 0 | 0 | 4497791.2593 | 0 | 0 | 0 | 0 | 0 | 0 | 0 | 0 | 0 | 0 | 0 | 0 | 0 | -45315.1691 | 0 | 0 | 0 | 0 | 0 | 0 | 0 | 0 | 0 | 0 | 0 | 0 | 0 | 0 | 0 | 0 | 0 | 0 | 0 | 0
2016-01-02 13:00 | 0 | 0 | 0 | 0 | 190527.3042 | 0 | 434757 | 0 | 0 | 0 | 0 | 45315.1691 | 0 | 0 | 0 | 0 | 0 | 0 | 4208246.3943 | 0 | 0 | 0 | 0 | 0 | 0 | 0 | 0 | 0 | 0 | 0 | 0 | 0 | 45315.1691 | 0 | 0 | 0 | 0 | 0 | 0 | 0 | 0 | 0 | 289544.865 | 0 | 0 | 0 | 0 | 0 | 0 | 0 | 0 | 0 | 0
2016-01-02 14:00 | 0 | 0 | 0 | 0 | 331146.3454 | 68584.4855 | 445046 | 0 | 0 | 0 | 0 | 0 | 0 | 0 | 0 | 0 | 0 | 0 | 4208246.3943 | 0 | 0 | 0 | 0 | 0 | 0 | 0 | 0 | 0 | 0 | 0 | 0 | 0 | -45315.1691 | 0 | 0 | 0 | 0 | 0 | 0 | 0 | 0 | 0 | 0 | 0 | 0 | 0 | 0 | 0 | 0 | 0 | 0 | 0 | 0
2016-01-02 15:00 | 0 | 0 | 0 | 0 | 332614.1496 | 333249.5431 | 450093 | 0 | 0 | 0 | 0 | 0 | 0 | 0 | 0 | 0 | 0 | 0 | 4424017.0871 | 0 | 0 | 0 | 0 | 0 | 0 | 0 | 0 | 0 | 0 | 0 | 0 | 0 | 0 | 0 | 0 | 0 | 0 | 0 | 0 | 0 | 0 | 215770.6927 | 0 | 0 | 0 | 0 | 0 | 0 | 0 | 0 | 0 | 0 | 0
2016-01-02 16:00 | 0 | 0 | 0 | 0 | 4347.2183 | 489743.9508 | 448776 | 0 | 0 | 0 | 0 | 45315.1691 | 0 | 0 | 0 | 0 | 0 | 0 | 4424017.0871 | 0 | 0 | 0 | 0 | 0 | 0 | 0 | 0 | 0 | 0 | 0 | 0 | 0 | 45315.1691 | 0 | 0 | 0 | 0 | 0 | 0 | 0 | 0 | 0 | 0 | 0 | 0 | 0 | 0 | 0 | 0 | 0 | 0 | 0 | 0
2016-01-02 17:00 | 0 | 0 | 0 | 0 | 0 | 531195.9099 | 443349 | 0 | 0 | 0 | 0 | 0 | 0 | 0 | 0 | 0 | 0 | 0 | 4557179.1661 | 0 | 0 | 0 | 0 | 0 | 0 | 0 | 0 | 0 | 0 | 0 | 0 | 0 | -45315.1691 | 0 | 0 | 0 | 0 | 0 | 0 | 0 | 0 | 133162.079 | 0 | 0 | 0 | 0 | 0 | 0 | 0 | 0 | 0 | 0 | 0
2016-01-02 18:00 | 0 | 0 | 0 | 0 | 269744.836 | 522372.9016 | 435148 | 0 | 0 | 0 | 0 | 45315.1691 | 0 | 0 | 0 | 0 | 0 | 0 | 4868833.7346 | 0 | 0 | 0 | 0 | 0 | 0 | 0 | 0 | 0 | 0 | 0 | 0 | 0 | 45315.1691 | 0 | 0 | 0 | 0 | 0 | 0 | 0 | 0 | 311654.5685 | 0 | 0 | 0 | 0 | 0 | 0 | 0 | 0 | 0 | 0 | 0
2016-01-02 19:00 | 0 | 0 | 0 | 0 | 0 | 510100.3217 | 427129 | 0 | 0 | 0 | 0 | 45315.1691 | 0 | 0 | 0 | 0 | 0 | 0 | 4951805.0563 | 0 | 0 | 0 | 0 | 0 | 0 | 0 | 0 | 0 | 0 | 0 | 0 | 0 | 0 | 0 | 0 | 0 | 0 | 0 | 0 | 0 | 0 | 82971.3217 | 0 | 0 | 0 | 0 | 0 | 0 | 0 | 0 | 0 | 0 | 0
2016-01-02 20:00 | 0 | 0 | 0 | 0 | 0 | 519693.7695 | 420682 | 0 | 0 | 0 | 0 | 0 | 0 | 0 | 0 | 0 | 0 | 0 | 5096131.995 | 0 | 0 | 0 | 0 | 0 | 0 | 0 | 0 | 0 | 0 | 0 | 0 | 0 | -45315.1691 | 0 | 0 | 0 | 0 | 0 | 0 | 0 | 0 | 144326.9387 | 0 | 0 | 0 | 0 | 0 | 0 | 0 | 0 | 0 | 0 | 0
2016-01-02 21:00 | 0 | 0 | 0 | 0 | 224593.4106 | 524701.6847 | 423696 | 0 | 0 | 0 | 0 | 0 | 0 | 0 | 0 | 0 | 0 | 0 | 5421731.0903 | 0 | 0 | 0 | 0 | 0 | 0 | 0 | 0 | 0 | 0 | 0 | 0 | 0 | 0 | 0 | 0 | 0 | 0 | 0 | 0 | 0 | 0 | 325599.0953 | 0 | 0 | 0 | 0 | 0 | 0 | 0 | 0 | 0 | 0 | 0
2016-01-02 22:00 | 0 | 0 | 0 | 0 | 52608.3629 | 434204.8063 | 441498 | 0 | 0 | 0 | 0 | 45315.1691 | 0 | 0 | 0 | 0 | 0 | 0 | 5421731.0903 | 0 | 0 | 0 | 0 | 0 | 0 | 0 | 0 | 0 | 0 | 0 | 0 | 0 | 45315.1691 | 0 | 0 | 0 | 0 | 0 | 0 | 0 | 0 | 0 | 0 | 0 | 0 | 0 | 0 | 0 | 0 | 0 | 0 | 0 | 0
2016-01-02 23:00 | 0 | 0 | 0 | 0 | 459812.1039 | 156510.3672 | 461592 | 0 | 0 | 0 | 0 | 0 | 0 | 0 | 0 | 0 | 0 | 0 | 5621776.7306 | 0 | 0 | 0 | 0 | 0 | 0 | 0 | 0 | 0 | 0 | 0 | 0 | 0 | -45315.1691 | 0 | 0 | 0 | 0 | 0 | 0 | 0 | 0 | 200045.6403 | 0 | 0 | 0 | 0 | 0 | 0 | 0 | 0 | 0 | 0 | 0
2016-01-03 | 0 | 0 | 0 | 0 | 497517.9592 | 2051.5019 | 469345 | 0 | 0 | 0 | 0 | 45315.1691 | 0 | 0 | 0 | 0 | 0 | 0 | 5606686.0225 | 0 | 0 | 0 | 0 | 0 | 0 | 0 | 0 | 0 | 0 | 0 | 0 | 0 | 45315.1691 | 0 | 0 | 0 | 0 | 0 | 0 | 0 | 0 | 0 | 15090.7081 | 0 | 0 | 0 | 0 | 0 | 0 | 0 | 0 | 0 | 0
2016-01-03 01:00 | 0 | 0 | 0 | 0 | 425031.8309 | 0 | 470347 | 0 | 0 | 0 | 0 | 0 | 0 | 0 | 0 | 0 | 0 | 0 | 5606686.0225 | 0 | 0 | 0 | 0 | 0 | 0 | 0 | 0 | 0 | 0 | 0 | 0 | 0 | -45315.1691 | 0 | 0 | 0 | 0 | 0 | 0 | 0 | 0 | 0 | 0 | 0 | 0 | 0 | 0 | 0 | 0 | 0 | 0 | 0 | 0
2016-01-03 02:00 | 0 | 0 | 0 | 0 | 512625.1691 | 0 | 467310 | 0 | 0 | 0 | 0 | 45315.1691 | 0 | 0 | 0 | 0 | 0 | 0 | 5606686.0225 | 0 | 0 | 0 | 0 | 0 | 0 | 0 | 0 | 0 | 0 | 0 | 0 | 0 | 45315.1691 | 0 | 0 | 0 | 0 | 0 | 0 | 0 | 0 | 0 | 0 | 0 | 0 | 0 | 0 | 0 | 0 | 0 | 0 | 0 | 0
2016-01-03 03:00 | 0 | 0 | 0 | 0 | 410714.8309 | 0 | 456030 | 0 | 0 | 0 | 0 | 0 | 0 | 0 | 0 | 0 | 0 | 0 | 5606686.0225 | 0 | 0 | 0 | 0 | 0 | 0 | 0 | 0 | 0 | 0 | 0 | 0 | 0 | -45315.1691 | 0 | 0 | 0 | 0 | 0 | 0 | 0 | 0 | 0 | 0 | 0 | 0 | 0 | 0 | 0 | 0 | 0 | 0 | 0 | 0
2016-01-03 04:00 | 0 | 0 | 0 | 0 | 499871.5128 | 0 | 441559 | 0 | 0 | 0 | 0 | 0 | 0 | 0 | 0 | 0 | 0 | 0 | 5606686.0225 | 0 | 0 | 0 | 58312.5128 | 0 | 0 | 0 | 0 | 0 | 0 | 0 | 0 | 0 | 0 | 0 | 0 | 0 | 0 | 0 | 0 | 0 | 0 | 0 | 0 | 0 | 0 | 0 | 58312.5128 | 0 | 0 | 0 | 0 | 0 | 0
2016-01-03 05:00 | 0 | 0 | 0 | 0 | 567081.3881 | 0 | 427167 | 0 | 0 | 0 | 0 | 45315.1691 | 0 | 0 | 0 | 0 | 0 | 0 | 5759597.7543 | 0 | 0 | 0 | 0 | 0 | 0 | 0 | 0 | 0 | 0 | 0 | 0 | 0 | 45315.1691 | 0 | 0 | 0 | 0 | 0 | 0 | 0 | 0 | 152911.7318 | 0 | 0 | 0 | 0 | -58312.5128 | 0 | 0 | 0 | 0 | 0 | 0
2016-01-03 06:00 | 0 | 0 | 0 | 0 | 563971.326 | 0 | 413834 | 0 | 0 | 0 | 0 | 0 | 0 | 0 | 0 | 0 | 0 | 0 | 5955050.2495 | 0 | 0 | 0 | 0 | 0 | 0 | 0 | 0 | 0 | 0 | 0 | 0 | 0 | -45315.1691 | 0 | 0 | 0 | 0 | 0 | 0 | 0 | 0 | 195452.4952 | 0 | 0 | 0 | 0 | 0 | 0 | 0 | 0 | 0 | 0 | 0
2016-01-03 07:00 | 0 | 0 | 0 | 0 | 450180.1691 | 0 | 404865 | 0 | 0 | 0 | 0 | 45315.1691 | 0 | 0 | 0 | 0 | 0 | 0 | 5955050.2495 | 0 | 0 | 0 | 0 | 0 | 0 | 0 | 0 | 0 | 0 | 0 | 0 | 0 | 45315.1691 | 0 | 0 | 0 | 0 | 0 | 0 | 0 | 0 | 0 | 0 | 0 | 0 | 0 | 0 | 0 | 0 | 0 | 0 | 0 | 0
2016-01-03 08:00 | 0 | 0 | 0 | 0 | 531227.9806 | 0 | 399699 | 0 | 0 | 0 | 0 | 45315.1691 | 0 | 0 | 0 | 0 | 0 | 0 | 6086579.23 | 0 | 0 | 0 | 0 | 0 | 0 | 0 | 0 | 0 | 0 | 0 | 0 | 0 | 0 | 0 | 0 | 0 | 0 | 0 | 0 | 0 | 0 | 131528.9806 | 0 | 0 | 0 | 0 | 0 | 0 | 0 | 0 | 0 | 0 | 0
2016-01-03 09:00 | 0 | 0 | 0 | 0 | 352794.8309 | 0 | 398110 | 0 | 0 | 0 | 0 | 0 | 0 | 0 | 0 | 0 | 0 | 0 | 6086579.23 | 0 | 0 | 0 | 0 | 0 | 0 | 0 | 0 | 0 | 0 | 0 | 0 | 0 | -45315.1691 | 0 | 0 | 0 | 0 | 0 | 0 | 0 | 0 | 0 | 0 | 0 | 0 | 0 | 0 | 0 | 0 | 0 | 0 | 0 | 0
2016-01-03 10:00 | 0 | 0 | 0 | 0 | 478409.9354 | 0 | 400834 | 0 | 0 | 0 | 0 | 45315.1691 | 0 | 0 | 0 | 0 | 0 | 0 | 6118839.9963 | 0 | 0 | 0 | 0 | 0 | 0 | 0 | 0 | 0 | 0 | 0 | 0 | 0 | 45315.1691 | 0 | 0 | 0 | 0 | 0 | 0 | 0 | 0 | 32260.7662 | 0 | 0 | 0 | 0 | 0 | 0 | 0 | 0 | 0 | 0 | 0
2016-01-03 11:00 | 0 | 0 | 0 | 0 | 442128.0911 | 0 | 408834 | 0 | 0 | 0 | 0 | 78609.2602 | 0 | 0 | 0 | 0 | 0 | 0 | 6118839.9963 | 0 | 0 | 0 | 0 | 0 | 0 | 0 | 0 | 0 | 0 | 0 | 0 | 0 | 33294.0911 | 0 | 0 | 0 | 0 | 0 | 0 | 0 | 0 | 0 | 0 | 0 | 0 | 0 | 0 | 0 | 0 | 0 | 0 | 0 | 0
2016-01-03 12:00 | 0 | 0 | 0 | 0 | 409053.9967 | 0 | 420449 | 0 | 0 | 0 | 0 | 33294.0911 | 0 | 0 | 0 | 0 | 0 | 0 | 6094447.6493 | 0 | 0 | 0 | 58312.5128 | 0 | 0 | 0 | 0 | 0 | 0 | 0 | 0 | 0 | -45315.1691 | 0 | 0 | 0 | 0 | 0 | 0 | 0 | 0 | 0 | 24392.3469 | 0 | 0 | 0 | 58312.5128 | 0 | 0 | 0 | 0 | 0 | 0
2016-01-03 13:00 | 0 | 0 | 0 | 0 | 384856.7096 | 0 | 433181 | 0 | 0 | 0 | 0 | 78609.2602 | 0 | 0 | 0 | 0 | 0 | 0 | 6059120.7026 | 0 | 0 | 0 | 0 | 0 | 0 | 0 | 0 | 0 | 0 | 0 | 0 | 0 | 45315.1691 | 0 | 0 | 0 | 0 | 0 | 0 | 0 | 0 | 0 | 35326.9467 | 0 | 0 | 0 | -58312.5128 | 0 | 0 | 0 | 0 | 0 | 0
2016-01-03 14:00 | 0 | 0 | 0 | 0 | 307414.6351 | 41736.4886 | 440085 | 0 | 0 | 0 | 0 | 33294.0911 | 0 | 0 | 0 | 0 | 0 | 0 | 5979842.1709 | 0 | 0 | 0 | 33659.8246 | 0 | 0 | 0 | 0 | 0 | 0 | 0 | 0 | 0 | -45315.1691 | 0 | 0 | 0 | 0 | 0 | 0 | 0 | 0 | 0 | 79278.5317 | 0 | 0 | 0 | 33659.8246 | 0 | 0 | 0 | 0 | 0 | 0
2016-01-03 15:00 | 0 | 0 | 0 | 0 | 173069.7066 | 393021.7098 | 439806 | 0 | 0 | 0 | 0 | 0 | 0 | 0 | 0 | 0 | 0 | 0 | 6081109.1656 | 0 | 0 | 0 | 91972.3374 | 0 | 0 | 0 | 0 | 0 | 0 | 0 | 0 | 0 | -33294.0911 | 0 | 0 | 0 | 0 | 0 | 0 | 0 | 0 | 101266.9947 | 0 | 0 | 0 | 0 | 58312.5128 | 0 | 0 | 0 | 0 | 0 | 0
2016-01-03 16:00 | 0 | 0 | 0 | 0 | 0 | 522313.1088 | 434999 | 0 | 0 | 0 | 0 | 45315.1691 | 0 | 0 | 0 | 0 | 0 | 0 | 6123108.1053 | 0 | 0 | 0 | 91972.3374 | 0 | 0 | 0 | 0 | 0 | 0 | 0 | 0 | 0 | 45315.1691 | 0 | 0 | 0 | 0 | 0 | 0 | 0 | 0 | 41998.9397 | 0 | 0 | 0 | 0 | 0 | 0 | 0 | 0 | 0 | 0 | 0
2016-01-03 17:00 | 0 | 0 | 0 | 0 | 0 | 539487.1101 | 430919 | 0 | 0 | 0 | 0 | 63950.9787 | 0 | 0 | 0 | 0 | 0 | 0 | 6271352.9186 | 0 | 0 | 0 | 33659.8246 | 0 | 0 | 0 | 0 | 0 | 0 | 0 | 0 | 0 | 18635.8096 | 0 | 0 | 0 | 0 | 0 | 0 | 0 | 0 | 148244.8133 | 0 | 0 | 0 | 0 | -58312.5128 | 0 | 0 | 0 | 0 | 0 | 0
2016-01-03 18:00 | 0 | 0 | 0 | 0 | 79817.8268 | 518034.6674 | 427178 | 0 | 0 | 0 | 0 | 18635.8096 | 0 | 0 | 0 | 0 | 0 | 0 | 6487342.582 | 0 | 0 | 0 | 33659.8246 | 0 | 0 | 0 | 0 | 0 | 0 | 0 | 0 | 0 | -45315.1691 | 0 | 0 | 0 | 0 | 0 | 0 | 0 | 0 | 215989.6634 | 0 | 0 | 0 | 0 | 0 | 0 | 0 | 0 | 0 | 0 | 0
2016-01-03 19:00 | 0 | 0 | 0 | 0 | 83608.6964 | 502270.0863 | 422449 | 0 | 0 | 0 | 0 | 63950.9787 | 0 | 0 | 0 | 0 | 0 | 0 | 6547144.6827 | 0 | 0 | 0 | 91972.3374 | 0 | 0 | 0 | 0 | 0 | 0 | 0 | 0 | 0 | 45315.1691 | 0 | 0 | 0 | 0 | 0 | 0 | 0 | 0 | 59802.1008 | 0 | 0 | 0 | 0 | 58312.5128 | 0 | 0 | 0 | 0 | 0 | 0
2016-01-03 20:00 | 0 | 0 | 0 | 0 | 0 | 503393.6867 | 418943 | 0 | 0 | 0 | 0 | 18635.8096 | 0 | 0 | 0 | 0 | 0 | 0 | 6676910.5386 | 0 | 0 | 0 | 91972.3374 | 0 | 0 | 0 | 0 | 0 | 0 | 0 | 0 | 0 | -45315.1691 | 0 | 0 | 0 | 0 | 0 | 0 | 0 | 0 | 129765.8559 | 0 | 0 | 0 | 0 | 0 | 0 | 0 | 0 | 0 | 0 | 0
2016-01-03 21:00 | 0 | 0 | 0 | 0 | 0 | 489441.2277 | 424541 | 0 | 0 | 0 | 0 | 63950.9787 | 0 | 0 | 0 | 0 | 0 | 0 | 6754808.11 | 0 | 0 | 0 | 33659.8246 | 0 | 0 | 0 | 0 | 0 | 0 | 0 | 0 | 0 | 45315.1691 | 0 | 0 | 0 | 0 | 0 | 0 | 0 | 0 | 77897.5713 | 0 | 0 | 0 | 0 | -58312.5128 | 0 | 0 | 0 | 0 | 0 | 0
2016-01-03 22:00 | 0 | 0 | 0 | 0 | 140825.5636 | 388546.3088 | 444380 | 0 | 0 | 0 | 0 | 90630.3383 | 0 | 0 | 0 | 0 | 0 | 0 | 6754808.11 | 0 | 0 | 0 | 91972.3374 | 0 | 0 | 0 | 0 | 0 | 0 | 0 | 0 | 0 | 26679.3596 | 0 | 0 | 0 | 0 | 0 | 0 | 0 | 0 | 0 | 0 | 0 | 0 | 0 | 58312.5128 | 0 | 0 | 0 | 0 | 0 | 0
2016-01-03 23:00 | 0 | 0 | 0 | 0 | 185394.324 | 91404.7795 | 464325 | 0 | 0 | 0 | 0 | 45315.1691 | 0 | 0 | 0 | 0 | 0 | 0 | 6670909.8954 | 0 | 0 | 0 | 33659.8246 | 0 | 0 | 0 | 0 | 0 | 0 | 0 | 0 | 0 | -45315.1691 | 0 | 0 | 0 | 0 | 0 | 0 | 0 | 0 | 0 | 83898.2145 | 0 | 0 | 0 | -58312.5128 | 0 | 0 | 0 | 0 | 0 | 0
2016-01-04 | 0 | 0 | 0 | 0 | 229916.4912 | 2189.7599 | 474796 | 0 | 0 | 0 | 0 | 0 | 0 | 0 | 0 | 0 | 0 | 0 | 6448882.6275 | 0 | 0 | 0 | 58312.5128 | 0 | 0 | 0 | 0 | 0 | 0 | 0 | 0 | 0 | -45315.1691 | 0 | 0 | 0 | 0 | 0 | 0 | 0 | 0 | 0 | 222027.268 | 0 | 0 | 0 | 24652.6882 | 0 | 0 | 0 | 0 | 0 | 0
2016-01-04 01:00 | 0 | 0 | 0 | 0 | 267376.1021 | 0 | 477021 | 0 | 0 | 0 | 0 | 45315.1691 | 0 | 0 | 0 | 0 | 0 | 0 | 6252235.0732 | 0 | 0 | 0 | 0 | 0 | 0 | 0 | 0 | 0 | 0 | 0 | 0 | 0 | 45315.1691 | 0 | 0 | 0 | 0 | 0 | 0 | 0 | 0 | 0 | 196647.5543 | 0 | 0 | 0 | -58312.5128 | 0 | 0 | 0 | 0 | 0 | 0
2016-01-04 02:00 | 0 | 0 | 0 | 0 | 295487.6895 | 0 | 469735 | 0 | 0 | 0 | 0 | 0 | 0 | 0 | 0 | 0 | 0 | 0 | 6064990.4191 | 0 | 0 | 0 | 58312.5128 | 0 | 0 | 0 | 0 | 0 | 0 | 0 | 0 | 0 | -45315.1691 | 0 | 0 | 0 | 0 | 0 | 0 | 0 | 0 | 0 | 187244.6541 | 0 | 0 | 0 | 58312.5128 | 0 | 0 | 0 | 0 | 0 | 0
2016-01-04 03:00 | 0 | 0 | 0 | 0 | 314879.5305 | 0 | 452837 | 0 | 0 | 0 | 0 | 0 | 0 | 0 | 0 | 0 | 0 | 0 | 5927032.9496 | 0 | 0 | 0 | 58312.5128 | 0 | 0 | 0 | 0 | 0 | 0 | 0 | 0 | 0 | 0 | 0 | 0 | 0 | 0 | 0 | 0 | 0 | 0 | 0 | 137957.4695 | 0 | 0 | 0 | 0 | 0 | 0 | 0 | 0 | 0 | 0
2016-01-04 04:00 | 0 | 0 | 0 | 0 | 315634.4073 | 0 | 435678 | 0 | 0 | 0 | 0 | 45315.1691 | 0 | 0 | 0 | 0 | 0 | 0 | 5819986.7006 | 0 | 0 | 0 | 0 | 0 | 0 | 0 | 0 | 0 | 0 | 0 | 0 | 0 | 45315.1691 | 0 | 0 | 0 | 0 | 0 | 0 | 0 | 0 | 0 | 107046.249 | 0 | 0 | 0 | -58312.5128 | 0 | 0 | 0 | 0 | 0 | 0
2016-01-04 05:00 | 0 | 0 | 0 | 0 | 303214.9586 | 0 | 421559 | 0 | 0 | 0 | 0 | 0 | 0 | 0 | 0 | 0 | 0 | 0 | 5688645.3155 | 0 | 0 | 0 | 58312.5128 | 0 | 0 | 0 | 0 | 0 | 0 | 0 | 0 | 0 | -45315.1691 | 0 | 0 | 0 | 0 | 0 | 0 | 0 | 0 | 0 | 131341.3851 | 0 | 0 | 0 | 58312.5128 | 0 | 0 | 0 | 0 | 0 | 0
2016-01-04 06:00 | 0 | 0 | 0 | 0 | 288547.7538 | 0 | 410607 | 0 | 0 | 0 | 0 | 0 | 0 | 0 | 0 | 0 | 0 | 0 | 5566586.0693 | 0 | 0 | 0 | 58312.5128 | 0 | 0 | 0 | 0 | 0 | 0 | 0 | 0 | 0 | 0 | 0 | 0 | 0 | 0 | 0 | 0 | 0 | 0 | 0 | 122059.2462 | 0 | 0 | 0 | 0 | 0 | 0 | 0 | 0 | 0 | 0
2016-01-04 07:00 | 0 | 0 | 0 | 0 | 275866.3294 | 0 | 404707 | 0 | 0 | 0 | 0 | 45315.1691 | 0 | 0 | 0 | 0 | 0 | 0 | 5450742.7423 | 0 | 0 | 0 | 0 | 0 | 0 | 0 | 0 | 0 | 0 | 0 | 0 | 0 | 45315.1691 | 0 | 0 | 0 | 0 | 0 | 0 | 0 | 0 | 0 | 115843.327 | 0 | 0 | 0 | -58312.5128 | 0 | 0 | 0 | 0 | 0 | 0
2016-01-04 08:00 | 0 | 0 | 0 | 0 | 263962.5949 | 0 | 403331 | 0 | 0 | 0 | 0 | 0 | 0 | 0 | 0 | 0 | 0 | 0 | 5298376.9936 | 0 | 0 | 0 | 58312.5128 | 0 | 0 | 0 | 0 | 0 | 0 | 0 | 0 | 0 | -45315.1691 | 0 | 0 | 0 | 0 | 0 | 0 | 0 | 0 | 0 | 152365.7488 | 0 | 0 | 0 | 58312.5128 | 0 | 0 | 0 | 0 | 0 | 0
2016-01-04 09:00 | 0 | 0 | 0 | 0 | 251921.7187 | 0 | 408268 | 0 | 0 | 0 | 0 | 0 | 0 | 0 | 0 | 0 | 0 | 0 | 5142030.7123 | 0 | 0 | 0 | 58312.5128 | 0 | 0 | 0 | 0 | 0 | 0 | 0 | 0 | 0 | 0 | 0 | 0 | 0 | 0 | 0 | 0 | 0 | 0 | 0 | 156346.2813 | 0 | 0 | 0 | 0 | 0 | 0 | 0 | 0 | 0 | 0
2016-01-04 10:00 | 0 | 0 | 0 | 0 | 244179.2047 | 0 | 424056 | 0 | 0 | 0 | 0 | 45315.1691 | 0 | 0 | 0 | 0 | 0 | 0 | 4975151.2606 | 0 | 0 | 0 | 0 | 0 | 0 | 0 | 0 | 0 | 0 | 0 | 0 | 0 | 45315.1691 | 0 | 0 | 0 | 0 | 0 | 0 | 0 | 0 | 0 | 166879.4517 | 0 | 0 | 0 | -58312.5128 | 0 | 0 | 0 | 0 | 0 | 0
2016-01-04 11:00 | 0 | 0 | 0 | 0 | 242484.7222 | 0 | 457966 | 0 | 0 | 0 | 0 | 0 | 0 | 0 | 0 | 0 | 0 | 0 | 4746672.6392 | 0 | 0 | 0 | 58312.5128 | 0 | 0 | 0 | 0 | 0 | 0 | 0 | 0 | 0 | -45315.1691 | 0 | 0 | 0 | 0 | 0 | 0 | 0 | 0 | 0 | 228478.6214 | 0 | 0 | 0 | 58312.5128 | 0 | 0 | 0 | 0 | 0 | 0
2016-01-04 12:00 | 0 | 0 | 0 | 0 | 248404.6846 | 0 | 490049 | 0 | 0 | 0 | 0 | 45315.1691 | 0 | 0 | 0 | 0 | 0 | 0 | 4518025.6674 | 0 | 0 | 0 | 0 | 0 | 0 | 0 | 0 | 0 | 0 | 0 | 0 | 0 | 45315.1691 | 0 | 0 | 0 | 0 | 0 | 0 | 0 | 0 | 0 | 228646.9717 | 0 | 0 | 0 | -58312.5128 | 0 | 0 | 0 | 0 | 0 | 0
2016-01-04 13:00 | 0 | 0 | 0 | 0 | 262417.3648 | 0 | 503347 | 0 | 0 | 0 | 0 | 0 | 0 | 0 | 0 | 0 | 0 | 0 | 4264098.6886 | 0 | 0 | 0 | 58312.5128 | 0 | 0 | 0 | 0 | 0 | 0 | 0 | 0 | 0 | -45315.1691 | 0 | 0 | 0 | 0 | 0 | 0 | 0 | 0 | 0 | 253926.9788 | 0 | 0 | 0 | 58312.5128 | 0 | 0 | 0 | 0 | 0 | 0
2016-01-04 14:00 | 0 | 0 | 0 | 0 | 269882.7418 | 89338.4652 | 505677 | 0 | 0 | 0 | 0 | 45315.1691 | 0 | 0 | 0 | 0 | 0 | 0 | 4130640.2392 | 0 | 0 | 0 | 0 | 0 | 0 | 0 | 0 | 0 | 0 | 0 | 0 | 0 | 45315.1691 | 0 | 0 | 0 | 0 | 0 | 0 | 0 | 0 | 0 | 133458.4494 | 0 | 0 | 0 | -58312.5128 | 0 | 0 | 0 | 0 | 0 | 0
2016-01-04 15:00 | 0 | 0 | 0 | 0 | 186924.5325 | 272858.2983 | 505098 | 0 | 0 | 0 | 0 | 0 | 0 | 0 | 0 | 0 | 0 | 0 | 4130640.2392 | 0 | 0 | 0 | 0 | 0 | 0 | 0 | 0 | 0 | 0 | 0 | 0 | 0 | -45315.1691 | 0 | 0 | 0 | 0 | 0 | 0 | 0 | 0 | 0 | 0 | 0 | 0 | 0 | 0 | 0 | 0 | 0 | 0 | 0 | 0
2016-01-04 16:00 | 0 | 0 | 0 | 0 | 184351.1809 | 386485.0929 | 499867 | 0 | 0 | 0 | 0 | 45315.1691 | 0 | 0 | 0 | 0 | 0 | 0 | 4156294.3439 | 0 | 0 | 0 | 0 | 0 | 0 | 0 | 0 | 0 | 0 | 0 | 0 | 0 | 45315.1691 | 0 | 0 | 0 | 0 | 0 | 0 | 0 | 0 | 25654.1047 | 0 | 0 | 0 | 0 | 0 | 0 | 0 | 0 | 0 | 0 | 0
2016-01-04 17:00 | 0 | 0 | 0 | 0 | 200296.3709 | 420964.9755 | 493446 | 0 | 0 | 0 | 0 | 90630.3383 | 0 | 0 | 0 | 0 | 0 | 0 | 4238794.5212 | 0 | 0 | 0 | 0 | 0 | 0 | 0 | 0 | 0 | 0 | 0 | 0 | 0 | 45315.1691 | 0 | 0 | 0 | 0 | 0 | 0 | 0 | 0 | 82500.1772 | 0 | 0 | 0 | 0 | 0 | 0 | 0 | 0 | 0 | 0 | 0
2016-01-04 18:00 | 0 | 0 | 0 | 0 | 18367.9442 | 424216.8866 | 487900 | 0 | 0 | 0 | 0 | 45315.1691 | 0 | 0 | 0 | 0 | 0 | 0 | 4238794.5212 | 0 | 0 | 0 | 0 | 0 | 0 | 0 | 0 | 0 | 0 | 0 | 0 | 0 | -45315.1691 | 0 | 0 | 0 | 0 | 0 | 0 | 0 | 0 | 0 | 0 | 0 | 0 | 0 | 0 | 0 | 0 | 0 | 0 | 0 | 0
2016-01-04 19:00 | 0 | 0 | 0 | 0 | 267350.8437 | 421339.268 | 483354 | 0 | 0 | 0 | 0 | 0 | 0 | 0 | 0 | 0 | 0 | 0 | 4489445.8019 | 0 | 0 | 0 | 0 | 0 | 0 | 0 | 0 | 0 | 0 | 0 | 0 | 0 | -45315.1691 | 0 | 0 | 0 | 0 | 0 | 0 | 0 | 0 | 250651.2808 | 0 | 0 | 0 | 0 | 0 | 0 | 0 | 0 | 0 | 0 | 0
2016-01-04 20:00 | 0 | 0 | 0 | 0 | 288035.2844 | 416019.3556 | 480122 | 0 | 0 | 0 | 0 | 45315.1691 | 0 | 0 | 0 | 0 | 0 | 0 | 4668063.2728 | 0 | 0 | 0 | 0 | 0 | 0 | 0 | 0 | 0 | 0 | 0 | 0 | 0 | 45315.1691 | 0 | 0 | 0 | 0 | 0 | 0 | 0 | 0 | 178617.4709 | 0 | 0 | 0 | 0 | 0 | 0 | 0 | 0 | 0 | 0 | 0
2016-01-04 21:00 | 0 | 0 | 0 | 0 | 299647.1798 | 380110.8312 | 484754 | 0 | 0 | 0 | 0 | 0 | 0 | 0 | 0 | 0 | 0 | 0 | 4908382.453 | 0 | 0 | 0 | 0 | 0 | 0 | 0 | 0 | 0 | 0 | 0 | 0 | 0 | -45315.1691 | 0 | 0 | 0 | 0 | 0 | 0 | 0 | 0 | 240319.1802 | 0 | 0 | 0 | 0 | 0 | 0 | 0 | 0 | 0 | 0 | 0
2016-01-04 22:00 | 0 | 0 | 0 | 0 | 383439.4585 | 276024.2791 | 504066 | 0 | 0 | 0 | 0 | 45315.1691 | 0 | 0 | 0 | 0 | 0 | 0 | 5018465.0215 | 0 | 0 | 0 | 0 | 0 | 0 | 0 | 0 | 0 | 0 | 0 | 0 | 0 | 45315.1691 | 0 | 0 | 0 | 0 | 0 | 0 | 0 | 0 | 110082.5685 | 0 | 0 | 0 | 0 | 0 | 0 | 0 | 0 | 0 | 0 | 0
2016-01-04 23:00 | 0 | 0 | 0 | 0 | 518590.7946 | 84391.8877 | 527878 | 0 | 0 | 0 | 0 | 45315.1691 | 0 | 0 | 0 | 0 | 0 | 0 | 5093569.7038 | 0 | 0 | 0 | 0 | 0 | 0 | 0 | 0 | 0 | 0 | 0 | 0 | 0 | 0 | 0 | 0 | 0 | 0 | 0 | 0 | 0 | 0 | 75104.6823 | 0 | 0 | 0 | 0 | 0 | 0 | 0 | 0 | 0 | 0 | 0
2016-01-05 | 0 | 0 | 0 | 0 | 573781.403 | 1724.9647 | 538994 | 0 | 0 | 0 | 0 | 0 | 0 | 0 | 0 | 0 | 0 | 0 | 5175397.2407 | 0 | 0 | 0 | 0 | 0 | 0 | 0 | 0 | 0 | 0 | 0 | 0 | 0 | -45315.1691 | 0 | 0 | 0 | 0 | 0 | 0 | 0 | 0 | 81827.5369 | 0 | 0 | 0 | 0 | 0 | 0 | 0 | 0 | 0 | 0 | 0
2016-01-05 01:00 | 0 | 0 | 0 | 0 | 579195.9009 | 0 | 539677 | 0 | 0 | 0 | 0 | 15625.7233 | 0 | 0 | 0 | 0 | 0 | 0 | 5175397.2407 | 0 | 0 | 0 | 23893.1777 | 0 | 0 | 0 | 0 | 0 | 0 | 0 | 0 | 0 | 15625.7233 | 0 | 0 | 0 | 0 | 0 | 0 | 0 | 0 | 0 | 0 | 0 | 0 | 0 | 23893.1777 | 0 | 0 | 0 | 0 | 0 | 0
2016-01-05 02:00 | 0 | 0 | 0 | 0 | 561277.4584 | 0 | 531819 | 0 | 0 | 0 | 0 | 60940.8924 | 0 | 0 | 0 | 0 | 0 | 0 | 5175397.2407 | 0 | 0 | 0 | 8036.4669 | 0 | 0 | 0 | 0 | 0 | 0 | 0 | 0 | 0 | 45315.1691 | 0 | 0 | 0 | 0 | 0 | 0 | 0 | 0 | 0 | 0 | 0 | 0 | 0 | -15856.7108 | 0 | 0 | 0 | 0 | 0 | 0
2016-01-05 03:00 | 0 | 0 | 0 | 0 | 537544.2393 | 0 | 511858 | 0 | 0 | 0 | 0 | 15625.7233 | 0 | 0 | 0 | 0 | 0 | 0 | 5254435.1161 | 0 | 0 | 0 | 0 | 0 | 0 | 0 | 0 | 0 | 0 | 0 | 0 | 0 | -45315.1691 | 0 | 0 | 0 | 0 | 0 | 0 | 0 | 0 | 79037.8754 | 0 | 0 | 0 | 0 | -8036.4669 | 0 | 0 | 0 | 0 | 0 | 0
2016-01-05 04:00 | 0 | 0 | 0 | 0 | 517046.1086 | 0 | 488356 | 0 | 0 | 0 | 0 | 27725.0076 | 0 | 0 | 0 | 0 | 0 | 0 | 5254435.1161 | 0 | 0 | 0 | 16590.8242 | 0 | 0 | 0 | 0 | 0 | 0 | 0 | 0 | 0 | 12099.2844 | 0 | 0 | 0 | 0 | 0 | 0 | 0 | 0 | 0 | 0 | 0 | 0 | 0 | 16590.8242 | 0 | 0 | 0 | 0 | 0 | 0
2016-01-05 05:00 | 0 | 0 | 0 | 0 | 498824.3449 | 0 | 470100 | 0 | 0 | 0 | 0 | 73040.1768 | 0 | 0 | 0 | 0 | 0 | 0 | 5254435.1161 | 0 | 0 | 0 | 0 | 0 | 0 | 0 | 0 | 0 | 0 | 0 | 0 | 0 | 45315.1691 | 0 | 0 | 0 | 0 | 0 | 0 | 0 | 0 | 0 | 0 | 0 | 0 | 0 | -16590.8242 | 0 | 0 | 0 | 0 | 0 | 0
2016-01-05 06:00 | 0 | 0 | 0 | 0 | 481820.2227 | 0 | 459532 | 0 | 0 | 0 | 0 | 27725.0076 | 0 | 0 | 0 | 0 | 0 | 0 | 5322038.5079 | 0 | 0 | 0 | 0 | 0 | 0 | 0 | 0 | 0 | 0 | 0 | 0 | 0 | -45315.1691 | 0 | 0 | 0 | 0 | 0 | 0 | 0 | 0 | 67603.3918 | 0 | 0 | 0 | 0 | 0 | 0 | 0 | 0 | 0 | 0 | 0
2016-01-05 07:00 | 0 | 0 | 0 | 0 | 470325.1615 | 0 | 452735 | 0 | 0 | 0 | 0 | 45315.1691 | 0 | 0 | 0 | 0 | 0 | 0 | 5322038.5079 | 0 | 0 | 0 | 0 | 0 | 0 | 0 | 0 | 0 | 0 | 0 | 0 | 0 | 17590.1615 | 0 | 0 | 0 | 0 | 0 | 0 | 0 | 0 | 0 | 0 | 0 | 0 | 0 | 0 | 0 | 0 | 0 | 0 | 0 | 0
2016-01-05 08:00 | 0 | 0 | 0 | 0 | 404974.8309 | 0 | 450290 | 0 | 0 | 0 | 0 | 0 | 0 | 0 | 0 | 0 | 0 | 0 | 5322038.5079 | 0 | 0 | 0 | 0 | 0 | 0 | 0 | 0 | 0 | 0 | 0 | 0 | 0 | -45315.1691 | 0 | 0 | 0 | 0 | 0 | 0 | 0 | 0 | 0 | 0 | 0 | 0 | 0 | 0 | 0 | 0 | 0 | 0 | 0 | 0
2016-01-05 09:00 | 0 | 0 | 0 | 0 | 447688.6484 | 0 | 455066 | 0 | 0 | 0 | 0 | 45315.1691 | 0 | 0 | 0 | 0 | 0 | 0 | 5269345.9871 | 0 | 0 | 0 | 0 | 0 | 0 | 0 | 0 | 0 | 0 | 0 | 0 | 0 | 45315.1691 | 0 | 0 | 0 | 0 | 0 | 0 | 0 | 0 | 0 | 52692.5207 | 0 | 0 | 0 | 0 | 0 | 0 | 0 | 0 | 0 | 0
2016-01-05 10:00 | 0 | 0 | 0 | 0 | 431928.3911 | 0 | 471666 | 0 | 0 | 0 | 0 | 90630.3383 | 0 | 0 | 0 | 0 | 0 | 0 | 5184293.2091 | 0 | 0 | 0 | 0 | 0 | 0 | 0 | 0 | 0 | 0 | 0 | 0 | 0 | 45315.1691 | 0 | 0 | 0 | 0 | 0 | 0 | 0 | 0 | 0 | 85052.7781 | 0 | 0 | 0 | 0 | 0 | 0 | 0 | 0 | 0 | 0
2016-01-05 11:00 | 0 | 0 | 0 | 0 | 416594.6337 | 0 | 505340 | 0 | 0 | 0 | 0 | 45315.1691 | 0 | 0 | 0 | 0 | 0 | 0 | 5140863.012 | 0 | 0 | 0 | 0 | 0 | 0 | 0 | 0 | 0 | 0 | 0 | 0 | 0 | -45315.1691 | 0 | 0 | 0 | 0 | 0 | 0 | 0 | 0 | 0 | 43430.1971 | 0 | 0 | 0 | 0 | 0 | 0 | 0 | 0 | 0 | 0
2016-01-05 12:00 | 0 | 0 | 0 | 0 | 406354.8254 | 0 | 536414 | 0 | 0 | 0 | 0 | 90630.3383 | 0 | 0 | 0 | 0 | 0 | 0 | 4965488.6682 | 0 | 0 | 0 | 0 | 0 | 0 | 0 | 0 | 0 | 0 | 0 | 0 | 0 | 45315.1691 | 0 | 0 | 0 | 0 | 0 | 0 | 0 | 0 | 0 | 175374.3438 | 0 | 0 | 0 | 0 | 0 | 0 | 0 | 0 | 0 | 0
2016-01-05 13:00 | 0 | 0 | 0 | 0 | 401735.6172 | 0 | 544393 | 0 | 0 | 0 | 0 | 90630.3383 | 0 | 0 | 0 | 0 | 0 | 0 | 4822831.2854 | 0 | 0 | 0 | 0 | 0 | 0 | 0 | 0 | 0 | 0 | 0 | 0 | 0 | 0 | 0 | 0 | 0 | 0 | 0 | 0 | 0 | 0 | 0 | 142657.3828 | 0 | 0 | 0 | 0 | 0 | 0 | 0 | 0 | 0 | 0
2016-01-05 14:00 | 0 | 0 | 0 | 0 | 381174.2141 | 22333.8641 | 538308 | 0 | 0 | 0 | 0 | 45315.1691 | 0 | 0 | 0 | 0 | 0 | 0 | 4733346.5328 | 0 | 0 | 0 | 0 | 0 | 0 | 0 | 0 | 0 | 0 | 0 | 0 | 0 | -45315.1691 | 0 | 0 | 0 | 0 | 0 | 0 | 0 | 0 | 0 | 89484.7526 | 0 | 0 | 0 | 0 | 0 | 0 | 0 | 0 | 0 | 0
2016-01-05 15:00 | 0 | 0 | 0 | 0 | 384533.3761 | 197570.2927 | 530432 | 0 | 0 | 0 | 0 | 0 | 0 | 0 | 0 | 0 | 0 | 0 | 4830333.3707 | 0 | 0 | 0 | 0 | 0 | 0 | 0 | 0 | 0 | 0 | 0 | 0 | 0 | -45315.1691 | 0 | 0 | 0 | 0 | 0 | 0 | 0 | 0 | 96986.838 | 0 | 0 | 0 | 0 | 0 | 0 | 0 | 0 | 0 | 0 | 0
2016-01-05 16:00 | 0 | 0 | 0 | 0 | 410351.3013 | 327709.1864 | 518961 | 0 | 0 | 0 | 0 | 0 | 0 | 0 | 0 | 0 | 0 | 0 | 5049432.8585 | 0 | 0 | 0 | 0 | 0 | 0 | 0 | 0 | 0 | 0 | 0 | 0 | 0 | 0 | 0 | 0 | 0 | 0 | 0 | 0 | 0 | 0 | 219099.4877 | 0 | 0 | 0 | 0 | 0 | 0 | 0 | 0 | 0 | 0 | 0
2016-01-05 17:00 | 0 | 0 | 0 | 0 | 440909.1395 | 393171.5066 | 507046 | 0 | 0 | 0 | 0 | 45315.1691 | 0 | 0 | 0 | 0 | 0 | 0 | 5331152.3355 | 0 | 0 | 0 | 0 | 0 | 0 | 0 | 0 | 0 | 0 | 0 | 0 | 0 | 45315.1691 | 0 | 0 | 0 | 0 | 0 | 0 | 0 | 0 | 281719.477 | 0 | 0 | 0 | 0 | 0 | 0 | 0 | 0 | 0 | 0 | 0
2016-01-05 18:00 | 0 | 0 | 0 | 0 | 430010.4699 | 406481.9691 | 497896 | 0 | 0 | 0 | 0 | 0 | 0 | 0 | 0 | 0 | 0 | 0 | 5656751.4308 | 0 | 0 | 0 | 58312.5128 | 0 | 0 | 0 | 0 | 0 | 0 | 0 | 0 | 0 | -45315.1691 | 0 | 0 | 0 | 0 | 0 | 0 | 0 | 0 | 325599.0953 | 0 | 0 | 0 | 0 | 58312.5128 | 0 | 0 | 0 | 0 | 0 | 0
2016-01-05 19:00 | 0 | 0 | 0 | 0 | 419328.5656 | 404939.784 | 489977 | 0 | 0 | 0 | 0 | 45084.3888 | 0 | 0 | 0 | 0 | 0 | 0 | 5982350.5261 | 0 | 0 | 0 | 21920.3782 | 0 | 0 | 0 | 0 | 0 | 0 | 0 | 0 | 0 | 45084.3888 | 0 | 0 | 0 | 0 | 0 | 0 | 0 | 0 | 325599.0953 | 0 | 0 | 0 | 0 | -36392.1346 | 0 | 0 | 0 | 0 | 0 | 0
2016-01-05 20:00 | 0 | 0 | 0 | 0 | 389209.9686 | 400497.0533 | 485292 | 0 | 0 | 0 | 0 | 90399.558 | 0 | 0 | 0 | 0 | 0 | 0 | 6205058.2443 | 0 | 0 | 0 | 58312.5128 | 0 | 0 | 0 | 0 | 0 | 0 | 0 | 0 | 0 | 45315.1691 | 0 | 0 | 0 | 0 | 0 | 0 | 0 | 0 | 222707.7182 | 0 | 0 | 0 | 0 | 36392.1346 | 0 | 0 | 0 | 0 | 0 | 0
2016-01-05 21:00 | 0 | 0 | 0 | 0 | 370099.811 | 368353.5927 | 489904 | 0 | 0 | 0 | 0 | 135714.7271 | 0 | 0 | 0 | 0 | 0 | 0 | 6466604.9916 | 0 | 0 | 0 | 0 | 0 | 0 | 0 | 0 | 0 | 0 | 0 | 0 | 0 | 45315.1691 | 0 | 0 | 0 | 0 | 0 | 0 | 0 | 0 | 261546.7473 | 0 | 0 | 0 | 0 | -58312.5128 | 0 | 0 | 0 | 0 | 0 | 0
2016-01-05 22:00 | 0 | 0 | 0 | 0 | 402751.9632 | 274558.0842 | 511089 | 0 | 0 | 0 | 0 | 90399.558 | 0 | 0 | 0 | 0 | 0 | 0 | 6653144.6679 | 0 | 0 | 0 | 24996.5402 | 0 | 0 | 0 | 0 | 0 | 0 | 0 | 0 | 0 | -45315.1691 | 0 | 0 | 0 | 0 | 0 | 0 | 0 | 0 | 186539.6763 | 0 | 0 | 0 | 0 | 24996.5402 | 0 | 0 | 0 | 0 | 0 | 0
2016-01-05 23:00 | 0 | 0 | 0 | 0 | 483371.1236 | 71721.5054 | 534774 | 0 | 0 | 0 | 0 | 135714.7271 | 0 | 0 | 0 | 0 | 0 | 0 | 6653144.6679 | 0 | 0 | 0 | 0 | 0 | 0 | 0 | 0 | 0 | 0 | 0 | 0 | 0 | 45315.1691 | 0 | 0 | 0 | 0 | 0 | 0 | 0 | 0 | 0 | 0 | 0 | 0 | 0 | -24996.5402 | 0 | 0 | 0 | 0 | 0 | 0
2016-01-06 | 0 | 0 | 0 | 0 | 515645.2713 | 1926.9829 | 544758 | 0 | 0 | 0 | 0 | 108528.9813 | 0 | 0 | 0 | 0 | 0 | 0 | 6653144.6679 | 0 | 0 | 0 | 0 | 0 | 0 | 0 | 0 | 0 | 0 | 0 | 0 | 0 | -27185.7458 | 0 | 0 | 0 | 0 | 0 | 0 | 0 | 0 | 0 | 0 | 0 | 0 | 0 | 0 | 0 | 0 | 0 | 0 | 0 | 0
2016-01-06 01:00 | 0 | 0 | 0 | 0 | 510777.3563 | 0 | 544168 | 0 | 0 | 0 | 0 | 63213.8122 | 0 | 0 | 0 | 0 | 0 | 0 | 6606756.6806 | 0 | 0 | 0 | 58312.5128 | 0 | 0 | 0 | 0 | 0 | 0 | 0 | 0 | 0 | -45315.1691 | 0 | 0 | 0 | 0 | 0 | 0 | 0 | 0 | 0 | 46387.9873 | 0 | 0 | 0 | 58312.5128 | 0 | 0 | 0 | 0 | 0 | 0
2016-01-06 02:00 | 0 | 0 | 0 | 0 | 494330.6215 | 0 | 534403 | 0 | 0 | 0 | 0 | 108528.9813 | 0 | 0 | 0 | 0 | 0 | 0 | 6579681.6457 | 0 | 0 | 0 | 0 | 0 | 0 | 0 | 0 | 0 | 0 | 0 | 0 | 0 | 45315.1691 | 0 | 0 | 0 | 0 | 0 | 0 | 0 | 0 | 0 | 27075.0349 | 0 | 0 | 0 | -58312.5128 | 0 | 0 | 0 | 0 | 0 | 0
2016-01-06 03:00 | 0 | 0 | 0 | 0 | 481220.9583 | 0 | 512646 | 0 | 0 | 0 | 0 | 63213.8122 | 0 | 0 | 0 | 0 | 0 | 0 | 6535259.2604 | 0 | 0 | 0 | 58312.5128 | 0 | 0 | 0 | 0 | 0 | 0 | 0 | 0 | 0 | -45315.1691 | 0 | 0 | 0 | 0 | 0 | 0 | 0 | 0 | 0 | 44422.3853 | 0 | 0 | 0 | 58312.5128 | 0 | 0 | 0 | 0 | 0 | 0
2016-01-06 04:00 | 0 | 0 | 0 | 0 | 468725.2384 | 0 | 488746 | 0 | 0 | 0 | 0 | 108528.9813 | 0 | 0 | 0 | 0 | 0 | 0 | 6528235.8424 | 0 | 0 | 0 | 0 | 0 | 0 | 0 | 0 | 0 | 0 | 0 | 0 | 0 | 45315.1691 | 0 | 0 | 0 | 0 | 0 | 0 | 0 | 0 | 0 | 7023.418 | 0 | 0 | 0 | -58312.5128 | 0 | 0 | 0 | 0 | 0 | 0
2016-01-06 05:00 | 0 | 0 | 0 | 0 | 454782.0522 | 0 | 469710 | 0 | 0 | 0 | 0 | 63213.8122 | 0 | 0 | 0 | 0 | 0 | 0 | 6500310.5509 | 0 | 0 | 0 | 58312.5128 | 0 | 0 | 0 | 0 | 0 | 0 | 0 | 0 | 0 | -45315.1691 | 0 | 0 | 0 | 0 | 0 | 0 | 0 | 0 | 0 | 27925.2915 | 0 | 0 | 0 | 58312.5128 | 0 | 0 | 0 | 0 | 0 | 0
2016-01-06 06:00 | 0 | 0 | 0 | 0 | 437009.4575 | 0 | 459026 | 0 | 0 | 0 | 0 | 108528.9813 | 0 | 0 | 0 | 0 | 0 | 0 | 6491291.3521 | 0 | 0 | 0 | 0 | 0 | 0 | 0 | 0 | 0 | 0 | 0 | 0 | 0 | 45315.1691 | 0 | 0 | 0 | 0 | 0 | 0 | 0 | 0 | 0 | 9019.1988 | 0 | 0 | 0 | -58312.5128 | 0 | 0 | 0 | 0 | 0 | 0
2016-01-06 07:00 | 0 | 0 | 0 | 0 | 414983.8485 | 0 | 450847 | 0 | 0 | 0 | 0 | 153844.1504 | 0 | 0 | 0 | 0 | 0 | 0 | 6398196.4229 | 0 | 0 | 0 | 11916.6085 | 0 | 0 | 0 | 0 | 0 | 0 | 0 | 0 | 0 | 45315.1691 | 0 | 0 | 0 | 0 | 0 | 0 | 0 | 0 | 0 | 93094.9292 | 0 | 0 | 0 | 11916.6085 | 0 | 0 | 0 | 0 | 0 | 0
2016-01-06 08:00 | 0 | 0 | 0 | 0 | 390529.2223 | 0 | 447761 | 0 | 0 | 0 | 0 | 108528.9813 | 0 | 0 | 0 | 0 | 0 | 0 | 6398196.4229 | 0 | 0 | 0 | 0 | 0 | 0 | 0 | 0 | 0 | 0 | 0 | 0 | 0 | -45315.1691 | 0 | 0 | 0 | 0 | 0 | 0 | 0 | 0 | 0 | 0 | 0 | 0 | 0 | -11916.6085 | 0 | 0 | 0 | 0 | 0 | 0
2016-01-06 09:00 | 0 | 0 | 0 | 0 | 371128.0503 | 0 | 449636 | 0 | 0 | 0 | 0 | 153844.1504 | 0 | 0 | 0 | 0 | 0 | 0 | 6274373.3041 | 0 | 0 | 0 | 0 | 0 | 0 | 0 | 0 | 0 | 0 | 0 | 0 | 0 | 45315.1691 | 0 | 0 | 0 | 0 | 0 | 0 | 0 | 0 | 0 | 123823.1188 | 0 | 0 | 0 | 0 | 0 | 0 | 0 | 0 | 0 | 0
2016-01-06 10:00 | 0 | 0 | 0 | 0 | 350638.2865 | 0 | 463512 | 0 | 0 | 0 | 0 | 153844.1504 | 0 | 0 | 0 | 0 | 0 | 0 | 6161499.5907 | 0 | 0 | 0 | 0 | 0 | 0 | 0 | 0 | 0 | 0 | 0 | 0 | 0 | 0 | 0 | 0 | 0 | 0 | 0 | 0 | 0 | 0 | 0 | 112873.7135 | 0 | 0 | 0 | 0 | 0 | 0 | 0 | 0 | 0 | 0
2016-01-06 11:00 | 0 | 0 | 0 | 0 | 333517.0485 | 0 | 495560 | 0 | 0 | 0 | 0 | 108528.9813 | 0 | 0 | 0 | 0 | 0 | 0 | 6044771.8083 | 0 | 0 | 0 | 0 | 0 | 0 | 0 | 0 | 0 | 0 | 0 | 0 | 0 | -45315.1691 | 0 | 0 | 0 | 0 | 0 | 0 | 0 | 0 | 0 | 116727.7824 | 0 | 0 | 0 | 0 | 0 | 0 | 0 | 0 | 0 | 0
2016-01-06 12:00 | 0 | 0 | 0 | 0 | 315152.2876 | 0 | 524202 | 0 | 0 | 0 | 0 | 90630.3383 | 0 | 0 | 0 | 0 | 0 | 0 | 5853620.7389 | 0 | 0 | 0 | 0 | 0 | 0 | 0 | 0 | 0 | 0 | 0 | 0 | 0 | -17898.643 | 0 | 0 | 0 | 0 | 0 | 0 | 0 | 0 | 0 | 191151.0694 | 0 | 0 | 0 | 0 | 0 | 0 | 0 | 0 | 0 | 0
2016-01-06 13:00 | 0 | 0 | 0 | 0 | 297039.5333 | 0 | 530125 | 0 | 0 | 0 | 0 | 45315.1691 | 0 | 0 | 0 | 0 | 0 | 0 | 5665850.4414 | 0 | 0 | 0 | 0 | 0 | 0 | 0 | 0 | 0 | 0 | 0 | 0 | 0 | -45315.1691 | 0 | 0 | 0 | 0 | 0 | 0 | 0 | 0 | 0 | 187770.2975 | 0 | 0 | 0 | 0 | 0 | 0 | 0 | 0 | 0 | 0
2016-01-06 14:00 | 0 | 0 | 0 | 0 | 253398.5533 | 18935.1227 | 523807 | 0 | 0 | 0 | 0 | 0 | 0 | 0 | 0 | 0 | 0 | 0 | 5401379.7738 | 0 | 0 | 0 | 58312.5128 | 0 | 0 | 0 | 0 | 0 | 0 | 0 | 0 | 0 | -45315.1691 | 0 | 0 | 0 | 0 | 0 | 0 | 0 | 0 | 0 | 264470.6676 | 0 | 0 | 0 | 58312.5128 | 0 | 0 | 0 | 0 | 0 | 0
2016-01-06 15:00 | 0 | 0 | 0 | 0 | 190788.5328 | 175876.6014 | 515122 | 0 | 0 | 0 | 0 | 45315.1691 | 0 | 0 | 0 | 0 | 0 | 0 | 5265920.2517 | 0 | 0 | 0 | 0 | 0 | 0 | 0 | 0 | 0 | 0 | 0 | 0 | 0 | 45315.1691 | 0 | 0 | 0 | 0 | 0 | 0 | 0 | 0 | 0 | 135459.5221 | 0 | 0 | 0 | -58312.5128 | 0 | 0 | 0 | 0 | 0 | 0
2016-01-06 16:00 | 0 | 0 | 0 | 0 | 167915.3072 | 304060.3437 | 505229 | 0 | 0 | 0 | 0 | 0 | 0 | 0 | 0 | 0 | 0 | 0 | 5219669.5589 | 0 | 0 | 0 | 58312.5128 | 0 | 0 | 0 | 0 | 0 | 0 | 0 | 0 | 0 | -45315.1691 | 0 | 0 | 0 | 0 | 0 | 0 | 0 | 0 | 0 | 46250.6928 | 0 | 0 | 0 | 58312.5128 | 0 | 0 | 0 | 0 | 0 | 0
2016-01-06 17:00 | 0 | 0 | 0 | 0 | 177737.8908 | 388874.8411 | 493888 | 0 | 0 | 0 | 0 | 45315.1691 | 0 | 0 | 0 | 0 | 0 | 0 | 5305391.6345 | 0 | 0 | 0 | 0 | 0 | 0 | 0 | 0 | 0 | 0 | 0 | 0 | 0 | 45315.1691 | 0 | 0 | 0 | 0 | 0 | 0 | 0 | 0 | 85722.0756 | 0 | 0 | 0 | 0 | -58312.5128 | 0 | 0 | 0 | 0 | 0 | 0
2016-01-06 18:00 | 0 | 0 | 0 | 0 | 176689.0287 | 411688.9875 | 485222 | 0 | 0 | 0 | 0 | 90630.3383 | 0 | 0 | 0 | 0 | 0 | 0 | 5363232.4816 | 0 | 0 | 0 | 0 | 0 | 0 | 0 | 0 | 0 | 0 | 0 | 0 | 0 | 45315.1691 | 0 | 0 | 0 | 0 | 0 | 0 | 0 | 0 | 57840.8471 | 0 | 0 | 0 | 0 | 0 | 0 | 0 | 0 | 0 | 0 | 0
2016-01-06 19:00 | 0 | 0 | 0 | 0 | 169232.6386 | 411640.5166 | 478021 | 0 | 0 | 0 | 0 | 45315.1691 | 0 | 0 | 0 | 0 | 0 | 0 | 5453087.2931 | 0 | 0 | 0 | 58312.5128 | 0 | 0 | 0 | 0 | 0 | 0 | 0 | 0 | 0 | -45315.1691 | 0 | 0 | 0 | 0 | 0 | 0 | 0 | 0 | 89854.8115 | 0 | 0 | 0 | 0 | 58312.5128 | 0 | 0 | 0 | 0 | 0 | 0
2016-01-06 20:00 | 0 | 0 | 0 | 0 | 159972.9692 | 406634.0747 | 474674 | 0 | 0 | 0 | 0 | 0 | 0 | 0 | 0 | 0 | 0 | 0 | 5601972.1358 | 0 | 0 | 0 | 46675.8831 | 0 | 0 | 0 | 0 | 0 | 0 | 0 | 0 | 0 | -45315.1691 | 0 | 0 | 0 | 0 | 0 | 0 | 0 | 0 | 148884.8426 | 0 | 0 | 0 | 0 | -11636.6297 | 0 | 0 | 0 | 0 | 0 | 0
2016-01-06 21:00 | 0 | 0 | 0 | 0 | 157970.354 | 383288.7432 | 478064 | 0 | 0 | 0 | 0 | 17898.643 | 0 | 0 | 0 | 0 | 0 | 0 | 5601972.1358 | 0 | 0 | 0 | 91972.3374 | 0 | 0 | 0 | 0 | 0 | 0 | 0 | 0 | 0 | 17898.643 | 0 | 0 | 0 | 0 | 0 | 0 | 0 | 0 | 0 | 0 | 0 | 0 | 0 | 45296.4543 | 0 | 0 | 0 | 0 | 0 | 0
2016-01-06 22:00 | 0 | 0 | 0 | 0 | 187773.1425 | 301275.8554 | 496279 | 0 | 0 | 0 | 0 | 63213.8122 | 0 | 0 | 0 | 0 | 0 | 0 | 5601972.1358 | 0 | 0 | 0 | 39427.1661 | 0 | 0 | 0 | 0 | 0 | 0 | 0 | 0 | 0 | 45315.1691 | 0 | 0 | 0 | 0 | 0 | 0 | 0 | 0 | 0 | 0 | 0 | 0 | 0 | -52545.1713 | 0 | 0 | 0 | 0 | 0 | 0
2016-01-06 23:00 | 0 | 0 | 0 | 0 | 257695.64 | 109465.3334 | 515072 | 0 | 0 | 0 | 0 | 17898.643 | 0 | 0 | 0 | 0 | 0 | 0 | 5480490.9315 | 0 | 0 | 0 | 58312.5128 | 0 | 0 | 0 | 0 | 0 | 0 | 0 | 0 | 0 | -45315.1691 | 0 | 0 | 0 | 0 | 0 | 0 | 0 | 0 | 0 | 121481.2042 | 0 | 0 | 0 | 18885.3467 | 0 | 0 | 0 | 0 | 0 | 0
2016-01-07 | 0 | 0 | 0 | 0 | 303547.7259 | 952.6383 | 521111 | 0 | 0 | 0 | 0 | 63213.8122 | 0 | 0 | 0 | 0 | 0 | 0 | 5276877.6395 | 0 | 0 | 0 | 0 | 0 | 0 | 0 | 0 | 0 | 0 | 0 | 0 | 0 | 45315.1691 | 0 | 0 | 0 | 0 | 0 | 0 | 0 | 0 | 0 | 203613.2921 | 0 | 0 | 0 | -58312.5128 | 0 | 0 | 0 | 0 | 0 | 0
2016-01-07 01:00 | 0 | 0 | 0 | 0 | 326043.6477 | 0 | 518375 | 0 | 0 | 0 | 0 | 17898.643 | 0 | 0 | 0 | 0 | 0 | 0 | 5071548.9435 | 0 | 0 | 0 | 58312.5128 | 0 | 0 | 0 | 0 | 0 | 0 | 0 | 0 | 0 | -45315.1691 | 0 | 0 | 0 | 0 | 0 | 0 | 0 | 0 | 0 | 205328.696 | 0 | 0 | 0 | 58312.5128 | 0 | 0 | 0 | 0 | 0 | 0
2016-01-07 02:00 | 0 | 0 | 0 | 0 | 326990.8965 | 0 | 506895 | 0 | 0 | 0 | 0 | 63213.8122 | 0 | 0 | 0 | 0 | 0 | 0 | 4904642.1837 | 0 | 0 | 0 | 0 | 0 | 0 | 0 | 0 | 0 | 0 | 0 | 0 | 0 | 45315.1691 | 0 | 0 | 0 | 0 | 0 | 0 | 0 | 0 | 0 | 166906.7598 | 0 | 0 | 0 | -58312.5128 | 0 | 0 | 0 | 0 | 0 | 0
2016-01-07 03:00 | 0 | 0 | 0 | 0 | 310494.4263 | 0 | 486281 | 0 | 0 | 0 | 0 | 17898.643 | 0 | 0 | 0 | 0 | 0 | 0 | 4715858.2664 | 0 | 0 | 0 | 58312.5128 | 0 | 0 | 0 | 0 | 0 | 0 | 0 | 0 | 0 | -45315.1691 | 0 | 0 | 0 | 0 | 0 | 0 | 0 | 0 | 0 | 188783.9173 | 0 | 0 | 0 | 58312.5128 | 0 | 0 | 0 | 0 | 0 | 0
2016-01-07 04:00 | 0 | 0 | 0 | 0 | 278930.4363 | 0 | 461291 | 0 | 0 | 0 | 0 | 63213.8122 | 0 | 0 | 0 | 0 | 0 | 0 | 4546495.0463 | 0 | 0 | 0 | 0 | 0 | 0 | 0 | 0 | 0 | 0 | 0 | 0 | 0 | 45315.1691 | 0 | 0 | 0 | 0 | 0 | 0 | 0 | 0 | 0 | 169363.2201 | 0 | 0 | 0 | -58312.5128 | 0 | 0 | 0 | 0 | 0 | 0
2016-01-07 05:00 | 0 | 0 | 0 | 0 | 253344.8752 | 0 | 439921 | 0 | 0 | 0 | 0 | 108528.9813 | 0 | 0 | 0 | 0 | 0 | 0 | 4314603.7524 | 0 | 0 | 0 | 0 | 0 | 0 | 0 | 0 | 0 | 0 | 0 | 0 | 0 | 45315.1691 | 0 | 0 | 0 | 0 | 0 | 0 | 0 | 0 | 0 | 231891.2939 | 0 | 0 | 0 | 0 | 0 | 0 | 0 | 0 | 0 | 0
2016-01-07 06:00 | 0 | 0 | 0 | 0 | 230659.5062 | 0 | 425551 | 0 | 0 | 0 | 0 | 63213.8122 | 0 | 0 | 0 | 0 | 0 | 0 | 4165027.4277 | 0 | 0 | 0 | 0 | 0 | 0 | 0 | 0 | 0 | 0 | 0 | 0 | 0 | -45315.1691 | 0 | 0 | 0 | 0 | 0 | 0 | 0 | 0 | 0 | 149576.3247 | 0 | 0 | 0 | 0 | 0 | 0 | 0 | 0 | 0 | 0
2016-01-07 07:00 | 0 | 0 | 0 | 0 | 212238.3347 | 0 | 415893 | 0 | 0 | 0 | 0 | 108528.9813 | 0 | 0 | 0 | 0 | 0 | 0 | 3916057.5933 | 0 | 0 | 0 | 0 | 0 | 0 | 0 | 0 | 0 | 0 | 0 | 0 | 0 | 45315.1691 | 0 | 0 | 0 | 0 | 0 | 0 | 0 | 0 | 0 | 248969.8345 | 0 | 0 | 0 | 0 | 0 | 0 | 0 | 0 | 0 | 0
2016-01-07 08:00 | 0 | 0 | 0 | 0 | 202713.9857 | 0 | 410460 | 0 | 0 | 0 | 0 | 153844.1504 | 0 | 0 | 0 | 0 | 0 | 0 | 3662996.4098 | 0 | 0 | 0 | 0 | 0 | 0 | 0 | 0 | 0 | 0 | 0 | 0 | 0 | 45315.1691 | 0 | 0 | 0 | 0 | 0 | 0 | 0 | 0 | 0 | 253061.1834 | 0 | 0 | 0 | 0 | 0 | 0 | 0 | 0 | 0 | 0
2016-01-07 09:00 | 0 | 0 | 0 | 0 | 200228.3128 | 0 | 411058 | 0 | 0 | 0 | 0 | 108528.9813 | 0 | 0 | 0 | 0 | 0 | 0 | 3497481.8918 | 0 | 0 | 0 | 0 | 0 | 0 | 0 | 0 | 0 | 0 | 0 | 0 | 0 | -45315.1691 | 0 | 0 | 0 | 0 | 0 | 0 | 0 | 0 | 0 | 165514.518 | 0 | 0 | 0 | 0 | 0 | 0 | 0 | 0 | 0 | 0
2016-01-07 10:00 | 0 | 0 | 0 | 0 | 207550.858 | 0 | 423691 | 0 | 0 | 0 | 0 | 153844.1504 | 0 | 0 | 0 | 0 | 0 | 0 | 3236026.5806 | 0 | 0 | 0 | 0 | 0 | 0 | 0 | 0 | 0 | 0 | 0 | 0 | 0 | 45315.1691 | 0 | 0 | 0 | 0 | 0 | 0 | 0 | 0 | 0 | 261455.3111 | 0 | 0 | 0 | 0 | 0 | 0 | 0 | 0 | 0 | 0
2016-01-07 11:00 | 0 | 0 | 0 | 0 | 219788.8861 | 0 | 454300 | 0 | 0 | 0 | 0 | 108528.9813 | 0 | 0 | 0 | 0 | 0 | 0 | 3046830.6359 | 0 | 0 | 0 | 0 | 0 | 0 | 0 | 0 | 0 | 0 | 0 | 0 | 0 | -45315.1691 | 0 | 0 | 0 | 0 | 0 | 0 | 0 | 0 | 0 | 189195.9447 | 0 | 0 | 0 | 0 | 0 | 0 | 0 | 0 | 0 | 0
2016-01-07 12:00 | 0 | 0 | 0 | 0 | 231716.4584 | 0 | 483496 | 0 | 0 | 0 | 0 | 63213.8122 | 0 | 0 | 0 | 0 | 0 | 0 | 2840366.2635 | 0 | 0 | 0 | 0 | 0 | 0 | 0 | 0 | 0 | 0 | 0 | 0 | 0 | -45315.1691 | 0 | 0 | 0 | 0 | 0 | 0 | 0 | 0 | 0 | 206464.3725 | 0 | 0 | 0 | 0 | 0 | 0 | 0 | 0 | 0 | 0
2016-01-07 13:00 | 0 | 0 | 0 | 0 | 237003.1264 | 0 | 491785 | 0 | 0 | 0 | 0 | 45315.1691 | 0 | 0 | 0 | 0 | 0 | 0 | 2603483.0329 | 0 | 0 | 0 | 0 | 0 | 0 | 0 | 0 | 0 | 0 | 0 | 0 | 0 | -17898.643 | 0 | 0 | 0 | 0 | 0 | 0 | 0 | 0 | 0 | 236883.2306 | 0 | 0 | 0 | 0 | 0 | 0 | 0 | 0 | 0 | 0
2016-01-07 14:00 | 0 | 0 | 0 | 0 | 205139.7666 | 44603.6588 | 490686 | 0 | 0 | 0 | 0 | 0 | 0 | 0 | 0 | 0 | 0 | 0 | 2407855.6274 | 0 | 0 | 0 | 0 | 0 | 0 | 0 | 0 | 0 | 0 | 0 | 0 | 0 | -45315.1691 | 0 | 0 | 0 | 0 | 0 | 0 | 0 | 0 | 0 | 195627.4055 | 0 | 0 | 0 | 0 | 0 | 0 | 0 | 0 | 0 | 0
2016-01-07 15:00 | 0 | 0 | 0 | 0 | 135037.5449 | 206988.9154 | 488256 | 0 | 0 | 0 | 0 | 45315.1691 | 0 | 0 | 0 | 0 | 0 | 0 | 2216310.9186 | 0 | 0 | 0 | 0 | 0 | 0 | 0 | 0 | 0 | 0 | 0 | 0 | 0 | 45315.1691 | 0 | 0 | 0 | 0 | 0 | 0 | 0 | 0 | 0 | 191544.7088 | 0 | 0 | 0 | 0 | 0 | 0 | 0 | 0 | 0 | 0
2016-01-07 16:00 | 0 | 0 | 0 | 0 | 115478.1678 | 320336.663 | 481130 | 0 | 0 | 0 | 0 | 0 | 0 | 0 | 0 | 0 | 0 | 0 | 2216310.9186 | 0 | 0 | 0 | 0 | 0 | 0 | 0 | 0 | 0 | 0 | 0 | 0 | 0 | -45315.1691 | 0 | 0 | 0 | 0 | 0 | 0 | 0 | 0 | 0 | 0 | 0 | 0 | 0 | 0 | 0 | 0 | 0 | 0 | 0 | 0
2016-01-07 17:00 | 0 | 0 | 0 | 0 | 183242.1557 | 381794.9607 | 472955 | 0 | 0 | 0 | 0 | 45315.1691 | 0 | 0 | 0 | 0 | 0 | 0 | 2263077.8658 | 0 | 0 | 0 | 0 | 0 | 0 | 0 | 0 | 0 | 0 | 0 | 0 | 0 | 45315.1691 | 0 | 0 | 0 | 0 | 0 | 0 | 0 | 0 | 46766.9472 | 0 | 0 | 0 | 0 | 0 | 0 | 0 | 0 | 0 | 0 | 0
2016-01-07 18:00 | 0 | 0 | 0 | 0 | 191921.7928 | 397285.7428 | 465227 | 0 | 0 | 0 | 0 | 0 | 0 | 0 | 0 | 0 | 0 | 0 | 2432373.5705 | 0 | 0 | 0 | 0 | 0 | 0 | 0 | 0 | 0 | 0 | 0 | 0 | 0 | -45315.1691 | 0 | 0 | 0 | 0 | 0 | 0 | 0 | 0 | 169295.7047 | 0 | 0 | 0 | 0 | 0 | 0 | 0 | 0 | 0 | 0 | 0
2016-01-07 19:00 | 0 | 0 | 0 | 0 | 200817.3235 | 390403.3019 | 459310 | 0 | 0 | 0 | 0 | 45315.1691 | 0 | 0 | 0 | 0 | 0 | 0 | 2518969.0267 | 0 | 0 | 0 | 0 | 0 | 0 | 0 | 0 | 0 | 0 | 0 | 0 | 0 | 45315.1691 | 0 | 0 | 0 | 0 | 0 | 0 | 0 | 0 | 86595.4562 | 0 | 0 | 0 | 0 | 0 | 0 | 0 | 0 | 0 | 0 | 0
2016-01-07 20:00 | 0 | 0 | 0 | 0 | 211192.8645 | 377422.4913 | 456439 | 0 | 0 | 0 | 0 | 0 | 0 | 0 | 0 | 0 | 0 | 0 | 2696460.5517 | 0 | 0 | 0 | 0 | 0 | 0 | 0 | 0 | 0 | 0 | 0 | 0 | 0 | -45315.1691 | 0 | 0 | 0 | 0 | 0 | 0 | 0 | 0 | 177491.525 | 0 | 0 | 0 | 0 | 0 | 0 | 0 | 0 | 0 | 0 | 0
2016-01-07 21:00 | 0 | 0 | 0 | 0 | 221685.1437 | 346076.7843 | 457995 | 0 | 0 | 0 | 0 | 45315.1691 | 0 | 0 | 0 | 0 | 0 | 0 | 2756230.8135 | 0 | 0 | 0 | 4681.4971 | 0 | 0 | 0 | 0 | 0 | 0 | 0 | 0 | 0 | 45315.1691 | 0 | 0 | 0 | 0 | 0 | 0 | 0 | 0 | 59770.2618 | 0 | 0 | 0 | 0 | 4681.4971 | 0 | 0 | 0 | 0 | 0 | 0
2016-01-07 22:00 | 0 | 0 | 0 | 0 | 240490.9402 | 273531.7319 | 473389 | 0 | 0 | 0 | 0 | 90630.3383 | 0 | 0 | 0 | 0 | 0 | 0 | 2756230.8135 | 0 | 0 | 0 | 0 | 0 | 0 | 0 | 0 | 0 | 0 | 0 | 0 | 0 | 45315.1691 | 0 | 0 | 0 | 0 | 0 | 0 | 0 | 0 | 0 | 0 | 0 | 0 | 0 | -4681.4971 | 0 | 0 | 0 | 0 | 0 | 0
2016-01-07 23:00 | 0 | 0 | 0 | 0 | 275789.4315 | 94149.1691 | 488977 | 0 | 0 | 0 | 0 | 45315.1691 | 0 | 0 | 0 | 0 | 0 | 0 | 2682507.5832 | 0 | 0 | 0 | 0 | 0 | 0 | 0 | 0 | 0 | 0 | 0 | 0 | 0 | -45315.1691 | 0 | 0 | 0 | 0 | 0 | 0 | 0 | 0 | 0 | 73723.2303 | 0 | 0 | 0 | 0 | 0 | 0 | 0 | 0 | 0 | 0
2016-01-08 | 0 | 0 | 0 | 0 | 215334.7276 | 2550.7511 | 494433 | 0 | 0 | 0 | 0 | 0 | 0 | 0 | 0 | 0 | 0 | 0 | 2392962.7183 | 0 | 0 | 0 | 58312.5128 | 0 | 0 | 0 | 0 | 0 | 0 | 0 | 0 | 0 | -45315.1691 | 0 | 0 | 0 | 0 | 0 | 0 | 0 | 0 | 0 | 289544.865 | 0 | 0 | 0 | 58312.5128 | 0 | 0 | 0 | 0 | 0 | 0
2016-01-08 01:00 | 0 | 0 | 0 | 0 | 281849.5132 | 0 | 491621 | 0 | 0 | 0 | 0 | 45315.1691 | 0 | 0 | 0 | 0 | 0 | 0 | 2196188.5751 | 0 | 0 | 0 | 0 | 0 | 0 | 0 | 0 | 0 | 0 | 0 | 0 | 0 | 45315.1691 | 0 | 0 | 0 | 0 | 0 | 0 | 0 | 0 | 0 | 196774.1431 | 0 | 0 | 0 | -58312.5128 | 0 | 0 | 0 | 0 | 0 | 0
2016-01-08 02:00 | 0 | 0 | 0 | 0 | 268958.089 | 0 | 481932 | 0 | 0 | 0 | 0 | 0 | 0 | 0 | 0 | 0 | 0 | 0 | 1970217.3205 | 0 | 0 | 0 | 58312.5128 | 0 | 0 | 0 | 0 | 0 | 0 | 0 | 0 | 0 | -45315.1691 | 0 | 0 | 0 | 0 | 0 | 0 | 0 | 0 | 0 | 225971.2547 | 0 | 0 | 0 | 58312.5128 | 0 | 0 | 0 | 0 | 0 | 0
2016-01-08 03:00 | 0 | 0 | 0 | 0 | 253834.0037 | 0 | 461801 | 0 | 0 | 0 | 0 | 45315.1691 | 0 | 0 | 0 | 0 | 0 | 0 | 1775247.6678 | 0 | 0 | 0 | 0 | 0 | 0 | 0 | 0 | 0 | 0 | 0 | 0 | 0 | 45315.1691 | 0 | 0 | 0 | 0 | 0 | 0 | 0 | 0 | 0 | 194969.6526 | 0 | 0 | 0 | -58312.5128 | 0 | 0 | 0 | 0 | 0 | 0
2016-01-08 04:00 | 0 | 0 | 0 | 0 | 240976.1183 | 0 | 437008 | 0 | 0 | 0 | 0 | 0 | 0 | 0 | 0 | 0 | 0 | 0 | 1566218.4425 | 0 | 0 | 0 | 58312.5128 | 0 | 0 | 0 | 0 | 0 | 0 | 0 | 0 | 0 | -45315.1691 | 0 | 0 | 0 | 0 | 0 | 0 | 0 | 0 | 0 | 209029.2254 | 0 | 0 | 0 | 58312.5128 | 0 | 0 | 0 | 0 | 0 | 0
2016-01-08 05:00 | 0 | 0 | 0 | 0 | 237692.5345 | 0 | 415288 | 0 | 0 | 0 | 0 | 45315.1691 | 0 | 0 | 0 | 0 | 0 | 0 | 1401620.3206 | 0 | 0 | 0 | 0 | 0 | 0 | 0 | 0 | 0 | 0 | 0 | 0 | 0 | 45315.1691 | 0 | 0 | 0 | 0 | 0 | 0 | 0 | 0 | 0 | 164598.1219 | 0 | 0 | 0 | -58312.5128 | 0 | 0 | 0 | 0 | 0 | 0
2016-01-08 06:00 | 0 | 0 | 0 | 0 | 237260.1348 | 0 | 399917 | 0 | 0 | 0 | 0 | 0 | 0 | 0 | 0 | 0 | 0 | 0 | 1225966.1117 | 0 | 0 | 0 | 58312.5128 | 0 | 0 | 0 | 0 | 0 | 0 | 0 | 0 | 0 | -45315.1691 | 0 | 0 | 0 | 0 | 0 | 0 | 0 | 0 | 0 | 175654.2088 | 0 | 0 | 0 | 58312.5128 | 0 | 0 | 0 | 0 | 0 | 0
2016-01-08 07:00 | 0 | 0 | 0 | 0 | 239845.5111 | 0 | 389529 | 0 | 0 | 0 | 0 | 0 | 0 | 0 | 0 | 0 | 0 | 0 | 1076282.6229 | 0 | 0 | 0 | 58312.5128 | 0 | 0 | 0 | 0 | 0 | 0 | 0 | 0 | 0 | 0 | 0 | 0 | 0 | 0 | 0 | 0 | 0 | 0 | 0 | 149683.4889 | 0 | 0 | 0 | 0 | 0 | 0 | 0 | 0 | 0 | 0
2016-01-08 08:00 | 0 | 0 | 0 | 0 | 243065.0305 | 0 | 384659 | 0 | 0 | 0 | 0 | 45315.1691 | 0 | 0 | 0 | 0 | 0 | 0 | 947685.9971 | 0 | 0 | 0 | 0 | 0 | 0 | 0 | 0 | 0 | 0 | 0 | 0 | 0 | 45315.1691 | 0 | 0 | 0 | 0 | 0 | 0 | 0 | 0 | 0 | 128596.6258 | 0 | 0 | 0 | -58312.5128 | 0 | 0 | 0 | 0 | 0 | 0
2016-01-08 09:00 | 0 | 0 | 0 | 0 | 249384.0969 | 0 | 384914 | 0 | 0 | 0 | 0 | 0 | 0 | 0 | 0 | 0 | 0 | 0 | 799158.7503 | 0 | 0 | 0 | 58312.5128 | 0 | 0 | 0 | 0 | 0 | 0 | 0 | 0 | 0 | -45315.1691 | 0 | 0 | 0 | 0 | 0 | 0 | 0 | 0 | 0 | 148527.2468 | 0 | 0 | 0 | 58312.5128 | 0 | 0 | 0 | 0 | 0 | 0
2016-01-08 10:00 | 0 | 0 | 0 | 0 | 259726.941 | 0 | 395661 | 0 | 0 | 0 | 0 | 45315.1691 | 0 | 0 | 0 | 0 | 0 | 0 | 676222.035 | 0 | 0 | 0 | 0 | 0 | 0 | 0 | 0 | 0 | 0 | 0 | 0 | 0 | 45315.1691 | 0 | 0 | 0 | 0 | 0 | 0 | 0 | 0 | 0 | 122936.7153 | 0 | 0 | 0 | -58312.5128 | 0 | 0 | 0 | 0 | 0 | 0
2016-01-08 11:00 | 0 | 0 | 0 | 0 | 266951.7964 | 0 | 426104 | 0 | 0 | 0 | 0 | 0 | 0 | 0 | 0 | 0 | 0 | 0 | 504072.4877 | 0 | 0 | 0 | 58312.5128 | 0 | 0 | 0 | 0 | 0 | 0 | 0 | 0 | 0 | -45315.1691 | 0 | 0 | 0 | 0 | 0 | 0 | 0 | 0 | 0 | 172149.5472 | 0 | 0 | 0 | 58312.5128 | 0 | 0 | 0 | 0 | 0 | 0
2016-01-08 12:00 | 0 | 0 | 0 | 0 | 271504.2239 | 0 | 455472 | 0 | 0 | 0 | 0 | 45315.1691 | 0 | 0 | 0 | 0 | 0 | 0 | 333102.0552 | 0 | 0 | 0 | 0 | 0 | 0 | 0 | 0 | 0 | 0 | 0 | 0 | 0 | 45315.1691 | 0 | 0 | 0 | 0 | 0 | 0 | 0 | 0 | 0 | 170970.4325 | 0 | 0 | 0 | -58312.5128 | 0 | 0 | 0 | 0 | 0 | 0
2016-01-08 13:00 | 0 | 0 | 0 | 0 | 271143.3809 | 0 | 467173 | 0 | 0 | 0 | 0 | 0 | 0 | 0 | 0 | 0 | 0 | 0 | 182387.6053 | 0 | 0 | 0 | 0 | 0 | 0 | 0 | 0 | 0 | 0 | 0 | 0 | 0 | -45315.1691 | 0 | 0 | 0 | 0 | 0 | 0 | 0 | 0 | 0 | 150714.4499 | 0 | 0 | 0 | 0 | 0 | 0 | 0 | 0 | 0 | 0
2016-01-08 14:00 | 0 | 0 | 0 | 0 | 252934.2258 | 37228.1689 | 472550 | 0 | 0 | 0 | 0 | 0 | 0 | 0 | 0 | 0 | 0 | 0 | 0 | 0 | 0 | 0 | 0 | 0 | 0 | 0 | 0 | 0 | 0 | 0 | 0 | 0 | 0 | 0 | 0 | 0 | 0 | 0 | 0 | 0 | 0 | 0 | 182387.6053 | 0 | 0 | 0 | 0 | 0 | 0 | 0 | 0 | 0 | 0
2016-01-08 15:00 | 0 | 0 | 0 | 0 | 236628.498 | 240105.502 | 476734 | 0 | 0 | 0 | 0 | 0 | 0 | 0 | 0 | 0 | 0 | 0 | 0 | 0 | 0 | 0 | 0 | 0 | 0 | 0 | 0 | 0 | 0 | 0 | 0 | 0 | 0 | 0 | 0 | 0 | 0 | 0 | 0 | 0 | 0 | 0 | 0 | 0 | 0 | 0 | 0 | 0 | 0 | 0 | 0 | 0 | 0
2016-01-08 16:00 | 0 | 0 | 0 | 0 | 251214.7983 | 410296.8801 | 475016 | 0 | 0 | 0 | 0 | 0 | 0 | 0 | 0 | 0 | 0 | 0 | 186495.6784 | 0 | 0 | 0 | 0 | 0 | 0 | 0 | 0 | 0 | 0 | 0 | 0 | 0 | 0 | 0 | 0 | 0 | 0 | 0 | 0 | 0 | 0 | 186495.6784 | 0 | 0 | 0 | 0 | 0 | 0 | 0 | 0 | 0 | 0 | 0
2016-01-08 17:00 | 0 | 0 | 0 | 0 | 248906.8705 | 476005.2612 | 468663 | 0 | 0 | 0 | 0 | 0 | 0 | 0 | 0 | 0 | 0 | 0 | 442744.8101 | 0 | 0 | 0 | 0 | 0 | 0 | 0 | 0 | 0 | 0 | 0 | 0 | 0 | 0 | 0 | 0 | 0 | 0 | 0 | 0 | 0 | 0 | 256249.1317 | 0 | 0 | 0 | 0 | 0 | 0 | 0 | 0 | 0 | 0 | 0
2016-01-08 18:00 | 0 | 0 | 0 | 0 | 0 | 466449.7043 | 463564 | 0 | 0 | 0 | 0 | 2885.7043 | 0 | 0 | 0 | 0 | 0 | 0 | 442744.8101 | 0 | 0 | 0 | 0 | 0 | 0 | 0 | 0 | 0 | 0 | 0 | 0 | 0 | 2885.7043 | 0 | 0 | 0 | 0 | 0 | 0 | 0 | 0 | 0 | 0 | 0 | 0 | 0 | 0 | 0 | 0 | 0 | 0 | 0 | 0
2016-01-08 19:00 | 0 | 0 | 0 | 0 | 280875.0769 | 442523.1679 | 458952 | 0 | 0 | 0 | 0 | 48200.8735 | 0 | 0 | 0 | 0 | 0 | 0 | 661875.8858 | 0 | 0 | 0 | 0 | 0 | 0 | 0 | 0 | 0 | 0 | 0 | 0 | 0 | 45315.1691 | 0 | 0 | 0 | 0 | 0 | 0 | 0 | 0 | 219131.0757 | 0 | 0 | 0 | 0 | 0 | 0 | 0 | 0 | 0 | 0 | 0
2016-01-08 20:00 | 0 | 0 | 0 | 0 | 305794.0196 | 429026.9066 | 454537 | 0 | 0 | 0 | 0 | 2885.7043 | 0 | 0 | 0 | 0 | 0 | 0 | 987474.9811 | 0 | 0 | 0 | 0 | 0 | 0 | 0 | 0 | 0 | 0 | 0 | 0 | 0 | -45315.1691 | 0 | 0 | 0 | 0 | 0 | 0 | 0 | 0 | 325599.0953 | 0 | 0 | 0 | 0 | 0 | 0 | 0 | 0 | 0 | 0 | 0
2016-01-08 21:00 | 0 | 0 | 0 | 0 | 30993.7224 | 420566.5733 | 454446 | 0 | 0 | 0 | 0 | 0 | 0 | 0 | 0 | 0 | 0 | 0 | 987474.9811 | 0 | 0 | 0 | 0 | 0 | 0 | 0 | 0 | 0 | 0 | 0 | 0 | 0 | -2885.7043 | 0 | 0 | 0 | 0 | 0 | 0 | 0 | 0 | 0 | 0 | 0 | 0 | 0 | 0 | 0 | 0 | 0 | 0 | 0 | 0
2016-01-08 22:00 | 0 | 0 | 0 | 0 | 354234.1447 | 372813.9507 | 463432 | 0 | 0 | 0 | 0 | 45315.1691 | 0 | 0 | 0 | 0 | 0 | 0 | 1205775.9074 | 0 | 0 | 0 | 0 | 0 | 0 | 0 | 0 | 0 | 0 | 0 | 0 | 0 | 45315.1691 | 0 | 0 | 0 | 0 | 0 | 0 | 0 | 0 | 218300.9263 | 0 | 0 | 0 | 0 | 0 | 0 | 0 | 0 | 0 | 0 | 0
2016-01-08 23:00 | 0 | 0 | 0 | 0 | 383417.2412 | 198217.7402 | 472623 | 0 | 0 | 0 | 0 | 66870.0695 | 0 | 0 | 0 | 0 | 0 | 0 | 1293232.9885 | 0 | 0 | 0 | 0 | 0 | 0 | 0 | 0 | 0 | 0 | 0 | 0 | 0 | 21554.9004 | 0 | 0 | 0 | 0 | 0 | 0 | 0 | 0 | 87457.0811 | 0 | 0 | 0 | 0 | 0 | 0 | 0 | 0 | 0 | 0 | 0
2016-01-09 | 0 | 0 | 0 | 0 | 193137.3593 | 3808.1194 | 473493 | 0 | 0 | 0 | 0 | 21554.9004 | 0 | 0 | 0 | 0 | 0 | 0 | 1003688.1236 | 0 | 0 | 0 | 58312.5128 | 0 | 0 | 0 | 0 | 0 | 0 | 0 | 0 | 0 | -45315.1691 | 0 | 0 | 0 | 0 | 0 | 0 | 0 | 0 | 0 | 289544.865 | 0 | 0 | 0 | 58312.5128 | 0 | 0 | 0 | 0 | 0 | 0
2016-01-09 01:00 | 0 | 0 | 0 | 0 | 395353.1179 | 0 | 468337 | 0 | 0 | 0 | 0 | 66870.0695 | 0 | 0 | 0 | 0 | 0 | 0 | 943701.5851 | 0 | 0 | 0 | 0 | 0 | 0 | 0 | 0 | 0 | 0 | 0 | 0 | 0 | 45315.1691 | 0 | 0 | 0 | 0 | 0 | 0 | 0 | 0 | 0 | 59986.5384 | 0 | 0 | 0 | -58312.5128 | 0 | 0 | 0 | 0 | 0 | 0
2016-01-09 02:00 | 0 | 0 | 0 | 0 | 395282.7156 | 0 | 459225 | 0 | 0 | 0 | 0 | 21554.9004 | 0 | 0 | 0 | 0 | 0 | 0 | 866761.9571 | 0 | 0 | 0 | 58312.5128 | 0 | 0 | 0 | 0 | 0 | 0 | 0 | 0 | 0 | -45315.1691 | 0 | 0 | 0 | 0 | 0 | 0 | 0 | 0 | 0 | 76939.6281 | 0 | 0 | 0 | 58312.5128 | 0 | 0 | 0 | 0 | 0 | 0
2016-01-09 03:00 | 0 | 0 | 0 | 0 | 392538.433 | 0 | 443600 | 0 | 0 | 0 | 0 | 66870.0695 | 0 | 0 | 0 | 0 | 0 | 0 | 828697.7337 | 0 | 0 | 0 | 0 | 0 | 0 | 0 | 0 | 0 | 0 | 0 | 0 | 0 | 45315.1691 | 0 | 0 | 0 | 0 | 0 | 0 | 0 | 0 | 0 | 38064.2234 | 0 | 0 | 0 | -58312.5128 | 0 | 0 | 0 | 0 | 0 | 0
2016-01-09 04:00 | 0 | 0 | 0 | 0 | 393047.1 | 0 | 424303 | 0 | 0 | 0 | 0 | 21554.9004 | 0 | 0 | 0 | 0 | 0 | 0 | 786503.4009 | 0 | 0 | 0 | 56253.6019 | 0 | 0 | 0 | 0 | 0 | 0 | 0 | 0 | 0 | -45315.1691 | 0 | 0 | 0 | 0 | 0 | 0 | 0 | 0 | 0 | 42194.3328 | 0 | 0 | 0 | 56253.6019 | 0 | 0 | 0 | 0 | 0 | 0
2016-01-09 05:00 | 0 | 0 | 0 | 0 | 395167.5672 | 0 | 406106 | 0 | 0 | 0 | 0 | 66870.0695 | 0 | 0 | 0 | 0 | 0 | 0 | 786503.4009 | 0 | 0 | 0 | 0 | 0 | 0 | 0 | 0 | 0 | 0 | 0 | 0 | 0 | 45315.1691 | 0 | 0 | 0 | 0 | 0 | 0 | 0 | 0 | 0 | 0 | 0 | 0 | 0 | -56253.6019 | 0 | 0 | 0 | 0 | 0 | 0
2016-01-09 06:00 | 0 | 0 | 0 | 0 | 347605.9616 | 0 | 390602 | 0 | 0 | 0 | 0 | 21554.9004 | 0 | 0 | 0 | 0 | 0 | 0 | 786503.4009 | 0 | 0 | 0 | 2319.1308 | 0 | 0 | 0 | 0 | 0 | 0 | 0 | 0 | 0 | -45315.1691 | 0 | 0 | 0 | 0 | 0 | 0 | 0 | 0 | 0 | 0 | 0 | 0 | 0 | 2319.1308 | 0 | 0 | 0 | 0 | 0 | 0
2016-01-09 07:00 | 0 | 0 | 0 | 0 | 423205.0384 | 0 | 380209 | 0 | 0 | 0 | 0 | 66870.0695 | 0 | 0 | 0 | 0 | 0 | 0 | 786503.4009 | 0 | 0 | 0 | 0 | 0 | 0 | 0 | 0 | 0 | 0 | 0 | 0 | 0 | 45315.1691 | 0 | 0 | 0 | 0 | 0 | 0 | 0 | 0 | 0 | 0 | 0 | 0 | 0 | -2319.1308 | 0 | 0 | 0 | 0 | 0 | 0
2016-01-09 08:00 | 0 | 0 | 0 | 0 | 386852.3436 | 0 | 373855 | 0 | 0 | 0 | 0 | 21554.9004 | 0 | 0 | 0 | 0 | 0 | 0 | 786503.4009 | 0 | 0 | 0 | 58312.5128 | 0 | 0 | 0 | 0 | 0 | 0 | 0 | 0 | 0 | -45315.1691 | 0 | 0 | 0 | 0 | 0 | 0 | 0 | 0 | 0 | 0 | 0 | 0 | 0 | 58312.5128 | 0 | 0 | 0 | 0 | 0 | 0
2016-01-09 09:00 | 0 | 0 | 0 | 0 | 461898.7613 | 0 | 372820 | 0 | 0 | 0 | 0 | 66870.0695 | 0 | 0 | 0 | 0 | 0 | 0 | 888579.5059 | 0 | 0 | 0 | 0 | 0 | 0 | 0 | 0 | 0 | 0 | 0 | 0 | 0 | 45315.1691 | 0 | 0 | 0 | 0 | 0 | 0 | 0 | 0 | 102076.1049 | 0 | 0 | 0 | 0 | -58312.5128 | 0 | 0 | 0 | 0 | 0 | 0
2016-01-09 10:00 | 0 | 0 | 0 | 0 | 478788.8453 | 0 | 376458 | 0 | 0 | 0 | 0 | 21554.9004 | 0 | 0 | 0 | 0 | 0 | 0 | 977913.0075 | 0 | 0 | 0 | 58312.5128 | 0 | 0 | 0 | 0 | 0 | 0 | 0 | 0 | 0 | -45315.1691 | 0 | 0 | 0 | 0 | 0 | 0 | 0 | 0 | 89333.5016 | 0 | 0 | 0 | 0 | 58312.5128 | 0 | 0 | 0 | 0 | 0 | 0
2016-01-09 11:00 | 0 | 0 | 0 | 0 | 350672.756 | 0 | 385225 | 0 | 0 | 0 | 0 | 45315.1691 | 0 | 0 | 0 | 0 | 0 | 0 | 977913.0075 | 0 | 0 | 0 | 0 | 0 | 0 | 0 | 0 | 0 | 0 | 0 | 0 | 0 | 23760.2688 | 0 | 0 | 0 | 0 | 0 | 0 | 0 | 0 | 0 | 0 | 0 | 0 | 0 | -58312.5128 | 0 | 0 | 0 | 0 | 0 | 0
2016-01-09 12:00 | 0 | 0 | 0 | 0 | 354746.8309 | 0 | 400062 | 0 | 0 | 0 | 0 | 0 | 0 | 0 | 0 | 0 | 0 | 0 | 977913.0075 | 0 | 0 | 0 | 0 | 0 | 0 | 0 | 0 | 0 | 0 | 0 | 0 | 0 | -45315.1691 | 0 | 0 | 0 | 0 | 0 | 0 | 0 | 0 | 0 | 0 | 0 | 0 | 0 | 0 | 0 | 0 | 0 | 0 | 0 | 0
2016-01-09 13:00 | 0 | 0 | 0 | 0 | 490538.1698 | 0.027466 | 417421 | 0 | 0 | 0 | 0 | 45315.1691 | 0 | 0 | 0 | 0 | 0 | 0 | 977913.0075 | 0 | 0 | 0 | 27802.0281 | 0 | 0 | 0 | 0 | 0 | 0 | 0 | 0 | 0 | 45315.1691 | 0 | 0 | 0 | 0 | 0 | 0 | 0 | 0 | 0 | 0 | 0 | 0 | 0 | 27802.0281 | 0 | 0 | 0 | 0 | 0 | 0
2016-01-09 14:00 | 0 | 0 | 0 | 0 | 477026.9488 | 103819.3016 | 432775 | 0 | 0 | 0 | 0 | 45315.1691 | 0 | 0 | 0 | 0 | 0 | 0 | 1153786.286 | 0 | 0 | 0 | 0 | 0 | 0 | 0 | 0 | 0 | 0 | 0 | 0 | 0 | 0 | 0 | 0 | 0 | 0 | 0 | 0 | 0 | 0 | 175873.2785 | 0 | 0 | 0 | 0 | -27802.0281 | 0 | 0 | 0 | 0 | 0 | 0
2016-01-09 15:00 | 0 | 0 | 0 | 0 | 0 | 443748.8234 | 443504 | 0 | 0 | 0 | 0 | 0 | 0 | 0 | 0 | 0 | 0 | 0 | 1199346.2786 | 0 | 0 | 0 | 0 | 0 | 0 | 0 | 0 | 0 | 0 | 0 | 0 | 0 | -45315.1691 | 0 | 0 | 0 | 0 | 0 | 0 | 0 | 0 | 45559.9926 | 0 | 0 | 0 | 0 | 0 | 0 | 0 | 0 | 0 | 0 | 0
2016-01-09 16:00 | 0 | 0 | 0 | 0 | 214226.2754 | 604251.9891 | 447564 | 0 | 0 | 0 | 0 | 45315.1691 | 0 | 0 | 0 | 0 | 0 | 0 | 1524945.3739 | 0 | 0 | 0 | 0 | 0 | 0 | 0 | 0 | 0 | 0 | 0 | 0 | 0 | 45315.1691 | 0 | 0 | 0 | 0 | 0 | 0 | 0 | 0 | 325599.0953 | 0 | 0 | 0 | 0 | 0 | 0 | 0 | 0 | 0 | 0 | 0
2016-01-09 17:00 | 0 | 0 | 0 | 0 | 0 | 616781.3899 | 446237 | 0 | 0 | 0 | 0 | 0 | 0 | 0 | 0 | 0 | 0 | 0 | 1682492.4202 | 0 | 0 | 0 | 58312.5128 | 0 | 0 | 0 | 0 | 0 | 0 | 0 | 0 | 0 | -45315.1691 | 0 | 0 | 0 | 0 | 0 | 0 | 0 | 0 | 157547.0463 | 0 | 0 | 0 | 0 | 58312.5128 | 0 | 0 | 0 | 0 | 0 | 0
2016-01-09 18:00 | 0 | 0 | 0 | 0 | 0 | 578697.6266 | 441450 | 0 | 0 | 0 | 0 | 0 | 0 | 0 | 0 | 0 | 0 | 0 | 1878052.5596 | 0 | 0 | 0 | 0 | 0 | 0 | 0 | 0 | 0 | 0 | 0 | 0 | 0 | 0 | 0 | 0 | 0 | 0 | 0 | 0 | 0 | 0 | 195560.1394 | 0 | 0 | 0 | 0 | -58312.5128 | 0 | 0 | 0 | 0 | 0 | 0
2016-01-09 19:00 | 0 | 0 | 0 | 0 | 249991.2209 | 558058.0436 | 437135 | 0 | 0 | 0 | 0 | 45315.1691 | 0 | 0 | 0 | 0 | 0 | 0 | 2203651.6549 | 0 | 0 | 0 | 0 | 0 | 0 | 0 | 0 | 0 | 0 | 0 | 0 | 0 | 45315.1691 | 0 | 0 | 0 | 0 | 0 | 0 | 0 | 0 | 325599.0953 | 0 | 0 | 0 | 0 | 0 | 0 | 0 | 0 | 0 | 0 | 0
2016-01-09 20:00 | 0 | 0 | 0 | 0 | 0 | 573669.7615 | 434799 | 0 | 0 | 0 | 0 | 0 | 0 | 0 | 0 | 0 | 0 | 0 | 2387837.5856 | 0 | 0 | 0 | 0 | 0 | 0 | 0 | 0 | 0 | 0 | 0 | 0 | 0 | -45315.1691 | 0 | 0 | 0 | 0 | 0 | 0 | 0 | 0 | 184185.9307 | 0 | 0 | 0 | 0 | 0 | 0 | 0 | 0 | 0 | 0 | 0
2016-01-09 21:00 | 0 | 0 | 0 | 0 | 177438.8626 | 586908.2327 | 438748 | 0 | 0 | 0 | 0 | 0 | 0 | 0 | 0 | 0 | 0 | 0 | 2713436.6809 | 0 | 0 | 0 | 0 | 0 | 0 | 0 | 0 | 0 | 0 | 0 | 0 | 0 | 0 | 0 | 0 | 0 | 0 | 0 | 0 | 0 | 0 | 325599.0953 | 0 | 0 | 0 | 0 | 0 | 0 | 0 | 0 | 0 | 0 | 0
2016-01-09 22:00 | 0 | 0 | 0 | 0 | 0 | 522606.4589 | 451099 | 0 | 0 | 0 | 0 | 45315.1691 | 0 | 0 | 0 | 0 | 0 | 0 | 2739628.9707 | 0 | 0 | 0 | 0 | 0 | 0 | 0 | 0 | 0 | 0 | 0 | 0 | 0 | 45315.1691 | 0 | 0 | 0 | 0 | 0 | 0 | 0 | 0 | 26192.2898 | 0 | 0 | 0 | 0 | 0 | 0 | 0 | 0 | 0 | 0 | 0
2016-01-09 23:00 | 0 | 0 | 0 | 0 | 420454.5399 | 179380.4928 | 461966 | 0 | 0 | 0 | 0 | 0 | 0 | 0 | 0 | 0 | 0 | 0 | 2922813.1726 | 0 | 0 | 0 | 0 | 0 | 0 | 0 | 0 | 0 | 0 | 0 | 0 | 0 | -45315.1691 | 0 | 0 | 0 | 0 | 0 | 0 | 0 | 0 | 183184.2019 | 0 | 0 | 0 | 0 | 0 | 0 | 0 | 0 | 0 | 0 | 0
2016-01-10 | 0 | 0 | 0 | 0 | 399972.377 | 754.4254 | 466908 | 0 | 0 | 0 | 0 | 45315.1691 | 0 | 0 | 0 | 0 | 0 | 0 | 2811316.8058 | 0 | 0 | 0 | 0 | 0 | 0 | 0 | 0 | 0 | 0 | 0 | 0 | 0 | 45315.1691 | 0 | 0 | 0 | 0 | 0 | 0 | 0 | 0 | 0 | 111496.3668 | 0 | 0 | 0 | 0 | 0 | 0 | 0 | 0 | 0 | 0
2016-01-10 01:00 | 0 | 0 | 0 | 0 | 383840.7318 | 0 | 465022 | 0 | 0 | 0 | 0 | 0 | 0 | 0 | 0 | 0 | 0 | 0 | 2717138.194 | 0 | 0 | 0 | 58312.5128 | 0 | 0 | 0 | 0 | 0 | 0 | 0 | 0 | 0 | -45315.1691 | 0 | 0 | 0 | 0 | 0 | 0 | 0 | 0 | 0 | 94178.6118 | 0 | 0 | 0 | 58312.5128 | 0 | 0 | 0 | 0 | 0 | 0
2016-01-10 02:00 | 0 | 0 | 0 | 0 | 369711.4365 | 0 | 458039 | 0 | 0 | 0 | 0 | 45315.1691 | 0 | 0 | 0 | 0 | 0 | 0 | 2641807.9741 | 0 | 0 | 0 | 0 | 0 | 0 | 0 | 0 | 0 | 0 | 0 | 0 | 0 | 45315.1691 | 0 | 0 | 0 | 0 | 0 | 0 | 0 | 0 | 0 | 75330.2199 | 0 | 0 | 0 | -58312.5128 | 0 | 0 | 0 | 0 | 0 | 0
2016-01-10 03:00 | 0 | 0 | 0 | 0 | 354386.1182 | 0 | 445223 | 0 | 0 | 0 | 0 | 0 | 0 | 0 | 0 | 0 | 0 | 0 | 2537973.7486 | 0 | 0 | 0 | 58312.5128 | 0 | 0 | 0 | 0 | 0 | 0 | 0 | 0 | 0 | -45315.1691 | 0 | 0 | 0 | 0 | 0 | 0 | 0 | 0 | 0 | 103834.2255 | 0 | 0 | 0 | 58312.5128 | 0 | 0 | 0 | 0 | 0 | 0
2016-01-10 04:00 | 0 | 0 | 0 | 0 | 340270.2657 | 0 | 429865 | 0 | 0 | 0 | 0 | 45315.1691 | 0 | 0 | 0 | 0 | 0 | 0 | 2461376.3579 | 0 | 0 | 0 | 0 | 0 | 0 | 0 | 0 | 0 | 0 | 0 | 0 | 0 | 45315.1691 | 0 | 0 | 0 | 0 | 0 | 0 | 0 | 0 | 0 | 76597.3907 | 0 | 0 | 0 | -58312.5128 | 0 | 0 | 0 | 0 | 0 | 0
2016-01-10 05:00 | 0 | 0 | 0 | 0 | 330806.1019 | 0 | 414836 | 0 | 0 | 0 | 0 | 0 | 0 | 0 | 0 | 0 | 0 | 0 | 2364349.1161 | 0 | 0 | 0 | 58312.5128 | 0 | 0 | 0 | 0 | 0 | 0 | 0 | 0 | 0 | -45315.1691 | 0 | 0 | 0 | 0 | 0 | 0 | 0 | 0 | 0 | 97027.2418 | 0 | 0 | 0 | 58312.5128 | 0 | 0 | 0 | 0 | 0 | 0
2016-01-10 06:00 | 0 | 0 | 0 | 0 | 323498.7787 | 0 | 401159 | 0 | 0 | 0 | 0 | 45315.1691 | 0 | 0 | 0 | 0 | 0 | 0 | 2299686.2384 | 0 | 0 | 0 | 0 | 0 | 0 | 0 | 0 | 0 | 0 | 0 | 0 | 0 | 45315.1691 | 0 | 0 | 0 | 0 | 0 | 0 | 0 | 0 | 0 | 64662.8777 | 0 | 0 | 0 | -58312.5128 | 0 | 0 | 0 | 0 | 0 | 0
2016-01-10 07:00 | 0 | 0 | 0 | 0 | 115215.4787 | 0 | 391763 | 0 | 0 | 0 | 0 | 0 | 0 | 0 | 0 | 0 | 0 | 0 | 2010141.3735 | 0 | 0 | 0 | 58312.5128 | 0 | 0 | 0 | 0 | 0 | 0 | 0 | 0 | 0 | -45315.1691 | 0 | 0 | 0 | 0 | 0 | 0 | 0 | 0 | 0 | 289544.865 | 0 | 0 | 0 | 58312.5128 | 0 | 0 | 0 | 0 | 0 | 0
2016-01-10 08:00 | 0 | 0 | 0 | 0 | 311072.646 | 0 | 387369 | 0 | 0 | 0 | 0 | 45315.1691 | 0 | 0 | 0 | 0 | 0 | 0 | 1946842.3631 | 0 | 0 | 0 | 0 | 0 | 0 | 0 | 0 | 0 | 0 | 0 | 0 | 0 | 45315.1691 | 0 | 0 | 0 | 0 | 0 | 0 | 0 | 0 | 0 | 63299.0103 | 0 | 0 | 0 | -58312.5128 | 0 | 0 | 0 | 0 | 0 | 0
2016-01-10 09:00 | 0 | 0 | 0 | 0 | 312498.4832 | 0 | 386669 | 0 | 0 | 0 | 0 | 0 | 0 | 0 | 0 | 0 | 0 | 0 | 1859674.5027 | 0 | 0 | 0 | 58312.5128 | 0 | 0 | 0 | 0 | 0 | 0 | 0 | 0 | 0 | -45315.1691 | 0 | 0 | 0 | 0 | 0 | 0 | 0 | 0 | 0 | 87167.8605 | 0 | 0 | 0 | 58312.5128 | 0 | 0 | 0 | 0 | 0 | 0
2016-01-10 10:00 | 0 | 0 | 0 | 0 | 318309.6668 | 0 | 390692 | 0 | 0 | 0 | 0 | 45315.1691 | 0 | 0 | 0 | 0 | 0 | 0 | 1800289.5132 | 0 | 0 | 0 | 0 | 0 | 0 | 0 | 0 | 0 | 0 | 0 | 0 | 0 | 45315.1691 | 0 | 0 | 0 | 0 | 0 | 0 | 0 | 0 | 0 | 59384.9895 | 0 | 0 | 0 | -58312.5128 | 0 | 0 | 0 | 0 | 0 | 0
2016-01-10 11:00 | 0 | 0 | 0 | 0 | 123968.4787 | 0 | 400516 | 0 | 0 | 0 | 0 | 0 | 0 | 0 | 0 | 0 | 0 | 0 | 1510744.6482 | 0 | 0 | 0 | 58312.5128 | 0 | 0 | 0 | 0 | 0 | 0 | 0 | 0 | 0 | -45315.1691 | 0 | 0 | 0 | 0 | 0 | 0 | 0 | 0 | 0 | 289544.865 | 0 | 0 | 0 | 58312.5128 | 0 | 0 | 0 | 0 | 0 | 0
2016-01-10 12:00 | 0 | 0 | 0 | 0 | 307550.041 | 0 | 415332 | 0 | 0 | 0 | 0 | 45315.1691 | 0 | 0 | 0 | 0 | 0 | 0 | 1415960.0328 | 0 | 0 | 0 | 0 | 0 | 0 | 0 | 0 | 0 | 0 | 0 | 0 | 0 | 45315.1691 | 0 | 0 | 0 | 0 | 0 | 0 | 0 | 0 | 0 | 94784.6154 | 0 | 0 | 0 | -58312.5128 | 0 | 0 | 0 | 0 | 0 | 0
2016-01-10 13:00 | 0 | 0 | 0 | 0 | 288965.4073 | 0.21993 | 431531 | 0 | 0 | 0 | 0 | 0 | 0 | 0 | 0 | 0 | 0 | 0 | 1260397.3164 | 0 | 0 | 0 | 58312.5128 | 0 | 0 | 0 | 0 | 0 | 0 | 0 | 0 | 0 | -45315.1691 | 0 | 0 | 0 | 0 | 0 | 0 | 0 | 0 | 0 | 155562.7165 | 0 | 0 | 0 | 58312.5128 | 0 | 0 | 0 | 0 | 0 | 0
2016-01-10 14:00 | 0 | 0 | 0 | 0 | 254181.0568 | 112745.6709 | 446224 | 0 | 0 | 0 | 0 | 0 | 0 | 0 | 0 | 0 | 0 | 0 | 1205752.7323 | 0 | 0 | 0 | 33659.8246 | 0 | 0 | 0 | 0 | 0 | 0 | 0 | 0 | 0 | 0 | 0 | 0 | 0 | 0 | 0 | 0 | 0 | 0 | 0 | 54644.5841 | 0 | 0 | 0 | -24652.6882 | 0 | 0 | 0 | 0 | 0 | 0
2016-01-10 15:00 | 0 | 0 | 0 | 0 | 184012.661 | 385969.5864 | 454445 | 0 | 0 | 0 | 0 | 45315.1691 | 0 | 0 | 0 | 0 | 0 | 0 | 1217662.2977 | 0 | 0 | 0 | 91972.3374 | 0 | 0 | 0 | 0 | 0 | 0 | 0 | 0 | 0 | 45315.1691 | 0 | 0 | 0 | 0 | 0 | 0 | 0 | 0 | 11909.5655 | 0 | 0 | 0 | 0 | 58312.5128 | 0 | 0 | 0 | 0 | 0 | 0
2016-01-10 16:00 | 0 | 0 | 0 | 0 | 150822.657 | 531206.03 | 455969 | 0 | 0 | 0 | 0 | 45315.1691 | 0 | 0 | 0 | 0 | 0 | 0 | 1443721.9848 | 0 | 0 | 0 | 91972.3374 | 0 | 0 | 0 | 0 | 0 | 0 | 0 | 0 | 0 | 0 | 0 | 0 | 0 | 0 | 0 | 0 | 0 | 0 | 226059.6871 | 0 | 0 | 0 | 0 | 0 | 0 | 0 | 0 | 0 | 0 | 0
2016-01-10 17:00 | 0 | 0 | 0 | 0 | 0 | 564438.2225 | 455005 | 0 | 0 | 0 | 0 | 0 | 0 | 0 | 0 | 0 | 0 | 0 | 1656782.8892 | 0 | 0 | 0 | 33659.8246 | 0 | 0 | 0 | 0 | 0 | 0 | 0 | 0 | 0 | -45315.1691 | 0 | 0 | 0 | 0 | 0 | 0 | 0 | 0 | 213060.9045 | 0 | 0 | 0 | 0 | -58312.5128 | 0 | 0 | 0 | 0 | 0 | 0
2016-01-10 18:00 | 0 | 0 | 0 | 0 | 0 | 551331.9922 | 450676 | 0 | 0 | 0 | 0 | 0 | 0 | 0 | 0 | 0 | 0 | 0 | 1791098.7061 | 0 | 0 | 0 | 0 | 0 | 0 | 0 | 0 | 0 | 0 | 0 | 0 | 0 | 0 | 0 | 0 | 0 | 0 | 0 | 0 | 0 | 0 | 134315.8168 | 0 | 0 | 0 | 0 | -33659.8246 | 0 | 0 | 0 | 0 | 0 | 0
2016-01-10 19:00 | 0 | 0 | 0 | 0 | 210594.9573 | 534146.7627 | 445348 | 0 | 0 | 0 | 0 | 45315.1691 | 0 | 0 | 0 | 0 | 0 | 0 | 2045177.2569 | 0 | 0 | 0 | 0 | 0 | 0 | 0 | 0 | 0 | 0 | 0 | 0 | 0 | 45315.1691 | 0 | 0 | 0 | 0 | 0 | 0 | 0 | 0 | 254078.5509 | 0 | 0 | 0 | 0 | 0 | 0 | 0 | 0 | 0 | 0 | 0
2016-01-10 20:00 | 0 | 0 | 0 | 0 | 0 | 533547.4231 | 441043 | 0 | 0 | 0 | 0 | 0 | 0 | 0 | 0 | 0 | 0 | 0 | 2182996.8491 | 0 | 0 | 0 | 0 | 0 | 0 | 0 | 0 | 0 | 0 | 0 | 0 | 0 | -45315.1691 | 0 | 0 | 0 | 0 | 0 | 0 | 0 | 0 | 137819.5922 | 0 | 0 | 0 | 0 | 0 | 0 | 0 | 0 | 0 | 0 | 0
2016-01-10 21:00 | 0 | 0 | 0 | 0 | 232652.8336 | 530744.8674 | 445970 | 0 | 0 | 0 | 0 | 0 | 0 | 0 | 0 | 0 | 0 | 0 | 2500424.5502 | 0 | 0 | 0 | 0 | 0 | 0 | 0 | 0 | 0 | 0 | 0 | 0 | 0 | 0 | 0 | 0 | 0 | 0 | 0 | 0 | 0 | 0 | 317427.701 | 0 | 0 | 0 | 0 | 0 | 0 | 0 | 0 | 0 | 0 | 0
2016-01-10 22:00 | 0 | 0 | 0 | 0 | 108127.386 | 446666.8565 | 462762 | 0 | 0 | 0 | 0 | 45315.1691 | 0 | 0 | 0 | 0 | 0 | 0 | 2500424.5502 | 0 | 0 | 0 | 46717.0734 | 0 | 0 | 0 | 0 | 0 | 0 | 0 | 0 | 0 | 45315.1691 | 0 | 0 | 0 | 0 | 0 | 0 | 0 | 0 | 0 | 0 | 0 | 0 | 0 | 46717.0734 | 0 | 0 | 0 | 0 | 0 | 0
2016-01-10 23:00 | 0 | 0 | 0 | 0 | 302233.4481 | 182751.6477 | 486387 | 0 | 0 | 0 | 0 | 90630.3383 | 0 | 0 | 0 | 0 | 0 | 0 | 2500424.5502 | 0 | 0 | 0 | 0 | 0 | 0 | 0 | 0 | 0 | 0 | 0 | 0 | 0 | 45315.1691 | 0 | 0 | 0 | 0 | 0 | 0 | 0 | 0 | 0 | 0 | 0 | 0 | 0 | -46717.0734 | 0 | 0 | 0 | 0 | 0 | 0
2016-01-11 | 0 | 0 | 0 | 0 | 161717.7636 | 2997.2023 | 499575 | 0 | 0 | 0 | 0 | 45315.1691 | 0 | 0 | 0 | 0 | 0 | 0 | 2210879.6852 | 0 | 0 | 0 | 0 | 0 | 0 | 0 | 0 | 0 | 0 | 0 | 0 | 0 | -45315.1691 | 0 | 0 | 0 | 0 | 0 | 0 | 0 | 0 | 0 | 289544.865 | 0 | 0 | 0 | 0 | 0 | 0 | 0 | 0 | 0 | 0
2016-01-11 01:00 | 0 | 0 | 0 | 0 | 407614.5321 | 0 | 503763 | 0 | 0 | 0 | 0 | 0 | 0 | 0 | 0 | 0 | 0 | 0 | 2160046.3865 | 0 | 0 | 0 | 0 | 0 | 0 | 0 | 0 | 0 | 0 | 0 | 0 | 0 | -45315.1691 | 0 | 0 | 0 | 0 | 0 | 0 | 0 | 0 | 0 | 50833.2987 | 0 | 0 | 0 | 0 | 0 | 0 | 0 | 0 | 0 | 0
2016-01-11 02:00 | 0 | 0 | 0 | 0 | 255070.3042 | 0 | 499300 | 0 | 0 | 0 | 0 | 45315.1691 | 0 | 0 | 0 | 0 | 0 | 0 | 1870501.5215 | 0 | 0 | 0 | 0 | 0 | 0 | 0 | 0 | 0 | 0 | 0 | 0 | 0 | 45315.1691 | 0 | 0 | 0 | 0 | 0 | 0 | 0 | 0 | 0 | 289544.865 | 0 | 0 | 0 | 0 | 0 | 0 | 0 | 0 | 0 | 0
2016-01-11 03:00 | 0 | 0 | 0 | 0 | 440974.8309 | 0 | 486290 | 0 | 0 | 0 | 0 | 0 | 0 | 0 | 0 | 0 | 0 | 0 | 1870501.5215 | 0 | 0 | 0 | 0 | 0 | 0 | 0 | 0 | 0 | 0 | 0 | 0 | 0 | -45315.1691 | 0 | 0 | 0 | 0 | 0 | 0 | 0 | 0 | 0 | 0 | 0 | 0 | 0 | 0 | 0 | 0 | 0 | 0 | 0 | 0
2016-01-11 04:00 | 0 | 0 | 0 | 0 | 452616.712 | 0 | 469026 | 0 | 0 | 0 | 0 | 0 | 0 | 0 | 0 | 0 | 0 | 0 | 1854092.2336 | 0 | 0 | 0 | 0 | 0 | 0 | 0 | 0 | 0 | 0 | 0 | 0 | 0 | 0 | 0 | 0 | 0 | 0 | 0 | 0 | 0 | 0 | 0 | 16409.288 | 0 | 0 | 0 | 0 | 0 | 0 | 0 | 0 | 0 | 0
2016-01-11 05:00 | 0 | 0 | 0 | 0 | 462118.0229 | 0 | 454916 | 0 | 0 | 0 | 0 | 45315.1691 | 0 | 0 | 0 | 0 | 0 | 0 | 1815979.0873 | 0 | 0 | 0 | 0 | 0 | 0 | 0 | 0 | 0 | 0 | 0 | 0 | 0 | 45315.1691 | 0 | 0 | 0 | 0 | 0 | 0 | 0 | 0 | 0 | 38113.1463 | 0 | 0 | 0 | 0 | 0 | 0 | 0 | 0 | 0 | 0
2016-01-11 06:00 | 0 | 0 | 0 | 0 | 110174.9659 | 0 | 445035 | 0 | 0 | 0 | 0 | 0 | 0 | 0 | 0 | 0 | 0 | 0 | 1526434.2224 | 0 | 0 | 0 | 0 | 0 | 0 | 0 | 0 | 0 | 0 | 0 | 0 | 0 | -45315.1691 | 0 | 0 | 0 | 0 | 0 | 0 | 0 | 0 | 0 | 289544.865 | 0 | 0 | 0 | 0 | 0 | 0 | 0 | 0 | 0 | 0
2016-01-11 07:00 | 0 | 0 | 0 | 0 | 440399 | 0 | 440399 | 0 | 0 | 0 | 0 | 0 | 0 | 0 | 0 | 0 | 0 | 0 | 1526434.2224 | 0 | 0 | 0 | 0 | 0 | 0 | 0 | 0 | 0 | 0 | 0 | 0 | 0 | 0 | 0 | 0 | 0 | 0 | 0 | 0 | 0 | 0 | 0 | 0 | 0 | 0 | 0 | 0 | 0 | 0 | 0 | 0 | 0 | 0
2016-01-11 08:00 | 0 | 0 | 0 | 0 | 463113.1434 | 0 | 440627 | 0 | 0 | 0 | 0 | 45315.1691 | 0 | 0 | 0 | 0 | 0 | 0 | 1503605.1967 | 0 | 0 | 0 | 0 | 0 | 0 | 0 | 0 | 0 | 0 | 0 | 0 | 0 | 45315.1691 | 0 | 0 | 0 | 0 | 0 | 0 | 0 | 0 | 0 | 22829.0257 | 0 | 0 | 0 | 0 | 0 | 0 | 0 | 0 | 0 | 0
2016-01-11 09:00 | 0 | 0 | 0 | 0 | 401927.8309 | 0 | 447243 | 0 | 0 | 0 | 0 | 0 | 0 | 0 | 0 | 0 | 0 | 0 | 1503605.1967 | 0 | 0 | 0 | 0 | 0 | 0 | 0 | 0 | 0 | 0 | 0 | 0 | 0 | -45315.1691 | 0 | 0 | 0 | 0 | 0 | 0 | 0 | 0 | 0 | 0 | 0 | 0 | 0 | 0 | 0 | 0 | 0 | 0 | 0 | 0
2016-01-11 10:00 | 0 | 0 | 0 | 0 | 429904.1517 | 0 | 465391 | 0 | 0 | 0 | 0 | 45315.1691 | 0 | 0 | 0 | 0 | 0 | 0 | 1422803.1792 | 0 | 0 | 0 | 0 | 0 | 0 | 0 | 0 | 0 | 0 | 0 | 0 | 0 | 45315.1691 | 0 | 0 | 0 | 0 | 0 | 0 | 0 | 0 | 0 | 80802.0175 | 0 | 0 | 0 | 0 | 0 | 0 | 0 | 0 | 0 | 0
2016-01-11 11:00 | 0 | 0 | 0 | 0 | 419485.2362 | 0 | 503205 | 0 | 0 | 0 | 0 | 0 | 0 | 0 | 0 | 0 | 0 | 0 | 1326086.0718 | 0 | 0 | 0 | 58312.5128 | 0 | 0 | 0 | 0 | 0 | 0 | 0 | 0 | 0 | -45315.1691 | 0 | 0 | 0 | 0 | 0 | 0 | 0 | 0 | 0 | 96717.1074 | 0 | 0 | 0 | 58312.5128 | 0 | 0 | 0 | 0 | 0 | 0
2016-01-11 12:00 | 0 | 0 | 0 | 0 | 411026.8014 | 0 | 537493 | 0 | 0 | 0 | 0 | 45315.1691 | 0 | 0 | 0 | 0 | 0 | 0 | 1212617.2168 | 0 | 0 | 0 | 0 | 0 | 0 | 0 | 0 | 0 | 0 | 0 | 0 | 0 | 45315.1691 | 0 | 0 | 0 | 0 | 0 | 0 | 0 | 0 | 0 | 113468.855 | 0 | 0 | 0 | -58312.5128 | 0 | 0 | 0 | 0 | 0 | 0
2016-01-11 13:00 | 0 | 0 | 0 | 0 | 409323.6944 | 0.061035 | 547765 | 0 | 0 | 0 | 0 | 45315.1691 | 0 | 0 | 0 | 0 | 0 | 0 | 1056918.2365 | 0 | 0 | 0 | 17257.7357 | 0 | 0 | 0 | 0 | 0 | 0 | 0 | 0 | 0 | 0 | 0 | 0 | 0 | 0 | 0 | 0 | 0 | 0 | 0 | 155698.9802 | 0 | 0 | 0 | 17257.7357 | 0 | 0 | 0 | 0 | 0 | 0
2016-01-11 14:00 | 0 | 0 | 0 | 0 | 380866.3293 | 100237.7658 | 543677 | 0 | 0 | 0 | 0 | 0 | 0 | 0 | 0 | 0 | 0 | 0 | 1056918.2365 | 0 | 0 | 0 | 0 | 0 | 0 | 0 | 0 | 0 | 0 | 0 | 0 | 0 | -45315.1691 | 0 | 0 | 0 | 0 | 0 | 0 | 0 | 0 | 0 | 0 | 0 | 0 | 0 | -17257.7357 | 0 | 0 | 0 | 0 | 0 | 0
2016-01-11 15:00 | 0 | 0 | 0 | 0 | 74212.8322 | 506969.3369 | 535867 | 0 | 0 | 0 | 0 | 45315.1691 | 0 | 0 | 0 | 0 | 0 | 0 | 1056918.2365 | 0 | 0 | 0 | 0 | 0 | 0 | 0 | 0 | 0 | 0 | 0 | 0 | 0 | 45315.1691 | 0 | 0 | 0 | 0 | 0 | 0 | 0 | 0 | 0 | 0 | 0 | 0 | 0 | 0 | 0 | 0 | 0 | 0 | 0 | 0
2016-01-11 16:00 | 0 | 0 | 0 | 0 | 0 | 652340.9511 | 524193 | 0 | 0 | 0 | 0 | 0 | 0 | 0 | 0 | 0 | 0 | 0 | 1230381.3568 | 0 | 0 | 0 | 0 | 0 | 0 | 0 | 0 | 0 | 0 | 0 | 0 | 0 | -45315.1691 | 0 | 0 | 0 | 0 | 0 | 0 | 0 | 0 | 173463.1203 | 0 | 0 | 0 | 0 | 0 | 0 | 0 | 0 | 0 | 0 | 0
2016-01-11 17:00 | 0 | 0 | 0 | 0 | 0 | 646327.8868 | 511046 | 0 | 0 | 0 | 0 | 0 | 0 | 0 | 0 | 0 | 0 | 0 | 1365663.2436 | 0 | 0 | 0 | 0 | 0 | 0 | 0 | 0 | 0 | 0 | 0 | 0 | 0 | 0 | 0 | 0 | 0 | 0 | 0 | 0 | 0 | 0 | 135281.8868 | 0 | 0 | 0 | 0 | 0 | 0 | 0 | 0 | 0 | 0 | 0
2016-01-11 18:00 | 0 | 0 | 0 | 0 | 256204.3309 | 615960.9335 | 501251 | 0 | 0 | 0 | 0 | 45315.1691 | 0 | 0 | 0 | 0 | 0 | 0 | 1691262.3389 | 0 | 0 | 0 | 0 | 0 | 0 | 0 | 0 | 0 | 0 | 0 | 0 | 0 | 45315.1691 | 0 | 0 | 0 | 0 | 0 | 0 | 0 | 0 | 325599.0953 | 0 | 0 | 0 | 0 | 0 | 0 | 0 | 0 | 0 | 0 | 0
2016-01-11 19:00 | 0 | 0 | 0 | 0 | 0 | 604894.9148 | 492140 | 0 | 0 | 0 | 0 | 0 | 0 | 0 | 0 | 0 | 0 | 0 | 1849332.4229 | 0 | 0 | 0 | 0 | 0 | 0 | 0 | 0 | 0 | 0 | 0 | 0 | 0 | -45315.1691 | 0 | 0 | 0 | 0 | 0 | 0 | 0 | 0 | 158070.0839 | 0 | 0 | 0 | 0 | 0 | 0 | 0 | 0 | 0 | 0 | 0
2016-01-11 20:00 | 0 | 0 | 0 | 0 | 0 | 623345.4923 | 485928 | 0 | 0 | 0 | 0 | 45315.1691 | 0 | 0 | 0 | 0 | 0 | 0 | 1941434.746 | 0 | 0 | 0 | 0 | 0 | 0 | 0 | 0 | 0 | 0 | 0 | 0 | 0 | 45315.1691 | 0 | 0 | 0 | 0 | 0 | 0 | 0 | 0 | 92102.3232 | 0 | 0 | 0 | 0 | 0 | 0 | 0 | 0 | 0 | 0 | 0
2016-01-11 21:00 | 0 | 0 | 0 | 0 | 116006.1216 | 652882.8046 | 488605 | 0 | 0 | 0 | 0 | 0 | 0 | 0 | 0 | 0 | 0 | 0 | 2267033.8414 | 0 | 0 | 0 | 0 | 0 | 0 | 0 | 0 | 0 | 0 | 0 | 0 | 0 | -45315.1691 | 0 | 0 | 0 | 0 | 0 | 0 | 0 | 0 | 325599.0953 | 0 | 0 | 0 | 0 | 0 | 0 | 0 | 0 | 0 | 0 | 0
2016-01-11 22:00 | 0 | 0 | 0 | 0 | 0 | 590124.2345 | 506939 | 0 | 0 | 0 | 0 | 0 | 0 | 0 | 0 | 0 | 0 | 0 | 2350219.0759 | 0 | 0 | 0 | 0 | 0 | 0 | 0 | 0 | 0 | 0 | 0 | 0 | 0 | 0 | 0 | 0 | 0 | 0 | 0 | 0 | 0 | 0 | 83185.2345 | 0 | 0 | 0 | 0 | 0 | 0 | 0 | 0 | 0 | 0 | 0
2016-01-11 23:00 | 0 | 0 | 0 | 0 | 394880.2276 | 205585.5345 | 526379 | 0 | 0 | 0 | 0 | 45315.1691 | 0 | 0 | 0 | 0 | 0 | 0 | 2350219.0759 | 0 | 0 | 0 | 28771.593 | 0 | 0 | 0 | 0 | 0 | 0 | 0 | 0 | 0 | 45315.1691 | 0 | 0 | 0 | 0 | 0 | 0 | 0 | 0 | 0 | 0 | 0 | 0 | 0 | 28771.593 | 0 | 0 | 0 | 0 | 0 | 0
2016-01-12 | 0 | 0 | 0 | 0 | 556273.0937 | 2715.4824 | 542445 | 0 | 0 | 0 | 0 | 90630.3383 | 0 | 0 | 0 | 0 | 0 | 0 | 2350219.0759 | 0 | 0 | 0 | 0 | 0 | 0 | 0 | 0 | 0 | 0 | 0 | 0 | 0 | 45315.1691 | 0 | 0 | 0 | 0 | 0 | 0 | 0 | 0 | 0 | 0 | 0 | 0 | 0 | -28771.593 | 0 | 0 | 0 | 0 | 0 | 0
2016-01-12 01:00 | 0 | 0 | 0 | 0 | 208778.9659 | 0 | 543639 | 0 | 0 | 0 | 0 | 45315.1691 | 0 | 0 | 0 | 0 | 0 | 0 | 2060674.2109 | 0 | 0 | 0 | 0 | 0 | 0 | 0 | 0 | 0 | 0 | 0 | 0 | 0 | -45315.1691 | 0 | 0 | 0 | 0 | 0 | 0 | 0 | 0 | 0 | 289544.865 | 0 | 0 | 0 | 0 | 0 | 0 | 0 | 0 | 0 | 0
2016-01-12 02:00 | 0 | 0 | 0 | 0 | 489906.8309 | 0 | 535222 | 0 | 0 | 0 | 0 | 0 | 0 | 0 | 0 | 0 | 0 | 0 | 2060674.2109 | 0 | 0 | 0 | 0 | 0 | 0 | 0 | 0 | 0 | 0 | 0 | 0 | 0 | -45315.1691 | 0 | 0 | 0 | 0 | 0 | 0 | 0 | 0 | 0 | 0 | 0 | 0 | 0 | 0 | 0 | 0 | 0 | 0 | 0 | 0
2016-01-12 03:00 | 0 | 0 | 0 | 0 | 563083.1691 | 0 | 517768 | 0 | 0 | 0 | 0 | 45315.1691 | 0 | 0 | 0 | 0 | 0 | 0 | 2060674.2109 | 0 | 0 | 0 | 0 | 0 | 0 | 0 | 0 | 0 | 0 | 0 | 0 | 0 | 45315.1691 | 0 | 0 | 0 | 0 | 0 | 0 | 0 | 0 | 0 | 0 | 0 | 0 | 0 | 0 | 0 | 0 | 0 | 0 | 0 | 0
2016-01-12 04:00 | 0 | 0 | 0 | 0 | 448630.8309 | 0 | 493946 | 0 | 0 | 0 | 0 | 0 | 0 | 0 | 0 | 0 | 0 | 0 | 2060674.2109 | 0 | 0 | 0 | 0 | 0 | 0 | 0 | 0 | 0 | 0 | 0 | 0 | 0 | -45315.1691 | 0 | 0 | 0 | 0 | 0 | 0 | 0 | 0 | 0 | 0 | 0 | 0 | 0 | 0 | 0 | 0 | 0 | 0 | 0 | 0
2016-01-12 05:00 | 0 | 0 | 0 | 0 | 476108 | 0 | 476108 | 0 | 0 | 0 | 0 | 0 | 0 | 0 | 0 | 0 | 0 | 0 | 2060674.2109 | 0 | 0 | 0 | 0 | 0 | 0 | 0 | 0 | 0 | 0 | 0 | 0 | 0 | 0 | 0 | 0 | 0 | 0 | 0 | 0 | 0 | 0 | 0 | 0 | 0 | 0 | 0 | 0 | 0 | 0 | 0 | 0 | 0 | 0
2016-01-12 06:00 | 0 | 0 | 0 | 0 | 508361.1691 | 0 | 463046 | 0 | 0 | 0 | 0 | 45315.1691 | 0 | 0 | 0 | 0 | 0 | 0 | 2060674.2109 | 0 | 0 | 0 | 0 | 0 | 0 | 0 | 0 | 0 | 0 | 0 | 0 | 0 | 45315.1691 | 0 | 0 | 0 | 0 | 0 | 0 | 0 | 0 | 0 | 0 | 0 | 0 | 0 | 0 | 0 | 0 | 0 | 0 | 0 | 0
2016-01-12 07:00 | 0 | 0 | 0 | 0 | 409592.8309 | 0 | 454908 | 0 | 0 | 0 | 0 | 0 | 0 | 0 | 0 | 0 | 0 | 0 | 2060674.2109 | 0 | 0 | 0 | 0 | 0 | 0 | 0 | 0 | 0 | 0 | 0 | 0 | 0 | -45315.1691 | 0 | 0 | 0 | 0 | 0 | 0 | 0 | 0 | 0 | 0 | 0 | 0 | 0 | 0 | 0 | 0 | 0 | 0 | 0 | 0
2016-01-12 08:00 | 0 | 0 | 0 | 0 | 451631 | 0 | 451631 | 0 | 0 | 0 | 0 | 0 | 0 | 0 | 0 | 0 | 0 | 0 | 2060674.2109 | 0 | 0 | 0 | 0 | 0 | 0 | 0 | 0 | 0 | 0 | 0 | 0 | 0 | 0 | 0 | 0 | 0 | 0 | 0 | 0 | 0 | 0 | 0 | 0 | 0 | 0 | 0 | 0 | 0 | 0 | 0 | 0 | 0 | 0
2016-01-12 09:00 | 0 | 0 | 0 | 0 | 499941.1691 | 0 | 454626 | 0 | 0 | 0 | 0 | 45315.1691 | 0 | 0 | 0 | 0 | 0 | 0 | 2060674.2109 | 0 | 0 | 0 | 0 | 0 | 0 | 0 | 0 | 0 | 0 | 0 | 0 | 0 | 45315.1691 | 0 | 0 | 0 | 0 | 0 | 0 | 0 | 0 | 0 | 0 | 0 | 0 | 0 | 0 | 0 | 0 | 0 | 0 | 0 | 0
2016-01-12 10:00 | 0 | 0 | 0 | 0 | 608233.3427 | 0 | 468323 | 0 | 0 | 0 | 0 | 0 | 0 | 0 | 0 | 0 | 0 | 0 | 2245899.7227 | 0 | 0 | 0 | 0 | 0 | 0 | 0 | 0 | 0 | 0 | 0 | 0 | 0 | -45315.1691 | 0 | 0 | 0 | 0 | 0 | 0 | 0 | 0 | 185225.5118 | 0 | 0 | 0 | 0 | 0 | 0 | 0 | 0 | 0 | 0 | 0
2016-01-12 11:00 | 0 | 0 | 0 | 0 | 546526.1691 | 0 | 501211 | 0 | 0 | 0 | 0 | 45315.1691 | 0 | 0 | 0 | 0 | 0 | 0 | 2245899.7227 | 0 | 0 | 0 | 0 | 0 | 0 | 0 | 0 | 0 | 0 | 0 | 0 | 0 | 45315.1691 | 0 | 0 | 0 | 0 | 0 | 0 | 0 | 0 | 0 | 0 | 0 | 0 | 0 | 0 | 0 | 0 | 0 | 0 | 0 | 0
2016-01-12 12:00 | 0 | 0 | 0 | 0 | 486750.8309 | 0 | 532066 | 0 | 0 | 0 | 0 | 0 | 0 | 0 | 0 | 0 | 0 | 0 | 2245899.7227 | 0 | 0 | 0 | 0 | 0 | 0 | 0 | 0 | 0 | 0 | 0 | 0 | 0 | -45315.1691 | 0 | 0 | 0 | 0 | 0 | 0 | 0 | 0 | 0 | 0 | 0 | 0 | 0 | 0 | 0 | 0 | 0 | 0 | 0 | 0
2016-01-12 13:00 | 0 | 0 | 0 | 0 | 472806.8485 | 0.68611 | 539233 | 0 | 0 | 0 | 0 | 45315.1691 | 0 | 0 | 0 | 0 | 0 | 0 | 2134159.0882 | 0 | 0 | 0 | 0 | 0 | 0 | 0 | 0 | 0 | 0 | 0 | 0 | 0 | 45315.1691 | 0 | 0 | 0 | 0 | 0 | 0 | 0 | 0 | 0 | 111740.6346 | 0 | 0 | 0 | 0 | 0 | 0 | 0 | 0 | 0 | 0
2016-01-12 14:00 | 0 | 0 | 0 | 0 | 350742.3862 | 136047.4447 | 532105 | 0 | 0 | 0 | 0 | 0 | 0 | 0 | 0 | 0 | 0 | 0 | 2134159.0882 | 0 | 0 | 0 | 0 | 0 | 0 | 0 | 0 | 0 | 0 | 0 | 0 | 0 | -45315.1691 | 0 | 0 | 0 | 0 | 0 | 0 | 0 | 0 | 0 | 0 | 0 | 0 | 0 | 0 | 0 | 0 | 0 | 0 | 0 | 0
2016-01-12 15:00 | 0 | 0 | 0 | 0 | 264341.7888 | 582927.3066 | 521670 | 0 | 0 | 0 | 0 | 0 | 0 | 0 | 0 | 0 | 0 | 0 | 2459758.1835 | 0 | 0 | 0 | 0 | 0 | 0 | 0 | 0 | 0 | 0 | 0 | 0 | 0 | 0 | 0 | 0 | 0 | 0 | 0 | 0 | 0 | 0 | 325599.0953 | 0 | 0 | 0 | 0 | 0 | 0 | 0 | 0 | 0 | 0 | 0
2016-01-12 16:00 | 0 | 0 | 0 | 0 | 0 | 691860.2416 | 510052 | 0 | 0 | 0 | 0 | 0 | 0 | 0 | 0 | 0 | 0 | 0 | 2641566.4251 | 0 | 0 | 0 | 0 | 0 | 0 | 0 | 0 | 0 | 0 | 0 | 0 | 0 | 0 | 0 | 0 | 0 | 0 | 0 | 0 | 0 | 0 | 181808.2416 | 0 | 0 | 0 | 0 | 0 | 0 | 0 | 0 | 0 | 0 | 0
2016-01-12 17:00 | 0 | 0 | 0 | 0 | 0 | 674075.8355 | 498062 | 0 | 0 | 0 | 0 | 45315.1691 | 0 | 0 | 0 | 0 | 0 | 0 | 2772265.0914 | 0 | 0 | 0 | 0 | 0 | 0 | 0 | 0 | 0 | 0 | 0 | 0 | 0 | 45315.1691 | 0 | 0 | 0 | 0 | 0 | 0 | 0 | 0 | 130698.6664 | 0 | 0 | 0 | 0 | 0 | 0 | 0 | 0 | 0 | 0 | 0
2016-01-12 18:00 | 0 | 0 | 0 | 0 | 0 | 634173.653 | 488561 | 0 | 0 | 0 | 0 | 0 | 0 | 0 | 0 | 0 | 0 | 0 | 2926855.2285 | 0 | 0 | 0 | 36337.6851 | 0 | 0 | 0 | 0 | 0 | 0 | 0 | 0 | 0 | -45315.1691 | 0 | 0 | 0 | 0 | 0 | 0 | 0 | 0 | 154590.137 | 0 | 0 | 0 | 0 | 36337.6851 | 0 | 0 | 0 | 0 | 0 | 0
2016-01-12 19:00 | 0 | 0 | 0 | 0 | 232769.6899 | 616222.714 | 480756 | 0 | 0 | 0 | 0 | 45315.1691 | 0 | 0 | 0 | 0 | 0 | 0 | 3252454.3238 | 0 | 0 | 0 | 33659.8246 | 0 | 0 | 0 | 0 | 0 | 0 | 0 | 0 | 0 | 45315.1691 | 0 | 0 | 0 | 0 | 0 | 0 | 0 | 0 | 325599.0953 | 0 | 0 | 0 | 0 | -2677.8605 | 0 | 0 | 0 | 0 | 0 | 0
2016-01-12 20:00 | 0 | 0 | 0 | 0 | 0 | 631524.3163 | 474428 | 0 | 0 | 0 | 0 | 0 | 0 | 0 | 0 | 0 | 0 | 0 | 3396553.2965 | 0 | 0 | 0 | 91972.3374 | 0 | 0 | 0 | 0 | 0 | 0 | 0 | 0 | 0 | -45315.1691 | 0 | 0 | 0 | 0 | 0 | 0 | 0 | 0 | 144098.9726 | 0 | 0 | 0 | 0 | 58312.5128 | 0 | 0 | 0 | 0 | 0 | 0
2016-01-12 21:00 | 0 | 0 | 0 | 0 | 0 | 660531.9893 | 476053 | 0 | 0 | 0 | 0 | 45315.1691 | 0 | 0 | 0 | 0 | 0 | 0 | 3594029.6295 | 0 | 0 | 0 | 33659.8246 | 0 | 0 | 0 | 0 | 0 | 0 | 0 | 0 | 0 | 45315.1691 | 0 | 0 | 0 | 0 | 0 | 0 | 0 | 0 | 197476.333 | 0 | 0 | 0 | 0 | -58312.5128 | 0 | 0 | 0 | 0 | 0 | 0
2016-01-12 22:00 | 0 | 0 | 0 | 0 | 0 | 604548.7203 | 492115 | 0 | 0 | 0 | 0 | 0 | 0 | 0 | 0 | 0 | 0 | 0 | 3693466.0061 | 0 | 0 | 0 | 91972.3374 | 0 | 0 | 0 | 0 | 0 | 0 | 0 | 0 | 0 | -45315.1691 | 0 | 0 | 0 | 0 | 0 | 0 | 0 | 0 | 99436.3766 | 0 | 0 | 0 | 0 | 58312.5128 | 0 | 0 | 0 | 0 | 0 | 0
2016-01-12 23:00 | 0 | 0 | 0 | 0 | 0 | 216414.8285 | 513200 | 0 | 0 | 0 | 0 | 45315.1691 | 0 | 0 | 0 | 0 | 0 | 0 | 3409678.1783 | 0 | 0 | 0 | 33659.8246 | 0 | 0 | 0 | 0 | 0 | 0 | 0 | 0 | 0 | 45315.1691 | 0 | 0 | 0 | 0 | 0 | 0 | 0 | 0 | 0 | 283787.8278 | 0 | 0 | 0 | -58312.5128 | 0 | 0 | 0 | 0 | 0 | 0
2016-01-13 | 0 | 0 | 0 | 0 | 364342.3641 | 3544.0637 | 524891 | 0 | 0 | 0 | 0 | 0 | 0 | 0 | 0 | 0 | 0 | 0 | 3331648.5998 | 0 | 0 | 0 | 0 | 0 | 0 | 0 | 0 | 0 | 0 | 0 | 0 | 0 | -45315.1691 | 0 | 0 | 0 | 0 | 0 | 0 | 0 | 0 | 0 | 78029.5785 | 0 | 0 | 0 | -33659.8246 | 0 | 0 | 0 | 0 | 0 | 0
2016-01-13 01:00 | 0 | 0 | 0 | 0 | 281842.3042 | 0 | 526072 | 0 | 0 | 0 | 0 | 45315.1691 | 0 | 0 | 0 | 0 | 0 | 0 | 3042103.7348 | 0 | 0 | 0 | 0 | 0 | 0 | 0 | 0 | 0 | 0 | 0 | 0 | 0 | 45315.1691 | 0 | 0 | 0 | 0 | 0 | 0 | 0 | 0 | 0 | 289544.865 | 0 | 0 | 0 | 0 | 0 | 0 | 0 | 0 | 0 | 0
2016-01-13 02:00 | 0 | 0 | 0 | 0 | 474142.8309 | 0 | 519458 | 0 | 0 | 0 | 0 | 0 | 0 | 0 | 0 | 0 | 0 | 0 | 3042103.7348 | 0 | 0 | 0 | 0 | 0 | 0 | 0 | 0 | 0 | 0 | 0 | 0 | 0 | -45315.1691 | 0 | 0 | 0 | 0 | 0 | 0 | 0 | 0 | 0 | 0 | 0 | 0 | 0 | 0 | 0 | 0 | 0 | 0 | 0 | 0
2016-01-13 03:00 | 0 | 0 | 0 | 0 | 549164.1691 | 0 | 503849 | 0 | 0 | 0 | 0 | 45315.1691 | 0 | 0 | 0 | 0 | 0 | 0 | 3042103.7348 | 0 | 0 | 0 | 0 | 0 | 0 | 0 | 0 | 0 | 0 | 0 | 0 | 0 | 45315.1691 | 0 | 0 | 0 | 0 | 0 | 0 | 0 | 0 | 0 | 0 | 0 | 0 | 0 | 0 | 0 | 0 | 0 | 0 | 0 | 0
2016-01-13 04:00 | 0 | 0 | 0 | 0 | 438153.8309 | 0 | 483469 | 0 | 0 | 0 | 0 | 0 | 0 | 0 | 0 | 0 | 0 | 0 | 3042103.7348 | 0 | 0 | 0 | 0 | 0 | 0 | 0 | 0 | 0 | 0 | 0 | 0 | 0 | -45315.1691 | 0 | 0 | 0 | 0 | 0 | 0 | 0 | 0 | 0 | 0 | 0 | 0 | 0 | 0 | 0 | 0 | 0 | 0 | 0 | 0
2016-01-13 05:00 | 0 | 0 | 0 | 0 | 465481 | 0 | 465481 | 0 | 0 | 0 | 0 | 0 | 0 | 0 | 0 | 0 | 0 | 0 | 3042103.7348 | 0 | 0 | 0 | 0 | 0 | 0 | 0 | 0 | 0 | 0 | 0 | 0 | 0 | 0 | 0 | 0 | 0 | 0 | 0 | 0 | 0 | 0 | 0 | 0 | 0 | 0 | 0 | 0 | 0 | 0 | 0 | 0 | 0 | 0
2016-01-13 06:00 | 0 | 0 | 0 | 0 | 500238.1691 | 0 | 454923 | 0 | 0 | 0 | 0 | 45315.1691 | 0 | 0 | 0 | 0 | 0 | 0 | 3042103.7348 | 0 | 0 | 0 | 0 | 0 | 0 | 0 | 0 | 0 | 0 | 0 | 0 | 0 | 45315.1691 | 0 | 0 | 0 | 0 | 0 | 0 | 0 | 0 | 0 | 0 | 0 | 0 | 0 | 0 | 0 | 0 | 0 | 0 | 0 | 0
2016-01-13 07:00 | 0 | 0 | 0 | 0 | 403559.8309 | 0 | 448875 | 0 | 0 | 0 | 0 | 0 | 0 | 0 | 0 | 0 | 0 | 0 | 3042103.7348 | 0 | 0 | 0 | 0 | 0 | 0 | 0 | 0 | 0 | 0 | 0 | 0 | 0 | -45315.1691 | 0 | 0 | 0 | 0 | 0 | 0 | 0 | 0 | 0 | 0 | 0 | 0 | 0 | 0 | 0 | 0 | 0 | 0 | 0 | 0
2016-01-13 08:00 | 0 | 0 | 0 | 0 | 447429 | 0 | 447429 | 0 | 0 | 0 | 0 | 0 | 0 | 0 | 0 | 0 | 0 | 0 | 3042103.7348 | 0 | 0 | 0 | 0 | 0 | 0 | 0 | 0 | 0 | 0 | 0 | 0 | 0 | 0 | 0 | 0 | 0 | 0 | 0 | 0 | 0 | 0 | 0 | 0 | 0 | 0 | 0 | 0 | 0 | 0 | 0 | 0 | 0 | 0
2016-01-13 09:00 | 0 | 0 | 0 | 0 | 497523.1691 | 0 | 452208 | 0 | 0 | 0 | 0 | 45315.1691 | 0 | 0 | 0 | 0 | 0 | 0 | 3042103.7348 | 0 | 0 | 0 | 0 | 0 | 0 | 0 | 0 | 0 | 0 | 0 | 0 | 0 | 45315.1691 | 0 | 0 | 0 | 0 | 0 | 0 | 0 | 0 | 0 | 0 | 0 | 0 | 0 | 0 | 0 | 0 | 0 | 0 | 0 | 0
2016-01-13 10:00 | 0 | 0 | 0 | 0 | 424371.8309 | 0 | 469687 | 0 | 0 | 0 | 0 | 0 | 0 | 0 | 0 | 0 | 0 | 0 | 3042103.7348 | 0 | 0 | 0 | 0 | 0 | 0 | 0 | 0 | 0 | 0 | 0 | 0 | 0 | -45315.1691 | 0 | 0 | 0 | 0 | 0 | 0 | 0 | 0 | 0 | 0 | 0 | 0 | 0 | 0 | 0 | 0 | 0 | 0 | 0 | 0
2016-01-13 11:00 | 0 | 0 | 0 | 0 | 261161.3042 | 0 | 505391 | 0 | 0 | 0 | 0 | 45315.1691 | 0 | 0 | 0 | 0 | 0 | 0 | 2752558.8699 | 0 | 0 | 0 | 0 | 0 | 0 | 0 | 0 | 0 | 0 | 0 | 0 | 0 | 45315.1691 | 0 | 0 | 0 | 0 | 0 | 0 | 0 | 0 | 0 | 289544.865 | 0 | 0 | 0 | 0 | 0 | 0 | 0 | 0 | 0 | 0
2016-01-13 12:00 | 0 | 0 | 0 | 0 | 491830.8309 | 0 | 537146 | 0 | 0 | 0 | 0 | 0 | 0 | 0 | 0 | 0 | 0 | 0 | 2752558.8699 | 0 | 0 | 0 | 0 | 0 | 0 | 0 | 0 | 0 | 0 | 0 | 0 | 0 | -45315.1691 | 0 | 0 | 0 | 0 | 0 | 0 | 0 | 0 | 0 | 0 | 0 | 0 | 0 | 0 | 0 | 0 | 0 | 0 | 0 | 0
2016-01-13 13:00 | 0 | 0 | 0 | 0 | 544187.0342 | 1.2417 | 545012 | 0 | 0 | 0 | 0 | 45315.1691 | 0 | 0 | 0 | 0 | 0 | 0 | 2706419.9767 | 0 | 0 | 0 | 0 | 0 | 0 | 0 | 0 | 0 | 0 | 0 | 0 | 0 | 45315.1691 | 0 | 0 | 0 | 0 | 0 | 0 | 0 | 0 | 0 | 46138.8932 | 0 | 0 | 0 | 0 | 0 | 0 | 0 | 0 | 0 | 0
2016-01-13 14:00 | 0 | 0 | 0 | 0 | 433336.4134 | 58582.4174 | 537234 | 0 | 0 | 0 | 0 | 0 | 0 | 0 | 0 | 0 | 0 | 0 | 2706419.9767 | 0 | 0 | 0 | 0 | 0 | 0 | 0 | 0 | 0 | 0 | 0 | 0 | 0 | -45315.1691 | 0 | 0 | 0 | 0 | 0 | 0 | 0 | 0 | 0 | 0 | 0 | 0 | 0 | 0 | 0 | 0 | 0 | 0 | 0 | 0
2016-01-13 15:00 | 0 | 0 | 0 | 0 | 0 | 511011.4513 | 525619 | 0 | 0 | 0 | 0 | 0 | 0 | 0 | 0 | 0 | 0 | 0 | 2691812.428 | 0 | 0 | 0 | 0 | 0 | 0 | 0 | 0 | 0 | 0 | 0 | 0 | 0 | 0 | 0 | 0 | 0 | 0 | 0 | 0 | 0 | 0 | 0 | 14607.5487 | 0 | 0 | 0 | 0 | 0 | 0 | 0 | 0 | 0 | 0
2016-01-13 16:00 | 0 | 0 | 0 | 0 | 198744.9212 | 611290.4849 | 512003 | 0 | 0 | 0 | 0 | 45315.1691 | 0 | 0 | 0 | 0 | 0 | 0 | 2944529.6649 | 0 | 0 | 0 | 0 | 0 | 0 | 0 | 0 | 0 | 0 | 0 | 0 | 0 | 45315.1691 | 0 | 0 | 0 | 0 | 0 | 0 | 0 | 0 | 252717.2369 | 0 | 0 | 0 | 0 | 0 | 0 | 0 | 0 | 0 | 0 | 0
2016-01-13 17:00 | 0 | 0 | 0 | 0 | 0 | 611986.0614 | 498883 | 0 | 0 | 0 | 0 | 0 | 0 | 0 | 0 | 0 | 0 | 0 | 3102947.8954 | 0 | 0 | 0 | 0 | 0 | 0 | 0 | 0 | 0 | 0 | 0 | 0 | 0 | -45315.1691 | 0 | 0 | 0 | 0 | 0 | 0 | 0 | 0 | 158418.2305 | 0 | 0 | 0 | 0 | 0 | 0 | 0 | 0 | 0 | 0 | 0
2016-01-13 18:00 | 0 | 0 | 0 | 0 | 0 | 588936.512 | 487741 | 0 | 0 | 0 | 0 | 45315.1691 | 0 | 0 | 0 | 0 | 0 | 0 | 3158828.2383 | 0 | 0 | 0 | 0 | 0 | 0 | 0 | 0 | 0 | 0 | 0 | 0 | 0 | 45315.1691 | 0 | 0 | 0 | 0 | 0 | 0 | 0 | 0 | 55880.3428 | 0 | 0 | 0 | 0 | 0 | 0 | 0 | 0 | 0 | 0 | 0
2016-01-13 19:00 | 0 | 0 | 0 | 0 | 0 | 575624.6246 | 480098 | 0 | 0 | 0 | 0 | 0 | 0 | 0 | 0 | 0 | 0 | 0 | 3299670.032 | 0 | 0 | 0 | 0 | 0 | 0 | 0 | 0 | 0 | 0 | 0 | 0 | 0 | -45315.1691 | 0 | 0 | 0 | 0 | 0 | 0 | 0 | 0 | 140841.7938 | 0 | 0 | 0 | 0 | 0 | 0 | 0 | 0 | 0 | 0 | 0
2016-01-13 20:00 | 0 | 0 | 0 | 0 | 0 | 590424.5783 | 475714 | 0 | 0 | 0 | 0 | 45315.1691 | 0 | 0 | 0 | 0 | 0 | 0 | 3369065.4412 | 0 | 0 | 0 | 0 | 0 | 0 | 0 | 0 | 0 | 0 | 0 | 0 | 0 | 45315.1691 | 0 | 0 | 0 | 0 | 0 | 0 | 0 | 0 | 69395.4092 | 0 | 0 | 0 | 0 | 0 | 0 | 0 | 0 | 0 | 0 | 0
2016-01-13 21:00 | 0 | 0 | 0 | 0 | 0 | 604229.1958 | 479086 | 0 | 0 | 0 | 0 | 0 | 0 | 0 | 0 | 0 | 0 | 0 | 3518528.9471 | 0 | 0 | 0 | 20994.8591 | 0 | 0 | 0 | 0 | 0 | 0 | 0 | 0 | 0 | -45315.1691 | 0 | 0 | 0 | 0 | 0 | 0 | 0 | 0 | 149463.5059 | 0 | 0 | 0 | 0 | 20994.8591 | 0 | 0 | 0 | 0 | 0 | 0
2016-01-13 22:00 | 0 | 0 | 0 | 0 | 0 | 519859.3101 | 495539 | 0 | 0 | 0 | 0 | 45315.1691 | 0 | 0 | 0 | 0 | 0 | 0 | 3518528.9471 | 0 | 0 | 0 | 0 | 0 | 0 | 0 | 0 | 0 | 0 | 0 | 0 | 0 | 45315.1691 | 0 | 0 | 0 | 0 | 0 | 0 | 0 | 0 | 0 | 0 | 0 | 0 | 0 | -20994.8591 | 0 | 0 | 0 | 0 | 0 | 0
2016-01-13 23:00 | 0 | 0 | 0 | 0 | 478913.2324 | 183427.8499 | 515312 | 0 | 0 | 0 | 0 | 45315.1691 | 0 | 0 | 0 | 0 | 0 | 0 | 3665558.0294 | 0 | 0 | 0 | 0 | 0 | 0 | 0 | 0 | 0 | 0 | 0 | 0 | 0 | 0 | 0 | 0 | 0 | 0 | 0 | 0 | 0 | 0 | 147029.0822 | 0 | 0 | 0 | 0 | 0 | 0 | 0 | 0 | 0 | 0 | 0
2016-01-14 | 0 | 0 | 0 | 0 | 186785.8768 | 4085.089 | 525731 | 0 | 0 | 0 | 0 | 0 | 0 | 0 | 0 | 0 | 0 | 0 | 3376013.1644 | 0 | 0 | 0 | 0 | 0 | 0 | 0 | 0 | 0 | 0 | 0 | 0 | 0 | -45315.1691 | 0 | 0 | 0 | 0 | 0 | 0 | 0 | 0 | 0 | 289544.865 | 0 | 0 | 0 | 0 | 0 | 0 | 0 | 0 | 0 | 0
2016-01-14 01:00 | 0 | 0 | 0 | 0 | 571103.1691 | 0 | 525788 | 0 | 0 | 0 | 0 | 45315.1691 | 0 | 0 | 0 | 0 | 0 | 0 | 3376013.1644 | 0 | 0 | 0 | 0 | 0 | 0 | 0 | 0 | 0 | 0 | 0 | 0 | 0 | 45315.1691 | 0 | 0 | 0 | 0 | 0 | 0 | 0 | 0 | 0 | 0 | 0 | 0 | 0 | 0 | 0 | 0 | 0 | 0 | 0 | 0
2016-01-14 02:00 | 0 | 0 | 0 | 0 | 472905.8309 | 0 | 518221 | 0 | 0 | 0 | 0 | 0 | 0 | 0 | 0 | 0 | 0 | 0 | 3376013.1644 | 0 | 0 | 0 | 0 | 0 | 0 | 0 | 0 | 0 | 0 | 0 | 0 | 0 | -45315.1691 | 0 | 0 | 0 | 0 | 0 | 0 | 0 | 0 | 0 | 0 | 0 | 0 | 0 | 0 | 0 | 0 | 0 | 0 | 0 | 0
2016-01-14 03:00 | 0 | 0 | 0 | 0 | 544400.1691 | 0 | 499085 | 0 | 0 | 0 | 0 | 45315.1691 | 0 | 0 | 0 | 0 | 0 | 0 | 3376013.1644 | 0 | 0 | 0 | 0 | 0 | 0 | 0 | 0 | 0 | 0 | 0 | 0 | 0 | 45315.1691 | 0 | 0 | 0 | 0 | 0 | 0 | 0 | 0 | 0 | 0 | 0 | 0 | 0 | 0 | 0 | 0 | 0 | 0 | 0 | 0
2016-01-14 04:00 | 0 | 0 | 0 | 0 | 430743.8309 | 0 | 476059 | 0 | 0 | 0 | 0 | 0 | 0 | 0 | 0 | 0 | 0 | 0 | 3376013.1644 | 0 | 0 | 0 | 0 | 0 | 0 | 0 | 0 | 0 | 0 | 0 | 0 | 0 | -45315.1691 | 0 | 0 | 0 | 0 | 0 | 0 | 0 | 0 | 0 | 0 | 0 | 0 | 0 | 0 | 0 | 0 | 0 | 0 | 0 | 0
2016-01-14 05:00 | 0 | 0 | 0 | 0 | 455967 | 0 | 455967 | 0 | 0 | 0 | 0 | 0 | 0 | 0 | 0 | 0 | 0 | 0 | 3376013.1644 | 0 | 0 | 0 | 0 | 0 | 0 | 0 | 0 | 0 | 0 | 0 | 0 | 0 | 0 | 0 | 0 | 0 | 0 | 0 | 0 | 0 | 0 | 0 | 0 | 0 | 0 | 0 | 0 | 0 | 0 | 0 | 0 | 0 | 0
2016-01-14 06:00 | 0 | 0 | 0 | 0 | 488741.1691 | 0 | 443426 | 0 | 0 | 0 | 0 | 45315.1691 | 0 | 0 | 0 | 0 | 0 | 0 | 3376013.1644 | 0 | 0 | 0 | 0 | 0 | 0 | 0 | 0 | 0 | 0 | 0 | 0 | 0 | 45315.1691 | 0 | 0 | 0 | 0 | 0 | 0 | 0 | 0 | 0 | 0 | 0 | 0 | 0 | 0 | 0 | 0 | 0 | 0 | 0 | 0
2016-01-14 07:00 | 0 | 0 | 0 | 0 | 389309.8309 | 0 | 434625 | 0 | 0 | 0 | 0 | 0 | 0 | 0 | 0 | 0 | 0 | 0 | 3376013.1644 | 0 | 0 | 0 | 0 | 0 | 0 | 0 | 0 | 0 | 0 | 0 | 0 | 0 | -45315.1691 | 0 | 0 | 0 | 0 | 0 | 0 | 0 | 0 | 0 | 0 | 0 | 0 | 0 | 0 | 0 | 0 | 0 | 0 | 0 | 0
2016-01-14 08:00 | 0 | 0 | 0 | 0 | 690610.0994 | 0 | 430323 | 0 | 0 | 0 | 0 | 0 | 0 | 0 | 0 | 0 | 0 | 0 | 3636300.2638 | 0 | 0 | 0 | 0 | 0 | 0 | 0 | 0 | 0 | 0 | 0 | 0 | 0 | 0 | 0 | 0 | 0 | 0 | 0 | 0 | 0 | 0 | 260287.0994 | 0 | 0 | 0 | 0 | 0 | 0 | 0 | 0 | 0 | 0 | 0
2016-01-14 09:00 | 0 | 0 | 0 | 0 | 479197.1691 | 0 | 433882 | 0 | 0 | 0 | 0 | 45315.1691 | 0 | 0 | 0 | 0 | 0 | 0 | 3636300.2638 | 0 | 0 | 0 | 0 | 0 | 0 | 0 | 0 | 0 | 0 | 0 | 0 | 0 | 45315.1691 | 0 | 0 | 0 | 0 | 0 | 0 | 0 | 0 | 0 | 0 | 0 | 0 | 0 | 0 | 0 | 0 | 0 | 0 | 0 | 0
2016-01-14 10:00 | 0 | 0 | 0 | 0 | 114187.9659 | 0 | 449048 | 0 | 0 | 0 | 0 | 0 | 0 | 0 | 0 | 0 | 0 | 0 | 3346755.3988 | 0 | 0 | 0 | 0 | 0 | 0 | 0 | 0 | 0 | 0 | 0 | 0 | 0 | -45315.1691 | 0 | 0 | 0 | 0 | 0 | 0 | 0 | 0 | 0 | 289544.865 | 0 | 0 | 0 | 0 | 0 | 0 | 0 | 0 | 0 | 0
2016-01-14 11:00 | 0 | 0 | 0 | 0 | 527993.1691 | 0 | 482678 | 0 | 0 | 0 | 0 | 45315.1691 | 0 | 0 | 0 | 0 | 0 | 0 | 3346755.3988 | 0 | 0 | 0 | 0 | 0 | 0 | 0 | 0 | 0 | 0 | 0 | 0 | 0 | 45315.1691 | 0 | 0 | 0 | 0 | 0 | 0 | 0 | 0 | 0 | 0 | 0 | 0 | 0 | 0 | 0 | 0 | 0 | 0 | 0 | 0
2016-01-14 12:00 | 0 | 0 | 0 | 0 | 466509.8309 | 0 | 511825 | 0 | 0 | 0 | 0 | 0 | 0 | 0 | 0 | 0 | 0 | 0 | 3346755.3988 | 0 | 0 | 0 | 0 | 0 | 0 | 0 | 0 | 0 | 0 | 0 | 0 | 0 | -45315.1691 | 0 | 0 | 0 | 0 | 0 | 0 | 0 | 0 | 0 | 0 | 0 | 0 | 0 | 0 | 0 | 0 | 0 | 0 | 0 | 0
2016-01-14 13:00 | 0 | 0 | 0 | 0 | 564249.1691 | 0 | 518934 | 0 | 0 | 0 | 0 | 45315.1691 | 0 | 0 | 0 | 0 | 0 | 0 | 3346755.3988 | 0 | 0 | 0 | 0 | 0 | 0 | 0 | 0 | 0 | 0 | 0 | 0 | 0 | 45315.1691 | 0 | 0 | 0 | 0 | 0 | 0 | 0 | 0 | 0 | 0 | 0 | 0 | 0 | 0 | 0 | 0 | 0 | 0 | 0 | 0
2016-01-14 14:00 | 0 | 0 | 0 | 0 | 328490.8487 | 137358.9822 | 511165 | 0 | 0 | 0 | 0 | 0 | 0 | 0 | 0 | 0 | 0 | 0 | 3346755.3988 | 0 | 0 | 0 | 0 | 0 | 0 | 0 | 0 | 0 | 0 | 0 | 0 | 0 | -45315.1691 | 0 | 0 | 0 | 0 | 0 | 0 | 0 | 0 | 0 | 0 | 0 | 0 | 0 | 0 | 0 | 0 | 0 | 0 | 0 | 0
2016-01-14 15:00 | 0 | 0 | 0 | 0 | 37964.3508 | 507124.8183 | 499774 | 0 | 0 | 0 | 0 | 45315.1691 | 0 | 0 | 0 | 0 | 0 | 0 | 3346755.3988 | 0 | 0 | 0 | 0 | 0 | 0 | 0 | 0 | 0 | 0 | 0 | 0 | 0 | 45315.1691 | 0 | 0 | 0 | 0 | 0 | 0 | 0 | 0 | 0 | 0 | 0 | 0 | 0 | 0 | 0 | 0 | 0 | 0 | 0 | 0
2016-01-14 16:00 | 0 | 0 | 0 | 0 | 0 | 617121.7261 | 485758 | 0 | 0 | 0 | 0 | 90630.3383 | 0 | 0 | 0 | 0 | 0 | 0 | 3432803.9558 | 0 | 0 | 0 | 0 | 0 | 0 | 0 | 0 | 0 | 0 | 0 | 0 | 0 | 45315.1691 | 0 | 0 | 0 | 0 | 0 | 0 | 0 | 0 | 86048.557 | 0 | 0 | 0 | 0 | 0 | 0 | 0 | 0 | 0 | 0 | 0
2016-01-14 17:00 | 0 | 0 | 0 | 0 | 115988.3521 | 636003.574 | 471708 | 0 | 0 | 0 | 0 | 45315.1691 | 0 | 0 | 0 | 0 | 0 | 0 | 3758403.0511 | 0 | 0 | 0 | 0 | 0 | 0 | 0 | 0 | 0 | 0 | 0 | 0 | 0 | -45315.1691 | 0 | 0 | 0 | 0 | 0 | 0 | 0 | 0 | 325599.0953 | 0 | 0 | 0 | 0 | 0 | 0 | 0 | 0 | 0 | 0 | 0
2016-01-14 18:00 | 0 | 0 | 0 | 0 | 0 | 611691.5621 | 461997 | 0 | 0 | 0 | 0 | 0 | 0 | 0 | 0 | 0 | 0 | 0 | 3953412.7824 | 0 | 0 | 0 | 0 | 0 | 0 | 0 | 0 | 0 | 0 | 0 | 0 | 0 | -45315.1691 | 0 | 0 | 0 | 0 | 0 | 0 | 0 | 0 | 195009.7313 | 0 | 0 | 0 | 0 | 0 | 0 | 0 | 0 | 0 | 0 | 0
2016-01-14 19:00 | 0 | 0 | 0 | 0 | 0 | 591240.0309 | 454127 | 0 | 0 | 0 | 0 | 45315.1691 | 0 | 0 | 0 | 0 | 0 | 0 | 4045210.6442 | 0 | 0 | 0 | 0 | 0 | 0 | 0 | 0 | 0 | 0 | 0 | 0 | 0 | 45315.1691 | 0 | 0 | 0 | 0 | 0 | 0 | 0 | 0 | 91797.8618 | 0 | 0 | 0 | 0 | 0 | 0 | 0 | 0 | 0 | 0 | 0
2016-01-14 20:00 | 0 | 0 | 0 | 0 | 175905.92 | 599385.1754 | 449692 | 0 | 0 | 0 | 0 | 45315.1691 | 0 | 0 | 0 | 0 | 0 | 0 | 4370809.7395 | 0 | 0 | 0 | 0 | 0 | 0 | 0 | 0 | 0 | 0 | 0 | 0 | 0 | 0 | 0 | 0 | 0 | 0 | 0 | 0 | 0 | 0 | 325599.0953 | 0 | 0 | 0 | 0 | 0 | 0 | 0 | 0 | 0 | 0 | 0
2016-01-14 21:00 | 0 | 0 | 0 | 0 | 0 | 610797.2676 | 451533 | 0 | 0 | 0 | 0 | 0 | 0 | 0 | 0 | 0 | 0 | 0 | 4575389.1762 | 0 | 0 | 0 | 0 | 0 | 0 | 0 | 0 | 0 | 0 | 0 | 0 | 0 | -45315.1691 | 0 | 0 | 0 | 0 | 0 | 0 | 0 | 0 | 204579.4367 | 0 | 0 | 0 | 0 | 0 | 0 | 0 | 0 | 0 | 0 | 0
2016-01-14 22:00 | 0 | 0 | 0 | 0 | 0 | 532244.9723 | 463636 | 0 | 0 | 0 | 0 | 45315.1691 | 0 | 0 | 0 | 0 | 0 | 0 | 4598682.9795 | 0 | 0 | 0 | 0 | 0 | 0 | 0 | 0 | 0 | 0 | 0 | 0 | 0 | 45315.1691 | 0 | 0 | 0 | 0 | 0 | 0 | 0 | 0 | 23293.8032 | 0 | 0 | 0 | 0 | 0 | 0 | 0 | 0 | 0 | 0 | 0
2016-01-14 23:00 | 0 | 0 | 0 | 0 | 556914.2648 | 205355.6614 | 481986 | 0 | 0 | 0 | 0 | 0 | 0 | 0 | 0 | 0 | 0 | 0 | 4924282.0748 | 0 | 0 | 0 | 0 | 0 | 0 | 0 | 0 | 0 | 0 | 0 | 0 | 0 | -45315.1691 | 0 | 0 | 0 | 0 | 0 | 0 | 0 | 0 | 325599.0953 | 0 | 0 | 0 | 0 | 0 | 0 | 0 | 0 | 0 | 0 | 0
2016-01-15 | 0 | 0 | 0 | 0 | 533582.4097 | 2803.7595 | 491071 | 0 | 0 | 0 | 0 | 45315.1691 | 0 | 0 | 0 | 0 | 0 | 0 | 4924282.0748 | 0 | 0 | 0 | 0 | 0 | 0 | 0 | 0 | 0 | 0 | 0 | 0 | 0 | 45315.1691 | 0 | 0 | 0 | 0 | 0 | 0 | 0 | 0 | 0 | 0 | 0 | 0 | 0 | 0 | 0 | 0 | 0 | 0 | 0 | 0
2016-01-15 01:00 | 0 | 0 | 0 | 0 | 445648.8309 | 0 | 490964 | 0 | 0 | 0 | 0 | 0 | 0 | 0 | 0 | 0 | 0 | 0 | 4924282.0748 | 0 | 0 | 0 | 0 | 0 | 0 | 0 | 0 | 0 | 0 | 0 | 0 | 0 | -45315.1691 | 0 | 0 | 0 | 0 | 0 | 0 | 0 | 0 | 0 | 0 | 0 | 0 | 0 | 0 | 0 | 0 | 0 | 0 | 0 | 0
2016-01-15 02:00 | 0 | 0 | 0 | 0 | 527574.1691 | 0 | 482259 | 0 | 0 | 0 | 0 | 45315.1691 | 0 | 0 | 0 | 0 | 0 | 0 | 4924282.0748 | 0 | 0 | 0 | 0 | 0 | 0 | 0 | 0 | 0 | 0 | 0 | 0 | 0 | 45315.1691 | 0 | 0 | 0 | 0 | 0 | 0 | 0 | 0 | 0 | 0 | 0 | 0 | 0 | 0 | 0 | 0 | 0 | 0 | 0 | 0
2016-01-15 03:00 | 0 | 0 | 0 | 0 | 417377.8309 | 0 | 462693 | 0 | 0 | 0 | 0 | 0 | 0 | 0 | 0 | 0 | 0 | 0 | 4924282.0748 | 0 | 0 | 0 | 0 | 0 | 0 | 0 | 0 | 0 | 0 | 0 | 0 | 0 | -45315.1691 | 0 | 0 | 0 | 0 | 0 | 0 | 0 | 0 | 0 | 0 | 0 | 0 | 0 | 0 | 0 | 0 | 0 | 0 | 0 | 0
2016-01-15 04:00 | 0 | 0 | 0 | 0 | 486050.1691 | 0 | 440735 | 0 | 0 | 0 | 0 | 45315.1691 | 0 | 0 | 0 | 0 | 0 | 0 | 4924282.0748 | 0 | 0 | 0 | 0 | 0 | 0 | 0 | 0 | 0 | 0 | 0 | 0 | 0 | 45315.1691 | 0 | 0 | 0 | 0 | 0 | 0 | 0 | 0 | 0 | 0 | 0 | 0 | 0 | 0 | 0 | 0 | 0 | 0 | 0 | 0
2016-01-15 05:00 | 0 | 0 | 0 | 0 | 374982.8309 | 0 | 420298 | 0 | 0 | 0 | 0 | 0 | 0 | 0 | 0 | 0 | 0 | 0 | 4924282.0748 | 0 | 0 | 0 | 0 | 0 | 0 | 0 | 0 | 0 | 0 | 0 | 0 | 0 | -45315.1691 | 0 | 0 | 0 | 0 | 0 | 0 | 0 | 0 | 0 | 0 | 0 | 0 | 0 | 0 | 0 | 0 | 0 | 0 | 0 | 0
2016-01-15 06:00 | 0 | 0 | 0 | 0 | 509713.6819 | 0 | 406086 | 0 | 0 | 0 | 0 | 45315.1691 | 0 | 0 | 0 | 0 | 0 | 0 | 4924282.0748 | 0 | 0 | 0 | 58312.5128 | 0 | 0 | 0 | 0 | 0 | 0 | 0 | 0 | 0 | 45315.1691 | 0 | 0 | 0 | 0 | 0 | 0 | 0 | 0 | 0 | 0 | 0 | 0 | 0 | 58312.5128 | 0 | 0 | 0 | 0 | 0 | 0
2016-01-15 07:00 | 0 | 0 | 0 | 0 | 622752.0044 | 0 | 397042 | 0 | 0 | 0 | 0 | 90630.3383 | 0 | 0 | 0 | 0 | 0 | 0 | 5162989.4229 | 0 | 0 | 0 | 0 | 0 | 0 | 0 | 0 | 0 | 0 | 0 | 0 | 0 | 45315.1691 | 0 | 0 | 0 | 0 | 0 | 0 | 0 | 0 | 238707.3481 | 0 | 0 | 0 | 0 | -58312.5128 | 0 | 0 | 0 | 0 | 0 | 0
2016-01-15 08:00 | 0 | 0 | 0 | 0 | 347359.8309 | 0 | 392675 | 0 | 0 | 0 | 0 | 45315.1691 | 0 | 0 | 0 | 0 | 0 | 0 | 5162989.4229 | 0 | 0 | 0 | 0 | 0 | 0 | 0 | 0 | 0 | 0 | 0 | 0 | 0 | -45315.1691 | 0 | 0 | 0 | 0 | 0 | 0 | 0 | 0 | 0 | 0 | 0 | 0 | 0 | 0 | 0 | 0 | 0 | 0 | 0 | 0
2016-01-15 09:00 | 0 | 0 | 0 | 0 | 349445.8309 | 0 | 394761 | 0 | 0 | 0 | 0 | 0 | 0 | 0 | 0 | 0 | 0 | 0 | 5162989.4229 | 0 | 0 | 0 | 0 | 0 | 0 | 0 | 0 | 0 | 0 | 0 | 0 | 0 | -45315.1691 | 0 | 0 | 0 | 0 | 0 | 0 | 0 | 0 | 0 | 0 | 0 | 0 | 0 | 0 | 0 | 0 | 0 | 0 | 0 | 0
2016-01-15 10:00 | 0 | 0 | 0 | 0 | 580373.4955 | 0 | 407359 | 0 | 0 | 0 | 0 | 45315.1691 | 0 | 0 | 0 | 0 | 0 | 0 | 5290688.7492 | 0 | 0 | 0 | 0 | 0 | 0 | 0 | 0 | 0 | 0 | 0 | 0 | 0 | 45315.1691 | 0 | 0 | 0 | 0 | 0 | 0 | 0 | 0 | 127699.3264 | 0 | 0 | 0 | 0 | 0 | 0 | 0 | 0 | 0 | 0 | 0
2016-01-15 11:00 | 0 | 0 | 0 | 0 | 561655.7464 | 0 | 436666 | 0 | 0 | 0 | 0 | 0 | 0 | 0 | 0 | 0 | 0 | 0 | 5460993.6648 | 0 | 0 | 0 | 0 | 0 | 0 | 0 | 0 | 0 | 0 | 0 | 0 | 0 | -45315.1691 | 0 | 0 | 0 | 0 | 0 | 0 | 0 | 0 | 170304.9156 | 0 | 0 | 0 | 0 | 0 | 0 | 0 | 0 | 0 | 0 | 0
2016-01-15 12:00 | 0 | 0 | 0 | 0 | 511500.1691 | 0 | 466185 | 0 | 0 | 0 | 0 | 45315.1691 | 0 | 0 | 0 | 0 | 0 | 0 | 5460993.6648 | 0 | 0 | 0 | 0 | 0 | 0 | 0 | 0 | 0 | 0 | 0 | 0 | 0 | 45315.1691 | 0 | 0 | 0 | 0 | 0 | 0 | 0 | 0 | 0 | 0 | 0 | 0 | 0 | 0 | 0 | 0 | 0 | 0 | 0 | 0
2016-01-15 13:00 | 0 | 0 | 0 | 0 | 432234.1685 | 2.6624 | 477552 | 0 | 0 | 0 | 0 | 0 | 0 | 0 | 0 | 0 | 0 | 0 | 5460993.6648 | 0 | 0 | 0 | 0 | 0 | 0 | 0 | 0 | 0 | 0 | 0 | 0 | 0 | -45315.1691 | 0 | 0 | 0 | 0 | 0 | 0 | 0 | 0 | 0 | 0 | 0 | 0 | 0 | 0 | 0 | 0 | 0 | 0 | 0 | 0
2016-01-15 14:00 | 0 | 0 | 0 | 0 | 378024.6859 | 147530.4833 | 480240 | 0 | 0 | 0 | 0 | 45315.1691 | 0 | 0 | 0 | 0 | 0 | 0 | 5460993.6648 | 0 | 0 | 0 | 0 | 0 | 0 | 0 | 0 | 0 | 0 | 0 | 0 | 0 | 45315.1691 | 0 | 0 | 0 | 0 | 0 | 0 | 0 | 0 | 0 | 0 | 0 | 0 | 0 | 0 | 0 | 0 | 0 | 0 | 0 | 0
2016-01-15 15:00 | 0 | 0 | 0 | 0 | 285628.7807 | 352867.5702 | 481526 | 0 | 0 | 0 | 0 | 0 | 0 | 0 | 0 | 0 | 0 | 0 | 5663279.1848 | 0 | 0 | 0 | 0 | 0 | 0 | 0 | 0 | 0 | 0 | 0 | 0 | 0 | -45315.1691 | 0 | 0 | 0 | 0 | 0 | 0 | 0 | 0 | 202285.52 | 0 | 0 | 0 | 0 | 0 | 0 | 0 | 0 | 0 | 0 | 0
2016-01-15 16:00 | 0 | 0 | 0 | 0 | 3081.2509 | 474162.7491 | 477244 | 0 | 0 | 0 | 0 | 0 | 0 | 0 | 0 | 0 | 0 | 0 | 5663279.1848 | 0 | 0 | 0 | 0 | 0 | 0 | 0 | 0 | 0 | 0 | 0 | 0 | 0 | 0 | 0 | 0 | 0 | 0 | 0 | 0 | 0 | 0 | 0 | 0 | 0 | 0 | 0 | 0 | 0 | 0 | 0 | 0 | 0 | 0
2016-01-15 17:00 | 0 | 0 | 0 | 0 | 238868.6719 | 507502.5161 | 470535 | 0 | 0 | 0 | 0 | 45315.1691 | 0 | 0 | 0 | 0 | 0 | 0 | 5893800.2037 | 0 | 0 | 0 | 0 | 0 | 0 | 0 | 0 | 0 | 0 | 0 | 0 | 0 | 45315.1691 | 0 | 0 | 0 | 0 | 0 | 0 | 0 | 0 | 230521.0189 | 0 | 0 | 0 | 0 | 0 | 0 | 0 | 0 | 0 | 0 | 0
2016-01-15 18:00 | 0 | 0 | 0 | 0 | 0 | 501155.8747 | 464809 | 0 | 0 | 0 | 0 | 0 | 0 | 0 | 0 | 0 | 0 | 0 | 5975462.2475 | 0 | 0 | 0 | 0 | 0 | 0 | 0 | 0 | 0 | 0 | 0 | 0 | 0 | -45315.1691 | 0 | 0 | 0 | 0 | 0 | 0 | 0 | 0 | 81662.0438 | 0 | 0 | 0 | 0 | 0 | 0 | 0 | 0 | 0 | 0 | 0
2016-01-15 19:00 | 0 | 0 | 0 | 0 | 251313.0484 | 495141.1593 | 459306 | 0 | 0 | 0 | 0 | 0 | 0 | 0 | 0 | 0 | 0 | 0 | 6262610.4552 | 0 | 0 | 0 | 0 | 0 | 0 | 0 | 0 | 0 | 0 | 0 | 0 | 0 | 0 | 0 | 0 | 0 | 0 | 0 | 0 | 0 | 0 | 287148.2077 | 0 | 0 | 0 | 0 | 0 | 0 | 0 | 0 | 0 | 0 | 0
2016-01-15 20:00 | 0 | 0 | 0 | 0 | 266075.9774 | 490491.4803 | 455638 | 0 | 0 | 0 | 0 | 45315.1691 | 0 | 0 | 0 | 0 | 0 | 0 | 6518224.7438 | 0 | 0 | 0 | 0 | 0 | 0 | 0 | 0 | 0 | 0 | 0 | 0 | 0 | 45315.1691 | 0 | 0 | 0 | 0 | 0 | 0 | 0 | 0 | 255614.2886 | 0 | 0 | 0 | 0 | 0 | 0 | 0 | 0 | 0 | 0 | 0
2016-01-15 21:00 | 0 | 0 | 0 | 0 | 0 | 477678.2655 | 456911 | 0 | 0 | 0 | 0 | 0 | 0 | 0 | 0 | 0 | 0 | 0 | 6584307.1785 | 0 | 0 | 0 | 0 | 0 | 0 | 0 | 0 | 0 | 0 | 0 | 0 | 0 | -45315.1691 | 0 | 0 | 0 | 0 | 0 | 0 | 0 | 0 | 66082.4347 | 0 | 0 | 0 | 0 | 0 | 0 | 0 | 0 | 0 | 0 | 0
2016-01-15 22:00 | 0 | 0 | 0 | 0 | 88600.0425 | 420870.1267 | 464155 | 0 | 0 | 0 | 0 | 45315.1691 | 0 | 0 | 0 | 0 | 0 | 0 | 6584307.1785 | 0 | 0 | 0 | 0 | 0 | 0 | 0 | 0 | 0 | 0 | 0 | 0 | 0 | 45315.1691 | 0 | 0 | 0 | 0 | 0 | 0 | 0 | 0 | 0 | 0 | 0 | 0 | 0 | 0 | 0 | 0 | 0 | 0 | 0 | 0
2016-01-15 23:00 | 0 | 0 | 0 | 0 | 315786.1914 | 200534.9836 | 471864 | 0 | 0 | 0 | 0 | 90630.3383 | 0 | 0 | 0 | 0 | 0 | 0 | 6583449.1843 | 0 | 0 | 0 | 0 | 0 | 0 | 0 | 0 | 0 | 0 | 0 | 0 | 0 | 45315.1691 | 0 | 0 | 0 | 0 | 0 | 0 | 0 | 0 | 0 | 857.9942 | 0 | 0 | 0 | 0 | 0 | 0 | 0 | 0 | 0 | 0
2016-01-16 | 0 | 0 | 0 | 0 | 333028.9705 | 6129.8876 | 473518 | 0 | 0 | 0 | 0 | 45315.1691 | 0 | 0 | 0 | 0 | 0 | 0 | 6494405.2116 | 0 | 0 | 0 | 0 | 0 | 0 | 0 | 0 | 0 | 0 | 0 | 0 | 0 | -45315.1691 | 0 | 0 | 0 | 0 | 0 | 0 | 0 | 0 | 0 | 89043.9727 | 0 | 0 | 0 | 0 | 0 | 0 | 0 | 0 | 0 | 0
2016-01-16 01:00 | 0 | 0 | 0 | 0 | 193442.4787 | 0 | 469990 | 0 | 0 | 0 | 0 | 0 | 0 | 0 | 0 | 0 | 0 | 0 | 6204860.3466 | 0 | 0 | 0 | 58312.5128 | 0 | 0 | 0 | 0 | 0 | 0 | 0 | 0 | 0 | -45315.1691 | 0 | 0 | 0 | 0 | 0 | 0 | 0 | 0 | 0 | 289544.865 | 0 | 0 | 0 | 58312.5128 | 0 | 0 | 0 | 0 | 0 | 0
2016-01-16 02:00 | 0 | 0 | 0 | 0 | 323585.1969 | 0 | 462067 | 0 | 0 | 0 | 0 | 45315.1691 | 0 | 0 | 0 | 0 | 0 | 0 | 6079375.8871 | 0 | 0 | 0 | 0 | 0 | 0 | 0 | 0 | 0 | 0 | 0 | 0 | 0 | 45315.1691 | 0 | 0 | 0 | 0 | 0 | 0 | 0 | 0 | 0 | 125484.4595 | 0 | 0 | 0 | -58312.5128 | 0 | 0 | 0 | 0 | 0 | 0
2016-01-16 03:00 | 0 | 0 | 0 | 0 | 318568.4053 | 0 | 446898 | 0 | 0 | 0 | 0 | 0 | 0 | 0 | 0 | 0 | 0 | 0 | 5938048.9488 | 0 | 0 | 0 | 58312.5128 | 0 | 0 | 0 | 0 | 0 | 0 | 0 | 0 | 0 | -45315.1691 | 0 | 0 | 0 | 0 | 0 | 0 | 0 | 0 | 0 | 141326.9383 | 0 | 0 | 0 | 58312.5128 | 0 | 0 | 0 | 0 | 0 | 0
2016-01-16 04:00 | 0 | 0 | 0 | 0 | 315808.9777 | 0 | 429098 | 0 | 0 | 0 | 0 | 45315.1691 | 0 | 0 | 0 | 0 | 0 | 0 | 5837757.2702 | 0 | 0 | 0 | 0 | 0 | 0 | 0 | 0 | 0 | 0 | 0 | 0 | 0 | 45315.1691 | 0 | 0 | 0 | 0 | 0 | 0 | 0 | 0 | 0 | 100291.6787 | 0 | 0 | 0 | -58312.5128 | 0 | 0 | 0 | 0 | 0 | 0
2016-01-16 05:00 | 0 | 0 | 0 | 0 | 312434.8619 | 0 | 411200 | 0 | 0 | 0 | 0 | 0 | 0 | 0 | 0 | 0 | 0 | 0 | 5784307.3012 | 0 | 0 | 0 | 0 | 0 | 0 | 0 | 0 | 0 | 0 | 0 | 0 | 0 | -45315.1691 | 0 | 0 | 0 | 0 | 0 | 0 | 0 | 0 | 0 | 53449.969 | 0 | 0 | 0 | 0 | 0 | 0 | 0 | 0 | 0 | 0
2016-01-16 06:00 | 0 | 0 | 0 | 0 | 311314.4008 | 0 | 397507 | 0 | 0 | 0 | 0 | 0 | 0 | 0 | 0 | 0 | 0 | 0 | 5639802.1891 | 0 | 0 | 0 | 58312.5128 | 0 | 0 | 0 | 0 | 0 | 0 | 0 | 0 | 0 | 0 | 0 | 0 | 0 | 0 | 0 | 0 | 0 | 0 | 0 | 144505.112 | 0 | 0 | 0 | 58312.5128 | 0 | 0 | 0 | 0 | 0 | 0
2016-01-16 07:00 | 0 | 0 | 0 | 0 | 313000.0405 | 0 | 388116 | 0 | 0 | 0 | 0 | 45315.1691 | 0 | 0 | 0 | 0 | 0 | 0 | 5577683.5733 | 0 | 0 | 0 | 0 | 0 | 0 | 0 | 0 | 0 | 0 | 0 | 0 | 0 | 45315.1691 | 0 | 0 | 0 | 0 | 0 | 0 | 0 | 0 | 0 | 62118.6159 | 0 | 0 | 0 | -58312.5128 | 0 | 0 | 0 | 0 | 0 | 0
2016-01-16 08:00 | 0 | 0 | 0 | 0 | 106787.4787 | 0 | 383335 | 0 | 0 | 0 | 0 | 0 | 0 | 0 | 0 | 0 | 0 | 0 | 5288138.7083 | 0 | 0 | 0 | 58312.5128 | 0 | 0 | 0 | 0 | 0 | 0 | 0 | 0 | 0 | -45315.1691 | 0 | 0 | 0 | 0 | 0 | 0 | 0 | 0 | 0 | 289544.865 | 0 | 0 | 0 | 58312.5128 | 0 | 0 | 0 | 0 | 0 | 0
2016-01-16 09:00 | 0 | 0 | 0 | 0 | 315962.8532 | 0 | 382836 | 0 | 0 | 0 | 0 | 45315.1691 | 0 | 0 | 0 | 0 | 0 | 0 | 5234262.9052 | 0 | 0 | 0 | 0 | 0 | 0 | 0 | 0 | 0 | 0 | 0 | 0 | 0 | 45315.1691 | 0 | 0 | 0 | 0 | 0 | 0 | 0 | 0 | 0 | 53875.8031 | 0 | 0 | 0 | -58312.5128 | 0 | 0 | 0 | 0 | 0 | 0
2016-01-16 10:00 | 0 | 0 | 0 | 0 | 325997.1101 | 0 | 388193 | 0 | 0 | 0 | 0 | 0 | 0 | 0 | 0 | 0 | 0 | 0 | 5159069.6716 | 0 | 0 | 0 | 58312.5128 | 0 | 0 | 0 | 0 | 0 | 0 | 0 | 0 | 0 | -45315.1691 | 0 | 0 | 0 | 0 | 0 | 0 | 0 | 0 | 0 | 75193.2336 | 0 | 0 | 0 | 58312.5128 | 0 | 0 | 0 | 0 | 0 | 0
2016-01-16 11:00 | 0 | 0 | 0 | 0 | 341866.1183 | 0 | 398613 | 0 | 0 | 0 | 0 | 45315.1691 | 0 | 0 | 0 | 0 | 0 | 0 | 5115320.1335 | 0 | 0 | 0 | 0 | 0 | 0 | 0 | 0 | 0 | 0 | 0 | 0 | 0 | 45315.1691 | 0 | 0 | 0 | 0 | 0 | 0 | 0 | 0 | 0 | 43749.5381 | 0 | 0 | 0 | -58312.5128 | 0 | 0 | 0 | 0 | 0 | 0
2016-01-16 12:00 | 0 | 0 | 0 | 0 | 346612.6066 | 0 | 414957 | 0 | 0 | 0 | 0 | 0 | 0 | 0 | 0 | 0 | 0 | 0 | 5033978.3964 | 0 | 0 | 0 | 58312.5128 | 0 | 0 | 0 | 0 | 0 | 0 | 0 | 0 | 0 | -45315.1691 | 0 | 0 | 0 | 0 | 0 | 0 | 0 | 0 | 0 | 81341.7371 | 0 | 0 | 0 | 58312.5128 | 0 | 0 | 0 | 0 | 0 | 0
2016-01-16 13:00 | 0 | 0 | 0 | 0 | 346018.4325 | 0 | 431737 | 0 | 0 | 0 | 0 | 45315.1691 | 0 | 0 | 0 | 0 | 0 | 0 | 4961257.1726 | 0 | 0 | 0 | 0 | 0 | 0 | 0 | 0 | 0 | 0 | 0 | 0 | 0 | 45315.1691 | 0 | 0 | 0 | 0 | 0 | 0 | 0 | 0 | 0 | 72721.2238 | 0 | 0 | 0 | -58312.5128 | 0 | 0 | 0 | 0 | 0 | 0
2016-01-16 14:00 | 0 | 0 | 0 | 0 | 312342.4883 | 59383.3206 | 445036 | 0 | 0 | 0 | 0 | 0 | 0 | 0 | 0 | 0 | 0 | 0 | 4933262.1507 | 0 | 0 | 0 | 0 | 0 | 0 | 0 | 0 | 0 | 0 | 0 | 0 | 0 | -45315.1691 | 0 | 0 | 0 | 0 | 0 | 0 | 0 | 0 | 0 | 27995.022 | 0 | 0 | 0 | 0 | 0 | 0 | 0 | 0 | 0 | 0
2016-01-16 15:00 | 0 | 0 | 0 | 0 | 262393.2243 | 394830.0573 | 450767 | 0 | 0 | 0 | 0 | 0 | 0 | 0 | 0 | 0 | 0 | 0 | 5139718.4322 | 0 | 0 | 0 | 0 | 0 | 0 | 0 | 0 | 0 | 0 | 0 | 0 | 0 | 0 | 0 | 0 | 0 | 0 | 0 | 0 | 0 | 0 | 206456.2815 | 0 | 0 | 0 | 0 | 0 | 0 | 0 | 0 | 0 | 0 | 0
2016-01-16 16:00 | 0 | 0 | 0 | 0 | 254564.1084 | 499372.804 | 449596 | 0 | 0 | 0 | 0 | 45315.1691 | 0 | 0 | 0 | 0 | 0 | 0 | 5398744.1754 | 0 | 0 | 0 | 0 | 0 | 0 | 0 | 0 | 0 | 0 | 0 | 0 | 0 | 45315.1691 | 0 | 0 | 0 | 0 | 0 | 0 | 0 | 0 | 259025.7432 | 0 | 0 | 0 | 0 | 0 | 0 | 0 | 0 | 0 | 0 | 0
2016-01-16 17:00 | 0 | 0 | 0 | 0 | 0 | 520194.23 | 445176 | 0 | 0 | 0 | 0 | 0 | 0 | 0 | 0 | 0 | 0 | 0 | 5519077.5745 | 0 | 0 | 0 | 0 | 0 | 0 | 0 | 0 | 0 | 0 | 0 | 0 | 0 | -45315.1691 | 0 | 0 | 0 | 0 | 0 | 0 | 0 | 0 | 120333.3991 | 0 | 0 | 0 | 0 | 0 | 0 | 0 | 0 | 0 | 0 | 0
2016-01-16 18:00 | 0 | 0 | 0 | 0 | 0 | 507612.793 | 438693 | 0 | 0 | 0 | 0 | 0 | 0 | 0 | 0 | 0 | 0 | 0 | 5587997.3675 | 0 | 0 | 0 | 0 | 0 | 0 | 0 | 0 | 0 | 0 | 0 | 0 | 0 | 0 | 0 | 0 | 0 | 0 | 0 | 0 | 0 | 0 | 68919.793 | 0 | 0 | 0 | 0 | 0 | 0 | 0 | 0 | 0 | 0 | 0
2016-01-16 19:00 | 0 | 0 | 0 | 0 | 301025.4461 | 501599.2994 | 433491 | 0 | 0 | 0 | 0 | 45315.1691 | 0 | 0 | 0 | 0 | 0 | 0 | 5911815.9439 | 0 | 0 | 0 | 0 | 0 | 0 | 0 | 0 | 0 | 0 | 0 | 0 | 0 | 45315.1691 | 0 | 0 | 0 | 0 | 0 | 0 | 0 | 0 | 323818.5764 | 0 | 0 | 0 | 0 | 0 | 0 | 0 | 0 | 0 | 0 | 0
2016-01-16 20:00 | 0 | 0 | 0 | 0 | 207245.0779 | 503626.8483 | 430588 | 0 | 0 | 0 | 0 | 0 | 0 | 0 | 0 | 0 | 0 | 0 | 6237415.0392 | 0 | 0 | 0 | 0 | 0 | 0 | 0 | 0 | 0 | 0 | 0 | 0 | 0 | -45315.1691 | 0 | 0 | 0 | 0 | 0 | 0 | 0 | 0 | 325599.0953 | 0 | 0 | 0 | 0 | 0 | 0 | 0 | 0 | 0 | 0 | 0
2016-01-16 21:00 | 0 | 0 | 0 | 0 | 0 | 498699.5904 | 433541 | 0 | 0 | 0 | 0 | 45315.1691 | 0 | 0 | 0 | 0 | 0 | 0 | 6257258.4604 | 0 | 0 | 0 | 0 | 0 | 0 | 0 | 0 | 0 | 0 | 0 | 0 | 0 | 45315.1691 | 0 | 0 | 0 | 0 | 0 | 0 | 0 | 0 | 19843.4212 | 0 | 0 | 0 | 0 | 0 | 0 | 0 | 0 | 0 | 0 | 0
2016-01-16 22:00 | 0 | 0 | 0 | 0 | 301665.0938 | 414280.6349 | 444810 | 0 | 0 | 0 | 0 | 90630.3383 | 0 | 0 | 0 | 0 | 0 | 0 | 6424766.5072 | 0 | 0 | 0 | 58312.5128 | 0 | 0 | 0 | 0 | 0 | 0 | 0 | 0 | 0 | 45315.1691 | 0 | 0 | 0 | 0 | 0 | 0 | 0 | 0 | 167508.0468 | 0 | 0 | 0 | 0 | 58312.5128 | 0 | 0 | 0 | 0 | 0 | 0
2016-01-16 23:00 | 0 | 0 | 0 | 0 | 289211.6401 | 144612.4176 | 460141 | 0 | 0 | 0 | 0 | 122625.9088 | 0 | 0 | 0 | 0 | 0 | 0 | 6424766.5072 | 0 | 0 | 0 | 0 | 0 | 0 | 0 | 0 | 0 | 0 | 0 | 0 | 0 | 31995.5705 | 0 | 0 | 0 | 0 | 0 | 0 | 0 | 0 | 0 | 0 | 0 | 0 | 0 | -58312.5128 | 0 | 0 | 0 | 0 | 0 | 0
2016-01-17 | 0 | 0 | 0 | 0 | 286063.96 | 3878.6564 | 466002 | 0 | 0 | 0 | 0 | 77310.7396 | 0 | 0 | 0 | 0 | 0 | 0 | 6235709.7799 | 0 | 0 | 0 | 58312.5128 | 0 | 0 | 0 | 0 | 0 | 0 | 0 | 0 | 0 | -45315.1691 | 0 | 0 | 0 | 0 | 0 | 0 | 0 | 0 | 0 | 189056.7273 | 0 | 0 | 0 | 58312.5128 | 0 | 0 | 0 | 0 | 0 | 0
2016-01-17 01:00 | 0 | 0 | 0 | 0 | 287510.5131 | 0 | 466202 | 0 | 0 | 0 | 0 | 45315.1691 | 0 | 0 | 0 | 0 | 0 | 0 | 6147326.3763 | 0 | 0 | 0 | 0 | 0 | 0 | 0 | 0 | 0 | 0 | 0 | 0 | 0 | -31995.5705 | 0 | 0 | 0 | 0 | 0 | 0 | 0 | 0 | 0 | 88383.4036 | 0 | 0 | 0 | -58312.5128 | 0 | 0 | 0 | 0 | 0 | 0
2016-01-17 02:00 | 0 | 0 | 0 | 0 | 300827.6762 | 0 | 461031 | 0 | 0 | 0 | 0 | 0 | 0 | 0 | 0 | 0 | 0 | 0 | 5974125.7088 | 0 | 0 | 0 | 58312.5128 | 0 | 0 | 0 | 0 | 0 | 0 | 0 | 0 | 0 | -45315.1691 | 0 | 0 | 0 | 0 | 0 | 0 | 0 | 0 | 0 | 173200.6675 | 0 | 0 | 0 | 58312.5128 | 0 | 0 | 0 | 0 | 0 | 0
2016-01-17 03:00 | 0 | 0 | 0 | 0 | 320142.5049 | 0 | 449651 | 0 | 0 | 0 | 0 | 45315.1691 | 0 | 0 | 0 | 0 | 0 | 0 | 5857614.5574 | 0 | 0 | 0 | 0 | 0 | 0 | 0 | 0 | 0 | 0 | 0 | 0 | 0 | 45315.1691 | 0 | 0 | 0 | 0 | 0 | 0 | 0 | 0 | 0 | 116511.1514 | 0 | 0 | 0 | -58312.5128 | 0 | 0 | 0 | 0 | 0 | 0
2016-01-17 04:00 | 0 | 0 | 0 | 0 | 346736.0988 | 0 | 433925 | 0 | 0 | 0 | 0 | 0 | 0 | 0 | 0 | 0 | 0 | 0 | 5757428.3125 | 0 | 0 | 0 | 58312.5128 | 0 | 0 | 0 | 0 | 0 | 0 | 0 | 0 | 0 | -45315.1691 | 0 | 0 | 0 | 0 | 0 | 0 | 0 | 0 | 0 | 100186.2449 | 0 | 0 | 0 | 58312.5128 | 0 | 0 | 0 | 0 | 0 | 0
2016-01-17 05:00 | 0 | 0 | 0 | 0 | 376614.55 | 0 | 420780 | 0 | 0 | 0 | 0 | 0 | 0 | 0 | 0 | 0 | 0 | 0 | 5721372.3408 | 0 | 0 | 0 | 50203.0346 | 0 | 0 | 0 | 0 | 0 | 0 | 0 | 0 | 0 | 0 | 0 | 0 | 0 | 0 | 0 | 0 | 0 | 0 | 0 | 36055.9717 | 0 | 0 | 0 | -8109.4782 | 0 | 0 | 0 | 0 | 0 | 0
2016-01-17 06:00 | 0 | 0 | 0 | 0 | 404260.1346 | 0 | 409148 | 0 | 0 | 0 | 0 | 45315.1691 | 0 | 0 | 0 | 0 | 0 | 0 | 5721372.3408 | 0 | 0 | 0 | 0 | 0 | 0 | 0 | 0 | 0 | 0 | 0 | 0 | 0 | 45315.1691 | 0 | 0 | 0 | 0 | 0 | 0 | 0 | 0 | 0 | 0 | 0 | 0 | 0 | -50203.0346 | 0 | 0 | 0 | 0 | 0 | 0
2016-01-17 07:00 | 0 | 0 | 0 | 0 | 413723.3436 | 0 | 400726 | 0 | 0 | 0 | 0 | 0 | 0 | 0 | 0 | 0 | 0 | 0 | 5721372.3408 | 0 | 0 | 0 | 58312.5128 | 0 | 0 | 0 | 0 | 0 | 0 | 0 | 0 | 0 | -45315.1691 | 0 | 0 | 0 | 0 | 0 | 0 | 0 | 0 | 0 | 0 | 0 | 0 | 0 | 58312.5128 | 0 | 0 | 0 | 0 | 0 | 0
2016-01-17 08:00 | 0 | 0 | 0 | 0 | 425896.9011 | 0 | 397107 | 0 | 0 | 0 | 0 | 4845.0437 | 0 | 0 | 0 | 0 | 0 | 0 | 5769068.4013 | 0 | 0 | 0 | 34561.3096 | 0 | 0 | 0 | 0 | 0 | 0 | 0 | 0 | 0 | 4845.0437 | 0 | 0 | 0 | 0 | 0 | 0 | 0 | 0 | 47696.0605 | 0 | 0 | 0 | 0 | -23751.2032 | 0 | 0 | 0 | 0 | 0 | 0
2016-01-17 09:00 | 0 | 0 | 0 | 0 | 407748.8596 | 0 | 396995 | 0 | 0 | 0 | 0 | 50160.2129 | 0 | 0 | 0 | 0 | 0 | 0 | 5769068.4013 | 0 | 0 | 0 | 0 | 0 | 0 | 0 | 0 | 0 | 0 | 0 | 0 | 0 | 45315.1691 | 0 | 0 | 0 | 0 | 0 | 0 | 0 | 0 | 0 | 0 | 0 | 0 | 0 | -34561.3096 | 0 | 0 | 0 | 0 | 0 | 0
2016-01-17 10:00 | 0 | 0 | 0 | 0 | 378585.739 | 0 | 401148 | 0 | 0 | 0 | 0 | 4845.0437 | 0 | 0 | 0 | 0 | 0 | 0 | 5733508.7966 | 0 | 0 | 0 | 58312.5128 | 0 | 0 | 0 | 0 | 0 | 0 | 0 | 0 | 0 | -45315.1691 | 0 | 0 | 0 | 0 | 0 | 0 | 0 | 0 | 0 | 35559.6047 | 0 | 0 | 0 | 58312.5128 | 0 | 0 | 0 | 0 | 0 | 0
2016-01-17 11:00 | 0 | 0 | 0 | 0 | 354628.1911 | 0 | 411144 | 0 | 0 | 0 | 0 | 50160.2129 | 0 | 0 | 0 | 0 | 0 | 0 | 5689990.3313 | 0 | 0 | 0 | 0 | 0 | 0 | 0 | 0 | 0 | 0 | 0 | 0 | 0 | 45315.1691 | 0 | 0 | 0 | 0 | 0 | 0 | 0 | 0 | 0 | 43518.4653 | 0 | 0 | 0 | -58312.5128 | 0 | 0 | 0 | 0 | 0 | 0
2016-01-17 12:00 | 0 | 0 | 0 | 0 | 337706.801 | 0 | 426593 | 0 | 0 | 0 | 0 | 4845.0437 | 0 | 0 | 0 | 0 | 0 | 0 | 5588106.7887 | 0 | 0 | 0 | 58312.5128 | 0 | 0 | 0 | 0 | 0 | 0 | 0 | 0 | 0 | -45315.1691 | 0 | 0 | 0 | 0 | 0 | 0 | 0 | 0 | 0 | 101883.5427 | 0 | 0 | 0 | 58312.5128 | 0 | 0 | 0 | 0 | 0 | 0
2016-01-17 13:00 | 0 | 0 | 0 | 0 | 324176.9622 | 3.9041 | 444517 | 0 | 0 | 0 | 0 | 50160.2129 | 0 | 0 | 0 | 0 | 0 | 0 | 5480767.9987 | 0 | 0 | 0 | 0 | 0 | 0 | 0 | 0 | 0 | 0 | 0 | 0 | 0 | 45315.1691 | 0 | 0 | 0 | 0 | 0 | 0 | 0 | 0 | 0 | 107338.79 | 0 | 0 | 0 | -58312.5128 | 0 | 0 | 0 | 0 | 0 | 0
2016-01-17 14:00 | 0 | 0 | 0 | 0 | 282912.96 | 51821.0333 | 458932 | 0 | 0 | 0 | 0 | 4845.0437 | 0 | 0 | 0 | 0 | 0 | 0 | 5401885.1612 | 0 | 0 | 0 | 0 | 0 | 0 | 0 | 0 | 0 | 0 | 0 | 0 | 0 | -45315.1691 | 0 | 0 | 0 | 0 | 0 | 0 | 0 | 0 | 0 | 78882.8375 | 0 | 0 | 0 | 0 | 0 | 0 | 0 | 0 | 0 | 0
2016-01-17 15:00 | 0 | 0 | 0 | 0 | 233721.2054 | 379370.487 | 464245 | 0 | 0 | 0 | 0 | 50160.2129 | 0 | 0 | 0 | 0 | 0 | 0 | 5505416.6844 | 0 | 0 | 0 | 0 | 0 | 0 | 0 | 0 | 0 | 0 | 0 | 0 | 0 | 45315.1691 | 0 | 0 | 0 | 0 | 0 | 0 | 0 | 0 | 103531.5232 | 0 | 0 | 0 | 0 | 0 | 0 | 0 | 0 | 0 | 0 | 0
2016-01-17 16:00 | 0 | 0 | 0 | 0 | 206569.1809 | 536138.7453 | 462424 | 0 | 0 | 0 | 0 | 4845.0437 | 0 | 0 | 0 | 0 | 0 | 0 | 5831015.7797 | 0 | 0 | 0 | 0 | 0 | 0 | 0 | 0 | 0 | 0 | 0 | 0 | 0 | -45315.1691 | 0 | 0 | 0 | 0 | 0 | 0 | 0 | 0 | 325599.0953 | 0 | 0 | 0 | 0 | 0 | 0 | 0 | 0 | 0 | 0 | 0
2016-01-17 17:00 | 0 | 0 | 0 | 0 | 224743.8614 | 572985.8332 | 459077 | 0 | 0 | 0 | 0 | 17898.643 | 0 | 0 | 0 | 0 | 0 | 0 | 6156614.8751 | 0 | 0 | 0 | 0 | 0 | 0 | 0 | 0 | 0 | 0 | 0 | 0 | 0 | 13053.5993 | 0 | 0 | 0 | 0 | 0 | 0 | 0 | 0 | 325599.0953 | 0 | 0 | 0 | 0 | 0 | 0 | 0 | 0 | 0 | 0 | 0
2016-01-17 18:00 | 0 | 0 | 0 | 0 | 221341.5681 | 547643.6648 | 454097 | 0 | 0 | 0 | 0 | 63213.8122 | 0 | 0 | 0 | 0 | 0 | 0 | 6426187.9388 | 0 | 0 | 0 | 0 | 0 | 0 | 0 | 0 | 0 | 0 | 0 | 0 | 0 | 45315.1691 | 0 | 0 | 0 | 0 | 0 | 0 | 0 | 0 | 269573.0638 | 0 | 0 | 0 | 0 | 0 | 0 | 0 | 0 | 0 | 0 | 0
2016-01-17 19:00 | 0 | 0 | 0 | 0 | 0 | 539633.8204 | 448939 | 0 | 0 | 0 | 0 | 17898.643 | 0 | 0 | 0 | 0 | 0 | 0 | 6562197.9284 | 0 | 0 | 0 | 0 | 0 | 0 | 0 | 0 | 0 | 0 | 0 | 0 | 0 | -45315.1691 | 0 | 0 | 0 | 0 | 0 | 0 | 0 | 0 | 136009.9895 | 0 | 0 | 0 | 0 | 0 | 0 | 0 | 0 | 0 | 0 | 0
2016-01-17 20:00 | 0 | 0 | 0 | 0 | 212821.5553 | 559222.1963 | 445370 | 0 | 0 | 0 | 0 | 63213.8122 | 0 | 0 | 0 | 0 | 0 | 0 | 6843556.5108 | 0 | 0 | 0 | 0 | 0 | 0 | 0 | 0 | 0 | 0 | 0 | 0 | 0 | 45315.1691 | 0 | 0 | 0 | 0 | 0 | 0 | 0 | 0 | 281358.5824 | 0 | 0 | 0 | 0 | 0 | 0 | 0 | 0 | 0 | 0 | 0
2016-01-17 21:00 | 0 | 0 | 0 | 0 | 204220.0714 | 578579.0774 | 448873 | 0 | 0 | 0 | 0 | 108528.9813 | 0 | 0 | 0 | 0 | 0 | 0 | 7073854.9777 | 0 | 0 | 0 | 58312.5128 | 0 | 0 | 0 | 0 | 0 | 0 | 0 | 0 | 0 | 45315.1691 | 0 | 0 | 0 | 0 | 0 | 0 | 0 | 0 | 230298.4669 | 0 | 0 | 0 | 0 | 58312.5128 | 0 | 0 | 0 | 0 | 0 | 0
2016-01-17 22:00 | 0 | 0 | 0 | 0 | 203305.1186 | 523500.3588 | 464088 | 0 | 0 | 0 | 0 | 153844.1504 | 0 | 0 | 0 | 0 | 0 | 0 | 7257597.4615 | 0 | 0 | 0 | 91972.3374 | 0 | 0 | 0 | 0 | 0 | 0 | 0 | 0 | 0 | 45315.1691 | 0 | 0 | 0 | 0 | 0 | 0 | 0 | 0 | 183742.4838 | 0 | 0 | 0 | 0 | 33659.8246 | 0 | 0 | 0 | 0 | 0 | 0
2016-01-17 23:00 | 0 | 0 | 0 | 0 | 238288.974 | 182707.9711 | 485734 | 0 | 0 | 0 | 0 | 108528.9813 | 0 | 0 | 0 | 0 | 0 | 0 | 7238175.5757 | 0 | 0 | 0 | 91972.3374 | 0 | 0 | 0 | 0 | 0 | 0 | 0 | 0 | 0 | -45315.1691 | 0 | 0 | 0 | 0 | 0 | 0 | 0 | 0 | 0 | 19421.8858 | 0 | 0 | 0 | 0 | 0 | 0 | 0 | 0 | 0 | 0
2016-01-18 | 0 | 0 | 0 | 0 | 261775.6978 | 5299.5721 | 496055 | 0 | 0 | 0 | 0 | 109706.4273 | 0 | 0 | 0 | 0 | 0 | 0 | 7008018.3996 | 0 | 0 | 0 | 91972.3374 | 0 | 0 | 0 | 0 | 0 | 0 | 0 | 0 | 0 | 1177.446 | 0 | 0 | 0 | 0 | 0 | 0 | 0 | 0 | 0 | 230157.1761 | 0 | 0 | 0 | 0 | 0 | 0 | 0 | 0 | 0 | 0
2016-01-18 01:00 | 0 | 0 | 0 | 0 | 262533.6262 | 0 | 499903 | 0 | 0 | 0 | 0 | 64391.2581 | 0 | 0 | 0 | 0 | 0 | 0 | 6815964.1949 | 0 | 0 | 0 | 91972.3374 | 0 | 0 | 0 | 0 | 0 | 0 | 0 | 0 | 0 | -45315.1691 | 0 | 0 | 0 | 0 | 0 | 0 | 0 | 0 | 0 | 192054.2046 | 0 | 0 | 0 | 0 | 0 | 0 | 0 | 0 | 0 | 0
2016-01-18 02:00 | 0 | 0 | 0 | 0 | 258157.6146 | 0 | 495273 | 0 | 0 | 0 | 0 | 19076.089 | 0 | 0 | 0 | 0 | 0 | 0 | 6624163.9787 | 0 | 0 | 0 | 91972.3374 | 0 | 0 | 0 | 0 | 0 | 0 | 0 | 0 | 0 | -45315.1691 | 0 | 0 | 0 | 0 | 0 | 0 | 0 | 0 | 0 | 191800.2162 | 0 | 0 | 0 | 0 | 0 | 0 | 0 | 0 | 0 | 0
2016-01-18 03:00 | 0 | 0 | 0 | 0 | 249014.4401 | 0 | 485022 | 0 | 0 | 0 | 0 | 64391.2581 | 0 | 0 | 0 | 0 | 0 | 0 | 6342841.2496 | 0 | 0 | 0 | 91972.3374 | 0 | 0 | 0 | 0 | 0 | 0 | 0 | 0 | 0 | 45315.1691 | 0 | 0 | 0 | 0 | 0 | 0 | 0 | 0 | 0 | 281322.7291 | 0 | 0 | 0 | 0 | 0 | 0 | 0 | 0 | 0 | 0
2016-01-18 04:00 | 0 | 0 | 0 | 0 | 239090.2567 | 0 | 469740 | 0 | 0 | 0 | 0 | 19076.089 | 0 | 0 | 0 | 0 | 0 | 0 | 6157506.6754 | 0 | 0 | 0 | 91972.3374 | 0 | 0 | 0 | 0 | 0 | 0 | 0 | 0 | 0 | -45315.1691 | 0 | 0 | 0 | 0 | 0 | 0 | 0 | 0 | 0 | 185334.5742 | 0 | 0 | 0 | 0 | 0 | 0 | 0 | 0 | 0 | 0
2016-01-18 05:00 | 0 | 0 | 0 | 0 | 233751.8069 | 0 | 455921 | 0 | 0 | 0 | 0 | 64391.2581 | 0 | 0 | 0 | 0 | 0 | 0 | 5890022.3132 | 0 | 0 | 0 | 91972.3374 | 0 | 0 | 0 | 0 | 0 | 0 | 0 | 0 | 0 | 45315.1691 | 0 | 0 | 0 | 0 | 0 | 0 | 0 | 0 | 0 | 267484.3622 | 0 | 0 | 0 | 0 | 0 | 0 | 0 | 0 | 0 | 0
2016-01-18 06:00 | 0 | 0 | 0 | 0 | 229877.0825 | 0 | 448386 | 0 | 0 | 0 | 0 | 19076.089 | 0 | 0 | 0 | 0 | 0 | 0 | 5716828.5648 | 0 | 0 | 0 | 91972.3374 | 0 | 0 | 0 | 0 | 0 | 0 | 0 | 0 | 0 | -45315.1691 | 0 | 0 | 0 | 0 | 0 | 0 | 0 | 0 | 0 | 173193.7484 | 0 | 0 | 0 | 0 | 0 | 0 | 0 | 0 | 0 | 0
2016-01-18 07:00 | 0 | 0 | 0 | 0 | 223976.7855 | 0 | 444095 | 0 | 0 | 0 | 0 | 64391.2581 | 0 | 0 | 0 | 0 | 0 | 0 | 5451395.1812 | 0 | 0 | 0 | 91972.3374 | 0 | 0 | 0 | 0 | 0 | 0 | 0 | 0 | 0 | 45315.1691 | 0 | 0 | 0 | 0 | 0 | 0 | 0 | 0 | 0 | 265433.3836 | 0 | 0 | 0 | 0 | 0 | 0 | 0 | 0 | 0 | 0
2016-01-18 08:00 | 0 | 0 | 0 | 0 | 218769.6855 | 0 | 444476 | 0 | 0 | 0 | 0 | 19076.089 | 0 | 0 | 0 | 0 | 0 | 0 | 5271004.0359 | 0 | 0 | 0 | 91972.3374 | 0 | 0 | 0 | 0 | 0 | 0 | 0 | 0 | 0 | -45315.1691 | 0 | 0 | 0 | 0 | 0 | 0 | 0 | 0 | 0 | 180391.1453 | 0 | 0 | 0 | 0 | 0 | 0 | 0 | 0 | 0 | 0
2016-01-18 09:00 | 0 | 0 | 0 | 0 | 210807.1332 | 0 | 451294 | 0 | 0 | 0 | 0 | 64391.2581 | 0 | 0 | 0 | 0 | 0 | 0 | 4985202 | 0 | 0 | 0 | 91972.3374 | 0 | 0 | 0 | 0 | 0 | 0 | 0 | 0 | 0 | 45315.1691 | 0 | 0 | 0 | 0 | 0 | 0 | 0 | 0 | 0 | 285802.0359 | 0 | 0 | 0 | 0 | 0 | 0 | 0 | 0 | 0 | 0
2016-01-18 10:00 | 0 | 0 | 0 | 0 | 205673.0077 | 0 | 467139 | 0 | 0 | 0 | 0 | 92470.1308 | 0 | 0 | 0 | 0 | 0 | 0 | 4695657.135 | 0 | 0 | 0 | 91972.3374 | 0 | 0 | 0 | 0 | 0 | 0 | 0 | 0 | 0 | 28078.8726 | 0 | 0 | 0 | 0 | 0 | 0 | 0 | 0 | 0 | 289544.865 | 0 | 0 | 0 | 0 | 0 | 0 | 0 | 0 | 0 | 0
2016-01-18 11:00 | 0 | 0 | 0 | 0 | 203172.3425 | 0 | 494557 | 0 | 0 | 0 | 0 | 90630.3383 | 0 | 0 | 0 | 0 | 0 | 0 | 4406112.2701 | 0 | 0 | 0 | 91972.3374 | 0 | 0 | 0 | 0 | 0 | 0 | 0 | 0 | 0 | -1839.7925 | 0 | 0 | 0 | 0 | 0 | 0 | 0 | 0 | 0 | 289544.865 | 0 | 0 | 0 | 0 | 0 | 0 | 0 | 0 | 0 | 0
2016-01-18 12:00 | 0 | 0 | 0 | 0 | 202486.6081 | 0 | 523689 | 0 | 0 | 0 | 0 | 45315.1691 | 0 | 0 | 0 | 0 | 0 | 0 | 4188537.56 | 0 | 0 | 0 | 33659.8246 | 0 | 0 | 0 | 0 | 0 | 0 | 0 | 0 | 0 | -45315.1691 | 0 | 0 | 0 | 0 | 0 | 0 | 0 | 0 | 0 | 217574.71 | 0 | 0 | 0 | -58312.5128 | 0 | 0 | 0 | 0 | 0 | 0
2016-01-18 13:00 | 0 | 0 | 0 | 0 | 205715.0307 | 5.2932 | 540845 | 0 | 0 | 0 | 0 | 0 | 0 | 0 | 0 | 0 | 0 | 0 | 3898992.6951 | 0 | 0 | 0 | 33395.1826 | 0 | 0 | 0 | 0 | 0 | 0 | 0 | 0 | 0 | -45315.1691 | 0 | 0 | 0 | 0 | 0 | 0 | 0 | 0 | 0 | 289544.865 | 0 | 0 | 0 | -264.642 | 0 | 0 | 0 | 0 | 0 | 0
2016-01-18 14:00 | 0 | 0 | 0 | 0 | 192022.8803 | 78682.4084 | 544986 | 0 | 0 | 0 | 0 | 0 | 0 | 0 | 0 | 0 | 0 | 0 | 3658107.1662 | 0 | 0 | 0 | 0 | 0 | 0 | 0 | 0 | 0 | 0 | 0 | 0 | 0 | 0 | 0 | 0 | 0 | 0 | 0 | 0 | 0 | 0 | 0 | 240885.5288 | 0 | 0 | 0 | -33395.1826 | 0 | 0 | 0 | 0 | 0 | 0
2016-01-18 15:00 | 0 | 0 | 0 | 0 | 151535.6559 | 349190.6331 | 543295 | 0 | 0 | 0 | 0 | 0 | 0 | 0 | 0 | 0 | 0 | 0 | 3615538.4552 | 0 | 0 | 0 | 0 | 0 | 0 | 0 | 0 | 0 | 0 | 0 | 0 | 0 | 0 | 0 | 0 | 0 | 0 | 0 | 0 | 0 | 0 | 0 | 42568.711 | 0 | 0 | 0 | 0 | 0 | 0 | 0 | 0 | 0 | 0
2016-01-18 16:00 | 0 | 0 | 0 | 0 | 135274.3122 | 464541.7253 | 536682 | 0 | 0 | 0 | 0 | 761.9654 | 0 | 0 | 0 | 0 | 0 | 0 | 3677910.5273 | 0 | 0 | 0 | 0 | 0 | 0 | 0 | 0 | 0 | 0 | 0 | 0 | 0 | 761.9654 | 0 | 0 | 0 | 0 | 0 | 0 | 0 | 0 | 62372.0721 | 0 | 0 | 0 | 0 | 0 | 0 | 0 | 0 | 0 | 0 | 0
2016-01-18 17:00 | 0 | 0 | 0 | 0 | 138507.632 | 502368.3446 | 527471 | 0 | 0 | 0 | 0 | 46077.1345 | 0 | 0 | 0 | 0 | 0 | 0 | 3746000.3348 | 0 | 0 | 0 | 0 | 0 | 0 | 0 | 0 | 0 | 0 | 0 | 0 | 0 | 45315.1691 | 0 | 0 | 0 | 0 | 0 | 0 | 0 | 0 | 68089.8075 | 0 | 0 | 0 | 0 | 0 | 0 | 0 | 0 | 0 | 0 | 0
2016-01-18 18:00 | 0 | 0 | 0 | 0 | 153761.6291 | 504461.0985 | 517624 | 0 | 0 | 0 | 0 | 761.9654 | 0 | 0 | 0 | 0 | 0 | 0 | 3931914.2315 | 0 | 0 | 0 | 0 | 0 | 0 | 0 | 0 | 0 | 0 | 0 | 0 | 0 | -45315.1691 | 0 | 0 | 0 | 0 | 0 | 0 | 0 | 0 | 185913.8967 | 0 | 0 | 0 | 0 | 0 | 0 | 0 | 0 | 0 | 0 | 0
2016-01-18 19:00 | 0 | 0 | 0 | 0 | 169617.058 | 502601.9545 | 509646 | 0 | 0 | 0 | 0 | 46077.1345 | 0 | 0 | 0 | 0 | 0 | 0 | 4049172.0748 | 0 | 0 | 0 | 0 | 0 | 0 | 0 | 0 | 0 | 0 | 0 | 0 | 0 | 45315.1691 | 0 | 0 | 0 | 0 | 0 | 0 | 0 | 0 | 117257.8433 | 0 | 0 | 0 | 0 | 0 | 0 | 0 | 0 | 0 | 0 | 0
2016-01-18 20:00 | 0 | 0 | 0 | 0 | 178013.5314 | 508123.4925 | 504548 | 0 | 0 | 0 | 0 | 761.9654 | 0 | 0 | 0 | 0 | 0 | 0 | 4276076.2679 | 0 | 0 | 0 | 0 | 0 | 0 | 0 | 0 | 0 | 0 | 0 | 0 | 0 | -45315.1691 | 0 | 0 | 0 | 0 | 0 | 0 | 0 | 0 | 226904.1931 | 0 | 0 | 0 | 0 | 0 | 0 | 0 | 0 | 0 | 0 | 0
2016-01-18 21:00 | 0 | 0 | 0 | 0 | 187491.4965 | 499421.7495 | 507574 | 0 | 0 | 0 | 0 | 46077.1345 | 0 | 0 | 0 | 0 | 0 | 0 | 4410100.3447 | 0 | 0 | 0 | 0 | 0 | 0 | 0 | 0 | 0 | 0 | 0 | 0 | 0 | 45315.1691 | 0 | 0 | 0 | 0 | 0 | 0 | 0 | 0 | 134024.0769 | 0 | 0 | 0 | 0 | 0 | 0 | 0 | 0 | 0 | 0 | 0
2016-01-18 22:00 | 0 | 0 | 0 | 0 | 222524.0213 | 414045.1498 | 526254 | 0 | 0 | 0 | 0 | 761.9654 | 0 | 0 | 0 | 0 | 0 | 0 | 4507418.1722 | 0 | 0 | 0 | 58312.5128 | 0 | 0 | 0 | 0 | 0 | 0 | 0 | 0 | 0 | -45315.1691 | 0 | 0 | 0 | 0 | 0 | 0 | 0 | 0 | 97317.8275 | 0 | 0 | 0 | 0 | 58312.5128 | 0 | 0 | 0 | 0 | 0 | 0
2016-01-18 23:00 | 0 | 0 | 0 | 0 | 325524.2801 | 175588.4466 | 549477 | 0 | 0 | 0 | 0 | 10710.2048 | 0 | 0 | 0 | 0 | 0 | 0 | 4507418.1722 | 0 | 0 | 0 | 0 | 0 | 0 | 0 | 0 | 0 | 0 | 0 | 0 | 0 | 9948.2395 | 0 | 0 | 0 | 0 | 0 | 0 | 0 | 0 | 0 | 0 | 0 | 0 | 0 | -58312.5128 | 0 | 0 | 0 | 0 | 0 | 0
2016-01-19 | 0 | 0 | 0 | 0 | 379892.5091 | 5356.3711 | 562369 | 0 | 0 | 0 | 0 | 56025.374 | 0 | 0 | 0 | 0 | 0 | 0 | 4284982.8833 | 0 | 0 | 0 | 0 | 0 | 0 | 0 | 0 | 0 | 0 | 0 | 0 | 0 | 45315.1691 | 0 | 0 | 0 | 0 | 0 | 0 | 0 | 0 | 0 | 222435.2889 | 0 | 0 | 0 | 0 | 0 | 0 | 0 | 0 | 0 | 0
2016-01-19 01:00 | 0 | 0 | 0 | 0 | 398169.0351 | 0 | 563958 | 0 | 0 | 0 | 0 | 10710.2048 | 0 | 0 | 0 | 0 | 0 | 0 | 4164509.0876 | 0 | 0 | 0 | 0 | 0 | 0 | 0 | 0 | 0 | 0 | 0 | 0 | 0 | -45315.1691 | 0 | 0 | 0 | 0 | 0 | 0 | 0 | 0 | 0 | 120473.7957 | 0 | 0 | 0 | 0 | 0 | 0 | 0 | 0 | 0 | 0
2016-01-19 02:00 | 0 | 0 | 0 | 0 | 383136.9842 | 0 | 556327 | 0 | 0 | 0 | 0 | 56025.374 | 0 | 0 | 0 | 0 | 0 | 0 | 3946003.9026 | 0 | 0 | 0 | 0 | 0 | 0 | 0 | 0 | 0 | 0 | 0 | 0 | 0 | 45315.1691 | 0 | 0 | 0 | 0 | 0 | 0 | 0 | 0 | 0 | 218505.185 | 0 | 0 | 0 | 0 | 0 | 0 | 0 | 0 | 0 | 0
2016-01-19 03:00 | 0 | 0 | 0 | 0 | 365072.1746 | 0 | 538055 | 0 | 0 | 0 | 0 | 10710.2048 | 0 | 0 | 0 | 0 | 0 | 0 | 3818336.2464 | 0 | 0 | 0 | 0 | 0 | 0 | 0 | 0 | 0 | 0 | 0 | 0 | 0 | -45315.1691 | 0 | 0 | 0 | 0 | 0 | 0 | 0 | 0 | 0 | 127667.6562 | 0 | 0 | 0 | 0 | 0 | 0 | 0 | 0 | 0 | 0
2016-01-19 04:00 | 0 | 0 | 0 | 0 | 354094.3156 | 0 | 516738 | 0 | 0 | 0 | 0 | 56025.374 | 0 | 0 | 0 | 0 | 0 | 0 | 3610377.3928 | 0 | 0 | 0 | 0 | 0 | 0 | 0 | 0 | 0 | 0 | 0 | 0 | 0 | 45315.1691 | 0 | 0 | 0 | 0 | 0 | 0 | 0 | 0 | 0 | 207958.8535 | 0 | 0 | 0 | 0 | 0 | 0 | 0 | 0 | 0 | 0
2016-01-19 05:00 | 0 | 0 | 0 | 0 | 348197.7941 | 0 | 501292 | 0 | 0 | 0 | 0 | 10710.2048 | 0 | 0 | 0 | 0 | 0 | 0 | 3502598.3561 | 0 | 0 | 0 | 0 | 0 | 0 | 0 | 0 | 0 | 0 | 0 | 0 | 0 | -45315.1691 | 0 | 0 | 0 | 0 | 0 | 0 | 0 | 0 | 0 | 107779.0367 | 0 | 0 | 0 | 0 | 0 | 0 | 0 | 0 | 0 | 0
2016-01-19 06:00 | 0 | 0 | 0 | 0 | 344162.4583 | 0 | 488827 | 0 | 0 | 0 | 0 | 56025.374 | 0 | 0 | 0 | 0 | 0 | 0 | 3312618.6452 | 0 | 0 | 0 | 0 | 0 | 0 | 0 | 0 | 0 | 0 | 0 | 0 | 0 | 45315.1691 | 0 | 0 | 0 | 0 | 0 | 0 | 0 | 0 | 0 | 189979.7109 | 0 | 0 | 0 | 0 | 0 | 0 | 0 | 0 | 0 | 0
2016-01-19 07:00 | 0 | 0 | 0 | 0 | 341950.5373 | 0 | 482783 | 0 | 0 | 0 | 0 | 10710.2048 | 0 | 0 | 0 | 0 | 0 | 0 | 3217101.3516 | 0 | 0 | 0 | 0 | 0 | 0 | 0 | 0 | 0 | 0 | 0 | 0 | 0 | -45315.1691 | 0 | 0 | 0 | 0 | 0 | 0 | 0 | 0 | 0 | 95517.2936 | 0 | 0 | 0 | 0 | 0 | 0 | 0 | 0 | 0 | 0
2016-01-19 08:00 | 0 | 0 | 0 | 0 | 337685.6006 | 0 | 481076 | 0 | 0 | 0 | 0 | 56025.374 | 0 | 0 | 0 | 0 | 0 | 0 | 3028395.7831 | 0 | 0 | 0 | 0 | 0 | 0 | 0 | 0 | 0 | 0 | 0 | 0 | 0 | 45315.1691 | 0 | 0 | 0 | 0 | 0 | 0 | 0 | 0 | 0 | 188705.5685 | 0 | 0 | 0 | 0 | 0 | 0 | 0 | 0 | 0 | 0
2016-01-19 09:00 | 0 | 0 | 0 | 0 | 331926.2669 | 0 | 486092 | 0 | 0 | 0 | 0 | 10710.2048 | 0 | 0 | 0 | 0 | 0 | 0 | 2919545.2192 | 0 | 0 | 0 | 0 | 0 | 0 | 0 | 0 | 0 | 0 | 0 | 0 | 0 | -45315.1691 | 0 | 0 | 0 | 0 | 0 | 0 | 0 | 0 | 0 | 108850.5639 | 0 | 0 | 0 | 0 | 0 | 0 | 0 | 0 | 0 | 0
2016-01-19 10:00 | 0 | 0 | 0 | 0 | 327922.9638 | 0 | 502163 | 0 | 0 | 0 | 0 | 56025.374 | 0 | 0 | 0 | 0 | 0 | 0 | 2641677.501 | 0 | 0 | 0 | 58312.5128 | 0 | 0 | 0 | 0 | 0 | 0 | 0 | 0 | 0 | 45315.1691 | 0 | 0 | 0 | 0 | 0 | 0 | 0 | 0 | 0 | 277867.7181 | 0 | 0 | 0 | 58312.5128 | 0 | 0 | 0 | 0 | 0 | 0
2016-01-19 11:00 | 0 | 0 | 0 | 0 | 324819.4021 | 0 | 535457 | 0 | 0 | 0 | 0 | 10710.2048 | 0 | 0 | 0 | 0 | 0 | 0 | 2442695.2477 | 0 | 0 | 0 | 91972.3374 | 0 | 0 | 0 | 0 | 0 | 0 | 0 | 0 | 0 | -45315.1691 | 0 | 0 | 0 | 0 | 0 | 0 | 0 | 0 | 0 | 198982.2534 | 0 | 0 | 0 | 33659.8246 | 0 | 0 | 0 | 0 | 0 | 0
2016-01-19 12:00 | 0 | 0 | 0 | 0 | 325960.9175 | 0 | 566299 | 0 | 0 | 0 | 0 | 56025.374 | 0 | 0 | 0 | 0 | 0 | 0 | 2215354.5088 | 0 | 0 | 0 | 33659.8246 | 0 | 0 | 0 | 0 | 0 | 0 | 0 | 0 | 0 | 45315.1691 | 0 | 0 | 0 | 0 | 0 | 0 | 0 | 0 | 0 | 227340.7389 | 0 | 0 | 0 | -58312.5128 | 0 | 0 | 0 | 0 | 0 | 0
2016-01-19 13:00 | 0 | 0 | 0 | 0 | 332044.9927 | 0 | 573164 | 0 | 0 | 0 | 0 | 10710.2048 | 0 | 0 | 0 | 0 | 0 | 0 | 2053210.4952 | 0 | 0 | 0 | 0 | 0 | 0 | 0 | 0 | 0 | 0 | 0 | 0 | 0 | -45315.1691 | 0 | 0 | 0 | 0 | 0 | 0 | 0 | 0 | 0 | 162144.0135 | 0 | 0 | 0 | -33659.8246 | 0 | 0 | 0 | 0 | 0 | 0
2016-01-19 14:00 | 0 | 0 | 0 | 0 | 315977.8532 | 54987.1888 | 566429 | 0 | 0 | 0 | 0 | 56025.374 | 0 | 0 | 0 | 0 | 0 | 0 | 1812431.3681 | 0 | 0 | 0 | 0 | 0 | 0 | 0 | 0 | 0 | 0 | 0 | 0 | 0 | 45315.1691 | 0 | 0 | 0 | 0 | 0 | 0 | 0 | 0 | 0 | 240779.1272 | 0 | 0 | 0 | 0 | 0 | 0 | 0 | 0 | 0 | 0
2016-01-19 15:00 | 0 | 0 | 0 | 0 | 256252.6989 | 352530.1026 | 557716 | 0 | 0 | 0 | 0 | 10710.2048 | 0 | 0 | 0 | 0 | 0 | 0 | 1908813.3387 | 0 | 0 | 0 | 0 | 0 | 0 | 0 | 0 | 0 | 0 | 0 | 0 | 0 | -45315.1691 | 0 | 0 | 0 | 0 | 0 | 0 | 0 | 0 | 96381.9706 | 0 | 0 | 0 | 0 | 0 | 0 | 0 | 0 | 0 | 0 | 0
2016-01-19 16:00 | 0 | 0 | 0 | 0 | 255069.94 | 465357.1147 | 545130 | 0 | 0 | 0 | 0 | 56025.374 | 0 | 0 | 0 | 0 | 0 | 0 | 2038795.2242 | 0 | 0 | 0 | 0 | 0 | 0 | 0 | 0 | 0 | 0 | 0 | 0 | 0 | 45315.1691 | 0 | 0 | 0 | 0 | 0 | 0 | 0 | 0 | 129981.8855 | 0 | 0 | 0 | 0 | 0 | 0 | 0 | 0 | 0 | 0 | 0
2016-01-19 17:00 | 0 | 0 | 0 | 0 | 260473.6729 | 481517.9913 | 531980 | 0 | 0 | 0 | 0 | 10710.2048 | 0 | 0 | 0 | 0 | 0 | 0 | 2294122.0576 | 0 | 0 | 0 | 0 | 0 | 0 | 0 | 0 | 0 | 0 | 0 | 0 | 0 | -45315.1691 | 0 | 0 | 0 | 0 | 0 | 0 | 0 | 0 | 255326.8334 | 0 | 0 | 0 | 0 | 0 | 0 | 0 | 0 | 0 | 0 | 0
2016-01-19 18:00 | 0 | 0 | 0 | 0 | 249181.5163 | 476392.9403 | 520957 | 0 | 0 | 0 | 0 | 56025.374 | 0 | 0 | 0 | 0 | 0 | 0 | 2453424.345 | 0 | 0 | 0 | 0 | 0 | 0 | 0 | 0 | 0 | 0 | 0 | 0 | 0 | 45315.1691 | 0 | 0 | 0 | 0 | 0 | 0 | 0 | 0 | 159302.2874 | 0 | 0 | 0 | 0 | 0 | 0 | 0 | 0 | 0 | 0 | 0
2016-01-19 19:00 | 0 | 0 | 0 | 0 | 241850.1995 | 477721.4454 | 512504 | 0 | 0 | 0 | 0 | 10710.2048 | 0 | 0 | 0 | 0 | 0 | 0 | 2705807.159 | 0 | 0 | 0 | 0 | 0 | 0 | 0 | 0 | 0 | 0 | 0 | 0 | 0 | -45315.1691 | 0 | 0 | 0 | 0 | 0 | 0 | 0 | 0 | 252382.814 | 0 | 0 | 0 | 0 | 0 | 0 | 0 | 0 | 0 | 0 | 0
2016-01-19 20:00 | 0 | 0 | 0 | 0 | 232015.9906 | 488647.7349 | 508038 | 0 | 0 | 0 | 0 | 56025.374 | 0 | 0 | 0 | 0 | 0 | 0 | 2873117.7154 | 0 | 0 | 0 | 0 | 0 | 0 | 0 | 0 | 0 | 0 | 0 | 0 | 0 | 45315.1691 | 0 | 0 | 0 | 0 | 0 | 0 | 0 | 0 | 167310.5564 | 0 | 0 | 0 | 0 | 0 | 0 | 0 | 0 | 0 | 0 | 0
2016-01-19 21:00 | 0 | 0 | 0 | 0 | 212800.4626 | 486623.7565 | 511350 | 0 | 0 | 0 | 0 | 10710.2048 | 0 | 0 | 0 | 0 | 0 | 0 | 3106507.1036 | 0 | 0 | 0 | 0 | 0 | 0 | 0 | 0 | 0 | 0 | 0 | 0 | 0 | -45315.1691 | 0 | 0 | 0 | 0 | 0 | 0 | 0 | 0 | 233389.3882 | 0 | 0 | 0 | 0 | 0 | 0 | 0 | 0 | 0 | 0 | 0
2016-01-19 22:00 | 0 | 0 | 0 | 0 | 202886.8347 | 393967.9542 | 528590 | 0 | 0 | 0 | 0 | 45315.1691 | 0 | 0 | 0 | 0 | 0 | 0 | 3106507.1036 | 0 | 0 | 0 | 33659.8246 | 0 | 0 | 0 | 0 | 0 | 0 | 0 | 0 | 0 | 34604.9643 | 0 | 0 | 0 | 0 | 0 | 0 | 0 | 0 | 0 | 0 | 0 | 0 | 0 | 33659.8246 | 0 | 0 | 0 | 0 | 0 | 0
2016-01-19 23:00 | 0 | 0 | 0 | 0 | 251609.7539 | 130820.991 | 550838 | 0 | 0 | 0 | 0 | 0 | 0 | 0 | 0 | 0 | 0 | 0 | 2925102.5048 | 0 | 0 | 0 | 91972.3374 | 0 | 0 | 0 | 0 | 0 | 0 | 0 | 0 | 0 | -45315.1691 | 0 | 0 | 0 | 0 | 0 | 0 | 0 | 0 | 0 | 181404.5988 | 0 | 0 | 0 | 58312.5128 | 0 | 0 | 0 | 0 | 0 | 0
2016-01-20 | 0 | 0 | 0 | 0 | 302865.7851 | 4391.228 | 561888 | 0 | 0 | 0 | 0 | 45315.1691 | 0 | 0 | 0 | 0 | 0 | 0 | 2683468.8616 | 0 | 0 | 0 | 33659.8246 | 0 | 0 | 0 | 0 | 0 | 0 | 0 | 0 | 0 | 45315.1691 | 0 | 0 | 0 | 0 | 0 | 0 | 0 | 0 | 0 | 241633.6432 | 0 | 0 | 0 | -58312.5128 | 0 | 0 | 0 | 0 | 0 | 0
2016-01-20 01:00 | 0 | 0 | 0 | 0 | 343381.9992 | 0 | 561943 | 0 | 0 | 0 | 0 | 0 | 0 | 0 | 0 | 0 | 0 | 0 | 2543882.8545 | 0 | 0 | 0 | 0 | 0 | 0 | 0 | 0 | 0 | 0 | 0 | 0 | 0 | -45315.1691 | 0 | 0 | 0 | 0 | 0 | 0 | 0 | 0 | 0 | 139586.0071 | 0 | 0 | 0 | -33659.8246 | 0 | 0 | 0 | 0 | 0 | 0
2016-01-20 02:00 | 0 | 0 | 0 | 0 | 377717.2777 | 0 | 552117 | 0 | 0 | 0 | 0 | 45315.1691 | 0 | 0 | 0 | 0 | 0 | 0 | 2324167.963 | 0 | 0 | 0 | 0 | 0 | 0 | 0 | 0 | 0 | 0 | 0 | 0 | 0 | 45315.1691 | 0 | 0 | 0 | 0 | 0 | 0 | 0 | 0 | 0 | 219714.8915 | 0 | 0 | 0 | 0 | 0 | 0 | 0 | 0 | 0 | 0
2016-01-20 03:00 | 0 | 0 | 0 | 0 | 383241.1589 | 0 | 532519 | 0 | 0 | 0 | 0 | 0 | 0 | 0 | 0 | 0 | 0 | 0 | 2220205.2911 | 0 | 0 | 0 | 0 | 0 | 0 | 0 | 0 | 0 | 0 | 0 | 0 | 0 | -45315.1691 | 0 | 0 | 0 | 0 | 0 | 0 | 0 | 0 | 0 | 103962.6719 | 0 | 0 | 0 | 0 | 0 | 0 | 0 | 0 | 0 | 0
2016-01-20 04:00 | 0 | 0 | 0 | 0 | 371089.4366 | 0 | 508121 | 0 | 0 | 0 | 0 | 45315.1691 | 0 | 0 | 0 | 0 | 0 | 0 | 2037858.5585 | 0 | 0 | 0 | 0 | 0 | 0 | 0 | 0 | 0 | 0 | 0 | 0 | 0 | 45315.1691 | 0 | 0 | 0 | 0 | 0 | 0 | 0 | 0 | 0 | 182346.7326 | 0 | 0 | 0 | 0 | 0 | 0 | 0 | 0 | 0 | 0
2016-01-20 05:00 | 0 | 0 | 0 | 0 | 351306.6643 | 0 | 489033 | 0 | 0 | 0 | 0 | 0 | 0 | 0 | 0 | 0 | 0 | 0 | 1945447.392 | 0 | 0 | 0 | 0 | 0 | 0 | 0 | 0 | 0 | 0 | 0 | 0 | 0 | -45315.1691 | 0 | 0 | 0 | 0 | 0 | 0 | 0 | 0 | 0 | 92411.1665 | 0 | 0 | 0 | 0 | 0 | 0 | 0 | 0 | 0 | 0
2016-01-20 06:00 | 0 | 0 | 0 | 0 | 334373.55 | 0 | 477201 | 0 | 0 | 0 | 0 | 45315.1691 | 0 | 0 | 0 | 0 | 0 | 0 | 1757304.7728 | 0 | 0 | 0 | 0 | 0 | 0 | 0 | 0 | 0 | 0 | 0 | 0 | 0 | 45315.1691 | 0 | 0 | 0 | 0 | 0 | 0 | 0 | 0 | 0 | 188142.6191 | 0 | 0 | 0 | 0 | 0 | 0 | 0 | 0 | 0 | 0
2016-01-20 07:00 | 0 | 0 | 0 | 0 | 324460.9438 | 0 | 469244 | 0 | 0 | 0 | 0 | 0 | 0 | 0 | 0 | 0 | 0 | 0 | 1657836.8858 | 0 | 0 | 0 | 0 | 0 | 0 | 0 | 0 | 0 | 0 | 0 | 0 | 0 | -45315.1691 | 0 | 0 | 0 | 0 | 0 | 0 | 0 | 0 | 0 | 99467.8871 | 0 | 0 | 0 | 0 | 0 | 0 | 0 | 0 | 0 | 0
2016-01-20 08:00 | 0 | 0 | 0 | 0 | 315096.3268 | 0 | 465073 | 0 | 0 | 0 | 0 | 45315.1691 | 0 | 0 | 0 | 0 | 0 | 0 | 1462545.0434 | 0 | 0 | 0 | 0 | 0 | 0 | 0 | 0 | 0 | 0 | 0 | 0 | 0 | 45315.1691 | 0 | 0 | 0 | 0 | 0 | 0 | 0 | 0 | 0 | 195291.8424 | 0 | 0 | 0 | 0 | 0 | 0 | 0 | 0 | 0 | 0
2016-01-20 09:00 | 0 | 0 | 0 | 0 | 300678.7746 | 0 | 467668 | 0 | 0 | 0 | 0 | 0 | 0 | 0 | 0 | 0 | 0 | 0 | 1282558.4744 | 0 | 0 | 0 | 58312.5128 | 0 | 0 | 0 | 0 | 0 | 0 | 0 | 0 | 0 | -45315.1691 | 0 | 0 | 0 | 0 | 0 | 0 | 0 | 0 | 0 | 179986.569 | 0 | 0 | 0 | 58312.5128 | 0 | 0 | 0 | 0 | 0 | 0
2016-01-20 10:00 | 0 | 0 | 0 | 0 | 285684.3263 | 0 | 480665 | 0 | 0 | 0 | 0 | 45315.1691 | 0 | 0 | 0 | 0 | 0 | 0 | 1008602.807 | 0 | 0 | 0 | 91972.3374 | 0 | 0 | 0 | 0 | 0 | 0 | 0 | 0 | 0 | 45315.1691 | 0 | 0 | 0 | 0 | 0 | 0 | 0 | 0 | 0 | 273955.6674 | 0 | 0 | 0 | 33659.8246 | 0 | 0 | 0 | 0 | 0 | 0
2016-01-20 11:00 | 0 | 0 | 0 | 0 | 270600.5638 | 0 | 511178 | 0 | 0 | 0 | 0 | 0 | 0 | 0 | 0 | 0 | 0 | 0 | 813340.5399 | 0 | 0 | 0 | 91972.3374 | 0 | 0 | 0 | 0 | 0 | 0 | 0 | 0 | 0 | -45315.1691 | 0 | 0 | 0 | 0 | 0 | 0 | 0 | 0 | 0 | 195262.2671 | 0 | 0 | 0 | 0 | 0 | 0 | 0 | 0 | 0 | 0
2016-01-20 12:00 | 0 | 0 | 0 | 0 | 257539.5259 | 0 | 538547 | 0 | 0 | 0 | 0 | 36158.8288 | 0 | 0 | 0 | 0 | 0 | 0 | 554486.7497 | 0 | 0 | 0 | 33659.8246 | 0 | 0 | 0 | 0 | 0 | 0 | 0 | 0 | 0 | 36158.8288 | 0 | 0 | 0 | 0 | 0 | 0 | 0 | 0 | 0 | 258853.7901 | 0 | 0 | 0 | -58312.5128 | 0 | 0 | 0 | 0 | 0 | 0
2016-01-20 13:00 | 0 | 0 | 0 | 0 | 253865.3098 | 11.4703 | 545720 | 0 | 0 | 0 | 0 | 0 | 0 | 0 | 0 | 0 | 0 | 0 | 264941.8848 | 0 | 0 | 0 | 67520.2984 | 0 | 0 | 0 | 0 | 0 | 0 | 0 | 0 | 0 | -36158.8288 | 0 | 0 | 0 | 0 | 0 | 0 | 0 | 0 | 0 | 289544.865 | 0 | 0 | 0 | 33860.4738 | 0 | 0 | 0 | 0 | 0 | 0
2016-01-20 14:00 | 0 | 0 | 0 | 0 | 234629.3416 | 35539.7334 | 541525 | 0 | 0 | 0 | 0 | 0 | 0 | 0 | 0 | 0 | 0 | 0 | 51898.4726 | 0 | 0 | 0 | 9207.7856 | 0 | 0 | 0 | 0 | 0 | 0 | 0 | 0 | 0 | 0 | 0 | 0 | 0 | 0 | 0 | 0 | 0 | 0 | 0 | 213043.4122 | 0 | 0 | 0 | -58312.5128 | 0 | 0 | 0 | 0 | 0 | 0
2016-01-20 15:00 | 0 | 0 | 0 | 0 | 192769.5852 | 333805.6292 | 535783 | 0 | 0 | 0 | 0 | 0 | 0 | 0 | 0 | 0 | 0 | 0 | 51898.4726 | 0 | 0 | 0 | 0 | 0 | 0 | 0 | 0 | 0 | 0 | 0 | 0 | 0 | 0 | 0 | 0 | 0 | 0 | 0 | 0 | 0 | 0 | 0 | 0 | 0 | 0 | 0 | -9207.7856 | 0 | 0 | 0 | 0 | 0 | 0
2016-01-20 16:00 | 0 | 0 | 0 | 0 | 194062.4521 | 496352.0002 | 524933 | 0 | 0 | 0 | 0 | 0 | 0 | 0 | 0 | 0 | 0 | 0 | 217379.9249 | 0 | 0 | 0 | 0 | 0 | 0 | 0 | 0 | 0 | 0 | 0 | 0 | 0 | 0 | 0 | 0 | 0 | 0 | 0 | 0 | 0 | 0 | 165481.4524 | 0 | 0 | 0 | 0 | 0 | 0 | 0 | 0 | 0 | 0 | 0
2016-01-20 17:00 | 0 | 0 | 0 | 0 | 230331.7725 | 557076.0024 | 513323 | 0 | 0 | 0 | 0 | 0 | 0 | 0 | 0 | 0 | 0 | 0 | 491464.6998 | 0 | 0 | 0 | 0 | 0 | 0 | 0 | 0 | 0 | 0 | 0 | 0 | 0 | 0 | 0 | 0 | 0 | 0 | 0 | 0 | 0 | 0 | 274084.7749 | 0 | 0 | 0 | 0 | 0 | 0 | 0 | 0 | 0 | 0 | 0
2016-01-20 18:00 | 0 | 0 | 0 | 0 | 267210.4513 | 558578.5823 | 504846 | 0 | 0 | 0 | 0 | 0 | 0 | 0 | 0 | 0 | 0 | 0 | 812407.7334 | 0 | 0 | 0 | 0 | 0 | 0 | 0 | 0 | 0 | 0 | 0 | 0 | 0 | 0 | 0 | 0 | 0 | 0 | 0 | 0 | 0 | 0 | 320943.0337 | 0 | 0 | 0 | 0 | 0 | 0 | 0 | 0 | 0 | 0 | 0
2016-01-20 19:00 | 0 | 0 | 0 | 0 | 298499.191 | 560899.2499 | 499511 | 0 | 0 | 0 | 0 | 26913.5505 | 0 | 0 | 0 | 0 | 0 | 0 | 1138006.8288 | 0 | 0 | 0 | 7374.795 | 0 | 0 | 0 | 0 | 0 | 0 | 0 | 0 | 0 | 26913.5505 | 0 | 0 | 0 | 0 | 0 | 0 | 0 | 0 | 325599.0953 | 0 | 0 | 0 | 0 | 7374.795 | 0 | 0 | 0 | 0 | 0 | 0
2016-01-20 20:00 | 0 | 0 | 0 | 0 | 314095.0288 | 586200.7261 | 496267 | 0 | 0 | 0 | 0 | 72228.7197 | 0 | 0 | 0 | 0 | 0 | 0 | 1463605.9241 | 0 | 0 | 0 | 40489.2855 | 0 | 0 | 0 | 0 | 0 | 0 | 0 | 0 | 0 | 45315.1691 | 0 | 0 | 0 | 0 | 0 | 0 | 0 | 0 | 325599.0953 | 0 | 0 | 0 | 0 | 33114.4905 | 0 | 0 | 0 | 0 | 0 | 0
2016-01-20 21:00 | 0 | 0 | 0 | 0 | 302553.852 | 618295.4644 | 498452 | 0 | 0 | 0 | 0 | 117543.8888 | 0 | 0 | 0 | 0 | 0 | 0 | 1789205.0194 | 0 | 0 | 0 | 91972.3374 | 0 | 0 | 0 | 0 | 0 | 0 | 0 | 0 | 0 | 45315.1691 | 0 | 0 | 0 | 0 | 0 | 0 | 0 | 0 | 325599.0953 | 0 | 0 | 0 | 0 | 51483.0519 | 0 | 0 | 0 | 0 | 0 | 0
2016-01-20 22:00 | 0 | 0 | 0 | 0 | 300752.6919 | 574106.665 | 512960 | 0 | 0 | 0 | 0 | 153844.1504 | 0 | 0 | 0 | 0 | 0 | 0 | 2114804.1148 | 0 | 0 | 0 | 91972.3374 | 0 | 0 | 0 | 0 | 0 | 0 | 0 | 0 | 0 | 36300.2616 | 0 | 0 | 0 | 0 | 0 | 0 | 0 | 0 | 325599.0953 | 0 | 0 | 0 | 0 | 0 | 0 | 0 | 0 | 0 | 0 | 0
2016-01-20 23:00 | 0 | 0 | 0 | 0 | 338356.4851 | 277845.2229 | 530355 | 0 | 0 | 0 | 0 | 108528.9813 | 0 | 0 | 0 | 0 | 0 | 0 | 2279625.8165 | 0 | 0 | 0 | 58312.5128 | 0 | 0 | 0 | 0 | 0 | 0 | 0 | 0 | 0 | -45315.1691 | 0 | 0 | 0 | 0 | 0 | 0 | 0 | 0 | 164821.7017 | 0 | 0 | 0 | 0 | -33659.8246 | 0 | 0 | 0 | 0 | 0 | 0
2016-01-21 | 0 | 0 | 0 | 0 | 344387.1197 | 9726.9599 | 536685 | 0 | 0 | 0 | 0 | 90630.3383 | 0 | 0 | 0 | 0 | 0 | 0 | 2173266.0519 | 0 | 0 | 0 | 0 | 0 | 0 | 0 | 0 | 0 | 0 | 0 | 0 | 0 | -17898.643 | 0 | 0 | 0 | 0 | 0 | 0 | 0 | 0 | 0 | 106359.7646 | 0 | 0 | 0 | -58312.5128 | 0 | 0 | 0 | 0 | 0 | 0
2016-01-21 01:00 | 0 | 0 | 0 | 0 | 338879.1851 | 0 | 533921 | 0 | 0 | 0 | 0 | 45315.1691 | 0 | 0 | 0 | 0 | 0 | 0 | 2023539.4061 | 0 | 0 | 0 | 0 | 0 | 0 | 0 | 0 | 0 | 0 | 0 | 0 | 0 | -45315.1691 | 0 | 0 | 0 | 0 | 0 | 0 | 0 | 0 | 0 | 149726.6458 | 0 | 0 | 0 | 0 | 0 | 0 | 0 | 0 | 0 | 0
2016-01-21 02:00 | 0 | 0 | 0 | 0 | 331025.5221 | 0 | 523733 | 0 | 0 | 0 | 0 | 0 | 0 | 0 | 0 | 0 | 0 | 0 | 1876147.0973 | 0 | 0 | 0 | 0 | 0 | 0 | 0 | 0 | 0 | 0 | 0 | 0 | 0 | -45315.1691 | 0 | 0 | 0 | 0 | 0 | 0 | 0 | 0 | 0 | 147392.3088 | 0 | 0 | 0 | 0 | 0 | 0 | 0 | 0 | 0 | 0
2016-01-21 03:00 | 0 | 0 | 0 | 0 | 325889.7529 | 0 | 502414 | 0 | 0 | 0 | 0 | 45315.1691 | 0 | 0 | 0 | 0 | 0 | 0 | 1654307.6811 | 0 | 0 | 0 | 0 | 0 | 0 | 0 | 0 | 0 | 0 | 0 | 0 | 0 | 45315.1691 | 0 | 0 | 0 | 0 | 0 | 0 | 0 | 0 | 0 | 221839.4162 | 0 | 0 | 0 | 0 | 0 | 0 | 0 | 0 | 0 | 0
2016-01-21 04:00 | 0 | 0 | 0 | 0 | 324468.6716 | 0 | 477551 | 0 | 0 | 0 | 0 | 0 | 0 | 0 | 0 | 0 | 0 | 0 | 1546540.5218 | 0 | 0 | 0 | 0 | 0 | 0 | 0 | 0 | 0 | 0 | 0 | 0 | 0 | -45315.1691 | 0 | 0 | 0 | 0 | 0 | 0 | 0 | 0 | 0 | 107767.1593 | 0 | 0 | 0 | 0 | 0 | 0 | 0 | 0 | 0 | 0
2016-01-21 05:00 | 0 | 0 | 0 | 0 | 318571.1648 | 0 | 456315 | 0 | 0 | 0 | 0 | 45315.1691 | 0 | 0 | 0 | 0 | 0 | 0 | 1363481.5175 | 0 | 0 | 0 | 0 | 0 | 0 | 0 | 0 | 0 | 0 | 0 | 0 | 0 | 45315.1691 | 0 | 0 | 0 | 0 | 0 | 0 | 0 | 0 | 0 | 183059.0043 | 0 | 0 | 0 | 0 | 0 | 0 | 0 | 0 | 0 | 0
2016-01-21 06:00 | 0 | 0 | 0 | 0 | 306793.7773 | 0 | 443693 | 0 | 0 | 0 | 0 | 0 | 0 | 0 | 0 | 0 | 0 | 0 | 1271897.4639 | 0 | 0 | 0 | 0 | 0 | 0 | 0 | 0 | 0 | 0 | 0 | 0 | 0 | -45315.1691 | 0 | 0 | 0 | 0 | 0 | 0 | 0 | 0 | 0 | 91584.0536 | 0 | 0 | 0 | 0 | 0 | 0 | 0 | 0 | 0 | 0
2016-01-21 07:00 | 0 | 0 | 0 | 0 | 303664.8658 | 0 | 435960 | 0 | 0 | 0 | 0 | 45315.1691 | 0 | 0 | 0 | 0 | 0 | 0 | 1094287.1606 | 0 | 0 | 0 | 0 | 0 | 0 | 0 | 0 | 0 | 0 | 0 | 0 | 0 | 45315.1691 | 0 | 0 | 0 | 0 | 0 | 0 | 0 | 0 | 0 | 177610.3033 | 0 | 0 | 0 | 0 | 0 | 0 | 0 | 0 | 0 | 0
2016-01-21 08:00 | 0 | 0 | 0 | 0 | 306497.5582 | 0 | 432949 | 0 | 0 | 0 | 0 | 0 | 0 | 0 | 0 | 0 | 0 | 0 | 1013150.8879 | 0 | 0 | 0 | 0 | 0 | 0 | 0 | 0 | 0 | 0 | 0 | 0 | 0 | -45315.1691 | 0 | 0 | 0 | 0 | 0 | 0 | 0 | 0 | 0 | 81136.2727 | 0 | 0 | 0 | 0 | 0 | 0 | 0 | 0 | 0 | 0
2016-01-21 09:00 | 0 | 0 | 0 | 0 | 305350.7843 | 0 | 435901 | 0 | 0 | 0 | 0 | 45315.1691 | 0 | 0 | 0 | 0 | 0 | 0 | 837285.503 | 0 | 0 | 0 | 0 | 0 | 0 | 0 | 0 | 0 | 0 | 0 | 0 | 0 | 45315.1691 | 0 | 0 | 0 | 0 | 0 | 0 | 0 | 0 | 0 | 175865.3849 | 0 | 0 | 0 | 0 | 0 | 0 | 0 | 0 | 0 | 0
2016-01-21 10:00 | 0 | 0 | 0 | 0 | 304198.4423 | 0 | 448923 | 0 | 0 | 0 | 0 | 0 | 0 | 0 | 0 | 0 | 0 | 0 | 737876.1145 | 0 | 0 | 0 | 0 | 0 | 0 | 0 | 0 | 0 | 0 | 0 | 0 | 0 | -45315.1691 | 0 | 0 | 0 | 0 | 0 | 0 | 0 | 0 | 0 | 99409.3885 | 0 | 0 | 0 | 0 | 0 | 0 | 0 | 0 | 0 | 0
2016-01-21 11:00 | 0 | 0 | 0 | 0 | 303405.5006 | 0 | 480425 | 0 | 0 | 0 | 0 | 45315.1691 | 0 | 0 | 0 | 0 | 0 | 0 | 515541.446 | 0 | 0 | 0 | 0 | 0 | 0 | 0 | 0 | 0 | 0 | 0 | 0 | 0 | 45315.1691 | 0 | 0 | 0 | 0 | 0 | 0 | 0 | 0 | 0 | 222334.6685 | 0 | 0 | 0 | 0 | 0 | 0 | 0 | 0 | 0 | 0
2016-01-21 12:00 | 0 | 0 | 0 | 0 | 305536.2389 | 0 | 510035 | 0 | 0 | 0 | 0 | 0 | 0 | 0 | 0 | 0 | 0 | 0 | 356357.854 | 0 | 0 | 0 | 0 | 0 | 0 | 0 | 0 | 0 | 0 | 0 | 0 | 0 | -45315.1691 | 0 | 0 | 0 | 0 | 0 | 0 | 0 | 0 | 0 | 159183.592 | 0 | 0 | 0 | 0 | 0 | 0 | 0 | 0 | 0 | 0
2016-01-21 13:00 | 0 | 0 | 0 | 0 | 308768.7926 | 15.4691 | 518534 | 0 | 0 | 0 | 0 | 0 | 0 | 0 | 0 | 0 | 0 | 0 | 146608.1157 | 0 | 0 | 0 | 0 | 0 | 0 | 0 | 0 | 0 | 0 | 0 | 0 | 0 | 0 | 0 | 0 | 0 | 0 | 0 | 0 | 0 | 0 | 0 | 209749.7383 | 0 | 0 | 0 | 0 | 0 | 0 | 0 | 0 | 0 | 0
2016-01-21 14:00 | 0 | 0 | 0 | 0 | 286022.7001 | 83207.1842 | 515838 | 0 | 0 | 0 | 0 | 0 | 0 | 0 | 0 | 0 | 0 | 0 | 0 | 0 | 0 | 0 | 0 | 0 | 0 | 0 | 0 | 0 | 0 | 0 | 0 | 0 | 0 | 0 | 0 | 0 | 0 | 0 | 0 | 0 | 0 | 0 | 146608.1157 | 0 | 0 | 0 | 0 | 0 | 0 | 0 | 0 | 0 | 0
2016-01-21 15:00 | 0 | 0 | 0 | 0 | 301650.0441 | 535574.0512 | 511625 | 0 | 0 | 0 | 0 | 0 | 0 | 0 | 0 | 0 | 0 | 0 | 325599.0953 | 0 | 0 | 0 | 0 | 0 | 0 | 0 | 0 | 0 | 0 | 0 | 0 | 0 | 0 | 0 | 0 | 0 | 0 | 0 | 0 | 0 | 0 | 325599.0953 | 0 | 0 | 0 | 0 | 0 | 0 | 0 | 0 | 0 | 0 | 0
2016-01-21 16:00 | 0 | 0 | 0 | 0 | 212603.5011 | 651524.4188 | 504869 | 0 | 0 | 0 | 0 | 0 | 0 | 0 | 0 | 0 | 0 | 0 | 651198.1907 | 0 | 0 | 0 | 33659.8246 | 0 | 0 | 0 | 0 | 0 | 0 | 0 | 0 | 0 | 0 | 0 | 0 | 0 | 0 | 0 | 0 | 0 | 0 | 325599.0953 | 0 | 0 | 0 | 0 | 33659.8246 | 0 | 0 | 0 | 0 | 0 | 0
2016-01-21 17:00 | 0 | 0 | 0 | 0 | 276454.63 | 650086.1472 | 497314 | 0 | 0 | 0 | 0 | 45315.1691 | 0 | 0 | 0 | 0 | 0 | 0 | 976797.286 | 0 | 0 | 0 | 91972.3374 | 0 | 0 | 0 | 0 | 0 | 0 | 0 | 0 | 0 | 45315.1691 | 0 | 0 | 0 | 0 | 0 | 0 | 0 | 0 | 325599.0953 | 0 | 0 | 0 | 0 | 58312.5128 | 0 | 0 | 0 | 0 | 0 | 0
2016-01-21 18:00 | 0 | 0 | 0 | 0 | 0 | 618848.6429 | 490719 | 0 | 0 | 0 | 0 | 0 | 0 | 0 | 0 | 0 | 0 | 0 | 1208554.6108 | 0 | 0 | 0 | 33659.8246 | 0 | 0 | 0 | 0 | 0 | 0 | 0 | 0 | 0 | -45315.1691 | 0 | 0 | 0 | 0 | 0 | 0 | 0 | 0 | 231757.3248 | 0 | 0 | 0 | 0 | -58312.5128 | 0 | 0 | 0 | 0 | 0 | 0
2016-01-21 19:00 | 0 | 0 | 0 | 0 | 175030.0709 | 603247.1998 | 486338 | 0 | 0 | 0 | 0 | 0 | 0 | 0 | 0 | 0 | 0 | 0 | 1534153.7062 | 0 | 0 | 0 | 0 | 0 | 0 | 0 | 0 | 0 | 0 | 0 | 0 | 0 | 0 | 0 | 0 | 0 | 0 | 0 | 0 | 0 | 0 | 325599.0953 | 0 | 0 | 0 | 0 | -33659.8246 | 0 | 0 | 0 | 0 | 0 | 0
2016-01-21 20:00 | 0 | 0 | 0 | 0 | 241463.1894 | 613435.0751 | 483984 | 0 | 0 | 0 | 0 | 45315.1691 | 0 | 0 | 0 | 0 | 0 | 0 | 1859752.8015 | 0 | 0 | 0 | 0 | 0 | 0 | 0 | 0 | 0 | 0 | 0 | 0 | 0 | 45315.1691 | 0 | 0 | 0 | 0 | 0 | 0 | 0 | 0 | 325599.0953 | 0 | 0 | 0 | 0 | 0 | 0 | 0 | 0 | 0 | 0 | 0
2016-01-21 21:00 | 0 | 0 | 0 | 0 | 0 | 627799.3408 | 486412 | 0 | 0 | 0 | 0 | 0 | 0 | 0 | 0 | 0 | 0 | 0 | 2046455.3114 | 0 | 0 | 0 | 0 | 0 | 0 | 0 | 0 | 0 | 0 | 0 | 0 | 0 | -45315.1691 | 0 | 0 | 0 | 0 | 0 | 0 | 0 | 0 | 186702.5099 | 0 | 0 | 0 | 0 | 0 | 0 | 0 | 0 | 0 | 0 | 0
2016-01-21 22:00 | 0 | 0 | 0 | 0 | 44733.8547 | 560854.8272 | 501961 | 0 | 0 | 0 | 0 | 45315.1691 | 0 | 0 | 0 | 0 | 0 | 0 | 2046455.3114 | 0 | 0 | 0 | 58312.5128 | 0 | 0 | 0 | 0 | 0 | 0 | 0 | 0 | 0 | 45315.1691 | 0 | 0 | 0 | 0 | 0 | 0 | 0 | 0 | 0 | 0 | 0 | 0 | 0 | 58312.5128 | 0 | 0 | 0 | 0 | 0 | 0
2016-01-21 23:00 | 0 | 0 | 0 | 0 | 399016.6084 | 222848.0275 | 520445 | 0 | 0 | 0 | 0 | 90630.3383 | 0 | 0 | 0 | 0 | 0 | 0 | 2160872.291 | 0 | 0 | 0 | 0 | 0 | 0 | 0 | 0 | 0 | 0 | 0 | 0 | 0 | 45315.1691 | 0 | 0 | 0 | 0 | 0 | 0 | 0 | 0 | 114416.9796 | 0 | 0 | 0 | 0 | -58312.5128 | 0 | 0 | 0 | 0 | 0 | 0
2016-01-22 | 0 | 0 | 0 | 0 | 405763.8529 | 6613.7541 | 527936 | 0 | 0 | 0 | 0 | 45315.1691 | 0 | 0 | 0 | 0 | 0 | 0 | 2075711.0135 | 0 | 0 | 0 | 14918.0537 | 0 | 0 | 0 | 0 | 0 | 0 | 0 | 0 | 0 | -45315.1691 | 0 | 0 | 0 | 0 | 0 | 0 | 0 | 0 | 0 | 85161.2775 | 0 | 0 | 0 | 14918.0537 | 0 | 0 | 0 | 0 | 0 | 0
2016-01-22 01:00 | 0 | 0 | 0 | 0 | 235002.425 | 0 | 526468 | 0 | 0 | 0 | 0 | 0 | 0 | 0 | 0 | 0 | 0 | 0 | 1786166.1485 | 0 | 0 | 0 | 58312.5128 | 0 | 0 | 0 | 0 | 0 | 0 | 0 | 0 | 0 | -45315.1691 | 0 | 0 | 0 | 0 | 0 | 0 | 0 | 0 | 0 | 289544.865 | 0 | 0 | 0 | 43394.4591 | 0 | 0 | 0 | 0 | 0 | 0
2016-01-22 02:00 | 0 | 0 | 0 | 0 | 366949.5742 | 0 | 516856 | 0 | 0 | 0 | 0 | 45315.1691 | 0 | 0 | 0 | 0 | 0 | 0 | 1649257.0663 | 0 | 0 | 0 | 0 | 0 | 0 | 0 | 0 | 0 | 0 | 0 | 0 | 0 | 45315.1691 | 0 | 0 | 0 | 0 | 0 | 0 | 0 | 0 | 0 | 136909.0822 | 0 | 0 | 0 | -58312.5128 | 0 | 0 | 0 | 0 | 0 | 0
2016-01-22 03:00 | 0 | 0 | 0 | 0 | 351326.0299 | 0 | 498821 | 0 | 0 | 0 | 0 | 0 | 0 | 0 | 0 | 0 | 0 | 0 | 1488764.7525 | 0 | 0 | 0 | 58312.5128 | 0 | 0 | 0 | 0 | 0 | 0 | 0 | 0 | 0 | -45315.1691 | 0 | 0 | 0 | 0 | 0 | 0 | 0 | 0 | 0 | 160492.3138 | 0 | 0 | 0 | 58312.5128 | 0 | 0 | 0 | 0 | 0 | 0
2016-01-22 04:00 | 0 | 0 | 0 | 0 | 337457.1887 | 0 | 476229 | 0 | 0 | 0 | 0 | 45315.1691 | 0 | 0 | 0 | 0 | 0 | 0 | 1362990.2849 | 0 | 0 | 0 | 0 | 0 | 0 | 0 | 0 | 0 | 0 | 0 | 0 | 0 | 45315.1691 | 0 | 0 | 0 | 0 | 0 | 0 | 0 | 0 | 0 | 125774.4676 | 0 | 0 | 0 | -58312.5128 | 0 | 0 | 0 | 0 | 0 | 0
2016-01-22 05:00 | 0 | 0 | 0 | 0 | 179827.4787 | 0 | 456375 | 0 | 0 | 0 | 0 | 0 | 0 | 0 | 0 | 0 | 0 | 0 | 1073445.4199 | 0 | 0 | 0 | 58312.5128 | 0 | 0 | 0 | 0 | 0 | 0 | 0 | 0 | 0 | -45315.1691 | 0 | 0 | 0 | 0 | 0 | 0 | 0 | 0 | 0 | 289544.865 | 0 | 0 | 0 | 58312.5128 | 0 | 0 | 0 | 0 | 0 | 0
2016-01-22 06:00 | 0 | 0 | 0 | 0 | 338868.397 | 0 | 444230 | 0 | 0 | 0 | 0 | 45315.1691 | 0 | 0 | 0 | 0 | 0 | 0 | 981081.1606 | 0 | 0 | 0 | 0 | 0 | 0 | 0 | 0 | 0 | 0 | 0 | 0 | 0 | 45315.1691 | 0 | 0 | 0 | 0 | 0 | 0 | 0 | 0 | 0 | 92364.2594 | 0 | 0 | 0 | -58312.5128 | 0 | 0 | 0 | 0 | 0 | 0
2016-01-22 07:00 | 0 | 0 | 0 | 0 | 347842.8623 | 0 | 436401 | 0 | 0 | 0 | 0 | 0 | 0 | 0 | 0 | 0 | 0 | 0 | 879525.6793 | 0 | 0 | 0 | 58312.5128 | 0 | 0 | 0 | 0 | 0 | 0 | 0 | 0 | 0 | -45315.1691 | 0 | 0 | 0 | 0 | 0 | 0 | 0 | 0 | 0 | 101555.4813 | 0 | 0 | 0 | 58312.5128 | 0 | 0 | 0 | 0 | 0 | 0
2016-01-22 08:00 | 0 | 0 | 0 | 0 | 357296.4774 | 0 | 433510 | 0 | 0 | 0 | 0 | 0 | 0 | 0 | 0 | 0 | 0 | 0 | 803312.1566 | 0 | 0 | 0 | 58312.5128 | 0 | 0 | 0 | 0 | 0 | 0 | 0 | 0 | 0 | 0 | 0 | 0 | 0 | 0 | 0 | 0 | 0 | 0 | 0 | 76213.5226 | 0 | 0 | 0 | 0 | 0 | 0 | 0 | 0 | 0 | 0
2016-01-22 09:00 | 0 | 0 | 0 | 0 | 365101.0182 | 0 | 436978 | 0 | 0 | 0 | 0 | 45315.1691 | 0 | 0 | 0 | 0 | 0 | 0 | 744432.5185 | 0 | 0 | 0 | 0 | 0 | 0 | 0 | 0 | 0 | 0 | 0 | 0 | 0 | 45315.1691 | 0 | 0 | 0 | 0 | 0 | 0 | 0 | 0 | 0 | 58879.6382 | 0 | 0 | 0 | -58312.5128 | 0 | 0 | 0 | 0 | 0 | 0
2016-01-22 10:00 | 0 | 0 | 0 | 0 | 373854.6245 | 0 | 449180 | 0 | 0 | 0 | 0 | 0 | 0 | 0 | 0 | 0 | 0 | 0 | 656109.7993 | 0 | 0 | 0 | 58312.5128 | 0 | 0 | 0 | 0 | 0 | 0 | 0 | 0 | 0 | -45315.1691 | 0 | 0 | 0 | 0 | 0 | 0 | 0 | 0 | 0 | 88322.7192 | 0 | 0 | 0 | 58312.5128 | 0 | 0 | 0 | 0 | 0 | 0
2016-01-22 11:00 | 0 | 0 | 0 | 0 | 372107.0897 | 0 | 477761 | 0 | 0 | 0 | 0 | 45315.1691 | 0 | 0 | 0 | 0 | 0 | 0 | 563453.2326 | 0 | 0 | 0 | 0 | 0 | 0 | 0 | 0 | 0 | 0 | 0 | 0 | 0 | 45315.1691 | 0 | 0 | 0 | 0 | 0 | 0 | 0 | 0 | 0 | 92656.5667 | 0 | 0 | 0 | -58312.5128 | 0 | 0 | 0 | 0 | 0 | 0
2016-01-22 12:00 | 0 | 0 | 0 | 0 | 361185.6538 | 0 | 507663 | 0 | 0 | 0 | 0 | 0 | 0 | 0 | 0 | 0 | 0 | 0 | 403978.5428 | 0 | 0 | 0 | 58312.5128 | 0 | 0 | 0 | 0 | 0 | 0 | 0 | 0 | 0 | -45315.1691 | 0 | 0 | 0 | 0 | 0 | 0 | 0 | 0 | 0 | 159474.6898 | 0 | 0 | 0 | 58312.5128 | 0 | 0 | 0 | 0 | 0 | 0
2016-01-22 13:00 | 0 | 0 | 0 | 0 | 343781.6135 | 23.7824 | 521669 | 0 | 0 | 0 | 0 | 45315.1691 | 0 | 0 | 0 | 0 | 0 | 0 | 239112.2824 | 0 | 0 | 0 | 0 | 0 | 0 | 0 | 0 | 0 | 0 | 0 | 0 | 0 | 45315.1691 | 0 | 0 | 0 | 0 | 0 | 0 | 0 | 0 | 0 | 164866.2604 | 0 | 0 | 0 | -58312.5128 | 0 | 0 | 0 | 0 | 0 | 0
2016-01-22 14:00 | 0 | 0 | 0 | 0 | 295122.9952 | 91740.2687 | 527730 | 0 | 0 | 0 | 0 | 0 | 0 | 0 | 0 | 0 | 0 | 0 | 143560.7155 | 0 | 0 | 0 | 0 | 0 | 0 | 0 | 0 | 0 | 0 | 0 | 0 | 0 | -45315.1691 | 0 | 0 | 0 | 0 | 0 | 0 | 0 | 0 | 0 | 95551.5669 | 0 | 0 | 0 | 0 | 0 | 0 | 0 | 0 | 0 | 0
2016-01-22 15:00 | 0 | 0 | 0 | 0 | 266634.3193 | 497789.6131 | 530526 | 0 | 0 | 0 | 0 | 0 | 0 | 0 | 0 | 0 | 0 | 0 | 377458.6479 | 0 | 0 | 0 | 0 | 0 | 0 | 0 | 0 | 0 | 0 | 0 | 0 | 0 | 0 | 0 | 0 | 0 | 0 | 0 | 0 | 0 | 0 | 233897.9324 | 0 | 0 | 0 | 0 | 0 | 0 | 0 | 0 | 0 | 0 | 0
2016-01-22 16:00 | 0 | 0 | 0 | 0 | 224476.3878 | 593818.9285 | 527349 | 0 | 0 | 0 | 0 | 45315.1691 | 0 | 0 | 0 | 0 | 0 | 0 | 623089.795 | 0 | 0 | 0 | 0 | 0 | 0 | 0 | 0 | 0 | 0 | 0 | 0 | 0 | 45315.1691 | 0 | 0 | 0 | 0 | 0 | 0 | 0 | 0 | 245631.1471 | 0 | 0 | 0 | 0 | 0 | 0 | 0 | 0 | 0 | 0 | 0
2016-01-22 17:00 | 0 | 0 | 0 | 0 | 0 | 586149.0446 | 521407 | 0 | 0 | 0 | 0 | 0 | 0 | 0 | 0 | 0 | 0 | 0 | 733147.0087 | 0 | 0 | 0 | 0 | 0 | 0 | 0 | 0 | 0 | 0 | 0 | 0 | 0 | -45315.1691 | 0 | 0 | 0 | 0 | 0 | 0 | 0 | 0 | 110057.2137 | 0 | 0 | 0 | 0 | 0 | 0 | 0 | 0 | 0 | 0 | 0
2016-01-22 18:00 | 0 | 0 | 0 | 0 | 0 | 566996.1241 | 515885 | 0 | 0 | 0 | 0 | 0 | 0 | 0 | 0 | 0 | 0 | 0 | 784258.1329 | 0 | 0 | 0 | 0 | 0 | 0 | 0 | 0 | 0 | 0 | 0 | 0 | 0 | 0 | 0 | 0 | 0 | 0 | 0 | 0 | 0 | 0 | 51111.1241 | 0 | 0 | 0 | 0 | 0 | 0 | 0 | 0 | 0 | 0 | 0
2016-01-22 19:00 | 0 | 0 | 0 | 0 | 211572.4809 | 561139.5399 | 510547 | 0 | 0 | 0 | 0 | 45315.1691 | 0 | 0 | 0 | 0 | 0 | 0 | 1001107.9845 | 0 | 0 | 0 | 0 | 0 | 0 | 0 | 0 | 0 | 0 | 0 | 0 | 0 | 45315.1691 | 0 | 0 | 0 | 0 | 0 | 0 | 0 | 0 | 216849.8517 | 0 | 0 | 0 | 0 | 0 | 0 | 0 | 0 | 0 | 0 | 0
2016-01-22 20:00 | 0 | 0 | 0 | 0 | 212294.4343 | 574503.4919 | 506514 | 0 | 0 | 0 | 0 | 0 | 0 | 0 | 0 | 0 | 0 | 0 | 1326707.0799 | 0 | 0 | 0 | 0 | 0 | 0 | 0 | 0 | 0 | 0 | 0 | 0 | 0 | -45315.1691 | 0 | 0 | 0 | 0 | 0 | 0 | 0 | 0 | 325599.0953 | 0 | 0 | 0 | 0 | 0 | 0 | 0 | 0 | 0 | 0 | 0
2016-01-22 21:00 | 0 | 0 | 0 | 0 | 0 | 583691.5574 | 507046 | 0 | 0 | 0 | 0 | 0 | 0 | 0 | 0 | 0 | 0 | 0 | 1403352.6373 | 0 | 0 | 0 | 0 | 0 | 0 | 0 | 0 | 0 | 0 | 0 | 0 | 0 | 0 | 0 | 0 | 0 | 0 | 0 | 0 | 0 | 0 | 76645.5574 | 0 | 0 | 0 | 0 | 0 | 0 | 0 | 0 | 0 | 0 | 0
2016-01-22 22:00 | 0 | 0 | 0 | 0 | 280805.4396 | 490045.9447 | 517154 | 0 | 0 | 0 | 0 | 45315.1691 | 0 | 0 | 0 | 0 | 0 | 0 | 1611734.8525 | 0 | 0 | 0 | 0 | 0 | 0 | 0 | 0 | 0 | 0 | 0 | 0 | 0 | 45315.1691 | 0 | 0 | 0 | 0 | 0 | 0 | 0 | 0 | 208382.2152 | 0 | 0 | 0 | 0 | 0 | 0 | 0 | 0 | 0 | 0 | 0
2016-01-22 23:00 | 0 | 0 | 0 | 0 | 367264.0727 | 190680.4992 | 529079 | 0 | 0 | 0 | 0 | 45315.1691 | 0 | 0 | 0 | 0 | 0 | 0 | 1640600.4244 | 0 | 0 | 0 | 0 | 0 | 0 | 0 | 0 | 0 | 0 | 0 | 0 | 0 | 0 | 0 | 0 | 0 | 0 | 0 | 0 | 0 | 0 | 28865.5719 | 0 | 0 | 0 | 0 | 0 | 0 | 0 | 0 | 0 | 0 | 0
2016-01-23 | 0 | 0 | 0 | 0 | 250785.7374 | 5428.7413 | 532762 | 0 | 0 | 0 | 0 | 0 | 0 | 0 | 0 | 0 | 0 | 0 | 1351055.5594 | 0 | 0 | 0 | 58312.5128 | 0 | 0 | 0 | 0 | 0 | 0 | 0 | 0 | 0 | -45315.1691 | 0 | 0 | 0 | 0 | 0 | 0 | 0 | 0 | 0 | 289544.865 | 0 | 0 | 0 | 58312.5128 | 0 | 0 | 0 | 0 | 0 | 0
2016-01-23 01:00 | 0 | 0 | 0 | 0 | 468121.2432 | 0 | 529195 | 0 | 0 | 0 | 0 | 45315.1691 | 0 | 0 | 0 | 0 | 0 | 0 | 1302979.1463 | 0 | 0 | 0 | 0 | 0 | 0 | 0 | 0 | 0 | 0 | 0 | 0 | 0 | 45315.1691 | 0 | 0 | 0 | 0 | 0 | 0 | 0 | 0 | 0 | 48076.4132 | 0 | 0 | 0 | -58312.5128 | 0 | 0 | 0 | 0 | 0 | 0
2016-01-23 02:00 | 0 | 0 | 0 | 0 | 470263.1617 | 0 | 520505 | 0 | 0 | 0 | 0 | 0 | 0 | 0 | 0 | 0 | 0 | 0 | 1239739.9643 | 0 | 0 | 0 | 58312.5128 | 0 | 0 | 0 | 0 | 0 | 0 | 0 | 0 | 0 | -45315.1691 | 0 | 0 | 0 | 0 | 0 | 0 | 0 | 0 | 0 | 63239.182 | 0 | 0 | 0 | 58312.5128 | 0 | 0 | 0 | 0 | 0 | 0
2016-01-23 03:00 | 0 | 0 | 0 | 0 | 467713.4791 | 0 | 505807 | 0 | 0 | 0 | 0 | 45315.1691 | 0 | 0 | 0 | 0 | 0 | 0 | 1214643.787 | 0 | 0 | 0 | 0 | 0 | 0 | 0 | 0 | 0 | 0 | 0 | 0 | 0 | 45315.1691 | 0 | 0 | 0 | 0 | 0 | 0 | 0 | 0 | 0 | 25096.1772 | 0 | 0 | 0 | -58312.5128 | 0 | 0 | 0 | 0 | 0 | 0
2016-01-23 04:00 | 0 | 0 | 0 | 0 | 462244.488 | 0 | 487425 | 0 | 0 | 0 | 0 | 0 | 0 | 0 | 0 | 0 | 0 | 0 | 1177709.7336 | 0 | 0 | 0 | 57068.7106 | 0 | 0 | 0 | 0 | 0 | 0 | 0 | 0 | 0 | -45315.1691 | 0 | 0 | 0 | 0 | 0 | 0 | 0 | 0 | 0 | 36934.0535 | 0 | 0 | 0 | 57068.7106 | 0 | 0 | 0 | 0 | 0 | 0
2016-01-23 05:00 | 0 | 0 | 0 | 0 | 460177.4585 | 0 | 471931 | 0 | 0 | 0 | 0 | 45315.1691 | 0 | 0 | 0 | 0 | 0 | 0 | 1177709.7336 | 0 | 0 | 0 | 0 | 0 | 0 | 0 | 0 | 0 | 0 | 0 | 0 | 0 | 45315.1691 | 0 | 0 | 0 | 0 | 0 | 0 | 0 | 0 | 0 | 0 | 0 | 0 | 0 | -57068.7106 | 0 | 0 | 0 | 0 | 0 | 0
2016-01-23 06:00 | 0 | 0 | 0 | 0 | 448169.8207 | 0 | 460046 | 0 | 0 | 0 | 0 | 0 | 0 | 0 | 0 | 0 | 0 | 0 | 1177709.7336 | 0 | 0 | 0 | 33438.9899 | 0 | 0 | 0 | 0 | 0 | 0 | 0 | 0 | 0 | -45315.1691 | 0 | 0 | 0 | 0 | 0 | 0 | 0 | 0 | 0 | 0 | 0 | 0 | 0 | 33438.9899 | 0 | 0 | 0 | 0 | 0 | 0
2016-01-23 07:00 | 0 | 0 | 0 | 0 | 464636.1793 | 0 | 452760 | 0 | 0 | 0 | 0 | 45315.1691 | 0 | 0 | 0 | 0 | 0 | 0 | 1177709.7336 | 0 | 0 | 0 | 0 | 0 | 0 | 0 | 0 | 0 | 0 | 0 | 0 | 0 | 45315.1691 | 0 | 0 | 0 | 0 | 0 | 0 | 0 | 0 | 0 | 0 | 0 | 0 | 0 | -33438.9899 | 0 | 0 | 0 | 0 | 0 | 0
2016-01-23 08:00 | 0 | 0 | 0 | 0 | 422849.431 | 0 | 448842 | 0 | 0 | 0 | 0 | 0 | 0 | 0 | 0 | 0 | 0 | 0 | 1177709.7336 | 0 | 0 | 0 | 19322.6002 | 0 | 0 | 0 | 0 | 0 | 0 | 0 | 0 | 0 | -45315.1691 | 0 | 0 | 0 | 0 | 0 | 0 | 0 | 0 | 0 | 0 | 0 | 0 | 0 | 19322.6002 | 0 | 0 | 0 | 0 | 0 | 0
2016-01-23 09:00 | 0 | 0 | 0 | 0 | 475091.569 | 0 | 449099 | 0 | 0 | 0 | 0 | 45315.1691 | 0 | 0 | 0 | 0 | 0 | 0 | 1177709.7336 | 0 | 0 | 0 | 0 | 0 | 0 | 0 | 0 | 0 | 0 | 0 | 0 | 0 | 45315.1691 | 0 | 0 | 0 | 0 | 0 | 0 | 0 | 0 | 0 | 0 | 0 | 0 | 0 | -19322.6002 | 0 | 0 | 0 | 0 | 0 | 0
2016-01-23 10:00 | 0 | 0 | 0 | 0 | 408972.8309 | 0 | 454288 | 0 | 0 | 0 | 0 | 0 | 0 | 0 | 0 | 0 | 0 | 0 | 1177709.7336 | 0 | 0 | 0 | 0 | 0 | 0 | 0 | 0 | 0 | 0 | 0 | 0 | 0 | -45315.1691 | 0 | 0 | 0 | 0 | 0 | 0 | 0 | 0 | 0 | 0 | 0 | 0 | 0 | 0 | 0 | 0 | 0 | 0 | 0 | 0
2016-01-23 11:00 | 0 | 0 | 0 | 0 | 490038.3513 | 0 | 463739 | 0 | 0 | 0 | 0 | 45315.1691 | 0 | 0 | 0 | 0 | 0 | 0 | 1158693.9157 | 0 | 0 | 0 | 0 | 0 | 0 | 0 | 0 | 0 | 0 | 0 | 0 | 0 | 45315.1691 | 0 | 0 | 0 | 0 | 0 | 0 | 0 | 0 | 0 | 19015.8179 | 0 | 0 | 0 | 0 | 0 | 0 | 0 | 0 | 0 | 0
2016-01-23 12:00 | 0 | 0 | 0 | 0 | 491853.3436 | 0 | 478856 | 0 | 0 | 0 | 0 | 0 | 0 | 0 | 0 | 0 | 0 | 0 | 1158693.9157 | 0 | 0 | 0 | 58312.5128 | 0 | 0 | 0 | 0 | 0 | 0 | 0 | 0 | 0 | -45315.1691 | 0 | 0 | 0 | 0 | 0 | 0 | 0 | 0 | 0 | 0 | 0 | 0 | 0 | 58312.5128 | 0 | 0 | 0 | 0 | 0 | 0
2016-01-23 13:00 | 0 | 0 | 0 | 0 | 501249.0195 | 29.2545 | 495520 | 0 | 0 | 0 | 0 | 45315.1691 | 0 | 0 | 0 | 0 | 0 | 0 | 1158693.9157 | 0 | 0 | 0 | 18755.6176 | 0 | 0 | 0 | 0 | 0 | 0 | 0 | 0 | 0 | 45315.1691 | 0 | 0 | 0 | 0 | 0 | 0 | 0 | 0 | 0 | 0 | 0 | 0 | 0 | -39556.8952 | 0 | 0 | 0 | 0 | 0 | 0
2016-01-23 14:00 | 0 | 0 | 0 | 0 | 470953.7539 | 104265.9443 | 509928 | 0 | 0 | 0 | 0 | 45315.1691 | 0 | 0 | 0 | 0 | 0 | 0 | 1184428.7187 | 0 | 0 | 0 | 58312.5128 | 0 | 0 | 0 | 0 | 0 | 0 | 0 | 0 | 0 | 0 | 0 | 0 | 0 | 0 | 0 | 0 | 0 | 0 | 25734.803 | 0 | 0 | 0 | 0 | 39556.8952 | 0 | 0 | 0 | 0 | 0 | 0
2016-01-23 15:00 | 0 | 0 | 0 | 0 | 371884.8361 | 366664.5773 | 516578 | 0 | 0 | 0 | 0 | 0 | 0 | 0 | 0 | 0 | 0 | 0 | 1510027.814 | 0 | 0 | 0 | 0 | 0 | 0 | 0 | 0 | 0 | 0 | 0 | 0 | 0 | -45315.1691 | 0 | 0 | 0 | 0 | 0 | 0 | 0 | 0 | 325599.0953 | 0 | 0 | 0 | 0 | -58312.5128 | 0 | 0 | 0 | 0 | 0 | 0
2016-01-23 16:00 | 0 | 0 | 0 | 0 | 84331.4043 | 474714.7649 | 513731 | 0 | 0 | 0 | 0 | 45315.1691 | 0 | 0 | 0 | 0 | 0 | 0 | 1510027.814 | 0 | 0 | 0 | 0 | 0 | 0 | 0 | 0 | 0 | 0 | 0 | 0 | 0 | 45315.1691 | 0 | 0 | 0 | 0 | 0 | 0 | 0 | 0 | 0 | 0 | 0 | 0 | 0 | 0 | 0 | 0 | 0 | 0 | 0 | 0
2016-01-23 17:00 | 0 | 0 | 0 | 0 | 281450.5585 | 504476.3677 | 505643 | 0 | 0 | 0 | 0 | 0 | 0 | 0 | 0 | 0 | 0 | 0 | 1835626.9094 | 0 | 0 | 0 | 0 | 0 | 0 | 0 | 0 | 0 | 0 | 0 | 0 | 0 | -45315.1691 | 0 | 0 | 0 | 0 | 0 | 0 | 0 | 0 | 325599.0953 | 0 | 0 | 0 | 0 | 0 | 0 | 0 | 0 | 0 | 0 | 0
2016-01-23 18:00 | 0 | 0 | 0 | 0 | 0 | 498314.9683 | 494705 | 0 | 0 | 0 | 0 | 3609.9683 | 0 | 0 | 0 | 0 | 0 | 0 | 1835626.9094 | 0 | 0 | 0 | 0 | 0 | 0 | 0 | 0 | 0 | 0 | 0 | 0 | 0 | 3609.9683 | 0 | 0 | 0 | 0 | 0 | 0 | 0 | 0 | 0 | 0 | 0 | 0 | 0 | 0 | 0 | 0 | 0 | 0 | 0 | 0
2016-01-23 19:00 | 0 | 0 | 0 | 0 | 366154.6492 | 488119.6153 | 483360 | 0 | 0 | 0 | 0 | 48925.1374 | 0 | 0 | 0 | 0 | 0 | 0 | 2161226.0047 | 0 | 0 | 0 | 0 | 0 | 0 | 0 | 0 | 0 | 0 | 0 | 0 | 0 | 45315.1691 | 0 | 0 | 0 | 0 | 0 | 0 | 0 | 0 | 325599.0953 | 0 | 0 | 0 | 0 | 0 | 0 | 0 | 0 | 0 | 0 | 0
2016-01-23 20:00 | 0 | 0 | 0 | 0 | 0 | 483074.93 | 476779 | 0 | 0 | 0 | 0 | 3609.9683 | 0 | 0 | 0 | 0 | 0 | 0 | 2212837.1038 | 0 | 0 | 0 | 0 | 0 | 0 | 0 | 0 | 0 | 0 | 0 | 0 | 0 | -45315.1691 | 0 | 0 | 0 | 0 | 0 | 0 | 0 | 0 | 51611.0991 | 0 | 0 | 0 | 0 | 0 | 0 | 0 | 0 | 0 | 0 | 0
2016-01-23 21:00 | 0 | 0 | 0 | 0 | 346265.7889 | 457602.7484 | 476727 | 0 | 0 | 0 | 0 | 5152.4103 | 0 | 0 | 0 | 0 | 0 | 0 | 2538436.1991 | 0 | 0 | 0 | 0 | 0 | 0 | 0 | 0 | 0 | 0 | 0 | 0 | 0 | 1542.442 | 0 | 0 | 0 | 0 | 0 | 0 | 0 | 0 | 325599.0953 | 0 | 0 | 0 | 0 | 0 | 0 | 0 | 0 | 0 | 0 | 0
2016-01-23 22:00 | 0 | 0 | 0 | 0 | 0 | 367869.9514 | 488300 | 0 | 0 | 0 | 0 | 50467.5795 | 0 | 0 | 0 | 0 | 0 | 0 | 2372690.9814 | 0 | 0 | 0 | 0 | 0 | 0 | 0 | 0 | 0 | 0 | 0 | 0 | 0 | 45315.1691 | 0 | 0 | 0 | 0 | 0 | 0 | 0 | 0 | 0 | 165745.2177 | 0 | 0 | 0 | 0 | 0 | 0 | 0 | 0 | 0 | 0
2016-01-23 23:00 | 0 | 0 | 0 | 0 | 515193.3764 | 158149.9509 | 505374 | 0 | 0 | 0 | 0 | 90630.3383 | 0 | 0 | 0 | 0 | 0 | 0 | 2500497.5499 | 0 | 0 | 0 | 0 | 0 | 0 | 0 | 0 | 0 | 0 | 0 | 0 | 0 | 40162.7588 | 0 | 0 | 0 | 0 | 0 | 0 | 0 | 0 | 127806.5684 | 0 | 0 | 0 | 0 | 0 | 0 | 0 | 0 | 0 | 0 | 0
2016-01-24 | 0 | 0 | 0 | 0 | 458367.1502 | 10336.6807 | 514019 | 0 | 0 | 0 | 0 | 45315.1691 | 0 | 0 | 0 | 0 | 0 | 0 | 2500497.5499 | 0 | 0 | 0 | 0 | 0 | 0 | 0 | 0 | 0 | 0 | 0 | 0 | 0 | -45315.1691 | 0 | 0 | 0 | 0 | 0 | 0 | 0 | 0 | 0 | 0 | 0 | 0 | 0 | 0 | 0 | 0 | 0 | 0 | 0 | 0
2016-01-24 01:00 | 0 | 0 | 0 | 0 | 179163.9659 | 0 | 514024 | 0 | 0 | 0 | 0 | 0 | 0 | 0 | 0 | 0 | 0 | 0 | 2210952.6849 | 0 | 0 | 0 | 0 | 0 | 0 | 0 | 0 | 0 | 0 | 0 | 0 | 0 | -45315.1691 | 0 | 0 | 0 | 0 | 0 | 0 | 0 | 0 | 0 | 289544.865 | 0 | 0 | 0 | 0 | 0 | 0 | 0 | 0 | 0 | 0
2016-01-24 02:00 | 0 | 0 | 0 | 0 | 551011.6428 | 0 | 508962 | 0 | 0 | 0 | 0 | 45315.1691 | 0 | 0 | 0 | 0 | 0 | 0 | 2207687.1586 | 0 | 0 | 0 | 0 | 0 | 0 | 0 | 0 | 0 | 0 | 0 | 0 | 0 | 45315.1691 | 0 | 0 | 0 | 0 | 0 | 0 | 0 | 0 | 0 | 3265.5263 | 0 | 0 | 0 | 0 | 0 | 0 | 0 | 0 | 0 | 0
2016-01-24 03:00 | 0 | 0 | 0 | 0 | 452508.8309 | 0 | 497824 | 0 | 0 | 0 | 0 | 0 | 0 | 0 | 0 | 0 | 0 | 0 | 2207687.1586 | 0 | 0 | 0 | 0 | 0 | 0 | 0 | 0 | 0 | 0 | 0 | 0 | 0 | -45315.1691 | 0 | 0 | 0 | 0 | 0 | 0 | 0 | 0 | 0 | 0 | 0 | 0 | 0 | 0 | 0 | 0 | 0 | 0 | 0 | 0
2016-01-24 04:00 | 0 | 0 | 0 | 0 | 480181.6406 | 0 | 482754 | 0 | 0 | 0 | 0 | 0 | 0 | 0 | 0 | 0 | 0 | 0 | 2205114.7991 | 0 | 0 | 0 | 0 | 0 | 0 | 0 | 0 | 0 | 0 | 0 | 0 | 0 | 0 | 0 | 0 | 0 | 0 | 0 | 0 | 0 | 0 | 0 | 2572.3594 | 0 | 0 | 0 | 0 | 0 | 0 | 0 | 0 | 0 | 0
2016-01-24 05:00 | 0 | 0 | 0 | 0 | 447210.8463 | 0 | 468555 | 0 | 0 | 0 | 0 | 45315.1691 | 0 | 0 | 0 | 0 | 0 | 0 | 2138455.4763 | 0 | 0 | 0 | 0 | 0 | 0 | 0 | 0 | 0 | 0 | 0 | 0 | 0 | 45315.1691 | 0 | 0 | 0 | 0 | 0 | 0 | 0 | 0 | 0 | 66659.3228 | 0 | 0 | 0 | 0 | 0 | 0 | 0 | 0 | 0 | 0
2016-01-24 06:00 | 0 | 0 | 0 | 0 | 414631.8309 | 0 | 459947 | 0 | 0 | 0 | 0 | 0 | 0 | 0 | 0 | 0 | 0 | 0 | 2138455.4763 | 0 | 0 | 0 | 0 | 0 | 0 | 0 | 0 | 0 | 0 | 0 | 0 | 0 | -45315.1691 | 0 | 0 | 0 | 0 | 0 | 0 | 0 | 0 | 0 | 0 | 0 | 0 | 0 | 0 | 0 | 0 | 0 | 0 | 0 | 0
2016-01-24 07:00 | 0 | 0 | 0 | 0 | 387731.9681 | 0 | 454182 | 0 | 0 | 0 | 0 | 0 | 0 | 0 | 0 | 0 | 0 | 0 | 2013692.9316 | 0 | 0 | 0 | 58312.5128 | 0 | 0 | 0 | 0 | 0 | 0 | 0 | 0 | 0 | 0 | 0 | 0 | 0 | 0 | 0 | 0 | 0 | 0 | 0 | 124762.5447 | 0 | 0 | 0 | 58312.5128 | 0 | 0 | 0 | 0 | 0 | 0
2016-01-24 08:00 | 0 | 0 | 0 | 0 | 362099.2552 | 0 | 452194 | 0 | 0 | 0 | 0 | 45315.1691 | 0 | 0 | 0 | 0 | 0 | 0 | 1936595.5304 | 0 | 0 | 0 | 0 | 0 | 0 | 0 | 0 | 0 | 0 | 0 | 0 | 0 | 45315.1691 | 0 | 0 | 0 | 0 | 0 | 0 | 0 | 0 | 0 | 77097.4011 | 0 | 0 | 0 | -58312.5128 | 0 | 0 | 0 | 0 | 0 | 0
2016-01-24 09:00 | 0 | 0 | 0 | 0 | 343999.2392 | 0 | 453163 | 0 | 0 | 0 | 0 | 0 | 0 | 0 | 0 | 0 | 0 | 0 | 1814434.426 | 0 | 0 | 0 | 58312.5128 | 0 | 0 | 0 | 0 | 0 | 0 | 0 | 0 | 0 | -45315.1691 | 0 | 0 | 0 | 0 | 0 | 0 | 0 | 0 | 0 | 122161.1044 | 0 | 0 | 0 | 58312.5128 | 0 | 0 | 0 | 0 | 0 | 0
2016-01-24 10:00 | 0 | 0 | 0 | 0 | 331948.267 | 0 | 457622 | 0 | 0 | 0 | 0 | 45315.1691 | 0 | 0 | 0 | 0 | 0 | 0 | 1701758.0367 | 0 | 0 | 0 | 0 | 0 | 0 | 0 | 0 | 0 | 0 | 0 | 0 | 0 | 45315.1691 | 0 | 0 | 0 | 0 | 0 | 0 | 0 | 0 | 0 | 112676.3893 | 0 | 0 | 0 | -58312.5128 | 0 | 0 | 0 | 0 | 0 | 0
2016-01-24 11:00 | 0 | 0 | 0 | 0 | 320851.9042 | 0 | 468618 | 0 | 0 | 0 | 0 | 0 | 0 | 0 | 0 | 0 | 0 | 0 | 1540994.5972 | 0 | 0 | 0 | 58312.5128 | 0 | 0 | 0 | 0 | 0 | 0 | 0 | 0 | 0 | -45315.1691 | 0 | 0 | 0 | 0 | 0 | 0 | 0 | 0 | 0 | 160763.4394 | 0 | 0 | 0 | 58312.5128 | 0 | 0 | 0 | 0 | 0 | 0
2016-01-24 12:00 | 0 | 0 | 0 | 0 | 311555.4346 | 0 | 482809 | 0 | 0 | 0 | 0 | 45315.1691 | 0 | 0 | 0 | 0 | 0 | 0 | 1382738.3755 | 0 | 0 | 0 | 0 | 0 | 0 | 0 | 0 | 0 | 0 | 0 | 0 | 0 | 45315.1691 | 0 | 0 | 0 | 0 | 0 | 0 | 0 | 0 | 0 | 158256.2217 | 0 | 0 | 0 | -58312.5128 | 0 | 0 | 0 | 0 | 0 | 0
2016-01-24 13:00 | 0 | 0 | 0 | 0 | 305040.5995 | 27.2551 | 494739 | 0 | 0 | 0 | 0 | 0 | 0 | 0 | 0 | 0 | 0 | 0 | 1180069.8865 | 0 | 0 | 0 | 58312.5128 | 0 | 0 | 0 | 0 | 0 | 0 | 0 | 0 | 0 | -45315.1691 | 0 | 0 | 0 | 0 | 0 | 0 | 0 | 0 | 0 | 202668.4891 | 0 | 0 | 0 | 58312.5128 | 0 | 0 | 0 | 0 | 0 | 0
2016-01-24 14:00 | 0 | 0 | 0 | 0 | 269082.7576 | 82445.4673 | 496332 | 0 | 0 | 0 | 0 | 0 | 0 | 0 | 0 | 0 | 0 | 0 | 1059918.7997 | 0 | 0 | 0 | 33659.8246 | 0 | 0 | 0 | 0 | 0 | 0 | 0 | 0 | 0 | 0 | 0 | 0 | 0 | 0 | 0 | 0 | 0 | 0 | 0 | 120151.0868 | 0 | 0 | 0 | -24652.6882 | 0 | 0 | 0 | 0 | 0 | 0
2016-01-24 15:00 | 0 | 0 | 0 | 0 | 191632.9698 | 419691.7719 | 487392 | 0 | 0 | 0 | 0 | 45315.1691 | 0 | 0 | 0 | 0 | 0 | 0 | 1080223.8595 | 0 | 0 | 0 | 91972.3374 | 0 | 0 | 0 | 0 | 0 | 0 | 0 | 0 | 0 | 45315.1691 | 0 | 0 | 0 | 0 | 0 | 0 | 0 | 0 | 20305.0598 | 0 | 0 | 0 | 0 | 58312.5128 | 0 | 0 | 0 | 0 | 0 | 0
2016-01-24 16:00 | 0 | 0 | 0 | 0 | 0 | 563159.6384 | 473672 | 0 | 0 | 0 | 0 | 0 | 0 | 0 | 0 | 0 | 0 | 0 | 1273339.1798 | 0 | 0 | 0 | 33659.8246 | 0 | 0 | 0 | 0 | 0 | 0 | 0 | 0 | 0 | -45315.1691 | 0 | 0 | 0 | 0 | 0 | 0 | 0 | 0 | 193115.3204 | 0 | 0 | 0 | 0 | -58312.5128 | 0 | 0 | 0 | 0 | 0 | 0
2016-01-24 17:00 | 0 | 0 | 0 | 0 | 0 | 598004.3678 | 460203 | 0 | 0 | 0 | 0 | 0 | 0 | 0 | 0 | 0 | 0 | 0 | 1444800.3722 | 0 | 0 | 0 | 0 | 0 | 0 | 0 | 0 | 0 | 0 | 0 | 0 | 0 | 0 | 0 | 0 | 0 | 0 | 0 | 0 | 0 | 0 | 171461.1924 | 0 | 0 | 0 | 0 | -33659.8246 | 0 | 0 | 0 | 0 | 0 | 0
2016-01-24 18:00 | 0 | 0 | 0 | 0 | 0 | 576204.2006 | 447336 | 0 | 0 | 0 | 0 | 45315.1691 | 0 | 0 | 0 | 0 | 0 | 0 | 1528353.4037 | 0 | 0 | 0 | 0 | 0 | 0 | 0 | 0 | 0 | 0 | 0 | 0 | 0 | 45315.1691 | 0 | 0 | 0 | 0 | 0 | 0 | 0 | 0 | 83553.0315 | 0 | 0 | 0 | 0 | 0 | 0 | 0 | 0 | 0 | 0 | 0
2016-01-24 19:00 | 0 | 0 | 0 | 0 | 0 | 562258.205 | 437481 | 0 | 0 | 0 | 0 | 0 | 0 | 0 | 0 | 0 | 0 | 0 | 1698445.7778 | 0 | 0 | 0 | 0 | 0 | 0 | 0 | 0 | 0 | 0 | 0 | 0 | 0 | -45315.1691 | 0 | 0 | 0 | 0 | 0 | 0 | 0 | 0 | 170092.3741 | 0 | 0 | 0 | 0 | 0 | 0 | 0 | 0 | 0 | 0 | 0
2016-01-24 20:00 | 0 | 0 | 0 | 0 | 230363.1613 | 572055.1031 | 431504 | 0 | 0 | 0 | 0 | 45315.1691 | 0 | 0 | 0 | 0 | 0 | 0 | 2024044.8732 | 0 | 0 | 0 | 0 | 0 | 0 | 0 | 0 | 0 | 0 | 0 | 0 | 0 | 45315.1691 | 0 | 0 | 0 | 0 | 0 | 0 | 0 | 0 | 325599.0953 | 0 | 0 | 0 | 0 | 0 | 0 | 0 | 0 | 0 | 0 | 0
2016-01-24 21:00 | 0 | 0 | 0 | 0 | 0 | 586475.6522 | 433670 | 0 | 0 | 0 | 0 | 0 | 0 | 0 | 0 | 0 | 0 | 0 | 2222165.6945 | 0 | 0 | 0 | 0 | 0 | 0 | 0 | 0 | 0 | 0 | 0 | 0 | 0 | -45315.1691 | 0 | 0 | 0 | 0 | 0 | 0 | 0 | 0 | 198120.8213 | 0 | 0 | 0 | 0 | 0 | 0 | 0 | 0 | 0 | 0 | 0
2016-01-24 22:00 | 0 | 0 | 0 | 0 | 0 | 529314.443 | 450881 | 0 | 0 | 0 | 0 | 45315.1691 | 0 | 0 | 0 | 0 | 0 | 0 | 2255283.9684 | 0 | 0 | 0 | 0 | 0 | 0 | 0 | 0 | 0 | 0 | 0 | 0 | 0 | 45315.1691 | 0 | 0 | 0 | 0 | 0 | 0 | 0 | 0 | 33118.2739 | 0 | 0 | 0 | 0 | 0 | 0 | 0 | 0 | 0 | 0 | 0
2016-01-24 23:00 | 0 | 0 | 0 | 0 | 249575.748 | 270335.4211 | 474596 | 0 | 0 | 0 | 0 | 90630.3383 | 0 | 0 | 0 | 0 | 0 | 0 | 2255283.9684 | 0 | 0 | 0 | 0 | 0 | 0 | 0 | 0 | 0 | 0 | 0 | 0 | 0 | 45315.1691 | 0 | 0 | 0 | 0 | 0 | 0 | 0 | 0 | 0 | 0 | 0 | 0 | 0 | 0 | 0 | 0 | 0 | 0 | 0 | 0
2016-01-25 | 0 | 0 | 0 | 0 | 477733.4444 | 10560.3788 | 491726 | 0 | 0 | 0 | 0 | 45315.1691 | 0 | 0 | 0 | 0 | 0 | 0 | 2297166.9607 | 0 | 0 | 0 | 0 | 0 | 0 | 0 | 0 | 0 | 0 | 0 | 0 | 0 | -45315.1691 | 0 | 0 | 0 | 0 | 0 | 0 | 0 | 0 | 41882.9923 | 0 | 0 | 0 | 0 | 0 | 0 | 0 | 0 | 0 | 0 | 0
2016-01-25 01:00 | 0 | 0 | 0 | 0 | 206417.135 | 0 | 495962 | 0 | 0 | 0 | 0 | 45315.1691 | 0 | 0 | 0 | 0 | 0 | 0 | 2007622.0957 | 0 | 0 | 0 | 0 | 0 | 0 | 0 | 0 | 0 | 0 | 0 | 0 | 0 | 0 | 0 | 0 | 0 | 0 | 0 | 0 | 0 | 0 | 0 | 289544.865 | 0 | 0 | 0 | 0 | 0 | 0 | 0 | 0 | 0 | 0
2016-01-25 02:00 | 0 | 0 | 0 | 0 | 445855.8309 | 0 | 491171 | 0 | 0 | 0 | 0 | 0 | 0 | 0 | 0 | 0 | 0 | 0 | 2007622.0957 | 0 | 0 | 0 | 0 | 0 | 0 | 0 | 0 | 0 | 0 | 0 | 0 | 0 | -45315.1691 | 0 | 0 | 0 | 0 | 0 | 0 | 0 | 0 | 0 | 0 | 0 | 0 | 0 | 0 | 0 | 0 | 0 | 0 | 0 | 0
2016-01-25 03:00 | 0 | 0 | 0 | 0 | 233870.3042 | 0 | 478100 | 0 | 0 | 0 | 0 | 45315.1691 | 0 | 0 | 0 | 0 | 0 | 0 | 1718077.2307 | 0 | 0 | 0 | 0 | 0 | 0 | 0 | 0 | 0 | 0 | 0 | 0 | 0 | 45315.1691 | 0 | 0 | 0 | 0 | 0 | 0 | 0 | 0 | 0 | 289544.865 | 0 | 0 | 0 | 0 | 0 | 0 | 0 | 0 | 0 | 0
2016-01-25 04:00 | 0 | 0 | 0 | 0 | 415028.8309 | 0 | 460344 | 0 | 0 | 0 | 0 | 0 | 0 | 0 | 0 | 0 | 0 | 0 | 1718077.2307 | 0 | 0 | 0 | 0 | 0 | 0 | 0 | 0 | 0 | 0 | 0 | 0 | 0 | -45315.1691 | 0 | 0 | 0 | 0 | 0 | 0 | 0 | 0 | 0 | 0 | 0 | 0 | 0 | 0 | 0 | 0 | 0 | 0 | 0 | 0
2016-01-25 05:00 | 0 | 0 | 0 | 0 | 470372.1999 | 0 | 445039 | 0 | 0 | 0 | 0 | 45315.1691 | 0 | 0 | 0 | 0 | 0 | 0 | 1698095.2615 | 0 | 0 | 0 | 0 | 0 | 0 | 0 | 0 | 0 | 0 | 0 | 0 | 0 | 45315.1691 | 0 | 0 | 0 | 0 | 0 | 0 | 0 | 0 | 0 | 19981.9692 | 0 | 0 | 0 | 0 | 0 | 0 | 0 | 0 | 0 | 0
2016-01-25 06:00 | 0 | 0 | 0 | 0 | 390133.8309 | 0 | 435449 | 0 | 0 | 0 | 0 | 0 | 0 | 0 | 0 | 0 | 0 | 0 | 1698095.2615 | 0 | 0 | 0 | 0 | 0 | 0 | 0 | 0 | 0 | 0 | 0 | 0 | 0 | -45315.1691 | 0 | 0 | 0 | 0 | 0 | 0 | 0 | 0 | 0 | 0 | 0 | 0 | 0 | 0 | 0 | 0 | 0 | 0 | 0 | 0
2016-01-25 07:00 | 0 | 0 | 0 | 0 | 450397.785 | 0 | 430084 | 0 | 0 | 0 | 0 | 20313.785 | 0 | 0 | 0 | 0 | 0 | 0 | 1698095.2615 | 0 | 0 | 0 | 0 | 0 | 0 | 0 | 0 | 0 | 0 | 0 | 0 | 0 | 20313.785 | 0 | 0 | 0 | 0 | 0 | 0 | 0 | 0 | 0 | 0 | 0 | 0 | 0 | 0 | 0 | 0 | 0 | 0 | 0 | 0
2016-01-25 08:00 | 0 | 0 | 0 | 0 | 474686.1691 | 0 | 429371 | 0 | 0 | 0 | 0 | 65628.9542 | 0 | 0 | 0 | 0 | 0 | 0 | 1698095.2615 | 0 | 0 | 0 | 0 | 0 | 0 | 0 | 0 | 0 | 0 | 0 | 0 | 0 | 45315.1691 | 0 | 0 | 0 | 0 | 0 | 0 | 0 | 0 | 0 | 0 | 0 | 0 | 0 | 0 | 0 | 0 | 0 | 0 | 0 | 0
2016-01-25 09:00 | 0 | 0 | 0 | 0 | 389161.8309 | 0 | 434477 | 0 | 0 | 0 | 0 | 20313.785 | 0 | 0 | 0 | 0 | 0 | 0 | 1698095.2615 | 0 | 0 | 0 | 0 | 0 | 0 | 0 | 0 | 0 | 0 | 0 | 0 | 0 | -45315.1691 | 0 | 0 | 0 | 0 | 0 | 0 | 0 | 0 | 0 | 0 | 0 | 0 | 0 | 0 | 0 | 0 | 0 | 0 | 0 | 0
2016-01-25 10:00 | 0 | 0 | 0 | 0 | 495877.1691 | 0 | 450562 | 0 | 0 | 0 | 0 | 65628.9542 | 0 | 0 | 0 | 0 | 0 | 0 | 1698095.2615 | 0 | 0 | 0 | 0 | 0 | 0 | 0 | 0 | 0 | 0 | 0 | 0 | 0 | 45315.1691 | 0 | 0 | 0 | 0 | 0 | 0 | 0 | 0 | 0 | 0 | 0 | 0 | 0 | 0 | 0 | 0 | 0 | 0 | 0 | 0
2016-01-25 11:00 | 0 | 0 | 0 | 0 | 148103.9659 | 0 | 482964 | 0 | 0 | 0 | 0 | 20313.785 | 0 | 0 | 0 | 0 | 0 | 0 | 1408550.3965 | 0 | 0 | 0 | 0 | 0 | 0 | 0 | 0 | 0 | 0 | 0 | 0 | 0 | -45315.1691 | 0 | 0 | 0 | 0 | 0 | 0 | 0 | 0 | 0 | 289544.865 | 0 | 0 | 0 | 0 | 0 | 0 | 0 | 0 | 0 | 0
2016-01-25 12:00 | 0 | 0 | 0 | 0 | 538255.3841 | 0 | 513254 | 0 | 0 | 0 | 0 | 45315.1691 | 0 | 0 | 0 | 0 | 0 | 0 | 1408550.3965 | 0 | 0 | 0 | 0 | 0 | 0 | 0 | 0 | 0 | 0 | 0 | 0 | 0 | 25001.3841 | 0 | 0 | 0 | 0 | 0 | 0 | 0 | 0 | 0 | 0 | 0 | 0 | 0 | 0 | 0 | 0 | 0 | 0 | 0 | 0
2016-01-25 13:00 | 0 | 0 | 0 | 0 | 476488.3659 | 29.465 | 521833 | 0 | 0 | 0 | 0 | 0 | 0 | 0 | 0 | 0 | 0 | 0 | 1408550.3965 | 0 | 0 | 0 | 0 | 0 | 0 | 0 | 0 | 0 | 0 | 0 | 0 | 0 | -45315.1691 | 0 | 0 | 0 | 0 | 0 | 0 | 0 | 0 | 0 | 0 | 0 | 0 | 0 | 0 | 0 | 0 | 0 | 0 | 0 | 0
2016-01-25 14:00 | 0 | 0 | 0 | 0 | 350790.6128 | 162609.3872 | 513400 | 0 | 0 | 0 | 0 | 0 | 0 | 0 | 0 | 0 | 0 | 0 | 1408550.3965 | 0 | 0 | 0 | 0 | 0 | 0 | 0 | 0 | 0 | 0 | 0 | 0 | 0 | 0 | 0 | 0 | 0 | 0 | 0 | 0 | 0 | 0 | 0 | 0 | 0 | 0 | 0 | 0 | 0 | 0 | 0 | 0 | 0 | 0
2016-01-25 15:00 | 0 | 0 | 0 | 0 | 0 | 505974.6784 | 502803 | 0 | 0 | 0 | 0 | 3171.6784 | 0 | 0 | 0 | 0 | 0 | 0 | 1408550.3965 | 0 | 0 | 0 | 0 | 0 | 0 | 0 | 0 | 0 | 0 | 0 | 0 | 0 | 3171.6784 | 0 | 0 | 0 | 0 | 0 | 0 | 0 | 0 | 0 | 0 | 0 | 0 | 0 | 0 | 0 | 0 | 0 | 0 | 0 | 0
2016-01-25 16:00 | 0 | 0 | 0 | 0 | 213649.2992 | 647482.9653 | 490218 | 0 | 0 | 0 | 0 | 48486.8475 | 0 | 0 | 0 | 0 | 0 | 0 | 1734149.4919 | 0 | 0 | 0 | 0 | 0 | 0 | 0 | 0 | 0 | 0 | 0 | 0 | 0 | 45315.1691 | 0 | 0 | 0 | 0 | 0 | 0 | 0 | 0 | 325599.0953 | 0 | 0 | 0 | 0 | 0 | 0 | 0 | 0 | 0 | 0 | 0
2016-01-25 17:00 | 0 | 0 | 0 | 0 | 0 | 666540.798 | 478418 | 0 | 0 | 0 | 0 | 52943.9711 | 0 | 0 | 0 | 0 | 0 | 0 | 1884155.3418 | 0 | 0 | 0 | 33659.8246 | 0 | 0 | 0 | 0 | 0 | 0 | 0 | 0 | 0 | 4457.1236 | 0 | 0 | 0 | 0 | 0 | 0 | 0 | 0 | 150005.8499 | 0 | 0 | 0 | 0 | 33659.8246 | 0 | 0 | 0 | 0 | 0 | 0
2016-01-25 18:00 | 0 | 0 | 0 | 0 | 0 | 632844.6112 | 468443 | 0 | 0 | 0 | 0 | 98259.1402 | 0 | 0 | 0 | 0 | 0 | 0 | 1944929.271 | 0 | 0 | 0 | 91972.3374 | 0 | 0 | 0 | 0 | 0 | 0 | 0 | 0 | 0 | 45315.1691 | 0 | 0 | 0 | 0 | 0 | 0 | 0 | 0 | 60773.9293 | 0 | 0 | 0 | 0 | 58312.5128 | 0 | 0 | 0 | 0 | 0 | 0
2016-01-25 19:00 | 0 | 0 | 0 | 0 | 69049.6677 | 613441.7457 | 460520 | 0 | 0 | 0 | 0 | 52943.9711 | 0 | 0 | 0 | 0 | 0 | 0 | 2270528.3663 | 0 | 0 | 0 | 33659.8246 | 0 | 0 | 0 | 0 | 0 | 0 | 0 | 0 | 0 | -45315.1691 | 0 | 0 | 0 | 0 | 0 | 0 | 0 | 0 | 325599.0953 | 0 | 0 | 0 | 0 | -58312.5128 | 0 | 0 | 0 | 0 | 0 | 0
2016-01-25 20:00 | 0 | 0 | 0 | 0 | 0 | 624472.7727 | 455084 | 0 | 0 | 0 | 0 | 7628.8019 | 0 | 0 | 0 | 0 | 0 | 0 | 2518892.1328 | 0 | 0 | 0 | 0 | 0 | 0 | 0 | 0 | 0 | 0 | 0 | 0 | 0 | -45315.1691 | 0 | 0 | 0 | 0 | 0 | 0 | 0 | 0 | 248363.7664 | 0 | 0 | 0 | 0 | -33659.8246 | 0 | 0 | 0 | 0 | 0 | 0
2016-01-25 21:00 | 0 | 0 | 0 | 0 | 0 | 638152.3935 | 456462 | 0 | 0 | 0 | 0 | 52943.9711 | 0 | 0 | 0 | 0 | 0 | 0 | 2655267.3571 | 0 | 0 | 0 | 0 | 0 | 0 | 0 | 0 | 0 | 0 | 0 | 0 | 0 | 45315.1691 | 0 | 0 | 0 | 0 | 0 | 0 | 0 | 0 | 136375.2243 | 0 | 0 | 0 | 0 | 0 | 0 | 0 | 0 | 0 | 0 | 0
2016-01-25 22:00 | 0 | 0 | 0 | 0 | 175982.6596 | 575105.2666 | 470804 | 0 | 0 | 0 | 0 | 7628.8019 | 0 | 0 | 0 | 0 | 0 | 0 | 2980866.4524 | 0 | 0 | 0 | 0 | 0 | 0 | 0 | 0 | 0 | 0 | 0 | 0 | 0 | -45315.1691 | 0 | 0 | 0 | 0 | 0 | 0 | 0 | 0 | 325599.0953 | 0 | 0 | 0 | 0 | 0 | 0 | 0 | 0 | 0 | 0 | 0
2016-01-25 23:00 | 0 | 0 | 0 | 0 | 229473.1216 | 305813.0476 | 489971 | 0 | 0 | 0 | 0 | 52943.9711 | 0 | 0 | 0 | 0 | 0 | 0 | 2980866.4524 | 0 | 0 | 0 | 0 | 0 | 0 | 0 | 0 | 0 | 0 | 0 | 0 | 0 | 45315.1691 | 0 | 0 | 0 | 0 | 0 | 0 | 0 | 0 | 0 | 0 | 0 | 0 | 0 | 0 | 0 | 0 | 0 | 0 | 0 | 0
2016-01-26 | 0 | 0 | 0 | 0 | 438463.3753 | 15103.4556 | 498882 | 0 | 0 | 0 | 0 | 7628.8019 | 0 | 0 | 0 | 0 | 0 | 0 | 2980866.4524 | 0 | 0 | 0 | 0 | 0 | 0 | 0 | 0 | 0 | 0 | 0 | 0 | 0 | -45315.1691 | 0 | 0 | 0 | 0 | 0 | 0 | 0 | 0 | 0 | 0 | 0 | 0 | 0 | 0 | 0 | 0 | 0 | 0 | 0 | 0
2016-01-26 01:00 | 0 | 0 | 0 | 0 | 543235.1691 | 0 | 497920 | 0 | 0 | 0 | 0 | 52943.9711 | 0 | 0 | 0 | 0 | 0 | 0 | 2980866.4524 | 0 | 0 | 0 | 0 | 0 | 0 | 0 | 0 | 0 | 0 | 0 | 0 | 0 | 45315.1691 | 0 | 0 | 0 | 0 | 0 | 0 | 0 | 0 | 0 | 0 | 0 | 0 | 0 | 0 | 0 | 0 | 0 | 0 | 0 | 0
2016-01-26 02:00 | 0 | 0 | 0 | 0 | 442262.8309 | 0 | 487578 | 0 | 0 | 0 | 0 | 7628.8019 | 0 | 0 | 0 | 0 | 0 | 0 | 2980866.4524 | 0 | 0 | 0 | 0 | 0 | 0 | 0 | 0 | 0 | 0 | 0 | 0 | 0 | -45315.1691 | 0 | 0 | 0 | 0 | 0 | 0 | 0 | 0 | 0 | 0 | 0 | 0 | 0 | 0 | 0 | 0 | 0 | 0 | 0 | 0
2016-01-26 03:00 | 0 | 0 | 0 | 0 | 223984.3042 | 0 | 468214 | 0 | 0 | 0 | 0 | 52943.9711 | 0 | 0 | 0 | 0 | 0 | 0 | 2691321.5875 | 0 | 0 | 0 | 0 | 0 | 0 | 0 | 0 | 0 | 0 | 0 | 0 | 0 | 45315.1691 | 0 | 0 | 0 | 0 | 0 | 0 | 0 | 0 | 0 | 289544.865 | 0 | 0 | 0 | 0 | 0 | 0 | 0 | 0 | 0 | 0
2016-01-26 04:00 | 0 | 0 | 0 | 0 | 398990.8309 | 0 | 444306 | 0 | 0 | 0 | 0 | 7628.8019 | 0 | 0 | 0 | 0 | 0 | 0 | 2691321.5875 | 0 | 0 | 0 | 0 | 0 | 0 | 0 | 0 | 0 | 0 | 0 | 0 | 0 | -45315.1691 | 0 | 0 | 0 | 0 | 0 | 0 | 0 | 0 | 0 | 0 | 0 | 0 | 0 | 0 | 0 | 0 | 0 | 0 | 0 | 0
2016-01-26 05:00 | 0 | 0 | 0 | 0 | 469539.1691 | 0 | 424224 | 0 | 0 | 0 | 0 | 52943.9711 | 0 | 0 | 0 | 0 | 0 | 0 | 2691321.5875 | 0 | 0 | 0 | 0 | 0 | 0 | 0 | 0 | 0 | 0 | 0 | 0 | 0 | 45315.1691 | 0 | 0 | 0 | 0 | 0 | 0 | 0 | 0 | 0 | 0 | 0 | 0 | 0 | 0 | 0 | 0 | 0 | 0 | 0 | 0
2016-01-26 06:00 | 0 | 0 | 0 | 0 | 365147.8309 | 0 | 410463 | 0 | 0 | 0 | 0 | 7628.8019 | 0 | 0 | 0 | 0 | 0 | 0 | 2691321.5875 | 0 | 0 | 0 | 0 | 0 | 0 | 0 | 0 | 0 | 0 | 0 | 0 | 0 | -45315.1691 | 0 | 0 | 0 | 0 | 0 | 0 | 0 | 0 | 0 | 0 | 0 | 0 | 0 | 0 | 0 | 0 | 0 | 0 | 0 | 0
2016-01-26 07:00 | 0 | 0 | 0 | 0 | 158103.3042 | 0 | 402333 | 0 | 0 | 0 | 0 | 52943.9711 | 0 | 0 | 0 | 0 | 0 | 0 | 2401776.7225 | 0 | 0 | 0 | 0 | 0 | 0 | 0 | 0 | 0 | 0 | 0 | 0 | 0 | 45315.1691 | 0 | 0 | 0 | 0 | 0 | 0 | 0 | 0 | 0 | 289544.865 | 0 | 0 | 0 | 0 | 0 | 0 | 0 | 0 | 0 | 0
2016-01-26 08:00 | 0 | 0 | 0 | 0 | 353579.8309 | 0 | 398895 | 0 | 0 | 0 | 0 | 7628.8019 | 0 | 0 | 0 | 0 | 0 | 0 | 2401776.7225 | 0 | 0 | 0 | 0 | 0 | 0 | 0 | 0 | 0 | 0 | 0 | 0 | 0 | -45315.1691 | 0 | 0 | 0 | 0 | 0 | 0 | 0 | 0 | 0 | 0 | 0 | 0 | 0 | 0 | 0 | 0 | 0 | 0 | 0 | 0
2016-01-26 09:00 | 0 | 0 | 0 | 0 | 447444.1691 | 0 | 402129 | 0 | 0 | 0 | 0 | 52943.9711 | 0 | 0 | 0 | 0 | 0 | 0 | 2401776.7225 | 0 | 0 | 0 | 0 | 0 | 0 | 0 | 0 | 0 | 0 | 0 | 0 | 0 | 45315.1691 | 0 | 0 | 0 | 0 | 0 | 0 | 0 | 0 | 0 | 0 | 0 | 0 | 0 | 0 | 0 | 0 | 0 | 0 | 0 | 0
2016-01-26 10:00 | 0 | 0 | 0 | 0 | 369985.8309 | 0 | 415301 | 0 | 0 | 0 | 0 | 7628.8019 | 0 | 0 | 0 | 0 | 0 | 0 | 2401776.7225 | 0 | 0 | 0 | 0 | 0 | 0 | 0 | 0 | 0 | 0 | 0 | 0 | 0 | -45315.1691 | 0 | 0 | 0 | 0 | 0 | 0 | 0 | 0 | 0 | 0 | 0 | 0 | 0 | 0 | 0 | 0 | 0 | 0 | 0 | 0
2016-01-26 11:00 | 0 | 0 | 0 | 0 | 490910.1691 | 0 | 445595 | 0 | 0 | 0 | 0 | 52943.9711 | 0 | 0 | 0 | 0 | 0 | 0 | 2401776.7225 | 0 | 0 | 0 | 0 | 0 | 0 | 0 | 0 | 0 | 0 | 0 | 0 | 0 | 45315.1691 | 0 | 0 | 0 | 0 | 0 | 0 | 0 | 0 | 0 | 0 | 0 | 0 | 0 | 0 | 0 | 0 | 0 | 0 | 0 | 0
2016-01-26 12:00 | 0 | 0 | 0 | 0 | 430006.8309 | 0 | 475322 | 0 | 0 | 0 | 0 | 7628.8019 | 0 | 0 | 0 | 0 | 0 | 0 | 2401776.7225 | 0 | 0 | 0 | 0 | 0 | 0 | 0 | 0 | 0 | 0 | 0 | 0 | 0 | -45315.1691 | 0 | 0 | 0 | 0 | 0 | 0 | 0 | 0 | 0 | 0 | 0 | 0 | 0 | 0 | 0 | 0 | 0 | 0 | 0 | 0
2016-01-26 13:00 | 0 | 0 | 0 | 0 | 492768.8642 | 4.9143 | 486896 | 0 | 0 | 0 | 0 | 52943.9711 | 0 | 0 | 0 | 0 | 0 | 0 | 2362339.3319 | 0 | 0 | 0 | 0 | 0 | 0 | 0 | 0 | 0 | 0 | 0 | 0 | 0 | 45315.1691 | 0 | 0 | 0 | 0 | 0 | 0 | 0 | 0 | 0 | 39437.3906 | 0 | 0 | 0 | 0 | 0 | 0 | 0 | 0 | 0 | 0
2016-01-26 14:00 | 0 | 0 | 0 | 0 | 385657.0408 | 45111.0709 | 487445 | 0 | 0 | 0 | 0 | 7628.8019 | 0 | 0 | 0 | 0 | 0 | 0 | 2350977.6127 | 0 | 0 | 0 | 0 | 0 | 0 | 0 | 0 | 0 | 0 | 0 | 0 | 0 | -45315.1691 | 0 | 0 | 0 | 0 | 0 | 0 | 0 | 0 | 0 | 11361.7192 | 0 | 0 | 0 | 0 | 0 | 0 | 0 | 0 | 0 | 0
2016-01-26 15:00 | 0 | 0 | 0 | 0 | 0 | 524141.3672 | 486455 | 0 | 0 | 0 | 0 | 45315.1691 | 0 | 0 | 0 | 0 | 0 | 0 | 2350977.6127 | 0 | 0 | 0 | 0 | 0 | 0 | 0 | 0 | 0 | 0 | 0 | 0 | 0 | 37686.3672 | 0 | 0 | 0 | 0 | 0 | 0 | 0 | 0 | 0 | 0 | 0 | 0 | 0 | 0 | 0 | 0 | 0 | 0 | 0 | 0
2016-01-26 16:00 | 0 | 0 | 0 | 0 | 0 | 649446.2143 | 481157 | 0 | 0 | 0 | 0 | 0 | 0 | 0 | 0 | 0 | 0 | 0 | 2564581.9962 | 0 | 0 | 0 | 0 | 0 | 0 | 0 | 0 | 0 | 0 | 0 | 0 | 0 | -45315.1691 | 0 | 0 | 0 | 0 | 0 | 0 | 0 | 0 | 213604.3835 | 0 | 0 | 0 | 0 | 0 | 0 | 0 | 0 | 0 | 0 | 0
2016-01-26 17:00 | 0 | 0 | 0 | 0 | 0 | 639505.3156 | 474019 | 0 | 0 | 0 | 0 | 45315.1691 | 0 | 0 | 0 | 0 | 0 | 0 | 2684753.1426 | 0 | 0 | 0 | 0 | 0 | 0 | 0 | 0 | 0 | 0 | 0 | 0 | 0 | 45315.1691 | 0 | 0 | 0 | 0 | 0 | 0 | 0 | 0 | 120171.1464 | 0 | 0 | 0 | 0 | 0 | 0 | 0 | 0 | 0 | 0 | 0
2016-01-26 18:00 | 0 | 0 | 0 | 0 | 0 | 617869.7734 | 468079 | 0 | 0 | 0 | 0 | 0 | 0 | 0 | 0 | 0 | 0 | 0 | 2879859.0851 | 0 | 0 | 0 | 0 | 0 | 0 | 0 | 0 | 0 | 0 | 0 | 0 | 0 | -45315.1691 | 0 | 0 | 0 | 0 | 0 | 0 | 0 | 0 | 195105.9425 | 0 | 0 | 0 | 0 | 0 | 0 | 0 | 0 | 0 | 0 | 0
2016-01-26 19:00 | 0 | 0 | 0 | 0 | 261549.926 | 606896.1631 | 463872 | 0 | 0 | 0 | 0 | 45315.1691 | 0 | 0 | 0 | 0 | 0 | 0 | 3205458.1805 | 0 | 0 | 0 | 33659.8246 | 0 | 0 | 0 | 0 | 0 | 0 | 0 | 0 | 0 | 45315.1691 | 0 | 0 | 0 | 0 | 0 | 0 | 0 | 0 | 325599.0953 | 0 | 0 | 0 | 0 | 33659.8246 | 0 | 0 | 0 | 0 | 0 | 0
2016-01-26 20:00 | 0 | 0 | 0 | 0 | 0 | 623741.6762 | 461239 | 0 | 0 | 0 | 0 | 0 | 0 | 0 | 0 | 0 | 0 | 0 | 3354963.5131 | 0 | 0 | 0 | 91972.3374 | 0 | 0 | 0 | 0 | 0 | 0 | 0 | 0 | 0 | -45315.1691 | 0 | 0 | 0 | 0 | 0 | 0 | 0 | 0 | 149505.3326 | 0 | 0 | 0 | 0 | 58312.5128 | 0 | 0 | 0 | 0 | 0 | 0
2016-01-26 21:00 | 0 | 0 | 0 | 0 | 0 | 649220.7778 | 463887 | 0 | 0 | 0 | 0 | 45315.1691 | 0 | 0 | 0 | 0 | 0 | 0 | 3553294.6345 | 0 | 0 | 0 | 33659.8246 | 0 | 0 | 0 | 0 | 0 | 0 | 0 | 0 | 0 | 45315.1691 | 0 | 0 | 0 | 0 | 0 | 0 | 0 | 0 | 198331.1215 | 0 | 0 | 0 | 0 | -58312.5128 | 0 | 0 | 0 | 0 | 0 | 0
2016-01-26 22:00 | 0 | 0 | 0 | 0 | 0 | 623972.8826 | 477148 | 0 | 0 | 0 | 0 | 0 | 0 | 0 | 0 | 0 | 0 | 0 | 3687122.1735 | 0 | 0 | 0 | 91972.3374 | 0 | 0 | 0 | 0 | 0 | 0 | 0 | 0 | 0 | -45315.1691 | 0 | 0 | 0 | 0 | 0 | 0 | 0 | 0 | 133827.539 | 0 | 0 | 0 | 0 | 58312.5128 | 0 | 0 | 0 | 0 | 0 | 0
2016-01-26 23:00 | 0 | 0 | 0 | 0 | 0 | 325356.4652 | 492997 | 0 | 0 | 0 | 0 | 45315.1691 | 0 | 0 | 0 | 0 | 0 | 0 | 3532478.9823 | 0 | 0 | 0 | 33659.8246 | 0 | 0 | 0 | 0 | 0 | 0 | 0 | 0 | 0 | 45315.1691 | 0 | 0 | 0 | 0 | 0 | 0 | 0 | 0 | 0 | 154643.1912 | 0 | 0 | 0 | -58312.5128 | 0 | 0 | 0 | 0 | 0 | 0
2016-01-27 | 0 | 0 | 0 | 0 | 266569.3427 | 16711.7706 | 500249 | 0 | 0 | 0 | 0 | 0 | 0 | 0 | 0 | 0 | 0 | 0 | 3336173.5765 | 0 | 0 | 0 | 58312.5128 | 0 | 0 | 0 | 0 | 0 | 0 | 0 | 0 | 0 | -45315.1691 | 0 | 0 | 0 | 0 | 0 | 0 | 0 | 0 | 0 | 196305.4058 | 0 | 0 | 0 | 24652.6882 | 0 | 0 | 0 | 0 | 0 | 0
2016-01-27 01:00 | 0 | 0 | 0 | 0 | 196570.7914 | 0 | 499113 | 0 | 0 | 0 | 0 | 45315.1691 | 0 | 0 | 0 | 0 | 0 | 0 | 3046628.7116 | 0 | 0 | 0 | 0 | 0 | 0 | 0 | 0 | 0 | 0 | 0 | 0 | 0 | 45315.1691 | 0 | 0 | 0 | 0 | 0 | 0 | 0 | 0 | 0 | 289544.865 | 0 | 0 | 0 | -58312.5128 | 0 | 0 | 0 | 0 | 0 | 0
2016-01-27 02:00 | 0 | 0 | 0 | 0 | 154049.9659 | 0 | 488910 | 0 | 0 | 0 | 0 | 0 | 0 | 0 | 0 | 0 | 0 | 0 | 2757083.8466 | 0 | 0 | 0 | 0 | 0 | 0 | 0 | 0 | 0 | 0 | 0 | 0 | 0 | -45315.1691 | 0 | 0 | 0 | 0 | 0 | 0 | 0 | 0 | 0 | 289544.865 | 0 | 0 | 0 | 0 | 0 | 0 | 0 | 0 | 0 | 0
2016-01-27 03:00 | 0 | 0 | 0 | 0 | 376827.3046 | 0 | 469326 | 0 | 0 | 0 | 0 | 45315.1691 | 0 | 0 | 0 | 0 | 0 | 0 | 2619269.982 | 0 | 0 | 0 | 0 | 0 | 0 | 0 | 0 | 0 | 0 | 0 | 0 | 0 | 45315.1691 | 0 | 0 | 0 | 0 | 0 | 0 | 0 | 0 | 0 | 137813.8646 | 0 | 0 | 0 | 0 | 0 | 0 | 0 | 0 | 0 | 0
2016-01-27 04:00 | 0 | 0 | 0 | 0 | 110673.9659 | 0 | 445534 | 0 | 0 | 0 | 0 | 0 | 0 | 0 | 0 | 0 | 0 | 0 | 2329725.117 | 0 | 0 | 0 | 0 | 0 | 0 | 0 | 0 | 0 | 0 | 0 | 0 | 0 | -45315.1691 | 0 | 0 | 0 | 0 | 0 | 0 | 0 | 0 | 0 | 289544.865 | 0 | 0 | 0 | 0 | 0 | 0 | 0 | 0 | 0 | 0
2016-01-27 05:00 | 0 | 0 | 0 | 0 | 425309 | 0 | 425309 | 0 | 0 | 0 | 0 | 0 | 0 | 0 | 0 | 0 | 0 | 0 | 2329725.117 | 0 | 0 | 0 | 0 | 0 | 0 | 0 | 0 | 0 | 0 | 0 | 0 | 0 | 0 | 0 | 0 | 0 | 0 | 0 | 0 | 0 | 0 | 0 | 0 | 0 | 0 | 0 | 0 | 0 | 0 | 0 | 0 | 0 | 0
2016-01-27 06:00 | 0 | 0 | 0 | 0 | 457034.1691 | 0 | 411719 | 0 | 0 | 0 | 0 | 45315.1691 | 0 | 0 | 0 | 0 | 0 | 0 | 2329725.117 | 0 | 0 | 0 | 0 | 0 | 0 | 0 | 0 | 0 | 0 | 0 | 0 | 0 | 45315.1691 | 0 | 0 | 0 | 0 | 0 | 0 | 0 | 0 | 0 | 0 | 0 | 0 | 0 | 0 | 0 | 0 | 0 | 0 | 0 | 0
2016-01-27 07:00 | 0 | 0 | 0 | 0 | 357882.8309 | 0 | 403198 | 0 | 0 | 0 | 0 | 0 | 0 | 0 | 0 | 0 | 0 | 0 | 2329725.117 | 0 | 0 | 0 | 0 | 0 | 0 | 0 | 0 | 0 | 0 | 0 | 0 | 0 | -45315.1691 | 0 | 0 | 0 | 0 | 0 | 0 | 0 | 0 | 0 | 0 | 0 | 0 | 0 | 0 | 0 | 0 | 0 | 0 | 0 | 0
2016-01-27 08:00 | 0 | 0 | 0 | 0 | 109859.135 | 0 | 399404 | 0 | 0 | 0 | 0 | 0 | 0 | 0 | 0 | 0 | 0 | 0 | 2040180.2521 | 0 | 0 | 0 | 0 | 0 | 0 | 0 | 0 | 0 | 0 | 0 | 0 | 0 | 0 | 0 | 0 | 0 | 0 | 0 | 0 | 0 | 0 | 0 | 289544.865 | 0 | 0 | 0 | 0 | 0 | 0 | 0 | 0 | 0 | 0
2016-01-27 09:00 | 0 | 0 | 0 | 0 | 448696.1691 | 0 | 403381 | 0 | 0 | 0 | 0 | 45315.1691 | 0 | 0 | 0 | 0 | 0 | 0 | 2040180.2521 | 0 | 0 | 0 | 0 | 0 | 0 | 0 | 0 | 0 | 0 | 0 | 0 | 0 | 45315.1691 | 0 | 0 | 0 | 0 | 0 | 0 | 0 | 0 | 0 | 0 | 0 | 0 | 0 | 0 | 0 | 0 | 0 | 0 | 0 | 0
2016-01-27 10:00 | 0 | 0 | 0 | 0 | 373350.8309 | 0 | 418666 | 0 | 0 | 0 | 0 | 0 | 0 | 0 | 0 | 0 | 0 | 0 | 2040180.2521 | 0 | 0 | 0 | 0 | 0 | 0 | 0 | 0 | 0 | 0 | 0 | 0 | 0 | -45315.1691 | 0 | 0 | 0 | 0 | 0 | 0 | 0 | 0 | 0 | 0 | 0 | 0 | 0 | 0 | 0 | 0 | 0 | 0 | 0 | 0
2016-01-27 11:00 | 0 | 0 | 0 | 0 | 495273.1691 | 0 | 449958 | 0 | 0 | 0 | 0 | 45315.1691 | 0 | 0 | 0 | 0 | 0 | 0 | 2040180.2521 | 0 | 0 | 0 | 0 | 0 | 0 | 0 | 0 | 0 | 0 | 0 | 0 | 0 | 45315.1691 | 0 | 0 | 0 | 0 | 0 | 0 | 0 | 0 | 0 | 0 | 0 | 0 | 0 | 0 | 0 | 0 | 0 | 0 | 0 | 0
2016-01-27 12:00 | 0 | 0 | 0 | 0 | 147392.9659 | 0 | 482253 | 0 | 0 | 0 | 0 | 0 | 0 | 0 | 0 | 0 | 0 | 0 | 1750635.3871 | 0 | 0 | 0 | 0 | 0 | 0 | 0 | 0 | 0 | 0 | 0 | 0 | 0 | -45315.1691 | 0 | 0 | 0 | 0 | 0 | 0 | 0 | 0 | 0 | 289544.865 | 0 | 0 | 0 | 0 | 0 | 0 | 0 | 0 | 0 | 0
2016-01-27 13:00 | 0 | 0 | 0 | 0 | 539737.81 | 31.3591 | 494454 | 0 | 0 | 0 | 0 | 45315.1691 | 0 | 0 | 0 | 0 | 0 | 0 | 1750635.3871 | 0 | 0 | 0 | 0 | 0 | 0 | 0 | 0 | 0 | 0 | 0 | 0 | 0 | 45315.1691 | 0 | 0 | 0 | 0 | 0 | 0 | 0 | 0 | 0 | 0 | 0 | 0 | 0 | 0 | 0 | 0 | 0 | 0 | 0 | 0
2016-01-27 14:00 | 0 | 0 | 0 | 0 | 354239.2055 | 96917.6254 | 496472 | 0 | 0 | 0 | 0 | 0 | 0 | 0 | 0 | 0 | 0 | 0 | 1750635.3871 | 0 | 0 | 0 | 0 | 0 | 0 | 0 | 0 | 0 | 0 | 0 | 0 | 0 | -45315.1691 | 0 | 0 | 0 | 0 | 0 | 0 | 0 | 0 | 0 | 0 | 0 | 0 | 0 | 0 | 0 | 0 | 0 | 0 | 0 | 0
2016-01-27 15:00 | 0 | 0 | 0 | 0 | 0 | 568585.772 | 495410 | 0 | 0 | 0 | 0 | 45315.1691 | 0 | 0 | 0 | 0 | 0 | 0 | 1750635.3871 | 0 | 0 | 0 | 27860.6029 | 0 | 0 | 0 | 0 | 0 | 0 | 0 | 0 | 0 | 45315.1691 | 0 | 0 | 0 | 0 | 0 | 0 | 0 | 0 | 0 | 0 | 0 | 0 | 0 | 27860.6029 | 0 | 0 | 0 | 0 | 0 | 0
2016-01-27 16:00 | 0 | 0 | 0 | 0 | 0 | 672444.7672 | 488754 | 0 | 0 | 0 | 0 | 45315.1691 | 0 | 0 | 0 | 0 | 0 | 0 | 1962186.7572 | 0 | 0 | 0 | 0 | 0 | 0 | 0 | 0 | 0 | 0 | 0 | 0 | 0 | 0 | 0 | 0 | 0 | 0 | 0 | 0 | 0 | 0 | 211551.3701 | 0 | 0 | 0 | 0 | -27860.6029 | 0 | 0 | 0 | 0 | 0 | 0
2016-01-27 17:00 | 0 | 0 | 0 | 0 | 0 | 653431.1488 | 479322 | 0 | 0 | 0 | 0 | 0 | 0 | 0 | 0 | 0 | 0 | 0 | 2181611.0752 | 0 | 0 | 0 | 0 | 0 | 0 | 0 | 0 | 0 | 0 | 0 | 0 | 0 | -45315.1691 | 0 | 0 | 0 | 0 | 0 | 0 | 0 | 0 | 219424.3179 | 0 | 0 | 0 | 0 | 0 | 0 | 0 | 0 | 0 | 0 | 0
2016-01-27 18:00 | 0 | 0 | 0 | 0 | 0 | 625079.9353 | 469952 | 0 | 0 | 0 | 0 | 45315.1691 | 0 | 0 | 0 | 0 | 0 | 0 | 2291423.8413 | 0 | 0 | 0 | 0 | 0 | 0 | 0 | 0 | 0 | 0 | 0 | 0 | 0 | 45315.1691 | 0 | 0 | 0 | 0 | 0 | 0 | 0 | 0 | 109812.7662 | 0 | 0 | 0 | 0 | 0 | 0 | 0 | 0 | 0 | 0 | 0
2016-01-27 19:00 | 0 | 0 | 0 | 0 | 131469.9589 | 611520.9673 | 462707 | 0 | 0 | 0 | 0 | 0 | 0 | 0 | 0 | 0 | 0 | 0 | 2617022.9367 | 0 | 0 | 0 | 0 | 0 | 0 | 0 | 0 | 0 | 0 | 0 | 0 | 0 | -45315.1691 | 0 | 0 | 0 | 0 | 0 | 0 | 0 | 0 | 325599.0953 | 0 | 0 | 0 | 0 | 0 | 0 | 0 | 0 | 0 | 0 | 0
2016-01-27 20:00 | 0 | 0 | 0 | 0 | 0 | 623604.6525 | 458018 | 0 | 0 | 0 | 0 | 45315.1691 | 0 | 0 | 0 | 0 | 0 | 0 | 2737294.4201 | 0 | 0 | 0 | 0 | 0 | 0 | 0 | 0 | 0 | 0 | 0 | 0 | 0 | 45315.1691 | 0 | 0 | 0 | 0 | 0 | 0 | 0 | 0 | 120271.4834 | 0 | 0 | 0 | 0 | 0 | 0 | 0 | 0 | 0 | 0 | 0
2016-01-27 21:00 | 0 | 0 | 0 | 0 | 0 | 642076.5154 | 458984 | 0 | 0 | 0 | 0 | 0 | 0 | 0 | 0 | 0 | 0 | 0 | 2907389.5918 | 0 | 0 | 0 | 58312.5128 | 0 | 0 | 0 | 0 | 0 | 0 | 0 | 0 | 0 | -45315.1691 | 0 | 0 | 0 | 0 | 0 | 0 | 0 | 0 | 170095.1717 | 0 | 0 | 0 | 0 | 58312.5128 | 0 | 0 | 0 | 0 | 0 | 0
2016-01-27 22:00 | 0 | 0 | 0 | 0 | 196594.7797 | 587789.972 | 471783 | 0 | 0 | 0 | 0 | 45315.1691 | 0 | 0 | 0 | 0 | 0 | 0 | 3232988.6871 | 0 | 0 | 0 | 0 | 0 | 0 | 0 | 0 | 0 | 0 | 0 | 0 | 0 | 45315.1691 | 0 | 0 | 0 | 0 | 0 | 0 | 0 | 0 | 325599.0953 | 0 | 0 | 0 | 0 | -58312.5128 | 0 | 0 | 0 | 0 | 0 | 0
2016-01-27 23:00 | 0 | 0 | 0 | 0 | 0 | 244759.6113 | 491721 | 0 | 0 | 0 | 0 | 0 | 0 | 0 | 0 | 0 | 0 | 0 | 3031342.4675 | 0 | 0 | 0 | 0 | 0 | 0 | 0 | 0 | 0 | 0 | 0 | 0 | 0 | -45315.1691 | 0 | 0 | 0 | 0 | 0 | 0 | 0 | 0 | 0 | 201646.2196 | 0 | 0 | 0 | 0 | 0 | 0 | 0 | 0 | 0 | 0
2016-01-28 | 0 | 0 | 0 | 0 | 537979.1317 | 11131.0374 | 503795 | 0 | 0 | 0 | 0 | 45315.1691 | 0 | 0 | 0 | 0 | 0 | 0 | 3031342.4675 | 0 | 0 | 0 | 0 | 0 | 0 | 0 | 0 | 0 | 0 | 0 | 0 | 0 | 45315.1691 | 0 | 0 | 0 | 0 | 0 | 0 | 0 | 0 | 0 | 0 | 0 | 0 | 0 | 0 | 0 | 0 | 0 | 0 | 0 | 0
2016-01-28 01:00 | 0 | 0 | 0 | 0 | 460302.8309 | 0 | 505618 | 0 | 0 | 0 | 0 | 0 | 0 | 0 | 0 | 0 | 0 | 0 | 3031342.4675 | 0 | 0 | 0 | 0 | 0 | 0 | 0 | 0 | 0 | 0 | 0 | 0 | 0 | -45315.1691 | 0 | 0 | 0 | 0 | 0 | 0 | 0 | 0 | 0 | 0 | 0 | 0 | 0 | 0 | 0 | 0 | 0 | 0 | 0 | 0
2016-01-28 02:00 | 0 | 0 | 0 | 0 | 543848.1691 | 0 | 498533 | 0 | 0 | 0 | 0 | 45315.1691 | 0 | 0 | 0 | 0 | 0 | 0 | 3031342.4675 | 0 | 0 | 0 | 0 | 0 | 0 | 0 | 0 | 0 | 0 | 0 | 0 | 0 | 45315.1691 | 0 | 0 | 0 | 0 | 0 | 0 | 0 | 0 | 0 | 0 | 0 | 0 | 0 | 0 | 0 | 0 | 0 | 0 | 0 | 0
2016-01-28 03:00 | 0 | 0 | 0 | 0 | 435482.8309 | 0 | 480798 | 0 | 0 | 0 | 0 | 0 | 0 | 0 | 0 | 0 | 0 | 0 | 3031342.4675 | 0 | 0 | 0 | 0 | 0 | 0 | 0 | 0 | 0 | 0 | 0 | 0 | 0 | -45315.1691 | 0 | 0 | 0 | 0 | 0 | 0 | 0 | 0 | 0 | 0 | 0 | 0 | 0 | 0 | 0 | 0 | 0 | 0 | 0 | 0
2016-01-28 04:00 | 0 | 0 | 0 | 0 | 458328 | 0 | 458328 | 0 | 0 | 0 | 0 | 0 | 0 | 0 | 0 | 0 | 0 | 0 | 3031342.4675 | 0 | 0 | 0 | 0 | 0 | 0 | 0 | 0 | 0 | 0 | 0 | 0 | 0 | 0 | 0 | 0 | 0 | 0 | 0 | 0 | 0 | 0 | 0 | 0 | 0 | 0 | 0 | 0 | 0 | 0 | 0 | 0 | 0 | 0
2016-01-28 05:00 | 0 | 0 | 0 | 0 | 195158.3042 | 0 | 439388 | 0 | 0 | 0 | 0 | 45315.1691 | 0 | 0 | 0 | 0 | 0 | 0 | 2741797.6025 | 0 | 0 | 0 | 0 | 0 | 0 | 0 | 0 | 0 | 0 | 0 | 0 | 0 | 45315.1691 | 0 | 0 | 0 | 0 | 0 | 0 | 0 | 0 | 0 | 289544.865 | 0 | 0 | 0 | 0 | 0 | 0 | 0 | 0 | 0 | 0
2016-01-28 06:00 | 0 | 0 | 0 | 0 | 382233.8309 | 0 | 427549 | 0 | 0 | 0 | 0 | 0 | 0 | 0 | 0 | 0 | 0 | 0 | 2741797.6025 | 0 | 0 | 0 | 0 | 0 | 0 | 0 | 0 | 0 | 0 | 0 | 0 | 0 | -45315.1691 | 0 | 0 | 0 | 0 | 0 | 0 | 0 | 0 | 0 | 0 | 0 | 0 | 0 | 0 | 0 | 0 | 0 | 0 | 0 | 0
2016-01-28 07:00 | 0 | 0 | 0 | 0 | 420148 | 0 | 420148 | 0 | 0 | 0 | 0 | 0 | 0 | 0 | 0 | 0 | 0 | 0 | 2741797.6025 | 0 | 0 | 0 | 0 | 0 | 0 | 0 | 0 | 0 | 0 | 0 | 0 | 0 | 0 | 0 | 0 | 0 | 0 | 0 | 0 | 0 | 0 | 0 | 0 | 0 | 0 | 0 | 0 | 0 | 0 | 0 | 0 | 0 | 0
2016-01-28 08:00 | 0 | 0 | 0 | 0 | 462377.1691 | 0 | 417062 | 0 | 0 | 0 | 0 | 45315.1691 | 0 | 0 | 0 | 0 | 0 | 0 | 2741797.6025 | 0 | 0 | 0 | 0 | 0 | 0 | 0 | 0 | 0 | 0 | 0 | 0 | 0 | 45315.1691 | 0 | 0 | 0 | 0 | 0 | 0 | 0 | 0 | 0 | 0 | 0 | 0 | 0 | 0 | 0 | 0 | 0 | 0 | 0 | 0
2016-01-28 09:00 | 0 | 0 | 0 | 0 | 85866.9659 | 0 | 420727 | 0 | 0 | 0 | 0 | 0 | 0 | 0 | 0 | 0 | 0 | 0 | 2452252.7376 | 0 | 0 | 0 | 0 | 0 | 0 | 0 | 0 | 0 | 0 | 0 | 0 | 0 | -45315.1691 | 0 | 0 | 0 | 0 | 0 | 0 | 0 | 0 | 0 | 289544.865 | 0 | 0 | 0 | 0 | 0 | 0 | 0 | 0 | 0 | 0
2016-01-28 10:00 | 0 | 0 | 0 | 0 | 482441.1691 | 0 | 437126 | 0 | 0 | 0 | 0 | 45315.1691 | 0 | 0 | 0 | 0 | 0 | 0 | 2452252.7376 | 0 | 0 | 0 | 0 | 0 | 0 | 0 | 0 | 0 | 0 | 0 | 0 | 0 | 45315.1691 | 0 | 0 | 0 | 0 | 0 | 0 | 0 | 0 | 0 | 0 | 0 | 0 | 0 | 0 | 0 | 0 | 0 | 0 | 0 | 0
2016-01-28 11:00 | 0 | 0 | 0 | 0 | 136566.9659 | 0 | 471427 | 0 | 0 | 0 | 0 | 0 | 0 | 0 | 0 | 0 | 0 | 0 | 2162707.8726 | 0 | 0 | 0 | 0 | 0 | 0 | 0 | 0 | 0 | 0 | 0 | 0 | 0 | -45315.1691 | 0 | 0 | 0 | 0 | 0 | 0 | 0 | 0 | 0 | 289544.865 | 0 | 0 | 0 | 0 | 0 | 0 | 0 | 0 | 0 | 0
2016-01-28 12:00 | 0 | 0 | 0 | 0 | 548719.1691 | 0 | 503404 | 0 | 0 | 0 | 0 | 45315.1691 | 0 | 0 | 0 | 0 | 0 | 0 | 2162707.8726 | 0 | 0 | 0 | 0 | 0 | 0 | 0 | 0 | 0 | 0 | 0 | 0 | 0 | 45315.1691 | 0 | 0 | 0 | 0 | 0 | 0 | 0 | 0 | 0 | 0 | 0 | 0 | 0 | 0 | 0 | 0 | 0 | 0 | 0 | 0
2016-01-28 13:00 | 0 | 0 | 0 | 0 | 466686.7369 | 38.094 | 512040 | 0 | 0 | 0 | 0 | 0 | 0 | 0 | 0 | 0 | 0 | 0 | 2162707.8726 | 0 | 0 | 0 | 0 | 0 | 0 | 0 | 0 | 0 | 0 | 0 | 0 | 0 | -45315.1691 | 0 | 0 | 0 | 0 | 0 | 0 | 0 | 0 | 0 | 0 | 0 | 0 | 0 | 0 | 0 | 0 | 0 | 0 | 0 | 0
2016-01-28 14:00 | 0 | 0 | 0 | 0 | 489824.0319 | 96772.9618 | 507622 | 0 | 0 | 0 | 0 | 45315.1691 | 0 | 0 | 0 | 0 | 0 | 0 | 2162707.8726 | 0 | 0 | 0 | 33659.8246 | 0 | 0 | 0 | 0 | 0 | 0 | 0 | 0 | 0 | 45315.1691 | 0 | 0 | 0 | 0 | 0 | 0 | 0 | 0 | 0 | 0 | 0 | 0 | 0 | 33659.8246 | 0 | 0 | 0 | 0 | 0 | 0
2016-01-28 15:00 | 0 | 0 | 0 | 0 | 0 | 575231.2388 | 498829 | 0 | 0 | 0 | 0 | 0 | 0 | 0 | 0 | 0 | 0 | 0 | 2226112.7678 | 0 | 0 | 0 | 91972.3374 | 0 | 0 | 0 | 0 | 0 | 0 | 0 | 0 | 0 | -45315.1691 | 0 | 0 | 0 | 0 | 0 | 0 | 0 | 0 | 63404.8952 | 0 | 0 | 0 | 0 | 58312.5128 | 0 | 0 | 0 | 0 | 0 | 0
2016-01-28 16:00 | 0 | 0 | 0 | 0 | 0 | 710180.6376 | 486539 | 0 | 0 | 0 | 0 | 45315.1691 | 0 | 0 | 0 | 0 | 0 | 0 | 2462751.749 | 0 | 0 | 0 | 33659.8246 | 0 | 0 | 0 | 0 | 0 | 0 | 0 | 0 | 0 | 45315.1691 | 0 | 0 | 0 | 0 | 0 | 0 | 0 | 0 | 236638.9813 | 0 | 0 | 0 | 0 | -58312.5128 | 0 | 0 | 0 | 0 | 0 | 0
2016-01-28 17:00 | 0 | 0 | 0 | 0 | 0 | 693470.2193 | 473213 | 0 | 0 | 0 | 0 | 0 | 0 | 0 | 0 | 0 | 0 | 0 | 2761983.962 | 0 | 0 | 0 | 0 | 0 | 0 | 0 | 0 | 0 | 0 | 0 | 0 | 0 | -45315.1691 | 0 | 0 | 0 | 0 | 0 | 0 | 0 | 0 | 299232.213 | 0 | 0 | 0 | 0 | -33659.8246 | 0 | 0 | 0 | 0 | 0 | 0
2016-01-28 18:00 | 0 | 0 | 0 | 0 | 240826.2453 | 651501.5319 | 463101 | 0 | 0 | 0 | 0 | 45315.1691 | 0 | 0 | 0 | 0 | 0 | 0 | 3087583.0573 | 0 | 0 | 0 | 58312.5128 | 0 | 0 | 0 | 0 | 0 | 0 | 0 | 0 | 0 | 45315.1691 | 0 | 0 | 0 | 0 | 0 | 0 | 0 | 0 | 325599.0953 | 0 | 0 | 0 | 0 | 58312.5128 | 0 | 0 | 0 | 0 | 0 | 0
2016-01-28 19:00 | 0 | 0 | 0 | 0 | 0 | 634259.3203 | 455087 | 0 | 0 | 0 | 0 | 0 | 0 | 0 | 0 | 0 | 0 | 0 | 3370383.0596 | 0 | 0 | 0 | 0 | 0 | 0 | 0 | 0 | 0 | 0 | 0 | 0 | 0 | -45315.1691 | 0 | 0 | 0 | 0 | 0 | 0 | 0 | 0 | 282800.0022 | 0 | 0 | 0 | 0 | -58312.5128 | 0 | 0 | 0 | 0 | 0 | 0
2016-01-28 20:00 | 0 | 0 | 0 | 0 | 0 | 650292.7925 | 450296 | 0 | 0 | 0 | 0 | 45315.1691 | 0 | 0 | 0 | 0 | 0 | 0 | 3525064.6829 | 0 | 0 | 0 | 0 | 0 | 0 | 0 | 0 | 0 | 0 | 0 | 0 | 0 | 45315.1691 | 0 | 0 | 0 | 0 | 0 | 0 | 0 | 0 | 154681.6233 | 0 | 0 | 0 | 0 | 0 | 0 | 0 | 0 | 0 | 0 | 0
2016-01-28 21:00 | 0 | 0 | 0 | 0 | 0 | 686507.6294 | 452306 | 0 | 0 | 0 | 0 | 0 | 0 | 0 | 0 | 0 | 0 | 0 | 3770921.6568 | 0 | 0 | 0 | 33659.8246 | 0 | 0 | 0 | 0 | 0 | 0 | 0 | 0 | 0 | -45315.1691 | 0 | 0 | 0 | 0 | 0 | 0 | 0 | 0 | 245856.974 | 0 | 0 | 0 | 0 | 33659.8246 | 0 | 0 | 0 | 0 | 0 | 0
2016-01-28 22:00 | 0 | 0 | 0 | 0 | 0 | 649347.6382 | 463893 | 0 | 0 | 0 | 0 | 45315.1691 | 0 | 0 | 0 | 0 | 0 | 0 | 3852748.6131 | 0 | 0 | 0 | 91972.3374 | 0 | 0 | 0 | 0 | 0 | 0 | 0 | 0 | 0 | 45315.1691 | 0 | 0 | 0 | 0 | 0 | 0 | 0 | 0 | 81826.9563 | 0 | 0 | 0 | 0 | 58312.5128 | 0 | 0 | 0 | 0 | 0 | 0
2016-01-28 23:00 | 0 | 0 | 0 | 0 | 0 | 281263.3091 | 479734 | 0 | 0 | 0 | 0 | 0 | 0 | 0 | 0 | 0 | 0 | 0 | 3757905.6042 | 0 | 0 | 0 | 33659.8246 | 0 | 0 | 0 | 0 | 0 | 0 | 0 | 0 | 0 | -45315.1691 | 0 | 0 | 0 | 0 | 0 | 0 | 0 | 0 | 0 | 94843.009 | 0 | 0 | 0 | -58312.5128 | 0 | 0 | 0 | 0 | 0 | 0
2016-01-29 | 0 | 0 | 0 | 0 | 394632.5634 | 14765.7017 | 489988 | 0 | 0 | 0 | 0 | 45315.1691 | 0 | 0 | 0 | 0 | 0 | 0 | 3665660.5247 | 0 | 0 | 0 | 0 | 0 | 0 | 0 | 0 | 0 | 0 | 0 | 0 | 0 | 45315.1691 | 0 | 0 | 0 | 0 | 0 | 0 | 0 | 0 | 0 | 92245.0794 | 0 | 0 | 0 | -33659.8246 | 0 | 0 | 0 | 0 | 0 | 0
2016-01-29 01:00 | 0 | 0 | 0 | 0 | 156604.9659 | 0 | 491465 | 0 | 0 | 0 | 0 | 0 | 0 | 0 | 0 | 0 | 0 | 0 | 3376115.6598 | 0 | 0 | 0 | 0 | 0 | 0 | 0 | 0 | 0 | 0 | 0 | 0 | 0 | -45315.1691 | 0 | 0 | 0 | 0 | 0 | 0 | 0 | 0 | 0 | 289544.865 | 0 | 0 | 0 | 0 | 0 | 0 | 0 | 0 | 0 | 0
2016-01-29 02:00 | 0 | 0 | 0 | 0 | 471023.7064 | 0 | 483885 | 0 | 0 | 0 | 0 | 45315.1691 | 0 | 0 | 0 | 0 | 0 | 0 | 3317939.197 | 0 | 0 | 0 | 0 | 0 | 0 | 0 | 0 | 0 | 0 | 0 | 0 | 0 | 45315.1691 | 0 | 0 | 0 | 0 | 0 | 0 | 0 | 0 | 0 | 58176.4627 | 0 | 0 | 0 | 0 | 0 | 0 | 0 | 0 | 0 | 0
2016-01-29 03:00 | 0 | 0 | 0 | 0 | 420823.8309 | 0 | 466139 | 0 | 0 | 0 | 0 | 0 | 0 | 0 | 0 | 0 | 0 | 0 | 3317939.197 | 0 | 0 | 0 | 0 | 0 | 0 | 0 | 0 | 0 | 0 | 0 | 0 | 0 | -45315.1691 | 0 | 0 | 0 | 0 | 0 | 0 | 0 | 0 | 0 | 0 | 0 | 0 | 0 | 0 | 0 | 0 | 0 | 0 | 0 | 0
2016-01-29 04:00 | 0 | 0 | 0 | 0 | 488302.1691 | 0 | 442987 | 0 | 0 | 0 | 0 | 45315.1691 | 0 | 0 | 0 | 0 | 0 | 0 | 3317939.197 | 0 | 0 | 0 | 0 | 0 | 0 | 0 | 0 | 0 | 0 | 0 | 0 | 0 | 45315.1691 | 0 | 0 | 0 | 0 | 0 | 0 | 0 | 0 | 0 | 0 | 0 | 0 | 0 | 0 | 0 | 0 | 0 | 0 | 0 | 0
2016-01-29 05:00 | 0 | 0 | 0 | 0 | 89801.9659 | 0 | 424662 | 0 | 0 | 0 | 0 | 0 | 0 | 0 | 0 | 0 | 0 | 0 | 3028394.332 | 0 | 0 | 0 | 0 | 0 | 0 | 0 | 0 | 0 | 0 | 0 | 0 | 0 | -45315.1691 | 0 | 0 | 0 | 0 | 0 | 0 | 0 | 0 | 0 | 289544.865 | 0 | 0 | 0 | 0 | 0 | 0 | 0 | 0 | 0 | 0
2016-01-29 06:00 | 0 | 0 | 0 | 0 | 413273 | 0 | 413273 | 0 | 0 | 0 | 0 | 0 | 0 | 0 | 0 | 0 | 0 | 0 | 3028394.332 | 0 | 0 | 0 | 0 | 0 | 0 | 0 | 0 | 0 | 0 | 0 | 0 | 0 | 0 | 0 | 0 | 0 | 0 | 0 | 0 | 0 | 0 | 0 | 0 | 0 | 0 | 0 | 0 | 0 | 0 | 0 | 0 | 0 | 0
2016-01-29 07:00 | 0 | 0 | 0 | 0 | 161846.3042 | 0 | 406076 | 0 | 0 | 0 | 0 | 45315.1691 | 0 | 0 | 0 | 0 | 0 | 0 | 2738849.4671 | 0 | 0 | 0 | 0 | 0 | 0 | 0 | 0 | 0 | 0 | 0 | 0 | 0 | 45315.1691 | 0 | 0 | 0 | 0 | 0 | 0 | 0 | 0 | 0 | 289544.865 | 0 | 0 | 0 | 0 | 0 | 0 | 0 | 0 | 0 | 0
2016-01-29 08:00 | 0 | 0 | 0 | 0 | 358514.8309 | 0 | 403830 | 0 | 0 | 0 | 0 | 0 | 0 | 0 | 0 | 0 | 0 | 0 | 2738849.4671 | 0 | 0 | 0 | 0 | 0 | 0 | 0 | 0 | 0 | 0 | 0 | 0 | 0 | -45315.1691 | 0 | 0 | 0 | 0 | 0 | 0 | 0 | 0 | 0 | 0 | 0 | 0 | 0 | 0 | 0 | 0 | 0 | 0 | 0 | 0
2016-01-29 09:00 | 0 | 0 | 0 | 0 | 408717 | 0 | 408717 | 0 | 0 | 0 | 0 | 0 | 0 | 0 | 0 | 0 | 0 | 0 | 2738849.4671 | 0 | 0 | 0 | 0 | 0 | 0 | 0 | 0 | 0 | 0 | 0 | 0 | 0 | 0 | 0 | 0 | 0 | 0 | 0 | 0 | 0 | 0 | 0 | 0 | 0 | 0 | 0 | 0 | 0 | 0 | 0 | 0 | 0 | 0
2016-01-29 10:00 | 0 | 0 | 0 | 0 | 469040.1691 | 0 | 423725 | 0 | 0 | 0 | 0 | 45315.1691 | 0 | 0 | 0 | 0 | 0 | 0 | 2738849.4671 | 0 | 0 | 0 | 0 | 0 | 0 | 0 | 0 | 0 | 0 | 0 | 0 | 0 | 45315.1691 | 0 | 0 | 0 | 0 | 0 | 0 | 0 | 0 | 0 | 0 | 0 | 0 | 0 | 0 | 0 | 0 | 0 | 0 | 0 | 0
2016-01-29 11:00 | 0 | 0 | 0 | 0 | 123243.9659 | 0 | 458104 | 0 | 0 | 0 | 0 | 0 | 0 | 0 | 0 | 0 | 0 | 0 | 2449304.6021 | 0 | 0 | 0 | 0 | 0 | 0 | 0 | 0 | 0 | 0 | 0 | 0 | 0 | -45315.1691 | 0 | 0 | 0 | 0 | 0 | 0 | 0 | 0 | 0 | 289544.865 | 0 | 0 | 0 | 0 | 0 | 0 | 0 | 0 | 0 | 0
2016-01-29 12:00 | 0 | 0 | 0 | 0 | 535195.1691 | 0 | 489880 | 0 | 0 | 0 | 0 | 45315.1691 | 0 | 0 | 0 | 0 | 0 | 0 | 2449304.6021 | 0 | 0 | 0 | 0 | 0 | 0 | 0 | 0 | 0 | 0 | 0 | 0 | 0 | 45315.1691 | 0 | 0 | 0 | 0 | 0 | 0 | 0 | 0 | 0 | 0 | 0 | 0 | 0 | 0 | 0 | 0 | 0 | 0 | 0 | 0
2016-01-29 13:00 | 0 | 0 | 0 | 0 | 452982.3694 | 41.4614 | 498339 | 0 | 0 | 0 | 0 | 0 | 0 | 0 | 0 | 0 | 0 | 0 | 2449304.6021 | 0 | 0 | 0 | 0 | 0 | 0 | 0 | 0 | 0 | 0 | 0 | 0 | 0 | -45315.1691 | 0 | 0 | 0 | 0 | 0 | 0 | 0 | 0 | 0 | 0 | 0 | 0 | 0 | 0 | 0 | 0 | 0 | 0 | 0 | 0
2016-01-29 14:00 | 0 | 0 | 0 | 0 | 420849.0538 | 116750.1154 | 492284 | 0 | 0 | 0 | 0 | 45315.1691 | 0 | 0 | 0 | 0 | 0 | 0 | 2449304.6021 | 0 | 0 | 0 | 0 | 0 | 0 | 0 | 0 | 0 | 0 | 0 | 0 | 0 | 45315.1691 | 0 | 0 | 0 | 0 | 0 | 0 | 0 | 0 | 0 | 0 | 0 | 0 | 0 | 0 | 0 | 0 | 0 | 0 | 0 | 0
2016-01-29 15:00 | 0 | 0 | 0 | 0 | 0 | 506227.6846 | 483987 | 0 | 0 | 0 | 0 | 45315.1691 | 0 | 0 | 0 | 0 | 0 | 0 | 2471545.2867 | 0 | 0 | 0 | 0 | 0 | 0 | 0 | 0 | 0 | 0 | 0 | 0 | 0 | 0 | 0 | 0 | 0 | 0 | 0 | 0 | 0 | 0 | 22240.6846 | 0 | 0 | 0 | 0 | 0 | 0 | 0 | 0 | 0 | 0 | 0
2016-01-29 16:00 | 0 | 0 | 0 | 0 | 0 | 601757.5255 | 472607 | 0 | 0 | 0 | 0 | 90630.3383 | 0 | 0 | 0 | 0 | 0 | 0 | 2555380.6431 | 0 | 0 | 0 | 0 | 0 | 0 | 0 | 0 | 0 | 0 | 0 | 0 | 0 | 45315.1691 | 0 | 0 | 0 | 0 | 0 | 0 | 0 | 0 | 83835.3564 | 0 | 0 | 0 | 0 | 0 | 0 | 0 | 0 | 0 | 0 | 0
2016-01-29 17:00 | 0 | 0 | 0 | 0 | 201572.0049 | 598517.434 | 461493 | 0 | 0 | 0 | 0 | 45315.1691 | 0 | 0 | 0 | 0 | 0 | 0 | 2880979.7385 | 0 | 0 | 0 | 58312.5128 | 0 | 0 | 0 | 0 | 0 | 0 | 0 | 0 | 0 | -45315.1691 | 0 | 0 | 0 | 0 | 0 | 0 | 0 | 0 | 325599.0953 | 0 | 0 | 0 | 0 | 58312.5128 | 0 | 0 | 0 | 0 | 0 | 0
2016-01-29 18:00 | 0 | 0 | 0 | 0 | 0 | 579916.3957 | 453063 | 0 | 0 | 0 | 0 | 0 | 0 | 0 | 0 | 0 | 0 | 0 | 3111460.8161 | 0 | 0 | 0 | 0 | 0 | 0 | 0 | 0 | 0 | 0 | 0 | 0 | 0 | -45315.1691 | 0 | 0 | 0 | 0 | 0 | 0 | 0 | 0 | 230481.0777 | 0 | 0 | 0 | 0 | -58312.5128 | 0 | 0 | 0 | 0 | 0 | 0
2016-01-29 19:00 | 0 | 0 | 0 | 0 | 0 | 572753.5545 | 446413 | 0 | 0 | 0 | 0 | 45315.1691 | 0 | 0 | 0 | 0 | 0 | 0 | 3192486.2015 | 0 | 0 | 0 | 0 | 0 | 0 | 0 | 0 | 0 | 0 | 0 | 0 | 0 | 45315.1691 | 0 | 0 | 0 | 0 | 0 | 0 | 0 | 0 | 81025.3854 | 0 | 0 | 0 | 0 | 0 | 0 | 0 | 0 | 0 | 0 | 0
2016-01-29 20:00 | 0 | 0 | 0 | 0 | 0 | 581752.9043 | 441068 | 0 | 0 | 0 | 0 | 0 | 0 | 0 | 0 | 0 | 0 | 0 | 3378486.275 | 0 | 0 | 0 | 0 | 0 | 0 | 0 | 0 | 0 | 0 | 0 | 0 | 0 | -45315.1691 | 0 | 0 | 0 | 0 | 0 | 0 | 0 | 0 | 186000.0735 | 0 | 0 | 0 | 0 | 0 | 0 | 0 | 0 | 0 | 0 | 0
2016-01-29 21:00 | 0 | 0 | 0 | 0 | 173314.1727 | 593332.9227 | 441048 | 0 | 0 | 0 | 0 | 0 | 0 | 0 | 0 | 0 | 0 | 0 | 3704085.3703 | 0 | 0 | 0 | 0 | 0 | 0 | 0 | 0 | 0 | 0 | 0 | 0 | 0 | 0 | 0 | 0 | 0 | 0 | 0 | 0 | 0 | 0 | 325599.0953 | 0 | 0 | 0 | 0 | 0 | 0 | 0 | 0 | 0 | 0 | 0
2016-01-29 22:00 | 0 | 0 | 0 | 0 | 0 | 517534.0986 | 450733 | 0 | 0 | 0 | 0 | 45315.1691 | 0 | 0 | 0 | 0 | 0 | 0 | 3725571.2997 | 0 | 0 | 0 | 0 | 0 | 0 | 0 | 0 | 0 | 0 | 0 | 0 | 0 | 45315.1691 | 0 | 0 | 0 | 0 | 0 | 0 | 0 | 0 | 21485.9295 | 0 | 0 | 0 | 0 | 0 | 0 | 0 | 0 | 0 | 0 | 0
2016-01-29 23:00 | 0 | 0 | 0 | 0 | 178569.9731 | 242113.8577 | 465999 | 0 | 0 | 0 | 0 | 0 | 0 | 0 | 0 | 0 | 0 | 0 | 3725571.2997 | 0 | 0 | 0 | 0 | 0 | 0 | 0 | 0 | 0 | 0 | 0 | 0 | 0 | -45315.1691 | 0 | 0 | 0 | 0 | 0 | 0 | 0 | 0 | 0 | 0 | 0 | 0 | 0 | 0 | 0 | 0 | 0 | 0 | 0 | 0
2016-01-30 | 0 | 0 | 0 | 0 | 215214.9853 | 14273.3189 | 473718 | 0 | 0 | 0 | 0 | 45315.1691 | 0 | 0 | 0 | 0 | 0 | 0 | 3436026.4348 | 0 | 0 | 0 | 0 | 0 | 0 | 0 | 0 | 0 | 0 | 0 | 0 | 0 | 45315.1691 | 0 | 0 | 0 | 0 | 0 | 0 | 0 | 0 | 0 | 289544.865 | 0 | 0 | 0 | 0 | 0 | 0 | 0 | 0 | 0 | 0
2016-01-30 01:00 | 0 | 0 | 0 | 0 | 427946.8309 | 0 | 473262 | 0 | 0 | 0 | 0 | 0 | 0 | 0 | 0 | 0 | 0 | 0 | 3436026.4348 | 0 | 0 | 0 | 0 | 0 | 0 | 0 | 0 | 0 | 0 | 0 | 0 | 0 | -45315.1691 | 0 | 0 | 0 | 0 | 0 | 0 | 0 | 0 | 0 | 0 | 0 | 0 | 0 | 0 | 0 | 0 | 0 | 0 | 0 | 0
2016-01-30 02:00 | 0 | 0 | 0 | 0 | 513392.1691 | 0 | 468077 | 0 | 0 | 0 | 0 | 45315.1691 | 0 | 0 | 0 | 0 | 0 | 0 | 3436026.4348 | 0 | 0 | 0 | 0 | 0 | 0 | 0 | 0 | 0 | 0 | 0 | 0 | 0 | 45315.1691 | 0 | 0 | 0 | 0 | 0 | 0 | 0 | 0 | 0 | 0 | 0 | 0 | 0 | 0 | 0 | 0 | 0 | 0 | 0 | 0
2016-01-30 03:00 | 0 | 0 | 0 | 0 | 410264.8309 | 0 | 455580 | 0 | 0 | 0 | 0 | 0 | 0 | 0 | 0 | 0 | 0 | 0 | 3436026.4348 | 0 | 0 | 0 | 0 | 0 | 0 | 0 | 0 | 0 | 0 | 0 | 0 | 0 | -45315.1691 | 0 | 0 | 0 | 0 | 0 | 0 | 0 | 0 | 0 | 0 | 0 | 0 | 0 | 0 | 0 | 0 | 0 | 0 | 0 | 0
2016-01-30 04:00 | 0 | 0 | 0 | 0 | 193392.3042 | 0 | 437622 | 0 | 0 | 0 | 0 | 45315.1691 | 0 | 0 | 0 | 0 | 0 | 0 | 3146481.5698 | 0 | 0 | 0 | 0 | 0 | 0 | 0 | 0 | 0 | 0 | 0 | 0 | 0 | 45315.1691 | 0 | 0 | 0 | 0 | 0 | 0 | 0 | 0 | 0 | 289544.865 | 0 | 0 | 0 | 0 | 0 | 0 | 0 | 0 | 0 | 0
2016-01-30 05:00 | 0 | 0 | 0 | 0 | 376138.8309 | 0 | 421454 | 0 | 0 | 0 | 0 | 0 | 0 | 0 | 0 | 0 | 0 | 0 | 3146481.5698 | 0 | 0 | 0 | 0 | 0 | 0 | 0 | 0 | 0 | 0 | 0 | 0 | 0 | -45315.1691 | 0 | 0 | 0 | 0 | 0 | 0 | 0 | 0 | 0 | 0 | 0 | 0 | 0 | 0 | 0 | 0 | 0 | 0 | 0 | 0
2016-01-30 06:00 | 0 | 0 | 0 | 0 | 165431.3042 | 0 | 409661 | 0 | 0 | 0 | 0 | 45315.1691 | 0 | 0 | 0 | 0 | 0 | 0 | 2856936.7048 | 0 | 0 | 0 | 0 | 0 | 0 | 0 | 0 | 0 | 0 | 0 | 0 | 0 | 45315.1691 | 0 | 0 | 0 | 0 | 0 | 0 | 0 | 0 | 0 | 289544.865 | 0 | 0 | 0 | 0 | 0 | 0 | 0 | 0 | 0 | 0
2016-01-30 07:00 | 0 | 0 | 0 | 0 | 356409.8309 | 0 | 401725 | 0 | 0 | 0 | 0 | 0 | 0 | 0 | 0 | 0 | 0 | 0 | 2856936.7048 | 0 | 0 | 0 | 0 | 0 | 0 | 0 | 0 | 0 | 0 | 0 | 0 | 0 | -45315.1691 | 0 | 0 | 0 | 0 | 0 | 0 | 0 | 0 | 0 | 0 | 0 | 0 | 0 | 0 | 0 | 0 | 0 | 0 | 0 | 0
2016-01-30 08:00 | 0 | 0 | 0 | 0 | 397446 | 0 | 397446 | 0 | 0 | 0 | 0 | 0 | 0 | 0 | 0 | 0 | 0 | 0 | 2856936.7048 | 0 | 0 | 0 | 0 | 0 | 0 | 0 | 0 | 0 | 0 | 0 | 0 | 0 | 0 | 0 | 0 | 0 | 0 | 0 | 0 | 0 | 0 | 0 | 0 | 0 | 0 | 0 | 0 | 0 | 0 | 0 | 0 | 0 | 0
2016-01-30 09:00 | 0 | 0 | 0 | 0 | 444526.1691 | 0 | 399211 | 0 | 0 | 0 | 0 | 45315.1691 | 0 | 0 | 0 | 0 | 0 | 0 | 2856936.7048 | 0 | 0 | 0 | 0 | 0 | 0 | 0 | 0 | 0 | 0 | 0 | 0 | 0 | 45315.1691 | 0 | 0 | 0 | 0 | 0 | 0 | 0 | 0 | 0 | 0 | 0 | 0 | 0 | 0 | 0 | 0 | 0 | 0 | 0 | 0
2016-01-30 10:00 | 0 | 0 | 0 | 0 | 71630.9659 | 0 | 406491 | 0 | 0 | 0 | 0 | 0 | 0 | 0 | 0 | 0 | 0 | 0 | 2567391.8399 | 0 | 0 | 0 | 0 | 0 | 0 | 0 | 0 | 0 | 0 | 0 | 0 | 0 | -45315.1691 | 0 | 0 | 0 | 0 | 0 | 0 | 0 | 0 | 0 | 289544.865 | 0 | 0 | 0 | 0 | 0 | 0 | 0 | 0 | 0 | 0
2016-01-30 11:00 | 0 | 0 | 0 | 0 | 465390.1691 | 0 | 420075 | 0 | 0 | 0 | 0 | 45315.1691 | 0 | 0 | 0 | 0 | 0 | 0 | 2567391.8399 | 0 | 0 | 0 | 0 | 0 | 0 | 0 | 0 | 0 | 0 | 0 | 0 | 0 | 45315.1691 | 0 | 0 | 0 | 0 | 0 | 0 | 0 | 0 | 0 | 0 | 0 | 0 | 0 | 0 | 0 | 0 | 0 | 0 | 0 | 0
2016-01-30 12:00 | 0 | 0 | 0 | 0 | 391283.8309 | 0 | 436599 | 0 | 0 | 0 | 0 | 0 | 0 | 0 | 0 | 0 | 0 | 0 | 2567391.8399 | 0 | 0 | 0 | 0 | 0 | 0 | 0 | 0 | 0 | 0 | 0 | 0 | 0 | -45315.1691 | 0 | 0 | 0 | 0 | 0 | 0 | 0 | 0 | 0 | 0 | 0 | 0 | 0 | 0 | 0 | 0 | 0 | 0 | 0 | 0
2016-01-30 13:00 | 0 | 0 | 0 | 0 | 493351.288 | 45.8812 | 448082 | 0 | 0 | 0 | 0 | 45315.1691 | 0 | 0 | 0 | 0 | 0 | 0 | 2567391.8399 | 0 | 0 | 0 | 0 | 0 | 0 | 0 | 0 | 0 | 0 | 0 | 0 | 0 | 45315.1691 | 0 | 0 | 0 | 0 | 0 | 0 | 0 | 0 | 0 | 0 | 0 | 0 | 0 | 0 | 0 | 0 | 0 | 0 | 0 | 0
2016-01-30 14:00 | 0 | 0 | 0 | 0 | 287535.0932 | 115072.7376 | 447923 | 0 | 0 | 0 | 0 | 0 | 0 | 0 | 0 | 0 | 0 | 0 | 2567391.8399 | 0 | 0 | 0 | 0 | 0 | 0 | 0 | 0 | 0 | 0 | 0 | 0 | 0 | -45315.1691 | 0 | 0 | 0 | 0 | 0 | 0 | 0 | 0 | 0 | 0 | 0 | 0 | 0 | 0 | 0 | 0 | 0 | 0 | 0 | 0
2016-01-30 15:00 | 0 | 0 | 0 | 0 | 336972.9679 | 444805.391 | 440969 | 0 | 0 | 0 | 0 | 15210.2636 | 0 | 0 | 0 | 0 | 0 | 0 | 2892990.9352 | 0 | 0 | 0 | 0 | 0 | 0 | 0 | 0 | 0 | 0 | 0 | 0 | 0 | 15210.2636 | 0 | 0 | 0 | 0 | 0 | 0 | 0 | 0 | 325599.0953 | 0 | 0 | 0 | 0 | 0 | 0 | 0 | 0 | 0 | 0 | 0
2016-01-30 16:00 | 0 | 0 | 0 | 0 | 0 | 545761.5003 | 431135 | 0 | 0 | 0 | 0 | 60525.4328 | 0 | 0 | 0 | 0 | 0 | 0 | 2962302.2663 | 0 | 0 | 0 | 0 | 0 | 0 | 0 | 0 | 0 | 0 | 0 | 0 | 0 | 45315.1691 | 0 | 0 | 0 | 0 | 0 | 0 | 0 | 0 | 69311.3311 | 0 | 0 | 0 | 0 | 0 | 0 | 0 | 0 | 0 | 0 | 0
2016-01-30 17:00 | 0 | 0 | 0 | 0 | 0 | 563725.8595 | 420375 | 0 | 0 | 0 | 0 | 45315.1691 | 0 | 0 | 0 | 0 | 0 | 0 | 3087203.5649 | 0 | 0 | 0 | 33659.8246 | 0 | 0 | 0 | 0 | 0 | 0 | 0 | 0 | 0 | -15210.2636 | 0 | 0 | 0 | 0 | 0 | 0 | 0 | 0 | 124901.2985 | 0 | 0 | 0 | 0 | 33659.8246 | 0 | 0 | 0 | 0 | 0 | 0
2016-01-30 18:00 | 0 | 0 | 0 | 0 | 0 | 553143.6787 | 410136 | 0 | 0 | 0 | 0 | 0 | 0 | 0 | 0 | 0 | 0 | 0 | 3217213.8999 | 0 | 0 | 0 | 91972.3374 | 0 | 0 | 0 | 0 | 0 | 0 | 0 | 0 | 0 | -45315.1691 | 0 | 0 | 0 | 0 | 0 | 0 | 0 | 0 | 130010.3351 | 0 | 0 | 0 | 0 | 58312.5128 | 0 | 0 | 0 | 0 | 0 | 0
2016-01-30 19:00 | 0 | 0 | 0 | 0 | 0 | 547473.7877 | 402345 | 0 | 0 | 0 | 0 | 45315.1691 | 0 | 0 | 0 | 0 | 0 | 0 | 3375340.0313 | 0 | 0 | 0 | 33659.8246 | 0 | 0 | 0 | 0 | 0 | 0 | 0 | 0 | 0 | 45315.1691 | 0 | 0 | 0 | 0 | 0 | 0 | 0 | 0 | 325599.0953 | 167472.964 | 0 | 0 | 0 | -58312.5128 | 0 | 0 | 0 | 0 | 0 | 0
2016-01-30 20:00 | 0 | 0 | 0 | 0 | 0 | 555582.5724 | 398119 | 0 | 0 | 0 | 0 | 0 | 0 | 0 | 0 | 0 | 0 | 0 | 3611778.5973 | 0 | 0 | 0 | 0 | 0 | 0 | 0 | 0 | 0 | 0 | 0 | 0 | 0 | -45315.1691 | 0 | 0 | 0 | 0 | 0 | 0 | 0 | 0 | 236438.5661 | 0 | 0 | 0 | 0 | -33659.8246 | 0 | 0 | 0 | 0 | 0 | 0
2016-01-30 21:00 | 0 | 0 | 0 | 0 | 0 | 566080.2676 | 398211 | 0 | 0 | 0 | 0 | 45315.1691 | 0 | 0 | 0 | 0 | 0 | 0 | 3734332.6957 | 0 | 0 | 0 | 0 | 0 | 0 | 0 | 0 | 0 | 0 | 0 | 0 | 0 | 45315.1691 | 0 | 0 | 0 | 0 | 0 | 0 | 0 | 0 | 122554.0984 | 0 | 0 | 0 | 0 | 0 | 0 | 0 | 0 | 0 | 0 | 0
2016-01-30 22:00 | 0 | 0 | 0 | 0 | 0 | 501447.66 | 407935 | 0 | 0 | 0 | 0 | 0 | 0 | 0 | 0 | 0 | 0 | 0 | 3873160.5249 | 0 | 0 | 0 | 0 | 0 | 0 | 0 | 0 | 0 | 0 | 0 | 0 | 0 | -45315.1691 | 0 | 0 | 0 | 0 | 0 | 0 | 0 | 0 | 138827.8291 | 0 | 0 | 0 | 0 | 0 | 0 | 0 | 0 | 0 | 0 | 0
2016-01-30 23:00 | 0 | 0 | 0 | 0 | 207164.2556 | 262862.9136 | 424712 | 0 | 0 | 0 | 0 | 45315.1691 | 0 | 0 | 0 | 0 | 0 | 0 | 3873160.5249 | 0 | 0 | 0 | 0 | 0 | 0 | 0 | 0 | 0 | 0 | 0 | 0 | 0 | 45315.1691 | 0 | 0 | 0 | 0 | 0 | 0 | 0 | 0 | 0 | 0 | 0 | 0 | 0 | 0 | 0 | 0 | 0 | 0 | 0 | 0
2016-01-31 | 0 | 0 | 0 | 0 | 370038.7033 | 17352.1276 | 432706 | 0 | 0 | 0 | 0 | 0 | 0 | 0 | 0 | 0 | 0 | 0 | 3873160.5249 | 0 | 0 | 0 | 0 | 0 | 0 | 0 | 0 | 0 | 0 | 0 | 0 | 0 | -45315.1691 | 0 | 0 | 0 | 0 | 0 | 0 | 0 | 0 | 0 | 0 | 0 | 0 | 0 | 0 | 0 | 0 | 0 | 0 | 0 | 0
2016-01-31 01:00 | 0 | 0 | 0 | 0 | 478881.1691 | 0 | 433566 | 0 | 0 | 0 | 0 | 45315.1691 | 0 | 0 | 0 | 0 | 0 | 0 | 3873160.5249 | 0 | 0 | 0 | 0 | 0 | 0 | 0 | 0 | 0 | 0 | 0 | 0 | 0 | 45315.1691 | 0 | 0 | 0 | 0 | 0 | 0 | 0 | 0 | 0 | 0 | 0 | 0 | 0 | 0 | 0 | 0 | 0 | 0 | 0 | 0
2016-01-31 02:00 | 0 | 0 | 0 | 0 | 383078.8309 | 0 | 428394 | 0 | 0 | 0 | 0 | 0 | 0 | 0 | 0 | 0 | 0 | 0 | 3873160.5249 | 0 | 0 | 0 | 0 | 0 | 0 | 0 | 0 | 0 | 0 | 0 | 0 | 0 | -45315.1691 | 0 | 0 | 0 | 0 | 0 | 0 | 0 | 0 | 0 | 0 | 0 | 0 | 0 | 0 | 0 | 0 | 0 | 0 | 0 | 0
2016-01-31 03:00 | 0 | 0 | 0 | 0 | 173182.3042 | 0 | 417412 | 0 | 0 | 0 | 0 | 45315.1691 | 0 | 0 | 0 | 0 | 0 | 0 | 3583615.6599 | 0 | 0 | 0 | 0 | 0 | 0 | 0 | 0 | 0 | 0 | 0 | 0 | 0 | 45315.1691 | 0 | 0 | 0 | 0 | 0 | 0 | 0 | 0 | 0 | 289544.865 | 0 | 0 | 0 | 0 | 0 | 0 | 0 | 0 | 0 | 0
2016-01-31 04:00 | 0 | 0 | 0 | 0 | 356150.8309 | 0 | 401466 | 0 | 0 | 0 | 0 | 0 | 0 | 0 | 0 | 0 | 0 | 0 | 3583615.6599 | 0 | 0 | 0 | 0 | 0 | 0 | 0 | 0 | 0 | 0 | 0 | 0 | 0 | -45315.1691 | 0 | 0 | 0 | 0 | 0 | 0 | 0 | 0 | 0 | 0 | 0 | 0 | 0 | 0 | 0 | 0 | 0 | 0 | 0 | 0
2016-01-31 05:00 | 0 | 0 | 0 | 0 | 385031 | 0 | 385031 | 0 | 0 | 0 | 0 | 0 | 0 | 0 | 0 | 0 | 0 | 0 | 3583615.6599 | 0 | 0 | 0 | 0 | 0 | 0 | 0 | 0 | 0 | 0 | 0 | 0 | 0 | 0 | 0 | 0 | 0 | 0 | 0 | 0 | 0 | 0 | 0 | 0 | 0 | 0 | 0 | 0 | 0 | 0 | 0 | 0 | 0 | 0
2016-01-31 06:00 | 0 | 0 | 0 | 0 | 418199.1691 | 0 | 372884 | 0 | 0 | 0 | 0 | 45315.1691 | 0 | 0 | 0 | 0 | 0 | 0 | 3583615.6599 | 0 | 0 | 0 | 0 | 0 | 0 | 0 | 0 | 0 | 0 | 0 | 0 | 0 | 45315.1691 | 0 | 0 | 0 | 0 | 0 | 0 | 0 | 0 | 0 | 0 | 0 | 0 | 0 | 0 | 0 | 0 | 0 | 0 | 0 | 0
2016-01-31 07:00 | 0 | 0 | 0 | 0 | 318847.8309 | 0 | 364163 | 0 | 0 | 0 | 0 | 0 | 0 | 0 | 0 | 0 | 0 | 0 | 3583615.6599 | 0 | 0 | 0 | 0 | 0 | 0 | 0 | 0 | 0 | 0 | 0 | 0 | 0 | -45315.1691 | 0 | 0 | 0 | 0 | 0 | 0 | 0 | 0 | 0 | 0 | 0 | 0 | 0 | 0 | 0 | 0 | 0 | 0 | 0 | 0
2016-01-31 08:00 | 0 | 0 | 0 | 0 | 359200 | 0 | 359200 | 0 | 0 | 0 | 0 | 0 | 0 | 0 | 0 | 0 | 0 | 0 | 3583615.6599 | 0 | 0 | 0 | 0 | 0 | 0 | 0 | 0 | 0 | 0 | 0 | 0 | 0 | 0 | 0 | 0 | 0 | 0 | 0 | 0 | 0 | 0 | 0 | 0 | 0 | 0 | 0 | 0 | 0 | 0 | 0 | 0 | 0 | 0
2016-01-31 09:00 | 0 | 0 | 0 | 0 | 403355.1691 | 0 | 358040 | 0 | 0 | 0 | 0 | 45315.1691 | 0 | 0 | 0 | 0 | 0 | 0 | 3583615.6599 | 0 | 0 | 0 | 0 | 0 | 0 | 0 | 0 | 0 | 0 | 0 | 0 | 0 | 45315.1691 | 0 | 0 | 0 | 0 | 0 | 0 | 0 | 0 | 0 | 0 | 0 | 0 | 0 | 0 | 0 | 0 | 0 | 0 | 0 | 0
2016-01-31 10:00 | 0 | 0 | 0 | 0 | 315582.8309 | 0 | 360898 | 0 | 0 | 0 | 0 | 0 | 0 | 0 | 0 | 0 | 0 | 0 | 3583615.6599 | 0 | 0 | 0 | 0 | 0 | 0 | 0 | 0 | 0 | 0 | 0 | 0 | 0 | -45315.1691 | 0 | 0 | 0 | 0 | 0 | 0 | 0 | 0 | 0 | 0 | 0 | 0 | 0 | 0 | 0 | 0 | 0 | 0 | 0 | 0
2016-01-31 11:00 | 0 | 0 | 0 | 0 | 413510.1691 | 0 | 368195 | 0 | 0 | 0 | 0 | 45315.1691 | 0 | 0 | 0 | 0 | 0 | 0 | 3583615.6599 | 0 | 0 | 0 | 0 | 0 | 0 | 0 | 0 | 0 | 0 | 0 | 0 | 0 | 45315.1691 | 0 | 0 | 0 | 0 | 0 | 0 | 0 | 0 | 0 | 0 | 0 | 0 | 0 | 0 | 0 | 0 | 0 | 0 | 0 | 0
2016-01-31 12:00 | 0 | 0 | 0 | 0 | 334841.8309 | 0 | 380157 | 0 | 0 | 0 | 0 | 0 | 0 | 0 | 0 | 0 | 0 | 0 | 3583615.6599 | 0 | 0 | 0 | 0 | 0 | 0 | 0 | 0 | 0 | 0 | 0 | 0 | 0 | -45315.1691 | 0 | 0 | 0 | 0 | 0 | 0 | 0 | 0 | 0 | 0 | 0 | 0 | 0 | 0 | 0 | 0 | 0 | 0 | 0 | 0
2016-01-31 13:00 | 0 | 0 | 0 | 0 | 437009.1863 | 57.9829 | 391752 | 0 | 0 | 0 | 0 | 45315.1691 | 0 | 0 | 0 | 0 | 0 | 0 | 3583615.6599 | 0 | 0 | 0 | 0 | 0 | 0 | 0 | 0 | 0 | 0 | 0 | 0 | 0 | 45315.1691 | 0 | 0 | 0 | 0 | 0 | 0 | 0 | 0 | 0 | 0 | 0 | 0 | 0 | 0 | 0 | 0 | 0 | 0 | 0 | 0
2016-01-31 14:00 | 0 | 0 | 0 | 0 | 230491.6066 | 123602.2242 | 399409 | 0 | 0 | 0 | 0 | 0 | 0 | 0 | 0 | 0 | 0 | 0 | 3583615.6599 | 0 | 0 | 0 | 0 | 0 | 0 | 0 | 0 | 0 | 0 | 0 | 0 | 0 | -45315.1691 | 0 | 0 | 0 | 0 | 0 | 0 | 0 | 0 | 0 | 0 | 0 | 0 | 0 | 0 | 0 | 0 | 0 | 0 | 0 | 0
2016-01-31 15:00 | 0 | 0 | 0 | 0 | 282010.7801 | 388232.6552 | 400465 | 0 | 0 | 0 | 0 | 0 | 0 | 0 | 0 | 0 | 0 | 0 | 3853394.0953 | 0 | 0 | 0 | 0 | 0 | 0 | 0 | 0 | 0 | 0 | 0 | 0 | 0 | 0 | 0 | 0 | 0 | 0 | 0 | 0 | 0 | 0 | 269778.4354 | 0 | 0 | 0 | 0 | 0 | 0 | 0 | 0 | 0 | 0 | 0
2016-01-31 16:00 | 0 | 0 | 0 | 0 | 0 | 483360.8896 | 398733 | 0 | 0 | 0 | 0 | 45315.1691 | 0 | 0 | 0 | 0 | 0 | 0 | 3853394.0953 | 0 | 0 | 0 | 39312.7205 | 0 | 0 | 0 | 0 | 0 | 0 | 0 | 0 | 0 | 45315.1691 | 0 | 0 | 0 | 0 | 0 | 0 | 0 | 0 | 0 | 0 | 0 | 0 | 0 | 39312.7205 | 0 | 0 | 0 | 0 | 0 | 0
2016-01-31 17:00 | 0 | 0 | 0 | 0 | 0 | 503351.5034 | 397649 | 0 | 0 | 0 | 0 | 0 | 0 | 0 | 0 | 0 | 0 | 0 | 4043724.4883 | 0 | 0 | 0 | 0 | 0 | 0 | 0 | 0 | 0 | 0 | 0 | 0 | 0 | -45315.1691 | 0 | 0 | 0 | 0 | 0 | 0 | 0 | 0 | 190330.393 | 0 | 0 | 0 | 0 | -39312.7205 | 0 | 0 | 0 | 0 | 0 | 0
2016-01-31 18:00 | 0 | 0 | 0 | 0 | 0 | 498272.0747 | 395805 | 0 | 0 | 0 | 0 | 45315.1691 | 0 | 0 | 0 | 0 | 0 | 0 | 4100876.3938 | 0 | 0 | 0 | 0 | 0 | 0 | 0 | 0 | 0 | 0 | 0 | 0 | 0 | 45315.1691 | 0 | 0 | 0 | 0 | 0 | 0 | 0 | 0 | 57151.9055 | 0 | 0 | 0 | 0 | 0 | 0 | 0 | 0 | 0 | 0 | 0
2016-01-31 19:00 | 0 | 0 | 0 | 0 | 0 | 489230.33 | 393066 | 0 | 0 | 0 | 0 | 0 | 0 | 0 | 0 | 0 | 0 | 0 | 4242355.893 | 0 | 0 | 0 | 0 | 0 | 0 | 0 | 0 | 0 | 0 | 0 | 0 | 0 | -45315.1691 | 0 | 0 | 0 | 0 | 0 | 0 | 0 | 0 | 141479.4992 | 0 | 0 | 0 | 0 | 0 | 0 | 0 | 0 | 0 | 0 | 0
2016-01-31 20:00 | 0 | 0 | 0 | 0 | 0 | 468260.0554 | 391975 | 0 | 0 | 0 | 0 | 42625.2308 | 0 | 0 | 0 | 0 | 0 | 0 | 4242355.893 | 0 | 0 | 0 | 33659.8246 | 0 | 0 | 0 | 0 | 0 | 0 | 0 | 0 | 0 | 42625.2308 | 0 | 0 | 0 | 0 | 0 | 0 | 0 | 0 | 0 | 0 | 0 | 0 | 0 | 33659.8246 | 0 | 0 | 0 | 0 | 0 | 0
2016-01-31 21:00 | 0 | 0 | 0 | 0 | 73714.7643 | 425019.9176 | 395107 | 0 | 0 | 0 | 0 | 87940.3999 | 0 | 0 | 0 | 0 | 0 | 0 | 4242355.893 | 0 | 0 | 0 | 91972.3374 | 0 | 0 | 0 | 0 | 0 | 0 | 0 | 0 | 0 | 45315.1691 | 0 | 0 | 0 | 0 | 0 | 0 | 0 | 0 | 0 | 0 | 0 | 0 | 0 | 58312.5128 | 0 | 0 | 0 | 0 | 0 | 0
2016-01-31 22:00 | 0 | 0 | 0 | 0 | 0 | 340868.4673 | 407470 | 0 | 0 | 0 | 0 | 79651.3801 | 0 | 0 | 0 | 0 | 0 | 0 | 4242355.893 | 0 | 0 | 0 | 33659.8246 | 0 | 0 | 0 | 0 | 0 | 0 | 0 | 0 | 0 | -8289.0199 | 0 | 0 | 0 | 0 | 0 | 0 | 0 | 0 | 0 | 0 | 0 | 0 | 0 | -58312.5128 | 0 | 0 | 0 | 0 | 0 | 0
2016-01-31 23:00 | 0 | 0 | 0 | 0 | 344425.7527 | 155782.5119 | 425236 | 0 | 0 | 0 | 0 | 34336.2109 | 0 | 0 | 0 | 0 | 0 | 0 | 4396303.1513 | 0 | 0 | 0 | 0 | 0 | 0 | 0 | 0 | 0 | 0 | 0 | 0 | 0 | -45315.1691 | 0 | 0 | 0 | 0 | 0 | 0 | 0 | 0 | 153947.2583 | 0 | 0 | 0 | 0 | -33659.8246 | 0 | 0 | 0 | 0 | 0 | 0
2016-02-01 | 0 | 0 | 0 | 0 | 348882.0801 | 12830.9022 | 434806 | 0 | 0 | 0 | 0 | 79651.3801 | 0 | 0 | 0 | 0 | 0 | 0 | 4277894.9645 | 0 | 0 | 0 | 0 | 0 | 0 | 0 | 0 | 0 | 0 | 0 | 0 | 0 | 45315.1691 | 0 | 0 | 0 | 0 | 0 | 0 | 0 | 0 | 0 | 118408.1868 | 0 | 0 | 0 | 0 | 0 | 0 | 0 | 0 | 0 | 0
2016-02-01 01:00 | 0 | 0 | 0 | 0 | 339119.7826 | 0 | 435064 | 0 | 0 | 0 | 0 | 34336.2109 | 0 | 0 | 0 | 0 | 0 | 0 | 4227265.9162 | 0 | 0 | 0 | 0 | 0 | 0 | 0 | 0 | 0 | 0 | 0 | 0 | 0 | -45315.1691 | 0 | 0 | 0 | 0 | 0 | 0 | 0 | 0 | 0 | 50629.0482 | 0 | 0 | 0 | 0 | 0 | 0 | 0 | 0 | 0 | 0
2016-02-01 02:00 | 0 | 0 | 0 | 0 | 322085.9114 | 0 | 426819 | 0 | 0 | 0 | 0 | 79651.3801 | 0 | 0 | 0 | 0 | 0 | 0 | 4077217.6585 | 0 | 0 | 0 | 0 | 0 | 0 | 0 | 0 | 0 | 0 | 0 | 0 | 0 | 45315.1691 | 0 | 0 | 0 | 0 | 0 | 0 | 0 | 0 | 0 | 150048.2577 | 0 | 0 | 0 | 0 | 0 | 0 | 0 | 0 | 0 | 0
2016-02-01 03:00 | 0 | 0 | 0 | 0 | 308341.4631 | 0 | 411759 | 0 | 0 | 0 | 0 | 34336.2109 | 0 | 0 | 0 | 0 | 0 | 0 | 4019115.2907 | 0 | 0 | 0 | 0 | 0 | 0 | 0 | 0 | 0 | 0 | 0 | 0 | 0 | -45315.1691 | 0 | 0 | 0 | 0 | 0 | 0 | 0 | 0 | 0 | 58102.3678 | 0 | 0 | 0 | 0 | 0 | 0 | 0 | 0 | 0 | 0
2016-02-01 04:00 | 0 | 0 | 0 | 0 | 147153.3042 | 0 | 391383 | 0 | 0 | 0 | 0 | 79651.3801 | 0 | 0 | 0 | 0 | 0 | 0 | 3729570.4258 | 0 | 0 | 0 | 0 | 0 | 0 | 0 | 0 | 0 | 0 | 0 | 0 | 0 | 45315.1691 | 0 | 0 | 0 | 0 | 0 | 0 | 0 | 0 | 0 | 289544.865 | 0 | 0 | 0 | 0 | 0 | 0 | 0 | 0 | 0 | 0
2016-02-01 05:00 | 0 | 0 | 0 | 0 | 283258.6406 | 0 | 372942 | 0 | 0 | 0 | 0 | 34336.2109 | 0 | 0 | 0 | 0 | 0 | 0 | 3685202.2355 | 0 | 0 | 0 | 0 | 0 | 0 | 0 | 0 | 0 | 0 | 0 | 0 | 0 | -45315.1691 | 0 | 0 | 0 | 0 | 0 | 0 | 0 | 0 | 0 | 44368.1903 | 0 | 0 | 0 | 0 | 0 | 0 | 0 | 0 | 0 | 0
2016-02-01 06:00 | 0 | 0 | 0 | 0 | 37119.9241 | 0 | 361001 | 0 | 0 | 0 | 0 | 0 | 0 | 0 | 0 | 0 | 0 | 0 | 3395657.3705 | 0 | 0 | 0 | 0 | 0 | 0 | 0 | 0 | 0 | 0 | 0 | 0 | 0 | -34336.2109 | 0 | 0 | 0 | 0 | 0 | 0 | 0 | 0 | 0 | 289544.865 | 0 | 0 | 0 | 0 | 0 | 0 | 0 | 0 | 0 | 0
2016-02-01 07:00 | 0 | 0 | 0 | 0 | 266005.6731 | 0 | 353033 | 0 | 0 | 0 | 0 | 45315.1691 | 0 | 0 | 0 | 0 | 0 | 0 | 3263314.8745 | 0 | 0 | 0 | 0 | 0 | 0 | 0 | 0 | 0 | 0 | 0 | 0 | 0 | 45315.1691 | 0 | 0 | 0 | 0 | 0 | 0 | 0 | 0 | 0 | 132342.496 | 0 | 0 | 0 | 0 | 0 | 0 | 0 | 0 | 0 | 0
2016-02-01 08:00 | 0 | 0 | 0 | 0 | 259476.7328 | 0 | 350045 | 0 | 0 | 0 | 0 | 0 | 0 | 0 | 0 | 0 | 0 | 0 | 3218061.7765 | 0 | 0 | 0 | 0 | 0 | 0 | 0 | 0 | 0 | 0 | 0 | 0 | 0 | -45315.1691 | 0 | 0 | 0 | 0 | 0 | 0 | 0 | 0 | 0 | 45253.098 | 0 | 0 | 0 | 0 | 0 | 0 | 0 | 0 | 0 | 0
2016-02-01 09:00 | 0 | 0 | 0 | 0 | 247053.0416 | 0 | 353256 | 0 | 0 | 0 | 0 | 0 | 0 | 0 | 0 | 0 | 0 | 0 | 3111858.818 | 0 | 0 | 0 | 0 | 0 | 0 | 0 | 0 | 0 | 0 | 0 | 0 | 0 | 0 | 0 | 0 | 0 | 0 | 0 | 0 | 0 | 0 | 0 | 106202.9584 | 0 | 0 | 0 | 0 | 0 | 0 | 0 | 0 | 0 | 0
2016-02-01 10:00 | 0 | 0 | 0 | 0 | 231380.4193 | 0 | 368542 | 0 | 0 | 0 | 0 | 45315.1691 | 0 | 0 | 0 | 0 | 0 | 0 | 2929382.0682 | 0 | 0 | 0 | 0 | 0 | 0 | 0 | 0 | 0 | 0 | 0 | 0 | 0 | 45315.1691 | 0 | 0 | 0 | 0 | 0 | 0 | 0 | 0 | 0 | 182476.7499 | 0 | 0 | 0 | 0 | 0 | 0 | 0 | 0 | 0 | 0
2016-02-01 11:00 | 0 | 0 | 0 | 0 | 225109.0132 | 0 | 401550 | 0 | 0 | 0 | 0 | 0 | 0 | 0 | 0 | 0 | 0 | 0 | 2739943.7377 | 0 | 0 | 0 | 58312.5128 | 0 | 0 | 0 | 0 | 0 | 0 | 0 | 0 | 0 | -45315.1691 | 0 | 0 | 0 | 0 | 0 | 0 | 0 | 0 | 0 | 189438.3305 | 0 | 0 | 0 | 58312.5128 | 0 | 0 | 0 | 0 | 0 | 0
2016-02-01 12:00 | 0 | 0 | 0 | 0 | 223477.8647 | 0 | 433191 | 0 | 0 | 0 | 0 | 45315.1691 | 0 | 0 | 0 | 0 | 0 | 0 | 2543227.9461 | 0 | 0 | 0 | 0 | 0 | 0 | 0 | 0 | 0 | 0 | 0 | 0 | 0 | 45315.1691 | 0 | 0 | 0 | 0 | 0 | 0 | 0 | 0 | 0 | 196715.7916 | 0 | 0 | 0 | -58312.5128 | 0 | 0 | 0 | 0 | 0 | 0
2016-02-01 13:00 | 0 | 0 | 0 | 0 | 219510.2438 | 62.9288 | 444295 | 0 | 0 | 0 | 0 | 45315.1691 | 0 | 0 | 0 | 0 | 0 | 0 | 2318506.1187 | 0 | 0 | 0 | 0 | 0 | 0 | 0 | 0 | 0 | 0 | 0 | 0 | 0 | 0 | 0 | 0 | 0 | 0 | 0 | 0 | 0 | 0 | 0 | 224721.8274 | 0 | 0 | 0 | 0 | 0 | 0 | 0 | 0 | 0 | 0
2016-02-01 14:00 | 0 | 0 | 0 | 0 | 160610.0553 | 97737.3672 | 447894 | 0 | 0 | 0 | 0 | 0 | 0 | 0 | 0 | 0 | 0 | 0 | 2174274.7103 | 0 | 0 | 0 | 0 | 0 | 0 | 0 | 0 | 0 | 0 | 0 | 0 | 0 | -45315.1691 | 0 | 0 | 0 | 0 | 0 | 0 | 0 | 0 | 0 | 144231.4084 | 0 | 0 | 0 | 0 | 0 | 0 | 0 | 0 | 0 | 0
2016-02-01 15:00 | 0 | 0 | 0 | 0 | 0 | 333779.9926 | 450694 | 0 | 0 | 0 | 0 | 0 | 0 | 0 | 0 | 0 | 0 | 0 | 2057360.7029 | 0 | 0 | 0 | 0 | 0 | 0 | 0 | 0 | 0 | 0 | 0 | 0 | 0 | 0 | 0 | 0 | 0 | 0 | 0 | 0 | 0 | 0 | 0 | 116914.0074 | 0 | 0 | 0 | 0 | 0 | 0 | 0 | 0 | 0 | 0
2016-02-01 16:00 | 0 | 0 | 0 | 0 | 252441.7217 | 477246.8678 | 449644 | 0 | 0 | 0 | 0 | 45315.1691 | 0 | 0 | 0 | 0 | 0 | 0 | 2292090.1233 | 0 | 0 | 0 | 0 | 0 | 0 | 0 | 0 | 0 | 0 | 0 | 0 | 0 | 45315.1691 | 0 | 0 | 0 | 0 | 0 | 0 | 0 | 0 | 234729.4204 | 0 | 0 | 0 | 0 | 0 | 0 | 0 | 0 | 0 | 0 | 0
2016-02-01 17:00 | 0 | 0 | 0 | 0 | 0 | 525365.2601 | 446263 | 0 | 0 | 0 | 0 | 0 | 0 | 0 | 0 | 0 | 0 | 0 | 2416507.5525 | 0 | 0 | 0 | 0 | 0 | 0 | 0 | 0 | 0 | 0 | 0 | 0 | 0 | -45315.1691 | 0 | 0 | 0 | 0 | 0 | 0 | 0 | 0 | 124417.4292 | 0 | 0 | 0 | 0 | 0 | 0 | 0 | 0 | 0 | 0 | 0
2016-02-01 18:00 | 0 | 0 | 0 | 0 | 0 | 533135.2144 | 442699 | 0 | 0 | 0 | 0 | 45315.1691 | 0 | 0 | 0 | 0 | 0 | 0 | 2461628.5977 | 0 | 0 | 0 | 0 | 0 | 0 | 0 | 0 | 0 | 0 | 0 | 0 | 0 | 45315.1691 | 0 | 0 | 0 | 0 | 0 | 0 | 0 | 0 | 45121.0453 | 0 | 0 | 0 | 0 | 0 | 0 | 0 | 0 | 0 | 0 | 0
2016-02-01 19:00 | 0 | 0 | 0 | 0 | 0 | 525511.0044 | 439797 | 0 | 0 | 0 | 0 | 0 | 0 | 0 | 0 | 0 | 0 | 0 | 2592657.7712 | 0 | 0 | 0 | 0 | 0 | 0 | 0 | 0 | 0 | 0 | 0 | 0 | 0 | -45315.1691 | 0 | 0 | 0 | 0 | 0 | 0 | 0 | 0 | 131029.1735 | 0 | 0 | 0 | 0 | 0 | 0 | 0 | 0 | 0 | 0 | 0
2016-02-01 20:00 | 0 | 0 | 0 | 0 | 0 | 517453.5266 | 437129 | 0 | 0 | 0 | 0 | 45315.1691 | 0 | 0 | 0 | 0 | 0 | 0 | 2627667.1287 | 0 | 0 | 0 | 0 | 0 | 0 | 0 | 0 | 0 | 0 | 0 | 0 | 0 | 45315.1691 | 0 | 0 | 0 | 0 | 0 | 0 | 0 | 0 | 35009.3575 | 0 | 0 | 0 | 0 | 0 | 0 | 0 | 0 | 0 | 0 | 0
2016-02-01 21:00 | 0 | 0 | 0 | 0 | 0 | 505371.6882 | 438025 | 0 | 0 | 0 | 0 | 0 | 0 | 0 | 0 | 0 | 0 | 0 | 2740328.9861 | 0 | 0 | 0 | 0 | 0 | 0 | 0 | 0 | 0 | 0 | 0 | 0 | 0 | -45315.1691 | 0 | 0 | 0 | 0 | 0 | 0 | 0 | 0 | 112661.8574 | 0 | 0 | 0 | 0 | 0 | 0 | 0 | 0 | 0 | 0 | 0
2016-02-01 22:00 | 0 | 0 | 0 | 0 | 0 | 457911.655 | 446188 | 0 | 0 | 0 | 0 | 0 | 0 | 0 | 0 | 0 | 0 | 0 | 2752052.6411 | 0 | 0 | 0 | 0 | 0 | 0 | 0 | 0 | 0 | 0 | 0 | 0 | 0 | 0 | 0 | 0 | 0 | 0 | 0 | 0 | 0 | 0 | 11723.655 | 0 | 0 | 0 | 0 | 0 | 0 | 0 | 0 | 0 | 0 | 0
2016-02-01 23:00 | 0 | 0 | 0 | 0 | 232565.8808 | 274679.2884 | 461930 | 0 | 0 | 0 | 0 | 45315.1691 | 0 | 0 | 0 | 0 | 0 | 0 | 2752052.6411 | 0 | 0 | 0 | 0 | 0 | 0 | 0 | 0 | 0 | 0 | 0 | 0 | 0 | 45315.1691 | 0 | 0 | 0 | 0 | 0 | 0 | 0 | 0 | 0 | 0 | 0 | 0 | 0 | 0 | 0 | 0 | 0 | 0 | 0 | 0
2016-02-02 | 0 | 0 | 0 | 0 | 549410.7095 | 25444.4981 | 471806 | 0 | 0 | 0 | 0 | 45315.1691 | 0 | 0 | 0 | 0 | 0 | 0 | 2855101.8487 | 0 | 0 | 0 | 0 | 0 | 0 | 0 | 0 | 0 | 0 | 0 | 0 | 0 | 0 | 0 | 0 | 0 | 0 | 0 | 0 | 0 | 0 | 103049.2076 | 0 | 0 | 0 | 0 | 0 | 0 | 0 | 0 | 0 | 0 | 0
2016-02-02 01:00 | 0 | 0 | 0 | 0 | 135848.9659 | 0 | 470709 | 0 | 0 | 0 | 0 | 0 | 0 | 0 | 0 | 0 | 0 | 0 | 2565556.9837 | 0 | 0 | 0 | 0 | 0 | 0 | 0 | 0 | 0 | 0 | 0 | 0 | 0 | -45315.1691 | 0 | 0 | 0 | 0 | 0 | 0 | 0 | 0 | 0 | 289544.865 | 0 | 0 | 0 | 0 | 0 | 0 | 0 | 0 | 0 | 0
2016-02-02 02:00 | 0 | 0 | 0 | 0 | 506394.1691 | 0 | 461079 | 0 | 0 | 0 | 0 | 45315.1691 | 0 | 0 | 0 | 0 | 0 | 0 | 2565556.9837 | 0 | 0 | 0 | 0 | 0 | 0 | 0 | 0 | 0 | 0 | 0 | 0 | 0 | 45315.1691 | 0 | 0 | 0 | 0 | 0 | 0 | 0 | 0 | 0 | 0 | 0 | 0 | 0 | 0 | 0 | 0 | 0 | 0 | 0 | 0
2016-02-02 03:00 | 0 | 0 | 0 | 0 | 397354.8309 | 0 | 442670 | 0 | 0 | 0 | 0 | 0 | 0 | 0 | 0 | 0 | 0 | 0 | 2565556.9837 | 0 | 0 | 0 | 0 | 0 | 0 | 0 | 0 | 0 | 0 | 0 | 0 | 0 | -45315.1691 | 0 | 0 | 0 | 0 | 0 | 0 | 0 | 0 | 0 | 0 | 0 | 0 | 0 | 0 | 0 | 0 | 0 | 0 | 0 | 0
2016-02-02 04:00 | 0 | 0 | 0 | 0 | 463651.1691 | 0 | 418336 | 0 | 0 | 0 | 0 | 45315.1691 | 0 | 0 | 0 | 0 | 0 | 0 | 2565556.9837 | 0 | 0 | 0 | 0 | 0 | 0 | 0 | 0 | 0 | 0 | 0 | 0 | 0 | 45315.1691 | 0 | 0 | 0 | 0 | 0 | 0 | 0 | 0 | 0 | 0 | 0 | 0 | 0 | 0 | 0 | 0 | 0 | 0 | 0 | 0
2016-02-02 05:00 | 0 | 0 | 0 | 0 | 61764.9659 | 0 | 396625 | 0 | 0 | 0 | 0 | 0 | 0 | 0 | 0 | 0 | 0 | 0 | 2276012.1188 | 0 | 0 | 0 | 0 | 0 | 0 | 0 | 0 | 0 | 0 | 0 | 0 | 0 | -45315.1691 | 0 | 0 | 0 | 0 | 0 | 0 | 0 | 0 | 0 | 289544.865 | 0 | 0 | 0 | 0 | 0 | 0 | 0 | 0 | 0 | 0
2016-02-02 06:00 | 0 | 0 | 0 | 0 | 427064.1691 | 0 | 381749 | 0 | 0 | 0 | 0 | 45315.1691 | 0 | 0 | 0 | 0 | 0 | 0 | 2276012.1188 | 0 | 0 | 0 | 0 | 0 | 0 | 0 | 0 | 0 | 0 | 0 | 0 | 0 | 45315.1691 | 0 | 0 | 0 | 0 | 0 | 0 | 0 | 0 | 0 | 0 | 0 | 0 | 0 | 0 | 0 | 0 | 0 | 0 | 0 | 0
2016-02-02 07:00 | 0 | 0 | 0 | 0 | 326453.8309 | 0 | 371769 | 0 | 0 | 0 | 0 | 0 | 0 | 0 | 0 | 0 | 0 | 0 | 2276012.1188 | 0 | 0 | 0 | 0 | 0 | 0 | 0 | 0 | 0 | 0 | 0 | 0 | 0 | -45315.1691 | 0 | 0 | 0 | 0 | 0 | 0 | 0 | 0 | 0 | 0 | 0 | 0 | 0 | 0 | 0 | 0 | 0 | 0 | 0 | 0
2016-02-02 08:00 | 0 | 0 | 0 | 0 | 412087.1691 | 0 | 366772 | 0 | 0 | 0 | 0 | 45315.1691 | 0 | 0 | 0 | 0 | 0 | 0 | 2276012.1188 | 0 | 0 | 0 | 0 | 0 | 0 | 0 | 0 | 0 | 0 | 0 | 0 | 0 | 45315.1691 | 0 | 0 | 0 | 0 | 0 | 0 | 0 | 0 | 0 | 0 | 0 | 0 | 0 | 0 | 0 | 0 | 0 | 0 | 0 | 0
2016-02-02 09:00 | 0 | 0 | 0 | 0 | 33730.9659 | 0 | 368591 | 0 | 0 | 0 | 0 | 0 | 0 | 0 | 0 | 0 | 0 | 0 | 1986467.2538 | 0 | 0 | 0 | 0 | 0 | 0 | 0 | 0 | 0 | 0 | 0 | 0 | 0 | -45315.1691 | 0 | 0 | 0 | 0 | 0 | 0 | 0 | 0 | 0 | 289544.865 | 0 | 0 | 0 | 0 | 0 | 0 | 0 | 0 | 0 | 0
2016-02-02 10:00 | 0 | 0 | 0 | 0 | 427336.1691 | 0 | 382021 | 0 | 0 | 0 | 0 | 45315.1691 | 0 | 0 | 0 | 0 | 0 | 0 | 1986467.2538 | 0 | 0 | 0 | 0 | 0 | 0 | 0 | 0 | 0 | 0 | 0 | 0 | 0 | 45315.1691 | 0 | 0 | 0 | 0 | 0 | 0 | 0 | 0 | 0 | 0 | 0 | 0 | 0 | 0 | 0 | 0 | 0 | 0 | 0 | 0
2016-02-02 11:00 | 0 | 0 | 0 | 0 | 369330.8309 | 0 | 414646 | 0 | 0 | 0 | 0 | 0 | 0 | 0 | 0 | 0 | 0 | 0 | 1986467.2538 | 0 | 0 | 0 | 0 | 0 | 0 | 0 | 0 | 0 | 0 | 0 | 0 | 0 | -45315.1691 | 0 | 0 | 0 | 0 | 0 | 0 | 0 | 0 | 0 | 0 | 0 | 0 | 0 | 0 | 0 | 0 | 0 | 0 | 0 | 0
2016-02-02 12:00 | 0 | 0 | 0 | 0 | 489140.1691 | 0 | 443825 | 0 | 0 | 0 | 0 | 45315.1691 | 0 | 0 | 0 | 0 | 0 | 0 | 1986467.2538 | 0 | 0 | 0 | 0 | 0 | 0 | 0 | 0 | 0 | 0 | 0 | 0 | 0 | 45315.1691 | 0 | 0 | 0 | 0 | 0 | 0 | 0 | 0 | 0 | 0 | 0 | 0 | 0 | 0 | 0 | 0 | 0 | 0 | 0 | 0
2016-02-02 13:00 | 0 | 0 | 0 | 0 | 119009.9378 | 83.0281 | 453953 | 0 | 0 | 0 | 0 | 0 | 0 | 0 | 0 | 0 | 0 | 0 | 1696922.3888 | 0 | 0 | 0 | 0 | 0 | 0 | 0 | 0 | 0 | 0 | 0 | 0 | 0 | -45315.1691 | 0 | 0 | 0 | 0 | 0 | 0 | 0 | 0 | 0 | 289544.865 | 0 | 0 | 0 | 0 | 0 | 0 | 0 | 0 | 0 | 0
2016-02-02 14:00 | 0 | 0 | 0 | 0 | 378065.2701 | 124402.8991 | 457153 | 0 | 0 | 0 | 0 | 45315.1691 | 0 | 0 | 0 | 0 | 0 | 0 | 1696922.3888 | 0 | 0 | 0 | 0 | 0 | 0 | 0 | 0 | 0 | 0 | 0 | 0 | 0 | 45315.1691 | 0 | 0 | 0 | 0 | 0 | 0 | 0 | 0 | 0 | 0 | 0 | 0 | 0 | 0 | 0 | 0 | 0 | 0 | 0 | 0
2016-02-02 15:00 | 0 | 0 | 0 | 0 | 0 | 538941.8334 | 459078 | 0 | 0 | 0 | 0 | 0 | 0 | 0 | 0 | 0 | 0 | 0 | 1822101.3914 | 0 | 0 | 0 | 0 | 0 | 0 | 0 | 0 | 0 | 0 | 0 | 0 | 0 | -45315.1691 | 0 | 0 | 0 | 0 | 0 | 0 | 0 | 0 | 125179.0025 | 0 | 0 | 0 | 0 | 0 | 0 | 0 | 0 | 0 | 0 | 0
2016-02-02 16:00 | 0 | 0 | 0 | 0 | 0 | 640693.6947 | 457079 | 0 | 0 | 0 | 0 | 45315.1691 | 0 | 0 | 0 | 0 | 0 | 0 | 1960400.917 | 0 | 0 | 0 | 0 | 0 | 0 | 0 | 0 | 0 | 0 | 0 | 0 | 0 | 45315.1691 | 0 | 0 | 0 | 0 | 0 | 0 | 0 | 0 | 138299.5256 | 0 | 0 | 0 | 0 | 0 | 0 | 0 | 0 | 0 | 0 | 0
2016-02-02 17:00 | 0 | 0 | 0 | 0 | 84657.5215 | 646299.4047 | 450673 | 0 | 0 | 0 | 0 | 0 | 0 | 0 | 0 | 0 | 0 | 0 | 2286000.0123 | 0 | 0 | 0 | 0 | 0 | 0 | 0 | 0 | 0 | 0 | 0 | 0 | 0 | -45315.1691 | 0 | 0 | 0 | 0 | 0 | 0 | 0 | 0 | 325599.0953 | 0 | 0 | 0 | 0 | 0 | 0 | 0 | 0 | 0 | 0 | 0
2016-02-02 18:00 | 0 | 0 | 0 | 0 | 0 | 628285.7191 | 448768 | 0 | 0 | 0 | 0 | 0 | 0 | 0 | 0 | 0 | 0 | 0 | 2465517.7314 | 0 | 0 | 0 | 0 | 0 | 0 | 0 | 0 | 0 | 0 | 0 | 0 | 0 | 0 | 0 | 0 | 0 | 0 | 0 | 0 | 0 | 0 | 179517.7191 | 0 | 0 | 0 | 0 | 0 | 0 | 0 | 0 | 0 | 0 | 0
2016-02-02 19:00 | 0 | 0 | 0 | 0 | 0 | 612031.2796 | 444618 | 0 | 0 | 0 | 0 | 45315.1691 | 0 | 0 | 0 | 0 | 0 | 0 | 2553956.0172 | 0 | 0 | 0 | 33659.8246 | 0 | 0 | 0 | 0 | 0 | 0 | 0 | 0 | 0 | 45315.1691 | 0 | 0 | 0 | 0 | 0 | 0 | 0 | 0 | 88438.2859 | 0 | 0 | 0 | 0 | 33659.8246 | 0 | 0 | 0 | 0 | 0 | 0
2016-02-02 20:00 | 0 | 0 | 0 | 0 | 0 | 612815.0342 | 441273 | 0 | 0 | 0 | 0 | 0 | 0 | 0 | 0 | 0 | 0 | 0 | 2712500.7078 | 0 | 0 | 0 | 91972.3374 | 0 | 0 | 0 | 0 | 0 | 0 | 0 | 0 | 0 | -45315.1691 | 0 | 0 | 0 | 0 | 0 | 0 | 0 | 0 | 158544.6905 | 0 | 0 | 0 | 0 | 58312.5128 | 0 | 0 | 0 | 0 | 0 | 0
2016-02-02 21:00 | 0 | 0 | 0 | 0 | 148167.7355 | 607069.0162 | 442635 | 0 | 0 | 0 | 0 | 45315.1691 | 0 | 0 | 0 | 0 | 0 | 0 | 3038099.8031 | 0 | 0 | 0 | 33659.8246 | 0 | 0 | 0 | 0 | 0 | 0 | 0 | 0 | 0 | 45315.1691 | 0 | 0 | 0 | 0 | 0 | 0 | 0 | 0 | 325599.0953 | 0 | 0 | 0 | 0 | -58312.5128 | 0 | 0 | 0 | 0 | 0 | 0
2016-02-02 22:00 | 0 | 0 | 0 | 0 | 0 | 540685.9293 | 452450 | 0 | 0 | 0 | 0 | 90630.3383 | 0 | 0 | 0 | 0 | 0 | 0 | 3114680.3879 | 0 | 0 | 0 | 0 | 0 | 0 | 0 | 0 | 0 | 0 | 0 | 0 | 0 | 45315.1691 | 0 | 0 | 0 | 0 | 0 | 0 | 0 | 0 | 76580.5848 | 0 | 0 | 0 | 0 | -33659.8246 | 0 | 0 | 0 | 0 | 0 | 0
2016-02-02 23:00 | 0 | 0 | 0 | 0 | 96402.3906 | 325127.4403 | 466845 | 0 | 0 | 0 | 0 | 45315.1691 | 0 | 0 | 0 | 0 | 0 | 0 | 3114680.3879 | 0 | 0 | 0 | 0 | 0 | 0 | 0 | 0 | 0 | 0 | 0 | 0 | 0 | -45315.1691 | 0 | 0 | 0 | 0 | 0 | 0 | 0 | 0 | 0 | 0 | 0 | 0 | 0 | 0 | 0 | 0 | 0 | 0 | 0 | 0
2016-02-03 | 0 | 0 | 0 | 0 | 399825.8423 | 30154.9886 | 475296 | 0 | 0 | 0 | 0 | 0 | 0 | 0 | 0 | 0 | 0 | 0 | 3114680.3879 | 0 | 0 | 0 | 0 | 0 | 0 | 0 | 0 | 0 | 0 | 0 | 0 | 0 | -45315.1691 | 0 | 0 | 0 | 0 | 0 | 0 | 0 | 0 | 0 | 0 | 0 | 0 | 0 | 0 | 0 | 0 | 0 | 0 | 0 | 0
2016-02-03 01:00 | 0 | 0 | 0 | 0 | 229838.3042 | 0 | 474068 | 0 | 0 | 0 | 0 | 45315.1691 | 0 | 0 | 0 | 0 | 0 | 0 | 2825135.5229 | 0 | 0 | 0 | 0 | 0 | 0 | 0 | 0 | 0 | 0 | 0 | 0 | 0 | 45315.1691 | 0 | 0 | 0 | 0 | 0 | 0 | 0 | 0 | 0 | 289544.865 | 0 | 0 | 0 | 0 | 0 | 0 | 0 | 0 | 0 | 0
2016-02-03 02:00 | 0 | 0 | 0 | 0 | 418254.8309 | 0 | 463570 | 0 | 0 | 0 | 0 | 0 | 0 | 0 | 0 | 0 | 0 | 0 | 2825135.5229 | 0 | 0 | 0 | 0 | 0 | 0 | 0 | 0 | 0 | 0 | 0 | 0 | 0 | -45315.1691 | 0 | 0 | 0 | 0 | 0 | 0 | 0 | 0 | 0 | 0 | 0 | 0 | 0 | 0 | 0 | 0 | 0 | 0 | 0 | 0
2016-02-03 03:00 | 0 | 0 | 0 | 0 | 489467.1691 | 0 | 444152 | 0 | 0 | 0 | 0 | 45315.1691 | 0 | 0 | 0 | 0 | 0 | 0 | 2825135.5229 | 0 | 0 | 0 | 0 | 0 | 0 | 0 | 0 | 0 | 0 | 0 | 0 | 0 | 45315.1691 | 0 | 0 | 0 | 0 | 0 | 0 | 0 | 0 | 0 | 0 | 0 | 0 | 0 | 0 | 0 | 0 | 0 | 0 | 0 | 0
2016-02-03 04:00 | 0 | 0 | 0 | 0 | 374801.8309 | 0 | 420117 | 0 | 0 | 0 | 0 | 0 | 0 | 0 | 0 | 0 | 0 | 0 | 2825135.5229 | 0 | 0 | 0 | 0 | 0 | 0 | 0 | 0 | 0 | 0 | 0 | 0 | 0 | -45315.1691 | 0 | 0 | 0 | 0 | 0 | 0 | 0 | 0 | 0 | 0 | 0 | 0 | 0 | 0 | 0 | 0 | 0 | 0 | 0 | 0
2016-02-03 05:00 | 0 | 0 | 0 | 0 | 444855.1691 | 0 | 399540 | 0 | 0 | 0 | 0 | 45315.1691 | 0 | 0 | 0 | 0 | 0 | 0 | 2825135.5229 | 0 | 0 | 0 | 0 | 0 | 0 | 0 | 0 | 0 | 0 | 0 | 0 | 0 | 45315.1691 | 0 | 0 | 0 | 0 | 0 | 0 | 0 | 0 | 0 | 0 | 0 | 0 | 0 | 0 | 0 | 0 | 0 | 0 | 0 | 0
2016-02-03 06:00 | 0 | 0 | 0 | 0 | 339031.8309 | 0 | 384347 | 0 | 0 | 0 | 0 | 0 | 0 | 0 | 0 | 0 | 0 | 0 | 2825135.5229 | 0 | 0 | 0 | 0 | 0 | 0 | 0 | 0 | 0 | 0 | 0 | 0 | 0 | -45315.1691 | 0 | 0 | 0 | 0 | 0 | 0 | 0 | 0 | 0 | 0 | 0 | 0 | 0 | 0 | 0 | 0 | 0 | 0 | 0 | 0
2016-02-03 07:00 | 0 | 0 | 0 | 0 | 84586.135 | 0 | 374131 | 0 | 0 | 0 | 0 | 0 | 0 | 0 | 0 | 0 | 0 | 0 | 2535590.6579 | 0 | 0 | 0 | 0 | 0 | 0 | 0 | 0 | 0 | 0 | 0 | 0 | 0 | 0 | 0 | 0 | 0 | 0 | 0 | 0 | 0 | 0 | 0 | 289544.865 | 0 | 0 | 0 | 0 | 0 | 0 | 0 | 0 | 0 | 0
2016-02-03 08:00 | 0 | 0 | 0 | 0 | 414526.1691 | 0 | 369211 | 0 | 0 | 0 | 0 | 45315.1691 | 0 | 0 | 0 | 0 | 0 | 0 | 2535590.6579 | 0 | 0 | 0 | 0 | 0 | 0 | 0 | 0 | 0 | 0 | 0 | 0 | 0 | 45315.1691 | 0 | 0 | 0 | 0 | 0 | 0 | 0 | 0 | 0 | 0 | 0 | 0 | 0 | 0 | 0 | 0 | 0 | 0 | 0 | 0
2016-02-03 09:00 | 0 | 0 | 0 | 0 | 36354.9659 | 0 | 371215 | 0 | 0 | 0 | 0 | 0 | 0 | 0 | 0 | 0 | 0 | 0 | 2246045.793 | 0 | 0 | 0 | 0 | 0 | 0 | 0 | 0 | 0 | 0 | 0 | 0 | 0 | -45315.1691 | 0 | 0 | 0 | 0 | 0 | 0 | 0 | 0 | 0 | 289544.865 | 0 | 0 | 0 | 0 | 0 | 0 | 0 | 0 | 0 | 0
2016-02-03 10:00 | 0 | 0 | 0 | 0 | 429096.1691 | 0 | 383781 | 0 | 0 | 0 | 0 | 45315.1691 | 0 | 0 | 0 | 0 | 0 | 0 | 2246045.793 | 0 | 0 | 0 | 0 | 0 | 0 | 0 | 0 | 0 | 0 | 0 | 0 | 0 | 45315.1691 | 0 | 0 | 0 | 0 | 0 | 0 | 0 | 0 | 0 | 0 | 0 | 0 | 0 | 0 | 0 | 0 | 0 | 0 | 0 | 0
2016-02-03 11:00 | 0 | 0 | 0 | 0 | 369939.8309 | 0 | 415255 | 0 | 0 | 0 | 0 | 0 | 0 | 0 | 0 | 0 | 0 | 0 | 2246045.793 | 0 | 0 | 0 | 0 | 0 | 0 | 0 | 0 | 0 | 0 | 0 | 0 | 0 | -45315.1691 | 0 | 0 | 0 | 0 | 0 | 0 | 0 | 0 | 0 | 0 | 0 | 0 | 0 | 0 | 0 | 0 | 0 | 0 | 0 | 0
2016-02-03 12:00 | 0 | 0 | 0 | 0 | 492009.1691 | 0 | 446694 | 0 | 0 | 0 | 0 | 45315.1691 | 0 | 0 | 0 | 0 | 0 | 0 | 2246045.793 | 0 | 0 | 0 | 0 | 0 | 0 | 0 | 0 | 0 | 0 | 0 | 0 | 0 | 45315.1691 | 0 | 0 | 0 | 0 | 0 | 0 | 0 | 0 | 0 | 0 | 0 | 0 | 0 | 0 | 0 | 0 | 0 | 0 | 0 | 0
2016-02-03 13:00 | 0 | 0 | 0 | 0 | 124923.9437 | 103.0222 | 459887 | 0 | 0 | 0 | 0 | 0 | 0 | 0 | 0 | 0 | 0 | 0 | 1956500.928 | 0 | 0 | 0 | 0 | 0 | 0 | 0 | 0 | 0 | 0 | 0 | 0 | 0 | -45315.1691 | 0 | 0 | 0 | 0 | 0 | 0 | 0 | 0 | 0 | 289544.865 | 0 | 0 | 0 | 0 | 0 | 0 | 0 | 0 | 0 | 0
2016-02-03 14:00 | 0 | 0 | 0 | 0 | 282053.2571 | 242245.2557 | 465986 | 0 | 0 | 0 | 0 | 0 | 0 | 0 | 0 | 0 | 0 | 0 | 1956500.928 | 0 | 0 | 0 | 58312.5128 | 0 | 0 | 0 | 0 | 0 | 0 | 0 | 0 | 0 | 0 | 0 | 0 | 0 | 0 | 0 | 0 | 0 | 0 | 0 | 0 | 0 | 0 | 0 | 58312.5128 | 0 | 0 | 0 | 0 | 0 | 0
2016-02-03 15:00 | 0 | 0 | 0 | 0 | 0 | 660387.1627 | 469666 | 0 | 0 | 0 | 0 | 0 | 0 | 0 | 0 | 0 | 0 | 0 | 2205534.6035 | 0 | 0 | 0 | 0 | 0 | 0 | 0 | 0 | 0 | 0 | 0 | 0 | 0 | 0 | 0 | 0 | 0 | 0 | 0 | 0 | 0 | 0 | 249033.6755 | 0 | 0 | 0 | 0 | -58312.5128 | 0 | 0 | 0 | 0 | 0 | 0
2016-02-03 16:00 | 0 | 0 | 0 | 0 | 89552.3212 | 749708.9433 | 468347 | 0 | 0 | 0 | 0 | 45315.1691 | 0 | 0 | 0 | 0 | 0 | 0 | 2531133.6988 | 0 | 0 | 0 | 0 | 0 | 0 | 0 | 0 | 0 | 0 | 0 | 0 | 0 | 45315.1691 | 0 | 0 | 0 | 0 | 0 | 0 | 0 | 0 | 325599.0953 | 0 | 0 | 0 | 0 | 0 | 0 | 0 | 0 | 0 | 0 | 0
2016-02-03 17:00 | 0 | 0 | 0 | 0 | 0 | 738000.5103 | 463302 | 0 | 0 | 0 | 0 | 45315.1691 | 0 | 0 | 0 | 0 | 0 | 0 | 2768321.1721 | 0 | 0 | 0 | 37511.037 | 0 | 0 | 0 | 0 | 0 | 0 | 0 | 0 | 0 | 0 | 0 | 0 | 0 | 0 | 0 | 0 | 0 | 0 | 237187.4733 | 0 | 0 | 0 | 0 | 37511.037 | 0 | 0 | 0 | 0 | 0 | 0
2016-02-03 18:00 | 0 | 0 | 0 | 0 | 0 | 701304.8892 | 458532 | 0 | 0 | 0 | 0 | 0 | 0 | 0 | 0 | 0 | 0 | 0 | 3093920.2674 | 0 | 0 | 0 | 0 | 0 | 0 | 0 | 0 | 0 | 0 | 0 | 0 | 0 | -45315.1691 | 0 | 0 | 0 | 0 | 0 | 0 | 0 | 0 | 325599.0953 | 0 | 0 | 0 | 0 | -37511.037 | 0 | 0 | 0 | 0 | 0 | 0
2016-02-03 19:00 | 0 | 0 | 0 | 0 | 0 | 679807.2346 | 453700 | 0 | 0 | 0 | 0 | 45315.1691 | 0 | 0 | 0 | 0 | 0 | 0 | 3231198.3485 | 0 | 0 | 0 | 43513.9844 | 0 | 0 | 0 | 0 | 0 | 0 | 0 | 0 | 0 | 45315.1691 | 0 | 0 | 0 | 0 | 0 | 0 | 0 | 0 | 137278.0811 | 0 | 0 | 0 | 0 | 43513.9844 | 0 | 0 | 0 | 0 | 0 | 0
2016-02-03 20:00 | 0 | 0 | 0 | 0 | 0 | 686301.9418 | 449532 | 0 | 0 | 0 | 0 | 0 | 0 | 0 | 0 | 0 | 0 | 0 | 3556797.4438 | 0 | 0 | 0 | 0 | 0 | 0 | 0 | 0 | 0 | 0 | 0 | 0 | 0 | -45315.1691 | 0 | 0 | 0 | 0 | 0 | 0 | 0 | 0 | 325599.0953 | 0 | 0 | 0 | 0 | -43513.9844 | 0 | 0 | 0 | 0 | 0 | 0
2016-02-03 21:00 | 0 | 0 | 0 | 0 | 0 | 699187.3647 | 450158 | 0 | 0 | 0 | 0 | 45315.1691 | 0 | 0 | 0 | 0 | 0 | 0 | 3760511.6394 | 0 | 0 | 0 | 0 | 0 | 0 | 0 | 0 | 0 | 0 | 0 | 0 | 0 | 45315.1691 | 0 | 0 | 0 | 0 | 0 | 0 | 0 | 0 | 203714.1956 | 0 | 0 | 0 | 0 | 0 | 0 | 0 | 0 | 0 | 0 | 0
2016-02-03 22:00 | 0 | 0 | 0 | 0 | 0 | 653501.1733 | 458219 | 0 | 0 | 0 | 0 | 45315.1691 | 0 | 0 | 0 | 0 | 0 | 0 | 3955793.8128 | 0 | 0 | 0 | 0 | 0 | 0 | 0 | 0 | 0 | 0 | 0 | 0 | 0 | 0 | 0 | 0 | 0 | 0 | 0 | 0 | 0 | 0 | 195282.1733 | 0 | 0 | 0 | 0 | 0 | 0 | 0 | 0 | 0 | 0 | 0
2016-02-03 23:00 | 0 | 0 | 0 | 0 | 117198.0428 | 403619.3376 | 472065 | 0 | 0 | 0 | 0 | 90630.3383 | 0 | 0 | 0 | 0 | 0 | 0 | 3955793.8128 | 0 | 0 | 0 | 3437.2113 | 0 | 0 | 0 | 0 | 0 | 0 | 0 | 0 | 0 | 45315.1691 | 0 | 0 | 0 | 0 | 0 | 0 | 0 | 0 | 0 | 0 | 0 | 0 | 0 | 3437.2113 | 0 | 0 | 0 | 0 | 0 | 0
2016-02-04 | 0 | 0 | 0 | 0 | 403314.9023 | 30260.7173 | 482328 | 0 | 0 | 0 | 0 | 45315.1691 | 0 | 0 | 0 | 0 | 0 | 0 | 3955793.8128 | 0 | 0 | 0 | 0 | 0 | 0 | 0 | 0 | 0 | 0 | 0 | 0 | 0 | -45315.1691 | 0 | 0 | 0 | 0 | 0 | 0 | 0 | 0 | 0 | 0 | 0 | 0 | 0 | -3437.2113 | 0 | 0 | 0 | 0 | 0 | 0
2016-02-04 01:00 | 0 | 0 | 0 | 0 | 147995.9659 | 0 | 482856 | 0 | 0 | 0 | 0 | 0 | 0 | 0 | 0 | 0 | 0 | 0 | 3666248.9478 | 0 | 0 | 0 | 0 | 0 | 0 | 0 | 0 | 0 | 0 | 0 | 0 | 0 | -45315.1691 | 0 | 0 | 0 | 0 | 0 | 0 | 0 | 0 | 0 | 289544.865 | 0 | 0 | 0 | 0 | 0 | 0 | 0 | 0 | 0 | 0
2016-02-04 02:00 | 0 | 0 | 0 | 0 | 405261.4191 | 0 | 474367 | 0 | 0 | 0 | 0 | 45315.1691 | 0 | 0 | 0 | 0 | 0 | 0 | 3551828.1977 | 0 | 0 | 0 | 0 | 0 | 0 | 0 | 0 | 0 | 0 | 0 | 0 | 0 | 45315.1691 | 0 | 0 | 0 | 0 | 0 | 0 | 0 | 0 | 0 | 114420.7501 | 0 | 0 | 0 | 0 | 0 | 0 | 0 | 0 | 0 | 0
2016-02-04 03:00 | 0 | 0 | 0 | 0 | 121429.9659 | 0 | 456290 | 0 | 0 | 0 | 0 | 0 | 0 | 0 | 0 | 0 | 0 | 0 | 3262283.3328 | 0 | 0 | 0 | 0 | 0 | 0 | 0 | 0 | 0 | 0 | 0 | 0 | 0 | -45315.1691 | 0 | 0 | 0 | 0 | 0 | 0 | 0 | 0 | 0 | 289544.865 | 0 | 0 | 0 | 0 | 0 | 0 | 0 | 0 | 0 | 0
2016-02-04 04:00 | 0 | 0 | 0 | 0 | 405013.4494 | 0 | 432825 | 0 | 0 | 0 | 0 | 45315.1691 | 0 | 0 | 0 | 0 | 0 | 0 | 3189156.6131 | 0 | 0 | 0 | 0 | 0 | 0 | 0 | 0 | 0 | 0 | 0 | 0 | 0 | 45315.1691 | 0 | 0 | 0 | 0 | 0 | 0 | 0 | 0 | 0 | 73126.7197 | 0 | 0 | 0 | 0 | 0 | 0 | 0 | 0 | 0 | 0
2016-02-04 05:00 | 0 | 0 | 0 | 0 | 77820.9659 | 0 | 412681 | 0 | 0 | 0 | 0 | 0 | 0 | 0 | 0 | 0 | 0 | 0 | 2899611.7481 | 0 | 0 | 0 | 0 | 0 | 0 | 0 | 0 | 0 | 0 | 0 | 0 | 0 | -45315.1691 | 0 | 0 | 0 | 0 | 0 | 0 | 0 | 0 | 0 | 289544.865 | 0 | 0 | 0 | 0 | 0 | 0 | 0 | 0 | 0 | 0
2016-02-04 06:00 | 0 | 0 | 0 | 0 | 400867.4568 | 0 | 398724 | 0 | 0 | 0 | 0 | 45315.1691 | 0 | 0 | 0 | 0 | 0 | 0 | 2856440.0358 | 0 | 0 | 0 | 0 | 0 | 0 | 0 | 0 | 0 | 0 | 0 | 0 | 0 | 45315.1691 | 0 | 0 | 0 | 0 | 0 | 0 | 0 | 0 | 0 | 43171.7124 | 0 | 0 | 0 | 0 | 0 | 0 | 0 | 0 | 0 | 0
2016-02-04 07:00 | 0 | 0 | 0 | 0 | 55310.9659 | 0 | 390171 | 0 | 0 | 0 | 0 | 0 | 0 | 0 | 0 | 0 | 0 | 0 | 2566895.1708 | 0 | 0 | 0 | 0 | 0 | 0 | 0 | 0 | 0 | 0 | 0 | 0 | 0 | -45315.1691 | 0 | 0 | 0 | 0 | 0 | 0 | 0 | 0 | 0 | 289544.865 | 0 | 0 | 0 | 0 | 0 | 0 | 0 | 0 | 0 | 0
2016-02-04 08:00 | 0 | 0 | 0 | 0 | 393518.6074 | 0 | 386439 | 0 | 0 | 0 | 0 | 7079.6074 | 0 | 0 | 0 | 0 | 0 | 0 | 2566895.1708 | 0 | 0 | 0 | 0 | 0 | 0 | 0 | 0 | 0 | 0 | 0 | 0 | 0 | 7079.6074 | 0 | 0 | 0 | 0 | 0 | 0 | 0 | 0 | 0 | 0 | 0 | 0 | 0 | 0 | 0 | 0 | 0 | 0 | 0 | 0
2016-02-04 09:00 | 0 | 0 | 0 | 0 | 383772.7228 | 0 | 389595 | 0 | 0 | 0 | 0 | 52394.7766 | 0 | 0 | 0 | 0 | 0 | 0 | 2515757.7244 | 0 | 0 | 0 | 0 | 0 | 0 | 0 | 0 | 0 | 0 | 0 | 0 | 0 | 45315.1691 | 0 | 0 | 0 | 0 | 0 | 0 | 0 | 0 | 0 | 51137.4464 | 0 | 0 | 0 | 0 | 0 | 0 | 0 | 0 | 0 | 0
2016-02-04 10:00 | 0 | 0 | 0 | 0 | 359657.8309 | 0 | 404973 | 0 | 0 | 0 | 0 | 7079.6074 | 0 | 0 | 0 | 0 | 0 | 0 | 2515757.7244 | 0 | 0 | 0 | 0 | 0 | 0 | 0 | 0 | 0 | 0 | 0 | 0 | 0 | -45315.1691 | 0 | 0 | 0 | 0 | 0 | 0 | 0 | 0 | 0 | 0 | 0 | 0 | 0 | 0 | 0 | 0 | 0 | 0 | 0 | 0
2016-02-04 11:00 | 0 | 0 | 0 | 0 | 193997.3042 | 0 | 438227 | 0 | 0 | 0 | 0 | 52394.7766 | 0 | 0 | 0 | 0 | 0 | 0 | 2226212.8594 | 0 | 0 | 0 | 0 | 0 | 0 | 0 | 0 | 0 | 0 | 0 | 0 | 0 | 45315.1691 | 0 | 0 | 0 | 0 | 0 | 0 | 0 | 0 | 0 | 289544.865 | 0 | 0 | 0 | 0 | 0 | 0 | 0 | 0 | 0 | 0
2016-02-04 12:00 | 0 | 0 | 0 | 0 | 365452.0323 | 0 | 472199 | 0 | 0 | 0 | 0 | 7079.6074 | 0 | 0 | 0 | 0 | 0 | 0 | 2164781.0608 | 0 | 0 | 0 | 0 | 0 | 0 | 0 | 0 | 0 | 0 | 0 | 0 | 0 | -45315.1691 | 0 | 0 | 0 | 0 | 0 | 0 | 0 | 0 | 0 | 61431.7986 | 0 | 0 | 0 | 0 | 0 | 0 | 0 | 0 | 0 | 0
2016-02-04 13:00 | 0 | 0 | 0 | 0 | 366878.5096 | 113.9579 | 484949 | 0 | 0 | 0 | 0 | 52394.7766 | 0 | 0 | 0 | 0 | 0 | 0 | 2001509.3592 | 0 | 0 | 0 | 0 | 0 | 0 | 0 | 0 | 0 | 0 | 0 | 0 | 0 | 45315.1691 | 0 | 0 | 0 | 0 | 0 | 0 | 0 | 0 | 0 | 163271.7017 | 0 | 0 | 0 | 0 | 0 | 0 | 0 | 0 | 0 | 0
2016-02-04 14:00 | 0 | 0 | 0 | 0 | 290471.6229 | 151541.208 | 487328 | 0 | 0 | 0 | 0 | 7079.6074 | 0 | 0 | 0 | 0 | 0 | 0 | 2001509.3592 | 0 | 0 | 0 | 0 | 0 | 0 | 0 | 0 | 0 | 0 | 0 | 0 | 0 | -45315.1691 | 0 | 0 | 0 | 0 | 0 | 0 | 0 | 0 | 0 | 0 | 0 | 0 | 0 | 0 | 0 | 0 | 0 | 0 | 0 | 0
2016-02-04 15:00 | 0 | 0 | 0 | 0 | 0 | 567162.7538 | 485781 | 0 | 0 | 0 | 0 | 45315.1691 | 0 | 0 | 0 | 0 | 0 | 0 | 2044655.5513 | 0 | 0 | 0 | 0 | 0 | 0 | 0 | 0 | 0 | 0 | 0 | 0 | 0 | 38235.5617 | 0 | 0 | 0 | 0 | 0 | 0 | 0 | 0 | 43146.1921 | 0 | 0 | 0 | 0 | 0 | 0 | 0 | 0 | 0 | 0 | 0
2016-02-04 16:00 | 0 | 0 | 0 | 0 | 0 | 653782.6859 | 479593 | 0 | 0 | 0 | 0 | 0 | 0 | 0 | 0 | 0 | 0 | 0 | 2264160.4063 | 0 | 0 | 0 | 0 | 0 | 0 | 0 | 0 | 0 | 0 | 0 | 0 | 0 | -45315.1691 | 0 | 0 | 0 | 0 | 0 | 0 | 0 | 0 | 219504.855 | 0 | 0 | 0 | 0 | 0 | 0 | 0 | 0 | 0 | 0 | 0
2016-02-04 17:00 | 0 | 0 | 0 | 0 | 176587.8229 | 665293.4416 | 470967 | 0 | 0 | 0 | 0 | 45315.1691 | 0 | 0 | 0 | 0 | 0 | 0 | 2589759.5017 | 0 | 0 | 0 | 0 | 0 | 0 | 0 | 0 | 0 | 0 | 0 | 0 | 0 | 45315.1691 | 0 | 0 | 0 | 0 | 0 | 0 | 0 | 0 | 325599.0953 | 0 | 0 | 0 | 0 | 0 | 0 | 0 | 0 | 0 | 0 | 0
2016-02-04 18:00 | 0 | 0 | 0 | 0 | 0 | 642399.6304 | 462918 | 0 | 0 | 0 | 0 | 0 | 0 | 0 | 0 | 0 | 0 | 0 | 2814556.3012 | 0 | 0 | 0 | 0 | 0 | 0 | 0 | 0 | 0 | 0 | 0 | 0 | 0 | -45315.1691 | 0 | 0 | 0 | 0 | 0 | 0 | 0 | 0 | 224796.7995 | 0 | 0 | 0 | 0 | 0 | 0 | 0 | 0 | 0 | 0 | 0
2016-02-04 19:00 | 0 | 0 | 0 | 0 | 236057.4609 | 624815.6282 | 456299 | 0 | 0 | 0 | 0 | 45315.1691 | 0 | 0 | 0 | 0 | 0 | 0 | 3140155.3965 | 0 | 0 | 0 | 33659.8246 | 0 | 0 | 0 | 0 | 0 | 0 | 0 | 0 | 0 | 45315.1691 | 0 | 0 | 0 | 0 | 0 | 0 | 0 | 0 | 325599.0953 | 0 | 0 | 0 | 0 | 33659.8246 | 0 | 0 | 0 | 0 | 0 | 0
2016-02-04 20:00 | 0 | 0 | 0 | 0 | 0 | 622683.3618 | 451360 | 0 | 0 | 0 | 0 | 0 | 0 | 0 | 0 | 0 | 0 | 0 | 3298481.4146 | 0 | 0 | 0 | 91972.3374 | 0 | 0 | 0 | 0 | 0 | 0 | 0 | 0 | 0 | -45315.1691 | 0 | 0 | 0 | 0 | 0 | 0 | 0 | 0 | 158326.0181 | 0 | 0 | 0 | 0 | 58312.5128 | 0 | 0 | 0 | 0 | 0 | 0
2016-02-04 21:00 | 0 | 0 | 0 | 0 | 0 | 622060.145 | 451716 | 0 | 0 | 0 | 0 | 45315.1691 | 0 | 0 | 0 | 0 | 0 | 0 | 3481822.9033 | 0 | 0 | 0 | 33659.8246 | 0 | 0 | 0 | 0 | 0 | 0 | 0 | 0 | 0 | 45315.1691 | 0 | 0 | 0 | 0 | 0 | 0 | 0 | 0 | 183341.4886 | 0 | 0 | 0 | 0 | -58312.5128 | 0 | 0 | 0 | 0 | 0 | 0
2016-02-04 22:00 | 0 | 0 | 0 | 0 | 0 | 559407.4352 | 461495 | 0 | 0 | 0 | 0 | 0 | 0 | 0 | 0 | 0 | 0 | 0 | 3658710.3322 | 0 | 0 | 0 | 0 | 0 | 0 | 0 | 0 | 0 | 0 | 0 | 0 | 0 | -45315.1691 | 0 | 0 | 0 | 0 | 0 | 0 | 0 | 0 | 176887.4289 | 0 | 0 | 0 | 0 | -33659.8246 | 0 | 0 | 0 | 0 | 0 | 0
2016-02-04 23:00 | 0 | 0 | 0 | 0 | 173011.034 | 350113.1351 | 477809 | 0 | 0 | 0 | 0 | 45315.1691 | 0 | 0 | 0 | 0 | 0 | 0 | 3658710.3322 | 0 | 0 | 0 | 0 | 0 | 0 | 0 | 0 | 0 | 0 | 0 | 0 | 0 | 45315.1691 | 0 | 0 | 0 | 0 | 0 | 0 | 0 | 0 | 0 | 0 | 0 | 0 | 0 | 0 | 0 | 0 | 0 | 0 | 0 | 0
2016-02-05 | 0 | 0 | 0 | 0 | 250260.5166 | 30884.9033 | 491436 | 0 | 0 | 0 | 0 | 0 | 0 | 0 | 0 | 0 | 0 | 0 | 3493734.9212 | 0 | 0 | 0 | 0 | 0 | 0 | 0 | 0 | 0 | 0 | 0 | 0 | 0 | -45315.1691 | 0 | 0 | 0 | 0 | 0 | 0 | 0 | 0 | 0 | 164975.4109 | 0 | 0 | 0 | 0 | 0 | 0 | 0 | 0 | 0 | 0
2016-02-05 01:00 | 0 | 0 | 0 | 0 | 250855.3042 | 0 | 495085 | 0 | 0 | 0 | 0 | 45315.1691 | 0 | 0 | 0 | 0 | 0 | 0 | 3204190.0562 | 0 | 0 | 0 | 0 | 0 | 0 | 0 | 0 | 0 | 0 | 0 | 0 | 0 | 45315.1691 | 0 | 0 | 0 | 0 | 0 | 0 | 0 | 0 | 0 | 289544.865 | 0 | 0 | 0 | 0 | 0 | 0 | 0 | 0 | 0 | 0
2016-02-05 02:00 | 0 | 0 | 0 | 0 | 154129.9659 | 0 | 488990 | 0 | 0 | 0 | 0 | 0 | 0 | 0 | 0 | 0 | 0 | 0 | 2914645.1913 | 0 | 0 | 0 | 0 | 0 | 0 | 0 | 0 | 0 | 0 | 0 | 0 | 0 | -45315.1691 | 0 | 0 | 0 | 0 | 0 | 0 | 0 | 0 | 0 | 289544.865 | 0 | 0 | 0 | 0 | 0 | 0 | 0 | 0 | 0 | 0
2016-02-05 03:00 | 0 | 0 | 0 | 0 | 404275.9919 | 0 | 473043 | 0 | 0 | 0 | 0 | 45315.1691 | 0 | 0 | 0 | 0 | 0 | 0 | 2800563.014 | 0 | 0 | 0 | 0 | 0 | 0 | 0 | 0 | 0 | 0 | 0 | 0 | 0 | 45315.1691 | 0 | 0 | 0 | 0 | 0 | 0 | 0 | 0 | 0 | 114082.1773 | 0 | 0 | 0 | 0 | 0 | 0 | 0 | 0 | 0 | 0
2016-02-05 04:00 | 0 | 0 | 0 | 0 | 117258.9659 | 0 | 452119 | 0 | 0 | 0 | 0 | 0 | 0 | 0 | 0 | 0 | 0 | 0 | 2511018.149 | 0 | 0 | 0 | 0 | 0 | 0 | 0 | 0 | 0 | 0 | 0 | 0 | 0 | -45315.1691 | 0 | 0 | 0 | 0 | 0 | 0 | 0 | 0 | 0 | 289544.865 | 0 | 0 | 0 | 0 | 0 | 0 | 0 | 0 | 0 | 0
2016-02-05 05:00 | 0 | 0 | 0 | 0 | 433235 | 0 | 433235 | 0 | 0 | 0 | 0 | 0 | 0 | 0 | 0 | 0 | 0 | 0 | 2511018.149 | 0 | 0 | 0 | 0 | 0 | 0 | 0 | 0 | 0 | 0 | 0 | 0 | 0 | 0 | 0 | 0 | 0 | 0 | 0 | 0 | 0 | 0 | 0 | 0 | 0 | 0 | 0 | 0 | 0 | 0 | 0 | 0 | 0 | 0
2016-02-05 06:00 | 0 | 0 | 0 | 0 | 177584.3042 | 0 | 421814 | 0 | 0 | 0 | 0 | 45315.1691 | 0 | 0 | 0 | 0 | 0 | 0 | 2221473.2841 | 0 | 0 | 0 | 0 | 0 | 0 | 0 | 0 | 0 | 0 | 0 | 0 | 0 | 45315.1691 | 0 | 0 | 0 | 0 | 0 | 0 | 0 | 0 | 0 | 289544.865 | 0 | 0 | 0 | 0 | 0 | 0 | 0 | 0 | 0 | 0
2016-02-05 07:00 | 0 | 0 | 0 | 0 | 370823.8309 | 0 | 416139 | 0 | 0 | 0 | 0 | 0 | 0 | 0 | 0 | 0 | 0 | 0 | 2221473.2841 | 0 | 0 | 0 | 0 | 0 | 0 | 0 | 0 | 0 | 0 | 0 | 0 | 0 | -45315.1691 | 0 | 0 | 0 | 0 | 0 | 0 | 0 | 0 | 0 | 0 | 0 | 0 | 0 | 0 | 0 | 0 | 0 | 0 | 0 | 0
2016-02-05 08:00 | 0 | 0 | 0 | 0 | 124918.135 | 0 | 414463 | 0 | 0 | 0 | 0 | 0 | 0 | 0 | 0 | 0 | 0 | 0 | 1931928.4191 | 0 | 0 | 0 | 0 | 0 | 0 | 0 | 0 | 0 | 0 | 0 | 0 | 0 | 0 | 0 | 0 | 0 | 0 | 0 | 0 | 0 | 0 | 0 | 289544.865 | 0 | 0 | 0 | 0 | 0 | 0 | 0 | 0 | 0 | 0
2016-02-05 09:00 | 0 | 0 | 0 | 0 | 430956.6624 | 0 | 418537 | 0 | 0 | 0 | 0 | 45315.1691 | 0 | 0 | 0 | 0 | 0 | 0 | 1899032.9123 | 0 | 0 | 0 | 0 | 0 | 0 | 0 | 0 | 0 | 0 | 0 | 0 | 0 | 45315.1691 | 0 | 0 | 0 | 0 | 0 | 0 | 0 | 0 | 0 | 32895.5068 | 0 | 0 | 0 | 0 | 0 | 0 | 0 | 0 | 0 | 0
2016-02-05 10:00 | 0 | 0 | 0 | 0 | 390003.8309 | 0 | 435319 | 0 | 0 | 0 | 0 | 0 | 0 | 0 | 0 | 0 | 0 | 0 | 1899032.9123 | 0 | 0 | 0 | 0 | 0 | 0 | 0 | 0 | 0 | 0 | 0 | 0 | 0 | -45315.1691 | 0 | 0 | 0 | 0 | 0 | 0 | 0 | 0 | 0 | 0 | 0 | 0 | 0 | 0 | 0 | 0 | 0 | 0 | 0 | 0
2016-02-05 11:00 | 0 | 0 | 0 | 0 | 418590.8687 | 0 | 470378 | 0 | 0 | 0 | 0 | 45315.1691 | 0 | 0 | 0 | 0 | 0 | 0 | 1801930.6118 | 0 | 0 | 0 | 0 | 0 | 0 | 0 | 0 | 0 | 0 | 0 | 0 | 0 | 45315.1691 | 0 | 0 | 0 | 0 | 0 | 0 | 0 | 0 | 0 | 97102.3005 | 0 | 0 | 0 | 0 | 0 | 0 | 0 | 0 | 0 | 0
2016-02-05 12:00 | 0 | 0 | 0 | 0 | 168971.9659 | 0 | 503832 | 0 | 0 | 0 | 0 | 0 | 0 | 0 | 0 | 0 | 0 | 0 | 1512385.7469 | 0 | 0 | 0 | 0 | 0 | 0 | 0 | 0 | 0 | 0 | 0 | 0 | 0 | -45315.1691 | 0 | 0 | 0 | 0 | 0 | 0 | 0 | 0 | 0 | 289544.865 | 0 | 0 | 0 | 0 | 0 | 0 | 0 | 0 | 0 | 0
2016-02-05 13:00 | 0 | 0 | 0 | 0 | 419863.9107 | 132.1841 | 514139 | 0 | 0 | 0 | 0 | 45315.1691 | 0 | 0 | 0 | 0 | 0 | 0 | 1372927.6725 | 0 | 0 | 0 | 0 | 0 | 0 | 0 | 0 | 0 | 0 | 0 | 0 | 0 | 45315.1691 | 0 | 0 | 0 | 0 | 0 | 0 | 0 | 0 | 0 | 139458.0744 | 0 | 0 | 0 | 0 | 0 | 0 | 0 | 0 | 0 | 0
2016-02-05 14:00 | 0 | 0 | 0 | 0 | 330437.2191 | 135617.6117 | 511370 | 0 | 0 | 0 | 0 | 0 | 0 | 0 | 0 | 0 | 0 | 0 | 1372927.6725 | 0 | 0 | 0 | 0 | 0 | 0 | 0 | 0 | 0 | 0 | 0 | 0 | 0 | -45315.1691 | 0 | 0 | 0 | 0 | 0 | 0 | 0 | 0 | 0 | 0 | 0 | 0 | 0 | 0 | 0 | 0 | 0 | 0 | 0 | 0
2016-02-05 15:00 | 0 | 0 | 0 | 0 | 0 | 632422.7801 | 503724 | 0 | 0 | 0 | 0 | 0 | 0 | 0 | 0 | 0 | 0 | 0 | 1501626.4526 | 0 | 0 | 0 | 0 | 0 | 0 | 0 | 0 | 0 | 0 | 0 | 0 | 0 | 0 | 0 | 0 | 0 | 0 | 0 | 0 | 0 | 0 | 128698.7801 | 0 | 0 | 0 | 0 | 0 | 0 | 0 | 0 | 0 | 0 | 0
2016-02-05 16:00 | 0 | 0 | 0 | 0 | 0 | 742472.5965 | 490621 | 0 | 0 | 0 | 0 | 0 | 0 | 0 | 0 | 0 | 0 | 0 | 1753478.0491 | 0 | 0 | 0 | 0 | 0 | 0 | 0 | 0 | 0 | 0 | 0 | 0 | 0 | 0 | 0 | 0 | 0 | 0 | 0 | 0 | 0 | 0 | 251851.5965 | 0 | 0 | 0 | 0 | 0 | 0 | 0 | 0 | 0 | 0 | 0
2016-02-05 17:00 | 0 | 0 | 0 | 0 | 131864.7961 | 745823.5121 | 475355 | 0 | 0 | 0 | 0 | 45315.1691 | 0 | 0 | 0 | 0 | 0 | 0 | 2079077.1444 | 0 | 0 | 0 | 31419.0437 | 0 | 0 | 0 | 0 | 0 | 0 | 0 | 0 | 0 | 45315.1691 | 0 | 0 | 0 | 0 | 0 | 0 | 0 | 0 | 325599.0953 | 0 | 0 | 0 | 0 | 31419.0437 | 0 | 0 | 0 | 0 | 0 | 0
2016-02-05 18:00 | 0 | 0 | 0 | 0 | 0 | 710886.8825 | 462022 | 0 | 0 | 0 | 0 | 0 | 0 | 0 | 0 | 0 | 0 | 0 | 2404676.2397 | 0 | 0 | 0 | 0 | 0 | 0 | 0 | 0 | 0 | 0 | 0 | 0 | 0 | -45315.1691 | 0 | 0 | 0 | 0 | 0 | 0 | 0 | 0 | 325599.0953 | 0 | 0 | 0 | 0 | -31419.0437 | 0 | 0 | 0 | 0 | 0 | 0
2016-02-05 19:00 | 0 | 0 | 0 | 0 | 0 | 692366.0668 | 451872 | 0 | 0 | 0 | 0 | 45315.1691 | 0 | 0 | 0 | 0 | 0 | 0 | 2579445.3612 | 0 | 0 | 0 | 20409.7761 | 0 | 0 | 0 | 0 | 0 | 0 | 0 | 0 | 0 | 45315.1691 | 0 | 0 | 0 | 0 | 0 | 0 | 0 | 0 | 174769.1215 | 0 | 0 | 0 | 0 | 20409.7761 | 0 | 0 | 0 | 0 | 0 | 0
2016-02-05 20:00 | 0 | 0 | 0 | 0 | 0 | 703559.1501 | 443685 | 0 | 0 | 0 | 0 | 0 | 0 | 0 | 0 | 0 | 0 | 0 | 2905044.4565 | 0 | 0 | 0 | 0 | 0 | 0 | 0 | 0 | 0 | 0 | 0 | 0 | 0 | -45315.1691 | 0 | 0 | 0 | 0 | 0 | 0 | 0 | 0 | 325599.0953 | 0 | 0 | 0 | 0 | -20409.7761 | 0 | 0 | 0 | 0 | 0 | 0
2016-02-05 21:00 | 0 | 0 | 0 | 0 | 87591.6591 | 725666.6053 | 442344 | 0 | 0 | 0 | 0 | 45315.1691 | 0 | 0 | 0 | 0 | 0 | 0 | 3230643.5519 | 0 | 0 | 0 | 0 | 0 | 0 | 0 | 0 | 0 | 0 | 0 | 0 | 0 | 45315.1691 | 0 | 0 | 0 | 0 | 0 | 0 | 0 | 0 | 325599.0953 | 0 | 0 | 0 | 0 | 0 | 0 | 0 | 0 | 0 | 0 | 0
2016-02-05 22:00 | 0 | 0 | 0 | 0 | 0 | 684956.0481 | 452742 | 0 | 0 | 0 | 0 | 45315.1691 | 0 | 0 | 0 | 0 | 0 | 0 | 3404545.0872 | 0 | 0 | 0 | 58312.5128 | 0 | 0 | 0 | 0 | 0 | 0 | 0 | 0 | 0 | 0 | 0 | 0 | 0 | 0 | 0 | 0 | 0 | 0 | 173901.5353 | 0 | 0 | 0 | 0 | 58312.5128 | 0 | 0 | 0 | 0 | 0 | 0
2016-02-05 23:00 | 0 | 0 | 0 | 0 | 0 | 376665.2963 | 471656 | 0 | 0 | 0 | 0 | 90630.3383 | 0 | 0 | 0 | 0 | 0 | 0 | 3322551.7271 | 0 | 0 | 0 | 0 | 0 | 0 | 0 | 0 | 0 | 0 | 0 | 0 | 0 | 45315.1691 | 0 | 0 | 0 | 0 | 0 | 0 | 0 | 0 | 0 | 81993.3601 | 0 | 0 | 0 | -58312.5128 | 0 | 0 | 0 | 0 | 0 | 0
2016-02-06 | 0 | 0 | 0 | 0 | 402384.3858 | 35717.4451 | 483417 | 0 | 0 | 0 | 0 | 45315.1691 | 0 | 0 | 0 | 0 | 0 | 0 | 3322551.7271 | 0 | 0 | 0 | 0 | 0 | 0 | 0 | 0 | 0 | 0 | 0 | 0 | 0 | -45315.1691 | 0 | 0 | 0 | 0 | 0 | 0 | 0 | 0 | 0 | 0 | 0 | 0 | 0 | 0 | 0 | 0 | 0 | 0 | 0 | 0
2016-02-06 01:00 | 0 | 0 | 0 | 0 | 151639.9659 | 0 | 486500 | 0 | 0 | 0 | 0 | 0 | 0 | 0 | 0 | 0 | 0 | 0 | 3033006.8622 | 0 | 0 | 0 | 0 | 0 | 0 | 0 | 0 | 0 | 0 | 0 | 0 | 0 | -45315.1691 | 0 | 0 | 0 | 0 | 0 | 0 | 0 | 0 | 0 | 289544.865 | 0 | 0 | 0 | 0 | 0 | 0 | 0 | 0 | 0 | 0
2016-02-06 02:00 | 0 | 0 | 0 | 0 | 239155.3042 | 0 | 483385 | 0 | 0 | 0 | 0 | 45315.1691 | 0 | 0 | 0 | 0 | 0 | 0 | 2743461.9972 | 0 | 0 | 0 | 0 | 0 | 0 | 0 | 0 | 0 | 0 | 0 | 0 | 0 | 45315.1691 | 0 | 0 | 0 | 0 | 0 | 0 | 0 | 0 | 0 | 289544.865 | 0 | 0 | 0 | 0 | 0 | 0 | 0 | 0 | 0 | 0
2016-02-06 03:00 | 0 | 0 | 0 | 0 | 427144.8309 | 0 | 472460 | 0 | 0 | 0 | 0 | 0 | 0 | 0 | 0 | 0 | 0 | 0 | 2743461.9972 | 0 | 0 | 0 | 0 | 0 | 0 | 0 | 0 | 0 | 0 | 0 | 0 | 0 | -45315.1691 | 0 | 0 | 0 | 0 | 0 | 0 | 0 | 0 | 0 | 0 | 0 | 0 | 0 | 0 | 0 | 0 | 0 | 0 | 0 | 0
2016-02-06 04:00 | 0 | 0 | 0 | 0 | 209959.3042 | 0 | 454189 | 0 | 0 | 0 | 0 | 45315.1691 | 0 | 0 | 0 | 0 | 0 | 0 | 2453917.1322 | 0 | 0 | 0 | 0 | 0 | 0 | 0 | 0 | 0 | 0 | 0 | 0 | 0 | 45315.1691 | 0 | 0 | 0 | 0 | 0 | 0 | 0 | 0 | 0 | 289544.865 | 0 | 0 | 0 | 0 | 0 | 0 | 0 | 0 | 0 | 0
2016-02-06 05:00 | 0 | 0 | 0 | 0 | 393367.8309 | 0 | 438683 | 0 | 0 | 0 | 0 | 0 | 0 | 0 | 0 | 0 | 0 | 0 | 2453917.1322 | 0 | 0 | 0 | 0 | 0 | 0 | 0 | 0 | 0 | 0 | 0 | 0 | 0 | -45315.1691 | 0 | 0 | 0 | 0 | 0 | 0 | 0 | 0 | 0 | 0 | 0 | 0 | 0 | 0 | 0 | 0 | 0 | 0 | 0 | 0
2016-02-06 06:00 | 0 | 0 | 0 | 0 | 183134.3042 | 0 | 427364 | 0 | 0 | 0 | 0 | 45315.1691 | 0 | 0 | 0 | 0 | 0 | 0 | 2164372.2673 | 0 | 0 | 0 | 0 | 0 | 0 | 0 | 0 | 0 | 0 | 0 | 0 | 0 | 45315.1691 | 0 | 0 | 0 | 0 | 0 | 0 | 0 | 0 | 0 | 289544.865 | 0 | 0 | 0 | 0 | 0 | 0 | 0 | 0 | 0 | 0
2016-02-06 07:00 | 0 | 0 | 0 | 0 | 374791.8309 | 0 | 420107 | 0 | 0 | 0 | 0 | 0 | 0 | 0 | 0 | 0 | 0 | 0 | 2164372.2673 | 0 | 0 | 0 | 0 | 0 | 0 | 0 | 0 | 0 | 0 | 0 | 0 | 0 | -45315.1691 | 0 | 0 | 0 | 0 | 0 | 0 | 0 | 0 | 0 | 0 | 0 | 0 | 0 | 0 | 0 | 0 | 0 | 0 | 0 | 0
2016-02-06 08:00 | 0 | 0 | 0 | 0 | 461926.1691 | 0 | 416611 | 0 | 0 | 0 | 0 | 45315.1691 | 0 | 0 | 0 | 0 | 0 | 0 | 2164372.2673 | 0 | 0 | 0 | 0 | 0 | 0 | 0 | 0 | 0 | 0 | 0 | 0 | 0 | 45315.1691 | 0 | 0 | 0 | 0 | 0 | 0 | 0 | 0 | 0 | 0 | 0 | 0 | 0 | 0 | 0 | 0 | 0 | 0 | 0 | 0
2016-02-06 09:00 | 0 | 0 | 0 | 0 | 372264.8309 | 0 | 417580 | 0 | 0 | 0 | 0 | 0 | 0 | 0 | 0 | 0 | 0 | 0 | 2164372.2673 | 0 | 0 | 0 | 0 | 0 | 0 | 0 | 0 | 0 | 0 | 0 | 0 | 0 | -45315.1691 | 0 | 0 | 0 | 0 | 0 | 0 | 0 | 0 | 0 | 0 | 0 | 0 | 0 | 0 | 0 | 0 | 0 | 0 | 0 | 0
2016-02-06 10:00 | 0 | 0 | 0 | 0 | 180091.3042 | 0 | 424321 | 0 | 0 | 0 | 0 | 45315.1691 | 0 | 0 | 0 | 0 | 0 | 0 | 1874827.4023 | 0 | 0 | 0 | 0 | 0 | 0 | 0 | 0 | 0 | 0 | 0 | 0 | 0 | 45315.1691 | 0 | 0 | 0 | 0 | 0 | 0 | 0 | 0 | 0 | 289544.865 | 0 | 0 | 0 | 0 | 0 | 0 | 0 | 0 | 0 | 0
2016-02-06 11:00 | 0 | 0 | 0 | 0 | 393195.8309 | 0 | 438511 | 0 | 0 | 0 | 0 | 0 | 0 | 0 | 0 | 0 | 0 | 0 | 1874827.4023 | 0 | 0 | 0 | 0 | 0 | 0 | 0 | 0 | 0 | 0 | 0 | 0 | 0 | -45315.1691 | 0 | 0 | 0 | 0 | 0 | 0 | 0 | 0 | 0 | 0 | 0 | 0 | 0 | 0 | 0 | 0 | 0 | 0 | 0 | 0
2016-02-06 12:00 | 0 | 0 | 0 | 0 | 211281.3042 | 0 | 455511 | 0 | 0 | 0 | 0 | 45315.1691 | 0 | 0 | 0 | 0 | 0 | 0 | 1585282.5373 | 0 | 0 | 0 | 0 | 0 | 0 | 0 | 0 | 0 | 0 | 0 | 0 | 0 | 45315.1691 | 0 | 0 | 0 | 0 | 0 | 0 | 0 | 0 | 0 | 289544.865 | 0 | 0 | 0 | 0 | 0 | 0 | 0 | 0 | 0 | 0
2016-02-06 13:00 | 0 | 0 | 0 | 0 | 422746.4448 | 150.3861 | 468212 | 0 | 0 | 0 | 0 | 0 | 0 | 0 | 0 | 0 | 0 | 0 | 1585282.5373 | 0 | 0 | 0 | 0 | 0 | 0 | 0 | 0 | 0 | 0 | 0 | 0 | 0 | -45315.1691 | 0 | 0 | 0 | 0 | 0 | 0 | 0 | 0 | 0 | 0 | 0 | 0 | 0 | 0 | 0 | 0 | 0 | 0 | 0 | 0
2016-02-06 14:00 | 0 | 0 | 0 | 0 | 6992.5621 | 173993.5729 | 470531 | 0 | 0 | 0 | 0 | 0 | 0 | 0 | 0 | 0 | 0 | 0 | 1295737.6724 | 0 | 0 | 0 | 0 | 0 | 0 | 0 | 0 | 0 | 0 | 0 | 0 | 0 | 0 | 0 | 0 | 0 | 0 | 0 | 0 | 0 | 0 | 0 | 289544.865 | 0 | 0 | 0 | 0 | 0 | 0 | 0 | 0 | 0 | 0
2016-02-06 15:00 | 0 | 0 | 0 | 0 | 0 | 692407.8081 | 464518 | 0 | 0 | 0 | 0 | 0 | 0 | 0 | 0 | 0 | 0 | 0 | 1523627.4805 | 0 | 0 | 0 | 0 | 0 | 0 | 0 | 0 | 0 | 0 | 0 | 0 | 0 | 0 | 0 | 0 | 0 | 0 | 0 | 0 | 0 | 0 | 227889.8081 | 0 | 0 | 0 | 0 | 0 | 0 | 0 | 0 | 0 | 0 | 0
2016-02-06 16:00 | 0 | 0 | 0 | 0 | 0 | 768959.8011 | 453862 | 0 | 0 | 0 | 0 | 45315.1691 | 0 | 0 | 0 | 0 | 0 | 0 | 1735097.5996 | 0 | 0 | 0 | 58312.5128 | 0 | 0 | 0 | 0 | 0 | 0 | 0 | 0 | 0 | 45315.1691 | 0 | 0 | 0 | 0 | 0 | 0 | 0 | 0 | 211470.1191 | 0 | 0 | 0 | 0 | 58312.5128 | 0 | 0 | 0 | 0 | 0 | 0
2016-02-06 17:00 | 0 | 0 | 0 | 0 | 0 | 751918.5932 | 441481 | 0 | 0 | 0 | 0 | 45315.1691 | 0 | 0 | 0 | 0 | 0 | 0 | 2060696.695 | 0 | 0 | 0 | 43151.0106 | 0 | 0 | 0 | 0 | 0 | 0 | 0 | 0 | 0 | 0 | 0 | 0 | 0 | 0 | 0 | 0 | 0 | 0 | 325599.0953 | 0 | 0 | 0 | 0 | -15161.5022 | 0 | 0 | 0 | 0 | 0 | 0
2016-02-06 18:00 | 0 | 0 | 0 | 0 | 0 | 718284.0176 | 429388 | 0 | 0 | 0 | 0 | 0 | 0 | 0 | 0 | 0 | 0 | 0 | 2386295.7903 | 0 | 0 | 0 | 51763.102 | 0 | 0 | 0 | 0 | 0 | 0 | 0 | 0 | 0 | -45315.1691 | 0 | 0 | 0 | 0 | 0 | 0 | 0 | 0 | 325599.0953 | 0 | 0 | 0 | 0 | 8612.0914 | 0 | 0 | 0 | 0 | 0 | 0
2016-02-06 19:00 | 0 | 0 | 0 | 0 | 36223.2438 | 702201.9187 | 419274 | 0 | 0 | 0 | 0 | 45315.1691 | 0 | 0 | 0 | 0 | 0 | 0 | 2711894.8856 | 0 | 0 | 0 | 0 | 0 | 0 | 0 | 0 | 0 | 0 | 0 | 0 | 0 | 45315.1691 | 0 | 0 | 0 | 0 | 0 | 0 | 0 | 0 | 325599.0953 | 0 | 0 | 0 | 0 | -51763.102 | 0 | 0 | 0 | 0 | 0 | 0
2016-02-06 20:00 | 0 | 0 | 0 | 0 | 0 | 715604.3761 | 413456 | 0 | 0 | 0 | 0 | 45315.1691 | 0 | 0 | 0 | 0 | 0 | 0 | 2967062.7556 | 0 | 0 | 0 | 46980.5061 | 0 | 0 | 0 | 0 | 0 | 0 | 0 | 0 | 0 | 0 | 0 | 0 | 0 | 0 | 0 | 0 | 0 | 0 | 255167.87 | 0 | 0 | 0 | 0 | 46980.5061 | 0 | 0 | 0 | 0 | 0 | 0
2016-02-06 21:00 | 0 | 0 | 0 | 0 | 0 | 737563.7584 | 413630 | 0 | 0 | 0 | 0 | 90630.3383 | 0 | 0 | 0 | 0 | 0 | 0 | 3292661.851 | 0 | 0 | 0 | 0 | 0 | 0 | 0 | 0 | 0 | 0 | 0 | 0 | 0 | 45315.1691 | 0 | 0 | 0 | 0 | 0 | 0 | 0 | 0 | 325599.0953 | 0 | 0 | 0 | 0 | -46980.5061 | 0 | 0 | 0 | 0 | 0 | 0
2016-02-06 22:00 | 0 | 0 | 0 | 0 | 0 | 677265.2778 | 423228 | 0 | 0 | 0 | 0 | 45315.1691 | 0 | 0 | 0 | 0 | 0 | 0 | 3533701.7851 | 0 | 0 | 0 | 58312.5128 | 0 | 0 | 0 | 0 | 0 | 0 | 0 | 0 | 0 | -45315.1691 | 0 | 0 | 0 | 0 | 0 | 0 | 0 | 0 | 241039.9341 | 0 | 0 | 0 | 0 | 58312.5128 | 0 | 0 | 0 | 0 | 0 | 0
2016-02-06 23:00 | 0 | 0 | 0 | 0 | 0 | 395212.6368 | 441840 | 0 | 0 | 0 | 0 | 0 | 0 | 0 | 0 | 0 | 0 | 0 | 3590702.1038 | 0 | 0 | 0 | 0 | 0 | 0 | 0 | 0 | 0 | 0 | 0 | 0 | 0 | -45315.1691 | 0 | 0 | 0 | 0 | 0 | 0 | 0 | 0 | 57000.3187 | 0 | 0 | 0 | 0 | -58312.5128 | 0 | 0 | 0 | 0 | 0 | 0
2016-02-07 | 0 | 0 | 0 | 0 | 466008.8095 | 33802.3597 | 454496 | 0 | 0 | 0 | 0 | 45315.1691 | 0 | 0 | 0 | 0 | 0 | 0 | 3590702.1038 | 0 | 0 | 0 | 0 | 0 | 0 | 0 | 0 | 0 | 0 | 0 | 0 | 0 | 45315.1691 | 0 | 0 | 0 | 0 | 0 | 0 | 0 | 0 | 0 | 0 | 0 | 0 | 0 | 0 | 0 | 0 | 0 | 0 | 0 | 0
2016-02-07 01:00 | 0 | 0 | 0 | 0 | 413568.8309 | 0 | 458884 | 0 | 0 | 0 | 0 | 0 | 0 | 0 | 0 | 0 | 0 | 0 | 3590702.1038 | 0 | 0 | 0 | 0 | 0 | 0 | 0 | 0 | 0 | 0 | 0 | 0 | 0 | -45315.1691 | 0 | 0 | 0 | 0 | 0 | 0 | 0 | 0 | 0 | 0 | 0 | 0 | 0 | 0 | 0 | 0 | 0 | 0 | 0 | 0
2016-02-07 02:00 | 0 | 0 | 0 | 0 | 212219.3042 | 0 | 456449 | 0 | 0 | 0 | 0 | 45315.1691 | 0 | 0 | 0 | 0 | 0 | 0 | 3301157.2388 | 0 | 0 | 0 | 0 | 0 | 0 | 0 | 0 | 0 | 0 | 0 | 0 | 0 | 45315.1691 | 0 | 0 | 0 | 0 | 0 | 0 | 0 | 0 | 0 | 289544.865 | 0 | 0 | 0 | 0 | 0 | 0 | 0 | 0 | 0 | 0
2016-02-07 03:00 | 0 | 0 | 0 | 0 | 402937.8309 | 0 | 448253 | 0 | 0 | 0 | 0 | 0 | 0 | 0 | 0 | 0 | 0 | 0 | 3301157.2388 | 0 | 0 | 0 | 0 | 0 | 0 | 0 | 0 | 0 | 0 | 0 | 0 | 0 | -45315.1691 | 0 | 0 | 0 | 0 | 0 | 0 | 0 | 0 | 0 | 0 | 0 | 0 | 0 | 0 | 0 | 0 | 0 | 0 | 0 | 0
2016-02-07 04:00 | 0 | 0 | 0 | 0 | 190667.3042 | 0 | 434897 | 0 | 0 | 0 | 0 | 45315.1691 | 0 | 0 | 0 | 0 | 0 | 0 | 3011612.3739 | 0 | 0 | 0 | 0 | 0 | 0 | 0 | 0 | 0 | 0 | 0 | 0 | 0 | 45315.1691 | 0 | 0 | 0 | 0 | 0 | 0 | 0 | 0 | 0 | 289544.865 | 0 | 0 | 0 | 0 | 0 | 0 | 0 | 0 | 0 | 0
2016-02-07 05:00 | 0 | 0 | 0 | 0 | 376463.8309 | 0 | 421779 | 0 | 0 | 0 | 0 | 0 | 0 | 0 | 0 | 0 | 0 | 0 | 3011612.3739 | 0 | 0 | 0 | 0 | 0 | 0 | 0 | 0 | 0 | 0 | 0 | 0 | 0 | -45315.1691 | 0 | 0 | 0 | 0 | 0 | 0 | 0 | 0 | 0 | 0 | 0 | 0 | 0 | 0 | 0 | 0 | 0 | 0 | 0 | 0
2016-02-07 06:00 | 0 | 0 | 0 | 0 | 167893.3042 | 0 | 412123 | 0 | 0 | 0 | 0 | 45315.1691 | 0 | 0 | 0 | 0 | 0 | 0 | 2722067.5089 | 0 | 0 | 0 | 0 | 0 | 0 | 0 | 0 | 0 | 0 | 0 | 0 | 0 | 45315.1691 | 0 | 0 | 0 | 0 | 0 | 0 | 0 | 0 | 0 | 289544.865 | 0 | 0 | 0 | 0 | 0 | 0 | 0 | 0 | 0 | 0
2016-02-07 07:00 | 0 | 0 | 0 | 0 | 361216.8309 | 0 | 406532 | 0 | 0 | 0 | 0 | 0 | 0 | 0 | 0 | 0 | 0 | 0 | 2722067.5089 | 0 | 0 | 0 | 0 | 0 | 0 | 0 | 0 | 0 | 0 | 0 | 0 | 0 | -45315.1691 | 0 | 0 | 0 | 0 | 0 | 0 | 0 | 0 | 0 | 0 | 0 | 0 | 0 | 0 | 0 | 0 | 0 | 0 | 0 | 0
2016-02-07 08:00 | 0 | 0 | 0 | 0 | 159943.3042 | 0 | 404173 | 0 | 0 | 0 | 0 | 45315.1691 | 0 | 0 | 0 | 0 | 0 | 0 | 2432522.6439 | 0 | 0 | 0 | 0 | 0 | 0 | 0 | 0 | 0 | 0 | 0 | 0 | 0 | 45315.1691 | 0 | 0 | 0 | 0 | 0 | 0 | 0 | 0 | 0 | 289544.865 | 0 | 0 | 0 | 0 | 0 | 0 | 0 | 0 | 0 | 0
2016-02-07 09:00 | 0 | 0 | 0 | 0 | 360313.8309 | 0 | 405629 | 0 | 0 | 0 | 0 | 0 | 0 | 0 | 0 | 0 | 0 | 0 | 2432522.6439 | 0 | 0 | 0 | 0 | 0 | 0 | 0 | 0 | 0 | 0 | 0 | 0 | 0 | -45315.1691 | 0 | 0 | 0 | 0 | 0 | 0 | 0 | 0 | 0 | 0 | 0 | 0 | 0 | 0 | 0 | 0 | 0 | 0 | 0 | 0
2016-02-07 10:00 | 0 | 0 | 0 | 0 | 166658.3042 | 0 | 410888 | 0 | 0 | 0 | 0 | 45315.1691 | 0 | 0 | 0 | 0 | 0 | 0 | 2142977.779 | 0 | 0 | 0 | 0 | 0 | 0 | 0 | 0 | 0 | 0 | 0 | 0 | 0 | 45315.1691 | 0 | 0 | 0 | 0 | 0 | 0 | 0 | 0 | 0 | 289544.865 | 0 | 0 | 0 | 0 | 0 | 0 | 0 | 0 | 0 | 0
2016-02-07 11:00 | 0 | 0 | 0 | 0 | 376614.8309 | 0 | 421930 | 0 | 0 | 0 | 0 | 0 | 0 | 0 | 0 | 0 | 0 | 0 | 2142977.779 | 0 | 0 | 0 | 0 | 0 | 0 | 0 | 0 | 0 | 0 | 0 | 0 | 0 | -45315.1691 | 0 | 0 | 0 | 0 | 0 | 0 | 0 | 0 | 0 | 0 | 0 | 0 | 0 | 0 | 0 | 0 | 0 | 0 | 0 | 0
2016-02-07 12:00 | 0 | 0 | 0 | 0 | 191850.3042 | 0 | 436080 | 0 | 0 | 0 | 0 | 45315.1691 | 0 | 0 | 0 | 0 | 0 | 0 | 1853432.914 | 0 | 0 | 0 | 0 | 0 | 0 | 0 | 0 | 0 | 0 | 0 | 0 | 0 | 45315.1691 | 0 | 0 | 0 | 0 | 0 | 0 | 0 | 0 | 0 | 289544.865 | 0 | 0 | 0 | 0 | 0 | 0 | 0 | 0 | 0 | 0
2016-02-07 13:00 | 0 | 0 | 0 | 0 | 404495.7674 | 184.0635 | 449995 | 0 | 0 | 0 | 0 | 0 | 0 | 0 | 0 | 0 | 0 | 0 | 1853432.914 | 0 | 0 | 0 | 0 | 0 | 0 | 0 | 0 | 0 | 0 | 0 | 0 | 0 | -45315.1691 | 0 | 0 | 0 | 0 | 0 | 0 | 0 | 0 | 0 | 0 | 0 | 0 | 0 | 0 | 0 | 0 | 0 | 0 | 0 | 0
2016-02-07 14:00 | 0 | 0 | 0 | 0 | 277273.6275 | 177028.3725 | 454302 | 0 | 0 | 0 | 0 | 0 | 0 | 0 | 0 | 0 | 0 | 0 | 1853432.914 | 0 | 0 | 0 | 0 | 0 | 0 | 0 | 0 | 0 | 0 | 0 | 0 | 0 | 0 | 0 | 0 | 0 | 0 | 0 | 0 | 0 | 0 | 0 | 0 | 0 | 0 | 0 | 0 | 0 | 0 | 0 | 0 | 0 | 0
2016-02-07 15:00 | 0 | 0 | 0 | 0 | 0 | 682057.5693 | 448053 | 0 | 0 | 0 | 0 | 0 | 0 | 0 | 0 | 0 | 0 | 0 | 2087437.4833 | 0 | 0 | 0 | 0 | 0 | 0 | 0 | 0 | 0 | 0 | 0 | 0 | 0 | 0 | 0 | 0 | 0 | 0 | 0 | 0 | 0 | 0 | 234004.5693 | 0 | 0 | 0 | 0 | 0 | 0 | 0 | 0 | 0 | 0 | 0
2016-02-07 16:00 | 0 | 0 | 0 | 0 | 38803.42 | 770450.8444 | 438340 | 0 | 0 | 0 | 0 | 45315.1691 | 0 | 0 | 0 | 0 | 0 | 0 | 2413036.5786 | 0 | 0 | 0 | 0 | 0 | 0 | 0 | 0 | 0 | 0 | 0 | 0 | 0 | 45315.1691 | 0 | 0 | 0 | 0 | 0 | 0 | 0 | 0 | 325599.0953 | 0 | 0 | 0 | 0 | 0 | 0 | 0 | 0 | 0 | 0 | 0
2016-02-07 17:00 | 0 | 0 | 0 | 0 | 0 | 747323.4286 | 429703 | 0 | 0 | 0 | 0 | 90630.3383 | 0 | 0 | 0 | 0 | 0 | 0 | 2662058.9581 | 0 | 0 | 0 | 23282.88 | 0 | 0 | 0 | 0 | 0 | 0 | 0 | 0 | 0 | 45315.1691 | 0 | 0 | 0 | 0 | 0 | 0 | 0 | 0 | 249022.3795 | 0 | 0 | 0 | 0 | 23282.88 | 0 | 0 | 0 | 0 | 0 | 0
2016-02-07 18:00 | 0 | 0 | 0 | 0 | 0 | 710211.4001 | 422701 | 0 | 0 | 0 | 0 | 75824.5231 | 0 | 0 | 0 | 0 | 0 | 0 | 2987658.0534 | 0 | 0 | 0 | 0 | 0 | 0 | 0 | 0 | 0 | 0 | 0 | 0 | 0 | -14805.8152 | 0 | 0 | 0 | 0 | 0 | 0 | 0 | 0 | 325599.0953 | 0 | 0 | 0 | 0 | -23282.88 | 0 | 0 | 0 | 0 | 0 | 0
2016-02-07 19:00 | 0 | 0 | 0 | 0 | 0 | 694282.2381 | 416621 | 0 | 0 | 0 | 0 | 121139.6922 | 0 | 0 | 0 | 0 | 0 | 0 | 3220004.1224 | 0 | 0 | 0 | 0 | 0 | 0 | 0 | 0 | 0 | 0 | 0 | 0 | 0 | 45315.1691 | 0 | 0 | 0 | 0 | 0 | 0 | 0 | 0 | 232346.069 | 0 | 0 | 0 | 0 | 0 | 0 | 0 | 0 | 0 | 0 | 0
2016-02-07 20:00 | 0 | 0 | 0 | 0 | 0 | 708760.4901 | 413206 | 0 | 0 | 0 | 0 | 75824.5231 | 0 | 0 | 0 | 0 | 0 | 0 | 3545603.2177 | 0 | 0 | 0 | 15270.5639 | 0 | 0 | 0 | 0 | 0 | 0 | 0 | 0 | 0 | -45315.1691 | 0 | 0 | 0 | 0 | 0 | 0 | 0 | 0 | 325599.0953 | 0 | 0 | 0 | 0 | 15270.5639 | 0 | 0 | 0 | 0 | 0 | 0
2016-02-07 21:00 | 0 | 0 | 0 | 0 | 0 | 739960.3466 | 414826 | 0 | 0 | 0 | 0 | 90630.3383 | 0 | 0 | 0 | 0 | 0 | 0 | 3871202.3131 | 0 | 0 | 0 | 0 | 0 | 0 | 0 | 0 | 0 | 0 | 0 | 0 | 0 | 14805.8152 | 0 | 0 | 0 | 0 | 0 | 0 | 0 | 0 | 325599.0953 | 0 | 0 | 0 | 0 | -15270.5639 | 0 | 0 | 0 | 0 | 0 | 0
2016-02-07 22:00 | 0 | 0 | 0 | 0 | 0 | 692751.6949 | 425152 | 0 | 0 | 0 | 0 | 45315.1691 | 0 | 0 | 0 | 0 | 0 | 0 | 4125804.6643 | 0 | 0 | 0 | 58312.5128 | 0 | 0 | 0 | 0 | 0 | 0 | 0 | 0 | 0 | -45315.1691 | 0 | 0 | 0 | 0 | 0 | 0 | 0 | 0 | 254602.3512 | 0 | 0 | 0 | 0 | 58312.5128 | 0 | 0 | 0 | 0 | 0 | 0
2016-02-07 23:00 | 0 | 0 | 0 | 0 | 0 | 405220.4863 | 437288 | 0 | 0 | 0 | 0 | 0 | 0 | 0 | 0 | 0 | 0 | 0 | 4197364.8325 | 0 | 0 | 0 | 0 | 0 | 0 | 0 | 0 | 0 | 0 | 0 | 0 | 0 | -45315.1691 | 0 | 0 | 0 | 0 | 0 | 0 | 0 | 0 | 71560.1682 | 0 | 0 | 0 | 0 | -58312.5128 | 0 | 0 | 0 | 0 | 0 | 0
2016-02-08 | 0 | 0 | 0 | 0 | 154569.5483 | 42498.7559 | 441298 | 0 | 0 | 0 | 0 | 45315.1691 | 0 | 0 | 0 | 0 | 0 | 0 | 3907819.9675 | 0 | 0 | 0 | 0 | 0 | 0 | 0 | 0 | 0 | 0 | 0 | 0 | 0 | 45315.1691 | 0 | 0 | 0 | 0 | 0 | 0 | 0 | 0 | 0 | 289544.865 | 0 | 0 | 0 | 0 | 0 | 0 | 0 | 0 | 0 | 0
2016-02-08 01:00 | 0 | 0 | 0 | 0 | 399464.8309 | 0 | 444780 | 0 | 0 | 0 | 0 | 0 | 0 | 0 | 0 | 0 | 0 | 0 | 3907819.9675 | 0 | 0 | 0 | 0 | 0 | 0 | 0 | 0 | 0 | 0 | 0 | 0 | 0 | -45315.1691 | 0 | 0 | 0 | 0 | 0 | 0 | 0 | 0 | 0 | 0 | 0 | 0 | 0 | 0 | 0 | 0 | 0 | 0 | 0 | 0
2016-02-08 02:00 | 0 | 0 | 0 | 0 | 200074.3042 | 0 | 444304 | 0 | 0 | 0 | 0 | 45315.1691 | 0 | 0 | 0 | 0 | 0 | 0 | 3618275.1026 | 0 | 0 | 0 | 0 | 0 | 0 | 0 | 0 | 0 | 0 | 0 | 0 | 0 | 45315.1691 | 0 | 0 | 0 | 0 | 0 | 0 | 0 | 0 | 0 | 289544.865 | 0 | 0 | 0 | 0 | 0 | 0 | 0 | 0 | 0 | 0
2016-02-08 03:00 | 0 | 0 | 0 | 0 | 393043.8309 | 0 | 438359 | 0 | 0 | 0 | 0 | 0 | 0 | 0 | 0 | 0 | 0 | 0 | 3618275.1026 | 0 | 0 | 0 | 0 | 0 | 0 | 0 | 0 | 0 | 0 | 0 | 0 | 0 | -45315.1691 | 0 | 0 | 0 | 0 | 0 | 0 | 0 | 0 | 0 | 0 | 0 | 0 | 0 | 0 | 0 | 0 | 0 | 0 | 0 | 0
2016-02-08 04:00 | 0 | 0 | 0 | 0 | 185788.3042 | 0 | 430018 | 0 | 0 | 0 | 0 | 45315.1691 | 0 | 0 | 0 | 0 | 0 | 0 | 3328730.2376 | 0 | 0 | 0 | 0 | 0 | 0 | 0 | 0 | 0 | 0 | 0 | 0 | 0 | 45315.1691 | 0 | 0 | 0 | 0 | 0 | 0 | 0 | 0 | 0 | 289544.865 | 0 | 0 | 0 | 0 | 0 | 0 | 0 | 0 | 0 | 0
2016-02-08 05:00 | 0 | 0 | 0 | 0 | 368170.8309 | 0 | 413486 | 0 | 0 | 0 | 0 | 0 | 0 | 0 | 0 | 0 | 0 | 0 | 3328730.2376 | 0 | 0 | 0 | 0 | 0 | 0 | 0 | 0 | 0 | 0 | 0 | 0 | 0 | -45315.1691 | 0 | 0 | 0 | 0 | 0 | 0 | 0 | 0 | 0 | 0 | 0 | 0 | 0 | 0 | 0 | 0 | 0 | 0 | 0 | 0
2016-02-08 06:00 | 0 | 0 | 0 | 0 | 447550.1691 | 0 | 402235 | 0 | 0 | 0 | 0 | 45315.1691 | 0 | 0 | 0 | 0 | 0 | 0 | 3328730.2376 | 0 | 0 | 0 | 0 | 0 | 0 | 0 | 0 | 0 | 0 | 0 | 0 | 0 | 45315.1691 | 0 | 0 | 0 | 0 | 0 | 0 | 0 | 0 | 0 | 0 | 0 | 0 | 0 | 0 | 0 | 0 | 0 | 0 | 0 | 0
2016-02-08 07:00 | 0 | 0 | 0 | 0 | 351606.8309 | 0 | 396922 | 0 | 0 | 0 | 0 | 0 | 0 | 0 | 0 | 0 | 0 | 0 | 3328730.2376 | 0 | 0 | 0 | 0 | 0 | 0 | 0 | 0 | 0 | 0 | 0 | 0 | 0 | -45315.1691 | 0 | 0 | 0 | 0 | 0 | 0 | 0 | 0 | 0 | 0 | 0 | 0 | 0 | 0 | 0 | 0 | 0 | 0 | 0 | 0
2016-02-08 08:00 | 0 | 0 | 0 | 0 | 441875.1691 | 0 | 396560 | 0 | 0 | 0 | 0 | 45315.1691 | 0 | 0 | 0 | 0 | 0 | 0 | 3328730.2376 | 0 | 0 | 0 | 0 | 0 | 0 | 0 | 0 | 0 | 0 | 0 | 0 | 0 | 45315.1691 | 0 | 0 | 0 | 0 | 0 | 0 | 0 | 0 | 0 | 0 | 0 | 0 | 0 | 0 | 0 | 0 | 0 | 0 | 0 | 0
2016-02-08 09:00 | 0 | 0 | 0 | 0 | 357214.8309 | 0 | 402530 | 0 | 0 | 0 | 0 | 0 | 0 | 0 | 0 | 0 | 0 | 0 | 3328730.2376 | 0 | 0 | 0 | 0 | 0 | 0 | 0 | 0 | 0 | 0 | 0 | 0 | 0 | -45315.1691 | 0 | 0 | 0 | 0 | 0 | 0 | 0 | 0 | 0 | 0 | 0 | 0 | 0 | 0 | 0 | 0 | 0 | 0 | 0 | 0
2016-02-08 10:00 | 0 | 0 | 0 | 0 | 176830.3042 | 0 | 421060 | 0 | 0 | 0 | 0 | 45315.1691 | 0 | 0 | 0 | 0 | 0 | 0 | 3039185.3726 | 0 | 0 | 0 | 0 | 0 | 0 | 0 | 0 | 0 | 0 | 0 | 0 | 0 | 45315.1691 | 0 | 0 | 0 | 0 | 0 | 0 | 0 | 0 | 0 | 289544.865 | 0 | 0 | 0 | 0 | 0 | 0 | 0 | 0 | 0 | 0
2016-02-08 11:00 | 0 | 0 | 0 | 0 | 412235.8309 | 0 | 457551 | 0 | 0 | 0 | 0 | 0 | 0 | 0 | 0 | 0 | 0 | 0 | 3039185.3726 | 0 | 0 | 0 | 0 | 0 | 0 | 0 | 0 | 0 | 0 | 0 | 0 | 0 | -45315.1691 | 0 | 0 | 0 | 0 | 0 | 0 | 0 | 0 | 0 | 0 | 0 | 0 | 0 | 0 | 0 | 0 | 0 | 0 | 0 | 0
2016-02-08 12:00 | 0 | 0 | 0 | 0 | 246130.3042 | 0 | 490360 | 0 | 0 | 0 | 0 | 45315.1691 | 0 | 0 | 0 | 0 | 0 | 0 | 2749640.5077 | 0 | 0 | 0 | 0 | 0 | 0 | 0 | 0 | 0 | 0 | 0 | 0 | 0 | 45315.1691 | 0 | 0 | 0 | 0 | 0 | 0 | 0 | 0 | 0 | 289544.865 | 0 | 0 | 0 | 0 | 0 | 0 | 0 | 0 | 0 | 0
2016-02-08 13:00 | 0 | 0 | 0 | 0 | 453327.5291 | 225.3018 | 498868 | 0 | 0 | 0 | 0 | 0 | 0 | 0 | 0 | 0 | 0 | 0 | 2749640.5077 | 0 | 0 | 0 | 0 | 0 | 0 | 0 | 0 | 0 | 0 | 0 | 0 | 0 | -45315.1691 | 0 | 0 | 0 | 0 | 0 | 0 | 0 | 0 | 0 | 0 | 0 | 0 | 0 | 0 | 0 | 0 | 0 | 0 | 0 | 0
2016-02-08 14:00 | 0 | 0 | 0 | 0 | 89077.9918 | 162588.3123 | 495896 | 0 | 0 | 0 | 0 | 45315.1691 | 0 | 0 | 0 | 0 | 0 | 0 | 2460095.6427 | 0 | 0 | 0 | 0 | 0 | 0 | 0 | 0 | 0 | 0 | 0 | 0 | 0 | 45315.1691 | 0 | 0 | 0 | 0 | 0 | 0 | 0 | 0 | 0 | 289544.865 | 0 | 0 | 0 | 0 | 0 | 0 | 0 | 0 | 0 | 0
2016-02-08 15:00 | 0 | 0 | 0 | 0 | 0 | 664867.4391 | 491192 | 0 | 0 | 0 | 0 | 45315.1691 | 0 | 0 | 0 | 0 | 0 | 0 | 2631918.0651 | 0 | 0 | 0 | 1853.0167 | 0 | 0 | 0 | 0 | 0 | 0 | 0 | 0 | 0 | 0 | 0 | 0 | 0 | 0 | 0 | 0 | 0 | 0 | 171822.4224 | 0 | 0 | 0 | 0 | 1853.0167 | 0 | 0 | 0 | 0 | 0 | 0
2016-02-08 16:00 | 0 | 0 | 0 | 0 | 0 | 762255.9095 | 483825 | 0 | 0 | 0 | 0 | 0 | 0 | 0 | 0 | 0 | 0 | 0 | 2957517.1604 | 0 | 0 | 0 | 0 | 0 | 0 | 0 | 0 | 0 | 0 | 0 | 0 | 0 | -45315.1691 | 0 | 0 | 0 | 0 | 0 | 0 | 0 | 0 | 325599.0953 | 0 | 0 | 0 | 0 | -1853.0167 | 0 | 0 | 0 | 0 | 0 | 0
2016-02-08 17:00 | 0 | 0 | 0 | 0 | 139115.4179 | 745210.6217 | 475907 | 0 | 0 | 0 | 0 | 45315.1691 | 0 | 0 | 0 | 0 | 0 | 0 | 3283116.2557 | 0 | 0 | 0 | 37504.7751 | 0 | 0 | 0 | 0 | 0 | 0 | 0 | 0 | 0 | 45315.1691 | 0 | 0 | 0 | 0 | 0 | 0 | 0 | 0 | 325599.0953 | 0 | 0 | 0 | 0 | 37504.7751 | 0 | 0 | 0 | 0 | 0 | 0
2016-02-08 18:00 | 0 | 0 | 0 | 0 | 0 | 712741.1511 | 469962 | 0 | 0 | 0 | 0 | 0 | 0 | 0 | 0 | 0 | 0 | 0 | 3608715.3511 | 0 | 0 | 0 | 0 | 0 | 0 | 0 | 0 | 0 | 0 | 0 | 0 | 0 | -45315.1691 | 0 | 0 | 0 | 0 | 0 | 0 | 0 | 0 | 325599.0953 | 0 | 0 | 0 | 0 | -37504.7751 | 0 | 0 | 0 | 0 | 0 | 0
2016-02-08 19:00 | 0 | 0 | 0 | 0 | 0 | 700332.8503 | 464212 | 0 | 0 | 0 | 0 | 45315.1691 | 0 | 0 | 0 | 0 | 0 | 0 | 3799521.0322 | 0 | 0 | 0 | 0 | 0 | 0 | 0 | 0 | 0 | 0 | 0 | 0 | 0 | 45315.1691 | 0 | 0 | 0 | 0 | 0 | 0 | 0 | 0 | 190805.6811 | 0 | 0 | 0 | 0 | 0 | 0 | 0 | 0 | 0 | 0 | 0
2016-02-08 20:00 | 0 | 0 | 0 | 0 | 0 | 715923.6291 | 462931 | 0 | 0 | 0 | 0 | 90630.3383 | 0 | 0 | 0 | 0 | 0 | 0 | 3962066.5854 | 0 | 0 | 0 | 45131.9068 | 0 | 0 | 0 | 0 | 0 | 0 | 0 | 0 | 0 | 45315.1691 | 0 | 0 | 0 | 0 | 0 | 0 | 0 | 0 | 162545.5532 | 0 | 0 | 0 | 0 | 45131.9068 | 0 | 0 | 0 | 0 | 0 | 0
2016-02-08 21:00 | 0 | 0 | 0 | 0 | 0 | 746412.1886 | 465945 | 0 | 0 | 0 | 0 | 90630.3383 | 0 | 0 | 0 | 0 | 0 | 0 | 4287665.6807 | 0 | 0 | 0 | 0 | 0 | 0 | 0 | 0 | 0 | 0 | 0 | 0 | 0 | 0 | 0 | 0 | 0 | 0 | 0 | 0 | 0 | 0 | 325599.0953 | 0 | 0 | 0 | 0 | -45131.9068 | 0 | 0 | 0 | 0 | 0 | 0
2016-02-08 22:00 | 0 | 0 | 0 | 0 | 0 | 690115.9299 | 477812 | 0 | 0 | 0 | 0 | 45315.1691 | 0 | 0 | 0 | 0 | 0 | 0 | 4486972.267 | 0 | 0 | 0 | 58312.5128 | 0 | 0 | 0 | 0 | 0 | 0 | 0 | 0 | 0 | -45315.1691 | 0 | 0 | 0 | 0 | 0 | 0 | 0 | 0 | 199306.5863 | 0 | 0 | 0 | 0 | 58312.5128 | 0 | 0 | 0 | 0 | 0 | 0
2016-02-08 23:00 | 0 | 0 | 0 | 0 | 0 | 399252.4666 | 496619 | 0 | 0 | 0 | 0 | 0 | 0 | 0 | 0 | 0 | 0 | 0 | 4493233.4155 | 0 | 0 | 0 | 0 | 0 | 0 | 0 | 0 | 0 | 0 | 0 | 0 | 0 | -45315.1691 | 0 | 0 | 0 | 0 | 0 | 0 | 0 | 0 | 6261.1485 | 0 | 0 | 0 | 0 | -58312.5128 | 0 | 0 | 0 | 0 | 0 | 0
2016-02-09 | 0 | 0 | 0 | 0 | 514098.833 | 40842.3361 | 509626 | 0 | 0 | 0 | 0 | 45315.1691 | 0 | 0 | 0 | 0 | 0 | 0 | 4493233.4155 | 0 | 0 | 0 | 0 | 0 | 0 | 0 | 0 | 0 | 0 | 0 | 0 | 0 | 45315.1691 | 0 | 0 | 0 | 0 | 0 | 0 | 0 | 0 | 0 | 0 | 0 | 0 | 0 | 0 | 0 | 0 | 0 | 0 | 0 | 0
2016-02-09 01:00 | 0 | 0 | 0 | 0 | 464923.8309 | 0 | 510239 | 0 | 0 | 0 | 0 | 0 | 0 | 0 | 0 | 0 | 0 | 0 | 4493233.4155 | 0 | 0 | 0 | 0 | 0 | 0 | 0 | 0 | 0 | 0 | 0 | 0 | 0 | -45315.1691 | 0 | 0 | 0 | 0 | 0 | 0 | 0 | 0 | 0 | 0 | 0 | 0 | 0 | 0 | 0 | 0 | 0 | 0 | 0 | 0
2016-02-09 02:00 | 0 | 0 | 0 | 0 | 257272.3042 | 0 | 501502 | 0 | 0 | 0 | 0 | 45315.1691 | 0 | 0 | 0 | 0 | 0 | 0 | 4203688.5505 | 0 | 0 | 0 | 0 | 0 | 0 | 0 | 0 | 0 | 0 | 0 | 0 | 0 | 45315.1691 | 0 | 0 | 0 | 0 | 0 | 0 | 0 | 0 | 0 | 289544.865 | 0 | 0 | 0 | 0 | 0 | 0 | 0 | 0 | 0 | 0
2016-02-09 03:00 | 0 | 0 | 0 | 0 | 437418.8309 | 0 | 482734 | 0 | 0 | 0 | 0 | 0 | 0 | 0 | 0 | 0 | 0 | 0 | 4203688.5505 | 0 | 0 | 0 | 0 | 0 | 0 | 0 | 0 | 0 | 0 | 0 | 0 | 0 | -45315.1691 | 0 | 0 | 0 | 0 | 0 | 0 | 0 | 0 | 0 | 0 | 0 | 0 | 0 | 0 | 0 | 0 | 0 | 0 | 0 | 0
2016-02-09 04:00 | 0 | 0 | 0 | 0 | 215925.3042 | 0 | 460155 | 0 | 0 | 0 | 0 | 45315.1691 | 0 | 0 | 0 | 0 | 0 | 0 | 3914143.6856 | 0 | 0 | 0 | 0 | 0 | 0 | 0 | 0 | 0 | 0 | 0 | 0 | 0 | 45315.1691 | 0 | 0 | 0 | 0 | 0 | 0 | 0 | 0 | 0 | 289544.865 | 0 | 0 | 0 | 0 | 0 | 0 | 0 | 0 | 0 | 0
2016-02-09 05:00 | 0 | 0 | 0 | 0 | 395906.8309 | 0 | 441222 | 0 | 0 | 0 | 0 | 0 | 0 | 0 | 0 | 0 | 0 | 0 | 3914143.6856 | 0 | 0 | 0 | 0 | 0 | 0 | 0 | 0 | 0 | 0 | 0 | 0 | 0 | -45315.1691 | 0 | 0 | 0 | 0 | 0 | 0 | 0 | 0 | 0 | 0 | 0 | 0 | 0 | 0 | 0 | 0 | 0 | 0 | 0 | 0
2016-02-09 06:00 | 0 | 0 | 0 | 0 | 185864.3042 | 0 | 430094 | 0 | 0 | 0 | 0 | 45315.1691 | 0 | 0 | 0 | 0 | 0 | 0 | 3624598.8206 | 0 | 0 | 0 | 0 | 0 | 0 | 0 | 0 | 0 | 0 | 0 | 0 | 0 | 45315.1691 | 0 | 0 | 0 | 0 | 0 | 0 | 0 | 0 | 0 | 289544.865 | 0 | 0 | 0 | 0 | 0 | 0 | 0 | 0 | 0 | 0
2016-02-09 07:00 | 0 | 0 | 0 | 0 | 377429.8309 | 0 | 422745 | 0 | 0 | 0 | 0 | 0 | 0 | 0 | 0 | 0 | 0 | 0 | 3624598.8206 | 0 | 0 | 0 | 0 | 0 | 0 | 0 | 0 | 0 | 0 | 0 | 0 | 0 | -45315.1691 | 0 | 0 | 0 | 0 | 0 | 0 | 0 | 0 | 0 | 0 | 0 | 0 | 0 | 0 | 0 | 0 | 0 | 0 | 0 | 0
2016-02-09 08:00 | 0 | 0 | 0 | 0 | 176692.3042 | 0 | 420922 | 0 | 0 | 0 | 0 | 45315.1691 | 0 | 0 | 0 | 0 | 0 | 0 | 3335053.9556 | 0 | 0 | 0 | 0 | 0 | 0 | 0 | 0 | 0 | 0 | 0 | 0 | 0 | 45315.1691 | 0 | 0 | 0 | 0 | 0 | 0 | 0 | 0 | 0 | 289544.865 | 0 | 0 | 0 | 0 | 0 | 0 | 0 | 0 | 0 | 0
2016-02-09 09:00 | 0 | 0 | 0 | 0 | 380058.8309 | 0 | 425374 | 0 | 0 | 0 | 0 | 0 | 0 | 0 | 0 | 0 | 0 | 0 | 3335053.9556 | 0 | 0 | 0 | 0 | 0 | 0 | 0 | 0 | 0 | 0 | 0 | 0 | 0 | -45315.1691 | 0 | 0 | 0 | 0 | 0 | 0 | 0 | 0 | 0 | 0 | 0 | 0 | 0 | 0 | 0 | 0 | 0 | 0 | 0 | 0
2016-02-09 10:00 | 0 | 0 | 0 | 0 | 197397.3042 | 0 | 441627 | 0 | 0 | 0 | 0 | 45315.1691 | 0 | 0 | 0 | 0 | 0 | 0 | 3045509.0907 | 0 | 0 | 0 | 0 | 0 | 0 | 0 | 0 | 0 | 0 | 0 | 0 | 0 | 45315.1691 | 0 | 0 | 0 | 0 | 0 | 0 | 0 | 0 | 0 | 289544.865 | 0 | 0 | 0 | 0 | 0 | 0 | 0 | 0 | 0 | 0
2016-02-09 11:00 | 0 | 0 | 0 | 0 | 429649.8309 | 0 | 474965 | 0 | 0 | 0 | 0 | 0 | 0 | 0 | 0 | 0 | 0 | 0 | 3045509.0907 | 0 | 0 | 0 | 0 | 0 | 0 | 0 | 0 | 0 | 0 | 0 | 0 | 0 | -45315.1691 | 0 | 0 | 0 | 0 | 0 | 0 | 0 | 0 | 0 | 0 | 0 | 0 | 0 | 0 | 0 | 0 | 0 | 0 | 0 | 0
2016-02-09 12:00 | 0 | 0 | 0 | 0 | 551704.1691 | 0 | 506389 | 0 | 0 | 0 | 0 | 45315.1691 | 0 | 0 | 0 | 0 | 0 | 0 | 3045509.0907 | 0 | 0 | 0 | 0 | 0 | 0 | 0 | 0 | 0 | 0 | 0 | 0 | 0 | 45315.1691 | 0 | 0 | 0 | 0 | 0 | 0 | 0 | 0 | 0 | 0 | 0 | 0 | 0 | 0 | 0 | 0 | 0 | 0 | 0 | 0
2016-02-09 13:00 | 0 | 0 | 0 | 0 | 471333.8196 | 268.0113 | 516917 | 0 | 0 | 0 | 0 | 0 | 0 | 0 | 0 | 0 | 0 | 0 | 3045509.0907 | 0 | 0 | 0 | 0 | 0 | 0 | 0 | 0 | 0 | 0 | 0 | 0 | 0 | -45315.1691 | 0 | 0 | 0 | 0 | 0 | 0 | 0 | 0 | 0 | 0 | 0 | 0 | 0 | 0 | 0 | 0 | 0 | 0 | 0 | 0
2016-02-09 14:00 | 0 | 0 | 0 | 0 | 84174.6785 | 189234.6257 | 517639 | 0 | 0 | 0 | 0 | 45315.1691 | 0 | 0 | 0 | 0 | 0 | 0 | 2755964.2257 | 0 | 0 | 0 | 0 | 0 | 0 | 0 | 0 | 0 | 0 | 0 | 0 | 0 | 45315.1691 | 0 | 0 | 0 | 0 | 0 | 0 | 0 | 0 | 0 | 289544.865 | 0 | 0 | 0 | 0 | 0 | 0 | 0 | 0 | 0 | 0
2016-02-09 15:00 | 0 | 0 | 0 | 0 | 0 | 713148.0182 | 515197 | 0 | 0 | 0 | 0 | 0 | 0 | 0 | 0 | 0 | 0 | 0 | 2999230.413 | 0 | 0 | 0 | 0 | 0 | 0 | 0 | 0 | 0 | 0 | 0 | 0 | 0 | -45315.1691 | 0 | 0 | 0 | 0 | 0 | 0 | 0 | 0 | 243266.1873 | 0 | 0 | 0 | 0 | 0 | 0 | 0 | 0 | 0 | 0 | 0
2016-02-09 16:00 | 0 | 0 | 0 | 0 | 132720.3819 | 777185.8206 | 507624 | 0 | 0 | 0 | 0 | 45315.1691 | 0 | 0 | 0 | 0 | 0 | 0 | 3324829.5083 | 0 | 0 | 0 | 31367.9379 | 0 | 0 | 0 | 0 | 0 | 0 | 0 | 0 | 0 | 45315.1691 | 0 | 0 | 0 | 0 | 0 | 0 | 0 | 0 | 325599.0953 | 0 | 0 | 0 | 0 | 31367.9379 | 0 | 0 | 0 | 0 | 0 | 0
2016-02-09 17:00 | 0 | 0 | 0 | 0 | 0 | 748260.9883 | 499345 | 0 | 0 | 0 | 0 | 0 | 0 | 0 | 0 | 0 | 0 | 0 | 3650428.6037 | 0 | 0 | 0 | 0 | 0 | 0 | 0 | 0 | 0 | 0 | 0 | 0 | 0 | -45315.1691 | 0 | 0 | 0 | 0 | 0 | 0 | 0 | 0 | 325599.0953 | 0 | 0 | 0 | 0 | -31367.9379 | 0 | 0 | 0 | 0 | 0 | 0
2016-02-09 18:00 | 0 | 0 | 0 | 0 | 0 | 717171.9127 | 492763 | 0 | 0 | 0 | 0 | 45315.1691 | 0 | 0 | 0 | 0 | 0 | 0 | 3829522.3472 | 0 | 0 | 0 | 0 | 0 | 0 | 0 | 0 | 0 | 0 | 0 | 0 | 0 | 45315.1691 | 0 | 0 | 0 | 0 | 0 | 0 | 0 | 0 | 179093.7435 | 0 | 0 | 0 | 0 | 0 | 0 | 0 | 0 | 0 | 0 | 0
2016-02-09 19:00 | 0 | 0 | 0 | 0 | 0 | 702012.0296 | 487287 | 0 | 0 | 0 | 0 | 90630.3383 | 0 | 0 | 0 | 0 | 0 | 0 | 3998932.2076 | 0 | 0 | 0 | 0 | 0 | 0 | 0 | 0 | 0 | 0 | 0 | 0 | 0 | 45315.1691 | 0 | 0 | 0 | 0 | 0 | 0 | 0 | 0 | 169409.8604 | 0 | 0 | 0 | 0 | 0 | 0 | 0 | 0 | 0 | 0 | 0
2016-02-09 20:00 | 0 | 0 | 0 | 0 | 48833.8157 | 715780.1105 | 484330 | 0 | 0 | 0 | 0 | 45315.1691 | 0 | 0 | 0 | 0 | 0 | 0 | 4324531.303 | 0 | 0 | 0 | 0 | 0 | 0 | 0 | 0 | 0 | 0 | 0 | 0 | 0 | -45315.1691 | 0 | 0 | 0 | 0 | 0 | 0 | 0 | 0 | 325599.0953 | 0 | 0 | 0 | 0 | 0 | 0 | 0 | 0 | 0 | 0 | 0
2016-02-09 21:00 | 0 | 0 | 0 | 0 | 119329.6053 | 738817.6592 | 487233 | 0 | 0 | 0 | 0 | 90630.3383 | 0 | 0 | 0 | 0 | 0 | 0 | 4650130.3983 | 0 | 0 | 0 | 0 | 0 | 0 | 0 | 0 | 0 | 0 | 0 | 0 | 0 | 45315.1691 | 0 | 0 | 0 | 0 | 0 | 0 | 0 | 0 | 325599.0953 | 0 | 0 | 0 | 0 | 0 | 0 | 0 | 0 | 0 | 0 | 0
2016-02-09 22:00 | 0 | 0 | 0 | 0 | 0 | 680918.8291 | 498901 | 0 | 0 | 0 | 0 | 45315.1691 | 0 | 0 | 0 | 0 | 0 | 0 | 4877463.3966 | 0 | 0 | 0 | 0 | 0 | 0 | 0 | 0 | 0 | 0 | 0 | 0 | 0 | -45315.1691 | 0 | 0 | 0 | 0 | 0 | 0 | 0 | 0 | 227332.9983 | 0 | 0 | 0 | 0 | 0 | 0 | 0 | 0 | 0 | 0 | 0
2016-02-09 23:00 | 0 | 0 | 0 | 0 | 0 | 391224.8095 | 517753 | 0 | 0 | 0 | 0 | 90630.3383 | 0 | 0 | 0 | 0 | 0 | 0 | 4675720.3798 | 0 | 0 | 0 | 29899.6571 | 0 | 0 | 0 | 0 | 0 | 0 | 0 | 0 | 0 | 45315.1691 | 0 | 0 | 0 | 0 | 0 | 0 | 0 | 0 | 0 | 201743.0168 | 0 | 0 | 0 | 29899.6571 | 0 | 0 | 0 | 0 | 0 | 0
2016-02-10 | 0 | 0 | 0 | 0 | 407130.6997 | 46848.4741 | 529194 | 0 | 0 | 0 | 0 | 45315.1691 | 0 | 0 | 0 | 0 | 0 | 0 | 4675720.3798 | 0 | 0 | 0 | 0 | 0 | 0 | 0 | 0 | 0 | 0 | 0 | 0 | 0 | -45315.1691 | 0 | 0 | 0 | 0 | 0 | 0 | 0 | 0 | 0 | 0 | 0 | 0 | 0 | -29899.6571 | 0 | 0 | 0 | 0 | 0 | 0
2016-02-10 01:00 | 0 | 0 | 0 | 0 | 254425.4787 | 0 | 530973 | 0 | 0 | 0 | 0 | 0 | 0 | 0 | 0 | 0 | 0 | 0 | 4386175.5149 | 0 | 0 | 0 | 58312.5128 | 0 | 0 | 0 | 0 | 0 | 0 | 0 | 0 | 0 | -45315.1691 | 0 | 0 | 0 | 0 | 0 | 0 | 0 | 0 | 0 | 289544.865 | 0 | 0 | 0 | 58312.5128 | 0 | 0 | 0 | 0 | 0 | 0
2016-02-10 02:00 | 0 | 0 | 0 | 0 | 322981.3622 | 0 | 522241 | 0 | 0 | 0 | 0 | 45315.1691 | 0 | 0 | 0 | 0 | 0 | 0 | 4199913.2207 | 0 | 0 | 0 | 0 | 0 | 0 | 0 | 0 | 0 | 0 | 0 | 0 | 0 | 45315.1691 | 0 | 0 | 0 | 0 | 0 | 0 | 0 | 0 | 0 | 186262.2942 | 0 | 0 | 0 | -58312.5128 | 0 | 0 | 0 | 0 | 0 | 0
2016-02-10 03:00 | 0 | 0 | 0 | 0 | 168880.9659 | 0 | 503741 | 0 | 0 | 0 | 0 | 0 | 0 | 0 | 0 | 0 | 0 | 0 | 3910368.3557 | 0 | 0 | 0 | 0 | 0 | 0 | 0 | 0 | 0 | 0 | 0 | 0 | 0 | -45315.1691 | 0 | 0 | 0 | 0 | 0 | 0 | 0 | 0 | 0 | 289544.865 | 0 | 0 | 0 | 0 | 0 | 0 | 0 | 0 | 0 | 0
2016-02-10 04:00 | 0 | 0 | 0 | 0 | 307513.7974 | 0 | 482147 | 0 | 0 | 0 | 0 | 45315.1691 | 0 | 0 | 0 | 0 | 0 | 0 | 3690419.984 | 0 | 0 | 0 | 0 | 0 | 0 | 0 | 0 | 0 | 0 | 0 | 0 | 0 | 45315.1691 | 0 | 0 | 0 | 0 | 0 | 0 | 0 | 0 | 0 | 219948.3717 | 0 | 0 | 0 | 0 | 0 | 0 | 0 | 0 | 0 | 0
2016-02-10 05:00 | 0 | 0 | 0 | 0 | 129917.9659 | 0 | 464778 | 0 | 0 | 0 | 0 | 0 | 0 | 0 | 0 | 0 | 0 | 0 | 3400875.119 | 0 | 0 | 0 | 0 | 0 | 0 | 0 | 0 | 0 | 0 | 0 | 0 | 0 | -45315.1691 | 0 | 0 | 0 | 0 | 0 | 0 | 0 | 0 | 0 | 289544.865 | 0 | 0 | 0 | 0 | 0 | 0 | 0 | 0 | 0 | 0
2016-02-10 06:00 | 0 | 0 | 0 | 0 | 375624.2343 | 0 | 452580 | 0 | 0 | 0 | 0 | 45315.1691 | 0 | 0 | 0 | 0 | 0 | 0 | 3278604.1842 | 0 | 0 | 0 | 0 | 0 | 0 | 0 | 0 | 0 | 0 | 0 | 0 | 0 | 45315.1691 | 0 | 0 | 0 | 0 | 0 | 0 | 0 | 0 | 0 | 122270.9348 | 0 | 0 | 0 | 0 | 0 | 0 | 0 | 0 | 0 | 0
2016-02-10 07:00 | 0 | 0 | 0 | 0 | 110734.9659 | 0 | 445595 | 0 | 0 | 0 | 0 | 0 | 0 | 0 | 0 | 0 | 0 | 0 | 2989059.3192 | 0 | 0 | 0 | 0 | 0 | 0 | 0 | 0 | 0 | 0 | 0 | 0 | 0 | -45315.1691 | 0 | 0 | 0 | 0 | 0 | 0 | 0 | 0 | 0 | 289544.865 | 0 | 0 | 0 | 0 | 0 | 0 | 0 | 0 | 0 | 0
2016-02-10 08:00 | 0 | 0 | 0 | 0 | 444200 | 0 | 444200 | 0 | 0 | 0 | 0 | 0 | 0 | 0 | 0 | 0 | 0 | 0 | 2989059.3192 | 0 | 0 | 0 | 0 | 0 | 0 | 0 | 0 | 0 | 0 | 0 | 0 | 0 | 0 | 0 | 0 | 0 | 0 | 0 | 0 | 0 | 0 | 0 | 0 | 0 | 0 | 0 | 0 | 0 | 0 | 0 | 0 | 0 | 0
2016-02-10 09:00 | 0 | 0 | 0 | 0 | 484809.5386 | 0 | 449544 | 0 | 0 | 0 | 0 | 45315.1691 | 0 | 0 | 0 | 0 | 0 | 0 | 2979009.6887 | 0 | 0 | 0 | 0 | 0 | 0 | 0 | 0 | 0 | 0 | 0 | 0 | 0 | 45315.1691 | 0 | 0 | 0 | 0 | 0 | 0 | 0 | 0 | 0 | 10049.6306 | 0 | 0 | 0 | 0 | 0 | 0 | 0 | 0 | 0 | 0
2016-02-10 10:00 | 0 | 0 | 0 | 0 | 421261.8309 | 0 | 466577 | 0 | 0 | 0 | 0 | 0 | 0 | 0 | 0 | 0 | 0 | 0 | 2979009.6887 | 0 | 0 | 0 | 0 | 0 | 0 | 0 | 0 | 0 | 0 | 0 | 0 | 0 | -45315.1691 | 0 | 0 | 0 | 0 | 0 | 0 | 0 | 0 | 0 | 0 | 0 | 0 | 0 | 0 | 0 | 0 | 0 | 0 | 0 | 0
2016-02-10 11:00 | 0 | 0 | 0 | 0 | 256454.3042 | 0 | 500684 | 0 | 0 | 0 | 0 | 45315.1691 | 0 | 0 | 0 | 0 | 0 | 0 | 2689464.8237 | 0 | 0 | 0 | 0 | 0 | 0 | 0 | 0 | 0 | 0 | 0 | 0 | 0 | 45315.1691 | 0 | 0 | 0 | 0 | 0 | 0 | 0 | 0 | 0 | 289544.865 | 0 | 0 | 0 | 0 | 0 | 0 | 0 | 0 | 0 | 0
2016-02-10 12:00 | 0 | 0 | 0 | 0 | 486086.8309 | 0 | 531402 | 0 | 0 | 0 | 0 | 0 | 0 | 0 | 0 | 0 | 0 | 0 | 2689464.8237 | 0 | 0 | 0 | 0 | 0 | 0 | 0 | 0 | 0 | 0 | 0 | 0 | 0 | -45315.1691 | 0 | 0 | 0 | 0 | 0 | 0 | 0 | 0 | 0 | 0 | 0 | 0 | 0 | 0 | 0 | 0 | 0 | 0 | 0 | 0
2016-02-10 13:00 | 0 | 0 | 0 | 0 | 542839.2031 | 307.2997 | 537770 | 0 | 0 | 0 | 0 | 45315.1691 | 0 | 0 | 0 | 0 | 0 | 0 | 2649526.1574 | 0 | 0 | 0 | 0 | 0 | 0 | 0 | 0 | 0 | 0 | 0 | 0 | 0 | 45315.1691 | 0 | 0 | 0 | 0 | 0 | 0 | 0 | 0 | 0 | 39938.6663 | 0 | 0 | 0 | 0 | 0 | 0 | 0 | 0 | 0 | 0
2016-02-10 14:00 | 0 | 0 | 0 | 0 | 283012.9897 | 202853.8411 | 531182 | 0 | 0 | 0 | 0 | 0 | 0 | 0 | 0 | 0 | 0 | 0 | 2649526.1574 | 0 | 0 | 0 | 0 | 0 | 0 | 0 | 0 | 0 | 0 | 0 | 0 | 0 | -45315.1691 | 0 | 0 | 0 | 0 | 0 | 0 | 0 | 0 | 0 | 0 | 0 | 0 | 0 | 0 | 0 | 0 | 0 | 0 | 0 | 0
2016-02-10 15:00 | 0 | 0 | 0 | 0 | 157338.6254 | 692152.4699 | 523892 | 0 | 0 | 0 | 0 | 0 | 0 | 0 | 0 | 0 | 0 | 0 | 2975125.2527 | 0 | 0 | 0 | 0 | 0 | 0 | 0 | 0 | 0 | 0 | 0 | 0 | 0 | 0 | 0 | 0 | 0 | 0 | 0 | 0 | 0 | 0 | 325599.0953 | 0 | 0 | 0 | 0 | 0 | 0 | 0 | 0 | 0 | 0 | 0
2016-02-10 16:00 | 0 | 0 | 0 | 0 | 0 | 753661.8367 | 511822 | 0 | 0 | 0 | 0 | 0 | 0 | 0 | 0 | 0 | 0 | 0 | 3216965.0894 | 0 | 0 | 0 | 0 | 0 | 0 | 0 | 0 | 0 | 0 | 0 | 0 | 0 | 0 | 0 | 0 | 0 | 0 | 0 | 0 | 0 | 0 | 241839.8367 | 0 | 0 | 0 | 0 | 0 | 0 | 0 | 0 | 0 | 0 | 0
2016-02-10 17:00 | 0 | 0 | 0 | 0 | 0 | 741099.251 | 499374 | 0 | 0 | 0 | 0 | 45315.1691 | 0 | 0 | 0 | 0 | 0 | 0 | 3413375.1712 | 0 | 0 | 0 | 0 | 0 | 0 | 0 | 0 | 0 | 0 | 0 | 0 | 0 | 45315.1691 | 0 | 0 | 0 | 0 | 0 | 0 | 0 | 0 | 196410.0818 | 0 | 0 | 0 | 0 | 0 | 0 | 0 | 0 | 0 | 0 | 0
2016-02-10 18:00 | 0 | 0 | 0 | 0 | 0 | 706186.6606 | 492133 | 0 | 0 | 0 | 0 | 45315.1691 | 0 | 0 | 0 | 0 | 0 | 0 | 3627428.8318 | 0 | 0 | 0 | 0 | 0 | 0 | 0 | 0 | 0 | 0 | 0 | 0 | 0 | 0 | 0 | 0 | 0 | 0 | 0 | 0 | 0 | 0 | 214053.6606 | 0 | 0 | 0 | 0 | 0 | 0 | 0 | 0 | 0 | 0 | 0
2016-02-10 19:00 | 0 | 0 | 0 | 0 | 0 | 690075.1799 | 486135 | 0 | 0 | 0 | 0 | 0 | 0 | 0 | 0 | 0 | 0 | 0 | 3876684.1808 | 0 | 0 | 0 | 0 | 0 | 0 | 0 | 0 | 0 | 0 | 0 | 0 | 0 | -45315.1691 | 0 | 0 | 0 | 0 | 0 | 0 | 0 | 0 | 249255.349 | 0 | 0 | 0 | 0 | 0 | 0 | 0 | 0 | 0 | 0 | 0
2016-02-10 20:00 | 0 | 0 | 0 | 0 | 0 | 702331.5751 | 483900 | 0 | 0 | 0 | 0 | 45315.1691 | 0 | 0 | 0 | 0 | 0 | 0 | 4049800.5868 | 0 | 0 | 0 | 0 | 0 | 0 | 0 | 0 | 0 | 0 | 0 | 0 | 0 | 45315.1691 | 0 | 0 | 0 | 0 | 0 | 0 | 0 | 0 | 173116.406 | 0 | 0 | 0 | 0 | 0 | 0 | 0 | 0 | 0 | 0 | 0
2016-02-10 21:00 | 0 | 0 | 0 | 0 | 0 | 724087.7016 | 485523 | 0 | 0 | 0 | 0 | 90630.3383 | 0 | 0 | 0 | 0 | 0 | 0 | 4184737.6065 | 0 | 0 | 0 | 58312.5128 | 0 | 0 | 0 | 0 | 0 | 0 | 0 | 0 | 0 | 45315.1691 | 0 | 0 | 0 | 0 | 0 | 0 | 0 | 0 | 134937.0197 | 0 | 0 | 0 | 0 | 58312.5128 | 0 | 0 | 0 | 0 | 0 | 0
2016-02-10 22:00 | 0 | 0 | 0 | 0 | 0 | 678825.6164 | 497609 | 0 | 0 | 0 | 0 | 45315.1691 | 0 | 0 | 0 | 0 | 0 | 0 | 4469581.9049 | 0 | 0 | 0 | 0 | 0 | 0 | 0 | 0 | 0 | 0 | 0 | 0 | 0 | -45315.1691 | 0 | 0 | 0 | 0 | 0 | 0 | 0 | 0 | 325599.0953 | 40754.797 | 0 | 0 | 0 | -58312.5128 | 0 | 0 | 0 | 0 | 0 | 0
2016-02-10 23:00 | 0 | 0 | 0 | 0 | 79426.9155 | 393376.9153 | 518119 | 0 | 0 | 0 | 0 | 0 | 0 | 0 | 0 | 0 | 0 | 0 | 4469581.9049 | 0 | 0 | 0 | 0 | 0 | 0 | 0 | 0 | 0 | 0 | 0 | 0 | 0 | -45315.1691 | 0 | 0 | 0 | 0 | 0 | 0 | 0 | 0 | 0 | 0 | 0 | 0 | 0 | 0 | 0 | 0 | 0 | 0 | 0 | 0
2016-02-11 | 0 | 0 | 0 | 0 | 234147.7008 | 52520.6033 | 530898 | 0 | 0 | 0 | 0 | 45315.1691 | 0 | 0 | 0 | 0 | 0 | 0 | 4180037.0399 | 0 | 0 | 0 | 0 | 0 | 0 | 0 | 0 | 0 | 0 | 0 | 0 | 0 | 45315.1691 | 0 | 0 | 0 | 0 | 0 | 0 | 0 | 0 | 0 | 289544.865 | 0 | 0 | 0 | 0 | 0 | 0 | 0 | 0 | 0 | 0
2016-02-11 01:00 | 0 | 0 | 0 | 0 | 487804.8309 | 0 | 533120 | 0 | 0 | 0 | 0 | 0 | 0 | 0 | 0 | 0 | 0 | 0 | 4180037.0399 | 0 | 0 | 0 | 0 | 0 | 0 | 0 | 0 | 0 | 0 | 0 | 0 | 0 | -45315.1691 | 0 | 0 | 0 | 0 | 0 | 0 | 0 | 0 | 0 | 0 | 0 | 0 | 0 | 0 | 0 | 0 | 0 | 0 | 0 | 0
2016-02-11 02:00 | 0 | 0 | 0 | 0 | 526167.2071 | 0 | 525973 | 0 | 0 | 0 | 0 | 45315.1691 | 0 | 0 | 0 | 0 | 0 | 0 | 4134916.0779 | 0 | 0 | 0 | 0 | 0 | 0 | 0 | 0 | 0 | 0 | 0 | 0 | 0 | 45315.1691 | 0 | 0 | 0 | 0 | 0 | 0 | 0 | 0 | 0 | 45120.962 | 0 | 0 | 0 | 0 | 0 | 0 | 0 | 0 | 0 | 0
2016-02-11 03:00 | 0 | 0 | 0 | 0 | 463559.8309 | 0 | 508875 | 0 | 0 | 0 | 0 | 0 | 0 | 0 | 0 | 0 | 0 | 0 | 4134916.0779 | 0 | 0 | 0 | 0 | 0 | 0 | 0 | 0 | 0 | 0 | 0 | 0 | 0 | -45315.1691 | 0 | 0 | 0 | 0 | 0 | 0 | 0 | 0 | 0 | 0 | 0 | 0 | 0 | 0 | 0 | 0 | 0 | 0 | 0 | 0
2016-02-11 04:00 | 0 | 0 | 0 | 0 | 242363.3042 | 0 | 486593 | 0 | 0 | 0 | 0 | 45315.1691 | 0 | 0 | 0 | 0 | 0 | 0 | 3845371.2129 | 0 | 0 | 0 | 0 | 0 | 0 | 0 | 0 | 0 | 0 | 0 | 0 | 0 | 45315.1691 | 0 | 0 | 0 | 0 | 0 | 0 | 0 | 0 | 0 | 289544.865 | 0 | 0 | 0 | 0 | 0 | 0 | 0 | 0 | 0 | 0
2016-02-11 05:00 | 0 | 0 | 0 | 0 | 423284.8309 | 0 | 468600 | 0 | 0 | 0 | 0 | 0 | 0 | 0 | 0 | 0 | 0 | 0 | 3845371.2129 | 0 | 0 | 0 | 0 | 0 | 0 | 0 | 0 | 0 | 0 | 0 | 0 | 0 | -45315.1691 | 0 | 0 | 0 | 0 | 0 | 0 | 0 | 0 | 0 | 0 | 0 | 0 | 0 | 0 | 0 | 0 | 0 | 0 | 0 | 0
2016-02-11 06:00 | 0 | 0 | 0 | 0 | 213062.3042 | 0 | 457292 | 0 | 0 | 0 | 0 | 45315.1691 | 0 | 0 | 0 | 0 | 0 | 0 | 3555826.348 | 0 | 0 | 0 | 0 | 0 | 0 | 0 | 0 | 0 | 0 | 0 | 0 | 0 | 45315.1691 | 0 | 0 | 0 | 0 | 0 | 0 | 0 | 0 | 0 | 289544.865 | 0 | 0 | 0 | 0 | 0 | 0 | 0 | 0 | 0 | 0
2016-02-11 07:00 | 0 | 0 | 0 | 0 | 404616.8309 | 0 | 449932 | 0 | 0 | 0 | 0 | 0 | 0 | 0 | 0 | 0 | 0 | 0 | 3555826.348 | 0 | 0 | 0 | 0 | 0 | 0 | 0 | 0 | 0 | 0 | 0 | 0 | 0 | -45315.1691 | 0 | 0 | 0 | 0 | 0 | 0 | 0 | 0 | 0 | 0 | 0 | 0 | 0 | 0 | 0 | 0 | 0 | 0 | 0 | 0
2016-02-11 08:00 | 0 | 0 | 0 | 0 | 395755.9455 | 0 | 447546 | 0 | 0 | 0 | 0 | 0 | 0 | 0 | 0 | 0 | 0 | 0 | 3504036.2934 | 0 | 0 | 0 | 0 | 0 | 0 | 0 | 0 | 0 | 0 | 0 | 0 | 0 | 0 | 0 | 0 | 0 | 0 | 0 | 0 | 0 | 0 | 0 | 51790.0545 | 0 | 0 | 0 | 0 | 0 | 0 | 0 | 0 | 0 | 0
2016-02-11 09:00 | 0 | 0 | 0 | 0 | 380569.5364 | 0 | 451367 | 0 | 0 | 0 | 0 | 45315.1691 | 0 | 0 | 0 | 0 | 0 | 0 | 3387923.6607 | 0 | 0 | 0 | 0 | 0 | 0 | 0 | 0 | 0 | 0 | 0 | 0 | 0 | 45315.1691 | 0 | 0 | 0 | 0 | 0 | 0 | 0 | 0 | 0 | 116112.6327 | 0 | 0 | 0 | 0 | 0 | 0 | 0 | 0 | 0 | 0
2016-02-11 10:00 | 0 | 0 | 0 | 0 | 133660.9659 | 0 | 468521 | 0 | 0 | 0 | 0 | 0 | 0 | 0 | 0 | 0 | 0 | 0 | 3098378.7957 | 0 | 0 | 0 | 0 | 0 | 0 | 0 | 0 | 0 | 0 | 0 | 0 | 0 | -45315.1691 | 0 | 0 | 0 | 0 | 0 | 0 | 0 | 0 | 0 | 289544.865 | 0 | 0 | 0 | 0 | 0 | 0 | 0 | 0 | 0 | 0
2016-02-11 11:00 | 0 | 0 | 0 | 0 | 360757.4737 | 0 | 502753 | 0 | 0 | 0 | 0 | 45315.1691 | 0 | 0 | 0 | 0 | 0 | 0 | 2911068.1003 | 0 | 0 | 0 | 0 | 0 | 0 | 0 | 0 | 0 | 0 | 0 | 0 | 0 | 45315.1691 | 0 | 0 | 0 | 0 | 0 | 0 | 0 | 0 | 0 | 187310.6954 | 0 | 0 | 0 | 0 | 0 | 0 | 0 | 0 | 0 | 0
2016-02-11 12:00 | 0 | 0 | 0 | 0 | 351674.617 | 0 | 530737 | 0 | 0 | 0 | 0 | 0 | 0 | 0 | 0 | 0 | 0 | 0 | 2719008.3737 | 0 | 0 | 0 | 58312.5128 | 0 | 0 | 0 | 0 | 0 | 0 | 0 | 0 | 0 | -45315.1691 | 0 | 0 | 0 | 0 | 0 | 0 | 0 | 0 | 0 | 192059.7267 | 0 | 0 | 0 | 58312.5128 | 0 | 0 | 0 | 0 | 0 | 0
2016-02-11 13:00 | 0 | 0 | 0 | 0 | 334045.7942 | 366.9578 | 533208 | 0 | 0 | 0 | 0 | 45315.1691 | 0 | 0 | 0 | 0 | 0 | 0 | 2533210.4693 | 0 | 0 | 0 | 0 | 0 | 0 | 0 | 0 | 0 | 0 | 0 | 0 | 0 | 45315.1691 | 0 | 0 | 0 | 0 | 0 | 0 | 0 | 0 | 0 | 185797.9044 | 0 | 0 | 0 | -58312.5128 | 0 | 0 | 0 | 0 | 0 | 0
2016-02-11 14:00 | 0 | 0 | 0 | 0 | 256661.1915 | 213371.1379 | 523308 | 0 | 0 | 0 | 0 | 0 | 0 | 0 | 0 | 0 | 0 | 0 | 2525249.9678 | 0 | 0 | 0 | 0 | 0 | 0 | 0 | 0 | 0 | 0 | 0 | 0 | 0 | -45315.1691 | 0 | 0 | 0 | 0 | 0 | 0 | 0 | 0 | 0 | 7960.5015 | 0 | 0 | 0 | 0 | 0 | 0 | 0 | 0 | 0 | 0
2016-02-11 15:00 | 0 | 0 | 0 | 0 | 174150.6592 | 664165.4361 | 512717 | 0 | 0 | 0 | 0 | 0 | 0 | 0 | 0 | 0 | 0 | 0 | 2850849.0631 | 0 | 0 | 0 | 0 | 0 | 0 | 0 | 0 | 0 | 0 | 0 | 0 | 0 | 0 | 0 | 0 | 0 | 0 | 0 | 0 | 0 | 0 | 325599.0953 | 0 | 0 | 0 | 0 | 0 | 0 | 0 | 0 | 0 | 0 | 0
2016-02-11 16:00 | 0 | 0 | 0 | 0 | 0 | 731184.4613 | 499570 | 0 | 0 | 0 | 0 | 45315.1691 | 0 | 0 | 0 | 0 | 0 | 0 | 3037148.3553 | 0 | 0 | 0 | 0 | 0 | 0 | 0 | 0 | 0 | 0 | 0 | 0 | 0 | 45315.1691 | 0 | 0 | 0 | 0 | 0 | 0 | 0 | 0 | 186299.2922 | 0 | 0 | 0 | 0 | 0 | 0 | 0 | 0 | 0 | 0 | 0
2016-02-11 17:00 | 0 | 0 | 0 | 0 | 0 | 731304.509 | 487907 | 0 | 0 | 0 | 0 | 0 | 0 | 0 | 0 | 0 | 0 | 0 | 3325861.0334 | 0 | 0 | 0 | 0 | 0 | 0 | 0 | 0 | 0 | 0 | 0 | 0 | 0 | -45315.1691 | 0 | 0 | 0 | 0 | 0 | 0 | 0 | 0 | 288712.6781 | 0 | 0 | 0 | 0 | 0 | 0 | 0 | 0 | 0 | 0 | 0
2016-02-11 18:00 | 0 | 0 | 0 | 0 | 0 | 703716.2394 | 479400 | 0 | 0 | 0 | 0 | 0 | 0 | 0 | 0 | 0 | 0 | 0 | 3550177.2728 | 0 | 0 | 0 | 0 | 0 | 0 | 0 | 0 | 0 | 0 | 0 | 0 | 0 | 0 | 0 | 0 | 0 | 0 | 0 | 0 | 0 | 0 | 224316.2394 | 0 | 0 | 0 | 0 | 0 | 0 | 0 | 0 | 0 | 0 | 0
2016-02-11 19:00 | 0 | 0 | 0 | 0 | 156282.1222 | 687774.1423 | 473142 | 0 | 0 | 0 | 0 | 45315.1691 | 0 | 0 | 0 | 0 | 0 | 0 | 3875776.3681 | 0 | 0 | 0 | 0 | 0 | 0 | 0 | 0 | 0 | 0 | 0 | 0 | 0 | 45315.1691 | 0 | 0 | 0 | 0 | 0 | 0 | 0 | 0 | 325599.0953 | 0 | 0 | 0 | 0 | 0 | 0 | 0 | 0 | 0 | 0 | 0
2016-02-11 20:00 | 0 | 0 | 0 | 0 | 0 | 697568.6644 | 469165 | 0 | 0 | 0 | 0 | 45315.1691 | 0 | 0 | 0 | 0 | 0 | 0 | 4104180.0325 | 0 | 0 | 0 | 0 | 0 | 0 | 0 | 0 | 0 | 0 | 0 | 0 | 0 | 0 | 0 | 0 | 0 | 0 | 0 | 0 | 0 | 0 | 228403.6644 | 0 | 0 | 0 | 0 | 0 | 0 | 0 | 0 | 0 | 0 | 0
2016-02-11 21:00 | 0 | 0 | 0 | 0 | 0 | 716983.1969 | 471140 | 0 | 0 | 0 | 0 | 90630.3383 | 0 | 0 | 0 | 0 | 0 | 0 | 4271048.2357 | 0 | 0 | 0 | 33659.8246 | 0 | 0 | 0 | 0 | 0 | 0 | 0 | 0 | 0 | 45315.1691 | 0 | 0 | 0 | 0 | 0 | 0 | 0 | 0 | 166868.2032 | 0 | 0 | 0 | 0 | 33659.8246 | 0 | 0 | 0 | 0 | 0 | 0
2016-02-11 22:00 | 0 | 0 | 0 | 0 | 0 | 658186.6586 | 481798 | 0 | 0 | 0 | 0 | 45315.1691 | 0 | 0 | 0 | 0 | 0 | 0 | 4434439.5506 | 0 | 0 | 0 | 91972.3374 | 0 | 0 | 0 | 0 | 0 | 0 | 0 | 0 | 0 | -45315.1691 | 0 | 0 | 0 | 0 | 0 | 0 | 0 | 0 | 163391.3149 | 0 | 0 | 0 | 0 | 58312.5128 | 0 | 0 | 0 | 0 | 0 | 0
2016-02-11 23:00 | 0 | 0 | 0 | 0 | 111090.6963 | 377691.9601 | 501780 | 0 | 0 | 0 | 0 | 90630.3383 | 0 | 0 | 0 | 0 | 0 | 0 | 4434439.5506 | 0 | 0 | 0 | 33659.8246 | 0 | 0 | 0 | 0 | 0 | 0 | 0 | 0 | 0 | 45315.1691 | 0 | 0 | 0 | 0 | 0 | 0 | 0 | 0 | 0 | 0 | 0 | 0 | 0 | -58312.5128 | 0 | 0 | 0 | 0 | 0 | 0
2016-02-12 | 0 | 0 | 0 | 0 | 280192.1029 | 38654.1463 | 515314 | 0 | 0 | 0 | 0 | 45315.1691 | 0 | 0 | 0 | 0 | 0 | 0 | 4316946.7934 | 0 | 0 | 0 | 0 | 0 | 0 | 0 | 0 | 0 | 0 | 0 | 0 | 0 | -45315.1691 | 0 | 0 | 0 | 0 | 0 | 0 | 0 | 0 | 0 | 117492.7571 | 0 | 0 | 0 | -33659.8246 | 0 | 0 | 0 | 0 | 0 | 0
2016-02-12 01:00 | 0 | 0 | 0 | 0 | 241110.4787 | 0 | 517658 | 0 | 0 | 0 | 0 | 0 | 0 | 0 | 0 | 0 | 0 | 0 | 4027401.9285 | 0 | 0 | 0 | 58312.5128 | 0 | 0 | 0 | 0 | 0 | 0 | 0 | 0 | 0 | -45315.1691 | 0 | 0 | 0 | 0 | 0 | 0 | 0 | 0 | 0 | 289544.865 | 0 | 0 | 0 | 58312.5128 | 0 | 0 | 0 | 0 | 0 | 0
2016-02-12 02:00 | 0 | 0 | 0 | 0 | 271155.3868 | 0 | 510551 | 0 | 0 | 0 | 0 | 45315.1691 | 0 | 0 | 0 | 0 | 0 | 0 | 3801003.6589 | 0 | 0 | 0 | 0 | 0 | 0 | 0 | 0 | 0 | 0 | 0 | 0 | 0 | 45315.1691 | 0 | 0 | 0 | 0 | 0 | 0 | 0 | 0 | 0 | 226398.2695 | 0 | 0 | 0 | -58312.5128 | 0 | 0 | 0 | 0 | 0 | 0
2016-02-12 03:00 | 0 | 0 | 0 | 0 | 216353.4787 | 0 | 492901 | 0 | 0 | 0 | 0 | 0 | 0 | 0 | 0 | 0 | 0 | 0 | 3511458.794 | 0 | 0 | 0 | 58312.5128 | 0 | 0 | 0 | 0 | 0 | 0 | 0 | 0 | 0 | -45315.1691 | 0 | 0 | 0 | 0 | 0 | 0 | 0 | 0 | 0 | 289544.865 | 0 | 0 | 0 | 58312.5128 | 0 | 0 | 0 | 0 | 0 | 0
2016-02-12 04:00 | 0 | 0 | 0 | 0 | 237438.273 | 0 | 471644 | 0 | 0 | 0 | 0 | 45315.1691 | 0 | 0 | 0 | 0 | 0 | 0 | 3290250.4107 | 0 | 0 | 0 | 0 | 0 | 0 | 0 | 0 | 0 | 0 | 0 | 0 | 0 | 45315.1691 | 0 | 0 | 0 | 0 | 0 | 0 | 0 | 0 | 0 | 221208.3833 | 0 | 0 | 0 | -58312.5128 | 0 | 0 | 0 | 0 | 0 | 0
2016-02-12 05:00 | 0 | 0 | 0 | 0 | 116957.9659 | 0 | 451818 | 0 | 0 | 0 | 0 | 0 | 0 | 0 | 0 | 0 | 0 | 0 | 3000705.5457 | 0 | 0 | 0 | 0 | 0 | 0 | 0 | 0 | 0 | 0 | 0 | 0 | 0 | -45315.1691 | 0 | 0 | 0 | 0 | 0 | 0 | 0 | 0 | 0 | 289544.865 | 0 | 0 | 0 | 0 | 0 | 0 | 0 | 0 | 0 | 0
2016-02-12 06:00 | 0 | 0 | 0 | 0 | 241346.1778 | 0 | 438740 | 0 | 0 | 0 | 0 | 0 | 0 | 0 | 0 | 0 | 0 | 0 | 2744999.2107 | 0 | 0 | 0 | 58312.5128 | 0 | 0 | 0 | 0 | 0 | 0 | 0 | 0 | 0 | 0 | 0 | 0 | 0 | 0 | 0 | 0 | 0 | 0 | 0 | 255706.335 | 0 | 0 | 0 | 58312.5128 | 0 | 0 | 0 | 0 | 0 | 0
2016-02-12 07:00 | 0 | 0 | 0 | 0 | 258868.4364 | 0 | 430656 | 0 | 0 | 0 | 0 | 45315.1691 | 0 | 0 | 0 | 0 | 0 | 0 | 2586208.9908 | 0 | 0 | 0 | 0 | 0 | 0 | 0 | 0 | 0 | 0 | 0 | 0 | 0 | 45315.1691 | 0 | 0 | 0 | 0 | 0 | 0 | 0 | 0 | 0 | 158790.2199 | 0 | 0 | 0 | -58312.5128 | 0 | 0 | 0 | 0 | 0 | 0
2016-02-12 08:00 | 0 | 0 | 0 | 0 | 91745.9659 | 0 | 426606 | 0 | 0 | 0 | 0 | 0 | 0 | 0 | 0 | 0 | 0 | 0 | 2296664.1258 | 0 | 0 | 0 | 0 | 0 | 0 | 0 | 0 | 0 | 0 | 0 | 0 | 0 | -45315.1691 | 0 | 0 | 0 | 0 | 0 | 0 | 0 | 0 | 0 | 289544.865 | 0 | 0 | 0 | 0 | 0 | 0 | 0 | 0 | 0 | 0
2016-02-12 09:00 | 0 | 0 | 0 | 0 | 313325.2031 | 0 | 429427 | 0 | 0 | 0 | 0 | 0 | 0 | 0 | 0 | 0 | 0 | 0 | 2180562.3289 | 0 | 0 | 0 | 0 | 0 | 0 | 0 | 0 | 0 | 0 | 0 | 0 | 0 | 0 | 0 | 0 | 0 | 0 | 0 | 0 | 0 | 0 | 0 | 116101.7969 | 0 | 0 | 0 | 0 | 0 | 0 | 0 | 0 | 0 | 0
2016-02-12 10:00 | 0 | 0 | 0 | 0 | 199957.3042 | 0 | 444187 | 0 | 0 | 0 | 0 | 45315.1691 | 0 | 0 | 0 | 0 | 0 | 0 | 1891017.464 | 0 | 0 | 0 | 0 | 0 | 0 | 0 | 0 | 0 | 0 | 0 | 0 | 0 | 45315.1691 | 0 | 0 | 0 | 0 | 0 | 0 | 0 | 0 | 0 | 289544.865 | 0 | 0 | 0 | 0 | 0 | 0 | 0 | 0 | 0 | 0
2016-02-12 11:00 | 0 | 0 | 0 | 0 | 367092.9971 | 0 | 475473 | 0 | 0 | 0 | 0 | 0 | 0 | 0 | 0 | 0 | 0 | 0 | 1827952.6302 | 0 | 0 | 0 | 0 | 0 | 0 | 0 | 0 | 0 | 0 | 0 | 0 | 0 | -45315.1691 | 0 | 0 | 0 | 0 | 0 | 0 | 0 | 0 | 0 | 63064.8338 | 0 | 0 | 0 | 0 | 0 | 0 | 0 | 0 | 0 | 0
2016-02-12 12:00 | 0 | 0 | 0 | 0 | 379371.9381 | 0 | 502426 | 0 | 0 | 0 | 0 | 45315.1691 | 0 | 0 | 0 | 0 | 0 | 0 | 1659583.3992 | 0 | 0 | 0 | 0 | 0 | 0 | 0 | 0 | 0 | 0 | 0 | 0 | 0 | 45315.1691 | 0 | 0 | 0 | 0 | 0 | 0 | 0 | 0 | 0 | 168369.231 | 0 | 0 | 0 | 0 | 0 | 0 | 0 | 0 | 0 | 0
2016-02-12 13:00 | 0 | 0 | 0 | 0 | 365201.1061 | 460.7732 | 508523 | 0 | 0 | 0 | 0 | 0 | 0 | 0 | 0 | 0 | 0 | 0 | 1562037.4476 | 0 | 0 | 0 | 0 | 0 | 0 | 0 | 0 | 0 | 0 | 0 | 0 | 0 | -45315.1691 | 0 | 0 | 0 | 0 | 0 | 0 | 0 | 0 | 0 | 97545.9515 | 0 | 0 | 0 | 0 | 0 | 0 | 0 | 0 | 0 | 0
2016-02-12 14:00 | 0 | 0 | 0 | 0 | 319969.5733 | 194683.7556 | 506503 | 0 | 0 | 0 | 0 | 45315.1691 | 0 | 0 | 0 | 0 | 0 | 0 | 1524872.6074 | 0 | 0 | 0 | 0 | 0 | 0 | 0 | 0 | 0 | 0 | 0 | 0 | 0 | 45315.1691 | 0 | 0 | 0 | 0 | 0 | 0 | 0 | 0 | 0 | 37164.8402 | 0 | 0 | 0 | 0 | 0 | 0 | 0 | 0 | 0 | 0
2016-02-12 15:00 | 0 | 0 | 0 | 0 | 0 | 664114.8132 | 502566 | 0 | 0 | 0 | 0 | 0 | 0 | 0 | 0 | 0 | 0 | 0 | 1731736.5898 | 0 | 0 | 0 | 0 | 0 | 0 | 0 | 0 | 0 | 0 | 0 | 0 | 0 | -45315.1691 | 0 | 0 | 0 | 0 | 0 | 0 | 0 | 0 | 206863.9824 | 0 | 0 | 0 | 0 | 0 | 0 | 0 | 0 | 0 | 0 | 0
2016-02-12 16:00 | 0 | 0 | 0 | 0 | 0 | 728570.129 | 495536 | 0 | 0 | 0 | 0 | 45315.1691 | 0 | 0 | 0 | 0 | 0 | 0 | 1919455.5496 | 0 | 0 | 0 | 0 | 0 | 0 | 0 | 0 | 0 | 0 | 0 | 0 | 0 | 45315.1691 | 0 | 0 | 0 | 0 | 0 | 0 | 0 | 0 | 187718.9599 | 0 | 0 | 0 | 0 | 0 | 0 | 0 | 0 | 0 | 0 | 0
2016-02-12 17:00 | 0 | 0 | 0 | 0 | 0 | 716310.5915 | 486750 | 0 | 0 | 0 | 0 | 0 | 0 | 0 | 0 | 0 | 0 | 0 | 2194331.3103 | 0 | 0 | 0 | 0 | 0 | 0 | 0 | 0 | 0 | 0 | 0 | 0 | 0 | -45315.1691 | 0 | 0 | 0 | 0 | 0 | 0 | 0 | 0 | 274875.7607 | 0 | 0 | 0 | 0 | 0 | 0 | 0 | 0 | 0 | 0 | 0
2016-02-12 18:00 | 0 | 0 | 0 | 0 | 0 | 691446.1167 | 481045 | 0 | 0 | 0 | 0 | 45315.1691 | 0 | 0 | 0 | 0 | 0 | 0 | 2359417.2578 | 0 | 0 | 0 | 0 | 0 | 0 | 0 | 0 | 0 | 0 | 0 | 0 | 0 | 45315.1691 | 0 | 0 | 0 | 0 | 0 | 0 | 0 | 0 | 165085.9475 | 0 | 0 | 0 | 0 | 0 | 0 | 0 | 0 | 0 | 0 | 0
2016-02-12 19:00 | 0 | 0 | 0 | 0 | 0 | 679427.9226 | 477507 | 0 | 0 | 0 | 0 | 0 | 0 | 0 | 0 | 0 | 0 | 0 | 2606653.3495 | 0 | 0 | 0 | 0 | 0 | 0 | 0 | 0 | 0 | 0 | 0 | 0 | 0 | -45315.1691 | 0 | 0 | 0 | 0 | 0 | 0 | 0 | 0 | 247236.0917 | 0 | 0 | 0 | 0 | 0 | 0 | 0 | 0 | 0 | 0 | 0
2016-02-12 20:00 | 0 | 0 | 0 | 0 | 0 | 691619.4265 | 475470 | 0 | 0 | 0 | 0 | 0 | 0 | 0 | 0 | 0 | 0 | 0 | 2822802.776 | 0 | 0 | 0 | 0 | 0 | 0 | 0 | 0 | 0 | 0 | 0 | 0 | 0 | 0 | 0 | 0 | 0 | 0 | 0 | 0 | 0 | 0 | 216149.4265 | 0 | 0 | 0 | 0 | 0 | 0 | 0 | 0 | 0 | 0 | 0
2016-02-12 21:00 | 0 | 0 | 0 | 0 | 0 | 711203.5888 | 475511 | 0 | 0 | 0 | 0 | 45315.1691 | 0 | 0 | 0 | 0 | 0 | 0 | 3013180.1957 | 0 | 0 | 0 | 0 | 0 | 0 | 0 | 0 | 0 | 0 | 0 | 0 | 0 | 45315.1691 | 0 | 0 | 0 | 0 | 0 | 0 | 0 | 0 | 190377.4197 | 0 | 0 | 0 | 0 | 0 | 0 | 0 | 0 | 0 | 0 | 0
2016-02-12 22:00 | 0 | 0 | 0 | 0 | 0 | 663935.6441 | 480587 | 0 | 0 | 0 | 0 | 90630.3383 | 0 | 0 | 0 | 0 | 0 | 0 | 3151213.6707 | 0 | 0 | 0 | 0 | 0 | 0 | 0 | 0 | 0 | 0 | 0 | 0 | 0 | 45315.1691 | 0 | 0 | 0 | 0 | 0 | 0 | 0 | 0 | 138033.4749 | 0 | 0 | 0 | 0 | 0 | 0 | 0 | 0 | 0 | 0 | 0
2016-02-12 23:00 | 0 | 0 | 0 | 0 | 49639.8653 | 433684.196 | 492585 | 0 | 0 | 0 | 0 | 45315.1691 | 0 | 0 | 0 | 0 | 0 | 0 | 3187267.901 | 0 | 0 | 0 | 0 | 0 | 0 | 0 | 0 | 0 | 0 | 0 | 0 | 0 | -45315.1691 | 0 | 0 | 0 | 0 | 0 | 0 | 0 | 0 | 325599.0953 | 289544.865 | 0 | 0 | 0 | 0 | 0 | 0 | 0 | 0 | 0 | 0
2016-02-13 | 0 | 0 | 0 | 0 | 386949.2285 | 67544.6024 | 499809 | 0 | 0 | 0 | 0 | 0 | 0 | 0 | 0 | 0 | 0 | 0 | 3187267.901 | 0 | 0 | 0 | 0 | 0 | 0 | 0 | 0 | 0 | 0 | 0 | 0 | 0 | -45315.1691 | 0 | 0 | 0 | 0 | 0 | 0 | 0 | 0 | 0 | 0 | 0 | 0 | 0 | 0 | 0 | 0 | 0 | 0 | 0 | 0
2016-02-13 01:00 | 0 | 0 | 0 | 0 | 460223.4416 | 0.023782 | 498731 | 0 | 0 | 0 | 0 | 45315.1691 | 0 | 0 | 0 | 0 | 0 | 0 | 3103445.1972 | 0 | 0 | 0 | 0 | 0 | 0 | 0 | 0 | 0 | 0 | 0 | 0 | 0 | 45315.1691 | 0 | 0 | 0 | 0 | 0 | 0 | 0 | 0 | 0 | 83822.7038 | 0 | 0 | 0 | 0 | 0 | 0 | 0 | 0 | 0 | 0
2016-02-13 02:00 | 0 | 0 | 0 | 0 | 157059.9659 | 0 | 491920 | 0 | 0 | 0 | 0 | 0 | 0 | 0 | 0 | 0 | 0 | 0 | 2813900.3323 | 0 | 0 | 0 | 0 | 0 | 0 | 0 | 0 | 0 | 0 | 0 | 0 | 0 | -45315.1691 | 0 | 0 | 0 | 0 | 0 | 0 | 0 | 0 | 0 | 289544.865 | 0 | 0 | 0 | 0 | 0 | 0 | 0 | 0 | 0 | 0
2016-02-13 03:00 | 0 | 0 | 0 | 0 | 189625.135 | 0 | 479170 | 0 | 0 | 0 | 0 | 0 | 0 | 0 | 0 | 0 | 0 | 0 | 2524355.4673 | 0 | 0 | 0 | 0 | 0 | 0 | 0 | 0 | 0 | 0 | 0 | 0 | 0 | 0 | 0 | 0 | 0 | 0 | 0 | 0 | 0 | 0 | 0 | 289544.865 | 0 | 0 | 0 | 0 | 0 | 0 | 0 | 0 | 0 | 0
2016-02-13 04:00 | 0 | 0 | 0 | 0 | 409580.4327 | 0 | 462280 | 0 | 0 | 0 | 0 | 45315.1691 | 0 | 0 | 0 | 0 | 0 | 0 | 2426340.7309 | 0 | 0 | 0 | 0 | 0 | 0 | 0 | 0 | 0 | 0 | 0 | 0 | 0 | 45315.1691 | 0 | 0 | 0 | 0 | 0 | 0 | 0 | 0 | 0 | 98014.7364 | 0 | 0 | 0 | 0 | 0 | 0 | 0 | 0 | 0 | 0
2016-02-13 05:00 | 0 | 0 | 0 | 0 | 387863.8234 | 0 | 446151 | 0 | 0 | 0 | 0 | 0 | 0 | 0 | 0 | 0 | 0 | 0 | 2413368.7234 | 0 | 0 | 0 | 0 | 0 | 0 | 0 | 0 | 0 | 0 | 0 | 0 | 0 | -45315.1691 | 0 | 0 | 0 | 0 | 0 | 0 | 0 | 0 | 0 | 12972.0075 | 0 | 0 | 0 | 0 | 0 | 0 | 0 | 0 | 0 | 0
2016-02-13 06:00 | 0 | 0 | 0 | 0 | 368353.3594 | 0 | 434017 | 0 | 0 | 0 | 0 | 0 | 0 | 0 | 0 | 0 | 0 | 0 | 2347705.0828 | 0 | 0 | 0 | 0 | 0 | 0 | 0 | 0 | 0 | 0 | 0 | 0 | 0 | 0 | 0 | 0 | 0 | 0 | 0 | 0 | 0 | 0 | 0 | 65663.6406 | 0 | 0 | 0 | 0 | 0 | 0 | 0 | 0 | 0 | 0
2016-02-13 07:00 | 0 | 0 | 0 | 0 | 182339.3042 | 0 | 426569 | 0 | 0 | 0 | 0 | 45315.1691 | 0 | 0 | 0 | 0 | 0 | 0 | 2058160.2179 | 0 | 0 | 0 | 0 | 0 | 0 | 0 | 0 | 0 | 0 | 0 | 0 | 0 | 45315.1691 | 0 | 0 | 0 | 0 | 0 | 0 | 0 | 0 | 0 | 289544.865 | 0 | 0 | 0 | 0 | 0 | 0 | 0 | 0 | 0 | 0
2016-02-13 08:00 | 0 | 0 | 0 | 0 | 340809.5544 | 0 | 423312 | 0 | 0 | 0 | 0 | 0 | 0 | 0 | 0 | 0 | 0 | 0 | 2020972.9414 | 0 | 0 | 0 | 0 | 0 | 0 | 0 | 0 | 0 | 0 | 0 | 0 | 0 | -45315.1691 | 0 | 0 | 0 | 0 | 0 | 0 | 0 | 0 | 0 | 37187.2765 | 0 | 0 | 0 | 0 | 0 | 0 | 0 | 0 | 0 | 0
2016-02-13 09:00 | 0 | 0 | 0 | 0 | 180847.3042 | 0 | 425077 | 0 | 0 | 0 | 0 | 45315.1691 | 0 | 0 | 0 | 0 | 0 | 0 | 1731428.0764 | 0 | 0 | 0 | 0 | 0 | 0 | 0 | 0 | 0 | 0 | 0 | 0 | 0 | 45315.1691 | 0 | 0 | 0 | 0 | 0 | 0 | 0 | 0 | 0 | 289544.865 | 0 | 0 | 0 | 0 | 0 | 0 | 0 | 0 | 0 | 0
2016-02-13 10:00 | 0 | 0 | 0 | 0 | 339812.1905 | 0 | 432371 | 0 | 0 | 0 | 0 | 0 | 0 | 0 | 0 | 0 | 0 | 0 | 1684184.436 | 0 | 0 | 0 | 0 | 0 | 0 | 0 | 0 | 0 | 0 | 0 | 0 | 0 | -45315.1691 | 0 | 0 | 0 | 0 | 0 | 0 | 0 | 0 | 0 | 47243.6404 | 0 | 0 | 0 | 0 | 0 | 0 | 0 | 0 | 0 | 0
2016-02-13 11:00 | 0 | 0 | 0 | 0 | 346783.2025 | 0 | 445669 | 0 | 0 | 0 | 0 | 45315.1691 | 0 | 0 | 0 | 0 | 0 | 0 | 1539983.4694 | 0 | 0 | 0 | 0 | 0 | 0 | 0 | 0 | 0 | 0 | 0 | 0 | 0 | 45315.1691 | 0 | 0 | 0 | 0 | 0 | 0 | 0 | 0 | 0 | 144200.9666 | 0 | 0 | 0 | 0 | 0 | 0 | 0 | 0 | 0 | 0
2016-02-13 12:00 | 0 | 0 | 0 | 0 | 359287.5422 | 0 | 462097 | 0 | 0 | 0 | 0 | 0 | 0 | 0 | 0 | 0 | 0 | 0 | 1482489.1807 | 0 | 0 | 0 | 0 | 0 | 0 | 0 | 0 | 0 | 0 | 0 | 0 | 0 | -45315.1691 | 0 | 0 | 0 | 0 | 0 | 0 | 0 | 0 | 0 | 57494.2887 | 0 | 0 | 0 | 0 | 0 | 0 | 0 | 0 | 0 | 0
2016-02-13 13:00 | 0 | 0 | 0 | 0 | 371781.1562 | 560.2417 | 476177 | 0 | 0 | 0 | 0 | 45315.1691 | 0 | 0 | 0 | 0 | 0 | 0 | 1333338.4095 | 0 | 0 | 0 | 0 | 0 | 0 | 0 | 0 | 0 | 0 | 0 | 0 | 0 | 45315.1691 | 0 | 0 | 0 | 0 | 0 | 0 | 0 | 0 | 0 | 149150.7712 | 0 | 0 | 0 | 0 | 0 | 0 | 0 | 0 | 0 | 0
2016-02-13 14:00 | 0 | 0 | 0 | 0 | 284620.3184 | 154947.5125 | 484883 | 0 | 0 | 0 | 0 | 0 | 0 | 0 | 0 | 0 | 0 | 0 | 1333338.4095 | 0 | 0 | 0 | 0 | 0 | 0 | 0 | 0 | 0 | 0 | 0 | 0 | 0 | -45315.1691 | 0 | 0 | 0 | 0 | 0 | 0 | 0 | 0 | 0 | 0 | 0 | 0 | 0 | 0 | 0 | 0 | 0 | 0 | 0 | 0
2016-02-13 15:00 | 0 | 0 | 0 | 0 | 0 | 577031.8244 | 485582 | 0 | 0 | 0 | 0 | 45315.1691 | 0 | 0 | 0 | 0 | 0 | 0 | 1379473.0647 | 0 | 0 | 0 | 0 | 0 | 0 | 0 | 0 | 0 | 0 | 0 | 0 | 0 | 45315.1691 | 0 | 0 | 0 | 0 | 0 | 0 | 0 | 0 | 46134.6552 | 0 | 0 | 0 | 0 | 0 | 0 | 0 | 0 | 0 | 0 | 0
2016-02-13 16:00 | 0 | 0 | 0 | 0 | 0 | 682627.5755 | 480430 | 0 | 0 | 0 | 0 | 90630.3383 | 0 | 0 | 0 | 0 | 0 | 0 | 1536355.4711 | 0 | 0 | 0 | 0 | 0 | 0 | 0 | 0 | 0 | 0 | 0 | 0 | 0 | 45315.1691 | 0 | 0 | 0 | 0 | 0 | 0 | 0 | 0 | 156882.4064 | 0 | 0 | 0 | 0 | 0 | 0 | 0 | 0 | 0 | 0 | 0
2016-02-13 17:00 | 0 | 0 | 0 | 0 | 51642.4672 | 700495.459 | 471854 | 0 | 0 | 0 | 0 | 45315.1691 | 0 | 0 | 0 | 0 | 0 | 0 | 1861954.5664 | 0 | 0 | 0 | 0 | 0 | 0 | 0 | 0 | 0 | 0 | 0 | 0 | 0 | -45315.1691 | 0 | 0 | 0 | 0 | 0 | 0 | 0 | 0 | 325599.0953 | 0 | 0 | 0 | 0 | 0 | 0 | 0 | 0 | 0 | 0 | 0
2016-02-13 18:00 | 0 | 0 | 0 | 0 | 0 | 683480.8643 | 462669 | 0 | 0 | 0 | 0 | 0 | 0 | 0 | 0 | 0 | 0 | 0 | 2128081.5999 | 0 | 0 | 0 | 0 | 0 | 0 | 0 | 0 | 0 | 0 | 0 | 0 | 0 | -45315.1691 | 0 | 0 | 0 | 0 | 0 | 0 | 0 | 0 | 266127.0334 | 0 | 0 | 0 | 0 | 0 | 0 | 0 | 0 | 0 | 0 | 0
2016-02-13 19:00 | 0 | 0 | 0 | 0 | 0 | 674215.993 | 456167 | 0 | 0 | 0 | 0 | 45315.1691 | 0 | 0 | 0 | 0 | 0 | 0 | 2300815.4237 | 0 | 0 | 0 | 0 | 0 | 0 | 0 | 0 | 0 | 0 | 0 | 0 | 0 | 45315.1691 | 0 | 0 | 0 | 0 | 0 | 0 | 0 | 0 | 172733.8239 | 0 | 0 | 0 | 0 | 0 | 0 | 0 | 0 | 0 | 0 | 0
2016-02-13 20:00 | 0 | 0 | 0 | 0 | 170266.92 | 687740.5165 | 452362 | 0 | 0 | 0 | 0 | 90630.3383 | 0 | 0 | 0 | 0 | 0 | 0 | 2626414.5191 | 0 | 0 | 0 | 34731.172 | 0 | 0 | 0 | 0 | 0 | 0 | 0 | 0 | 0 | 45315.1691 | 0 | 0 | 0 | 0 | 0 | 0 | 0 | 0 | 325599.0953 | 0 | 0 | 0 | 0 | 34731.172 | 0 | 0 | 0 | 0 | 0 | 0
2016-02-13 21:00 | 0 | 0 | 0 | 0 | 0 | 700689.7542 | 455137 | 0 | 0 | 0 | 0 | 45315.1691 | 0 | 0 | 0 | 0 | 0 | 0 | 2952013.6144 | 0 | 0 | 0 | 0 | 0 | 0 | 0 | 0 | 0 | 0 | 0 | 0 | 0 | -45315.1691 | 0 | 0 | 0 | 0 | 0 | 0 | 0 | 0 | 325599.0953 | 0 | 0 | 0 | 0 | -34731.172 | 0 | 0 | 0 | 0 | 0 | 0
2016-02-13 22:00 | 0 | 0 | 0 | 0 | 0 | 665365.6792 | 466557 | 0 | 0 | 0 | 0 | 90630.3383 | 0 | 0 | 0 | 0 | 0 | 0 | 3105507.1244 | 0 | 0 | 0 | 0 | 0 | 0 | 0 | 0 | 0 | 0 | 0 | 0 | 0 | 45315.1691 | 0 | 0 | 0 | 0 | 0 | 0 | 0 | 0 | 153493.51 | 0 | 0 | 0 | 0 | 0 | 0 | 0 | 0 | 0 | 0 | 0
2016-02-13 23:00 | 0 | 0 | 0 | 0 | 2098.198 | 440359.6328 | 487773 | 0 | 0 | 0 | 0 | 45315.1691 | 0 | 0 | 0 | 0 | 0 | 0 | 3105507.1244 | 0 | 0 | 0 | 0 | 0 | 0 | 0 | 0 | 0 | 0 | 0 | 0 | 0 | -45315.1691 | 0 | 0 | 0 | 0 | 0 | 0 | 0 | 0 | 0 | 0 | 0 | 0 | 0 | 0 | 0 | 0 | 0 | 0 | 0 | 0
2016-02-14 | 0 | 0 | 0 | 0 | 364496.252 | 91385.5789 | 501197 | 0 | 0 | 0 | 0 | 0 | 0 | 0 | 0 | 0 | 0 | 0 | 3105507.1244 | 0 | 0 | 0 | 0 | 0 | 0 | 0 | 0 | 0 | 0 | 0 | 0 | 0 | -45315.1691 | 0 | 0 | 0 | 0 | 0 | 0 | 0 | 0 | 0 | 0 | 0 | 0 | 0 | 0 | 0 | 0 | 0 | 0 | 0 | 0
2016-02-14 01:00 | 0 | 0 | 0 | 0 | 260442.1577 | 3.1464 | 504675 | 0 | 0 | 0 | 0 | 45315.1691 | 0 | 0 | 0 | 0 | 0 | 0 | 2815962.2595 | 0 | 0 | 0 | 0 | 0 | 0 | 0 | 0 | 0 | 0 | 0 | 0 | 0 | 45315.1691 | 0 | 0 | 0 | 0 | 0 | 0 | 0 | 0 | 0 | 289544.865 | 0 | 0 | 0 | 0 | 0 | 0 | 0 | 0 | 0 | 0
2016-02-14 02:00 | 0 | 0 | 0 | 0 | 456625.8309 | 0 | 501941 | 0 | 0 | 0 | 0 | 0 | 0 | 0 | 0 | 0 | 0 | 0 | 2815962.2595 | 0 | 0 | 0 | 0 | 0 | 0 | 0 | 0 | 0 | 0 | 0 | 0 | 0 | -45315.1691 | 0 | 0 | 0 | 0 | 0 | 0 | 0 | 0 | 0 | 0 | 0 | 0 | 0 | 0 | 0 | 0 | 0 | 0 | 0 | 0
2016-02-14 03:00 | 0 | 0 | 0 | 0 | 538530.1691 | 0 | 493215 | 0 | 0 | 0 | 0 | 45315.1691 | 0 | 0 | 0 | 0 | 0 | 0 | 2815962.2595 | 0 | 0 | 0 | 0 | 0 | 0 | 0 | 0 | 0 | 0 | 0 | 0 | 0 | 45315.1691 | 0 | 0 | 0 | 0 | 0 | 0 | 0 | 0 | 0 | 0 | 0 | 0 | 0 | 0 | 0 | 0 | 0 | 0 | 0 | 0
2016-02-14 04:00 | 0 | 0 | 0 | 0 | 433653.8309 | 0 | 478969 | 0 | 0 | 0 | 0 | 0 | 0 | 0 | 0 | 0 | 0 | 0 | 2815962.2595 | 0 | 0 | 0 | 0 | 0 | 0 | 0 | 0 | 0 | 0 | 0 | 0 | 0 | -45315.1691 | 0 | 0 | 0 | 0 | 0 | 0 | 0 | 0 | 0 | 0 | 0 | 0 | 0 | 0 | 0 | 0 | 0 | 0 | 0 | 0
2016-02-14 05:00 | 0 | 0 | 0 | 0 | 219918.3042 | 0 | 464148 | 0 | 0 | 0 | 0 | 45315.1691 | 0 | 0 | 0 | 0 | 0 | 0 | 2526417.3945 | 0 | 0 | 0 | 0 | 0 | 0 | 0 | 0 | 0 | 0 | 0 | 0 | 0 | 45315.1691 | 0 | 0 | 0 | 0 | 0 | 0 | 0 | 0 | 0 | 289544.865 | 0 | 0 | 0 | 0 | 0 | 0 | 0 | 0 | 0 | 0
2016-02-14 06:00 | 0 | 0 | 0 | 0 | 408575.8309 | 0 | 453891 | 0 | 0 | 0 | 0 | 0 | 0 | 0 | 0 | 0 | 0 | 0 | 2526417.3945 | 0 | 0 | 0 | 0 | 0 | 0 | 0 | 0 | 0 | 0 | 0 | 0 | 0 | -45315.1691 | 0 | 0 | 0 | 0 | 0 | 0 | 0 | 0 | 0 | 0 | 0 | 0 | 0 | 0 | 0 | 0 | 0 | 0 | 0 | 0
2016-02-14 07:00 | 0 | 0 | 0 | 0 | 157697.135 | 0 | 447242 | 0 | 0 | 0 | 0 | 0 | 0 | 0 | 0 | 0 | 0 | 0 | 2236872.5295 | 0 | 0 | 0 | 0 | 0 | 0 | 0 | 0 | 0 | 0 | 0 | 0 | 0 | 0 | 0 | 0 | 0 | 0 | 0 | 0 | 0 | 0 | 0 | 289544.865 | 0 | 0 | 0 | 0 | 0 | 0 | 0 | 0 | 0 | 0
2016-02-14 08:00 | 0 | 0 | 0 | 0 | 488751.1691 | 0 | 443436 | 0 | 0 | 0 | 0 | 45315.1691 | 0 | 0 | 0 | 0 | 0 | 0 | 2236872.5295 | 0 | 0 | 0 | 0 | 0 | 0 | 0 | 0 | 0 | 0 | 0 | 0 | 0 | 45315.1691 | 0 | 0 | 0 | 0 | 0 | 0 | 0 | 0 | 0 | 0 | 0 | 0 | 0 | 0 | 0 | 0 | 0 | 0 | 0 | 0
2016-02-14 09:00 | 0 | 0 | 0 | 0 | 397090.8309 | 0 | 442406 | 0 | 0 | 0 | 0 | 0 | 0 | 0 | 0 | 0 | 0 | 0 | 2236872.5295 | 0 | 0 | 0 | 0 | 0 | 0 | 0 | 0 | 0 | 0 | 0 | 0 | 0 | -45315.1691 | 0 | 0 | 0 | 0 | 0 | 0 | 0 | 0 | 0 | 0 | 0 | 0 | 0 | 0 | 0 | 0 | 0 | 0 | 0 | 0
2016-02-14 10:00 | 0 | 0 | 0 | 0 | 491659.1691 | 0 | 446344 | 0 | 0 | 0 | 0 | 45315.1691 | 0 | 0 | 0 | 0 | 0 | 0 | 2236872.5295 | 0 | 0 | 0 | 0 | 0 | 0 | 0 | 0 | 0 | 0 | 0 | 0 | 0 | 45315.1691 | 0 | 0 | 0 | 0 | 0 | 0 | 0 | 0 | 0 | 0 | 0 | 0 | 0 | 0 | 0 | 0 | 0 | 0 | 0 | 0
2016-02-14 11:00 | 0 | 0 | 0 | 0 | 121089.9659 | 0 | 455950 | 0 | 0 | 0 | 0 | 0 | 0 | 0 | 0 | 0 | 0 | 0 | 1947327.6646 | 0 | 0 | 0 | 0 | 0 | 0 | 0 | 0 | 0 | 0 | 0 | 0 | 0 | -45315.1691 | 0 | 0 | 0 | 0 | 0 | 0 | 0 | 0 | 0 | 289544.865 | 0 | 0 | 0 | 0 | 0 | 0 | 0 | 0 | 0 | 0
2016-02-14 12:00 | 0 | 0 | 0 | 0 | 512997.1691 | 0 | 467682 | 0 | 0 | 0 | 0 | 45315.1691 | 0 | 0 | 0 | 0 | 0 | 0 | 1947327.6646 | 0 | 0 | 0 | 0 | 0 | 0 | 0 | 0 | 0 | 0 | 0 | 0 | 0 | 45315.1691 | 0 | 0 | 0 | 0 | 0 | 0 | 0 | 0 | 0 | 0 | 0 | 0 | 0 | 0 | 0 | 0 | 0 | 0 | 0 | 0
2016-02-14 13:00 | 0 | 0 | 0 | 0 | 431810.6335 | 696.1973 | 477822 | 0 | 0 | 0 | 0 | 0 | 0 | 0 | 0 | 0 | 0 | 0 | 1947327.6646 | 0 | 0 | 0 | 0 | 0 | 0 | 0 | 0 | 0 | 0 | 0 | 0 | 0 | -45315.1691 | 0 | 0 | 0 | 0 | 0 | 0 | 0 | 0 | 0 | 0 | 0 | 0 | 0 | 0 | 0 | 0 | 0 | 0 | 0 | 0
2016-02-14 14:00 | 0 | 0 | 0 | 0 | 400010.0031 | 161696.9906 | 482732 | 0 | 0 | 0 | 0 | 45315.1691 | 0 | 0 | 0 | 0 | 0 | 0 | 1947327.6646 | 0 | 0 | 0 | 33659.8246 | 0 | 0 | 0 | 0 | 0 | 0 | 0 | 0 | 0 | 45315.1691 | 0 | 0 | 0 | 0 | 0 | 0 | 0 | 0 | 0 | 0 | 0 | 0 | 0 | 33659.8246 | 0 | 0 | 0 | 0 | 0 | 0
2016-02-14 15:00 | 0 | 0 | 0 | 0 | 0 | 570924.348 | 480794 | 0 | 0 | 0 | 0 | 0 | 0 | 0 | 0 | 0 | 0 | 0 | 2024460.6689 | 0 | 0 | 0 | 91972.3374 | 0 | 0 | 0 | 0 | 0 | 0 | 0 | 0 | 0 | -45315.1691 | 0 | 0 | 0 | 0 | 0 | 0 | 0 | 0 | 77133.0043 | 0 | 0 | 0 | 0 | 58312.5128 | 0 | 0 | 0 | 0 | 0 | 0
2016-02-14 16:00 | 0 | 0 | 0 | 0 | 114770.3718 | 672131.3799 | 474300 | 0 | 0 | 0 | 0 | 45315.1691 | 0 | 0 | 0 | 0 | 0 | 0 | 2350059.7642 | 0 | 0 | 0 | 33659.8246 | 0 | 0 | 0 | 0 | 0 | 0 | 0 | 0 | 0 | 45315.1691 | 0 | 0 | 0 | 0 | 0 | 0 | 0 | 0 | 325599.0953 | 0 | 0 | 0 | 0 | -58312.5128 | 0 | 0 | 0 | 0 | 0 | 0
2016-02-14 17:00 | 0 | 0 | 0 | 0 | 0 | 678317.4172 | 468035 | 0 | 0 | 0 | 0 | 90630.3383 | 0 | 0 | 0 | 0 | 0 | 0 | 2548686.8369 | 0 | 0 | 0 | 0 | 0 | 0 | 0 | 0 | 0 | 0 | 0 | 0 | 0 | 45315.1691 | 0 | 0 | 0 | 0 | 0 | 0 | 0 | 0 | 198627.0727 | 0 | 0 | 0 | 0 | -33659.8246 | 0 | 0 | 0 | 0 | 0 | 0
2016-02-14 18:00 | 0 | 0 | 0 | 0 | 0 | 657473.3589 | 461079 | 0 | 0 | 0 | 0 | 45315.1691 | 0 | 0 | 0 | 0 | 0 | 0 | 2790396.365 | 0 | 0 | 0 | 0 | 0 | 0 | 0 | 0 | 0 | 0 | 0 | 0 | 0 | -45315.1691 | 0 | 0 | 0 | 0 | 0 | 0 | 0 | 0 | 241709.5281 | 0 | 0 | 0 | 0 | 0 | 0 | 0 | 0 | 0 | 0 | 0
2016-02-14 19:00 | 0 | 0 | 0 | 0 | 0 | 648281.0346 | 454990 | 0 | 0 | 0 | 0 | 64592.0927 | 0 | 0 | 0 | 0 | 0 | 0 | 2964410.476 | 0 | 0 | 0 | 0 | 0 | 0 | 0 | 0 | 0 | 0 | 0 | 0 | 0 | 19276.9236 | 0 | 0 | 0 | 0 | 0 | 0 | 0 | 0 | 174014.111 | 0 | 0 | 0 | 0 | 0 | 0 | 0 | 0 | 0 | 0 | 0
2016-02-14 20:00 | 0 | 0 | 0 | 0 | 0 | 660990.5033 | 453504 | 0 | 0 | 0 | 0 | 109907.2619 | 0 | 0 | 0 | 0 | 0 | 0 | 3126581.8101 | 0 | 0 | 0 | 0 | 0 | 0 | 0 | 0 | 0 | 0 | 0 | 0 | 0 | 45315.1691 | 0 | 0 | 0 | 0 | 0 | 0 | 0 | 0 | 162171.3341 | 0 | 0 | 0 | 0 | 0 | 0 | 0 | 0 | 0 | 0 | 0
2016-02-14 21:00 | 0 | 0 | 0 | 0 | 95978.0578 | 675184.6929 | 457219 | 0 | 0 | 0 | 0 | 64592.0927 | 0 | 0 | 0 | 0 | 0 | 0 | 3452180.9054 | 0 | 0 | 0 | 33659.8246 | 0 | 0 | 0 | 0 | 0 | 0 | 0 | 0 | 0 | -45315.1691 | 0 | 0 | 0 | 0 | 0 | 0 | 0 | 0 | 325599.0953 | 0 | 0 | 0 | 0 | 33659.8246 | 0 | 0 | 0 | 0 | 0 | 0
2016-02-14 22:00 | 0 | 0 | 0 | 0 | 0 | 611632.4891 | 468996 | 0 | 0 | 0 | 0 | 19276.9236 | 0 | 0 | 0 | 0 | 0 | 0 | 3581820.0509 | 0 | 0 | 0 | 91972.3374 | 0 | 0 | 0 | 0 | 0 | 0 | 0 | 0 | 0 | -45315.1691 | 0 | 0 | 0 | 0 | 0 | 0 | 0 | 0 | 129639.1454 | 0 | 0 | 0 | 0 | 58312.5128 | 0 | 0 | 0 | 0 | 0 | 0
2016-02-14 23:00 | 0 | 0 | 0 | 0 | 0 | 392160.415 | 487064 | 0 | 0 | 0 | 0 | 64592.0927 | 0 | 0 | 0 | 0 | 0 | 0 | 3499913.8095 | 0 | 0 | 0 | 33659.8246 | 0 | 0 | 0 | 0 | 0 | 0 | 0 | 0 | 0 | 45315.1691 | 0 | 0 | 0 | 0 | 0 | 0 | 0 | 0 | 0 | 81906.2414 | 0 | 0 | 0 | -58312.5128 | 0 | 0 | 0 | 0 | 0 | 0
2016-02-15 | 0 | 0 | 0 | 0 | 388546.9176 | 56999.9842 | 497245 | 0 | 0 | 0 | 0 | 109907.2619 | 0 | 0 | 0 | 0 | 0 | 0 | 3436560.3667 | 0 | 0 | 0 | 0 | 0 | 0 | 0 | 0 | 0 | 0 | 0 | 0 | 0 | 45315.1691 | 0 | 0 | 0 | 0 | 0 | 0 | 0 | 0 | 0 | 63353.4428 | 0 | 0 | 0 | -33659.8246 | 0 | 0 | 0 | 0 | 0 | 0
2016-02-15 01:00 | 0 | 0 | 0 | 0 | 161598.7569 | 5.209 | 496464 | 0 | 0 | 0 | 0 | 64592.0927 | 0 | 0 | 0 | 0 | 0 | 0 | 3147015.5017 | 0 | 0 | 0 | 0 | 0 | 0 | 0 | 0 | 0 | 0 | 0 | 0 | 0 | -45315.1691 | 0 | 0 | 0 | 0 | 0 | 0 | 0 | 0 | 0 | 289544.865 | 0 | 0 | 0 | 0 | 0 | 0 | 0 | 0 | 0 | 0
2016-02-15 02:00 | 0 | 0 | 0 | 0 | 152898.9659 | 0 | 487759 | 0 | 0 | 0 | 0 | 19276.9236 | 0 | 0 | 0 | 0 | 0 | 0 | 2857470.6368 | 0 | 0 | 0 | 0 | 0 | 0 | 0 | 0 | 0 | 0 | 0 | 0 | 0 | -45315.1691 | 0 | 0 | 0 | 0 | 0 | 0 | 0 | 0 | 0 | 289544.865 | 0 | 0 | 0 | 0 | 0 | 0 | 0 | 0 | 0 | 0
2016-02-15 03:00 | 0 | 0 | 0 | 0 | 447197.911 | 0 | 473863 | 0 | 0 | 0 | 0 | 64592.0927 | 0 | 0 | 0 | 0 | 0 | 0 | 2785490.3786 | 0 | 0 | 0 | 0 | 0 | 0 | 0 | 0 | 0 | 0 | 0 | 0 | 0 | 45315.1691 | 0 | 0 | 0 | 0 | 0 | 0 | 0 | 0 | 0 | 71980.2582 | 0 | 0 | 0 | 0 | 0 | 0 | 0 | 0 | 0 | 0
2016-02-15 04:00 | 0 | 0 | 0 | 0 | 121386.9659 | 0 | 456247 | 0 | 0 | 0 | 0 | 19276.9236 | 0 | 0 | 0 | 0 | 0 | 0 | 2495945.5136 | 0 | 0 | 0 | 0 | 0 | 0 | 0 | 0 | 0 | 0 | 0 | 0 | 0 | -45315.1691 | 0 | 0 | 0 | 0 | 0 | 0 | 0 | 0 | 0 | 289544.865 | 0 | 0 | 0 | 0 | 0 | 0 | 0 | 0 | 0 | 0
2016-02-15 05:00 | 0 | 0 | 0 | 0 | 464609.2455 | 0 | 438571 | 0 | 0 | 0 | 0 | 45315.1691 | 0 | 0 | 0 | 0 | 0 | 0 | 2495945.5136 | 0 | 0 | 0 | 0 | 0 | 0 | 0 | 0 | 0 | 0 | 0 | 0 | 0 | 26038.2455 | 0 | 0 | 0 | 0 | 0 | 0 | 0 | 0 | 0 | 0 | 0 | 0 | 0 | 0 | 0 | 0 | 0 | 0 | 0 | 0
2016-02-15 06:00 | 0 | 0 | 0 | 0 | 91317.9659 | 0 | 426178 | 0 | 0 | 0 | 0 | 0 | 0 | 0 | 0 | 0 | 0 | 0 | 2206400.6487 | 0 | 0 | 0 | 0 | 0 | 0 | 0 | 0 | 0 | 0 | 0 | 0 | 0 | -45315.1691 | 0 | 0 | 0 | 0 | 0 | 0 | 0 | 0 | 0 | 289544.865 | 0 | 0 | 0 | 0 | 0 | 0 | 0 | 0 | 0 | 0
2016-02-15 07:00 | 0 | 0 | 0 | 0 | 418030 | 0 | 418030 | 0 | 0 | 0 | 0 | 0 | 0 | 0 | 0 | 0 | 0 | 0 | 2206400.6487 | 0 | 0 | 0 | 0 | 0 | 0 | 0 | 0 | 0 | 0 | 0 | 0 | 0 | 0 | 0 | 0 | 0 | 0 | 0 | 0 | 0 | 0 | 0 | 0 | 0 | 0 | 0 | 0 | 0 | 0 | 0 | 0 | 0 | 0
2016-02-15 08:00 | 0 | 0 | 0 | 0 | 459117.1691 | 0 | 413802 | 0 | 0 | 0 | 0 | 45315.1691 | 0 | 0 | 0 | 0 | 0 | 0 | 2206400.6487 | 0 | 0 | 0 | 0 | 0 | 0 | 0 | 0 | 0 | 0 | 0 | 0 | 0 | 45315.1691 | 0 | 0 | 0 | 0 | 0 | 0 | 0 | 0 | 0 | 0 | 0 | 0 | 0 | 0 | 0 | 0 | 0 | 0 | 0 | 0
2016-02-15 09:00 | 0 | 0 | 0 | 0 | 370704.8309 | 0 | 416020 | 0 | 0 | 0 | 0 | 0 | 0 | 0 | 0 | 0 | 0 | 0 | 2206400.6487 | 0 | 0 | 0 | 0 | 0 | 0 | 0 | 0 | 0 | 0 | 0 | 0 | 0 | -45315.1691 | 0 | 0 | 0 | 0 | 0 | 0 | 0 | 0 | 0 | 0 | 0 | 0 | 0 | 0 | 0 | 0 | 0 | 0 | 0 | 0
2016-02-15 10:00 | 0 | 0 | 0 | 0 | 182011.3042 | 0 | 426241 | 0 | 0 | 0 | 0 | 45315.1691 | 0 | 0 | 0 | 0 | 0 | 0 | 1916855.7837 | 0 | 0 | 0 | 0 | 0 | 0 | 0 | 0 | 0 | 0 | 0 | 0 | 0 | 45315.1691 | 0 | 0 | 0 | 0 | 0 | 0 | 0 | 0 | 0 | 289544.865 | 0 | 0 | 0 | 0 | 0 | 0 | 0 | 0 | 0 | 0
2016-02-15 11:00 | 0 | 0 | 0 | 0 | 403508.8309 | 0 | 448824 | 0 | 0 | 0 | 0 | 0 | 0 | 0 | 0 | 0 | 0 | 0 | 1916855.7837 | 0 | 0 | 0 | 0 | 0 | 0 | 0 | 0 | 0 | 0 | 0 | 0 | 0 | -45315.1691 | 0 | 0 | 0 | 0 | 0 | 0 | 0 | 0 | 0 | 0 | 0 | 0 | 0 | 0 | 0 | 0 | 0 | 0 | 0 | 0
2016-02-15 12:00 | 0 | 0 | 0 | 0 | 228020.3042 | 0 | 472250 | 0 | 0 | 0 | 0 | 45315.1691 | 0 | 0 | 0 | 0 | 0 | 0 | 1627310.9187 | 0 | 0 | 0 | 0 | 0 | 0 | 0 | 0 | 0 | 0 | 0 | 0 | 0 | 45315.1691 | 0 | 0 | 0 | 0 | 0 | 0 | 0 | 0 | 0 | 289544.865 | 0 | 0 | 0 | 0 | 0 | 0 | 0 | 0 | 0 | 0
2016-02-15 13:00 | 0 | 0 | 0 | 0 | 440447.637 | 875.1939 | 486638 | 0 | 0 | 0 | 0 | 0 | 0 | 0 | 0 | 0 | 0 | 0 | 1627310.9187 | 0 | 0 | 0 | 0 | 0 | 0 | 0 | 0 | 0 | 0 | 0 | 0 | 0 | -45315.1691 | 0 | 0 | 0 | 0 | 0 | 0 | 0 | 0 | 0 | 0 | 0 | 0 | 0 | 0 | 0 | 0 | 0 | 0 | 0 | 0
2016-02-15 14:00 | 0 | 0 | 0 | 0 | 280250.7685 | 215207.8538 | 495412 | 0 | 0 | 0 | 0 | 45315.1691 | 0 | 0 | 0 | 0 | 0 | 0 | 1548382.5473 | 0 | 0 | 0 | 33659.8246 | 0 | 0 | 0 | 0 | 0 | 0 | 0 | 0 | 0 | 45315.1691 | 0 | 0 | 0 | 0 | 0 | 0 | 0 | 0 | 0 | 78928.3715 | 0 | 0 | 0 | 33659.8246 | 0 | 0 | 0 | 0 | 0 | 0
2016-02-15 15:00 | 0 | 0 | 0 | 0 | 0 | 641199.2074 | 501301 | 0 | 0 | 0 | 0 | 0 | 0 | 0 | 0 | 0 | 0 | 0 | 1675283.411 | 0 | 0 | 0 | 91972.3374 | 0 | 0 | 0 | 0 | 0 | 0 | 0 | 0 | 0 | -45315.1691 | 0 | 0 | 0 | 0 | 0 | 0 | 0 | 0 | 126900.8637 | 0 | 0 | 0 | 0 | 58312.5128 | 0 | 0 | 0 | 0 | 0 | 0
2016-02-15 16:00 | 0 | 0 | 0 | 0 | 0 | 724869.1885 | 502221 | 0 | 0 | 0 | 0 | 45315.1691 | 0 | 0 | 0 | 0 | 0 | 0 | 1910928.9431 | 0 | 0 | 0 | 33659.8246 | 0 | 0 | 0 | 0 | 0 | 0 | 0 | 0 | 0 | 45315.1691 | 0 | 0 | 0 | 0 | 0 | 0 | 0 | 0 | 235645.5321 | 0 | 0 | 0 | 0 | -58312.5128 | 0 | 0 | 0 | 0 | 0 | 0
2016-02-15 17:00 | 0 | 0 | 0 | 0 | 0 | 724854.0572 | 499362 | 0 | 0 | 0 | 0 | 0 | 0 | 0 | 0 | 0 | 0 | 0 | 2215395.994 | 0 | 0 | 0 | 0 | 0 | 0 | 0 | 0 | 0 | 0 | 0 | 0 | 0 | -45315.1691 | 0 | 0 | 0 | 0 | 0 | 0 | 0 | 0 | 304467.0509 | 0 | 0 | 0 | 0 | -33659.8246 | 0 | 0 | 0 | 0 | 0 | 0
2016-02-15 18:00 | 0 | 0 | 0 | 0 | 0 | 702292.9423 | 495186 | 0 | 0 | 0 | 0 | 45315.1691 | 0 | 0 | 0 | 0 | 0 | 0 | 2377187.7672 | 0 | 0 | 0 | 0 | 0 | 0 | 0 | 0 | 0 | 0 | 0 | 0 | 0 | 45315.1691 | 0 | 0 | 0 | 0 | 0 | 0 | 0 | 0 | 161791.7732 | 0 | 0 | 0 | 0 | 0 | 0 | 0 | 0 | 0 | 0 | 0
2016-02-15 19:00 | 0 | 0 | 0 | 0 | 0 | 691281.0991 | 490387 | 0 | 0 | 0 | 0 | 67005.2696 | 0 | 0 | 0 | 0 | 0 | 0 | 2556391.7658 | 0 | 0 | 0 | 0 | 0 | 0 | 0 | 0 | 0 | 0 | 0 | 0 | 0 | 21690.1005 | 0 | 0 | 0 | 0 | 0 | 0 | 0 | 0 | 179203.9987 | 0 | 0 | 0 | 0 | 0 | 0 | 0 | 0 | 0 | 0 | 0
2016-02-15 20:00 | 0 | 0 | 0 | 0 | 0 | 705490.4864 | 486695 | 0 | 0 | 0 | 0 | 21690.1005 | 0 | 0 | 0 | 0 | 0 | 0 | 2820502.4214 | 0 | 0 | 0 | 0 | 0 | 0 | 0 | 0 | 0 | 0 | 0 | 0 | 0 | -45315.1691 | 0 | 0 | 0 | 0 | 0 | 0 | 0 | 0 | 264110.6555 | 0 | 0 | 0 | 0 | 0 | 0 | 0 | 0 | 0 | 0 | 0
2016-02-15 21:00 | 0 | 0 | 0 | 0 | 0 | 735167.4069 | 487005 | 0 | 0 | 0 | 0 | 67005.2696 | 0 | 0 | 0 | 0 | 0 | 0 | 3023349.6591 | 0 | 0 | 0 | 0 | 0 | 0 | 0 | 0 | 0 | 0 | 0 | 0 | 0 | 45315.1691 | 0 | 0 | 0 | 0 | 0 | 0 | 0 | 0 | 202847.2377 | 0 | 0 | 0 | 0 | 0 | 0 | 0 | 0 | 0 | 0 | 0
2016-02-15 22:00 | 0 | 0 | 0 | 0 | 0 | 710107.9328 | 494230 | 0 | 0 | 0 | 0 | 21690.1005 | 0 | 0 | 0 | 0 | 0 | 0 | 3226230.2482 | 0 | 0 | 0 | 58312.5128 | 0 | 0 | 0 | 0 | 0 | 0 | 0 | 0 | 0 | -45315.1691 | 0 | 0 | 0 | 0 | 0 | 0 | 0 | 0 | 202880.5891 | 0 | 0 | 0 | 0 | 58312.5128 | 0 | 0 | 0 | 0 | 0 | 0
2016-02-15 23:00 | 0 | 0 | 0 | 0 | 0 | 487517.9742 | 505582 | 0 | 0 | 0 | 0 | 61938.5875 | 0 | 0 | 0 | 0 | 0 | 0 | 3226230.2482 | 0 | 0 | 0 | 0 | 0 | 0 | 0 | 0 | 0 | 0 | 0 | 0 | 0 | 40248.487 | 0 | 0 | 0 | 0 | 0 | 0 | 0 | 0 | 0 | 0 | 0 | 0 | 0 | -58312.5128 | 0 | 0 | 0 | 0 | 0 | 0
2016-02-16 | 0 | 0 | 0 | 0 | 470453.3404 | 68813.4104 | 510575 | 0 | 0 | 0 | 0 | 90630.3383 | 0 | 0 | 0 | 0 | 0 | 0 | 3226230.2482 | 0 | 0 | 0 | 0 | 0 | 0 | 0 | 0 | 0 | 0 | 0 | 0 | 0 | 28691.7508 | 0 | 0 | 0 | 0 | 0 | 0 | 0 | 0 | 0 | 0 | 0 | 0 | 0 | 0 | 0 | 0 | 0 | 0 | 0 | 0
2016-02-16 01:00 | 0 | 0 | 0 | 0 | 171812.4433 | 12.5226 | 506685 | 0 | 0 | 0 | 0 | 45315.1691 | 0 | 0 | 0 | 0 | 0 | 0 | 2936685.3833 | 0 | 0 | 0 | 0 | 0 | 0 | 0 | 0 | 0 | 0 | 0 | 0 | 0 | -45315.1691 | 0 | 0 | 0 | 0 | 0 | 0 | 0 | 0 | 0 | 289544.865 | 0 | 0 | 0 | 0 | 0 | 0 | 0 | 0 | 0 | 0
2016-02-16 02:00 | 0 | 0 | 0 | 0 | 447304.8309 | 0 | 492620 | 0 | 0 | 0 | 0 | 0 | 0 | 0 | 0 | 0 | 0 | 0 | 2936685.3833 | 0 | 0 | 0 | 0 | 0 | 0 | 0 | 0 | 0 | 0 | 0 | 0 | 0 | -45315.1691 | 0 | 0 | 0 | 0 | 0 | 0 | 0 | 0 | 0 | 0 | 0 | 0 | 0 | 0 | 0 | 0 | 0 | 0 | 0 | 0
2016-02-16 03:00 | 0 | 0 | 0 | 0 | 227553.3042 | 0 | 471783 | 0 | 0 | 0 | 0 | 45315.1691 | 0 | 0 | 0 | 0 | 0 | 0 | 2647140.5183 | 0 | 0 | 0 | 0 | 0 | 0 | 0 | 0 | 0 | 0 | 0 | 0 | 0 | 45315.1691 | 0 | 0 | 0 | 0 | 0 | 0 | 0 | 0 | 0 | 289544.865 | 0 | 0 | 0 | 0 | 0 | 0 | 0 | 0 | 0 | 0
2016-02-16 04:00 | 0 | 0 | 0 | 0 | 401217.8309 | 0 | 446533 | 0 | 0 | 0 | 0 | 0 | 0 | 0 | 0 | 0 | 0 | 0 | 2647140.5183 | 0 | 0 | 0 | 0 | 0 | 0 | 0 | 0 | 0 | 0 | 0 | 0 | 0 | -45315.1691 | 0 | 0 | 0 | 0 | 0 | 0 | 0 | 0 | 0 | 0 | 0 | 0 | 0 | 0 | 0 | 0 | 0 | 0 | 0 | 0
2016-02-16 05:00 | 0 | 0 | 0 | 0 | 470382.1691 | 0 | 425067 | 0 | 0 | 0 | 0 | 45315.1691 | 0 | 0 | 0 | 0 | 0 | 0 | 2647140.5183 | 0 | 0 | 0 | 0 | 0 | 0 | 0 | 0 | 0 | 0 | 0 | 0 | 0 | 45315.1691 | 0 | 0 | 0 | 0 | 0 | 0 | 0 | 0 | 0 | 0 | 0 | 0 | 0 | 0 | 0 | 0 | 0 | 0 | 0 | 0
2016-02-16 06:00 | 0 | 0 | 0 | 0 | 363653.8309 | 0 | 408969 | 0 | 0 | 0 | 0 | 0 | 0 | 0 | 0 | 0 | 0 | 0 | 2647140.5183 | 0 | 0 | 0 | 0 | 0 | 0 | 0 | 0 | 0 | 0 | 0 | 0 | 0 | -45315.1691 | 0 | 0 | 0 | 0 | 0 | 0 | 0 | 0 | 0 | 0 | 0 | 0 | 0 | 0 | 0 | 0 | 0 | 0 | 0 | 0
2016-02-16 07:00 | 0 | 0 | 0 | 0 | 154299.3042 | 0 | 398529 | 0 | 0 | 0 | 0 | 45315.1691 | 0 | 0 | 0 | 0 | 0 | 0 | 2357595.6533 | 0 | 0 | 0 | 0 | 0 | 0 | 0 | 0 | 0 | 0 | 0 | 0 | 0 | 45315.1691 | 0 | 0 | 0 | 0 | 0 | 0 | 0 | 0 | 0 | 289544.865 | 0 | 0 | 0 | 0 | 0 | 0 | 0 | 0 | 0 | 0
2016-02-16 08:00 | 0 | 0 | 0 | 0 | 347176.8309 | 0 | 392492 | 0 | 0 | 0 | 0 | 0 | 0 | 0 | 0 | 0 | 0 | 0 | 2357595.6533 | 0 | 0 | 0 | 0 | 0 | 0 | 0 | 0 | 0 | 0 | 0 | 0 | 0 | -45315.1691 | 0 | 0 | 0 | 0 | 0 | 0 | 0 | 0 | 0 | 0 | 0 | 0 | 0 | 0 | 0 | 0 | 0 | 0 | 0 | 0
2016-02-16 09:00 | 0 | 0 | 0 | 0 | 149044.3042 | 0 | 393274 | 0 | 0 | 0 | 0 | 45315.1691 | 0 | 0 | 0 | 0 | 0 | 0 | 2068050.7884 | 0 | 0 | 0 | 0 | 0 | 0 | 0 | 0 | 0 | 0 | 0 | 0 | 0 | 45315.1691 | 0 | 0 | 0 | 0 | 0 | 0 | 0 | 0 | 0 | 289544.865 | 0 | 0 | 0 | 0 | 0 | 0 | 0 | 0 | 0 | 0
2016-02-16 10:00 | 0 | 0 | 0 | 0 | 358756.8309 | 0 | 404072 | 0 | 0 | 0 | 0 | 0 | 0 | 0 | 0 | 0 | 0 | 0 | 2068050.7884 | 0 | 0 | 0 | 0 | 0 | 0 | 0 | 0 | 0 | 0 | 0 | 0 | 0 | -45315.1691 | 0 | 0 | 0 | 0 | 0 | 0 | 0 | 0 | 0 | 0 | 0 | 0 | 0 | 0 | 0 | 0 | 0 | 0 | 0 | 0
2016-02-16 11:00 | 0 | 0 | 0 | 0 | 186109.3042 | 0 | 430339 | 0 | 0 | 0 | 0 | 45315.1691 | 0 | 0 | 0 | 0 | 0 | 0 | 1778505.9234 | 0 | 0 | 0 | 0 | 0 | 0 | 0 | 0 | 0 | 0 | 0 | 0 | 0 | 45315.1691 | 0 | 0 | 0 | 0 | 0 | 0 | 0 | 0 | 0 | 289544.865 | 0 | 0 | 0 | 0 | 0 | 0 | 0 | 0 | 0 | 0
2016-02-16 12:00 | 0 | 0 | 0 | 0 | 412695.8309 | 0 | 458011 | 0 | 0 | 0 | 0 | 0 | 0 | 0 | 0 | 0 | 0 | 0 | 1778505.9234 | 0 | 0 | 0 | 0 | 0 | 0 | 0 | 0 | 0 | 0 | 0 | 0 | 0 | -45315.1691 | 0 | 0 | 0 | 0 | 0 | 0 | 0 | 0 | 0 | 0 | 0 | 0 | 0 | 0 | 0 | 0 | 0 | 0 | 0 | 0
2016-02-16 13:00 | 0 | 0 | 0 | 0 | 513955.7122 | 1110.4569 | 469751 | 0 | 0 | 0 | 0 | 45315.1691 | 0 | 0 | 0 | 0 | 0 | 0 | 1778505.9234 | 0 | 0 | 0 | 0 | 0 | 0 | 0 | 0 | 0 | 0 | 0 | 0 | 0 | 45315.1691 | 0 | 0 | 0 | 0 | 0 | 0 | 0 | 0 | 0 | 0 | 0 | 0 | 0 | 0 | 0 | 0 | 0 | 0 | 0 | 0
2016-02-16 14:00 | 0 | 0 | 0 | 0 | 201018.0283 | 225755.8026 | 472089 | 0 | 0 | 0 | 0 | 0 | 0 | 0 | 0 | 0 | 0 | 0 | 1778505.9234 | 0 | 0 | 0 | 0 | 0 | 0 | 0 | 0 | 0 | 0 | 0 | 0 | 0 | -45315.1691 | 0 | 0 | 0 | 0 | 0 | 0 | 0 | 0 | 0 | 0 | 0 | 0 | 0 | 0 | 0 | 0 | 0 | 0 | 0 | 0
2016-02-16 15:00 | 0 | 0 | 0 | 0 | 179010.1986 | 676417.4095 | 471516 | 0 | 0 | 0 | 0 | 0 | 0 | 0 | 0 | 0 | 0 | 0 | 2104105.0187 | 0 | 0 | 0 | 58312.5128 | 0 | 0 | 0 | 0 | 0 | 0 | 0 | 0 | 0 | 0 | 0 | 0 | 0 | 0 | 0 | 0 | 0 | 0 | 325599.0953 | 0 | 0 | 0 | 0 | 58312.5128 | 0 | 0 | 0 | 0 | 0 | 0
2016-02-16 16:00 | 0 | 0 | 0 | 0 | 0 | 768895.9505 | 467780 | 0 | 0 | 0 | 0 | 33829.3679 | 0 | 0 | 0 | 0 | 0 | 0 | 2429704.1141 | 0 | 0 | 0 | 0 | 0 | 0 | 0 | 0 | 0 | 0 | 0 | 0 | 0 | 33829.3679 | 0 | 0 | 0 | 0 | 0 | 0 | 0 | 0 | 325599.0953 | 0 | 0 | 0 | 0 | -58312.5128 | 0 | 0 | 0 | 0 | 0 | 0
2016-02-16 17:00 | 0 | 0 | 0 | 0 | 82414.2642 | 750595.0003 | 462095 | 0 | 0 | 0 | 0 | 79144.5371 | 0 | 0 | 0 | 0 | 0 | 0 | 2755303.2094 | 0 | 0 | 0 | 0 | 0 | 0 | 0 | 0 | 0 | 0 | 0 | 0 | 0 | 45315.1691 | 0 | 0 | 0 | 0 | 0 | 0 | 0 | 0 | 325599.0953 | 0 | 0 | 0 | 0 | 0 | 0 | 0 | 0 | 0 | 0 | 0
2016-02-16 18:00 | 0 | 0 | 0 | 0 | 0 | 724110.4654 | 457704 | 0 | 0 | 0 | 0 | 45315.1691 | 0 | 0 | 0 | 0 | 0 | 0 | 3032223.1854 | 0 | 0 | 0 | 23315.8574 | 0 | 0 | 0 | 0 | 0 | 0 | 0 | 0 | 0 | -33829.3679 | 0 | 0 | 0 | 0 | 0 | 0 | 0 | 0 | 276919.976 | 0 | 0 | 0 | 0 | 23315.8574 | 0 | 0 | 0 | 0 | 0 | 0
2016-02-16 19:00 | 0 | 0 | 0 | 0 | 0 | 711314.0688 | 454346 | 0 | 0 | 0 | 0 | 0 | 0 | 0 | 0 | 0 | 0 | 0 | 3357822.2807 | 0 | 0 | 0 | 0 | 0 | 0 | 0 | 0 | 0 | 0 | 0 | 0 | 0 | -45315.1691 | 0 | 0 | 0 | 0 | 0 | 0 | 0 | 0 | 325599.0953 | 0 | 0 | 0 | 0 | -23315.8574 | 0 | 0 | 0 | 0 | 0 | 0
2016-02-16 20:00 | 0 | 0 | 0 | 0 | 0 | 723077.0047 | 451843 | 0 | 0 | 0 | 0 | 45315.1691 | 0 | 0 | 0 | 0 | 0 | 0 | 3583741.1163 | 0 | 0 | 0 | 0 | 0 | 0 | 0 | 0 | 0 | 0 | 0 | 0 | 0 | 45315.1691 | 0 | 0 | 0 | 0 | 0 | 0 | 0 | 0 | 225918.8355 | 0 | 0 | 0 | 0 | 0 | 0 | 0 | 0 | 0 | 0 | 0
2016-02-16 21:00 | 0 | 0 | 0 | 0 | 0 | 746270.7314 | 453875 | 0 | 0 | 0 | 0 | 90630.3383 | 0 | 0 | 0 | 0 | 0 | 0 | 3810843.791 | 0 | 0 | 0 | 19977.8876 | 0 | 0 | 0 | 0 | 0 | 0 | 0 | 0 | 0 | 45315.1691 | 0 | 0 | 0 | 0 | 0 | 0 | 0 | 0 | 227102.6747 | 0 | 0 | 0 | 0 | 19977.8876 | 0 | 0 | 0 | 0 | 0 | 0
2016-02-16 22:00 | 0 | 0 | 0 | 0 | 0 | 722040.0386 | 461734 | 0 | 0 | 0 | 0 | 45315.1691 | 0 | 0 | 0 | 0 | 0 | 0 | 4136442.8863 | 0 | 0 | 0 | 0 | 0 | 0 | 0 | 0 | 0 | 0 | 0 | 0 | 0 | -45315.1691 | 0 | 0 | 0 | 0 | 0 | 0 | 0 | 0 | 325599.0953 | 0 | 0 | 0 | 0 | -19977.8876 | 0 | 0 | 0 | 0 | 0 | 0
2016-02-16 23:00 | 0 | 0 | 0 | 0 | 95013.4805 | 461200.6899 | 475995 | 0 | 0 | 0 | 0 | 90630.3383 | 0 | 0 | 0 | 0 | 0 | 0 | 4136442.8863 | 0 | 0 | 0 | 34904.0012 | 0 | 0 | 0 | 0 | 0 | 0 | 0 | 0 | 0 | 45315.1691 | 0 | 0 | 0 | 0 | 0 | 0 | 0 | 0 | 0 | 0 | 0 | 0 | 0 | 34904.0012 | 0 | 0 | 0 | 0 | 0 | 0
2016-02-17 | 0 | 0 | 0 | 0 | 331108.1783 | 73609.6513 | 484937 | 0 | 0 | 0 | 0 | 45315.1691 | 0 | 0 | 0 | 0 | 0 | 0 | 4136442.8863 | 0 | 0 | 0 | 0 | 0 | 0 | 0 | 0 | 0 | 0 | 0 | 0 | 0 | -45315.1691 | 0 | 0 | 0 | 0 | 0 | 0 | 0 | 0 | 0 | 0 | 0 | 0 | 0 | -34904.0012 | 0 | 0 | 0 | 0 | 0 | 0
2016-02-17 01:00 | 0 | 0 | 0 | 0 | 149161.1817 | 17.7842 | 484039 | 0 | 0 | 0 | 0 | 0 | 0 | 0 | 0 | 0 | 0 | 0 | 3846898.0214 | 0 | 0 | 0 | 0 | 0 | 0 | 0 | 0 | 0 | 0 | 0 | 0 | 0 | -45315.1691 | 0 | 0 | 0 | 0 | 0 | 0 | 0 | 0 | 0 | 289544.865 | 0 | 0 | 0 | 0 | 0 | 0 | 0 | 0 | 0 | 0
2016-02-17 02:00 | 0 | 0 | 0 | 0 | 341793.9339 | 0 | 473447 | 0 | 0 | 0 | 0 | 45315.1691 | 0 | 0 | 0 | 0 | 0 | 0 | 3669929.7861 | 0 | 0 | 0 | 0 | 0 | 0 | 0 | 0 | 0 | 0 | 0 | 0 | 0 | 45315.1691 | 0 | 0 | 0 | 0 | 0 | 0 | 0 | 0 | 0 | 176968.2352 | 0 | 0 | 0 | 0 | 0 | 0 | 0 | 0 | 0 | 0
2016-02-17 03:00 | 0 | 0 | 0 | 0 | 118576.9659 | 0 | 453437 | 0 | 0 | 0 | 0 | 0 | 0 | 0 | 0 | 0 | 0 | 0 | 3380384.9212 | 0 | 0 | 0 | 0 | 0 | 0 | 0 | 0 | 0 | 0 | 0 | 0 | 0 | -45315.1691 | 0 | 0 | 0 | 0 | 0 | 0 | 0 | 0 | 0 | 289544.865 | 0 | 0 | 0 | 0 | 0 | 0 | 0 | 0 | 0 | 0
2016-02-17 04:00 | 0 | 0 | 0 | 0 | 346821.8625 | 0 | 429448 | 0 | 0 | 0 | 0 | 45315.1691 | 0 | 0 | 0 | 0 | 0 | 0 | 3252443.6145 | 0 | 0 | 0 | 0 | 0 | 0 | 0 | 0 | 0 | 0 | 0 | 0 | 0 | 45315.1691 | 0 | 0 | 0 | 0 | 0 | 0 | 0 | 0 | 0 | 127941.3067 | 0 | 0 | 0 | 0 | 0 | 0 | 0 | 0 | 0 | 0
2016-02-17 05:00 | 0 | 0 | 0 | 0 | 74921.9659 | 0 | 409782 | 0 | 0 | 0 | 0 | 0 | 0 | 0 | 0 | 0 | 0 | 0 | 2962898.7495 | 0 | 0 | 0 | 0 | 0 | 0 | 0 | 0 | 0 | 0 | 0 | 0 | 0 | -45315.1691 | 0 | 0 | 0 | 0 | 0 | 0 | 0 | 0 | 0 | 289544.865 | 0 | 0 | 0 | 0 | 0 | 0 | 0 | 0 | 0 | 0
2016-02-17 06:00 | 0 | 0 | 0 | 0 | 376821.2089 | 0 | 396069 | 0 | 0 | 0 | 0 | 45315.1691 | 0 | 0 | 0 | 0 | 0 | 0 | 2898335.7892 | 0 | 0 | 0 | 0 | 0 | 0 | 0 | 0 | 0 | 0 | 0 | 0 | 0 | 45315.1691 | 0 | 0 | 0 | 0 | 0 | 0 | 0 | 0 | 0 | 64562.9603 | 0 | 0 | 0 | 0 | 0 | 0 | 0 | 0 | 0 | 0
2016-02-17 07:00 | 0 | 0 | 0 | 0 | 52985.9659 | 0 | 387846 | 0 | 0 | 0 | 0 | 0 | 0 | 0 | 0 | 0 | 0 | 0 | 2608790.9243 | 0 | 0 | 0 | 0 | 0 | 0 | 0 | 0 | 0 | 0 | 0 | 0 | 0 | -45315.1691 | 0 | 0 | 0 | 0 | 0 | 0 | 0 | 0 | 0 | 289544.865 | 0 | 0 | 0 | 0 | 0 | 0 | 0 | 0 | 0 | 0
2016-02-17 08:00 | 0 | 0 | 0 | 0 | 409346.5634 | 0 | 384746 | 0 | 0 | 0 | 0 | 24600.5634 | 0 | 0 | 0 | 0 | 0 | 0 | 2608790.9243 | 0 | 0 | 0 | 0 | 0 | 0 | 0 | 0 | 0 | 0 | 0 | 0 | 0 | 24600.5634 | 0 | 0 | 0 | 0 | 0 | 0 | 0 | 0 | 0 | 0 | 0 | 0 | 0 | 0 | 0 | 0 | 0 | 0 | 0 | 0
2016-02-17 09:00 | 0 | 0 | 0 | 0 | 419141.9509 | 0 | 387908 | 0 | 0 | 0 | 0 | 69915.7325 | 0 | 0 | 0 | 0 | 0 | 0 | 2594709.706 | 0 | 0 | 0 | 0 | 0 | 0 | 0 | 0 | 0 | 0 | 0 | 0 | 0 | 45315.1691 | 0 | 0 | 0 | 0 | 0 | 0 | 0 | 0 | 0 | 14081.2183 | 0 | 0 | 0 | 0 | 0 | 0 | 0 | 0 | 0 | 0
2016-02-17 10:00 | 0 | 0 | 0 | 0 | 357649.8309 | 0 | 402965 | 0 | 0 | 0 | 0 | 24600.5634 | 0 | 0 | 0 | 0 | 0 | 0 | 2594709.706 | 0 | 0 | 0 | 0 | 0 | 0 | 0 | 0 | 0 | 0 | 0 | 0 | 0 | -45315.1691 | 0 | 0 | 0 | 0 | 0 | 0 | 0 | 0 | 0 | 0 | 0 | 0 | 0 | 0 | 0 | 0 | 0 | 0 | 0 | 0
2016-02-17 11:00 | 0 | 0 | 0 | 0 | 190832.3042 | 0 | 435062 | 0 | 0 | 0 | 0 | 69915.7325 | 0 | 0 | 0 | 0 | 0 | 0 | 2305164.841 | 0 | 0 | 0 | 0 | 0 | 0 | 0 | 0 | 0 | 0 | 0 | 0 | 0 | 45315.1691 | 0 | 0 | 0 | 0 | 0 | 0 | 0 | 0 | 0 | 289544.865 | 0 | 0 | 0 | 0 | 0 | 0 | 0 | 0 | 0 | 0
2016-02-17 12:00 | 0 | 0 | 0 | 0 | 391757.2617 | 0 | 464480 | 0 | 0 | 0 | 0 | 24600.5634 | 0 | 0 | 0 | 0 | 0 | 0 | 2277757.2718 | 0 | 0 | 0 | 0 | 0 | 0 | 0 | 0 | 0 | 0 | 0 | 0 | 0 | -45315.1691 | 0 | 0 | 0 | 0 | 0 | 0 | 0 | 0 | 0 | 27407.5692 | 0 | 0 | 0 | 0 | 0 | 0 | 0 | 0 | 0 | 0
2016-02-17 13:00 | 0 | 0 | 0 | 0 | 343623.1571 | 1305.8455 | 472263 | 0 | 0 | 0 | 0 | 45315.1691 | 0 | 0 | 0 | 0 | 0 | 0 | 2129708.6686 | 0 | 0 | 0 | 0 | 0 | 0 | 0 | 0 | 0 | 0 | 0 | 0 | 0 | 20714.6058 | 0 | 0 | 0 | 0 | 0 | 0 | 0 | 0 | 0 | 148048.6032 | 0 | 0 | 0 | 0 | 0 | 0 | 0 | 0 | 0 | 0
2016-02-17 14:00 | 0 | 0 | 0 | 0 | 175149.3299 | 249661.5009 | 470126 | 0 | 0 | 0 | 0 | 0 | 0 | 0 | 0 | 0 | 0 | 0 | 2129708.6686 | 0 | 0 | 0 | 0 | 0 | 0 | 0 | 0 | 0 | 0 | 0 | 0 | 0 | -45315.1691 | 0 | 0 | 0 | 0 | 0 | 0 | 0 | 0 | 0 | 0 | 0 | 0 | 0 | 0 | 0 | 0 | 0 | 0 | 0 | 0
2016-02-17 15:00 | 0 | 0 | 0 | 0 | 0 | 582809.6845 | 465928 | 0 | 0 | 0 | 0 | 0 | 0 | 0 | 0 | 0 | 0 | 0 | 2246590.3531 | 0 | 0 | 0 | 0 | 0 | 0 | 0 | 0 | 0 | 0 | 0 | 0 | 0 | 0 | 0 | 0 | 0 | 0 | 0 | 0 | 0 | 0 | 116881.6845 | 0 | 0 | 0 | 0 | 0 | 0 | 0 | 0 | 0 | 0 | 0
2016-02-17 16:00 | 0 | 0 | 0 | 0 | 0 | 658123.0721 | 460744 | 0 | 0 | 0 | 0 | 0 | 0 | 0 | 0 | 0 | 0 | 0 | 2443969.4252 | 0 | 0 | 0 | 0 | 0 | 0 | 0 | 0 | 0 | 0 | 0 | 0 | 0 | 0 | 0 | 0 | 0 | 0 | 0 | 0 | 0 | 0 | 197379.0721 | 0 | 0 | 0 | 0 | 0 | 0 | 0 | 0 | 0 | 0 | 0
2016-02-17 17:00 | 0 | 0 | 0 | 0 | 0 | 655968.9237 | 454129 | 0 | 0 | 0 | 0 | 45315.1691 | 0 | 0 | 0 | 0 | 0 | 0 | 2600494.1798 | 0 | 0 | 0 | 0 | 0 | 0 | 0 | 0 | 0 | 0 | 0 | 0 | 0 | 45315.1691 | 0 | 0 | 0 | 0 | 0 | 0 | 0 | 0 | 156524.7546 | 0 | 0 | 0 | 0 | 0 | 0 | 0 | 0 | 0 | 0 | 0
2016-02-17 18:00 | 0 | 0 | 0 | 0 | 0 | 639927.2876 | 450106 | 0 | 0 | 0 | 0 | 90630.3383 | 0 | 0 | 0 | 0 | 0 | 0 | 2745000.2983 | 0 | 0 | 0 | 0 | 0 | 0 | 0 | 0 | 0 | 0 | 0 | 0 | 0 | 45315.1691 | 0 | 0 | 0 | 0 | 0 | 0 | 0 | 0 | 144506.1185 | 0 | 0 | 0 | 0 | 0 | 0 | 0 | 0 | 0 | 0 | 0
2016-02-17 19:00 | 0 | 0 | 0 | 0 | 0 | 630279.5601 | 446675 | 0 | 0 | 0 | 0 | 45315.1691 | 0 | 0 | 0 | 0 | 0 | 0 | 2973920.0276 | 0 | 0 | 0 | 0 | 0 | 0 | 0 | 0 | 0 | 0 | 0 | 0 | 0 | -45315.1691 | 0 | 0 | 0 | 0 | 0 | 0 | 0 | 0 | 228919.7292 | 0 | 0 | 0 | 0 | 0 | 0 | 0 | 0 | 0 | 0 | 0
2016-02-17 20:00 | 0 | 0 | 0 | 0 | 0 | 631568.8778 | 445132 | 0 | 0 | 0 | 0 | 90630.3383 | 0 | 0 | 0 | 0 | 0 | 0 | 3115041.7363 | 0 | 0 | 0 | 0 | 0 | 0 | 0 | 0 | 0 | 0 | 0 | 0 | 0 | 45315.1691 | 0 | 0 | 0 | 0 | 0 | 0 | 0 | 0 | 141121.7087 | 0 | 0 | 0 | 0 | 0 | 0 | 0 | 0 | 0 | 0 | 0
2016-02-17 21:00 | 0 | 0 | 0 | 0 | 0 | 627070.8119 | 447514 | 0 | 0 | 0 | 0 | 45315.1691 | 0 | 0 | 0 | 0 | 0 | 0 | 3339913.7173 | 0 | 0 | 0 | 0 | 0 | 0 | 0 | 0 | 0 | 0 | 0 | 0 | 0 | -45315.1691 | 0 | 0 | 0 | 0 | 0 | 0 | 0 | 0 | 224871.9811 | 0 | 0 | 0 | 0 | 0 | 0 | 0 | 0 | 0 | 0 | 0
2016-02-17 22:00 | 0 | 0 | 0 | 0 | 0 | 559092.2599 | 455731 | 0 | 0 | 0 | 0 | 90363.9163 | 0 | 0 | 0 | 0 | 0 | 0 | 3339913.7173 | 0 | 0 | 0 | 58312.5128 | 0 | 0 | 0 | 0 | 0 | 0 | 0 | 0 | 0 | 45048.7472 | 0 | 0 | 0 | 0 | 0 | 0 | 0 | 0 | 0 | 0 | 0 | 0 | 0 | 58312.5128 | 0 | 0 | 0 | 0 | 0 | 0
2016-02-17 23:00 | 0 | 0 | 0 | 0 | 73808.9058 | 329893.6427 | 471276 | 0 | 0 | 0 | 0 | 45048.7472 | 0 | 0 | 0 | 0 | 0 | 0 | 3375967.9477 | 0 | 0 | 0 | 0 | 0 | 0 | 0 | 0 | 0 | 0 | 0 | 0 | 0 | -45315.1691 | 0 | 0 | 0 | 0 | 0 | 0 | 0 | 0 | 325599.0953 | 289544.865 | 0 | 0 | 0 | -58312.5128 | 0 | 0 | 0 | 0 | 0 | 0
2016-02-18 | 0 | 0 | 0 | 0 | 151984.7529 | 42463.8041 | 483727 | 0 | 0 | 0 | 0 | 45315.1691 | 0 | 0 | 0 | 0 | 0 | 0 | 3086423.0827 | 0 | 0 | 0 | 0 | 0 | 0 | 0 | 0 | 0 | 0 | 0 | 0 | 0 | 266.422 | 0 | 0 | 0 | 0 | 0 | 0 | 0 | 0 | 0 | 289544.865 | 0 | 0 | 0 | 0 | 0 | 0 | 0 | 0 | 0 | 0
2016-02-18 01:00 | 0 | 0 | 0 | 0 | 439840.5999 | 2.2309 | 485158 | 0 | 0 | 0 | 0 | 0 | 0 | 0 | 0 | 0 | 0 | 0 | 3086423.0827 | 0 | 0 | 0 | 0 | 0 | 0 | 0 | 0 | 0 | 0 | 0 | 0 | 0 | -45315.1691 | 0 | 0 | 0 | 0 | 0 | 0 | 0 | 0 | 0 | 0 | 0 | 0 | 0 | 0 | 0 | 0 | 0 | 0 | 0 | 0
2016-02-18 02:00 | 0 | 0 | 0 | 0 | 522288.1691 | 0 | 476973 | 0 | 0 | 0 | 0 | 45315.1691 | 0 | 0 | 0 | 0 | 0 | 0 | 3086423.0827 | 0 | 0 | 0 | 0 | 0 | 0 | 0 | 0 | 0 | 0 | 0 | 0 | 0 | 45315.1691 | 0 | 0 | 0 | 0 | 0 | 0 | 0 | 0 | 0 | 0 | 0 | 0 | 0 | 0 | 0 | 0 | 0 | 0 | 0 | 0
2016-02-18 03:00 | 0 | 0 | 0 | 0 | 414257.8309 | 0 | 459573 | 0 | 0 | 0 | 0 | 0 | 0 | 0 | 0 | 0 | 0 | 0 | 3086423.0827 | 0 | 0 | 0 | 0 | 0 | 0 | 0 | 0 | 0 | 0 | 0 | 0 | 0 | -45315.1691 | 0 | 0 | 0 | 0 | 0 | 0 | 0 | 0 | 0 | 0 | 0 | 0 | 0 | 0 | 0 | 0 | 0 | 0 | 0 | 0
2016-02-18 04:00 | 0 | 0 | 0 | 0 | 147656.135 | 0 | 437201 | 0 | 0 | 0 | 0 | 0 | 0 | 0 | 0 | 0 | 0 | 0 | 2796878.2178 | 0 | 0 | 0 | 0 | 0 | 0 | 0 | 0 | 0 | 0 | 0 | 0 | 0 | 0 | 0 | 0 | 0 | 0 | 0 | 0 | 0 | 0 | 0 | 289544.865 | 0 | 0 | 0 | 0 | 0 | 0 | 0 | 0 | 0 | 0
2016-02-18 05:00 | 0 | 0 | 0 | 0 | 463600.1691 | 0 | 418285 | 0 | 0 | 0 | 0 | 45315.1691 | 0 | 0 | 0 | 0 | 0 | 0 | 2796878.2178 | 0 | 0 | 0 | 0 | 0 | 0 | 0 | 0 | 0 | 0 | 0 | 0 | 0 | 45315.1691 | 0 | 0 | 0 | 0 | 0 | 0 | 0 | 0 | 0 | 0 | 0 | 0 | 0 | 0 | 0 | 0 | 0 | 0 | 0 | 0
2016-02-18 06:00 | 0 | 0 | 0 | 0 | 71438.9659 | 0 | 406299 | 0 | 0 | 0 | 0 | 0 | 0 | 0 | 0 | 0 | 0 | 0 | 2507333.3528 | 0 | 0 | 0 | 0 | 0 | 0 | 0 | 0 | 0 | 0 | 0 | 0 | 0 | -45315.1691 | 0 | 0 | 0 | 0 | 0 | 0 | 0 | 0 | 0 | 289544.865 | 0 | 0 | 0 | 0 | 0 | 0 | 0 | 0 | 0 | 0
2016-02-18 07:00 | 0 | 0 | 0 | 0 | 399315 | 0 | 399315 | 0 | 0 | 0 | 0 | 0 | 0 | 0 | 0 | 0 | 0 | 0 | 2507333.3528 | 0 | 0 | 0 | 0 | 0 | 0 | 0 | 0 | 0 | 0 | 0 | 0 | 0 | 0 | 0 | 0 | 0 | 0 | 0 | 0 | 0 | 0 | 0 | 0 | 0 | 0 | 0 | 0 | 0 | 0 | 0 | 0 | 0 | 0
2016-02-18 08:00 | 0 | 0 | 0 | 0 | 153451.3042 | 0 | 397681 | 0 | 0 | 0 | 0 | 45315.1691 | 0 | 0 | 0 | 0 | 0 | 0 | 2217788.4878 | 0 | 0 | 0 | 0 | 0 | 0 | 0 | 0 | 0 | 0 | 0 | 0 | 0 | 45315.1691 | 0 | 0 | 0 | 0 | 0 | 0 | 0 | 0 | 0 | 289544.865 | 0 | 0 | 0 | 0 | 0 | 0 | 0 | 0 | 0 | 0
2016-02-18 09:00 | 0 | 0 | 0 | 0 | 355891.8309 | 0 | 401207 | 0 | 0 | 0 | 0 | 0 | 0 | 0 | 0 | 0 | 0 | 0 | 2217788.4878 | 0 | 0 | 0 | 0 | 0 | 0 | 0 | 0 | 0 | 0 | 0 | 0 | 0 | -45315.1691 | 0 | 0 | 0 | 0 | 0 | 0 | 0 | 0 | 0 | 0 | 0 | 0 | 0 | 0 | 0 | 0 | 0 | 0 | 0 | 0
2016-02-18 10:00 | 0 | 0 | 0 | 0 | 461642.1691 | 0 | 416327 | 0 | 0 | 0 | 0 | 45315.1691 | 0 | 0 | 0 | 0 | 0 | 0 | 2217788.4878 | 0 | 0 | 0 | 0 | 0 | 0 | 0 | 0 | 0 | 0 | 0 | 0 | 0 | 45315.1691 | 0 | 0 | 0 | 0 | 0 | 0 | 0 | 0 | 0 | 0 | 0 | 0 | 0 | 0 | 0 | 0 | 0 | 0 | 0 | 0
2016-02-18 11:00 | 0 | 0 | 0 | 0 | 405028.8309 | 0 | 450344 | 0 | 0 | 0 | 0 | 0 | 0 | 0 | 0 | 0 | 0 | 0 | 2217788.4878 | 0 | 0 | 0 | 0 | 0 | 0 | 0 | 0 | 0 | 0 | 0 | 0 | 0 | -45315.1691 | 0 | 0 | 0 | 0 | 0 | 0 | 0 | 0 | 0 | 0 | 0 | 0 | 0 | 0 | 0 | 0 | 0 | 0 | 0 | 0
2016-02-18 12:00 | 0 | 0 | 0 | 0 | 234419.3042 | 0 | 478649 | 0 | 0 | 0 | 0 | 45315.1691 | 0 | 0 | 0 | 0 | 0 | 0 | 1928243.6229 | 0 | 0 | 0 | 0 | 0 | 0 | 0 | 0 | 0 | 0 | 0 | 0 | 0 | 45315.1691 | 0 | 0 | 0 | 0 | 0 | 0 | 0 | 0 | 0 | 289544.865 | 0 | 0 | 0 | 0 | 0 | 0 | 0 | 0 | 0 | 0
2016-02-18 13:00 | 0 | 0 | 0 | 0 | 435442.4444 | 1708.3865 | 482466 | 0 | 0 | 0 | 0 | 0 | 0 | 0 | 0 | 0 | 0 | 0 | 1928243.6229 | 0 | 0 | 0 | 0 | 0 | 0 | 0 | 0 | 0 | 0 | 0 | 0 | 0 | -45315.1691 | 0 | 0 | 0 | 0 | 0 | 0 | 0 | 0 | 0 | 0 | 0 | 0 | 0 | 0 | 0 | 0 | 0 | 0 | 0 | 0
2016-02-18 14:00 | 0 | 0 | 0 | 0 | 9224.1615 | 222430.1427 | 475884 | 0 | 0 | 0 | 0 | 45315.1691 | 0 | 0 | 0 | 0 | 0 | 0 | 1638698.7579 | 0 | 0 | 0 | 0 | 0 | 0 | 0 | 0 | 0 | 0 | 0 | 0 | 0 | 45315.1691 | 0 | 0 | 0 | 0 | 0 | 0 | 0 | 0 | 0 | 289544.865 | 0 | 0 | 0 | 0 | 0 | 0 | 0 | 0 | 0 | 0
2016-02-18 15:00 | 0 | 0 | 0 | 0 | 0 | 507296.2666 | 468614 | 0 | 0 | 0 | 0 | 0 | 0 | 0 | 0 | 0 | 0 | 0 | 1722696.1936 | 0 | 0 | 0 | 0 | 0 | 0 | 0 | 0 | 0 | 0 | 0 | 0 | 0 | -45315.1691 | 0 | 0 | 0 | 0 | 0 | 0 | 0 | 0 | 83997.4357 | 0 | 0 | 0 | 0 | 0 | 0 | 0 | 0 | 0 | 0 | 0
2016-02-18 16:00 | 0 | 0 | 0 | 0 | 0 | 621555.0101 | 460316 | 0 | 0 | 0 | 0 | 0 | 0 | 0 | 0 | 0 | 0 | 0 | 1883935.2037 | 0 | 0 | 0 | 0 | 0 | 0 | 0 | 0 | 0 | 0 | 0 | 0 | 0 | 0 | 0 | 0 | 0 | 0 | 0 | 0 | 0 | 0 | 161239.0101 | 0 | 0 | 0 | 0 | 0 | 0 | 0 | 0 | 0 | 0 | 0
2016-02-18 17:00 | 0 | 0 | 0 | 0 | 166702.3355 | 656488.9289 | 452277 | 0 | 0 | 0 | 0 | 45315.1691 | 0 | 0 | 0 | 0 | 0 | 0 | 2209534.2991 | 0 | 0 | 0 | 0 | 0 | 0 | 0 | 0 | 0 | 0 | 0 | 0 | 0 | 45315.1691 | 0 | 0 | 0 | 0 | 0 | 0 | 0 | 0 | 325599.0953 | 0 | 0 | 0 | 0 | 0 | 0 | 0 | 0 | 0 | 0 | 0
2016-02-18 18:00 | 0 | 0 | 0 | 0 | 0 | 644603.9723 | 446581 | 0 | 0 | 0 | 0 | 45315.1691 | 0 | 0 | 0 | 0 | 0 | 0 | 2407557.2714 | 0 | 0 | 0 | 0 | 0 | 0 | 0 | 0 | 0 | 0 | 0 | 0 | 0 | 0 | 0 | 0 | 0 | 0 | 0 | 0 | 0 | 0 | 198022.9723 | 0 | 0 | 0 | 0 | 0 | 0 | 0 | 0 | 0 | 0 | 0
2016-02-18 19:00 | 0 | 0 | 0 | 0 | 0 | 642683.92 | 442689 | 0 | 0 | 0 | 0 | 0 | 0 | 0 | 0 | 0 | 0 | 0 | 2652867.3605 | 0 | 0 | 0 | 0 | 0 | 0 | 0 | 0 | 0 | 0 | 0 | 0 | 0 | -45315.1691 | 0 | 0 | 0 | 0 | 0 | 0 | 0 | 0 | 245310.0891 | 0 | 0 | 0 | 0 | 0 | 0 | 0 | 0 | 0 | 0 | 0
2016-02-18 20:00 | 0 | 0 | 0 | 0 | 0 | 656255.0212 | 440034 | 0 | 0 | 0 | 0 | 45315.1691 | 0 | 0 | 0 | 0 | 0 | 0 | 2823773.2126 | 0 | 0 | 0 | 0 | 0 | 0 | 0 | 0 | 0 | 0 | 0 | 0 | 0 | 45315.1691 | 0 | 0 | 0 | 0 | 0 | 0 | 0 | 0 | 170905.8521 | 0 | 0 | 0 | 0 | 0 | 0 | 0 | 0 | 0 | 0 | 0
2016-02-18 21:00 | 0 | 0 | 0 | 0 | 47582.8332 | 674337.093 | 441636 | 0 | 0 | 0 | 0 | 0 | 0 | 0 | 0 | 0 | 0 | 0 | 3149372.3079 | 0 | 0 | 0 | 0 | 0 | 0 | 0 | 0 | 0 | 0 | 0 | 0 | 0 | -45315.1691 | 0 | 0 | 0 | 0 | 0 | 0 | 0 | 0 | 325599.0953 | 0 | 0 | 0 | 0 | 0 | 0 | 0 | 0 | 0 | 0 | 0
2016-02-18 22:00 | 0 | 0 | 0 | 0 | 0 | 648697.4231 | 450288 | 0 | 0 | 0 | 0 | 45315.1691 | 0 | 0 | 0 | 0 | 0 | 0 | 3302466.5619 | 0 | 0 | 0 | 0 | 0 | 0 | 0 | 0 | 0 | 0 | 0 | 0 | 0 | 45315.1691 | 0 | 0 | 0 | 0 | 0 | 0 | 0 | 0 | 153094.2539 | 0 | 0 | 0 | 0 | 0 | 0 | 0 | 0 | 0 | 0 | 0
2016-02-18 23:00 | 0 | 0 | 0 | 0 | 0 | 460501.5682 | 467437 | 0 | 0 | 0 | 0 | 0 | 0 | 0 | 0 | 0 | 0 | 0 | 3340846.2992 | 0 | 0 | 0 | 0 | 0 | 0 | 0 | 0 | 0 | 0 | 0 | 0 | 0 | -45315.1691 | 0 | 0 | 0 | 0 | 0 | 0 | 0 | 0 | 38379.7373 | 0 | 0 | 0 | 0 | 0 | 0 | 0 | 0 | 0 | 0 | 0
2016-02-19 | 0 | 0 | 0 | 0 | 437446.1189 | 87979.0502 | 480110 | 0 | 0 | 0 | 0 | 45315.1691 | 0 | 0 | 0 | 0 | 0 | 0 | 3340846.2992 | 0 | 0 | 0 | 0 | 0 | 0 | 0 | 0 | 0 | 0 | 0 | 0 | 0 | 45315.1691 | 0 | 0 | 0 | 0 | 0 | 0 | 0 | 0 | 0 | 0 | 0 | 0 | 0 | 0 | 0 | 0 | 0 | 0 | 0 | 0
2016-02-19 01:00 | 0 | 0 | 0 | 0 | 436764.2072 | 26.6237 | 482106 | 0 | 0 | 0 | 0 | 0 | 0 | 0 | 0 | 0 | 0 | 0 | 3340846.2992 | 0 | 0 | 0 | 0 | 0 | 0 | 0 | 0 | 0 | 0 | 0 | 0 | 0 | -45315.1691 | 0 | 0 | 0 | 0 | 0 | 0 | 0 | 0 | 0 | 0 | 0 | 0 | 0 | 0 | 0 | 0 | 0 | 0 | 0 | 0
2016-02-19 02:00 | 0 | 0 | 0 | 0 | 230165.3042 | 0 | 474395 | 0 | 0 | 0 | 0 | 45315.1691 | 0 | 0 | 0 | 0 | 0 | 0 | 3051301.4343 | 0 | 0 | 0 | 0 | 0 | 0 | 0 | 0 | 0 | 0 | 0 | 0 | 0 | 45315.1691 | 0 | 0 | 0 | 0 | 0 | 0 | 0 | 0 | 0 | 289544.865 | 0 | 0 | 0 | 0 | 0 | 0 | 0 | 0 | 0 | 0
2016-02-19 03:00 | 0 | 0 | 0 | 0 | 411966.8309 | 0 | 457282 | 0 | 0 | 0 | 0 | 0 | 0 | 0 | 0 | 0 | 0 | 0 | 3051301.4343 | 0 | 0 | 0 | 0 | 0 | 0 | 0 | 0 | 0 | 0 | 0 | 0 | 0 | -45315.1691 | 0 | 0 | 0 | 0 | 0 | 0 | 0 | 0 | 0 | 0 | 0 | 0 | 0 | 0 | 0 | 0 | 0 | 0 | 0 | 0
2016-02-19 04:00 | 0 | 0 | 0 | 0 | 189892.3042 | 0 | 434122 | 0 | 0 | 0 | 0 | 45315.1691 | 0 | 0 | 0 | 0 | 0 | 0 | 2761756.5693 | 0 | 0 | 0 | 0 | 0 | 0 | 0 | 0 | 0 | 0 | 0 | 0 | 0 | 45315.1691 | 0 | 0 | 0 | 0 | 0 | 0 | 0 | 0 | 0 | 289544.865 | 0 | 0 | 0 | 0 | 0 | 0 | 0 | 0 | 0 | 0
2016-02-19 05:00 | 0 | 0 | 0 | 0 | 369220.8309 | 0 | 414536 | 0 | 0 | 0 | 0 | 0 | 0 | 0 | 0 | 0 | 0 | 0 | 2761756.5693 | 0 | 0 | 0 | 0 | 0 | 0 | 0 | 0 | 0 | 0 | 0 | 0 | 0 | -45315.1691 | 0 | 0 | 0 | 0 | 0 | 0 | 0 | 0 | 0 | 0 | 0 | 0 | 0 | 0 | 0 | 0 | 0 | 0 | 0 | 0
2016-02-19 06:00 | 0 | 0 | 0 | 0 | 157798.3042 | 0 | 402028 | 0 | 0 | 0 | 0 | 45315.1691 | 0 | 0 | 0 | 0 | 0 | 0 | 2472211.7043 | 0 | 0 | 0 | 0 | 0 | 0 | 0 | 0 | 0 | 0 | 0 | 0 | 0 | 45315.1691 | 0 | 0 | 0 | 0 | 0 | 0 | 0 | 0 | 0 | 289544.865 | 0 | 0 | 0 | 0 | 0 | 0 | 0 | 0 | 0 | 0
2016-02-19 07:00 | 0 | 0 | 0 | 0 | 348081.8309 | 0 | 393397 | 0 | 0 | 0 | 0 | 0 | 0 | 0 | 0 | 0 | 0 | 0 | 2472211.7043 | 0 | 0 | 0 | 0 | 0 | 0 | 0 | 0 | 0 | 0 | 0 | 0 | 0 | -45315.1691 | 0 | 0 | 0 | 0 | 0 | 0 | 0 | 0 | 0 | 0 | 0 | 0 | 0 | 0 | 0 | 0 | 0 | 0 | 0 | 0
2016-02-19 08:00 | 0 | 0 | 0 | 0 | 144824.3042 | 0 | 389054 | 0 | 0 | 0 | 0 | 45315.1691 | 0 | 0 | 0 | 0 | 0 | 0 | 2182666.8394 | 0 | 0 | 0 | 0 | 0 | 0 | 0 | 0 | 0 | 0 | 0 | 0 | 0 | 45315.1691 | 0 | 0 | 0 | 0 | 0 | 0 | 0 | 0 | 0 | 289544.865 | 0 | 0 | 0 | 0 | 0 | 0 | 0 | 0 | 0 | 0
2016-02-19 09:00 | 0 | 0 | 0 | 0 | 346394.8309 | 0 | 391710 | 0 | 0 | 0 | 0 | 0 | 0 | 0 | 0 | 0 | 0 | 0 | 2182666.8394 | 0 | 0 | 0 | 0 | 0 | 0 | 0 | 0 | 0 | 0 | 0 | 0 | 0 | -45315.1691 | 0 | 0 | 0 | 0 | 0 | 0 | 0 | 0 | 0 | 0 | 0 | 0 | 0 | 0 | 0 | 0 | 0 | 0 | 0 | 0
2016-02-19 10:00 | 0 | 0 | 0 | 0 | 161190.3042 | 0 | 405420 | 0 | 0 | 0 | 0 | 45315.1691 | 0 | 0 | 0 | 0 | 0 | 0 | 1893121.9744 | 0 | 0 | 0 | 0 | 0 | 0 | 0 | 0 | 0 | 0 | 0 | 0 | 0 | 45315.1691 | 0 | 0 | 0 | 0 | 0 | 0 | 0 | 0 | 0 | 289544.865 | 0 | 0 | 0 | 0 | 0 | 0 | 0 | 0 | 0 | 0
2016-02-19 11:00 | 0 | 0 | 0 | 0 | 389854.8309 | 0 | 435170 | 0 | 0 | 0 | 0 | 0 | 0 | 0 | 0 | 0 | 0 | 0 | 1893121.9744 | 0 | 0 | 0 | 0 | 0 | 0 | 0 | 0 | 0 | 0 | 0 | 0 | 0 | -45315.1691 | 0 | 0 | 0 | 0 | 0 | 0 | 0 | 0 | 0 | 0 | 0 | 0 | 0 | 0 | 0 | 0 | 0 | 0 | 0 | 0
2016-02-19 12:00 | 0 | 0 | 0 | 0 | 216301.3042 | 0 | 460531 | 0 | 0 | 0 | 0 | 45315.1691 | 0 | 0 | 0 | 0 | 0 | 0 | 1603577.1094 | 0 | 0 | 0 | 0 | 0 | 0 | 0 | 0 | 0 | 0 | 0 | 0 | 0 | 45315.1691 | 0 | 0 | 0 | 0 | 0 | 0 | 0 | 0 | 0 | 289544.865 | 0 | 0 | 0 | 0 | 0 | 0 | 0 | 0 | 0 | 0
2016-02-19 13:00 | 0 | 0 | 0 | 0 | 416620.1968 | 2031.6341 | 463967 | 0 | 0 | 0 | 0 | 0 | 0 | 0 | 0 | 0 | 0 | 0 | 1603577.1094 | 0 | 0 | 0 | 0 | 0 | 0 | 0 | 0 | 0 | 0 | 0 | 0 | 0 | -45315.1691 | 0 | 0 | 0 | 0 | 0 | 0 | 0 | 0 | 0 | 0 | 0 | 0 | 0 | 0 | 0 | 0 | 0 | 0 | 0 | 0
2016-02-19 14:00 | 0 | 0 | 0 | 0 | 308423.8708 | 197722.2983 | 460831 | 0 | 0 | 0 | 0 | 45315.1691 | 0 | 0 | 0 | 0 | 0 | 0 | 1603577.1094 | 0 | 0 | 0 | 0 | 0 | 0 | 0 | 0 | 0 | 0 | 0 | 0 | 0 | 45315.1691 | 0 | 0 | 0 | 0 | 0 | 0 | 0 | 0 | 0 | 0 | 0 | 0 | 0 | 0 | 0 | 0 | 0 | 0 | 0 | 0
2016-02-19 15:00 | 0 | 0 | 0 | 0 | 0 | 565654.0262 | 457400 | 0 | 0 | 0 | 0 | 0 | 0 | 0 | 0 | 0 | 0 | 0 | 1757146.3048 | 0 | 0 | 0 | 0 | 0 | 0 | 0 | 0 | 0 | 0 | 0 | 0 | 0 | -45315.1691 | 0 | 0 | 0 | 0 | 0 | 0 | 0 | 0 | 153569.1954 | 0 | 0 | 0 | 0 | 0 | 0 | 0 | 0 | 0 | 0 | 0
2016-02-19 16:00 | 0 | 0 | 0 | 0 | 0 | 667490.7256 | 450971 | 0 | 0 | 0 | 0 | 0 | 0 | 0 | 0 | 0 | 0 | 0 | 1973666.0304 | 0 | 0 | 0 | 0 | 0 | 0 | 0 | 0 | 0 | 0 | 0 | 0 | 0 | 0 | 0 | 0 | 0 | 0 | 0 | 0 | 0 | 0 | 216519.7256 | 0 | 0 | 0 | 0 | 0 | 0 | 0 | 0 | 0 | 0 | 0
2016-02-19 17:00 | 0 | 0 | 0 | 0 | 201438.0721 | 672622.7051 | 444834 | 0 | 0 | 0 | 0 | 45315.1691 | 0 | 0 | 0 | 0 | 0 | 0 | 2299265.1257 | 0 | 0 | 0 | 58312.5128 | 0 | 0 | 0 | 0 | 0 | 0 | 0 | 0 | 0 | 45315.1691 | 0 | 0 | 0 | 0 | 0 | 0 | 0 | 0 | 325599.0953 | 0 | 0 | 0 | 0 | 58312.5128 | 0 | 0 | 0 | 0 | 0 | 0
2016-02-19 18:00 | 0 | 0 | 0 | 0 | 0 | 646240.4779 | 439677 | 0 | 0 | 0 | 0 | 45315.1691 | 0 | 0 | 0 | 0 | 0 | 0 | 2564141.1165 | 0 | 0 | 0 | 0 | 0 | 0 | 0 | 0 | 0 | 0 | 0 | 0 | 0 | 0 | 0 | 0 | 0 | 0 | 0 | 0 | 0 | 0 | 264875.9907 | 0 | 0 | 0 | 0 | -58312.5128 | 0 | 0 | 0 | 0 | 0 | 0
2016-02-19 19:00 | 0 | 0 | 0 | 0 | 0 | 626290.9425 | 436715 | 0 | 0 | 0 | 0 | 0 | 0 | 0 | 0 | 0 | 0 | 0 | 2799032.2281 | 0 | 0 | 0 | 0 | 0 | 0 | 0 | 0 | 0 | 0 | 0 | 0 | 0 | -45315.1691 | 0 | 0 | 0 | 0 | 0 | 0 | 0 | 0 | 234891.1117 | 0 | 0 | 0 | 0 | 0 | 0 | 0 | 0 | 0 | 0 | 0
2016-02-19 20:00 | 0 | 0 | 0 | 0 | 0 | 624626.6798 | 434312 | 0 | 0 | 0 | 0 | 45315.1691 | 0 | 0 | 0 | 0 | 0 | 0 | 2944031.7388 | 0 | 0 | 0 | 0 | 0 | 0 | 0 | 0 | 0 | 0 | 0 | 0 | 0 | 45315.1691 | 0 | 0 | 0 | 0 | 0 | 0 | 0 | 0 | 144999.5107 | 0 | 0 | 0 | 0 | 0 | 0 | 0 | 0 | 0 | 0 | 0
2016-02-19 21:00 | 0 | 0 | 0 | 0 | 98516.5518 | 615598.3744 | 433831 | 0 | 0 | 0 | 0 | 0 | 0 | 0 | 0 | 0 | 0 | 0 | 3269630.8342 | 0 | 0 | 0 | 0 | 0 | 0 | 0 | 0 | 0 | 0 | 0 | 0 | 0 | -45315.1691 | 0 | 0 | 0 | 0 | 0 | 0 | 0 | 0 | 325599.0953 | 0 | 0 | 0 | 0 | 0 | 0 | 0 | 0 | 0 | 0 | 0
2016-02-19 22:00 | 0 | 0 | 0 | 0 | 0 | 576846.6265 | 438853 | 0 | 0 | 0 | 0 | 45315.1691 | 0 | 0 | 0 | 0 | 0 | 0 | 3362309.2915 | 0 | 0 | 0 | 0 | 0 | 0 | 0 | 0 | 0 | 0 | 0 | 0 | 0 | 45315.1691 | 0 | 0 | 0 | 0 | 0 | 0 | 0 | 0 | 92678.4573 | 0 | 0 | 0 | 0 | 0 | 0 | 0 | 0 | 0 | 0 | 0
2016-02-19 23:00 | 0 | 0 | 0 | 0 | 0 | 420680.8153 | 448325 | 0 | 0 | 0 | 0 | 0 | 0 | 0 | 0 | 0 | 0 | 0 | 3379980.2759 | 0 | 0 | 0 | 0 | 0 | 0 | 0 | 0 | 0 | 0 | 0 | 0 | 0 | -45315.1691 | 0 | 0 | 0 | 0 | 0 | 0 | 0 | 0 | 17670.9844 | 0 | 0 | 0 | 0 | 0 | 0 | 0 | 0 | 0 | 0 | 0
2016-02-20 | 0 | 0 | 0 | 0 | 130558.7687 | 78914.5355 | 453703 | 0 | 0 | 0 | 0 | 45315.1691 | 0 | 0 | 0 | 0 | 0 | 0 | 3090435.4109 | 0 | 0 | 0 | 0 | 0 | 0 | 0 | 0 | 0 | 0 | 0 | 0 | 0 | 45315.1691 | 0 | 0 | 0 | 0 | 0 | 0 | 0 | 0 | 0 | 289544.865 | 0 | 0 | 0 | 0 | 0 | 0 | 0 | 0 | 0 | 0
2016-02-20 01:00 | 0 | 0 | 0 | 0 | 405499.206 | 22.6249 | 450837 | 0 | 0 | 0 | 0 | 0 | 0 | 0 | 0 | 0 | 0 | 0 | 3090435.4109 | 0 | 0 | 0 | 0 | 0 | 0 | 0 | 0 | 0 | 0 | 0 | 0 | 0 | -45315.1691 | 0 | 0 | 0 | 0 | 0 | 0 | 0 | 0 | 0 | 0 | 0 | 0 | 0 | 0 | 0 | 0 | 0 | 0 | 0 | 0
2016-02-20 02:00 | 0 | 0 | 0 | 0 | 198012.3042 | 0 | 442242 | 0 | 0 | 0 | 0 | 45315.1691 | 0 | 0 | 0 | 0 | 0 | 0 | 2800890.546 | 0 | 0 | 0 | 0 | 0 | 0 | 0 | 0 | 0 | 0 | 0 | 0 | 0 | 45315.1691 | 0 | 0 | 0 | 0 | 0 | 0 | 0 | 0 | 0 | 289544.865 | 0 | 0 | 0 | 0 | 0 | 0 | 0 | 0 | 0 | 0
2016-02-20 03:00 | 0 | 0 | 0 | 0 | 382530.8309 | 0 | 427846 | 0 | 0 | 0 | 0 | 0 | 0 | 0 | 0 | 0 | 0 | 0 | 2800890.546 | 0 | 0 | 0 | 0 | 0 | 0 | 0 | 0 | 0 | 0 | 0 | 0 | 0 | -45315.1691 | 0 | 0 | 0 | 0 | 0 | 0 | 0 | 0 | 0 | 0 | 0 | 0 | 0 | 0 | 0 | 0 | 0 | 0 | 0 | 0
2016-02-20 04:00 | 0 | 0 | 0 | 0 | 163840.3042 | 0 | 408070 | 0 | 0 | 0 | 0 | 45315.1691 | 0 | 0 | 0 | 0 | 0 | 0 | 2511345.681 | 0 | 0 | 0 | 0 | 0 | 0 | 0 | 0 | 0 | 0 | 0 | 0 | 0 | 45315.1691 | 0 | 0 | 0 | 0 | 0 | 0 | 0 | 0 | 0 | 289544.865 | 0 | 0 | 0 | 0 | 0 | 0 | 0 | 0 | 0 | 0
2016-02-20 05:00 | 0 | 0 | 0 | 0 | 343261.8309 | 0 | 388577 | 0 | 0 | 0 | 0 | 0 | 0 | 0 | 0 | 0 | 0 | 0 | 2511345.681 | 0 | 0 | 0 | 0 | 0 | 0 | 0 | 0 | 0 | 0 | 0 | 0 | 0 | -45315.1691 | 0 | 0 | 0 | 0 | 0 | 0 | 0 | 0 | 0 | 0 | 0 | 0 | 0 | 0 | 0 | 0 | 0 | 0 | 0 | 0
2016-02-20 06:00 | 0 | 0 | 0 | 0 | 129342.3042 | 0 | 373572 | 0 | 0 | 0 | 0 | 45315.1691 | 0 | 0 | 0 | 0 | 0 | 0 | 2221800.816 | 0 | 0 | 0 | 0 | 0 | 0 | 0 | 0 | 0 | 0 | 0 | 0 | 0 | 45315.1691 | 0 | 0 | 0 | 0 | 0 | 0 | 0 | 0 | 0 | 289544.865 | 0 | 0 | 0 | 0 | 0 | 0 | 0 | 0 | 0 | 0
2016-02-20 07:00 | 0 | 0 | 0 | 0 | 317311.8309 | 0 | 362627 | 0 | 0 | 0 | 0 | 0 | 0 | 0 | 0 | 0 | 0 | 0 | 2221800.816 | 0 | 0 | 0 | 0 | 0 | 0 | 0 | 0 | 0 | 0 | 0 | 0 | 0 | -45315.1691 | 0 | 0 | 0 | 0 | 0 | 0 | 0 | 0 | 0 | 0 | 0 | 0 | 0 | 0 | 0 | 0 | 0 | 0 | 0 | 0
2016-02-20 08:00 | 0 | 0 | 0 | 0 | 112322.3042 | 0 | 356552 | 0 | 0 | 0 | 0 | 45315.1691 | 0 | 0 | 0 | 0 | 0 | 0 | 1932255.9511 | 0 | 0 | 0 | 0 | 0 | 0 | 0 | 0 | 0 | 0 | 0 | 0 | 0 | 45315.1691 | 0 | 0 | 0 | 0 | 0 | 0 | 0 | 0 | 0 | 289544.865 | 0 | 0 | 0 | 0 | 0 | 0 | 0 | 0 | 0 | 0
2016-02-20 09:00 | 0 | 0 | 0 | 0 | 308702.8309 | 0 | 354018 | 0 | 0 | 0 | 0 | 0 | 0 | 0 | 0 | 0 | 0 | 0 | 1932255.9511 | 0 | 0 | 0 | 0 | 0 | 0 | 0 | 0 | 0 | 0 | 0 | 0 | 0 | -45315.1691 | 0 | 0 | 0 | 0 | 0 | 0 | 0 | 0 | 0 | 0 | 0 | 0 | 0 | 0 | 0 | 0 | 0 | 0 | 0 | 0
2016-02-20 10:00 | 0 | 0 | 0 | 0 | 112121.3042 | 0 | 356351 | 0 | 0 | 0 | 0 | 45315.1691 | 0 | 0 | 0 | 0 | 0 | 0 | 1642711.0861 | 0 | 0 | 0 | 0 | 0 | 0 | 0 | 0 | 0 | 0 | 0 | 0 | 0 | 45315.1691 | 0 | 0 | 0 | 0 | 0 | 0 | 0 | 0 | 0 | 289544.865 | 0 | 0 | 0 | 0 | 0 | 0 | 0 | 0 | 0 | 0
2016-02-20 11:00 | 0 | 0 | 0 | 0 | 320603.8309 | 0 | 365919 | 0 | 0 | 0 | 0 | 0 | 0 | 0 | 0 | 0 | 0 | 0 | 1642711.0861 | 0 | 0 | 0 | 0 | 0 | 0 | 0 | 0 | 0 | 0 | 0 | 0 | 0 | -45315.1691 | 0 | 0 | 0 | 0 | 0 | 0 | 0 | 0 | 0 | 0 | 0 | 0 | 0 | 0 | 0 | 0 | 0 | 0 | 0 | 0
2016-02-20 12:00 | 0 | 0 | 0 | 0 | 423040.1691 | 0 | 377725 | 0 | 0 | 0 | 0 | 45315.1691 | 0 | 0 | 0 | 0 | 0 | 0 | 1642711.0861 | 0 | 0 | 0 | 0 | 0 | 0 | 0 | 0 | 0 | 0 | 0 | 0 | 0 | 45315.1691 | 0 | 0 | 0 | 0 | 0 | 0 | 0 | 0 | 0 | 0 | 0 | 0 | 0 | 0 | 0 | 0 | 0 | 0 | 0 | 0
2016-02-20 13:00 | 0 | 0 | 0 | 0 | 342956.6019 | 1689.229 | 389961 | 0 | 0 | 0 | 0 | 0 | 0 | 0 | 0 | 0 | 0 | 0 | 1642711.0861 | 0 | 0 | 0 | 0 | 0 | 0 | 0 | 0 | 0 | 0 | 0 | 0 | 0 | -45315.1691 | 0 | 0 | 0 | 0 | 0 | 0 | 0 | 0 | 0 | 0 | 0 | 0 | 0 | 0 | 0 | 0 | 0 | 0 | 0 | 0
2016-02-20 14:00 | 0 | 0 | 0 | 0 | 172260.1273 | 227693.8727 | 399954 | 0 | 0 | 0 | 0 | 0 | 0 | 0 | 0 | 0 | 0 | 0 | 1642711.0861 | 0 | 0 | 0 | 0 | 0 | 0 | 0 | 0 | 0 | 0 | 0 | 0 | 0 | 0 | 0 | 0 | 0 | 0 | 0 | 0 | 0 | 0 | 0 | 0 | 0 | 0 | 0 | 0 | 0 | 0 | 0 | 0 | 0 | 0
2016-02-20 15:00 | 0 | 0 | 0 | 0 | 0 | 643261.9712 | 403739 | 0 | 0 | 0 | 0 | 0 | 0 | 0 | 0 | 0 | 0 | 0 | 1882234.0573 | 0 | 0 | 0 | 0 | 0 | 0 | 0 | 0 | 0 | 0 | 0 | 0 | 0 | 0 | 0 | 0 | 0 | 0 | 0 | 0 | 0 | 0 | 239522.9712 | 0 | 0 | 0 | 0 | 0 | 0 | 0 | 0 | 0 | 0 | 0
2016-02-20 16:00 | 0 | 0 | 0 | 0 | 0 | 738310.406 | 402616 | 0 | 0 | 0 | 0 | 45315.1691 | 0 | 0 | 0 | 0 | 0 | 0 | 2135912.8995 | 0 | 0 | 0 | 36700.3947 | 0 | 0 | 0 | 0 | 0 | 0 | 0 | 0 | 0 | 45315.1691 | 0 | 0 | 0 | 0 | 0 | 0 | 0 | 0 | 253678.8422 | 0 | 0 | 0 | 0 | 36700.3947 | 0 | 0 | 0 | 0 | 0 | 0
2016-02-20 17:00 | 0 | 0 | 0 | 0 | 0 | 733259.8698 | 399046 | 0 | 0 | 0 | 0 | 90630.3383 | 0 | 0 | 0 | 0 | 0 | 0 | 2461511.9948 | 0 | 0 | 0 | 0 | 0 | 0 | 0 | 0 | 0 | 0 | 0 | 0 | 0 | 45315.1691 | 0 | 0 | 0 | 0 | 0 | 0 | 0 | 0 | 325599.0953 | 0 | 0 | 0 | 0 | -36700.3947 | 0 | 0 | 0 | 0 | 0 | 0
2016-02-20 18:00 | 0 | 0 | 0 | 0 | 0 | 708569.9223 | 394304 | 0 | 0 | 0 | 0 | 135945.5074 | 0 | 0 | 0 | 0 | 0 | 0 | 2730462.748 | 0 | 0 | 0 | 0 | 0 | 0 | 0 | 0 | 0 | 0 | 0 | 0 | 0 | 45315.1691 | 0 | 0 | 0 | 0 | 0 | 0 | 0 | 0 | 268950.7531 | 0 | 0 | 0 | 0 | 0 | 0 | 0 | 0 | 0 | 0 | 0
2016-02-20 19:00 | 0 | 0 | 0 | 0 | 0 | 691854.8653 | 389180 | 0 | 0 | 0 | 0 | 113021.2774 | 0 | 0 | 0 | 0 | 0 | 0 | 3056061.8433 | 0 | 0 | 0 | 0 | 0 | 0 | 0 | 0 | 0 | 0 | 0 | 0 | 0 | -22924.2301 | 0 | 0 | 0 | 0 | 0 | 0 | 0 | 0 | 325599.0953 | 0 | 0 | 0 | 0 | 0 | 0 | 0 | 0 | 0 | 0 | 0
2016-02-20 20:00 | 0 | 0 | 0 | 0 | 0 | 694990.6392 | 385273 | 0 | 0 | 0 | 0 | 67706.1082 | 0 | 0 | 0 | 0 | 0 | 0 | 3381660.9386 | 0 | 0 | 0 | 29433.713 | 0 | 0 | 0 | 0 | 0 | 0 | 0 | 0 | 0 | -45315.1691 | 0 | 0 | 0 | 0 | 0 | 0 | 0 | 0 | 325599.0953 | 0 | 0 | 0 | 0 | 29433.713 | 0 | 0 | 0 | 0 | 0 | 0
2016-02-20 21:00 | 0 | 0 | 0 | 0 | 0 | 702982.1385 | 384806 | 0 | 0 | 0 | 0 | 113021.2774 | 0 | 0 | 0 | 0 | 0 | 0 | 3625643.1082 | 0 | 0 | 0 | 58312.5128 | 0 | 0 | 0 | 0 | 0 | 0 | 0 | 0 | 0 | 45315.1691 | 0 | 0 | 0 | 0 | 0 | 0 | 0 | 0 | 243982.1696 | 0 | 0 | 0 | 0 | 28878.7998 | 0 | 0 | 0 | 0 | 0 | 0
2016-02-20 22:00 | 0 | 0 | 0 | 0 | 0 | 668119.6786 | 389641 | 0 | 0 | 0 | 0 | 124213.3734 | 0 | 0 | 0 | 0 | 0 | 0 | 3951242.2036 | 0 | 0 | 0 | 0 | 0 | 0 | 0 | 0 | 0 | 0 | 0 | 0 | 0 | 11192.0961 | 0 | 0 | 0 | 0 | 0 | 0 | 0 | 0 | 325599.0953 | 0 | 0 | 0 | 0 | -58312.5128 | 0 | 0 | 0 | 0 | 0 | 0
2016-02-20 23:00 | 0 | 0 | 0 | 0 | 0 | 459690.4428 | 402422 | 0 | 0 | 0 | 0 | 78898.2043 | 0 | 0 | 0 | 0 | 0 | 0 | 3995513.3027 | 0 | 0 | 0 | 58312.5128 | 0 | 0 | 0 | 0 | 0 | 0 | 0 | 0 | 0 | -45315.1691 | 0 | 0 | 0 | 0 | 0 | 0 | 0 | 0 | 44271.0991 | 0 | 0 | 0 | 0 | 58312.5128 | 0 | 0 | 0 | 0 | 0 | 0
2016-02-21 | 0 | 0 | 0 | 0 | 231565.7157 | 87249.7364 | 410711 | 0 | 0 | 0 | 0 | 45315.1691 | 0 | 0 | 0 | 0 | 0 | 0 | 3995513.3027 | 0 | 0 | 0 | 0 | 0 | 0 | 0 | 0 | 0 | 0 | 0 | 0 | 0 | -33583.0352 | 0 | 0 | 0 | 0 | 0 | 0 | 0 | 0 | 0 | 0 | 0 | 0 | 0 | -58312.5128 | 0 | 0 | 0 | 0 | 0 | 0
2016-02-21 01:00 | 0 | 0 | 0 | 0 | 364802.2072 | 26.6237 | 410144 | 0 | 0 | 0 | 0 | 0 | 0 | 0 | 0 | 0 | 0 | 0 | 3995513.3027 | 0 | 0 | 0 | 0 | 0 | 0 | 0 | 0 | 0 | 0 | 0 | 0 | 0 | -45315.1691 | 0 | 0 | 0 | 0 | 0 | 0 | 0 | 0 | 0 | 0 | 0 | 0 | 0 | 0 | 0 | 0 | 0 | 0 | 0 | 0
2016-02-21 02:00 | 0 | 0 | 0 | 0 | 160608.3042 | 0 | 404838 | 0 | 0 | 0 | 0 | 45315.1691 | 0 | 0 | 0 | 0 | 0 | 0 | 3705968.4377 | 0 | 0 | 0 | 0 | 0 | 0 | 0 | 0 | 0 | 0 | 0 | 0 | 0 | 45315.1691 | 0 | 0 | 0 | 0 | 0 | 0 | 0 | 0 | 0 | 289544.865 | 0 | 0 | 0 | 0 | 0 | 0 | 0 | 0 | 0 | 0
2016-02-21 03:00 | 0 | 0 | 0 | 0 | 59028.9659 | 0 | 393889 | 0 | 0 | 0 | 0 | 0 | 0 | 0 | 0 | 0 | 0 | 0 | 3416423.5727 | 0 | 0 | 0 | 0 | 0 | 0 | 0 | 0 | 0 | 0 | 0 | 0 | 0 | -45315.1691 | 0 | 0 | 0 | 0 | 0 | 0 | 0 | 0 | 0 | 289544.865 | 0 | 0 | 0 | 0 | 0 | 0 | 0 | 0 | 0 | 0
2016-02-21 04:00 | 0 | 0 | 0 | 0 | 423695.1691 | 0 | 378380 | 0 | 0 | 0 | 0 | 45315.1691 | 0 | 0 | 0 | 0 | 0 | 0 | 3416423.5727 | 0 | 0 | 0 | 0 | 0 | 0 | 0 | 0 | 0 | 0 | 0 | 0 | 0 | 45315.1691 | 0 | 0 | 0 | 0 | 0 | 0 | 0 | 0 | 0 | 0 | 0 | 0 | 0 | 0 | 0 | 0 | 0 | 0 | 0 | 0
2016-02-21 05:00 | 0 | 0 | 0 | 0 | 27507.9659 | 0 | 362368 | 0 | 0 | 0 | 0 | 0 | 0 | 0 | 0 | 0 | 0 | 0 | 3126878.7078 | 0 | 0 | 0 | 0 | 0 | 0 | 0 | 0 | 0 | 0 | 0 | 0 | 0 | -45315.1691 | 0 | 0 | 0 | 0 | 0 | 0 | 0 | 0 | 0 | 289544.865 | 0 | 0 | 0 | 0 | 0 | 0 | 0 | 0 | 0 | 0
2016-02-21 06:00 | 0 | 0 | 0 | 0 | 105715.3042 | 0 | 349945 | 0 | 0 | 0 | 0 | 45315.1691 | 0 | 0 | 0 | 0 | 0 | 0 | 2837333.8428 | 0 | 0 | 0 | 0 | 0 | 0 | 0 | 0 | 0 | 0 | 0 | 0 | 0 | 45315.1691 | 0 | 0 | 0 | 0 | 0 | 0 | 0 | 0 | 0 | 289544.865 | 0 | 0 | 0 | 0 | 0 | 0 | 0 | 0 | 0 | 0
2016-02-21 07:00 | 0 | 0 | 0 | 0 | 294766.8309 | 0 | 340082 | 0 | 0 | 0 | 0 | 0 | 0 | 0 | 0 | 0 | 0 | 0 | 2837333.8428 | 0 | 0 | 0 | 0 | 0 | 0 | 0 | 0 | 0 | 0 | 0 | 0 | 0 | -45315.1691 | 0 | 0 | 0 | 0 | 0 | 0 | 0 | 0 | 0 | 0 | 0 | 0 | 0 | 0 | 0 | 0 | 0 | 0 | 0 | 0
2016-02-21 08:00 | 0 | 0 | 0 | 0 | 380272.1691 | 0 | 334957 | 0 | 0 | 0 | 0 | 45315.1691 | 0 | 0 | 0 | 0 | 0 | 0 | 2837333.8428 | 0 | 0 | 0 | 0 | 0 | 0 | 0 | 0 | 0 | 0 | 0 | 0 | 0 | 45315.1691 | 0 | 0 | 0 | 0 | 0 | 0 | 0 | 0 | 0 | 0 | 0 | 0 | 0 | 0 | 0 | 0 | 0 | 0 | 0 | 0
2016-02-21 09:00 | 0 | 0 | 0 | 0 | 287576.8309 | 0 | 332892 | 0 | 0 | 0 | 0 | 0 | 0 | 0 | 0 | 0 | 0 | 0 | 2837333.8428 | 0 | 0 | 0 | 0 | 0 | 0 | 0 | 0 | 0 | 0 | 0 | 0 | 0 | -45315.1691 | 0 | 0 | 0 | 0 | 0 | 0 | 0 | 0 | 0 | 0 | 0 | 0 | 0 | 0 | 0 | 0 | 0 | 0 | 0 | 0
2016-02-21 10:00 | 0 | 0 | 0 | 0 | 90622.3042 | 0 | 334852 | 0 | 0 | 0 | 0 | 45315.1691 | 0 | 0 | 0 | 0 | 0 | 0 | 2547788.9778 | 0 | 0 | 0 | 0 | 0 | 0 | 0 | 0 | 0 | 0 | 0 | 0 | 0 | 45315.1691 | 0 | 0 | 0 | 0 | 0 | 0 | 0 | 0 | 0 | 289544.865 | 0 | 0 | 0 | 0 | 0 | 0 | 0 | 0 | 0 | 0
2016-02-21 11:00 | 0 | 0 | 0 | 0 | 296293.8309 | 0 | 341609 | 0 | 0 | 0 | 0 | 0 | 0 | 0 | 0 | 0 | 0 | 0 | 2547788.9778 | 0 | 0 | 0 | 0 | 0 | 0 | 0 | 0 | 0 | 0 | 0 | 0 | 0 | -45315.1691 | 0 | 0 | 0 | 0 | 0 | 0 | 0 | 0 | 0 | 0 | 0 | 0 | 0 | 0 | 0 | 0 | 0 | 0 | 0 | 0
2016-02-21 12:00 | 0 | 0 | 0 | 0 | 107460.3042 | 0 | 351690 | 0 | 0 | 0 | 0 | 45315.1691 | 0 | 0 | 0 | 0 | 0 | 0 | 2258244.1129 | 0 | 0 | 0 | 0 | 0 | 0 | 0 | 0 | 0 | 0 | 0 | 0 | 0 | 45315.1691 | 0 | 0 | 0 | 0 | 0 | 0 | 0 | 0 | 0 | 289544.865 | 0 | 0 | 0 | 0 | 0 | 0 | 0 | 0 | 0 | 0
2016-02-21 13:00 | 0 | 0 | 0 | 0 | 28023.9599 | 699.006 | 363583 | 0 | 0 | 0 | 0 | 0 | 0 | 0 | 0 | 0 | 0 | 0 | 1968699.2479 | 0 | 0 | 0 | 0 | 0 | 0 | 0 | 0 | 0 | 0 | 0 | 0 | 0 | -45315.1691 | 0 | 0 | 0 | 0 | 0 | 0 | 0 | 0 | 0 | 289544.865 | 0 | 0 | 0 | 0 | 0 | 0 | 0 | 0 | 0 | 0
2016-02-21 14:00 | 0 | 0 | 0 | 0 | 242064.712 | 181348.4247 | 376732 | 0 | 0 | 0 | 0 | 45315.1691 | 0 | 0 | 0 | 0 | 0 | 0 | 1968699.2479 | 0 | 0 | 0 | 1365.9675 | 0 | 0 | 0 | 0 | 0 | 0 | 0 | 0 | 0 | 45315.1691 | 0 | 0 | 0 | 0 | 0 | 0 | 0 | 0 | 0 | 0 | 0 | 0 | 0 | 1365.9675 | 0 | 0 | 0 | 0 | 0 | 0
2016-02-21 15:00 | 0 | 0 | 0 | 0 | 0 | 581979.1469 | 383921 | 0 | 0 | 0 | 0 | 0 | 0 | 0 | 0 | 0 | 0 | 0 | 2213438.5315 | 0 | 0 | 0 | 0 | 0 | 0 | 0 | 0 | 0 | 0 | 0 | 0 | 0 | -45315.1691 | 0 | 0 | 0 | 0 | 0 | 0 | 0 | 0 | 244739.2836 | 0 | 0 | 0 | 0 | -1365.9675 | 0 | 0 | 0 | 0 | 0 | 0
2016-02-21 16:00 | 0 | 0 | 0 | 0 | 0 | 685480.4236 | 387634 | 0 | 0 | 0 | 0 | 45315.1691 | 0 | 0 | 0 | 0 | 0 | 0 | 2465969.786 | 0 | 0 | 0 | 0 | 0 | 0 | 0 | 0 | 0 | 0 | 0 | 0 | 0 | 45315.1691 | 0 | 0 | 0 | 0 | 0 | 0 | 0 | 0 | 252531.2545 | 0 | 0 | 0 | 0 | 0 | 0 | 0 | 0 | 0 | 0 | 0
2016-02-21 17:00 | 0 | 0 | 0 | 0 | 0 | 686833.0248 | 389435 | 0 | 0 | 0 | 0 | 17114.0986 | 0 | 0 | 0 | 0 | 0 | 0 | 2791568.8813 | 0 | 0 | 0 | 0 | 0 | 0 | 0 | 0 | 0 | 0 | 0 | 0 | 0 | -28201.0706 | 0 | 0 | 0 | 0 | 0 | 0 | 0 | 0 | 325599.0953 | 0 | 0 | 0 | 0 | 0 | 0 | 0 | 0 | 0 | 0 | 0
2016-02-21 18:00 | 0 | 0 | 0 | 0 | 0 | 675502.5063 | 388620 | 0 | 0 | 0 | 0 | 62429.2677 | 0 | 0 | 0 | 0 | 0 | 0 | 3033136.2185 | 0 | 0 | 0 | 0 | 0 | 0 | 0 | 0 | 0 | 0 | 0 | 0 | 0 | 45315.1691 | 0 | 0 | 0 | 0 | 0 | 0 | 0 | 0 | 241567.3372 | 0 | 0 | 0 | 0 | 0 | 0 | 0 | 0 | 0 | 0 | 0
2016-02-21 19:00 | 0 | 0 | 0 | 0 | 0 | 667263.4591 | 386747 | 0 | 0 | 0 | 0 | 81596.7774 | 0 | 0 | 0 | 0 | 0 | 0 | 3294485.168 | 0 | 0 | 0 | 0 | 0 | 0 | 0 | 0 | 0 | 0 | 0 | 0 | 0 | 19167.5096 | 0 | 0 | 0 | 0 | 0 | 0 | 0 | 0 | 261348.9495 | 0 | 0 | 0 | 0 | 0 | 0 | 0 | 0 | 0 | 0 | 0
2016-02-21 20:00 | 0 | 0 | 0 | 0 | 0 | 675745.4871 | 386428 | 0 | 0 | 0 | 0 | 45315.1691 | 0 | 0 | 0 | 0 | 0 | 0 | 3620084.2633 | 0 | 0 | 0 | 0 | 0 | 0 | 0 | 0 | 0 | 0 | 0 | 0 | 0 | -36281.6082 | 0 | 0 | 0 | 0 | 0 | 0 | 0 | 0 | 325599.0953 | 0 | 0 | 0 | 0 | 0 | 0 | 0 | 0 | 0 | 0 | 0
2016-02-21 21:00 | 0 | 0 | 0 | 0 | 0 | 687744.5668 | 389231 | 0 | 0 | 0 | 0 | 90630.3383 | 0 | 0 | 0 | 0 | 0 | 0 | 3873282.661 | 0 | 0 | 0 | 0 | 0 | 0 | 0 | 0 | 0 | 0 | 0 | 0 | 0 | 45315.1691 | 0 | 0 | 0 | 0 | 0 | 0 | 0 | 0 | 253198.3977 | 0 | 0 | 0 | 0 | 0 | 0 | 0 | 0 | 0 | 0 | 0
2016-02-21 22:00 | 0 | 0 | 0 | 0 | 0 | 680151.2487 | 397837 | 0 | 0 | 0 | 0 | 45315.1691 | 0 | 0 | 0 | 0 | 0 | 0 | 4198881.7563 | 0 | 0 | 0 | 2030.3225 | 0 | 0 | 0 | 0 | 0 | 0 | 0 | 0 | 0 | -45315.1691 | 0 | 0 | 0 | 0 | 0 | 0 | 0 | 0 | 325599.0953 | 0 | 0 | 0 | 0 | 2030.3225 | 0 | 0 | 0 | 0 | 0 | 0
2016-02-21 23:00 | 0 | 0 | 0 | 0 | 0 | 502828.3065 | 412587 | 0 | 0 | 0 | 0 | 0 | 0 | 0 | 0 | 0 | 0 | 0 | 4278156.0417 | 0 | 0 | 0 | 58312.5128 | 0 | 0 | 0 | 0 | 0 | 0 | 0 | 0 | 0 | -45315.1691 | 0 | 0 | 0 | 0 | 0 | 0 | 0 | 0 | 79274.2854 | 0 | 0 | 0 | 0 | 56282.1903 | 0 | 0 | 0 | 0 | 0 | 0
2016-02-22 | 0 | 0 | 0 | 0 | 301132.0692 | 110504.5872 | 424634 | 0 | 0 | 0 | 0 | 45315.1691 | 0 | 0 | 0 | 0 | 0 | 0 | 4278156.0417 | 0 | 0 | 0 | 0 | 0 | 0 | 0 | 0 | 0 | 0 | 0 | 0 | 0 | 45315.1691 | 0 | 0 | 0 | 0 | 0 | 0 | 0 | 0 | 0 | 0 | 0 | 0 | 0 | -58312.5128 | 0 | 0 | 0 | 0 | 0 | 0
2016-02-22 01:00 | 0 | 0 | 0 | 0 | 353561.0409 | 47.8806 | 425052 | 0 | 0 | 0 | 0 | 0 | 0 | 0 | 0 | 0 | 0 | 0 | 4252028.1324 | 0 | 0 | 0 | 0 | 0 | 0 | 0 | 0 | 0 | 0 | 0 | 0 | 0 | -45315.1691 | 0 | 0 | 0 | 0 | 0 | 0 | 0 | 0 | 0 | 26127.9094 | 0 | 0 | 0 | 0 | 0 | 0 | 0 | 0 | 0 | 0
2016-02-22 02:00 | 0 | 0 | 0 | 0 | 173647.3042 | 0 | 417877 | 0 | 0 | 0 | 0 | 45315.1691 | 0 | 0 | 0 | 0 | 0 | 0 | 3962483.2674 | 0 | 0 | 0 | 0 | 0 | 0 | 0 | 0 | 0 | 0 | 0 | 0 | 0 | 45315.1691 | 0 | 0 | 0 | 0 | 0 | 0 | 0 | 0 | 0 | 289544.865 | 0 | 0 | 0 | 0 | 0 | 0 | 0 | 0 | 0 | 0
2016-02-22 03:00 | 0 | 0 | 0 | 0 | 350336.8551 | 0 | 403748 | 0 | 0 | 0 | 0 | 0 | 0 | 0 | 0 | 0 | 0 | 0 | 3954387.2916 | 0 | 0 | 0 | 0 | 0 | 0 | 0 | 0 | 0 | 0 | 0 | 0 | 0 | -45315.1691 | 0 | 0 | 0 | 0 | 0 | 0 | 0 | 0 | 0 | 8095.9758 | 0 | 0 | 0 | 0 | 0 | 0 | 0 | 0 | 0 | 0
2016-02-22 04:00 | 0 | 0 | 0 | 0 | 345503.1883 | 0 | 384325 | 0 | 0 | 0 | 0 | 45315.1691 | 0 | 0 | 0 | 0 | 0 | 0 | 3870250.3107 | 0 | 0 | 0 | 0 | 0 | 0 | 0 | 0 | 0 | 0 | 0 | 0 | 0 | 45315.1691 | 0 | 0 | 0 | 0 | 0 | 0 | 0 | 0 | 0 | 84136.9809 | 0 | 0 | 0 | 0 | 0 | 0 | 0 | 0 | 0 | 0
2016-02-22 05:00 | 0 | 0 | 0 | 0 | 31149.9659 | 0 | 366010 | 0 | 0 | 0 | 0 | 0 | 0 | 0 | 0 | 0 | 0 | 0 | 3580705.4458 | 0 | 0 | 0 | 0 | 0 | 0 | 0 | 0 | 0 | 0 | 0 | 0 | 0 | -45315.1691 | 0 | 0 | 0 | 0 | 0 | 0 | 0 | 0 | 0 | 289544.865 | 0 | 0 | 0 | 0 | 0 | 0 | 0 | 0 | 0 | 0
2016-02-22 06:00 | 0 | 0 | 0 | 0 | 333905.4797 | 0 | 353139 | 0 | 0 | 0 | 0 | 0 | 0 | 0 | 0 | 0 | 0 | 0 | 3561471.9254 | 0 | 0 | 0 | 0 | 0 | 0 | 0 | 0 | 0 | 0 | 0 | 0 | 0 | 0 | 0 | 0 | 0 | 0 | 0 | 0 | 0 | 0 | 0 | 19233.5203 | 0 | 0 | 0 | 0 | 0 | 0 | 0 | 0 | 0 | 0
2016-02-22 07:00 | 0 | 0 | 0 | 0 | 326196.3468 | 0 | 344882 | 0 | 0 | 0 | 0 | 45315.1691 | 0 | 0 | 0 | 0 | 0 | 0 | 3497471.1031 | 0 | 0 | 0 | 0 | 0 | 0 | 0 | 0 | 0 | 0 | 0 | 0 | 0 | 45315.1691 | 0 | 0 | 0 | 0 | 0 | 0 | 0 | 0 | 0 | 64000.8223 | 0 | 0 | 0 | 0 | 0 | 0 | 0 | 0 | 0 | 0
2016-02-22 08:00 | 0 | 0 | 0 | 0 | 6865.9659 | 0 | 341726 | 0 | 0 | 0 | 0 | 0 | 0 | 0 | 0 | 0 | 0 | 0 | 3207926.2381 | 0 | 0 | 0 | 0 | 0 | 0 | 0 | 0 | 0 | 0 | 0 | 0 | 0 | -45315.1691 | 0 | 0 | 0 | 0 | 0 | 0 | 0 | 0 | 0 | 289544.865 | 0 | 0 | 0 | 0 | 0 | 0 | 0 | 0 | 0 | 0
2016-02-22 09:00 | 0 | 0 | 0 | 0 | 293475.901 | 0 | 345837 | 0 | 0 | 0 | 0 | 0 | 0 | 0 | 0 | 0 | 0 | 0 | 3155565.1392 | 0 | 0 | 0 | 0 | 0 | 0 | 0 | 0 | 0 | 0 | 0 | 0 | 0 | 0 | 0 | 0 | 0 | 0 | 0 | 0 | 0 | 0 | 0 | 52361.099 | 0 | 0 | 0 | 0 | 0 | 0 | 0 | 0 | 0 | 0
2016-02-22 10:00 | 0 | 0 | 0 | 0 | 274361.0981 | 0 | 360995 | 0 | 0 | 0 | 0 | 45315.1691 | 0 | 0 | 0 | 0 | 0 | 0 | 3023616.0682 | 0 | 0 | 0 | 0 | 0 | 0 | 0 | 0 | 0 | 0 | 0 | 0 | 0 | 45315.1691 | 0 | 0 | 0 | 0 | 0 | 0 | 0 | 0 | 0 | 131949.071 | 0 | 0 | 0 | 0 | 0 | 0 | 0 | 0 | 0 | 0
2016-02-22 11:00 | 0 | 0 | 0 | 0 | 257396.8286 | 0 | 392795 | 0 | 0 | 0 | 0 | 0 | 0 | 0 | 0 | 0 | 0 | 0 | 2875220.5531 | 0 | 0 | 0 | 58312.5128 | 0 | 0 | 0 | 0 | 0 | 0 | 0 | 0 | 0 | -45315.1691 | 0 | 0 | 0 | 0 | 0 | 0 | 0 | 0 | 0 | 148395.515 | 0 | 0 | 0 | 58312.5128 | 0 | 0 | 0 | 0 | 0 | 0
2016-02-22 12:00 | 0 | 0 | 0 | 0 | 241753.2133 | 0 | 421725 | 0 | 0 | 0 | 0 | 45315.1691 | 0 | 0 | 0 | 0 | 0 | 0 | 2674586.2855 | 0 | 0 | 0 | 33659.8246 | 0 | 0 | 0 | 0 | 0 | 0 | 0 | 0 | 0 | 45315.1691 | 0 | 0 | 0 | 0 | 0 | 0 | 0 | 0 | 0 | 200634.2676 | 0 | 0 | 0 | -24652.6882 | 0 | 0 | 0 | 0 | 0 | 0
2016-02-22 13:00 | 0 | 0 | 0 | 0 | 206487.3372 | 3067.1142 | 434072 | 0 | 0 | 0 | 0 | 0 | 0 | 0 | 0 | 0 | 0 | 0 | 2437071.3933 | 0 | 0 | 0 | 91972.3374 | 0 | 0 | 0 | 0 | 0 | 0 | 0 | 0 | 0 | -45315.1691 | 0 | 0 | 0 | 0 | 0 | 0 | 0 | 0 | 0 | 237514.8922 | 0 | 0 | 0 | 58312.5128 | 0 | 0 | 0 | 0 | 0 | 0
2016-02-22 14:00 | 0 | 0 | 0 | 0 | 136461.7299 | 210709.2575 | 439407 | 0 | 0 | 0 | 0 | 0 | 0 | 0 | 0 | 0 | 0 | 0 | 2403147.8935 | 0 | 0 | 0 | 33659.8246 | 0 | 0 | 0 | 0 | 0 | 0 | 0 | 0 | 0 | 0 | 0 | 0 | 0 | 0 | 0 | 0 | 0 | 0 | 0 | 33923.4998 | 0 | 0 | 0 | -58312.5128 | 0 | 0 | 0 | 0 | 0 | 0
2016-02-22 15:00 | 0 | 0 | 0 | 0 | 0 | 568818.2223 | 442540 | 0 | 0 | 0 | 0 | 0 | 0 | 0 | 0 | 0 | 0 | 0 | 2529426.1157 | 0 | 0 | 0 | 33659.8246 | 0 | 0 | 0 | 0 | 0 | 0 | 0 | 0 | 0 | 0 | 0 | 0 | 0 | 0 | 0 | 0 | 0 | 0 | 126278.2223 | 0 | 0 | 0 | 0 | 0 | 0 | 0 | 0 | 0 | 0 | 0
2016-02-22 16:00 | 0 | 0 | 0 | 0 | 0 | 673471.2679 | 441350 | 0 | 0 | 0 | 0 | 45315.1691 | 0 | 0 | 0 | 0 | 0 | 0 | 2657919.7017 | 0 | 0 | 0 | 91972.3374 | 0 | 0 | 0 | 0 | 0 | 0 | 0 | 0 | 0 | 45315.1691 | 0 | 0 | 0 | 0 | 0 | 0 | 0 | 0 | 128493.586 | 0 | 0 | 0 | 0 | 58312.5128 | 0 | 0 | 0 | 0 | 0 | 0
2016-02-22 17:00 | 0 | 0 | 0 | 0 | 0 | 677263.3552 | 438115 | 0 | 0 | 0 | 0 | 90630.3383 | 0 | 0 | 0 | 0 | 0 | 0 | 2910065.4006 | 0 | 0 | 0 | 33659.8246 | 0 | 0 | 0 | 0 | 0 | 0 | 0 | 0 | 0 | 45315.1691 | 0 | 0 | 0 | 0 | 0 | 0 | 0 | 0 | 252145.6988 | 0 | 0 | 0 | 0 | -58312.5128 | 0 | 0 | 0 | 0 | 0 | 0
2016-02-22 18:00 | 0 | 0 | 0 | 0 | 0 | 659154.6008 | 435252 | 0 | 0 | 0 | 0 | 45315.1691 | 0 | 0 | 0 | 0 | 0 | 0 | 3154630.4823 | 0 | 0 | 0 | 58312.5128 | 0 | 0 | 0 | 0 | 0 | 0 | 0 | 0 | 0 | -45315.1691 | 0 | 0 | 0 | 0 | 0 | 0 | 0 | 0 | 244565.0817 | 0 | 0 | 0 | 0 | 24652.6882 | 0 | 0 | 0 | 0 | 0 | 0
2016-02-22 19:00 | 0 | 0 | 0 | 0 | 0 | 640046.2725 | 432459 | 0 | 0 | 0 | 0 | 90630.3383 | 0 | 0 | 0 | 0 | 0 | 0 | 3375215.0984 | 0 | 0 | 0 | 0 | 0 | 0 | 0 | 0 | 0 | 0 | 0 | 0 | 0 | 45315.1691 | 0 | 0 | 0 | 0 | 0 | 0 | 0 | 0 | 220584.6161 | 0 | 0 | 0 | 0 | -58312.5128 | 0 | 0 | 0 | 0 | 0 | 0
2016-02-22 20:00 | 0 | 0 | 0 | 0 | 0 | 632219.1708 | 429886 | 0 | 0 | 0 | 0 | 45315.1691 | 0 | 0 | 0 | 0 | 0 | 0 | 3622863.4384 | 0 | 0 | 0 | 0 | 0 | 0 | 0 | 0 | 0 | 0 | 0 | 0 | 0 | -45315.1691 | 0 | 0 | 0 | 0 | 0 | 0 | 0 | 0 | 247648.34 | 0 | 0 | 0 | 0 | 0 | 0 | 0 | 0 | 0 | 0 | 0
2016-02-22 21:00 | 0 | 0 | 0 | 0 | 0 | 614546.4644 | 431668 | 0 | 0 | 0 | 0 | 90630.3383 | 0 | 0 | 0 | 0 | 0 | 0 | 3760426.7336 | 0 | 0 | 0 | 0 | 0 | 0 | 0 | 0 | 0 | 0 | 0 | 0 | 0 | 45315.1691 | 0 | 0 | 0 | 0 | 0 | 0 | 0 | 0 | 137563.2952 | 0 | 0 | 0 | 0 | 0 | 0 | 0 | 0 | 0 | 0 | 0
2016-02-22 22:00 | 0 | 0 | 0 | 0 | 0 | 568114.3283 | 438908 | 0 | 0 | 0 | 0 | 135945.5074 | 0 | 0 | 0 | 0 | 0 | 0 | 3844317.8928 | 0 | 0 | 0 | 0 | 0 | 0 | 0 | 0 | 0 | 0 | 0 | 0 | 0 | 45315.1691 | 0 | 0 | 0 | 0 | 0 | 0 | 0 | 0 | 83891.1591 | 0 | 0 | 0 | 0 | 0 | 0 | 0 | 0 | 0 | 0 | 0
2016-02-22 23:00 | 0 | 0 | 0 | 0 | 0 | 424715.3687 | 455125 | 0 | 0 | 0 | 0 | 105535.8762 | 0 | 0 | 0 | 0 | 0 | 0 | 3844317.8928 | 0 | 0 | 0 | 0 | 0 | 0 | 0 | 0 | 0 | 0 | 0 | 0 | 0 | -30409.6313 | 0 | 0 | 0 | 0 | 0 | 0 | 0 | 0 | 0 | 0 | 0 | 0 | 0 | 0 | 0 | 0 | 0 | 0 | 0 | 0
2016-02-23 | 0 | 0 | 0 | 0 | 351560.9306 | 115600.6784 | 466325 | 0 | 0 | 0 | 0 | 106372.4851 | 0 | 0 | 0 | 0 | 0 | 0 | 3844317.8928 | 0 | 0 | 0 | 0 | 0 | 0 | 0 | 0 | 0 | 0 | 0 | 0 | 0 | 836.6089 | 0 | 0 | 0 | 0 | 0 | 0 | 0 | 0 | 0 | 0 | 0 | 0 | 0 | 0 | 0 | 0 | 0 | 0 | 0 | 0
2016-02-23 01:00 | 0 | 0 | 0 | 0 | 130396.3522 | 60.6137 | 465317 | 0 | 0 | 0 | 0 | 61057.316 | 0 | 0 | 0 | 0 | 0 | 0 | 3554773.0278 | 0 | 0 | 0 | 0 | 0 | 0 | 0 | 0 | 0 | 0 | 0 | 0 | 0 | -45315.1691 | 0 | 0 | 0 | 0 | 0 | 0 | 0 | 0 | 0 | 289544.865 | 0 | 0 | 0 | 0 | 0 | 0 | 0 | 0 | 0 | 0
2016-02-23 02:00 | 0 | 0 | 0 | 0 | 449245.3596 | 0 | 455231 | 0 | 0 | 0 | 0 | 106372.4851 | 0 | 0 | 0 | 0 | 0 | 0 | 3503472.2182 | 0 | 0 | 0 | 0 | 0 | 0 | 0 | 0 | 0 | 0 | 0 | 0 | 0 | 45315.1691 | 0 | 0 | 0 | 0 | 0 | 0 | 0 | 0 | 0 | 51300.8096 | 0 | 0 | 0 | 0 | 0 | 0 | 0 | 0 | 0 | 0
2016-02-23 03:00 | 0 | 0 | 0 | 0 | 101734.9659 | 0 | 436595 | 0 | 0 | 0 | 0 | 61057.316 | 0 | 0 | 0 | 0 | 0 | 0 | 3213927.3533 | 0 | 0 | 0 | 0 | 0 | 0 | 0 | 0 | 0 | 0 | 0 | 0 | 0 | -45315.1691 | 0 | 0 | 0 | 0 | 0 | 0 | 0 | 0 | 0 | 289544.865 | 0 | 0 | 0 | 0 | 0 | 0 | 0 | 0 | 0 | 0
2016-02-23 04:00 | 0 | 0 | 0 | 0 | 429194.3362 | 0 | 412301 | 0 | 0 | 0 | 0 | 106372.4851 | 0 | 0 | 0 | 0 | 0 | 0 | 3185505.5203 | 0 | 0 | 0 | 0 | 0 | 0 | 0 | 0 | 0 | 0 | 0 | 0 | 0 | 45315.1691 | 0 | 0 | 0 | 0 | 0 | 0 | 0 | 0 | 0 | 28421.8329 | 0 | 0 | 0 | 0 | 0 | 0 | 0 | 0 | 0 | 0
2016-02-23 05:00 | 0 | 0 | 0 | 0 | 56428.9659 | 0 | 391289 | 0 | 0 | 0 | 0 | 61057.316 | 0 | 0 | 0 | 0 | 0 | 0 | 2895960.6553 | 0 | 0 | 0 | 0 | 0 | 0 | 0 | 0 | 0 | 0 | 0 | 0 | 0 | -45315.1691 | 0 | 0 | 0 | 0 | 0 | 0 | 0 | 0 | 0 | 289544.865 | 0 | 0 | 0 | 0 | 0 | 0 | 0 | 0 | 0 | 0
2016-02-23 06:00 | 0 | 0 | 0 | 0 | 71185.9882 | 0 | 376473 | 0 | 0 | 0 | 0 | 45315.1691 | 0 | 0 | 0 | 0 | 0 | 0 | 2606415.7904 | 0 | 0 | 0 | 0 | 0 | 0 | 0 | 0 | 0 | 0 | 0 | 0 | 0 | -15742.1468 | 0 | 0 | 0 | 0 | 0 | 0 | 0 | 0 | 0 | 289544.865 | 0 | 0 | 0 | 0 | 0 | 0 | 0 | 0 | 0 | 0
2016-02-23 07:00 | 0 | 0 | 0 | 0 | 321605.8309 | 0 | 366921 | 0 | 0 | 0 | 0 | 0 | 0 | 0 | 0 | 0 | 0 | 0 | 2606415.7904 | 0 | 0 | 0 | 0 | 0 | 0 | 0 | 0 | 0 | 0 | 0 | 0 | 0 | -45315.1691 | 0 | 0 | 0 | 0 | 0 | 0 | 0 | 0 | 0 | 0 | 0 | 0 | 0 | 0 | 0 | 0 | 0 | 0 | 0 | 0
2016-02-23 08:00 | 0 | 0 | 0 | 0 | 117920.3042 | 0 | 362150 | 0 | 0 | 0 | 0 | 45315.1691 | 0 | 0 | 0 | 0 | 0 | 0 | 2316870.9254 | 0 | 0 | 0 | 0 | 0 | 0 | 0 | 0 | 0 | 0 | 0 | 0 | 0 | 45315.1691 | 0 | 0 | 0 | 0 | 0 | 0 | 0 | 0 | 0 | 289544.865 | 0 | 0 | 0 | 0 | 0 | 0 | 0 | 0 | 0 | 0
2016-02-23 09:00 | 0 | 0 | 0 | 0 | 318920.8309 | 0 | 364236 | 0 | 0 | 0 | 0 | 0 | 0 | 0 | 0 | 0 | 0 | 0 | 2316870.9254 | 0 | 0 | 0 | 0 | 0 | 0 | 0 | 0 | 0 | 0 | 0 | 0 | 0 | -45315.1691 | 0 | 0 | 0 | 0 | 0 | 0 | 0 | 0 | 0 | 0 | 0 | 0 | 0 | 0 | 0 | 0 | 0 | 0 | 0 | 0
2016-02-23 10:00 | 0 | 0 | 0 | 0 | 133212.3042 | 0 | 377442 | 0 | 0 | 0 | 0 | 45315.1691 | 0 | 0 | 0 | 0 | 0 | 0 | 2027326.0604 | 0 | 0 | 0 | 0 | 0 | 0 | 0 | 0 | 0 | 0 | 0 | 0 | 0 | 45315.1691 | 0 | 0 | 0 | 0 | 0 | 0 | 0 | 0 | 0 | 289544.865 | 0 | 0 | 0 | 0 | 0 | 0 | 0 | 0 | 0 | 0
2016-02-23 11:00 | 0 | 0 | 0 | 0 | 364206.8309 | 0 | 409522 | 0 | 0 | 0 | 0 | 0 | 0 | 0 | 0 | 0 | 0 | 0 | 2027326.0604 | 0 | 0 | 0 | 0 | 0 | 0 | 0 | 0 | 0 | 0 | 0 | 0 | 0 | -45315.1691 | 0 | 0 | 0 | 0 | 0 | 0 | 0 | 0 | 0 | 0 | 0 | 0 | 0 | 0 | 0 | 0 | 0 | 0 | 0 | 0
2016-02-23 12:00 | 0 | 0 | 0 | 0 | 419999.6481 | 0 | 437217 | 0 | 0 | 0 | 0 | 45315.1691 | 0 | 0 | 0 | 0 | 0 | 0 | 1964793.5394 | 0 | 0 | 0 | 0 | 0 | 0 | 0 | 0 | 0 | 0 | 0 | 0 | 0 | 45315.1691 | 0 | 0 | 0 | 0 | 0 | 0 | 0 | 0 | 0 | 62532.521 | 0 | 0 | 0 | 0 | 0 | 0 | 0 | 0 | 0 | 0
2016-02-23 13:00 | 0 | 0 | 0 | 0 | 111183.9946 | 2745.9713 | 448790 | 0 | 0 | 0 | 0 | 0 | 0 | 0 | 0 | 0 | 0 | 0 | 1675248.6744 | 0 | 0 | 0 | 0 | 0 | 0 | 0 | 0 | 0 | 0 | 0 | 0 | 0 | -45315.1691 | 0 | 0 | 0 | 0 | 0 | 0 | 0 | 0 | 0 | 289544.865 | 0 | 0 | 0 | 0 | 0 | 0 | 0 | 0 | 0 | 0
2016-02-23 14:00 | 0 | 0 | 0 | 0 | 268098.755 | 186983.245 | 455082 | 0 | 0 | 0 | 0 | 0 | 0 | 0 | 0 | 0 | 0 | 0 | 1675248.6744 | 0 | 0 | 0 | 0 | 0 | 0 | 0 | 0 | 0 | 0 | 0 | 0 | 0 | 0 | 0 | 0 | 0 | 0 | 0 | 0 | 0 | 0 | 0 | 0 | 0 | 0 | 0 | 0 | 0 | 0 | 0 | 0 | 0 | 0
2016-02-23 15:00 | 0 | 0 | 0 | 0 | 0 | 575223.0202 | 459144 | 0 | 0 | 0 | 0 | 45315.1691 | 0 | 0 | 0 | 0 | 0 | 0 | 1712352.7009 | 0 | 0 | 0 | 33659.8246 | 0 | 0 | 0 | 0 | 0 | 0 | 0 | 0 | 0 | 45315.1691 | 0 | 0 | 0 | 0 | 0 | 0 | 0 | 0 | 37104.0265 | 0 | 0 | 0 | 0 | 33659.8246 | 0 | 0 | 0 | 0 | 0 | 0
2016-02-23 16:00 | 0 | 0 | 0 | 0 | 0 | 669583.7573 | 458114 | 0 | 0 | 0 | 0 | 90630.3383 | 0 | 0 | 0 | 0 | 0 | 0 | 1820194.7763 | 0 | 0 | 0 | 91972.3374 | 0 | 0 | 0 | 0 | 0 | 0 | 0 | 0 | 0 | 45315.1691 | 0 | 0 | 0 | 0 | 0 | 0 | 0 | 0 | 107842.0754 | 0 | 0 | 0 | 0 | 58312.5128 | 0 | 0 | 0 | 0 | 0 | 0
2016-02-23 17:00 | 0 | 0 | 0 | 0 | 0 | 689605.2967 | 455547 | 0 | 0 | 0 | 0 | 57402.0524 | 0 | 0 | 0 | 0 | 0 | 0 | 2145793.8716 | 0 | 0 | 0 | 33659.8246 | 0 | 0 | 0 | 0 | 0 | 0 | 0 | 0 | 0 | -33228.2858 | 0 | 0 | 0 | 0 | 0 | 0 | 0 | 0 | 325599.0953 | 0 | 0 | 0 | 0 | -58312.5128 | 0 | 0 | 0 | 0 | 0 | 0
2016-02-23 18:00 | 0 | 0 | 0 | 0 | 0 | 684545.9315 | 453357 | 0 | 0 | 0 | 0 | 12086.8833 | 0 | 0 | 0 | 0 | 0 | 0 | 2455957.7969 | 0 | 0 | 0 | 0 | 0 | 0 | 0 | 0 | 0 | 0 | 0 | 0 | 0 | -45315.1691 | 0 | 0 | 0 | 0 | 0 | 0 | 0 | 0 | 310163.9252 | 0 | 0 | 0 | 0 | -33659.8246 | 0 | 0 | 0 | 0 | 0 | 0
2016-02-23 19:00 | 0 | 0 | 0 | 0 | 0 | 673014.3725 | 450352 | 0 | 0 | 0 | 0 | 57402.0524 | 0 | 0 | 0 | 0 | 0 | 0 | 2633305.0002 | 0 | 0 | 0 | 0 | 0 | 0 | 0 | 0 | 0 | 0 | 0 | 0 | 0 | 45315.1691 | 0 | 0 | 0 | 0 | 0 | 0 | 0 | 0 | 177347.2034 | 0 | 0 | 0 | 0 | 0 | 0 | 0 | 0 | 0 | 0 | 0
2016-02-23 20:00 | 0 | 0 | 0 | 0 | 0 | 675680.0738 | 448235 | 0 | 0 | 0 | 0 | 12086.8833 | 0 | 0 | 0 | 0 | 0 | 0 | 2906065.2432 | 0 | 0 | 0 | 0 | 0 | 0 | 0 | 0 | 0 | 0 | 0 | 0 | 0 | -45315.1691 | 0 | 0 | 0 | 0 | 0 | 0 | 0 | 0 | 272760.243 | 0 | 0 | 0 | 0 | 0 | 0 | 0 | 0 | 0 | 0 | 0
2016-02-23 21:00 | 0 | 0 | 0 | 0 | 146248.8466 | 674865.4178 | 450200 | 0 | 0 | 0 | 0 | 57402.0524 | 0 | 0 | 0 | 0 | 0 | 0 | 3231664.3385 | 0 | 0 | 0 | 0 | 0 | 0 | 0 | 0 | 0 | 0 | 0 | 0 | 0 | 45315.1691 | 0 | 0 | 0 | 0 | 0 | 0 | 0 | 0 | 325599.0953 | 0 | 0 | 0 | 0 | 0 | 0 | 0 | 0 | 0 | 0 | 0
2016-02-23 22:00 | 0 | 0 | 0 | 0 | 0 | 636245.9424 | 457914 | 0 | 0 | 0 | 0 | 102717.2216 | 0 | 0 | 0 | 0 | 0 | 0 | 3364681.1118 | 0 | 0 | 0 | 0 | 0 | 0 | 0 | 0 | 0 | 0 | 0 | 0 | 0 | 45315.1691 | 0 | 0 | 0 | 0 | 0 | 0 | 0 | 0 | 133016.7732 | 0 | 0 | 0 | 0 | 0 | 0 | 0 | 0 | 0 | 0 | 0
2016-02-23 23:00 | 0 | 0 | 0 | 0 | 0 | 454579.2729 | 470990 | 0 | 0 | 0 | 0 | 57402.0524 | 0 | 0 | 0 | 0 | 0 | 0 | 3393585.5538 | 0 | 0 | 0 | 0 | 0 | 0 | 0 | 0 | 0 | 0 | 0 | 0 | 0 | -45315.1691 | 0 | 0 | 0 | 0 | 0 | 0 | 0 | 0 | 28904.442 | 0 | 0 | 0 | 0 | 0 | 0 | 0 | 0 | 0 | 0 | 0
2016-02-24 | 0 | 0 | 0 | 0 | 76403.1065 | 101970.1452 | 480005 | 0 | 0 | 0 | 0 | 45315.1691 | 0 | 0 | 0 | 0 | 0 | 0 | 3104040.6888 | 0 | 0 | 0 | 0 | 0 | 0 | 0 | 0 | 0 | 0 | 0 | 0 | 0 | -12086.8833 | 0 | 0 | 0 | 0 | 0 | 0 | 0 | 0 | 0 | 289544.865 | 0 | 0 | 0 | 0 | 0 | 0 | 0 | 0 | 0 | 0
2016-02-24 01:00 | 0 | 0 | 0 | 0 | 432651.0591 | 59.7718 | 478026 | 0 | 0 | 0 | 0 | 0 | 0 | 0 | 0 | 0 | 0 | 0 | 3104040.6888 | 0 | 0 | 0 | 0 | 0 | 0 | 0 | 0 | 0 | 0 | 0 | 0 | 0 | -45315.1691 | 0 | 0 | 0 | 0 | 0 | 0 | 0 | 0 | 0 | 0 | 0 | 0 | 0 | 0 | 0 | 0 | 0 | 0 | 0 | 0
2016-02-24 02:00 | 0 | 0 | 0 | 0 | 222947.3042 | 0 | 467177 | 0 | 0 | 0 | 0 | 45315.1691 | 0 | 0 | 0 | 0 | 0 | 0 | 2814495.8238 | 0 | 0 | 0 | 0 | 0 | 0 | 0 | 0 | 0 | 0 | 0 | 0 | 0 | 45315.1691 | 0 | 0 | 0 | 0 | 0 | 0 | 0 | 0 | 0 | 289544.865 | 0 | 0 | 0 | 0 | 0 | 0 | 0 | 0 | 0 | 0
2016-02-24 03:00 | 0 | 0 | 0 | 0 | 111678.9659 | 0 | 446539 | 0 | 0 | 0 | 0 | 0 | 0 | 0 | 0 | 0 | 0 | 0 | 2524950.9589 | 0 | 0 | 0 | 0 | 0 | 0 | 0 | 0 | 0 | 0 | 0 | 0 | 0 | -45315.1691 | 0 | 0 | 0 | 0 | 0 | 0 | 0 | 0 | 0 | 289544.865 | 0 | 0 | 0 | 0 | 0 | 0 | 0 | 0 | 0 | 0
2016-02-24 04:00 | 0 | 0 | 0 | 0 | 467685.1691 | 0 | 422370 | 0 | 0 | 0 | 0 | 45315.1691 | 0 | 0 | 0 | 0 | 0 | 0 | 2524950.9589 | 0 | 0 | 0 | 0 | 0 | 0 | 0 | 0 | 0 | 0 | 0 | 0 | 0 | 45315.1691 | 0 | 0 | 0 | 0 | 0 | 0 | 0 | 0 | 0 | 0 | 0 | 0 | 0 | 0 | 0 | 0 | 0 | 0 | 0 | 0
2016-02-24 05:00 | 0 | 0 | 0 | 0 | 66009.9659 | 0 | 400870 | 0 | 0 | 0 | 0 | 0 | 0 | 0 | 0 | 0 | 0 | 0 | 2235406.0939 | 0 | 0 | 0 | 0 | 0 | 0 | 0 | 0 | 0 | 0 | 0 | 0 | 0 | -45315.1691 | 0 | 0 | 0 | 0 | 0 | 0 | 0 | 0 | 0 | 289544.865 | 0 | 0 | 0 | 0 | 0 | 0 | 0 | 0 | 0 | 0
2016-02-24 06:00 | 0 | 0 | 0 | 0 | 431187.1691 | 0 | 385872 | 0 | 0 | 0 | 0 | 45315.1691 | 0 | 0 | 0 | 0 | 0 | 0 | 2235406.0939 | 0 | 0 | 0 | 0 | 0 | 0 | 0 | 0 | 0 | 0 | 0 | 0 | 0 | 45315.1691 | 0 | 0 | 0 | 0 | 0 | 0 | 0 | 0 | 0 | 0 | 0 | 0 | 0 | 0 | 0 | 0 | 0 | 0 | 0 | 0
2016-02-24 07:00 | 0 | 0 | 0 | 0 | 331219.8309 | 0 | 376535 | 0 | 0 | 0 | 0 | 0 | 0 | 0 | 0 | 0 | 0 | 0 | 2235406.0939 | 0 | 0 | 0 | 0 | 0 | 0 | 0 | 0 | 0 | 0 | 0 | 0 | 0 | -45315.1691 | 0 | 0 | 0 | 0 | 0 | 0 | 0 | 0 | 0 | 0 | 0 | 0 | 0 | 0 | 0 | 0 | 0 | 0 | 0 | 0
2016-02-24 08:00 | 0 | 0 | 0 | 0 | 127407.3042 | 0 | 371637 | 0 | 0 | 0 | 0 | 45315.1691 | 0 | 0 | 0 | 0 | 0 | 0 | 1945861.2289 | 0 | 0 | 0 | 0 | 0 | 0 | 0 | 0 | 0 | 0 | 0 | 0 | 0 | 45315.1691 | 0 | 0 | 0 | 0 | 0 | 0 | 0 | 0 | 0 | 289544.865 | 0 | 0 | 0 | 0 | 0 | 0 | 0 | 0 | 0 | 0
2016-02-24 09:00 | 0 | 0 | 0 | 0 | 38226.9659 | 0 | 373087 | 0 | 0 | 0 | 0 | 0 | 0 | 0 | 0 | 0 | 0 | 0 | 1656316.364 | 0 | 0 | 0 | 0 | 0 | 0 | 0 | 0 | 0 | 0 | 0 | 0 | 0 | -45315.1691 | 0 | 0 | 0 | 0 | 0 | 0 | 0 | 0 | 0 | 289544.865 | 0 | 0 | 0 | 0 | 0 | 0 | 0 | 0 | 0 | 0
2016-02-24 10:00 | 0 | 0 | 0 | 0 | 431166.1691 | 0 | 385851 | 0 | 0 | 0 | 0 | 45315.1691 | 0 | 0 | 0 | 0 | 0 | 0 | 1656316.364 | 0 | 0 | 0 | 0 | 0 | 0 | 0 | 0 | 0 | 0 | 0 | 0 | 0 | 45315.1691 | 0 | 0 | 0 | 0 | 0 | 0 | 0 | 0 | 0 | 0 | 0 | 0 | 0 | 0 | 0 | 0 | 0 | 0 | 0 | 0
2016-02-24 11:00 | 0 | 0 | 0 | 0 | 82342.9659 | 0 | 417203 | 0 | 0 | 0 | 0 | 0 | 0 | 0 | 0 | 0 | 0 | 0 | 1366771.499 | 0 | 0 | 0 | 0 | 0 | 0 | 0 | 0 | 0 | 0 | 0 | 0 | 0 | -45315.1691 | 0 | 0 | 0 | 0 | 0 | 0 | 0 | 0 | 0 | 289544.865 | 0 | 0 | 0 | 0 | 0 | 0 | 0 | 0 | 0 | 0
2016-02-24 12:00 | 0 | 0 | 0 | 0 | 492312.1691 | 0 | 446997 | 0 | 0 | 0 | 0 | 45315.1691 | 0 | 0 | 0 | 0 | 0 | 0 | 1366771.499 | 0 | 0 | 0 | 0 | 0 | 0 | 0 | 0 | 0 | 0 | 0 | 0 | 0 | 45315.1691 | 0 | 0 | 0 | 0 | 0 | 0 | 0 | 0 | 0 | 0 | 0 | 0 | 0 | 0 | 0 | 0 | 0 | 0 | 0 | 0
2016-02-24 13:00 | 0 | 0 | 0 | 0 | 408440.0426 | 4760.7882 | 458516 | 0 | 0 | 0 | 0 | 0 | 0 | 0 | 0 | 0 | 0 | 0 | 1366771.499 | 0 | 0 | 0 | 0 | 0 | 0 | 0 | 0 | 0 | 0 | 0 | 0 | 0 | -45315.1691 | 0 | 0 | 0 | 0 | 0 | 0 | 0 | 0 | 0 | 0 | 0 | 0 | 0 | 0 | 0 | 0 | 0 | 0 | 0 | 0
2016-02-24 14:00 | 0 | 0 | 0 | 0 | 142602.492 | 320565.508 | 463168 | 0 | 0 | 0 | 0 | 0 | 0 | 0 | 0 | 0 | 0 | 0 | 1366771.499 | 0 | 0 | 0 | 0 | 0 | 0 | 0 | 0 | 0 | 0 | 0 | 0 | 0 | 0 | 0 | 0 | 0 | 0 | 0 | 0 | 0 | 0 | 0 | 0 | 0 | 0 | 0 | 0 | 0 | 0 | 0 | 0 | 0 | 0
2016-02-24 15:00 | 0 | 0 | 0 | 0 | 0 | 736219.5768 | 466375 | 0 | 0 | 0 | 0 | 0 | 0 | 0 | 0 | 0 | 0 | 0 | 1636616.0758 | 0 | 0 | 0 | 0 | 0 | 0 | 0 | 0 | 0 | 0 | 0 | 0 | 0 | 0 | 0 | 0 | 0 | 0 | 0 | 0 | 0 | 0 | 269844.5768 | 0 | 0 | 0 | 0 | 0 | 0 | 0 | 0 | 0 | 0 | 0
2016-02-24 16:00 | 0 | 0 | 0 | 0 | 0 | 810876.5995 | 465391 | 0 | 0 | 0 | 0 | 0 | 0 | 0 | 0 | 0 | 0 | 0 | 1962215.1712 | 0 | 0 | 0 | 19886.5042 | 0 | 0 | 0 | 0 | 0 | 0 | 0 | 0 | 0 | 0 | 0 | 0 | 0 | 0 | 0 | 0 | 0 | 0 | 325599.0953 | 0 | 0 | 0 | 0 | 19886.5042 | 0 | 0 | 0 | 0 | 0 | 0
2016-02-24 17:00 | 0 | 0 | 0 | 0 | 0 | 806327.956 | 460966 | 0 | 0 | 0 | 0 | 45315.1691 | 0 | 0 | 0 | 0 | 0 | 0 | 2238964.8321 | 0 | 0 | 0 | 43183.6301 | 0 | 0 | 0 | 0 | 0 | 0 | 0 | 0 | 0 | 45315.1691 | 0 | 0 | 0 | 0 | 0 | 0 | 0 | 0 | 276749.661 | 0 | 0 | 0 | 0 | 23297.1259 | 0 | 0 | 0 | 0 | 0 | 0
2016-02-24 18:00 | 0 | 0 | 0 | 0 | 0 | 784234.6344 | 456504 | 0 | 0 | 0 | 0 | 90630.3383 | 0 | 0 | 0 | 0 | 0 | 0 | 2564563.9275 | 0 | 0 | 0 | 0 | 0 | 0 | 0 | 0 | 0 | 0 | 0 | 0 | 0 | 45315.1691 | 0 | 0 | 0 | 0 | 0 | 0 | 0 | 0 | 325599.0953 | 0 | 0 | 0 | 0 | -43183.6301 | 0 | 0 | 0 | 0 | 0 | 0
2016-02-24 19:00 | 0 | 0 | 0 | 0 | 0 | 771172.6374 | 451870 | 0 | 0 | 0 | 0 | 84333.8803 | 0 | 0 | 0 | 0 | 0 | 0 | 2890163.0228 | 0 | 0 | 0 | 0 | 0 | 0 | 0 | 0 | 0 | 0 | 0 | 0 | 0 | -6296.458 | 0 | 0 | 0 | 0 | 0 | 0 | 0 | 0 | 325599.0953 | 0 | 0 | 0 | 0 | 0 | 0 | 0 | 0 | 0 | 0 | 0
2016-02-24 20:00 | 0 | 0 | 0 | 0 | 42688.9063 | 779552.3461 | 447422 | 0 | 0 | 0 | 0 | 75241.5246 | 0 | 0 | 0 | 0 | 0 | 0 | 3215762.1181 | 0 | 0 | 0 | 58312.5128 | 0 | 0 | 0 | 0 | 0 | 0 | 0 | 0 | 0 | -9092.3557 | 0 | 0 | 0 | 0 | 0 | 0 | 0 | 0 | 325599.0953 | 0 | 0 | 0 | 0 | 58312.5128 | 0 | 0 | 0 | 0 | 0 | 0
2016-02-24 21:00 | 0 | 0 | 0 | 0 | 0 | 788243.3134 | 447402 | 0 | 0 | 0 | 0 | 120556.6937 | 0 | 0 | 0 | 0 | 0 | 0 | 3511288.2624 | 0 | 0 | 0 | 58312.5128 | 0 | 0 | 0 | 0 | 0 | 0 | 0 | 0 | 0 | 45315.1691 | 0 | 0 | 0 | 0 | 0 | 0 | 0 | 0 | 295526.1443 | 0 | 0 | 0 | 0 | 0 | 0 | 0 | 0 | 0 | 0 | 0
2016-02-24 22:00 | 0 | 0 | 0 | 0 | 0 | 753849.0392 | 453275 | 0 | 0 | 0 | 0 | 153844.1504 | 0 | 0 | 0 | 0 | 0 | 0 | 3836887.3577 | 0 | 0 | 0 | 0 | 0 | 0 | 0 | 0 | 0 | 0 | 0 | 0 | 0 | 33287.4567 | 0 | 0 | 0 | 0 | 0 | 0 | 0 | 0 | 325599.0953 | 0 | 0 | 0 | 0 | -58312.5128 | 0 | 0 | 0 | 0 | 0 | 0
2016-02-24 23:00 | 0 | 0 | 0 | 0 | 0 | 529932.4908 | 464896 | 0 | 0 | 0 | 0 | 108528.9813 | 0 | 0 | 0 | 0 | 0 | 0 | 3888926.5049 | 0 | 0 | 0 | 58312.5128 | 0 | 0 | 0 | 0 | 0 | 0 | 0 | 0 | 0 | -45315.1691 | 0 | 0 | 0 | 0 | 0 | 0 | 0 | 0 | 52039.1471 | 0 | 0 | 0 | 0 | 58312.5128 | 0 | 0 | 0 | 0 | 0 | 0
2016-02-25 | 0 | 0 | 0 | 0 | 0 | 122337.1277 | 474305 | 0 | 0 | 0 | 0 | 104418.4868 | 0 | 0 | 0 | 0 | 0 | 0 | 3599381.6399 | 0 | 0 | 0 | 0 | 0 | 0 | 0 | 0 | 0 | 0 | 0 | 0 | 0 | -4110.4945 | 0 | 0 | 0 | 0 | 0 | 0 | 0 | 0 | 0 | 289544.865 | 0 | 0 | 0 | -58312.5128 | 0 | 0 | 0 | 0 | 0 | 0
2016-02-25 01:00 | 0 | 0 | 0 | 0 | 428404.1202 | 88.7106 | 473808 | 0 | 0 | 0 | 0 | 59103.3176 | 0 | 0 | 0 | 0 | 0 | 0 | 3599381.6399 | 0 | 0 | 0 | 0 | 0 | 0 | 0 | 0 | 0 | 0 | 0 | 0 | 0 | -45315.1691 | 0 | 0 | 0 | 0 | 0 | 0 | 0 | 0 | 0 | 0 | 0 | 0 | 0 | 0 | 0 | 0 | 0 | 0 | 0 | 0
2016-02-25 02:00 | 0 | 0 | 0 | 0 | 161647.9865 | 0 | 464981 | 0 | 0 | 0 | 0 | 45315.1691 | 0 | 0 | 0 | 0 | 0 | 0 | 3309836.7749 | 0 | 0 | 0 | 0 | 0 | 0 | 0 | 0 | 0 | 0 | 0 | 0 | 0 | -13788.1485 | 0 | 0 | 0 | 0 | 0 | 0 | 0 | 0 | 0 | 289544.865 | 0 | 0 | 0 | 0 | 0 | 0 | 0 | 0 | 0 | 0
2016-02-25 03:00 | 0 | 0 | 0 | 0 | 112144.9659 | 0 | 447005 | 0 | 0 | 0 | 0 | 0 | 0 | 0 | 0 | 0 | 0 | 0 | 3020291.91 | 0 | 0 | 0 | 0 | 0 | 0 | 0 | 0 | 0 | 0 | 0 | 0 | 0 | -45315.1691 | 0 | 0 | 0 | 0 | 0 | 0 | 0 | 0 | 0 | 289544.865 | 0 | 0 | 0 | 0 | 0 | 0 | 0 | 0 | 0 | 0
2016-02-25 04:00 | 0 | 0 | 0 | 0 | 469093.1691 | 0 | 423778 | 0 | 0 | 0 | 0 | 45315.1691 | 0 | 0 | 0 | 0 | 0 | 0 | 3020291.91 | 0 | 0 | 0 | 0 | 0 | 0 | 0 | 0 | 0 | 0 | 0 | 0 | 0 | 45315.1691 | 0 | 0 | 0 | 0 | 0 | 0 | 0 | 0 | 0 | 0 | 0 | 0 | 0 | 0 | 0 | 0 | 0 | 0 | 0 | 0
2016-02-25 05:00 | 0 | 0 | 0 | 0 | 69011.9659 | 0 | 403872 | 0 | 0 | 0 | 0 | 0 | 0 | 0 | 0 | 0 | 0 | 0 | 2730747.045 | 0 | 0 | 0 | 0 | 0 | 0 | 0 | 0 | 0 | 0 | 0 | 0 | 0 | -45315.1691 | 0 | 0 | 0 | 0 | 0 | 0 | 0 | 0 | 0 | 289544.865 | 0 | 0 | 0 | 0 | 0 | 0 | 0 | 0 | 0 | 0
2016-02-25 06:00 | 0 | 0 | 0 | 0 | 146446.3042 | 0 | 390676 | 0 | 0 | 0 | 0 | 45315.1691 | 0 | 0 | 0 | 0 | 0 | 0 | 2441202.18 | 0 | 0 | 0 | 0 | 0 | 0 | 0 | 0 | 0 | 0 | 0 | 0 | 0 | 45315.1691 | 0 | 0 | 0 | 0 | 0 | 0 | 0 | 0 | 0 | 289544.865 | 0 | 0 | 0 | 0 | 0 | 0 | 0 | 0 | 0 | 0
2016-02-25 07:00 | 0 | 0 | 0 | 0 | 336889.8309 | 0 | 382205 | 0 | 0 | 0 | 0 | 0 | 0 | 0 | 0 | 0 | 0 | 0 | 2441202.18 | 0 | 0 | 0 | 0 | 0 | 0 | 0 | 0 | 0 | 0 | 0 | 0 | 0 | -45315.1691 | 0 | 0 | 0 | 0 | 0 | 0 | 0 | 0 | 0 | 0 | 0 | 0 | 0 | 0 | 0 | 0 | 0 | 0 | 0 | 0
2016-02-25 08:00 | 0 | 0 | 0 | 0 | 134744.3042 | 0 | 378974 | 0 | 0 | 0 | 0 | 45315.1691 | 0 | 0 | 0 | 0 | 0 | 0 | 2151657.3151 | 0 | 0 | 0 | 0 | 0 | 0 | 0 | 0 | 0 | 0 | 0 | 0 | 0 | 45315.1691 | 0 | 0 | 0 | 0 | 0 | 0 | 0 | 0 | 0 | 289544.865 | 0 | 0 | 0 | 0 | 0 | 0 | 0 | 0 | 0 | 0
2016-02-25 09:00 | 0 | 0 | 0 | 0 | 47927.9659 | 0 | 382788 | 0 | 0 | 0 | 0 | 0 | 0 | 0 | 0 | 0 | 0 | 0 | 1862112.4501 | 0 | 0 | 0 | 0 | 0 | 0 | 0 | 0 | 0 | 0 | 0 | 0 | 0 | -45315.1691 | 0 | 0 | 0 | 0 | 0 | 0 | 0 | 0 | 0 | 289544.865 | 0 | 0 | 0 | 0 | 0 | 0 | 0 | 0 | 0 | 0
2016-02-25 10:00 | 0 | 0 | 0 | 0 | 442928.1691 | 0 | 397613 | 0 | 0 | 0 | 0 | 45315.1691 | 0 | 0 | 0 | 0 | 0 | 0 | 1862112.4501 | 0 | 0 | 0 | 0 | 0 | 0 | 0 | 0 | 0 | 0 | 0 | 0 | 0 | 45315.1691 | 0 | 0 | 0 | 0 | 0 | 0 | 0 | 0 | 0 | 0 | 0 | 0 | 0 | 0 | 0 | 0 | 0 | 0 | 0 | 0
2016-02-25 11:00 | 0 | 0 | 0 | 0 | 95873.9659 | 0 | 430734 | 0 | 0 | 0 | 0 | 0 | 0 | 0 | 0 | 0 | 0 | 0 | 1572567.5851 | 0 | 0 | 0 | 0 | 0 | 0 | 0 | 0 | 0 | 0 | 0 | 0 | 0 | -45315.1691 | 0 | 0 | 0 | 0 | 0 | 0 | 0 | 0 | 0 | 289544.865 | 0 | 0 | 0 | 0 | 0 | 0 | 0 | 0 | 0 | 0
2016-02-25 12:00 | 0 | 0 | 0 | 0 | 467915.509 | 0 | 460048 | 0 | 0 | 0 | 0 | 45315.1691 | 0 | 0 | 0 | 0 | 0 | 0 | 1535119.925 | 0 | 0 | 0 | 0 | 0 | 0 | 0 | 0 | 0 | 0 | 0 | 0 | 0 | 45315.1691 | 0 | 0 | 0 | 0 | 0 | 0 | 0 | 0 | 0 | 37447.6602 | 0 | 0 | 0 | 0 | 0 | 0 | 0 | 0 | 0 | 0
2016-02-25 13:00 | 0 | 0 | 0 | 0 | 400622.0169 | 5090.5307 | 469454 | 0 | 0 | 0 | 0 | 0 | 0 | 0 | 0 | 0 | 0 | 0 | 1516693.6417 | 0 | 0 | 0 | 0 | 0 | 0 | 0 | 0 | 0 | 0 | 0 | 0 | 0 | -45315.1691 | 0 | 0 | 0 | 0 | 0 | 0 | 0 | 0 | 0 | 18426.2832 | 0 | 0 | 0 | 0 | 0 | 0 | 0 | 0 | 0 | 0
2016-02-25 14:00 | 0 | 0 | 0 | 0 | 0 | 317278.5956 | 469941 | 0 | 0 | 0 | 0 | 0 | 0 | 0 | 0 | 0 | 0 | 0 | 1364031.2373 | 0 | 0 | 0 | 0 | 0 | 0 | 0 | 0 | 0 | 0 | 0 | 0 | 0 | 0 | 0 | 0 | 0 | 0 | 0 | 0 | 0 | 0 | 0 | 152662.4044 | 0 | 0 | 0 | 0 | 0 | 0 | 0 | 0 | 0 | 0
2016-02-25 15:00 | 0 | 0 | 0 | 0 | 10787.1139 | 784006.7302 | 468999 | 0 | 0 | 0 | 0 | 0 | 0 | 0 | 0 | 0 | 0 | 0 | 1689630.3327 | 0 | 0 | 0 | 195.7487 | 0 | 0 | 0 | 0 | 0 | 0 | 0 | 0 | 0 | 0 | 0 | 0 | 0 | 0 | 0 | 0 | 0 | 0 | 325599.0953 | 0 | 0 | 0 | 0 | 195.7487 | 0 | 0 | 0 | 0 | 0 | 0
2016-02-25 16:00 | 0 | 0 | 0 | 0 | 0 | 834782.5157 | 464064 | 0 | 0 | 0 | 0 | 45315.1691 | 0 | 0 | 0 | 0 | 0 | 0 | 2015229.428 | 0 | 0 | 0 | 0 | 0 | 0 | 0 | 0 | 0 | 0 | 0 | 0 | 0 | 45315.1691 | 0 | 0 | 0 | 0 | 0 | 0 | 0 | 0 | 325599.0953 | 0 | 0 | 0 | 0 | -195.7487 | 0 | 0 | 0 | 0 | 0 | 0
2016-02-25 17:00 | 0 | 0 | 0 | 0 | 0 | 808945.4095 | 457790 | 0 | 0 | 0 | 0 | 65223.7168 | 0 | 0 | 0 | 0 | 0 | 0 | 2304833.0934 | 0 | 0 | 0 | 41643.1964 | 0 | 0 | 0 | 0 | 0 | 0 | 0 | 0 | 0 | 19908.5476 | 0 | 0 | 0 | 0 | 0 | 0 | 0 | 0 | 289603.6655 | 0 | 0 | 0 | 0 | 41643.1964 | 0 | 0 | 0 | 0 | 0 | 0
2016-02-25 18:00 | 0 | 0 | 0 | 0 | 0 | 782166.0681 | 452895 | 0 | 0 | 0 | 0 | 110538.8859 | 0 | 0 | 0 | 0 | 0 | 0 | 2630432.1888 | 0 | 0 | 0 | 0 | 0 | 0 | 0 | 0 | 0 | 0 | 0 | 0 | 0 | 45315.1691 | 0 | 0 | 0 | 0 | 0 | 0 | 0 | 0 | 325599.0953 | 0 | 0 | 0 | 0 | -41643.1964 | 0 | 0 | 0 | 0 | 0 | 0
2016-02-25 19:00 | 0 | 0 | 0 | 0 | 0 | 768378.1583 | 449327 | 0 | 0 | 0 | 0 | 65223.7168 | 0 | 0 | 0 | 0 | 0 | 0 | 2956031.2841 | 0 | 0 | 0 | 38767.2321 | 0 | 0 | 0 | 0 | 0 | 0 | 0 | 0 | 0 | -45315.1691 | 0 | 0 | 0 | 0 | 0 | 0 | 0 | 0 | 325599.0953 | 0 | 0 | 0 | 0 | 38767.2321 | 0 | 0 | 0 | 0 | 0 | 0
2016-02-25 20:00 | 0 | 0 | 0 | 0 | 0 | 777684.6783 | 447423 | 0 | 0 | 0 | 0 | 90024.983 | 0 | 0 | 0 | 0 | 0 | 0 | 3281630.3794 | 0 | 0 | 0 | 18628.5489 | 0 | 0 | 0 | 0 | 0 | 0 | 0 | 0 | 0 | 24801.2662 | 0 | 0 | 0 | 0 | 0 | 0 | 0 | 0 | 325599.0953 | 0 | 0 | 0 | 0 | -20138.6832 | 0 | 0 | 0 | 0 | 0 | 0
2016-02-25 21:00 | 0 | 0 | 0 | 0 | 0 | 793077.3894 | 449033 | 0 | 0 | 0 | 0 | 135340.1521 | 0 | 0 | 0 | 0 | 0 | 0 | 3522047.0869 | 0 | 0 | 0 | 76941.0617 | 0 | 0 | 0 | 0 | 0 | 0 | 0 | 0 | 0 | 45315.1691 | 0 | 0 | 0 | 0 | 0 | 0 | 0 | 0 | 240416.7075 | 0 | 0 | 0 | 0 | 58312.5128 | 0 | 0 | 0 | 0 | 0 | 0
2016-02-25 22:00 | 0 | 0 | 0 | 0 | 0 | 751832.2019 | 456517 | 0 | 0 | 0 | 0 | 90024.983 | 0 | 0 | 0 | 0 | 0 | 0 | 3847646.1823 | 0 | 0 | 0 | 91972.3374 | 0 | 0 | 0 | 0 | 0 | 0 | 0 | 0 | 0 | -45315.1691 | 0 | 0 | 0 | 0 | 0 | 0 | 0 | 0 | 325599.0953 | 0 | 0 | 0 | 0 | 15031.2757 | 0 | 0 | 0 | 0 | 0 | 0
2016-02-25 23:00 | 0 | 0 | 0 | 0 | 0 | 554216.1711 | 472070 | 0 | 0 | 0 | 0 | 44709.8138 | 0 | 0 | 0 | 0 | 0 | 0 | 4008767.3471 | 0 | 0 | 0 | 58312.5128 | 0 | 0 | 0 | 0 | 0 | 0 | 0 | 0 | 0 | -45315.1691 | 0 | 0 | 0 | 0 | 0 | 0 | 0 | 0 | 161121.1648 | 0 | 0 | 0 | 0 | -33659.8246 | 0 | 0 | 0 | 0 | 0 | 0
2016-02-26 | 0 | 0 | 0 | 0 | 0 | 137192.9776 | 484445 | 0 | 0 | 0 | 0 | 45315.1691 | 0 | 0 | 0 | 0 | 0 | 0 | 3719222.4821 | 0 | 0 | 0 | 0 | 0 | 0 | 0 | 0 | 0 | 0 | 0 | 0 | 0 | 605.3553 | 0 | 0 | 0 | 0 | 0 | 0 | 0 | 0 | 0 | 289544.865 | 0 | 0 | 0 | -58312.5128 | 0 | 0 | 0 | 0 | 0 | 0
2016-02-26 01:00 | 0 | 0 | 0 | 0 | 289556.5767 | 109.2908 | 486525 | 0 | 0 | 0 | 0 | 0 | 0 | 0 | 0 | 0 | 0 | 0 | 3567678.5188 | 0 | 0 | 0 | 0 | 0 | 0 | 0 | 0 | 0 | 0 | 0 | 0 | 0 | -45315.1691 | 0 | 0 | 0 | 0 | 0 | 0 | 0 | 0 | 0 | 151543.9633 | 0 | 0 | 0 | 0 | 0 | 0 | 0 | 0 | 0 | 0
2016-02-26 02:00 | 0 | 0 | 0 | 0 | 233914.3042 | 0 | 478144 | 0 | 0 | 0 | 0 | 45315.1691 | 0 | 0 | 0 | 0 | 0 | 0 | 3278133.6538 | 0 | 0 | 0 | 0 | 0 | 0 | 0 | 0 | 0 | 0 | 0 | 0 | 0 | 45315.1691 | 0 | 0 | 0 | 0 | 0 | 0 | 0 | 0 | 0 | 289544.865 | 0 | 0 | 0 | 0 | 0 | 0 | 0 | 0 | 0 | 0
2016-02-26 03:00 | 0 | 0 | 0 | 0 | 325992.5868 | 0 | 462233 | 0 | 0 | 0 | 0 | 0 | 0 | 0 | 0 | 0 | 0 | 0 | 3187208.4098 | 0 | 0 | 0 | 0 | 0 | 0 | 0 | 0 | 0 | 0 | 0 | 0 | 0 | -45315.1691 | 0 | 0 | 0 | 0 | 0 | 0 | 0 | 0 | 0 | 90925.244 | 0 | 0 | 0 | 0 | 0 | 0 | 0 | 0 | 0 | 0
2016-02-26 04:00 | 0 | 0 | 0 | 0 | 344422.7039 | 0 | 440294 | 0 | 0 | 0 | 0 | 45315.1691 | 0 | 0 | 0 | 0 | 0 | 0 | 3046021.9445 | 0 | 0 | 0 | 0 | 0 | 0 | 0 | 0 | 0 | 0 | 0 | 0 | 0 | 45315.1691 | 0 | 0 | 0 | 0 | 0 | 0 | 0 | 0 | 0 | 141186.4652 | 0 | 0 | 0 | 0 | 0 | 0 | 0 | 0 | 0 | 0
2016-02-26 05:00 | 0 | 0 | 0 | 0 | 85968.9659 | 0 | 420829 | 0 | 0 | 0 | 0 | 0 | 0 | 0 | 0 | 0 | 0 | 0 | 2756477.0796 | 0 | 0 | 0 | 0 | 0 | 0 | 0 | 0 | 0 | 0 | 0 | 0 | 0 | -45315.1691 | 0 | 0 | 0 | 0 | 0 | 0 | 0 | 0 | 0 | 289544.865 | 0 | 0 | 0 | 0 | 0 | 0 | 0 | 0 | 0 | 0
2016-02-26 06:00 | 0 | 0 | 0 | 0 | 164678.3042 | 0 | 408908 | 0 | 0 | 0 | 0 | 45315.1691 | 0 | 0 | 0 | 0 | 0 | 0 | 2466932.2146 | 0 | 0 | 0 | 0 | 0 | 0 | 0 | 0 | 0 | 0 | 0 | 0 | 0 | 45315.1691 | 0 | 0 | 0 | 0 | 0 | 0 | 0 | 0 | 0 | 289544.865 | 0 | 0 | 0 | 0 | 0 | 0 | 0 | 0 | 0 | 0
2016-02-26 07:00 | 0 | 0 | 0 | 0 | 356665.8309 | 0 | 401981 | 0 | 0 | 0 | 0 | 0 | 0 | 0 | 0 | 0 | 0 | 0 | 2466932.2146 | 0 | 0 | 0 | 0 | 0 | 0 | 0 | 0 | 0 | 0 | 0 | 0 | 0 | -45315.1691 | 0 | 0 | 0 | 0 | 0 | 0 | 0 | 0 | 0 | 0 | 0 | 0 | 0 | 0 | 0 | 0 | 0 | 0 | 0 | 0
2016-02-26 08:00 | 0 | 0 | 0 | 0 | 155814.3042 | 0 | 400044 | 0 | 0 | 0 | 0 | 45315.1691 | 0 | 0 | 0 | 0 | 0 | 0 | 2177387.3496 | 0 | 0 | 0 | 0 | 0 | 0 | 0 | 0 | 0 | 0 | 0 | 0 | 0 | 45315.1691 | 0 | 0 | 0 | 0 | 0 | 0 | 0 | 0 | 0 | 289544.865 | 0 | 0 | 0 | 0 | 0 | 0 | 0 | 0 | 0 | 0
2016-02-26 09:00 | 0 | 0 | 0 | 0 | 69464.9659 | 0 | 404325 | 0 | 0 | 0 | 0 | 0 | 0 | 0 | 0 | 0 | 0 | 0 | 1887842.4847 | 0 | 0 | 0 | 0 | 0 | 0 | 0 | 0 | 0 | 0 | 0 | 0 | 0 | -45315.1691 | 0 | 0 | 0 | 0 | 0 | 0 | 0 | 0 | 0 | 289544.865 | 0 | 0 | 0 | 0 | 0 | 0 | 0 | 0 | 0 | 0
2016-02-26 10:00 | 0 | 0 | 0 | 0 | 465104.1691 | 0 | 419789 | 0 | 0 | 0 | 0 | 45315.1691 | 0 | 0 | 0 | 0 | 0 | 0 | 1887842.4847 | 0 | 0 | 0 | 0 | 0 | 0 | 0 | 0 | 0 | 0 | 0 | 0 | 0 | 45315.1691 | 0 | 0 | 0 | 0 | 0 | 0 | 0 | 0 | 0 | 0 | 0 | 0 | 0 | 0 | 0 | 0 | 0 | 0 | 0 | 0
2016-02-26 11:00 | 0 | 0 | 0 | 0 | 118286.9659 | 0 | 453147 | 0 | 0 | 0 | 0 | 0 | 0 | 0 | 0 | 0 | 0 | 0 | 1598297.6197 | 0 | 0 | 0 | 0 | 0 | 0 | 0 | 0 | 0 | 0 | 0 | 0 | 0 | -45315.1691 | 0 | 0 | 0 | 0 | 0 | 0 | 0 | 0 | 0 | 289544.865 | 0 | 0 | 0 | 0 | 0 | 0 | 0 | 0 | 0 | 0
2016-02-26 12:00 | 0 | 0 | 0 | 0 | 517237.4955 | 0 | 480966 | 0 | 0 | 0 | 0 | 45315.1691 | 0 | 0 | 0 | 0 | 0 | 0 | 1589253.9461 | 0 | 0 | 0 | 0 | 0 | 0 | 0 | 0 | 0 | 0 | 0 | 0 | 0 | 45315.1691 | 0 | 0 | 0 | 0 | 0 | 0 | 0 | 0 | 0 | 9043.6736 | 0 | 0 | 0 | 0 | 0 | 0 | 0 | 0 | 0 | 0
2016-02-26 13:00 | 0 | 0 | 0 | 0 | 434592.6216 | 7349.2092 | 487257 | 0 | 0 | 0 | 0 | 0 | 0 | 0 | 0 | 0 | 0 | 0 | 1589253.9461 | 0 | 0 | 0 | 0 | 0 | 0 | 0 | 0 | 0 | 0 | 0 | 0 | 0 | -45315.1691 | 0 | 0 | 0 | 0 | 0 | 0 | 0 | 0 | 0 | 0 | 0 | 0 | 0 | 0 | 0 | 0 | 0 | 0 | 0 | 0
2016-02-26 14:00 | 0 | 0 | 0 | 0 | 143332.015 | 338828.985 | 482161 | 0 | 0 | 0 | 0 | 0 | 0 | 0 | 0 | 0 | 0 | 0 | 1589253.9461 | 0 | 0 | 0 | 0 | 0 | 0 | 0 | 0 | 0 | 0 | 0 | 0 | 0 | 0 | 0 | 0 | 0 | 0 | 0 | 0 | 0 | 0 | 0 | 0 | 0 | 0 | 0 | 0 | 0 | 0 | 0 | 0 | 0 | 0
2016-02-26 15:00 | 0 | 0 | 0 | 0 | 0 | 749980.9071 | 474541 | 0 | 0 | 0 | 0 | 0 | 0 | 0 | 0 | 0 | 0 | 0 | 1864693.8532 | 0 | 0 | 0 | 0 | 0 | 0 | 0 | 0 | 0 | 0 | 0 | 0 | 0 | 0 | 0 | 0 | 0 | 0 | 0 | 0 | 0 | 0 | 275439.9071 | 0 | 0 | 0 | 0 | 0 | 0 | 0 | 0 | 0 | 0 | 0
2016-02-26 16:00 | 0 | 0 | 0 | 0 | 0 | 799129.9452 | 465184 | 0 | 0 | 0 | 0 | 45315.1691 | 0 | 0 | 0 | 0 | 0 | 0 | 2153324.6292 | 0 | 0 | 0 | 0 | 0 | 0 | 0 | 0 | 0 | 0 | 0 | 0 | 0 | 45315.1691 | 0 | 0 | 0 | 0 | 0 | 0 | 0 | 0 | 288630.776 | 0 | 0 | 0 | 0 | 0 | 0 | 0 | 0 | 0 | 0 | 0
2016-02-26 17:00 | 0 | 0 | 0 | 0 | 0 | 784236.9979 | 454966 | 0 | 0 | 0 | 0 | 45315.1691 | 0 | 0 | 0 | 0 | 0 | 0 | 2478923.7246 | 0 | 0 | 0 | 3671.9026 | 0 | 0 | 0 | 0 | 0 | 0 | 0 | 0 | 0 | 0 | 0 | 0 | 0 | 0 | 0 | 0 | 0 | 0 | 325599.0953 | 0 | 0 | 0 | 0 | 3671.9026 | 0 | 0 | 0 | 0 | 0 | 0
2016-02-26 18:00 | 0 | 0 | 0 | 0 | 0 | 759236.9063 | 445971 | 0 | 0 | 0 | 0 | 0 | 0 | 0 | 0 | 0 | 0 | 0 | 2804522.8199 | 0 | 0 | 0 | 36653.8827 | 0 | 0 | 0 | 0 | 0 | 0 | 0 | 0 | 0 | -45315.1691 | 0 | 0 | 0 | 0 | 0 | 0 | 0 | 0 | 325599.0953 | 0 | 0 | 0 | 0 | 32981.9801 | 0 | 0 | 0 | 0 | 0 | 0
2016-02-26 19:00 | 0 | 0 | 0 | 0 | 0 | 744031.4672 | 439126 | 0 | 0 | 0 | 0 | 45315.1691 | 0 | 0 | 0 | 0 | 0 | 0 | 3083146.785 | 0 | 0 | 0 | 17620.2156 | 0 | 0 | 0 | 0 | 0 | 0 | 0 | 0 | 0 | 45315.1691 | 0 | 0 | 0 | 0 | 0 | 0 | 0 | 0 | 278623.9651 | 0 | 0 | 0 | 0 | -19033.6671 | 0 | 0 | 0 | 0 | 0 | 0
2016-02-26 20:00 | 0 | 0 | 0 | 0 | 0 | 749764.2217 | 434190 | 0 | 0 | 0 | 0 | 52910.5111 | 0 | 0 | 0 | 0 | 0 | 0 | 3408745.8803 | 0 | 0 | 0 | 0 | 0 | 0 | 0 | 0 | 0 | 0 | 0 | 0 | 0 | 7595.342 | 0 | 0 | 0 | 0 | 0 | 0 | 0 | 0 | 325599.0953 | 0 | 0 | 0 | 0 | -17620.2156 | 0 | 0 | 0 | 0 | 0 | 0
2016-02-26 21:00 | 0 | 0 | 0 | 0 | 0 | 757223.511 | 433274 | 0 | 0 | 0 | 0 | 98225.6802 | 0 | 0 | 0 | 0 | 0 | 0 | 3629067.7094 | 0 | 0 | 0 | 58312.5128 | 0 | 0 | 0 | 0 | 0 | 0 | 0 | 0 | 0 | 45315.1691 | 0 | 0 | 0 | 0 | 0 | 0 | 0 | 0 | 220321.8291 | 0 | 0 | 0 | 0 | 58312.5128 | 0 | 0 | 0 | 0 | 0 | 0
2016-02-26 22:00 | 0 | 0 | 0 | 0 | 0 | 715047.2798 | 439688 | 0 | 0 | 0 | 0 | 106298.3775 | 0 | 0 | 0 | 0 | 0 | 0 | 3954666.8048 | 0 | 0 | 0 | 0 | 0 | 0 | 0 | 0 | 0 | 0 | 0 | 0 | 0 | 8072.6972 | 0 | 0 | 0 | 0 | 0 | 0 | 0 | 0 | 325599.0953 | 0 | 0 | 0 | 0 | -58312.5128 | 0 | 0 | 0 | 0 | 0 | 0
2016-02-26 23:00 | 0 | 0 | 0 | 0 | 0 | 497892.6595 | 454068 | 0 | 0 | 0 | 0 | 60983.2084 | 0 | 0 | 0 | 0 | 0 | 0 | 3985494.1206 | 0 | 0 | 0 | 58312.5128 | 0 | 0 | 0 | 0 | 0 | 0 | 0 | 0 | 0 | -45315.1691 | 0 | 0 | 0 | 0 | 0 | 0 | 0 | 0 | 30827.3158 | 0 | 0 | 0 | 0 | 58312.5128 | 0 | 0 | 0 | 0 | 0 | 0
2016-02-27 | 0 | 0 | 0 | 0 | 0 | 103693.583 | 467219 | 0 | 0 | 0 | 0 | 45315.1691 | 0 | 0 | 0 | 0 | 0 | 0 | 3695949.2556 | 0 | 0 | 0 | 0 | 0 | 0 | 0 | 0 | 0 | 0 | 0 | 0 | 0 | -15668.0392 | 0 | 0 | 0 | 0 | 0 | 0 | 0 | 0 | 0 | 289544.865 | 0 | 0 | 0 | -58312.5128 | 0 | 0 | 0 | 0 | 0 | 0
2016-02-27 01:00 | 0 | 0 | 0 | 0 | 418095.7579 | 109.3035 | 470275 | 0 | 0 | 0 | 0 | 0 | 0 | 0 | 0 | 0 | 0 | 0 | 3689194.4861 | 0 | 0 | 0 | 0 | 0 | 0 | 0 | 0 | 0 | 0 | 0 | 0 | 0 | -45315.1691 | 0 | 0 | 0 | 0 | 0 | 0 | 0 | 0 | 0 | 6754.7695 | 0 | 0 | 0 | 0 | 0 | 0 | 0 | 0 | 0 | 0
2016-02-27 02:00 | 0 | 0 | 0 | 0 | 221854.3042 | 0 | 466084 | 0 | 0 | 0 | 0 | 45315.1691 | 0 | 0 | 0 | 0 | 0 | 0 | 3399649.6212 | 0 | 0 | 0 | 0 | 0 | 0 | 0 | 0 | 0 | 0 | 0 | 0 | 0 | 45315.1691 | 0 | 0 | 0 | 0 | 0 | 0 | 0 | 0 | 0 | 289544.865 | 0 | 0 | 0 | 0 | 0 | 0 | 0 | 0 | 0 | 0
2016-02-27 03:00 | 0 | 0 | 0 | 0 | 119833.9659 | 0 | 454694 | 0 | 0 | 0 | 0 | 0 | 0 | 0 | 0 | 0 | 0 | 0 | 3110104.7562 | 0 | 0 | 0 | 0 | 0 | 0 | 0 | 0 | 0 | 0 | 0 | 0 | 0 | -45315.1691 | 0 | 0 | 0 | 0 | 0 | 0 | 0 | 0 | 0 | 289544.865 | 0 | 0 | 0 | 0 | 0 | 0 | 0 | 0 | 0 | 0
2016-02-27 04:00 | 0 | 0 | 0 | 0 | 482908.1691 | 0 | 437593 | 0 | 0 | 0 | 0 | 45315.1691 | 0 | 0 | 0 | 0 | 0 | 0 | 3110104.7562 | 0 | 0 | 0 | 0 | 0 | 0 | 0 | 0 | 0 | 0 | 0 | 0 | 0 | 45315.1691 | 0 | 0 | 0 | 0 | 0 | 0 | 0 | 0 | 0 | 0 | 0 | 0 | 0 | 0 | 0 | 0 | 0 | 0 | 0 | 0
2016-02-27 05:00 | 0 | 0 | 0 | 0 | 86044.9659 | 0 | 420905 | 0 | 0 | 0 | 0 | 0 | 0 | 0 | 0 | 0 | 0 | 0 | 2820559.8912 | 0 | 0 | 0 | 0 | 0 | 0 | 0 | 0 | 0 | 0 | 0 | 0 | 0 | -45315.1691 | 0 | 0 | 0 | 0 | 0 | 0 | 0 | 0 | 0 | 289544.865 | 0 | 0 | 0 | 0 | 0 | 0 | 0 | 0 | 0 | 0
2016-02-27 06:00 | 0 | 0 | 0 | 0 | 165651.3042 | 0 | 409881 | 0 | 0 | 0 | 0 | 45315.1691 | 0 | 0 | 0 | 0 | 0 | 0 | 2531015.0263 | 0 | 0 | 0 | 0 | 0 | 0 | 0 | 0 | 0 | 0 | 0 | 0 | 0 | 45315.1691 | 0 | 0 | 0 | 0 | 0 | 0 | 0 | 0 | 0 | 289544.865 | 0 | 0 | 0 | 0 | 0 | 0 | 0 | 0 | 0 | 0
2016-02-27 07:00 | 0 | 0 | 0 | 0 | 358123.8309 | 0 | 403439 | 0 | 0 | 0 | 0 | 0 | 0 | 0 | 0 | 0 | 0 | 0 | 2531015.0263 | 0 | 0 | 0 | 0 | 0 | 0 | 0 | 0 | 0 | 0 | 0 | 0 | 0 | -45315.1691 | 0 | 0 | 0 | 0 | 0 | 0 | 0 | 0 | 0 | 0 | 0 | 0 | 0 | 0 | 0 | 0 | 0 | 0 | 0 | 0
2016-02-27 08:00 | 0 | 0 | 0 | 0 | 155880.3042 | 0 | 400110 | 0 | 0 | 0 | 0 | 45315.1691 | 0 | 0 | 0 | 0 | 0 | 0 | 2241470.1613 | 0 | 0 | 0 | 0 | 0 | 0 | 0 | 0 | 0 | 0 | 0 | 0 | 0 | 45315.1691 | 0 | 0 | 0 | 0 | 0 | 0 | 0 | 0 | 0 | 289544.865 | 0 | 0 | 0 | 0 | 0 | 0 | 0 | 0 | 0 | 0
2016-02-27 09:00 | 0 | 0 | 0 | 0 | 356269.8309 | 0 | 401585 | 0 | 0 | 0 | 0 | 0 | 0 | 0 | 0 | 0 | 0 | 0 | 2241470.1613 | 0 | 0 | 0 | 0 | 0 | 0 | 0 | 0 | 0 | 0 | 0 | 0 | 0 | -45315.1691 | 0 | 0 | 0 | 0 | 0 | 0 | 0 | 0 | 0 | 0 | 0 | 0 | 0 | 0 | 0 | 0 | 0 | 0 | 0 | 0
2016-02-27 10:00 | 0 | 0 | 0 | 0 | 452600.1691 | 0 | 407285 | 0 | 0 | 0 | 0 | 45315.1691 | 0 | 0 | 0 | 0 | 0 | 0 | 2241470.1613 | 0 | 0 | 0 | 0 | 0 | 0 | 0 | 0 | 0 | 0 | 0 | 0 | 0 | 45315.1691 | 0 | 0 | 0 | 0 | 0 | 0 | 0 | 0 | 0 | 0 | 0 | 0 | 0 | 0 | 0 | 0 | 0 | 0 | 0 | 0
2016-02-27 11:00 | 0 | 0 | 0 | 0 | 86950.9659 | 0 | 421811 | 0 | 0 | 0 | 0 | 0 | 0 | 0 | 0 | 0 | 0 | 0 | 1951925.2963 | 0 | 0 | 0 | 0 | 0 | 0 | 0 | 0 | 0 | 0 | 0 | 0 | 0 | -45315.1691 | 0 | 0 | 0 | 0 | 0 | 0 | 0 | 0 | 0 | 289544.865 | 0 | 0 | 0 | 0 | 0 | 0 | 0 | 0 | 0 | 0
2016-02-27 12:00 | 0 | 0 | 0 | 0 | 482229.1691 | 0 | 436914 | 0 | 0 | 0 | 0 | 45315.1691 | 0 | 0 | 0 | 0 | 0 | 0 | 1951925.2963 | 0 | 0 | 0 | 0 | 0 | 0 | 0 | 0 | 0 | 0 | 0 | 0 | 0 | 45315.1691 | 0 | 0 | 0 | 0 | 0 | 0 | 0 | 0 | 0 | 0 | 0 | 0 | 0 | 0 | 0 | 0 | 0 | 0 | 0 | 0
2016-02-27 13:00 | 0 | 0 | 0 | 0 | 390954.6681 | 7307.1627 | 443577 | 0 | 0 | 0 | 0 | 0 | 0 | 0 | 0 | 0 | 0 | 0 | 1951925.2963 | 0 | 0 | 0 | 0 | 0 | 0 | 0 | 0 | 0 | 0 | 0 | 0 | 0 | -45315.1691 | 0 | 0 | 0 | 0 | 0 | 0 | 0 | 0 | 0 | 0 | 0 | 0 | 0 | 0 | 0 | 0 | 0 | 0 | 0 | 0
2016-02-27 14:00 | 0 | 0 | 0 | 0 | 0 | 306741.1616 | 440303 | 0 | 0 | 0 | 0 | 0 | 0 | 0 | 0 | 0 | 0 | 0 | 1818363.4579 | 0 | 0 | 0 | 0 | 0 | 0 | 0 | 0 | 0 | 0 | 0 | 0 | 0 | 0 | 0 | 0 | 0 | 0 | 0 | 0 | 0 | 0 | 0 | 133561.8384 | 0 | 0 | 0 | 0 | 0 | 0 | 0 | 0 | 0 | 0
2016-02-27 15:00 | 0 | 0 | 0 | 0 | 0 | 677036.9169 | 431766 | 0 | 0 | 0 | 0 | 0 | 0 | 0 | 0 | 0 | 0 | 0 | 2063634.3748 | 0 | 0 | 0 | 0 | 0 | 0 | 0 | 0 | 0 | 0 | 0 | 0 | 0 | 0 | 0 | 0 | 0 | 0 | 0 | 0 | 0 | 0 | 245270.9169 | 0 | 0 | 0 | 0 | 0 | 0 | 0 | 0 | 0 | 0 | 0
2016-02-27 16:00 | 0 | 0 | 0 | 0 | 0 | 754129.591 | 421204 | 0 | 0 | 0 | 0 | 0 | 0 | 0 | 0 | 0 | 0 | 0 | 2389233.4701 | 0 | 0 | 0 | 7326.4957 | 0 | 0 | 0 | 0 | 0 | 0 | 0 | 0 | 0 | 0 | 0 | 0 | 0 | 0 | 0 | 0 | 0 | 0 | 325599.0953 | 0 | 0 | 0 | 0 | 7326.4957 | 0 | 0 | 0 | 0 | 0 | 0
2016-02-27 17:00 | 0 | 0 | 0 | 0 | 0 | 753107.9552 | 410971 | 0 | 0 | 0 | 0 | 45315.1691 | 0 | 0 | 0 | 0 | 0 | 0 | 2640977.188 | 0 | 0 | 0 | 52404.5639 | 0 | 0 | 0 | 0 | 0 | 0 | 0 | 0 | 0 | 45315.1691 | 0 | 0 | 0 | 0 | 0 | 0 | 0 | 0 | 251743.7178 | 0 | 0 | 0 | 0 | 45078.0682 | 0 | 0 | 0 | 0 | 0 | 0
2016-02-27 18:00 | 0 | 0 | 0 | 0 | 0 | 736356.1049 | 401316 | 0 | 0 | 0 | 0 | 68102.3181 | 0 | 0 | 0 | 0 | 0 | 0 | 2966576.2833 | 0 | 0 | 0 | 39058.4245 | 0 | 0 | 0 | 0 | 0 | 0 | 0 | 0 | 0 | 22787.149 | 0 | 0 | 0 | 0 | 0 | 0 | 0 | 0 | 325599.0953 | 0 | 0 | 0 | 0 | -13346.1394 | 0 | 0 | 0 | 0 | 0 | 0
2016-02-27 19:00 | 0 | 0 | 0 | 0 | 0 | 725887.8399 | 394032 | 0 | 0 | 0 | 0 | 113417.4872 | 0 | 0 | 0 | 0 | 0 | 0 | 3292175.3786 | 0 | 0 | 0 | 0 | 0 | 0 | 0 | 0 | 0 | 0 | 0 | 0 | 0 | 45315.1691 | 0 | 0 | 0 | 0 | 0 | 0 | 0 | 0 | 325599.0953 | 0 | 0 | 0 | 0 | -39058.4245 | 0 | 0 | 0 | 0 | 0 | 0
2016-02-27 20:00 | 0 | 0 | 0 | 0 | 0 | 732127.0837 | 388994 | 0 | 0 | 0 | 0 | 108528.9813 | 0 | 0 | 0 | 0 | 0 | 0 | 3617774.474 | 0 | 0 | 0 | 22422.4943 | 0 | 0 | 0 | 0 | 0 | 0 | 0 | 0 | 0 | -4888.5059 | 0 | 0 | 0 | 0 | 0 | 0 | 0 | 0 | 325599.0953 | 0 | 0 | 0 | 0 | 22422.4943 | 0 | 0 | 0 | 0 | 0 | 0
2016-02-27 21:00 | 0 | 0 | 0 | 0 | 0 | 738599.5647 | 388726 | 0 | 0 | 0 | 0 | 153844.1504 | 0 | 0 | 0 | 0 | 0 | 0 | 3943373.5693 | 0 | 0 | 0 | 1381.7946 | 0 | 0 | 0 | 0 | 0 | 0 | 0 | 0 | 0 | 45315.1691 | 0 | 0 | 0 | 0 | 0 | 0 | 0 | 0 | 325599.0953 | 0 | 0 | 0 | 0 | -21040.6997 | 0 | 0 | 0 | 0 | 0 | 0
2016-02-27 22:00 | 0 | 0 | 0 | 0 | 0 | 700054.6578 | 393736 | 0 | 0 | 0 | 0 | 135945.5074 | 0 | 0 | 0 | 0 | 0 | 0 | 4268972.6646 | 0 | 0 | 0 | 0 | 0 | 0 | 0 | 0 | 0 | 0 | 0 | 0 | 0 | -17898.643 | 0 | 0 | 0 | 0 | 0 | 0 | 0 | 0 | 325599.0953 | 0 | 0 | 0 | 0 | -1381.7946 | 0 | 0 | 0 | 0 | 0 | 0
2016-02-27 23:00 | 0 | 0 | 0 | 0 | 0 | 514955.1506 | 408718 | 0 | 0 | 0 | 0 | 90630.3383 | 0 | 0 | 0 | 0 | 0 | 0 | 4362212.4715 | 0 | 0 | 0 | 58312.5128 | 0 | 0 | 0 | 0 | 0 | 0 | 0 | 0 | 0 | -45315.1691 | 0 | 0 | 0 | 0 | 0 | 0 | 0 | 0 | 93239.8069 | 0 | 0 | 0 | 0 | 58312.5128 | 0 | 0 | 0 | 0 | 0 | 0
2016-02-28 | 0 | 0 | 0 | 0 | 0 | 134989.9836 | 423181 | 0 | 0 | 0 | 0 | 45315.1691 | 0 | 0 | 0 | 0 | 0 | 0 | 4177649.1371 | 0 | 0 | 0 | 0 | 0 | 0 | 0 | 0 | 0 | 0 | 0 | 0 | 0 | -45315.1691 | 0 | 0 | 0 | 0 | 0 | 0 | 0 | 0 | 0 | 184563.3344 | 0 | 0 | 0 | -58312.5128 | 0 | 0 | 0 | 0 | 0 | 0
2016-02-28 01:00 | 0 | 0 | 0 | 0 | 92004.6029 | 171.363 | 427036 | 0 | 0 | 0 | 0 | 0 | 0 | 0 | 0 | 0 | 0 | 0 | 3888104.2721 | 0 | 0 | 0 | 0 | 0 | 0 | 0 | 0 | 0 | 0 | 0 | 0 | 0 | -45315.1691 | 0 | 0 | 0 | 0 | 0 | 0 | 0 | 0 | 0 | 289544.865 | 0 | 0 | 0 | 0 | 0 | 0 | 0 | 0 | 0 | 0
2016-02-28 02:00 | 0 | 0 | 0 | 0 | 470374.1691 | 0 | 425059 | 0 | 0 | 0 | 0 | 45315.1691 | 0 | 0 | 0 | 0 | 0 | 0 | 3888104.2721 | 0 | 0 | 0 | 0 | 0 | 0 | 0 | 0 | 0 | 0 | 0 | 0 | 0 | 45315.1691 | 0 | 0 | 0 | 0 | 0 | 0 | 0 | 0 | 0 | 0 | 0 | 0 | 0 | 0 | 0 | 0 | 0 | 0 | 0 | 0
2016-02-28 03:00 | 0 | 0 | 0 | 0 | 81972.9659 | 0 | 416833 | 0 | 0 | 0 | 0 | 0 | 0 | 0 | 0 | 0 | 0 | 0 | 3598559.4072 | 0 | 0 | 0 | 0 | 0 | 0 | 0 | 0 | 0 | 0 | 0 | 0 | 0 | -45315.1691 | 0 | 0 | 0 | 0 | 0 | 0 | 0 | 0 | 0 | 289544.865 | 0 | 0 | 0 | 0 | 0 | 0 | 0 | 0 | 0 | 0
2016-02-28 04:00 | 0 | 0 | 0 | 0 | 158707.3042 | 0 | 402937 | 0 | 0 | 0 | 0 | 45315.1691 | 0 | 0 | 0 | 0 | 0 | 0 | 3309014.5422 | 0 | 0 | 0 | 0 | 0 | 0 | 0 | 0 | 0 | 0 | 0 | 0 | 0 | 45315.1691 | 0 | 0 | 0 | 0 | 0 | 0 | 0 | 0 | 0 | 289544.865 | 0 | 0 | 0 | 0 | 0 | 0 | 0 | 0 | 0 | 0
2016-02-28 05:00 | 0 | 0 | 0 | 0 | 344204.8309 | 0 | 389520 | 0 | 0 | 0 | 0 | 0 | 0 | 0 | 0 | 0 | 0 | 0 | 3309014.5422 | 0 | 0 | 0 | 0 | 0 | 0 | 0 | 0 | 0 | 0 | 0 | 0 | 0 | -45315.1691 | 0 | 0 | 0 | 0 | 0 | 0 | 0 | 0 | 0 | 0 | 0 | 0 | 0 | 0 | 0 | 0 | 0 | 0 | 0 | 0
2016-02-28 06:00 | 0 | 0 | 0 | 0 | 134785.3042 | 0 | 379015 | 0 | 0 | 0 | 0 | 45315.1691 | 0 | 0 | 0 | 0 | 0 | 0 | 3019469.6772 | 0 | 0 | 0 | 0 | 0 | 0 | 0 | 0 | 0 | 0 | 0 | 0 | 0 | 45315.1691 | 0 | 0 | 0 | 0 | 0 | 0 | 0 | 0 | 0 | 289544.865 | 0 | 0 | 0 | 0 | 0 | 0 | 0 | 0 | 0 | 0
2016-02-28 07:00 | 0 | 0 | 0 | 0 | 37340.9659 | 0 | 372201 | 0 | 0 | 0 | 0 | 0 | 0 | 0 | 0 | 0 | 0 | 0 | 2729924.8123 | 0 | 0 | 0 | 0 | 0 | 0 | 0 | 0 | 0 | 0 | 0 | 0 | 0 | -45315.1691 | 0 | 0 | 0 | 0 | 0 | 0 | 0 | 0 | 0 | 289544.865 | 0 | 0 | 0 | 0 | 0 | 0 | 0 | 0 | 0 | 0
2016-02-28 08:00 | 0 | 0 | 0 | 0 | 413901.1691 | 0 | 368586 | 0 | 0 | 0 | 0 | 45315.1691 | 0 | 0 | 0 | 0 | 0 | 0 | 2729924.8123 | 0 | 0 | 0 | 0 | 0 | 0 | 0 | 0 | 0 | 0 | 0 | 0 | 0 | 45315.1691 | 0 | 0 | 0 | 0 | 0 | 0 | 0 | 0 | 0 | 0 | 0 | 0 | 0 | 0 | 0 | 0 | 0 | 0 | 0 | 0
2016-02-28 09:00 | 0 | 0 | 0 | 0 | 34070.9659 | 0 | 368931 | 0 | 0 | 0 | 0 | 0 | 0 | 0 | 0 | 0 | 0 | 0 | 2440379.9473 | 0 | 0 | 0 | 0 | 0 | 0 | 0 | 0 | 0 | 0 | 0 | 0 | 0 | -45315.1691 | 0 | 0 | 0 | 0 | 0 | 0 | 0 | 0 | 0 | 289544.865 | 0 | 0 | 0 | 0 | 0 | 0 | 0 | 0 | 0 | 0
2016-02-28 10:00 | 0 | 0 | 0 | 0 | 418580.1691 | 0 | 373265 | 0 | 0 | 0 | 0 | 45315.1691 | 0 | 0 | 0 | 0 | 0 | 0 | 2440379.9473 | 0 | 0 | 0 | 0 | 0 | 0 | 0 | 0 | 0 | 0 | 0 | 0 | 0 | 45315.1691 | 0 | 0 | 0 | 0 | 0 | 0 | 0 | 0 | 0 | 0 | 0 | 0 | 0 | 0 | 0 | 0 | 0 | 0 | 0 | 0
2016-02-28 11:00 | 0 | 0 | 0 | 0 | 336805.8309 | 0 | 382121 | 0 | 0 | 0 | 0 | 0 | 0 | 0 | 0 | 0 | 0 | 0 | 2440379.9473 | 0 | 0 | 0 | 0 | 0 | 0 | 0 | 0 | 0 | 0 | 0 | 0 | 0 | -45315.1691 | 0 | 0 | 0 | 0 | 0 | 0 | 0 | 0 | 0 | 0 | 0 | 0 | 0 | 0 | 0 | 0 | 0 | 0 | 0 | 0
2016-02-28 12:00 | 0 | 0 | 0 | 0 | 148018.3042 | 0 | 392248 | 0 | 0 | 0 | 0 | 45315.1691 | 0 | 0 | 0 | 0 | 0 | 0 | 2150835.0823 | 0 | 0 | 0 | 0 | 0 | 0 | 0 | 0 | 0 | 0 | 0 | 0 | 0 | 45315.1691 | 0 | 0 | 0 | 0 | 0 | 0 | 0 | 0 | 0 | 289544.865 | 0 | 0 | 0 | 0 | 0 | 0 | 0 | 0 | 0 | 0
2016-02-28 13:00 | 0 | 0 | 0 | 0 | 53560.2679 | 8750.698 | 397171 | 0 | 0 | 0 | 0 | 0 | 0 | 0 | 0 | 0 | 0 | 0 | 1861290.2174 | 0 | 0 | 0 | 0 | 0 | 0 | 0 | 0 | 0 | 0 | 0 | 0 | 0 | -45315.1691 | 0 | 0 | 0 | 0 | 0 | 0 | 0 | 0 | 0 | 289544.865 | 0 | 0 | 0 | 0 | 0 | 0 | 0 | 0 | 0 | 0
2016-02-28 14:00 | 0 | 0 | 0 | 0 | 68337.1878 | 327664.8122 | 396002 | 0 | 0 | 0 | 0 | 0 | 0 | 0 | 0 | 0 | 0 | 0 | 1861290.2174 | 0 | 0 | 0 | 0 | 0 | 0 | 0 | 0 | 0 | 0 | 0 | 0 | 0 | 0 | 0 | 0 | 0 | 0 | 0 | 0 | 0 | 0 | 0 | 0 | 0 | 0 | 0 | 0 | 0 | 0 | 0 | 0 | 0 | 0
2016-02-28 15:00 | 0 | 0 | 0 | 0 | 3910.7299 | 712564.3655 | 390876 | 0 | 0 | 0 | 0 | 0 | 0 | 0 | 0 | 0 | 0 | 0 | 2186889.3127 | 0 | 0 | 0 | 0 | 0 | 0 | 0 | 0 | 0 | 0 | 0 | 0 | 0 | 0 | 0 | 0 | 0 | 0 | 0 | 0 | 0 | 0 | 325599.0953 | 0 | 0 | 0 | 0 | 0 | 0 | 0 | 0 | 0 | 0 | 0
2016-02-28 16:00 | 0 | 0 | 0 | 0 | 0 | 756691.9219 | 385642 | 0 | 0 | 0 | 0 | 40385.5539 | 0 | 0 | 0 | 0 | 0 | 0 | 2512488.408 | 0 | 0 | 0 | 5065.2726 | 0 | 0 | 0 | 0 | 0 | 0 | 0 | 0 | 0 | 40385.5539 | 0 | 0 | 0 | 0 | 0 | 0 | 0 | 0 | 325599.0953 | 0 | 0 | 0 | 0 | 5065.2726 | 0 | 0 | 0 | 0 | 0 | 0
2016-02-28 17:00 | 0 | 0 | 0 | 0 | 0 | 746813.9919 | 380965 | 0 | 0 | 0 | 0 | 85700.7231 | 0 | 0 | 0 | 0 | 0 | 0 | 2838087.5034 | 0 | 0 | 0 | 0 | 0 | 0 | 0 | 0 | 0 | 0 | 0 | 0 | 0 | 45315.1691 | 0 | 0 | 0 | 0 | 0 | 0 | 0 | 0 | 325599.0953 | 0 | 0 | 0 | 0 | -5065.2726 | 0 | 0 | 0 | 0 | 0 | 0
2016-02-28 18:00 | 0 | 0 | 0 | 0 | 12514.137 | 726374.5602 | 377464 | 0 | 0 | 0 | 0 | 63213.8122 | 0 | 0 | 0 | 0 | 0 | 0 | 3163686.5987 | 0 | 0 | 0 | 58312.5128 | 0 | 0 | 0 | 0 | 0 | 0 | 0 | 0 | 0 | -22486.9109 | 0 | 0 | 0 | 0 | 0 | 0 | 0 | 0 | 325599.0953 | 0 | 0 | 0 | 0 | 58312.5128 | 0 | 0 | 0 | 0 | 0 | 0
2016-02-28 19:00 | 0 | 0 | 0 | 0 | 0 | 710373.8857 | 374184 | 0 | 0 | 0 | 0 | 108528.9813 | 0 | 0 | 0 | 0 | 0 | 0 | 3445859.5643 | 0 | 0 | 0 | 67014.2637 | 0 | 0 | 0 | 0 | 0 | 0 | 0 | 0 | 0 | 45315.1691 | 0 | 0 | 0 | 0 | 0 | 0 | 0 | 0 | 282172.9656 | 0 | 0 | 0 | 0 | 8701.751 | 0 | 0 | 0 | 0 | 0 | 0
2016-02-28 20:00 | 0 | 0 | 0 | 0 | 0 | 708201.9931 | 372997 | 0 | 0 | 0 | 0 | 153844.1504 | 0 | 0 | 0 | 0 | 0 | 0 | 3771458.6597 | 0 | 0 | 0 | 31304.9924 | 0 | 0 | 0 | 0 | 0 | 0 | 0 | 0 | 0 | 45315.1691 | 0 | 0 | 0 | 0 | 0 | 0 | 0 | 0 | 325599.0953 | 0 | 0 | 0 | 0 | -35709.2713 | 0 | 0 | 0 | 0 | 0 | 0
2016-02-28 21:00 | 0 | 0 | 0 | 0 | 0 | 700697.5582 | 375600 | 0 | 0 | 0 | 0 | 153844.1504 | 0 | 0 | 0 | 0 | 0 | 0 | 4097057.755 | 0 | 0 | 0 | 30803.4553 | 0 | 0 | 0 | 0 | 0 | 0 | 0 | 0 | 0 | 0 | 0 | 0 | 0 | 0 | 0 | 0 | 0 | 0 | 325599.0953 | 0 | 0 | 0 | 0 | -501.5371 | 0 | 0 | 0 | 0 | 0 | 0
2016-02-28 22:00 | 0 | 0 | 0 | 0 | 0 | 634109.4709 | 384629 | 0 | 0 | 0 | 0 | 108528.9813 | 0 | 0 | 0 | 0 | 0 | 0 | 4422656.8503 | 0 | 0 | 0 | 0 | 0 | 0 | 0 | 0 | 0 | 0 | 0 | 0 | 0 | -45315.1691 | 0 | 0 | 0 | 0 | 0 | 0 | 0 | 0 | 325599.0953 | 0 | 0 | 0 | 0 | -30803.4553 | 0 | 0 | 0 | 0 | 0 | 0
2016-02-28 23:00 | 0 | 0 | 0 | 0 | 0 | 452553.6623 | 401421 | 0 | 0 | 0 | 0 | 63213.8122 | 0 | 0 | 0 | 0 | 0 | 0 | 4460792.169 | 0 | 0 | 0 | 58312.5128 | 0 | 0 | 0 | 0 | 0 | 0 | 0 | 0 | 0 | -45315.1691 | 0 | 0 | 0 | 0 | 0 | 0 | 0 | 0 | 38135.3186 | 0 | 0 | 0 | 0 | 58312.5128 | 0 | 0 | 0 | 0 | 0 | 0
2016-02-29 | 0 | 0 | 0 | 0 | 0 | 93319.7807 | 416582 | 0 | 0 | 0 | 0 | 45315.1691 | 0 | 0 | 0 | 0 | 0 | 0 | 4213741.1054 | 0 | 0 | 0 | 0 | 0 | 0 | 0 | 0 | 0 | 0 | 0 | 0 | 0 | -17898.643 | 0 | 0 | 0 | 0 | 0 | 0 | 0 | 0 | 0 | 247051.0635 | 0 | 0 | 0 | -58312.5128 | 0 | 0 | 0 | 0 | 0 | 0
2016-02-29 01:00 | 0 | 0 | 0 | 0 | 374153.2787 | 179.5522 | 419648 | 0 | 0 | 0 | 0 | 0 | 0 | 0 | 0 | 0 | 0 | 0 | 4213741.1054 | 0 | 0 | 0 | 0 | 0 | 0 | 0 | 0 | 0 | 0 | 0 | 0 | 0 | -45315.1691 | 0 | 0 | 0 | 0 | 0 | 0 | 0 | 0 | 0 | 0 | 0 | 0 | 0 | 0 | 0 | 0 | 0 | 0 | 0 | 0
2016-02-29 02:00 | 0 | 0 | 0 | 0 | 458104.1691 | 0 | 412789 | 0 | 0 | 0 | 0 | 45315.1691 | 0 | 0 | 0 | 0 | 0 | 0 | 4213741.1054 | 0 | 0 | 0 | 0 | 0 | 0 | 0 | 0 | 0 | 0 | 0 | 0 | 0 | 45315.1691 | 0 | 0 | 0 | 0 | 0 | 0 | 0 | 0 | 0 | 0 | 0 | 0 | 0 | 0 | 0 | 0 | 0 | 0 | 0 | 0
2016-02-29 03:00 | 0 | 0 | 0 | 0 | 63870.9659 | 0 | 398731 | 0 | 0 | 0 | 0 | 0 | 0 | 0 | 0 | 0 | 0 | 0 | 3924196.2405 | 0 | 0 | 0 | 0 | 0 | 0 | 0 | 0 | 0 | 0 | 0 | 0 | 0 | -45315.1691 | 0 | 0 | 0 | 0 | 0 | 0 | 0 | 0 | 0 | 289544.865 | 0 | 0 | 0 | 0 | 0 | 0 | 0 | 0 | 0 | 0
2016-02-29 04:00 | 0 | 0 | 0 | 0 | 135454.3042 | 0 | 379684 | 0 | 0 | 0 | 0 | 45315.1691 | 0 | 0 | 0 | 0 | 0 | 0 | 3634651.3755 | 0 | 0 | 0 | 0 | 0 | 0 | 0 | 0 | 0 | 0 | 0 | 0 | 0 | 45315.1691 | 0 | 0 | 0 | 0 | 0 | 0 | 0 | 0 | 0 | 289544.865 | 0 | 0 | 0 | 0 | 0 | 0 | 0 | 0 | 0 | 0
2016-02-29 05:00 | 0 | 0 | 0 | 0 | 318376.8309 | 0 | 363692 | 0 | 0 | 0 | 0 | 0 | 0 | 0 | 0 | 0 | 0 | 0 | 3634651.3755 | 0 | 0 | 0 | 0 | 0 | 0 | 0 | 0 | 0 | 0 | 0 | 0 | 0 | -45315.1691 | 0 | 0 | 0 | 0 | 0 | 0 | 0 | 0 | 0 | 0 | 0 | 0 | 0 | 0 | 0 | 0 | 0 | 0 | 0 | 0
2016-02-29 06:00 | 0 | 0 | 0 | 0 | 106666.3042 | 0 | 350896 | 0 | 0 | 0 | 0 | 45315.1691 | 0 | 0 | 0 | 0 | 0 | 0 | 3345106.5105 | 0 | 0 | 0 | 0 | 0 | 0 | 0 | 0 | 0 | 0 | 0 | 0 | 0 | 45315.1691 | 0 | 0 | 0 | 0 | 0 | 0 | 0 | 0 | 0 | 289544.865 | 0 | 0 | 0 | 0 | 0 | 0 | 0 | 0 | 0 | 0
2016-02-29 07:00 | 0 | 0 | 0 | 0 | 8372.9659 | 0 | 343233 | 0 | 0 | 0 | 0 | 0 | 0 | 0 | 0 | 0 | 0 | 0 | 3055561.6456 | 0 | 0 | 0 | 0 | 0 | 0 | 0 | 0 | 0 | 0 | 0 | 0 | 0 | -45315.1691 | 0 | 0 | 0 | 0 | 0 | 0 | 0 | 0 | 0 | 289544.865 | 0 | 0 | 0 | 0 | 0 | 0 | 0 | 0 | 0 | 0
2016-02-29 08:00 | 0 | 0 | 0 | 0 | 386539.1691 | 0 | 341224 | 0 | 0 | 0 | 0 | 45315.1691 | 0 | 0 | 0 | 0 | 0 | 0 | 3055561.6456 | 0 | 0 | 0 | 0 | 0 | 0 | 0 | 0 | 0 | 0 | 0 | 0 | 0 | 45315.1691 | 0 | 0 | 0 | 0 | 0 | 0 | 0 | 0 | 0 | 0 | 0 | 0 | 0 | 0 | 0 | 0 | 0 | 0 | 0 | 0
2016-02-29 09:00 | 0 | 0 | 0 | 0 | 10683.9659 | 0 | 345544 | 0 | 0 | 0 | 0 | 0 | 0 | 0 | 0 | 0 | 0 | 0 | 2766016.7806 | 0 | 0 | 0 | 0 | 0 | 0 | 0 | 0 | 0 | 0 | 0 | 0 | 0 | -45315.1691 | 0 | 0 | 0 | 0 | 0 | 0 | 0 | 0 | 0 | 289544.865 | 0 | 0 | 0 | 0 | 0 | 0 | 0 | 0 | 0 | 0
2016-02-29 10:00 | 0 | 0 | 0 | 0 | 117894.3042 | 0 | 362124 | 0 | 0 | 0 | 0 | 45315.1691 | 0 | 0 | 0 | 0 | 0 | 0 | 2476471.9156 | 0 | 0 | 0 | 0 | 0 | 0 | 0 | 0 | 0 | 0 | 0 | 0 | 0 | 45315.1691 | 0 | 0 | 0 | 0 | 0 | 0 | 0 | 0 | 0 | 289544.865 | 0 | 0 | 0 | 0 | 0 | 0 | 0 | 0 | 0 | 0
2016-02-29 11:00 | 0 | 0 | 0 | 0 | 350311.8309 | 0 | 395627 | 0 | 0 | 0 | 0 | 0 | 0 | 0 | 0 | 0 | 0 | 0 | 2476471.9156 | 0 | 0 | 0 | 0 | 0 | 0 | 0 | 0 | 0 | 0 | 0 | 0 | 0 | -45315.1691 | 0 | 0 | 0 | 0 | 0 | 0 | 0 | 0 | 0 | 0 | 0 | 0 | 0 | 0 | 0 | 0 | 0 | 0 | 0 | 0
2016-02-29 12:00 | 0 | 0 | 0 | 0 | 469882.1691 | 0 | 424567 | 0 | 0 | 0 | 0 | 45315.1691 | 0 | 0 | 0 | 0 | 0 | 0 | 2476471.9156 | 0 | 0 | 0 | 0 | 0 | 0 | 0 | 0 | 0 | 0 | 0 | 0 | 0 | 45315.1691 | 0 | 0 | 0 | 0 | 0 | 0 | 0 | 0 | 0 | 0 | 0 | 0 | 0 | 0 | 0 | 0 | 0 | 0 | 0 | 0
2016-02-29 13:00 | 0 | 0 | 0 | 0 | 376112.9365 | 11646.8944 | 433075 | 0 | 0 | 0 | 0 | 0 | 0 | 0 | 0 | 0 | 0 | 0 | 2476471.9156 | 0 | 0 | 0 | 0 | 0 | 0 | 0 | 0 | 0 | 0 | 0 | 0 | 0 | -45315.1691 | 0 | 0 | 0 | 0 | 0 | 0 | 0 | 0 | 0 | 0 | 0 | 0 | 0 | 0 | 0 | 0 | 0 | 0 | 0 | 0
2016-02-29 14:00 | 0 | 0 | 0 | 0 | 0 | 326873.5914 | 435615 | 0 | 0 | 0 | 0 | 823.911 | 0 | 0 | 0 | 0 | 0 | 0 | 2366906.596 | 0 | 0 | 0 | 0 | 0 | 0 | 0 | 0 | 0 | 0 | 0 | 0 | 0 | 823.911 | 0 | 0 | 0 | 0 | 0 | 0 | 0 | 0 | 0 | 109565.3196 | 0 | 0 | 0 | 0 | 0 | 0 | 0 | 0 | 0 | 0
2016-02-29 15:00 | 0 | 0 | 0 | 0 | 0 | 695815.3691 | 436352 | 0 | 0 | 0 | 0 | 46139.0801 | 0 | 0 | 0 | 0 | 0 | 0 | 2581054.7959 | 0 | 0 | 0 | 0 | 0 | 0 | 0 | 0 | 0 | 0 | 0 | 0 | 0 | 45315.1691 | 0 | 0 | 0 | 0 | 0 | 0 | 0 | 0 | 214148.1999 | 0 | 0 | 0 | 0 | 0 | 0 | 0 | 0 | 0 | 0 | 0
2016-02-29 16:00 | 0 | 0 | 0 | 0 | 0 | 781358.2627 | 434270 | 0 | 0 | 0 | 0 | 30116.8484 | 0 | 0 | 0 | 0 | 0 | 0 | 2906653.8913 | 0 | 0 | 0 | 37511.3991 | 0 | 0 | 0 | 0 | 0 | 0 | 0 | 0 | 0 | -16022.2318 | 0 | 0 | 0 | 0 | 0 | 0 | 0 | 0 | 325599.0953 | 0 | 0 | 0 | 0 | 37511.3991 | 0 | 0 | 0 | 0 | 0 | 0
2016-02-29 17:00 | 0 | 0 | 0 | 0 | 0 | 763686.8653 | 430284 | 0 | 0 | 0 | 0 | 75432.0175 | 0 | 0 | 0 | 0 | 0 | 0 | 3232252.9866 | 0 | 0 | 0 | 0 | 0 | 0 | 0 | 0 | 0 | 0 | 0 | 0 | 0 | 45315.1691 | 0 | 0 | 0 | 0 | 0 | 0 | 0 | 0 | 325599.0953 | 0 | 0 | 0 | 0 | -37511.3991 | 0 | 0 | 0 | 0 | 0 | 0
2016-02-29 18:00 | 0 | 0 | 0 | 0 | 0 | 737771.9747 | 426871 | 0 | 0 | 0 | 0 | 120747.1867 | 0 | 0 | 0 | 0 | 0 | 0 | 3497838.7921 | 0 | 0 | 0 | 0 | 0 | 0 | 0 | 0 | 0 | 0 | 0 | 0 | 0 | 45315.1691 | 0 | 0 | 0 | 0 | 0 | 0 | 0 | 0 | 265585.8056 | 0 | 0 | 0 | 0 | 0 | 0 | 0 | 0 | 0 | 0 | 0
2016-02-29 19:00 | 0 | 0 | 0 | 0 | 0 | 719523.247 | 424041 | 0 | 0 | 0 | 0 | 90630.3383 | 0 | 0 | 0 | 0 | 0 | 0 | 3823437.8875 | 0 | 0 | 0 | 0 | 0 | 0 | 0 | 0 | 0 | 0 | 0 | 0 | 0 | -30116.8484 | 0 | 0 | 0 | 0 | 0 | 0 | 0 | 0 | 325599.0953 | 0 | 0 | 0 | 0 | 0 | 0 | 0 | 0 | 0 | 0 | 0
2016-02-29 20:00 | 0 | 0 | 0 | 0 | 0 | 723022.3934 | 421577 | 0 | 0 | 0 | 0 | 45315.1691 | 0 | 0 | 0 | 0 | 0 | 0 | 4149036.9828 | 0 | 0 | 0 | 21161.4673 | 0 | 0 | 0 | 0 | 0 | 0 | 0 | 0 | 0 | -45315.1691 | 0 | 0 | 0 | 0 | 0 | 0 | 0 | 0 | 325599.0953 | 0 | 0 | 0 | 0 | 21161.4673 | 0 | 0 | 0 | 0 | 0 | 0
2016-02-29 21:00 | 0 | 0 | 0 | 0 | 0 | 725753.909 | 422147 | 0 | 0 | 0 | 0 | 90630.3383 | 0 | 0 | 0 | 0 | 0 | 0 | 4414513.7826 | 0 | 0 | 0 | 13976.4073 | 0 | 0 | 0 | 0 | 0 | 0 | 0 | 0 | 0 | 45315.1691 | 0 | 0 | 0 | 0 | 0 | 0 | 0 | 0 | 265476.7998 | 0 | 0 | 0 | 0 | -7185.06 | 0 | 0 | 0 | 0 | 0 | 0
2016-02-29 22:00 | 0 | 0 | 0 | 0 | 0 | 693713.5189 | 427406 | 0 | 0 | 0 | 0 | 45315.1691 | 0 | 0 | 0 | 0 | 0 | 0 | 4740112.878 | 0 | 0 | 0 | 0 | 0 | 0 | 0 | 0 | 0 | 0 | 0 | 0 | 0 | -45315.1691 | 0 | 0 | 0 | 0 | 0 | 0 | 0 | 0 | 325599.0953 | 0 | 0 | 0 | 0 | -13976.4073 | 0 | 0 | 0 | 0 | 0 | 0
2016-02-29 23:00 | 0 | 0 | 0 | 0 | 0 | 522926.0676 | 440807 | 0 | 0 | 0 | 0 | 0 | 0 | 0 | 0 | 0 | 0 | 0 | 4809234.6019 | 0 | 0 | 0 | 58312.5128 | 0 | 0 | 0 | 0 | 0 | 0 | 0 | 0 | 0 | -45315.1691 | 0 | 0 | 0 | 0 | 0 | 0 | 0 | 0 | 69121.7239 | 0 | 0 | 0 | 0 | 58312.5128 | 0 | 0 | 0 | 0 | 0 | 0
2016-03-01 | 0 | 0 | 0 | 0 | 0 | 156102.8467 | 454975 | 0 | 0 | 0 | 0 | 45315.1691 | 0 | 0 | 0 | 0 | 0 | 0 | 4523359.7922 | 0 | 0 | 0 | 0 | 0 | 0 | 0 | 0 | 0 | 0 | 0 | 0 | 0 | 45315.1691 | 0 | 0 | 0 | 0 | 0 | 0 | 0 | 0 | 0 | 285874.8097 | 0 | 0 | 0 | -58312.5128 | 0 | 0 | 0 | 0 | 0 | 0
2016-03-01 01:00 | 0 | 0 | 0 | 0 | 409337.1675 | 287.6634 | 454940 | 0 | 0 | 0 | 0 | 0 | 0 | 0 | 0 | 0 | 0 | 0 | 4523359.7922 | 0 | 0 | 0 | 0 | 0 | 0 | 0 | 0 | 0 | 0 | 0 | 0 | 0 | -45315.1691 | 0 | 0 | 0 | 0 | 0 | 0 | 0 | 0 | 0 | 0 | 0 | 0 | 0 | 0 | 0 | 0 | 0 | 0 | 0 | 0
2016-03-01 02:00 | 0 | 0 | 0 | 0 | 199416.3042 | 0 | 443646 | 0 | 0 | 0 | 0 | 45315.1691 | 0 | 0 | 0 | 0 | 0 | 0 | 4233814.9272 | 0 | 0 | 0 | 0 | 0 | 0 | 0 | 0 | 0 | 0 | 0 | 0 | 0 | 45315.1691 | 0 | 0 | 0 | 0 | 0 | 0 | 0 | 0 | 0 | 289544.865 | 0 | 0 | 0 | 0 | 0 | 0 | 0 | 0 | 0 | 0
2016-03-01 03:00 | 0 | 0 | 0 | 0 | 90079.9659 | 0 | 424940 | 0 | 0 | 0 | 0 | 0 | 0 | 0 | 0 | 0 | 0 | 0 | 3944270.0623 | 0 | 0 | 0 | 0 | 0 | 0 | 0 | 0 | 0 | 0 | 0 | 0 | 0 | -45315.1691 | 0 | 0 | 0 | 0 | 0 | 0 | 0 | 0 | 0 | 289544.865 | 0 | 0 | 0 | 0 | 0 | 0 | 0 | 0 | 0 | 0
2016-03-01 04:00 | 0 | 0 | 0 | 0 | 447763.1691 | 0 | 402448 | 0 | 0 | 0 | 0 | 45315.1691 | 0 | 0 | 0 | 0 | 0 | 0 | 3944270.0623 | 0 | 0 | 0 | 0 | 0 | 0 | 0 | 0 | 0 | 0 | 0 | 0 | 0 | 45315.1691 | 0 | 0 | 0 | 0 | 0 | 0 | 0 | 0 | 0 | 0 | 0 | 0 | 0 | 0 | 0 | 0 | 0 | 0 | 0 | 0
2016-03-01 05:00 | 0 | 0 | 0 | 0 | 47661.9659 | 0 | 382522 | 0 | 0 | 0 | 0 | 0 | 0 | 0 | 0 | 0 | 0 | 0 | 3654725.1973 | 0 | 0 | 0 | 0 | 0 | 0 | 0 | 0 | 0 | 0 | 0 | 0 | 0 | -45315.1691 | 0 | 0 | 0 | 0 | 0 | 0 | 0 | 0 | 0 | 289544.865 | 0 | 0 | 0 | 0 | 0 | 0 | 0 | 0 | 0 | 0
2016-03-01 06:00 | 0 | 0 | 0 | 0 | 124910.3042 | 0 | 369140 | 0 | 0 | 0 | 0 | 45315.1691 | 0 | 0 | 0 | 0 | 0 | 0 | 3365180.3323 | 0 | 0 | 0 | 0 | 0 | 0 | 0 | 0 | 0 | 0 | 0 | 0 | 0 | 45315.1691 | 0 | 0 | 0 | 0 | 0 | 0 | 0 | 0 | 0 | 289544.865 | 0 | 0 | 0 | 0 | 0 | 0 | 0 | 0 | 0 | 0
2016-03-01 07:00 | 0 | 0 | 0 | 0 | 314787.8309 | 0 | 360103 | 0 | 0 | 0 | 0 | 0 | 0 | 0 | 0 | 0 | 0 | 0 | 3365180.3323 | 0 | 0 | 0 | 0 | 0 | 0 | 0 | 0 | 0 | 0 | 0 | 0 | 0 | -45315.1691 | 0 | 0 | 0 | 0 | 0 | 0 | 0 | 0 | 0 | 0 | 0 | 0 | 0 | 0 | 0 | 0 | 0 | 0 | 0 | 0
2016-03-01 08:00 | 0 | 0 | 0 | 0 | 112746.3042 | 0 | 356976 | 0 | 0 | 0 | 0 | 45315.1691 | 0 | 0 | 0 | 0 | 0 | 0 | 3075635.4674 | 0 | 0 | 0 | 0 | 0 | 0 | 0 | 0 | 0 | 0 | 0 | 0 | 0 | 45315.1691 | 0 | 0 | 0 | 0 | 0 | 0 | 0 | 0 | 0 | 289544.865 | 0 | 0 | 0 | 0 | 0 | 0 | 0 | 0 | 0 | 0
2016-03-01 09:00 | 0 | 0 | 0 | 0 | 24567.9659 | 0 | 359428 | 0 | 0 | 0 | 0 | 0 | 0 | 0 | 0 | 0 | 0 | 0 | 2786090.6024 | 0 | 0 | 0 | 0 | 0 | 0 | 0 | 0 | 0 | 0 | 0 | 0 | 0 | -45315.1691 | 0 | 0 | 0 | 0 | 0 | 0 | 0 | 0 | 0 | 289544.865 | 0 | 0 | 0 | 0 | 0 | 0 | 0 | 0 | 0 | 0
2016-03-01 10:00 | 0 | 0 | 0 | 0 | 419004.1691 | 0 | 373689 | 0 | 0 | 0 | 0 | 45315.1691 | 0 | 0 | 0 | 0 | 0 | 0 | 2786090.6024 | 0 | 0 | 0 | 0 | 0 | 0 | 0 | 0 | 0 | 0 | 0 | 0 | 0 | 45315.1691 | 0 | 0 | 0 | 0 | 0 | 0 | 0 | 0 | 0 | 0 | 0 | 0 | 0 | 0 | 0 | 0 | 0 | 0 | 0 | 0
2016-03-01 11:00 | 0 | 0 | 0 | 0 | 70534.9659 | 0 | 405395 | 0 | 0 | 0 | 0 | 0 | 0 | 0 | 0 | 0 | 0 | 0 | 2496545.7374 | 0 | 0 | 0 | 0 | 0 | 0 | 0 | 0 | 0 | 0 | 0 | 0 | 0 | -45315.1691 | 0 | 0 | 0 | 0 | 0 | 0 | 0 | 0 | 0 | 289544.865 | 0 | 0 | 0 | 0 | 0 | 0 | 0 | 0 | 0 | 0
2016-03-01 12:00 | 0 | 0 | 0 | 0 | 470832.0744 | 0 | 430326 | 0 | 0 | 0 | 0 | 45315.1691 | 0 | 0 | 0 | 0 | 0 | 0 | 2491736.6427 | 0 | 0 | 0 | 0 | 0 | 0 | 0 | 0 | 0 | 0 | 0 | 0 | 0 | 45315.1691 | 0 | 0 | 0 | 0 | 0 | 0 | 0 | 0 | 0 | 4809.0947 | 0 | 0 | 0 | 0 | 0 | 0 | 0 | 0 | 0 | 0
2016-03-01 13:00 | 0 | 0 | 0 | 0 | 376118.7294 | 14293.1015 | 435727 | 0 | 0 | 0 | 0 | 0 | 0 | 0 | 0 | 0 | 0 | 0 | 2491736.6427 | 0 | 0 | 0 | 0 | 0 | 0 | 0 | 0 | 0 | 0 | 0 | 0 | 0 | -45315.1691 | 0 | 0 | 0 | 0 | 0 | 0 | 0 | 0 | 0 | 0 | 0 | 0 | 0 | 0 | 0 | 0 | 0 | 0 | 0 | 0
2016-03-01 14:00 | 0 | 0 | 0 | 0 | 0 | 334948.5923 | 436321 | 0 | 0 | 0 | 0 | 0 | 0 | 0 | 0 | 0 | 0 | 0 | 2390364.235 | 0 | 0 | 0 | 0 | 0 | 0 | 0 | 0 | 0 | 0 | 0 | 0 | 0 | 0 | 0 | 0 | 0 | 0 | 0 | 0 | 0 | 0 | 0 | 101372.4077 | 0 | 0 | 0 | 0 | 0 | 0 | 0 | 0 | 0 | 0
2016-03-01 15:00 | 0 | 0 | 0 | 0 | 0 | 626444.1656 | 437031 | 0 | 0 | 0 | 0 | 0 | 0 | 0 | 0 | 0 | 0 | 0 | 2579777.4007 | 0 | 0 | 0 | 0 | 0 | 0 | 0 | 0 | 0 | 0 | 0 | 0 | 0 | 0 | 0 | 0 | 0 | 0 | 0 | 0 | 0 | 0 | 189413.1656 | 0 | 0 | 0 | 0 | 0 | 0 | 0 | 0 | 0 | 0 | 0
2016-03-01 16:00 | 0 | 0 | 0 | 0 | 0 | 718016.7618 | 436038 | 0 | 0 | 0 | 0 | 45315.1691 | 0 | 0 | 0 | 0 | 0 | 0 | 2816440.9934 | 0 | 0 | 0 | 0 | 0 | 0 | 0 | 0 | 0 | 0 | 0 | 0 | 0 | 45315.1691 | 0 | 0 | 0 | 0 | 0 | 0 | 0 | 0 | 236663.5927 | 0 | 0 | 0 | 0 | 0 | 0 | 0 | 0 | 0 | 0 | 0
2016-03-01 17:00 | 0 | 0 | 0 | 0 | 0 | 743487.7784 | 434122 | 0 | 0 | 0 | 0 | 90630.3383 | 0 | 0 | 0 | 0 | 0 | 0 | 3080491.6027 | 0 | 0 | 0 | 0 | 0 | 0 | 0 | 0 | 0 | 0 | 0 | 0 | 0 | 45315.1691 | 0 | 0 | 0 | 0 | 0 | 0 | 0 | 0 | 264050.6093 | 0 | 0 | 0 | 0 | 0 | 0 | 0 | 0 | 0 | 0 | 0
2016-03-01 18:00 | 0 | 0 | 0 | 0 | 0 | 733250.5883 | 434041 | 0 | 0 | 0 | 0 | 64240.8313 | 0 | 0 | 0 | 0 | 0 | 0 | 3406090.698 | 0 | 0 | 0 | 0 | 0 | 0 | 0 | 0 | 0 | 0 | 0 | 0 | 0 | -26389.507 | 0 | 0 | 0 | 0 | 0 | 0 | 0 | 0 | 325599.0953 | 0 | 0 | 0 | 0 | 0 | 0 | 0 | 0 | 0 | 0 | 0
2016-03-01 19:00 | 0 | 0 | 0 | 0 | 0 | 726002.144 | 433074 | 0 | 0 | 0 | 0 | 18925.6621 | 0 | 0 | 0 | 0 | 0 | 0 | 3731689.7933 | 0 | 0 | 0 | 12644.2178 | 0 | 0 | 0 | 0 | 0 | 0 | 0 | 0 | 0 | -45315.1691 | 0 | 0 | 0 | 0 | 0 | 0 | 0 | 0 | 325599.0953 | 0 | 0 | 0 | 0 | 12644.2178 | 0 | 0 | 0 | 0 | 0 | 0
2016-03-01 20:00 | 0 | 0 | 0 | 0 | 0 | 735543.8377 | 432861 | 0 | 0 | 0 | 0 | 64240.8313 | 0 | 0 | 0 | 0 | 0 | 0 | 3955478.0262 | 0 | 0 | 0 | 46223.6535 | 0 | 0 | 0 | 0 | 0 | 0 | 0 | 0 | 0 | 45315.1691 | 0 | 0 | 0 | 0 | 0 | 0 | 0 | 0 | 223788.2329 | 0 | 0 | 0 | 0 | 33579.4356 | 0 | 0 | 0 | 0 | 0 | 0
2016-03-01 21:00 | 0 | 0 | 0 | 0 | 0 | 740696.9488 | 434932 | 0 | 0 | 0 | 0 | 90630.3383 | 0 | 0 | 0 | 0 | 0 | 0 | 4281077.1215 | 0 | 0 | 0 | 0 | 0 | 0 | 0 | 0 | 0 | 0 | 0 | 0 | 0 | 26389.507 | 0 | 0 | 0 | 0 | 0 | 0 | 0 | 0 | 325599.0953 | 0 | 0 | 0 | 0 | -46223.6535 | 0 | 0 | 0 | 0 | 0 | 0
2016-03-01 22:00 | 0 | 0 | 0 | 0 | 0 | 698274.2978 | 441207 | 0 | 0 | 0 | 0 | 45315.1691 | 0 | 0 | 0 | 0 | 0 | 0 | 4525147.0757 | 0 | 0 | 0 | 58312.5128 | 0 | 0 | 0 | 0 | 0 | 0 | 0 | 0 | 0 | -45315.1691 | 0 | 0 | 0 | 0 | 0 | 0 | 0 | 0 | 244069.9542 | 0 | 0 | 0 | 0 | 58312.5128 | 0 | 0 | 0 | 0 | 0 | 0
2016-03-01 23:00 | 0 | 0 | 0 | 0 | 0 | 526639.6528 | 453833 | 0 | 0 | 0 | 0 | 90630.3383 | 0 | 0 | 0 | 0 | 0 | 0 | 4610951.0722 | 0 | 0 | 0 | 0 | 0 | 0 | 0 | 0 | 0 | 0 | 0 | 0 | 0 | 45315.1691 | 0 | 0 | 0 | 0 | 0 | 0 | 0 | 0 | 85803.9964 | 0 | 0 | 0 | 0 | -58312.5128 | 0 | 0 | 0 | 0 | 0 | 0
2016-03-02 | 0 | 0 | 0 | 0 | 4813.3744 | 183671.1043 | 465032 | 0 | 0 | 0 | 0 | 45315.1691 | 0 | 0 | 0 | 0 | 0 | 0 | 4321406.2072 | 0 | 0 | 0 | 58312.5128 | 0 | 0 | 0 | 0 | 0 | 0 | 0 | 0 | 0 | -45315.1691 | 0 | 0 | 0 | 0 | 0 | 0 | 0 | 0 | 0 | 289544.865 | 0 | 0 | 0 | 58312.5128 | 0 | 0 | 0 | 0 | 0 | 0
2016-03-02 01:00 | 0 | 0 | 0 | 0 | 238707.0282 | 383.7329 | 465282 | 0 | 0 | 0 | 0 | 90630.3383 | 0 | 0 | 0 | 0 | 0 | 0 | 4108212.3119 | 0 | 0 | 0 | 0 | 0 | 0 | 0 | 0 | 0 | 0 | 0 | 0 | 0 | 45315.1691 | 0 | 0 | 0 | 0 | 0 | 0 | 0 | 0 | 0 | 213193.8953 | 0 | 0 | 0 | -58312.5128 | 0 | 0 | 0 | 0 | 0 | 0
2016-03-02 02:00 | 0 | 0 | 0 | 0 | 260482.4464 | 0 | 454570 | 0 | 0 | 0 | 0 | 45315.1691 | 0 | 0 | 0 | 0 | 0 | 0 | 3959439.9275 | 0 | 0 | 0 | 0 | 0 | 0 | 0 | 0 | 0 | 0 | 0 | 0 | 0 | -45315.1691 | 0 | 0 | 0 | 0 | 0 | 0 | 0 | 0 | 0 | 148772.3845 | 0 | 0 | 0 | 0 | 0 | 0 | 0 | 0 | 0 | 0
2016-03-02 03:00 | 0 | 0 | 0 | 0 | 294722.2871 | 0 | 436355 | 0 | 0 | 0 | 0 | 90630.3383 | 0 | 0 | 0 | 0 | 0 | 0 | 3772492.0454 | 0 | 0 | 0 | 0 | 0 | 0 | 0 | 0 | 0 | 0 | 0 | 0 | 0 | 45315.1691 | 0 | 0 | 0 | 0 | 0 | 0 | 0 | 0 | 0 | 186947.8821 | 0 | 0 | 0 | 0 | 0 | 0 | 0 | 0 | 0 | 0
2016-03-02 04:00 | 0 | 0 | 0 | 0 | 77573.9659 | 0 | 412434 | 0 | 0 | 0 | 0 | 45315.1691 | 0 | 0 | 0 | 0 | 0 | 0 | 3482947.1804 | 0 | 0 | 0 | 0 | 0 | 0 | 0 | 0 | 0 | 0 | 0 | 0 | 0 | -45315.1691 | 0 | 0 | 0 | 0 | 0 | 0 | 0 | 0 | 0 | 289544.865 | 0 | 0 | 0 | 0 | 0 | 0 | 0 | 0 | 0 | 0
2016-03-02 05:00 | 0 | 0 | 0 | 0 | 57378.9659 | 0 | 392239 | 0 | 0 | 0 | 0 | 0 | 0 | 0 | 0 | 0 | 0 | 0 | 3193402.3155 | 0 | 0 | 0 | 0 | 0 | 0 | 0 | 0 | 0 | 0 | 0 | 0 | 0 | -45315.1691 | 0 | 0 | 0 | 0 | 0 | 0 | 0 | 0 | 0 | 289544.865 | 0 | 0 | 0 | 0 | 0 | 0 | 0 | 0 | 0 | 0
2016-03-02 06:00 | 0 | 0 | 0 | 0 | 423003.1691 | 0 | 377688 | 0 | 0 | 0 | 0 | 45315.1691 | 0 | 0 | 0 | 0 | 0 | 0 | 3193402.3155 | 0 | 0 | 0 | 0 | 0 | 0 | 0 | 0 | 0 | 0 | 0 | 0 | 0 | 45315.1691 | 0 | 0 | 0 | 0 | 0 | 0 | 0 | 0 | 0 | 0 | 0 | 0 | 0 | 0 | 0 | 0 | 0 | 0 | 0 | 0
2016-03-02 07:00 | 0 | 0 | 0 | 0 | 33013.9659 | 0 | 367874 | 0 | 0 | 0 | 0 | 0 | 0 | 0 | 0 | 0 | 0 | 0 | 2903857.4505 | 0 | 0 | 0 | 0 | 0 | 0 | 0 | 0 | 0 | 0 | 0 | 0 | 0 | -45315.1691 | 0 | 0 | 0 | 0 | 0 | 0 | 0 | 0 | 0 | 289544.865 | 0 | 0 | 0 | 0 | 0 | 0 | 0 | 0 | 0 | 0
2016-03-02 08:00 | 0 | 0 | 0 | 0 | 118817.3042 | 0 | 363047 | 0 | 0 | 0 | 0 | 45315.1691 | 0 | 0 | 0 | 0 | 0 | 0 | 2614312.5855 | 0 | 0 | 0 | 0 | 0 | 0 | 0 | 0 | 0 | 0 | 0 | 0 | 0 | 45315.1691 | 0 | 0 | 0 | 0 | 0 | 0 | 0 | 0 | 0 | 289544.865 | 0 | 0 | 0 | 0 | 0 | 0 | 0 | 0 | 0 | 0
2016-03-02 09:00 | 0 | 0 | 0 | 0 | 321295.8309 | 0 | 366611 | 0 | 0 | 0 | 0 | 0 | 0 | 0 | 0 | 0 | 0 | 0 | 2614312.5855 | 0 | 0 | 0 | 0 | 0 | 0 | 0 | 0 | 0 | 0 | 0 | 0 | 0 | -45315.1691 | 0 | 0 | 0 | 0 | 0 | 0 | 0 | 0 | 0 | 0 | 0 | 0 | 0 | 0 | 0 | 0 | 0 | 0 | 0 | 0
2016-03-02 10:00 | 0 | 0 | 0 | 0 | 136555.3042 | 0 | 380785 | 0 | 0 | 0 | 0 | 45315.1691 | 0 | 0 | 0 | 0 | 0 | 0 | 2324767.7206 | 0 | 0 | 0 | 0 | 0 | 0 | 0 | 0 | 0 | 0 | 0 | 0 | 0 | 45315.1691 | 0 | 0 | 0 | 0 | 0 | 0 | 0 | 0 | 0 | 289544.865 | 0 | 0 | 0 | 0 | 0 | 0 | 0 | 0 | 0 | 0
2016-03-02 11:00 | 0 | 0 | 0 | 0 | 78715.9659 | 0 | 413576 | 0 | 0 | 0 | 0 | 0 | 0 | 0 | 0 | 0 | 0 | 0 | 2035222.8556 | 0 | 0 | 0 | 0 | 0 | 0 | 0 | 0 | 0 | 0 | 0 | 0 | 0 | -45315.1691 | 0 | 0 | 0 | 0 | 0 | 0 | 0 | 0 | 0 | 289544.865 | 0 | 0 | 0 | 0 | 0 | 0 | 0 | 0 | 0 | 0
2016-03-02 12:00 | 0 | 0 | 0 | 0 | 436273.1187 | 0 | 442641 | 0 | 0 | 0 | 0 | 45315.1691 | 0 | 0 | 0 | 0 | 0 | 0 | 1983539.8052 | 0 | 0 | 0 | 0 | 0 | 0 | 0 | 0 | 0 | 0 | 0 | 0 | 0 | 45315.1691 | 0 | 0 | 0 | 0 | 0 | 0 | 0 | 0 | 0 | 51683.0504 | 0 | 0 | 0 | 0 | 0 | 0 | 0 | 0 | 0 | 0
2016-03-02 13:00 | 0 | 0 | 0 | 0 | 388813.5693 | 15965.0756 | 453351 | 0 | 0 | 0 | 0 | 0 | 0 | 0 | 0 | 0 | 0 | 0 | 1980282.6192 | 0 | 0 | 0 | 0 | 0 | 0 | 0 | 0 | 0 | 0 | 0 | 0 | 0 | -45315.1691 | 0 | 0 | 0 | 0 | 0 | 0 | 0 | 0 | 0 | 3257.186 | 0 | 0 | 0 | 0 | 0 | 0 | 0 | 0 | 0 | 0
2016-03-02 14:00 | 0 | 0 | 0 | 0 | 0 | 337560.9547 | 455991 | 0 | 0 | 0 | 0 | 0 | 0 | 0 | 0 | 0 | 0 | 0 | 1861852.5739 | 0 | 0 | 0 | 0 | 0 | 0 | 0 | 0 | 0 | 0 | 0 | 0 | 0 | 0 | 0 | 0 | 0 | 0 | 0 | 0 | 0 | 0 | 0 | 118430.0453 | 0 | 0 | 0 | 0 | 0 | 0 | 0 | 0 | 0 | 0
2016-03-02 15:00 | 0 | 0 | 0 | 0 | 0 | 732257.8755 | 456455 | 0 | 0 | 0 | 0 | 0 | 0 | 0 | 0 | 0 | 0 | 0 | 2137655.4494 | 0 | 0 | 0 | 0 | 0 | 0 | 0 | 0 | 0 | 0 | 0 | 0 | 0 | 0 | 0 | 0 | 0 | 0 | 0 | 0 | 0 | 0 | 275802.8755 | 0 | 0 | 0 | 0 | 0 | 0 | 0 | 0 | 0 | 0 | 0
2016-03-02 16:00 | 0 | 0 | 0 | 0 | 9897.5201 | 794997.9879 | 452835 | 0 | 0 | 0 | 0 | 26461.4126 | 0 | 0 | 0 | 0 | 0 | 0 | 2463254.5448 | 0 | 0 | 0 | 0 | 0 | 0 | 0 | 0 | 0 | 0 | 0 | 0 | 0 | 26461.4126 | 0 | 0 | 0 | 0 | 0 | 0 | 0 | 0 | 325599.0953 | 0 | 0 | 0 | 0 | 0 | 0 | 0 | 0 | 0 | 0 | 0
2016-03-02 17:00 | 0 | 0 | 0 | 0 | 0 | 790071.3898 | 447782 | 0 | 0 | 0 | 0 | 43151.707 | 0 | 0 | 0 | 0 | 0 | 0 | 2788853.6401 | 0 | 0 | 0 | 0 | 0 | 0 | 0 | 0 | 0 | 0 | 0 | 0 | 0 | 16690.2944 | 0 | 0 | 0 | 0 | 0 | 0 | 0 | 0 | 325599.0953 | 0 | 0 | 0 | 0 | 0 | 0 | 0 | 0 | 0 | 0 | 0
2016-03-02 18:00 | 0 | 0 | 0 | 0 | 0 | 772919.2325 | 444000 | 0 | 0 | 0 | 0 | 88466.8762 | 0 | 0 | 0 | 0 | 0 | 0 | 3072457.7035 | 0 | 0 | 0 | 0 | 0 | 0 | 0 | 0 | 0 | 0 | 0 | 0 | 0 | 45315.1691 | 0 | 0 | 0 | 0 | 0 | 0 | 0 | 0 | 283604.0634 | 0 | 0 | 0 | 0 | 0 | 0 | 0 | 0 | 0 | 0 | 0
2016-03-02 19:00 | 0 | 0 | 0 | 0 | 0 | 762670.2869 | 440889 | 0 | 0 | 0 | 0 | 45315.1691 | 0 | 0 | 0 | 0 | 0 | 0 | 3398056.7988 | 0 | 0 | 0 | 39333.8987 | 0 | 0 | 0 | 0 | 0 | 0 | 0 | 0 | 0 | -43151.707 | 0 | 0 | 0 | 0 | 0 | 0 | 0 | 0 | 325599.0953 | 0 | 0 | 0 | 0 | 39333.8987 | 0 | 0 | 0 | 0 | 0 | 0
2016-03-02 20:00 | 0 | 0 | 0 | 0 | 0 | 773315.3649 | 440393 | 0 | 0 | 0 | 0 | 0 | 0 | 0 | 0 | 0 | 0 | 0 | 3723655.8942 | 0 | 0 | 0 | 91972.3374 | 0 | 0 | 0 | 0 | 0 | 0 | 0 | 0 | 0 | -45315.1691 | 0 | 0 | 0 | 0 | 0 | 0 | 0 | 0 | 325599.0953 | 0 | 0 | 0 | 0 | 52638.4387 | 0 | 0 | 0 | 0 | 0 | 0
2016-03-02 21:00 | 0 | 0 | 0 | 0 | 0 | 782319.3238 | 441612 | 0 | 0 | 0 | 0 | 45315.1691 | 0 | 0 | 0 | 0 | 0 | 0 | 4049254.9895 | 0 | 0 | 0 | 61765.3967 | 0 | 0 | 0 | 0 | 0 | 0 | 0 | 0 | 0 | 45315.1691 | 0 | 0 | 0 | 0 | 0 | 0 | 0 | 0 | 325599.0953 | 0 | 0 | 0 | 0 | -30206.9406 | 0 | 0 | 0 | 0 | 0 | 0
2016-03-02 22:00 | 0 | 0 | 0 | 0 | 0 | 756169.9846 | 448869 | 0 | 0 | 0 | 0 | 85329.5712 | 0 | 0 | 0 | 0 | 0 | 0 | 4374854.0848 | 0 | 0 | 0 | 3452.8839 | 0 | 0 | 0 | 0 | 0 | 0 | 0 | 0 | 0 | 40014.4021 | 0 | 0 | 0 | 0 | 0 | 0 | 0 | 0 | 325599.0953 | 0 | 0 | 0 | 0 | -58312.5128 | 0 | 0 | 0 | 0 | 0 | 0
2016-03-02 23:00 | 0 | 0 | 0 | 0 | 0 | 582350.8886 | 464980 | 0 | 0 | 0 | 0 | 40014.4021 | 0 | 0 | 0 | 0 | 0 | 0 | 4482680.5137 | 0 | 0 | 0 | 58312.5128 | 0 | 0 | 0 | 0 | 0 | 0 | 0 | 0 | 0 | -45315.1691 | 0 | 0 | 0 | 0 | 0 | 0 | 0 | 0 | 107826.4289 | 0 | 0 | 0 | 0 | 54859.6289 | 0 | 0 | 0 | 0 | 0 | 0
2016-03-03 | 0 | 0 | 0 | 0 | 0 | 160241.4494 | 480343 | 0 | 0 | 0 | 0 | 67770.2292 | 0 | 0 | 0 | 0 | 0 | 0 | 4193135.6487 | 0 | 0 | 0 | 0 | 0 | 0 | 0 | 0 | 0 | 0 | 0 | 0 | 0 | 27755.8271 | 0 | 0 | 0 | 0 | 0 | 0 | 0 | 0 | 0 | 289544.865 | 0 | 0 | 0 | -58312.5128 | 0 | 0 | 0 | 0 | 0 | 0
2016-03-03 01:00 | 0 | 0 | 0 | 0 | 436498.1161 | 430.7148 | 482244 | 0 | 0 | 0 | 0 | 22455.0601 | 0 | 0 | 0 | 0 | 0 | 0 | 4193135.6487 | 0 | 0 | 0 | 0 | 0 | 0 | 0 | 0 | 0 | 0 | 0 | 0 | 0 | -45315.1691 | 0 | 0 | 0 | 0 | 0 | 0 | 0 | 0 | 0 | 0 | 0 | 0 | 0 | 0 | 0 | 0 | 0 | 0 | 0 | 0
2016-03-03 02:00 | 0 | 0 | 0 | 0 | 207259.2441 | 0 | 473944 | 0 | 0 | 0 | 0 | 45315.1691 | 0 | 0 | 0 | 0 | 0 | 0 | 3903590.7837 | 0 | 0 | 0 | 0 | 0 | 0 | 0 | 0 | 0 | 0 | 0 | 0 | 0 | 22860.1091 | 0 | 0 | 0 | 0 | 0 | 0 | 0 | 0 | 0 | 289544.865 | 0 | 0 | 0 | 0 | 0 | 0 | 0 | 0 | 0 | 0
2016-03-03 03:00 | 0 | 0 | 0 | 0 | 120835.9659 | 0 | 455696 | 0 | 0 | 0 | 0 | 0 | 0 | 0 | 0 | 0 | 0 | 0 | 3614045.9188 | 0 | 0 | 0 | 0 | 0 | 0 | 0 | 0 | 0 | 0 | 0 | 0 | 0 | -45315.1691 | 0 | 0 | 0 | 0 | 0 | 0 | 0 | 0 | 0 | 289544.865 | 0 | 0 | 0 | 0 | 0 | 0 | 0 | 0 | 0 | 0
2016-03-03 04:00 | 0 | 0 | 0 | 0 | 477782.1691 | 0 | 432467 | 0 | 0 | 0 | 0 | 45315.1691 | 0 | 0 | 0 | 0 | 0 | 0 | 3614045.9188 | 0 | 0 | 0 | 0 | 0 | 0 | 0 | 0 | 0 | 0 | 0 | 0 | 0 | 45315.1691 | 0 | 0 | 0 | 0 | 0 | 0 | 0 | 0 | 0 | 0 | 0 | 0 | 0 | 0 | 0 | 0 | 0 | 0 | 0 | 0
2016-03-03 05:00 | 0 | 0 | 0 | 0 | 77469.9659 | 0 | 412330 | 0 | 0 | 0 | 0 | 0 | 0 | 0 | 0 | 0 | 0 | 0 | 3324501.0538 | 0 | 0 | 0 | 0 | 0 | 0 | 0 | 0 | 0 | 0 | 0 | 0 | 0 | -45315.1691 | 0 | 0 | 0 | 0 | 0 | 0 | 0 | 0 | 0 | 289544.865 | 0 | 0 | 0 | 0 | 0 | 0 | 0 | 0 | 0 | 0
2016-03-03 06:00 | 0 | 0 | 0 | 0 | 443372.1691 | 0 | 398057 | 0 | 0 | 0 | 0 | 45315.1691 | 0 | 0 | 0 | 0 | 0 | 0 | 3324501.0538 | 0 | 0 | 0 | 0 | 0 | 0 | 0 | 0 | 0 | 0 | 0 | 0 | 0 | 45315.1691 | 0 | 0 | 0 | 0 | 0 | 0 | 0 | 0 | 0 | 0 | 0 | 0 | 0 | 0 | 0 | 0 | 0 | 0 | 0 | 0
2016-03-03 07:00 | 0 | 0 | 0 | 0 | 344157.8309 | 0 | 389473 | 0 | 0 | 0 | 0 | 0 | 0 | 0 | 0 | 0 | 0 | 0 | 3324501.0538 | 0 | 0 | 0 | 0 | 0 | 0 | 0 | 0 | 0 | 0 | 0 | 0 | 0 | -45315.1691 | 0 | 0 | 0 | 0 | 0 | 0 | 0 | 0 | 0 | 0 | 0 | 0 | 0 | 0 | 0 | 0 | 0 | 0 | 0 | 0
2016-03-03 08:00 | 0 | 0 | 0 | 0 | 141674.3042 | 0 | 385904 | 0 | 0 | 0 | 0 | 45315.1691 | 0 | 0 | 0 | 0 | 0 | 0 | 3034956.1888 | 0 | 0 | 0 | 0 | 0 | 0 | 0 | 0 | 0 | 0 | 0 | 0 | 0 | 45315.1691 | 0 | 0 | 0 | 0 | 0 | 0 | 0 | 0 | 0 | 289544.865 | 0 | 0 | 0 | 0 | 0 | 0 | 0 | 0 | 0 | 0
2016-03-03 09:00 | 0 | 0 | 0 | 0 | 343872.8309 | 0 | 389188 | 0 | 0 | 0 | 0 | 0 | 0 | 0 | 0 | 0 | 0 | 0 | 3034956.1888 | 0 | 0 | 0 | 0 | 0 | 0 | 0 | 0 | 0 | 0 | 0 | 0 | 0 | -45315.1691 | 0 | 0 | 0 | 0 | 0 | 0 | 0 | 0 | 0 | 0 | 0 | 0 | 0 | 0 | 0 | 0 | 0 | 0 | 0 | 0
2016-03-03 10:00 | 0 | 0 | 0 | 0 | 448599.1691 | 0 | 403284 | 0 | 0 | 0 | 0 | 45315.1691 | 0 | 0 | 0 | 0 | 0 | 0 | 3034956.1888 | 0 | 0 | 0 | 0 | 0 | 0 | 0 | 0 | 0 | 0 | 0 | 0 | 0 | 45315.1691 | 0 | 0 | 0 | 0 | 0 | 0 | 0 | 0 | 0 | 0 | 0 | 0 | 0 | 0 | 0 | 0 | 0 | 0 | 0 | 0
2016-03-03 11:00 | 0 | 0 | 0 | 0 | 100003.9659 | 0 | 434864 | 0 | 0 | 0 | 0 | 0 | 0 | 0 | 0 | 0 | 0 | 0 | 2745411.3239 | 0 | 0 | 0 | 0 | 0 | 0 | 0 | 0 | 0 | 0 | 0 | 0 | 0 | -45315.1691 | 0 | 0 | 0 | 0 | 0 | 0 | 0 | 0 | 0 | 289544.865 | 0 | 0 | 0 | 0 | 0 | 0 | 0 | 0 | 0 | 0
2016-03-03 12:00 | 0 | 0 | 0 | 0 | 479390.2732 | 0 | 459002 | 0 | 0 | 0 | 0 | 45315.1691 | 0 | 0 | 0 | 0 | 0 | 0 | 2720484.428 | 0 | 0 | 0 | 0 | 0 | 0 | 0 | 0 | 0 | 0 | 0 | 0 | 0 | 45315.1691 | 0 | 0 | 0 | 0 | 0 | 0 | 0 | 0 | 0 | 24926.8959 | 0 | 0 | 0 | 0 | 0 | 0 | 0 | 0 | 0 | 0
2016-03-03 13:00 | 0 | 0 | 0 | 0 | 401128.373 | 17210.4579 | 463654 | 0 | 0 | 0 | 0 | 0 | 0 | 0 | 0 | 0 | 0 | 0 | 2720484.428 | 0 | 0 | 0 | 0 | 0 | 0 | 0 | 0 | 0 | 0 | 0 | 0 | 0 | -45315.1691 | 0 | 0 | 0 | 0 | 0 | 0 | 0 | 0 | 0 | 0 | 0 | 0 | 0 | 0 | 0 | 0 | 0 | 0 | 0 | 0
2016-03-03 14:00 | 0 | 0 | 0 | 0 | 200645.0624 | 342004.9313 | 463675 | 0 | 0 | 0 | 0 | 45315.1691 | 0 | 0 | 0 | 0 | 0 | 0 | 2720484.428 | 0 | 0 | 0 | 33659.8246 | 0 | 0 | 0 | 0 | 0 | 0 | 0 | 0 | 0 | 45315.1691 | 0 | 0 | 0 | 0 | 0 | 0 | 0 | 0 | 0 | 0 | 0 | 0 | 0 | 33659.8246 | 0 | 0 | 0 | 0 | 0 | 0
2016-03-03 15:00 | 0 | 0 | 0 | 0 | 0 | 624166.8832 | 462773 | 0 | 0 | 0 | 0 | 0 | 0 | 0 | 0 | 0 | 0 | 0 | 2868880.9675 | 0 | 0 | 0 | 91972.3374 | 0 | 0 | 0 | 0 | 0 | 0 | 0 | 0 | 0 | -45315.1691 | 0 | 0 | 0 | 0 | 0 | 0 | 0 | 0 | 148396.5395 | 0 | 0 | 0 | 0 | 58312.5128 | 0 | 0 | 0 | 0 | 0 | 0
2016-03-03 16:00 | 0 | 0 | 0 | 0 | 0 | 711064.2448 | 459966 | 0 | 0 | 0 | 0 | 45315.1691 | 0 | 0 | 0 | 0 | 0 | 0 | 3132976.5559 | 0 | 0 | 0 | 33659.8246 | 0 | 0 | 0 | 0 | 0 | 0 | 0 | 0 | 0 | 45315.1691 | 0 | 0 | 0 | 0 | 0 | 0 | 0 | 0 | 264095.5884 | 0 | 0 | 0 | 0 | -58312.5128 | 0 | 0 | 0 | 0 | 0 | 0
2016-03-03 17:00 | 0 | 0 | 0 | 0 | 0 | 725228.5664 | 456789 | 0 | 0 | 0 | 0 | 0 | 0 | 0 | 0 | 0 | 0 | 0 | 3458575.6512 | 0 | 0 | 0 | 21815.4648 | 0 | 0 | 0 | 0 | 0 | 0 | 0 | 0 | 0 | -45315.1691 | 0 | 0 | 0 | 0 | 0 | 0 | 0 | 0 | 325599.0953 | 0 | 0 | 0 | 0 | -11844.3598 | 0 | 0 | 0 | 0 | 0 | 0
2016-03-03 18:00 | 0 | 0 | 0 | 0 | 0 | 713228.467 | 455812 | 0 | 0 | 0 | 0 | 45315.1691 | 0 | 0 | 0 | 0 | 0 | 0 | 3692492.4139 | 0 | 0 | 0 | 0 | 0 | 0 | 0 | 0 | 0 | 0 | 0 | 0 | 0 | 45315.1691 | 0 | 0 | 0 | 0 | 0 | 0 | 0 | 0 | 233916.7627 | 0 | 0 | 0 | 0 | -21815.4648 | 0 | 0 | 0 | 0 | 0 | 0
2016-03-03 19:00 | 0 | 0 | 0 | 0 | 0 | 701391.312 | 455296 | 0 | 0 | 0 | 0 | 90630.3383 | 0 | 0 | 0 | 0 | 0 | 0 | 3854550.2704 | 0 | 0 | 0 | 38722.2865 | 0 | 0 | 0 | 0 | 0 | 0 | 0 | 0 | 0 | 45315.1691 | 0 | 0 | 0 | 0 | 0 | 0 | 0 | 0 | 162057.8564 | 0 | 0 | 0 | 0 | 38722.2865 | 0 | 0 | 0 | 0 | 0 | 0
2016-03-03 20:00 | 0 | 0 | 0 | 0 | 0 | 697541.6397 | 455980 | 0 | 0 | 0 | 0 | 45315.1691 | 0 | 0 | 0 | 0 | 0 | 0 | 4180149.3657 | 0 | 0 | 0 | 0 | 0 | 0 | 0 | 0 | 0 | 0 | 0 | 0 | 0 | -45315.1691 | 0 | 0 | 0 | 0 | 0 | 0 | 0 | 0 | 325599.0953 | 0 | 0 | 0 | 0 | -38722.2865 | 0 | 0 | 0 | 0 | 0 | 0
2016-03-03 21:00 | 0 | 0 | 0 | 0 | 0 | 671998.8159 | 459774 | 0 | 0 | 0 | 0 | 90630.3383 | 0 | 0 | 0 | 0 | 0 | 0 | 4347059.0125 | 0 | 0 | 0 | 0 | 0 | 0 | 0 | 0 | 0 | 0 | 0 | 0 | 0 | 45315.1691 | 0 | 0 | 0 | 0 | 0 | 0 | 0 | 0 | 166909.6468 | 0 | 0 | 0 | 0 | 0 | 0 | 0 | 0 | 0 | 0 | 0
2016-03-03 22:00 | 0 | 0 | 0 | 0 | 0 | 597151.6831 | 466502 | 0 | 0 | 0 | 0 | 45315.1691 | 0 | 0 | 0 | 0 | 0 | 0 | 4523023.8647 | 0 | 0 | 0 | 0 | 0 | 0 | 0 | 0 | 0 | 0 | 0 | 0 | 0 | -45315.1691 | 0 | 0 | 0 | 0 | 0 | 0 | 0 | 0 | 175964.8522 | 0 | 0 | 0 | 0 | 0 | 0 | 0 | 0 | 0 | 0 | 0
2016-03-03 23:00 | 0 | 0 | 0 | 0 | 0 | 415077.8845 | 478087 | 0 | 0 | 0 | 0 | 90630.3383 | 0 | 0 | 0 | 0 | 0 | 0 | 4376111.3299 | 0 | 0 | 0 | 38588.2501 | 0 | 0 | 0 | 0 | 0 | 0 | 0 | 0 | 0 | 45315.1691 | 0 | 0 | 0 | 0 | 0 | 0 | 0 | 0 | 0 | 146912.5348 | 0 | 0 | 0 | 38588.2501 | 0 | 0 | 0 | 0 | 0 | 0
2016-03-04 | 0 | 0 | 0 | 0 | 299185.9885 | 102156.5922 | 485246 | 0 | 0 | 0 | 0 | 45315.1691 | 0 | 0 | 0 | 0 | 0 | 0 | 4376111.3299 | 0 | 0 | 0 | 0 | 0 | 0 | 0 | 0 | 0 | 0 | 0 | 0 | 0 | -45315.1691 | 0 | 0 | 0 | 0 | 0 | 0 | 0 | 0 | 0 | 0 | 0 | 0 | 0 | -38588.2501 | 0 | 0 | 0 | 0 | 0 | 0
2016-03-04 01:00 | 0 | 0 | 0 | 0 | 148653.7391 | 340.2268 | 483854 | 0 | 0 | 0 | 0 | 0 | 0 | 0 | 0 | 0 | 0 | 0 | 4086566.4649 | 0 | 0 | 0 | 0 | 0 | 0 | 0 | 0 | 0 | 0 | 0 | 0 | 0 | -45315.1691 | 0 | 0 | 0 | 0 | 0 | 0 | 0 | 0 | 0 | 289544.865 | 0 | 0 | 0 | 0 | 0 | 0 | 0 | 0 | 0 | 0
2016-03-04 02:00 | 0 | 0 | 0 | 0 | 228420.3042 | 0 | 472650 | 0 | 0 | 0 | 0 | 45315.1691 | 0 | 0 | 0 | 0 | 0 | 0 | 3797021.6 | 0 | 0 | 0 | 0 | 0 | 0 | 0 | 0 | 0 | 0 | 0 | 0 | 0 | 45315.1691 | 0 | 0 | 0 | 0 | 0 | 0 | 0 | 0 | 0 | 289544.865 | 0 | 0 | 0 | 0 | 0 | 0 | 0 | 0 | 0 | 0
2016-03-04 03:00 | 0 | 0 | 0 | 0 | 408298.8309 | 0 | 453614 | 0 | 0 | 0 | 0 | 0 | 0 | 0 | 0 | 0 | 0 | 0 | 3797021.6 | 0 | 0 | 0 | 0 | 0 | 0 | 0 | 0 | 0 | 0 | 0 | 0 | 0 | -45315.1691 | 0 | 0 | 0 | 0 | 0 | 0 | 0 | 0 | 0 | 0 | 0 | 0 | 0 | 0 | 0 | 0 | 0 | 0 | 0 | 0
2016-03-04 04:00 | 0 | 0 | 0 | 0 | 185288.3042 | 0 | 429518 | 0 | 0 | 0 | 0 | 45315.1691 | 0 | 0 | 0 | 0 | 0 | 0 | 3507476.735 | 0 | 0 | 0 | 0 | 0 | 0 | 0 | 0 | 0 | 0 | 0 | 0 | 0 | 45315.1691 | 0 | 0 | 0 | 0 | 0 | 0 | 0 | 0 | 0 | 289544.865 | 0 | 0 | 0 | 0 | 0 | 0 | 0 | 0 | 0 | 0
2016-03-04 05:00 | 0 | 0 | 0 | 0 | 74236.9659 | 0 | 409097 | 0 | 0 | 0 | 0 | 0 | 0 | 0 | 0 | 0 | 0 | 0 | 3217931.87 | 0 | 0 | 0 | 0 | 0 | 0 | 0 | 0 | 0 | 0 | 0 | 0 | 0 | -45315.1691 | 0 | 0 | 0 | 0 | 0 | 0 | 0 | 0 | 0 | 289544.865 | 0 | 0 | 0 | 0 | 0 | 0 | 0 | 0 | 0 | 0
2016-03-04 06:00 | 0 | 0 | 0 | 0 | 441092.1691 | 0 | 395777 | 0 | 0 | 0 | 0 | 45315.1691 | 0 | 0 | 0 | 0 | 0 | 0 | 3217931.87 | 0 | 0 | 0 | 0 | 0 | 0 | 0 | 0 | 0 | 0 | 0 | 0 | 0 | 45315.1691 | 0 | 0 | 0 | 0 | 0 | 0 | 0 | 0 | 0 | 0 | 0 | 0 | 0 | 0 | 0 | 0 | 0 | 0 | 0 | 0
2016-03-04 07:00 | 0 | 0 | 0 | 0 | 52102.9659 | 0 | 386963 | 0 | 0 | 0 | 0 | 0 | 0 | 0 | 0 | 0 | 0 | 0 | 2928387.0051 | 0 | 0 | 0 | 0 | 0 | 0 | 0 | 0 | 0 | 0 | 0 | 0 | 0 | -45315.1691 | 0 | 0 | 0 | 0 | 0 | 0 | 0 | 0 | 0 | 289544.865 | 0 | 0 | 0 | 0 | 0 | 0 | 0 | 0 | 0 | 0
2016-03-04 08:00 | 0 | 0 | 0 | 0 | 427761.1691 | 0 | 382446 | 0 | 0 | 0 | 0 | 45315.1691 | 0 | 0 | 0 | 0 | 0 | 0 | 2928387.0051 | 0 | 0 | 0 | 0 | 0 | 0 | 0 | 0 | 0 | 0 | 0 | 0 | 0 | 45315.1691 | 0 | 0 | 0 | 0 | 0 | 0 | 0 | 0 | 0 | 0 | 0 | 0 | 0 | 0 | 0 | 0 | 0 | 0 | 0 | 0
2016-03-04 09:00 | 0 | 0 | 0 | 0 | 49069.9659 | 0 | 383930 | 0 | 0 | 0 | 0 | 0 | 0 | 0 | 0 | 0 | 0 | 0 | 2638842.1401 | 0 | 0 | 0 | 0 | 0 | 0 | 0 | 0 | 0 | 0 | 0 | 0 | 0 | -45315.1691 | 0 | 0 | 0 | 0 | 0 | 0 | 0 | 0 | 0 | 289544.865 | 0 | 0 | 0 | 0 | 0 | 0 | 0 | 0 | 0 | 0
2016-03-04 10:00 | 0 | 0 | 0 | 0 | 441693.1691 | 0 | 396378 | 0 | 0 | 0 | 0 | 45315.1691 | 0 | 0 | 0 | 0 | 0 | 0 | 2638842.1401 | 0 | 0 | 0 | 0 | 0 | 0 | 0 | 0 | 0 | 0 | 0 | 0 | 0 | 45315.1691 | 0 | 0 | 0 | 0 | 0 | 0 | 0 | 0 | 0 | 0 | 0 | 0 | 0 | 0 | 0 | 0 | 0 | 0 | 0 | 0
2016-03-04 11:00 | 0 | 0 | 0 | 0 | 91334.9659 | 0 | 426195 | 0 | 0 | 0 | 0 | 0 | 0 | 0 | 0 | 0 | 0 | 0 | 2349297.2751 | 0 | 0 | 0 | 0 | 0 | 0 | 0 | 0 | 0 | 0 | 0 | 0 | 0 | -45315.1691 | 0 | 0 | 0 | 0 | 0 | 0 | 0 | 0 | 0 | 289544.865 | 0 | 0 | 0 | 0 | 0 | 0 | 0 | 0 | 0 | 0
2016-03-04 12:00 | 0 | 0 | 0 | 0 | 208542.3042 | 0 | 452772 | 0 | 0 | 0 | 0 | 45315.1691 | 0 | 0 | 0 | 0 | 0 | 0 | 2059752.4102 | 0 | 0 | 0 | 0 | 0 | 0 | 0 | 0 | 0 | 0 | 0 | 0 | 0 | 45315.1691 | 0 | 0 | 0 | 0 | 0 | 0 | 0 | 0 | 0 | 289544.865 | 0 | 0 | 0 | 0 | 0 | 0 | 0 | 0 | 0 | 0
2016-03-04 13:00 | 0 | 0 | 0 | 0 | 398993.2388 | 18828.5921 | 463137 | 0 | 0 | 0 | 0 | 0 | 0 | 0 | 0 | 0 | 0 | 0 | 2059752.4102 | 0 | 0 | 0 | 0 | 0 | 0 | 0 | 0 | 0 | 0 | 0 | 0 | 0 | -45315.1691 | 0 | 0 | 0 | 0 | 0 | 0 | 0 | 0 | 0 | 0 | 0 | 0 | 0 | 0 | 0 | 0 | 0 | 0 | 0 | 0
2016-03-04 14:00 | 0 | 0 | 0 | 0 | 238036.2634 | 274011.9057 | 466733 | 0 | 0 | 0 | 0 | 45315.1691 | 0 | 0 | 0 | 0 | 0 | 0 | 2059752.4102 | 0 | 0 | 0 | 0 | 0 | 0 | 0 | 0 | 0 | 0 | 0 | 0 | 0 | 45315.1691 | 0 | 0 | 0 | 0 | 0 | 0 | 0 | 0 | 0 | 0 | 0 | 0 | 0 | 0 | 0 | 0 | 0 | 0 | 0 | 0
2016-03-04 15:00 | 0 | 0 | 0 | 0 | 0 | 626861.2539 | 467077 | 0 | 0 | 0 | 0 | 90630.3383 | 0 | 0 | 0 | 0 | 0 | 0 | 2174221.4949 | 0 | 0 | 0 | 0 | 0 | 0 | 0 | 0 | 0 | 0 | 0 | 0 | 0 | 45315.1691 | 0 | 0 | 0 | 0 | 0 | 0 | 0 | 0 | 114469.0848 | 0 | 0 | 0 | 0 | 0 | 0 | 0 | 0 | 0 | 0 | 0
2016-03-04 16:00 | 0 | 0 | 0 | 0 | 22074.161 | 722494.7652 | 464285 | 0 | 0 | 0 | 0 | 45315.1691 | 0 | 0 | 0 | 0 | 0 | 0 | 2499820.5903 | 0 | 0 | 0 | 0 | 0 | 0 | 0 | 0 | 0 | 0 | 0 | 0 | 0 | -45315.1691 | 0 | 0 | 0 | 0 | 0 | 0 | 0 | 0 | 325599.0953 | 0 | 0 | 0 | 0 | 0 | 0 | 0 | 0 | 0 | 0 | 0
2016-03-04 17:00 | 0 | 0 | 0 | 0 | 0 | 727680.975 | 456607 | 0 | 0 | 0 | 0 | 45315.1691 | 0 | 0 | 0 | 0 | 0 | 0 | 2770894.5653 | 0 | 0 | 0 | 0 | 0 | 0 | 0 | 0 | 0 | 0 | 0 | 0 | 0 | 0 | 0 | 0 | 0 | 0 | 0 | 0 | 0 | 0 | 271073.975 | 0 | 0 | 0 | 0 | 0 | 0 | 0 | 0 | 0 | 0 | 0
2016-03-04 18:00 | 0 | 0 | 0 | 0 | 0 | 714457.9361 | 452165 | 0 | 0 | 0 | 0 | 0 | 0 | 0 | 0 | 0 | 0 | 0 | 3044842.846 | 0 | 0 | 0 | 33659.8246 | 0 | 0 | 0 | 0 | 0 | 0 | 0 | 0 | 0 | -45315.1691 | 0 | 0 | 0 | 0 | 0 | 0 | 0 | 0 | 273948.2807 | 0 | 0 | 0 | 0 | 33659.8246 | 0 | 0 | 0 | 0 | 0 | 0
2016-03-04 19:00 | 0 | 0 | 0 | 0 | 0 | 702467.3739 | 448207 | 0 | 0 | 0 | 0 | 18072.7681 | 0 | 0 | 0 | 0 | 0 | 0 | 3222717.939 | 0 | 0 | 0 | 91972.3374 | 0 | 0 | 0 | 0 | 0 | 0 | 0 | 0 | 0 | 18072.7681 | 0 | 0 | 0 | 0 | 0 | 0 | 0 | 0 | 177875.093 | 0 | 0 | 0 | 0 | 58312.5128 | 0 | 0 | 0 | 0 | 0 | 0
2016-03-04 20:00 | 0 | 0 | 0 | 0 | 80520.2978 | 701706.1421 | 444972 | 0 | 0 | 0 | 0 | 63387.9372 | 0 | 0 | 0 | 0 | 0 | 0 | 3548317.0343 | 0 | 0 | 0 | 58312.5128 | 0 | 0 | 0 | 0 | 0 | 0 | 0 | 0 | 0 | 45315.1691 | 0 | 0 | 0 | 0 | 0 | 0 | 0 | 0 | 325599.0953 | 0 | 0 | 0 | 0 | -33659.8246 | 0 | 0 | 0 | 0 | 0 | 0
2016-03-04 21:00 | 0 | 0 | 0 | 0 | 0 | 693710.8144 | 444497 | 0 | 0 | 0 | 0 | 45315.1691 | 0 | 0 | 0 | 0 | 0 | 0 | 3873916.1297 | 0 | 0 | 0 | 0 | 0 | 0 | 0 | 0 | 0 | 0 | 0 | 0 | 0 | -18072.7681 | 0 | 0 | 0 | 0 | 0 | 0 | 0 | 0 | 325599.0953 | 0 | 0 | 0 | 0 | -58312.5128 | 0 | 0 | 0 | 0 | 0 | 0
2016-03-04 22:00 | 0 | 0 | 0 | 0 | 0 | 639599.6361 | 447234 | 0 | 0 | 0 | 0 | 90630.3383 | 0 | 0 | 0 | 0 | 0 | 0 | 4020966.5966 | 0 | 0 | 0 | 0 | 0 | 0 | 0 | 0 | 0 | 0 | 0 | 0 | 0 | 45315.1691 | 0 | 0 | 0 | 0 | 0 | 0 | 0 | 0 | 147050.467 | 0 | 0 | 0 | 0 | 0 | 0 | 0 | 0 | 0 | 0 | 0
2016-03-04 23:00 | 0 | 0 | 0 | 0 | 0 | 460227.2251 | 454889 | 0 | 0 | 0 | 0 | 45315.1691 | 0 | 0 | 0 | 0 | 0 | 0 | 4071619.9909 | 0 | 0 | 0 | 0 | 0 | 0 | 0 | 0 | 0 | 0 | 0 | 0 | 0 | -45315.1691 | 0 | 0 | 0 | 0 | 0 | 0 | 0 | 0 | 50653.3942 | 0 | 0 | 0 | 0 | 0 | 0 | 0 | 0 | 0 | 0 | 0
2016-03-05 | 0 | 0 | 0 | 0 | 22894.1778 | 104790.7881 | 462545 | 0 | 0 | 0 | 0 | 0 | 0 | 0 | 0 | 0 | 0 | 0 | 3782075.1259 | 0 | 0 | 0 | 0 | 0 | 0 | 0 | 0 | 0 | 0 | 0 | 0 | 0 | -45315.1691 | 0 | 0 | 0 | 0 | 0 | 0 | 0 | 0 | 0 | 289544.865 | 0 | 0 | 0 | 0 | 0 | 0 | 0 | 0 | 0 | 0
2016-03-05 01:00 | 0 | 0 | 0 | 0 | 504716.3771 | 336.792 | 459738 | 0 | 0 | 0 | 0 | 45315.1691 | 0 | 0 | 0 | 0 | 0 | 0 | 3782075.1259 | 0 | 0 | 0 | 0 | 0 | 0 | 0 | 0 | 0 | 0 | 0 | 0 | 0 | 45315.1691 | 0 | 0 | 0 | 0 | 0 | 0 | 0 | 0 | 0 | 0 | 0 | 0 | 0 | 0 | 0 | 0 | 0 | 0 | 0 | 0
2016-03-05 02:00 | 0 | 0 | 0 | 0 | 119187.9659 | 0 | 454048 | 0 | 0 | 0 | 0 | 0 | 0 | 0 | 0 | 0 | 0 | 0 | 3492530.2609 | 0 | 0 | 0 | 0 | 0 | 0 | 0 | 0 | 0 | 0 | 0 | 0 | 0 | -45315.1691 | 0 | 0 | 0 | 0 | 0 | 0 | 0 | 0 | 0 | 289544.865 | 0 | 0 | 0 | 0 | 0 | 0 | 0 | 0 | 0 | 0
2016-03-05 03:00 | 0 | 0 | 0 | 0 | 485300.1691 | 0 | 439985 | 0 | 0 | 0 | 0 | 45315.1691 | 0 | 0 | 0 | 0 | 0 | 0 | 3492530.2609 | 0 | 0 | 0 | 0 | 0 | 0 | 0 | 0 | 0 | 0 | 0 | 0 | 0 | 45315.1691 | 0 | 0 | 0 | 0 | 0 | 0 | 0 | 0 | 0 | 0 | 0 | 0 | 0 | 0 | 0 | 0 | 0 | 0 | 0 | 0
2016-03-05 04:00 | 0 | 0 | 0 | 0 | 374600.8309 | 0 | 419916 | 0 | 0 | 0 | 0 | 0 | 0 | 0 | 0 | 0 | 0 | 0 | 3492530.2609 | 0 | 0 | 0 | 0 | 0 | 0 | 0 | 0 | 0 | 0 | 0 | 0 | 0 | -45315.1691 | 0 | 0 | 0 | 0 | 0 | 0 | 0 | 0 | 0 | 0 | 0 | 0 | 0 | 0 | 0 | 0 | 0 | 0 | 0 | 0
2016-03-05 05:00 | 0 | 0 | 0 | 0 | 158078.3042 | 0 | 402308 | 0 | 0 | 0 | 0 | 45315.1691 | 0 | 0 | 0 | 0 | 0 | 0 | 3202985.396 | 0 | 0 | 0 | 0 | 0 | 0 | 0 | 0 | 0 | 0 | 0 | 0 | 0 | 45315.1691 | 0 | 0 | 0 | 0 | 0 | 0 | 0 | 0 | 0 | 289544.865 | 0 | 0 | 0 | 0 | 0 | 0 | 0 | 0 | 0 | 0
2016-03-05 06:00 | 0 | 0 | 0 | 0 | 344473.8309 | 0 | 389789 | 0 | 0 | 0 | 0 | 0 | 0 | 0 | 0 | 0 | 0 | 0 | 3202985.396 | 0 | 0 | 0 | 0 | 0 | 0 | 0 | 0 | 0 | 0 | 0 | 0 | 0 | -45315.1691 | 0 | 0 | 0 | 0 | 0 | 0 | 0 | 0 | 0 | 0 | 0 | 0 | 0 | 0 | 0 | 0 | 0 | 0 | 0 | 0
2016-03-05 07:00 | 0 | 0 | 0 | 0 | 427198.1691 | 0 | 381883 | 0 | 0 | 0 | 0 | 45315.1691 | 0 | 0 | 0 | 0 | 0 | 0 | 3202985.396 | 0 | 0 | 0 | 0 | 0 | 0 | 0 | 0 | 0 | 0 | 0 | 0 | 0 | 45315.1691 | 0 | 0 | 0 | 0 | 0 | 0 | 0 | 0 | 0 | 0 | 0 | 0 | 0 | 0 | 0 | 0 | 0 | 0 | 0 | 0
2016-03-05 08:00 | 0 | 0 | 0 | 0 | 43500.9659 | 0 | 378361 | 0 | 0 | 0 | 0 | 0 | 0 | 0 | 0 | 0 | 0 | 0 | 2913440.531 | 0 | 0 | 0 | 0 | 0 | 0 | 0 | 0 | 0 | 0 | 0 | 0 | 0 | -45315.1691 | 0 | 0 | 0 | 0 | 0 | 0 | 0 | 0 | 0 | 289544.865 | 0 | 0 | 0 | 0 | 0 | 0 | 0 | 0 | 0 | 0
2016-03-05 09:00 | 0 | 0 | 0 | 0 | 424119.1691 | 0 | 378804 | 0 | 0 | 0 | 0 | 45315.1691 | 0 | 0 | 0 | 0 | 0 | 0 | 2913440.531 | 0 | 0 | 0 | 0 | 0 | 0 | 0 | 0 | 0 | 0 | 0 | 0 | 0 | 45315.1691 | 0 | 0 | 0 | 0 | 0 | 0 | 0 | 0 | 0 | 0 | 0 | 0 | 0 | 0 | 0 | 0 | 0 | 0 | 0 | 0
2016-03-05 10:00 | 0 | 0 | 0 | 0 | 48761.9659 | 0 | 383622 | 0 | 0 | 0 | 0 | 0 | 0 | 0 | 0 | 0 | 0 | 0 | 2623895.666 | 0 | 0 | 0 | 0 | 0 | 0 | 0 | 0 | 0 | 0 | 0 | 0 | 0 | -45315.1691 | 0 | 0 | 0 | 0 | 0 | 0 | 0 | 0 | 0 | 289544.865 | 0 | 0 | 0 | 0 | 0 | 0 | 0 | 0 | 0 | 0
2016-03-05 11:00 | 0 | 0 | 0 | 0 | 150503.3042 | 0 | 394733 | 0 | 0 | 0 | 0 | 45315.1691 | 0 | 0 | 0 | 0 | 0 | 0 | 2334350.8011 | 0 | 0 | 0 | 0 | 0 | 0 | 0 | 0 | 0 | 0 | 0 | 0 | 0 | 45315.1691 | 0 | 0 | 0 | 0 | 0 | 0 | 0 | 0 | 0 | 289544.865 | 0 | 0 | 0 | 0 | 0 | 0 | 0 | 0 | 0 | 0
2016-03-05 12:00 | 0 | 0 | 0 | 0 | 362451.8309 | 0 | 407767 | 0 | 0 | 0 | 0 | 0 | 0 | 0 | 0 | 0 | 0 | 0 | 2334350.8011 | 0 | 0 | 0 | 0 | 0 | 0 | 0 | 0 | 0 | 0 | 0 | 0 | 0 | -45315.1691 | 0 | 0 | 0 | 0 | 0 | 0 | 0 | 0 | 0 | 0 | 0 | 0 | 0 | 0 | 0 | 0 | 0 | 0 | 0 | 0
2016-03-05 13:00 | 0 | 0 | 0 | 0 | 404277.2568 | 22688.5277 | 417596 | 0 | 0 | 0 | 0 | 45315.1691 | 0 | 0 | 0 | 0 | 0 | 0 | 2298405.4164 | 0 | 0 | 0 | 0 | 0 | 0 | 0 | 0 | 0 | 0 | 0 | 0 | 0 | 45315.1691 | 0 | 0 | 0 | 0 | 0 | 0 | 0 | 0 | 0 | 35945.3847 | 0 | 0 | 0 | 0 | 0 | 0 | 0 | 0 | 0 | 0
2016-03-05 14:00 | 0 | 0 | 0 | 0 | 0 | 254499.5179 | 421215 | 0 | 0 | 0 | 0 | 0 | 0 | 0 | 0 | 0 | 0 | 0 | 2177005.1034 | 0 | 0 | 0 | 0 | 0 | 0 | 0 | 0 | 0 | 0 | 0 | 0 | 0 | -45315.1691 | 0 | 0 | 0 | 0 | 0 | 0 | 0 | 0 | 0 | 121400.313 | 0 | 0 | 0 | 0 | 0 | 0 | 0 | 0 | 0 | 0
2016-03-05 15:00 | 0 | 0 | 0 | 0 | 0 | 486227.1327 | 420620 | 0 | 0 | 0 | 0 | 0 | 0 | 0 | 0 | 0 | 0 | 0 | 2242612.2361 | 0 | 0 | 0 | 0 | 0 | 0 | 0 | 0 | 0 | 0 | 0 | 0 | 0 | 0 | 0 | 0 | 0 | 0 | 0 | 0 | 0 | 0 | 65607.1327 | 0 | 0 | 0 | 0 | 0 | 0 | 0 | 0 | 0 | 0 | 0
2016-03-05 16:00 | 0 | 0 | 0 | 0 | 0 | 610969.5956 | 416121 | 0 | 0 | 0 | 0 | 0 | 0 | 0 | 0 | 0 | 0 | 0 | 2437460.8317 | 0 | 0 | 0 | 0 | 0 | 0 | 0 | 0 | 0 | 0 | 0 | 0 | 0 | 0 | 0 | 0 | 0 | 0 | 0 | 0 | 0 | 0 | 194848.5956 | 0 | 0 | 0 | 0 | 0 | 0 | 0 | 0 | 0 | 0 | 0
2016-03-05 17:00 | 0 | 0 | 0 | 0 | 127075.1065 | 655732.1579 | 411893 | 0 | 0 | 0 | 0 | 45315.1691 | 0 | 0 | 0 | 0 | 0 | 0 | 2763059.927 | 0 | 0 | 0 | 0 | 0 | 0 | 0 | 0 | 0 | 0 | 0 | 0 | 0 | 45315.1691 | 0 | 0 | 0 | 0 | 0 | 0 | 0 | 0 | 325599.0953 | 0 | 0 | 0 | 0 | 0 | 0 | 0 | 0 | 0 | 0 | 0
2016-03-05 18:00 | 0 | 0 | 0 | 0 | 0 | 650799.3943 | 407135 | 0 | 0 | 0 | 0 | 45315.1691 | 0 | 0 | 0 | 0 | 0 | 0 | 2963520.6193 | 0 | 0 | 0 | 43203.7019 | 0 | 0 | 0 | 0 | 0 | 0 | 0 | 0 | 0 | 0 | 0 | 0 | 0 | 0 | 0 | 0 | 0 | 0 | 200460.6923 | 0 | 0 | 0 | 0 | 43203.7019 | 0 | 0 | 0 | 0 | 0 | 0
2016-03-05 19:00 | 0 | 0 | 0 | 0 | 0 | 641676.2242 | 404596 | 0 | 0 | 0 | 0 | 0 | 0 | 0 | 0 | 0 | 0 | 0 | 3289119.7147 | 0 | 0 | 0 | 0 | 0 | 0 | 0 | 0 | 0 | 0 | 0 | 0 | 0 | -45315.1691 | 0 | 0 | 0 | 0 | 0 | 0 | 0 | 0 | 325599.0953 | 0 | 0 | 0 | 0 | -43203.7019 | 0 | 0 | 0 | 0 | 0 | 0
2016-03-05 20:00 | 0 | 0 | 0 | 0 | 0 | 632359.4188 | 402744 | 0 | 0 | 0 | 0 | 0 | 0 | 0 | 0 | 0 | 0 | 0 | 3518735.1335 | 0 | 0 | 0 | 0 | 0 | 0 | 0 | 0 | 0 | 0 | 0 | 0 | 0 | 0 | 0 | 0 | 0 | 0 | 0 | 0 | 0 | 0 | 229615.4188 | 0 | 0 | 0 | 0 | 0 | 0 | 0 | 0 | 0 | 0 | 0
2016-03-05 21:00 | 0 | 0 | 0 | 0 | 0 | 598422.098 | 403627 | 0 | 0 | 0 | 0 | 45315.1691 | 0 | 0 | 0 | 0 | 0 | 0 | 3609902.5496 | 0 | 0 | 0 | 58312.5128 | 0 | 0 | 0 | 0 | 0 | 0 | 0 | 0 | 0 | 45315.1691 | 0 | 0 | 0 | 0 | 0 | 0 | 0 | 0 | 91167.4161 | 0 | 0 | 0 | 0 | 58312.5128 | 0 | 0 | 0 | 0 | 0 | 0
2016-03-05 22:00 | 0 | 0 | 0 | 0 | 0 | 519508.0929 | 407156 | 0 | 0 | 0 | 0 | 0 | 0 | 0 | 0 | 0 | 0 | 0 | 3825882.3244 | 0 | 0 | 0 | 0 | 0 | 0 | 0 | 0 | 0 | 0 | 0 | 0 | 0 | -45315.1691 | 0 | 0 | 0 | 0 | 0 | 0 | 0 | 0 | 325599.0953 | 109619.3205 | 0 | 0 | 0 | -58312.5128 | 0 | 0 | 0 | 0 | 0 | 0
2016-03-05 23:00 | 0 | 0 | 0 | 0 | 97995.6419 | 364505.5272 | 417186 | 0 | 0 | 0 | 0 | 45315.1691 | 0 | 0 | 0 | 0 | 0 | 0 | 3825882.3244 | 0 | 0 | 0 | 0 | 0 | 0 | 0 | 0 | 0 | 0 | 0 | 0 | 0 | 45315.1691 | 0 | 0 | 0 | 0 | 0 | 0 | 0 | 0 | 0 | 0 | 0 | 0 | 0 | 0 | 0 | 0 | 0 | 0 | 0 | 0
2016-03-06 | 0 | 0 | 0 | 0 | 0 | 113790.2252 | 426981 | 0 | 0 | 0 | 0 | 0 | 0 | 0 | 0 | 0 | 0 | 0 | 3558006.7188 | 0 | 0 | 0 | 0 | 0 | 0 | 0 | 0 | 0 | 0 | 0 | 0 | 0 | -45315.1691 | 0 | 0 | 0 | 0 | 0 | 0 | 0 | 0 | 0 | 267875.6056 | 0 | 0 | 0 | 0 | 0 | 0 | 0 | 0 | 0 | 0
2016-03-06 01:00 | 0 | 0 | 0 | 0 | 473412.1149 | 461.0542 | 428558 | 0 | 0 | 0 | 0 | 45315.1691 | 0 | 0 | 0 | 0 | 0 | 0 | 3558006.7188 | 0 | 0 | 0 | 0 | 0 | 0 | 0 | 0 | 0 | 0 | 0 | 0 | 0 | 45315.1691 | 0 | 0 | 0 | 0 | 0 | 0 | 0 | 0 | 0 | 0 | 0 | 0 | 0 | 0 | 0 | 0 | 0 | 0 | 0 | 0
2016-03-06 02:00 | 0 | 0 | 0 | 0 | 88596.9659 | 0 | 423457 | 0 | 0 | 0 | 0 | 0 | 0 | 0 | 0 | 0 | 0 | 0 | 3268461.8538 | 0 | 0 | 0 | 0 | 0 | 0 | 0 | 0 | 0 | 0 | 0 | 0 | 0 | -45315.1691 | 0 | 0 | 0 | 0 | 0 | 0 | 0 | 0 | 0 | 289544.865 | 0 | 0 | 0 | 0 | 0 | 0 | 0 | 0 | 0 | 0
2016-03-06 03:00 | 0 | 0 | 0 | 0 | 456862.1691 | 0 | 411547 | 0 | 0 | 0 | 0 | 45315.1691 | 0 | 0 | 0 | 0 | 0 | 0 | 3268461.8538 | 0 | 0 | 0 | 0 | 0 | 0 | 0 | 0 | 0 | 0 | 0 | 0 | 0 | 45315.1691 | 0 | 0 | 0 | 0 | 0 | 0 | 0 | 0 | 0 | 0 | 0 | 0 | 0 | 0 | 0 | 0 | 0 | 0 | 0 | 0
2016-03-06 04:00 | 0 | 0 | 0 | 0 | 59986.9659 | 0 | 394847 | 0 | 0 | 0 | 0 | 0 | 0 | 0 | 0 | 0 | 0 | 0 | 2978916.9888 | 0 | 0 | 0 | 0 | 0 | 0 | 0 | 0 | 0 | 0 | 0 | 0 | 0 | -45315.1691 | 0 | 0 | 0 | 0 | 0 | 0 | 0 | 0 | 0 | 289544.865 | 0 | 0 | 0 | 0 | 0 | 0 | 0 | 0 | 0 | 0
2016-03-06 05:00 | 0 | 0 | 0 | 0 | 423652.1691 | 0 | 378337 | 0 | 0 | 0 | 0 | 45315.1691 | 0 | 0 | 0 | 0 | 0 | 0 | 2978916.9888 | 0 | 0 | 0 | 0 | 0 | 0 | 0 | 0 | 0 | 0 | 0 | 0 | 0 | 45315.1691 | 0 | 0 | 0 | 0 | 0 | 0 | 0 | 0 | 0 | 0 | 0 | 0 | 0 | 0 | 0 | 0 | 0 | 0 | 0 | 0
2016-03-06 06:00 | 0 | 0 | 0 | 0 | 31943.9659 | 0 | 366804 | 0 | 0 | 0 | 0 | 0 | 0 | 0 | 0 | 0 | 0 | 0 | 2689372.1239 | 0 | 0 | 0 | 0 | 0 | 0 | 0 | 0 | 0 | 0 | 0 | 0 | 0 | -45315.1691 | 0 | 0 | 0 | 0 | 0 | 0 | 0 | 0 | 0 | 289544.865 | 0 | 0 | 0 | 0 | 0 | 0 | 0 | 0 | 0 | 0
2016-03-06 07:00 | 0 | 0 | 0 | 0 | 405488.1691 | 0 | 360173 | 0 | 0 | 0 | 0 | 45315.1691 | 0 | 0 | 0 | 0 | 0 | 0 | 2689372.1239 | 0 | 0 | 0 | 0 | 0 | 0 | 0 | 0 | 0 | 0 | 0 | 0 | 0 | 45315.1691 | 0 | 0 | 0 | 0 | 0 | 0 | 0 | 0 | 0 | 0 | 0 | 0 | 0 | 0 | 0 | 0 | 0 | 0 | 0 | 0
2016-03-06 08:00 | 0 | 0 | 0 | 0 | 21550.9659 | 0 | 356411 | 0 | 0 | 0 | 0 | 0 | 0 | 0 | 0 | 0 | 0 | 0 | 2399827.2589 | 0 | 0 | 0 | 0 | 0 | 0 | 0 | 0 | 0 | 0 | 0 | 0 | 0 | -45315.1691 | 0 | 0 | 0 | 0 | 0 | 0 | 0 | 0 | 0 | 289544.865 | 0 | 0 | 0 | 0 | 0 | 0 | 0 | 0 | 0 | 0
2016-03-06 09:00 | 0 | 0 | 0 | 0 | 401730.1691 | 0 | 356415 | 0 | 0 | 0 | 0 | 45315.1691 | 0 | 0 | 0 | 0 | 0 | 0 | 2399827.2589 | 0 | 0 | 0 | 0 | 0 | 0 | 0 | 0 | 0 | 0 | 0 | 0 | 0 | 45315.1691 | 0 | 0 | 0 | 0 | 0 | 0 | 0 | 0 | 0 | 0 | 0 | 0 | 0 | 0 | 0 | 0 | 0 | 0 | 0 | 0
2016-03-06 10:00 | 0 | 0 | 0 | 0 | 313732.8309 | 0 | 359048 | 0 | 0 | 0 | 0 | 0 | 0 | 0 | 0 | 0 | 0 | 0 | 2399827.2589 | 0 | 0 | 0 | 0 | 0 | 0 | 0 | 0 | 0 | 0 | 0 | 0 | 0 | -45315.1691 | 0 | 0 | 0 | 0 | 0 | 0 | 0 | 0 | 0 | 0 | 0 | 0 | 0 | 0 | 0 | 0 | 0 | 0 | 0 | 0
2016-03-06 11:00 | 0 | 0 | 0 | 0 | 411961.1691 | 0 | 366646 | 0 | 0 | 0 | 0 | 45315.1691 | 0 | 0 | 0 | 0 | 0 | 0 | 2399827.2589 | 0 | 0 | 0 | 0 | 0 | 0 | 0 | 0 | 0 | 0 | 0 | 0 | 0 | 45315.1691 | 0 | 0 | 0 | 0 | 0 | 0 | 0 | 0 | 0 | 0 | 0 | 0 | 0 | 0 | 0 | 0 | 0 | 0 | 0 | 0
2016-03-06 12:00 | 0 | 0 | 0 | 0 | 42739.9659 | 0 | 377600 | 0 | 0 | 0 | 0 | 0 | 0 | 0 | 0 | 0 | 0 | 0 | 2110282.3939 | 0 | 0 | 0 | 0 | 0 | 0 | 0 | 0 | 0 | 0 | 0 | 0 | 0 | -45315.1691 | 0 | 0 | 0 | 0 | 0 | 0 | 0 | 0 | 0 | 289544.865 | 0 | 0 | 0 | 0 | 0 | 0 | 0 | 0 | 0 | 0
2016-03-06 13:00 | 0 | 0 | 0 | 0 | 374397.9132 | 13221.0868 | 387619 | 0 | 0 | 0 | 0 | 0 | 0 | 0 | 0 | 0 | 0 | 0 | 2110282.3939 | 0 | 0 | 0 | 0 | 0 | 0 | 0 | 0 | 0 | 0 | 0 | 0 | 0 | 0 | 0 | 0 | 0 | 0 | 0 | 0 | 0 | 0 | 0 | 0 | 0 | 0 | 0 | 0 | 0 | 0 | 0 | 0 | 0 | 0
2016-03-06 14:00 | 0 | 0 | 0 | 0 | 0 | 234662.2135 | 393836 | 0 | 0 | 0 | 0 | 0 | 0 | 0 | 0 | 0 | 0 | 0 | 1951108.6074 | 0 | 0 | 0 | 0 | 0 | 0 | 0 | 0 | 0 | 0 | 0 | 0 | 0 | 0 | 0 | 0 | 0 | 0 | 0 | 0 | 0 | 0 | 0 | 159173.7865 | 0 | 0 | 0 | 0 | 0 | 0 | 0 | 0 | 0 | 0
2016-03-06 15:00 | 0 | 0 | 0 | 0 | 4359.2565 | 471061.143 | 394051 | 0 | 0 | 0 | 0 | 45315.1691 | 0 | 0 | 0 | 0 | 0 | 0 | 1987162.8378 | 0 | 0 | 0 | 0 | 0 | 0 | 0 | 0 | 0 | 0 | 0 | 0 | 0 | 45315.1691 | 0 | 0 | 0 | 0 | 0 | 0 | 0 | 0 | 325599.0953 | 289544.865 | 0 | 0 | 0 | 0 | 0 | 0 | 0 | 0 | 0 | 0
2016-03-06 16:00 | 0 | 0 | 0 | 0 | 0 | 586009.9615 | 391527 | 0 | 0 | 0 | 0 | 45315.1691 | 0 | 0 | 0 | 0 | 0 | 0 | 2181645.7993 | 0 | 0 | 0 | 0 | 0 | 0 | 0 | 0 | 0 | 0 | 0 | 0 | 0 | 0 | 0 | 0 | 0 | 0 | 0 | 0 | 0 | 0 | 194482.9615 | 0 | 0 | 0 | 0 | 0 | 0 | 0 | 0 | 0 | 0 | 0
2016-03-06 17:00 | 0 | 0 | 0 | 0 | 0 | 630432.1066 | 389677 | 0 | 0 | 0 | 0 | 0 | 0 | 0 | 0 | 0 | 0 | 0 | 2467716.075 | 0 | 0 | 0 | 0 | 0 | 0 | 0 | 0 | 0 | 0 | 0 | 0 | 0 | -45315.1691 | 0 | 0 | 0 | 0 | 0 | 0 | 0 | 0 | 286070.2757 | 0 | 0 | 0 | 0 | 0 | 0 | 0 | 0 | 0 | 0 | 0
2016-03-06 18:00 | 0 | 0 | 0 | 0 | 0 | 627007.3896 | 387230 | 0 | 0 | 0 | 0 | 45315.1691 | 0 | 0 | 0 | 0 | 0 | 0 | 2662178.2955 | 0 | 0 | 0 | 0 | 0 | 0 | 0 | 0 | 0 | 0 | 0 | 0 | 0 | 45315.1691 | 0 | 0 | 0 | 0 | 0 | 0 | 0 | 0 | 194462.2205 | 0 | 0 | 0 | 0 | 0 | 0 | 0 | 0 | 0 | 0 | 0
2016-03-06 19:00 | 0 | 0 | 0 | 0 | 48783.4294 | 616665.4968 | 385165 | 0 | 0 | 0 | 0 | 0 | 0 | 0 | 0 | 0 | 0 | 0 | 2987777.3908 | 0 | 0 | 0 | 0 | 0 | 0 | 0 | 0 | 0 | 0 | 0 | 0 | 0 | -45315.1691 | 0 | 0 | 0 | 0 | 0 | 0 | 0 | 0 | 325599.0953 | 0 | 0 | 0 | 0 | 0 | 0 | 0 | 0 | 0 | 0 | 0
2016-03-06 20:00 | 0 | 0 | 0 | 0 | 0 | 608342.4271 | 383511 | 0 | 0 | 0 | 0 | 45315.1691 | 0 | 0 | 0 | 0 | 0 | 0 | 3167293.6487 | 0 | 0 | 0 | 0 | 0 | 0 | 0 | 0 | 0 | 0 | 0 | 0 | 0 | 45315.1691 | 0 | 0 | 0 | 0 | 0 | 0 | 0 | 0 | 179516.2579 | 0 | 0 | 0 | 0 | 0 | 0 | 0 | 0 | 0 | 0 | 0
2016-03-06 21:00 | 0 | 0 | 0 | 0 | 0 | 585108.2312 | 386144 | 0 | 0 | 0 | 0 | 0 | 0 | 0 | 0 | 0 | 0 | 0 | 3411573.0491 | 0 | 0 | 0 | 0 | 0 | 0 | 0 | 0 | 0 | 0 | 0 | 0 | 0 | -45315.1691 | 0 | 0 | 0 | 0 | 0 | 0 | 0 | 0 | 244279.4004 | 0 | 0 | 0 | 0 | 0 | 0 | 0 | 0 | 0 | 0 | 0
2016-03-06 22:00 | 0 | 0 | 0 | 0 | 0 | 527979.927 | 392608 | 0 | 0 | 0 | 0 | 45315.1691 | 0 | 0 | 0 | 0 | 0 | 0 | 3501629.807 | 0 | 0 | 0 | 0 | 0 | 0 | 0 | 0 | 0 | 0 | 0 | 0 | 0 | 45315.1691 | 0 | 0 | 0 | 0 | 0 | 0 | 0 | 0 | 90056.7579 | 0 | 0 | 0 | 0 | 0 | 0 | 0 | 0 | 0 | 0 | 0
2016-03-06 23:00 | 0 | 0 | 0 | 0 | 0 | 405429.7086 | 408579 | 0 | 0 | 0 | 0 | 0 | 0 | 0 | 0 | 0 | 0 | 0 | 3543795.6848 | 0 | 0 | 0 | 0 | 0 | 0 | 0 | 0 | 0 | 0 | 0 | 0 | 0 | -45315.1691 | 0 | 0 | 0 | 0 | 0 | 0 | 0 | 0 | 42165.8778 | 0 | 0 | 0 | 0 | 0 | 0 | 0 | 0 | 0 | 0 | 0
2016-03-07 | 0 | 0 | 0 | 0 | 298508.3174 | 173231.8518 | 426425 | 0 | 0 | 0 | 0 | 45315.1691 | 0 | 0 | 0 | 0 | 0 | 0 | 3543795.6848 | 0 | 0 | 0 | 0 | 0 | 0 | 0 | 0 | 0 | 0 | 0 | 0 | 0 | 45315.1691 | 0 | 0 | 0 | 0 | 0 | 0 | 0 | 0 | 0 | 0 | 0 | 0 | 0 | 0 | 0 | 0 | 0 | 0 | 0 | 0
2016-03-07 01:00 | 0 | 0 | 0 | 0 | 95692.8405 | 1096.1254 | 431649 | 0 | 0 | 0 | 0 | 0 | 0 | 0 | 0 | 0 | 0 | 0 | 3254250.8198 | 0 | 0 | 0 | 0 | 0 | 0 | 0 | 0 | 0 | 0 | 0 | 0 | 0 | -45315.1691 | 0 | 0 | 0 | 0 | 0 | 0 | 0 | 0 | 0 | 289544.865 | 0 | 0 | 0 | 0 | 0 | 0 | 0 | 0 | 0 | 0
2016-03-07 02:00 | 0 | 0 | 0 | 0 | 469750.1691 | 0 | 424435 | 0 | 0 | 0 | 0 | 45315.1691 | 0 | 0 | 0 | 0 | 0 | 0 | 3254250.8198 | 0 | 0 | 0 | 0 | 0 | 0 | 0 | 0 | 0 | 0 | 0 | 0 | 0 | 45315.1691 | 0 | 0 | 0 | 0 | 0 | 0 | 0 | 0 | 0 | 0 | 0 | 0 | 0 | 0 | 0 | 0 | 0 | 0 | 0 | 0
2016-03-07 03:00 | 0 | 0 | 0 | 0 | 75827.9659 | 0 | 410688 | 0 | 0 | 0 | 0 | 0 | 0 | 0 | 0 | 0 | 0 | 0 | 2964705.9548 | 0 | 0 | 0 | 0 | 0 | 0 | 0 | 0 | 0 | 0 | 0 | 0 | 0 | -45315.1691 | 0 | 0 | 0 | 0 | 0 | 0 | 0 | 0 | 0 | 289544.865 | 0 | 0 | 0 | 0 | 0 | 0 | 0 | 0 | 0 | 0
2016-03-07 04:00 | 0 | 0 | 0 | 0 | 437046.1691 | 0 | 391731 | 0 | 0 | 0 | 0 | 45315.1691 | 0 | 0 | 0 | 0 | 0 | 0 | 2964705.9548 | 0 | 0 | 0 | 0 | 0 | 0 | 0 | 0 | 0 | 0 | 0 | 0 | 0 | 45315.1691 | 0 | 0 | 0 | 0 | 0 | 0 | 0 | 0 | 0 | 0 | 0 | 0 | 0 | 0 | 0 | 0 | 0 | 0 | 0 | 0
2016-03-07 05:00 | 0 | 0 | 0 | 0 | 41487.9659 | 0 | 376348 | 0 | 0 | 0 | 0 | 0 | 0 | 0 | 0 | 0 | 0 | 0 | 2675161.0899 | 0 | 0 | 0 | 0 | 0 | 0 | 0 | 0 | 0 | 0 | 0 | 0 | 0 | -45315.1691 | 0 | 0 | 0 | 0 | 0 | 0 | 0 | 0 | 0 | 289544.865 | 0 | 0 | 0 | 0 | 0 | 0 | 0 | 0 | 0 | 0
2016-03-07 06:00 | 0 | 0 | 0 | 0 | 366160 | 0 | 366160 | 0 | 0 | 0 | 0 | 0 | 0 | 0 | 0 | 0 | 0 | 0 | 2675161.0899 | 0 | 0 | 0 | 0 | 0 | 0 | 0 | 0 | 0 | 0 | 0 | 0 | 0 | 0 | 0 | 0 | 0 | 0 | 0 | 0 | 0 | 0 | 0 | 0 | 0 | 0 | 0 | 0 | 0 | 0 | 0 | 0 | 0 | 0
2016-03-07 07:00 | 0 | 0 | 0 | 0 | 115709.3042 | 0 | 359939 | 0 | 0 | 0 | 0 | 45315.1691 | 0 | 0 | 0 | 0 | 0 | 0 | 2385616.2249 | 0 | 0 | 0 | 0 | 0 | 0 | 0 | 0 | 0 | 0 | 0 | 0 | 0 | 45315.1691 | 0 | 0 | 0 | 0 | 0 | 0 | 0 | 0 | 0 | 289544.865 | 0 | 0 | 0 | 0 | 0 | 0 | 0 | 0 | 0 | 0
2016-03-07 08:00 | 0 | 0 | 0 | 0 | 312644.8309 | 0 | 357960 | 0 | 0 | 0 | 0 | 0 | 0 | 0 | 0 | 0 | 0 | 0 | 2385616.2249 | 0 | 0 | 0 | 0 | 0 | 0 | 0 | 0 | 0 | 0 | 0 | 0 | 0 | -45315.1691 | 0 | 0 | 0 | 0 | 0 | 0 | 0 | 0 | 0 | 0 | 0 | 0 | 0 | 0 | 0 | 0 | 0 | 0 | 0 | 0
2016-03-07 09:00 | 0 | 0 | 0 | 0 | 117306.3042 | 0 | 361536 | 0 | 0 | 0 | 0 | 45315.1691 | 0 | 0 | 0 | 0 | 0 | 0 | 2096071.3599 | 0 | 0 | 0 | 0 | 0 | 0 | 0 | 0 | 0 | 0 | 0 | 0 | 0 | 45315.1691 | 0 | 0 | 0 | 0 | 0 | 0 | 0 | 0 | 0 | 289544.865 | 0 | 0 | 0 | 0 | 0 | 0 | 0 | 0 | 0 | 0
2016-03-07 10:00 | 0 | 0 | 0 | 0 | 331395.8309 | 0 | 376711 | 0 | 0 | 0 | 0 | 0 | 0 | 0 | 0 | 0 | 0 | 0 | 2096071.3599 | 0 | 0 | 0 | 0 | 0 | 0 | 0 | 0 | 0 | 0 | 0 | 0 | 0 | -45315.1691 | 0 | 0 | 0 | 0 | 0 | 0 | 0 | 0 | 0 | 0 | 0 | 0 | 0 | 0 | 0 | 0 | 0 | 0 | 0 | 0
2016-03-07 11:00 | 0 | 0 | 0 | 0 | 453659.1691 | 0 | 408344 | 0 | 0 | 0 | 0 | 45315.1691 | 0 | 0 | 0 | 0 | 0 | 0 | 2096071.3599 | 0 | 0 | 0 | 0 | 0 | 0 | 0 | 0 | 0 | 0 | 0 | 0 | 0 | 45315.1691 | 0 | 0 | 0 | 0 | 0 | 0 | 0 | 0 | 0 | 0 | 0 | 0 | 0 | 0 | 0 | 0 | 0 | 0 | 0 | 0
2016-03-07 12:00 | 0 | 0 | 0 | 0 | 386135.8309 | 0 | 431451 | 0 | 0 | 0 | 0 | 0 | 0 | 0 | 0 | 0 | 0 | 0 | 2096071.3599 | 0 | 0 | 0 | 0 | 0 | 0 | 0 | 0 | 0 | 0 | 0 | 0 | 0 | -45315.1691 | 0 | 0 | 0 | 0 | 0 | 0 | 0 | 0 | 0 | 0 | 0 | 0 | 0 | 0 | 0 | 0 | 0 | 0 | 0 | 0
2016-03-07 13:00 | 0 | 0 | 0 | 0 | 415435.1564 | 20576.8436 | 436012 | 0 | 0 | 0 | 0 | 0 | 0 | 0 | 0 | 0 | 0 | 0 | 2096071.3599 | 0 | 0 | 0 | 0 | 0 | 0 | 0 | 0 | 0 | 0 | 0 | 0 | 0 | 0 | 0 | 0 | 0 | 0 | 0 | 0 | 0 | 0 | 0 | 0 | 0 | 0 | 0 | 0 | 0 | 0 | 0 | 0 | 0 | 0
2016-03-07 14:00 | 0 | 0 | 0 | 0 | 0 | 324777.8205 | 435209 | 0 | 0 | 0 | 0 | 0 | 0 | 0 | 0 | 0 | 0 | 0 | 1985640.1804 | 0 | 0 | 0 | 0 | 0 | 0 | 0 | 0 | 0 | 0 | 0 | 0 | 0 | 0 | 0 | 0 | 0 | 0 | 0 | 0 | 0 | 0 | 0 | 110431.1795 | 0 | 0 | 0 | 0 | 0 | 0 | 0 | 0 | 0 | 0
2016-03-07 15:00 | 0 | 0 | 0 | 0 | 0 | 578386.7869 | 434992 | 0 | 0 | 0 | 0 | 45315.1691 | 0 | 0 | 0 | 0 | 0 | 0 | 2083719.7982 | 0 | 0 | 0 | 0 | 0 | 0 | 0 | 0 | 0 | 0 | 0 | 0 | 0 | 45315.1691 | 0 | 0 | 0 | 0 | 0 | 0 | 0 | 0 | 325599.0953 | 227519.4776 | 0 | 0 | 0 | 0 | 0 | 0 | 0 | 0 | 0 | 0
2016-03-07 16:00 | 0 | 0 | 0 | 0 | 0 | 640468.1825 | 433605 | 0 | 0 | 0 | 0 | 45315.1691 | 0 | 0 | 0 | 0 | 0 | 0 | 2290582.9806 | 0 | 0 | 0 | 0 | 0 | 0 | 0 | 0 | 0 | 0 | 0 | 0 | 0 | 0 | 0 | 0 | 0 | 0 | 0 | 0 | 0 | 0 | 206863.1825 | 0 | 0 | 0 | 0 | 0 | 0 | 0 | 0 | 0 | 0 | 0
2016-03-07 17:00 | 0 | 0 | 0 | 0 | 0 | 656786.7903 | 430155 | 0 | 0 | 0 | 0 | 0 | 0 | 0 | 0 | 0 | 0 | 0 | 2562529.9401 | 0 | 0 | 0 | 0 | 0 | 0 | 0 | 0 | 0 | 0 | 0 | 0 | 0 | -45315.1691 | 0 | 0 | 0 | 0 | 0 | 0 | 0 | 0 | 271946.9595 | 0 | 0 | 0 | 0 | 0 | 0 | 0 | 0 | 0 | 0 | 0
2016-03-07 18:00 | 0 | 0 | 0 | 0 | 0 | 655678.0634 | 428360 | 0 | 0 | 0 | 0 | 45315.1691 | 0 | 0 | 0 | 0 | 0 | 0 | 2744532.8344 | 0 | 0 | 0 | 0 | 0 | 0 | 0 | 0 | 0 | 0 | 0 | 0 | 0 | 45315.1691 | 0 | 0 | 0 | 0 | 0 | 0 | 0 | 0 | 182002.8943 | 0 | 0 | 0 | 0 | 0 | 0 | 0 | 0 | 0 | 0 | 0
2016-03-07 19:00 | 0 | 0 | 0 | 0 | 152371.462 | 644291.8025 | 425749 | 0 | 0 | 0 | 0 | 90630.3383 | 0 | 0 | 0 | 0 | 0 | 0 | 3070131.9297 | 0 | 0 | 0 | 0 | 0 | 0 | 0 | 0 | 0 | 0 | 0 | 0 | 0 | 45315.1691 | 0 | 0 | 0 | 0 | 0 | 0 | 0 | 0 | 325599.0953 | 0 | 0 | 0 | 0 | 0 | 0 | 0 | 0 | 0 | 0 | 0
2016-03-07 20:00 | 0 | 0 | 0 | 0 | 0 | 629398.3238 | 423283 | 0 | 0 | 0 | 0 | 45315.1691 | 0 | 0 | 0 | 0 | 0 | 0 | 3321562.4226 | 0 | 0 | 0 | 0 | 0 | 0 | 0 | 0 | 0 | 0 | 0 | 0 | 0 | -45315.1691 | 0 | 0 | 0 | 0 | 0 | 0 | 0 | 0 | 251430.4929 | 0 | 0 | 0 | 0 | 0 | 0 | 0 | 0 | 0 | 0 | 0
2016-03-07 21:00 | 0 | 0 | 0 | 0 | 0 | 594699.9501 | 422736 | 0 | 0 | 0 | 0 | 45315.1691 | 0 | 0 | 0 | 0 | 0 | 0 | 3493526.3727 | 0 | 0 | 0 | 0 | 0 | 0 | 0 | 0 | 0 | 0 | 0 | 0 | 0 | 0 | 0 | 0 | 0 | 0 | 0 | 0 | 0 | 0 | 171963.9501 | 0 | 0 | 0 | 0 | 0 | 0 | 0 | 0 | 0 | 0 | 0
2016-03-07 22:00 | 0 | 0 | 0 | 0 | 0 | 519744.4135 | 425027 | 0 | 0 | 0 | 0 | 0 | 0 | 0 | 0 | 0 | 0 | 0 | 3575246.4426 | 0 | 0 | 0 | 58312.5128 | 0 | 0 | 0 | 0 | 0 | 0 | 0 | 0 | 0 | -45315.1691 | 0 | 0 | 0 | 0 | 0 | 0 | 0 | 0 | 81720.0699 | 0 | 0 | 0 | 0 | 58312.5128 | 0 | 0 | 0 | 0 | 0 | 0
2016-03-07 23:00 | 0 | 0 | 0 | 0 | 64582.7259 | 358548.9304 | 436129 | 0 | 0 | 0 | 0 | 45315.1691 | 0 | 0 | 0 | 0 | 0 | 0 | 3575246.4426 | 0 | 0 | 0 | 0 | 0 | 0 | 0 | 0 | 0 | 0 | 0 | 0 | 0 | 45315.1691 | 0 | 0 | 0 | 0 | 0 | 0 | 0 | 0 | 0 | 0 | 0 | 0 | 0 | -58312.5128 | 0 | 0 | 0 | 0 | 0 | 0
2016-03-08 | 0 | 0 | 0 | 0 | 308232.5783 | 95248.2526 | 448796 | 0 | 0 | 0 | 0 | 0 | 0 | 0 | 0 | 0 | 0 | 0 | 3575246.4426 | 0 | 0 | 0 | 0 | 0 | 0 | 0 | 0 | 0 | 0 | 0 | 0 | 0 | -45315.1691 | 0 | 0 | 0 | 0 | 0 | 0 | 0 | 0 | 0 | 0 | 0 | 0 | 0 | 0 | 0 | 0 | 0 | 0 | 0 | 0
2016-03-08 01:00 | 0 | 0 | 0 | 0 | 201824.0872 | 1509.2169 | 447563 | 0 | 0 | 0 | 0 | 45315.1691 | 0 | 0 | 0 | 0 | 0 | 0 | 3285701.5776 | 0 | 0 | 0 | 0 | 0 | 0 | 0 | 0 | 0 | 0 | 0 | 0 | 0 | 45315.1691 | 0 | 0 | 0 | 0 | 0 | 0 | 0 | 0 | 0 | 289544.865 | 0 | 0 | 0 | 0 | 0 | 0 | 0 | 0 | 0 | 0
2016-03-08 02:00 | 0 | 0 | 0 | 0 | 391361.8309 | 0 | 436677 | 0 | 0 | 0 | 0 | 0 | 0 | 0 | 0 | 0 | 0 | 0 | 3285701.5776 | 0 | 0 | 0 | 0 | 0 | 0 | 0 | 0 | 0 | 0 | 0 | 0 | 0 | -45315.1691 | 0 | 0 | 0 | 0 | 0 | 0 | 0 | 0 | 0 | 0 | 0 | 0 | 0 | 0 | 0 | 0 | 0 | 0 | 0 | 0
2016-03-08 03:00 | 0 | 0 | 0 | 0 | 174301.3042 | 0 | 418531 | 0 | 0 | 0 | 0 | 45315.1691 | 0 | 0 | 0 | 0 | 0 | 0 | 2996156.7127 | 0 | 0 | 0 | 0 | 0 | 0 | 0 | 0 | 0 | 0 | 0 | 0 | 0 | 45315.1691 | 0 | 0 | 0 | 0 | 0 | 0 | 0 | 0 | 0 | 289544.865 | 0 | 0 | 0 | 0 | 0 | 0 | 0 | 0 | 0 | 0
2016-03-08 04:00 | 0 | 0 | 0 | 0 | 350151.8309 | 0 | 395467 | 0 | 0 | 0 | 0 | 0 | 0 | 0 | 0 | 0 | 0 | 0 | 2996156.7127 | 0 | 0 | 0 | 0 | 0 | 0 | 0 | 0 | 0 | 0 | 0 | 0 | 0 | -45315.1691 | 0 | 0 | 0 | 0 | 0 | 0 | 0 | 0 | 0 | 0 | 0 | 0 | 0 | 0 | 0 | 0 | 0 | 0 | 0 | 0
2016-03-08 05:00 | 0 | 0 | 0 | 0 | 130051.3042 | 0 | 374281 | 0 | 0 | 0 | 0 | 45315.1691 | 0 | 0 | 0 | 0 | 0 | 0 | 2706611.8477 | 0 | 0 | 0 | 0 | 0 | 0 | 0 | 0 | 0 | 0 | 0 | 0 | 0 | 45315.1691 | 0 | 0 | 0 | 0 | 0 | 0 | 0 | 0 | 0 | 289544.865 | 0 | 0 | 0 | 0 | 0 | 0 | 0 | 0 | 0 | 0
2016-03-08 06:00 | 0 | 0 | 0 | 0 | 313753.8309 | 0 | 359069 | 0 | 0 | 0 | 0 | 0 | 0 | 0 | 0 | 0 | 0 | 0 | 2706611.8477 | 0 | 0 | 0 | 0 | 0 | 0 | 0 | 0 | 0 | 0 | 0 | 0 | 0 | -45315.1691 | 0 | 0 | 0 | 0 | 0 | 0 | 0 | 0 | 0 | 0 | 0 | 0 | 0 | 0 | 0 | 0 | 0 | 0 | 0 | 0
2016-03-08 07:00 | 0 | 0 | 0 | 0 | 104915.3042 | 0 | 349145 | 0 | 0 | 0 | 0 | 45315.1691 | 0 | 0 | 0 | 0 | 0 | 0 | 2417066.9827 | 0 | 0 | 0 | 0 | 0 | 0 | 0 | 0 | 0 | 0 | 0 | 0 | 0 | 45315.1691 | 0 | 0 | 0 | 0 | 0 | 0 | 0 | 0 | 0 | 289544.865 | 0 | 0 | 0 | 0 | 0 | 0 | 0 | 0 | 0 | 0
2016-03-08 08:00 | 0 | 0 | 0 | 0 | 298951.8309 | 0 | 344267 | 0 | 0 | 0 | 0 | 0 | 0 | 0 | 0 | 0 | 0 | 0 | 2417066.9827 | 0 | 0 | 0 | 0 | 0 | 0 | 0 | 0 | 0 | 0 | 0 | 0 | 0 | -45315.1691 | 0 | 0 | 0 | 0 | 0 | 0 | 0 | 0 | 0 | 0 | 0 | 0 | 0 | 0 | 0 | 0 | 0 | 0 | 0 | 0
2016-03-08 09:00 | 0 | 0 | 0 | 0 | 102694.3042 | 0 | 346924 | 0 | 0 | 0 | 0 | 45315.1691 | 0 | 0 | 0 | 0 | 0 | 0 | 2127522.1178 | 0 | 0 | 0 | 0 | 0 | 0 | 0 | 0 | 0 | 0 | 0 | 0 | 0 | 45315.1691 | 0 | 0 | 0 | 0 | 0 | 0 | 0 | 0 | 0 | 289544.865 | 0 | 0 | 0 | 0 | 0 | 0 | 0 | 0 | 0 | 0
2016-03-08 10:00 | 0 | 0 | 0 | 0 | 313599.8309 | 0 | 358915 | 0 | 0 | 0 | 0 | 0 | 0 | 0 | 0 | 0 | 0 | 0 | 2127522.1178 | 0 | 0 | 0 | 0 | 0 | 0 | 0 | 0 | 0 | 0 | 0 | 0 | 0 | -45315.1691 | 0 | 0 | 0 | 0 | 0 | 0 | 0 | 0 | 0 | 0 | 0 | 0 | 0 | 0 | 0 | 0 | 0 | 0 | 0 | 0
2016-03-08 11:00 | 0 | 0 | 0 | 0 | 143200.3042 | 0 | 387430 | 0 | 0 | 0 | 0 | 45315.1691 | 0 | 0 | 0 | 0 | 0 | 0 | 1837977.2528 | 0 | 0 | 0 | 0 | 0 | 0 | 0 | 0 | 0 | 0 | 0 | 0 | 0 | 45315.1691 | 0 | 0 | 0 | 0 | 0 | 0 | 0 | 0 | 0 | 289544.865 | 0 | 0 | 0 | 0 | 0 | 0 | 0 | 0 | 0 | 0
2016-03-08 12:00 | 0 | 0 | 0 | 0 | 365938.8309 | 0 | 411254 | 0 | 0 | 0 | 0 | 0 | 0 | 0 | 0 | 0 | 0 | 0 | 1837977.2528 | 0 | 0 | 0 | 0 | 0 | 0 | 0 | 0 | 0 | 0 | 0 | 0 | 0 | -45315.1691 | 0 | 0 | 0 | 0 | 0 | 0 | 0 | 0 | 0 | 0 | 0 | 0 | 0 | 0 | 0 | 0 | 0 | 0 | 0 | 0
2016-03-08 13:00 | 0 | 0 | 0 | 0 | 450940.1565 | 13536.0127 | 419161 | 0 | 0 | 0 | 0 | 45315.1691 | 0 | 0 | 0 | 0 | 0 | 0 | 1837977.2528 | 0 | 0 | 0 | 0 | 0 | 0 | 0 | 0 | 0 | 0 | 0 | 0 | 0 | 45315.1691 | 0 | 0 | 0 | 0 | 0 | 0 | 0 | 0 | 0 | 0 | 0 | 0 | 0 | 0 | 0 | 0 | 0 | 0 | 0 | 0
2016-03-08 14:00 | 0 | 0 | 0 | 0 | 76408.1456 | 301612.6853 | 423336 | 0 | 0 | 0 | 0 | 0 | 0 | 0 | 0 | 0 | 0 | 0 | 1837977.2528 | 0 | 0 | 0 | 0 | 0 | 0 | 0 | 0 | 0 | 0 | 0 | 0 | 0 | -45315.1691 | 0 | 0 | 0 | 0 | 0 | 0 | 0 | 0 | 0 | 0 | 0 | 0 | 0 | 0 | 0 | 0 | 0 | 0 | 0 | 0
2016-03-08 15:00 | 0 | 0 | 0 | 0 | 64253.0206 | 687223.0747 | 425877 | 0 | 0 | 0 | 0 | 0 | 0 | 0 | 0 | 0 | 0 | 0 | 2163576.3481 | 0 | 0 | 0 | 0 | 0 | 0 | 0 | 0 | 0 | 0 | 0 | 0 | 0 | 0 | 0 | 0 | 0 | 0 | 0 | 0 | 0 | 0 | 325599.0953 | 0 | 0 | 0 | 0 | 0 | 0 | 0 | 0 | 0 | 0 | 0
2016-03-08 16:00 | 0 | 0 | 0 | 0 | 51411.5948 | 768921.7849 | 426409 | 0 | 0 | 0 | 0 | 45315.1691 | 0 | 0 | 0 | 0 | 0 | 0 | 2489175.4435 | 0 | 0 | 0 | 23010.1153 | 0 | 0 | 0 | 0 | 0 | 0 | 0 | 0 | 0 | 45315.1691 | 0 | 0 | 0 | 0 | 0 | 0 | 0 | 0 | 325599.0953 | 0 | 0 | 0 | 0 | 23010.1153 | 0 | 0 | 0 | 0 | 0 | 0
2016-03-08 17:00 | 0 | 0 | 0 | 0 | 0 | 759709.3119 | 424840 | 0 | 0 | 0 | 0 | 45315.1691 | 0 | 0 | 0 | 0 | 0 | 0 | 2814774.5388 | 0 | 0 | 0 | 32280.3318 | 0 | 0 | 0 | 0 | 0 | 0 | 0 | 0 | 0 | 0 | 0 | 0 | 0 | 0 | 0 | 0 | 0 | 0 | 325599.0953 | 0 | 0 | 0 | 0 | 9270.2165 | 0 | 0 | 0 | 0 | 0 | 0
2016-03-08 18:00 | 0 | 0 | 0 | 0 | 0 | 730424.1072 | 424108 | 0 | 0 | 0 | 0 | 0 | 0 | 0 | 0 | 0 | 0 | 0 | 3140373.6341 | 0 | 0 | 0 | 58312.5128 | 0 | 0 | 0 | 0 | 0 | 0 | 0 | 0 | 0 | -45315.1691 | 0 | 0 | 0 | 0 | 0 | 0 | 0 | 0 | 325599.0953 | 0 | 0 | 0 | 0 | 26032.181 | 0 | 0 | 0 | 0 | 0 | 0
2016-03-08 19:00 | 0 | 0 | 0 | 0 | 0 | 699196.1242 | 423858 | 0 | 0 | 0 | 0 | 45315.1691 | 0 | 0 | 0 | 0 | 0 | 0 | 3428709.102 | 0 | 0 | 0 | 0 | 0 | 0 | 0 | 0 | 0 | 0 | 0 | 0 | 0 | 45315.1691 | 0 | 0 | 0 | 0 | 0 | 0 | 0 | 0 | 288335.4679 | 0 | 0 | 0 | 0 | -58312.5128 | 0 | 0 | 0 | 0 | 0 | 0
2016-03-08 20:00 | 0 | 0 | 0 | 0 | 0 | 681150.609 | 422736 | 0 | 0 | 0 | 0 | 90630.3383 | 0 | 0 | 0 | 0 | 0 | 0 | 3590016.5007 | 0 | 0 | 0 | 51792.0412 | 0 | 0 | 0 | 0 | 0 | 0 | 0 | 0 | 0 | 45315.1691 | 0 | 0 | 0 | 0 | 0 | 0 | 0 | 0 | 161307.3987 | 0 | 0 | 0 | 0 | 51792.0412 | 0 | 0 | 0 | 0 | 0 | 0
2016-03-08 21:00 | 0 | 0 | 0 | 0 | 0 | 651275.885 | 422784 | 0 | 0 | 0 | 0 | 45315.1691 | 0 | 0 | 0 | 0 | 0 | 0 | 3915615.596 | 0 | 0 | 0 | 0 | 0 | 0 | 0 | 0 | 0 | 0 | 0 | 0 | 0 | -45315.1691 | 0 | 0 | 0 | 0 | 0 | 0 | 0 | 0 | 325599.0953 | 0 | 0 | 0 | 0 | -51792.0412 | 0 | 0 | 0 | 0 | 0 | 0
2016-03-08 22:00 | 0 | 0 | 0 | 0 | 0 | 586938.6795 | 424813 | 0 | 0 | 0 | 0 | 90630.3383 | 0 | 0 | 0 | 0 | 0 | 0 | 3978724.5266 | 0 | 0 | 0 | 53701.5798 | 0 | 0 | 0 | 0 | 0 | 0 | 0 | 0 | 0 | 45315.1691 | 0 | 0 | 0 | 0 | 0 | 0 | 0 | 0 | 63108.9306 | 0 | 0 | 0 | 0 | 53701.5798 | 0 | 0 | 0 | 0 | 0 | 0
2016-03-08 23:00 | 0 | 0 | 0 | 0 | 0 | 425496.5893 | 433883 | 0 | 0 | 0 | 0 | 135945.5074 | 0 | 0 | 0 | 0 | 0 | 0 | 3978724.5266 | 0 | 0 | 0 | 0 | 0 | 0 | 0 | 0 | 0 | 0 | 0 | 0 | 0 | 45315.1691 | 0 | 0 | 0 | 0 | 0 | 0 | 0 | 0 | 0 | 0 | 0 | 0 | 0 | -53701.5798 | 0 | 0 | 0 | 0 | 0 | 0
2016-03-09 | 0 | 0 | 0 | 0 | 0 | 147877.4407 | 446635 | 0 | 0 | 0 | 0 | 90630.3383 | 0 | 0 | 0 | 0 | 0 | 0 | 3725282.1364 | 0 | 0 | 0 | 0 | 0 | 0 | 0 | 0 | 0 | 0 | 0 | 0 | 0 | -45315.1691 | 0 | 0 | 0 | 0 | 0 | 0 | 0 | 0 | 0 | 253442.3902 | 0 | 0 | 0 | 0 | 0 | 0 | 0 | 0 | 0 | 0
2016-03-09 01:00 | 0 | 0 | 0 | 0 | 288823.1877 | 1552.7988 | 445107 | 0 | 0 | 0 | 0 | 45315.1691 | 0 | 0 | 0 | 0 | 0 | 0 | 3615866.2921 | 0 | 0 | 0 | 0 | 0 | 0 | 0 | 0 | 0 | 0 | 0 | 0 | 0 | -45315.1691 | 0 | 0 | 0 | 0 | 0 | 0 | 0 | 0 | 0 | 109415.8443 | 0 | 0 | 0 | 0 | 0 | 0 | 0 | 0 | 0 | 0
2016-03-09 02:00 | 0 | 0 | 0 | 0 | 291949.4041 | 0 | 432794 | 0 | 0 | 0 | 0 | 0 | 0 | 0 | 0 | 0 | 0 | 0 | 3520336.8653 | 0 | 0 | 0 | 0 | 0 | 0 | 0 | 0 | 0 | 0 | 0 | 0 | 0 | -45315.1691 | 0 | 0 | 0 | 0 | 0 | 0 | 0 | 0 | 0 | 95529.4268 | 0 | 0 | 0 | 0 | 0 | 0 | 0 | 0 | 0 | 0
2016-03-09 03:00 | 0 | 0 | 0 | 0 | 272525.0719 | 0 | 413765 | 0 | 0 | 0 | 0 | 45315.1691 | 0 | 0 | 0 | 0 | 0 | 0 | 3333781.768 | 0 | 0 | 0 | 0 | 0 | 0 | 0 | 0 | 0 | 0 | 0 | 0 | 0 | 45315.1691 | 0 | 0 | 0 | 0 | 0 | 0 | 0 | 0 | 0 | 186555.0973 | 0 | 0 | 0 | 0 | 0 | 0 | 0 | 0 | 0 | 0
2016-03-09 04:00 | 0 | 0 | 0 | 0 | 54886.9659 | 0 | 389747 | 0 | 0 | 0 | 0 | 0 | 0 | 0 | 0 | 0 | 0 | 0 | 3044236.9031 | 0 | 0 | 0 | 0 | 0 | 0 | 0 | 0 | 0 | 0 | 0 | 0 | 0 | -45315.1691 | 0 | 0 | 0 | 0 | 0 | 0 | 0 | 0 | 0 | 289544.865 | 0 | 0 | 0 | 0 | 0 | 0 | 0 | 0 | 0 | 0
2016-03-09 05:00 | 0 | 0 | 0 | 0 | 233460.7195 | 0 | 367798 | 0 | 0 | 0 | 0 | 45315.1691 | 0 | 0 | 0 | 0 | 0 | 0 | 2864584.4534 | 0 | 0 | 0 | 0 | 0 | 0 | 0 | 0 | 0 | 0 | 0 | 0 | 0 | 45315.1691 | 0 | 0 | 0 | 0 | 0 | 0 | 0 | 0 | 0 | 179652.4497 | 0 | 0 | 0 | 0 | 0 | 0 | 0 | 0 | 0 | 0
2016-03-09 06:00 | 0 | 0 | 0 | 0 | 229450.4652 | 0 | 350590 | 0 | 0 | 0 | 0 | 0 | 0 | 0 | 0 | 0 | 0 | 0 | 2788760.0878 | 0 | 0 | 0 | 0 | 0 | 0 | 0 | 0 | 0 | 0 | 0 | 0 | 0 | -45315.1691 | 0 | 0 | 0 | 0 | 0 | 0 | 0 | 0 | 0 | 75824.3656 | 0 | 0 | 0 | 0 | 0 | 0 | 0 | 0 | 0 | 0
2016-03-09 07:00 | 0 | 0 | 0 | 0 | 238060.4477 | 0 | 339505 | 0 | 0 | 0 | 0 | 0 | 0 | 0 | 0 | 0 | 0 | 0 | 2687315.5355 | 0 | 0 | 0 | 0 | 0 | 0 | 0 | 0 | 0 | 0 | 0 | 0 | 0 | 0 | 0 | 0 | 0 | 0 | 0 | 0 | 0 | 0 | 0 | 101444.5523 | 0 | 0 | 0 | 0 | 0 | 0 | 0 | 0 | 0 | 0
2016-03-09 08:00 | 0 | 0 | 0 | 0 | 90311.3042 | 0 | 334541 | 0 | 0 | 0 | 0 | 45315.1691 | 0 | 0 | 0 | 0 | 0 | 0 | 2397770.6705 | 0 | 0 | 0 | 0 | 0 | 0 | 0 | 0 | 0 | 0 | 0 | 0 | 0 | 45315.1691 | 0 | 0 | 0 | 0 | 0 | 0 | 0 | 0 | 0 | 289544.865 | 0 | 0 | 0 | 0 | 0 | 0 | 0 | 0 | 0 | 0
2016-03-09 09:00 | 0 | 0 | 0 | 0 | 248754.6741 | 0 | 336101 | 0 | 0 | 0 | 0 | 0 | 0 | 0 | 0 | 0 | 0 | 0 | 2355739.5137 | 0 | 0 | 0 | 0 | 0 | 0 | 0 | 0 | 0 | 0 | 0 | 0 | 0 | -45315.1691 | 0 | 0 | 0 | 0 | 0 | 0 | 0 | 0 | 0 | 42031.1568 | 0 | 0 | 0 | 0 | 0 | 0 | 0 | 0 | 0 | 0
2016-03-09 10:00 | 0 | 0 | 0 | 0 | 236995.2958 | 0 | 349279 | 0 | 0 | 0 | 0 | 45315.1691 | 0 | 0 | 0 | 0 | 0 | 0 | 2198140.6404 | 0 | 0 | 0 | 0 | 0 | 0 | 0 | 0 | 0 | 0 | 0 | 0 | 0 | 45315.1691 | 0 | 0 | 0 | 0 | 0 | 0 | 0 | 0 | 0 | 157598.8733 | 0 | 0 | 0 | 0 | 0 | 0 | 0 | 0 | 0 | 0
2016-03-09 11:00 | 0 | 0 | 0 | 0 | 228410.193 | 0 | 375362 | 0 | 0 | 0 | 0 | 0 | 0 | 0 | 0 | 0 | 0 | 0 | 2038191.4898 | 0 | 0 | 0 | 58312.5128 | 0 | 0 | 0 | 0 | 0 | 0 | 0 | 0 | 0 | -45315.1691 | 0 | 0 | 0 | 0 | 0 | 0 | 0 | 0 | 0 | 159949.1506 | 0 | 0 | 0 | 58312.5128 | 0 | 0 | 0 | 0 | 0 | 0
2016-03-09 12:00 | 0 | 0 | 0 | 0 | 224169.3595 | 0 | 399305 | 0 | 0 | 0 | 0 | 45315.1691 | 0 | 0 | 0 | 0 | 0 | 0 | 1876053.1929 | 0 | 0 | 0 | 0 | 0 | 0 | 0 | 0 | 0 | 0 | 0 | 0 | 0 | 45315.1691 | 0 | 0 | 0 | 0 | 0 | 0 | 0 | 0 | 0 | 162138.2969 | 0 | 0 | 0 | -58312.5128 | 0 | 0 | 0 | 0 | 0 | 0
2016-03-09 13:00 | 0 | 0 | 0 | 0 | 194495.1997 | 12116.4313 | 409712 | 0 | 0 | 0 | 0 | 45315.1691 | 0 | 0 | 0 | 0 | 0 | 0 | 1672952.8239 | 0 | 0 | 0 | 0 | 0 | 0 | 0 | 0 | 0 | 0 | 0 | 0 | 0 | 0 | 0 | 0 | 0 | 0 | 0 | 0 | 0 | 0 | 0 | 203100.369 | 0 | 0 | 0 | 0 | 0 | 0 | 0 | 0 | 0 | 0
2016-03-09 14:00 | 0 | 0 | 0 | 0 | 0 | 300458.4781 | 415738 | 0 | 0 | 0 | 0 | 0 | 0 | 0 | 0 | 0 | 0 | 0 | 1602988.4711 | 0 | 0 | 0 | 0 | 0 | 0 | 0 | 0 | 0 | 0 | 0 | 0 | 0 | -45315.1691 | 0 | 0 | 0 | 0 | 0 | 0 | 0 | 0 | 0 | 69964.3528 | 0 | 0 | 0 | 0 | 0 | 0 | 0 | 0 | 0 | 0
2016-03-09 15:00 | 0 | 0 | 0 | 0 | 0 | 621754.8374 | 420814 | 0 | 0 | 0 | 0 | 45315.1691 | 0 | 0 | 0 | 0 | 0 | 0 | 1758614.1394 | 0 | 0 | 0 | 0 | 0 | 0 | 0 | 0 | 0 | 0 | 0 | 0 | 0 | 45315.1691 | 0 | 0 | 0 | 0 | 0 | 0 | 0 | 0 | 155625.6682 | 0 | 0 | 0 | 0 | 0 | 0 | 0 | 0 | 0 | 0 | 0
2016-03-09 16:00 | 0 | 0 | 0 | 0 | 0 | 725663.4389 | 423758 | 0 | 0 | 0 | 0 | 21621.5127 | 0 | 0 | 0 | 0 | 0 | 0 | 2084213.2347 | 0 | 0 | 0 | 0 | 0 | 0 | 0 | 0 | 0 | 0 | 0 | 0 | 0 | -23693.6564 | 0 | 0 | 0 | 0 | 0 | 0 | 0 | 0 | 325599.0953 | 0 | 0 | 0 | 0 | 0 | 0 | 0 | 0 | 0 | 0 | 0
2016-03-09 17:00 | 0 | 0 | 0 | 0 | 0 | 737928.7326 | 424288 | 0 | 0 | 0 | 0 | 9663.15 | 0 | 0 | 0 | 0 | 0 | 0 | 2409812.33 | 0 | 0 | 0 | 0 | 0 | 0 | 0 | 0 | 0 | 0 | 0 | 0 | 0 | -11958.3628 | 0 | 0 | 0 | 0 | 0 | 0 | 0 | 0 | 325599.0953 | 0 | 0 | 0 | 0 | 0 | 0 | 0 | 0 | 0 | 0 | 0
2016-03-09 18:00 | 0 | 0 | 0 | 0 | 0 | 729001.0889 | 424566 | 0 | 0 | 0 | 0 | 54978.3191 | 0 | 0 | 0 | 0 | 0 | 0 | 2610619.737 | 0 | 0 | 0 | 58312.5128 | 0 | 0 | 0 | 0 | 0 | 0 | 0 | 0 | 0 | 45315.1691 | 0 | 0 | 0 | 0 | 0 | 0 | 0 | 0 | 200807.407 | 0 | 0 | 0 | 0 | 58312.5128 | 0 | 0 | 0 | 0 | 0 | 0
2016-03-09 19:00 | 0 | 0 | 0 | 0 | 0 | 721306.727 | 424719 | 0 | 0 | 0 | 0 | 75910.0026 | 0 | 0 | 0 | 0 | 0 | 0 | 2936218.8324 | 0 | 0 | 0 | 8369.4609 | 0 | 0 | 0 | 0 | 0 | 0 | 0 | 0 | 0 | 20931.6835 | 0 | 0 | 0 | 0 | 0 | 0 | 0 | 0 | 325599.0953 | 0 | 0 | 0 | 0 | -49943.0518 | 0 | 0 | 0 | 0 | 0 | 0
2016-03-09 20:00 | 0 | 0 | 0 | 0 | 0 | 729450.2898 | 423876 | 0 | 0 | 0 | 0 | 30594.8335 | 0 | 0 | 0 | 0 | 0 | 0 | 3261817.9277 | 0 | 0 | 0 | 33659.8246 | 0 | 0 | 0 | 0 | 0 | 0 | 0 | 0 | 0 | -45315.1691 | 0 | 0 | 0 | 0 | 0 | 0 | 0 | 0 | 325599.0953 | 0 | 0 | 0 | 0 | 25290.3636 | 0 | 0 | 0 | 0 | 0 | 0
2016-03-09 21:00 | 0 | 0 | 0 | 0 | 0 | 730615.2654 | 424493 | 0 | 0 | 0 | 0 | 75910.0026 | 0 | 0 | 0 | 0 | 0 | 0 | 3464312.5111 | 0 | 0 | 0 | 91972.3374 | 0 | 0 | 0 | 0 | 0 | 0 | 0 | 0 | 0 | 45315.1691 | 0 | 0 | 0 | 0 | 0 | 0 | 0 | 0 | 202494.5835 | 0 | 0 | 0 | 0 | 58312.5128 | 0 | 0 | 0 | 0 | 0 | 0
2016-03-09 22:00 | 0 | 0 | 0 | 0 | 31731.8405 | 690141.4213 | 426869 | 0 | 0 | 0 | 0 | 45315.1691 | 0 | 0 | 0 | 0 | 0 | 0 | 3789911.6065 | 0 | 0 | 0 | 91972.3374 | 0 | 0 | 0 | 0 | 0 | 0 | 0 | 0 | 0 | -30594.8335 | 0 | 0 | 0 | 0 | 0 | 0 | 0 | 0 | 325599.0953 | 0 | 0 | 0 | 0 | 0 | 0 | 0 | 0 | 0 | 0 | 0
2016-03-09 23:00 | 0 | 0 | 0 | 0 | 0 | 522125.76 | 436308 | 0 | 0 | 0 | 0 | 0 | 0 | 0 | 0 | 0 | 0 | 0 | 3979357.0484 | 0 | 0 | 0 | 33659.8246 | 0 | 0 | 0 | 0 | 0 | 0 | 0 | 0 | 0 | -45315.1691 | 0 | 0 | 0 | 0 | 0 | 0 | 0 | 0 | 189445.4419 | 0 | 0 | 0 | 0 | -58312.5128 | 0 | 0 | 0 | 0 | 0 | 0
2016-03-10 | 0 | 0 | 0 | 0 | 101116.6251 | 159243.1919 | 446277 | 0 | 0 | 0 | 0 | 45315.1691 | 0 | 0 | 0 | 0 | 0 | 0 | 3689812.1834 | 0 | 0 | 0 | 91972.3374 | 0 | 0 | 0 | 0 | 0 | 0 | 0 | 0 | 0 | 45315.1691 | 0 | 0 | 0 | 0 | 0 | 0 | 0 | 0 | 0 | 289544.865 | 0 | 0 | 0 | 58312.5128 | 0 | 0 | 0 | 0 | 0 | 0
2016-03-10 01:00 | 0 | 0 | 0 | 0 | 227819.1159 | 2491.5023 | 443311 | 0 | 0 | 0 | 0 | 0 | 0 | 0 | 0 | 0 | 0 | 0 | 3580439.4835 | 0 | 0 | 0 | 33659.8246 | 0 | 0 | 0 | 0 | 0 | 0 | 0 | 0 | 0 | -45315.1691 | 0 | 0 | 0 | 0 | 0 | 0 | 0 | 0 | 0 | 109372.6999 | 0 | 0 | 0 | -58312.5128 | 0 | 0 | 0 | 0 | 0 | 0
2016-03-10 02:00 | 0 | 0 | 0 | 0 | 153912.4796 | 0 | 431802 | 0 | 0 | 0 | 0 | 45315.1691 | 0 | 0 | 0 | 0 | 0 | 0 | 3290894.6186 | 0 | 0 | 0 | 0 | 0 | 0 | 0 | 0 | 0 | 0 | 0 | 0 | 0 | 45315.1691 | 0 | 0 | 0 | 0 | 0 | 0 | 0 | 0 | 0 | 289544.865 | 0 | 0 | 0 | -33659.8246 | 0 | 0 | 0 | 0 | 0 | 0
2016-03-10 03:00 | 0 | 0 | 0 | 0 | 77556.9659 | 0 | 412417 | 0 | 0 | 0 | 0 | 0 | 0 | 0 | 0 | 0 | 0 | 0 | 3001349.7536 | 0 | 0 | 0 | 0 | 0 | 0 | 0 | 0 | 0 | 0 | 0 | 0 | 0 | -45315.1691 | 0 | 0 | 0 | 0 | 0 | 0 | 0 | 0 | 0 | 289544.865 | 0 | 0 | 0 | 0 | 0 | 0 | 0 | 0 | 0 | 0
2016-03-10 04:00 | 0 | 0 | 0 | 0 | 242873.0564 | 0 | 387558 | 0 | 0 | 0 | 0 | 45315.1691 | 0 | 0 | 0 | 0 | 0 | 0 | 2811349.6408 | 0 | 0 | 0 | 0 | 0 | 0 | 0 | 0 | 0 | 0 | 0 | 0 | 0 | 45315.1691 | 0 | 0 | 0 | 0 | 0 | 0 | 0 | 0 | 0 | 190000.1128 | 0 | 0 | 0 | 0 | 0 | 0 | 0 | 0 | 0 | 0
2016-03-10 05:00 | 0 | 0 | 0 | 0 | 30437.9659 | 0 | 365298 | 0 | 0 | 0 | 0 | 0 | 0 | 0 | 0 | 0 | 0 | 0 | 2521804.7759 | 0 | 0 | 0 | 0 | 0 | 0 | 0 | 0 | 0 | 0 | 0 | 0 | 0 | -45315.1691 | 0 | 0 | 0 | 0 | 0 | 0 | 0 | 0 | 0 | 289544.865 | 0 | 0 | 0 | 0 | 0 | 0 | 0 | 0 | 0 | 0
2016-03-10 06:00 | 0 | 0 | 0 | 0 | 229678.037 | 0 | 348775 | 0 | 0 | 0 | 0 | 45315.1691 | 0 | 0 | 0 | 0 | 0 | 0 | 2357392.6438 | 0 | 0 | 0 | 0 | 0 | 0 | 0 | 0 | 0 | 0 | 0 | 0 | 0 | 45315.1691 | 0 | 0 | 0 | 0 | 0 | 0 | 0 | 0 | 0 | 164412.1321 | 0 | 0 | 0 | 0 | 0 | 0 | 0 | 0 | 0 | 0
2016-03-10 07:00 | 0 | 0 | 0 | 0 | 2473.9659 | 0 | 337334 | 0 | 0 | 0 | 0 | 0 | 0 | 0 | 0 | 0 | 0 | 0 | 2067847.7788 | 0 | 0 | 0 | 0 | 0 | 0 | 0 | 0 | 0 | 0 | 0 | 0 | 0 | -45315.1691 | 0 | 0 | 0 | 0 | 0 | 0 | 0 | 0 | 0 | 289544.865 | 0 | 0 | 0 | 0 | 0 | 0 | 0 | 0 | 0 | 0
2016-03-10 08:00 | 0 | 0 | 0 | 0 | 267478.6515 | 0 | 331475 | 0 | 0 | 0 | 0 | 45315.1691 | 0 | 0 | 0 | 0 | 0 | 0 | 1958536.2612 | 0 | 0 | 0 | 0 | 0 | 0 | 0 | 0 | 0 | 0 | 0 | 0 | 0 | 45315.1691 | 0 | 0 | 0 | 0 | 0 | 0 | 0 | 0 | 0 | 109311.5176 | 0 | 0 | 0 | 0 | 0 | 0 | 0 | 0 | 0 | 0
2016-03-10 09:00 | 0 | 0 | 0 | 0 | 0 | 0 | 332082 | 0 | 0 | 0 | 0 | 0 | 0 | 0 | 0 | 0 | 0 | 0 | 1671769.4303 | 0 | 0 | 0 | 0 | 0 | 0 | 0 | 0 | 0 | 0 | 0 | 0 | 0 | -45315.1691 | 0 | 0 | 0 | 0 | 0 | 0 | 0 | 0 | 0 | 286766.8309 | 0 | 0 | 0 | 0 | 0 | 0 | 0 | 0 | 0 | 0
2016-03-10 10:00 | 0 | 0 | 0 | 0 | 310926.2723 | 0 | 344103 | 0 | 0 | 0 | 0 | 45315.1691 | 0 | 0 | 0 | 0 | 0 | 0 | 1593277.5335 | 0 | 0 | 0 | 0 | 0 | 0 | 0 | 0 | 0 | 0 | 0 | 0 | 0 | 45315.1691 | 0 | 0 | 0 | 0 | 0 | 0 | 0 | 0 | 0 | 78491.8968 | 0 | 0 | 0 | 0 | 0 | 0 | 0 | 0 | 0 | 0
2016-03-10 11:00 | 0 | 0 | 0 | 0 | 33334.9659 | 0 | 368195 | 0 | 0 | 0 | 0 | 0 | 0 | 0 | 0 | 0 | 0 | 0 | 1303732.6685 | 0 | 0 | 0 | 0 | 0 | 0 | 0 | 0 | 0 | 0 | 0 | 0 | 0 | -45315.1691 | 0 | 0 | 0 | 0 | 0 | 0 | 0 | 0 | 0 | 289544.865 | 0 | 0 | 0 | 0 | 0 | 0 | 0 | 0 | 0 | 0
2016-03-10 12:00 | 0 | 0 | 0 | 0 | 345550.2036 | 0 | 393405 | 0 | 0 | 0 | 0 | 45315.1691 | 0 | 0 | 0 | 0 | 0 | 0 | 1210562.703 | 0 | 0 | 0 | 0 | 0 | 0 | 0 | 0 | 0 | 0 | 0 | 0 | 0 | 45315.1691 | 0 | 0 | 0 | 0 | 0 | 0 | 0 | 0 | 0 | 93169.9655 | 0 | 0 | 0 | 0 | 0 | 0 | 0 | 0 | 0 | 0
2016-03-10 13:00 | 0 | 0 | 0 | 0 | 306630.4092 | 21407.518 | 406887 | 0 | 0 | 0 | 0 | 0 | 0 | 0 | 0 | 0 | 0 | 0 | 1177028.7994 | 0 | 0 | 0 | 0 | 0 | 0 | 0 | 0 | 0 | 0 | 0 | 0 | 0 | -45315.1691 | 0 | 0 | 0 | 0 | 0 | 0 | 0 | 0 | 0 | 33533.9036 | 0 | 0 | 0 | 0 | 0 | 0 | 0 | 0 | 0 | 0
2016-03-10 14:00 | 0 | 0 | 0 | 0 | 0 | 387262.1106 | 416430 | 0 | 0 | 0 | 0 | 0 | 0 | 0 | 0 | 0 | 0 | 0 | 1147860.91 | 0 | 0 | 0 | 0 | 0 | 0 | 0 | 0 | 0 | 0 | 0 | 0 | 0 | 0 | 0 | 0 | 0 | 0 | 0 | 0 | 0 | 0 | 0 | 29167.8894 | 0 | 0 | 0 | 0 | 0 | 0 | 0 | 0 | 0 | 0
2016-03-10 15:00 | 0 | 0 | 0 | 0 | 0 | 749683.0953 | 424084 | 0 | 0 | 0 | 0 | 0 | 0 | 0 | 0 | 0 | 0 | 0 | 1473460.0053 | 0 | 0 | 0 | 0 | 0 | 0 | 0 | 0 | 0 | 0 | 0 | 0 | 0 | 0 | 0 | 0 | 0 | 0 | 0 | 0 | 0 | 0 | 325599.0953 | 0 | 0 | 0 | 0 | 0 | 0 | 0 | 0 | 0 | 0 | 0
2016-03-10 16:00 | 0 | 0 | 0 | 0 | 0 | 796698.0329 | 427335 | 0 | 0 | 0 | 0 | 17898.643 | 0 | 0 | 0 | 0 | 0 | 0 | 1799059.1006 | 0 | 0 | 0 | 25865.2945 | 0 | 0 | 0 | 0 | 0 | 0 | 0 | 0 | 0 | 17898.643 | 0 | 0 | 0 | 0 | 0 | 0 | 0 | 0 | 325599.0953 | 0 | 0 | 0 | 0 | 25865.2945 | 0 | 0 | 0 | 0 | 0 | 0
2016-03-10 17:00 | 0 | 0 | 0 | 0 | 0 | 820440.6792 | 428866 | 0 | 0 | 0 | 0 | 63213.8122 | 0 | 0 | 0 | 0 | 0 | 0 | 2124658.196 | 0 | 0 | 0 | 46525.7092 | 0 | 0 | 0 | 0 | 0 | 0 | 0 | 0 | 0 | 45315.1691 | 0 | 0 | 0 | 0 | 0 | 0 | 0 | 0 | 325599.0953 | 0 | 0 | 0 | 0 | 20660.4147 | 0 | 0 | 0 | 0 | 0 | 0
2016-03-10 18:00 | 0 | 0 | 0 | 0 | 0 | 800189.2467 | 430572 | 0 | 0 | 0 | 0 | 108528.9813 | 0 | 0 | 0 | 0 | 0 | 0 | 2450257.2913 | 0 | 0 | 0 | 45228.6915 | 0 | 0 | 0 | 0 | 0 | 0 | 0 | 0 | 0 | 45315.1691 | 0 | 0 | 0 | 0 | 0 | 0 | 0 | 0 | 325599.0953 | 0 | 0 | 0 | 0 | -1297.0177 | 0 | 0 | 0 | 0 | 0 | 0
2016-03-10 19:00 | 0 | 0 | 0 | 0 | 0 | 784977.0244 | 431701 | 0 | 0 | 0 | 0 | 153844.1504 | 0 | 0 | 0 | 0 | 0 | 0 | 2775856.3866 | 0 | 0 | 0 | 27590.4514 | 0 | 0 | 0 | 0 | 0 | 0 | 0 | 0 | 0 | 45315.1691 | 0 | 0 | 0 | 0 | 0 | 0 | 0 | 0 | 325599.0953 | 0 | 0 | 0 | 0 | -17638.2401 | 0 | 0 | 0 | 0 | 0 | 0
2016-03-10 20:00 | 0 | 0 | 0 | 0 | 0 | 788729.054 | 432151 | 0 | 0 | 0 | 0 | 153844.1504 | 0 | 0 | 0 | 0 | 0 | 0 | 3101455.482 | 0 | 0 | 0 | 58569.4101 | 0 | 0 | 0 | 0 | 0 | 0 | 0 | 0 | 0 | 0 | 0 | 0 | 0 | 0 | 0 | 0 | 0 | 0 | 325599.0953 | 0 | 0 | 0 | 0 | 30978.9587 | 0 | 0 | 0 | 0 | 0 | 0
2016-03-10 21:00 | 0 | 0 | 0 | 0 | 0 | 792018.0226 | 433016 | 0 | 0 | 0 | 0 | 153844.1504 | 0 | 0 | 0 | 0 | 0 | 0 | 3427054.5773 | 0 | 0 | 0 | 91972.3374 | 0 | 0 | 0 | 0 | 0 | 0 | 0 | 0 | 0 | 0 | 0 | 0 | 0 | 0 | 0 | 0 | 0 | 0 | 325599.0953 | 0 | 0 | 0 | 0 | 33402.9273 | 0 | 0 | 0 | 0 | 0 | 0
2016-03-10 22:00 | 0 | 0 | 0 | 0 | 0 | 755775.9348 | 434635 | 0 | 0 | 0 | 0 | 153844.1504 | 0 | 0 | 0 | 0 | 0 | 0 | 3752653.6726 | 0 | 0 | 0 | 87514.1768 | 0 | 0 | 0 | 0 | 0 | 0 | 0 | 0 | 0 | 0 | 0 | 0 | 0 | 0 | 0 | 0 | 0 | 0 | 325599.0953 | 0 | 0 | 0 | 0 | -4458.1605 | 0 | 0 | 0 | 0 | 0 | 0
2016-03-10 23:00 | 0 | 0 | 0 | 0 | 0 | 587959.5493 | 440543 | 0 | 0 | 0 | 0 | 108528.9813 | 0 | 0 | 0 | 0 | 0 | 0 | 3974587.0551 | 0 | 0 | 0 | 58312.5128 | 0 | 0 | 0 | 0 | 0 | 0 | 0 | 0 | 0 | -45315.1691 | 0 | 0 | 0 | 0 | 0 | 0 | 0 | 0 | 221933.3825 | 0 | 0 | 0 | 0 | -29201.664 | 0 | 0 | 0 | 0 | 0 | 0
2016-03-11 | 0 | 0 | 0 | 0 | 157815.7751 | 187125.5429 | 448569 | 0 | 0 | 0 | 0 | 63213.8122 | 0 | 0 | 0 | 0 | 0 | 0 | 3974587.0551 | 0 | 0 | 0 | 0 | 0 | 0 | 0 | 0 | 0 | 0 | 0 | 0 | 0 | -45315.1691 | 0 | 0 | 0 | 0 | 0 | 0 | 0 | 0 | 0 | 0 | 0 | 0 | 0 | -58312.5128 | 0 | 0 | 0 | 0 | 0 | 0
2016-03-11 01:00 | 0 | 0 | 0 | 0 | 109122.8493 | 3027.1166 | 447010 | 0 | 0 | 0 | 0 | 17898.643 | 0 | 0 | 0 | 0 | 0 | 0 | 3685042.1901 | 0 | 0 | 0 | 0 | 0 | 0 | 0 | 0 | 0 | 0 | 0 | 0 | 0 | -45315.1691 | 0 | 0 | 0 | 0 | 0 | 0 | 0 | 0 | 0 | 289544.865 | 0 | 0 | 0 | 0 | 0 | 0 | 0 | 0 | 0 | 0
2016-03-11 02:00 | 0 | 0 | 0 | 0 | 192025.3042 | 0 | 436255 | 0 | 0 | 0 | 0 | 63213.8122 | 0 | 0 | 0 | 0 | 0 | 0 | 3395497.3251 | 0 | 0 | 0 | 0 | 0 | 0 | 0 | 0 | 0 | 0 | 0 | 0 | 0 | 45315.1691 | 0 | 0 | 0 | 0 | 0 | 0 | 0 | 0 | 0 | 289544.865 | 0 | 0 | 0 | 0 | 0 | 0 | 0 | 0 | 0 | 0
2016-03-11 03:00 | 0 | 0 | 0 | 0 | 371694.8309 | 0 | 417010 | 0 | 0 | 0 | 0 | 17898.643 | 0 | 0 | 0 | 0 | 0 | 0 | 3395497.3251 | 0 | 0 | 0 | 0 | 0 | 0 | 0 | 0 | 0 | 0 | 0 | 0 | 0 | -45315.1691 | 0 | 0 | 0 | 0 | 0 | 0 | 0 | 0 | 0 | 0 | 0 | 0 | 0 | 0 | 0 | 0 | 0 | 0 | 0 | 0
2016-03-11 04:00 | 0 | 0 | 0 | 0 | 148466.3042 | 0 | 392696 | 0 | 0 | 0 | 0 | 63213.8122 | 0 | 0 | 0 | 0 | 0 | 0 | 3105952.4602 | 0 | 0 | 0 | 0 | 0 | 0 | 0 | 0 | 0 | 0 | 0 | 0 | 0 | 45315.1691 | 0 | 0 | 0 | 0 | 0 | 0 | 0 | 0 | 0 | 289544.865 | 0 | 0 | 0 | 0 | 0 | 0 | 0 | 0 | 0 | 0
2016-03-11 05:00 | 0 | 0 | 0 | 0 | 36725.9659 | 0 | 371586 | 0 | 0 | 0 | 0 | 17898.643 | 0 | 0 | 0 | 0 | 0 | 0 | 2816407.5952 | 0 | 0 | 0 | 0 | 0 | 0 | 0 | 0 | 0 | 0 | 0 | 0 | 0 | -45315.1691 | 0 | 0 | 0 | 0 | 0 | 0 | 0 | 0 | 0 | 289544.865 | 0 | 0 | 0 | 0 | 0 | 0 | 0 | 0 | 0 | 0
2016-03-11 06:00 | 0 | 0 | 0 | 0 | 399978.1691 | 0 | 354663 | 0 | 0 | 0 | 0 | 63213.8122 | 0 | 0 | 0 | 0 | 0 | 0 | 2816407.5952 | 0 | 0 | 0 | 0 | 0 | 0 | 0 | 0 | 0 | 0 | 0 | 0 | 0 | 45315.1691 | 0 | 0 | 0 | 0 | 0 | 0 | 0 | 0 | 0 | 0 | 0 | 0 | 0 | 0 | 0 | 0 | 0 | 0 | 0 | 0
2016-03-11 07:00 | 0 | 0 | 0 | 0 | 7772.9659 | 0 | 342633 | 0 | 0 | 0 | 0 | 17898.643 | 0 | 0 | 0 | 0 | 0 | 0 | 2526862.7302 | 0 | 0 | 0 | 0 | 0 | 0 | 0 | 0 | 0 | 0 | 0 | 0 | 0 | -45315.1691 | 0 | 0 | 0 | 0 | 0 | 0 | 0 | 0 | 0 | 289544.865 | 0 | 0 | 0 | 0 | 0 | 0 | 0 | 0 | 0 | 0
2016-03-11 08:00 | 0 | 0 | 0 | 0 | 91902.3042 | 0 | 336132 | 0 | 0 | 0 | 0 | 63213.8122 | 0 | 0 | 0 | 0 | 0 | 0 | 2237317.8653 | 0 | 0 | 0 | 0 | 0 | 0 | 0 | 0 | 0 | 0 | 0 | 0 | 0 | 45315.1691 | 0 | 0 | 0 | 0 | 0 | 0 | 0 | 0 | 0 | 289544.865 | 0 | 0 | 0 | 0 | 0 | 0 | 0 | 0 | 0 | 0
2016-03-11 09:00 | 0 | 0 | 0 | 0 | 290762.8309 | 0 | 336078 | 0 | 0 | 0 | 0 | 17898.643 | 0 | 0 | 0 | 0 | 0 | 0 | 2237317.8653 | 0 | 0 | 0 | 0 | 0 | 0 | 0 | 0 | 0 | 0 | 0 | 0 | 0 | -45315.1691 | 0 | 0 | 0 | 0 | 0 | 0 | 0 | 0 | 0 | 0 | 0 | 0 | 0 | 0 | 0 | 0 | 0 | 0 | 0 | 0
2016-03-11 10:00 | 0 | 0 | 0 | 0 | 101266.3042 | 0 | 345496 | 0 | 0 | 0 | 0 | 63213.8122 | 0 | 0 | 0 | 0 | 0 | 0 | 1947773.0003 | 0 | 0 | 0 | 0 | 0 | 0 | 0 | 0 | 0 | 0 | 0 | 0 | 0 | 45315.1691 | 0 | 0 | 0 | 0 | 0 | 0 | 0 | 0 | 0 | 289544.865 | 0 | 0 | 0 | 0 | 0 | 0 | 0 | 0 | 0 | 0
2016-03-11 11:00 | 0 | 0 | 0 | 0 | 324936.8309 | 0 | 370252 | 0 | 0 | 0 | 0 | 17898.643 | 0 | 0 | 0 | 0 | 0 | 0 | 1947773.0003 | 0 | 0 | 0 | 0 | 0 | 0 | 0 | 0 | 0 | 0 | 0 | 0 | 0 | -45315.1691 | 0 | 0 | 0 | 0 | 0 | 0 | 0 | 0 | 0 | 0 | 0 | 0 | 0 | 0 | 0 | 0 | 0 | 0 | 0 | 0
2016-03-11 12:00 | 0 | 0 | 0 | 0 | 440644.1691 | 0 | 395329 | 0 | 0 | 0 | 0 | 63213.8122 | 0 | 0 | 0 | 0 | 0 | 0 | 1947773.0003 | 0 | 0 | 0 | 0 | 0 | 0 | 0 | 0 | 0 | 0 | 0 | 0 | 0 | 45315.1691 | 0 | 0 | 0 | 0 | 0 | 0 | 0 | 0 | 0 | 0 | 0 | 0 | 0 | 0 | 0 | 0 | 0 | 0 | 0 | 0
2016-03-11 13:00 | 0 | 0 | 0 | 0 | 334721.9742 | 28977.8566 | 409015 | 0 | 0 | 0 | 0 | 17898.643 | 0 | 0 | 0 | 0 | 0 | 0 | 1947773.0003 | 0 | 0 | 0 | 0 | 0 | 0 | 0 | 0 | 0 | 0 | 0 | 0 | 0 | -45315.1691 | 0 | 0 | 0 | 0 | 0 | 0 | 0 | 0 | 0 | 0 | 0 | 0 | 0 | 0 | 0 | 0 | 0 | 0 | 0 | 0
2016-03-11 14:00 | 0 | 0 | 0 | 0 | 0 | 371111.0279 | 417633 | 0 | 0 | 0 | 0 | 45315.1691 | 0 | 0 | 0 | 0 | 0 | 0 | 1873834.5021 | 0 | 0 | 0 | 0 | 0 | 0 | 0 | 0 | 0 | 0 | 0 | 0 | 0 | 27416.5261 | 0 | 0 | 0 | 0 | 0 | 0 | 0 | 0 | 0 | 73938.4982 | 0 | 0 | 0 | 0 | 0 | 0 | 0 | 0 | 0 | 0
2016-03-11 15:00 | 0 | 0 | 0 | 0 | 0 | 575475.5876 | 424674 | 0 | 0 | 0 | 0 | 0 | 0 | 0 | 0 | 0 | 0 | 0 | 2069951.2589 | 0 | 0 | 0 | 0 | 0 | 0 | 0 | 0 | 0 | 0 | 0 | 0 | 0 | -45315.1691 | 0 | 0 | 0 | 0 | 0 | 0 | 0 | 0 | 196116.7568 | 0 | 0 | 0 | 0 | 0 | 0 | 0 | 0 | 0 | 0 | 0
2016-03-11 16:00 | 0 | 0 | 0 | 0 | 0 | 622433.7493 | 429006 | 0 | 0 | 0 | 0 | 45315.1691 | 0 | 0 | 0 | 0 | 0 | 0 | 2218063.839 | 0 | 0 | 0 | 0 | 0 | 0 | 0 | 0 | 0 | 0 | 0 | 0 | 0 | 45315.1691 | 0 | 0 | 0 | 0 | 0 | 0 | 0 | 0 | 148112.5801 | 0 | 0 | 0 | 0 | 0 | 0 | 0 | 0 | 0 | 0 | 0
2016-03-11 17:00 | 0 | 0 | 0 | 0 | 0 | 646160.3732 | 429653 | 0 | 0 | 0 | 0 | 0 | 0 | 0 | 0 | 0 | 0 | 0 | 2479886.3813 | 0 | 0 | 0 | 0 | 0 | 0 | 0 | 0 | 0 | 0 | 0 | 0 | 0 | -45315.1691 | 0 | 0 | 0 | 0 | 0 | 0 | 0 | 0 | 261822.5423 | 0 | 0 | 0 | 0 | 0 | 0 | 0 | 0 | 0 | 0 | 0
2016-03-11 18:00 | 0 | 0 | 0 | 0 | 145015.8354 | 655669.4291 | 429771 | 0 | 0 | 0 | 0 | 45315.1691 | 0 | 0 | 0 | 0 | 0 | 0 | 2805485.4766 | 0 | 0 | 0 | 0 | 0 | 0 | 0 | 0 | 0 | 0 | 0 | 0 | 0 | 45315.1691 | 0 | 0 | 0 | 0 | 0 | 0 | 0 | 0 | 325599.0953 | 0 | 0 | 0 | 0 | 0 | 0 | 0 | 0 | 0 | 0 | 0
2016-03-11 19:00 | 0 | 0 | 0 | 0 | 0 | 651225.2347 | 429113 | 0 | 0 | 0 | 0 | 0 | 0 | 0 | 0 | 0 | 0 | 0 | 3072912.8805 | 0 | 0 | 0 | 0 | 0 | 0 | 0 | 0 | 0 | 0 | 0 | 0 | 0 | -45315.1691 | 0 | 0 | 0 | 0 | 0 | 0 | 0 | 0 | 267427.4038 | 0 | 0 | 0 | 0 | 0 | 0 | 0 | 0 | 0 | 0 | 0
2016-03-11 20:00 | 0 | 0 | 0 | 0 | 0 | 642153.2706 | 426720 | 0 | 0 | 0 | 0 | 45315.1691 | 0 | 0 | 0 | 0 | 0 | 0 | 3243030.9819 | 0 | 0 | 0 | 0 | 0 | 0 | 0 | 0 | 0 | 0 | 0 | 0 | 0 | 45315.1691 | 0 | 0 | 0 | 0 | 0 | 0 | 0 | 0 | 170118.1014 | 0 | 0 | 0 | 0 | 0 | 0 | 0 | 0 | 0 | 0 | 0
2016-03-11 21:00 | 0 | 0 | 0 | 0 | 0 | 615793.7198 | 424934 | 0 | 0 | 0 | 0 | 0 | 0 | 0 | 0 | 0 | 0 | 0 | 3479205.8708 | 0 | 0 | 0 | 0 | 0 | 0 | 0 | 0 | 0 | 0 | 0 | 0 | 0 | -45315.1691 | 0 | 0 | 0 | 0 | 0 | 0 | 0 | 0 | 236174.889 | 0 | 0 | 0 | 0 | 0 | 0 | 0 | 0 | 0 | 0 | 0
2016-03-11 22:00 | 0 | 0 | 0 | 0 | 0 | 548978.6386 | 422823 | 0 | 0 | 0 | 0 | 45315.1691 | 0 | 0 | 0 | 0 | 0 | 0 | 3560046.3403 | 0 | 0 | 0 | 0 | 0 | 0 | 0 | 0 | 0 | 0 | 0 | 0 | 0 | 45315.1691 | 0 | 0 | 0 | 0 | 0 | 0 | 0 | 0 | 80840.4694 | 0 | 0 | 0 | 0 | 0 | 0 | 0 | 0 | 0 | 0 | 0
2016-03-11 23:00 | 0 | 0 | 0 | 0 | 0 | 394624.8453 | 424991 | 0 | 0 | 0 | 0 | 90630.3383 | 0 | 0 | 0 | 0 | 0 | 0 | 3426052.5036 | 0 | 0 | 0 | 58312.5128 | 0 | 0 | 0 | 0 | 0 | 0 | 0 | 0 | 0 | 45315.1691 | 0 | 0 | 0 | 0 | 0 | 0 | 0 | 0 | 0 | 133993.8366 | 0 | 0 | 0 | 58312.5128 | 0 | 0 | 0 | 0 | 0 | 0
2016-03-12 | 0 | 0 | 0 | 0 | 210121.5511 | 117059.767 | 430809 | 0 | 0 | 0 | 0 | 45315.1691 | 0 | 0 | 0 | 0 | 0 | 0 | 3426052.5036 | 0 | 0 | 0 | 0 | 0 | 0 | 0 | 0 | 0 | 0 | 0 | 0 | 0 | -45315.1691 | 0 | 0 | 0 | 0 | 0 | 0 | 0 | 0 | 0 | 0 | 0 | 0 | 0 | -58312.5128 | 0 | 0 | 0 | 0 | 0 | 0
2016-03-12 01:00 | 0 | 0 | 0 | 0 | 91138.9279 | 2645.038 | 428644 | 0 | 0 | 0 | 0 | 0 | 0 | 0 | 0 | 0 | 0 | 0 | 3136507.6386 | 0 | 0 | 0 | 0 | 0 | 0 | 0 | 0 | 0 | 0 | 0 | 0 | 0 | -45315.1691 | 0 | 0 | 0 | 0 | 0 | 0 | 0 | 0 | 0 | 289544.865 | 0 | 0 | 0 | 0 | 0 | 0 | 0 | 0 | 0 | 0
2016-03-12 02:00 | 0 | 0 | 0 | 0 | 173436.3042 | 0 | 417666 | 0 | 0 | 0 | 0 | 45315.1691 | 0 | 0 | 0 | 0 | 0 | 0 | 2846962.7737 | 0 | 0 | 0 | 0 | 0 | 0 | 0 | 0 | 0 | 0 | 0 | 0 | 0 | 45315.1691 | 0 | 0 | 0 | 0 | 0 | 0 | 0 | 0 | 0 | 289544.865 | 0 | 0 | 0 | 0 | 0 | 0 | 0 | 0 | 0 | 0
2016-03-12 03:00 | 0 | 0 | 0 | 0 | 359641.8309 | 0 | 404957 | 0 | 0 | 0 | 0 | 0 | 0 | 0 | 0 | 0 | 0 | 0 | 2846962.7737 | 0 | 0 | 0 | 0 | 0 | 0 | 0 | 0 | 0 | 0 | 0 | 0 | 0 | -45315.1691 | 0 | 0 | 0 | 0 | 0 | 0 | 0 | 0 | 0 | 0 | 0 | 0 | 0 | 0 | 0 | 0 | 0 | 0 | 0 | 0
2016-03-12 04:00 | 0 | 0 | 0 | 0 | 137934.3042 | 0 | 382164 | 0 | 0 | 0 | 0 | 45315.1691 | 0 | 0 | 0 | 0 | 0 | 0 | 2557417.9087 | 0 | 0 | 0 | 0 | 0 | 0 | 0 | 0 | 0 | 0 | 0 | 0 | 0 | 45315.1691 | 0 | 0 | 0 | 0 | 0 | 0 | 0 | 0 | 0 | 289544.865 | 0 | 0 | 0 | 0 | 0 | 0 | 0 | 0 | 0 | 0
2016-03-12 05:00 | 0 | 0 | 0 | 0 | 30097.9659 | 0 | 364958 | 0 | 0 | 0 | 0 | 0 | 0 | 0 | 0 | 0 | 0 | 0 | 2267873.0437 | 0 | 0 | 0 | 0 | 0 | 0 | 0 | 0 | 0 | 0 | 0 | 0 | 0 | -45315.1691 | 0 | 0 | 0 | 0 | 0 | 0 | 0 | 0 | 0 | 289544.865 | 0 | 0 | 0 | 0 | 0 | 0 | 0 | 0 | 0 | 0
2016-03-12 06:00 | 0 | 0 | 0 | 0 | 395646.1691 | 0 | 350331 | 0 | 0 | 0 | 0 | 45315.1691 | 0 | 0 | 0 | 0 | 0 | 0 | 2267873.0437 | 0 | 0 | 0 | 0 | 0 | 0 | 0 | 0 | 0 | 0 | 0 | 0 | 0 | 45315.1691 | 0 | 0 | 0 | 0 | 0 | 0 | 0 | 0 | 0 | 0 | 0 | 0 | 0 | 0 | 0 | 0 | 0 | 0 | 0 | 0
2016-03-12 07:00 | 0 | 0 | 0 | 0 | 3521.9659 | 0 | 338382 | 0 | 0 | 0 | 0 | 0 | 0 | 0 | 0 | 0 | 0 | 0 | 1978328.1788 | 0 | 0 | 0 | 0 | 0 | 0 | 0 | 0 | 0 | 0 | 0 | 0 | 0 | -45315.1691 | 0 | 0 | 0 | 0 | 0 | 0 | 0 | 0 | 0 | 289544.865 | 0 | 0 | 0 | 0 | 0 | 0 | 0 | 0 | 0 | 0
2016-03-12 08:00 | 0 | 0 | 0 | 0 | 87185.3042 | 0 | 331415 | 0 | 0 | 0 | 0 | 45315.1691 | 0 | 0 | 0 | 0 | 0 | 0 | 1688783.3138 | 0 | 0 | 0 | 0 | 0 | 0 | 0 | 0 | 0 | 0 | 0 | 0 | 0 | 45315.1691 | 0 | 0 | 0 | 0 | 0 | 0 | 0 | 0 | 0 | 289544.865 | 0 | 0 | 0 | 0 | 0 | 0 | 0 | 0 | 0 | 0
2016-03-12 09:00 | 0 | 0 | 0 | 0 | 283555.8309 | 0 | 328871 | 0 | 0 | 0 | 0 | 0 | 0 | 0 | 0 | 0 | 0 | 0 | 1688783.3138 | 0 | 0 | 0 | 0 | 0 | 0 | 0 | 0 | 0 | 0 | 0 | 0 | 0 | -45315.1691 | 0 | 0 | 0 | 0 | 0 | 0 | 0 | 0 | 0 | 0 | 0 | 0 | 0 | 0 | 0 | 0 | 0 | 0 | 0 | 0
2016-03-12 10:00 | 0 | 0 | 0 | 0 | 86951.3042 | 0 | 331181 | 0 | 0 | 0 | 0 | 45315.1691 | 0 | 0 | 0 | 0 | 0 | 0 | 1399238.4488 | 0 | 0 | 0 | 0 | 0 | 0 | 0 | 0 | 0 | 0 | 0 | 0 | 0 | 45315.1691 | 0 | 0 | 0 | 0 | 0 | 0 | 0 | 0 | 0 | 289544.865 | 0 | 0 | 0 | 0 | 0 | 0 | 0 | 0 | 0 | 0
2016-03-12 11:00 | 0 | 0 | 0 | 0 | 2779.9659 | 0 | 337640 | 0 | 0 | 0 | 0 | 0 | 0 | 0 | 0 | 0 | 0 | 0 | 1109693.5839 | 0 | 0 | 0 | 0 | 0 | 0 | 0 | 0 | 0 | 0 | 0 | 0 | 0 | -45315.1691 | 0 | 0 | 0 | 0 | 0 | 0 | 0 | 0 | 0 | 289544.865 | 0 | 0 | 0 | 0 | 0 | 0 | 0 | 0 | 0 | 0
2016-03-12 12:00 | 0 | 0 | 0 | 0 | 393617.1691 | 0 | 348302 | 0 | 0 | 0 | 0 | 45315.1691 | 0 | 0 | 0 | 0 | 0 | 0 | 1109693.5839 | 0 | 0 | 0 | 0 | 0 | 0 | 0 | 0 | 0 | 0 | 0 | 0 | 0 | 45315.1691 | 0 | 0 | 0 | 0 | 0 | 0 | 0 | 0 | 0 | 0 | 0 | 0 | 0 | 0 | 0 | 0 | 0 | 0 | 0 | 0
2016-03-12 13:00 | 0 | 0 | 0 | 0 | 292978.8852 | 24457.9456 | 362752 | 0 | 0 | 0 | 0 | 0 | 0 | 0 | 0 | 0 | 0 | 0 | 1109693.5839 | 0 | 0 | 0 | 0 | 0 | 0 | 0 | 0 | 0 | 0 | 0 | 0 | 0 | -45315.1691 | 0 | 0 | 0 | 0 | 0 | 0 | 0 | 0 | 0 | 0 | 0 | 0 | 0 | 0 | 0 | 0 | 0 | 0 | 0 | 0
2016-03-12 14:00 | 0 | 0 | 0 | 0 | 0 | 336837.538 | 377676 | 0 | 0 | 0 | 0 | 0 | 0 | 0 | 0 | 0 | 0 | 0 | 1068855.1219 | 0 | 0 | 0 | 0 | 0 | 0 | 0 | 0 | 0 | 0 | 0 | 0 | 0 | 0 | 0 | 0 | 0 | 0 | 0 | 0 | 0 | 0 | 0 | 40838.462 | 0 | 0 | 0 | 0 | 0 | 0 | 0 | 0 | 0 | 0
2016-03-12 15:00 | 0 | 0 | 0 | 0 | 0 | 680821.0528 | 388255 | 0 | 0 | 0 | 0 | 0 | 0 | 0 | 0 | 0 | 0 | 0 | 1361421.1747 | 0 | 0 | 0 | 0 | 0 | 0 | 0 | 0 | 0 | 0 | 0 | 0 | 0 | 0 | 0 | 0 | 0 | 0 | 0 | 0 | 0 | 0 | 292566.0528 | 0 | 0 | 0 | 0 | 0 | 0 | 0 | 0 | 0 | 0 | 0
2016-03-12 16:00 | 0 | 0 | 0 | 0 | 0 | 719074.0953 | 393475 | 0 | 0 | 0 | 0 | 0 | 0 | 0 | 0 | 0 | 0 | 0 | 1687020.2701 | 0 | 0 | 0 | 0 | 0 | 0 | 0 | 0 | 0 | 0 | 0 | 0 | 0 | 0 | 0 | 0 | 0 | 0 | 0 | 0 | 0 | 0 | 325599.0953 | 0 | 0 | 0 | 0 | 0 | 0 | 0 | 0 | 0 | 0 | 0
2016-03-12 17:00 | 0 | 0 | 0 | 0 | 0 | 773938.7304 | 394458 | 0 | 0 | 0 | 0 | 17898.643 | 0 | 0 | 0 | 0 | 0 | 0 | 2012619.3654 | 0 | 0 | 0 | 35982.9921 | 0 | 0 | 0 | 0 | 0 | 0 | 0 | 0 | 0 | 17898.643 | 0 | 0 | 0 | 0 | 0 | 0 | 0 | 0 | 325599.0953 | 0 | 0 | 0 | 0 | 35982.9921 | 0 | 0 | 0 | 0 | 0 | 0
2016-03-12 18:00 | 0 | 0 | 0 | 0 | 0 | 772806.4069 | 393388 | 0 | 0 | 0 | 0 | 63213.8122 | 0 | 0 | 0 | 0 | 0 | 0 | 2338218.4607 | 0 | 0 | 0 | 44487.1345 | 0 | 0 | 0 | 0 | 0 | 0 | 0 | 0 | 0 | 45315.1691 | 0 | 0 | 0 | 0 | 0 | 0 | 0 | 0 | 325599.0953 | 0 | 0 | 0 | 0 | 8504.1425 | 0 | 0 | 0 | 0 | 0 | 0
2016-03-12 19:00 | 0 | 0 | 0 | 0 | 0 | 761292.9384 | 391365 | 0 | 0 | 0 | 0 | 108528.9813 | 0 | 0 | 0 | 0 | 0 | 0 | 2663817.556 | 0 | 0 | 0 | 43500.8084 | 0 | 0 | 0 | 0 | 0 | 0 | 0 | 0 | 0 | 45315.1691 | 0 | 0 | 0 | 0 | 0 | 0 | 0 | 0 | 325599.0953 | 0 | 0 | 0 | 0 | -986.3261 | 0 | 0 | 0 | 0 | 0 | 0
2016-03-12 20:00 | 0 | 0 | 0 | 0 | 0 | 764233.4427 | 390385 | 0 | 0 | 0 | 0 | 153844.1504 | 0 | 0 | 0 | 0 | 0 | 0 | 2989416.6514 | 0 | 0 | 0 | 46434.9867 | 0 | 0 | 0 | 0 | 0 | 0 | 0 | 0 | 0 | 45315.1691 | 0 | 0 | 0 | 0 | 0 | 0 | 0 | 0 | 325599.0953 | 0 | 0 | 0 | 0 | 2934.1782 | 0 | 0 | 0 | 0 | 0 | 0
2016-03-12 21:00 | 0 | 0 | 0 | 0 | 0 | 761911.446 | 390775 | 0 | 0 | 0 | 0 | 153844.1504 | 0 | 0 | 0 | 0 | 0 | 0 | 3315015.7467 | 0 | 0 | 0 | 91972.3374 | 0 | 0 | 0 | 0 | 0 | 0 | 0 | 0 | 0 | 0 | 0 | 0 | 0 | 0 | 0 | 0 | 0 | 0 | 325599.0953 | 0 | 0 | 0 | 0 | 45537.3507 | 0 | 0 | 0 | 0 | 0 | 0
2016-03-12 22:00 | 0 | 0 | 0 | 0 | 0 | 716071.8937 | 392732 | 0 | 0 | 0 | 0 | 151584.9488 | 0 | 0 | 0 | 0 | 0 | 0 | 3640614.842 | 0 | 0 | 0 | 91972.3374 | 0 | 0 | 0 | 0 | 0 | 0 | 0 | 0 | 0 | -2259.2016 | 0 | 0 | 0 | 0 | 0 | 0 | 0 | 0 | 325599.0953 | 0 | 0 | 0 | 0 | 0 | 0 | 0 | 0 | 0 | 0 | 0
2016-03-12 23:00 | 0 | 0 | 0 | 0 | 76165.0593 | 570178.0423 | 399719 | 0 | 0 | 0 | 0 | 106269.7797 | 0 | 0 | 0 | 0 | 0 | 0 | 3966213.9374 | 0 | 0 | 0 | 58312.5128 | 0 | 0 | 0 | 0 | 0 | 0 | 0 | 0 | 0 | -45315.1691 | 0 | 0 | 0 | 0 | 0 | 0 | 0 | 0 | 325599.0953 | 0 | 0 | 0 | 0 | -33659.8246 | 0 | 0 | 0 | 0 | 0 | 0
2016-03-13 | 0 | 0 | 0 | 0 | 0 | 205728.2197 | 407436 | 0 | 0 | 0 | 0 | 60954.6105 | 0 | 0 | 0 | 0 | 0 | 0 | 3868133.839 | 0 | 0 | 0 | 0 | 0 | 0 | 0 | 0 | 0 | 0 | 0 | 0 | 0 | -45315.1691 | 0 | 0 | 0 | 0 | 0 | 0 | 0 | 0 | 0 | 98080.0984 | 0 | 0 | 0 | -58312.5128 | 0 | 0 | 0 | 0 | 0 | 0
2016-03-13 01:00 | 0 | 0 | 0 | 0 | 67737.6223 | 3918.3436 | 406516 | 0 | 0 | 0 | 0 | 15639.4414 | 0 | 0 | 0 | 0 | 0 | 0 | 3578588.974 | 0 | 0 | 0 | 0 | 0 | 0 | 0 | 0 | 0 | 0 | 0 | 0 | 0 | -45315.1691 | 0 | 0 | 0 | 0 | 0 | 0 | 0 | 0 | 0 | 289544.865 | 0 | 0 | 0 | 0 | 0 | 0 | 0 | 0 | 0 | 0
2016-03-13 02:00 | 0 | 0 | 0 | 0 | 139006.8628 | 0 | 398876 | 0 | 0 | 0 | 0 | 45315.1691 | 0 | 0 | 0 | 0 | 0 | 0 | 3289044.1091 | 0 | 0 | 0 | 0 | 0 | 0 | 0 | 0 | 0 | 0 | 0 | 0 | 0 | 29675.7278 | 0 | 0 | 0 | 0 | 0 | 0 | 0 | 0 | 0 | 289544.865 | 0 | 0 | 0 | 0 | 0 | 0 | 0 | 0 | 0 | 0
2016-03-13 03:00 | 0 | 0 | 0 | 0 | 340975.8309 | 0 | 386291 | 0 | 0 | 0 | 0 | 0 | 0 | 0 | 0 | 0 | 0 | 0 | 3289044.1091 | 0 | 0 | 0 | 0 | 0 | 0 | 0 | 0 | 0 | 0 | 0 | 0 | 0 | -45315.1691 | 0 | 0 | 0 | 0 | 0 | 0 | 0 | 0 | 0 | 0 | 0 | 0 | 0 | 0 | 0 | 0 | 0 | 0 | 0 | 0
2016-03-13 04:00 | 0 | 0 | 0 | 0 | 124159.3042 | 0 | 368389 | 0 | 0 | 0 | 0 | 45315.1691 | 0 | 0 | 0 | 0 | 0 | 0 | 2999499.2441 | 0 | 0 | 0 | 0 | 0 | 0 | 0 | 0 | 0 | 0 | 0 | 0 | 0 | 45315.1691 | 0 | 0 | 0 | 0 | 0 | 0 | 0 | 0 | 0 | 289544.865 | 0 | 0 | 0 | 0 | 0 | 0 | 0 | 0 | 0 | 0
2016-03-13 05:00 | 0 | 0 | 0 | 0 | 16200.9659 | 0 | 351061 | 0 | 0 | 0 | 0 | 0 | 0 | 0 | 0 | 0 | 0 | 0 | 2709954.3791 | 0 | 0 | 0 | 0 | 0 | 0 | 0 | 0 | 0 | 0 | 0 | 0 | 0 | -45315.1691 | 0 | 0 | 0 | 0 | 0 | 0 | 0 | 0 | 0 | 289544.865 | 0 | 0 | 0 | 0 | 0 | 0 | 0 | 0 | 0 | 0
2016-03-13 06:00 | 0 | 0 | 0 | 0 | 382629.1691 | 0 | 337314 | 0 | 0 | 0 | 0 | 45315.1691 | 0 | 0 | 0 | 0 | 0 | 0 | 2709954.3791 | 0 | 0 | 0 | 0 | 0 | 0 | 0 | 0 | 0 | 0 | 0 | 0 | 0 | 45315.1691 | 0 | 0 | 0 | 0 | 0 | 0 | 0 | 0 | 0 | 0 | 0 | 0 | 0 | 0 | 0 | 0 | 0 | 0 | 0 | 0
2016-03-13 07:00 | 0 | 0 | 0 | 0 | 0 | 0 | 327141 | 0 | 0 | 0 | 0 | 0 | 0 | 0 | 0 | 0 | 0 | 0 | 2428128.5483 | 0 | 0 | 0 | 0 | 0 | 0 | 0 | 0 | 0 | 0 | 0 | 0 | 0 | -45315.1691 | 0 | 0 | 0 | 0 | 0 | 0 | 0 | 0 | 0 | 281825.8309 | 0 | 0 | 0 | 0 | 0 | 0 | 0 | 0 | 0 | 0
2016-03-13 08:00 | 0 | 0 | 0 | 0 | 76285.3042 | 0 | 320515 | 0 | 0 | 0 | 0 | 45315.1691 | 0 | 0 | 0 | 0 | 0 | 0 | 2138583.6833 | 0 | 0 | 0 | 0 | 0 | 0 | 0 | 0 | 0 | 0 | 0 | 0 | 0 | 45315.1691 | 0 | 0 | 0 | 0 | 0 | 0 | 0 | 0 | 0 | 289544.865 | 0 | 0 | 0 | 0 | 0 | 0 | 0 | 0 | 0 | 0
2016-03-13 09:00 | 0 | 0 | 0 | 0 | 273585.8309 | 0 | 318901 | 0 | 0 | 0 | 0 | 0 | 0 | 0 | 0 | 0 | 0 | 0 | 2138583.6833 | 0 | 0 | 0 | 0 | 0 | 0 | 0 | 0 | 0 | 0 | 0 | 0 | 0 | -45315.1691 | 0 | 0 | 0 | 0 | 0 | 0 | 0 | 0 | 0 | 0 | 0 | 0 | 0 | 0 | 0 | 0 | 0 | 0 | 0 | 0
2016-03-13 10:00 | 0 | 0 | 0 | 0 | 77852.3042 | 0 | 322082 | 0 | 0 | 0 | 0 | 45315.1691 | 0 | 0 | 0 | 0 | 0 | 0 | 1849038.8183 | 0 | 0 | 0 | 0 | 0 | 0 | 0 | 0 | 0 | 0 | 0 | 0 | 0 | 45315.1691 | 0 | 0 | 0 | 0 | 0 | 0 | 0 | 0 | 0 | 289544.865 | 0 | 0 | 0 | 0 | 0 | 0 | 0 | 0 | 0 | 0
2016-03-13 11:00 | 0 | 0 | 0 | 0 | 0 | 0 | 327898 | 0 | 0 | 0 | 0 | 0 | 0 | 0 | 0 | 0 | 0 | 0 | 1566455.9875 | 0 | 0 | 0 | 0 | 0 | 0 | 0 | 0 | 0 | 0 | 0 | 0 | 0 | -45315.1691 | 0 | 0 | 0 | 0 | 0 | 0 | 0 | 0 | 0 | 282582.8309 | 0 | 0 | 0 | 0 | 0 | 0 | 0 | 0 | 0 | 0
2016-03-13 12:00 | 0 | 0 | 0 | 0 | 381893.1691 | 0 | 336578 | 0 | 0 | 0 | 0 | 45315.1691 | 0 | 0 | 0 | 0 | 0 | 0 | 1566455.9875 | 0 | 0 | 0 | 0 | 0 | 0 | 0 | 0 | 0 | 0 | 0 | 0 | 0 | 45315.1691 | 0 | 0 | 0 | 0 | 0 | 0 | 0 | 0 | 0 | 0 | 0 | 0 | 0 | 0 | 0 | 0 | 0 | 0 | 0 | 0
2016-03-13 13:00 | 0 | 0 | 0 | 0 | 0 | 40965.3777 | 349873 | 0 | 0 | 0 | 0 | 0 | 0 | 0 | 0 | 0 | 0 | 0 | 1302863.5343 | 0 | 0 | 0 | 0 | 0 | 0 | 0 | 0 | 0 | 0 | 0 | 0 | 0 | -45315.1691 | 0 | 0 | 0 | 0 | 0 | 0 | 0 | 0 | 0 | 263592.4532 | 0 | 0 | 0 | 0 | 0 | 0 | 0 | 0 | 0 | 0
2016-03-13 14:00 | 0 | 0 | 0 | 0 | 0 | 405444.4295 | 364303 | 0 | 0 | 0 | 0 | 23352.101 | 0 | 0 | 0 | 0 | 0 | 0 | 1320652.8629 | 0 | 0 | 0 | 0 | 0 | 0 | 0 | 0 | 0 | 0 | 0 | 0 | 0 | 23352.101 | 0 | 0 | 0 | 0 | 0 | 0 | 0 | 0 | 17789.3286 | 0 | 0 | 0 | 0 | 0 | 0 | 0 | 0 | 0 | 0 | 0
2016-03-13 15:00 | 0 | 0 | 0 | 0 | 0 | 676991.9944 | 374745 | 0 | 0 | 0 | 0 | 0 | 0 | 0 | 0 | 0 | 0 | 0 | 1646251.9582 | 0 | 0 | 0 | 0 | 0 | 0 | 0 | 0 | 0 | 0 | 0 | 0 | 0 | -23352.101 | 0 | 0 | 0 | 0 | 0 | 0 | 0 | 0 | 325599.0953 | 0 | 0 | 0 | 0 | 0 | 0 | 0 | 0 | 0 | 0 | 0
2016-03-13 16:00 | 0 | 0 | 0 | 0 | 0 | 735227.7259 | 383345 | 0 | 0 | 0 | 0 | 45315.1691 | 0 | 0 | 0 | 0 | 0 | 0 | 1927141.3731 | 0 | 0 | 0 | 25678.1418 | 0 | 0 | 0 | 0 | 0 | 0 | 0 | 0 | 0 | 45315.1691 | 0 | 0 | 0 | 0 | 0 | 0 | 0 | 0 | 280889.4149 | 0 | 0 | 0 | 0 | 25678.1418 | 0 | 0 | 0 | 0 | 0 | 0
2016-03-13 17:00 | 0 | 0 | 0 | 0 | 0 | 742336.9924 | 389604 | 0 | 0 | 0 | 0 | 63213.8122 | 0 | 0 | 0 | 0 | 0 | 0 | 2252740.4684 | 0 | 0 | 0 | 34913.3959 | 0 | 0 | 0 | 0 | 0 | 0 | 0 | 0 | 0 | 17898.643 | 0 | 0 | 0 | 0 | 0 | 0 | 0 | 0 | 325599.0953 | 0 | 0 | 0 | 0 | 9235.254 | 0 | 0 | 0 | 0 | 0 | 0
2016-03-13 18:00 | 0 | 0 | 0 | 0 | 0 | 728033.8686 | 392033 | 0 | 0 | 0 | 0 | 108528.9813 | 0 | 0 | 0 | 0 | 0 | 0 | 2578339.5637 | 0 | 0 | 0 | 0 | 0 | 0 | 0 | 0 | 0 | 0 | 0 | 0 | 0 | 45315.1691 | 0 | 0 | 0 | 0 | 0 | 0 | 0 | 0 | 325599.0953 | 0 | 0 | 0 | 0 | -34913.3959 | 0 | 0 | 0 | 0 | 0 | 0
2016-03-13 19:00 | 0 | 0 | 0 | 0 | 0 | 714170.2433 | 392600 | 0 | 0 | 0 | 0 | 153844.1504 | 0 | 0 | 0 | 0 | 0 | 0 | 2840063.626 | 0 | 0 | 0 | 14531.0119 | 0 | 0 | 0 | 0 | 0 | 0 | 0 | 0 | 0 | 45315.1691 | 0 | 0 | 0 | 0 | 0 | 0 | 0 | 0 | 261724.0623 | 0 | 0 | 0 | 0 | 14531.0119 | 0 | 0 | 0 | 0 | 0 | 0
2016-03-13 20:00 | 0 | 0 | 0 | 0 | 0 | 708450.7827 | 394457 | 0 | 0 | 0 | 0 | 108528.9813 | 0 | 0 | 0 | 0 | 0 | 0 | 3165662.7213 | 0 | 0 | 0 | 48240.8684 | 0 | 0 | 0 | 0 | 0 | 0 | 0 | 0 | 0 | -45315.1691 | 0 | 0 | 0 | 0 | 0 | 0 | 0 | 0 | 325599.0953 | 0 | 0 | 0 | 0 | 33709.8566 | 0 | 0 | 0 | 0 | 0 | 0
2016-03-13 21:00 | 0 | 0 | 0 | 0 | 0 | 688853.5705 | 398498 | 0 | 0 | 0 | 0 | 63213.8122 | 0 | 0 | 0 | 0 | 0 | 0 | 3491261.8167 | 0 | 0 | 0 | 58312.5128 | 0 | 0 | 0 | 0 | 0 | 0 | 0 | 0 | 0 | -45315.1691 | 0 | 0 | 0 | 0 | 0 | 0 | 0 | 0 | 325599.0953 | 0 | 0 | 0 | 0 | 10071.6443 | 0 | 0 | 0 | 0 | 0 | 0
2016-03-13 22:00 | 0 | 0 | 0 | 0 | 0 | 631782.4884 | 402033 | 0 | 0 | 0 | 0 | 108528.9813 | 0 | 0 | 0 | 0 | 0 | 0 | 3734008.6487 | 0 | 0 | 0 | 0 | 0 | 0 | 0 | 0 | 0 | 0 | 0 | 0 | 0 | 45315.1691 | 0 | 0 | 0 | 0 | 0 | 0 | 0 | 0 | 242746.832 | 0 | 0 | 0 | 0 | -58312.5128 | 0 | 0 | 0 | 0 | 0 | 0
2016-03-13 23:00 | 0 | 0 | 0 | 0 | 0 | 457239.7936 | 407399 | 0 | 0 | 0 | 0 | 63213.8122 | 0 | 0 | 0 | 0 | 0 | 0 | 3770852.0987 | 0 | 0 | 0 | 58312.5128 | 0 | 0 | 0 | 0 | 0 | 0 | 0 | 0 | 0 | -45315.1691 | 0 | 0 | 0 | 0 | 0 | 0 | 0 | 0 | 36843.45 | 0 | 0 | 0 | 0 | 58312.5128 | 0 | 0 | 0 | 0 | 0 | 0
2016-03-14 | 0 | 0 | 0 | 0 | 183395.2599 | 155683.5843 | 415290 | 0 | 0 | 0 | 0 | 45315.1691 | 0 | 0 | 0 | 0 | 0 | 0 | 3770852.0987 | 0 | 0 | 0 | 0 | 0 | 0 | 0 | 0 | 0 | 0 | 0 | 0 | 0 | -17898.643 | 0 | 0 | 0 | 0 | 0 | 0 | 0 | 0 | 0 | 0 | 0 | 0 | 0 | -58312.5128 | 0 | 0 | 0 | 0 | 0 | 0
2016-03-14 01:00 | 0 | 0 | 0 | 0 | 291168.8229 | 2878.6952 | 416415 | 0 | 0 | 0 | 0 | 0 | 0 | 0 | 0 | 0 | 0 | 0 | 3693799.7859 | 0 | 0 | 0 | 0 | 0 | 0 | 0 | 0 | 0 | 0 | 0 | 0 | 0 | -45315.1691 | 0 | 0 | 0 | 0 | 0 | 0 | 0 | 0 | 0 | 77052.3127 | 0 | 0 | 0 | 0 | 0 | 0 | 0 | 0 | 0 | 0
2016-03-14 02:00 | 0 | 0 | 0 | 0 | 279623.9033 | 0 | 404724 | 0 | 0 | 0 | 0 | 45315.1691 | 0 | 0 | 0 | 0 | 0 | 0 | 3523384.5201 | 0 | 0 | 0 | 0 | 0 | 0 | 0 | 0 | 0 | 0 | 0 | 0 | 0 | 45315.1691 | 0 | 0 | 0 | 0 | 0 | 0 | 0 | 0 | 0 | 170415.2658 | 0 | 0 | 0 | 0 | 0 | 0 | 0 | 0 | 0 | 0
2016-03-14 03:00 | 0 | 0 | 0 | 0 | 50176.9659 | 0 | 385037 | 0 | 0 | 0 | 0 | 0 | 0 | 0 | 0 | 0 | 0 | 0 | 3233839.6552 | 0 | 0 | 0 | 0 | 0 | 0 | 0 | 0 | 0 | 0 | 0 | 0 | 0 | -45315.1691 | 0 | 0 | 0 | 0 | 0 | 0 | 0 | 0 | 0 | 289544.865 | 0 | 0 | 0 | 0 | 0 | 0 | 0 | 0 | 0 | 0
2016-03-14 04:00 | 0 | 0 | 0 | 0 | 117759.3042 | 0 | 361989 | 0 | 0 | 0 | 0 | 45315.1691 | 0 | 0 | 0 | 0 | 0 | 0 | 2944294.7902 | 0 | 0 | 0 | 0 | 0 | 0 | 0 | 0 | 0 | 0 | 0 | 0 | 0 | 45315.1691 | 0 | 0 | 0 | 0 | 0 | 0 | 0 | 0 | 0 | 289544.865 | 0 | 0 | 0 | 0 | 0 | 0 | 0 | 0 | 0 | 0
2016-03-14 05:00 | 0 | 0 | 0 | 0 | 8161.9659 | 0 | 343022 | 0 | 0 | 0 | 0 | 0 | 0 | 0 | 0 | 0 | 0 | 0 | 2654749.9252 | 0 | 0 | 0 | 0 | 0 | 0 | 0 | 0 | 0 | 0 | 0 | 0 | 0 | -45315.1691 | 0 | 0 | 0 | 0 | 0 | 0 | 0 | 0 | 0 | 289544.865 | 0 | 0 | 0 | 0 | 0 | 0 | 0 | 0 | 0 | 0
2016-03-14 06:00 | 0 | 0 | 0 | 0 | 377204.1691 | 0 | 331889 | 0 | 0 | 0 | 0 | 45315.1691 | 0 | 0 | 0 | 0 | 0 | 0 | 2654749.9252 | 0 | 0 | 0 | 0 | 0 | 0 | 0 | 0 | 0 | 0 | 0 | 0 | 0 | 45315.1691 | 0 | 0 | 0 | 0 | 0 | 0 | 0 | 0 | 0 | 0 | 0 | 0 | 0 | 0 | 0 | 0 | 0 | 0 | 0 | 0
2016-03-14 07:00 | 0 | 0 | 0 | 0 | 0 | 0 | 325049 | 0 | 0 | 0 | 0 | 0 | 0 | 0 | 0 | 0 | 0 | 0 | 2375016.0944 | 0 | 0 | 0 | 0 | 0 | 0 | 0 | 0 | 0 | 0 | 0 | 0 | 0 | -45315.1691 | 0 | 0 | 0 | 0 | 0 | 0 | 0 | 0 | 0 | 279733.8309 | 0 | 0 | 0 | 0 | 0 | 0 | 0 | 0 | 0 | 0
2016-03-14 08:00 | 0 | 0 | 0 | 0 | 81953.3042 | 0 | 326183 | 0 | 0 | 0 | 0 | 45315.1691 | 0 | 0 | 0 | 0 | 0 | 0 | 2085471.2294 | 0 | 0 | 0 | 0 | 0 | 0 | 0 | 0 | 0 | 0 | 0 | 0 | 0 | 45315.1691 | 0 | 0 | 0 | 0 | 0 | 0 | 0 | 0 | 0 | 289544.865 | 0 | 0 | 0 | 0 | 0 | 0 | 0 | 0 | 0 | 0
2016-03-14 09:00 | 0 | 0 | 0 | 0 | 4070.9659 | 0 | 338931 | 0 | 0 | 0 | 0 | 0 | 0 | 0 | 0 | 0 | 0 | 0 | 1795926.3644 | 0 | 0 | 0 | 0 | 0 | 0 | 0 | 0 | 0 | 0 | 0 | 0 | 0 | -45315.1691 | 0 | 0 | 0 | 0 | 0 | 0 | 0 | 0 | 0 | 289544.865 | 0 | 0 | 0 | 0 | 0 | 0 | 0 | 0 | 0 | 0
2016-03-14 10:00 | 0 | 0 | 0 | 0 | 407671.1691 | 0 | 362356 | 0 | 0 | 0 | 0 | 45315.1691 | 0 | 0 | 0 | 0 | 0 | 0 | 1795926.3644 | 0 | 0 | 0 | 0 | 0 | 0 | 0 | 0 | 0 | 0 | 0 | 0 | 0 | 45315.1691 | 0 | 0 | 0 | 0 | 0 | 0 | 0 | 0 | 0 | 0 | 0 | 0 | 0 | 0 | 0 | 0 | 0 | 0 | 0 | 0
2016-03-14 11:00 | 0 | 0 | 0 | 0 | 57015.9659 | 0 | 391876 | 0 | 0 | 0 | 0 | 0 | 0 | 0 | 0 | 0 | 0 | 0 | 1506381.4995 | 0 | 0 | 0 | 0 | 0 | 0 | 0 | 0 | 0 | 0 | 0 | 0 | 0 | -45315.1691 | 0 | 0 | 0 | 0 | 0 | 0 | 0 | 0 | 0 | 289544.865 | 0 | 0 | 0 | 0 | 0 | 0 | 0 | 0 | 0 | 0
2016-03-14 12:00 | 0 | 0 | 0 | 0 | 164955.3042 | 0 | 409185 | 0 | 0 | 0 | 0 | 45315.1691 | 0 | 0 | 0 | 0 | 0 | 0 | 1216836.6345 | 0 | 0 | 0 | 0 | 0 | 0 | 0 | 0 | 0 | 0 | 0 | 0 | 0 | 45315.1691 | 0 | 0 | 0 | 0 | 0 | 0 | 0 | 0 | 0 | 289544.865 | 0 | 0 | 0 | 0 | 0 | 0 | 0 | 0 | 0 | 0
2016-03-14 13:00 | 0 | 0 | 0 | 0 | 318547.4545 | 56592.3763 | 420455 | 0 | 0 | 0 | 0 | 0 | 0 | 0 | 0 | 0 | 0 | 0 | 1216836.6345 | 0 | 0 | 0 | 0 | 0 | 0 | 0 | 0 | 0 | 0 | 0 | 0 | 0 | -45315.1691 | 0 | 0 | 0 | 0 | 0 | 0 | 0 | 0 | 0 | 0 | 0 | 0 | 0 | 0 | 0 | 0 | 0 | 0 | 0 | 0
2016-03-14 14:00 | 0 | 0 | 0 | 0 | 0 | 456253.7915 | 429944 | 0 | 0 | 0 | 0 | 0 | 0 | 0 | 0 | 0 | 0 | 0 | 1243146.426 | 0 | 0 | 0 | 0 | 0 | 0 | 0 | 0 | 0 | 0 | 0 | 0 | 0 | 0 | 0 | 0 | 0 | 0 | 0 | 0 | 0 | 0 | 26309.7915 | 0 | 0 | 0 | 0 | 0 | 0 | 0 | 0 | 0 | 0 | 0
2016-03-14 15:00 | 0 | 0 | 0 | 0 | 43825.8695 | 729914.5925 | 437125 | 0 | 0 | 0 | 0 | 11016.3668 | 0 | 0 | 0 | 0 | 0 | 0 | 1568745.5213 | 0 | 0 | 0 | 0 | 0 | 0 | 0 | 0 | 0 | 0 | 0 | 0 | 0 | 11016.3668 | 0 | 0 | 0 | 0 | 0 | 0 | 0 | 0 | 325599.0953 | 0 | 0 | 0 | 0 | 0 | 0 | 0 | 0 | 0 | 0 | 0
2016-03-14 16:00 | 0 | 0 | 0 | 0 | 0 | 794794.8522 | 440561 | 0 | 0 | 0 | 0 | 56331.5359 | 0 | 0 | 0 | 0 | 0 | 0 | 1877664.2043 | 0 | 0 | 0 | 0 | 0 | 0 | 0 | 0 | 0 | 0 | 0 | 0 | 0 | 45315.1691 | 0 | 0 | 0 | 0 | 0 | 0 | 0 | 0 | 308918.683 | 0 | 0 | 0 | 0 | 0 | 0 | 0 | 0 | 0 | 0 | 0
2016-03-14 17:00 | 0 | 0 | 0 | 0 | 0 | 793533.563 | 443657 | 0 | 0 | 0 | 0 | 40188.7944 | 0 | 0 | 0 | 0 | 0 | 0 | 2203263.2997 | 0 | 0 | 0 | 40420.2092 | 0 | 0 | 0 | 0 | 0 | 0 | 0 | 0 | 0 | -16142.7415 | 0 | 0 | 0 | 0 | 0 | 0 | 0 | 0 | 325599.0953 | 0 | 0 | 0 | 0 | 40420.2092 | 0 | 0 | 0 | 0 | 0 | 0
2016-03-14 18:00 | 0 | 0 | 0 | 0 | 0 | 780354.5279 | 446603 | 0 | 0 | 0 | 0 | 85503.9635 | 0 | 0 | 0 | 0 | 0 | 0 | 2528862.395 | 0 | 0 | 0 | 3257.4726 | 0 | 0 | 0 | 0 | 0 | 0 | 0 | 0 | 0 | 45315.1691 | 0 | 0 | 0 | 0 | 0 | 0 | 0 | 0 | 325599.0953 | 0 | 0 | 0 | 0 | -37162.7366 | 0 | 0 | 0 | 0 | 0 | 0
2016-03-14 19:00 | 0 | 0 | 0 | 0 | 0 | 771120.9295 | 448872 | 0 | 0 | 0 | 0 | 40188.7944 | 0 | 0 | 0 | 0 | 0 | 0 | 2854461.4903 | 0 | 0 | 0 | 45222.4759 | 0 | 0 | 0 | 0 | 0 | 0 | 0 | 0 | 0 | -45315.1691 | 0 | 0 | 0 | 0 | 0 | 0 | 0 | 0 | 325599.0953 | 0 | 0 | 0 | 0 | 41965.0033 | 0 | 0 | 0 | 0 | 0 | 0
2016-03-14 20:00 | 0 | 0 | 0 | 0 | 0 | 776428.7886 | 450737 | 0 | 0 | 0 | 0 | 85503.9635 | 0 | 0 | 0 | 0 | 0 | 0 | 3180060.5856 | 0 | 0 | 0 | 0 | 0 | 0 | 0 | 0 | 0 | 0 | 0 | 0 | 0 | 45315.1691 | 0 | 0 | 0 | 0 | 0 | 0 | 0 | 0 | 325599.0953 | 0 | 0 | 0 | 0 | -45222.4759 | 0 | 0 | 0 | 0 | 0 | 0
2016-03-14 21:00 | 0 | 0 | 0 | 0 | 102089.9002 | 779728.8771 | 452592 | 0 | 0 | 0 | 0 | 130819.1327 | 0 | 0 | 0 | 0 | 0 | 0 | 3505659.681 | 0 | 0 | 0 | 58312.5128 | 0 | 0 | 0 | 0 | 0 | 0 | 0 | 0 | 0 | 45315.1691 | 0 | 0 | 0 | 0 | 0 | 0 | 0 | 0 | 325599.0953 | 0 | 0 | 0 | 0 | 58312.5128 | 0 | 0 | 0 | 0 | 0 | 0
2016-03-14 22:00 | 0 | 0 | 0 | 0 | 0 | 742840.6003 | 452529 | 0 | 0 | 0 | 0 | 153844.1504 | 0 | 0 | 0 | 0 | 0 | 0 | 3831258.7763 | 0 | 0 | 0 | 0 | 0 | 0 | 0 | 0 | 0 | 0 | 0 | 0 | 0 | 23025.0178 | 0 | 0 | 0 | 0 | 0 | 0 | 0 | 0 | 325599.0953 | 0 | 0 | 0 | 0 | -58312.5128 | 0 | 0 | 0 | 0 | 0 | 0
2016-03-14 23:00 | 0 | 0 | 0 | 0 | 0 | 593638.3903 | 452786 | 0 | 0 | 0 | 0 | 108528.9813 | 0 | 0 | 0 | 0 | 0 | 0 | 3959113.8229 | 0 | 0 | 0 | 58312.5128 | 0 | 0 | 0 | 0 | 0 | 0 | 0 | 0 | 0 | -45315.1691 | 0 | 0 | 0 | 0 | 0 | 0 | 0 | 0 | 127855.0466 | 0 | 0 | 0 | 0 | 58312.5128 | 0 | 0 | 0 | 0 | 0 | 0
2016-03-15 | 0 | 0 | 0 | 0 | 0 | 260802.9447 | 455067 | 0 | 0 | 0 | 0 | 135945.5074 | 0 | 0 | 0 | 0 | 0 | 0 | 3795745.7543 | 0 | 0 | 0 | 0 | 0 | 0 | 0 | 0 | 0 | 0 | 0 | 0 | 0 | 27416.5261 | 0 | 0 | 0 | 0 | 0 | 0 | 0 | 0 | 0 | 163368.0686 | 0 | 0 | 0 | -58312.5128 | 0 | 0 | 0 | 0 | 0 | 0
2016-03-15 01:00 | 0 | 0 | 0 | 0 | 106663.3599 | 6459.6059 | 447983 | 0 | 0 | 0 | 0 | 90630.3383 | 0 | 0 | 0 | 0 | 0 | 0 | 3506200.8893 | 0 | 0 | 0 | 0 | 0 | 0 | 0 | 0 | 0 | 0 | 0 | 0 | 0 | -45315.1691 | 0 | 0 | 0 | 0 | 0 | 0 | 0 | 0 | 0 | 289544.865 | 0 | 0 | 0 | 0 | 0 | 0 | 0 | 0 | 0 | 0
2016-03-15 02:00 | 0 | 0 | 0 | 0 | 94105.9659 | 0 | 428966 | 0 | 0 | 0 | 0 | 45315.1691 | 0 | 0 | 0 | 0 | 0 | 0 | 3216656.0244 | 0 | 0 | 0 | 0 | 0 | 0 | 0 | 0 | 0 | 0 | 0 | 0 | 0 | -45315.1691 | 0 | 0 | 0 | 0 | 0 | 0 | 0 | 0 | 0 | 289544.865 | 0 | 0 | 0 | 0 | 0 | 0 | 0 | 0 | 0 | 0
2016-03-15 03:00 | 0 | 0 | 0 | 0 | 361097.8309 | 0 | 406413 | 0 | 0 | 0 | 0 | 0 | 0 | 0 | 0 | 0 | 0 | 0 | 3216656.0244 | 0 | 0 | 0 | 0 | 0 | 0 | 0 | 0 | 0 | 0 | 0 | 0 | 0 | -45315.1691 | 0 | 0 | 0 | 0 | 0 | 0 | 0 | 0 | 0 | 0 | 0 | 0 | 0 | 0 | 0 | 0 | 0 | 0 | 0 | 0
2016-03-15 04:00 | 0 | 0 | 0 | 0 | 138123.3042 | 0 | 382353 | 0 | 0 | 0 | 0 | 45315.1691 | 0 | 0 | 0 | 0 | 0 | 0 | 2927111.1594 | 0 | 0 | 0 | 0 | 0 | 0 | 0 | 0 | 0 | 0 | 0 | 0 | 0 | 45315.1691 | 0 | 0 | 0 | 0 | 0 | 0 | 0 | 0 | 0 | 289544.865 | 0 | 0 | 0 | 0 | 0 | 0 | 0 | 0 | 0 | 0
2016-03-15 05:00 | 0 | 0 | 0 | 0 | 27312.9659 | 0 | 362173 | 0 | 0 | 0 | 0 | 0 | 0 | 0 | 0 | 0 | 0 | 0 | 2637566.2944 | 0 | 0 | 0 | 0 | 0 | 0 | 0 | 0 | 0 | 0 | 0 | 0 | 0 | -45315.1691 | 0 | 0 | 0 | 0 | 0 | 0 | 0 | 0 | 0 | 289544.865 | 0 | 0 | 0 | 0 | 0 | 0 | 0 | 0 | 0 | 0
2016-03-15 06:00 | 0 | 0 | 0 | 0 | 104355.3042 | 0 | 348585 | 0 | 0 | 0 | 0 | 45315.1691 | 0 | 0 | 0 | 0 | 0 | 0 | 2348021.4295 | 0 | 0 | 0 | 0 | 0 | 0 | 0 | 0 | 0 | 0 | 0 | 0 | 0 | 45315.1691 | 0 | 0 | 0 | 0 | 0 | 0 | 0 | 0 | 0 | 289544.865 | 0 | 0 | 0 | 0 | 0 | 0 | 0 | 0 | 0 | 0
2016-03-15 07:00 | 0 | 0 | 0 | 0 | 294664.8309 | 0 | 339980 | 0 | 0 | 0 | 0 | 0 | 0 | 0 | 0 | 0 | 0 | 0 | 2348021.4295 | 0 | 0 | 0 | 0 | 0 | 0 | 0 | 0 | 0 | 0 | 0 | 0 | 0 | -45315.1691 | 0 | 0 | 0 | 0 | 0 | 0 | 0 | 0 | 0 | 0 | 0 | 0 | 0 | 0 | 0 | 0 | 0 | 0 | 0 | 0
2016-03-15 08:00 | 0 | 0 | 0 | 0 | 94856.3042 | 0 | 339086 | 0 | 0 | 0 | 0 | 45315.1691 | 0 | 0 | 0 | 0 | 0 | 0 | 2058476.5645 | 0 | 0 | 0 | 0 | 0 | 0 | 0 | 0 | 0 | 0 | 0 | 0 | 0 | 45315.1691 | 0 | 0 | 0 | 0 | 0 | 0 | 0 | 0 | 0 | 289544.865 | 0 | 0 | 0 | 0 | 0 | 0 | 0 | 0 | 0 | 0
2016-03-15 09:00 | 0 | 0 | 0 | 0 | 12398.9659 | 0 | 347259 | 0 | 0 | 0 | 0 | 0 | 0 | 0 | 0 | 0 | 0 | 0 | 1768931.6995 | 0 | 0 | 0 | 0 | 0 | 0 | 0 | 0 | 0 | 0 | 0 | 0 | 0 | -45315.1691 | 0 | 0 | 0 | 0 | 0 | 0 | 0 | 0 | 0 | 289544.865 | 0 | 0 | 0 | 0 | 0 | 0 | 0 | 0 | 0 | 0
2016-03-15 10:00 | 0 | 0 | 0 | 0 | 128902.3042 | 0 | 373132 | 0 | 0 | 0 | 0 | 45315.1691 | 0 | 0 | 0 | 0 | 0 | 0 | 1479386.8346 | 0 | 0 | 0 | 0 | 0 | 0 | 0 | 0 | 0 | 0 | 0 | 0 | 0 | 45315.1691 | 0 | 0 | 0 | 0 | 0 | 0 | 0 | 0 | 0 | 289544.865 | 0 | 0 | 0 | 0 | 0 | 0 | 0 | 0 | 0 | 0
2016-03-15 11:00 | 0 | 0 | 0 | 0 | 354937.8309 | 0 | 400253 | 0 | 0 | 0 | 0 | 0 | 0 | 0 | 0 | 0 | 0 | 0 | 1479386.8346 | 0 | 0 | 0 | 0 | 0 | 0 | 0 | 0 | 0 | 0 | 0 | 0 | 0 | -45315.1691 | 0 | 0 | 0 | 0 | 0 | 0 | 0 | 0 | 0 | 0 | 0 | 0 | 0 | 0 | 0 | 0 | 0 | 0 | 0 | 0
2016-03-15 12:00 | 0 | 0 | 0 | 0 | 168821.3042 | 0 | 413051 | 0 | 0 | 0 | 0 | 45315.1691 | 0 | 0 | 0 | 0 | 0 | 0 | 1189841.9696 | 0 | 0 | 0 | 0 | 0 | 0 | 0 | 0 | 0 | 0 | 0 | 0 | 0 | 45315.1691 | 0 | 0 | 0 | 0 | 0 | 0 | 0 | 0 | 0 | 289544.865 | 0 | 0 | 0 | 0 | 0 | 0 | 0 | 0 | 0 | 0
2016-03-15 13:00 | 0 | 0 | 0 | 0 | 29905.1138 | 56314.8521 | 421080 | 0 | 0 | 0 | 0 | 0 | 0 | 0 | 0 | 0 | 0 | 0 | 900297.1046 | 0 | 0 | 0 | 0 | 0 | 0 | 0 | 0 | 0 | 0 | 0 | 0 | 0 | -45315.1691 | 0 | 0 | 0 | 0 | 0 | 0 | 0 | 0 | 0 | 289544.865 | 0 | 0 | 0 | 0 | 0 | 0 | 0 | 0 | 0 | 0
2016-03-15 14:00 | 0 | 0 | 0 | 0 | 255509.5351 | 499887.5602 | 429798 | 0 | 0 | 0 | 0 | 0 | 0 | 0 | 0 | 0 | 0 | 0 | 1225896.2 | 0 | 0 | 0 | 0 | 0 | 0 | 0 | 0 | 0 | 0 | 0 | 0 | 0 | 0 | 0 | 0 | 0 | 0 | 0 | 0 | 0 | 0 | 325599.0953 | 0 | 0 | 0 | 0 | 0 | 0 | 0 | 0 | 0 | 0 | 0
2016-03-15 15:00 | 0 | 0 | 0 | 0 | 0 | 773974.6752 | 434747 | 0 | 0 | 0 | 0 | 13628.5799 | 0 | 0 | 0 | 0 | 0 | 0 | 1551495.2953 | 0 | 0 | 0 | 0 | 0 | 0 | 0 | 0 | 0 | 0 | 0 | 0 | 0 | 13628.5799 | 0 | 0 | 0 | 0 | 0 | 0 | 0 | 0 | 325599.0953 | 0 | 0 | 0 | 0 | 0 | 0 | 0 | 0 | 0 | 0 | 0
2016-03-15 16:00 | 0 | 0 | 0 | 0 | 0 | 820912.5039 | 438744 | 0 | 0 | 0 | 0 | 58943.749 | 0 | 0 | 0 | 0 | 0 | 0 | 1877094.3906 | 0 | 0 | 0 | 11254.2394 | 0 | 0 | 0 | 0 | 0 | 0 | 0 | 0 | 0 | 45315.1691 | 0 | 0 | 0 | 0 | 0 | 0 | 0 | 0 | 325599.0953 | 0 | 0 | 0 | 0 | 11254.2394 | 0 | 0 | 0 | 0 | 0 | 0
2016-03-15 17:00 | 0 | 0 | 0 | 0 | 0 | 817449.6583 | 442489 | 0 | 0 | 0 | 0 | 104258.9182 | 0 | 0 | 0 | 0 | 0 | 0 | 2202693.486 | 0 | 0 | 0 | 15300.6332 | 0 | 0 | 0 | 0 | 0 | 0 | 0 | 0 | 0 | 45315.1691 | 0 | 0 | 0 | 0 | 0 | 0 | 0 | 0 | 325599.0953 | 0 | 0 | 0 | 0 | 4046.3938 | 0 | 0 | 0 | 0 | 0 | 0
2016-03-15 18:00 | 0 | 0 | 0 | 0 | 0 | 803591.9312 | 445272 | 0 | 0 | 0 | 0 | 108528.9813 | 0 | 0 | 0 | 0 | 0 | 0 | 2528292.5813 | 0 | 0 | 0 | 43751.406 | 0 | 0 | 0 | 0 | 0 | 0 | 0 | 0 | 0 | 4270.0631 | 0 | 0 | 0 | 0 | 0 | 0 | 0 | 0 | 325599.0953 | 0 | 0 | 0 | 0 | 28450.7728 | 0 | 0 | 0 | 0 | 0 | 0
2016-03-15 19:00 | 0 | 0 | 0 | 0 | 0 | 794354.8286 | 447216 | 0 | 0 | 0 | 0 | 153844.1504 | 0 | 0 | 0 | 0 | 0 | 0 | 2853891.6766 | 0 | 0 | 0 | 19975.9701 | 0 | 0 | 0 | 0 | 0 | 0 | 0 | 0 | 0 | 45315.1691 | 0 | 0 | 0 | 0 | 0 | 0 | 0 | 0 | 325599.0953 | 0 | 0 | 0 | 0 | -23775.4359 | 0 | 0 | 0 | 0 | 0 | 0
2016-03-15 20:00 | 0 | 0 | 0 | 0 | 0 | 797661.7456 | 450355 | 0 | 0 | 0 | 0 | 153844.1504 | 0 | 0 | 0 | 0 | 0 | 0 | 3179490.772 | 0 | 0 | 0 | 41683.6204 | 0 | 0 | 0 | 0 | 0 | 0 | 0 | 0 | 0 | 0 | 0 | 0 | 0 | 0 | 0 | 0 | 0 | 0 | 325599.0953 | 0 | 0 | 0 | 0 | 21707.6503 | 0 | 0 | 0 | 0 | 0 | 0
2016-03-15 21:00 | 0 | 0 | 0 | 0 | 0 | 788357.3081 | 453096 | 0 | 0 | 0 | 0 | 153844.1504 | 0 | 0 | 0 | 0 | 0 | 0 | 3505089.8673 | 0 | 0 | 0 | 51345.8331 | 0 | 0 | 0 | 0 | 0 | 0 | 0 | 0 | 0 | 0 | 0 | 0 | 0 | 0 | 0 | 0 | 0 | 0 | 325599.0953 | 0 | 0 | 0 | 0 | 9662.2128 | 0 | 0 | 0 | 0 | 0 | 0
2016-03-15 22:00 | 0 | 0 | 0 | 0 | 0 | 738138.3832 | 451827 | 0 | 0 | 0 | 0 | 153844.1504 | 0 | 0 | 0 | 0 | 0 | 0 | 3830688.9626 | 0 | 0 | 0 | 12058.121 | 0 | 0 | 0 | 0 | 0 | 0 | 0 | 0 | 0 | 0 | 0 | 0 | 0 | 0 | 0 | 0 | 0 | 0 | 325599.0953 | 0 | 0 | 0 | 0 | -39287.7121 | 0 | 0 | 0 | 0 | 0 | 0
2016-03-15 23:00 | 0 | 0 | 0 | 0 | 0 | 589129.0382 | 453300 | 0 | 0 | 0 | 0 | 135945.5074 | 0 | 0 | 0 | 0 | 0 | 0 | 3938162.2521 | 0 | 0 | 0 | 58312.5128 | 0 | 0 | 0 | 0 | 0 | 0 | 0 | 0 | 0 | -17898.643 | 0 | 0 | 0 | 0 | 0 | 0 | 0 | 0 | 107473.2895 | 0 | 0 | 0 | 0 | 46254.3918 | 0 | 0 | 0 | 0 | 0 | 0
2016-03-16 | 0 | 0 | 0 | 0 | 0 | 256589.661 | 457078 | 0 | 0 | 0 | 0 | 90630.3383 | 0 | 0 | 0 | 0 | 0 | 0 | 3841301.595 | 0 | 0 | 0 | 0 | 0 | 0 | 0 | 0 | 0 | 0 | 0 | 0 | 0 | -45315.1691 | 0 | 0 | 0 | 0 | 0 | 0 | 0 | 0 | 0 | 96860.6571 | 0 | 0 | 0 | -58312.5128 | 0 | 0 | 0 | 0 | 0 | 0
2016-03-16 01:00 | 0 | 0 | 0 | 0 | 106230.9888 | 9084.9771 | 450176 | 0 | 0 | 0 | 0 | 45315.1691 | 0 | 0 | 0 | 0 | 0 | 0 | 3551756.73 | 0 | 0 | 0 | 0 | 0 | 0 | 0 | 0 | 0 | 0 | 0 | 0 | 0 | -45315.1691 | 0 | 0 | 0 | 0 | 0 | 0 | 0 | 0 | 0 | 289544.865 | 0 | 0 | 0 | 0 | 0 | 0 | 0 | 0 | 0 | 0
2016-03-16 02:00 | 0 | 0 | 0 | 0 | 95034.9659 | 0 | 429895 | 0 | 0 | 0 | 0 | 0 | 0 | 0 | 0 | 0 | 0 | 0 | 3262211.8651 | 0 | 0 | 0 | 0 | 0 | 0 | 0 | 0 | 0 | 0 | 0 | 0 | 0 | -45315.1691 | 0 | 0 | 0 | 0 | 0 | 0 | 0 | 0 | 0 | 289544.865 | 0 | 0 | 0 | 0 | 0 | 0 | 0 | 0 | 0 | 0
2016-03-16 03:00 | 0 | 0 | 0 | 0 | 161760.3042 | 0 | 405990 | 0 | 0 | 0 | 0 | 45315.1691 | 0 | 0 | 0 | 0 | 0 | 0 | 2972667.0001 | 0 | 0 | 0 | 0 | 0 | 0 | 0 | 0 | 0 | 0 | 0 | 0 | 0 | 45315.1691 | 0 | 0 | 0 | 0 | 0 | 0 | 0 | 0 | 0 | 289544.865 | 0 | 0 | 0 | 0 | 0 | 0 | 0 | 0 | 0 | 0
2016-03-16 04:00 | 0 | 0 | 0 | 0 | 336220.8309 | 0 | 381536 | 0 | 0 | 0 | 0 | 0 | 0 | 0 | 0 | 0 | 0 | 0 | 2972667.0001 | 0 | 0 | 0 | 0 | 0 | 0 | 0 | 0 | 0 | 0 | 0 | 0 | 0 | -45315.1691 | 0 | 0 | 0 | 0 | 0 | 0 | 0 | 0 | 0 | 0 | 0 | 0 | 0 | 0 | 0 | 0 | 0 | 0 | 0 | 0
2016-03-16 05:00 | 0 | 0 | 0 | 0 | 118574.3042 | 0 | 362804 | 0 | 0 | 0 | 0 | 45315.1691 | 0 | 0 | 0 | 0 | 0 | 0 | 2683122.1351 | 0 | 0 | 0 | 0 | 0 | 0 | 0 | 0 | 0 | 0 | 0 | 0 | 0 | 45315.1691 | 0 | 0 | 0 | 0 | 0 | 0 | 0 | 0 | 0 | 289544.865 | 0 | 0 | 0 | 0 | 0 | 0 | 0 | 0 | 0 | 0
2016-03-16 06:00 | 0 | 0 | 0 | 0 | 13602.9659 | 0 | 348463 | 0 | 0 | 0 | 0 | 0 | 0 | 0 | 0 | 0 | 0 | 0 | 2393577.2702 | 0 | 0 | 0 | 0 | 0 | 0 | 0 | 0 | 0 | 0 | 0 | 0 | 0 | -45315.1691 | 0 | 0 | 0 | 0 | 0 | 0 | 0 | 0 | 0 | 289544.865 | 0 | 0 | 0 | 0 | 0 | 0 | 0 | 0 | 0 | 0
2016-03-16 07:00 | 0 | 0 | 0 | 0 | 95822.3042 | 0 | 340052 | 0 | 0 | 0 | 0 | 45315.1691 | 0 | 0 | 0 | 0 | 0 | 0 | 2104032.4052 | 0 | 0 | 0 | 0 | 0 | 0 | 0 | 0 | 0 | 0 | 0 | 0 | 0 | 45315.1691 | 0 | 0 | 0 | 0 | 0 | 0 | 0 | 0 | 0 | 289544.865 | 0 | 0 | 0 | 0 | 0 | 0 | 0 | 0 | 0 | 0
2016-03-16 08:00 | 0 | 0 | 0 | 0 | 293167.8309 | 0 | 338483 | 0 | 0 | 0 | 0 | 0 | 0 | 0 | 0 | 0 | 0 | 0 | 2104032.4052 | 0 | 0 | 0 | 0 | 0 | 0 | 0 | 0 | 0 | 0 | 0 | 0 | 0 | -45315.1691 | 0 | 0 | 0 | 0 | 0 | 0 | 0 | 0 | 0 | 0 | 0 | 0 | 0 | 0 | 0 | 0 | 0 | 0 | 0 | 0
2016-03-16 09:00 | 0 | 0 | 0 | 0 | 103126.3042 | 0 | 347356 | 0 | 0 | 0 | 0 | 45315.1691 | 0 | 0 | 0 | 0 | 0 | 0 | 1814487.5402 | 0 | 0 | 0 | 0 | 0 | 0 | 0 | 0 | 0 | 0 | 0 | 0 | 0 | 45315.1691 | 0 | 0 | 0 | 0 | 0 | 0 | 0 | 0 | 0 | 289544.865 | 0 | 0 | 0 | 0 | 0 | 0 | 0 | 0 | 0 | 0
2016-03-16 10:00 | 0 | 0 | 0 | 0 | 38269.9659 | 0 | 373130 | 0 | 0 | 0 | 0 | 0 | 0 | 0 | 0 | 0 | 0 | 0 | 1524942.6753 | 0 | 0 | 0 | 0 | 0 | 0 | 0 | 0 | 0 | 0 | 0 | 0 | 0 | -45315.1691 | 0 | 0 | 0 | 0 | 0 | 0 | 0 | 0 | 0 | 289544.865 | 0 | 0 | 0 | 0 | 0 | 0 | 0 | 0 | 0 | 0
2016-03-16 11:00 | 0 | 0 | 0 | 0 | 155407.3042 | 0 | 399637 | 0 | 0 | 0 | 0 | 45315.1691 | 0 | 0 | 0 | 0 | 0 | 0 | 1235397.8103 | 0 | 0 | 0 | 0 | 0 | 0 | 0 | 0 | 0 | 0 | 0 | 0 | 0 | 45315.1691 | 0 | 0 | 0 | 0 | 0 | 0 | 0 | 0 | 0 | 289544.865 | 0 | 0 | 0 | 0 | 0 | 0 | 0 | 0 | 0 | 0
2016-03-16 12:00 | 0 | 0 | 0 | 0 | 366025.8309 | 0 | 411341 | 0 | 0 | 0 | 0 | 0 | 0 | 0 | 0 | 0 | 0 | 0 | 1235397.8103 | 0 | 0 | 0 | 0 | 0 | 0 | 0 | 0 | 0 | 0 | 0 | 0 | 0 | -45315.1691 | 0 | 0 | 0 | 0 | 0 | 0 | 0 | 0 | 0 | 0 | 0 | 0 | 0 | 0 | 0 | 0 | 0 | 0 | 0 | 0
2016-03-16 13:00 | 0 | 0 | 0 | 0 | 68415.9724 | 60466.1626 | 418427 | 0 | 0 | 0 | 0 | 0 | 0 | 0 | 0 | 0 | 0 | 0 | 945852.9453 | 0 | 0 | 0 | 0 | 0 | 0 | 0 | 0 | 0 | 0 | 0 | 0 | 0 | 0 | 0 | 0 | 0 | 0 | 0 | 0 | 0 | 0 | 0 | 289544.865 | 0 | 0 | 0 | 0 | 0 | 0 | 0 | 0 | 0 | 0
2016-03-16 14:00 | 0 | 0 | 0 | 0 | 0 | 498093.3128 | 426785 | 0 | 0 | 0 | 0 | 0 | 0 | 0 | 0 | 0 | 0 | 0 | 1017161.2581 | 0 | 0 | 0 | 0 | 0 | 0 | 0 | 0 | 0 | 0 | 0 | 0 | 0 | 0 | 0 | 0 | 0 | 0 | 0 | 0 | 0 | 0 | 71308.3128 | 0 | 0 | 0 | 0 | 0 | 0 | 0 | 0 | 0 | 0 | 0
2016-03-16 15:00 | 0 | 0 | 0 | 0 | 0 | 756549.0953 | 430950 | 0 | 0 | 0 | 0 | 0 | 0 | 0 | 0 | 0 | 0 | 0 | 1342760.3534 | 0 | 0 | 0 | 0 | 0 | 0 | 0 | 0 | 0 | 0 | 0 | 0 | 0 | 0 | 0 | 0 | 0 | 0 | 0 | 0 | 0 | 0 | 325599.0953 | 0 | 0 | 0 | 0 | 0 | 0 | 0 | 0 | 0 | 0 | 0
2016-03-16 16:00 | 0 | 0 | 0 | 0 | 0 | 776744.7383 | 433247 | 0 | 0 | 0 | 0 | 17898.643 | 0 | 0 | 0 | 0 | 0 | 0 | 1668359.4488 | 0 | 0 | 0 | 0 | 0 | 0 | 0 | 0 | 0 | 0 | 0 | 0 | 0 | 17898.643 | 0 | 0 | 0 | 0 | 0 | 0 | 0 | 0 | 325599.0953 | 0 | 0 | 0 | 0 | 0 | 0 | 0 | 0 | 0 | 0 | 0
2016-03-16 17:00 | 0 | 0 | 0 | 0 | 0 | 807235.2645 | 436321 | 0 | 0 | 0 | 0 | 63213.8122 | 0 | 0 | 0 | 0 | 0 | 0 | 1993958.5441 | 0 | 0 | 0 | 0 | 0 | 0 | 0 | 0 | 0 | 0 | 0 | 0 | 0 | 45315.1691 | 0 | 0 | 0 | 0 | 0 | 0 | 0 | 0 | 325599.0953 | 0 | 0 | 0 | 0 | 0 | 0 | 0 | 0 | 0 | 0 | 0
2016-03-16 18:00 | 0 | 0 | 0 | 0 | 0 | 746154.9541 | 440033 | 0 | 0 | 0 | 0 | 17898.643 | 0 | 0 | 0 | 0 | 0 | 0 | 2319557.6394 | 0 | 0 | 0 | 25838.0279 | 0 | 0 | 0 | 0 | 0 | 0 | 0 | 0 | 0 | -45315.1691 | 0 | 0 | 0 | 0 | 0 | 0 | 0 | 0 | 325599.0953 | 0 | 0 | 0 | 0 | 25838.0279 | 0 | 0 | 0 | 0 | 0 | 0
2016-03-16 19:00 | 0 | 0 | 0 | 0 | 0 | 820581.507 | 441359 | 0 | 0 | 0 | 0 | 63213.8122 | 0 | 0 | 0 | 0 | 0 | 0 | 2645156.7348 | 0 | 0 | 0 | 34146.2704 | 0 | 0 | 0 | 0 | 0 | 0 | 0 | 0 | 0 | 45315.1691 | 0 | 0 | 0 | 0 | 0 | 0 | 0 | 0 | 325599.0953 | 0 | 0 | 0 | 0 | 8308.2426 | 0 | 0 | 0 | 0 | 0 | 0
2016-03-16 20:00 | 0 | 0 | 0 | 0 | 0 | 827264.4733 | 442901 | 0 | 0 | 0 | 0 | 108528.9813 | 0 | 0 | 0 | 0 | 0 | 0 | 2970755.8301 | 0 | 0 | 0 | 47595.4792 | 0 | 0 | 0 | 0 | 0 | 0 | 0 | 0 | 0 | 45315.1691 | 0 | 0 | 0 | 0 | 0 | 0 | 0 | 0 | 325599.0953 | 0 | 0 | 0 | 0 | 13449.2088 | 0 | 0 | 0 | 0 | 0 | 0
2016-03-16 21:00 | 0 | 0 | 0 | 0 | 0 | 830630.8127 | 445026 | 0 | 0 | 0 | 0 | 153844.1504 | 0 | 0 | 0 | 0 | 0 | 0 | 3296354.9254 | 0 | 0 | 0 | 62286.0274 | 0 | 0 | 0 | 0 | 0 | 0 | 0 | 0 | 0 | 45315.1691 | 0 | 0 | 0 | 0 | 0 | 0 | 0 | 0 | 325599.0953 | 0 | 0 | 0 | 0 | 14690.5482 | 0 | 0 | 0 | 0 | 0 | 0
2016-03-16 22:00 | 0 | 0 | 0 | 0 | 0 | 798314.4053 | 443029 | 0 | 0 | 0 | 0 | 153844.1504 | 0 | 0 | 0 | 0 | 0 | 0 | 3621954.0208 | 0 | 0 | 0 | 91972.3374 | 0 | 0 | 0 | 0 | 0 | 0 | 0 | 0 | 0 | 0 | 0 | 0 | 0 | 0 | 0 | 0 | 0 | 0 | 325599.0953 | 0 | 0 | 0 | 0 | 29686.3099 | 0 | 0 | 0 | 0 | 0 | 0
2016-03-16 23:00 | 0 | 0 | 0 | 0 | 0 | 635971.3909 | 444337 | 0 | 0 | 0 | 0 | 108528.9813 | 0 | 0 | 0 | 0 | 0 | 0 | 3917216.0936 | 0 | 0 | 0 | 33659.8246 | 0 | 0 | 0 | 0 | 0 | 0 | 0 | 0 | 0 | -45315.1691 | 0 | 0 | 0 | 0 | 0 | 0 | 0 | 0 | 295262.0729 | 0 | 0 | 0 | 0 | -58312.5128 | 0 | 0 | 0 | 0 | 0 | 0
2016-03-17 | 0 | 0 | 0 | 0 | 0 | 278236.8355 | 450102 | 0 | 0 | 0 | 0 | 63213.8122 | 0 | 0 | 0 | 0 | 0 | 0 | 3766013.41 | 0 | 0 | 0 | 58312.5128 | 0 | 0 | 0 | 0 | 0 | 0 | 0 | 0 | 0 | -45315.1691 | 0 | 0 | 0 | 0 | 0 | 0 | 0 | 0 | 0 | 151202.6836 | 0 | 0 | 0 | 24652.6882 | 0 | 0 | 0 | 0 | 0 | 0
2016-03-17 01:00 | 0 | 0 | 0 | 0 | 68987.5479 | 9008.4313 | 443752 | 0 | 0 | 0 | 0 | 45315.1691 | 0 | 0 | 0 | 0 | 0 | 0 | 3476468.5451 | 0 | 0 | 0 | 0 | 0 | 0 | 0 | 0 | 0 | 0 | 0 | 0 | 0 | -17898.643 | 0 | 0 | 0 | 0 | 0 | 0 | 0 | 0 | 0 | 289544.865 | 0 | 0 | 0 | -58312.5128 | 0 | 0 | 0 | 0 | 0 | 0
2016-03-17 02:00 | 0 | 0 | 0 | 0 | 90237.9659 | 0 | 425098 | 0 | 0 | 0 | 0 | 0 | 0 | 0 | 0 | 0 | 0 | 0 | 3186923.6801 | 0 | 0 | 0 | 0 | 0 | 0 | 0 | 0 | 0 | 0 | 0 | 0 | 0 | -45315.1691 | 0 | 0 | 0 | 0 | 0 | 0 | 0 | 0 | 0 | 289544.865 | 0 | 0 | 0 | 0 | 0 | 0 | 0 | 0 | 0 | 0
2016-03-17 03:00 | 0 | 0 | 0 | 0 | 447149.1691 | 0 | 401834 | 0 | 0 | 0 | 0 | 45315.1691 | 0 | 0 | 0 | 0 | 0 | 0 | 3186923.6801 | 0 | 0 | 0 | 0 | 0 | 0 | 0 | 0 | 0 | 0 | 0 | 0 | 0 | 45315.1691 | 0 | 0 | 0 | 0 | 0 | 0 | 0 | 0 | 0 | 0 | 0 | 0 | 0 | 0 | 0 | 0 | 0 | 0 | 0 | 0
2016-03-17 04:00 | 0 | 0 | 0 | 0 | 334451.8309 | 0 | 379767 | 0 | 0 | 0 | 0 | 0 | 0 | 0 | 0 | 0 | 0 | 0 | 3186923.6801 | 0 | 0 | 0 | 0 | 0 | 0 | 0 | 0 | 0 | 0 | 0 | 0 | 0 | -45315.1691 | 0 | 0 | 0 | 0 | 0 | 0 | 0 | 0 | 0 | 0 | 0 | 0 | 0 | 0 | 0 | 0 | 0 | 0 | 0 | 0
2016-03-17 05:00 | 0 | 0 | 0 | 0 | 116131.3042 | 0 | 360361 | 0 | 0 | 0 | 0 | 45315.1691 | 0 | 0 | 0 | 0 | 0 | 0 | 2897378.8151 | 0 | 0 | 0 | 0 | 0 | 0 | 0 | 0 | 0 | 0 | 0 | 0 | 0 | 45315.1691 | 0 | 0 | 0 | 0 | 0 | 0 | 0 | 0 | 0 | 289544.865 | 0 | 0 | 0 | 0 | 0 | 0 | 0 | 0 | 0 | 0
2016-03-17 06:00 | 0 | 0 | 0 | 0 | 12550.9659 | 0 | 347411 | 0 | 0 | 0 | 0 | 0 | 0 | 0 | 0 | 0 | 0 | 0 | 2607833.9502 | 0 | 0 | 0 | 0 | 0 | 0 | 0 | 0 | 0 | 0 | 0 | 0 | 0 | -45315.1691 | 0 | 0 | 0 | 0 | 0 | 0 | 0 | 0 | 0 | 289544.865 | 0 | 0 | 0 | 0 | 0 | 0 | 0 | 0 | 0 | 0
2016-03-17 07:00 | 0 | 0 | 0 | 0 | 95733.3042 | 0 | 339963 | 0 | 0 | 0 | 0 | 45315.1691 | 0 | 0 | 0 | 0 | 0 | 0 | 2318289.0852 | 0 | 0 | 0 | 0 | 0 | 0 | 0 | 0 | 0 | 0 | 0 | 0 | 0 | 45315.1691 | 0 | 0 | 0 | 0 | 0 | 0 | 0 | 0 | 0 | 289544.865 | 0 | 0 | 0 | 0 | 0 | 0 | 0 | 0 | 0 | 0
2016-03-17 08:00 | 0 | 0 | 0 | 0 | 294408.8309 | 0 | 339724 | 0 | 0 | 0 | 0 | 0 | 0 | 0 | 0 | 0 | 0 | 0 | 2318289.0852 | 0 | 0 | 0 | 0 | 0 | 0 | 0 | 0 | 0 | 0 | 0 | 0 | 0 | -45315.1691 | 0 | 0 | 0 | 0 | 0 | 0 | 0 | 0 | 0 | 0 | 0 | 0 | 0 | 0 | 0 | 0 | 0 | 0 | 0 | 0
2016-03-17 09:00 | 0 | 0 | 0 | 0 | 105464.3042 | 0 | 349694 | 0 | 0 | 0 | 0 | 45315.1691 | 0 | 0 | 0 | 0 | 0 | 0 | 2028744.2202 | 0 | 0 | 0 | 0 | 0 | 0 | 0 | 0 | 0 | 0 | 0 | 0 | 0 | 45315.1691 | 0 | 0 | 0 | 0 | 0 | 0 | 0 | 0 | 0 | 289544.865 | 0 | 0 | 0 | 0 | 0 | 0 | 0 | 0 | 0 | 0
2016-03-17 10:00 | 0 | 0 | 0 | 0 | 41761.9659 | 0 | 376622 | 0 | 0 | 0 | 0 | 0 | 0 | 0 | 0 | 0 | 0 | 0 | 1739199.3553 | 0 | 0 | 0 | 0 | 0 | 0 | 0 | 0 | 0 | 0 | 0 | 0 | 0 | -45315.1691 | 0 | 0 | 0 | 0 | 0 | 0 | 0 | 0 | 0 | 289544.865 | 0 | 0 | 0 | 0 | 0 | 0 | 0 | 0 | 0 | 0
2016-03-17 11:00 | 0 | 0 | 0 | 0 | 160632.3042 | 0 | 404862 | 0 | 0 | 0 | 0 | 45315.1691 | 0 | 0 | 0 | 0 | 0 | 0 | 1449654.4903 | 0 | 0 | 0 | 0 | 0 | 0 | 0 | 0 | 0 | 0 | 0 | 0 | 0 | 45315.1691 | 0 | 0 | 0 | 0 | 0 | 0 | 0 | 0 | 0 | 289544.865 | 0 | 0 | 0 | 0 | 0 | 0 | 0 | 0 | 0 | 0
2016-03-17 12:00 | 0 | 0 | 0 | 0 | 370877.8309 | 0 | 416193 | 0 | 0 | 0 | 0 | 0 | 0 | 0 | 0 | 0 | 0 | 0 | 1449654.4903 | 0 | 0 | 0 | 0 | 0 | 0 | 0 | 0 | 0 | 0 | 0 | 0 | 0 | -45315.1691 | 0 | 0 | 0 | 0 | 0 | 0 | 0 | 0 | 0 | 0 | 0 | 0 | 0 | 0 | 0 | 0 | 0 | 0 | 0 | 0
2016-03-17 13:00 | 0 | 0 | 0 | 0 | 28032.4694 | 104948.6656 | 422526 | 0 | 0 | 0 | 0 | 0 | 0 | 0 | 0 | 0 | 0 | 0 | 1160109.6253 | 0 | 0 | 0 | 0 | 0 | 0 | 0 | 0 | 0 | 0 | 0 | 0 | 0 | 0 | 0 | 0 | 0 | 0 | 0 | 0 | 0 | 0 | 0 | 289544.865 | 0 | 0 | 0 | 0 | 0 | 0 | 0 | 0 | 0 | 0
2016-03-17 14:00 | 0 | 0 | 0 | 0 | 0 | 503794.5335 | 428195 | 0 | 0 | 0 | 0 | 0 | 0 | 0 | 0 | 0 | 0 | 0 | 1235709.1588 | 0 | 0 | 0 | 0 | 0 | 0 | 0 | 0 | 0 | 0 | 0 | 0 | 0 | 0 | 0 | 0 | 0 | 0 | 0 | 0 | 0 | 0 | 75599.5335 | 0 | 0 | 0 | 0 | 0 | 0 | 0 | 0 | 0 | 0 | 0
2016-03-17 15:00 | 0 | 0 | 0 | 0 | 0 | 756670.0953 | 431071 | 0 | 0 | 0 | 0 | 0 | 0 | 0 | 0 | 0 | 0 | 0 | 1561308.2541 | 0 | 0 | 0 | 0 | 0 | 0 | 0 | 0 | 0 | 0 | 0 | 0 | 0 | 0 | 0 | 0 | 0 | 0 | 0 | 0 | 0 | 0 | 325599.0953 | 0 | 0 | 0 | 0 | 0 | 0 | 0 | 0 | 0 | 0 | 0
2016-03-17 16:00 | 0 | 0 | 0 | 0 | 0 | 775425.7383 | 431928 | 0 | 0 | 0 | 0 | 17898.643 | 0 | 0 | 0 | 0 | 0 | 0 | 1886907.3495 | 0 | 0 | 0 | 0 | 0 | 0 | 0 | 0 | 0 | 0 | 0 | 0 | 0 | 17898.643 | 0 | 0 | 0 | 0 | 0 | 0 | 0 | 0 | 325599.0953 | 0 | 0 | 0 | 0 | 0 | 0 | 0 | 0 | 0 | 0 | 0
2016-03-17 17:00 | 0 | 0 | 0 | 0 | 0 | 804387.2645 | 433473 | 0 | 0 | 0 | 0 | 63213.8122 | 0 | 0 | 0 | 0 | 0 | 0 | 2212506.4448 | 0 | 0 | 0 | 0 | 0 | 0 | 0 | 0 | 0 | 0 | 0 | 0 | 0 | 45315.1691 | 0 | 0 | 0 | 0 | 0 | 0 | 0 | 0 | 325599.0953 | 0 | 0 | 0 | 0 | 0 | 0 | 0 | 0 | 0 | 0 | 0
2016-03-17 18:00 | 0 | 0 | 0 | 0 | 0 | 724650.5488 | 433891 | 0 | 0 | 0 | 0 | 17898.643 | 0 | 0 | 0 | 0 | 0 | 0 | 2538105.5401 | 0 | 0 | 0 | 10475.6226 | 0 | 0 | 0 | 0 | 0 | 0 | 0 | 0 | 0 | -45315.1691 | 0 | 0 | 0 | 0 | 0 | 0 | 0 | 0 | 325599.0953 | 0 | 0 | 0 | 0 | 10475.6226 | 0 | 0 | 0 | 0 | 0 | 0
2016-03-17 19:00 | 0 | 0 | 0 | 0 | 0 | 817179.8107 | 433058 | 0 | 0 | 0 | 0 | 63213.8122 | 0 | 0 | 0 | 0 | 0 | 0 | 2863704.6355 | 0 | 0 | 0 | 23683.1688 | 0 | 0 | 0 | 0 | 0 | 0 | 0 | 0 | 0 | 45315.1691 | 0 | 0 | 0 | 0 | 0 | 0 | 0 | 0 | 325599.0953 | 0 | 0 | 0 | 0 | 13207.5462 | 0 | 0 | 0 | 0 | 0 | 0
2016-03-17 20:00 | 0 | 0 | 0 | 0 | 0 | 822426.471 | 432969 | 0 | 0 | 0 | 0 | 108528.9813 | 0 | 0 | 0 | 0 | 0 | 0 | 3189303.7308 | 0 | 0 | 0 | 42226.3754 | 0 | 0 | 0 | 0 | 0 | 0 | 0 | 0 | 0 | 45315.1691 | 0 | 0 | 0 | 0 | 0 | 0 | 0 | 0 | 325599.0953 | 0 | 0 | 0 | 0 | 18543.2066 | 0 | 0 | 0 | 0 | 0 | 0
2016-03-17 21:00 | 0 | 0 | 0 | 0 | 0 | 823670.5548 | 433016 | 0 | 0 | 0 | 0 | 153844.1504 | 0 | 0 | 0 | 0 | 0 | 0 | 3514902.8261 | 0 | 0 | 0 | 61966.6657 | 0 | 0 | 0 | 0 | 0 | 0 | 0 | 0 | 0 | 45315.1691 | 0 | 0 | 0 | 0 | 0 | 0 | 0 | 0 | 325599.0953 | 0 | 0 | 0 | 0 | 19740.2903 | 0 | 0 | 0 | 0 | 0 | 0
2016-03-17 22:00 | 0 | 0 | 0 | 0 | 0 | 787132.767 | 431528 | 0 | 0 | 0 | 0 | 153844.1504 | 0 | 0 | 0 | 0 | 0 | 0 | 3840501.9215 | 0 | 0 | 0 | 91972.3374 | 0 | 0 | 0 | 0 | 0 | 0 | 0 | 0 | 0 | 0 | 0 | 0 | 0 | 0 | 0 | 0 | 0 | 0 | 325599.0953 | 0 | 0 | 0 | 0 | 30005.6717 | 0 | 0 | 0 | 0 | 0 | 0
2016-03-17 23:00 | 0 | 0 | 0 | 0 | 0 | 625589.893 | 434635 | 0 | 0 | 0 | 0 | 108528.9813 | 0 | 0 | 0 | 0 | 0 | 0 | 4135084.4964 | 0 | 0 | 0 | 33659.8246 | 0 | 0 | 0 | 0 | 0 | 0 | 0 | 0 | 0 | -45315.1691 | 0 | 0 | 0 | 0 | 0 | 0 | 0 | 0 | 294582.5749 | 0 | 0 | 0 | 0 | -58312.5128 | 0 | 0 | 0 | 0 | 0 | 0
2016-03-18 | 0 | 0 | 0 | 0 | 0 | 288557.8419 | 442171 | 0 | 0 | 0 | 0 | 90630.3383 | 0 | 0 | 0 | 0 | 0 | 0 | 3974717.293 | 0 | 0 | 0 | 58312.5128 | 0 | 0 | 0 | 0 | 0 | 0 | 0 | 0 | 0 | -17898.643 | 0 | 0 | 0 | 0 | 0 | 0 | 0 | 0 | 0 | 160367.2033 | 0 | 0 | 0 | 24652.6882 | 0 | 0 | 0 | 0 | 0 | 0
2016-03-18 01:00 | 0 | 0 | 0 | 0 | 320474.3693 | 11907.9488 | 436010 | 0 | 0 | 0 | 0 | 45315.1691 | 0 | 0 | 0 | 0 | 0 | 0 | 3974717.293 | 0 | 0 | 0 | 0 | 0 | 0 | 0 | 0 | 0 | 0 | 0 | 0 | 0 | -45315.1691 | 0 | 0 | 0 | 0 | 0 | 0 | 0 | 0 | 0 | 0 | 0 | 0 | 0 | -58312.5128 | 0 | 0 | 0 | 0 | 0 | 0
2016-03-18 02:00 | 0 | 0 | 0 | 0 | 84872.9659 | 0 | 419733 | 0 | 0 | 0 | 0 | 0 | 0 | 0 | 0 | 0 | 0 | 0 | 3685172.4281 | 0 | 0 | 0 | 0 | 0 | 0 | 0 | 0 | 0 | 0 | 0 | 0 | 0 | -45315.1691 | 0 | 0 | 0 | 0 | 0 | 0 | 0 | 0 | 0 | 289544.865 | 0 | 0 | 0 | 0 | 0 | 0 | 0 | 0 | 0 | 0
2016-03-18 03:00 | 0 | 0 | 0 | 0 | 154919.3042 | 0 | 399149 | 0 | 0 | 0 | 0 | 45315.1691 | 0 | 0 | 0 | 0 | 0 | 0 | 3395627.5631 | 0 | 0 | 0 | 0 | 0 | 0 | 0 | 0 | 0 | 0 | 0 | 0 | 0 | 45315.1691 | 0 | 0 | 0 | 0 | 0 | 0 | 0 | 0 | 0 | 289544.865 | 0 | 0 | 0 | 0 | 0 | 0 | 0 | 0 | 0 | 0
2016-03-18 04:00 | 0 | 0 | 0 | 0 | 43713.9659 | 0 | 378574 | 0 | 0 | 0 | 0 | 0 | 0 | 0 | 0 | 0 | 0 | 0 | 3106082.6981 | 0 | 0 | 0 | 0 | 0 | 0 | 0 | 0 | 0 | 0 | 0 | 0 | 0 | -45315.1691 | 0 | 0 | 0 | 0 | 0 | 0 | 0 | 0 | 0 | 289544.865 | 0 | 0 | 0 | 0 | 0 | 0 | 0 | 0 | 0 | 0
2016-03-18 05:00 | 0 | 0 | 0 | 0 | 116942.3042 | 0 | 361172 | 0 | 0 | 0 | 0 | 45315.1691 | 0 | 0 | 0 | 0 | 0 | 0 | 2816537.8332 | 0 | 0 | 0 | 0 | 0 | 0 | 0 | 0 | 0 | 0 | 0 | 0 | 0 | 45315.1691 | 0 | 0 | 0 | 0 | 0 | 0 | 0 | 0 | 0 | 289544.865 | 0 | 0 | 0 | 0 | 0 | 0 | 0 | 0 | 0 | 0
2016-03-18 06:00 | 0 | 0 | 0 | 0 | 303439.8309 | 0 | 348755 | 0 | 0 | 0 | 0 | 0 | 0 | 0 | 0 | 0 | 0 | 0 | 2816537.8332 | 0 | 0 | 0 | 0 | 0 | 0 | 0 | 0 | 0 | 0 | 0 | 0 | 0 | -45315.1691 | 0 | 0 | 0 | 0 | 0 | 0 | 0 | 0 | 0 | 0 | 0 | 0 | 0 | 0 | 0 | 0 | 0 | 0 | 0 | 0
2016-03-18 07:00 | 0 | 0 | 0 | 0 | 97347.3042 | 0 | 341577 | 0 | 0 | 0 | 0 | 45315.1691 | 0 | 0 | 0 | 0 | 0 | 0 | 2526992.9682 | 0 | 0 | 0 | 0 | 0 | 0 | 0 | 0 | 0 | 0 | 0 | 0 | 0 | 45315.1691 | 0 | 0 | 0 | 0 | 0 | 0 | 0 | 0 | 0 | 289544.865 | 0 | 0 | 0 | 0 | 0 | 0 | 0 | 0 | 0 | 0
2016-03-18 08:00 | 0 | 0 | 0 | 0 | 6810.9659 | 0 | 341671 | 0 | 0 | 0 | 0 | 0 | 0 | 0 | 0 | 0 | 0 | 0 | 2237448.1032 | 0 | 0 | 0 | 0 | 0 | 0 | 0 | 0 | 0 | 0 | 0 | 0 | 0 | -45315.1691 | 0 | 0 | 0 | 0 | 0 | 0 | 0 | 0 | 0 | 289544.865 | 0 | 0 | 0 | 0 | 0 | 0 | 0 | 0 | 0 | 0
2016-03-18 09:00 | 0 | 0 | 0 | 0 | 107811.3042 | 0 | 352041 | 0 | 0 | 0 | 0 | 45315.1691 | 0 | 0 | 0 | 0 | 0 | 0 | 1947903.2383 | 0 | 0 | 0 | 0 | 0 | 0 | 0 | 0 | 0 | 0 | 0 | 0 | 0 | 45315.1691 | 0 | 0 | 0 | 0 | 0 | 0 | 0 | 0 | 0 | 289544.865 | 0 | 0 | 0 | 0 | 0 | 0 | 0 | 0 | 0 | 0
2016-03-18 10:00 | 0 | 0 | 0 | 0 | 332815.8309 | 0 | 378131 | 0 | 0 | 0 | 0 | 0 | 0 | 0 | 0 | 0 | 0 | 0 | 1947903.2383 | 0 | 0 | 0 | 0 | 0 | 0 | 0 | 0 | 0 | 0 | 0 | 0 | 0 | -45315.1691 | 0 | 0 | 0 | 0 | 0 | 0 | 0 | 0 | 0 | 0 | 0 | 0 | 0 | 0 | 0 | 0 | 0 | 0 | 0 | 0
2016-03-18 11:00 | 0 | 0 | 0 | 0 | 336151.7305 | 0 | 405393 | 0 | 0 | 0 | 0 | 45315.1691 | 0 | 0 | 0 | 0 | 0 | 0 | 1833346.7997 | 0 | 0 | 0 | 0 | 0 | 0 | 0 | 0 | 0 | 0 | 0 | 0 | 0 | 45315.1691 | 0 | 0 | 0 | 0 | 0 | 0 | 0 | 0 | 0 | 114556.4386 | 0 | 0 | 0 | 0 | 0 | 0 | 0 | 0 | 0 | 0
2016-03-18 12:00 | 0 | 0 | 0 | 0 | 81903.9659 | 0 | 416764 | 0 | 0 | 0 | 0 | 0 | 0 | 0 | 0 | 0 | 0 | 0 | 1543801.9347 | 0 | 0 | 0 | 0 | 0 | 0 | 0 | 0 | 0 | 0 | 0 | 0 | 0 | -45315.1691 | 0 | 0 | 0 | 0 | 0 | 0 | 0 | 0 | 0 | 289544.865 | 0 | 0 | 0 | 0 | 0 | 0 | 0 | 0 | 0 | 0
2016-03-18 13:00 | 0 | 0 | 0 | 0 | 308310.0109 | 76673.7233 | 422899 | 0 | 0 | 0 | 0 | 0 | 0 | 0 | 0 | 0 | 0 | 0 | 1505886.6689 | 0 | 0 | 0 | 0 | 0 | 0 | 0 | 0 | 0 | 0 | 0 | 0 | 0 | 0 | 0 | 0 | 0 | 0 | 0 | 0 | 0 | 0 | 0 | 37915.2658 | 0 | 0 | 0 | 0 | 0 | 0 | 0 | 0 | 0 | 0
2016-03-18 14:00 | 0 | 0 | 0 | 0 | 0 | 457951.7484 | 428495 | 0 | 0 | 0 | 0 | 0 | 0 | 0 | 0 | 0 | 0 | 0 | 1535343.4173 | 0 | 0 | 0 | 0 | 0 | 0 | 0 | 0 | 0 | 0 | 0 | 0 | 0 | 0 | 0 | 0 | 0 | 0 | 0 | 0 | 0 | 0 | 29456.7484 | 0 | 0 | 0 | 0 | 0 | 0 | 0 | 0 | 0 | 0 | 0
2016-03-18 15:00 | 0 | 0 | 0 | 0 | 0 | 756334.0953 | 430735 | 0 | 0 | 0 | 0 | 0 | 0 | 0 | 0 | 0 | 0 | 0 | 1860942.5126 | 0 | 0 | 0 | 0 | 0 | 0 | 0 | 0 | 0 | 0 | 0 | 0 | 0 | 0 | 0 | 0 | 0 | 0 | 0 | 0 | 0 | 0 | 325599.0953 | 0 | 0 | 0 | 0 | 0 | 0 | 0 | 0 | 0 | 0 | 0
2016-03-18 16:00 | 0 | 0 | 0 | 0 | 0 | 755954.0953 | 430355 | 0 | 0 | 0 | 0 | 0 | 0 | 0 | 0 | 0 | 0 | 0 | 2186541.608 | 0 | 0 | 0 | 0 | 0 | 0 | 0 | 0 | 0 | 0 | 0 | 0 | 0 | 0 | 0 | 0 | 0 | 0 | 0 | 0 | 0 | 0 | 325599.0953 | 0 | 0 | 0 | 0 | 0 | 0 | 0 | 0 | 0 | 0 | 0
2016-03-18 17:00 | 0 | 0 | 0 | 0 | 0 | 776338.8939 | 430978 | 0 | 0 | 0 | 0 | 19761.7986 | 0 | 0 | 0 | 0 | 0 | 0 | 2512140.7033 | 0 | 0 | 0 | 0 | 0 | 0 | 0 | 0 | 0 | 0 | 0 | 0 | 0 | 19761.7986 | 0 | 0 | 0 | 0 | 0 | 0 | 0 | 0 | 325599.0953 | 0 | 0 | 0 | 0 | 0 | 0 | 0 | 0 | 0 | 0 | 0
2016-03-18 18:00 | 0 | 0 | 0 | 0 | 0 | 801690.2645 | 430776 | 0 | 0 | 0 | 0 | 65076.9677 | 0 | 0 | 0 | 0 | 0 | 0 | 2837739.7986 | 0 | 0 | 0 | 0 | 0 | 0 | 0 | 0 | 0 | 0 | 0 | 0 | 0 | 45315.1691 | 0 | 0 | 0 | 0 | 0 | 0 | 0 | 0 | 325599.0953 | 0 | 0 | 0 | 0 | 0 | 0 | 0 | 0 | 0 | 0 | 0
2016-03-18 19:00 | 0 | 0 | 0 | 0 | 0 | 710152.9262 | 429869 | 0 | 0 | 0 | 0 | 19761.7986 | 0 | 0 | 0 | 0 | 0 | 0 | 3163338.894 | 0 | 0 | 0 | 0 | 0 | 0 | 0 | 0 | 0 | 0 | 0 | 0 | 0 | -45315.1691 | 0 | 0 | 0 | 0 | 0 | 0 | 0 | 0 | 325599.0953 | 0 | 0 | 0 | 0 | 0 | 0 | 0 | 0 | 0 | 0 | 0
2016-03-18 20:00 | 0 | 0 | 0 | 0 | 0 | 832441.4026 | 427879 | 0 | 0 | 0 | 0 | 65076.9677 | 0 | 0 | 0 | 0 | 0 | 0 | 3488937.9893 | 0 | 0 | 0 | 33648.1382 | 0 | 0 | 0 | 0 | 0 | 0 | 0 | 0 | 0 | 45315.1691 | 0 | 0 | 0 | 0 | 0 | 0 | 0 | 0 | 325599.0953 | 0 | 0 | 0 | 0 | 33648.1382 | 0 | 0 | 0 | 0 | 0 | 0
2016-03-18 21:00 | 0 | 0 | 0 | 0 | 0 | 838359.2772 | 426015 | 0 | 0 | 0 | 0 | 110392.1369 | 0 | 0 | 0 | 0 | 0 | 0 | 3814537.0846 | 0 | 0 | 0 | 75078.1509 | 0 | 0 | 0 | 0 | 0 | 0 | 0 | 0 | 0 | 45315.1691 | 0 | 0 | 0 | 0 | 0 | 0 | 0 | 0 | 325599.0953 | 0 | 0 | 0 | 0 | 41430.0127 | 0 | 0 | 0 | 0 | 0 | 0
2016-03-18 22:00 | 0 | 0 | 0 | 0 | 0 | 809388.2954 | 423443 | 0 | 0 | 0 | 0 | 153844.1504 | 0 | 0 | 0 | 0 | 0 | 0 | 4140136.18 | 0 | 0 | 0 | 91972.3374 | 0 | 0 | 0 | 0 | 0 | 0 | 0 | 0 | 0 | 43452.0135 | 0 | 0 | 0 | 0 | 0 | 0 | 0 | 0 | 325599.0953 | 0 | 0 | 0 | 0 | 16894.1865 | 0 | 0 | 0 | 0 | 0 | 0
2016-03-18 23:00 | 0 | 0 | 0 | 0 | 0 | 657902.0259 | 426392 | 0 | 0 | 0 | 0 | 108528.9813 | 0 | 0 | 0 | 0 | 0 | 0 | 4465735.2753 | 0 | 0 | 0 | 43198.437 | 0 | 0 | 0 | 0 | 0 | 0 | 0 | 0 | 0 | -45315.1691 | 0 | 0 | 0 | 0 | 0 | 0 | 0 | 0 | 325599.0953 | 0 | 0 | 0 | 0 | -48773.9003 | 0 | 0 | 0 | 0 | 0 | 0
2016-03-19 | 0 | 0 | 0 | 0 | 0 | 291027.8453 | 431619 | 0 | 0 | 0 | 0 | 90630.3383 | 0 | 0 | 0 | 0 | 0 | 0 | 4327928.6879 | 0 | 0 | 0 | 58312.5128 | 0 | 0 | 0 | 0 | 0 | 0 | 0 | 0 | 0 | -17898.643 | 0 | 0 | 0 | 0 | 0 | 0 | 0 | 0 | 0 | 137806.5874 | 0 | 0 | 0 | 15114.0757 | 0 | 0 | 0 | 0 | 0 | 0
2016-03-19 01:00 | 0 | 0 | 0 | 0 | 310060.2971 | 13134.021 | 426822 | 0 | 0 | 0 | 0 | 45315.1691 | 0 | 0 | 0 | 0 | 0 | 0 | 4327928.6879 | 0 | 0 | 0 | 0 | 0 | 0 | 0 | 0 | 0 | 0 | 0 | 0 | 0 | -45315.1691 | 0 | 0 | 0 | 0 | 0 | 0 | 0 | 0 | 0 | 0 | 0 | 0 | 0 | -58312.5128 | 0 | 0 | 0 | 0 | 0 | 0
2016-03-19 02:00 | 0 | 0 | 0 | 0 | 80170.9659 | 0 | 415031 | 0 | 0 | 0 | 0 | 0 | 0 | 0 | 0 | 0 | 0 | 0 | 4038383.8229 | 0 | 0 | 0 | 0 | 0 | 0 | 0 | 0 | 0 | 0 | 0 | 0 | 0 | -45315.1691 | 0 | 0 | 0 | 0 | 0 | 0 | 0 | 0 | 0 | 289544.865 | 0 | 0 | 0 | 0 | 0 | 0 | 0 | 0 | 0 | 0
2016-03-19 03:00 | 0 | 0 | 0 | 0 | 153127.3042 | 0 | 397357 | 0 | 0 | 0 | 0 | 45315.1691 | 0 | 0 | 0 | 0 | 0 | 0 | 3748838.9579 | 0 | 0 | 0 | 0 | 0 | 0 | 0 | 0 | 0 | 0 | 0 | 0 | 0 | 45315.1691 | 0 | 0 | 0 | 0 | 0 | 0 | 0 | 0 | 0 | 289544.865 | 0 | 0 | 0 | 0 | 0 | 0 | 0 | 0 | 0 | 0
2016-03-19 04:00 | 0 | 0 | 0 | 0 | 43292.9659 | 0 | 378153 | 0 | 0 | 0 | 0 | 0 | 0 | 0 | 0 | 0 | 0 | 0 | 3459294.093 | 0 | 0 | 0 | 0 | 0 | 0 | 0 | 0 | 0 | 0 | 0 | 0 | 0 | -45315.1691 | 0 | 0 | 0 | 0 | 0 | 0 | 0 | 0 | 0 | 289544.865 | 0 | 0 | 0 | 0 | 0 | 0 | 0 | 0 | 0 | 0
2016-03-19 05:00 | 0 | 0 | 0 | 0 | 338877.0254 | 0 | 362685 | 0 | 0 | 0 | 0 | 45315.1691 | 0 | 0 | 0 | 0 | 0 | 0 | 3390170.9492 | 0 | 0 | 0 | 0 | 0 | 0 | 0 | 0 | 0 | 0 | 0 | 0 | 0 | 45315.1691 | 0 | 0 | 0 | 0 | 0 | 0 | 0 | 0 | 0 | 69123.1438 | 0 | 0 | 0 | 0 | 0 | 0 | 0 | 0 | 0 | 0
2016-03-19 06:00 | 0 | 0 | 0 | 0 | 15748.9659 | 0 | 350609 | 0 | 0 | 0 | 0 | 0 | 0 | 0 | 0 | 0 | 0 | 0 | 3100626.0842 | 0 | 0 | 0 | 0 | 0 | 0 | 0 | 0 | 0 | 0 | 0 | 0 | 0 | -45315.1691 | 0 | 0 | 0 | 0 | 0 | 0 | 0 | 0 | 0 | 289544.865 | 0 | 0 | 0 | 0 | 0 | 0 | 0 | 0 | 0 | 0
2016-03-19 07:00 | 0 | 0 | 0 | 0 | 98611.3042 | 0 | 342841 | 0 | 0 | 0 | 0 | 45315.1691 | 0 | 0 | 0 | 0 | 0 | 0 | 2811081.2193 | 0 | 0 | 0 | 0 | 0 | 0 | 0 | 0 | 0 | 0 | 0 | 0 | 0 | 45315.1691 | 0 | 0 | 0 | 0 | 0 | 0 | 0 | 0 | 0 | 289544.865 | 0 | 0 | 0 | 0 | 0 | 0 | 0 | 0 | 0 | 0
2016-03-19 08:00 | 0 | 0 | 0 | 0 | 5309.9659 | 0 | 340170 | 0 | 0 | 0 | 0 | 0 | 0 | 0 | 0 | 0 | 0 | 0 | 2521536.3543 | 0 | 0 | 0 | 0 | 0 | 0 | 0 | 0 | 0 | 0 | 0 | 0 | 0 | -45315.1691 | 0 | 0 | 0 | 0 | 0 | 0 | 0 | 0 | 0 | 289544.865 | 0 | 0 | 0 | 0 | 0 | 0 | 0 | 0 | 0 | 0
2016-03-19 09:00 | 0 | 0 | 0 | 0 | 301186.3094 | 0 | 342388 | 0 | 0 | 0 | 0 | 45315.1691 | 0 | 0 | 0 | 0 | 0 | 0 | 2435019.4945 | 0 | 0 | 0 | 0 | 0 | 0 | 0 | 0 | 0 | 0 | 0 | 0 | 0 | 45315.1691 | 0 | 0 | 0 | 0 | 0 | 0 | 0 | 0 | 0 | 86516.8598 | 0 | 0 | 0 | 0 | 0 | 0 | 0 | 0 | 0 | 0
2016-03-19 10:00 | 0 | 0 | 0 | 0 | 16457.9659 | 0 | 351318 | 0 | 0 | 0 | 0 | 0 | 0 | 0 | 0 | 0 | 0 | 0 | 2145474.6295 | 0 | 0 | 0 | 0 | 0 | 0 | 0 | 0 | 0 | 0 | 0 | 0 | 0 | -45315.1691 | 0 | 0 | 0 | 0 | 0 | 0 | 0 | 0 | 0 | 289544.865 | 0 | 0 | 0 | 0 | 0 | 0 | 0 | 0 | 0 | 0
2016-03-19 11:00 | 0 | 0 | 0 | 0 | 120012.3042 | 0 | 364242 | 0 | 0 | 0 | 0 | 45315.1691 | 0 | 0 | 0 | 0 | 0 | 0 | 1855929.7646 | 0 | 0 | 0 | 0 | 0 | 0 | 0 | 0 | 0 | 0 | 0 | 0 | 0 | 45315.1691 | 0 | 0 | 0 | 0 | 0 | 0 | 0 | 0 | 0 | 289544.865 | 0 | 0 | 0 | 0 | 0 | 0 | 0 | 0 | 0 | 0
2016-03-19 12:00 | 0 | 0 | 0 | 0 | 44211.9659 | 0 | 379072 | 0 | 0 | 0 | 0 | 0 | 0 | 0 | 0 | 0 | 0 | 0 | 1566384.8996 | 0 | 0 | 0 | 0 | 0 | 0 | 0 | 0 | 0 | 0 | 0 | 0 | 0 | -45315.1691 | 0 | 0 | 0 | 0 | 0 | 0 | 0 | 0 | 0 | 289544.865 | 0 | 0 | 0 | 0 | 0 | 0 | 0 | 0 | 0 | 0
2016-03-19 13:00 | 0 | 0 | 0 | 0 | 227301.4418 | 121106.6189 | 393999 | 0 | 0 | 0 | 0 | 0 | 0 | 0 | 0 | 0 | 0 | 0 | 1520793.9603 | 0 | 0 | 0 | 0 | 0 | 0 | 0 | 0 | 0 | 0 | 0 | 0 | 0 | 0 | 0 | 0 | 0 | 0 | 0 | 0 | 0 | 0 | 0 | 45590.9393 | 0 | 0 | 0 | 0 | 0 | 0 | 0 | 0 | 0 | 0
2016-03-19 14:00 | 0 | 0 | 0 | 0 | 0 | 513106.8339 | 404444 | 0 | 0 | 0 | 0 | 0 | 0 | 0 | 0 | 0 | 0 | 0 | 1629456.7942 | 0 | 0 | 0 | 0 | 0 | 0 | 0 | 0 | 0 | 0 | 0 | 0 | 0 | 0 | 0 | 0 | 0 | 0 | 0 | 0 | 0 | 0 | 108662.8339 | 0 | 0 | 0 | 0 | 0 | 0 | 0 | 0 | 0 | 0 | 0
2016-03-19 15:00 | 0 | 0 | 0 | 0 | 0 | 733190.0953 | 407591 | 0 | 0 | 0 | 0 | 0 | 0 | 0 | 0 | 0 | 0 | 0 | 1955055.8895 | 0 | 0 | 0 | 0 | 0 | 0 | 0 | 0 | 0 | 0 | 0 | 0 | 0 | 0 | 0 | 0 | 0 | 0 | 0 | 0 | 0 | 0 | 325599.0953 | 0 | 0 | 0 | 0 | 0 | 0 | 0 | 0 | 0 | 0 | 0
2016-03-19 16:00 | 0 | 0 | 0 | 0 | 0 | 731699.0953 | 406100 | 0 | 0 | 0 | 0 | 0 | 0 | 0 | 0 | 0 | 0 | 0 | 2280654.9849 | 0 | 0 | 0 | 0 | 0 | 0 | 0 | 0 | 0 | 0 | 0 | 0 | 0 | 0 | 0 | 0 | 0 | 0 | 0 | 0 | 0 | 0 | 325599.0953 | 0 | 0 | 0 | 0 | 0 | 0 | 0 | 0 | 0 | 0 | 0
2016-03-19 17:00 | 0 | 0 | 0 | 0 | 0 | 760596.5137 | 401953 | 0 | 0 | 0 | 0 | 33044.4184 | 0 | 0 | 0 | 0 | 0 | 0 | 2606254.0802 | 0 | 0 | 0 | 0 | 0 | 0 | 0 | 0 | 0 | 0 | 0 | 0 | 0 | 33044.4184 | 0 | 0 | 0 | 0 | 0 | 0 | 0 | 0 | 325599.0953 | 0 | 0 | 0 | 0 | 0 | 0 | 0 | 0 | 0 | 0 | 0
2016-03-19 18:00 | 0 | 0 | 0 | 0 | 0 | 767657.2645 | 396743 | 0 | 0 | 0 | 0 | 78359.5875 | 0 | 0 | 0 | 0 | 0 | 0 | 2931853.1755 | 0 | 0 | 0 | 0 | 0 | 0 | 0 | 0 | 0 | 0 | 0 | 0 | 0 | 45315.1691 | 0 | 0 | 0 | 0 | 0 | 0 | 0 | 0 | 325599.0953 | 0 | 0 | 0 | 0 | 0 | 0 | 0 | 0 | 0 | 0 | 0
2016-03-19 19:00 | 0 | 0 | 0 | 0 | 0 | 672383.9262 | 392100 | 0 | 0 | 0 | 0 | 33044.4184 | 0 | 0 | 0 | 0 | 0 | 0 | 3257452.2709 | 0 | 0 | 0 | 0 | 0 | 0 | 0 | 0 | 0 | 0 | 0 | 0 | 0 | -45315.1691 | 0 | 0 | 0 | 0 | 0 | 0 | 0 | 0 | 325599.0953 | 0 | 0 | 0 | 0 | 0 | 0 | 0 | 0 | 0 | 0 | 0
2016-03-19 20:00 | 0 | 0 | 0 | 0 | 0 | 761729.2645 | 390815 | 0 | 0 | 0 | 0 | 78359.5875 | 0 | 0 | 0 | 0 | 0 | 0 | 3583051.3662 | 0 | 0 | 0 | 0 | 0 | 0 | 0 | 0 | 0 | 0 | 0 | 0 | 0 | 45315.1691 | 0 | 0 | 0 | 0 | 0 | 0 | 0 | 0 | 325599.0953 | 0 | 0 | 0 | 0 | 0 | 0 | 0 | 0 | 0 | 0 | 0
2016-03-19 21:00 | 0 | 0 | 0 | 0 | 0 | 821627.7773 | 392401 | 0 | 0 | 0 | 0 | 123674.7566 | 0 | 0 | 0 | 0 | 0 | 0 | 3908650.4615 | 0 | 0 | 0 | 58312.5128 | 0 | 0 | 0 | 0 | 0 | 0 | 0 | 0 | 0 | 45315.1691 | 0 | 0 | 0 | 0 | 0 | 0 | 0 | 0 | 325599.0953 | 0 | 0 | 0 | 0 | 58312.5128 | 0 | 0 | 0 | 0 | 0 | 0
2016-03-19 22:00 | 0 | 0 | 0 | 0 | 0 | 783902.3137 | 394474 | 0 | 0 | 0 | 0 | 153844.1504 | 0 | 0 | 0 | 0 | 0 | 0 | 4234249.5569 | 0 | 0 | 0 | 91972.3374 | 0 | 0 | 0 | 0 | 0 | 0 | 0 | 0 | 0 | 30169.3938 | 0 | 0 | 0 | 0 | 0 | 0 | 0 | 0 | 325599.0953 | 0 | 0 | 0 | 0 | 33659.8246 | 0 | 0 | 0 | 0 | 0 | 0
2016-03-19 23:00 | 0 | 0 | 0 | 0 | 0 | 606628.6769 | 401004 | 0 | 0 | 0 | 0 | 108528.9813 | 0 | 0 | 0 | 0 | 0 | 0 | 4543501.9157 | 0 | 0 | 0 | 33659.8246 | 0 | 0 | 0 | 0 | 0 | 0 | 0 | 0 | 0 | -45315.1691 | 0 | 0 | 0 | 0 | 0 | 0 | 0 | 0 | 309252.3589 | 0 | 0 | 0 | 0 | -58312.5128 | 0 | 0 | 0 | 0 | 0 | 0
2016-03-20 | 0 | 0 | 0 | 0 | 0 | 265761.5724 | 411271 | 0 | 0 | 0 | 0 | 86488.454 | 0 | 0 | 0 | 0 | 0 | 0 | 4395380.3271 | 0 | 0 | 0 | 58312.5128 | 0 | 0 | 0 | 0 | 0 | 0 | 0 | 0 | 0 | -22040.5273 | 0 | 0 | 0 | 0 | 0 | 0 | 0 | 0 | 0 | 148121.5886 | 0 | 0 | 0 | 24652.6882 | 0 | 0 | 0 | 0 | 0 | 0
2016-03-20 01:00 | 0 | 0 | 0 | 0 | 4042.8133 | 14380.6398 | 411596 | 0 | 0 | 0 | 0 | 41173.2849 | 0 | 0 | 0 | 0 | 0 | 0 | 4105835.4621 | 0 | 0 | 0 | 0 | 0 | 0 | 0 | 0 | 0 | 0 | 0 | 0 | 0 | -45315.1691 | 0 | 0 | 0 | 0 | 0 | 0 | 0 | 0 | 0 | 289544.865 | 0 | 0 | 0 | -58312.5128 | 0 | 0 | 0 | 0 | 0 | 0
2016-03-20 02:00 | 0 | 0 | 0 | 0 | 159054.3042 | 0 | 403284 | 0 | 0 | 0 | 0 | 86488.454 | 0 | 0 | 0 | 0 | 0 | 0 | 3816290.5972 | 0 | 0 | 0 | 0 | 0 | 0 | 0 | 0 | 0 | 0 | 0 | 0 | 0 | 45315.1691 | 0 | 0 | 0 | 0 | 0 | 0 | 0 | 0 | 0 | 289544.865 | 0 | 0 | 0 | 0 | 0 | 0 | 0 | 0 | 0 | 0
2016-03-20 03:00 | 0 | 0 | 0 | 0 | 344767.8309 | 0 | 390083 | 0 | 0 | 0 | 0 | 41173.2849 | 0 | 0 | 0 | 0 | 0 | 0 | 3816290.5972 | 0 | 0 | 0 | 0 | 0 | 0 | 0 | 0 | 0 | 0 | 0 | 0 | 0 | -45315.1691 | 0 | 0 | 0 | 0 | 0 | 0 | 0 | 0 | 0 | 0 | 0 | 0 | 0 | 0 | 0 | 0 | 0 | 0 | 0 | 0
2016-03-20 04:00 | 0 | 0 | 0 | 0 | 379450.8842 | 0 | 375309 | 0 | 0 | 0 | 0 | 45315.1691 | 0 | 0 | 0 | 0 | 0 | 0 | 3816290.5972 | 0 | 0 | 0 | 0 | 0 | 0 | 0 | 0 | 0 | 0 | 0 | 0 | 0 | 4141.8842 | 0 | 0 | 0 | 0 | 0 | 0 | 0 | 0 | 0 | 0 | 0 | 0 | 0 | 0 | 0 | 0 | 0 | 0 | 0 | 0
2016-03-20 05:00 | 0 | 0 | 0 | 0 | 27629.9659 | 0 | 362490 | 0 | 0 | 0 | 0 | 0 | 0 | 0 | 0 | 0 | 0 | 0 | 3526745.7322 | 0 | 0 | 0 | 0 | 0 | 0 | 0 | 0 | 0 | 0 | 0 | 0 | 0 | -45315.1691 | 0 | 0 | 0 | 0 | 0 | 0 | 0 | 0 | 0 | 289544.865 | 0 | 0 | 0 | 0 | 0 | 0 | 0 | 0 | 0 | 0
2016-03-20 06:00 | 0 | 0 | 0 | 0 | 108489.3042 | 0 | 352719 | 0 | 0 | 0 | 0 | 45315.1691 | 0 | 0 | 0 | 0 | 0 | 0 | 3237200.8672 | 0 | 0 | 0 | 0 | 0 | 0 | 0 | 0 | 0 | 0 | 0 | 0 | 0 | 45315.1691 | 0 | 0 | 0 | 0 | 0 | 0 | 0 | 0 | 0 | 289544.865 | 0 | 0 | 0 | 0 | 0 | 0 | 0 | 0 | 0 | 0
2016-03-20 07:00 | 0 | 0 | 0 | 0 | 12071.9659 | 0 | 346932 | 0 | 0 | 0 | 0 | 0 | 0 | 0 | 0 | 0 | 0 | 0 | 2947656.0023 | 0 | 0 | 0 | 0 | 0 | 0 | 0 | 0 | 0 | 0 | 0 | 0 | 0 | -45315.1691 | 0 | 0 | 0 | 0 | 0 | 0 | 0 | 0 | 0 | 289544.865 | 0 | 0 | 0 | 0 | 0 | 0 | 0 | 0 | 0 | 0
2016-03-20 08:00 | 0 | 0 | 0 | 0 | 327088.6498 | 0 | 344382 | 0 | 0 | 0 | 0 | 45315.1691 | 0 | 0 | 0 | 0 | 0 | 0 | 2885047.4829 | 0 | 0 | 0 | 0 | 0 | 0 | 0 | 0 | 0 | 0 | 0 | 0 | 0 | 45315.1691 | 0 | 0 | 0 | 0 | 0 | 0 | 0 | 0 | 0 | 62608.5194 | 0 | 0 | 0 | 0 | 0 | 0 | 0 | 0 | 0 | 0
2016-03-20 09:00 | 0 | 0 | 0 | 0 | 12380.9659 | 0 | 347241 | 0 | 0 | 0 | 0 | 0 | 0 | 0 | 0 | 0 | 0 | 0 | 2595502.6179 | 0 | 0 | 0 | 0 | 0 | 0 | 0 | 0 | 0 | 0 | 0 | 0 | 0 | -45315.1691 | 0 | 0 | 0 | 0 | 0 | 0 | 0 | 0 | 0 | 289544.865 | 0 | 0 | 0 | 0 | 0 | 0 | 0 | 0 | 0 | 0
2016-03-20 10:00 | 0 | 0 | 0 | 0 | 110137.3042 | 0 | 354367 | 0 | 0 | 0 | 0 | 45315.1691 | 0 | 0 | 0 | 0 | 0 | 0 | 2305957.7529 | 0 | 0 | 0 | 0 | 0 | 0 | 0 | 0 | 0 | 0 | 0 | 0 | 0 | 45315.1691 | 0 | 0 | 0 | 0 | 0 | 0 | 0 | 0 | 0 | 289544.865 | 0 | 0 | 0 | 0 | 0 | 0 | 0 | 0 | 0 | 0
2016-03-20 11:00 | 0 | 0 | 0 | 0 | 31708.9659 | 0 | 366569 | 0 | 0 | 0 | 0 | 0 | 0 | 0 | 0 | 0 | 0 | 0 | 2016412.888 | 0 | 0 | 0 | 0 | 0 | 0 | 0 | 0 | 0 | 0 | 0 | 0 | 0 | -45315.1691 | 0 | 0 | 0 | 0 | 0 | 0 | 0 | 0 | 0 | 289544.865 | 0 | 0 | 0 | 0 | 0 | 0 | 0 | 0 | 0 | 0
2016-03-20 12:00 | 0 | 0 | 0 | 0 | 267034.8573 | 0 | 380362 | 0 | 0 | 0 | 0 | 0 | 0 | 0 | 0 | 0 | 0 | 0 | 1903085.7453 | 0 | 0 | 0 | 0 | 0 | 0 | 0 | 0 | 0 | 0 | 0 | 0 | 0 | 0 | 0 | 0 | 0 | 0 | 0 | 0 | 0 | 0 | 0 | 113327.1427 | 0 | 0 | 0 | 0 | 0 | 0 | 0 | 0 | 0 | 0
2016-03-20 13:00 | 0 | 0 | 0 | 0 | 0 | 111174.1776 | 392900 | 0 | 0 | 0 | 0 | 0 | 0 | 0 | 0 | 0 | 0 | 0 | 1621359.9229 | 0 | 0 | 0 | 0 | 0 | 0 | 0 | 0 | 0 | 0 | 0 | 0 | 0 | 0 | 0 | 0 | 0 | 0 | 0 | 0 | 0 | 0 | 0 | 281725.8224 | 0 | 0 | 0 | 0 | 0 | 0 | 0 | 0 | 0 | 0
2016-03-20 14:00 | 0 | 0 | 0 | 0 | 133264.3865 | 499659.8496 | 399596 | 0 | 0 | 0 | 0 | 0 | 0 | 0 | 0 | 0 | 0 | 0 | 1854688.159 | 0 | 0 | 0 | 0 | 0 | 0 | 0 | 0 | 0 | 0 | 0 | 0 | 0 | 0 | 0 | 0 | 0 | 0 | 0 | 0 | 0 | 0 | 233328.2361 | 0 | 0 | 0 | 0 | 0 | 0 | 0 | 0 | 0 | 0 | 0
2016-03-20 15:00 | 0 | 0 | 0 | 0 | 0 | 726133.0953 | 400534 | 0 | 0 | 0 | 0 | 0 | 0 | 0 | 0 | 0 | 0 | 0 | 2180287.2543 | 0 | 0 | 0 | 0 | 0 | 0 | 0 | 0 | 0 | 0 | 0 | 0 | 0 | 0 | 0 | 0 | 0 | 0 | 0 | 0 | 0 | 0 | 325599.0953 | 0 | 0 | 0 | 0 | 0 | 0 | 0 | 0 | 0 | 0 | 0
2016-03-20 16:00 | 0 | 0 | 0 | 0 | 0 | 726409.0953 | 400810 | 0 | 0 | 0 | 0 | 0 | 0 | 0 | 0 | 0 | 0 | 0 | 2505886.3496 | 0 | 0 | 0 | 0 | 0 | 0 | 0 | 0 | 0 | 0 | 0 | 0 | 0 | 0 | 0 | 0 | 0 | 0 | 0 | 0 | 0 | 0 | 325599.0953 | 0 | 0 | 0 | 0 | 0 | 0 | 0 | 0 | 0 | 0 | 0
2016-03-20 17:00 | 0 | 0 | 0 | 0 | 0 | 743599.7383 | 400102 | 0 | 0 | 0 | 0 | 17898.643 | 0 | 0 | 0 | 0 | 0 | 0 | 2831485.445 | 0 | 0 | 0 | 0 | 0 | 0 | 0 | 0 | 0 | 0 | 0 | 0 | 0 | 17898.643 | 0 | 0 | 0 | 0 | 0 | 0 | 0 | 0 | 325599.0953 | 0 | 0 | 0 | 0 | 0 | 0 | 0 | 0 | 0 | 0 | 0
2016-03-20 18:00 | 0 | 0 | 0 | 0 | 0 | 768358.2645 | 397444 | 0 | 0 | 0 | 0 | 63213.8122 | 0 | 0 | 0 | 0 | 0 | 0 | 3157084.5403 | 0 | 0 | 0 | 0 | 0 | 0 | 0 | 0 | 0 | 0 | 0 | 0 | 0 | 45315.1691 | 0 | 0 | 0 | 0 | 0 | 0 | 0 | 0 | 325599.0953 | 0 | 0 | 0 | 0 | 0 | 0 | 0 | 0 | 0 | 0 | 0
2016-03-20 19:00 | 0 | 0 | 0 | 0 | 0 | 675761.9262 | 395478 | 0 | 0 | 0 | 0 | 17898.643 | 0 | 0 | 0 | 0 | 0 | 0 | 3482683.6356 | 0 | 0 | 0 | 0 | 0 | 0 | 0 | 0 | 0 | 0 | 0 | 0 | 0 | -45315.1691 | 0 | 0 | 0 | 0 | 0 | 0 | 0 | 0 | 325599.0953 | 0 | 0 | 0 | 0 | 0 | 0 | 0 | 0 | 0 | 0 | 0
2016-03-20 20:00 | 0 | 0 | 0 | 0 | 0 | 766791.2645 | 395877 | 0 | 0 | 0 | 0 | 63213.8122 | 0 | 0 | 0 | 0 | 0 | 0 | 3808282.731 | 0 | 0 | 0 | 0 | 0 | 0 | 0 | 0 | 0 | 0 | 0 | 0 | 0 | 45315.1691 | 0 | 0 | 0 | 0 | 0 | 0 | 0 | 0 | 325599.0953 | 0 | 0 | 0 | 0 | 0 | 0 | 0 | 0 | 0 | 0 | 0
2016-03-20 21:00 | 0 | 0 | 0 | 0 | 0 | 824093.6148 | 399662 | 0 | 0 | 0 | 0 | 108528.9813 | 0 | 0 | 0 | 0 | 0 | 0 | 4133881.8263 | 0 | 0 | 0 | 53517.3504 | 0 | 0 | 0 | 0 | 0 | 0 | 0 | 0 | 0 | 45315.1691 | 0 | 0 | 0 | 0 | 0 | 0 | 0 | 0 | 325599.0953 | 0 | 0 | 0 | 0 | 53517.3504 | 0 | 0 | 0 | 0 | 0 | 0
2016-03-20 22:00 | 0 | 0 | 0 | 0 | 0 | 814941.2515 | 405572 | 0 | 0 | 0 | 0 | 153844.1504 | 0 | 0 | 0 | 0 | 0 | 0 | 4459480.9216 | 0 | 0 | 0 | 91972.3374 | 0 | 0 | 0 | 0 | 0 | 0 | 0 | 0 | 0 | 45315.1691 | 0 | 0 | 0 | 0 | 0 | 0 | 0 | 0 | 325599.0953 | 0 | 0 | 0 | 0 | 38454.987 | 0 | 0 | 0 | 0 | 0 | 0
2016-03-20 23:00 | 0 | 0 | 0 | 0 | 0 | 657063.1718 | 416082 | 0 | 0 | 0 | 0 | 108528.9813 | 0 | 0 | 0 | 0 | 0 | 0 | 4785080.017 | 0 | 0 | 0 | 52669.583 | 0 | 0 | 0 | 0 | 0 | 0 | 0 | 0 | 0 | -45315.1691 | 0 | 0 | 0 | 0 | 0 | 0 | 0 | 0 | 325599.0953 | 0 | 0 | 0 | 0 | -39302.7544 | 0 | 0 | 0 | 0 | 0 | 0
2016-03-21 | 0 | 0 | 0 | 0 | 0 | 303409.756 | 427870 | 0 | 0 | 0 | 0 | 90630.3383 | 0 | 0 | 0 | 0 | 0 | 0 | 4672875.4862 | 0 | 0 | 0 | 58312.5128 | 0 | 0 | 0 | 0 | 0 | 0 | 0 | 0 | 0 | -17898.643 | 0 | 0 | 0 | 0 | 0 | 0 | 0 | 0 | 0 | 112204.5308 | 0 | 0 | 0 | 5642.9298 | 0 | 0 | 0 | 0 | 0 | 0
2016-03-21 01:00 | 0 | 0 | 0 | 0 | 22695.99 | 13899.4631 | 429768 | 0 | 0 | 0 | 0 | 45315.1691 | 0 | 0 | 0 | 0 | 0 | 0 | 4383330.6212 | 0 | 0 | 0 | 0 | 0 | 0 | 0 | 0 | 0 | 0 | 0 | 0 | 0 | -45315.1691 | 0 | 0 | 0 | 0 | 0 | 0 | 0 | 0 | 0 | 289544.865 | 0 | 0 | 0 | -58312.5128 | 0 | 0 | 0 | 0 | 0 | 0
2016-03-21 02:00 | 0 | 0 | 0 | 0 | 84363.9659 | 0 | 419224 | 0 | 0 | 0 | 0 | 0 | 0 | 0 | 0 | 0 | 0 | 0 | 4093785.7562 | 0 | 0 | 0 | 0 | 0 | 0 | 0 | 0 | 0 | 0 | 0 | 0 | 0 | -45315.1691 | 0 | 0 | 0 | 0 | 0 | 0 | 0 | 0 | 0 | 289544.865 | 0 | 0 | 0 | 0 | 0 | 0 | 0 | 0 | 0 | 0
2016-03-21 03:00 | 0 | 0 | 0 | 0 | 159870.3042 | 0 | 404100 | 0 | 0 | 0 | 0 | 45315.1691 | 0 | 0 | 0 | 0 | 0 | 0 | 3804240.8913 | 0 | 0 | 0 | 0 | 0 | 0 | 0 | 0 | 0 | 0 | 0 | 0 | 0 | 45315.1691 | 0 | 0 | 0 | 0 | 0 | 0 | 0 | 0 | 0 | 289544.865 | 0 | 0 | 0 | 0 | 0 | 0 | 0 | 0 | 0 | 0
2016-03-21 04:00 | 0 | 0 | 0 | 0 | 341610.8309 | 0 | 386926 | 0 | 0 | 0 | 0 | 0 | 0 | 0 | 0 | 0 | 0 | 0 | 3804240.8913 | 0 | 0 | 0 | 0 | 0 | 0 | 0 | 0 | 0 | 0 | 0 | 0 | 0 | -45315.1691 | 0 | 0 | 0 | 0 | 0 | 0 | 0 | 0 | 0 | 0 | 0 | 0 | 0 | 0 | 0 | 0 | 0 | 0 | 0 | 0
2016-03-21 05:00 | 0 | 0 | 0 | 0 | 130209.3042 | 0 | 374439 | 0 | 0 | 0 | 0 | 45315.1691 | 0 | 0 | 0 | 0 | 0 | 0 | 3514696.0263 | 0 | 0 | 0 | 0 | 0 | 0 | 0 | 0 | 0 | 0 | 0 | 0 | 0 | 45315.1691 | 0 | 0 | 0 | 0 | 0 | 0 | 0 | 0 | 0 | 289544.865 | 0 | 0 | 0 | 0 | 0 | 0 | 0 | 0 | 0 | 0
2016-03-21 06:00 | 0 | 0 | 0 | 0 | 31723.9659 | 0 | 366584 | 0 | 0 | 0 | 0 | 0 | 0 | 0 | 0 | 0 | 0 | 0 | 3225151.1613 | 0 | 0 | 0 | 0 | 0 | 0 | 0 | 0 | 0 | 0 | 0 | 0 | 0 | -45315.1691 | 0 | 0 | 0 | 0 | 0 | 0 | 0 | 0 | 0 | 289544.865 | 0 | 0 | 0 | 0 | 0 | 0 | 0 | 0 | 0 | 0
2016-03-21 07:00 | 0 | 0 | 0 | 0 | 119335.3042 | 0 | 363565 | 0 | 0 | 0 | 0 | 45315.1691 | 0 | 0 | 0 | 0 | 0 | 0 | 2935606.2964 | 0 | 0 | 0 | 0 | 0 | 0 | 0 | 0 | 0 | 0 | 0 | 0 | 0 | 45315.1691 | 0 | 0 | 0 | 0 | 0 | 0 | 0 | 0 | 0 | 289544.865 | 0 | 0 | 0 | 0 | 0 | 0 | 0 | 0 | 0 | 0
2016-03-21 08:00 | 0 | 0 | 0 | 0 | 322018.8309 | 0 | 367334 | 0 | 0 | 0 | 0 | 0 | 0 | 0 | 0 | 0 | 0 | 0 | 2935606.2964 | 0 | 0 | 0 | 0 | 0 | 0 | 0 | 0 | 0 | 0 | 0 | 0 | 0 | -45315.1691 | 0 | 0 | 0 | 0 | 0 | 0 | 0 | 0 | 0 | 0 | 0 | 0 | 0 | 0 | 0 | 0 | 0 | 0 | 0 | 0
2016-03-21 09:00 | 0 | 0 | 0 | 0 | 137831.3042 | 0 | 382061 | 0 | 0 | 0 | 0 | 45315.1691 | 0 | 0 | 0 | 0 | 0 | 0 | 2646061.4314 | 0 | 0 | 0 | 0 | 0 | 0 | 0 | 0 | 0 | 0 | 0 | 0 | 0 | 45315.1691 | 0 | 0 | 0 | 0 | 0 | 0 | 0 | 0 | 0 | 289544.865 | 0 | 0 | 0 | 0 | 0 | 0 | 0 | 0 | 0 | 0
2016-03-21 10:00 | 0 | 0 | 0 | 0 | 79256.9659 | 0 | 414117 | 0 | 0 | 0 | 0 | 0 | 0 | 0 | 0 | 0 | 0 | 0 | 2356516.5664 | 0 | 0 | 0 | 0 | 0 | 0 | 0 | 0 | 0 | 0 | 0 | 0 | 0 | -45315.1691 | 0 | 0 | 0 | 0 | 0 | 0 | 0 | 0 | 0 | 289544.865 | 0 | 0 | 0 | 0 | 0 | 0 | 0 | 0 | 0 | 0
2016-03-21 11:00 | 0 | 0 | 0 | 0 | 202012.3042 | 0 | 446242 | 0 | 0 | 0 | 0 | 45315.1691 | 0 | 0 | 0 | 0 | 0 | 0 | 2066971.7015 | 0 | 0 | 0 | 0 | 0 | 0 | 0 | 0 | 0 | 0 | 0 | 0 | 0 | 45315.1691 | 0 | 0 | 0 | 0 | 0 | 0 | 0 | 0 | 0 | 289544.865 | 0 | 0 | 0 | 0 | 0 | 0 | 0 | 0 | 0 | 0
2016-03-21 12:00 | 0 | 0 | 0 | 0 | 124332.9659 | 0 | 459193 | 0 | 0 | 0 | 0 | 0 | 0 | 0 | 0 | 0 | 0 | 0 | 1777426.8365 | 0 | 0 | 0 | 0 | 0 | 0 | 0 | 0 | 0 | 0 | 0 | 0 | 0 | -45315.1691 | 0 | 0 | 0 | 0 | 0 | 0 | 0 | 0 | 0 | 289544.865 | 0 | 0 | 0 | 0 | 0 | 0 | 0 | 0 | 0 | 0
2016-03-21 13:00 | 0 | 0 | 0 | 0 | 369769.0068 | 89029.9932 | 458799 | 0 | 0 | 0 | 0 | 0 | 0 | 0 | 0 | 0 | 0 | 0 | 1777426.8365 | 0 | 0 | 0 | 0 | 0 | 0 | 0 | 0 | 0 | 0 | 0 | 0 | 0 | 0 | 0 | 0 | 0 | 0 | 0 | 0 | 0 | 0 | 0 | 0 | 0 | 0 | 0 | 0 | 0 | 0 | 0 | 0 | 0 | 0
2016-03-21 14:00 | 0 | 0 | 0 | 0 | 0 | 499931.1168 | 454396 | 0 | 0 | 0 | 0 | 45315.1691 | 0 | 0 | 0 | 0 | 0 | 0 | 1777646.7842 | 0 | 0 | 0 | 0 | 0 | 0 | 0 | 0 | 0 | 0 | 0 | 0 | 0 | 45315.1691 | 0 | 0 | 0 | 0 | 0 | 0 | 0 | 0 | 219.9476 | 0 | 0 | 0 | 0 | 0 | 0 | 0 | 0 | 0 | 0 | 0
2016-03-21 15:00 | 0 | 0 | 0 | 0 | 14423.9936 | 714017.9325 | 448158 | 0 | 0 | 0 | 0 | 0 | 0 | 0 | 0 | 0 | 0 | 0 | 2103245.8795 | 0 | 0 | 0 | 0 | 0 | 0 | 0 | 0 | 0 | 0 | 0 | 0 | 0 | -45315.1691 | 0 | 0 | 0 | 0 | 0 | 0 | 0 | 0 | 325599.0953 | 0 | 0 | 0 | 0 | 0 | 0 | 0 | 0 | 0 | 0 | 0
2016-03-21 16:00 | 0 | 0 | 0 | 0 | 0 | 770647.6147 | 440472 | 0 | 0 | 0 | 0 | 34178.7904 | 0 | 0 | 0 | 0 | 0 | 0 | 2399242.7037 | 0 | 0 | 0 | 0 | 0 | 0 | 0 | 0 | 0 | 0 | 0 | 0 | 0 | 34178.7904 | 0 | 0 | 0 | 0 | 0 | 0 | 0 | 0 | 295996.8243 | 0 | 0 | 0 | 0 | 0 | 0 | 0 | 0 | 0 | 0 | 0
2016-03-21 17:00 | 0 | 0 | 0 | 0 | 0 | 775372.9902 | 433201 | 0 | 0 | 0 | 0 | 15469.2477 | 0 | 0 | 0 | 0 | 0 | 0 | 2724841.7991 | 0 | 0 | 0 | 35282.4376 | 0 | 0 | 0 | 0 | 0 | 0 | 0 | 0 | 0 | -18709.5427 | 0 | 0 | 0 | 0 | 0 | 0 | 0 | 0 | 325599.0953 | 0 | 0 | 0 | 0 | 35282.4376 | 0 | 0 | 0 | 0 | 0 | 0
2016-03-21 18:00 | 0 | 0 | 0 | 0 | 0 | 761801.8269 | 426170 | 0 | 0 | 0 | 0 | 60784.4169 | 0 | 0 | 0 | 0 | 0 | 0 | 3050440.8944 | 0 | 0 | 0 | 0 | 0 | 0 | 0 | 0 | 0 | 0 | 0 | 0 | 0 | 45315.1691 | 0 | 0 | 0 | 0 | 0 | 0 | 0 | 0 | 325599.0953 | 0 | 0 | 0 | 0 | -35282.4376 | 0 | 0 | 0 | 0 | 0 | 0
2016-03-21 19:00 | 0 | 0 | 0 | 0 | 100628.3605 | 749211.4167 | 420613 | 0 | 0 | 0 | 0 | 106099.586 | 0 | 0 | 0 | 0 | 0 | 0 | 3376039.9897 | 0 | 0 | 0 | 58312.5128 | 0 | 0 | 0 | 0 | 0 | 0 | 0 | 0 | 0 | 45315.1691 | 0 | 0 | 0 | 0 | 0 | 0 | 0 | 0 | 325599.0953 | 0 | 0 | 0 | 0 | 58312.5128 | 0 | 0 | 0 | 0 | 0 | 0
2016-03-21 20:00 | 0 | 0 | 0 | 0 | 0 | 742048.726 | 417130 | 0 | 0 | 0 | 0 | 135945.5074 | 0 | 0 | 0 | 0 | 0 | 0 | 3701639.0851 | 0 | 0 | 0 | 27786.2221 | 0 | 0 | 0 | 0 | 0 | 0 | 0 | 0 | 0 | 29845.9214 | 0 | 0 | 0 | 0 | 0 | 0 | 0 | 0 | 325599.0953 | 0 | 0 | 0 | 0 | -30526.2907 | 0 | 0 | 0 | 0 | 0 | 0
2016-03-21 21:00 | 0 | 0 | 0 | 0 | 0 | 718348.2617 | 417140 | 0 | 0 | 0 | 0 | 90630.3383 | 0 | 0 | 0 | 0 | 0 | 0 | 4027238.1804 | 0 | 0 | 0 | 48710.5576 | 0 | 0 | 0 | 0 | 0 | 0 | 0 | 0 | 0 | -45315.1691 | 0 | 0 | 0 | 0 | 0 | 0 | 0 | 0 | 325599.0953 | 0 | 0 | 0 | 0 | 20924.3355 | 0 | 0 | 0 | 0 | 0 | 0
2016-03-21 22:00 | 0 | 0 | 0 | 0 | 0 | 651046.3686 | 419473 | 0 | 0 | 0 | 0 | 45315.1691 | 0 | 0 | 0 | 0 | 0 | 0 | 4352837.2757 | 0 | 0 | 0 | 0 | 0 | 0 | 0 | 0 | 0 | 0 | 0 | 0 | 0 | -45315.1691 | 0 | 0 | 0 | 0 | 0 | 0 | 0 | 0 | 325599.0953 | 0 | 0 | 0 | 0 | -48710.5576 | 0 | 0 | 0 | 0 | 0 | 0
2016-03-21 23:00 | 0 | 0 | 0 | 0 | 0 | 506626.0984 | 429597 | 0 | 0 | 0 | 0 | 0 | 0 | 0 | 0 | 0 | 0 | 0 | 4416869.0305 | 0 | 0 | 0 | 58312.5128 | 0 | 0 | 0 | 0 | 0 | 0 | 0 | 0 | 0 | -45315.1691 | 0 | 0 | 0 | 0 | 0 | 0 | 0 | 0 | 64031.7547 | 0 | 0 | 0 | 0 | 58312.5128 | 0 | 0 | 0 | 0 | 0 | 0
2016-03-22 | 0 | 0 | 0 | 0 | 0 | 216373.2955 | 443841 | 0 | 0 | 0 | 0 | 45315.1691 | 0 | 0 | 0 | 0 | 0 | 0 | 4202398.6697 | 0 | 0 | 0 | 0 | 0 | 0 | 0 | 0 | 0 | 0 | 0 | 0 | 0 | 45315.1691 | 0 | 0 | 0 | 0 | 0 | 0 | 0 | 0 | 0 | 214470.3608 | 0 | 0 | 0 | -58312.5128 | 0 | 0 | 0 | 0 | 0 | 0
2016-03-22 01:00 | 0 | 0 | 0 | 0 | 94167.4212 | 14488.5447 | 443516 | 0 | 0 | 0 | 0 | 0 | 0 | 0 | 0 | 0 | 0 | 0 | 3912853.8047 | 0 | 0 | 0 | 0 | 0 | 0 | 0 | 0 | 0 | 0 | 0 | 0 | 0 | -45315.1691 | 0 | 0 | 0 | 0 | 0 | 0 | 0 | 0 | 0 | 289544.865 | 0 | 0 | 0 | 0 | 0 | 0 | 0 | 0 | 0 | 0
2016-03-22 02:00 | 0 | 0 | 0 | 0 | 185113.3042 | 0 | 429343 | 0 | 0 | 0 | 0 | 45315.1691 | 0 | 0 | 0 | 0 | 0 | 0 | 3623308.9397 | 0 | 0 | 0 | 0 | 0 | 0 | 0 | 0 | 0 | 0 | 0 | 0 | 0 | 45315.1691 | 0 | 0 | 0 | 0 | 0 | 0 | 0 | 0 | 0 | 289544.865 | 0 | 0 | 0 | 0 | 0 | 0 | 0 | 0 | 0 | 0
2016-03-22 03:00 | 0 | 0 | 0 | 0 | 75041.9659 | 0 | 409902 | 0 | 0 | 0 | 0 | 0 | 0 | 0 | 0 | 0 | 0 | 0 | 3333764.0748 | 0 | 0 | 0 | 0 | 0 | 0 | 0 | 0 | 0 | 0 | 0 | 0 | 0 | -45315.1691 | 0 | 0 | 0 | 0 | 0 | 0 | 0 | 0 | 0 | 289544.865 | 0 | 0 | 0 | 0 | 0 | 0 | 0 | 0 | 0 | 0
2016-03-22 04:00 | 0 | 0 | 0 | 0 | 436462.1691 | 0 | 391147 | 0 | 0 | 0 | 0 | 45315.1691 | 0 | 0 | 0 | 0 | 0 | 0 | 3333764.0748 | 0 | 0 | 0 | 0 | 0 | 0 | 0 | 0 | 0 | 0 | 0 | 0 | 0 | 45315.1691 | 0 | 0 | 0 | 0 | 0 | 0 | 0 | 0 | 0 | 0 | 0 | 0 | 0 | 0 | 0 | 0 | 0 | 0 | 0 | 0
2016-03-22 05:00 | 0 | 0 | 0 | 0 | 43344.9659 | 0 | 378205 | 0 | 0 | 0 | 0 | 0 | 0 | 0 | 0 | 0 | 0 | 0 | 3044219.2098 | 0 | 0 | 0 | 0 | 0 | 0 | 0 | 0 | 0 | 0 | 0 | 0 | 0 | -45315.1691 | 0 | 0 | 0 | 0 | 0 | 0 | 0 | 0 | 0 | 289544.865 | 0 | 0 | 0 | 0 | 0 | 0 | 0 | 0 | 0 | 0
2016-03-22 06:00 | 0 | 0 | 0 | 0 | 125728.3042 | 0 | 369958 | 0 | 0 | 0 | 0 | 45315.1691 | 0 | 0 | 0 | 0 | 0 | 0 | 2754674.3448 | 0 | 0 | 0 | 0 | 0 | 0 | 0 | 0 | 0 | 0 | 0 | 0 | 0 | 45315.1691 | 0 | 0 | 0 | 0 | 0 | 0 | 0 | 0 | 0 | 289544.865 | 0 | 0 | 0 | 0 | 0 | 0 | 0 | 0 | 0 | 0
2016-03-22 07:00 | 0 | 0 | 0 | 0 | 32388.9659 | 0 | 367249 | 0 | 0 | 0 | 0 | 0 | 0 | 0 | 0 | 0 | 0 | 0 | 2465129.4799 | 0 | 0 | 0 | 0 | 0 | 0 | 0 | 0 | 0 | 0 | 0 | 0 | 0 | -45315.1691 | 0 | 0 | 0 | 0 | 0 | 0 | 0 | 0 | 0 | 289544.865 | 0 | 0 | 0 | 0 | 0 | 0 | 0 | 0 | 0 | 0
2016-03-22 08:00 | 0 | 0 | 0 | 0 | 415463.1691 | 0 | 370148 | 0 | 0 | 0 | 0 | 45315.1691 | 0 | 0 | 0 | 0 | 0 | 0 | 2465129.4799 | 0 | 0 | 0 | 0 | 0 | 0 | 0 | 0 | 0 | 0 | 0 | 0 | 0 | 45315.1691 | 0 | 0 | 0 | 0 | 0 | 0 | 0 | 0 | 0 | 0 | 0 | 0 | 0 | 0 | 0 | 0 | 0 | 0 | 0 | 0
2016-03-22 09:00 | 0 | 0 | 0 | 0 | 49227.9659 | 0 | 384088 | 0 | 0 | 0 | 0 | 0 | 0 | 0 | 0 | 0 | 0 | 0 | 2175584.6149 | 0 | 0 | 0 | 0 | 0 | 0 | 0 | 0 | 0 | 0 | 0 | 0 | 0 | -45315.1691 | 0 | 0 | 0 | 0 | 0 | 0 | 0 | 0 | 0 | 289544.865 | 0 | 0 | 0 | 0 | 0 | 0 | 0 | 0 | 0 | 0
2016-03-22 10:00 | 0 | 0 | 0 | 0 | 171214.3042 | 0 | 415444 | 0 | 0 | 0 | 0 | 45315.1691 | 0 | 0 | 0 | 0 | 0 | 0 | 1886039.7499 | 0 | 0 | 0 | 0 | 0 | 0 | 0 | 0 | 0 | 0 | 0 | 0 | 0 | 45315.1691 | 0 | 0 | 0 | 0 | 0 | 0 | 0 | 0 | 0 | 289544.865 | 0 | 0 | 0 | 0 | 0 | 0 | 0 | 0 | 0 | 0
2016-03-22 11:00 | 0 | 0 | 0 | 0 | 110105.9659 | 0 | 444966 | 0 | 0 | 0 | 0 | 0 | 0 | 0 | 0 | 0 | 0 | 0 | 1596494.885 | 0 | 0 | 0 | 0 | 0 | 0 | 0 | 0 | 0 | 0 | 0 | 0 | 0 | -45315.1691 | 0 | 0 | 0 | 0 | 0 | 0 | 0 | 0 | 0 | 289544.865 | 0 | 0 | 0 | 0 | 0 | 0 | 0 | 0 | 0 | 0
2016-03-22 12:00 | 0 | 0 | 0 | 0 | 497812.1691 | 0 | 452497 | 0 | 0 | 0 | 0 | 45315.1691 | 0 | 0 | 0 | 0 | 0 | 0 | 1596494.885 | 0 | 0 | 0 | 0 | 0 | 0 | 0 | 0 | 0 | 0 | 0 | 0 | 0 | 45315.1691 | 0 | 0 | 0 | 0 | 0 | 0 | 0 | 0 | 0 | 0 | 0 | 0 | 0 | 0 | 0 | 0 | 0 | 0 | 0 | 0
2016-03-22 13:00 | 0 | 0 | 0 | 0 | 328904.3304 | 72852.5004 | 447072 | 0 | 0 | 0 | 0 | 0 | 0 | 0 | 0 | 0 | 0 | 0 | 1596494.885 | 0 | 0 | 0 | 0 | 0 | 0 | 0 | 0 | 0 | 0 | 0 | 0 | 0 | -45315.1691 | 0 | 0 | 0 | 0 | 0 | 0 | 0 | 0 | 0 | 0 | 0 | 0 | 0 | 0 | 0 | 0 | 0 | 0 | 0 | 0
2016-03-22 14:00 | 0 | 0 | 0 | 0 | 0 | 417848.6979 | 440164 | 0 | 0 | 0 | 0 | 0 | 0 | 0 | 0 | 0 | 0 | 0 | 1574179.5829 | 0 | 0 | 0 | 0 | 0 | 0 | 0 | 0 | 0 | 0 | 0 | 0 | 0 | 0 | 0 | 0 | 0 | 0 | 0 | 0 | 0 | 0 | 0 | 22315.3021 | 0 | 0 | 0 | 0 | 0 | 0 | 0 | 0 | 0 | 0
2016-03-22 15:00 | 0 | 0 | 0 | 0 | 0 | 655072.7171 | 433376 | 0 | 0 | 0 | 0 | 0 | 0 | 0 | 0 | 0 | 0 | 0 | 1789489.4554 | 0 | 0 | 0 | 6386.8446 | 0 | 0 | 0 | 0 | 0 | 0 | 0 | 0 | 0 | 0 | 0 | 0 | 0 | 0 | 0 | 0 | 0 | 0 | 215309.8725 | 0 | 0 | 0 | 0 | 6386.8446 | 0 | 0 | 0 | 0 | 0 | 0
2016-03-22 16:00 | 0 | 0 | 0 | 0 | 0 | 745486.2507 | 426274 | 0 | 0 | 0 | 0 | 0 | 0 | 0 | 0 | 0 | 0 | 0 | 2115088.5507 | 0 | 0 | 0 | 0 | 0 | 0 | 0 | 0 | 0 | 0 | 0 | 0 | 0 | 0 | 0 | 0 | 0 | 0 | 0 | 0 | 0 | 0 | 325599.0953 | 0 | 0 | 0 | 0 | -6386.8446 | 0 | 0 | 0 | 0 | 0 | 0
2016-03-22 17:00 | 0 | 0 | 0 | 0 | 0 | 762143.7584 | 419962 | 0 | 0 | 0 | 0 | 45315.1691 | 0 | 0 | 0 | 0 | 0 | 0 | 2389488.3821 | 0 | 0 | 0 | 22466.7579 | 0 | 0 | 0 | 0 | 0 | 0 | 0 | 0 | 0 | 45315.1691 | 0 | 0 | 0 | 0 | 0 | 0 | 0 | 0 | 274399.8314 | 0 | 0 | 0 | 0 | 22466.7579 | 0 | 0 | 0 | 0 | 0 | 0
2016-03-22 18:00 | 0 | 0 | 0 | 0 | 0 | 761076.8181 | 415490 | 0 | 0 | 0 | 0 | 63213.8122 | 0 | 0 | 0 | 0 | 0 | 0 | 2715087.4774 | 0 | 0 | 0 | 24555.8376 | 0 | 0 | 0 | 0 | 0 | 0 | 0 | 0 | 0 | 17898.643 | 0 | 0 | 0 | 0 | 0 | 0 | 0 | 0 | 325599.0953 | 0 | 0 | 0 | 0 | 2089.0797 | 0 | 0 | 0 | 0 | 0 | 0
2016-03-22 19:00 | 0 | 0 | 0 | 0 | 0 | 757344.4269 | 410986 | 0 | 0 | 0 | 0 | 108528.9813 | 0 | 0 | 0 | 0 | 0 | 0 | 3040686.5728 | 0 | 0 | 0 | 0 | 0 | 0 | 0 | 0 | 0 | 0 | 0 | 0 | 0 | 45315.1691 | 0 | 0 | 0 | 0 | 0 | 0 | 0 | 0 | 325599.0953 | 0 | 0 | 0 | 0 | -24555.8376 | 0 | 0 | 0 | 0 | 0 | 0
2016-03-22 20:00 | 0 | 0 | 0 | 0 | 0 | 760144.6379 | 408946 | 0 | 0 | 0 | 0 | 153844.1504 | 0 | 0 | 0 | 0 | 0 | 0 | 3320825.9262 | 0 | 0 | 0 | 25744.1153 | 0 | 0 | 0 | 0 | 0 | 0 | 0 | 0 | 0 | 45315.1691 | 0 | 0 | 0 | 0 | 0 | 0 | 0 | 0 | 280139.3534 | 0 | 0 | 0 | 0 | 25744.1153 | 0 | 0 | 0 | 0 | 0 | 0
2016-03-22 21:00 | 0 | 0 | 0 | 0 | 0 | 749781.2756 | 409661 | 0 | 0 | 0 | 0 | 135945.5074 | 0 | 0 | 0 | 0 | 0 | 0 | 3646425.0215 | 0 | 0 | 0 | 58163.9386 | 0 | 0 | 0 | 0 | 0 | 0 | 0 | 0 | 0 | -17898.643 | 0 | 0 | 0 | 0 | 0 | 0 | 0 | 0 | 325599.0953 | 0 | 0 | 0 | 0 | 32419.8233 | 0 | 0 | 0 | 0 | 0 | 0
2016-03-22 22:00 | 0 | 0 | 0 | 0 | 0 | 691465.5004 | 411033 | 0 | 0 | 0 | 0 | 90630.3383 | 0 | 0 | 0 | 0 | 0 | 0 | 3972024.1169 | 0 | 0 | 0 | 58312.5128 | 0 | 0 | 0 | 0 | 0 | 0 | 0 | 0 | 0 | -45315.1691 | 0 | 0 | 0 | 0 | 0 | 0 | 0 | 0 | 325599.0953 | 0 | 0 | 0 | 0 | 148.5742 | 0 | 0 | 0 | 0 | 0 | 0
2016-03-22 23:00 | 0 | 0 | 0 | 0 | 0 | 570622.6856 | 417740 | 0 | 0 | 0 | 0 | 45315.1691 | 0 | 0 | 0 | 0 | 0 | 0 | 4228534.4844 | 0 | 0 | 0 | 0 | 0 | 0 | 0 | 0 | 0 | 0 | 0 | 0 | 0 | -45315.1691 | 0 | 0 | 0 | 0 | 0 | 0 | 0 | 0 | 256510.3675 | 0 | 0 | 0 | 0 | -58312.5128 | 0 | 0 | 0 | 0 | 0 | 0
2016-03-23 | 0 | 0 | 0 | 0 | 0 | 292211.9783 | 429407 | 0 | 0 | 0 | 0 | 0 | 0 | 0 | 0 | 0 | 0 | 0 | 4078342.1191 | 0 | 0 | 0 | 58312.5128 | 0 | 0 | 0 | 0 | 0 | 0 | 0 | 0 | 0 | -45315.1691 | 0 | 0 | 0 | 0 | 0 | 0 | 0 | 0 | 0 | 150192.3653 | 0 | 0 | 0 | 58312.5128 | 0 | 0 | 0 | 0 | 0 | 0
2016-03-23 01:00 | 0 | 0 | 0 | 0 | 99308.5651 | 25559.2263 | 427410 | 0 | 0 | 0 | 0 | 45315.1691 | 0 | 0 | 0 | 0 | 0 | 0 | 3788797.2541 | 0 | 0 | 0 | 0 | 0 | 0 | 0 | 0 | 0 | 0 | 0 | 0 | 0 | 45315.1691 | 0 | 0 | 0 | 0 | 0 | 0 | 0 | 0 | 0 | 289544.865 | 0 | 0 | 0 | -58312.5128 | 0 | 0 | 0 | 0 | 0 | 0
2016-03-23 02:00 | 0 | 0 | 0 | 0 | 77308.9659 | 0 | 412169 | 0 | 0 | 0 | 0 | 0 | 0 | 0 | 0 | 0 | 0 | 0 | 3499252.3892 | 0 | 0 | 0 | 0 | 0 | 0 | 0 | 0 | 0 | 0 | 0 | 0 | 0 | -45315.1691 | 0 | 0 | 0 | 0 | 0 | 0 | 0 | 0 | 0 | 289544.865 | 0 | 0 | 0 | 0 | 0 | 0 | 0 | 0 | 0 | 0
2016-03-23 03:00 | 0 | 0 | 0 | 0 | 147847.3042 | 0 | 392077 | 0 | 0 | 0 | 0 | 45315.1691 | 0 | 0 | 0 | 0 | 0 | 0 | 3209707.5242 | 0 | 0 | 0 | 0 | 0 | 0 | 0 | 0 | 0 | 0 | 0 | 0 | 0 | 45315.1691 | 0 | 0 | 0 | 0 | 0 | 0 | 0 | 0 | 0 | 289544.865 | 0 | 0 | 0 | 0 | 0 | 0 | 0 | 0 | 0 | 0
2016-03-23 04:00 | 0 | 0 | 0 | 0 | 326119.8309 | 0 | 371435 | 0 | 0 | 0 | 0 | 0 | 0 | 0 | 0 | 0 | 0 | 0 | 3209707.5242 | 0 | 0 | 0 | 0 | 0 | 0 | 0 | 0 | 0 | 0 | 0 | 0 | 0 | -45315.1691 | 0 | 0 | 0 | 0 | 0 | 0 | 0 | 0 | 0 | 0 | 0 | 0 | 0 | 0 | 0 | 0 | 0 | 0 | 0 | 0
2016-03-23 05:00 | 0 | 0 | 0 | 0 | 111045.3042 | 0 | 355275 | 0 | 0 | 0 | 0 | 45315.1691 | 0 | 0 | 0 | 0 | 0 | 0 | 2920162.6592 | 0 | 0 | 0 | 0 | 0 | 0 | 0 | 0 | 0 | 0 | 0 | 0 | 0 | 45315.1691 | 0 | 0 | 0 | 0 | 0 | 0 | 0 | 0 | 0 | 289544.865 | 0 | 0 | 0 | 0 | 0 | 0 | 0 | 0 | 0 | 0
2016-03-23 06:00 | 0 | 0 | 0 | 0 | 9882.9659 | 0 | 344743 | 0 | 0 | 0 | 0 | 0 | 0 | 0 | 0 | 0 | 0 | 0 | 2630617.7943 | 0 | 0 | 0 | 0 | 0 | 0 | 0 | 0 | 0 | 0 | 0 | 0 | 0 | -45315.1691 | 0 | 0 | 0 | 0 | 0 | 0 | 0 | 0 | 0 | 289544.865 | 0 | 0 | 0 | 0 | 0 | 0 | 0 | 0 | 0 | 0
2016-03-23 07:00 | 0 | 0 | 0 | 0 | 94277.3042 | 0 | 338507 | 0 | 0 | 0 | 0 | 45315.1691 | 0 | 0 | 0 | 0 | 0 | 0 | 2341072.9293 | 0 | 0 | 0 | 0 | 0 | 0 | 0 | 0 | 0 | 0 | 0 | 0 | 0 | 45315.1691 | 0 | 0 | 0 | 0 | 0 | 0 | 0 | 0 | 0 | 289544.865 | 0 | 0 | 0 | 0 | 0 | 0 | 0 | 0 | 0 | 0
2016-03-23 08:00 | 0 | 0 | 0 | 0 | 294968.8309 | 0 | 340284 | 0 | 0 | 0 | 0 | 0 | 0 | 0 | 0 | 0 | 0 | 0 | 2341072.9293 | 0 | 0 | 0 | 0 | 0 | 0 | 0 | 0 | 0 | 0 | 0 | 0 | 0 | -45315.1691 | 0 | 0 | 0 | 0 | 0 | 0 | 0 | 0 | 0 | 0 | 0 | 0 | 0 | 0 | 0 | 0 | 0 | 0 | 0 | 0
2016-03-23 09:00 | 0 | 0 | 0 | 0 | 107505.3042 | 0 | 351735 | 0 | 0 | 0 | 0 | 45315.1691 | 0 | 0 | 0 | 0 | 0 | 0 | 2051528.0643 | 0 | 0 | 0 | 0 | 0 | 0 | 0 | 0 | 0 | 0 | 0 | 0 | 0 | 45315.1691 | 0 | 0 | 0 | 0 | 0 | 0 | 0 | 0 | 0 | 289544.865 | 0 | 0 | 0 | 0 | 0 | 0 | 0 | 0 | 0 | 0
2016-03-23 10:00 | 0 | 0 | 0 | 0 | 44696.9659 | 0 | 379557 | 0 | 0 | 0 | 0 | 0 | 0 | 0 | 0 | 0 | 0 | 0 | 1761983.1994 | 0 | 0 | 0 | 0 | 0 | 0 | 0 | 0 | 0 | 0 | 0 | 0 | 0 | -45315.1691 | 0 | 0 | 0 | 0 | 0 | 0 | 0 | 0 | 0 | 289544.865 | 0 | 0 | 0 | 0 | 0 | 0 | 0 | 0 | 0 | 0
2016-03-23 11:00 | 0 | 0 | 0 | 0 | 162343.3042 | 0 | 406573 | 0 | 0 | 0 | 0 | 45315.1691 | 0 | 0 | 0 | 0 | 0 | 0 | 1472438.3344 | 0 | 0 | 0 | 0 | 0 | 0 | 0 | 0 | 0 | 0 | 0 | 0 | 0 | 45315.1691 | 0 | 0 | 0 | 0 | 0 | 0 | 0 | 0 | 0 | 289544.865 | 0 | 0 | 0 | 0 | 0 | 0 | 0 | 0 | 0 | 0
2016-03-23 12:00 | 0 | 0 | 0 | 0 | 372256.7291 | 0.10176 | 417572 | 0 | 0 | 0 | 0 | 0 | 0 | 0 | 0 | 0 | 0 | 0 | 1472438.3344 | 0 | 0 | 0 | 0 | 0 | 0 | 0 | 0 | 0 | 0 | 0 | 0 | 0 | -45315.1691 | 0 | 0 | 0 | 0 | 0 | 0 | 0 | 0 | 0 | 0 | 0 | 0 | 0 | 0 | 0 | 0 | 0 | 0 | 0 | 0
2016-03-23 13:00 | 0 | 0 | 0 | 0 | 28210.3151 | 102767.8199 | 420523 | 0 | 0 | 0 | 0 | 0 | 0 | 0 | 0 | 0 | 0 | 0 | 1182893.4694 | 0 | 0 | 0 | 0 | 0 | 0 | 0 | 0 | 0 | 0 | 0 | 0 | 0 | 0 | 0 | 0 | 0 | 0 | 0 | 0 | 0 | 0 | 0 | 289544.865 | 0 | 0 | 0 | 0 | 0 | 0 | 0 | 0 | 0 | 0
2016-03-23 14:00 | 0 | 0 | 0 | 0 | 0 | 459996.8606 | 423590 | 0 | 0 | 0 | 0 | 0 | 0 | 0 | 0 | 0 | 0 | 0 | 1219300.33 | 0 | 0 | 0 | 0 | 0 | 0 | 0 | 0 | 0 | 0 | 0 | 0 | 0 | 0 | 0 | 0 | 0 | 0 | 0 | 0 | 0 | 0 | 36406.8606 | 0 | 0 | 0 | 0 | 0 | 0 | 0 | 0 | 0 | 0 | 0
2016-03-23 15:00 | 0 | 0 | 0 | 0 | 20028.0887 | 729518.0066 | 423947 | 0 | 0 | 0 | 0 | 0 | 0 | 0 | 0 | 0 | 0 | 0 | 1544899.4253 | 0 | 0 | 0 | 0 | 0 | 0 | 0 | 0 | 0 | 0 | 0 | 0 | 0 | 0 | 0 | 0 | 0 | 0 | 0 | 0 | 0 | 0 | 325599.0953 | 0 | 0 | 0 | 0 | 0 | 0 | 0 | 0 | 0 | 0 | 0
2016-03-23 16:00 | 0 | 0 | 0 | 0 | 0 | 765457.7383 | 421960 | 0 | 0 | 0 | 0 | 17898.643 | 0 | 0 | 0 | 0 | 0 | 0 | 1870498.5207 | 0 | 0 | 0 | 0 | 0 | 0 | 0 | 0 | 0 | 0 | 0 | 0 | 0 | 17898.643 | 0 | 0 | 0 | 0 | 0 | 0 | 0 | 0 | 325599.0953 | 0 | 0 | 0 | 0 | 0 | 0 | 0 | 0 | 0 | 0 | 0
2016-03-23 17:00 | 0 | 0 | 0 | 0 | 0 | 791999.2645 | 421085 | 0 | 0 | 0 | 0 | 63213.8122 | 0 | 0 | 0 | 0 | 0 | 0 | 2196097.616 | 0 | 0 | 0 | 0 | 0 | 0 | 0 | 0 | 0 | 0 | 0 | 0 | 0 | 45315.1691 | 0 | 0 | 0 | 0 | 0 | 0 | 0 | 0 | 325599.0953 | 0 | 0 | 0 | 0 | 0 | 0 | 0 | 0 | 0 | 0 | 0
2016-03-23 18:00 | 0 | 0 | 0 | 0 | 0 | 720085.7941 | 420827 | 0 | 0 | 0 | 0 | 17898.643 | 0 | 0 | 0 | 0 | 0 | 0 | 2521696.7113 | 0 | 0 | 0 | 18974.8679 | 0 | 0 | 0 | 0 | 0 | 0 | 0 | 0 | 0 | -45315.1691 | 0 | 0 | 0 | 0 | 0 | 0 | 0 | 0 | 325599.0953 | 0 | 0 | 0 | 0 | 18974.8679 | 0 | 0 | 0 | 0 | 0 | 0
2016-03-23 19:00 | 0 | 0 | 0 | 0 | 0 | 808803.3851 | 420457 | 0 | 0 | 0 | 0 | 63213.8122 | 0 | 0 | 0 | 0 | 0 | 0 | 2847295.8067 | 0 | 0 | 0 | 36406.9886 | 0 | 0 | 0 | 0 | 0 | 0 | 0 | 0 | 0 | 45315.1691 | 0 | 0 | 0 | 0 | 0 | 0 | 0 | 0 | 325599.0953 | 0 | 0 | 0 | 0 | 17432.1207 | 0 | 0 | 0 | 0 | 0 | 0
2016-03-23 20:00 | 0 | 0 | 0 | 0 | 0 | 811401.2402 | 421559 | 0 | 0 | 0 | 0 | 108528.9813 | 0 | 0 | 0 | 0 | 0 | 0 | 3172894.902 | 0 | 0 | 0 | 55334.9643 | 0 | 0 | 0 | 0 | 0 | 0 | 0 | 0 | 0 | 45315.1691 | 0 | 0 | 0 | 0 | 0 | 0 | 0 | 0 | 325599.0953 | 0 | 0 | 0 | 0 | 18927.9757 | 0 | 0 | 0 | 0 | 0 | 0
2016-03-23 21:00 | 0 | 0 | 0 | 0 | 0 | 805959.506 | 423750 | 0 | 0 | 0 | 0 | 153844.1504 | 0 | 0 | 0 | 0 | 0 | 0 | 3498493.9973 | 0 | 0 | 0 | 66630.2058 | 0 | 0 | 0 | 0 | 0 | 0 | 0 | 0 | 0 | 45315.1691 | 0 | 0 | 0 | 0 | 0 | 0 | 0 | 0 | 325599.0953 | 0 | 0 | 0 | 0 | 11295.2415 | 0 | 0 | 0 | 0 | 0 | 0
2016-03-23 22:00 | 0 | 0 | 0 | 0 | 0 | 775085.2269 | 424144 | 0 | 0 | 0 | 0 | 153844.1504 | 0 | 0 | 0 | 0 | 0 | 0 | 3824093.0927 | 0 | 0 | 0 | 91972.3374 | 0 | 0 | 0 | 0 | 0 | 0 | 0 | 0 | 0 | 0 | 0 | 0 | 0 | 0 | 0 | 0 | 0 | 0 | 325599.0953 | 0 | 0 | 0 | 0 | 25342.1315 | 0 | 0 | 0 | 0 | 0 | 0
2016-03-23 23:00 | 0 | 0 | 0 | 0 | 0 | 651945.508 | 428453 | 0 | 0 | 0 | 0 | 110050.0759 | 0 | 0 | 0 | 0 | 0 | 0 | 4149692.188 | 0 | 0 | 0 | 33659.8246 | 0 | 0 | 0 | 0 | 0 | 0 | 0 | 0 | 0 | -43794.0745 | 0 | 0 | 0 | 0 | 0 | 0 | 0 | 0 | 325599.0953 | 0 | 0 | 0 | 0 | -58312.5128 | 0 | 0 | 0 | 0 | 0 | 0
2016-03-24 | 0 | 0 | 0 | 0 | 0 | 372618.6716 | 436285 | 0 | 0 | 0 | 0 | 64734.9068 | 0 | 0 | 0 | 0 | 0 | 0 | 4106688.3406 | 0 | 0 | 0 | 58312.5128 | 0 | 0 | 0 | 0 | 0 | 0 | 0 | 0 | 0 | -45315.1691 | 0 | 0 | 0 | 0 | 0 | 0 | 0 | 0 | 0 | 43003.8474 | 0 | 0 | 0 | 24652.6882 | 0 | 0 | 0 | 0 | 0 | 0
2016-03-24 01:00 | 0 | 0 | 0 | 0 | 35376.3028 | 29159.5818 | 431813 | 0 | 0 | 0 | 0 | 45315.1691 | 0 | 0 | 0 | 0 | 0 | 0 | 3817143.4756 | 0 | 0 | 0 | 0 | 0 | 0 | 0 | 0 | 0 | 0 | 0 | 0 | 0 | -19419.7376 | 0 | 0 | 0 | 0 | 0 | 0 | 0 | 0 | 0 | 289544.865 | 0 | 0 | 0 | -58312.5128 | 0 | 0 | 0 | 0 | 0 | 0
2016-03-24 02:00 | 0 | 0 | 0 | 0 | 80323.9659 | 0 | 415184 | 0 | 0 | 0 | 0 | 0 | 0 | 0 | 0 | 0 | 0 | 0 | 3527598.6106 | 0 | 0 | 0 | 0 | 0 | 0 | 0 | 0 | 0 | 0 | 0 | 0 | 0 | -45315.1691 | 0 | 0 | 0 | 0 | 0 | 0 | 0 | 0 | 0 | 289544.865 | 0 | 0 | 0 | 0 | 0 | 0 | 0 | 0 | 0 | 0
2016-03-24 03:00 | 0 | 0 | 0 | 0 | 149018.3042 | 0 | 393248 | 0 | 0 | 0 | 0 | 45315.1691 | 0 | 0 | 0 | 0 | 0 | 0 | 3238053.7457 | 0 | 0 | 0 | 0 | 0 | 0 | 0 | 0 | 0 | 0 | 0 | 0 | 0 | 45315.1691 | 0 | 0 | 0 | 0 | 0 | 0 | 0 | 0 | 0 | 289544.865 | 0 | 0 | 0 | 0 | 0 | 0 | 0 | 0 | 0 | 0
2016-03-24 04:00 | 0 | 0 | 0 | 0 | 325464.8309 | 0 | 370780 | 0 | 0 | 0 | 0 | 0 | 0 | 0 | 0 | 0 | 0 | 0 | 3238053.7457 | 0 | 0 | 0 | 0 | 0 | 0 | 0 | 0 | 0 | 0 | 0 | 0 | 0 | -45315.1691 | 0 | 0 | 0 | 0 | 0 | 0 | 0 | 0 | 0 | 0 | 0 | 0 | 0 | 0 | 0 | 0 | 0 | 0 | 0 | 0
2016-03-24 05:00 | 0 | 0 | 0 | 0 | 109535.3042 | 0 | 353765 | 0 | 0 | 0 | 0 | 45315.1691 | 0 | 0 | 0 | 0 | 0 | 0 | 2948508.8807 | 0 | 0 | 0 | 0 | 0 | 0 | 0 | 0 | 0 | 0 | 0 | 0 | 0 | 45315.1691 | 0 | 0 | 0 | 0 | 0 | 0 | 0 | 0 | 0 | 289544.865 | 0 | 0 | 0 | 0 | 0 | 0 | 0 | 0 | 0 | 0
2016-03-24 06:00 | 0 | 0 | 0 | 0 | 7338.9659 | 0 | 342199 | 0 | 0 | 0 | 0 | 0 | 0 | 0 | 0 | 0 | 0 | 0 | 2658964.0157 | 0 | 0 | 0 | 0 | 0 | 0 | 0 | 0 | 0 | 0 | 0 | 0 | 0 | -45315.1691 | 0 | 0 | 0 | 0 | 0 | 0 | 0 | 0 | 0 | 289544.865 | 0 | 0 | 0 | 0 | 0 | 0 | 0 | 0 | 0 | 0
2016-03-24 07:00 | 0 | 0 | 0 | 0 | 91035.3042 | 0 | 335265 | 0 | 0 | 0 | 0 | 45315.1691 | 0 | 0 | 0 | 0 | 0 | 0 | 2369419.1508 | 0 | 0 | 0 | 0 | 0 | 0 | 0 | 0 | 0 | 0 | 0 | 0 | 0 | 45315.1691 | 0 | 0 | 0 | 0 | 0 | 0 | 0 | 0 | 0 | 289544.865 | 0 | 0 | 0 | 0 | 0 | 0 | 0 | 0 | 0 | 0
2016-03-24 08:00 | 0 | 0 | 0 | 0 | 0 | 0 | 334414 | 0 | 0 | 0 | 0 | 0 | 0 | 0 | 0 | 0 | 0 | 0 | 2080320.3199 | 0 | 0 | 0 | 0 | 0 | 0 | 0 | 0 | 0 | 0 | 0 | 0 | 0 | -45315.1691 | 0 | 0 | 0 | 0 | 0 | 0 | 0 | 0 | 0 | 289098.8309 | 0 | 0 | 0 | 0 | 0 | 0 | 0 | 0 | 0 | 0
2016-03-24 09:00 | 0 | 0 | 0 | 0 | 389885.1691 | 0 | 344570 | 0 | 0 | 0 | 0 | 45315.1691 | 0 | 0 | 0 | 0 | 0 | 0 | 2080320.3199 | 0 | 0 | 0 | 0 | 0 | 0 | 0 | 0 | 0 | 0 | 0 | 0 | 0 | 45315.1691 | 0 | 0 | 0 | 0 | 0 | 0 | 0 | 0 | 0 | 0 | 0 | 0 | 0 | 0 | 0 | 0 | 0 | 0 | 0 | 0
2016-03-24 10:00 | 0 | 0 | 0 | 0 | 35124.9659 | 0 | 369985 | 0 | 0 | 0 | 0 | 0 | 0 | 0 | 0 | 0 | 0 | 0 | 1790775.4549 | 0 | 0 | 0 | 0 | 0 | 0 | 0 | 0 | 0 | 0 | 0 | 0 | 0 | -45315.1691 | 0 | 0 | 0 | 0 | 0 | 0 | 0 | 0 | 0 | 289544.865 | 0 | 0 | 0 | 0 | 0 | 0 | 0 | 0 | 0 | 0
2016-03-24 11:00 | 0 | 0 | 0 | 0 | 152822.3042 | 0 | 397052 | 0 | 0 | 0 | 0 | 45315.1691 | 0 | 0 | 0 | 0 | 0 | 0 | 1501230.59 | 0 | 0 | 0 | 0 | 0 | 0 | 0 | 0 | 0 | 0 | 0 | 0 | 0 | 45315.1691 | 0 | 0 | 0 | 0 | 0 | 0 | 0 | 0 | 0 | 289544.865 | 0 | 0 | 0 | 0 | 0 | 0 | 0 | 0 | 0 | 0
2016-03-24 12:00 | 0 | 0 | 0 | 0 | 75814.5876 | 2.3782 | 410677 | 0 | 0 | 0 | 0 | 0 | 0 | 0 | 0 | 0 | 0 | 0 | 1211685.725 | 0 | 0 | 0 | 0 | 0 | 0 | 0 | 0 | 0 | 0 | 0 | 0 | 0 | -45315.1691 | 0 | 0 | 0 | 0 | 0 | 0 | 0 | 0 | 0 | 289544.865 | 0 | 0 | 0 | 0 | 0 | 0 | 0 | 0 | 0 | 0
2016-03-24 13:00 | 0 | 0 | 0 | 0 | 291259.8992 | 126430.1008 | 417690 | 0 | 0 | 0 | 0 | 0 | 0 | 0 | 0 | 0 | 0 | 0 | 1211685.725 | 0 | 0 | 0 | 0 | 0 | 0 | 0 | 0 | 0 | 0 | 0 | 0 | 0 | 0 | 0 | 0 | 0 | 0 | 0 | 0 | 0 | 0 | 0 | 0 | 0 | 0 | 0 | 0 | 0 | 0 | 0 | 0 | 0 | 0
2016-03-24 14:00 | 0 | 0 | 0 | 0 | 0 | 542439.473 | 424441 | 0 | 0 | 0 | 0 | 0 | 0 | 0 | 0 | 0 | 0 | 0 | 1329684.198 | 0 | 0 | 0 | 0 | 0 | 0 | 0 | 0 | 0 | 0 | 0 | 0 | 0 | 0 | 0 | 0 | 0 | 0 | 0 | 0 | 0 | 0 | 117998.473 | 0 | 0 | 0 | 0 | 0 | 0 | 0 | 0 | 0 | 0 | 0
2016-03-24 15:00 | 0 | 0 | 0 | 0 | 0 | 752377.0953 | 426778 | 0 | 0 | 0 | 0 | 0 | 0 | 0 | 0 | 0 | 0 | 0 | 1655283.2933 | 0 | 0 | 0 | 0 | 0 | 0 | 0 | 0 | 0 | 0 | 0 | 0 | 0 | 0 | 0 | 0 | 0 | 0 | 0 | 0 | 0 | 0 | 325599.0953 | 0 | 0 | 0 | 0 | 0 | 0 | 0 | 0 | 0 | 0 | 0
2016-03-24 16:00 | 0 | 0 | 0 | 0 | 0 | 751975.0953 | 426376 | 0 | 0 | 0 | 0 | 0 | 0 | 0 | 0 | 0 | 0 | 0 | 1980882.3886 | 0 | 0 | 0 | 0 | 0 | 0 | 0 | 0 | 0 | 0 | 0 | 0 | 0 | 0 | 0 | 0 | 0 | 0 | 0 | 0 | 0 | 0 | 325599.0953 | 0 | 0 | 0 | 0 | 0 | 0 | 0 | 0 | 0 | 0 | 0
2016-03-24 17:00 | 0 | 0 | 0 | 0 | 0 | 769272.7383 | 425775 | 0 | 0 | 0 | 0 | 17898.643 | 0 | 0 | 0 | 0 | 0 | 0 | 2306481.484 | 0 | 0 | 0 | 0 | 0 | 0 | 0 | 0 | 0 | 0 | 0 | 0 | 0 | 17898.643 | 0 | 0 | 0 | 0 | 0 | 0 | 0 | 0 | 325599.0953 | 0 | 0 | 0 | 0 | 0 | 0 | 0 | 0 | 0 | 0 | 0
2016-03-24 18:00 | 0 | 0 | 0 | 0 | 0 | 795076.2645 | 424162 | 0 | 0 | 0 | 0 | 63213.8122 | 0 | 0 | 0 | 0 | 0 | 0 | 2632080.5793 | 0 | 0 | 0 | 0 | 0 | 0 | 0 | 0 | 0 | 0 | 0 | 0 | 0 | 45315.1691 | 0 | 0 | 0 | 0 | 0 | 0 | 0 | 0 | 325599.0953 | 0 | 0 | 0 | 0 | 0 | 0 | 0 | 0 | 0 | 0 | 0
2016-03-24 19:00 | 0 | 0 | 0 | 0 | 0 | 702413.9262 | 422130 | 0 | 0 | 0 | 0 | 17898.643 | 0 | 0 | 0 | 0 | 0 | 0 | 2957679.6746 | 0 | 0 | 0 | 0 | 0 | 0 | 0 | 0 | 0 | 0 | 0 | 0 | 0 | -45315.1691 | 0 | 0 | 0 | 0 | 0 | 0 | 0 | 0 | 325599.0953 | 0 | 0 | 0 | 0 | 0 | 0 | 0 | 0 | 0 | 0 | 0
2016-03-24 20:00 | 0 | 0 | 0 | 0 | 0 | 812601.9741 | 421635 | 0 | 0 | 0 | 0 | 63213.8122 | 0 | 0 | 0 | 0 | 0 | 0 | 3283278.77 | 0 | 0 | 0 | 20052.7096 | 0 | 0 | 0 | 0 | 0 | 0 | 0 | 0 | 0 | 45315.1691 | 0 | 0 | 0 | 0 | 0 | 0 | 0 | 0 | 325599.0953 | 0 | 0 | 0 | 0 | 20052.7096 | 0 | 0 | 0 | 0 | 0 | 0
2016-03-24 21:00 | 0 | 0 | 0 | 0 | 0 | 848594.8972 | 422036 | 0 | 0 | 0 | 0 | 108528.9813 | 0 | 0 | 0 | 0 | 0 | 0 | 3608877.8653 | 0 | 0 | 0 | 75697.3423 | 0 | 0 | 0 | 0 | 0 | 0 | 0 | 0 | 0 | 45315.1691 | 0 | 0 | 0 | 0 | 0 | 0 | 0 | 0 | 325599.0953 | 0 | 0 | 0 | 0 | 55644.6328 | 0 | 0 | 0 | 0 | 0 | 0
2016-03-24 22:00 | 0 | 0 | 0 | 0 | 0 | 808751.2595 | 421562 | 0 | 0 | 0 | 0 | 153844.1504 | 0 | 0 | 0 | 0 | 0 | 0 | 3934476.9606 | 0 | 0 | 0 | 91972.3374 | 0 | 0 | 0 | 0 | 0 | 0 | 0 | 0 | 0 | 45315.1691 | 0 | 0 | 0 | 0 | 0 | 0 | 0 | 0 | 325599.0953 | 0 | 0 | 0 | 0 | 16274.995 | 0 | 0 | 0 | 0 | 0 | 0
2016-03-24 23:00 | 0 | 0 | 0 | 0 | 0 | 675394.3815 | 424048 | 0 | 0 | 0 | 0 | 135945.5074 | 0 | 0 | 0 | 0 | 0 | 0 | 4260076.056 | 0 | 0 | 0 | 35618.2665 | 0 | 0 | 0 | 0 | 0 | 0 | 0 | 0 | 0 | -17898.643 | 0 | 0 | 0 | 0 | 0 | 0 | 0 | 0 | 325599.0953 | 0 | 0 | 0 | 0 | -56354.0709 | 0 | 0 | 0 | 0 | 0 | 0
2016-03-25 | 0 | 0 | 0 | 0 | 0 | 356582.6129 | 429148 | 0 | 0 | 0 | 0 | 90630.3383 | 0 | 0 | 0 | 0 | 0 | 0 | 4210131.5917 | 0 | 0 | 0 | 58312.5128 | 0 | 0 | 0 | 0 | 0 | 0 | 0 | 0 | 0 | -45315.1691 | 0 | 0 | 0 | 0 | 0 | 0 | 0 | 0 | 0 | 49944.4643 | 0 | 0 | 0 | 22694.2463 | 0 | 0 | 0 | 0 | 0 | 0
2016-03-25 01:00 | 0 | 0 | 0 | 0 | 3130.1859 | 30519.2672 | 426822 | 0 | 0 | 0 | 0 | 45315.1691 | 0 | 0 | 0 | 0 | 0 | 0 | 3920586.7267 | 0 | 0 | 0 | 0 | 0 | 0 | 0 | 0 | 0 | 0 | 0 | 0 | 0 | -45315.1691 | 0 | 0 | 0 | 0 | 0 | 0 | 0 | 0 | 0 | 289544.865 | 0 | 0 | 0 | -58312.5128 | 0 | 0 | 0 | 0 | 0 | 0
2016-03-25 02:00 | 0 | 0 | 0 | 0 | 76532.9659 | 0 | 411393 | 0 | 0 | 0 | 0 | 0 | 0 | 0 | 0 | 0 | 0 | 0 | 3631041.8617 | 0 | 0 | 0 | 0 | 0 | 0 | 0 | 0 | 0 | 0 | 0 | 0 | 0 | -45315.1691 | 0 | 0 | 0 | 0 | 0 | 0 | 0 | 0 | 0 | 289544.865 | 0 | 0 | 0 | 0 | 0 | 0 | 0 | 0 | 0 | 0
2016-03-25 03:00 | 0 | 0 | 0 | 0 | 436663.1691 | 0 | 391348 | 0 | 0 | 0 | 0 | 45315.1691 | 0 | 0 | 0 | 0 | 0 | 0 | 3631041.8617 | 0 | 0 | 0 | 0 | 0 | 0 | 0 | 0 | 0 | 0 | 0 | 0 | 0 | 45315.1691 | 0 | 0 | 0 | 0 | 0 | 0 | 0 | 0 | 0 | 0 | 0 | 0 | 0 | 0 | 0 | 0 | 0 | 0 | 0 | 0
2016-03-25 04:00 | 0 | 0 | 0 | 0 | 35757.9659 | 0 | 370618 | 0 | 0 | 0 | 0 | 0 | 0 | 0 | 0 | 0 | 0 | 0 | 3341496.9968 | 0 | 0 | 0 | 0 | 0 | 0 | 0 | 0 | 0 | 0 | 0 | 0 | 0 | -45315.1691 | 0 | 0 | 0 | 0 | 0 | 0 | 0 | 0 | 0 | 289544.865 | 0 | 0 | 0 | 0 | 0 | 0 | 0 | 0 | 0 | 0
2016-03-25 05:00 | 0 | 0 | 0 | 0 | 109535.3042 | 0 | 353765 | 0 | 0 | 0 | 0 | 45315.1691 | 0 | 0 | 0 | 0 | 0 | 0 | 3051952.1318 | 0 | 0 | 0 | 0 | 0 | 0 | 0 | 0 | 0 | 0 | 0 | 0 | 0 | 45315.1691 | 0 | 0 | 0 | 0 | 0 | 0 | 0 | 0 | 0 | 289544.865 | 0 | 0 | 0 | 0 | 0 | 0 | 0 | 0 | 0 | 0
2016-03-25 06:00 | 0 | 0 | 0 | 0 | 7173.9659 | 0 | 342034 | 0 | 0 | 0 | 0 | 0 | 0 | 0 | 0 | 0 | 0 | 0 | 2762407.2668 | 0 | 0 | 0 | 0 | 0 | 0 | 0 | 0 | 0 | 0 | 0 | 0 | 0 | -45315.1691 | 0 | 0 | 0 | 0 | 0 | 0 | 0 | 0 | 0 | 289544.865 | 0 | 0 | 0 | 0 | 0 | 0 | 0 | 0 | 0 | 0
2016-03-25 07:00 | 0 | 0 | 0 | 0 | 380566.1691 | 0 | 335251 | 0 | 0 | 0 | 0 | 45315.1691 | 0 | 0 | 0 | 0 | 0 | 0 | 2762407.2668 | 0 | 0 | 0 | 0 | 0 | 0 | 0 | 0 | 0 | 0 | 0 | 0 | 0 | 45315.1691 | 0 | 0 | 0 | 0 | 0 | 0 | 0 | 0 | 0 | 0 | 0 | 0 | 0 | 0 | 0 | 0 | 0 | 0 | 0 | 0
2016-03-25 08:00 | 0 | 0 | 0 | 0 | 288983.8309 | 0 | 334299 | 0 | 0 | 0 | 0 | 0 | 0 | 0 | 0 | 0 | 0 | 0 | 2762407.2668 | 0 | 0 | 0 | 0 | 0 | 0 | 0 | 0 | 0 | 0 | 0 | 0 | 0 | -45315.1691 | 0 | 0 | 0 | 0 | 0 | 0 | 0 | 0 | 0 | 0 | 0 | 0 | 0 | 0 | 0 | 0 | 0 | 0 | 0 | 0
2016-03-25 09:00 | 0 | 0 | 0 | 0 | 96484.3042 | 0 | 340714 | 0 | 0 | 0 | 0 | 45315.1691 | 0 | 0 | 0 | 0 | 0 | 0 | 2472862.4019 | 0 | 0 | 0 | 0 | 0 | 0 | 0 | 0 | 0 | 0 | 0 | 0 | 0 | 45315.1691 | 0 | 0 | 0 | 0 | 0 | 0 | 0 | 0 | 0 | 289544.865 | 0 | 0 | 0 | 0 | 0 | 0 | 0 | 0 | 0 | 0
2016-03-25 10:00 | 0 | 0 | 0 | 0 | 23519.9659 | 0 | 358380 | 0 | 0 | 0 | 0 | 0 | 0 | 0 | 0 | 0 | 0 | 0 | 2183317.5369 | 0 | 0 | 0 | 0 | 0 | 0 | 0 | 0 | 0 | 0 | 0 | 0 | 0 | -45315.1691 | 0 | 0 | 0 | 0 | 0 | 0 | 0 | 0 | 0 | 289544.865 | 0 | 0 | 0 | 0 | 0 | 0 | 0 | 0 | 0 | 0
2016-03-25 11:00 | 0 | 0 | 0 | 0 | 136566.3042 | 0 | 380796 | 0 | 0 | 0 | 0 | 45315.1691 | 0 | 0 | 0 | 0 | 0 | 0 | 1893772.6719 | 0 | 0 | 0 | 0 | 0 | 0 | 0 | 0 | 0 | 0 | 0 | 0 | 0 | 45315.1691 | 0 | 0 | 0 | 0 | 0 | 0 | 0 | 0 | 0 | 289544.865 | 0 | 0 | 0 | 0 | 0 | 0 | 0 | 0 | 0 | 0
2016-03-25 12:00 | 0 | 0 | 0 | 0 | 62340.4409 | 4.525 | 397205 | 0 | 0 | 0 | 0 | 0 | 0 | 0 | 0 | 0 | 0 | 0 | 1604227.807 | 0 | 0 | 0 | 0 | 0 | 0 | 0 | 0 | 0 | 0 | 0 | 0 | 0 | -45315.1691 | 0 | 0 | 0 | 0 | 0 | 0 | 0 | 0 | 0 | 289544.865 | 0 | 0 | 0 | 0 | 0 | 0 | 0 | 0 | 0 | 0
2016-03-25 13:00 | 0 | 0 | 0 | 0 | 297690.7847 | 112816.2153 | 410507 | 0 | 0 | 0 | 0 | 0 | 0 | 0 | 0 | 0 | 0 | 0 | 1604227.807 | 0 | 0 | 0 | 0 | 0 | 0 | 0 | 0 | 0 | 0 | 0 | 0 | 0 | 0 | 0 | 0 | 0 | 0 | 0 | 0 | 0 | 0 | 0 | 0 | 0 | 0 | 0 | 0 | 0 | 0 | 0 | 0 | 0 | 0
2016-03-25 14:00 | 0 | 0 | 0 | 0 | 0 | 536545.6282 | 419029 | 0 | 0 | 0 | 0 | 0 | 0 | 0 | 0 | 0 | 0 | 0 | 1721744.4352 | 0 | 0 | 0 | 0 | 0 | 0 | 0 | 0 | 0 | 0 | 0 | 0 | 0 | 0 | 0 | 0 | 0 | 0 | 0 | 0 | 0 | 0 | 117516.6282 | 0 | 0 | 0 | 0 | 0 | 0 | 0 | 0 | 0 | 0 | 0
2016-03-25 15:00 | 0 | 0 | 0 | 0 | 0 | 745949.0953 | 420350 | 0 | 0 | 0 | 0 | 0 | 0 | 0 | 0 | 0 | 0 | 0 | 2047343.5305 | 0 | 0 | 0 | 0 | 0 | 0 | 0 | 0 | 0 | 0 | 0 | 0 | 0 | 0 | 0 | 0 | 0 | 0 | 0 | 0 | 0 | 0 | 325599.0953 | 0 | 0 | 0 | 0 | 0 | 0 | 0 | 0 | 0 | 0 | 0
2016-03-25 16:00 | 0 | 0 | 0 | 0 | 0 | 747499.7493 | 417424 | 0 | 0 | 0 | 0 | 4476.654 | 0 | 0 | 0 | 0 | 0 | 0 | 2372942.6258 | 0 | 0 | 0 | 0 | 0 | 0 | 0 | 0 | 0 | 0 | 0 | 0 | 0 | 4476.654 | 0 | 0 | 0 | 0 | 0 | 0 | 0 | 0 | 325599.0953 | 0 | 0 | 0 | 0 | 0 | 0 | 0 | 0 | 0 | 0 | 0
2016-03-25 17:00 | 0 | 0 | 0 | 0 | 0 | 784065.2645 | 413151 | 0 | 0 | 0 | 0 | 49791.8231 | 0 | 0 | 0 | 0 | 0 | 0 | 2698541.7211 | 0 | 0 | 0 | 0 | 0 | 0 | 0 | 0 | 0 | 0 | 0 | 0 | 0 | 45315.1691 | 0 | 0 | 0 | 0 | 0 | 0 | 0 | 0 | 325599.0953 | 0 | 0 | 0 | 0 | 0 | 0 | 0 | 0 | 0 | 0 | 0
2016-03-25 18:00 | 0 | 0 | 0 | 0 | 0 | 689541.9262 | 409258 | 0 | 0 | 0 | 0 | 4476.654 | 0 | 0 | 0 | 0 | 0 | 0 | 3024140.8165 | 0 | 0 | 0 | 0 | 0 | 0 | 0 | 0 | 0 | 0 | 0 | 0 | 0 | -45315.1691 | 0 | 0 | 0 | 0 | 0 | 0 | 0 | 0 | 325599.0953 | 0 | 0 | 0 | 0 | 0 | 0 | 0 | 0 | 0 | 0 | 0
2016-03-25 19:00 | 0 | 0 | 0 | 0 | 0 | 805643.37 | 405291 | 0 | 0 | 0 | 0 | 49791.8231 | 0 | 0 | 0 | 0 | 0 | 0 | 3349739.9118 | 0 | 0 | 0 | 29438.1055 | 0 | 0 | 0 | 0 | 0 | 0 | 0 | 0 | 0 | 45315.1691 | 0 | 0 | 0 | 0 | 0 | 0 | 0 | 0 | 325599.0953 | 0 | 0 | 0 | 0 | 29438.1055 | 0 | 0 | 0 | 0 | 0 | 0
2016-03-25 20:00 | 0 | 0 | 0 | 0 | 0 | 805033.5534 | 402461 | 0 | 0 | 0 | 0 | 95106.9922 | 0 | 0 | 0 | 0 | 0 | 0 | 3675339.0071 | 0 | 0 | 0 | 61096.3944 | 0 | 0 | 0 | 0 | 0 | 0 | 0 | 0 | 0 | 45315.1691 | 0 | 0 | 0 | 0 | 0 | 0 | 0 | 0 | 325599.0953 | 0 | 0 | 0 | 0 | 31658.2889 | 0 | 0 | 0 | 0 | 0 | 0
2016-03-25 21:00 | 0 | 0 | 0 | 0 | 0 | 794368.4951 | 401640 | 0 | 0 | 0 | 0 | 140422.1614 | 0 | 0 | 0 | 0 | 0 | 0 | 4000938.1025 | 0 | 0 | 0 | 82910.625 | 0 | 0 | 0 | 0 | 0 | 0 | 0 | 0 | 0 | 45315.1691 | 0 | 0 | 0 | 0 | 0 | 0 | 0 | 0 | 325599.0953 | 0 | 0 | 0 | 0 | 21814.2306 | 0 | 0 | 0 | 0 | 0 | 0
2016-03-25 22:00 | 0 | 0 | 0 | 0 | 0 | 747701.7967 | 399619 | 0 | 0 | 0 | 0 | 153844.1504 | 0 | 0 | 0 | 0 | 0 | 0 | 4326537.1978 | 0 | 0 | 0 | 91972.3374 | 0 | 0 | 0 | 0 | 0 | 0 | 0 | 0 | 0 | 13421.9891 | 0 | 0 | 0 | 0 | 0 | 0 | 0 | 0 | 325599.0953 | 0 | 0 | 0 | 0 | 9061.7124 | 0 | 0 | 0 | 0 | 0 | 0
2016-03-25 23:00 | 0 | 0 | 0 | 0 | 0 | 622595.3773 | 400658 | 0 | 0 | 0 | 0 | 108528.9813 | 0 | 0 | 0 | 0 | 0 | 0 | 4603652.9511 | 0 | 0 | 0 | 82109.1305 | 0 | 0 | 0 | 0 | 0 | 0 | 0 | 0 | 0 | -45315.1691 | 0 | 0 | 0 | 0 | 0 | 0 | 0 | 0 | 277115.7533 | 0 | 0 | 0 | 0 | -9863.2069 | 0 | 0 | 0 | 0 | 0 | 0
2016-03-26 | 0 | 0 | 0 | 0 | 0 | 338730.2132 | 407842 | 0 | 0 | 0 | 0 | 63213.8122 | 0 | 0 | 0 | 0 | 0 | 0 | 4603652.9511 | 0 | 0 | 0 | 58312.5128 | 0 | 0 | 0 | 0 | 0 | 0 | 0 | 0 | 0 | -45315.1691 | 0 | 0 | 0 | 0 | 0 | 0 | 0 | 0 | 0 | 0 | 0 | 0 | 0 | -23796.6177 | 0 | 0 | 0 | 0 | 0 | 0
2016-03-26 01:00 | 0 | 0 | 0 | 0 | 8322.0841 | 32350.8951 | 406429 | 0 | 0 | 0 | 0 | 45315.1691 | 0 | 0 | 0 | 0 | 0 | 0 | 4314108.0862 | 0 | 0 | 0 | 0 | 0 | 0 | 0 | 0 | 0 | 0 | 0 | 0 | 0 | -17898.643 | 0 | 0 | 0 | 0 | 0 | 0 | 0 | 0 | 0 | 289544.865 | 0 | 0 | 0 | -58312.5128 | 0 | 0 | 0 | 0 | 0 | 0
2016-03-26 02:00 | 0 | 0 | 0 | 0 | 61466.9659 | 0 | 396327 | 0 | 0 | 0 | 0 | 0 | 0 | 0 | 0 | 0 | 0 | 0 | 4024563.2212 | 0 | 0 | 0 | 0 | 0 | 0 | 0 | 0 | 0 | 0 | 0 | 0 | 0 | -45315.1691 | 0 | 0 | 0 | 0 | 0 | 0 | 0 | 0 | 0 | 289544.865 | 0 | 0 | 0 | 0 | 0 | 0 | 0 | 0 | 0 | 0
2016-03-26 03:00 | 0 | 0 | 0 | 0 | 137359.3042 | 0 | 381589 | 0 | 0 | 0 | 0 | 45315.1691 | 0 | 0 | 0 | 0 | 0 | 0 | 3735018.3562 | 0 | 0 | 0 | 0 | 0 | 0 | 0 | 0 | 0 | 0 | 0 | 0 | 0 | 45315.1691 | 0 | 0 | 0 | 0 | 0 | 0 | 0 | 0 | 0 | 289544.865 | 0 | 0 | 0 | 0 | 0 | 0 | 0 | 0 | 0 | 0
2016-03-26 04:00 | 0 | 0 | 0 | 0 | 30357.9659 | 0 | 365218 | 0 | 0 | 0 | 0 | 0 | 0 | 0 | 0 | 0 | 0 | 0 | 3445473.4913 | 0 | 0 | 0 | 0 | 0 | 0 | 0 | 0 | 0 | 0 | 0 | 0 | 0 | -45315.1691 | 0 | 0 | 0 | 0 | 0 | 0 | 0 | 0 | 0 | 289544.865 | 0 | 0 | 0 | 0 | 0 | 0 | 0 | 0 | 0 | 0
2016-03-26 05:00 | 0 | 0 | 0 | 0 | 396006.1691 | 0 | 350691 | 0 | 0 | 0 | 0 | 45315.1691 | 0 | 0 | 0 | 0 | 0 | 0 | 3445473.4913 | 0 | 0 | 0 | 0 | 0 | 0 | 0 | 0 | 0 | 0 | 0 | 0 | 0 | 45315.1691 | 0 | 0 | 0 | 0 | 0 | 0 | 0 | 0 | 0 | 0 | 0 | 0 | 0 | 0 | 0 | 0 | 0 | 0 | 0 | 0
2016-03-26 06:00 | 0 | 0 | 0 | 0 | 6025.9659 | 0 | 340886 | 0 | 0 | 0 | 0 | 0 | 0 | 0 | 0 | 0 | 0 | 0 | 3155928.6263 | 0 | 0 | 0 | 0 | 0 | 0 | 0 | 0 | 0 | 0 | 0 | 0 | 0 | -45315.1691 | 0 | 0 | 0 | 0 | 0 | 0 | 0 | 0 | 0 | 289544.865 | 0 | 0 | 0 | 0 | 0 | 0 | 0 | 0 | 0 | 0
2016-03-26 07:00 | 0 | 0 | 0 | 0 | 89676.3042 | 0 | 333906 | 0 | 0 | 0 | 0 | 45315.1691 | 0 | 0 | 0 | 0 | 0 | 0 | 2866383.7613 | 0 | 0 | 0 | 0 | 0 | 0 | 0 | 0 | 0 | 0 | 0 | 0 | 0 | 45315.1691 | 0 | 0 | 0 | 0 | 0 | 0 | 0 | 0 | 0 | 289544.865 | 0 | 0 | 0 | 0 | 0 | 0 | 0 | 0 | 0 | 0
2016-03-26 08:00 | 0 | 0 | 0 | 0 | 0 | 0 | 331611 | 0 | 0 | 0 | 0 | 0 | 0 | 0 | 0 | 0 | 0 | 0 | 2580087.9305 | 0 | 0 | 0 | 0 | 0 | 0 | 0 | 0 | 0 | 0 | 0 | 0 | 0 | -45315.1691 | 0 | 0 | 0 | 0 | 0 | 0 | 0 | 0 | 0 | 286295.8309 | 0 | 0 | 0 | 0 | 0 | 0 | 0 | 0 | 0 | 0
2016-03-26 09:00 | 0 | 0 | 0 | 0 | 89990.3042 | 0 | 334220 | 0 | 0 | 0 | 0 | 45315.1691 | 0 | 0 | 0 | 0 | 0 | 0 | 2290543.0655 | 0 | 0 | 0 | 0 | 0 | 0 | 0 | 0 | 0 | 0 | 0 | 0 | 0 | 45315.1691 | 0 | 0 | 0 | 0 | 0 | 0 | 0 | 0 | 0 | 289544.865 | 0 | 0 | 0 | 0 | 0 | 0 | 0 | 0 | 0 | 0
2016-03-26 10:00 | 0 | 0 | 0 | 0 | 297108.8309 | 0 | 342424 | 0 | 0 | 0 | 0 | 0 | 0 | 0 | 0 | 0 | 0 | 0 | 2290543.0655 | 0 | 0 | 0 | 0 | 0 | 0 | 0 | 0 | 0 | 0 | 0 | 0 | 0 | -45315.1691 | 0 | 0 | 0 | 0 | 0 | 0 | 0 | 0 | 0 | 0 | 0 | 0 | 0 | 0 | 0 | 0 | 0 | 0 | 0 | 0
2016-03-26 11:00 | 0 | 0 | 0 | 0 | 110434.3042 | 0 | 354664 | 0 | 0 | 0 | 0 | 45315.1691 | 0 | 0 | 0 | 0 | 0 | 0 | 2000998.2005 | 0 | 0 | 0 | 0 | 0 | 0 | 0 | 0 | 0 | 0 | 0 | 0 | 0 | 45315.1691 | 0 | 0 | 0 | 0 | 0 | 0 | 0 | 0 | 0 | 289544.865 | 0 | 0 | 0 | 0 | 0 | 0 | 0 | 0 | 0 | 0
2016-03-26 12:00 | 0 | 0 | 0 | 0 | 34551.6008 | 11.3651 | 369423 | 0 | 0 | 0 | 0 | 0 | 0 | 0 | 0 | 0 | 0 | 0 | 1711453.3356 | 0 | 0 | 0 | 0 | 0 | 0 | 0 | 0 | 0 | 0 | 0 | 0 | 0 | -45315.1691 | 0 | 0 | 0 | 0 | 0 | 0 | 0 | 0 | 0 | 289544.865 | 0 | 0 | 0 | 0 | 0 | 0 | 0 | 0 | 0 | 0
2016-03-26 13:00 | 0 | 0 | 0 | 0 | 0 | 104257.9172 | 382245 | 0 | 0 | 0 | 0 | 0 | 0 | 0 | 0 | 0 | 0 | 0 | 1433466.2528 | 0 | 0 | 0 | 0 | 0 | 0 | 0 | 0 | 0 | 0 | 0 | 0 | 0 | 0 | 0 | 0 | 0 | 0 | 0 | 0 | 0 | 0 | 0 | 277987.0828 | 0 | 0 | 0 | 0 | 0 | 0 | 0 | 0 | 0 | 0
2016-03-26 14:00 | 0 | 0 | 0 | 0 | 0 | 506777.7304 | 389687 | 0 | 0 | 0 | 0 | 0 | 0 | 0 | 0 | 0 | 0 | 0 | 1550556.9832 | 0 | 0 | 0 | 0 | 0 | 0 | 0 | 0 | 0 | 0 | 0 | 0 | 0 | 0 | 0 | 0 | 0 | 0 | 0 | 0 | 0 | 0 | 117090.7304 | 0 | 0 | 0 | 0 | 0 | 0 | 0 | 0 | 0 | 0 | 0
2016-03-26 15:00 | 0 | 0 | 0 | 0 | 0 | 716978.0953 | 391379 | 0 | 0 | 0 | 0 | 0 | 0 | 0 | 0 | 0 | 0 | 0 | 1876156.0785 | 0 | 0 | 0 | 0 | 0 | 0 | 0 | 0 | 0 | 0 | 0 | 0 | 0 | 0 | 0 | 0 | 0 | 0 | 0 | 0 | 0 | 0 | 325599.0953 | 0 | 0 | 0 | 0 | 0 | 0 | 0 | 0 | 0 | 0 | 0
2016-03-26 16:00 | 0 | 0 | 0 | 0 | 0 | 733291.7383 | 389794 | 0 | 0 | 0 | 0 | 17898.643 | 0 | 0 | 0 | 0 | 0 | 0 | 2201755.1739 | 0 | 0 | 0 | 0 | 0 | 0 | 0 | 0 | 0 | 0 | 0 | 0 | 0 | 17898.643 | 0 | 0 | 0 | 0 | 0 | 0 | 0 | 0 | 325599.0953 | 0 | 0 | 0 | 0 | 0 | 0 | 0 | 0 | 0 | 0 | 0
2016-03-26 17:00 | 0 | 0 | 0 | 0 | 0 | 756595.2645 | 385681 | 0 | 0 | 0 | 0 | 63213.8122 | 0 | 0 | 0 | 0 | 0 | 0 | 2527354.2692 | 0 | 0 | 0 | 0 | 0 | 0 | 0 | 0 | 0 | 0 | 0 | 0 | 0 | 45315.1691 | 0 | 0 | 0 | 0 | 0 | 0 | 0 | 0 | 325599.0953 | 0 | 0 | 0 | 0 | 0 | 0 | 0 | 0 | 0 | 0 | 0
2016-03-26 18:00 | 0 | 0 | 0 | 0 | 0 | 661328.9262 | 381045 | 0 | 0 | 0 | 0 | 17898.643 | 0 | 0 | 0 | 0 | 0 | 0 | 2852953.3645 | 0 | 0 | 0 | 0 | 0 | 0 | 0 | 0 | 0 | 0 | 0 | 0 | 0 | -45315.1691 | 0 | 0 | 0 | 0 | 0 | 0 | 0 | 0 | 325599.0953 | 0 | 0 | 0 | 0 | 0 | 0 | 0 | 0 | 0 | 0 | 0
2016-03-26 19:00 | 0 | 0 | 0 | 0 | 0 | 749603.2645 | 378689 | 0 | 0 | 0 | 0 | 63213.8122 | 0 | 0 | 0 | 0 | 0 | 0 | 3178552.4599 | 0 | 0 | 0 | 0 | 0 | 0 | 0 | 0 | 0 | 0 | 0 | 0 | 0 | 45315.1691 | 0 | 0 | 0 | 0 | 0 | 0 | 0 | 0 | 325599.0953 | 0 | 0 | 0 | 0 | 0 | 0 | 0 | 0 | 0 | 0 | 0
2016-03-26 20:00 | 0 | 0 | 0 | 0 | 0 | 766095.0231 | 378613 | 0 | 0 | 0 | 0 | 108528.9813 | 0 | 0 | 0 | 0 | 0 | 0 | 3504151.5552 | 0 | 0 | 0 | 16567.7586 | 0 | 0 | 0 | 0 | 0 | 0 | 0 | 0 | 0 | 45315.1691 | 0 | 0 | 0 | 0 | 0 | 0 | 0 | 0 | 325599.0953 | 0 | 0 | 0 | 0 | 16567.7586 | 0 | 0 | 0 | 0 | 0 | 0
2016-03-26 21:00 | 0 | 0 | 0 | 0 | 0 | 787099.5063 | 380015 | 0 | 0 | 0 | 0 | 153844.1504 | 0 | 0 | 0 | 0 | 0 | 0 | 3829750.6505 | 0 | 0 | 0 | 52738.0004 | 0 | 0 | 0 | 0 | 0 | 0 | 0 | 0 | 0 | 45315.1691 | 0 | 0 | 0 | 0 | 0 | 0 | 0 | 0 | 325599.0953 | 0 | 0 | 0 | 0 | 36170.2418 | 0 | 0 | 0 | 0 | 0 | 0
2016-03-26 22:00 | 0 | 0 | 0 | 0 | 0 | 747008.4323 | 382175 | 0 | 0 | 0 | 0 | 153844.1504 | 0 | 0 | 0 | 0 | 0 | 0 | 4155349.7459 | 0 | 0 | 0 | 91972.3374 | 0 | 0 | 0 | 0 | 0 | 0 | 0 | 0 | 0 | 0 | 0 | 0 | 0 | 0 | 0 | 0 | 0 | 0 | 325599.0953 | 0 | 0 | 0 | 0 | 39234.3369 | 0 | 0 | 0 | 0 | 0 | 0
2016-03-26 23:00 | 0 | 0 | 0 | 0 | 0 | 629111.0898 | 387402 | 0 | 0 | 0 | 0 | 108528.9813 | 0 | 0 | 0 | 0 | 0 | 0 | 4480948.8412 | 0 | 0 | 0 | 53397.5009 | 0 | 0 | 0 | 0 | 0 | 0 | 0 | 0 | 0 | -45315.1691 | 0 | 0 | 0 | 0 | 0 | 0 | 0 | 0 | 325599.0953 | 0 | 0 | 0 | 0 | -38574.8364 | 0 | 0 | 0 | 0 | 0 | 0
2016-03-27 | 0 | 0 | 0 | 0 | 0 | 366950.9368 | 397354 | 0 | 0 | 0 | 0 | 73210.9063 | 0 | 0 | 0 | 0 | 0 | 0 | 4480948.8412 | 0 | 0 | 0 | 58312.5128 | 0 | 0 | 0 | 0 | 0 | 0 | 0 | 0 | 0 | -35318.075 | 0 | 0 | 0 | 0 | 0 | 0 | 0 | 0 | 0 | 0 | 0 | 0 | 0 | 4915.0118 | 0 | 0 | 0 | 0 | 0 | 0
2016-03-27 01:00 | 0 | 0 | 0 | 0 | 260025.6876 | 34100.6304 | 397754 | 0 | 0 | 0 | 0 | 27895.7371 | 0 | 0 | 0 | 0 | 0 | 0 | 4480948.8412 | 0 | 0 | 0 | 0 | 0 | 0 | 0 | 0 | 0 | 0 | 0 | 0 | 0 | -45315.1691 | 0 | 0 | 0 | 0 | 0 | 0 | 0 | 0 | 0 | 0 | 0 | 0 | 0 | -58312.5128 | 0 | 0 | 0 | 0 | 0 | 0
2016-03-27 02:00 | 0 | 0 | 0 | 0 | 117092.567 | 0 | 389218 | 0 | 0 | 0 | 0 | 45315.1691 | 0 | 0 | 0 | 0 | 0 | 0 | 4191403.9762 | 0 | 0 | 0 | 0 | 0 | 0 | 0 | 0 | 0 | 0 | 0 | 0 | 0 | 17419.432 | 0 | 0 | 0 | 0 | 0 | 0 | 0 | 0 | 0 | 289544.865 | 0 | 0 | 0 | 0 | 0 | 0 | 0 | 0 | 0 | 0
2016-03-27 03:00 | 0 | 0 | 0 | 0 | 40822.9659 | 0 | 375683 | 0 | 0 | 0 | 0 | 0 | 0 | 0 | 0 | 0 | 0 | 0 | 3901859.1113 | 0 | 0 | 0 | 0 | 0 | 0 | 0 | 0 | 0 | 0 | 0 | 0 | 0 | -45315.1691 | 0 | 0 | 0 | 0 | 0 | 0 | 0 | 0 | 0 | 289544.865 | 0 | 0 | 0 | 0 | 0 | 0 | 0 | 0 | 0 | 0
2016-03-27 04:00 | 0 | 0 | 0 | 0 | 114973.3042 | 0 | 359203 | 0 | 0 | 0 | 0 | 45315.1691 | 0 | 0 | 0 | 0 | 0 | 0 | 3612314.2463 | 0 | 0 | 0 | 0 | 0 | 0 | 0 | 0 | 0 | 0 | 0 | 0 | 0 | 45315.1691 | 0 | 0 | 0 | 0 | 0 | 0 | 0 | 0 | 0 | 289544.865 | 0 | 0 | 0 | 0 | 0 | 0 | 0 | 0 | 0 | 0
2016-03-27 05:00 | 0 | 0 | 0 | 0 | 8312.9659 | 0 | 343173 | 0 | 0 | 0 | 0 | 0 | 0 | 0 | 0 | 0 | 0 | 0 | 3322769.3813 | 0 | 0 | 0 | 0 | 0 | 0 | 0 | 0 | 0 | 0 | 0 | 0 | 0 | -45315.1691 | 0 | 0 | 0 | 0 | 0 | 0 | 0 | 0 | 0 | 289544.865 | 0 | 0 | 0 | 0 | 0 | 0 | 0 | 0 | 0 | 0
2016-03-27 06:00 | 0 | 0 | 0 | 0 | 376516.1691 | 0 | 331201 | 0 | 0 | 0 | 0 | 45315.1691 | 0 | 0 | 0 | 0 | 0 | 0 | 3322769.3813 | 0 | 0 | 0 | 0 | 0 | 0 | 0 | 0 | 0 | 0 | 0 | 0 | 0 | 45315.1691 | 0 | 0 | 0 | 0 | 0 | 0 | 0 | 0 | 0 | 0 | 0 | 0 | 0 | 0 | 0 | 0 | 0 | 0 | 0 | 0
2016-03-27 07:00 | 0 | 0 | 0 | 0 | 0 | 0 | 323577 | 0 | 0 | 0 | 0 | 0 | 0 | 0 | 0 | 0 | 0 | 0 | 3044507.5505 | 0 | 0 | 0 | 0 | 0 | 0 | 0 | 0 | 0 | 0 | 0 | 0 | 0 | -45315.1691 | 0 | 0 | 0 | 0 | 0 | 0 | 0 | 0 | 0 | 278261.8309 | 0 | 0 | 0 | 0 | 0 | 0 | 0 | 0 | 0 | 0
2016-03-27 08:00 | 0 | 0 | 0 | 0 | 75776.3042 | 0 | 320006 | 0 | 0 | 0 | 0 | 45315.1691 | 0 | 0 | 0 | 0 | 0 | 0 | 2754962.6855 | 0 | 0 | 0 | 0 | 0 | 0 | 0 | 0 | 0 | 0 | 0 | 0 | 0 | 45315.1691 | 0 | 0 | 0 | 0 | 0 | 0 | 0 | 0 | 0 | 289544.865 | 0 | 0 | 0 | 0 | 0 | 0 | 0 | 0 | 0 | 0
2016-03-27 09:00 | 0 | 0 | 0 | 0 | 0 | 0 | 321002 | 0 | 0 | 0 | 0 | 0 | 0 | 0 | 0 | 0 | 0 | 0 | 2479275.8546 | 0 | 0 | 0 | 0 | 0 | 0 | 0 | 0 | 0 | 0 | 0 | 0 | 0 | -45315.1691 | 0 | 0 | 0 | 0 | 0 | 0 | 0 | 0 | 0 | 275686.8309 | 0 | 0 | 0 | 0 | 0 | 0 | 0 | 0 | 0 | 0
2016-03-27 10:00 | 0 | 0 | 0 | 0 | 82465.3042 | 0 | 326695 | 0 | 0 | 0 | 0 | 45315.1691 | 0 | 0 | 0 | 0 | 0 | 0 | 2189730.9897 | 0 | 0 | 0 | 0 | 0 | 0 | 0 | 0 | 0 | 0 | 0 | 0 | 0 | 45315.1691 | 0 | 0 | 0 | 0 | 0 | 0 | 0 | 0 | 0 | 289544.865 | 0 | 0 | 0 | 0 | 0 | 0 | 0 | 0 | 0 | 0
2016-03-27 11:00 | 0 | 0 | 0 | 0 | 290234.8309 | 0 | 335550 | 0 | 0 | 0 | 0 | 0 | 0 | 0 | 0 | 0 | 0 | 0 | 2189730.9897 | 0 | 0 | 0 | 0 | 0 | 0 | 0 | 0 | 0 | 0 | 0 | 0 | 0 | -45315.1691 | 0 | 0 | 0 | 0 | 0 | 0 | 0 | 0 | 0 | 0 | 0 | 0 | 0 | 0 | 0 | 0 | 0 | 0 | 0 | 0
2016-03-27 12:00 | 0 | 0 | 0 | 0 | 350017.3745 | 20.6255 | 350038 | 0 | 0 | 0 | 0 | 0 | 0 | 0 | 0 | 0 | 0 | 0 | 2189730.9897 | 0 | 0 | 0 | 0 | 0 | 0 | 0 | 0 | 0 | 0 | 0 | 0 | 0 | 0 | 0 | 0 | 0 | 0 | 0 | 0 | 0 | 0 | 0 | 0 | 0 | 0 | 0 | 0 | 0 | 0 | 0 | 0 | 0 | 0
2016-03-27 13:00 | 0 | 0 | 0 | 0 | 0 | 183320.3774 | 364893 | 0 | 0 | 0 | 0 | 0 | 0 | 0 | 0 | 0 | 0 | 0 | 2008158.3671 | 0 | 0 | 0 | 0 | 0 | 0 | 0 | 0 | 0 | 0 | 0 | 0 | 0 | 0 | 0 | 0 | 0 | 0 | 0 | 0 | 0 | 0 | 0 | 181572.6226 | 0 | 0 | 0 | 0 | 0 | 0 | 0 | 0 | 0 | 0
2016-03-27 14:00 | 0 | 0 | 0 | 0 | 0 | 561683.1865 | 373526 | 0 | 0 | 0 | 0 | 0 | 0 | 0 | 0 | 0 | 0 | 0 | 2196315.5536 | 0 | 0 | 0 | 0 | 0 | 0 | 0 | 0 | 0 | 0 | 0 | 0 | 0 | 0 | 0 | 0 | 0 | 0 | 0 | 0 | 0 | 0 | 188157.1865 | 0 | 0 | 0 | 0 | 0 | 0 | 0 | 0 | 0 | 0 | 0
2016-03-27 15:00 | 0 | 0 | 0 | 0 | 0 | 701717.0953 | 376118 | 0 | 0 | 0 | 0 | 0 | 0 | 0 | 0 | 0 | 0 | 0 | 2521914.649 | 0 | 0 | 0 | 0 | 0 | 0 | 0 | 0 | 0 | 0 | 0 | 0 | 0 | 0 | 0 | 0 | 0 | 0 | 0 | 0 | 0 | 0 | 325599.0953 | 0 | 0 | 0 | 0 | 0 | 0 | 0 | 0 | 0 | 0 | 0
2016-03-27 16:00 | 0 | 0 | 0 | 0 | 0 | 702295.0953 | 376696 | 0 | 0 | 0 | 0 | 0 | 0 | 0 | 0 | 0 | 0 | 0 | 2847513.7443 | 0 | 0 | 0 | 0 | 0 | 0 | 0 | 0 | 0 | 0 | 0 | 0 | 0 | 0 | 0 | 0 | 0 | 0 | 0 | 0 | 0 | 0 | 325599.0953 | 0 | 0 | 0 | 0 | 0 | 0 | 0 | 0 | 0 | 0 | 0
2016-03-27 17:00 | 0 | 0 | 0 | 0 | 0 | 717547.7383 | 374050 | 0 | 0 | 0 | 0 | 17898.643 | 0 | 0 | 0 | 0 | 0 | 0 | 3173112.8396 | 0 | 0 | 0 | 0 | 0 | 0 | 0 | 0 | 0 | 0 | 0 | 0 | 0 | 17898.643 | 0 | 0 | 0 | 0 | 0 | 0 | 0 | 0 | 325599.0953 | 0 | 0 | 0 | 0 | 0 | 0 | 0 | 0 | 0 | 0 | 0
2016-03-27 18:00 | 0 | 0 | 0 | 0 | 0 | 740338.2645 | 369424 | 0 | 0 | 0 | 0 | 63213.8122 | 0 | 0 | 0 | 0 | 0 | 0 | 3498711.935 | 0 | 0 | 0 | 0 | 0 | 0 | 0 | 0 | 0 | 0 | 0 | 0 | 0 | 45315.1691 | 0 | 0 | 0 | 0 | 0 | 0 | 0 | 0 | 325599.0953 | 0 | 0 | 0 | 0 | 0 | 0 | 0 | 0 | 0 | 0 | 0
2016-03-27 19:00 | 0 | 0 | 0 | 0 | 0 | 646876.9262 | 366593 | 0 | 0 | 0 | 0 | 17898.643 | 0 | 0 | 0 | 0 | 0 | 0 | 3824311.0303 | 0 | 0 | 0 | 0 | 0 | 0 | 0 | 0 | 0 | 0 | 0 | 0 | 0 | -45315.1691 | 0 | 0 | 0 | 0 | 0 | 0 | 0 | 0 | 325599.0953 | 0 | 0 | 0 | 0 | 0 | 0 | 0 | 0 | 0 | 0 | 0
2016-03-27 20:00 | 0 | 0 | 0 | 0 | 0 | 736831.2645 | 365917 | 0 | 0 | 0 | 0 | 63213.8122 | 0 | 0 | 0 | 0 | 0 | 0 | 4149910.1256 | 0 | 0 | 0 | 0 | 0 | 0 | 0 | 0 | 0 | 0 | 0 | 0 | 0 | 45315.1691 | 0 | 0 | 0 | 0 | 0 | 0 | 0 | 0 | 325599.0953 | 0 | 0 | 0 | 0 | 0 | 0 | 0 | 0 | 0 | 0 | 0
2016-03-27 21:00 | 0 | 0 | 0 | 0 | 0 | 770957.7141 | 366194 | 0 | 0 | 0 | 0 | 108528.9813 | 0 | 0 | 0 | 0 | 0 | 0 | 4475509.221 | 0 | 0 | 0 | 33849.4496 | 0 | 0 | 0 | 0 | 0 | 0 | 0 | 0 | 0 | 45315.1691 | 0 | 0 | 0 | 0 | 0 | 0 | 0 | 0 | 325599.0953 | 0 | 0 | 0 | 0 | 33849.4496 | 0 | 0 | 0 | 0 | 0 | 0
2016-03-27 22:00 | 0 | 0 | 0 | 0 | 0 | 798775.1522 | 369738 | 0 | 0 | 0 | 0 | 153844.1504 | 0 | 0 | 0 | 0 | 0 | 0 | 4801108.3163 | 0 | 0 | 0 | 91972.3374 | 0 | 0 | 0 | 0 | 0 | 0 | 0 | 0 | 0 | 45315.1691 | 0 | 0 | 0 | 0 | 0 | 0 | 0 | 0 | 325599.0953 | 0 | 0 | 0 | 0 | 58122.8877 | 0 | 0 | 0 | 0 | 0 | 0
2016-03-27 23:00 | 0 | 0 | 0 | 0 | 0 | 662016.26 | 378549 | 0 | 0 | 0 | 0 | 111712.3151 | 0 | 0 | 0 | 0 | 0 | 0 | 5126707.4116 | 0 | 0 | 0 | 91972.3374 | 0 | 0 | 0 | 0 | 0 | 0 | 0 | 0 | 0 | -42131.8353 | 0 | 0 | 0 | 0 | 0 | 0 | 0 | 0 | 325599.0953 | 0 | 0 | 0 | 0 | 0 | 0 | 0 | 0 | 0 | 0 | 0
2016-03-28 | 0 | 0 | 0 | 0 | 0 | 350352.92 | 389831 | 0 | 0 | 0 | 0 | 105894.0596 | 0 | 0 | 0 | 0 | 0 | 0 | 5126707.4116 | 0 | 0 | 0 | 58312.5128 | 0 | 0 | 0 | 0 | 0 | 0 | 0 | 0 | 0 | -5818.2554 | 0 | 0 | 0 | 0 | 0 | 0 | 0 | 0 | 0 | 0 | 0 | 0 | 0 | -33659.8246 | 0 | 0 | 0 | 0 | 0 | 0
2016-03-28 01:00 | 0 | 0 | 0 | 0 | 0 | 28720.5527 | 391812 | 0 | 0 | 0 | 0 | 60578.8905 | 0 | 0 | 0 | 0 | 0 | 0 | 4867243.6463 | 0 | 0 | 0 | 0 | 0 | 0 | 0 | 0 | 0 | 0 | 0 | 0 | 0 | -45315.1691 | 0 | 0 | 0 | 0 | 0 | 0 | 0 | 0 | 0 | 259463.7654 | 0 | 0 | 0 | -58312.5128 | 0 | 0 | 0 | 0 | 0 | 0
2016-03-28 02:00 | 0 | 0 | 0 | 0 | 48069.9659 | 0 | 382930 | 0 | 0 | 0 | 0 | 15263.7214 | 0 | 0 | 0 | 0 | 0 | 0 | 4577698.7813 | 0 | 0 | 0 | 0 | 0 | 0 | 0 | 0 | 0 | 0 | 0 | 0 | 0 | -45315.1691 | 0 | 0 | 0 | 0 | 0 | 0 | 0 | 0 | 0 | 289544.865 | 0 | 0 | 0 | 0 | 0 | 0 | 0 | 0 | 0 | 0
2016-03-28 03:00 | 0 | 0 | 0 | 0 | 108571.5828 | 0 | 368065 | 0 | 0 | 0 | 0 | 45315.1691 | 0 | 0 | 0 | 0 | 0 | 0 | 4288153.9163 | 0 | 0 | 0 | 0 | 0 | 0 | 0 | 0 | 0 | 0 | 0 | 0 | 0 | 30051.4478 | 0 | 0 | 0 | 0 | 0 | 0 | 0 | 0 | 0 | 289544.865 | 0 | 0 | 0 | 0 | 0 | 0 | 0 | 0 | 0 | 0
2016-03-28 04:00 | 0 | 0 | 0 | 0 | 305169.8309 | 0 | 350485 | 0 | 0 | 0 | 0 | 0 | 0 | 0 | 0 | 0 | 0 | 0 | 4288153.9163 | 0 | 0 | 0 | 0 | 0 | 0 | 0 | 0 | 0 | 0 | 0 | 0 | 0 | -45315.1691 | 0 | 0 | 0 | 0 | 0 | 0 | 0 | 0 | 0 | 0 | 0 | 0 | 0 | 0 | 0 | 0 | 0 | 0 | 0 | 0
2016-03-28 05:00 | 0 | 0 | 0 | 0 | 92847.3042 | 0 | 337077 | 0 | 0 | 0 | 0 | 45315.1691 | 0 | 0 | 0 | 0 | 0 | 0 | 3998609.0514 | 0 | 0 | 0 | 0 | 0 | 0 | 0 | 0 | 0 | 0 | 0 | 0 | 0 | 45315.1691 | 0 | 0 | 0 | 0 | 0 | 0 | 0 | 0 | 0 | 289544.865 | 0 | 0 | 0 | 0 | 0 | 0 | 0 | 0 | 0 | 0
2016-03-28 06:00 | 0 | 0 | 0 | 0 | 0 | 0 | 328173 | 0 | 0 | 0 | 0 | 0 | 0 | 0 | 0 | 0 | 0 | 0 | 3715751.2205 | 0 | 0 | 0 | 0 | 0 | 0 | 0 | 0 | 0 | 0 | 0 | 0 | 0 | -45315.1691 | 0 | 0 | 0 | 0 | 0 | 0 | 0 | 0 | 0 | 282857.8309 | 0 | 0 | 0 | 0 | 0 | 0 | 0 | 0 | 0 | 0
2016-03-28 07:00 | 0 | 0 | 0 | 0 | 79071.3042 | 0 | 323301 | 0 | 0 | 0 | 0 | 45315.1691 | 0 | 0 | 0 | 0 | 0 | 0 | 3426206.3555 | 0 | 0 | 0 | 0 | 0 | 0 | 0 | 0 | 0 | 0 | 0 | 0 | 0 | 45315.1691 | 0 | 0 | 0 | 0 | 0 | 0 | 0 | 0 | 0 | 289544.865 | 0 | 0 | 0 | 0 | 0 | 0 | 0 | 0 | 0 | 0
2016-03-28 08:00 | 0 | 0 | 0 | 0 | 279175.8309 | 0 | 324491 | 0 | 0 | 0 | 0 | 0 | 0 | 0 | 0 | 0 | 0 | 0 | 3426206.3555 | 0 | 0 | 0 | 0 | 0 | 0 | 0 | 0 | 0 | 0 | 0 | 0 | 0 | -45315.1691 | 0 | 0 | 0 | 0 | 0 | 0 | 0 | 0 | 0 | 0 | 0 | 0 | 0 | 0 | 0 | 0 | 0 | 0 | 0 | 0
2016-03-28 09:00 | 0 | 0 | 0 | 0 | 337024 | 0 | 337024 | 0 | 0 | 0 | 0 | 0 | 0 | 0 | 0 | 0 | 0 | 0 | 3426206.3555 | 0 | 0 | 0 | 0 | 0 | 0 | 0 | 0 | 0 | 0 | 0 | 0 | 0 | 0 | 0 | 0 | 0 | 0 | 0 | 0 | 0 | 0 | 0 | 0 | 0 | 0 | 0 | 0 | 0 | 0 | 0 | 0 | 0 | 0
2016-03-28 10:00 | 0 | 0 | 0 | 0 | 119113.3042 | 0 | 363343 | 0 | 0 | 0 | 0 | 45315.1691 | 0 | 0 | 0 | 0 | 0 | 0 | 3136661.4906 | 0 | 0 | 0 | 0 | 0 | 0 | 0 | 0 | 0 | 0 | 0 | 0 | 0 | 45315.1691 | 0 | 0 | 0 | 0 | 0 | 0 | 0 | 0 | 0 | 289544.865 | 0 | 0 | 0 | 0 | 0 | 0 | 0 | 0 | 0 | 0
2016-03-28 11:00 | 0 | 0 | 0 | 0 | 57909.9659 | 0 | 392770 | 0 | 0 | 0 | 0 | 0 | 0 | 0 | 0 | 0 | 0 | 0 | 2847116.6256 | 0 | 0 | 0 | 0 | 0 | 0 | 0 | 0 | 0 | 0 | 0 | 0 | 0 | -45315.1691 | 0 | 0 | 0 | 0 | 0 | 0 | 0 | 0 | 0 | 289544.865 | 0 | 0 | 0 | 0 | 0 | 0 | 0 | 0 | 0 | 0
2016-03-28 12:00 | 0 | 0 | 0 | 0 | 121309.3567 | 37.7783 | 410892 | 0 | 0 | 0 | 0 | 0 | 0 | 0 | 0 | 0 | 0 | 0 | 2557571.7606 | 0 | 0 | 0 | 0 | 0 | 0 | 0 | 0 | 0 | 0 | 0 | 0 | 0 | 0 | 0 | 0 | 0 | 0 | 0 | 0 | 0 | 0 | 0 | 289544.865 | 0 | 0 | 0 | 0 | 0 | 0 | 0 | 0 | 0 | 0
2016-03-28 13:00 | 0 | 0 | 0 | 0 | 9638.5925 | 167674.7116 | 421543 | 0 | 0 | 0 | 0 | 45315.1691 | 0 | 0 | 0 | 0 | 0 | 0 | 2268026.8957 | 0 | 0 | 0 | 0 | 0 | 0 | 0 | 0 | 0 | 0 | 0 | 0 | 0 | 45315.1691 | 0 | 0 | 0 | 0 | 0 | 0 | 0 | 0 | 0 | 289544.865 | 0 | 0 | 0 | 0 | 0 | 0 | 0 | 0 | 0 | 0
2016-03-28 14:00 | 0 | 0 | 0 | 0 | 0 | 474757.2207 | 429601 | 0 | 0 | 0 | 0 | 0 | 0 | 0 | 0 | 0 | 0 | 0 | 2358498.2855 | 0 | 0 | 0 | 0 | 0 | 0 | 0 | 0 | 0 | 0 | 0 | 0 | 0 | -45315.1691 | 0 | 0 | 0 | 0 | 0 | 0 | 0 | 0 | 90471.3899 | 0 | 0 | 0 | 0 | 0 | 0 | 0 | 0 | 0 | 0 | 0
2016-03-28 15:00 | 0 | 0 | 0 | 0 | 0 | 662406.0921 | 432761 | 0 | 0 | 0 | 0 | 0 | 0 | 0 | 0 | 0 | 0 | 0 | 2588143.3776 | 0 | 0 | 0 | 0 | 0 | 0 | 0 | 0 | 0 | 0 | 0 | 0 | 0 | 0 | 0 | 0 | 0 | 0 | 0 | 0 | 0 | 0 | 229645.0921 | 0 | 0 | 0 | 0 | 0 | 0 | 0 | 0 | 0 | 0 | 0
2016-03-28 16:00 | 0 | 0 | 0 | 0 | 0 | 714535.5585 | 432650 | 0 | 0 | 0 | 0 | 45315.1691 | 0 | 0 | 0 | 0 | 0 | 0 | 2824713.767 | 0 | 0 | 0 | 0 | 0 | 0 | 0 | 0 | 0 | 0 | 0 | 0 | 0 | 45315.1691 | 0 | 0 | 0 | 0 | 0 | 0 | 0 | 0 | 236570.3893 | 0 | 0 | 0 | 0 | 0 | 0 | 0 | 0 | 0 | 0 | 0
2016-03-28 17:00 | 0 | 0 | 0 | 0 | 0 | 728302.5134 | 432249 | 0 | 0 | 0 | 0 | 15769.5872 | 0 | 0 | 0 | 0 | 0 | 0 | 3150312.8623 | 0 | 0 | 0 | 0 | 0 | 0 | 0 | 0 | 0 | 0 | 0 | 0 | 0 | -29545.582 | 0 | 0 | 0 | 0 | 0 | 0 | 0 | 0 | 325599.0953 | 0 | 0 | 0 | 0 | 0 | 0 | 0 | 0 | 0 | 0 | 0
2016-03-28 18:00 | 0 | 0 | 0 | 0 | 0 | 724472.5584 | 431364 | 0 | 0 | 0 | 0 | 61084.7563 | 0 | 0 | 0 | 0 | 0 | 0 | 3398106.2515 | 0 | 0 | 0 | 0 | 0 | 0 | 0 | 0 | 0 | 0 | 0 | 0 | 0 | 45315.1691 | 0 | 0 | 0 | 0 | 0 | 0 | 0 | 0 | 247793.3892 | 0 | 0 | 0 | 0 | 0 | 0 | 0 | 0 | 0 | 0 | 0
2016-03-28 19:00 | 0 | 0 | 0 | 0 | 0 | 711884.1855 | 429831 | 0 | 0 | 0 | 0 | 17538.8465 | 0 | 0 | 0 | 0 | 0 | 0 | 3723705.3469 | 0 | 0 | 0 | 0 | 0 | 0 | 0 | 0 | 0 | 0 | 0 | 0 | 0 | -43545.9098 | 0 | 0 | 0 | 0 | 0 | 0 | 0 | 0 | 325599.0953 | 0 | 0 | 0 | 0 | 0 | 0 | 0 | 0 | 0 | 0 | 0
2016-03-28 20:00 | 0 | 0 | 0 | 0 | 0 | 697215.7519 | 428490 | 0 | 0 | 0 | 0 | 62854.0157 | 0 | 0 | 0 | 0 | 0 | 0 | 3947115.9296 | 0 | 0 | 0 | 0 | 0 | 0 | 0 | 0 | 0 | 0 | 0 | 0 | 0 | 45315.1691 | 0 | 0 | 0 | 0 | 0 | 0 | 0 | 0 | 223410.5827 | 0 | 0 | 0 | 0 | 0 | 0 | 0 | 0 | 0 | 0 | 0
2016-03-28 21:00 | 0 | 0 | 0 | 0 | 0 | 666129.4997 | 429216 | 0 | 0 | 0 | 0 | 45315.1691 | 0 | 0 | 0 | 0 | 0 | 0 | 4201568.2757 | 0 | 0 | 0 | 0 | 0 | 0 | 0 | 0 | 0 | 0 | 0 | 0 | 0 | -17538.8465 | 0 | 0 | 0 | 0 | 0 | 0 | 0 | 0 | 254452.3462 | 0 | 0 | 0 | 0 | 0 | 0 | 0 | 0 | 0 | 0 | 0
2016-03-28 22:00 | 0 | 0 | 0 | 0 | 0 | 606367.7751 | 428639 | 0 | 0 | 0 | 0 | 90630.3383 | 0 | 0 | 0 | 0 | 0 | 0 | 4333981.8817 | 0 | 0 | 0 | 0 | 0 | 0 | 0 | 0 | 0 | 0 | 0 | 0 | 0 | 45315.1691 | 0 | 0 | 0 | 0 | 0 | 0 | 0 | 0 | 132413.606 | 0 | 0 | 0 | 0 | 0 | 0 | 0 | 0 | 0 | 0 | 0
2016-03-28 23:00 | 0 | 0 | 0 | 0 | 235090.7429 | 476119.1833 | 430926 | 0 | 0 | 0 | 0 | 45315.1691 | 0 | 0 | 0 | 0 | 0 | 0 | 4659580.977 | 0 | 0 | 0 | 0 | 0 | 0 | 0 | 0 | 0 | 0 | 0 | 0 | 0 | -45315.1691 | 0 | 0 | 0 | 0 | 0 | 0 | 0 | 0 | 325599.0953 | 0 | 0 | 0 | 0 | 0 | 0 | 0 | 0 | 0 | 0 | 0
2016-03-29 | 0 | 0 | 0 | 0 | 0 | 233215.7917 | 437328 | 0 | 0 | 0 | 0 | 0 | 0 | 0 | 0 | 0 | 0 | 0 | 4500783.9379 | 0 | 0 | 0 | 0 | 0 | 0 | 0 | 0 | 0 | 0 | 0 | 0 | 0 | -45315.1691 | 0 | 0 | 0 | 0 | 0 | 0 | 0 | 0 | 0 | 158797.0392 | 0 | 0 | 0 | 0 | 0 | 0 | 0 | 0 | 0 | 0
2016-03-29 01:00 | 0 | 0 | 0 | 0 | 162739.0769 | 26937.2273 | 433906 | 0 | 0 | 0 | 0 | 45315.1691 | 0 | 0 | 0 | 0 | 0 | 0 | 4211239.0729 | 0 | 0 | 0 | 0 | 0 | 0 | 0 | 0 | 0 | 0 | 0 | 0 | 0 | 45315.1691 | 0 | 0 | 0 | 0 | 0 | 0 | 0 | 0 | 0 | 289544.865 | 0 | 0 | 0 | 0 | 0 | 0 | 0 | 0 | 0 | 0
2016-03-29 02:00 | 0 | 0 | 0 | 0 | 82959.9659 | 0 | 417820 | 0 | 0 | 0 | 0 | 0 | 0 | 0 | 0 | 0 | 0 | 0 | 3921694.2079 | 0 | 0 | 0 | 0 | 0 | 0 | 0 | 0 | 0 | 0 | 0 | 0 | 0 | -45315.1691 | 0 | 0 | 0 | 0 | 0 | 0 | 0 | 0 | 0 | 289544.865 | 0 | 0 | 0 | 0 | 0 | 0 | 0 | 0 | 0 | 0
2016-03-29 03:00 | 0 | 0 | 0 | 0 | 107365.135 | 0 | 396910 | 0 | 0 | 0 | 0 | 0 | 0 | 0 | 0 | 0 | 0 | 0 | 3632149.343 | 0 | 0 | 0 | 0 | 0 | 0 | 0 | 0 | 0 | 0 | 0 | 0 | 0 | 0 | 0 | 0 | 0 | 0 | 0 | 0 | 0 | 0 | 0 | 289544.865 | 0 | 0 | 0 | 0 | 0 | 0 | 0 | 0 | 0 | 0
2016-03-29 04:00 | 0 | 0 | 0 | 0 | 130839.3042 | 0 | 375069 | 0 | 0 | 0 | 0 | 45315.1691 | 0 | 0 | 0 | 0 | 0 | 0 | 3342604.478 | 0 | 0 | 0 | 0 | 0 | 0 | 0 | 0 | 0 | 0 | 0 | 0 | 0 | 45315.1691 | 0 | 0 | 0 | 0 | 0 | 0 | 0 | 0 | 0 | 289544.865 | 0 | 0 | 0 | 0 | 0 | 0 | 0 | 0 | 0 | 0
2016-03-29 05:00 | 0 | 0 | 0 | 0 | 24145.9659 | 0 | 359006 | 0 | 0 | 0 | 0 | 0 | 0 | 0 | 0 | 0 | 0 | 0 | 3053059.613 | 0 | 0 | 0 | 0 | 0 | 0 | 0 | 0 | 0 | 0 | 0 | 0 | 0 | -45315.1691 | 0 | 0 | 0 | 0 | 0 | 0 | 0 | 0 | 0 | 289544.865 | 0 | 0 | 0 | 0 | 0 | 0 | 0 | 0 | 0 | 0
2016-03-29 06:00 | 0 | 0 | 0 | 0 | 58531.135 | 0 | 348076 | 0 | 0 | 0 | 0 | 0 | 0 | 0 | 0 | 0 | 0 | 0 | 2763514.7481 | 0 | 0 | 0 | 0 | 0 | 0 | 0 | 0 | 0 | 0 | 0 | 0 | 0 | 0 | 0 | 0 | 0 | 0 | 0 | 0 | 0 | 0 | 0 | 289544.865 | 0 | 0 | 0 | 0 | 0 | 0 | 0 | 0 | 0 | 0
2016-03-29 07:00 | 0 | 0 | 0 | 0 | 387824.1691 | 0 | 342509 | 0 | 0 | 0 | 0 | 45315.1691 | 0 | 0 | 0 | 0 | 0 | 0 | 2763514.7481 | 0 | 0 | 0 | 0 | 0 | 0 | 0 | 0 | 0 | 0 | 0 | 0 | 0 | 45315.1691 | 0 | 0 | 0 | 0 | 0 | 0 | 0 | 0 | 0 | 0 | 0 | 0 | 0 | 0 | 0 | 0 | 0 | 0 | 0 | 0
2016-03-29 08:00 | 0 | 0 | 0 | 0 | 7635.9659 | 0 | 342496 | 0 | 0 | 0 | 0 | 0 | 0 | 0 | 0 | 0 | 0 | 0 | 2473969.8831 | 0 | 0 | 0 | 0 | 0 | 0 | 0 | 0 | 0 | 0 | 0 | 0 | 0 | -45315.1691 | 0 | 0 | 0 | 0 | 0 | 0 | 0 | 0 | 0 | 289544.865 | 0 | 0 | 0 | 0 | 0 | 0 | 0 | 0 | 0 | 0
2016-03-29 09:00 | 0 | 0 | 0 | 0 | 353594 | 0 | 353594 | 0 | 0 | 0 | 0 | 0 | 0 | 0 | 0 | 0 | 0 | 0 | 2473969.8831 | 0 | 0 | 0 | 0 | 0 | 0 | 0 | 0 | 0 | 0 | 0 | 0 | 0 | 0 | 0 | 0 | 0 | 0 | 0 | 0 | 0 | 0 | 0 | 0 | 0 | 0 | 0 | 0 | 0 | 0 | 0 | 0 | 0 | 0
2016-03-29 10:00 | 0 | 0 | 0 | 0 | 136827.3042 | 0 | 381057 | 0 | 0 | 0 | 0 | 45315.1691 | 0 | 0 | 0 | 0 | 0 | 0 | 2184425.0181 | 0 | 0 | 0 | 0 | 0 | 0 | 0 | 0 | 0 | 0 | 0 | 0 | 0 | 45315.1691 | 0 | 0 | 0 | 0 | 0 | 0 | 0 | 0 | 0 | 289544.865 | 0 | 0 | 0 | 0 | 0 | 0 | 0 | 0 | 0 | 0
2016-03-29 11:00 | 0 | 0 | 0 | 0 | 74155.9659 | 0 | 409016 | 0 | 0 | 0 | 0 | 0 | 0 | 0 | 0 | 0 | 0 | 0 | 1894880.1532 | 0 | 0 | 0 | 0 | 0 | 0 | 0 | 0 | 0 | 0 | 0 | 0 | 0 | -45315.1691 | 0 | 0 | 0 | 0 | 0 | 0 | 0 | 0 | 0 | 289544.865 | 0 | 0 | 0 | 0 | 0 | 0 | 0 | 0 | 0 | 0
2016-03-29 12:00 | 0 | 0 | 0 | 0 | 131706.0898 | 25.0452 | 421276 | 0 | 0 | 0 | 0 | 0 | 0 | 0 | 0 | 0 | 0 | 0 | 1605335.2882 | 0 | 0 | 0 | 0 | 0 | 0 | 0 | 0 | 0 | 0 | 0 | 0 | 0 | 0 | 0 | 0 | 0 | 0 | 0 | 0 | 0 | 0 | 0 | 289544.865 | 0 | 0 | 0 | 0 | 0 | 0 | 0 | 0 | 0 | 0
2016-03-29 13:00 | 0 | 0 | 0 | 0 | 304660.8157 | 121455.1843 | 426116 | 0 | 0 | 0 | 0 | 0 | 0 | 0 | 0 | 0 | 0 | 0 | 1605335.2882 | 0 | 0 | 0 | 0 | 0 | 0 | 0 | 0 | 0 | 0 | 0 | 0 | 0 | 0 | 0 | 0 | 0 | 0 | 0 | 0 | 0 | 0 | 0 | 0 | 0 | 0 | 0 | 0 | 0 | 0 | 0 | 0 | 0 | 0
2016-03-29 14:00 | 0 | 0 | 0 | 0 | 0 | 443532.0612 | 430112 | 0 | 0 | 0 | 0 | 13420.0612 | 0 | 0 | 0 | 0 | 0 | 0 | 1605335.2882 | 0 | 0 | 0 | 0 | 0 | 0 | 0 | 0 | 0 | 0 | 0 | 0 | 0 | 13420.0612 | 0 | 0 | 0 | 0 | 0 | 0 | 0 | 0 | 0 | 0 | 0 | 0 | 0 | 0 | 0 | 0 | 0 | 0 | 0 | 0
2016-03-29 15:00 | 0 | 0 | 0 | 0 | 134420.4892 | 666375.7753 | 429882 | 0 | 0 | 0 | 0 | 58735.2303 | 0 | 0 | 0 | 0 | 0 | 0 | 1930934.3835 | 0 | 0 | 0 | 0 | 0 | 0 | 0 | 0 | 0 | 0 | 0 | 0 | 0 | 45315.1691 | 0 | 0 | 0 | 0 | 0 | 0 | 0 | 0 | 325599.0953 | 0 | 0 | 0 | 0 | 0 | 0 | 0 | 0 | 0 | 0 | 0
2016-03-29 16:00 | 0 | 0 | 0 | 0 | 0 | 727981.5293 | 426445 | 0 | 0 | 0 | 0 | 34672.6643 | 0 | 0 | 0 | 0 | 0 | 0 | 2256533.4789 | 0 | 0 | 0 | 0 | 0 | 0 | 0 | 0 | 0 | 0 | 0 | 0 | 0 | -24062.566 | 0 | 0 | 0 | 0 | 0 | 0 | 0 | 0 | 325599.0953 | 0 | 0 | 0 | 0 | 0 | 0 | 0 | 0 | 0 | 0 | 0
2016-03-29 17:00 | 0 | 0 | 0 | 0 | 0 | 743048.5936 | 423530 | 0 | 0 | 0 | 0 | 28592.1626 | 0 | 0 | 0 | 0 | 0 | 0 | 2582132.5742 | 0 | 0 | 0 | 0 | 0 | 0 | 0 | 0 | 0 | 0 | 0 | 0 | 0 | -6080.5018 | 0 | 0 | 0 | 0 | 0 | 0 | 0 | 0 | 325599.0953 | 0 | 0 | 0 | 0 | 0 | 0 | 0 | 0 | 0 | 0 | 0
2016-03-29 18:00 | 0 | 0 | 0 | 0 | 0 | 734729.3659 | 419707 | 0 | 0 | 0 | 0 | 73907.3317 | 0 | 0 | 0 | 0 | 0 | 0 | 2851839.7709 | 0 | 0 | 0 | 0 | 0 | 0 | 0 | 0 | 0 | 0 | 0 | 0 | 0 | 45315.1691 | 0 | 0 | 0 | 0 | 0 | 0 | 0 | 0 | 269707.1967 | 0 | 0 | 0 | 0 | 0 | 0 | 0 | 0 | 0 | 0 | 0
2016-03-29 19:00 | 0 | 0 | 0 | 0 | 0 | 720757.2211 | 414668 | 0 | 0 | 0 | 0 | 28592.1626 | 0 | 0 | 0 | 0 | 0 | 0 | 3144931.6483 | 0 | 0 | 0 | 58312.5128 | 0 | 0 | 0 | 0 | 0 | 0 | 0 | 0 | 0 | -45315.1691 | 0 | 0 | 0 | 0 | 0 | 0 | 0 | 0 | 293091.8774 | 0 | 0 | 0 | 0 | 58312.5128 | 0 | 0 | 0 | 0 | 0 | 0
2016-03-29 20:00 | 0 | 0 | 0 | 0 | 0 | 704050.1775 | 411618 | 0 | 0 | 0 | 0 | 53737.7575 | 0 | 0 | 0 | 0 | 0 | 0 | 3470530.7436 | 0 | 0 | 0 | 0 | 0 | 0 | 0 | 0 | 0 | 0 | 0 | 0 | 0 | 25145.595 | 0 | 0 | 0 | 0 | 0 | 0 | 0 | 0 | 325599.0953 | 0 | 0 | 0 | 0 | -58312.5128 | 0 | 0 | 0 | 0 | 0 | 0
2016-03-29 21:00 | 0 | 0 | 0 | 0 | 0 | 668384.2909 | 410978 | 0 | 0 | 0 | 0 | 8422.5884 | 0 | 0 | 0 | 0 | 0 | 0 | 3714939.6909 | 0 | 0 | 0 | 58312.5128 | 0 | 0 | 0 | 0 | 0 | 0 | 0 | 0 | 0 | -45315.1691 | 0 | 0 | 0 | 0 | 0 | 0 | 0 | 0 | 244408.9472 | 0 | 0 | 0 | 0 | 58312.5128 | 0 | 0 | 0 | 0 | 0 | 0
2016-03-29 22:00 | 0 | 0 | 0 | 0 | 0 | 583253.669 | 411659 | 0 | 0 | 0 | 0 | 53737.7575 | 0 | 0 | 0 | 0 | 0 | 0 | 3862272.3589 | 0 | 0 | 0 | 37259.3447 | 0 | 0 | 0 | 0 | 0 | 0 | 0 | 0 | 0 | 45315.1691 | 0 | 0 | 0 | 0 | 0 | 0 | 0 | 0 | 147332.668 | 0 | 0 | 0 | 0 | -21053.1681 | 0 | 0 | 0 | 0 | 0 | 0
2016-03-29 23:00 | 0 | 0 | 0 | 0 | 0 | 424818.8245 | 416763 | 0 | 0 | 0 | 0 | 99052.9267 | 0 | 0 | 0 | 0 | 0 | 0 | 3862272.3589 | 0 | 0 | 0 | 0 | 0 | 0 | 0 | 0 | 0 | 0 | 0 | 0 | 0 | 45315.1691 | 0 | 0 | 0 | 0 | 0 | 0 | 0 | 0 | 0 | 0 | 0 | 0 | 0 | -37259.3447 | 0 | 0 | 0 | 0 | 0 | 0
2016-03-30 | 0 | 0 | 0 | 0 | 0 | 227439.3111 | 428876 | 0 | 0 | 0 | 0 | 53737.7575 | 0 | 0 | 0 | 0 | 0 | 0 | 3706150.8392 | 0 | 0 | 0 | 0 | 0 | 0 | 0 | 0 | 0 | 0 | 0 | 0 | 0 | -45315.1691 | 0 | 0 | 0 | 0 | 0 | 0 | 0 | 0 | 0 | 156121.5197 | 0 | 0 | 0 | 0 | 0 | 0 | 0 | 0 | 0 | 0
2016-03-30 01:00 | 0 | 0 | 0 | 0 | 62338.7161 | 29670.2498 | 426869 | 0 | 0 | 0 | 0 | 8422.5884 | 0 | 0 | 0 | 0 | 0 | 0 | 3416605.9742 | 0 | 0 | 0 | 0 | 0 | 0 | 0 | 0 | 0 | 0 | 0 | 0 | 0 | -45315.1691 | 0 | 0 | 0 | 0 | 0 | 0 | 0 | 0 | 0 | 289544.865 | 0 | 0 | 0 | 0 | 0 | 0 | 0 | 0 | 0 | 0
2016-03-30 02:00 | 0 | 0 | 0 | 0 | 166999.3042 | 0 | 411229 | 0 | 0 | 0 | 0 | 53737.7575 | 0 | 0 | 0 | 0 | 0 | 0 | 3127061.1092 | 0 | 0 | 0 | 0 | 0 | 0 | 0 | 0 | 0 | 0 | 0 | 0 | 0 | 45315.1691 | 0 | 0 | 0 | 0 | 0 | 0 | 0 | 0 | 0 | 289544.865 | 0 | 0 | 0 | 0 | 0 | 0 | 0 | 0 | 0 | 0
2016-03-30 03:00 | 0 | 0 | 0 | 0 | 57082.9659 | 0 | 391943 | 0 | 0 | 0 | 0 | 8422.5884 | 0 | 0 | 0 | 0 | 0 | 0 | 2837516.2443 | 0 | 0 | 0 | 0 | 0 | 0 | 0 | 0 | 0 | 0 | 0 | 0 | 0 | -45315.1691 | 0 | 0 | 0 | 0 | 0 | 0 | 0 | 0 | 0 | 289544.865 | 0 | 0 | 0 | 0 | 0 | 0 | 0 | 0 | 0 | 0
2016-03-30 04:00 | 0 | 0 | 0 | 0 | 364876.4116 | 0 | 373299 | 0 | 0 | 0 | 0 | 0 | 0 | 0 | 0 | 0 | 0 | 0 | 2837516.2443 | 0 | 0 | 0 | 0 | 0 | 0 | 0 | 0 | 0 | 0 | 0 | 0 | 0 | -8422.5884 | 0 | 0 | 0 | 0 | 0 | 0 | 0 | 0 | 0 | 0 | 0 | 0 | 0 | 0 | 0 | 0 | 0 | 0 | 0 | 0
2016-03-30 05:00 | 0 | 0 | 0 | 0 | 114673.3042 | 0 | 358903 | 0 | 0 | 0 | 0 | 45315.1691 | 0 | 0 | 0 | 0 | 0 | 0 | 2547971.3793 | 0 | 0 | 0 | 0 | 0 | 0 | 0 | 0 | 0 | 0 | 0 | 0 | 0 | 45315.1691 | 0 | 0 | 0 | 0 | 0 | 0 | 0 | 0 | 0 | 289544.865 | 0 | 0 | 0 | 0 | 0 | 0 | 0 | 0 | 0 | 0
2016-03-30 06:00 | 0 | 0 | 0 | 0 | 13831.9659 | 0 | 348692 | 0 | 0 | 0 | 0 | 0 | 0 | 0 | 0 | 0 | 0 | 0 | 2258426.5143 | 0 | 0 | 0 | 0 | 0 | 0 | 0 | 0 | 0 | 0 | 0 | 0 | 0 | -45315.1691 | 0 | 0 | 0 | 0 | 0 | 0 | 0 | 0 | 0 | 289544.865 | 0 | 0 | 0 | 0 | 0 | 0 | 0 | 0 | 0 | 0
2016-03-30 07:00 | 0 | 0 | 0 | 0 | 54440.135 | 0 | 343985 | 0 | 0 | 0 | 0 | 0 | 0 | 0 | 0 | 0 | 0 | 0 | 1968881.6494 | 0 | 0 | 0 | 0 | 0 | 0 | 0 | 0 | 0 | 0 | 0 | 0 | 0 | 0 | 0 | 0 | 0 | 0 | 0 | 0 | 0 | 0 | 0 | 289544.865 | 0 | 0 | 0 | 0 | 0 | 0 | 0 | 0 | 0 | 0
2016-03-30 08:00 | 0 | 0 | 0 | 0 | 390639.1691 | 0 | 345324 | 0 | 0 | 0 | 0 | 45315.1691 | 0 | 0 | 0 | 0 | 0 | 0 | 1968881.6494 | 0 | 0 | 0 | 0 | 0 | 0 | 0 | 0 | 0 | 0 | 0 | 0 | 0 | 45315.1691 | 0 | 0 | 0 | 0 | 0 | 0 | 0 | 0 | 0 | 0 | 0 | 0 | 0 | 0 | 0 | 0 | 0 | 0 | 0 | 0
2016-03-30 09:00 | 0 | 0 | 0 | 0 | 20101.9659 | 0 | 354962 | 0 | 0 | 0 | 0 | 0 | 0 | 0 | 0 | 0 | 0 | 0 | 1679336.7844 | 0 | 0 | 0 | 0 | 0 | 0 | 0 | 0 | 0 | 0 | 0 | 0 | 0 | -45315.1691 | 0 | 0 | 0 | 0 | 0 | 0 | 0 | 0 | 0 | 289544.865 | 0 | 0 | 0 | 0 | 0 | 0 | 0 | 0 | 0 | 0
2016-03-30 10:00 | 0 | 0 | 0 | 0 | 104508.6583 | 0 | 382679 | 0 | 0 | 0 | 0 | 11374.5233 | 0 | 0 | 0 | 0 | 0 | 0 | 1389791.9194 | 0 | 0 | 0 | 0 | 0 | 0 | 0 | 0 | 0 | 0 | 0 | 0 | 0 | 11374.5233 | 0 | 0 | 0 | 0 | 0 | 0 | 0 | 0 | 0 | 289544.865 | 0 | 0 | 0 | 0 | 0 | 0 | 0 | 0 | 0 | 0
2016-03-30 11:00 | 0 | 0 | 0 | 0 | 165143.3042 | 0 | 409373 | 0 | 0 | 0 | 0 | 56689.6924 | 0 | 0 | 0 | 0 | 0 | 0 | 1100247.0545 | 0 | 0 | 0 | 0 | 0 | 0 | 0 | 0 | 0 | 0 | 0 | 0 | 0 | 45315.1691 | 0 | 0 | 0 | 0 | 0 | 0 | 0 | 0 | 0 | 289544.865 | 0 | 0 | 0 | 0 | 0 | 0 | 0 | 0 | 0 | 0
2016-03-30 12:00 | 0 | 0 | 0 | 0 | 374641.1536 | 23.6772 | 419980 | 0 | 0 | 0 | 0 | 11374.5233 | 0 | 0 | 0 | 0 | 0 | 0 | 1100247.0545 | 0 | 0 | 0 | 0 | 0 | 0 | 0 | 0 | 0 | 0 | 0 | 0 | 0 | -45315.1691 | 0 | 0 | 0 | 0 | 0 | 0 | 0 | 0 | 0 | 0 | 0 | 0 | 0 | 0 | 0 | 0 | 0 | 0 | 0 | 0
2016-03-30 13:00 | 0 | 0 | 0 | 0 | 0 | 122476.6117 | 423396 | 0 | 0 | 0 | 0 | 0 | 0 | 0 | 0 | 0 | 0 | 0 | 810702.1895 | 0 | 0 | 0 | 0 | 0 | 0 | 0 | 0 | 0 | 0 | 0 | 0 | 0 | -11374.5233 | 0 | 0 | 0 | 0 | 0 | 0 | 0 | 0 | 0 | 289544.865 | 0 | 0 | 0 | 0 | 0 | 0 | 0 | 0 | 0 | 0
2016-03-30 14:00 | 0 | 0 | 0 | 0 | 267622.2099 | 483965.8855 | 425989 | 0 | 0 | 0 | 0 | 0 | 0 | 0 | 0 | 0 | 0 | 0 | 1136301.2848 | 0 | 0 | 0 | 0 | 0 | 0 | 0 | 0 | 0 | 0 | 0 | 0 | 0 | 0 | 0 | 0 | 0 | 0 | 0 | 0 | 0 | 0 | 325599.0953 | 0 | 0 | 0 | 0 | 0 | 0 | 0 | 0 | 0 | 0 | 0
2016-03-30 15:00 | 0 | 0 | 0 | 0 | 7309.7104 | 744167.3849 | 425878 | 0 | 0 | 0 | 0 | 0 | 0 | 0 | 0 | 0 | 0 | 0 | 1461900.3801 | 0 | 0 | 0 | 0 | 0 | 0 | 0 | 0 | 0 | 0 | 0 | 0 | 0 | 0 | 0 | 0 | 0 | 0 | 0 | 0 | 0 | 0 | 325599.0953 | 0 | 0 | 0 | 0 | 0 | 0 | 0 | 0 | 0 | 0 | 0
2016-03-30 16:00 | 0 | 0 | 0 | 0 | 0 | 795766.4912 | 423641 | 0 | 0 | 0 | 0 | 0 | 0 | 0 | 0 | 0 | 0 | 0 | 1787499.4755 | 0 | 0 | 0 | 46526.3959 | 0 | 0 | 0 | 0 | 0 | 0 | 0 | 0 | 0 | 0 | 0 | 0 | 0 | 0 | 0 | 0 | 0 | 0 | 325599.0953 | 0 | 0 | 0 | 0 | 46526.3959 | 0 | 0 | 0 | 0 | 0 | 0
2016-03-30 17:00 | 0 | 0 | 0 | 0 | 0 | 794850.5704 | 422023 | 0 | 0 | 0 | 0 | 45315.1691 | 0 | 0 | 0 | 0 | 0 | 0 | 2113098.5708 | 0 | 0 | 0 | 48439.7018 | 0 | 0 | 0 | 0 | 0 | 0 | 0 | 0 | 0 | 45315.1691 | 0 | 0 | 0 | 0 | 0 | 0 | 0 | 0 | 325599.0953 | 0 | 0 | 0 | 0 | 1913.306 | 0 | 0 | 0 | 0 | 0 | 0
2016-03-30 18:00 | 0 | 0 | 0 | 0 | 0 | 784337.3367 | 419795 | 0 | 0 | 0 | 0 | 90630.3383 | 0 | 0 | 0 | 0 | 0 | 0 | 2438697.6661 | 0 | 0 | 0 | 42067.774 | 0 | 0 | 0 | 0 | 0 | 0 | 0 | 0 | 0 | 45315.1691 | 0 | 0 | 0 | 0 | 0 | 0 | 0 | 0 | 325599.0953 | 0 | 0 | 0 | 0 | -6371.9278 | 0 | 0 | 0 | 0 | 0 | 0
2016-03-30 19:00 | 0 | 0 | 0 | 0 | 0 | 773047.5441 | 420096 | 0 | 0 | 0 | 0 | 68078.2237 | 0 | 0 | 0 | 0 | 0 | 0 | 2764296.7615 | 0 | 0 | 0 | 91972.3374 | 0 | 0 | 0 | 0 | 0 | 0 | 0 | 0 | 0 | -22552.1146 | 0 | 0 | 0 | 0 | 0 | 0 | 0 | 0 | 325599.0953 | 0 | 0 | 0 | 0 | 49904.5633 | 0 | 0 | 0 | 0 | 0 | 0
2016-03-30 20:00 | 0 | 0 | 0 | 0 | 0 | 769637.2671 | 419362 | 0 | 0 | 0 | 0 | 92754.3954 | 0 | 0 | 0 | 0 | 0 | 0 | 3089895.8568 | 0 | 0 | 0 | 91972.3374 | 0 | 0 | 0 | 0 | 0 | 0 | 0 | 0 | 0 | 24676.1718 | 0 | 0 | 0 | 0 | 0 | 0 | 0 | 0 | 325599.0953 | 0 | 0 | 0 | 0 | 0 | 0 | 0 | 0 | 0 | 0 | 0
2016-03-30 21:00 | 0 | 0 | 0 | 0 | 0 | 757276.4827 | 420230 | 0 | 0 | 0 | 0 | 138069.5646 | 0 | 0 | 0 | 0 | 0 | 0 | 3415494.9521 | 0 | 0 | 0 | 58104.5556 | 0 | 0 | 0 | 0 | 0 | 0 | 0 | 0 | 0 | 45315.1691 | 0 | 0 | 0 | 0 | 0 | 0 | 0 | 0 | 325599.0953 | 0 | 0 | 0 | 0 | -33867.7817 | 0 | 0 | 0 | 0 | 0 | 0
2016-03-30 22:00 | 0 | 0 | 0 | 0 | 0 | 722194.4014 | 421131 | 0 | 0 | 0 | 0 | 92754.3954 | 0 | 0 | 0 | 0 | 0 | 0 | 3741094.0475 | 0 | 0 | 0 | 78884.0308 | 0 | 0 | 0 | 0 | 0 | 0 | 0 | 0 | 0 | -45315.1691 | 0 | 0 | 0 | 0 | 0 | 0 | 0 | 0 | 325599.0953 | 0 | 0 | 0 | 0 | 20779.4752 | 0 | 0 | 0 | 0 | 0 | 0
2016-03-30 23:00 | 0 | 0 | 0 | 0 | 0 | 605211.6717 | 425611 | 0 | 0 | 0 | 0 | 47439.2263 | 0 | 0 | 0 | 0 | 0 | 0 | 3986581.4063 | 0 | 0 | 0 | 58312.5128 | 0 | 0 | 0 | 0 | 0 | 0 | 0 | 0 | 0 | -45315.1691 | 0 | 0 | 0 | 0 | 0 | 0 | 0 | 0 | 245487.3589 | 0 | 0 | 0 | 0 | -20571.5181 | 0 | 0 | 0 | 0 | 0 | 0
2016-03-31 | 0 | 0 | 0 | 0 | 0 | 355024.4809 | 434380 | 0 | 0 | 0 | 0 | 90630.3383 | 0 | 0 | 0 | 0 | 0 | 0 | 3922347.288 | 0 | 0 | 0 | 0 | 0 | 0 | 0 | 0 | 0 | 0 | 0 | 0 | 0 | 43191.112 | 0 | 0 | 0 | 0 | 0 | 0 | 0 | 0 | 0 | 64234.1183 | 0 | 0 | 0 | -58312.5128 | 0 | 0 | 0 | 0 | 0 | 0
2016-03-31 01:00 | 0 | 0 | 0 | 0 | 43639.1107 | 50956.8552 | 429456 | 0 | 0 | 0 | 0 | 45315.1691 | 0 | 0 | 0 | 0 | 0 | 0 | 3632802.4231 | 0 | 0 | 0 | 0 | 0 | 0 | 0 | 0 | 0 | 0 | 0 | 0 | 0 | -45315.1691 | 0 | 0 | 0 | 0 | 0 | 0 | 0 | 0 | 0 | 289544.865 | 0 | 0 | 0 | 0 | 0 | 0 | 0 | 0 | 0 | 0
2016-03-31 02:00 | 0 | 0 | 0 | 0 | 77451.9659 | 0 | 412312 | 0 | 0 | 0 | 0 | 0 | 0 | 0 | 0 | 0 | 0 | 0 | 3343257.5581 | 0 | 0 | 0 | 0 | 0 | 0 | 0 | 0 | 0 | 0 | 0 | 0 | 0 | -45315.1691 | 0 | 0 | 0 | 0 | 0 | 0 | 0 | 0 | 0 | 289544.865 | 0 | 0 | 0 | 0 | 0 | 0 | 0 | 0 | 0 | 0
2016-03-31 03:00 | 0 | 0 | 0 | 0 | 147832.3042 | 0 | 392062 | 0 | 0 | 0 | 0 | 45315.1691 | 0 | 0 | 0 | 0 | 0 | 0 | 3053712.6931 | 0 | 0 | 0 | 0 | 0 | 0 | 0 | 0 | 0 | 0 | 0 | 0 | 0 | 45315.1691 | 0 | 0 | 0 | 0 | 0 | 0 | 0 | 0 | 0 | 289544.865 | 0 | 0 | 0 | 0 | 0 | 0 | 0 | 0 | 0 | 0
2016-03-31 04:00 | 0 | 0 | 0 | 0 | 325292.8309 | 0 | 370608 | 0 | 0 | 0 | 0 | 0 | 0 | 0 | 0 | 0 | 0 | 0 | 3053712.6931 | 0 | 0 | 0 | 0 | 0 | 0 | 0 | 0 | 0 | 0 | 0 | 0 | 0 | -45315.1691 | 0 | 0 | 0 | 0 | 0 | 0 | 0 | 0 | 0 | 0 | 0 | 0 | 0 | 0 | 0 | 0 | 0 | 0 | 0 | 0
2016-03-31 05:00 | 0 | 0 | 0 | 0 | 64468.135 | 0 | 354013 | 0 | 0 | 0 | 0 | 0 | 0 | 0 | 0 | 0 | 0 | 0 | 2764167.8282 | 0 | 0 | 0 | 0 | 0 | 0 | 0 | 0 | 0 | 0 | 0 | 0 | 0 | 0 | 0 | 0 | 0 | 0 | 0 | 0 | 0 | 0 | 0 | 289544.865 | 0 | 0 | 0 | 0 | 0 | 0 | 0 | 0 | 0 | 0
2016-03-31 06:00 | 0 | 0 | 0 | 0 | 97755.3042 | 0 | 341985 | 0 | 0 | 0 | 0 | 45315.1691 | 0 | 0 | 0 | 0 | 0 | 0 | 2474622.9632 | 0 | 0 | 0 | 0 | 0 | 0 | 0 | 0 | 0 | 0 | 0 | 0 | 0 | 45315.1691 | 0 | 0 | 0 | 0 | 0 | 0 | 0 | 0 | 0 | 289544.865 | 0 | 0 | 0 | 0 | 0 | 0 | 0 | 0 | 0 | 0
2016-03-31 07:00 | 0 | 0 | 0 | 0 | 70.9659 | 0 | 334931 | 0 | 0 | 0 | 0 | 0 | 0 | 0 | 0 | 0 | 0 | 0 | 2185078.0982 | 0 | 0 | 0 | 0 | 0 | 0 | 0 | 0 | 0 | 0 | 0 | 0 | 0 | -45315.1691 | 0 | 0 | 0 | 0 | 0 | 0 | 0 | 0 | 0 | 289544.865 | 0 | 0 | 0 | 0 | 0 | 0 | 0 | 0 | 0 | 0
2016-03-31 08:00 | 0 | 0 | 0 | 0 | 334585 | 0 | 334585 | 0 | 0 | 0 | 0 | 0 | 0 | 0 | 0 | 0 | 0 | 0 | 2185078.0982 | 0 | 0 | 0 | 0 | 0 | 0 | 0 | 0 | 0 | 0 | 0 | 0 | 0 | 0 | 0 | 0 | 0 | 0 | 0 | 0 | 0 | 0 | 0 | 0 | 0 | 0 | 0 | 0 | 0 | 0 | 0 | 0 | 0 | 0
2016-03-31 09:00 | 0 | 0 | 0 | 0 | 98905.3042 | 0 | 343135 | 0 | 0 | 0 | 0 | 45315.1691 | 0 | 0 | 0 | 0 | 0 | 0 | 1895533.2333 | 0 | 0 | 0 | 0 | 0 | 0 | 0 | 0 | 0 | 0 | 0 | 0 | 0 | 45315.1691 | 0 | 0 | 0 | 0 | 0 | 0 | 0 | 0 | 0 | 289544.865 | 0 | 0 | 0 | 0 | 0 | 0 | 0 | 0 | 0 | 0
2016-03-31 10:00 | 0 | 0 | 0 | 0 | 31396.9659 | 0 | 366257 | 0 | 0 | 0 | 0 | 0 | 0 | 0 | 0 | 0 | 0 | 0 | 1605988.3683 | 0 | 0 | 0 | 0 | 0 | 0 | 0 | 0 | 0 | 0 | 0 | 0 | 0 | -45315.1691 | 0 | 0 | 0 | 0 | 0 | 0 | 0 | 0 | 0 | 289544.865 | 0 | 0 | 0 | 0 | 0 | 0 | 0 | 0 | 0 | 0
2016-03-31 11:00 | 0 | 0 | 0 | 0 | 102705.135 | 0 | 392250 | 0 | 0 | 0 | 0 | 0 | 0 | 0 | 0 | 0 | 0 | 0 | 1316443.5033 | 0 | 0 | 0 | 0 | 0 | 0 | 0 | 0 | 0 | 0 | 0 | 0 | 0 | 0 | 0 | 0 | 0 | 0 | 0 | 0 | 0 | 0 | 0 | 289544.865 | 0 | 0 | 0 | 0 | 0 | 0 | 0 | 0 | 0 | 0
2016-03-31 12:00 | 0 | 0 | 0 | 0 | 116299.9512 | 90.1839 | 405935 | 0 | 0 | 0 | 0 | 0 | 0 | 0 | 0 | 0 | 0 | 0 | 1026898.6384 | 0 | 0 | 0 | 0 | 0 | 0 | 0 | 0 | 0 | 0 | 0 | 0 | 0 | 0 | 0 | 0 | 0 | 0 | 0 | 0 | 0 | 0 | 0 | 289544.865 | 0 | 0 | 0 | 0 | 0 | 0 | 0 | 0 | 0 | 0
2016-03-31 13:00 | 0 | 0 | 0 | 0 | 0 | 186060.6778 | 415097 | 0 | 0 | 0 | 0 | 0 | 0 | 0 | 0 | 0 | 0 | 0 | 797862.3161 | 0 | 0 | 0 | 0 | 0 | 0 | 0 | 0 | 0 | 0 | 0 | 0 | 0 | 0 | 0 | 0 | 0 | 0 | 0 | 0 | 0 | 0 | 0 | 229036.3222 | 0 | 0 | 0 | 0 | 0 | 0 | 0 | 0 | 0 | 0
2016-03-31 14:00 | 0 | 0 | 0 | 0 | 204553.7559 | 545351.3394 | 424306 | 0 | 0 | 0 | 0 | 0 | 0 | 0 | 0 | 0 | 0 | 0 | 1123461.4115 | 0 | 0 | 0 | 0 | 0 | 0 | 0 | 0 | 0 | 0 | 0 | 0 | 0 | 0 | 0 | 0 | 0 | 0 | 0 | 0 | 0 | 0 | 325599.0953 | 0 | 0 | 0 | 0 | 0 | 0 | 0 | 0 | 0 | 0 | 0
2016-03-31 15:00 | 0 | 0 | 0 | 0 | 0 | 754776.0953 | 429177 | 0 | 0 | 0 | 0 | 0 | 0 | 0 | 0 | 0 | 0 | 0 | 1449060.5068 | 0 | 0 | 0 | 0 | 0 | 0 | 0 | 0 | 0 | 0 | 0 | 0 | 0 | 0 | 0 | 0 | 0 | 0 | 0 | 0 | 0 | 0 | 325599.0953 | 0 | 0 | 0 | 0 | 0 | 0 | 0 | 0 | 0 | 0 | 0
2016-03-31 16:00 | 0 | 0 | 0 | 0 | 0 | 801592.2645 | 430678 | 0 | 0 | 0 | 0 | 45315.1691 | 0 | 0 | 0 | 0 | 0 | 0 | 1774659.6021 | 0 | 0 | 0 | 0 | 0 | 0 | 0 | 0 | 0 | 0 | 0 | 0 | 0 | 45315.1691 | 0 | 0 | 0 | 0 | 0 | 0 | 0 | 0 | 325599.0953 | 0 | 0 | 0 | 0 | 0 | 0 | 0 | 0 | 0 | 0 | 0
2016-03-31 17:00 | 0 | 0 | 0 | 0 | 0 | 849979.7488 | 432261 | 0 | 0 | 0 | 0 | 79122.3099 | 0 | 0 | 0 | 0 | 0 | 0 | 2100258.6974 | 0 | 0 | 0 | 58312.5128 | 0 | 0 | 0 | 0 | 0 | 0 | 0 | 0 | 0 | 33807.1407 | 0 | 0 | 0 | 0 | 0 | 0 | 0 | 0 | 325599.0953 | 0 | 0 | 0 | 0 | 58312.5128 | 0 | 0 | 0 | 0 | 0 | 0
2016-03-31 18:00 | 0 | 0 | 0 | 0 | 0 | 794751.7824 | 433513 | 0 | 0 | 0 | 0 | 81102.1723 | 0 | 0 | 0 | 0 | 0 | 0 | 2425857.7928 | 0 | 0 | 0 | 91972.3374 | 0 | 0 | 0 | 0 | 0 | 0 | 0 | 0 | 0 | 1979.8625 | 0 | 0 | 0 | 0 | 0 | 0 | 0 | 0 | 325599.0953 | 0 | 0 | 0 | 0 | 33659.8246 | 0 | 0 | 0 | 0 | 0 | 0
2016-03-31 19:00 | 0 | 0 | 0 | 0 | 0 | 803777.8205 | 433019 | 0 | 0 | 0 | 0 | 126417.3415 | 0 | 0 | 0 | 0 | 0 | 0 | 2751456.8881 | 0 | 0 | 0 | 91816.8934 | 0 | 0 | 0 | 0 | 0 | 0 | 0 | 0 | 0 | 45315.1691 | 0 | 0 | 0 | 0 | 0 | 0 | 0 | 0 | 325599.0953 | 0 | 0 | 0 | 0 | -155.444 | 0 | 0 | 0 | 0 | 0 | 0
2016-03-31 20:00 | 0 | 0 | 0 | 0 | 0 | 787128.3483 | 433947 | 0 | 0 | 0 | 0 | 153844.1504 | 0 | 0 | 0 | 0 | 0 | 0 | 3077055.9834 | 0 | 0 | 0 | 91972.3374 | 0 | 0 | 0 | 0 | 0 | 0 | 0 | 0 | 0 | 27426.809 | 0 | 0 | 0 | 0 | 0 | 0 | 0 | 0 | 325599.0953 | 0 | 0 | 0 | 0 | 155.444 | 0 | 0 | 0 | 0 | 0 | 0
2016-03-31 21:00 | 0 | 0 | 0 | 0 | 0 | 757039.4149 | 435573 | 0 | 0 | 0 | 0 | 149711.47 | 0 | 0 | 0 | 0 | 0 | 0 | 3402655.0788 | 0 | 0 | 0 | 91972.3374 | 0 | 0 | 0 | 0 | 0 | 0 | 0 | 0 | 0 | -4132.6804 | 0 | 0 | 0 | 0 | 0 | 0 | 0 | 0 | 325599.0953 | 0 | 0 | 0 | 0 | 0 | 0 | 0 | 0 | 0 | 0 | 0
2016-03-31 22:00 | 0 | 0 | 0 | 0 | 0 | 692541.014 | 434337 | 0 | 0 | 0 | 0 | 104396.3009 | 0 | 0 | 0 | 0 | 0 | 0 | 3728254.1741 | 0 | 0 | 0 | 69892.4252 | 0 | 0 | 0 | 0 | 0 | 0 | 0 | 0 | 0 | -45315.1691 | 0 | 0 | 0 | 0 | 0 | 0 | 0 | 0 | 325599.0953 | 0 | 0 | 0 | 0 | -22079.9122 | 0 | 0 | 0 | 0 | 0 | 0
2016-03-31 23:00 | 0 | 0 | 0 | 0 | 0 | 567451.2927 | 435426 | 0 | 0 | 0 | 0 | 59081.1317 | 0 | 0 | 0 | 0 | 0 | 0 | 3917174.5483 | 0 | 0 | 0 | 58312.5128 | 0 | 0 | 0 | 0 | 0 | 0 | 0 | 0 | 0 | -45315.1691 | 0 | 0 | 0 | 0 | 0 | 0 | 0 | 0 | 188920.3742 | 0 | 0 | 0 | 0 | -11579.9124 | 0 | 0 | 0 | 0 | 0 | 0
2016-04-01 | 0 | 0 | 0 | 0 | 0 | 333736.2697 | 439296 | 0 | 0 | 0 | 0 | 90630.3383 | 0 | 0 | 0 | 0 | 0 | 0 | 3838378.1243 | 0 | 0 | 0 | 0 | 0 | 0 | 0 | 0 | 0 | 0 | 0 | 0 | 0 | 31549.2065 | 0 | 0 | 0 | 0 | 0 | 0 | 0 | 0 | 0 | 78796.424 | 0 | 0 | 0 | -58312.5128 | 0 | 0 | 0 | 0 | 0 | 0
2016-04-01 01:00 | 0 | 0 | 0 | 0 | 46060.6306 | 53669.3353 | 434590 | 0 | 0 | 0 | 0 | 45315.1691 | 0 | 0 | 0 | 0 | 0 | 0 | 3548833.2593 | 0 | 0 | 0 | 0 | 0 | 0 | 0 | 0 | 0 | 0 | 0 | 0 | 0 | -45315.1691 | 0 | 0 | 0 | 0 | 0 | 0 | 0 | 0 | 0 | 289544.865 | 0 | 0 | 0 | 0 | 0 | 0 | 0 | 0 | 0 | 0
2016-04-01 02:00 | 0 | 0 | 0 | 0 | 82359.7849 | 0.181 | 417220 | 0 | 0 | 0 | 0 | 0 | 0 | 0 | 0 | 0 | 0 | 0 | 3259288.3944 | 0 | 0 | 0 | 0 | 0 | 0 | 0 | 0 | 0 | 0 | 0 | 0 | 0 | -45315.1691 | 0 | 0 | 0 | 0 | 0 | 0 | 0 | 0 | 0 | 289544.865 | 0 | 0 | 0 | 0 | 0 | 0 | 0 | 0 | 0 | 0
2016-04-01 03:00 | 0 | 0 | 0 | 0 | 152131.3042 | 0 | 396361 | 0 | 0 | 0 | 0 | 45315.1691 | 0 | 0 | 0 | 0 | 0 | 0 | 2969743.5294 | 0 | 0 | 0 | 0 | 0 | 0 | 0 | 0 | 0 | 0 | 0 | 0 | 0 | 45315.1691 | 0 | 0 | 0 | 0 | 0 | 0 | 0 | 0 | 0 | 289544.865 | 0 | 0 | 0 | 0 | 0 | 0 | 0 | 0 | 0 | 0
2016-04-01 04:00 | 0 | 0 | 0 | 0 | 328449.8309 | 0 | 373765 | 0 | 0 | 0 | 0 | 0 | 0 | 0 | 0 | 0 | 0 | 0 | 2969743.5294 | 0 | 0 | 0 | 0 | 0 | 0 | 0 | 0 | 0 | 0 | 0 | 0 | 0 | -45315.1691 | 0 | 0 | 0 | 0 | 0 | 0 | 0 | 0 | 0 | 0 | 0 | 0 | 0 | 0 | 0 | 0 | 0 | 0 | 0 | 0
2016-04-01 05:00 | 0 | 0 | 0 | 0 | 66061.135 | 0 | 355606 | 0 | 0 | 0 | 0 | 0 | 0 | 0 | 0 | 0 | 0 | 0 | 2680198.6644 | 0 | 0 | 0 | 0 | 0 | 0 | 0 | 0 | 0 | 0 | 0 | 0 | 0 | 0 | 0 | 0 | 0 | 0 | 0 | 0 | 0 | 0 | 0 | 289544.865 | 0 | 0 | 0 | 0 | 0 | 0 | 0 | 0 | 0 | 0
2016-04-01 06:00 | 0 | 0 | 0 | 0 | 98368.3042 | 0 | 342598 | 0 | 0 | 0 | 0 | 45315.1691 | 0 | 0 | 0 | 0 | 0 | 0 | 2390653.7995 | 0 | 0 | 0 | 0 | 0 | 0 | 0 | 0 | 0 | 0 | 0 | 0 | 0 | 45315.1691 | 0 | 0 | 0 | 0 | 0 | 0 | 0 | 0 | 0 | 289544.865 | 0 | 0 | 0 | 0 | 0 | 0 | 0 | 0 | 0 | 0
2016-04-01 07:00 | 0 | 0 | 0 | 0 | 0 | 0 | 334101 | 0 | 0 | 0 | 0 | 0 | 0 | 0 | 0 | 0 | 0 | 0 | 2101867.9686 | 0 | 0 | 0 | 0 | 0 | 0 | 0 | 0 | 0 | 0 | 0 | 0 | 0 | -45315.1691 | 0 | 0 | 0 | 0 | 0 | 0 | 0 | 0 | 0 | 288785.8309 | 0 | 0 | 0 | 0 | 0 | 0 | 0 | 0 | 0 | 0
2016-04-01 08:00 | 0 | 0 | 0 | 0 | 332912 | 0 | 332912 | 0 | 0 | 0 | 0 | 0 | 0 | 0 | 0 | 0 | 0 | 0 | 2101867.9686 | 0 | 0 | 0 | 0 | 0 | 0 | 0 | 0 | 0 | 0 | 0 | 0 | 0 | 0 | 0 | 0 | 0 | 0 | 0 | 0 | 0 | 0 | 0 | 0 | 0 | 0 | 0 | 0 | 0 | 0 | 0 | 0 | 0 | 0
2016-04-01 09:00 | 0 | 0 | 0 | 0 | 96559.3042 | 0 | 340789 | 0 | 0 | 0 | 0 | 45315.1691 | 0 | 0 | 0 | 0 | 0 | 0 | 1812323.1037 | 0 | 0 | 0 | 0 | 0 | 0 | 0 | 0 | 0 | 0 | 0 | 0 | 0 | 45315.1691 | 0 | 0 | 0 | 0 | 0 | 0 | 0 | 0 | 0 | 289544.865 | 0 | 0 | 0 | 0 | 0 | 0 | 0 | 0 | 0 | 0
2016-04-01 10:00 | 0 | 0 | 0 | 0 | 28161.9659 | 0 | 363022 | 0 | 0 | 0 | 0 | 0 | 0 | 0 | 0 | 0 | 0 | 0 | 1522778.2387 | 0 | 0 | 0 | 0 | 0 | 0 | 0 | 0 | 0 | 0 | 0 | 0 | 0 | -45315.1691 | 0 | 0 | 0 | 0 | 0 | 0 | 0 | 0 | 0 | 289544.865 | 0 | 0 | 0 | 0 | 0 | 0 | 0 | 0 | 0 | 0
2016-04-01 11:00 | 0 | 0 | 0 | 0 | 99974.135 | 0 | 389519 | 0 | 0 | 0 | 0 | 0 | 0 | 0 | 0 | 0 | 0 | 0 | 1233233.3737 | 0 | 0 | 0 | 0 | 0 | 0 | 0 | 0 | 0 | 0 | 0 | 0 | 0 | 0 | 0 | 0 | 0 | 0 | 0 | 0 | 0 | 0 | 0 | 289544.865 | 0 | 0 | 0 | 0 | 0 | 0 | 0 | 0 | 0 | 0
2016-04-01 12:00 | 0 | 0 | 0 | 0 | 404950.6932 | 30.3068 | 404981 | 0 | 0 | 0 | 0 | 0 | 0 | 0 | 0 | 0 | 0 | 0 | 1233233.3737 | 0 | 0 | 0 | 0 | 0 | 0 | 0 | 0 | 0 | 0 | 0 | 0 | 0 | 0 | 0 | 0 | 0 | 0 | 0 | 0 | 0 | 0 | 0 | 0 | 0 | 0 | 0 | 0 | 0 | 0 | 0 | 0 | 0 | 0
2016-04-01 13:00 | 0 | 0 | 0 | 0 | 1978.93 | 124685.2051 | 416209 | 0 | 0 | 0 | 0 | 0 | 0 | 0 | 0 | 0 | 0 | 0 | 943688.5088 | 0 | 0 | 0 | 0 | 0 | 0 | 0 | 0 | 0 | 0 | 0 | 0 | 0 | 0 | 0 | 0 | 0 | 0 | 0 | 0 | 0 | 0 | 0 | 289544.865 | 0 | 0 | 0 | 0 | 0 | 0 | 0 | 0 | 0 | 0
2016-04-01 14:00 | 0 | 0 | 0 | 0 | 218357.7354 | 532924.3599 | 425683 | 0 | 0 | 0 | 0 | 0 | 0 | 0 | 0 | 0 | 0 | 0 | 1269287.6041 | 0 | 0 | 0 | 0 | 0 | 0 | 0 | 0 | 0 | 0 | 0 | 0 | 0 | 0 | 0 | 0 | 0 | 0 | 0 | 0 | 0 | 0 | 325599.0953 | 0 | 0 | 0 | 0 | 0 | 0 | 0 | 0 | 0 | 0 | 0
2016-04-01 15:00 | 0 | 0 | 0 | 0 | 6435.8476 | 749302.2478 | 430139 | 0 | 0 | 0 | 0 | 0 | 0 | 0 | 0 | 0 | 0 | 0 | 1594886.6994 | 0 | 0 | 0 | 0 | 0 | 0 | 0 | 0 | 0 | 0 | 0 | 0 | 0 | 0 | 0 | 0 | 0 | 0 | 0 | 0 | 0 | 0 | 325599.0953 | 0 | 0 | 0 | 0 | 0 | 0 | 0 | 0 | 0 | 0 | 0
2016-04-01 16:00 | 0 | 0 | 0 | 0 | 0 | 756052.0953 | 430453 | 0 | 0 | 0 | 0 | 0 | 0 | 0 | 0 | 0 | 0 | 0 | 1920485.7947 | 0 | 0 | 0 | 0 | 0 | 0 | 0 | 0 | 0 | 0 | 0 | 0 | 0 | 0 | 0 | 0 | 0 | 0 | 0 | 0 | 0 | 0 | 325599.0953 | 0 | 0 | 0 | 0 | 0 | 0 | 0 | 0 | 0 | 0 | 0
2016-04-01 17:00 | 0 | 0 | 0 | 0 | 0 | 800680.2645 | 429766 | 0 | 0 | 0 | 0 | 45315.1691 | 0 | 0 | 0 | 0 | 0 | 0 | 2246084.8901 | 0 | 0 | 0 | 0 | 0 | 0 | 0 | 0 | 0 | 0 | 0 | 0 | 0 | 45315.1691 | 0 | 0 | 0 | 0 | 0 | 0 | 0 | 0 | 325599.0953 | 0 | 0 | 0 | 0 | 0 | 0 | 0 | 0 | 0 | 0 | 0
2016-04-01 18:00 | 0 | 0 | 0 | 0 | 0 | 707833.9262 | 427550 | 0 | 0 | 0 | 0 | 0 | 0 | 0 | 0 | 0 | 0 | 0 | 2571683.9854 | 0 | 0 | 0 | 0 | 0 | 0 | 0 | 0 | 0 | 0 | 0 | 0 | 0 | -45315.1691 | 0 | 0 | 0 | 0 | 0 | 0 | 0 | 0 | 325599.0953 | 0 | 0 | 0 | 0 | 0 | 0 | 0 | 0 | 0 | 0 | 0
2016-04-01 19:00 | 0 | 0 | 0 | 0 | 0 | 827925.743 | 424573 | 0 | 0 | 0 | 0 | 45315.1691 | 0 | 0 | 0 | 0 | 0 | 0 | 2897283.0807 | 0 | 0 | 0 | 32438.4785 | 0 | 0 | 0 | 0 | 0 | 0 | 0 | 0 | 0 | 45315.1691 | 0 | 0 | 0 | 0 | 0 | 0 | 0 | 0 | 325599.0953 | 0 | 0 | 0 | 0 | 32438.4785 | 0 | 0 | 0 | 0 | 0 | 0
2016-04-01 20:00 | 0 | 0 | 0 | 0 | 0 | 760076.41 | 421807 | 0 | 0 | 0 | 0 | 90423.9623 | 0 | 0 | 0 | 0 | 0 | 0 | 3222882.1761 | 0 | 0 | 0 | 0 | 0 | 0 | 0 | 0 | 0 | 0 | 0 | 0 | 0 | 45108.7932 | 0 | 0 | 0 | 0 | 0 | 0 | 0 | 0 | 325599.0953 | 0 | 0 | 0 | 0 | -32438.4785 | 0 | 0 | 0 | 0 | 0 | 0
2016-04-01 21:00 | 0 | 0 | 0 | 0 | 0 | 831606.1717 | 419340 | 0 | 0 | 0 | 0 | 118778.5259 | 0 | 0 | 0 | 0 | 0 | 0 | 3548481.2714 | 0 | 0 | 0 | 58312.5128 | 0 | 0 | 0 | 0 | 0 | 0 | 0 | 0 | 0 | 28354.5636 | 0 | 0 | 0 | 0 | 0 | 0 | 0 | 0 | 325599.0953 | 0 | 0 | 0 | 0 | 58312.5128 | 0 | 0 | 0 | 0 | 0 | 0
2016-04-01 22:00 | 0 | 0 | 0 | 0 | 0 | 809948.5445 | 415624 | 0 | 0 | 0 | 0 | 153844.1504 | 0 | 0 | 0 | 0 | 0 | 0 | 3874080.3667 | 0 | 0 | 0 | 91972.3374 | 0 | 0 | 0 | 0 | 0 | 0 | 0 | 0 | 0 | 35065.6246 | 0 | 0 | 0 | 0 | 0 | 0 | 0 | 0 | 325599.0953 | 0 | 0 | 0 | 0 | 33659.8246 | 0 | 0 | 0 | 0 | 0 | 0
2016-04-01 23:00 | 0 | 0 | 0 | 0 | 0 | 704585.9149 | 414611 | 0 | 0 | 0 | 0 | 135945.5074 | 0 | 0 | 0 | 0 | 0 | 0 | 4199679.4621 | 0 | 0 | 0 | 74246.7999 | 0 | 0 | 0 | 0 | 0 | 0 | 0 | 0 | 0 | -17898.643 | 0 | 0 | 0 | 0 | 0 | 0 | 0 | 0 | 325599.0953 | 0 | 0 | 0 | 0 | -17725.5374 | 0 | 0 | 0 | 0 | 0 | 0
2016-04-02 | 0 | 0 | 0 | 0 | 0 | 452514.4307 | 419217 | 0 | 0 | 0 | 0 | 90630.3383 | 0 | 0 | 0 | 0 | 0 | 0 | 4294226.3491 | 0 | 0 | 0 | 58312.5128 | 0 | 0 | 0 | 0 | 0 | 0 | 0 | 0 | 0 | -45315.1691 | 0 | 0 | 0 | 0 | 0 | 0 | 0 | 0 | 94546.887 | 0 | 0 | 0 | 0 | -15934.2872 | 0 | 0 | 0 | 0 | 0 | 0
2016-04-02 01:00 | 0 | 0 | 0 | 0 | 0 | 60273.7616 | 416423 | 0 | 0 | 0 | 0 | 45315.1691 | 0 | 0 | 0 | 0 | 0 | 0 | 4041704.7926 | 0 | 0 | 0 | 0 | 0 | 0 | 0 | 0 | 0 | 0 | 0 | 0 | 0 | -45315.1691 | 0 | 0 | 0 | 0 | 0 | 0 | 0 | 0 | 0 | 252521.5565 | 0 | 0 | 0 | -58312.5128 | 0 | 0 | 0 | 0 | 0 | 0
2016-04-02 02:00 | 0 | 0 | 0 | 0 | 70067.5155 | 0.45039 | 404928 | 0 | 0 | 0 | 0 | 0 | 0 | 0 | 0 | 0 | 0 | 0 | 3752159.9276 | 0 | 0 | 0 | 0 | 0 | 0 | 0 | 0 | 0 | 0 | 0 | 0 | 0 | -45315.1691 | 0 | 0 | 0 | 0 | 0 | 0 | 0 | 0 | 0 | 289544.865 | 0 | 0 | 0 | 0 | 0 | 0 | 0 | 0 | 0 | 0
2016-04-02 03:00 | 0 | 0 | 0 | 0 | 143780.3042 | 0 | 388010 | 0 | 0 | 0 | 0 | 45315.1691 | 0 | 0 | 0 | 0 | 0 | 0 | 3462615.0627 | 0 | 0 | 0 | 0 | 0 | 0 | 0 | 0 | 0 | 0 | 0 | 0 | 0 | 45315.1691 | 0 | 0 | 0 | 0 | 0 | 0 | 0 | 0 | 0 | 289544.865 | 0 | 0 | 0 | 0 | 0 | 0 | 0 | 0 | 0 | 0
2016-04-02 04:00 | 0 | 0 | 0 | 0 | 33410.9659 | 0 | 368271 | 0 | 0 | 0 | 0 | 0 | 0 | 0 | 0 | 0 | 0 | 0 | 3173070.1977 | 0 | 0 | 0 | 0 | 0 | 0 | 0 | 0 | 0 | 0 | 0 | 0 | 0 | -45315.1691 | 0 | 0 | 0 | 0 | 0 | 0 | 0 | 0 | 0 | 289544.865 | 0 | 0 | 0 | 0 | 0 | 0 | 0 | 0 | 0 | 0
2016-04-02 05:00 | 0 | 0 | 0 | 0 | 63476.135 | 0 | 353021 | 0 | 0 | 0 | 0 | 0 | 0 | 0 | 0 | 0 | 0 | 0 | 2883525.3327 | 0 | 0 | 0 | 0 | 0 | 0 | 0 | 0 | 0 | 0 | 0 | 0 | 0 | 0 | 0 | 0 | 0 | 0 | 0 | 0 | 0 | 0 | 0 | 289544.865 | 0 | 0 | 0 | 0 | 0 | 0 | 0 | 0 | 0 | 0
2016-04-02 06:00 | 0 | 0 | 0 | 0 | 96820.3042 | 0 | 341050 | 0 | 0 | 0 | 0 | 45315.1691 | 0 | 0 | 0 | 0 | 0 | 0 | 2593980.4678 | 0 | 0 | 0 | 0 | 0 | 0 | 0 | 0 | 0 | 0 | 0 | 0 | 0 | 45315.1691 | 0 | 0 | 0 | 0 | 0 | 0 | 0 | 0 | 0 | 289544.865 | 0 | 0 | 0 | 0 | 0 | 0 | 0 | 0 | 0 | 0
2016-04-02 07:00 | 0 | 0 | 0 | 0 | 0 | 0 | 332783 | 0 | 0 | 0 | 0 | 0 | 0 | 0 | 0 | 0 | 0 | 0 | 2306512.6369 | 0 | 0 | 0 | 0 | 0 | 0 | 0 | 0 | 0 | 0 | 0 | 0 | 0 | -45315.1691 | 0 | 0 | 0 | 0 | 0 | 0 | 0 | 0 | 0 | 287467.8309 | 0 | 0 | 0 | 0 | 0 | 0 | 0 | 0 | 0 | 0
2016-04-02 08:00 | 0 | 0 | 0 | 0 | 329988 | 0 | 329988 | 0 | 0 | 0 | 0 | 0 | 0 | 0 | 0 | 0 | 0 | 0 | 2306512.6369 | 0 | 0 | 0 | 0 | 0 | 0 | 0 | 0 | 0 | 0 | 0 | 0 | 0 | 0 | 0 | 0 | 0 | 0 | 0 | 0 | 0 | 0 | 0 | 0 | 0 | 0 | 0 | 0 | 0 | 0 | 0 | 0 | 0 | 0
2016-04-02 09:00 | 0 | 0 | 0 | 0 | 89013.3042 | 0 | 333243 | 0 | 0 | 0 | 0 | 45315.1691 | 0 | 0 | 0 | 0 | 0 | 0 | 2016967.7719 | 0 | 0 | 0 | 0 | 0 | 0 | 0 | 0 | 0 | 0 | 0 | 0 | 0 | 45315.1691 | 0 | 0 | 0 | 0 | 0 | 0 | 0 | 0 | 0 | 289544.865 | 0 | 0 | 0 | 0 | 0 | 0 | 0 | 0 | 0 | 0
2016-04-02 10:00 | 0 | 0 | 0 | 0 | 7347.9659 | 0 | 342208 | 0 | 0 | 0 | 0 | 0 | 0 | 0 | 0 | 0 | 0 | 0 | 1727422.907 | 0 | 0 | 0 | 0 | 0 | 0 | 0 | 0 | 0 | 0 | 0 | 0 | 0 | -45315.1691 | 0 | 0 | 0 | 0 | 0 | 0 | 0 | 0 | 0 | 289544.865 | 0 | 0 | 0 | 0 | 0 | 0 | 0 | 0 | 0 | 0
2016-04-02 11:00 | 0 | 0 | 0 | 0 | 65691.135 | 0 | 355236 | 0 | 0 | 0 | 0 | 0 | 0 | 0 | 0 | 0 | 0 | 0 | 1437878.042 | 0 | 0 | 0 | 0 | 0 | 0 | 0 | 0 | 0 | 0 | 0 | 0 | 0 | 0 | 0 | 0 | 0 | 0 | 0 | 0 | 0 | 0 | 0 | 289544.865 | 0 | 0 | 0 | 0 | 0 | 0 | 0 | 0 | 0 | 0
2016-04-02 12:00 | 0 | 0 | 0 | 0 | 369852.6788 | 106.3212 | 369959 | 0 | 0 | 0 | 0 | 0 | 0 | 0 | 0 | 0 | 0 | 0 | 1437878.042 | 0 | 0 | 0 | 0 | 0 | 0 | 0 | 0 | 0 | 0 | 0 | 0 | 0 | 0 | 0 | 0 | 0 | 0 | 0 | 0 | 0 | 0 | 0 | 0 | 0 | 0 | 0 | 0 | 0 | 0 | 0 | 0 | 0 | 0
2016-04-02 13:00 | 0 | 0 | 0 | 0 | 0 | 184928.7787 | 384596 | 0 | 0 | 0 | 0 | 0 | 0 | 0 | 0 | 0 | 0 | 0 | 1238210.8207 | 0 | 0 | 0 | 0 | 0 | 0 | 0 | 0 | 0 | 0 | 0 | 0 | 0 | 0 | 0 | 0 | 0 | 0 | 0 | 0 | 0 | 0 | 0 | 199667.2213 | 0 | 0 | 0 | 0 | 0 | 0 | 0 | 0 | 0 | 0
2016-04-02 14:00 | 0 | 0 | 0 | 0 | 0 | 625035.2506 | 393724 | 0 | 0 | 0 | 0 | 0 | 0 | 0 | 0 | 0 | 0 | 0 | 1469522.0714 | 0 | 0 | 0 | 0 | 0 | 0 | 0 | 0 | 0 | 0 | 0 | 0 | 0 | 0 | 0 | 0 | 0 | 0 | 0 | 0 | 0 | 0 | 231311.2506 | 0 | 0 | 0 | 0 | 0 | 0 | 0 | 0 | 0 | 0 | 0
2016-04-02 15:00 | 0 | 0 | 0 | 0 | 0 | 722353.0953 | 396754 | 0 | 0 | 0 | 0 | 0 | 0 | 0 | 0 | 0 | 0 | 0 | 1795121.1667 | 0 | 0 | 0 | 0 | 0 | 0 | 0 | 0 | 0 | 0 | 0 | 0 | 0 | 0 | 0 | 0 | 0 | 0 | 0 | 0 | 0 | 0 | 325599.0953 | 0 | 0 | 0 | 0 | 0 | 0 | 0 | 0 | 0 | 0 | 0
2016-04-02 16:00 | 0 | 0 | 0 | 0 | 0 | 764915.2645 | 394001 | 0 | 0 | 0 | 0 | 45315.1691 | 0 | 0 | 0 | 0 | 0 | 0 | 2120720.262 | 0 | 0 | 0 | 0 | 0 | 0 | 0 | 0 | 0 | 0 | 0 | 0 | 0 | 45315.1691 | 0 | 0 | 0 | 0 | 0 | 0 | 0 | 0 | 325599.0953 | 0 | 0 | 0 | 0 | 0 | 0 | 0 | 0 | 0 | 0 | 0
2016-04-02 17:00 | 0 | 0 | 0 | 0 | 0 | 670178.9262 | 389895 | 0 | 0 | 0 | 0 | 0 | 0 | 0 | 0 | 0 | 0 | 0 | 2446319.3574 | 0 | 0 | 0 | 0 | 0 | 0 | 0 | 0 | 0 | 0 | 0 | 0 | 0 | -45315.1691 | 0 | 0 | 0 | 0 | 0 | 0 | 0 | 0 | 325599.0953 | 0 | 0 | 0 | 0 | 0 | 0 | 0 | 0 | 0 | 0 | 0
2016-04-02 18:00 | 0 | 0 | 0 | 0 | 0 | 756425.2645 | 385511 | 0 | 0 | 0 | 0 | 45315.1691 | 0 | 0 | 0 | 0 | 0 | 0 | 2771918.4527 | 0 | 0 | 0 | 0 | 0 | 0 | 0 | 0 | 0 | 0 | 0 | 0 | 0 | 45315.1691 | 0 | 0 | 0 | 0 | 0 | 0 | 0 | 0 | 325599.0953 | 0 | 0 | 0 | 0 | 0 | 0 | 0 | 0 | 0 | 0 | 0
2016-04-02 19:00 | 0 | 0 | 0 | 0 | 0 | 662000.9262 | 381717 | 0 | 0 | 0 | 0 | 0 | 0 | 0 | 0 | 0 | 0 | 0 | 3097517.548 | 0 | 0 | 0 | 0 | 0 | 0 | 0 | 0 | 0 | 0 | 0 | 0 | 0 | -45315.1691 | 0 | 0 | 0 | 0 | 0 | 0 | 0 | 0 | 325599.0953 | 0 | 0 | 0 | 0 | 0 | 0 | 0 | 0 | 0 | 0 | 0
2016-04-02 20:00 | 0 | 0 | 0 | 0 | 0 | 751841.2645 | 380927 | 0 | 0 | 0 | 0 | 45315.1691 | 0 | 0 | 0 | 0 | 0 | 0 | 3423116.6434 | 0 | 0 | 0 | 0 | 0 | 0 | 0 | 0 | 0 | 0 | 0 | 0 | 0 | 45315.1691 | 0 | 0 | 0 | 0 | 0 | 0 | 0 | 0 | 325599.0953 | 0 | 0 | 0 | 0 | 0 | 0 | 0 | 0 | 0 | 0 | 0
2016-04-02 21:00 | 0 | 0 | 0 | 0 | 0 | 811228.7773 | 382002 | 0 | 0 | 0 | 0 | 90630.3383 | 0 | 0 | 0 | 0 | 0 | 0 | 3748715.7387 | 0 | 0 | 0 | 58312.5128 | 0 | 0 | 0 | 0 | 0 | 0 | 0 | 0 | 0 | 45315.1691 | 0 | 0 | 0 | 0 | 0 | 0 | 0 | 0 | 325599.0953 | 0 | 0 | 0 | 0 | 58312.5128 | 0 | 0 | 0 | 0 | 0 | 0
2016-04-02 22:00 | 0 | 0 | 0 | 0 | 0 | 771493.1718 | 383591 | 0 | 0 | 0 | 0 | 135945.5074 | 0 | 0 | 0 | 0 | 0 | 0 | 4074314.834 | 0 | 0 | 0 | 75300.4202 | 0 | 0 | 0 | 0 | 0 | 0 | 0 | 0 | 0 | 45315.1691 | 0 | 0 | 0 | 0 | 0 | 0 | 0 | 0 | 325599.0953 | 0 | 0 | 0 | 0 | 16987.9074 | 0 | 0 | 0 | 0 | 0 | 0
2016-04-02 23:00 | 0 | 0 | 0 | 0 | 0 | 748225.6555 | 388056 | 0 | 0 | 0 | 0 | 153844.1504 | 0 | 0 | 0 | 0 | 0 | 0 | 4399913.9293 | 0 | 0 | 0 | 91972.3374 | 0 | 0 | 0 | 0 | 0 | 0 | 0 | 0 | 0 | 17898.643 | 0 | 0 | 0 | 0 | 0 | 0 | 0 | 0 | 325599.0953 | 0 | 0 | 0 | 0 | 16671.9172 | 0 | 0 | 0 | 0 | 0 | 0
2016-04-03 | 0 | 0 | 0 | 0 | 0 | 447615.939 | 397214 | 0 | 0 | 0 | 0 | 108528.9813 | 0 | 0 | 0 | 0 | 0 | 0 | 4529290.8621 | 0 | 0 | 0 | 58312.5128 | 0 | 0 | 0 | 0 | 0 | 0 | 0 | 0 | 0 | -45315.1691 | 0 | 0 | 0 | 0 | 0 | 0 | 0 | 0 | 129376.9327 | 0 | 0 | 0 | 0 | -33659.8246 | 0 | 0 | 0 | 0 | 0 | 0
2016-04-03 01:00 | 0 | 0 | 0 | 0 | 0 | 58814.8666 | 399248 | 0 | 0 | 0 | 0 | 63213.8122 | 0 | 0 | 0 | 0 | 0 | 0 | 4292485.4106 | 0 | 0 | 0 | 0 | 0 | 0 | 0 | 0 | 0 | 0 | 0 | 0 | 0 | -45315.1691 | 0 | 0 | 0 | 0 | 0 | 0 | 0 | 0 | 0 | 236805.4515 | 0 | 0 | 0 | -58312.5128 | 0 | 0 | 0 | 0 | 0 | 0
2016-04-03 02:00 | 0 | 0 | 0 | 0 | 55585.8889 | 0.07703 | 390446 | 0 | 0 | 0 | 0 | 17898.643 | 0 | 0 | 0 | 0 | 0 | 0 | 4002940.5456 | 0 | 0 | 0 | 0 | 0 | 0 | 0 | 0 | 0 | 0 | 0 | 0 | 0 | -45315.1691 | 0 | 0 | 0 | 0 | 0 | 0 | 0 | 0 | 0 | 289544.865 | 0 | 0 | 0 | 0 | 0 | 0 | 0 | 0 | 0 | 0
2016-04-03 03:00 | 0 | 0 | 0 | 0 | 359251.357 | 0 | 377150 | 0 | 0 | 0 | 0 | 0 | 0 | 0 | 0 | 0 | 0 | 0 | 4002940.5456 | 0 | 0 | 0 | 0 | 0 | 0 | 0 | 0 | 0 | 0 | 0 | 0 | 0 | -17898.643 | 0 | 0 | 0 | 0 | 0 | 0 | 0 | 0 | 0 | 0 | 0 | 0 | 0 | 0 | 0 | 0 | 0 | 0 | 0 | 0
2016-04-03 04:00 | 0 | 0 | 0 | 0 | 117050.3042 | 0 | 361280 | 0 | 0 | 0 | 0 | 45315.1691 | 0 | 0 | 0 | 0 | 0 | 0 | 3713395.6807 | 0 | 0 | 0 | 0 | 0 | 0 | 0 | 0 | 0 | 0 | 0 | 0 | 0 | 45315.1691 | 0 | 0 | 0 | 0 | 0 | 0 | 0 | 0 | 0 | 289544.865 | 0 | 0 | 0 | 0 | 0 | 0 | 0 | 0 | 0 | 0
2016-04-03 05:00 | 0 | 0 | 0 | 0 | 12983.9659 | 0 | 347844 | 0 | 0 | 0 | 0 | 0 | 0 | 0 | 0 | 0 | 0 | 0 | 3423850.8157 | 0 | 0 | 0 | 0 | 0 | 0 | 0 | 0 | 0 | 0 | 0 | 0 | 0 | -45315.1691 | 0 | 0 | 0 | 0 | 0 | 0 | 0 | 0 | 0 | 289544.865 | 0 | 0 | 0 | 0 | 0 | 0 | 0 | 0 | 0 | 0
2016-04-03 06:00 | 0 | 0 | 0 | 0 | 48606.135 | 0 | 338151 | 0 | 0 | 0 | 0 | 0 | 0 | 0 | 0 | 0 | 0 | 0 | 3134305.9507 | 0 | 0 | 0 | 0 | 0 | 0 | 0 | 0 | 0 | 0 | 0 | 0 | 0 | 0 | 0 | 0 | 0 | 0 | 0 | 0 | 0 | 0 | 0 | 289544.865 | 0 | 0 | 0 | 0 | 0 | 0 | 0 | 0 | 0 | 0
2016-04-03 07:00 | 0 | 0 | 0 | 0 | 378139.1691 | 0 | 332824 | 0 | 0 | 0 | 0 | 45315.1691 | 0 | 0 | 0 | 0 | 0 | 0 | 3134305.9507 | 0 | 0 | 0 | 0 | 0 | 0 | 0 | 0 | 0 | 0 | 0 | 0 | 0 | 45315.1691 | 0 | 0 | 0 | 0 | 0 | 0 | 0 | 0 | 0 | 0 | 0 | 0 | 0 | 0 | 0 | 0 | 0 | 0 | 0 | 0
2016-04-03 08:00 | 0 | 0 | 0 | 0 | 0 | 0 | 331348 | 0 | 0 | 0 | 0 | 0 | 0 | 0 | 0 | 0 | 0 | 0 | 2848273.1199 | 0 | 0 | 0 | 0 | 0 | 0 | 0 | 0 | 0 | 0 | 0 | 0 | 0 | -45315.1691 | 0 | 0 | 0 | 0 | 0 | 0 | 0 | 0 | 0 | 286032.8309 | 0 | 0 | 0 | 0 | 0 | 0 | 0 | 0 | 0 | 0
2016-04-03 09:00 | 0 | 0 | 0 | 0 | 44043.135 | 0 | 333588 | 0 | 0 | 0 | 0 | 0 | 0 | 0 | 0 | 0 | 0 | 0 | 2558728.2549 | 0 | 0 | 0 | 0 | 0 | 0 | 0 | 0 | 0 | 0 | 0 | 0 | 0 | 0 | 0 | 0 | 0 | 0 | 0 | 0 | 0 | 0 | 0 | 289544.865 | 0 | 0 | 0 | 0 | 0 | 0 | 0 | 0 | 0 | 0
2016-04-03 10:00 | 0 | 0 | 0 | 0 | 97201.3042 | 0 | 341431 | 0 | 0 | 0 | 0 | 45315.1691 | 0 | 0 | 0 | 0 | 0 | 0 | 2269183.39 | 0 | 0 | 0 | 0 | 0 | 0 | 0 | 0 | 0 | 0 | 0 | 0 | 0 | 45315.1691 | 0 | 0 | 0 | 0 | 0 | 0 | 0 | 0 | 0 | 289544.865 | 0 | 0 | 0 | 0 | 0 | 0 | 0 | 0 | 0 | 0
2016-04-03 11:00 | 0 | 0 | 0 | 0 | 306667.8309 | 0 | 351983 | 0 | 0 | 0 | 0 | 0 | 0 | 0 | 0 | 0 | 0 | 0 | 2269183.39 | 0 | 0 | 0 | 0 | 0 | 0 | 0 | 0 | 0 | 0 | 0 | 0 | 0 | -45315.1691 | 0 | 0 | 0 | 0 | 0 | 0 | 0 | 0 | 0 | 0 | 0 | 0 | 0 | 0 | 0 | 0 | 0 | 0 | 0 | 0
2016-04-03 12:00 | 0 | 0 | 0 | 0 | 74983.1135 | 105.0216 | 364633 | 0 | 0 | 0 | 0 | 0 | 0 | 0 | 0 | 0 | 0 | 0 | 1979638.525 | 0 | 0 | 0 | 0 | 0 | 0 | 0 | 0 | 0 | 0 | 0 | 0 | 0 | 0 | 0 | 0 | 0 | 0 | 0 | 0 | 0 | 0 | 0 | 289544.865 | 0 | 0 | 0 | 0 | 0 | 0 | 0 | 0 | 0 | 0
2016-04-03 13:00 | 0 | 0 | 0 | 0 | 185966.8985 | 188419.1015 | 374386 | 0 | 0 | 0 | 0 | 0 | 0 | 0 | 0 | 0 | 0 | 0 | 1979638.525 | 0 | 0 | 0 | 0 | 0 | 0 | 0 | 0 | 0 | 0 | 0 | 0 | 0 | 0 | 0 | 0 | 0 | 0 | 0 | 0 | 0 | 0 | 0 | 0 | 0 | 0 | 0 | 0 | 0 | 0 | 0 | 0 | 0 | 0
2016-04-03 14:00 | 0 | 0 | 0 | 0 | 0 | 597601.2912 | 378868 | 0 | 0 | 0 | 0 | 0 | 0 | 0 | 0 | 0 | 0 | 0 | 2198371.8162 | 0 | 0 | 0 | 0 | 0 | 0 | 0 | 0 | 0 | 0 | 0 | 0 | 0 | 0 | 0 | 0 | 0 | 0 | 0 | 0 | 0 | 0 | 218733.2912 | 0 | 0 | 0 | 0 | 0 | 0 | 0 | 0 | 0 | 0 | 0
2016-04-03 15:00 | 0 | 0 | 0 | 0 | 0 | 703795.0953 | 378196 | 0 | 0 | 0 | 0 | 0 | 0 | 0 | 0 | 0 | 0 | 0 | 2523970.9115 | 0 | 0 | 0 | 0 | 0 | 0 | 0 | 0 | 0 | 0 | 0 | 0 | 0 | 0 | 0 | 0 | 0 | 0 | 0 | 0 | 0 | 0 | 325599.0953 | 0 | 0 | 0 | 0 | 0 | 0 | 0 | 0 | 0 | 0 | 0
2016-04-03 16:00 | 0 | 0 | 0 | 0 | 0 | 748181.2645 | 377267 | 0 | 0 | 0 | 0 | 45315.1691 | 0 | 0 | 0 | 0 | 0 | 0 | 2849570.0069 | 0 | 0 | 0 | 0 | 0 | 0 | 0 | 0 | 0 | 0 | 0 | 0 | 0 | 45315.1691 | 0 | 0 | 0 | 0 | 0 | 0 | 0 | 0 | 325599.0953 | 0 | 0 | 0 | 0 | 0 | 0 | 0 | 0 | 0 | 0 | 0
2016-04-03 17:00 | 0 | 0 | 0 | 0 | 0 | 655921.9262 | 375638 | 0 | 0 | 0 | 0 | 0 | 0 | 0 | 0 | 0 | 0 | 0 | 3175169.1022 | 0 | 0 | 0 | 0 | 0 | 0 | 0 | 0 | 0 | 0 | 0 | 0 | 0 | -45315.1691 | 0 | 0 | 0 | 0 | 0 | 0 | 0 | 0 | 325599.0953 | 0 | 0 | 0 | 0 | 0 | 0 | 0 | 0 | 0 | 0 | 0
2016-04-03 18:00 | 0 | 0 | 0 | 0 | 0 | 744606.2645 | 373692 | 0 | 0 | 0 | 0 | 45315.1691 | 0 | 0 | 0 | 0 | 0 | 0 | 3500768.1975 | 0 | 0 | 0 | 0 | 0 | 0 | 0 | 0 | 0 | 0 | 0 | 0 | 0 | 45315.1691 | 0 | 0 | 0 | 0 | 0 | 0 | 0 | 0 | 325599.0953 | 0 | 0 | 0 | 0 | 0 | 0 | 0 | 0 | 0 | 0 | 0
2016-04-03 19:00 | 0 | 0 | 0 | 0 | 0 | 670320.5692 | 372138 | 0 | 0 | 0 | 0 | 17898.643 | 0 | 0 | 0 | 0 | 0 | 0 | 3826367.2929 | 0 | 0 | 0 | 0 | 0 | 0 | 0 | 0 | 0 | 0 | 0 | 0 | 0 | -27416.5261 | 0 | 0 | 0 | 0 | 0 | 0 | 0 | 0 | 325599.0953 | 0 | 0 | 0 | 0 | 0 | 0 | 0 | 0 | 0 | 0 | 0
2016-04-03 20:00 | 0 | 0 | 0 | 0 | 0 | 745807.2645 | 374893 | 0 | 0 | 0 | 0 | 63213.8122 | 0 | 0 | 0 | 0 | 0 | 0 | 4151966.3882 | 0 | 0 | 0 | 0 | 0 | 0 | 0 | 0 | 0 | 0 | 0 | 0 | 0 | 45315.1691 | 0 | 0 | 0 | 0 | 0 | 0 | 0 | 0 | 325599.0953 | 0 | 0 | 0 | 0 | 0 | 0 | 0 | 0 | 0 | 0 | 0
2016-04-03 21:00 | 0 | 0 | 0 | 0 | 0 | 809323.7773 | 380097 | 0 | 0 | 0 | 0 | 108528.9813 | 0 | 0 | 0 | 0 | 0 | 0 | 4477565.4835 | 0 | 0 | 0 | 58312.5128 | 0 | 0 | 0 | 0 | 0 | 0 | 0 | 0 | 0 | 45315.1691 | 0 | 0 | 0 | 0 | 0 | 0 | 0 | 0 | 325599.0953 | 0 | 0 | 0 | 0 | 58312.5128 | 0 | 0 | 0 | 0 | 0 | 0
2016-04-03 22:00 | 0 | 0 | 0 | 0 | 0 | 790874.089 | 386300 | 0 | 0 | 0 | 0 | 153844.1504 | 0 | 0 | 0 | 0 | 0 | 0 | 4803164.5789 | 0 | 0 | 0 | 91972.3374 | 0 | 0 | 0 | 0 | 0 | 0 | 0 | 0 | 0 | 45315.1691 | 0 | 0 | 0 | 0 | 0 | 0 | 0 | 0 | 325599.0953 | 0 | 0 | 0 | 0 | 33659.8246 | 0 | 0 | 0 | 0 | 0 | 0
2016-04-03 23:00 | 0 | 0 | 0 | 0 | 0 | 687357.0793 | 393963 | 0 | 0 | 0 | 0 | 135945.5074 | 0 | 0 | 0 | 0 | 0 | 0 | 5128763.6742 | 0 | 0 | 0 | 77665.9643 | 0 | 0 | 0 | 0 | 0 | 0 | 0 | 0 | 0 | -17898.643 | 0 | 0 | 0 | 0 | 0 | 0 | 0 | 0 | 325599.0953 | 0 | 0 | 0 | 0 | -14306.373 | 0 | 0 | 0 | 0 | 0 | 0
2016-04-04 | 0 | 0 | 0 | 0 | 0 | 401954.7613 | 405691 | 0 | 0 | 0 | 0 | 90630.3383 | 0 | 0 | 0 | 0 | 0 | 0 | 5189696.0562 | 0 | 0 | 0 | 58312.5128 | 0 | 0 | 0 | 0 | 0 | 0 | 0 | 0 | 0 | -45315.1691 | 0 | 0 | 0 | 0 | 0 | 0 | 0 | 0 | 60932.382 | 0 | 0 | 0 | 0 | -19353.4516 | 0 | 0 | 0 | 0 | 0 | 0
2016-04-04 01:00 | 0 | 0 | 0 | 0 | 0 | 51083.0442 | 406544 | 0 | 0 | 0 | 0 | 45315.1691 | 0 | 0 | 0 | 0 | 0 | 0 | 4937862.7823 | 0 | 0 | 0 | 0 | 0 | 0 | 0 | 0 | 0 | 0 | 0 | 0 | 0 | -45315.1691 | 0 | 0 | 0 | 0 | 0 | 0 | 0 | 0 | 0 | 251833.2739 | 0 | 0 | 0 | -58312.5128 | 0 | 0 | 0 | 0 | 0 | 0
2016-04-04 02:00 | 0 | 0 | 0 | 0 | 58747.4088 | 2.5571 | 393610 | 0 | 0 | 0 | 0 | 0 | 0 | 0 | 0 | 0 | 0 | 0 | 4648317.9173 | 0 | 0 | 0 | 0 | 0 | 0 | 0 | 0 | 0 | 0 | 0 | 0 | 0 | -45315.1691 | 0 | 0 | 0 | 0 | 0 | 0 | 0 | 0 | 0 | 289544.865 | 0 | 0 | 0 | 0 | 0 | 0 | 0 | 0 | 0 | 0
2016-04-04 03:00 | 0 | 0 | 0 | 0 | 132216.3042 | 0 | 376446 | 0 | 0 | 0 | 0 | 45315.1691 | 0 | 0 | 0 | 0 | 0 | 0 | 4358773.0523 | 0 | 0 | 0 | 0 | 0 | 0 | 0 | 0 | 0 | 0 | 0 | 0 | 0 | 45315.1691 | 0 | 0 | 0 | 0 | 0 | 0 | 0 | 0 | 0 | 289544.865 | 0 | 0 | 0 | 0 | 0 | 0 | 0 | 0 | 0 | 0
2016-04-04 04:00 | 0 | 0 | 0 | 0 | 22329.9659 | 0 | 357190 | 0 | 0 | 0 | 0 | 0 | 0 | 0 | 0 | 0 | 0 | 0 | 4069228.1874 | 0 | 0 | 0 | 0 | 0 | 0 | 0 | 0 | 0 | 0 | 0 | 0 | 0 | -45315.1691 | 0 | 0 | 0 | 0 | 0 | 0 | 0 | 0 | 0 | 289544.865 | 0 | 0 | 0 | 0 | 0 | 0 | 0 | 0 | 0 | 0
2016-04-04 05:00 | 0 | 0 | 0 | 0 | 52959.135 | 0 | 342504 | 0 | 0 | 0 | 0 | 0 | 0 | 0 | 0 | 0 | 0 | 0 | 3779683.3224 | 0 | 0 | 0 | 0 | 0 | 0 | 0 | 0 | 0 | 0 | 0 | 0 | 0 | 0 | 0 | 0 | 0 | 0 | 0 | 0 | 0 | 0 | 0 | 289544.865 | 0 | 0 | 0 | 0 | 0 | 0 | 0 | 0 | 0 | 0
2016-04-04 06:00 | 0 | 0 | 0 | 0 | 88714.3042 | 0 | 332944 | 0 | 0 | 0 | 0 | 45315.1691 | 0 | 0 | 0 | 0 | 0 | 0 | 3490138.4574 | 0 | 0 | 0 | 0 | 0 | 0 | 0 | 0 | 0 | 0 | 0 | 0 | 0 | 45315.1691 | 0 | 0 | 0 | 0 | 0 | 0 | 0 | 0 | 0 | 289544.865 | 0 | 0 | 0 | 0 | 0 | 0 | 0 | 0 | 0 | 0
2016-04-04 07:00 | 0 | 0 | 0 | 0 | 282308.8309 | 0 | 327624 | 0 | 0 | 0 | 0 | 0 | 0 | 0 | 0 | 0 | 0 | 0 | 3490138.4574 | 0 | 0 | 0 | 0 | 0 | 0 | 0 | 0 | 0 | 0 | 0 | 0 | 0 | -45315.1691 | 0 | 0 | 0 | 0 | 0 | 0 | 0 | 0 | 0 | 0 | 0 | 0 | 0 | 0 | 0 | 0 | 0 | 0 | 0 | 0
2016-04-04 08:00 | 0 | 0 | 0 | 0 | 39212.135 | 0 | 328757 | 0 | 0 | 0 | 0 | 0 | 0 | 0 | 0 | 0 | 0 | 0 | 3200593.5925 | 0 | 0 | 0 | 0 | 0 | 0 | 0 | 0 | 0 | 0 | 0 | 0 | 0 | 0 | 0 | 0 | 0 | 0 | 0 | 0 | 0 | 0 | 0 | 289544.865 | 0 | 0 | 0 | 0 | 0 | 0 | 0 | 0 | 0 | 0
2016-04-04 09:00 | 0 | 0 | 0 | 0 | 97925.3042 | 0 | 342155 | 0 | 0 | 0 | 0 | 45315.1691 | 0 | 0 | 0 | 0 | 0 | 0 | 2911048.7275 | 0 | 0 | 0 | 0 | 0 | 0 | 0 | 0 | 0 | 0 | 0 | 0 | 0 | 45315.1691 | 0 | 0 | 0 | 0 | 0 | 0 | 0 | 0 | 0 | 289544.865 | 0 | 0 | 0 | 0 | 0 | 0 | 0 | 0 | 0 | 0
2016-04-04 10:00 | 0 | 0 | 0 | 0 | 36921.9659 | 0 | 371782 | 0 | 0 | 0 | 0 | 0 | 0 | 0 | 0 | 0 | 0 | 0 | 2621503.8625 | 0 | 0 | 0 | 0 | 0 | 0 | 0 | 0 | 0 | 0 | 0 | 0 | 0 | -45315.1691 | 0 | 0 | 0 | 0 | 0 | 0 | 0 | 0 | 0 | 289544.865 | 0 | 0 | 0 | 0 | 0 | 0 | 0 | 0 | 0 | 0
2016-04-04 11:00 | 0 | 0 | 0 | 0 | 377436.6361 | 0 | 399995 | 0 | 0 | 0 | 0 | 0 | 0 | 0 | 0 | 0 | 0 | 0 | 2598945.4987 | 0 | 0 | 0 | 0 | 0 | 0 | 0 | 0 | 0 | 0 | 0 | 0 | 0 | 0 | 0 | 0 | 0 | 0 | 0 | 0 | 0 | 0 | 0 | 22558.3639 | 0 | 0 | 0 | 0 | 0 | 0 | 0 | 0 | 0 | 0
2016-04-04 12:00 | 0 | 0 | 0 | 0 | 334978.6063 | 112.19 | 411957 | 0 | 0 | 0 | 0 | 0 | 0 | 0 | 0 | 0 | 0 | 0 | 2522079.295 | 0 | 0 | 0 | 0 | 0 | 0 | 0 | 0 | 0 | 0 | 0 | 0 | 0 | 0 | 0 | 0 | 0 | 0 | 0 | 0 | 0 | 0 | 0 | 76866.2037 | 0 | 0 | 0 | 0 | 0 | 0 | 0 | 0 | 0 | 0
2016-04-04 13:00 | 0 | 0 | 0 | 0 | 0 | 231582.8955 | 417396 | 0 | 0 | 0 | 0 | 0 | 0 | 0 | 0 | 0 | 0 | 0 | 2336266.1905 | 0 | 0 | 0 | 0 | 0 | 0 | 0 | 0 | 0 | 0 | 0 | 0 | 0 | 0 | 0 | 0 | 0 | 0 | 0 | 0 | 0 | 0 | 0 | 185813.1045 | 0 | 0 | 0 | 0 | 0 | 0 | 0 | 0 | 0 | 0
2016-04-04 14:00 | 0 | 0 | 0 | 0 | 0 | 538355.3258 | 422326 | 0 | 0 | 0 | 0 | 0 | 0 | 0 | 0 | 0 | 0 | 0 | 2452295.5163 | 0 | 0 | 0 | 0 | 0 | 0 | 0 | 0 | 0 | 0 | 0 | 0 | 0 | 0 | 0 | 0 | 0 | 0 | 0 | 0 | 0 | 0 | 116029.3258 | 0 | 0 | 0 | 0 | 0 | 0 | 0 | 0 | 0 | 0 | 0
2016-04-04 15:00 | 0 | 0 | 0 | 0 | 0 | 738289.2155 | 424961 | 0 | 0 | 0 | 0 | 0 | 0 | 0 | 0 | 0 | 0 | 0 | 2765623.7317 | 0 | 0 | 0 | 0 | 0 | 0 | 0 | 0 | 0 | 0 | 0 | 0 | 0 | 0 | 0 | 0 | 0 | 0 | 0 | 0 | 0 | 0 | 313328.2155 | 0 | 0 | 0 | 0 | 0 | 0 | 0 | 0 | 0 | 0 | 0
2016-04-04 16:00 | 0 | 0 | 0 | 0 | 0 | 751916.0953 | 426317 | 0 | 0 | 0 | 0 | 0 | 0 | 0 | 0 | 0 | 0 | 0 | 3091222.8271 | 0 | 0 | 0 | 0 | 0 | 0 | 0 | 0 | 0 | 0 | 0 | 0 | 0 | 0 | 0 | 0 | 0 | 0 | 0 | 0 | 0 | 0 | 325599.0953 | 0 | 0 | 0 | 0 | 0 | 0 | 0 | 0 | 0 | 0 | 0
2016-04-04 17:00 | 0 | 0 | 0 | 0 | 0 | 799441.2645 | 428527 | 0 | 0 | 0 | 0 | 45315.1691 | 0 | 0 | 0 | 0 | 0 | 0 | 3416821.9224 | 0 | 0 | 0 | 0 | 0 | 0 | 0 | 0 | 0 | 0 | 0 | 0 | 0 | 45315.1691 | 0 | 0 | 0 | 0 | 0 | 0 | 0 | 0 | 325599.0953 | 0 | 0 | 0 | 0 | 0 | 0 | 0 | 0 | 0 | 0 | 0
2016-04-04 18:00 | 0 | 0 | 0 | 0 | 0 | 834138.9892 | 430624 | 0 | 0 | 0 | 0 | 90630.3383 | 0 | 0 | 0 | 0 | 0 | 0 | 3742421.0177 | 0 | 0 | 0 | 32600.7247 | 0 | 0 | 0 | 0 | 0 | 0 | 0 | 0 | 0 | 45315.1691 | 0 | 0 | 0 | 0 | 0 | 0 | 0 | 0 | 325599.0953 | 0 | 0 | 0 | 0 | 32600.7247 | 0 | 0 | 0 | 0 | 0 | 0
2016-04-04 19:00 | 0 | 0 | 0 | 0 | 0 | 795784.3249 | 432786 | 0 | 0 | 0 | 0 | 76653.2917 | 0 | 0 | 0 | 0 | 0 | 0 | 4068020.113 | 0 | 0 | 0 | 83977.0008 | 0 | 0 | 0 | 0 | 0 | 0 | 0 | 0 | 0 | -13977.0466 | 0 | 0 | 0 | 0 | 0 | 0 | 0 | 0 | 325599.0953 | 0 | 0 | 0 | 0 | 51376.2762 | 0 | 0 | 0 | 0 | 0 | 0
2016-04-04 20:00 | 0 | 0 | 0 | 0 | 0 | 815827.601 | 436918 | 0 | 0 | 0 | 0 | 121968.4609 | 0 | 0 | 0 | 0 | 0 | 0 | 4393619.2084 | 0 | 0 | 0 | 91972.3374 | 0 | 0 | 0 | 0 | 0 | 0 | 0 | 0 | 0 | 45315.1691 | 0 | 0 | 0 | 0 | 0 | 0 | 0 | 0 | 325599.0953 | 0 | 0 | 0 | 0 | 7995.3365 | 0 | 0 | 0 | 0 | 0 | 0
2016-04-04 21:00 | 0 | 0 | 0 | 0 | 0 | 798977.7849 | 441503 | 0 | 0 | 0 | 0 | 153844.1504 | 0 | 0 | 0 | 0 | 0 | 0 | 4719218.3037 | 0 | 0 | 0 | 91972.3374 | 0 | 0 | 0 | 0 | 0 | 0 | 0 | 0 | 0 | 31875.6896 | 0 | 0 | 0 | 0 | 0 | 0 | 0 | 0 | 325599.0953 | 0 | 0 | 0 | 0 | 0 | 0 | 0 | 0 | 0 | 0 | 0
2016-04-04 22:00 | 0 | 0 | 0 | 0 | 0 | 746902.4436 | 444042 | 0 | 0 | 0 | 0 | 131105.4987 | 0 | 0 | 0 | 0 | 0 | 0 | 5044817.399 | 0 | 0 | 0 | 91972.3374 | 0 | 0 | 0 | 0 | 0 | 0 | 0 | 0 | 0 | -22738.6517 | 0 | 0 | 0 | 0 | 0 | 0 | 0 | 0 | 325599.0953 | 0 | 0 | 0 | 0 | 0 | 0 | 0 | 0 | 0 | 0 | 0
2016-04-04 23:00 | 0 | 0 | 0 | 0 | 0 | 628991.7019 | 445816 | 0 | 0 | 0 | 0 | 85790.3296 | 0 | 0 | 0 | 0 | 0 | 0 | 5306968.0947 | 0 | 0 | 0 | 58312.5128 | 0 | 0 | 0 | 0 | 0 | 0 | 0 | 0 | 0 | -45315.1691 | 0 | 0 | 0 | 0 | 0 | 0 | 0 | 0 | 262150.6956 | 0 | 0 | 0 | 0 | -33659.8246 | 0 | 0 | 0 | 0 | 0 | 0
2016-04-05 | 0 | 0 | 0 | 0 | 0 | 372900.9987 | 451312 | 0 | 0 | 0 | 0 | 90630.3383 | 0 | 0 | 0 | 0 | 0 | 0 | 5282029.5974 | 0 | 0 | 0 | 0 | 0 | 0 | 0 | 0 | 0 | 0 | 0 | 0 | 0 | 4840.0087 | 0 | 0 | 0 | 0 | 0 | 0 | 0 | 0 | 0 | 24938.4972 | 0 | 0 | 0 | -58312.5128 | 0 | 0 | 0 | 0 | 0 | 0
2016-04-05 01:00 | 0 | 0 | 0 | 0 | 50194.6152 | 61357.3507 | 446412 | 0 | 0 | 0 | 0 | 45315.1691 | 0 | 0 | 0 | 0 | 0 | 0 | 4992484.7325 | 0 | 0 | 0 | 0 | 0 | 0 | 0 | 0 | 0 | 0 | 0 | 0 | 0 | -45315.1691 | 0 | 0 | 0 | 0 | 0 | 0 | 0 | 0 | 0 | 289544.865 | 0 | 0 | 0 | 0 | 0 | 0 | 0 | 0 | 0 | 0
2016-04-05 02:00 | 0 | 0 | 0 | 0 | 92709.9989 | 4.967 | 427575 | 0 | 0 | 0 | 0 | 0 | 0 | 0 | 0 | 0 | 0 | 0 | 4702939.8675 | 0 | 0 | 0 | 0 | 0 | 0 | 0 | 0 | 0 | 0 | 0 | 0 | 0 | -45315.1691 | 0 | 0 | 0 | 0 | 0 | 0 | 0 | 0 | 0 | 289544.865 | 0 | 0 | 0 | 0 | 0 | 0 | 0 | 0 | 0 | 0
2016-04-05 03:00 | 0 | 0 | 0 | 0 | 159991.3042 | 0 | 404221 | 0 | 0 | 0 | 0 | 45315.1691 | 0 | 0 | 0 | 0 | 0 | 0 | 4413395.0025 | 0 | 0 | 0 | 0 | 0 | 0 | 0 | 0 | 0 | 0 | 0 | 0 | 0 | 45315.1691 | 0 | 0 | 0 | 0 | 0 | 0 | 0 | 0 | 0 | 289544.865 | 0 | 0 | 0 | 0 | 0 | 0 | 0 | 0 | 0 | 0
2016-04-05 04:00 | 0 | 0 | 0 | 0 | 336735.8309 | 0 | 382051 | 0 | 0 | 0 | 0 | 0 | 0 | 0 | 0 | 0 | 0 | 0 | 4413395.0025 | 0 | 0 | 0 | 0 | 0 | 0 | 0 | 0 | 0 | 0 | 0 | 0 | 0 | -45315.1691 | 0 | 0 | 0 | 0 | 0 | 0 | 0 | 0 | 0 | 0 | 0 | 0 | 0 | 0 | 0 | 0 | 0 | 0 | 0 | 0
2016-04-05 05:00 | 0 | 0 | 0 | 0 | 74789.135 | 0 | 364334 | 0 | 0 | 0 | 0 | 0 | 0 | 0 | 0 | 0 | 0 | 0 | 4123850.1376 | 0 | 0 | 0 | 0 | 0 | 0 | 0 | 0 | 0 | 0 | 0 | 0 | 0 | 0 | 0 | 0 | 0 | 0 | 0 | 0 | 0 | 0 | 0 | 289544.865 | 0 | 0 | 0 | 0 | 0 | 0 | 0 | 0 | 0 | 0
2016-04-05 06:00 | 0 | 0 | 0 | 0 | 108421.3042 | 0 | 352651 | 0 | 0 | 0 | 0 | 45315.1691 | 0 | 0 | 0 | 0 | 0 | 0 | 3834305.2726 | 0 | 0 | 0 | 0 | 0 | 0 | 0 | 0 | 0 | 0 | 0 | 0 | 0 | 45315.1691 | 0 | 0 | 0 | 0 | 0 | 0 | 0 | 0 | 0 | 289544.865 | 0 | 0 | 0 | 0 | 0 | 0 | 0 | 0 | 0 | 0
2016-04-05 07:00 | 0 | 0 | 0 | 0 | 11121.9659 | 0 | 345982 | 0 | 0 | 0 | 0 | 0 | 0 | 0 | 0 | 0 | 0 | 0 | 3544760.4076 | 0 | 0 | 0 | 0 | 0 | 0 | 0 | 0 | 0 | 0 | 0 | 0 | 0 | -45315.1691 | 0 | 0 | 0 | 0 | 0 | 0 | 0 | 0 | 0 | 289544.865 | 0 | 0 | 0 | 0 | 0 | 0 | 0 | 0 | 0 | 0
2016-04-05 08:00 | 0 | 0 | 0 | 0 | 346231 | 0 | 346231 | 0 | 0 | 0 | 0 | 0 | 0 | 0 | 0 | 0 | 0 | 0 | 3544760.4076 | 0 | 0 | 0 | 0 | 0 | 0 | 0 | 0 | 0 | 0 | 0 | 0 | 0 | 0 | 0 | 0 | 0 | 0 | 0 | 0 | 0 | 0 | 0 | 0 | 0 | 0 | 0 | 0 | 0 | 0 | 0 | 0 | 0 | 0
2016-04-05 09:00 | 0 | 0 | 0 | 0 | 114835.3042 | 0 | 359065 | 0 | 0 | 0 | 0 | 45315.1691 | 0 | 0 | 0 | 0 | 0 | 0 | 3255215.5427 | 0 | 0 | 0 | 0 | 0 | 0 | 0 | 0 | 0 | 0 | 0 | 0 | 0 | 45315.1691 | 0 | 0 | 0 | 0 | 0 | 0 | 0 | 0 | 0 | 289544.865 | 0 | 0 | 0 | 0 | 0 | 0 | 0 | 0 | 0 | 0
2016-04-05 10:00 | 0 | 0 | 0 | 0 | 53182.9659 | 0 | 388043 | 0 | 0 | 0 | 0 | 0 | 0 | 0 | 0 | 0 | 0 | 0 | 2965670.6777 | 0 | 0 | 0 | 0 | 0 | 0 | 0 | 0 | 0 | 0 | 0 | 0 | 0 | -45315.1691 | 0 | 0 | 0 | 0 | 0 | 0 | 0 | 0 | 0 | 289544.865 | 0 | 0 | 0 | 0 | 0 | 0 | 0 | 0 | 0 | 0
2016-04-05 11:00 | 0 | 0 | 0 | 0 | 125785.135 | 0 | 415330 | 0 | 0 | 0 | 0 | 0 | 0 | 0 | 0 | 0 | 0 | 0 | 2676125.8127 | 0 | 0 | 0 | 0 | 0 | 0 | 0 | 0 | 0 | 0 | 0 | 0 | 0 | 0 | 0 | 0 | 0 | 0 | 0 | 0 | 0 | 0 | 0 | 289544.865 | 0 | 0 | 0 | 0 | 0 | 0 | 0 | 0 | 0 | 0
2016-04-05 12:00 | 0 | 0 | 0 | 0 | 135662.8045 | 135.3305 | 425343 | 0 | 0 | 0 | 0 | 0 | 0 | 0 | 0 | 0 | 0 | 0 | 2386580.9478 | 0 | 0 | 0 | 0 | 0 | 0 | 0 | 0 | 0 | 0 | 0 | 0 | 0 | 0 | 0 | 0 | 0 | 0 | 0 | 0 | 0 | 0 | 0 | 289544.865 | 0 | 0 | 0 | 0 | 0 | 0 | 0 | 0 | 0 | 0
2016-04-05 13:00 | 0 | 0 | 0 | 0 | 0 | 212226.0091 | 429582 | 0 | 0 | 0 | 0 | 0 | 0 | 0 | 0 | 0 | 0 | 0 | 2169224.9569 | 0 | 0 | 0 | 0 | 0 | 0 | 0 | 0 | 0 | 0 | 0 | 0 | 0 | 0 | 0 | 0 | 0 | 0 | 0 | 0 | 0 | 0 | 0 | 217355.9909 | 0 | 0 | 0 | 0 | 0 | 0 | 0 | 0 | 0 | 0
2016-04-05 14:00 | 0 | 0 | 0 | 0 | 178696.892 | 580688.2033 | 433786 | 0 | 0 | 0 | 0 | 0 | 0 | 0 | 0 | 0 | 0 | 0 | 2494824.0522 | 0 | 0 | 0 | 0 | 0 | 0 | 0 | 0 | 0 | 0 | 0 | 0 | 0 | 0 | 0 | 0 | 0 | 0 | 0 | 0 | 0 | 0 | 325599.0953 | 0 | 0 | 0 | 0 | 0 | 0 | 0 | 0 | 0 | 0 | 0
2016-04-05 15:00 | 0 | 0 | 0 | 0 | 0 | 760251.0953 | 434652 | 0 | 0 | 0 | 0 | 0 | 0 | 0 | 0 | 0 | 0 | 0 | 2820423.1475 | 0 | 0 | 0 | 0 | 0 | 0 | 0 | 0 | 0 | 0 | 0 | 0 | 0 | 0 | 0 | 0 | 0 | 0 | 0 | 0 | 0 | 0 | 325599.0953 | 0 | 0 | 0 | 0 | 0 | 0 | 0 | 0 | 0 | 0 | 0
2016-04-05 16:00 | 0 | 0 | 0 | 0 | 0 | 759205.0953 | 433606 | 0 | 0 | 0 | 0 | 0 | 0 | 0 | 0 | 0 | 0 | 0 | 3146022.2429 | 0 | 0 | 0 | 0 | 0 | 0 | 0 | 0 | 0 | 0 | 0 | 0 | 0 | 0 | 0 | 0 | 0 | 0 | 0 | 0 | 0 | 0 | 325599.0953 | 0 | 0 | 0 | 0 | 0 | 0 | 0 | 0 | 0 | 0 | 0
2016-04-05 17:00 | 0 | 0 | 0 | 0 | 0 | 804613.2645 | 433699 | 0 | 0 | 0 | 0 | 45315.1691 | 0 | 0 | 0 | 0 | 0 | 0 | 3471621.3382 | 0 | 0 | 0 | 0 | 0 | 0 | 0 | 0 | 0 | 0 | 0 | 0 | 0 | 45315.1691 | 0 | 0 | 0 | 0 | 0 | 0 | 0 | 0 | 325599.0953 | 0 | 0 | 0 | 0 | 0 | 0 | 0 | 0 | 0 | 0 | 0
2016-04-05 18:00 | 0 | 0 | 0 | 0 | 0 | 743597.6445 | 433874 | 0 | 0 | 0 | 0 | 29439.7183 | 0 | 0 | 0 | 0 | 0 | 0 | 3797220.4335 | 0 | 0 | 0 | 0 | 0 | 0 | 0 | 0 | 0 | 0 | 0 | 0 | 0 | -15875.4509 | 0 | 0 | 0 | 0 | 0 | 0 | 0 | 0 | 325599.0953 | 0 | 0 | 0 | 0 | 0 | 0 | 0 | 0 | 0 | 0 | 0
2016-04-05 19:00 | 0 | 0 | 0 | 0 | 0 | 830141.9162 | 434463 | 0 | 0 | 0 | 0 | 74754.8874 | 0 | 0 | 0 | 0 | 0 | 0 | 4122819.5288 | 0 | 0 | 0 | 24764.6517 | 0 | 0 | 0 | 0 | 0 | 0 | 0 | 0 | 0 | 45315.1691 | 0 | 0 | 0 | 0 | 0 | 0 | 0 | 0 | 325599.0953 | 0 | 0 | 0 | 0 | 24764.6517 | 0 | 0 | 0 | 0 | 0 | 0
2016-04-05 20:00 | 0 | 0 | 0 | 0 | 0 | 829920.3007 | 436496 | 0 | 0 | 0 | 0 | 87663.2806 | 0 | 0 | 0 | 0 | 0 | 0 | 4448418.6242 | 0 | 0 | 0 | 79681.4639 | 0 | 0 | 0 | 0 | 0 | 0 | 0 | 0 | 0 | 12908.3932 | 0 | 0 | 0 | 0 | 0 | 0 | 0 | 0 | 325599.0953 | 0 | 0 | 0 | 0 | 54916.8122 | 0 | 0 | 0 | 0 | 0 | 0
2016-04-05 21:00 | 0 | 0 | 0 | 0 | 0 | 823293.1379 | 440088 | 0 | 0 | 0 | 0 | 132978.4497 | 0 | 0 | 0 | 0 | 0 | 0 | 4774017.7195 | 0 | 0 | 0 | 91972.3374 | 0 | 0 | 0 | 0 | 0 | 0 | 0 | 0 | 0 | 45315.1691 | 0 | 0 | 0 | 0 | 0 | 0 | 0 | 0 | 325599.0953 | 0 | 0 | 0 | 0 | 12290.8735 | 0 | 0 | 0 | 0 | 0 | 0
2016-04-05 22:00 | 0 | 0 | 0 | 0 | 0 | 789202.796 | 442738 | 0 | 0 | 0 | 0 | 153844.1504 | 0 | 0 | 0 | 0 | 0 | 0 | 5099616.8148 | 0 | 0 | 0 | 91972.3374 | 0 | 0 | 0 | 0 | 0 | 0 | 0 | 0 | 0 | 20865.7007 | 0 | 0 | 0 | 0 | 0 | 0 | 0 | 0 | 325599.0953 | 0 | 0 | 0 | 0 | 0 | 0 | 0 | 0 | 0 | 0 | 0
2016-04-05 23:00 | 0 | 0 | 0 | 0 | 0 | 672911.425 | 446832 | 0 | 0 | 0 | 0 | 108528.9813 | 0 | 0 | 0 | 0 | 0 | 0 | 5404671.2336 | 0 | 0 | 0 | 58312.5128 | 0 | 0 | 0 | 0 | 0 | 0 | 0 | 0 | 0 | -45315.1691 | 0 | 0 | 0 | 0 | 0 | 0 | 0 | 0 | 305054.4188 | 0 | 0 | 0 | 0 | -33659.8246 | 0 | 0 | 0 | 0 | 0 | 0
2016-04-06 | 0 | 0 | 0 | 0 | 0 | 414718.1519 | 457670 | 0 | 0 | 0 | 0 | 90630.3383 | 0 | 0 | 0 | 0 | 0 | 0 | 5437930.5413 | 0 | 0 | 0 | 0 | 0 | 0 | 0 | 0 | 0 | 0 | 0 | 0 | 0 | -17898.643 | 0 | 0 | 0 | 0 | 0 | 0 | 0 | 0 | 33259.3077 | 0 | 0 | 0 | 0 | -58312.5128 | 0 | 0 | 0 | 0 | 0 | 0
2016-04-06 01:00 | 0 | 0 | 0 | 0 | 55050.9499 | 65359.016 | 455270 | 0 | 0 | 0 | 0 | 45315.1691 | 0 | 0 | 0 | 0 | 0 | 0 | 5148385.6763 | 0 | 0 | 0 | 0 | 0 | 0 | 0 | 0 | 0 | 0 | 0 | 0 | 0 | -45315.1691 | 0 | 0 | 0 | 0 | 0 | 0 | 0 | 0 | 0 | 289544.865 | 0 | 0 | 0 | 0 | 0 | 0 | 0 | 0 | 0 | 0
2016-04-06 02:00 | 0 | 0 | 0 | 0 | 102675.5792 | 9.3867 | 437545 | 0 | 0 | 0 | 0 | 0 | 0 | 0 | 0 | 0 | 0 | 0 | 4858840.8113 | 0 | 0 | 0 | 0 | 0 | 0 | 0 | 0 | 0 | 0 | 0 | 0 | 0 | -45315.1691 | 0 | 0 | 0 | 0 | 0 | 0 | 0 | 0 | 0 | 289544.865 | 0 | 0 | 0 | 0 | 0 | 0 | 0 | 0 | 0 | 0
2016-04-06 03:00 | 0 | 0 | 0 | 0 | 170457.3042 | 0 | 414687 | 0 | 0 | 0 | 0 | 45315.1691 | 0 | 0 | 0 | 0 | 0 | 0 | 4569295.9464 | 0 | 0 | 0 | 0 | 0 | 0 | 0 | 0 | 0 | 0 | 0 | 0 | 0 | 45315.1691 | 0 | 0 | 0 | 0 | 0 | 0 | 0 | 0 | 0 | 289544.865 | 0 | 0 | 0 | 0 | 0 | 0 | 0 | 0 | 0 | 0
2016-04-06 04:00 | 0 | 0 | 0 | 0 | 59475.9659 | 0 | 394336 | 0 | 0 | 0 | 0 | 0 | 0 | 0 | 0 | 0 | 0 | 0 | 4279751.0814 | 0 | 0 | 0 | 0 | 0 | 0 | 0 | 0 | 0 | 0 | 0 | 0 | 0 | -45315.1691 | 0 | 0 | 0 | 0 | 0 | 0 | 0 | 0 | 0 | 289544.865 | 0 | 0 | 0 | 0 | 0 | 0 | 0 | 0 | 0 | 0
2016-04-06 05:00 | 0 | 0 | 0 | 0 | 87854.135 | 0 | 377399 | 0 | 0 | 0 | 0 | 0 | 0 | 0 | 0 | 0 | 0 | 0 | 3990206.2164 | 0 | 0 | 0 | 0 | 0 | 0 | 0 | 0 | 0 | 0 | 0 | 0 | 0 | 0 | 0 | 0 | 0 | 0 | 0 | 0 | 0 | 0 | 0 | 289544.865 | 0 | 0 | 0 | 0 | 0 | 0 | 0 | 0 | 0 | 0
2016-04-06 06:00 | 0 | 0 | 0 | 0 | 121497.3042 | 0 | 365727 | 0 | 0 | 0 | 0 | 45315.1691 | 0 | 0 | 0 | 0 | 0 | 0 | 3700661.3515 | 0 | 0 | 0 | 0 | 0 | 0 | 0 | 0 | 0 | 0 | 0 | 0 | 0 | 45315.1691 | 0 | 0 | 0 | 0 | 0 | 0 | 0 | 0 | 0 | 289544.865 | 0 | 0 | 0 | 0 | 0 | 0 | 0 | 0 | 0 | 0
2016-04-06 07:00 | 0 | 0 | 0 | 0 | 24804.9659 | 0 | 359665 | 0 | 0 | 0 | 0 | 0 | 0 | 0 | 0 | 0 | 0 | 0 | 3411116.4865 | 0 | 0 | 0 | 0 | 0 | 0 | 0 | 0 | 0 | 0 | 0 | 0 | 0 | -45315.1691 | 0 | 0 | 0 | 0 | 0 | 0 | 0 | 0 | 0 | 289544.865 | 0 | 0 | 0 | 0 | 0 | 0 | 0 | 0 | 0 | 0
2016-04-06 08:00 | 0 | 0 | 0 | 0 | 359740 | 0 | 359740 | 0 | 0 | 0 | 0 | 0 | 0 | 0 | 0 | 0 | 0 | 0 | 3411116.4865 | 0 | 0 | 0 | 0 | 0 | 0 | 0 | 0 | 0 | 0 | 0 | 0 | 0 | 0 | 0 | 0 | 0 | 0 | 0 | 0 | 0 | 0 | 0 | 0 | 0 | 0 | 0 | 0 | 0 | 0 | 0 | 0 | 0 | 0
2016-04-06 09:00 | 0 | 0 | 0 | 0 | 126316.3042 | 0 | 370546 | 0 | 0 | 0 | 0 | 45315.1691 | 0 | 0 | 0 | 0 | 0 | 0 | 3121571.6215 | 0 | 0 | 0 | 0 | 0 | 0 | 0 | 0 | 0 | 0 | 0 | 0 | 0 | 45315.1691 | 0 | 0 | 0 | 0 | 0 | 0 | 0 | 0 | 0 | 289544.865 | 0 | 0 | 0 | 0 | 0 | 0 | 0 | 0 | 0 | 0
2016-04-06 10:00 | 0 | 0 | 0 | 0 | 63817.9659 | 0 | 398678 | 0 | 0 | 0 | 0 | 0 | 0 | 0 | 0 | 0 | 0 | 0 | 2832026.7566 | 0 | 0 | 0 | 0 | 0 | 0 | 0 | 0 | 0 | 0 | 0 | 0 | 0 | -45315.1691 | 0 | 0 | 0 | 0 | 0 | 0 | 0 | 0 | 0 | 289544.865 | 0 | 0 | 0 | 0 | 0 | 0 | 0 | 0 | 0 | 0
2016-04-06 11:00 | 0 | 0 | 0 | 0 | 133932.135 | 0 | 423477 | 0 | 0 | 0 | 0 | 0 | 0 | 0 | 0 | 0 | 0 | 0 | 2542481.8916 | 0 | 0 | 0 | 0 | 0 | 0 | 0 | 0 | 0 | 0 | 0 | 0 | 0 | 0 | 0 | 0 | 0 | 0 | 0 | 0 | 0 | 0 | 0 | 289544.865 | 0 | 0 | 0 | 0 | 0 | 0 | 0 | 0 | 0 | 0
2016-04-06 12:00 | 0 | 0 | 0 | 0 | 429483.9488 | 158.0512 | 429642 | 0 | 0 | 0 | 0 | 0 | 0 | 0 | 0 | 0 | 0 | 0 | 2542481.8916 | 0 | 0 | 0 | 0 | 0 | 0 | 0 | 0 | 0 | 0 | 0 | 0 | 0 | 0 | 0 | 0 | 0 | 0 | 0 | 0 | 0 | 0 | 0 | 0 | 0 | 0 | 0 | 0 | 0 | 0 | 0 | 0 | 0 | 0
2016-04-06 13:00 | 0 | 0 | 0 | 0 | 0 | 223449.5171 | 430930 | 0 | 0 | 0 | 0 | 0 | 0 | 0 | 0 | 0 | 0 | 0 | 2335001.4087 | 0 | 0 | 0 | 0 | 0 | 0 | 0 | 0 | 0 | 0 | 0 | 0 | 0 | 0 | 0 | 0 | 0 | 0 | 0 | 0 | 0 | 0 | 0 | 207480.4829 | 0 | 0 | 0 | 0 | 0 | 0 | 0 | 0 | 0 | 0
2016-04-06 14:00 | 0 | 0 | 0 | 0 | 133203.5071 | 625285.5882 | 432890 | 0 | 0 | 0 | 0 | 0 | 0 | 0 | 0 | 0 | 0 | 0 | 2660600.504 | 0 | 0 | 0 | 0 | 0 | 0 | 0 | 0 | 0 | 0 | 0 | 0 | 0 | 0 | 0 | 0 | 0 | 0 | 0 | 0 | 0 | 0 | 325599.0953 | 0 | 0 | 0 | 0 | 0 | 0 | 0 | 0 | 0 | 0 | 0
2016-04-06 15:00 | 0 | 0 | 0 | 0 | 0 | 757937.0953 | 432338 | 0 | 0 | 0 | 0 | 0 | 0 | 0 | 0 | 0 | 0 | 0 | 2986199.5993 | 0 | 0 | 0 | 0 | 0 | 0 | 0 | 0 | 0 | 0 | 0 | 0 | 0 | 0 | 0 | 0 | 0 | 0 | 0 | 0 | 0 | 0 | 325599.0953 | 0 | 0 | 0 | 0 | 0 | 0 | 0 | 0 | 0 | 0 | 0
2016-04-06 16:00 | 0 | 0 | 0 | 0 | 0 | 801048.2645 | 430134 | 0 | 0 | 0 | 0 | 45315.1691 | 0 | 0 | 0 | 0 | 0 | 0 | 3311798.6947 | 0 | 0 | 0 | 0 | 0 | 0 | 0 | 0 | 0 | 0 | 0 | 0 | 0 | 45315.1691 | 0 | 0 | 0 | 0 | 0 | 0 | 0 | 0 | 325599.0953 | 0 | 0 | 0 | 0 | 0 | 0 | 0 | 0 | 0 | 0 | 0
2016-04-06 17:00 | 0 | 0 | 0 | 0 | 0 | 709638.9262 | 429355 | 0 | 0 | 0 | 0 | 0 | 0 | 0 | 0 | 0 | 0 | 0 | 3637397.79 | 0 | 0 | 0 | 0 | 0 | 0 | 0 | 0 | 0 | 0 | 0 | 0 | 0 | -45315.1691 | 0 | 0 | 0 | 0 | 0 | 0 | 0 | 0 | 325599.0953 | 0 | 0 | 0 | 0 | 0 | 0 | 0 | 0 | 0 | 0 | 0
2016-04-06 18:00 | 0 | 0 | 0 | 0 | 0 | 800628.2645 | 429714 | 0 | 0 | 0 | 0 | 45315.1691 | 0 | 0 | 0 | 0 | 0 | 0 | 3962996.8853 | 0 | 0 | 0 | 0 | 0 | 0 | 0 | 0 | 0 | 0 | 0 | 0 | 0 | 45315.1691 | 0 | 0 | 0 | 0 | 0 | 0 | 0 | 0 | 325599.0953 | 0 | 0 | 0 | 0 | 0 | 0 | 0 | 0 | 0 | 0 | 0
2016-04-06 19:00 | 0 | 0 | 0 | 0 | 0 | 727814.5692 | 429632 | 0 | 0 | 0 | 0 | 17898.643 | 0 | 0 | 0 | 0 | 0 | 0 | 4288595.9807 | 0 | 0 | 0 | 0 | 0 | 0 | 0 | 0 | 0 | 0 | 0 | 0 | 0 | -27416.5261 | 0 | 0 | 0 | 0 | 0 | 0 | 0 | 0 | 325599.0953 | 0 | 0 | 0 | 0 | 0 | 0 | 0 | 0 | 0 | 0 | 0
2016-04-06 20:00 | 0 | 0 | 0 | 0 | 0 | 803165.2645 | 432251 | 0 | 0 | 0 | 0 | 63213.8122 | 0 | 0 | 0 | 0 | 0 | 0 | 4614195.076 | 0 | 0 | 0 | 0 | 0 | 0 | 0 | 0 | 0 | 0 | 0 | 0 | 0 | 45315.1691 | 0 | 0 | 0 | 0 | 0 | 0 | 0 | 0 | 325599.0953 | 0 | 0 | 0 | 0 | 0 | 0 | 0 | 0 | 0 | 0 | 0
2016-04-06 21:00 | 0 | 0 | 0 | 0 | 0 | 864592.7773 | 435366 | 0 | 0 | 0 | 0 | 108528.9813 | 0 | 0 | 0 | 0 | 0 | 0 | 4939794.1713 | 0 | 0 | 0 | 58312.5128 | 0 | 0 | 0 | 0 | 0 | 0 | 0 | 0 | 0 | 45315.1691 | 0 | 0 | 0 | 0 | 0 | 0 | 0 | 0 | 325599.0953 | 0 | 0 | 0 | 0 | 58312.5128 | 0 | 0 | 0 | 0 | 0 | 0
2016-04-06 22:00 | 0 | 0 | 0 | 0 | 0 | 842918.089 | 438344 | 0 | 0 | 0 | 0 | 153844.1504 | 0 | 0 | 0 | 0 | 0 | 0 | 5265393.2667 | 0 | 0 | 0 | 91972.3374 | 0 | 0 | 0 | 0 | 0 | 0 | 0 | 0 | 0 | 45315.1691 | 0 | 0 | 0 | 0 | 0 | 0 | 0 | 0 | 325599.0953 | 0 | 0 | 0 | 0 | 33659.8246 | 0 | 0 | 0 | 0 | 0 | 0
2016-04-06 23:00 | 0 | 0 | 0 | 0 | 0 | 723713.9058 | 443182 | 0 | 0 | 0 | 0 | 135945.5074 | 0 | 0 | 0 | 0 | 0 | 0 | 5590992.362 | 0 | 0 | 0 | 64803.7909 | 0 | 0 | 0 | 0 | 0 | 0 | 0 | 0 | 0 | -17898.643 | 0 | 0 | 0 | 0 | 0 | 0 | 0 | 0 | 325599.0953 | 0 | 0 | 0 | 0 | -27168.5465 | 0 | 0 | 0 | 0 | 0 | 0
2016-04-07 | 0 | 0 | 0 | 0 | 0 | 439770.1734 | 448526 | 0 | 0 | 0 | 0 | 90630.3383 | 0 | 0 | 0 | 0 | 0 | 0 | 5634042.9827 | 0 | 0 | 0 | 58312.5128 | 0 | 0 | 0 | 0 | 0 | 0 | 0 | 0 | 0 | -45315.1691 | 0 | 0 | 0 | 0 | 0 | 0 | 0 | 0 | 43050.6207 | 0 | 0 | 0 | 0 | -6491.2781 | 0 | 0 | 0 | 0 | 0 | 0
2016-04-07 01:00 | 0 | 0 | 0 | 0 | 0 | 61312.9196 | 443024 | 0 | 0 | 0 | 0 | 45315.1691 | 0 | 0 | 0 | 0 | 0 | 0 | 5355959.5842 | 0 | 0 | 0 | 0 | 0 | 0 | 0 | 0 | 0 | 0 | 0 | 0 | 0 | -45315.1691 | 0 | 0 | 0 | 0 | 0 | 0 | 0 | 0 | 0 | 278083.3985 | 0 | 0 | 0 | -58312.5128 | 0 | 0 | 0 | 0 | 0 | 0
2016-04-07 02:00 | 0 | 0 | 0 | 0 | 89880.2635 | 9.7024 | 424750 | 0 | 0 | 0 | 0 | 0 | 0 | 0 | 0 | 0 | 0 | 0 | 5066414.7192 | 0 | 0 | 0 | 0 | 0 | 0 | 0 | 0 | 0 | 0 | 0 | 0 | 0 | -45315.1691 | 0 | 0 | 0 | 0 | 0 | 0 | 0 | 0 | 0 | 289544.865 | 0 | 0 | 0 | 0 | 0 | 0 | 0 | 0 | 0 | 0
2016-04-07 03:00 | 0 | 0 | 0 | 0 | 446934.1691 | 0 | 401619 | 0 | 0 | 0 | 0 | 45315.1691 | 0 | 0 | 0 | 0 | 0 | 0 | 5066414.7192 | 0 | 0 | 0 | 0 | 0 | 0 | 0 | 0 | 0 | 0 | 0 | 0 | 0 | 45315.1691 | 0 | 0 | 0 | 0 | 0 | 0 | 0 | 0 | 0 | 0 | 0 | 0 | 0 | 0 | 0 | 0 | 0 | 0 | 0 | 0
2016-04-07 04:00 | 0 | 0 | 0 | 0 | 43797.9659 | 0 | 378658 | 0 | 0 | 0 | 0 | 0 | 0 | 0 | 0 | 0 | 0 | 0 | 4776869.8543 | 0 | 0 | 0 | 0 | 0 | 0 | 0 | 0 | 0 | 0 | 0 | 0 | 0 | -45315.1691 | 0 | 0 | 0 | 0 | 0 | 0 | 0 | 0 | 0 | 289544.865 | 0 | 0 | 0 | 0 | 0 | 0 | 0 | 0 | 0 | 0
2016-04-07 05:00 | 0 | 0 | 0 | 0 | 71549.135 | 0 | 361094 | 0 | 0 | 0 | 0 | 0 | 0 | 0 | 0 | 0 | 0 | 0 | 4487324.9893 | 0 | 0 | 0 | 0 | 0 | 0 | 0 | 0 | 0 | 0 | 0 | 0 | 0 | 0 | 0 | 0 | 0 | 0 | 0 | 0 | 0 | 0 | 0 | 289544.865 | 0 | 0 | 0 | 0 | 0 | 0 | 0 | 0 | 0 | 0
2016-04-07 06:00 | 0 | 0 | 0 | 0 | 104719.3042 | 0 | 348949 | 0 | 0 | 0 | 0 | 45315.1691 | 0 | 0 | 0 | 0 | 0 | 0 | 4197780.1243 | 0 | 0 | 0 | 0 | 0 | 0 | 0 | 0 | 0 | 0 | 0 | 0 | 0 | 45315.1691 | 0 | 0 | 0 | 0 | 0 | 0 | 0 | 0 | 0 | 289544.865 | 0 | 0 | 0 | 0 | 0 | 0 | 0 | 0 | 0 | 0
2016-04-07 07:00 | 0 | 0 | 0 | 0 | 296806.8309 | 0 | 342122 | 0 | 0 | 0 | 0 | 0 | 0 | 0 | 0 | 0 | 0 | 0 | 4197780.1243 | 0 | 0 | 0 | 0 | 0 | 0 | 0 | 0 | 0 | 0 | 0 | 0 | 0 | -45315.1691 | 0 | 0 | 0 | 0 | 0 | 0 | 0 | 0 | 0 | 0 | 0 | 0 | 0 | 0 | 0 | 0 | 0 | 0 | 0 | 0
2016-04-07 08:00 | 0 | 0 | 0 | 0 | 52341.135 | 0 | 341886 | 0 | 0 | 0 | 0 | 0 | 0 | 0 | 0 | 0 | 0 | 0 | 3908235.2594 | 0 | 0 | 0 | 0 | 0 | 0 | 0 | 0 | 0 | 0 | 0 | 0 | 0 | 0 | 0 | 0 | 0 | 0 | 0 | 0 | 0 | 0 | 0 | 289544.865 | 0 | 0 | 0 | 0 | 0 | 0 | 0 | 0 | 0 | 0
2016-04-07 09:00 | 0 | 0 | 0 | 0 | 395432.1691 | 0 | 350117 | 0 | 0 | 0 | 0 | 45315.1691 | 0 | 0 | 0 | 0 | 0 | 0 | 3908235.2594 | 0 | 0 | 0 | 0 | 0 | 0 | 0 | 0 | 0 | 0 | 0 | 0 | 0 | 45315.1691 | 0 | 0 | 0 | 0 | 0 | 0 | 0 | 0 | 0 | 0 | 0 | 0 | 0 | 0 | 0 | 0 | 0 | 0 | 0 | 0
2016-04-07 10:00 | 0 | 0 | 0 | 0 | 42130.9659 | 0 | 376991 | 0 | 0 | 0 | 0 | 0 | 0 | 0 | 0 | 0 | 0 | 0 | 3618690.3944 | 0 | 0 | 0 | 0 | 0 | 0 | 0 | 0 | 0 | 0 | 0 | 0 | 0 | -45315.1691 | 0 | 0 | 0 | 0 | 0 | 0 | 0 | 0 | 0 | 289544.865 | 0 | 0 | 0 | 0 | 0 | 0 | 0 | 0 | 0 | 0
2016-04-07 11:00 | 0 | 0 | 0 | 0 | 113847.135 | 0 | 403392 | 0 | 0 | 0 | 0 | 0 | 0 | 0 | 0 | 0 | 0 | 0 | 3329145.5294 | 0 | 0 | 0 | 0 | 0 | 0 | 0 | 0 | 0 | 0 | 0 | 0 | 0 | 0 | 0 | 0 | 0 | 0 | 0 | 0 | 0 | 0 | 0 | 289544.865 | 0 | 0 | 0 | 0 | 0 | 0 | 0 | 0 | 0 | 0
2016-04-07 12:00 | 0 | 0 | 0 | 0 | 170421.0773 | 190.2269 | 414841 | 0 | 0 | 0 | 0 | 45315.1691 | 0 | 0 | 0 | 0 | 0 | 0 | 3039600.6645 | 0 | 0 | 0 | 0 | 0 | 0 | 0 | 0 | 0 | 0 | 0 | 0 | 0 | 45315.1691 | 0 | 0 | 0 | 0 | 0 | 0 | 0 | 0 | 0 | 289544.865 | 0 | 0 | 0 | 0 | 0 | 0 | 0 | 0 | 0 | 0
2016-04-07 13:00 | 0 | 0 | 0 | 0 | 182252.8919 | 194205.939 | 421774 | 0 | 0 | 0 | 0 | 0 | 0 | 0 | 0 | 0 | 0 | 0 | 3039600.6645 | 0 | 0 | 0 | 0 | 0 | 0 | 0 | 0 | 0 | 0 | 0 | 0 | 0 | -45315.1691 | 0 | 0 | 0 | 0 | 0 | 0 | 0 | 0 | 0 | 0 | 0 | 0 | 0 | 0 | 0 | 0 | 0 | 0 | 0 | 0
2016-04-07 14:00 | 0 | 0 | 0 | 0 | 0 | 476364.3298 | 428430 | 0 | 0 | 0 | 0 | 0 | 0 | 0 | 0 | 0 | 0 | 0 | 3039600.6645 | 0 | 0 | 0 | 47934.3298 | 0 | 0 | 0 | 0 | 0 | 0 | 0 | 0 | 0 | 0 | 0 | 0 | 0 | 0 | 0 | 0 | 0 | 0 | 0 | 0 | 0 | 0 | 0 | 47934.3298 | 0 | 0 | 0 | 0 | 0 | 0
2016-04-07 15:00 | 0 | 0 | 0 | 0 | 65858.8009 | 643696.9647 | 431891 | 0 | 0 | 0 | 0 | 0 | 0 | 0 | 0 | 0 | 0 | 0 | 3365199.7598 | 0 | 0 | 0 | 0 | 0 | 0 | 0 | 0 | 0 | 0 | 0 | 0 | 0 | 0 | 0 | 0 | 0 | 0 | 0 | 0 | 0 | 0 | 325599.0953 | 0 | 0 | 0 | 0 | -47934.3298 | 0 | 0 | 0 | 0 | 0 | 0
2016-04-07 16:00 | 0 | 0 | 0 | 0 | 0 | 730213.3347 | 433514 | 0 | 0 | 0 | 0 | 45315.1691 | 0 | 0 | 0 | 0 | 0 | 0 | 3616583.9254 | 0 | 0 | 0 | 0 | 0 | 0 | 0 | 0 | 0 | 0 | 0 | 0 | 0 | 45315.1691 | 0 | 0 | 0 | 0 | 0 | 0 | 0 | 0 | 251384.1656 | 0 | 0 | 0 | 0 | 0 | 0 | 0 | 0 | 0 | 0 | 0
2016-04-07 17:00 | 0 | 0 | 0 | 0 | 50606.3455 | 755412.919 | 435105 | 0 | 0 | 0 | 0 | 90630.3383 | 0 | 0 | 0 | 0 | 0 | 0 | 3942183.0207 | 0 | 0 | 0 | 0 | 0 | 0 | 0 | 0 | 0 | 0 | 0 | 0 | 0 | 45315.1691 | 0 | 0 | 0 | 0 | 0 | 0 | 0 | 0 | 325599.0953 | 0 | 0 | 0 | 0 | 0 | 0 | 0 | 0 | 0 | 0 | 0
2016-04-07 18:00 | 0 | 0 | 0 | 0 | 0 | 754022.4522 | 436583 | 0 | 0 | 0 | 0 | 82470.6951 | 0 | 0 | 0 | 0 | 0 | 0 | 4267782.1161 | 0 | 0 | 0 | 0 | 0 | 0 | 0 | 0 | 0 | 0 | 0 | 0 | 0 | -8159.6431 | 0 | 0 | 0 | 0 | 0 | 0 | 0 | 0 | 325599.0953 | 0 | 0 | 0 | 0 | 0 | 0 | 0 | 0 | 0 | 0 | 0
2016-04-07 19:00 | 0 | 0 | 0 | 0 | 0 | 740293.9796 | 438358 | 0 | 0 | 0 | 0 | 39444.9151 | 0 | 0 | 0 | 0 | 0 | 0 | 4554431.3629 | 0 | 0 | 0 | 58312.5128 | 0 | 0 | 0 | 0 | 0 | 0 | 0 | 0 | 0 | -43025.78 | 0 | 0 | 0 | 0 | 0 | 0 | 0 | 0 | 286649.2468 | 0 | 0 | 0 | 0 | 58312.5128 | 0 | 0 | 0 | 0 | 0 | 0
2016-04-07 20:00 | 0 | 0 | 0 | 0 | 0 | 727738.1802 | 441584 | 0 | 0 | 0 | 0 | 0 | 0 | 0 | 0 | 0 | 0 | 0 | 4880030.4582 | 0 | 0 | 0 | 58312.5128 | 0 | 0 | 0 | 0 | 0 | 0 | 0 | 0 | 0 | -39444.9151 | 0 | 0 | 0 | 0 | 0 | 0 | 0 | 0 | 325599.0953 | 0 | 0 | 0 | 0 | 0 | 0 | 0 | 0 | 0 | 0 | 0
2016-04-07 21:00 | 0 | 0 | 0 | 0 | 60545.5635 | 696402.1882 | 444346 | 0 | 0 | 0 | 0 | 45315.1691 | 0 | 0 | 0 | 0 | 0 | 0 | 5205629.5535 | 0 | 0 | 0 | 0 | 0 | 0 | 0 | 0 | 0 | 0 | 0 | 0 | 0 | 45315.1691 | 0 | 0 | 0 | 0 | 0 | 0 | 0 | 0 | 325599.0953 | 0 | 0 | 0 | 0 | -58312.5128 | 0 | 0 | 0 | 0 | 0 | 0
2016-04-07 22:00 | 0 | 0 | 0 | 0 | 0 | 625963.2541 | 443858 | 0 | 0 | 0 | 0 | 45315.1691 | 0 | 0 | 0 | 0 | 0 | 0 | 5387734.8077 | 0 | 0 | 0 | 0 | 0 | 0 | 0 | 0 | 0 | 0 | 0 | 0 | 0 | 0 | 0 | 0 | 0 | 0 | 0 | 0 | 0 | 0 | 182105.2541 | 0 | 0 | 0 | 0 | 0 | 0 | 0 | 0 | 0 | 0 | 0
2016-04-07 23:00 | 0 | 0 | 0 | 0 | 0 | 489105.1197 | 443415 | 0 | 0 | 0 | 0 | 90630.3383 | 0 | 0 | 0 | 0 | 0 | 0 | 5388109.7582 | 0 | 0 | 0 | 0 | 0 | 0 | 0 | 0 | 0 | 0 | 0 | 0 | 0 | 45315.1691 | 0 | 0 | 0 | 0 | 0 | 0 | 0 | 0 | 374.9506 | 0 | 0 | 0 | 0 | 0 | 0 | 0 | 0 | 0 | 0 | 0
2016-04-08 | 0 | 0 | 0 | 0 | 0 | 276702.2566 | 447159 | 0 | 0 | 0 | 0 | 45315.1691 | 0 | 0 | 0 | 0 | 0 | 0 | 5262968.184 | 0 | 0 | 0 | 0 | 0 | 0 | 0 | 0 | 0 | 0 | 0 | 0 | 0 | -45315.1691 | 0 | 0 | 0 | 0 | 0 | 0 | 0 | 0 | 0 | 125141.5743 | 0 | 0 | 0 | 0 | 0 | 0 | 0 | 0 | 0 | 0
2016-04-08 01:00 | 0 | 0 | 0 | 0 | 71445.5924 | 36098.3735 | 442404 | 0 | 0 | 0 | 0 | 0 | 0 | 0 | 0 | 0 | 0 | 0 | 4973423.319 | 0 | 0 | 0 | 0 | 0 | 0 | 0 | 0 | 0 | 0 | 0 | 0 | 0 | -45315.1691 | 0 | 0 | 0 | 0 | 0 | 0 | 0 | 0 | 0 | 289544.865 | 0 | 0 | 0 | 0 | 0 | 0 | 0 | 0 | 0 | 0
2016-04-08 02:00 | 0 | 0 | 0 | 0 | 470176.6763 | 6.4928 | 424868 | 0 | 0 | 0 | 0 | 45315.1691 | 0 | 0 | 0 | 0 | 0 | 0 | 4973423.319 | 0 | 0 | 0 | 0 | 0 | 0 | 0 | 0 | 0 | 0 | 0 | 0 | 0 | 45315.1691 | 0 | 0 | 0 | 0 | 0 | 0 | 0 | 0 | 0 | 0 | 0 | 0 | 0 | 0 | 0 | 0 | 0 | 0 | 0 | 0
2016-04-08 03:00 | 0 | 0 | 0 | 0 | 67888.9659 | 0 | 402749 | 0 | 0 | 0 | 0 | 0 | 0 | 0 | 0 | 0 | 0 | 0 | 4683878.454 | 0 | 0 | 0 | 0 | 0 | 0 | 0 | 0 | 0 | 0 | 0 | 0 | 0 | -45315.1691 | 0 | 0 | 0 | 0 | 0 | 0 | 0 | 0 | 0 | 289544.865 | 0 | 0 | 0 | 0 | 0 | 0 | 0 | 0 | 0 | 0
2016-04-08 04:00 | 0 | 0 | 0 | 0 | 91420.135 | 0 | 380965 | 0 | 0 | 0 | 0 | 0 | 0 | 0 | 0 | 0 | 0 | 0 | 4394333.5891 | 0 | 0 | 0 | 0 | 0 | 0 | 0 | 0 | 0 | 0 | 0 | 0 | 0 | 0 | 0 | 0 | 0 | 0 | 0 | 0 | 0 | 0 | 0 | 289544.865 | 0 | 0 | 0 | 0 | 0 | 0 | 0 | 0 | 0 | 0
2016-04-08 05:00 | 0 | 0 | 0 | 0 | 119395.3042 | 0 | 363625 | 0 | 0 | 0 | 0 | 45315.1691 | 0 | 0 | 0 | 0 | 0 | 0 | 4104788.7241 | 0 | 0 | 0 | 0 | 0 | 0 | 0 | 0 | 0 | 0 | 0 | 0 | 0 | 45315.1691 | 0 | 0 | 0 | 0 | 0 | 0 | 0 | 0 | 0 | 289544.865 | 0 | 0 | 0 | 0 | 0 | 0 | 0 | 0 | 0 | 0
2016-04-08 06:00 | 0 | 0 | 0 | 0 | 306559.8309 | 0 | 351875 | 0 | 0 | 0 | 0 | 0 | 0 | 0 | 0 | 0 | 0 | 0 | 4104788.7241 | 0 | 0 | 0 | 0 | 0 | 0 | 0 | 0 | 0 | 0 | 0 | 0 | 0 | -45315.1691 | 0 | 0 | 0 | 0 | 0 | 0 | 0 | 0 | 0 | 0 | 0 | 0 | 0 | 0 | 0 | 0 | 0 | 0 | 0 | 0
2016-04-08 07:00 | 0 | 0 | 0 | 0 | 55705.135 | 0 | 345250 | 0 | 0 | 0 | 0 | 0 | 0 | 0 | 0 | 0 | 0 | 0 | 3815243.8591 | 0 | 0 | 0 | 0 | 0 | 0 | 0 | 0 | 0 | 0 | 0 | 0 | 0 | 0 | 0 | 0 | 0 | 0 | 0 | 0 | 0 | 0 | 0 | 289544.865 | 0 | 0 | 0 | 0 | 0 | 0 | 0 | 0 | 0 | 0
2016-04-08 08:00 | 0 | 0 | 0 | 0 | 390713.1691 | 0 | 345398 | 0 | 0 | 0 | 0 | 45315.1691 | 0 | 0 | 0 | 0 | 0 | 0 | 3815243.8591 | 0 | 0 | 0 | 0 | 0 | 0 | 0 | 0 | 0 | 0 | 0 | 0 | 0 | 45315.1691 | 0 | 0 | 0 | 0 | 0 | 0 | 0 | 0 | 0 | 0 | 0 | 0 | 0 | 0 | 0 | 0 | 0 | 0 | 0 | 0
2016-04-08 09:00 | 0 | 0 | 0 | 0 | 20460.9659 | 0 | 355321 | 0 | 0 | 0 | 0 | 0 | 0 | 0 | 0 | 0 | 0 | 0 | 3525698.9942 | 0 | 0 | 0 | 0 | 0 | 0 | 0 | 0 | 0 | 0 | 0 | 0 | 0 | -45315.1691 | 0 | 0 | 0 | 0 | 0 | 0 | 0 | 0 | 0 | 289544.865 | 0 | 0 | 0 | 0 | 0 | 0 | 0 | 0 | 0 | 0
2016-04-08 10:00 | 0 | 0 | 0 | 0 | 98110.6678 | 0 | 380433 | 0 | 0 | 0 | 0 | 7222.5327 | 0 | 0 | 0 | 0 | 0 | 0 | 3236154.1292 | 0 | 0 | 0 | 0 | 0 | 0 | 0 | 0 | 0 | 0 | 0 | 0 | 0 | 7222.5327 | 0 | 0 | 0 | 0 | 0 | 0 | 0 | 0 | 0 | 289544.865 | 0 | 0 | 0 | 0 | 0 | 0 | 0 | 0 | 0 | 0
2016-04-08 11:00 | 0 | 0 | 0 | 0 | 160442.3042 | 0 | 404672 | 0 | 0 | 0 | 0 | 52537.7019 | 0 | 0 | 0 | 0 | 0 | 0 | 2946609.2642 | 0 | 0 | 0 | 0 | 0 | 0 | 0 | 0 | 0 | 0 | 0 | 0 | 0 | 45315.1691 | 0 | 0 | 0 | 0 | 0 | 0 | 0 | 0 | 0 | 289544.865 | 0 | 0 | 0 | 0 | 0 | 0 | 0 | 0 | 0 | 0
2016-04-08 12:00 | 0 | 0 | 0 | 0 | 358960.5303 | 206.4737 | 414752 | 0 | 0 | 0 | 0 | 7222.5327 | 0 | 0 | 0 | 0 | 0 | 0 | 2936339.4374 | 0 | 0 | 0 | 0 | 0 | 0 | 0 | 0 | 0 | 0 | 0 | 0 | 0 | -45315.1691 | 0 | 0 | 0 | 0 | 0 | 0 | 0 | 0 | 0 | 10269.8269 | 0 | 0 | 0 | 0 | 0 | 0 | 0 | 0 | 0 | 0
2016-04-08 13:00 | 0 | 0 | 0 | 0 | 276099.4846 | 137253.9827 | 420576 | 0 | 0 | 0 | 0 | 0 | 0 | 0 | 0 | 0 | 0 | 0 | 2936339.4374 | 0 | 0 | 0 | 0 | 0 | 0 | 0 | 0 | 0 | 0 | 0 | 0 | 0 | -7222.5327 | 0 | 0 | 0 | 0 | 0 | 0 | 0 | 0 | 0 | 0 | 0 | 0 | 0 | 0 | 0 | 0 | 0 | 0 | 0 | 0
2016-04-08 14:00 | 0 | 0 | 0 | 0 | 0 | 346142.5427 | 426123 | 0 | 0 | 0 | 0 | 45315.1691 | 0 | 0 | 0 | 0 | 0 | 0 | 2811043.8109 | 0 | 0 | 0 | 0 | 0 | 0 | 0 | 0 | 0 | 0 | 0 | 0 | 0 | 45315.1691 | 0 | 0 | 0 | 0 | 0 | 0 | 0 | 0 | 0 | 125295.6264 | 0 | 0 | 0 | 0 | 0 | 0 | 0 | 0 | 0 | 0
2016-04-08 15:00 | 0 | 0 | 0 | 0 | 0 | 504305.9096 | 429033 | 0 | 0 | 0 | 0 | 0 | 0 | 0 | 0 | 0 | 0 | 0 | 2931631.8897 | 0 | 0 | 0 | 0 | 0 | 0 | 0 | 0 | 0 | 0 | 0 | 0 | 0 | -45315.1691 | 0 | 0 | 0 | 0 | 0 | 0 | 0 | 0 | 120588.0788 | 0 | 0 | 0 | 0 | 0 | 0 | 0 | 0 | 0 | 0 | 0
2016-04-08 16:00 | 0 | 0 | 0 | 0 | 0 | 594605.5275 | 428742 | 0 | 0 | 0 | 0 | 0 | 0 | 0 | 0 | 0 | 0 | 0 | 3097495.4172 | 0 | 0 | 0 | 0 | 0 | 0 | 0 | 0 | 0 | 0 | 0 | 0 | 0 | 0 | 0 | 0 | 0 | 0 | 0 | 0 | 0 | 0 | 165863.5275 | 0 | 0 | 0 | 0 | 0 | 0 | 0 | 0 | 0 | 0 | 0
2016-04-08 17:00 | 0 | 0 | 0 | 0 | 0 | 635125.6757 | 428449 | 0 | 0 | 0 | 0 | 45315.1691 | 0 | 0 | 0 | 0 | 0 | 0 | 3258856.9238 | 0 | 0 | 0 | 0 | 0 | 0 | 0 | 0 | 0 | 0 | 0 | 0 | 0 | 45315.1691 | 0 | 0 | 0 | 0 | 0 | 0 | 0 | 0 | 161361.5066 | 0 | 0 | 0 | 0 | 0 | 0 | 0 | 0 | 0 | 0 | 0
2016-04-08 18:00 | 0 | 0 | 0 | 0 | 67245.1649 | 641340.7613 | 428302 | 0 | 0 | 0 | 0 | 0 | 0 | 0 | 0 | 0 | 0 | 0 | 3584456.0191 | 0 | 0 | 0 | 0 | 0 | 0 | 0 | 0 | 0 | 0 | 0 | 0 | 0 | -45315.1691 | 0 | 0 | 0 | 0 | 0 | 0 | 0 | 0 | 325599.0953 | 0 | 0 | 0 | 0 | 0 | 0 | 0 | 0 | 0 | 0 | 0
2016-04-08 19:00 | 0 | 0 | 0 | 0 | 0 | 633057.4167 | 426825 | 0 | 0 | 0 | 0 | 45315.1691 | 0 | 0 | 0 | 0 | 0 | 0 | 3745373.2666 | 0 | 0 | 0 | 0 | 0 | 0 | 0 | 0 | 0 | 0 | 0 | 0 | 0 | 45315.1691 | 0 | 0 | 0 | 0 | 0 | 0 | 0 | 0 | 160917.2475 | 0 | 0 | 0 | 0 | 0 | 0 | 0 | 0 | 0 | 0 | 0
2016-04-08 20:00 | 0 | 0 | 0 | 0 | 0 | 616522.4444 | 426716 | 0 | 0 | 0 | 0 | 0 | 0 | 0 | 0 | 0 | 0 | 0 | 3980494.8801 | 0 | 0 | 0 | 0 | 0 | 0 | 0 | 0 | 0 | 0 | 0 | 0 | 0 | -45315.1691 | 0 | 0 | 0 | 0 | 0 | 0 | 0 | 0 | 235121.6135 | 0 | 0 | 0 | 0 | 0 | 0 | 0 | 0 | 0 | 0 | 0
2016-04-08 21:00 | 0 | 0 | 0 | 0 | 0 | 570760.5943 | 426130 | 0 | 0 | 0 | 0 | 45315.1691 | 0 | 0 | 0 | 0 | 0 | 0 | 4079810.3053 | 0 | 0 | 0 | 0 | 0 | 0 | 0 | 0 | 0 | 0 | 0 | 0 | 0 | 45315.1691 | 0 | 0 | 0 | 0 | 0 | 0 | 0 | 0 | 99315.4252 | 0 | 0 | 0 | 0 | 0 | 0 | 0 | 0 | 0 | 0 | 0
2016-04-08 22:00 | 0 | 0 | 0 | 0 | 0 | 495671.0426 | 423852 | 0 | 0 | 0 | 0 | 45315.1691 | 0 | 0 | 0 | 0 | 0 | 0 | 4151629.3479 | 0 | 0 | 0 | 0 | 0 | 0 | 0 | 0 | 0 | 0 | 0 | 0 | 0 | 0 | 0 | 0 | 0 | 0 | 0 | 0 | 0 | 0 | 71819.0426 | 0 | 0 | 0 | 0 | 0 | 0 | 0 | 0 | 0 | 0 | 0
2016-04-08 23:00 | 0 | 0 | 0 | 0 | 0 | 364769.7438 | 422141 | 0 | 0 | 0 | 0 | 90630.3383 | 0 | 0 | 0 | 0 | 0 | 0 | 4048942.9226 | 0 | 0 | 0 | 0 | 0 | 0 | 0 | 0 | 0 | 0 | 0 | 0 | 0 | 45315.1691 | 0 | 0 | 0 | 0 | 0 | 0 | 0 | 0 | 0 | 102686.4253 | 0 | 0 | 0 | 0 | 0 | 0 | 0 | 0 | 0 | 0
2016-04-09 | 0 | 0 | 0 | 0 | 192997.9091 | 189553.9218 | 427867 | 0 | 0 | 0 | 0 | 45315.1691 | 0 | 0 | 0 | 0 | 0 | 0 | 4048942.9226 | 0 | 0 | 0 | 0 | 0 | 0 | 0 | 0 | 0 | 0 | 0 | 0 | 0 | -45315.1691 | 0 | 0 | 0 | 0 | 0 | 0 | 0 | 0 | 0 | 0 | 0 | 0 | 0 | 0 | 0 | 0 | 0 | 0 | 0 | 0
2016-04-09 01:00 | 0 | 0 | 0 | 0 | 73609.8586 | 18154.1073 | 426624 | 0 | 0 | 0 | 0 | 0 | 0 | 0 | 0 | 0 | 0 | 0 | 3759398.0576 | 0 | 0 | 0 | 0 | 0 | 0 | 0 | 0 | 0 | 0 | 0 | 0 | 0 | -45315.1691 | 0 | 0 | 0 | 0 | 0 | 0 | 0 | 0 | 0 | 289544.865 | 0 | 0 | 0 | 0 | 0 | 0 | 0 | 0 | 0 | 0
2016-04-09 02:00 | 0 | 0 | 0 | 0 | 171044.2076 | 0.096603 | 415274 | 0 | 0 | 0 | 0 | 45315.1691 | 0 | 0 | 0 | 0 | 0 | 0 | 3469853.1927 | 0 | 0 | 0 | 0 | 0 | 0 | 0 | 0 | 0 | 0 | 0 | 0 | 0 | 45315.1691 | 0 | 0 | 0 | 0 | 0 | 0 | 0 | 0 | 0 | 289544.865 | 0 | 0 | 0 | 0 | 0 | 0 | 0 | 0 | 0 | 0
2016-04-09 03:00 | 0 | 0 | 0 | 0 | 64282.9659 | 0 | 399143 | 0 | 0 | 0 | 0 | 0 | 0 | 0 | 0 | 0 | 0 | 0 | 3180308.3277 | 0 | 0 | 0 | 0 | 0 | 0 | 0 | 0 | 0 | 0 | 0 | 0 | 0 | -45315.1691 | 0 | 0 | 0 | 0 | 0 | 0 | 0 | 0 | 0 | 289544.865 | 0 | 0 | 0 | 0 | 0 | 0 | 0 | 0 | 0 | 0
2016-04-09 04:00 | 0 | 0 | 0 | 0 | 136831.3042 | 0 | 381061 | 0 | 0 | 0 | 0 | 45315.1691 | 0 | 0 | 0 | 0 | 0 | 0 | 2890763.4627 | 0 | 0 | 0 | 0 | 0 | 0 | 0 | 0 | 0 | 0 | 0 | 0 | 0 | 45315.1691 | 0 | 0 | 0 | 0 | 0 | 0 | 0 | 0 | 0 | 289544.865 | 0 | 0 | 0 | 0 | 0 | 0 | 0 | 0 | 0 | 0
2016-04-09 05:00 | 0 | 0 | 0 | 0 | 321732.8309 | 0 | 367048 | 0 | 0 | 0 | 0 | 0 | 0 | 0 | 0 | 0 | 0 | 0 | 2890763.4627 | 0 | 0 | 0 | 0 | 0 | 0 | 0 | 0 | 0 | 0 | 0 | 0 | 0 | -45315.1691 | 0 | 0 | 0 | 0 | 0 | 0 | 0 | 0 | 0 | 0 | 0 | 0 | 0 | 0 | 0 | 0 | 0 | 0 | 0 | 0
2016-04-09 06:00 | 0 | 0 | 0 | 0 | 111957.3042 | 0 | 356187 | 0 | 0 | 0 | 0 | 45315.1691 | 0 | 0 | 0 | 0 | 0 | 0 | 2601218.5978 | 0 | 0 | 0 | 0 | 0 | 0 | 0 | 0 | 0 | 0 | 0 | 0 | 0 | 45315.1691 | 0 | 0 | 0 | 0 | 0 | 0 | 0 | 0 | 0 | 289544.865 | 0 | 0 | 0 | 0 | 0 | 0 | 0 | 0 | 0 | 0
2016-04-09 07:00 | 0 | 0 | 0 | 0 | 304528.8309 | 0 | 349844 | 0 | 0 | 0 | 0 | 0 | 0 | 0 | 0 | 0 | 0 | 0 | 2601218.5978 | 0 | 0 | 0 | 0 | 0 | 0 | 0 | 0 | 0 | 0 | 0 | 0 | 0 | -45315.1691 | 0 | 0 | 0 | 0 | 0 | 0 | 0 | 0 | 0 | 0 | 0 | 0 | 0 | 0 | 0 | 0 | 0 | 0 | 0 | 0
2016-04-09 08:00 | 0 | 0 | 0 | 0 | 103133.3042 | 0 | 347363 | 0 | 0 | 0 | 0 | 45315.1691 | 0 | 0 | 0 | 0 | 0 | 0 | 2311673.7328 | 0 | 0 | 0 | 0 | 0 | 0 | 0 | 0 | 0 | 0 | 0 | 0 | 0 | 45315.1691 | 0 | 0 | 0 | 0 | 0 | 0 | 0 | 0 | 0 | 289544.865 | 0 | 0 | 0 | 0 | 0 | 0 | 0 | 0 | 0 | 0
2016-04-09 09:00 | 0 | 0 | 0 | 0 | 16309.9659 | 0 | 351170 | 0 | 0 | 0 | 0 | 0 | 0 | 0 | 0 | 0 | 0 | 0 | 2022128.8678 | 0 | 0 | 0 | 0 | 0 | 0 | 0 | 0 | 0 | 0 | 0 | 0 | 0 | -45315.1691 | 0 | 0 | 0 | 0 | 0 | 0 | 0 | 0 | 0 | 289544.865 | 0 | 0 | 0 | 0 | 0 | 0 | 0 | 0 | 0 | 0
2016-04-09 10:00 | 0 | 0 | 0 | 0 | 69672.135 | 0 | 359217 | 0 | 0 | 0 | 0 | 0 | 0 | 0 | 0 | 0 | 0 | 0 | 1732584.0029 | 0 | 0 | 0 | 0 | 0 | 0 | 0 | 0 | 0 | 0 | 0 | 0 | 0 | 0 | 0 | 0 | 0 | 0 | 0 | 0 | 0 | 0 | 0 | 289544.865 | 0 | 0 | 0 | 0 | 0 | 0 | 0 | 0 | 0 | 0
2016-04-09 11:00 | 0 | 0 | 0 | 0 | 415275.1691 | 0 | 369960 | 0 | 0 | 0 | 0 | 45315.1691 | 0 | 0 | 0 | 0 | 0 | 0 | 1732584.0029 | 0 | 0 | 0 | 0 | 0 | 0 | 0 | 0 | 0 | 0 | 0 | 0 | 0 | 45315.1691 | 0 | 0 | 0 | 0 | 0 | 0 | 0 | 0 | 0 | 0 | 0 | 0 | 0 | 0 | 0 | 0 | 0 | 0 | 0 | 0
2016-04-09 12:00 | 0 | 0 | 0 | 0 | 48147.1439 | 231.822 | 383239 | 0 | 0 | 0 | 0 | 0 | 0 | 0 | 0 | 0 | 0 | 0 | 1443039.1379 | 0 | 0 | 0 | 0 | 0 | 0 | 0 | 0 | 0 | 0 | 0 | 0 | 0 | -45315.1691 | 0 | 0 | 0 | 0 | 0 | 0 | 0 | 0 | 0 | 289544.865 | 0 | 0 | 0 | 0 | 0 | 0 | 0 | 0 | 0 | 0
2016-04-09 13:00 | 0 | 0 | 0 | 0 | 264420.543 | 175397.6262 | 394503 | 0 | 0 | 0 | 0 | 45315.1691 | 0 | 0 | 0 | 0 | 0 | 0 | 1443039.1379 | 0 | 0 | 0 | 0 | 0 | 0 | 0 | 0 | 0 | 0 | 0 | 0 | 0 | 45315.1691 | 0 | 0 | 0 | 0 | 0 | 0 | 0 | 0 | 0 | 0 | 0 | 0 | 0 | 0 | 0 | 0 | 0 | 0 | 0 | 0
2016-04-09 14:00 | 0 | 0 | 0 | 0 | 0 | 458303.1045 | 402159 | 0 | 0 | 0 | 0 | 0 | 0 | 0 | 0 | 0 | 0 | 0 | 1544498.4116 | 0 | 0 | 0 | 0 | 0 | 0 | 0 | 0 | 0 | 0 | 0 | 0 | 0 | -45315.1691 | 0 | 0 | 0 | 0 | 0 | 0 | 0 | 0 | 101459.2737 | 0 | 0 | 0 | 0 | 0 | 0 | 0 | 0 | 0 | 0 | 0
2016-04-09 15:00 | 0 | 0 | 0 | 0 | 84800.3946 | 645333.7008 | 404535 | 0 | 0 | 0 | 0 | 0 | 0 | 0 | 0 | 0 | 0 | 0 | 1870097.5069 | 0 | 0 | 0 | 0 | 0 | 0 | 0 | 0 | 0 | 0 | 0 | 0 | 0 | 0 | 0 | 0 | 0 | 0 | 0 | 0 | 0 | 0 | 325599.0953 | 0 | 0 | 0 | 0 | 0 | 0 | 0 | 0 | 0 | 0 | 0
2016-04-09 16:00 | 0 | 0 | 0 | 0 | 0 | 713050.3439 | 403425 | 0 | 0 | 0 | 0 | 45315.1691 | 0 | 0 | 0 | 0 | 0 | 0 | 2134407.6816 | 0 | 0 | 0 | 0 | 0 | 0 | 0 | 0 | 0 | 0 | 0 | 0 | 0 | 45315.1691 | 0 | 0 | 0 | 0 | 0 | 0 | 0 | 0 | 264310.1747 | 0 | 0 | 0 | 0 | 0 | 0 | 0 | 0 | 0 | 0 | 0
2016-04-09 17:00 | 0 | 0 | 0 | 0 | 0 | 723387.6191 | 401764 | 0 | 0 | 0 | 0 | 41339.693 | 0 | 0 | 0 | 0 | 0 | 0 | 2460006.777 | 0 | 0 | 0 | 0 | 0 | 0 | 0 | 0 | 0 | 0 | 0 | 0 | 0 | -3975.4762 | 0 | 0 | 0 | 0 | 0 | 0 | 0 | 0 | 325599.0953 | 0 | 0 | 0 | 0 | 0 | 0 | 0 | 0 | 0 | 0 | 0
2016-04-09 18:00 | 0 | 0 | 0 | 0 | 0 | 717927.5756 | 399211 | 0 | 0 | 0 | 0 | 34457.1732 | 0 | 0 | 0 | 0 | 0 | 0 | 2785605.8723 | 0 | 0 | 0 | 0 | 0 | 0 | 0 | 0 | 0 | 0 | 0 | 0 | 0 | -6882.5198 | 0 | 0 | 0 | 0 | 0 | 0 | 0 | 0 | 325599.0953 | 0 | 0 | 0 | 0 | 0 | 0 | 0 | 0 | 0 | 0 | 0
2016-04-09 19:00 | 0 | 0 | 0 | 0 | 56917.1861 | 710573.0784 | 396576 | 0 | 0 | 0 | 0 | 79772.3423 | 0 | 0 | 0 | 0 | 0 | 0 | 3111204.9676 | 0 | 0 | 0 | 0 | 0 | 0 | 0 | 0 | 0 | 0 | 0 | 0 | 0 | 45315.1691 | 0 | 0 | 0 | 0 | 0 | 0 | 0 | 0 | 325599.0953 | 0 | 0 | 0 | 0 | 0 | 0 | 0 | 0 | 0 | 0 | 0
2016-04-09 20:00 | 0 | 0 | 0 | 0 | 0 | 702271.8201 | 396480 | 0 | 0 | 0 | 0 | 34457.1732 | 0 | 0 | 0 | 0 | 0 | 0 | 3403999.4441 | 0 | 0 | 0 | 58312.5128 | 0 | 0 | 0 | 0 | 0 | 0 | 0 | 0 | 0 | -45315.1691 | 0 | 0 | 0 | 0 | 0 | 0 | 0 | 0 | 292794.4765 | 0 | 0 | 0 | 0 | 58312.5128 | 0 | 0 | 0 | 0 | 0 | 0
2016-04-09 21:00 | 0 | 0 | 0 | 0 | 0 | 673168.8837 | 396600 | 0 | 0 | 0 | 0 | 79772.3423 | 0 | 0 | 0 | 0 | 0 | 0 | 3693565.6714 | 0 | 0 | 0 | 0 | 0 | 0 | 0 | 0 | 0 | 0 | 0 | 0 | 0 | 45315.1691 | 0 | 0 | 0 | 0 | 0 | 0 | 0 | 0 | 289566.2273 | 0 | 0 | 0 | 0 | -58312.5128 | 0 | 0 | 0 | 0 | 0 | 0
2016-04-09 22:00 | 0 | 0 | 0 | 0 | 0 | 608384.2547 | 397334 | 0 | 0 | 0 | 0 | 34457.1732 | 0 | 0 | 0 | 0 | 0 | 0 | 3891618.5825 | 0 | 0 | 0 | 58312.5128 | 0 | 0 | 0 | 0 | 0 | 0 | 0 | 0 | 0 | -45315.1691 | 0 | 0 | 0 | 0 | 0 | 0 | 0 | 0 | 198052.9111 | 0 | 0 | 0 | 0 | 58312.5128 | 0 | 0 | 0 | 0 | 0 | 0
2016-04-09 23:00 | 0 | 0 | 0 | 0 | 0 | 486341.2316 | 400185 | 0 | 0 | 0 | 0 | 45315.1691 | 0 | 0 | 0 | 0 | 0 | 0 | 4025229.3309 | 0 | 0 | 0 | 0 | 0 | 0 | 0 | 0 | 0 | 0 | 0 | 0 | 0 | 10857.9959 | 0 | 0 | 0 | 0 | 0 | 0 | 0 | 0 | 133610.7485 | 0 | 0 | 0 | 0 | -58312.5128 | 0 | 0 | 0 | 0 | 0 | 0
2016-04-10 | 0 | 0 | 0 | 0 | 0 | 278663.5904 | 410290 | 0 | 0 | 0 | 0 | 0 | 0 | 0 | 0 | 0 | 0 | 0 | 3938918.0905 | 0 | 0 | 0 | 0 | 0 | 0 | 0 | 0 | 0 | 0 | 0 | 0 | 0 | -45315.1691 | 0 | 0 | 0 | 0 | 0 | 0 | 0 | 0 | 0 | 86311.2405 | 0 | 0 | 0 | 0 | 0 | 0 | 0 | 0 | 0 | 0
2016-04-10 01:00 | 0 | 0 | 0 | 0 | 96283.1955 | 27034.9395 | 412863 | 0 | 0 | 0 | 0 | 0 | 0 | 0 | 0 | 0 | 0 | 0 | 3649373.2255 | 0 | 0 | 0 | 0 | 0 | 0 | 0 | 0 | 0 | 0 | 0 | 0 | 0 | 0 | 0 | 0 | 0 | 0 | 0 | 0 | 0 | 0 | 0 | 289544.865 | 0 | 0 | 0 | 0 | 0 | 0 | 0 | 0 | 0 | 0
2016-04-10 02:00 | 0 | 0 | 0 | 0 | 160075.1737 | 0.13049 | 404305 | 0 | 0 | 0 | 0 | 45315.1691 | 0 | 0 | 0 | 0 | 0 | 0 | 3359828.3605 | 0 | 0 | 0 | 0 | 0 | 0 | 0 | 0 | 0 | 0 | 0 | 0 | 0 | 45315.1691 | 0 | 0 | 0 | 0 | 0 | 0 | 0 | 0 | 0 | 289544.865 | 0 | 0 | 0 | 0 | 0 | 0 | 0 | 0 | 0 | 0
2016-04-10 03:00 | 0 | 0 | 0 | 0 | 345752.8309 | 0 | 391068 | 0 | 0 | 0 | 0 | 0 | 0 | 0 | 0 | 0 | 0 | 0 | 3359828.3605 | 0 | 0 | 0 | 0 | 0 | 0 | 0 | 0 | 0 | 0 | 0 | 0 | 0 | -45315.1691 | 0 | 0 | 0 | 0 | 0 | 0 | 0 | 0 | 0 | 0 | 0 | 0 | 0 | 0 | 0 | 0 | 0 | 0 | 0 | 0
2016-04-10 04:00 | 0 | 0 | 0 | 0 | 86506.135 | 0 | 376051 | 0 | 0 | 0 | 0 | 0 | 0 | 0 | 0 | 0 | 0 | 0 | 3070283.4956 | 0 | 0 | 0 | 0 | 0 | 0 | 0 | 0 | 0 | 0 | 0 | 0 | 0 | 0 | 0 | 0 | 0 | 0 | 0 | 0 | 0 | 0 | 0 | 289544.865 | 0 | 0 | 0 | 0 | 0 | 0 | 0 | 0 | 0 | 0
2016-04-10 05:00 | 0 | 0 | 0 | 0 | 409241.1691 | 0 | 363926 | 0 | 0 | 0 | 0 | 45315.1691 | 0 | 0 | 0 | 0 | 0 | 0 | 3070283.4956 | 0 | 0 | 0 | 0 | 0 | 0 | 0 | 0 | 0 | 0 | 0 | 0 | 0 | 45315.1691 | 0 | 0 | 0 | 0 | 0 | 0 | 0 | 0 | 0 | 0 | 0 | 0 | 0 | 0 | 0 | 0 | 0 | 0 | 0 | 0
2016-04-10 06:00 | 0 | 0 | 0 | 0 | 19760.9659 | 0 | 354621 | 0 | 0 | 0 | 0 | 0 | 0 | 0 | 0 | 0 | 0 | 0 | 2780738.6306 | 0 | 0 | 0 | 0 | 0 | 0 | 0 | 0 | 0 | 0 | 0 | 0 | 0 | -45315.1691 | 0 | 0 | 0 | 0 | 0 | 0 | 0 | 0 | 0 | 289544.865 | 0 | 0 | 0 | 0 | 0 | 0 | 0 | 0 | 0 | 0
2016-04-10 07:00 | 0 | 0 | 0 | 0 | 59370.135 | 0 | 348915 | 0 | 0 | 0 | 0 | 0 | 0 | 0 | 0 | 0 | 0 | 0 | 2491193.7656 | 0 | 0 | 0 | 0 | 0 | 0 | 0 | 0 | 0 | 0 | 0 | 0 | 0 | 0 | 0 | 0 | 0 | 0 | 0 | 0 | 0 | 0 | 0 | 289544.865 | 0 | 0 | 0 | 0 | 0 | 0 | 0 | 0 | 0 | 0
2016-04-10 08:00 | 0 | 0 | 0 | 0 | 103085.3042 | 0 | 347315 | 0 | 0 | 0 | 0 | 45315.1691 | 0 | 0 | 0 | 0 | 0 | 0 | 2201648.9007 | 0 | 0 | 0 | 0 | 0 | 0 | 0 | 0 | 0 | 0 | 0 | 0 | 0 | 45315.1691 | 0 | 0 | 0 | 0 | 0 | 0 | 0 | 0 | 0 | 289544.865 | 0 | 0 | 0 | 0 | 0 | 0 | 0 | 0 | 0 | 0
2016-04-10 09:00 | 0 | 0 | 0 | 0 | 303638.8309 | 0 | 348954 | 0 | 0 | 0 | 0 | 0 | 0 | 0 | 0 | 0 | 0 | 0 | 2201648.9007 | 0 | 0 | 0 | 0 | 0 | 0 | 0 | 0 | 0 | 0 | 0 | 0 | 0 | -45315.1691 | 0 | 0 | 0 | 0 | 0 | 0 | 0 | 0 | 0 | 0 | 0 | 0 | 0 | 0 | 0 | 0 | 0 | 0 | 0 | 0
2016-04-10 10:00 | 0 | 0 | 0 | 0 | 65340.135 | 0 | 354885 | 0 | 0 | 0 | 0 | 0 | 0 | 0 | 0 | 0 | 0 | 0 | 1912104.0357 | 0 | 0 | 0 | 0 | 0 | 0 | 0 | 0 | 0 | 0 | 0 | 0 | 0 | 0 | 0 | 0 | 0 | 0 | 0 | 0 | 0 | 0 | 0 | 289544.865 | 0 | 0 | 0 | 0 | 0 | 0 | 0 | 0 | 0 | 0
2016-04-10 11:00 | 0 | 0 | 0 | 0 | 407792.1691 | 0 | 362477 | 0 | 0 | 0 | 0 | 45315.1691 | 0 | 0 | 0 | 0 | 0 | 0 | 1912104.0357 | 0 | 0 | 0 | 0 | 0 | 0 | 0 | 0 | 0 | 0 | 0 | 0 | 0 | 45315.1691 | 0 | 0 | 0 | 0 | 0 | 0 | 0 | 0 | 0 | 0 | 0 | 0 | 0 | 0 | 0 | 0 | 0 | 0 | 0 | 0
2016-04-10 12:00 | 0 | 0 | 0 | 0 | 35767.322 | 481.6439 | 371109 | 0 | 0 | 0 | 0 | 0 | 0 | 0 | 0 | 0 | 0 | 0 | 1622559.1707 | 0 | 0 | 0 | 0 | 0 | 0 | 0 | 0 | 0 | 0 | 0 | 0 | 0 | -45315.1691 | 0 | 0 | 0 | 0 | 0 | 0 | 0 | 0 | 0 | 289544.865 | 0 | 0 | 0 | 0 | 0 | 0 | 0 | 0 | 0 | 0
2016-04-10 13:00 | 0 | 0 | 0 | 0 | 0 | 227478.7847 | 379666 | 0 | 0 | 0 | 0 | 0 | 0 | 0 | 0 | 0 | 0 | 0 | 1470371.9554 | 0 | 0 | 0 | 0 | 0 | 0 | 0 | 0 | 0 | 0 | 0 | 0 | 0 | 0 | 0 | 0 | 0 | 0 | 0 | 0 | 0 | 0 | 0 | 152187.2153 | 0 | 0 | 0 | 0 | 0 | 0 | 0 | 0 | 0 | 0
2016-04-10 14:00 | 0 | 0 | 0 | 0 | 0 | 495205.7002 | 385109 | 0 | 0 | 0 | 0 | 0 | 0 | 0 | 0 | 0 | 0 | 0 | 1580468.6557 | 0 | 0 | 0 | 0 | 0 | 0 | 0 | 0 | 0 | 0 | 0 | 0 | 0 | 0 | 0 | 0 | 0 | 0 | 0 | 0 | 0 | 0 | 110096.7002 | 0 | 0 | 0 | 0 | 0 | 0 | 0 | 0 | 0 | 0 | 0
2016-04-10 15:00 | 0 | 0 | 0 | 0 | 33042.6776 | 679362.4177 | 386806 | 0 | 0 | 0 | 0 | 0 | 0 | 0 | 0 | 0 | 0 | 0 | 1906067.751 | 0 | 0 | 0 | 0 | 0 | 0 | 0 | 0 | 0 | 0 | 0 | 0 | 0 | 0 | 0 | 0 | 0 | 0 | 0 | 0 | 0 | 0 | 325599.0953 | 0 | 0 | 0 | 0 | 0 | 0 | 0 | 0 | 0 | 0 | 0
2016-04-10 16:00 | 0 | 0 | 0 | 0 | 0 | 740164.904 | 388802 | 0 | 0 | 0 | 0 | 45315.1691 | 0 | 0 | 0 | 0 | 0 | 0 | 2178455.6613 | 0 | 0 | 0 | 33659.8246 | 0 | 0 | 0 | 0 | 0 | 0 | 0 | 0 | 0 | 45315.1691 | 0 | 0 | 0 | 0 | 0 | 0 | 0 | 0 | 272387.9103 | 0 | 0 | 0 | 0 | 33659.8246 | 0 | 0 | 0 | 0 | 0 | 0
2016-04-10 17:00 | 0 | 0 | 0 | 0 | 0 | 739205.7161 | 388882 | 0 | 0 | 0 | 0 | 11727.2771 | 0 | 0 | 0 | 0 | 0 | 0 | 2504054.7566 | 0 | 0 | 0 | 91972.3374 | 0 | 0 | 0 | 0 | 0 | 0 | 0 | 0 | 0 | -33587.8921 | 0 | 0 | 0 | 0 | 0 | 0 | 0 | 0 | 325599.0953 | 0 | 0 | 0 | 0 | 58312.5128 | 0 | 0 | 0 | 0 | 0 | 0
2016-04-10 18:00 | 0 | 0 | 0 | 0 | 0 | 722229.7804 | 388785 | 0 | 0 | 0 | 0 | 57042.4462 | 0 | 0 | 0 | 0 | 0 | 0 | 2829653.852 | 0 | 0 | 0 | 54502.8533 | 0 | 0 | 0 | 0 | 0 | 0 | 0 | 0 | 0 | 45315.1691 | 0 | 0 | 0 | 0 | 0 | 0 | 0 | 0 | 325599.0953 | 0 | 0 | 0 | 0 | -37469.484 | 0 | 0 | 0 | 0 | 0 | 0
2016-04-10 19:00 | 0 | 0 | 0 | 0 | 0 | 695577.1868 | 388616 | 0 | 0 | 0 | 0 | 87627.0629 | 0 | 0 | 0 | 0 | 0 | 0 | 3155252.9473 | 0 | 0 | 0 | 5280.3282 | 0 | 0 | 0 | 0 | 0 | 0 | 0 | 0 | 0 | 30584.6167 | 0 | 0 | 0 | 0 | 0 | 0 | 0 | 0 | 325599.0953 | 0 | 0 | 0 | 0 | -49222.5252 | 0 | 0 | 0 | 0 | 0 | 0
2016-04-10 20:00 | 0 | 0 | 0 | 0 | 0 | 666081.598 | 391078 | 0 | 0 | 0 | 0 | 42311.8937 | 0 | 0 | 0 | 0 | 0 | 0 | 3480852.0426 | 0 | 0 | 0 | 0 | 0 | 0 | 0 | 0 | 0 | 0 | 0 | 0 | 0 | -45315.1691 | 0 | 0 | 0 | 0 | 0 | 0 | 0 | 0 | 325599.0953 | 0 | 0 | 0 | 0 | -5280.3282 | 0 | 0 | 0 | 0 | 0 | 0
2016-04-10 21:00 | 0 | 0 | 0 | 0 | 210299.5655 | 614240.2118 | 395313 | 0 | 0 | 0 | 0 | 87627.0629 | 0 | 0 | 0 | 0 | 0 | 0 | 3806451.138 | 0 | 0 | 0 | 58312.5128 | 0 | 0 | 0 | 0 | 0 | 0 | 0 | 0 | 0 | 45315.1691 | 0 | 0 | 0 | 0 | 0 | 0 | 0 | 0 | 325599.0953 | 0 | 0 | 0 | 0 | 58312.5128 | 0 | 0 | 0 | 0 | 0 | 0
2016-04-10 22:00 | 0 | 0 | 0 | 0 | 0 | 524123.1179 | 399719 | 0 | 0 | 0 | 0 | 98711.976 | 0 | 0 | 0 | 0 | 0 | 0 | 3978082.8555 | 0 | 0 | 0 | 0 | 0 | 0 | 0 | 0 | 0 | 0 | 0 | 0 | 0 | 11084.9132 | 0 | 0 | 0 | 0 | 0 | 0 | 0 | 0 | 171631.7175 | 0 | 0 | 0 | 0 | -58312.5128 | 0 | 0 | 0 | 0 | 0 | 0
2016-04-10 23:00 | 0 | 0 | 0 | 0 | 0 | 397629.3622 | 405711 | 0 | 0 | 0 | 0 | 90630.3383 | 0 | 0 | 0 | 0 | 0 | 0 | 3978082.8555 | 0 | 0 | 0 | 0 | 0 | 0 | 0 | 0 | 0 | 0 | 0 | 0 | 0 | -8081.6378 | 0 | 0 | 0 | 0 | 0 | 0 | 0 | 0 | 0 | 0 | 0 | 0 | 0 | 0 | 0 | 0 | 0 | 0 | 0 | 0
2016-04-11 | 0 | 0 | 0 | 0 | 0 | 214764.2828 | 416358 | 0 | 0 | 0 | 0 | 45315.1691 | 0 | 0 | 0 | 0 | 0 | 0 | 3821804.3074 | 0 | 0 | 0 | 0 | 0 | 0 | 0 | 0 | 0 | 0 | 0 | 0 | 0 | -45315.1691 | 0 | 0 | 0 | 0 | 0 | 0 | 0 | 0 | 0 | 156278.548 | 0 | 0 | 0 | 0 | 0 | 0 | 0 | 0 | 0 | 0
2016-04-11 01:00 | 0 | 0 | 0 | 0 | 127865.6311 | 43280.6731 | 415376 | 0 | 0 | 0 | 0 | 90630.3383 | 0 | 0 | 0 | 0 | 0 | 0 | 3532259.4425 | 0 | 0 | 0 | 0 | 0 | 0 | 0 | 0 | 0 | 0 | 0 | 0 | 0 | 45315.1691 | 0 | 0 | 0 | 0 | 0 | 0 | 0 | 0 | 0 | 289544.865 | 0 | 0 | 0 | 0 | 0 | 0 | 0 | 0 | 0 | 0
2016-04-11 02:00 | 0 | 0 | 0 | 0 | 66648.0822 | 1.8837 | 401510 | 0 | 0 | 0 | 0 | 45315.1691 | 0 | 0 | 0 | 0 | 0 | 0 | 3242714.5775 | 0 | 0 | 0 | 0 | 0 | 0 | 0 | 0 | 0 | 0 | 0 | 0 | 0 | -45315.1691 | 0 | 0 | 0 | 0 | 0 | 0 | 0 | 0 | 0 | 289544.865 | 0 | 0 | 0 | 0 | 0 | 0 | 0 | 0 | 0 | 0
2016-04-11 03:00 | 0 | 0 | 0 | 0 | 48933.9659 | 0 | 383794 | 0 | 0 | 0 | 0 | 0 | 0 | 0 | 0 | 0 | 0 | 0 | 2953169.7125 | 0 | 0 | 0 | 0 | 0 | 0 | 0 | 0 | 0 | 0 | 0 | 0 | 0 | -45315.1691 | 0 | 0 | 0 | 0 | 0 | 0 | 0 | 0 | 0 | 289544.865 | 0 | 0 | 0 | 0 | 0 | 0 | 0 | 0 | 0 | 0
2016-04-11 04:00 | 0 | 0 | 0 | 0 | 121004.3042 | 0 | 365234 | 0 | 0 | 0 | 0 | 45315.1691 | 0 | 0 | 0 | 0 | 0 | 0 | 2663624.8476 | 0 | 0 | 0 | 0 | 0 | 0 | 0 | 0 | 0 | 0 | 0 | 0 | 0 | 45315.1691 | 0 | 0 | 0 | 0 | 0 | 0 | 0 | 0 | 0 | 289544.865 | 0 | 0 | 0 | 0 | 0 | 0 | 0 | 0 | 0 | 0
2016-04-11 05:00 | 0 | 0 | 0 | 0 | 305108.8309 | 0 | 350424 | 0 | 0 | 0 | 0 | 0 | 0 | 0 | 0 | 0 | 0 | 0 | 2663624.8476 | 0 | 0 | 0 | 0 | 0 | 0 | 0 | 0 | 0 | 0 | 0 | 0 | 0 | -45315.1691 | 0 | 0 | 0 | 0 | 0 | 0 | 0 | 0 | 0 | 0 | 0 | 0 | 0 | 0 | 0 | 0 | 0 | 0 | 0 | 0
2016-04-11 06:00 | 0 | 0 | 0 | 0 | 50902.135 | 0 | 340447 | 0 | 0 | 0 | 0 | 0 | 0 | 0 | 0 | 0 | 0 | 0 | 2374079.9826 | 0 | 0 | 0 | 0 | 0 | 0 | 0 | 0 | 0 | 0 | 0 | 0 | 0 | 0 | 0 | 0 | 0 | 0 | 0 | 0 | 0 | 0 | 0 | 289544.865 | 0 | 0 | 0 | 0 | 0 | 0 | 0 | 0 | 0 | 0
2016-04-11 07:00 | 0 | 0 | 0 | 0 | 90953.3042 | 0 | 335183 | 0 | 0 | 0 | 0 | 45315.1691 | 0 | 0 | 0 | 0 | 0 | 0 | 2084535.1176 | 0 | 0 | 0 | 0 | 0 | 0 | 0 | 0 | 0 | 0 | 0 | 0 | 0 | 45315.1691 | 0 | 0 | 0 | 0 | 0 | 0 | 0 | 0 | 0 | 289544.865 | 0 | 0 | 0 | 0 | 0 | 0 | 0 | 0 | 0 | 0
2016-04-11 08:00 | 0 | 0 | 0 | 0 | 2358.9659 | 0 | 337219 | 0 | 0 | 0 | 0 | 0 | 0 | 0 | 0 | 0 | 0 | 0 | 1794990.2527 | 0 | 0 | 0 | 0 | 0 | 0 | 0 | 0 | 0 | 0 | 0 | 0 | 0 | -45315.1691 | 0 | 0 | 0 | 0 | 0 | 0 | 0 | 0 | 0 | 289544.865 | 0 | 0 | 0 | 0 | 0 | 0 | 0 | 0 | 0 | 0
2016-04-11 09:00 | 0 | 0 | 0 | 0 | 59183.135 | 0 | 348728 | 0 | 0 | 0 | 0 | 0 | 0 | 0 | 0 | 0 | 0 | 0 | 1505445.3877 | 0 | 0 | 0 | 0 | 0 | 0 | 0 | 0 | 0 | 0 | 0 | 0 | 0 | 0 | 0 | 0 | 0 | 0 | 0 | 0 | 0 | 0 | 0 | 289544.865 | 0 | 0 | 0 | 0 | 0 | 0 | 0 | 0 | 0 | 0
2016-04-11 10:00 | 0 | 0 | 0 | 0 | 132102.3042 | 0 | 376332 | 0 | 0 | 0 | 0 | 45315.1691 | 0 | 0 | 0 | 0 | 0 | 0 | 1215900.5227 | 0 | 0 | 0 | 0 | 0 | 0 | 0 | 0 | 0 | 0 | 0 | 0 | 0 | 45315.1691 | 0 | 0 | 0 | 0 | 0 | 0 | 0 | 0 | 0 | 289544.865 | 0 | 0 | 0 | 0 | 0 | 0 | 0 | 0 | 0 | 0
2016-04-11 11:00 | 0 | 0 | 0 | 0 | 356944.8309 | 0 | 402260 | 0 | 0 | 0 | 0 | 0 | 0 | 0 | 0 | 0 | 0 | 0 | 1215900.5227 | 0 | 0 | 0 | 0 | 0 | 0 | 0 | 0 | 0 | 0 | 0 | 0 | 0 | -45315.1691 | 0 | 0 | 0 | 0 | 0 | 0 | 0 | 0 | 0 | 0 | 0 | 0 | 0 | 0 | 0 | 0 | 0 | 0 | 0 | 0
2016-04-11 12:00 | 0 | 0 | 0 | 0 | 124087.6682 | 393.4668 | 414026 | 0 | 0 | 0 | 0 | 0 | 0 | 0 | 0 | 0 | 0 | 0 | 926355.6578 | 0 | 0 | 0 | 0 | 0 | 0 | 0 | 0 | 0 | 0 | 0 | 0 | 0 | 0 | 0 | 0 | 0 | 0 | 0 | 0 | 0 | 0 | 0 | 289544.865 | 0 | 0 | 0 | 0 | 0 | 0 | 0 | 0 | 0 | 0
2016-04-11 13:00 | 0 | 0 | 0 | 0 | 0 | 213896.1311 | 421216 | 0 | 0 | 0 | 0 | 0 | 0 | 0 | 0 | 0 | 0 | 0 | 719035.7889 | 0 | 0 | 0 | 0 | 0 | 0 | 0 | 0 | 0 | 0 | 0 | 0 | 0 | 0 | 0 | 0 | 0 | 0 | 0 | 0 | 0 | 0 | 0 | 207319.8689 | 0 | 0 | 0 | 0 | 0 | 0 | 0 | 0 | 0 | 0
2016-04-11 14:00 | 0 | 0 | 0 | 0 | 0 | 506466.6613 | 427489 | 0 | 0 | 0 | 0 | 0 | 0 | 0 | 0 | 0 | 0 | 0 | 798013.4502 | 0 | 0 | 0 | 0 | 0 | 0 | 0 | 0 | 0 | 0 | 0 | 0 | 0 | 0 | 0 | 0 | 0 | 0 | 0 | 0 | 0 | 0 | 78977.6613 | 0 | 0 | 0 | 0 | 0 | 0 | 0 | 0 | 0 | 0 | 0
2016-04-11 15:00 | 0 | 0 | 0 | 0 | 0 | 708246.1159 | 430492 | 0 | 0 | 0 | 0 | 0 | 0 | 0 | 0 | 0 | 0 | 0 | 1075767.5661 | 0 | 0 | 0 | 0 | 0 | 0 | 0 | 0 | 0 | 0 | 0 | 0 | 0 | 0 | 0 | 0 | 0 | 0 | 0 | 0 | 0 | 0 | 277754.1159 | 0 | 0 | 0 | 0 | 0 | 0 | 0 | 0 | 0 | 0 | 0
2016-04-11 16:00 | 0 | 0 | 0 | 0 | 0 | 788777.4165 | 430721 | 0 | 0 | 0 | 0 | 32457.3212 | 0 | 0 | 0 | 0 | 0 | 0 | 1401366.6614 | 0 | 0 | 0 | 0 | 0 | 0 | 0 | 0 | 0 | 0 | 0 | 0 | 0 | 32457.3212 | 0 | 0 | 0 | 0 | 0 | 0 | 0 | 0 | 325599.0953 | 0 | 0 | 0 | 0 | 0 | 0 | 0 | 0 | 0 | 0 | 0
2016-04-11 17:00 | 0 | 0 | 0 | 0 | 0 | 790386.0083 | 431134 | 0 | 0 | 0 | 0 | 7797.7214 | 0 | 0 | 0 | 0 | 0 | 0 | 1726965.7567 | 0 | 0 | 0 | 58312.5128 | 0 | 0 | 0 | 0 | 0 | 0 | 0 | 0 | 0 | -24659.5998 | 0 | 0 | 0 | 0 | 0 | 0 | 0 | 0 | 325599.0953 | 0 | 0 | 0 | 0 | 58312.5128 | 0 | 0 | 0 | 0 | 0 | 0
2016-04-11 18:00 | 0 | 0 | 0 | 0 | 0 | 773790.1445 | 431481 | 0 | 0 | 0 | 0 | 53112.8905 | 0 | 0 | 0 | 0 | 0 | 0 | 2052564.8521 | 0 | 0 | 0 | 29707.3928 | 0 | 0 | 0 | 0 | 0 | 0 | 0 | 0 | 0 | 45315.1691 | 0 | 0 | 0 | 0 | 0 | 0 | 0 | 0 | 325599.0953 | 0 | 0 | 0 | 0 | -28605.12 | 0 | 0 | 0 | 0 | 0 | 0
2016-04-11 19:00 | 0 | 0 | 0 | 0 | 0 | 759966.6684 | 431842 | 0 | 0 | 0 | 0 | 85345.8565 | 0 | 0 | 0 | 0 | 0 | 0 | 2378163.9474 | 0 | 0 | 0 | 0 | 0 | 0 | 0 | 0 | 0 | 0 | 0 | 0 | 0 | 32232.9659 | 0 | 0 | 0 | 0 | 0 | 0 | 0 | 0 | 325599.0953 | 0 | 0 | 0 | 0 | -29707.3928 | 0 | 0 | 0 | 0 | 0 | 0
2016-04-11 20:00 | 0 | 0 | 0 | 0 | 0 | 754775.6737 | 432855 | 0 | 0 | 0 | 0 | 81667.4348 | 0 | 0 | 0 | 0 | 0 | 0 | 2703763.0427 | 0 | 0 | 0 | 0 | 0 | 0 | 0 | 0 | 0 | 0 | 0 | 0 | 0 | -3678.4216 | 0 | 0 | 0 | 0 | 0 | 0 | 0 | 0 | 325599.0953 | 0 | 0 | 0 | 0 | 0 | 0 | 0 | 0 | 0 | 0 | 0
2016-04-11 21:00 | 0 | 0 | 0 | 0 | 0 | 737302.8418 | 434795 | 0 | 0 | 0 | 0 | 45315.1691 | 0 | 0 | 0 | 0 | 0 | 0 | 2984310.6374 | 0 | 0 | 0 | 58312.5128 | 0 | 0 | 0 | 0 | 0 | 0 | 0 | 0 | 0 | -36352.2657 | 0 | 0 | 0 | 0 | 0 | 0 | 0 | 0 | 280547.5947 | 0 | 0 | 0 | 0 | 58312.5128 | 0 | 0 | 0 | 0 | 0 | 0
2016-04-11 22:00 | 0 | 0 | 0 | 0 | 0 | 690451.1182 | 434879 | 0 | 0 | 0 | 0 | 90630.3383 | 0 | 0 | 0 | 0 | 0 | 0 | 3252880.0993 | 0 | 0 | 0 | 0 | 0 | 0 | 0 | 0 | 0 | 0 | 0 | 0 | 0 | 45315.1691 | 0 | 0 | 0 | 0 | 0 | 0 | 0 | 0 | 268569.4619 | 0 | 0 | 0 | 0 | -58312.5128 | 0 | 0 | 0 | 0 | 0 | 0
2016-04-11 23:00 | 0 | 0 | 0 | 0 | 0 | 575778.9727 | 435622 | 0 | 0 | 0 | 0 | 45315.1691 | 0 | 0 | 0 | 0 | 0 | 0 | 3438352.2411 | 0 | 0 | 0 | 0 | 0 | 0 | 0 | 0 | 0 | 0 | 0 | 0 | 0 | -45315.1691 | 0 | 0 | 0 | 0 | 0 | 0 | 0 | 0 | 185472.1418 | 0 | 0 | 0 | 0 | 0 | 0 | 0 | 0 | 0 | 0 | 0
2016-04-12 | 0 | 0 | 0 | 0 | 0 | 361227.4196 | 440493 | 0 | 0 | 0 | 0 | 90630.3383 | 0 | 0 | 0 | 0 | 0 | 0 | 3255458.9788 | 0 | 0 | 0 | 58312.5128 | 0 | 0 | 0 | 0 | 0 | 0 | 0 | 0 | 0 | 45315.1691 | 0 | 0 | 0 | 0 | 0 | 0 | 0 | 0 | 0 | 182893.2624 | 0 | 0 | 0 | 58312.5128 | 0 | 0 | 0 | 0 | 0 | 0
2016-04-12 01:00 | 0 | 0 | 0 | 0 | 258814.5288 | 73947.7892 | 436390 | 0 | 0 | 0 | 0 | 45315.1691 | 0 | 0 | 0 | 0 | 0 | 0 | 3255458.9788 | 0 | 0 | 0 | 0 | 0 | 0 | 0 | 0 | 0 | 0 | 0 | 0 | 0 | -45315.1691 | 0 | 0 | 0 | 0 | 0 | 0 | 0 | 0 | 0 | 0 | 0 | 0 | 0 | -58312.5128 | 0 | 0 | 0 | 0 | 0 | 0
2016-04-12 02:00 | 0 | 0 | 0 | 0 | 84287.0247 | 20.9412 | 419168 | 0 | 0 | 0 | 0 | 0 | 0 | 0 | 0 | 0 | 0 | 0 | 2965914.1138 | 0 | 0 | 0 | 0 | 0 | 0 | 0 | 0 | 0 | 0 | 0 | 0 | 0 | -45315.1691 | 0 | 0 | 0 | 0 | 0 | 0 | 0 | 0 | 0 | 289544.865 | 0 | 0 | 0 | 0 | 0 | 0 | 0 | 0 | 0 | 0
2016-04-12 03:00 | 0 | 0 | 0 | 0 | 441712.1691 | 0 | 396397 | 0 | 0 | 0 | 0 | 45315.1691 | 0 | 0 | 0 | 0 | 0 | 0 | 2965914.1138 | 0 | 0 | 0 | 0 | 0 | 0 | 0 | 0 | 0 | 0 | 0 | 0 | 0 | 45315.1691 | 0 | 0 | 0 | 0 | 0 | 0 | 0 | 0 | 0 | 0 | 0 | 0 | 0 | 0 | 0 | 0 | 0 | 0 | 0 | 0
2016-04-12 04:00 | 0 | 0 | 0 | 0 | 40503.9659 | 0 | 375364 | 0 | 0 | 0 | 0 | 0 | 0 | 0 | 0 | 0 | 0 | 0 | 2676369.2488 | 0 | 0 | 0 | 0 | 0 | 0 | 0 | 0 | 0 | 0 | 0 | 0 | 0 | -45315.1691 | 0 | 0 | 0 | 0 | 0 | 0 | 0 | 0 | 0 | 289544.865 | 0 | 0 | 0 | 0 | 0 | 0 | 0 | 0 | 0 | 0
2016-04-12 05:00 | 0 | 0 | 0 | 0 | 68128.135 | 0 | 357673 | 0 | 0 | 0 | 0 | 0 | 0 | 0 | 0 | 0 | 0 | 0 | 2386824.3839 | 0 | 0 | 0 | 0 | 0 | 0 | 0 | 0 | 0 | 0 | 0 | 0 | 0 | 0 | 0 | 0 | 0 | 0 | 0 | 0 | 0 | 0 | 0 | 289544.865 | 0 | 0 | 0 | 0 | 0 | 0 | 0 | 0 | 0 | 0
2016-04-12 06:00 | 0 | 0 | 0 | 0 | 101452.3042 | 0 | 345682 | 0 | 0 | 0 | 0 | 45315.1691 | 0 | 0 | 0 | 0 | 0 | 0 | 2097279.5189 | 0 | 0 | 0 | 0 | 0 | 0 | 0 | 0 | 0 | 0 | 0 | 0 | 0 | 45315.1691 | 0 | 0 | 0 | 0 | 0 | 0 | 0 | 0 | 0 | 289544.865 | 0 | 0 | 0 | 0 | 0 | 0 | 0 | 0 | 0 | 0
2016-04-12 07:00 | 0 | 0 | 0 | 0 | 294085.8309 | 0 | 339401 | 0 | 0 | 0 | 0 | 0 | 0 | 0 | 0 | 0 | 0 | 0 | 2097279.5189 | 0 | 0 | 0 | 0 | 0 | 0 | 0 | 0 | 0 | 0 | 0 | 0 | 0 | -45315.1691 | 0 | 0 | 0 | 0 | 0 | 0 | 0 | 0 | 0 | 0 | 0 | 0 | 0 | 0 | 0 | 0 | 0 | 0 | 0 | 0
2016-04-12 08:00 | 0 | 0 | 0 | 0 | 50071.135 | 0 | 339616 | 0 | 0 | 0 | 0 | 0 | 0 | 0 | 0 | 0 | 0 | 0 | 1807734.6539 | 0 | 0 | 0 | 0 | 0 | 0 | 0 | 0 | 0 | 0 | 0 | 0 | 0 | 0 | 0 | 0 | 0 | 0 | 0 | 0 | 0 | 0 | 0 | 289544.865 | 0 | 0 | 0 | 0 | 0 | 0 | 0 | 0 | 0 | 0
2016-04-12 09:00 | 0 | 0 | 0 | 0 | 105584.3042 | 0 | 349814 | 0 | 0 | 0 | 0 | 45315.1691 | 0 | 0 | 0 | 0 | 0 | 0 | 1518189.789 | 0 | 0 | 0 | 0 | 0 | 0 | 0 | 0 | 0 | 0 | 0 | 0 | 0 | 45315.1691 | 0 | 0 | 0 | 0 | 0 | 0 | 0 | 0 | 0 | 289544.865 | 0 | 0 | 0 | 0 | 0 | 0 | 0 | 0 | 0 | 0
2016-04-12 10:00 | 0 | 0 | 0 | 0 | 42008.9659 | 0 | 376869 | 0 | 0 | 0 | 0 | 0 | 0 | 0 | 0 | 0 | 0 | 0 | 1228644.924 | 0 | 0 | 0 | 0 | 0 | 0 | 0 | 0 | 0 | 0 | 0 | 0 | 0 | -45315.1691 | 0 | 0 | 0 | 0 | 0 | 0 | 0 | 0 | 0 | 289544.865 | 0 | 0 | 0 | 0 | 0 | 0 | 0 | 0 | 0 | 0
2016-04-12 11:00 | 0 | 0 | 0 | 0 | 402908.009 | 0 | 402783 | 0 | 0 | 0 | 0 | 125.009 | 0 | 0 | 0 | 0 | 0 | 0 | 1228644.924 | 0 | 0 | 0 | 0 | 0 | 0 | 0 | 0 | 0 | 0 | 0 | 0 | 0 | 125.009 | 0 | 0 | 0 | 0 | 0 | 0 | 0 | 0 | 0 | 0 | 0 | 0 | 0 | 0 | 0 | 0 | 0 | 0 | 0 | 0
2016-04-12 12:00 | 0 | 0 | 0 | 0 | 168937.8633 | 940.4409 | 414108 | 0 | 0 | 0 | 0 | 45440.1782 | 0 | 0 | 0 | 0 | 0 | 0 | 939100.059 | 0 | 0 | 0 | 0 | 0 | 0 | 0 | 0 | 0 | 0 | 0 | 0 | 0 | 45315.1691 | 0 | 0 | 0 | 0 | 0 | 0 | 0 | 0 | 0 | 289544.865 | 0 | 0 | 0 | 0 | 0 | 0 | 0 | 0 | 0 | 0
2016-04-12 13:00 | 0 | 0 | 0 | 0 | 186900.7562 | 187990.0747 | 420206 | 0 | 0 | 0 | 0 | 125.009 | 0 | 0 | 0 | 0 | 0 | 0 | 939100.059 | 0 | 0 | 0 | 0 | 0 | 0 | 0 | 0 | 0 | 0 | 0 | 0 | 0 | -45315.1691 | 0 | 0 | 0 | 0 | 0 | 0 | 0 | 0 | 0 | 0 | 0 | 0 | 0 | 0 | 0 | 0 | 0 | 0 | 0 | 0
2016-04-12 14:00 | 0 | 0 | 0 | 0 | 0 | 523279.3221 | 426478 | 0 | 0 | 0 | 0 | 0 | 0 | 0 | 0 | 0 | 0 | 0 | 1036026.3901 | 0 | 0 | 0 | 0 | 0 | 0 | 0 | 0 | 0 | 0 | 0 | 0 | 0 | -125.009 | 0 | 0 | 0 | 0 | 0 | 0 | 0 | 0 | 96926.3311 | 0 | 0 | 0 | 0 | 0 | 0 | 0 | 0 | 0 | 0 | 0
2016-04-12 15:00 | 0 | 0 | 0 | 0 | 0 | 704280.742 | 428627 | 0 | 0 | 0 | 0 | 0 | 0 | 0 | 0 | 0 | 0 | 0 | 1311680.1321 | 0 | 0 | 0 | 0 | 0 | 0 | 0 | 0 | 0 | 0 | 0 | 0 | 0 | 0 | 0 | 0 | 0 | 0 | 0 | 0 | 0 | 0 | 275653.742 | 0 | 0 | 0 | 0 | 0 | 0 | 0 | 0 | 0 | 0 | 0
2016-04-12 16:00 | 0 | 0 | 0 | 0 | 0 | 764381.1359 | 428801 | 0 | 0 | 0 | 0 | 45315.1691 | 0 | 0 | 0 | 0 | 0 | 0 | 1601945.0988 | 0 | 0 | 0 | 0 | 0 | 0 | 0 | 0 | 0 | 0 | 0 | 0 | 0 | 45315.1691 | 0 | 0 | 0 | 0 | 0 | 0 | 0 | 0 | 290264.9667 | 0 | 0 | 0 | 0 | 0 | 0 | 0 | 0 | 0 | 0 | 0
2016-04-12 17:00 | 0 | 0 | 0 | 0 | 0 | 758191.9531 | 429079 | 0 | 0 | 0 | 0 | 0 | 0 | 0 | 0 | 0 | 0 | 0 | 1918060.7083 | 0 | 0 | 0 | 58312.5128 | 0 | 0 | 0 | 0 | 0 | 0 | 0 | 0 | 0 | -45315.1691 | 0 | 0 | 0 | 0 | 0 | 0 | 0 | 0 | 316115.6095 | 0 | 0 | 0 | 0 | 58312.5128 | 0 | 0 | 0 | 0 | 0 | 0
2016-04-12 18:00 | 0 | 0 | 0 | 0 | 0 | 740364.9912 | 428016 | 0 | 0 | 0 | 0 | 45315.1691 | 0 | 0 | 0 | 0 | 0 | 0 | 2243407.0431 | 0 | 0 | 0 | 0 | 0 | 0 | 0 | 0 | 0 | 0 | 0 | 0 | 0 | 45315.1691 | 0 | 0 | 0 | 0 | 0 | 0 | 0 | 0 | 325346.3349 | 0 | 0 | 0 | 0 | -58312.5128 | 0 | 0 | 0 | 0 | 0 | 0
2016-04-12 19:00 | 0 | 0 | 0 | 0 | 0 | 722188.5452 | 426659 | 0 | 0 | 0 | 0 | 0 | 0 | 0 | 0 | 0 | 0 | 0 | 2525939.2447 | 0 | 0 | 0 | 58312.5128 | 0 | 0 | 0 | 0 | 0 | 0 | 0 | 0 | 0 | -45315.1691 | 0 | 0 | 0 | 0 | 0 | 0 | 0 | 0 | 282532.2016 | 0 | 0 | 0 | 0 | 58312.5128 | 0 | 0 | 0 | 0 | 0 | 0
2016-04-12 20:00 | 0 | 0 | 0 | 0 | 0 | 707848.8091 | 426407 | 0 | 0 | 0 | 0 | 45315.1691 | 0 | 0 | 0 | 0 | 0 | 0 | 2820378.3975 | 0 | 0 | 0 | 0 | 0 | 0 | 0 | 0 | 0 | 0 | 0 | 0 | 0 | 45315.1691 | 0 | 0 | 0 | 0 | 0 | 0 | 0 | 0 | 294439.1528 | 0 | 0 | 0 | 0 | -58312.5128 | 0 | 0 | 0 | 0 | 0 | 0
2016-04-12 21:00 | 0 | 0 | 0 | 0 | 0 | 680268.0005 | 426789 | 0 | 0 | 0 | 0 | 0 | 0 | 0 | 0 | 0 | 0 | 0 | 3060860.0544 | 0 | 0 | 0 | 58312.5128 | 0 | 0 | 0 | 0 | 0 | 0 | 0 | 0 | 0 | -45315.1691 | 0 | 0 | 0 | 0 | 0 | 0 | 0 | 0 | 240481.6569 | 0 | 0 | 0 | 0 | 58312.5128 | 0 | 0 | 0 | 0 | 0 | 0
2016-04-12 22:00 | 0 | 0 | 0 | 0 | 0 | 631446.7539 | 425314 | 0 | 0 | 0 | 0 | 45315.1691 | 0 | 0 | 0 | 0 | 0 | 0 | 3279990.152 | 0 | 0 | 0 | 0 | 0 | 0 | 0 | 0 | 0 | 0 | 0 | 0 | 0 | 45315.1691 | 0 | 0 | 0 | 0 | 0 | 0 | 0 | 0 | 219130.0976 | 0 | 0 | 0 | 0 | -58312.5128 | 0 | 0 | 0 | 0 | 0 | 0
2016-04-12 23:00 | 0 | 0 | 0 | 0 | 0 | 524992.9533 | 426837 | 0 | 0 | 0 | 0 | 90630.3383 | 0 | 0 | 0 | 0 | 0 | 0 | 3279990.152 | 0 | 0 | 0 | 52840.7842 | 0 | 0 | 0 | 0 | 0 | 0 | 0 | 0 | 0 | 45315.1691 | 0 | 0 | 0 | 0 | 0 | 0 | 0 | 0 | 0 | 0 | 0 | 0 | 0 | 52840.7842 | 0 | 0 | 0 | 0 | 0 | 0
2016-04-13 | 0 | 0 | 0 | 0 | 0 | 355943.3966 | 437655 | 0 | 0 | 0 | 0 | 90630.3383 | 0 | 0 | 0 | 0 | 0 | 0 | 3192806.82 | 0 | 0 | 0 | 58312.5128 | 0 | 0 | 0 | 0 | 0 | 0 | 0 | 0 | 0 | 0 | 0 | 0 | 0 | 0 | 0 | 0 | 0 | 0 | 0 | 87183.332 | 0 | 0 | 0 | 5471.7286 | 0 | 0 | 0 | 0 | 0 | 0
2016-04-13 01:00 | 0 | 0 | 0 | 0 | 243173.3316 | 90159.9865 | 436961 | 0 | 0 | 0 | 0 | 45315.1691 | 0 | 0 | 0 | 0 | 0 | 0 | 3192806.82 | 0 | 0 | 0 | 0 | 0 | 0 | 0 | 0 | 0 | 0 | 0 | 0 | 0 | -45315.1691 | 0 | 0 | 0 | 0 | 0 | 0 | 0 | 0 | 0 | 0 | 0 | 0 | 0 | -58312.5128 | 0 | 0 | 0 | 0 | 0 | 0
2016-04-13 02:00 | 0 | 0 | 0 | 0 | 85113.4986 | 21.4673 | 419995 | 0 | 0 | 0 | 0 | 0 | 0 | 0 | 0 | 0 | 0 | 0 | 2903261.955 | 0 | 0 | 0 | 0 | 0 | 0 | 0 | 0 | 0 | 0 | 0 | 0 | 0 | -45315.1691 | 0 | 0 | 0 | 0 | 0 | 0 | 0 | 0 | 0 | 289544.865 | 0 | 0 | 0 | 0 | 0 | 0 | 0 | 0 | 0 | 0
2016-04-13 03:00 | 0 | 0 | 0 | 0 | 153008.3042 | 0 | 397238 | 0 | 0 | 0 | 0 | 45315.1691 | 0 | 0 | 0 | 0 | 0 | 0 | 2613717.09 | 0 | 0 | 0 | 0 | 0 | 0 | 0 | 0 | 0 | 0 | 0 | 0 | 0 | 45315.1691 | 0 | 0 | 0 | 0 | 0 | 0 | 0 | 0 | 0 | 289544.865 | 0 | 0 | 0 | 0 | 0 | 0 | 0 | 0 | 0 | 0
2016-04-13 04:00 | 0 | 0 | 0 | 0 | 41334.9659 | 0 | 376195 | 0 | 0 | 0 | 0 | 0 | 0 | 0 | 0 | 0 | 0 | 0 | 2324172.2251 | 0 | 0 | 0 | 0 | 0 | 0 | 0 | 0 | 0 | 0 | 0 | 0 | 0 | -45315.1691 | 0 | 0 | 0 | 0 | 0 | 0 | 0 | 0 | 0 | 289544.865 | 0 | 0 | 0 | 0 | 0 | 0 | 0 | 0 | 0 | 0
2016-04-13 05:00 | 0 | 0 | 0 | 0 | 71074.135 | 0 | 360619 | 0 | 0 | 0 | 0 | 0 | 0 | 0 | 0 | 0 | 0 | 0 | 2034627.3601 | 0 | 0 | 0 | 0 | 0 | 0 | 0 | 0 | 0 | 0 | 0 | 0 | 0 | 0 | 0 | 0 | 0 | 0 | 0 | 0 | 0 | 0 | 0 | 289544.865 | 0 | 0 | 0 | 0 | 0 | 0 | 0 | 0 | 0 | 0
2016-04-13 06:00 | 0 | 0 | 0 | 0 | 105528.3042 | 0 | 349758 | 0 | 0 | 0 | 0 | 45315.1691 | 0 | 0 | 0 | 0 | 0 | 0 | 1745082.4951 | 0 | 0 | 0 | 0 | 0 | 0 | 0 | 0 | 0 | 0 | 0 | 0 | 0 | 45315.1691 | 0 | 0 | 0 | 0 | 0 | 0 | 0 | 0 | 0 | 289544.865 | 0 | 0 | 0 | 0 | 0 | 0 | 0 | 0 | 0 | 0
2016-04-13 07:00 | 0 | 0 | 0 | 0 | 9143.9659 | 0 | 344004 | 0 | 0 | 0 | 0 | 0 | 0 | 0 | 0 | 0 | 0 | 0 | 1455537.6302 | 0 | 0 | 0 | 0 | 0 | 0 | 0 | 0 | 0 | 0 | 0 | 0 | 0 | -45315.1691 | 0 | 0 | 0 | 0 | 0 | 0 | 0 | 0 | 0 | 289544.865 | 0 | 0 | 0 | 0 | 0 | 0 | 0 | 0 | 0 | 0
2016-04-13 08:00 | 0 | 0 | 0 | 0 | 54189.135 | 0 | 343734 | 0 | 0 | 0 | 0 | 0 | 0 | 0 | 0 | 0 | 0 | 0 | 1165992.7652 | 0 | 0 | 0 | 0 | 0 | 0 | 0 | 0 | 0 | 0 | 0 | 0 | 0 | 0 | 0 | 0 | 0 | 0 | 0 | 0 | 0 | 0 | 0 | 289544.865 | 0 | 0 | 0 | 0 | 0 | 0 | 0 | 0 | 0 | 0
2016-04-13 09:00 | 0 | 0 | 0 | 0 | 111017.3042 | 0 | 355247 | 0 | 0 | 0 | 0 | 45315.1691 | 0 | 0 | 0 | 0 | 0 | 0 | 876447.9002 | 0 | 0 | 0 | 0 | 0 | 0 | 0 | 0 | 0 | 0 | 0 | 0 | 0 | 45315.1691 | 0 | 0 | 0 | 0 | 0 | 0 | 0 | 0 | 0 | 289544.865 | 0 | 0 | 0 | 0 | 0 | 0 | 0 | 0 | 0 | 0
2016-04-13 10:00 | 0 | 0 | 0 | 0 | 48984.9659 | 0 | 383845 | 0 | 0 | 0 | 0 | 0 | 0 | 0 | 0 | 0 | 0 | 0 | 586903.0353 | 0 | 0 | 0 | 0 | 0 | 0 | 0 | 0 | 0 | 0 | 0 | 0 | 0 | -45315.1691 | 0 | 0 | 0 | 0 | 0 | 0 | 0 | 0 | 0 | 289544.865 | 0 | 0 | 0 | 0 | 0 | 0 | 0 | 0 | 0 | 0
2016-04-13 11:00 | 0 | 0 | 0 | 0 | 118764.135 | 0 | 408309 | 0 | 0 | 0 | 0 | 0 | 0 | 0 | 0 | 0 | 0 | 0 | 297358.1703 | 0 | 0 | 0 | 0 | 0 | 0 | 0 | 0 | 0 | 0 | 0 | 0 | 0 | 0 | 0 | 0 | 0 | 0 | 0 | 0 | 0 | 0 | 0 | 289544.865 | 0 | 0 | 0 | 0 | 0 | 0 | 0 | 0 | 0 | 0
2016-04-13 12:00 | 0 | 0 | 0 | 0 | 302765.5146 | 2124.8928 | 416018 | 0 | 0 | 0 | 0 | 0 | 0 | 0 | 0 | 0 | 0 | 0 | 127918.0649 | 0 | 0 | 0 | 58312.5128 | 0 | 0 | 0 | 0 | 0 | 0 | 0 | 0 | 0 | 0 | 0 | 0 | 0 | 0 | 0 | 0 | 0 | 0 | 0 | 169440.1053 | 0 | 0 | 0 | 58312.5128 | 0 | 0 | 0 | 0 | 0 | 0
2016-04-13 13:00 | 0 | 0 | 0 | 0 | 0 | 233265.4223 | 419496 | 0 | 0 | 0 | 0 | 0 | 0 | 0 | 0 | 0 | 0 | 0 | 0 | 0 | 0 | 0 | 0 | 0 | 0 | 0 | 0 | 0 | 0 | 0 | 0 | 0 | 0 | 0 | 0 | 0 | 0 | 0 | 0 | 0 | 0 | 0 | 127918.0649 | 0 | 0 | 0 | -58312.5128 | 0 | 0 | 0 | 0 | 0 | 0
2016-04-13 14:00 | 0 | 0 | 0 | 0 | 0 | 589921.6807 | 422022 | 0 | 0 | 0 | 0 | 0 | 0 | 0 | 0 | 0 | 0 | 0 | 167899.6807 | 0 | 0 | 0 | 0 | 0 | 0 | 0 | 0 | 0 | 0 | 0 | 0 | 0 | 0 | 0 | 0 | 0 | 0 | 0 | 0 | 0 | 0 | 167899.6807 | 0 | 0 | 0 | 0 | 0 | 0 | 0 | 0 | 0 | 0 | 0
2016-04-13 15:00 | 0 | 0 | 0 | 0 | 0 | 748276.0953 | 422677 | 0 | 0 | 0 | 0 | 0 | 0 | 0 | 0 | 0 | 0 | 0 | 493498.776 | 0 | 0 | 0 | 0 | 0 | 0 | 0 | 0 | 0 | 0 | 0 | 0 | 0 | 0 | 0 | 0 | 0 | 0 | 0 | 0 | 0 | 0 | 325599.0953 | 0 | 0 | 0 | 0 | 0 | 0 | 0 | 0 | 0 | 0 | 0
2016-04-13 16:00 | 0 | 0 | 0 | 0 | 0 | 747234.0953 | 421635 | 0 | 0 | 0 | 0 | 0 | 0 | 0 | 0 | 0 | 0 | 0 | 819097.8714 | 0 | 0 | 0 | 0 | 0 | 0 | 0 | 0 | 0 | 0 | 0 | 0 | 0 | 0 | 0 | 0 | 0 | 0 | 0 | 0 | 0 | 0 | 325599.0953 | 0 | 0 | 0 | 0 | 0 | 0 | 0 | 0 | 0 | 0 | 0
2016-04-13 17:00 | 0 | 0 | 0 | 0 | 0 | 827676.784 | 421421 | 0 | 0 | 0 | 0 | 45315.1691 | 0 | 0 | 0 | 0 | 0 | 0 | 1144696.9667 | 0 | 0 | 0 | 35341.5195 | 0 | 0 | 0 | 0 | 0 | 0 | 0 | 0 | 0 | 45315.1691 | 0 | 0 | 0 | 0 | 0 | 0 | 0 | 0 | 325599.0953 | 0 | 0 | 0 | 0 | 35341.5195 | 0 | 0 | 0 | 0 | 0 | 0
2016-04-13 18:00 | 0 | 0 | 0 | 0 | 0 | 695706.7641 | 420318 | 0 | 0 | 0 | 0 | 30446.3574 | 0 | 0 | 0 | 0 | 0 | 0 | 1470296.062 | 0 | 0 | 0 | 0 | 0 | 0 | 0 | 0 | 0 | 0 | 0 | 0 | 0 | -14868.8118 | 0 | 0 | 0 | 0 | 0 | 0 | 0 | 0 | 325599.0953 | 0 | 0 | 0 | 0 | -35341.5195 | 0 | 0 | 0 | 0 | 0 | 0
2016-04-13 19:00 | 0 | 0 | 0 | 0 | 0 | 814440.5479 | 419147 | 0 | 0 | 0 | 0 | 75761.5265 | 0 | 0 | 0 | 0 | 0 | 0 | 1795895.1574 | 0 | 0 | 0 | 24379.2835 | 0 | 0 | 0 | 0 | 0 | 0 | 0 | 0 | 0 | 45315.1691 | 0 | 0 | 0 | 0 | 0 | 0 | 0 | 0 | 325599.0953 | 0 | 0 | 0 | 0 | 24379.2835 | 0 | 0 | 0 | 0 | 0 | 0
2016-04-13 20:00 | 0 | 0 | 0 | 0 | 0 | 813676.3802 | 419580 | 0 | 0 | 0 | 0 | 90028.3192 | 0 | 0 | 0 | 0 | 0 | 0 | 2121494.2527 | 0 | 0 | 0 | 78609.7756 | 0 | 0 | 0 | 0 | 0 | 0 | 0 | 0 | 0 | 14266.7927 | 0 | 0 | 0 | 0 | 0 | 0 | 0 | 0 | 325599.0953 | 0 | 0 | 0 | 0 | 54230.4922 | 0 | 0 | 0 | 0 | 0 | 0
2016-04-13 21:00 | 0 | 0 | 0 | 0 | 0 | 804726.8262 | 420450 | 0 | 0 | 0 | 0 | 135343.4883 | 0 | 0 | 0 | 0 | 0 | 0 | 2447093.348 | 0 | 0 | 0 | 91972.3374 | 0 | 0 | 0 | 0 | 0 | 0 | 0 | 0 | 0 | 45315.1691 | 0 | 0 | 0 | 0 | 0 | 0 | 0 | 0 | 325599.0953 | 0 | 0 | 0 | 0 | 13362.5617 | 0 | 0 | 0 | 0 | 0 | 0
2016-04-13 22:00 | 0 | 0 | 0 | 0 | 0 | 764813.7574 | 420714 | 0 | 0 | 0 | 0 | 153844.1504 | 0 | 0 | 0 | 0 | 0 | 0 | 2772692.4434 | 0 | 0 | 0 | 91972.3374 | 0 | 0 | 0 | 0 | 0 | 0 | 0 | 0 | 0 | 18500.6621 | 0 | 0 | 0 | 0 | 0 | 0 | 0 | 0 | 325599.0953 | 0 | 0 | 0 | 0 | 0 | 0 | 0 | 0 | 0 | 0 | 0
2016-04-13 23:00 | 0 | 0 | 0 | 0 | 0 | 653706.0422 | 423466 | 0 | 0 | 0 | 0 | 108528.9813 | 0 | 0 | 0 | 0 | 0 | 0 | 3098291.5387 | 0 | 0 | 0 | 41928.4534 | 0 | 0 | 0 | 0 | 0 | 0 | 0 | 0 | 0 | -45315.1691 | 0 | 0 | 0 | 0 | 0 | 0 | 0 | 0 | 325599.0953 | 0 | 0 | 0 | 0 | -50043.8839 | 0 | 0 | 0 | 0 | 0 | 0
2016-04-14 | 0 | 0 | 0 | 0 | 0 | 449630.0719 | 433333 | 0 | 0 | 0 | 0 | 108441.9939 | 0 | 0 | 0 | 0 | 0 | 0 | 3098291.5387 | 0 | 0 | 0 | 58312.5128 | 0 | 0 | 0 | 0 | 0 | 0 | 0 | 0 | 0 | -86.9874 | 0 | 0 | 0 | 0 | 0 | 0 | 0 | 0 | 0 | 0 | 0 | 0 | 0 | 16384.0594 | 0 | 0 | 0 | 0 | 0 | 0
2016-04-14 01:00 | 0 | 0 | 0 | 0 | 0 | 105834.6679 | 431857 | 0 | 0 | 0 | 0 | 63126.8247 | 0 | 0 | 0 | 0 | 0 | 0 | 2875896.8885 | 0 | 0 | 0 | 0 | 0 | 0 | 0 | 0 | 0 | 0 | 0 | 0 | 0 | -45315.1691 | 0 | 0 | 0 | 0 | 0 | 0 | 0 | 0 | 0 | 222394.6502 | 0 | 0 | 0 | -58312.5128 | 0 | 0 | 0 | 0 | 0 | 0
2016-04-14 02:00 | 0 | 0 | 0 | 0 | 369858.6393 | 64.1915 | 415238 | 0 | 0 | 0 | 0 | 17811.6556 | 0 | 0 | 0 | 0 | 0 | 0 | 2875896.8885 | 0 | 0 | 0 | 0 | 0 | 0 | 0 | 0 | 0 | 0 | 0 | 0 | 0 | -45315.1691 | 0 | 0 | 0 | 0 | 0 | 0 | 0 | 0 | 0 | 0 | 0 | 0 | 0 | 0 | 0 | 0 | 0 | 0 | 0 | 0
2016-04-14 03:00 | 0 | 0 | 0 | 0 | 148872.3042 | 0 | 393102 | 0 | 0 | 0 | 0 | 63126.8247 | 0 | 0 | 0 | 0 | 0 | 0 | 2586352.0236 | 0 | 0 | 0 | 0 | 0 | 0 | 0 | 0 | 0 | 0 | 0 | 0 | 0 | 45315.1691 | 0 | 0 | 0 | 0 | 0 | 0 | 0 | 0 | 0 | 289544.865 | 0 | 0 | 0 | 0 | 0 | 0 | 0 | 0 | 0 | 0
2016-04-14 04:00 | 0 | 0 | 0 | 0 | 38145.9659 | 0 | 373006 | 0 | 0 | 0 | 0 | 17811.6556 | 0 | 0 | 0 | 0 | 0 | 0 | 2296807.1586 | 0 | 0 | 0 | 0 | 0 | 0 | 0 | 0 | 0 | 0 | 0 | 0 | 0 | -45315.1691 | 0 | 0 | 0 | 0 | 0 | 0 | 0 | 0 | 0 | 289544.865 | 0 | 0 | 0 | 0 | 0 | 0 | 0 | 0 | 0 | 0
2016-04-14 05:00 | 0 | 0 | 0 | 0 | 50866.4795 | 0 | 358223 | 0 | 0 | 0 | 0 | 0 | 0 | 0 | 0 | 0 | 0 | 0 | 2007262.2936 | 0 | 0 | 0 | 0 | 0 | 0 | 0 | 0 | 0 | 0 | 0 | 0 | 0 | -17811.6556 | 0 | 0 | 0 | 0 | 0 | 0 | 0 | 0 | 0 | 289544.865 | 0 | 0 | 0 | 0 | 0 | 0 | 0 | 0 | 0 | 0
2016-04-14 06:00 | 0 | 0 | 0 | 0 | 392658.1691 | 0 | 347343 | 0 | 0 | 0 | 0 | 45315.1691 | 0 | 0 | 0 | 0 | 0 | 0 | 2007262.2936 | 0 | 0 | 0 | 0 | 0 | 0 | 0 | 0 | 0 | 0 | 0 | 0 | 0 | 45315.1691 | 0 | 0 | 0 | 0 | 0 | 0 | 0 | 0 | 0 | 0 | 0 | 0 | 0 | 0 | 0 | 0 | 0 | 0 | 0 | 0
2016-04-14 07:00 | 0 | 0 | 0 | 0 | 7132.9659 | 0 | 341993 | 0 | 0 | 0 | 0 | 0 | 0 | 0 | 0 | 0 | 0 | 0 | 1717717.4287 | 0 | 0 | 0 | 0 | 0 | 0 | 0 | 0 | 0 | 0 | 0 | 0 | 0 | -45315.1691 | 0 | 0 | 0 | 0 | 0 | 0 | 0 | 0 | 0 | 289544.865 | 0 | 0 | 0 | 0 | 0 | 0 | 0 | 0 | 0 | 0
2016-04-14 08:00 | 0 | 0 | 0 | 0 | 52201.135 | 0 | 341746 | 0 | 0 | 0 | 0 | 0 | 0 | 0 | 0 | 0 | 0 | 0 | 1428172.5637 | 0 | 0 | 0 | 0 | 0 | 0 | 0 | 0 | 0 | 0 | 0 | 0 | 0 | 0 | 0 | 0 | 0 | 0 | 0 | 0 | 0 | 0 | 0 | 289544.865 | 0 | 0 | 0 | 0 | 0 | 0 | 0 | 0 | 0 | 0
2016-04-14 09:00 | 0 | 0 | 0 | 0 | 108512.3042 | 0 | 352742 | 0 | 0 | 0 | 0 | 45315.1691 | 0 | 0 | 0 | 0 | 0 | 0 | 1138627.6987 | 0 | 0 | 0 | 0 | 0 | 0 | 0 | 0 | 0 | 0 | 0 | 0 | 0 | 45315.1691 | 0 | 0 | 0 | 0 | 0 | 0 | 0 | 0 | 0 | 289544.865 | 0 | 0 | 0 | 0 | 0 | 0 | 0 | 0 | 0 | 0
2016-04-14 10:00 | 0 | 0 | 0 | 0 | 335431.8309 | 0 | 380747 | 0 | 0 | 0 | 0 | 0 | 0 | 0 | 0 | 0 | 0 | 0 | 1138627.6987 | 0 | 0 | 0 | 0 | 0 | 0 | 0 | 0 | 0 | 0 | 0 | 0 | 0 | -45315.1691 | 0 | 0 | 0 | 0 | 0 | 0 | 0 | 0 | 0 | 0 | 0 | 0 | 0 | 0 | 0 | 0 | 0 | 0 | 0 | 0
2016-04-14 11:00 | 0 | 0 | 0 | 0 | 115045.135 | 0 | 404590 | 0 | 0 | 0 | 0 | 0 | 0 | 0 | 0 | 0 | 0 | 0 | 849082.8338 | 0 | 0 | 0 | 0 | 0 | 0 | 0 | 0 | 0 | 0 | 0 | 0 | 0 | 0 | 0 | 0 | 0 | 0 | 0 | 0 | 0 | 0 | 0 | 289544.865 | 0 | 0 | 0 | 0 | 0 | 0 | 0 | 0 | 0 | 0
2016-04-14 12:00 | 0 | 0 | 0 | 0 | 317035.136 | 1172.3965 | 413020 | 0 | 0 | 0 | 0 | 0 | 0 | 0 | 0 | 0 | 0 | 0 | 754270.3663 | 0 | 0 | 0 | 0 | 0 | 0 | 0 | 0 | 0 | 0 | 0 | 0 | 0 | 0 | 0 | 0 | 0 | 0 | 0 | 0 | 0 | 0 | 0 | 94812.4675 | 0 | 0 | 0 | 0 | 0 | 0 | 0 | 0 | 0 | 0
2016-04-14 13:00 | 0 | 0 | 0 | 0 | 0 | 285156.9158 | 416572 | 0 | 0 | 0 | 0 | 0 | 0 | 0 | 0 | 0 | 0 | 0 | 622855.2821 | 0 | 0 | 0 | 0 | 0 | 0 | 0 | 0 | 0 | 0 | 0 | 0 | 0 | 0 | 0 | 0 | 0 | 0 | 0 | 0 | 0 | 0 | 0 | 131415.0842 | 0 | 0 | 0 | 0 | 0 | 0 | 0 | 0 | 0 | 0
2016-04-14 14:00 | 0 | 0 | 0 | 0 | 0 | 634930.2766 | 420562 | 0 | 0 | 0 | 0 | 0 | 0 | 0 | 0 | 0 | 0 | 0 | 837223.5588 | 0 | 0 | 0 | 0 | 0 | 0 | 0 | 0 | 0 | 0 | 0 | 0 | 0 | 0 | 0 | 0 | 0 | 0 | 0 | 0 | 0 | 0 | 214368.2766 | 0 | 0 | 0 | 0 | 0 | 0 | 0 | 0 | 0 | 0 | 0
2016-04-14 15:00 | 0 | 0 | 0 | 0 | 0 | 748101.0953 | 422502 | 0 | 0 | 0 | 0 | 0 | 0 | 0 | 0 | 0 | 0 | 0 | 1162822.6541 | 0 | 0 | 0 | 0 | 0 | 0 | 0 | 0 | 0 | 0 | 0 | 0 | 0 | 0 | 0 | 0 | 0 | 0 | 0 | 0 | 0 | 0 | 325599.0953 | 0 | 0 | 0 | 0 | 0 | 0 | 0 | 0 | 0 | 0 | 0
2016-04-14 16:00 | 0 | 0 | 0 | 0 | 0 | 748605.0953 | 423006 | 0 | 0 | 0 | 0 | 0 | 0 | 0 | 0 | 0 | 0 | 0 | 1488421.7494 | 0 | 0 | 0 | 0 | 0 | 0 | 0 | 0 | 0 | 0 | 0 | 0 | 0 | 0 | 0 | 0 | 0 | 0 | 0 | 0 | 0 | 0 | 325599.0953 | 0 | 0 | 0 | 0 | 0 | 0 | 0 | 0 | 0 | 0 | 0
2016-04-14 17:00 | 0 | 0 | 0 | 0 | 0 | 795470.2645 | 424556 | 0 | 0 | 0 | 0 | 45315.1691 | 0 | 0 | 0 | 0 | 0 | 0 | 1814020.8448 | 0 | 0 | 0 | 0 | 0 | 0 | 0 | 0 | 0 | 0 | 0 | 0 | 0 | 45315.1691 | 0 | 0 | 0 | 0 | 0 | 0 | 0 | 0 | 325599.0953 | 0 | 0 | 0 | 0 | 0 | 0 | 0 | 0 | 0 | 0 | 0
2016-04-14 18:00 | 0 | 0 | 0 | 0 | 0 | 705610.9262 | 425327 | 0 | 0 | 0 | 0 | 0 | 0 | 0 | 0 | 0 | 0 | 0 | 2139619.9401 | 0 | 0 | 0 | 0 | 0 | 0 | 0 | 0 | 0 | 0 | 0 | 0 | 0 | -45315.1691 | 0 | 0 | 0 | 0 | 0 | 0 | 0 | 0 | 325599.0953 | 0 | 0 | 0 | 0 | 0 | 0 | 0 | 0 | 0 | 0 | 0
2016-04-14 19:00 | 0 | 0 | 0 | 0 | 0 | 796016.2645 | 425102 | 0 | 0 | 0 | 0 | 45315.1691 | 0 | 0 | 0 | 0 | 0 | 0 | 2465219.0354 | 0 | 0 | 0 | 0 | 0 | 0 | 0 | 0 | 0 | 0 | 0 | 0 | 0 | 45315.1691 | 0 | 0 | 0 | 0 | 0 | 0 | 0 | 0 | 325599.0953 | 0 | 0 | 0 | 0 | 0 | 0 | 0 | 0 | 0 | 0 | 0
2016-04-14 20:00 | 0 | 0 | 0 | 0 | 0 | 846625.8394 | 425819 | 0 | 0 | 0 | 0 | 82210.4004 | 0 | 0 | 0 | 0 | 0 | 0 | 2790818.1308 | 0 | 0 | 0 | 58312.5128 | 0 | 0 | 0 | 0 | 0 | 0 | 0 | 0 | 0 | 36895.2313 | 0 | 0 | 0 | 0 | 0 | 0 | 0 | 0 | 325599.0953 | 0 | 0 | 0 | 0 | 58312.5128 | 0 | 0 | 0 | 0 | 0 | 0
2016-04-14 21:00 | 0 | 0 | 0 | 0 | 0 | 815177.693 | 426379 | 0 | 0 | 0 | 0 | 127525.5696 | 0 | 0 | 0 | 0 | 0 | 0 | 3116417.2261 | 0 | 0 | 0 | 76196.9414 | 0 | 0 | 0 | 0 | 0 | 0 | 0 | 0 | 0 | 45315.1691 | 0 | 0 | 0 | 0 | 0 | 0 | 0 | 0 | 325599.0953 | 0 | 0 | 0 | 0 | 17884.4286 | 0 | 0 | 0 | 0 | 0 | 0
2016-04-14 22:00 | 0 | 0 | 0 | 0 | 0 | 792808.0722 | 425115 | 0 | 0 | 0 | 0 | 153844.1504 | 0 | 0 | 0 | 0 | 0 | 0 | 3442016.3214 | 0 | 0 | 0 | 91972.3374 | 0 | 0 | 0 | 0 | 0 | 0 | 0 | 0 | 0 | 26318.5809 | 0 | 0 | 0 | 0 | 0 | 0 | 0 | 0 | 325599.0953 | 0 | 0 | 0 | 0 | 15775.396 | 0 | 0 | 0 | 0 | 0 | 0
2016-04-14 23:00 | 0 | 0 | 0 | 0 | 0 | 685216.6827 | 426133 | 0 | 0 | 0 | 0 | 135945.5074 | 0 | 0 | 0 | 0 | 0 | 0 | 3767615.4168 | 0 | 0 | 0 | 43355.5677 | 0 | 0 | 0 | 0 | 0 | 0 | 0 | 0 | 0 | -17898.643 | 0 | 0 | 0 | 0 | 0 | 0 | 0 | 0 | 325599.0953 | 0 | 0 | 0 | 0 | -48616.7697 | 0 | 0 | 0 | 0 | 0 | 0
2016-04-15 | 0 | 0 | 0 | 0 | 0 | 459931.2821 | 434114 | 0 | 0 | 0 | 0 | 90630.3383 | 0 | 0 | 0 | 0 | 0 | 0 | 3823790.9229 | 0 | 0 | 0 | 58312.5128 | 0 | 0 | 0 | 0 | 0 | 0 | 0 | 0 | 0 | -45315.1691 | 0 | 0 | 0 | 0 | 0 | 0 | 0 | 0 | 56175.5061 | 0 | 0 | 0 | 0 | 14956.9451 | 0 | 0 | 0 | 0 | 0 | 0
2016-04-15 01:00 | 0 | 0 | 0 | 0 | 0 | 116806.2598 | 432498 | 0 | 0 | 0 | 0 | 45315.1691 | 0 | 0 | 0 | 0 | 0 | 0 | 3611726.8646 | 0 | 0 | 0 | 0 | 0 | 0 | 0 | 0 | 0 | 0 | 0 | 0 | 0 | -45315.1691 | 0 | 0 | 0 | 0 | 0 | 0 | 0 | 0 | 0 | 212064.0582 | 0 | 0 | 0 | -58312.5128 | 0 | 0 | 0 | 0 | 0 | 0
2016-04-15 02:00 | 0 | 0 | 0 | 0 | 80710.3052 | 79.6607 | 415650 | 0 | 0 | 0 | 0 | 0 | 0 | 0 | 0 | 0 | 0 | 0 | 3322181.9997 | 0 | 0 | 0 | 0 | 0 | 0 | 0 | 0 | 0 | 0 | 0 | 0 | 0 | -45315.1691 | 0 | 0 | 0 | 0 | 0 | 0 | 0 | 0 | 0 | 289544.865 | 0 | 0 | 0 | 0 | 0 | 0 | 0 | 0 | 0 | 0
2016-04-15 03:00 | 0 | 0 | 0 | 0 | 150494.3042 | 0 | 394724 | 0 | 0 | 0 | 0 | 45315.1691 | 0 | 0 | 0 | 0 | 0 | 0 | 3032637.1347 | 0 | 0 | 0 | 0 | 0 | 0 | 0 | 0 | 0 | 0 | 0 | 0 | 0 | 45315.1691 | 0 | 0 | 0 | 0 | 0 | 0 | 0 | 0 | 0 | 289544.865 | 0 | 0 | 0 | 0 | 0 | 0 | 0 | 0 | 0 | 0
2016-04-15 04:00 | 0 | 0 | 0 | 0 | 38094.9659 | 0 | 372955 | 0 | 0 | 0 | 0 | 0 | 0 | 0 | 0 | 0 | 0 | 0 | 2743092.2697 | 0 | 0 | 0 | 0 | 0 | 0 | 0 | 0 | 0 | 0 | 0 | 0 | 0 | -45315.1691 | 0 | 0 | 0 | 0 | 0 | 0 | 0 | 0 | 0 | 289544.865 | 0 | 0 | 0 | 0 | 0 | 0 | 0 | 0 | 0 | 0
2016-04-15 05:00 | 0 | 0 | 0 | 0 | 65297.135 | 0 | 354842 | 0 | 0 | 0 | 0 | 0 | 0 | 0 | 0 | 0 | 0 | 0 | 2453547.4048 | 0 | 0 | 0 | 0 | 0 | 0 | 0 | 0 | 0 | 0 | 0 | 0 | 0 | 0 | 0 | 0 | 0 | 0 | 0 | 0 | 0 | 0 | 0 | 289544.865 | 0 | 0 | 0 | 0 | 0 | 0 | 0 | 0 | 0 | 0
2016-04-15 06:00 | 0 | 0 | 0 | 0 | 388616.1691 | 0 | 343301 | 0 | 0 | 0 | 0 | 45315.1691 | 0 | 0 | 0 | 0 | 0 | 0 | 2453547.4048 | 0 | 0 | 0 | 0 | 0 | 0 | 0 | 0 | 0 | 0 | 0 | 0 | 0 | 45315.1691 | 0 | 0 | 0 | 0 | 0 | 0 | 0 | 0 | 0 | 0 | 0 | 0 | 0 | 0 | 0 | 0 | 0 | 0 | 0 | 0
2016-04-15 07:00 | 0 | 0 | 0 | 0 | 2308.9659 | 0 | 337169 | 0 | 0 | 0 | 0 | 0 | 0 | 0 | 0 | 0 | 0 | 0 | 2164002.5398 | 0 | 0 | 0 | 0 | 0 | 0 | 0 | 0 | 0 | 0 | 0 | 0 | 0 | -45315.1691 | 0 | 0 | 0 | 0 | 0 | 0 | 0 | 0 | 0 | 289544.865 | 0 | 0 | 0 | 0 | 0 | 0 | 0 | 0 | 0 | 0
2016-04-15 08:00 | 0 | 0 | 0 | 0 | 46835.135 | 0 | 336380 | 0 | 0 | 0 | 0 | 0 | 0 | 0 | 0 | 0 | 0 | 0 | 1874457.6748 | 0 | 0 | 0 | 0 | 0 | 0 | 0 | 0 | 0 | 0 | 0 | 0 | 0 | 0 | 0 | 0 | 0 | 0 | 0 | 0 | 0 | 0 | 0 | 289544.865 | 0 | 0 | 0 | 0 | 0 | 0 | 0 | 0 | 0 | 0
2016-04-15 09:00 | 0 | 0 | 0 | 0 | 102928.3042 | 0 | 347158 | 0 | 0 | 0 | 0 | 45315.1691 | 0 | 0 | 0 | 0 | 0 | 0 | 1584912.8099 | 0 | 0 | 0 | 0 | 0 | 0 | 0 | 0 | 0 | 0 | 0 | 0 | 0 | 45315.1691 | 0 | 0 | 0 | 0 | 0 | 0 | 0 | 0 | 0 | 289544.865 | 0 | 0 | 0 | 0 | 0 | 0 | 0 | 0 | 0 | 0
2016-04-15 10:00 | 0 | 0 | 0 | 0 | 328223.8309 | 0 | 373539 | 0 | 0 | 0 | 0 | 0 | 0 | 0 | 0 | 0 | 0 | 0 | 1584912.8099 | 0 | 0 | 0 | 0 | 0 | 0 | 0 | 0 | 0 | 0 | 0 | 0 | 0 | -45315.1691 | 0 | 0 | 0 | 0 | 0 | 0 | 0 | 0 | 0 | 0 | 0 | 0 | 0 | 0 | 0 | 0 | 0 | 0 | 0 | 0
2016-04-15 11:00 | 0 | 0 | 0 | 0 | 106957.135 | 0 | 396502 | 0 | 0 | 0 | 0 | 0 | 0 | 0 | 0 | 0 | 0 | 0 | 1295367.9449 | 0 | 0 | 0 | 0 | 0 | 0 | 0 | 0 | 0 | 0 | 0 | 0 | 0 | 0 | 0 | 0 | 0 | 0 | 0 | 0 | 0 | 0 | 0 | 289544.865 | 0 | 0 | 0 | 0 | 0 | 0 | 0 | 0 | 0 | 0
2016-04-15 12:00 | 0 | 0 | 0 | 0 | 112561.3909 | 3581.7442 | 405688 | 0 | 0 | 0 | 0 | 0 | 0 | 0 | 0 | 0 | 0 | 0 | 1005823.0799 | 0 | 0 | 0 | 0 | 0 | 0 | 0 | 0 | 0 | 0 | 0 | 0 | 0 | 0 | 0 | 0 | 0 | 0 | 0 | 0 | 0 | 0 | 0 | 289544.865 | 0 | 0 | 0 | 0 | 0 | 0 | 0 | 0 | 0 | 0
2016-04-15 13:00 | 0 | 0 | 0 | 0 | 0 | 168937.3099 | 412042 | 0 | 0 | 0 | 0 | 0 | 0 | 0 | 0 | 0 | 0 | 0 | 762718.3899 | 0 | 0 | 0 | 0 | 0 | 0 | 0 | 0 | 0 | 0 | 0 | 0 | 0 | 0 | 0 | 0 | 0 | 0 | 0 | 0 | 0 | 0 | 0 | 243104.6901 | 0 | 0 | 0 | 0 | 0 | 0 | 0 | 0 | 0 | 0
2016-04-15 14:00 | 0 | 0 | 0 | 0 | 222316.8928 | 520027.2025 | 416745 | 0 | 0 | 0 | 0 | 0 | 0 | 0 | 0 | 0 | 0 | 0 | 1088317.4852 | 0 | 0 | 0 | 0 | 0 | 0 | 0 | 0 | 0 | 0 | 0 | 0 | 0 | 0 | 0 | 0 | 0 | 0 | 0 | 0 | 0 | 0 | 325599.0953 | 0 | 0 | 0 | 0 | 0 | 0 | 0 | 0 | 0 | 0 | 0
2016-04-15 15:00 | 0 | 0 | 0 | 0 | 0 | 695436.0012 | 418833 | 0 | 0 | 0 | 0 | 0 | 0 | 0 | 0 | 0 | 0 | 0 | 1364920.4864 | 0 | 0 | 0 | 0 | 0 | 0 | 0 | 0 | 0 | 0 | 0 | 0 | 0 | 0 | 0 | 0 | 0 | 0 | 0 | 0 | 0 | 0 | 276603.0012 | 0 | 0 | 0 | 0 | 0 | 0 | 0 | 0 | 0 | 0 | 0
2016-04-15 16:00 | 0 | 0 | 0 | 0 | 0 | 756144.3911 | 418523 | 0 | 0 | 0 | 0 | 12022.2958 | 0 | 0 | 0 | 0 | 0 | 0 | 1690519.5817 | 0 | 0 | 0 | 0 | 0 | 0 | 0 | 0 | 0 | 0 | 0 | 0 | 0 | 12022.2958 | 0 | 0 | 0 | 0 | 0 | 0 | 0 | 0 | 325599.0953 | 0 | 0 | 0 | 0 | 0 | 0 | 0 | 0 | 0 | 0 | 0
2016-04-15 17:00 | 0 | 0 | 0 | 0 | 0 | 774182.5895 | 418123 | 0 | 0 | 0 | 0 | 57337.4649 | 0 | 0 | 0 | 0 | 0 | 0 | 2001264.0021 | 0 | 0 | 0 | 0 | 0 | 0 | 0 | 0 | 0 | 0 | 0 | 0 | 0 | 45315.1691 | 0 | 0 | 0 | 0 | 0 | 0 | 0 | 0 | 310744.4204 | 0 | 0 | 0 | 0 | 0 | 0 | 0 | 0 | 0 | 0 | 0
2016-04-15 18:00 | 0 | 0 | 0 | 0 | 0 | 771927.671 | 418358 | 0 | 0 | 0 | 0 | 26995.5278 | 0 | 0 | 0 | 0 | 0 | 0 | 2326863.0975 | 0 | 0 | 0 | 58312.5128 | 0 | 0 | 0 | 0 | 0 | 0 | 0 | 0 | 0 | -30341.9372 | 0 | 0 | 0 | 0 | 0 | 0 | 0 | 0 | 325599.0953 | 0 | 0 | 0 | 0 | 58312.5128 | 0 | 0 | 0 | 0 | 0 | 0
2016-04-15 19:00 | 0 | 0 | 0 | 0 | 0 | 755878.5792 | 418101 | 0 | 0 | 0 | 0 | 72310.6969 | 0 | 0 | 0 | 0 | 0 | 0 | 2652462.1928 | 0 | 0 | 0 | 25175.8275 | 0 | 0 | 0 | 0 | 0 | 0 | 0 | 0 | 0 | 45315.1691 | 0 | 0 | 0 | 0 | 0 | 0 | 0 | 0 | 325599.0953 | 0 | 0 | 0 | 0 | -33136.6853 | 0 | 0 | 0 | 0 | 0 | 0
2016-04-15 20:00 | 0 | 0 | 0 | 0 | 0 | 740704.6929 | 417358 | 0 | 0 | 0 | 0 | 95234.122 | 0 | 0 | 0 | 0 | 0 | 0 | 2978061.2881 | 0 | 0 | 0 | 0 | 0 | 0 | 0 | 0 | 0 | 0 | 0 | 0 | 0 | 22923.4251 | 0 | 0 | 0 | 0 | 0 | 0 | 0 | 0 | 325599.0953 | 0 | 0 | 0 | 0 | -25175.8275 | 0 | 0 | 0 | 0 | 0 | 0
2016-04-15 21:00 | 0 | 0 | 0 | 0 | 0 | 712074.9512 | 416596 | 0 | 0 | 0 | 0 | 49918.9528 | 0 | 0 | 0 | 0 | 0 | 0 | 3303660.3835 | 0 | 0 | 0 | 15195.025 | 0 | 0 | 0 | 0 | 0 | 0 | 0 | 0 | 0 | -45315.1691 | 0 | 0 | 0 | 0 | 0 | 0 | 0 | 0 | 325599.0953 | 0 | 0 | 0 | 0 | 15195.025 | 0 | 0 | 0 | 0 | 0 | 0
2016-04-15 22:00 | 0 | 0 | 0 | 0 | 77928.57 | 658887.1388 | 413276 | 0 | 0 | 0 | 0 | 63054.5913 | 0 | 0 | 0 | 0 | 0 | 0 | 3629259.4788 | 0 | 0 | 0 | 0 | 0 | 0 | 0 | 0 | 0 | 0 | 0 | 0 | 0 | 13135.6385 | 0 | 0 | 0 | 0 | 0 | 0 | 0 | 0 | 325599.0953 | 0 | 0 | 0 | 0 | -15195.025 | 0 | 0 | 0 | 0 | 0 | 0
2016-04-15 23:00 | 0 | 0 | 0 | 0 | 0 | 561904.8073 | 410671 | 0 | 0 | 0 | 0 | 108369.7605 | 0 | 0 | 0 | 0 | 0 | 0 | 3676865.6042 | 0 | 0 | 0 | 58312.5128 | 0 | 0 | 0 | 0 | 0 | 0 | 0 | 0 | 0 | 45315.1691 | 0 | 0 | 0 | 0 | 0 | 0 | 0 | 0 | 47606.1254 | 0 | 0 | 0 | 0 | 58312.5128 | 0 | 0 | 0 | 0 | 0 | 0
2016-04-16 | 0 | 0 | 0 | 0 | 0 | 397245.5778 | 414985 | 0 | 0 | 0 | 0 | 90630.3383 | 0 | 0 | 0 | 0 | 0 | 0 | 3676865.6042 | 0 | 0 | 0 | 58312.5128 | 0 | 0 | 0 | 0 | 0 | 0 | 0 | 0 | 0 | -17739.4222 | 0 | 0 | 0 | 0 | 0 | 0 | 0 | 0 | 0 | 0 | 0 | 0 | 0 | 0 | 0 | 0 | 0 | 0 | 0 | 0
2016-04-16 01:00 | 0 | 0 | 0 | 0 | 0 | 128704.6756 | 414242 | 0 | 0 | 0 | 0 | 45315.1691 | 0 | 0 | 0 | 0 | 0 | 0 | 3494955.9617 | 0 | 0 | 0 | 0 | 0 | 0 | 0 | 0 | 0 | 0 | 0 | 0 | 0 | -45315.1691 | 0 | 0 | 0 | 0 | 0 | 0 | 0 | 0 | 0 | 181909.6424 | 0 | 0 | 0 | -58312.5128 | 0 | 0 | 0 | 0 | 0 | 0
2016-04-16 02:00 | 0 | 0 | 0 | 0 | 65682.6215 | 106.3443 | 400649 | 0 | 0 | 0 | 0 | 0 | 0 | 0 | 0 | 0 | 0 | 0 | 3205411.0968 | 0 | 0 | 0 | 0 | 0 | 0 | 0 | 0 | 0 | 0 | 0 | 0 | 0 | -45315.1691 | 0 | 0 | 0 | 0 | 0 | 0 | 0 | 0 | 0 | 289544.865 | 0 | 0 | 0 | 0 | 0 | 0 | 0 | 0 | 0 | 0
2016-04-16 03:00 | 0 | 0 | 0 | 0 | 138665.3042 | 0 | 382895 | 0 | 0 | 0 | 0 | 45315.1691 | 0 | 0 | 0 | 0 | 0 | 0 | 2915866.2318 | 0 | 0 | 0 | 0 | 0 | 0 | 0 | 0 | 0 | 0 | 0 | 0 | 0 | 45315.1691 | 0 | 0 | 0 | 0 | 0 | 0 | 0 | 0 | 0 | 289544.865 | 0 | 0 | 0 | 0 | 0 | 0 | 0 | 0 | 0 | 0
2016-04-16 04:00 | 0 | 0 | 0 | 0 | 28994.9659 | 0 | 363855 | 0 | 0 | 0 | 0 | 0 | 0 | 0 | 0 | 0 | 0 | 0 | 2626321.3668 | 0 | 0 | 0 | 0 | 0 | 0 | 0 | 0 | 0 | 0 | 0 | 0 | 0 | -45315.1691 | 0 | 0 | 0 | 0 | 0 | 0 | 0 | 0 | 0 | 289544.865 | 0 | 0 | 0 | 0 | 0 | 0 | 0 | 0 | 0 | 0
2016-04-16 05:00 | 0 | 0 | 0 | 0 | 57951.135 | 0 | 347496 | 0 | 0 | 0 | 0 | 0 | 0 | 0 | 0 | 0 | 0 | 0 | 2336776.5019 | 0 | 0 | 0 | 0 | 0 | 0 | 0 | 0 | 0 | 0 | 0 | 0 | 0 | 0 | 0 | 0 | 0 | 0 | 0 | 0 | 0 | 0 | 0 | 289544.865 | 0 | 0 | 0 | 0 | 0 | 0 | 0 | 0 | 0 | 0
2016-04-16 06:00 | 0 | 0 | 0 | 0 | 91187.3042 | 0 | 335417 | 0 | 0 | 0 | 0 | 45315.1691 | 0 | 0 | 0 | 0 | 0 | 0 | 2047231.6369 | 0 | 0 | 0 | 0 | 0 | 0 | 0 | 0 | 0 | 0 | 0 | 0 | 0 | 45315.1691 | 0 | 0 | 0 | 0 | 0 | 0 | 0 | 0 | 0 | 289544.865 | 0 | 0 | 0 | 0 | 0 | 0 | 0 | 0 | 0 | 0
2016-04-16 07:00 | 0 | 0 | 0 | 0 | 0 | 0 | 327825 | 0 | 0 | 0 | 0 | 0 | 0 | 0 | 0 | 0 | 0 | 0 | 1764721.8061 | 0 | 0 | 0 | 0 | 0 | 0 | 0 | 0 | 0 | 0 | 0 | 0 | 0 | -45315.1691 | 0 | 0 | 0 | 0 | 0 | 0 | 0 | 0 | 0 | 282509.8309 | 0 | 0 | 0 | 0 | 0 | 0 | 0 | 0 | 0 | 0
2016-04-16 08:00 | 0 | 0 | 0 | 0 | 35792.135 | 0 | 325337 | 0 | 0 | 0 | 0 | 0 | 0 | 0 | 0 | 0 | 0 | 0 | 1475176.9411 | 0 | 0 | 0 | 0 | 0 | 0 | 0 | 0 | 0 | 0 | 0 | 0 | 0 | 0 | 0 | 0 | 0 | 0 | 0 | 0 | 0 | 0 | 0 | 289544.865 | 0 | 0 | 0 | 0 | 0 | 0 | 0 | 0 | 0 | 0
2016-04-16 09:00 | 0 | 0 | 0 | 0 | 83703.3042 | 0 | 327933 | 0 | 0 | 0 | 0 | 45315.1691 | 0 | 0 | 0 | 0 | 0 | 0 | 1185632.0761 | 0 | 0 | 0 | 0 | 0 | 0 | 0 | 0 | 0 | 0 | 0 | 0 | 0 | 45315.1691 | 0 | 0 | 0 | 0 | 0 | 0 | 0 | 0 | 0 | 289544.865 | 0 | 0 | 0 | 0 | 0 | 0 | 0 | 0 | 0 | 0
2016-04-16 10:00 | 0 | 0 | 0 | 0 | 0 | 0 | 334746 | 0 | 0 | 0 | 0 | 0 | 0 | 0 | 0 | 0 | 0 | 0 | 896201.2453 | 0 | 0 | 0 | 0 | 0 | 0 | 0 | 0 | 0 | 0 | 0 | 0 | 0 | -45315.1691 | 0 | 0 | 0 | 0 | 0 | 0 | 0 | 0 | 0 | 289430.8309 | 0 | 0 | 0 | 0 | 0 | 0 | 0 | 0 | 0 | 0
2016-04-16 11:00 | 0 | 0 | 0 | 0 | 54762.135 | 0 | 344307 | 0 | 0 | 0 | 0 | 0 | 0 | 0 | 0 | 0 | 0 | 0 | 606656.3803 | 0 | 0 | 0 | 0 | 0 | 0 | 0 | 0 | 0 | 0 | 0 | 0 | 0 | 0 | 0 | 0 | 0 | 0 | 0 | 0 | 0 | 0 | 0 | 289544.865 | 0 | 0 | 0 | 0 | 0 | 0 | 0 | 0 | 0 | 0
2016-04-16 12:00 | 0 | 0 | 0 | 0 | 355141.0219 | 1960.9781 | 357102 | 0 | 0 | 0 | 0 | 0 | 0 | 0 | 0 | 0 | 0 | 0 | 606656.3803 | 0 | 0 | 0 | 0 | 0 | 0 | 0 | 0 | 0 | 0 | 0 | 0 | 0 | 0 | 0 | 0 | 0 | 0 | 0 | 0 | 0 | 0 | 0 | 0 | 0 | 0 | 0 | 0 | 0 | 0 | 0 | 0 | 0 | 0
2016-04-16 13:00 | 0 | 0 | 0 | 0 | 0 | 176385.1342 | 369331 | 0 | 0 | 0 | 0 | 0 | 0 | 0 | 0 | 0 | 0 | 0 | 413710.5145 | 0 | 0 | 0 | 0 | 0 | 0 | 0 | 0 | 0 | 0 | 0 | 0 | 0 | 0 | 0 | 0 | 0 | 0 | 0 | 0 | 0 | 0 | 0 | 192945.8658 | 0 | 0 | 0 | 0 | 0 | 0 | 0 | 0 | 0 | 0
2016-04-16 14:00 | 0 | 0 | 0 | 0 | 177876.8291 | 525839.2663 | 378117 | 0 | 0 | 0 | 0 | 0 | 0 | 0 | 0 | 0 | 0 | 0 | 739309.6098 | 0 | 0 | 0 | 0 | 0 | 0 | 0 | 0 | 0 | 0 | 0 | 0 | 0 | 0 | 0 | 0 | 0 | 0 | 0 | 0 | 0 | 0 | 325599.0953 | 0 | 0 | 0 | 0 | 0 | 0 | 0 | 0 | 0 | 0 | 0
2016-04-16 15:00 | 0 | 0 | 0 | 0 | 0 | 708460.0953 | 382861 | 0 | 0 | 0 | 0 | 0 | 0 | 0 | 0 | 0 | 0 | 0 | 1064908.7052 | 0 | 0 | 0 | 0 | 0 | 0 | 0 | 0 | 0 | 0 | 0 | 0 | 0 | 0 | 0 | 0 | 0 | 0 | 0 | 0 | 0 | 0 | 325599.0953 | 0 | 0 | 0 | 0 | 0 | 0 | 0 | 0 | 0 | 0 | 0
2016-04-16 16:00 | 0 | 0 | 0 | 0 | 0 | 710740.0953 | 385141 | 0 | 0 | 0 | 0 | 0 | 0 | 0 | 0 | 0 | 0 | 0 | 1390507.8005 | 0 | 0 | 0 | 0 | 0 | 0 | 0 | 0 | 0 | 0 | 0 | 0 | 0 | 0 | 0 | 0 | 0 | 0 | 0 | 0 | 0 | 0 | 325599.0953 | 0 | 0 | 0 | 0 | 0 | 0 | 0 | 0 | 0 | 0 | 0
2016-04-16 17:00 | 0 | 0 | 0 | 0 | 0 | 755255.2645 | 384341 | 0 | 0 | 0 | 0 | 45315.1691 | 0 | 0 | 0 | 0 | 0 | 0 | 1716106.8958 | 0 | 0 | 0 | 0 | 0 | 0 | 0 | 0 | 0 | 0 | 0 | 0 | 0 | 45315.1691 | 0 | 0 | 0 | 0 | 0 | 0 | 0 | 0 | 325599.0953 | 0 | 0 | 0 | 0 | 0 | 0 | 0 | 0 | 0 | 0 | 0
2016-04-16 18:00 | 0 | 0 | 0 | 0 | 0 | 676063.8705 | 383770 | 0 | 0 | 0 | 0 | 12009.9443 | 0 | 0 | 0 | 0 | 0 | 0 | 2041705.9912 | 0 | 0 | 0 | 0 | 0 | 0 | 0 | 0 | 0 | 0 | 0 | 0 | 0 | -33305.2248 | 0 | 0 | 0 | 0 | 0 | 0 | 0 | 0 | 325599.0953 | 0 | 0 | 0 | 0 | 0 | 0 | 0 | 0 | 0 | 0 | 0
2016-04-16 19:00 | 0 | 0 | 0 | 0 | 0 | 768681.8557 | 384101 | 0 | 0 | 0 | 0 | 57325.1135 | 0 | 0 | 0 | 0 | 0 | 0 | 2367305.0865 | 0 | 0 | 0 | 13666.5912 | 0 | 0 | 0 | 0 | 0 | 0 | 0 | 0 | 0 | 45315.1691 | 0 | 0 | 0 | 0 | 0 | 0 | 0 | 0 | 325599.0953 | 0 | 0 | 0 | 0 | 13666.5912 | 0 | 0 | 0 | 0 | 0 | 0
2016-04-16 20:00 | 0 | 0 | 0 | 0 | 0 | 807278.0246 | 385462 | 0 | 0 | 0 | 0 | 95229.5299 | 0 | 0 | 0 | 0 | 0 | 0 | 2692904.1818 | 0 | 0 | 0 | 71979.104 | 0 | 0 | 0 | 0 | 0 | 0 | 0 | 0 | 0 | 37904.4164 | 0 | 0 | 0 | 0 | 0 | 0 | 0 | 0 | 325599.0953 | 0 | 0 | 0 | 0 | 58312.5128 | 0 | 0 | 0 | 0 | 0 | 0
2016-04-16 21:00 | 0 | 0 | 0 | 0 | 0 | 777992.4978 | 387085 | 0 | 0 | 0 | 0 | 140544.699 | 0 | 0 | 0 | 0 | 0 | 0 | 3018503.2772 | 0 | 0 | 0 | 91972.3374 | 0 | 0 | 0 | 0 | 0 | 0 | 0 | 0 | 0 | 45315.1691 | 0 | 0 | 0 | 0 | 0 | 0 | 0 | 0 | 325599.0953 | 0 | 0 | 0 | 0 | 19993.2334 | 0 | 0 | 0 | 0 | 0 | 0
2016-04-16 22:00 | 0 | 0 | 0 | 0 | 0 | 727000.5467 | 388102 | 0 | 0 | 0 | 0 | 153844.1504 | 0 | 0 | 0 | 0 | 0 | 0 | 3344102.3725 | 0 | 0 | 0 | 91972.3374 | 0 | 0 | 0 | 0 | 0 | 0 | 0 | 0 | 0 | 13299.4514 | 0 | 0 | 0 | 0 | 0 | 0 | 0 | 0 | 325599.0953 | 0 | 0 | 0 | 0 | 0 | 0 | 0 | 0 | 0 | 0 | 0
2016-04-16 23:00 | 0 | 0 | 0 | 0 | 0 | 621712.0858 | 388037 | 0 | 0 | 0 | 0 | 120232.6537 | 0 | 0 | 0 | 0 | 0 | 0 | 3669701.4678 | 0 | 0 | 0 | 33659.8246 | 0 | 0 | 0 | 0 | 0 | 0 | 0 | 0 | 0 | -33611.4968 | 0 | 0 | 0 | 0 | 0 | 0 | 0 | 0 | 325599.0953 | 0 | 0 | 0 | 0 | -58312.5128 | 0 | 0 | 0 | 0 | 0 | 0
2016-04-17 | 0 | 0 | 0 | 0 | 0 | 432639.2881 | 394464 | 0 | 0 | 0 | 0 | 74917.4845 | 0 | 0 | 0 | 0 | 0 | 0 | 3728539.2368 | 0 | 0 | 0 | 58312.5128 | 0 | 0 | 0 | 0 | 0 | 0 | 0 | 0 | 0 | -45315.1691 | 0 | 0 | 0 | 0 | 0 | 0 | 0 | 0 | 58837.769 | 0 | 0 | 0 | 0 | 24652.6882 | 0 | 0 | 0 | 0 | 0 | 0
2016-04-17 01:00 | 0 | 0 | 0 | 0 | 0 | 136466.9459 | 395190 | 0 | 0 | 0 | 0 | 90630.3383 | 0 | 0 | 0 | 0 | 0 | 0 | 3512415.8417 | 0 | 0 | 0 | 0 | 0 | 0 | 0 | 0 | 0 | 0 | 0 | 0 | 0 | 15712.8537 | 0 | 0 | 0 | 0 | 0 | 0 | 0 | 0 | 0 | 216123.3951 | 0 | 0 | 0 | -58312.5128 | 0 | 0 | 0 | 0 | 0 | 0
2016-04-17 02:00 | 0 | 0 | 0 | 0 | 49807.9165 | 132.0494 | 384800 | 0 | 0 | 0 | 0 | 45315.1691 | 0 | 0 | 0 | 0 | 0 | 0 | 3222870.9768 | 0 | 0 | 0 | 0 | 0 | 0 | 0 | 0 | 0 | 0 | 0 | 0 | 0 | -45315.1691 | 0 | 0 | 0 | 0 | 0 | 0 | 0 | 0 | 0 | 289544.865 | 0 | 0 | 0 | 0 | 0 | 0 | 0 | 0 | 0 | 0
2016-04-17 03:00 | 0 | 0 | 0 | 0 | 34486.9659 | 0 | 369347 | 0 | 0 | 0 | 0 | 0 | 0 | 0 | 0 | 0 | 0 | 0 | 2933326.1118 | 0 | 0 | 0 | 0 | 0 | 0 | 0 | 0 | 0 | 0 | 0 | 0 | 0 | -45315.1691 | 0 | 0 | 0 | 0 | 0 | 0 | 0 | 0 | 0 | 289544.865 | 0 | 0 | 0 | 0 | 0 | 0 | 0 | 0 | 0 | 0
2016-04-17 04:00 | 0 | 0 | 0 | 0 | 107523.3042 | 0 | 351753 | 0 | 0 | 0 | 0 | 45315.1691 | 0 | 0 | 0 | 0 | 0 | 0 | 2643781.2468 | 0 | 0 | 0 | 0 | 0 | 0 | 0 | 0 | 0 | 0 | 0 | 0 | 0 | 45315.1691 | 0 | 0 | 0 | 0 | 0 | 0 | 0 | 0 | 0 | 289544.865 | 0 | 0 | 0 | 0 | 0 | 0 | 0 | 0 | 0 | 0
2016-04-17 05:00 | 0 | 0 | 0 | 0 | 989.9659 | 0 | 335850 | 0 | 0 | 0 | 0 | 0 | 0 | 0 | 0 | 0 | 0 | 0 | 2354236.3819 | 0 | 0 | 0 | 0 | 0 | 0 | 0 | 0 | 0 | 0 | 0 | 0 | 0 | -45315.1691 | 0 | 0 | 0 | 0 | 0 | 0 | 0 | 0 | 0 | 289544.865 | 0 | 0 | 0 | 0 | 0 | 0 | 0 | 0 | 0 | 0
2016-04-17 06:00 | 0 | 0 | 0 | 0 | 324047 | 0 | 324047 | 0 | 0 | 0 | 0 | 0 | 0 | 0 | 0 | 0 | 0 | 0 | 2354236.3819 | 0 | 0 | 0 | 0 | 0 | 0 | 0 | 0 | 0 | 0 | 0 | 0 | 0 | 0 | 0 | 0 | 0 | 0 | 0 | 0 | 0 | 0 | 0 | 0 | 0 | 0 | 0 | 0 | 0 | 0 | 0 | 0 | 0 | 0
2016-04-17 07:00 | 0 | 0 | 0 | 0 | 72401.3042 | 0 | 316631 | 0 | 0 | 0 | 0 | 45315.1691 | 0 | 0 | 0 | 0 | 0 | 0 | 2064691.5169 | 0 | 0 | 0 | 0 | 0 | 0 | 0 | 0 | 0 | 0 | 0 | 0 | 0 | 45315.1691 | 0 | 0 | 0 | 0 | 0 | 0 | 0 | 0 | 0 | 289544.865 | 0 | 0 | 0 | 0 | 0 | 0 | 0 | 0 | 0 | 0
2016-04-17 08:00 | 0 | 0 | 0 | 0 | 0 | 0 | 313590 | 0 | 0 | 0 | 0 | 0 | 0 | 0 | 0 | 0 | 0 | 0 | 1796416.6861 | 0 | 0 | 0 | 0 | 0 | 0 | 0 | 0 | 0 | 0 | 0 | 0 | 0 | -45315.1691 | 0 | 0 | 0 | 0 | 0 | 0 | 0 | 0 | 0 | 268274.8309 | 0 | 0 | 0 | 0 | 0 | 0 | 0 | 0 | 0 | 0
2016-04-17 09:00 | 0 | 0 | 0 | 0 | 25193.135 | 0 | 314738 | 0 | 0 | 0 | 0 | 0 | 0 | 0 | 0 | 0 | 0 | 0 | 1506871.8211 | 0 | 0 | 0 | 0 | 0 | 0 | 0 | 0 | 0 | 0 | 0 | 0 | 0 | 0 | 0 | 0 | 0 | 0 | 0 | 0 | 0 | 0 | 0 | 289544.865 | 0 | 0 | 0 | 0 | 0 | 0 | 0 | 0 | 0 | 0
2016-04-17 10:00 | 0 | 0 | 0 | 0 | 74186.3042 | 0 | 318416 | 0 | 0 | 0 | 0 | 45315.1691 | 0 | 0 | 0 | 0 | 0 | 0 | 1217326.9561 | 0 | 0 | 0 | 0 | 0 | 0 | 0 | 0 | 0 | 0 | 0 | 0 | 0 | 45315.1691 | 0 | 0 | 0 | 0 | 0 | 0 | 0 | 0 | 0 | 289544.865 | 0 | 0 | 0 | 0 | 0 | 0 | 0 | 0 | 0 | 0
2016-04-17 11:00 | 0 | 0 | 0 | 0 | 0 | 0 | 324666 | 0 | 0 | 0 | 0 | 0 | 0 | 0 | 0 | 0 | 0 | 0 | 937976.1253 | 0 | 0 | 0 | 0 | 0 | 0 | 0 | 0 | 0 | 0 | 0 | 0 | 0 | -45315.1691 | 0 | 0 | 0 | 0 | 0 | 0 | 0 | 0 | 0 | 279350.8309 | 0 | 0 | 0 | 0 | 0 | 0 | 0 | 0 | 0 | 0
2016-04-17 12:00 | 0 | 0 | 0 | 0 | 44361.8677 | 2492.2673 | 336399 | 0 | 0 | 0 | 0 | 0 | 0 | 0 | 0 | 0 | 0 | 0 | 648431.2603 | 0 | 0 | 0 | 0 | 0 | 0 | 0 | 0 | 0 | 0 | 0 | 0 | 0 | 0 | 0 | 0 | 0 | 0 | 0 | 0 | 0 | 0 | 0 | 289544.865 | 0 | 0 | 0 | 0 | 0 | 0 | 0 | 0 | 0 | 0
2016-04-17 13:00 | 0 | 0 | 0 | 0 | 0 | 209425.3119 | 348917 | 0 | 0 | 0 | 0 | 0 | 0 | 0 | 0 | 0 | 0 | 0 | 508939.5722 | 0 | 0 | 0 | 0 | 0 | 0 | 0 | 0 | 0 | 0 | 0 | 0 | 0 | 0 | 0 | 0 | 0 | 0 | 0 | 0 | 0 | 0 | 0 | 139491.6881 | 0 | 0 | 0 | 0 | 0 | 0 | 0 | 0 | 0 | 0
2016-04-17 14:00 | 0 | 0 | 0 | 0 | 0 | 574432.0972 | 357864 | 0 | 0 | 0 | 0 | 0 | 0 | 0 | 0 | 0 | 0 | 0 | 725507.6694 | 0 | 0 | 0 | 0 | 0 | 0 | 0 | 0 | 0 | 0 | 0 | 0 | 0 | 0 | 0 | 0 | 0 | 0 | 0 | 0 | 0 | 0 | 216568.0972 | 0 | 0 | 0 | 0 | 0 | 0 | 0 | 0 | 0 | 0 | 0
2016-04-17 15:00 | 0 | 0 | 0 | 0 | 0 | 689584.0953 | 363985 | 0 | 0 | 0 | 0 | 0 | 0 | 0 | 0 | 0 | 0 | 0 | 1051106.7647 | 0 | 0 | 0 | 0 | 0 | 0 | 0 | 0 | 0 | 0 | 0 | 0 | 0 | 0 | 0 | 0 | 0 | 0 | 0 | 0 | 0 | 0 | 325599.0953 | 0 | 0 | 0 | 0 | 0 | 0 | 0 | 0 | 0 | 0 | 0
2016-04-17 16:00 | 0 | 0 | 0 | 0 | 0 | 695258.0953 | 369659 | 0 | 0 | 0 | 0 | 0 | 0 | 0 | 0 | 0 | 0 | 0 | 1376705.86 | 0 | 0 | 0 | 0 | 0 | 0 | 0 | 0 | 0 | 0 | 0 | 0 | 0 | 0 | 0 | 0 | 0 | 0 | 0 | 0 | 0 | 0 | 325599.0953 | 0 | 0 | 0 | 0 | 0 | 0 | 0 | 0 | 0 | 0 | 0
2016-04-17 17:00 | 0 | 0 | 0 | 0 | 0 | 744775.2645 | 373861 | 0 | 0 | 0 | 0 | 45315.1691 | 0 | 0 | 0 | 0 | 0 | 0 | 1702304.9554 | 0 | 0 | 0 | 0 | 0 | 0 | 0 | 0 | 0 | 0 | 0 | 0 | 0 | 45315.1691 | 0 | 0 | 0 | 0 | 0 | 0 | 0 | 0 | 325599.0953 | 0 | 0 | 0 | 0 | 0 | 0 | 0 | 0 | 0 | 0 | 0
2016-04-17 18:00 | 0 | 0 | 0 | 0 | 0 | 657495.9262 | 377212 | 0 | 0 | 0 | 0 | 0 | 0 | 0 | 0 | 0 | 0 | 0 | 2027904.0507 | 0 | 0 | 0 | 0 | 0 | 0 | 0 | 0 | 0 | 0 | 0 | 0 | 0 | -45315.1691 | 0 | 0 | 0 | 0 | 0 | 0 | 0 | 0 | 325599.0953 | 0 | 0 | 0 | 0 | 0 | 0 | 0 | 0 | 0 | 0 | 0
2016-04-17 19:00 | 0 | 0 | 0 | 0 | 0 | 751132.2645 | 380218 | 0 | 0 | 0 | 0 | 45315.1691 | 0 | 0 | 0 | 0 | 0 | 0 | 2353503.146 | 0 | 0 | 0 | 0 | 0 | 0 | 0 | 0 | 0 | 0 | 0 | 0 | 0 | 45315.1691 | 0 | 0 | 0 | 0 | 0 | 0 | 0 | 0 | 325599.0953 | 0 | 0 | 0 | 0 | 0 | 0 | 0 | 0 | 0 | 0 | 0
2016-04-17 20:00 | 0 | 0 | 0 | 0 | 0 | 741636.1109 | 385045 | 0 | 0 | 0 | 0 | 76307.1848 | 0 | 0 | 0 | 0 | 0 | 0 | 2679102.2414 | 0 | 0 | 0 | 0 | 0 | 0 | 0 | 0 | 0 | 0 | 0 | 0 | 0 | 30992.0156 | 0 | 0 | 0 | 0 | 0 | 0 | 0 | 0 | 325599.0953 | 0 | 0 | 0 | 0 | 0 | 0 | 0 | 0 | 0 | 0 | 0
2016-04-17 21:00 | 0 | 0 | 0 | 0 | 0 | 820407.7773 | 391181 | 0 | 0 | 0 | 0 | 121622.3539 | 0 | 0 | 0 | 0 | 0 | 0 | 3004701.3367 | 0 | 0 | 0 | 58312.5128 | 0 | 0 | 0 | 0 | 0 | 0 | 0 | 0 | 0 | 45315.1691 | 0 | 0 | 0 | 0 | 0 | 0 | 0 | 0 | 325599.0953 | 0 | 0 | 0 | 0 | 58312.5128 | 0 | 0 | 0 | 0 | 0 | 0
2016-04-17 22:00 | 0 | 0 | 0 | 0 | 0 | 787595.7164 | 396115 | 0 | 0 | 0 | 0 | 153844.1504 | 0 | 0 | 0 | 0 | 0 | 0 | 3330300.432 | 0 | 0 | 0 | 91972.3374 | 0 | 0 | 0 | 0 | 0 | 0 | 0 | 0 | 0 | 32221.7965 | 0 | 0 | 0 | 0 | 0 | 0 | 0 | 0 | 325599.0953 | 0 | 0 | 0 | 0 | 33659.8246 | 0 | 0 | 0 | 0 | 0 | 0
2016-04-17 23:00 | 0 | 0 | 0 | 0 | 0 | 672581.732 | 399850 | 0 | 0 | 0 | 0 | 108528.9813 | 0 | 0 | 0 | 0 | 0 | 0 | 3655899.5274 | 0 | 0 | 0 | 84420.1432 | 0 | 0 | 0 | 0 | 0 | 0 | 0 | 0 | 0 | -45315.1691 | 0 | 0 | 0 | 0 | 0 | 0 | 0 | 0 | 325599.0953 | 0 | 0 | 0 | 0 | -7552.1942 | 0 | 0 | 0 | 0 | 0 | 0
2016-04-18 | 0 | 0 | 0 | 0 | 0 | 461285.0429 | 409894 | 0 | 0 | 0 | 0 | 63213.8122 | 0 | 0 | 0 | 0 | 0 | 0 | 3778713.3698 | 0 | 0 | 0 | 58312.5128 | 0 | 0 | 0 | 0 | 0 | 0 | 0 | 0 | 0 | -45315.1691 | 0 | 0 | 0 | 0 | 0 | 0 | 0 | 0 | 122813.8424 | 0 | 0 | 0 | 0 | -26107.6304 | 0 | 0 | 0 | 0 | 0 | 0
2016-04-18 01:00 | 0 | 0 | 0 | 0 | 0 | 137587.7935 | 410275 | 0 | 0 | 0 | 0 | 90630.3383 | 0 | 0 | 0 | 0 | 0 | 0 | 3536922.1499 | 0 | 0 | 0 | 0 | 0 | 0 | 0 | 0 | 0 | 0 | 0 | 0 | 0 | 27416.5261 | 0 | 0 | 0 | 0 | 0 | 0 | 0 | 0 | 0 | 241791.2199 | 0 | 0 | 0 | -58312.5128 | 0 | 0 | 0 | 0 | 0 | 0
2016-04-18 02:00 | 0 | 0 | 0 | 0 | 348945.5917 | 170.2391 | 394431 | 0 | 0 | 0 | 0 | 45315.1691 | 0 | 0 | 0 | 0 | 0 | 0 | 3536922.1499 | 0 | 0 | 0 | 0 | 0 | 0 | 0 | 0 | 0 | 0 | 0 | 0 | 0 | -45315.1691 | 0 | 0 | 0 | 0 | 0 | 0 | 0 | 0 | 0 | 0 | 0 | 0 | 0 | 0 | 0 | 0 | 0 | 0 | 0 | 0
2016-04-18 03:00 | 0 | 0 | 0 | 0 | 39032.9659 | 0 | 373893 | 0 | 0 | 0 | 0 | 0 | 0 | 0 | 0 | 0 | 0 | 0 | 3247377.2849 | 0 | 0 | 0 | 0 | 0 | 0 | 0 | 0 | 0 | 0 | 0 | 0 | 0 | -45315.1691 | 0 | 0 | 0 | 0 | 0 | 0 | 0 | 0 | 0 | 289544.865 | 0 | 0 | 0 | 0 | 0 | 0 | 0 | 0 | 0 | 0
2016-04-18 04:00 | 0 | 0 | 0 | 0 | 108582.3042 | 0 | 352812 | 0 | 0 | 0 | 0 | 45315.1691 | 0 | 0 | 0 | 0 | 0 | 0 | 2957832.4199 | 0 | 0 | 0 | 0 | 0 | 0 | 0 | 0 | 0 | 0 | 0 | 0 | 0 | 45315.1691 | 0 | 0 | 0 | 0 | 0 | 0 | 0 | 0 | 0 | 289544.865 | 0 | 0 | 0 | 0 | 0 | 0 | 0 | 0 | 0 | 0
2016-04-18 05:00 | 0 | 0 | 0 | 0 | 1075.9659 | 0 | 335936 | 0 | 0 | 0 | 0 | 0 | 0 | 0 | 0 | 0 | 0 | 0 | 2668287.555 | 0 | 0 | 0 | 0 | 0 | 0 | 0 | 0 | 0 | 0 | 0 | 0 | 0 | -45315.1691 | 0 | 0 | 0 | 0 | 0 | 0 | 0 | 0 | 0 | 289544.865 | 0 | 0 | 0 | 0 | 0 | 0 | 0 | 0 | 0 | 0
2016-04-18 06:00 | 0 | 0 | 0 | 0 | 299548.9066 | 0 | 324461 | 0 | 0 | 0 | 0 | 0 | 0 | 0 | 0 | 0 | 0 | 0 | 2643375.4616 | 0 | 0 | 0 | 0 | 0 | 0 | 0 | 0 | 0 | 0 | 0 | 0 | 0 | 0 | 0 | 0 | 0 | 0 | 0 | 0 | 0 | 0 | 0 | 24912.0934 | 0 | 0 | 0 | 0 | 0 | 0 | 0 | 0 | 0 | 0
2016-04-18 07:00 | 0 | 0 | 0 | 0 | 73334.3042 | 0 | 317564 | 0 | 0 | 0 | 0 | 45315.1691 | 0 | 0 | 0 | 0 | 0 | 0 | 2353830.5966 | 0 | 0 | 0 | 0 | 0 | 0 | 0 | 0 | 0 | 0 | 0 | 0 | 0 | 45315.1691 | 0 | 0 | 0 | 0 | 0 | 0 | 0 | 0 | 0 | 289544.865 | 0 | 0 | 0 | 0 | 0 | 0 | 0 | 0 | 0 | 0
2016-04-18 08:00 | 0 | 0 | 0 | 0 | 0 | 0 | 318785 | 0 | 0 | 0 | 0 | 0 | 0 | 0 | 0 | 0 | 0 | 0 | 2080360.7658 | 0 | 0 | 0 | 0 | 0 | 0 | 0 | 0 | 0 | 0 | 0 | 0 | 0 | -45315.1691 | 0 | 0 | 0 | 0 | 0 | 0 | 0 | 0 | 0 | 273469.8309 | 0 | 0 | 0 | 0 | 0 | 0 | 0 | 0 | 0 | 0
2016-04-18 09:00 | 0 | 0 | 0 | 0 | 41276.135 | 0 | 330821 | 0 | 0 | 0 | 0 | 0 | 0 | 0 | 0 | 0 | 0 | 0 | 1790815.9008 | 0 | 0 | 0 | 0 | 0 | 0 | 0 | 0 | 0 | 0 | 0 | 0 | 0 | 0 | 0 | 0 | 0 | 0 | 0 | 0 | 0 | 0 | 0 | 289544.865 | 0 | 0 | 0 | 0 | 0 | 0 | 0 | 0 | 0 | 0
2016-04-18 10:00 | 0 | 0 | 0 | 0 | 272894.2567 | 0 | 355668 | 0 | 0 | 0 | 0 | 45315.1691 | 0 | 0 | 0 | 0 | 0 | 0 | 1662726.9884 | 0 | 0 | 0 | 0 | 0 | 0 | 0 | 0 | 0 | 0 | 0 | 0 | 0 | 45315.1691 | 0 | 0 | 0 | 0 | 0 | 0 | 0 | 0 | 0 | 128088.9124 | 0 | 0 | 0 | 0 | 0 | 0 | 0 | 0 | 0 | 0
2016-04-18 11:00 | 0 | 0 | 0 | 0 | 44741.9659 | 0 | 379602 | 0 | 0 | 0 | 0 | 0 | 0 | 0 | 0 | 0 | 0 | 0 | 1373182.1234 | 0 | 0 | 0 | 0 | 0 | 0 | 0 | 0 | 0 | 0 | 0 | 0 | 0 | -45315.1691 | 0 | 0 | 0 | 0 | 0 | 0 | 0 | 0 | 0 | 289544.865 | 0 | 0 | 0 | 0 | 0 | 0 | 0 | 0 | 0 | 0
2016-04-18 12:00 | 0 | 0 | 0 | 0 | 248762.3768 | 4202.6175 | 393054 | 0 | 0 | 0 | 0 | 0 | 0 | 0 | 0 | 0 | 0 | 0 | 1233093.1177 | 0 | 0 | 0 | 0 | 0 | 0 | 0 | 0 | 0 | 0 | 0 | 0 | 0 | 0 | 0 | 0 | 0 | 0 | 0 | 0 | 0 | 0 | 0 | 140089.0057 | 0 | 0 | 0 | 0 | 0 | 0 | 0 | 0 | 0 | 0
2016-04-18 13:00 | 0 | 0 | 0 | 0 | 0 | 216410.9181 | 402340 | 0 | 0 | 0 | 0 | 0 | 0 | 0 | 0 | 0 | 0 | 0 | 1047164.0358 | 0 | 0 | 0 | 0 | 0 | 0 | 0 | 0 | 0 | 0 | 0 | 0 | 0 | 0 | 0 | 0 | 0 | 0 | 0 | 0 | 0 | 0 | 0 | 185929.0819 | 0 | 0 | 0 | 0 | 0 | 0 | 0 | 0 | 0 | 0
2016-04-18 14:00 | 0 | 0 | 0 | 0 | 0 | 608671.5171 | 411514 | 0 | 0 | 0 | 0 | 0 | 0 | 0 | 0 | 0 | 0 | 0 | 1244321.5529 | 0 | 0 | 0 | 0 | 0 | 0 | 0 | 0 | 0 | 0 | 0 | 0 | 0 | 0 | 0 | 0 | 0 | 0 | 0 | 0 | 0 | 0 | 197157.5171 | 0 | 0 | 0 | 0 | 0 | 0 | 0 | 0 | 0 | 0 | 0
2016-04-18 15:00 | 0 | 0 | 0 | 0 | 0 | 744174.0953 | 418575 | 0 | 0 | 0 | 0 | 0 | 0 | 0 | 0 | 0 | 0 | 0 | 1569920.6483 | 0 | 0 | 0 | 0 | 0 | 0 | 0 | 0 | 0 | 0 | 0 | 0 | 0 | 0 | 0 | 0 | 0 | 0 | 0 | 0 | 0 | 0 | 325599.0953 | 0 | 0 | 0 | 0 | 0 | 0 | 0 | 0 | 0 | 0 | 0
2016-04-18 16:00 | 0 | 0 | 0 | 0 | 0 | 749525.0953 | 423926 | 0 | 0 | 0 | 0 | 0 | 0 | 0 | 0 | 0 | 0 | 0 | 1895519.7436 | 0 | 0 | 0 | 0 | 0 | 0 | 0 | 0 | 0 | 0 | 0 | 0 | 0 | 0 | 0 | 0 | 0 | 0 | 0 | 0 | 0 | 0 | 325599.0953 | 0 | 0 | 0 | 0 | 0 | 0 | 0 | 0 | 0 | 0 | 0
2016-04-18 17:00 | 0 | 0 | 0 | 0 | 0 | 801022.2645 | 430108 | 0 | 0 | 0 | 0 | 45315.1691 | 0 | 0 | 0 | 0 | 0 | 0 | 2221118.8389 | 0 | 0 | 0 | 0 | 0 | 0 | 0 | 0 | 0 | 0 | 0 | 0 | 0 | 45315.1691 | 0 | 0 | 0 | 0 | 0 | 0 | 0 | 0 | 325599.0953 | 0 | 0 | 0 | 0 | 0 | 0 | 0 | 0 | 0 | 0 | 0
2016-04-18 18:00 | 0 | 0 | 0 | 0 | 0 | 778717.0659 | 435650 | 0 | 0 | 0 | 0 | 62783.1397 | 0 | 0 | 0 | 0 | 0 | 0 | 2546717.9343 | 0 | 0 | 0 | 0 | 0 | 0 | 0 | 0 | 0 | 0 | 0 | 0 | 0 | 17467.9705 | 0 | 0 | 0 | 0 | 0 | 0 | 0 | 0 | 325599.0953 | 0 | 0 | 0 | 0 | 0 | 0 | 0 | 0 | 0 | 0 | 0
2016-04-18 19:00 | 0 | 0 | 0 | 0 | 0 | 844442.0461 | 440894 | 0 | 0 | 0 | 0 | 108098.3088 | 0 | 0 | 0 | 0 | 0 | 0 | 2872317.0296 | 0 | 0 | 0 | 32633.7816 | 0 | 0 | 0 | 0 | 0 | 0 | 0 | 0 | 0 | 45315.1691 | 0 | 0 | 0 | 0 | 0 | 0 | 0 | 0 | 325599.0953 | 0 | 0 | 0 | 0 | 32633.7816 | 0 | 0 | 0 | 0 | 0 | 0
2016-04-18 20:00 | 0 | 0 | 0 | 0 | 0 | 834271.8109 | 446123 | 0 | 0 | 0 | 0 | 112335.5116 | 0 | 0 | 0 | 0 | 0 | 0 | 3197916.1249 | 0 | 0 | 0 | 90946.2944 | 0 | 0 | 0 | 0 | 0 | 0 | 0 | 0 | 0 | 4237.2028 | 0 | 0 | 0 | 0 | 0 | 0 | 0 | 0 | 325599.0953 | 0 | 0 | 0 | 0 | 58312.5128 | 0 | 0 | 0 | 0 | 0 | 0
2016-04-18 21:00 | 0 | 0 | 0 | 0 | 0 | 817841.7771 | 449708 | 0 | 0 | 0 | 0 | 153844.1504 | 0 | 0 | 0 | 0 | 0 | 0 | 3523515.2203 | 0 | 0 | 0 | 91972.3374 | 0 | 0 | 0 | 0 | 0 | 0 | 0 | 0 | 0 | 41508.6388 | 0 | 0 | 0 | 0 | 0 | 0 | 0 | 0 | 325599.0953 | 0 | 0 | 0 | 0 | 1026.0429 | 0 | 0 | 0 | 0 | 0 | 0
2016-04-18 22:00 | 0 | 0 | 0 | 0 | 0 | 773482.1987 | 449607 | 0 | 0 | 0 | 0 | 152120.2538 | 0 | 0 | 0 | 0 | 0 | 0 | 3849114.3156 | 0 | 0 | 0 | 91972.3374 | 0 | 0 | 0 | 0 | 0 | 0 | 0 | 0 | 0 | -1723.8966 | 0 | 0 | 0 | 0 | 0 | 0 | 0 | 0 | 325599.0953 | 0 | 0 | 0 | 0 | 0 | 0 | 0 | 0 | 0 | 0 | 0
2016-04-18 23:00 | 0 | 0 | 0 | 0 | 0 | 660146.96 | 447482 | 0 | 0 | 0 | 0 | 106805.0847 | 0 | 0 | 0 | 0 | 0 | 0 | 4165406.9576 | 0 | 0 | 0 | 33659.8246 | 0 | 0 | 0 | 0 | 0 | 0 | 0 | 0 | 0 | -45315.1691 | 0 | 0 | 0 | 0 | 0 | 0 | 0 | 0 | 316292.642 | 0 | 0 | 0 | 0 | -58312.5128 | 0 | 0 | 0 | 0 | 0 | 0
2016-04-19 | 0 | 0 | 0 | 0 | 0 | 481297.1303 | 451741 | 0 | 0 | 0 | 0 | 111708.5268 | 0 | 0 | 0 | 0 | 0 | 0 | 4165406.9576 | 0 | 0 | 0 | 58312.5128 | 0 | 0 | 0 | 0 | 0 | 0 | 0 | 0 | 0 | 4903.4421 | 0 | 0 | 0 | 0 | 0 | 0 | 0 | 0 | 0 | 0 | 0 | 0 | 0 | 24652.6882 | 0 | 0 | 0 | 0 | 0 | 0
2016-04-19 01:00 | 0 | 0 | 0 | 0 | 0 | 143067.8322 | 445831 | 0 | 0 | 0 | 0 | 66393.3576 | 0 | 0 | 0 | 0 | 0 | 0 | 3966271.4717 | 0 | 0 | 0 | 0 | 0 | 0 | 0 | 0 | 0 | 0 | 0 | 0 | 0 | -45315.1691 | 0 | 0 | 0 | 0 | 0 | 0 | 0 | 0 | 0 | 199135.4859 | 0 | 0 | 0 | -58312.5128 | 0 | 0 | 0 | 0 | 0 | 0
2016-04-19 02:00 | 0 | 0 | 0 | 0 | 87952.7009 | 207.265 | 423020 | 0 | 0 | 0 | 0 | 21078.1885 | 0 | 0 | 0 | 0 | 0 | 0 | 3676726.6067 | 0 | 0 | 0 | 0 | 0 | 0 | 0 | 0 | 0 | 0 | 0 | 0 | 0 | -45315.1691 | 0 | 0 | 0 | 0 | 0 | 0 | 0 | 0 | 0 | 289544.865 | 0 | 0 | 0 | 0 | 0 | 0 | 0 | 0 | 0 | 0
2016-04-19 03:00 | 0 | 0 | 0 | 0 | 151675.3042 | 0 | 395905 | 0 | 0 | 0 | 0 | 66393.3576 | 0 | 0 | 0 | 0 | 0 | 0 | 3387181.7417 | 0 | 0 | 0 | 0 | 0 | 0 | 0 | 0 | 0 | 0 | 0 | 0 | 0 | 45315.1691 | 0 | 0 | 0 | 0 | 0 | 0 | 0 | 0 | 0 | 289544.865 | 0 | 0 | 0 | 0 | 0 | 0 | 0 | 0 | 0 | 0
2016-04-19 04:00 | 0 | 0 | 0 | 0 | 35756.9659 | 0 | 370617 | 0 | 0 | 0 | 0 | 21078.1885 | 0 | 0 | 0 | 0 | 0 | 0 | 3097636.8768 | 0 | 0 | 0 | 0 | 0 | 0 | 0 | 0 | 0 | 0 | 0 | 0 | 0 | -45315.1691 | 0 | 0 | 0 | 0 | 0 | 0 | 0 | 0 | 0 | 289544.865 | 0 | 0 | 0 | 0 | 0 | 0 | 0 | 0 | 0 | 0
2016-04-19 05:00 | 0 | 0 | 0 | 0 | 40457.9465 | 0 | 351081 | 0 | 0 | 0 | 0 | 0 | 0 | 0 | 0 | 0 | 0 | 0 | 2808092.0118 | 0 | 0 | 0 | 0 | 0 | 0 | 0 | 0 | 0 | 0 | 0 | 0 | 0 | -21078.1885 | 0 | 0 | 0 | 0 | 0 | 0 | 0 | 0 | 0 | 289544.865 | 0 | 0 | 0 | 0 | 0 | 0 | 0 | 0 | 0 | 0
2016-04-19 06:00 | 0 | 0 | 0 | 0 | 91493.3042 | 0 | 335723 | 0 | 0 | 0 | 0 | 45315.1691 | 0 | 0 | 0 | 0 | 0 | 0 | 2518547.1468 | 0 | 0 | 0 | 0 | 0 | 0 | 0 | 0 | 0 | 0 | 0 | 0 | 0 | 45315.1691 | 0 | 0 | 0 | 0 | 0 | 0 | 0 | 0 | 0 | 289544.865 | 0 | 0 | 0 | 0 | 0 | 0 | 0 | 0 | 0 | 0
2016-04-19 07:00 | 0 | 0 | 0 | 0 | 219973.1585 | 0 | 326292 | 0 | 0 | 0 | 0 | 0 | 0 | 0 | 0 | 0 | 0 | 0 | 2457543.4745 | 0 | 0 | 0 | 0 | 0 | 0 | 0 | 0 | 0 | 0 | 0 | 0 | 0 | -45315.1691 | 0 | 0 | 0 | 0 | 0 | 0 | 0 | 0 | 0 | 61003.6724 | 0 | 0 | 0 | 0 | 0 | 0 | 0 | 0 | 0 | 0
2016-04-19 08:00 | 0 | 0 | 0 | 0 | 35227.135 | 0 | 324772 | 0 | 0 | 0 | 0 | 0 | 0 | 0 | 0 | 0 | 0 | 0 | 2167998.6095 | 0 | 0 | 0 | 0 | 0 | 0 | 0 | 0 | 0 | 0 | 0 | 0 | 0 | 0 | 0 | 0 | 0 | 0 | 0 | 0 | 0 | 0 | 0 | 289544.865 | 0 | 0 | 0 | 0 | 0 | 0 | 0 | 0 | 0 | 0
2016-04-19 09:00 | 0 | 0 | 0 | 0 | 178208.5227 | 0 | 334201 | 0 | 0 | 0 | 0 | 45315.1691 | 0 | 0 | 0 | 0 | 0 | 0 | 1966690.963 | 0 | 0 | 0 | 0 | 0 | 0 | 0 | 0 | 0 | 0 | 0 | 0 | 0 | 45315.1691 | 0 | 0 | 0 | 0 | 0 | 0 | 0 | 0 | 0 | 201307.6465 | 0 | 0 | 0 | 0 | 0 | 0 | 0 | 0 | 0 | 0
2016-04-19 10:00 | 0 | 0 | 0 | 0 | 113751.3042 | 0 | 357981 | 0 | 0 | 0 | 0 | 90630.3383 | 0 | 0 | 0 | 0 | 0 | 0 | 1677146.098 | 0 | 0 | 0 | 0 | 0 | 0 | 0 | 0 | 0 | 0 | 0 | 0 | 0 | 45315.1691 | 0 | 0 | 0 | 0 | 0 | 0 | 0 | 0 | 0 | 289544.865 | 0 | 0 | 0 | 0 | 0 | 0 | 0 | 0 | 0 | 0
2016-04-19 11:00 | 0 | 0 | 0 | 0 | 156363.3365 | 0 | 381298 | 0 | 0 | 0 | 0 | 45315.1691 | 0 | 0 | 0 | 0 | 0 | 0 | 1497526.6037 | 0 | 0 | 0 | 0 | 0 | 0 | 0 | 0 | 0 | 0 | 0 | 0 | 0 | -45315.1691 | 0 | 0 | 0 | 0 | 0 | 0 | 0 | 0 | 0 | 179619.4943 | 0 | 0 | 0 | 0 | 0 | 0 | 0 | 0 | 0 | 0
2016-04-19 12:00 | 0 | 0 | 0 | 0 | 126303.1802 | 2683.7107 | 394412 | 0 | 0 | 0 | 0 | 0 | 0 | 0 | 0 | 0 | 0 | 0 | 1277416.6638 | 0 | 0 | 0 | 0 | 0 | 0 | 0 | 0 | 0 | 0 | 0 | 0 | 0 | -45315.1691 | 0 | 0 | 0 | 0 | 0 | 0 | 0 | 0 | 0 | 220109.9399 | 0 | 0 | 0 | 0 | 0 | 0 | 0 | 0 | 0 | 0
2016-04-19 13:00 | 0 | 0 | 0 | 0 | 0 | 210120.721 | 403745 | 0 | 0 | 0 | 0 | 0 | 0 | 0 | 0 | 0 | 0 | 0 | 1025479.872 | 0 | 0 | 0 | 58312.5128 | 0 | 0 | 0 | 0 | 0 | 0 | 0 | 0 | 0 | 0 | 0 | 0 | 0 | 0 | 0 | 0 | 0 | 0 | 0 | 251936.7918 | 0 | 0 | 0 | 58312.5128 | 0 | 0 | 0 | 0 | 0 | 0
2016-04-19 14:00 | 0 | 0 | 0 | 0 | 0 | 543956.4866 | 412923 | 0 | 0 | 0 | 0 | 0 | 0 | 0 | 0 | 0 | 0 | 0 | 1214825.8714 | 0 | 0 | 0 | 0 | 0 | 0 | 0 | 0 | 0 | 0 | 0 | 0 | 0 | 0 | 0 | 0 | 0 | 0 | 0 | 0 | 0 | 0 | 189345.9994 | 0 | 0 | 0 | 0 | -58312.5128 | 0 | 0 | 0 | 0 | 0 | 0
2016-04-19 15:00 | 0 | 0 | 0 | 0 | 0 | 740855.2378 | 420240 | 0 | 0 | 0 | 0 | 0 | 0 | 0 | 0 | 0 | 0 | 0 | 1535441.1092 | 0 | 0 | 0 | 0 | 0 | 0 | 0 | 0 | 0 | 0 | 0 | 0 | 0 | 0 | 0 | 0 | 0 | 0 | 0 | 0 | 0 | 0 | 320615.2378 | 0 | 0 | 0 | 0 | 0 | 0 | 0 | 0 | 0 | 0 | 0
2016-04-19 16:00 | 0 | 0 | 0 | 0 | 0 | 752086.0953 | 426487 | 0 | 0 | 0 | 0 | 0 | 0 | 0 | 0 | 0 | 0 | 0 | 1861040.2045 | 0 | 0 | 0 | 0 | 0 | 0 | 0 | 0 | 0 | 0 | 0 | 0 | 0 | 0 | 0 | 0 | 0 | 0 | 0 | 0 | 0 | 0 | 325599.0953 | 0 | 0 | 0 | 0 | 0 | 0 | 0 | 0 | 0 | 0 | 0
2016-04-19 17:00 | 0 | 0 | 0 | 0 | 0 | 804006.2645 | 433092 | 0 | 0 | 0 | 0 | 45315.1691 | 0 | 0 | 0 | 0 | 0 | 0 | 2186639.2999 | 0 | 0 | 0 | 0 | 0 | 0 | 0 | 0 | 0 | 0 | 0 | 0 | 0 | 45315.1691 | 0 | 0 | 0 | 0 | 0 | 0 | 0 | 0 | 325599.0953 | 0 | 0 | 0 | 0 | 0 | 0 | 0 | 0 | 0 | 0 | 0
2016-04-19 18:00 | 0 | 0 | 0 | 0 | 0 | 768304.5275 | 439811 | 0 | 0 | 0 | 0 | 48209.6013 | 0 | 0 | 0 | 0 | 0 | 0 | 2512238.3952 | 0 | 0 | 0 | 0 | 0 | 0 | 0 | 0 | 0 | 0 | 0 | 0 | 0 | 2894.4322 | 0 | 0 | 0 | 0 | 0 | 0 | 0 | 0 | 325599.0953 | 0 | 0 | 0 | 0 | 0 | 0 | 0 | 0 | 0 | 0 | 0
2016-04-19 19:00 | 0 | 0 | 0 | 0 | 0 | 835395.7134 | 444448 | 0 | 0 | 0 | 0 | 93524.7705 | 0 | 0 | 0 | 0 | 0 | 0 | 2837837.4905 | 0 | 0 | 0 | 20033.4489 | 0 | 0 | 0 | 0 | 0 | 0 | 0 | 0 | 0 | 45315.1691 | 0 | 0 | 0 | 0 | 0 | 0 | 0 | 0 | 325599.0953 | 0 | 0 | 0 | 0 | 20033.4489 | 0 | 0 | 0 | 0 | 0 | 0
2016-04-19 20:00 | 0 | 0 | 0 | 0 | 0 | 837671.611 | 449010 | 0 | 0 | 0 | 0 | 98274.7734 | 0 | 0 | 0 | 0 | 0 | 0 | 3163436.5859 | 0 | 0 | 0 | 78345.9617 | 0 | 0 | 0 | 0 | 0 | 0 | 0 | 0 | 0 | 4750.0029 | 0 | 0 | 0 | 0 | 0 | 0 | 0 | 0 | 325599.0953 | 0 | 0 | 0 | 0 | 58312.5128 | 0 | 0 | 0 | 0 | 0 | 0
2016-04-19 21:00 | 0 | 0 | 0 | 0 | 0 | 830523.5223 | 451693 | 0 | 0 | 0 | 0 | 143589.9425 | 0 | 0 | 0 | 0 | 0 | 0 | 3489035.6812 | 0 | 0 | 0 | 86262.2195 | 0 | 0 | 0 | 0 | 0 | 0 | 0 | 0 | 0 | 45315.1691 | 0 | 0 | 0 | 0 | 0 | 0 | 0 | 0 | 325599.0953 | 0 | 0 | 0 | 0 | 7916.2578 | 0 | 0 | 0 | 0 | 0 | 0
2016-04-19 22:00 | 0 | 0 | 0 | 0 | 0 | 792500.4211 | 450937 | 0 | 0 | 0 | 0 | 153844.1504 | 0 | 0 | 0 | 0 | 0 | 0 | 3814634.7765 | 0 | 0 | 0 | 91972.3374 | 0 | 0 | 0 | 0 | 0 | 0 | 0 | 0 | 0 | 10254.2079 | 0 | 0 | 0 | 0 | 0 | 0 | 0 | 0 | 325599.0953 | 0 | 0 | 0 | 0 | 5710.1178 | 0 | 0 | 0 | 0 | 0 | 0
2016-04-19 23:00 | 0 | 0 | 0 | 0 | 0 | 685716.7727 | 448986 | 0 | 0 | 0 | 0 | 108528.9813 | 0 | 0 | 0 | 0 | 0 | 0 | 4096680.7184 | 0 | 0 | 0 | 91972.3374 | 0 | 0 | 0 | 0 | 0 | 0 | 0 | 0 | 0 | -45315.1691 | 0 | 0 | 0 | 0 | 0 | 0 | 0 | 0 | 282045.9418 | 0 | 0 | 0 | 0 | 0 | 0 | 0 | 0 | 0 | 0 | 0
2016-04-20 | 0 | 0 | 0 | 0 | 0 | 486958.3776 | 453335 | 0 | 0 | 0 | 0 | 90630.3383 | 0 | 0 | 0 | 0 | 0 | 0 | 4148202.7389 | 0 | 0 | 0 | 91972.3374 | 0 | 0 | 0 | 0 | 0 | 0 | 0 | 0 | 0 | -17898.643 | 0 | 0 | 0 | 0 | 0 | 0 | 0 | 0 | 51522.0206 | 0 | 0 | 0 | 0 | 0 | 0 | 0 | 0 | 0 | 0 | 0
2016-04-20 01:00 | 0 | 0 | 0 | 0 | 0 | 128135.5555 | 447800 | 0 | 0 | 0 | 0 | 45315.1691 | 0 | 0 | 0 | 0 | 0 | 0 | 3907513.2881 | 0 | 0 | 0 | 58312.5128 | 0 | 0 | 0 | 0 | 0 | 0 | 0 | 0 | 0 | -45315.1691 | 0 | 0 | 0 | 0 | 0 | 0 | 0 | 0 | 0 | 240689.4508 | 0 | 0 | 0 | -33659.8246 | 0 | 0 | 0 | 0 | 0 | 0
2016-04-20 02:00 | 0 | 0 | 0 | 0 | 31816.9616 | 217.4915 | 425207 | 0 | 0 | 0 | 0 | 0 | 0 | 0 | 0 | 0 | 0 | 0 | 3617968.4231 | 0 | 0 | 0 | 0 | 0 | 0 | 0 | 0 | 0 | 0 | 0 | 0 | 0 | -45315.1691 | 0 | 0 | 0 | 0 | 0 | 0 | 0 | 0 | 0 | 289544.865 | 0 | 0 | 0 | -58312.5128 | 0 | 0 | 0 | 0 | 0 | 0
2016-04-20 03:00 | 0 | 0 | 0 | 0 | 108796.135 | 0 | 398341 | 0 | 0 | 0 | 0 | 0 | 0 | 0 | 0 | 0 | 0 | 0 | 3328423.5582 | 0 | 0 | 0 | 0 | 0 | 0 | 0 | 0 | 0 | 0 | 0 | 0 | 0 | 0 | 0 | 0 | 0 | 0 | 0 | 0 | 0 | 0 | 0 | 289544.865 | 0 | 0 | 0 | 0 | 0 | 0 | 0 | 0 | 0 | 0
2016-04-20 04:00 | 0 | 0 | 0 | 0 | 242084.1544 | 0 | 373790 | 0 | 0 | 0 | 0 | 45315.1691 | 0 | 0 | 0 | 0 | 0 | 0 | 3151402.5435 | 0 | 0 | 0 | 0 | 0 | 0 | 0 | 0 | 0 | 0 | 0 | 0 | 0 | 45315.1691 | 0 | 0 | 0 | 0 | 0 | 0 | 0 | 0 | 0 | 177021.0147 | 0 | 0 | 0 | 0 | 0 | 0 | 0 | 0 | 0 | 0
2016-04-20 05:00 | 0 | 0 | 0 | 0 | 19480.9659 | 0 | 354341 | 0 | 0 | 0 | 0 | 0 | 0 | 0 | 0 | 0 | 0 | 0 | 2861857.6785 | 0 | 0 | 0 | 0 | 0 | 0 | 0 | 0 | 0 | 0 | 0 | 0 | 0 | -45315.1691 | 0 | 0 | 0 | 0 | 0 | 0 | 0 | 0 | 0 | 289544.865 | 0 | 0 | 0 | 0 | 0 | 0 | 0 | 0 | 0 | 0
2016-04-20 06:00 | 0 | 0 | 0 | 0 | 208482.0141 | 0 | 338967 | 0 | 0 | 0 | 0 | 0 | 0 | 0 | 0 | 0 | 0 | 0 | 2731372.6926 | 0 | 0 | 0 | 0 | 0 | 0 | 0 | 0 | 0 | 0 | 0 | 0 | 0 | 0 | 0 | 0 | 0 | 0 | 0 | 0 | 0 | 0 | 0 | 130484.9859 | 0 | 0 | 0 | 0 | 0 | 0 | 0 | 0 | 0 | 0
2016-04-20 07:00 | 0 | 0 | 0 | 0 | 85223.3042 | 0 | 329453 | 0 | 0 | 0 | 0 | 45315.1691 | 0 | 0 | 0 | 0 | 0 | 0 | 2441827.8276 | 0 | 0 | 0 | 0 | 0 | 0 | 0 | 0 | 0 | 0 | 0 | 0 | 0 | 45315.1691 | 0 | 0 | 0 | 0 | 0 | 0 | 0 | 0 | 0 | 289544.865 | 0 | 0 | 0 | 0 | 0 | 0 | 0 | 0 | 0 | 0
2016-04-20 08:00 | 0 | 0 | 0 | 0 | 0 | 0 | 327697 | 0 | 0 | 0 | 0 | 0 | 0 | 0 | 0 | 0 | 0 | 0 | 2159445.9967 | 0 | 0 | 0 | 0 | 0 | 0 | 0 | 0 | 0 | 0 | 0 | 0 | 0 | -45315.1691 | 0 | 0 | 0 | 0 | 0 | 0 | 0 | 0 | 0 | 282381.8309 | 0 | 0 | 0 | 0 | 0 | 0 | 0 | 0 | 0 | 0
2016-04-20 09:00 | 0 | 0 | 0 | 0 | 152773.4404 | 0 | 335851 | 0 | 0 | 0 | 0 | 0 | 0 | 0 | 0 | 0 | 0 | 0 | 1976368.4372 | 0 | 0 | 0 | 0 | 0 | 0 | 0 | 0 | 0 | 0 | 0 | 0 | 0 | 0 | 0 | 0 | 0 | 0 | 0 | 0 | 0 | 0 | 0 | 183077.5596 | 0 | 0 | 0 | 0 | 0 | 0 | 0 | 0 | 0 | 0
2016-04-20 10:00 | 0 | 0 | 0 | 0 | 115047.3042 | 0 | 359277 | 0 | 0 | 0 | 0 | 45315.1691 | 0 | 0 | 0 | 0 | 0 | 0 | 1686823.5722 | 0 | 0 | 0 | 0 | 0 | 0 | 0 | 0 | 0 | 0 | 0 | 0 | 0 | 45315.1691 | 0 | 0 | 0 | 0 | 0 | 0 | 0 | 0 | 0 | 289544.865 | 0 | 0 | 0 | 0 | 0 | 0 | 0 | 0 | 0 | 0
2016-04-20 11:00 | 0 | 0 | 0 | 0 | 141197.7386 | 0 | 381420 | 0 | 0 | 0 | 0 | 45315.1691 | 0 | 0 | 0 | 0 | 0 | 0 | 1446601.3108 | 0 | 0 | 0 | 0 | 0 | 0 | 0 | 0 | 0 | 0 | 0 | 0 | 0 | 0 | 0 | 0 | 0 | 0 | 0 | 0 | 0 | 0 | 0 | 240222.2614 | 0 | 0 | 0 | 0 | 0 | 0 | 0 | 0 | 0 | 0
2016-04-20 12:00 | 0 | 0 | 0 | 0 | 50701.7839 | 8050.182 | 393612 | 0 | 0 | 0 | 0 | 0 | 0 | 0 | 0 | 0 | 0 | 0 | 1157056.4458 | 0 | 0 | 0 | 0 | 0 | 0 | 0 | 0 | 0 | 0 | 0 | 0 | 0 | -45315.1691 | 0 | 0 | 0 | 0 | 0 | 0 | 0 | 0 | 0 | 289544.865 | 0 | 0 | 0 | 0 | 0 | 0 | 0 | 0 | 0 | 0
2016-04-20 13:00 | 0 | 0 | 0 | 0 | 0 | 266679.0863 | 402045 | 0 | 0 | 0 | 0 | 0 | 0 | 0 | 0 | 0 | 0 | 0 | 1021690.5322 | 0 | 0 | 0 | 0 | 0 | 0 | 0 | 0 | 0 | 0 | 0 | 0 | 0 | 0 | 0 | 0 | 0 | 0 | 0 | 0 | 0 | 0 | 0 | 135365.9137 | 0 | 0 | 0 | 0 | 0 | 0 | 0 | 0 | 0 | 0
2016-04-20 14:00 | 0 | 0 | 0 | 0 | 0 | 624911.9029 | 411489 | 0 | 0 | 0 | 0 | 0 | 0 | 0 | 0 | 0 | 0 | 0 | 1235113.4351 | 0 | 0 | 0 | 0 | 0 | 0 | 0 | 0 | 0 | 0 | 0 | 0 | 0 | 0 | 0 | 0 | 0 | 0 | 0 | 0 | 0 | 0 | 213422.9029 | 0 | 0 | 0 | 0 | 0 | 0 | 0 | 0 | 0 | 0 | 0
2016-04-20 15:00 | 0 | 0 | 0 | 0 | 0 | 743860.0953 | 418261 | 0 | 0 | 0 | 0 | 0 | 0 | 0 | 0 | 0 | 0 | 0 | 1560712.5304 | 0 | 0 | 0 | 0 | 0 | 0 | 0 | 0 | 0 | 0 | 0 | 0 | 0 | 0 | 0 | 0 | 0 | 0 | 0 | 0 | 0 | 0 | 325599.0953 | 0 | 0 | 0 | 0 | 0 | 0 | 0 | 0 | 0 | 0 | 0
2016-04-20 16:00 | 0 | 0 | 0 | 0 | 0 | 794509.2645 | 423595 | 0 | 0 | 0 | 0 | 45315.1691 | 0 | 0 | 0 | 0 | 0 | 0 | 1886311.6257 | 0 | 0 | 0 | 0 | 0 | 0 | 0 | 0 | 0 | 0 | 0 | 0 | 0 | 45315.1691 | 0 | 0 | 0 | 0 | 0 | 0 | 0 | 0 | 325599.0953 | 0 | 0 | 0 | 0 | 0 | 0 | 0 | 0 | 0 | 0 | 0
2016-04-20 17:00 | 0 | 0 | 0 | 0 | 0 | 710148.9262 | 429865 | 0 | 0 | 0 | 0 | 0 | 0 | 0 | 0 | 0 | 0 | 0 | 2211910.7211 | 0 | 0 | 0 | 0 | 0 | 0 | 0 | 0 | 0 | 0 | 0 | 0 | 0 | -45315.1691 | 0 | 0 | 0 | 0 | 0 | 0 | 0 | 0 | 325599.0953 | 0 | 0 | 0 | 0 | 0 | 0 | 0 | 0 | 0 | 0 | 0
2016-04-20 18:00 | 0 | 0 | 0 | 0 | 0 | 806974.2645 | 436060 | 0 | 0 | 0 | 0 | 45315.1691 | 0 | 0 | 0 | 0 | 0 | 0 | 2537509.8164 | 0 | 0 | 0 | 0 | 0 | 0 | 0 | 0 | 0 | 0 | 0 | 0 | 0 | 45315.1691 | 0 | 0 | 0 | 0 | 0 | 0 | 0 | 0 | 325599.0953 | 0 | 0 | 0 | 0 | 0 | 0 | 0 | 0 | 0 | 0 | 0
2016-04-20 19:00 | 0 | 0 | 0 | 0 | 0 | 744700.7456 | 441806 | 0 | 0 | 0 | 0 | 22610.8194 | 0 | 0 | 0 | 0 | 0 | 0 | 2863108.9117 | 0 | 0 | 0 | 0 | 0 | 0 | 0 | 0 | 0 | 0 | 0 | 0 | 0 | -22704.3497 | 0 | 0 | 0 | 0 | 0 | 0 | 0 | 0 | 325599.0953 | 0 | 0 | 0 | 0 | 0 | 0 | 0 | 0 | 0 | 0 | 0
2016-04-20 20:00 | 0 | 0 | 0 | 0 | 0 | 871350.6009 | 446836 | 0 | 0 | 0 | 0 | 63213.8122 | 0 | 0 | 0 | 0 | 0 | 0 | 3188708.0071 | 0 | 0 | 0 | 58312.5128 | 0 | 0 | 0 | 0 | 0 | 0 | 0 | 0 | 0 | 40602.9927 | 0 | 0 | 0 | 0 | 0 | 0 | 0 | 0 | 325599.0953 | 0 | 0 | 0 | 0 | 58312.5128 | 0 | 0 | 0 | 0 | 0 | 0
2016-04-20 21:00 | 0 | 0 | 0 | 0 | 0 | 844808.4502 | 450042 | 0 | 0 | 0 | 0 | 108528.9813 | 0 | 0 | 0 | 0 | 0 | 0 | 3514307.1024 | 0 | 0 | 0 | 82164.6985 | 0 | 0 | 0 | 0 | 0 | 0 | 0 | 0 | 0 | 45315.1691 | 0 | 0 | 0 | 0 | 0 | 0 | 0 | 0 | 325599.0953 | 0 | 0 | 0 | 0 | 23852.1857 | 0 | 0 | 0 | 0 | 0 | 0
2016-04-20 22:00 | 0 | 0 | 0 | 0 | 0 | 830295.9033 | 449574 | 0 | 0 | 0 | 0 | 153844.1504 | 0 | 0 | 0 | 0 | 0 | 0 | 3839906.1977 | 0 | 0 | 0 | 91972.3374 | 0 | 0 | 0 | 0 | 0 | 0 | 0 | 0 | 0 | 45315.1691 | 0 | 0 | 0 | 0 | 0 | 0 | 0 | 0 | 325599.0953 | 0 | 0 | 0 | 0 | 9807.6388 | 0 | 0 | 0 | 0 | 0 | 0
2016-04-20 23:00 | 0 | 0 | 0 | 0 | 0 | 737873.4668 | 447815 | 0 | 0 | 0 | 0 | 118303.5219 | 0 | 0 | 0 | 0 | 0 | 0 | 4165505.2931 | 0 | 0 | 0 | 91972.3374 | 0 | 0 | 0 | 0 | 0 | 0 | 0 | 0 | 0 | -35540.6285 | 0 | 0 | 0 | 0 | 0 | 0 | 0 | 0 | 325599.0953 | 0 | 0 | 0 | 0 | 0 | 0 | 0 | 0 | 0 | 0 | 0
2016-04-21 | 0 | 0 | 0 | 0 | 0 | 545925.375 | 452475 | 0 | 0 | 0 | 0 | 72988.3528 | 0 | 0 | 0 | 0 | 0 | 0 | 4337930.6617 | 0 | 0 | 0 | 58312.5128 | 0 | 0 | 0 | 0 | 0 | 0 | 0 | 0 | 0 | -45315.1691 | 0 | 0 | 0 | 0 | 0 | 0 | 0 | 0 | 172425.3687 | 0 | 0 | 0 | 0 | -33659.8246 | 0 | 0 | 0 | 0 | 0 | 0
2016-04-21 01:00 | 0 | 0 | 0 | 0 | 0 | 157500.4976 | 446707 | 0 | 0 | 0 | 0 | 90630.3383 | 0 | 0 | 0 | 0 | 0 | 0 | 4089394.6867 | 0 | 0 | 0 | 0 | 0 | 0 | 0 | 0 | 0 | 0 | 0 | 0 | 0 | 17641.9855 | 0 | 0 | 0 | 0 | 0 | 0 | 0 | 0 | 0 | 248535.9751 | 0 | 0 | 0 | -58312.5128 | 0 | 0 | 0 | 0 | 0 | 0
2016-04-21 02:00 | 0 | 0 | 0 | 0 | 333329.9061 | 378.6986 | 424801 | 0 | 0 | 0 | 0 | 45315.1691 | 0 | 0 | 0 | 0 | 0 | 0 | 4043617.4604 | 0 | 0 | 0 | 0 | 0 | 0 | 0 | 0 | 0 | 0 | 0 | 0 | 0 | -45315.1691 | 0 | 0 | 0 | 0 | 0 | 0 | 0 | 0 | 0 | 45777.2262 | 0 | 0 | 0 | 0 | 0 | 0 | 0 | 0 | 0 | 0
2016-04-21 03:00 | 0 | 0 | 0 | 0 | 62588.9659 | 0 | 397449 | 0 | 0 | 0 | 0 | 0 | 0 | 0 | 0 | 0 | 0 | 0 | 3754072.5954 | 0 | 0 | 0 | 0 | 0 | 0 | 0 | 0 | 0 | 0 | 0 | 0 | 0 | -45315.1691 | 0 | 0 | 0 | 0 | 0 | 0 | 0 | 0 | 0 | 289544.865 | 0 | 0 | 0 | 0 | 0 | 0 | 0 | 0 | 0 | 0
2016-04-21 04:00 | 0 | 0 | 0 | 0 | 128722.3042 | 0 | 372952 | 0 | 0 | 0 | 0 | 45315.1691 | 0 | 0 | 0 | 0 | 0 | 0 | 3464527.7305 | 0 | 0 | 0 | 0 | 0 | 0 | 0 | 0 | 0 | 0 | 0 | 0 | 0 | 45315.1691 | 0 | 0 | 0 | 0 | 0 | 0 | 0 | 0 | 0 | 289544.865 | 0 | 0 | 0 | 0 | 0 | 0 | 0 | 0 | 0 | 0
2016-04-21 05:00 | 0 | 0 | 0 | 0 | 18589.9659 | 0 | 353450 | 0 | 0 | 0 | 0 | 0 | 0 | 0 | 0 | 0 | 0 | 0 | 3174982.8655 | 0 | 0 | 0 | 0 | 0 | 0 | 0 | 0 | 0 | 0 | 0 | 0 | 0 | -45315.1691 | 0 | 0 | 0 | 0 | 0 | 0 | 0 | 0 | 0 | 289544.865 | 0 | 0 | 0 | 0 | 0 | 0 | 0 | 0 | 0 | 0
2016-04-21 06:00 | 0 | 0 | 0 | 0 | 49495.135 | 0 | 339040 | 0 | 0 | 0 | 0 | 0 | 0 | 0 | 0 | 0 | 0 | 0 | 2885438.0005 | 0 | 0 | 0 | 0 | 0 | 0 | 0 | 0 | 0 | 0 | 0 | 0 | 0 | 0 | 0 | 0 | 0 | 0 | 0 | 0 | 0 | 0 | 0 | 289544.865 | 0 | 0 | 0 | 0 | 0 | 0 | 0 | 0 | 0 | 0
2016-04-21 07:00 | 0 | 0 | 0 | 0 | 84874.3042 | 0 | 329104 | 0 | 0 | 0 | 0 | 45315.1691 | 0 | 0 | 0 | 0 | 0 | 0 | 2595893.1356 | 0 | 0 | 0 | 0 | 0 | 0 | 0 | 0 | 0 | 0 | 0 | 0 | 0 | 45315.1691 | 0 | 0 | 0 | 0 | 0 | 0 | 0 | 0 | 0 | 289544.865 | 0 | 0 | 0 | 0 | 0 | 0 | 0 | 0 | 0 | 0
2016-04-21 08:00 | 0 | 0 | 0 | 0 | 0 | 0 | 328157 | 0 | 0 | 0 | 0 | 0 | 0 | 0 | 0 | 0 | 0 | 0 | 2313051.3047 | 0 | 0 | 0 | 0 | 0 | 0 | 0 | 0 | 0 | 0 | 0 | 0 | 0 | -45315.1691 | 0 | 0 | 0 | 0 | 0 | 0 | 0 | 0 | 0 | 282841.8309 | 0 | 0 | 0 | 0 | 0 | 0 | 0 | 0 | 0 | 0
2016-04-21 09:00 | 0 | 0 | 0 | 0 | 48724.135 | 0 | 338269 | 0 | 0 | 0 | 0 | 0 | 0 | 0 | 0 | 0 | 0 | 0 | 2023506.4397 | 0 | 0 | 0 | 0 | 0 | 0 | 0 | 0 | 0 | 0 | 0 | 0 | 0 | 0 | 0 | 0 | 0 | 0 | 0 | 0 | 0 | 0 | 0 | 289544.865 | 0 | 0 | 0 | 0 | 0 | 0 | 0 | 0 | 0 | 0
2016-04-21 10:00 | 0 | 0 | 0 | 0 | 116979.3042 | 0 | 361209 | 0 | 0 | 0 | 0 | 45315.1691 | 0 | 0 | 0 | 0 | 0 | 0 | 1733961.5748 | 0 | 0 | 0 | 0 | 0 | 0 | 0 | 0 | 0 | 0 | 0 | 0 | 0 | 45315.1691 | 0 | 0 | 0 | 0 | 0 | 0 | 0 | 0 | 0 | 289544.865 | 0 | 0 | 0 | 0 | 0 | 0 | 0 | 0 | 0 | 0
2016-04-21 11:00 | 0 | 0 | 0 | 0 | 48909.9659 | 0 | 383770 | 0 | 0 | 0 | 0 | 0 | 0 | 0 | 0 | 0 | 0 | 0 | 1444416.7098 | 0 | 0 | 0 | 0 | 0 | 0 | 0 | 0 | 0 | 0 | 0 | 0 | 0 | -45315.1691 | 0 | 0 | 0 | 0 | 0 | 0 | 0 | 0 | 0 | 289544.865 | 0 | 0 | 0 | 0 | 0 | 0 | 0 | 0 | 0 | 0
2016-04-21 12:00 | 0 | 0 | 0 | 0 | 100779.0788 | 6065.0563 | 396389 | 0 | 0 | 0 | 0 | 0 | 0 | 0 | 0 | 0 | 0 | 0 | 1154871.8448 | 0 | 0 | 0 | 0 | 0 | 0 | 0 | 0 | 0 | 0 | 0 | 0 | 0 | 0 | 0 | 0 | 0 | 0 | 0 | 0 | 0 | 0 | 0 | 289544.865 | 0 | 0 | 0 | 0 | 0 | 0 | 0 | 0 | 0 | 0
2016-04-21 13:00 | 0 | 0 | 0 | 0 | 0 | 306167.2018 | 406990 | 0 | 0 | 0 | 0 | 0 | 0 | 0 | 0 | 0 | 0 | 0 | 1054049.0467 | 0 | 0 | 0 | 0 | 0 | 0 | 0 | 0 | 0 | 0 | 0 | 0 | 0 | 0 | 0 | 0 | 0 | 0 | 0 | 0 | 0 | 0 | 0 | 100822.7982 | 0 | 0 | 0 | 0 | 0 | 0 | 0 | 0 | 0 | 0
2016-04-21 14:00 | 0 | 0 | 0 | 0 | 0 | 656461.7643 | 416456 | 0 | 0 | 0 | 0 | 0 | 0 | 0 | 0 | 0 | 0 | 0 | 1294054.811 | 0 | 0 | 0 | 0 | 0 | 0 | 0 | 0 | 0 | 0 | 0 | 0 | 0 | 0 | 0 | 0 | 0 | 0 | 0 | 0 | 0 | 0 | 240005.7643 | 0 | 0 | 0 | 0 | 0 | 0 | 0 | 0 | 0 | 0 | 0
2016-04-21 15:00 | 0 | 0 | 0 | 0 | 0 | 748309.0953 | 422710 | 0 | 0 | 0 | 0 | 0 | 0 | 0 | 0 | 0 | 0 | 0 | 1619653.9063 | 0 | 0 | 0 | 0 | 0 | 0 | 0 | 0 | 0 | 0 | 0 | 0 | 0 | 0 | 0 | 0 | 0 | 0 | 0 | 0 | 0 | 0 | 325599.0953 | 0 | 0 | 0 | 0 | 0 | 0 | 0 | 0 | 0 | 0 | 0
2016-04-21 16:00 | 0 | 0 | 0 | 0 | 0 | 798131.2645 | 427217 | 0 | 0 | 0 | 0 | 45315.1691 | 0 | 0 | 0 | 0 | 0 | 0 | 1945253.0017 | 0 | 0 | 0 | 0 | 0 | 0 | 0 | 0 | 0 | 0 | 0 | 0 | 0 | 45315.1691 | 0 | 0 | 0 | 0 | 0 | 0 | 0 | 0 | 325599.0953 | 0 | 0 | 0 | 0 | 0 | 0 | 0 | 0 | 0 | 0 | 0
2016-04-21 17:00 | 0 | 0 | 0 | 0 | 0 | 712999.9262 | 432716 | 0 | 0 | 0 | 0 | 0 | 0 | 0 | 0 | 0 | 0 | 0 | 2270852.097 | 0 | 0 | 0 | 0 | 0 | 0 | 0 | 0 | 0 | 0 | 0 | 0 | 0 | -45315.1691 | 0 | 0 | 0 | 0 | 0 | 0 | 0 | 0 | 325599.0953 | 0 | 0 | 0 | 0 | 0 | 0 | 0 | 0 | 0 | 0 | 0
2016-04-21 18:00 | 0 | 0 | 0 | 0 | 0 | 809005.2645 | 438091 | 0 | 0 | 0 | 0 | 45315.1691 | 0 | 0 | 0 | 0 | 0 | 0 | 2596451.1923 | 0 | 0 | 0 | 0 | 0 | 0 | 0 | 0 | 0 | 0 | 0 | 0 | 0 | 45315.1691 | 0 | 0 | 0 | 0 | 0 | 0 | 0 | 0 | 325599.0953 | 0 | 0 | 0 | 0 | 0 | 0 | 0 | 0 | 0 | 0 | 0
2016-04-21 19:00 | 0 | 0 | 0 | 0 | 0 | 739676.5692 | 441494 | 0 | 0 | 0 | 0 | 17898.643 | 0 | 0 | 0 | 0 | 0 | 0 | 2922050.2877 | 0 | 0 | 0 | 0 | 0 | 0 | 0 | 0 | 0 | 0 | 0 | 0 | 0 | -27416.5261 | 0 | 0 | 0 | 0 | 0 | 0 | 0 | 0 | 325599.0953 | 0 | 0 | 0 | 0 | 0 | 0 | 0 | 0 | 0 | 0 | 0
2016-04-21 20:00 | 0 | 0 | 0 | 0 | 0 | 816119.9555 | 445199 | 0 | 0 | 0 | 0 | 63213.8122 | 0 | 0 | 0 | 0 | 0 | 0 | 3247649.383 | 0 | 0 | 0 | 6.6911 | 0 | 0 | 0 | 0 | 0 | 0 | 0 | 0 | 0 | 45315.1691 | 0 | 0 | 0 | 0 | 0 | 0 | 0 | 0 | 325599.0953 | 0 | 0 | 0 | 0 | 6.6911 | 0 | 0 | 0 | 0 | 0 | 0
2016-04-21 21:00 | 0 | 0 | 0 | 0 | 0 | 876169.7773 | 446943 | 0 | 0 | 0 | 0 | 108528.9813 | 0 | 0 | 0 | 0 | 0 | 0 | 3573248.4783 | 0 | 0 | 0 | 58319.2039 | 0 | 0 | 0 | 0 | 0 | 0 | 0 | 0 | 0 | 45315.1691 | 0 | 0 | 0 | 0 | 0 | 0 | 0 | 0 | 325599.0953 | 0 | 0 | 0 | 0 | 58312.5128 | 0 | 0 | 0 | 0 | 0 | 0
2016-04-21 22:00 | 0 | 0 | 0 | 0 | 0 | 849094.398 | 444527 | 0 | 0 | 0 | 0 | 153844.1504 | 0 | 0 | 0 | 0 | 0 | 0 | 3898847.5737 | 0 | 0 | 0 | 91972.3374 | 0 | 0 | 0 | 0 | 0 | 0 | 0 | 0 | 0 | 45315.1691 | 0 | 0 | 0 | 0 | 0 | 0 | 0 | 0 | 325599.0953 | 0 | 0 | 0 | 0 | 33653.1335 | 0 | 0 | 0 | 0 | 0 | 0
2016-04-21 23:00 | 0 | 0 | 0 | 0 | 0 | 754866.6805 | 442859 | 0 | 0 | 0 | 0 | 140252.7356 | 0 | 0 | 0 | 0 | 0 | 0 | 4224446.669 | 0 | 0 | 0 | 91972.3374 | 0 | 0 | 0 | 0 | 0 | 0 | 0 | 0 | 0 | -13591.4149 | 0 | 0 | 0 | 0 | 0 | 0 | 0 | 0 | 325599.0953 | 0 | 0 | 0 | 0 | 0 | 0 | 0 | 0 | 0 | 0 | 0
2016-04-22 | 0 | 0 | 0 | 0 | 0 | 560886.2338 | 447196 | 0 | 0 | 0 | 0 | 94937.5664 | 0 | 0 | 0 | 0 | 0 | 0 | 4417111.8965 | 0 | 0 | 0 | 58312.5128 | 0 | 0 | 0 | 0 | 0 | 0 | 0 | 0 | 0 | -45315.1691 | 0 | 0 | 0 | 0 | 0 | 0 | 0 | 0 | 192665.2275 | 0 | 0 | 0 | 0 | -33659.8246 | 0 | 0 | 0 | 0 | 0 | 0
2016-04-22 01:00 | 0 | 0 | 0 | 0 | 0 | 154731.5742 | 441770 | 0 | 0 | 0 | 0 | 90630.3383 | 0 | 0 | 0 | 0 | 0 | 0 | 4192693.2116 | 0 | 0 | 0 | 0 | 0 | 0 | 0 | 0 | 0 | 0 | 0 | 0 | 0 | -4307.2282 | 0 | 0 | 0 | 0 | 0 | 0 | 0 | 0 | 0 | 224418.6849 | 0 | 0 | 0 | -58312.5128 | 0 | 0 | 0 | 0 | 0 | 0
2016-04-22 02:00 | 0 | 0 | 0 | 0 | 376810.8427 | 445.9881 | 422572 | 0 | 0 | 0 | 0 | 45315.1691 | 0 | 0 | 0 | 0 | 0 | 0 | 4192693.2116 | 0 | 0 | 0 | 0 | 0 | 0 | 0 | 0 | 0 | 0 | 0 | 0 | 0 | -45315.1691 | 0 | 0 | 0 | 0 | 0 | 0 | 0 | 0 | 0 | 0 | 0 | 0 | 0 | 0 | 0 | 0 | 0 | 0 | 0 | 0
2016-04-22 03:00 | 0 | 0 | 0 | 0 | 62806.9659 | 0 | 397667 | 0 | 0 | 0 | 0 | 0 | 0 | 0 | 0 | 0 | 0 | 0 | 3903148.3466 | 0 | 0 | 0 | 0 | 0 | 0 | 0 | 0 | 0 | 0 | 0 | 0 | 0 | -45315.1691 | 0 | 0 | 0 | 0 | 0 | 0 | 0 | 0 | 0 | 289544.865 | 0 | 0 | 0 | 0 | 0 | 0 | 0 | 0 | 0 | 0
2016-04-22 04:00 | 0 | 0 | 0 | 0 | 128094.3042 | 0 | 372324 | 0 | 0 | 0 | 0 | 45315.1691 | 0 | 0 | 0 | 0 | 0 | 0 | 3613603.4817 | 0 | 0 | 0 | 0 | 0 | 0 | 0 | 0 | 0 | 0 | 0 | 0 | 0 | 45315.1691 | 0 | 0 | 0 | 0 | 0 | 0 | 0 | 0 | 0 | 289544.865 | 0 | 0 | 0 | 0 | 0 | 0 | 0 | 0 | 0 | 0
2016-04-22 05:00 | 0 | 0 | 0 | 0 | 17111.9659 | 0 | 351972 | 0 | 0 | 0 | 0 | 0 | 0 | 0 | 0 | 0 | 0 | 0 | 3324058.6167 | 0 | 0 | 0 | 0 | 0 | 0 | 0 | 0 | 0 | 0 | 0 | 0 | 0 | -45315.1691 | 0 | 0 | 0 | 0 | 0 | 0 | 0 | 0 | 0 | 289544.865 | 0 | 0 | 0 | 0 | 0 | 0 | 0 | 0 | 0 | 0
2016-04-22 06:00 | 0 | 0 | 0 | 0 | 47648.135 | 0 | 337193 | 0 | 0 | 0 | 0 | 0 | 0 | 0 | 0 | 0 | 0 | 0 | 3034513.7517 | 0 | 0 | 0 | 0 | 0 | 0 | 0 | 0 | 0 | 0 | 0 | 0 | 0 | 0 | 0 | 0 | 0 | 0 | 0 | 0 | 0 | 0 | 0 | 289544.865 | 0 | 0 | 0 | 0 | 0 | 0 | 0 | 0 | 0 | 0
2016-04-22 07:00 | 0 | 0 | 0 | 0 | 84300.3042 | 0 | 328530 | 0 | 0 | 0 | 0 | 45315.1691 | 0 | 0 | 0 | 0 | 0 | 0 | 2744968.8868 | 0 | 0 | 0 | 0 | 0 | 0 | 0 | 0 | 0 | 0 | 0 | 0 | 0 | 45315.1691 | 0 | 0 | 0 | 0 | 0 | 0 | 0 | 0 | 0 | 289544.865 | 0 | 0 | 0 | 0 | 0 | 0 | 0 | 0 | 0 | 0
2016-04-22 08:00 | 0 | 0 | 0 | 0 | 0 | 0 | 326530 | 0 | 0 | 0 | 0 | 0 | 0 | 0 | 0 | 0 | 0 | 0 | 2463754.0559 | 0 | 0 | 0 | 0 | 0 | 0 | 0 | 0 | 0 | 0 | 0 | 0 | 0 | -45315.1691 | 0 | 0 | 0 | 0 | 0 | 0 | 0 | 0 | 0 | 281214.8309 | 0 | 0 | 0 | 0 | 0 | 0 | 0 | 0 | 0 | 0
2016-04-22 09:00 | 0 | 0 | 0 | 0 | 45419.135 | 0 | 334964 | 0 | 0 | 0 | 0 | 0 | 0 | 0 | 0 | 0 | 0 | 0 | 2174209.1909 | 0 | 0 | 0 | 0 | 0 | 0 | 0 | 0 | 0 | 0 | 0 | 0 | 0 | 0 | 0 | 0 | 0 | 0 | 0 | 0 | 0 | 0 | 0 | 289544.865 | 0 | 0 | 0 | 0 | 0 | 0 | 0 | 0 | 0 | 0
2016-04-22 10:00 | 0 | 0 | 0 | 0 | 377197.0056 | 0 | 357619 | 0 | 0 | 0 | 0 | 45315.1691 | 0 | 0 | 0 | 0 | 0 | 0 | 2148472.0274 | 0 | 0 | 0 | 0 | 0 | 0 | 0 | 0 | 0 | 0 | 0 | 0 | 0 | 45315.1691 | 0 | 0 | 0 | 0 | 0 | 0 | 0 | 0 | 0 | 25737.1636 | 0 | 0 | 0 | 0 | 0 | 0 | 0 | 0 | 0 | 0
2016-04-22 11:00 | 0 | 0 | 0 | 0 | 45039.9659 | 0 | 379900 | 0 | 0 | 0 | 0 | 0 | 0 | 0 | 0 | 0 | 0 | 0 | 1858927.1624 | 0 | 0 | 0 | 0 | 0 | 0 | 0 | 0 | 0 | 0 | 0 | 0 | 0 | -45315.1691 | 0 | 0 | 0 | 0 | 0 | 0 | 0 | 0 | 0 | 289544.865 | 0 | 0 | 0 | 0 | 0 | 0 | 0 | 0 | 0 | 0
2016-04-22 12:00 | 0 | 0 | 0 | 0 | 302298.9927 | 7575.1593 | 394673 | 0 | 0 | 0 | 0 | 0 | 0 | 0 | 0 | 0 | 0 | 0 | 1774128.3144 | 0 | 0 | 0 | 0 | 0 | 0 | 0 | 0 | 0 | 0 | 0 | 0 | 0 | 0 | 0 | 0 | 0 | 0 | 0 | 0 | 0 | 0 | 0 | 84798.848 | 0 | 0 | 0 | 0 | 0 | 0 | 0 | 0 | 0 | 0
2016-04-22 13:00 | 0 | 0 | 0 | 0 | 0 | 335270.0183 | 406988 | 0 | 0 | 0 | 0 | 0 | 0 | 0 | 0 | 0 | 0 | 0 | 1644097.82 | 0 | 0 | 0 | 58312.5128 | 0 | 0 | 0 | 0 | 0 | 0 | 0 | 0 | 0 | 0 | 0 | 0 | 0 | 0 | 0 | 0 | 0 | 0 | 0 | 130030.4944 | 0 | 0 | 0 | 58312.5128 | 0 | 0 | 0 | 0 | 0 | 0
2016-04-22 14:00 | 0 | 0 | 0 | 0 | 0 | 635532.4786 | 418460 | 0 | 0 | 0 | 0 | 0 | 0 | 0 | 0 | 0 | 0 | 0 | 1919482.8113 | 0 | 0 | 0 | 0 | 0 | 0 | 0 | 0 | 0 | 0 | 0 | 0 | 0 | 0 | 0 | 0 | 0 | 0 | 0 | 0 | 0 | 0 | 275384.9914 | 0 | 0 | 0 | 0 | -58312.5128 | 0 | 0 | 0 | 0 | 0 | 0
2016-04-22 15:00 | 0 | 0 | 0 | 0 | 0 | 753256.0953 | 427657 | 0 | 0 | 0 | 0 | 0 | 0 | 0 | 0 | 0 | 0 | 0 | 2245081.9067 | 0 | 0 | 0 | 0 | 0 | 0 | 0 | 0 | 0 | 0 | 0 | 0 | 0 | 0 | 0 | 0 | 0 | 0 | 0 | 0 | 0 | 0 | 325599.0953 | 0 | 0 | 0 | 0 | 0 | 0 | 0 | 0 | 0 | 0 | 0
2016-04-22 16:00 | 0 | 0 | 0 | 0 | 0 | 840909.2853 | 433658 | 0 | 0 | 0 | 0 | 45315.1691 | 0 | 0 | 0 | 0 | 0 | 0 | 2570681.002 | 0 | 0 | 0 | 36337.0209 | 0 | 0 | 0 | 0 | 0 | 0 | 0 | 0 | 0 | 45315.1691 | 0 | 0 | 0 | 0 | 0 | 0 | 0 | 0 | 325599.0953 | 0 | 0 | 0 | 0 | 36337.0209 | 0 | 0 | 0 | 0 | 0 | 0
2016-04-22 17:00 | 0 | 0 | 0 | 0 | 0 | 793878.3387 | 439032 | 0 | 0 | 0 | 0 | 34449.1019 | 0 | 0 | 0 | 0 | 0 | 0 | 2896280.0973 | 0 | 0 | 0 | 76450.3315 | 0 | 0 | 0 | 0 | 0 | 0 | 0 | 0 | 0 | -10866.0673 | 0 | 0 | 0 | 0 | 0 | 0 | 0 | 0 | 325599.0953 | 0 | 0 | 0 | 0 | 40113.3107 | 0 | 0 | 0 | 0 | 0 | 0
2016-04-22 18:00 | 0 | 0 | 0 | 0 | 0 | 828652.2703 | 442216 | 0 | 0 | 0 | 0 | 79764.271 | 0 | 0 | 0 | 0 | 0 | 0 | 3221879.1927 | 0 | 0 | 0 | 91972.3374 | 0 | 0 | 0 | 0 | 0 | 0 | 0 | 0 | 0 | 45315.1691 | 0 | 0 | 0 | 0 | 0 | 0 | 0 | 0 | 325599.0953 | 0 | 0 | 0 | 0 | 15522.0058 | 0 | 0 | 0 | 0 | 0 | 0
2016-04-22 19:00 | 0 | 0 | 0 | 0 | 0 | 812018.1799 | 444884 | 0 | 0 | 0 | 0 | 125079.4402 | 0 | 0 | 0 | 0 | 0 | 0 | 3547478.288 | 0 | 0 | 0 | 88192.2528 | 0 | 0 | 0 | 0 | 0 | 0 | 0 | 0 | 0 | 45315.1691 | 0 | 0 | 0 | 0 | 0 | 0 | 0 | 0 | 325599.0953 | 0 | 0 | 0 | 0 | -3780.0846 | 0 | 0 | 0 | 0 | 0 | 0
2016-04-22 20:00 | 0 | 0 | 0 | 0 | 0 | 801258.9673 | 446311 | 0 | 0 | 0 | 0 | 150648.2276 | 0 | 0 | 0 | 0 | 0 | 0 | 3873077.3833 | 0 | 0 | 0 | 91972.3374 | 0 | 0 | 0 | 0 | 0 | 0 | 0 | 0 | 0 | 25568.7874 | 0 | 0 | 0 | 0 | 0 | 0 | 0 | 0 | 325599.0953 | 0 | 0 | 0 | 0 | 3780.0846 | 0 | 0 | 0 | 0 | 0 | 0
2016-04-22 21:00 | 0 | 0 | 0 | 0 | 0 | 773605.0182 | 444810 | 0 | 0 | 0 | 0 | 153844.1504 | 0 | 0 | 0 | 0 | 0 | 0 | 4198676.4787 | 0 | 0 | 0 | 91972.3374 | 0 | 0 | 0 | 0 | 0 | 0 | 0 | 0 | 0 | 3195.9229 | 0 | 0 | 0 | 0 | 0 | 0 | 0 | 0 | 325599.0953 | 0 | 0 | 0 | 0 | 0 | 0 | 0 | 0 | 0 | 0 | 0
2016-04-22 22:00 | 0 | 0 | 0 | 0 | 0 | 714703.4762 | 438929 | 0 | 0 | 0 | 0 | 108528.9813 | 0 | 0 | 0 | 0 | 0 | 0 | 4524275.574 | 0 | 0 | 0 | 87462.8874 | 0 | 0 | 0 | 0 | 0 | 0 | 0 | 0 | 0 | -45315.1691 | 0 | 0 | 0 | 0 | 0 | 0 | 0 | 0 | 325599.0953 | 0 | 0 | 0 | 0 | -4509.45 | 0 | 0 | 0 | 0 | 0 | 0
2016-04-22 23:00 | 0 | 0 | 0 | 0 | 0 | 611961.3918 | 432558 | 0 | 0 | 0 | 0 | 63213.8122 | 0 | 0 | 0 | 0 | 0 | 0 | 4807306.6478 | 0 | 0 | 0 | 29150.3746 | 0 | 0 | 0 | 0 | 0 | 0 | 0 | 0 | 0 | -45315.1691 | 0 | 0 | 0 | 0 | 0 | 0 | 0 | 0 | 283031.0738 | 0 | 0 | 0 | 0 | -58312.5128 | 0 | 0 | 0 | 0 | 0 | 0
2016-04-23 | 0 | 0 | 0 | 0 | 0 | 419480.2239 | 430109 | 0 | 0 | 0 | 0 | 108528.9813 | 0 | 0 | 0 | 0 | 0 | 0 | 4722200.5643 | 0 | 0 | 0 | 58312.5128 | 0 | 0 | 0 | 0 | 0 | 0 | 0 | 0 | 0 | 45315.1691 | 0 | 0 | 0 | 0 | 0 | 0 | 0 | 0 | 0 | 85106.0834 | 0 | 0 | 0 | 29162.1382 | 0 | 0 | 0 | 0 | 0 | 0
2016-04-23 01:00 | 0 | 0 | 0 | 0 | 0 | 110026.7937 | 425116 | 0 | 0 | 0 | 0 | 63213.8122 | 0 | 0 | 0 | 0 | 0 | 0 | 4510739.04 | 0 | 0 | 0 | 0 | 0 | 0 | 0 | 0 | 0 | 0 | 0 | 0 | 0 | -45315.1691 | 0 | 0 | 0 | 0 | 0 | 0 | 0 | 0 | 0 | 211461.5244 | 0 | 0 | 0 | -58312.5128 | 0 | 0 | 0 | 0 | 0 | 0
2016-04-23 02:00 | 0 | 0 | 0 | 0 | 74539.998 | 517.9679 | 409918 | 0 | 0 | 0 | 0 | 17898.643 | 0 | 0 | 0 | 0 | 0 | 0 | 4221194.175 | 0 | 0 | 0 | 0 | 0 | 0 | 0 | 0 | 0 | 0 | 0 | 0 | 0 | -45315.1691 | 0 | 0 | 0 | 0 | 0 | 0 | 0 | 0 | 0 | 289544.865 | 0 | 0 | 0 | 0 | 0 | 0 | 0 | 0 | 0 | 0
2016-04-23 03:00 | 0 | 0 | 0 | 0 | 144885.3042 | 0 | 389115 | 0 | 0 | 0 | 0 | 63213.8122 | 0 | 0 | 0 | 0 | 0 | 0 | 3931649.31 | 0 | 0 | 0 | 0 | 0 | 0 | 0 | 0 | 0 | 0 | 0 | 0 | 0 | 45315.1691 | 0 | 0 | 0 | 0 | 0 | 0 | 0 | 0 | 0 | 289544.865 | 0 | 0 | 0 | 0 | 0 | 0 | 0 | 0 | 0 | 0
2016-04-23 04:00 | 0 | 0 | 0 | 0 | 32260.9659 | 0 | 367121 | 0 | 0 | 0 | 0 | 17898.643 | 0 | 0 | 0 | 0 | 0 | 0 | 3642104.4451 | 0 | 0 | 0 | 0 | 0 | 0 | 0 | 0 | 0 | 0 | 0 | 0 | 0 | -45315.1691 | 0 | 0 | 0 | 0 | 0 | 0 | 0 | 0 | 0 | 289544.865 | 0 | 0 | 0 | 0 | 0 | 0 | 0 | 0 | 0 | 0
2016-04-23 05:00 | 0 | 0 | 0 | 0 | 41651.492 | 0 | 349095 | 0 | 0 | 0 | 0 | 0 | 0 | 0 | 0 | 0 | 0 | 0 | 3352559.5801 | 0 | 0 | 0 | 0 | 0 | 0 | 0 | 0 | 0 | 0 | 0 | 0 | 0 | -17898.643 | 0 | 0 | 0 | 0 | 0 | 0 | 0 | 0 | 0 | 289544.865 | 0 | 0 | 0 | 0 | 0 | 0 | 0 | 0 | 0 | 0
2016-04-23 06:00 | 0 | 0 | 0 | 0 | 90288.3042 | 0 | 334518 | 0 | 0 | 0 | 0 | 45315.1691 | 0 | 0 | 0 | 0 | 0 | 0 | 3063014.7151 | 0 | 0 | 0 | 0 | 0 | 0 | 0 | 0 | 0 | 0 | 0 | 0 | 0 | 45315.1691 | 0 | 0 | 0 | 0 | 0 | 0 | 0 | 0 | 0 | 289544.865 | 0 | 0 | 0 | 0 | 0 | 0 | 0 | 0 | 0 | 0
2016-04-23 07:00 | 0 | 0 | 0 | 0 | 0 | 0 | 324061 | 0 | 0 | 0 | 0 | 0 | 0 | 0 | 0 | 0 | 0 | 0 | 2784268.8843 | 0 | 0 | 0 | 0 | 0 | 0 | 0 | 0 | 0 | 0 | 0 | 0 | 0 | -45315.1691 | 0 | 0 | 0 | 0 | 0 | 0 | 0 | 0 | 0 | 278745.8309 | 0 | 0 | 0 | 0 | 0 | 0 | 0 | 0 | 0 | 0
2016-04-23 08:00 | 0 | 0 | 0 | 0 | 319655 | 0 | 319655 | 0 | 0 | 0 | 0 | 0 | 0 | 0 | 0 | 0 | 0 | 0 | 2784268.8843 | 0 | 0 | 0 | 0 | 0 | 0 | 0 | 0 | 0 | 0 | 0 | 0 | 0 | 0 | 0 | 0 | 0 | 0 | 0 | 0 | 0 | 0 | 0 | 0 | 0 | 0 | 0 | 0 | 0 | 0 | 0 | 0 | 0 | 0
2016-04-23 09:00 | 0 | 0 | 0 | 0 | 75743.3042 | 0 | 319973 | 0 | 0 | 0 | 0 | 45315.1691 | 0 | 0 | 0 | 0 | 0 | 0 | 2494724.0193 | 0 | 0 | 0 | 0 | 0 | 0 | 0 | 0 | 0 | 0 | 0 | 0 | 0 | 45315.1691 | 0 | 0 | 0 | 0 | 0 | 0 | 0 | 0 | 0 | 289544.865 | 0 | 0 | 0 | 0 | 0 | 0 | 0 | 0 | 0 | 0
2016-04-23 10:00 | 0 | 0 | 0 | 0 | 0 | 0 | 324738 | 0 | 0 | 0 | 0 | 0 | 0 | 0 | 0 | 0 | 0 | 0 | 2215301.1884 | 0 | 0 | 0 | 0 | 0 | 0 | 0 | 0 | 0 | 0 | 0 | 0 | 0 | -45315.1691 | 0 | 0 | 0 | 0 | 0 | 0 | 0 | 0 | 0 | 279422.8309 | 0 | 0 | 0 | 0 | 0 | 0 | 0 | 0 | 0 | 0
2016-04-23 11:00 | 0 | 0 | 0 | 0 | 41943.135 | 0 | 331488 | 0 | 0 | 0 | 0 | 0 | 0 | 0 | 0 | 0 | 0 | 0 | 1925756.3235 | 0 | 0 | 0 | 0 | 0 | 0 | 0 | 0 | 0 | 0 | 0 | 0 | 0 | 0 | 0 | 0 | 0 | 0 | 0 | 0 | 0 | 0 | 0 | 289544.865 | 0 | 0 | 0 | 0 | 0 | 0 | 0 | 0 | 0 | 0
2016-04-23 12:00 | 0 | 0 | 0 | 0 | 337579.7033 | 10154.2967 | 347734 | 0 | 0 | 0 | 0 | 0 | 0 | 0 | 0 | 0 | 0 | 0 | 1925756.3235 | 0 | 0 | 0 | 0 | 0 | 0 | 0 | 0 | 0 | 0 | 0 | 0 | 0 | 0 | 0 | 0 | 0 | 0 | 0 | 0 | 0 | 0 | 0 | 0 | 0 | 0 | 0 | 0 | 0 | 0 | 0 | 0 | 0 | 0
2016-04-23 13:00 | 0 | 0 | 0 | 0 | 0 | 263744.2572 | 364929 | 0 | 0 | 0 | 0 | 0 | 0 | 0 | 0 | 0 | 0 | 0 | 1824571.5807 | 0 | 0 | 0 | 0 | 0 | 0 | 0 | 0 | 0 | 0 | 0 | 0 | 0 | 0 | 0 | 0 | 0 | 0 | 0 | 0 | 0 | 0 | 0 | 101184.7428 | 0 | 0 | 0 | 0 | 0 | 0 | 0 | 0 | 0 | 0
2016-04-23 14:00 | 0 | 0 | 0 | 0 | 0 | 604928.6448 | 378609 | 0 | 0 | 0 | 0 | 0 | 0 | 0 | 0 | 0 | 0 | 0 | 2050891.2255 | 0 | 0 | 0 | 0 | 0 | 0 | 0 | 0 | 0 | 0 | 0 | 0 | 0 | 0 | 0 | 0 | 0 | 0 | 0 | 0 | 0 | 0 | 226319.6448 | 0 | 0 | 0 | 0 | 0 | 0 | 0 | 0 | 0 | 0 | 0
2016-04-23 15:00 | 0 | 0 | 0 | 0 | 0 | 713437.0953 | 387838 | 0 | 0 | 0 | 0 | 0 | 0 | 0 | 0 | 0 | 0 | 0 | 2376490.3208 | 0 | 0 | 0 | 0 | 0 | 0 | 0 | 0 | 0 | 0 | 0 | 0 | 0 | 0 | 0 | 0 | 0 | 0 | 0 | 0 | 0 | 0 | 325599.0953 | 0 | 0 | 0 | 0 | 0 | 0 | 0 | 0 | 0 | 0 | 0
2016-04-23 16:00 | 0 | 0 | 0 | 0 | 0 | 764372.2645 | 393458 | 0 | 0 | 0 | 0 | 45315.1691 | 0 | 0 | 0 | 0 | 0 | 0 | 2702089.4162 | 0 | 0 | 0 | 0 | 0 | 0 | 0 | 0 | 0 | 0 | 0 | 0 | 0 | 45315.1691 | 0 | 0 | 0 | 0 | 0 | 0 | 0 | 0 | 325599.0953 | 0 | 0 | 0 | 0 | 0 | 0 | 0 | 0 | 0 | 0 | 0
2016-04-23 17:00 | 0 | 0 | 0 | 0 | 0 | 676735.9262 | 396452 | 0 | 0 | 0 | 0 | 0 | 0 | 0 | 0 | 0 | 0 | 0 | 3027688.5115 | 0 | 0 | 0 | 0 | 0 | 0 | 0 | 0 | 0 | 0 | 0 | 0 | 0 | -45315.1691 | 0 | 0 | 0 | 0 | 0 | 0 | 0 | 0 | 325599.0953 | 0 | 0 | 0 | 0 | 0 | 0 | 0 | 0 | 0 | 0 | 0
2016-04-23 18:00 | 0 | 0 | 0 | 0 | 0 | 770147.2645 | 399233 | 0 | 0 | 0 | 0 | 45315.1691 | 0 | 0 | 0 | 0 | 0 | 0 | 3353287.6068 | 0 | 0 | 0 | 0 | 0 | 0 | 0 | 0 | 0 | 0 | 0 | 0 | 0 | 45315.1691 | 0 | 0 | 0 | 0 | 0 | 0 | 0 | 0 | 325599.0953 | 0 | 0 | 0 | 0 | 0 | 0 | 0 | 0 | 0 | 0 | 0
2016-04-23 19:00 | 0 | 0 | 0 | 0 | 0 | 773750.2645 | 402836 | 0 | 0 | 0 | 0 | 90630.3383 | 0 | 0 | 0 | 0 | 0 | 0 | 3678886.7022 | 0 | 0 | 0 | 0 | 0 | 0 | 0 | 0 | 0 | 0 | 0 | 0 | 0 | 45315.1691 | 0 | 0 | 0 | 0 | 0 | 0 | 0 | 0 | 325599.0953 | 0 | 0 | 0 | 0 | 0 | 0 | 0 | 0 | 0 | 0 | 0
2016-04-23 20:00 | 0 | 0 | 0 | 0 | 0 | 822496.3504 | 407198 | 0 | 0 | 0 | 0 | 122017.0805 | 0 | 0 | 0 | 0 | 0 | 0 | 4004485.7975 | 0 | 0 | 0 | 58312.5128 | 0 | 0 | 0 | 0 | 0 | 0 | 0 | 0 | 0 | 31386.7422 | 0 | 0 | 0 | 0 | 0 | 0 | 0 | 0 | 325599.0953 | 0 | 0 | 0 | 0 | 58312.5128 | 0 | 0 | 0 | 0 | 0 | 0
2016-04-23 21:00 | 0 | 0 | 0 | 0 | 0 | 787825.0408 | 410530 | 0 | 0 | 0 | 0 | 140053.2015 | 0 | 0 | 0 | 0 | 0 | 0 | 4330084.8928 | 0 | 0 | 0 | 91972.3374 | 0 | 0 | 0 | 0 | 0 | 0 | 0 | 0 | 0 | 18036.1209 | 0 | 0 | 0 | 0 | 0 | 0 | 0 | 0 | 325599.0953 | 0 | 0 | 0 | 0 | 33659.8246 | 0 | 0 | 0 | 0 | 0 | 0
2016-04-23 22:00 | 0 | 0 | 0 | 0 | 0 | 749969.0443 | 410579 | 0 | 0 | 0 | 0 | 153844.1504 | 0 | 0 | 0 | 0 | 0 | 0 | 4655683.9882 | 0 | 0 | 0 | 91972.3374 | 0 | 0 | 0 | 0 | 0 | 0 | 0 | 0 | 0 | 13790.949 | 0 | 0 | 0 | 0 | 0 | 0 | 0 | 0 | 325599.0953 | 0 | 0 | 0 | 0 | 0 | 0 | 0 | 0 | 0 | 0 | 0
2016-04-23 23:00 | 0 | 0 | 0 | 0 | 0 | 662240.6578 | 406408 | 0 | 0 | 0 | 0 | 108528.9813 | 0 | 0 | 0 | 0 | 0 | 0 | 4981283.0835 | 0 | 0 | 0 | 67521.069 | 0 | 0 | 0 | 0 | 0 | 0 | 0 | 0 | 0 | -45315.1691 | 0 | 0 | 0 | 0 | 0 | 0 | 0 | 0 | 325599.0953 | 0 | 0 | 0 | 0 | -24451.2683 | 0 | 0 | 0 | 0 | 0 | 0
2016-04-24 | 0 | 0 | 0 | 0 | 0 | 502386.715 | 406739 | 0 | 0 | 0 | 0 | 63213.8122 | 0 | 0 | 0 | 0 | 0 | 0 | 5097794.6993 | 0 | 0 | 0 | 91972.3374 | 0 | 0 | 0 | 0 | 0 | 0 | 0 | 0 | 0 | -45315.1691 | 0 | 0 | 0 | 0 | 0 | 0 | 0 | 0 | 116511.6158 | 0 | 0 | 0 | 0 | 24451.2683 | 0 | 0 | 0 | 0 | 0 | 0
2016-04-24 01:00 | 0 | 0 | 0 | 0 | 0 | 185125.4322 | 404663 | 0 | 0 | 0 | 0 | 90630.3383 | 0 | 0 | 0 | 0 | 0 | 0 | 4884500.4299 | 0 | 0 | 0 | 58312.5128 | 0 | 0 | 0 | 0 | 0 | 0 | 0 | 0 | 0 | 27416.5261 | 0 | 0 | 0 | 0 | 0 | 0 | 0 | 0 | 0 | 213294.2694 | 0 | 0 | 0 | -33659.8246 | 0 | 0 | 0 | 0 | 0 | 0
2016-04-24 02:00 | 0 | 0 | 0 | 0 | 0 | 784.9195 | 391475 | 0 | 0 | 0 | 0 | 45315.1691 | 0 | 0 | 0 | 0 | 0 | 0 | 4597438.0313 | 0 | 0 | 0 | 0 | 0 | 0 | 0 | 0 | 0 | 0 | 0 | 0 | 0 | -45315.1691 | 0 | 0 | 0 | 0 | 0 | 0 | 0 | 0 | 0 | 287062.3986 | 0 | 0 | 0 | -58312.5128 | 0 | 0 | 0 | 0 | 0 | 0
2016-04-24 03:00 | 0 | 0 | 0 | 0 | 38912.9659 | 0 | 373773 | 0 | 0 | 0 | 0 | 0 | 0 | 0 | 0 | 0 | 0 | 0 | 4307893.1663 | 0 | 0 | 0 | 0 | 0 | 0 | 0 | 0 | 0 | 0 | 0 | 0 | 0 | -45315.1691 | 0 | 0 | 0 | 0 | 0 | 0 | 0 | 0 | 0 | 289544.865 | 0 | 0 | 0 | 0 | 0 | 0 | 0 | 0 | 0 | 0
2016-04-24 04:00 | 0 | 0 | 0 | 0 | 400001.1691 | 0 | 354686 | 0 | 0 | 0 | 0 | 45315.1691 | 0 | 0 | 0 | 0 | 0 | 0 | 4307893.1663 | 0 | 0 | 0 | 0 | 0 | 0 | 0 | 0 | 0 | 0 | 0 | 0 | 0 | 45315.1691 | 0 | 0 | 0 | 0 | 0 | 0 | 0 | 0 | 0 | 0 | 0 | 0 | 0 | 0 | 0 | 0 | 0 | 0 | 0 | 0
2016-04-24 05:00 | 0 | 0 | 0 | 0 | 2779.9659 | 0 | 337640 | 0 | 0 | 0 | 0 | 0 | 0 | 0 | 0 | 0 | 0 | 0 | 4018348.3014 | 0 | 0 | 0 | 0 | 0 | 0 | 0 | 0 | 0 | 0 | 0 | 0 | 0 | -45315.1691 | 0 | 0 | 0 | 0 | 0 | 0 | 0 | 0 | 0 | 289544.865 | 0 | 0 | 0 | 0 | 0 | 0 | 0 | 0 | 0 | 0
2016-04-24 06:00 | 0 | 0 | 0 | 0 | 34946.135 | 0 | 324491 | 0 | 0 | 0 | 0 | 0 | 0 | 0 | 0 | 0 | 0 | 0 | 3728803.4364 | 0 | 0 | 0 | 0 | 0 | 0 | 0 | 0 | 0 | 0 | 0 | 0 | 0 | 0 | 0 | 0 | 0 | 0 | 0 | 0 | 0 | 0 | 0 | 289544.865 | 0 | 0 | 0 | 0 | 0 | 0 | 0 | 0 | 0 | 0
2016-04-24 07:00 | 0 | 0 | 0 | 0 | 71268.3042 | 0 | 315498 | 0 | 0 | 0 | 0 | 45315.1691 | 0 | 0 | 0 | 0 | 0 | 0 | 3439258.5714 | 0 | 0 | 0 | 0 | 0 | 0 | 0 | 0 | 0 | 0 | 0 | 0 | 0 | 45315.1691 | 0 | 0 | 0 | 0 | 0 | 0 | 0 | 0 | 0 | 289544.865 | 0 | 0 | 0 | 0 | 0 | 0 | 0 | 0 | 0 | 0
2016-04-24 08:00 | 0 | 0 | 0 | 0 | 0 | 0 | 310594 | 0 | 0 | 0 | 0 | 0 | 0 | 0 | 0 | 0 | 0 | 0 | 3173979.7406 | 0 | 0 | 0 | 0 | 0 | 0 | 0 | 0 | 0 | 0 | 0 | 0 | 0 | -45315.1691 | 0 | 0 | 0 | 0 | 0 | 0 | 0 | 0 | 0 | 265278.8309 | 0 | 0 | 0 | 0 | 0 | 0 | 0 | 0 | 0 | 0
2016-04-24 09:00 | 0 | 0 | 0 | 0 | 21352.135 | 0 | 310897 | 0 | 0 | 0 | 0 | 0 | 0 | 0 | 0 | 0 | 0 | 0 | 2884434.8756 | 0 | 0 | 0 | 0 | 0 | 0 | 0 | 0 | 0 | 0 | 0 | 0 | 0 | 0 | 0 | 0 | 0 | 0 | 0 | 0 | 0 | 0 | 0 | 289544.865 | 0 | 0 | 0 | 0 | 0 | 0 | 0 | 0 | 0 | 0
2016-04-24 10:00 | 0 | 0 | 0 | 0 | 68787.3042 | 0 | 313017 | 0 | 0 | 0 | 0 | 45315.1691 | 0 | 0 | 0 | 0 | 0 | 0 | 2594890.0106 | 0 | 0 | 0 | 0 | 0 | 0 | 0 | 0 | 0 | 0 | 0 | 0 | 0 | 45315.1691 | 0 | 0 | 0 | 0 | 0 | 0 | 0 | 0 | 0 | 289544.865 | 0 | 0 | 0 | 0 | 0 | 0 | 0 | 0 | 0 | 0
2016-04-24 11:00 | 0 | 0 | 0 | 0 | 0 | 0 | 318226 | 0 | 0 | 0 | 0 | 0 | 0 | 0 | 0 | 0 | 0 | 0 | 2321979.1798 | 0 | 0 | 0 | 0 | 0 | 0 | 0 | 0 | 0 | 0 | 0 | 0 | 0 | -45315.1691 | 0 | 0 | 0 | 0 | 0 | 0 | 0 | 0 | 0 | 272910.8309 | 0 | 0 | 0 | 0 | 0 | 0 | 0 | 0 | 0 | 0
2016-04-24 12:00 | 0 | 0 | 0 | 0 | 317683.6613 | 11582.3387 | 329266 | 0 | 0 | 0 | 0 | 0 | 0 | 0 | 0 | 0 | 0 | 0 | 2321979.1798 | 0 | 0 | 0 | 0 | 0 | 0 | 0 | 0 | 0 | 0 | 0 | 0 | 0 | 0 | 0 | 0 | 0 | 0 | 0 | 0 | 0 | 0 | 0 | 0 | 0 | 0 | 0 | 0 | 0 | 0 | 0 | 0 | 0 | 0
2016-04-24 13:00 | 0 | 0 | 0 | 0 | 30262.9159 | 314195.0841 | 344458 | 0 | 0 | 0 | 0 | 0 | 0 | 0 | 0 | 0 | 0 | 0 | 2321979.1798 | 0 | 0 | 0 | 0 | 0 | 0 | 0 | 0 | 0 | 0 | 0 | 0 | 0 | 0 | 0 | 0 | 0 | 0 | 0 | 0 | 0 | 0 | 0 | 0 | 0 | 0 | 0 | 0 | 0 | 0 | 0 | 0 | 0 | 0
2016-04-24 14:00 | 0 | 0 | 0 | 0 | 88151.6992 | 594234.3961 | 356787 | 0 | 0 | 0 | 0 | 0 | 0 | 0 | 0 | 0 | 0 | 0 | 2647578.2751 | 0 | 0 | 0 | 0 | 0 | 0 | 0 | 0 | 0 | 0 | 0 | 0 | 0 | 0 | 0 | 0 | 0 | 0 | 0 | 0 | 0 | 0 | 325599.0953 | 0 | 0 | 0 | 0 | 0 | 0 | 0 | 0 | 0 | 0 | 0
2016-04-24 15:00 | 0 | 0 | 0 | 0 | 0 | 691943.0953 | 366344 | 0 | 0 | 0 | 0 | 0 | 0 | 0 | 0 | 0 | 0 | 0 | 2973177.3705 | 0 | 0 | 0 | 0 | 0 | 0 | 0 | 0 | 0 | 0 | 0 | 0 | 0 | 0 | 0 | 0 | 0 | 0 | 0 | 0 | 0 | 0 | 325599.0953 | 0 | 0 | 0 | 0 | 0 | 0 | 0 | 0 | 0 | 0 | 0
2016-04-24 16:00 | 0 | 0 | 0 | 0 | 0 | 746122.2645 | 375208 | 0 | 0 | 0 | 0 | 45315.1691 | 0 | 0 | 0 | 0 | 0 | 0 | 3298776.4658 | 0 | 0 | 0 | 0 | 0 | 0 | 0 | 0 | 0 | 0 | 0 | 0 | 0 | 45315.1691 | 0 | 0 | 0 | 0 | 0 | 0 | 0 | 0 | 325599.0953 | 0 | 0 | 0 | 0 | 0 | 0 | 0 | 0 | 0 | 0 | 0
2016-04-24 17:00 | 0 | 0 | 0 | 0 | 0 | 662984.9262 | 382701 | 0 | 0 | 0 | 0 | 0 | 0 | 0 | 0 | 0 | 0 | 0 | 3624375.5611 | 0 | 0 | 0 | 0 | 0 | 0 | 0 | 0 | 0 | 0 | 0 | 0 | 0 | -45315.1691 | 0 | 0 | 0 | 0 | 0 | 0 | 0 | 0 | 325599.0953 | 0 | 0 | 0 | 0 | 0 | 0 | 0 | 0 | 0 | 0 | 0
2016-04-24 18:00 | 0 | 0 | 0 | 0 | 0 | 760241.2645 | 389327 | 0 | 0 | 0 | 0 | 45315.1691 | 0 | 0 | 0 | 0 | 0 | 0 | 3949974.6564 | 0 | 0 | 0 | 0 | 0 | 0 | 0 | 0 | 0 | 0 | 0 | 0 | 0 | 45315.1691 | 0 | 0 | 0 | 0 | 0 | 0 | 0 | 0 | 325599.0953 | 0 | 0 | 0 | 0 | 0 | 0 | 0 | 0 | 0 | 0 | 0
2016-04-24 19:00 | 0 | 0 | 0 | 0 | 0 | 819762.2798 | 395220 | 0 | 0 | 0 | 0 | 85945.8408 | 0 | 0 | 0 | 0 | 0 | 0 | 4275573.7518 | 0 | 0 | 0 | 58312.5128 | 0 | 0 | 0 | 0 | 0 | 0 | 0 | 0 | 0 | 40630.6717 | 0 | 0 | 0 | 0 | 0 | 0 | 0 | 0 | 325599.0953 | 0 | 0 | 0 | 0 | 58312.5128 | 0 | 0 | 0 | 0 | 0 | 0
2016-04-24 20:00 | 0 | 0 | 0 | 0 | 0 | 774829.0073 | 402723 | 0 | 0 | 0 | 0 | 131261.0099 | 0 | 0 | 0 | 0 | 0 | 0 | 4601172.8471 | 0 | 0 | 0 | 59504.2556 | 0 | 0 | 0 | 0 | 0 | 0 | 0 | 0 | 0 | 45315.1691 | 0 | 0 | 0 | 0 | 0 | 0 | 0 | 0 | 325599.0953 | 0 | 0 | 0 | 0 | 1191.7428 | 0 | 0 | 0 | 0 | 0 | 0
2016-04-24 21:00 | 0 | 0 | 0 | 0 | 0 | 790899.3176 | 410249 | 0 | 0 | 0 | 0 | 153844.1504 | 0 | 0 | 0 | 0 | 0 | 0 | 4926771.9424 | 0 | 0 | 0 | 91972.3374 | 0 | 0 | 0 | 0 | 0 | 0 | 0 | 0 | 0 | 22583.1405 | 0 | 0 | 0 | 0 | 0 | 0 | 0 | 0 | 325599.0953 | 0 | 0 | 0 | 0 | 32468.0818 | 0 | 0 | 0 | 0 | 0 | 0
2016-04-24 22:00 | 0 | 0 | 0 | 0 | 0 | 739340.2016 | 413936 | 0 | 0 | 0 | 0 | 153649.2567 | 0 | 0 | 0 | 0 | 0 | 0 | 5252371.0378 | 0 | 0 | 0 | 91972.3374 | 0 | 0 | 0 | 0 | 0 | 0 | 0 | 0 | 0 | -194.8938 | 0 | 0 | 0 | 0 | 0 | 0 | 0 | 0 | 325599.0953 | 0 | 0 | 0 | 0 | 0 | 0 | 0 | 0 | 0 | 0 | 0
2016-04-24 23:00 | 0 | 0 | 0 | 0 | 0 | 642721.2405 | 414161 | 0 | 0 | 0 | 0 | 114922.9147 | 0 | 0 | 0 | 0 | 0 | 0 | 5577970.1331 | 0 | 0 | 0 | 33659.8246 | 0 | 0 | 0 | 0 | 0 | 0 | 0 | 0 | 0 | -38726.342 | 0 | 0 | 0 | 0 | 0 | 0 | 0 | 0 | 325599.0953 | 0 | 0 | 0 | 0 | -58312.5128 | 0 | 0 | 0 | 0 | 0 | 0
2016-04-25 | 0 | 0 | 0 | 0 | 0 | 456666.4873 | 419221 | 0 | 0 | 0 | 0 | 90630.3383 | 0 | 0 | 0 | 0 | 0 | 0 | 5615055.5086 | 0 | 0 | 0 | 58312.5128 | 0 | 0 | 0 | 0 | 0 | 0 | 0 | 0 | 0 | -24292.5764 | 0 | 0 | 0 | 0 | 0 | 0 | 0 | 0 | 37085.3755 | 0 | 0 | 0 | 0 | 24652.6882 | 0 | 0 | 0 | 0 | 0 | 0
2016-04-25 01:00 | 0 | 0 | 0 | 0 | 0 | 102327.7563 | 417903 | 0 | 0 | 0 | 0 | 45315.1691 | 0 | 0 | 0 | 0 | 0 | 0 | 5403107.9469 | 0 | 0 | 0 | 0 | 0 | 0 | 0 | 0 | 0 | 0 | 0 | 0 | 0 | -45315.1691 | 0 | 0 | 0 | 0 | 0 | 0 | 0 | 0 | 0 | 211947.5617 | 0 | 0 | 0 | -58312.5128 | 0 | 0 | 0 | 0 | 0 | 0
2016-04-25 02:00 | 0 | 0 | 0 | 0 | 66499.2029 | 726.763 | 402086 | 0 | 0 | 0 | 0 | 0 | 0 | 0 | 0 | 0 | 0 | 0 | 5113563.0819 | 0 | 0 | 0 | 0 | 0 | 0 | 0 | 0 | 0 | 0 | 0 | 0 | 0 | -45315.1691 | 0 | 0 | 0 | 0 | 0 | 0 | 0 | 0 | 0 | 289544.865 | 0 | 0 | 0 | 0 | 0 | 0 | 0 | 0 | 0 | 0
2016-04-25 03:00 | 0 | 0 | 0 | 0 | 135621.3042 | 0 | 379851 | 0 | 0 | 0 | 0 | 45315.1691 | 0 | 0 | 0 | 0 | 0 | 0 | 4824018.2169 | 0 | 0 | 0 | 0 | 0 | 0 | 0 | 0 | 0 | 0 | 0 | 0 | 0 | 45315.1691 | 0 | 0 | 0 | 0 | 0 | 0 | 0 | 0 | 0 | 289544.865 | 0 | 0 | 0 | 0 | 0 | 0 | 0 | 0 | 0 | 0
2016-04-25 04:00 | 0 | 0 | 0 | 0 | 23430.9659 | 0 | 358291 | 0 | 0 | 0 | 0 | 0 | 0 | 0 | 0 | 0 | 0 | 0 | 4534473.352 | 0 | 0 | 0 | 0 | 0 | 0 | 0 | 0 | 0 | 0 | 0 | 0 | 0 | -45315.1691 | 0 | 0 | 0 | 0 | 0 | 0 | 0 | 0 | 0 | 289544.865 | 0 | 0 | 0 | 0 | 0 | 0 | 0 | 0 | 0 | 0
2016-04-25 05:00 | 0 | 0 | 0 | 0 | 81597.2701 | 0 | 340422 | 0 | 0 | 0 | 0 | 30720.135 | 0 | 0 | 0 | 0 | 0 | 0 | 4244928.487 | 0 | 0 | 0 | 0 | 0 | 0 | 0 | 0 | 0 | 0 | 0 | 0 | 0 | 30720.135 | 0 | 0 | 0 | 0 | 0 | 0 | 0 | 0 | 0 | 289544.865 | 0 | 0 | 0 | 0 | 0 | 0 | 0 | 0 | 0 | 0
2016-04-25 06:00 | 0 | 0 | 0 | 0 | 83684.3042 | 0 | 327914 | 0 | 0 | 0 | 0 | 76035.3042 | 0 | 0 | 0 | 0 | 0 | 0 | 3955383.622 | 0 | 0 | 0 | 0 | 0 | 0 | 0 | 0 | 0 | 0 | 0 | 0 | 0 | 45315.1691 | 0 | 0 | 0 | 0 | 0 | 0 | 0 | 0 | 0 | 289544.865 | 0 | 0 | 0 | 0 | 0 | 0 | 0 | 0 | 0 | 0
2016-04-25 07:00 | 0 | 0 | 0 | 0 | 0 | 0 | 321046 | 0 | 0 | 0 | 0 | 30720.135 | 0 | 0 | 0 | 0 | 0 | 0 | 3679652.7912 | 0 | 0 | 0 | 0 | 0 | 0 | 0 | 0 | 0 | 0 | 0 | 0 | 0 | -45315.1691 | 0 | 0 | 0 | 0 | 0 | 0 | 0 | 0 | 0 | 275730.8309 | 0 | 0 | 0 | 0 | 0 | 0 | 0 | 0 | 0 | 0
2016-04-25 08:00 | 0 | 0 | 0 | 0 | 0 | 0 | 320265 | 0 | 0 | 0 | 0 | 0 | 0 | 0 | 0 | 0 | 0 | 0 | 3390107.9262 | 0 | 0 | 0 | 0 | 0 | 0 | 0 | 0 | 0 | 0 | 0 | 0 | 0 | -30720.135 | 0 | 0 | 0 | 0 | 0 | 0 | 0 | 0 | 0 | 289544.865 | 0 | 0 | 0 | 0 | 0 | 0 | 0 | 0 | 0 | 0
2016-04-25 09:00 | 0 | 0 | 0 | 0 | 86972.3042 | 0 | 331202 | 0 | 0 | 0 | 0 | 45315.1691 | 0 | 0 | 0 | 0 | 0 | 0 | 3100563.0612 | 0 | 0 | 0 | 0 | 0 | 0 | 0 | 0 | 0 | 0 | 0 | 0 | 0 | 45315.1691 | 0 | 0 | 0 | 0 | 0 | 0 | 0 | 0 | 0 | 289544.865 | 0 | 0 | 0 | 0 | 0 | 0 | 0 | 0 | 0 | 0
2016-04-25 10:00 | 0 | 0 | 0 | 0 | 310358.8309 | 0 | 355674 | 0 | 0 | 0 | 0 | 0 | 0 | 0 | 0 | 0 | 0 | 0 | 3100563.0612 | 0 | 0 | 0 | 0 | 0 | 0 | 0 | 0 | 0 | 0 | 0 | 0 | 0 | -45315.1691 | 0 | 0 | 0 | 0 | 0 | 0 | 0 | 0 | 0 | 0 | 0 | 0 | 0 | 0 | 0 | 0 | 0 | 0 | 0 | 0
2016-04-25 11:00 | 0 | 0 | 0 | 0 | 90871.135 | 0 | 380416 | 0 | 0 | 0 | 0 | 0 | 0 | 0 | 0 | 0 | 0 | 0 | 2811018.1963 | 0 | 0 | 0 | 0 | 0 | 0 | 0 | 0 | 0 | 0 | 0 | 0 | 0 | 0 | 0 | 0 | 0 | 0 | 0 | 0 | 0 | 0 | 0 | 289544.865 | 0 | 0 | 0 | 0 | 0 | 0 | 0 | 0 | 0 | 0
2016-04-25 12:00 | 0 | 0 | 0 | 0 | 88501.9529 | 18563.1821 | 396610 | 0 | 0 | 0 | 0 | 0 | 0 | 0 | 0 | 0 | 0 | 0 | 2521473.3313 | 0 | 0 | 0 | 0 | 0 | 0 | 0 | 0 | 0 | 0 | 0 | 0 | 0 | 0 | 0 | 0 | 0 | 0 | 0 | 0 | 0 | 0 | 0 | 289544.865 | 0 | 0 | 0 | 0 | 0 | 0 | 0 | 0 | 0 | 0
2016-04-25 13:00 | 0 | 0 | 0 | 0 | 0 | 311811.5204 | 410489 | 0 | 0 | 0 | 0 | 0 | 0 | 0 | 0 | 0 | 0 | 0 | 2422795.8517 | 0 | 0 | 0 | 0 | 0 | 0 | 0 | 0 | 0 | 0 | 0 | 0 | 0 | 0 | 0 | 0 | 0 | 0 | 0 | 0 | 0 | 0 | 0 | 98677.4796 | 0 | 0 | 0 | 0 | 0 | 0 | 0 | 0 | 0 | 0
2016-04-25 14:00 | 0 | 0 | 0 | 0 | 0 | 595782.0407 | 423717 | 0 | 0 | 0 | 0 | 0 | 0 | 0 | 0 | 0 | 0 | 0 | 2594860.8924 | 0 | 0 | 0 | 0 | 0 | 0 | 0 | 0 | 0 | 0 | 0 | 0 | 0 | 0 | 0 | 0 | 0 | 0 | 0 | 0 | 0 | 0 | 172065.0407 | 0 | 0 | 0 | 0 | 0 | 0 | 0 | 0 | 0 | 0 | 0
2016-04-25 15:00 | 0 | 0 | 0 | 0 | 0 | 750415.5828 | 434555 | 0 | 0 | 0 | 0 | 0 | 0 | 0 | 0 | 0 | 0 | 0 | 2910721.4752 | 0 | 0 | 0 | 0 | 0 | 0 | 0 | 0 | 0 | 0 | 0 | 0 | 0 | 0 | 0 | 0 | 0 | 0 | 0 | 0 | 0 | 0 | 315860.5828 | 0 | 0 | 0 | 0 | 0 | 0 | 0 | 0 | 0 | 0 | 0
2016-04-25 16:00 | 0 | 0 | 0 | 0 | 0 | 819902.2658 | 443887 | 0 | 0 | 0 | 0 | 0 | 0 | 0 | 0 | 0 | 0 | 0 | 3236320.5705 | 0 | 0 | 0 | 50416.1704 | 0 | 0 | 0 | 0 | 0 | 0 | 0 | 0 | 0 | 0 | 0 | 0 | 0 | 0 | 0 | 0 | 0 | 0 | 325599.0953 | 0 | 0 | 0 | 0 | 50416.1704 | 0 | 0 | 0 | 0 | 0 | 0
2016-04-25 17:00 | 0 | 0 | 0 | 0 | 0 | 833052.8566 | 453038 | 0 | 0 | 0 | 0 | 45315.1691 | 0 | 0 | 0 | 0 | 0 | 0 | 3561919.6658 | 0 | 0 | 0 | 59516.7625 | 0 | 0 | 0 | 0 | 0 | 0 | 0 | 0 | 0 | 45315.1691 | 0 | 0 | 0 | 0 | 0 | 0 | 0 | 0 | 325599.0953 | 0 | 0 | 0 | 0 | 9100.5921 | 0 | 0 | 0 | 0 | 0 | 0
2016-04-25 18:00 | 0 | 0 | 0 | 0 | 0 | 824504.282 | 460667 | 0 | 0 | 0 | 0 | 90630.3383 | 0 | 0 | 0 | 0 | 0 | 0 | 3862411.4452 | 0 | 0 | 0 | 77547.096 | 0 | 0 | 0 | 0 | 0 | 0 | 0 | 0 | 0 | 45315.1691 | 0 | 0 | 0 | 0 | 0 | 0 | 0 | 0 | 300491.7793 | 0 | 0 | 0 | 0 | 18030.3335 | 0 | 0 | 0 | 0 | 0 | 0
2016-04-25 19:00 | 0 | 0 | 0 | 0 | 0 | 811797.965 | 466214 | 0 | 0 | 0 | 0 | 96189.9667 | 0 | 0 | 0 | 0 | 0 | 0 | 4188010.5405 | 0 | 0 | 0 | 91972.3374 | 0 | 0 | 0 | 0 | 0 | 0 | 0 | 0 | 0 | 5559.6284 | 0 | 0 | 0 | 0 | 0 | 0 | 0 | 0 | 325599.0953 | 0 | 0 | 0 | 0 | 14425.2413 | 0 | 0 | 0 | 0 | 0 | 0
2016-04-25 20:00 | 0 | 0 | 0 | 0 | 0 | 801426.522 | 470456 | 0 | 0 | 0 | 0 | 101561.3933 | 0 | 0 | 0 | 0 | 0 | 0 | 4513609.6358 | 0 | 0 | 0 | 91972.3374 | 0 | 0 | 0 | 0 | 0 | 0 | 0 | 0 | 0 | 5371.4266 | 0 | 0 | 0 | 0 | 0 | 0 | 0 | 0 | 325599.0953 | 0 | 0 | 0 | 0 | 0 | 0 | 0 | 0 | 0 | 0 | 0
2016-04-25 21:00 | 0 | 0 | 0 | 0 | 0 | 777875.7145 | 472741 | 0 | 0 | 0 | 0 | 135945.5074 | 0 | 0 | 0 | 0 | 0 | 0 | 4839208.7312 | 0 | 0 | 0 | 37123.8424 | 0 | 0 | 0 | 0 | 0 | 0 | 0 | 0 | 0 | 34384.1141 | 0 | 0 | 0 | 0 | 0 | 0 | 0 | 0 | 325599.0953 | 0 | 0 | 0 | 0 | -54848.495 | 0 | 0 | 0 | 0 | 0 | 0
2016-04-25 22:00 | 0 | 0 | 0 | 0 | 0 | 713314.0838 | 470154 | 0 | 0 | 0 | 0 | 90630.3383 | 0 | 0 | 0 | 0 | 0 | 0 | 5164807.8265 | 0 | 0 | 0 | 0 | 0 | 0 | 0 | 0 | 0 | 0 | 0 | 0 | 0 | -45315.1691 | 0 | 0 | 0 | 0 | 0 | 0 | 0 | 0 | 325599.0953 | 0 | 0 | 0 | 0 | -37123.8424 | 0 | 0 | 0 | 0 | 0 | 0
2016-04-25 23:00 | 0 | 0 | 0 | 0 | 0 | 608139.0903 | 464938 | 0 | 0 | 0 | 0 | 45315.1691 | 0 | 0 | 0 | 0 | 0 | 0 | 5295011.5732 | 0 | 0 | 0 | 58312.5128 | 0 | 0 | 0 | 0 | 0 | 0 | 0 | 0 | 0 | -45315.1691 | 0 | 0 | 0 | 0 | 0 | 0 | 0 | 0 | 130203.7467 | 0 | 0 | 0 | 0 | 58312.5128 | 0 | 0 | 0 | 0 | 0 | 0
2016-04-26 | 0 | 0 | 0 | 0 | 0 | 435434.0681 | 465175 | 0 | 0 | 0 | 0 | 90630.3383 | 0 | 0 | 0 | 0 | 0 | 0 | 5219955.4721 | 0 | 0 | 0 | 58312.5128 | 0 | 0 | 0 | 0 | 0 | 0 | 0 | 0 | 0 | 45315.1691 | 0 | 0 | 0 | 0 | 0 | 0 | 0 | 0 | 0 | 75056.1011 | 0 | 0 | 0 | 0 | 0 | 0 | 0 | 0 | 0 | 0
2016-04-26 01:00 | 0 | 0 | 0 | 0 | 0 | 131468.9436 | 459454 | 0 | 0 | 0 | 0 | 45315.1691 | 0 | 0 | 0 | 0 | 0 | 0 | 4995598.0977 | 0 | 0 | 0 | 0 | 0 | 0 | 0 | 0 | 0 | 0 | 0 | 0 | 0 | -45315.1691 | 0 | 0 | 0 | 0 | 0 | 0 | 0 | 0 | 0 | 224357.3745 | 0 | 0 | 0 | -58312.5128 | 0 | 0 | 0 | 0 | 0 | 0
2016-04-26 02:00 | 0 | 0 | 0 | 0 | 101082.5888 | 1334.3771 | 437277 | 0 | 0 | 0 | 0 | 0 | 0 | 0 | 0 | 0 | 0 | 0 | 4706053.2327 | 0 | 0 | 0 | 0 | 0 | 0 | 0 | 0 | 0 | 0 | 0 | 0 | 0 | -45315.1691 | 0 | 0 | 0 | 0 | 0 | 0 | 0 | 0 | 0 | 289544.865 | 0 | 0 | 0 | 0 | 0 | 0 | 0 | 0 | 0 | 0
2016-04-26 03:00 | 0 | 0 | 0 | 0 | 165764.3042 | 0 | 409994 | 0 | 0 | 0 | 0 | 45315.1691 | 0 | 0 | 0 | 0 | 0 | 0 | 4416508.3677 | 0 | 0 | 0 | 0 | 0 | 0 | 0 | 0 | 0 | 0 | 0 | 0 | 0 | 45315.1691 | 0 | 0 | 0 | 0 | 0 | 0 | 0 | 0 | 0 | 289544.865 | 0 | 0 | 0 | 0 | 0 | 0 | 0 | 0 | 0 | 0
2016-04-26 04:00 | 0 | 0 | 0 | 0 | 49188.9659 | 0 | 384049 | 0 | 0 | 0 | 0 | 0 | 0 | 0 | 0 | 0 | 0 | 0 | 4126963.5028 | 0 | 0 | 0 | 0 | 0 | 0 | 0 | 0 | 0 | 0 | 0 | 0 | 0 | -45315.1691 | 0 | 0 | 0 | 0 | 0 | 0 | 0 | 0 | 0 | 289544.865 | 0 | 0 | 0 | 0 | 0 | 0 | 0 | 0 | 0 | 0
2016-04-26 05:00 | 0 | 0 | 0 | 0 | 74288.135 | 0 | 363833 | 0 | 0 | 0 | 0 | 0 | 0 | 0 | 0 | 0 | 0 | 0 | 3837418.6378 | 0 | 0 | 0 | 0 | 0 | 0 | 0 | 0 | 0 | 0 | 0 | 0 | 0 | 0 | 0 | 0 | 0 | 0 | 0 | 0 | 0 | 0 | 0 | 289544.865 | 0 | 0 | 0 | 0 | 0 | 0 | 0 | 0 | 0 | 0
2016-04-26 06:00 | 0 | 0 | 0 | 0 | 103393.3042 | 0 | 347623 | 0 | 0 | 0 | 0 | 45315.1691 | 0 | 0 | 0 | 0 | 0 | 0 | 3547873.7728 | 0 | 0 | 0 | 0 | 0 | 0 | 0 | 0 | 0 | 0 | 0 | 0 | 0 | 45315.1691 | 0 | 0 | 0 | 0 | 0 | 0 | 0 | 0 | 0 | 289544.865 | 0 | 0 | 0 | 0 | 0 | 0 | 0 | 0 | 0 | 0
2016-04-26 07:00 | 0 | 0 | 0 | 0 | 3112.9659 | 0 | 337973 | 0 | 0 | 0 | 0 | 0 | 0 | 0 | 0 | 0 | 0 | 0 | 3258328.9079 | 0 | 0 | 0 | 0 | 0 | 0 | 0 | 0 | 0 | 0 | 0 | 0 | 0 | -45315.1691 | 0 | 0 | 0 | 0 | 0 | 0 | 0 | 0 | 0 | 289544.865 | 0 | 0 | 0 | 0 | 0 | 0 | 0 | 0 | 0 | 0
2016-04-26 08:00 | 0 | 0 | 0 | 0 | 45822.135 | 0 | 335367 | 0 | 0 | 0 | 0 | 0 | 0 | 0 | 0 | 0 | 0 | 0 | 2968784.0429 | 0 | 0 | 0 | 0 | 0 | 0 | 0 | 0 | 0 | 0 | 0 | 0 | 0 | 0 | 0 | 0 | 0 | 0 | 0 | 0 | 0 | 0 | 0 | 289544.865 | 0 | 0 | 0 | 0 | 0 | 0 | 0 | 0 | 0 | 0
2016-04-26 09:00 | 0 | 0 | 0 | 0 | 100202.3042 | 0 | 344432 | 0 | 0 | 0 | 0 | 45315.1691 | 0 | 0 | 0 | 0 | 0 | 0 | 2679239.1779 | 0 | 0 | 0 | 0 | 0 | 0 | 0 | 0 | 0 | 0 | 0 | 0 | 0 | 45315.1691 | 0 | 0 | 0 | 0 | 0 | 0 | 0 | 0 | 0 | 289544.865 | 0 | 0 | 0 | 0 | 0 | 0 | 0 | 0 | 0 | 0
2016-04-26 10:00 | 0 | 0 | 0 | 0 | 322571.8309 | 0 | 367887 | 0 | 0 | 0 | 0 | 0 | 0 | 0 | 0 | 0 | 0 | 0 | 2679239.1779 | 0 | 0 | 0 | 0 | 0 | 0 | 0 | 0 | 0 | 0 | 0 | 0 | 0 | -45315.1691 | 0 | 0 | 0 | 0 | 0 | 0 | 0 | 0 | 0 | 0 | 0 | 0 | 0 | 0 | 0 | 0 | 0 | 0 | 0 | 0
2016-04-26 11:00 | 0 | 0 | 0 | 0 | 101635.135 | 0 | 391180 | 0 | 0 | 0 | 0 | 0 | 0 | 0 | 0 | 0 | 0 | 0 | 2389694.313 | 0 | 0 | 0 | 0 | 0 | 0 | 0 | 0 | 0 | 0 | 0 | 0 | 0 | 0 | 0 | 0 | 0 | 0 | 0 | 0 | 0 | 0 | 0 | 289544.865 | 0 | 0 | 0 | 0 | 0 | 0 | 0 | 0 | 0 | 0
2016-04-26 12:00 | 0 | 0 | 0 | 0 | 335005.1806 | 15020.5927 | 407178 | 0 | 0 | 0 | 0 | 0 | 0 | 0 | 0 | 0 | 0 | 0 | 2332542.0862 | 0 | 0 | 0 | 0 | 0 | 0 | 0 | 0 | 0 | 0 | 0 | 0 | 0 | 0 | 0 | 0 | 0 | 0 | 0 | 0 | 0 | 0 | 0 | 57152.2267 | 0 | 0 | 0 | 0 | 0 | 0 | 0 | 0 | 0 | 0
2016-04-26 13:00 | 0 | 0 | 0 | 0 | 0 | 281194.9388 | 422235 | 0 | 0 | 0 | 0 | 0 | 0 | 0 | 0 | 0 | 0 | 0 | 2191502.025 | 0 | 0 | 0 | 0 | 0 | 0 | 0 | 0 | 0 | 0 | 0 | 0 | 0 | 0 | 0 | 0 | 0 | 0 | 0 | 0 | 0 | 0 | 0 | 141040.0612 | 0 | 0 | 0 | 0 | 0 | 0 | 0 | 0 | 0 | 0
2016-04-26 14:00 | 0 | 0 | 0 | 0 | 0 | 595113.1195 | 436334 | 0 | 0 | 0 | 0 | 0 | 0 | 0 | 0 | 0 | 0 | 0 | 2350281.1445 | 0 | 0 | 0 | 0 | 0 | 0 | 0 | 0 | 0 | 0 | 0 | 0 | 0 | 0 | 0 | 0 | 0 | 0 | 0 | 0 | 0 | 0 | 158779.1195 | 0 | 0 | 0 | 0 | 0 | 0 | 0 | 0 | 0 | 0 | 0
2016-04-26 15:00 | 0 | 0 | 0 | 0 | 0 | 776416.4533 | 446619 | 0 | 0 | 0 | 0 | 4198.358 | 0 | 0 | 0 | 0 | 0 | 0 | 2675880.2399 | 0 | 0 | 0 | 0 | 0 | 0 | 0 | 0 | 0 | 0 | 0 | 0 | 0 | 4198.358 | 0 | 0 | 0 | 0 | 0 | 0 | 0 | 0 | 325599.0953 | 0 | 0 | 0 | 0 | 0 | 0 | 0 | 0 | 0 | 0 | 0
2016-04-26 16:00 | 0 | 0 | 0 | 0 | 0 | 843254.9161 | 455231 | 0 | 0 | 0 | 0 | 8310.6659 | 0 | 0 | 0 | 0 | 0 | 0 | 3001479.3352 | 0 | 0 | 0 | 58312.5128 | 0 | 0 | 0 | 0 | 0 | 0 | 0 | 0 | 0 | 4112.3079 | 0 | 0 | 0 | 0 | 0 | 0 | 0 | 0 | 325599.0953 | 0 | 0 | 0 | 0 | 58312.5128 | 0 | 0 | 0 | 0 | 0 | 0
2016-04-26 17:00 | 0 | 0 | 0 | 0 | 0 | 852603.9761 | 463553 | 0 | 0 | 0 | 0 | 53625.835 | 0 | 0 | 0 | 0 | 0 | 0 | 3327078.4305 | 0 | 0 | 0 | 76449.2244 | 0 | 0 | 0 | 0 | 0 | 0 | 0 | 0 | 0 | 45315.1691 | 0 | 0 | 0 | 0 | 0 | 0 | 0 | 0 | 325599.0953 | 0 | 0 | 0 | 0 | 18136.7116 | 0 | 0 | 0 | 0 | 0 | 0
2016-04-26 18:00 | 0 | 0 | 0 | 0 | 0 | 840751.9287 | 469707 | 0 | 0 | 0 | 0 | 98941.0042 | 0 | 0 | 0 | 0 | 0 | 0 | 3652677.5259 | 0 | 0 | 0 | 76579.8887 | 0 | 0 | 0 | 0 | 0 | 0 | 0 | 0 | 0 | 45315.1691 | 0 | 0 | 0 | 0 | 0 | 0 | 0 | 0 | 325599.0953 | 0 | 0 | 0 | 0 | 130.6642 | 0 | 0 | 0 | 0 | 0 | 0
2016-04-26 19:00 | 0 | 0 | 0 | 0 | 0 | 823365.3734 | 475374 | 0 | 0 | 0 | 0 | 105940.8336 | 0 | 0 | 0 | 0 | 0 | 0 | 3978276.6212 | 0 | 0 | 0 | 91972.3374 | 0 | 0 | 0 | 0 | 0 | 0 | 0 | 0 | 0 | 6999.8294 | 0 | 0 | 0 | 0 | 0 | 0 | 0 | 0 | 325599.0953 | 0 | 0 | 0 | 0 | 15392.4487 | 0 | 0 | 0 | 0 | 0 | 0
2016-04-26 20:00 | 0 | 0 | 0 | 0 | 0 | 810848.31 | 480460 | 0 | 0 | 0 | 0 | 110730.0483 | 0 | 0 | 0 | 0 | 0 | 0 | 4303875.7165 | 0 | 0 | 0 | 91972.3374 | 0 | 0 | 0 | 0 | 0 | 0 | 0 | 0 | 0 | 4789.2147 | 0 | 0 | 0 | 0 | 0 | 0 | 0 | 0 | 325599.0953 | 0 | 0 | 0 | 0 | 0 | 0 | 0 | 0 | 0 | 0 | 0
2016-04-26 21:00 | 0 | 0 | 0 | 0 | 0 | 784487.9406 | 481605 | 0 | 0 | 0 | 0 | 88013.8935 | 0 | 0 | 0 | 0 | 0 | 0 | 4629474.8119 | 0 | 0 | 0 | 91972.3374 | 0 | 0 | 0 | 0 | 0 | 0 | 0 | 0 | 0 | -22716.1548 | 0 | 0 | 0 | 0 | 0 | 0 | 0 | 0 | 325599.0953 | 0 | 0 | 0 | 0 | 0 | 0 | 0 | 0 | 0 | 0 | 0
2016-04-26 22:00 | 0 | 0 | 0 | 0 | 0 | 729005.2204 | 476490 | 0 | 0 | 0 | 0 | 73242.5313 | 0 | 0 | 0 | 0 | 0 | 0 | 4955073.9072 | 0 | 0 | 0 | 33659.8246 | 0 | 0 | 0 | 0 | 0 | 0 | 0 | 0 | 0 | -14771.3622 | 0 | 0 | 0 | 0 | 0 | 0 | 0 | 0 | 325599.0953 | 0 | 0 | 0 | 0 | -58312.5128 | 0 | 0 | 0 | 0 | 0 | 0
2016-04-26 23:00 | 0 | 0 | 0 | 0 | 0 | 620407.4547 | 470285 | 0 | 0 | 0 | 0 | 118557.7004 | 0 | 0 | 0 | 0 | 0 | 0 | 5093541.0173 | 0 | 0 | 0 | 0 | 0 | 0 | 0 | 0 | 0 | 0 | 0 | 0 | 0 | 45315.1691 | 0 | 0 | 0 | 0 | 0 | 0 | 0 | 0 | 138467.1101 | 0 | 0 | 0 | 0 | -33659.8246 | 0 | 0 | 0 | 0 | 0 | 0
2016-04-27 | 0 | 0 | 0 | 0 | 0 | 450866.2464 | 469467 | 0 | 0 | 0 | 0 | 90630.3383 | 0 | 0 | 0 | 0 | 0 | 0 | 5044555.1131 | 0 | 0 | 0 | 58312.5128 | 0 | 0 | 0 | 0 | 0 | 0 | 0 | 0 | 0 | -27927.3622 | 0 | 0 | 0 | 0 | 0 | 0 | 0 | 0 | 0 | 48985.9042 | 0 | 0 | 0 | 58312.5128 | 0 | 0 | 0 | 0 | 0 | 0
2016-04-27 01:00 | 0 | 0 | 0 | 0 | 0 | 149232.5253 | 461997 | 0 | 0 | 0 | 0 | 45315.1691 | 0 | 0 | 0 | 0 | 0 | 0 | 4835418.3203 | 0 | 0 | 0 | 0 | 0 | 0 | 0 | 0 | 0 | 0 | 0 | 0 | 0 | -45315.1691 | 0 | 0 | 0 | 0 | 0 | 0 | 0 | 0 | 0 | 209136.7928 | 0 | 0 | 0 | -58312.5128 | 0 | 0 | 0 | 0 | 0 | 0
2016-04-27 02:00 | 0 | 0 | 0 | 0 | 102847.0585 | 1359.9074 | 439067 | 0 | 0 | 0 | 0 | 0 | 0 | 0 | 0 | 0 | 0 | 0 | 4545873.4554 | 0 | 0 | 0 | 0 | 0 | 0 | 0 | 0 | 0 | 0 | 0 | 0 | 0 | -45315.1691 | 0 | 0 | 0 | 0 | 0 | 0 | 0 | 0 | 0 | 289544.865 | 0 | 0 | 0 | 0 | 0 | 0 | 0 | 0 | 0 | 0
2016-04-27 03:00 | 0 | 0 | 0 | 0 | 166612.3042 | 0 | 410842 | 0 | 0 | 0 | 0 | 45315.1691 | 0 | 0 | 0 | 0 | 0 | 0 | 4256328.5904 | 0 | 0 | 0 | 0 | 0 | 0 | 0 | 0 | 0 | 0 | 0 | 0 | 0 | 45315.1691 | 0 | 0 | 0 | 0 | 0 | 0 | 0 | 0 | 0 | 289544.865 | 0 | 0 | 0 | 0 | 0 | 0 | 0 | 0 | 0 | 0
2016-04-27 04:00 | 0 | 0 | 0 | 0 | 51115.9659 | 0 | 385976 | 0 | 0 | 0 | 0 | 0 | 0 | 0 | 0 | 0 | 0 | 0 | 3966783.7254 | 0 | 0 | 0 | 0 | 0 | 0 | 0 | 0 | 0 | 0 | 0 | 0 | 0 | -45315.1691 | 0 | 0 | 0 | 0 | 0 | 0 | 0 | 0 | 0 | 289544.865 | 0 | 0 | 0 | 0 | 0 | 0 | 0 | 0 | 0 | 0
2016-04-27 05:00 | 0 | 0 | 0 | 0 | 76268.135 | 0 | 365813 | 0 | 0 | 0 | 0 | 0 | 0 | 0 | 0 | 0 | 0 | 0 | 3677238.8605 | 0 | 0 | 0 | 0 | 0 | 0 | 0 | 0 | 0 | 0 | 0 | 0 | 0 | 0 | 0 | 0 | 0 | 0 | 0 | 0 | 0 | 0 | 0 | 289544.865 | 0 | 0 | 0 | 0 | 0 | 0 | 0 | 0 | 0 | 0
2016-04-27 06:00 | 0 | 0 | 0 | 0 | 106389.3042 | 0 | 350619 | 0 | 0 | 0 | 0 | 45315.1691 | 0 | 0 | 0 | 0 | 0 | 0 | 3387693.9955 | 0 | 0 | 0 | 0 | 0 | 0 | 0 | 0 | 0 | 0 | 0 | 0 | 0 | 45315.1691 | 0 | 0 | 0 | 0 | 0 | 0 | 0 | 0 | 0 | 289544.865 | 0 | 0 | 0 | 0 | 0 | 0 | 0 | 0 | 0 | 0
2016-04-27 07:00 | 0 | 0 | 0 | 0 | 5691.9659 | 0 | 340552 | 0 | 0 | 0 | 0 | 0 | 0 | 0 | 0 | 0 | 0 | 0 | 3098149.1305 | 0 | 0 | 0 | 0 | 0 | 0 | 0 | 0 | 0 | 0 | 0 | 0 | 0 | -45315.1691 | 0 | 0 | 0 | 0 | 0 | 0 | 0 | 0 | 0 | 289544.865 | 0 | 0 | 0 | 0 | 0 | 0 | 0 | 0 | 0 | 0
2016-04-27 08:00 | 0 | 0 | 0 | 0 | 338420 | 0 | 338420 | 0 | 0 | 0 | 0 | 0 | 0 | 0 | 0 | 0 | 0 | 0 | 3098149.1305 | 0 | 0 | 0 | 0 | 0 | 0 | 0 | 0 | 0 | 0 | 0 | 0 | 0 | 0 | 0 | 0 | 0 | 0 | 0 | 0 | 0 | 0 | 0 | 0 | 0 | 0 | 0 | 0 | 0 | 0 | 0 | 0 | 0 | 0
2016-04-27 09:00 | 0 | 0 | 0 | 0 | 102337.3042 | 0 | 346567 | 0 | 0 | 0 | 0 | 45315.1691 | 0 | 0 | 0 | 0 | 0 | 0 | 2808604.2656 | 0 | 0 | 0 | 0 | 0 | 0 | 0 | 0 | 0 | 0 | 0 | 0 | 0 | 45315.1691 | 0 | 0 | 0 | 0 | 0 | 0 | 0 | 0 | 0 | 289544.865 | 0 | 0 | 0 | 0 | 0 | 0 | 0 | 0 | 0 | 0
2016-04-27 10:00 | 0 | 0 | 0 | 0 | 32053.9659 | 0 | 366914 | 0 | 0 | 0 | 0 | 0 | 0 | 0 | 0 | 0 | 0 | 0 | 2519059.4006 | 0 | 0 | 0 | 0 | 0 | 0 | 0 | 0 | 0 | 0 | 0 | 0 | 0 | -45315.1691 | 0 | 0 | 0 | 0 | 0 | 0 | 0 | 0 | 0 | 289544.865 | 0 | 0 | 0 | 0 | 0 | 0 | 0 | 0 | 0 | 0
2016-04-27 11:00 | 0 | 0 | 0 | 0 | 99715.135 | 0 | 389260 | 0 | 0 | 0 | 0 | 0 | 0 | 0 | 0 | 0 | 0 | 0 | 2229514.5356 | 0 | 0 | 0 | 0 | 0 | 0 | 0 | 0 | 0 | 0 | 0 | 0 | 0 | 0 | 0 | 0 | 0 | 0 | 0 | 0 | 0 | 0 | 0 | 289544.865 | 0 | 0 | 0 | 0 | 0 | 0 | 0 | 0 | 0 | 0
2016-04-27 12:00 | 0 | 0 | 0 | 0 | 379540.828 | 24511.172 | 404052 | 0 | 0 | 0 | 0 | 0 | 0 | 0 | 0 | 0 | 0 | 0 | 2229514.5356 | 0 | 0 | 0 | 0 | 0 | 0 | 0 | 0 | 0 | 0 | 0 | 0 | 0 | 0 | 0 | 0 | 0 | 0 | 0 | 0 | 0 | 0 | 0 | 0 | 0 | 0 | 0 | 0 | 0 | 0 | 0 | 0 | 0 | 0
2016-04-27 13:00 | 0 | 0 | 0 | 0 | 0 | 332989.4305 | 416117 | 0 | 0 | 0 | 0 | 0 | 0 | 0 | 0 | 0 | 0 | 0 | 2146386.9662 | 0 | 0 | 0 | 0 | 0 | 0 | 0 | 0 | 0 | 0 | 0 | 0 | 0 | 0 | 0 | 0 | 0 | 0 | 0 | 0 | 0 | 0 | 0 | 83127.5695 | 0 | 0 | 0 | 0 | 0 | 0 | 0 | 0 | 0 | 0
2016-04-27 14:00 | 0 | 0 | 0 | 0 | 0 | 567644.7934 | 427951 | 0 | 0 | 0 | 0 | 0 | 0 | 0 | 0 | 0 | 0 | 0 | 2286080.7596 | 0 | 0 | 0 | 0 | 0 | 0 | 0 | 0 | 0 | 0 | 0 | 0 | 0 | 0 | 0 | 0 | 0 | 0 | 0 | 0 | 0 | 0 | 139693.7934 | 0 | 0 | 0 | 0 | 0 | 0 | 0 | 0 | 0 | 0 | 0
2016-04-27 15:00 | 0 | 0 | 0 | 0 | 54444.9907 | 708455.1046 | 437301 | 0 | 0 | 0 | 0 | 0 | 0 | 0 | 0 | 0 | 0 | 0 | 2611679.8549 | 0 | 0 | 0 | 0 | 0 | 0 | 0 | 0 | 0 | 0 | 0 | 0 | 0 | 0 | 0 | 0 | 0 | 0 | 0 | 0 | 0 | 0 | 325599.0953 | 0 | 0 | 0 | 0 | 0 | 0 | 0 | 0 | 0 | 0 | 0
2016-04-27 16:00 | 0 | 0 | 0 | 0 | 0 | 779087.4699 | 445005 | 0 | 0 | 0 | 0 | 45315.1691 | 0 | 0 | 0 | 0 | 0 | 0 | 2900447.1557 | 0 | 0 | 0 | 0 | 0 | 0 | 0 | 0 | 0 | 0 | 0 | 0 | 0 | 45315.1691 | 0 | 0 | 0 | 0 | 0 | 0 | 0 | 0 | 288767.3007 | 0 | 0 | 0 | 0 | 0 | 0 | 0 | 0 | 0 | 0 | 0
2016-04-27 17:00 | 0 | 0 | 0 | 0 | 0 | 796287.6771 | 451967 | 0 | 0 | 0 | 0 | 64036.7509 | 0 | 0 | 0 | 0 | 0 | 0 | 3226046.251 | 0 | 0 | 0 | 0 | 0 | 0 | 0 | 0 | 0 | 0 | 0 | 0 | 0 | 18721.5818 | 0 | 0 | 0 | 0 | 0 | 0 | 0 | 0 | 325599.0953 | 0 | 0 | 0 | 0 | 0 | 0 | 0 | 0 | 0 | 0 | 0
2016-04-27 18:00 | 0 | 0 | 0 | 0 | 0 | 794587.5945 | 457457 | 0 | 0 | 0 | 0 | 18721.5818 | 0 | 0 | 0 | 0 | 0 | 0 | 3550179.5018 | 0 | 0 | 0 | 58312.5128 | 0 | 0 | 0 | 0 | 0 | 0 | 0 | 0 | 0 | -45315.1691 | 0 | 0 | 0 | 0 | 0 | 0 | 0 | 0 | 324133.2508 | 0 | 0 | 0 | 0 | 58312.5128 | 0 | 0 | 0 | 0 | 0 | 0
2016-04-27 19:00 | 0 | 0 | 0 | 0 | 0 | 784452.4826 | 461254 | 0 | 0 | 0 | 0 | 64036.7509 | 0 | 0 | 0 | 0 | 0 | 0 | 3875778.5972 | 0 | 0 | 0 | 10596.7309 | 0 | 0 | 0 | 0 | 0 | 0 | 0 | 0 | 0 | 45315.1691 | 0 | 0 | 0 | 0 | 0 | 0 | 0 | 0 | 325599.0953 | 0 | 0 | 0 | 0 | -47715.7819 | 0 | 0 | 0 | 0 | 0 | 0
2016-04-27 20:00 | 0 | 0 | 0 | 0 | 0 | 767526.5764 | 464324 | 0 | 0 | 0 | 0 | 52236.9629 | 0 | 0 | 0 | 0 | 0 | 0 | 4201377.6925 | 0 | 0 | 0 | 0 | 0 | 0 | 0 | 0 | 0 | 0 | 0 | 0 | 0 | -11799.788 | 0 | 0 | 0 | 0 | 0 | 0 | 0 | 0 | 325599.0953 | 0 | 0 | 0 | 0 | -10596.7309 | 0 | 0 | 0 | 0 | 0 | 0
2016-04-27 21:00 | 0 | 0 | 0 | 0 | 164047.4935 | 731094.2838 | 465915 | 0 | 0 | 0 | 0 | 97552.1321 | 0 | 0 | 0 | 0 | 0 | 0 | 4526976.7878 | 0 | 0 | 0 | 58312.5128 | 0 | 0 | 0 | 0 | 0 | 0 | 0 | 0 | 0 | 45315.1691 | 0 | 0 | 0 | 0 | 0 | 0 | 0 | 0 | 325599.0953 | 0 | 0 | 0 | 0 | 58312.5128 | 0 | 0 | 0 | 0 | 0 | 0
2016-04-27 22:00 | 0 | 0 | 0 | 0 | 0 | 659435.0168 | 464293 | 0 | 0 | 0 | 0 | 52236.9629 | 0 | 0 | 0 | 0 | 0 | 0 | 4825746.4866 | 0 | 0 | 0 | 0 | 0 | 0 | 0 | 0 | 0 | 0 | 0 | 0 | 0 | -45315.1691 | 0 | 0 | 0 | 0 | 0 | 0 | 0 | 0 | 298769.6988 | 0 | 0 | 0 | 0 | -58312.5128 | 0 | 0 | 0 | 0 | 0 | 0
2016-04-27 23:00 | 0 | 0 | 0 | 0 | 0 | 548096.3563 | 459867 | 0 | 0 | 0 | 0 | 97552.1321 | 0 | 0 | 0 | 0 | 0 | 0 | 4825746.4866 | 0 | 0 | 0 | 42914.1871 | 0 | 0 | 0 | 0 | 0 | 0 | 0 | 0 | 0 | 45315.1691 | 0 | 0 | 0 | 0 | 0 | 0 | 0 | 0 | 0 | 0 | 0 | 0 | 0 | 42914.1871 | 0 | 0 | 0 | 0 | 0 | 0
2016-04-28 | 0 | 0 | 0 | 0 | 0 | 370343.6664 | 460658 | 0 | 0 | 0 | 0 | 90630.3383 | 0 | 0 | 0 | 0 | 0 | 0 | 4726955.6211 | 0 | 0 | 0 | 58312.5128 | 0 | 0 | 0 | 0 | 0 | 0 | 0 | 0 | 0 | -6921.7938 | 0 | 0 | 0 | 0 | 0 | 0 | 0 | 0 | 0 | 98790.8655 | 0 | 0 | 0 | 15398.3257 | 0 | 0 | 0 | 0 | 0 | 0
2016-04-28 01:00 | 0 | 0 | 0 | 0 | 0 | 100627.1202 | 453142 | 0 | 0 | 0 | 0 | 45315.1691 | 0 | 0 | 0 | 0 | 0 | 0 | 4478068.4232 | 0 | 0 | 0 | 0 | 0 | 0 | 0 | 0 | 0 | 0 | 0 | 0 | 0 | -45315.1691 | 0 | 0 | 0 | 0 | 0 | 0 | 0 | 0 | 0 | 248887.1979 | 0 | 0 | 0 | -58312.5128 | 0 | 0 | 0 | 0 | 0 | 0
2016-04-28 02:00 | 0 | 0 | 0 | 0 | 96218.5432 | 1461.4227 | 432540 | 0 | 0 | 0 | 0 | 0 | 0 | 0 | 0 | 0 | 0 | 0 | 4188523.5582 | 0 | 0 | 0 | 0 | 0 | 0 | 0 | 0 | 0 | 0 | 0 | 0 | 0 | -45315.1691 | 0 | 0 | 0 | 0 | 0 | 0 | 0 | 0 | 0 | 289544.865 | 0 | 0 | 0 | 0 | 0 | 0 | 0 | 0 | 0 | 0
2016-04-28 03:00 | 0 | 0 | 0 | 0 | 162212.3042 | 0 | 406442 | 0 | 0 | 0 | 0 | 45315.1691 | 0 | 0 | 0 | 0 | 0 | 0 | 3898978.6933 | 0 | 0 | 0 | 0 | 0 | 0 | 0 | 0 | 0 | 0 | 0 | 0 | 0 | 45315.1691 | 0 | 0 | 0 | 0 | 0 | 0 | 0 | 0 | 0 | 289544.865 | 0 | 0 | 0 | 0 | 0 | 0 | 0 | 0 | 0 | 0
2016-04-28 04:00 | 0 | 0 | 0 | 0 | 47360.9659 | 0 | 382221 | 0 | 0 | 0 | 0 | 0 | 0 | 0 | 0 | 0 | 0 | 0 | 3609433.8283 | 0 | 0 | 0 | 0 | 0 | 0 | 0 | 0 | 0 | 0 | 0 | 0 | 0 | -45315.1691 | 0 | 0 | 0 | 0 | 0 | 0 | 0 | 0 | 0 | 289544.865 | 0 | 0 | 0 | 0 | 0 | 0 | 0 | 0 | 0 | 0
2016-04-28 05:00 | 0 | 0 | 0 | 0 | 72493.135 | 0 | 362038 | 0 | 0 | 0 | 0 | 0 | 0 | 0 | 0 | 0 | 0 | 0 | 3319888.9633 | 0 | 0 | 0 | 0 | 0 | 0 | 0 | 0 | 0 | 0 | 0 | 0 | 0 | 0 | 0 | 0 | 0 | 0 | 0 | 0 | 0 | 0 | 0 | 289544.865 | 0 | 0 | 0 | 0 | 0 | 0 | 0 | 0 | 0 | 0
2016-04-28 06:00 | 0 | 0 | 0 | 0 | 102544.3042 | 0 | 346774 | 0 | 0 | 0 | 0 | 45315.1691 | 0 | 0 | 0 | 0 | 0 | 0 | 3030344.0984 | 0 | 0 | 0 | 0 | 0 | 0 | 0 | 0 | 0 | 0 | 0 | 0 | 0 | 45315.1691 | 0 | 0 | 0 | 0 | 0 | 0 | 0 | 0 | 0 | 289544.865 | 0 | 0 | 0 | 0 | 0 | 0 | 0 | 0 | 0 | 0
2016-04-28 07:00 | 0 | 0 | 0 | 0 | 292266.8309 | 0 | 337582 | 0 | 0 | 0 | 0 | 0 | 0 | 0 | 0 | 0 | 0 | 0 | 3030344.0984 | 0 | 0 | 0 | 0 | 0 | 0 | 0 | 0 | 0 | 0 | 0 | 0 | 0 | -45315.1691 | 0 | 0 | 0 | 0 | 0 | 0 | 0 | 0 | 0 | 0 | 0 | 0 | 0 | 0 | 0 | 0 | 0 | 0 | 0 | 0
2016-04-28 08:00 | 0 | 0 | 0 | 0 | 46705.135 | 0 | 336250 | 0 | 0 | 0 | 0 | 0 | 0 | 0 | 0 | 0 | 0 | 0 | 2740799.2334 | 0 | 0 | 0 | 0 | 0 | 0 | 0 | 0 | 0 | 0 | 0 | 0 | 0 | 0 | 0 | 0 | 0 | 0 | 0 | 0 | 0 | 0 | 0 | 289544.865 | 0 | 0 | 0 | 0 | 0 | 0 | 0 | 0 | 0 | 0
2016-04-28 09:00 | 0 | 0 | 0 | 0 | 101258.3042 | 0 | 345488 | 0 | 0 | 0 | 0 | 45315.1691 | 0 | 0 | 0 | 0 | 0 | 0 | 2451254.3684 | 0 | 0 | 0 | 0 | 0 | 0 | 0 | 0 | 0 | 0 | 0 | 0 | 0 | 45315.1691 | 0 | 0 | 0 | 0 | 0 | 0 | 0 | 0 | 0 | 289544.865 | 0 | 0 | 0 | 0 | 0 | 0 | 0 | 0 | 0 | 0
2016-04-28 10:00 | 0 | 0 | 0 | 0 | 33174.9659 | 0 | 368035 | 0 | 0 | 0 | 0 | 0 | 0 | 0 | 0 | 0 | 0 | 0 | 2161709.5035 | 0 | 0 | 0 | 0 | 0 | 0 | 0 | 0 | 0 | 0 | 0 | 0 | 0 | -45315.1691 | 0 | 0 | 0 | 0 | 0 | 0 | 0 | 0 | 0 | 289544.865 | 0 | 0 | 0 | 0 | 0 | 0 | 0 | 0 | 0 | 0
2016-04-28 11:00 | 0 | 0 | 0 | 0 | 355688.8543 | 0 | 391846 | 0 | 0 | 0 | 0 | 0 | 0 | 0 | 0 | 0 | 0 | 0 | 2125552.3578 | 0 | 0 | 0 | 0 | 0 | 0 | 0 | 0 | 0 | 0 | 0 | 0 | 0 | 0 | 0 | 0 | 0 | 0 | 0 | 0 | 0 | 0 | 0 | 36157.1457 | 0 | 0 | 0 | 0 | 0 | 0 | 0 | 0 | 0 | 0
2016-04-28 12:00 | 0 | 0 | 0 | 0 | 278728.0075 | 14914.0179 | 406902 | 0 | 0 | 0 | 0 | 0 | 0 | 0 | 0 | 0 | 0 | 0 | 2012292.3832 | 0 | 0 | 0 | 0 | 0 | 0 | 0 | 0 | 0 | 0 | 0 | 0 | 0 | 0 | 0 | 0 | 0 | 0 | 0 | 0 | 0 | 0 | 0 | 113259.9746 | 0 | 0 | 0 | 0 | 0 | 0 | 0 | 0 | 0 | 0
2016-04-28 13:00 | 0 | 0 | 0 | 0 | 0 | 254672.1647 | 419282 | 0 | 0 | 0 | 0 | 0 | 0 | 0 | 0 | 0 | 0 | 0 | 1847682.548 | 0 | 0 | 0 | 0 | 0 | 0 | 0 | 0 | 0 | 0 | 0 | 0 | 0 | 0 | 0 | 0 | 0 | 0 | 0 | 0 | 0 | 0 | 0 | 164609.8353 | 0 | 0 | 0 | 0 | 0 | 0 | 0 | 0 | 0 | 0
2016-04-28 14:00 | 0 | 0 | 0 | 0 | 0 | 530816.018 | 433056 | 0 | 0 | 0 | 0 | 0 | 0 | 0 | 0 | 0 | 0 | 0 | 1945442.5659 | 0 | 0 | 0 | 0 | 0 | 0 | 0 | 0 | 0 | 0 | 0 | 0 | 0 | 0 | 0 | 0 | 0 | 0 | 0 | 0 | 0 | 0 | 97760.018 | 0 | 0 | 0 | 0 | 0 | 0 | 0 | 0 | 0 | 0 | 0
2016-04-28 15:00 | 0 | 0 | 0 | 0 | 0 | 704365.9662 | 441684 | 0 | 0 | 0 | 0 | 0 | 0 | 0 | 0 | 0 | 0 | 0 | 2208124.5322 | 0 | 0 | 0 | 0 | 0 | 0 | 0 | 0 | 0 | 0 | 0 | 0 | 0 | 0 | 0 | 0 | 0 | 0 | 0 | 0 | 0 | 0 | 262681.9662 | 0 | 0 | 0 | 0 | 0 | 0 | 0 | 0 | 0 | 0 | 0
2016-04-28 16:00 | 0 | 0 | 0 | 0 | 0 | 783807.045 | 450834 | 0 | 0 | 0 | 0 | 45315.1691 | 0 | 0 | 0 | 0 | 0 | 0 | 2495782.4081 | 0 | 0 | 0 | 0 | 0 | 0 | 0 | 0 | 0 | 0 | 0 | 0 | 0 | 45315.1691 | 0 | 0 | 0 | 0 | 0 | 0 | 0 | 0 | 287657.8759 | 0 | 0 | 0 | 0 | 0 | 0 | 0 | 0 | 0 | 0 | 0
2016-04-28 17:00 | 0 | 0 | 0 | 0 | 0 | 799958.1172 | 458772 | 0 | 0 | 0 | 0 | 23356.7597 | 0 | 0 | 0 | 0 | 0 | 0 | 2800614.4219 | 0 | 0 | 0 | 58312.5128 | 0 | 0 | 0 | 0 | 0 | 0 | 0 | 0 | 0 | -21958.4095 | 0 | 0 | 0 | 0 | 0 | 0 | 0 | 0 | 304832.0139 | 0 | 0 | 0 | 0 | 58312.5128 | 0 | 0 | 0 | 0 | 0 | 0
2016-04-28 18:00 | 0 | 0 | 0 | 0 | 0 | 793024.7408 | 465420 | 0 | 0 | 0 | 0 | 68671.9288 | 0 | 0 | 0 | 0 | 0 | 0 | 3049244.169 | 0 | 0 | 0 | 91972.3374 | 0 | 0 | 0 | 0 | 0 | 0 | 0 | 0 | 0 | 45315.1691 | 0 | 0 | 0 | 0 | 0 | 0 | 0 | 0 | 248629.7471 | 0 | 0 | 0 | 0 | 33659.8246 | 0 | 0 | 0 | 0 | 0 | 0
2016-04-28 19:00 | 0 | 0 | 0 | 0 | 0 | 779002.092 | 469346 | 0 | 0 | 0 | 0 | 86388.75 | 0 | 0 | 0 | 0 | 0 | 0 | 3374843.2643 | 0 | 0 | 0 | 58312.5128 | 0 | 0 | 0 | 0 | 0 | 0 | 0 | 0 | 0 | 17716.8212 | 0 | 0 | 0 | 0 | 0 | 0 | 0 | 0 | 325599.0953 | 0 | 0 | 0 | 0 | -33659.8246 | 0 | 0 | 0 | 0 | 0 | 0
2016-04-28 20:00 | 0 | 0 | 0 | 0 | 0 | 763199.8367 | 472165 | 0 | 0 | 0 | 0 | 110137.0042 | 0 | 0 | 0 | 0 | 0 | 0 | 3700442.3597 | 0 | 0 | 0 | 0 | 0 | 0 | 0 | 0 | 0 | 0 | 0 | 0 | 0 | 23748.2542 | 0 | 0 | 0 | 0 | 0 | 0 | 0 | 0 | 325599.0953 | 0 | 0 | 0 | 0 | -58312.5128 | 0 | 0 | 0 | 0 | 0 | 0
2016-04-28 21:00 | 0 | 0 | 0 | 0 | 0 | 729975.9449 | 474195 | 0 | 0 | 0 | 0 | 64821.835 | 0 | 0 | 0 | 0 | 0 | 0 | 3943225.9609 | 0 | 0 | 0 | 58312.5128 | 0 | 0 | 0 | 0 | 0 | 0 | 0 | 0 | 0 | -45315.1691 | 0 | 0 | 0 | 0 | 0 | 0 | 0 | 0 | 242783.6013 | 0 | 0 | 0 | 0 | 58312.5128 | 0 | 0 | 0 | 0 | 0 | 0
2016-04-28 22:00 | 0 | 0 | 0 | 0 | 0 | 669176.3935 | 471519 | 0 | 0 | 0 | 0 | 110137.0042 | 0 | 0 | 0 | 0 | 0 | 0 | 4153880.6981 | 0 | 0 | 0 | 0 | 0 | 0 | 0 | 0 | 0 | 0 | 0 | 0 | 0 | 45315.1691 | 0 | 0 | 0 | 0 | 0 | 0 | 0 | 0 | 210654.7372 | 0 | 0 | 0 | 0 | -58312.5128 | 0 | 0 | 0 | 0 | 0 | 0
2016-04-28 23:00 | 0 | 0 | 0 | 0 | 0 | 550116.2391 | 466295 | 0 | 0 | 0 | 0 | 64821.835 | 0 | 0 | 0 | 0 | 0 | 0 | 4283017.1063 | 0 | 0 | 0 | 0 | 0 | 0 | 0 | 0 | 0 | 0 | 0 | 0 | 0 | -45315.1691 | 0 | 0 | 0 | 0 | 0 | 0 | 0 | 0 | 129136.4082 | 0 | 0 | 0 | 0 | 0 | 0 | 0 | 0 | 0 | 0 | 0
2016-04-29 | 0 | 0 | 0 | 0 | 0 | 379971.6377 | 464614 | 0 | 0 | 0 | 0 | 110137.0042 | 0 | 0 | 0 | 0 | 0 | 0 | 4094747.0621 | 0 | 0 | 0 | 58312.5128 | 0 | 0 | 0 | 0 | 0 | 0 | 0 | 0 | 0 | 45315.1691 | 0 | 0 | 0 | 0 | 0 | 0 | 0 | 0 | 0 | 188270.0443 | 0 | 0 | 0 | 58312.5128 | 0 | 0 | 0 | 0 | 0 | 0
2016-04-29 01:00 | 0 | 0 | 0 | 0 | 0 | 128334.4419 | 457563 | 0 | 0 | 0 | 0 | 64821.835 | 0 | 0 | 0 | 0 | 0 | 0 | 3869146.1859 | 0 | 0 | 0 | 0 | 0 | 0 | 0 | 0 | 0 | 0 | 0 | 0 | 0 | -45315.1691 | 0 | 0 | 0 | 0 | 0 | 0 | 0 | 0 | 0 | 225600.8761 | 0 | 0 | 0 | -58312.5128 | 0 | 0 | 0 | 0 | 0 | 0
2016-04-29 02:00 | 0 | 0 | 0 | 0 | 99616.0173 | 2626.9486 | 437103 | 0 | 0 | 0 | 0 | 19506.6659 | 0 | 0 | 0 | 0 | 0 | 0 | 3579601.321 | 0 | 0 | 0 | 0 | 0 | 0 | 0 | 0 | 0 | 0 | 0 | 0 | 0 | -45315.1691 | 0 | 0 | 0 | 0 | 0 | 0 | 0 | 0 | 0 | 289544.865 | 0 | 0 | 0 | 0 | 0 | 0 | 0 | 0 | 0 | 0
2016-04-29 03:00 | 0 | 0 | 0 | 0 | 167761.3042 | 0 | 411991 | 0 | 0 | 0 | 0 | 64821.835 | 0 | 0 | 0 | 0 | 0 | 0 | 3290056.456 | 0 | 0 | 0 | 0 | 0 | 0 | 0 | 0 | 0 | 0 | 0 | 0 | 0 | 45315.1691 | 0 | 0 | 0 | 0 | 0 | 0 | 0 | 0 | 0 | 289544.865 | 0 | 0 | 0 | 0 | 0 | 0 | 0 | 0 | 0 | 0
2016-04-29 04:00 | 0 | 0 | 0 | 0 | 53081.9659 | 0 | 387942 | 0 | 0 | 0 | 0 | 19506.6659 | 0 | 0 | 0 | 0 | 0 | 0 | 3000511.591 | 0 | 0 | 0 | 0 | 0 | 0 | 0 | 0 | 0 | 0 | 0 | 0 | 0 | -45315.1691 | 0 | 0 | 0 | 0 | 0 | 0 | 0 | 0 | 0 | 289544.865 | 0 | 0 | 0 | 0 | 0 | 0 | 0 | 0 | 0 | 0
2016-04-29 05:00 | 0 | 0 | 0 | 0 | 348016.3341 | 0 | 367523 | 0 | 0 | 0 | 0 | 0 | 0 | 0 | 0 | 0 | 0 | 0 | 3000511.591 | 0 | 0 | 0 | 0 | 0 | 0 | 0 | 0 | 0 | 0 | 0 | 0 | 0 | -19506.6659 | 0 | 0 | 0 | 0 | 0 | 0 | 0 | 0 | 0 | 0 | 0 | 0 | 0 | 0 | 0 | 0 | 0 | 0 | 0 | 0
2016-04-29 06:00 | 0 | 0 | 0 | 0 | 108168.3042 | 0 | 352398 | 0 | 0 | 0 | 0 | 45315.1691 | 0 | 0 | 0 | 0 | 0 | 0 | 2710966.7261 | 0 | 0 | 0 | 0 | 0 | 0 | 0 | 0 | 0 | 0 | 0 | 0 | 0 | 45315.1691 | 0 | 0 | 0 | 0 | 0 | 0 | 0 | 0 | 0 | 289544.865 | 0 | 0 | 0 | 0 | 0 | 0 | 0 | 0 | 0 | 0
2016-04-29 07:00 | 0 | 0 | 0 | 0 | 8618.9659 | 0 | 343479 | 0 | 0 | 0 | 0 | 0 | 0 | 0 | 0 | 0 | 0 | 0 | 2421421.8611 | 0 | 0 | 0 | 0 | 0 | 0 | 0 | 0 | 0 | 0 | 0 | 0 | 0 | -45315.1691 | 0 | 0 | 0 | 0 | 0 | 0 | 0 | 0 | 0 | 289544.865 | 0 | 0 | 0 | 0 | 0 | 0 | 0 | 0 | 0 | 0
2016-04-29 08:00 | 0 | 0 | 0 | 0 | 52046.135 | 0 | 341591 | 0 | 0 | 0 | 0 | 0 | 0 | 0 | 0 | 0 | 0 | 0 | 2131876.9961 | 0 | 0 | 0 | 0 | 0 | 0 | 0 | 0 | 0 | 0 | 0 | 0 | 0 | 0 | 0 | 0 | 0 | 0 | 0 | 0 | 0 | 0 | 0 | 289544.865 | 0 | 0 | 0 | 0 | 0 | 0 | 0 | 0 | 0 | 0
2016-04-29 09:00 | 0 | 0 | 0 | 0 | 266472.2133 | 0 | 348117 | 0 | 0 | 0 | 0 | 45315.1691 | 0 | 0 | 0 | 0 | 0 | 0 | 2004917.0403 | 0 | 0 | 0 | 0 | 0 | 0 | 0 | 0 | 0 | 0 | 0 | 0 | 0 | 45315.1691 | 0 | 0 | 0 | 0 | 0 | 0 | 0 | 0 | 0 | 126959.9559 | 0 | 0 | 0 | 0 | 0 | 0 | 0 | 0 | 0 | 0
2016-04-29 10:00 | 0 | 0 | 0 | 0 | 36493.9659 | 0 | 371354 | 0 | 0 | 0 | 0 | 0 | 0 | 0 | 0 | 0 | 0 | 0 | 1715372.1753 | 0 | 0 | 0 | 0 | 0 | 0 | 0 | 0 | 0 | 0 | 0 | 0 | 0 | -45315.1691 | 0 | 0 | 0 | 0 | 0 | 0 | 0 | 0 | 0 | 289544.865 | 0 | 0 | 0 | 0 | 0 | 0 | 0 | 0 | 0 | 0
2016-04-29 11:00 | 0 | 0 | 0 | 0 | 264350.9146 | 0 | 393813 | 0 | 0 | 0 | 0 | 0 | 0 | 0 | 0 | 0 | 0 | 0 | 1585910.0899 | 0 | 0 | 0 | 0 | 0 | 0 | 0 | 0 | 0 | 0 | 0 | 0 | 0 | 0 | 0 | 0 | 0 | 0 | 0 | 0 | 0 | 0 | 0 | 129462.0854 | 0 | 0 | 0 | 0 | 0 | 0 | 0 | 0 | 0 | 0
2016-04-29 12:00 | 0 | 0 | 0 | 0 | 246445.6352 | 10041.6269 | 409204 | 0 | 0 | 0 | 0 | 0 | 0 | 0 | 0 | 0 | 0 | 0 | 1433193.352 | 0 | 0 | 0 | 0 | 0 | 0 | 0 | 0 | 0 | 0 | 0 | 0 | 0 | 0 | 0 | 0 | 0 | 0 | 0 | 0 | 0 | 0 | 0 | 152716.7379 | 0 | 0 | 0 | 0 | 0 | 0 | 0 | 0 | 0 | 0
2016-04-29 13:00 | 0 | 0 | 0 | 0 | 0 | 263929.2457 | 422065 | 0 | 0 | 0 | 0 | 0 | 0 | 0 | 0 | 0 | 0 | 0 | 1275057.5976 | 0 | 0 | 0 | 0 | 0 | 0 | 0 | 0 | 0 | 0 | 0 | 0 | 0 | 0 | 0 | 0 | 0 | 0 | 0 | 0 | 0 | 0 | 0 | 158135.7543 | 0 | 0 | 0 | 0 | 0 | 0 | 0 | 0 | 0 | 0
2016-04-29 14:00 | 0 | 0 | 0 | 0 | 0 | 558011.2596 | 435392 | 0 | 0 | 0 | 0 | 0 | 0 | 0 | 0 | 0 | 0 | 0 | 1397676.8572 | 0 | 0 | 0 | 0 | 0 | 0 | 0 | 0 | 0 | 0 | 0 | 0 | 0 | 0 | 0 | 0 | 0 | 0 | 0 | 0 | 0 | 0 | 122619.2596 | 0 | 0 | 0 | 0 | 0 | 0 | 0 | 0 | 0 | 0 | 0
2016-04-29 15:00 | 0 | 0 | 0 | 0 | 0 | 699680.339 | 444825 | 0 | 0 | 0 | 0 | 0 | 0 | 0 | 0 | 0 | 0 | 0 | 1652532.1962 | 0 | 0 | 0 | 0 | 0 | 0 | 0 | 0 | 0 | 0 | 0 | 0 | 0 | 0 | 0 | 0 | 0 | 0 | 0 | 0 | 0 | 0 | 254855.339 | 0 | 0 | 0 | 0 | 0 | 0 | 0 | 0 | 0 | 0 | 0
2016-04-29 16:00 | 0 | 0 | 0 | 0 | 0 | 772800.5655 | 451813 | 0 | 0 | 0 | 0 | 45315.1691 | 0 | 0 | 0 | 0 | 0 | 0 | 1928204.5925 | 0 | 0 | 0 | 0 | 0 | 0 | 0 | 0 | 0 | 0 | 0 | 0 | 0 | 45315.1691 | 0 | 0 | 0 | 0 | 0 | 0 | 0 | 0 | 275672.3964 | 0 | 0 | 0 | 0 | 0 | 0 | 0 | 0 | 0 | 0 | 0
2016-04-29 17:00 | 0 | 0 | 0 | 0 | 0 | 778210.7375 | 458114 | 0 | 0 | 0 | 0 | 39812.8113 | 0 | 0 | 0 | 0 | 0 | 0 | 2253803.6879 | 0 | 0 | 0 | 0 | 0 | 0 | 0 | 0 | 0 | 0 | 0 | 0 | 0 | -5502.3578 | 0 | 0 | 0 | 0 | 0 | 0 | 0 | 0 | 325599.0953 | 0 | 0 | 0 | 0 | 0 | 0 | 0 | 0 | 0 | 0 | 0
2016-04-29 18:00 | 0 | 0 | 0 | 0 | 125104.7871 | 766361.9902 | 462240 | 0 | 0 | 0 | 0 | 85127.9805 | 0 | 0 | 0 | 0 | 0 | 0 | 2579402.7832 | 0 | 0 | 0 | 58312.5128 | 0 | 0 | 0 | 0 | 0 | 0 | 0 | 0 | 0 | 45315.1691 | 0 | 0 | 0 | 0 | 0 | 0 | 0 | 0 | 325599.0953 | 0 | 0 | 0 | 0 | 58312.5128 | 0 | 0 | 0 | 0 | 0 | 0
2016-04-29 19:00 | 0 | 0 | 0 | 0 | 0 | 752055.66 | 463801 | 0 | 0 | 0 | 0 | 47783.5452 | 0 | 0 | 0 | 0 | 0 | 0 | 2905001.8785 | 0 | 0 | 0 | 58312.5128 | 0 | 0 | 0 | 0 | 0 | 0 | 0 | 0 | 0 | -37344.4353 | 0 | 0 | 0 | 0 | 0 | 0 | 0 | 0 | 325599.0953 | 0 | 0 | 0 | 0 | 0 | 0 | 0 | 0 | 0 | 0 | 0
2016-04-29 20:00 | 0 | 0 | 0 | 0 | 0 | 741351.5858 | 463626 | 0 | 0 | 0 | 0 | 93098.7143 | 0 | 0 | 0 | 0 | 0 | 0 | 3195724.808 | 0 | 0 | 0 | 0 | 0 | 0 | 0 | 0 | 0 | 0 | 0 | 0 | 0 | 45315.1691 | 0 | 0 | 0 | 0 | 0 | 0 | 0 | 0 | 290722.9295 | 0 | 0 | 0 | 0 | -58312.5128 | 0 | 0 | 0 | 0 | 0 | 0
2016-04-29 21:00 | 0 | 0 | 0 | 0 | 0 | 714100.5134 | 460788 | 0 | 0 | 0 | 0 | 47783.5452 | 0 | 0 | 0 | 0 | 0 | 0 | 3494352.4905 | 0 | 0 | 0 | 0 | 0 | 0 | 0 | 0 | 0 | 0 | 0 | 0 | 0 | -45315.1691 | 0 | 0 | 0 | 0 | 0 | 0 | 0 | 0 | 298627.6825 | 0 | 0 | 0 | 0 | 0 | 0 | 0 | 0 | 0 | 0 | 0
2016-04-29 22:00 | 0 | 0 | 0 | 0 | 0 | 658953.7297 | 453866 | 0 | 0 | 0 | 0 | 93098.7143 | 0 | 0 | 0 | 0 | 0 | 0 | 3654125.051 | 0 | 0 | 0 | 0 | 0 | 0 | 0 | 0 | 0 | 0 | 0 | 0 | 0 | 45315.1691 | 0 | 0 | 0 | 0 | 0 | 0 | 0 | 0 | 159772.5605 | 0 | 0 | 0 | 0 | 0 | 0 | 0 | 0 | 0 | 0 | 0
2016-04-29 23:00 | 0 | 0 | 0 | 0 | 0 | 555702.9389 | 445437 | 0 | 0 | 0 | 0 | 47783.5452 | 0 | 0 | 0 | 0 | 0 | 0 | 3809706.1591 | 0 | 0 | 0 | 0 | 0 | 0 | 0 | 0 | 0 | 0 | 0 | 0 | 0 | -45315.1691 | 0 | 0 | 0 | 0 | 0 | 0 | 0 | 0 | 155581.108 | 0 | 0 | 0 | 0 | 0 | 0 | 0 | 0 | 0 | 0 | 0
2016-04-30 | 0 | 0 | 0 | 0 | 0 | 381610.9498 | 444156 | 0 | 0 | 0 | 0 | 93098.7143 | 0 | 0 | 0 | 0 | 0 | 0 | 3643533.427 | 0 | 0 | 0 | 58312.5128 | 0 | 0 | 0 | 0 | 0 | 0 | 0 | 0 | 0 | 45315.1691 | 0 | 0 | 0 | 0 | 0 | 0 | 0 | 0 | 0 | 166172.7321 | 0 | 0 | 0 | 58312.5128 | 0 | 0 | 0 | 0 | 0 | 0
2016-04-30 01:00 | 0 | 0 | 0 | 0 | 0 | 131572.8403 | 438874 | 0 | 0 | 0 | 0 | 47783.5452 | 0 | 0 | 0 | 0 | 0 | 0 | 3439859.9491 | 0 | 0 | 0 | 0 | 0 | 0 | 0 | 0 | 0 | 0 | 0 | 0 | 0 | -45315.1691 | 0 | 0 | 0 | 0 | 0 | 0 | 0 | 0 | 0 | 203673.4778 | 0 | 0 | 0 | -58312.5128 | 0 | 0 | 0 | 0 | 0 | 0
2016-04-30 02:00 | 0 | 0 | 0 | 0 | 84839.998 | 2963.9679 | 422664 | 0 | 0 | 0 | 0 | 2468.376 | 0 | 0 | 0 | 0 | 0 | 0 | 3150315.0842 | 0 | 0 | 0 | 0 | 0 | 0 | 0 | 0 | 0 | 0 | 0 | 0 | 0 | -45315.1691 | 0 | 0 | 0 | 0 | 0 | 0 | 0 | 0 | 0 | 289544.865 | 0 | 0 | 0 | 0 | 0 | 0 | 0 | 0 | 0 | 0
2016-04-30 03:00 | 0 | 0 | 0 | 0 | 158340.3042 | 0 | 402570 | 0 | 0 | 0 | 0 | 47783.5452 | 0 | 0 | 0 | 0 | 0 | 0 | 2860770.2192 | 0 | 0 | 0 | 0 | 0 | 0 | 0 | 0 | 0 | 0 | 0 | 0 | 0 | 45315.1691 | 0 | 0 | 0 | 0 | 0 | 0 | 0 | 0 | 0 | 289544.865 | 0 | 0 | 0 | 0 | 0 | 0 | 0 | 0 | 0 | 0
2016-04-30 04:00 | 0 | 0 | 0 | 0 | 46330.9659 | 0 | 381191 | 0 | 0 | 0 | 0 | 2468.376 | 0 | 0 | 0 | 0 | 0 | 0 | 2571225.3542 | 0 | 0 | 0 | 0 | 0 | 0 | 0 | 0 | 0 | 0 | 0 | 0 | 0 | -45315.1691 | 0 | 0 | 0 | 0 | 0 | 0 | 0 | 0 | 0 | 289544.865 | 0 | 0 | 0 | 0 | 0 | 0 | 0 | 0 | 0 | 0
2016-04-30 05:00 | 0 | 0 | 0 | 0 | 70124.759 | 0 | 362138 | 0 | 0 | 0 | 0 | 0 | 0 | 0 | 0 | 0 | 0 | 0 | 2281680.4893 | 0 | 0 | 0 | 0 | 0 | 0 | 0 | 0 | 0 | 0 | 0 | 0 | 0 | -2468.376 | 0 | 0 | 0 | 0 | 0 | 0 | 0 | 0 | 0 | 289544.865 | 0 | 0 | 0 | 0 | 0 | 0 | 0 | 0 | 0 | 0
2016-04-30 06:00 | 0 | 0 | 0 | 0 | 103297.3042 | 0 | 347527 | 0 | 0 | 0 | 0 | 45315.1691 | 0 | 0 | 0 | 0 | 0 | 0 | 1992135.6243 | 0 | 0 | 0 | 0 | 0 | 0 | 0 | 0 | 0 | 0 | 0 | 0 | 0 | 45315.1691 | 0 | 0 | 0 | 0 | 0 | 0 | 0 | 0 | 0 | 289544.865 | 0 | 0 | 0 | 0 | 0 | 0 | 0 | 0 | 0 | 0
2016-04-30 07:00 | 0 | 0 | 0 | 0 | 3151.9659 | 0 | 338012 | 0 | 0 | 0 | 0 | 0 | 0 | 0 | 0 | 0 | 0 | 0 | 1702590.7593 | 0 | 0 | 0 | 0 | 0 | 0 | 0 | 0 | 0 | 0 | 0 | 0 | 0 | -45315.1691 | 0 | 0 | 0 | 0 | 0 | 0 | 0 | 0 | 0 | 289544.865 | 0 | 0 | 0 | 0 | 0 | 0 | 0 | 0 | 0 | 0
2016-04-30 08:00 | 0 | 0 | 0 | 0 | 332576 | 0 | 332576 | 0 | 0 | 0 | 0 | 0 | 0 | 0 | 0 | 0 | 0 | 0 | 1702590.7593 | 0 | 0 | 0 | 0 | 0 | 0 | 0 | 0 | 0 | 0 | 0 | 0 | 0 | 0 | 0 | 0 | 0 | 0 | 0 | 0 | 0 | 0 | 0 | 0 | 0 | 0 | 0 | 0 | 0 | 0 | 0 | 0 | 0 | 0
2016-04-30 09:00 | 0 | 0 | 0 | 0 | 88480.3042 | 0 | 332710 | 0 | 0 | 0 | 0 | 45315.1691 | 0 | 0 | 0 | 0 | 0 | 0 | 1413045.8944 | 0 | 0 | 0 | 0 | 0 | 0 | 0 | 0 | 0 | 0 | 0 | 0 | 0 | 45315.1691 | 0 | 0 | 0 | 0 | 0 | 0 | 0 | 0 | 0 | 289544.865 | 0 | 0 | 0 | 0 | 0 | 0 | 0 | 0 | 0 | 0
2016-04-30 10:00 | 0 | 0 | 0 | 0 | 1301.9659 | 0 | 336162 | 0 | 0 | 0 | 0 | 0 | 0 | 0 | 0 | 0 | 0 | 0 | 1123501.0294 | 0 | 0 | 0 | 0 | 0 | 0 | 0 | 0 | 0 | 0 | 0 | 0 | 0 | -45315.1691 | 0 | 0 | 0 | 0 | 0 | 0 | 0 | 0 | 0 | 289544.865 | 0 | 0 | 0 | 0 | 0 | 0 | 0 | 0 | 0 | 0
2016-04-30 11:00 | 0 | 0 | 0 | 0 | 54780.135 | 0 | 344325 | 0 | 0 | 0 | 0 | 0 | 0 | 0 | 0 | 0 | 0 | 0 | 833956.1644 | 0 | 0 | 0 | 0 | 0 | 0 | 0 | 0 | 0 | 0 | 0 | 0 | 0 | 0 | 0 | 0 | 0 | 0 | 0 | 0 | 0 | 0 | 0 | 289544.865 | 0 | 0 | 0 | 0 | 0 | 0 | 0 | 0 | 0 | 0
2016-04-30 12:00 | 0 | 0 | 0 | 0 | 316691.0558 | 18678.0261 | 359766 | 0 | 0 | 0 | 0 | 0 | 0 | 0 | 0 | 0 | 0 | 0 | 809559.2463 | 0 | 0 | 0 | 0 | 0 | 0 | 0 | 0 | 0 | 0 | 0 | 0 | 0 | 0 | 0 | 0 | 0 | 0 | 0 | 0 | 0 | 0 | 0 | 24396.9181 | 0 | 0 | 0 | 0 | 0 | 0 | 0 | 0 | 0 | 0
2016-04-30 13:00 | 0 | 0 | 0 | 0 | 0 | 321159.7197 | 376422 | 0 | 0 | 0 | 0 | 0 | 0 | 0 | 0 | 0 | 0 | 0 | 754296.966 | 0 | 0 | 0 | 0 | 0 | 0 | 0 | 0 | 0 | 0 | 0 | 0 | 0 | 0 | 0 | 0 | 0 | 0 | 0 | 0 | 0 | 0 | 0 | 55262.2803 | 0 | 0 | 0 | 0 | 0 | 0 | 0 | 0 | 0 | 0
2016-04-30 14:00 | 0 | 0 | 0 | 0 | 0 | 613803.4409 | 389822 | 0 | 0 | 0 | 0 | 0 | 0 | 0 | 0 | 0 | 0 | 0 | 978278.4069 | 0 | 0 | 0 | 0 | 0 | 0 | 0 | 0 | 0 | 0 | 0 | 0 | 0 | 0 | 0 | 0 | 0 | 0 | 0 | 0 | 0 | 0 | 223981.4409 | 0 | 0 | 0 | 0 | 0 | 0 | 0 | 0 | 0 | 0 | 0
2016-04-30 15:00 | 0 | 0 | 0 | 0 | 0 | 725698.0953 | 400099 | 0 | 0 | 0 | 0 | 0 | 0 | 0 | 0 | 0 | 0 | 0 | 1303877.5022 | 0 | 0 | 0 | 0 | 0 | 0 | 0 | 0 | 0 | 0 | 0 | 0 | 0 | 0 | 0 | 0 | 0 | 0 | 0 | 0 | 0 | 0 | 325599.0953 | 0 | 0 | 0 | 0 | 0 | 0 | 0 | 0 | 0 | 0 | 0
2016-04-30 16:00 | 0 | 0 | 0 | 0 | 0 | 811112.6824 | 406119 | 0 | 0 | 0 | 0 | 45315.1691 | 0 | 0 | 0 | 0 | 0 | 0 | 1629476.5975 | 0 | 0 | 0 | 34079.4179 | 0 | 0 | 0 | 0 | 0 | 0 | 0 | 0 | 0 | 45315.1691 | 0 | 0 | 0 | 0 | 0 | 0 | 0 | 0 | 325599.0953 | 0 | 0 | 0 | 0 | 34079.4179 | 0 | 0 | 0 | 0 | 0 | 0
2016-04-30 17:00 | 0 | 0 | 0 | 0 | 0 | 792065.5193 | 409523 | 0 | 0 | 0 | 0 | 59055.0423 | 0 | 0 | 0 | 0 | 0 | 0 | 1955075.6929 | 0 | 0 | 0 | 77282.9688 | 0 | 0 | 0 | 0 | 0 | 0 | 0 | 0 | 0 | 13739.8731 | 0 | 0 | 0 | 0 | 0 | 0 | 0 | 0 | 325599.0953 | 0 | 0 | 0 | 0 | 43203.5509 | 0 | 0 | 0 | 0 | 0 | 0
2016-04-30 18:00 | 0 | 0 | 0 | 0 | 0 | 797059.6331 | 411456 | 0 | 0 | 0 | 0 | 104370.2114 | 0 | 0 | 0 | 0 | 0 | 0 | 2280674.7882 | 0 | 0 | 0 | 91972.3374 | 0 | 0 | 0 | 0 | 0 | 0 | 0 | 0 | 0 | 45315.1691 | 0 | 0 | 0 | 0 | 0 | 0 | 0 | 0 | 325599.0953 | 0 | 0 | 0 | 0 | 14689.3686 | 0 | 0 | 0 | 0 | 0 | 0
2016-04-30 19:00 | 0 | 0 | 0 | 0 | 0 | 776669.1922 | 413469 | 0 | 0 | 0 | 0 | 141971.3083 | 0 | 0 | 0 | 0 | 0 | 0 | 2606273.8835 | 0 | 0 | 0 | 91972.3374 | 0 | 0 | 0 | 0 | 0 | 0 | 0 | 0 | 0 | 37601.0969 | 0 | 0 | 0 | 0 | 0 | 0 | 0 | 0 | 325599.0953 | 0 | 0 | 0 | 0 | 0 | 0 | 0 | 0 | 0 | 0 | 0
2016-04-30 20:00 | 0 | 0 | 0 | 0 | 0 | 754228.9375 | 416757 | 0 | 0 | 0 | 0 | 153844.1504 | 0 | 0 | 0 | 0 | 0 | 0 | 2931872.9789 | 0 | 0 | 0 | 91972.3374 | 0 | 0 | 0 | 0 | 0 | 0 | 0 | 0 | 0 | 11872.8421 | 0 | 0 | 0 | 0 | 0 | 0 | 0 | 0 | 325599.0953 | 0 | 0 | 0 | 0 | 0 | 0 | 0 | 0 | 0 | 0 | 0
2016-04-30 21:00 | 0 | 0 | 0 | 0 | 0 | 717276.6659 | 418294 | 0 | 0 | 0 | 0 | 127227.721 | 0 | 0 | 0 | 0 | 0 | 0 | 3257472.0742 | 0 | 0 | 0 | 91972.3374 | 0 | 0 | 0 | 0 | 0 | 0 | 0 | 0 | 0 | -26616.4294 | 0 | 0 | 0 | 0 | 0 | 0 | 0 | 0 | 325599.0953 | 0 | 0 | 0 | 0 | 0 | 0 | 0 | 0 | 0 | 0 | 0
2016-04-30 22:00 | 0 | 0 | 0 | 0 | 50752.5516 | 646547.3746 | 417016 | 0 | 0 | 0 | 0 | 81912.5519 | 0 | 0 | 0 | 0 | 0 | 0 | 3583071.1695 | 0 | 0 | 0 | 91972.3374 | 0 | 0 | 0 | 0 | 0 | 0 | 0 | 0 | 0 | -45315.1691 | 0 | 0 | 0 | 0 | 0 | 0 | 0 | 0 | 325599.0953 | 0 | 0 | 0 | 0 | 0 | 0 | 0 | 0 | 0 | 0 | 0
2016-04-30 23:00 | 0 | 0 | 0 | 0 | 0 | 530368.6492 | 415549 | 0 | 0 | 0 | 0 | 36597.3827 | 0 | 0 | 0 | 0 | 0 | 0 | 3801518.5007 | 0 | 0 | 0 | 33659.8246 | 0 | 0 | 0 | 0 | 0 | 0 | 0 | 0 | 0 | -45315.1691 | 0 | 0 | 0 | 0 | 0 | 0 | 0 | 0 | 218447.3311 | 0 | 0 | 0 | 0 | -58312.5128 | 0 | 0 | 0 | 0 | 0 | 0
2016-05-01 | 0 | 0 | 0 | 0 | 0 | 366871.2099 | 416916 | 0 | 0 | 0 | 0 | 81912.5519 | 0 | 0 | 0 | 0 | 0 | 0 | 3681505.8532 | 0 | 0 | 0 | 58312.5128 | 0 | 0 | 0 | 0 | 0 | 0 | 0 | 0 | 0 | 45315.1691 | 0 | 0 | 0 | 0 | 0 | 0 | 0 | 0 | 0 | 120012.6475 | 0 | 0 | 0 | 24652.6882 | 0 | 0 | 0 | 0 | 0 | 0
2016-05-01 01:00 | 0 | 0 | 0 | 0 | 0 | 140267.4422 | 412798 | 0 | 0 | 0 | 0 | 127227.721 | 0 | 0 | 0 | 0 | 0 | 0 | 3421972.6391 | 0 | 0 | 0 | 0 | 0 | 0 | 0 | 0 | 0 | 0 | 0 | 0 | 0 | 45315.1691 | 0 | 0 | 0 | 0 | 0 | 0 | 0 | 0 | 0 | 259533.2141 | 0 | 0 | 0 | -58312.5128 | 0 | 0 | 0 | 0 | 0 | 0
2016-05-01 02:00 | 0 | 0 | 0 | 0 | 63064.9027 | 3578.0632 | 401503 | 0 | 0 | 0 | 0 | 81912.5519 | 0 | 0 | 0 | 0 | 0 | 0 | 3132427.7741 | 0 | 0 | 0 | 0 | 0 | 0 | 0 | 0 | 0 | 0 | 0 | 0 | 0 | -45315.1691 | 0 | 0 | 0 | 0 | 0 | 0 | 0 | 0 | 0 | 289544.865 | 0 | 0 | 0 | 0 | 0 | 0 | 0 | 0 | 0 | 0
2016-05-01 03:00 | 0 | 0 | 0 | 0 | 50499.9659 | 0 | 385360 | 0 | 0 | 0 | 0 | 36597.3827 | 0 | 0 | 0 | 0 | 0 | 0 | 2842882.9091 | 0 | 0 | 0 | 0 | 0 | 0 | 0 | 0 | 0 | 0 | 0 | 0 | 0 | -45315.1691 | 0 | 0 | 0 | 0 | 0 | 0 | 0 | 0 | 0 | 289544.865 | 0 | 0 | 0 | 0 | 0 | 0 | 0 | 0 | 0 | 0
2016-05-01 04:00 | 0 | 0 | 0 | 0 | 121535.3042 | 0 | 365765 | 0 | 0 | 0 | 0 | 81912.5519 | 0 | 0 | 0 | 0 | 0 | 0 | 2553338.0442 | 0 | 0 | 0 | 0 | 0 | 0 | 0 | 0 | 0 | 0 | 0 | 0 | 0 | 45315.1691 | 0 | 0 | 0 | 0 | 0 | 0 | 0 | 0 | 0 | 289544.865 | 0 | 0 | 0 | 0 | 0 | 0 | 0 | 0 | 0 | 0
2016-05-01 05:00 | 0 | 0 | 0 | 0 | 13188.9659 | 0 | 348049 | 0 | 0 | 0 | 0 | 36597.3827 | 0 | 0 | 0 | 0 | 0 | 0 | 2263793.1792 | 0 | 0 | 0 | 0 | 0 | 0 | 0 | 0 | 0 | 0 | 0 | 0 | 0 | -45315.1691 | 0 | 0 | 0 | 0 | 0 | 0 | 0 | 0 | 0 | 289544.865 | 0 | 0 | 0 | 0 | 0 | 0 | 0 | 0 | 0 | 0
2016-05-01 06:00 | 0 | 0 | 0 | 0 | 9108.7523 | 0 | 335251 | 0 | 0 | 0 | 0 | 0 | 0 | 0 | 0 | 0 | 0 | 0 | 1974248.3142 | 0 | 0 | 0 | 0 | 0 | 0 | 0 | 0 | 0 | 0 | 0 | 0 | 0 | -36597.3827 | 0 | 0 | 0 | 0 | 0 | 0 | 0 | 0 | 0 | 289544.865 | 0 | 0 | 0 | 0 | 0 | 0 | 0 | 0 | 0 | 0
2016-05-01 07:00 | 0 | 0 | 0 | 0 | 82167.3042 | 0 | 326397 | 0 | 0 | 0 | 0 | 45315.1691 | 0 | 0 | 0 | 0 | 0 | 0 | 1684703.4493 | 0 | 0 | 0 | 0 | 0 | 0 | 0 | 0 | 0 | 0 | 0 | 0 | 0 | 45315.1691 | 0 | 0 | 0 | 0 | 0 | 0 | 0 | 0 | 0 | 289544.865 | 0 | 0 | 0 | 0 | 0 | 0 | 0 | 0 | 0 | 0
2016-05-01 08:00 | 0 | 0 | 0 | 0 | 276219.8309 | 0 | 321535 | 0 | 0 | 0 | 0 | 0 | 0 | 0 | 0 | 0 | 0 | 0 | 1684703.4493 | 0 | 0 | 0 | 0 | 0 | 0 | 0 | 0 | 0 | 0 | 0 | 0 | 0 | -45315.1691 | 0 | 0 | 0 | 0 | 0 | 0 | 0 | 0 | 0 | 0 | 0 | 0 | 0 | 0 | 0 | 0 | 0 | 0 | 0 | 0
2016-05-01 09:00 | 0 | 0 | 0 | 0 | 29654.135 | 0 | 319199 | 0 | 0 | 0 | 0 | 0 | 0 | 0 | 0 | 0 | 0 | 0 | 1395158.5843 | 0 | 0 | 0 | 0 | 0 | 0 | 0 | 0 | 0 | 0 | 0 | 0 | 0 | 0 | 0 | 0 | 0 | 0 | 0 | 0 | 0 | 0 | 0 | 289544.865 | 0 | 0 | 0 | 0 | 0 | 0 | 0 | 0 | 0 | 0
2016-05-01 10:00 | 0 | 0 | 0 | 0 | 78861.3042 | 0 | 323091 | 0 | 0 | 0 | 0 | 45315.1691 | 0 | 0 | 0 | 0 | 0 | 0 | 1105613.7193 | 0 | 0 | 0 | 0 | 0 | 0 | 0 | 0 | 0 | 0 | 0 | 0 | 0 | 45315.1691 | 0 | 0 | 0 | 0 | 0 | 0 | 0 | 0 | 0 | 289544.865 | 0 | 0 | 0 | 0 | 0 | 0 | 0 | 0 | 0 | 0
2016-05-01 11:00 | 0 | 0 | 0 | 0 | 0 | 0 | 328861 | 0 | 0 | 0 | 0 | 0 | 0 | 0 | 0 | 0 | 0 | 0 | 822067.8885 | 0 | 0 | 0 | 0 | 0 | 0 | 0 | 0 | 0 | 0 | 0 | 0 | 0 | -45315.1691 | 0 | 0 | 0 | 0 | 0 | 0 | 0 | 0 | 0 | 283545.8309 | 0 | 0 | 0 | 0 | 0 | 0 | 0 | 0 | 0 | 0
2016-05-01 12:00 | 0 | 0 | 0 | 0 | 314935.5301 | 28822.4699 | 343758 | 0 | 0 | 0 | 0 | 0 | 0 | 0 | 0 | 0 | 0 | 0 | 822067.8885 | 0 | 0 | 0 | 0 | 0 | 0 | 0 | 0 | 0 | 0 | 0 | 0 | 0 | 0 | 0 | 0 | 0 | 0 | 0 | 0 | 0 | 0 | 0 | 0 | 0 | 0 | 0 | 0 | 0 | 0 | 0 | 0 | 0 | 0
2016-05-01 13:00 | 0 | 0 | 0 | 0 | 0 | 299246.2302 | 362462 | 0 | 0 | 0 | 0 | 0 | 0 | 0 | 0 | 0 | 0 | 0 | 758852.1187 | 0 | 0 | 0 | 0 | 0 | 0 | 0 | 0 | 0 | 0 | 0 | 0 | 0 | 0 | 0 | 0 | 0 | 0 | 0 | 0 | 0 | 0 | 0 | 63215.7698 | 0 | 0 | 0 | 0 | 0 | 0 | 0 | 0 | 0 | 0
2016-05-01 14:00 | 0 | 0 | 0 | 0 | 0 | 621459.2279 | 378251 | 0 | 0 | 0 | 0 | 0 | 0 | 0 | 0 | 0 | 0 | 0 | 1002060.3466 | 0 | 0 | 0 | 0 | 0 | 0 | 0 | 0 | 0 | 0 | 0 | 0 | 0 | 0 | 0 | 0 | 0 | 0 | 0 | 0 | 0 | 0 | 243208.2279 | 0 | 0 | 0 | 0 | 0 | 0 | 0 | 0 | 0 | 0 | 0
2016-05-01 15:00 | 0 | 0 | 0 | 0 | 0 | 715722.0953 | 390123 | 0 | 0 | 0 | 0 | 0 | 0 | 0 | 0 | 0 | 0 | 0 | 1327659.4419 | 0 | 0 | 0 | 0 | 0 | 0 | 0 | 0 | 0 | 0 | 0 | 0 | 0 | 0 | 0 | 0 | 0 | 0 | 0 | 0 | 0 | 0 | 325599.0953 | 0 | 0 | 0 | 0 | 0 | 0 | 0 | 0 | 0 | 0 | 0
2016-05-01 16:00 | 0 | 0 | 0 | 0 | 0 | 771407.2645 | 400493 | 0 | 0 | 0 | 0 | 45315.1691 | 0 | 0 | 0 | 0 | 0 | 0 | 1653258.5372 | 0 | 0 | 0 | 0 | 0 | 0 | 0 | 0 | 0 | 0 | 0 | 0 | 0 | 45315.1691 | 0 | 0 | 0 | 0 | 0 | 0 | 0 | 0 | 325599.0953 | 0 | 0 | 0 | 0 | 0 | 0 | 0 | 0 | 0 | 0 | 0
2016-05-01 17:00 | 0 | 0 | 0 | 0 | 0 | 724047.8235 | 407354 | 0 | 0 | 0 | 0 | 36409.8973 | 0 | 0 | 0 | 0 | 0 | 0 | 1978857.6326 | 0 | 0 | 0 | 0 | 0 | 0 | 0 | 0 | 0 | 0 | 0 | 0 | 0 | -8905.2718 | 0 | 0 | 0 | 0 | 0 | 0 | 0 | 0 | 325599.0953 | 0 | 0 | 0 | 0 | 0 | 0 | 0 | 0 | 0 | 0 | 0
2016-05-01 18:00 | 0 | 0 | 0 | 0 | 0 | 821622.756 | 411927 | 0 | 0 | 0 | 0 | 81725.0665 | 0 | 0 | 0 | 0 | 0 | 0 | 2304456.7279 | 0 | 0 | 0 | 38781.4915 | 0 | 0 | 0 | 0 | 0 | 0 | 0 | 0 | 0 | 45315.1691 | 0 | 0 | 0 | 0 | 0 | 0 | 0 | 0 | 325599.0953 | 0 | 0 | 0 | 0 | 38781.4915 | 0 | 0 | 0 | 0 | 0 | 0
2016-05-01 19:00 | 0 | 0 | 0 | 0 | 0 | 804271.5229 | 414209 | 0 | 0 | 0 | 0 | 93345.7122 | 0 | 0 | 0 | 0 | 0 | 0 | 2630055.8232 | 0 | 0 | 0 | 91624.2734 | 0 | 0 | 0 | 0 | 0 | 0 | 0 | 0 | 0 | 11620.6457 | 0 | 0 | 0 | 0 | 0 | 0 | 0 | 0 | 325599.0953 | 0 | 0 | 0 | 0 | 52842.7819 | 0 | 0 | 0 | 0 | 0 | 0
2016-05-01 20:00 | 0 | 0 | 0 | 0 | 0 | 792461.3284 | 421199 | 0 | 0 | 0 | 0 | 138660.8813 | 0 | 0 | 0 | 0 | 0 | 0 | 2955654.9186 | 0 | 0 | 0 | 91972.3374 | 0 | 0 | 0 | 0 | 0 | 0 | 0 | 0 | 0 | 45315.1691 | 0 | 0 | 0 | 0 | 0 | 0 | 0 | 0 | 325599.0953 | 0 | 0 | 0 | 0 | 348.0639 | 0 | 0 | 0 | 0 | 0 | 0
2016-05-01 21:00 | 0 | 0 | 0 | 0 | 0 | 765256.3645 | 424474 | 0 | 0 | 0 | 0 | 153844.1504 | 0 | 0 | 0 | 0 | 0 | 0 | 3281254.0139 | 0 | 0 | 0 | 91972.3374 | 0 | 0 | 0 | 0 | 0 | 0 | 0 | 0 | 0 | 15183.2691 | 0 | 0 | 0 | 0 | 0 | 0 | 0 | 0 | 325599.0953 | 0 | 0 | 0 | 0 | 0 | 0 | 0 | 0 | 0 | 0 | 0
2016-05-01 22:00 | 0 | 0 | 0 | 0 | 0 | 713282.6784 | 425817 | 0 | 0 | 0 | 0 | 115710.7335 | 0 | 0 | 0 | 0 | 0 | 0 | 3606853.1092 | 0 | 0 | 0 | 91972.3374 | 0 | 0 | 0 | 0 | 0 | 0 | 0 | 0 | 0 | -38133.417 | 0 | 0 | 0 | 0 | 0 | 0 | 0 | 0 | 325599.0953 | 0 | 0 | 0 | 0 | 0 | 0 | 0 | 0 | 0 | 0 | 0
2016-05-01 23:00 | 0 | 0 | 0 | 0 | 0 | 606090.3687 | 426115 | 0 | 0 | 0 | 0 | 70395.5643 | 0 | 0 | 0 | 0 | 0 | 0 | 3832143.6471 | 0 | 0 | 0 | 91972.3374 | 0 | 0 | 0 | 0 | 0 | 0 | 0 | 0 | 0 | -45315.1691 | 0 | 0 | 0 | 0 | 0 | 0 | 0 | 0 | 225290.5378 | 0 | 0 | 0 | 0 | 0 | 0 | 0 | 0 | 0 | 0 | 0
2016-05-02 | 0 | 0 | 0 | 0 | 0 | 435464.8653 | 429974 | 0 | 0 | 0 | 0 | 109546.2542 | 0 | 0 | 0 | 0 | 0 | 0 | 3832143.6471 | 0 | 0 | 0 | 58312.5128 | 0 | 0 | 0 | 0 | 0 | 0 | 0 | 0 | 0 | 39150.6899 | 0 | 0 | 0 | 0 | 0 | 0 | 0 | 0 | 0 | 0 | 0 | 0 | 0 | -33659.8246 | 0 | 0 | 0 | 0 | 0 | 0
2016-05-02 01:00 | 0 | 0 | 0 | 0 | 0 | 178521.43 | 426880 | 0 | 0 | 0 | 0 | 95820.4458 | 0 | 0 | 0 | 0 | 0 | 0 | 3655823.3982 | 0 | 0 | 0 | 0 | 0 | 0 | 0 | 0 | 0 | 0 | 0 | 0 | 0 | -13725.8084 | 0 | 0 | 0 | 0 | 0 | 0 | 0 | 0 | 0 | 176320.2489 | 0 | 0 | 0 | -58312.5128 | 0 | 0 | 0 | 0 | 0 | 0
2016-05-02 02:00 | 0 | 0 | 0 | 0 | 72614.057 | 4170.9089 | 411645 | 0 | 0 | 0 | 0 | 50505.2766 | 0 | 0 | 0 | 0 | 0 | 0 | 3366278.5332 | 0 | 0 | 0 | 0 | 0 | 0 | 0 | 0 | 0 | 0 | 0 | 0 | 0 | -45315.1691 | 0 | 0 | 0 | 0 | 0 | 0 | 0 | 0 | 0 | 289544.865 | 0 | 0 | 0 | 0 | 0 | 0 | 0 | 0 | 0 | 0
2016-05-02 03:00 | 0 | 0 | 0 | 0 | 172825.1626 | 0 | 388976 | 0 | 0 | 0 | 0 | 90630.3383 | 0 | 0 | 0 | 0 | 0 | 0 | 3076733.6683 | 0 | 0 | 0 | 33268.9659 | 0 | 0 | 0 | 0 | 0 | 0 | 0 | 0 | 0 | 40125.0616 | 0 | 0 | 0 | 0 | 0 | 0 | 0 | 0 | 0 | 289544.865 | 0 | 0 | 0 | 33268.9659 | 0 | 0 | 0 | 0 | 0 | 0
2016-05-02 04:00 | 0 | 0 | 0 | 0 | 0 | 0 | 368129 | 0 | 0 | 0 | 0 | 45315.1691 | 0 | 0 | 0 | 0 | 0 | 0 | 2787188.8033 | 0 | 0 | 0 | 0 | 0 | 0 | 0 | 0 | 0 | 0 | 0 | 0 | 0 | -45315.1691 | 0 | 0 | 0 | 0 | 0 | 0 | 0 | 0 | 0 | 289544.865 | 0 | 0 | 0 | -33268.9659 | 0 | 0 | 0 | 0 | 0 | 0
2016-05-02 05:00 | 0 | 0 | 0 | 0 | 14699.9659 | 0 | 349560 | 0 | 0 | 0 | 0 | 0 | 0 | 0 | 0 | 0 | 0 | 0 | 2497643.9383 | 0 | 0 | 0 | 0 | 0 | 0 | 0 | 0 | 0 | 0 | 0 | 0 | 0 | -45315.1691 | 0 | 0 | 0 | 0 | 0 | 0 | 0 | 0 | 0 | 289544.865 | 0 | 0 | 0 | 0 | 0 | 0 | 0 | 0 | 0 | 0
2016-05-02 06:00 | 0 | 0 | 0 | 0 | 92963.3042 | 0 | 337193 | 0 | 0 | 0 | 0 | 45315.1691 | 0 | 0 | 0 | 0 | 0 | 0 | 2208099.0734 | 0 | 0 | 0 | 0 | 0 | 0 | 0 | 0 | 0 | 0 | 0 | 0 | 0 | 45315.1691 | 0 | 0 | 0 | 0 | 0 | 0 | 0 | 0 | 0 | 289544.865 | 0 | 0 | 0 | 0 | 0 | 0 | 0 | 0 | 0 | 0
2016-05-02 07:00 | 0 | 0 | 0 | 0 | 0 | 0 | 329807 | 0 | 0 | 0 | 0 | 0 | 0 | 0 | 0 | 0 | 0 | 0 | 1923607.2425 | 0 | 0 | 0 | 0 | 0 | 0 | 0 | 0 | 0 | 0 | 0 | 0 | 0 | -45315.1691 | 0 | 0 | 0 | 0 | 0 | 0 | 0 | 0 | 0 | 284491.8309 | 0 | 0 | 0 | 0 | 0 | 0 | 0 | 0 | 0 | 0
2016-05-02 08:00 | 0 | 0 | 0 | 0 | 39764.135 | 0 | 329309 | 0 | 0 | 0 | 0 | 0 | 0 | 0 | 0 | 0 | 0 | 0 | 1634062.3775 | 0 | 0 | 0 | 0 | 0 | 0 | 0 | 0 | 0 | 0 | 0 | 0 | 0 | 0 | 0 | 0 | 0 | 0 | 0 | 0 | 0 | 0 | 0 | 289544.865 | 0 | 0 | 0 | 0 | 0 | 0 | 0 | 0 | 0 | 0
2016-05-02 09:00 | 0 | 0 | 0 | 0 | 94907.3042 | 0 | 339137 | 0 | 0 | 0 | 0 | 45315.1691 | 0 | 0 | 0 | 0 | 0 | 0 | 1344517.5126 | 0 | 0 | 0 | 0 | 0 | 0 | 0 | 0 | 0 | 0 | 0 | 0 | 0 | 45315.1691 | 0 | 0 | 0 | 0 | 0 | 0 | 0 | 0 | 0 | 289544.865 | 0 | 0 | 0 | 0 | 0 | 0 | 0 | 0 | 0 | 0
2016-05-02 10:00 | 0 | 0 | 0 | 0 | 29732.9659 | 0 | 364593 | 0 | 0 | 0 | 0 | 0 | 0 | 0 | 0 | 0 | 0 | 0 | 1054972.6476 | 0 | 0 | 0 | 0 | 0 | 0 | 0 | 0 | 0 | 0 | 0 | 0 | 0 | -45315.1691 | 0 | 0 | 0 | 0 | 0 | 0 | 0 | 0 | 0 | 289544.865 | 0 | 0 | 0 | 0 | 0 | 0 | 0 | 0 | 0 | 0
2016-05-02 11:00 | 0 | 0 | 0 | 0 | 98930.135 | 0 | 388475 | 0 | 0 | 0 | 0 | 0 | 0 | 0 | 0 | 0 | 0 | 0 | 765427.7826 | 0 | 0 | 0 | 0 | 0 | 0 | 0 | 0 | 0 | 0 | 0 | 0 | 0 | 0 | 0 | 0 | 0 | 0 | 0 | 0 | 0 | 0 | 0 | 289544.865 | 0 | 0 | 0 | 0 | 0 | 0 | 0 | 0 | 0 | 0
2016-05-02 12:00 | 0 | 0 | 0 | 0 | 69452.3625 | 46415.7725 | 405413 | 0 | 0 | 0 | 0 | 0 | 0 | 0 | 0 | 0 | 0 | 0 | 475882.9177 | 0 | 0 | 0 | 0 | 0 | 0 | 0 | 0 | 0 | 0 | 0 | 0 | 0 | 0 | 0 | 0 | 0 | 0 | 0 | 0 | 0 | 0 | 0 | 289544.865 | 0 | 0 | 0 | 0 | 0 | 0 | 0 | 0 | 0 | 0
2016-05-02 13:00 | 0 | 0 | 0 | 0 | 0 | 404502.6638 | 418102 | 0 | 0 | 0 | 0 | 0 | 0 | 0 | 0 | 0 | 0 | 0 | 462283.5815 | 0 | 0 | 0 | 0 | 0 | 0 | 0 | 0 | 0 | 0 | 0 | 0 | 0 | 0 | 0 | 0 | 0 | 0 | 0 | 0 | 0 | 0 | 0 | 13599.3362 | 0 | 0 | 0 | 0 | 0 | 0 | 0 | 0 | 0 | 0
2016-05-02 14:00 | 0 | 0 | 0 | 0 | 0 | 715637.117 | 431131 | 0 | 0 | 0 | 0 | 0 | 0 | 0 | 0 | 0 | 0 | 0 | 746789.6984 | 0 | 0 | 0 | 0 | 0 | 0 | 0 | 0 | 0 | 0 | 0 | 0 | 0 | 0 | 0 | 0 | 0 | 0 | 0 | 0 | 0 | 0 | 284506.117 | 0 | 0 | 0 | 0 | 0 | 0 | 0 | 0 | 0 | 0 | 0
2016-05-02 15:00 | 0 | 0 | 0 | 0 | 0 | 766404.0953 | 440805 | 0 | 0 | 0 | 0 | 0 | 0 | 0 | 0 | 0 | 0 | 0 | 1072388.7938 | 0 | 0 | 0 | 0 | 0 | 0 | 0 | 0 | 0 | 0 | 0 | 0 | 0 | 0 | 0 | 0 | 0 | 0 | 0 | 0 | 0 | 0 | 325599.0953 | 0 | 0 | 0 | 0 | 0 | 0 | 0 | 0 | 0 | 0 | 0
2016-05-02 16:00 | 0 | 0 | 0 | 0 | 0 | 817059.2645 | 446145 | 0 | 0 | 0 | 0 | 45315.1691 | 0 | 0 | 0 | 0 | 0 | 0 | 1397987.8891 | 0 | 0 | 0 | 0 | 0 | 0 | 0 | 0 | 0 | 0 | 0 | 0 | 0 | 45315.1691 | 0 | 0 | 0 | 0 | 0 | 0 | 0 | 0 | 325599.0953 | 0 | 0 | 0 | 0 | 0 | 0 | 0 | 0 | 0 | 0 | 0
2016-05-02 17:00 | 0 | 0 | 0 | 0 | 0 | 731289.9262 | 451006 | 0 | 0 | 0 | 0 | 0 | 0 | 0 | 0 | 0 | 0 | 0 | 1723586.9844 | 0 | 0 | 0 | 0 | 0 | 0 | 0 | 0 | 0 | 0 | 0 | 0 | 0 | -45315.1691 | 0 | 0 | 0 | 0 | 0 | 0 | 0 | 0 | 325599.0953 | 0 | 0 | 0 | 0 | 0 | 0 | 0 | 0 | 0 | 0 | 0
2016-05-02 18:00 | 0 | 0 | 0 | 0 | 0 | 825535.2645 | 454621 | 0 | 0 | 0 | 0 | 45315.1691 | 0 | 0 | 0 | 0 | 0 | 0 | 2049186.0798 | 0 | 0 | 0 | 0 | 0 | 0 | 0 | 0 | 0 | 0 | 0 | 0 | 0 | 45315.1691 | 0 | 0 | 0 | 0 | 0 | 0 | 0 | 0 | 325599.0953 | 0 | 0 | 0 | 0 | 0 | 0 | 0 | 0 | 0 | 0 | 0
2016-05-02 19:00 | 0 | 0 | 0 | 0 | 0 | 752937.5692 | 454755 | 0 | 0 | 0 | 0 | 17898.643 | 0 | 0 | 0 | 0 | 0 | 0 | 2374785.1751 | 0 | 0 | 0 | 0 | 0 | 0 | 0 | 0 | 0 | 0 | 0 | 0 | 0 | -27416.5261 | 0 | 0 | 0 | 0 | 0 | 0 | 0 | 0 | 325599.0953 | 0 | 0 | 0 | 0 | 0 | 0 | 0 | 0 | 0 | 0 | 0
2016-05-02 20:00 | 0 | 0 | 0 | 0 | 0 | 831033.4019 | 454805 | 0 | 0 | 0 | 0 | 63213.8122 | 0 | 0 | 0 | 0 | 0 | 0 | 2700384.2704 | 0 | 0 | 0 | 5314.1374 | 0 | 0 | 0 | 0 | 0 | 0 | 0 | 0 | 0 | 45315.1691 | 0 | 0 | 0 | 0 | 0 | 0 | 0 | 0 | 325599.0953 | 0 | 0 | 0 | 0 | 5314.1374 | 0 | 0 | 0 | 0 | 0 | 0
2016-05-02 21:00 | 0 | 0 | 0 | 0 | 0 | 883481.7773 | 454255 | 0 | 0 | 0 | 0 | 108528.9813 | 0 | 0 | 0 | 0 | 0 | 0 | 3025983.3658 | 0 | 0 | 0 | 63626.6502 | 0 | 0 | 0 | 0 | 0 | 0 | 0 | 0 | 0 | 45315.1691 | 0 | 0 | 0 | 0 | 0 | 0 | 0 | 0 | 325599.0953 | 0 | 0 | 0 | 0 | 58312.5128 | 0 | 0 | 0 | 0 | 0 | 0
2016-05-02 22:00 | 0 | 0 | 0 | 0 | 0 | 851518.9517 | 452259 | 0 | 0 | 0 | 0 | 153844.1504 | 0 | 0 | 0 | 0 | 0 | 0 | 3351582.4611 | 0 | 0 | 0 | 91972.3374 | 0 | 0 | 0 | 0 | 0 | 0 | 0 | 0 | 0 | 45315.1691 | 0 | 0 | 0 | 0 | 0 | 0 | 0 | 0 | 325599.0953 | 0 | 0 | 0 | 0 | 28345.6872 | 0 | 0 | 0 | 0 | 0 | 0
2016-05-02 23:00 | 0 | 0 | 0 | 0 | 0 | 758979.2393 | 450556 | 0 | 0 | 0 | 0 | 136668.2944 | 0 | 0 | 0 | 0 | 0 | 0 | 3677181.5564 | 0 | 0 | 0 | 91972.3374 | 0 | 0 | 0 | 0 | 0 | 0 | 0 | 0 | 0 | -17175.856 | 0 | 0 | 0 | 0 | 0 | 0 | 0 | 0 | 325599.0953 | 0 | 0 | 0 | 0 | 0 | 0 | 0 | 0 | 0 | 0 | 0
2016-05-03 | 0 | 0 | 0 | 0 | 0 | 561659.3136 | 452680 | 0 | 0 | 0 | 0 | 91353.1253 | 0 | 0 | 0 | 0 | 0 | 0 | 3889788.552 | 0 | 0 | 0 | 33659.8246 | 0 | 0 | 0 | 0 | 0 | 0 | 0 | 0 | 0 | -45315.1691 | 0 | 0 | 0 | 0 | 0 | 0 | 0 | 0 | 212606.9955 | 0 | 0 | 0 | 0 | -58312.5128 | 0 | 0 | 0 | 0 | 0 | 0
2016-05-03 01:00 | 0 | 0 | 0 | 0 | 0 | 211612.4915 | 448063 | 0 | 0 | 0 | 0 | 86134.969 | 0 | 0 | 0 | 0 | 0 | 0 | 3600243.687 | 0 | 0 | 0 | 91972.3374 | 0 | 0 | 0 | 0 | 0 | 0 | 0 | 0 | 0 | -5218.1563 | 0 | 0 | 0 | 0 | 0 | 0 | 0 | 0 | 0 | 289544.865 | 0 | 0 | 0 | 58312.5128 | 0 | 0 | 0 | 0 | 0 | 0
2016-05-03 02:00 | 0 | 0 | 0 | 0 | 130831.5939 | 4194.342 | 427991 | 0 | 0 | 0 | 0 | 90630.3383 | 0 | 0 | 0 | 0 | 0 | 0 | 3361095.7664 | 0 | 0 | 0 | 33659.8246 | 0 | 0 | 0 | 0 | 0 | 0 | 0 | 0 | 0 | 4495.3693 | 0 | 0 | 0 | 0 | 0 | 0 | 0 | 0 | 0 | 239147.9206 | 0 | 0 | 0 | -58312.5128 | 0 | 0 | 0 | 0 | 0 | 0
2016-05-03 03:00 | 0 | 0 | 0 | 0 | 33860.1413 | 0 | 402380 | 0 | 0 | 0 | 0 | 45315.1691 | 0 | 0 | 0 | 0 | 0 | 0 | 3071550.9014 | 0 | 0 | 0 | 0 | 0 | 0 | 0 | 0 | 0 | 0 | 0 | 0 | 0 | -45315.1691 | 0 | 0 | 0 | 0 | 0 | 0 | 0 | 0 | 0 | 289544.865 | 0 | 0 | 0 | -33659.8246 | 0 | 0 | 0 | 0 | 0 | 0
2016-05-03 04:00 | 0 | 0 | 0 | 0 | 183370.7863 | 0 | 378036 | 0 | 0 | 0 | 0 | 0 | 0 | 0 | 0 | 0 | 0 | 0 | 2922200.8569 | 0 | 0 | 0 | 0 | 0 | 0 | 0 | 0 | 0 | 0 | 0 | 0 | 0 | -45315.1691 | 0 | 0 | 0 | 0 | 0 | 0 | 0 | 0 | 0 | 149350.0446 | 0 | 0 | 0 | 0 | 0 | 0 | 0 | 0 | 0 | 0
2016-05-03 05:00 | 0 | 0 | 0 | 0 | 115163.3042 | 0 | 359393 | 0 | 0 | 0 | 0 | 45315.1691 | 0 | 0 | 0 | 0 | 0 | 0 | 2632655.9919 | 0 | 0 | 0 | 0 | 0 | 0 | 0 | 0 | 0 | 0 | 0 | 0 | 0 | 45315.1691 | 0 | 0 | 0 | 0 | 0 | 0 | 0 | 0 | 0 | 289544.865 | 0 | 0 | 0 | 0 | 0 | 0 | 0 | 0 | 0 | 0
2016-05-03 06:00 | 0 | 0 | 0 | 0 | 9635.9659 | 0 | 344496 | 0 | 0 | 0 | 0 | 0 | 0 | 0 | 0 | 0 | 0 | 0 | 2343111.1269 | 0 | 0 | 0 | 0 | 0 | 0 | 0 | 0 | 0 | 0 | 0 | 0 | 0 | -45315.1691 | 0 | 0 | 0 | 0 | 0 | 0 | 0 | 0 | 0 | 289544.865 | 0 | 0 | 0 | 0 | 0 | 0 | 0 | 0 | 0 | 0
2016-05-03 07:00 | 0 | 0 | 0 | 0 | 46625.135 | 0 | 336170 | 0 | 0 | 0 | 0 | 0 | 0 | 0 | 0 | 0 | 0 | 0 | 2053566.262 | 0 | 0 | 0 | 0 | 0 | 0 | 0 | 0 | 0 | 0 | 0 | 0 | 0 | 0 | 0 | 0 | 0 | 0 | 0 | 0 | 0 | 0 | 0 | 289544.865 | 0 | 0 | 0 | 0 | 0 | 0 | 0 | 0 | 0 | 0
2016-05-03 08:00 | 0 | 0 | 0 | 0 | 332716.0868 | 0 | 334623 | 0 | 0 | 0 | 0 | 45315.1691 | 0 | 0 | 0 | 0 | 0 | 0 | 2006344.1796 | 0 | 0 | 0 | 0 | 0 | 0 | 0 | 0 | 0 | 0 | 0 | 0 | 0 | 45315.1691 | 0 | 0 | 0 | 0 | 0 | 0 | 0 | 0 | 0 | 47222.0824 | 0 | 0 | 0 | 0 | 0 | 0 | 0 | 0 | 0 | 0
2016-05-03 09:00 | 0 | 0 | 0 | 0 | 8626.9659 | 0 | 343487 | 0 | 0 | 0 | 0 | 0 | 0 | 0 | 0 | 0 | 0 | 0 | 1716799.3146 | 0 | 0 | 0 | 0 | 0 | 0 | 0 | 0 | 0 | 0 | 0 | 0 | 0 | -45315.1691 | 0 | 0 | 0 | 0 | 0 | 0 | 0 | 0 | 0 | 289544.865 | 0 | 0 | 0 | 0 | 0 | 0 | 0 | 0 | 0 | 0
2016-05-03 10:00 | 0 | 0 | 0 | 0 | 77212.135 | 0 | 366757 | 0 | 0 | 0 | 0 | 0 | 0 | 0 | 0 | 0 | 0 | 0 | 1427254.4497 | 0 | 0 | 0 | 0 | 0 | 0 | 0 | 0 | 0 | 0 | 0 | 0 | 0 | 0 | 0 | 0 | 0 | 0 | 0 | 0 | 0 | 0 | 0 | 289544.865 | 0 | 0 | 0 | 0 | 0 | 0 | 0 | 0 | 0 | 0
2016-05-03 11:00 | 0 | 0 | 0 | 0 | 100815.135 | 0 | 390360 | 0 | 0 | 0 | 0 | 0 | 0 | 0 | 0 | 0 | 0 | 0 | 1137709.5847 | 0 | 0 | 0 | 0 | 0 | 0 | 0 | 0 | 0 | 0 | 0 | 0 | 0 | 0 | 0 | 0 | 0 | 0 | 0 | 0 | 0 | 0 | 0 | 289544.865 | 0 | 0 | 0 | 0 | 0 | 0 | 0 | 0 | 0 | 0
2016-05-03 12:00 | 0 | 0 | 0 | 0 | 257163.0352 | 47052.1886 | 405042 | 0 | 0 | 0 | 0 | 10467.5623 | 0 | 0 | 0 | 0 | 0 | 0 | 1026415.2461 | 0 | 0 | 0 | 0 | 0 | 0 | 0 | 0 | 0 | 0 | 0 | 0 | 0 | 10467.5623 | 0 | 0 | 0 | 0 | 0 | 0 | 0 | 0 | 0 | 111294.3386 | 0 | 0 | 0 | 0 | 0 | 0 | 0 | 0 | 0 | 0
2016-05-03 13:00 | 0 | 0 | 0 | 0 | 0 | 404829.4377 | 415297 | 0 | 0 | 0 | 0 | 0 | 0 | 0 | 0 | 0 | 0 | 0 | 1026415.2461 | 0 | 0 | 0 | 0 | 0 | 0 | 0 | 0 | 0 | 0 | 0 | 0 | 0 | -10467.5623 | 0 | 0 | 0 | 0 | 0 | 0 | 0 | 0 | 0 | 0 | 0 | 0 | 0 | 0 | 0 | 0 | 0 | 0 | 0 | 0
2016-05-03 14:00 | 0 | 0 | 0 | 0 | 0 | 716707.1006 | 425481 | 0 | 0 | 0 | 0 | 0 | 0 | 0 | 0 | 0 | 0 | 0 | 1317641.3468 | 0 | 0 | 0 | 0 | 0 | 0 | 0 | 0 | 0 | 0 | 0 | 0 | 0 | 0 | 0 | 0 | 0 | 0 | 0 | 0 | 0 | 0 | 291226.1006 | 0 | 0 | 0 | 0 | 0 | 0 | 0 | 0 | 0 | 0 | 0
2016-05-03 15:00 | 0 | 0 | 0 | 0 | 0 | 758699.0953 | 433100 | 0 | 0 | 0 | 0 | 0 | 0 | 0 | 0 | 0 | 0 | 0 | 1643240.4421 | 0 | 0 | 0 | 0 | 0 | 0 | 0 | 0 | 0 | 0 | 0 | 0 | 0 | 0 | 0 | 0 | 0 | 0 | 0 | 0 | 0 | 0 | 325599.0953 | 0 | 0 | 0 | 0 | 0 | 0 | 0 | 0 | 0 | 0 | 0
2016-05-03 16:00 | 0 | 0 | 0 | 0 | 0 | 809715.2645 | 438801 | 0 | 0 | 0 | 0 | 45315.1691 | 0 | 0 | 0 | 0 | 0 | 0 | 1968839.5374 | 0 | 0 | 0 | 0 | 0 | 0 | 0 | 0 | 0 | 0 | 0 | 0 | 0 | 45315.1691 | 0 | 0 | 0 | 0 | 0 | 0 | 0 | 0 | 325599.0953 | 0 | 0 | 0 | 0 | 0 | 0 | 0 | 0 | 0 | 0 | 0
2016-05-03 17:00 | 0 | 0 | 0 | 0 | 0 | 724504.9262 | 444221 | 0 | 0 | 0 | 0 | 0 | 0 | 0 | 0 | 0 | 0 | 0 | 2294438.6328 | 0 | 0 | 0 | 0 | 0 | 0 | 0 | 0 | 0 | 0 | 0 | 0 | 0 | -45315.1691 | 0 | 0 | 0 | 0 | 0 | 0 | 0 | 0 | 325599.0953 | 0 | 0 | 0 | 0 | 0 | 0 | 0 | 0 | 0 | 0 | 0
2016-05-03 18:00 | 0 | 0 | 0 | 0 | 0 | 819859.2645 | 448945 | 0 | 0 | 0 | 0 | 45315.1691 | 0 | 0 | 0 | 0 | 0 | 0 | 2620037.7281 | 0 | 0 | 0 | 0 | 0 | 0 | 0 | 0 | 0 | 0 | 0 | 0 | 0 | 45315.1691 | 0 | 0 | 0 | 0 | 0 | 0 | 0 | 0 | 325599.0953 | 0 | 0 | 0 | 0 | 0 | 0 | 0 | 0 | 0 | 0 | 0
2016-05-03 19:00 | 0 | 0 | 0 | 0 | 0 | 750379.5692 | 452197 | 0 | 0 | 0 | 0 | 17898.643 | 0 | 0 | 0 | 0 | 0 | 0 | 2945636.8234 | 0 | 0 | 0 | 0 | 0 | 0 | 0 | 0 | 0 | 0 | 0 | 0 | 0 | -27416.5261 | 0 | 0 | 0 | 0 | 0 | 0 | 0 | 0 | 325599.0953 | 0 | 0 | 0 | 0 | 0 | 0 | 0 | 0 | 0 | 0 | 0
2016-05-03 20:00 | 0 | 0 | 0 | 0 | 0 | 833430.2923 | 453611 | 0 | 0 | 0 | 0 | 63213.8122 | 0 | 0 | 0 | 0 | 0 | 0 | 3271235.9188 | 0 | 0 | 0 | 8905.0279 | 0 | 0 | 0 | 0 | 0 | 0 | 0 | 0 | 0 | 45315.1691 | 0 | 0 | 0 | 0 | 0 | 0 | 0 | 0 | 325599.0953 | 0 | 0 | 0 | 0 | 8905.0279 | 0 | 0 | 0 | 0 | 0 | 0
2016-05-03 21:00 | 0 | 0 | 0 | 0 | 0 | 885211.7773 | 455985 | 0 | 0 | 0 | 0 | 108528.9813 | 0 | 0 | 0 | 0 | 0 | 0 | 3596835.0141 | 0 | 0 | 0 | 67217.5407 | 0 | 0 | 0 | 0 | 0 | 0 | 0 | 0 | 0 | 45315.1691 | 0 | 0 | 0 | 0 | 0 | 0 | 0 | 0 | 325599.0953 | 0 | 0 | 0 | 0 | 58312.5128 | 0 | 0 | 0 | 0 | 0 | 0
2016-05-03 22:00 | 0 | 0 | 0 | 0 | 0 | 849322.0612 | 453653 | 0 | 0 | 0 | 0 | 153844.1504 | 0 | 0 | 0 | 0 | 0 | 0 | 3922434.1094 | 0 | 0 | 0 | 91972.3374 | 0 | 0 | 0 | 0 | 0 | 0 | 0 | 0 | 0 | 45315.1691 | 0 | 0 | 0 | 0 | 0 | 0 | 0 | 0 | 325599.0953 | 0 | 0 | 0 | 0 | 24754.7967 | 0 | 0 | 0 | 0 | 0 | 0
2016-05-03 23:00 | 0 | 0 | 0 | 0 | 0 | 747195.6043 | 450134 | 0 | 0 | 0 | 0 | 125306.6594 | 0 | 0 | 0 | 0 | 0 | 0 | 4248033.2047 | 0 | 0 | 0 | 91972.3374 | 0 | 0 | 0 | 0 | 0 | 0 | 0 | 0 | 0 | -28537.491 | 0 | 0 | 0 | 0 | 0 | 0 | 0 | 0 | 325599.0953 | 0 | 0 | 0 | 0 | 0 | 0 | 0 | 0 | 0 | 0 | 0
2016-05-04 | 0 | 0 | 0 | 0 | 0 | 546259.1026 | 450877 | 0 | 0 | 0 | 0 | 79991.4903 | 0 | 0 | 0 | 0 | 0 | 0 | 4388730.4765 | 0 | 0 | 0 | 91972.3374 | 0 | 0 | 0 | 0 | 0 | 0 | 0 | 0 | 0 | -45315.1691 | 0 | 0 | 0 | 0 | 0 | 0 | 0 | 0 | 140697.2718 | 0 | 0 | 0 | 0 | 0 | 0 | 0 | 0 | 0 | 0 | 0
2016-05-04 01:00 | 0 | 0 | 0 | 0 | 0 | 157676.051 | 447810 | 0 | 0 | 0 | 0 | 113062.2308 | 0 | 0 | 0 | 0 | 0 | 0 | 4099185.6115 | 0 | 0 | 0 | 58312.5128 | 0 | 0 | 0 | 0 | 0 | 0 | 0 | 0 | 0 | 33070.7405 | 0 | 0 | 0 | 0 | 0 | 0 | 0 | 0 | 0 | 289544.865 | 0 | 0 | 0 | -33659.8246 | 0 | 0 | 0 | 0 | 0 | 0
2016-05-04 02:00 | 0 | 0 | 0 | 0 | 32325.2662 | 2782.1869 | 428280 | 0 | 0 | 0 | 0 | 67747.0617 | 0 | 0 | 0 | 0 | 0 | 0 | 3809640.7466 | 0 | 0 | 0 | 0 | 0 | 0 | 0 | 0 | 0 | 0 | 0 | 0 | 0 | -45315.1691 | 0 | 0 | 0 | 0 | 0 | 0 | 0 | 0 | 0 | 289544.865 | 0 | 0 | 0 | -58312.5128 | 0 | 0 | 0 | 0 | 0 | 0
2016-05-04 03:00 | 0 | 0 | 0 | 0 | 67154.9659 | 0 | 402015 | 0 | 0 | 0 | 0 | 22431.8925 | 0 | 0 | 0 | 0 | 0 | 0 | 3520095.8816 | 0 | 0 | 0 | 0 | 0 | 0 | 0 | 0 | 0 | 0 | 0 | 0 | 0 | -45315.1691 | 0 | 0 | 0 | 0 | 0 | 0 | 0 | 0 | 0 | 289544.865 | 0 | 0 | 0 | 0 | 0 | 0 | 0 | 0 | 0 | 0
2016-05-04 04:00 | 0 | 0 | 0 | 0 | 133373.3042 | 0 | 377603 | 0 | 0 | 0 | 0 | 67747.0617 | 0 | 0 | 0 | 0 | 0 | 0 | 3230551.0166 | 0 | 0 | 0 | 0 | 0 | 0 | 0 | 0 | 0 | 0 | 0 | 0 | 0 | 45315.1691 | 0 | 0 | 0 | 0 | 0 | 0 | 0 | 0 | 0 | 289544.865 | 0 | 0 | 0 | 0 | 0 | 0 | 0 | 0 | 0 | 0
2016-05-04 05:00 | 0 | 0 | 0 | 0 | 22011.9659 | 0 | 356872 | 0 | 0 | 0 | 0 | 22431.8925 | 0 | 0 | 0 | 0 | 0 | 0 | 2941006.1517 | 0 | 0 | 0 | 0 | 0 | 0 | 0 | 0 | 0 | 0 | 0 | 0 | 0 | -45315.1691 | 0 | 0 | 0 | 0 | 0 | 0 | 0 | 0 | 0 | 289544.865 | 0 | 0 | 0 | 0 | 0 | 0 | 0 | 0 | 0 | 0
2016-05-04 06:00 | 0 | 0 | 0 | 0 | 30247.2425 | 0 | 342224 | 0 | 0 | 0 | 0 | 0 | 0 | 0 | 0 | 0 | 0 | 0 | 2651461.2867 | 0 | 0 | 0 | 0 | 0 | 0 | 0 | 0 | 0 | 0 | 0 | 0 | 0 | -22431.8925 | 0 | 0 | 0 | 0 | 0 | 0 | 0 | 0 | 0 | 289544.865 | 0 | 0 | 0 | 0 | 0 | 0 | 0 | 0 | 0 | 0
2016-05-04 07:00 | 0 | 0 | 0 | 0 | 88896.3042 | 0 | 333126 | 0 | 0 | 0 | 0 | 45315.1691 | 0 | 0 | 0 | 0 | 0 | 0 | 2361916.4217 | 0 | 0 | 0 | 0 | 0 | 0 | 0 | 0 | 0 | 0 | 0 | 0 | 0 | 45315.1691 | 0 | 0 | 0 | 0 | 0 | 0 | 0 | 0 | 0 | 289544.865 | 0 | 0 | 0 | 0 | 0 | 0 | 0 | 0 | 0 | 0
2016-05-04 08:00 | 0 | 0 | 0 | 0 | 285591.8309 | 0 | 330907 | 0 | 0 | 0 | 0 | 0 | 0 | 0 | 0 | 0 | 0 | 0 | 2361916.4217 | 0 | 0 | 0 | 0 | 0 | 0 | 0 | 0 | 0 | 0 | 0 | 0 | 0 | -45315.1691 | 0 | 0 | 0 | 0 | 0 | 0 | 0 | 0 | 0 | 0 | 0 | 0 | 0 | 0 | 0 | 0 | 0 | 0 | 0 | 0
2016-05-04 09:00 | 0 | 0 | 0 | 0 | 50078.135 | 0 | 339623 | 0 | 0 | 0 | 0 | 0 | 0 | 0 | 0 | 0 | 0 | 0 | 2072371.5568 | 0 | 0 | 0 | 0 | 0 | 0 | 0 | 0 | 0 | 0 | 0 | 0 | 0 | 0 | 0 | 0 | 0 | 0 | 0 | 0 | 0 | 0 | 0 | 289544.865 | 0 | 0 | 0 | 0 | 0 | 0 | 0 | 0 | 0 | 0
2016-05-04 10:00 | 0 | 0 | 0 | 0 | 119021.3042 | 0 | 363251 | 0 | 0 | 0 | 0 | 45315.1691 | 0 | 0 | 0 | 0 | 0 | 0 | 1782826.6918 | 0 | 0 | 0 | 0 | 0 | 0 | 0 | 0 | 0 | 0 | 0 | 0 | 0 | 45315.1691 | 0 | 0 | 0 | 0 | 0 | 0 | 0 | 0 | 0 | 289544.865 | 0 | 0 | 0 | 0 | 0 | 0 | 0 | 0 | 0 | 0
2016-05-04 11:00 | 0 | 0 | 0 | 0 | 49911.9659 | 0 | 384772 | 0 | 0 | 0 | 0 | 0 | 0 | 0 | 0 | 0 | 0 | 0 | 1493281.8268 | 0 | 0 | 0 | 0 | 0 | 0 | 0 | 0 | 0 | 0 | 0 | 0 | 0 | -45315.1691 | 0 | 0 | 0 | 0 | 0 | 0 | 0 | 0 | 0 | 289544.865 | 0 | 0 | 0 | 0 | 0 | 0 | 0 | 0 | 0 | 0
2016-05-04 12:00 | 0 | 0 | 0 | 0 | 351566.0744 | 46157.9256 | 397724 | 0 | 0 | 0 | 0 | 0 | 0 | 0 | 0 | 0 | 0 | 0 | 1493281.8268 | 0 | 0 | 0 | 0 | 0 | 0 | 0 | 0 | 0 | 0 | 0 | 0 | 0 | 0 | 0 | 0 | 0 | 0 | 0 | 0 | 0 | 0 | 0 | 0 | 0 | 0 | 0 | 0 | 0 | 0 | 0 | 0 | 0 | 0
2016-05-04 13:00 | 0 | 0 | 0 | 0 | 0 | 413125.9721 | 408059 | 0 | 0 | 0 | 0 | 0 | 0 | 0 | 0 | 0 | 0 | 0 | 1493281.8268 | 0 | 0 | 0 | 5066.9721 | 0 | 0 | 0 | 0 | 0 | 0 | 0 | 0 | 0 | 0 | 0 | 0 | 0 | 0 | 0 | 0 | 0 | 0 | 0 | 0 | 0 | 0 | 0 | 5066.9721 | 0 | 0 | 0 | 0 | 0 | 0
2016-05-04 14:00 | 0 | 0 | 0 | 0 | 0 | 647049.5913 | 417378 | 0 | 0 | 0 | 0 | 0 | 0 | 0 | 0 | 0 | 0 | 0 | 1728020.3903 | 0 | 0 | 0 | 0 | 0 | 0 | 0 | 0 | 0 | 0 | 0 | 0 | 0 | 0 | 0 | 0 | 0 | 0 | 0 | 0 | 0 | 0 | 234738.5634 | 0 | 0 | 0 | 0 | -5066.9721 | 0 | 0 | 0 | 0 | 0 | 0
2016-05-04 15:00 | 0 | 0 | 0 | 0 | 0 | 749889.0953 | 424290 | 0 | 0 | 0 | 0 | 0 | 0 | 0 | 0 | 0 | 0 | 0 | 2053619.4856 | 0 | 0 | 0 | 0 | 0 | 0 | 0 | 0 | 0 | 0 | 0 | 0 | 0 | 0 | 0 | 0 | 0 | 0 | 0 | 0 | 0 | 0 | 325599.0953 | 0 | 0 | 0 | 0 | 0 | 0 | 0 | 0 | 0 | 0 | 0
2016-05-04 16:00 | 0 | 0 | 0 | 0 | 0 | 753670.0953 | 428071 | 0 | 0 | 0 | 0 | 0 | 0 | 0 | 0 | 0 | 0 | 0 | 2379218.5809 | 0 | 0 | 0 | 0 | 0 | 0 | 0 | 0 | 0 | 0 | 0 | 0 | 0 | 0 | 0 | 0 | 0 | 0 | 0 | 0 | 0 | 0 | 325599.0953 | 0 | 0 | 0 | 0 | 0 | 0 | 0 | 0 | 0 | 0 | 0
2016-05-04 17:00 | 0 | 0 | 0 | 0 | 0 | 802413.2645 | 431499 | 0 | 0 | 0 | 0 | 45315.1691 | 0 | 0 | 0 | 0 | 0 | 0 | 2704817.6763 | 0 | 0 | 0 | 0 | 0 | 0 | 0 | 0 | 0 | 0 | 0 | 0 | 0 | 45315.1691 | 0 | 0 | 0 | 0 | 0 | 0 | 0 | 0 | 325599.0953 | 0 | 0 | 0 | 0 | 0 | 0 | 0 | 0 | 0 | 0 | 0
2016-05-04 18:00 | 0 | 0 | 0 | 0 | 0 | 714697.9262 | 434414 | 0 | 0 | 0 | 0 | 0 | 0 | 0 | 0 | 0 | 0 | 0 | 3030416.7716 | 0 | 0 | 0 | 0 | 0 | 0 | 0 | 0 | 0 | 0 | 0 | 0 | 0 | -45315.1691 | 0 | 0 | 0 | 0 | 0 | 0 | 0 | 0 | 325599.0953 | 0 | 0 | 0 | 0 | 0 | 0 | 0 | 0 | 0 | 0 | 0
2016-05-04 19:00 | 0 | 0 | 0 | 0 | 0 | 807814.2645 | 436900 | 0 | 0 | 0 | 0 | 45315.1691 | 0 | 0 | 0 | 0 | 0 | 0 | 3356015.8669 | 0 | 0 | 0 | 0 | 0 | 0 | 0 | 0 | 0 | 0 | 0 | 0 | 0 | 45315.1691 | 0 | 0 | 0 | 0 | 0 | 0 | 0 | 0 | 325599.0953 | 0 | 0 | 0 | 0 | 0 | 0 | 0 | 0 | 0 | 0 | 0
2016-05-04 20:00 | 0 | 0 | 0 | 0 | 0 | 866618.0696 | 440380 | 0 | 0 | 0 | 0 | 87641.6306 | 0 | 0 | 0 | 0 | 0 | 0 | 3681614.9623 | 0 | 0 | 0 | 58312.5128 | 0 | 0 | 0 | 0 | 0 | 0 | 0 | 0 | 0 | 42326.4614 | 0 | 0 | 0 | 0 | 0 | 0 | 0 | 0 | 325599.0953 | 0 | 0 | 0 | 0 | 58312.5128 | 0 | 0 | 0 | 0 | 0 | 0
2016-05-04 21:00 | 0 | 0 | 0 | 0 | 0 | 818041.6666 | 444502 | 0 | 0 | 0 | 0 | 132956.7997 | 0 | 0 | 0 | 0 | 0 | 0 | 4007214.0576 | 0 | 0 | 0 | 60937.9149 | 0 | 0 | 0 | 0 | 0 | 0 | 0 | 0 | 0 | 45315.1691 | 0 | 0 | 0 | 0 | 0 | 0 | 0 | 0 | 325599.0953 | 0 | 0 | 0 | 0 | 2625.4022 | 0 | 0 | 0 | 0 | 0 | 0
2016-05-04 22:00 | 0 | 0 | 0 | 0 | 0 | 823335.8685 | 445815 | 0 | 0 | 0 | 0 | 153844.1504 | 0 | 0 | 0 | 0 | 0 | 0 | 4332813.1529 | 0 | 0 | 0 | 91972.3374 | 0 | 0 | 0 | 0 | 0 | 0 | 0 | 0 | 0 | 20887.3507 | 0 | 0 | 0 | 0 | 0 | 0 | 0 | 0 | 325599.0953 | 0 | 0 | 0 | 0 | 31034.4224 | 0 | 0 | 0 | 0 | 0 | 0
2016-05-04 23:00 | 0 | 0 | 0 | 0 | 0 | 732451.6151 | 445200 | 0 | 0 | 0 | 0 | 115496.6702 | 0 | 0 | 0 | 0 | 0 | 0 | 4658412.2483 | 0 | 0 | 0 | 91972.3374 | 0 | 0 | 0 | 0 | 0 | 0 | 0 | 0 | 0 | -38347.4803 | 0 | 0 | 0 | 0 | 0 | 0 | 0 | 0 | 325599.0953 | 0 | 0 | 0 | 0 | 0 | 0 | 0 | 0 | 0 | 0 | 0
2016-05-05 | 0 | 0 | 0 | 0 | 0 | 550435.4931 | 446544 | 0 | 0 | 0 | 0 | 138439.7393 | 0 | 0 | 0 | 0 | 0 | 0 | 4797673.185 | 0 | 0 | 0 | 33659.8246 | 0 | 0 | 0 | 0 | 0 | 0 | 0 | 0 | 0 | 22943.0691 | 0 | 0 | 0 | 0 | 0 | 0 | 0 | 0 | 139260.9368 | 0 | 0 | 0 | 0 | -58312.5128 | 0 | 0 | 0 | 0 | 0 | 0
2016-05-05 01:00 | 0 | 0 | 0 | 0 | 0 | 174411.5914 | 441798 | 0 | 0 | 0 | 0 | 135945.5074 | 0 | 0 | 0 | 0 | 0 | 0 | 4508128.3201 | 0 | 0 | 0 | 58312.5128 | 0 | 0 | 0 | 0 | 0 | 0 | 0 | 0 | 0 | -2494.2319 | 0 | 0 | 0 | 0 | 0 | 0 | 0 | 0 | 0 | 289544.865 | 0 | 0 | 0 | 24652.6882 | 0 | 0 | 0 | 0 | 0 | 0
2016-05-05 02:00 | 0 | 0 | 0 | 0 | 27545.4047 | 2535.0484 | 423253 | 0 | 0 | 0 | 0 | 90630.3383 | 0 | 0 | 0 | 0 | 0 | 0 | 4218583.4551 | 0 | 0 | 0 | 0 | 0 | 0 | 0 | 0 | 0 | 0 | 0 | 0 | 0 | -45315.1691 | 0 | 0 | 0 | 0 | 0 | 0 | 0 | 0 | 0 | 289544.865 | 0 | 0 | 0 | -58312.5128 | 0 | 0 | 0 | 0 | 0 | 0
2016-05-05 03:00 | 0 | 0 | 0 | 0 | 61733.9659 | 0 | 396594 | 0 | 0 | 0 | 0 | 45315.1691 | 0 | 0 | 0 | 0 | 0 | 0 | 3929038.5901 | 0 | 0 | 0 | 0 | 0 | 0 | 0 | 0 | 0 | 0 | 0 | 0 | 0 | -45315.1691 | 0 | 0 | 0 | 0 | 0 | 0 | 0 | 0 | 0 | 289544.865 | 0 | 0 | 0 | 0 | 0 | 0 | 0 | 0 | 0 | 0
2016-05-05 04:00 | 0 | 0 | 0 | 0 | 128835.3042 | 0 | 373065 | 0 | 0 | 0 | 0 | 90630.3383 | 0 | 0 | 0 | 0 | 0 | 0 | 3639493.7252 | 0 | 0 | 0 | 0 | 0 | 0 | 0 | 0 | 0 | 0 | 0 | 0 | 0 | 45315.1691 | 0 | 0 | 0 | 0 | 0 | 0 | 0 | 0 | 0 | 289544.865 | 0 | 0 | 0 | 0 | 0 | 0 | 0 | 0 | 0 | 0
2016-05-05 05:00 | 0 | 0 | 0 | 0 | 18329.9659 | 0 | 353190 | 0 | 0 | 0 | 0 | 45315.1691 | 0 | 0 | 0 | 0 | 0 | 0 | 3349948.8602 | 0 | 0 | 0 | 0 | 0 | 0 | 0 | 0 | 0 | 0 | 0 | 0 | 0 | -45315.1691 | 0 | 0 | 0 | 0 | 0 | 0 | 0 | 0 | 0 | 289544.865 | 0 | 0 | 0 | 0 | 0 | 0 | 0 | 0 | 0 | 0
2016-05-05 06:00 | 0 | 0 | 0 | 0 | 3615.9659 | 0 | 338476 | 0 | 0 | 0 | 0 | 0 | 0 | 0 | 0 | 0 | 0 | 0 | 3060403.9953 | 0 | 0 | 0 | 0 | 0 | 0 | 0 | 0 | 0 | 0 | 0 | 0 | 0 | -45315.1691 | 0 | 0 | 0 | 0 | 0 | 0 | 0 | 0 | 0 | 289544.865 | 0 | 0 | 0 | 0 | 0 | 0 | 0 | 0 | 0 | 0
2016-05-05 07:00 | 0 | 0 | 0 | 0 | 85978.3042 | 0 | 330208 | 0 | 0 | 0 | 0 | 45315.1691 | 0 | 0 | 0 | 0 | 0 | 0 | 2770859.1303 | 0 | 0 | 0 | 0 | 0 | 0 | 0 | 0 | 0 | 0 | 0 | 0 | 0 | 45315.1691 | 0 | 0 | 0 | 0 | 0 | 0 | 0 | 0 | 0 | 289544.865 | 0 | 0 | 0 | 0 | 0 | 0 | 0 | 0 | 0 | 0
2016-05-05 08:00 | 0 | 0 | 0 | 0 | 0 | 0 | 328324 | 0 | 0 | 0 | 0 | 0 | 0 | 0 | 0 | 0 | 0 | 0 | 2487850.2994 | 0 | 0 | 0 | 0 | 0 | 0 | 0 | 0 | 0 | 0 | 0 | 0 | 0 | -45315.1691 | 0 | 0 | 0 | 0 | 0 | 0 | 0 | 0 | 0 | 283008.8309 | 0 | 0 | 0 | 0 | 0 | 0 | 0 | 0 | 0 | 0
2016-05-05 09:00 | 0 | 0 | 0 | 0 | 48455.135 | 0 | 338000 | 0 | 0 | 0 | 0 | 0 | 0 | 0 | 0 | 0 | 0 | 0 | 2198305.4345 | 0 | 0 | 0 | 0 | 0 | 0 | 0 | 0 | 0 | 0 | 0 | 0 | 0 | 0 | 0 | 0 | 0 | 0 | 0 | 0 | 0 | 0 | 0 | 289544.865 | 0 | 0 | 0 | 0 | 0 | 0 | 0 | 0 | 0 | 0
2016-05-05 10:00 | 0 | 0 | 0 | 0 | 116438.3042 | 0 | 360668 | 0 | 0 | 0 | 0 | 45315.1691 | 0 | 0 | 0 | 0 | 0 | 0 | 1908760.5695 | 0 | 0 | 0 | 0 | 0 | 0 | 0 | 0 | 0 | 0 | 0 | 0 | 0 | 45315.1691 | 0 | 0 | 0 | 0 | 0 | 0 | 0 | 0 | 0 | 289544.865 | 0 | 0 | 0 | 0 | 0 | 0 | 0 | 0 | 0 | 0
2016-05-05 11:00 | 0 | 0 | 0 | 0 | 49451.9659 | 0 | 384312 | 0 | 0 | 0 | 0 | 0 | 0 | 0 | 0 | 0 | 0 | 0 | 1619215.7045 | 0 | 0 | 0 | 0 | 0 | 0 | 0 | 0 | 0 | 0 | 0 | 0 | 0 | -45315.1691 | 0 | 0 | 0 | 0 | 0 | 0 | 0 | 0 | 0 | 289544.865 | 0 | 0 | 0 | 0 | 0 | 0 | 0 | 0 | 0 | 0
2016-05-05 12:00 | 0 | 0 | 0 | 0 | 297372.4862 | 46526.9207 | 397866 | 0 | 0 | 0 | 0 | 0 | 0 | 0 | 0 | 0 | 0 | 0 | 1565249.1114 | 0 | 0 | 0 | 0 | 0 | 0 | 0 | 0 | 0 | 0 | 0 | 0 | 0 | 0 | 0 | 0 | 0 | 0 | 0 | 0 | 0 | 0 | 0 | 53966.5931 | 0 | 0 | 0 | 0 | 0 | 0 | 0 | 0 | 0 | 0
2016-05-05 13:00 | 0 | 0 | 0 | 0 | 0 | 406484.6809 | 407841 | 0 | 0 | 0 | 0 | 0 | 0 | 0 | 0 | 0 | 0 | 0 | 1563892.7923 | 0 | 0 | 0 | 0 | 0 | 0 | 0 | 0 | 0 | 0 | 0 | 0 | 0 | 0 | 0 | 0 | 0 | 0 | 0 | 0 | 0 | 0 | 0 | 1356.3191 | 0 | 0 | 0 | 0 | 0 | 0 | 0 | 0 | 0 | 0
2016-05-05 14:00 | 0 | 0 | 0 | 0 | 0 | 637961.2879 | 417112 | 0 | 0 | 0 | 0 | 0 | 0 | 0 | 0 | 0 | 0 | 0 | 1784742.0802 | 0 | 0 | 0 | 0 | 0 | 0 | 0 | 0 | 0 | 0 | 0 | 0 | 0 | 0 | 0 | 0 | 0 | 0 | 0 | 0 | 0 | 0 | 220849.2879 | 0 | 0 | 0 | 0 | 0 | 0 | 0 | 0 | 0 | 0 | 0
2016-05-05 15:00 | 0 | 0 | 0 | 0 | 0 | 749283.0953 | 423684 | 0 | 0 | 0 | 0 | 0 | 0 | 0 | 0 | 0 | 0 | 0 | 2110341.1755 | 0 | 0 | 0 | 0 | 0 | 0 | 0 | 0 | 0 | 0 | 0 | 0 | 0 | 0 | 0 | 0 | 0 | 0 | 0 | 0 | 0 | 0 | 325599.0953 | 0 | 0 | 0 | 0 | 0 | 0 | 0 | 0 | 0 | 0 | 0
2016-05-05 16:00 | 0 | 0 | 0 | 0 | 0 | 753645.0953 | 428046 | 0 | 0 | 0 | 0 | 0 | 0 | 0 | 0 | 0 | 0 | 0 | 2435940.2709 | 0 | 0 | 0 | 0 | 0 | 0 | 0 | 0 | 0 | 0 | 0 | 0 | 0 | 0 | 0 | 0 | 0 | 0 | 0 | 0 | 0 | 0 | 325599.0953 | 0 | 0 | 0 | 0 | 0 | 0 | 0 | 0 | 0 | 0 | 0
2016-05-05 17:00 | 0 | 0 | 0 | 0 | 0 | 802961.2645 | 432047 | 0 | 0 | 0 | 0 | 45315.1691 | 0 | 0 | 0 | 0 | 0 | 0 | 2761539.3662 | 0 | 0 | 0 | 0 | 0 | 0 | 0 | 0 | 0 | 0 | 0 | 0 | 0 | 45315.1691 | 0 | 0 | 0 | 0 | 0 | 0 | 0 | 0 | 325599.0953 | 0 | 0 | 0 | 0 | 0 | 0 | 0 | 0 | 0 | 0 | 0
2016-05-05 18:00 | 0 | 0 | 0 | 0 | 0 | 725959.4649 | 435161 | 0 | 0 | 0 | 0 | 10514.5387 | 0 | 0 | 0 | 0 | 0 | 0 | 3087138.4615 | 0 | 0 | 0 | 0 | 0 | 0 | 0 | 0 | 0 | 0 | 0 | 0 | 0 | -34800.6305 | 0 | 0 | 0 | 0 | 0 | 0 | 0 | 0 | 325599.0953 | 0 | 0 | 0 | 0 | 0 | 0 | 0 | 0 | 0 | 0 | 0
2016-05-05 19:00 | 0 | 0 | 0 | 0 | 0 | 854094.4428 | 438825 | 0 | 0 | 0 | 0 | 55829.7078 | 0 | 0 | 0 | 0 | 0 | 0 | 3412737.5569 | 0 | 0 | 0 | 44355.1783 | 0 | 0 | 0 | 0 | 0 | 0 | 0 | 0 | 0 | 45315.1691 | 0 | 0 | 0 | 0 | 0 | 0 | 0 | 0 | 325599.0953 | 0 | 0 | 0 | 0 | 44355.1783 | 0 | 0 | 0 | 0 | 0 | 0
2016-05-05 20:00 | 0 | 0 | 0 | 0 | 0 | 846043.098 | 442719 | 0 | 0 | 0 | 0 | 101144.877 | 0 | 0 | 0 | 0 | 0 | 0 | 3738336.6522 | 0 | 0 | 0 | 76765.0119 | 0 | 0 | 0 | 0 | 0 | 0 | 0 | 0 | 0 | 45315.1691 | 0 | 0 | 0 | 0 | 0 | 0 | 0 | 0 | 325599.0953 | 0 | 0 | 0 | 0 | 32409.8335 | 0 | 0 | 0 | 0 | 0 | 0
2016-05-05 21:00 | 0 | 0 | 0 | 0 | 0 | 826808.4407 | 445012 | 0 | 0 | 0 | 0 | 146460.0461 | 0 | 0 | 0 | 0 | 0 | 0 | 4063935.7475 | 0 | 0 | 0 | 87647.1881 | 0 | 0 | 0 | 0 | 0 | 0 | 0 | 0 | 0 | 45315.1691 | 0 | 0 | 0 | 0 | 0 | 0 | 0 | 0 | 325599.0953 | 0 | 0 | 0 | 0 | 10882.1762 | 0 | 0 | 0 | 0 | 0 | 0
2016-05-05 22:00 | 0 | 0 | 0 | 0 | 0 | 780835.3489 | 443527 | 0 | 0 | 0 | 0 | 153844.1504 | 0 | 0 | 0 | 0 | 0 | 0 | 4389534.8429 | 0 | 0 | 0 | 91972.3374 | 0 | 0 | 0 | 0 | 0 | 0 | 0 | 0 | 0 | 7384.1043 | 0 | 0 | 0 | 0 | 0 | 0 | 0 | 0 | 325599.0953 | 0 | 0 | 0 | 0 | 4325.1492 | 0 | 0 | 0 | 0 | 0 | 0
2016-05-05 23:00 | 0 | 0 | 0 | 0 | 0 | 665294.0119 | 439817 | 0 | 0 | 0 | 0 | 108528.9813 | 0 | 0 | 0 | 0 | 0 | 0 | 4687534.2388 | 0 | 0 | 0 | 64765.1225 | 0 | 0 | 0 | 0 | 0 | 0 | 0 | 0 | 0 | -45315.1691 | 0 | 0 | 0 | 0 | 0 | 0 | 0 | 0 | 297999.396 | 0 | 0 | 0 | 0 | -27207.2149 | 0 | 0 | 0 | 0 | 0 | 0
2016-05-06 | 0 | 0 | 0 | 0 | 0 | 461402.9164 | 440439 | 0 | 0 | 0 | 0 | 135945.5074 | 0 | 0 | 0 | 0 | 0 | 0 | 4687534.2388 | 0 | 0 | 0 | 58312.5128 | 0 | 0 | 0 | 0 | 0 | 0 | 0 | 0 | 0 | 27416.5261 | 0 | 0 | 0 | 0 | 0 | 0 | 0 | 0 | 0 | 0 | 0 | 0 | 0 | -6452.6097 | 0 | 0 | 0 | 0 | 0 | 0
2016-05-06 01:00 | 0 | 0 | 0 | 0 | 0 | 139849.6752 | 437238 | 0 | 0 | 0 | 0 | 90630.3383 | 0 | 0 | 0 | 0 | 0 | 0 | 4493773.596 | 0 | 0 | 0 | 0 | 0 | 0 | 0 | 0 | 0 | 0 | 0 | 0 | 0 | -45315.1691 | 0 | 0 | 0 | 0 | 0 | 0 | 0 | 0 | 0 | 193760.6428 | 0 | 0 | 0 | -58312.5128 | 0 | 0 | 0 | 0 | 0 | 0
2016-05-06 02:00 | 0 | 0 | 0 | 0 | 80736.724 | 3892.2419 | 419489 | 0 | 0 | 0 | 0 | 45315.1691 | 0 | 0 | 0 | 0 | 0 | 0 | 4204228.731 | 0 | 0 | 0 | 0 | 0 | 0 | 0 | 0 | 0 | 0 | 0 | 0 | 0 | -45315.1691 | 0 | 0 | 0 | 0 | 0 | 0 | 0 | 0 | 0 | 289544.865 | 0 | 0 | 0 | 0 | 0 | 0 | 0 | 0 | 0 | 0
2016-05-06 03:00 | 0 | 0 | 0 | 0 | 61082.9659 | 0 | 395943 | 0 | 0 | 0 | 0 | 0 | 0 | 0 | 0 | 0 | 0 | 0 | 3914683.866 | 0 | 0 | 0 | 0 | 0 | 0 | 0 | 0 | 0 | 0 | 0 | 0 | 0 | -45315.1691 | 0 | 0 | 0 | 0 | 0 | 0 | 0 | 0 | 0 | 289544.865 | 0 | 0 | 0 | 0 | 0 | 0 | 0 | 0 | 0 | 0
2016-05-06 04:00 | 0 | 0 | 0 | 0 | 128828.3042 | 0 | 373058 | 0 | 0 | 0 | 0 | 45315.1691 | 0 | 0 | 0 | 0 | 0 | 0 | 3625139.0011 | 0 | 0 | 0 | 0 | 0 | 0 | 0 | 0 | 0 | 0 | 0 | 0 | 0 | 45315.1691 | 0 | 0 | 0 | 0 | 0 | 0 | 0 | 0 | 0 | 289544.865 | 0 | 0 | 0 | 0 | 0 | 0 | 0 | 0 | 0 | 0
2016-05-06 05:00 | 0 | 0 | 0 | 0 | 19926.9659 | 0 | 354787 | 0 | 0 | 0 | 0 | 0 | 0 | 0 | 0 | 0 | 0 | 0 | 3335594.1361 | 0 | 0 | 0 | 0 | 0 | 0 | 0 | 0 | 0 | 0 | 0 | 0 | 0 | -45315.1691 | 0 | 0 | 0 | 0 | 0 | 0 | 0 | 0 | 0 | 289544.865 | 0 | 0 | 0 | 0 | 0 | 0 | 0 | 0 | 0 | 0
2016-05-06 06:00 | 0 | 0 | 0 | 0 | 50590.135 | 0 | 340135 | 0 | 0 | 0 | 0 | 0 | 0 | 0 | 0 | 0 | 0 | 0 | 3046049.2711 | 0 | 0 | 0 | 0 | 0 | 0 | 0 | 0 | 0 | 0 | 0 | 0 | 0 | 0 | 0 | 0 | 0 | 0 | 0 | 0 | 0 | 0 | 0 | 289544.865 | 0 | 0 | 0 | 0 | 0 | 0 | 0 | 0 | 0 | 0
2016-05-06 07:00 | 0 | 0 | 0 | 0 | 87701.3042 | 0 | 331931 | 0 | 0 | 0 | 0 | 45315.1691 | 0 | 0 | 0 | 0 | 0 | 0 | 2756504.4062 | 0 | 0 | 0 | 0 | 0 | 0 | 0 | 0 | 0 | 0 | 0 | 0 | 0 | 45315.1691 | 0 | 0 | 0 | 0 | 0 | 0 | 0 | 0 | 0 | 289544.865 | 0 | 0 | 0 | 0 | 0 | 0 | 0 | 0 | 0 | 0
2016-05-06 08:00 | 0 | 0 | 0 | 0 | 0 | 0 | 330173 | 0 | 0 | 0 | 0 | 0 | 0 | 0 | 0 | 0 | 0 | 0 | 2471646.5753 | 0 | 0 | 0 | 0 | 0 | 0 | 0 | 0 | 0 | 0 | 0 | 0 | 0 | -45315.1691 | 0 | 0 | 0 | 0 | 0 | 0 | 0 | 0 | 0 | 284857.8309 | 0 | 0 | 0 | 0 | 0 | 0 | 0 | 0 | 0 | 0
2016-05-06 09:00 | 0 | 0 | 0 | 0 | 338097 | 0 | 338097 | 0 | 0 | 0 | 0 | 0 | 0 | 0 | 0 | 0 | 0 | 0 | 2471646.5753 | 0 | 0 | 0 | 0 | 0 | 0 | 0 | 0 | 0 | 0 | 0 | 0 | 0 | 0 | 0 | 0 | 0 | 0 | 0 | 0 | 0 | 0 | 0 | 0 | 0 | 0 | 0 | 0 | 0 | 0 | 0 | 0 | 0 | 0
2016-05-06 10:00 | 0 | 0 | 0 | 0 | 116257.3042 | 0 | 360487 | 0 | 0 | 0 | 0 | 45315.1691 | 0 | 0 | 0 | 0 | 0 | 0 | 2182101.7104 | 0 | 0 | 0 | 0 | 0 | 0 | 0 | 0 | 0 | 0 | 0 | 0 | 0 | 45315.1691 | 0 | 0 | 0 | 0 | 0 | 0 | 0 | 0 | 0 | 289544.865 | 0 | 0 | 0 | 0 | 0 | 0 | 0 | 0 | 0 | 0
2016-05-06 11:00 | 0 | 0 | 0 | 0 | 45816.9659 | 0 | 380677 | 0 | 0 | 0 | 0 | 0 | 0 | 0 | 0 | 0 | 0 | 0 | 1892556.8454 | 0 | 0 | 0 | 0 | 0 | 0 | 0 | 0 | 0 | 0 | 0 | 0 | 0 | -45315.1691 | 0 | 0 | 0 | 0 | 0 | 0 | 0 | 0 | 0 | 289544.865 | 0 | 0 | 0 | 0 | 0 | 0 | 0 | 0 | 0 | 0
2016-05-06 12:00 | 0 | 0 | 0 | 0 | 53089.9305 | 50690.2045 | 393325 | 0 | 0 | 0 | 0 | 0 | 0 | 0 | 0 | 0 | 0 | 0 | 1603011.9804 | 0 | 0 | 0 | 0 | 0 | 0 | 0 | 0 | 0 | 0 | 0 | 0 | 0 | 0 | 0 | 0 | 0 | 0 | 0 | 0 | 0 | 0 | 0 | 289544.865 | 0 | 0 | 0 | 0 | 0 | 0 | 0 | 0 | 0 | 0
2016-05-06 13:00 | 0 | 0 | 0 | 0 | 0 | 361796.3903 | 404237 | 0 | 0 | 0 | 0 | 0 | 0 | 0 | 0 | 0 | 0 | 0 | 1560571.3707 | 0 | 0 | 0 | 0 | 0 | 0 | 0 | 0 | 0 | 0 | 0 | 0 | 0 | 0 | 0 | 0 | 0 | 0 | 0 | 0 | 0 | 0 | 0 | 42440.6097 | 0 | 0 | 0 | 0 | 0 | 0 | 0 | 0 | 0 | 0
2016-05-06 14:00 | 0 | 0 | 0 | 0 | 145390.5664 | 594625.5289 | 414417 | 0 | 0 | 0 | 0 | 0 | 0 | 0 | 0 | 0 | 0 | 0 | 1886170.4661 | 0 | 0 | 0 | 0 | 0 | 0 | 0 | 0 | 0 | 0 | 0 | 0 | 0 | 0 | 0 | 0 | 0 | 0 | 0 | 0 | 0 | 0 | 325599.0953 | 0 | 0 | 0 | 0 | 0 | 0 | 0 | 0 | 0 | 0 | 0
2016-05-06 15:00 | 0 | 0 | 0 | 0 | 26270.2224 | 719755.8729 | 420427 | 0 | 0 | 0 | 0 | 0 | 0 | 0 | 0 | 0 | 0 | 0 | 2211769.5614 | 0 | 0 | 0 | 0 | 0 | 0 | 0 | 0 | 0 | 0 | 0 | 0 | 0 | 0 | 0 | 0 | 0 | 0 | 0 | 0 | 0 | 0 | 325599.0953 | 0 | 0 | 0 | 0 | 0 | 0 | 0 | 0 | 0 | 0 | 0
2016-05-06 16:00 | 0 | 0 | 0 | 0 | 0 | 789399.7325 | 423953 | 0 | 0 | 0 | 0 | 39847.6372 | 0 | 0 | 0 | 0 | 0 | 0 | 2537368.6567 | 0 | 0 | 0 | 0 | 0 | 0 | 0 | 0 | 0 | 0 | 0 | 0 | 0 | 39847.6372 | 0 | 0 | 0 | 0 | 0 | 0 | 0 | 0 | 325599.0953 | 0 | 0 | 0 | 0 | 0 | 0 | 0 | 0 | 0 | 0 | 0
2016-05-06 17:00 | 0 | 0 | 0 | 0 | 0 | 798497.7037 | 429165 | 0 | 0 | 0 | 0 | 83581.2456 | 0 | 0 | 0 | 0 | 0 | 0 | 2862967.752 | 0 | 0 | 0 | 0 | 0 | 0 | 0 | 0 | 0 | 0 | 0 | 0 | 0 | 43733.6084 | 0 | 0 | 0 | 0 | 0 | 0 | 0 | 0 | 325599.0953 | 0 | 0 | 0 | 0 | 0 | 0 | 0 | 0 | 0 | 0 | 0
2016-05-06 18:00 | 0 | 0 | 0 | 0 | 0 | 791235.252 | 432520 | 0 | 0 | 0 | 0 | 58384.8894 | 0 | 0 | 0 | 0 | 0 | 0 | 3188566.8474 | 0 | 0 | 0 | 58312.5128 | 0 | 0 | 0 | 0 | 0 | 0 | 0 | 0 | 0 | -25196.3562 | 0 | 0 | 0 | 0 | 0 | 0 | 0 | 0 | 325599.0953 | 0 | 0 | 0 | 0 | 58312.5128 | 0 | 0 | 0 | 0 | 0 | 0
2016-05-06 19:00 | 0 | 0 | 0 | 0 | 0 | 777394.9261 | 435460 | 0 | 0 | 0 | 0 | 103700.0586 | 0 | 0 | 0 | 0 | 0 | 0 | 3497220.6337 | 0 | 0 | 0 | 46278.4834 | 0 | 0 | 0 | 0 | 0 | 0 | 0 | 0 | 0 | 45315.1691 | 0 | 0 | 0 | 0 | 0 | 0 | 0 | 0 | 308653.7864 | 0 | 0 | 0 | 0 | -12034.0294 | 0 | 0 | 0 | 0 | 0 | 0
2016-05-06 20:00 | 0 | 0 | 0 | 0 | 0 | 764234.7802 | 438257 | 0 | 0 | 0 | 0 | 58384.8894 | 0 | 0 | 0 | 0 | 0 | 0 | 3822819.7291 | 0 | 0 | 0 | 91972.3374 | 0 | 0 | 0 | 0 | 0 | 0 | 0 | 0 | 0 | -45315.1691 | 0 | 0 | 0 | 0 | 0 | 0 | 0 | 0 | 325599.0953 | 0 | 0 | 0 | 0 | 45693.854 | 0 | 0 | 0 | 0 | 0 | 0
2016-05-06 21:00 | 0 | 0 | 0 | 0 | 19001.3958 | 733577.3559 | 439977 | 0 | 0 | 0 | 0 | 103700.0586 | 0 | 0 | 0 | 0 | 0 | 0 | 4148418.8244 | 0 | 0 | 0 | 33659.8246 | 0 | 0 | 0 | 0 | 0 | 0 | 0 | 0 | 0 | 45315.1691 | 0 | 0 | 0 | 0 | 0 | 0 | 0 | 0 | 325599.0953 | 0 | 0 | 0 | 0 | -58312.5128 | 0 | 0 | 0 | 0 | 0 | 0
2016-05-06 22:00 | 0 | 0 | 0 | 0 | 0 | 668959.5587 | 436609 | 0 | 0 | 0 | 0 | 58384.8894 | 0 | 0 | 0 | 0 | 0 | 0 | 4426084.5523 | 0 | 0 | 0 | 33659.8246 | 0 | 0 | 0 | 0 | 0 | 0 | 0 | 0 | 0 | -45315.1691 | 0 | 0 | 0 | 0 | 0 | 0 | 0 | 0 | 277665.7278 | 0 | 0 | 0 | 0 | 0 | 0 | 0 | 0 | 0 | 0 | 0
2016-05-06 23:00 | 0 | 0 | 0 | 0 | 0 | 561655.5105 | 430635 | 0 | 0 | 0 | 0 | 103700.0586 | 0 | 0 | 0 | 0 | 0 | 0 | 4453477.3808 | 0 | 0 | 0 | 91972.3374 | 0 | 0 | 0 | 0 | 0 | 0 | 0 | 0 | 0 | 45315.1691 | 0 | 0 | 0 | 0 | 0 | 0 | 0 | 0 | 27392.8286 | 0 | 0 | 0 | 0 | 58312.5128 | 0 | 0 | 0 | 0 | 0 | 0
2016-05-07 | 0 | 0 | 0 | 0 | 0 | 383383.4805 | 427574 | 0 | 0 | 0 | 0 | 93169.3636 | 0 | 0 | 0 | 0 | 0 | 0 | 4453477.3808 | 0 | 0 | 0 | 58312.5128 | 0 | 0 | 0 | 0 | 0 | 0 | 0 | 0 | 0 | -10530.6949 | 0 | 0 | 0 | 0 | 0 | 0 | 0 | 0 | 0 | 0 | 0 | 0 | 0 | -33659.8246 | 0 | 0 | 0 | 0 | 0 | 0
2016-05-07 01:00 | 0 | 0 | 0 | 0 | 0 | 97385.5123 | 423353 | 0 | 0 | 0 | 0 | 47854.1945 | 0 | 0 | 0 | 0 | 0 | 0 | 4231137.5751 | 0 | 0 | 0 | 0 | 0 | 0 | 0 | 0 | 0 | 0 | 0 | 0 | 0 | -45315.1691 | 0 | 0 | 0 | 0 | 0 | 0 | 0 | 0 | 0 | 222339.8058 | 0 | 0 | 0 | -58312.5128 | 0 | 0 | 0 | 0 | 0 | 0
2016-05-07 02:00 | 0 | 0 | 0 | 0 | 70396.3357 | 3258.6302 | 408515 | 0 | 0 | 0 | 0 | 2539.0254 | 0 | 0 | 0 | 0 | 0 | 0 | 3941592.7101 | 0 | 0 | 0 | 0 | 0 | 0 | 0 | 0 | 0 | 0 | 0 | 0 | 0 | -45315.1691 | 0 | 0 | 0 | 0 | 0 | 0 | 0 | 0 | 0 | 289544.865 | 0 | 0 | 0 | 0 | 0 | 0 | 0 | 0 | 0 | 0
2016-05-07 03:00 | 0 | 0 | 0 | 0 | 143068.3042 | 0 | 387298 | 0 | 0 | 0 | 0 | 47854.1945 | 0 | 0 | 0 | 0 | 0 | 0 | 3652047.8451 | 0 | 0 | 0 | 0 | 0 | 0 | 0 | 0 | 0 | 0 | 0 | 0 | 0 | 45315.1691 | 0 | 0 | 0 | 0 | 0 | 0 | 0 | 0 | 0 | 289544.865 | 0 | 0 | 0 | 0 | 0 | 0 | 0 | 0 | 0 | 0
2016-05-07 04:00 | 0 | 0 | 0 | 0 | 30651.9659 | 0 | 365512 | 0 | 0 | 0 | 0 | 2539.0254 | 0 | 0 | 0 | 0 | 0 | 0 | 3362502.9802 | 0 | 0 | 0 | 0 | 0 | 0 | 0 | 0 | 0 | 0 | 0 | 0 | 0 | -45315.1691 | 0 | 0 | 0 | 0 | 0 | 0 | 0 | 0 | 0 | 289544.865 | 0 | 0 | 0 | 0 | 0 | 0 | 0 | 0 | 0 | 0
2016-05-07 05:00 | 0 | 0 | 0 | 0 | 54531.1097 | 0 | 346615 | 0 | 0 | 0 | 0 | 0 | 0 | 0 | 0 | 0 | 0 | 0 | 3072958.1152 | 0 | 0 | 0 | 0 | 0 | 0 | 0 | 0 | 0 | 0 | 0 | 0 | 0 | -2539.0254 | 0 | 0 | 0 | 0 | 0 | 0 | 0 | 0 | 0 | 289544.865 | 0 | 0 | 0 | 0 | 0 | 0 | 0 | 0 | 0 | 0
2016-05-07 06:00 | 0 | 0 | 0 | 0 | 88221.3042 | 0 | 332451 | 0 | 0 | 0 | 0 | 45315.1691 | 0 | 0 | 0 | 0 | 0 | 0 | 2783413.2502 | 0 | 0 | 0 | 0 | 0 | 0 | 0 | 0 | 0 | 0 | 0 | 0 | 0 | 45315.1691 | 0 | 0 | 0 | 0 | 0 | 0 | 0 | 0 | 0 | 289544.865 | 0 | 0 | 0 | 0 | 0 | 0 | 0 | 0 | 0 | 0
2016-05-07 07:00 | 0 | 0 | 0 | 0 | 0 | 0 | 322728 | 0 | 0 | 0 | 0 | 0 | 0 | 0 | 0 | 0 | 0 | 0 | 2506000.4194 | 0 | 0 | 0 | 0 | 0 | 0 | 0 | 0 | 0 | 0 | 0 | 0 | 0 | -45315.1691 | 0 | 0 | 0 | 0 | 0 | 0 | 0 | 0 | 0 | 277412.8309 | 0 | 0 | 0 | 0 | 0 | 0 | 0 | 0 | 0 | 0
2016-05-07 08:00 | 0 | 0 | 0 | 0 | 29245.135 | 0 | 318790 | 0 | 0 | 0 | 0 | 0 | 0 | 0 | 0 | 0 | 0 | 0 | 2216455.5544 | 0 | 0 | 0 | 0 | 0 | 0 | 0 | 0 | 0 | 0 | 0 | 0 | 0 | 0 | 0 | 0 | 0 | 0 | 0 | 0 | 0 | 0 | 0 | 289544.865 | 0 | 0 | 0 | 0 | 0 | 0 | 0 | 0 | 0 | 0
2016-05-07 09:00 | 0 | 0 | 0 | 0 | 365321.1691 | 0 | 320006 | 0 | 0 | 0 | 0 | 45315.1691 | 0 | 0 | 0 | 0 | 0 | 0 | 2216455.5544 | 0 | 0 | 0 | 0 | 0 | 0 | 0 | 0 | 0 | 0 | 0 | 0 | 0 | 45315.1691 | 0 | 0 | 0 | 0 | 0 | 0 | 0 | 0 | 0 | 0 | 0 | 0 | 0 | 0 | 0 | 0 | 0 | 0 | 0 | 0
2016-05-07 10:00 | 0 | 0 | 0 | 0 | 0 | 0 | 324047 | 0 | 0 | 0 | 0 | 0 | 0 | 0 | 0 | 0 | 0 | 0 | 1937723.7235 | 0 | 0 | 0 | 0 | 0 | 0 | 0 | 0 | 0 | 0 | 0 | 0 | 0 | -45315.1691 | 0 | 0 | 0 | 0 | 0 | 0 | 0 | 0 | 0 | 278731.8309 | 0 | 0 | 0 | 0 | 0 | 0 | 0 | 0 | 0 | 0
2016-05-07 11:00 | 0 | 0 | 0 | 0 | 42433.135 | 0 | 331978 | 0 | 0 | 0 | 0 | 0 | 0 | 0 | 0 | 0 | 0 | 0 | 1648178.8586 | 0 | 0 | 0 | 0 | 0 | 0 | 0 | 0 | 0 | 0 | 0 | 0 | 0 | 0 | 0 | 0 | 0 | 0 | 0 | 0 | 0 | 0 | 0 | 289544.865 | 0 | 0 | 0 | 0 | 0 | 0 | 0 | 0 | 0 | 0
2016-05-07 12:00 | 0 | 0 | 0 | 0 | 2584.2866 | 53674.8484 | 345804 | 0 | 0 | 0 | 0 | 0 | 0 | 0 | 0 | 0 | 0 | 0 | 1358633.9936 | 0 | 0 | 0 | 0 | 0 | 0 | 0 | 0 | 0 | 0 | 0 | 0 | 0 | 0 | 0 | 0 | 0 | 0 | 0 | 0 | 0 | 0 | 0 | 289544.865 | 0 | 0 | 0 | 0 | 0 | 0 | 0 | 0 | 0 | 0
2016-05-07 13:00 | 0 | 0 | 0 | 0 | 0 | 357261.3164 | 360939 | 0 | 0 | 0 | 0 | 0 | 0 | 0 | 0 | 0 | 0 | 0 | 1354956.31 | 0 | 0 | 0 | 0 | 0 | 0 | 0 | 0 | 0 | 0 | 0 | 0 | 0 | 0 | 0 | 0 | 0 | 0 | 0 | 0 | 0 | 0 | 0 | 3677.6836 | 0 | 0 | 0 | 0 | 0 | 0 | 0 | 0 | 0 | 0
2016-05-07 14:00 | 0 | 0 | 0 | 0 | 135300.4357 | 562977.6596 | 372679 | 0 | 0 | 0 | 0 | 0 | 0 | 0 | 0 | 0 | 0 | 0 | 1680555.4053 | 0 | 0 | 0 | 0 | 0 | 0 | 0 | 0 | 0 | 0 | 0 | 0 | 0 | 0 | 0 | 0 | 0 | 0 | 0 | 0 | 0 | 0 | 325599.0953 | 0 | 0 | 0 | 0 | 0 | 0 | 0 | 0 | 0 | 0 | 0
2016-05-07 15:00 | 0 | 0 | 0 | 0 | 6732.2174 | 700687.8779 | 381821 | 0 | 0 | 0 | 0 | 0 | 0 | 0 | 0 | 0 | 0 | 0 | 2006154.5007 | 0 | 0 | 0 | 0 | 0 | 0 | 0 | 0 | 0 | 0 | 0 | 0 | 0 | 0 | 0 | 0 | 0 | 0 | 0 | 0 | 0 | 0 | 325599.0953 | 0 | 0 | 0 | 0 | 0 | 0 | 0 | 0 | 0 | 0 | 0
2016-05-07 16:00 | 0 | 0 | 0 | 0 | 13222.1318 | 745337.1327 | 387645 | 0 | 0 | 0 | 0 | 45315.1691 | 0 | 0 | 0 | 0 | 0 | 0 | 2331753.596 | 0 | 0 | 0 | 0 | 0 | 0 | 0 | 0 | 0 | 0 | 0 | 0 | 0 | 45315.1691 | 0 | 0 | 0 | 0 | 0 | 0 | 0 | 0 | 325599.0953 | 0 | 0 | 0 | 0 | 0 | 0 | 0 | 0 | 0 | 0 | 0
2016-05-07 17:00 | 0 | 0 | 0 | 0 | 0 | 757763.8239 | 392381 | 0 | 0 | 0 | 0 | 26786.3849 | 0 | 0 | 0 | 0 | 0 | 0 | 2657352.6913 | 0 | 0 | 0 | 58312.5128 | 0 | 0 | 0 | 0 | 0 | 0 | 0 | 0 | 0 | -18528.7842 | 0 | 0 | 0 | 0 | 0 | 0 | 0 | 0 | 325599.0953 | 0 | 0 | 0 | 0 | 58312.5128 | 0 | 0 | 0 | 0 | 0 | 0
2016-05-07 18:00 | 0 | 0 | 0 | 0 | 44378.4415 | 757808.6475 | 397613 | 0 | 0 | 0 | 0 | 72101.5541 | 0 | 0 | 0 | 0 | 0 | 0 | 2982951.7867 | 0 | 0 | 0 | 91972.3374 | 0 | 0 | 0 | 0 | 0 | 0 | 0 | 0 | 0 | 45315.1691 | 0 | 0 | 0 | 0 | 0 | 0 | 0 | 0 | 325599.0953 | 0 | 0 | 0 | 0 | 33659.8246 | 0 | 0 | 0 | 0 | 0 | 0
2016-05-07 19:00 | 0 | 0 | 0 | 0 | 0 | 750798.3654 | 403027 | 0 | 0 | 0 | 0 | 117416.7232 | 0 | 0 | 0 | 0 | 0 | 0 | 3308550.882 | 0 | 0 | 0 | 68829.4383 | 0 | 0 | 0 | 0 | 0 | 0 | 0 | 0 | 0 | 45315.1691 | 0 | 0 | 0 | 0 | 0 | 0 | 0 | 0 | 325599.0953 | 0 | 0 | 0 | 0 | -23142.8991 | 0 | 0 | 0 | 0 | 0 | 0
2016-05-07 20:00 | 0 | 0 | 0 | 0 | 0 | 741881.9659 | 408250 | 0 | 0 | 0 | 0 | 134308.9674 | 0 | 0 | 0 | 0 | 0 | 0 | 3634149.9773 | 0 | 0 | 0 | 59970.0646 | 0 | 0 | 0 | 0 | 0 | 0 | 0 | 0 | 0 | 16892.2442 | 0 | 0 | 0 | 0 | 0 | 0 | 0 | 0 | 325599.0953 | 0 | 0 | 0 | 0 | -8859.3737 | 0 | 0 | 0 | 0 | 0 | 0
2016-05-07 21:00 | 0 | 0 | 0 | 0 | 0 | 725154.1989 | 412868 | 0 | 0 | 0 | 0 | 88993.7983 | 0 | 0 | 0 | 0 | 0 | 0 | 3959749.0727 | 0 | 0 | 0 | 91972.3374 | 0 | 0 | 0 | 0 | 0 | 0 | 0 | 0 | 0 | -45315.1691 | 0 | 0 | 0 | 0 | 0 | 0 | 0 | 0 | 325599.0953 | 0 | 0 | 0 | 0 | 32002.2728 | 0 | 0 | 0 | 0 | 0 | 0
2016-05-07 22:00 | 0 | 0 | 0 | 0 | 0 | 683576.557 | 411596 | 0 | 0 | 0 | 0 | 93687.7728 | 0 | 0 | 0 | 0 | 0 | 0 | 4285348.168 | 0 | 0 | 0 | 33659.8246 | 0 | 0 | 0 | 0 | 0 | 0 | 0 | 0 | 0 | 4693.9745 | 0 | 0 | 0 | 0 | 0 | 0 | 0 | 0 | 325599.0953 | 0 | 0 | 0 | 0 | -58312.5128 | 0 | 0 | 0 | 0 | 0 | 0
2016-05-07 23:00 | 0 | 0 | 0 | 0 | 0 | 581690.2481 | 408324 | 0 | 0 | 0 | 0 | 139002.9419 | 0 | 0 | 0 | 0 | 0 | 0 | 4401730.3528 | 0 | 0 | 0 | 45328.7188 | 0 | 0 | 0 | 0 | 0 | 0 | 0 | 0 | 0 | 45315.1691 | 0 | 0 | 0 | 0 | 0 | 0 | 0 | 0 | 116382.1848 | 0 | 0 | 0 | 0 | 11668.8942 | 0 | 0 | 0 | 0 | 0 | 0
2016-05-08 | 0 | 0 | 0 | 0 | 0 | 408442.4495 | 407114 | 0 | 0 | 0 | 0 | 93687.7728 | 0 | 0 | 0 | 0 | 0 | 0 | 4401730.3528 | 0 | 0 | 0 | 91972.3374 | 0 | 0 | 0 | 0 | 0 | 0 | 0 | 0 | 0 | -45315.1691 | 0 | 0 | 0 | 0 | 0 | 0 | 0 | 0 | 0 | 0 | 0 | 0 | 0 | 46643.6186 | 0 | 0 | 0 | 0 | 0 | 0
2016-05-08 01:00 | 0 | 0 | 0 | 0 | 0 | 124111.0801 | 405342 | 0 | 0 | 0 | 0 | 90630.3383 | 0 | 0 | 0 | 0 | 0 | 0 | 4181869.3802 | 0 | 0 | 0 | 33659.8246 | 0 | 0 | 0 | 0 | 0 | 0 | 0 | 0 | 0 | -3057.4345 | 0 | 0 | 0 | 0 | 0 | 0 | 0 | 0 | 0 | 219860.9726 | 0 | 0 | 0 | -58312.5128 | 0 | 0 | 0 | 0 | 0 | 0
2016-05-08 02:00 | 0 | 0 | 0 | 0 | 19105.5239 | 5434.6174 | 393060 | 0 | 0 | 0 | 0 | 45315.1691 | 0 | 0 | 0 | 0 | 0 | 0 | 3892324.5152 | 0 | 0 | 0 | 0 | 0 | 0 | 0 | 0 | 0 | 0 | 0 | 0 | 0 | -45315.1691 | 0 | 0 | 0 | 0 | 0 | 0 | 0 | 0 | 0 | 289544.865 | 0 | 0 | 0 | -33659.8246 | 0 | 0 | 0 | 0 | 0 | 0
2016-05-08 03:00 | 0 | 0 | 0 | 0 | 39268.9659 | 0 | 374129 | 0 | 0 | 0 | 0 | 0 | 0 | 0 | 0 | 0 | 0 | 0 | 3602779.6502 | 0 | 0 | 0 | 0 | 0 | 0 | 0 | 0 | 0 | 0 | 0 | 0 | 0 | -45315.1691 | 0 | 0 | 0 | 0 | 0 | 0 | 0 | 0 | 0 | 289544.865 | 0 | 0 | 0 | 0 | 0 | 0 | 0 | 0 | 0 | 0
2016-05-08 04:00 | 0 | 0 | 0 | 0 | 110939.3042 | 0 | 355169 | 0 | 0 | 0 | 0 | 45315.1691 | 0 | 0 | 0 | 0 | 0 | 0 | 3313234.7853 | 0 | 0 | 0 | 0 | 0 | 0 | 0 | 0 | 0 | 0 | 0 | 0 | 0 | 45315.1691 | 0 | 0 | 0 | 0 | 0 | 0 | 0 | 0 | 0 | 289544.865 | 0 | 0 | 0 | 0 | 0 | 0 | 0 | 0 | 0 | 0
2016-05-08 05:00 | 0 | 0 | 0 | 0 | 3564.9659 | 0 | 338425 | 0 | 0 | 0 | 0 | 0 | 0 | 0 | 0 | 0 | 0 | 0 | 3023689.9203 | 0 | 0 | 0 | 0 | 0 | 0 | 0 | 0 | 0 | 0 | 0 | 0 | 0 | -45315.1691 | 0 | 0 | 0 | 0 | 0 | 0 | 0 | 0 | 0 | 289544.865 | 0 | 0 | 0 | 0 | 0 | 0 | 0 | 0 | 0 | 0
2016-05-08 06:00 | 0 | 0 | 0 | 0 | 53861.2701 | 0 | 323847 | 0 | 0 | 0 | 0 | 19559.135 | 0 | 0 | 0 | 0 | 0 | 0 | 2734145.0553 | 0 | 0 | 0 | 0 | 0 | 0 | 0 | 0 | 0 | 0 | 0 | 0 | 0 | 19559.135 | 0 | 0 | 0 | 0 | 0 | 0 | 0 | 0 | 0 | 289544.865 | 0 | 0 | 0 | 0 | 0 | 0 | 0 | 0 | 0 | 0
2016-05-08 07:00 | 0 | 0 | 0 | 0 | 70064.3042 | 0 | 314294 | 0 | 0 | 0 | 0 | 64874.3042 | 0 | 0 | 0 | 0 | 0 | 0 | 2444600.1904 | 0 | 0 | 0 | 0 | 0 | 0 | 0 | 0 | 0 | 0 | 0 | 0 | 0 | 45315.1691 | 0 | 0 | 0 | 0 | 0 | 0 | 0 | 0 | 0 | 289544.865 | 0 | 0 | 0 | 0 | 0 | 0 | 0 | 0 | 0 | 0
2016-05-08 08:00 | 0 | 0 | 0 | 0 | 0 | 0 | 309467 | 0 | 0 | 0 | 0 | 19559.135 | 0 | 0 | 0 | 0 | 0 | 0 | 2180448.3595 | 0 | 0 | 0 | 0 | 0 | 0 | 0 | 0 | 0 | 0 | 0 | 0 | 0 | -45315.1691 | 0 | 0 | 0 | 0 | 0 | 0 | 0 | 0 | 0 | 264151.8309 | 0 | 0 | 0 | 0 | 0 | 0 | 0 | 0 | 0 | 0
2016-05-08 09:00 | 0 | 0 | 0 | 0 | 0 | 0 | 309104 | 0 | 0 | 0 | 0 | 0 | 0 | 0 | 0 | 0 | 0 | 0 | 1890903.4945 | 0 | 0 | 0 | 0 | 0 | 0 | 0 | 0 | 0 | 0 | 0 | 0 | 0 | -19559.135 | 0 | 0 | 0 | 0 | 0 | 0 | 0 | 0 | 0 | 289544.865 | 0 | 0 | 0 | 0 | 0 | 0 | 0 | 0 | 0 | 0
2016-05-08 10:00 | 0 | 0 | 0 | 0 | 66201.3042 | 0 | 310431 | 0 | 0 | 0 | 0 | 45315.1691 | 0 | 0 | 0 | 0 | 0 | 0 | 1601358.6296 | 0 | 0 | 0 | 0 | 0 | 0 | 0 | 0 | 0 | 0 | 0 | 0 | 0 | 45315.1691 | 0 | 0 | 0 | 0 | 0 | 0 | 0 | 0 | 0 | 289544.865 | 0 | 0 | 0 | 0 | 0 | 0 | 0 | 0 | 0 | 0
2016-05-08 11:00 | 0 | 0 | 0 | 0 | 271244.8309 | 0 | 316560 | 0 | 0 | 0 | 0 | 0 | 0 | 0 | 0 | 0 | 0 | 0 | 1601358.6296 | 0 | 0 | 0 | 0 | 0 | 0 | 0 | 0 | 0 | 0 | 0 | 0 | 0 | -45315.1691 | 0 | 0 | 0 | 0 | 0 | 0 | 0 | 0 | 0 | 0 | 0 | 0 | 0 | 0 | 0 | 0 | 0 | 0 | 0 | 0
2016-05-08 12:00 | 0 | 0 | 0 | 0 | 0 | 48728.0562 | 330585 | 0 | 0 | 0 | 0 | 7687.9212 | 0 | 0 | 0 | 0 | 0 | 0 | 1311813.7646 | 0 | 0 | 0 | 0 | 0 | 0 | 0 | 0 | 0 | 0 | 0 | 0 | 0 | 7687.9212 | 0 | 0 | 0 | 0 | 0 | 0 | 0 | 0 | 0 | 289544.865 | 0 | 0 | 0 | 0 | 0 | 0 | 0 | 0 | 0 | 0
2016-05-08 13:00 | 0 | 0 | 0 | 0 | 0 | 352675.186 | 347778 | 0 | 0 | 0 | 0 | 12585.1072 | 0 | 0 | 0 | 0 | 0 | 0 | 1311813.7646 | 0 | 0 | 0 | 0 | 0 | 0 | 0 | 0 | 0 | 0 | 0 | 0 | 0 | 4897.186 | 0 | 0 | 0 | 0 | 0 | 0 | 0 | 0 | 0 | 0 | 0 | 0 | 0 | 0 | 0 | 0 | 0 | 0 | 0 | 0
2016-05-08 14:00 | 0 | 0 | 0 | 0 | 0 | 567910.2349 | 361514 | 0 | 0 | 0 | 0 | 0 | 0 | 0 | 0 | 0 | 0 | 0 | 1530795.1067 | 0 | 0 | 0 | 0 | 0 | 0 | 0 | 0 | 0 | 0 | 0 | 0 | 0 | -12585.1072 | 0 | 0 | 0 | 0 | 0 | 0 | 0 | 0 | 218981.3421 | 0 | 0 | 0 | 0 | 0 | 0 | 0 | 0 | 0 | 0 | 0
2016-05-08 15:00 | 0 | 0 | 0 | 0 | 0 | 700196.5721 | 371092 | 0 | 0 | 0 | 0 | 0 | 0 | 0 | 0 | 0 | 0 | 0 | 1856394.2021 | 0 | 0 | 0 | 3505.4768 | 0 | 0 | 0 | 0 | 0 | 0 | 0 | 0 | 0 | 0 | 0 | 0 | 0 | 0 | 0 | 0 | 0 | 0 | 325599.0953 | 0 | 0 | 0 | 0 | 3505.4768 | 0 | 0 | 0 | 0 | 0 | 0
2016-05-08 16:00 | 0 | 0 | 0 | 0 | 0 | 760192.027 | 378210 | 0 | 0 | 0 | 0 | 0 | 0 | 0 | 0 | 0 | 0 | 0 | 2181993.2974 | 0 | 0 | 0 | 59888.4085 | 0 | 0 | 0 | 0 | 0 | 0 | 0 | 0 | 0 | 0 | 0 | 0 | 0 | 0 | 0 | 0 | 0 | 0 | 325599.0953 | 0 | 0 | 0 | 0 | 56382.9317 | 0 | 0 | 0 | 0 | 0 | 0
2016-05-08 17:00 | 0 | 0 | 0 | 0 | 0 | 772767.7457 | 385384 | 0 | 0 | 0 | 0 | 45315.1691 | 0 | 0 | 0 | 0 | 0 | 0 | 2507592.3927 | 0 | 0 | 0 | 76357.8898 | 0 | 0 | 0 | 0 | 0 | 0 | 0 | 0 | 0 | 45315.1691 | 0 | 0 | 0 | 0 | 0 | 0 | 0 | 0 | 325599.0953 | 0 | 0 | 0 | 0 | 16469.4813 | 0 | 0 | 0 | 0 | 0 | 0
2016-05-08 18:00 | 0 | 0 | 0 | 0 | 0 | 771332.7595 | 390460 | 0 | 0 | 0 | 0 | 90630.3383 | 0 | 0 | 0 | 0 | 0 | 0 | 2833191.4881 | 0 | 0 | 0 | 86316.3848 | 0 | 0 | 0 | 0 | 0 | 0 | 0 | 0 | 0 | 45315.1691 | 0 | 0 | 0 | 0 | 0 | 0 | 0 | 0 | 325599.0953 | 0 | 0 | 0 | 0 | 9958.495 | 0 | 0 | 0 | 0 | 0 | 0
2016-05-08 19:00 | 0 | 0 | 0 | 0 | 0 | 762736.9272 | 394844 | 0 | 0 | 0 | 0 | 127268.2176 | 0 | 0 | 0 | 0 | 0 | 0 | 3158790.5834 | 0 | 0 | 0 | 91972.3374 | 0 | 0 | 0 | 0 | 0 | 0 | 0 | 0 | 0 | 36637.8793 | 0 | 0 | 0 | 0 | 0 | 0 | 0 | 0 | 325599.0953 | 0 | 0 | 0 | 0 | 5655.9526 | 0 | 0 | 0 | 0 | 0 | 0
2016-05-08 20:00 | 0 | 0 | 0 | 0 | 0 | 751907.0282 | 399732 | 0 | 0 | 0 | 0 | 153844.1504 | 0 | 0 | 0 | 0 | 0 | 0 | 3484389.6787 | 0 | 0 | 0 | 91972.3374 | 0 | 0 | 0 | 0 | 0 | 0 | 0 | 0 | 0 | 26575.9328 | 0 | 0 | 0 | 0 | 0 | 0 | 0 | 0 | 325599.0953 | 0 | 0 | 0 | 0 | 0 | 0 | 0 | 0 | 0 | 0 | 0
2016-05-08 21:00 | 0 | 0 | 0 | 0 | 0 | 725694.5108 | 403856 | 0 | 0 | 0 | 0 | 150083.5659 | 0 | 0 | 0 | 0 | 0 | 0 | 3809988.7741 | 0 | 0 | 0 | 91972.3374 | 0 | 0 | 0 | 0 | 0 | 0 | 0 | 0 | 0 | -3760.5846 | 0 | 0 | 0 | 0 | 0 | 0 | 0 | 0 | 325599.0953 | 0 | 0 | 0 | 0 | 0 | 0 | 0 | 0 | 0 | 0 | 0
2016-05-08 22:00 | 0 | 0 | 0 | 0 | 0 | 670937.535 | 405261 | 0 | 0 | 0 | 0 | 104768.3967 | 0 | 0 | 0 | 0 | 0 | 0 | 4135587.8694 | 0 | 0 | 0 | 77364.9461 | 0 | 0 | 0 | 0 | 0 | 0 | 0 | 0 | 0 | -45315.1691 | 0 | 0 | 0 | 0 | 0 | 0 | 0 | 0 | 325599.0953 | 0 | 0 | 0 | 0 | -14607.3912 | 0 | 0 | 0 | 0 | 0 | 0
2016-05-08 23:00 | 0 | 0 | 0 | 0 | 0 | 568949.555 | 404452 | 0 | 0 | 0 | 0 | 90630.3383 | 0 | 0 | 0 | 0 | 0 | 0 | 4345489.3009 | 0 | 0 | 0 | 46099.1281 | 0 | 0 | 0 | 0 | 0 | 0 | 0 | 0 | 0 | -14138.0585 | 0 | 0 | 0 | 0 | 0 | 0 | 0 | 0 | 209901.4315 | 0 | 0 | 0 | 0 | -31265.818 | 0 | 0 | 0 | 0 | 0 | 0
2016-05-09 | 0 | 0 | 0 | 0 | 0 | 408912.0401 | 408354 | 0 | 0 | 0 | 0 | 45315.1691 | 0 | 0 | 0 | 0 | 0 | 0 | 4345489.3009 | 0 | 0 | 0 | 91972.3374 | 0 | 0 | 0 | 0 | 0 | 0 | 0 | 0 | 0 | -45315.1691 | 0 | 0 | 0 | 0 | 0 | 0 | 0 | 0 | 0 | 0 | 0 | 0 | 0 | 45873.2092 | 0 | 0 | 0 | 0 | 0 | 0
2016-05-09 01:00 | 0 | 0 | 0 | 0 | 0 | 152380.301 | 410942 | 0 | 0 | 0 | 0 | 90630.3383 | 0 | 0 | 0 | 0 | 0 | 0 | 4075272.2573 | 0 | 0 | 0 | 58312.5128 | 0 | 0 | 0 | 0 | 0 | 0 | 0 | 0 | 0 | 45315.1691 | 0 | 0 | 0 | 0 | 0 | 0 | 0 | 0 | 0 | 270217.0436 | 0 | 0 | 0 | -33659.8246 | 0 | 0 | 0 | 0 | 0 | 0
2016-05-09 02:00 | 0 | 0 | 0 | 0 | 0 | 8507.4941 | 398272 | 0 | 0 | 0 | 0 | 45315.1691 | 0 | 0 | 0 | 0 | 0 | 0 | 3789135.4333 | 0 | 0 | 0 | 0 | 0 | 0 | 0 | 0 | 0 | 0 | 0 | 0 | 0 | -45315.1691 | 0 | 0 | 0 | 0 | 0 | 0 | 0 | 0 | 0 | 286136.8239 | 0 | 0 | 0 | -58312.5128 | 0 | 0 | 0 | 0 | 0 | 0
2016-05-09 03:00 | 0 | 0 | 0 | 0 | 41873.9659 | 0 | 376734 | 0 | 0 | 0 | 0 | 0 | 0 | 0 | 0 | 0 | 0 | 0 | 3499590.5684 | 0 | 0 | 0 | 0 | 0 | 0 | 0 | 0 | 0 | 0 | 0 | 0 | 0 | -45315.1691 | 0 | 0 | 0 | 0 | 0 | 0 | 0 | 0 | 0 | 289544.865 | 0 | 0 | 0 | 0 | 0 | 0 | 0 | 0 | 0 | 0
2016-05-09 04:00 | 0 | 0 | 0 | 0 | 401464.1691 | 0 | 356149 | 0 | 0 | 0 | 0 | 45315.1691 | 0 | 0 | 0 | 0 | 0 | 0 | 3499590.5684 | 0 | 0 | 0 | 0 | 0 | 0 | 0 | 0 | 0 | 0 | 0 | 0 | 0 | 45315.1691 | 0 | 0 | 0 | 0 | 0 | 0 | 0 | 0 | 0 | 0 | 0 | 0 | 0 | 0 | 0 | 0 | 0 | 0 | 0 | 0
2016-05-09 05:00 | 0 | 0 | 0 | 0 | 4352.9659 | 0 | 339213 | 0 | 0 | 0 | 0 | 0 | 0 | 0 | 0 | 0 | 0 | 0 | 3210045.7034 | 0 | 0 | 0 | 0 | 0 | 0 | 0 | 0 | 0 | 0 | 0 | 0 | 0 | -45315.1691 | 0 | 0 | 0 | 0 | 0 | 0 | 0 | 0 | 0 | 289544.865 | 0 | 0 | 0 | 0 | 0 | 0 | 0 | 0 | 0 | 0
2016-05-09 06:00 | 0 | 0 | 0 | 0 | 37321.135 | 0 | 326866 | 0 | 0 | 0 | 0 | 0 | 0 | 0 | 0 | 0 | 0 | 0 | 2920500.8384 | 0 | 0 | 0 | 0 | 0 | 0 | 0 | 0 | 0 | 0 | 0 | 0 | 0 | 0 | 0 | 0 | 0 | 0 | 0 | 0 | 0 | 0 | 0 | 289544.865 | 0 | 0 | 0 | 0 | 0 | 0 | 0 | 0 | 0 | 0
2016-05-09 07:00 | 0 | 0 | 0 | 0 | 75519.3042 | 0 | 319749 | 0 | 0 | 0 | 0 | 45315.1691 | 0 | 0 | 0 | 0 | 0 | 0 | 2630955.9735 | 0 | 0 | 0 | 0 | 0 | 0 | 0 | 0 | 0 | 0 | 0 | 0 | 0 | 45315.1691 | 0 | 0 | 0 | 0 | 0 | 0 | 0 | 0 | 0 | 289544.865 | 0 | 0 | 0 | 0 | 0 | 0 | 0 | 0 | 0 | 0
2016-05-09 08:00 | 0 | 0 | 0 | 0 | 0 | 0 | 319811 | 0 | 0 | 0 | 0 | 0 | 0 | 0 | 0 | 0 | 0 | 0 | 2356460.1426 | 0 | 0 | 0 | 0 | 0 | 0 | 0 | 0 | 0 | 0 | 0 | 0 | 0 | -45315.1691 | 0 | 0 | 0 | 0 | 0 | 0 | 0 | 0 | 0 | 274495.8309 | 0 | 0 | 0 | 0 | 0 | 0 | 0 | 0 | 0 | 0
2016-05-09 09:00 | 0 | 0 | 0 | 0 | 40791.135 | 0 | 330336 | 0 | 0 | 0 | 0 | 0 | 0 | 0 | 0 | 0 | 0 | 0 | 2066915.2777 | 0 | 0 | 0 | 0 | 0 | 0 | 0 | 0 | 0 | 0 | 0 | 0 | 0 | 0 | 0 | 0 | 0 | 0 | 0 | 0 | 0 | 0 | 0 | 289544.865 | 0 | 0 | 0 | 0 | 0 | 0 | 0 | 0 | 0 | 0
2016-05-09 10:00 | 0 | 0 | 0 | 0 | 110185.3042 | 0 | 354415 | 0 | 0 | 0 | 0 | 45315.1691 | 0 | 0 | 0 | 0 | 0 | 0 | 1777370.4127 | 0 | 0 | 0 | 0 | 0 | 0 | 0 | 0 | 0 | 0 | 0 | 0 | 0 | 45315.1691 | 0 | 0 | 0 | 0 | 0 | 0 | 0 | 0 | 0 | 289544.865 | 0 | 0 | 0 | 0 | 0 | 0 | 0 | 0 | 0 | 0
2016-05-09 11:00 | 0 | 0 | 0 | 0 | 44049.9659 | 0 | 378910 | 0 | 0 | 0 | 0 | 0 | 0 | 0 | 0 | 0 | 0 | 0 | 1487825.5477 | 0 | 0 | 0 | 0 | 0 | 0 | 0 | 0 | 0 | 0 | 0 | 0 | 0 | -45315.1691 | 0 | 0 | 0 | 0 | 0 | 0 | 0 | 0 | 0 | 289544.865 | 0 | 0 | 0 | 0 | 0 | 0 | 0 | 0 | 0 | 0
2016-05-09 12:00 | 0 | 0 | 0 | 0 | 57741.319 | 57496.2207 | 395303 | 0 | 0 | 0 | 0 | 0 | 0 | 0 | 0 | 0 | 0 | 0 | 1198280.6828 | 0 | 0 | 0 | 9479.4047 | 0 | 0 | 0 | 0 | 0 | 0 | 0 | 0 | 0 | 0 | 0 | 0 | 0 | 0 | 0 | 0 | 0 | 0 | 0 | 289544.865 | 0 | 0 | 0 | 9479.4047 | 0 | 0 | 0 | 0 | 0 | 0
2016-05-09 13:00 | 0 | 0 | 0 | 0 | 0 | 399119.5953 | 408599 | 0 | 0 | 0 | 0 | 0 | 0 | 0 | 0 | 0 | 0 | 0 | 1198280.6828 | 0 | 0 | 0 | 0 | 0 | 0 | 0 | 0 | 0 | 0 | 0 | 0 | 0 | 0 | 0 | 0 | 0 | 0 | 0 | 0 | 0 | 0 | 0 | 0 | 0 | 0 | 0 | -9479.4047 | 0 | 0 | 0 | 0 | 0 | 0
2016-05-09 14:00 | 0 | 0 | 0 | 0 | 0 | 666804.3296 | 421708 | 0 | 0 | 0 | 0 | 0 | 0 | 0 | 0 | 0 | 0 | 0 | 1443377.0124 | 0 | 0 | 0 | 0 | 0 | 0 | 0 | 0 | 0 | 0 | 0 | 0 | 0 | 0 | 0 | 0 | 0 | 0 | 0 | 0 | 0 | 0 | 245096.3296 | 0 | 0 | 0 | 0 | 0 | 0 | 0 | 0 | 0 | 0 | 0
2016-05-09 15:00 | 0 | 0 | 0 | 0 | 0 | 758346.0953 | 432747 | 0 | 0 | 0 | 0 | 0 | 0 | 0 | 0 | 0 | 0 | 0 | 1768976.1077 | 0 | 0 | 0 | 0 | 0 | 0 | 0 | 0 | 0 | 0 | 0 | 0 | 0 | 0 | 0 | 0 | 0 | 0 | 0 | 0 | 0 | 0 | 325599.0953 | 0 | 0 | 0 | 0 | 0 | 0 | 0 | 0 | 0 | 0 | 0
2016-05-09 16:00 | 0 | 0 | 0 | 0 | 0 | 766738.0953 | 441139 | 0 | 0 | 0 | 0 | 0 | 0 | 0 | 0 | 0 | 0 | 0 | 2094575.203 | 0 | 0 | 0 | 0 | 0 | 0 | 0 | 0 | 0 | 0 | 0 | 0 | 0 | 0 | 0 | 0 | 0 | 0 | 0 | 0 | 0 | 0 | 325599.0953 | 0 | 0 | 0 | 0 | 0 | 0 | 0 | 0 | 0 | 0 | 0
2016-05-09 17:00 | 0 | 0 | 0 | 0 | 0 | 820320.2645 | 449406 | 0 | 0 | 0 | 0 | 45315.1691 | 0 | 0 | 0 | 0 | 0 | 0 | 2420174.2984 | 0 | 0 | 0 | 0 | 0 | 0 | 0 | 0 | 0 | 0 | 0 | 0 | 0 | 45315.1691 | 0 | 0 | 0 | 0 | 0 | 0 | 0 | 0 | 325599.0953 | 0 | 0 | 0 | 0 | 0 | 0 | 0 | 0 | 0 | 0 | 0
2016-05-09 18:00 | 0 | 0 | 0 | 0 | 0 | 734897.9262 | 454614 | 0 | 0 | 0 | 0 | 0 | 0 | 0 | 0 | 0 | 0 | 0 | 2745773.3937 | 0 | 0 | 0 | 0 | 0 | 0 | 0 | 0 | 0 | 0 | 0 | 0 | 0 | -45315.1691 | 0 | 0 | 0 | 0 | 0 | 0 | 0 | 0 | 325599.0953 | 0 | 0 | 0 | 0 | 0 | 0 | 0 | 0 | 0 | 0 | 0
2016-05-09 19:00 | 0 | 0 | 0 | 0 | 0 | 828974.2645 | 458060 | 0 | 0 | 0 | 0 | 45315.1691 | 0 | 0 | 0 | 0 | 0 | 0 | 3071372.489 | 0 | 0 | 0 | 0 | 0 | 0 | 0 | 0 | 0 | 0 | 0 | 0 | 0 | 45315.1691 | 0 | 0 | 0 | 0 | 0 | 0 | 0 | 0 | 325599.0953 | 0 | 0 | 0 | 0 | 0 | 0 | 0 | 0 | 0 | 0 | 0
2016-05-09 20:00 | 0 | 0 | 0 | 0 | 0 | 792983.3544 | 460481 | 0 | 0 | 0 | 0 | 52218.4283 | 0 | 0 | 0 | 0 | 0 | 0 | 3396971.5843 | 0 | 0 | 0 | 0 | 0 | 0 | 0 | 0 | 0 | 0 | 0 | 0 | 0 | 6903.2591 | 0 | 0 | 0 | 0 | 0 | 0 | 0 | 0 | 325599.0953 | 0 | 0 | 0 | 0 | 0 | 0 | 0 | 0 | 0 | 0 | 0
2016-05-09 21:00 | 0 | 0 | 0 | 0 | 0 | 891554.7773 | 462328 | 0 | 0 | 0 | 0 | 97533.5974 | 0 | 0 | 0 | 0 | 0 | 0 | 3722570.6797 | 0 | 0 | 0 | 58312.5128 | 0 | 0 | 0 | 0 | 0 | 0 | 0 | 0 | 0 | 45315.1691 | 0 | 0 | 0 | 0 | 0 | 0 | 0 | 0 | 325599.0953 | 0 | 0 | 0 | 0 | 58312.5128 | 0 | 0 | 0 | 0 | 0 | 0
2016-05-09 22:00 | 0 | 0 | 0 | 0 | 0 | 865997.089 | 461423 | 0 | 0 | 0 | 0 | 142848.7665 | 0 | 0 | 0 | 0 | 0 | 0 | 4048169.775 | 0 | 0 | 0 | 91972.3374 | 0 | 0 | 0 | 0 | 0 | 0 | 0 | 0 | 0 | 45315.1691 | 0 | 0 | 0 | 0 | 0 | 0 | 0 | 0 | 325599.0953 | 0 | 0 | 0 | 0 | 33659.8246 | 0 | 0 | 0 | 0 | 0 | 0
2016-05-09 23:00 | 0 | 0 | 0 | 0 | 0 | 795568.4792 | 458974 | 0 | 0 | 0 | 0 | 153844.1504 | 0 | 0 | 0 | 0 | 0 | 0 | 4373768.8703 | 0 | 0 | 0 | 91972.3374 | 0 | 0 | 0 | 0 | 0 | 0 | 0 | 0 | 0 | 10995.3839 | 0 | 0 | 0 | 0 | 0 | 0 | 0 | 0 | 325599.0953 | 0 | 0 | 0 | 0 | 0 | 0 | 0 | 0 | 0 | 0 | 0
2016-05-10 | 0 | 0 | 0 | 0 | 0 | 617017.2738 | 460125 | 0 | 0 | 0 | 0 | 108528.9813 | 0 | 0 | 0 | 0 | 0 | 0 | 4575976.3133 | 0 | 0 | 0 | 91972.3374 | 0 | 0 | 0 | 0 | 0 | 0 | 0 | 0 | 0 | -45315.1691 | 0 | 0 | 0 | 0 | 0 | 0 | 0 | 0 | 202207.443 | 0 | 0 | 0 | 0 | 0 | 0 | 0 | 0 | 0 | 0 | 0
2016-05-10 01:00 | 0 | 0 | 0 | 0 | 0 | 278058.585 | 454568 | 0 | 0 | 0 | 0 | 90630.3383 | 0 | 0 | 0 | 0 | 0 | 0 | 4451025.366 | 0 | 0 | 0 | 58312.5128 | 0 | 0 | 0 | 0 | 0 | 0 | 0 | 0 | 0 | -17898.643 | 0 | 0 | 0 | 0 | 0 | 0 | 0 | 0 | 0 | 124950.9474 | 0 | 0 | 0 | -33659.8246 | 0 | 0 | 0 | 0 | 0 | 0
2016-05-10 02:00 | 0 | 0 | 0 | 0 | 29885.2211 | 10761.232 | 433819 | 0 | 0 | 0 | 0 | 45315.1691 | 0 | 0 | 0 | 0 | 0 | 0 | 4161480.501 | 0 | 0 | 0 | 0 | 0 | 0 | 0 | 0 | 0 | 0 | 0 | 0 | 0 | -45315.1691 | 0 | 0 | 0 | 0 | 0 | 0 | 0 | 0 | 0 | 289544.865 | 0 | 0 | 0 | -58312.5128 | 0 | 0 | 0 | 0 | 0 | 0
2016-05-10 03:00 | 0 | 0 | 0 | 0 | 71673.9659 | 0 | 406534 | 0 | 0 | 0 | 0 | 0 | 0 | 0 | 0 | 0 | 0 | 0 | 3871935.636 | 0 | 0 | 0 | 0 | 0 | 0 | 0 | 0 | 0 | 0 | 0 | 0 | 0 | -45315.1691 | 0 | 0 | 0 | 0 | 0 | 0 | 0 | 0 | 0 | 289544.865 | 0 | 0 | 0 | 0 | 0 | 0 | 0 | 0 | 0 | 0
2016-05-10 04:00 | 0 | 0 | 0 | 0 | 428399.1691 | 0 | 383084 | 0 | 0 | 0 | 0 | 45315.1691 | 0 | 0 | 0 | 0 | 0 | 0 | 3871935.636 | 0 | 0 | 0 | 0 | 0 | 0 | 0 | 0 | 0 | 0 | 0 | 0 | 0 | 45315.1691 | 0 | 0 | 0 | 0 | 0 | 0 | 0 | 0 | 0 | 0 | 0 | 0 | 0 | 0 | 0 | 0 | 0 | 0 | 0 | 0
2016-05-10 05:00 | 0 | 0 | 0 | 0 | 27587.9659 | 0 | 362448 | 0 | 0 | 0 | 0 | 0 | 0 | 0 | 0 | 0 | 0 | 0 | 3582390.7711 | 0 | 0 | 0 | 0 | 0 | 0 | 0 | 0 | 0 | 0 | 0 | 0 | 0 | -45315.1691 | 0 | 0 | 0 | 0 | 0 | 0 | 0 | 0 | 0 | 289544.865 | 0 | 0 | 0 | 0 | 0 | 0 | 0 | 0 | 0 | 0
2016-05-10 06:00 | 0 | 0 | 0 | 0 | 58789.135 | 0 | 348334 | 0 | 0 | 0 | 0 | 0 | 0 | 0 | 0 | 0 | 0 | 0 | 3292845.9061 | 0 | 0 | 0 | 0 | 0 | 0 | 0 | 0 | 0 | 0 | 0 | 0 | 0 | 0 | 0 | 0 | 0 | 0 | 0 | 0 | 0 | 0 | 0 | 289544.865 | 0 | 0 | 0 | 0 | 0 | 0 | 0 | 0 | 0 | 0
2016-05-10 07:00 | 0 | 0 | 0 | 0 | 95083.3042 | 0 | 339313 | 0 | 0 | 0 | 0 | 45315.1691 | 0 | 0 | 0 | 0 | 0 | 0 | 3003301.0411 | 0 | 0 | 0 | 0 | 0 | 0 | 0 | 0 | 0 | 0 | 0 | 0 | 0 | 45315.1691 | 0 | 0 | 0 | 0 | 0 | 0 | 0 | 0 | 0 | 289544.865 | 0 | 0 | 0 | 0 | 0 | 0 | 0 | 0 | 0 | 0
2016-05-10 08:00 | 0 | 0 | 0 | 0 | 2264.9659 | 0 | 337125 | 0 | 0 | 0 | 0 | 0 | 0 | 0 | 0 | 0 | 0 | 0 | 2713756.1762 | 0 | 0 | 0 | 0 | 0 | 0 | 0 | 0 | 0 | 0 | 0 | 0 | 0 | -45315.1691 | 0 | 0 | 0 | 0 | 0 | 0 | 0 | 0 | 0 | 289544.865 | 0 | 0 | 0 | 0 | 0 | 0 | 0 | 0 | 0 | 0
2016-05-10 09:00 | 0 | 0 | 0 | 0 | 55371.135 | 0 | 344916 | 0 | 0 | 0 | 0 | 0 | 0 | 0 | 0 | 0 | 0 | 0 | 2424211.3112 | 0 | 0 | 0 | 0 | 0 | 0 | 0 | 0 | 0 | 0 | 0 | 0 | 0 | 0 | 0 | 0 | 0 | 0 | 0 | 0 | 0 | 0 | 0 | 289544.865 | 0 | 0 | 0 | 0 | 0 | 0 | 0 | 0 | 0 | 0
2016-05-10 10:00 | 0 | 0 | 0 | 0 | 122753.3042 | 0 | 366983 | 0 | 0 | 0 | 0 | 45315.1691 | 0 | 0 | 0 | 0 | 0 | 0 | 2134666.4462 | 0 | 0 | 0 | 0 | 0 | 0 | 0 | 0 | 0 | 0 | 0 | 0 | 0 | 45315.1691 | 0 | 0 | 0 | 0 | 0 | 0 | 0 | 0 | 0 | 289544.865 | 0 | 0 | 0 | 0 | 0 | 0 | 0 | 0 | 0 | 0
2016-05-10 11:00 | 0 | 0 | 0 | 0 | 54798.9659 | 0 | 389659 | 0 | 0 | 0 | 0 | 0 | 0 | 0 | 0 | 0 | 0 | 0 | 1845121.5813 | 0 | 0 | 0 | 0 | 0 | 0 | 0 | 0 | 0 | 0 | 0 | 0 | 0 | -45315.1691 | 0 | 0 | 0 | 0 | 0 | 0 | 0 | 0 | 0 | 289544.865 | 0 | 0 | 0 | 0 | 0 | 0 | 0 | 0 | 0 | 0
2016-05-10 12:00 | 0 | 0 | 0 | 0 | 338460.7348 | 50201.7258 | 404419 | 0 | 0 | 0 | 0 | 0 | 0 | 0 | 0 | 0 | 0 | 0 | 1829365.0419 | 0 | 0 | 0 | 0 | 0 | 0 | 0 | 0 | 0 | 0 | 0 | 0 | 0 | 0 | 0 | 0 | 0 | 0 | 0 | 0 | 0 | 0 | 0 | 15756.5394 | 0 | 0 | 0 | 0 | 0 | 0 | 0 | 0 | 0 | 0
2016-05-10 13:00 | 0 | 0 | 0 | 0 | 0 | 451484.8867 | 419261 | 0 | 0 | 0 | 0 | 0 | 0 | 0 | 0 | 0 | 0 | 0 | 1861588.9286 | 0 | 0 | 0 | 0 | 0 | 0 | 0 | 0 | 0 | 0 | 0 | 0 | 0 | 0 | 0 | 0 | 0 | 0 | 0 | 0 | 0 | 0 | 32223.8867 | 0 | 0 | 0 | 0 | 0 | 0 | 0 | 0 | 0 | 0 | 0
2016-05-10 14:00 | 0 | 0 | 0 | 0 | 0 | 714463.5198 | 434066 | 0 | 0 | 0 | 0 | 0 | 0 | 0 | 0 | 0 | 0 | 0 | 2141986.4483 | 0 | 0 | 0 | 0 | 0 | 0 | 0 | 0 | 0 | 0 | 0 | 0 | 0 | 0 | 0 | 0 | 0 | 0 | 0 | 0 | 0 | 0 | 280397.5198 | 0 | 0 | 0 | 0 | 0 | 0 | 0 | 0 | 0 | 0 | 0
2016-05-10 15:00 | 0 | 0 | 0 | 0 | 0 | 772140.0953 | 446541 | 0 | 0 | 0 | 0 | 0 | 0 | 0 | 0 | 0 | 0 | 0 | 2467585.5437 | 0 | 0 | 0 | 0 | 0 | 0 | 0 | 0 | 0 | 0 | 0 | 0 | 0 | 0 | 0 | 0 | 0 | 0 | 0 | 0 | 0 | 0 | 325599.0953 | 0 | 0 | 0 | 0 | 0 | 0 | 0 | 0 | 0 | 0 | 0
2016-05-10 16:00 | 0 | 0 | 0 | 0 | 0 | 827222.2645 | 456308 | 0 | 0 | 0 | 0 | 45315.1691 | 0 | 0 | 0 | 0 | 0 | 0 | 2793184.639 | 0 | 0 | 0 | 0 | 0 | 0 | 0 | 0 | 0 | 0 | 0 | 0 | 0 | 45315.1691 | 0 | 0 | 0 | 0 | 0 | 0 | 0 | 0 | 325599.0953 | 0 | 0 | 0 | 0 | 0 | 0 | 0 | 0 | 0 | 0 | 0
2016-05-10 17:00 | 0 | 0 | 0 | 0 | 0 | 746203.9262 | 465920 | 0 | 0 | 0 | 0 | 0 | 0 | 0 | 0 | 0 | 0 | 0 | 3118783.7343 | 0 | 0 | 0 | 0 | 0 | 0 | 0 | 0 | 0 | 0 | 0 | 0 | 0 | -45315.1691 | 0 | 0 | 0 | 0 | 0 | 0 | 0 | 0 | 325599.0953 | 0 | 0 | 0 | 0 | 0 | 0 | 0 | 0 | 0 | 0 | 0
2016-05-10 18:00 | 0 | 0 | 0 | 0 | 0 | 843417.2645 | 472503 | 0 | 0 | 0 | 0 | 45315.1691 | 0 | 0 | 0 | 0 | 0 | 0 | 3444382.8297 | 0 | 0 | 0 | 0 | 0 | 0 | 0 | 0 | 0 | 0 | 0 | 0 | 0 | 45315.1691 | 0 | 0 | 0 | 0 | 0 | 0 | 0 | 0 | 325599.0953 | 0 | 0 | 0 | 0 | 0 | 0 | 0 | 0 | 0 | 0 | 0
2016-05-10 19:00 | 0 | 0 | 0 | 0 | 0 | 853387.2645 | 482473 | 0 | 0 | 0 | 0 | 90630.3383 | 0 | 0 | 0 | 0 | 0 | 0 | 3769981.925 | 0 | 0 | 0 | 0 | 0 | 0 | 0 | 0 | 0 | 0 | 0 | 0 | 0 | 45315.1691 | 0 | 0 | 0 | 0 | 0 | 0 | 0 | 0 | 325599.0953 | 0 | 0 | 0 | 0 | 0 | 0 | 0 | 0 | 0 | 0 | 0
2016-05-10 20:00 | 0 | 0 | 0 | 0 | 0 | 889516.8014 | 487083 | 0 | 0 | 0 | 0 | 109152.5316 | 0 | 0 | 0 | 0 | 0 | 0 | 4095581.0203 | 0 | 0 | 0 | 58312.5128 | 0 | 0 | 0 | 0 | 0 | 0 | 0 | 0 | 0 | 18522.1933 | 0 | 0 | 0 | 0 | 0 | 0 | 0 | 0 | 325599.0953 | 0 | 0 | 0 | 0 | 58312.5128 | 0 | 0 | 0 | 0 | 0 | 0
2016-05-10 21:00 | 0 | 0 | 0 | 0 | 0 | 863462.4856 | 491162 | 0 | 0 | 0 | 0 | 122194.0973 | 0 | 0 | 0 | 0 | 0 | 0 | 4421180.1157 | 0 | 0 | 0 | 91972.3374 | 0 | 0 | 0 | 0 | 0 | 0 | 0 | 0 | 0 | 13041.5657 | 0 | 0 | 0 | 0 | 0 | 0 | 0 | 0 | 325599.0953 | 0 | 0 | 0 | 0 | 33659.8246 | 0 | 0 | 0 | 0 | 0 | 0
2016-05-10 22:00 | 0 | 0 | 0 | 0 | 0 | 846538.1485 | 489289 | 0 | 0 | 0 | 0 | 153844.1504 | 0 | 0 | 0 | 0 | 0 | 0 | 4746779.211 | 0 | 0 | 0 | 91972.3374 | 0 | 0 | 0 | 0 | 0 | 0 | 0 | 0 | 0 | 31650.0532 | 0 | 0 | 0 | 0 | 0 | 0 | 0 | 0 | 325599.0953 | 0 | 0 | 0 | 0 | 0 | 0 | 0 | 0 | 0 | 0 | 0
2016-05-10 23:00 | 0 | 0 | 0 | 0 | 0 | 746166.5264 | 484040 | 0 | 0 | 0 | 0 | 108528.9813 | 0 | 0 | 0 | 0 | 0 | 0 | 5072378.3063 | 0 | 0 | 0 | 73814.9376 | 0 | 0 | 0 | 0 | 0 | 0 | 0 | 0 | 0 | -45315.1691 | 0 | 0 | 0 | 0 | 0 | 0 | 0 | 0 | 325599.0953 | 0 | 0 | 0 | 0 | -18157.3997 | 0 | 0 | 0 | 0 | 0 | 0
2016-05-11 | 0 | 0 | 0 | 0 | 0 | 582836.7281 | 482045 | 0 | 0 | 0 | 0 | 63213.8122 | 0 | 0 | 0 | 0 | 0 | 0 | 5200327.8038 | 0 | 0 | 0 | 91972.3374 | 0 | 0 | 0 | 0 | 0 | 0 | 0 | 0 | 0 | -45315.1691 | 0 | 0 | 0 | 0 | 0 | 0 | 0 | 0 | 127949.4975 | 0 | 0 | 0 | 0 | 18157.3997 | 0 | 0 | 0 | 0 | 0 | 0
2016-05-11 01:00 | 0 | 0 | 0 | 0 | 0 | 268025.1105 | 474763 | 0 | 0 | 0 | 0 | 90630.3383 | 0 | 0 | 0 | 0 | 0 | 0 | 4999833.2127 | 0 | 0 | 0 | 58312.5128 | 0 | 0 | 0 | 0 | 0 | 0 | 0 | 0 | 0 | 27416.5261 | 0 | 0 | 0 | 0 | 0 | 0 | 0 | 0 | 0 | 200494.5911 | 0 | 0 | 0 | -33659.8246 | 0 | 0 | 0 | 0 | 0 | 0
2016-05-11 02:00 | 0 | 0 | 0 | 0 | 46628.9604 | 11994.4927 | 451796 | 0 | 0 | 0 | 0 | 45315.1691 | 0 | 0 | 0 | 0 | 0 | 0 | 4710288.3478 | 0 | 0 | 0 | 0 | 0 | 0 | 0 | 0 | 0 | 0 | 0 | 0 | 0 | -45315.1691 | 0 | 0 | 0 | 0 | 0 | 0 | 0 | 0 | 0 | 289544.865 | 0 | 0 | 0 | -58312.5128 | 0 | 0 | 0 | 0 | 0 | 0
2016-05-11 03:00 | 0 | 0 | 0 | 0 | 87607.9659 | 0 | 422468 | 0 | 0 | 0 | 0 | 0 | 0 | 0 | 0 | 0 | 0 | 0 | 4420743.4828 | 0 | 0 | 0 | 0 | 0 | 0 | 0 | 0 | 0 | 0 | 0 | 0 | 0 | -45315.1691 | 0 | 0 | 0 | 0 | 0 | 0 | 0 | 0 | 0 | 289544.865 | 0 | 0 | 0 | 0 | 0 | 0 | 0 | 0 | 0 | 0
2016-05-11 04:00 | 0 | 0 | 0 | 0 | 151251.3042 | 0 | 395481 | 0 | 0 | 0 | 0 | 45315.1691 | 0 | 0 | 0 | 0 | 0 | 0 | 4131198.6178 | 0 | 0 | 0 | 0 | 0 | 0 | 0 | 0 | 0 | 0 | 0 | 0 | 0 | 45315.1691 | 0 | 0 | 0 | 0 | 0 | 0 | 0 | 0 | 0 | 289544.865 | 0 | 0 | 0 | 0 | 0 | 0 | 0 | 0 | 0 | 0
2016-05-11 05:00 | 0 | 0 | 0 | 0 | 39347.9659 | 0 | 374208 | 0 | 0 | 0 | 0 | 0 | 0 | 0 | 0 | 0 | 0 | 0 | 3841653.7529 | 0 | 0 | 0 | 0 | 0 | 0 | 0 | 0 | 0 | 0 | 0 | 0 | 0 | -45315.1691 | 0 | 0 | 0 | 0 | 0 | 0 | 0 | 0 | 0 | 289544.865 | 0 | 0 | 0 | 0 | 0 | 0 | 0 | 0 | 0 | 0
2016-05-11 06:00 | 0 | 0 | 0 | 0 | 67419.135 | 0 | 356964 | 0 | 0 | 0 | 0 | 0 | 0 | 0 | 0 | 0 | 0 | 0 | 3552108.8879 | 0 | 0 | 0 | 0 | 0 | 0 | 0 | 0 | 0 | 0 | 0 | 0 | 0 | 0 | 0 | 0 | 0 | 0 | 0 | 0 | 0 | 0 | 0 | 289544.865 | 0 | 0 | 0 | 0 | 0 | 0 | 0 | 0 | 0 | 0
2016-05-11 07:00 | 0 | 0 | 0 | 0 | 102735.3042 | 0 | 346965 | 0 | 0 | 0 | 0 | 45315.1691 | 0 | 0 | 0 | 0 | 0 | 0 | 3262564.0229 | 0 | 0 | 0 | 0 | 0 | 0 | 0 | 0 | 0 | 0 | 0 | 0 | 0 | 45315.1691 | 0 | 0 | 0 | 0 | 0 | 0 | 0 | 0 | 0 | 289544.865 | 0 | 0 | 0 | 0 | 0 | 0 | 0 | 0 | 0 | 0
2016-05-11 08:00 | 0 | 0 | 0 | 0 | 8500.9659 | 0 | 343361 | 0 | 0 | 0 | 0 | 0 | 0 | 0 | 0 | 0 | 0 | 0 | 2973019.158 | 0 | 0 | 0 | 0 | 0 | 0 | 0 | 0 | 0 | 0 | 0 | 0 | 0 | -45315.1691 | 0 | 0 | 0 | 0 | 0 | 0 | 0 | 0 | 0 | 289544.865 | 0 | 0 | 0 | 0 | 0 | 0 | 0 | 0 | 0 | 0
2016-05-11 09:00 | 0 | 0 | 0 | 0 | 60941.135 | 0 | 350486 | 0 | 0 | 0 | 0 | 0 | 0 | 0 | 0 | 0 | 0 | 0 | 2683474.293 | 0 | 0 | 0 | 0 | 0 | 0 | 0 | 0 | 0 | 0 | 0 | 0 | 0 | 0 | 0 | 0 | 0 | 0 | 0 | 0 | 0 | 0 | 0 | 289544.865 | 0 | 0 | 0 | 0 | 0 | 0 | 0 | 0 | 0 | 0
2016-05-11 10:00 | 0 | 0 | 0 | 0 | 127048.3042 | 0 | 371278 | 0 | 0 | 0 | 0 | 45315.1691 | 0 | 0 | 0 | 0 | 0 | 0 | 2393929.428 | 0 | 0 | 0 | 0 | 0 | 0 | 0 | 0 | 0 | 0 | 0 | 0 | 0 | 45315.1691 | 0 | 0 | 0 | 0 | 0 | 0 | 0 | 0 | 0 | 289544.865 | 0 | 0 | 0 | 0 | 0 | 0 | 0 | 0 | 0 | 0
2016-05-11 11:00 | 0 | 0 | 0 | 0 | 58346.9659 | 0 | 393207 | 0 | 0 | 0 | 0 | 0 | 0 | 0 | 0 | 0 | 0 | 0 | 2104384.5631 | 0 | 0 | 0 | 0 | 0 | 0 | 0 | 0 | 0 | 0 | 0 | 0 | 0 | -45315.1691 | 0 | 0 | 0 | 0 | 0 | 0 | 0 | 0 | 0 | 289544.865 | 0 | 0 | 0 | 0 | 0 | 0 | 0 | 0 | 0 | 0
2016-05-11 12:00 | 0 | 0 | 0 | 0 | 46105.5602 | 73024.5748 | 408675 | 0 | 0 | 0 | 0 | 0 | 0 | 0 | 0 | 0 | 0 | 0 | 1814839.6981 | 0 | 0 | 0 | 0 | 0 | 0 | 0 | 0 | 0 | 0 | 0 | 0 | 0 | 0 | 0 | 0 | 0 | 0 | 0 | 0 | 0 | 0 | 0 | 289544.865 | 0 | 0 | 0 | 0 | 0 | 0 | 0 | 0 | 0 | 0
2016-05-11 13:00 | 0 | 0 | 0 | 0 | 0 | 511298.3528 | 423244 | 0 | 0 | 0 | 0 | 0 | 0 | 0 | 0 | 0 | 0 | 0 | 1902894.0509 | 0 | 0 | 0 | 0 | 0 | 0 | 0 | 0 | 0 | 0 | 0 | 0 | 0 | 0 | 0 | 0 | 0 | 0 | 0 | 0 | 0 | 0 | 88054.3528 | 0 | 0 | 0 | 0 | 0 | 0 | 0 | 0 | 0 | 0 | 0
2016-05-11 14:00 | 0 | 0 | 0 | 0 | 21458.1225 | 743246.9728 | 439106 | 0 | 0 | 0 | 0 | 0 | 0 | 0 | 0 | 0 | 0 | 0 | 2228493.1462 | 0 | 0 | 0 | 0 | 0 | 0 | 0 | 0 | 0 | 0 | 0 | 0 | 0 | 0 | 0 | 0 | 0 | 0 | 0 | 0 | 0 | 0 | 325599.0953 | 0 | 0 | 0 | 0 | 0 | 0 | 0 | 0 | 0 | 0 | 0
2016-05-11 15:00 | 0 | 0 | 0 | 0 | 0 | 779476.0953 | 453877 | 0 | 0 | 0 | 0 | 0 | 0 | 0 | 0 | 0 | 0 | 0 | 2554092.2416 | 0 | 0 | 0 | 0 | 0 | 0 | 0 | 0 | 0 | 0 | 0 | 0 | 0 | 0 | 0 | 0 | 0 | 0 | 0 | 0 | 0 | 0 | 325599.0953 | 0 | 0 | 0 | 0 | 0 | 0 | 0 | 0 | 0 | 0 | 0
2016-05-11 16:00 | 0 | 0 | 0 | 0 | 0 | 837190.2645 | 466276 | 0 | 0 | 0 | 0 | 45315.1691 | 0 | 0 | 0 | 0 | 0 | 0 | 2879691.3369 | 0 | 0 | 0 | 0 | 0 | 0 | 0 | 0 | 0 | 0 | 0 | 0 | 0 | 45315.1691 | 0 | 0 | 0 | 0 | 0 | 0 | 0 | 0 | 325599.0953 | 0 | 0 | 0 | 0 | 0 | 0 | 0 | 0 | 0 | 0 | 0
2016-05-11 17:00 | 0 | 0 | 0 | 0 | 0 | 758836.9262 | 478553 | 0 | 0 | 0 | 0 | 0 | 0 | 0 | 0 | 0 | 0 | 0 | 3205290.4322 | 0 | 0 | 0 | 0 | 0 | 0 | 0 | 0 | 0 | 0 | 0 | 0 | 0 | -45315.1691 | 0 | 0 | 0 | 0 | 0 | 0 | 0 | 0 | 325599.0953 | 0 | 0 | 0 | 0 | 0 | 0 | 0 | 0 | 0 | 0 | 0
2016-05-11 18:00 | 0 | 0 | 0 | 0 | 0 | 859375.2645 | 488461 | 0 | 0 | 0 | 0 | 45315.1691 | 0 | 0 | 0 | 0 | 0 | 0 | 3530889.5275 | 0 | 0 | 0 | 0 | 0 | 0 | 0 | 0 | 0 | 0 | 0 | 0 | 0 | 45315.1691 | 0 | 0 | 0 | 0 | 0 | 0 | 0 | 0 | 325599.0953 | 0 | 0 | 0 | 0 | 0 | 0 | 0 | 0 | 0 | 0 | 0
2016-05-11 19:00 | 0 | 0 | 0 | 0 | 0 | 867598.2645 | 496684 | 0 | 0 | 0 | 0 | 90630.3383 | 0 | 0 | 0 | 0 | 0 | 0 | 3856488.6229 | 0 | 0 | 0 | 0 | 0 | 0 | 0 | 0 | 0 | 0 | 0 | 0 | 0 | 45315.1691 | 0 | 0 | 0 | 0 | 0 | 0 | 0 | 0 | 325599.0953 | 0 | 0 | 0 | 0 | 0 | 0 | 0 | 0 | 0 | 0 | 0
2016-05-11 20:00 | 0 | 0 | 0 | 0 | 0 | 904277.6499 | 503446 | 0 | 0 | 0 | 0 | 107550.38 | 0 | 0 | 0 | 0 | 0 | 0 | 4182087.7182 | 0 | 0 | 0 | 58312.5128 | 0 | 0 | 0 | 0 | 0 | 0 | 0 | 0 | 0 | 16920.0417 | 0 | 0 | 0 | 0 | 0 | 0 | 0 | 0 | 325599.0953 | 0 | 0 | 0 | 0 | 58312.5128 | 0 | 0 | 0 | 0 | 0 | 0
2016-05-11 21:00 | 0 | 0 | 0 | 0 | 0 | 879419.5468 | 507256 | 0 | 0 | 0 | 0 | 120455.0069 | 0 | 0 | 0 | 0 | 0 | 0 | 4507686.8135 | 0 | 0 | 0 | 91972.3374 | 0 | 0 | 0 | 0 | 0 | 0 | 0 | 0 | 0 | 12904.6269 | 0 | 0 | 0 | 0 | 0 | 0 | 0 | 0 | 325599.0953 | 0 | 0 | 0 | 0 | 33659.8246 | 0 | 0 | 0 | 0 | 0 | 0
2016-05-11 22:00 | 0 | 0 | 0 | 0 | 0 | 864646.2389 | 505658 | 0 | 0 | 0 | 0 | 153844.1504 | 0 | 0 | 0 | 0 | 0 | 0 | 4833285.9089 | 0 | 0 | 0 | 91972.3374 | 0 | 0 | 0 | 0 | 0 | 0 | 0 | 0 | 0 | 33389.1435 | 0 | 0 | 0 | 0 | 0 | 0 | 0 | 0 | 325599.0953 | 0 | 0 | 0 | 0 | 0 | 0 | 0 | 0 | 0 | 0 | 0
2016-05-11 23:00 | 0 | 0 | 0 | 0 | 0 | 765271.5347 | 499182 | 0 | 0 | 0 | 0 | 108528.9813 | 0 | 0 | 0 | 0 | 0 | 0 | 5158885.0042 | 0 | 0 | 0 | 77777.9459 | 0 | 0 | 0 | 0 | 0 | 0 | 0 | 0 | 0 | -45315.1691 | 0 | 0 | 0 | 0 | 0 | 0 | 0 | 0 | 325599.0953 | 0 | 0 | 0 | 0 | -14194.3915 | 0 | 0 | 0 | 0 | 0 | 0
2016-05-12 | 0 | 0 | 0 | 0 | 0 | 604622.3028 | 494879 | 0 | 0 | 0 | 0 | 63213.8122 | 0 | 0 | 0 | 0 | 0 | 0 | 5372255.9889 | 0 | 0 | 0 | 19465.4331 | 0 | 0 | 0 | 0 | 0 | 0 | 0 | 0 | 0 | -45315.1691 | 0 | 0 | 0 | 0 | 0 | 0 | 0 | 0 | 213370.9847 | 0 | 0 | 0 | 0 | -58312.5128 | 0 | 0 | 0 | 0 | 0 | 0
2016-05-12 01:00 | 0 | 0 | 0 | 0 | 0 | 285839.0026 | 486960 | 0 | 0 | 0 | 0 | 108528.9813 | 0 | 0 | 0 | 0 | 0 | 0 | 5082711.1239 | 0 | 0 | 0 | 62574.1315 | 0 | 0 | 0 | 0 | 0 | 0 | 0 | 0 | 0 | 45315.1691 | 0 | 0 | 0 | 0 | 0 | 0 | 0 | 0 | 0 | 289544.865 | 0 | 0 | 0 | 43108.6984 | 0 | 0 | 0 | 0 | 0 | 0
2016-05-12 02:00 | 0 | 0 | 0 | 0 | 47828.1983 | 22155.2548 | 463156 | 0 | 0 | 0 | 0 | 63213.8122 | 0 | 0 | 0 | 0 | 0 | 0 | 4793166.259 | 0 | 0 | 0 | 4261.6187 | 0 | 0 | 0 | 0 | 0 | 0 | 0 | 0 | 0 | -45315.1691 | 0 | 0 | 0 | 0 | 0 | 0 | 0 | 0 | 0 | 289544.865 | 0 | 0 | 0 | -58312.5128 | 0 | 0 | 0 | 0 | 0 | 0
2016-05-12 03:00 | 0 | 0 | 0 | 0 | 92664.3472 | 0 | 431786 | 0 | 0 | 0 | 0 | 17898.643 | 0 | 0 | 0 | 0 | 0 | 0 | 4503621.394 | 0 | 0 | 0 | 0 | 0 | 0 | 0 | 0 | 0 | 0 | 0 | 0 | 0 | -45315.1691 | 0 | 0 | 0 | 0 | 0 | 0 | 0 | 0 | 0 | 289544.865 | 0 | 0 | 0 | -4261.6187 | 0 | 0 | 0 | 0 | 0 | 0
2016-05-12 04:00 | 0 | 0 | 0 | 0 | 158715.3042 | 0 | 402945 | 0 | 0 | 0 | 0 | 63213.8122 | 0 | 0 | 0 | 0 | 0 | 0 | 4214076.529 | 0 | 0 | 0 | 0 | 0 | 0 | 0 | 0 | 0 | 0 | 0 | 0 | 0 | 45315.1691 | 0 | 0 | 0 | 0 | 0 | 0 | 0 | 0 | 0 | 289544.865 | 0 | 0 | 0 | 0 | 0 | 0 | 0 | 0 | 0 | 0
2016-05-12 05:00 | 0 | 0 | 0 | 0 | 43933.9659 | 0 | 378794 | 0 | 0 | 0 | 0 | 17898.643 | 0 | 0 | 0 | 0 | 0 | 0 | 3924531.6641 | 0 | 0 | 0 | 0 | 0 | 0 | 0 | 0 | 0 | 0 | 0 | 0 | 0 | -45315.1691 | 0 | 0 | 0 | 0 | 0 | 0 | 0 | 0 | 0 | 289544.865 | 0 | 0 | 0 | 0 | 0 | 0 | 0 | 0 | 0 | 0
2016-05-12 06:00 | 0 | 0 | 0 | 0 | 52983.492 | 0 | 360427 | 0 | 0 | 0 | 0 | 0 | 0 | 0 | 0 | 0 | 0 | 0 | 3634986.7991 | 0 | 0 | 0 | 0 | 0 | 0 | 0 | 0 | 0 | 0 | 0 | 0 | 0 | -17898.643 | 0 | 0 | 0 | 0 | 0 | 0 | 0 | 0 | 0 | 289544.865 | 0 | 0 | 0 | 0 | 0 | 0 | 0 | 0 | 0 | 0
2016-05-12 07:00 | 0 | 0 | 0 | 0 | 104148.3042 | 0 | 348378 | 0 | 0 | 0 | 0 | 45315.1691 | 0 | 0 | 0 | 0 | 0 | 0 | 3345441.9341 | 0 | 0 | 0 | 0 | 0 | 0 | 0 | 0 | 0 | 0 | 0 | 0 | 0 | 45315.1691 | 0 | 0 | 0 | 0 | 0 | 0 | 0 | 0 | 0 | 289544.865 | 0 | 0 | 0 | 0 | 0 | 0 | 0 | 0 | 0 | 0
2016-05-12 08:00 | 0 | 0 | 0 | 0 | 9594.9659 | 0 | 344455 | 0 | 0 | 0 | 0 | 0 | 0 | 0 | 0 | 0 | 0 | 0 | 3055897.0692 | 0 | 0 | 0 | 0 | 0 | 0 | 0 | 0 | 0 | 0 | 0 | 0 | 0 | -45315.1691 | 0 | 0 | 0 | 0 | 0 | 0 | 0 | 0 | 0 | 289544.865 | 0 | 0 | 0 | 0 | 0 | 0 | 0 | 0 | 0 | 0
2016-05-12 09:00 | 0 | 0 | 0 | 0 | 62200.135 | 0 | 351745 | 0 | 0 | 0 | 0 | 0 | 0 | 0 | 0 | 0 | 0 | 0 | 2766352.2042 | 0 | 0 | 0 | 0 | 0 | 0 | 0 | 0 | 0 | 0 | 0 | 0 | 0 | 0 | 0 | 0 | 0 | 0 | 0 | 0 | 0 | 0 | 0 | 289544.865 | 0 | 0 | 0 | 0 | 0 | 0 | 0 | 0 | 0 | 0
2016-05-12 10:00 | 0 | 0 | 0 | 0 | 127259.3042 | 0 | 371489 | 0 | 0 | 0 | 0 | 45315.1691 | 0 | 0 | 0 | 0 | 0 | 0 | 2476807.3392 | 0 | 0 | 0 | 0 | 0 | 0 | 0 | 0 | 0 | 0 | 0 | 0 | 0 | 45315.1691 | 0 | 0 | 0 | 0 | 0 | 0 | 0 | 0 | 0 | 289544.865 | 0 | 0 | 0 | 0 | 0 | 0 | 0 | 0 | 0 | 0
2016-05-12 11:00 | 0 | 0 | 0 | 0 | 59226.9659 | 0 | 394087 | 0 | 0 | 0 | 0 | 0 | 0 | 0 | 0 | 0 | 0 | 0 | 2187262.4743 | 0 | 0 | 0 | 0 | 0 | 0 | 0 | 0 | 0 | 0 | 0 | 0 | 0 | -45315.1691 | 0 | 0 | 0 | 0 | 0 | 0 | 0 | 0 | 0 | 289544.865 | 0 | 0 | 0 | 0 | 0 | 0 | 0 | 0 | 0 | 0
2016-05-12 12:00 | 0 | 0 | 0 | 0 | 334855.7158 | 71425.8959 | 411018 | 0 | 0 | 0 | 0 | 0 | 0 | 0 | 0 | 0 | 0 | 0 | 2182526.086 | 0 | 0 | 0 | 0 | 0 | 0 | 0 | 0 | 0 | 0 | 0 | 0 | 0 | 0 | 0 | 0 | 0 | 0 | 0 | 0 | 0 | 0 | 0 | 4736.3883 | 0 | 0 | 0 | 0 | 0 | 0 | 0 | 0 | 0 | 0
2016-05-12 13:00 | 0 | 0 | 0 | 0 | 0 | 485330.9135 | 425972 | 0 | 0 | 0 | 0 | 0 | 0 | 0 | 0 | 0 | 0 | 0 | 2241884.9994 | 0 | 0 | 0 | 0 | 0 | 0 | 0 | 0 | 0 | 0 | 0 | 0 | 0 | 0 | 0 | 0 | 0 | 0 | 0 | 0 | 0 | 0 | 59358.9135 | 0 | 0 | 0 | 0 | 0 | 0 | 0 | 0 | 0 | 0 | 0
2016-05-12 14:00 | 0 | 0 | 0 | 0 | 0 | 710737.1962 | 441729 | 0 | 0 | 0 | 0 | 0 | 0 | 0 | 0 | 0 | 0 | 0 | 2510893.1957 | 0 | 0 | 0 | 0 | 0 | 0 | 0 | 0 | 0 | 0 | 0 | 0 | 0 | 0 | 0 | 0 | 0 | 0 | 0 | 0 | 0 | 0 | 269008.1962 | 0 | 0 | 0 | 0 | 0 | 0 | 0 | 0 | 0 | 0 | 0
2016-05-12 15:00 | 0 | 0 | 0 | 0 | 0 | 781833.0953 | 456234 | 0 | 0 | 0 | 0 | 0 | 0 | 0 | 0 | 0 | 0 | 0 | 2836492.291 | 0 | 0 | 0 | 0 | 0 | 0 | 0 | 0 | 0 | 0 | 0 | 0 | 0 | 0 | 0 | 0 | 0 | 0 | 0 | 0 | 0 | 0 | 325599.0953 | 0 | 0 | 0 | 0 | 0 | 0 | 0 | 0 | 0 | 0 | 0
2016-05-12 16:00 | 0 | 0 | 0 | 0 | 0 | 838263.2645 | 467349 | 0 | 0 | 0 | 0 | 45315.1691 | 0 | 0 | 0 | 0 | 0 | 0 | 3162091.3863 | 0 | 0 | 0 | 0 | 0 | 0 | 0 | 0 | 0 | 0 | 0 | 0 | 0 | 45315.1691 | 0 | 0 | 0 | 0 | 0 | 0 | 0 | 0 | 325599.0953 | 0 | 0 | 0 | 0 | 0 | 0 | 0 | 0 | 0 | 0 | 0
2016-05-12 17:00 | 0 | 0 | 0 | 0 | 0 | 758463.9262 | 478180 | 0 | 0 | 0 | 0 | 0 | 0 | 0 | 0 | 0 | 0 | 0 | 3487690.4817 | 0 | 0 | 0 | 0 | 0 | 0 | 0 | 0 | 0 | 0 | 0 | 0 | 0 | -45315.1691 | 0 | 0 | 0 | 0 | 0 | 0 | 0 | 0 | 325599.0953 | 0 | 0 | 0 | 0 | 0 | 0 | 0 | 0 | 0 | 0 | 0
2016-05-12 18:00 | 0 | 0 | 0 | 0 | 0 | 908934.2447 | 486478 | 0 | 0 | 0 | 0 | 45315.1691 | 0 | 0 | 0 | 0 | 0 | 0 | 3813289.577 | 0 | 0 | 0 | 51541.9802 | 0 | 0 | 0 | 0 | 0 | 0 | 0 | 0 | 0 | 45315.1691 | 0 | 0 | 0 | 0 | 0 | 0 | 0 | 0 | 325599.0953 | 0 | 0 | 0 | 0 | 51541.9802 | 0 | 0 | 0 | 0 | 0 | 0
2016-05-12 19:00 | 0 | 0 | 0 | 0 | 0 | 822451.8866 | 492041 | 0 | 0 | 0 | 0 | 41671.2085 | 0 | 0 | 0 | 0 | 0 | 0 | 4138888.6723 | 0 | 0 | 0 | 59997.7321 | 0 | 0 | 0 | 0 | 0 | 0 | 0 | 0 | 0 | -3643.9606 | 0 | 0 | 0 | 0 | 0 | 0 | 0 | 0 | 325599.0953 | 0 | 0 | 0 | 0 | 8455.7519 | 0 | 0 | 0 | 0 | 0 | 0
2016-05-12 20:00 | 0 | 0 | 0 | 0 | 0 | 892212.3981 | 496444 | 0 | 0 | 0 | 0 | 86986.3777 | 0 | 0 | 0 | 0 | 0 | 0 | 4464487.7676 | 0 | 0 | 0 | 84851.8657 | 0 | 0 | 0 | 0 | 0 | 0 | 0 | 0 | 0 | 45315.1691 | 0 | 0 | 0 | 0 | 0 | 0 | 0 | 0 | 325599.0953 | 0 | 0 | 0 | 0 | 24854.1337 | 0 | 0 | 0 | 0 | 0 | 0
2016-05-12 21:00 | 0 | 0 | 0 | 0 | 0 | 876596.7361 | 498562 | 0 | 0 | 0 | 0 | 132301.5468 | 0 | 0 | 0 | 0 | 0 | 0 | 4790086.863 | 0 | 0 | 0 | 91972.3374 | 0 | 0 | 0 | 0 | 0 | 0 | 0 | 0 | 0 | 45315.1691 | 0 | 0 | 0 | 0 | 0 | 0 | 0 | 0 | 325599.0953 | 0 | 0 | 0 | 0 | 7120.4716 | 0 | 0 | 0 | 0 | 0 | 0
2016-05-12 22:00 | 0 | 0 | 0 | 0 | 0 | 842689.699 | 495548 | 0 | 0 | 0 | 0 | 153844.1504 | 0 | 0 | 0 | 0 | 0 | 0 | 5115685.9583 | 0 | 0 | 0 | 91972.3374 | 0 | 0 | 0 | 0 | 0 | 0 | 0 | 0 | 0 | 21542.6036 | 0 | 0 | 0 | 0 | 0 | 0 | 0 | 0 | 325599.0953 | 0 | 0 | 0 | 0 | 0 | 0 | 0 | 0 | 0 | 0 | 0
2016-05-12 23:00 | 0 | 0 | 0 | 0 | 0 | 744969.2994 | 488381 | 0 | 0 | 0 | 0 | 108528.9813 | 0 | 0 | 0 | 0 | 0 | 0 | 5441285.0536 | 0 | 0 | 0 | 68276.7105 | 0 | 0 | 0 | 0 | 0 | 0 | 0 | 0 | 0 | -45315.1691 | 0 | 0 | 0 | 0 | 0 | 0 | 0 | 0 | 325599.0953 | 0 | 0 | 0 | 0 | -23695.6268 | 0 | 0 | 0 | 0 | 0 | 0
2016-05-13 | 0 | 0 | 0 | 0 | 0 | 589835.8335 | 485226 | 0 | 0 | 0 | 0 | 63213.8122 | 0 | 0 | 0 | 0 | 0 | 0 | 5649522.569 | 0 | 0 | 0 | 9964.1978 | 0 | 0 | 0 | 0 | 0 | 0 | 0 | 0 | 0 | -45315.1691 | 0 | 0 | 0 | 0 | 0 | 0 | 0 | 0 | 208237.5154 | 0 | 0 | 0 | 0 | -58312.5128 | 0 | 0 | 0 | 0 | 0 | 0
2016-05-13 01:00 | 0 | 0 | 0 | 0 | 0 | 283959.754 | 476994 | 0 | 0 | 0 | 0 | 90630.3383 | 0 | 0 | 0 | 0 | 0 | 0 | 5370759.2841 | 0 | 0 | 0 | 68276.7105 | 0 | 0 | 0 | 0 | 0 | 0 | 0 | 0 | 0 | 27416.5261 | 0 | 0 | 0 | 0 | 0 | 0 | 0 | 0 | 0 | 278763.2849 | 0 | 0 | 0 | 58312.5128 | 0 | 0 | 0 | 0 | 0 | 0
2016-05-13 02:00 | 0 | 0 | 0 | 0 | 37399.4576 | 23765.9955 | 454338 | 0 | 0 | 0 | 0 | 45315.1691 | 0 | 0 | 0 | 0 | 0 | 0 | 5081214.4191 | 0 | 0 | 0 | 9964.1978 | 0 | 0 | 0 | 0 | 0 | 0 | 0 | 0 | 0 | -45315.1691 | 0 | 0 | 0 | 0 | 0 | 0 | 0 | 0 | 0 | 289544.865 | 0 | 0 | 0 | -58312.5128 | 0 | 0 | 0 | 0 | 0 | 0
2016-05-13 03:00 | 0 | 0 | 0 | 0 | 80416.7681 | 0 | 425241 | 0 | 0 | 0 | 0 | 0 | 0 | 0 | 0 | 0 | 0 | 0 | 4791669.5542 | 0 | 0 | 0 | 0 | 0 | 0 | 0 | 0 | 0 | 0 | 0 | 0 | 0 | -45315.1691 | 0 | 0 | 0 | 0 | 0 | 0 | 0 | 0 | 0 | 289544.865 | 0 | 0 | 0 | -9964.1978 | 0 | 0 | 0 | 0 | 0 | 0
2016-05-13 04:00 | 0 | 0 | 0 | 0 | 152845.3042 | 0 | 397075 | 0 | 0 | 0 | 0 | 45315.1691 | 0 | 0 | 0 | 0 | 0 | 0 | 4502124.6892 | 0 | 0 | 0 | 0 | 0 | 0 | 0 | 0 | 0 | 0 | 0 | 0 | 0 | 45315.1691 | 0 | 0 | 0 | 0 | 0 | 0 | 0 | 0 | 0 | 289544.865 | 0 | 0 | 0 | 0 | 0 | 0 | 0 | 0 | 0 | 0
2016-05-13 05:00 | 0 | 0 | 0 | 0 | 328424.8309 | 0 | 373740 | 0 | 0 | 0 | 0 | 0 | 0 | 0 | 0 | 0 | 0 | 0 | 4502124.6892 | 0 | 0 | 0 | 0 | 0 | 0 | 0 | 0 | 0 | 0 | 0 | 0 | 0 | -45315.1691 | 0 | 0 | 0 | 0 | 0 | 0 | 0 | 0 | 0 | 0 | 0 | 0 | 0 | 0 | 0 | 0 | 0 | 0 | 0 | 0
2016-05-13 06:00 | 0 | 0 | 0 | 0 | 65993.135 | 0 | 355538 | 0 | 0 | 0 | 0 | 0 | 0 | 0 | 0 | 0 | 0 | 0 | 4212579.8242 | 0 | 0 | 0 | 0 | 0 | 0 | 0 | 0 | 0 | 0 | 0 | 0 | 0 | 0 | 0 | 0 | 0 | 0 | 0 | 0 | 0 | 0 | 0 | 289544.865 | 0 | 0 | 0 | 0 | 0 | 0 | 0 | 0 | 0 | 0
2016-05-13 07:00 | 0 | 0 | 0 | 0 | 100654.3042 | 0 | 344884 | 0 | 0 | 0 | 0 | 45315.1691 | 0 | 0 | 0 | 0 | 0 | 0 | 3923034.9593 | 0 | 0 | 0 | 0 | 0 | 0 | 0 | 0 | 0 | 0 | 0 | 0 | 0 | 45315.1691 | 0 | 0 | 0 | 0 | 0 | 0 | 0 | 0 | 0 | 289544.865 | 0 | 0 | 0 | 0 | 0 | 0 | 0 | 0 | 0 | 0
2016-05-13 08:00 | 0 | 0 | 0 | 0 | 5845.9659 | 0 | 340706 | 0 | 0 | 0 | 0 | 0 | 0 | 0 | 0 | 0 | 0 | 0 | 3633490.0943 | 0 | 0 | 0 | 0 | 0 | 0 | 0 | 0 | 0 | 0 | 0 | 0 | 0 | -45315.1691 | 0 | 0 | 0 | 0 | 0 | 0 | 0 | 0 | 0 | 289544.865 | 0 | 0 | 0 | 0 | 0 | 0 | 0 | 0 | 0 | 0
2016-05-13 09:00 | 0 | 0 | 0 | 0 | 57592.135 | 0 | 347137 | 0 | 0 | 0 | 0 | 0 | 0 | 0 | 0 | 0 | 0 | 0 | 3343945.2293 | 0 | 0 | 0 | 0 | 0 | 0 | 0 | 0 | 0 | 0 | 0 | 0 | 0 | 0 | 0 | 0 | 0 | 0 | 0 | 0 | 0 | 0 | 0 | 289544.865 | 0 | 0 | 0 | 0 | 0 | 0 | 0 | 0 | 0 | 0
2016-05-13 10:00 | 0 | 0 | 0 | 0 | 121569.3042 | 0 | 365799 | 0 | 0 | 0 | 0 | 45315.1691 | 0 | 0 | 0 | 0 | 0 | 0 | 3054400.3644 | 0 | 0 | 0 | 0 | 0 | 0 | 0 | 0 | 0 | 0 | 0 | 0 | 0 | 45315.1691 | 0 | 0 | 0 | 0 | 0 | 0 | 0 | 0 | 0 | 289544.865 | 0 | 0 | 0 | 0 | 0 | 0 | 0 | 0 | 0 | 0
2016-05-13 11:00 | 0 | 0 | 0 | 0 | 51979.9659 | 0 | 386840 | 0 | 0 | 0 | 0 | 0 | 0 | 0 | 0 | 0 | 0 | 0 | 2764855.4994 | 0 | 0 | 0 | 0 | 0 | 0 | 0 | 0 | 0 | 0 | 0 | 0 | 0 | -45315.1691 | 0 | 0 | 0 | 0 | 0 | 0 | 0 | 0 | 0 | 289544.865 | 0 | 0 | 0 | 0 | 0 | 0 | 0 | 0 | 0 | 0
2016-05-13 12:00 | 0 | 0 | 0 | 0 | 27186.5446 | 87508.5904 | 404240 | 0 | 0 | 0 | 0 | 0 | 0 | 0 | 0 | 0 | 0 | 0 | 2475310.6344 | 0 | 0 | 0 | 0 | 0 | 0 | 0 | 0 | 0 | 0 | 0 | 0 | 0 | 0 | 0 | 0 | 0 | 0 | 0 | 0 | 0 | 0 | 0 | 289544.865 | 0 | 0 | 0 | 0 | 0 | 0 | 0 | 0 | 0 | 0
2016-05-13 13:00 | 0 | 0 | 0 | 0 | 229775.9281 | 516757.1673 | 420934 | 0 | 0 | 0 | 0 | 0 | 0 | 0 | 0 | 0 | 0 | 0 | 2800909.7298 | 0 | 0 | 0 | 0 | 0 | 0 | 0 | 0 | 0 | 0 | 0 | 0 | 0 | 0 | 0 | 0 | 0 | 0 | 0 | 0 | 0 | 0 | 325599.0953 | 0 | 0 | 0 | 0 | 0 | 0 | 0 | 0 | 0 | 0 | 0
2016-05-13 14:00 | 0 | 0 | 0 | 0 | 50397.6888 | 712532.4065 | 437331 | 0 | 0 | 0 | 0 | 0 | 0 | 0 | 0 | 0 | 0 | 0 | 3126508.8251 | 0 | 0 | 0 | 0 | 0 | 0 | 0 | 0 | 0 | 0 | 0 | 0 | 0 | 0 | 0 | 0 | 0 | 0 | 0 | 0 | 0 | 0 | 325599.0953 | 0 | 0 | 0 | 0 | 0 | 0 | 0 | 0 | 0 | 0 | 0
2016-05-13 15:00 | 0 | 0 | 0 | 0 | 0 | 776349.0953 | 450750 | 0 | 0 | 0 | 0 | 0 | 0 | 0 | 0 | 0 | 0 | 0 | 3452107.9204 | 0 | 0 | 0 | 0 | 0 | 0 | 0 | 0 | 0 | 0 | 0 | 0 | 0 | 0 | 0 | 0 | 0 | 0 | 0 | 0 | 0 | 0 | 325599.0953 | 0 | 0 | 0 | 0 | 0 | 0 | 0 | 0 | 0 | 0 | 0
2016-05-13 16:00 | 0 | 0 | 0 | 0 | 0 | 831795.2645 | 460881 | 0 | 0 | 0 | 0 | 45315.1691 | 0 | 0 | 0 | 0 | 0 | 0 | 3777707.0158 | 0 | 0 | 0 | 0 | 0 | 0 | 0 | 0 | 0 | 0 | 0 | 0 | 0 | 45315.1691 | 0 | 0 | 0 | 0 | 0 | 0 | 0 | 0 | 325599.0953 | 0 | 0 | 0 | 0 | 0 | 0 | 0 | 0 | 0 | 0 | 0
2016-05-13 17:00 | 0 | 0 | 0 | 0 | 0 | 754254.3591 | 470063 | 0 | 0 | 0 | 0 | 3907.4329 | 0 | 0 | 0 | 0 | 0 | 0 | 4103306.1111 | 0 | 0 | 0 | 0 | 0 | 0 | 0 | 0 | 0 | 0 | 0 | 0 | 0 | -41407.7363 | 0 | 0 | 0 | 0 | 0 | 0 | 0 | 0 | 325599.0953 | 0 | 0 | 0 | 0 | 0 | 0 | 0 | 0 | 0 | 0 | 0
2016-05-13 18:00 | 0 | 0 | 0 | 0 | 0 | 878393.2229 | 477395 | 0 | 0 | 0 | 0 | 49222.602 | 0 | 0 | 0 | 0 | 0 | 0 | 4428905.2064 | 0 | 0 | 0 | 30083.9584 | 0 | 0 | 0 | 0 | 0 | 0 | 0 | 0 | 0 | 45315.1691 | 0 | 0 | 0 | 0 | 0 | 0 | 0 | 0 | 325599.0953 | 0 | 0 | 0 | 0 | 30083.9584 | 0 | 0 | 0 | 0 | 0 | 0
2016-05-13 19:00 | 0 | 0 | 0 | 0 | 0 | 866724.8675 | 482250 | 0 | 0 | 0 | 0 | 52863.5785 | 0 | 0 | 0 | 0 | 0 | 0 | 4754504.3018 | 0 | 0 | 0 | 85318.754 | 0 | 0 | 0 | 0 | 0 | 0 | 0 | 0 | 0 | 3640.9765 | 0 | 0 | 0 | 0 | 0 | 0 | 0 | 0 | 325599.0953 | 0 | 0 | 0 | 0 | 55234.7956 | 0 | 0 | 0 | 0 | 0 | 0
2016-05-13 20:00 | 0 | 0 | 0 | 0 | 0 | 864697.8478 | 487130 | 0 | 0 | 0 | 0 | 98178.7476 | 0 | 0 | 0 | 0 | 0 | 0 | 5080103.3971 | 0 | 0 | 0 | 91972.3374 | 0 | 0 | 0 | 0 | 0 | 0 | 0 | 0 | 0 | 45315.1691 | 0 | 0 | 0 | 0 | 0 | 0 | 0 | 0 | 325599.0953 | 0 | 0 | 0 | 0 | 6653.5833 | 0 | 0 | 0 | 0 | 0 | 0
2016-05-13 21:00 | 0 | 0 | 0 | 0 | 0 | 854373.5519 | 488871 | 0 | 0 | 0 | 0 | 143493.9168 | 0 | 0 | 0 | 0 | 0 | 0 | 5405702.4924 | 0 | 0 | 0 | 86560.6248 | 0 | 0 | 0 | 0 | 0 | 0 | 0 | 0 | 0 | 45315.1691 | 0 | 0 | 0 | 0 | 0 | 0 | 0 | 0 | 325599.0953 | 0 | 0 | 0 | 0 | -5411.7126 | 0 | 0 | 0 | 0 | 0 | 0
2016-05-13 22:00 | 0 | 0 | 0 | 0 | 0 | 824000.0416 | 482639 | 0 | 0 | 0 | 0 | 153844.1504 | 0 | 0 | 0 | 0 | 0 | 0 | 5731301.5878 | 0 | 0 | 0 | 91972.3374 | 0 | 0 | 0 | 0 | 0 | 0 | 0 | 0 | 0 | 10350.2336 | 0 | 0 | 0 | 0 | 0 | 0 | 0 | 0 | 325599.0953 | 0 | 0 | 0 | 0 | 5411.7126 | 0 | 0 | 0 | 0 | 0 | 0
2016-05-13 23:00 | 0 | 0 | 0 | 0 | 0 | 735493.6283 | 472125 | 0 | 0 | 0 | 0 | 108528.9813 | 0 | 0 | 0 | 0 | 0 | 0 | 6056900.6831 | 0 | 0 | 0 | 75057.0395 | 0 | 0 | 0 | 0 | 0 | 0 | 0 | 0 | 0 | -45315.1691 | 0 | 0 | 0 | 0 | 0 | 0 | 0 | 0 | 325599.0953 | 0 | 0 | 0 | 0 | -16915.2979 | 0 | 0 | 0 | 0 | 0 | 0
2016-05-14 | 0 | 0 | 0 | 0 | 0 | 582164.5594 | 464396 | 0 | 0 | 0 | 0 | 63213.8122 | 0 | 0 | 0 | 0 | 0 | 0 | 6203069.1138 | 0 | 0 | 0 | 91972.3374 | 0 | 0 | 0 | 0 | 0 | 0 | 0 | 0 | 0 | -45315.1691 | 0 | 0 | 0 | 0 | 0 | 0 | 0 | 0 | 146168.4307 | 0 | 0 | 0 | 0 | 16915.2979 | 0 | 0 | 0 | 0 | 0 | 0
2016-05-14 01:00 | 0 | 0 | 0 | 0 | 0 | 273347.7778 | 456650 | 0 | 0 | 0 | 0 | 90630.3383 | 0 | 0 | 0 | 0 | 0 | 0 | 6026010.1901 | 0 | 0 | 0 | 58312.5128 | 0 | 0 | 0 | 0 | 0 | 0 | 0 | 0 | 0 | 27416.5261 | 0 | 0 | 0 | 0 | 0 | 0 | 0 | 0 | 0 | 177058.9237 | 0 | 0 | 0 | -33659.8246 | 0 | 0 | 0 | 0 | 0 | 0
2016-05-14 02:00 | 0 | 0 | 0 | 0 | 28998.0997 | 14402.3534 | 436573 | 0 | 0 | 0 | 0 | 45315.1691 | 0 | 0 | 0 | 0 | 0 | 0 | 5736465.3251 | 0 | 0 | 0 | 0 | 0 | 0 | 0 | 0 | 0 | 0 | 0 | 0 | 0 | -45315.1691 | 0 | 0 | 0 | 0 | 0 | 0 | 0 | 0 | 0 | 289544.865 | 0 | 0 | 0 | -58312.5128 | 0 | 0 | 0 | 0 | 0 | 0
2016-05-14 03:00 | 0 | 0 | 0 | 0 | 76108.9659 | 0 | 410969 | 0 | 0 | 0 | 0 | 0 | 0 | 0 | 0 | 0 | 0 | 0 | 5446920.4601 | 0 | 0 | 0 | 0 | 0 | 0 | 0 | 0 | 0 | 0 | 0 | 0 | 0 | -45315.1691 | 0 | 0 | 0 | 0 | 0 | 0 | 0 | 0 | 0 | 289544.865 | 0 | 0 | 0 | 0 | 0 | 0 | 0 | 0 | 0 | 0
2016-05-14 04:00 | 0 | 0 | 0 | 0 | 142318.3042 | 0 | 386548 | 0 | 0 | 0 | 0 | 45315.1691 | 0 | 0 | 0 | 0 | 0 | 0 | 5157375.5952 | 0 | 0 | 0 | 0 | 0 | 0 | 0 | 0 | 0 | 0 | 0 | 0 | 0 | 45315.1691 | 0 | 0 | 0 | 0 | 0 | 0 | 0 | 0 | 0 | 289544.865 | 0 | 0 | 0 | 0 | 0 | 0 | 0 | 0 | 0 | 0
2016-05-14 05:00 | 0 | 0 | 0 | 0 | 29874.9659 | 0 | 364735 | 0 | 0 | 0 | 0 | 0 | 0 | 0 | 0 | 0 | 0 | 0 | 4867830.7302 | 0 | 0 | 0 | 0 | 0 | 0 | 0 | 0 | 0 | 0 | 0 | 0 | 0 | -45315.1691 | 0 | 0 | 0 | 0 | 0 | 0 | 0 | 0 | 0 | 289544.865 | 0 | 0 | 0 | 0 | 0 | 0 | 0 | 0 | 0 | 0
2016-05-14 06:00 | 0 | 0 | 0 | 0 | 58405.135 | 0 | 347950 | 0 | 0 | 0 | 0 | 0 | 0 | 0 | 0 | 0 | 0 | 0 | 4578285.8652 | 0 | 0 | 0 | 0 | 0 | 0 | 0 | 0 | 0 | 0 | 0 | 0 | 0 | 0 | 0 | 0 | 0 | 0 | 0 | 0 | 0 | 0 | 0 | 289544.865 | 0 | 0 | 0 | 0 | 0 | 0 | 0 | 0 | 0 | 0
2016-05-14 07:00 | 0 | 0 | 0 | 0 | 92365.3042 | 0 | 336595 | 0 | 0 | 0 | 0 | 45315.1691 | 0 | 0 | 0 | 0 | 0 | 0 | 4288741.0003 | 0 | 0 | 0 | 0 | 0 | 0 | 0 | 0 | 0 | 0 | 0 | 0 | 0 | 45315.1691 | 0 | 0 | 0 | 0 | 0 | 0 | 0 | 0 | 0 | 289544.865 | 0 | 0 | 0 | 0 | 0 | 0 | 0 | 0 | 0 | 0
2016-05-14 08:00 | 0 | 0 | 0 | 0 | 0 | 0 | 329954 | 0 | 0 | 0 | 0 | 0 | 0 | 0 | 0 | 0 | 0 | 0 | 4004102.1694 | 0 | 0 | 0 | 0 | 0 | 0 | 0 | 0 | 0 | 0 | 0 | 0 | 0 | -45315.1691 | 0 | 0 | 0 | 0 | 0 | 0 | 0 | 0 | 0 | 284638.8309 | 0 | 0 | 0 | 0 | 0 | 0 | 0 | 0 | 0 | 0
2016-05-14 09:00 | 0 | 0 | 0 | 0 | 39836.135 | 0 | 329381 | 0 | 0 | 0 | 0 | 0 | 0 | 0 | 0 | 0 | 0 | 0 | 3714557.3045 | 0 | 0 | 0 | 0 | 0 | 0 | 0 | 0 | 0 | 0 | 0 | 0 | 0 | 0 | 0 | 0 | 0 | 0 | 0 | 0 | 0 | 0 | 0 | 289544.865 | 0 | 0 | 0 | 0 | 0 | 0 | 0 | 0 | 0 | 0
2016-05-14 10:00 | 0 | 0 | 0 | 0 | 87736.3042 | 0 | 331966 | 0 | 0 | 0 | 0 | 45315.1691 | 0 | 0 | 0 | 0 | 0 | 0 | 3425012.4395 | 0 | 0 | 0 | 0 | 0 | 0 | 0 | 0 | 0 | 0 | 0 | 0 | 0 | 45315.1691 | 0 | 0 | 0 | 0 | 0 | 0 | 0 | 0 | 0 | 289544.865 | 0 | 0 | 0 | 0 | 0 | 0 | 0 | 0 | 0 | 0
2016-05-14 11:00 | 0 | 0 | 0 | 0 | 4960.9659 | 0 | 339821 | 0 | 0 | 0 | 0 | 0 | 0 | 0 | 0 | 0 | 0 | 0 | 3135467.5745 | 0 | 0 | 0 | 0 | 0 | 0 | 0 | 0 | 0 | 0 | 0 | 0 | 0 | -45315.1691 | 0 | 0 | 0 | 0 | 0 | 0 | 0 | 0 | 0 | 289544.865 | 0 | 0 | 0 | 0 | 0 | 0 | 0 | 0 | 0 | 0
2016-05-14 12:00 | 0 | 0 | 0 | 0 | 301125.698 | 53664.302 | 354790 | 0 | 0 | 0 | 0 | 0 | 0 | 0 | 0 | 0 | 0 | 0 | 3135467.5745 | 0 | 0 | 0 | 0 | 0 | 0 | 0 | 0 | 0 | 0 | 0 | 0 | 0 | 0 | 0 | 0 | 0 | 0 | 0 | 0 | 0 | 0 | 0 | 0 | 0 | 0 | 0 | 0 | 0 | 0 | 0 | 0 | 0 | 0
2016-05-14 13:00 | 0 | 0 | 0 | 0 | 0 | 339551.9797 | 373261 | 0 | 0 | 0 | 0 | 0 | 0 | 0 | 0 | 0 | 0 | 0 | 3101758.5542 | 0 | 0 | 0 | 0 | 0 | 0 | 0 | 0 | 0 | 0 | 0 | 0 | 0 | 0 | 0 | 0 | 0 | 0 | 0 | 0 | 0 | 0 | 0 | 33709.0203 | 0 | 0 | 0 | 0 | 0 | 0 | 0 | 0 | 0 | 0
2016-05-14 14:00 | 0 | 0 | 0 | 0 | 0 | 571569.3857 | 389689 | 0 | 0 | 0 | 0 | 0 | 0 | 0 | 0 | 0 | 0 | 0 | 3283638.9399 | 0 | 0 | 0 | 0 | 0 | 0 | 0 | 0 | 0 | 0 | 0 | 0 | 0 | 0 | 0 | 0 | 0 | 0 | 0 | 0 | 0 | 0 | 181880.3857 | 0 | 0 | 0 | 0 | 0 | 0 | 0 | 0 | 0 | 0 | 0
2016-05-14 15:00 | 0 | 0 | 0 | 0 | 0 | 716151.3807 | 402974 | 0 | 0 | 0 | 0 | 0 | 0 | 0 | 0 | 0 | 0 | 0 | 3596816.3206 | 0 | 0 | 0 | 0 | 0 | 0 | 0 | 0 | 0 | 0 | 0 | 0 | 0 | 0 | 0 | 0 | 0 | 0 | 0 | 0 | 0 | 0 | 313177.3807 | 0 | 0 | 0 | 0 | 0 | 0 | 0 | 0 | 0 | 0 | 0
2016-05-14 16:00 | 0 | 0 | 0 | 0 | 0 | 793936.2526 | 412566 | 0 | 0 | 0 | 0 | 2571.1786 | 0 | 0 | 0 | 0 | 0 | 0 | 3922415.416 | 0 | 0 | 0 | 53199.9788 | 0 | 0 | 0 | 0 | 0 | 0 | 0 | 0 | 0 | 2571.1786 | 0 | 0 | 0 | 0 | 0 | 0 | 0 | 0 | 325599.0953 | 0 | 0 | 0 | 0 | 53199.9788 | 0 | 0 | 0 | 0 | 0 | 0
2016-05-14 17:00 | 0 | 0 | 0 | 0 | 0 | 815040.1454 | 419073 | 0 | 0 | 0 | 0 | 47886.3477 | 0 | 0 | 0 | 0 | 0 | 0 | 4248014.5113 | 0 | 0 | 0 | 78252.8597 | 0 | 0 | 0 | 0 | 0 | 0 | 0 | 0 | 0 | 45315.1691 | 0 | 0 | 0 | 0 | 0 | 0 | 0 | 0 | 325599.0953 | 0 | 0 | 0 | 0 | 25052.8809 | 0 | 0 | 0 | 0 | 0 | 0
2016-05-14 18:00 | 0 | 0 | 0 | 0 | 0 | 808033.7422 | 423400 | 0 | 0 | 0 | 0 | 93201.5168 | 0 | 0 | 0 | 0 | 0 | 0 | 4573613.6066 | 0 | 0 | 0 | 91972.3374 | 0 | 0 | 0 | 0 | 0 | 0 | 0 | 0 | 0 | 45315.1691 | 0 | 0 | 0 | 0 | 0 | 0 | 0 | 0 | 325599.0953 | 0 | 0 | 0 | 0 | 13719.4777 | 0 | 0 | 0 | 0 | 0 | 0
2016-05-14 19:00 | 0 | 0 | 0 | 0 | 0 | 791957.3027 | 426488 | 0 | 0 | 0 | 0 | 138516.686 | 0 | 0 | 0 | 0 | 0 | 0 | 4899212.702 | 0 | 0 | 0 | 86527.3756 | 0 | 0 | 0 | 0 | 0 | 0 | 0 | 0 | 0 | 45315.1691 | 0 | 0 | 0 | 0 | 0 | 0 | 0 | 0 | 325599.0953 | 0 | 0 | 0 | 0 | -5444.9618 | 0 | 0 | 0 | 0 | 0 | 0
2016-05-14 20:00 | 0 | 0 | 0 | 0 | 0 | 774768.5216 | 428397 | 0 | 0 | 0 | 0 | 153844.1504 | 0 | 0 | 0 | 0 | 0 | 0 | 5224811.7973 | 0 | 0 | 0 | 91972.3374 | 0 | 0 | 0 | 0 | 0 | 0 | 0 | 0 | 0 | 15327.4645 | 0 | 0 | 0 | 0 | 0 | 0 | 0 | 0 | 325599.0953 | 0 | 0 | 0 | 0 | 5444.9618 | 0 | 0 | 0 | 0 | 0 | 0
2016-05-14 21:00 | 0 | 0 | 0 | 0 | 0 | 737572.3316 | 429643 | 0 | 0 | 0 | 0 | 136174.3867 | 0 | 0 | 0 | 0 | 0 | 0 | 5550410.8926 | 0 | 0 | 0 | 91972.3374 | 0 | 0 | 0 | 0 | 0 | 0 | 0 | 0 | 0 | -17669.7637 | 0 | 0 | 0 | 0 | 0 | 0 | 0 | 0 | 325599.0953 | 0 | 0 | 0 | 0 | 0 | 0 | 0 | 0 | 0 | 0 | 0
2016-05-14 22:00 | 0 | 0 | 0 | 0 | 0 | 678525.3231 | 426999 | 0 | 0 | 0 | 0 | 120414.1273 | 0 | 0 | 0 | 0 | 0 | 0 | 5876009.988 | 0 | 0 | 0 | 33659.8246 | 0 | 0 | 0 | 0 | 0 | 0 | 0 | 0 | 0 | -15760.2594 | 0 | 0 | 0 | 0 | 0 | 0 | 0 | 0 | 325599.0953 | 0 | 0 | 0 | 0 | -58312.5128 | 0 | 0 | 0 | 0 | 0 | 0
2016-05-14 23:00 | 0 | 0 | 0 | 0 | 0 | 566245.0862 | 421121 | 0 | 0 | 0 | 0 | 75098.9582 | 0 | 0 | 0 | 0 | 0 | 0 | 6100109.0679 | 0 | 0 | 0 | 0 | 0 | 0 | 0 | 0 | 0 | 0 | 0 | 0 | 0 | -45315.1691 | 0 | 0 | 0 | 0 | 0 | 0 | 0 | 0 | 224099.0799 | 0 | 0 | 0 | 0 | -33659.8246 | 0 | 0 | 0 | 0 | 0 | 0
2016-05-15 | 0 | 0 | 0 | 0 | 0 | 406994.1903 | 418122 | 0 | 0 | 0 | 0 | 45315.1691 | 0 | 0 | 0 | 0 | 0 | 0 | 6060452.5344 | 0 | 0 | 0 | 58312.5128 | 0 | 0 | 0 | 0 | 0 | 0 | 0 | 0 | 0 | -29783.789 | 0 | 0 | 0 | 0 | 0 | 0 | 0 | 0 | 0 | 39656.5335 | 0 | 0 | 0 | 58312.5128 | 0 | 0 | 0 | 0 | 0 | 0
2016-05-15 01:00 | 0 | 0 | 0 | 0 | 0 | 197577.2002 | 415781 | 0 | 0 | 0 | 0 | 90630.3383 | 0 | 0 | 0 | 0 | 0 | 0 | 5855246.0782 | 0 | 0 | 0 | 0 | 0 | 0 | 0 | 0 | 0 | 0 | 0 | 0 | 0 | 45315.1691 | 0 | 0 | 0 | 0 | 0 | 0 | 0 | 0 | 0 | 205206.4562 | 0 | 0 | 0 | -58312.5128 | 0 | 0 | 0 | 0 | 0 | 0
2016-05-15 02:00 | 0 | 0 | 0 | 0 | 51346.6219 | 16659.344 | 402866 | 0 | 0 | 0 | 0 | 45315.1691 | 0 | 0 | 0 | 0 | 0 | 0 | 5565701.2132 | 0 | 0 | 0 | 0 | 0 | 0 | 0 | 0 | 0 | 0 | 0 | 0 | 0 | -45315.1691 | 0 | 0 | 0 | 0 | 0 | 0 | 0 | 0 | 0 | 289544.865 | 0 | 0 | 0 | 0 | 0 | 0 | 0 | 0 | 0 | 0
2016-05-15 03:00 | 0 | 0 | 0 | 0 | 257467.6452 | 0 | 383232 | 0 | 0 | 0 | 0 | 0 | 0 | 0 | 0 | 0 | 0 | 0 | 5485252.0276 | 0 | 0 | 0 | 0 | 0 | 0 | 0 | 0 | 0 | 0 | 0 | 0 | 0 | -45315.1691 | 0 | 0 | 0 | 0 | 0 | 0 | 0 | 0 | 0 | 80449.1856 | 0 | 0 | 0 | 0 | 0 | 0 | 0 | 0 | 0 | 0
2016-05-15 04:00 | 0 | 0 | 0 | 0 | 118715.3042 | 0 | 362945 | 0 | 0 | 0 | 0 | 45315.1691 | 0 | 0 | 0 | 0 | 0 | 0 | 5195707.1626 | 0 | 0 | 0 | 0 | 0 | 0 | 0 | 0 | 0 | 0 | 0 | 0 | 0 | 45315.1691 | 0 | 0 | 0 | 0 | 0 | 0 | 0 | 0 | 0 | 289544.865 | 0 | 0 | 0 | 0 | 0 | 0 | 0 | 0 | 0 | 0
2016-05-15 05:00 | 0 | 0 | 0 | 0 | 11862.9659 | 0 | 346723 | 0 | 0 | 0 | 0 | 0 | 0 | 0 | 0 | 0 | 0 | 0 | 4906162.2977 | 0 | 0 | 0 | 0 | 0 | 0 | 0 | 0 | 0 | 0 | 0 | 0 | 0 | -45315.1691 | 0 | 0 | 0 | 0 | 0 | 0 | 0 | 0 | 0 | 289544.865 | 0 | 0 | 0 | 0 | 0 | 0 | 0 | 0 | 0 | 0
2016-05-15 06:00 | 0 | 0 | 0 | 0 | 44033.135 | 0 | 333578 | 0 | 0 | 0 | 0 | 0 | 0 | 0 | 0 | 0 | 0 | 0 | 4616617.4327 | 0 | 0 | 0 | 0 | 0 | 0 | 0 | 0 | 0 | 0 | 0 | 0 | 0 | 0 | 0 | 0 | 0 | 0 | 0 | 0 | 0 | 0 | 0 | 289544.865 | 0 | 0 | 0 | 0 | 0 | 0 | 0 | 0 | 0 | 0
2016-05-15 07:00 | 0 | 0 | 0 | 0 | 79966.3042 | 0 | 324196 | 0 | 0 | 0 | 0 | 45315.1691 | 0 | 0 | 0 | 0 | 0 | 0 | 4327072.5677 | 0 | 0 | 0 | 0 | 0 | 0 | 0 | 0 | 0 | 0 | 0 | 0 | 0 | 45315.1691 | 0 | 0 | 0 | 0 | 0 | 0 | 0 | 0 | 0 | 289544.865 | 0 | 0 | 0 | 0 | 0 | 0 | 0 | 0 | 0 | 0
2016-05-15 08:00 | 0 | 0 | 0 | 0 | 0 | 0 | 319701 | 0 | 0 | 0 | 0 | 0 | 0 | 0 | 0 | 0 | 0 | 0 | 4052686.7369 | 0 | 0 | 0 | 0 | 0 | 0 | 0 | 0 | 0 | 0 | 0 | 0 | 0 | -45315.1691 | 0 | 0 | 0 | 0 | 0 | 0 | 0 | 0 | 0 | 274385.8309 | 0 | 0 | 0 | 0 | 0 | 0 | 0 | 0 | 0 | 0
2016-05-15 09:00 | 0 | 0 | 0 | 0 | 29327.135 | 0 | 318872 | 0 | 0 | 0 | 0 | 0 | 0 | 0 | 0 | 0 | 0 | 0 | 3763141.8719 | 0 | 0 | 0 | 0 | 0 | 0 | 0 | 0 | 0 | 0 | 0 | 0 | 0 | 0 | 0 | 0 | 0 | 0 | 0 | 0 | 0 | 0 | 0 | 289544.865 | 0 | 0 | 0 | 0 | 0 | 0 | 0 | 0 | 0 | 0
2016-05-15 10:00 | 0 | 0 | 0 | 0 | 74764.3042 | 0 | 318994 | 0 | 0 | 0 | 0 | 45315.1691 | 0 | 0 | 0 | 0 | 0 | 0 | 3473597.007 | 0 | 0 | 0 | 0 | 0 | 0 | 0 | 0 | 0 | 0 | 0 | 0 | 0 | 45315.1691 | 0 | 0 | 0 | 0 | 0 | 0 | 0 | 0 | 0 | 289544.865 | 0 | 0 | 0 | 0 | 0 | 0 | 0 | 0 | 0 | 0
2016-05-15 11:00 | 0 | 0 | 0 | 0 | 261968.0247 | 0 | 323783 | 0 | 0 | 0 | 0 | 0 | 0 | 0 | 0 | 0 | 0 | 0 | 3457097.2008 | 0 | 0 | 0 | 0 | 0 | 0 | 0 | 0 | 0 | 0 | 0 | 0 | 0 | -45315.1691 | 0 | 0 | 0 | 0 | 0 | 0 | 0 | 0 | 0 | 16499.8062 | 0 | 0 | 0 | 0 | 0 | 0 | 0 | 0 | 0 | 0
2016-05-15 12:00 | 0 | 0 | 0 | 0 | 165482.5983 | 15759.2427 | 337445 | 0 | 0 | 0 | 0 | 0 | 0 | 0 | 0 | 0 | 0 | 0 | 3242581.529 | 0 | 0 | 0 | 58312.5128 | 0 | 0 | 0 | 0 | 0 | 0 | 0 | 0 | 0 | 0 | 0 | 0 | 0 | 0 | 0 | 0 | 0 | 0 | 0 | 214515.6718 | 0 | 0 | 0 | 58312.5128 | 0 | 0 | 0 | 0 | 0 | 0
2016-05-15 13:00 | 0 | 0 | 0 | 0 | 0 | 224951.0247 | 352435 | 0 | 0 | 0 | 0 | 45315.1691 | 0 | 0 | 0 | 0 | 0 | 0 | 3094435.0728 | 0 | 0 | 0 | 33659.8246 | 0 | 0 | 0 | 0 | 0 | 0 | 0 | 0 | 0 | 45315.1691 | 0 | 0 | 0 | 0 | 0 | 0 | 0 | 0 | 0 | 148146.4562 | 0 | 0 | 0 | -24652.6882 | 0 | 0 | 0 | 0 | 0 | 0
2016-05-15 14:00 | 0 | 0 | 0 | 0 | 0 | 430778.3646 | 363915 | 0 | 0 | 0 | 0 | 0 | 0 | 0 | 0 | 0 | 0 | 0 | 3148301.0937 | 0 | 0 | 0 | 91972.3374 | 0 | 0 | 0 | 0 | 0 | 0 | 0 | 0 | 0 | -45315.1691 | 0 | 0 | 0 | 0 | 0 | 0 | 0 | 0 | 53866.0209 | 0 | 0 | 0 | 0 | 58312.5128 | 0 | 0 | 0 | 0 | 0 | 0
2016-05-15 15:00 | 0 | 0 | 0 | 0 | 0 | 560042.8084 | 373504 | 0 | 0 | 0 | 0 | 0 | 0 | 0 | 0 | 0 | 0 | 0 | 3393152.4149 | 0 | 0 | 0 | 33659.8246 | 0 | 0 | 0 | 0 | 0 | 0 | 0 | 0 | 0 | 0 | 0 | 0 | 0 | 0 | 0 | 0 | 0 | 0 | 244851.3212 | 0 | 0 | 0 | 0 | -58312.5128 | 0 | 0 | 0 | 0 | 0 | 0
2016-05-15 16:00 | 0 | 0 | 0 | 0 | 0 | 641740.4705 | 381919 | 0 | 0 | 0 | 0 | 45315.1691 | 0 | 0 | 0 | 0 | 0 | 0 | 3641318.5408 | 0 | 0 | 0 | 0 | 0 | 0 | 0 | 0 | 0 | 0 | 0 | 0 | 0 | 45315.1691 | 0 | 0 | 0 | 0 | 0 | 0 | 0 | 0 | 248166.1259 | 0 | 0 | 0 | 0 | -33659.8246 | 0 | 0 | 0 | 0 | 0 | 0
2016-05-15 17:00 | 0 | 0 | 0 | 0 | 0 | 680722.0642 | 388083 | 0 | 0 | 0 | 0 | 90630.3383 | 0 | 0 | 0 | 0 | 0 | 0 | 3888642.4359 | 0 | 0 | 0 | 0 | 0 | 0 | 0 | 0 | 0 | 0 | 0 | 0 | 0 | 45315.1691 | 0 | 0 | 0 | 0 | 0 | 0 | 0 | 0 | 247323.895 | 0 | 0 | 0 | 0 | 0 | 0 | 0 | 0 | 0 | 0 | 0
2016-05-15 18:00 | 0 | 0 | 0 | 0 | 0 | 691626.8348 | 392908 | 0 | 0 | 0 | 0 | 69959.0475 | 0 | 0 | 0 | 0 | 0 | 0 | 4149720.0487 | 0 | 0 | 0 | 58312.5128 | 0 | 0 | 0 | 0 | 0 | 0 | 0 | 0 | 0 | -20671.2908 | 0 | 0 | 0 | 0 | 0 | 0 | 0 | 0 | 261077.6128 | 0 | 0 | 0 | 0 | 58312.5128 | 0 | 0 | 0 | 0 | 0 | 0
2016-05-15 19:00 | 0 | 0 | 0 | 0 | 0 | 684489.8733 | 396532 | 0 | 0 | 0 | 0 | 90630.3383 | 0 | 0 | 0 | 0 | 0 | 0 | 4475319.144 | 0 | 0 | 0 | 0 | 0 | 0 | 0 | 0 | 0 | 0 | 0 | 0 | 0 | 20671.2908 | 0 | 0 | 0 | 0 | 0 | 0 | 0 | 0 | 325599.0953 | 0 | 0 | 0 | 0 | -58312.5128 | 0 | 0 | 0 | 0 | 0 | 0
2016-05-15 20:00 | 0 | 0 | 0 | 0 | 0 | 668794.9326 | 400970 | 0 | 0 | 0 | 0 | 45315.1691 | 0 | 0 | 0 | 0 | 0 | 0 | 4788459.2458 | 0 | 0 | 0 | 0 | 0 | 0 | 0 | 0 | 0 | 0 | 0 | 0 | 0 | -45315.1691 | 0 | 0 | 0 | 0 | 0 | 0 | 0 | 0 | 313140.1018 | 0 | 0 | 0 | 0 | 0 | 0 | 0 | 0 | 0 | 0 | 0
2016-05-15 21:00 | 0 | 0 | 0 | 0 | 0 | 636454.5649 | 406594 | 0 | 0 | 0 | 0 | 90630.3383 | 0 | 0 | 0 | 0 | 0 | 0 | 4973004.6416 | 0 | 0 | 0 | 0 | 0 | 0 | 0 | 0 | 0 | 0 | 0 | 0 | 0 | 45315.1691 | 0 | 0 | 0 | 0 | 0 | 0 | 0 | 0 | 184545.3958 | 0 | 0 | 0 | 0 | 0 | 0 | 0 | 0 | 0 | 0 | 0
2016-05-15 22:00 | 0 | 0 | 0 | 0 | 0 | 591350.6382 | 409840 | 0 | 0 | 0 | 0 | 45315.1691 | 0 | 0 | 0 | 0 | 0 | 0 | 5199830.4489 | 0 | 0 | 0 | 0 | 0 | 0 | 0 | 0 | 0 | 0 | 0 | 0 | 0 | -45315.1691 | 0 | 0 | 0 | 0 | 0 | 0 | 0 | 0 | 226825.8074 | 0 | 0 | 0 | 0 | 0 | 0 | 0 | 0 | 0 | 0 | 0
2016-05-15 23:00 | 0 | 0 | 0 | 0 | 0 | 523935.5523 | 410874 | 0 | 0 | 0 | 0 | 90630.3383 | 0 | 0 | 0 | 0 | 0 | 0 | 5267576.8321 | 0 | 0 | 0 | 0 | 0 | 0 | 0 | 0 | 0 | 0 | 0 | 0 | 0 | 45315.1691 | 0 | 0 | 0 | 0 | 0 | 0 | 0 | 0 | 67746.3831 | 0 | 0 | 0 | 0 | 0 | 0 | 0 | 0 | 0 | 0 | 0
2016-05-16 | 0 | 0 | 0 | 0 | 0 | 410022.5233 | 415868 | 0 | 0 | 0 | 0 | 45315.1691 | 0 | 0 | 0 | 0 | 0 | 0 | 5248734.0118 | 0 | 0 | 0 | 58312.5128 | 0 | 0 | 0 | 0 | 0 | 0 | 0 | 0 | 0 | -45315.1691 | 0 | 0 | 0 | 0 | 0 | 0 | 0 | 0 | 0 | 18842.8203 | 0 | 0 | 0 | 58312.5128 | 0 | 0 | 0 | 0 | 0 | 0
2016-05-16 01:00 | 0 | 0 | 0 | 0 | 0 | 229255.2826 | 417754 | 0 | 0 | 0 | 0 | 90630.3383 | 0 | 0 | 0 | 0 | 0 | 0 | 5014920.1253 | 0 | 0 | 0 | 58312.5128 | 0 | 0 | 0 | 0 | 0 | 0 | 0 | 0 | 0 | 45315.1691 | 0 | 0 | 0 | 0 | 0 | 0 | 0 | 0 | 0 | 233813.8865 | 0 | 0 | 0 | 0 | 0 | 0 | 0 | 0 | 0 | 0
2016-05-16 02:00 | 0 | 0 | 0 | 0 | 0 | 19816.942 | 404136 | 0 | 0 | 0 | 0 | 45315.1691 | 0 | 0 | 0 | 0 | 0 | 0 | 4734228.7492 | 0 | 0 | 0 | 0 | 0 | 0 | 0 | 0 | 0 | 0 | 0 | 0 | 0 | -45315.1691 | 0 | 0 | 0 | 0 | 0 | 0 | 0 | 0 | 0 | 280691.3761 | 0 | 0 | 0 | -58312.5128 | 0 | 0 | 0 | 0 | 0 | 0
2016-05-16 03:00 | 0 | 0 | 0 | 0 | 48464.9659 | 0 | 383325 | 0 | 0 | 0 | 0 | 0 | 0 | 0 | 0 | 0 | 0 | 0 | 4444683.8842 | 0 | 0 | 0 | 0 | 0 | 0 | 0 | 0 | 0 | 0 | 0 | 0 | 0 | -45315.1691 | 0 | 0 | 0 | 0 | 0 | 0 | 0 | 0 | 0 | 289544.865 | 0 | 0 | 0 | 0 | 0 | 0 | 0 | 0 | 0 | 0
2016-05-16 04:00 | 0 | 0 | 0 | 0 | 119497.3042 | 0 | 363727 | 0 | 0 | 0 | 0 | 45315.1691 | 0 | 0 | 0 | 0 | 0 | 0 | 4155139.0192 | 0 | 0 | 0 | 0 | 0 | 0 | 0 | 0 | 0 | 0 | 0 | 0 | 0 | 45315.1691 | 0 | 0 | 0 | 0 | 0 | 0 | 0 | 0 | 0 | 289544.865 | 0 | 0 | 0 | 0 | 0 | 0 | 0 | 0 | 0 | 0
2016-05-16 05:00 | 0 | 0 | 0 | 0 | 11945.9659 | 0 | 346806 | 0 | 0 | 0 | 0 | 0 | 0 | 0 | 0 | 0 | 0 | 0 | 3865594.1543 | 0 | 0 | 0 | 0 | 0 | 0 | 0 | 0 | 0 | 0 | 0 | 0 | 0 | -45315.1691 | 0 | 0 | 0 | 0 | 0 | 0 | 0 | 0 | 0 | 289544.865 | 0 | 0 | 0 | 0 | 0 | 0 | 0 | 0 | 0 | 0
2016-05-16 06:00 | 0 | 0 | 0 | 0 | 45670.135 | 0 | 335215 | 0 | 0 | 0 | 0 | 0 | 0 | 0 | 0 | 0 | 0 | 0 | 3576049.2893 | 0 | 0 | 0 | 0 | 0 | 0 | 0 | 0 | 0 | 0 | 0 | 0 | 0 | 0 | 0 | 0 | 0 | 0 | 0 | 0 | 0 | 0 | 0 | 289544.865 | 0 | 0 | 0 | 0 | 0 | 0 | 0 | 0 | 0 | 0
2016-05-16 07:00 | 0 | 0 | 0 | 0 | 333785.4515 | 0 | 329279 | 0 | 0 | 0 | 0 | 45315.1691 | 0 | 0 | 0 | 0 | 0 | 0 | 3535240.5716 | 0 | 0 | 0 | 0 | 0 | 0 | 0 | 0 | 0 | 0 | 0 | 0 | 0 | 45315.1691 | 0 | 0 | 0 | 0 | 0 | 0 | 0 | 0 | 0 | 40808.7177 | 0 | 0 | 0 | 0 | 0 | 0 | 0 | 0 | 0 | 0
2016-05-16 08:00 | 0 | 0 | 0 | 0 | 0 | 0 | 330265 | 0 | 0 | 0 | 0 | 0 | 0 | 0 | 0 | 0 | 0 | 0 | 3250290.7408 | 0 | 0 | 0 | 0 | 0 | 0 | 0 | 0 | 0 | 0 | 0 | 0 | 0 | -45315.1691 | 0 | 0 | 0 | 0 | 0 | 0 | 0 | 0 | 0 | 284949.8309 | 0 | 0 | 0 | 0 | 0 | 0 | 0 | 0 | 0 | 0
2016-05-16 09:00 | 0 | 0 | 0 | 0 | 51384.135 | 0 | 340929 | 0 | 0 | 0 | 0 | 0 | 0 | 0 | 0 | 0 | 0 | 0 | 2960745.8758 | 0 | 0 | 0 | 0 | 0 | 0 | 0 | 0 | 0 | 0 | 0 | 0 | 0 | 0 | 0 | 0 | 0 | 0 | 0 | 0 | 0 | 0 | 0 | 289544.865 | 0 | 0 | 0 | 0 | 0 | 0 | 0 | 0 | 0 | 0
2016-05-16 10:00 | 0 | 0 | 0 | 0 | 120153.3042 | 0 | 364383 | 0 | 0 | 0 | 0 | 45315.1691 | 0 | 0 | 0 | 0 | 0 | 0 | 2671201.0108 | 0 | 0 | 0 | 0 | 0 | 0 | 0 | 0 | 0 | 0 | 0 | 0 | 0 | 45315.1691 | 0 | 0 | 0 | 0 | 0 | 0 | 0 | 0 | 0 | 289544.865 | 0 | 0 | 0 | 0 | 0 | 0 | 0 | 0 | 0 | 0
2016-05-16 11:00 | 0 | 0 | 0 | 0 | 227517.8968 | 0 | 388026 | 0 | 0 | 0 | 0 | 0 | 0 | 0 | 0 | 0 | 0 | 0 | 2556008.0768 | 0 | 0 | 0 | 0 | 0 | 0 | 0 | 0 | 0 | 0 | 0 | 0 | 0 | -45315.1691 | 0 | 0 | 0 | 0 | 0 | 0 | 0 | 0 | 0 | 115192.9341 | 0 | 0 | 0 | 0 | 0 | 0 | 0 | 0 | 0 | 0
2016-05-16 12:00 | 0 | 0 | 0 | 0 | 150076.6537 | 45789.7071 | 402296 | 0 | 0 | 0 | 0 | 0 | 0 | 0 | 0 | 0 | 0 | 0 | 2349578.4376 | 0 | 0 | 0 | 0 | 0 | 0 | 0 | 0 | 0 | 0 | 0 | 0 | 0 | 0 | 0 | 0 | 0 | 0 | 0 | 0 | 0 | 0 | 0 | 206429.6392 | 0 | 0 | 0 | 0 | 0 | 0 | 0 | 0 | 0 | 0
2016-05-16 13:00 | 0 | 0 | 0 | 0 | 0 | 392140.0231 | 413477 | 0 | 0 | 0 | 0 | 0 | 0 | 0 | 0 | 0 | 0 | 0 | 2328241.4607 | 0 | 0 | 0 | 0 | 0 | 0 | 0 | 0 | 0 | 0 | 0 | 0 | 0 | 0 | 0 | 0 | 0 | 0 | 0 | 0 | 0 | 0 | 0 | 21336.9769 | 0 | 0 | 0 | 0 | 0 | 0 | 0 | 0 | 0 | 0
2016-05-16 14:00 | 0 | 0 | 0 | 0 | 0 | 634658.8548 | 424269 | 0 | 0 | 0 | 0 | 0 | 0 | 0 | 0 | 0 | 0 | 0 | 2538631.3155 | 0 | 0 | 0 | 0 | 0 | 0 | 0 | 0 | 0 | 0 | 0 | 0 | 0 | 0 | 0 | 0 | 0 | 0 | 0 | 0 | 0 | 0 | 210389.8548 | 0 | 0 | 0 | 0 | 0 | 0 | 0 | 0 | 0 | 0 | 0
2016-05-16 15:00 | 0 | 0 | 0 | 0 | 0 | 765249.2592 | 431985 | 0 | 0 | 0 | 0 | 7665.1639 | 0 | 0 | 0 | 0 | 0 | 0 | 2864230.4108 | 0 | 0 | 0 | 0 | 0 | 0 | 0 | 0 | 0 | 0 | 0 | 0 | 0 | 7665.1639 | 0 | 0 | 0 | 0 | 0 | 0 | 0 | 0 | 325599.0953 | 0 | 0 | 0 | 0 | 0 | 0 | 0 | 0 | 0 | 0 | 0
2016-05-16 16:00 | 0 | 0 | 0 | 0 | 0 | 816731.4622 | 437327 | 0 | 0 | 0 | 0 | 3158.0179 | 0 | 0 | 0 | 0 | 0 | 0 | 3189829.5061 | 0 | 0 | 0 | 58312.5128 | 0 | 0 | 0 | 0 | 0 | 0 | 0 | 0 | 0 | -4507.1459 | 0 | 0 | 0 | 0 | 0 | 0 | 0 | 0 | 325599.0953 | 0 | 0 | 0 | 0 | 58312.5128 | 0 | 0 | 0 | 0 | 0 | 0
2016-05-16 17:00 | 0 | 0 | 0 | 0 | 0 | 819257.2154 | 442315 | 0 | 0 | 0 | 0 | 48473.1871 | 0 | 0 | 0 | 0 | 0 | 0 | 3515428.6015 | 0 | 0 | 0 | 64340.4637 | 0 | 0 | 0 | 0 | 0 | 0 | 0 | 0 | 0 | 45315.1691 | 0 | 0 | 0 | 0 | 0 | 0 | 0 | 0 | 325599.0953 | 0 | 0 | 0 | 0 | 6027.9509 | 0 | 0 | 0 | 0 | 0 | 0
2016-05-16 18:00 | 0 | 0 | 0 | 0 | 0 | 806974.77 | 446051 | 0 | 0 | 0 | 0 | 93788.3562 | 0 | 0 | 0 | 0 | 0 | 0 | 3803405.3287 | 0 | 0 | 0 | 91972.3374 | 0 | 0 | 0 | 0 | 0 | 0 | 0 | 0 | 0 | 45315.1691 | 0 | 0 | 0 | 0 | 0 | 0 | 0 | 0 | 287976.7272 | 0 | 0 | 0 | 0 | 27631.8736 | 0 | 0 | 0 | 0 | 0 | 0
2016-05-16 19:00 | 0 | 0 | 0 | 0 | 0 | 790608.7109 | 447837 | 0 | 0 | 0 | 0 | 139103.5253 | 0 | 0 | 0 | 0 | 0 | 0 | 4129004.424 | 0 | 0 | 0 | 63829.7838 | 0 | 0 | 0 | 0 | 0 | 0 | 0 | 0 | 0 | 45315.1691 | 0 | 0 | 0 | 0 | 0 | 0 | 0 | 0 | 325599.0953 | 0 | 0 | 0 | 0 | -28142.5536 | 0 | 0 | 0 | 0 | 0 | 0
2016-05-16 20:00 | 0 | 0 | 0 | 0 | 0 | 774514.6156 | 450109 | 0 | 0 | 0 | 0 | 109767.492 | 0 | 0 | 0 | 0 | 0 | 0 | 4454603.5194 | 0 | 0 | 0 | 91972.3374 | 0 | 0 | 0 | 0 | 0 | 0 | 0 | 0 | 0 | -29336.0333 | 0 | 0 | 0 | 0 | 0 | 0 | 0 | 0 | 325599.0953 | 0 | 0 | 0 | 0 | 28142.5536 | 0 | 0 | 0 | 0 | 0 | 0
2016-05-16 21:00 | 0 | 0 | 0 | 0 | 0 | 745720.8708 | 451899 | 0 | 0 | 0 | 0 | 136302.7803 | 0 | 0 | 0 | 0 | 0 | 0 | 4780202.6147 | 0 | 0 | 0 | 33659.8246 | 0 | 0 | 0 | 0 | 0 | 0 | 0 | 0 | 0 | 26535.2883 | 0 | 0 | 0 | 0 | 0 | 0 | 0 | 0 | 325599.0953 | 0 | 0 | 0 | 0 | -58312.5128 | 0 | 0 | 0 | 0 | 0 | 0
2016-05-16 22:00 | 0 | 0 | 0 | 0 | 0 | 692441.3108 | 451067 | 0 | 0 | 0 | 0 | 90987.6112 | 0 | 0 | 0 | 0 | 0 | 0 | 5100551.9193 | 0 | 0 | 0 | 0 | 0 | 0 | 0 | 0 | 0 | 0 | 0 | 0 | 0 | -45315.1691 | 0 | 0 | 0 | 0 | 0 | 0 | 0 | 0 | 320349.3046 | 0 | 0 | 0 | 0 | -33659.8246 | 0 | 0 | 0 | 0 | 0 | 0
2016-05-16 23:00 | 0 | 0 | 0 | 0 | 0 | 595615.0543 | 449437 | 0 | 0 | 0 | 0 | 45672.442 | 0 | 0 | 0 | 0 | 0 | 0 | 5233732.6299 | 0 | 0 | 0 | 58312.5128 | 0 | 0 | 0 | 0 | 0 | 0 | 0 | 0 | 0 | -45315.1691 | 0 | 0 | 0 | 0 | 0 | 0 | 0 | 0 | 133180.7106 | 0 | 0 | 0 | 0 | 58312.5128 | 0 | 0 | 0 | 0 | 0 | 0
2016-05-17 | 0 | 0 | 0 | 0 | 0 | 436587.5765 | 452267 | 0 | 0 | 0 | 0 | 90987.6112 | 0 | 0 | 0 | 0 | 0 | 0 | 5214231.3219 | 0 | 0 | 0 | 16819.2281 | 0 | 0 | 0 | 0 | 0 | 0 | 0 | 0 | 0 | 45315.1691 | 0 | 0 | 0 | 0 | 0 | 0 | 0 | 0 | 0 | 19501.308 | 0 | 0 | 0 | -41493.2847 | 0 | 0 | 0 | 0 | 0 | 0
2016-05-17 01:00 | 0 | 0 | 0 | 0 | 0 | 200894.1468 | 449303 | 0 | 0 | 0 | 0 | 90630.3383 | 0 | 0 | 0 | 0 | 0 | 0 | 4924686.4569 | 0 | 0 | 0 | 58312.5128 | 0 | 0 | 0 | 0 | 0 | 0 | 0 | 0 | 0 | -357.2729 | 0 | 0 | 0 | 0 | 0 | 0 | 0 | 0 | 0 | 289544.865 | 0 | 0 | 0 | 41493.2847 | 0 | 0 | 0 | 0 | 0 | 0
2016-05-17 02:00 | 0 | 0 | 0 | 0 | 17308.8215 | 19595.6316 | 430077 | 0 | 0 | 0 | 0 | 45315.1691 | 0 | 0 | 0 | 0 | 0 | 0 | 4635141.592 | 0 | 0 | 0 | 0 | 0 | 0 | 0 | 0 | 0 | 0 | 0 | 0 | 0 | -45315.1691 | 0 | 0 | 0 | 0 | 0 | 0 | 0 | 0 | 0 | 289544.865 | 0 | 0 | 0 | -58312.5128 | 0 | 0 | 0 | 0 | 0 | 0
2016-05-17 03:00 | 0 | 0 | 0 | 0 | 68698.9659 | 0 | 403559 | 0 | 0 | 0 | 0 | 0 | 0 | 0 | 0 | 0 | 0 | 0 | 4345596.727 | 0 | 0 | 0 | 0 | 0 | 0 | 0 | 0 | 0 | 0 | 0 | 0 | 0 | -45315.1691 | 0 | 0 | 0 | 0 | 0 | 0 | 0 | 0 | 0 | 289544.865 | 0 | 0 | 0 | 0 | 0 | 0 | 0 | 0 | 0 | 0
2016-05-17 04:00 | 0 | 0 | 0 | 0 | 136699.3042 | 0 | 380929 | 0 | 0 | 0 | 0 | 45315.1691 | 0 | 0 | 0 | 0 | 0 | 0 | 4056051.862 | 0 | 0 | 0 | 0 | 0 | 0 | 0 | 0 | 0 | 0 | 0 | 0 | 0 | 45315.1691 | 0 | 0 | 0 | 0 | 0 | 0 | 0 | 0 | 0 | 289544.865 | 0 | 0 | 0 | 0 | 0 | 0 | 0 | 0 | 0 | 0
2016-05-17 05:00 | 0 | 0 | 0 | 0 | 27593.9659 | 0 | 362454 | 0 | 0 | 0 | 0 | 0 | 0 | 0 | 0 | 0 | 0 | 0 | 3766506.9971 | 0 | 0 | 0 | 0 | 0 | 0 | 0 | 0 | 0 | 0 | 0 | 0 | 0 | -45315.1691 | 0 | 0 | 0 | 0 | 0 | 0 | 0 | 0 | 0 | 289544.865 | 0 | 0 | 0 | 0 | 0 | 0 | 0 | 0 | 0 | 0
2016-05-17 06:00 | 0 | 0 | 0 | 0 | 57975.135 | 0 | 347520 | 0 | 0 | 0 | 0 | 0 | 0 | 0 | 0 | 0 | 0 | 0 | 3476962.1321 | 0 | 0 | 0 | 0 | 0 | 0 | 0 | 0 | 0 | 0 | 0 | 0 | 0 | 0 | 0 | 0 | 0 | 0 | 0 | 0 | 0 | 0 | 0 | 289544.865 | 0 | 0 | 0 | 0 | 0 | 0 | 0 | 0 | 0 | 0
2016-05-17 07:00 | 0 | 0 | 0 | 0 | 95276.3042 | 0 | 339506 | 0 | 0 | 0 | 0 | 45315.1691 | 0 | 0 | 0 | 0 | 0 | 0 | 3187417.2671 | 0 | 0 | 0 | 0 | 0 | 0 | 0 | 0 | 0 | 0 | 0 | 0 | 0 | 45315.1691 | 0 | 0 | 0 | 0 | 0 | 0 | 0 | 0 | 0 | 289544.865 | 0 | 0 | 0 | 0 | 0 | 0 | 0 | 0 | 0 | 0
2016-05-17 08:00 | 0 | 0 | 0 | 0 | 3527.9659 | 0 | 338388 | 0 | 0 | 0 | 0 | 0 | 0 | 0 | 0 | 0 | 0 | 0 | 2897872.4022 | 0 | 0 | 0 | 0 | 0 | 0 | 0 | 0 | 0 | 0 | 0 | 0 | 0 | -45315.1691 | 0 | 0 | 0 | 0 | 0 | 0 | 0 | 0 | 0 | 289544.865 | 0 | 0 | 0 | 0 | 0 | 0 | 0 | 0 | 0 | 0
2016-05-17 09:00 | 0 | 0 | 0 | 0 | 57644.135 | 0 | 347189 | 0 | 0 | 0 | 0 | 0 | 0 | 0 | 0 | 0 | 0 | 0 | 2608327.5372 | 0 | 0 | 0 | 0 | 0 | 0 | 0 | 0 | 0 | 0 | 0 | 0 | 0 | 0 | 0 | 0 | 0 | 0 | 0 | 0 | 0 | 0 | 0 | 289544.865 | 0 | 0 | 0 | 0 | 0 | 0 | 0 | 0 | 0 | 0
2016-05-17 10:00 | 0 | 0 | 0 | 0 | 125832.3042 | 0 | 370062 | 0 | 0 | 0 | 0 | 45315.1691 | 0 | 0 | 0 | 0 | 0 | 0 | 2318782.6722 | 0 | 0 | 0 | 0 | 0 | 0 | 0 | 0 | 0 | 0 | 0 | 0 | 0 | 45315.1691 | 0 | 0 | 0 | 0 | 0 | 0 | 0 | 0 | 0 | 289544.865 | 0 | 0 | 0 | 0 | 0 | 0 | 0 | 0 | 0 | 0
2016-05-17 11:00 | 0 | 0 | 0 | 0 | 58193.9659 | 0 | 393054 | 0 | 0 | 0 | 0 | 0 | 0 | 0 | 0 | 0 | 0 | 0 | 2029237.8073 | 0 | 0 | 0 | 0 | 0 | 0 | 0 | 0 | 0 | 0 | 0 | 0 | 0 | -45315.1691 | 0 | 0 | 0 | 0 | 0 | 0 | 0 | 0 | 0 | 289544.865 | 0 | 0 | 0 | 0 | 0 | 0 | 0 | 0 | 0 | 0
2016-05-17 12:00 | 0 | 0 | 0 | 0 | 215909.7125 | 38530.1166 | 408527 | 0 | 0 | 0 | 0 | 0 | 0 | 0 | 0 | 0 | 0 | 0 | 1875150.6363 | 0 | 0 | 0 | 0 | 0 | 0 | 0 | 0 | 0 | 0 | 0 | 0 | 0 | 0 | 0 | 0 | 0 | 0 | 0 | 0 | 0 | 0 | 0 | 154087.1709 | 0 | 0 | 0 | 0 | 0 | 0 | 0 | 0 | 0 | 0
2016-05-17 13:00 | 0 | 0 | 0 | 0 | 0 | 325483.1667 | 420490 | 0 | 0 | 0 | 0 | 0 | 0 | 0 | 0 | 0 | 0 | 0 | 1780143.803 | 0 | 0 | 0 | 0 | 0 | 0 | 0 | 0 | 0 | 0 | 0 | 0 | 0 | 0 | 0 | 0 | 0 | 0 | 0 | 0 | 0 | 0 | 0 | 95006.8333 | 0 | 0 | 0 | 0 | 0 | 0 | 0 | 0 | 0 | 0
2016-05-17 14:00 | 0 | 0 | 0 | 0 | 0 | 581482.9683 | 432111 | 0 | 0 | 0 | 0 | 0 | 0 | 0 | 0 | 0 | 0 | 0 | 1929515.7713 | 0 | 0 | 0 | 0 | 0 | 0 | 0 | 0 | 0 | 0 | 0 | 0 | 0 | 0 | 0 | 0 | 0 | 0 | 0 | 0 | 0 | 0 | 149371.9683 | 0 | 0 | 0 | 0 | 0 | 0 | 0 | 0 | 0 | 0 | 0
2016-05-17 15:00 | 0 | 0 | 0 | 0 | 0 | 706405.1917 | 439578 | 0 | 0 | 0 | 0 | 45315.1691 | 0 | 0 | 0 | 0 | 0 | 0 | 2151027.7939 | 0 | 0 | 0 | 0 | 0 | 0 | 0 | 0 | 0 | 0 | 0 | 0 | 0 | 45315.1691 | 0 | 0 | 0 | 0 | 0 | 0 | 0 | 0 | 221512.0226 | 0 | 0 | 0 | 0 | 0 | 0 | 0 | 0 | 0 | 0 | 0
2016-05-17 16:00 | 0 | 0 | 0 | 0 | 0 | 749983.2043 | 447591 | 0 | 0 | 0 | 0 | 90630.3383 | 0 | 0 | 0 | 0 | 0 | 0 | 2408104.8291 | 0 | 0 | 0 | 0 | 0 | 0 | 0 | 0 | 0 | 0 | 0 | 0 | 0 | 45315.1691 | 0 | 0 | 0 | 0 | 0 | 0 | 0 | 0 | 257077.0352 | 0 | 0 | 0 | 0 | 0 | 0 | 0 | 0 | 0 | 0 | 0
2016-05-17 17:00 | 0 | 0 | 0 | 0 | 0 | 760484.8226 | 452503 | 0 | 0 | 0 | 0 | 45315.1691 | 0 | 0 | 0 | 0 | 0 | 0 | 2703089.3081 | 0 | 0 | 0 | 58312.5128 | 0 | 0 | 0 | 0 | 0 | 0 | 0 | 0 | 0 | -45315.1691 | 0 | 0 | 0 | 0 | 0 | 0 | 0 | 0 | 294984.4789 | 0 | 0 | 0 | 0 | 58312.5128 | 0 | 0 | 0 | 0 | 0 | 0
2016-05-17 18:00 | 0 | 0 | 0 | 0 | 20639.5315 | 747423.2202 | 455461 | 0 | 0 | 0 | 0 | 90630.3383 | 0 | 0 | 0 | 0 | 0 | 0 | 3028688.4034 | 0 | 0 | 0 | 0 | 0 | 0 | 0 | 0 | 0 | 0 | 0 | 0 | 0 | 45315.1691 | 0 | 0 | 0 | 0 | 0 | 0 | 0 | 0 | 325599.0953 | 0 | 0 | 0 | 0 | -58312.5128 | 0 | 0 | 0 | 0 | 0 | 0
2016-05-17 19:00 | 0 | 0 | 0 | 0 | 0 | 725081.2584 | 458010 | 0 | 0 | 0 | 0 | 45315.1691 | 0 | 0 | 0 | 0 | 0 | 0 | 3341074.8309 | 0 | 0 | 0 | 0 | 0 | 0 | 0 | 0 | 0 | 0 | 0 | 0 | 0 | -45315.1691 | 0 | 0 | 0 | 0 | 0 | 0 | 0 | 0 | 312386.4276 | 0 | 0 | 0 | 0 | 0 | 0 | 0 | 0 | 0 | 0 | 0
2016-05-17 20:00 | 0 | 0 | 0 | 0 | 0 | 701053.5666 | 458342 | 0 | 0 | 0 | 0 | 90630.3383 | 0 | 0 | 0 | 0 | 0 | 0 | 3538471.2284 | 0 | 0 | 0 | 0 | 0 | 0 | 0 | 0 | 0 | 0 | 0 | 0 | 0 | 45315.1691 | 0 | 0 | 0 | 0 | 0 | 0 | 0 | 0 | 197396.3975 | 0 | 0 | 0 | 0 | 0 | 0 | 0 | 0 | 0 | 0 | 0
2016-05-17 21:00 | 0 | 0 | 0 | 0 | 0 | 657927.9971 | 459922 | 0 | 0 | 0 | 0 | 45315.1691 | 0 | 0 | 0 | 0 | 0 | 0 | 3781792.3947 | 0 | 0 | 0 | 0 | 0 | 0 | 0 | 0 | 0 | 0 | 0 | 0 | 0 | -45315.1691 | 0 | 0 | 0 | 0 | 0 | 0 | 0 | 0 | 243321.1663 | 0 | 0 | 0 | 0 | 0 | 0 | 0 | 0 | 0 | 0 | 0
2016-05-17 22:00 | 0 | 0 | 0 | 0 | 0 | 595623.8422 | 459064 | 0 | 0 | 0 | 0 | 90630.3383 | 0 | 0 | 0 | 0 | 0 | 0 | 3873037.0678 | 0 | 0 | 0 | 0 | 0 | 0 | 0 | 0 | 0 | 0 | 0 | 0 | 0 | 45315.1691 | 0 | 0 | 0 | 0 | 0 | 0 | 0 | 0 | 91244.673 | 0 | 0 | 0 | 0 | 0 | 0 | 0 | 0 | 0 | 0 | 0
2016-05-17 23:00 | 0 | 0 | 0 | 0 | 0 | 505992.8593 | 455928 | 0 | 0 | 0 | 0 | 82382.6848 | 0 | 0 | 0 | 0 | 0 | 0 | 3873037.0678 | 0 | 0 | 0 | 58312.5128 | 0 | 0 | 0 | 0 | 0 | 0 | 0 | 0 | 0 | -8247.6535 | 0 | 0 | 0 | 0 | 0 | 0 | 0 | 0 | 0 | 0 | 0 | 0 | 0 | 58312.5128 | 0 | 0 | 0 | 0 | 0 | 0
2016-05-18 | 0 | 0 | 0 | 0 | 0 | 379270.4523 | 456165 | 0 | 0 | 0 | 0 | 45315.1691 | 0 | 0 | 0 | 0 | 0 | 0 | 3829020.415 | 0 | 0 | 0 | 62502.1335 | 0 | 0 | 0 | 0 | 0 | 0 | 0 | 0 | 0 | -37067.5157 | 0 | 0 | 0 | 0 | 0 | 0 | 0 | 0 | 0 | 44016.6527 | 0 | 0 | 0 | 4189.6207 | 0 | 0 | 0 | 0 | 0 | 0
2016-05-18 01:00 | 0 | 0 | 0 | 0 | 0 | 204604.6835 | 453024 | 0 | 0 | 0 | 0 | 90630.3383 | 0 | 0 | 0 | 0 | 0 | 0 | 3539475.5501 | 0 | 0 | 0 | 58312.5128 | 0 | 0 | 0 | 0 | 0 | 0 | 0 | 0 | 0 | 45315.1691 | 0 | 0 | 0 | 0 | 0 | 0 | 0 | 0 | 0 | 289544.865 | 0 | 0 | 0 | -4189.6207 | 0 | 0 | 0 | 0 | 0 | 0
2016-05-18 02:00 | 0 | 0 | 0 | 0 | 2020.908 | 39729.5451 | 434923 | 0 | 0 | 0 | 0 | 45315.1691 | 0 | 0 | 0 | 0 | 0 | 0 | 3249930.6851 | 0 | 0 | 0 | 0 | 0 | 0 | 0 | 0 | 0 | 0 | 0 | 0 | 0 | -45315.1691 | 0 | 0 | 0 | 0 | 0 | 0 | 0 | 0 | 0 | 289544.865 | 0 | 0 | 0 | -58312.5128 | 0 | 0 | 0 | 0 | 0 | 0
2016-05-18 03:00 | 0 | 0 | 0 | 0 | 73930.9659 | 0 | 408791 | 0 | 0 | 0 | 0 | 0 | 0 | 0 | 0 | 0 | 0 | 0 | 2960385.8201 | 0 | 0 | 0 | 0 | 0 | 0 | 0 | 0 | 0 | 0 | 0 | 0 | 0 | -45315.1691 | 0 | 0 | 0 | 0 | 0 | 0 | 0 | 0 | 0 | 289544.865 | 0 | 0 | 0 | 0 | 0 | 0 | 0 | 0 | 0 | 0
2016-05-18 04:00 | 0 | 0 | 0 | 0 | 140866.3042 | 0 | 385096 | 0 | 0 | 0 | 0 | 45315.1691 | 0 | 0 | 0 | 0 | 0 | 0 | 2670840.9552 | 0 | 0 | 0 | 0 | 0 | 0 | 0 | 0 | 0 | 0 | 0 | 0 | 0 | 45315.1691 | 0 | 0 | 0 | 0 | 0 | 0 | 0 | 0 | 0 | 289544.865 | 0 | 0 | 0 | 0 | 0 | 0 | 0 | 0 | 0 | 0
2016-05-18 05:00 | 0 | 0 | 0 | 0 | 30286.9659 | 0 | 365147 | 0 | 0 | 0 | 0 | 0 | 0 | 0 | 0 | 0 | 0 | 0 | 2381296.0902 | 0 | 0 | 0 | 0 | 0 | 0 | 0 | 0 | 0 | 0 | 0 | 0 | 0 | -45315.1691 | 0 | 0 | 0 | 0 | 0 | 0 | 0 | 0 | 0 | 289544.865 | 0 | 0 | 0 | 0 | 0 | 0 | 0 | 0 | 0 | 0
2016-05-18 06:00 | 0 | 0 | 0 | 0 | 60302.135 | 0 | 349847 | 0 | 0 | 0 | 0 | 0 | 0 | 0 | 0 | 0 | 0 | 0 | 2091751.2252 | 0 | 0 | 0 | 0 | 0 | 0 | 0 | 0 | 0 | 0 | 0 | 0 | 0 | 0 | 0 | 0 | 0 | 0 | 0 | 0 | 0 | 0 | 0 | 289544.865 | 0 | 0 | 0 | 0 | 0 | 0 | 0 | 0 | 0 | 0
2016-05-18 07:00 | 0 | 0 | 0 | 0 | 96662.3042 | 0 | 340892 | 0 | 0 | 0 | 0 | 45315.1691 | 0 | 0 | 0 | 0 | 0 | 0 | 1802206.3603 | 0 | 0 | 0 | 0 | 0 | 0 | 0 | 0 | 0 | 0 | 0 | 0 | 0 | 45315.1691 | 0 | 0 | 0 | 0 | 0 | 0 | 0 | 0 | 0 | 289544.865 | 0 | 0 | 0 | 0 | 0 | 0 | 0 | 0 | 0 | 0
2016-05-18 08:00 | 0 | 0 | 0 | 0 | 4294.9659 | 0 | 339155 | 0 | 0 | 0 | 0 | 0 | 0 | 0 | 0 | 0 | 0 | 0 | 1512661.4953 | 0 | 0 | 0 | 0 | 0 | 0 | 0 | 0 | 0 | 0 | 0 | 0 | 0 | -45315.1691 | 0 | 0 | 0 | 0 | 0 | 0 | 0 | 0 | 0 | 289544.865 | 0 | 0 | 0 | 0 | 0 | 0 | 0 | 0 | 0 | 0
2016-05-18 09:00 | 0 | 0 | 0 | 0 | 345846.7995 | 0 | 347311 | 0 | 0 | 0 | 0 | 0 | 0 | 0 | 0 | 0 | 0 | 0 | 1511197.2948 | 0 | 0 | 0 | 0 | 0 | 0 | 0 | 0 | 0 | 0 | 0 | 0 | 0 | 0 | 0 | 0 | 0 | 0 | 0 | 0 | 0 | 0 | 0 | 1464.2005 | 0 | 0 | 0 | 0 | 0 | 0 | 0 | 0 | 0 | 0
2016-05-18 10:00 | 0 | 0 | 0 | 0 | 124911.3042 | 0 | 369141 | 0 | 0 | 0 | 0 | 45315.1691 | 0 | 0 | 0 | 0 | 0 | 0 | 1221652.4298 | 0 | 0 | 0 | 0 | 0 | 0 | 0 | 0 | 0 | 0 | 0 | 0 | 0 | 45315.1691 | 0 | 0 | 0 | 0 | 0 | 0 | 0 | 0 | 0 | 289544.865 | 0 | 0 | 0 | 0 | 0 | 0 | 0 | 0 | 0 | 0
2016-05-18 11:00 | 0 | 0 | 0 | 0 | 56472.9659 | 0 | 391333 | 0 | 0 | 0 | 0 | 0 | 0 | 0 | 0 | 0 | 0 | 0 | 932107.5648 | 0 | 0 | 0 | 0 | 0 | 0 | 0 | 0 | 0 | 0 | 0 | 0 | 0 | -45315.1691 | 0 | 0 | 0 | 0 | 0 | 0 | 0 | 0 | 0 | 289544.865 | 0 | 0 | 0 | 0 | 0 | 0 | 0 | 0 | 0 | 0
2016-05-18 12:00 | 0 | 0 | 0 | 0 | 164073.5536 | 45519.4354 | 404643 | 0 | 0 | 0 | 0 | 0 | 0 | 0 | 0 | 0 | 0 | 0 | 737057.5538 | 0 | 0 | 0 | 0 | 0 | 0 | 0 | 0 | 0 | 0 | 0 | 0 | 0 | 0 | 0 | 0 | 0 | 0 | 0 | 0 | 0 | 0 | 0 | 195050.011 | 0 | 0 | 0 | 0 | 0 | 0 | 0 | 0 | 0 | 0
2016-05-18 13:00 | 0 | 0 | 0 | 0 | 0 | 346302.1082 | 414696 | 0 | 0 | 0 | 0 | 0 | 0 | 0 | 0 | 0 | 0 | 0 | 610351.1492 | 0 | 0 | 0 | 58312.5128 | 0 | 0 | 0 | 0 | 0 | 0 | 0 | 0 | 0 | 0 | 0 | 0 | 0 | 0 | 0 | 0 | 0 | 0 | 0 | 126706.4046 | 0 | 0 | 0 | 58312.5128 | 0 | 0 | 0 | 0 | 0 | 0
2016-05-18 14:00 | 0 | 0 | 0 | 0 | 0 | 586976.8619 | 425309 | 0 | 0 | 0 | 0 | 0 | 0 | 0 | 0 | 0 | 0 | 0 | 830331.5239 | 0 | 0 | 0 | 0 | 0 | 0 | 0 | 0 | 0 | 0 | 0 | 0 | 0 | 0 | 0 | 0 | 0 | 0 | 0 | 0 | 0 | 0 | 219980.3747 | 0 | 0 | 0 | 0 | -58312.5128 | 0 | 0 | 0 | 0 | 0 | 0
2016-05-18 15:00 | 0 | 0 | 0 | 0 | 0 | 712827.2814 | 433956 | 0 | 0 | 0 | 0 | 0 | 0 | 0 | 0 | 0 | 0 | 0 | 1109202.8053 | 0 | 0 | 0 | 0 | 0 | 0 | 0 | 0 | 0 | 0 | 0 | 0 | 0 | 0 | 0 | 0 | 0 | 0 | 0 | 0 | 0 | 0 | 278871.2814 | 0 | 0 | 0 | 0 | 0 | 0 | 0 | 0 | 0 | 0 | 0
2016-05-18 16:00 | 0 | 0 | 0 | 0 | 0 | 763634.1083 | 441180 | 0 | 0 | 0 | 0 | 45315.1691 | 0 | 0 | 0 | 0 | 0 | 0 | 1352681.9199 | 0 | 0 | 0 | 33659.8246 | 0 | 0 | 0 | 0 | 0 | 0 | 0 | 0 | 0 | 45315.1691 | 0 | 0 | 0 | 0 | 0 | 0 | 0 | 0 | 243479.1146 | 0 | 0 | 0 | 0 | 33659.8246 | 0 | 0 | 0 | 0 | 0 | 0
2016-05-18 17:00 | 0 | 0 | 0 | 0 | 0 | 773060.9685 | 447088 | 0 | 0 | 0 | 0 | 0 | 0 | 0 | 0 | 0 | 0 | 0 | 1665657.5448 | 0 | 0 | 0 | 91972.3374 | 0 | 0 | 0 | 0 | 0 | 0 | 0 | 0 | 0 | -45315.1691 | 0 | 0 | 0 | 0 | 0 | 0 | 0 | 0 | 312975.6249 | 0 | 0 | 0 | 0 | 58312.5128 | 0 | 0 | 0 | 0 | 0 | 0
2016-05-18 18:00 | 0 | 0 | 0 | 0 | 0 | 758715.6583 | 452422 | 0 | 0 | 0 | 0 | 45315.1691 | 0 | 0 | 0 | 0 | 0 | 0 | 1926636.0339 | 0 | 0 | 0 | 91972.3374 | 0 | 0 | 0 | 0 | 0 | 0 | 0 | 0 | 0 | 45315.1691 | 0 | 0 | 0 | 0 | 0 | 0 | 0 | 0 | 260978.4891 | 0 | 0 | 0 | 0 | 0 | 0 | 0 | 0 | 0 | 0 | 0
2016-05-18 19:00 | 0 | 0 | 0 | 0 | 0 | 740094.6175 | 455695 | 0 | 0 | 0 | 0 | 4115.6913 | 0 | 0 | 0 | 0 | 0 | 0 | 2252235.1293 | 0 | 0 | 0 | 91972.3374 | 0 | 0 | 0 | 0 | 0 | 0 | 0 | 0 | 0 | -41199.4779 | 0 | 0 | 0 | 0 | 0 | 0 | 0 | 0 | 325599.0953 | 0 | 0 | 0 | 0 | 0 | 0 | 0 | 0 | 0 | 0 | 0
2016-05-18 20:00 | 0 | 0 | 0 | 0 | 0 | 723258.8898 | 458559 | 0 | 0 | 0 | 0 | 49430.8604 | 0 | 0 | 0 | 0 | 0 | 0 | 2471619.85 | 0 | 0 | 0 | 91972.3374 | 0 | 0 | 0 | 0 | 0 | 0 | 0 | 0 | 0 | 45315.1691 | 0 | 0 | 0 | 0 | 0 | 0 | 0 | 0 | 219384.7207 | 0 | 0 | 0 | 0 | 0 | 0 | 0 | 0 | 0 | 0 | 0
2016-05-18 21:00 | 0 | 0 | 0 | 0 | 0 | 692690.4782 | 460812 | 0 | 0 | 0 | 0 | 94746.0295 | 0 | 0 | 0 | 0 | 0 | 0 | 2716495.6718 | 0 | 0 | 0 | 33659.8246 | 0 | 0 | 0 | 0 | 0 | 0 | 0 | 0 | 0 | 45315.1691 | 0 | 0 | 0 | 0 | 0 | 0 | 0 | 0 | 244875.8219 | 0 | 0 | 0 | 0 | -58312.5128 | 0 | 0 | 0 | 0 | 0 | 0
2016-05-18 22:00 | 0 | 0 | 0 | 0 | 0 | 642402.6032 | 458743 | 0 | 0 | 0 | 0 | 49430.8604 | 0 | 0 | 0 | 0 | 0 | 0 | 2979130.2687 | 0 | 0 | 0 | 0 | 0 | 0 | 0 | 0 | 0 | 0 | 0 | 0 | 0 | -45315.1691 | 0 | 0 | 0 | 0 | 0 | 0 | 0 | 0 | 262634.5969 | 0 | 0 | 0 | 0 | -33659.8246 | 0 | 0 | 0 | 0 | 0 | 0
2016-05-18 23:00 | 0 | 0 | 0 | 0 | 0 | 552902.6163 | 455111 | 0 | 0 | 0 | 0 | 94746.0295 | 0 | 0 | 0 | 0 | 0 | 0 | 2979130.2687 | 0 | 0 | 0 | 52476.4471 | 0 | 0 | 0 | 0 | 0 | 0 | 0 | 0 | 0 | 45315.1691 | 0 | 0 | 0 | 0 | 0 | 0 | 0 | 0 | 0 | 0 | 0 | 0 | 0 | 52476.4471 | 0 | 0 | 0 | 0 | 0 | 0
2016-05-19 | 0 | 0 | 0 | 0 | 0 | 431587.4538 | 455162 | 0 | 0 | 0 | 0 | 49430.8604 | 0 | 0 | 0 | 0 | 0 | 0 | 2979130.2687 | 0 | 0 | 0 | 74217.0701 | 0 | 0 | 0 | 0 | 0 | 0 | 0 | 0 | 0 | -45315.1691 | 0 | 0 | 0 | 0 | 0 | 0 | 0 | 0 | 0 | 0 | 0 | 0 | 0 | 21740.6229 | 0 | 0 | 0 | 0 | 0 | 0
2016-05-19 01:00 | 0 | 0 | 0 | 0 | 0 | 249346.6424 | 452069 | 0 | 0 | 0 | 0 | 90630.3383 | 0 | 0 | 0 | 0 | 0 | 0 | 2751112.9906 | 0 | 0 | 0 | 58312.5128 | 0 | 0 | 0 | 0 | 0 | 0 | 0 | 0 | 0 | 41199.4779 | 0 | 0 | 0 | 0 | 0 | 0 | 0 | 0 | 0 | 228017.2782 | 0 | 0 | 0 | -15904.5573 | 0 | 0 | 0 | 0 | 0 | 0
2016-05-19 02:00 | 0 | 0 | 0 | 0 | 307822.2577 | 22984.0603 | 434434 | 0 | 0 | 0 | 0 | 45315.1691 | 0 | 0 | 0 | 0 | 0 | 0 | 2751112.9906 | 0 | 0 | 0 | 0 | 0 | 0 | 0 | 0 | 0 | 0 | 0 | 0 | 0 | -45315.1691 | 0 | 0 | 0 | 0 | 0 | 0 | 0 | 0 | 0 | 0 | 0 | 0 | 0 | -58312.5128 | 0 | 0 | 0 | 0 | 0 | 0
2016-05-19 03:00 | 0 | 0 | 0 | 0 | 73258.9659 | 0 | 408119 | 0 | 0 | 0 | 0 | 0 | 0 | 0 | 0 | 0 | 0 | 0 | 2461568.1256 | 0 | 0 | 0 | 0 | 0 | 0 | 0 | 0 | 0 | 0 | 0 | 0 | 0 | -45315.1691 | 0 | 0 | 0 | 0 | 0 | 0 | 0 | 0 | 0 | 289544.865 | 0 | 0 | 0 | 0 | 0 | 0 | 0 | 0 | 0 | 0
2016-05-19 04:00 | 0 | 0 | 0 | 0 | 138912.3042 | 0 | 383142 | 0 | 0 | 0 | 0 | 45315.1691 | 0 | 0 | 0 | 0 | 0 | 0 | 2172023.2606 | 0 | 0 | 0 | 0 | 0 | 0 | 0 | 0 | 0 | 0 | 0 | 0 | 0 | 45315.1691 | 0 | 0 | 0 | 0 | 0 | 0 | 0 | 0 | 0 | 289544.865 | 0 | 0 | 0 | 0 | 0 | 0 | 0 | 0 | 0 | 0
2016-05-19 05:00 | 0 | 0 | 0 | 0 | 28080.9659 | 0 | 362941 | 0 | 0 | 0 | 0 | 0 | 0 | 0 | 0 | 0 | 0 | 0 | 1882478.3957 | 0 | 0 | 0 | 0 | 0 | 0 | 0 | 0 | 0 | 0 | 0 | 0 | 0 | -45315.1691 | 0 | 0 | 0 | 0 | 0 | 0 | 0 | 0 | 0 | 289544.865 | 0 | 0 | 0 | 0 | 0 | 0 | 0 | 0 | 0 | 0
2016-05-19 06:00 | 0 | 0 | 0 | 0 | 58225.135 | 0 | 347770 | 0 | 0 | 0 | 0 | 0 | 0 | 0 | 0 | 0 | 0 | 0 | 1592933.5307 | 0 | 0 | 0 | 0 | 0 | 0 | 0 | 0 | 0 | 0 | 0 | 0 | 0 | 0 | 0 | 0 | 0 | 0 | 0 | 0 | 0 | 0 | 0 | 289544.865 | 0 | 0 | 0 | 0 | 0 | 0 | 0 | 0 | 0 | 0
2016-05-19 07:00 | 0 | 0 | 0 | 0 | 93737.3042 | 0 | 337967 | 0 | 0 | 0 | 0 | 45315.1691 | 0 | 0 | 0 | 0 | 0 | 0 | 1303388.6657 | 0 | 0 | 0 | 0 | 0 | 0 | 0 | 0 | 0 | 0 | 0 | 0 | 0 | 45315.1691 | 0 | 0 | 0 | 0 | 0 | 0 | 0 | 0 | 0 | 289544.865 | 0 | 0 | 0 | 0 | 0 | 0 | 0 | 0 | 0 | 0
2016-05-19 08:00 | 0 | 0 | 0 | 0 | 1285.9659 | 0 | 336146 | 0 | 0 | 0 | 0 | 0 | 0 | 0 | 0 | 0 | 0 | 0 | 1013843.8008 | 0 | 0 | 0 | 0 | 0 | 0 | 0 | 0 | 0 | 0 | 0 | 0 | 0 | -45315.1691 | 0 | 0 | 0 | 0 | 0 | 0 | 0 | 0 | 0 | 289544.865 | 0 | 0 | 0 | 0 | 0 | 0 | 0 | 0 | 0 | 0
2016-05-19 09:00 | 0 | 0 | 0 | 0 | 55536.135 | 0 | 345081 | 0 | 0 | 0 | 0 | 0 | 0 | 0 | 0 | 0 | 0 | 0 | 724298.9358 | 0 | 0 | 0 | 0 | 0 | 0 | 0 | 0 | 0 | 0 | 0 | 0 | 0 | 0 | 0 | 0 | 0 | 0 | 0 | 0 | 0 | 0 | 0 | 289544.865 | 0 | 0 | 0 | 0 | 0 | 0 | 0 | 0 | 0 | 0
2016-05-19 10:00 | 0 | 0 | 0 | 0 | 392240.4617 | 0 | 367118 | 0 | 0 | 0 | 0 | 45315.1691 | 0 | 0 | 0 | 0 | 0 | 0 | 704106.2283 | 0 | 0 | 0 | 0 | 0 | 0 | 0 | 0 | 0 | 0 | 0 | 0 | 0 | 45315.1691 | 0 | 0 | 0 | 0 | 0 | 0 | 0 | 0 | 0 | 20192.7075 | 0 | 0 | 0 | 0 | 0 | 0 | 0 | 0 | 0 | 0
2016-05-19 11:00 | 0 | 0 | 0 | 0 | 54378.9659 | 0 | 389239 | 0 | 0 | 0 | 0 | 0 | 0 | 0 | 0 | 0 | 0 | 0 | 414561.3634 | 0 | 0 | 0 | 0 | 0 | 0 | 0 | 0 | 0 | 0 | 0 | 0 | 0 | -45315.1691 | 0 | 0 | 0 | 0 | 0 | 0 | 0 | 0 | 0 | 289544.865 | 0 | 0 | 0 | 0 | 0 | 0 | 0 | 0 | 0 | 0
2016-05-19 12:00 | 0 | 0 | 0 | 0 | 49327.4892 | 64670.6458 | 403543 | 0 | 0 | 0 | 0 | 0 | 0 | 0 | 0 | 0 | 0 | 0 | 125016.4984 | 0 | 0 | 0 | 0 | 0 | 0 | 0 | 0 | 0 | 0 | 0 | 0 | 0 | 0 | 0 | 0 | 0 | 0 | 0 | 0 | 0 | 0 | 0 | 289544.865 | 0 | 0 | 0 | 0 | 0 | 0 | 0 | 0 | 0 | 0
2016-05-19 13:00 | 0 | 0 | 0 | 0 | 0 | 427985.3556 | 415692 | 0 | 0 | 0 | 0 | 0 | 0 | 0 | 0 | 0 | 0 | 0 | 137309.854 | 0 | 0 | 0 | 0 | 0 | 0 | 0 | 0 | 0 | 0 | 0 | 0 | 0 | 0 | 0 | 0 | 0 | 0 | 0 | 0 | 0 | 0 | 12293.3556 | 0 | 0 | 0 | 0 | 0 | 0 | 0 | 0 | 0 | 0 | 0
2016-05-19 14:00 | 0 | 0 | 0 | 0 | 0 | 650062.2827 | 427306 | 0 | 0 | 0 | 0 | 0 | 0 | 0 | 0 | 0 | 0 | 0 | 360066.1367 | 0 | 0 | 0 | 0 | 0 | 0 | 0 | 0 | 0 | 0 | 0 | 0 | 0 | 0 | 0 | 0 | 0 | 0 | 0 | 0 | 0 | 0 | 222756.2827 | 0 | 0 | 0 | 0 | 0 | 0 | 0 | 0 | 0 | 0 | 0
2016-05-19 15:00 | 0 | 0 | 0 | 0 | 0 | 762201.0953 | 436602 | 0 | 0 | 0 | 0 | 0 | 0 | 0 | 0 | 0 | 0 | 0 | 685665.2321 | 0 | 0 | 0 | 0 | 0 | 0 | 0 | 0 | 0 | 0 | 0 | 0 | 0 | 0 | 0 | 0 | 0 | 0 | 0 | 0 | 0 | 0 | 325599.0953 | 0 | 0 | 0 | 0 | 0 | 0 | 0 | 0 | 0 | 0 | 0
2016-05-19 16:00 | 0 | 0 | 0 | 0 | 0 | 769264.0953 | 443665 | 0 | 0 | 0 | 0 | 0 | 0 | 0 | 0 | 0 | 0 | 0 | 1011264.3274 | 0 | 0 | 0 | 0 | 0 | 0 | 0 | 0 | 0 | 0 | 0 | 0 | 0 | 0 | 0 | 0 | 0 | 0 | 0 | 0 | 0 | 0 | 325599.0953 | 0 | 0 | 0 | 0 | 0 | 0 | 0 | 0 | 0 | 0 | 0
2016-05-19 17:00 | 0 | 0 | 0 | 0 | 0 | 843317.427 | 449379 | 0 | 0 | 0 | 0 | 45315.1691 | 0 | 0 | 0 | 0 | 0 | 0 | 1336863.4227 | 0 | 0 | 0 | 23024.1626 | 0 | 0 | 0 | 0 | 0 | 0 | 0 | 0 | 0 | 45315.1691 | 0 | 0 | 0 | 0 | 0 | 0 | 0 | 0 | 325599.0953 | 0 | 0 | 0 | 0 | 23024.1626 | 0 | 0 | 0 | 0 | 0 | 0
2016-05-19 18:00 | 0 | 0 | 0 | 0 | 0 | 828967.7102 | 453245 | 0 | 0 | 0 | 0 | 37126.2712 | 0 | 0 | 0 | 0 | 0 | 0 | 1662462.5181 | 0 | 0 | 0 | 81336.6754 | 0 | 0 | 0 | 0 | 0 | 0 | 0 | 0 | 0 | -8188.8979 | 0 | 0 | 0 | 0 | 0 | 0 | 0 | 0 | 325599.0953 | 0 | 0 | 0 | 0 | 58312.5128 | 0 | 0 | 0 | 0 | 0 | 0
2016-05-19 19:00 | 0 | 0 | 0 | 0 | 0 | 830291.091 | 455347 | 0 | 0 | 0 | 0 | 82441.4404 | 0 | 0 | 0 | 0 | 0 | 0 | 1988061.6134 | 0 | 0 | 0 | 85366.5019 | 0 | 0 | 0 | 0 | 0 | 0 | 0 | 0 | 0 | 45315.1691 | 0 | 0 | 0 | 0 | 0 | 0 | 0 | 0 | 325599.0953 | 0 | 0 | 0 | 0 | 4029.8266 | 0 | 0 | 0 | 0 | 0 | 0
2016-05-19 20:00 | 0 | 0 | 0 | 0 | 0 | 826537.465 | 456705 | 0 | 0 | 0 | 0 | 127756.6095 | 0 | 0 | 0 | 0 | 0 | 0 | 2313660.7087 | 0 | 0 | 0 | 84284.7025 | 0 | 0 | 0 | 0 | 0 | 0 | 0 | 0 | 0 | 45315.1691 | 0 | 0 | 0 | 0 | 0 | 0 | 0 | 0 | 325599.0953 | 0 | 0 | 0 | 0 | -1081.7994 | 0 | 0 | 0 | 0 | 0 | 0
2016-05-19 21:00 | 0 | 0 | 0 | 0 | 0 | 814959.2083 | 457769 | 0 | 0 | 0 | 0 | 151660.0876 | 0 | 0 | 0 | 0 | 0 | 0 | 2639259.8041 | 0 | 0 | 0 | 91972.3374 | 0 | 0 | 0 | 0 | 0 | 0 | 0 | 0 | 0 | 23903.4781 | 0 | 0 | 0 | 0 | 0 | 0 | 0 | 0 | 325599.0953 | 0 | 0 | 0 | 0 | 7687.6349 | 0 | 0 | 0 | 0 | 0 | 0
2016-05-19 22:00 | 0 | 0 | 0 | 0 | 0 | 782527.1582 | 454744 | 0 | 0 | 0 | 0 | 153844.1504 | 0 | 0 | 0 | 0 | 0 | 0 | 2964858.8994 | 0 | 0 | 0 | 91972.3374 | 0 | 0 | 0 | 0 | 0 | 0 | 0 | 0 | 0 | 2184.0628 | 0 | 0 | 0 | 0 | 0 | 0 | 0 | 0 | 325599.0953 | 0 | 0 | 0 | 0 | 0 | 0 | 0 | 0 | 0 | 0 | 0
2016-05-19 23:00 | 0 | 0 | 0 | 0 | 0 | 701152.6637 | 450085 | 0 | 0 | 0 | 0 | 108528.9813 | 0 | 0 | 0 | 0 | 0 | 0 | 3290457.9947 | 0 | 0 | 0 | 62756.0748 | 0 | 0 | 0 | 0 | 0 | 0 | 0 | 0 | 0 | -45315.1691 | 0 | 0 | 0 | 0 | 0 | 0 | 0 | 0 | 325599.0953 | 0 | 0 | 0 | 0 | -29216.2625 | 0 | 0 | 0 | 0 | 0 | 0
2016-05-20 | 0 | 0 | 0 | 0 | 0 | 551123.4949 | 449796 | 0 | 0 | 0 | 0 | 63213.8122 | 0 | 0 | 0 | 0 | 0 | 0 | 3495413.1716 | 0 | 0 | 0 | 4443.562 | 0 | 0 | 0 | 0 | 0 | 0 | 0 | 0 | 0 | -45315.1691 | 0 | 0 | 0 | 0 | 0 | 0 | 0 | 0 | 204955.1769 | 0 | 0 | 0 | 0 | -58312.5128 | 0 | 0 | 0 | 0 | 0 | 0
2016-05-20 01:00 | 0 | 0 | 0 | 0 | 0 | 259021.5588 | 447542 | 0 | 0 | 0 | 0 | 105925.7231 | 0 | 0 | 0 | 0 | 0 | 0 | 3205868.3066 | 0 | 0 | 0 | 62756.0748 | 0 | 0 | 0 | 0 | 0 | 0 | 0 | 0 | 0 | 42711.911 | 0 | 0 | 0 | 0 | 0 | 0 | 0 | 0 | 0 | 289544.865 | 0 | 0 | 0 | 58312.5128 | 0 | 0 | 0 | 0 | 0 | 0
2016-05-20 02:00 | 0 | 0 | 0 | 0 | 314023.0257 | 12433.2924 | 430084 | 0 | 0 | 0 | 0 | 60610.554 | 0 | 0 | 0 | 0 | 0 | 0 | 3205868.3066 | 0 | 0 | 0 | 4443.562 | 0 | 0 | 0 | 0 | 0 | 0 | 0 | 0 | 0 | -45315.1691 | 0 | 0 | 0 | 0 | 0 | 0 | 0 | 0 | 0 | 0 | 0 | 0 | 0 | -58312.5128 | 0 | 0 | 0 | 0 | 0 | 0
2016-05-20 03:00 | 0 | 0 | 0 | 0 | 64059.4038 | 0 | 403363 | 0 | 0 | 0 | 0 | 15295.3848 | 0 | 0 | 0 | 0 | 0 | 0 | 2916323.4417 | 0 | 0 | 0 | 0 | 0 | 0 | 0 | 0 | 0 | 0 | 0 | 0 | 0 | -45315.1691 | 0 | 0 | 0 | 0 | 0 | 0 | 0 | 0 | 0 | 289544.865 | 0 | 0 | 0 | -4443.562 | 0 | 0 | 0 | 0 | 0 | 0
2016-05-20 04:00 | 0 | 0 | 0 | 0 | 133878.3042 | 0 | 378108 | 0 | 0 | 0 | 0 | 60610.554 | 0 | 0 | 0 | 0 | 0 | 0 | 2626778.5767 | 0 | 0 | 0 | 0 | 0 | 0 | 0 | 0 | 0 | 0 | 0 | 0 | 0 | 45315.1691 | 0 | 0 | 0 | 0 | 0 | 0 | 0 | 0 | 0 | 289544.865 | 0 | 0 | 0 | 0 | 0 | 0 | 0 | 0 | 0 | 0
2016-05-20 05:00 | 0 | 0 | 0 | 0 | 24775.9659 | 0 | 359636 | 0 | 0 | 0 | 0 | 15295.3848 | 0 | 0 | 0 | 0 | 0 | 0 | 2337233.7117 | 0 | 0 | 0 | 0 | 0 | 0 | 0 | 0 | 0 | 0 | 0 | 0 | 0 | -45315.1691 | 0 | 0 | 0 | 0 | 0 | 0 | 0 | 0 | 0 | 289544.865 | 0 | 0 | 0 | 0 | 0 | 0 | 0 | 0 | 0 | 0
2016-05-20 06:00 | 0 | 0 | 0 | 0 | 40047.7502 | 0 | 344888 | 0 | 0 | 0 | 0 | 0 | 0 | 0 | 0 | 0 | 0 | 0 | 2047688.8468 | 0 | 0 | 0 | 0 | 0 | 0 | 0 | 0 | 0 | 0 | 0 | 0 | 0 | -15295.3848 | 0 | 0 | 0 | 0 | 0 | 0 | 0 | 0 | 0 | 289544.865 | 0 | 0 | 0 | 0 | 0 | 0 | 0 | 0 | 0 | 0
2016-05-20 07:00 | 0 | 0 | 0 | 0 | 90773.3042 | 0 | 335003 | 0 | 0 | 0 | 0 | 45315.1691 | 0 | 0 | 0 | 0 | 0 | 0 | 1758143.9818 | 0 | 0 | 0 | 0 | 0 | 0 | 0 | 0 | 0 | 0 | 0 | 0 | 0 | 45315.1691 | 0 | 0 | 0 | 0 | 0 | 0 | 0 | 0 | 0 | 289544.865 | 0 | 0 | 0 | 0 | 0 | 0 | 0 | 0 | 0 | 0
2016-05-20 08:00 | 0 | 0 | 0 | 0 | 0 | 0 | 332872 | 0 | 0 | 0 | 0 | 0 | 0 | 0 | 0 | 0 | 0 | 0 | 1470587.1509 | 0 | 0 | 0 | 0 | 0 | 0 | 0 | 0 | 0 | 0 | 0 | 0 | 0 | -45315.1691 | 0 | 0 | 0 | 0 | 0 | 0 | 0 | 0 | 0 | 287556.8309 | 0 | 0 | 0 | 0 | 0 | 0 | 0 | 0 | 0 | 0
2016-05-20 09:00 | 0 | 0 | 0 | 0 | 51808.135 | 0 | 341353 | 0 | 0 | 0 | 0 | 0 | 0 | 0 | 0 | 0 | 0 | 0 | 1181042.286 | 0 | 0 | 0 | 0 | 0 | 0 | 0 | 0 | 0 | 0 | 0 | 0 | 0 | 0 | 0 | 0 | 0 | 0 | 0 | 0 | 0 | 0 | 0 | 289544.865 | 0 | 0 | 0 | 0 | 0 | 0 | 0 | 0 | 0 | 0
2016-05-20 10:00 | 0 | 0 | 0 | 0 | 366640.8744 | 0 | 361869 | 0 | 0 | 0 | 0 | 45315.1691 | 0 | 0 | 0 | 0 | 0 | 0 | 1140498.9912 | 0 | 0 | 0 | 0 | 0 | 0 | 0 | 0 | 0 | 0 | 0 | 0 | 0 | 45315.1691 | 0 | 0 | 0 | 0 | 0 | 0 | 0 | 0 | 0 | 40543.2948 | 0 | 0 | 0 | 0 | 0 | 0 | 0 | 0 | 0 | 0
2016-05-20 11:00 | 0 | 0 | 0 | 0 | 67365.9315 | 0 | 383643 | 0 | 0 | 0 | 0 | 0 | 0 | 0 | 0 | 0 | 0 | 0 | 850954.1262 | 0 | 0 | 0 | 18582.9656 | 0 | 0 | 0 | 0 | 0 | 0 | 0 | 0 | 0 | -45315.1691 | 0 | 0 | 0 | 0 | 0 | 0 | 0 | 0 | 0 | 289544.865 | 0 | 0 | 0 | 18582.9656 | 0 | 0 | 0 | 0 | 0 | 0
2016-05-20 12:00 | 0 | 0 | 0 | 0 | 0 | 91364.1694 | 399492 | 0 | 0 | 0 | 0 | 0 | 0 | 0 | 0 | 0 | 0 | 0 | 561409.2613 | 0 | 0 | 0 | 0 | 0 | 0 | 0 | 0 | 0 | 0 | 0 | 0 | 0 | 0 | 0 | 0 | 0 | 0 | 0 | 0 | 0 | 0 | 0 | 289544.865 | 0 | 0 | 0 | -18582.9656 | 0 | 0 | 0 | 0 | 0 | 0
2016-05-20 13:00 | 0 | 0 | 0 | 0 | 0 | 440062.5607 | 413654 | 0 | 0 | 0 | 0 | 0 | 0 | 0 | 0 | 0 | 0 | 0 | 587817.8219 | 0 | 0 | 0 | 0 | 0 | 0 | 0 | 0 | 0 | 0 | 0 | 0 | 0 | 0 | 0 | 0 | 0 | 0 | 0 | 0 | 0 | 0 | 26408.5607 | 0 | 0 | 0 | 0 | 0 | 0 | 0 | 0 | 0 | 0 | 0
2016-05-20 14:00 | 0 | 0 | 0 | 0 | 0 | 666965.1473 | 426738 | 0 | 0 | 0 | 0 | 0 | 0 | 0 | 0 | 0 | 0 | 0 | 828044.9693 | 0 | 0 | 0 | 0 | 0 | 0 | 0 | 0 | 0 | 0 | 0 | 0 | 0 | 0 | 0 | 0 | 0 | 0 | 0 | 0 | 0 | 0 | 240227.1473 | 0 | 0 | 0 | 0 | 0 | 0 | 0 | 0 | 0 | 0 | 0
2016-05-20 15:00 | 0 | 0 | 0 | 0 | 0 | 761428.0953 | 435829 | 0 | 0 | 0 | 0 | 0 | 0 | 0 | 0 | 0 | 0 | 0 | 1153644.0646 | 0 | 0 | 0 | 0 | 0 | 0 | 0 | 0 | 0 | 0 | 0 | 0 | 0 | 0 | 0 | 0 | 0 | 0 | 0 | 0 | 0 | 0 | 325599.0953 | 0 | 0 | 0 | 0 | 0 | 0 | 0 | 0 | 0 | 0 | 0
2016-05-20 16:00 | 0 | 0 | 0 | 0 | 0 | 767404.0953 | 441805 | 0 | 0 | 0 | 0 | 0 | 0 | 0 | 0 | 0 | 0 | 0 | 1479243.1599 | 0 | 0 | 0 | 0 | 0 | 0 | 0 | 0 | 0 | 0 | 0 | 0 | 0 | 0 | 0 | 0 | 0 | 0 | 0 | 0 | 0 | 0 | 325599.0953 | 0 | 0 | 0 | 0 | 0 | 0 | 0 | 0 | 0 | 0 | 0
2016-05-20 17:00 | 0 | 0 | 0 | 0 | 0 | 816987.2645 | 446073 | 0 | 0 | 0 | 0 | 45315.1691 | 0 | 0 | 0 | 0 | 0 | 0 | 1804842.2552 | 0 | 0 | 0 | 0 | 0 | 0 | 0 | 0 | 0 | 0 | 0 | 0 | 0 | 45315.1691 | 0 | 0 | 0 | 0 | 0 | 0 | 0 | 0 | 325599.0953 | 0 | 0 | 0 | 0 | 0 | 0 | 0 | 0 | 0 | 0 | 0
2016-05-20 18:00 | 0 | 0 | 0 | 0 | 0 | 729641.9262 | 449358 | 0 | 0 | 0 | 0 | 0 | 0 | 0 | 0 | 0 | 0 | 0 | 2130441.3506 | 0 | 0 | 0 | 0 | 0 | 0 | 0 | 0 | 0 | 0 | 0 | 0 | 0 | -45315.1691 | 0 | 0 | 0 | 0 | 0 | 0 | 0 | 0 | 325599.0953 | 0 | 0 | 0 | 0 | 0 | 0 | 0 | 0 | 0 | 0 | 0
2016-05-20 19:00 | 0 | 0 | 0 | 0 | 0 | 869831.389 | 451726 | 0 | 0 | 0 | 0 | 45315.1691 | 0 | 0 | 0 | 0 | 0 | 0 | 2456040.4459 | 0 | 0 | 0 | 47191.1245 | 0 | 0 | 0 | 0 | 0 | 0 | 0 | 0 | 0 | 45315.1691 | 0 | 0 | 0 | 0 | 0 | 0 | 0 | 0 | 325599.0953 | 0 | 0 | 0 | 0 | 47191.1245 | 0 | 0 | 0 | 0 | 0 | 0
2016-05-20 20:00 | 0 | 0 | 0 | 0 | 0 | 836279.1498 | 454033 | 0 | 0 | 0 | 0 | 90630.3383 | 0 | 0 | 0 | 0 | 0 | 0 | 2781639.5412 | 0 | 0 | 0 | 58523.0098 | 0 | 0 | 0 | 0 | 0 | 0 | 0 | 0 | 0 | 45315.1691 | 0 | 0 | 0 | 0 | 0 | 0 | 0 | 0 | 325599.0953 | 0 | 0 | 0 | 0 | 11331.8853 | 0 | 0 | 0 | 0 | 0 | 0
2016-05-20 21:00 | 0 | 0 | 0 | 0 | 0 | 846970.5301 | 454399 | 0 | 0 | 0 | 0 | 135945.5074 | 0 | 0 | 0 | 0 | 0 | 0 | 3107238.6366 | 0 | 0 | 0 | 80180.2755 | 0 | 0 | 0 | 0 | 0 | 0 | 0 | 0 | 0 | 45315.1691 | 0 | 0 | 0 | 0 | 0 | 0 | 0 | 0 | 325599.0953 | 0 | 0 | 0 | 0 | 21657.2657 | 0 | 0 | 0 | 0 | 0 | 0
2016-05-20 22:00 | 0 | 0 | 0 | 0 | 0 | 804935.8002 | 449646 | 0 | 0 | 0 | 0 | 153844.1504 | 0 | 0 | 0 | 0 | 0 | 0 | 3432837.7319 | 0 | 0 | 0 | 91972.3374 | 0 | 0 | 0 | 0 | 0 | 0 | 0 | 0 | 0 | 17898.643 | 0 | 0 | 0 | 0 | 0 | 0 | 0 | 0 | 325599.0953 | 0 | 0 | 0 | 0 | 11792.0619 | 0 | 0 | 0 | 0 | 0 | 0
2016-05-20 23:00 | 0 | 0 | 0 | 0 | 0 | 699137.8657 | 441625 | 0 | 0 | 0 | 0 | 108528.9813 | 0 | 0 | 0 | 0 | 0 | 0 | 3758436.8272 | 0 | 0 | 0 | 69201.2768 | 0 | 0 | 0 | 0 | 0 | 0 | 0 | 0 | 0 | -45315.1691 | 0 | 0 | 0 | 0 | 0 | 0 | 0 | 0 | 325599.0953 | 0 | 0 | 0 | 0 | -22771.0605 | 0 | 0 | 0 | 0 | 0 | 0
2016-05-21 | 0 | 0 | 0 | 0 | 0 | 563869.7211 | 438654 | 0 | 0 | 0 | 0 | 63213.8122 | 0 | 0 | 0 | 0 | 0 | 0 | 3987280.2303 | 0 | 0 | 0 | 10888.7641 | 0 | 0 | 0 | 0 | 0 | 0 | 0 | 0 | 0 | -45315.1691 | 0 | 0 | 0 | 0 | 0 | 0 | 0 | 0 | 228843.4031 | 0 | 0 | 0 | 0 | -58312.5128 | 0 | 0 | 0 | 0 | 0 | 0
2016-05-21 01:00 | 0 | 0 | 0 | 0 | 0 | 247436.3567 | 433474 | 0 | 0 | 0 | 0 | 108408.521 | 0 | 0 | 0 | 0 | 0 | 0 | 3697735.3653 | 0 | 0 | 0 | 69201.2768 | 0 | 0 | 0 | 0 | 0 | 0 | 0 | 0 | 0 | 45194.7089 | 0 | 0 | 0 | 0 | 0 | 0 | 0 | 0 | 0 | 289544.865 | 0 | 0 | 0 | 58312.5128 | 0 | 0 | 0 | 0 | 0 | 0
2016-05-21 02:00 | 0 | 0 | 0 | 0 | 0 | 25937.2461 | 415012 | 0 | 0 | 0 | 0 | 63093.3519 | 0 | 0 | 0 | 0 | 0 | 0 | 3412288.2934 | 0 | 0 | 0 | 10888.7641 | 0 | 0 | 0 | 0 | 0 | 0 | 0 | 0 | 0 | -45315.1691 | 0 | 0 | 0 | 0 | 0 | 0 | 0 | 0 | 0 | 285447.0719 | 0 | 0 | 0 | -58312.5128 | 0 | 0 | 0 | 0 | 0 | 0
2016-05-21 03:00 | 0 | 0 | 0 | 0 | 50781.2018 | 0 | 396530 | 0 | 0 | 0 | 0 | 17778.1827 | 0 | 0 | 0 | 0 | 0 | 0 | 3122743.4284 | 0 | 0 | 0 | 0 | 0 | 0 | 0 | 0 | 0 | 0 | 0 | 0 | 0 | -45315.1691 | 0 | 0 | 0 | 0 | 0 | 0 | 0 | 0 | 0 | 289544.865 | 0 | 0 | 0 | -10888.7641 | 0 | 0 | 0 | 0 | 0 | 0
2016-05-21 04:00 | 0 | 0 | 0 | 0 | 130300.3042 | 0 | 374530 | 0 | 0 | 0 | 0 | 63093.3519 | 0 | 0 | 0 | 0 | 0 | 0 | 2833198.5635 | 0 | 0 | 0 | 0 | 0 | 0 | 0 | 0 | 0 | 0 | 0 | 0 | 0 | 45315.1691 | 0 | 0 | 0 | 0 | 0 | 0 | 0 | 0 | 0 | 289544.865 | 0 | 0 | 0 | 0 | 0 | 0 | 0 | 0 | 0 | 0
2016-05-21 05:00 | 0 | 0 | 0 | 0 | 20961.9659 | 0 | 355822 | 0 | 0 | 0 | 0 | 17778.1827 | 0 | 0 | 0 | 0 | 0 | 0 | 2543653.6985 | 0 | 0 | 0 | 0 | 0 | 0 | 0 | 0 | 0 | 0 | 0 | 0 | 0 | -45315.1691 | 0 | 0 | 0 | 0 | 0 | 0 | 0 | 0 | 0 | 289544.865 | 0 | 0 | 0 | 0 | 0 | 0 | 0 | 0 | 0 | 0
2016-05-21 06:00 | 0 | 0 | 0 | 0 | 32965.9523 | 0 | 340289 | 0 | 0 | 0 | 0 | 0 | 0 | 0 | 0 | 0 | 0 | 0 | 2254108.8335 | 0 | 0 | 0 | 0 | 0 | 0 | 0 | 0 | 0 | 0 | 0 | 0 | 0 | -17778.1827 | 0 | 0 | 0 | 0 | 0 | 0 | 0 | 0 | 0 | 289544.865 | 0 | 0 | 0 | 0 | 0 | 0 | 0 | 0 | 0 | 0
2016-05-21 07:00 | 0 | 0 | 0 | 0 | 86709.3042 | 0 | 330939 | 0 | 0 | 0 | 0 | 45315.1691 | 0 | 0 | 0 | 0 | 0 | 0 | 1964563.9686 | 0 | 0 | 0 | 0 | 0 | 0 | 0 | 0 | 0 | 0 | 0 | 0 | 0 | 45315.1691 | 0 | 0 | 0 | 0 | 0 | 0 | 0 | 0 | 0 | 289544.865 | 0 | 0 | 0 | 0 | 0 | 0 | 0 | 0 | 0 | 0
2016-05-21 08:00 | 0 | 0 | 0 | 0 | 280737.8309 | 0 | 326053 | 0 | 0 | 0 | 0 | 0 | 0 | 0 | 0 | 0 | 0 | 0 | 1964563.9686 | 0 | 0 | 0 | 0 | 0 | 0 | 0 | 0 | 0 | 0 | 0 | 0 | 0 | -45315.1691 | 0 | 0 | 0 | 0 | 0 | 0 | 0 | 0 | 0 | 0 | 0 | 0 | 0 | 0 | 0 | 0 | 0 | 0 | 0 | 0
2016-05-21 09:00 | 0 | 0 | 0 | 0 | 36367.135 | 0 | 325912 | 0 | 0 | 0 | 0 | 0 | 0 | 0 | 0 | 0 | 0 | 0 | 1675019.1036 | 0 | 0 | 0 | 0 | 0 | 0 | 0 | 0 | 0 | 0 | 0 | 0 | 0 | 0 | 0 | 0 | 0 | 0 | 0 | 0 | 0 | 0 | 0 | 289544.865 | 0 | 0 | 0 | 0 | 0 | 0 | 0 | 0 | 0 | 0
2016-05-21 10:00 | 0 | 0 | 0 | 0 | 86164.3042 | 0 | 330394 | 0 | 0 | 0 | 0 | 45315.1691 | 0 | 0 | 0 | 0 | 0 | 0 | 1385474.2386 | 0 | 0 | 0 | 0 | 0 | 0 | 0 | 0 | 0 | 0 | 0 | 0 | 0 | 45315.1691 | 0 | 0 | 0 | 0 | 0 | 0 | 0 | 0 | 0 | 289544.865 | 0 | 0 | 0 | 0 | 0 | 0 | 0 | 0 | 0 | 0
2016-05-21 11:00 | 0 | 0 | 0 | 0 | 3190.9659 | 0 | 338051 | 0 | 0 | 0 | 0 | 0 | 0 | 0 | 0 | 0 | 0 | 0 | 1095929.3737 | 0 | 0 | 0 | 0 | 0 | 0 | 0 | 0 | 0 | 0 | 0 | 0 | 0 | -45315.1691 | 0 | 0 | 0 | 0 | 0 | 0 | 0 | 0 | 0 | 289544.865 | 0 | 0 | 0 | 0 | 0 | 0 | 0 | 0 | 0 | 0
2016-05-21 12:00 | 0 | 0 | 0 | 0 | 267592.9889 | 87962.0111 | 355555 | 0 | 0 | 0 | 0 | 0 | 0 | 0 | 0 | 0 | 0 | 0 | 1095929.3737 | 0 | 0 | 0 | 0 | 0 | 0 | 0 | 0 | 0 | 0 | 0 | 0 | 0 | 0 | 0 | 0 | 0 | 0 | 0 | 0 | 0 | 0 | 0 | 0 | 0 | 0 | 0 | 0 | 0 | 0 | 0 | 0 | 0 | 0
2016-05-21 13:00 | 0 | 0 | 0 | 0 | 0 | 452324.4479 | 375291 | 0 | 0 | 0 | 0 | 0 | 0 | 0 | 0 | 0 | 0 | 0 | 1172962.8216 | 0 | 0 | 0 | 0 | 0 | 0 | 0 | 0 | 0 | 0 | 0 | 0 | 0 | 0 | 0 | 0 | 0 | 0 | 0 | 0 | 0 | 0 | 77033.4479 | 0 | 0 | 0 | 0 | 0 | 0 | 0 | 0 | 0 | 0 | 0
2016-05-21 14:00 | 0 | 0 | 0 | 0 | 0 | 704010.1094 | 393987 | 0 | 0 | 0 | 0 | 0 | 0 | 0 | 0 | 0 | 0 | 0 | 1482985.931 | 0 | 0 | 0 | 0 | 0 | 0 | 0 | 0 | 0 | 0 | 0 | 0 | 0 | 0 | 0 | 0 | 0 | 0 | 0 | 0 | 0 | 0 | 310023.1094 | 0 | 0 | 0 | 0 | 0 | 0 | 0 | 0 | 0 | 0 | 0
2016-05-21 15:00 | 0 | 0 | 0 | 0 | 0 | 734108.0953 | 408509 | 0 | 0 | 0 | 0 | 0 | 0 | 0 | 0 | 0 | 0 | 0 | 1808585.0263 | 0 | 0 | 0 | 0 | 0 | 0 | 0 | 0 | 0 | 0 | 0 | 0 | 0 | 0 | 0 | 0 | 0 | 0 | 0 | 0 | 0 | 0 | 325599.0953 | 0 | 0 | 0 | 0 | 0 | 0 | 0 | 0 | 0 | 0 | 0
2016-05-21 16:00 | 0 | 0 | 0 | 0 | 0 | 789036.2645 | 418122 | 0 | 0 | 0 | 0 | 45315.1691 | 0 | 0 | 0 | 0 | 0 | 0 | 2134184.1216 | 0 | 0 | 0 | 0 | 0 | 0 | 0 | 0 | 0 | 0 | 0 | 0 | 0 | 45315.1691 | 0 | 0 | 0 | 0 | 0 | 0 | 0 | 0 | 325599.0953 | 0 | 0 | 0 | 0 | 0 | 0 | 0 | 0 | 0 | 0 | 0
2016-05-21 17:00 | 0 | 0 | 0 | 0 | 0 | 704802.9262 | 424519 | 0 | 0 | 0 | 0 | 0 | 0 | 0 | 0 | 0 | 0 | 0 | 2459783.217 | 0 | 0 | 0 | 0 | 0 | 0 | 0 | 0 | 0 | 0 | 0 | 0 | 0 | -45315.1691 | 0 | 0 | 0 | 0 | 0 | 0 | 0 | 0 | 325599.0953 | 0 | 0 | 0 | 0 | 0 | 0 | 0 | 0 | 0 | 0 | 0
2016-05-21 18:00 | 0 | 0 | 0 | 0 | 0 | 800486.2645 | 429572 | 0 | 0 | 0 | 0 | 45315.1691 | 0 | 0 | 0 | 0 | 0 | 0 | 2785382.3123 | 0 | 0 | 0 | 0 | 0 | 0 | 0 | 0 | 0 | 0 | 0 | 0 | 0 | 45315.1691 | 0 | 0 | 0 | 0 | 0 | 0 | 0 | 0 | 325599.0953 | 0 | 0 | 0 | 0 | 0 | 0 | 0 | 0 | 0 | 0 | 0
2016-05-21 19:00 | 0 | 0 | 0 | 0 | 0 | 731600.5692 | 433418 | 0 | 0 | 0 | 0 | 17898.643 | 0 | 0 | 0 | 0 | 0 | 0 | 3110981.4076 | 0 | 0 | 0 | 0 | 0 | 0 | 0 | 0 | 0 | 0 | 0 | 0 | 0 | -27416.5261 | 0 | 0 | 0 | 0 | 0 | 0 | 0 | 0 | 325599.0953 | 0 | 0 | 0 | 0 | 0 | 0 | 0 | 0 | 0 | 0 | 0
2016-05-21 20:00 | 0 | 0 | 0 | 0 | 0 | 866203.7773 | 436977 | 0 | 0 | 0 | 0 | 63213.8122 | 0 | 0 | 0 | 0 | 0 | 0 | 3436580.503 | 0 | 0 | 0 | 58312.5128 | 0 | 0 | 0 | 0 | 0 | 0 | 0 | 0 | 0 | 45315.1691 | 0 | 0 | 0 | 0 | 0 | 0 | 0 | 0 | 325599.0953 | 0 | 0 | 0 | 0 | 58312.5128 | 0 | 0 | 0 | 0 | 0 | 0
2016-05-21 21:00 | 0 | 0 | 0 | 0 | 0 | 833721.7568 | 439549 | 0 | 0 | 0 | 0 | 108528.9813 | 0 | 0 | 0 | 0 | 0 | 0 | 3762179.5983 | 0 | 0 | 0 | 81571.0051 | 0 | 0 | 0 | 0 | 0 | 0 | 0 | 0 | 0 | 45315.1691 | 0 | 0 | 0 | 0 | 0 | 0 | 0 | 0 | 325599.0953 | 0 | 0 | 0 | 0 | 23258.4923 | 0 | 0 | 0 | 0 | 0 | 0
2016-05-21 22:00 | 0 | 0 | 0 | 0 | 0 | 818177.5967 | 436862 | 0 | 0 | 0 | 0 | 153844.1504 | 0 | 0 | 0 | 0 | 0 | 0 | 4087778.6936 | 0 | 0 | 0 | 91972.3374 | 0 | 0 | 0 | 0 | 0 | 0 | 0 | 0 | 0 | 45315.1691 | 0 | 0 | 0 | 0 | 0 | 0 | 0 | 0 | 325599.0953 | 0 | 0 | 0 | 0 | 10401.3322 | 0 | 0 | 0 | 0 | 0 | 0
2016-05-21 23:00 | 0 | 0 | 0 | 0 | 0 | 719276.2189 | 431572 | 0 | 0 | 0 | 0 | 115949.274 | 0 | 0 | 0 | 0 | 0 | 0 | 4413377.789 | 0 | 0 | 0 | 91972.3374 | 0 | 0 | 0 | 0 | 0 | 0 | 0 | 0 | 0 | -37894.8764 | 0 | 0 | 0 | 0 | 0 | 0 | 0 | 0 | 325599.0953 | 0 | 0 | 0 | 0 | 0 | 0 | 0 | 0 | 0 | 0 | 0
2016-05-22 | 0 | 0 | 0 | 0 | 0 | 536278.0515 | 426922 | 0 | 0 | 0 | 0 | 70634.1049 | 0 | 0 | 0 | 0 | 0 | 0 | 4568049.0096 | 0 | 0 | 0 | 91972.3374 | 0 | 0 | 0 | 0 | 0 | 0 | 0 | 0 | 0 | -45315.1691 | 0 | 0 | 0 | 0 | 0 | 0 | 0 | 0 | 154671.2206 | 0 | 0 | 0 | 0 | 0 | 0 | 0 | 0 | 0 | 0 | 0
2016-05-22 01:00 | 0 | 0 | 0 | 0 | 0 | 246763.4504 | 422713 | 0 | 0 | 0 | 0 | 90630.3383 | 0 | 0 | 0 | 0 | 0 | 0 | 4405763.0512 | 0 | 0 | 0 | 58312.5128 | 0 | 0 | 0 | 0 | 0 | 0 | 0 | 0 | 0 | 19996.2334 | 0 | 0 | 0 | 0 | 0 | 0 | 0 | 0 | 0 | 162285.9584 | 0 | 0 | 0 | -33659.8246 | 0 | 0 | 0 | 0 | 0 | 0
2016-05-22 02:00 | 0 | 0 | 0 | 0 | 0 | 18557.6722 | 410686 | 0 | 0 | 0 | 0 | 45315.1691 | 0 | 0 | 0 | 0 | 0 | 0 | 4117262.4053 | 0 | 0 | 0 | 0 | 0 | 0 | 0 | 0 | 0 | 0 | 0 | 0 | 0 | -45315.1691 | 0 | 0 | 0 | 0 | 0 | 0 | 0 | 0 | 0 | 288500.6459 | 0 | 0 | 0 | -58312.5128 | 0 | 0 | 0 | 0 | 0 | 0
2016-05-22 03:00 | 0 | 0 | 0 | 0 | 56991.9659 | 0 | 391852 | 0 | 0 | 0 | 0 | 0 | 0 | 0 | 0 | 0 | 0 | 0 | 3827717.5403 | 0 | 0 | 0 | 0 | 0 | 0 | 0 | 0 | 0 | 0 | 0 | 0 | 0 | -45315.1691 | 0 | 0 | 0 | 0 | 0 | 0 | 0 | 0 | 0 | 289544.865 | 0 | 0 | 0 | 0 | 0 | 0 | 0 | 0 | 0 | 0
2016-05-22 04:00 | 0 | 0 | 0 | 0 | 127445.3042 | 0 | 371675 | 0 | 0 | 0 | 0 | 45315.1691 | 0 | 0 | 0 | 0 | 0 | 0 | 3538172.6754 | 0 | 0 | 0 | 0 | 0 | 0 | 0 | 0 | 0 | 0 | 0 | 0 | 0 | 45315.1691 | 0 | 0 | 0 | 0 | 0 | 0 | 0 | 0 | 0 | 289544.865 | 0 | 0 | 0 | 0 | 0 | 0 | 0 | 0 | 0 | 0
2016-05-22 05:00 | 0 | 0 | 0 | 0 | 17473.9659 | 0 | 352334 | 0 | 0 | 0 | 0 | 0 | 0 | 0 | 0 | 0 | 0 | 0 | 3248627.8104 | 0 | 0 | 0 | 0 | 0 | 0 | 0 | 0 | 0 | 0 | 0 | 0 | 0 | -45315.1691 | 0 | 0 | 0 | 0 | 0 | 0 | 0 | 0 | 0 | 289544.865 | 0 | 0 | 0 | 0 | 0 | 0 | 0 | 0 | 0 | 0
2016-05-22 06:00 | 0 | 0 | 0 | 0 | 47596.135 | 0 | 337141 | 0 | 0 | 0 | 0 | 0 | 0 | 0 | 0 | 0 | 0 | 0 | 2959082.9454 | 0 | 0 | 0 | 0 | 0 | 0 | 0 | 0 | 0 | 0 | 0 | 0 | 0 | 0 | 0 | 0 | 0 | 0 | 0 | 0 | 0 | 0 | 0 | 289544.865 | 0 | 0 | 0 | 0 | 0 | 0 | 0 | 0 | 0 | 0
2016-05-22 07:00 | 0 | 0 | 0 | 0 | 82420.3042 | 0 | 326650 | 0 | 0 | 0 | 0 | 45315.1691 | 0 | 0 | 0 | 0 | 0 | 0 | 2669538.0805 | 0 | 0 | 0 | 0 | 0 | 0 | 0 | 0 | 0 | 0 | 0 | 0 | 0 | 45315.1691 | 0 | 0 | 0 | 0 | 0 | 0 | 0 | 0 | 0 | 289544.865 | 0 | 0 | 0 | 0 | 0 | 0 | 0 | 0 | 0 | 0
2016-05-22 08:00 | 0 | 0 | 0 | 0 | 0 | 0 | 321017 | 0 | 0 | 0 | 0 | 0 | 0 | 0 | 0 | 0 | 0 | 0 | 2393836.2496 | 0 | 0 | 0 | 0 | 0 | 0 | 0 | 0 | 0 | 0 | 0 | 0 | 0 | -45315.1691 | 0 | 0 | 0 | 0 | 0 | 0 | 0 | 0 | 0 | 275701.8309 | 0 | 0 | 0 | 0 | 0 | 0 | 0 | 0 | 0 | 0
2016-05-22 09:00 | 0 | 0 | 0 | 0 | 29815.135 | 0 | 319360 | 0 | 0 | 0 | 0 | 0 | 0 | 0 | 0 | 0 | 0 | 0 | 2104291.3846 | 0 | 0 | 0 | 0 | 0 | 0 | 0 | 0 | 0 | 0 | 0 | 0 | 0 | 0 | 0 | 0 | 0 | 0 | 0 | 0 | 0 | 0 | 0 | 289544.865 | 0 | 0 | 0 | 0 | 0 | 0 | 0 | 0 | 0 | 0
2016-05-22 10:00 | 0 | 0 | 0 | 0 | 74991.3042 | 0 | 319221 | 0 | 0 | 0 | 0 | 45315.1691 | 0 | 0 | 0 | 0 | 0 | 0 | 1814746.5197 | 0 | 0 | 0 | 0 | 0 | 0 | 0 | 0 | 0 | 0 | 0 | 0 | 0 | 45315.1691 | 0 | 0 | 0 | 0 | 0 | 0 | 0 | 0 | 0 | 289544.865 | 0 | 0 | 0 | 0 | 0 | 0 | 0 | 0 | 0 | 0
2016-05-22 11:00 | 0 | 0 | 0 | 0 | 0 | 0 | 324076 | 0 | 0 | 0 | 0 | 0 | 0 | 0 | 0 | 0 | 0 | 0 | 1535985.6888 | 0 | 0 | 0 | 0 | 0 | 0 | 0 | 0 | 0 | 0 | 0 | 0 | 0 | -45315.1691 | 0 | 0 | 0 | 0 | 0 | 0 | 0 | 0 | 0 | 278760.8309 | 0 | 0 | 0 | 0 | 0 | 0 | 0 | 0 | 0 | 0
2016-05-22 12:00 | 0 | 0 | 0 | 0 | 253901.0758 | 86190.9242 | 340092 | 0 | 0 | 0 | 0 | 0 | 0 | 0 | 0 | 0 | 0 | 0 | 1535985.6888 | 0 | 0 | 0 | 0 | 0 | 0 | 0 | 0 | 0 | 0 | 0 | 0 | 0 | 0 | 0 | 0 | 0 | 0 | 0 | 0 | 0 | 0 | 0 | 0 | 0 | 0 | 0 | 0 | 0 | 0 | 0 | 0 | 0 | 0
2016-05-22 13:00 | 0 | 0 | 0 | 0 | 0 | 472047.8176 | 358790 | 0 | 0 | 0 | 0 | 0 | 0 | 0 | 0 | 0 | 0 | 0 | 1649243.5064 | 0 | 0 | 0 | 0 | 0 | 0 | 0 | 0 | 0 | 0 | 0 | 0 | 0 | 0 | 0 | 0 | 0 | 0 | 0 | 0 | 0 | 0 | 113257.8176 | 0 | 0 | 0 | 0 | 0 | 0 | 0 | 0 | 0 | 0 | 0
2016-05-22 14:00 | 0 | 0 | 0 | 0 | 0 | 701129.0953 | 375530 | 0 | 0 | 0 | 0 | 0 | 0 | 0 | 0 | 0 | 0 | 0 | 1974842.6017 | 0 | 0 | 0 | 0 | 0 | 0 | 0 | 0 | 0 | 0 | 0 | 0 | 0 | 0 | 0 | 0 | 0 | 0 | 0 | 0 | 0 | 0 | 325599.0953 | 0 | 0 | 0 | 0 | 0 | 0 | 0 | 0 | 0 | 0 | 0
2016-05-22 15:00 | 0 | 0 | 0 | 0 | 0 | 714639.0953 | 389040 | 0 | 0 | 0 | 0 | 0 | 0 | 0 | 0 | 0 | 0 | 0 | 2300441.6971 | 0 | 0 | 0 | 0 | 0 | 0 | 0 | 0 | 0 | 0 | 0 | 0 | 0 | 0 | 0 | 0 | 0 | 0 | 0 | 0 | 0 | 0 | 325599.0953 | 0 | 0 | 0 | 0 | 0 | 0 | 0 | 0 | 0 | 0 | 0
2016-05-22 16:00 | 0 | 0 | 0 | 0 | 0 | 772020.2645 | 401106 | 0 | 0 | 0 | 0 | 45315.1691 | 0 | 0 | 0 | 0 | 0 | 0 | 2626040.7924 | 0 | 0 | 0 | 0 | 0 | 0 | 0 | 0 | 0 | 0 | 0 | 0 | 0 | 45315.1691 | 0 | 0 | 0 | 0 | 0 | 0 | 0 | 0 | 325599.0953 | 0 | 0 | 0 | 0 | 0 | 0 | 0 | 0 | 0 | 0 | 0
2016-05-22 17:00 | 0 | 0 | 0 | 0 | 0 | 690933.9262 | 410650 | 0 | 0 | 0 | 0 | 0 | 0 | 0 | 0 | 0 | 0 | 0 | 2951639.8877 | 0 | 0 | 0 | 0 | 0 | 0 | 0 | 0 | 0 | 0 | 0 | 0 | 0 | -45315.1691 | 0 | 0 | 0 | 0 | 0 | 0 | 0 | 0 | 325599.0953 | 0 | 0 | 0 | 0 | 0 | 0 | 0 | 0 | 0 | 0 | 0
2016-05-22 18:00 | 0 | 0 | 0 | 0 | 0 | 789924.2645 | 419010 | 0 | 0 | 0 | 0 | 45315.1691 | 0 | 0 | 0 | 0 | 0 | 0 | 3277238.9831 | 0 | 0 | 0 | 0 | 0 | 0 | 0 | 0 | 0 | 0 | 0 | 0 | 0 | 45315.1691 | 0 | 0 | 0 | 0 | 0 | 0 | 0 | 0 | 325599.0953 | 0 | 0 | 0 | 0 | 0 | 0 | 0 | 0 | 0 | 0 | 0
2016-05-22 19:00 | 0 | 0 | 0 | 0 | 0 | 724379.5692 | 426197 | 0 | 0 | 0 | 0 | 17898.643 | 0 | 0 | 0 | 0 | 0 | 0 | 3602838.0784 | 0 | 0 | 0 | 0 | 0 | 0 | 0 | 0 | 0 | 0 | 0 | 0 | 0 | -27416.5261 | 0 | 0 | 0 | 0 | 0 | 0 | 0 | 0 | 325599.0953 | 0 | 0 | 0 | 0 | 0 | 0 | 0 | 0 | 0 | 0 | 0
2016-05-22 20:00 | 0 | 0 | 0 | 0 | 0 | 805492.8587 | 434349 | 0 | 0 | 0 | 0 | 63213.8122 | 0 | 0 | 0 | 0 | 0 | 0 | 3928437.1737 | 0 | 0 | 0 | 229.5942 | 0 | 0 | 0 | 0 | 0 | 0 | 0 | 0 | 0 | 45315.1691 | 0 | 0 | 0 | 0 | 0 | 0 | 0 | 0 | 325599.0953 | 0 | 0 | 0 | 0 | 229.5942 | 0 | 0 | 0 | 0 | 0 | 0
2016-05-22 21:00 | 0 | 0 | 0 | 0 | 0 | 870185.7773 | 440959 | 0 | 0 | 0 | 0 | 108528.9813 | 0 | 0 | 0 | 0 | 0 | 0 | 4254036.2691 | 0 | 0 | 0 | 58542.107 | 0 | 0 | 0 | 0 | 0 | 0 | 0 | 0 | 0 | 45315.1691 | 0 | 0 | 0 | 0 | 0 | 0 | 0 | 0 | 325599.0953 | 0 | 0 | 0 | 0 | 58312.5128 | 0 | 0 | 0 | 0 | 0 | 0
2016-05-22 22:00 | 0 | 0 | 0 | 0 | 0 | 848243.4948 | 443899 | 0 | 0 | 0 | 0 | 153844.1504 | 0 | 0 | 0 | 0 | 0 | 0 | 4579635.3644 | 0 | 0 | 0 | 91972.3374 | 0 | 0 | 0 | 0 | 0 | 0 | 0 | 0 | 0 | 45315.1691 | 0 | 0 | 0 | 0 | 0 | 0 | 0 | 0 | 325599.0953 | 0 | 0 | 0 | 0 | 33430.2303 | 0 | 0 | 0 | 0 | 0 | 0
2016-05-22 23:00 | 0 | 0 | 0 | 0 | 0 | 756211.1893 | 442256 | 0 | 0 | 0 | 0 | 142200.2444 | 0 | 0 | 0 | 0 | 0 | 0 | 4905234.4597 | 0 | 0 | 0 | 91972.3374 | 0 | 0 | 0 | 0 | 0 | 0 | 0 | 0 | 0 | -11643.9061 | 0 | 0 | 0 | 0 | 0 | 0 | 0 | 0 | 325599.0953 | 0 | 0 | 0 | 0 | 0 | 0 | 0 | 0 | 0 | 0 | 0
2016-05-23 | 0 | 0 | 0 | 0 | 0 | 599821.5516 | 440455 | 0 | 0 | 0 | 0 | 96885.0752 | 0 | 0 | 0 | 0 | 0 | 0 | 5109916.1805 | 0 | 0 | 0 | 91972.3374 | 0 | 0 | 0 | 0 | 0 | 0 | 0 | 0 | 0 | -45315.1691 | 0 | 0 | 0 | 0 | 0 | 0 | 0 | 0 | 204681.7208 | 0 | 0 | 0 | 0 | 0 | 0 | 0 | 0 | 0 | 0 | 0
2016-05-23 01:00 | 0 | 0 | 0 | 0 | 0 | 289746.341 | 437320 | 0 | 0 | 0 | 0 | 90630.3383 | 0 | 0 | 0 | 0 | 0 | 0 | 5002257.083 | 0 | 0 | 0 | 58312.5128 | 0 | 0 | 0 | 0 | 0 | 0 | 0 | 0 | 0 | -6254.737 | 0 | 0 | 0 | 0 | 0 | 0 | 0 | 0 | 0 | 107659.0974 | 0 | 0 | 0 | -33659.8246 | 0 | 0 | 0 | 0 | 0 | 0
2016-05-23 02:00 | 0 | 0 | 0 | 0 | 840.7402 | 27594.7129 | 421608 | 0 | 0 | 0 | 0 | 45315.1691 | 0 | 0 | 0 | 0 | 0 | 0 | 4712712.2181 | 0 | 0 | 0 | 0 | 0 | 0 | 0 | 0 | 0 | 0 | 0 | 0 | 0 | -45315.1691 | 0 | 0 | 0 | 0 | 0 | 0 | 0 | 0 | 0 | 289544.865 | 0 | 0 | 0 | -58312.5128 | 0 | 0 | 0 | 0 | 0 | 0
2016-05-23 03:00 | 0 | 0 | 0 | 0 | 62338.9659 | 0 | 397199 | 0 | 0 | 0 | 0 | 0 | 0 | 0 | 0 | 0 | 0 | 0 | 4423167.3531 | 0 | 0 | 0 | 0 | 0 | 0 | 0 | 0 | 0 | 0 | 0 | 0 | 0 | -45315.1691 | 0 | 0 | 0 | 0 | 0 | 0 | 0 | 0 | 0 | 289544.865 | 0 | 0 | 0 | 0 | 0 | 0 | 0 | 0 | 0 | 0
2016-05-23 04:00 | 0 | 0 | 0 | 0 | 128608.3042 | 0 | 372838 | 0 | 0 | 0 | 0 | 45315.1691 | 0 | 0 | 0 | 0 | 0 | 0 | 4133622.4881 | 0 | 0 | 0 | 0 | 0 | 0 | 0 | 0 | 0 | 0 | 0 | 0 | 0 | 45315.1691 | 0 | 0 | 0 | 0 | 0 | 0 | 0 | 0 | 0 | 289544.865 | 0 | 0 | 0 | 0 | 0 | 0 | 0 | 0 | 0 | 0
2016-05-23 05:00 | 0 | 0 | 0 | 0 | 17721.9659 | 0 | 352582 | 0 | 0 | 0 | 0 | 0 | 0 | 0 | 0 | 0 | 0 | 0 | 3844077.6232 | 0 | 0 | 0 | 0 | 0 | 0 | 0 | 0 | 0 | 0 | 0 | 0 | 0 | -45315.1691 | 0 | 0 | 0 | 0 | 0 | 0 | 0 | 0 | 0 | 289544.865 | 0 | 0 | 0 | 0 | 0 | 0 | 0 | 0 | 0 | 0
2016-05-23 06:00 | 0 | 0 | 0 | 0 | 48234.135 | 0 | 337779 | 0 | 0 | 0 | 0 | 0 | 0 | 0 | 0 | 0 | 0 | 0 | 3554532.7582 | 0 | 0 | 0 | 0 | 0 | 0 | 0 | 0 | 0 | 0 | 0 | 0 | 0 | 0 | 0 | 0 | 0 | 0 | 0 | 0 | 0 | 0 | 0 | 289544.865 | 0 | 0 | 0 | 0 | 0 | 0 | 0 | 0 | 0 | 0
2016-05-23 07:00 | 0 | 0 | 0 | 0 | 84836.3042 | 0 | 329066 | 0 | 0 | 0 | 0 | 45315.1691 | 0 | 0 | 0 | 0 | 0 | 0 | 3264987.8932 | 0 | 0 | 0 | 0 | 0 | 0 | 0 | 0 | 0 | 0 | 0 | 0 | 0 | 45315.1691 | 0 | 0 | 0 | 0 | 0 | 0 | 0 | 0 | 0 | 289544.865 | 0 | 0 | 0 | 0 | 0 | 0 | 0 | 0 | 0 | 0
2016-05-23 08:00 | 0 | 0 | 0 | 0 | 0 | 0 | 326685 | 0 | 0 | 0 | 0 | 0 | 0 | 0 | 0 | 0 | 0 | 0 | 2983618.0624 | 0 | 0 | 0 | 0 | 0 | 0 | 0 | 0 | 0 | 0 | 0 | 0 | 0 | -45315.1691 | 0 | 0 | 0 | 0 | 0 | 0 | 0 | 0 | 0 | 281369.8309 | 0 | 0 | 0 | 0 | 0 | 0 | 0 | 0 | 0 | 0
2016-05-23 09:00 | 0 | 0 | 0 | 0 | 336393 | 0 | 336393 | 0 | 0 | 0 | 0 | 0 | 0 | 0 | 0 | 0 | 0 | 0 | 2983618.0624 | 0 | 0 | 0 | 0 | 0 | 0 | 0 | 0 | 0 | 0 | 0 | 0 | 0 | 0 | 0 | 0 | 0 | 0 | 0 | 0 | 0 | 0 | 0 | 0 | 0 | 0 | 0 | 0 | 0 | 0 | 0 | 0 | 0 | 0
2016-05-23 10:00 | 0 | 0 | 0 | 0 | 113904.3042 | 0 | 358134 | 0 | 0 | 0 | 0 | 45315.1691 | 0 | 0 | 0 | 0 | 0 | 0 | 2694073.1974 | 0 | 0 | 0 | 0 | 0 | 0 | 0 | 0 | 0 | 0 | 0 | 0 | 0 | 45315.1691 | 0 | 0 | 0 | 0 | 0 | 0 | 0 | 0 | 0 | 289544.865 | 0 | 0 | 0 | 0 | 0 | 0 | 0 | 0 | 0 | 0
2016-05-23 11:00 | 0 | 0 | 0 | 0 | 46599.9659 | 0 | 381460 | 0 | 0 | 0 | 0 | 0 | 0 | 0 | 0 | 0 | 0 | 0 | 2404528.3324 | 0 | 0 | 0 | 0 | 0 | 0 | 0 | 0 | 0 | 0 | 0 | 0 | 0 | -45315.1691 | 0 | 0 | 0 | 0 | 0 | 0 | 0 | 0 | 0 | 289544.865 | 0 | 0 | 0 | 0 | 0 | 0 | 0 | 0 | 0 | 0
2016-05-23 12:00 | 0 | 0 | 0 | 0 | 12363.0509 | 97851.0841 | 399759 | 0 | 0 | 0 | 0 | 0 | 0 | 0 | 0 | 0 | 0 | 0 | 2114983.4675 | 0 | 0 | 0 | 0 | 0 | 0 | 0 | 0 | 0 | 0 | 0 | 0 | 0 | 0 | 0 | 0 | 0 | 0 | 0 | 0 | 0 | 0 | 0 | 289544.865 | 0 | 0 | 0 | 0 | 0 | 0 | 0 | 0 | 0 | 0
2016-05-23 13:00 | 0 | 0 | 0 | 0 | 0 | 486721.3276 | 416209 | 0 | 0 | 0 | 0 | 0 | 0 | 0 | 0 | 0 | 0 | 0 | 2185495.7951 | 0 | 0 | 0 | 0 | 0 | 0 | 0 | 0 | 0 | 0 | 0 | 0 | 0 | 0 | 0 | 0 | 0 | 0 | 0 | 0 | 0 | 0 | 70512.3276 | 0 | 0 | 0 | 0 | 0 | 0 | 0 | 0 | 0 | 0 | 0
2016-05-23 14:00 | 0 | 0 | 0 | 0 | 0 | 718458.9795 | 432114 | 0 | 0 | 0 | 0 | 0 | 0 | 0 | 0 | 0 | 0 | 0 | 2471840.7746 | 0 | 0 | 0 | 0 | 0 | 0 | 0 | 0 | 0 | 0 | 0 | 0 | 0 | 0 | 0 | 0 | 0 | 0 | 0 | 0 | 0 | 0 | 286344.9795 | 0 | 0 | 0 | 0 | 0 | 0 | 0 | 0 | 0 | 0 | 0
2016-05-23 15:00 | 0 | 0 | 0 | 0 | 0 | 771605.0953 | 446006 | 0 | 0 | 0 | 0 | 0 | 0 | 0 | 0 | 0 | 0 | 0 | 2797439.87 | 0 | 0 | 0 | 0 | 0 | 0 | 0 | 0 | 0 | 0 | 0 | 0 | 0 | 0 | 0 | 0 | 0 | 0 | 0 | 0 | 0 | 0 | 325599.0953 | 0 | 0 | 0 | 0 | 0 | 0 | 0 | 0 | 0 | 0 | 0
2016-05-23 16:00 | 0 | 0 | 0 | 0 | 0 | 828592.2645 | 457678 | 0 | 0 | 0 | 0 | 45315.1691 | 0 | 0 | 0 | 0 | 0 | 0 | 3123038.9653 | 0 | 0 | 0 | 0 | 0 | 0 | 0 | 0 | 0 | 0 | 0 | 0 | 0 | 45315.1691 | 0 | 0 | 0 | 0 | 0 | 0 | 0 | 0 | 325599.0953 | 0 | 0 | 0 | 0 | 0 | 0 | 0 | 0 | 0 | 0 | 0
2016-05-23 17:00 | 0 | 0 | 0 | 0 | 0 | 749289.9262 | 469006 | 0 | 0 | 0 | 0 | 0 | 0 | 0 | 0 | 0 | 0 | 0 | 3448638.0606 | 0 | 0 | 0 | 0 | 0 | 0 | 0 | 0 | 0 | 0 | 0 | 0 | 0 | -45315.1691 | 0 | 0 | 0 | 0 | 0 | 0 | 0 | 0 | 325599.0953 | 0 | 0 | 0 | 0 | 0 | 0 | 0 | 0 | 0 | 0 | 0
2016-05-23 18:00 | 0 | 0 | 0 | 0 | 0 | 849262.2645 | 478348 | 0 | 0 | 0 | 0 | 45315.1691 | 0 | 0 | 0 | 0 | 0 | 0 | 3774237.156 | 0 | 0 | 0 | 0 | 0 | 0 | 0 | 0 | 0 | 0 | 0 | 0 | 0 | 45315.1691 | 0 | 0 | 0 | 0 | 0 | 0 | 0 | 0 | 325599.0953 | 0 | 0 | 0 | 0 | 0 | 0 | 0 | 0 | 0 | 0 | 0
2016-05-23 19:00 | 0 | 0 | 0 | 0 | 0 | 857003.2645 | 486089 | 0 | 0 | 0 | 0 | 90630.3383 | 0 | 0 | 0 | 0 | 0 | 0 | 4099836.2513 | 0 | 0 | 0 | 0 | 0 | 0 | 0 | 0 | 0 | 0 | 0 | 0 | 0 | 45315.1691 | 0 | 0 | 0 | 0 | 0 | 0 | 0 | 0 | 325599.0953 | 0 | 0 | 0 | 0 | 0 | 0 | 0 | 0 | 0 | 0 | 0
2016-05-23 20:00 | 0 | 0 | 0 | 0 | 0 | 890636.5851 | 490872 | 0 | 0 | 0 | 0 | 106483.3153 | 0 | 0 | 0 | 0 | 0 | 0 | 4425435.3466 | 0 | 0 | 0 | 58312.5128 | 0 | 0 | 0 | 0 | 0 | 0 | 0 | 0 | 0 | 15852.977 | 0 | 0 | 0 | 0 | 0 | 0 | 0 | 0 | 325599.0953 | 0 | 0 | 0 | 0 | 58312.5128 | 0 | 0 | 0 | 0 | 0 | 0
2016-05-23 21:00 | 0 | 0 | 0 | 0 | 0 | 876194.7193 | 493110 | 0 | 0 | 0 | 0 | 130309.1147 | 0 | 0 | 0 | 0 | 0 | 0 | 4751034.442 | 0 | 0 | 0 | 91972.3374 | 0 | 0 | 0 | 0 | 0 | 0 | 0 | 0 | 0 | 23825.7994 | 0 | 0 | 0 | 0 | 0 | 0 | 0 | 0 | 325599.0953 | 0 | 0 | 0 | 0 | 33659.8246 | 0 | 0 | 0 | 0 | 0 | 0
2016-05-23 22:00 | 0 | 0 | 0 | 0 | 0 | 839875.1311 | 490741 | 0 | 0 | 0 | 0 | 153844.1504 | 0 | 0 | 0 | 0 | 0 | 0 | 5076633.5373 | 0 | 0 | 0 | 91972.3374 | 0 | 0 | 0 | 0 | 0 | 0 | 0 | 0 | 0 | 23535.0358 | 0 | 0 | 0 | 0 | 0 | 0 | 0 | 0 | 325599.0953 | 0 | 0 | 0 | 0 | 0 | 0 | 0 | 0 | 0 | 0 | 0
2016-05-23 23:00 | 0 | 0 | 0 | 0 | 0 | 745978.5189 | 484074 | 0 | 0 | 0 | 0 | 108528.9813 | 0 | 0 | 0 | 0 | 0 | 0 | 5402232.6326 | 0 | 0 | 0 | 73592.9301 | 0 | 0 | 0 | 0 | 0 | 0 | 0 | 0 | 0 | -45315.1691 | 0 | 0 | 0 | 0 | 0 | 0 | 0 | 0 | 325599.0953 | 0 | 0 | 0 | 0 | -18379.4073 | 0 | 0 | 0 | 0 | 0 | 0
2016-05-24 | 0 | 0 | 0 | 0 | 0 | 573975.9542 | 477807 | 0 | 0 | 0 | 0 | 63222.1735 | 0 | 0 | 0 | 0 | 0 | 0 | 5602020.9073 | 0 | 0 | 0 | 15280.4173 | 0 | 0 | 0 | 0 | 0 | 0 | 0 | 0 | 0 | -45306.8078 | 0 | 0 | 0 | 0 | 0 | 0 | 0 | 0 | 199788.2747 | 0 | 0 | 0 | 0 | -58312.5128 | 0 | 0 | 0 | 0 | 0 | 0
2016-05-24 01:00 | 0 | 0 | 0 | 0 | 0 | 251948.3953 | 471053 | 0 | 0 | 0 | 0 | 90630.3383 | 0 | 0 | 0 | 0 | 0 | 0 | 5312476.0424 | 0 | 0 | 0 | 58312.5128 | 0 | 0 | 0 | 0 | 0 | 0 | 0 | 0 | 0 | 27408.1647 | 0 | 0 | 0 | 0 | 0 | 0 | 0 | 0 | 0 | 289544.865 | 0 | 0 | 0 | 43032.0955 | 0 | 0 | 0 | 0 | 0 | 0
2016-05-24 02:00 | 0 | 0 | 0 | 0 | 327728.4001 | 17551.918 | 448908 | 0 | 0 | 0 | 0 | 45315.1691 | 0 | 0 | 0 | 0 | 0 | 0 | 5312476.0424 | 0 | 0 | 0 | 0 | 0 | 0 | 0 | 0 | 0 | 0 | 0 | 0 | 0 | -45315.1691 | 0 | 0 | 0 | 0 | 0 | 0 | 0 | 0 | 0 | 0 | 0 | 0 | 0 | -58312.5128 | 0 | 0 | 0 | 0 | 0 | 0
2016-05-24 03:00 | 0 | 0 | 0 | 0 | 85250.9659 | 0 | 420111 | 0 | 0 | 0 | 0 | 0 | 0 | 0 | 0 | 0 | 0 | 0 | 5022931.1774 | 0 | 0 | 0 | 0 | 0 | 0 | 0 | 0 | 0 | 0 | 0 | 0 | 0 | -45315.1691 | 0 | 0 | 0 | 0 | 0 | 0 | 0 | 0 | 0 | 289544.865 | 0 | 0 | 0 | 0 | 0 | 0 | 0 | 0 | 0 | 0
2016-05-24 04:00 | 0 | 0 | 0 | 0 | 148004.3042 | 0 | 392234 | 0 | 0 | 0 | 0 | 45315.1691 | 0 | 0 | 0 | 0 | 0 | 0 | 4733386.3124 | 0 | 0 | 0 | 0 | 0 | 0 | 0 | 0 | 0 | 0 | 0 | 0 | 0 | 45315.1691 | 0 | 0 | 0 | 0 | 0 | 0 | 0 | 0 | 0 | 289544.865 | 0 | 0 | 0 | 0 | 0 | 0 | 0 | 0 | 0 | 0
2016-05-24 05:00 | 0 | 0 | 0 | 0 | 35481.9659 | 0 | 370342 | 0 | 0 | 0 | 0 | 0 | 0 | 0 | 0 | 0 | 0 | 0 | 4443841.4475 | 0 | 0 | 0 | 0 | 0 | 0 | 0 | 0 | 0 | 0 | 0 | 0 | 0 | -45315.1691 | 0 | 0 | 0 | 0 | 0 | 0 | 0 | 0 | 0 | 289544.865 | 0 | 0 | 0 | 0 | 0 | 0 | 0 | 0 | 0 | 0
2016-05-24 06:00 | 0 | 0 | 0 | 0 | 64552.135 | 0 | 354097 | 0 | 0 | 0 | 0 | 0 | 0 | 0 | 0 | 0 | 0 | 0 | 4154296.5825 | 0 | 0 | 0 | 0 | 0 | 0 | 0 | 0 | 0 | 0 | 0 | 0 | 0 | 0 | 0 | 0 | 0 | 0 | 0 | 0 | 0 | 0 | 0 | 289544.865 | 0 | 0 | 0 | 0 | 0 | 0 | 0 | 0 | 0 | 0
2016-05-24 07:00 | 0 | 0 | 0 | 0 | 99781.3042 | 0 | 344011 | 0 | 0 | 0 | 0 | 45315.1691 | 0 | 0 | 0 | 0 | 0 | 0 | 3864751.7175 | 0 | 0 | 0 | 0 | 0 | 0 | 0 | 0 | 0 | 0 | 0 | 0 | 0 | 45315.1691 | 0 | 0 | 0 | 0 | 0 | 0 | 0 | 0 | 0 | 289544.865 | 0 | 0 | 0 | 0 | 0 | 0 | 0 | 0 | 0 | 0
2016-05-24 08:00 | 0 | 0 | 0 | 0 | 6446.9659 | 0 | 341307 | 0 | 0 | 0 | 0 | 0 | 0 | 0 | 0 | 0 | 0 | 0 | 3575206.8526 | 0 | 0 | 0 | 0 | 0 | 0 | 0 | 0 | 0 | 0 | 0 | 0 | 0 | -45315.1691 | 0 | 0 | 0 | 0 | 0 | 0 | 0 | 0 | 0 | 289544.865 | 0 | 0 | 0 | 0 | 0 | 0 | 0 | 0 | 0 | 0
2016-05-24 09:00 | 0 | 0 | 0 | 0 | 58793.135 | 0 | 348338 | 0 | 0 | 0 | 0 | 0 | 0 | 0 | 0 | 0 | 0 | 0 | 3285661.9876 | 0 | 0 | 0 | 0 | 0 | 0 | 0 | 0 | 0 | 0 | 0 | 0 | 0 | 0 | 0 | 0 | 0 | 0 | 0 | 0 | 0 | 0 | 0 | 289544.865 | 0 | 0 | 0 | 0 | 0 | 0 | 0 | 0 | 0 | 0
2016-05-24 10:00 | 0 | 0 | 0 | 0 | 122442.3042 | 0 | 366672 | 0 | 0 | 0 | 0 | 45315.1691 | 0 | 0 | 0 | 0 | 0 | 0 | 2996117.1226 | 0 | 0 | 0 | 0 | 0 | 0 | 0 | 0 | 0 | 0 | 0 | 0 | 0 | 45315.1691 | 0 | 0 | 0 | 0 | 0 | 0 | 0 | 0 | 0 | 289544.865 | 0 | 0 | 0 | 0 | 0 | 0 | 0 | 0 | 0 | 0
2016-05-24 11:00 | 0 | 0 | 0 | 0 | 54965.9659 | 0 | 389826 | 0 | 0 | 0 | 0 | 0 | 0 | 0 | 0 | 0 | 0 | 0 | 2706572.2577 | 0 | 0 | 0 | 0 | 0 | 0 | 0 | 0 | 0 | 0 | 0 | 0 | 0 | -45315.1691 | 0 | 0 | 0 | 0 | 0 | 0 | 0 | 0 | 0 | 289544.865 | 0 | 0 | 0 | 0 | 0 | 0 | 0 | 0 | 0 | 0
2016-05-24 12:00 | 0 | 0 | 0 | 0 | 194060.2703 | 107718.5151 | 408663 | 0 | 0 | 0 | 0 | 0 | 0 | 0 | 0 | 0 | 0 | 0 | 2541375.5303 | 0 | 0 | 0 | 58312.5128 | 0 | 0 | 0 | 0 | 0 | 0 | 0 | 0 | 0 | 0 | 0 | 0 | 0 | 0 | 0 | 0 | 0 | 0 | 0 | 165196.7274 | 0 | 0 | 0 | 58312.5128 | 0 | 0 | 0 | 0 | 0 | 0
2016-05-24 13:00 | 0 | 0 | 0 | 0 | 0 | 463986.9282 | 426934 | 0 | 0 | 0 | 0 | 0 | 0 | 0 | 0 | 0 | 0 | 0 | 2636740.9713 | 0 | 0 | 0 | 0 | 0 | 0 | 0 | 0 | 0 | 0 | 0 | 0 | 0 | 0 | 0 | 0 | 0 | 0 | 0 | 0 | 0 | 0 | 95365.441 | 0 | 0 | 0 | 0 | -58312.5128 | 0 | 0 | 0 | 0 | 0 | 0
2016-05-24 14:00 | 0 | 0 | 0 | 0 | 0 | 670828.9818 | 445433 | 0 | 0 | 0 | 0 | 0 | 0 | 0 | 0 | 0 | 0 | 0 | 2862136.9531 | 0 | 0 | 0 | 0 | 0 | 0 | 0 | 0 | 0 | 0 | 0 | 0 | 0 | 0 | 0 | 0 | 0 | 0 | 0 | 0 | 0 | 0 | 225395.9818 | 0 | 0 | 0 | 0 | 0 | 0 | 0 | 0 | 0 | 0 | 0
2016-05-24 15:00 | 0 | 0 | 0 | 0 | 0 | 806898.6367 | 462381 | 0 | 0 | 0 | 0 | 18918.5414 | 0 | 0 | 0 | 0 | 0 | 0 | 3187736.0484 | 0 | 0 | 0 | 0 | 0 | 0 | 0 | 0 | 0 | 0 | 0 | 0 | 0 | 18918.5414 | 0 | 0 | 0 | 0 | 0 | 0 | 0 | 0 | 325599.0953 | 0 | 0 | 0 | 0 | 0 | 0 | 0 | 0 | 0 | 0 | 0
2016-05-24 16:00 | 0 | 0 | 0 | 0 | 0 | 859858.9669 | 476400 | 0 | 0 | 0 | 0 | 43118.5884 | 0 | 0 | 0 | 0 | 0 | 0 | 3513335.1438 | 0 | 0 | 0 | 33659.8246 | 0 | 0 | 0 | 0 | 0 | 0 | 0 | 0 | 0 | 24200.047 | 0 | 0 | 0 | 0 | 0 | 0 | 0 | 0 | 325599.0953 | 0 | 0 | 0 | 0 | 33659.8246 | 0 | 0 | 0 | 0 | 0 | 0
2016-05-24 17:00 | 0 | 0 | 0 | 0 | 0 | 868664.1109 | 489270 | 0 | 0 | 0 | 0 | 38601.0912 | 0 | 0 | 0 | 0 | 0 | 0 | 3838934.2391 | 0 | 0 | 0 | 91972.3374 | 0 | 0 | 0 | 0 | 0 | 0 | 0 | 0 | 0 | -4517.4972 | 0 | 0 | 0 | 0 | 0 | 0 | 0 | 0 | 325599.0953 | 0 | 0 | 0 | 0 | 58312.5128 | 0 | 0 | 0 | 0 | 0 | 0
2016-05-24 18:00 | 0 | 0 | 0 | 0 | 0 | 859605.887 | 500907 | 0 | 0 | 0 | 0 | 83916.2603 | 0 | 0 | 0 | 0 | 0 | 0 | 4152317.9569 | 0 | 0 | 0 | 91972.3374 | 0 | 0 | 0 | 0 | 0 | 0 | 0 | 0 | 0 | 45315.1691 | 0 | 0 | 0 | 0 | 0 | 0 | 0 | 0 | 313383.7178 | 0 | 0 | 0 | 0 | 0 | 0 | 0 | 0 | 0 | 0 | 0
2016-05-24 19:00 | 0 | 0 | 0 | 0 | 0 | 846834.2978 | 509782 | 0 | 0 | 0 | 0 | 95369.4628 | 0 | 0 | 0 | 0 | 0 | 0 | 4477917.0523 | 0 | 0 | 0 | 91972.3374 | 0 | 0 | 0 | 0 | 0 | 0 | 0 | 0 | 0 | 11453.2024 | 0 | 0 | 0 | 0 | 0 | 0 | 0 | 0 | 325599.0953 | 0 | 0 | 0 | 0 | 0 | 0 | 0 | 0 | 0 | 0 | 0
2016-05-24 20:00 | 0 | 0 | 0 | 0 | 0 | 837279.3712 | 516707 | 0 | 0 | 0 | 0 | 90342.7387 | 0 | 0 | 0 | 0 | 0 | 0 | 4803516.1476 | 0 | 0 | 0 | 91972.3374 | 0 | 0 | 0 | 0 | 0 | 0 | 0 | 0 | 0 | -5026.7241 | 0 | 0 | 0 | 0 | 0 | 0 | 0 | 0 | 325599.0953 | 0 | 0 | 0 | 0 | 0 | 0 | 0 | 0 | 0 | 0 | 0
2016-05-24 21:00 | 0 | 0 | 0 | 0 | 0 | 816824.4599 | 520133 | 0 | 0 | 0 | 0 | 95094.9278 | 0 | 0 | 0 | 0 | 0 | 0 | 5129115.2429 | 0 | 0 | 0 | 58312.5128 | 0 | 0 | 0 | 0 | 0 | 0 | 0 | 0 | 0 | 4752.1892 | 0 | 0 | 0 | 0 | 0 | 0 | 0 | 0 | 325599.0953 | 0 | 0 | 0 | 0 | -33659.8246 | 0 | 0 | 0 | 0 | 0 | 0
2016-05-24 22:00 | 0 | 0 | 0 | 0 | 0 | 769622.8471 | 518155 | 0 | 0 | 0 | 0 | 79276.1924 | 0 | 0 | 0 | 0 | 0 | 0 | 5454714.3383 | 0 | 0 | 0 | 0 | 0 | 0 | 0 | 0 | 0 | 0 | 0 | 0 | 0 | -15818.7354 | 0 | 0 | 0 | 0 | 0 | 0 | 0 | 0 | 325599.0953 | 0 | 0 | 0 | 0 | -58312.5128 | 0 | 0 | 0 | 0 | 0 | 0
2016-05-24 23:00 | 0 | 0 | 0 | 0 | 0 | 666298.7549 | 509918 | 0 | 0 | 0 | 0 | 89112.8159 | 0 | 0 | 0 | 0 | 0 | 0 | 5542945.9569 | 0 | 0 | 0 | 58312.5128 | 0 | 0 | 0 | 0 | 0 | 0 | 0 | 0 | 0 | 9836.6235 | 0 | 0 | 0 | 0 | 0 | 0 | 0 | 0 | 88231.6186 | 0 | 0 | 0 | 0 | 58312.5128 | 0 | 0 | 0 | 0 | 0 | 0
2016-05-25 | 0 | 0 | 0 | 0 | 0 | 515237.6576 | 501806 | 0 | 0 | 0 | 0 | 90630.3383 | 0 | 0 | 0 | 0 | 0 | 0 | 5542945.9569 | 0 | 0 | 0 | 70226.648 | 0 | 0 | 0 | 0 | 0 | 0 | 0 | 0 | 0 | 1517.5224 | 0 | 0 | 0 | 0 | 0 | 0 | 0 | 0 | 0 | 0 | 0 | 0 | 0 | 11914.1352 | 0 | 0 | 0 | 0 | 0 | 0
2016-05-25 01:00 | 0 | 0 | 0 | 0 | 0 | 237522.169 | 493666 | 0 | 0 | 0 | 0 | 135945.5074 | 0 | 0 | 0 | 0 | 0 | 0 | 5253401.0919 | 0 | 0 | 0 | 58312.5128 | 0 | 0 | 0 | 0 | 0 | 0 | 0 | 0 | 0 | 45315.1691 | 0 | 0 | 0 | 0 | 0 | 0 | 0 | 0 | 0 | 289544.865 | 0 | 0 | 0 | -11914.1352 | 0 | 0 | 0 | 0 | 0 | 0
2016-05-25 02:00 | 0 | 0 | 0 | 0 | 60393.8317 | 16315.6214 | 469882 | 0 | 0 | 0 | 0 | 90630.3383 | 0 | 0 | 0 | 0 | 0 | 0 | 4963856.227 | 0 | 0 | 0 | 0 | 0 | 0 | 0 | 0 | 0 | 0 | 0 | 0 | 0 | -45315.1691 | 0 | 0 | 0 | 0 | 0 | 0 | 0 | 0 | 0 | 289544.865 | 0 | 0 | 0 | -58312.5128 | 0 | 0 | 0 | 0 | 0 | 0
2016-05-25 03:00 | 0 | 0 | 0 | 0 | 104969.9659 | 0 | 439830 | 0 | 0 | 0 | 0 | 45315.1691 | 0 | 0 | 0 | 0 | 0 | 0 | 4674311.362 | 0 | 0 | 0 | 0 | 0 | 0 | 0 | 0 | 0 | 0 | 0 | 0 | 0 | -45315.1691 | 0 | 0 | 0 | 0 | 0 | 0 | 0 | 0 | 0 | 289544.865 | 0 | 0 | 0 | 0 | 0 | 0 | 0 | 0 | 0 | 0
2016-05-25 04:00 | 0 | 0 | 0 | 0 | 167874.3042 | 0 | 412104 | 0 | 0 | 0 | 0 | 90630.3383 | 0 | 0 | 0 | 0 | 0 | 0 | 4384766.497 | 0 | 0 | 0 | 0 | 0 | 0 | 0 | 0 | 0 | 0 | 0 | 0 | 0 | 45315.1691 | 0 | 0 | 0 | 0 | 0 | 0 | 0 | 0 | 0 | 289544.865 | 0 | 0 | 0 | 0 | 0 | 0 | 0 | 0 | 0 | 0
2016-05-25 05:00 | 0 | 0 | 0 | 0 | 53249.9659 | 0 | 388110 | 0 | 0 | 0 | 0 | 45315.1691 | 0 | 0 | 0 | 0 | 0 | 0 | 4095221.6321 | 0 | 0 | 0 | 0 | 0 | 0 | 0 | 0 | 0 | 0 | 0 | 0 | 0 | -45315.1691 | 0 | 0 | 0 | 0 | 0 | 0 | 0 | 0 | 0 | 289544.865 | 0 | 0 | 0 | 0 | 0 | 0 | 0 | 0 | 0 | 0
2016-05-25 06:00 | 0 | 0 | 0 | 0 | 34488.9659 | 0 | 369349 | 0 | 0 | 0 | 0 | 0 | 0 | 0 | 0 | 0 | 0 | 0 | 3805676.7671 | 0 | 0 | 0 | 0 | 0 | 0 | 0 | 0 | 0 | 0 | 0 | 0 | 0 | -45315.1691 | 0 | 0 | 0 | 0 | 0 | 0 | 0 | 0 | 0 | 289544.865 | 0 | 0 | 0 | 0 | 0 | 0 | 0 | 0 | 0 | 0
2016-05-25 07:00 | 0 | 0 | 0 | 0 | 113100.3042 | 0 | 357330 | 0 | 0 | 0 | 0 | 45315.1691 | 0 | 0 | 0 | 0 | 0 | 0 | 3516131.9021 | 0 | 0 | 0 | 0 | 0 | 0 | 0 | 0 | 0 | 0 | 0 | 0 | 0 | 45315.1691 | 0 | 0 | 0 | 0 | 0 | 0 | 0 | 0 | 0 | 289544.865 | 0 | 0 | 0 | 0 | 0 | 0 | 0 | 0 | 0 | 0
2016-05-25 08:00 | 0 | 0 | 0 | 0 | 307880.8309 | 0 | 353196 | 0 | 0 | 0 | 0 | 0 | 0 | 0 | 0 | 0 | 0 | 0 | 3516131.9021 | 0 | 0 | 0 | 0 | 0 | 0 | 0 | 0 | 0 | 0 | 0 | 0 | 0 | -45315.1691 | 0 | 0 | 0 | 0 | 0 | 0 | 0 | 0 | 0 | 0 | 0 | 0 | 0 | 0 | 0 | 0 | 0 | 0 | 0 | 0
2016-05-25 09:00 | 0 | 0 | 0 | 0 | 70893.135 | 0 | 360438 | 0 | 0 | 0 | 0 | 0 | 0 | 0 | 0 | 0 | 0 | 0 | 3226587.0372 | 0 | 0 | 0 | 0 | 0 | 0 | 0 | 0 | 0 | 0 | 0 | 0 | 0 | 0 | 0 | 0 | 0 | 0 | 0 | 0 | 0 | 0 | 0 | 289544.865 | 0 | 0 | 0 | 0 | 0 | 0 | 0 | 0 | 0 | 0
2016-05-25 10:00 | 0 | 0 | 0 | 0 | 133651.3042 | 0 | 377881 | 0 | 0 | 0 | 0 | 45315.1691 | 0 | 0 | 0 | 0 | 0 | 0 | 2937042.1722 | 0 | 0 | 0 | 0 | 0 | 0 | 0 | 0 | 0 | 0 | 0 | 0 | 0 | 45315.1691 | 0 | 0 | 0 | 0 | 0 | 0 | 0 | 0 | 0 | 289544.865 | 0 | 0 | 0 | 0 | 0 | 0 | 0 | 0 | 0 | 0
2016-05-25 11:00 | 0 | 0 | 0 | 0 | 65245.1903 | 0.77556 | 400106 | 0 | 0 | 0 | 0 | 0 | 0 | 0 | 0 | 0 | 0 | 0 | 2647497.3072 | 0 | 0 | 0 | 0 | 0 | 0 | 0 | 0 | 0 | 0 | 0 | 0 | 0 | -45315.1691 | 0 | 0 | 0 | 0 | 0 | 0 | 0 | 0 | 0 | 289544.865 | 0 | 0 | 0 | 0 | 0 | 0 | 0 | 0 | 0 | 0
2016-05-25 12:00 | 0 | 0 | 0 | 0 | 16501.0315 | 114298.1035 | 420344 | 0 | 0 | 0 | 0 | 0 | 0 | 0 | 0 | 0 | 0 | 0 | 2357952.4423 | 0 | 0 | 0 | 0 | 0 | 0 | 0 | 0 | 0 | 0 | 0 | 0 | 0 | 0 | 0 | 0 | 0 | 0 | 0 | 0 | 0 | 0 | 0 | 289544.865 | 0 | 0 | 0 | 0 | 0 | 0 | 0 | 0 | 0 | 0
2016-05-25 13:00 | 0 | 0 | 0 | 0 | 0 | 478122.0838 | 440803 | 0 | 0 | 0 | 0 | 0 | 0 | 0 | 0 | 0 | 0 | 0 | 2395271.526 | 0 | 0 | 0 | 0 | 0 | 0 | 0 | 0 | 0 | 0 | 0 | 0 | 0 | 0 | 0 | 0 | 0 | 0 | 0 | 0 | 0 | 0 | 37319.0838 | 0 | 0 | 0 | 0 | 0 | 0 | 0 | 0 | 0 | 0 | 0
2016-05-25 14:00 | 0 | 0 | 0 | 0 | 0 | 681489.9519 | 461933 | 0 | 0 | 0 | 0 | 0 | 0 | 0 | 0 | 0 | 0 | 0 | 2614828.4779 | 0 | 0 | 0 | 0 | 0 | 0 | 0 | 0 | 0 | 0 | 0 | 0 | 0 | 0 | 0 | 0 | 0 | 0 | 0 | 0 | 0 | 0 | 219556.9519 | 0 | 0 | 0 | 0 | 0 | 0 | 0 | 0 | 0 | 0 | 0
2016-05-25 15:00 | 0 | 0 | 0 | 0 | 0 | 819680.5766 | 481414 | 0 | 0 | 0 | 0 | 45315.1691 | 0 | 0 | 0 | 0 | 0 | 0 | 2907779.8853 | 0 | 0 | 0 | 0 | 0 | 0 | 0 | 0 | 0 | 0 | 0 | 0 | 0 | 45315.1691 | 0 | 0 | 0 | 0 | 0 | 0 | 0 | 0 | 292951.4074 | 0 | 0 | 0 | 0 | 0 | 0 | 0 | 0 | 0 | 0 | 0
2016-05-25 16:00 | 0 | 0 | 0 | 0 | 0 | 859540.0475 | 497705 | 0 | 0 | 0 | 0 | 23238.6085 | 0 | 0 | 0 | 0 | 0 | 0 | 3233378.9807 | 0 | 0 | 0 | 58312.5128 | 0 | 0 | 0 | 0 | 0 | 0 | 0 | 0 | 0 | -22076.5606 | 0 | 0 | 0 | 0 | 0 | 0 | 0 | 0 | 325599.0953 | 0 | 0 | 0 | 0 | 58312.5128 | 0 | 0 | 0 | 0 | 0 | 0
2016-05-25 17:00 | 0 | 0 | 0 | 0 | 0 | 866488.57 | 513227 | 0 | 0 | 0 | 0 | 68553.7777 | 0 | 0 | 0 | 0 | 0 | 0 | 3558978.076 | 0 | 0 | 0 | 40659.8183 | 0 | 0 | 0 | 0 | 0 | 0 | 0 | 0 | 0 | 45315.1691 | 0 | 0 | 0 | 0 | 0 | 0 | 0 | 0 | 325599.0953 | 0 | 0 | 0 | 0 | -17652.6945 | 0 | 0 | 0 | 0 | 0 | 0
2016-05-25 18:00 | 0 | 0 | 0 | 0 | 0 | 859020.1507 | 526761 | 0 | 0 | 0 | 0 | 111028.7945 | 0 | 0 | 0 | 0 | 0 | 0 | 3884577.1713 | 0 | 0 | 0 | 4844.8568 | 0 | 0 | 0 | 0 | 0 | 0 | 0 | 0 | 0 | 42475.0168 | 0 | 0 | 0 | 0 | 0 | 0 | 0 | 0 | 325599.0953 | 0 | 0 | 0 | 0 | -35814.9614 | 0 | 0 | 0 | 0 | 0 | 0
2016-05-25 19:00 | 0 | 0 | 0 | 0 | 0 | 848556.4065 | 537291 | 0 | 0 | 0 | 0 | 65713.6253 | 0 | 0 | 0 | 0 | 0 | 0 | 4182845.2342 | 0 | 0 | 0 | 63157.3696 | 0 | 0 | 0 | 0 | 0 | 0 | 0 | 0 | 0 | -45315.1691 | 0 | 0 | 0 | 0 | 0 | 0 | 0 | 0 | 298268.0629 | 0 | 0 | 0 | 0 | 58312.5128 | 0 | 0 | 0 | 0 | 0 | 0
2016-05-25 20:00 | 0 | 0 | 0 | 0 | 0 | 839541.2793 | 544450 | 0 | 0 | 0 | 0 | 111028.7945 | 0 | 0 | 0 | 0 | 0 | 0 | 4490933.8571 | 0 | 0 | 0 | 4844.8568 | 0 | 0 | 0 | 0 | 0 | 0 | 0 | 0 | 0 | 45315.1691 | 0 | 0 | 0 | 0 | 0 | 0 | 0 | 0 | 308088.6229 | 0 | 0 | 0 | 0 | -58312.5128 | 0 | 0 | 0 | 0 | 0 | 0
2016-05-25 21:00 | 0 | 0 | 0 | 0 | 0 | 822870.0693 | 547431 | 0 | 0 | 0 | 0 | 65713.6253 | 0 | 0 | 0 | 0 | 0 | 0 | 4816532.9525 | 0 | 0 | 0 | 0 | 0 | 0 | 0 | 0 | 0 | 0 | 0 | 0 | 0 | -45315.1691 | 0 | 0 | 0 | 0 | 0 | 0 | 0 | 0 | 325599.0953 | 0 | 0 | 0 | 0 | -4844.8568 | 0 | 0 | 0 | 0 | 0 | 0
2016-05-25 22:00 | 0 | 0 | 0 | 0 | 0 | 777926.8972 | 542287 | 0 | 0 | 0 | 0 | 20398.4562 | 0 | 0 | 0 | 0 | 0 | 0 | 5039175.506 | 0 | 0 | 0 | 58312.5128 | 0 | 0 | 0 | 0 | 0 | 0 | 0 | 0 | 0 | -45315.1691 | 0 | 0 | 0 | 0 | 0 | 0 | 0 | 0 | 222642.5536 | 0 | 0 | 0 | 0 | 58312.5128 | 0 | 0 | 0 | 0 | 0 | 0
2016-05-25 23:00 | 0 | 0 | 0 | 0 | 0 | 682839.7433 | 531381 | 0 | 0 | 0 | 0 | 65713.6253 | 0 | 0 | 0 | 0 | 0 | 0 | 5111659.2556 | 0 | 0 | 0 | 91972.3374 | 0 | 0 | 0 | 0 | 0 | 0 | 0 | 0 | 0 | 45315.1691 | 0 | 0 | 0 | 0 | 0 | 0 | 0 | 0 | 72483.7496 | 0 | 0 | 0 | 0 | 33659.8246 | 0 | 0 | 0 | 0 | 0 | 0
2016-05-26 | 0 | 0 | 0 | 0 | 0 | 536554.8939 | 521817 | 0 | 0 | 0 | 0 | 111028.7945 | 0 | 0 | 0 | 0 | 0 | 0 | 5111659.2556 | 0 | 0 | 0 | 61395.0621 | 0 | 0 | 0 | 0 | 0 | 0 | 0 | 0 | 0 | 45315.1691 | 0 | 0 | 0 | 0 | 0 | 0 | 0 | 0 | 0 | 0 | 0 | 0 | 0 | -30577.2753 | 0 | 0 | 0 | 0 | 0 | 0
2016-05-26 01:00 | 0 | 0 | 0 | 0 | 0 | 248911.6816 | 512256 | 0 | 0 | 0 | 0 | 90630.3383 | 0 | 0 | 0 | 0 | 0 | 0 | 4871795.9427 | 0 | 0 | 0 | 58312.5128 | 0 | 0 | 0 | 0 | 0 | 0 | 0 | 0 | 0 | -20398.4562 | 0 | 0 | 0 | 0 | 0 | 0 | 0 | 0 | 0 | 239863.313 | 0 | 0 | 0 | -3082.5493 | 0 | 0 | 0 | 0 | 0 | 0
2016-05-26 02:00 | 0 | 0 | 0 | 0 | 74336.8753 | 20902.5778 | 488412 | 0 | 0 | 0 | 0 | 45315.1691 | 0 | 0 | 0 | 0 | 0 | 0 | 4582251.0777 | 0 | 0 | 0 | 0 | 0 | 0 | 0 | 0 | 0 | 0 | 0 | 0 | 0 | -45315.1691 | 0 | 0 | 0 | 0 | 0 | 0 | 0 | 0 | 0 | 289544.865 | 0 | 0 | 0 | -58312.5128 | 0 | 0 | 0 | 0 | 0 | 0
2016-05-26 03:00 | 0 | 0 | 0 | 0 | 410628.8309 | 0 | 455944 | 0 | 0 | 0 | 0 | 0 | 0 | 0 | 0 | 0 | 0 | 0 | 4582251.0777 | 0 | 0 | 0 | 0 | 0 | 0 | 0 | 0 | 0 | 0 | 0 | 0 | 0 | -45315.1691 | 0 | 0 | 0 | 0 | 0 | 0 | 0 | 0 | 0 | 0 | 0 | 0 | 0 | 0 | 0 | 0 | 0 | 0 | 0 | 0
2016-05-26 04:00 | 0 | 0 | 0 | 0 | 181405.3042 | 0 | 425635 | 0 | 0 | 0 | 0 | 45315.1691 | 0 | 0 | 0 | 0 | 0 | 0 | 4292706.2127 | 0 | 0 | 0 | 0 | 0 | 0 | 0 | 0 | 0 | 0 | 0 | 0 | 0 | 45315.1691 | 0 | 0 | 0 | 0 | 0 | 0 | 0 | 0 | 0 | 289544.865 | 0 | 0 | 0 | 0 | 0 | 0 | 0 | 0 | 0 | 0
2016-05-26 05:00 | 0 | 0 | 0 | 0 | 65696.9659 | 0 | 400557 | 0 | 0 | 0 | 0 | 0 | 0 | 0 | 0 | 0 | 0 | 0 | 4003161.3478 | 0 | 0 | 0 | 0 | 0 | 0 | 0 | 0 | 0 | 0 | 0 | 0 | 0 | -45315.1691 | 0 | 0 | 0 | 0 | 0 | 0 | 0 | 0 | 0 | 289544.865 | 0 | 0 | 0 | 0 | 0 | 0 | 0 | 0 | 0 | 0
2016-05-26 06:00 | 0 | 0 | 0 | 0 | 91422.135 | 0 | 380967 | 0 | 0 | 0 | 0 | 0 | 0 | 0 | 0 | 0 | 0 | 0 | 3713616.4828 | 0 | 0 | 0 | 0 | 0 | 0 | 0 | 0 | 0 | 0 | 0 | 0 | 0 | 0 | 0 | 0 | 0 | 0 | 0 | 0 | 0 | 0 | 0 | 289544.865 | 0 | 0 | 0 | 0 | 0 | 0 | 0 | 0 | 0 | 0
2016-05-26 07:00 | 0 | 0 | 0 | 0 | 412464.1691 | 0 | 367149 | 0 | 0 | 0 | 0 | 45315.1691 | 0 | 0 | 0 | 0 | 0 | 0 | 3713616.4828 | 0 | 0 | 0 | 0 | 0 | 0 | 0 | 0 | 0 | 0 | 0 | 0 | 0 | 45315.1691 | 0 | 0 | 0 | 0 | 0 | 0 | 0 | 0 | 0 | 0 | 0 | 0 | 0 | 0 | 0 | 0 | 0 | 0 | 0 | 0
2016-05-26 08:00 | 0 | 0 | 0 | 0 | 27118.9659 | 0 | 361979 | 0 | 0 | 0 | 0 | 0 | 0 | 0 | 0 | 0 | 0 | 0 | 3424071.6178 | 0 | 0 | 0 | 0 | 0 | 0 | 0 | 0 | 0 | 0 | 0 | 0 | 0 | -45315.1691 | 0 | 0 | 0 | 0 | 0 | 0 | 0 | 0 | 0 | 289544.865 | 0 | 0 | 0 | 0 | 0 | 0 | 0 | 0 | 0 | 0
2016-05-26 09:00 | 0 | 0 | 0 | 0 | 88146.5282 | 0 | 367885 | 0 | 0 | 0 | 0 | 9806.3931 | 0 | 0 | 0 | 0 | 0 | 0 | 3134526.7529 | 0 | 0 | 0 | 0 | 0 | 0 | 0 | 0 | 0 | 0 | 0 | 0 | 0 | 9806.3931 | 0 | 0 | 0 | 0 | 0 | 0 | 0 | 0 | 0 | 289544.865 | 0 | 0 | 0 | 0 | 0 | 0 | 0 | 0 | 0 | 0
2016-05-26 10:00 | 0 | 0 | 0 | 0 | 143016.3042 | 0 | 387246 | 0 | 0 | 0 | 0 | 55121.5623 | 0 | 0 | 0 | 0 | 0 | 0 | 2844981.8879 | 0 | 0 | 0 | 0 | 0 | 0 | 0 | 0 | 0 | 0 | 0 | 0 | 0 | 45315.1691 | 0 | 0 | 0 | 0 | 0 | 0 | 0 | 0 | 0 | 289544.865 | 0 | 0 | 0 | 0 | 0 | 0 | 0 | 0 | 0 | 0
2016-05-26 11:00 | 0 | 0 | 0 | 0 | 75964.8507 | 2.1152 | 410827 | 0 | 0 | 0 | 0 | 9806.3931 | 0 | 0 | 0 | 0 | 0 | 0 | 2555437.0229 | 0 | 0 | 0 | 0 | 0 | 0 | 0 | 0 | 0 | 0 | 0 | 0 | 0 | -45315.1691 | 0 | 0 | 0 | 0 | 0 | 0 | 0 | 0 | 0 | 289544.865 | 0 | 0 | 0 | 0 | 0 | 0 | 0 | 0 | 0 | 0
2016-05-26 12:00 | 0 | 0 | 0 | 0 | 0 | 133336.7419 | 432688 | 0 | 0 | 0 | 0 | 0 | 0 | 0 | 0 | 0 | 0 | 0 | 2265892.158 | 0 | 0 | 0 | 0 | 0 | 0 | 0 | 0 | 0 | 0 | 0 | 0 | 0 | -9806.3931 | 0 | 0 | 0 | 0 | 0 | 0 | 0 | 0 | 0 | 289544.865 | 0 | 0 | 0 | 0 | 0 | 0 | 0 | 0 | 0 | 0
2016-05-26 13:00 | 0 | 0 | 0 | 0 | 0 | 508231.5585 | 453714 | 0 | 0 | 0 | 0 | 0 | 0 | 0 | 0 | 0 | 0 | 0 | 2320409.7164 | 0 | 0 | 0 | 0 | 0 | 0 | 0 | 0 | 0 | 0 | 0 | 0 | 0 | 0 | 0 | 0 | 0 | 0 | 0 | 0 | 0 | 0 | 54517.5585 | 0 | 0 | 0 | 0 | 0 | 0 | 0 | 0 | 0 | 0 | 0
2016-05-26 14:00 | 0 | 0 | 0 | 0 | 0 | 715027.2405 | 476278 | 0 | 0 | 0 | 0 | 0 | 0 | 0 | 0 | 0 | 0 | 0 | 2559158.9569 | 0 | 0 | 0 | 0 | 0 | 0 | 0 | 0 | 0 | 0 | 0 | 0 | 0 | 0 | 0 | 0 | 0 | 0 | 0 | 0 | 0 | 0 | 238749.2405 | 0 | 0 | 0 | 0 | 0 | 0 | 0 | 0 | 0 | 0 | 0
2016-05-26 15:00 | 0 | 0 | 0 | 0 | 0 | 840613.336 | 497102 | 0 | 0 | 0 | 0 | 45315.1691 | 0 | 0 | 0 | 0 | 0 | 0 | 2857355.1238 | 0 | 0 | 0 | 0 | 0 | 0 | 0 | 0 | 0 | 0 | 0 | 0 | 0 | 45315.1691 | 0 | 0 | 0 | 0 | 0 | 0 | 0 | 0 | 298196.1669 | 0 | 0 | 0 | 0 | 0 | 0 | 0 | 0 | 0 | 0 | 0
2016-05-26 16:00 | 0 | 0 | 0 | 0 | 0 | 880847.5204 | 514615 | 0 | 0 | 0 | 0 | 27636.0814 | 0 | 0 | 0 | 0 | 0 | 0 | 3182954.2191 | 0 | 0 | 0 | 58312.5128 | 0 | 0 | 0 | 0 | 0 | 0 | 0 | 0 | 0 | -17679.0877 | 0 | 0 | 0 | 0 | 0 | 0 | 0 | 0 | 325599.0953 | 0 | 0 | 0 | 0 | 58312.5128 | 0 | 0 | 0 | 0 | 0 | 0
2016-05-26 17:00 | 0 | 0 | 0 | 0 | 0 | 878560.9459 | 530002 | 0 | 0 | 0 | 0 | 72951.2505 | 0 | 0 | 0 | 0 | 0 | 0 | 3508553.3144 | 0 | 0 | 0 | 35957.1942 | 0 | 0 | 0 | 0 | 0 | 0 | 0 | 0 | 0 | 45315.1691 | 0 | 0 | 0 | 0 | 0 | 0 | 0 | 0 | 325599.0953 | 0 | 0 | 0 | 0 | -22355.3186 | 0 | 0 | 0 | 0 | 0 | 0
2016-05-26 18:00 | 0 | 0 | 0 | 0 | 0 | 863007.9559 | 540760 | 0 | 0 | 0 | 0 | 118266.4197 | 0 | 0 | 0 | 0 | 0 | 0 | 3810724.8189 | 0 | 0 | 0 | 10718.4765 | 0 | 0 | 0 | 0 | 0 | 0 | 0 | 0 | 0 | 45315.1691 | 0 | 0 | 0 | 0 | 0 | 0 | 0 | 0 | 302171.5045 | 0 | 0 | 0 | 0 | -25238.7177 | 0 | 0 | 0 | 0 | 0 | 0
2016-05-26 19:00 | 0 | 0 | 0 | 0 | 0 | 843852.9487 | 550035 | 0 | 0 | 0 | 0 | 90630.3383 | 0 | 0 | 0 | 0 | 0 | 0 | 4136323.9142 | 0 | 0 | 0 | 6573.4113 | 0 | 0 | 0 | 0 | 0 | 0 | 0 | 0 | 0 | -27636.0814 | 0 | 0 | 0 | 0 | 0 | 0 | 0 | 0 | 325599.0953 | 0 | 0 | 0 | 0 | -4145.0652 | 0 | 0 | 0 | 0 | 0 | 0
2016-05-26 20:00 | 0 | 0 | 0 | 0 | 0 | 828394.5149 | 554684 | 0 | 0 | 0 | 0 | 45315.1691 | 0 | 0 | 0 | 0 | 0 | 0 | 4461923.0095 | 0 | 0 | 0 | 0 | 0 | 0 | 0 | 0 | 0 | 0 | 0 | 0 | 0 | -45315.1691 | 0 | 0 | 0 | 0 | 0 | 0 | 0 | 0 | 325599.0953 | 0 | 0 | 0 | 0 | -6573.4113 | 0 | 0 | 0 | 0 | 0 | 0
2016-05-26 21:00 | 0 | 0 | 0 | 0 | 0 | 805948.3251 | 553672 | 0 | 0 | 0 | 0 | 0 | 0 | 0 | 0 | 0 | 0 | 0 | 4701201.991 | 0 | 0 | 0 | 58312.5128 | 0 | 0 | 0 | 0 | 0 | 0 | 0 | 0 | 0 | -45315.1691 | 0 | 0 | 0 | 0 | 0 | 0 | 0 | 0 | 239278.9814 | 0 | 0 | 0 | 0 | 58312.5128 | 0 | 0 | 0 | 0 | 0 | 0
2016-05-26 22:00 | 0 | 0 | 0 | 0 | 0 | 759199.49 | 546361 | 0 | 0 | 0 | 0 | 45315.1691 | 0 | 0 | 0 | 0 | 0 | 0 | 4927037.8246 | 0 | 0 | 0 | 0 | 0 | 0 | 0 | 0 | 0 | 0 | 0 | 0 | 0 | 45315.1691 | 0 | 0 | 0 | 0 | 0 | 0 | 0 | 0 | 225835.8336 | 0 | 0 | 0 | 0 | -58312.5128 | 0 | 0 | 0 | 0 | 0 | 0
2016-05-26 23:00 | 0 | 0 | 0 | 0 | 0 | 671451.8345 | 533794 | 0 | 0 | 0 | 0 | 5062.0489 | 0 | 0 | 0 | 0 | 0 | 0 | 5104948.7792 | 0 | 0 | 0 | 0 | 0 | 0 | 0 | 0 | 0 | 0 | 0 | 0 | 0 | -40253.1202 | 0 | 0 | 0 | 0 | 0 | 0 | 0 | 0 | 177910.9547 | 0 | 0 | 0 | 0 | 0 | 0 | 0 | 0 | 0 | 0 | 0
2016-05-27 | 0 | 0 | 0 | 0 | 0 | 535935.4423 | 523360 | 0 | 0 | 0 | 0 | 50377.2181 | 0 | 0 | 0 | 0 | 0 | 0 | 5013896.5396 | 0 | 0 | 0 | 58312.5128 | 0 | 0 | 0 | 0 | 0 | 0 | 0 | 0 | 0 | 45315.1691 | 0 | 0 | 0 | 0 | 0 | 0 | 0 | 0 | 0 | 91052.2397 | 0 | 0 | 0 | 58312.5128 | 0 | 0 | 0 | 0 | 0 | 0
2016-05-27 01:00 | 0 | 0 | 0 | 0 | 0 | 277155.7636 | 514618 | 0 | 0 | 0 | 0 | 95692.3872 | 0 | 0 | 0 | 0 | 0 | 0 | 4731119.134 | 0 | 0 | 0 | 58312.5128 | 0 | 0 | 0 | 0 | 0 | 0 | 0 | 0 | 0 | 45315.1691 | 0 | 0 | 0 | 0 | 0 | 0 | 0 | 0 | 0 | 282777.4056 | 0 | 0 | 0 | 0 | 0 | 0 | 0 | 0 | 0 | 0
2016-05-27 02:00 | 0 | 0 | 0 | 0 | 354139.0667 | 32043.2514 | 489810 | 0 | 0 | 0 | 0 | 50377.2181 | 0 | 0 | 0 | 0 | 0 | 0 | 4731119.134 | 0 | 0 | 0 | 0 | 0 | 0 | 0 | 0 | 0 | 0 | 0 | 0 | 0 | -45315.1691 | 0 | 0 | 0 | 0 | 0 | 0 | 0 | 0 | 0 | 0 | 0 | 0 | 0 | -58312.5128 | 0 | 0 | 0 | 0 | 0 | 0
2016-05-27 03:00 | 0 | 0 | 0 | 0 | 124616.9659 | 0 | 459477 | 0 | 0 | 0 | 0 | 5062.0489 | 0 | 0 | 0 | 0 | 0 | 0 | 4441574.269 | 0 | 0 | 0 | 0 | 0 | 0 | 0 | 0 | 0 | 0 | 0 | 0 | 0 | -45315.1691 | 0 | 0 | 0 | 0 | 0 | 0 | 0 | 0 | 0 | 289544.865 | 0 | 0 | 0 | 0 | 0 | 0 | 0 | 0 | 0 | 0
2016-05-27 04:00 | 0 | 0 | 0 | 0 | 184545.3042 | 0 | 428775 | 0 | 0 | 0 | 0 | 50377.2181 | 0 | 0 | 0 | 0 | 0 | 0 | 4152029.4041 | 0 | 0 | 0 | 0 | 0 | 0 | 0 | 0 | 0 | 0 | 0 | 0 | 0 | 45315.1691 | 0 | 0 | 0 | 0 | 0 | 0 | 0 | 0 | 0 | 289544.865 | 0 | 0 | 0 | 0 | 0 | 0 | 0 | 0 | 0 | 0
2016-05-27 05:00 | 0 | 0 | 0 | 0 | 67588.9659 | 0 | 402449 | 0 | 0 | 0 | 0 | 5062.0489 | 0 | 0 | 0 | 0 | 0 | 0 | 3862484.5391 | 0 | 0 | 0 | 0 | 0 | 0 | 0 | 0 | 0 | 0 | 0 | 0 | 0 | -45315.1691 | 0 | 0 | 0 | 0 | 0 | 0 | 0 | 0 | 0 | 289544.865 | 0 | 0 | 0 | 0 | 0 | 0 | 0 | 0 | 0 | 0
2016-05-27 06:00 | 0 | 0 | 0 | 0 | 376929.9511 | 0 | 381992 | 0 | 0 | 0 | 0 | 0 | 0 | 0 | 0 | 0 | 0 | 0 | 3862484.5391 | 0 | 0 | 0 | 0 | 0 | 0 | 0 | 0 | 0 | 0 | 0 | 0 | 0 | -5062.0489 | 0 | 0 | 0 | 0 | 0 | 0 | 0 | 0 | 0 | 0 | 0 | 0 | 0 | 0 | 0 | 0 | 0 | 0 | 0 | 0
2016-05-27 07:00 | 0 | 0 | 0 | 0 | 124523.3042 | 0 | 368753 | 0 | 0 | 0 | 0 | 45315.1691 | 0 | 0 | 0 | 0 | 0 | 0 | 3572939.6741 | 0 | 0 | 0 | 0 | 0 | 0 | 0 | 0 | 0 | 0 | 0 | 0 | 0 | 45315.1691 | 0 | 0 | 0 | 0 | 0 | 0 | 0 | 0 | 0 | 289544.865 | 0 | 0 | 0 | 0 | 0 | 0 | 0 | 0 | 0 | 0
2016-05-27 08:00 | 0 | 0 | 0 | 0 | 29119.9659 | 0 | 363980 | 0 | 0 | 0 | 0 | 0 | 0 | 0 | 0 | 0 | 0 | 0 | 3283394.8092 | 0 | 0 | 0 | 0 | 0 | 0 | 0 | 0 | 0 | 0 | 0 | 0 | 0 | -45315.1691 | 0 | 0 | 0 | 0 | 0 | 0 | 0 | 0 | 0 | 289544.865 | 0 | 0 | 0 | 0 | 0 | 0 | 0 | 0 | 0 | 0
2016-05-27 09:00 | 0 | 0 | 0 | 0 | 124704.3042 | 0 | 368934 | 0 | 0 | 0 | 0 | 45315.1691 | 0 | 0 | 0 | 0 | 0 | 0 | 2993849.9442 | 0 | 0 | 0 | 0 | 0 | 0 | 0 | 0 | 0 | 0 | 0 | 0 | 0 | 45315.1691 | 0 | 0 | 0 | 0 | 0 | 0 | 0 | 0 | 0 | 289544.865 | 0 | 0 | 0 | 0 | 0 | 0 | 0 | 0 | 0 | 0
2016-05-27 10:00 | 0 | 0 | 0 | 0 | 139955.3042 | 0 | 384185 | 0 | 0 | 0 | 0 | 90630.3383 | 0 | 0 | 0 | 0 | 0 | 0 | 2704305.0792 | 0 | 0 | 0 | 0 | 0 | 0 | 0 | 0 | 0 | 0 | 0 | 0 | 0 | 45315.1691 | 0 | 0 | 0 | 0 | 0 | 0 | 0 | 0 | 0 | 289544.865 | 0 | 0 | 0 | 0 | 0 | 0 | 0 | 0 | 0 | 0
2016-05-27 11:00 | 0 | 0 | 0 | 0 | 70242.0299 | 2.936 | 405105 | 0 | 0 | 0 | 0 | 45315.1691 | 0 | 0 | 0 | 0 | 0 | 0 | 2414760.2143 | 0 | 0 | 0 | 0 | 0 | 0 | 0 | 0 | 0 | 0 | 0 | 0 | 0 | -45315.1691 | 0 | 0 | 0 | 0 | 0 | 0 | 0 | 0 | 0 | 289544.865 | 0 | 0 | 0 | 0 | 0 | 0 | 0 | 0 | 0 | 0
2016-05-27 12:00 | 0 | 0 | 0 | 0 | 181688.1925 | 118050.4993 | 429110 | 0 | 0 | 0 | 0 | 0 | 0 | 0 | 0 | 0 | 0 | 0 | 2330704.0752 | 0 | 0 | 0 | 0 | 0 | 0 | 0 | 0 | 0 | 0 | 0 | 0 | 0 | -45315.1691 | 0 | 0 | 0 | 0 | 0 | 0 | 0 | 0 | 0 | 84056.139 | 0 | 0 | 0 | 0 | 0 | 0 | 0 | 0 | 0 | 0
2016-05-27 13:00 | 0 | 0 | 0 | 0 | 0 | 493057.69 | 452260 | 0 | 0 | 0 | 0 | 0 | 0 | 0 | 0 | 0 | 0 | 0 | 2371501.7653 | 0 | 0 | 0 | 0 | 0 | 0 | 0 | 0 | 0 | 0 | 0 | 0 | 0 | 0 | 0 | 0 | 0 | 0 | 0 | 0 | 0 | 0 | 40797.69 | 0 | 0 | 0 | 0 | 0 | 0 | 0 | 0 | 0 | 0 | 0
2016-05-27 14:00 | 0 | 0 | 0 | 0 | 0 | 722964.3338 | 475781 | 0 | 0 | 0 | 0 | 0 | 0 | 0 | 0 | 0 | 0 | 0 | 2618685.099 | 0 | 0 | 0 | 0 | 0 | 0 | 0 | 0 | 0 | 0 | 0 | 0 | 0 | 0 | 0 | 0 | 0 | 0 | 0 | 0 | 0 | 0 | 247183.3338 | 0 | 0 | 0 | 0 | 0 | 0 | 0 | 0 | 0 | 0 | 0
2016-05-27 15:00 | 0 | 0 | 0 | 0 | 0 | 834322.7401 | 496673 | 0 | 0 | 0 | 0 | 45315.1691 | 0 | 0 | 0 | 0 | 0 | 0 | 2911019.67 | 0 | 0 | 0 | 0 | 0 | 0 | 0 | 0 | 0 | 0 | 0 | 0 | 0 | 45315.1691 | 0 | 0 | 0 | 0 | 0 | 0 | 0 | 0 | 292334.571 | 0 | 0 | 0 | 0 | 0 | 0 | 0 | 0 | 0 | 0 | 0
2016-05-27 16:00 | 0 | 0 | 0 | 0 | 0 | 871887.4937 | 513944 | 0 | 0 | 0 | 0 | 19347.0547 | 0 | 0 | 0 | 0 | 0 | 0 | 3236618.7653 | 0 | 0 | 0 | 58312.5128 | 0 | 0 | 0 | 0 | 0 | 0 | 0 | 0 | 0 | -25968.1144 | 0 | 0 | 0 | 0 | 0 | 0 | 0 | 0 | 325599.0953 | 0 | 0 | 0 | 0 | 58312.5128 | 0 | 0 | 0 | 0 | 0 | 0
2016-05-27 17:00 | 0 | 0 | 0 | 0 | 0 | 875688.109 | 527326 | 0 | 0 | 0 | 0 | 64662.2239 | 0 | 0 | 0 | 0 | 0 | 0 | 3562217.8607 | 0 | 0 | 0 | 35760.3573 | 0 | 0 | 0 | 0 | 0 | 0 | 0 | 0 | 0 | 45315.1691 | 0 | 0 | 0 | 0 | 0 | 0 | 0 | 0 | 325599.0953 | 0 | 0 | 0 | 0 | -22552.1555 | 0 | 0 | 0 | 0 | 0 | 0
2016-05-27 18:00 | 0 | 0 | 0 | 0 | 0 | 867129.633 | 537440 | 0 | 0 | 0 | 0 | 109977.393 | 0 | 0 | 0 | 0 | 0 | 0 | 3856567.9981 | 0 | 0 | 0 | 25784.6837 | 0 | 0 | 0 | 0 | 0 | 0 | 0 | 0 | 0 | 45315.1691 | 0 | 0 | 0 | 0 | 0 | 0 | 0 | 0 | 294350.1375 | 0 | 0 | 0 | 0 | -9975.6736 | 0 | 0 | 0 | 0 | 0 | 0
2016-05-27 19:00 | 0 | 0 | 0 | 0 | 0 | 856469.7553 | 543658 | 0 | 0 | 0 | 0 | 64662.2239 | 0 | 0 | 0 | 0 | 0 | 0 | 4182167.0935 | 0 | 0 | 0 | 58312.5128 | 0 | 0 | 0 | 0 | 0 | 0 | 0 | 0 | 0 | -45315.1691 | 0 | 0 | 0 | 0 | 0 | 0 | 0 | 0 | 325599.0953 | 0 | 0 | 0 | 0 | 32527.8291 | 0 | 0 | 0 | 0 | 0 | 0
2016-05-27 20:00 | 0 | 0 | 0 | 0 | 0 | 847607.6291 | 546585 | 0 | 0 | 0 | 0 | 98398.2705 | 0 | 0 | 0 | 0 | 0 | 0 | 4507766.1888 | 0 | 0 | 0 | 0 | 0 | 0 | 0 | 0 | 0 | 0 | 0 | 0 | 0 | 33736.0466 | 0 | 0 | 0 | 0 | 0 | 0 | 0 | 0 | 325599.0953 | 0 | 0 | 0 | 0 | -58312.5128 | 0 | 0 | 0 | 0 | 0 | 0
2016-05-27 21:00 | 0 | 0 | 0 | 0 | 0 | 828872.4936 | 544994 | 0 | 0 | 0 | 0 | 53083.1013 | 0 | 0 | 0 | 0 | 0 | 0 | 4778647.3388 | 0 | 0 | 0 | 58312.5128 | 0 | 0 | 0 | 0 | 0 | 0 | 0 | 0 | 0 | -45315.1691 | 0 | 0 | 0 | 0 | 0 | 0 | 0 | 0 | 270881.15 | 0 | 0 | 0 | 0 | 58312.5128 | 0 | 0 | 0 | 0 | 0 | 0
2016-05-27 22:00 | 0 | 0 | 0 | 0 | 0 | 791474.0719 | 535312 | 0 | 0 | 0 | 0 | 41958.5907 | 0 | 0 | 0 | 0 | 0 | 0 | 5104246.4341 | 0 | 0 | 0 | 0 | 0 | 0 | 0 | 0 | 0 | 0 | 0 | 0 | 0 | -11124.5107 | 0 | 0 | 0 | 0 | 0 | 0 | 0 | 0 | 325599.0953 | 0 | 0 | 0 | 0 | -58312.5128 | 0 | 0 | 0 | 0 | 0 | 0
2016-05-27 23:00 | 0 | 0 | 0 | 0 | 0 | 708600.6816 | 520452 | 0 | 0 | 0 | 0 | 87273.7598 | 0 | 0 | 0 | 0 | 0 | 0 | 5188767.4337 | 0 | 0 | 0 | 58312.5128 | 0 | 0 | 0 | 0 | 0 | 0 | 0 | 0 | 0 | 45315.1691 | 0 | 0 | 0 | 0 | 0 | 0 | 0 | 0 | 84520.9996 | 0 | 0 | 0 | 0 | 58312.5128 | 0 | 0 | 0 | 0 | 0 | 0
2016-05-28 | 0 | 0 | 0 | 0 | 0 | 572007.2973 | 507956 | 0 | 0 | 0 | 0 | 60238.438 | 0 | 0 | 0 | 0 | 0 | 0 | 5338166.5656 | 0 | 0 | 0 | 0 | 0 | 0 | 0 | 0 | 0 | 0 | 0 | 0 | 0 | -27035.3218 | 0 | 0 | 0 | 0 | 0 | 0 | 0 | 0 | 149399.1318 | 0 | 0 | 0 | 0 | -58312.5128 | 0 | 0 | 0 | 0 | 0 | 0
2016-05-28 01:00 | 0 | 0 | 0 | 0 | 0 | 297462.5481 | 498303 | 0 | 0 | 0 | 0 | 90630.3383 | 0 | 0 | 0 | 0 | 0 | 0 | 5048621.7006 | 0 | 0 | 0 | 58312.5128 | 0 | 0 | 0 | 0 | 0 | 0 | 0 | 0 | 0 | 30391.9002 | 0 | 0 | 0 | 0 | 0 | 0 | 0 | 0 | 0 | 289544.865 | 0 | 0 | 0 | 58312.5128 | 0 | 0 | 0 | 0 | 0 | 0
2016-05-28 02:00 | 0 | 0 | 0 | 0 | 38670.7281 | 45212.725 | 477056 | 0 | 0 | 0 | 0 | 45315.1691 | 0 | 0 | 0 | 0 | 0 | 0 | 4759076.8356 | 0 | 0 | 0 | 0 | 0 | 0 | 0 | 0 | 0 | 0 | 0 | 0 | 0 | -45315.1691 | 0 | 0 | 0 | 0 | 0 | 0 | 0 | 0 | 0 | 289544.865 | 0 | 0 | 0 | -58312.5128 | 0 | 0 | 0 | 0 | 0 | 0
2016-05-28 03:00 | 0 | 0 | 0 | 0 | 112945.9659 | 0 | 447806 | 0 | 0 | 0 | 0 | 0 | 0 | 0 | 0 | 0 | 0 | 0 | 4469531.9707 | 0 | 0 | 0 | 0 | 0 | 0 | 0 | 0 | 0 | 0 | 0 | 0 | 0 | -45315.1691 | 0 | 0 | 0 | 0 | 0 | 0 | 0 | 0 | 0 | 289544.865 | 0 | 0 | 0 | 0 | 0 | 0 | 0 | 0 | 0 | 0
2016-05-28 04:00 | 0 | 0 | 0 | 0 | 173836.3042 | 0 | 418066 | 0 | 0 | 0 | 0 | 45315.1691 | 0 | 0 | 0 | 0 | 0 | 0 | 4179987.1057 | 0 | 0 | 0 | 0 | 0 | 0 | 0 | 0 | 0 | 0 | 0 | 0 | 0 | 45315.1691 | 0 | 0 | 0 | 0 | 0 | 0 | 0 | 0 | 0 | 289544.865 | 0 | 0 | 0 | 0 | 0 | 0 | 0 | 0 | 0 | 0
2016-05-28 05:00 | 0 | 0 | 0 | 0 | 59320.9659 | 0 | 394181 | 0 | 0 | 0 | 0 | 0 | 0 | 0 | 0 | 0 | 0 | 0 | 3890442.2407 | 0 | 0 | 0 | 0 | 0 | 0 | 0 | 0 | 0 | 0 | 0 | 0 | 0 | -45315.1691 | 0 | 0 | 0 | 0 | 0 | 0 | 0 | 0 | 0 | 289544.865 | 0 | 0 | 0 | 0 | 0 | 0 | 0 | 0 | 0 | 0
2016-05-28 06:00 | 0 | 0 | 0 | 0 | 85890.135 | 0 | 375435 | 0 | 0 | 0 | 0 | 0 | 0 | 0 | 0 | 0 | 0 | 0 | 3600897.3758 | 0 | 0 | 0 | 0 | 0 | 0 | 0 | 0 | 0 | 0 | 0 | 0 | 0 | 0 | 0 | 0 | 0 | 0 | 0 | 0 | 0 | 0 | 0 | 289544.865 | 0 | 0 | 0 | 0 | 0 | 0 | 0 | 0 | 0 | 0
2016-05-28 07:00 | 0 | 0 | 0 | 0 | 116630.3042 | 0 | 360860 | 0 | 0 | 0 | 0 | 45315.1691 | 0 | 0 | 0 | 0 | 0 | 0 | 3311352.5108 | 0 | 0 | 0 | 0 | 0 | 0 | 0 | 0 | 0 | 0 | 0 | 0 | 0 | 45315.1691 | 0 | 0 | 0 | 0 | 0 | 0 | 0 | 0 | 0 | 289544.865 | 0 | 0 | 0 | 0 | 0 | 0 | 0 | 0 | 0 | 0
2016-05-28 08:00 | 0 | 0 | 0 | 0 | 17274.9659 | 0 | 352135 | 0 | 0 | 0 | 0 | 0 | 0 | 0 | 0 | 0 | 0 | 0 | 3021807.6458 | 0 | 0 | 0 | 0 | 0 | 0 | 0 | 0 | 0 | 0 | 0 | 0 | 0 | -45315.1691 | 0 | 0 | 0 | 0 | 0 | 0 | 0 | 0 | 0 | 289544.865 | 0 | 0 | 0 | 0 | 0 | 0 | 0 | 0 | 0 | 0
2016-05-28 09:00 | 0 | 0 | 0 | 0 | 263410.2478 | 0 | 348132 | 0 | 0 | 0 | 0 | 0 | 0 | 0 | 0 | 0 | 0 | 0 | 2937085.8937 | 0 | 0 | 0 | 0 | 0 | 0 | 0 | 0 | 0 | 0 | 0 | 0 | 0 | 0 | 0 | 0 | 0 | 0 | 0 | 0 | 0 | 0 | 0 | 84721.7522 | 0 | 0 | 0 | 0 | 0 | 0 | 0 | 0 | 0 | 0
2016-05-28 10:00 | 0 | 0 | 0 | 0 | 105091.3042 | 0 | 349321 | 0 | 0 | 0 | 0 | 45315.1691 | 0 | 0 | 0 | 0 | 0 | 0 | 2647541.0287 | 0 | 0 | 0 | 0 | 0 | 0 | 0 | 0 | 0 | 0 | 0 | 0 | 0 | 45315.1691 | 0 | 0 | 0 | 0 | 0 | 0 | 0 | 0 | 0 | 289544.865 | 0 | 0 | 0 | 0 | 0 | 0 | 0 | 0 | 0 | 0
2016-05-28 11:00 | 0 | 0 | 0 | 0 | 22846.3146 | 4.6513 | 357711 | 0 | 0 | 0 | 0 | 0 | 0 | 0 | 0 | 0 | 0 | 0 | 2357996.1637 | 0 | 0 | 0 | 0 | 0 | 0 | 0 | 0 | 0 | 0 | 0 | 0 | 0 | -45315.1691 | 0 | 0 | 0 | 0 | 0 | 0 | 0 | 0 | 0 | 289544.865 | 0 | 0 | 0 | 0 | 0 | 0 | 0 | 0 | 0 | 0
2016-05-28 12:00 | 0 | 0 | 0 | 0 | 0 | 153735.5024 | 377804 | 0 | 0 | 0 | 0 | 0 | 0 | 0 | 0 | 0 | 0 | 0 | 2133927.6661 | 0 | 0 | 0 | 0 | 0 | 0 | 0 | 0 | 0 | 0 | 0 | 0 | 0 | 0 | 0 | 0 | 0 | 0 | 0 | 0 | 0 | 0 | 0 | 224068.4976 | 0 | 0 | 0 | 0 | 0 | 0 | 0 | 0 | 0 | 0
2016-05-28 13:00 | 0 | 0 | 0 | 0 | 0 | 568185.4294 | 404774 | 0 | 0 | 0 | 0 | 0 | 0 | 0 | 0 | 0 | 0 | 0 | 2297339.0955 | 0 | 0 | 0 | 0 | 0 | 0 | 0 | 0 | 0 | 0 | 0 | 0 | 0 | 0 | 0 | 0 | 0 | 0 | 0 | 0 | 0 | 0 | 163411.4294 | 0 | 0 | 0 | 0 | 0 | 0 | 0 | 0 | 0 | 0 | 0
2016-05-28 14:00 | 0 | 0 | 0 | 0 | 0 | 747727.8627 | 431917 | 0 | 0 | 0 | 0 | 0 | 0 | 0 | 0 | 0 | 0 | 0 | 2613149.9582 | 0 | 0 | 0 | 0 | 0 | 0 | 0 | 0 | 0 | 0 | 0 | 0 | 0 | 0 | 0 | 0 | 0 | 0 | 0 | 0 | 0 | 0 | 315810.8627 | 0 | 0 | 0 | 0 | 0 | 0 | 0 | 0 | 0 | 0 | 0
2016-05-28 15:00 | 0 | 0 | 0 | 0 | 0 | 782495.0953 | 456896 | 0 | 0 | 0 | 0 | 0 | 0 | 0 | 0 | 0 | 0 | 0 | 2938749.0535 | 0 | 0 | 0 | 0 | 0 | 0 | 0 | 0 | 0 | 0 | 0 | 0 | 0 | 0 | 0 | 0 | 0 | 0 | 0 | 0 | 0 | 0 | 325599.0953 | 0 | 0 | 0 | 0 | 0 | 0 | 0 | 0 | 0 | 0 | 0
2016-05-28 16:00 | 0 | 0 | 0 | 0 | 0 | 848339.2645 | 477425 | 0 | 0 | 0 | 0 | 45315.1691 | 0 | 0 | 0 | 0 | 0 | 0 | 3264348.1488 | 0 | 0 | 0 | 0 | 0 | 0 | 0 | 0 | 0 | 0 | 0 | 0 | 0 | 45315.1691 | 0 | 0 | 0 | 0 | 0 | 0 | 0 | 0 | 325599.0953 | 0 | 0 | 0 | 0 | 0 | 0 | 0 | 0 | 0 | 0 | 0
2016-05-28 17:00 | 0 | 0 | 0 | 0 | 0 | 905277.2375 | 492482 | 0 | 0 | 0 | 0 | 90630.3383 | 0 | 0 | 0 | 0 | 0 | 0 | 3589947.2442 | 0 | 0 | 0 | 41880.973 | 0 | 0 | 0 | 0 | 0 | 0 | 0 | 0 | 0 | 45315.1691 | 0 | 0 | 0 | 0 | 0 | 0 | 0 | 0 | 325599.0953 | 0 | 0 | 0 | 0 | 41880.973 | 0 | 0 | 0 | 0 | 0 | 0
2016-05-28 18:00 | 0 | 0 | 0 | 0 | 0 | 886789.81 | 504366 | 0 | 0 | 0 | 0 | 97363.6886 | 0 | 0 | 0 | 0 | 0 | 0 | 3915546.3395 | 0 | 0 | 0 | 91972.3374 | 0 | 0 | 0 | 0 | 0 | 0 | 0 | 0 | 0 | 6733.3503 | 0 | 0 | 0 | 0 | 0 | 0 | 0 | 0 | 325599.0953 | 0 | 0 | 0 | 0 | 50091.3643 | 0 | 0 | 0 | 0 | 0 | 0
2016-05-28 19:00 | 0 | 0 | 0 | 0 | 0 | 878896.6666 | 514319 | 0 | 0 | 0 | 0 | 142678.8577 | 0 | 0 | 0 | 0 | 0 | 0 | 4241145.4348 | 0 | 0 | 0 | 85635.7395 | 0 | 0 | 0 | 0 | 0 | 0 | 0 | 0 | 0 | 45315.1691 | 0 | 0 | 0 | 0 | 0 | 0 | 0 | 0 | 325599.0953 | 0 | 0 | 0 | 0 | -6336.5978 | 0 | 0 | 0 | 0 | 0 | 0
2016-05-28 20:00 | 0 | 0 | 0 | 0 | 0 | 865978.9859 | 522878 | 0 | 0 | 0 | 0 | 153844.1504 | 0 | 0 | 0 | 0 | 0 | 0 | 4566744.5302 | 0 | 0 | 0 | 91972.3374 | 0 | 0 | 0 | 0 | 0 | 0 | 0 | 0 | 0 | 11165.2927 | 0 | 0 | 0 | 0 | 0 | 0 | 0 | 0 | 325599.0953 | 0 | 0 | 0 | 0 | 6336.5978 | 0 | 0 | 0 | 0 | 0 | 0
2016-05-28 21:00 | 0 | 0 | 0 | 0 | 0 | 843073.7907 | 526804 | 0 | 0 | 0 | 0 | 144514.8458 | 0 | 0 | 0 | 0 | 0 | 0 | 4892343.6255 | 0 | 0 | 0 | 91972.3374 | 0 | 0 | 0 | 0 | 0 | 0 | 0 | 0 | 0 | -9329.3047 | 0 | 0 | 0 | 0 | 0 | 0 | 0 | 0 | 325599.0953 | 0 | 0 | 0 | 0 | 0 | 0 | 0 | 0 | 0 | 0 | 0
2016-05-28 22:00 | 0 | 0 | 0 | 0 | 0 | 795670.1239 | 524119 | 0 | 0 | 0 | 0 | 99199.6766 | 0 | 0 | 0 | 0 | 0 | 0 | 5217942.7208 | 0 | 0 | 0 | 83239.5351 | 0 | 0 | 0 | 0 | 0 | 0 | 0 | 0 | 0 | -45315.1691 | 0 | 0 | 0 | 0 | 0 | 0 | 0 | 0 | 325599.0953 | 0 | 0 | 0 | 0 | -8732.8023 | 0 | 0 | 0 | 0 | 0 | 0
2016-05-28 23:00 | 0 | 0 | 0 | 0 | 0 | 701615.1396 | 513281 | 0 | 0 | 0 | 0 | 53884.5075 | 0 | 0 | 0 | 0 | 0 | 0 | 5509904.5423 | 0 | 0 | 0 | 24927.0223 | 0 | 0 | 0 | 0 | 0 | 0 | 0 | 0 | 0 | -45315.1691 | 0 | 0 | 0 | 0 | 0 | 0 | 0 | 0 | 291961.8215 | 0 | 0 | 0 | 0 | -58312.5128 | 0 | 0 | 0 | 0 | 0 | 0
2016-05-29 | 0 | 0 | 0 | 0 | 0 | 544217.5673 | 501272 | 0 | 0 | 0 | 0 | 99199.6766 | 0 | 0 | 0 | 0 | 0 | 0 | 5509904.5423 | 0 | 0 | 0 | 22557.4204 | 0 | 0 | 0 | 0 | 0 | 0 | 0 | 0 | 0 | 45315.1691 | 0 | 0 | 0 | 0 | 0 | 0 | 0 | 0 | 0 | 0 | 0 | 0 | 0 | -2369.6019 | 0 | 0 | 0 | 0 | 0 | 0
2016-05-29 01:00 | 0 | 0 | 0 | 0 | 0 | 264628.4853 | 491484 | 0 | 0 | 0 | 0 | 90630.3383 | 0 | 0 | 0 | 0 | 0 | 0 | 5255863.2735 | 0 | 0 | 0 | 58312.5128 | 0 | 0 | 0 | 0 | 0 | 0 | 0 | 0 | 0 | -8569.3383 | 0 | 0 | 0 | 0 | 0 | 0 | 0 | 0 | 0 | 254041.2688 | 0 | 0 | 0 | 35755.0924 | 0 | 0 | 0 | 0 | 0 | 0
2016-05-29 02:00 | 0 | 0 | 0 | 0 | 50944.3169 | 28374.1362 | 472491 | 0 | 0 | 0 | 0 | 45315.1691 | 0 | 0 | 0 | 0 | 0 | 0 | 4966318.4086 | 0 | 0 | 0 | 0 | 0 | 0 | 0 | 0 | 0 | 0 | 0 | 0 | 0 | -45315.1691 | 0 | 0 | 0 | 0 | 0 | 0 | 0 | 0 | 0 | 289544.865 | 0 | 0 | 0 | -58312.5128 | 0 | 0 | 0 | 0 | 0 | 0
2016-05-29 03:00 | 0 | 0 | 0 | 0 | 109731.9659 | 0 | 444592 | 0 | 0 | 0 | 0 | 0 | 0 | 0 | 0 | 0 | 0 | 0 | 4676773.5436 | 0 | 0 | 0 | 0 | 0 | 0 | 0 | 0 | 0 | 0 | 0 | 0 | 0 | -45315.1691 | 0 | 0 | 0 | 0 | 0 | 0 | 0 | 0 | 0 | 289544.865 | 0 | 0 | 0 | 0 | 0 | 0 | 0 | 0 | 0 | 0
2016-05-29 04:00 | 0 | 0 | 0 | 0 | 350632.7762 | 0 | 418205 | 0 | 0 | 0 | 0 | 45315.1691 | 0 | 0 | 0 | 0 | 0 | 0 | 4563886.1507 | 0 | 0 | 0 | 0 | 0 | 0 | 0 | 0 | 0 | 0 | 0 | 0 | 0 | 45315.1691 | 0 | 0 | 0 | 0 | 0 | 0 | 0 | 0 | 0 | 112887.3929 | 0 | 0 | 0 | 0 | 0 | 0 | 0 | 0 | 0 | 0
2016-05-29 05:00 | 0 | 0 | 0 | 0 | 59213.9659 | 0 | 394074 | 0 | 0 | 0 | 0 | 0 | 0 | 0 | 0 | 0 | 0 | 0 | 4274341.2857 | 0 | 0 | 0 | 0 | 0 | 0 | 0 | 0 | 0 | 0 | 0 | 0 | 0 | -45315.1691 | 0 | 0 | 0 | 0 | 0 | 0 | 0 | 0 | 0 | 289544.865 | 0 | 0 | 0 | 0 | 0 | 0 | 0 | 0 | 0 | 0
2016-05-29 06:00 | 0 | 0 | 0 | 0 | 84410.135 | 0 | 373955 | 0 | 0 | 0 | 0 | 0 | 0 | 0 | 0 | 0 | 0 | 0 | 3984796.4207 | 0 | 0 | 0 | 0 | 0 | 0 | 0 | 0 | 0 | 0 | 0 | 0 | 0 | 0 | 0 | 0 | 0 | 0 | 0 | 0 | 0 | 0 | 0 | 289544.865 | 0 | 0 | 0 | 0 | 0 | 0 | 0 | 0 | 0 | 0
2016-05-29 07:00 | 0 | 0 | 0 | 0 | 114777.3042 | 0 | 359007 | 0 | 0 | 0 | 0 | 45315.1691 | 0 | 0 | 0 | 0 | 0 | 0 | 3695251.5558 | 0 | 0 | 0 | 0 | 0 | 0 | 0 | 0 | 0 | 0 | 0 | 0 | 0 | 45315.1691 | 0 | 0 | 0 | 0 | 0 | 0 | 0 | 0 | 0 | 289544.865 | 0 | 0 | 0 | 0 | 0 | 0 | 0 | 0 | 0 | 0
2016-05-29 08:00 | 0 | 0 | 0 | 0 | 14508.9659 | 0 | 349369 | 0 | 0 | 0 | 0 | 0 | 0 | 0 | 0 | 0 | 0 | 0 | 3405706.6908 | 0 | 0 | 0 | 0 | 0 | 0 | 0 | 0 | 0 | 0 | 0 | 0 | 0 | -45315.1691 | 0 | 0 | 0 | 0 | 0 | 0 | 0 | 0 | 0 | 289544.865 | 0 | 0 | 0 | 0 | 0 | 0 | 0 | 0 | 0 | 0
2016-05-29 09:00 | 0 | 0 | 0 | 0 | 55023.135 | 0 | 344568 | 0 | 0 | 0 | 0 | 0 | 0 | 0 | 0 | 0 | 0 | 0 | 3116161.8258 | 0 | 0 | 0 | 0 | 0 | 0 | 0 | 0 | 0 | 0 | 0 | 0 | 0 | 0 | 0 | 0 | 0 | 0 | 0 | 0 | 0 | 0 | 0 | 289544.865 | 0 | 0 | 0 | 0 | 0 | 0 | 0 | 0 | 0 | 0
2016-05-29 10:00 | 0 | 0 | 0 | 0 | 98140.3042 | 0 | 342370 | 0 | 0 | 0 | 0 | 45315.1691 | 0 | 0 | 0 | 0 | 0 | 0 | 2826616.9609 | 0 | 0 | 0 | 0 | 0 | 0 | 0 | 0 | 0 | 0 | 0 | 0 | 0 | 45315.1691 | 0 | 0 | 0 | 0 | 0 | 0 | 0 | 0 | 0 | 289544.865 | 0 | 0 | 0 | 0 | 0 | 0 | 0 | 0 | 0 | 0
2016-05-29 11:00 | 0 | 0 | 0 | 0 | 12747.1651 | 0.80082 | 347608 | 0 | 0 | 0 | 0 | 0 | 0 | 0 | 0 | 0 | 0 | 0 | 2537072.0959 | 0 | 0 | 0 | 0 | 0 | 0 | 0 | 0 | 0 | 0 | 0 | 0 | 0 | -45315.1691 | 0 | 0 | 0 | 0 | 0 | 0 | 0 | 0 | 0 | 289544.865 | 0 | 0 | 0 | 0 | 0 | 0 | 0 | 0 | 0 | 0
2016-05-29 12:00 | 0 | 0 | 0 | 0 | 0 | 117593.1872 | 364457 | 0 | 0 | 0 | 0 | 0 | 0 | 0 | 0 | 0 | 0 | 0 | 2290208.2831 | 0 | 0 | 0 | 0 | 0 | 0 | 0 | 0 | 0 | 0 | 0 | 0 | 0 | 0 | 0 | 0 | 0 | 0 | 0 | 0 | 0 | 0 | 0 | 246863.8128 | 0 | 0 | 0 | 0 | 0 | 0 | 0 | 0 | 0 | 0
2016-05-29 13:00 | 0 | 0 | 0 | 0 | 0 | 450050.2067 | 390643 | 0 | 0 | 0 | 0 | 0 | 0 | 0 | 0 | 0 | 0 | 0 | 2349615.4897 | 0 | 0 | 0 | 0 | 0 | 0 | 0 | 0 | 0 | 0 | 0 | 0 | 0 | 0 | 0 | 0 | 0 | 0 | 0 | 0 | 0 | 0 | 59407.2067 | 0 | 0 | 0 | 0 | 0 | 0 | 0 | 0 | 0 | 0 | 0
2016-05-29 14:00 | 0 | 0 | 0 | 0 | 0 | 656829.4893 | 417784 | 0 | 0 | 0 | 0 | 0 | 0 | 0 | 0 | 0 | 0 | 0 | 2588660.979 | 0 | 0 | 0 | 0 | 0 | 0 | 0 | 0 | 0 | 0 | 0 | 0 | 0 | 0 | 0 | 0 | 0 | 0 | 0 | 0 | 0 | 0 | 239045.4893 | 0 | 0 | 0 | 0 | 0 | 0 | 0 | 0 | 0 | 0 | 0
2016-05-29 15:00 | 0 | 0 | 0 | 0 | 0 | 767947.6466 | 442750 | 0 | 0 | 0 | 0 | 45315.1691 | 0 | 0 | 0 | 0 | 0 | 0 | 2868543.4565 | 0 | 0 | 0 | 0 | 0 | 0 | 0 | 0 | 0 | 0 | 0 | 0 | 0 | 45315.1691 | 0 | 0 | 0 | 0 | 0 | 0 | 0 | 0 | 279882.4775 | 0 | 0 | 0 | 0 | 0 | 0 | 0 | 0 | 0 | 0 | 0
2016-05-29 16:00 | 0 | 0 | 0 | 0 | 0 | 820731.7668 | 464005 | 0 | 0 | 0 | 0 | 18130.3278 | 0 | 0 | 0 | 0 | 0 | 0 | 3194142.5518 | 0 | 0 | 0 | 58312.5128 | 0 | 0 | 0 | 0 | 0 | 0 | 0 | 0 | 0 | -27184.8413 | 0 | 0 | 0 | 0 | 0 | 0 | 0 | 0 | 325599.0953 | 0 | 0 | 0 | 0 | 58312.5128 | 0 | 0 | 0 | 0 | 0 | 0
2016-05-29 17:00 | 0 | 0 | 0 | 0 | 0 | 831672.3248 | 480240 | 0 | 0 | 0 | 0 | 63445.497 | 0 | 0 | 0 | 0 | 0 | 0 | 3519741.6472 | 0 | 0 | 0 | 38830.5731 | 0 | 0 | 0 | 0 | 0 | 0 | 0 | 0 | 0 | 45315.1691 | 0 | 0 | 0 | 0 | 0 | 0 | 0 | 0 | 325599.0953 | 0 | 0 | 0 | 0 | -19481.9397 | 0 | 0 | 0 | 0 | 0 | 0
2016-05-29 18:00 | 0 | 0 | 0 | 0 | 0 | 828745.2218 | 492006 | 0 | 0 | 0 | 0 | 108760.6661 | 0 | 0 | 0 | 0 | 0 | 0 | 3845340.7425 | 0 | 0 | 0 | 4655.5304 | 0 | 0 | 0 | 0 | 0 | 0 | 0 | 0 | 0 | 45315.1691 | 0 | 0 | 0 | 0 | 0 | 0 | 0 | 0 | 325599.0953 | 0 | 0 | 0 | 0 | -34175.0427 | 0 | 0 | 0 | 0 | 0 | 0
2016-05-29 19:00 | 0 | 0 | 0 | 0 | 0 | 817835.5084 | 500465 | 0 | 0 | 0 | 0 | 63445.497 | 0 | 0 | 0 | 0 | 0 | 0 | 4149713.9072 | 0 | 0 | 0 | 62968.0432 | 0 | 0 | 0 | 0 | 0 | 0 | 0 | 0 | 0 | -45315.1691 | 0 | 0 | 0 | 0 | 0 | 0 | 0 | 0 | 304373.1647 | 0 | 0 | 0 | 0 | 58312.5128 | 0 | 0 | 0 | 0 | 0 | 0
2016-05-29 20:00 | 0 | 0 | 0 | 0 | 0 | 810103.023 | 506111 | 0 | 0 | 0 | 0 | 108760.6661 | 0 | 0 | 0 | 0 | 0 | 0 | 4466703.2739 | 0 | 0 | 0 | 4655.5304 | 0 | 0 | 0 | 0 | 0 | 0 | 0 | 0 | 0 | 45315.1691 | 0 | 0 | 0 | 0 | 0 | 0 | 0 | 0 | 316989.3666 | 0 | 0 | 0 | 0 | -58312.5128 | 0 | 0 | 0 | 0 | 0 | 0
2016-05-29 21:00 | 0 | 0 | 0 | 0 | 0 | 789562.8138 | 508248 | 0 | 0 | 0 | 0 | 63445.497 | 0 | 0 | 0 | 0 | 0 | 0 | 4735020.7441 | 0 | 0 | 0 | 62968.0432 | 0 | 0 | 0 | 0 | 0 | 0 | 0 | 0 | 0 | -45315.1691 | 0 | 0 | 0 | 0 | 0 | 0 | 0 | 0 | 268317.4702 | 0 | 0 | 0 | 0 | 58312.5128 | 0 | 0 | 0 | 0 | 0 | 0
2016-05-29 22:00 | 0 | 0 | 0 | 0 | 0 | 751013.646 | 504790 | 0 | 0 | 0 | 0 | 108760.6661 | 0 | 0 | 0 | 0 | 0 | 0 | 4994241.7337 | 0 | 0 | 0 | 4655.5304 | 0 | 0 | 0 | 0 | 0 | 0 | 0 | 0 | 0 | 45315.1691 | 0 | 0 | 0 | 0 | 0 | 0 | 0 | 0 | 259220.9896 | 0 | 0 | 0 | 0 | -58312.5128 | 0 | 0 | 0 | 0 | 0 | 0
2016-05-29 23:00 | 0 | 0 | 0 | 0 | 0 | 658642.5785 | 494498 | 0 | 0 | 0 | 0 | 63445.497 | 0 | 0 | 0 | 0 | 0 | 0 | 5145388.9685 | 0 | 0 | 0 | 62968.0432 | 0 | 0 | 0 | 0 | 0 | 0 | 0 | 0 | 0 | -45315.1691 | 0 | 0 | 0 | 0 | 0 | 0 | 0 | 0 | 151147.2348 | 0 | 0 | 0 | 0 | 58312.5128 | 0 | 0 | 0 | 0 | 0 | 0
2016-05-30 | 0 | 0 | 0 | 0 | 0 | 517164.3079 | 483132 | 0 | 0 | 0 | 0 | 108760.6661 | 0 | 0 | 0 | 0 | 0 | 0 | 5145388.9685 | 0 | 0 | 0 | 51685.182 | 0 | 0 | 0 | 0 | 0 | 0 | 0 | 0 | 0 | 45315.1691 | 0 | 0 | 0 | 0 | 0 | 0 | 0 | 0 | 0 | 0 | 0 | 0 | 0 | -11282.8612 | 0 | 0 | 0 | 0 | 0 | 0
2016-05-30 01:00 | 0 | 0 | 0 | 0 | 0 | 279129.8273 | 472908 | 0 | 0 | 0 | 0 | 90630.3383 | 0 | 0 | 0 | 0 | 0 | 0 | 4963113.7928 | 0 | 0 | 0 | 58312.5128 | 0 | 0 | 0 | 0 | 0 | 0 | 0 | 0 | 0 | -18130.3278 | 0 | 0 | 0 | 0 | 0 | 0 | 0 | 0 | 0 | 182275.1757 | 0 | 0 | 0 | 6627.3308 | 0 | 0 | 0 | 0 | 0 | 0
2016-05-30 02:00 | 0 | 0 | 0 | 0 | 25337.7069 | 37678.7462 | 456189 | 0 | 0 | 0 | 0 | 45315.1691 | 0 | 0 | 0 | 0 | 0 | 0 | 4673568.9278 | 0 | 0 | 0 | 0 | 0 | 0 | 0 | 0 | 0 | 0 | 0 | 0 | 0 | -45315.1691 | 0 | 0 | 0 | 0 | 0 | 0 | 0 | 0 | 0 | 289544.865 | 0 | 0 | 0 | -58312.5128 | 0 | 0 | 0 | 0 | 0 | 0
2016-05-30 03:00 | 0 | 0 | 0 | 0 | 385712.8309 | 0 | 431028 | 0 | 0 | 0 | 0 | 0 | 0 | 0 | 0 | 0 | 0 | 0 | 4673568.9278 | 0 | 0 | 0 | 0 | 0 | 0 | 0 | 0 | 0 | 0 | 0 | 0 | 0 | -45315.1691 | 0 | 0 | 0 | 0 | 0 | 0 | 0 | 0 | 0 | 0 | 0 | 0 | 0 | 0 | 0 | 0 | 0 | 0 | 0 | 0
2016-05-30 04:00 | 0 | 0 | 0 | 0 | 160268.3042 | 0 | 404498 | 0 | 0 | 0 | 0 | 45315.1691 | 0 | 0 | 0 | 0 | 0 | 0 | 4384024.0629 | 0 | 0 | 0 | 0 | 0 | 0 | 0 | 0 | 0 | 0 | 0 | 0 | 0 | 45315.1691 | 0 | 0 | 0 | 0 | 0 | 0 | 0 | 0 | 0 | 289544.865 | 0 | 0 | 0 | 0 | 0 | 0 | 0 | 0 | 0 | 0
2016-05-30 05:00 | 0 | 0 | 0 | 0 | 45561.9659 | 0 | 380422 | 0 | 0 | 0 | 0 | 0 | 0 | 0 | 0 | 0 | 0 | 0 | 4094479.1979 | 0 | 0 | 0 | 0 | 0 | 0 | 0 | 0 | 0 | 0 | 0 | 0 | 0 | -45315.1691 | 0 | 0 | 0 | 0 | 0 | 0 | 0 | 0 | 0 | 289544.865 | 0 | 0 | 0 | 0 | 0 | 0 | 0 | 0 | 0 | 0
2016-05-30 06:00 | 0 | 0 | 0 | 0 | 73454.135 | 0 | 362999 | 0 | 0 | 0 | 0 | 0 | 0 | 0 | 0 | 0 | 0 | 0 | 3804934.3329 | 0 | 0 | 0 | 0 | 0 | 0 | 0 | 0 | 0 | 0 | 0 | 0 | 0 | 0 | 0 | 0 | 0 | 0 | 0 | 0 | 0 | 0 | 0 | 289544.865 | 0 | 0 | 0 | 0 | 0 | 0 | 0 | 0 | 0 | 0
2016-05-30 07:00 | 0 | 0 | 0 | 0 | 374159.0308 | 0 | 349662 | 0 | 0 | 0 | 0 | 45315.1691 | 0 | 0 | 0 | 0 | 0 | 0 | 3784116.1946 | 0 | 0 | 0 | 0 | 0 | 0 | 0 | 0 | 0 | 0 | 0 | 0 | 0 | 45315.1691 | 0 | 0 | 0 | 0 | 0 | 0 | 0 | 0 | 0 | 20818.1384 | 0 | 0 | 0 | 0 | 0 | 0 | 0 | 0 | 0 | 0
2016-05-30 08:00 | 0 | 0 | 0 | 0 | 7483.9659 | 0 | 342344 | 0 | 0 | 0 | 0 | 0 | 0 | 0 | 0 | 0 | 0 | 0 | 3494571.3296 | 0 | 0 | 0 | 0 | 0 | 0 | 0 | 0 | 0 | 0 | 0 | 0 | 0 | -45315.1691 | 0 | 0 | 0 | 0 | 0 | 0 | 0 | 0 | 0 | 289544.865 | 0 | 0 | 0 | 0 | 0 | 0 | 0 | 0 | 0 | 0
2016-05-30 09:00 | 0 | 0 | 0 | 0 | 50553.135 | 0 | 340098 | 0 | 0 | 0 | 0 | 0 | 0 | 0 | 0 | 0 | 0 | 0 | 3205026.4646 | 0 | 0 | 0 | 0 | 0 | 0 | 0 | 0 | 0 | 0 | 0 | 0 | 0 | 0 | 0 | 0 | 0 | 0 | 0 | 0 | 0 | 0 | 0 | 289544.865 | 0 | 0 | 0 | 0 | 0 | 0 | 0 | 0 | 0 | 0
2016-05-30 10:00 | 0 | 0 | 0 | 0 | 96333.3042 | 0 | 340563 | 0 | 0 | 0 | 0 | 45315.1691 | 0 | 0 | 0 | 0 | 0 | 0 | 2915481.5997 | 0 | 0 | 0 | 0 | 0 | 0 | 0 | 0 | 0 | 0 | 0 | 0 | 0 | 45315.1691 | 0 | 0 | 0 | 0 | 0 | 0 | 0 | 0 | 0 | 289544.865 | 0 | 0 | 0 | 0 | 0 | 0 | 0 | 0 | 0 | 0
2016-05-30 11:00 | 0 | 0 | 0 | 0 | 229479.7423 | 0.33885 | 346582 | 0 | 0 | 0 | 0 | 0 | 0 | 0 | 0 | 0 | 0 | 0 | 2843694.8499 | 0 | 0 | 0 | 0 | 0 | 0 | 0 | 0 | 0 | 0 | 0 | 0 | 0 | -45315.1691 | 0 | 0 | 0 | 0 | 0 | 0 | 0 | 0 | 0 | 71786.7498 | 0 | 0 | 0 | 0 | 0 | 0 | 0 | 0 | 0 | 0
2016-05-30 12:00 | 0 | 0 | 0 | 0 | 134156.1175 | 103211.9949 | 362900 | 0 | 0 | 0 | 0 | 0 | 0 | 0 | 0 | 0 | 0 | 0 | 2718162.9623 | 0 | 0 | 0 | 0 | 0 | 0 | 0 | 0 | 0 | 0 | 0 | 0 | 0 | 0 | 0 | 0 | 0 | 0 | 0 | 0 | 0 | 0 | 0 | 125531.8876 | 0 | 0 | 0 | 0 | 0 | 0 | 0 | 0 | 0 | 0
2016-05-30 13:00 | 0 | 0 | 0 | 0 | 0 | 466292.7939 | 390192 | 0 | 0 | 0 | 0 | 0 | 0 | 0 | 0 | 0 | 0 | 0 | 2794263.7562 | 0 | 0 | 0 | 0 | 0 | 0 | 0 | 0 | 0 | 0 | 0 | 0 | 0 | 0 | 0 | 0 | 0 | 0 | 0 | 0 | 0 | 0 | 76100.7939 | 0 | 0 | 0 | 0 | 0 | 0 | 0 | 0 | 0 | 0 | 0
2016-05-30 14:00 | 0 | 0 | 0 | 0 | 0 | 700819.8242 | 420252 | 0 | 0 | 0 | 0 | 0 | 0 | 0 | 0 | 0 | 0 | 0 | 3074831.5804 | 0 | 0 | 0 | 0 | 0 | 0 | 0 | 0 | 0 | 0 | 0 | 0 | 0 | 0 | 0 | 0 | 0 | 0 | 0 | 0 | 0 | 0 | 280567.8242 | 0 | 0 | 0 | 0 | 0 | 0 | 0 | 0 | 0 | 0 | 0
2016-05-30 15:00 | 0 | 0 | 0 | 0 | 0 | 774521.0953 | 448922 | 0 | 0 | 0 | 0 | 0 | 0 | 0 | 0 | 0 | 0 | 0 | 3400430.6757 | 0 | 0 | 0 | 0 | 0 | 0 | 0 | 0 | 0 | 0 | 0 | 0 | 0 | 0 | 0 | 0 | 0 | 0 | 0 | 0 | 0 | 0 | 325599.0953 | 0 | 0 | 0 | 0 | 0 | 0 | 0 | 0 | 0 | 0 | 0
2016-05-30 16:00 | 0 | 0 | 0 | 0 | 0 | 872939.368 | 472712 | 0 | 0 | 0 | 0 | 45315.1691 | 0 | 0 | 0 | 0 | 0 | 0 | 3726029.771 | 0 | 0 | 0 | 29313.1035 | 0 | 0 | 0 | 0 | 0 | 0 | 0 | 0 | 0 | 45315.1691 | 0 | 0 | 0 | 0 | 0 | 0 | 0 | 0 | 325599.0953 | 0 | 0 | 0 | 0 | 29313.1035 | 0 | 0 | 0 | 0 | 0 | 0
2016-05-30 17:00 | 0 | 0 | 0 | 0 | 0 | 873175.1799 | 490171 | 0 | 0 | 0 | 0 | 45128.3913 | 0 | 0 | 0 | 0 | 0 | 0 | 4051628.8664 | 0 | 0 | 0 | 86904.9659 | 0 | 0 | 0 | 0 | 0 | 0 | 0 | 0 | 0 | -186.7779 | 0 | 0 | 0 | 0 | 0 | 0 | 0 | 0 | 325599.0953 | 0 | 0 | 0 | 0 | 57591.8624 | 0 | 0 | 0 | 0 | 0 | 0
2016-05-30 18:00 | 0 | 0 | 0 | 0 | 0 | 879591.6359 | 503610 | 0 | 0 | 0 | 0 | 90443.5604 | 0 | 0 | 0 | 0 | 0 | 0 | 4377227.9617 | 0 | 0 | 0 | 91972.3374 | 0 | 0 | 0 | 0 | 0 | 0 | 0 | 0 | 0 | 45315.1691 | 0 | 0 | 0 | 0 | 0 | 0 | 0 | 0 | 325599.0953 | 0 | 0 | 0 | 0 | 5067.3714 | 0 | 0 | 0 | 0 | 0 | 0
2016-05-30 19:00 | 0 | 0 | 0 | 0 | 0 | 871766.4484 | 513592 | 0 | 0 | 0 | 0 | 135758.7295 | 0 | 0 | 0 | 0 | 0 | 0 | 4702827.057 | 0 | 0 | 0 | 79232.5213 | 0 | 0 | 0 | 0 | 0 | 0 | 0 | 0 | 0 | 45315.1691 | 0 | 0 | 0 | 0 | 0 | 0 | 0 | 0 | 325599.0953 | 0 | 0 | 0 | 0 | -12739.816 | 0 | 0 | 0 | 0 | 0 | 0
2016-05-30 20:00 | 0 | 0 | 0 | 0 | 0 | 869711.596 | 521499 | 0 | 0 | 0 | 0 | 145632.4142 | 0 | 0 | 0 | 0 | 0 | 0 | 5028426.1524 | 0 | 0 | 0 | 91972.3374 | 0 | 0 | 0 | 0 | 0 | 0 | 0 | 0 | 0 | 9873.6846 | 0 | 0 | 0 | 0 | 0 | 0 | 0 | 0 | 325599.0953 | 0 | 0 | 0 | 0 | 12739.816 | 0 | 0 | 0 | 0 | 0 | 0
2016-05-30 21:00 | 0 | 0 | 0 | 0 | 0 | 860508.8316 | 526698 | 0 | 0 | 0 | 0 | 153844.1504 | 0 | 0 | 0 | 0 | 0 | 0 | 5354025.2477 | 0 | 0 | 0 | 91972.3374 | 0 | 0 | 0 | 0 | 0 | 0 | 0 | 0 | 0 | 8211.7363 | 0 | 0 | 0 | 0 | 0 | 0 | 0 | 0 | 325599.0953 | 0 | 0 | 0 | 0 | 0 | 0 | 0 | 0 | 0 | 0 | 0
2016-05-30 22:00 | 0 | 0 | 0 | 0 | 0 | 828137.0153 | 526040 | 0 | 0 | 0 | 0 | 130342.0704 | 0 | 0 | 0 | 0 | 0 | 0 | 5679624.343 | 0 | 0 | 0 | 91972.3374 | 0 | 0 | 0 | 0 | 0 | 0 | 0 | 0 | 0 | -23502.0801 | 0 | 0 | 0 | 0 | 0 | 0 | 0 | 0 | 325599.0953 | 0 | 0 | 0 | 0 | 0 | 0 | 0 | 0 | 0 | 0 | 0
2016-05-30 23:00 | 0 | 0 | 0 | 0 | 0 | 738719.7913 | 519884 | 0 | 0 | 0 | 0 | 85026.9012 | 0 | 0 | 0 | 0 | 0 | 0 | 6002087.8163 | 0 | 0 | 0 | 33659.8246 | 0 | 0 | 0 | 0 | 0 | 0 | 0 | 0 | 0 | -45315.1691 | 0 | 0 | 0 | 0 | 0 | 0 | 0 | 0 | 322463.4732 | 0 | 0 | 0 | 0 | -58312.5128 | 0 | 0 | 0 | 0 | 0 | 0
2016-05-31 | 0 | 0 | 0 | 0 | 0 | 582653.8379 | 510821 | 0 | 0 | 0 | 0 | 98547.2264 | 0 | 0 | 0 | 0 | 0 | 0 | 6002087.8163 | 0 | 0 | 0 | 91972.3374 | 0 | 0 | 0 | 0 | 0 | 0 | 0 | 0 | 0 | 13520.3252 | 0 | 0 | 0 | 0 | 0 | 0 | 0 | 0 | 0 | 0 | 0 | 0 | 0 | 58312.5128 | 0 | 0 | 0 | 0 | 0 | 0
2016-05-31 01:00 | 0 | 0 | 0 | 0 | 0 | 316614.4214 | 501289 | 0 | 0 | 0 | 0 | 90630.3383 | 0 | 0 | 0 | 0 | 0 | 0 | 5858989.9504 | 0 | 0 | 0 | 58312.5128 | 0 | 0 | 0 | 0 | 0 | 0 | 0 | 0 | 0 | -7916.8881 | 0 | 0 | 0 | 0 | 0 | 0 | 0 | 0 | 0 | 143097.8659 | 0 | 0 | 0 | -33659.8246 | 0 | 0 | 0 | 0 | 0 | 0
2016-05-31 02:00 | 0 | 0 | 0 | 0 | 40251.2456 | 45051.2075 | 478475 | 0 | 0 | 0 | 0 | 45315.1691 | 0 | 0 | 0 | 0 | 0 | 0 | 5569445.0854 | 0 | 0 | 0 | 0 | 0 | 0 | 0 | 0 | 0 | 0 | 0 | 0 | 0 | -45315.1691 | 0 | 0 | 0 | 0 | 0 | 0 | 0 | 0 | 0 | 289544.865 | 0 | 0 | 0 | -58312.5128 | 0 | 0 | 0 | 0 | 0 | 0
2016-05-31 03:00 | 0 | 0 | 0 | 0 | 111714.9659 | 0 | 446575 | 0 | 0 | 0 | 0 | 0 | 0 | 0 | 0 | 0 | 0 | 0 | 5279900.2204 | 0 | 0 | 0 | 0 | 0 | 0 | 0 | 0 | 0 | 0 | 0 | 0 | 0 | -45315.1691 | 0 | 0 | 0 | 0 | 0 | 0 | 0 | 0 | 0 | 289544.865 | 0 | 0 | 0 | 0 | 0 | 0 | 0 | 0 | 0 | 0
2016-05-31 04:00 | 0 | 0 | 0 | 0 | 173196.3042 | 0 | 417426 | 0 | 0 | 0 | 0 | 45315.1691 | 0 | 0 | 0 | 0 | 0 | 0 | 4990355.3555 | 0 | 0 | 0 | 0 | 0 | 0 | 0 | 0 | 0 | 0 | 0 | 0 | 0 | 45315.1691 | 0 | 0 | 0 | 0 | 0 | 0 | 0 | 0 | 0 | 289544.865 | 0 | 0 | 0 | 0 | 0 | 0 | 0 | 0 | 0 | 0
2016-05-31 05:00 | 0 | 0 | 0 | 0 | 57205.9659 | 0 | 392066 | 0 | 0 | 0 | 0 | 0 | 0 | 0 | 0 | 0 | 0 | 0 | 4700810.4905 | 0 | 0 | 0 | 0 | 0 | 0 | 0 | 0 | 0 | 0 | 0 | 0 | 0 | -45315.1691 | 0 | 0 | 0 | 0 | 0 | 0 | 0 | 0 | 0 | 289544.865 | 0 | 0 | 0 | 0 | 0 | 0 | 0 | 0 | 0 | 0
2016-05-31 06:00 | 0 | 0 | 0 | 0 | 82729.135 | 0 | 372274 | 0 | 0 | 0 | 0 | 0 | 0 | 0 | 0 | 0 | 0 | 0 | 4411265.6255 | 0 | 0 | 0 | 0 | 0 | 0 | 0 | 0 | 0 | 0 | 0 | 0 | 0 | 0 | 0 | 0 | 0 | 0 | 0 | 0 | 0 | 0 | 0 | 289544.865 | 0 | 0 | 0 | 0 | 0 | 0 | 0 | 0 | 0 | 0
2016-05-31 07:00 | 0 | 0 | 0 | 0 | 114917.3042 | 0 | 359147 | 0 | 0 | 0 | 0 | 45315.1691 | 0 | 0 | 0 | 0 | 0 | 0 | 4121720.7606 | 0 | 0 | 0 | 0 | 0 | 0 | 0 | 0 | 0 | 0 | 0 | 0 | 0 | 45315.1691 | 0 | 0 | 0 | 0 | 0 | 0 | 0 | 0 | 0 | 289544.865 | 0 | 0 | 0 | 0 | 0 | 0 | 0 | 0 | 0 | 0
2016-05-31 08:00 | 0 | 0 | 0 | 0 | 309786.8309 | 0 | 355102 | 0 | 0 | 0 | 0 | 0 | 0 | 0 | 0 | 0 | 0 | 0 | 4121720.7606 | 0 | 0 | 0 | 0 | 0 | 0 | 0 | 0 | 0 | 0 | 0 | 0 | 0 | -45315.1691 | 0 | 0 | 0 | 0 | 0 | 0 | 0 | 0 | 0 | 0 | 0 | 0 | 0 | 0 | 0 | 0 | 0 | 0 | 0 | 0
2016-05-31 09:00 | 0 | 0 | 0 | 0 | 72892.135 | 0 | 362437 | 0 | 0 | 0 | 0 | 0 | 0 | 0 | 0 | 0 | 0 | 0 | 3832175.8956 | 0 | 0 | 0 | 0 | 0 | 0 | 0 | 0 | 0 | 0 | 0 | 0 | 0 | 0 | 0 | 0 | 0 | 0 | 0 | 0 | 0 | 0 | 0 | 289544.865 | 0 | 0 | 0 | 0 | 0 | 0 | 0 | 0 | 0 | 0
2016-05-31 10:00 | 0 | 0 | 0 | 0 | 136639.3042 | 0 | 380869 | 0 | 0 | 0 | 0 | 45315.1691 | 0 | 0 | 0 | 0 | 0 | 0 | 3542631.0306 | 0 | 0 | 0 | 0 | 0 | 0 | 0 | 0 | 0 | 0 | 0 | 0 | 0 | 45315.1691 | 0 | 0 | 0 | 0 | 0 | 0 | 0 | 0 | 0 | 289544.865 | 0 | 0 | 0 | 0 | 0 | 0 | 0 | 0 | 0 | 0
2016-05-31 11:00 | 0 | 0 | 0 | 0 | 69573.5313 | 0.43461 | 404434 | 0 | 0 | 0 | 0 | 0 | 0 | 0 | 0 | 0 | 0 | 0 | 3253086.1657 | 0 | 0 | 0 | 0 | 0 | 0 | 0 | 0 | 0 | 0 | 0 | 0 | 0 | -45315.1691 | 0 | 0 | 0 | 0 | 0 | 0 | 0 | 0 | 0 | 289544.865 | 0 | 0 | 0 | 0 | 0 | 0 | 0 | 0 | 0 | 0
2016-05-31 12:00 | 0 | 0 | 0 | 0 | 273331.8784 | 125791.7211 | 430258 | 0 | 0 | 0 | 0 | 0 | 0 | 0 | 0 | 0 | 0 | 0 | 3221951.7651 | 0 | 0 | 0 | 0 | 0 | 0 | 0 | 0 | 0 | 0 | 0 | 0 | 0 | 0 | 0 | 0 | 0 | 0 | 0 | 0 | 0 | 0 | 0 | 31134.4005 | 0 | 0 | 0 | 0 | 0 | 0 | 0 | 0 | 0 | 0
2016-05-31 13:00 | 0 | 0 | 0 | 0 | 0 | 530165.8355 | 457434 | 0 | 0 | 0 | 0 | 0 | 0 | 0 | 0 | 0 | 0 | 0 | 3294683.6006 | 0 | 0 | 0 | 0 | 0 | 0 | 0 | 0 | 0 | 0 | 0 | 0 | 0 | 0 | 0 | 0 | 0 | 0 | 0 | 0 | 0 | 0 | 72731.8355 | 0 | 0 | 0 | 0 | 0 | 0 | 0 | 0 | 0 | 0 | 0
2016-05-31 14:00 | 0 | 0 | 0 | 0 | 0 | 729477.9195 | 485399 | 0 | 0 | 0 | 0 | 0 | 0 | 0 | 0 | 0 | 0 | 0 | 3538762.5202 | 0 | 0 | 0 | 0 | 0 | 0 | 0 | 0 | 0 | 0 | 0 | 0 | 0 | 0 | 0 | 0 | 0 | 0 | 0 | 0 | 0 | 0 | 244078.9195 | 0 | 0 | 0 | 0 | 0 | 0 | 0 | 0 | 0 | 0 | 0
2016-05-31 15:00 | 0 | 0 | 0 | 0 | 0 | 824565.7175 | 511566 | 0 | 0 | 0 | 0 | 45315.1691 | 0 | 0 | 0 | 0 | 0 | 0 | 3806447.0685 | 0 | 0 | 0 | 0 | 0 | 0 | 0 | 0 | 0 | 0 | 0 | 0 | 0 | 45315.1691 | 0 | 0 | 0 | 0 | 0 | 0 | 0 | 0 | 267684.5483 | 0 | 0 | 0 | 0 | 0 | 0 | 0 | 0 | 0 | 0 | 0
2016-05-31 16:00 | 0 | 0 | 0 | 0 | 0 | 866406.5332 | 533684 | 0 | 0 | 0 | 0 | 14509.5542 | 0 | 0 | 0 | 0 | 0 | 0 | 4111662.7038 | 0 | 0 | 0 | 58312.5128 | 0 | 0 | 0 | 0 | 0 | 0 | 0 | 0 | 0 | -30805.6149 | 0 | 0 | 0 | 0 | 0 | 0 | 0 | 0 | 305215.6353 | 0 | 0 | 0 | 0 | 58312.5128 | 0 | 0 | 0 | 0 | 0 | 0
2016-05-31 17:00 | 0 | 0 | 0 | 0 | 0 | 866453.997 | 552896 | 0 | 0 | 0 | 0 | 59824.7233 | 0 | 0 | 0 | 0 | 0 | 0 | 4437261.7991 | 0 | 0 | 0 | 956.2453 | 0 | 0 | 0 | 0 | 0 | 0 | 0 | 0 | 0 | 45315.1691 | 0 | 0 | 0 | 0 | 0 | 0 | 0 | 0 | 325599.0953 | 0 | 0 | 0 | 0 | -57356.2675 | 0 | 0 | 0 | 0 | 0 | 0
2016-05-31 18:00 | 0 | 0 | 0 | 0 | 0 | 851022.9836 | 566702 | 0 | 0 | 0 | 0 | 14509.5542 | 0 | 0 | 0 | 0 | 0 | 0 | 4708585.4391 | 0 | 0 | 0 | 59268.7581 | 0 | 0 | 0 | 0 | 0 | 0 | 0 | 0 | 0 | -45315.1691 | 0 | 0 | 0 | 0 | 0 | 0 | 0 | 0 | 271323.6399 | 0 | 0 | 0 | 0 | 58312.5128 | 0 | 0 | 0 | 0 | 0 | 0
2016-05-31 19:00 | 0 | 0 | 0 | 0 | 0 | 828253.0283 | 575476 | 0 | 0 | 0 | 0 | 0 | 0 | 0 | 0 | 0 | 0 | 0 | 5034184.5344 | 0 | 0 | 0 | 956.2453 | 0 | 0 | 0 | 0 | 0 | 0 | 0 | 0 | 0 | -14509.5542 | 0 | 0 | 0 | 0 | 0 | 0 | 0 | 0 | 325599.0953 | 0 | 0 | 0 | 0 | -58312.5128 | 0 | 0 | 0 | 0 | 0 | 0
2016-05-31 20:00 | 0 | 0 | 0 | 0 | 0 | 809935.4147 | 578930 | 0 | 0 | 0 | 0 | 0 | 0 | 0 | 0 | 0 | 0 | 0 | 5266146.1944 | 0 | 0 | 0 | 0 | 0 | 0 | 0 | 0 | 0 | 0 | 0 | 0 | 0 | 0 | 0 | 0 | 0 | 0 | 0 | 0 | 0 | 0 | 231961.66 | 0 | 0 | 0 | 0 | -956.2453 | 0 | 0 | 0 | 0 | 0 | 0
2016-05-31 21:00 | 0 | 0 | 0 | 0 | 0 | 787523.8019 | 578388 | 0 | 0 | 0 | 0 | 45315.1691 | 0 | 0 | 0 | 0 | 0 | 0 | 5429966.8272 | 0 | 0 | 0 | 0 | 0 | 0 | 0 | 0 | 0 | 0 | 0 | 0 | 0 | 45315.1691 | 0 | 0 | 0 | 0 | 0 | 0 | 0 | 0 | 163820.6328 | 0 | 0 | 0 | 0 | 0 | 0 | 0 | 0 | 0 | 0 | 0
2016-05-31 22:00 | 0 | 0 | 0 | 0 | 0 | 752591.4742 | 571152 | 0 | 0 | 0 | 0 | 49375.4816 | 0 | 0 | 0 | 0 | 0 | 0 | 5607345.9889 | 0 | 0 | 0 | 0 | 0 | 0 | 0 | 0 | 0 | 0 | 0 | 0 | 0 | 4060.3124 | 0 | 0 | 0 | 0 | 0 | 0 | 0 | 0 | 177379.1618 | 0 | 0 | 0 | 0 | 0 | 0 | 0 | 0 | 0 | 0 | 0
2016-05-31 23:00 | 0 | 0 | 0 | 0 | 0 | 676269.83 | 558447 | 0 | 0 | 0 | 0 | 94690.6507 | 0 | 0 | 0 | 0 | 0 | 0 | 5679853.6498 | 0 | 0 | 0 | 0 | 0 | 0 | 0 | 0 | 0 | 0 | 0 | 0 | 0 | 45315.1691 | 0 | 0 | 0 | 0 | 0 | 0 | 0 | 0 | 72507.6608 | 0 | 0 | 0 | 0 | 0 | 0 | 0 | 0 | 0 | 0 | 0
2016-06-01 | 0 | 0 | 0 | 0 | 0 | 541090.6876 | 545151 | 0 | 0 | 0 | 0 | 90630.3383 | 0 | 0 | 0 | 0 | 0 | 0 | 5679853.6498 | 0 | 0 | 0 | 0 | 0 | 0 | 0 | 0 | 0 | 0 | 0 | 0 | 0 | -4060.3124 | 0 | 0 | 0 | 0 | 0 | 0 | 0 | 0 | 0 | 0 | 0 | 0 | 0 | 0 | 0 | 0 | 0 | 0 | 0 | 0
2016-06-01 01:00 | 0 | 0 | 0 | 0 | 162744.8906 | 325073.9403 | 533134 | 0 | 0 | 0 | 0 | 45315.1691 | 0 | 0 | 0 | 0 | 0 | 0 | 5679853.6498 | 0 | 0 | 0 | 0 | 0 | 0 | 0 | 0 | 0 | 0 | 0 | 0 | 0 | -45315.1691 | 0 | 0 | 0 | 0 | 0 | 0 | 0 | 0 | 0 | 0 | 0 | 0 | 0 | 0 | 0 | 0 | 0 | 0 | 0 | 0
2016-06-01 02:00 | 0 | 0 | 0 | 0 | 110251.1806 | 60524.7853 | 505636 | 0 | 0 | 0 | 0 | 0 | 0 | 0 | 0 | 0 | 0 | 0 | 5390308.7848 | 0 | 0 | 0 | 0 | 0 | 0 | 0 | 0 | 0 | 0 | 0 | 0 | 0 | -45315.1691 | 0 | 0 | 0 | 0 | 0 | 0 | 0 | 0 | 0 | 289544.865 | 0 | 0 | 0 | 0 | 0 | 0 | 0 | 0 | 0 | 0
2016-06-01 03:00 | 0 | 0 | 0 | 0 | 225725.2841 | 0.020099 | 469955 | 0 | 0 | 0 | 0 | 45315.1691 | 0 | 0 | 0 | 0 | 0 | 0 | 5100763.9198 | 0 | 0 | 0 | 0 | 0 | 0 | 0 | 0 | 0 | 0 | 0 | 0 | 0 | 45315.1691 | 0 | 0 | 0 | 0 | 0 | 0 | 0 | 0 | 0 | 289544.865 | 0 | 0 | 0 | 0 | 0 | 0 | 0 | 0 | 0 | 0
2016-06-01 04:00 | 0 | 0 | 0 | 0 | 102086.9659 | 0 | 436947 | 0 | 0 | 0 | 0 | 0 | 0 | 0 | 0 | 0 | 0 | 0 | 4811219.0549 | 0 | 0 | 0 | 0 | 0 | 0 | 0 | 0 | 0 | 0 | 0 | 0 | 0 | -45315.1691 | 0 | 0 | 0 | 0 | 0 | 0 | 0 | 0 | 0 | 289544.865 | 0 | 0 | 0 | 0 | 0 | 0 | 0 | 0 | 0 | 0
2016-06-01 05:00 | 0 | 0 | 0 | 0 | 119983.135 | 0 | 409528 | 0 | 0 | 0 | 0 | 0 | 0 | 0 | 0 | 0 | 0 | 0 | 4521674.1899 | 0 | 0 | 0 | 0 | 0 | 0 | 0 | 0 | 0 | 0 | 0 | 0 | 0 | 0 | 0 | 0 | 0 | 0 | 0 | 0 | 0 | 0 | 0 | 289544.865 | 0 | 0 | 0 | 0 | 0 | 0 | 0 | 0 | 0 | 0
2016-06-01 06:00 | 0 | 0 | 0 | 0 | 144232.3042 | 0 | 388462 | 0 | 0 | 0 | 0 | 45315.1691 | 0 | 0 | 0 | 0 | 0 | 0 | 4232129.3249 | 0 | 0 | 0 | 0 | 0 | 0 | 0 | 0 | 0 | 0 | 0 | 0 | 0 | 45315.1691 | 0 | 0 | 0 | 0 | 0 | 0 | 0 | 0 | 0 | 289544.865 | 0 | 0 | 0 | 0 | 0 | 0 | 0 | 0 | 0 | 0
2016-06-01 07:00 | 0 | 0 | 0 | 0 | 38999.9659 | 0 | 373860 | 0 | 0 | 0 | 0 | 0 | 0 | 0 | 0 | 0 | 0 | 0 | 3942584.46 | 0 | 0 | 0 | 0 | 0 | 0 | 0 | 0 | 0 | 0 | 0 | 0 | 0 | -45315.1691 | 0 | 0 | 0 | 0 | 0 | 0 | 0 | 0 | 0 | 289544.865 | 0 | 0 | 0 | 0 | 0 | 0 | 0 | 0 | 0 | 0
2016-06-01 08:00 | 0 | 0 | 0 | 0 | 78082.135 | 0 | 367627 | 0 | 0 | 0 | 0 | 0 | 0 | 0 | 0 | 0 | 0 | 0 | 3653039.595 | 0 | 0 | 0 | 0 | 0 | 0 | 0 | 0 | 0 | 0 | 0 | 0 | 0 | 0 | 0 | 0 | 0 | 0 | 0 | 0 | 0 | 0 | 0 | 289544.865 | 0 | 0 | 0 | 0 | 0 | 0 | 0 | 0 | 0 | 0
2016-06-01 09:00 | 0 | 0 | 0 | 0 | 408603.7377 | 0 | 372843 | 0 | 0 | 0 | 0 | 45315.1691 | 0 | 0 | 0 | 0 | 0 | 0 | 3643485.1636 | 0 | 0 | 0 | 0 | 0 | 0 | 0 | 0 | 0 | 0 | 0 | 0 | 0 | 45315.1691 | 0 | 0 | 0 | 0 | 0 | 0 | 0 | 0 | 0 | 9554.4314 | 0 | 0 | 0 | 0 | 0 | 0 | 0 | 0 | 0 | 0
2016-06-01 10:00 | 0 | 0 | 0 | 0 | 53596.9659 | 0 | 388457 | 0 | 0 | 0 | 0 | 0 | 0 | 0 | 0 | 0 | 0 | 0 | 3353940.2986 | 0 | 0 | 0 | 0 | 0 | 0 | 0 | 0 | 0 | 0 | 0 | 0 | 0 | -45315.1691 | 0 | 0 | 0 | 0 | 0 | 0 | 0 | 0 | 0 | 289544.865 | 0 | 0 | 0 | 0 | 0 | 0 | 0 | 0 | 0 | 0
2016-06-01 11:00 | 0 | 0 | 0 | 0 | 121587.1479 | 7.9871 | 411140 | 0 | 0 | 0 | 0 | 0 | 0 | 0 | 0 | 0 | 0 | 0 | 3064395.4336 | 0 | 0 | 0 | 0 | 0 | 0 | 0 | 0 | 0 | 0 | 0 | 0 | 0 | 0 | 0 | 0 | 0 | 0 | 0 | 0 | 0 | 0 | 0 | 289544.865 | 0 | 0 | 0 | 0 | 0 | 0 | 0 | 0 | 0 | 0
2016-06-01 12:00 | 0 | 0 | 0 | 0 | 249872.2574 | 78083.6906 | 435165 | 0 | 0 | 0 | 0 | 0 | 0 | 0 | 0 | 0 | 0 | 0 | 2957186.3817 | 0 | 0 | 0 | 0 | 0 | 0 | 0 | 0 | 0 | 0 | 0 | 0 | 0 | 0 | 0 | 0 | 0 | 0 | 0 | 0 | 0 | 0 | 0 | 107209.0519 | 0 | 0 | 0 | 0 | 0 | 0 | 0 | 0 | 0 | 0
2016-06-01 13:00 | 0 | 0 | 0 | 0 | 0 | 436221.5816 | 458866 | 0 | 0 | 0 | 0 | 45315.1691 | 0 | 0 | 0 | 0 | 0 | 0 | 2889226.7941 | 0 | 0 | 0 | 0 | 0 | 0 | 0 | 0 | 0 | 0 | 0 | 0 | 0 | 45315.1691 | 0 | 0 | 0 | 0 | 0 | 0 | 0 | 0 | 0 | 67959.5876 | 0 | 0 | 0 | 0 | 0 | 0 | 0 | 0 | 0 | 0
2016-06-01 14:00 | 0 | 0 | 0 | 0 | 0 | 638100.9655 | 485380 | 0 | 0 | 0 | 0 | 0 | 0 | 0 | 0 | 0 | 0 | 0 | 3087262.9288 | 0 | 0 | 0 | 0 | 0 | 0 | 0 | 0 | 0 | 0 | 0 | 0 | 0 | -45315.1691 | 0 | 0 | 0 | 0 | 0 | 0 | 0 | 0 | 198036.1347 | 0 | 0 | 0 | 0 | 0 | 0 | 0 | 0 | 0 | 0 | 0
2016-06-01 15:00 | 0 | 0 | 0 | 0 | 0 | 751792.3315 | 510547 | 0 | 0 | 0 | 0 | 0 | 0 | 0 | 0 | 0 | 0 | 0 | 3328508.2603 | 0 | 0 | 0 | 0 | 0 | 0 | 0 | 0 | 0 | 0 | 0 | 0 | 0 | 0 | 0 | 0 | 0 | 0 | 0 | 0 | 0 | 0 | 241245.3315 | 0 | 0 | 0 | 0 | 0 | 0 | 0 | 0 | 0 | 0 | 0
2016-06-01 16:00 | 0 | 0 | 0 | 0 | 0 | 795093.6144 | 531408 | 0 | 0 | 0 | 0 | 0 | 0 | 0 | 0 | 0 | 0 | 0 | 3592193.8747 | 0 | 0 | 0 | 0 | 0 | 0 | 0 | 0 | 0 | 0 | 0 | 0 | 0 | 0 | 0 | 0 | 0 | 0 | 0 | 0 | 0 | 0 | 263685.6144 | 0 | 0 | 0 | 0 | 0 | 0 | 0 | 0 | 0 | 0 | 0
2016-06-01 17:00 | 0 | 0 | 0 | 0 | 0 | 801553.4907 | 550110 | 0 | 0 | 0 | 0 | 0 | 0 | 0 | 0 | 0 | 0 | 0 | 3843637.3654 | 0 | 0 | 0 | 0 | 0 | 0 | 0 | 0 | 0 | 0 | 0 | 0 | 0 | 0 | 0 | 0 | 0 | 0 | 0 | 0 | 0 | 0 | 251443.4907 | 0 | 0 | 0 | 0 | 0 | 0 | 0 | 0 | 0 | 0 | 0
2016-06-01 18:00 | 0 | 0 | 0 | 0 | 147489.0059 | 788279.2586 | 564854 | 0 | 0 | 0 | 0 | 45315.1691 | 0 | 0 | 0 | 0 | 0 | 0 | 4169236.4607 | 0 | 0 | 0 | 0 | 0 | 0 | 0 | 0 | 0 | 0 | 0 | 0 | 0 | 45315.1691 | 0 | 0 | 0 | 0 | 0 | 0 | 0 | 0 | 325599.0953 | 0 | 0 | 0 | 0 | 0 | 0 | 0 | 0 | 0 | 0 | 0
2016-06-01 19:00 | 0 | 0 | 0 | 0 | 0 | 772309.0161 | 574628 | 0 | 0 | 0 | 0 | 0 | 0 | 0 | 0 | 0 | 0 | 0 | 4412232.646 | 0 | 0 | 0 | 0 | 0 | 0 | 0 | 0 | 0 | 0 | 0 | 0 | 0 | -45315.1691 | 0 | 0 | 0 | 0 | 0 | 0 | 0 | 0 | 242996.1853 | 0 | 0 | 0 | 0 | 0 | 0 | 0 | 0 | 0 | 0 | 0
2016-06-01 20:00 | 0 | 0 | 0 | 0 | 0 | 754362.1297 | 580324 | 0 | 0 | 0 | 0 | 45315.1691 | 0 | 0 | 0 | 0 | 0 | 0 | 4540955.6065 | 0 | 0 | 0 | 0 | 0 | 0 | 0 | 0 | 0 | 0 | 0 | 0 | 0 | 45315.1691 | 0 | 0 | 0 | 0 | 0 | 0 | 0 | 0 | 128722.9605 | 0 | 0 | 0 | 0 | 0 | 0 | 0 | 0 | 0 | 0 | 0
2016-06-01 21:00 | 0 | 0 | 0 | 0 | 0 | 729884.9718 | 579092 | 0 | 0 | 0 | 0 | 0 | 0 | 0 | 0 | 0 | 0 | 0 | 4678751.2347 | 0 | 0 | 0 | 58312.5128 | 0 | 0 | 0 | 0 | 0 | 0 | 0 | 0 | 0 | -45315.1691 | 0 | 0 | 0 | 0 | 0 | 0 | 0 | 0 | 137795.6282 | 0 | 0 | 0 | 0 | 58312.5128 | 0 | 0 | 0 | 0 | 0 | 0
2016-06-01 22:00 | 0 | 0 | 0 | 0 | 0 | 696647.0305 | 570068 | 0 | 0 | 0 | 0 | 0 | 0 | 0 | 0 | 0 | 0 | 0 | 4863642.778 | 0 | 0 | 0 | 0 | 0 | 0 | 0 | 0 | 0 | 0 | 0 | 0 | 0 | 0 | 0 | 0 | 0 | 0 | 0 | 0 | 0 | 0 | 184891.5433 | 0 | 0 | 0 | 0 | -58312.5128 | 0 | 0 | 0 | 0 | 0 | 0
2016-06-01 23:00 | 0 | 0 | 0 | 0 | 0 | 627953.0606 | 556557 | 0 | 0 | 0 | 0 | 45315.1691 | 0 | 0 | 0 | 0 | 0 | 0 | 4889723.6694 | 0 | 0 | 0 | 0 | 0 | 0 | 0 | 0 | 0 | 0 | 0 | 0 | 0 | 45315.1691 | 0 | 0 | 0 | 0 | 0 | 0 | 0 | 0 | 26080.8914 | 0 | 0 | 0 | 0 | 0 | 0 | 0 | 0 | 0 | 0 | 0
2016-06-02 | 0 | 0 | 0 | 0 | 148406.1361 | 499494.5459 | 544273 | 0 | 0 | 0 | 0 | 90630.3383 | 0 | 0 | 0 | 0 | 0 | 0 | 4889723.6694 | 0 | 0 | 0 | 58312.5128 | 0 | 0 | 0 | 0 | 0 | 0 | 0 | 0 | 0 | 45315.1691 | 0 | 0 | 0 | 0 | 0 | 0 | 0 | 0 | 0 | 0 | 0 | 0 | 0 | 58312.5128 | 0 | 0 | 0 | 0 | 0 | 0
2016-06-02 01:00 | 0 | 0 | 0 | 0 | 0 | 315729.3589 | 532348 | 0 | 0 | 0 | 0 | 55905.8439 | 0 | 0 | 0 | 0 | 0 | 0 | 4766142.0355 | 0 | 0 | 0 | 0 | 0 | 0 | 0 | 0 | 0 | 0 | 0 | 0 | 0 | -34724.4944 | 0 | 0 | 0 | 0 | 0 | 0 | 0 | 0 | 0 | 123581.6339 | 0 | 0 | 0 | -58312.5128 | 0 | 0 | 0 | 0 | 0 | 0
2016-06-02 02:00 | 0 | 0 | 0 | 0 | 204790.8959 | 60876.0772 | 507490 | 0 | 0 | 0 | 0 | 45315.1691 | 0 | 0 | 0 | 0 | 0 | 0 | 4476597.1706 | 0 | 0 | 0 | 58312.5128 | 0 | 0 | 0 | 0 | 0 | 0 | 0 | 0 | 0 | -10590.6747 | 0 | 0 | 0 | 0 | 0 | 0 | 0 | 0 | 0 | 289544.865 | 0 | 0 | 0 | 58312.5128 | 0 | 0 | 0 | 0 | 0 | 0
2016-06-02 03:00 | 0 | 0 | 0 | 0 | 79416.2426 | 0.21046 | 472589 | 0 | 0 | 0 | 0 | 0 | 0 | 0 | 0 | 0 | 0 | 0 | 4187052.3056 | 0 | 0 | 0 | 0 | 0 | 0 | 0 | 0 | 0 | 0 | 0 | 0 | 0 | -45315.1691 | 0 | 0 | 0 | 0 | 0 | 0 | 0 | 0 | 0 | 289544.865 | 0 | 0 | 0 | -58312.5128 | 0 | 0 | 0 | 0 | 0 | 0
2016-06-02 04:00 | 0 | 0 | 0 | 0 | 150145.135 | 0 | 439690 | 0 | 0 | 0 | 0 | 0 | 0 | 0 | 0 | 0 | 0 | 0 | 3897507.4406 | 0 | 0 | 0 | 0 | 0 | 0 | 0 | 0 | 0 | 0 | 0 | 0 | 0 | 0 | 0 | 0 | 0 | 0 | 0 | 0 | 0 | 0 | 0 | 289544.865 | 0 | 0 | 0 | 0 | 0 | 0 | 0 | 0 | 0 | 0
2016-06-02 05:00 | 0 | 0 | 0 | 0 | 168078.3042 | 0 | 412308 | 0 | 0 | 0 | 0 | 45315.1691 | 0 | 0 | 0 | 0 | 0 | 0 | 3607962.5757 | 0 | 0 | 0 | 0 | 0 | 0 | 0 | 0 | 0 | 0 | 0 | 0 | 0 | 45315.1691 | 0 | 0 | 0 | 0 | 0 | 0 | 0 | 0 | 0 | 289544.865 | 0 | 0 | 0 | 0 | 0 | 0 | 0 | 0 | 0 | 0
2016-06-02 06:00 | 0 | 0 | 0 | 0 | 55497.9659 | 0 | 390358 | 0 | 0 | 0 | 0 | 0 | 0 | 0 | 0 | 0 | 0 | 0 | 3318417.7107 | 0 | 0 | 0 | 0 | 0 | 0 | 0 | 0 | 0 | 0 | 0 | 0 | 0 | -45315.1691 | 0 | 0 | 0 | 0 | 0 | 0 | 0 | 0 | 0 | 289544.865 | 0 | 0 | 0 | 0 | 0 | 0 | 0 | 0 | 0 | 0
2016-06-02 07:00 | 0 | 0 | 0 | 0 | 131649.3042 | 0 | 375879 | 0 | 0 | 0 | 0 | 45315.1691 | 0 | 0 | 0 | 0 | 0 | 0 | 3028872.8457 | 0 | 0 | 0 | 0 | 0 | 0 | 0 | 0 | 0 | 0 | 0 | 0 | 0 | 45315.1691 | 0 | 0 | 0 | 0 | 0 | 0 | 0 | 0 | 0 | 289544.865 | 0 | 0 | 0 | 0 | 0 | 0 | 0 | 0 | 0 | 0
2016-06-02 08:00 | 0 | 0 | 0 | 0 | 35358.9659 | 0 | 370219 | 0 | 0 | 0 | 0 | 0 | 0 | 0 | 0 | 0 | 0 | 0 | 2739327.9808 | 0 | 0 | 0 | 0 | 0 | 0 | 0 | 0 | 0 | 0 | 0 | 0 | 0 | -45315.1691 | 0 | 0 | 0 | 0 | 0 | 0 | 0 | 0 | 0 | 289544.865 | 0 | 0 | 0 | 0 | 0 | 0 | 0 | 0 | 0 | 0
2016-06-02 09:00 | 0 | 0 | 0 | 0 | 86253.135 | 0 | 375798 | 0 | 0 | 0 | 0 | 0 | 0 | 0 | 0 | 0 | 0 | 0 | 2449783.1158 | 0 | 0 | 0 | 0 | 0 | 0 | 0 | 0 | 0 | 0 | 0 | 0 | 0 | 0 | 0 | 0 | 0 | 0 | 0 | 0 | 0 | 0 | 0 | 289544.865 | 0 | 0 | 0 | 0 | 0 | 0 | 0 | 0 | 0 | 0
2016-06-02 10:00 | 0 | 0 | 0 | 0 | 149115.3042 | 0 | 393345 | 0 | 0 | 0 | 0 | 45315.1691 | 0 | 0 | 0 | 0 | 0 | 0 | 2160238.2508 | 0 | 0 | 0 | 0 | 0 | 0 | 0 | 0 | 0 | 0 | 0 | 0 | 0 | 45315.1691 | 0 | 0 | 0 | 0 | 0 | 0 | 0 | 0 | 0 | 289544.865 | 0 | 0 | 0 | 0 | 0 | 0 | 0 | 0 | 0 | 0
2016-06-02 11:00 | 0 | 0 | 0 | 0 | 301148.4241 | 5.5773 | 414211 | 0 | 0 | 0 | 0 | 0 | 0 | 0 | 0 | 0 | 0 | 0 | 2092496.4214 | 0 | 0 | 0 | 0 | 0 | 0 | 0 | 0 | 0 | 0 | 0 | 0 | 0 | -45315.1691 | 0 | 0 | 0 | 0 | 0 | 0 | 0 | 0 | 0 | 67741.8294 | 0 | 0 | 0 | 0 | 0 | 0 | 0 | 0 | 0 | 0
2016-06-02 12:00 | 0 | 0 | 0 | 0 | 159140.2343 | 110248.5197 | 435951 | 0 | 0 | 0 | 0 | 0 | 0 | 0 | 0 | 0 | 0 | 0 | 1925934.1755 | 0 | 0 | 0 | 0 | 0 | 0 | 0 | 0 | 0 | 0 | 0 | 0 | 0 | 0 | 0 | 0 | 0 | 0 | 0 | 0 | 0 | 0 | 0 | 166562.246 | 0 | 0 | 0 | 0 | 0 | 0 | 0 | 0 | 0 | 0
2016-06-02 13:00 | 0 | 0 | 0 | 0 | 0 | 493487.5482 | 457230 | 0 | 0 | 0 | 0 | 0 | 0 | 0 | 0 | 0 | 0 | 0 | 1962191.7237 | 0 | 0 | 0 | 0 | 0 | 0 | 0 | 0 | 0 | 0 | 0 | 0 | 0 | 0 | 0 | 0 | 0 | 0 | 0 | 0 | 0 | 0 | 36257.5482 | 0 | 0 | 0 | 0 | 0 | 0 | 0 | 0 | 0 | 0 | 0
2016-06-02 14:00 | 0 | 0 | 0 | 0 | 0 | 706481.003 | 479125 | 0 | 0 | 0 | 0 | 0 | 0 | 0 | 0 | 0 | 0 | 0 | 2189547.7267 | 0 | 0 | 0 | 0 | 0 | 0 | 0 | 0 | 0 | 0 | 0 | 0 | 0 | 0 | 0 | 0 | 0 | 0 | 0 | 0 | 0 | 0 | 227356.003 | 0 | 0 | 0 | 0 | 0 | 0 | 0 | 0 | 0 | 0 | 0
2016-06-02 15:00 | 0 | 0 | 0 | 0 | 0 | 827379.4803 | 500458 | 0 | 0 | 0 | 0 | 1322.385 | 0 | 0 | 0 | 0 | 0 | 0 | 2515146.822 | 0 | 0 | 0 | 0 | 0 | 0 | 0 | 0 | 0 | 0 | 0 | 0 | 0 | 1322.385 | 0 | 0 | 0 | 0 | 0 | 0 | 0 | 0 | 325599.0953 | 0 | 0 | 0 | 0 | 0 | 0 | 0 | 0 | 0 | 0 | 0
2016-06-02 16:00 | 0 | 0 | 0 | 0 | 0 | 873828.3272 | 519600 | 0 | 0 | 0 | 0 | 46637.5541 | 0 | 0 | 0 | 0 | 0 | 0 | 2790400.1555 | 0 | 0 | 0 | 33659.8246 | 0 | 0 | 0 | 0 | 0 | 0 | 0 | 0 | 0 | 45315.1691 | 0 | 0 | 0 | 0 | 0 | 0 | 0 | 0 | 275253.3335 | 0 | 0 | 0 | 0 | 33659.8246 | 0 | 0 | 0 | 0 | 0 | 0
2016-06-02 17:00 | 0 | 0 | 0 | 0 | 0 | 879945.0504 | 537657 | 0 | 0 | 0 | 0 | 5013.9964 | 0 | 0 | 0 | 0 | 0 | 0 | 3115999.2509 | 0 | 0 | 0 | 91972.3374 | 0 | 0 | 0 | 0 | 0 | 0 | 0 | 0 | 0 | -41623.5578 | 0 | 0 | 0 | 0 | 0 | 0 | 0 | 0 | 325599.0953 | 0 | 0 | 0 | 0 | 58312.5128 | 0 | 0 | 0 | 0 | 0 | 0
2016-06-02 18:00 | 0 | 0 | 0 | 0 | 0 | 873489.5422 | 551753 | 0 | 0 | 0 | 0 | 50329.1655 | 0 | 0 | 0 | 0 | 0 | 0 | 3392420.6239 | 0 | 0 | 0 | 91972.3374 | 0 | 0 | 0 | 0 | 0 | 0 | 0 | 0 | 0 | 45315.1691 | 0 | 0 | 0 | 0 | 0 | 0 | 0 | 0 | 276421.373 | 0 | 0 | 0 | 0 | 0 | 0 | 0 | 0 | 0 | 0 | 0
2016-06-02 19:00 | 0 | 0 | 0 | 0 | 0 | 862259.6224 | 561585 | 0 | 0 | 0 | 0 | 59064.5171 | 0 | 0 | 0 | 0 | 0 | 0 | 3718019.7192 | 0 | 0 | 0 | 58312.5128 | 0 | 0 | 0 | 0 | 0 | 0 | 0 | 0 | 0 | 8735.3516 | 0 | 0 | 0 | 0 | 0 | 0 | 0 | 0 | 325599.0953 | 0 | 0 | 0 | 0 | -33659.8246 | 0 | 0 | 0 | 0 | 0 | 0
2016-06-02 20:00 | 0 | 0 | 0 | 0 | 0 | 854458.8246 | 567278 | 0 | 0 | 0 | 0 | 78958.7591 | 0 | 0 | 0 | 0 | 0 | 0 | 4043618.8145 | 0 | 0 | 0 | 0 | 0 | 0 | 0 | 0 | 0 | 0 | 0 | 0 | 0 | 19894.242 | 0 | 0 | 0 | 0 | 0 | 0 | 0 | 0 | 325599.0953 | 0 | 0 | 0 | 0 | -58312.5128 | 0 | 0 | 0 | 0 | 0 | 0
2016-06-02 21:00 | 0 | 0 | 0 | 0 | 0 | 835457.2594 | 568552 | 0 | 0 | 0 | 0 | 33643.59 | 0 | 0 | 0 | 0 | 0 | 0 | 4297526.7303 | 0 | 0 | 0 | 58312.5128 | 0 | 0 | 0 | 0 | 0 | 0 | 0 | 0 | 0 | -45315.1691 | 0 | 0 | 0 | 0 | 0 | 0 | 0 | 0 | 253907.9157 | 0 | 0 | 0 | 0 | 58312.5128 | 0 | 0 | 0 | 0 | 0 | 0
2016-06-02 22:00 | 0 | 0 | 0 | 0 | 0 | 803766.6059 | 562007 | 0 | 0 | 0 | 0 | 78958.7591 | 0 | 0 | 0 | 0 | 0 | 0 | 4552283.6798 | 0 | 0 | 0 | 0 | 0 | 0 | 0 | 0 | 0 | 0 | 0 | 0 | 0 | 45315.1691 | 0 | 0 | 0 | 0 | 0 | 0 | 0 | 0 | 254756.9495 | 0 | 0 | 0 | 0 | -58312.5128 | 0 | 0 | 0 | 0 | 0 | 0
2016-06-02 23:00 | 0 | 0 | 0 | 0 | 0 | 731812.6314 | 550541 | 0 | 0 | 0 | 0 | 33643.59 | 0 | 0 | 0 | 0 | 0 | 0 | 4778870.4804 | 0 | 0 | 0 | 0 | 0 | 0 | 0 | 0 | 0 | 0 | 0 | 0 | 0 | -45315.1691 | 0 | 0 | 0 | 0 | 0 | 0 | 0 | 0 | 226586.8005 | 0 | 0 | 0 | 0 | 0 | 0 | 0 | 0 | 0 | 0 | 0
2016-06-03 | 0 | 0 | 0 | 0 | 0 | 588186.4727 | 540859 | 0 | 0 | 0 | 0 | 78958.7591 | 0 | 0 | 0 | 0 | 0 | 0 | 4778870.4804 | 0 | 0 | 0 | 2012.3036 | 0 | 0 | 0 | 0 | 0 | 0 | 0 | 0 | 0 | 45315.1691 | 0 | 0 | 0 | 0 | 0 | 0 | 0 | 0 | 0 | 0 | 0 | 0 | 0 | 2012.3036 | 0 | 0 | 0 | 0 | 0 | 0
2016-06-03 01:00 | 0 | 0 | 0 | 0 | 0 | 358064.2106 | 528804 | 0 | 0 | 0 | 0 | 90630.3383 | 0 | 0 | 0 | 0 | 0 | 0 | 4540158.9026 | 0 | 0 | 0 | 58312.5128 | 0 | 0 | 0 | 0 | 0 | 0 | 0 | 0 | 0 | 11671.5791 | 0 | 0 | 0 | 0 | 0 | 0 | 0 | 0 | 0 | 238711.5778 | 0 | 0 | 0 | 56300.2092 | 0 | 0 | 0 | 0 | 0 | 0
2016-06-03 02:00 | 0 | 0 | 0 | 0 | 62628.9919 | 48846.4612 | 504648 | 0 | 0 | 0 | 0 | 45315.1691 | 0 | 0 | 0 | 0 | 0 | 0 | 4250614.0376 | 0 | 0 | 0 | 0 | 0 | 0 | 0 | 0 | 0 | 0 | 0 | 0 | 0 | -45315.1691 | 0 | 0 | 0 | 0 | 0 | 0 | 0 | 0 | 0 | 289544.865 | 0 | 0 | 0 | -58312.5128 | 0 | 0 | 0 | 0 | 0 | 0
2016-06-03 03:00 | 0 | 0 | 0 | 0 | 136965.6113 | 0.35463 | 471826 | 0 | 0 | 0 | 0 | 0 | 0 | 0 | 0 | 0 | 0 | 0 | 3961069.1726 | 0 | 0 | 0 | 0 | 0 | 0 | 0 | 0 | 0 | 0 | 0 | 0 | 0 | -45315.1691 | 0 | 0 | 0 | 0 | 0 | 0 | 0 | 0 | 0 | 289544.865 | 0 | 0 | 0 | 0 | 0 | 0 | 0 | 0 | 0 | 0
2016-06-03 04:00 | 0 | 0 | 0 | 0 | 196382.3042 | 0 | 440612 | 0 | 0 | 0 | 0 | 45315.1691 | 0 | 0 | 0 | 0 | 0 | 0 | 3671524.3077 | 0 | 0 | 0 | 0 | 0 | 0 | 0 | 0 | 0 | 0 | 0 | 0 | 0 | 45315.1691 | 0 | 0 | 0 | 0 | 0 | 0 | 0 | 0 | 0 | 289544.865 | 0 | 0 | 0 | 0 | 0 | 0 | 0 | 0 | 0 | 0
2016-06-03 05:00 | 0 | 0 | 0 | 0 | 77914.9659 | 0 | 412775 | 0 | 0 | 0 | 0 | 0 | 0 | 0 | 0 | 0 | 0 | 0 | 3381979.4427 | 0 | 0 | 0 | 0 | 0 | 0 | 0 | 0 | 0 | 0 | 0 | 0 | 0 | -45315.1691 | 0 | 0 | 0 | 0 | 0 | 0 | 0 | 0 | 0 | 289544.865 | 0 | 0 | 0 | 0 | 0 | 0 | 0 | 0 | 0 | 0
2016-06-03 06:00 | 0 | 0 | 0 | 0 | 391019 | 0 | 391019 | 0 | 0 | 0 | 0 | 0 | 0 | 0 | 0 | 0 | 0 | 0 | 3381979.4427 | 0 | 0 | 0 | 0 | 0 | 0 | 0 | 0 | 0 | 0 | 0 | 0 | 0 | 0 | 0 | 0 | 0 | 0 | 0 | 0 | 0 | 0 | 0 | 0 | 0 | 0 | 0 | 0 | 0 | 0 | 0 | 0 | 0 | 0
2016-06-03 07:00 | 0 | 0 | 0 | 0 | 132577.3042 | 0 | 376807 | 0 | 0 | 0 | 0 | 45315.1691 | 0 | 0 | 0 | 0 | 0 | 0 | 3092434.5777 | 0 | 0 | 0 | 0 | 0 | 0 | 0 | 0 | 0 | 0 | 0 | 0 | 0 | 45315.1691 | 0 | 0 | 0 | 0 | 0 | 0 | 0 | 0 | 0 | 289544.865 | 0 | 0 | 0 | 0 | 0 | 0 | 0 | 0 | 0 | 0
2016-06-03 08:00 | 0 | 0 | 0 | 0 | 35887.9659 | 0 | 370748 | 0 | 0 | 0 | 0 | 0 | 0 | 0 | 0 | 0 | 0 | 0 | 2802889.7128 | 0 | 0 | 0 | 0 | 0 | 0 | 0 | 0 | 0 | 0 | 0 | 0 | 0 | -45315.1691 | 0 | 0 | 0 | 0 | 0 | 0 | 0 | 0 | 0 | 289544.865 | 0 | 0 | 0 | 0 | 0 | 0 | 0 | 0 | 0 | 0
2016-06-03 09:00 | 0 | 0 | 0 | 0 | 86484.135 | 0 | 376029 | 0 | 0 | 0 | 0 | 0 | 0 | 0 | 0 | 0 | 0 | 0 | 2513344.8478 | 0 | 0 | 0 | 0 | 0 | 0 | 0 | 0 | 0 | 0 | 0 | 0 | 0 | 0 | 0 | 0 | 0 | 0 | 0 | 0 | 0 | 0 | 0 | 289544.865 | 0 | 0 | 0 | 0 | 0 | 0 | 0 | 0 | 0 | 0
2016-06-03 10:00 | 0 | 0 | 0 | 0 | 435883.1691 | 0 | 390568 | 0 | 0 | 0 | 0 | 45315.1691 | 0 | 0 | 0 | 0 | 0 | 0 | 2513344.8478 | 0 | 0 | 0 | 0 | 0 | 0 | 0 | 0 | 0 | 0 | 0 | 0 | 0 | 45315.1691 | 0 | 0 | 0 | 0 | 0 | 0 | 0 | 0 | 0 | 0 | 0 | 0 | 0 | 0 | 0 | 0 | 0 | 0 | 0 | 0
2016-06-03 11:00 | 0 | 0 | 0 | 0 | 75859.1474 | 8.8184 | 410728 | 0 | 0 | 0 | 0 | 0 | 0 | 0 | 0 | 0 | 0 | 0 | 2223799.9828 | 0 | 0 | 0 | 0 | 0 | 0 | 0 | 0 | 0 | 0 | 0 | 0 | 0 | -45315.1691 | 0 | 0 | 0 | 0 | 0 | 0 | 0 | 0 | 0 | 289544.865 | 0 | 0 | 0 | 0 | 0 | 0 | 0 | 0 | 0 | 0
2016-06-03 12:00 | 0 | 0 | 0 | 0 | 15112.4899 | 128743.6452 | 433401 | 0 | 0 | 0 | 0 | 0 | 0 | 0 | 0 | 0 | 0 | 0 | 1934255.1179 | 0 | 0 | 0 | 0 | 0 | 0 | 0 | 0 | 0 | 0 | 0 | 0 | 0 | 0 | 0 | 0 | 0 | 0 | 0 | 0 | 0 | 0 | 0 | 289544.865 | 0 | 0 | 0 | 0 | 0 | 0 | 0 | 0 | 0 | 0
2016-06-03 13:00 | 0 | 0 | 0 | 0 | 0 | 520453.2871 | 456710 | 0 | 0 | 0 | 0 | 0 | 0 | 0 | 0 | 0 | 0 | 0 | 1997998.405 | 0 | 0 | 0 | 0 | 0 | 0 | 0 | 0 | 0 | 0 | 0 | 0 | 0 | 0 | 0 | 0 | 0 | 0 | 0 | 0 | 0 | 0 | 63743.2871 | 0 | 0 | 0 | 0 | 0 | 0 | 0 | 0 | 0 | 0 | 0
2016-06-03 14:00 | 0 | 0 | 0 | 0 | 0 | 738416.1863 | 482352 | 0 | 0 | 0 | 0 | 0 | 0 | 0 | 0 | 0 | 0 | 0 | 2254062.5913 | 0 | 0 | 0 | 0 | 0 | 0 | 0 | 0 | 0 | 0 | 0 | 0 | 0 | 0 | 0 | 0 | 0 | 0 | 0 | 0 | 0 | 0 | 256064.1863 | 0 | 0 | 0 | 0 | 0 | 0 | 0 | 0 | 0 | 0 | 0
2016-06-03 15:00 | 0 | 0 | 0 | 0 | 0 | 837620.7334 | 506438 | 0 | 0 | 0 | 0 | 5583.6381 | 0 | 0 | 0 | 0 | 0 | 0 | 2579661.6866 | 0 | 0 | 0 | 0 | 0 | 0 | 0 | 0 | 0 | 0 | 0 | 0 | 0 | 5583.6381 | 0 | 0 | 0 | 0 | 0 | 0 | 0 | 0 | 325599.0953 | 0 | 0 | 0 | 0 | 0 | 0 | 0 | 0 | 0 | 0 | 0
2016-06-03 16:00 | 0 | 0 | 0 | 0 | 0 | 881356.1889 | 526219 | 0 | 0 | 0 | 0 | 50898.8072 | 0 | 0 | 0 | 0 | 0 | 0 | 2889483.7064 | 0 | 0 | 0 | 0 | 0 | 0 | 0 | 0 | 0 | 0 | 0 | 0 | 0 | 45315.1691 | 0 | 0 | 0 | 0 | 0 | 0 | 0 | 0 | 309822.0198 | 0 | 0 | 0 | 0 | 0 | 0 | 0 | 0 | 0 | 0 | 0
2016-06-03 17:00 | 0 | 0 | 0 | 0 | 0 | 892967.3349 | 544271 | 0 | 0 | 0 | 0 | 15683.534 | 0 | 0 | 0 | 0 | 0 | 0 | 3215082.8017 | 0 | 0 | 0 | 58312.5128 | 0 | 0 | 0 | 0 | 0 | 0 | 0 | 0 | 0 | -35215.2732 | 0 | 0 | 0 | 0 | 0 | 0 | 0 | 0 | 325599.0953 | 0 | 0 | 0 | 0 | 58312.5128 | 0 | 0 | 0 | 0 | 0 | 0
2016-06-03 18:00 | 0 | 0 | 0 | 0 | 0 | 887586.8078 | 559157 | 0 | 0 | 0 | 0 | 60998.7032 | 0 | 0 | 0 | 0 | 0 | 0 | 3540681.8971 | 0 | 0 | 0 | 15828.0562 | 0 | 0 | 0 | 0 | 0 | 0 | 0 | 0 | 0 | 45315.1691 | 0 | 0 | 0 | 0 | 0 | 0 | 0 | 0 | 325599.0953 | 0 | 0 | 0 | 0 | -42484.4566 | 0 | 0 | 0 | 0 | 0 | 0
2016-06-03 19:00 | 0 | 0 | 0 | 0 | 0 | 879088.3342 | 568887 | 0 | 0 | 0 | 0 | 106313.8723 | 0 | 0 | 0 | 0 | 0 | 0 | 3821396.1183 | 0 | 0 | 0 | 0 | 0 | 0 | 0 | 0 | 0 | 0 | 0 | 0 | 0 | 45315.1691 | 0 | 0 | 0 | 0 | 0 | 0 | 0 | 0 | 280714.2212 | 0 | 0 | 0 | 0 | -15828.0562 | 0 | 0 | 0 | 0 | 0 | 0
2016-06-03 20:00 | 0 | 0 | 0 | 0 | 0 | 875752.2847 | 574581 | 0 | 0 | 0 | 0 | 60998.7032 | 0 | 0 | 0 | 0 | 0 | 0 | 4109570.0594 | 0 | 0 | 0 | 58312.5128 | 0 | 0 | 0 | 0 | 0 | 0 | 0 | 0 | 0 | -45315.1691 | 0 | 0 | 0 | 0 | 0 | 0 | 0 | 0 | 288173.9411 | 0 | 0 | 0 | 0 | 58312.5128 | 0 | 0 | 0 | 0 | 0 | 0
2016-06-03 21:00 | 0 | 0 | 0 | 0 | 0 | 866369.2684 | 574869 | 0 | 0 | 0 | 0 | 106313.8723 | 0 | 0 | 0 | 0 | 0 | 0 | 4414067.6714 | 0 | 0 | 0 | 0 | 0 | 0 | 0 | 0 | 0 | 0 | 0 | 0 | 0 | 45315.1691 | 0 | 0 | 0 | 0 | 0 | 0 | 0 | 0 | 304497.612 | 0 | 0 | 0 | 0 | -58312.5128 | 0 | 0 | 0 | 0 | 0 | 0
2016-06-03 22:00 | 0 | 0 | 0 | 0 | 0 | 836021.0411 | 567521 | 0 | 0 | 0 | 0 | 60998.7032 | 0 | 0 | 0 | 0 | 0 | 0 | 4669570.3689 | 0 | 0 | 0 | 58312.5128 | 0 | 0 | 0 | 0 | 0 | 0 | 0 | 0 | 0 | -45315.1691 | 0 | 0 | 0 | 0 | 0 | 0 | 0 | 0 | 255502.6975 | 0 | 0 | 0 | 0 | 58312.5128 | 0 | 0 | 0 | 0 | 0 | 0
2016-06-03 23:00 | 0 | 0 | 0 | 0 | 0 | 759950.4332 | 553923 | 0 | 0 | 0 | 0 | 106313.8723 | 0 | 0 | 0 | 0 | 0 | 0 | 4888595.1457 | 0 | 0 | 0 | 0 | 0 | 0 | 0 | 0 | 0 | 0 | 0 | 0 | 0 | 45315.1691 | 0 | 0 | 0 | 0 | 0 | 0 | 0 | 0 | 219024.7769 | 0 | 0 | 0 | 0 | -58312.5128 | 0 | 0 | 0 | 0 | 0 | 0
2016-06-04 | 0 | 0 | 0 | 0 | 0 | 621505.4006 | 541270 | 0 | 0 | 0 | 0 | 60998.7032 | 0 | 0 | 0 | 0 | 0 | 0 | 4955833.2026 | 0 | 0 | 0 | 58312.5128 | 0 | 0 | 0 | 0 | 0 | 0 | 0 | 0 | 0 | -45315.1691 | 0 | 0 | 0 | 0 | 0 | 0 | 0 | 0 | 67238.0569 | 0 | 0 | 0 | 0 | 58312.5128 | 0 | 0 | 0 | 0 | 0 | 0
2016-06-04 01:00 | 0 | 0 | 0 | 0 | 0 | 371986.3186 | 530077 | 0 | 0 | 0 | 0 | 106313.8723 | 0 | 0 | 0 | 0 | 0 | 0 | 4718767.5275 | 0 | 0 | 0 | 91972.3374 | 0 | 0 | 0 | 0 | 0 | 0 | 0 | 0 | 0 | 45315.1691 | 0 | 0 | 0 | 0 | 0 | 0 | 0 | 0 | 0 | 237065.6751 | 0 | 0 | 0 | 33659.8246 | 0 | 0 | 0 | 0 | 0 | 0
2016-06-04 02:00 | 0 | 0 | 0 | 0 | 354091.7932 | 50037.5249 | 507757 | 0 | 0 | 0 | 0 | 60998.7032 | 0 | 0 | 0 | 0 | 0 | 0 | 4718767.5275 | 0 | 0 | 0 | 33659.8246 | 0 | 0 | 0 | 0 | 0 | 0 | 0 | 0 | 0 | -45315.1691 | 0 | 0 | 0 | 0 | 0 | 0 | 0 | 0 | 0 | 0 | 0 | 0 | 0 | -58312.5128 | 0 | 0 | 0 | 0 | 0 | 0
2016-06-04 03:00 | 0 | 0 | 0 | 0 | 108230.6878 | 0.45355 | 476751 | 0 | 0 | 0 | 0 | 15683.534 | 0 | 0 | 0 | 0 | 0 | 0 | 4429222.6626 | 0 | 0 | 0 | 0 | 0 | 0 | 0 | 0 | 0 | 0 | 0 | 0 | 0 | -45315.1691 | 0 | 0 | 0 | 0 | 0 | 0 | 0 | 0 | 0 | 289544.865 | 0 | 0 | 0 | -33659.8246 | 0 | 0 | 0 | 0 | 0 | 0
2016-06-04 04:00 | 0 | 0 | 0 | 0 | 201336.3042 | 0 | 445566 | 0 | 0 | 0 | 0 | 60998.7032 | 0 | 0 | 0 | 0 | 0 | 0 | 4139677.7976 | 0 | 0 | 0 | 0 | 0 | 0 | 0 | 0 | 0 | 0 | 0 | 0 | 0 | 45315.1691 | 0 | 0 | 0 | 0 | 0 | 0 | 0 | 0 | 0 | 289544.865 | 0 | 0 | 0 | 0 | 0 | 0 | 0 | 0 | 0 | 0
2016-06-04 05:00 | 0 | 0 | 0 | 0 | 83020.9659 | 0 | 417881 | 0 | 0 | 0 | 0 | 15683.534 | 0 | 0 | 0 | 0 | 0 | 0 | 3850132.9326 | 0 | 0 | 0 | 0 | 0 | 0 | 0 | 0 | 0 | 0 | 0 | 0 | 0 | -45315.1691 | 0 | 0 | 0 | 0 | 0 | 0 | 0 | 0 | 0 | 289544.865 | 0 | 0 | 0 | 0 | 0 | 0 | 0 | 0 | 0 | 0
2016-06-04 06:00 | 0 | 0 | 0 | 0 | 90389.601 | 0 | 395618 | 0 | 0 | 0 | 0 | 0 | 0 | 0 | 0 | 0 | 0 | 0 | 3560588.0677 | 0 | 0 | 0 | 0 | 0 | 0 | 0 | 0 | 0 | 0 | 0 | 0 | 0 | -15683.534 | 0 | 0 | 0 | 0 | 0 | 0 | 0 | 0 | 0 | 289544.865 | 0 | 0 | 0 | 0 | 0 | 0 | 0 | 0 | 0 | 0
2016-06-04 07:00 | 0 | 0 | 0 | 0 | 134220.3042 | 0 | 378450 | 0 | 0 | 0 | 0 | 45315.1691 | 0 | 0 | 0 | 0 | 0 | 0 | 3271043.2027 | 0 | 0 | 0 | 0 | 0 | 0 | 0 | 0 | 0 | 0 | 0 | 0 | 0 | 45315.1691 | 0 | 0 | 0 | 0 | 0 | 0 | 0 | 0 | 0 | 289544.865 | 0 | 0 | 0 | 0 | 0 | 0 | 0 | 0 | 0 | 0
2016-06-04 08:00 | 0 | 0 | 0 | 0 | 322387.8309 | 0 | 367703 | 0 | 0 | 0 | 0 | 0 | 0 | 0 | 0 | 0 | 0 | 0 | 3271043.2027 | 0 | 0 | 0 | 0 | 0 | 0 | 0 | 0 | 0 | 0 | 0 | 0 | 0 | -45315.1691 | 0 | 0 | 0 | 0 | 0 | 0 | 0 | 0 | 0 | 0 | 0 | 0 | 0 | 0 | 0 | 0 | 0 | 0 | 0 | 0
2016-06-04 09:00 | 0 | 0 | 0 | 0 | 74569.135 | 0 | 364114 | 0 | 0 | 0 | 0 | 0 | 0 | 0 | 0 | 0 | 0 | 0 | 2981498.3377 | 0 | 0 | 0 | 0 | 0 | 0 | 0 | 0 | 0 | 0 | 0 | 0 | 0 | 0 | 0 | 0 | 0 | 0 | 0 | 0 | 0 | 0 | 0 | 289544.865 | 0 | 0 | 0 | 0 | 0 | 0 | 0 | 0 | 0 | 0
2016-06-04 10:00 | 0 | 0 | 0 | 0 | 120040.3042 | 0 | 364270 | 0 | 0 | 0 | 0 | 45315.1691 | 0 | 0 | 0 | 0 | 0 | 0 | 2691953.4728 | 0 | 0 | 0 | 0 | 0 | 0 | 0 | 0 | 0 | 0 | 0 | 0 | 0 | 45315.1691 | 0 | 0 | 0 | 0 | 0 | 0 | 0 | 0 | 0 | 289544.865 | 0 | 0 | 0 | 0 | 0 | 0 | 0 | 0 | 0 | 0
2016-06-04 11:00 | 0 | 0 | 0 | 0 | 37633.5269 | 10.439 | 372504 | 0 | 0 | 0 | 0 | 0 | 0 | 0 | 0 | 0 | 0 | 0 | 2402408.6078 | 0 | 0 | 0 | 0 | 0 | 0 | 0 | 0 | 0 | 0 | 0 | 0 | 0 | -45315.1691 | 0 | 0 | 0 | 0 | 0 | 0 | 0 | 0 | 0 | 289544.865 | 0 | 0 | 0 | 0 | 0 | 0 | 0 | 0 | 0 | 0
2016-06-04 12:00 | 0 | 0 | 0 | 0 | 0 | 157964.11 | 391583 | 0 | 0 | 0 | 0 | 0 | 0 | 0 | 0 | 0 | 0 | 0 | 2168789.7178 | 0 | 0 | 0 | 0 | 0 | 0 | 0 | 0 | 0 | 0 | 0 | 0 | 0 | 0 | 0 | 0 | 0 | 0 | 0 | 0 | 0 | 0 | 0 | 233618.89 | 0 | 0 | 0 | 0 | 0 | 0 | 0 | 0 | 0 | 0
2016-06-04 13:00 | 0 | 0 | 0 | 0 | 0 | 559198.2455 | 416910 | 0 | 0 | 0 | 0 | 0 | 0 | 0 | 0 | 0 | 0 | 0 | 2311077.9633 | 0 | 0 | 0 | 0 | 0 | 0 | 0 | 0 | 0 | 0 | 0 | 0 | 0 | 0 | 0 | 0 | 0 | 0 | 0 | 0 | 0 | 0 | 142288.2455 | 0 | 0 | 0 | 0 | 0 | 0 | 0 | 0 | 0 | 0 | 0
2016-06-04 14:00 | 0 | 0 | 0 | 0 | 53900.8522 | 715947.2432 | 444249 | 0 | 0 | 0 | 0 | 0 | 0 | 0 | 0 | 0 | 0 | 0 | 2636677.0586 | 0 | 0 | 0 | 0 | 0 | 0 | 0 | 0 | 0 | 0 | 0 | 0 | 0 | 0 | 0 | 0 | 0 | 0 | 0 | 0 | 0 | 0 | 325599.0953 | 0 | 0 | 0 | 0 | 0 | 0 | 0 | 0 | 0 | 0 | 0
2016-06-04 15:00 | 0 | 0 | 0 | 0 | 0 | 824184.4407 | 469972 | 0 | 0 | 0 | 0 | 0 | 0 | 0 | 0 | 0 | 0 | 0 | 2962276.154 | 0 | 0 | 0 | 28613.3454 | 0 | 0 | 0 | 0 | 0 | 0 | 0 | 0 | 0 | 0 | 0 | 0 | 0 | 0 | 0 | 0 | 0 | 0 | 325599.0953 | 0 | 0 | 0 | 0 | 28613.3454 | 0 | 0 | 0 | 0 | 0 | 0
2016-06-04 16:00 | 0 | 0 | 0 | 0 | 0 | 862007.337 | 491295 | 0 | 0 | 0 | 0 | 45315.1691 | 0 | 0 | 0 | 0 | 0 | 0 | 3287875.2493 | 0 | 0 | 0 | 28411.4179 | 0 | 0 | 0 | 0 | 0 | 0 | 0 | 0 | 0 | 45315.1691 | 0 | 0 | 0 | 0 | 0 | 0 | 0 | 0 | 325599.0953 | 0 | 0 | 0 | 0 | -201.9275 | 0 | 0 | 0 | 0 | 0 | 0
2016-06-04 17:00 | 0 | 0 | 0 | 0 | 0 | 870524.041 | 507879 | 0 | 0 | 0 | 0 | 90630.3383 | 0 | 0 | 0 | 0 | 0 | 0 | 3613474.3446 | 0 | 0 | 0 | 20142.1945 | 0 | 0 | 0 | 0 | 0 | 0 | 0 | 0 | 0 | 45315.1691 | 0 | 0 | 0 | 0 | 0 | 0 | 0 | 0 | 325599.0953 | 0 | 0 | 0 | 0 | -8269.2234 | 0 | 0 | 0 | 0 | 0 | 0
2016-06-04 18:00 | 0 | 0 | 0 | 0 | 0 | 865615.7943 | 520690 | 0 | 0 | 0 | 0 | 130099.2317 | 0 | 0 | 0 | 0 | 0 | 0 | 3939073.44 | 0 | 0 | 0 | 0 | 0 | 0 | 0 | 0 | 0 | 0 | 0 | 0 | 0 | 39468.8935 | 0 | 0 | 0 | 0 | 0 | 0 | 0 | 0 | 325599.0953 | 0 | 0 | 0 | 0 | -20142.1945 | 0 | 0 | 0 | 0 | 0 | 0
2016-06-04 19:00 | 0 | 0 | 0 | 0 | 0 | 856988.4377 | 530123 | 0 | 0 | 0 | 0 | 84784.0626 | 0 | 0 | 0 | 0 | 0 | 0 | 4252941.534 | 0 | 0 | 0 | 58312.5128 | 0 | 0 | 0 | 0 | 0 | 0 | 0 | 0 | 0 | -45315.1691 | 0 | 0 | 0 | 0 | 0 | 0 | 0 | 0 | 313868.0941 | 0 | 0 | 0 | 0 | 58312.5128 | 0 | 0 | 0 | 0 | 0 | 0
2016-06-04 20:00 | 0 | 0 | 0 | 0 | 0 | 852369.2297 | 536156 | 0 | 0 | 0 | 0 | 130099.2317 | 0 | 0 | 0 | 0 | 0 | 0 | 4510588.5587 | 0 | 0 | 0 | 71563.5487 | 0 | 0 | 0 | 0 | 0 | 0 | 0 | 0 | 0 | 45315.1691 | 0 | 0 | 0 | 0 | 0 | 0 | 0 | 0 | 257647.0247 | 0 | 0 | 0 | 0 | 13251.0359 | 0 | 0 | 0 | 0 | 0 | 0
2016-06-04 21:00 | 0 | 0 | 0 | 0 | 0 | 839769.7149 | 539077 | 0 | 0 | 0 | 0 | 84784.0626 | 0 | 0 | 0 | 0 | 0 | 0 | 4836187.6541 | 0 | 0 | 0 | 91972.3374 | 0 | 0 | 0 | 0 | 0 | 0 | 0 | 0 | 0 | -45315.1691 | 0 | 0 | 0 | 0 | 0 | 0 | 0 | 0 | 325599.0953 | 0 | 0 | 0 | 0 | 20408.7887 | 0 | 0 | 0 | 0 | 0 | 0
2016-06-04 22:00 | 0 | 0 | 0 | 0 | 0 | 810085.9638 | 535584 | 0 | 0 | 0 | 0 | 91999.4439 | 0 | 0 | 0 | 0 | 0 | 0 | 5161786.7494 | 0 | 0 | 0 | 33659.8246 | 0 | 0 | 0 | 0 | 0 | 0 | 0 | 0 | 0 | 7215.3813 | 0 | 0 | 0 | 0 | 0 | 0 | 0 | 0 | 325599.0953 | 0 | 0 | 0 | 0 | -58312.5128 | 0 | 0 | 0 | 0 | 0 | 0
2016-06-04 23:00 | 0 | 0 | 0 | 0 | 0 | 732233.8921 | 526357 | 0 | 0 | 0 | 0 | 46684.2747 | 0 | 0 | 0 | 0 | 0 | 0 | 5446638.6352 | 0 | 0 | 0 | 0 | 0 | 0 | 0 | 0 | 0 | 0 | 0 | 0 | 0 | -45315.1691 | 0 | 0 | 0 | 0 | 0 | 0 | 0 | 0 | 284851.8858 | 0 | 0 | 0 | 0 | -33659.8246 | 0 | 0 | 0 | 0 | 0 | 0
2016-06-05 | 0 | 0 | 0 | 0 | 0 | 597168.6107 | 517223 | 0 | 0 | 0 | 0 | 68317.3727 | 0 | 0 | 0 | 0 | 0 | 0 | 5446638.6352 | 0 | 0 | 0 | 58312.5128 | 0 | 0 | 0 | 0 | 0 | 0 | 0 | 0 | 0 | 21633.0979 | 0 | 0 | 0 | 0 | 0 | 0 | 0 | 0 | 0 | 0 | 0 | 0 | 0 | 58312.5128 | 0 | 0 | 0 | 0 | 0 | 0
2016-06-05 01:00 | 0 | 0 | 0 | 0 | 0 | 324533.2412 | 507566 | 0 | 0 | 0 | 0 | 113632.5418 | 0 | 0 | 0 | 0 | 0 | 0 | 5276603.2201 | 0 | 0 | 0 | 0 | 0 | 0 | 0 | 0 | 0 | 0 | 0 | 0 | 0 | 45315.1691 | 0 | 0 | 0 | 0 | 0 | 0 | 0 | 0 | 0 | 170035.4152 | 0 | 0 | 0 | -58312.5128 | 0 | 0 | 0 | 0 | 0 | 0
2016-06-05 02:00 | 0 | 0 | 0 | 0 | 121085.3865 | 32749.5794 | 488695 | 0 | 0 | 0 | 0 | 68317.3727 | 0 | 0 | 0 | 0 | 0 | 0 | 4987058.3551 | 0 | 0 | 0 | 0 | 0 | 0 | 0 | 0 | 0 | 0 | 0 | 0 | 0 | -45315.1691 | 0 | 0 | 0 | 0 | 0 | 0 | 0 | 0 | 0 | 289544.865 | 0 | 0 | 0 | 0 | 0 | 0 | 0 | 0 | 0 | 0
2016-06-05 03:00 | 0 | 0 | 0 | 0 | 126348.9659 | 0 | 461209 | 0 | 0 | 0 | 0 | 23002.2035 | 0 | 0 | 0 | 0 | 0 | 0 | 4697513.4901 | 0 | 0 | 0 | 0 | 0 | 0 | 0 | 0 | 0 | 0 | 0 | 0 | 0 | -45315.1691 | 0 | 0 | 0 | 0 | 0 | 0 | 0 | 0 | 0 | 289544.865 | 0 | 0 | 0 | 0 | 0 | 0 | 0 | 0 | 0 | 0
2016-06-05 04:00 | 0 | 0 | 0 | 0 | 187343.3042 | 0 | 431573 | 0 | 0 | 0 | 0 | 68317.3727 | 0 | 0 | 0 | 0 | 0 | 0 | 4407968.6252 | 0 | 0 | 0 | 0 | 0 | 0 | 0 | 0 | 0 | 0 | 0 | 0 | 0 | 45315.1691 | 0 | 0 | 0 | 0 | 0 | 0 | 0 | 0 | 0 | 289544.865 | 0 | 0 | 0 | 0 | 0 | 0 | 0 | 0 | 0 | 0
2016-06-05 05:00 | 0 | 0 | 0 | 0 | 71920.9659 | 0 | 406781 | 0 | 0 | 0 | 0 | 23002.2035 | 0 | 0 | 0 | 0 | 0 | 0 | 4118423.7602 | 0 | 0 | 0 | 0 | 0 | 0 | 0 | 0 | 0 | 0 | 0 | 0 | 0 | -45315.1691 | 0 | 0 | 0 | 0 | 0 | 0 | 0 | 0 | 0 | 289544.865 | 0 | 0 | 0 | 0 | 0 | 0 | 0 | 0 | 0 | 0
2016-06-05 06:00 | 0 | 0 | 0 | 0 | 73871.9315 | 0 | 386419 | 0 | 0 | 0 | 0 | 0 | 0 | 0 | 0 | 0 | 0 | 0 | 3828878.8952 | 0 | 0 | 0 | 0 | 0 | 0 | 0 | 0 | 0 | 0 | 0 | 0 | 0 | -23002.2035 | 0 | 0 | 0 | 0 | 0 | 0 | 0 | 0 | 0 | 289544.865 | 0 | 0 | 0 | 0 | 0 | 0 | 0 | 0 | 0 | 0
2016-06-05 07:00 | 0 | 0 | 0 | 0 | 126199.3042 | 0 | 370429 | 0 | 0 | 0 | 0 | 45315.1691 | 0 | 0 | 0 | 0 | 0 | 0 | 3539334.0303 | 0 | 0 | 0 | 0 | 0 | 0 | 0 | 0 | 0 | 0 | 0 | 0 | 0 | 45315.1691 | 0 | 0 | 0 | 0 | 0 | 0 | 0 | 0 | 0 | 289544.865 | 0 | 0 | 0 | 0 | 0 | 0 | 0 | 0 | 0 | 0
2016-06-05 08:00 | 0 | 0 | 0 | 0 | 25391.9659 | 0 | 360252 | 0 | 0 | 0 | 0 | 0 | 0 | 0 | 0 | 0 | 0 | 0 | 3249789.1653 | 0 | 0 | 0 | 0 | 0 | 0 | 0 | 0 | 0 | 0 | 0 | 0 | 0 | -45315.1691 | 0 | 0 | 0 | 0 | 0 | 0 | 0 | 0 | 0 | 289544.865 | 0 | 0 | 0 | 0 | 0 | 0 | 0 | 0 | 0 | 0
2016-06-05 09:00 | 0 | 0 | 0 | 0 | 355281 | 0 | 355281 | 0 | 0 | 0 | 0 | 0 | 0 | 0 | 0 | 0 | 0 | 0 | 3249789.1653 | 0 | 0 | 0 | 0 | 0 | 0 | 0 | 0 | 0 | 0 | 0 | 0 | 0 | 0 | 0 | 0 | 0 | 0 | 0 | 0 | 0 | 0 | 0 | 0 | 0 | 0 | 0 | 0 | 0 | 0 | 0 | 0 | 0 | 0
2016-06-05 10:00 | 0 | 0 | 0 | 0 | 108725.3042 | 0 | 352955 | 0 | 0 | 0 | 0 | 45315.1691 | 0 | 0 | 0 | 0 | 0 | 0 | 2960244.3003 | 0 | 0 | 0 | 0 | 0 | 0 | 0 | 0 | 0 | 0 | 0 | 0 | 0 | 45315.1691 | 0 | 0 | 0 | 0 | 0 | 0 | 0 | 0 | 0 | 289544.865 | 0 | 0 | 0 | 0 | 0 | 0 | 0 | 0 | 0 | 0
2016-06-05 11:00 | 0 | 0 | 0 | 0 | 22415.8648 | 14.1011 | 357290 | 0 | 0 | 0 | 0 | 0 | 0 | 0 | 0 | 0 | 0 | 0 | 2670699.4354 | 0 | 0 | 0 | 0 | 0 | 0 | 0 | 0 | 0 | 0 | 0 | 0 | 0 | -45315.1691 | 0 | 0 | 0 | 0 | 0 | 0 | 0 | 0 | 0 | 289544.865 | 0 | 0 | 0 | 0 | 0 | 0 | 0 | 0 | 0 | 0
2016-06-05 12:00 | 0 | 0 | 0 | 0 | 0 | 157695.7241 | 374022 | 0 | 0 | 0 | 0 | 0 | 0 | 0 | 0 | 0 | 0 | 0 | 2454373.1595 | 0 | 0 | 0 | 0 | 0 | 0 | 0 | 0 | 0 | 0 | 0 | 0 | 0 | 0 | 0 | 0 | 0 | 0 | 0 | 0 | 0 | 0 | 0 | 216326.2759 | 0 | 0 | 0 | 0 | 0 | 0 | 0 | 0 | 0 | 0
2016-06-05 13:00 | 0 | 0 | 0 | 0 | 0 | 558814.7704 | 397413 | 0 | 0 | 0 | 0 | 0 | 0 | 0 | 0 | 0 | 0 | 0 | 2615774.9299 | 0 | 0 | 0 | 0 | 0 | 0 | 0 | 0 | 0 | 0 | 0 | 0 | 0 | 0 | 0 | 0 | 0 | 0 | 0 | 0 | 0 | 0 | 161401.7704 | 0 | 0 | 0 | 0 | 0 | 0 | 0 | 0 | 0 | 0 | 0
2016-06-05 14:00 | 0 | 0 | 0 | 0 | 0 | 745894.1312 | 422285 | 0 | 0 | 0 | 0 | 0 | 0 | 0 | 0 | 0 | 0 | 0 | 2939384.0611 | 0 | 0 | 0 | 0 | 0 | 0 | 0 | 0 | 0 | 0 | 0 | 0 | 0 | 0 | 0 | 0 | 0 | 0 | 0 | 0 | 0 | 0 | 323609.1312 | 0 | 0 | 0 | 0 | 0 | 0 | 0 | 0 | 0 | 0 | 0
2016-06-05 15:00 | 0 | 0 | 0 | 0 | 0 | 771122.0953 | 445523 | 0 | 0 | 0 | 0 | 0 | 0 | 0 | 0 | 0 | 0 | 0 | 3264983.1564 | 0 | 0 | 0 | 0 | 0 | 0 | 0 | 0 | 0 | 0 | 0 | 0 | 0 | 0 | 0 | 0 | 0 | 0 | 0 | 0 | 0 | 0 | 325599.0953 | 0 | 0 | 0 | 0 | 0 | 0 | 0 | 0 | 0 | 0 | 0
2016-06-05 16:00 | 0 | 0 | 0 | 0 | 0 | 836958.2645 | 466044 | 0 | 0 | 0 | 0 | 45315.1691 | 0 | 0 | 0 | 0 | 0 | 0 | 3590582.2518 | 0 | 0 | 0 | 0 | 0 | 0 | 0 | 0 | 0 | 0 | 0 | 0 | 0 | 45315.1691 | 0 | 0 | 0 | 0 | 0 | 0 | 0 | 0 | 325599.0953 | 0 | 0 | 0 | 0 | 0 | 0 | 0 | 0 | 0 | 0 | 0
2016-06-05 17:00 | 0 | 0 | 0 | 0 | 0 | 890912.6708 | 483304 | 0 | 0 | 0 | 0 | 90630.3383 | 0 | 0 | 0 | 0 | 0 | 0 | 3916181.3471 | 0 | 0 | 0 | 36694.4064 | 0 | 0 | 0 | 0 | 0 | 0 | 0 | 0 | 0 | 45315.1691 | 0 | 0 | 0 | 0 | 0 | 0 | 0 | 0 | 325599.0953 | 0 | 0 | 0 | 0 | 36694.4064 | 0 | 0 | 0 | 0 | 0 | 0
2016-06-05 18:00 | 0 | 0 | 0 | 0 | 0 | 865544.6979 | 497201 | 0 | 0 | 0 | 0 | 78097.0098 | 0 | 0 | 0 | 0 | 0 | 0 | 4241780.4424 | 0 | 0 | 0 | 91972.3374 | 0 | 0 | 0 | 0 | 0 | 0 | 0 | 0 | 0 | -12533.3285 | 0 | 0 | 0 | 0 | 0 | 0 | 0 | 0 | 325599.0953 | 0 | 0 | 0 | 0 | 55277.931 | 0 | 0 | 0 | 0 | 0 | 0
2016-06-05 19:00 | 0 | 0 | 0 | 0 | 0 | 874258.5222 | 508990 | 0 | 0 | 0 | 0 | 123412.179 | 0 | 0 | 0 | 0 | 0 | 0 | 4567379.5378 | 0 | 0 | 0 | 86326.5951 | 0 | 0 | 0 | 0 | 0 | 0 | 0 | 0 | 0 | 45315.1691 | 0 | 0 | 0 | 0 | 0 | 0 | 0 | 0 | 325599.0953 | 0 | 0 | 0 | 0 | -5645.7423 | 0 | 0 | 0 | 0 | 0 | 0
2016-06-05 20:00 | 0 | 0 | 0 | 0 | 0 | 870878.6499 | 519010 | 0 | 0 | 0 | 0 | 144035.9912 | 0 | 0 | 0 | 0 | 0 | 0 | 4892978.6331 | 0 | 0 | 0 | 91972.3374 | 0 | 0 | 0 | 0 | 0 | 0 | 0 | 0 | 0 | 20623.8122 | 0 | 0 | 0 | 0 | 0 | 0 | 0 | 0 | 325599.0953 | 0 | 0 | 0 | 0 | 5645.7423 | 0 | 0 | 0 | 0 | 0 | 0
2016-06-05 21:00 | 0 | 0 | 0 | 0 | 0 | 861175.2546 | 525768 | 0 | 0 | 0 | 0 | 153844.1504 | 0 | 0 | 0 | 0 | 0 | 0 | 5218577.7284 | 0 | 0 | 0 | 91972.3374 | 0 | 0 | 0 | 0 | 0 | 0 | 0 | 0 | 0 | 9808.1592 | 0 | 0 | 0 | 0 | 0 | 0 | 0 | 0 | 325599.0953 | 0 | 0 | 0 | 0 | 0 | 0 | 0 | 0 | 0 | 0 | 0
2016-06-05 22:00 | 0 | 0 | 0 | 0 | 0 | 832540.2029 | 526990 | 0 | 0 | 0 | 0 | 133795.258 | 0 | 0 | 0 | 0 | 0 | 0 | 5544176.8237 | 0 | 0 | 0 | 91972.3374 | 0 | 0 | 0 | 0 | 0 | 0 | 0 | 0 | 0 | -20048.8924 | 0 | 0 | 0 | 0 | 0 | 0 | 0 | 0 | 325599.0953 | 0 | 0 | 0 | 0 | 0 | 0 | 0 | 0 | 0 | 0 | 0
2016-06-05 23:00 | 0 | 0 | 0 | 0 | 0 | 744889.2273 | 521930 | 0 | 0 | 0 | 0 | 89467.9027 | 0 | 0 | 0 | 0 | 0 | 0 | 5869775.9191 | 0 | 0 | 0 | 33659.8246 | 0 | 0 | 0 | 0 | 0 | 0 | 0 | 0 | 0 | -44327.3553 | 0 | 0 | 0 | 0 | 0 | 0 | 0 | 0 | 325599.0953 | 0 | 0 | 0 | 0 | -58312.5128 | 0 | 0 | 0 | 0 | 0 | 0
2016-06-06 | 0 | 0 | 0 | 0 | 0 | 608227.0791 | 513888 | 0 | 0 | 0 | 0 | 45315.1691 | 0 | 0 | 0 | 0 | 0 | 0 | 6041927.5563 | 0 | 0 | 0 | 0 | 0 | 0 | 0 | 0 | 0 | 0 | 0 | 0 | 0 | -44152.7336 | 0 | 0 | 0 | 0 | 0 | 0 | 0 | 0 | 172151.6372 | 0 | 0 | 0 | 0 | -33659.8246 | 0 | 0 | 0 | 0 | 0 | 0
2016-06-06 01:00 | 0 | 0 | 0 | 0 | 0 | 334238.4507 | 504098 | 0 | 0 | 0 | 0 | 90630.3383 | 0 | 0 | 0 | 0 | 0 | 0 | 5768440.3251 | 0 | 0 | 0 | 58312.5128 | 0 | 0 | 0 | 0 | 0 | 0 | 0 | 0 | 0 | 45315.1691 | 0 | 0 | 0 | 0 | 0 | 0 | 0 | 0 | 0 | 273487.2312 | 0 | 0 | 0 | 58312.5128 | 0 | 0 | 0 | 0 | 0 | 0
2016-06-06 02:00 | 0 | 0 | 0 | 0 | 335893.2156 | 46090.1025 | 485611 | 0 | 0 | 0 | 0 | 45315.1691 | 0 | 0 | 0 | 0 | 0 | 0 | 5768440.3251 | 0 | 0 | 0 | 0 | 0 | 0 | 0 | 0 | 0 | 0 | 0 | 0 | 0 | -45315.1691 | 0 | 0 | 0 | 0 | 0 | 0 | 0 | 0 | 0 | 0 | 0 | 0 | 0 | -58312.5128 | 0 | 0 | 0 | 0 | 0 | 0
2016-06-06 03:00 | 0 | 0 | 0 | 0 | 121655.0872 | 0.87869 | 456516 | 0 | 0 | 0 | 0 | 0 | 0 | 0 | 0 | 0 | 0 | 0 | 5478895.4601 | 0 | 0 | 0 | 0 | 0 | 0 | 0 | 0 | 0 | 0 | 0 | 0 | 0 | -45315.1691 | 0 | 0 | 0 | 0 | 0 | 0 | 0 | 0 | 0 | 289544.865 | 0 | 0 | 0 | 0 | 0 | 0 | 0 | 0 | 0 | 0
2016-06-06 04:00 | 0 | 0 | 0 | 0 | 182010.3042 | 0 | 426240 | 0 | 0 | 0 | 0 | 45315.1691 | 0 | 0 | 0 | 0 | 0 | 0 | 5189350.5951 | 0 | 0 | 0 | 0 | 0 | 0 | 0 | 0 | 0 | 0 | 0 | 0 | 0 | 45315.1691 | 0 | 0 | 0 | 0 | 0 | 0 | 0 | 0 | 0 | 289544.865 | 0 | 0 | 0 | 0 | 0 | 0 | 0 | 0 | 0 | 0
2016-06-06 05:00 | 0 | 0 | 0 | 0 | 68327.9659 | 0 | 403188 | 0 | 0 | 0 | 0 | 0 | 0 | 0 | 0 | 0 | 0 | 0 | 4899805.7302 | 0 | 0 | 0 | 0 | 0 | 0 | 0 | 0 | 0 | 0 | 0 | 0 | 0 | -45315.1691 | 0 | 0 | 0 | 0 | 0 | 0 | 0 | 0 | 0 | 289544.865 | 0 | 0 | 0 | 0 | 0 | 0 | 0 | 0 | 0 | 0
2016-06-06 06:00 | 0 | 0 | 0 | 0 | 384384 | 0 | 384384 | 0 | 0 | 0 | 0 | 0 | 0 | 0 | 0 | 0 | 0 | 0 | 4899805.7302 | 0 | 0 | 0 | 0 | 0 | 0 | 0 | 0 | 0 | 0 | 0 | 0 | 0 | 0 | 0 | 0 | 0 | 0 | 0 | 0 | 0 | 0 | 0 | 0 | 0 | 0 | 0 | 0 | 0 | 0 | 0 | 0 | 0 | 0
2016-06-06 07:00 | 0 | 0 | 0 | 0 | 126365.3042 | 0 | 370595 | 0 | 0 | 0 | 0 | 45315.1691 | 0 | 0 | 0 | 0 | 0 | 0 | 4610260.8652 | 0 | 0 | 0 | 0 | 0 | 0 | 0 | 0 | 0 | 0 | 0 | 0 | 0 | 45315.1691 | 0 | 0 | 0 | 0 | 0 | 0 | 0 | 0 | 0 | 289544.865 | 0 | 0 | 0 | 0 | 0 | 0 | 0 | 0 | 0 | 0
2016-06-06 08:00 | 0 | 0 | 0 | 0 | 31154.9659 | 0 | 366015 | 0 | 0 | 0 | 0 | 0 | 0 | 0 | 0 | 0 | 0 | 0 | 4320716.0002 | 0 | 0 | 0 | 0 | 0 | 0 | 0 | 0 | 0 | 0 | 0 | 0 | 0 | -45315.1691 | 0 | 0 | 0 | 0 | 0 | 0 | 0 | 0 | 0 | 289544.865 | 0 | 0 | 0 | 0 | 0 | 0 | 0 | 0 | 0 | 0
2016-06-06 09:00 | 0 | 0 | 0 | 0 | 81880.135 | 0 | 371425 | 0 | 0 | 0 | 0 | 0 | 0 | 0 | 0 | 0 | 0 | 0 | 4031171.1353 | 0 | 0 | 0 | 0 | 0 | 0 | 0 | 0 | 0 | 0 | 0 | 0 | 0 | 0 | 0 | 0 | 0 | 0 | 0 | 0 | 0 | 0 | 0 | 289544.865 | 0 | 0 | 0 | 0 | 0 | 0 | 0 | 0 | 0 | 0
2016-06-06 10:00 | 0 | 0 | 0 | 0 | 433250.1691 | 0 | 387935 | 0 | 0 | 0 | 0 | 45315.1691 | 0 | 0 | 0 | 0 | 0 | 0 | 4031171.1353 | 0 | 0 | 0 | 0 | 0 | 0 | 0 | 0 | 0 | 0 | 0 | 0 | 0 | 45315.1691 | 0 | 0 | 0 | 0 | 0 | 0 | 0 | 0 | 0 | 0 | 0 | 0 | 0 | 0 | 0 | 0 | 0 | 0 | 0 | 0
2016-06-06 11:00 | 0 | 0 | 0 | 0 | 76788.1276 | 12.8383 | 411661 | 0 | 0 | 0 | 0 | 0 | 0 | 0 | 0 | 0 | 0 | 0 | 3741626.2703 | 0 | 0 | 0 | 0 | 0 | 0 | 0 | 0 | 0 | 0 | 0 | 0 | 0 | -45315.1691 | 0 | 0 | 0 | 0 | 0 | 0 | 0 | 0 | 0 | 289544.865 | 0 | 0 | 0 | 0 | 0 | 0 | 0 | 0 | 0 | 0
2016-06-06 12:00 | 0 | 0 | 0 | 0 | 8285.6511 | 137331.484 | 435162 | 0 | 0 | 0 | 0 | 0 | 0 | 0 | 0 | 0 | 0 | 0 | 3452081.4053 | 0 | 0 | 0 | 0 | 0 | 0 | 0 | 0 | 0 | 0 | 0 | 0 | 0 | 0 | 0 | 0 | 0 | 0 | 0 | 0 | 0 | 0 | 0 | 289544.865 | 0 | 0 | 0 | 0 | 0 | 0 | 0 | 0 | 0 | 0
2016-06-06 13:00 | 0 | 0 | 0 | 0 | 0 | 502609.5964 | 461328 | 0 | 0 | 0 | 0 | 0 | 0 | 0 | 0 | 0 | 0 | 0 | 3493363.0018 | 0 | 0 | 0 | 0 | 0 | 0 | 0 | 0 | 0 | 0 | 0 | 0 | 0 | 0 | 0 | 0 | 0 | 0 | 0 | 0 | 0 | 0 | 41281.5964 | 0 | 0 | 0 | 0 | 0 | 0 | 0 | 0 | 0 | 0 | 0
2016-06-06 14:00 | 0 | 0 | 0 | 0 | 0 | 718318.1864 | 485280 | 0 | 0 | 0 | 0 | 0 | 0 | 0 | 0 | 0 | 0 | 0 | 3726401.1882 | 0 | 0 | 0 | 0 | 0 | 0 | 0 | 0 | 0 | 0 | 0 | 0 | 0 | 0 | 0 | 0 | 0 | 0 | 0 | 0 | 0 | 0 | 233038.1864 | 0 | 0 | 0 | 0 | 0 | 0 | 0 | 0 | 0 | 0 | 0
2016-06-06 15:00 | 0 | 0 | 0 | 0 | 0 | 819983.1418 | 509087 | 0 | 0 | 0 | 0 | 45315.1691 | 0 | 0 | 0 | 0 | 0 | 0 | 3991982.1609 | 0 | 0 | 0 | 0 | 0 | 0 | 0 | 0 | 0 | 0 | 0 | 0 | 0 | 45315.1691 | 0 | 0 | 0 | 0 | 0 | 0 | 0 | 0 | 265580.9727 | 0 | 0 | 0 | 0 | 0 | 0 | 0 | 0 | 0 | 0 | 0
2016-06-06 16:00 | 0 | 0 | 0 | 0 | 0 | 863263.6108 | 527204 | 0 | 0 | 0 | 0 | 0 | 0 | 0 | 0 | 0 | 0 | 0 | 4315044.428 | 0 | 0 | 0 | 58312.5128 | 0 | 0 | 0 | 0 | 0 | 0 | 0 | 0 | 0 | -45315.1691 | 0 | 0 | 0 | 0 | 0 | 0 | 0 | 0 | 323062.2672 | 0 | 0 | 0 | 0 | 58312.5128 | 0 | 0 | 0 | 0 | 0 | 0
2016-06-06 17:00 | 0 | 0 | 0 | 0 | 0 | 870606.9934 | 545385 | 0 | 0 | 0 | 0 | 45315.1691 | 0 | 0 | 0 | 0 | 0 | 0 | 4640643.5234 | 0 | 0 | 0 | 12620.2417 | 0 | 0 | 0 | 0 | 0 | 0 | 0 | 0 | 0 | 45315.1691 | 0 | 0 | 0 | 0 | 0 | 0 | 0 | 0 | 325599.0953 | 0 | 0 | 0 | 0 | -45692.2711 | 0 | 0 | 0 | 0 | 0 | 0
2016-06-06 18:00 | 0 | 0 | 0 | 0 | 0 | 860025.5408 | 560299 | 0 | 0 | 0 | 0 | 32062.8563 | 0 | 0 | 0 | 0 | 0 | 0 | 4966242.6187 | 0 | 0 | 0 | 0 | 0 | 0 | 0 | 0 | 0 | 0 | 0 | 0 | 0 | -13252.3129 | 0 | 0 | 0 | 0 | 0 | 0 | 0 | 0 | 325599.0953 | 0 | 0 | 0 | 0 | -12620.2417 | 0 | 0 | 0 | 0 | 0 | 0
2016-06-06 19:00 | 0 | 0 | 0 | 0 | 0 | 840251.6882 | 570244 | 0 | 0 | 0 | 0 | 0 | 0 | 0 | 0 | 0 | 0 | 0 | 5210000.6504 | 0 | 0 | 0 | 58312.5128 | 0 | 0 | 0 | 0 | 0 | 0 | 0 | 0 | 0 | -32062.8563 | 0 | 0 | 0 | 0 | 0 | 0 | 0 | 0 | 243758.0317 | 0 | 0 | 0 | 0 | 58312.5128 | 0 | 0 | 0 | 0 | 0 | 0
2016-06-06 20:00 | 0 | 0 | 0 | 0 | 0 | 820390.935 | 578371 | 0 | 0 | 0 | 0 | 45315.1691 | 0 | 0 | 0 | 0 | 0 | 0 | 5465017.929 | 0 | 0 | 0 | 0 | 0 | 0 | 0 | 0 | 0 | 0 | 0 | 0 | 0 | 45315.1691 | 0 | 0 | 0 | 0 | 0 | 0 | 0 | 0 | 255017.2786 | 0 | 0 | 0 | 0 | -58312.5128 | 0 | 0 | 0 | 0 | 0 | 0
2016-06-06 21:00 | 0 | 0 | 0 | 0 | 0 | 790668.4837 | 581232 | 0 | 0 | 0 | 0 | 0 | 0 | 0 | 0 | 0 | 0 | 0 | 5719769.5819 | 0 | 0 | 0 | 0 | 0 | 0 | 0 | 0 | 0 | 0 | 0 | 0 | 0 | -45315.1691 | 0 | 0 | 0 | 0 | 0 | 0 | 0 | 0 | 254751.6529 | 0 | 0 | 0 | 0 | 0 | 0 | 0 | 0 | 0 | 0 | 0
2016-06-06 22:00 | 0 | 0 | 0 | 0 | 0 | 753494.2347 | 579340 | 0 | 0 | 0 | 0 | 45315.1691 | 0 | 0 | 0 | 0 | 0 | 0 | 5848608.6474 | 0 | 0 | 0 | 0 | 0 | 0 | 0 | 0 | 0 | 0 | 0 | 0 | 0 | 45315.1691 | 0 | 0 | 0 | 0 | 0 | 0 | 0 | 0 | 128839.0655 | 0 | 0 | 0 | 0 | 0 | 0 | 0 | 0 | 0 | 0 | 0
2016-06-06 23:00 | 0 | 0 | 0 | 0 | 0 | 674202.9684 | 568858 | 0 | 0 | 0 | 0 | 90630.3383 | 0 | 0 | 0 | 0 | 0 | 0 | 5908638.4467 | 0 | 0 | 0 | 0 | 0 | 0 | 0 | 0 | 0 | 0 | 0 | 0 | 0 | 45315.1691 | 0 | 0 | 0 | 0 | 0 | 0 | 0 | 0 | 60029.7993 | 0 | 0 | 0 | 0 | 0 | 0 | 0 | 0 | 0 | 0 | 0
2016-06-07 | 0 | 0 | 0 | 0 | 0 | 549357.6465 | 558041 | 0 | 0 | 0 | 0 | 81946.9848 | 0 | 0 | 0 | 0 | 0 | 0 | 5908638.4467 | 0 | 0 | 0 | 0 | 0 | 0 | 0 | 0 | 0 | 0 | 0 | 0 | 0 | -8683.3535 | 0 | 0 | 0 | 0 | 0 | 0 | 0 | 0 | 0 | 0 | 0 | 0 | 0 | 0 | 0 | 0 | 0 | 0 | 0 | 0
2016-06-07 01:00 | 0 | 0 | 0 | 0 | 0 | 321461.9229 | 544630 | 0 | 0 | 0 | 0 | 90630.3383 | 0 | 0 | 0 | 0 | 0 | 0 | 5619093.5818 | 0 | 0 | 0 | 57693.4344 | 0 | 0 | 0 | 0 | 0 | 0 | 0 | 0 | 0 | 8683.3535 | 0 | 0 | 0 | 0 | 0 | 0 | 0 | 0 | 0 | 289544.865 | 0 | 0 | 0 | 57693.4344 | 0 | 0 | 0 | 0 | 0 | 0
2016-06-07 02:00 | 0 | 0 | 0 | 0 | 373190.0886 | 41340.3079 | 517539 | 0 | 0 | 0 | 0 | 45315.1691 | 0 | 0 | 0 | 0 | 0 | 0 | 5619093.5818 | 0 | 0 | 0 | 0 | 0 | 0 | 0 | 0 | 0 | 0 | 0 | 0 | 0 | -45315.1691 | 0 | 0 | 0 | 0 | 0 | 0 | 0 | 0 | 0 | 0 | 0 | 0 | 0 | -57693.4344 | 0 | 0 | 0 | 0 | 0 | 0
2016-06-07 03:00 | 0 | 0 | 0 | 0 | 148354.2735 | 0.69243 | 483215 | 0 | 0 | 0 | 0 | 0 | 0 | 0 | 0 | 0 | 0 | 0 | 5329548.7168 | 0 | 0 | 0 | 0 | 0 | 0 | 0 | 0 | 0 | 0 | 0 | 0 | 0 | -45315.1691 | 0 | 0 | 0 | 0 | 0 | 0 | 0 | 0 | 0 | 289544.865 | 0 | 0 | 0 | 0 | 0 | 0 | 0 | 0 | 0 | 0
2016-06-07 04:00 | 0 | 0 | 0 | 0 | 493358.1691 | 0 | 448043 | 0 | 0 | 0 | 0 | 45315.1691 | 0 | 0 | 0 | 0 | 0 | 0 | 5329548.7168 | 0 | 0 | 0 | 0 | 0 | 0 | 0 | 0 | 0 | 0 | 0 | 0 | 0 | 45315.1691 | 0 | 0 | 0 | 0 | 0 | 0 | 0 | 0 | 0 | 0 | 0 | 0 | 0 | 0 | 0 | 0 | 0 | 0 | 0 | 0
2016-06-07 05:00 | 0 | 0 | 0 | 0 | 84504.9659 | 0 | 419365 | 0 | 0 | 0 | 0 | 0 | 0 | 0 | 0 | 0 | 0 | 0 | 5040003.8518 | 0 | 0 | 0 | 0 | 0 | 0 | 0 | 0 | 0 | 0 | 0 | 0 | 0 | -45315.1691 | 0 | 0 | 0 | 0 | 0 | 0 | 0 | 0 | 0 | 289544.865 | 0 | 0 | 0 | 0 | 0 | 0 | 0 | 0 | 0 | 0
2016-06-07 06:00 | 0 | 0 | 0 | 0 | 107763.135 | 0 | 397308 | 0 | 0 | 0 | 0 | 0 | 0 | 0 | 0 | 0 | 0 | 0 | 4750458.9869 | 0 | 0 | 0 | 0 | 0 | 0 | 0 | 0 | 0 | 0 | 0 | 0 | 0 | 0 | 0 | 0 | 0 | 0 | 0 | 0 | 0 | 0 | 0 | 289544.865 | 0 | 0 | 0 | 0 | 0 | 0 | 0 | 0 | 0 | 0
2016-06-07 07:00 | 0 | 0 | 0 | 0 | 137588.3042 | 0 | 381818 | 0 | 0 | 0 | 0 | 45315.1691 | 0 | 0 | 0 | 0 | 0 | 0 | 4460914.1219 | 0 | 0 | 0 | 0 | 0 | 0 | 0 | 0 | 0 | 0 | 0 | 0 | 0 | 45315.1691 | 0 | 0 | 0 | 0 | 0 | 0 | 0 | 0 | 0 | 289544.865 | 0 | 0 | 0 | 0 | 0 | 0 | 0 | 0 | 0 | 0
2016-06-07 08:00 | 0 | 0 | 0 | 0 | 40363.9659 | 0 | 375224 | 0 | 0 | 0 | 0 | 0 | 0 | 0 | 0 | 0 | 0 | 0 | 4171369.2569 | 0 | 0 | 0 | 0 | 0 | 0 | 0 | 0 | 0 | 0 | 0 | 0 | 0 | -45315.1691 | 0 | 0 | 0 | 0 | 0 | 0 | 0 | 0 | 0 | 289544.865 | 0 | 0 | 0 | 0 | 0 | 0 | 0 | 0 | 0 | 0
2016-06-07 09:00 | 0 | 0 | 0 | 0 | 90373.135 | 0 | 379918 | 0 | 0 | 0 | 0 | 0 | 0 | 0 | 0 | 0 | 0 | 0 | 3881824.392 | 0 | 0 | 0 | 0 | 0 | 0 | 0 | 0 | 0 | 0 | 0 | 0 | 0 | 0 | 0 | 0 | 0 | 0 | 0 | 0 | 0 | 0 | 0 | 289544.865 | 0 | 0 | 0 | 0 | 0 | 0 | 0 | 0 | 0 | 0
2016-06-07 10:00 | 0 | 0 | 0 | 0 | 304258.294 | 0 | 394415 | 0 | 0 | 0 | 0 | 45315.1691 | 0 | 0 | 0 | 0 | 0 | 0 | 3746352.5168 | 0 | 0 | 0 | 0 | 0 | 0 | 0 | 0 | 0 | 0 | 0 | 0 | 0 | 45315.1691 | 0 | 0 | 0 | 0 | 0 | 0 | 0 | 0 | 0 | 135471.8752 | 0 | 0 | 0 | 0 | 0 | 0 | 0 | 0 | 0 | 0
2016-06-07 11:00 | 0 | 0 | 0 | 0 | 242740.7253 | 6.0298 | 414034 | 0 | 0 | 0 | 0 | 45315.1691 | 0 | 0 | 0 | 0 | 0 | 0 | 3575065.2719 | 0 | 0 | 0 | 0 | 0 | 0 | 0 | 0 | 0 | 0 | 0 | 0 | 0 | 0 | 0 | 0 | 0 | 0 | 0 | 0 | 0 | 0 | 0 | 171287.2449 | 0 | 0 | 0 | 0 | 0 | 0 | 0 | 0 | 0 | 0
2016-06-07 12:00 | 0 | 0 | 0 | 0 | 116813.6888 | 118354.3526 | 436079 | 0 | 0 | 0 | 0 | 0 | 0 | 0 | 0 | 0 | 0 | 0 | 3419469.4825 | 0 | 0 | 0 | 0 | 0 | 0 | 0 | 0 | 0 | 0 | 0 | 0 | 0 | -45315.1691 | 0 | 0 | 0 | 0 | 0 | 0 | 0 | 0 | 0 | 155595.7894 | 0 | 0 | 0 | 0 | 0 | 0 | 0 | 0 | 0 | 0
2016-06-07 13:00 | 0 | 0 | 0 | 0 | 0 | 485747.0957 | 460021 | 0 | 0 | 0 | 0 | 25726.0957 | 0 | 0 | 0 | 0 | 0 | 0 | 3419469.4825 | 0 | 0 | 0 | 0 | 0 | 0 | 0 | 0 | 0 | 0 | 0 | 0 | 0 | 25726.0957 | 0 | 0 | 0 | 0 | 0 | 0 | 0 | 0 | 0 | 0 | 0 | 0 | 0 | 0 | 0 | 0 | 0 | 0 | 0 | 0
2016-06-07 14:00 | 0 | 0 | 0 | 0 | 0 | 694062.8262 | 485342 | 0 | 0 | 0 | 0 | 0 | 0 | 0 | 0 | 0 | 0 | 0 | 3653916.4043 | 0 | 0 | 0 | 0 | 0 | 0 | 0 | 0 | 0 | 0 | 0 | 0 | 0 | -25726.0957 | 0 | 0 | 0 | 0 | 0 | 0 | 0 | 0 | 234446.9218 | 0 | 0 | 0 | 0 | 0 | 0 | 0 | 0 | 0 | 0 | 0
2016-06-07 15:00 | 0 | 0 | 0 | 0 | 0 | 801493.3812 | 508842 | 0 | 0 | 0 | 0 | 45315.1691 | 0 | 0 | 0 | 0 | 0 | 0 | 3901252.6163 | 0 | 0 | 0 | 0 | 0 | 0 | 0 | 0 | 0 | 0 | 0 | 0 | 0 | 45315.1691 | 0 | 0 | 0 | 0 | 0 | 0 | 0 | 0 | 247336.212 | 0 | 0 | 0 | 0 | 0 | 0 | 0 | 0 | 0 | 0 | 0
2016-06-07 16:00 | 0 | 0 | 0 | 0 | 0 | 848611.8291 | 528600 | 0 | 0 | 0 | 0 | 39727.9029 | 0 | 0 | 0 | 0 | 0 | 0 | 4226851.7116 | 0 | 0 | 0 | 0 | 0 | 0 | 0 | 0 | 0 | 0 | 0 | 0 | 0 | -5587.2663 | 0 | 0 | 0 | 0 | 0 | 0 | 0 | 0 | 325599.0953 | 0 | 0 | 0 | 0 | 0 | 0 | 0 | 0 | 0 | 0 | 0
2016-06-07 17:00 | 0 | 0 | 0 | 0 | 0 | 859800.4147 | 546244 | 0 | 0 | 0 | 0 | 85043.072 | 0 | 0 | 0 | 0 | 0 | 0 | 4495092.9572 | 0 | 0 | 0 | 0 | 0 | 0 | 0 | 0 | 0 | 0 | 0 | 0 | 0 | 45315.1691 | 0 | 0 | 0 | 0 | 0 | 0 | 0 | 0 | 268241.2456 | 0 | 0 | 0 | 0 | 0 | 0 | 0 | 0 | 0 | 0 | 0
2016-06-07 18:00 | 0 | 0 | 0 | 0 | 0 | 849979.4352 | 559521 | 0 | 0 | 0 | 0 | 39727.9029 | 0 | 0 | 0 | 0 | 0 | 0 | 4772554.0488 | 0 | 0 | 0 | 58312.5128 | 0 | 0 | 0 | 0 | 0 | 0 | 0 | 0 | 0 | -45315.1691 | 0 | 0 | 0 | 0 | 0 | 0 | 0 | 0 | 277461.0916 | 0 | 0 | 0 | 0 | 58312.5128 | 0 | 0 | 0 | 0 | 0 | 0
2016-06-07 19:00 | 0 | 0 | 0 | 0 | 0 | 832893.0954 | 569433 | 0 | 0 | 0 | 0 | 85043.072 | 0 | 0 | 0 | 0 | 0 | 0 | 5049011.4879 | 0 | 0 | 0 | 0 | 0 | 0 | 0 | 0 | 0 | 0 | 0 | 0 | 0 | 45315.1691 | 0 | 0 | 0 | 0 | 0 | 0 | 0 | 0 | 276457.4391 | 0 | 0 | 0 | 0 | -58312.5128 | 0 | 0 | 0 | 0 | 0 | 0
2016-06-07 20:00 | 0 | 0 | 0 | 0 | 0 | 815928.3701 | 575757 | 0 | 0 | 0 | 0 | 39727.9029 | 0 | 0 | 0 | 0 | 0 | 0 | 5334498.0272 | 0 | 0 | 0 | 0 | 0 | 0 | 0 | 0 | 0 | 0 | 0 | 0 | 0 | -45315.1691 | 0 | 0 | 0 | 0 | 0 | 0 | 0 | 0 | 285486.5393 | 0 | 0 | 0 | 0 | 0 | 0 | 0 | 0 | 0 | 0 | 0
2016-06-07 21:00 | 0 | 0 | 0 | 0 | 0 | 793783.3944 | 579190 | 0 | 0 | 0 | 0 | 85043.072 | 0 | 0 | 0 | 0 | 0 | 0 | 5503776.2524 | 0 | 0 | 0 | 0 | 0 | 0 | 0 | 0 | 0 | 0 | 0 | 0 | 0 | 45315.1691 | 0 | 0 | 0 | 0 | 0 | 0 | 0 | 0 | 169278.2252 | 0 | 0 | 0 | 0 | 0 | 0 | 0 | 0 | 0 | 0 | 0
2016-06-07 22:00 | 0 | 0 | 0 | 0 | 0 | 758048.3314 | 575363 | 0 | 0 | 0 | 0 | 39727.9029 | 0 | 0 | 0 | 0 | 0 | 0 | 5731776.7529 | 0 | 0 | 0 | 0 | 0 | 0 | 0 | 0 | 0 | 0 | 0 | 0 | 0 | -45315.1691 | 0 | 0 | 0 | 0 | 0 | 0 | 0 | 0 | 228000.5005 | 0 | 0 | 0 | 0 | 0 | 0 | 0 | 0 | 0 | 0 | 0
2016-06-07 23:00 | 0 | 0 | 0 | 0 | 0 | 669748.1056 | 564201 | 0 | 0 | 0 | 0 | 85043.072 | 0 | 0 | 0 | 0 | 0 | 0 | 5792008.6894 | 0 | 0 | 0 | 0 | 0 | 0 | 0 | 0 | 0 | 0 | 0 | 0 | 0 | 45315.1691 | 0 | 0 | 0 | 0 | 0 | 0 | 0 | 0 | 60231.9364 | 0 | 0 | 0 | 0 | 0 | 0 | 0 | 0 | 0 | 0 | 0
2016-06-08 | 0 | 0 | 0 | 0 | 0 | 531517.3759 | 548515 | 0 | 0 | 0 | 0 | 45315.1691 | 0 | 0 | 0 | 0 | 0 | 0 | 5762144.3978 | 0 | 0 | 0 | 52594.5704 | 0 | 0 | 0 | 0 | 0 | 0 | 0 | 0 | 0 | -39727.9029 | 0 | 0 | 0 | 0 | 0 | 0 | 0 | 0 | 0 | 29864.2916 | 0 | 0 | 0 | 52594.5704 | 0 | 0 | 0 | 0 | 0 | 0
2016-06-08 01:00 | 0 | 0 | 0 | 0 | 0 | 294822.2466 | 533334 | 0 | 0 | 0 | 0 | 90630.3383 | 0 | 0 | 0 | 0 | 0 | 0 | 5472599.5328 | 0 | 0 | 0 | 58312.5128 | 0 | 0 | 0 | 0 | 0 | 0 | 0 | 0 | 0 | 45315.1691 | 0 | 0 | 0 | 0 | 0 | 0 | 0 | 0 | 0 | 289544.865 | 0 | 0 | 0 | 5717.9424 | 0 | 0 | 0 | 0 | 0 | 0
2016-06-08 02:00 | 0 | 0 | 0 | 0 | 73046.8371 | 40650.616 | 506870 | 0 | 0 | 0 | 0 | 45315.1691 | 0 | 0 | 0 | 0 | 0 | 0 | 5183054.6678 | 0 | 0 | 0 | 0 | 0 | 0 | 0 | 0 | 0 | 0 | 0 | 0 | 0 | -45315.1691 | 0 | 0 | 0 | 0 | 0 | 0 | 0 | 0 | 0 | 289544.865 | 0 | 0 | 0 | -58312.5128 | 0 | 0 | 0 | 0 | 0 | 0
2016-06-08 03:00 | 0 | 0 | 0 | 0 | 425660.7999 | 2.031 | 470978 | 0 | 0 | 0 | 0 | 0 | 0 | 0 | 0 | 0 | 0 | 0 | 5183054.6678 | 0 | 0 | 0 | 0 | 0 | 0 | 0 | 0 | 0 | 0 | 0 | 0 | 0 | -45315.1691 | 0 | 0 | 0 | 0 | 0 | 0 | 0 | 0 | 0 | 0 | 0 | 0 | 0 | 0 | 0 | 0 | 0 | 0 | 0 | 0
2016-06-08 04:00 | 0 | 0 | 0 | 0 | 193335.3042 | 0 | 437565 | 0 | 0 | 0 | 0 | 45315.1691 | 0 | 0 | 0 | 0 | 0 | 0 | 4893509.8029 | 0 | 0 | 0 | 0 | 0 | 0 | 0 | 0 | 0 | 0 | 0 | 0 | 0 | 45315.1691 | 0 | 0 | 0 | 0 | 0 | 0 | 0 | 0 | 0 | 289544.865 | 0 | 0 | 0 | 0 | 0 | 0 | 0 | 0 | 0 | 0
2016-06-08 05:00 | 0 | 0 | 0 | 0 | 73989.9659 | 0 | 408850 | 0 | 0 | 0 | 0 | 0 | 0 | 0 | 0 | 0 | 0 | 0 | 4603964.9379 | 0 | 0 | 0 | 0 | 0 | 0 | 0 | 0 | 0 | 0 | 0 | 0 | 0 | -45315.1691 | 0 | 0 | 0 | 0 | 0 | 0 | 0 | 0 | 0 | 289544.865 | 0 | 0 | 0 | 0 | 0 | 0 | 0 | 0 | 0 | 0
2016-06-08 06:00 | 0 | 0 | 0 | 0 | 96683.135 | 0 | 386228 | 0 | 0 | 0 | 0 | 0 | 0 | 0 | 0 | 0 | 0 | 0 | 4314420.0729 | 0 | 0 | 0 | 0 | 0 | 0 | 0 | 0 | 0 | 0 | 0 | 0 | 0 | 0 | 0 | 0 | 0 | 0 | 0 | 0 | 0 | 0 | 0 | 289544.865 | 0 | 0 | 0 | 0 | 0 | 0 | 0 | 0 | 0 | 0
2016-06-08 07:00 | 0 | 0 | 0 | 0 | 416801.1691 | 0 | 371486 | 0 | 0 | 0 | 0 | 45315.1691 | 0 | 0 | 0 | 0 | 0 | 0 | 4314420.0729 | 0 | 0 | 0 | 0 | 0 | 0 | 0 | 0 | 0 | 0 | 0 | 0 | 0 | 45315.1691 | 0 | 0 | 0 | 0 | 0 | 0 | 0 | 0 | 0 | 0 | 0 | 0 | 0 | 0 | 0 | 0 | 0 | 0 | 0 | 0
2016-06-08 08:00 | 0 | 0 | 0 | 0 | 29854.9659 | 0 | 364715 | 0 | 0 | 0 | 0 | 0 | 0 | 0 | 0 | 0 | 0 | 0 | 4024875.208 | 0 | 0 | 0 | 0 | 0 | 0 | 0 | 0 | 0 | 0 | 0 | 0 | 0 | -45315.1691 | 0 | 0 | 0 | 0 | 0 | 0 | 0 | 0 | 0 | 289544.865 | 0 | 0 | 0 | 0 | 0 | 0 | 0 | 0 | 0 | 0
2016-06-08 09:00 | 0 | 0 | 0 | 0 | 80927.135 | 0 | 370472 | 0 | 0 | 0 | 0 | 0 | 0 | 0 | 0 | 0 | 0 | 0 | 3735330.343 | 0 | 0 | 0 | 0 | 0 | 0 | 0 | 0 | 0 | 0 | 0 | 0 | 0 | 0 | 0 | 0 | 0 | 0 | 0 | 0 | 0 | 0 | 0 | 289544.865 | 0 | 0 | 0 | 0 | 0 | 0 | 0 | 0 | 0 | 0
2016-06-08 10:00 | 0 | 0 | 0 | 0 | 138175.3042 | 0 | 382405 | 0 | 0 | 0 | 0 | 45315.1691 | 0 | 0 | 0 | 0 | 0 | 0 | 3445785.478 | 0 | 0 | 0 | 0 | 0 | 0 | 0 | 0 | 0 | 0 | 0 | 0 | 0 | 45315.1691 | 0 | 0 | 0 | 0 | 0 | 0 | 0 | 0 | 0 | 289544.865 | 0 | 0 | 0 | 0 | 0 | 0 | 0 | 0 | 0 | 0
2016-06-08 11:00 | 0 | 0 | 0 | 0 | 355112.2954 | 4.5355 | 400432 | 0 | 0 | 0 | 0 | 0 | 0 | 0 | 0 | 0 | 0 | 0 | 3445785.478 | 0 | 0 | 0 | 0 | 0 | 0 | 0 | 0 | 0 | 0 | 0 | 0 | 0 | -45315.1691 | 0 | 0 | 0 | 0 | 0 | 0 | 0 | 0 | 0 | 0 | 0 | 0 | 0 | 0 | 0 | 0 | 0 | 0 | 0 | 0
2016-06-08 12:00 | 0 | 0 | 0 | 0 | 195249.3094 | 123410.5304 | 420465 | 0 | 0 | 0 | 0 | 0 | 0 | 0 | 0 | 0 | 0 | 0 | 3343980.3178 | 0 | 0 | 0 | 0 | 0 | 0 | 0 | 0 | 0 | 0 | 0 | 0 | 0 | 0 | 0 | 0 | 0 | 0 | 0 | 0 | 0 | 0 | 0 | 101805.1602 | 0 | 0 | 0 | 0 | 0 | 0 | 0 | 0 | 0 | 0
2016-06-08 13:00 | 0 | 0 | 0 | 0 | 0 | 464632.5174 | 442199 | 0 | 0 | 0 | 0 | 45315.1691 | 0 | 0 | 0 | 0 | 0 | 0 | 3321098.6661 | 0 | 0 | 0 | 0 | 0 | 0 | 0 | 0 | 0 | 0 | 0 | 0 | 0 | 45315.1691 | 0 | 0 | 0 | 0 | 0 | 0 | 0 | 0 | 0 | 22881.6518 | 0 | 0 | 0 | 0 | 0 | 0 | 0 | 0 | 0 | 0
2016-06-08 14:00 | 0 | 0 | 0 | 0 | 0 | 663194.4316 | 465246 | 0 | 0 | 0 | 0 | 0 | 0 | 0 | 0 | 0 | 0 | 0 | 3564362.2668 | 0 | 0 | 0 | 0 | 0 | 0 | 0 | 0 | 0 | 0 | 0 | 0 | 0 | -45315.1691 | 0 | 0 | 0 | 0 | 0 | 0 | 0 | 0 | 243263.6008 | 0 | 0 | 0 | 0 | 0 | 0 | 0 | 0 | 0 | 0 | 0
2016-06-08 15:00 | 0 | 0 | 0 | 0 | 0 | 756801.2769 | 486017 | 0 | 0 | 0 | 0 | 0 | 0 | 0 | 0 | 0 | 0 | 0 | 3835146.5438 | 0 | 0 | 0 | 0 | 0 | 0 | 0 | 0 | 0 | 0 | 0 | 0 | 0 | 0 | 0 | 0 | 0 | 0 | 0 | 0 | 0 | 0 | 270784.2769 | 0 | 0 | 0 | 0 | 0 | 0 | 0 | 0 | 0 | 0 | 0
2016-06-08 16:00 | 0 | 0 | 0 | 0 | 0 | 807052.4018 | 502863 | 0 | 0 | 0 | 0 | 45315.1691 | 0 | 0 | 0 | 0 | 0 | 0 | 4094020.7764 | 0 | 0 | 0 | 0 | 0 | 0 | 0 | 0 | 0 | 0 | 0 | 0 | 0 | 45315.1691 | 0 | 0 | 0 | 0 | 0 | 0 | 0 | 0 | 258874.2326 | 0 | 0 | 0 | 0 | 0 | 0 | 0 | 0 | 0 | 0 | 0
2016-06-08 17:00 | 0 | 0 | 0 | 0 | 0 | 820479.1394 | 519109 | 0 | 0 | 0 | 0 | 21807.3257 | 0 | 0 | 0 | 0 | 0 | 0 | 4418898.7592 | 0 | 0 | 0 | 0 | 0 | 0 | 0 | 0 | 0 | 0 | 0 | 0 | 0 | -23507.8434 | 0 | 0 | 0 | 0 | 0 | 0 | 0 | 0 | 324877.9828 | 0 | 0 | 0 | 0 | 0 | 0 | 0 | 0 | 0 | 0 | 0
2016-06-08 18:00 | 0 | 0 | 0 | 0 | 0 | 818017.2673 | 532051 | 0 | 0 | 0 | 0 | 67122.4949 | 0 | 0 | 0 | 0 | 0 | 0 | 4601237.3446 | 0 | 0 | 0 | 58312.5128 | 0 | 0 | 0 | 0 | 0 | 0 | 0 | 0 | 0 | 45315.1691 | 0 | 0 | 0 | 0 | 0 | 0 | 0 | 0 | 182338.5853 | 0 | 0 | 0 | 0 | 58312.5128 | 0 | 0 | 0 | 0 | 0 | 0
2016-06-08 19:00 | 0 | 0 | 0 | 0 | 0 | 806295.7045 | 543040 | 0 | 0 | 0 | 0 | 63091.6168 | 0 | 0 | 0 | 0 | 0 | 0 | 4926836.4399 | 0 | 0 | 0 | 0 | 0 | 0 | 0 | 0 | 0 | 0 | 0 | 0 | 0 | -4030.8781 | 0 | 0 | 0 | 0 | 0 | 0 | 0 | 0 | 325599.0953 | 0 | 0 | 0 | 0 | -58312.5128 | 0 | 0 | 0 | 0 | 0 | 0
2016-06-08 20:00 | 0 | 0 | 0 | 0 | 0 | 795591.7408 | 551323 | 0 | 0 | 0 | 0 | 17776.4476 | 0 | 0 | 0 | 0 | 0 | 0 | 5216420.3498 | 0 | 0 | 0 | 0 | 0 | 0 | 0 | 0 | 0 | 0 | 0 | 0 | 0 | -45315.1691 | 0 | 0 | 0 | 0 | 0 | 0 | 0 | 0 | 289583.9099 | 0 | 0 | 0 | 0 | 0 | 0 | 0 | 0 | 0 | 0 | 0
2016-06-08 21:00 | 0 | 0 | 0 | 0 | 0 | 774853.9353 | 555836 | 0 | 0 | 0 | 0 | 63091.6168 | 0 | 0 | 0 | 0 | 0 | 0 | 5390123.1159 | 0 | 0 | 0 | 0 | 0 | 0 | 0 | 0 | 0 | 0 | 0 | 0 | 0 | 45315.1691 | 0 | 0 | 0 | 0 | 0 | 0 | 0 | 0 | 173702.7661 | 0 | 0 | 0 | 0 | 0 | 0 | 0 | 0 | 0 | 0 | 0
2016-06-08 22:00 | 0 | 0 | 0 | 0 | 0 | 736465.5399 | 553751 | 0 | 0 | 0 | 0 | 17776.4476 | 0 | 0 | 0 | 0 | 0 | 0 | 5618152.825 | 0 | 0 | 0 | 0 | 0 | 0 | 0 | 0 | 0 | 0 | 0 | 0 | 0 | -45315.1691 | 0 | 0 | 0 | 0 | 0 | 0 | 0 | 0 | 228029.709 | 0 | 0 | 0 | 0 | 0 | 0 | 0 | 0 | 0 | 0 | 0
2016-06-08 23:00 | 0 | 0 | 0 | 0 | 0 | 651868.2961 | 543784 | 0 | 0 | 0 | 0 | 63091.6168 | 0 | 0 | 0 | 0 | 0 | 0 | 5680921.952 | 0 | 0 | 0 | 0 | 0 | 0 | 0 | 0 | 0 | 0 | 0 | 0 | 0 | 45315.1691 | 0 | 0 | 0 | 0 | 0 | 0 | 0 | 0 | 62769.127 | 0 | 0 | 0 | 0 | 0 | 0 | 0 | 0 | 0 | 0 | 0
2016-06-09 | 0 | 0 | 0 | 0 | 0 | 512645.5524 | 530422 | 0 | 0 | 0 | 0 | 45315.1691 | 0 | 0 | 0 | 0 | 0 | 0 | 5680921.952 | 0 | 0 | 0 | 0 | 0 | 0 | 0 | 0 | 0 | 0 | 0 | 0 | 0 | -17776.4476 | 0 | 0 | 0 | 0 | 0 | 0 | 0 | 0 | 0 | 0 | 0 | 0 | 0 | 0 | 0 | 0 | 0 | 0 | 0 | 0
2016-06-09 01:00 | 0 | 0 | 0 | 0 | 0 | 279412.1449 | 517442 | 0 | 0 | 0 | 0 | 90630.3383 | 0 | 0 | 0 | 0 | 0 | 0 | 5391377.087 | 0 | 0 | 0 | 6199.8407 | 0 | 0 | 0 | 0 | 0 | 0 | 0 | 0 | 0 | 45315.1691 | 0 | 0 | 0 | 0 | 0 | 0 | 0 | 0 | 0 | 289544.865 | 0 | 0 | 0 | 6199.8407 | 0 | 0 | 0 | 0 | 0 | 0
2016-06-09 02:00 | 0 | 0 | 0 | 0 | 116659.891 | 36683.2342 | 494403 | 0 | 0 | 0 | 0 | 45315.1691 | 0 | 0 | 0 | 0 | 0 | 0 | 5101832.222 | 0 | 0 | 0 | 0 | 0 | 0 | 0 | 0 | 0 | 0 | 0 | 0 | 0 | -45315.1691 | 0 | 0 | 0 | 0 | 0 | 0 | 0 | 0 | 0 | 289544.865 | 0 | 0 | 0 | -6199.8407 | 0 | 0 | 0 | 0 | 0 | 0
2016-06-09 03:00 | 0 | 0 | 0 | 0 | 416188.2629 | 1.568 | 461505 | 0 | 0 | 0 | 0 | 0 | 0 | 0 | 0 | 0 | 0 | 0 | 5101832.222 | 0 | 0 | 0 | 0 | 0 | 0 | 0 | 0 | 0 | 0 | 0 | 0 | 0 | -45315.1691 | 0 | 0 | 0 | 0 | 0 | 0 | 0 | 0 | 0 | 0 | 0 | 0 | 0 | 0 | 0 | 0 | 0 | 0 | 0 | 0
2016-06-09 04:00 | 0 | 0 | 0 | 0 | 185255.3042 | 0 | 429485 | 0 | 0 | 0 | 0 | 45315.1691 | 0 | 0 | 0 | 0 | 0 | 0 | 4812287.3571 | 0 | 0 | 0 | 0 | 0 | 0 | 0 | 0 | 0 | 0 | 0 | 0 | 0 | 45315.1691 | 0 | 0 | 0 | 0 | 0 | 0 | 0 | 0 | 0 | 289544.865 | 0 | 0 | 0 | 0 | 0 | 0 | 0 | 0 | 0 | 0
2016-06-09 05:00 | 0 | 0 | 0 | 0 | 67988.9659 | 0 | 402849 | 0 | 0 | 0 | 0 | 0 | 0 | 0 | 0 | 0 | 0 | 0 | 4522742.4921 | 0 | 0 | 0 | 0 | 0 | 0 | 0 | 0 | 0 | 0 | 0 | 0 | 0 | -45315.1691 | 0 | 0 | 0 | 0 | 0 | 0 | 0 | 0 | 0 | 289544.865 | 0 | 0 | 0 | 0 | 0 | 0 | 0 | 0 | 0 | 0
2016-06-09 06:00 | 0 | 0 | 0 | 0 | 92933.135 | 0 | 382478 | 0 | 0 | 0 | 0 | 0 | 0 | 0 | 0 | 0 | 0 | 0 | 4233197.6271 | 0 | 0 | 0 | 0 | 0 | 0 | 0 | 0 | 0 | 0 | 0 | 0 | 0 | 0 | 0 | 0 | 0 | 0 | 0 | 0 | 0 | 0 | 0 | 289544.865 | 0 | 0 | 0 | 0 | 0 | 0 | 0 | 0 | 0 | 0
2016-06-09 07:00 | 0 | 0 | 0 | 0 | 124591.3042 | 0 | 368821 | 0 | 0 | 0 | 0 | 45315.1691 | 0 | 0 | 0 | 0 | 0 | 0 | 3943652.7622 | 0 | 0 | 0 | 0 | 0 | 0 | 0 | 0 | 0 | 0 | 0 | 0 | 0 | 45315.1691 | 0 | 0 | 0 | 0 | 0 | 0 | 0 | 0 | 0 | 289544.865 | 0 | 0 | 0 | 0 | 0 | 0 | 0 | 0 | 0 | 0
2016-06-09 08:00 | 0 | 0 | 0 | 0 | 27848.9659 | 0 | 362709 | 0 | 0 | 0 | 0 | 0 | 0 | 0 | 0 | 0 | 0 | 0 | 3654107.8972 | 0 | 0 | 0 | 0 | 0 | 0 | 0 | 0 | 0 | 0 | 0 | 0 | 0 | -45315.1691 | 0 | 0 | 0 | 0 | 0 | 0 | 0 | 0 | 0 | 289544.865 | 0 | 0 | 0 | 0 | 0 | 0 | 0 | 0 | 0 | 0
2016-06-09 09:00 | 0 | 0 | 0 | 0 | 77071.135 | 0 | 366616 | 0 | 0 | 0 | 0 | 0 | 0 | 0 | 0 | 0 | 0 | 0 | 3364563.0322 | 0 | 0 | 0 | 0 | 0 | 0 | 0 | 0 | 0 | 0 | 0 | 0 | 0 | 0 | 0 | 0 | 0 | 0 | 0 | 0 | 0 | 0 | 0 | 289544.865 | 0 | 0 | 0 | 0 | 0 | 0 | 0 | 0 | 0 | 0
2016-06-09 10:00 | 0 | 0 | 0 | 0 | 136085.3042 | 0 | 380315 | 0 | 0 | 0 | 0 | 45315.1691 | 0 | 0 | 0 | 0 | 0 | 0 | 3075018.1673 | 0 | 0 | 0 | 0 | 0 | 0 | 0 | 0 | 0 | 0 | 0 | 0 | 0 | 45315.1691 | 0 | 0 | 0 | 0 | 0 | 0 | 0 | 0 | 0 | 289544.865 | 0 | 0 | 0 | 0 | 0 | 0 | 0 | 0 | 0 | 0
2016-06-09 11:00 | 0 | 0 | 0 | 0 | 63436.3155 | 7.6504 | 398304 | 0 | 0 | 0 | 0 | 0 | 0 | 0 | 0 | 0 | 0 | 0 | 2785473.3023 | 0 | 0 | 0 | 0 | 0 | 0 | 0 | 0 | 0 | 0 | 0 | 0 | 0 | -45315.1691 | 0 | 0 | 0 | 0 | 0 | 0 | 0 | 0 | 0 | 289544.865 | 0 | 0 | 0 | 0 | 0 | 0 | 0 | 0 | 0 | 0
2016-06-09 12:00 | 0 | 0 | 0 | 0 | 223593.3601 | 121390.033 | 419320 | 0 | 0 | 0 | 0 | 0 | 0 | 0 | 0 | 0 | 0 | 0 | 2711136.6954 | 0 | 0 | 0 | 0 | 0 | 0 | 0 | 0 | 0 | 0 | 0 | 0 | 0 | 0 | 0 | 0 | 0 | 0 | 0 | 0 | 0 | 0 | 0 | 74336.6069 | 0 | 0 | 0 | 0 | 0 | 0 | 0 | 0 | 0 | 0
2016-06-09 13:00 | 0 | 0 | 0 | 0 | 0 | 457730.0655 | 441583 | 0 | 0 | 0 | 0 | 0 | 0 | 0 | 0 | 0 | 0 | 0 | 2727283.7609 | 0 | 0 | 0 | 0 | 0 | 0 | 0 | 0 | 0 | 0 | 0 | 0 | 0 | 0 | 0 | 0 | 0 | 0 | 0 | 0 | 0 | 0 | 16147.0655 | 0 | 0 | 0 | 0 | 0 | 0 | 0 | 0 | 0 | 0 | 0
2016-06-09 14:00 | 0 | 0 | 0 | 0 | 0 | 674502.7935 | 464597 | 0 | 0 | 0 | 0 | 0 | 0 | 0 | 0 | 0 | 0 | 0 | 2937189.5544 | 0 | 0 | 0 | 0 | 0 | 0 | 0 | 0 | 0 | 0 | 0 | 0 | 0 | 0 | 0 | 0 | 0 | 0 | 0 | 0 | 0 | 0 | 209905.7935 | 0 | 0 | 0 | 0 | 0 | 0 | 0 | 0 | 0 | 0 | 0
2016-06-09 15:00 | 0 | 0 | 0 | 0 | 0 | 791033.5642 | 485879 | 0 | 0 | 0 | 0 | 0 | 0 | 0 | 0 | 0 | 0 | 0 | 3242344.1186 | 0 | 0 | 0 | 0 | 0 | 0 | 0 | 0 | 0 | 0 | 0 | 0 | 0 | 0 | 0 | 0 | 0 | 0 | 0 | 0 | 0 | 0 | 305154.5642 | 0 | 0 | 0 | 0 | 0 | 0 | 0 | 0 | 0 | 0 | 0
2016-06-09 16:00 | 0 | 0 | 0 | 0 | 0 | 851312.781 | 505989 | 0 | 0 | 0 | 0 | 45315.1691 | 0 | 0 | 0 | 0 | 0 | 0 | 3542352.7305 | 0 | 0 | 0 | 0 | 0 | 0 | 0 | 0 | 0 | 0 | 0 | 0 | 0 | 45315.1691 | 0 | 0 | 0 | 0 | 0 | 0 | 0 | 0 | 300008.6119 | 0 | 0 | 0 | 0 | 0 | 0 | 0 | 0 | 0 | 0 | 0
2016-06-09 17:00 | 0 | 0 | 0 | 0 | 0 | 865659.4277 | 524767 | 0 | 0 | 0 | 0 | 2295.9887 | 0 | 0 | 0 | 0 | 0 | 0 | 3867951.8258 | 0 | 0 | 0 | 58312.5128 | 0 | 0 | 0 | 0 | 0 | 0 | 0 | 0 | 0 | -43019.1804 | 0 | 0 | 0 | 0 | 0 | 0 | 0 | 0 | 325599.0953 | 0 | 0 | 0 | 0 | 58312.5128 | 0 | 0 | 0 | 0 | 0 | 0
2016-06-09 18:00 | 0 | 0 | 0 | 0 | 0 | 863209.6236 | 539999 | 0 | 0 | 0 | 0 | 47611.1579 | 0 | 0 | 0 | 0 | 0 | 0 | 4193550.9211 | 0 | 0 | 0 | 10608.8719 | 0 | 0 | 0 | 0 | 0 | 0 | 0 | 0 | 0 | 45315.1691 | 0 | 0 | 0 | 0 | 0 | 0 | 0 | 0 | 325599.0953 | 0 | 0 | 0 | 0 | -47703.6409 | 0 | 0 | 0 | 0 | 0 | 0
2016-06-09 19:00 | 0 | 0 | 0 | 0 | 0 | 854810.6574 | 552774 | 0 | 0 | 0 | 0 | 34657.5919 | 0 | 0 | 0 | 0 | 0 | 0 | 4519150.0165 | 0 | 0 | 0 | 0 | 0 | 0 | 0 | 0 | 0 | 0 | 0 | 0 | 0 | -12953.566 | 0 | 0 | 0 | 0 | 0 | 0 | 0 | 0 | 325599.0953 | 0 | 0 | 0 | 0 | -10608.8719 | 0 | 0 | 0 | 0 | 0 | 0
2016-06-09 20:00 | 0 | 0 | 0 | 0 | 0 | 848348.589 | 560594 | 0 | 0 | 0 | 0 | 17887.9248 | 0 | 0 | 0 | 0 | 0 | 0 | 4765361.7597 | 0 | 0 | 0 | 58312.5128 | 0 | 0 | 0 | 0 | 0 | 0 | 0 | 0 | 0 | -16769.667 | 0 | 0 | 0 | 0 | 0 | 0 | 0 | 0 | 246211.7432 | 0 | 0 | 0 | 0 | 58312.5128 | 0 | 0 | 0 | 0 | 0 | 0
2016-06-09 21:00 | 0 | 0 | 0 | 0 | 0 | 832594.9225 | 566846 | 0 | 0 | 0 | 0 | 63203.094 | 0 | 0 | 0 | 0 | 0 | 0 | 5044108.0259 | 0 | 0 | 0 | 0 | 0 | 0 | 0 | 0 | 0 | 0 | 0 | 0 | 0 | 45315.1691 | 0 | 0 | 0 | 0 | 0 | 0 | 0 | 0 | 278746.2662 | 0 | 0 | 0 | 0 | -58312.5128 | 0 | 0 | 0 | 0 | 0 | 0
2016-06-09 22:00 | 0 | 0 | 0 | 0 | 0 | 796913.51 | 564371 | 0 | 0 | 0 | 0 | 17887.9248 | 0 | 0 | 0 | 0 | 0 | 0 | 5321965.705 | 0 | 0 | 0 | 0 | 0 | 0 | 0 | 0 | 0 | 0 | 0 | 0 | 0 | -45315.1691 | 0 | 0 | 0 | 0 | 0 | 0 | 0 | 0 | 277857.6791 | 0 | 0 | 0 | 0 | 0 | 0 | 0 | 0 | 0 | 0 | 0
2016-06-09 23:00 | 0 | 0 | 0 | 0 | 0 | 713835.5865 | 554318 | 0 | 0 | 0 | 0 | 63203.094 | 0 | 0 | 0 | 0 | 0 | 0 | 5436168.1223 | 0 | 0 | 0 | 0 | 0 | 0 | 0 | 0 | 0 | 0 | 0 | 0 | 0 | 45315.1691 | 0 | 0 | 0 | 0 | 0 | 0 | 0 | 0 | 114202.4173 | 0 | 0 | 0 | 0 | 0 | 0 | 0 | 0 | 0 | 0 | 0
2016-06-10 | 0 | 0 | 0 | 0 | 0 | 567743.2443 | 540316 | 0 | 0 | 0 | 0 | 90630.3383 | 0 | 0 | 0 | 0 | 0 | 0 | 5436168.1223 | 0 | 0 | 0 | 0 | 0 | 0 | 0 | 0 | 0 | 0 | 0 | 0 | 0 | 27427.2443 | 0 | 0 | 0 | 0 | 0 | 0 | 0 | 0 | 0 | 0 | 0 | 0 | 0 | 0 | 0 | 0 | 0 | 0 | 0 | 0
2016-06-10 01:00 | 0 | 0 | 0 | 0 | 155508.8316 | 329573.9993 | 530398 | 0 | 0 | 0 | 0 | 45315.1691 | 0 | 0 | 0 | 0 | 0 | 0 | 5436168.1223 | 0 | 0 | 0 | 0 | 0 | 0 | 0 | 0 | 0 | 0 | 0 | 0 | 0 | -45315.1691 | 0 | 0 | 0 | 0 | 0 | 0 | 0 | 0 | 0 | 0 | 0 | 0 | 0 | 0 | 0 | 0 | 0 | 0 | 0 | 0
2016-06-10 02:00 | 0 | 0 | 0 | 0 | 115341.2338 | 55221.7321 | 505423 | 0 | 0 | 0 | 0 | 0 | 0 | 0 | 0 | 0 | 0 | 0 | 5146623.2574 | 0 | 0 | 0 | 0 | 0 | 0 | 0 | 0 | 0 | 0 | 0 | 0 | 0 | -45315.1691 | 0 | 0 | 0 | 0 | 0 | 0 | 0 | 0 | 0 | 289544.865 | 0 | 0 | 0 | 0 | 0 | 0 | 0 | 0 | 0 | 0
2016-06-10 03:00 | 0 | 0 | 0 | 0 | 228866.1469 | 2.1573 | 473098 | 0 | 0 | 0 | 0 | 45315.1691 | 0 | 0 | 0 | 0 | 0 | 0 | 4857078.3924 | 0 | 0 | 0 | 0 | 0 | 0 | 0 | 0 | 0 | 0 | 0 | 0 | 0 | 45315.1691 | 0 | 0 | 0 | 0 | 0 | 0 | 0 | 0 | 0 | 289544.865 | 0 | 0 | 0 | 0 | 0 | 0 | 0 | 0 | 0 | 0
2016-06-10 04:00 | 0 | 0 | 0 | 0 | 103532.9659 | 0 | 438393 | 0 | 0 | 0 | 0 | 0 | 0 | 0 | 0 | 0 | 0 | 0 | 4567533.5274 | 0 | 0 | 0 | 0 | 0 | 0 | 0 | 0 | 0 | 0 | 0 | 0 | 0 | -45315.1691 | 0 | 0 | 0 | 0 | 0 | 0 | 0 | 0 | 0 | 289544.865 | 0 | 0 | 0 | 0 | 0 | 0 | 0 | 0 | 0 | 0
2016-06-10 05:00 | 0 | 0 | 0 | 0 | 411512 | 0 | 411512 | 0 | 0 | 0 | 0 | 0 | 0 | 0 | 0 | 0 | 0 | 0 | 4567533.5274 | 0 | 0 | 0 | 0 | 0 | 0 | 0 | 0 | 0 | 0 | 0 | 0 | 0 | 0 | 0 | 0 | 0 | 0 | 0 | 0 | 0 | 0 | 0 | 0 | 0 | 0 | 0 | 0 | 0 | 0 | 0 | 0 | 0 | 0
2016-06-10 06:00 | 0 | 0 | 0 | 0 | 146996.3042 | 0 | 391226 | 0 | 0 | 0 | 0 | 45315.1691 | 0 | 0 | 0 | 0 | 0 | 0 | 4277988.6625 | 0 | 0 | 0 | 0 | 0 | 0 | 0 | 0 | 0 | 0 | 0 | 0 | 0 | 45315.1691 | 0 | 0 | 0 | 0 | 0 | 0 | 0 | 0 | 0 | 289544.865 | 0 | 0 | 0 | 0 | 0 | 0 | 0 | 0 | 0 | 0
2016-06-10 07:00 | 0 | 0 | 0 | 0 | 331569.8309 | 0 | 376885 | 0 | 0 | 0 | 0 | 0 | 0 | 0 | 0 | 0 | 0 | 0 | 4277988.6625 | 0 | 0 | 0 | 0 | 0 | 0 | 0 | 0 | 0 | 0 | 0 | 0 | 0 | -45315.1691 | 0 | 0 | 0 | 0 | 0 | 0 | 0 | 0 | 0 | 0 | 0 | 0 | 0 | 0 | 0 | 0 | 0 | 0 | 0 | 0
2016-06-10 08:00 | 0 | 0 | 0 | 0 | 80001.135 | 0 | 369546 | 0 | 0 | 0 | 0 | 0 | 0 | 0 | 0 | 0 | 0 | 0 | 3988443.7975 | 0 | 0 | 0 | 0 | 0 | 0 | 0 | 0 | 0 | 0 | 0 | 0 | 0 | 0 | 0 | 0 | 0 | 0 | 0 | 0 | 0 | 0 | 0 | 289544.865 | 0 | 0 | 0 | 0 | 0 | 0 | 0 | 0 | 0 | 0
2016-06-10 09:00 | 0 | 0 | 0 | 0 | 128168.3042 | 0 | 372398 | 0 | 0 | 0 | 0 | 45315.1691 | 0 | 0 | 0 | 0 | 0 | 0 | 3698898.9325 | 0 | 0 | 0 | 0 | 0 | 0 | 0 | 0 | 0 | 0 | 0 | 0 | 0 | 45315.1691 | 0 | 0 | 0 | 0 | 0 | 0 | 0 | 0 | 0 | 289544.865 | 0 | 0 | 0 | 0 | 0 | 0 | 0 | 0 | 0 | 0
2016-06-10 10:00 | 0 | 0 | 0 | 0 | 48996.9659 | 0 | 383857 | 0 | 0 | 0 | 0 | 0 | 0 | 0 | 0 | 0 | 0 | 0 | 3409354.0676 | 0 | 0 | 0 | 0 | 0 | 0 | 0 | 0 | 0 | 0 | 0 | 0 | 0 | -45315.1691 | 0 | 0 | 0 | 0 | 0 | 0 | 0 | 0 | 0 | 289544.865 | 0 | 0 | 0 | 0 | 0 | 0 | 0 | 0 | 0 | 0
2016-06-10 11:00 | 0 | 0 | 0 | 0 | 326266.4348 | 9.6182 | 402748 | 0 | 0 | 0 | 0 | 0 | 0 | 0 | 0 | 0 | 0 | 0 | 3332882.1206 | 0 | 0 | 0 | 0 | 0 | 0 | 0 | 0 | 0 | 0 | 0 | 0 | 0 | 0 | 0 | 0 | 0 | 0 | 0 | 0 | 0 | 0 | 0 | 76471.9469 | 0 | 0 | 0 | 0 | 0 | 0 | 0 | 0 | 0 | 0
2016-06-10 12:00 | 0 | 0 | 0 | 0 | 174801.8426 | 133195.4205 | 426829 | 0 | 0 | 0 | 0 | 45315.1691 | 0 | 0 | 0 | 0 | 0 | 0 | 3168735.2146 | 0 | 0 | 0 | 0 | 0 | 0 | 0 | 0 | 0 | 0 | 0 | 0 | 0 | 45315.1691 | 0 | 0 | 0 | 0 | 0 | 0 | 0 | 0 | 0 | 164146.906 | 0 | 0 | 0 | 0 | 0 | 0 | 0 | 0 | 0 | 0
2016-06-10 13:00 | 0 | 0 | 0 | 0 | 0 | 450567.4485 | 454646 | 0 | 0 | 0 | 0 | 0 | 0 | 0 | 0 | 0 | 0 | 0 | 3209971.8322 | 0 | 0 | 0 | 0 | 0 | 0 | 0 | 0 | 0 | 0 | 0 | 0 | 0 | -45315.1691 | 0 | 0 | 0 | 0 | 0 | 0 | 0 | 0 | 41236.6176 | 0 | 0 | 0 | 0 | 0 | 0 | 0 | 0 | 0 | 0 | 0
2016-06-10 14:00 | 0 | 0 | 0 | 0 | 0 | 619667.2219 | 482301 | 0 | 0 | 0 | 0 | 0 | 0 | 0 | 0 | 0 | 0 | 0 | 3347338.0542 | 0 | 0 | 0 | 0 | 0 | 0 | 0 | 0 | 0 | 0 | 0 | 0 | 0 | 0 | 0 | 0 | 0 | 0 | 0 | 0 | 0 | 0 | 137366.2219 | 0 | 0 | 0 | 0 | 0 | 0 | 0 | 0 | 0 | 0 | 0
2016-06-10 15:00 | 0 | 0 | 0 | 0 | 162766.7933 | 717020.4711 | 508873 | 0 | 0 | 0 | 0 | 45315.1691 | 0 | 0 | 0 | 0 | 0 | 0 | 3672937.1495 | 0 | 0 | 0 | 0 | 0 | 0 | 0 | 0 | 0 | 0 | 0 | 0 | 0 | 45315.1691 | 0 | 0 | 0 | 0 | 0 | 0 | 0 | 0 | 325599.0953 | 0 | 0 | 0 | 0 | 0 | 0 | 0 | 0 | 0 | 0 | 0
2016-06-10 16:00 | 0 | 0 | 0 | 0 | 0 | 768173.9324 | 531905 | 0 | 0 | 0 | 0 | 0 | 0 | 0 | 0 | 0 | 0 | 0 | 3954521.251 | 0 | 0 | 0 | 0 | 0 | 0 | 0 | 0 | 0 | 0 | 0 | 0 | 0 | -45315.1691 | 0 | 0 | 0 | 0 | 0 | 0 | 0 | 0 | 281584.1015 | 0 | 0 | 0 | 0 | 0 | 0 | 0 | 0 | 0 | 0 | 0
2016-06-10 17:00 | 0 | 0 | 0 | 0 | 0 | 783410.5065 | 551022 | 0 | 0 | 0 | 0 | 0 | 0 | 0 | 0 | 0 | 0 | 0 | 4186909.7575 | 0 | 0 | 0 | 0 | 0 | 0 | 0 | 0 | 0 | 0 | 0 | 0 | 0 | 0 | 0 | 0 | 0 | 0 | 0 | 0 | 0 | 0 | 232388.5065 | 0 | 0 | 0 | 0 | 0 | 0 | 0 | 0 | 0 | 0 | 0
2016-06-10 18:00 | 0 | 0 | 0 | 0 | 0 | 781281.9916 | 567314 | 0 | 0 | 0 | 0 | 0 | 0 | 0 | 0 | 0 | 0 | 0 | 4400877.7491 | 0 | 0 | 0 | 0 | 0 | 0 | 0 | 0 | 0 | 0 | 0 | 0 | 0 | 0 | 0 | 0 | 0 | 0 | 0 | 0 | 0 | 0 | 213967.9916 | 0 | 0 | 0 | 0 | 0 | 0 | 0 | 0 | 0 | 0 | 0
2016-06-10 19:00 | 0 | 0 | 0 | 0 | 0 | 771843.2696 | 579868 | 0 | 0 | 0 | 0 | 45315.1691 | 0 | 0 | 0 | 0 | 0 | 0 | 4547537.8495 | 0 | 0 | 0 | 0 | 0 | 0 | 0 | 0 | 0 | 0 | 0 | 0 | 0 | 45315.1691 | 0 | 0 | 0 | 0 | 0 | 0 | 0 | 0 | 146660.1005 | 0 | 0 | 0 | 0 | 0 | 0 | 0 | 0 | 0 | 0 | 0
2016-06-10 20:00 | 0 | 0 | 0 | 0 | 0 | 754401.337 | 589997 | 0 | 0 | 0 | 0 | 0 | 0 | 0 | 0 | 0 | 0 | 0 | 4757257.3557 | 0 | 0 | 0 | 0 | 0 | 0 | 0 | 0 | 0 | 0 | 0 | 0 | 0 | -45315.1691 | 0 | 0 | 0 | 0 | 0 | 0 | 0 | 0 | 209719.5062 | 0 | 0 | 0 | 0 | 0 | 0 | 0 | 0 | 0 | 0 | 0
2016-06-10 21:00 | 0 | 0 | 0 | 0 | 0 | 719537.2575 | 593420 | 0 | 0 | 0 | 0 | 45315.1691 | 0 | 0 | 0 | 0 | 0 | 0 | 4838059.4441 | 0 | 0 | 0 | 0 | 0 | 0 | 0 | 0 | 0 | 0 | 0 | 0 | 0 | 45315.1691 | 0 | 0 | 0 | 0 | 0 | 0 | 0 | 0 | 80802.0884 | 0 | 0 | 0 | 0 | 0 | 0 | 0 | 0 | 0 | 0 | 0
2016-06-10 22:00 | 0 | 0 | 0 | 0 | 0 | 662437.2355 | 587600 | 0 | 0 | 0 | 0 | 0 | 0 | 0 | 0 | 0 | 0 | 0 | 4958211.8488 | 0 | 0 | 0 | 0 | 0 | 0 | 0 | 0 | 0 | 0 | 0 | 0 | 0 | -45315.1691 | 0 | 0 | 0 | 0 | 0 | 0 | 0 | 0 | 120152.4047 | 0 | 0 | 0 | 0 | 0 | 0 | 0 | 0 | 0 | 0 | 0
2016-06-10 23:00 | 0 | 0 | 0 | 0 | 0 | 565542.5023 | 573688 | 0 | 0 | 0 | 0 | 45315.1691 | 0 | 0 | 0 | 0 | 0 | 0 | 4904751.182 | 0 | 0 | 0 | 0 | 0 | 0 | 0 | 0 | 0 | 0 | 0 | 0 | 0 | 45315.1691 | 0 | 0 | 0 | 0 | 0 | 0 | 0 | 0 | 0 | 53460.6668 | 0 | 0 | 0 | 0 | 0 | 0 | 0 | 0 | 0 | 0
2016-06-11 | 0 | 0 | 0 | 0 | 0 | 426285.9675 | 556480 | 0 | 0 | 0 | 0 | 45315.1691 | 0 | 0 | 0 | 0 | 0 | 0 | 4774557.1495 | 0 | 0 | 0 | 0 | 0 | 0 | 0 | 0 | 0 | 0 | 0 | 0 | 0 | 0 | 0 | 0 | 0 | 0 | 0 | 0 | 0 | 0 | 0 | 130194.0325 | 0 | 0 | 0 | 0 | 0 | 0 | 0 | 0 | 0 | 0
2016-06-11 01:00 | 0 | 0 | 0 | 0 | 270293.8971 | 225126.9338 | 540736 | 0 | 0 | 0 | 0 | 0 | 0 | 0 | 0 | 0 | 0 | 0 | 4774557.1495 | 0 | 0 | 0 | 0 | 0 | 0 | 0 | 0 | 0 | 0 | 0 | 0 | 0 | -45315.1691 | 0 | 0 | 0 | 0 | 0 | 0 | 0 | 0 | 0 | 0 | 0 | 0 | 0 | 0 | 0 | 0 | 0 | 0 | 0 | 0
2016-06-11 02:00 | 0 | 0 | 0 | 0 | 193839.2891 | 34254.8459 | 517639 | 0 | 0 | 0 | 0 | 0 | 0 | 0 | 0 | 0 | 0 | 0 | 4485012.2845 | 0 | 0 | 0 | 0 | 0 | 0 | 0 | 0 | 0 | 0 | 0 | 0 | 0 | 0 | 0 | 0 | 0 | 0 | 0 | 0 | 0 | 0 | 0 | 289544.865 | 0 | 0 | 0 | 0 | 0 | 0 | 0 | 0 | 0 | 0
2016-06-11 03:00 | 0 | 0 | 0 | 0 | 531952.4121 | 2.7571 | 486640 | 0 | 0 | 0 | 0 | 45315.1691 | 0 | 0 | 0 | 0 | 0 | 0 | 4485012.2845 | 0 | 0 | 0 | 0 | 0 | 0 | 0 | 0 | 0 | 0 | 0 | 0 | 0 | 45315.1691 | 0 | 0 | 0 | 0 | 0 | 0 | 0 | 0 | 0 | 0 | 0 | 0 | 0 | 0 | 0 | 0 | 0 | 0 | 0 | 0
2016-06-11 04:00 | 0 | 0 | 0 | 0 | 120370.9659 | 0 | 455231 | 0 | 0 | 0 | 0 | 0 | 0 | 0 | 0 | 0 | 0 | 0 | 4195467.4196 | 0 | 0 | 0 | 0 | 0 | 0 | 0 | 0 | 0 | 0 | 0 | 0 | 0 | -45315.1691 | 0 | 0 | 0 | 0 | 0 | 0 | 0 | 0 | 0 | 289544.865 | 0 | 0 | 0 | 0 | 0 | 0 | 0 | 0 | 0 | 0
2016-06-11 05:00 | 0 | 0 | 0 | 0 | 426453 | 0 | 426453 | 0 | 0 | 0 | 0 | 0 | 0 | 0 | 0 | 0 | 0 | 0 | 4195467.4196 | 0 | 0 | 0 | 0 | 0 | 0 | 0 | 0 | 0 | 0 | 0 | 0 | 0 | 0 | 0 | 0 | 0 | 0 | 0 | 0 | 0 | 0 | 0 | 0 | 0 | 0 | 0 | 0 | 0 | 0 | 0 | 0 | 0 | 0
2016-06-11 06:00 | 0 | 0 | 0 | 0 | 161459.3042 | 0 | 405689 | 0 | 0 | 0 | 0 | 45315.1691 | 0 | 0 | 0 | 0 | 0 | 0 | 3905922.5546 | 0 | 0 | 0 | 0 | 0 | 0 | 0 | 0 | 0 | 0 | 0 | 0 | 0 | 45315.1691 | 0 | 0 | 0 | 0 | 0 | 0 | 0 | 0 | 0 | 289544.865 | 0 | 0 | 0 | 0 | 0 | 0 | 0 | 0 | 0 | 0
2016-06-11 07:00 | 0 | 0 | 0 | 0 | 53384.9659 | 0 | 388245 | 0 | 0 | 0 | 0 | 0 | 0 | 0 | 0 | 0 | 0 | 0 | 3616377.6896 | 0 | 0 | 0 | 0 | 0 | 0 | 0 | 0 | 0 | 0 | 0 | 0 | 0 | -45315.1691 | 0 | 0 | 0 | 0 | 0 | 0 | 0 | 0 | 0 | 289544.865 | 0 | 0 | 0 | 0 | 0 | 0 | 0 | 0 | 0 | 0
2016-06-11 08:00 | 0 | 0 | 0 | 0 | 86427.135 | 0 | 375972 | 0 | 0 | 0 | 0 | 0 | 0 | 0 | 0 | 0 | 0 | 0 | 3326832.8247 | 0 | 0 | 0 | 0 | 0 | 0 | 0 | 0 | 0 | 0 | 0 | 0 | 0 | 0 | 0 | 0 | 0 | 0 | 0 | 0 | 0 | 0 | 0 | 289544.865 | 0 | 0 | 0 | 0 | 0 | 0 | 0 | 0 | 0 | 0
2016-06-11 09:00 | 0 | 0 | 0 | 0 | 417371.1691 | 0 | 372056 | 0 | 0 | 0 | 0 | 45315.1691 | 0 | 0 | 0 | 0 | 0 | 0 | 3326832.8247 | 0 | 0 | 0 | 0 | 0 | 0 | 0 | 0 | 0 | 0 | 0 | 0 | 0 | 45315.1691 | 0 | 0 | 0 | 0 | 0 | 0 | 0 | 0 | 0 | 0 | 0 | 0 | 0 | 0 | 0 | 0 | 0 | 0 | 0 | 0
2016-06-11 10:00 | 0 | 0 | 0 | 0 | 37612.9659 | 0 | 372473 | 0 | 0 | 0 | 0 | 0 | 0 | 0 | 0 | 0 | 0 | 0 | 3037287.9597 | 0 | 0 | 0 | 0 | 0 | 0 | 0 | 0 | 0 | 0 | 0 | 0 | 0 | -45315.1691 | 0 | 0 | 0 | 0 | 0 | 0 | 0 | 0 | 0 | 289544.865 | 0 | 0 | 0 | 0 | 0 | 0 | 0 | 0 | 0 | 0
2016-06-11 11:00 | 0 | 0 | 0 | 0 | 364516.4135 | 8.4501 | 382390 | 0 | 0 | 0 | 0 | 0 | 0 | 0 | 0 | 0 | 0 | 0 | 3019422.8233 | 0 | 0 | 0 | 0 | 0 | 0 | 0 | 0 | 0 | 0 | 0 | 0 | 0 | 0 | 0 | 0 | 0 | 0 | 0 | 0 | 0 | 0 | 0 | 17865.1364 | 0 | 0 | 0 | 0 | 0 | 0 | 0 | 0 | 0 | 0
2016-06-11 12:00 | 0 | 0 | 0 | 0 | 241384.8156 | 96941.7477 | 405494 | 0 | 0 | 0 | 0 | 45315.1691 | 0 | 0 | 0 | 0 | 0 | 0 | 2906940.2175 | 0 | 0 | 0 | 0 | 0 | 0 | 0 | 0 | 0 | 0 | 0 | 0 | 0 | 45315.1691 | 0 | 0 | 0 | 0 | 0 | 0 | 0 | 0 | 0 | 112482.6058 | 0 | 0 | 0 | 0 | 0 | 0 | 0 | 0 | 0 | 0
2016-06-11 13:00 | 0 | 0 | 0 | 0 | 0 | 324742.6235 | 438077 | 0 | 0 | 0 | 0 | 0 | 0 | 0 | 0 | 0 | 0 | 0 | 2838921.0101 | 0 | 0 | 0 | 0 | 0 | 0 | 0 | 0 | 0 | 0 | 0 | 0 | 0 | -45315.1691 | 0 | 0 | 0 | 0 | 0 | 0 | 0 | 0 | 0 | 68019.2074 | 0 | 0 | 0 | 0 | 0 | 0 | 0 | 0 | 0 | 0
2016-06-11 14:00 | 0 | 0 | 0 | 0 | 0 | 511946.7548 | 473340 | 0 | 0 | 0 | 0 | 45315.1691 | 0 | 0 | 0 | 0 | 0 | 0 | 2832212.5958 | 0 | 0 | 0 | 0 | 0 | 0 | 0 | 0 | 0 | 0 | 0 | 0 | 0 | 45315.1691 | 0 | 0 | 0 | 0 | 0 | 0 | 0 | 0 | 0 | 6708.4144 | 0 | 0 | 0 | 0 | 0 | 0 | 0 | 0 | 0 | 0
2016-06-11 15:00 | 0 | 0 | 0 | 0 | 0 | 631283.7032 | 506666 | 0 | 0 | 0 | 0 | 0 | 0 | 0 | 0 | 0 | 0 | 0 | 3002145.4681 | 0 | 0 | 0 | 0 | 0 | 0 | 0 | 0 | 0 | 0 | 0 | 0 | 0 | -45315.1691 | 0 | 0 | 0 | 0 | 0 | 0 | 0 | 0 | 169932.8723 | 0 | 0 | 0 | 0 | 0 | 0 | 0 | 0 | 0 | 0 | 0
2016-06-11 16:00 | 0 | 0 | 0 | 0 | 0 | 696960.3726 | 534752 | 0 | 0 | 0 | 0 | 0 | 0 | 0 | 0 | 0 | 0 | 0 | 3164353.8407 | 0 | 0 | 0 | 0 | 0 | 0 | 0 | 0 | 0 | 0 | 0 | 0 | 0 | 0 | 0 | 0 | 0 | 0 | 0 | 0 | 0 | 0 | 162208.3726 | 0 | 0 | 0 | 0 | 0 | 0 | 0 | 0 | 0 | 0 | 0
2016-06-11 17:00 | 0 | 0 | 0 | 0 | 0 | 718737.8644 | 555285 | 0 | 0 | 0 | 0 | 45315.1691 | 0 | 0 | 0 | 0 | 0 | 0 | 3282491.536 | 0 | 0 | 0 | 0 | 0 | 0 | 0 | 0 | 0 | 0 | 0 | 0 | 0 | 45315.1691 | 0 | 0 | 0 | 0 | 0 | 0 | 0 | 0 | 118137.6953 | 0 | 0 | 0 | 0 | 0 | 0 | 0 | 0 | 0 | 0 | 0
2016-06-11 18:00 | 0 | 0 | 0 | 0 | 0 | 712694.9753 | 571006 | 0 | 0 | 0 | 0 | 0 | 0 | 0 | 0 | 0 | 0 | 0 | 3469495.6804 | 0 | 0 | 0 | 0 | 0 | 0 | 0 | 0 | 0 | 0 | 0 | 0 | 0 | -45315.1691 | 0 | 0 | 0 | 0 | 0 | 0 | 0 | 0 | 187004.1444 | 0 | 0 | 0 | 0 | 0 | 0 | 0 | 0 | 0 | 0 | 0
2016-06-11 19:00 | 0 | 0 | 0 | 0 | 0 | 698614.8329 | 582511 | 0 | 0 | 0 | 0 | 45315.1691 | 0 | 0 | 0 | 0 | 0 | 0 | 3540284.3442 | 0 | 0 | 0 | 0 | 0 | 0 | 0 | 0 | 0 | 0 | 0 | 0 | 0 | 45315.1691 | 0 | 0 | 0 | 0 | 0 | 0 | 0 | 0 | 70788.6638 | 0 | 0 | 0 | 0 | 0 | 0 | 0 | 0 | 0 | 0 | 0
2016-06-11 20:00 | 0 | 0 | 0 | 0 | 0 | 674505.9936 | 590597 | 0 | 0 | 0 | 0 | 0 | 0 | 0 | 0 | 0 | 0 | 0 | 3665757.1391 | 0 | 0 | 0 | 3751.3679 | 0 | 0 | 0 | 0 | 0 | 0 | 0 | 0 | 0 | -45315.1691 | 0 | 0 | 0 | 0 | 0 | 0 | 0 | 0 | 125472.7949 | 0 | 0 | 0 | 0 | 3751.3679 | 0 | 0 | 0 | 0 | 0 | 0
2016-06-11 21:00 | 0 | 0 | 0 | 0 | 0 | 636612.8013 | 595049 | 0 | 0 | 0 | 0 | 45315.1691 | 0 | 0 | 0 | 0 | 0 | 0 | 3665757.1391 | 0 | 0 | 0 | 0 | 0 | 0 | 0 | 0 | 0 | 0 | 0 | 0 | 0 | 45315.1691 | 0 | 0 | 0 | 0 | 0 | 0 | 0 | 0 | 0 | 0 | 0 | 0 | 0 | -3751.3679 | 0 | 0 | 0 | 0 | 0 | 0
2016-06-11 22:00 | 0 | 0 | 0 | 0 | 0 | 578748.2443 | 591829 | 0 | 0 | 0 | 0 | 45315.1691 | 0 | 0 | 0 | 0 | 0 | 0 | 3594363.8706 | 0 | 0 | 0 | 58312.5128 | 0 | 0 | 0 | 0 | 0 | 0 | 0 | 0 | 0 | 0 | 0 | 0 | 0 | 0 | 0 | 0 | 0 | 0 | 0 | 71393.2685 | 0 | 0 | 0 | 58312.5128 | 0 | 0 | 0 | 0 | 0 | 0
2016-06-11 23:00 | 0 | 0 | 0 | 0 | 306466.4045 | 496408.0089 | 580903 | 0 | 0 | 0 | 0 | 0 | 0 | 0 | 0 | 0 | 0 | 0 | 3919962.9659 | 0 | 0 | 0 | 0 | 0 | 0 | 0 | 0 | 0 | 0 | 0 | 0 | 0 | -45315.1691 | 0 | 0 | 0 | 0 | 0 | 0 | 0 | 0 | 325599.0953 | 0 | 0 | 0 | 0 | -58312.5128 | 0 | 0 | 0 | 0 | 0 | 0
2016-06-12 | 0 | 0 | 0 | 0 | 0 | 377518.2378 | 566512 | 0 | 0 | 0 | 0 | 45315.1691 | 0 | 0 | 0 | 0 | 0 | 0 | 3685654.0345 | 0 | 0 | 0 | 0 | 0 | 0 | 0 | 0 | 0 | 0 | 0 | 0 | 0 | 45315.1691 | 0 | 0 | 0 | 0 | 0 | 0 | 0 | 0 | 0 | 234308.9314 | 0 | 0 | 0 | 0 | 0 | 0 | 0 | 0 | 0 | 0
2016-06-12 01:00 | 0 | 0 | 0 | 0 | 4058.5605 | 213922.4054 | 552841 | 0 | 0 | 0 | 0 | 0 | 0 | 0 | 0 | 0 | 0 | 0 | 3396109.1696 | 0 | 0 | 0 | 0 | 0 | 0 | 0 | 0 | 0 | 0 | 0 | 0 | 0 | -45315.1691 | 0 | 0 | 0 | 0 | 0 | 0 | 0 | 0 | 0 | 289544.865 | 0 | 0 | 0 | 0 | 0 | 0 | 0 | 0 | 0 | 0
2016-06-12 02:00 | 0 | 0 | 0 | 0 | 215685.9626 | 26069.1724 | 531300 | 0 | 0 | 0 | 0 | 0 | 0 | 0 | 0 | 0 | 0 | 0 | 3106564.3046 | 0 | 0 | 0 | 0 | 0 | 0 | 0 | 0 | 0 | 0 | 0 | 0 | 0 | 0 | 0 | 0 | 0 | 0 | 0 | 0 | 0 | 0 | 0 | 289544.865 | 0 | 0 | 0 | 0 | 0 | 0 | 0 | 0 | 0 | 0
2016-06-12 03:00 | 0 | 0 | 0 | 0 | 546556.4854 | 1.6837 | 501243 | 0 | 0 | 0 | 0 | 45315.1691 | 0 | 0 | 0 | 0 | 0 | 0 | 3106564.3046 | 0 | 0 | 0 | 0 | 0 | 0 | 0 | 0 | 0 | 0 | 0 | 0 | 0 | 45315.1691 | 0 | 0 | 0 | 0 | 0 | 0 | 0 | 0 | 0 | 0 | 0 | 0 | 0 | 0 | 0 | 0 | 0 | 0 | 0 | 0
2016-06-12 04:00 | 0 | 0 | 0 | 0 | 135826.9659 | 0 | 470687 | 0 | 0 | 0 | 0 | 0 | 0 | 0 | 0 | 0 | 0 | 0 | 2817019.4396 | 0 | 0 | 0 | 0 | 0 | 0 | 0 | 0 | 0 | 0 | 0 | 0 | 0 | -45315.1691 | 0 | 0 | 0 | 0 | 0 | 0 | 0 | 0 | 0 | 289544.865 | 0 | 0 | 0 | 0 | 0 | 0 | 0 | 0 | 0 | 0
2016-06-12 05:00 | 0 | 0 | 0 | 0 | 442054 | 0 | 442054 | 0 | 0 | 0 | 0 | 0 | 0 | 0 | 0 | 0 | 0 | 0 | 2817019.4396 | 0 | 0 | 0 | 0 | 0 | 0 | 0 | 0 | 0 | 0 | 0 | 0 | 0 | 0 | 0 | 0 | 0 | 0 | 0 | 0 | 0 | 0 | 0 | 0 | 0 | 0 | 0 | 0 | 0 | 0 | 0 | 0 | 0 | 0
2016-06-12 06:00 | 0 | 0 | 0 | 0 | 173981.3042 | 0 | 418211 | 0 | 0 | 0 | 0 | 45315.1691 | 0 | 0 | 0 | 0 | 0 | 0 | 2527474.5747 | 0 | 0 | 0 | 0 | 0 | 0 | 0 | 0 | 0 | 0 | 0 | 0 | 0 | 45315.1691 | 0 | 0 | 0 | 0 | 0 | 0 | 0 | 0 | 0 | 289544.865 | 0 | 0 | 0 | 0 | 0 | 0 | 0 | 0 | 0 | 0
2016-06-12 07:00 | 0 | 0 | 0 | 0 | 65567.9659 | 0 | 400428 | 0 | 0 | 0 | 0 | 0 | 0 | 0 | 0 | 0 | 0 | 0 | 2237929.7097 | 0 | 0 | 0 | 0 | 0 | 0 | 0 | 0 | 0 | 0 | 0 | 0 | 0 | -45315.1691 | 0 | 0 | 0 | 0 | 0 | 0 | 0 | 0 | 0 | 289544.865 | 0 | 0 | 0 | 0 | 0 | 0 | 0 | 0 | 0 | 0
2016-06-12 08:00 | 0 | 0 | 0 | 0 | 98022.135 | 0 | 387567 | 0 | 0 | 0 | 0 | 0 | 0 | 0 | 0 | 0 | 0 | 0 | 1948384.8447 | 0 | 0 | 0 | 0 | 0 | 0 | 0 | 0 | 0 | 0 | 0 | 0 | 0 | 0 | 0 | 0 | 0 | 0 | 0 | 0 | 0 | 0 | 0 | 289544.865 | 0 | 0 | 0 | 0 | 0 | 0 | 0 | 0 | 0 | 0
2016-06-12 09:00 | 0 | 0 | 0 | 0 | 425335.1691 | 0 | 380020 | 0 | 0 | 0 | 0 | 45315.1691 | 0 | 0 | 0 | 0 | 0 | 0 | 1948384.8447 | 0 | 0 | 0 | 0 | 0 | 0 | 0 | 0 | 0 | 0 | 0 | 0 | 0 | 45315.1691 | 0 | 0 | 0 | 0 | 0 | 0 | 0 | 0 | 0 | 0 | 0 | 0 | 0 | 0 | 0 | 0 | 0 | 0 | 0 | 0
2016-06-12 10:00 | 0 | 0 | 0 | 0 | 41349.9659 | 0 | 376210 | 0 | 0 | 0 | 0 | 0 | 0 | 0 | 0 | 0 | 0 | 0 | 1658839.9798 | 0 | 0 | 0 | 0 | 0 | 0 | 0 | 0 | 0 | 0 | 0 | 0 | 0 | -45315.1691 | 0 | 0 | 0 | 0 | 0 | 0 | 0 | 0 | 0 | 289544.865 | 0 | 0 | 0 | 0 | 0 | 0 | 0 | 0 | 0 | 0
2016-06-12 11:00 | 0 | 0 | 0 | 0 | 378253.211 | 3.9672 | 384024 | 0 | 0 | 0 | 0 | 0 | 0 | 0 | 0 | 0 | 0 | 0 | 1653073.158 | 0 | 0 | 0 | 0 | 0 | 0 | 0 | 0 | 0 | 0 | 0 | 0 | 0 | 0 | 0 | 0 | 0 | 0 | 0 | 0 | 0 | 0 | 0 | 5766.8218 | 0 | 0 | 0 | 0 | 0 | 0 | 0 | 0 | 0 | 0
2016-06-12 12:00 | 0 | 0 | 0 | 0 | 294527.1651 | 109412.3933 | 407958 | 0 | 0 | 0 | 0 | 45315.1691 | 0 | 0 | 0 | 0 | 0 | 0 | 1603739.5472 | 0 | 0 | 0 | 0 | 0 | 0 | 0 | 0 | 0 | 0 | 0 | 0 | 0 | 45315.1691 | 0 | 0 | 0 | 0 | 0 | 0 | 0 | 0 | 0 | 49333.6108 | 0 | 0 | 0 | 0 | 0 | 0 | 0 | 0 | 0 | 0
2016-06-12 13:00 | 0 | 0 | 0 | 0 | 0 | 435418.0128 | 437678 | 0 | 0 | 0 | 0 | 0 | 0 | 0 | 0 | 0 | 0 | 0 | 1646794.7291 | 0 | 0 | 0 | 0 | 0 | 0 | 0 | 0 | 0 | 0 | 0 | 0 | 0 | -45315.1691 | 0 | 0 | 0 | 0 | 0 | 0 | 0 | 0 | 43055.182 | 0 | 0 | 0 | 0 | 0 | 0 | 0 | 0 | 0 | 0 | 0
2016-06-12 14:00 | 0 | 0 | 0 | 0 | 0 | 644321.6431 | 468012 | 0 | 0 | 0 | 0 | 0 | 0 | 0 | 0 | 0 | 0 | 0 | 1823104.3723 | 0 | 0 | 0 | 0 | 0 | 0 | 0 | 0 | 0 | 0 | 0 | 0 | 0 | 0 | 0 | 0 | 0 | 0 | 0 | 0 | 0 | 0 | 176309.6431 | 0 | 0 | 0 | 0 | 0 | 0 | 0 | 0 | 0 | 0 | 0
2016-06-12 15:00 | 0 | 0 | 0 | 0 | 0 | 756831.8216 | 494687 | 0 | 0 | 0 | 0 | 45315.1691 | 0 | 0 | 0 | 0 | 0 | 0 | 2039934.0247 | 0 | 0 | 0 | 0 | 0 | 0 | 0 | 0 | 0 | 0 | 0 | 0 | 0 | 45315.1691 | 0 | 0 | 0 | 0 | 0 | 0 | 0 | 0 | 216829.6524 | 0 | 0 | 0 | 0 | 0 | 0 | 0 | 0 | 0 | 0 | 0
2016-06-12 16:00 | 0 | 0 | 0 | 0 | 0 | 815140.6883 | 517422 | 0 | 0 | 0 | 0 | 90630.3383 | 0 | 0 | 0 | 0 | 0 | 0 | 2292337.5439 | 0 | 0 | 0 | 0 | 0 | 0 | 0 | 0 | 0 | 0 | 0 | 0 | 0 | 45315.1691 | 0 | 0 | 0 | 0 | 0 | 0 | 0 | 0 | 252403.5192 | 0 | 0 | 0 | 0 | 0 | 0 | 0 | 0 | 0 | 0 | 0
2016-06-12 17:00 | 0 | 0 | 0 | 0 | 0 | 827206.0358 | 534487 | 0 | 0 | 0 | 0 | 57750.2787 | 0 | 0 | 0 | 0 | 0 | 0 | 2617936.6392 | 0 | 0 | 0 | 0 | 0 | 0 | 0 | 0 | 0 | 0 | 0 | 0 | 0 | -32880.0595 | 0 | 0 | 0 | 0 | 0 | 0 | 0 | 0 | 325599.0953 | 0 | 0 | 0 | 0 | 0 | 0 | 0 | 0 | 0 | 0 | 0
2016-06-12 18:00 | 0 | 0 | 0 | 0 | 0 | 821407.6554 | 545621 | 0 | 0 | 0 | 0 | 103065.4479 | 0 | 0 | 0 | 0 | 0 | 0 | 2790095.6127 | 0 | 0 | 0 | 58312.5128 | 0 | 0 | 0 | 0 | 0 | 0 | 0 | 0 | 0 | 45315.1691 | 0 | 0 | 0 | 0 | 0 | 0 | 0 | 0 | 172158.9735 | 0 | 0 | 0 | 0 | 58312.5128 | 0 | 0 | 0 | 0 | 0 | 0
2016-06-12 19:00 | 0 | 0 | 0 | 0 | 0 | 811375.9445 | 552724 | 0 | 0 | 0 | 0 | 57750.2787 | 0 | 0 | 0 | 0 | 0 | 0 | 3115694.708 | 0 | 0 | 0 | 36680.5311 | 0 | 0 | 0 | 0 | 0 | 0 | 0 | 0 | 0 | -45315.1691 | 0 | 0 | 0 | 0 | 0 | 0 | 0 | 0 | 325599.0953 | 0 | 0 | 0 | 0 | -21631.9817 | 0 | 0 | 0 | 0 | 0 | 0
2016-06-12 20:00 | 0 | 0 | 0 | 0 | 0 | 801751.3628 | 556947 | 0 | 0 | 0 | 0 | 13636.0773 | 0 | 0 | 0 | 0 | 0 | 0 | 3441293.8033 | 0 | 0 | 0 | 0 | 0 | 0 | 0 | 0 | 0 | 0 | 0 | 0 | 0 | -44114.2014 | 0 | 0 | 0 | 0 | 0 | 0 | 0 | 0 | 325599.0953 | 0 | 0 | 0 | 0 | -36680.5311 | 0 | 0 | 0 | 0 | 0 | 0
2016-06-12 21:00 | 0 | 0 | 0 | 0 | 0 | 783365.2178 | 558748 | 0 | 0 | 0 | 0 | 58951.2465 | 0 | 0 | 0 | 0 | 0 | 0 | 3620595.852 | 0 | 0 | 0 | 0 | 0 | 0 | 0 | 0 | 0 | 0 | 0 | 0 | 0 | 45315.1691 | 0 | 0 | 0 | 0 | 0 | 0 | 0 | 0 | 179302.0486 | 0 | 0 | 0 | 0 | 0 | 0 | 0 | 0 | 0 | 0 | 0
2016-06-12 22:00 | 0 | 0 | 0 | 0 | 0 | 746142.1642 | 554207 | 0 | 0 | 0 | 0 | 13636.0773 | 0 | 0 | 0 | 0 | 0 | 0 | 3857846.1853 | 0 | 0 | 0 | 0 | 0 | 0 | 0 | 0 | 0 | 0 | 0 | 0 | 0 | -45315.1691 | 0 | 0 | 0 | 0 | 0 | 0 | 0 | 0 | 237250.3333 | 0 | 0 | 0 | 0 | 0 | 0 | 0 | 0 | 0 | 0 | 0
2016-06-12 23:00 | 0 | 0 | 0 | 0 | 0 | 667650.5068 | 543277 | 0 | 0 | 0 | 0 | 58951.2465 | 0 | 0 | 0 | 0 | 0 | 0 | 3936904.5229 | 0 | 0 | 0 | 0 | 0 | 0 | 0 | 0 | 0 | 0 | 0 | 0 | 0 | 45315.1691 | 0 | 0 | 0 | 0 | 0 | 0 | 0 | 0 | 79058.3377 | 0 | 0 | 0 | 0 | 0 | 0 | 0 | 0 | 0 | 0 | 0
2016-06-13 | 0 | 0 | 0 | 0 | 0 | 554424.238 | 530139 | 0 | 0 | 0 | 0 | 83236.4845 | 0 | 0 | 0 | 0 | 0 | 0 | 3936904.5229 | 0 | 0 | 0 | 0 | 0 | 0 | 0 | 0 | 0 | 0 | 0 | 0 | 0 | 24285.238 | 0 | 0 | 0 | 0 | 0 | 0 | 0 | 0 | 0 | 0 | 0 | 0 | 0 | 0 | 0 | 0 | 0 | 0 | 0 | 0
2016-06-13 01:00 | 0 | 0 | 0 | 0 | 0 | 319427.7686 | 519068 | 0 | 0 | 0 | 0 | 90630.3383 | 0 | 0 | 0 | 0 | 0 | 0 | 3729870.4377 | 0 | 0 | 0 | 0 | 0 | 0 | 0 | 0 | 0 | 0 | 0 | 0 | 0 | 7393.8538 | 0 | 0 | 0 | 0 | 0 | 0 | 0 | 0 | 0 | 207034.0852 | 0 | 0 | 0 | 0 | 0 | 0 | 0 | 0 | 0 | 0
2016-06-13 02:00 | 0 | 0 | 0 | 0 | 415759.4011 | 37741.4298 | 498816 | 0 | 0 | 0 | 0 | 45315.1691 | 0 | 0 | 0 | 0 | 0 | 0 | 3729870.4377 | 0 | 0 | 0 | 0 | 0 | 0 | 0 | 0 | 0 | 0 | 0 | 0 | 0 | -45315.1691 | 0 | 0 | 0 | 0 | 0 | 0 | 0 | 0 | 0 | 0 | 0 | 0 | 0 | 0 | 0 | 0 | 0 | 0 | 0 | 0
2016-06-13 03:00 | 0 | 0 | 0 | 0 | 134275.0825 | 2.8834 | 469138 | 0 | 0 | 0 | 0 | 0 | 0 | 0 | 0 | 0 | 0 | 0 | 3440325.5727 | 0 | 0 | 0 | 0 | 0 | 0 | 0 | 0 | 0 | 0 | 0 | 0 | 0 | -45315.1691 | 0 | 0 | 0 | 0 | 0 | 0 | 0 | 0 | 0 | 289544.865 | 0 | 0 | 0 | 0 | 0 | 0 | 0 | 0 | 0 | 0
2016-06-13 04:00 | 0 | 0 | 0 | 0 | 195481.3042 | 0 | 439711 | 0 | 0 | 0 | 0 | 45315.1691 | 0 | 0 | 0 | 0 | 0 | 0 | 3150780.7077 | 0 | 0 | 0 | 0 | 0 | 0 | 0 | 0 | 0 | 0 | 0 | 0 | 0 | 45315.1691 | 0 | 0 | 0 | 0 | 0 | 0 | 0 | 0 | 0 | 289544.865 | 0 | 0 | 0 | 0 | 0 | 0 | 0 | 0 | 0 | 0
2016-06-13 05:00 | 0 | 0 | 0 | 0 | 80346.9659 | 0 | 415207 | 0 | 0 | 0 | 0 | 0 | 0 | 0 | 0 | 0 | 0 | 0 | 2861235.8428 | 0 | 0 | 0 | 0 | 0 | 0 | 0 | 0 | 0 | 0 | 0 | 0 | 0 | -45315.1691 | 0 | 0 | 0 | 0 | 0 | 0 | 0 | 0 | 0 | 289544.865 | 0 | 0 | 0 | 0 | 0 | 0 | 0 | 0 | 0 | 0
2016-06-13 06:00 | 0 | 0 | 0 | 0 | 104972.135 | 0 | 394517 | 0 | 0 | 0 | 0 | 0 | 0 | 0 | 0 | 0 | 0 | 0 | 2571690.9778 | 0 | 0 | 0 | 0 | 0 | 0 | 0 | 0 | 0 | 0 | 0 | 0 | 0 | 0 | 0 | 0 | 0 | 0 | 0 | 0 | 0 | 0 | 0 | 289544.865 | 0 | 0 | 0 | 0 | 0 | 0 | 0 | 0 | 0 | 0
2016-06-13 07:00 | 0 | 0 | 0 | 0 | 136409.3042 | 0 | 380639 | 0 | 0 | 0 | 0 | 45315.1691 | 0 | 0 | 0 | 0 | 0 | 0 | 2282146.1128 | 0 | 0 | 0 | 0 | 0 | 0 | 0 | 0 | 0 | 0 | 0 | 0 | 0 | 45315.1691 | 0 | 0 | 0 | 0 | 0 | 0 | 0 | 0 | 0 | 289544.865 | 0 | 0 | 0 | 0 | 0 | 0 | 0 | 0 | 0 | 0
2016-06-13 08:00 | 0 | 0 | 0 | 0 | 260804.5083 | 0 | 374559 | 0 | 0 | 0 | 0 | 0 | 0 | 0 | 0 | 0 | 0 | 0 | 2213706.7903 | 0 | 0 | 0 | 0 | 0 | 0 | 0 | 0 | 0 | 0 | 0 | 0 | 0 | -45315.1691 | 0 | 0 | 0 | 0 | 0 | 0 | 0 | 0 | 0 | 68439.3226 | 0 | 0 | 0 | 0 | 0 | 0 | 0 | 0 | 0 | 0
2016-06-13 09:00 | 0 | 0 | 0 | 0 | 232892.7766 | 0 | 379564 | 0 | 0 | 0 | 0 | 45315.1691 | 0 | 0 | 0 | 0 | 0 | 0 | 2021720.3977 | 0 | 0 | 0 | 0 | 0 | 0 | 0 | 0 | 0 | 0 | 0 | 0 | 0 | 45315.1691 | 0 | 0 | 0 | 0 | 0 | 0 | 0 | 0 | 0 | 191986.3926 | 0 | 0 | 0 | 0 | 0 | 0 | 0 | 0 | 0 | 0
2016-06-13 10:00 | 0 | 0 | 0 | 0 | 211979.7394 | 0 | 394195 | 0 | 0 | 0 | 0 | 0 | 0 | 0 | 0 | 0 | 0 | 0 | 1884820.3062 | 0 | 0 | 0 | 0 | 0 | 0 | 0 | 0 | 0 | 0 | 0 | 0 | 0 | -45315.1691 | 0 | 0 | 0 | 0 | 0 | 0 | 0 | 0 | 0 | 136900.0915 | 0 | 0 | 0 | 0 | 0 | 0 | 0 | 0 | 0 | 0
2016-06-13 11:00 | 0 | 0 | 0 | 0 | 177339.5846 | 4.2093 | 416210 | 0 | 0 | 0 | 0 | 45315.1691 | 0 | 0 | 0 | 0 | 0 | 0 | 1595275.4412 | 0 | 0 | 0 | 5363.4897 | 0 | 0 | 0 | 0 | 0 | 0 | 0 | 0 | 0 | 45315.1691 | 0 | 0 | 0 | 0 | 0 | 0 | 0 | 0 | 0 | 289544.865 | 0 | 0 | 0 | 5363.4897 | 0 | 0 | 0 | 0 | 0 | 0
2016-06-13 12:00 | 0 | 0 | 0 | 0 | 106603.5727 | 148836.5897 | 440541 | 0 | 0 | 0 | 0 | 0 | 0 | 0 | 0 | 0 | 0 | 0 | 1460853.2625 | 0 | 0 | 0 | 0 | 0 | 0 | 0 | 0 | 0 | 0 | 0 | 0 | 0 | -45315.1691 | 0 | 0 | 0 | 0 | 0 | 0 | 0 | 0 | 0 | 134422.1787 | 0 | 0 | 0 | -5363.4897 | 0 | 0 | 0 | 0 | 0 | 0
2016-06-13 13:00 | 0 | 0 | 0 | 0 | 0 | 491369.1893 | 467299 | 0 | 0 | 0 | 0 | 0 | 0 | 0 | 0 | 0 | 0 | 0 | 1484923.4518 | 0 | 0 | 0 | 0 | 0 | 0 | 0 | 0 | 0 | 0 | 0 | 0 | 0 | 0 | 0 | 0 | 0 | 0 | 0 | 0 | 0 | 0 | 24070.1893 | 0 | 0 | 0 | 0 | 0 | 0 | 0 | 0 | 0 | 0 | 0
2016-06-13 14:00 | 0 | 0 | 0 | 0 | 0 | 702210.0153 | 495712 | 0 | 0 | 0 | 0 | 45315.1691 | 0 | 0 | 0 | 0 | 0 | 0 | 1646106.2979 | 0 | 0 | 0 | 0 | 0 | 0 | 0 | 0 | 0 | 0 | 0 | 0 | 0 | 45315.1691 | 0 | 0 | 0 | 0 | 0 | 0 | 0 | 0 | 161182.8461 | 0 | 0 | 0 | 0 | 0 | 0 | 0 | 0 | 0 | 0 | 0
2016-06-13 15:00 | 0 | 0 | 0 | 0 | 0 | 803848.8942 | 522570 | 0 | 0 | 0 | 0 | 994.968 | 0 | 0 | 0 | 0 | 0 | 0 | 1971705.3932 | 0 | 0 | 0 | 0 | 0 | 0 | 0 | 0 | 0 | 0 | 0 | 0 | 0 | -44320.2011 | 0 | 0 | 0 | 0 | 0 | 0 | 0 | 0 | 325599.0953 | 0 | 0 | 0 | 0 | 0 | 0 | 0 | 0 | 0 | 0 | 0
2016-06-13 16:00 | 0 | 0 | 0 | 0 | 0 | 845018.0369 | 545584 | 0 | 0 | 0 | 0 | 46310.1371 | 0 | 0 | 0 | 0 | 0 | 0 | 2225824.2609 | 0 | 0 | 0 | 0 | 0 | 0 | 0 | 0 | 0 | 0 | 0 | 0 | 0 | 45315.1691 | 0 | 0 | 0 | 0 | 0 | 0 | 0 | 0 | 254118.8677 | 0 | 0 | 0 | 0 | 0 | 0 | 0 | 0 | 0 | 0 | 0
2016-06-13 17:00 | 0 | 0 | 0 | 0 | 0 | 847768.9635 | 565469 | 0 | 0 | 0 | 0 | 32073.1533 | 0 | 0 | 0 | 0 | 0 | 0 | 2522361.2083 | 0 | 0 | 0 | 0 | 0 | 0 | 0 | 0 | 0 | 0 | 0 | 0 | 0 | -14236.9838 | 0 | 0 | 0 | 0 | 0 | 0 | 0 | 0 | 296536.9473 | 0 | 0 | 0 | 0 | 0 | 0 | 0 | 0 | 0 | 0 | 0
2016-06-13 18:00 | 0 | 0 | 0 | 0 | 0 | 836516.2474 | 580343 | 0 | 0 | 0 | 0 | 77388.3225 | 0 | 0 | 0 | 0 | 0 | 0 | 2674906.7737 | 0 | 0 | 0 | 58312.5128 | 0 | 0 | 0 | 0 | 0 | 0 | 0 | 0 | 0 | 45315.1691 | 0 | 0 | 0 | 0 | 0 | 0 | 0 | 0 | 152545.5654 | 0 | 0 | 0 | 0 | 58312.5128 | 0 | 0 | 0 | 0 | 0 | 0
2016-06-13 19:00 | 0 | 0 | 0 | 0 | 0 | 824871.4292 | 589658 | 0 | 0 | 0 | 0 | 45315.1691 | 0 | 0 | 0 | 0 | 0 | 0 | 3000505.869 | 0 | 0 | 0 | 0 | 0 | 0 | 0 | 0 | 0 | 0 | 0 | 0 | 0 | -32073.1533 | 0 | 0 | 0 | 0 | 0 | 0 | 0 | 0 | 325599.0953 | 0 | 0 | 0 | 0 | -58312.5128 | 0 | 0 | 0 | 0 | 0 | 0
2016-06-13 20:00 | 0 | 0 | 0 | 0 | 0 | 817842.319 | 595279 | 0 | 0 | 0 | 0 | 0 | 0 | 0 | 0 | 0 | 0 | 0 | 3268384.3572 | 0 | 0 | 0 | 0 | 0 | 0 | 0 | 0 | 0 | 0 | 0 | 0 | 0 | -45315.1691 | 0 | 0 | 0 | 0 | 0 | 0 | 0 | 0 | 267878.4881 | 0 | 0 | 0 | 0 | 0 | 0 | 0 | 0 | 0 | 0 | 0
2016-06-13 21:00 | 0 | 0 | 0 | 0 | 0 | 806792.4597 | 596967 | 0 | 0 | 0 | 0 | 45315.1691 | 0 | 0 | 0 | 0 | 0 | 0 | 3432894.6477 | 0 | 0 | 0 | 0 | 0 | 0 | 0 | 0 | 0 | 0 | 0 | 0 | 0 | 45315.1691 | 0 | 0 | 0 | 0 | 0 | 0 | 0 | 0 | 164510.2905 | 0 | 0 | 0 | 0 | 0 | 0 | 0 | 0 | 0 | 0 | 0
2016-06-13 22:00 | 0 | 0 | 0 | 0 | 0 | 772151.0355 | 591091 | 0 | 0 | 0 | 0 | 44549.1029 | 0 | 0 | 0 | 0 | 0 | 0 | 3614720.7494 | 0 | 0 | 0 | 0 | 0 | 0 | 0 | 0 | 0 | 0 | 0 | 0 | 0 | -766.0662 | 0 | 0 | 0 | 0 | 0 | 0 | 0 | 0 | 181826.1017 | 0 | 0 | 0 | 0 | 0 | 0 | 0 | 0 | 0 | 0 | 0
2016-06-13 23:00 | 0 | 0 | 0 | 0 | 0 | 684602.5221 | 579889 | 0 | 0 | 0 | 0 | 89864.2721 | 0 | 0 | 0 | 0 | 0 | 0 | 3674119.1024 | 0 | 0 | 0 | 0 | 0 | 0 | 0 | 0 | 0 | 0 | 0 | 0 | 0 | 45315.1691 | 0 | 0 | 0 | 0 | 0 | 0 | 0 | 0 | 59398.353 | 0 | 0 | 0 | 0 | 0 | 0 | 0 | 0 | 0 | 0 | 0
2016-06-14 | 0 | 0 | 0 | 0 | 0 | 566398.0662 | 565632 | 0 | 0 | 0 | 0 | 90630.3383 | 0 | 0 | 0 | 0 | 0 | 0 | 3674119.1024 | 0 | 0 | 0 | 0 | 0 | 0 | 0 | 0 | 0 | 0 | 0 | 0 | 0 | 766.0662 | 0 | 0 | 0 | 0 | 0 | 0 | 0 | 0 | 0 | 0 | 0 | 0 | 0 | 0 | 0 | 0 | 0 | 0 | 0 | 0
2016-06-14 01:00 | 0 | 0 | 0 | 0 | 0 | 310219.771 | 551948 | 0 | 0 | 0 | 0 | 45315.1691 | 0 | 0 | 0 | 0 | 0 | 0 | 3477706.0426 | 0 | 0 | 0 | 0 | 0 | 0 | 0 | 0 | 0 | 0 | 0 | 0 | 0 | -45315.1691 | 0 | 0 | 0 | 0 | 0 | 0 | 0 | 0 | 0 | 196413.0598 | 0 | 0 | 0 | 0 | 0 | 0 | 0 | 0 | 0 | 0
2016-06-14 02:00 | 0 | 0 | 0 | 0 | 149031.9045 | 43135.0614 | 527027 | 0 | 0 | 0 | 0 | 0 | 0 | 0 | 0 | 0 | 0 | 0 | 3188161.1776 | 0 | 0 | 0 | 0 | 0 | 0 | 0 | 0 | 0 | 0 | 0 | 0 | 0 | -45315.1691 | 0 | 0 | 0 | 0 | 0 | 0 | 0 | 0 | 0 | 289544.865 | 0 | 0 | 0 | 0 | 0 | 0 | 0 | 0 | 0 | 0
2016-06-14 03:00 | 0 | 0 | 0 | 0 | 247625.3042 | 0 | 491855 | 0 | 0 | 0 | 0 | 45315.1691 | 0 | 0 | 0 | 0 | 0 | 0 | 2898616.3126 | 0 | 0 | 0 | 0 | 0 | 0 | 0 | 0 | 0 | 0 | 0 | 0 | 0 | 45315.1691 | 0 | 0 | 0 | 0 | 0 | 0 | 0 | 0 | 0 | 289544.865 | 0 | 0 | 0 | 0 | 0 | 0 | 0 | 0 | 0 | 0
2016-06-14 04:00 | 0 | 0 | 0 | 0 | 413002.8309 | 0 | 458318 | 0 | 0 | 0 | 0 | 0 | 0 | 0 | 0 | 0 | 0 | 0 | 2898616.3126 | 0 | 0 | 0 | 0 | 0 | 0 | 0 | 0 | 0 | 0 | 0 | 0 | 0 | -45315.1691 | 0 | 0 | 0 | 0 | 0 | 0 | 0 | 0 | 0 | 0 | 0 | 0 | 0 | 0 | 0 | 0 | 0 | 0 | 0 | 0
2016-06-14 05:00 | 0 | 0 | 0 | 0 | 140149.135 | 0 | 429694 | 0 | 0 | 0 | 0 | 0 | 0 | 0 | 0 | 0 | 0 | 0 | 2609071.4477 | 0 | 0 | 0 | 0 | 0 | 0 | 0 | 0 | 0 | 0 | 0 | 0 | 0 | 0 | 0 | 0 | 0 | 0 | 0 | 0 | 0 | 0 | 0 | 289544.865 | 0 | 0 | 0 | 0 | 0 | 0 | 0 | 0 | 0 | 0
2016-06-14 06:00 | 0 | 0 | 0 | 0 | 164380.3042 | 0 | 408610 | 0 | 0 | 0 | 0 | 45315.1691 | 0 | 0 | 0 | 0 | 0 | 0 | 2319526.5827 | 0 | 0 | 0 | 0 | 0 | 0 | 0 | 0 | 0 | 0 | 0 | 0 | 0 | 45315.1691 | 0 | 0 | 0 | 0 | 0 | 0 | 0 | 0 | 0 | 289544.865 | 0 | 0 | 0 | 0 | 0 | 0 | 0 | 0 | 0 | 0
2016-06-14 07:00 | 0 | 0 | 0 | 0 | 58145.9659 | 0 | 393006 | 0 | 0 | 0 | 0 | 0 | 0 | 0 | 0 | 0 | 0 | 0 | 2029981.7177 | 0 | 0 | 0 | 0 | 0 | 0 | 0 | 0 | 0 | 0 | 0 | 0 | 0 | -45315.1691 | 0 | 0 | 0 | 0 | 0 | 0 | 0 | 0 | 0 | 289544.865 | 0 | 0 | 0 | 0 | 0 | 0 | 0 | 0 | 0 | 0
2016-06-14 08:00 | 0 | 0 | 0 | 0 | 330936.8836 | 0 | 386262 | 0 | 0 | 0 | 0 | 0 | 0 | 0 | 0 | 0 | 0 | 0 | 1974656.6013 | 0 | 0 | 0 | 0 | 0 | 0 | 0 | 0 | 0 | 0 | 0 | 0 | 0 | 0 | 0 | 0 | 0 | 0 | 0 | 0 | 0 | 0 | 0 | 55325.1164 | 0 | 0 | 0 | 0 | 0 | 0 | 0 | 0 | 0 | 0
2016-06-14 09:00 | 0 | 0 | 0 | 0 | 146032.3042 | 0 | 390262 | 0 | 0 | 0 | 0 | 45315.1691 | 0 | 0 | 0 | 0 | 0 | 0 | 1685111.7363 | 0 | 0 | 0 | 0 | 0 | 0 | 0 | 0 | 0 | 0 | 0 | 0 | 0 | 45315.1691 | 0 | 0 | 0 | 0 | 0 | 0 | 0 | 0 | 0 | 289544.865 | 0 | 0 | 0 | 0 | 0 | 0 | 0 | 0 | 0 | 0
2016-06-14 10:00 | 0 | 0 | 0 | 0 | 295171.8079 | 0 | 405010 | 0 | 0 | 0 | 0 | 0 | 0 | 0 | 0 | 0 | 0 | 0 | 1620588.7134 | 0 | 0 | 0 | 0 | 0 | 0 | 0 | 0 | 0 | 0 | 0 | 0 | 0 | -45315.1691 | 0 | 0 | 0 | 0 | 0 | 0 | 0 | 0 | 0 | 64523.0229 | 0 | 0 | 0 | 0 | 0 | 0 | 0 | 0 | 0 | 0
2016-06-14 11:00 | 0 | 0 | 0 | 0 | 277712.7275 | 13.8906 | 425599 | 0 | 0 | 0 | 0 | 45315.1691 | 0 | 0 | 0 | 0 | 0 | 0 | 1427401.1624 | 0 | 0 | 0 | 0 | 0 | 0 | 0 | 0 | 0 | 0 | 0 | 0 | 0 | 45315.1691 | 0 | 0 | 0 | 0 | 0 | 0 | 0 | 0 | 0 | 193187.551 | 0 | 0 | 0 | 0 | 0 | 0 | 0 | 0 | 0 | 0
2016-06-14 12:00 | 0 | 0 | 0 | 0 | 0 | 175220.6385 | 449688 | 0 | 0 | 0 | 0 | 0 | 0 | 0 | 0 | 0 | 0 | 0 | 1198248.9701 | 0 | 0 | 0 | 0 | 0 | 0 | 0 | 0 | 0 | 0 | 0 | 0 | 0 | -45315.1691 | 0 | 0 | 0 | 0 | 0 | 0 | 0 | 0 | 0 | 229152.1923 | 0 | 0 | 0 | 0 | 0 | 0 | 0 | 0 | 0 | 0
2016-06-14 13:00 | 0 | 0 | 0 | 0 | 0 | 579879.7644 | 476353 | 0 | 0 | 0 | 0 | 0 | 0 | 0 | 0 | 0 | 0 | 0 | 1301775.7345 | 0 | 0 | 0 | 0 | 0 | 0 | 0 | 0 | 0 | 0 | 0 | 0 | 0 | 0 | 0 | 0 | 0 | 0 | 0 | 0 | 0 | 0 | 103526.7644 | 0 | 0 | 0 | 0 | 0 | 0 | 0 | 0 | 0 | 0 | 0
2016-06-14 14:00 | 0 | 0 | 0 | 0 | 0 | 738952.4046 | 503944 | 0 | 0 | 0 | 0 | 0 | 0 | 0 | 0 | 0 | 0 | 0 | 1536784.1391 | 0 | 0 | 0 | 0 | 0 | 0 | 0 | 0 | 0 | 0 | 0 | 0 | 0 | 0 | 0 | 0 | 0 | 0 | 0 | 0 | 0 | 0 | 235008.4046 | 0 | 0 | 0 | 0 | 0 | 0 | 0 | 0 | 0 | 0 | 0
2016-06-14 15:00 | 0 | 0 | 0 | 0 | 0 | 846441.838 | 530927 | 0 | 0 | 0 | 0 | 0 | 0 | 0 | 0 | 0 | 0 | 0 | 1852298.9772 | 0 | 0 | 0 | 0 | 0 | 0 | 0 | 0 | 0 | 0 | 0 | 0 | 0 | 0 | 0 | 0 | 0 | 0 | 0 | 0 | 0 | 0 | 315514.838 | 0 | 0 | 0 | 0 | 0 | 0 | 0 | 0 | 0 | 0 | 0
2016-06-14 16:00 | 0 | 0 | 0 | 0 | 0 | 904255.7774 | 553952 | 0 | 0 | 0 | 0 | 45315.1691 | 0 | 0 | 0 | 0 | 0 | 0 | 2157287.5854 | 0 | 0 | 0 | 0 | 0 | 0 | 0 | 0 | 0 | 0 | 0 | 0 | 0 | 45315.1691 | 0 | 0 | 0 | 0 | 0 | 0 | 0 | 0 | 304988.6082 | 0 | 0 | 0 | 0 | 0 | 0 | 0 | 0 | 0 | 0 | 0
2016-06-14 17:00 | 0 | 0 | 0 | 0 | 0 | 910593.4594 | 573249 | 0 | 0 | 0 | 0 | 0 | 0 | 0 | 0 | 0 | 0 | 0 | 2481634.7011 | 0 | 0 | 0 | 58312.5128 | 0 | 0 | 0 | 0 | 0 | 0 | 0 | 0 | 0 | -45315.1691 | 0 | 0 | 0 | 0 | 0 | 0 | 0 | 0 | 324347.1157 | 0 | 0 | 0 | 0 | 58312.5128 | 0 | 0 | 0 | 0 | 0 | 0
2016-06-14 18:00 | 0 | 0 | 0 | 0 | 0 | 898329.4517 | 587081 | 0 | 0 | 0 | 0 | 45315.1691 | 0 | 0 | 0 | 0 | 0 | 0 | 2747567.9837 | 0 | 0 | 0 | 58312.5128 | 0 | 0 | 0 | 0 | 0 | 0 | 0 | 0 | 0 | 45315.1691 | 0 | 0 | 0 | 0 | 0 | 0 | 0 | 0 | 265933.2825 | 0 | 0 | 0 | 0 | 0 | 0 | 0 | 0 | 0 | 0 | 0
2016-06-14 19:00 | 0 | 0 | 0 | 0 | 0 | 884011.9564 | 595687 | 0 | 0 | 0 | 0 | 66353.543 | 0 | 0 | 0 | 0 | 0 | 0 | 3073167.079 | 0 | 0 | 0 | 0 | 0 | 0 | 0 | 0 | 0 | 0 | 0 | 0 | 0 | 21038.3738 | 0 | 0 | 0 | 0 | 0 | 0 | 0 | 0 | 325599.0953 | 0 | 0 | 0 | 0 | -58312.5128 | 0 | 0 | 0 | 0 | 0 | 0
2016-06-14 20:00 | 0 | 0 | 0 | 0 | 0 | 875440.1938 | 601822 | 0 | 0 | 0 | 0 | 21038.3738 | 0 | 0 | 0 | 0 | 0 | 0 | 3333787.9292 | 0 | 0 | 0 | 58312.5128 | 0 | 0 | 0 | 0 | 0 | 0 | 0 | 0 | 0 | -45315.1691 | 0 | 0 | 0 | 0 | 0 | 0 | 0 | 0 | 260620.8502 | 0 | 0 | 0 | 0 | 58312.5128 | 0 | 0 | 0 | 0 | 0 | 0
2016-06-14 21:00 | 0 | 0 | 0 | 0 | 0 | 859833.3187 | 603737 | 0 | 0 | 0 | 0 | 66353.543 | 0 | 0 | 0 | 0 | 0 | 0 | 3602881.5915 | 0 | 0 | 0 | 0 | 0 | 0 | 0 | 0 | 0 | 0 | 0 | 0 | 0 | 45315.1691 | 0 | 0 | 0 | 0 | 0 | 0 | 0 | 0 | 269093.6623 | 0 | 0 | 0 | 0 | -58312.5128 | 0 | 0 | 0 | 0 | 0 | 0
2016-06-14 22:00 | 0 | 0 | 0 | 0 | 0 | 827139.5176 | 597600 | 0 | 0 | 0 | 0 | 21038.3738 | 0 | 0 | 0 | 0 | 0 | 0 | 3877736.2782 | 0 | 0 | 0 | 0 | 0 | 0 | 0 | 0 | 0 | 0 | 0 | 0 | 0 | -45315.1691 | 0 | 0 | 0 | 0 | 0 | 0 | 0 | 0 | 274854.6867 | 0 | 0 | 0 | 0 | 0 | 0 | 0 | 0 | 0 | 0 | 0
2016-06-14 23:00 | 0 | 0 | 0 | 0 | 0 | 739315.3721 | 585548 | 0 | 0 | 0 | 0 | 45315.1691 | 0 | 0 | 0 | 0 | 0 | 0 | 3948914.3422 | 0 | 0 | 0 | 58312.5128 | 0 | 0 | 0 | 0 | 0 | 0 | 0 | 0 | 0 | 24276.7953 | 0 | 0 | 0 | 0 | 0 | 0 | 0 | 0 | 71178.0639 | 0 | 0 | 0 | 0 | 58312.5128 | 0 | 0 | 0 | 0 | 0 | 0
2016-06-15 | 0 | 0 | 0 | 0 | 0 | 582990.0564 | 570965 | 0 | 0 | 0 | 0 | 90630.3383 | 0 | 0 | 0 | 0 | 0 | 0 | 3948914.3422 | 0 | 0 | 0 | 25022.4001 | 0 | 0 | 0 | 0 | 0 | 0 | 0 | 0 | 0 | 45315.1691 | 0 | 0 | 0 | 0 | 0 | 0 | 0 | 0 | 0 | 0 | 0 | 0 | 0 | -33290.1127 | 0 | 0 | 0 | 0 | 0 | 0
2016-06-15 01:00 | 0 | 0 | 0 | 0 | 0 | 317114.9398 | 557325 | 0 | 0 | 0 | 0 | 45315.1691 | 0 | 0 | 0 | 0 | 0 | 0 | 3779041.8512 | 0 | 0 | 0 | 0 | 0 | 0 | 0 | 0 | 0 | 0 | 0 | 0 | 0 | -45315.1691 | 0 | 0 | 0 | 0 | 0 | 0 | 0 | 0 | 0 | 169872.491 | 0 | 0 | 0 | -25022.4001 | 0 | 0 | 0 | 0 | 0 | 0
2016-06-15 02:00 | 0 | 0 | 0 | 0 | 442146.703 | 39024.6241 | 532471 | 0 | 0 | 0 | 0 | 0 | 0 | 0 | 0 | 0 | 0 | 0 | 3773057.3474 | 0 | 0 | 0 | 0 | 0 | 0 | 0 | 0 | 0 | 0 | 0 | 0 | 0 | -45315.1691 | 0 | 0 | 0 | 0 | 0 | 0 | 0 | 0 | 0 | 5984.5037 | 0 | 0 | 0 | 0 | 0 | 0 | 0 | 0 | 0 | 0
2016-06-15 03:00 | 0 | 0 | 0 | 0 | 254457.5576 | 2.7466 | 498690 | 0 | 0 | 0 | 0 | 45315.1691 | 0 | 0 | 0 | 0 | 0 | 0 | 3483512.4825 | 0 | 0 | 0 | 0 | 0 | 0 | 0 | 0 | 0 | 0 | 0 | 0 | 0 | 45315.1691 | 0 | 0 | 0 | 0 | 0 | 0 | 0 | 0 | 0 | 289544.865 | 0 | 0 | 0 | 0 | 0 | 0 | 0 | 0 | 0 | 0
2016-06-15 04:00 | 0 | 0 | 0 | 0 | 131350.9659 | 0 | 466211 | 0 | 0 | 0 | 0 | 0 | 0 | 0 | 0 | 0 | 0 | 0 | 3193967.6175 | 0 | 0 | 0 | 0 | 0 | 0 | 0 | 0 | 0 | 0 | 0 | 0 | 0 | -45315.1691 | 0 | 0 | 0 | 0 | 0 | 0 | 0 | 0 | 0 | 289544.865 | 0 | 0 | 0 | 0 | 0 | 0 | 0 | 0 | 0 | 0
2016-06-15 05:00 | 0 | 0 | 0 | 0 | 148597.135 | 0 | 438142 | 0 | 0 | 0 | 0 | 0 | 0 | 0 | 0 | 0 | 0 | 0 | 2904422.7525 | 0 | 0 | 0 | 0 | 0 | 0 | 0 | 0 | 0 | 0 | 0 | 0 | 0 | 0 | 0 | 0 | 0 | 0 | 0 | 0 | 0 | 0 | 0 | 289544.865 | 0 | 0 | 0 | 0 | 0 | 0 | 0 | 0 | 0 | 0
2016-06-15 06:00 | 0 | 0 | 0 | 0 | 462415.1691 | 0 | 417100 | 0 | 0 | 0 | 0 | 45315.1691 | 0 | 0 | 0 | 0 | 0 | 0 | 2904422.7525 | 0 | 0 | 0 | 0 | 0 | 0 | 0 | 0 | 0 | 0 | 0 | 0 | 0 | 45315.1691 | 0 | 0 | 0 | 0 | 0 | 0 | 0 | 0 | 0 | 0 | 0 | 0 | 0 | 0 | 0 | 0 | 0 | 0 | 0 | 0
2016-06-15 07:00 | 0 | 0 | 0 | 0 | 67251.9659 | 0 | 402112 | 0 | 0 | 0 | 0 | 0 | 0 | 0 | 0 | 0 | 0 | 0 | 2614877.8876 | 0 | 0 | 0 | 0 | 0 | 0 | 0 | 0 | 0 | 0 | 0 | 0 | 0 | -45315.1691 | 0 | 0 | 0 | 0 | 0 | 0 | 0 | 0 | 0 | 289544.865 | 0 | 0 | 0 | 0 | 0 | 0 | 0 | 0 | 0 | 0
2016-06-15 08:00 | 0 | 0 | 0 | 0 | 105214.135 | 0 | 394759 | 0 | 0 | 0 | 0 | 0 | 0 | 0 | 0 | 0 | 0 | 0 | 2325333.0226 | 0 | 0 | 0 | 0 | 0 | 0 | 0 | 0 | 0 | 0 | 0 | 0 | 0 | 0 | 0 | 0 | 0 | 0 | 0 | 0 | 0 | 0 | 0 | 289544.865 | 0 | 0 | 0 | 0 | 0 | 0 | 0 | 0 | 0 | 0
2016-06-15 09:00 | 0 | 0 | 0 | 0 | 154284.3042 | 0 | 398514 | 0 | 0 | 0 | 0 | 45315.1691 | 0 | 0 | 0 | 0 | 0 | 0 | 2035788.1576 | 0 | 0 | 0 | 0 | 0 | 0 | 0 | 0 | 0 | 0 | 0 | 0 | 0 | 45315.1691 | 0 | 0 | 0 | 0 | 0 | 0 | 0 | 0 | 0 | 289544.865 | 0 | 0 | 0 | 0 | 0 | 0 | 0 | 0 | 0 | 0
2016-06-15 10:00 | 0 | 0 | 0 | 0 | 368368.8309 | 0 | 413684 | 0 | 0 | 0 | 0 | 0 | 0 | 0 | 0 | 0 | 0 | 0 | 2035788.1576 | 0 | 0 | 0 | 0 | 0 | 0 | 0 | 0 | 0 | 0 | 0 | 0 | 0 | -45315.1691 | 0 | 0 | 0 | 0 | 0 | 0 | 0 | 0 | 0 | 0 | 0 | 0 | 0 | 0 | 0 | 0 | 0 | 0 | 0 | 0
2016-06-15 11:00 | 0 | 0 | 0 | 0 | 189476.8886 | 18.4156 | 433725 | 0 | 0 | 0 | 0 | 45315.1691 | 0 | 0 | 0 | 0 | 0 | 0 | 1746243.2927 | 0 | 0 | 0 | 0 | 0 | 0 | 0 | 0 | 0 | 0 | 0 | 0 | 0 | 45315.1691 | 0 | 0 | 0 | 0 | 0 | 0 | 0 | 0 | 0 | 289544.865 | 0 | 0 | 0 | 0 | 0 | 0 | 0 | 0 | 0 | 0
2016-06-15 12:00 | 0 | 0 | 0 | 0 | 212042.4486 | 158598.3057 | 458210 | 0 | 0 | 0 | 0 | 0 | 0 | 0 | 0 | 0 | 0 | 0 | 1645676.7033 | 0 | 0 | 0 | 58312.5128 | 0 | 0 | 0 | 0 | 0 | 0 | 0 | 0 | 0 | -45315.1691 | 0 | 0 | 0 | 0 | 0 | 0 | 0 | 0 | 0 | 100566.5894 | 0 | 0 | 0 | 58312.5128 | 0 | 0 | 0 | 0 | 0 | 0
2016-06-15 13:00 | 0 | 0 | 0 | 0 | 0 | 552165.3543 | 486171 | 0 | 0 | 0 | 0 | 0 | 0 | 0 | 0 | 0 | 0 | 0 | 1769983.5704 | 0 | 0 | 0 | 0 | 0 | 0 | 0 | 0 | 0 | 0 | 0 | 0 | 0 | 0 | 0 | 0 | 0 | 0 | 0 | 0 | 0 | 0 | 124306.8671 | 0 | 0 | 0 | 0 | -58312.5128 | 0 | 0 | 0 | 0 | 0 | 0
2016-06-15 14:00 | 0 | 0 | 0 | 0 | 0 | 720524.774 | 515729 | 0 | 0 | 0 | 0 | 31630.7375 | 0 | 0 | 0 | 0 | 0 | 0 | 1943148.6069 | 0 | 0 | 0 | 0 | 0 | 0 | 0 | 0 | 0 | 0 | 0 | 0 | 0 | 31630.7375 | 0 | 0 | 0 | 0 | 0 | 0 | 0 | 0 | 173165.0365 | 0 | 0 | 0 | 0 | 0 | 0 | 0 | 0 | 0 | 0 | 0
2016-06-15 15:00 | 0 | 0 | 0 | 0 | 0 | 838168.3578 | 544200 | 0 | 0 | 0 | 0 | 0 | 0 | 0 | 0 | 0 | 0 | 0 | 2268747.7022 | 0 | 0 | 0 | 0 | 0 | 0 | 0 | 0 | 0 | 0 | 0 | 0 | 0 | -31630.7375 | 0 | 0 | 0 | 0 | 0 | 0 | 0 | 0 | 325599.0953 | 0 | 0 | 0 | 0 | 0 | 0 | 0 | 0 | 0 | 0 | 0
2016-06-15 16:00 | 0 | 0 | 0 | 0 | 0 | 886366.9232 | 569028 | 0 | 0 | 0 | 0 | 45315.1691 | 0 | 0 | 0 | 0 | 0 | 0 | 2540771.4563 | 0 | 0 | 0 | 0 | 0 | 0 | 0 | 0 | 0 | 0 | 0 | 0 | 0 | 45315.1691 | 0 | 0 | 0 | 0 | 0 | 0 | 0 | 0 | 272023.7541 | 0 | 0 | 0 | 0 | 0 | 0 | 0 | 0 | 0 | 0 | 0
2016-06-15 17:00 | 0 | 0 | 0 | 0 | 0 | 898351.0769 | 590949 | 0 | 0 | 0 | 0 | 90630.3383 | 0 | 0 | 0 | 0 | 0 | 0 | 2744545.8512 | 0 | 0 | 0 | 58312.5128 | 0 | 0 | 0 | 0 | 0 | 0 | 0 | 0 | 0 | 45315.1691 | 0 | 0 | 0 | 0 | 0 | 0 | 0 | 0 | 203774.3949 | 0 | 0 | 0 | 0 | 58312.5128 | 0 | 0 | 0 | 0 | 0 | 0
2016-06-15 18:00 | 0 | 0 | 0 | 0 | 0 | 894327.4738 | 608682 | 0 | 0 | 0 | 0 | 108989.2296 | 0 | 0 | 0 | 0 | 0 | 0 | 3070144.9466 | 0 | 0 | 0 | 0 | 0 | 0 | 0 | 0 | 0 | 0 | 0 | 0 | 0 | 18358.8913 | 0 | 0 | 0 | 0 | 0 | 0 | 0 | 0 | 325599.0953 | 0 | 0 | 0 | 0 | -58312.5128 | 0 | 0 | 0 | 0 | 0 | 0
2016-06-15 19:00 | 0 | 0 | 0 | 0 | 0 | 887415.1081 | 621100 | 0 | 0 | 0 | 0 | 63674.0604 | 0 | 0 | 0 | 0 | 0 | 0 | 3381775.2238 | 0 | 0 | 0 | 0 | 0 | 0 | 0 | 0 | 0 | 0 | 0 | 0 | 0 | -45315.1691 | 0 | 0 | 0 | 0 | 0 | 0 | 0 | 0 | 311630.2772 | 0 | 0 | 0 | 0 | 0 | 0 | 0 | 0 | 0 | 0 | 0
2016-06-15 20:00 | 0 | 0 | 0 | 0 | 0 | 886312.0952 | 629859 | 0 | 0 | 0 | 0 | 108989.2296 | 0 | 0 | 0 | 0 | 0 | 0 | 3592913.1499 | 0 | 0 | 0 | 0 | 0 | 0 | 0 | 0 | 0 | 0 | 0 | 0 | 0 | 45315.1691 | 0 | 0 | 0 | 0 | 0 | 0 | 0 | 0 | 211137.9261 | 0 | 0 | 0 | 0 | 0 | 0 | 0 | 0 | 0 | 0 | 0
2016-06-15 21:00 | 0 | 0 | 0 | 0 | 0 | 880660.2547 | 632024 | 0 | 0 | 0 | 0 | 63674.0604 | 0 | 0 | 0 | 0 | 0 | 0 | 3886864.5737 | 0 | 0 | 0 | 0 | 0 | 0 | 0 | 0 | 0 | 0 | 0 | 0 | 0 | -45315.1691 | 0 | 0 | 0 | 0 | 0 | 0 | 0 | 0 | 293951.4238 | 0 | 0 | 0 | 0 | 0 | 0 | 0 | 0 | 0 | 0 | 0
2016-06-15 22:00 | 0 | 0 | 0 | 0 | 0 | 850733.7017 | 626813 | 0 | 0 | 0 | 0 | 108989.2296 | 0 | 0 | 0 | 0 | 0 | 0 | 4065470.1063 | 0 | 0 | 0 | 0 | 0 | 0 | 0 | 0 | 0 | 0 | 0 | 0 | 0 | 45315.1691 | 0 | 0 | 0 | 0 | 0 | 0 | 0 | 0 | 178605.5326 | 0 | 0 | 0 | 0 | 0 | 0 | 0 | 0 | 0 | 0 | 0
2016-06-15 23:00 | 0 | 0 | 0 | 0 | 0 | 781186.2167 | 613147 | 0 | 0 | 0 | 0 | 63674.0604 | 0 | 0 | 0 | 0 | 0 | 0 | 4220511.9794 | 0 | 0 | 0 | 58312.5128 | 0 | 0 | 0 | 0 | 0 | 0 | 0 | 0 | 0 | -45315.1691 | 0 | 0 | 0 | 0 | 0 | 0 | 0 | 0 | 155041.8731 | 0 | 0 | 0 | 0 | 58312.5128 | 0 | 0 | 0 | 0 | 0 | 0
2016-06-16 | 0 | 0 | 0 | 0 | 0 | 625560.6669 | 596583 | 0 | 0 | 0 | 0 | 92651.7273 | 0 | 0 | 0 | 0 | 0 | 0 | 4220511.9794 | 0 | 0 | 0 | 58312.5128 | 0 | 0 | 0 | 0 | 0 | 0 | 0 | 0 | 0 | 28977.6669 | 0 | 0 | 0 | 0 | 0 | 0 | 0 | 0 | 0 | 0 | 0 | 0 | 0 | 0 | 0 | 0 | 0 | 0 | 0 | 0
2016-06-16 01:00 | 0 | 0 | 0 | 0 | 0 | 358174.8821 | 579747 | 0 | 0 | 0 | 0 | 47336.5582 | 0 | 0 | 0 | 0 | 0 | 0 | 4102567.5434 | 0 | 0 | 0 | 0 | 0 | 0 | 0 | 0 | 0 | 0 | 0 | 0 | 0 | -45315.1691 | 0 | 0 | 0 | 0 | 0 | 0 | 0 | 0 | 0 | 117944.436 | 0 | 0 | 0 | -58312.5128 | 0 | 0 | 0 | 0 | 0 | 0
2016-06-16 02:00 | 0 | 0 | 0 | 0 | 167924.4233 | 50091.5426 | 552876 | 0 | 0 | 0 | 0 | 2021.389 | 0 | 0 | 0 | 0 | 0 | 0 | 3813022.6784 | 0 | 0 | 0 | 0 | 0 | 0 | 0 | 0 | 0 | 0 | 0 | 0 | 0 | -45315.1691 | 0 | 0 | 0 | 0 | 0 | 0 | 0 | 0 | 0 | 289544.865 | 0 | 0 | 0 | 0 | 0 | 0 | 0 | 0 | 0 | 0
2016-06-16 03:00 | 0 | 0 | 0 | 0 | 272577.1259 | 2.1783 | 516809 | 0 | 0 | 0 | 0 | 47336.5582 | 0 | 0 | 0 | 0 | 0 | 0 | 3523477.8135 | 0 | 0 | 0 | 0 | 0 | 0 | 0 | 0 | 0 | 0 | 0 | 0 | 0 | 45315.1691 | 0 | 0 | 0 | 0 | 0 | 0 | 0 | 0 | 0 | 289544.865 | 0 | 0 | 0 | 0 | 0 | 0 | 0 | 0 | 0 | 0
2016-06-16 04:00 | 0 | 0 | 0 | 0 | 147433.9659 | 0 | 482294 | 0 | 0 | 0 | 0 | 2021.389 | 0 | 0 | 0 | 0 | 0 | 0 | 3233932.9485 | 0 | 0 | 0 | 0 | 0 | 0 | 0 | 0 | 0 | 0 | 0 | 0 | 0 | -45315.1691 | 0 | 0 | 0 | 0 | 0 | 0 | 0 | 0 | 0 | 289544.865 | 0 | 0 | 0 | 0 | 0 | 0 | 0 | 0 | 0 | 0
2016-06-16 05:00 | 0 | 0 | 0 | 0 | 161127.746 | 0 | 452694 | 0 | 0 | 0 | 0 | 0 | 0 | 0 | 0 | 0 | 0 | 0 | 2944388.0835 | 0 | 0 | 0 | 0 | 0 | 0 | 0 | 0 | 0 | 0 | 0 | 0 | 0 | -2021.389 | 0 | 0 | 0 | 0 | 0 | 0 | 0 | 0 | 0 | 289544.865 | 0 | 0 | 0 | 0 | 0 | 0 | 0 | 0 | 0 | 0
2016-06-16 06:00 | 0 | 0 | 0 | 0 | 474894.1691 | 0 | 429579 | 0 | 0 | 0 | 0 | 45315.1691 | 0 | 0 | 0 | 0 | 0 | 0 | 2944388.0835 | 0 | 0 | 0 | 0 | 0 | 0 | 0 | 0 | 0 | 0 | 0 | 0 | 0 | 45315.1691 | 0 | 0 | 0 | 0 | 0 | 0 | 0 | 0 | 0 | 0 | 0 | 0 | 0 | 0 | 0 | 0 | 0 | 0 | 0 | 0
2016-06-16 07:00 | 0 | 0 | 0 | 0 | 78049.9659 | 0 | 412910 | 0 | 0 | 0 | 0 | 0 | 0 | 0 | 0 | 0 | 0 | 0 | 2654843.2186 | 0 | 0 | 0 | 0 | 0 | 0 | 0 | 0 | 0 | 0 | 0 | 0 | 0 | -45315.1691 | 0 | 0 | 0 | 0 | 0 | 0 | 0 | 0 | 0 | 289544.865 | 0 | 0 | 0 | 0 | 0 | 0 | 0 | 0 | 0 | 0
2016-06-16 08:00 | 0 | 0 | 0 | 0 | 115428.135 | 0 | 404973 | 0 | 0 | 0 | 0 | 0 | 0 | 0 | 0 | 0 | 0 | 0 | 2365298.3536 | 0 | 0 | 0 | 0 | 0 | 0 | 0 | 0 | 0 | 0 | 0 | 0 | 0 | 0 | 0 | 0 | 0 | 0 | 0 | 0 | 0 | 0 | 0 | 289544.865 | 0 | 0 | 0 | 0 | 0 | 0 | 0 | 0 | 0 | 0
2016-06-16 09:00 | 0 | 0 | 0 | 0 | 164275.3042 | 0 | 408505 | 0 | 0 | 0 | 0 | 45315.1691 | 0 | 0 | 0 | 0 | 0 | 0 | 2075753.4886 | 0 | 0 | 0 | 0 | 0 | 0 | 0 | 0 | 0 | 0 | 0 | 0 | 0 | 45315.1691 | 0 | 0 | 0 | 0 | 0 | 0 | 0 | 0 | 0 | 289544.865 | 0 | 0 | 0 | 0 | 0 | 0 | 0 | 0 | 0 | 0
2016-06-16 10:00 | 0 | 0 | 0 | 0 | 376923.8309 | 0 | 422239 | 0 | 0 | 0 | 0 | 0 | 0 | 0 | 0 | 0 | 0 | 0 | 2075753.4886 | 0 | 0 | 0 | 0 | 0 | 0 | 0 | 0 | 0 | 0 | 0 | 0 | 0 | -45315.1691 | 0 | 0 | 0 | 0 | 0 | 0 | 0 | 0 | 0 | 0 | 0 | 0 | 0 | 0 | 0 | 0 | 0 | 0 | 0 | 0
2016-06-16 11:00 | 0 | 0 | 0 | 0 | 152754.5613 | 17.5738 | 442317 | 0 | 0 | 0 | 0 | 0 | 0 | 0 | 0 | 0 | 0 | 0 | 1786208.6237 | 0 | 0 | 0 | 0 | 0 | 0 | 0 | 0 | 0 | 0 | 0 | 0 | 0 | 0 | 0 | 0 | 0 | 0 | 0 | 0 | 0 | 0 | 0 | 289544.865 | 0 | 0 | 0 | 0 | 0 | 0 | 0 | 0 | 0 | 0
2016-06-16 12:00 | 0 | 0 | 0 | 0 | 297658.1233 | 169832.8767 | 467491 | 0 | 0 | 0 | 0 | 0 | 0 | 0 | 0 | 0 | 0 | 0 | 1786208.6237 | 0 | 0 | 0 | 0 | 0 | 0 | 0 | 0 | 0 | 0 | 0 | 0 | 0 | 0 | 0 | 0 | 0 | 0 | 0 | 0 | 0 | 0 | 0 | 0 | 0 | 0 | 0 | 0 | 0 | 0 | 0 | 0 | 0 | 0
2016-06-16 13:00 | 0 | 0 | 0 | 0 | 0 | 588175.2886 | 494771 | 0 | 0 | 0 | 0 | 0 | 0 | 0 | 0 | 0 | 0 | 0 | 1879612.9123 | 0 | 0 | 0 | 0 | 0 | 0 | 0 | 0 | 0 | 0 | 0 | 0 | 0 | 0 | 0 | 0 | 0 | 0 | 0 | 0 | 0 | 0 | 93404.2886 | 0 | 0 | 0 | 0 | 0 | 0 | 0 | 0 | 0 | 0 | 0
2016-06-16 14:00 | 0 | 0 | 0 | 0 | 0 | 747107.02 | 523244 | 0 | 0 | 0 | 0 | 0 | 0 | 0 | 0 | 0 | 0 | 0 | 2103475.9323 | 0 | 0 | 0 | 0 | 0 | 0 | 0 | 0 | 0 | 0 | 0 | 0 | 0 | 0 | 0 | 0 | 0 | 0 | 0 | 0 | 0 | 0 | 223863.02 | 0 | 0 | 0 | 0 | 0 | 0 | 0 | 0 | 0 | 0 | 0
2016-06-16 15:00 | 0 | 0 | 0 | 0 | 0 | 860919.5344 | 550557 | 0 | 0 | 0 | 0 | 0 | 0 | 0 | 0 | 0 | 0 | 0 | 2371343.1915 | 0 | 0 | 0 | 42495.2752 | 0 | 0 | 0 | 0 | 0 | 0 | 0 | 0 | 0 | 0 | 0 | 0 | 0 | 0 | 0 | 0 | 0 | 0 | 267867.2592 | 0 | 0 | 0 | 0 | 42495.2752 | 0 | 0 | 0 | 0 | 0 | 0
2016-06-16 16:00 | 0 | 0 | 0 | 0 | 0 | 901911.9893 | 573493 | 0 | 0 | 0 | 0 | 45315.1691 | 0 | 0 | 0 | 0 | 0 | 0 | 2696942.2868 | 0 | 0 | 0 | 0 | 0 | 0 | 0 | 0 | 0 | 0 | 0 | 0 | 0 | 45315.1691 | 0 | 0 | 0 | 0 | 0 | 0 | 0 | 0 | 325599.0953 | 0 | 0 | 0 | 0 | -42495.2752 | 0 | 0 | 0 | 0 | 0 | 0
2016-06-16 17:00 | 0 | 0 | 0 | 0 | 0 | 920771.5533 | 593314 | 0 | 0 | 0 | 0 | 0 | 0 | 0 | 0 | 0 | 0 | 0 | 3011402.4965 | 0 | 0 | 0 | 58312.5128 | 0 | 0 | 0 | 0 | 0 | 0 | 0 | 0 | 0 | -45315.1691 | 0 | 0 | 0 | 0 | 0 | 0 | 0 | 0 | 314460.2096 | 0 | 0 | 0 | 0 | 58312.5128 | 0 | 0 | 0 | 0 | 0 | 0
2016-06-16 18:00 | 0 | 0 | 0 | 0 | 0 | 913799.864 | 608327 | 0 | 0 | 0 | 0 | 4526.4569 | 0 | 0 | 0 | 0 | 0 | 0 | 3337001.5918 | 0 | 0 | 0 | 33659.8246 | 0 | 0 | 0 | 0 | 0 | 0 | 0 | 0 | 0 | 4526.4569 | 0 | 0 | 0 | 0 | 0 | 0 | 0 | 0 | 325599.0953 | 0 | 0 | 0 | 0 | -24652.6882 | 0 | 0 | 0 | 0 | 0 | 0
2016-06-16 19:00 | 0 | 0 | 0 | 0 | 0 | 905040.1413 | 617141 | 0 | 0 | 0 | 0 | 49841.626 | 0 | 0 | 0 | 0 | 0 | 0 | 3521273.0511 | 0 | 0 | 0 | 91972.3374 | 0 | 0 | 0 | 0 | 0 | 0 | 0 | 0 | 0 | 45315.1691 | 0 | 0 | 0 | 0 | 0 | 0 | 0 | 0 | 184271.4593 | 0 | 0 | 0 | 0 | 58312.5128 | 0 | 0 | 0 | 0 | 0 | 0
2016-06-16 20:00 | 0 | 0 | 0 | 0 | 0 | 903234.7214 | 622344 | 0 | 0 | 0 | 0 | 5133.2521 | 0 | 0 | 0 | 0 | 0 | 0 | 3846872.1465 | 0 | 0 | 0 | 91972.3374 | 0 | 0 | 0 | 0 | 0 | 0 | 0 | 0 | 0 | -44708.374 | 0 | 0 | 0 | 0 | 0 | 0 | 0 | 0 | 325599.0953 | 0 | 0 | 0 | 0 | 0 | 0 | 0 | 0 | 0 | 0 | 0
2016-06-16 21:00 | 0 | 0 | 0 | 0 | 0 | 896364.8367 | 623112 | 0 | 0 | 0 | 0 | 50448.4212 | 0 | 0 | 0 | 0 | 0 | 0 | 4108469.6386 | 0 | 0 | 0 | 58312.5128 | 0 | 0 | 0 | 0 | 0 | 0 | 0 | 0 | 0 | 45315.1691 | 0 | 0 | 0 | 0 | 0 | 0 | 0 | 0 | 261597.4922 | 0 | 0 | 0 | 0 | -33659.8246 | 0 | 0 | 0 | 0 | 0 | 0
2016-06-16 22:00 | 0 | 0 | 0 | 0 | 0 | 866647.5998 | 617203 | 0 | 0 | 0 | 0 | 32606.4385 | 0 | 0 | 0 | 0 | 0 | 0 | 4434068.734 | 0 | 0 | 0 | 0 | 0 | 0 | 0 | 0 | 0 | 0 | 0 | 0 | 0 | -17841.9828 | 0 | 0 | 0 | 0 | 0 | 0 | 0 | 0 | 325599.0953 | 0 | 0 | 0 | 0 | -58312.5128 | 0 | 0 | 0 | 0 | 0 | 0
2016-06-16 23:00 | 0 | 0 | 0 | 0 | 0 | 797343.3492 | 605611 | 0 | 0 | 0 | 0 | 47935.663 | 0 | 0 | 0 | 0 | 0 | 0 | 4552159.3459 | 0 | 0 | 0 | 58312.5128 | 0 | 0 | 0 | 0 | 0 | 0 | 0 | 0 | 0 | 15329.2245 | 0 | 0 | 0 | 0 | 0 | 0 | 0 | 0 | 118090.6119 | 0 | 0 | 0 | 0 | 58312.5128 | 0 | 0 | 0 | 0 | 0 | 0
2016-06-17 | 0 | 0 | 0 | 0 | 0 | 634247.6753 | 591553 | 0 | 0 | 0 | 0 | 90630.3383 | 0 | 0 | 0 | 0 | 0 | 0 | 4552159.3459 | 0 | 0 | 0 | 58312.5128 | 0 | 0 | 0 | 0 | 0 | 0 | 0 | 0 | 0 | 42694.6753 | 0 | 0 | 0 | 0 | 0 | 0 | 0 | 0 | 0 | 0 | 0 | 0 | 0 | 0 | 0 | 0 | 0 | 0 | 0 | 0
2016-06-17 01:00 | 0 | 0 | 0 | 0 | 0 | 375233.0944 | 575723 | 0 | 0 | 0 | 0 | 45315.1691 | 0 | 0 | 0 | 0 | 0 | 0 | 4455297.1222 | 0 | 0 | 0 | 0 | 0 | 0 | 0 | 0 | 0 | 0 | 0 | 0 | 0 | -45315.1691 | 0 | 0 | 0 | 0 | 0 | 0 | 0 | 0 | 0 | 96862.2236 | 0 | 0 | 0 | -58312.5128 | 0 | 0 | 0 | 0 | 0 | 0
2016-06-17 02:00 | 0 | 0 | 0 | 0 | 162178.7508 | 52552.2151 | 549591 | 0 | 0 | 0 | 0 | 0 | 0 | 0 | 0 | 0 | 0 | 0 | 4165752.2573 | 0 | 0 | 0 | 0 | 0 | 0 | 0 | 0 | 0 | 0 | 0 | 0 | 0 | -45315.1691 | 0 | 0 | 0 | 0 | 0 | 0 | 0 | 0 | 0 | 289544.865 | 0 | 0 | 0 | 0 | 0 | 0 | 0 | 0 | 0 | 0
2016-06-17 03:00 | 0 | 0 | 0 | 0 | 561030.296 | 1.8731 | 515717 | 0 | 0 | 0 | 0 | 45315.1691 | 0 | 0 | 0 | 0 | 0 | 0 | 4165752.2573 | 0 | 0 | 0 | 0 | 0 | 0 | 0 | 0 | 0 | 0 | 0 | 0 | 0 | 45315.1691 | 0 | 0 | 0 | 0 | 0 | 0 | 0 | 0 | 0 | 0 | 0 | 0 | 0 | 0 | 0 | 0 | 0 | 0 | 0 | 0
2016-06-17 04:00 | 0 | 0 | 0 | 0 | 148856.9659 | 0 | 483717 | 0 | 0 | 0 | 0 | 0 | 0 | 0 | 0 | 0 | 0 | 0 | 3876207.3923 | 0 | 0 | 0 | 0 | 0 | 0 | 0 | 0 | 0 | 0 | 0 | 0 | 0 | -45315.1691 | 0 | 0 | 0 | 0 | 0 | 0 | 0 | 0 | 0 | 289544.865 | 0 | 0 | 0 | 0 | 0 | 0 | 0 | 0 | 0 | 0
2016-06-17 05:00 | 0 | 0 | 0 | 0 | 164734.135 | 0 | 454279 | 0 | 0 | 0 | 0 | 0 | 0 | 0 | 0 | 0 | 0 | 0 | 3586662.5273 | 0 | 0 | 0 | 0 | 0 | 0 | 0 | 0 | 0 | 0 | 0 | 0 | 0 | 0 | 0 | 0 | 0 | 0 | 0 | 0 | 0 | 0 | 0 | 289544.865 | 0 | 0 | 0 | 0 | 0 | 0 | 0 | 0 | 0 | 0
2016-06-17 06:00 | 0 | 0 | 0 | 0 | 184018.3042 | 0 | 428248 | 0 | 0 | 0 | 0 | 45315.1691 | 0 | 0 | 0 | 0 | 0 | 0 | 3297117.6624 | 0 | 0 | 0 | 0 | 0 | 0 | 0 | 0 | 0 | 0 | 0 | 0 | 0 | 45315.1691 | 0 | 0 | 0 | 0 | 0 | 0 | 0 | 0 | 0 | 289544.865 | 0 | 0 | 0 | 0 | 0 | 0 | 0 | 0 | 0 | 0
2016-06-17 07:00 | 0 | 0 | 0 | 0 | 76891.9659 | 0 | 411752 | 0 | 0 | 0 | 0 | 0 | 0 | 0 | 0 | 0 | 0 | 0 | 3007572.7974 | 0 | 0 | 0 | 0 | 0 | 0 | 0 | 0 | 0 | 0 | 0 | 0 | 0 | -45315.1691 | 0 | 0 | 0 | 0 | 0 | 0 | 0 | 0 | 0 | 289544.865 | 0 | 0 | 0 | 0 | 0 | 0 | 0 | 0 | 0 | 0
2016-06-17 08:00 | 0 | 0 | 0 | 0 | 113955.135 | 0 | 403500 | 0 | 0 | 0 | 0 | 0 | 0 | 0 | 0 | 0 | 0 | 0 | 2718027.9324 | 0 | 0 | 0 | 0 | 0 | 0 | 0 | 0 | 0 | 0 | 0 | 0 | 0 | 0 | 0 | 0 | 0 | 0 | 0 | 0 | 0 | 0 | 0 | 289544.865 | 0 | 0 | 0 | 0 | 0 | 0 | 0 | 0 | 0 | 0
2016-06-17 09:00 | 0 | 0 | 0 | 0 | 161283.3042 | 0 | 405513 | 0 | 0 | 0 | 0 | 45315.1691 | 0 | 0 | 0 | 0 | 0 | 0 | 2428483.0675 | 0 | 0 | 0 | 0 | 0 | 0 | 0 | 0 | 0 | 0 | 0 | 0 | 0 | 45315.1691 | 0 | 0 | 0 | 0 | 0 | 0 | 0 | 0 | 0 | 289544.865 | 0 | 0 | 0 | 0 | 0 | 0 | 0 | 0 | 0 | 0
2016-06-17 10:00 | 0 | 0 | 0 | 0 | 81783.9659 | 0 | 416644 | 0 | 0 | 0 | 0 | 0 | 0 | 0 | 0 | 0 | 0 | 0 | 2138938.2025 | 0 | 0 | 0 | 0 | 0 | 0 | 0 | 0 | 0 | 0 | 0 | 0 | 0 | -45315.1691 | 0 | 0 | 0 | 0 | 0 | 0 | 0 | 0 | 0 | 289544.865 | 0 | 0 | 0 | 0 | 0 | 0 | 0 | 0 | 0 | 0
2016-06-17 11:00 | 0 | 0 | 0 | 0 | 434283.5315 | 17.4685 | 434301 | 0 | 0 | 0 | 0 | 0 | 0 | 0 | 0 | 0 | 0 | 0 | 2138938.2025 | 0 | 0 | 0 | 0 | 0 | 0 | 0 | 0 | 0 | 0 | 0 | 0 | 0 | 0 | 0 | 0 | 0 | 0 | 0 | 0 | 0 | 0 | 0 | 0 | 0 | 0 | 0 | 0 | 0 | 0 | 0 | 0 | 0 | 0
2016-06-17 12:00 | 0 | 0 | 0 | 0 | 294005.2901 | 165284.7099 | 459290 | 0 | 0 | 0 | 0 | 0 | 0 | 0 | 0 | 0 | 0 | 0 | 2138938.2025 | 0 | 0 | 0 | 0 | 0 | 0 | 0 | 0 | 0 | 0 | 0 | 0 | 0 | 0 | 0 | 0 | 0 | 0 | 0 | 0 | 0 | 0 | 0 | 0 | 0 | 0 | 0 | 0 | 0 | 0 | 0 | 0 | 0 | 0
2016-06-17 13:00 | 0 | 0 | 0 | 0 | 0 | 581991.3486 | 488911 | 0 | 0 | 0 | 0 | 0 | 0 | 0 | 0 | 0 | 0 | 0 | 2232018.5511 | 0 | 0 | 0 | 0 | 0 | 0 | 0 | 0 | 0 | 0 | 0 | 0 | 0 | 0 | 0 | 0 | 0 | 0 | 0 | 0 | 0 | 0 | 93080.3486 | 0 | 0 | 0 | 0 | 0 | 0 | 0 | 0 | 0 | 0 | 0
2016-06-17 14:00 | 0 | 0 | 0 | 0 | 0 | 744656.4098 | 518595 | 0 | 0 | 0 | 0 | 0 | 0 | 0 | 0 | 0 | 0 | 0 | 2458079.9608 | 0 | 0 | 0 | 0 | 0 | 0 | 0 | 0 | 0 | 0 | 0 | 0 | 0 | 0 | 0 | 0 | 0 | 0 | 0 | 0 | 0 | 0 | 226061.4098 | 0 | 0 | 0 | 0 | 0 | 0 | 0 | 0 | 0 | 0 | 0
2016-06-17 15:00 | 0 | 0 | 0 | 0 | 0 | 853359.3359 | 545741 | 0 | 0 | 0 | 0 | 0 | 0 | 0 | 0 | 0 | 0 | 0 | 2765698.2968 | 0 | 0 | 0 | 0 | 0 | 0 | 0 | 0 | 0 | 0 | 0 | 0 | 0 | 0 | 0 | 0 | 0 | 0 | 0 | 0 | 0 | 0 | 307618.3359 | 0 | 0 | 0 | 0 | 0 | 0 | 0 | 0 | 0 | 0 | 0
2016-06-17 16:00 | 0 | 0 | 0 | 0 | 0 | 896603.764 | 567490 | 0 | 0 | 0 | 0 | 45315.1691 | 0 | 0 | 0 | 0 | 0 | 0 | 3049496.8916 | 0 | 0 | 0 | 0 | 0 | 0 | 0 | 0 | 0 | 0 | 0 | 0 | 0 | 45315.1691 | 0 | 0 | 0 | 0 | 0 | 0 | 0 | 0 | 283798.5949 | 0 | 0 | 0 | 0 | 0 | 0 | 0 | 0 | 0 | 0 | 0
2016-06-17 17:00 | 0 | 0 | 0 | 0 | 0 | 910529.8666 | 584549 | 0 | 0 | 0 | 0 | 0 | 0 | 0 | 0 | 0 | 0 | 0 | 3362480.4146 | 0 | 0 | 0 | 58312.5128 | 0 | 0 | 0 | 0 | 0 | 0 | 0 | 0 | 0 | -45315.1691 | 0 | 0 | 0 | 0 | 0 | 0 | 0 | 0 | 312983.523 | 0 | 0 | 0 | 0 | 58312.5128 | 0 | 0 | 0 | 0 | 0 | 0
2016-06-17 18:00 | 0 | 0 | 0 | 0 | 0 | 906057.3026 | 597291 | 0 | 0 | 0 | 0 | 45315.1691 | 0 | 0 | 0 | 0 | 0 | 0 | 3684244.0609 | 0 | 0 | 0 | 0 | 0 | 0 | 0 | 0 | 0 | 0 | 0 | 0 | 0 | 45315.1691 | 0 | 0 | 0 | 0 | 0 | 0 | 0 | 0 | 321763.6463 | 0 | 0 | 0 | 0 | -58312.5128 | 0 | 0 | 0 | 0 | 0 | 0
2016-06-17 19:00 | 0 | 0 | 0 | 0 | 0 | 897945.2042 | 606608 | 0 | 0 | 0 | 0 | 90630.3383 | 0 | 0 | 0 | 0 | 0 | 0 | 3930266.096 | 0 | 0 | 0 | 0 | 0 | 0 | 0 | 0 | 0 | 0 | 0 | 0 | 0 | 45315.1691 | 0 | 0 | 0 | 0 | 0 | 0 | 0 | 0 | 246022.0351 | 0 | 0 | 0 | 0 | 0 | 0 | 0 | 0 | 0 | 0 | 0
2016-06-17 20:00 | 0 | 0 | 0 | 0 | 0 | 895674.9491 | 612181 | 0 | 0 | 0 | 0 | 48525.1921 | 0 | 0 | 0 | 0 | 0 | 0 | 4255865.1913 | 0 | 0 | 0 | 0 | 0 | 0 | 0 | 0 | 0 | 0 | 0 | 0 | 0 | -42105.1462 | 0 | 0 | 0 | 0 | 0 | 0 | 0 | 0 | 325599.0953 | 0 | 0 | 0 | 0 | 0 | 0 | 0 | 0 | 0 | 0 | 0
2016-06-17 21:00 | 0 | 0 | 0 | 0 | 0 | 888108.2968 | 612561 | 0 | 0 | 0 | 0 | 93840.3612 | 0 | 0 | 0 | 0 | 0 | 0 | 4427784.8062 | 0 | 0 | 0 | 58312.5128 | 0 | 0 | 0 | 0 | 0 | 0 | 0 | 0 | 0 | 45315.1691 | 0 | 0 | 0 | 0 | 0 | 0 | 0 | 0 | 171919.6149 | 0 | 0 | 0 | 0 | 58312.5128 | 0 | 0 | 0 | 0 | 0 | 0
2016-06-17 22:00 | 0 | 0 | 0 | 0 | 0 | 856594.0564 | 604742 | 0 | 0 | 0 | 0 | 78405.8351 | 0 | 0 | 0 | 0 | 0 | 0 | 4753383.9015 | 0 | 0 | 0 | 0 | 0 | 0 | 0 | 0 | 0 | 0 | 0 | 0 | 0 | -15434.5261 | 0 | 0 | 0 | 0 | 0 | 0 | 0 | 0 | 325599.0953 | 0 | 0 | 0 | 0 | -58312.5128 | 0 | 0 | 0 | 0 | 0 | 0
2016-06-17 23:00 | 0 | 0 | 0 | 0 | 0 | 781093.6936 | 590018 | 0 | 0 | 0 | 0 | 33090.666 | 0 | 0 | 0 | 0 | 0 | 0 | 4989774.7642 | 0 | 0 | 0 | 0 | 0 | 0 | 0 | 0 | 0 | 0 | 0 | 0 | 0 | -45315.1691 | 0 | 0 | 0 | 0 | 0 | 0 | 0 | 0 | 236390.8627 | 0 | 0 | 0 | 0 | 0 | 0 | 0 | 0 | 0 | 0 | 0
2016-06-18 | 0 | 0 | 0 | 0 | 0 | 618441.0908 | 571383 | 0 | 0 | 0 | 0 | 78405.8351 | 0 | 0 | 0 | 0 | 0 | 0 | 4989774.7642 | 0 | 0 | 0 | 1742.9216 | 0 | 0 | 0 | 0 | 0 | 0 | 0 | 0 | 0 | 45315.1691 | 0 | 0 | 0 | 0 | 0 | 0 | 0 | 0 | 0 | 0 | 0 | 0 | 0 | 1742.9216 | 0 | 0 | 0 | 0 | 0 | 0
2016-06-18 01:00 | 0 | 0 | 0 | 0 | 0 | 344339.7547 | 554508 | 0 | 0 | 0 | 0 | 90630.3383 | 0 | 0 | 0 | 0 | 0 | 0 | 4769124.9374 | 0 | 0 | 0 | 0 | 0 | 0 | 0 | 0 | 0 | 0 | 0 | 0 | 0 | 12224.5032 | 0 | 0 | 0 | 0 | 0 | 0 | 0 | 0 | 0 | 220649.8269 | 0 | 0 | 0 | -1742.9216 | 0 | 0 | 0 | 0 | 0 | 0
2016-06-18 02:00 | 0 | 0 | 0 | 0 | 144507.4232 | 50728.5427 | 530096 | 0 | 0 | 0 | 0 | 45315.1691 | 0 | 0 | 0 | 0 | 0 | 0 | 4479580.0724 | 0 | 0 | 0 | 0 | 0 | 0 | 0 | 0 | 0 | 0 | 0 | 0 | 0 | -45315.1691 | 0 | 0 | 0 | 0 | 0 | 0 | 0 | 0 | 0 | 289544.865 | 0 | 0 | 0 | 0 | 0 | 0 | 0 | 0 | 0 | 0
2016-06-18 03:00 | 0 | 0 | 0 | 0 | 452167.9637 | 0.86711 | 497484 | 0 | 0 | 0 | 0 | 0 | 0 | 0 | 0 | 0 | 0 | 0 | 4479580.0724 | 0 | 0 | 0 | 0 | 0 | 0 | 0 | 0 | 0 | 0 | 0 | 0 | 0 | -45315.1691 | 0 | 0 | 0 | 0 | 0 | 0 | 0 | 0 | 0 | 0 | 0 | 0 | 0 | 0 | 0 | 0 | 0 | 0 | 0 | 0
2016-06-18 04:00 | 0 | 0 | 0 | 0 | 221529.3042 | 0 | 465759 | 0 | 0 | 0 | 0 | 45315.1691 | 0 | 0 | 0 | 0 | 0 | 0 | 4190035.2074 | 0 | 0 | 0 | 0 | 0 | 0 | 0 | 0 | 0 | 0 | 0 | 0 | 0 | 45315.1691 | 0 | 0 | 0 | 0 | 0 | 0 | 0 | 0 | 0 | 289544.865 | 0 | 0 | 0 | 0 | 0 | 0 | 0 | 0 | 0 | 0
2016-06-18 05:00 | 0 | 0 | 0 | 0 | 101264.9659 | 0 | 436125 | 0 | 0 | 0 | 0 | 0 | 0 | 0 | 0 | 0 | 0 | 0 | 3900490.3425 | 0 | 0 | 0 | 0 | 0 | 0 | 0 | 0 | 0 | 0 | 0 | 0 | 0 | -45315.1691 | 0 | 0 | 0 | 0 | 0 | 0 | 0 | 0 | 0 | 289544.865 | 0 | 0 | 0 | 0 | 0 | 0 | 0 | 0 | 0 | 0
2016-06-18 06:00 | 0 | 0 | 0 | 0 | 121362.135 | 0 | 410907 | 0 | 0 | 0 | 0 | 0 | 0 | 0 | 0 | 0 | 0 | 0 | 3610945.4775 | 0 | 0 | 0 | 0 | 0 | 0 | 0 | 0 | 0 | 0 | 0 | 0 | 0 | 0 | 0 | 0 | 0 | 0 | 0 | 0 | 0 | 0 | 0 | 289544.865 | 0 | 0 | 0 | 0 | 0 | 0 | 0 | 0 | 0 | 0
2016-06-18 07:00 | 0 | 0 | 0 | 0 | 411694.1046 | 0 | 393168 | 0 | 0 | 0 | 0 | 45315.1691 | 0 | 0 | 0 | 0 | 0 | 0 | 3584156.4129 | 0 | 0 | 0 | 0 | 0 | 0 | 0 | 0 | 0 | 0 | 0 | 0 | 0 | 45315.1691 | 0 | 0 | 0 | 0 | 0 | 0 | 0 | 0 | 0 | 26789.0646 | 0 | 0 | 0 | 0 | 0 | 0 | 0 | 0 | 0 | 0
2016-06-18 08:00 | 0 | 0 | 0 | 0 | 46897.9659 | 0 | 381758 | 0 | 0 | 0 | 0 | 0 | 0 | 0 | 0 | 0 | 0 | 0 | 3294611.5479 | 0 | 0 | 0 | 0 | 0 | 0 | 0 | 0 | 0 | 0 | 0 | 0 | 0 | -45315.1691 | 0 | 0 | 0 | 0 | 0 | 0 | 0 | 0 | 0 | 289544.865 | 0 | 0 | 0 | 0 | 0 | 0 | 0 | 0 | 0 | 0
2016-06-18 09:00 | 0 | 0 | 0 | 0 | 334416.3362 | 0 | 376227 | 0 | 0 | 0 | 0 | 0 | 0 | 0 | 0 | 0 | 0 | 0 | 3252800.8841 | 0 | 0 | 0 | 0 | 0 | 0 | 0 | 0 | 0 | 0 | 0 | 0 | 0 | 0 | 0 | 0 | 0 | 0 | 0 | 0 | 0 | 0 | 0 | 41810.6638 | 0 | 0 | 0 | 0 | 0 | 0 | 0 | 0 | 0 | 0
2016-06-18 10:00 | 0 | 0 | 0 | 0 | 131600.3042 | 0 | 375830 | 0 | 0 | 0 | 0 | 45315.1691 | 0 | 0 | 0 | 0 | 0 | 0 | 2963256.0192 | 0 | 0 | 0 | 0 | 0 | 0 | 0 | 0 | 0 | 0 | 0 | 0 | 0 | 45315.1691 | 0 | 0 | 0 | 0 | 0 | 0 | 0 | 0 | 0 | 289544.865 | 0 | 0 | 0 | 0 | 0 | 0 | 0 | 0 | 0 | 0
2016-06-18 11:00 | 0 | 0 | 0 | 0 | 49868.7476 | 9.2183 | 384738 | 0 | 0 | 0 | 0 | 0 | 0 | 0 | 0 | 0 | 0 | 0 | 2673711.1542 | 0 | 0 | 0 | 0 | 0 | 0 | 0 | 0 | 0 | 0 | 0 | 0 | 0 | -45315.1691 | 0 | 0 | 0 | 0 | 0 | 0 | 0 | 0 | 0 | 289544.865 | 0 | 0 | 0 | 0 | 0 | 0 | 0 | 0 | 0 | 0
2016-06-18 12:00 | 0 | 0 | 0 | 0 | 137074.6476 | 171142.58 | 405325 | 0 | 0 | 0 | 0 | 0 | 0 | 0 | 0 | 0 | 0 | 0 | 2576603.3818 | 0 | 0 | 0 | 0 | 0 | 0 | 0 | 0 | 0 | 0 | 0 | 0 | 0 | 0 | 0 | 0 | 0 | 0 | 0 | 0 | 0 | 0 | 0 | 97107.7724 | 0 | 0 | 0 | 0 | 0 | 0 | 0 | 0 | 0 | 0
2016-06-18 13:00 | 0 | 0 | 0 | 0 | 0 | 566153.7795 | 432021 | 0 | 0 | 0 | 0 | 0 | 0 | 0 | 0 | 0 | 0 | 0 | 2710736.1613 | 0 | 0 | 0 | 0 | 0 | 0 | 0 | 0 | 0 | 0 | 0 | 0 | 0 | 0 | 0 | 0 | 0 | 0 | 0 | 0 | 0 | 0 | 134132.7795 | 0 | 0 | 0 | 0 | 0 | 0 | 0 | 0 | 0 | 0 | 0
2016-06-18 14:00 | 0 | 0 | 0 | 0 | 0 | 723716.7103 | 460821 | 0 | 0 | 0 | 0 | 0 | 0 | 0 | 0 | 0 | 0 | 0 | 2973631.8716 | 0 | 0 | 0 | 0 | 0 | 0 | 0 | 0 | 0 | 0 | 0 | 0 | 0 | 0 | 0 | 0 | 0 | 0 | 0 | 0 | 0 | 0 | 262895.7103 | 0 | 0 | 0 | 0 | 0 | 0 | 0 | 0 | 0 | 0 | 0
2016-06-18 15:00 | 0 | 0 | 0 | 0 | 0 | 826895.0183 | 489654 | 0 | 0 | 0 | 0 | 11641.9229 | 0 | 0 | 0 | 0 | 0 | 0 | 3299230.9669 | 0 | 0 | 0 | 0 | 0 | 0 | 0 | 0 | 0 | 0 | 0 | 0 | 0 | 11641.9229 | 0 | 0 | 0 | 0 | 0 | 0 | 0 | 0 | 325599.0953 | 0 | 0 | 0 | 0 | 0 | 0 | 0 | 0 | 0 | 0 | 0
2016-06-18 16:00 | 0 | 0 | 0 | 0 | 0 | 866924.6021 | 514631 | 0 | 0 | 0 | 0 | 38336.4297 | 0 | 0 | 0 | 0 | 0 | 0 | 3624830.0622 | 0 | 0 | 0 | 0 | 0 | 0 | 0 | 0 | 0 | 0 | 0 | 0 | 0 | 26694.5068 | 0 | 0 | 0 | 0 | 0 | 0 | 0 | 0 | 325599.0953 | 0 | 0 | 0 | 0 | 0 | 0 | 0 | 0 | 0 | 0 | 0
2016-06-18 17:00 | 0 | 0 | 0 | 0 | 0 | 872185.9549 | 534606 | 0 | 0 | 0 | 0 | 24814.5363 | 0 | 0 | 0 | 0 | 0 | 0 | 3917619.3978 | 0 | 0 | 0 | 58312.5128 | 0 | 0 | 0 | 0 | 0 | 0 | 0 | 0 | 0 | -13521.8934 | 0 | 0 | 0 | 0 | 0 | 0 | 0 | 0 | 292789.3356 | 0 | 0 | 0 | 0 | 58312.5128 | 0 | 0 | 0 | 0 | 0 | 0
2016-06-18 18:00 | 0 | 0 | 0 | 0 | 0 | 863539.9344 | 551191 | 0 | 0 | 0 | 0 | 70129.7054 | 0 | 0 | 0 | 0 | 0 | 0 | 4173352.7308 | 0 | 0 | 0 | 69612.9451 | 0 | 0 | 0 | 0 | 0 | 0 | 0 | 0 | 0 | 45315.1691 | 0 | 0 | 0 | 0 | 0 | 0 | 0 | 0 | 255733.333 | 0 | 0 | 0 | 0 | 11300.4323 | 0 | 0 | 0 | 0 | 0 | 0
2016-06-18 19:00 | 0 | 0 | 0 | 0 | 0 | 852332.2154 | 564545 | 0 | 0 | 0 | 0 | 90630.3383 | 0 | 0 | 0 | 0 | 0 | 0 | 4498951.8261 | 0 | 0 | 0 | 11300.4323 | 0 | 0 | 0 | 0 | 0 | 0 | 0 | 0 | 0 | 20500.6329 | 0 | 0 | 0 | 0 | 0 | 0 | 0 | 0 | 325599.0953 | 0 | 0 | 0 | 0 | -58312.5128 | 0 | 0 | 0 | 0 | 0 | 0
2016-06-18 20:00 | 0 | 0 | 0 | 0 | 0 | 843461.4939 | 574478 | 0 | 0 | 0 | 0 | 45315.1691 | 0 | 0 | 0 | 0 | 0 | 0 | 4824550.9215 | 0 | 0 | 0 | 0 | 0 | 0 | 0 | 0 | 0 | 0 | 0 | 0 | 0 | -45315.1691 | 0 | 0 | 0 | 0 | 0 | 0 | 0 | 0 | 325599.0953 | 0 | 0 | 0 | 0 | -11300.4323 | 0 | 0 | 0 | 0 | 0 | 0
2016-06-18 21:00 | 0 | 0 | 0 | 0 | 0 | 825276.3642 | 579685 | 0 | 0 | 0 | 0 | 0 | 0 | 0 | 0 | 0 | 0 | 0 | 5057144.942 | 0 | 0 | 0 | 58312.5128 | 0 | 0 | 0 | 0 | 0 | 0 | 0 | 0 | 0 | -45315.1691 | 0 | 0 | 0 | 0 | 0 | 0 | 0 | 0 | 232594.0206 | 0 | 0 | 0 | 0 | 58312.5128 | 0 | 0 | 0 | 0 | 0 | 0
2016-06-18 22:00 | 0 | 0 | 0 | 0 | 0 | 790497.6953 | 575841 | 0 | 0 | 0 | 0 | 45315.1691 | 0 | 0 | 0 | 0 | 0 | 0 | 5284798.981 | 0 | 0 | 0 | 0 | 0 | 0 | 0 | 0 | 0 | 0 | 0 | 0 | 0 | 45315.1691 | 0 | 0 | 0 | 0 | 0 | 0 | 0 | 0 | 227654.0389 | 0 | 0 | 0 | 0 | -58312.5128 | 0 | 0 | 0 | 0 | 0 | 0
2016-06-18 23:00 | 0 | 0 | 0 | 0 | 0 | 705456.4154 | 562708 | 0 | 0 | 0 | 0 | 0 | 0 | 0 | 0 | 0 | 0 | 0 | 5472862.5655 | 0 | 0 | 0 | 0 | 0 | 0 | 0 | 0 | 0 | 0 | 0 | 0 | 0 | -45315.1691 | 0 | 0 | 0 | 0 | 0 | 0 | 0 | 0 | 188063.5846 | 0 | 0 | 0 | 0 | 0 | 0 | 0 | 0 | 0 | 0 | 0
2016-06-19 | 0 | 0 | 0 | 0 | 0 | 543878.3349 | 545617 | 0 | 0 | 0 | 0 | 45315.1691 | 0 | 0 | 0 | 0 | 0 | 0 | 5425808.7313 | 0 | 0 | 0 | 0 | 0 | 0 | 0 | 0 | 0 | 0 | 0 | 0 | 0 | 45315.1691 | 0 | 0 | 0 | 0 | 0 | 0 | 0 | 0 | 0 | 47053.8342 | 0 | 0 | 0 | 0 | 0 | 0 | 0 | 0 | 0 | 0
2016-06-19 01:00 | 0 | 0 | 0 | 0 | 0 | 297734.0467 | 531539 | 0 | 0 | 0 | 0 | 90630.3383 | 0 | 0 | 0 | 0 | 0 | 0 | 5146688.6089 | 0 | 0 | 0 | 0 | 0 | 0 | 0 | 0 | 0 | 0 | 0 | 0 | 0 | 45315.1691 | 0 | 0 | 0 | 0 | 0 | 0 | 0 | 0 | 0 | 279120.1224 | 0 | 0 | 0 | 0 | 0 | 0 | 0 | 0 | 0 | 0
2016-06-19 02:00 | 0 | 0 | 0 | 0 | 126443.6302 | 50004.3357 | 511308 | 0 | 0 | 0 | 0 | 45315.1691 | 0 | 0 | 0 | 0 | 0 | 0 | 4857143.744 | 0 | 0 | 0 | 0 | 0 | 0 | 0 | 0 | 0 | 0 | 0 | 0 | 0 | -45315.1691 | 0 | 0 | 0 | 0 | 0 | 0 | 0 | 0 | 0 | 289544.865 | 0 | 0 | 0 | 0 | 0 | 0 | 0 | 0 | 0 | 0
2016-06-19 03:00 | 0 | 0 | 0 | 0 | 146862.6303 | 4.3356 | 481727 | 0 | 0 | 0 | 0 | 0 | 0 | 0 | 0 | 0 | 0 | 0 | 4567598.879 | 0 | 0 | 0 | 0 | 0 | 0 | 0 | 0 | 0 | 0 | 0 | 0 | 0 | -45315.1691 | 0 | 0 | 0 | 0 | 0 | 0 | 0 | 0 | 0 | 289544.865 | 0 | 0 | 0 | 0 | 0 | 0 | 0 | 0 | 0 | 0
2016-06-19 04:00 | 0 | 0 | 0 | 0 | 496278.1691 | 0 | 450963 | 0 | 0 | 0 | 0 | 45315.1691 | 0 | 0 | 0 | 0 | 0 | 0 | 4567598.879 | 0 | 0 | 0 | 0 | 0 | 0 | 0 | 0 | 0 | 0 | 0 | 0 | 0 | 45315.1691 | 0 | 0 | 0 | 0 | 0 | 0 | 0 | 0 | 0 | 0 | 0 | 0 | 0 | 0 | 0 | 0 | 0 | 0 | 0 | 0
2016-06-19 05:00 | 0 | 0 | 0 | 0 | 88919.9659 | 0 | 423780 | 0 | 0 | 0 | 0 | 0 | 0 | 0 | 0 | 0 | 0 | 0 | 4278054.014 | 0 | 0 | 0 | 0 | 0 | 0 | 0 | 0 | 0 | 0 | 0 | 0 | 0 | -45315.1691 | 0 | 0 | 0 | 0 | 0 | 0 | 0 | 0 | 0 | 289544.865 | 0 | 0 | 0 | 0 | 0 | 0 | 0 | 0 | 0 | 0
2016-06-19 06:00 | 0 | 0 | 0 | 0 | 111087.135 | 0 | 400632 | 0 | 0 | 0 | 0 | 0 | 0 | 0 | 0 | 0 | 0 | 0 | 3988509.1491 | 0 | 0 | 0 | 0 | 0 | 0 | 0 | 0 | 0 | 0 | 0 | 0 | 0 | 0 | 0 | 0 | 0 | 0 | 0 | 0 | 0 | 0 | 0 | 289544.865 | 0 | 0 | 0 | 0 | 0 | 0 | 0 | 0 | 0 | 0
2016-06-19 07:00 | 0 | 0 | 0 | 0 | 139514.3042 | 0 | 383744 | 0 | 0 | 0 | 0 | 45315.1691 | 0 | 0 | 0 | 0 | 0 | 0 | 3698964.2841 | 0 | 0 | 0 | 0 | 0 | 0 | 0 | 0 | 0 | 0 | 0 | 0 | 0 | 45315.1691 | 0 | 0 | 0 | 0 | 0 | 0 | 0 | 0 | 0 | 289544.865 | 0 | 0 | 0 | 0 | 0 | 0 | 0 | 0 | 0 | 0
2016-06-19 08:00 | 0 | 0 | 0 | 0 | 37142.9659 | 0 | 372003 | 0 | 0 | 0 | 0 | 0 | 0 | 0 | 0 | 0 | 0 | 0 | 3409419.4191 | 0 | 0 | 0 | 0 | 0 | 0 | 0 | 0 | 0 | 0 | 0 | 0 | 0 | -45315.1691 | 0 | 0 | 0 | 0 | 0 | 0 | 0 | 0 | 0 | 289544.865 | 0 | 0 | 0 | 0 | 0 | 0 | 0 | 0 | 0 | 0
2016-06-19 09:00 | 0 | 0 | 0 | 0 | 75083.135 | 0 | 364628 | 0 | 0 | 0 | 0 | 0 | 0 | 0 | 0 | 0 | 0 | 0 | 3119874.5542 | 0 | 0 | 0 | 0 | 0 | 0 | 0 | 0 | 0 | 0 | 0 | 0 | 0 | 0 | 0 | 0 | 0 | 0 | 0 | 0 | 0 | 0 | 0 | 289544.865 | 0 | 0 | 0 | 0 | 0 | 0 | 0 | 0 | 0 | 0
2016-06-19 10:00 | 0 | 0 | 0 | 0 | 406799.1691 | 0 | 361484 | 0 | 0 | 0 | 0 | 45315.1691 | 0 | 0 | 0 | 0 | 0 | 0 | 3119874.5542 | 0 | 0 | 0 | 0 | 0 | 0 | 0 | 0 | 0 | 0 | 0 | 0 | 0 | 45315.1691 | 0 | 0 | 0 | 0 | 0 | 0 | 0 | 0 | 0 | 0 | 0 | 0 | 0 | 0 | 0 | 0 | 0 | 0 | 0 | 0
2016-06-19 11:00 | 0 | 0 | 0 | 0 | 32432.2863 | 15.6796 | 367308 | 0 | 0 | 0 | 0 | 0 | 0 | 0 | 0 | 0 | 0 | 0 | 2830329.6892 | 0 | 0 | 0 | 0 | 0 | 0 | 0 | 0 | 0 | 0 | 0 | 0 | 0 | -45315.1691 | 0 | 0 | 0 | 0 | 0 | 0 | 0 | 0 | 0 | 289544.865 | 0 | 0 | 0 | 0 | 0 | 0 | 0 | 0 | 0 | 0
2016-06-19 12:00 | 0 | 0 | 0 | 0 | 0 | 145261.2121 | 387174 | 0 | 0 | 0 | 0 | 0 | 0 | 0 | 0 | 0 | 0 | 0 | 2588416.9013 | 0 | 0 | 0 | 0 | 0 | 0 | 0 | 0 | 0 | 0 | 0 | 0 | 0 | 0 | 0 | 0 | 0 | 0 | 0 | 0 | 0 | 0 | 0 | 241912.7879 | 0 | 0 | 0 | 0 | 0 | 0 | 0 | 0 | 0 | 0
2016-06-19 13:00 | 0 | 0 | 0 | 0 | 0 | 486463.1756 | 415881 | 0 | 0 | 0 | 0 | 0 | 0 | 0 | 0 | 0 | 0 | 0 | 2658999.0768 | 0 | 0 | 0 | 0 | 0 | 0 | 0 | 0 | 0 | 0 | 0 | 0 | 0 | 0 | 0 | 0 | 0 | 0 | 0 | 0 | 0 | 0 | 70582.1756 | 0 | 0 | 0 | 0 | 0 | 0 | 0 | 0 | 0 | 0 | 0
2016-06-19 14:00 | 0 | 0 | 0 | 0 | 102501.9745 | 671085.1208 | 447988 | 0 | 0 | 0 | 0 | 0 | 0 | 0 | 0 | 0 | 0 | 0 | 2984598.1722 | 0 | 0 | 0 | 0 | 0 | 0 | 0 | 0 | 0 | 0 | 0 | 0 | 0 | 0 | 0 | 0 | 0 | 0 | 0 | 0 | 0 | 0 | 325599.0953 | 0 | 0 | 0 | 0 | 0 | 0 | 0 | 0 | 0 | 0 | 0
2016-06-19 15:00 | 0 | 0 | 0 | 0 | 0 | 784745.3024 | 479035 | 0 | 0 | 0 | 0 | 45315.1691 | 0 | 0 | 0 | 0 | 0 | 0 | 3244993.3054 | 0 | 0 | 0 | 0 | 0 | 0 | 0 | 0 | 0 | 0 | 0 | 0 | 0 | 45315.1691 | 0 | 0 | 0 | 0 | 0 | 0 | 0 | 0 | 260395.1332 | 0 | 0 | 0 | 0 | 0 | 0 | 0 | 0 | 0 | 0 | 0
2016-06-19 16:00 | 0 | 0 | 0 | 0 | 7195.7623 | 838047.6767 | 506647 | 0 | 0 | 0 | 0 | 0 | 0 | 0 | 0 | 0 | 0 | 0 | 3570592.4007 | 0 | 0 | 0 | 58312.5128 | 0 | 0 | 0 | 0 | 0 | 0 | 0 | 0 | 0 | -45315.1691 | 0 | 0 | 0 | 0 | 0 | 0 | 0 | 0 | 325599.0953 | 0 | 0 | 0 | 0 | 58312.5128 | 0 | 0 | 0 | 0 | 0 | 0
2016-06-19 17:00 | 0 | 0 | 0 | 0 | 0 | 850597.9997 | 530674 | 0 | 0 | 0 | 0 | 45315.1691 | 0 | 0 | 0 | 0 | 0 | 0 | 3811541.4067 | 0 | 0 | 0 | 91972.3374 | 0 | 0 | 0 | 0 | 0 | 0 | 0 | 0 | 0 | 45315.1691 | 0 | 0 | 0 | 0 | 0 | 0 | 0 | 0 | 240949.006 | 0 | 0 | 0 | 0 | 33659.8246 | 0 | 0 | 0 | 0 | 0 | 0
2016-06-19 18:00 | 0 | 0 | 0 | 0 | 72919.6804 | 848240.5841 | 550246 | 0 | 0 | 0 | 0 | 90630.3383 | 0 | 0 | 0 | 0 | 0 | 0 | 4137140.5021 | 0 | 0 | 0 | 91972.3374 | 0 | 0 | 0 | 0 | 0 | 0 | 0 | 0 | 0 | 45315.1691 | 0 | 0 | 0 | 0 | 0 | 0 | 0 | 0 | 325599.0953 | 0 | 0 | 0 | 0 | 0 | 0 | 0 | 0 | 0 | 0 | 0
2016-06-19 19:00 | 0 | 0 | 0 | 0 | 0 | 842170.9797 | 567009 | 0 | 0 | 0 | 0 | 98505.7354 | 0 | 0 | 0 | 0 | 0 | 0 | 4462739.5974 | 0 | 0 | 0 | 33659.8246 | 0 | 0 | 0 | 0 | 0 | 0 | 0 | 0 | 0 | 7875.3971 | 0 | 0 | 0 | 0 | 0 | 0 | 0 | 0 | 325599.0953 | 0 | 0 | 0 | 0 | -58312.5128 | 0 | 0 | 0 | 0 | 0 | 0
2016-06-19 20:00 | 0 | 0 | 0 | 0 | 0 | 837495.0369 | 580864 | 0 | 0 | 0 | 0 | 53190.5663 | 0 | 0 | 0 | 0 | 0 | 0 | 4750669.2575 | 0 | 0 | 0 | 47676.3705 | 0 | 0 | 0 | 0 | 0 | 0 | 0 | 0 | 0 | -45315.1691 | 0 | 0 | 0 | 0 | 0 | 0 | 0 | 0 | 287929.6601 | 0 | 0 | 0 | 0 | 14016.5459 | 0 | 0 | 0 | 0 | 0 | 0
2016-06-19 21:00 | 0 | 0 | 0 | 0 | 0 | 822994.5557 | 590387 | 0 | 0 | 0 | 0 | 7875.3971 | 0 | 0 | 0 | 0 | 0 | 0 | 5076268.3529 | 0 | 0 | 0 | 0 | 0 | 0 | 0 | 0 | 0 | 0 | 0 | 0 | 0 | -45315.1691 | 0 | 0 | 0 | 0 | 0 | 0 | 0 | 0 | 325599.0953 | 0 | 0 | 0 | 0 | -47676.3705 | 0 | 0 | 0 | 0 | 0 | 0
2016-06-19 22:00 | 0 | 0 | 0 | 0 | 171527.205 | 790950.0594 | 591563 | 0 | 0 | 0 | 0 | 53190.5663 | 0 | 0 | 0 | 0 | 0 | 0 | 5401867.4482 | 0 | 0 | 0 | 0 | 0 | 0 | 0 | 0 | 0 | 0 | 0 | 0 | 0 | 45315.1691 | 0 | 0 | 0 | 0 | 0 | 0 | 0 | 0 | 325599.0953 | 0 | 0 | 0 | 0 | 0 | 0 | 0 | 0 | 0 | 0 | 0
2016-06-19 23:00 | 0 | 0 | 0 | 0 | 0 | 719283.4347 | 584623 | 0 | 0 | 0 | 0 | 48408.4537 | 0 | 0 | 0 | 0 | 0 | 0 | 5541309.9955 | 0 | 0 | 0 | 0 | 0 | 0 | 0 | 0 | 0 | 0 | 0 | 0 | 0 | -4782.1126 | 0 | 0 | 0 | 0 | 0 | 0 | 0 | 0 | 139442.5473 | 0 | 0 | 0 | 0 | 0 | 0 | 0 | 0 | 0 | 0 | 0
2016-06-20 | 0 | 0 | 0 | 0 | 0 | 568805.7154 | 571899 | 0 | 0 | 0 | 0 | 45315.1691 | 0 | 0 | 0 | 0 | 0 | 0 | 5541309.9955 | 0 | 0 | 0 | 0 | 0 | 0 | 0 | 0 | 0 | 0 | 0 | 0 | 0 | -3093.2846 | 0 | 0 | 0 | 0 | 0 | 0 | 0 | 0 | 0 | 0 | 0 | 0 | 0 | 0 | 0 | 0 | 0 | 0 | 0 | 0
2016-06-20 01:00 | 0 | 0 | 0 | 0 | 0 | 350806.3691 | 560612 | 0 | 0 | 0 | 0 | 0 | 0 | 0 | 0 | 0 | 0 | 0 | 5376819.5337 | 0 | 0 | 0 | 0 | 0 | 0 | 0 | 0 | 0 | 0 | 0 | 0 | 0 | -45315.1691 | 0 | 0 | 0 | 0 | 0 | 0 | 0 | 0 | 0 | 164490.4618 | 0 | 0 | 0 | 0 | 0 | 0 | 0 | 0 | 0 | 0
2016-06-20 02:00 | 0 | 0 | 0 | 0 | 246456.9651 | 47942.3391 | 538629 | 0 | 0 | 0 | 0 | 45315.1691 | 0 | 0 | 0 | 0 | 0 | 0 | 5087274.6687 | 0 | 0 | 0 | 0 | 0 | 0 | 0 | 0 | 0 | 0 | 0 | 0 | 0 | 45315.1691 | 0 | 0 | 0 | 0 | 0 | 0 | 0 | 0 | 0 | 289544.865 | 0 | 0 | 0 | 0 | 0 | 0 | 0 | 0 | 0 | 0
2016-06-20 03:00 | 0 | 0 | 0 | 0 | 171542.44 | 1.5259 | 506404 | 0 | 0 | 0 | 0 | 0 | 0 | 0 | 0 | 0 | 0 | 0 | 4797729.8038 | 0 | 0 | 0 | 0 | 0 | 0 | 0 | 0 | 0 | 0 | 0 | 0 | 0 | -45315.1691 | 0 | 0 | 0 | 0 | 0 | 0 | 0 | 0 | 0 | 289544.865 | 0 | 0 | 0 | 0 | 0 | 0 | 0 | 0 | 0 | 0
2016-06-20 04:00 | 0 | 0 | 0 | 0 | 472788 | 0 | 472788 | 0 | 0 | 0 | 0 | 0 | 0 | 0 | 0 | 0 | 0 | 0 | 4797729.8038 | 0 | 0 | 0 | 0 | 0 | 0 | 0 | 0 | 0 | 0 | 0 | 0 | 0 | 0 | 0 | 0 | 0 | 0 | 0 | 0 | 0 | 0 | 0 | 0 | 0 | 0 | 0 | 0 | 0 | 0 | 0 | 0 | 0 | 0
2016-06-20 05:00 | 0 | 0 | 0 | 0 | 200150.3042 | 0 | 444380 | 0 | 0 | 0 | 0 | 45315.1691 | 0 | 0 | 0 | 0 | 0 | 0 | 4508184.9388 | 0 | 0 | 0 | 0 | 0 | 0 | 0 | 0 | 0 | 0 | 0 | 0 | 0 | 45315.1691 | 0 | 0 | 0 | 0 | 0 | 0 | 0 | 0 | 0 | 289544.865 | 0 | 0 | 0 | 0 | 0 | 0 | 0 | 0 | 0 | 0
2016-06-20 06:00 | 0 | 0 | 0 | 0 | 85213.9659 | 0 | 420074 | 0 | 0 | 0 | 0 | 0 | 0 | 0 | 0 | 0 | 0 | 0 | 4218640.0738 | 0 | 0 | 0 | 0 | 0 | 0 | 0 | 0 | 0 | 0 | 0 | 0 | 0 | -45315.1691 | 0 | 0 | 0 | 0 | 0 | 0 | 0 | 0 | 0 | 289544.865 | 0 | 0 | 0 | 0 | 0 | 0 | 0 | 0 | 0 | 0
2016-06-20 07:00 | 0 | 0 | 0 | 0 | 113723.135 | 0 | 403268 | 0 | 0 | 0 | 0 | 0 | 0 | 0 | 0 | 0 | 0 | 0 | 3929095.2089 | 0 | 0 | 0 | 0 | 0 | 0 | 0 | 0 | 0 | 0 | 0 | 0 | 0 | 0 | 0 | 0 | 0 | 0 | 0 | 0 | 0 | 0 | 0 | 289544.865 | 0 | 0 | 0 | 0 | 0 | 0 | 0 | 0 | 0 | 0
2016-06-20 08:00 | 0 | 0 | 0 | 0 | 439991.1691 | 0 | 394676 | 0 | 0 | 0 | 0 | 45315.1691 | 0 | 0 | 0 | 0 | 0 | 0 | 3929095.2089 | 0 | 0 | 0 | 0 | 0 | 0 | 0 | 0 | 0 | 0 | 0 | 0 | 0 | 45315.1691 | 0 | 0 | 0 | 0 | 0 | 0 | 0 | 0 | 0 | 0 | 0 | 0 | 0 | 0 | 0 | 0 | 0 | 0 | 0 | 0
2016-06-20 09:00 | 0 | 0 | 0 | 0 | 62470.9659 | 0 | 397331 | 0 | 0 | 0 | 0 | 0 | 0 | 0 | 0 | 0 | 0 | 0 | 3639550.3439 | 0 | 0 | 0 | 0 | 0 | 0 | 0 | 0 | 0 | 0 | 0 | 0 | 0 | -45315.1691 | 0 | 0 | 0 | 0 | 0 | 0 | 0 | 0 | 0 | 289544.865 | 0 | 0 | 0 | 0 | 0 | 0 | 0 | 0 | 0 | 0
2016-06-20 10:00 | 0 | 0 | 0 | 0 | 411804.1497 | 0 | 410679 | 0 | 0 | 0 | 0 | 1125.1497 | 0 | 0 | 0 | 0 | 0 | 0 | 3639550.3439 | 0 | 0 | 0 | 0 | 0 | 0 | 0 | 0 | 0 | 0 | 0 | 0 | 0 | 1125.1497 | 0 | 0 | 0 | 0 | 0 | 0 | 0 | 0 | 0 | 0 | 0 | 0 | 0 | 0 | 0 | 0 | 0 | 0 | 0 | 0
2016-06-20 11:00 | 0 | 0 | 0 | 0 | 378067.2508 | 17.4685 | 433379 | 0 | 0 | 0 | 0 | 46440.3189 | 0 | 0 | 0 | 0 | 0 | 0 | 3538940.8941 | 0 | 0 | 0 | 0 | 0 | 0 | 0 | 0 | 0 | 0 | 0 | 0 | 0 | 45315.1691 | 0 | 0 | 0 | 0 | 0 | 0 | 0 | 0 | 0 | 100609.4498 | 0 | 0 | 0 | 0 | 0 | 0 | 0 | 0 | 0 | 0
2016-06-20 12:00 | 0 | 0 | 0 | 0 | 0 | 171113.9853 | 461784 | 0 | 0 | 0 | 0 | 45315.1691 | 0 | 0 | 0 | 0 | 0 | 0 | 3249396.0291 | 0 | 0 | 0 | 0 | 0 | 0 | 0 | 0 | 0 | 0 | 0 | 0 | 0 | -1125.1497 | 0 | 0 | 0 | 0 | 0 | 0 | 0 | 0 | 0 | 289544.865 | 0 | 0 | 0 | 0 | 0 | 0 | 0 | 0 | 0 | 0
2016-06-20 13:00 | 0 | 0 | 0 | 0 | 0 | 541476.9891 | 494530 | 0 | 0 | 0 | 0 | 0 | 0 | 0 | 0 | 0 | 0 | 0 | 3341658.1874 | 0 | 0 | 0 | 0 | 0 | 0 | 0 | 0 | 0 | 0 | 0 | 0 | 0 | -45315.1691 | 0 | 0 | 0 | 0 | 0 | 0 | 0 | 0 | 92262.1583 | 0 | 0 | 0 | 0 | 0 | 0 | 0 | 0 | 0 | 0 | 0
2016-06-20 14:00 | 0 | 0 | 0 | 0 | 0 | 731022.244 | 529278 | 0 | 0 | 0 | 0 | 0 | 0 | 0 | 0 | 0 | 0 | 0 | 3543402.4314 | 0 | 0 | 0 | 0 | 0 | 0 | 0 | 0 | 0 | 0 | 0 | 0 | 0 | 0 | 0 | 0 | 0 | 0 | 0 | 0 | 0 | 0 | 201744.244 | 0 | 0 | 0 | 0 | 0 | 0 | 0 | 0 | 0 | 0 | 0
2016-06-20 15:00 | 0 | 0 | 0 | 0 | 111710.701 | 822327.5634 | 563124 | 0 | 0 | 0 | 0 | 45315.1691 | 0 | 0 | 0 | 0 | 0 | 0 | 3869001.5267 | 0 | 0 | 0 | 0 | 0 | 0 | 0 | 0 | 0 | 0 | 0 | 0 | 0 | 45315.1691 | 0 | 0 | 0 | 0 | 0 | 0 | 0 | 0 | 325599.0953 | 0 | 0 | 0 | 0 | 0 | 0 | 0 | 0 | 0 | 0 | 0
2016-06-20 16:00 | 0 | 0 | 0 | 0 | 0 | 867012.6224 | 592728 | 0 | 0 | 0 | 0 | 90630.3383 | 0 | 0 | 0 | 0 | 0 | 0 | 4097970.9799 | 0 | 0 | 0 | 0 | 0 | 0 | 0 | 0 | 0 | 0 | 0 | 0 | 0 | 45315.1691 | 0 | 0 | 0 | 0 | 0 | 0 | 0 | 0 | 228969.4532 | 0 | 0 | 0 | 0 | 0 | 0 | 0 | 0 | 0 | 0 | 0
2016-06-20 17:00 | 0 | 0 | 0 | 0 | 0 | 873095.1619 | 618309 | 0 | 0 | 0 | 0 | 45315.1691 | 0 | 0 | 0 | 0 | 0 | 0 | 4398072.311 | 0 | 0 | 0 | 0 | 0 | 0 | 0 | 0 | 0 | 0 | 0 | 0 | 0 | -45315.1691 | 0 | 0 | 0 | 0 | 0 | 0 | 0 | 0 | 300101.3311 | 0 | 0 | 0 | 0 | 0 | 0 | 0 | 0 | 0 | 0 | 0
2016-06-20 18:00 | 0 | 0 | 0 | 0 | 97442.3804 | 866108.7149 | 637952 | 0 | 0 | 0 | 0 | 45315.1691 | 0 | 0 | 0 | 0 | 0 | 0 | 4723671.4063 | 0 | 0 | 0 | 0 | 0 | 0 | 0 | 0 | 0 | 0 | 0 | 0 | 0 | 0 | 0 | 0 | 0 | 0 | 0 | 0 | 0 | 0 | 325599.0953 | 0 | 0 | 0 | 0 | 0 | 0 | 0 | 0 | 0 | 0 | 0
2016-06-20 19:00 | 0 | 0 | 0 | 0 | 0 | 858083.9633 | 653245 | 0 | 0 | 0 | 0 | 0 | 0 | 0 | 0 | 0 | 0 | 0 | 4973825.5387 | 0 | 0 | 0 | 0 | 0 | 0 | 0 | 0 | 0 | 0 | 0 | 0 | 0 | -45315.1691 | 0 | 0 | 0 | 0 | 0 | 0 | 0 | 0 | 250154.1324 | 0 | 0 | 0 | 0 | 0 | 0 | 0 | 0 | 0 | 0 | 0
2016-06-20 20:00 | 0 | 0 | 0 | 0 | 0 | 856277.2522 | 664302 | 0 | 0 | 0 | 0 | 45315.1691 | 0 | 0 | 0 | 0 | 0 | 0 | 5120485.6218 | 0 | 0 | 0 | 0 | 0 | 0 | 0 | 0 | 0 | 0 | 0 | 0 | 0 | 45315.1691 | 0 | 0 | 0 | 0 | 0 | 0 | 0 | 0 | 146660.083 | 0 | 0 | 0 | 0 | 0 | 0 | 0 | 0 | 0 | 0 | 0
2016-06-20 21:00 | 0 | 0 | 0 | 0 | 0 | 849254.2002 | 668915 | 0 | 0 | 0 | 0 | 0 | 0 | 0 | 0 | 0 | 0 | 0 | 5346139.9911 | 0 | 0 | 0 | 0 | 0 | 0 | 0 | 0 | 0 | 0 | 0 | 0 | 0 | -45315.1691 | 0 | 0 | 0 | 0 | 0 | 0 | 0 | 0 | 225654.3693 | 0 | 0 | 0 | 0 | 0 | 0 | 0 | 0 | 0 | 0 | 0
2016-06-20 22:00 | 0 | 0 | 0 | 0 | 0 | 824555.5647 | 664906 | 0 | 0 | 0 | 0 | 45315.1691 | 0 | 0 | 0 | 0 | 0 | 0 | 5460474.3867 | 0 | 0 | 0 | 0 | 0 | 0 | 0 | 0 | 0 | 0 | 0 | 0 | 0 | 45315.1691 | 0 | 0 | 0 | 0 | 0 | 0 | 0 | 0 | 114334.3956 | 0 | 0 | 0 | 0 | 0 | 0 | 0 | 0 | 0 | 0 | 0
2016-06-20 23:00 | 0 | 0 | 0 | 0 | 0 | 747195.9011 | 651397 | 0 | 0 | 0 | 0 | 45315.1691 | 0 | 0 | 0 | 0 | 0 | 0 | 5522613.4632 | 0 | 0 | 0 | 33659.8246 | 0 | 0 | 0 | 0 | 0 | 0 | 0 | 0 | 0 | 0 | 0 | 0 | 0 | 0 | 0 | 0 | 0 | 0 | 62139.0765 | 0 | 0 | 0 | 0 | 33659.8246 | 0 | 0 | 0 | 0 | 0 | 0
2016-06-21 | 0 | 0 | 0 | 0 | 0 | 610090.1956 | 631507 | 0 | 0 | 0 | 0 | 0 | 0 | 0 | 0 | 0 | 0 | 0 | 5488199.3151 | 0 | 0 | 0 | 91972.3374 | 0 | 0 | 0 | 0 | 0 | 0 | 0 | 0 | 0 | -45315.1691 | 0 | 0 | 0 | 0 | 0 | 0 | 0 | 0 | 0 | 34414.1481 | 0 | 0 | 0 | 58312.5128 | 0 | 0 | 0 | 0 | 0 | 0
2016-06-21 01:00 | 0 | 0 | 0 | 0 | 0 | 343217.8979 | 612804 | 0 | 0 | 0 | 0 | 45315.1691 | 0 | 0 | 0 | 0 | 0 | 0 | 5231610.5567 | 0 | 0 | 0 | 33659.8246 | 0 | 0 | 0 | 0 | 0 | 0 | 0 | 0 | 0 | 45315.1691 | 0 | 0 | 0 | 0 | 0 | 0 | 0 | 0 | 0 | 256588.7584 | 0 | 0 | 0 | -58312.5128 | 0 | 0 | 0 | 0 | 0 | 0
2016-06-21 02:00 | 0 | 0 | 0 | 0 | 479511.524 | 51176.6617 | 581995 | 0 | 0 | 0 | 0 | 45315.1691 | 0 | 0 | 0 | 0 | 0 | 0 | 5155651.0543 | 0 | 0 | 0 | 58312.5128 | 0 | 0 | 0 | 0 | 0 | 0 | 0 | 0 | 0 | 0 | 0 | 0 | 0 | 0 | 0 | 0 | 0 | 0 | 0 | 75959.5024 | 0 | 0 | 0 | 24652.6882 | 0 | 0 | 0 | 0 | 0 | 0
2016-06-21 03:00 | 0 | 0 | 0 | 0 | 146775.1272 | 1.3259 | 539949 | 0 | 0 | 0 | 0 | 0 | 0 | 0 | 0 | 0 | 0 | 0 | 4866106.1893 | 0 | 0 | 0 | 0 | 0 | 0 | 0 | 0 | 0 | 0 | 0 | 0 | 0 | -45315.1691 | 0 | 0 | 0 | 0 | 0 | 0 | 0 | 0 | 0 | 289544.865 | 0 | 0 | 0 | -58312.5128 | 0 | 0 | 0 | 0 | 0 | 0
2016-06-21 04:00 | 0 | 0 | 0 | 0 | 501362 | 0 | 501362 | 0 | 0 | 0 | 0 | 0 | 0 | 0 | 0 | 0 | 0 | 0 | 4866106.1893 | 0 | 0 | 0 | 0 | 0 | 0 | 0 | 0 | 0 | 0 | 0 | 0 | 0 | 0 | 0 | 0 | 0 | 0 | 0 | 0 | 0 | 0 | 0 | 0 | 0 | 0 | 0 | 0 | 0 | 0 | 0 | 0 | 0 | 0
2016-06-21 05:00 | 0 | 0 | 0 | 0 | 225008.3042 | 0 | 469238 | 0 | 0 | 0 | 0 | 45315.1691 | 0 | 0 | 0 | 0 | 0 | 0 | 4576561.3243 | 0 | 0 | 0 | 0 | 0 | 0 | 0 | 0 | 0 | 0 | 0 | 0 | 0 | 45315.1691 | 0 | 0 | 0 | 0 | 0 | 0 | 0 | 0 | 0 | 289544.865 | 0 | 0 | 0 | 0 | 0 | 0 | 0 | 0 | 0 | 0
2016-06-21 06:00 | 0 | 0 | 0 | 0 | 107097.9659 | 0 | 441958 | 0 | 0 | 0 | 0 | 0 | 0 | 0 | 0 | 0 | 0 | 0 | 4287016.4594 | 0 | 0 | 0 | 0 | 0 | 0 | 0 | 0 | 0 | 0 | 0 | 0 | 0 | -45315.1691 | 0 | 0 | 0 | 0 | 0 | 0 | 0 | 0 | 0 | 289544.865 | 0 | 0 | 0 | 0 | 0 | 0 | 0 | 0 | 0 | 0
2016-06-21 07:00 | 0 | 0 | 0 | 0 | 133080.135 | 0 | 422625 | 0 | 0 | 0 | 0 | 0 | 0 | 0 | 0 | 0 | 0 | 0 | 3997471.5944 | 0 | 0 | 0 | 0 | 0 | 0 | 0 | 0 | 0 | 0 | 0 | 0 | 0 | 0 | 0 | 0 | 0 | 0 | 0 | 0 | 0 | 0 | 0 | 289544.865 | 0 | 0 | 0 | 0 | 0 | 0 | 0 | 0 | 0 | 0
2016-06-21 08:00 | 0 | 0 | 0 | 0 | 447133.6168 | 0 | 412705 | 0 | 0 | 0 | 0 | 45315.1691 | 0 | 0 | 0 | 0 | 0 | 0 | 3986585.0421 | 0 | 0 | 0 | 0 | 0 | 0 | 0 | 0 | 0 | 0 | 0 | 0 | 0 | 45315.1691 | 0 | 0 | 0 | 0 | 0 | 0 | 0 | 0 | 0 | 10886.5523 | 0 | 0 | 0 | 0 | 0 | 0 | 0 | 0 | 0 | 0
2016-06-21 09:00 | 0 | 0 | 0 | 0 | 79393.9659 | 0 | 414254 | 0 | 0 | 0 | 0 | 0 | 0 | 0 | 0 | 0 | 0 | 0 | 3697040.1771 | 0 | 0 | 0 | 0 | 0 | 0 | 0 | 0 | 0 | 0 | 0 | 0 | 0 | -45315.1691 | 0 | 0 | 0 | 0 | 0 | 0 | 0 | 0 | 0 | 289544.865 | 0 | 0 | 0 | 0 | 0 | 0 | 0 | 0 | 0 | 0
2016-06-21 10:00 | 0 | 0 | 0 | 0 | 389046.7822 | 0 | 427487 | 0 | 0 | 0 | 0 | 0 | 0 | 0 | 0 | 0 | 0 | 0 | 3658599.9593 | 0 | 0 | 0 | 0 | 0 | 0 | 0 | 0 | 0 | 0 | 0 | 0 | 0 | 0 | 0 | 0 | 0 | 0 | 0 | 0 | 0 | 0 | 0 | 38440.2178 | 0 | 0 | 0 | 0 | 0 | 0 | 0 | 0 | 0 | 0
2016-06-21 11:00 | 0 | 0 | 0 | 0 | 331327.4236 | 14.8377 | 447267 | 0 | 0 | 0 | 0 | 45315.1691 | 0 | 0 | 0 | 0 | 0 | 0 | 3497360.0514 | 0 | 0 | 0 | 0 | 0 | 0 | 0 | 0 | 0 | 0 | 0 | 0 | 0 | 45315.1691 | 0 | 0 | 0 | 0 | 0 | 0 | 0 | 0 | 0 | 161239.9079 | 0 | 0 | 0 | 0 | 0 | 0 | 0 | 0 | 0 | 0
2016-06-21 12:00 | 0 | 0 | 0 | 0 | 180507.3415 | 147859.0072 | 470193 | 0 | 0 | 0 | 0 | 0 | 0 | 0 | 0 | 0 | 0 | 0 | 3400848.5693 | 0 | 0 | 0 | 0 | 0 | 0 | 0 | 0 | 0 | 0 | 0 | 0 | 0 | -45315.1691 | 0 | 0 | 0 | 0 | 0 | 0 | 0 | 0 | 0 | 96511.4822 | 0 | 0 | 0 | 0 | 0 | 0 | 0 | 0 | 0 | 0
2016-06-21 13:00 | 0 | 0 | 0 | 0 | 0 | 468582.0823 | 498042 | 0 | 0 | 0 | 0 | 0 | 0 | 0 | 0 | 0 | 0 | 0 | 3371388.6516 | 0 | 0 | 0 | 0 | 0 | 0 | 0 | 0 | 0 | 0 | 0 | 0 | 0 | 0 | 0 | 0 | 0 | 0 | 0 | 0 | 0 | 0 | 0 | 29459.9177 | 0 | 0 | 0 | 0 | 0 | 0 | 0 | 0 | 0 | 0
2016-06-21 14:00 | 0 | 0 | 0 | 0 | 0 | 681033.2406 | 529549 | 0 | 0 | 0 | 0 | 45315.1691 | 0 | 0 | 0 | 0 | 0 | 0 | 3477557.723 | 0 | 0 | 0 | 0 | 0 | 0 | 0 | 0 | 0 | 0 | 0 | 0 | 0 | 45315.1691 | 0 | 0 | 0 | 0 | 0 | 0 | 0 | 0 | 106169.0714 | 0 | 0 | 0 | 0 | 0 | 0 | 0 | 0 | 0 | 0 | 0
2016-06-21 15:00 | 0 | 0 | 0 | 0 | 0 | 772717.3091 | 560715 | 0 | 0 | 0 | 0 | 0 | 0 | 0 | 0 | 0 | 0 | 0 | 3734875.2012 | 0 | 0 | 0 | 0 | 0 | 0 | 0 | 0 | 0 | 0 | 0 | 0 | 0 | -45315.1691 | 0 | 0 | 0 | 0 | 0 | 0 | 0 | 0 | 257317.4782 | 0 | 0 | 0 | 0 | 0 | 0 | 0 | 0 | 0 | 0 | 0
2016-06-21 16:00 | 0 | 0 | 0 | 0 | 0 | 827920.3667 | 586867 | 0 | 0 | 0 | 0 | 0 | 0 | 0 | 0 | 0 | 0 | 0 | 3975928.5679 | 0 | 0 | 0 | 0 | 0 | 0 | 0 | 0 | 0 | 0 | 0 | 0 | 0 | 0 | 0 | 0 | 0 | 0 | 0 | 0 | 0 | 0 | 241053.3667 | 0 | 0 | 0 | 0 | 0 | 0 | 0 | 0 | 0 | 0 | 0
2016-06-21 17:00 | 0 | 0 | 0 | 0 | 0 | 841888.8231 | 609939 | 0 | 0 | 0 | 0 | 45315.1691 | 0 | 0 | 0 | 0 | 0 | 0 | 4162563.2219 | 0 | 0 | 0 | 0 | 0 | 0 | 0 | 0 | 0 | 0 | 0 | 0 | 0 | 45315.1691 | 0 | 0 | 0 | 0 | 0 | 0 | 0 | 0 | 186634.654 | 0 | 0 | 0 | 0 | 0 | 0 | 0 | 0 | 0 | 0 | 0
2016-06-21 18:00 | 0 | 0 | 0 | 0 | 0 | 842325.3288 | 627655 | 0 | 0 | 0 | 0 | 0 | 0 | 0 | 0 | 0 | 0 | 0 | 4422548.7198 | 0 | 0 | 0 | 0 | 0 | 0 | 0 | 0 | 0 | 0 | 0 | 0 | 0 | -45315.1691 | 0 | 0 | 0 | 0 | 0 | 0 | 0 | 0 | 259985.4979 | 0 | 0 | 0 | 0 | 0 | 0 | 0 | 0 | 0 | 0 | 0
2016-06-21 19:00 | 0 | 0 | 0 | 0 | 0 | 835315.777 | 640291 | 0 | 0 | 0 | 0 | 45315.1691 | 0 | 0 | 0 | 0 | 0 | 0 | 4572258.3277 | 0 | 0 | 0 | 0 | 0 | 0 | 0 | 0 | 0 | 0 | 0 | 0 | 0 | 45315.1691 | 0 | 0 | 0 | 0 | 0 | 0 | 0 | 0 | 149709.6079 | 0 | 0 | 0 | 0 | 0 | 0 | 0 | 0 | 0 | 0 | 0
2016-06-21 20:00 | 0 | 0 | 0 | 0 | 0 | 828918.5663 | 649707 | 0 | 0 | 0 | 0 | 0 | 0 | 0 | 0 | 0 | 0 | 0 | 4796785.0632 | 0 | 0 | 0 | 0 | 0 | 0 | 0 | 0 | 0 | 0 | 0 | 0 | 0 | -45315.1691 | 0 | 0 | 0 | 0 | 0 | 0 | 0 | 0 | 224526.7355 | 0 | 0 | 0 | 0 | 0 | 0 | 0 | 0 | 0 | 0 | 0
2016-06-21 21:00 | 0 | 0 | 0 | 0 | 0 | 816260.6666 | 653434 | 0 | 0 | 0 | 0 | 45315.1691 | 0 | 0 | 0 | 0 | 0 | 0 | 4914296.5607 | 0 | 0 | 0 | 0 | 0 | 0 | 0 | 0 | 0 | 0 | 0 | 0 | 0 | 45315.1691 | 0 | 0 | 0 | 0 | 0 | 0 | 0 | 0 | 117511.4975 | 0 | 0 | 0 | 0 | 0 | 0 | 0 | 0 | 0 | 0 | 0
2016-06-21 22:00 | 0 | 0 | 0 | 0 | 0 | 782616.9443 | 648117 | 0 | 0 | 0 | 0 | 56774.6386 | 0 | 0 | 0 | 0 | 0 | 0 | 5037337.0355 | 0 | 0 | 0 | 0 | 0 | 0 | 0 | 0 | 0 | 0 | 0 | 0 | 0 | 11459.4694 | 0 | 0 | 0 | 0 | 0 | 0 | 0 | 0 | 123040.4748 | 0 | 0 | 0 | 0 | 0 | 0 | 0 | 0 | 0 | 0 | 0
2016-06-21 23:00 | 0 | 0 | 0 | 0 | 0 | 699321.2514 | 634951 | 0 | 0 | 0 | 0 | 62832.3772 | 0 | 0 | 0 | 0 | 0 | 0 | 5037337.0355 | 0 | 0 | 0 | 58312.5128 | 0 | 0 | 0 | 0 | 0 | 0 | 0 | 0 | 0 | 6057.7387 | 0 | 0 | 0 | 0 | 0 | 0 | 0 | 0 | 0 | 0 | 0 | 0 | 0 | 58312.5128 | 0 | 0 | 0 | 0 | 0 | 0
2016-06-22 | 0 | 0 | 0 | 0 | 288972.6436 | 550955.7698 | 617957 | 0 | 0 | 0 | 0 | 17517.2081 | 0 | 0 | 0 | 0 | 0 | 0 | 5362936.1308 | 0 | 0 | 0 | 0 | 0 | 0 | 0 | 0 | 0 | 0 | 0 | 0 | 0 | -45315.1691 | 0 | 0 | 0 | 0 | 0 | 0 | 0 | 0 | 325599.0953 | 0 | 0 | 0 | 0 | -58312.5128 | 0 | 0 | 0 | 0 | 0 | 0
2016-06-22 01:00 | 0 | 0 | 0 | 0 | 0 | 292805.927 | 599868 | 0 | 0 | 0 | 0 | 0 | 0 | 0 | 0 | 0 | 0 | 0 | 5073391.2659 | 0 | 0 | 0 | 0 | 0 | 0 | 0 | 0 | 0 | 0 | 0 | 0 | 0 | -17517.2081 | 0 | 0 | 0 | 0 | 0 | 0 | 0 | 0 | 0 | 289544.865 | 0 | 0 | 0 | 0 | 0 | 0 | 0 | 0 | 0 | 0
2016-06-22 02:00 | 0 | 0 | 0 | 0 | 277019.0447 | 50650.2595 | 571899 | 0 | 0 | 0 | 0 | 45315.1691 | 0 | 0 | 0 | 0 | 0 | 0 | 4783846.4009 | 0 | 0 | 0 | 0 | 0 | 0 | 0 | 0 | 0 | 0 | 0 | 0 | 0 | 45315.1691 | 0 | 0 | 0 | 0 | 0 | 0 | 0 | 0 | 0 | 289544.865 | 0 | 0 | 0 | 0 | 0 | 0 | 0 | 0 | 0 | 0
2016-06-22 03:00 | 0 | 0 | 0 | 0 | 198038.946 | 4.0199 | 532903 | 0 | 0 | 0 | 0 | 0 | 0 | 0 | 0 | 0 | 0 | 0 | 4494301.5359 | 0 | 0 | 0 | 0 | 0 | 0 | 0 | 0 | 0 | 0 | 0 | 0 | 0 | -45315.1691 | 0 | 0 | 0 | 0 | 0 | 0 | 0 | 0 | 0 | 289544.865 | 0 | 0 | 0 | 0 | 0 | 0 | 0 | 0 | 0 | 0
2016-06-22 04:00 | 0 | 0 | 0 | 0 | 205941.135 | 0 | 495486 | 0 | 0 | 0 | 0 | 0 | 0 | 0 | 0 | 0 | 0 | 0 | 4204756.671 | 0 | 0 | 0 | 0 | 0 | 0 | 0 | 0 | 0 | 0 | 0 | 0 | 0 | 0 | 0 | 0 | 0 | 0 | 0 | 0 | 0 | 0 | 0 | 289544.865 | 0 | 0 | 0 | 0 | 0 | 0 | 0 | 0 | 0 | 0
2016-06-22 05:00 | 0 | 0 | 0 | 0 | 510096.1691 | 0 | 464781 | 0 | 0 | 0 | 0 | 45315.1691 | 0 | 0 | 0 | 0 | 0 | 0 | 4204756.671 | 0 | 0 | 0 | 0 | 0 | 0 | 0 | 0 | 0 | 0 | 0 | 0 | 0 | 45315.1691 | 0 | 0 | 0 | 0 | 0 | 0 | 0 | 0 | 0 | 0 | 0 | 0 | 0 | 0 | 0 | 0 | 0 | 0 | 0 | 0
2016-06-22 06:00 | 0 | 0 | 0 | 0 | 104867.9659 | 0 | 439728 | 0 | 0 | 0 | 0 | 0 | 0 | 0 | 0 | 0 | 0 | 0 | 3915211.806 | 0 | 0 | 0 | 0 | 0 | 0 | 0 | 0 | 0 | 0 | 0 | 0 | 0 | -45315.1691 | 0 | 0 | 0 | 0 | 0 | 0 | 0 | 0 | 0 | 289544.865 | 0 | 0 | 0 | 0 | 0 | 0 | 0 | 0 | 0 | 0
2016-06-22 07:00 | 0 | 0 | 0 | 0 | 422327 | 0 | 422327 | 0 | 0 | 0 | 0 | 0 | 0 | 0 | 0 | 0 | 0 | 0 | 3915211.806 | 0 | 0 | 0 | 0 | 0 | 0 | 0 | 0 | 0 | 0 | 0 | 0 | 0 | 0 | 0 | 0 | 0 | 0 | 0 | 0 | 0 | 0 | 0 | 0 | 0 | 0 | 0 | 0 | 0 | 0 | 0 | 0 | 0 | 0
2016-06-22 08:00 | 0 | 0 | 0 | 0 | 167093.3042 | 0 | 411323 | 0 | 0 | 0 | 0 | 45315.1691 | 0 | 0 | 0 | 0 | 0 | 0 | 3625666.941 | 0 | 0 | 0 | 0 | 0 | 0 | 0 | 0 | 0 | 0 | 0 | 0 | 0 | 45315.1691 | 0 | 0 | 0 | 0 | 0 | 0 | 0 | 0 | 0 | 289544.865 | 0 | 0 | 0 | 0 | 0 | 0 | 0 | 0 | 0 | 0
2016-06-22 09:00 | 0 | 0 | 0 | 0 | 77764.9659 | 0 | 412625 | 0 | 0 | 0 | 0 | 0 | 0 | 0 | 0 | 0 | 0 | 0 | 3336122.0761 | 0 | 0 | 0 | 0 | 0 | 0 | 0 | 0 | 0 | 0 | 0 | 0 | 0 | -45315.1691 | 0 | 0 | 0 | 0 | 0 | 0 | 0 | 0 | 0 | 289544.865 | 0 | 0 | 0 | 0 | 0 | 0 | 0 | 0 | 0 | 0
2016-06-22 10:00 | 0 | 0 | 0 | 0 | 135118.135 | 0 | 424663 | 0 | 0 | 0 | 0 | 0 | 0 | 0 | 0 | 0 | 0 | 0 | 3046577.2111 | 0 | 0 | 0 | 0 | 0 | 0 | 0 | 0 | 0 | 0 | 0 | 0 | 0 | 0 | 0 | 0 | 0 | 0 | 0 | 0 | 0 | 0 | 0 | 289544.865 | 0 | 0 | 0 | 0 | 0 | 0 | 0 | 0 | 0 | 0
2016-06-22 11:00 | 0 | 0 | 0 | 0 | 490745.0163 | 17.1528 | 445447 | 0 | 0 | 0 | 0 | 45315.1691 | 0 | 0 | 0 | 0 | 0 | 0 | 3046577.2111 | 0 | 0 | 0 | 0 | 0 | 0 | 0 | 0 | 0 | 0 | 0 | 0 | 0 | 45315.1691 | 0 | 0 | 0 | 0 | 0 | 0 | 0 | 0 | 0 | 0 | 0 | 0 | 0 | 0 | 0 | 0 | 0 | 0 | 0 | 0
2016-06-22 12:00 | 0 | 0 | 0 | 0 | 0 | 146507.3205 | 469789 | 0 | 0 | 0 | 0 | 0 | 0 | 0 | 0 | 0 | 0 | 0 | 2768610.7007 | 0 | 0 | 0 | 0 | 0 | 0 | 0 | 0 | 0 | 0 | 0 | 0 | 0 | -45315.1691 | 0 | 0 | 0 | 0 | 0 | 0 | 0 | 0 | 0 | 277966.5103 | 0 | 0 | 0 | 0 | 0 | 0 | 0 | 0 | 0 | 0
2016-06-22 13:00 | 0 | 0 | 0 | 0 | 32386.9232 | 465642.0768 | 498029 | 0 | 0 | 0 | 0 | 0 | 0 | 0 | 0 | 0 | 0 | 0 | 2768610.7007 | 0 | 0 | 0 | 0 | 0 | 0 | 0 | 0 | 0 | 0 | 0 | 0 | 0 | 0 | 0 | 0 | 0 | 0 | 0 | 0 | 0 | 0 | 0 | 0 | 0 | 0 | 0 | 0 | 0 | 0 | 0 | 0 | 0 | 0
2016-06-22 14:00 | 0 | 0 | 0 | 0 | 219981.598 | 679033.6665 | 528101 | 0 | 0 | 0 | 0 | 45315.1691 | 0 | 0 | 0 | 0 | 0 | 0 | 3094209.7961 | 0 | 0 | 0 | 0 | 0 | 0 | 0 | 0 | 0 | 0 | 0 | 0 | 0 | 45315.1691 | 0 | 0 | 0 | 0 | 0 | 0 | 0 | 0 | 325599.0953 | 0 | 0 | 0 | 0 | 0 | 0 | 0 | 0 | 0 | 0 | 0
2016-06-22 15:00 | 0 | 0 | 0 | 0 | 0 | 762885.7938 | 557079 | 0 | 0 | 0 | 0 | 0 | 0 | 0 | 0 | 0 | 0 | 0 | 3345331.759 | 0 | 0 | 0 | 0 | 0 | 0 | 0 | 0 | 0 | 0 | 0 | 0 | 0 | -45315.1691 | 0 | 0 | 0 | 0 | 0 | 0 | 0 | 0 | 251121.9629 | 0 | 0 | 0 | 0 | 0 | 0 | 0 | 0 | 0 | 0 | 0
2016-06-22 16:00 | 0 | 0 | 0 | 0 | 0 | 817137.8557 | 582091 | 0 | 0 | 0 | 0 | 0 | 0 | 0 | 0 | 0 | 0 | 0 | 3580378.6147 | 0 | 0 | 0 | 0 | 0 | 0 | 0 | 0 | 0 | 0 | 0 | 0 | 0 | 0 | 0 | 0 | 0 | 0 | 0 | 0 | 0 | 0 | 235046.8557 | 0 | 0 | 0 | 0 | 0 | 0 | 0 | 0 | 0 | 0 | 0
2016-06-22 17:00 | 0 | 0 | 0 | 0 | 145709.5384 | 830129.7261 | 604925 | 0 | 0 | 0 | 0 | 45315.1691 | 0 | 0 | 0 | 0 | 0 | 0 | 3905977.71 | 0 | 0 | 0 | 0 | 0 | 0 | 0 | 0 | 0 | 0 | 0 | 0 | 0 | 45315.1691 | 0 | 0 | 0 | 0 | 0 | 0 | 0 | 0 | 325599.0953 | 0 | 0 | 0 | 0 | 0 | 0 | 0 | 0 | 0 | 0 | 0
2016-06-22 18:00 | 0 | 0 | 0 | 0 | 0 | 825627.8898 | 623197 | 0 | 0 | 0 | 0 | 0 | 0 | 0 | 0 | 0 | 0 | 0 | 4153723.7689 | 0 | 0 | 0 | 0 | 0 | 0 | 0 | 0 | 0 | 0 | 0 | 0 | 0 | -45315.1691 | 0 | 0 | 0 | 0 | 0 | 0 | 0 | 0 | 247746.0589 | 0 | 0 | 0 | 0 | 0 | 0 | 0 | 0 | 0 | 0 | 0
2016-06-22 19:00 | 0 | 0 | 0 | 0 | 0 | 812194.4015 | 636797 | 0 | 0 | 0 | 0 | 45315.1691 | 0 | 0 | 0 | 0 | 0 | 0 | 4283806.0013 | 0 | 0 | 0 | 0 | 0 | 0 | 0 | 0 | 0 | 0 | 0 | 0 | 0 | 45315.1691 | 0 | 0 | 0 | 0 | 0 | 0 | 0 | 0 | 130082.2324 | 0 | 0 | 0 | 0 | 0 | 0 | 0 | 0 | 0 | 0 | 0
2016-06-22 20:00 | 0 | 0 | 0 | 0 | 0 | 801406.2985 | 648742 | 0 | 0 | 0 | 0 | 0 | 0 | 0 | 0 | 0 | 0 | 0 | 4481785.4689 | 0 | 0 | 0 | 0 | 0 | 0 | 0 | 0 | 0 | 0 | 0 | 0 | 0 | -45315.1691 | 0 | 0 | 0 | 0 | 0 | 0 | 0 | 0 | 197979.4676 | 0 | 0 | 0 | 0 | 0 | 0 | 0 | 0 | 0 | 0 | 0
2016-06-22 21:00 | 0 | 0 | 0 | 0 | 297772.37 | 785387.4073 | 653933 | 0 | 0 | 0 | 0 | 45315.1691 | 0 | 0 | 0 | 0 | 0 | 0 | 4807384.5642 | 0 | 0 | 0 | 58312.5128 | 0 | 0 | 0 | 0 | 0 | 0 | 0 | 0 | 0 | 45315.1691 | 0 | 0 | 0 | 0 | 0 | 0 | 0 | 0 | 325599.0953 | 0 | 0 | 0 | 0 | 58312.5128 | 0 | 0 | 0 | 0 | 0 | 0
2016-06-22 22:00 | 0 | 0 | 0 | 0 | 0 | 748397.1501 | 651094 | 0 | 0 | 0 | 0 | 0 | 0 | 0 | 0 | 0 | 0 | 0 | 4960860.0026 | 0 | 0 | 0 | 47455.3937 | 0 | 0 | 0 | 0 | 0 | 0 | 0 | 0 | 0 | -45315.1691 | 0 | 0 | 0 | 0 | 0 | 0 | 0 | 0 | 153475.4383 | 0 | 0 | 0 | 0 | -10857.1191 | 0 | 0 | 0 | 0 | 0 | 0
2016-06-22 23:00 | 0 | 0 | 0 | 0 | 0 | 671785.6 | 640266 | 0 | 0 | 0 | 0 | 45315.1691 | 0 | 0 | 0 | 0 | 0 | 0 | 4960860.0026 | 0 | 0 | 0 | 33659.8246 | 0 | 0 | 0 | 0 | 0 | 0 | 0 | 0 | 0 | 45315.1691 | 0 | 0 | 0 | 0 | 0 | 0 | 0 | 0 | 0 | 0 | 0 | 0 | 0 | -13795.5691 | 0 | 0 | 0 | 0 | 0 | 0
2016-06-23 | 0 | 0 | 0 | 0 | 0 | 541990.7572 | 623630 | 0 | 0 | 0 | 0 | 0 | 0 | 0 | 0 | 0 | 0 | 0 | 4866223.4161 | 0 | 0 | 0 | 91972.3374 | 0 | 0 | 0 | 0 | 0 | 0 | 0 | 0 | 0 | -45315.1691 | 0 | 0 | 0 | 0 | 0 | 0 | 0 | 0 | 0 | 94636.5864 | 0 | 0 | 0 | 58312.5128 | 0 | 0 | 0 | 0 | 0 | 0
2016-06-23 01:00 | 0 | 0 | 0 | 0 | 0 | 306205.7031 | 607473 | 0 | 0 | 0 | 0 | 45315.1691 | 0 | 0 | 0 | 0 | 0 | 0 | 4577953.4629 | 0 | 0 | 0 | 33659.8246 | 0 | 0 | 0 | 0 | 0 | 0 | 0 | 0 | 0 | 45315.1691 | 0 | 0 | 0 | 0 | 0 | 0 | 0 | 0 | 0 | 288269.9533 | 0 | 0 | 0 | -58312.5128 | 0 | 0 | 0 | 0 | 0 | 0
2016-06-23 02:00 | 0 | 0 | 0 | 0 | 447525.6043 | 52774.402 | 579275 | 0 | 0 | 0 | 0 | 0 | 0 | 0 | 0 | 0 | 0 | 0 | 4577953.4629 | 0 | 0 | 0 | 0 | 0 | 0 | 0 | 0 | 0 | 0 | 0 | 0 | 0 | -45315.1691 | 0 | 0 | 0 | 0 | 0 | 0 | 0 | 0 | 0 | 0 | 0 | 0 | 0 | -33659.8246 | 0 | 0 | 0 | 0 | 0 | 0
2016-06-23 03:00 | 0 | 0 | 0 | 0 | 251577.8942 | 4.2409 | 541127 | 0 | 0 | 0 | 0 | 0 | 0 | 0 | 0 | 0 | 0 | 0 | 4288408.5979 | 0 | 0 | 0 | 0 | 0 | 0 | 0 | 0 | 0 | 0 | 0 | 0 | 0 | 0 | 0 | 0 | 0 | 0 | 0 | 0 | 0 | 0 | 0 | 289544.865 | 0 | 0 | 0 | 0 | 0 | 0 | 0 | 0 | 0 | 0
2016-06-23 04:00 | 0 | 0 | 0 | 0 | 550680.1691 | 0 | 505365 | 0 | 0 | 0 | 0 | 45315.1691 | 0 | 0 | 0 | 0 | 0 | 0 | 4288408.5979 | 0 | 0 | 0 | 0 | 0 | 0 | 0 | 0 | 0 | 0 | 0 | 0 | 0 | 45315.1691 | 0 | 0 | 0 | 0 | 0 | 0 | 0 | 0 | 0 | 0 | 0 | 0 | 0 | 0 | 0 | 0 | 0 | 0 | 0 | 0
2016-06-23 05:00 | 0 | 0 | 0 | 0 | 140057.9659 | 0 | 474918 | 0 | 0 | 0 | 0 | 0 | 0 | 0 | 0 | 0 | 0 | 0 | 3998863.7329 | 0 | 0 | 0 | 0 | 0 | 0 | 0 | 0 | 0 | 0 | 0 | 0 | 0 | -45315.1691 | 0 | 0 | 0 | 0 | 0 | 0 | 0 | 0 | 0 | 289544.865 | 0 | 0 | 0 | 0 | 0 | 0 | 0 | 0 | 0 | 0
2016-06-23 06:00 | 0 | 0 | 0 | 0 | 449614 | 0 | 449614 | 0 | 0 | 0 | 0 | 0 | 0 | 0 | 0 | 0 | 0 | 0 | 3998863.7329 | 0 | 0 | 0 | 0 | 0 | 0 | 0 | 0 | 0 | 0 | 0 | 0 | 0 | 0 | 0 | 0 | 0 | 0 | 0 | 0 | 0 | 0 | 0 | 0 | 0 | 0 | 0 | 0 | 0 | 0 | 0 | 0 | 0 | 0
2016-06-23 07:00 | 0 | 0 | 0 | 0 | 186745.3042 | 0 | 430975 | 0 | 0 | 0 | 0 | 45315.1691 | 0 | 0 | 0 | 0 | 0 | 0 | 3709318.868 | 0 | 0 | 0 | 0 | 0 | 0 | 0 | 0 | 0 | 0 | 0 | 0 | 0 | 45315.1691 | 0 | 0 | 0 | 0 | 0 | 0 | 0 | 0 | 0 | 289544.865 | 0 | 0 | 0 | 0 | 0 | 0 | 0 | 0 | 0 | 0
2016-06-23 08:00 | 0 | 0 | 0 | 0 | 375604.8309 | 0 | 420920 | 0 | 0 | 0 | 0 | 0 | 0 | 0 | 0 | 0 | 0 | 0 | 3709318.868 | 0 | 0 | 0 | 0 | 0 | 0 | 0 | 0 | 0 | 0 | 0 | 0 | 0 | -45315.1691 | 0 | 0 | 0 | 0 | 0 | 0 | 0 | 0 | 0 | 0 | 0 | 0 | 0 | 0 | 0 | 0 | 0 | 0 | 0 | 0
2016-06-23 09:00 | 0 | 0 | 0 | 0 | 178406.3042 | 0 | 422636 | 0 | 0 | 0 | 0 | 45315.1691 | 0 | 0 | 0 | 0 | 0 | 0 | 3419774.003 | 0 | 0 | 0 | 0 | 0 | 0 | 0 | 0 | 0 | 0 | 0 | 0 | 0 | 45315.1691 | 0 | 0 | 0 | 0 | 0 | 0 | 0 | 0 | 0 | 289544.865 | 0 | 0 | 0 | 0 | 0 | 0 | 0 | 0 | 0 | 0
2016-06-23 10:00 | 0 | 0 | 0 | 0 | 356579.7252 | 0 | 435624 | 0 | 0 | 0 | 0 | 90630.3383 | 0 | 0 | 0 | 0 | 0 | 0 | 3295414.559 | 0 | 0 | 0 | 0 | 0 | 0 | 0 | 0 | 0 | 0 | 0 | 0 | 0 | 45315.1691 | 0 | 0 | 0 | 0 | 0 | 0 | 0 | 0 | 0 | 124359.444 | 0 | 0 | 0 | 0 | 0 | 0 | 0 | 0 | 0 | 0
2016-06-23 11:00 | 0 | 0 | 0 | 0 | 271944.2599 | 1.9468 | 453506 | 0 | 0 | 0 | 0 | 45315.1691 | 0 | 0 | 0 | 0 | 0 | 0 | 3159169.9349 | 0 | 0 | 0 | 0 | 0 | 0 | 0 | 0 | 0 | 0 | 0 | 0 | 0 | -45315.1691 | 0 | 0 | 0 | 0 | 0 | 0 | 0 | 0 | 0 | 136244.6241 | 0 | 0 | 0 | 0 | 0 | 0 | 0 | 0 | 0 | 0
2016-06-23 12:00 | 0 | 0 | 0 | 0 | 170507.2233 | 120223.4579 | 476162 | 0 | 0 | 0 | 0 | 45315.1691 | 0 | 0 | 0 | 0 | 0 | 0 | 2970341.0926 | 0 | 0 | 0 | 3397.5235 | 0 | 0 | 0 | 0 | 0 | 0 | 0 | 0 | 0 | 0 | 0 | 0 | 0 | 0 | 0 | 0 | 0 | 0 | 0 | 188828.8423 | 0 | 0 | 0 | 3397.5235 | 0 | 0 | 0 | 0 | 0 | 0
2016-06-23 13:00 | 0 | 0 | 0 | 0 | 0 | 454861.3074 | 503574 | 0 | 0 | 0 | 0 | 0 | 0 | 0 | 0 | 0 | 0 | 0 | 2970341.0926 | 0 | 0 | 0 | 0 | 0 | 0 | 0 | 0 | 0 | 0 | 0 | 0 | 0 | -45315.1691 | 0 | 0 | 0 | 0 | 0 | 0 | 0 | 0 | 0 | 0 | 0 | 0 | 0 | -3397.5235 | 0 | 0 | 0 | 0 | 0 | 0
2016-06-23 14:00 | 0 | 0 | 0 | 0 | 0 | 651999.5289 | 533806 | 0 | 0 | 0 | 0 | 0 | 0 | 0 | 0 | 0 | 0 | 0 | 3088534.6215 | 0 | 0 | 0 | 0 | 0 | 0 | 0 | 0 | 0 | 0 | 0 | 0 | 0 | 0 | 0 | 0 | 0 | 0 | 0 | 0 | 0 | 0 | 118193.5289 | 0 | 0 | 0 | 0 | 0 | 0 | 0 | 0 | 0 | 0 | 0
2016-06-23 15:00 | 0 | 0 | 0 | 0 | 191856.1165 | 741725.148 | 562667 | 0 | 0 | 0 | 0 | 45315.1691 | 0 | 0 | 0 | 0 | 0 | 0 | 3414133.7168 | 0 | 0 | 0 | 0 | 0 | 0 | 0 | 0 | 0 | 0 | 0 | 0 | 0 | 45315.1691 | 0 | 0 | 0 | 0 | 0 | 0 | 0 | 0 | 325599.0953 | 0 | 0 | 0 | 0 | 0 | 0 | 0 | 0 | 0 | 0 | 0
2016-06-23 16:00 | 0 | 0 | 0 | 0 | 0 | 786468.0667 | 586908 | 0 | 0 | 0 | 0 | 0 | 0 | 0 | 0 | 0 | 0 | 0 | 3659008.9526 | 0 | 0 | 0 | 0 | 0 | 0 | 0 | 0 | 0 | 0 | 0 | 0 | 0 | -45315.1691 | 0 | 0 | 0 | 0 | 0 | 0 | 0 | 0 | 244875.2358 | 0 | 0 | 0 | 0 | 0 | 0 | 0 | 0 | 0 | 0 | 0
2016-06-23 17:00 | 0 | 0 | 0 | 0 | 0 | 800642.7453 | 609543 | 0 | 0 | 0 | 0 | 45315.1691 | 0 | 0 | 0 | 0 | 0 | 0 | 3804793.5288 | 0 | 0 | 0 | 0 | 0 | 0 | 0 | 0 | 0 | 0 | 0 | 0 | 0 | 45315.1691 | 0 | 0 | 0 | 0 | 0 | 0 | 0 | 0 | 145784.5761 | 0 | 0 | 0 | 0 | 0 | 0 | 0 | 0 | 0 | 0 | 0
2016-06-23 18:00 | 0 | 0 | 0 | 0 | 144781.8475 | 794008.5289 | 626573 | 0 | 0 | 0 | 0 | 31933.4502 | 0 | 0 | 0 | 0 | 0 | 0 | 4130392.6241 | 0 | 0 | 0 | 0 | 0 | 0 | 0 | 0 | 0 | 0 | 0 | 0 | 0 | -13381.7189 | 0 | 0 | 0 | 0 | 0 | 0 | 0 | 0 | 325599.0953 | 0 | 0 | 0 | 0 | 0 | 0 | 0 | 0 | 0 | 0 | 0
2016-06-23 19:00 | 0 | 0 | 0 | 0 | 0 | 782923.3758 | 639206 | 0 | 0 | 0 | 0 | 0 | 0 | 0 | 0 | 0 | 0 | 0 | 4272383.6255 | 0 | 0 | 0 | 33659.8246 | 0 | 0 | 0 | 0 | 0 | 0 | 0 | 0 | 0 | -31933.4502 | 0 | 0 | 0 | 0 | 0 | 0 | 0 | 0 | 141991.0014 | 0 | 0 | 0 | 0 | 33659.8246 | 0 | 0 | 0 | 0 | 0 | 0
2016-06-23 20:00 | 0 | 0 | 0 | 0 | 0 | 772497.3636 | 646663 | 0 | 0 | 0 | 0 | 45315.1691 | 0 | 0 | 0 | 0 | 0 | 0 | 4294590.3072 | 0 | 0 | 0 | 91972.3374 | 0 | 0 | 0 | 0 | 0 | 0 | 0 | 0 | 0 | 45315.1691 | 0 | 0 | 0 | 0 | 0 | 0 | 0 | 0 | 22206.6817 | 0 | 0 | 0 | 0 | 58312.5128 | 0 | 0 | 0 | 0 | 0 | 0
2016-06-23 21:00 | 0 | 0 | 0 | 0 | 0 | 752455.3429 | 648522 | 0 | 0 | 0 | 0 | 0 | 0 | 0 | 0 | 0 | 0 | 0 | 4502151.332 | 0 | 0 | 0 | 33659.8246 | 0 | 0 | 0 | 0 | 0 | 0 | 0 | 0 | 0 | -45315.1691 | 0 | 0 | 0 | 0 | 0 | 0 | 0 | 0 | 207561.0248 | 0 | 0 | 0 | 0 | -58312.5128 | 0 | 0 | 0 | 0 | 0 | 0
2016-06-23 22:00 | 0 | 0 | 0 | 0 | 0 | 717150.0718 | 641842 | 0 | 0 | 0 | 0 | 45315.1691 | 0 | 0 | 0 | 0 | 0 | 0 | 4502151.332 | 0 | 0 | 0 | 63652.7272 | 0 | 0 | 0 | 0 | 0 | 0 | 0 | 0 | 0 | 45315.1691 | 0 | 0 | 0 | 0 | 0 | 0 | 0 | 0 | 0 | 0 | 0 | 0 | 0 | 29992.9026 | 0 | 0 | 0 | 0 | 0 | 0
2016-06-23 23:00 | 0 | 0 | 0 | 0 | 0 | 641782.8727 | 627035 | 0 | 0 | 0 | 0 | 45315.1691 | 0 | 0 | 0 | 0 | 0 | 0 | 4502151.332 | 0 | 0 | 0 | 78400.5999 | 0 | 0 | 0 | 0 | 0 | 0 | 0 | 0 | 0 | 0 | 0 | 0 | 0 | 0 | 0 | 0 | 0 | 0 | 0 | 0 | 0 | 0 | 0 | 14747.8727 | 0 | 0 | 0 | 0 | 0 | 0
2016-06-24 | 0 | 0 | 0 | 0 | 63713.7668 | 514611.8016 | 610069 | 0 | 0 | 0 | 0 | 0 | 0 | 0 | 0 | 0 | 0 | 0 | 4502151.332 | 0 | 0 | 0 | 91972.3374 | 0 | 0 | 0 | 0 | 0 | 0 | 0 | 0 | 0 | -45315.1691 | 0 | 0 | 0 | 0 | 0 | 0 | 0 | 0 | 0 | 0 | 0 | 0 | 0 | 13571.7375 | 0 | 0 | 0 | 0 | 0 | 0
2016-06-24 01:00 | 0 | 0 | 0 | 0 | 0 | 312810.8744 | 593801 | 0 | 0 | 0 | 0 | 0 | 0 | 0 | 0 | 0 | 0 | 0 | 4279473.7192 | 0 | 0 | 0 | 33659.8246 | 0 | 0 | 0 | 0 | 0 | 0 | 0 | 0 | 0 | 0 | 0 | 0 | 0 | 0 | 0 | 0 | 0 | 0 | 0 | 222677.6128 | 0 | 0 | 0 | -58312.5128 | 0 | 0 | 0 | 0 | 0 | 0
2016-06-24 02:00 | 0 | 0 | 0 | 0 | 570944.5411 | 49889.9853 | 567900 | 0 | 0 | 0 | 0 | 45315.1691 | 0 | 0 | 0 | 0 | 0 | 0 | 4279473.7192 | 0 | 0 | 0 | 41279.1818 | 0 | 0 | 0 | 0 | 0 | 0 | 0 | 0 | 0 | 45315.1691 | 0 | 0 | 0 | 0 | 0 | 0 | 0 | 0 | 0 | 0 | 0 | 0 | 0 | 7619.3573 | 0 | 0 | 0 | 0 | 0 | 0
2016-06-24 03:00 | 0 | 0 | 0 | 0 | 154326.6274 | 4.1567 | 530470 | 0 | 0 | 0 | 0 | 0 | 0 | 0 | 0 | 0 | 0 | 0 | 3989928.8542 | 0 | 0 | 0 | 0 | 0 | 0 | 0 | 0 | 0 | 0 | 0 | 0 | 0 | -45315.1691 | 0 | 0 | 0 | 0 | 0 | 0 | 0 | 0 | 0 | 289544.865 | 0 | 0 | 0 | -41279.1818 | 0 | 0 | 0 | 0 | 0 | 0
2016-06-24 04:00 | 0 | 0 | 0 | 0 | 206004.135 | 0 | 495549 | 0 | 0 | 0 | 0 | 0 | 0 | 0 | 0 | 0 | 0 | 0 | 3700383.9892 | 0 | 0 | 0 | 0 | 0 | 0 | 0 | 0 | 0 | 0 | 0 | 0 | 0 | 0 | 0 | 0 | 0 | 0 | 0 | 0 | 0 | 0 | 0 | 289544.865 | 0 | 0 | 0 | 0 | 0 | 0 | 0 | 0 | 0 | 0
2016-06-24 05:00 | 0 | 0 | 0 | 0 | 220709.3042 | 0 | 464939 | 0 | 0 | 0 | 0 | 45315.1691 | 0 | 0 | 0 | 0 | 0 | 0 | 3410839.1243 | 0 | 0 | 0 | 0 | 0 | 0 | 0 | 0 | 0 | 0 | 0 | 0 | 0 | 45315.1691 | 0 | 0 | 0 | 0 | 0 | 0 | 0 | 0 | 0 | 289544.865 | 0 | 0 | 0 | 0 | 0 | 0 | 0 | 0 | 0 | 0
2016-06-24 06:00 | 0 | 0 | 0 | 0 | 394209.8309 | 0 | 439525 | 0 | 0 | 0 | 0 | 0 | 0 | 0 | 0 | 0 | 0 | 0 | 3410839.1243 | 0 | 0 | 0 | 0 | 0 | 0 | 0 | 0 | 0 | 0 | 0 | 0 | 0 | -45315.1691 | 0 | 0 | 0 | 0 | 0 | 0 | 0 | 0 | 0 | 0 | 0 | 0 | 0 | 0 | 0 | 0 | 0 | 0 | 0 | 0
2016-06-24 07:00 | 0 | 0 | 0 | 0 | 131831.135 | 0 | 421376 | 0 | 0 | 0 | 0 | 0 | 0 | 0 | 0 | 0 | 0 | 0 | 3121294.2593 | 0 | 0 | 0 | 0 | 0 | 0 | 0 | 0 | 0 | 0 | 0 | 0 | 0 | 0 | 0 | 0 | 0 | 0 | 0 | 0 | 0 | 0 | 0 | 289544.865 | 0 | 0 | 0 | 0 | 0 | 0 | 0 | 0 | 0 | 0
2016-06-24 08:00 | 0 | 0 | 0 | 0 | 457400.1691 | 0 | 412085 | 0 | 0 | 0 | 0 | 45315.1691 | 0 | 0 | 0 | 0 | 0 | 0 | 3121294.2593 | 0 | 0 | 0 | 0 | 0 | 0 | 0 | 0 | 0 | 0 | 0 | 0 | 0 | 45315.1691 | 0 | 0 | 0 | 0 | 0 | 0 | 0 | 0 | 0 | 0 | 0 | 0 | 0 | 0 | 0 | 0 | 0 | 0 | 0 | 0
2016-06-24 09:00 | 0 | 0 | 0 | 0 | 78574.9659 | 0 | 413435 | 0 | 0 | 0 | 0 | 0 | 0 | 0 | 0 | 0 | 0 | 0 | 2831749.3943 | 0 | 0 | 0 | 0 | 0 | 0 | 0 | 0 | 0 | 0 | 0 | 0 | 0 | -45315.1691 | 0 | 0 | 0 | 0 | 0 | 0 | 0 | 0 | 0 | 289544.865 | 0 | 0 | 0 | 0 | 0 | 0 | 0 | 0 | 0 | 0
2016-06-24 10:00 | 0 | 0 | 0 | 0 | 420160.1211 | 0 | 424244 | 0 | 0 | 0 | 0 | 0 | 0 | 0 | 0 | 0 | 0 | 0 | 2827665.5154 | 0 | 0 | 0 | 0 | 0 | 0 | 0 | 0 | 0 | 0 | 0 | 0 | 0 | 0 | 0 | 0 | 0 | 0 | 0 | 0 | 0 | 0 | 0 | 4083.8789 | 0 | 0 | 0 | 0 | 0 | 0 | 0 | 0 | 0 | 0
2016-06-24 11:00 | 0 | 0 | 0 | 0 | 352644.4782 | 2.6834 | 440458 | 0 | 0 | 0 | 0 | 45315.1691 | 0 | 0 | 0 | 0 | 0 | 0 | 2694539.5079 | 0 | 0 | 0 | 0 | 0 | 0 | 0 | 0 | 0 | 0 | 0 | 0 | 0 | 45315.1691 | 0 | 0 | 0 | 0 | 0 | 0 | 0 | 0 | 0 | 133126.0076 | 0 | 0 | 0 | 0 | 0 | 0 | 0 | 0 | 0 | 0
2016-06-24 12:00 | 0 | 0 | 0 | 0 | 221911.1027 | 112730.5301 | 463708 | 0 | 0 | 0 | 0 | 0 | 0 | 0 | 0 | 0 | 0 | 0 | 2610788.3098 | 0 | 0 | 0 | 0 | 0 | 0 | 0 | 0 | 0 | 0 | 0 | 0 | 0 | -45315.1691 | 0 | 0 | 0 | 0 | 0 | 0 | 0 | 0 | 0 | 83751.1981 | 0 | 0 | 0 | 0 | 0 | 0 | 0 | 0 | 0 | 0
2016-06-24 13:00 | 0 | 0 | 0 | 0 | 0 | 443562.3596 | 493073 | 0 | 0 | 0 | 0 | 0 | 0 | 0 | 0 | 0 | 0 | 0 | 2561277.6694 | 0 | 0 | 0 | 0 | 0 | 0 | 0 | 0 | 0 | 0 | 0 | 0 | 0 | 0 | 0 | 0 | 0 | 0 | 0 | 0 | 0 | 0 | 0 | 49510.6404 | 0 | 0 | 0 | 0 | 0 | 0 | 0 | 0 | 0 | 0
2016-06-24 14:00 | 0 | 0 | 0 | 0 | 254523.6975 | 642268.567 | 525878 | 0 | 0 | 0 | 0 | 45315.1691 | 0 | 0 | 0 | 0 | 0 | 0 | 2886876.7648 | 0 | 0 | 0 | 0 | 0 | 0 | 0 | 0 | 0 | 0 | 0 | 0 | 0 | 45315.1691 | 0 | 0 | 0 | 0 | 0 | 0 | 0 | 0 | 325599.0953 | 0 | 0 | 0 | 0 | 0 | 0 | 0 | 0 | 0 | 0 | 0
2016-06-24 15:00 | 0 | 0 | 0 | 0 | 0 | 749214.5421 | 555545 | 0 | 0 | 0 | 0 | 90630.3383 | 0 | 0 | 0 | 0 | 0 | 0 | 3035231.1377 | 0 | 0 | 0 | 0 | 0 | 0 | 0 | 0 | 0 | 0 | 0 | 0 | 0 | 45315.1691 | 0 | 0 | 0 | 0 | 0 | 0 | 0 | 0 | 148354.373 | 0 | 0 | 0 | 0 | 0 | 0 | 0 | 0 | 0 | 0 | 0
2016-06-24 16:00 | 0 | 0 | 0 | 0 | 0 | 806757.832 | 580705 | 0 | 0 | 0 | 0 | 45315.1691 | 0 | 0 | 0 | 0 | 0 | 0 | 3306599.1389 | 0 | 0 | 0 | 0 | 0 | 0 | 0 | 0 | 0 | 0 | 0 | 0 | 0 | -45315.1691 | 0 | 0 | 0 | 0 | 0 | 0 | 0 | 0 | 271368.0012 | 0 | 0 | 0 | 0 | 0 | 0 | 0 | 0 | 0 | 0 | 0
2016-06-24 17:00 | 0 | 0 | 0 | 0 | 0 | 832319.8754 | 602435 | 0 | 0 | 0 | 0 | 0 | 0 | 0 | 0 | 0 | 0 | 0 | 3581799.1835 | 0 | 0 | 0 | 0 | 0 | 0 | 0 | 0 | 0 | 0 | 0 | 0 | 0 | -45315.1691 | 0 | 0 | 0 | 0 | 0 | 0 | 0 | 0 | 275200.0446 | 0 | 0 | 0 | 0 | 0 | 0 | 0 | 0 | 0 | 0 | 0
2016-06-24 18:00 | 0 | 0 | 0 | 0 | 0 | 827742.4919 | 619693 | 0 | 0 | 0 | 0 | 45315.1691 | 0 | 0 | 0 | 0 | 0 | 0 | 3744533.5062 | 0 | 0 | 0 | 0 | 0 | 0 | 0 | 0 | 0 | 0 | 0 | 0 | 0 | 45315.1691 | 0 | 0 | 0 | 0 | 0 | 0 | 0 | 0 | 162734.3228 | 0 | 0 | 0 | 0 | 0 | 0 | 0 | 0 | 0 | 0 | 0
2016-06-24 19:00 | 0 | 0 | 0 | 0 | 0 | 815550.7281 | 630709 | 0 | 0 | 0 | 0 | 45315.1691 | 0 | 0 | 0 | 0 | 0 | 0 | 3929375.2344 | 0 | 0 | 0 | 0 | 0 | 0 | 0 | 0 | 0 | 0 | 0 | 0 | 0 | 0 | 0 | 0 | 0 | 0 | 0 | 0 | 0 | 0 | 184841.7281 | 0 | 0 | 0 | 0 | 0 | 0 | 0 | 0 | 0 | 0 | 0
2016-06-24 20:00 | 0 | 0 | 0 | 0 | 0 | 801994.5098 | 638495 | 0 | 0 | 0 | 0 | 0 | 0 | 0 | 0 | 0 | 0 | 0 | 4138189.9133 | 0 | 0 | 0 | 0 | 0 | 0 | 0 | 0 | 0 | 0 | 0 | 0 | 0 | -45315.1691 | 0 | 0 | 0 | 0 | 0 | 0 | 0 | 0 | 208814.679 | 0 | 0 | 0 | 0 | 0 | 0 | 0 | 0 | 0 | 0 | 0
2016-06-24 21:00 | 0 | 0 | 0 | 0 | 0 | 779168.3144 | 640690 | 0 | 0 | 0 | 0 | 0 | 0 | 0 | 0 | 0 | 0 | 0 | 4276668.2277 | 0 | 0 | 0 | 0 | 0 | 0 | 0 | 0 | 0 | 0 | 0 | 0 | 0 | 0 | 0 | 0 | 0 | 0 | 0 | 0 | 0 | 0 | 138478.3144 | 0 | 0 | 0 | 0 | 0 | 0 | 0 | 0 | 0 | 0 | 0
2016-06-24 22:00 | 0 | 0 | 0 | 0 | 272227.7931 | 735975.0281 | 633972 | 0 | 0 | 0 | 0 | 45315.1691 | 0 | 0 | 0 | 0 | 0 | 0 | 4602267.3231 | 0 | 0 | 0 | 3316.5567 | 0 | 0 | 0 | 0 | 0 | 0 | 0 | 0 | 0 | 45315.1691 | 0 | 0 | 0 | 0 | 0 | 0 | 0 | 0 | 325599.0953 | 0 | 0 | 0 | 0 | 3316.5567 | 0 | 0 | 0 | 0 | 0 | 0
2016-06-24 23:00 | 0 | 0 | 0 | 0 | 0 | 655358.1527 | 618931 | 0 | 0 | 0 | 0 | 45315.1691 | 0 | 0 | 0 | 0 | 0 | 0 | 4602267.3231 | 0 | 0 | 0 | 39743.7095 | 0 | 0 | 0 | 0 | 0 | 0 | 0 | 0 | 0 | 0 | 0 | 0 | 0 | 0 | 0 | 0 | 0 | 0 | 0 | 0 | 0 | 0 | 0 | 36427.1527 | 0 | 0 | 0 | 0 | 0 | 0
2016-06-25 | 0 | 0 | 0 | 0 | 0 | 514808.1214 | 599867 | 0 | 0 | 0 | 0 | 0 | 0 | 0 | 0 | 0 | 0 | 0 | 4602267.3231 | 0 | 0 | 0 | 0 | 0 | 0 | 0 | 0 | 0 | 0 | 0 | 0 | 0 | -45315.1691 | 0 | 0 | 0 | 0 | 0 | 0 | 0 | 0 | 0 | 0 | 0 | 0 | 0 | -39743.7095 | 0 | 0 | 0 | 0 | 0 | 0
2016-06-25 01:00 | 0 | 0 | 0 | 0 | 277309.1507 | 305023.8493 | 582333 | 0 | 0 | 0 | 0 | 0 | 0 | 0 | 0 | 0 | 0 | 0 | 4602267.3231 | 0 | 0 | 0 | 0 | 0 | 0 | 0 | 0 | 0 | 0 | 0 | 0 | 0 | 0 | 0 | 0 | 0 | 0 | 0 | 0 | 0 | 0 | 0 | 0 | 0 | 0 | 0 | 0 | 0 | 0 | 0 | 0 | 0 | 0
2016-06-25 02:00 | 0 | 0 | 0 | 0 | 269743.2288 | 43013.0754 | 556986 | 0 | 0 | 0 | 0 | 45315.1691 | 0 | 0 | 0 | 0 | 0 | 0 | 4312722.4581 | 0 | 0 | 0 | 0 | 0 | 0 | 0 | 0 | 0 | 0 | 0 | 0 | 0 | 45315.1691 | 0 | 0 | 0 | 0 | 0 | 0 | 0 | 0 | 0 | 289544.865 | 0 | 0 | 0 | 0 | 0 | 0 | 0 | 0 | 0 | 0
2016-06-25 03:00 | 0 | 0 | 0 | 0 | 478128.9267 | 3.9041 | 523448 | 0 | 0 | 0 | 0 | 0 | 0 | 0 | 0 | 0 | 0 | 0 | 4312722.4581 | 0 | 0 | 0 | 0 | 0 | 0 | 0 | 0 | 0 | 0 | 0 | 0 | 0 | -45315.1691 | 0 | 0 | 0 | 0 | 0 | 0 | 0 | 0 | 0 | 0 | 0 | 0 | 0 | 0 | 0 | 0 | 0 | 0 | 0 | 0
2016-06-25 04:00 | 0 | 0 | 0 | 0 | 488739 | 0 | 488739 | 0 | 0 | 0 | 0 | 0 | 0 | 0 | 0 | 0 | 0 | 0 | 4312722.4581 | 0 | 0 | 0 | 0 | 0 | 0 | 0 | 0 | 0 | 0 | 0 | 0 | 0 | 0 | 0 | 0 | 0 | 0 | 0 | 0 | 0 | 0 | 0 | 0 | 0 | 0 | 0 | 0 | 0 | 0 | 0 | 0 | 0 | 0
2016-06-25 05:00 | 0 | 0 | 0 | 0 | 214530.3042 | 0 | 458760 | 0 | 0 | 0 | 0 | 45315.1691 | 0 | 0 | 0 | 0 | 0 | 0 | 4023177.5931 | 0 | 0 | 0 | 0 | 0 | 0 | 0 | 0 | 0 | 0 | 0 | 0 | 0 | 45315.1691 | 0 | 0 | 0 | 0 | 0 | 0 | 0 | 0 | 0 | 289544.865 | 0 | 0 | 0 | 0 | 0 | 0 | 0 | 0 | 0 | 0
2016-06-25 06:00 | 0 | 0 | 0 | 0 | 99505.9659 | 0 | 434366 | 0 | 0 | 0 | 0 | 0 | 0 | 0 | 0 | 0 | 0 | 0 | 3733632.7282 | 0 | 0 | 0 | 0 | 0 | 0 | 0 | 0 | 0 | 0 | 0 | 0 | 0 | -45315.1691 | 0 | 0 | 0 | 0 | 0 | 0 | 0 | 0 | 0 | 289544.865 | 0 | 0 | 0 | 0 | 0 | 0 | 0 | 0 | 0 | 0
2016-06-25 07:00 | 0 | 0 | 0 | 0 | 415428 | 0 | 415428 | 0 | 0 | 0 | 0 | 0 | 0 | 0 | 0 | 0 | 0 | 0 | 3733632.7282 | 0 | 0 | 0 | 0 | 0 | 0 | 0 | 0 | 0 | 0 | 0 | 0 | 0 | 0 | 0 | 0 | 0 | 0 | 0 | 0 | 0 | 0 | 0 | 0 | 0 | 0 | 0 | 0 | 0 | 0 | 0 | 0 | 0 | 0
2016-06-25 08:00 | 0 | 0 | 0 | 0 | 159244.3042 | 0 | 403474 | 0 | 0 | 0 | 0 | 45315.1691 | 0 | 0 | 0 | 0 | 0 | 0 | 3444087.8632 | 0 | 0 | 0 | 0 | 0 | 0 | 0 | 0 | 0 | 0 | 0 | 0 | 0 | 45315.1691 | 0 | 0 | 0 | 0 | 0 | 0 | 0 | 0 | 0 | 289544.865 | 0 | 0 | 0 | 0 | 0 | 0 | 0 | 0 | 0 | 0
2016-06-25 09:00 | 0 | 0 | 0 | 0 | 63345.9659 | 0 | 398206 | 0 | 0 | 0 | 0 | 0 | 0 | 0 | 0 | 0 | 0 | 0 | 3154542.9982 | 0 | 0 | 0 | 0 | 0 | 0 | 0 | 0 | 0 | 0 | 0 | 0 | 0 | -45315.1691 | 0 | 0 | 0 | 0 | 0 | 0 | 0 | 0 | 0 | 289544.865 | 0 | 0 | 0 | 0 | 0 | 0 | 0 | 0 | 0 | 0
2016-06-25 10:00 | 0 | 0 | 0 | 0 | 396437 | 0 | 396437 | 0 | 0 | 0 | 0 | 0 | 0 | 0 | 0 | 0 | 0 | 0 | 3154542.9982 | 0 | 0 | 0 | 0 | 0 | 0 | 0 | 0 | 0 | 0 | 0 | 0 | 0 | 0 | 0 | 0 | 0 | 0 | 0 | 0 | 0 | 0 | 0 | 0 | 0 | 0 | 0 | 0 | 0 | 0 | 0 | 0 | 0 | 0
2016-06-25 11:00 | 0 | 0 | 0 | 0 | 161971.2335 | 10.0707 | 406211 | 0 | 0 | 0 | 0 | 45315.1691 | 0 | 0 | 0 | 0 | 0 | 0 | 2864998.1333 | 0 | 0 | 0 | 0 | 0 | 0 | 0 | 0 | 0 | 0 | 0 | 0 | 0 | 45315.1691 | 0 | 0 | 0 | 0 | 0 | 0 | 0 | 0 | 0 | 289544.865 | 0 | 0 | 0 | 0 | 0 | 0 | 0 | 0 | 0 | 0
2016-06-25 12:00 | 0 | 0 | 0 | 0 | 272761.3827 | 111316.4482 | 429393 | 0 | 0 | 0 | 0 | 0 | 0 | 0 | 0 | 0 | 0 | 0 | 2864998.1333 | 0 | 0 | 0 | 0 | 0 | 0 | 0 | 0 | 0 | 0 | 0 | 0 | 0 | -45315.1691 | 0 | 0 | 0 | 0 | 0 | 0 | 0 | 0 | 0 | 0 | 0 | 0 | 0 | 0 | 0 | 0 | 0 | 0 | 0 | 0
2016-06-25 13:00 | 0 | 0 | 0 | 0 | 17366.0289 | 442910.9711 | 460277 | 0 | 0 | 0 | 0 | 0 | 0 | 0 | 0 | 0 | 0 | 0 | 2864998.1333 | 0 | 0 | 0 | 0 | 0 | 0 | 0 | 0 | 0 | 0 | 0 | 0 | 0 | 0 | 0 | 0 | 0 | 0 | 0 | 0 | 0 | 0 | 0 | 0 | 0 | 0 | 0 | 0 | 0 | 0 | 0 | 0 | 0 | 0
2016-06-25 14:00 | 0 | 0 | 0 | 0 | 213301.3103 | 653914.9542 | 496302 | 0 | 0 | 0 | 0 | 45315.1691 | 0 | 0 | 0 | 0 | 0 | 0 | 3190597.2286 | 0 | 0 | 0 | 0 | 0 | 0 | 0 | 0 | 0 | 0 | 0 | 0 | 0 | 45315.1691 | 0 | 0 | 0 | 0 | 0 | 0 | 0 | 0 | 325599.0953 | 0 | 0 | 0 | 0 | 0 | 0 | 0 | 0 | 0 | 0 | 0
2016-06-25 15:00 | 0 | 0 | 0 | 0 | 0 | 761854.1093 | 529538 | 0 | 0 | 0 | 0 | 0 | 0 | 0 | 0 | 0 | 0 | 0 | 3468228.5071 | 0 | 0 | 0 | 0 | 0 | 0 | 0 | 0 | 0 | 0 | 0 | 0 | 0 | -45315.1691 | 0 | 0 | 0 | 0 | 0 | 0 | 0 | 0 | 277631.2785 | 0 | 0 | 0 | 0 | 0 | 0 | 0 | 0 | 0 | 0 | 0
2016-06-25 16:00 | 0 | 0 | 0 | 0 | 113122.0845 | 814332.18 | 556540 | 0 | 0 | 0 | 0 | 45315.1691 | 0 | 0 | 0 | 0 | 0 | 0 | 3793827.6024 | 0 | 0 | 0 | 0 | 0 | 0 | 0 | 0 | 0 | 0 | 0 | 0 | 0 | 45315.1691 | 0 | 0 | 0 | 0 | 0 | 0 | 0 | 0 | 325599.0953 | 0 | 0 | 0 | 0 | 0 | 0 | 0 | 0 | 0 | 0 | 0
2016-06-25 17:00 | 0 | 0 | 0 | 0 | 0 | 830651.6981 | 577439 | 0 | 0 | 0 | 0 | 0 | 0 | 0 | 0 | 0 | 0 | 0 | 4092355.4696 | 0 | 0 | 0 | 0 | 0 | 0 | 0 | 0 | 0 | 0 | 0 | 0 | 0 | -45315.1691 | 0 | 0 | 0 | 0 | 0 | 0 | 0 | 0 | 298527.8672 | 0 | 0 | 0 | 0 | 0 | 0 | 0 | 0 | 0 | 0 | 0
2016-06-25 18:00 | 0 | 0 | 0 | 0 | 0 | 826431.5248 | 594128 | 0 | 0 | 0 | 0 | 45315.1691 | 0 | 0 | 0 | 0 | 0 | 0 | 4279343.8253 | 0 | 0 | 0 | 0 | 0 | 0 | 0 | 0 | 0 | 0 | 0 | 0 | 0 | 45315.1691 | 0 | 0 | 0 | 0 | 0 | 0 | 0 | 0 | 186988.3556 | 0 | 0 | 0 | 0 | 0 | 0 | 0 | 0 | 0 | 0 | 0
2016-06-25 19:00 | 0 | 0 | 0 | 0 | 0 | 809591.4564 | 607626 | 0 | 0 | 0 | 0 | 0 | 0 | 0 | 0 | 0 | 0 | 0 | 4526624.4508 | 0 | 0 | 0 | 0 | 0 | 0 | 0 | 0 | 0 | 0 | 0 | 0 | 0 | -45315.1691 | 0 | 0 | 0 | 0 | 0 | 0 | 0 | 0 | 247280.6255 | 0 | 0 | 0 | 0 | 0 | 0 | 0 | 0 | 0 | 0 | 0
2016-06-25 20:00 | 0 | 0 | 0 | 0 | 254963.8495 | 792231.9278 | 617969 | 0 | 0 | 0 | 0 | 45315.1691 | 0 | 0 | 0 | 0 | 0 | 0 | 4852223.5461 | 0 | 0 | 0 | 58312.5128 | 0 | 0 | 0 | 0 | 0 | 0 | 0 | 0 | 0 | 45315.1691 | 0 | 0 | 0 | 0 | 0 | 0 | 0 | 0 | 325599.0953 | 0 | 0 | 0 | 0 | 58312.5128 | 0 | 0 | 0 | 0 | 0 | 0
2016-06-25 21:00 | 0 | 0 | 0 | 0 | 0 | 764426.7213 | 622318 | 0 | 0 | 0 | 0 | 0 | 0 | 0 | 0 | 0 | 0 | 0 | 5097959.9494 | 0 | 0 | 0 | 0 | 0 | 0 | 0 | 0 | 0 | 0 | 0 | 0 | 0 | -45315.1691 | 0 | 0 | 0 | 0 | 0 | 0 | 0 | 0 | 245736.4033 | 0 | 0 | 0 | 0 | -58312.5128 | 0 | 0 | 0 | 0 | 0 | 0
2016-06-25 22:00 | 0 | 0 | 0 | 0 | 0 | 713278.0692 | 618800 | 0 | 0 | 0 | 0 | 24358.1847 | 0 | 0 | 0 | 0 | 0 | 0 | 5168079.8338 | 0 | 0 | 0 | 0 | 0 | 0 | 0 | 0 | 0 | 0 | 0 | 0 | 0 | 24358.1847 | 0 | 0 | 0 | 0 | 0 | 0 | 0 | 0 | 70119.8845 | 0 | 0 | 0 | 0 | 0 | 0 | 0 | 0 | 0 | 0 | 0
2016-06-25 23:00 | 0 | 0 | 0 | 0 | 0 | 627932.9844 | 606976 | 0 | 0 | 0 | 0 | 45315.1691 | 0 | 0 | 0 | 0 | 0 | 0 | 5168079.8338 | 0 | 0 | 0 | 0 | 0 | 0 | 0 | 0 | 0 | 0 | 0 | 0 | 0 | 20956.9844 | 0 | 0 | 0 | 0 | 0 | 0 | 0 | 0 | 0 | 0 | 0 | 0 | 0 | 0 | 0 | 0 | 0 | 0 | 0 | 0
2016-06-26 | 0 | 0 | 0 | 0 | 44969.1519 | 498798.679 | 589083 | 0 | 0 | 0 | 0 | 0 | 0 | 0 | 0 | 0 | 0 | 0 | 5168079.8338 | 0 | 0 | 0 | 0 | 0 | 0 | 0 | 0 | 0 | 0 | 0 | 0 | 0 | -45315.1691 | 0 | 0 | 0 | 0 | 0 | 0 | 0 | 0 | 0 | 0 | 0 | 0 | 0 | 0 | 0 | 0 | 0 | 0 | 0 | 0
2016-06-26 01:00 | 0 | 0 | 0 | 0 | 272016.619 | 302627.381 | 574644 | 0 | 0 | 0 | 0 | 0 | 0 | 0 | 0 | 0 | 0 | 0 | 5168079.8338 | 0 | 0 | 0 | 0 | 0 | 0 | 0 | 0 | 0 | 0 | 0 | 0 | 0 | 0 | 0 | 0 | 0 | 0 | 0 | 0 | 0 | 0 | 0 | 0 | 0 | 0 | 0 | 0 | 0 | 0 | 0 | 0 | 0 | 0
2016-06-26 02:00 | 0 | 0 | 0 | 0 | 251715.372 | 55630.9322 | 551576 | 0 | 0 | 0 | 0 | 45315.1691 | 0 | 0 | 0 | 0 | 0 | 0 | 4878534.9689 | 0 | 0 | 0 | 0 | 0 | 0 | 0 | 0 | 0 | 0 | 0 | 0 | 0 | 45315.1691 | 0 | 0 | 0 | 0 | 0 | 0 | 0 | 0 | 0 | 289544.865 | 0 | 0 | 0 | 0 | 0 | 0 | 0 | 0 | 0 | 0
2016-06-26 03:00 | 0 | 0 | 0 | 0 | 473713.4319 | 3.399 | 519032 | 0 | 0 | 0 | 0 | 0 | 0 | 0 | 0 | 0 | 0 | 0 | 4878534.9689 | 0 | 0 | 0 | 0 | 0 | 0 | 0 | 0 | 0 | 0 | 0 | 0 | 0 | -45315.1691 | 0 | 0 | 0 | 0 | 0 | 0 | 0 | 0 | 0 | 0 | 0 | 0 | 0 | 0 | 0 | 0 | 0 | 0 | 0 | 0
2016-06-26 04:00 | 0 | 0 | 0 | 0 | 513794.026 | 0 | 486390 | 0 | 0 | 0 | 0 | 27404.026 | 0 | 0 | 0 | 0 | 0 | 0 | 4878534.9689 | 0 | 0 | 0 | 0 | 0 | 0 | 0 | 0 | 0 | 0 | 0 | 0 | 0 | 27404.026 | 0 | 0 | 0 | 0 | 0 | 0 | 0 | 0 | 0 | 0 | 0 | 0 | 0 | 0 | 0 | 0 | 0 | 0 | 0 | 0
2016-06-26 05:00 | 0 | 0 | 0 | 0 | 214799.3042 | 0 | 459029 | 0 | 0 | 0 | 0 | 72719.1951 | 0 | 0 | 0 | 0 | 0 | 0 | 4588990.1039 | 0 | 0 | 0 | 0 | 0 | 0 | 0 | 0 | 0 | 0 | 0 | 0 | 0 | 45315.1691 | 0 | 0 | 0 | 0 | 0 | 0 | 0 | 0 | 0 | 289544.865 | 0 | 0 | 0 | 0 | 0 | 0 | 0 | 0 | 0 | 0
2016-06-26 06:00 | 0 | 0 | 0 | 0 | 389199.8309 | 0 | 434515 | 0 | 0 | 0 | 0 | 27404.026 | 0 | 0 | 0 | 0 | 0 | 0 | 4588990.1039 | 0 | 0 | 0 | 0 | 0 | 0 | 0 | 0 | 0 | 0 | 0 | 0 | 0 | -45315.1691 | 0 | 0 | 0 | 0 | 0 | 0 | 0 | 0 | 0 | 0 | 0 | 0 | 0 | 0 | 0 | 0 | 0 | 0 | 0 | 0
2016-06-26 07:00 | 0 | 0 | 0 | 0 | 406285.0228 | 0 | 415502 | 0 | 0 | 0 | 0 | 18187.0487 | 0 | 0 | 0 | 0 | 0 | 0 | 4588990.1039 | 0 | 0 | 0 | 0 | 0 | 0 | 0 | 0 | 0 | 0 | 0 | 0 | 0 | -9216.9772 | 0 | 0 | 0 | 0 | 0 | 0 | 0 | 0 | 0 | 0 | 0 | 0 | 0 | 0 | 0 | 0 | 0 | 0 | 0 | 0
2016-06-26 08:00 | 0 | 0 | 0 | 0 | 157888.3042 | 0 | 402118 | 0 | 0 | 0 | 0 | 63502.2179 | 0 | 0 | 0 | 0 | 0 | 0 | 4299445.2389 | 0 | 0 | 0 | 0 | 0 | 0 | 0 | 0 | 0 | 0 | 0 | 0 | 0 | 45315.1691 | 0 | 0 | 0 | 0 | 0 | 0 | 0 | 0 | 0 | 289544.865 | 0 | 0 | 0 | 0 | 0 | 0 | 0 | 0 | 0 | 0
2016-06-26 09:00 | 0 | 0 | 0 | 0 | 348676.8309 | 0 | 393992 | 0 | 0 | 0 | 0 | 18187.0487 | 0 | 0 | 0 | 0 | 0 | 0 | 4299445.2389 | 0 | 0 | 0 | 0 | 0 | 0 | 0 | 0 | 0 | 0 | 0 | 0 | 0 | -45315.1691 | 0 | 0 | 0 | 0 | 0 | 0 | 0 | 0 | 0 | 0 | 0 | 0 | 0 | 0 | 0 | 0 | 0 | 0 | 0 | 0
2016-06-26 10:00 | 0 | 0 | 0 | 0 | 386349.043 | 0 | 389269 | 0 | 0 | 0 | 0 | 63502.2179 | 0 | 0 | 0 | 0 | 0 | 0 | 4251210.1128 | 0 | 0 | 0 | 0 | 0 | 0 | 0 | 0 | 0 | 0 | 0 | 0 | 0 | 45315.1691 | 0 | 0 | 0 | 0 | 0 | 0 | 0 | 0 | 0 | 48235.1261 | 0 | 0 | 0 | 0 | 0 | 0 | 0 | 0 | 0 | 0
2016-06-26 11:00 | 0 | 0 | 0 | 0 | 332993.9717 | 2.7992 | 395323 | 0 | 0 | 0 | 0 | 45315.1691 | 0 | 0 | 0 | 0 | 0 | 0 | 4207070.9324 | 0 | 0 | 0 | 0 | 0 | 0 | 0 | 0 | 0 | 0 | 0 | 0 | 0 | -18187.0487 | 0 | 0 | 0 | 0 | 0 | 0 | 0 | 0 | 0 | 44139.1804 | 0 | 0 | 0 | 0 | 0 | 0 | 0 | 0 | 0 | 0
2016-06-26 12:00 | 0 | 0 | 0 | 0 | 222194.9064 | 98244.6604 | 417009 | 0 | 0 | 0 | 0 | 0 | 0 | 0 | 0 | 0 | 0 | 0 | 4155816.6683 | 0 | 0 | 0 | 0 | 0 | 0 | 0 | 0 | 0 | 0 | 0 | 0 | 0 | -45315.1691 | 0 | 0 | 0 | 0 | 0 | 0 | 0 | 0 | 0 | 51254.2641 | 0 | 0 | 0 | 0 | 0 | 0 | 0 | 0 | 0 | 0
2016-06-26 13:00 | 0 | 0 | 0 | 0 | 0 | 435942.9745 | 448690 | 0 | 0 | 0 | 0 | 17898.643 | 0 | 0 | 0 | 0 | 0 | 0 | 4125170.9997 | 0 | 0 | 0 | 0 | 0 | 0 | 0 | 0 | 0 | 0 | 0 | 0 | 0 | 17898.643 | 0 | 0 | 0 | 0 | 0 | 0 | 0 | 0 | 0 | 30645.6686 | 0 | 0 | 0 | 0 | 0 | 0 | 0 | 0 | 0 | 0
2016-06-26 14:00 | 0 | 0 | 0 | 0 | 245899.3357 | 607524.9288 | 482510 | 0 | 0 | 0 | 0 | 63213.8122 | 0 | 0 | 0 | 0 | 0 | 0 | 4450770.0951 | 0 | 0 | 0 | 0 | 0 | 0 | 0 | 0 | 0 | 0 | 0 | 0 | 0 | 45315.1691 | 0 | 0 | 0 | 0 | 0 | 0 | 0 | 0 | 325599.0953 | 0 | 0 | 0 | 0 | 0 | 0 | 0 | 0 | 0 | 0 | 0
2016-06-26 15:00 | 0 | 0 | 0 | 0 | 0 | 719421.2066 | 515606 | 0 | 0 | 0 | 0 | 108528.9813 | 0 | 0 | 0 | 0 | 0 | 0 | 4609270.1325 | 0 | 0 | 0 | 0 | 0 | 0 | 0 | 0 | 0 | 0 | 0 | 0 | 0 | 45315.1691 | 0 | 0 | 0 | 0 | 0 | 0 | 0 | 0 | 158500.0375 | 0 | 0 | 0 | 0 | 0 | 0 | 0 | 0 | 0 | 0 | 0
2016-06-26 16:00 | 0 | 0 | 0 | 0 | 0 | 771075.8649 | 545152 | 0 | 0 | 0 | 0 | 153844.1504 | 0 | 0 | 0 | 0 | 0 | 0 | 4789878.8283 | 0 | 0 | 0 | 0 | 0 | 0 | 0 | 0 | 0 | 0 | 0 | 0 | 0 | 45315.1691 | 0 | 0 | 0 | 0 | 0 | 0 | 0 | 0 | 180608.6958 | 0 | 0 | 0 | 0 | 0 | 0 | 0 | 0 | 0 | 0 | 0
2016-06-26 17:00 | 0 | 0 | 0 | 0 | 0 | 784485.1245 | 569377 | 0 | 0 | 0 | 0 | 108528.9813 | 0 | 0 | 0 | 0 | 0 | 0 | 5050302.122 | 0 | 0 | 0 | 0 | 0 | 0 | 0 | 0 | 0 | 0 | 0 | 0 | 0 | -45315.1691 | 0 | 0 | 0 | 0 | 0 | 0 | 0 | 0 | 260423.2937 | 0 | 0 | 0 | 0 | 0 | 0 | 0 | 0 | 0 | 0 | 0
2016-06-26 18:00 | 0 | 0 | 0 | 0 | 90304.8161 | 777609.1101 | 587630 | 0 | 0 | 0 | 0 | 63213.8122 | 0 | 0 | 0 | 0 | 0 | 0 | 5375901.2173 | 0 | 0 | 0 | 0 | 0 | 0 | 0 | 0 | 0 | 0 | 0 | 0 | 0 | -45315.1691 | 0 | 0 | 0 | 0 | 0 | 0 | 0 | 0 | 325599.0953 | 0 | 0 | 0 | 0 | 0 | 0 | 0 | 0 | 0 | 0 | 0
2016-06-26 19:00 | 0 | 0 | 0 | 0 | 0 | 761489.8623 | 600551 | 0 | 0 | 0 | 0 | 45315.1691 | 0 | 0 | 0 | 0 | 0 | 0 | 5554738.7226 | 0 | 0 | 0 | 0 | 0 | 0 | 0 | 0 | 0 | 0 | 0 | 0 | 0 | -17898.643 | 0 | 0 | 0 | 0 | 0 | 0 | 0 | 0 | 178837.5053 | 0 | 0 | 0 | 0 | 0 | 0 | 0 | 0 | 0 | 0 | 0
2016-06-26 20:00 | 0 | 0 | 0 | 0 | 0 | 745476.3 | 611011 | 0 | 0 | 0 | 0 | 0 | 0 | 0 | 0 | 0 | 0 | 0 | 5734519.1917 | 0 | 0 | 0 | 0 | 0 | 0 | 0 | 0 | 0 | 0 | 0 | 0 | 0 | -45315.1691 | 0 | 0 | 0 | 0 | 0 | 0 | 0 | 0 | 179780.4691 | 0 | 0 | 0 | 0 | 0 | 0 | 0 | 0 | 0 | 0 | 0
2016-06-26 21:00 | 0 | 0 | 0 | 0 | 0 | 720022.8245 | 618377 | 0 | 0 | 0 | 0 | 0 | 0 | 0 | 0 | 0 | 0 | 0 | 5836165.0162 | 0 | 0 | 0 | 0 | 0 | 0 | 0 | 0 | 0 | 0 | 0 | 0 | 0 | 0 | 0 | 0 | 0 | 0 | 0 | 0 | 0 | 0 | 101645.8245 | 0 | 0 | 0 | 0 | 0 | 0 | 0 | 0 | 0 | 0 | 0
2016-06-26 22:00 | 0 | 0 | 0 | 0 | 299673.1639 | 680575.7537 | 617665 | 0 | 0 | 0 | 0 | 45315.1691 | 0 | 0 | 0 | 0 | 0 | 0 | 6153433.7648 | 0 | 0 | 0 | 0 | 0 | 0 | 0 | 0 | 0 | 0 | 0 | 0 | 0 | 45315.1691 | 0 | 0 | 0 | 0 | 0 | 0 | 0 | 0 | 317268.7485 | 0 | 0 | 0 | 0 | 0 | 0 | 0 | 0 | 0 | 0 | 0
2016-06-26 23:00 | 0 | 0 | 0 | 0 | 0 | 609164.4567 | 607496 | 0 | 0 | 0 | 0 | 0 | 0 | 0 | 0 | 0 | 0 | 0 | 6200417.3906 | 0 | 0 | 0 | 0 | 0 | 0 | 0 | 0 | 0 | 0 | 0 | 0 | 0 | -45315.1691 | 0 | 0 | 0 | 0 | 0 | 0 | 0 | 0 | 46983.6258 | 0 | 0 | 0 | 0 | 0 | 0 | 0 | 0 | 0 | 0 | 0
2016-06-27 | 0 | 0 | 0 | 0 | 166189.656 | 471724.5132 | 592599 | 0 | 0 | 0 | 0 | 45315.1691 | 0 | 0 | 0 | 0 | 0 | 0 | 6200417.3906 | 0 | 0 | 0 | 0 | 0 | 0 | 0 | 0 | 0 | 0 | 0 | 0 | 0 | 45315.1691 | 0 | 0 | 0 | 0 | 0 | 0 | 0 | 0 | 0 | 0 | 0 | 0 | 0 | 0 | 0 | 0 | 0 | 0 | 0 | 0
2016-06-27 01:00 | 0 | 0 | 0 | 0 | 352708.7022 | 289285.5962 | 578817 | 0 | 0 | 0 | 0 | 50179.9547 | 0 | 0 | 0 | 0 | 0 | 0 | 6200417.3906 | 0 | 0 | 0 | 58312.5128 | 0 | 0 | 0 | 0 | 0 | 0 | 0 | 0 | 0 | 4864.7856 | 0 | 0 | 0 | 0 | 0 | 0 | 0 | 0 | 0 | 0 | 0 | 0 | 0 | 58312.5128 | 0 | 0 | 0 | 0 | 0 | 0
2016-06-27 02:00 | 0 | 0 | 0 | 0 | 428455.2283 | 53932.829 | 554582 | 0 | 0 | 0 | 0 | 45315.1691 | 0 | 0 | 0 | 0 | 0 | 0 | 6133088.2334 | 0 | 0 | 0 | 58312.5128 | 0 | 0 | 0 | 0 | 0 | 0 | 0 | 0 | 0 | -4864.7856 | 0 | 0 | 0 | 0 | 0 | 0 | 0 | 0 | 0 | 67329.1572 | 0 | 0 | 0 | 0 | 0 | 0 | 0 | 0 | 0 | 0
2016-06-27 03:00 | 0 | 0 | 0 | 0 | 129182.0222 | 2.4309 | 522357 | 0 | 0 | 0 | 0 | 0 | 0 | 0 | 0 | 0 | 0 | 0 | 5843543.3684 | 0 | 0 | 0 | 0 | 0 | 0 | 0 | 0 | 0 | 0 | 0 | 0 | 0 | -45315.1691 | 0 | 0 | 0 | 0 | 0 | 0 | 0 | 0 | 0 | 289544.865 | 0 | 0 | 0 | -58312.5128 | 0 | 0 | 0 | 0 | 0 | 0
2016-06-27 04:00 | 0 | 0 | 0 | 0 | 440650.9306 | 0 | 487380 | 0 | 0 | 0 | 0 | 0 | 0 | 0 | 0 | 0 | 0 | 0 | 5796814.2991 | 0 | 0 | 0 | 0 | 0 | 0 | 0 | 0 | 0 | 0 | 0 | 0 | 0 | 0 | 0 | 0 | 0 | 0 | 0 | 0 | 0 | 0 | 0 | 46729.0694 | 0 | 0 | 0 | 0 | 0 | 0 | 0 | 0 | 0 | 0
2016-06-27 05:00 | 0 | 0 | 0 | 0 | 168344.135 | 0 | 457889 | 0 | 0 | 0 | 0 | 0 | 0 | 0 | 0 | 0 | 0 | 0 | 5507269.4341 | 0 | 0 | 0 | 0 | 0 | 0 | 0 | 0 | 0 | 0 | 0 | 0 | 0 | 0 | 0 | 0 | 0 | 0 | 0 | 0 | 0 | 0 | 0 | 289544.865 | 0 | 0 | 0 | 0 | 0 | 0 | 0 | 0 | 0 | 0
2016-06-27 06:00 | 0 | 0 | 0 | 0 | 365441.9641 | 0 | 434252 | 0 | 0 | 0 | 0 | 45315.1691 | 0 | 0 | 0 | 0 | 0 | 0 | 5393144.229 | 0 | 0 | 0 | 0 | 0 | 0 | 0 | 0 | 0 | 0 | 0 | 0 | 0 | 45315.1691 | 0 | 0 | 0 | 0 | 0 | 0 | 0 | 0 | 0 | 114125.2051 | 0 | 0 | 0 | 0 | 0 | 0 | 0 | 0 | 0 | 0
2016-06-27 07:00 | 0 | 0 | 0 | 0 | 321752.7519 | 0 | 417528 | 0 | 0 | 0 | 0 | 0 | 0 | 0 | 0 | 0 | 0 | 0 | 5342684.1501 | 0 | 0 | 0 | 0 | 0 | 0 | 0 | 0 | 0 | 0 | 0 | 0 | 0 | -45315.1691 | 0 | 0 | 0 | 0 | 0 | 0 | 0 | 0 | 0 | 50460.0789 | 0 | 0 | 0 | 0 | 0 | 0 | 0 | 0 | 0 | 0
2016-06-27 08:00 | 0 | 0 | 0 | 0 | 285668.0038 | 0 | 409693 | 0 | 0 | 0 | 0 | 45315.1691 | 0 | 0 | 0 | 0 | 0 | 0 | 5139684.1602 | 0 | 0 | 0 | 33659.8246 | 0 | 0 | 0 | 0 | 0 | 0 | 0 | 0 | 0 | 45315.1691 | 0 | 0 | 0 | 0 | 0 | 0 | 0 | 0 | 0 | 202999.9899 | 0 | 0 | 0 | 33659.8246 | 0 | 0 | 0 | 0 | 0 | 0
2016-06-27 09:00 | 0 | 0 | 0 | 0 | 246839.248 | 0 | 412485 | 0 | 0 | 0 | 0 | 0 | 0 | 0 | 0 | 0 | 0 | 0 | 4961041.0646 | 0 | 0 | 0 | 91972.3374 | 0 | 0 | 0 | 0 | 0 | 0 | 0 | 0 | 0 | -45315.1691 | 0 | 0 | 0 | 0 | 0 | 0 | 0 | 0 | 0 | 178643.0956 | 0 | 0 | 0 | 58312.5128 | 0 | 0 | 0 | 0 | 0 | 0
2016-06-27 10:00 | 0 | 0 | 0 | 0 | 213657.5139 | 0 | 425260 | 0 | 0 | 0 | 0 | 45315.1691 | 0 | 0 | 0 | 0 | 0 | 0 | 4762435.9221 | 0 | 0 | 0 | 33659.8246 | 0 | 0 | 0 | 0 | 0 | 0 | 0 | 0 | 0 | 45315.1691 | 0 | 0 | 0 | 0 | 0 | 0 | 0 | 0 | 0 | 198605.1425 | 0 | 0 | 0 | -58312.5128 | 0 | 0 | 0 | 0 | 0 | 0
2016-06-27 11:00 | 0 | 0 | 0 | 0 | 151827.765 | 14.3116 | 445867 | 0 | 0 | 0 | 0 | 61300.9615 | 0 | 0 | 0 | 0 | 0 | 0 | 4472891.0571 | 0 | 0 | 0 | 13193.9738 | 0 | 0 | 0 | 0 | 0 | 0 | 0 | 0 | 0 | 15985.7923 | 0 | 0 | 0 | 0 | 0 | 0 | 0 | 0 | 0 | 289544.865 | 0 | 0 | 0 | -20465.8508 | 0 | 0 | 0 | 0 | 0 | 0
2016-06-27 12:00 | 0 | 0 | 0 | 0 | 89498.2928 | 139179.405 | 473347 | 0 | 0 | 0 | 0 | 15985.7923 | 0 | 0 | 0 | 0 | 0 | 0 | 4286730.8978 | 0 | 0 | 0 | 0 | 0 | 0 | 0 | 0 | 0 | 0 | 0 | 0 | 0 | -45315.1691 | 0 | 0 | 0 | 0 | 0 | 0 | 0 | 0 | 0 | 186160.1593 | 0 | 0 | 0 | -13193.9738 | 0 | 0 | 0 | 0 | 0 | 0
2016-06-27 13:00 | 0 | 0 | 0 | 0 | 90892.573 | 457136.1474 | 505702 | 0 | 0 | 0 | 0 | 0 | 0 | 0 | 0 | 0 | 0 | 0 | 4286730.8978 | 0 | 0 | 0 | 58312.5128 | 0 | 0 | 0 | 0 | 0 | 0 | 0 | 0 | 0 | -15985.7923 | 0 | 0 | 0 | 0 | 0 | 0 | 0 | 0 | 0 | 0 | 0 | 0 | 0 | 58312.5128 | 0 | 0 | 0 | 0 | 0 | 0
2016-06-27 14:00 | 0 | 0 | 0 | 0 | 0 | 637060.1217 | 541134 | 0 | 0 | 0 | 0 | 0 | 0 | 0 | 0 | 0 | 0 | 0 | 4407309.7077 | 0 | 0 | 0 | 33659.8246 | 0 | 0 | 0 | 0 | 0 | 0 | 0 | 0 | 0 | 0 | 0 | 0 | 0 | 0 | 0 | 0 | 0 | 0 | 120578.8099 | 0 | 0 | 0 | 0 | -24652.6882 | 0 | 0 | 0 | 0 | 0 | 0
2016-06-27 15:00 | 0 | 0 | 0 | 0 | 110497.8029 | 744287.5641 | 575398 | 0 | 0 | 0 | 0 | 45315.1691 | 0 | 0 | 0 | 0 | 0 | 0 | 4583069.3928 | 0 | 0 | 0 | 91972.3374 | 0 | 0 | 0 | 0 | 0 | 0 | 0 | 0 | 0 | 45315.1691 | 0 | 0 | 0 | 0 | 0 | 0 | 0 | 0 | 175759.6851 | 0 | 0 | 0 | 0 | 58312.5128 | 0 | 0 | 0 | 0 | 0 | 0
2016-06-27 16:00 | 0 | 0 | 0 | 0 | 0 | 789141.3584 | 605106 | 0 | 0 | 0 | 0 | 0 | 0 | 0 | 0 | 0 | 0 | 0 | 4870732.4331 | 0 | 0 | 0 | 33659.8246 | 0 | 0 | 0 | 0 | 0 | 0 | 0 | 0 | 0 | -45315.1691 | 0 | 0 | 0 | 0 | 0 | 0 | 0 | 0 | 287663.0403 | 0 | 0 | 0 | 0 | -58312.5128 | 0 | 0 | 0 | 0 | 0 | 0
2016-06-27 17:00 | 0 | 0 | 0 | 0 | 112288.9842 | 807580.8256 | 630216 | 0 | 0 | 0 | 0 | 45315.1691 | 0 | 0 | 0 | 0 | 0 | 0 | 5115071.0737 | 0 | 0 | 0 | 33659.8246 | 0 | 0 | 0 | 0 | 0 | 0 | 0 | 0 | 0 | 45315.1691 | 0 | 0 | 0 | 0 | 0 | 0 | 0 | 0 | 244338.6406 | 0 | 0 | 0 | 0 | 0 | 0 | 0 | 0 | 0 | 0 | 0
2016-06-27 18:00 | 0 | 0 | 0 | 0 | 110883.4593 | 802646.6402 | 649665 | 0 | 0 | 0 | 0 | 0 | 0 | 0 | 0 | 0 | 0 | 0 | 5365938.8295 | 0 | 0 | 0 | 91972.3374 | 0 | 0 | 0 | 0 | 0 | 0 | 0 | 0 | 0 | -45315.1691 | 0 | 0 | 0 | 0 | 0 | 0 | 0 | 0 | 250867.7558 | 0 | 0 | 0 | 0 | 58312.5128 | 0 | 0 | 0 | 0 | 0 | 0
2016-06-27 19:00 | 0 | 0 | 0 | 0 | 0 | 790993.0467 | 662709 | 0 | 0 | 0 | 0 | 45315.1691 | 0 | 0 | 0 | 0 | 0 | 0 | 5507220.2199 | 0 | 0 | 0 | 33659.8246 | 0 | 0 | 0 | 0 | 0 | 0 | 0 | 0 | 0 | 45315.1691 | 0 | 0 | 0 | 0 | 0 | 0 | 0 | 0 | 141281.3904 | 0 | 0 | 0 | 0 | -58312.5128 | 0 | 0 | 0 | 0 | 0 | 0
2016-06-27 20:00 | 0 | 0 | 0 | 0 | 107165.466 | 780566.8072 | 670215 | 0 | 0 | 0 | 0 | 0 | 0 | 0 | 0 | 0 | 0 | 0 | 5711740.1495 | 0 | 0 | 0 | 91972.3374 | 0 | 0 | 0 | 0 | 0 | 0 | 0 | 0 | 0 | -45315.1691 | 0 | 0 | 0 | 0 | 0 | 0 | 0 | 0 | 204519.9296 | 0 | 0 | 0 | 0 | 58312.5128 | 0 | 0 | 0 | 0 | 0 | 0
2016-06-27 21:00 | 0 | 0 | 0 | 0 | 0 | 760437.5439 | 671047 | 0 | 0 | 0 | 0 | 45315.1691 | 0 | 0 | 0 | 0 | 0 | 0 | 5755815.5243 | 0 | 0 | 0 | 91972.3374 | 0 | 0 | 0 | 0 | 0 | 0 | 0 | 0 | 0 | 45315.1691 | 0 | 0 | 0 | 0 | 0 | 0 | 0 | 0 | 44075.3748 | 0 | 0 | 0 | 0 | 0 | 0 | 0 | 0 | 0 | 0 | 0
2016-06-27 22:00 | 0 | 0 | 0 | 0 | 0 | 721555.8165 | 663408 | 0 | 0 | 0 | 0 | 0 | 0 | 0 | 0 | 0 | 0 | 0 | 5859278.51 | 0 | 0 | 0 | 91972.3374 | 0 | 0 | 0 | 0 | 0 | 0 | 0 | 0 | 0 | -45315.1691 | 0 | 0 | 0 | 0 | 0 | 0 | 0 | 0 | 103462.9857 | 0 | 0 | 0 | 0 | 0 | 0 | 0 | 0 | 0 | 0 | 0
2016-06-27 23:00 | 0 | 0 | 0 | 0 | 0 | 634443.9815 | 649398 | 0 | 0 | 0 | 0 | 45315.1691 | 0 | 0 | 0 | 0 | 0 | 0 | 5799009.3223 | 0 | 0 | 0 | 91972.3374 | 0 | 0 | 0 | 0 | 0 | 0 | 0 | 0 | 0 | 45315.1691 | 0 | 0 | 0 | 0 | 0 | 0 | 0 | 0 | 0 | 60269.1877 | 0 | 0 | 0 | 0 | 0 | 0 | 0 | 0 | 0 | 0
2016-06-28 | 0 | 0 | 0 | 0 | 0 | 492056.345 | 630972 | 0 | 0 | 0 | 0 | 45315.1691 | 0 | 0 | 0 | 0 | 0 | 0 | 5718406.1801 | 0 | 0 | 0 | 33659.8246 | 0 | 0 | 0 | 0 | 0 | 0 | 0 | 0 | 0 | 0 | 0 | 0 | 0 | 0 | 0 | 0 | 0 | 0 | 0 | 80603.1422 | 0 | 0 | 0 | -58312.5128 | 0 | 0 | 0 | 0 | 0 | 0
2016-06-28 01:00 | 0 | 0 | 0 | 0 | 229905.4964 | 275704.2443 | 611553 | 0 | 0 | 0 | 0 | 0 | 0 | 0 | 0 | 0 | 0 | 0 | 5691437.9145 | 0 | 0 | 0 | 0 | 0 | 0 | 0 | 0 | 0 | 0 | 0 | 0 | 0 | -45315.1691 | 0 | 0 | 0 | 0 | 0 | 0 | 0 | 0 | 0 | 26968.2656 | 0 | 0 | 0 | -33659.8246 | 0 | 0 | 0 | 0 | 0 | 0
2016-06-28 02:00 | 0 | 0 | 0 | 0 | 366229.6742 | 41920.4195 | 582436 | 0 | 0 | 0 | 0 | 45315.1691 | 0 | 0 | 0 | 0 | 0 | 0 | 5471836.839 | 0 | 0 | 0 | 0 | 0 | 0 | 0 | 0 | 0 | 0 | 0 | 0 | 0 | 45315.1691 | 0 | 0 | 0 | 0 | 0 | 0 | 0 | 0 | 0 | 219601.0755 | 0 | 0 | 0 | 0 | 0 | 0 | 0 | 0 | 0 | 0
2016-06-28 03:00 | 0 | 0 | 0 | 0 | 419889.1854 | 2.5782 | 542570 | 0 | 0 | 0 | 0 | 0 | 0 | 0 | 0 | 0 | 0 | 0 | 5394473.7718 | 0 | 0 | 0 | 0 | 0 | 0 | 0 | 0 | 0 | 0 | 0 | 0 | 0 | -45315.1691 | 0 | 0 | 0 | 0 | 0 | 0 | 0 | 0 | 0 | 77363.0673 | 0 | 0 | 0 | 0 | 0 | 0 | 0 | 0 | 0 | 0
2016-06-28 04:00 | 0 | 0 | 0 | 0 | 405170.294 | 0 | 505108 | 0 | 0 | 0 | 0 | 45315.1691 | 0 | 0 | 0 | 0 | 0 | 0 | 5249220.8967 | 0 | 0 | 0 | 0 | 0 | 0 | 0 | 0 | 0 | 0 | 0 | 0 | 0 | 45315.1691 | 0 | 0 | 0 | 0 | 0 | 0 | 0 | 0 | 0 | 145252.8751 | 0 | 0 | 0 | 0 | 0 | 0 | 0 | 0 | 0 | 0
2016-06-28 05:00 | 0 | 0 | 0 | 0 | 370665.1434 | 0 | 472652 | 0 | 0 | 0 | 0 | 0 | 0 | 0 | 0 | 0 | 0 | 0 | 5192549.2092 | 0 | 0 | 0 | 0 | 0 | 0 | 0 | 0 | 0 | 0 | 0 | 0 | 0 | -45315.1691 | 0 | 0 | 0 | 0 | 0 | 0 | 0 | 0 | 0 | 56671.6875 | 0 | 0 | 0 | 0 | 0 | 0 | 0 | 0 | 0 | 0
2016-06-28 06:00 | 0 | 0 | 0 | 0 | 330698.3881 | 0 | 447155 | 0 | 0 | 0 | 0 | 45315.1691 | 0 | 0 | 0 | 0 | 0 | 0 | 5030777.4282 | 0 | 0 | 0 | 0 | 0 | 0 | 0 | 0 | 0 | 0 | 0 | 0 | 0 | 45315.1691 | 0 | 0 | 0 | 0 | 0 | 0 | 0 | 0 | 0 | 161771.781 | 0 | 0 | 0 | 0 | 0 | 0 | 0 | 0 | 0 | 0
2016-06-28 07:00 | 0 | 0 | 0 | 0 | 288706.019 | 0 | 428315 | 0 | 0 | 0 | 0 | 0 | 0 | 0 | 0 | 0 | 0 | 0 | 4936483.6163 | 0 | 0 | 0 | 0 | 0 | 0 | 0 | 0 | 0 | 0 | 0 | 0 | 0 | -45315.1691 | 0 | 0 | 0 | 0 | 0 | 0 | 0 | 0 | 0 | 94293.8119 | 0 | 0 | 0 | 0 | 0 | 0 | 0 | 0 | 0 | 0
2016-06-28 08:00 | 0 | 0 | 0 | 0 | 251925.7172 | 0 | 418966 | 0 | 0 | 0 | 0 | 45315.1691 | 0 | 0 | 0 | 0 | 0 | 0 | 4690468.3398 | 0 | 0 | 0 | 33659.8246 | 0 | 0 | 0 | 0 | 0 | 0 | 0 | 0 | 0 | 45315.1691 | 0 | 0 | 0 | 0 | 0 | 0 | 0 | 0 | 0 | 246015.2765 | 0 | 0 | 0 | 33659.8246 | 0 | 0 | 0 | 0 | 0 | 0
2016-06-28 09:00 | 0 | 0 | 0 | 0 | 210935.4467 | 0 | 421131 | 0 | 0 | 0 | 0 | 0 | 0 | 0 | 0 | 0 | 0 | 0 | 4467275.4428 | 0 | 0 | 0 | 91972.3374 | 0 | 0 | 0 | 0 | 0 | 0 | 0 | 0 | 0 | -45315.1691 | 0 | 0 | 0 | 0 | 0 | 0 | 0 | 0 | 0 | 223192.897 | 0 | 0 | 0 | 58312.5128 | 0 | 0 | 0 | 0 | 0 | 0
2016-06-28 10:00 | 0 | 0 | 0 | 0 | 182896.156 | 0 | 432714 | 0 | 0 | 0 | 0 | 45315.1691 | 0 | 0 | 0 | 0 | 0 | 0 | 4230454.9425 | 0 | 0 | 0 | 33659.8246 | 0 | 0 | 0 | 0 | 0 | 0 | 0 | 0 | 0 | 45315.1691 | 0 | 0 | 0 | 0 | 0 | 0 | 0 | 0 | 0 | 236820.5003 | 0 | 0 | 0 | -58312.5128 | 0 | 0 | 0 | 0 | 0 | 0
2016-06-28 11:00 | 0 | 0 | 0 | 0 | 149593.1019 | 5.2932 | 450973 | 0 | 0 | 0 | 0 | 0 | 0 | 0 | 0 | 0 | 0 | 0 | 3940910.0775 | 0 | 0 | 0 | 67145.2538 | 0 | 0 | 0 | 0 | 0 | 0 | 0 | 0 | 0 | -45315.1691 | 0 | 0 | 0 | 0 | 0 | 0 | 0 | 0 | 0 | 289544.865 | 0 | 0 | 0 | 33485.4292 | 0 | 0 | 0 | 0 | 0 | 0
2016-06-28 12:00 | 0 | 0 | 0 | 0 | 66401.3736 | 133126.0053 | 473234 | 0 | 0 | 0 | 0 | 0 | 0 | 0 | 0 | 0 | 0 | 0 | 3725515.9692 | 0 | 0 | 0 | 8832.741 | 0 | 0 | 0 | 0 | 0 | 0 | 0 | 0 | 0 | 0 | 0 | 0 | 0 | 0 | 0 | 0 | 0 | 0 | 0 | 215394.1083 | 0 | 0 | 0 | -58312.5128 | 0 | 0 | 0 | 0 | 0 | 0
2016-06-28 13:00 | 0 | 0 | 0 | 0 | 45045.0267 | 419932.4418 | 500024 | 0 | 0 | 0 | 0 | 45315.1691 | 0 | 0 | 0 | 0 | 0 | 0 | 3586841.7557 | 0 | 0 | 0 | 67145.2538 | 0 | 0 | 0 | 0 | 0 | 0 | 0 | 0 | 0 | 45315.1691 | 0 | 0 | 0 | 0 | 0 | 0 | 0 | 0 | 0 | 138674.2135 | 0 | 0 | 0 | 58312.5128 | 0 | 0 | 0 | 0 | 0 | 0
2016-06-28 14:00 | 0 | 0 | 0 | 0 | 0 | 607508.6031 | 529073 | 0 | 0 | 0 | 0 | 45315.1691 | 0 | 0 | 0 | 0 | 0 | 0 | 3723589.8716 | 0 | 0 | 0 | 8832.741 | 0 | 0 | 0 | 0 | 0 | 0 | 0 | 0 | 0 | 0 | 0 | 0 | 0 | 0 | 0 | 0 | 0 | 0 | 136748.1159 | 0 | 0 | 0 | 0 | -58312.5128 | 0 | 0 | 0 | 0 | 0 | 0
2016-06-28 15:00 | 0 | 0 | 0 | 0 | 38418.1784 | 727670.7244 | 556879 | 0 | 0 | 0 | 0 | 0 | 0 | 0 | 0 | 0 | 0 | 0 | 3919802.4307 | 0 | 0 | 0 | 67145.2538 | 0 | 0 | 0 | 0 | 0 | 0 | 0 | 0 | 0 | -45315.1691 | 0 | 0 | 0 | 0 | 0 | 0 | 0 | 0 | 196212.5592 | 0 | 0 | 0 | 0 | 58312.5128 | 0 | 0 | 0 | 0 | 0 | 0
2016-06-28 16:00 | 0 | 0 | 0 | 0 | 0 | 777391.8691 | 580836 | 0 | 0 | 0 | 0 | 0 | 0 | 0 | 0 | 0 | 0 | 0 | 4091531.2163 | 0 | 0 | 0 | 91972.3374 | 0 | 0 | 0 | 0 | 0 | 0 | 0 | 0 | 0 | 0 | 0 | 0 | 0 | 0 | 0 | 0 | 0 | 0 | 171728.7855 | 0 | 0 | 0 | 0 | 24827.0836 | 0 | 0 | 0 | 0 | 0 | 0
2016-06-28 17:00 | 0 | 0 | 0 | 0 | 0 | 794548.4566 | 601203 | 0 | 0 | 0 | 0 | 45315.1691 | 0 | 0 | 0 | 0 | 0 | 0 | 4297874.0165 | 0 | 0 | 0 | 33659.8246 | 0 | 0 | 0 | 0 | 0 | 0 | 0 | 0 | 0 | 45315.1691 | 0 | 0 | 0 | 0 | 0 | 0 | 0 | 0 | 206342.8002 | 0 | 0 | 0 | 0 | -58312.5128 | 0 | 0 | 0 | 0 | 0 | 0
2016-06-28 18:00 | 0 | 0 | 0 | 0 | 0 | 790925.4878 | 616276 | 0 | 0 | 0 | 0 | 0 | 0 | 0 | 0 | 0 | 0 | 0 | 4517838.6734 | 0 | 0 | 0 | 33659.8246 | 0 | 0 | 0 | 0 | 0 | 0 | 0 | 0 | 0 | -45315.1691 | 0 | 0 | 0 | 0 | 0 | 0 | 0 | 0 | 219964.6569 | 0 | 0 | 0 | 0 | 0 | 0 | 0 | 0 | 0 | 0 | 0
2016-06-28 19:00 | 0 | 0 | 0 | 0 | 43248.2745 | 778564.1888 | 624529 | 0 | 0 | 0 | 0 | 45315.1691 | 0 | 0 | 0 | 0 | 0 | 0 | 4611494.4548 | 0 | 0 | 0 | 91972.3374 | 0 | 0 | 0 | 0 | 0 | 0 | 0 | 0 | 0 | 45315.1691 | 0 | 0 | 0 | 0 | 0 | 0 | 0 | 0 | 93655.7814 | 0 | 0 | 0 | 0 | 58312.5128 | 0 | 0 | 0 | 0 | 0 | 0
2016-06-28 20:00 | 0 | 0 | 0 | 0 | 0 | 763369.3897 | 628520 | 0 | 0 | 0 | 0 | 0 | 0 | 0 | 0 | 0 | 0 | 0 | 4849971.5264 | 0 | 0 | 0 | 33659.8246 | 0 | 0 | 0 | 0 | 0 | 0 | 0 | 0 | 0 | -45315.1691 | 0 | 0 | 0 | 0 | 0 | 0 | 0 | 0 | 238477.0717 | 0 | 0 | 0 | 0 | -58312.5128 | 0 | 0 | 0 | 0 | 0 | 0
2016-06-28 21:00 | 0 | 0 | 0 | 0 | 0 | 728830.8214 | 628828 | 0 | 0 | 0 | 0 | 45315.1691 | 0 | 0 | 0 | 0 | 0 | 0 | 4938319.0033 | 0 | 0 | 0 | 0 | 0 | 0 | 0 | 0 | 0 | 0 | 0 | 0 | 0 | 45315.1691 | 0 | 0 | 0 | 0 | 0 | 0 | 0 | 0 | 88347.4768 | 0 | 0 | 0 | 0 | -33659.8246 | 0 | 0 | 0 | 0 | 0 | 0
2016-06-28 22:00 | 0 | 0 | 0 | 0 | 69532.0998 | 677169.6166 | 621537 | 0 | 0 | 0 | 0 | 0 | 0 | 0 | 0 | 0 | 0 | 0 | 5050486.376 | 0 | 0 | 0 | 58312.5128 | 0 | 0 | 0 | 0 | 0 | 0 | 0 | 0 | 0 | -45315.1691 | 0 | 0 | 0 | 0 | 0 | 0 | 0 | 0 | 112167.3727 | 0 | 0 | 0 | 0 | 58312.5128 | 0 | 0 | 0 | 0 | 0 | 0
2016-06-28 23:00 | 0 | 0 | 0 | 0 | 0 | 589836.5627 | 607995 | 0 | 0 | 0 | 0 | 40154.0755 | 0 | 0 | 0 | 0 | 0 | 0 | 5050486.376 | 0 | 0 | 0 | 0 | 0 | 0 | 0 | 0 | 0 | 0 | 0 | 0 | 0 | 40154.0755 | 0 | 0 | 0 | 0 | 0 | 0 | 0 | 0 | 0 | 0 | 0 | 0 | 0 | -58312.5128 | 0 | 0 | 0 | 0 | 0 | 0
2016-06-29 | 0 | 0 | 0 | 0 | 121381.2421 | 445154.7267 | 591546 | 0 | 0 | 0 | 0 | 85469.2447 | 0 | 0 | 0 | 0 | 0 | 0 | 4980161.1756 | 0 | 0 | 0 | 0 | 0 | 0 | 0 | 0 | 0 | 0 | 0 | 0 | 0 | 45315.1691 | 0 | 0 | 0 | 0 | 0 | 0 | 0 | 0 | 0 | 70325.2004 | 0 | 0 | 0 | 0 | 0 | 0 | 0 | 0 | 0 | 0
2016-06-29 01:00 | 0 | 0 | 0 | 0 | 212535.6274 | 235367.1293 | 574649 | 0 | 0 | 0 | 0 | 45315.1691 | 0 | 0 | 0 | 0 | 0 | 0 | 4893569.0078 | 0 | 0 | 0 | 0 | 0 | 0 | 0 | 0 | 0 | 0 | 0 | 0 | 0 | -40154.0755 | 0 | 0 | 0 | 0 | 0 | 0 | 0 | 0 | 0 | 86592.1678 | 0 | 0 | 0 | 0 | 0 | 0 | 0 | 0 | 0 | 0
2016-06-29 02:00 | 0 | 0 | 0 | 0 | 174882.4566 | 38202.5093 | 547945 | 0 | 0 | 0 | 0 | 0 | 0 | 0 | 0 | 0 | 0 | 0 | 4604024.1428 | 0 | 0 | 0 | 0 | 0 | 0 | 0 | 0 | 0 | 0 | 0 | 0 | 0 | -45315.1691 | 0 | 0 | 0 | 0 | 0 | 0 | 0 | 0 | 0 | 289544.865 | 0 | 0 | 0 | 0 | 0 | 0 | 0 | 0 | 0 | 0
2016-06-29 03:00 | 0 | 0 | 0 | 0 | 359692.7726 | 2.3151 | 513219 | 0 | 0 | 0 | 0 | 0 | 0 | 0 | 0 | 0 | 0 | 0 | 4450500.2305 | 0 | 0 | 0 | 0 | 0 | 0 | 0 | 0 | 0 | 0 | 0 | 0 | 0 | 0 | 0 | 0 | 0 | 0 | 0 | 0 | 0 | 0 | 0 | 153523.9123 | 0 | 0 | 0 | 0 | 0 | 0 | 0 | 0 | 0 | 0
2016-06-29 04:00 | 0 | 0 | 0 | 0 | 342417.4196 | 0 | 478698 | 0 | 0 | 0 | 0 | 45315.1691 | 0 | 0 | 0 | 0 | 0 | 0 | 4268904.481 | 0 | 0 | 0 | 0 | 0 | 0 | 0 | 0 | 0 | 0 | 0 | 0 | 0 | 45315.1691 | 0 | 0 | 0 | 0 | 0 | 0 | 0 | 0 | 0 | 181595.7495 | 0 | 0 | 0 | 0 | 0 | 0 | 0 | 0 | 0 | 0
2016-06-29 05:00 | 0 | 0 | 0 | 0 | 318127.5465 | 0 | 449349 | 0 | 0 | 0 | 0 | 0 | 0 | 0 | 0 | 0 | 0 | 0 | 4182998.1967 | 0 | 0 | 0 | 0 | 0 | 0 | 0 | 0 | 0 | 0 | 0 | 0 | 0 | -45315.1691 | 0 | 0 | 0 | 0 | 0 | 0 | 0 | 0 | 0 | 85906.2843 | 0 | 0 | 0 | 0 | 0 | 0 | 0 | 0 | 0 | 0
2016-06-29 06:00 | 0 | 0 | 0 | 0 | 292204.5478 | 0 | 424797 | 0 | 0 | 0 | 0 | 45315.1691 | 0 | 0 | 0 | 0 | 0 | 0 | 4005090.5754 | 0 | 0 | 0 | 0 | 0 | 0 | 0 | 0 | 0 | 0 | 0 | 0 | 0 | 45315.1691 | 0 | 0 | 0 | 0 | 0 | 0 | 0 | 0 | 0 | 177907.6213 | 0 | 0 | 0 | 0 | 0 | 0 | 0 | 0 | 0 | 0
2016-06-29 07:00 | 0 | 0 | 0 | 0 | 271481.9124 | 0 | 407843 | 0 | 0 | 0 | 0 | 0 | 0 | 0 | 0 | 0 | 0 | 0 | 3880384.8323 | 0 | 0 | 0 | 33659.8246 | 0 | 0 | 0 | 0 | 0 | 0 | 0 | 0 | 0 | -45315.1691 | 0 | 0 | 0 | 0 | 0 | 0 | 0 | 0 | 0 | 124705.7431 | 0 | 0 | 0 | 33659.8246 | 0 | 0 | 0 | 0 | 0 | 0
2016-06-29 08:00 | 0 | 0 | 0 | 0 | 254295.5535 | 0 | 399379 | 0 | 0 | 0 | 0 | 45315.1691 | 0 | 0 | 0 | 0 | 0 | 0 | 3631673.7039 | 0 | 0 | 0 | 91972.3374 | 0 | 0 | 0 | 0 | 0 | 0 | 0 | 0 | 0 | 45315.1691 | 0 | 0 | 0 | 0 | 0 | 0 | 0 | 0 | 0 | 248711.1284 | 0 | 0 | 0 | 58312.5128 | 0 | 0 | 0 | 0 | 0 | 0
2016-06-29 09:00 | 0 | 0 | 0 | 0 | 223268.5733 | 0 | 401264 | 0 | 0 | 0 | 0 | 0 | 0 | 0 | 0 | 0 | 0 | 0 | 3557305.9591 | 0 | 0 | 0 | 33659.8246 | 0 | 0 | 0 | 0 | 0 | 0 | 0 | 0 | 0 | -45315.1691 | 0 | 0 | 0 | 0 | 0 | 0 | 0 | 0 | 0 | 74367.7448 | 0 | 0 | 0 | -58312.5128 | 0 | 0 | 0 | 0 | 0 | 0
2016-06-29 10:00 | 0 | 0 | 0 | 0 | 193231.0341 | 0 | 413223 | 0 | 0 | 0 | 0 | 45315.1691 | 0 | 0 | 0 | 0 | 0 | 0 | 3325658.6486 | 0 | 0 | 0 | 0 | 0 | 0 | 0 | 0 | 0 | 0 | 0 | 0 | 0 | 45315.1691 | 0 | 0 | 0 | 0 | 0 | 0 | 0 | 0 | 0 | 231647.3105 | 0 | 0 | 0 | -33659.8246 | 0 | 0 | 0 | 0 | 0 | 0
2016-06-29 11:00 | 0 | 0 | 0 | 0 | 150930.3448 | 4.0409 | 432696 | 0 | 0 | 0 | 0 | 53098.4198 | 0 | 0 | 0 | 0 | 0 | 0 | 3036113.7836 | 0 | 0 | 0 | 0 | 0 | 0 | 0 | 0 | 0 | 0 | 0 | 0 | 0 | 7783.2507 | 0 | 0 | 0 | 0 | 0 | 0 | 0 | 0 | 0 | 289544.865 | 0 | 0 | 0 | 0 | 0 | 0 | 0 | 0 | 0 | 0
2016-06-29 12:00 | 0 | 0 | 0 | 0 | 67337.992 | 113695.2501 | 456995 | 0 | 0 | 0 | 0 | 33021.7024 | 0 | 0 | 0 | 0 | 0 | 0 | 2746568.9186 | 0 | 0 | 0 | 33659.8246 | 0 | 0 | 0 | 0 | 0 | 0 | 0 | 0 | 0 | -20076.7175 | 0 | 0 | 0 | 0 | 0 | 0 | 0 | 0 | 0 | 289544.865 | 0 | 0 | 0 | 33659.8246 | 0 | 0 | 0 | 0 | 0 | 0
2016-06-29 13:00 | 0 | 0 | 0 | 0 | 52632.9453 | 386149.7395 | 482516 | 0 | 0 | 0 | 0 | 0 | 0 | 0 | 0 | 0 | 0 | 0 | 2677544.7929 | 0 | 0 | 0 | 91972.3374 | 0 | 0 | 0 | 0 | 0 | 0 | 0 | 0 | 0 | -33021.7024 | 0 | 0 | 0 | 0 | 0 | 0 | 0 | 0 | 0 | 69024.1257 | 0 | 0 | 0 | 58312.5128 | 0 | 0 | 0 | 0 | 0 | 0
2016-06-29 14:00 | 0 | 0 | 0 | 0 | 60390.5294 | 564663.9916 | 511202 | 0 | 0 | 0 | 0 | 45315.1691 | 0 | 0 | 0 | 0 | 0 | 0 | 2746082.1448 | 0 | 0 | 0 | 91972.3374 | 0 | 0 | 0 | 0 | 0 | 0 | 0 | 0 | 0 | 45315.1691 | 0 | 0 | 0 | 0 | 0 | 0 | 0 | 0 | 68537.3518 | 0 | 0 | 0 | 0 | 0 | 0 | 0 | 0 | 0 | 0 | 0
2016-06-29 15:00 | 0 | 0 | 0 | 0 | 0 | 663019.0772 | 540055 | 0 | 0 | 0 | 0 | 0 | 0 | 0 | 0 | 0 | 0 | 0 | 2914361.3911 | 0 | 0 | 0 | 91972.3374 | 0 | 0 | 0 | 0 | 0 | 0 | 0 | 0 | 0 | -45315.1691 | 0 | 0 | 0 | 0 | 0 | 0 | 0 | 0 | 168279.2463 | 0 | 0 | 0 | 0 | 0 | 0 | 0 | 0 | 0 | 0 | 0
2016-06-29 16:00 | 0 | 0 | 0 | 0 | 0 | 716912.5041 | 565473 | 0 | 0 | 0 | 0 | 0 | 0 | 0 | 0 | 0 | 0 | 0 | 3065800.8952 | 0 | 0 | 0 | 91972.3374 | 0 | 0 | 0 | 0 | 0 | 0 | 0 | 0 | 0 | 0 | 0 | 0 | 0 | 0 | 0 | 0 | 0 | 0 | 151439.5041 | 0 | 0 | 0 | 0 | 0 | 0 | 0 | 0 | 0 | 0 | 0
2016-06-29 17:00 | 0 | 0 | 0 | 0 | 0 | 738319.6633 | 588208 | 0 | 0 | 0 | 0 | 45315.1691 | 0 | 0 | 0 | 0 | 0 | 0 | 3170597.3893 | 0 | 0 | 0 | 91972.3374 | 0 | 0 | 0 | 0 | 0 | 0 | 0 | 0 | 0 | 45315.1691 | 0 | 0 | 0 | 0 | 0 | 0 | 0 | 0 | 104796.4942 | 0 | 0 | 0 | 0 | 0 | 0 | 0 | 0 | 0 | 0 | 0
2016-06-29 18:00 | 0 | 0 | 0 | 0 | 0 | 739081.376 | 607375 | 0 | 0 | 0 | 0 | 0 | 0 | 0 | 0 | 0 | 0 | 0 | 3405931.4473 | 0 | 0 | 0 | 33659.8246 | 0 | 0 | 0 | 0 | 0 | 0 | 0 | 0 | 0 | -45315.1691 | 0 | 0 | 0 | 0 | 0 | 0 | 0 | 0 | 235334.0579 | 0 | 0 | 0 | 0 | -58312.5128 | 0 | 0 | 0 | 0 | 0 | 0
2016-06-29 19:00 | 0 | 0 | 0 | 0 | 0 | 729712.1419 | 621004 | 0 | 0 | 0 | 0 | 0 | 0 | 0 | 0 | 0 | 0 | 0 | 3548299.4137 | 0 | 0 | 0 | 0 | 0 | 0 | 0 | 0 | 0 | 0 | 0 | 0 | 0 | 0 | 0 | 0 | 0 | 0 | 0 | 0 | 0 | 0 | 142367.9664 | 0 | 0 | 0 | 0 | -33659.8246 | 0 | 0 | 0 | 0 | 0 | 0
2016-06-29 20:00 | 0 | 0 | 0 | 0 | 32666.8705 | 718003.7573 | 630653 | 0 | 0 | 0 | 0 | 45315.1691 | 0 | 0 | 0 | 0 | 0 | 0 | 3564689.3595 | 0 | 0 | 0 | 58312.5128 | 0 | 0 | 0 | 0 | 0 | 0 | 0 | 0 | 0 | 45315.1691 | 0 | 0 | 0 | 0 | 0 | 0 | 0 | 0 | 16389.9458 | 0 | 0 | 0 | 0 | 58312.5128 | 0 | 0 | 0 | 0 | 0 | 0
2016-06-29 21:00 | 0 | 0 | 0 | 0 | 36878.7605 | 696154.6635 | 634465 | 0 | 0 | 0 | 0 | 0 | 0 | 0 | 0 | 0 | 0 | 0 | 3674913.1281 | 0 | 0 | 0 | 91972.3374 | 0 | 0 | 0 | 0 | 0 | 0 | 0 | 0 | 0 | -45315.1691 | 0 | 0 | 0 | 0 | 0 | 0 | 0 | 0 | 110223.7686 | 0 | 0 | 0 | 0 | 33659.8246 | 0 | 0 | 0 | 0 | 0 | 0
2016-06-29 22:00 | 0 | 0 | 0 | 0 | 0 | 651418.3912 | 629556 | 0 | 0 | 0 | 0 | 21862.3912 | 0 | 0 | 0 | 0 | 0 | 0 | 3674913.1281 | 0 | 0 | 0 | 91972.3374 | 0 | 0 | 0 | 0 | 0 | 0 | 0 | 0 | 0 | 21862.3912 | 0 | 0 | 0 | 0 | 0 | 0 | 0 | 0 | 0 | 0 | 0 | 0 | 0 | 0 | 0 | 0 | 0 | 0 | 0 | 0
2016-06-29 23:00 | 0 | 0 | 0 | 0 | 63292.0469 | 564832.2944 | 616067 | 0 | 0 | 0 | 0 | 0 | 0 | 0 | 0 | 0 | 0 | 0 | 3767145.3734 | 0 | 0 | 0 | 33659.8246 | 0 | 0 | 0 | 0 | 0 | 0 | 0 | 0 | 0 | -21862.3912 | 0 | 0 | 0 | 0 | 0 | 0 | 0 | 0 | 92232.2453 | 0 | 0 | 0 | 0 | -58312.5128 | 0 | 0 | 0 | 0 | 0 | 0
2016-06-30 | 0 | 0 | 0 | 0 | 100782.0642 | 416617.1083 | 597182 | 0 | 0 | 0 | 0 | 45315.1691 | 0 | 0 | 0 | 0 | 0 | 0 | 3675707.2014 | 0 | 0 | 0 | 0 | 0 | 0 | 0 | 0 | 0 | 0 | 0 | 0 | 0 | 45315.1691 | 0 | 0 | 0 | 0 | 0 | 0 | 0 | 0 | 0 | 91438.172 | 0 | 0 | 0 | -33659.8246 | 0 | 0 | 0 | 0 | 0 | 0
2016-06-30 01:00 | 0 | 0 | 0 | 0 | 199947.3561 | 208014.2112 | 580014 | 0 | 0 | 0 | 0 | 0 | 0 | 0 | 0 | 0 | 0 | 0 | 3548969.9378 | 0 | 0 | 0 | 0 | 0 | 0 | 0 | 0 | 0 | 0 | 0 | 0 | 0 | -45315.1691 | 0 | 0 | 0 | 0 | 0 | 0 | 0 | 0 | 0 | 126737.2636 | 0 | 0 | 0 | 0 | 0 | 0 | 0 | 0 | 0 | 0
2016-06-30 02:00 | 0 | 0 | 0 | 0 | 319236.1286 | 43796.2954 | 553545 | 0 | 0 | 0 | 0 | 45315.1691 | 0 | 0 | 0 | 0 | 0 | 0 | 3259425.0728 | 0 | 0 | 0 | 53717.1198 | 0 | 0 | 0 | 0 | 0 | 0 | 0 | 0 | 0 | 45315.1691 | 0 | 0 | 0 | 0 | 0 | 0 | 0 | 0 | 0 | 289544.865 | 0 | 0 | 0 | 53717.1198 | 0 | 0 | 0 | 0 | 0 | 0
2016-06-30 03:00 | 0 | 0 | 0 | 0 | 173461.8369 | 2.1783 | 516726 | 0 | 0 | 0 | 0 | 45315.1691 | 0 | 0 | 0 | 0 | 0 | 0 | 2969880.2078 | 0 | 0 | 0 | 0 | 0 | 0 | 0 | 0 | 0 | 0 | 0 | 0 | 0 | 0 | 0 | 0 | 0 | 0 | 0 | 0 | 0 | 0 | 0 | 289544.865 | 0 | 0 | 0 | -53717.1198 | 0 | 0 | 0 | 0 | 0 | 0
2016-06-30 04:00 | 0 | 0 | 0 | 0 | 348150.129 | 0 | 480169 | 0 | 0 | 0 | 0 | 0 | 0 | 0 | 0 | 0 | 0 | 0 | 2883176.506 | 0 | 0 | 0 | 0 | 0 | 0 | 0 | 0 | 0 | 0 | 0 | 0 | 0 | -45315.1691 | 0 | 0 | 0 | 0 | 0 | 0 | 0 | 0 | 0 | 86703.7018 | 0 | 0 | 0 | 0 | 0 | 0 | 0 | 0 | 0 | 0
2016-06-30 05:00 | 0 | 0 | 0 | 0 | 321536.4642 | 0 | 449511 | 0 | 0 | 0 | 0 | 45315.1691 | 0 | 0 | 0 | 0 | 0 | 0 | 2709886.801 | 0 | 0 | 0 | 0 | 0 | 0 | 0 | 0 | 0 | 0 | 0 | 0 | 0 | 45315.1691 | 0 | 0 | 0 | 0 | 0 | 0 | 0 | 0 | 0 | 173289.705 | 0 | 0 | 0 | 0 | 0 | 0 | 0 | 0 | 0 | 0
2016-06-30 06:00 | 0 | 0 | 0 | 0 | 295570.7523 | 0 | 424274 | 0 | 0 | 0 | 0 | 0 | 0 | 0 | 0 | 0 | 0 | 0 | 2626498.7225 | 0 | 0 | 0 | 0 | 0 | 0 | 0 | 0 | 0 | 0 | 0 | 0 | 0 | -45315.1691 | 0 | 0 | 0 | 0 | 0 | 0 | 0 | 0 | 0 | 83388.0785 | 0 | 0 | 0 | 0 | 0 | 0 | 0 | 0 | 0 | 0
2016-06-30 07:00 | 0 | 0 | 0 | 0 | 274927.606 | 0 | 406855 | 0 | 0 | 0 | 0 | 45315.1691 | 0 | 0 | 0 | 0 | 0 | 0 | 2449256.1594 | 0 | 0 | 0 | 0 | 0 | 0 | 0 | 0 | 0 | 0 | 0 | 0 | 0 | 45315.1691 | 0 | 0 | 0 | 0 | 0 | 0 | 0 | 0 | 0 | 177242.5631 | 0 | 0 | 0 | 0 | 0 | 0 | 0 | 0 | 0 | 0
2016-06-30 08:00 | 0 | 0 | 0 | 0 | 261687.2352 | 0 | 398026 | 0 | 0 | 0 | 0 | 0 | 0 | 0 | 0 | 0 | 0 | 0 | 2324572.7391 | 0 | 0 | 0 | 33659.8246 | 0 | 0 | 0 | 0 | 0 | 0 | 0 | 0 | 0 | -45315.1691 | 0 | 0 | 0 | 0 | 0 | 0 | 0 | 0 | 0 | 124683.4203 | 0 | 0 | 0 | 33659.8246 | 0 | 0 | 0 | 0 | 0 | 0
2016-06-30 09:00 | 0 | 0 | 0 | 0 | 240345.9746 | 0 | 399538 | 0 | 0 | 0 | 0 | 45315.1691 | 0 | 0 | 0 | 0 | 0 | 0 | 2061753.0318 | 0 | 0 | 0 | 91972.3374 | 0 | 0 | 0 | 0 | 0 | 0 | 0 | 0 | 0 | 45315.1691 | 0 | 0 | 0 | 0 | 0 | 0 | 0 | 0 | 0 | 262819.7073 | 0 | 0 | 0 | 58312.5128 | 0 | 0 | 0 | 0 | 0 | 0
2016-06-30 10:00 | 0 | 0 | 0 | 0 | 220170.0855 | 0 | 410455 | 0 | 0 | 0 | 0 | 0 | 0 | 0 | 0 | 0 | 0 | 0 | 1975095.7993 | 0 | 0 | 0 | 33659.8246 | 0 | 0 | 0 | 0 | 0 | 0 | 0 | 0 | 0 | -45315.1691 | 0 | 0 | 0 | 0 | 0 | 0 | 0 | 0 | 0 | 86657.2325 | 0 | 0 | 0 | -58312.5128 | 0 | 0 | 0 | 0 | 0 | 0
2016-06-30 11:00 | 0 | 0 | 0 | 0 | 182932.0555 | 2.1152 | 428603 | 0 | 0 | 0 | 0 | 45315.1691 | 0 | 0 | 0 | 0 | 0 | 0 | 1685550.9343 | 0 | 0 | 0 | 32220.6911 | 0 | 0 | 0 | 0 | 0 | 0 | 0 | 0 | 0 | 45315.1691 | 0 | 0 | 0 | 0 | 0 | 0 | 0 | 0 | 0 | 289544.865 | 0 | 0 | 0 | -1439.1335 | 0 | 0 | 0 | 0 | 0 | 0
2016-06-30 12:00 | 0 | 0 | 0 | 0 | 109913.4203 | 86306.6594 | 452042 | 0 | 0 | 0 | 0 | 0 | 0 | 0 | 0 | 0 | 0 | 0 | 1448952.3614 | 0 | 0 | 0 | 58312.5128 | 0 | 0 | 0 | 0 | 0 | 0 | 0 | 0 | 0 | -45315.1691 | 0 | 0 | 0 | 0 | 0 | 0 | 0 | 0 | 0 | 236598.5729 | 0 | 0 | 0 | 26091.8217 | 0 | 0 | 0 | 0 | 0 | 0
2016-06-30 13:00 | 0 | 0 | 0 | 0 | 0 | 316745.9446 | 479897 | 0 | 0 | 0 | 0 | 0 | 0 | 0 | 0 | 0 | 0 | 0 | 1344113.8189 | 0 | 0 | 0 | 0 | 0 | 0 | 0 | 0 | 0 | 0 | 0 | 0 | 0 | 0 | 0 | 0 | 0 | 0 | 0 | 0 | 0 | 0 | 0 | 104838.5426 | 0 | 0 | 0 | -58312.5128 | 0 | 0 | 0 | 0 | 0 | 0
2016-06-30 14:00 | 0 | 0 | 0 | 0 | 151195.6 | 500557.2369 | 509011 | 0 | 0 | 0 | 0 | 0 | 0 | 0 | 0 | 0 | 0 | 0 | 1428543.143 | 0 | 0 | 0 | 58312.5128 | 0 | 0 | 0 | 0 | 0 | 0 | 0 | 0 | 0 | 0 | 0 | 0 | 0 | 0 | 0 | 0 | 0 | 0 | 84429.3242 | 0 | 0 | 0 | 0 | 58312.5128 | 0 | 0 | 0 | 0 | 0 | 0
2016-06-30 15:00 | 0 | 0 | 0 | 0 | 157516.7031 | 601977.4805 | 536971 | 0 | 0 | 0 | 0 | 0 | 0 | 0 | 0 | 0 | 0 | 0 | 1617406.502 | 0 | 0 | 0 | 91972.3374 | 0 | 0 | 0 | 0 | 0 | 0 | 0 | 0 | 0 | 0 | 0 | 0 | 0 | 0 | 0 | 0 | 0 | 0 | 188863.359 | 0 | 0 | 0 | 0 | 33659.8246 | 0 | 0 | 0 | 0 | 0 | 0
2016-06-30 16:00 | 0 | 0 | 0 | 0 | 153279.3777 | 658399.0831 | 561106 | 0 | 0 | 0 | 0 | 0 | 0 | 0 | 0 | 0 | 0 | 0 | 1867978.9629 | 0 | 0 | 0 | 91972.3374 | 0 | 0 | 0 | 0 | 0 | 0 | 0 | 0 | 0 | 0 | 0 | 0 | 0 | 0 | 0 | 0 | 0 | 0 | 250572.4609 | 0 | 0 | 0 | 0 | 0 | 0 | 0 | 0 | 0 | 0 | 0
2016-06-30 17:00 | 0 | 0 | 0 | 0 | 0 | 677706.1632 | 582107 | 0 | 0 | 0 | 0 | 45315.1691 | 0 | 0 | 0 | 0 | 0 | 0 | 1918262.9569 | 0 | 0 | 0 | 91972.3374 | 0 | 0 | 0 | 0 | 0 | 0 | 0 | 0 | 0 | 45315.1691 | 0 | 0 | 0 | 0 | 0 | 0 | 0 | 0 | 50283.9941 | 0 | 0 | 0 | 0 | 0 | 0 | 0 | 0 | 0 | 0 | 0
2016-06-30 18:00 | 0 | 0 | 0 | 0 | 0 | 666745.8479 | 600446 | 0 | 0 | 0 | 0 | 0 | 0 | 0 | 0 | 0 | 0 | 0 | 2029877.974 | 0 | 0 | 0 | 91972.3374 | 0 | 0 | 0 | 0 | 0 | 0 | 0 | 0 | 0 | -45315.1691 | 0 | 0 | 0 | 0 | 0 | 0 | 0 | 0 | 111615.0171 | 0 | 0 | 0 | 0 | 0 | 0 | 0 | 0 | 0 | 0 | 0
2016-06-30 19:00 | 0 | 0 | 0 | 0 | 0 | 644069.6724 | 614080 | 0 | 0 | 0 | 0 | 45315.1691 | 0 | 0 | 0 | 0 | 0 | 0 | 2072864.99 | 0 | 0 | 0 | 33659.8246 | 0 | 0 | 0 | 0 | 0 | 0 | 0 | 0 | 0 | 45315.1691 | 0 | 0 | 0 | 0 | 0 | 0 | 0 | 0 | 42987.016 | 0 | 0 | 0 | 0 | -58312.5128 | 0 | 0 | 0 | 0 | 0 | 0
2016-06-30 20:00 | 0 | 0 | 0 | 0 | 171367.4955 | 614843.6765 | 623589 | 0 | 0 | 0 | 0 | 0 | 0 | 0 | 0 | 0 | 0 | 0 | 2314462.1557 | 0 | 0 | 0 | 0 | 0 | 0 | 0 | 0 | 0 | 0 | 0 | 0 | 0 | -45315.1691 | 0 | 0 | 0 | 0 | 0 | 0 | 0 | 0 | 241597.1657 | 0 | 0 | 0 | 0 | -33659.8246 | 0 | 0 | 0 | 0 | 0 | 0
2016-06-30 21:00 | 0 | 0 | 0 | 0 | 185781.8854 | 569109.8224 | 626709 | 0 | 0 | 0 | 0 | 45315.1691 | 0 | 0 | 0 | 0 | 0 | 0 | 2397329.6944 | 0 | 0 | 0 | 0 | 0 | 0 | 0 | 0 | 0 | 0 | 0 | 0 | 0 | 45315.1691 | 0 | 0 | 0 | 0 | 0 | 0 | 0 | 0 | 82867.5386 | 0 | 0 | 0 | 0 | 0 | 0 | 0 | 0 | 0 | 0 | 0
2016-06-30 22:00 | 0 | 0 | 0 | 0 | 0 | 506933.5117 | 620594 | 0 | 0 | 0 | 0 | 0 | 0 | 0 | 0 | 0 | 0 | 0 | 2328984.3752 | 0 | 0 | 0 | 0 | 0 | 0 | 0 | 0 | 0 | 0 | 0 | 0 | 0 | -45315.1691 | 0 | 0 | 0 | 0 | 0 | 0 | 0 | 0 | 0 | 68345.3191 | 0 | 0 | 0 | 0 | 0 | 0 | 0 | 0 | 0 | 0
2016-06-30 23:00 | 0 | 0 | 0 | 0 | 214557.7378 | 424357.0947 | 607167 | 0 | 0 | 0 | 0 | 45315.1691 | 0 | 0 | 0 | 0 | 0 | 0 | 2315417.0385 | 0 | 0 | 0 | 0 | 0 | 0 | 0 | 0 | 0 | 0 | 0 | 0 | 0 | 45315.1691 | 0 | 0 | 0 | 0 | 0 | 0 | 0 | 0 | 0 | 13567.3367 | 0 | 0 | 0 | 0 | 0 | 0 | 0 | 0 | 0 | 0
2016-07-01 | 0 | 0 | 0 | 0 | 0 | 306991.4802 | 590202 | 0 | 0 | 0 | 0 | 0 | 0 | 0 | 0 | 0 | 0 | 0 | 2077521.6879 | 0 | 0 | 0 | 0 | 0 | 0 | 0 | 0 | 0 | 0 | 0 | 0 | 0 | -45315.1691 | 0 | 0 | 0 | 0 | 0 | 0 | 0 | 0 | 0 | 237895.3506 | 0 | 0 | 0 | 0 | 0 | 0 | 0 | 0 | 0 | 0
2016-07-01 01:00 | 0 | 0 | 0 | 0 | 355958.5078 | 167551.5681 | 574790 | 0 | 0 | 0 | 0 | 45315.1691 | 0 | 0 | 0 | 0 | 0 | 0 | 1980926.5946 | 0 | 0 | 0 | 0 | 0 | 0 | 0 | 0 | 0 | 0 | 0 | 0 | 0 | 45315.1691 | 0 | 0 | 0 | 0 | 0 | 0 | 0 | 0 | 0 | 96595.0933 | 0 | 0 | 0 | 0 | 0 | 0 | 0 | 0 | 0 | 0
2016-07-01 02:00 | 0 | 0 | 0 | 0 | 454535.281 | 50102.5498 | 549953 | 0 | 0 | 0 | 0 | 0 | 0 | 0 | 0 | 0 | 0 | 0 | 1980926.5946 | 0 | 0 | 0 | 0 | 0 | 0 | 0 | 0 | 0 | 0 | 0 | 0 | 0 | -45315.1691 | 0 | 0 | 0 | 0 | 0 | 0 | 0 | 0 | 0 | 0 | 0 | 0 | 0 | 0 | 0 | 0 | 0 | 0 | 0 | 0
2016-07-01 03:00 | 0 | 0 | 0 | 0 | 522298.5063 | 2.4624 | 515518 | 0 | 0 | 0 | 0 | 45315.1691 | 0 | 0 | 0 | 0 | 0 | 0 | 1942394.3942 | 0 | 0 | 0 | 0 | 0 | 0 | 0 | 0 | 0 | 0 | 0 | 0 | 0 | 45315.1691 | 0 | 0 | 0 | 0 | 0 | 0 | 0 | 0 | 0 | 38532.2004 | 0 | 0 | 0 | 0 | 0 | 0 | 0 | 0 | 0 | 0
2016-07-01 04:00 | 0 | 0 | 0 | 0 | 435101.8309 | 0 | 480417 | 0 | 0 | 0 | 0 | 0 | 0 | 0 | 0 | 0 | 0 | 0 | 1942394.3942 | 0 | 0 | 0 | 0 | 0 | 0 | 0 | 0 | 0 | 0 | 0 | 0 | 0 | -45315.1691 | 0 | 0 | 0 | 0 | 0 | 0 | 0 | 0 | 0 | 0 | 0 | 0 | 0 | 0 | 0 | 0 | 0 | 0 | 0 | 0
2016-07-01 05:00 | 0 | 0 | 0 | 0 | 452248.7248 | 0 | 450190 | 0 | 0 | 0 | 0 | 45315.1691 | 0 | 0 | 0 | 0 | 0 | 0 | 1899137.9499 | 0 | 0 | 0 | 0 | 0 | 0 | 0 | 0 | 0 | 0 | 0 | 0 | 0 | 45315.1691 | 0 | 0 | 0 | 0 | 0 | 0 | 0 | 0 | 0 | 43256.4443 | 0 | 0 | 0 | 0 | 0 | 0 | 0 | 0 | 0 | 0
2016-07-01 06:00 | 0 | 0 | 0 | 0 | 414523.4905 | 0 | 426366 | 0 | 0 | 0 | 0 | 33472.6597 | 0 | 0 | 0 | 0 | 0 | 0 | 1899137.9499 | 0 | 0 | 0 | 0 | 0 | 0 | 0 | 0 | 0 | 0 | 0 | 0 | 0 | -11842.5095 | 0 | 0 | 0 | 0 | 0 | 0 | 0 | 0 | 0 | 0 | 0 | 0 | 0 | 0 | 0 | 0 | 0 | 0 | 0 | 0
2016-07-01 07:00 | 0 | 0 | 0 | 0 | 380827.4762 | 0 | 409213 | 0 | 0 | 0 | 0 | 0 | 0 | 0 | 0 | 0 | 0 | 0 | 1845912.573 | 0 | 0 | 0 | 58312.5128 | 0 | 0 | 0 | 0 | 0 | 0 | 0 | 0 | 0 | -33472.6597 | 0 | 0 | 0 | 0 | 0 | 0 | 0 | 0 | 0 | 53225.3769 | 0 | 0 | 0 | 58312.5128 | 0 | 0 | 0 | 0 | 0 | 0
2016-07-01 08:00 | 0 | 0 | 0 | 0 | 358143.3134 | 0 | 400250 | 0 | 0 | 0 | 0 | 16205.8262 | 0 | 0 | 0 | 0 | 0 | 0 | 1845912.573 | 0 | 0 | 0 | 0 | 0 | 0 | 0 | 0 | 0 | 0 | 0 | 0 | 0 | 16205.8262 | 0 | 0 | 0 | 0 | 0 | 0 | 0 | 0 | 0 | 0 | 0 | 0 | 0 | -58312.5128 | 0 | 0 | 0 | 0 | 0 | 0
2016-07-01 09:00 | 0 | 0 | 0 | 0 | 330086.8833 | 0 | 401487 | 0 | 0 | 0 | 0 | 0 | 0 | 0 | 0 | 0 | 0 | 0 | 1790718.2826 | 0 | 0 | 0 | 0 | 0 | 0 | 0 | 0 | 0 | 0 | 0 | 0 | 0 | -16205.8262 | 0 | 0 | 0 | 0 | 0 | 0 | 0 | 0 | 0 | 55194.2904 | 0 | 0 | 0 | 0 | 0 | 0 | 0 | 0 | 0 | 0
2016-07-01 10:00 | 0 | 0 | 0 | 0 | 298842.6263 | 0 | 412287 | 0 | 0 | 0 | 0 | 45315.1691 | 0 | 0 | 0 | 0 | 0 | 0 | 1631958.7397 | 0 | 0 | 0 | 0 | 0 | 0 | 0 | 0 | 0 | 0 | 0 | 0 | 0 | 45315.1691 | 0 | 0 | 0 | 0 | 0 | 0 | 0 | 0 | 0 | 158759.5428 | 0 | 0 | 0 | 0 | 0 | 0 | 0 | 0 | 0 | 0
2016-07-01 11:00 | 0 | 0 | 0 | 0 | 229120.9284 | 0 | 428746 | 0 | 0 | 0 | 0 | 48616.0608 | 0 | 0 | 0 | 0 | 0 | 0 | 1429032.7764 | 0 | 0 | 0 | 0 | 0 | 0 | 0 | 0 | 0 | 0 | 0 | 0 | 0 | 3300.8917 | 0 | 0 | 0 | 0 | 0 | 0 | 0 | 0 | 0 | 202925.9633 | 0 | 0 | 0 | 0 | 0 | 0 | 0 | 0 | 0 | 0
2016-07-01 12:00 | 0 | 0 | 0 | 0 | 147189.0443 | 72284.6304 | 450070 | 0 | 0 | 0 | 0 | 3300.8917 | 0 | 0 | 0 | 0 | 0 | 0 | 1243751.6203 | 0 | 0 | 0 | 0 | 0 | 0 | 0 | 0 | 0 | 0 | 0 | 0 | 0 | -45315.1691 | 0 | 0 | 0 | 0 | 0 | 0 | 0 | 0 | 0 | 185281.1561 | 0 | 0 | 0 | 0 | 0 | 0 | 0 | 0 | 0 | 0
2016-07-01 13:00 | 0 | 0 | 0 | 0 | 171299.1452 | 303723.9631 | 478324 | 0 | 0 | 0 | 0 | 0 | 0 | 0 | 0 | 0 | 0 | 0 | 1243751.6203 | 0 | 0 | 0 | 0 | 0 | 0 | 0 | 0 | 0 | 0 | 0 | 0 | 0 | -3300.8917 | 0 | 0 | 0 | 0 | 0 | 0 | 0 | 0 | 0 | 0 | 0 | 0 | 0 | 0 | 0 | 0 | 0 | 0 | 0 | 0
2016-07-01 14:00 | 0 | 0 | 0 | 0 | 182457.2003 | 511158.4068 | 508012 | 0 | 0 | 0 | 0 | 0 | 0 | 0 | 0 | 0 | 0 | 0 | 1371042.7146 | 0 | 0 | 0 | 58312.5128 | 0 | 0 | 0 | 0 | 0 | 0 | 0 | 0 | 0 | 0 | 0 | 0 | 0 | 0 | 0 | 0 | 0 | 0 | 127291.0943 | 0 | 0 | 0 | 0 | 58312.5128 | 0 | 0 | 0 | 0 | 0 | 0
2016-07-01 15:00 | 0 | 0 | 0 | 0 | 162127.5981 | 630445.0059 | 535615 | 0 | 0 | 0 | 0 | 45315.1691 | 0 | 0 | 0 | 0 | 0 | 0 | 1549025.3249 | 0 | 0 | 0 | 91972.3374 | 0 | 0 | 0 | 0 | 0 | 0 | 0 | 0 | 0 | 45315.1691 | 0 | 0 | 0 | 0 | 0 | 0 | 0 | 0 | 177982.6103 | 0 | 0 | 0 | 0 | 33659.8246 | 0 | 0 | 0 | 0 | 0 | 0
2016-07-01 16:00 | 0 | 0 | 0 | 0 | 0 | 681512.3221 | 559186 | 0 | 0 | 0 | 0 | 0 | 0 | 0 | 0 | 0 | 0 | 0 | 1716666.8161 | 0 | 0 | 0 | 91972.3374 | 0 | 0 | 0 | 0 | 0 | 0 | 0 | 0 | 0 | -45315.1691 | 0 | 0 | 0 | 0 | 0 | 0 | 0 | 0 | 167641.4912 | 0 | 0 | 0 | 0 | 0 | 0 | 0 | 0 | 0 | 0 | 0
2016-07-01 17:00 | 0 | 0 | 0 | 0 | 0 | 700047.4273 | 579245 | 0 | 0 | 0 | 0 | 45315.1691 | 0 | 0 | 0 | 0 | 0 | 0 | 1792154.0742 | 0 | 0 | 0 | 91972.3374 | 0 | 0 | 0 | 0 | 0 | 0 | 0 | 0 | 0 | 45315.1691 | 0 | 0 | 0 | 0 | 0 | 0 | 0 | 0 | 75487.2581 | 0 | 0 | 0 | 0 | 0 | 0 | 0 | 0 | 0 | 0 | 0
2016-07-01 18:00 | 0 | 0 | 0 | 0 | 0 | 689638.2638 | 595305 | 0 | 0 | 0 | 0 | 0 | 0 | 0 | 0 | 0 | 0 | 0 | 1931802.5072 | 0 | 0 | 0 | 91972.3374 | 0 | 0 | 0 | 0 | 0 | 0 | 0 | 0 | 0 | -45315.1691 | 0 | 0 | 0 | 0 | 0 | 0 | 0 | 0 | 139648.4329 | 0 | 0 | 0 | 0 | 0 | 0 | 0 | 0 | 0 | 0 | 0
2016-07-01 19:00 | 0 | 0 | 0 | 0 | 0 | 664847.6607 | 605699 | 0 | 0 | 0 | 0 | 45315.1691 | 0 | 0 | 0 | 0 | 0 | 0 | 1945635.9988 | 0 | 0 | 0 | 91972.3374 | 0 | 0 | 0 | 0 | 0 | 0 | 0 | 0 | 0 | 45315.1691 | 0 | 0 | 0 | 0 | 0 | 0 | 0 | 0 | 13833.4916 | 0 | 0 | 0 | 0 | 0 | 0 | 0 | 0 | 0 | 0 | 0
2016-07-01 20:00 | 0 | 0 | 0 | 0 | 0 | 627971.03 | 611337 | 0 | 0 | 0 | 0 | 45315.1691 | 0 | 0 | 0 | 0 | 0 | 0 | 2020582.5416 | 0 | 0 | 0 | 33659.8246 | 0 | 0 | 0 | 0 | 0 | 0 | 0 | 0 | 0 | 0 | 0 | 0 | 0 | 0 | 0 | 0 | 0 | 0 | 74946.5428 | 0 | 0 | 0 | 0 | -58312.5128 | 0 | 0 | 0 | 0 | 0 | 0
2016-07-01 21:00 | 0 | 0 | 0 | 0 | 0 | 567870.1615 | 611951 | 0 | 0 | 0 | 0 | 0 | 0 | 0 | 0 | 0 | 0 | 0 | 2055476.6968 | 0 | 0 | 0 | 0 | 0 | 0 | 0 | 0 | 0 | 0 | 0 | 0 | 0 | -45315.1691 | 0 | 0 | 0 | 0 | 0 | 0 | 0 | 0 | 34894.1552 | 0 | 0 | 0 | 0 | -33659.8246 | 0 | 0 | 0 | 0 | 0 | 0
2016-07-01 22:00 | 0 | 0 | 0 | 0 | 181973.8302 | 500981.8419 | 605031 | 0 | 0 | 0 | 0 | 0 | 0 | 0 | 0 | 0 | 0 | 0 | 2133401.3689 | 0 | 0 | 0 | 0 | 0 | 0 | 0 | 0 | 0 | 0 | 0 | 0 | 0 | 0 | 0 | 0 | 0 | 0 | 0 | 0 | 0 | 0 | 77924.6721 | 0 | 0 | 0 | 0 | 0 | 0 | 0 | 0 | 0 | 0 | 0
2016-07-01 23:00 | 0 | 0 | 0 | 0 | 194089.555 | 413669.4746 | 590638 | 0 | 0 | 0 | 0 | 45315.1691 | 0 | 0 | 0 | 0 | 0 | 0 | 2105207.2293 | 0 | 0 | 0 | 0 | 0 | 0 | 0 | 0 | 0 | 0 | 0 | 0 | 0 | 45315.1691 | 0 | 0 | 0 | 0 | 0 | 0 | 0 | 0 | 0 | 28194.1396 | 0 | 0 | 0 | 0 | 0 | 0 | 0 | 0 | 0 | 0
2016-07-02 | 0 | 0 | 0 | 0 | 216926.7178 | 307088.4189 | 571712 | 0 | 0 | 0 | 0 | 0 | 0 | 0 | 0 | 0 | 0 | 0 | 2102825.5351 | 0 | 0 | 0 | 0 | 0 | 0 | 0 | 0 | 0 | 0 | 0 | 0 | 0 | -45315.1691 | 0 | 0 | 0 | 0 | 0 | 0 | 0 | 0 | 0 | 2381.6942 | 0 | 0 | 0 | 0 | 0 | 0 | 0 | 0 | 0 | 0
2016-07-02 01:00 | 0 | 0 | 0 | 0 | 279911.7122 | 177253.3744 | 554807 | 0 | 0 | 0 | 0 | 45315.1691 | 0 | 0 | 0 | 0 | 0 | 0 | 1959868.4526 | 0 | 0 | 0 | 0 | 0 | 0 | 0 | 0 | 0 | 0 | 0 | 0 | 0 | 45315.1691 | 0 | 0 | 0 | 0 | 0 | 0 | 0 | 0 | 0 | 142957.0825 | 0 | 0 | 0 | 0 | 0 | 0 | 0 | 0 | 0 | 0
2016-07-02 02:00 | 0 | 0 | 0 | 0 | 157566.7832 | 38901.1827 | 531328 | 0 | 0 | 0 | 0 | 0 | 0 | 0 | 0 | 0 | 0 | 0 | 1670323.5876 | 0 | 0 | 0 | 0 | 0 | 0 | 0 | 0 | 0 | 0 | 0 | 0 | 0 | -45315.1691 | 0 | 0 | 0 | 0 | 0 | 0 | 0 | 0 | 0 | 289544.865 | 0 | 0 | 0 | 0 | 0 | 0 | 0 | 0 | 0 | 0
2016-07-02 03:00 | 0 | 0 | 0 | 0 | 389327.2594 | 2.0625 | 499376 | 0 | 0 | 0 | 0 | 45315.1691 | 0 | 0 | 0 | 0 | 0 | 0 | 1514961.7404 | 0 | 0 | 0 | 0 | 0 | 0 | 0 | 0 | 0 | 0 | 0 | 0 | 0 | 45315.1691 | 0 | 0 | 0 | 0 | 0 | 0 | 0 | 0 | 0 | 155361.8472 | 0 | 0 | 0 | 0 | 0 | 0 | 0 | 0 | 0 | 0
2016-07-02 04:00 | 0 | 0 | 0 | 0 | 131774.9659 | 0 | 466635 | 0 | 0 | 0 | 0 | 0 | 0 | 0 | 0 | 0 | 0 | 0 | 1225416.8754 | 0 | 0 | 0 | 0 | 0 | 0 | 0 | 0 | 0 | 0 | 0 | 0 | 0 | -45315.1691 | 0 | 0 | 0 | 0 | 0 | 0 | 0 | 0 | 0 | 289544.865 | 0 | 0 | 0 | 0 | 0 | 0 | 0 | 0 | 0 | 0
2016-07-02 05:00 | 0 | 0 | 0 | 0 | 356283.1668 | 0 | 439718 | 0 | 0 | 0 | 0 | 45315.1691 | 0 | 0 | 0 | 0 | 0 | 0 | 1096666.8731 | 0 | 0 | 0 | 0 | 0 | 0 | 0 | 0 | 0 | 0 | 0 | 0 | 0 | 45315.1691 | 0 | 0 | 0 | 0 | 0 | 0 | 0 | 0 | 0 | 128750.0024 | 0 | 0 | 0 | 0 | 0 | 0 | 0 | 0 | 0 | 0
2016-07-02 06:00 | 0 | 0 | 0 | 0 | 82105.9659 | 0 | 416966 | 0 | 0 | 0 | 0 | 0 | 0 | 0 | 0 | 0 | 0 | 0 | 807122.0081 | 0 | 0 | 0 | 0 | 0 | 0 | 0 | 0 | 0 | 0 | 0 | 0 | 0 | -45315.1691 | 0 | 0 | 0 | 0 | 0 | 0 | 0 | 0 | 0 | 289544.865 | 0 | 0 | 0 | 0 | 0 | 0 | 0 | 0 | 0 | 0
2016-07-02 07:00 | 0 | 0 | 0 | 0 | 312828.0777 | 0 | 399240 | 0 | 0 | 0 | 0 | 45315.1691 | 0 | 0 | 0 | 0 | 0 | 0 | 675394.9167 | 0 | 0 | 0 | 0 | 0 | 0 | 0 | 0 | 0 | 0 | 0 | 0 | 0 | 45315.1691 | 0 | 0 | 0 | 0 | 0 | 0 | 0 | 0 | 0 | 131727.0914 | 0 | 0 | 0 | 0 | 0 | 0 | 0 | 0 | 0 | 0
2016-07-02 08:00 | 0 | 0 | 0 | 0 | 293899.5695 | 0 | 387170 | 0 | 0 | 0 | 0 | 0 | 0 | 0 | 0 | 0 | 0 | 0 | 627439.6553 | 0 | 0 | 0 | 0 | 0 | 0 | 0 | 0 | 0 | 0 | 0 | 0 | 0 | -45315.1691 | 0 | 0 | 0 | 0 | 0 | 0 | 0 | 0 | 0 | 47955.2614 | 0 | 0 | 0 | 0 | 0 | 0 | 0 | 0 | 0 | 0
2016-07-02 09:00 | 0 | 0 | 0 | 0 | 272649.5877 | 0 | 380581 | 0 | 0 | 0 | 0 | 45315.1691 | 0 | 0 | 0 | 0 | 0 | 0 | 440533.2493 | 0 | 0 | 0 | 33659.8246 | 0 | 0 | 0 | 0 | 0 | 0 | 0 | 0 | 0 | 45315.1691 | 0 | 0 | 0 | 0 | 0 | 0 | 0 | 0 | 0 | 186906.406 | 0 | 0 | 0 | 33659.8246 | 0 | 0 | 0 | 0 | 0 | 0
2016-07-02 10:00 | 0 | 0 | 0 | 0 | 254604.6753 | 0 | 378094 | 0 | 0 | 0 | 0 | 0 | 0 | 0 | 0 | 0 | 0 | 0 | 304046.5809 | 0 | 0 | 0 | 91972.3374 | 0 | 0 | 0 | 0 | 0 | 0 | 0 | 0 | 0 | -45315.1691 | 0 | 0 | 0 | 0 | 0 | 0 | 0 | 0 | 0 | 136486.6684 | 0 | 0 | 0 | 58312.5128 | 0 | 0 | 0 | 0 | 0 | 0
2016-07-02 11:00 | 0 | 0 | 0 | 0 | 221656.1752 | 5.9351 | 383661 | 0 | 0 | 0 | 0 | 0 | 0 | 0 | 0 | 0 | 0 | 0 | 200360.204 | 0 | 0 | 0 | 33659.8246 | 0 | 0 | 0 | 0 | 0 | 0 | 0 | 0 | 0 | 0 | 0 | 0 | 0 | 0 | 0 | 0 | 0 | 0 | 0 | 103686.3769 | 0 | 0 | 0 | -58312.5128 | 0 | 0 | 0 | 0 | 0 | 0
2016-07-02 12:00 | 0 | 0 | 0 | 0 | 138977.9236 | 103247.2003 | 400616 | 0 | 0 | 0 | 0 | 45315.1691 | 0 | 0 | 0 | 0 | 0 | 0 | 30313.9833 | 0 | 0 | 0 | 0 | 0 | 0 | 0 | 0 | 0 | 0 | 0 | 0 | 0 | 45315.1691 | 0 | 0 | 0 | 0 | 0 | 0 | 0 | 0 | 0 | 170046.2207 | 0 | 0 | 0 | -33659.8246 | 0 | 0 | 0 | 0 | 0 | 0
2016-07-02 13:00 | 0 | 0 | 0 | 0 | 173272.6332 | 399381.7662 | 426470 | 0 | 0 | 0 | 0 | 45315.1691 | 0 | 0 | 0 | 0 | 0 | 0 | 176498.3828 | 0 | 0 | 0 | 0 | 0 | 0 | 0 | 0 | 0 | 0 | 0 | 0 | 0 | 0 | 0 | 0 | 0 | 0 | 0 | 0 | 0 | 0 | 146184.3995 | 0 | 0 | 0 | 0 | 0 | 0 | 0 | 0 | 0 | 0 | 0
2016-07-02 14:00 | 0 | 0 | 0 | 0 | 0 | 618058.7291 | 455527 | 0 | 0 | 0 | 0 | 0 | 0 | 0 | 0 | 0 | 0 | 0 | 384345.281 | 0 | 0 | 0 | 0 | 0 | 0 | 0 | 0 | 0 | 0 | 0 | 0 | 0 | -45315.1691 | 0 | 0 | 0 | 0 | 0 | 0 | 0 | 0 | 207846.8982 | 0 | 0 | 0 | 0 | 0 | 0 | 0 | 0 | 0 | 0 | 0
2016-07-02 15:00 | 0 | 0 | 0 | 0 | 0 | 732690.194 | 483095 | 0 | 0 | 0 | 0 | 0 | 0 | 0 | 0 | 0 | 0 | 0 | 633940.475 | 0 | 0 | 0 | 0 | 0 | 0 | 0 | 0 | 0 | 0 | 0 | 0 | 0 | 0 | 0 | 0 | 0 | 0 | 0 | 0 | 0 | 0 | 249595.194 | 0 | 0 | 0 | 0 | 0 | 0 | 0 | 0 | 0 | 0 | 0
2016-07-02 16:00 | 0 | 0 | 0 | 0 | 0 | 774117.3678 | 505288 | 0 | 0 | 0 | 0 | 0 | 0 | 0 | 0 | 0 | 0 | 0 | 902769.8428 | 0 | 0 | 0 | 0 | 0 | 0 | 0 | 0 | 0 | 0 | 0 | 0 | 0 | 0 | 0 | 0 | 0 | 0 | 0 | 0 | 0 | 0 | 268829.3678 | 0 | 0 | 0 | 0 | 0 | 0 | 0 | 0 | 0 | 0 | 0
2016-07-02 17:00 | 0 | 0 | 0 | 0 | 0 | 779895.8183 | 521550 | 0 | 0 | 0 | 0 | 45315.1691 | 0 | 0 | 0 | 0 | 0 | 0 | 1115800.4919 | 0 | 0 | 0 | 0 | 0 | 0 | 0 | 0 | 0 | 0 | 0 | 0 | 0 | 45315.1691 | 0 | 0 | 0 | 0 | 0 | 0 | 0 | 0 | 213030.6491 | 0 | 0 | 0 | 0 | 0 | 0 | 0 | 0 | 0 | 0 | 0
2016-07-02 18:00 | 0 | 0 | 0 | 0 | 168692.804 | 767550.4357 | 534147 | 0 | 0 | 0 | 0 | 63499.8007 | 0 | 0 | 0 | 0 | 0 | 0 | 1441399.5872 | 0 | 0 | 0 | 58312.5128 | 0 | 0 | 0 | 0 | 0 | 0 | 0 | 0 | 0 | 18184.6315 | 0 | 0 | 0 | 0 | 0 | 0 | 0 | 0 | 325599.0953 | 0 | 0 | 0 | 0 | 58312.5128 | 0 | 0 | 0 | 0 | 0 | 0
2016-07-02 19:00 | 0 | 0 | 0 | 0 | 0 | 750121.2098 | 543318 | 0 | 0 | 0 | 0 | 18184.6315 | 0 | 0 | 0 | 0 | 0 | 0 | 1751830.479 | 0 | 0 | 0 | 0 | 0 | 0 | 0 | 0 | 0 | 0 | 0 | 0 | 0 | -45315.1691 | 0 | 0 | 0 | 0 | 0 | 0 | 0 | 0 | 310430.8918 | 0 | 0 | 0 | 0 | -58312.5128 | 0 | 0 | 0 | 0 | 0 | 0
2016-07-02 20:00 | 0 | 0 | 0 | 0 | 0 | 728268.5634 | 550529 | 0 | 0 | 0 | 0 | 63499.8007 | 0 | 0 | 0 | 0 | 0 | 0 | 1884254.8733 | 0 | 0 | 0 | 0 | 0 | 0 | 0 | 0 | 0 | 0 | 0 | 0 | 0 | 45315.1691 | 0 | 0 | 0 | 0 | 0 | 0 | 0 | 0 | 132424.3943 | 0 | 0 | 0 | 0 | 0 | 0 | 0 | 0 | 0 | 0 | 0
2016-07-02 21:00 | 0 | 0 | 0 | 0 | 0 | 691889.8665 | 553668 | 0 | 0 | 0 | 0 | 18184.6315 | 0 | 0 | 0 | 0 | 0 | 0 | 2067791.9089 | 0 | 0 | 0 | 0 | 0 | 0 | 0 | 0 | 0 | 0 | 0 | 0 | 0 | -45315.1691 | 0 | 0 | 0 | 0 | 0 | 0 | 0 | 0 | 183537.0356 | 0 | 0 | 0 | 0 | 0 | 0 | 0 | 0 | 0 | 0 | 0
2016-07-02 22:00 | 0 | 0 | 0 | 0 | 0 | 645975.7804 | 551163 | 0 | 0 | 0 | 0 | 63499.8007 | 0 | 0 | 0 | 0 | 0 | 0 | 2117289.5202 | 0 | 0 | 0 | 0 | 0 | 0 | 0 | 0 | 0 | 0 | 0 | 0 | 0 | 45315.1691 | 0 | 0 | 0 | 0 | 0 | 0 | 0 | 0 | 49497.6113 | 0 | 0 | 0 | 0 | 0 | 0 | 0 | 0 | 0 | 0 | 0
2016-07-02 23:00 | 0 | 0 | 0 | 0 | 0 | 568621.7646 | 541555 | 0 | 0 | 0 | 0 | 18184.6315 | 0 | 0 | 0 | 0 | 0 | 0 | 2156011.6293 | 0 | 0 | 0 | 33659.8246 | 0 | 0 | 0 | 0 | 0 | 0 | 0 | 0 | 0 | -45315.1691 | 0 | 0 | 0 | 0 | 0 | 0 | 0 | 0 | 38722.1091 | 0 | 0 | 0 | 0 | 33659.8246 | 0 | 0 | 0 | 0 | 0 | 0
2016-07-03 | 0 | 0 | 0 | 0 | 180275.4183 | 452919.2637 | 529567 | 0 | 0 | 0 | 0 | 63499.8007 | 0 | 0 | 0 | 0 | 0 | 0 | 2156011.6293 | 0 | 0 | 0 | 91972.3374 | 0 | 0 | 0 | 0 | 0 | 0 | 0 | 0 | 0 | 45315.1691 | 0 | 0 | 0 | 0 | 0 | 0 | 0 | 0 | 0 | 0 | 0 | 0 | 0 | 58312.5128 | 0 | 0 | 0 | 0 | 0 | 0
2016-07-03 01:00 | 0 | 0 | 0 | 0 | 0 | 272586.062 | 519482 | 0 | 0 | 0 | 0 | 18184.6315 | 0 | 0 | 0 | 0 | 0 | 0 | 2012743.3732 | 0 | 0 | 0 | 33659.8246 | 0 | 0 | 0 | 0 | 0 | 0 | 0 | 0 | 0 | -45315.1691 | 0 | 0 | 0 | 0 | 0 | 0 | 0 | 0 | 0 | 143268.2561 | 0 | 0 | 0 | -58312.5128 | 0 | 0 | 0 | 0 | 0 | 0
2016-07-03 02:00 | 0 | 0 | 0 | 0 | 430901.4243 | 41393.5374 | 501337 | 0 | 0 | 0 | 0 | 63499.8007 | 0 | 0 | 0 | 0 | 0 | 0 | 1972045.9903 | 0 | 0 | 0 | 0 | 0 | 0 | 0 | 0 | 0 | 0 | 0 | 0 | 0 | 45315.1691 | 0 | 0 | 0 | 0 | 0 | 0 | 0 | 0 | 0 | 40697.3829 | 0 | 0 | 0 | -33659.8246 | 0 | 0 | 0 | 0 | 0 | 0
2016-07-03 03:00 | 0 | 0 | 0 | 0 | 140180.2717 | 1.6942 | 475042 | 0 | 0 | 0 | 0 | 18184.6315 | 0 | 0 | 0 | 0 | 0 | 0 | 1682501.1254 | 0 | 0 | 0 | 0 | 0 | 0 | 0 | 0 | 0 | 0 | 0 | 0 | 0 | -45315.1691 | 0 | 0 | 0 | 0 | 0 | 0 | 0 | 0 | 0 | 289544.865 | 0 | 0 | 0 | 0 | 0 | 0 | 0 | 0 | 0 | 0
2016-07-03 04:00 | 0 | 0 | 0 | 0 | 429457.3685 | 0 | 447642 | 0 | 0 | 0 | 0 | 0 | 0 | 0 | 0 | 0 | 0 | 0 | 1682501.1254 | 0 | 0 | 0 | 0 | 0 | 0 | 0 | 0 | 0 | 0 | 0 | 0 | 0 | -18184.6315 | 0 | 0 | 0 | 0 | 0 | 0 | 0 | 0 | 0 | 0 | 0 | 0 | 0 | 0 | 0 | 0 | 0 | 0 | 0 | 0
2016-07-03 05:00 | 0 | 0 | 0 | 0 | 179422.3042 | 0 | 423652 | 0 | 0 | 0 | 0 | 45315.1691 | 0 | 0 | 0 | 0 | 0 | 0 | 1392956.2604 | 0 | 0 | 0 | 0 | 0 | 0 | 0 | 0 | 0 | 0 | 0 | 0 | 0 | 45315.1691 | 0 | 0 | 0 | 0 | 0 | 0 | 0 | 0 | 0 | 289544.865 | 0 | 0 | 0 | 0 | 0 | 0 | 0 | 0 | 0 | 0
2016-07-03 06:00 | 0 | 0 | 0 | 0 | 359517.8309 | 0 | 404833 | 0 | 0 | 0 | 0 | 0 | 0 | 0 | 0 | 0 | 0 | 0 | 1392956.2604 | 0 | 0 | 0 | 0 | 0 | 0 | 0 | 0 | 0 | 0 | 0 | 0 | 0 | -45315.1691 | 0 | 0 | 0 | 0 | 0 | 0 | 0 | 0 | 0 | 0 | 0 | 0 | 0 | 0 | 0 | 0 | 0 | 0 | 0 | 0
2016-07-03 07:00 | 0 | 0 | 0 | 0 | 99670.135 | 0 | 389215 | 0 | 0 | 0 | 0 | 0 | 0 | 0 | 0 | 0 | 0 | 0 | 1103411.3954 | 0 | 0 | 0 | 0 | 0 | 0 | 0 | 0 | 0 | 0 | 0 | 0 | 0 | 0 | 0 | 0 | 0 | 0 | 0 | 0 | 0 | 0 | 0 | 289544.865 | 0 | 0 | 0 | 0 | 0 | 0 | 0 | 0 | 0 | 0
2016-07-03 08:00 | 0 | 0 | 0 | 0 | 423461.1691 | 0 | 378146 | 0 | 0 | 0 | 0 | 45315.1691 | 0 | 0 | 0 | 0 | 0 | 0 | 1103411.3954 | 0 | 0 | 0 | 0 | 0 | 0 | 0 | 0 | 0 | 0 | 0 | 0 | 0 | 45315.1691 | 0 | 0 | 0 | 0 | 0 | 0 | 0 | 0 | 0 | 0 | 0 | 0 | 0 | 0 | 0 | 0 | 0 | 0 | 0 | 0
2016-07-03 09:00 | 0 | 0 | 0 | 0 | 37480.9659 | 0 | 372341 | 0 | 0 | 0 | 0 | 0 | 0 | 0 | 0 | 0 | 0 | 0 | 813866.5305 | 0 | 0 | 0 | 0 | 0 | 0 | 0 | 0 | 0 | 0 | 0 | 0 | 0 | -45315.1691 | 0 | 0 | 0 | 0 | 0 | 0 | 0 | 0 | 0 | 289544.865 | 0 | 0 | 0 | 0 | 0 | 0 | 0 | 0 | 0 | 0
2016-07-03 10:00 | 0 | 0 | 0 | 0 | 79345.135 | 0 | 368890 | 0 | 0 | 0 | 0 | 0 | 0 | 0 | 0 | 0 | 0 | 0 | 524321.6655 | 0 | 0 | 0 | 0 | 0 | 0 | 0 | 0 | 0 | 0 | 0 | 0 | 0 | 0 | 0 | 0 | 0 | 0 | 0 | 0 | 0 | 0 | 0 | 289544.865 | 0 | 0 | 0 | 0 | 0 | 0 | 0 | 0 | 0 | 0
2016-07-03 11:00 | 0 | 0 | 0 | 0 | 304612.7702 | 4.062 | 371706 | 0 | 0 | 0 | 0 | 45315.1691 | 0 | 0 | 0 | 0 | 0 | 0 | 411917.3285 | 0 | 0 | 0 | 0 | 0 | 0 | 0 | 0 | 0 | 0 | 0 | 0 | 0 | 45315.1691 | 0 | 0 | 0 | 0 | 0 | 0 | 0 | 0 | 0 | 112404.337 | 0 | 0 | 0 | 0 | 0 | 0 | 0 | 0 | 0 | 0
2016-07-03 12:00 | 0 | 0 | 0 | 0 | 0 | 139800.5803 | 386611 | 0 | 0 | 0 | 0 | 0 | 0 | 0 | 0 | 0 | 0 | 0 | 210422.0779 | 0 | 0 | 0 | 0 | 0 | 0 | 0 | 0 | 0 | 0 | 0 | 0 | 0 | -45315.1691 | 0 | 0 | 0 | 0 | 0 | 0 | 0 | 0 | 0 | 201495.2506 | 0 | 0 | 0 | 0 | 0 | 0 | 0 | 0 | 0 | 0
2016-07-03 13:00 | 0 | 0 | 0 | 0 | 0 | 510798.4206 | 411545 | 0 | 0 | 0 | 0 | 0 | 0 | 0 | 0 | 0 | 0 | 0 | 309675.4985 | 0 | 0 | 0 | 0 | 0 | 0 | 0 | 0 | 0 | 0 | 0 | 0 | 0 | 0 | 0 | 0 | 0 | 0 | 0 | 0 | 0 | 0 | 99253.4206 | 0 | 0 | 0 | 0 | 0 | 0 | 0 | 0 | 0 | 0 | 0
2016-07-03 14:00 | 0 | 0 | 0 | 0 | 0 | 706783.7661 | 439309 | 0 | 0 | 0 | 0 | 0 | 0 | 0 | 0 | 0 | 0 | 0 | 577150.2646 | 0 | 0 | 0 | 0 | 0 | 0 | 0 | 0 | 0 | 0 | 0 | 0 | 0 | 0 | 0 | 0 | 0 | 0 | 0 | 0 | 0 | 0 | 267474.7661 | 0 | 0 | 0 | 0 | 0 | 0 | 0 | 0 | 0 | 0 | 0
2016-07-03 15:00 | 0 | 0 | 0 | 0 | 0 | 807019.8346 | 464843 | 0 | 0 | 0 | 0 | 45315.1691 | 0 | 0 | 0 | 0 | 0 | 0 | 874011.9301 | 0 | 0 | 0 | 0 | 0 | 0 | 0 | 0 | 0 | 0 | 0 | 0 | 0 | 45315.1691 | 0 | 0 | 0 | 0 | 0 | 0 | 0 | 0 | 296861.6654 | 0 | 0 | 0 | 0 | 0 | 0 | 0 | 0 | 0 | 0 | 0
2016-07-03 16:00 | 0 | 0 | 0 | 0 | 0 | 849861.2249 | 488465 | 0 | 0 | 0 | 0 | 22799.786 | 0 | 0 | 0 | 0 | 0 | 0 | 1199611.0254 | 0 | 0 | 0 | 58312.5128 | 0 | 0 | 0 | 0 | 0 | 0 | 0 | 0 | 0 | -22515.3832 | 0 | 0 | 0 | 0 | 0 | 0 | 0 | 0 | 325599.0953 | 0 | 0 | 0 | 0 | 58312.5128 | 0 | 0 | 0 | 0 | 0 | 0
2016-07-03 17:00 | 0 | 0 | 0 | 0 | 0 | 858953.9029 | 506543 | 0 | 0 | 0 | 0 | 68114.9551 | 0 | 0 | 0 | 0 | 0 | 0 | 1525210.1207 | 0 | 0 | 0 | 39809.1512 | 0 | 0 | 0 | 0 | 0 | 0 | 0 | 0 | 0 | 45315.1691 | 0 | 0 | 0 | 0 | 0 | 0 | 0 | 0 | 325599.0953 | 0 | 0 | 0 | 0 | -18503.3616 | 0 | 0 | 0 | 0 | 0 | 0
2016-07-03 18:00 | 0 | 0 | 0 | 0 | 0 | 849706.1034 | 520834 | 0 | 0 | 0 | 0 | 113430.1242 | 0 | 0 | 0 | 0 | 0 | 0 | 1791960.6186 | 0 | 0 | 0 | 56615.5877 | 0 | 0 | 0 | 0 | 0 | 0 | 0 | 0 | 0 | 45315.1691 | 0 | 0 | 0 | 0 | 0 | 0 | 0 | 0 | 266750.4978 | 0 | 0 | 0 | 0 | 16806.4364 | 0 | 0 | 0 | 0 | 0 | 0
2016-07-03 19:00 | 0 | 0 | 0 | 0 | 0 | 839533.0764 | 531090 | 0 | 0 | 0 | 0 | 94577.1802 | 0 | 0 | 0 | 0 | 0 | 0 | 2117559.7139 | 0 | 0 | 0 | 58312.5128 | 0 | 0 | 0 | 0 | 0 | 0 | 0 | 0 | 0 | -18852.944 | 0 | 0 | 0 | 0 | 0 | 0 | 0 | 0 | 325599.0953 | 0 | 0 | 0 | 0 | 1696.9251 | 0 | 0 | 0 | 0 | 0 | 0
2016-07-03 20:00 | 0 | 0 | 0 | 0 | 0 | 834412.603 | 538146 | 0 | 0 | 0 | 0 | 123557.2007 | 0 | 0 | 0 | 0 | 0 | 0 | 2443158.8092 | 0 | 0 | 0 | 0 | 0 | 0 | 0 | 0 | 0 | 0 | 0 | 0 | 0 | 28980.0205 | 0 | 0 | 0 | 0 | 0 | 0 | 0 | 0 | 325599.0953 | 0 | 0 | 0 | 0 | -58312.5128 | 0 | 0 | 0 | 0 | 0 | 0
2016-07-03 21:00 | 0 | 0 | 0 | 0 | 0 | 823763.0853 | 542328 | 0 | 0 | 0 | 0 | 79393.1907 | 0 | 0 | 0 | 0 | 0 | 0 | 2768757.9046 | 0 | 0 | 0 | 0 | 0 | 0 | 0 | 0 | 0 | 0 | 0 | 0 | 0 | -44164.01 | 0 | 0 | 0 | 0 | 0 | 0 | 0 | 0 | 325599.0953 | 0 | 0 | 0 | 0 | 0 | 0 | 0 | 0 | 0 | 0 | 0
2016-07-03 22:00 | 0 | 0 | 0 | 0 | 0 | 796116.332 | 540729 | 0 | 0 | 0 | 0 | 34078.0215 | 0 | 0 | 0 | 0 | 0 | 0 | 3011147.8929 | 0 | 0 | 0 | 58312.5128 | 0 | 0 | 0 | 0 | 0 | 0 | 0 | 0 | 0 | -45315.1691 | 0 | 0 | 0 | 0 | 0 | 0 | 0 | 0 | 242389.9883 | 0 | 0 | 0 | 0 | 58312.5128 | 0 | 0 | 0 | 0 | 0 | 0
2016-07-03 23:00 | 0 | 0 | 0 | 0 | 0 | 726489.2421 | 532210 | 0 | 0 | 0 | 0 | 79393.1907 | 0 | 0 | 0 | 0 | 0 | 0 | 3218424.4787 | 0 | 0 | 0 | 0 | 0 | 0 | 0 | 0 | 0 | 0 | 0 | 0 | 0 | 45315.1691 | 0 | 0 | 0 | 0 | 0 | 0 | 0 | 0 | 207276.5858 | 0 | 0 | 0 | 0 | -58312.5128 | 0 | 0 | 0 | 0 | 0 | 0
2016-07-04 | 0 | 0 | 0 | 0 | 0 | 587560.4325 | 521496 | 0 | 0 | 0 | 0 | 34078.0215 | 0 | 0 | 0 | 0 | 0 | 0 | 3329804.0804 | 0 | 0 | 0 | 0 | 0 | 0 | 0 | 0 | 0 | 0 | 0 | 0 | 0 | -45315.1691 | 0 | 0 | 0 | 0 | 0 | 0 | 0 | 0 | 111379.6017 | 0 | 0 | 0 | 0 | 0 | 0 | 0 | 0 | 0 | 0 | 0
2016-07-04 01:00 | 0 | 0 | 0 | 0 | 0 | 342273.2572 | 511466 | 0 | 0 | 0 | 0 | 79393.1907 | 0 | 0 | 0 | 0 | 0 | 0 | 3115296.1684 | 0 | 0 | 0 | 0 | 0 | 0 | 0 | 0 | 0 | 0 | 0 | 0 | 0 | 45315.1691 | 0 | 0 | 0 | 0 | 0 | 0 | 0 | 0 | 0 | 214507.9119 | 0 | 0 | 0 | 0 | 0 | 0 | 0 | 0 | 0 | 0
2016-07-04 02:00 | 0 | 0 | 0 | 0 | 113752.029 | 46813.9369 | 495426 | 0 | 0 | 0 | 0 | 34078.0215 | 0 | 0 | 0 | 0 | 0 | 0 | 2825751.3035 | 0 | 0 | 0 | 0 | 0 | 0 | 0 | 0 | 0 | 0 | 0 | 0 | 0 | -45315.1691 | 0 | 0 | 0 | 0 | 0 | 0 | 0 | 0 | 0 | 289544.865 | 0 | 0 | 0 | 0 | 0 | 0 | 0 | 0 | 0 | 0
2016-07-04 03:00 | 0 | 0 | 0 | 0 | 437871.4108 | 2.5677 | 471952 | 0 | 0 | 0 | 0 | 0 | 0 | 0 | 0 | 0 | 0 | 0 | 2825751.3035 | 0 | 0 | 0 | 0 | 0 | 0 | 0 | 0 | 0 | 0 | 0 | 0 | 0 | -34078.0215 | 0 | 0 | 0 | 0 | 0 | 0 | 0 | 0 | 0 | 0 | 0 | 0 | 0 | 0 | 0 | 0 | 0 | 0 | 0 | 0
2016-07-04 04:00 | 0 | 0 | 0 | 0 | 200456.3042 | 0 | 444686 | 0 | 0 | 0 | 0 | 45315.1691 | 0 | 0 | 0 | 0 | 0 | 0 | 2536206.4385 | 0 | 0 | 0 | 0 | 0 | 0 | 0 | 0 | 0 | 0 | 0 | 0 | 0 | 45315.1691 | 0 | 0 | 0 | 0 | 0 | 0 | 0 | 0 | 0 | 289544.865 | 0 | 0 | 0 | 0 | 0 | 0 | 0 | 0 | 0 | 0
2016-07-04 05:00 | 0 | 0 | 0 | 0 | 375634.8309 | 0 | 420950 | 0 | 0 | 0 | 0 | 0 | 0 | 0 | 0 | 0 | 0 | 0 | 2536206.4385 | 0 | 0 | 0 | 0 | 0 | 0 | 0 | 0 | 0 | 0 | 0 | 0 | 0 | -45315.1691 | 0 | 0 | 0 | 0 | 0 | 0 | 0 | 0 | 0 | 0 | 0 | 0 | 0 | 0 | 0 | 0 | 0 | 0 | 0 | 0
2016-07-04 06:00 | 0 | 0 | 0 | 0 | 111214.135 | 0 | 400759 | 0 | 0 | 0 | 0 | 0 | 0 | 0 | 0 | 0 | 0 | 0 | 2246661.5736 | 0 | 0 | 0 | 0 | 0 | 0 | 0 | 0 | 0 | 0 | 0 | 0 | 0 | 0 | 0 | 0 | 0 | 0 | 0 | 0 | 0 | 0 | 0 | 289544.865 | 0 | 0 | 0 | 0 | 0 | 0 | 0 | 0 | 0 | 0
2016-07-04 07:00 | 0 | 0 | 0 | 0 | 352403.0031 | 0 | 385823 | 0 | 0 | 0 | 0 | 45315.1691 | 0 | 0 | 0 | 0 | 0 | 0 | 2167926.4075 | 0 | 0 | 0 | 0 | 0 | 0 | 0 | 0 | 0 | 0 | 0 | 0 | 0 | 45315.1691 | 0 | 0 | 0 | 0 | 0 | 0 | 0 | 0 | 0 | 78735.166 | 0 | 0 | 0 | 0 | 0 | 0 | 0 | 0 | 0 | 0
2016-07-04 08:00 | 0 | 0 | 0 | 0 | 43087.9659 | 0 | 377948 | 0 | 0 | 0 | 0 | 0 | 0 | 0 | 0 | 0 | 0 | 0 | 1878381.5426 | 0 | 0 | 0 | 0 | 0 | 0 | 0 | 0 | 0 | 0 | 0 | 0 | 0 | -45315.1691 | 0 | 0 | 0 | 0 | 0 | 0 | 0 | 0 | 0 | 289544.865 | 0 | 0 | 0 | 0 | 0 | 0 | 0 | 0 | 0 | 0
2016-07-04 09:00 | 0 | 0 | 0 | 0 | 351275.9859 | 0 | 375023 | 0 | 0 | 0 | 0 | 0 | 0 | 0 | 0 | 0 | 0 | 0 | 1854634.5285 | 0 | 0 | 0 | 0 | 0 | 0 | 0 | 0 | 0 | 0 | 0 | 0 | 0 | 0 | 0 | 0 | 0 | 0 | 0 | 0 | 0 | 0 | 0 | 23747.0141 | 0 | 0 | 0 | 0 | 0 | 0 | 0 | 0 | 0 | 0
2016-07-04 10:00 | 0 | 0 | 0 | 0 | 129396.3042 | 0 | 373626 | 0 | 0 | 0 | 0 | 45315.1691 | 0 | 0 | 0 | 0 | 0 | 0 | 1565089.6635 | 0 | 0 | 0 | 0 | 0 | 0 | 0 | 0 | 0 | 0 | 0 | 0 | 0 | 45315.1691 | 0 | 0 | 0 | 0 | 0 | 0 | 0 | 0 | 0 | 289544.865 | 0 | 0 | 0 | 0 | 0 | 0 | 0 | 0 | 0 | 0
2016-07-04 11:00 | 0 | 0 | 0 | 0 | 41793.5485 | 12.4174 | 376666 | 0 | 0 | 0 | 0 | 0 | 0 | 0 | 0 | 0 | 0 | 0 | 1275544.7985 | 0 | 0 | 0 | 0 | 0 | 0 | 0 | 0 | 0 | 0 | 0 | 0 | 0 | -45315.1691 | 0 | 0 | 0 | 0 | 0 | 0 | 0 | 0 | 0 | 289544.865 | 0 | 0 | 0 | 0 | 0 | 0 | 0 | 0 | 0 | 0
2016-07-04 12:00 | 0 | 0 | 0 | 0 | 0 | 180904.859 | 392312 | 0 | 0 | 0 | 0 | 0 | 0 | 0 | 0 | 0 | 0 | 0 | 1064137.6575 | 0 | 0 | 0 | 0 | 0 | 0 | 0 | 0 | 0 | 0 | 0 | 0 | 0 | 0 | 0 | 0 | 0 | 0 | 0 | 0 | 0 | 0 | 0 | 211407.141 | 0 | 0 | 0 | 0 | 0 | 0 | 0 | 0 | 0 | 0
2016-07-04 13:00 | 0 | 0 | 0 | 0 | 0 | 559814.1118 | 418892 | 0 | 0 | 0 | 0 | 0 | 0 | 0 | 0 | 0 | 0 | 0 | 1205059.7693 | 0 | 0 | 0 | 0 | 0 | 0 | 0 | 0 | 0 | 0 | 0 | 0 | 0 | 0 | 0 | 0 | 0 | 0 | 0 | 0 | 0 | 0 | 140922.1118 | 0 | 0 | 0 | 0 | 0 | 0 | 0 | 0 | 0 | 0 | 0
2016-07-04 14:00 | 0 | 0 | 0 | 0 | 0 | 729340.5149 | 450265 | 0 | 0 | 0 | 0 | 0 | 0 | 0 | 0 | 0 | 0 | 0 | 1484135.2842 | 0 | 0 | 0 | 0 | 0 | 0 | 0 | 0 | 0 | 0 | 0 | 0 | 0 | 0 | 0 | 0 | 0 | 0 | 0 | 0 | 0 | 0 | 279075.5149 | 0 | 0 | 0 | 0 | 0 | 0 | 0 | 0 | 0 | 0 | 0
2016-07-04 15:00 | 0 | 0 | 0 | 0 | 0 | 815859.6831 | 479712 | 0 | 0 | 0 | 0 | 10548.5878 | 0 | 0 | 0 | 0 | 0 | 0 | 1809734.3795 | 0 | 0 | 0 | 0 | 0 | 0 | 0 | 0 | 0 | 0 | 0 | 0 | 0 | 10548.5878 | 0 | 0 | 0 | 0 | 0 | 0 | 0 | 0 | 325599.0953 | 0 | 0 | 0 | 0 | 0 | 0 | 0 | 0 | 0 | 0 | 0
2016-07-04 16:00 | 0 | 0 | 0 | 0 | 0 | 872298.3649 | 505125 | 0 | 0 | 0 | 0 | 52122.8573 | 0 | 0 | 0 | 0 | 0 | 0 | 2135333.4749 | 0 | 0 | 0 | 0 | 0 | 0 | 0 | 0 | 0 | 0 | 0 | 0 | 0 | 41574.2695 | 0 | 0 | 0 | 0 | 0 | 0 | 0 | 0 | 325599.0953 | 0 | 0 | 0 | 0 | 0 | 0 | 0 | 0 | 0 | 0 | 0
2016-07-04 17:00 | 0 | 0 | 0 | 0 | 0 | 877738.2933 | 524716 | 0 | 0 | 0 | 0 | 21233.5425 | 0 | 0 | 0 | 0 | 0 | 0 | 2460932.5702 | 0 | 0 | 0 | 58312.5128 | 0 | 0 | 0 | 0 | 0 | 0 | 0 | 0 | 0 | -30889.3148 | 0 | 0 | 0 | 0 | 0 | 0 | 0 | 0 | 325599.0953 | 0 | 0 | 0 | 0 | 58312.5128 | 0 | 0 | 0 | 0 | 0 | 0
2016-07-04 18:00 | 0 | 0 | 0 | 0 | 0 | 871498.4477 | 539792 | 0 | 0 | 0 | 0 | 66548.7116 | 0 | 0 | 0 | 0 | 0 | 0 | 2747323.8487 | 0 | 0 | 0 | 58312.5128 | 0 | 0 | 0 | 0 | 0 | 0 | 0 | 0 | 0 | 45315.1691 | 0 | 0 | 0 | 0 | 0 | 0 | 0 | 0 | 286391.2785 | 0 | 0 | 0 | 0 | 0 | 0 | 0 | 0 | 0 | 0 | 0
2016-07-04 19:00 | 0 | 0 | 0 | 0 | 0 | 861519.8979 | 550802 | 0 | 0 | 0 | 0 | 109980.027 | 0 | 0 | 0 | 0 | 0 | 0 | 3072922.9441 | 0 | 0 | 0 | 0 | 0 | 0 | 0 | 0 | 0 | 0 | 0 | 0 | 0 | 43431.3154 | 0 | 0 | 0 | 0 | 0 | 0 | 0 | 0 | 325599.0953 | 0 | 0 | 0 | 0 | -58312.5128 | 0 | 0 | 0 | 0 | 0 | 0
2016-07-04 20:00 | 0 | 0 | 0 | 0 | 0 | 857796.8019 | 559591 | 0 | 0 | 0 | 0 | 82586.7336 | 0 | 0 | 0 | 0 | 0 | 0 | 3398522.0394 | 0 | 0 | 0 | 0 | 0 | 0 | 0 | 0 | 0 | 0 | 0 | 0 | 0 | -27393.2935 | 0 | 0 | 0 | 0 | 0 | 0 | 0 | 0 | 325599.0953 | 0 | 0 | 0 | 0 | 0 | 0 | 0 | 0 | 0 | 0 | 0
2016-07-04 21:00 | 0 | 0 | 0 | 0 | 0 | 846192.1339 | 564260 | 0 | 0 | 0 | 0 | 37271.5644 | 0 | 0 | 0 | 0 | 0 | 0 | 3692109.5179 | 0 | 0 | 0 | 33659.8246 | 0 | 0 | 0 | 0 | 0 | 0 | 0 | 0 | 0 | -45315.1691 | 0 | 0 | 0 | 0 | 0 | 0 | 0 | 0 | 293587.4785 | 0 | 0 | 0 | 0 | 33659.8246 | 0 | 0 | 0 | 0 | 0 | 0
2016-07-04 22:00 | 0 | 0 | 0 | 0 | 0 | 813489.3208 | 562347 | 0 | 0 | 0 | 0 | 0 | 0 | 0 | 0 | 0 | 0 | 0 | 3922210.8903 | 0 | 0 | 0 | 91972.3374 | 0 | 0 | 0 | 0 | 0 | 0 | 0 | 0 | 0 | -37271.5644 | 0 | 0 | 0 | 0 | 0 | 0 | 0 | 0 | 230101.3724 | 0 | 0 | 0 | 0 | 58312.5128 | 0 | 0 | 0 | 0 | 0 | 0
2016-07-04 23:00 | 0 | 0 | 0 | 0 | 0 | 741523.174 | 553619 | 0 | 0 | 0 | 0 | 45315.1691 | 0 | 0 | 0 | 0 | 0 | 0 | 4123112.408 | 0 | 0 | 0 | 33659.8246 | 0 | 0 | 0 | 0 | 0 | 0 | 0 | 0 | 0 | 45315.1691 | 0 | 0 | 0 | 0 | 0 | 0 | 0 | 0 | 200901.5177 | 0 | 0 | 0 | 0 | -58312.5128 | 0 | 0 | 0 | 0 | 0 | 0
2016-07-05 | 0 | 0 | 0 | 0 | 0 | 594174.618 | 541829 | 0 | 0 | 0 | 0 | 90630.3383 | 0 | 0 | 0 | 0 | 0 | 0 | 4123112.408 | 0 | 0 | 0 | 40690.2735 | 0 | 0 | 0 | 0 | 0 | 0 | 0 | 0 | 0 | 45315.1691 | 0 | 0 | 0 | 0 | 0 | 0 | 0 | 0 | 0 | 0 | 0 | 0 | 0 | 7030.4489 | 0 | 0 | 0 | 0 | 0 | 0
2016-07-05 01:00 | 0 | 0 | 0 | 0 | 0 | 341742.5815 | 528918 | 0 | 0 | 0 | 0 | 90630.3383 | 0 | 0 | 0 | 0 | 0 | 0 | 3976627.263 | 0 | 0 | 0 | 0 | 0 | 0 | 0 | 0 | 0 | 0 | 0 | 0 | 0 | 0 | 0 | 0 | 0 | 0 | 0 | 0 | 0 | 0 | 0 | 146485.145 | 0 | 0 | 0 | -40690.2735 | 0 | 0 | 0 | 0 | 0 | 0
2016-07-05 02:00 | 0 | 0 | 0 | 0 | 134308.2708 | 43074.6951 | 512243 | 0 | 0 | 0 | 0 | 45315.1691 | 0 | 0 | 0 | 0 | 0 | 0 | 3687082.398 | 0 | 0 | 0 | 0 | 0 | 0 | 0 | 0 | 0 | 0 | 0 | 0 | 0 | -45315.1691 | 0 | 0 | 0 | 0 | 0 | 0 | 0 | 0 | 0 | 289544.865 | 0 | 0 | 0 | 0 | 0 | 0 | 0 | 0 | 0 | 0
2016-07-05 03:00 | 0 | 0 | 0 | 0 | 443697.3155 | 1.5153 | 489014 | 0 | 0 | 0 | 0 | 0 | 0 | 0 | 0 | 0 | 0 | 0 | 3687082.398 | 0 | 0 | 0 | 0 | 0 | 0 | 0 | 0 | 0 | 0 | 0 | 0 | 0 | -45315.1691 | 0 | 0 | 0 | 0 | 0 | 0 | 0 | 0 | 0 | 0 | 0 | 0 | 0 | 0 | 0 | 0 | 0 | 0 | 0 | 0
2016-07-05 04:00 | 0 | 0 | 0 | 0 | 219195.3042 | 0 | 463425 | 0 | 0 | 0 | 0 | 45315.1691 | 0 | 0 | 0 | 0 | 0 | 0 | 3397537.533 | 0 | 0 | 0 | 0 | 0 | 0 | 0 | 0 | 0 | 0 | 0 | 0 | 0 | 45315.1691 | 0 | 0 | 0 | 0 | 0 | 0 | 0 | 0 | 0 | 289544.865 | 0 | 0 | 0 | 0 | 0 | 0 | 0 | 0 | 0 | 0
2016-07-05 05:00 | 0 | 0 | 0 | 0 | 393701.8309 | 0 | 439017 | 0 | 0 | 0 | 0 | 0 | 0 | 0 | 0 | 0 | 0 | 0 | 3397537.533 | 0 | 0 | 0 | 0 | 0 | 0 | 0 | 0 | 0 | 0 | 0 | 0 | 0 | -45315.1691 | 0 | 0 | 0 | 0 | 0 | 0 | 0 | 0 | 0 | 0 | 0 | 0 | 0 | 0 | 0 | 0 | 0 | 0 | 0 | 0
2016-07-05 06:00 | 0 | 0 | 0 | 0 | 131083.135 | 0 | 420628 | 0 | 0 | 0 | 0 | 0 | 0 | 0 | 0 | 0 | 0 | 0 | 3107992.6681 | 0 | 0 | 0 | 0 | 0 | 0 | 0 | 0 | 0 | 0 | 0 | 0 | 0 | 0 | 0 | 0 | 0 | 0 | 0 | 0 | 0 | 0 | 0 | 289544.865 | 0 | 0 | 0 | 0 | 0 | 0 | 0 | 0 | 0 | 0
2016-07-05 07:00 | 0 | 0 | 0 | 0 | 162974.3042 | 0 | 407204 | 0 | 0 | 0 | 0 | 45315.1691 | 0 | 0 | 0 | 0 | 0 | 0 | 2818447.8031 | 0 | 0 | 0 | 0 | 0 | 0 | 0 | 0 | 0 | 0 | 0 | 0 | 0 | 45315.1691 | 0 | 0 | 0 | 0 | 0 | 0 | 0 | 0 | 0 | 289544.865 | 0 | 0 | 0 | 0 | 0 | 0 | 0 | 0 | 0 | 0
2016-07-05 08:00 | 0 | 0 | 0 | 0 | 66012.9659 | 0 | 400873 | 0 | 0 | 0 | 0 | 0 | 0 | 0 | 0 | 0 | 0 | 0 | 2528902.9381 | 0 | 0 | 0 | 0 | 0 | 0 | 0 | 0 | 0 | 0 | 0 | 0 | 0 | -45315.1691 | 0 | 0 | 0 | 0 | 0 | 0 | 0 | 0 | 0 | 289544.865 | 0 | 0 | 0 | 0 | 0 | 0 | 0 | 0 | 0 | 0
2016-07-05 09:00 | 0 | 0 | 0 | 0 | 404728 | 0 | 404728 | 0 | 0 | 0 | 0 | 0 | 0 | 0 | 0 | 0 | 0 | 0 | 2528902.9381 | 0 | 0 | 0 | 0 | 0 | 0 | 0 | 0 | 0 | 0 | 0 | 0 | 0 | 0 | 0 | 0 | 0 | 0 | 0 | 0 | 0 | 0 | 0 | 0 | 0 | 0 | 0 | 0 | 0 | 0 | 0 | 0 | 0 | 0
2016-07-05 10:00 | 0 | 0 | 0 | 0 | 174365.3042 | 0 | 418595 | 0 | 0 | 0 | 0 | 45315.1691 | 0 | 0 | 0 | 0 | 0 | 0 | 2239358.0732 | 0 | 0 | 0 | 0 | 0 | 0 | 0 | 0 | 0 | 0 | 0 | 0 | 0 | 45315.1691 | 0 | 0 | 0 | 0 | 0 | 0 | 0 | 0 | 0 | 289544.865 | 0 | 0 | 0 | 0 | 0 | 0 | 0 | 0 | 0 | 0
2016-07-05 11:00 | 0 | 0 | 0 | 0 | 391479.9929 | 5.3774 | 438717 | 0 | 0 | 0 | 0 | 0 | 0 | 0 | 0 | 0 | 0 | 0 | 2237441.6125 | 0 | 0 | 0 | 0 | 0 | 0 | 0 | 0 | 0 | 0 | 0 | 0 | 0 | -45315.1691 | 0 | 0 | 0 | 0 | 0 | 0 | 0 | 0 | 0 | 1916.4606 | 0 | 0 | 0 | 0 | 0 | 0 | 0 | 0 | 0 | 0
2016-07-05 12:00 | 0 | 0 | 0 | 0 | 231784.528 | 160562.7017 | 466482 | 0 | 0 | 0 | 0 | 0 | 0 | 0 | 0 | 0 | 0 | 0 | 2163306.8423 | 0 | 0 | 0 | 0 | 0 | 0 | 0 | 0 | 0 | 0 | 0 | 0 | 0 | 0 | 0 | 0 | 0 | 0 | 0 | 0 | 0 | 0 | 0 | 74134.7702 | 0 | 0 | 0 | 0 | 0 | 0 | 0 | 0 | 0 | 0
2016-07-05 13:00 | 0 | 0 | 0 | 0 | 0 | 539033.9188 | 498721 | 0 | 0 | 0 | 0 | 45315.1691 | 0 | 0 | 0 | 0 | 0 | 0 | 2158304.592 | 0 | 0 | 0 | 0 | 0 | 0 | 0 | 0 | 0 | 0 | 0 | 0 | 0 | 45315.1691 | 0 | 0 | 0 | 0 | 0 | 0 | 0 | 0 | 0 | 5002.2503 | 0 | 0 | 0 | 0 | 0 | 0 | 0 | 0 | 0 | 0
2016-07-05 14:00 | 0 | 0 | 0 | 0 | 0 | 713499.4648 | 532131 | 0 | 0 | 0 | 0 | 0 | 0 | 0 | 0 | 0 | 0 | 0 | 2384988.2259 | 0 | 0 | 0 | 0 | 0 | 0 | 0 | 0 | 0 | 0 | 0 | 0 | 0 | -45315.1691 | 0 | 0 | 0 | 0 | 0 | 0 | 0 | 0 | 226683.6339 | 0 | 0 | 0 | 0 | 0 | 0 | 0 | 0 | 0 | 0 | 0
2016-07-05 15:00 | 0 | 0 | 0 | 0 | 0 | 811159.8042 | 562591 | 0 | 0 | 0 | 0 | 0 | 0 | 0 | 0 | 0 | 0 | 0 | 2633557.0301 | 0 | 0 | 0 | 0 | 0 | 0 | 0 | 0 | 0 | 0 | 0 | 0 | 0 | 0 | 0 | 0 | 0 | 0 | 0 | 0 | 0 | 0 | 248568.8042 | 0 | 0 | 0 | 0 | 0 | 0 | 0 | 0 | 0 | 0 | 0
2016-07-05 16:00 | 0 | 0 | 0 | 0 | 0 | 866075.1827 | 588617 | 0 | 0 | 0 | 0 | 45315.1691 | 0 | 0 | 0 | 0 | 0 | 0 | 2865700.0437 | 0 | 0 | 0 | 0 | 0 | 0 | 0 | 0 | 0 | 0 | 0 | 0 | 0 | 45315.1691 | 0 | 0 | 0 | 0 | 0 | 0 | 0 | 0 | 232143.0136 | 0 | 0 | 0 | 0 | 0 | 0 | 0 | 0 | 0 | 0 | 0
2016-07-05 17:00 | 0 | 0 | 0 | 0 | 0 | 874305.081 | 611568 | 0 | 0 | 0 | 0 | 0 | 0 | 0 | 0 | 0 | 0 | 0 | 3173752.2939 | 0 | 0 | 0 | 0 | 0 | 0 | 0 | 0 | 0 | 0 | 0 | 0 | 0 | -45315.1691 | 0 | 0 | 0 | 0 | 0 | 0 | 0 | 0 | 308052.2502 | 0 | 0 | 0 | 0 | 0 | 0 | 0 | 0 | 0 | 0 | 0
2016-07-05 18:00 | 0 | 0 | 0 | 0 | 132800.2768 | 868603.9877 | 630490 | 0 | 0 | 0 | 0 | 45315.1691 | 0 | 0 | 0 | 0 | 0 | 0 | 3499351.3892 | 0 | 0 | 0 | 0 | 0 | 0 | 0 | 0 | 0 | 0 | 0 | 0 | 0 | 45315.1691 | 0 | 0 | 0 | 0 | 0 | 0 | 0 | 0 | 325599.0953 | 0 | 0 | 0 | 0 | 0 | 0 | 0 | 0 | 0 | 0 | 0
2016-07-05 19:00 | 0 | 0 | 0 | 0 | 0 | 862014.0897 | 645161 | 0 | 0 | 0 | 0 | 0 | 0 | 0 | 0 | 0 | 0 | 0 | 3761519.6481 | 0 | 0 | 0 | 0 | 0 | 0 | 0 | 0 | 0 | 0 | 0 | 0 | 0 | -45315.1691 | 0 | 0 | 0 | 0 | 0 | 0 | 0 | 0 | 262168.2589 | 0 | 0 | 0 | 0 | 0 | 0 | 0 | 0 | 0 | 0 | 0
2016-07-05 20:00 | 0 | 0 | 0 | 0 | 0 | 860580.2052 | 655847 | 0 | 0 | 0 | 0 | 45315.1691 | 0 | 0 | 0 | 0 | 0 | 0 | 3920937.6841 | 0 | 0 | 0 | 0 | 0 | 0 | 0 | 0 | 0 | 0 | 0 | 0 | 0 | 45315.1691 | 0 | 0 | 0 | 0 | 0 | 0 | 0 | 0 | 159418.0361 | 0 | 0 | 0 | 0 | 0 | 0 | 0 | 0 | 0 | 0 | 0
2016-07-05 21:00 | 0 | 0 | 0 | 0 | 0 | 853447.593 | 660906 | 0 | 0 | 0 | 0 | 0 | 0 | 0 | 0 | 0 | 0 | 0 | 4158794.4463 | 0 | 0 | 0 | 0 | 0 | 0 | 0 | 0 | 0 | 0 | 0 | 0 | 0 | -45315.1691 | 0 | 0 | 0 | 0 | 0 | 0 | 0 | 0 | 237856.7622 | 0 | 0 | 0 | 0 | 0 | 0 | 0 | 0 | 0 | 0 | 0
2016-07-05 22:00 | 0 | 0 | 0 | 0 | 0 | 824954.8288 | 659394 | 0 | 0 | 0 | 0 | 45315.1691 | 0 | 0 | 0 | 0 | 0 | 0 | 4279040.1059 | 0 | 0 | 0 | 0 | 0 | 0 | 0 | 0 | 0 | 0 | 0 | 0 | 0 | 45315.1691 | 0 | 0 | 0 | 0 | 0 | 0 | 0 | 0 | 120245.6596 | 0 | 0 | 0 | 0 | 0 | 0 | 0 | 0 | 0 | 0 | 0
2016-07-05 23:00 | 0 | 0 | 0 | 0 | 0 | 744508.1967 | 648330 | 0 | 0 | 0 | 0 | 90630.3383 | 0 | 0 | 0 | 0 | 0 | 0 | 4279040.1059 | 0 | 0 | 0 | 50863.0276 | 0 | 0 | 0 | 0 | 0 | 0 | 0 | 0 | 0 | 45315.1691 | 0 | 0 | 0 | 0 | 0 | 0 | 0 | 0 | 0 | 0 | 0 | 0 | 0 | 50863.0276 | 0 | 0 | 0 | 0 | 0 | 0
2016-07-06 | 0 | 0 | 0 | 0 | 0 | 601948.427 | 631841 | 0 | 0 | 0 | 0 | 45315.1691 | 0 | 0 | 0 | 0 | 0 | 0 | 4345325.7297 | 0 | 0 | 0 | 0 | 0 | 0 | 0 | 0 | 0 | 0 | 0 | 0 | 0 | -45315.1691 | 0 | 0 | 0 | 0 | 0 | 0 | 0 | 0 | 66285.6237 | 0 | 0 | 0 | 0 | -50863.0276 | 0 | 0 | 0 | 0 | 0 | 0
2016-07-06 01:00 | 0 | 0 | 0 | 0 | 17003.1751 | 350531.8713 | 615342 | 0 | 0 | 0 | 0 | 28740.5677 | 0 | 0 | 0 | 0 | 0 | 0 | 4055780.8647 | 0 | 0 | 0 | 58312.5128 | 0 | 0 | 0 | 0 | 0 | 0 | 0 | 0 | 0 | -16574.6014 | 0 | 0 | 0 | 0 | 0 | 0 | 0 | 0 | 0 | 289544.865 | 0 | 0 | 0 | 58312.5128 | 0 | 0 | 0 | 0 | 0 | 0
2016-07-06 02:00 | 0 | 0 | 0 | 0 | 470970.8261 | 40541.4156 | 588636 | 0 | 0 | 0 | 0 | 74055.7369 | 0 | 0 | 0 | 0 | 0 | 0 | 3933341.9372 | 0 | 0 | 0 | 58312.5128 | 0 | 0 | 0 | 0 | 0 | 0 | 0 | 0 | 0 | 45315.1691 | 0 | 0 | 0 | 0 | 0 | 0 | 0 | 0 | 0 | 122438.9274 | 0 | 0 | 0 | 0 | 0 | 0 | 0 | 0 | 0 | 0
2016-07-06 03:00 | 0 | 0 | 0 | 0 | 157700.7799 | 1.6732 | 550875 | 0 | 0 | 0 | 0 | 28740.5677 | 0 | 0 | 0 | 0 | 0 | 0 | 3643797.0723 | 0 | 0 | 0 | 0 | 0 | 0 | 0 | 0 | 0 | 0 | 0 | 0 | 0 | -45315.1691 | 0 | 0 | 0 | 0 | 0 | 0 | 0 | 0 | 0 | 289544.865 | 0 | 0 | 0 | -58312.5128 | 0 | 0 | 0 | 0 | 0 | 0
2016-07-06 04:00 | 0 | 0 | 0 | 0 | 484554.4323 | 0 | 513295 | 0 | 0 | 0 | 0 | 0 | 0 | 0 | 0 | 0 | 0 | 0 | 3643797.0723 | 0 | 0 | 0 | 0 | 0 | 0 | 0 | 0 | 0 | 0 | 0 | 0 | 0 | -28740.5677 | 0 | 0 | 0 | 0 | 0 | 0 | 0 | 0 | 0 | 0 | 0 | 0 | 0 | 0 | 0 | 0 | 0 | 0 | 0 | 0
2016-07-06 05:00 | 0 | 0 | 0 | 0 | 238550.3042 | 0 | 482780 | 0 | 0 | 0 | 0 | 45315.1691 | 0 | 0 | 0 | 0 | 0 | 0 | 3354252.2073 | 0 | 0 | 0 | 0 | 0 | 0 | 0 | 0 | 0 | 0 | 0 | 0 | 0 | 45315.1691 | 0 | 0 | 0 | 0 | 0 | 0 | 0 | 0 | 0 | 289544.865 | 0 | 0 | 0 | 0 | 0 | 0 | 0 | 0 | 0 | 0
2016-07-06 06:00 | 0 | 0 | 0 | 0 | 411595.8309 | 0 | 456911 | 0 | 0 | 0 | 0 | 0 | 0 | 0 | 0 | 0 | 0 | 0 | 3354252.2073 | 0 | 0 | 0 | 0 | 0 | 0 | 0 | 0 | 0 | 0 | 0 | 0 | 0 | -45315.1691 | 0 | 0 | 0 | 0 | 0 | 0 | 0 | 0 | 0 | 0 | 0 | 0 | 0 | 0 | 0 | 0 | 0 | 0 | 0 | 0
2016-07-06 07:00 | 0 | 0 | 0 | 0 | 148468.135 | 0 | 438013 | 0 | 0 | 0 | 0 | 0 | 0 | 0 | 0 | 0 | 0 | 0 | 3064707.3423 | 0 | 0 | 0 | 0 | 0 | 0 | 0 | 0 | 0 | 0 | 0 | 0 | 0 | 0 | 0 | 0 | 0 | 0 | 0 | 0 | 0 | 0 | 0 | 289544.865 | 0 | 0 | 0 | 0 | 0 | 0 | 0 | 0 | 0 | 0
2016-07-06 08:00 | 0 | 0 | 0 | 0 | 184707.3042 | 0 | 428937 | 0 | 0 | 0 | 0 | 45315.1691 | 0 | 0 | 0 | 0 | 0 | 0 | 2775162.4774 | 0 | 0 | 0 | 0 | 0 | 0 | 0 | 0 | 0 | 0 | 0 | 0 | 0 | 45315.1691 | 0 | 0 | 0 | 0 | 0 | 0 | 0 | 0 | 0 | 289544.865 | 0 | 0 | 0 | 0 | 0 | 0 | 0 | 0 | 0 | 0
2016-07-06 09:00 | 0 | 0 | 0 | 0 | 95847.9659 | 0 | 430708 | 0 | 0 | 0 | 0 | 0 | 0 | 0 | 0 | 0 | 0 | 0 | 2485617.6124 | 0 | 0 | 0 | 0 | 0 | 0 | 0 | 0 | 0 | 0 | 0 | 0 | 0 | -45315.1691 | 0 | 0 | 0 | 0 | 0 | 0 | 0 | 0 | 0 | 289544.865 | 0 | 0 | 0 | 0 | 0 | 0 | 0 | 0 | 0 | 0
2016-07-06 10:00 | 0 | 0 | 0 | 0 | 379545.9472 | 0 | 445156 | 0 | 0 | 0 | 0 | 45315.1691 | 0 | 0 | 0 | 0 | 0 | 0 | 2374692.3904 | 0 | 0 | 0 | 0 | 0 | 0 | 0 | 0 | 0 | 0 | 0 | 0 | 0 | 45315.1691 | 0 | 0 | 0 | 0 | 0 | 0 | 0 | 0 | 0 | 110925.222 | 0 | 0 | 0 | 0 | 0 | 0 | 0 | 0 | 0 | 0
2016-07-06 11:00 | 0 | 0 | 0 | 0 | 329175.4945 | 9.8392 | 463770 | 0 | 0 | 0 | 0 | 45315.1691 | 0 | 0 | 0 | 0 | 0 | 0 | 2240107.7242 | 0 | 0 | 0 | 0 | 0 | 0 | 0 | 0 | 0 | 0 | 0 | 0 | 0 | 0 | 0 | 0 | 0 | 0 | 0 | 0 | 0 | 0 | 0 | 134584.6663 | 0 | 0 | 0 | 0 | 0 | 0 | 0 | 0 | 0 | 0
2016-07-06 12:00 | 0 | 0 | 0 | 0 | 205739.8191 | 158826.553 | 489145 | 0 | 0 | 0 | 0 | 0 | 0 | 0 | 0 | 0 | 0 | 0 | 2160844.2654 | 0 | 0 | 0 | 0 | 0 | 0 | 0 | 0 | 0 | 0 | 0 | 0 | 0 | -45315.1691 | 0 | 0 | 0 | 0 | 0 | 0 | 0 | 0 | 0 | 79263.4588 | 0 | 0 | 0 | 0 | 0 | 0 | 0 | 0 | 0 | 0
2016-07-06 13:00 | 0 | 0 | 0 | 0 | 0 | 545101.4417 | 520664 | 0 | 0 | 0 | 0 | 0 | 0 | 0 | 0 | 0 | 0 | 0 | 2185281.7071 | 0 | 0 | 0 | 0 | 0 | 0 | 0 | 0 | 0 | 0 | 0 | 0 | 0 | 0 | 0 | 0 | 0 | 0 | 0 | 0 | 0 | 0 | 24437.4417 | 0 | 0 | 0 | 0 | 0 | 0 | 0 | 0 | 0 | 0 | 0
2016-07-06 14:00 | 0 | 0 | 0 | 0 | 0 | 704431.1901 | 555412 | 0 | 0 | 0 | 0 | 45315.1691 | 0 | 0 | 0 | 0 | 0 | 0 | 2288985.7281 | 0 | 0 | 0 | 0 | 0 | 0 | 0 | 0 | 0 | 0 | 0 | 0 | 0 | 45315.1691 | 0 | 0 | 0 | 0 | 0 | 0 | 0 | 0 | 103704.021 | 0 | 0 | 0 | 0 | 0 | 0 | 0 | 0 | 0 | 0 | 0
2016-07-06 15:00 | 0 | 0 | 0 | 0 | 0 | 814449.8536 | 588346 | 0 | 0 | 0 | 0 | 0 | 0 | 0 | 0 | 0 | 0 | 0 | 2560404.7508 | 0 | 0 | 0 | 0 | 0 | 0 | 0 | 0 | 0 | 0 | 0 | 0 | 0 | -45315.1691 | 0 | 0 | 0 | 0 | 0 | 0 | 0 | 0 | 271419.0227 | 0 | 0 | 0 | 0 | 0 | 0 | 0 | 0 | 0 | 0 | 0
2016-07-06 16:00 | 0 | 0 | 0 | 0 | 0 | 860390.7612 | 615929 | 0 | 0 | 0 | 0 | 0 | 0 | 0 | 0 | 0 | 0 | 0 | 2804866.5121 | 0 | 0 | 0 | 0 | 0 | 0 | 0 | 0 | 0 | 0 | 0 | 0 | 0 | 0 | 0 | 0 | 0 | 0 | 0 | 0 | 0 | 0 | 244461.7612 | 0 | 0 | 0 | 0 | 0 | 0 | 0 | 0 | 0 | 0 | 0
2016-07-06 17:00 | 0 | 0 | 0 | 0 | 0 | 874253.4794 | 637138 | 0 | 0 | 0 | 0 | 0 | 0 | 0 | 0 | 0 | 0 | 0 | 3041981.9915 | 0 | 0 | 0 | 0 | 0 | 0 | 0 | 0 | 0 | 0 | 0 | 0 | 0 | 0 | 0 | 0 | 0 | 0 | 0 | 0 | 0 | 0 | 237115.4794 | 0 | 0 | 0 | 0 | 0 | 0 | 0 | 0 | 0 | 0 | 0
2016-07-06 18:00 | 0 | 0 | 0 | 0 | 185628.9873 | 868372.7634 | 653810 | 0 | 0 | 0 | 0 | 45315.1691 | 0 | 0 | 0 | 0 | 0 | 0 | 3367581.0869 | 0 | 0 | 0 | 29277.4863 | 0 | 0 | 0 | 0 | 0 | 0 | 0 | 0 | 0 | 45315.1691 | 0 | 0 | 0 | 0 | 0 | 0 | 0 | 0 | 325599.0953 | 0 | 0 | 0 | 0 | 29277.4863 | 0 | 0 | 0 | 0 | 0 | 0
2016-07-06 19:00 | 0 | 0 | 0 | 0 | 0 | 859738.0448 | 665008 | 0 | 0 | 0 | 0 | 0 | 0 | 0 | 0 | 0 | 0 | 0 | 3636903.787 | 0 | 0 | 0 | 0 | 0 | 0 | 0 | 0 | 0 | 0 | 0 | 0 | 0 | -45315.1691 | 0 | 0 | 0 | 0 | 0 | 0 | 0 | 0 | 269322.7002 | 0 | 0 | 0 | 0 | -29277.4863 | 0 | 0 | 0 | 0 | 0 | 0
2016-07-06 20:00 | 0 | 0 | 0 | 0 | 0 | 855758.0362 | 672372 | 0 | 0 | 0 | 0 | 45315.1691 | 0 | 0 | 0 | 0 | 0 | 0 | 3774974.6541 | 0 | 0 | 0 | 0 | 0 | 0 | 0 | 0 | 0 | 0 | 0 | 0 | 0 | 45315.1691 | 0 | 0 | 0 | 0 | 0 | 0 | 0 | 0 | 138070.8671 | 0 | 0 | 0 | 0 | 0 | 0 | 0 | 0 | 0 | 0 | 0
2016-07-06 21:00 | 0 | 0 | 0 | 0 | 0 | 846491.516 | 676348 | 0 | 0 | 0 | 0 | 0 | 0 | 0 | 0 | 0 | 0 | 0 | 3990433.3392 | 0 | 0 | 0 | 0 | 0 | 0 | 0 | 0 | 0 | 0 | 0 | 0 | 0 | -45315.1691 | 0 | 0 | 0 | 0 | 0 | 0 | 0 | 0 | 215458.6851 | 0 | 0 | 0 | 0 | 0 | 0 | 0 | 0 | 0 | 0 | 0
2016-07-06 22:00 | 0 | 0 | 0 | 0 | 0 | 818389.3383 | 672541 | 0 | 0 | 0 | 0 | 45315.1691 | 0 | 0 | 0 | 0 | 0 | 0 | 4090966.5084 | 0 | 0 | 0 | 0 | 0 | 0 | 0 | 0 | 0 | 0 | 0 | 0 | 0 | 45315.1691 | 0 | 0 | 0 | 0 | 0 | 0 | 0 | 0 | 100533.1692 | 0 | 0 | 0 | 0 | 0 | 0 | 0 | 0 | 0 | 0 | 0
2016-07-06 23:00 | 0 | 0 | 0 | 0 | 0 | 738393.612 | 659367 | 0 | 0 | 0 | 0 | 0 | 0 | 0 | 0 | 0 | 0 | 0 | 4215308.2895 | 0 | 0 | 0 | 0 | 0 | 0 | 0 | 0 | 0 | 0 | 0 | 0 | 0 | -45315.1691 | 0 | 0 | 0 | 0 | 0 | 0 | 0 | 0 | 124341.7811 | 0 | 0 | 0 | 0 | 0 | 0 | 0 | 0 | 0 | 0 | 0
2016-07-07 | 0 | 0 | 0 | 0 | 0 | 589596.097 | 641094 | 0 | 0 | 0 | 0 | 45315.1691 | 0 | 0 | 0 | 0 | 0 | 0 | 4060182.7045 | 0 | 0 | 0 | 58312.5128 | 0 | 0 | 0 | 0 | 0 | 0 | 0 | 0 | 0 | 45315.1691 | 0 | 0 | 0 | 0 | 0 | 0 | 0 | 0 | 0 | 155125.585 | 0 | 0 | 0 | 58312.5128 | 0 | 0 | 0 | 0 | 0 | 0
2016-07-07 01:00 | 0 | 0 | 0 | 0 | 0 | 327960.7331 | 623195 | 0 | 0 | 0 | 0 | 39625.7672 | 0 | 0 | 0 | 0 | 0 | 0 | 3770637.8396 | 0 | 0 | 0 | 58312.5128 | 0 | 0 | 0 | 0 | 0 | 0 | 0 | 0 | 0 | -5689.4019 | 0 | 0 | 0 | 0 | 0 | 0 | 0 | 0 | 0 | 289544.865 | 0 | 0 | 0 | 0 | 0 | 0 | 0 | 0 | 0 | 0
2016-07-07 02:00 | 0 | 0 | 0 | 0 | 621627.2191 | 43812.7758 | 595023 | 0 | 0 | 0 | 0 | 45315.1691 | 0 | 0 | 0 | 0 | 0 | 0 | 3893677.9453 | 0 | 0 | 0 | 0 | 0 | 0 | 0 | 0 | 0 | 0 | 0 | 0 | 0 | 5689.4019 | 0 | 0 | 0 | 0 | 0 | 0 | 0 | 0 | 123040.1057 | 0 | 0 | 0 | 0 | -58312.5128 | 0 | 0 | 0 | 0 | 0 | 0
2016-07-07 03:00 | 0 | 0 | 0 | 0 | 221387.7768 | 1.1891 | 556249 | 0 | 0 | 0 | 0 | 0 | 0 | 0 | 0 | 0 | 0 | 0 | 3604133.0803 | 0 | 0 | 0 | 0 | 0 | 0 | 0 | 0 | 0 | 0 | 0 | 0 | 0 | -45315.1691 | 0 | 0 | 0 | 0 | 0 | 0 | 0 | 0 | 0 | 289544.865 | 0 | 0 | 0 | 0 | 0 | 0 | 0 | 0 | 0 | 0
2016-07-07 04:00 | 0 | 0 | 0 | 0 | 229706.135 | 0 | 519251 | 0 | 0 | 0 | 0 | 0 | 0 | 0 | 0 | 0 | 0 | 0 | 3314588.2153 | 0 | 0 | 0 | 0 | 0 | 0 | 0 | 0 | 0 | 0 | 0 | 0 | 0 | 0 | 0 | 0 | 0 | 0 | 0 | 0 | 0 | 0 | 0 | 289544.865 | 0 | 0 | 0 | 0 | 0 | 0 | 0 | 0 | 0 | 0
2016-07-07 05:00 | 0 | 0 | 0 | 0 | 532333.1691 | 0 | 487018 | 0 | 0 | 0 | 0 | 45315.1691 | 0 | 0 | 0 | 0 | 0 | 0 | 3314588.2153 | 0 | 0 | 0 | 0 | 0 | 0 | 0 | 0 | 0 | 0 | 0 | 0 | 0 | 45315.1691 | 0 | 0 | 0 | 0 | 0 | 0 | 0 | 0 | 0 | 0 | 0 | 0 | 0 | 0 | 0 | 0 | 0 | 0 | 0 | 0
2016-07-07 06:00 | 0 | 0 | 0 | 0 | 125668.9659 | 0 | 460529 | 0 | 0 | 0 | 0 | 0 | 0 | 0 | 0 | 0 | 0 | 0 | 3025043.3504 | 0 | 0 | 0 | 0 | 0 | 0 | 0 | 0 | 0 | 0 | 0 | 0 | 0 | -45315.1691 | 0 | 0 | 0 | 0 | 0 | 0 | 0 | 0 | 0 | 289544.865 | 0 | 0 | 0 | 0 | 0 | 0 | 0 | 0 | 0 | 0
2016-07-07 07:00 | 0 | 0 | 0 | 0 | 152074.135 | 0 | 441619 | 0 | 0 | 0 | 0 | 0 | 0 | 0 | 0 | 0 | 0 | 0 | 2735498.4854 | 0 | 0 | 0 | 0 | 0 | 0 | 0 | 0 | 0 | 0 | 0 | 0 | 0 | 0 | 0 | 0 | 0 | 0 | 0 | 0 | 0 | 0 | 0 | 289544.865 | 0 | 0 | 0 | 0 | 0 | 0 | 0 | 0 | 0 | 0
2016-07-07 08:00 | 0 | 0 | 0 | 0 | 188040.3042 | 0 | 432270 | 0 | 0 | 0 | 0 | 45315.1691 | 0 | 0 | 0 | 0 | 0 | 0 | 2445953.6204 | 0 | 0 | 0 | 0 | 0 | 0 | 0 | 0 | 0 | 0 | 0 | 0 | 0 | 45315.1691 | 0 | 0 | 0 | 0 | 0 | 0 | 0 | 0 | 0 | 289544.865 | 0 | 0 | 0 | 0 | 0 | 0 | 0 | 0 | 0 | 0
2016-07-07 09:00 | 0 | 0 | 0 | 0 | 389362.8309 | 0 | 434678 | 0 | 0 | 0 | 0 | 0 | 0 | 0 | 0 | 0 | 0 | 0 | 2445953.6204 | 0 | 0 | 0 | 0 | 0 | 0 | 0 | 0 | 0 | 0 | 0 | 0 | 0 | -45315.1691 | 0 | 0 | 0 | 0 | 0 | 0 | 0 | 0 | 0 | 0 | 0 | 0 | 0 | 0 | 0 | 0 | 0 | 0 | 0 | 0
2016-07-07 10:00 | 0 | 0 | 0 | 0 | 157787.135 | 0 | 447332 | 0 | 0 | 0 | 0 | 0 | 0 | 0 | 0 | 0 | 0 | 0 | 2156408.7555 | 0 | 0 | 0 | 0 | 0 | 0 | 0 | 0 | 0 | 0 | 0 | 0 | 0 | 0 | 0 | 0 | 0 | 0 | 0 | 0 | 0 | 0 | 0 | 289544.865 | 0 | 0 | 0 | 0 | 0 | 0 | 0 | 0 | 0 | 0
2016-07-07 11:00 | 0 | 0 | 0 | 0 | 412887.1883 | 11.9965 | 467197 | 0 | 0 | 0 | 0 | 45315.1691 | 0 | 0 | 0 | 0 | 0 | 0 | 2056795.7711 | 0 | 0 | 0 | 0 | 0 | 0 | 0 | 0 | 0 | 0 | 0 | 0 | 0 | 45315.1691 | 0 | 0 | 0 | 0 | 0 | 0 | 0 | 0 | 0 | 99612.9844 | 0 | 0 | 0 | 0 | 0 | 0 | 0 | 0 | 0 | 0
2016-07-07 12:00 | 0 | 0 | 0 | 0 | 308716.0776 | 137609.7533 | 491641 | 0 | 0 | 0 | 0 | 0 | 0 | 0 | 0 | 0 | 0 | 0 | 2056795.7711 | 0 | 0 | 0 | 0 | 0 | 0 | 0 | 0 | 0 | 0 | 0 | 0 | 0 | -45315.1691 | 0 | 0 | 0 | 0 | 0 | 0 | 0 | 0 | 0 | 0 | 0 | 0 | 0 | 0 | 0 | 0 | 0 | 0 | 0 | 0
2016-07-07 13:00 | 0 | 0 | 0 | 0 | 0 | 524517.1761 | 521731 | 0 | 0 | 0 | 0 | 2786.1761 | 0 | 0 | 0 | 0 | 0 | 0 | 2056795.7711 | 0 | 0 | 0 | 0 | 0 | 0 | 0 | 0 | 0 | 0 | 0 | 0 | 0 | 2786.1761 | 0 | 0 | 0 | 0 | 0 | 0 | 0 | 0 | 0 | 0 | 0 | 0 | 0 | 0 | 0 | 0 | 0 | 0 | 0 | 0
2016-07-07 14:00 | 0 | 0 | 0 | 0 | 0 | 695563.514 | 555164 | 0 | 0 | 0 | 0 | 48101.3452 | 0 | 0 | 0 | 0 | 0 | 0 | 2151880.116 | 0 | 0 | 0 | 0 | 0 | 0 | 0 | 0 | 0 | 0 | 0 | 0 | 0 | 45315.1691 | 0 | 0 | 0 | 0 | 0 | 0 | 0 | 0 | 95084.3449 | 0 | 0 | 0 | 0 | 0 | 0 | 0 | 0 | 0 | 0 | 0
2016-07-07 15:00 | 0 | 0 | 0 | 0 | 0 | 803689.9159 | 587617 | 0 | 0 | 0 | 0 | 2786.1761 | 0 | 0 | 0 | 0 | 0 | 0 | 2413268.2011 | 0 | 0 | 0 | 0 | 0 | 0 | 0 | 0 | 0 | 0 | 0 | 0 | 0 | -45315.1691 | 0 | 0 | 0 | 0 | 0 | 0 | 0 | 0 | 261388.0851 | 0 | 0 | 0 | 0 | 0 | 0 | 0 | 0 | 0 | 0 | 0
2016-07-07 16:00 | 0 | 0 | 0 | 0 | 0 | 856353.5254 | 614204 | 0 | 0 | 0 | 0 | 0 | 0 | 0 | 0 | 0 | 0 | 0 | 2658203.9026 | 0 | 0 | 0 | 0 | 0 | 0 | 0 | 0 | 0 | 0 | 0 | 0 | 0 | -2786.1761 | 0 | 0 | 0 | 0 | 0 | 0 | 0 | 0 | 244935.7015 | 0 | 0 | 0 | 0 | 0 | 0 | 0 | 0 | 0 | 0 | 0
2016-07-07 17:00 | 0 | 0 | 0 | 0 | 0 | 870034.1469 | 635168 | 0 | 0 | 0 | 0 | 45315.1691 | 0 | 0 | 0 | 0 | 0 | 0 | 2847754.8804 | 0 | 0 | 0 | 0 | 0 | 0 | 0 | 0 | 0 | 0 | 0 | 0 | 0 | 45315.1691 | 0 | 0 | 0 | 0 | 0 | 0 | 0 | 0 | 189550.9778 | 0 | 0 | 0 | 0 | 0 | 0 | 0 | 0 | 0 | 0 | 0
2016-07-07 18:00 | 0 | 0 | 0 | 0 | 72602.451 | 862045.4752 | 654364 | 0 | 0 | 0 | 0 | 0 | 0 | 0 | 0 | 0 | 0 | 0 | 3173353.9757 | 0 | 0 | 0 | 0 | 0 | 0 | 0 | 0 | 0 | 0 | 0 | 0 | 0 | -45315.1691 | 0 | 0 | 0 | 0 | 0 | 0 | 0 | 0 | 325599.0953 | 0 | 0 | 0 | 0 | 0 | 0 | 0 | 0 | 0 | 0 | 0
2016-07-07 19:00 | 0 | 0 | 0 | 0 | 0 | 850584.4216 | 664473 | 0 | 0 | 0 | 0 | 45315.1691 | 0 | 0 | 0 | 0 | 0 | 0 | 3314150.2282 | 0 | 0 | 0 | 0 | 0 | 0 | 0 | 0 | 0 | 0 | 0 | 0 | 0 | 45315.1691 | 0 | 0 | 0 | 0 | 0 | 0 | 0 | 0 | 140796.2525 | 0 | 0 | 0 | 0 | 0 | 0 | 0 | 0 | 0 | 0 | 0
2016-07-07 20:00 | 0 | 0 | 0 | 0 | 0 | 844147.6763 | 671071 | 0 | 0 | 0 | 0 | 0 | 0 | 0 | 0 | 0 | 0 | 0 | 3532542.0736 | 0 | 0 | 0 | 0 | 0 | 0 | 0 | 0 | 0 | 0 | 0 | 0 | 0 | -45315.1691 | 0 | 0 | 0 | 0 | 0 | 0 | 0 | 0 | 218391.8454 | 0 | 0 | 0 | 0 | 0 | 0 | 0 | 0 | 0 | 0 | 0
2016-07-07 21:00 | 0 | 0 | 0 | 0 | 0 | 830328.9388 | 673729 | 0 | 0 | 0 | 0 | 45315.1691 | 0 | 0 | 0 | 0 | 0 | 0 | 3643826.8433 | 0 | 0 | 0 | 0 | 0 | 0 | 0 | 0 | 0 | 0 | 0 | 0 | 0 | 45315.1691 | 0 | 0 | 0 | 0 | 0 | 0 | 0 | 0 | 111284.7697 | 0 | 0 | 0 | 0 | 0 | 0 | 0 | 0 | 0 | 0 | 0
2016-07-07 22:00 | 0 | 0 | 0 | 0 | 0 | 796647.6791 | 668069 | 0 | 0 | 0 | 0 | 0 | 0 | 0 | 0 | 0 | 0 | 0 | 3817720.6915 | 0 | 0 | 0 | 0 | 0 | 0 | 0 | 0 | 0 | 0 | 0 | 0 | 0 | -45315.1691 | 0 | 0 | 0 | 0 | 0 | 0 | 0 | 0 | 173893.8482 | 0 | 0 | 0 | 0 | 0 | 0 | 0 | 0 | 0 | 0 | 0
2016-07-07 23:00 | 0 | 0 | 0 | 0 | 0 | 705733.5756 | 654646 | 0 | 0 | 0 | 0 | 45315.1691 | 0 | 0 | 0 | 0 | 0 | 0 | 3823493.098 | 0 | 0 | 0 | 0 | 0 | 0 | 0 | 0 | 0 | 0 | 0 | 0 | 0 | 45315.1691 | 0 | 0 | 0 | 0 | 0 | 0 | 0 | 0 | 5772.4064 | 0 | 0 | 0 | 0 | 0 | 0 | 0 | 0 | 0 | 0 | 0
2016-07-08 | 0 | 0 | 0 | 0 | 0 | 577812.2084 | 638410 | 0 | 0 | 0 | 0 | 0 | 0 | 0 | 0 | 0 | 0 | 0 | 3808210.4755 | 0 | 0 | 0 | 0 | 0 | 0 | 0 | 0 | 0 | 0 | 0 | 0 | 0 | -45315.1691 | 0 | 0 | 0 | 0 | 0 | 0 | 0 | 0 | 0 | 15282.6225 | 0 | 0 | 0 | 0 | 0 | 0 | 0 | 0 | 0 | 0
2016-07-08 01:00 | 0 | 0 | 0 | 0 | 389385.2079 | 327813.665 | 621532 | 0 | 0 | 0 | 0 | 45315.1691 | 0 | 0 | 0 | 0 | 0 | 0 | 3808210.4755 | 0 | 0 | 0 | 50351.7038 | 0 | 0 | 0 | 0 | 0 | 0 | 0 | 0 | 0 | 45315.1691 | 0 | 0 | 0 | 0 | 0 | 0 | 0 | 0 | 0 | 0 | 0 | 0 | 0 | 50351.7038 | 0 | 0 | 0 | 0 | 0 | 0
2016-07-08 02:00 | 0 | 0 | 0 | 0 | 480224.1375 | 42046.4233 | 593605 | 0 | 0 | 0 | 0 | 45315.1691 | 0 | 0 | 0 | 0 | 0 | 0 | 3728915.2272 | 0 | 0 | 0 | 58312.5128 | 0 | 0 | 0 | 0 | 0 | 0 | 0 | 0 | 0 | 0 | 0 | 0 | 0 | 0 | 0 | 0 | 0 | 0 | 0 | 79295.2483 | 0 | 0 | 0 | 7960.809 | 0 | 0 | 0 | 0 | 0 | 0
2016-07-08 03:00 | 0 | 0 | 0 | 0 | 162684.5997 | 0.85343 | 555858 | 0 | 0 | 0 | 0 | 0 | 0 | 0 | 0 | 0 | 0 | 0 | 3439370.3623 | 0 | 0 | 0 | 0 | 0 | 0 | 0 | 0 | 0 | 0 | 0 | 0 | 0 | -45315.1691 | 0 | 0 | 0 | 0 | 0 | 0 | 0 | 0 | 0 | 289544.865 | 0 | 0 | 0 | -58312.5128 | 0 | 0 | 0 | 0 | 0 | 0
2016-07-08 04:00 | 0 | 0 | 0 | 0 | 229059.135 | 0 | 518604 | 0 | 0 | 0 | 0 | 0 | 0 | 0 | 0 | 0 | 0 | 0 | 3149825.4973 | 0 | 0 | 0 | 0 | 0 | 0 | 0 | 0 | 0 | 0 | 0 | 0 | 0 | 0 | 0 | 0 | 0 | 0 | 0 | 0 | 0 | 0 | 0 | 289544.865 | 0 | 0 | 0 | 0 | 0 | 0 | 0 | 0 | 0 | 0
2016-07-08 05:00 | 0 | 0 | 0 | 0 | 433145.9662 | 0 | 488114 | 0 | 0 | 0 | 0 | 45315.1691 | 0 | 0 | 0 | 0 | 0 | 0 | 3049542.2944 | 0 | 0 | 0 | 0 | 0 | 0 | 0 | 0 | 0 | 0 | 0 | 0 | 0 | 45315.1691 | 0 | 0 | 0 | 0 | 0 | 0 | 0 | 0 | 0 | 100283.2029 | 0 | 0 | 0 | 0 | 0 | 0 | 0 | 0 | 0 | 0
2016-07-08 06:00 | 0 | 0 | 0 | 0 | 127013.9659 | 0 | 461874 | 0 | 0 | 0 | 0 | 0 | 0 | 0 | 0 | 0 | 0 | 0 | 2759997.4294 | 0 | 0 | 0 | 0 | 0 | 0 | 0 | 0 | 0 | 0 | 0 | 0 | 0 | -45315.1691 | 0 | 0 | 0 | 0 | 0 | 0 | 0 | 0 | 0 | 289544.865 | 0 | 0 | 0 | 0 | 0 | 0 | 0 | 0 | 0 | 0
2016-07-08 07:00 | 0 | 0 | 0 | 0 | 384340.2716 | 0 | 442742 | 0 | 0 | 0 | 0 | 0 | 0 | 0 | 0 | 0 | 0 | 0 | 2701595.701 | 0 | 0 | 0 | 0 | 0 | 0 | 0 | 0 | 0 | 0 | 0 | 0 | 0 | 0 | 0 | 0 | 0 | 0 | 0 | 0 | 0 | 0 | 0 | 58401.7284 | 0 | 0 | 0 | 0 | 0 | 0 | 0 | 0 | 0 | 0
2016-07-08 08:00 | 0 | 0 | 0 | 0 | 188548.3042 | 0 | 432778 | 0 | 0 | 0 | 0 | 45315.1691 | 0 | 0 | 0 | 0 | 0 | 0 | 2412050.836 | 0 | 0 | 0 | 0 | 0 | 0 | 0 | 0 | 0 | 0 | 0 | 0 | 0 | 45315.1691 | 0 | 0 | 0 | 0 | 0 | 0 | 0 | 0 | 0 | 289544.865 | 0 | 0 | 0 | 0 | 0 | 0 | 0 | 0 | 0 | 0
2016-07-08 09:00 | 0 | 0 | 0 | 0 | 350183.7677 | 0 | 434603 | 0 | 0 | 0 | 0 | 0 | 0 | 0 | 0 | 0 | 0 | 0 | 2372946.7728 | 0 | 0 | 0 | 0 | 0 | 0 | 0 | 0 | 0 | 0 | 0 | 0 | 0 | -45315.1691 | 0 | 0 | 0 | 0 | 0 | 0 | 0 | 0 | 0 | 39104.0632 | 0 | 0 | 0 | 0 | 0 | 0 | 0 | 0 | 0 | 0
2016-07-08 10:00 | 0 | 0 | 0 | 0 | 331093.6388 | 0 | 446741 | 0 | 0 | 0 | 0 | 45315.1691 | 0 | 0 | 0 | 0 | 0 | 0 | 2211984.2425 | 0 | 0 | 0 | 0 | 0 | 0 | 0 | 0 | 0 | 0 | 0 | 0 | 0 | 45315.1691 | 0 | 0 | 0 | 0 | 0 | 0 | 0 | 0 | 0 | 160962.5304 | 0 | 0 | 0 | 0 | 0 | 0 | 0 | 0 | 0 | 0
2016-07-08 11:00 | 0 | 0 | 0 | 0 | 282412.0064 | 0.010197 | 464941 | 0 | 0 | 0 | 0 | 0 | 0 | 0 | 0 | 0 | 0 | 0 | 2074770.4282 | 0 | 0 | 0 | 0 | 0 | 0 | 0 | 0 | 0 | 0 | 0 | 0 | 0 | -45315.1691 | 0 | 0 | 0 | 0 | 0 | 0 | 0 | 0 | 0 | 137213.8143 | 0 | 0 | 0 | 0 | 0 | 0 | 0 | 0 | 0 | 0
2016-07-08 12:00 | 0 | 0 | 0 | 0 | 179272.9152 | 101682.6765 | 491037 | 0 | 0 | 0 | 0 | 0 | 0 | 0 | 0 | 0 | 0 | 0 | 1864689.0199 | 0 | 0 | 0 | 0 | 0 | 0 | 0 | 0 | 0 | 0 | 0 | 0 | 0 | 0 | 0 | 0 | 0 | 0 | 0 | 0 | 0 | 0 | 0 | 210081.4082 | 0 | 0 | 0 | 0 | 0 | 0 | 0 | 0 | 0 | 0
2016-07-08 13:00 | 0 | 0 | 0 | 0 | 0 | 459817.2726 | 523699 | 0 | 0 | 0 | 0 | 45315.1691 | 0 | 0 | 0 | 0 | 0 | 0 | 1755492.1234 | 0 | 0 | 0 | 0 | 0 | 0 | 0 | 0 | 0 | 0 | 0 | 0 | 0 | 45315.1691 | 0 | 0 | 0 | 0 | 0 | 0 | 0 | 0 | 0 | 109196.8965 | 0 | 0 | 0 | 0 | 0 | 0 | 0 | 0 | 0 | 0
2016-07-08 14:00 | 0 | 0 | 0 | 0 | 0 | 652814.3427 | 557938 | 0 | 0 | 0 | 0 | 0 | 0 | 0 | 0 | 0 | 0 | 0 | 1895683.6353 | 0 | 0 | 0 | 0 | 0 | 0 | 0 | 0 | 0 | 0 | 0 | 0 | 0 | -45315.1691 | 0 | 0 | 0 | 0 | 0 | 0 | 0 | 0 | 140191.5119 | 0 | 0 | 0 | 0 | 0 | 0 | 0 | 0 | 0 | 0 | 0
2016-07-08 15:00 | 0 | 0 | 0 | 0 | 0 | 764881.4279 | 591140 | 0 | 0 | 0 | 0 | 45315.1691 | 0 | 0 | 0 | 0 | 0 | 0 | 2024109.8941 | 0 | 0 | 0 | 0 | 0 | 0 | 0 | 0 | 0 | 0 | 0 | 0 | 0 | 45315.1691 | 0 | 0 | 0 | 0 | 0 | 0 | 0 | 0 | 128426.2588 | 0 | 0 | 0 | 0 | 0 | 0 | 0 | 0 | 0 | 0 | 0
2016-07-08 16:00 | 0 | 0 | 0 | 0 | 0 | 827168.9636 | 616688 | 0 | 0 | 0 | 0 | 0 | 0 | 0 | 0 | 0 | 0 | 0 | 2279906.0268 | 0 | 0 | 0 | 0 | 0 | 0 | 0 | 0 | 0 | 0 | 0 | 0 | 0 | -45315.1691 | 0 | 0 | 0 | 0 | 0 | 0 | 0 | 0 | 255796.1327 | 0 | 0 | 0 | 0 | 0 | 0 | 0 | 0 | 0 | 0 | 0
2016-07-08 17:00 | 0 | 0 | 0 | 0 | 0 | 841308.6588 | 637306 | 0 | 0 | 0 | 0 | 45315.1691 | 0 | 0 | 0 | 0 | 0 | 0 | 2438593.5165 | 0 | 0 | 0 | 0 | 0 | 0 | 0 | 0 | 0 | 0 | 0 | 0 | 0 | 45315.1691 | 0 | 0 | 0 | 0 | 0 | 0 | 0 | 0 | 158687.4897 | 0 | 0 | 0 | 0 | 0 | 0 | 0 | 0 | 0 | 0 | 0
2016-07-08 18:00 | 0 | 0 | 0 | 0 | 0 | 837699.7122 | 652156 | 0 | 0 | 0 | 0 | 56528.1852 | 0 | 0 | 0 | 0 | 0 | 0 | 2612924.2126 | 0 | 0 | 0 | 0 | 0 | 0 | 0 | 0 | 0 | 0 | 0 | 0 | 0 | 11213.0161 | 0 | 0 | 0 | 0 | 0 | 0 | 0 | 0 | 174330.6961 | 0 | 0 | 0 | 0 | 0 | 0 | 0 | 0 | 0 | 0 | 0
2016-07-08 19:00 | 0 | 0 | 0 | 0 | 0 | 827886.5314 | 661112 | 0 | 0 | 0 | 0 | 11213.0161 | 0 | 0 | 0 | 0 | 0 | 0 | 2825013.9132 | 0 | 0 | 0 | 0 | 0 | 0 | 0 | 0 | 0 | 0 | 0 | 0 | 0 | -45315.1691 | 0 | 0 | 0 | 0 | 0 | 0 | 0 | 0 | 212089.7006 | 0 | 0 | 0 | 0 | 0 | 0 | 0 | 0 | 0 | 0 | 0
2016-07-08 20:00 | 0 | 0 | 0 | 0 | 0 | 820338.0295 | 666277 | 0 | 0 | 0 | 0 | 56528.1852 | 0 | 0 | 0 | 0 | 0 | 0 | 2933759.7736 | 0 | 0 | 0 | 0 | 0 | 0 | 0 | 0 | 0 | 0 | 0 | 0 | 0 | 45315.1691 | 0 | 0 | 0 | 0 | 0 | 0 | 0 | 0 | 108745.8604 | 0 | 0 | 0 | 0 | 0 | 0 | 0 | 0 | 0 | 0 | 0
2016-07-08 21:00 | 0 | 0 | 0 | 0 | 0 | 801831.7548 | 666264 | 0 | 0 | 0 | 0 | 11213.0161 | 0 | 0 | 0 | 0 | 0 | 0 | 3114642.6976 | 0 | 0 | 0 | 0 | 0 | 0 | 0 | 0 | 0 | 0 | 0 | 0 | 0 | -45315.1691 | 0 | 0 | 0 | 0 | 0 | 0 | 0 | 0 | 180882.9239 | 0 | 0 | 0 | 0 | 0 | 0 | 0 | 0 | 0 | 0 | 0
2016-07-08 22:00 | 0 | 0 | 0 | 0 | 0 | 770847.7303 | 657650 | 0 | 0 | 0 | 0 | 56528.1852 | 0 | 0 | 0 | 0 | 0 | 0 | 3182525.2587 | 0 | 0 | 0 | 0 | 0 | 0 | 0 | 0 | 0 | 0 | 0 | 0 | 0 | 45315.1691 | 0 | 0 | 0 | 0 | 0 | 0 | 0 | 0 | 67882.5611 | 0 | 0 | 0 | 0 | 0 | 0 | 0 | 0 | 0 | 0 | 0
2016-07-08 23:00 | 0 | 0 | 0 | 0 | 0 | 682402.6304 | 641615 | 0 | 0 | 0 | 0 | 39003.3029 | 0 | 0 | 0 | 0 | 0 | 0 | 3182525.2587 | 0 | 0 | 0 | 58312.5128 | 0 | 0 | 0 | 0 | 0 | 0 | 0 | 0 | 0 | -17524.8823 | 0 | 0 | 0 | 0 | 0 | 0 | 0 | 0 | 0 | 0 | 0 | 0 | 0 | 58312.5128 | 0 | 0 | 0 | 0 | 0 | 0
2016-07-09 | 0 | 0 | 0 | 0 | 0 | 569079.3535 | 621080 | 0 | 0 | 0 | 0 | 45315.1691 | 0 | 0 | 0 | 0 | 0 | 0 | 3182525.2587 | 0 | 0 | 0 | 0 | 0 | 0 | 0 | 0 | 0 | 0 | 0 | 0 | 0 | 6311.8663 | 0 | 0 | 0 | 0 | 0 | 0 | 0 | 0 | 0 | 0 | 0 | 0 | 0 | -58312.5128 | 0 | 0 | 0 | 0 | 0 | 0
2016-07-09 01:00 | 0 | 0 | 0 | 0 | 229284.3124 | 326055.5185 | 600655 | 0 | 0 | 0 | 0 | 0 | 0 | 0 | 0 | 0 | 0 | 0 | 3182525.2587 | 0 | 0 | 0 | 0 | 0 | 0 | 0 | 0 | 0 | 0 | 0 | 0 | 0 | -45315.1691 | 0 | 0 | 0 | 0 | 0 | 0 | 0 | 0 | 0 | 0 | 0 | 0 | 0 | 0 | 0 | 0 | 0 | 0 | 0 | 0
2016-07-09 02:00 | 0 | 0 | 0 | 0 | 241331.3681 | 42197.767 | 573074 | 0 | 0 | 0 | 0 | 0 | 0 | 0 | 0 | 0 | 0 | 0 | 2892980.3937 | 0 | 0 | 0 | 0 | 0 | 0 | 0 | 0 | 0 | 0 | 0 | 0 | 0 | 0 | 0 | 0 | 0 | 0 | 0 | 0 | 0 | 0 | 0 | 289544.865 | 0 | 0 | 0 | 0 | 0 | 0 | 0 | 0 | 0 | 0
2016-07-09 03:00 | 0 | 0 | 0 | 0 | 292796.0537 | 0.25045 | 537026 | 0 | 0 | 0 | 0 | 45315.1691 | 0 | 0 | 0 | 0 | 0 | 0 | 2603435.5288 | 0 | 0 | 0 | 0 | 0 | 0 | 0 | 0 | 0 | 0 | 0 | 0 | 0 | 45315.1691 | 0 | 0 | 0 | 0 | 0 | 0 | 0 | 0 | 0 | 289544.865 | 0 | 0 | 0 | 0 | 0 | 0 | 0 | 0 | 0 | 0
2016-07-09 04:00 | 0 | 0 | 0 | 0 | 168197.9659 | 0 | 503058 | 0 | 0 | 0 | 0 | 0 | 0 | 0 | 0 | 0 | 0 | 0 | 2313890.6638 | 0 | 0 | 0 | 0 | 0 | 0 | 0 | 0 | 0 | 0 | 0 | 0 | 0 | -45315.1691 | 0 | 0 | 0 | 0 | 0 | 0 | 0 | 0 | 0 | 289544.865 | 0 | 0 | 0 | 0 | 0 | 0 | 0 | 0 | 0 | 0
2016-07-09 05:00 | 0 | 0 | 0 | 0 | 228003.3042 | 0 | 472233 | 0 | 0 | 0 | 0 | 45315.1691 | 0 | 0 | 0 | 0 | 0 | 0 | 2024345.7988 | 0 | 0 | 0 | 0 | 0 | 0 | 0 | 0 | 0 | 0 | 0 | 0 | 0 | 45315.1691 | 0 | 0 | 0 | 0 | 0 | 0 | 0 | 0 | 0 | 289544.865 | 0 | 0 | 0 | 0 | 0 | 0 | 0 | 0 | 0 | 0
2016-07-09 06:00 | 0 | 0 | 0 | 0 | 401668.8309 | 0 | 446984 | 0 | 0 | 0 | 0 | 0 | 0 | 0 | 0 | 0 | 0 | 0 | 2024345.7988 | 0 | 0 | 0 | 0 | 0 | 0 | 0 | 0 | 0 | 0 | 0 | 0 | 0 | -45315.1691 | 0 | 0 | 0 | 0 | 0 | 0 | 0 | 0 | 0 | 0 | 0 | 0 | 0 | 0 | 0 | 0 | 0 | 0 | 0 | 0
2016-07-09 07:00 | 0 | 0 | 0 | 0 | 183581.3042 | 0 | 427811 | 0 | 0 | 0 | 0 | 45315.1691 | 0 | 0 | 0 | 0 | 0 | 0 | 1734800.9339 | 0 | 0 | 0 | 0 | 0 | 0 | 0 | 0 | 0 | 0 | 0 | 0 | 0 | 45315.1691 | 0 | 0 | 0 | 0 | 0 | 0 | 0 | 0 | 0 | 289544.865 | 0 | 0 | 0 | 0 | 0 | 0 | 0 | 0 | 0 | 0
2016-07-09 08:00 | 0 | 0 | 0 | 0 | 369786.8309 | 0 | 415102 | 0 | 0 | 0 | 0 | 0 | 0 | 0 | 0 | 0 | 0 | 0 | 1734800.9339 | 0 | 0 | 0 | 0 | 0 | 0 | 0 | 0 | 0 | 0 | 0 | 0 | 0 | -45315.1691 | 0 | 0 | 0 | 0 | 0 | 0 | 0 | 0 | 0 | 0 | 0 | 0 | 0 | 0 | 0 | 0 | 0 | 0 | 0 | 0
2016-07-09 09:00 | 0 | 0 | 0 | 0 | 118758.135 | 0 | 408303 | 0 | 0 | 0 | 0 | 0 | 0 | 0 | 0 | 0 | 0 | 0 | 1445256.0689 | 0 | 0 | 0 | 0 | 0 | 0 | 0 | 0 | 0 | 0 | 0 | 0 | 0 | 0 | 0 | 0 | 0 | 0 | 0 | 0 | 0 | 0 | 0 | 289544.865 | 0 | 0 | 0 | 0 | 0 | 0 | 0 | 0 | 0 | 0
2016-07-09 10:00 | 0 | 0 | 0 | 0 | 334946.3872 | 0 | 405812 | 0 | 0 | 0 | 0 | 45315.1691 | 0 | 0 | 0 | 0 | 0 | 0 | 1329075.2869 | 0 | 0 | 0 | 0 | 0 | 0 | 0 | 0 | 0 | 0 | 0 | 0 | 0 | 45315.1691 | 0 | 0 | 0 | 0 | 0 | 0 | 0 | 0 | 0 | 116180.782 | 0 | 0 | 0 | 0 | 0 | 0 | 0 | 0 | 0 | 0
2016-07-09 11:00 | 0 | 0 | 0 | 0 | 286359.8801 | 7.7556 | 412095 | 0 | 0 | 0 | 0 | 90630.3383 | 0 | 0 | 0 | 0 | 0 | 0 | 1158032.7535 | 0 | 0 | 0 | 0 | 0 | 0 | 0 | 0 | 0 | 0 | 0 | 0 | 0 | 45315.1691 | 0 | 0 | 0 | 0 | 0 | 0 | 0 | 0 | 0 | 171042.5334 | 0 | 0 | 0 | 0 | 0 | 0 | 0 | 0 | 0 | 0
2016-07-09 12:00 | 0 | 0 | 0 | 0 | 161485.8397 | 127698.6625 | 431529 | 0 | 0 | 0 | 0 | 45315.1691 | 0 | 0 | 0 | 0 | 0 | 0 | 1061003.4249 | 0 | 0 | 0 | 0 | 0 | 0 | 0 | 0 | 0 | 0 | 0 | 0 | 0 | -45315.1691 | 0 | 0 | 0 | 0 | 0 | 0 | 0 | 0 | 0 | 97029.3286 | 0 | 0 | 0 | 0 | 0 | 0 | 0 | 0 | 0 | 0
2016-07-09 13:00 | 0 | 0 | 0 | 0 | 0 | 515793.1418 | 461399 | 0 | 0 | 0 | 0 | 45315.1691 | 0 | 0 | 0 | 0 | 0 | 0 | 1115397.5667 | 0 | 0 | 0 | 0 | 0 | 0 | 0 | 0 | 0 | 0 | 0 | 0 | 0 | 0 | 0 | 0 | 0 | 0 | 0 | 0 | 0 | 0 | 54394.1418 | 0 | 0 | 0 | 0 | 0 | 0 | 0 | 0 | 0 | 0 | 0
2016-07-09 14:00 | 0 | 0 | 0 | 0 | 0 | 679272.6369 | 494489 | 0 | 0 | 0 | 0 | 0 | 0 | 0 | 0 | 0 | 0 | 0 | 1345496.3727 | 0 | 0 | 0 | 0 | 0 | 0 | 0 | 0 | 0 | 0 | 0 | 0 | 0 | -45315.1691 | 0 | 0 | 0 | 0 | 0 | 0 | 0 | 0 | 230098.8061 | 0 | 0 | 0 | 0 | 0 | 0 | 0 | 0 | 0 | 0 | 0
2016-07-09 15:00 | 0 | 0 | 0 | 0 | 0 | 788549.3335 | 525257 | 0 | 0 | 0 | 0 | 0 | 0 | 0 | 0 | 0 | 0 | 0 | 1608788.7062 | 0 | 0 | 0 | 0 | 0 | 0 | 0 | 0 | 0 | 0 | 0 | 0 | 0 | 0 | 0 | 0 | 0 | 0 | 0 | 0 | 0 | 0 | 263292.3335 | 0 | 0 | 0 | 0 | 0 | 0 | 0 | 0 | 0 | 0 | 0
2016-07-09 16:00 | 0 | 0 | 0 | 0 | 0 | 848100.1235 | 550195 | 0 | 0 | 0 | 0 | 45315.1691 | 0 | 0 | 0 | 0 | 0 | 0 | 1861378.6605 | 0 | 0 | 0 | 0 | 0 | 0 | 0 | 0 | 0 | 0 | 0 | 0 | 0 | 45315.1691 | 0 | 0 | 0 | 0 | 0 | 0 | 0 | 0 | 252589.9544 | 0 | 0 | 0 | 0 | 0 | 0 | 0 | 0 | 0 | 0 | 0
2016-07-09 17:00 | 0 | 0 | 0 | 0 | 0 | 860345.9324 | 569722 | 0 | 0 | 0 | 0 | 10340.0062 | 0 | 0 | 0 | 0 | 0 | 0 | 2186977.7559 | 0 | 0 | 0 | 0 | 0 | 0 | 0 | 0 | 0 | 0 | 0 | 0 | 0 | -34975.1629 | 0 | 0 | 0 | 0 | 0 | 0 | 0 | 0 | 325599.0953 | 0 | 0 | 0 | 0 | 0 | 0 | 0 | 0 | 0 | 0 | 0
2016-07-09 18:00 | 0 | 0 | 0 | 0 | 0 | 856224.8971 | 583892 | 0 | 0 | 0 | 0 | 55655.1753 | 0 | 0 | 0 | 0 | 0 | 0 | 2355682.9711 | 0 | 0 | 0 | 58312.5128 | 0 | 0 | 0 | 0 | 0 | 0 | 0 | 0 | 0 | 45315.1691 | 0 | 0 | 0 | 0 | 0 | 0 | 0 | 0 | 168705.2152 | 0 | 0 | 0 | 0 | 58312.5128 | 0 | 0 | 0 | 0 | 0 | 0
2016-07-09 19:00 | 0 | 0 | 0 | 0 | 0 | 846827.6345 | 595393 | 0 | 0 | 0 | 0 | 39803.2273 | 0 | 0 | 0 | 0 | 0 | 0 | 2681282.0664 | 0 | 0 | 0 | 0 | 0 | 0 | 0 | 0 | 0 | 0 | 0 | 0 | 0 | -15851.9481 | 0 | 0 | 0 | 0 | 0 | 0 | 0 | 0 | 325599.0953 | 0 | 0 | 0 | 0 | -58312.5128 | 0 | 0 | 0 | 0 | 0 | 0
2016-07-09 20:00 | 0 | 0 | 0 | 0 | 0 | 841789.8618 | 603013 | 0 | 0 | 0 | 0 | 85118.3964 | 0 | 0 | 0 | 0 | 0 | 0 | 2874743.7591 | 0 | 0 | 0 | 0 | 0 | 0 | 0 | 0 | 0 | 0 | 0 | 0 | 0 | 45315.1691 | 0 | 0 | 0 | 0 | 0 | 0 | 0 | 0 | 193461.6927 | 0 | 0 | 0 | 0 | 0 | 0 | 0 | 0 | 0 | 0 | 0
2016-07-09 21:00 | 0 | 0 | 0 | 0 | 0 | 829902.2649 | 605780 | 0 | 0 | 0 | 0 | 39803.2273 | 0 | 0 | 0 | 0 | 0 | 0 | 3144181.1932 | 0 | 0 | 0 | 0 | 0 | 0 | 0 | 0 | 0 | 0 | 0 | 0 | 0 | -45315.1691 | 0 | 0 | 0 | 0 | 0 | 0 | 0 | 0 | 269437.4341 | 0 | 0 | 0 | 0 | 0 | 0 | 0 | 0 | 0 | 0 | 0
2016-07-09 22:00 | 0 | 0 | 0 | 0 | 0 | 801297.9747 | 600420 | 0 | 0 | 0 | 0 | 85118.3964 | 0 | 0 | 0 | 0 | 0 | 0 | 3299743.9988 | 0 | 0 | 0 | 0 | 0 | 0 | 0 | 0 | 0 | 0 | 0 | 0 | 0 | 45315.1691 | 0 | 0 | 0 | 0 | 0 | 0 | 0 | 0 | 155562.8056 | 0 | 0 | 0 | 0 | 0 | 0 | 0 | 0 | 0 | 0 | 0
2016-07-09 23:00 | 0 | 0 | 0 | 0 | 0 | 719428.7275 | 588550 | 0 | 0 | 0 | 0 | 45315.1691 | 0 | 0 | 0 | 0 | 0 | 0 | 3412113.4408 | 0 | 0 | 0 | 58312.5128 | 0 | 0 | 0 | 0 | 0 | 0 | 0 | 0 | 0 | -39803.2273 | 0 | 0 | 0 | 0 | 0 | 0 | 0 | 0 | 112369.442 | 0 | 0 | 0 | 0 | 58312.5128 | 0 | 0 | 0 | 0 | 0 | 0
2016-07-10 | 0 | 0 | 0 | 0 | 0 | 583256.7849 | 572382 | 0 | 0 | 0 | 0 | 90630.3383 | 0 | 0 | 0 | 0 | 0 | 0 | 3412113.4408 | 0 | 0 | 0 | 23872.1286 | 0 | 0 | 0 | 0 | 0 | 0 | 0 | 0 | 0 | 45315.1691 | 0 | 0 | 0 | 0 | 0 | 0 | 0 | 0 | 0 | 0 | 0 | 0 | 0 | -34440.3842 | 0 | 0 | 0 | 0 | 0 | 0
2016-07-10 01:00 | 0 | 0 | 0 | 0 | 175444.6542 | 312398.048 | 557030 | 0 | 0 | 0 | 0 | 45315.1691 | 0 | 0 | 0 | 0 | 0 | 0 | 3412113.4408 | 0 | 0 | 0 | 0 | 0 | 0 | 0 | 0 | 0 | 0 | 0 | 0 | 0 | -45315.1691 | 0 | 0 | 0 | 0 | 0 | 0 | 0 | 0 | 0 | 0 | 0 | 0 | 0 | -23872.1286 | 0 | 0 | 0 | 0 | 0 | 0
2016-07-10 02:00 | 0 | 0 | 0 | 0 | 162015.5184 | 37859.4475 | 534735 | 0 | 0 | 0 | 0 | 0 | 0 | 0 | 0 | 0 | 0 | 0 | 3122568.5758 | 0 | 0 | 0 | 0 | 0 | 0 | 0 | 0 | 0 | 0 | 0 | 0 | 0 | -45315.1691 | 0 | 0 | 0 | 0 | 0 | 0 | 0 | 0 | 0 | 289544.865 | 0 | 0 | 0 | 0 | 0 | 0 | 0 | 0 | 0 | 0
2016-07-10 03:00 | 0 | 0 | 0 | 0 | 549951.8513 | 0.3178 | 504637 | 0 | 0 | 0 | 0 | 45315.1691 | 0 | 0 | 0 | 0 | 0 | 0 | 3122568.5758 | 0 | 0 | 0 | 0 | 0 | 0 | 0 | 0 | 0 | 0 | 0 | 0 | 0 | 45315.1691 | 0 | 0 | 0 | 0 | 0 | 0 | 0 | 0 | 0 | 0 | 0 | 0 | 0 | 0 | 0 | 0 | 0 | 0 | 0 | 0
2016-07-10 04:00 | 0 | 0 | 0 | 0 | 138004.9659 | 0 | 472865 | 0 | 0 | 0 | 0 | 0 | 0 | 0 | 0 | 0 | 0 | 0 | 2833023.7109 | 0 | 0 | 0 | 0 | 0 | 0 | 0 | 0 | 0 | 0 | 0 | 0 | 0 | -45315.1691 | 0 | 0 | 0 | 0 | 0 | 0 | 0 | 0 | 0 | 289544.865 | 0 | 0 | 0 | 0 | 0 | 0 | 0 | 0 | 0 | 0
2016-07-10 05:00 | 0 | 0 | 0 | 0 | 445168 | 0 | 445168 | 0 | 0 | 0 | 0 | 0 | 0 | 0 | 0 | 0 | 0 | 0 | 2833023.7109 | 0 | 0 | 0 | 0 | 0 | 0 | 0 | 0 | 0 | 0 | 0 | 0 | 0 | 0 | 0 | 0 | 0 | 0 | 0 | 0 | 0 | 0 | 0 | 0 | 0 | 0 | 0 | 0 | 0 | 0 | 0 | 0 | 0 | 0
2016-07-10 06:00 | 0 | 0 | 0 | 0 | 178812.3042 | 0 | 423042 | 0 | 0 | 0 | 0 | 45315.1691 | 0 | 0 | 0 | 0 | 0 | 0 | 2543478.8459 | 0 | 0 | 0 | 0 | 0 | 0 | 0 | 0 | 0 | 0 | 0 | 0 | 0 | 45315.1691 | 0 | 0 | 0 | 0 | 0 | 0 | 0 | 0 | 0 | 289544.865 | 0 | 0 | 0 | 0 | 0 | 0 | 0 | 0 | 0 | 0
2016-07-10 07:00 | 0 | 0 | 0 | 0 | 70528.9659 | 0 | 405389 | 0 | 0 | 0 | 0 | 0 | 0 | 0 | 0 | 0 | 0 | 0 | 2253933.9809 | 0 | 0 | 0 | 0 | 0 | 0 | 0 | 0 | 0 | 0 | 0 | 0 | 0 | -45315.1691 | 0 | 0 | 0 | 0 | 0 | 0 | 0 | 0 | 0 | 289544.865 | 0 | 0 | 0 | 0 | 0 | 0 | 0 | 0 | 0 | 0
2016-07-10 08:00 | 0 | 0 | 0 | 0 | 103450.135 | 0 | 392995 | 0 | 0 | 0 | 0 | 0 | 0 | 0 | 0 | 0 | 0 | 0 | 1964389.116 | 0 | 0 | 0 | 0 | 0 | 0 | 0 | 0 | 0 | 0 | 0 | 0 | 0 | 0 | 0 | 0 | 0 | 0 | 0 | 0 | 0 | 0 | 0 | 289544.865 | 0 | 0 | 0 | 0 | 0 | 0 | 0 | 0 | 0 | 0
2016-07-10 09:00 | 0 | 0 | 0 | 0 | 431356.1691 | 0 | 386041 | 0 | 0 | 0 | 0 | 45315.1691 | 0 | 0 | 0 | 0 | 0 | 0 | 1964389.116 | 0 | 0 | 0 | 0 | 0 | 0 | 0 | 0 | 0 | 0 | 0 | 0 | 0 | 45315.1691 | 0 | 0 | 0 | 0 | 0 | 0 | 0 | 0 | 0 | 0 | 0 | 0 | 0 | 0 | 0 | 0 | 0 | 0 | 0 | 0
2016-07-10 10:00 | 0 | 0 | 0 | 0 | 47554.9659 | 0 | 382415 | 0 | 0 | 0 | 0 | 0 | 0 | 0 | 0 | 0 | 0 | 0 | 1674844.251 | 0 | 0 | 0 | 0 | 0 | 0 | 0 | 0 | 0 | 0 | 0 | 0 | 0 | -45315.1691 | 0 | 0 | 0 | 0 | 0 | 0 | 0 | 0 | 0 | 289544.865 | 0 | 0 | 0 | 0 | 0 | 0 | 0 | 0 | 0 | 0
2016-07-10 11:00 | 0 | 0 | 0 | 0 | 340943.9308 | 6.6822 | 387490 | 0 | 0 | 0 | 0 | 0 | 0 | 0 | 0 | 0 | 0 | 0 | 1628304.864 | 0 | 0 | 0 | 0 | 0 | 0 | 0 | 0 | 0 | 0 | 0 | 0 | 0 | 0 | 0 | 0 | 0 | 0 | 0 | 0 | 0 | 0 | 0 | 46539.387 | 0 | 0 | 0 | 0 | 0 | 0 | 0 | 0 | 0 | 0
2016-07-10 12:00 | 0 | 0 | 0 | 0 | 218925.2604 | 110611.9923 | 407703 | 0 | 0 | 0 | 0 | 0 | 0 | 0 | 0 | 0 | 0 | 0 | 1550139.1167 | 0 | 0 | 0 | 0 | 0 | 0 | 0 | 0 | 0 | 0 | 0 | 0 | 0 | 0 | 0 | 0 | 0 | 0 | 0 | 0 | 0 | 0 | 0 | 78165.7473 | 0 | 0 | 0 | 0 | 0 | 0 | 0 | 0 | 0 | 0
2016-07-10 13:00 | 0 | 0 | 0 | 0 | 0 | 504840.0928 | 435099 | 0 | 0 | 0 | 0 | 0 | 0 | 0 | 0 | 0 | 0 | 0 | 1619880.2095 | 0 | 0 | 0 | 0 | 0 | 0 | 0 | 0 | 0 | 0 | 0 | 0 | 0 | 0 | 0 | 0 | 0 | 0 | 0 | 0 | 0 | 0 | 69741.0928 | 0 | 0 | 0 | 0 | 0 | 0 | 0 | 0 | 0 | 0 | 0
2016-07-10 14:00 | 0 | 0 | 0 | 0 | 0 | 716955.604 | 466139 | 0 | 0 | 0 | 0 | 0 | 0 | 0 | 0 | 0 | 0 | 0 | 1870696.8135 | 0 | 0 | 0 | 0 | 0 | 0 | 0 | 0 | 0 | 0 | 0 | 0 | 0 | 0 | 0 | 0 | 0 | 0 | 0 | 0 | 0 | 0 | 250816.604 | 0 | 0 | 0 | 0 | 0 | 0 | 0 | 0 | 0 | 0 | 0
2016-07-10 15:00 | 0 | 0 | 0 | 0 | 0 | 824315.9029 | 496547 | 0 | 0 | 0 | 0 | 2169.8076 | 0 | 0 | 0 | 0 | 0 | 0 | 2196295.9088 | 0 | 0 | 0 | 0 | 0 | 0 | 0 | 0 | 0 | 0 | 0 | 0 | 0 | 2169.8076 | 0 | 0 | 0 | 0 | 0 | 0 | 0 | 0 | 325599.0953 | 0 | 0 | 0 | 0 | 0 | 0 | 0 | 0 | 0 | 0 | 0
2016-07-10 16:00 | 0 | 0 | 0 | 0 | 14939.0354 | 880177.2291 | 524202 | 0 | 0 | 0 | 0 | 47484.9767 | 0 | 0 | 0 | 0 | 0 | 0 | 2521895.0042 | 0 | 0 | 0 | 0 | 0 | 0 | 0 | 0 | 0 | 0 | 0 | 0 | 0 | 45315.1691 | 0 | 0 | 0 | 0 | 0 | 0 | 0 | 0 | 325599.0953 | 0 | 0 | 0 | 0 | 0 | 0 | 0 | 0 | 0 | 0 | 0
2016-07-10 17:00 | 0 | 0 | 0 | 0 | 0 | 889443.1621 | 547624 | 0 | 0 | 0 | 0 | 92800.1459 | 0 | 0 | 0 | 0 | 0 | 0 | 2760086.4844 | 0 | 0 | 0 | 58312.5128 | 0 | 0 | 0 | 0 | 0 | 0 | 0 | 0 | 0 | 45315.1691 | 0 | 0 | 0 | 0 | 0 | 0 | 0 | 0 | 238191.4802 | 0 | 0 | 0 | 0 | 58312.5128 | 0 | 0 | 0 | 0 | 0 | 0
2016-07-10 18:00 | 0 | 0 | 0 | 0 | 0 | 883773.1606 | 566798 | 0 | 0 | 0 | 0 | 65391.4427 | 0 | 0 | 0 | 0 | 0 | 0 | 3085685.5797 | 0 | 0 | 0 | 77097.2812 | 0 | 0 | 0 | 0 | 0 | 0 | 0 | 0 | 0 | -27408.7031 | 0 | 0 | 0 | 0 | 0 | 0 | 0 | 0 | 325599.0953 | 0 | 0 | 0 | 0 | 18784.7684 | 0 | 0 | 0 | 0 | 0 | 0
2016-07-10 19:00 | 0 | 0 | 0 | 0 | 0 | 876856.9823 | 581698 | 0 | 0 | 0 | 0 | 20076.2736 | 0 | 0 | 0 | 0 | 0 | 0 | 3411284.675 | 0 | 0 | 0 | 91972.3374 | 0 | 0 | 0 | 0 | 0 | 0 | 0 | 0 | 0 | -45315.1691 | 0 | 0 | 0 | 0 | 0 | 0 | 0 | 0 | 325599.0953 | 0 | 0 | 0 | 0 | 14875.0561 | 0 | 0 | 0 | 0 | 0 | 0
2016-07-10 20:00 | 0 | 0 | 0 | 0 | 0 | 877295.7473 | 592595 | 0 | 0 | 0 | 0 | 65391.4427 | 0 | 0 | 0 | 0 | 0 | 0 | 3650670.2532 | 0 | 0 | 0 | 91972.3374 | 0 | 0 | 0 | 0 | 0 | 0 | 0 | 0 | 0 | 45315.1691 | 0 | 0 | 0 | 0 | 0 | 0 | 0 | 0 | 239385.5782 | 0 | 0 | 0 | 0 | 0 | 0 | 0 | 0 | 0 | 0 | 0
2016-07-10 21:00 | 0 | 0 | 0 | 0 | 0 | 871935.328 | 599783 | 0 | 0 | 0 | 0 | 20076.2736 | 0 | 0 | 0 | 0 | 0 | 0 | 3976269.3486 | 0 | 0 | 0 | 83840.7392 | 0 | 0 | 0 | 0 | 0 | 0 | 0 | 0 | 0 | -45315.1691 | 0 | 0 | 0 | 0 | 0 | 0 | 0 | 0 | 325599.0953 | 0 | 0 | 0 | 0 | -8131.5982 | 0 | 0 | 0 | 0 | 0 | 0
2016-07-10 22:00 | 0 | 0 | 0 | 0 | 44417.525 | 848494.9531 | 600387 | 0 | 0 | 0 | 0 | 45315.1691 | 0 | 0 | 0 | 0 | 0 | 0 | 4301868.4439 | 0 | 0 | 0 | 25528.2264 | 0 | 0 | 0 | 0 | 0 | 0 | 0 | 0 | 0 | 25238.8955 | 0 | 0 | 0 | 0 | 0 | 0 | 0 | 0 | 325599.0953 | 0 | 0 | 0 | 0 | -58312.5128 | 0 | 0 | 0 | 0 | 0 | 0
2016-07-10 23:00 | 0 | 0 | 0 | 0 | 0 | 765293.2399 | 591233 | 0 | 0 | 0 | 0 | 90630.3383 | 0 | 0 | 0 | 0 | 0 | 0 | 4456141.741 | 0 | 0 | 0 | 0 | 0 | 0 | 0 | 0 | 0 | 0 | 0 | 0 | 0 | 45315.1691 | 0 | 0 | 0 | 0 | 0 | 0 | 0 | 0 | 154273.2971 | 0 | 0 | 0 | 0 | -25528.2264 | 0 | 0 | 0 | 0 | 0 | 0
2016-07-11 | 0 | 0 | 0 | 0 | 0 | 629475.3221 | 576878 | 0 | 0 | 0 | 0 | 45315.1691 | 0 | 0 | 0 | 0 | 0 | 0 | 4554054.2322 | 0 | 0 | 0 | 0 | 0 | 0 | 0 | 0 | 0 | 0 | 0 | 0 | 0 | -45315.1691 | 0 | 0 | 0 | 0 | 0 | 0 | 0 | 0 | 97912.4912 | 0 | 0 | 0 | 0 | 0 | 0 | 0 | 0 | 0 | 0 | 0
2016-07-11 01:00 | 0 | 0 | 0 | 0 | 0 | 342876.7925 | 564175 | 0 | 0 | 0 | 0 | 0 | 0 | 0 | 0 | 0 | 0 | 0 | 4378071.1938 | 0 | 0 | 0 | 0 | 0 | 0 | 0 | 0 | 0 | 0 | 0 | 0 | 0 | -45315.1691 | 0 | 0 | 0 | 0 | 0 | 0 | 0 | 0 | 0 | 175983.0384 | 0 | 0 | 0 | 0 | 0 | 0 | 0 | 0 | 0 | 0
2016-07-11 02:00 | 0 | 0 | 0 | 0 | 199603.5463 | 52516.5887 | 541665 | 0 | 0 | 0 | 0 | 0 | 0 | 0 | 0 | 0 | 0 | 0 | 4088526.3289 | 0 | 0 | 0 | 0 | 0 | 0 | 0 | 0 | 0 | 0 | 0 | 0 | 0 | 0 | 0 | 0 | 0 | 0 | 0 | 0 | 0 | 0 | 0 | 289544.865 | 0 | 0 | 0 | 0 | 0 | 0 | 0 | 0 | 0 | 0
2016-07-11 03:00 | 0 | 0 | 0 | 0 | 265531.1127 | 0.19152 | 509761 | 0 | 0 | 0 | 0 | 45315.1691 | 0 | 0 | 0 | 0 | 0 | 0 | 3798981.4639 | 0 | 0 | 0 | 0 | 0 | 0 | 0 | 0 | 0 | 0 | 0 | 0 | 0 | 45315.1691 | 0 | 0 | 0 | 0 | 0 | 0 | 0 | 0 | 0 | 289544.865 | 0 | 0 | 0 | 0 | 0 | 0 | 0 | 0 | 0 | 0
2016-07-11 04:00 | 0 | 0 | 0 | 0 | 142667.9659 | 0 | 477528 | 0 | 0 | 0 | 0 | 0 | 0 | 0 | 0 | 0 | 0 | 0 | 3509436.5989 | 0 | 0 | 0 | 0 | 0 | 0 | 0 | 0 | 0 | 0 | 0 | 0 | 0 | -45315.1691 | 0 | 0 | 0 | 0 | 0 | 0 | 0 | 0 | 0 | 289544.865 | 0 | 0 | 0 | 0 | 0 | 0 | 0 | 0 | 0 | 0
2016-07-11 05:00 | 0 | 0 | 0 | 0 | 160997.135 | 0 | 450542 | 0 | 0 | 0 | 0 | 0 | 0 | 0 | 0 | 0 | 0 | 0 | 3219891.734 | 0 | 0 | 0 | 0 | 0 | 0 | 0 | 0 | 0 | 0 | 0 | 0 | 0 | 0 | 0 | 0 | 0 | 0 | 0 | 0 | 0 | 0 | 0 | 289544.865 | 0 | 0 | 0 | 0 | 0 | 0 | 0 | 0 | 0 | 0
2016-07-11 06:00 | 0 | 0 | 0 | 0 | 473961.1691 | 0 | 428646 | 0 | 0 | 0 | 0 | 45315.1691 | 0 | 0 | 0 | 0 | 0 | 0 | 3219891.734 | 0 | 0 | 0 | 0 | 0 | 0 | 0 | 0 | 0 | 0 | 0 | 0 | 0 | 45315.1691 | 0 | 0 | 0 | 0 | 0 | 0 | 0 | 0 | 0 | 0 | 0 | 0 | 0 | 0 | 0 | 0 | 0 | 0 | 0 | 0
2016-07-11 07:00 | 0 | 0 | 0 | 0 | 77989.9659 | 0 | 412850 | 0 | 0 | 0 | 0 | 0 | 0 | 0 | 0 | 0 | 0 | 0 | 2930346.869 | 0 | 0 | 0 | 0 | 0 | 0 | 0 | 0 | 0 | 0 | 0 | 0 | 0 | -45315.1691 | 0 | 0 | 0 | 0 | 0 | 0 | 0 | 0 | 0 | 289544.865 | 0 | 0 | 0 | 0 | 0 | 0 | 0 | 0 | 0 | 0
2016-07-11 08:00 | 0 | 0 | 0 | 0 | 116556.135 | 0 | 406101 | 0 | 0 | 0 | 0 | 0 | 0 | 0 | 0 | 0 | 0 | 0 | 2640802.004 | 0 | 0 | 0 | 0 | 0 | 0 | 0 | 0 | 0 | 0 | 0 | 0 | 0 | 0 | 0 | 0 | 0 | 0 | 0 | 0 | 0 | 0 | 0 | 289544.865 | 0 | 0 | 0 | 0 | 0 | 0 | 0 | 0 | 0 | 0
2016-07-11 09:00 | 0 | 0 | 0 | 0 | 166746.3042 | 0 | 410976 | 0 | 0 | 0 | 0 | 45315.1691 | 0 | 0 | 0 | 0 | 0 | 0 | 2351257.1391 | 0 | 0 | 0 | 0 | 0 | 0 | 0 | 0 | 0 | 0 | 0 | 0 | 0 | 45315.1691 | 0 | 0 | 0 | 0 | 0 | 0 | 0 | 0 | 0 | 289544.865 | 0 | 0 | 0 | 0 | 0 | 0 | 0 | 0 | 0 | 0
2016-07-11 10:00 | 0 | 0 | 0 | 0 | 379426.8309 | 0 | 424742 | 0 | 0 | 0 | 0 | 0 | 0 | 0 | 0 | 0 | 0 | 0 | 2351257.1391 | 0 | 0 | 0 | 0 | 0 | 0 | 0 | 0 | 0 | 0 | 0 | 0 | 0 | -45315.1691 | 0 | 0 | 0 | 0 | 0 | 0 | 0 | 0 | 0 | 0 | 0 | 0 | 0 | 0 | 0 | 0 | 0 | 0 | 0 | 0
2016-07-11 11:00 | 0 | 0 | 0 | 0 | 153588.1473 | 5.9877 | 443139 | 0 | 0 | 0 | 0 | 0 | 0 | 0 | 0 | 0 | 0 | 0 | 2061712.2741 | 0 | 0 | 0 | 0 | 0 | 0 | 0 | 0 | 0 | 0 | 0 | 0 | 0 | 0 | 0 | 0 | 0 | 0 | 0 | 0 | 0 | 0 | 0 | 289544.865 | 0 | 0 | 0 | 0 | 0 | 0 | 0 | 0 | 0 | 0
2016-07-11 12:00 | 0 | 0 | 0 | 0 | 384461.9162 | 130636.253 | 469783 | 0 | 0 | 0 | 0 | 45315.1691 | 0 | 0 | 0 | 0 | 0 | 0 | 2061712.2741 | 0 | 0 | 0 | 0 | 0 | 0 | 0 | 0 | 0 | 0 | 0 | 0 | 0 | 45315.1691 | 0 | 0 | 0 | 0 | 0 | 0 | 0 | 0 | 0 | 0 | 0 | 0 | 0 | 0 | 0 | 0 | 0 | 0 | 0 | 0
2016-07-11 13:00 | 0 | 0 | 0 | 0 | 0 | 516655.0585 | 501025 | 0 | 0 | 0 | 0 | 2632.7149 | 0 | 0 | 0 | 0 | 0 | 0 | 2061712.2741 | 0 | 0 | 0 | 58312.5128 | 0 | 0 | 0 | 0 | 0 | 0 | 0 | 0 | 0 | -42682.4543 | 0 | 0 | 0 | 0 | 0 | 0 | 0 | 0 | 0 | 0 | 0 | 0 | 0 | 58312.5128 | 0 | 0 | 0 | 0 | 0 | 0
2016-07-11 14:00 | 0 | 0 | 0 | 0 | 69063.9767 | 731407.891 | 535818 | 0 | 0 | 0 | 0 | 0 | 0 | 0 | 0 | 0 | 0 | 0 | 2387311.3694 | 0 | 0 | 0 | 0 | 0 | 0 | 0 | 0 | 0 | 0 | 0 | 0 | 0 | -2632.7149 | 0 | 0 | 0 | 0 | 0 | 0 | 0 | 0 | 325599.0953 | 0 | 0 | 0 | 0 | -58312.5128 | 0 | 0 | 0 | 0 | 0 | 0
2016-07-11 15:00 | 0 | 0 | 0 | 0 | 0 | 843976.0607 | 568424 | 0 | 0 | 0 | 0 | 45315.1691 | 0 | 0 | 0 | 0 | 0 | 0 | 2617548.261 | 0 | 0 | 0 | 0 | 0 | 0 | 0 | 0 | 0 | 0 | 0 | 0 | 0 | 45315.1691 | 0 | 0 | 0 | 0 | 0 | 0 | 0 | 0 | 230236.8916 | 0 | 0 | 0 | 0 | 0 | 0 | 0 | 0 | 0 | 0 | 0
2016-07-11 16:00 | 0 | 0 | 0 | 0 | 0 | 893791.9785 | 596823 | 0 | 0 | 0 | 0 | 10001.2135 | 0 | 0 | 0 | 0 | 0 | 0 | 2891518.6824 | 0 | 0 | 0 | 58312.5128 | 0 | 0 | 0 | 0 | 0 | 0 | 0 | 0 | 0 | -35313.9557 | 0 | 0 | 0 | 0 | 0 | 0 | 0 | 0 | 273970.4214 | 0 | 0 | 0 | 0 | 58312.5128 | 0 | 0 | 0 | 0 | 0 | 0
2016-07-11 17:00 | 0 | 0 | 0 | 0 | 0 | 906775.5156 | 621048 | 0 | 0 | 0 | 0 | 28442.1465 | 0 | 0 | 0 | 0 | 0 | 0 | 3217117.7777 | 0 | 0 | 0 | 0 | 0 | 0 | 0 | 0 | 0 | 0 | 0 | 0 | 0 | 18440.933 | 0 | 0 | 0 | 0 | 0 | 0 | 0 | 0 | 325599.0953 | 0 | 0 | 0 | 0 | -58312.5128 | 0 | 0 | 0 | 0 | 0 | 0
2016-07-11 18:00 | 0 | 0 | 0 | 0 | 0 | 901212.1047 | 640543 | 0 | 0 | 0 | 0 | 73757.3156 | 0 | 0 | 0 | 0 | 0 | 0 | 3374159.2004 | 0 | 0 | 0 | 58312.5128 | 0 | 0 | 0 | 0 | 0 | 0 | 0 | 0 | 0 | 45315.1691 | 0 | 0 | 0 | 0 | 0 | 0 | 0 | 0 | 157041.4227 | 0 | 0 | 0 | 0 | 58312.5128 | 0 | 0 | 0 | 0 | 0 | 0
2016-07-11 19:00 | 0 | 0 | 0 | 0 | 0 | 893280.436 | 654436 | 0 | 0 | 0 | 0 | 45315.1691 | 0 | 0 | 0 | 0 | 0 | 0 | 3699758.2958 | 0 | 0 | 0 | 0 | 0 | 0 | 0 | 0 | 0 | 0 | 0 | 0 | 0 | -28442.1465 | 0 | 0 | 0 | 0 | 0 | 0 | 0 | 0 | 325599.0953 | 0 | 0 | 0 | 0 | -58312.5128 | 0 | 0 | 0 | 0 | 0 | 0
2016-07-11 20:00 | 0 | 0 | 0 | 0 | 0 | 891483.6894 | 663615 | 0 | 0 | 0 | 0 | 0 | 0 | 0 | 0 | 0 | 0 | 0 | 3972942.1543 | 0 | 0 | 0 | 0 | 0 | 0 | 0 | 0 | 0 | 0 | 0 | 0 | 0 | -45315.1691 | 0 | 0 | 0 | 0 | 0 | 0 | 0 | 0 | 273183.8585 | 0 | 0 | 0 | 0 | 0 | 0 | 0 | 0 | 0 | 0 | 0
2016-07-11 21:00 | 0 | 0 | 0 | 0 | 0 | 885278.8786 | 666782 | 0 | 0 | 0 | 0 | 45315.1691 | 0 | 0 | 0 | 0 | 0 | 0 | 4146123.8638 | 0 | 0 | 0 | 0 | 0 | 0 | 0 | 0 | 0 | 0 | 0 | 0 | 0 | 45315.1691 | 0 | 0 | 0 | 0 | 0 | 0 | 0 | 0 | 173181.7095 | 0 | 0 | 0 | 0 | 0 | 0 | 0 | 0 | 0 | 0 | 0
2016-07-11 22:00 | 0 | 0 | 0 | 0 | 172270.9996 | 859983.2649 | 661340 | 0 | 0 | 0 | 0 | 90630.3383 | 0 | 0 | 0 | 0 | 0 | 0 | 4471722.9591 | 0 | 0 | 0 | 0 | 0 | 0 | 0 | 0 | 0 | 0 | 0 | 0 | 0 | 45315.1691 | 0 | 0 | 0 | 0 | 0 | 0 | 0 | 0 | 325599.0953 | 0 | 0 | 0 | 0 | 0 | 0 | 0 | 0 | 0 | 0 | 0
2016-07-11 23:00 | 0 | 0 | 0 | 0 | 0 | 782897.2109 | 647838 | 0 | 0 | 0 | 0 | 56984.3452 | 0 | 0 | 0 | 0 | 0 | 0 | 4640428.163 | 0 | 0 | 0 | 0 | 0 | 0 | 0 | 0 | 0 | 0 | 0 | 0 | 0 | -33645.993 | 0 | 0 | 0 | 0 | 0 | 0 | 0 | 0 | 168705.2039 | 0 | 0 | 0 | 0 | 0 | 0 | 0 | 0 | 0 | 0 | 0
2016-07-12 | 0 | 0 | 0 | 0 | 0 | 618225.8239 | 629895 | 0 | 0 | 0 | 0 | 45315.1691 | 0 | 0 | 0 | 0 | 0 | 0 | 4640428.163 | 0 | 0 | 0 | 0 | 0 | 0 | 0 | 0 | 0 | 0 | 0 | 0 | 0 | -11669.1761 | 0 | 0 | 0 | 0 | 0 | 0 | 0 | 0 | 0 | 0 | 0 | 0 | 0 | 0 | 0 | 0 | 0 | 0 | 0 | 0
2016-07-12 01:00 | 0 | 0 | 0 | 0 | 0 | 344611.1871 | 611767 | 0 | 0 | 0 | 0 | 0 | 0 | 0 | 0 | 0 | 0 | 0 | 4418587.5192 | 0 | 0 | 0 | 0 | 0 | 0 | 0 | 0 | 0 | 0 | 0 | 0 | 0 | -45315.1691 | 0 | 0 | 0 | 0 | 0 | 0 | 0 | 0 | 0 | 221840.6438 | 0 | 0 | 0 | 0 | 0 | 0 | 0 | 0 | 0 | 0
2016-07-12 02:00 | 0 | 0 | 0 | 0 | 301472.6069 | 37744.6973 | 583447 | 0 | 0 | 0 | 0 | 45315.1691 | 0 | 0 | 0 | 0 | 0 | 0 | 4129042.6542 | 0 | 0 | 0 | 0 | 0 | 0 | 0 | 0 | 0 | 0 | 0 | 0 | 0 | 45315.1691 | 0 | 0 | 0 | 0 | 0 | 0 | 0 | 0 | 0 | 289544.865 | 0 | 0 | 0 | 0 | 0 | 0 | 0 | 0 | 0 | 0
2016-07-12 03:00 | 0 | 0 | 0 | 0 | 210031.9516 | 0.014312 | 544892 | 0 | 0 | 0 | 0 | 0 | 0 | 0 | 0 | 0 | 0 | 0 | 3839497.7893 | 0 | 0 | 0 | 0 | 0 | 0 | 0 | 0 | 0 | 0 | 0 | 0 | 0 | -45315.1691 | 0 | 0 | 0 | 0 | 0 | 0 | 0 | 0 | 0 | 289544.865 | 0 | 0 | 0 | 0 | 0 | 0 | 0 | 0 | 0 | 0
2016-07-12 04:00 | 0 | 0 | 0 | 0 | 554337.1691 | 0 | 509022 | 0 | 0 | 0 | 0 | 45315.1691 | 0 | 0 | 0 | 0 | 0 | 0 | 3839497.7893 | 0 | 0 | 0 | 0 | 0 | 0 | 0 | 0 | 0 | 0 | 0 | 0 | 0 | 45315.1691 | 0 | 0 | 0 | 0 | 0 | 0 | 0 | 0 | 0 | 0 | 0 | 0 | 0 | 0 | 0 | 0 | 0 | 0 | 0 | 0
2016-07-12 05:00 | 0 | 0 | 0 | 0 | 142453.9659 | 0 | 477314 | 0 | 0 | 0 | 0 | 0 | 0 | 0 | 0 | 0 | 0 | 0 | 3549952.9243 | 0 | 0 | 0 | 0 | 0 | 0 | 0 | 0 | 0 | 0 | 0 | 0 | 0 | -45315.1691 | 0 | 0 | 0 | 0 | 0 | 0 | 0 | 0 | 0 | 289544.865 | 0 | 0 | 0 | 0 | 0 | 0 | 0 | 0 | 0 | 0
2016-07-12 06:00 | 0 | 0 | 0 | 0 | 495813.1691 | 0 | 450498 | 0 | 0 | 0 | 0 | 45315.1691 | 0 | 0 | 0 | 0 | 0 | 0 | 3549952.9243 | 0 | 0 | 0 | 0 | 0 | 0 | 0 | 0 | 0 | 0 | 0 | 0 | 0 | 45315.1691 | 0 | 0 | 0 | 0 | 0 | 0 | 0 | 0 | 0 | 0 | 0 | 0 | 0 | 0 | 0 | 0 | 0 | 0 | 0 | 0
2016-07-12 07:00 | 0 | 0 | 0 | 0 | 96843.9659 | 0 | 431704 | 0 | 0 | 0 | 0 | 0 | 0 | 0 | 0 | 0 | 0 | 0 | 3260408.0593 | 0 | 0 | 0 | 0 | 0 | 0 | 0 | 0 | 0 | 0 | 0 | 0 | 0 | -45315.1691 | 0 | 0 | 0 | 0 | 0 | 0 | 0 | 0 | 0 | 289544.865 | 0 | 0 | 0 | 0 | 0 | 0 | 0 | 0 | 0 | 0
2016-07-12 08:00 | 0 | 0 | 0 | 0 | 467314.1691 | 0 | 421999 | 0 | 0 | 0 | 0 | 45315.1691 | 0 | 0 | 0 | 0 | 0 | 0 | 3260408.0593 | 0 | 0 | 0 | 0 | 0 | 0 | 0 | 0 | 0 | 0 | 0 | 0 | 0 | 45315.1691 | 0 | 0 | 0 | 0 | 0 | 0 | 0 | 0 | 0 | 0 | 0 | 0 | 0 | 0 | 0 | 0 | 0 | 0 | 0 | 0
2016-07-12 09:00 | 0 | 0 | 0 | 0 | 88126.9659 | 0 | 422987 | 0 | 0 | 0 | 0 | 0 | 0 | 0 | 0 | 0 | 0 | 0 | 2970863.1944 | 0 | 0 | 0 | 0 | 0 | 0 | 0 | 0 | 0 | 0 | 0 | 0 | 0 | -45315.1691 | 0 | 0 | 0 | 0 | 0 | 0 | 0 | 0 | 0 | 289544.865 | 0 | 0 | 0 | 0 | 0 | 0 | 0 | 0 | 0 | 0
2016-07-12 10:00 | 0 | 0 | 0 | 0 | 146484.135 | 0 | 436029 | 0 | 0 | 0 | 0 | 0 | 0 | 0 | 0 | 0 | 0 | 0 | 2681318.3294 | 0 | 0 | 0 | 0 | 0 | 0 | 0 | 0 | 0 | 0 | 0 | 0 | 0 | 0 | 0 | 0 | 0 | 0 | 0 | 0 | 0 | 0 | 0 | 289544.865 | 0 | 0 | 0 | 0 | 0 | 0 | 0 | 0 | 0 | 0
2016-07-12 11:00 | 0 | 0 | 0 | 0 | 212263.3898 | 4.9143 | 456498 | 0 | 0 | 0 | 0 | 45315.1691 | 0 | 0 | 0 | 0 | 0 | 0 | 2391773.4644 | 0 | 0 | 0 | 0 | 0 | 0 | 0 | 0 | 0 | 0 | 0 | 0 | 0 | 45315.1691 | 0 | 0 | 0 | 0 | 0 | 0 | 0 | 0 | 0 | 289544.865 | 0 | 0 | 0 | 0 | 0 | 0 | 0 | 0 | 0 | 0
2016-07-12 12:00 | 0 | 0 | 0 | 0 | 363279.0636 | 132652.2801 | 482934 | 0 | 0 | 0 | 0 | 0 | 0 | 0 | 0 | 0 | 0 | 0 | 2391773.4644 | 0 | 0 | 0 | 58312.5128 | 0 | 0 | 0 | 0 | 0 | 0 | 0 | 0 | 0 | -45315.1691 | 0 | 0 | 0 | 0 | 0 | 0 | 0 | 0 | 0 | 0 | 0 | 0 | 0 | 58312.5128 | 0 | 0 | 0 | 0 | 0 | 0
2016-07-12 13:00 | 0 | 0 | 0 | 0 | 0 | 519923.2912 | 512658 | 0 | 0 | 0 | 0 | 45315.1691 | 0 | 0 | 0 | 0 | 0 | 0 | 2391773.4644 | 0 | 0 | 0 | 20262.6348 | 0 | 0 | 0 | 0 | 0 | 0 | 0 | 0 | 0 | 45315.1691 | 0 | 0 | 0 | 0 | 0 | 0 | 0 | 0 | 0 | 0 | 0 | 0 | 0 | -38049.878 | 0 | 0 | 0 | 0 | 0 | 0
2016-07-12 14:00 | 0 | 0 | 0 | 0 | 84208.6953 | 722301.596 | 546489 | 0 | 0 | 0 | 0 | 0 | 0 | 0 | 0 | 0 | 0 | 0 | 2717372.5598 | 0 | 0 | 0 | 0 | 0 | 0 | 0 | 0 | 0 | 0 | 0 | 0 | 0 | -45315.1691 | 0 | 0 | 0 | 0 | 0 | 0 | 0 | 0 | 325599.0953 | 0 | 0 | 0 | 0 | -20262.6348 | 0 | 0 | 0 | 0 | 0 | 0
2016-07-12 15:00 | 0 | 0 | 0 | 0 | 0 | 840749.6494 | 578718 | 0 | 0 | 0 | 0 | 45315.1691 | 0 | 0 | 0 | 0 | 0 | 0 | 2934089.04 | 0 | 0 | 0 | 0 | 0 | 0 | 0 | 0 | 0 | 0 | 0 | 0 | 0 | 45315.1691 | 0 | 0 | 0 | 0 | 0 | 0 | 0 | 0 | 216716.4802 | 0 | 0 | 0 | 0 | 0 | 0 | 0 | 0 | 0 | 0 | 0
2016-07-12 16:00 | 0 | 0 | 0 | 0 | 0 | 888427.5224 | 607314 | 0 | 0 | 0 | 0 | 1027.8343 | 0 | 0 | 0 | 0 | 0 | 0 | 3201177.3845 | 0 | 0 | 0 | 58312.5128 | 0 | 0 | 0 | 0 | 0 | 0 | 0 | 0 | 0 | -44287.3349 | 0 | 0 | 0 | 0 | 0 | 0 | 0 | 0 | 267088.3445 | 0 | 0 | 0 | 0 | 58312.5128 | 0 | 0 | 0 | 0 | 0 | 0
2016-07-12 17:00 | 0 | 0 | 0 | 0 | 0 | 896941.7483 | 630683 | 0 | 0 | 0 | 0 | 0 | 0 | 0 | 0 | 0 | 0 | 0 | 3526776.4799 | 0 | 0 | 0 | 0 | 0 | 0 | 0 | 0 | 0 | 0 | 0 | 0 | 0 | -1027.8343 | 0 | 0 | 0 | 0 | 0 | 0 | 0 | 0 | 325599.0953 | 0 | 0 | 0 | 0 | -58312.5128 | 0 | 0 | 0 | 0 | 0 | 0
2016-07-12 18:00 | 0 | 0 | 0 | 0 | 127107.6125 | 892432.652 | 648626 | 0 | 0 | 0 | 0 | 45315.1691 | 0 | 0 | 0 | 0 | 0 | 0 | 3852375.5752 | 0 | 0 | 0 | 0 | 0 | 0 | 0 | 0 | 0 | 0 | 0 | 0 | 0 | 45315.1691 | 0 | 0 | 0 | 0 | 0 | 0 | 0 | 0 | 325599.0953 | 0 | 0 | 0 | 0 | 0 | 0 | 0 | 0 | 0 | 0 | 0
2016-07-12 19:00 | 0 | 0 | 0 | 0 | 0 | 884801.4408 | 661644 | 0 | 0 | 0 | 0 | 0 | 0 | 0 | 0 | 0 | 0 | 0 | 4120848.1852 | 0 | 0 | 0 | 0 | 0 | 0 | 0 | 0 | 0 | 0 | 0 | 0 | 0 | -45315.1691 | 0 | 0 | 0 | 0 | 0 | 0 | 0 | 0 | 268472.61 | 0 | 0 | 0 | 0 | 0 | 0 | 0 | 0 | 0 | 0 | 0
2016-07-12 20:00 | 0 | 0 | 0 | 0 | 0 | 884677.6416 | 670411 | 0 | 0 | 0 | 0 | 45315.1691 | 0 | 0 | 0 | 0 | 0 | 0 | 4289799.6577 | 0 | 0 | 0 | 0 | 0 | 0 | 0 | 0 | 0 | 0 | 0 | 0 | 0 | 45315.1691 | 0 | 0 | 0 | 0 | 0 | 0 | 0 | 0 | 168951.4725 | 0 | 0 | 0 | 0 | 0 | 0 | 0 | 0 | 0 | 0 | 0
2016-07-12 21:00 | 0 | 0 | 0 | 0 | 0 | 880218.1317 | 673446 | 0 | 0 | 0 | 0 | 0 | 0 | 0 | 0 | 0 | 0 | 0 | 4541886.9586 | 0 | 0 | 0 | 0 | 0 | 0 | 0 | 0 | 0 | 0 | 0 | 0 | 0 | -45315.1691 | 0 | 0 | 0 | 0 | 0 | 0 | 0 | 0 | 252087.3009 | 0 | 0 | 0 | 0 | 0 | 0 | 0 | 0 | 0 | 0 | 0
2016-07-12 22:00 | 0 | 0 | 0 | 0 | 0 | 854858.7958 | 669508 | 0 | 0 | 0 | 0 | 45315.1691 | 0 | 0 | 0 | 0 | 0 | 0 | 4681922.5852 | 0 | 0 | 0 | 0 | 0 | 0 | 0 | 0 | 0 | 0 | 0 | 0 | 0 | 45315.1691 | 0 | 0 | 0 | 0 | 0 | 0 | 0 | 0 | 140035.6266 | 0 | 0 | 0 | 0 | 0 | 0 | 0 | 0 | 0 | 0 | 0
2016-07-12 23:00 | 0 | 0 | 0 | 0 | 0 | 780841.9354 | 656296 | 0 | 0 | 0 | 0 | 65257.6991 | 0 | 0 | 0 | 0 | 0 | 0 | 4786525.9906 | 0 | 0 | 0 | 0 | 0 | 0 | 0 | 0 | 0 | 0 | 0 | 0 | 0 | 19942.5299 | 0 | 0 | 0 | 0 | 0 | 0 | 0 | 0 | 104603.4054 | 0 | 0 | 0 | 0 | 0 | 0 | 0 | 0 | 0 | 0 | 0
2016-07-13 | 0 | 0 | 0 | 0 | 0 | 594840.7074 | 638843 | 0 | 0 | 0 | 0 | 19942.5299 | 0 | 0 | 0 | 0 | 0 | 0 | 4787838.8672 | 0 | 0 | 0 | 0 | 0 | 0 | 0 | 0 | 0 | 0 | 0 | 0 | 0 | -45315.1691 | 0 | 0 | 0 | 0 | 0 | 0 | 0 | 0 | 1312.8766 | 0 | 0 | 0 | 0 | 0 | 0 | 0 | 0 | 0 | 0 | 0
2016-07-13 01:00 | 0 | 0 | 0 | 0 | 0 | 311172.6051 | 620660 | 0 | 0 | 0 | 0 | 0 | 0 | 0 | 0 | 0 | 0 | 0 | 4498294.0022 | 0 | 0 | 0 | 0 | 0 | 0 | 0 | 0 | 0 | 0 | 0 | 0 | 0 | -19942.5299 | 0 | 0 | 0 | 0 | 0 | 0 | 0 | 0 | 0 | 289544.865 | 0 | 0 | 0 | 0 | 0 | 0 | 0 | 0 | 0 | 0
2016-07-13 02:00 | 0 | 0 | 0 | 0 | 601604.3587 | 36407.8104 | 592697 | 0 | 0 | 0 | 0 | 45315.1691 | 0 | 0 | 0 | 0 | 0 | 0 | 4498294.0022 | 0 | 0 | 0 | 0 | 0 | 0 | 0 | 0 | 0 | 0 | 0 | 0 | 0 | 45315.1691 | 0 | 0 | 0 | 0 | 0 | 0 | 0 | 0 | 0 | 0 | 0 | 0 | 0 | 0 | 0 | 0 | 0 | 0 | 0 | 0
2016-07-13 03:00 | 0 | 0 | 0 | 0 | 219836.9659 | 0 | 554697 | 0 | 0 | 0 | 0 | 0 | 0 | 0 | 0 | 0 | 0 | 0 | 4208749.1372 | 0 | 0 | 0 | 0 | 0 | 0 | 0 | 0 | 0 | 0 | 0 | 0 | 0 | -45315.1691 | 0 | 0 | 0 | 0 | 0 | 0 | 0 | 0 | 0 | 289544.865 | 0 | 0 | 0 | 0 | 0 | 0 | 0 | 0 | 0 | 0
2016-07-13 04:00 | 0 | 0 | 0 | 0 | 517724 | 0 | 517724 | 0 | 0 | 0 | 0 | 0 | 0 | 0 | 0 | 0 | 0 | 0 | 4208749.1372 | 0 | 0 | 0 | 0 | 0 | 0 | 0 | 0 | 0 | 0 | 0 | 0 | 0 | 0 | 0 | 0 | 0 | 0 | 0 | 0 | 0 | 0 | 0 | 0 | 0 | 0 | 0 | 0 | 0 | 0 | 0 | 0 | 0 | 0
2016-07-13 05:00 | 0 | 0 | 0 | 0 | 241149.3042 | 0 | 485379 | 0 | 0 | 0 | 0 | 45315.1691 | 0 | 0 | 0 | 0 | 0 | 0 | 3919204.2723 | 0 | 0 | 0 | 0 | 0 | 0 | 0 | 0 | 0 | 0 | 0 | 0 | 0 | 45315.1691 | 0 | 0 | 0 | 0 | 0 | 0 | 0 | 0 | 0 | 289544.865 | 0 | 0 | 0 | 0 | 0 | 0 | 0 | 0 | 0 | 0
2016-07-13 06:00 | 0 | 0 | 0 | 0 | 125056.9659 | 0 | 459917 | 0 | 0 | 0 | 0 | 0 | 0 | 0 | 0 | 0 | 0 | 0 | 3629659.4073 | 0 | 0 | 0 | 0 | 0 | 0 | 0 | 0 | 0 | 0 | 0 | 0 | 0 | -45315.1691 | 0 | 0 | 0 | 0 | 0 | 0 | 0 | 0 | 0 | 289544.865 | 0 | 0 | 0 | 0 | 0 | 0 | 0 | 0 | 0 | 0
2016-07-13 07:00 | 0 | 0 | 0 | 0 | 152389.135 | 0 | 441934 | 0 | 0 | 0 | 0 | 0 | 0 | 0 | 0 | 0 | 0 | 0 | 3340114.5423 | 0 | 0 | 0 | 0 | 0 | 0 | 0 | 0 | 0 | 0 | 0 | 0 | 0 | 0 | 0 | 0 | 0 | 0 | 0 | 0 | 0 | 0 | 0 | 289544.865 | 0 | 0 | 0 | 0 | 0 | 0 | 0 | 0 | 0 | 0
2016-07-13 08:00 | 0 | 0 | 0 | 0 | 477991.1691 | 0 | 432676 | 0 | 0 | 0 | 0 | 45315.1691 | 0 | 0 | 0 | 0 | 0 | 0 | 3340114.5423 | 0 | 0 | 0 | 0 | 0 | 0 | 0 | 0 | 0 | 0 | 0 | 0 | 0 | 45315.1691 | 0 | 0 | 0 | 0 | 0 | 0 | 0 | 0 | 0 | 0 | 0 | 0 | 0 | 0 | 0 | 0 | 0 | 0 | 0 | 0
2016-07-13 09:00 | 0 | 0 | 0 | 0 | 100972.9659 | 0 | 435833 | 0 | 0 | 0 | 0 | 0 | 0 | 0 | 0 | 0 | 0 | 0 | 3050569.6774 | 0 | 0 | 0 | 0 | 0 | 0 | 0 | 0 | 0 | 0 | 0 | 0 | 0 | -45315.1691 | 0 | 0 | 0 | 0 | 0 | 0 | 0 | 0 | 0 | 289544.865 | 0 | 0 | 0 | 0 | 0 | 0 | 0 | 0 | 0 | 0
2016-07-13 10:00 | 0 | 0 | 0 | 0 | 448951 | 0 | 448951 | 0 | 0 | 0 | 0 | 0 | 0 | 0 | 0 | 0 | 0 | 0 | 3050569.6774 | 0 | 0 | 0 | 0 | 0 | 0 | 0 | 0 | 0 | 0 | 0 | 0 | 0 | 0 | 0 | 0 | 0 | 0 | 0 | 0 | 0 | 0 | 0 | 0 | 0 | 0 | 0 | 0 | 0 | 0 | 0 | 0 | 0 | 0
2016-07-13 11:00 | 0 | 0 | 0 | 0 | 225315.6634 | 4.6407 | 469550 | 0 | 0 | 0 | 0 | 45315.1691 | 0 | 0 | 0 | 0 | 0 | 0 | 2761024.8124 | 0 | 0 | 0 | 0 | 0 | 0 | 0 | 0 | 0 | 0 | 0 | 0 | 0 | 45315.1691 | 0 | 0 | 0 | 0 | 0 | 0 | 0 | 0 | 0 | 289544.865 | 0 | 0 | 0 | 0 | 0 | 0 | 0 | 0 | 0 | 0
2016-07-13 12:00 | 0 | 0 | 0 | 0 | 374340.1265 | 132415.7132 | 496070 | 0 | 0 | 0 | 0 | 56001.0088 | 0 | 0 | 0 | 0 | 0 | 0 | 2761024.8124 | 0 | 0 | 0 | 0 | 0 | 0 | 0 | 0 | 0 | 0 | 0 | 0 | 0 | 10685.8396 | 0 | 0 | 0 | 0 | 0 | 0 | 0 | 0 | 0 | 0 | 0 | 0 | 0 | 0 | 0 | 0 | 0 | 0 | 0 | 0
2016-07-13 13:00 | 0 | 0 | 0 | 0 | 0 | 512963.4037 | 525443 | 0 | 0 | 0 | 0 | 43521.4124 | 0 | 0 | 0 | 0 | 0 | 0 | 2761024.8124 | 0 | 0 | 0 | 0 | 0 | 0 | 0 | 0 | 0 | 0 | 0 | 0 | 0 | -12479.5963 | 0 | 0 | 0 | 0 | 0 | 0 | 0 | 0 | 0 | 0 | 0 | 0 | 0 | 0 | 0 | 0 | 0 | 0 | 0 | 0
2016-07-13 14:00 | 0 | 0 | 0 | 0 | 107789.1968 | 734098.4861 | 559810 | 0 | 0 | 0 | 0 | 0 | 0 | 0 | 0 | 0 | 0 | 0 | 3086623.9077 | 0 | 0 | 0 | 0 | 0 | 0 | 0 | 0 | 0 | 0 | 0 | 0 | 0 | -43521.4124 | 0 | 0 | 0 | 0 | 0 | 0 | 0 | 0 | 325599.0953 | 0 | 0 | 0 | 0 | 0 | 0 | 0 | 0 | 0 | 0 | 0
2016-07-13 15:00 | 0 | 0 | 0 | 0 | 0 | 837074.3602 | 594899 | 0 | 0 | 0 | 0 | 45315.1691 | 0 | 0 | 0 | 0 | 0 | 0 | 3283484.0988 | 0 | 0 | 0 | 0 | 0 | 0 | 0 | 0 | 0 | 0 | 0 | 0 | 0 | 45315.1691 | 0 | 0 | 0 | 0 | 0 | 0 | 0 | 0 | 196860.1911 | 0 | 0 | 0 | 0 | 0 | 0 | 0 | 0 | 0 | 0 | 0
2016-07-13 16:00 | 0 | 0 | 0 | 0 | 0 | 887978.4089 | 625088 | 0 | 0 | 0 | 0 | 0 | 0 | 0 | 0 | 0 | 0 | 0 | 3591689.6769 | 0 | 0 | 0 | 0 | 0 | 0 | 0 | 0 | 0 | 0 | 0 | 0 | 0 | -45315.1691 | 0 | 0 | 0 | 0 | 0 | 0 | 0 | 0 | 308205.578 | 0 | 0 | 0 | 0 | 0 | 0 | 0 | 0 | 0 | 0 | 0
2016-07-13 17:00 | 0 | 0 | 0 | 0 | 183794.9349 | 895259.8424 | 649828 | 0 | 0 | 0 | 0 | 45315.1691 | 0 | 0 | 0 | 0 | 0 | 0 | 3917288.7722 | 0 | 0 | 0 | 58312.5128 | 0 | 0 | 0 | 0 | 0 | 0 | 0 | 0 | 0 | 45315.1691 | 0 | 0 | 0 | 0 | 0 | 0 | 0 | 0 | 325599.0953 | 0 | 0 | 0 | 0 | 58312.5128 | 0 | 0 | 0 | 0 | 0 | 0
2016-07-13 18:00 | 0 | 0 | 0 | 0 | 0 | 888358.4008 | 668009 | 0 | 0 | 0 | 0 | 0 | 0 | 0 | 0 | 0 | 0 | 0 | 4241265.8549 | 0 | 0 | 0 | 0 | 0 | 0 | 0 | 0 | 0 | 0 | 0 | 0 | 0 | -45315.1691 | 0 | 0 | 0 | 0 | 0 | 0 | 0 | 0 | 323977.0827 | 0 | 0 | 0 | 0 | -58312.5128 | 0 | 0 | 0 | 0 | 0 | 0
2016-07-13 19:00 | 0 | 0 | 0 | 0 | 0 | 880395.2078 | 679325 | 0 | 0 | 0 | 0 | 45315.1691 | 0 | 0 | 0 | 0 | 0 | 0 | 4397020.8935 | 0 | 0 | 0 | 0 | 0 | 0 | 0 | 0 | 0 | 0 | 0 | 0 | 0 | 45315.1691 | 0 | 0 | 0 | 0 | 0 | 0 | 0 | 0 | 155755.0386 | 0 | 0 | 0 | 0 | 0 | 0 | 0 | 0 | 0 | 0 | 0
2016-07-13 20:00 | 0 | 0 | 0 | 0 | 0 | 879934.122 | 684178 | 0 | 0 | 0 | 0 | 0 | 0 | 0 | 0 | 0 | 0 | 0 | 4638092.1847 | 0 | 0 | 0 | 0 | 0 | 0 | 0 | 0 | 0 | 0 | 0 | 0 | 0 | -45315.1691 | 0 | 0 | 0 | 0 | 0 | 0 | 0 | 0 | 241071.2912 | 0 | 0 | 0 | 0 | 0 | 0 | 0 | 0 | 0 | 0 | 0
2016-07-13 21:00 | 0 | 0 | 0 | 0 | 0 | 873957.0671 | 685078 | 0 | 0 | 0 | 0 | 45315.1691 | 0 | 0 | 0 | 0 | 0 | 0 | 4781656.0826 | 0 | 0 | 0 | 0 | 0 | 0 | 0 | 0 | 0 | 0 | 0 | 0 | 0 | 45315.1691 | 0 | 0 | 0 | 0 | 0 | 0 | 0 | 0 | 143563.8979 | 0 | 0 | 0 | 0 | 0 | 0 | 0 | 0 | 0 | 0 | 0
2016-07-13 22:00 | 0 | 0 | 0 | 0 | 0 | 849334.6943 | 679696 | 0 | 0 | 0 | 0 | 45315.1691 | 0 | 0 | 0 | 0 | 0 | 0 | 4951294.7769 | 0 | 0 | 0 | 0 | 0 | 0 | 0 | 0 | 0 | 0 | 0 | 0 | 0 | 0 | 0 | 0 | 0 | 0 | 0 | 0 | 0 | 0 | 169638.6943 | 0 | 0 | 0 | 0 | 0 | 0 | 0 | 0 | 0 | 0 | 0
2016-07-13 23:00 | 0 | 0 | 0 | 0 | 0 | 778801.546 | 666990 | 0 | 0 | 0 | 0 | 90630.3383 | 0 | 0 | 0 | 0 | 0 | 0 | 5017791.1538 | 0 | 0 | 0 | 0 | 0 | 0 | 0 | 0 | 0 | 0 | 0 | 0 | 0 | 45315.1691 | 0 | 0 | 0 | 0 | 0 | 0 | 0 | 0 | 66496.3769 | 0 | 0 | 0 | 0 | 0 | 0 | 0 | 0 | 0 | 0 | 0
2016-07-14 | 0 | 0 | 0 | 0 | 0 | 589786.2134 | 650042 | 0 | 0 | 0 | 0 | 45315.1691 | 0 | 0 | 0 | 0 | 0 | 0 | 5002850.5363 | 0 | 0 | 0 | 0 | 0 | 0 | 0 | 0 | 0 | 0 | 0 | 0 | 0 | -45315.1691 | 0 | 0 | 0 | 0 | 0 | 0 | 0 | 0 | 0 | 14940.6175 | 0 | 0 | 0 | 0 | 0 | 0 | 0 | 0 | 0 | 0
2016-07-14 01:00 | 0 | 0 | 0 | 0 | 41427.4877 | 313918.991 | 631894 | 0 | 0 | 0 | 0 | 0 | 0 | 0 | 0 | 0 | 0 | 0 | 4713305.6714 | 0 | 0 | 0 | 58312.5128 | 0 | 0 | 0 | 0 | 0 | 0 | 0 | 0 | 0 | -45315.1691 | 0 | 0 | 0 | 0 | 0 | 0 | 0 | 0 | 0 | 289544.865 | 0 | 0 | 0 | 58312.5128 | 0 | 0 | 0 | 0 | 0 | 0
2016-07-14 02:00 | 0 | 0 | 0 | 0 | 569585.1674 | 38947.5469 | 602801 | 0 | 0 | 0 | 0 | 45315.1691 | 0 | 0 | 0 | 0 | 0 | 0 | 4713305.6714 | 0 | 0 | 0 | 18729.0579 | 0 | 0 | 0 | 0 | 0 | 0 | 0 | 0 | 0 | 45315.1691 | 0 | 0 | 0 | 0 | 0 | 0 | 0 | 0 | 0 | 0 | 0 | 0 | 0 | -39583.4549 | 0 | 0 | 0 | 0 | 0 | 0
2016-07-14 03:00 | 0 | 0 | 0 | 0 | 211085.908 | 0 | 564675 | 0 | 0 | 0 | 0 | 0 | 0 | 0 | 0 | 0 | 0 | 0 | 4423760.8064 | 0 | 0 | 0 | 0 | 0 | 0 | 0 | 0 | 0 | 0 | 0 | 0 | 0 | -45315.1691 | 0 | 0 | 0 | 0 | 0 | 0 | 0 | 0 | 0 | 289544.865 | 0 | 0 | 0 | -18729.0579 | 0 | 0 | 0 | 0 | 0 | 0
2016-07-14 04:00 | 0 | 0 | 0 | 0 | 236508.135 | 0 | 526053 | 0 | 0 | 0 | 0 | 0 | 0 | 0 | 0 | 0 | 0 | 0 | 4134215.9414 | 0 | 0 | 0 | 0 | 0 | 0 | 0 | 0 | 0 | 0 | 0 | 0 | 0 | 0 | 0 | 0 | 0 | 0 | 0 | 0 | 0 | 0 | 0 | 289544.865 | 0 | 0 | 0 | 0 | 0 | 0 | 0 | 0 | 0 | 0
2016-07-14 05:00 | 0 | 0 | 0 | 0 | 249732.3042 | 0 | 493962 | 0 | 0 | 0 | 0 | 45315.1691 | 0 | 0 | 0 | 0 | 0 | 0 | 3844671.0765 | 0 | 0 | 0 | 0 | 0 | 0 | 0 | 0 | 0 | 0 | 0 | 0 | 0 | 45315.1691 | 0 | 0 | 0 | 0 | 0 | 0 | 0 | 0 | 0 | 289544.865 | 0 | 0 | 0 | 0 | 0 | 0 | 0 | 0 | 0 | 0
2016-07-14 06:00 | 0 | 0 | 0 | 0 | 421737.8309 | 0 | 467053 | 0 | 0 | 0 | 0 | 0 | 0 | 0 | 0 | 0 | 0 | 0 | 3844671.0765 | 0 | 0 | 0 | 0 | 0 | 0 | 0 | 0 | 0 | 0 | 0 | 0 | 0 | -45315.1691 | 0 | 0 | 0 | 0 | 0 | 0 | 0 | 0 | 0 | 0 | 0 | 0 | 0 | 0 | 0 | 0 | 0 | 0 | 0 | 0
2016-07-14 07:00 | 0 | 0 | 0 | 0 | 157822.135 | 0 | 447367 | 0 | 0 | 0 | 0 | 0 | 0 | 0 | 0 | 0 | 0 | 0 | 3555126.2115 | 0 | 0 | 0 | 0 | 0 | 0 | 0 | 0 | 0 | 0 | 0 | 0 | 0 | 0 | 0 | 0 | 0 | 0 | 0 | 0 | 0 | 0 | 0 | 289544.865 | 0 | 0 | 0 | 0 | 0 | 0 | 0 | 0 | 0 | 0
2016-07-14 08:00 | 0 | 0 | 0 | 0 | 468802.4669 | 0 | 437746 | 0 | 0 | 0 | 0 | 45315.1691 | 0 | 0 | 0 | 0 | 0 | 0 | 3540867.5093 | 0 | 0 | 0 | 0 | 0 | 0 | 0 | 0 | 0 | 0 | 0 | 0 | 0 | 45315.1691 | 0 | 0 | 0 | 0 | 0 | 0 | 0 | 0 | 0 | 14258.7022 | 0 | 0 | 0 | 0 | 0 | 0 | 0 | 0 | 0 | 0
2016-07-14 09:00 | 0 | 0 | 0 | 0 | 104587.9659 | 0 | 439448 | 0 | 0 | 0 | 0 | 0 | 0 | 0 | 0 | 0 | 0 | 0 | 3251322.6443 | 0 | 0 | 0 | 0 | 0 | 0 | 0 | 0 | 0 | 0 | 0 | 0 | 0 | -45315.1691 | 0 | 0 | 0 | 0 | 0 | 0 | 0 | 0 | 0 | 289544.865 | 0 | 0 | 0 | 0 | 0 | 0 | 0 | 0 | 0 | 0
2016-07-14 10:00 | 0 | 0 | 0 | 0 | 421237.1693 | 0 | 453146 | 0 | 0 | 0 | 0 | 0 | 0 | 0 | 0 | 0 | 0 | 0 | 3219413.8136 | 0 | 0 | 0 | 0 | 0 | 0 | 0 | 0 | 0 | 0 | 0 | 0 | 0 | 0 | 0 | 0 | 0 | 0 | 0 | 0 | 0 | 0 | 0 | 31908.8307 | 0 | 0 | 0 | 0 | 0 | 0 | 0 | 0 | 0 | 0
2016-07-14 11:00 | 0 | 0 | 0 | 0 | 364187.1092 | 0 | 473437 | 0 | 0 | 0 | 0 | 45315.1691 | 0 | 0 | 0 | 0 | 0 | 0 | 3064848.7537 | 0 | 0 | 0 | 0 | 0 | 0 | 0 | 0 | 0 | 0 | 0 | 0 | 0 | 45315.1691 | 0 | 0 | 0 | 0 | 0 | 0 | 0 | 0 | 0 | 154565.0599 | 0 | 0 | 0 | 0 | 0 | 0 | 0 | 0 | 0 | 0
2016-07-14 12:00 | 0 | 0 | 0 | 0 | 233119.1921 | 112830.1017 | 498162 | 0 | 0 | 0 | 0 | 0 | 0 | 0 | 0 | 0 | 0 | 0 | 2957951.2167 | 0 | 0 | 0 | 0 | 0 | 0 | 0 | 0 | 0 | 0 | 0 | 0 | 0 | -45315.1691 | 0 | 0 | 0 | 0 | 0 | 0 | 0 | 0 | 0 | 106897.537 | 0 | 0 | 0 | 0 | 0 | 0 | 0 | 0 | 0 | 0
2016-07-14 13:00 | 0 | 0 | 0 | 0 | 0 | 512104.3534 | 527954 | 0 | 0 | 0 | 0 | 0 | 0 | 0 | 0 | 0 | 0 | 0 | 2942101.5701 | 0 | 0 | 0 | 0 | 0 | 0 | 0 | 0 | 0 | 0 | 0 | 0 | 0 | 0 | 0 | 0 | 0 | 0 | 0 | 0 | 0 | 0 | 0 | 15849.6466 | 0 | 0 | 0 | 0 | 0 | 0 | 0 | 0 | 0 | 0
2016-07-14 14:00 | 0 | 0 | 0 | 0 | 214653.4346 | 719922.8299 | 563662 | 0 | 0 | 0 | 0 | 45315.1691 | 0 | 0 | 0 | 0 | 0 | 0 | 3267700.6654 | 0 | 0 | 0 | 0 | 0 | 0 | 0 | 0 | 0 | 0 | 0 | 0 | 0 | 45315.1691 | 0 | 0 | 0 | 0 | 0 | 0 | 0 | 0 | 325599.0953 | 0 | 0 | 0 | 0 | 0 | 0 | 0 | 0 | 0 | 0 | 0
2016-07-14 15:00 | 0 | 0 | 0 | 0 | 0 | 825888.84 | 597192 | 0 | 0 | 0 | 0 | 0 | 0 | 0 | 0 | 0 | 0 | 0 | 3541712.6746 | 0 | 0 | 0 | 0 | 0 | 0 | 0 | 0 | 0 | 0 | 0 | 0 | 0 | -45315.1691 | 0 | 0 | 0 | 0 | 0 | 0 | 0 | 0 | 274012.0091 | 0 | 0 | 0 | 0 | 0 | 0 | 0 | 0 | 0 | 0 | 0
2016-07-14 16:00 | 0 | 0 | 0 | 0 | 0 | 871649.1978 | 624767 | 0 | 0 | 0 | 0 | 45315.1691 | 0 | 0 | 0 | 0 | 0 | 0 | 3743279.7033 | 0 | 0 | 0 | 0 | 0 | 0 | 0 | 0 | 0 | 0 | 0 | 0 | 0 | 45315.1691 | 0 | 0 | 0 | 0 | 0 | 0 | 0 | 0 | 201567.0287 | 0 | 0 | 0 | 0 | 0 | 0 | 0 | 0 | 0 | 0 | 0
2016-07-14 17:00 | 0 | 0 | 0 | 0 | 0 | 878999.3573 | 645953 | 0 | 0 | 0 | 0 | 90630.3383 | 0 | 0 | 0 | 0 | 0 | 0 | 3931010.8914 | 0 | 0 | 0 | 0 | 0 | 0 | 0 | 0 | 0 | 0 | 0 | 0 | 0 | 45315.1691 | 0 | 0 | 0 | 0 | 0 | 0 | 0 | 0 | 187731.1882 | 0 | 0 | 0 | 0 | 0 | 0 | 0 | 0 | 0 | 0 | 0
2016-07-14 18:00 | 0 | 0 | 0 | 0 | 0 | 872425.5725 | 661070 | 0 | 0 | 0 | 0 | 45315.1691 | 0 | 0 | 0 | 0 | 0 | 0 | 4187681.6331 | 0 | 0 | 0 | 0 | 0 | 0 | 0 | 0 | 0 | 0 | 0 | 0 | 0 | -45315.1691 | 0 | 0 | 0 | 0 | 0 | 0 | 0 | 0 | 256670.7417 | 0 | 0 | 0 | 0 | 0 | 0 | 0 | 0 | 0 | 0 | 0
2016-07-14 19:00 | 0 | 0 | 0 | 0 | 0 | 865080.561 | 671398 | 0 | 0 | 0 | 0 | 0 | 0 | 0 | 0 | 0 | 0 | 0 | 4426679.3632 | 0 | 0 | 0 | 0 | 0 | 0 | 0 | 0 | 0 | 0 | 0 | 0 | 0 | -45315.1691 | 0 | 0 | 0 | 0 | 0 | 0 | 0 | 0 | 238997.7301 | 0 | 0 | 0 | 0 | 0 | 0 | 0 | 0 | 0 | 0 | 0
2016-07-14 20:00 | 0 | 0 | 0 | 0 | 0 | 865272.1422 | 676307 | 0 | 0 | 0 | 0 | 45315.1691 | 0 | 0 | 0 | 0 | 0 | 0 | 4570329.3363 | 0 | 0 | 0 | 0 | 0 | 0 | 0 | 0 | 0 | 0 | 0 | 0 | 0 | 45315.1691 | 0 | 0 | 0 | 0 | 0 | 0 | 0 | 0 | 143649.9731 | 0 | 0 | 0 | 0 | 0 | 0 | 0 | 0 | 0 | 0 | 0
2016-07-14 21:00 | 0 | 0 | 0 | 0 | 0 | 858706.2267 | 677747 | 0 | 0 | 0 | 0 | 45315.1691 | 0 | 0 | 0 | 0 | 0 | 0 | 4751288.563 | 0 | 0 | 0 | 0 | 0 | 0 | 0 | 0 | 0 | 0 | 0 | 0 | 0 | 0 | 0 | 0 | 0 | 0 | 0 | 0 | 0 | 0 | 180959.2267 | 0 | 0 | 0 | 0 | 0 | 0 | 0 | 0 | 0 | 0 | 0
2016-07-14 22:00 | 0 | 0 | 0 | 0 | 0 | 837038.7602 | 673278 | 0 | 0 | 0 | 0 | 0 | 0 | 0 | 0 | 0 | 0 | 0 | 4960364.4924 | 0 | 0 | 0 | 0 | 0 | 0 | 0 | 0 | 0 | 0 | 0 | 0 | 0 | -45315.1691 | 0 | 0 | 0 | 0 | 0 | 0 | 0 | 0 | 209075.9294 | 0 | 0 | 0 | 0 | 0 | 0 | 0 | 0 | 0 | 0 | 0
2016-07-14 23:00 | 0 | 0 | 0 | 0 | 0 | 753484.5133 | 660714 | 0 | 0 | 0 | 0 | 0 | 0 | 0 | 0 | 0 | 0 | 0 | 5053135.0057 | 0 | 0 | 0 | 0 | 0 | 0 | 0 | 0 | 0 | 0 | 0 | 0 | 0 | 0 | 0 | 0 | 0 | 0 | 0 | 0 | 0 | 0 | 92770.5133 | 0 | 0 | 0 | 0 | 0 | 0 | 0 | 0 | 0 | 0 | 0
2016-07-15 | 0 | 0 | 0 | 0 | 98934.824 | 589440.3451 | 643060 | 0 | 0 | 0 | 0 | 45315.1691 | 0 | 0 | 0 | 0 | 0 | 0 | 5053135.0057 | 0 | 0 | 0 | 0 | 0 | 0 | 0 | 0 | 0 | 0 | 0 | 0 | 0 | 45315.1691 | 0 | 0 | 0 | 0 | 0 | 0 | 0 | 0 | 0 | 0 | 0 | 0 | 0 | 0 | 0 | 0 | 0 | 0 | 0 | 0
2016-07-15 01:00 | 0 | 0 | 0 | 0 | 333424.844 | 301328.786 | 626168 | 0 | 0 | 0 | 0 | 90630.3383 | 0 | 0 | 0 | 0 | 0 | 0 | 5016405.4666 | 0 | 0 | 0 | 0 | 0 | 0 | 0 | 0 | 0 | 0 | 0 | 0 | 0 | 45315.1691 | 0 | 0 | 0 | 0 | 0 | 0 | 0 | 0 | 0 | 36729.5391 | 0 | 0 | 0 | 0 | 0 | 0 | 0 | 0 | 0 | 0
2016-07-15 02:00 | 0 | 0 | 0 | 0 | 414831.9808 | 34385.079 | 596932 | 0 | 0 | 0 | 0 | 45315.1691 | 0 | 0 | 0 | 0 | 0 | 0 | 4914005.6955 | 0 | 0 | 0 | 0 | 0 | 0 | 0 | 0 | 0 | 0 | 0 | 0 | 0 | -45315.1691 | 0 | 0 | 0 | 0 | 0 | 0 | 0 | 0 | 0 | 102399.7711 | 0 | 0 | 0 | 0 | 0 | 0 | 0 | 0 | 0 | 0
2016-07-15 03:00 | 0 | 0 | 0 | 0 | 222794.9659 | 0 | 557655 | 0 | 0 | 0 | 0 | 0 | 0 | 0 | 0 | 0 | 0 | 0 | 4624460.8306 | 0 | 0 | 0 | 0 | 0 | 0 | 0 | 0 | 0 | 0 | 0 | 0 | 0 | -45315.1691 | 0 | 0 | 0 | 0 | 0 | 0 | 0 | 0 | 0 | 289544.865 | 0 | 0 | 0 | 0 | 0 | 0 | 0 | 0 | 0 | 0
2016-07-15 04:00 | 0 | 0 | 0 | 0 | 374715.4051 | 0 | 520968 | 0 | 0 | 0 | 0 | 0 | 0 | 0 | 0 | 0 | 0 | 0 | 4478208.2357 | 0 | 0 | 0 | 0 | 0 | 0 | 0 | 0 | 0 | 0 | 0 | 0 | 0 | 0 | 0 | 0 | 0 | 0 | 0 | 0 | 0 | 0 | 0 | 146252.5949 | 0 | 0 | 0 | 0 | 0 | 0 | 0 | 0 | 0 | 0
2016-07-15 05:00 | 0 | 0 | 0 | 0 | 244189.3042 | 0 | 488419 | 0 | 0 | 0 | 0 | 45315.1691 | 0 | 0 | 0 | 0 | 0 | 0 | 4188663.3707 | 0 | 0 | 0 | 0 | 0 | 0 | 0 | 0 | 0 | 0 | 0 | 0 | 0 | 45315.1691 | 0 | 0 | 0 | 0 | 0 | 0 | 0 | 0 | 0 | 289544.865 | 0 | 0 | 0 | 0 | 0 | 0 | 0 | 0 | 0 | 0
2016-07-15 06:00 | 0 | 0 | 0 | 0 | 305964.5449 | 0 | 461753 | 0 | 0 | 0 | 0 | 45315.1691 | 0 | 0 | 0 | 0 | 0 | 0 | 3999215.091 | 0 | 0 | 0 | 33659.8246 | 0 | 0 | 0 | 0 | 0 | 0 | 0 | 0 | 0 | 0 | 0 | 0 | 0 | 0 | 0 | 0 | 0 | 0 | 0 | 189448.2797 | 0 | 0 | 0 | 33659.8246 | 0 | 0 | 0 | 0 | 0 | 0
2016-07-15 07:00 | 0 | 0 | 0 | 0 | 165543.4787 | 0 | 442091 | 0 | 0 | 0 | 0 | 0 | 0 | 0 | 0 | 0 | 0 | 0 | 3709670.2261 | 0 | 0 | 0 | 91972.3374 | 0 | 0 | 0 | 0 | 0 | 0 | 0 | 0 | 0 | -45315.1691 | 0 | 0 | 0 | 0 | 0 | 0 | 0 | 0 | 0 | 289544.865 | 0 | 0 | 0 | 58312.5128 | 0 | 0 | 0 | 0 | 0 | 0
2016-07-15 08:00 | 0 | 0 | 0 | 0 | 246074.7423 | 0 | 431829 | 0 | 0 | 0 | 0 | 45315.1691 | 0 | 0 | 0 | 0 | 0 | 0 | 3505504.4326 | 0 | 0 | 0 | 65068.7041 | 0 | 0 | 0 | 0 | 0 | 0 | 0 | 0 | 0 | 45315.1691 | 0 | 0 | 0 | 0 | 0 | 0 | 0 | 0 | 0 | 204165.7935 | 0 | 0 | 0 | -26903.6333 | 0 | 0 | 0 | 0 | 0 | 0
2016-07-15 09:00 | 0 | 0 | 0 | 0 | 215280.9375 | 0 | 432607 | 0 | 0 | 0 | 0 | 90630.3383 | 0 | 0 | 0 | 0 | 0 | 0 | 3215959.5676 | 0 | 0 | 0 | 91972.3374 | 0 | 0 | 0 | 0 | 0 | 0 | 0 | 0 | 0 | 45315.1691 | 0 | 0 | 0 | 0 | 0 | 0 | 0 | 0 | 0 | 289544.865 | 0 | 0 | 0 | 26903.6333 | 0 | 0 | 0 | 0 | 0 | 0
2016-07-15 10:00 | 0 | 0 | 0 | 0 | 194162.5698 | 0 | 444406 | 0 | 0 | 0 | 0 | 45315.1691 | 0 | 0 | 0 | 0 | 0 | 0 | 3069343.8193 | 0 | 0 | 0 | 33659.8246 | 0 | 0 | 0 | 0 | 0 | 0 | 0 | 0 | 0 | -45315.1691 | 0 | 0 | 0 | 0 | 0 | 0 | 0 | 0 | 0 | 146615.7483 | 0 | 0 | 0 | -58312.5128 | 0 | 0 | 0 | 0 | 0 | 0
2016-07-15 11:00 | 0 | 0 | 0 | 0 | 158191.5399 | 1.9889 | 462733 | 0 | 0 | 0 | 0 | 0 | 0 | 0 | 0 | 0 | 0 | 0 | 2779798.9544 | 0 | 0 | 0 | 63980.3874 | 0 | 0 | 0 | 0 | 0 | 0 | 0 | 0 | 0 | -45315.1691 | 0 | 0 | 0 | 0 | 0 | 0 | 0 | 0 | 0 | 289544.865 | 0 | 0 | 0 | 30320.5629 | 0 | 0 | 0 | 0 | 0 | 0
2016-07-15 12:00 | 0 | 0 | 0 | 0 | 85977.2256 | 110819.8698 | 487020 | 0 | 0 | 0 | 0 | 0 | 0 | 0 | 0 | 0 | 0 | 0 | 2547888.5625 | 0 | 0 | 0 | 5667.8746 | 0 | 0 | 0 | 0 | 0 | 0 | 0 | 0 | 0 | 0 | 0 | 0 | 0 | 0 | 0 | 0 | 0 | 0 | 0 | 231910.3919 | 0 | 0 | 0 | -58312.5128 | 0 | 0 | 0 | 0 | 0 | 0
2016-07-15 13:00 | 0 | 0 | 0 | 0 | 0 | 485414.7718 | 517382 | 0 | 0 | 0 | 0 | 0 | 0 | 0 | 0 | 0 | 0 | 0 | 2457608.8216 | 0 | 0 | 0 | 63980.3874 | 0 | 0 | 0 | 0 | 0 | 0 | 0 | 0 | 0 | 0 | 0 | 0 | 0 | 0 | 0 | 0 | 0 | 0 | 0 | 90279.741 | 0 | 0 | 0 | 58312.5128 | 0 | 0 | 0 | 0 | 0 | 0
2016-07-15 14:00 | 0 | 0 | 0 | 0 | 0 | 707832.6708 | 548705 | 0 | 0 | 0 | 0 | 45315.1691 | 0 | 0 | 0 | 0 | 0 | 0 | 2543429.3732 | 0 | 0 | 0 | 91972.3374 | 0 | 0 | 0 | 0 | 0 | 0 | 0 | 0 | 0 | 45315.1691 | 0 | 0 | 0 | 0 | 0 | 0 | 0 | 0 | 85820.5517 | 0 | 0 | 0 | 0 | 27991.9499 | 0 | 0 | 0 | 0 | 0 | 0
2016-07-15 15:00 | 0 | 0 | 0 | 0 | 0 | 808957.7248 | 577335 | 0 | 0 | 0 | 0 | 9651.3114 | 0 | 0 | 0 | 0 | 0 | 0 | 2869028.4686 | 0 | 0 | 0 | 33659.8246 | 0 | 0 | 0 | 0 | 0 | 0 | 0 | 0 | 0 | -35663.8578 | 0 | 0 | 0 | 0 | 0 | 0 | 0 | 0 | 325599.0953 | 0 | 0 | 0 | 0 | -58312.5128 | 0 | 0 | 0 | 0 | 0 | 0
2016-07-15 16:00 | 0 | 0 | 0 | 0 | 83557.0425 | 855783.2614 | 601301 | 0 | 0 | 0 | 0 | 54966.4805 | 0 | 0 | 0 | 0 | 0 | 0 | 3194627.5639 | 0 | 0 | 0 | 784.864 | 0 | 0 | 0 | 0 | 0 | 0 | 0 | 0 | 0 | 45315.1691 | 0 | 0 | 0 | 0 | 0 | 0 | 0 | 0 | 325599.0953 | 0 | 0 | 0 | 0 | -32874.9605 | 0 | 0 | 0 | 0 | 0 | 0
2016-07-15 17:00 | 0 | 0 | 0 | 0 | 0 | 865493.5126 | 623336 | 0 | 0 | 0 | 0 | 9651.3114 | 0 | 0 | 0 | 0 | 0 | 0 | 3482885.1097 | 0 | 0 | 0 | 0 | 0 | 0 | 0 | 0 | 0 | 0 | 0 | 0 | 0 | -45315.1691 | 0 | 0 | 0 | 0 | 0 | 0 | 0 | 0 | 288257.5457 | 0 | 0 | 0 | 0 | -784.864 | 0 | 0 | 0 | 0 | 0 | 0
2016-07-15 18:00 | 0 | 0 | 0 | 0 | 0 | 861082.8566 | 640286 | 0 | 0 | 0 | 0 | 54966.4805 | 0 | 0 | 0 | 0 | 0 | 0 | 3658366.7971 | 0 | 0 | 0 | 0 | 0 | 0 | 0 | 0 | 0 | 0 | 0 | 0 | 0 | 45315.1691 | 0 | 0 | 0 | 0 | 0 | 0 | 0 | 0 | 175481.6875 | 0 | 0 | 0 | 0 | 0 | 0 | 0 | 0 | 0 | 0 | 0
2016-07-15 19:00 | 0 | 0 | 0 | 0 | 0 | 852810.0384 | 650704 | 0 | 0 | 0 | 0 | 9651.3114 | 0 | 0 | 0 | 0 | 0 | 0 | 3905788.0046 | 0 | 0 | 0 | 0 | 0 | 0 | 0 | 0 | 0 | 0 | 0 | 0 | 0 | -45315.1691 | 0 | 0 | 0 | 0 | 0 | 0 | 0 | 0 | 247421.2075 | 0 | 0 | 0 | 0 | 0 | 0 | 0 | 0 | 0 | 0 | 0
2016-07-15 20:00 | 0 | 0 | 0 | 0 | 0 | 849350.2949 | 657165 | 0 | 0 | 0 | 0 | 54966.4805 | 0 | 0 | 0 | 0 | 0 | 0 | 4052658.1304 | 0 | 0 | 0 | 0 | 0 | 0 | 0 | 0 | 0 | 0 | 0 | 0 | 0 | 45315.1691 | 0 | 0 | 0 | 0 | 0 | 0 | 0 | 0 | 146870.1258 | 0 | 0 | 0 | 0 | 0 | 0 | 0 | 0 | 0 | 0 | 0
2016-07-15 21:00 | 0 | 0 | 0 | 0 | 0 | 839197.8303 | 657587 | 0 | 0 | 0 | 0 | 9651.3114 | 0 | 0 | 0 | 0 | 0 | 0 | 4279584.1299 | 0 | 0 | 0 | 0 | 0 | 0 | 0 | 0 | 0 | 0 | 0 | 0 | 0 | -45315.1691 | 0 | 0 | 0 | 0 | 0 | 0 | 0 | 0 | 226925.9994 | 0 | 0 | 0 | 0 | 0 | 0 | 0 | 0 | 0 | 0 | 0
2016-07-15 22:00 | 0 | 0 | 0 | 0 | 0 | 806311.7081 | 648192 | 0 | 0 | 0 | 0 | 54966.4805 | 0 | 0 | 0 | 0 | 0 | 0 | 4358728.8443 | 0 | 0 | 0 | 33659.8246 | 0 | 0 | 0 | 0 | 0 | 0 | 0 | 0 | 0 | 45315.1691 | 0 | 0 | 0 | 0 | 0 | 0 | 0 | 0 | 79144.7144 | 0 | 0 | 0 | 0 | 33659.8246 | 0 | 0 | 0 | 0 | 0 | 0
2016-07-15 23:00 | 0 | 0 | 0 | 0 | 93684.8388 | 717207.9641 | 630495 | 0 | 0 | 0 | 0 | 9651.3114 | 0 | 0 | 0 | 0 | 0 | 0 | 4526129.3036 | 0 | 0 | 0 | 91972.3374 | 0 | 0 | 0 | 0 | 0 | 0 | 0 | 0 | 0 | -45315.1691 | 0 | 0 | 0 | 0 | 0 | 0 | 0 | 0 | 167400.4593 | 0 | 0 | 0 | 0 | 58312.5128 | 0 | 0 | 0 | 0 | 0 | 0
2016-07-16 | 0 | 0 | 0 | 0 | 0 | 555558.4121 | 610563 | 0 | 0 | 0 | 0 | 54966.4805 | 0 | 0 | 0 | 0 | 0 | 0 | 4484122.0594 | 0 | 0 | 0 | 33659.8246 | 0 | 0 | 0 | 0 | 0 | 0 | 0 | 0 | 0 | 45315.1691 | 0 | 0 | 0 | 0 | 0 | 0 | 0 | 0 | 0 | 42007.2442 | 0 | 0 | 0 | -58312.5128 | 0 | 0 | 0 | 0 | 0 | 0
2016-07-16 01:00 | 0 | 0 | 0 | 0 | 0 | 270809.3873 | 593282 | 0 | 0 | 0 | 0 | 9651.3114 | 0 | 0 | 0 | 0 | 0 | 0 | 4240624.4404 | 0 | 0 | 0 | 0 | 0 | 0 | 0 | 0 | 0 | 0 | 0 | 0 | 0 | -45315.1691 | 0 | 0 | 0 | 0 | 0 | 0 | 0 | 0 | 0 | 243497.619 | 0 | 0 | 0 | -33659.8246 | 0 | 0 | 0 | 0 | 0 | 0
2016-07-16 02:00 | 0 | 0 | 0 | 0 | 407017.9908 | 28485.5853 | 566934 | 0 | 0 | 0 | 0 | 45315.1691 | 0 | 0 | 0 | 0 | 0 | 0 | 4073530.1587 | 0 | 0 | 0 | 0 | 0 | 0 | 0 | 0 | 0 | 0 | 0 | 0 | 0 | 35663.8578 | 0 | 0 | 0 | 0 | 0 | 0 | 0 | 0 | 0 | 167094.2817 | 0 | 0 | 0 | 0 | 0 | 0 | 0 | 0 | 0 | 0
2016-07-16 03:00 | 0 | 0 | 0 | 0 | 196535.9659 | 0 | 531396 | 0 | 0 | 0 | 0 | 0 | 0 | 0 | 0 | 0 | 0 | 0 | 3783985.2938 | 0 | 0 | 0 | 0 | 0 | 0 | 0 | 0 | 0 | 0 | 0 | 0 | 0 | -45315.1691 | 0 | 0 | 0 | 0 | 0 | 0 | 0 | 0 | 0 | 289544.865 | 0 | 0 | 0 | 0 | 0 | 0 | 0 | 0 | 0 | 0
2016-07-16 04:00 | 0 | 0 | 0 | 0 | 206385.135 | 0 | 495930 | 0 | 0 | 0 | 0 | 0 | 0 | 0 | 0 | 0 | 0 | 0 | 3494440.4288 | 0 | 0 | 0 | 0 | 0 | 0 | 0 | 0 | 0 | 0 | 0 | 0 | 0 | 0 | 0 | 0 | 0 | 0 | 0 | 0 | 0 | 0 | 0 | 289544.865 | 0 | 0 | 0 | 0 | 0 | 0 | 0 | 0 | 0 | 0
2016-07-16 05:00 | 0 | 0 | 0 | 0 | 395148.5247 | 0 | 465615 | 0 | 0 | 0 | 0 | 45315.1691 | 0 | 0 | 0 | 0 | 0 | 0 | 3378658.7843 | 0 | 0 | 0 | 0 | 0 | 0 | 0 | 0 | 0 | 0 | 0 | 0 | 0 | 45315.1691 | 0 | 0 | 0 | 0 | 0 | 0 | 0 | 0 | 0 | 115781.6445 | 0 | 0 | 0 | 0 | 0 | 0 | 0 | 0 | 0 | 0
2016-07-16 06:00 | 0 | 0 | 0 | 0 | 106709.9659 | 0 | 441570 | 0 | 0 | 0 | 0 | 0 | 0 | 0 | 0 | 0 | 0 | 0 | 3089113.9193 | 0 | 0 | 0 | 0 | 0 | 0 | 0 | 0 | 0 | 0 | 0 | 0 | 0 | -45315.1691 | 0 | 0 | 0 | 0 | 0 | 0 | 0 | 0 | 0 | 289544.865 | 0 | 0 | 0 | 0 | 0 | 0 | 0 | 0 | 0 | 0
2016-07-16 07:00 | 0 | 0 | 0 | 0 | 355619.6371 | 0 | 422379 | 0 | 0 | 0 | 0 | 0 | 0 | 0 | 0 | 0 | 0 | 0 | 3022354.5564 | 0 | 0 | 0 | 0 | 0 | 0 | 0 | 0 | 0 | 0 | 0 | 0 | 0 | 0 | 0 | 0 | 0 | 0 | 0 | 0 | 0 | 0 | 0 | 66759.3629 | 0 | 0 | 0 | 0 | 0 | 0 | 0 | 0 | 0 | 0
2016-07-16 08:00 | 0 | 0 | 0 | 0 | 165957.3042 | 0 | 410187 | 0 | 0 | 0 | 0 | 45315.1691 | 0 | 0 | 0 | 0 | 0 | 0 | 2732809.6915 | 0 | 0 | 0 | 0 | 0 | 0 | 0 | 0 | 0 | 0 | 0 | 0 | 0 | 45315.1691 | 0 | 0 | 0 | 0 | 0 | 0 | 0 | 0 | 0 | 289544.865 | 0 | 0 | 0 | 0 | 0 | 0 | 0 | 0 | 0 | 0
2016-07-16 09:00 | 0 | 0 | 0 | 0 | 307345.6294 | 0 | 404433 | 0 | 0 | 0 | 0 | 90630.3383 | 0 | 0 | 0 | 0 | 0 | 0 | 2590407.1517 | 0 | 0 | 0 | 0 | 0 | 0 | 0 | 0 | 0 | 0 | 0 | 0 | 0 | 45315.1691 | 0 | 0 | 0 | 0 | 0 | 0 | 0 | 0 | 0 | 142402.5398 | 0 | 0 | 0 | 0 | 0 | 0 | 0 | 0 | 0 | 0
2016-07-16 10:00 | 0 | 0 | 0 | 0 | 268615.1948 | 0 | 403956 | 0 | 0 | 0 | 0 | 45315.1691 | 0 | 0 | 0 | 0 | 0 | 0 | 2500381.5156 | 0 | 0 | 0 | 0 | 0 | 0 | 0 | 0 | 0 | 0 | 0 | 0 | 0 | -45315.1691 | 0 | 0 | 0 | 0 | 0 | 0 | 0 | 0 | 0 | 90025.6361 | 0 | 0 | 0 | 0 | 0 | 0 | 0 | 0 | 0 | 0
2016-07-16 11:00 | 0 | 0 | 0 | 0 | 225979.817 | 0 | 411897 | 0 | 0 | 0 | 0 | 90630.3383 | 0 | 0 | 0 | 0 | 0 | 0 | 2210836.6507 | 0 | 0 | 0 | 58312.5128 | 0 | 0 | 0 | 0 | 0 | 0 | 0 | 0 | 0 | 45315.1691 | 0 | 0 | 0 | 0 | 0 | 0 | 0 | 0 | 0 | 289544.865 | 0 | 0 | 0 | 58312.5128 | 0 | 0 | 0 | 0 | 0 | 0
2016-07-16 12:00 | 0 | 0 | 0 | 0 | 159556.5046 | 96176.8917 | 431408 | 0 | 0 | 0 | 0 | 45315.1691 | 0 | 0 | 0 | 0 | 0 | 0 | 2138789.729 | 0 | 0 | 0 | 0 | 0 | 0 | 0 | 0 | 0 | 0 | 0 | 0 | 0 | -45315.1691 | 0 | 0 | 0 | 0 | 0 | 0 | 0 | 0 | 0 | 72046.9217 | 0 | 0 | 0 | -58312.5128 | 0 | 0 | 0 | 0 | 0 | 0
2016-07-16 13:00 | 0 | 0 | 0 | 0 | 0 | 433387.3837 | 460733 | 0 | 0 | 0 | 0 | 0 | 0 | 0 | 0 | 0 | 0 | 0 | 2156759.2818 | 0 | 0 | 0 | 0 | 0 | 0 | 0 | 0 | 0 | 0 | 0 | 0 | 0 | -45315.1691 | 0 | 0 | 0 | 0 | 0 | 0 | 0 | 0 | 17969.5529 | 0 | 0 | 0 | 0 | 0 | 0 | 0 | 0 | 0 | 0 | 0
2016-07-16 14:00 | 0 | 0 | 0 | 0 | 156882.7425 | 661716.3529 | 493000 | 0 | 0 | 0 | 0 | 0 | 0 | 0 | 0 | 0 | 0 | 0 | 2482358.3772 | 0 | 0 | 0 | 0 | 0 | 0 | 0 | 0 | 0 | 0 | 0 | 0 | 0 | 0 | 0 | 0 | 0 | 0 | 0 | 0 | 0 | 0 | 325599.0953 | 0 | 0 | 0 | 0 | 0 | 0 | 0 | 0 | 0 | 0 | 0
2016-07-16 15:00 | 0 | 0 | 0 | 0 | 0 | 782122.7788 | 524171 | 0 | 0 | 0 | 0 | 45315.1691 | 0 | 0 | 0 | 0 | 0 | 0 | 2694994.9868 | 0 | 0 | 0 | 0 | 0 | 0 | 0 | 0 | 0 | 0 | 0 | 0 | 0 | 45315.1691 | 0 | 0 | 0 | 0 | 0 | 0 | 0 | 0 | 212636.6096 | 0 | 0 | 0 | 0 | 0 | 0 | 0 | 0 | 0 | 0 | 0
2016-07-16 16:00 | 0 | 0 | 0 | 0 | 0 | 841221.8729 | 550527 | 0 | 0 | 0 | 0 | 38179.3008 | 0 | 0 | 0 | 0 | 0 | 0 | 2992825.7281 | 0 | 0 | 0 | 0 | 0 | 0 | 0 | 0 | 0 | 0 | 0 | 0 | 0 | -7135.8683 | 0 | 0 | 0 | 0 | 0 | 0 | 0 | 0 | 297830.7412 | 0 | 0 | 0 | 0 | 0 | 0 | 0 | 0 | 0 | 0 | 0
2016-07-16 17:00 | 0 | 0 | 0 | 0 | 0 | 859836.7945 | 572417 | 0 | 0 | 0 | 0 | 0 | 0 | 0 | 0 | 0 | 0 | 0 | 3318424.8234 | 0 | 0 | 0 | 0 | 0 | 0 | 0 | 0 | 0 | 0 | 0 | 0 | 0 | -38179.3008 | 0 | 0 | 0 | 0 | 0 | 0 | 0 | 0 | 325599.0953 | 0 | 0 | 0 | 0 | 0 | 0 | 0 | 0 | 0 | 0 | 0
2016-07-16 18:00 | 0 | 0 | 0 | 0 | 0 | 857674.3212 | 589029 | 0 | 0 | 0 | 0 | 0 | 0 | 0 | 0 | 0 | 0 | 0 | 3587070.1446 | 0 | 0 | 0 | 0 | 0 | 0 | 0 | 0 | 0 | 0 | 0 | 0 | 0 | 0 | 0 | 0 | 0 | 0 | 0 | 0 | 0 | 0 | 268645.3212 | 0 | 0 | 0 | 0 | 0 | 0 | 0 | 0 | 0 | 0 | 0
2016-07-16 19:00 | 0 | 0 | 0 | 0 | 0 | 849705.6183 | 600006 | 0 | 0 | 0 | 0 | 45315.1691 | 0 | 0 | 0 | 0 | 0 | 0 | 3791454.5938 | 0 | 0 | 0 | 0 | 0 | 0 | 0 | 0 | 0 | 0 | 0 | 0 | 0 | 45315.1691 | 0 | 0 | 0 | 0 | 0 | 0 | 0 | 0 | 204384.4492 | 0 | 0 | 0 | 0 | 0 | 0 | 0 | 0 | 0 | 0 | 0
2016-07-16 20:00 | 0 | 0 | 0 | 0 | 0 | 845491.5769 | 606513 | 0 | 0 | 0 | 0 | 45315.1691 | 0 | 0 | 0 | 0 | 0 | 0 | 4030433.1707 | 0 | 0 | 0 | 0 | 0 | 0 | 0 | 0 | 0 | 0 | 0 | 0 | 0 | 0 | 0 | 0 | 0 | 0 | 0 | 0 | 0 | 0 | 238978.5769 | 0 | 0 | 0 | 0 | 0 | 0 | 0 | 0 | 0 | 0 | 0
2016-07-16 21:00 | 0 | 0 | 0 | 0 | 0 | 836119.0301 | 608656 | 0 | 0 | 0 | 0 | 0 | 0 | 0 | 0 | 0 | 0 | 0 | 4244898.8571 | 0 | 0 | 0 | 58312.5128 | 0 | 0 | 0 | 0 | 0 | 0 | 0 | 0 | 0 | -45315.1691 | 0 | 0 | 0 | 0 | 0 | 0 | 0 | 0 | 214465.6864 | 0 | 0 | 0 | 0 | 58312.5128 | 0 | 0 | 0 | 0 | 0 | 0
2016-07-16 22:00 | 0 | 0 | 0 | 0 | 0 | 808238.3417 | 603469 | 0 | 0 | 0 | 0 | 45315.1691 | 0 | 0 | 0 | 0 | 0 | 0 | 4462665.5424 | 0 | 0 | 0 | 0 | 0 | 0 | 0 | 0 | 0 | 0 | 0 | 0 | 0 | 45315.1691 | 0 | 0 | 0 | 0 | 0 | 0 | 0 | 0 | 217766.6853 | 0 | 0 | 0 | 0 | -58312.5128 | 0 | 0 | 0 | 0 | 0 | 0
2016-07-16 23:00 | 0 | 0 | 0 | 0 | 144857.3325 | 726503.5937 | 591077 | 0 | 0 | 0 | 0 | 0 | 0 | 0 | 0 | 0 | 0 | 0 | 4788264.6377 | 0 | 0 | 0 | 0 | 0 | 0 | 0 | 0 | 0 | 0 | 0 | 0 | 0 | -45315.1691 | 0 | 0 | 0 | 0 | 0 | 0 | 0 | 0 | 325599.0953 | 0 | 0 | 0 | 0 | 0 | 0 | 0 | 0 | 0 | 0 | 0
2016-07-17 | 0 | 0 | 0 | 0 | 54312.4361 | 566709.733 | 575707 | 0 | 0 | 0 | 0 | 45315.1691 | 0 | 0 | 0 | 0 | 0 | 0 | 4788264.6377 | 0 | 0 | 0 | 0 | 0 | 0 | 0 | 0 | 0 | 0 | 0 | 0 | 0 | 45315.1691 | 0 | 0 | 0 | 0 | 0 | 0 | 0 | 0 | 0 | 0 | 0 | 0 | 0 | 0 | 0 | 0 | 0 | 0 | 0 | 0
2016-07-17 01:00 | 0 | 0 | 0 | 0 | 0 | 288099.1901 | 560346 | 0 | 0 | 0 | 0 | 0 | 0 | 0 | 0 | 0 | 0 | 0 | 4561332.997 | 0 | 0 | 0 | 0 | 0 | 0 | 0 | 0 | 0 | 0 | 0 | 0 | 0 | -45315.1691 | 0 | 0 | 0 | 0 | 0 | 0 | 0 | 0 | 0 | 226931.6407 | 0 | 0 | 0 | 0 | 0 | 0 | 0 | 0 | 0 | 0
2016-07-17 02:00 | 0 | 0 | 0 | 0 | 222868.6464 | 26256.4886 | 538670 | 0 | 0 | 0 | 0 | 0 | 0 | 0 | 0 | 0 | 0 | 0 | 4271788.132 | 0 | 0 | 0 | 0 | 0 | 0 | 0 | 0 | 0 | 0 | 0 | 0 | 0 | 0 | 0 | 0 | 0 | 0 | 0 | 0 | 0 | 0 | 0 | 289544.865 | 0 | 0 | 0 | 0 | 0 | 0 | 0 | 0 | 0 | 0
2016-07-17 03:00 | 0 | 0 | 0 | 0 | 553807.1691 | 0 | 508492 | 0 | 0 | 0 | 0 | 45315.1691 | 0 | 0 | 0 | 0 | 0 | 0 | 4271788.132 | 0 | 0 | 0 | 0 | 0 | 0 | 0 | 0 | 0 | 0 | 0 | 0 | 0 | 45315.1691 | 0 | 0 | 0 | 0 | 0 | 0 | 0 | 0 | 0 | 0 | 0 | 0 | 0 | 0 | 0 | 0 | 0 | 0 | 0 | 0
2016-07-17 04:00 | 0 | 0 | 0 | 0 | 142621.9659 | 0 | 477482 | 0 | 0 | 0 | 0 | 0 | 0 | 0 | 0 | 0 | 0 | 0 | 3982243.2671 | 0 | 0 | 0 | 0 | 0 | 0 | 0 | 0 | 0 | 0 | 0 | 0 | 0 | -45315.1691 | 0 | 0 | 0 | 0 | 0 | 0 | 0 | 0 | 0 | 289544.865 | 0 | 0 | 0 | 0 | 0 | 0 | 0 | 0 | 0 | 0
2016-07-17 05:00 | 0 | 0 | 0 | 0 | 451035 | 0 | 451035 | 0 | 0 | 0 | 0 | 0 | 0 | 0 | 0 | 0 | 0 | 0 | 3982243.2671 | 0 | 0 | 0 | 0 | 0 | 0 | 0 | 0 | 0 | 0 | 0 | 0 | 0 | 0 | 0 | 0 | 0 | 0 | 0 | 0 | 0 | 0 | 0 | 0 | 0 | 0 | 0 | 0 | 0 | 0 | 0 | 0 | 0 | 0
2016-07-17 06:00 | 0 | 0 | 0 | 0 | 185413.3042 | 0 | 429643 | 0 | 0 | 0 | 0 | 45315.1691 | 0 | 0 | 0 | 0 | 0 | 0 | 3692698.4021 | 0 | 0 | 0 | 0 | 0 | 0 | 0 | 0 | 0 | 0 | 0 | 0 | 0 | 45315.1691 | 0 | 0 | 0 | 0 | 0 | 0 | 0 | 0 | 0 | 289544.865 | 0 | 0 | 0 | 0 | 0 | 0 | 0 | 0 | 0 | 0
2016-07-17 07:00 | 0 | 0 | 0 | 0 | 366272.8309 | 0 | 411588 | 0 | 0 | 0 | 0 | 0 | 0 | 0 | 0 | 0 | 0 | 0 | 3692698.4021 | 0 | 0 | 0 | 0 | 0 | 0 | 0 | 0 | 0 | 0 | 0 | 0 | 0 | -45315.1691 | 0 | 0 | 0 | 0 | 0 | 0 | 0 | 0 | 0 | 0 | 0 | 0 | 0 | 0 | 0 | 0 | 0 | 0 | 0 | 0
2016-07-17 08:00 | 0 | 0 | 0 | 0 | 110273.135 | 0 | 399818 | 0 | 0 | 0 | 0 | 0 | 0 | 0 | 0 | 0 | 0 | 0 | 3403153.5371 | 0 | 0 | 0 | 0 | 0 | 0 | 0 | 0 | 0 | 0 | 0 | 0 | 0 | 0 | 0 | 0 | 0 | 0 | 0 | 0 | 0 | 0 | 0 | 289544.865 | 0 | 0 | 0 | 0 | 0 | 0 | 0 | 0 | 0 | 0
2016-07-17 09:00 | 0 | 0 | 0 | 0 | 437937.1691 | 0 | 392622 | 0 | 0 | 0 | 0 | 45315.1691 | 0 | 0 | 0 | 0 | 0 | 0 | 3403153.5371 | 0 | 0 | 0 | 0 | 0 | 0 | 0 | 0 | 0 | 0 | 0 | 0 | 0 | 45315.1691 | 0 | 0 | 0 | 0 | 0 | 0 | 0 | 0 | 0 | 0 | 0 | 0 | 0 | 0 | 0 | 0 | 0 | 0 | 0 | 0
2016-07-17 10:00 | 0 | 0 | 0 | 0 | 52666.9659 | 0 | 387527 | 0 | 0 | 0 | 0 | 0 | 0 | 0 | 0 | 0 | 0 | 0 | 3113608.6722 | 0 | 0 | 0 | 0 | 0 | 0 | 0 | 0 | 0 | 0 | 0 | 0 | 0 | -45315.1691 | 0 | 0 | 0 | 0 | 0 | 0 | 0 | 0 | 0 | 289544.865 | 0 | 0 | 0 | 0 | 0 | 0 | 0 | 0 | 0 | 0
2016-07-17 11:00 | 0 | 0 | 0 | 0 | 391640.1676 | 0.83239 | 391641 | 0 | 0 | 0 | 0 | 0 | 0 | 0 | 0 | 0 | 0 | 0 | 3113608.6722 | 0 | 0 | 0 | 0 | 0 | 0 | 0 | 0 | 0 | 0 | 0 | 0 | 0 | 0 | 0 | 0 | 0 | 0 | 0 | 0 | 0 | 0 | 0 | 0 | 0 | 0 | 0 | 0 | 0 | 0 | 0 | 0 | 0 | 0
2016-07-17 12:00 | 0 | 0 | 0 | 0 | 300886.3273 | 111928.2526 | 411311 | 0 | 0 | 0 | 0 | 45315.1691 | 0 | 0 | 0 | 0 | 0 | 0 | 3069797.0829 | 0 | 0 | 0 | 0 | 0 | 0 | 0 | 0 | 0 | 0 | 0 | 0 | 0 | 45315.1691 | 0 | 0 | 0 | 0 | 0 | 0 | 0 | 0 | 0 | 43811.5892 | 0 | 0 | 0 | 0 | 0 | 0 | 0 | 0 | 0 | 0
2016-07-17 13:00 | 0 | 0 | 0 | 0 | 0 | 456499.3473 | 444110 | 0 | 0 | 0 | 0 | 0 | 0 | 0 | 0 | 0 | 0 | 0 | 3127501.5993 | 0 | 0 | 0 | 0 | 0 | 0 | 0 | 0 | 0 | 0 | 0 | 0 | 0 | -45315.1691 | 0 | 0 | 0 | 0 | 0 | 0 | 0 | 0 | 57704.5164 | 0 | 0 | 0 | 0 | 0 | 0 | 0 | 0 | 0 | 0 | 0
2016-07-17 14:00 | 0 | 0 | 0 | 0 | 0 | 680681.8981 | 479639 | 0 | 0 | 0 | 0 | 0 | 0 | 0 | 0 | 0 | 0 | 0 | 3328544.4975 | 0 | 0 | 0 | 0 | 0 | 0 | 0 | 0 | 0 | 0 | 0 | 0 | 0 | 0 | 0 | 0 | 0 | 0 | 0 | 0 | 0 | 0 | 201042.8981 | 0 | 0 | 0 | 0 | 0 | 0 | 0 | 0 | 0 | 0 | 0
2016-07-17 15:00 | 0 | 0 | 0 | 0 | 105148.9811 | 779857.2833 | 514092 | 0 | 0 | 0 | 0 | 45315.1691 | 0 | 0 | 0 | 0 | 0 | 0 | 3654143.5928 | 0 | 0 | 0 | 0 | 0 | 0 | 0 | 0 | 0 | 0 | 0 | 0 | 0 | 45315.1691 | 0 | 0 | 0 | 0 | 0 | 0 | 0 | 0 | 325599.0953 | 0 | 0 | 0 | 0 | 0 | 0 | 0 | 0 | 0 | 0 | 0
2016-07-17 16:00 | 0 | 0 | 0 | 0 | 0 | 830457.8102 | 545689 | 0 | 0 | 0 | 0 | 90630.3383 | 0 | 0 | 0 | 0 | 0 | 0 | 3893597.2338 | 0 | 0 | 0 | 0 | 0 | 0 | 0 | 0 | 0 | 0 | 0 | 0 | 0 | 45315.1691 | 0 | 0 | 0 | 0 | 0 | 0 | 0 | 0 | 239453.641 | 0 | 0 | 0 | 0 | 0 | 0 | 0 | 0 | 0 | 0 | 0
2016-07-17 17:00 | 0 | 0 | 0 | 0 | 0 | 846478.463 | 571375 | 0 | 0 | 0 | 0 | 45315.1691 | 0 | 0 | 0 | 0 | 0 | 0 | 4214015.866 | 0 | 0 | 0 | 0 | 0 | 0 | 0 | 0 | 0 | 0 | 0 | 0 | 0 | -45315.1691 | 0 | 0 | 0 | 0 | 0 | 0 | 0 | 0 | 320418.6321 | 0 | 0 | 0 | 0 | 0 | 0 | 0 | 0 | 0 | 0 | 0
2016-07-17 18:00 | 0 | 0 | 0 | 0 | 29766.7971 | 842406.1291 | 591889 | 0 | 0 | 0 | 0 | 0 | 0 | 0 | 0 | 0 | 0 | 0 | 4539614.9613 | 0 | 0 | 0 | 0 | 0 | 0 | 0 | 0 | 0 | 0 | 0 | 0 | 0 | -45315.1691 | 0 | 0 | 0 | 0 | 0 | 0 | 0 | 0 | 325599.0953 | 0 | 0 | 0 | 0 | 0 | 0 | 0 | 0 | 0 | 0 | 0
2016-07-17 19:00 | 0 | 0 | 0 | 0 | 0 | 830484.8937 | 607872 | 0 | 0 | 0 | 0 | 0 | 0 | 0 | 0 | 0 | 0 | 0 | 4762227.855 | 0 | 0 | 0 | 0 | 0 | 0 | 0 | 0 | 0 | 0 | 0 | 0 | 0 | 0 | 0 | 0 | 0 | 0 | 0 | 0 | 0 | 0 | 222612.8937 | 0 | 0 | 0 | 0 | 0 | 0 | 0 | 0 | 0 | 0 | 0
2016-07-17 20:00 | 0 | 0 | 0 | 0 | 0 | 822312.8625 | 620128 | 0 | 0 | 0 | 0 | 45315.1691 | 0 | 0 | 0 | 0 | 0 | 0 | 4919097.5484 | 0 | 0 | 0 | 0 | 0 | 0 | 0 | 0 | 0 | 0 | 0 | 0 | 0 | 45315.1691 | 0 | 0 | 0 | 0 | 0 | 0 | 0 | 0 | 156869.6934 | 0 | 0 | 0 | 0 | 0 | 0 | 0 | 0 | 0 | 0 | 0
2016-07-17 21:00 | 0 | 0 | 0 | 0 | 0 | 806111.842 | 628734 | 0 | 0 | 0 | 0 | 0 | 0 | 0 | 0 | 0 | 0 | 0 | 5141790.5595 | 0 | 0 | 0 | 0 | 0 | 0 | 0 | 0 | 0 | 0 | 0 | 0 | 0 | -45315.1691 | 0 | 0 | 0 | 0 | 0 | 0 | 0 | 0 | 222693.0111 | 0 | 0 | 0 | 0 | 0 | 0 | 0 | 0 | 0 | 0 | 0
2016-07-17 22:00 | 0 | 0 | 0 | 0 | 0 | 769627.8678 | 630088 | 0 | 0 | 0 | 0 | 45315.1691 | 0 | 0 | 0 | 0 | 0 | 0 | 5236015.2581 | 0 | 0 | 0 | 0 | 0 | 0 | 0 | 0 | 0 | 0 | 0 | 0 | 0 | 45315.1691 | 0 | 0 | 0 | 0 | 0 | 0 | 0 | 0 | 94224.6986 | 0 | 0 | 0 | 0 | 0 | 0 | 0 | 0 | 0 | 0 | 0
2016-07-17 23:00 | 0 | 0 | 0 | 0 | 0 | 687489.1708 | 622054 | 0 | 0 | 0 | 0 | 0 | 0 | 0 | 0 | 0 | 0 | 0 | 5346765.5981 | 0 | 0 | 0 | 0 | 0 | 0 | 0 | 0 | 0 | 0 | 0 | 0 | 0 | -45315.1691 | 0 | 0 | 0 | 0 | 0 | 0 | 0 | 0 | 110750.3399 | 0 | 0 | 0 | 0 | 0 | 0 | 0 | 0 | 0 | 0 | 0
2016-07-18 | 0 | 0 | 0 | 0 | 74953.7175 | 534019.2825 | 608973 | 0 | 0 | 0 | 0 | 0 | 0 | 0 | 0 | 0 | 0 | 0 | 5346765.5981 | 0 | 0 | 0 | 0 | 0 | 0 | 0 | 0 | 0 | 0 | 0 | 0 | 0 | 0 | 0 | 0 | 0 | 0 | 0 | 0 | 0 | 0 | 0 | 0 | 0 | 0 | 0 | 0 | 0 | 0 | 0 | 0 | 0 | 0
2016-07-18 01:00 | 0 | 0 | 0 | 0 | 372019.0097 | 269020.1594 | 595724 | 0 | 0 | 0 | 0 | 45315.1691 | 0 | 0 | 0 | 0 | 0 | 0 | 5346765.5981 | 0 | 0 | 0 | 0 | 0 | 0 | 0 | 0 | 0 | 0 | 0 | 0 | 0 | 45315.1691 | 0 | 0 | 0 | 0 | 0 | 0 | 0 | 0 | 0 | 0 | 0 | 0 | 0 | 0 | 0 | 0 | 0 | 0 | 0 | 0
2016-07-18 02:00 | 0 | 0 | 0 | 0 | 500742.8871 | 30500.679 | 572179 | 0 | 0 | 0 | 0 | 90630.3383 | 0 | 0 | 0 | 0 | 0 | 0 | 5202202.4822 | 0 | 0 | 0 | 58312.5128 | 0 | 0 | 0 | 0 | 0 | 0 | 0 | 0 | 0 | 45315.1691 | 0 | 0 | 0 | 0 | 0 | 0 | 0 | 0 | 0 | 144563.1159 | 0 | 0 | 0 | 58312.5128 | 0 | 0 | 0 | 0 | 0 | 0
2016-07-18 03:00 | 0 | 0 | 0 | 0 | 146829.4531 | 0 | 540002 | 0 | 0 | 0 | 0 | 45315.1691 | 0 | 0 | 0 | 0 | 0 | 0 | 4912657.6172 | 0 | 0 | 0 | 0 | 0 | 0 | 0 | 0 | 0 | 0 | 0 | 0 | 0 | -45315.1691 | 0 | 0 | 0 | 0 | 0 | 0 | 0 | 0 | 0 | 289544.865 | 0 | 0 | 0 | -58312.5128 | 0 | 0 | 0 | 0 | 0 | 0
2016-07-18 04:00 | 0 | 0 | 0 | 0 | 171945.9659 | 0 | 506806 | 0 | 0 | 0 | 0 | 0 | 0 | 0 | 0 | 0 | 0 | 0 | 4623112.7523 | 0 | 0 | 0 | 0 | 0 | 0 | 0 | 0 | 0 | 0 | 0 | 0 | 0 | -45315.1691 | 0 | 0 | 0 | 0 | 0 | 0 | 0 | 0 | 0 | 289544.865 | 0 | 0 | 0 | 0 | 0 | 0 | 0 | 0 | 0 | 0
2016-07-18 05:00 | 0 | 0 | 0 | 0 | 437951.6055 | 0 | 477936 | 0 | 0 | 0 | 0 | 45315.1691 | 0 | 0 | 0 | 0 | 0 | 0 | 4537813.1886 | 0 | 0 | 0 | 0 | 0 | 0 | 0 | 0 | 0 | 0 | 0 | 0 | 0 | 45315.1691 | 0 | 0 | 0 | 0 | 0 | 0 | 0 | 0 | 0 | 85299.5637 | 0 | 0 | 0 | 0 | 0 | 0 | 0 | 0 | 0 | 0
2016-07-18 06:00 | 0 | 0 | 0 | 0 | 120211.9659 | 0 | 455072 | 0 | 0 | 0 | 0 | 0 | 0 | 0 | 0 | 0 | 0 | 0 | 4248268.3236 | 0 | 0 | 0 | 0 | 0 | 0 | 0 | 0 | 0 | 0 | 0 | 0 | 0 | -45315.1691 | 0 | 0 | 0 | 0 | 0 | 0 | 0 | 0 | 0 | 289544.865 | 0 | 0 | 0 | 0 | 0 | 0 | 0 | 0 | 0 | 0
2016-07-18 07:00 | 0 | 0 | 0 | 0 | 413665.5338 | 0 | 438275 | 0 | 0 | 0 | 0 | 0 | 0 | 0 | 0 | 0 | 0 | 0 | 4223658.8574 | 0 | 0 | 0 | 0 | 0 | 0 | 0 | 0 | 0 | 0 | 0 | 0 | 0 | 0 | 0 | 0 | 0 | 0 | 0 | 0 | 0 | 0 | 0 | 24609.4662 | 0 | 0 | 0 | 0 | 0 | 0 | 0 | 0 | 0 | 0
2016-07-18 08:00 | 0 | 0 | 0 | 0 | 185805.3042 | 0 | 430035 | 0 | 0 | 0 | 0 | 45315.1691 | 0 | 0 | 0 | 0 | 0 | 0 | 3934113.9925 | 0 | 0 | 0 | 0 | 0 | 0 | 0 | 0 | 0 | 0 | 0 | 0 | 0 | 45315.1691 | 0 | 0 | 0 | 0 | 0 | 0 | 0 | 0 | 0 | 289544.865 | 0 | 0 | 0 | 0 | 0 | 0 | 0 | 0 | 0 | 0
2016-07-18 09:00 | 0 | 0 | 0 | 0 | 368987.1959 | 0 | 432780 | 0 | 0 | 0 | 0 | 90630.3383 | 0 | 0 | 0 | 0 | 0 | 0 | 3825006.0192 | 0 | 0 | 0 | 0 | 0 | 0 | 0 | 0 | 0 | 0 | 0 | 0 | 0 | 45315.1691 | 0 | 0 | 0 | 0 | 0 | 0 | 0 | 0 | 0 | 109107.9733 | 0 | 0 | 0 | 0 | 0 | 0 | 0 | 0 | 0 | 0
2016-07-18 10:00 | 0 | 0 | 0 | 0 | 335943.085 | 0 | 446146 | 0 | 0 | 0 | 0 | 45315.1691 | 0 | 0 | 0 | 0 | 0 | 0 | 3760118.2733 | 0 | 0 | 0 | 0 | 0 | 0 | 0 | 0 | 0 | 0 | 0 | 0 | 0 | -45315.1691 | 0 | 0 | 0 | 0 | 0 | 0 | 0 | 0 | 0 | 64887.7459 | 0 | 0 | 0 | 0 | 0 | 0 | 0 | 0 | 0 | 0
2016-07-18 11:00 | 0 | 0 | 0 | 0 | 305402.3901 | 0.45355 | 466590 | 0 | 0 | 0 | 0 | 0 | 0 | 0 | 0 | 0 | 0 | 0 | 3585933.7733 | 0 | 0 | 0 | 58312.5128 | 0 | 0 | 0 | 0 | 0 | 0 | 0 | 0 | 0 | -45315.1691 | 0 | 0 | 0 | 0 | 0 | 0 | 0 | 0 | 0 | 174184.5 | 0 | 0 | 0 | 58312.5128 | 0 | 0 | 0 | 0 | 0 | 0
2016-07-18 12:00 | 0 | 0 | 0 | 0 | 176282.5353 | 80570.6185 | 495607 | 0 | 0 | 0 | 0 | 45315.1691 | 0 | 0 | 0 | 0 | 0 | 0 | 3360177.2708 | 0 | 0 | 0 | 0 | 0 | 0 | 0 | 0 | 0 | 0 | 0 | 0 | 0 | 45315.1691 | 0 | 0 | 0 | 0 | 0 | 0 | 0 | 0 | 0 | 225756.5025 | 0 | 0 | 0 | -58312.5128 | 0 | 0 | 0 | 0 | 0 | 0
2016-07-18 13:00 | 0 | 0 | 0 | 0 | 0 | 380676.8207 | 530189 | 0 | 0 | 0 | 0 | 45315.1691 | 0 | 0 | 0 | 0 | 0 | 0 | 3210665.0915 | 0 | 0 | 0 | 0 | 0 | 0 | 0 | 0 | 0 | 0 | 0 | 0 | 0 | 0 | 0 | 0 | 0 | 0 | 0 | 0 | 0 | 0 | 0 | 149512.1793 | 0 | 0 | 0 | 0 | 0 | 0 | 0 | 0 | 0 | 0
2016-07-18 14:00 | 0 | 0 | 0 | 0 | 0 | 591632.9695 | 567488 | 0 | 0 | 0 | 0 | 0 | 0 | 0 | 0 | 0 | 0 | 0 | 3280125.2302 | 0 | 0 | 0 | 0 | 0 | 0 | 0 | 0 | 0 | 0 | 0 | 0 | 0 | -45315.1691 | 0 | 0 | 0 | 0 | 0 | 0 | 0 | 0 | 69460.1386 | 0 | 0 | 0 | 0 | 0 | 0 | 0 | 0 | 0 | 0 | 0
2016-07-18 15:00 | 0 | 0 | 0 | 0 | 197204.05 | 705818.562 | 602663 | 0 | 0 | 0 | 0 | 45315.1691 | 0 | 0 | 0 | 0 | 0 | 0 | 3535169.6731 | 0 | 0 | 0 | 0 | 0 | 0 | 0 | 0 | 0 | 0 | 0 | 0 | 0 | 45315.1691 | 0 | 0 | 0 | 0 | 0 | 0 | 0 | 0 | 255044.4429 | 0 | 0 | 0 | 0 | 0 | 0 | 0 | 0 | 0 | 0 | 0
2016-07-18 16:00 | 0 | 0 | 0 | 0 | 0 | 767378.9506 | 632805 | 0 | 0 | 0 | 0 | 0 | 0 | 0 | 0 | 0 | 0 | 0 | 3715058.7928 | 0 | 0 | 0 | 0 | 0 | 0 | 0 | 0 | 0 | 0 | 0 | 0 | 0 | -45315.1691 | 0 | 0 | 0 | 0 | 0 | 0 | 0 | 0 | 179889.1197 | 0 | 0 | 0 | 0 | 0 | 0 | 0 | 0 | 0 | 0 | 0
2016-07-18 17:00 | 0 | 0 | 0 | 0 | 158636.9489 | 792581.7475 | 655699 | 0 | 0 | 0 | 0 | 45315.1691 | 0 | 0 | 0 | 0 | 0 | 0 | 3965263.32 | 0 | 0 | 0 | 0 | 0 | 0 | 0 | 0 | 0 | 0 | 0 | 0 | 0 | 45315.1691 | 0 | 0 | 0 | 0 | 0 | 0 | 0 | 0 | 250204.5273 | 0 | 0 | 0 | 0 | 0 | 0 | 0 | 0 | 0 | 0 | 0
2016-07-18 18:00 | 0 | 0 | 0 | 0 | 0 | 790030.142 | 671854 | 0 | 0 | 0 | 0 | 0 | 0 | 0 | 0 | 0 | 0 | 0 | 4128754.6311 | 0 | 0 | 0 | 0 | 0 | 0 | 0 | 0 | 0 | 0 | 0 | 0 | 0 | -45315.1691 | 0 | 0 | 0 | 0 | 0 | 0 | 0 | 0 | 163491.3111 | 0 | 0 | 0 | 0 | 0 | 0 | 0 | 0 | 0 | 0 | 0
2016-07-18 19:00 | 0 | 0 | 0 | 0 | 0 | 775626.912 | 678778 | 0 | 0 | 0 | 0 | 45315.1691 | 0 | 0 | 0 | 0 | 0 | 0 | 4180288.374 | 0 | 0 | 0 | 0 | 0 | 0 | 0 | 0 | 0 | 0 | 0 | 0 | 0 | 45315.1691 | 0 | 0 | 0 | 0 | 0 | 0 | 0 | 0 | 51533.7428 | 0 | 0 | 0 | 0 | 0 | 0 | 0 | 0 | 0 | 0 | 0
2016-07-18 20:00 | 0 | 0 | 0 | 0 | 0 | 759892.885 | 679882 | 0 | 0 | 0 | 0 | 67013.5413 | 0 | 0 | 0 | 0 | 0 | 0 | 4180288.374 | 0 | 0 | 0 | 58312.5128 | 0 | 0 | 0 | 0 | 0 | 0 | 0 | 0 | 0 | 21698.3722 | 0 | 0 | 0 | 0 | 0 | 0 | 0 | 0 | 0 | 0 | 0 | 0 | 0 | 58312.5128 | 0 | 0 | 0 | 0 | 0 | 0
2016-07-18 21:00 | 0 | 0 | 0 | 0 | 0 | 732760.9941 | 677977 | 0 | 0 | 0 | 0 | 45315.1691 | 0 | 0 | 0 | 0 | 0 | 0 | 4315083.2531 | 0 | 0 | 0 | 0 | 0 | 0 | 0 | 0 | 0 | 0 | 0 | 0 | 0 | -21698.3722 | 0 | 0 | 0 | 0 | 0 | 0 | 0 | 0 | 134794.8791 | 0 | 0 | 0 | 0 | -58312.5128 | 0 | 0 | 0 | 0 | 0 | 0
2016-07-18 22:00 | 0 | 0 | 0 | 0 | 0 | 691924.7025 | 673385 | 0 | 0 | 0 | 0 | 0 | 0 | 0 | 0 | 0 | 0 | 0 | 4378938.1247 | 0 | 0 | 0 | 0 | 0 | 0 | 0 | 0 | 0 | 0 | 0 | 0 | 0 | -45315.1691 | 0 | 0 | 0 | 0 | 0 | 0 | 0 | 0 | 63854.8717 | 0 | 0 | 0 | 0 | 0 | 0 | 0 | 0 | 0 | 0 | 0
2016-07-18 23:00 | 0 | 0 | 0 | 0 | 54558.6504 | 608280.3496 | 662839 | 0 | 0 | 0 | 0 | 0 | 0 | 0 | 0 | 0 | 0 | 0 | 4378938.1247 | 0 | 0 | 0 | 0 | 0 | 0 | 0 | 0 | 0 | 0 | 0 | 0 | 0 | 0 | 0 | 0 | 0 | 0 | 0 | 0 | 0 | 0 | 0 | 0 | 0 | 0 | 0 | 0 | 0 | 0 | 0 | 0 | 0 | 0
2016-07-19 | 0 | 0 | 0 | 0 | 231111.3021 | 459910.8671 | 645707 | 0 | 0 | 0 | 0 | 45315.1691 | 0 | 0 | 0 | 0 | 0 | 0 | 4378938.1247 | 0 | 0 | 0 | 0 | 0 | 0 | 0 | 0 | 0 | 0 | 0 | 0 | 0 | 45315.1691 | 0 | 0 | 0 | 0 | 0 | 0 | 0 | 0 | 0 | 0 | 0 | 0 | 0 | 0 | 0 | 0 | 0 | 0 | 0 | 0
2016-07-19 01:00 | 0 | 0 | 0 | 0 | 353412.824 | 228198.0068 | 626926 | 0 | 0 | 0 | 0 | 0 | 0 | 0 | 0 | 0 | 0 | 0 | 4378938.1247 | 0 | 0 | 0 | 0 | 0 | 0 | 0 | 0 | 0 | 0 | 0 | 0 | 0 | -45315.1691 | 0 | 0 | 0 | 0 | 0 | 0 | 0 | 0 | 0 | 0 | 0 | 0 | 0 | 0 | 0 | 0 | 0 | 0 | 0 | 0
2016-07-19 02:00 | 0 | 0 | 0 | 0 | 608777.046 | 36667.1537 | 597364 | 0 | 0 | 0 | 0 | 45315.1691 | 0 | 0 | 0 | 0 | 0 | 0 | 4378938.1247 | 0 | 0 | 0 | 2765.0306 | 0 | 0 | 0 | 0 | 0 | 0 | 0 | 0 | 0 | 45315.1691 | 0 | 0 | 0 | 0 | 0 | 0 | 0 | 0 | 0 | 0 | 0 | 0 | 0 | 2765.0306 | 0 | 0 | 0 | 0 | 0 | 0
2016-07-19 03:00 | 0 | 0 | 0 | 0 | 221108.9353 | 0 | 558734 | 0 | 0 | 0 | 0 | 0 | 0 | 0 | 0 | 0 | 0 | 0 | 4089393.2598 | 0 | 0 | 0 | 0 | 0 | 0 | 0 | 0 | 0 | 0 | 0 | 0 | 0 | -45315.1691 | 0 | 0 | 0 | 0 | 0 | 0 | 0 | 0 | 0 | 289544.865 | 0 | 0 | 0 | -2765.0306 | 0 | 0 | 0 | 0 | 0 | 0
2016-07-19 04:00 | 0 | 0 | 0 | 0 | 520670 | 0 | 520670 | 0 | 0 | 0 | 0 | 0 | 0 | 0 | 0 | 0 | 0 | 0 | 4089393.2598 | 0 | 0 | 0 | 0 | 0 | 0 | 0 | 0 | 0 | 0 | 0 | 0 | 0 | 0 | 0 | 0 | 0 | 0 | 0 | 0 | 0 | 0 | 0 | 0 | 0 | 0 | 0 | 0 | 0 | 0 | 0 | 0 | 0 | 0
2016-07-19 05:00 | 0 | 0 | 0 | 0 | 244068.3042 | 0 | 488298 | 0 | 0 | 0 | 0 | 45315.1691 | 0 | 0 | 0 | 0 | 0 | 0 | 3799848.3948 | 0 | 0 | 0 | 0 | 0 | 0 | 0 | 0 | 0 | 0 | 0 | 0 | 0 | 45315.1691 | 0 | 0 | 0 | 0 | 0 | 0 | 0 | 0 | 0 | 289544.865 | 0 | 0 | 0 | 0 | 0 | 0 | 0 | 0 | 0 | 0
2016-07-19 06:00 | 0 | 0 | 0 | 0 | 126703.9659 | 0 | 461564 | 0 | 0 | 0 | 0 | 0 | 0 | 0 | 0 | 0 | 0 | 0 | 3510303.5298 | 0 | 0 | 0 | 0 | 0 | 0 | 0 | 0 | 0 | 0 | 0 | 0 | 0 | -45315.1691 | 0 | 0 | 0 | 0 | 0 | 0 | 0 | 0 | 0 | 289544.865 | 0 | 0 | 0 | 0 | 0 | 0 | 0 | 0 | 0 | 0
2016-07-19 07:00 | 0 | 0 | 0 | 0 | 470534.2415 | 0 | 442848 | 0 | 0 | 0 | 0 | 27686.2415 | 0 | 0 | 0 | 0 | 0 | 0 | 3510303.5298 | 0 | 0 | 0 | 0 | 0 | 0 | 0 | 0 | 0 | 0 | 0 | 0 | 0 | 27686.2415 | 0 | 0 | 0 | 0 | 0 | 0 | 0 | 0 | 0 | 0 | 0 | 0 | 0 | 0 | 0 | 0 | 0 | 0 | 0 | 0
2016-07-19 08:00 | 0 | 0 | 0 | 0 | 189081.3042 | 0 | 433311 | 0 | 0 | 0 | 0 | 73001.4107 | 0 | 0 | 0 | 0 | 0 | 0 | 3220758.6649 | 0 | 0 | 0 | 0 | 0 | 0 | 0 | 0 | 0 | 0 | 0 | 0 | 0 | 45315.1691 | 0 | 0 | 0 | 0 | 0 | 0 | 0 | 0 | 0 | 289544.865 | 0 | 0 | 0 | 0 | 0 | 0 | 0 | 0 | 0 | 0
2016-07-19 09:00 | 0 | 0 | 0 | 0 | 390172.8309 | 0 | 435488 | 0 | 0 | 0 | 0 | 27686.2415 | 0 | 0 | 0 | 0 | 0 | 0 | 3220758.6649 | 0 | 0 | 0 | 0 | 0 | 0 | 0 | 0 | 0 | 0 | 0 | 0 | 0 | -45315.1691 | 0 | 0 | 0 | 0 | 0 | 0 | 0 | 0 | 0 | 0 | 0 | 0 | 0 | 0 | 0 | 0 | 0 | 0 | 0 | 0
2016-07-19 10:00 | 0 | 0 | 0 | 0 | 410897.2932 | 0 | 448967 | 0 | 0 | 0 | 0 | 73001.4107 | 0 | 0 | 0 | 0 | 0 | 0 | 3137373.7889 | 0 | 0 | 0 | 0 | 0 | 0 | 0 | 0 | 0 | 0 | 0 | 0 | 0 | 45315.1691 | 0 | 0 | 0 | 0 | 0 | 0 | 0 | 0 | 0 | 83384.8759 | 0 | 0 | 0 | 0 | 0 | 0 | 0 | 0 | 0 | 0
2016-07-19 11:00 | 0 | 0 | 0 | 0 | 354361.6662 | 0.083028 | 468631 | 0 | 0 | 0 | 0 | 45315.1691 | 0 | 0 | 0 | 0 | 0 | 0 | 3050790.7796 | 0 | 0 | 0 | 0 | 0 | 0 | 0 | 0 | 0 | 0 | 0 | 0 | 0 | -27686.2415 | 0 | 0 | 0 | 0 | 0 | 0 | 0 | 0 | 0 | 86583.0093 | 0 | 0 | 0 | 0 | 0 | 0 | 0 | 0 | 0 | 0
2016-07-19 12:00 | 0 | 0 | 0 | 0 | 197787.7579 | 85933.0057 | 495509 | 0 | 0 | 0 | 0 | 0 | 0 | 0 | 0 | 0 | 0 | 0 | 2884317.7124 | 0 | 0 | 0 | 0 | 0 | 0 | 0 | 0 | 0 | 0 | 0 | 0 | 0 | -45315.1691 | 0 | 0 | 0 | 0 | 0 | 0 | 0 | 0 | 0 | 166473.0673 | 0 | 0 | 0 | 0 | 0 | 0 | 0 | 0 | 0 | 0
2016-07-19 13:00 | 0 | 0 | 0 | 0 | 0 | 425103.4698 | 525717 | 0 | 0 | 0 | 0 | 0 | 0 | 0 | 0 | 0 | 0 | 0 | 2783704.1822 | 0 | 0 | 0 | 0 | 0 | 0 | 0 | 0 | 0 | 0 | 0 | 0 | 0 | 0 | 0 | 0 | 0 | 0 | 0 | 0 | 0 | 0 | 0 | 100613.5302 | 0 | 0 | 0 | 0 | 0 | 0 | 0 | 0 | 0 | 0
2016-07-19 14:00 | 0 | 0 | 0 | 0 | 222277.0609 | 650132.9766 | 561169 | 0 | 0 | 0 | 0 | 45315.1691 | 0 | 0 | 0 | 0 | 0 | 0 | 3049630.0505 | 0 | 0 | 0 | 0 | 0 | 0 | 0 | 0 | 0 | 0 | 0 | 0 | 0 | 45315.1691 | 0 | 0 | 0 | 0 | 0 | 0 | 0 | 0 | 265925.8683 | 0 | 0 | 0 | 0 | 0 | 0 | 0 | 0 | 0 | 0 | 0
2016-07-19 15:00 | 0 | 0 | 0 | 0 | 0 | 752275.6886 | 594934 | 0 | 0 | 0 | 0 | 0 | 0 | 0 | 0 | 0 | 0 | 0 | 3252286.9083 | 0 | 0 | 0 | 0 | 0 | 0 | 0 | 0 | 0 | 0 | 0 | 0 | 0 | -45315.1691 | 0 | 0 | 0 | 0 | 0 | 0 | 0 | 0 | 202656.8578 | 0 | 0 | 0 | 0 | 0 | 0 | 0 | 0 | 0 | 0 | 0
2016-07-19 16:00 | 0 | 0 | 0 | 0 | 0 | 806721.5175 | 622824 | 0 | 0 | 0 | 0 | 45315.1691 | 0 | 0 | 0 | 0 | 0 | 0 | 3390869.2566 | 0 | 0 | 0 | 0 | 0 | 0 | 0 | 0 | 0 | 0 | 0 | 0 | 0 | 45315.1691 | 0 | 0 | 0 | 0 | 0 | 0 | 0 | 0 | 138582.3484 | 0 | 0 | 0 | 0 | 0 | 0 | 0 | 0 | 0 | 0 | 0
2016-07-19 17:00 | 0 | 0 | 0 | 0 | 0 | 813150.1284 | 644321 | 0 | 0 | 0 | 0 | 0 | 0 | 0 | 0 | 0 | 0 | 0 | 3605013.5542 | 0 | 0 | 0 | 0 | 0 | 0 | 0 | 0 | 0 | 0 | 0 | 0 | 0 | -45315.1691 | 0 | 0 | 0 | 0 | 0 | 0 | 0 | 0 | 214144.2975 | 0 | 0 | 0 | 0 | 0 | 0 | 0 | 0 | 0 | 0 | 0
2016-07-19 18:00 | 0 | 0 | 0 | 0 | 227713.4878 | 799654.3586 | 659831 | 0 | 0 | 0 | 0 | 45315.1691 | 0 | 0 | 0 | 0 | 0 | 0 | 3927235.2314 | 0 | 0 | 0 | 0 | 0 | 0 | 0 | 0 | 0 | 0 | 0 | 0 | 0 | 45315.1691 | 0 | 0 | 0 | 0 | 0 | 0 | 0 | 0 | 322221.6773 | 0 | 0 | 0 | 0 | 0 | 0 | 0 | 0 | 0 | 0 | 0
2016-07-19 19:00 | 0 | 0 | 0 | 0 | 0 | 782965.9127 | 669705 | 0 | 0 | 0 | 0 | 0 | 0 | 0 | 0 | 0 | 0 | 0 | 4085811.3132 | 0 | 0 | 0 | 0 | 0 | 0 | 0 | 0 | 0 | 0 | 0 | 0 | 0 | -45315.1691 | 0 | 0 | 0 | 0 | 0 | 0 | 0 | 0 | 158576.0818 | 0 | 0 | 0 | 0 | 0 | 0 | 0 | 0 | 0 | 0 | 0
2016-07-19 20:00 | 0 | 0 | 0 | 0 | 0 | 768022.6445 | 676736 | 0 | 0 | 0 | 0 | 45315.1691 | 0 | 0 | 0 | 0 | 0 | 0 | 4085811.3132 | 0 | 0 | 0 | 45971.4753 | 0 | 0 | 0 | 0 | 0 | 0 | 0 | 0 | 0 | 45315.1691 | 0 | 0 | 0 | 0 | 0 | 0 | 0 | 0 | 0 | 0 | 0 | 0 | 0 | 45971.4753 | 0 | 0 | 0 | 0 | 0 | 0
2016-07-19 21:00 | 0 | 0 | 0 | 0 | 0 | 740493.1017 | 678202 | 0 | 0 | 0 | 0 | 45315.1691 | 0 | 0 | 0 | 0 | 0 | 0 | 4194073.8903 | 0 | 0 | 0 | 0 | 0 | 0 | 0 | 0 | 0 | 0 | 0 | 0 | 0 | 0 | 0 | 0 | 0 | 0 | 0 | 0 | 0 | 0 | 108262.5771 | 0 | 0 | 0 | 0 | -45971.4753 | 0 | 0 | 0 | 0 | 0 | 0
2016-07-19 22:00 | 0 | 0 | 0 | 0 | 256126.0969 | 695497.8293 | 671340 | 0 | 0 | 0 | 0 | 0 | 0 | 0 | 0 | 0 | 0 | 0 | 4519672.9856 | 0 | 0 | 0 | 0 | 0 | 0 | 0 | 0 | 0 | 0 | 0 | 0 | 0 | -45315.1691 | 0 | 0 | 0 | 0 | 0 | 0 | 0 | 0 | 325599.0953 | 0 | 0 | 0 | 0 | 0 | 0 | 0 | 0 | 0 | 0 | 0
2016-07-19 23:00 | 0 | 0 | 0 | 0 | 0 | 605221.3751 | 655422 | 0 | 0 | 0 | 0 | 45315.1691 | 0 | 0 | 0 | 0 | 0 | 0 | 4424157.1916 | 0 | 0 | 0 | 0 | 0 | 0 | 0 | 0 | 0 | 0 | 0 | 0 | 0 | 45315.1691 | 0 | 0 | 0 | 0 | 0 | 0 | 0 | 0 | 0 | 95515.794 | 0 | 0 | 0 | 0 | 0 | 0 | 0 | 0 | 0 | 0
2016-07-20 | 0 | 0 | 0 | 0 | 0 | 454918.1885 | 636565 | 0 | 0 | 0 | 0 | 0 | 0 | 0 | 0 | 0 | 0 | 0 | 4287825.5492 | 0 | 0 | 0 | 0 | 0 | 0 | 0 | 0 | 0 | 0 | 0 | 0 | 0 | -45315.1691 | 0 | 0 | 0 | 0 | 0 | 0 | 0 | 0 | 0 | 136331.6424 | 0 | 0 | 0 | 0 | 0 | 0 | 0 | 0 | 0 | 0
2016-07-20 01:00 | 0 | 0 | 0 | 0 | 136634.6449 | 237654.6593 | 618519 | 0 | 0 | 0 | 0 | 45315.1691 | 0 | 0 | 0 | 0 | 0 | 0 | 3998280.6842 | 0 | 0 | 0 | 0 | 0 | 0 | 0 | 0 | 0 | 0 | 0 | 0 | 0 | 45315.1691 | 0 | 0 | 0 | 0 | 0 | 0 | 0 | 0 | 0 | 289544.865 | 0 | 0 | 0 | 0 | 0 | 0 | 0 | 0 | 0 | 0
2016-07-20 02:00 | 0 | 0 | 0 | 0 | 604447.3682 | 32175.7217 | 589729 | 0 | 0 | 0 | 0 | 45315.1691 | 0 | 0 | 0 | 0 | 0 | 0 | 3998280.6842 | 0 | 0 | 0 | 46894.0899 | 0 | 0 | 0 | 0 | 0 | 0 | 0 | 0 | 0 | 0 | 0 | 0 | 0 | 0 | 0 | 0 | 0 | 0 | 0 | 0 | 0 | 0 | 0 | 46894.0899 | 0 | 0 | 0 | 0 | 0 | 0
2016-07-20 03:00 | 0 | 0 | 0 | 0 | 459838.7409 | 0 | 552048 | 0 | 0 | 0 | 0 | 0 | 0 | 0 | 0 | 0 | 0 | 0 | 3998280.6842 | 0 | 0 | 0 | 0 | 0 | 0 | 0 | 0 | 0 | 0 | 0 | 0 | 0 | -45315.1691 | 0 | 0 | 0 | 0 | 0 | 0 | 0 | 0 | 0 | 0 | 0 | 0 | 0 | -46894.0899 | 0 | 0 | 0 | 0 | 0 | 0
2016-07-20 04:00 | 0 | 0 | 0 | 0 | 514405 | 0 | 514405 | 0 | 0 | 0 | 0 | 0 | 0 | 0 | 0 | 0 | 0 | 0 | 3998280.6842 | 0 | 0 | 0 | 0 | 0 | 0 | 0 | 0 | 0 | 0 | 0 | 0 | 0 | 0 | 0 | 0 | 0 | 0 | 0 | 0 | 0 | 0 | 0 | 0 | 0 | 0 | 0 | 0 | 0 | 0 | 0 | 0 | 0 | 0
2016-07-20 05:00 | 0 | 0 | 0 | 0 | 238427.3042 | 0 | 482657 | 0 | 0 | 0 | 0 | 45315.1691 | 0 | 0 | 0 | 0 | 0 | 0 | 3708735.8193 | 0 | 0 | 0 | 0 | 0 | 0 | 0 | 0 | 0 | 0 | 0 | 0 | 0 | 45315.1691 | 0 | 0 | 0 | 0 | 0 | 0 | 0 | 0 | 0 | 289544.865 | 0 | 0 | 0 | 0 | 0 | 0 | 0 | 0 | 0 | 0
2016-07-20 06:00 | 0 | 0 | 0 | 0 | 411023.8309 | 0 | 456339 | 0 | 0 | 0 | 0 | 0 | 0 | 0 | 0 | 0 | 0 | 0 | 3708735.8193 | 0 | 0 | 0 | 0 | 0 | 0 | 0 | 0 | 0 | 0 | 0 | 0 | 0 | -45315.1691 | 0 | 0 | 0 | 0 | 0 | 0 | 0 | 0 | 0 | 0 | 0 | 0 | 0 | 0 | 0 | 0 | 0 | 0 | 0 | 0
2016-07-20 07:00 | 0 | 0 | 0 | 0 | 437311 | 0 | 437311 | 0 | 0 | 0 | 0 | 0 | 0 | 0 | 0 | 0 | 0 | 0 | 3708735.8193 | 0 | 0 | 0 | 0 | 0 | 0 | 0 | 0 | 0 | 0 | 0 | 0 | 0 | 0 | 0 | 0 | 0 | 0 | 0 | 0 | 0 | 0 | 0 | 0 | 0 | 0 | 0 | 0 | 0 | 0 | 0 | 0 | 0 | 0
2016-07-20 08:00 | 0 | 0 | 0 | 0 | 183176.3042 | 0 | 427406 | 0 | 0 | 0 | 0 | 45315.1691 | 0 | 0 | 0 | 0 | 0 | 0 | 3419190.9543 | 0 | 0 | 0 | 0 | 0 | 0 | 0 | 0 | 0 | 0 | 0 | 0 | 0 | 45315.1691 | 0 | 0 | 0 | 0 | 0 | 0 | 0 | 0 | 0 | 289544.865 | 0 | 0 | 0 | 0 | 0 | 0 | 0 | 0 | 0 | 0
2016-07-20 09:00 | 0 | 0 | 0 | 0 | 384113.8309 | 0 | 429429 | 0 | 0 | 0 | 0 | 0 | 0 | 0 | 0 | 0 | 0 | 0 | 3419190.9543 | 0 | 0 | 0 | 0 | 0 | 0 | 0 | 0 | 0 | 0 | 0 | 0 | 0 | -45315.1691 | 0 | 0 | 0 | 0 | 0 | 0 | 0 | 0 | 0 | 0 | 0 | 0 | 0 | 0 | 0 | 0 | 0 | 0 | 0 | 0
2016-07-20 10:00 | 0 | 0 | 0 | 0 | 429746.047 | 0 | 441816 | 0 | 0 | 0 | 0 | 45315.1691 | 0 | 0 | 0 | 0 | 0 | 0 | 3361805.8322 | 0 | 0 | 0 | 0 | 0 | 0 | 0 | 0 | 0 | 0 | 0 | 0 | 0 | 45315.1691 | 0 | 0 | 0 | 0 | 0 | 0 | 0 | 0 | 0 | 57385.1221 | 0 | 0 | 0 | 0 | 0 | 0 | 0 | 0 | 0 | 0
2016-07-20 11:00 | 0 | 0 | 0 | 0 | 381758.9591 | 0.035779 | 460581 | 0 | 0 | 0 | 0 | 45315.1691 | 0 | 0 | 0 | 0 | 0 | 0 | 3282983.827 | 0 | 0 | 0 | 0 | 0 | 0 | 0 | 0 | 0 | 0 | 0 | 0 | 0 | 0 | 0 | 0 | 0 | 0 | 0 | 0 | 0 | 0 | 0 | 78822.0051 | 0 | 0 | 0 | 0 | 0 | 0 | 0 | 0 | 0 | 0
2016-07-20 12:00 | 0 | 0 | 0 | 0 | 237514.154 | 94061.6803 | 486874 | 0 | 0 | 0 | 0 | 0 | 0 | 0 | 0 | 0 | 0 | 0 | 3173000.8305 | 0 | 0 | 0 | 0 | 0 | 0 | 0 | 0 | 0 | 0 | 0 | 0 | 0 | -45315.1691 | 0 | 0 | 0 | 0 | 0 | 0 | 0 | 0 | 0 | 109982.9966 | 0 | 0 | 0 | 0 | 0 | 0 | 0 | 0 | 0 | 0
2016-07-20 13:00 | 0 | 0 | 0 | 0 | 0 | 423160.5569 | 517655 | 0 | 0 | 0 | 0 | 0 | 0 | 0 | 0 | 0 | 0 | 0 | 3078506.3873 | 0 | 0 | 0 | 0 | 0 | 0 | 0 | 0 | 0 | 0 | 0 | 0 | 0 | 0 | 0 | 0 | 0 | 0 | 0 | 0 | 0 | 0 | 0 | 94494.4431 | 0 | 0 | 0 | 0 | 0 | 0 | 0 | 0 | 0 | 0
2016-07-20 14:00 | 0 | 0 | 0 | 0 | 248627.2689 | 653937.3717 | 552701 | 0 | 0 | 0 | 0 | 45315.1691 | 0 | 0 | 0 | 0 | 0 | 0 | 3383054.8589 | 0 | 0 | 0 | 0 | 0 | 0 | 0 | 0 | 0 | 0 | 0 | 0 | 0 | 45315.1691 | 0 | 0 | 0 | 0 | 0 | 0 | 0 | 0 | 304548.4716 | 0 | 0 | 0 | 0 | 0 | 0 | 0 | 0 | 0 | 0 | 0
2016-07-20 15:00 | 0 | 0 | 0 | 0 | 0 | 745264.5921 | 587835 | 0 | 0 | 0 | 0 | 0 | 0 | 0 | 0 | 0 | 0 | 0 | 3585799.6201 | 0 | 0 | 0 | 0 | 0 | 0 | 0 | 0 | 0 | 0 | 0 | 0 | 0 | -45315.1691 | 0 | 0 | 0 | 0 | 0 | 0 | 0 | 0 | 202744.7612 | 0 | 0 | 0 | 0 | 0 | 0 | 0 | 0 | 0 | 0 | 0
2016-07-20 16:00 | 0 | 0 | 0 | 0 | 0 | 794895.0289 | 618472 | 0 | 0 | 0 | 0 | 45315.1691 | 0 | 0 | 0 | 0 | 0 | 0 | 3716907.4798 | 0 | 0 | 0 | 0 | 0 | 0 | 0 | 0 | 0 | 0 | 0 | 0 | 0 | 45315.1691 | 0 | 0 | 0 | 0 | 0 | 0 | 0 | 0 | 131107.8597 | 0 | 0 | 0 | 0 | 0 | 0 | 0 | 0 | 0 | 0 | 0
2016-07-20 17:00 | 0 | 0 | 0 | 0 | 0 | 801904.2323 | 645401 | 0 | 0 | 0 | 0 | 0 | 0 | 0 | 0 | 0 | 0 | 0 | 3918725.8813 | 0 | 0 | 0 | 0 | 0 | 0 | 0 | 0 | 0 | 0 | 0 | 0 | 0 | -45315.1691 | 0 | 0 | 0 | 0 | 0 | 0 | 0 | 0 | 201818.4015 | 0 | 0 | 0 | 0 | 0 | 0 | 0 | 0 | 0 | 0 | 0
2016-07-20 18:00 | 0 | 0 | 0 | 0 | 0 | 789916.2493 | 666420 | 0 | 0 | 0 | 0 | 45315.1691 | 0 | 0 | 0 | 0 | 0 | 0 | 3938594.4486 | 0 | 0 | 0 | 58312.5128 | 0 | 0 | 0 | 0 | 0 | 0 | 0 | 0 | 0 | 45315.1691 | 0 | 0 | 0 | 0 | 0 | 0 | 0 | 0 | 19868.5674 | 0 | 0 | 0 | 0 | 58312.5128 | 0 | 0 | 0 | 0 | 0 | 0
2016-07-20 19:00 | 0 | 0 | 0 | 0 | 0 | 771808.1495 | 681326 | 0 | 0 | 0 | 0 | 0 | 0 | 0 | 0 | 0 | 0 | 0 | 4132704.28 | 0 | 0 | 0 | 0 | 0 | 0 | 0 | 0 | 0 | 0 | 0 | 0 | 0 | -45315.1691 | 0 | 0 | 0 | 0 | 0 | 0 | 0 | 0 | 194109.8314 | 0 | 0 | 0 | 0 | -58312.5128 | 0 | 0 | 0 | 0 | 0 | 0
2016-07-20 20:00 | 0 | 0 | 0 | 0 | 0 | 753144.1897 | 691916 | 0 | 0 | 0 | 0 | 45315.1691 | 0 | 0 | 0 | 0 | 0 | 0 | 4132704.28 | 0 | 0 | 0 | 15913.0206 | 0 | 0 | 0 | 0 | 0 | 0 | 0 | 0 | 0 | 45315.1691 | 0 | 0 | 0 | 0 | 0 | 0 | 0 | 0 | 0 | 0 | 0 | 0 | 0 | 15913.0206 | 0 | 0 | 0 | 0 | 0 | 0
2016-07-20 21:00 | 0 | 0 | 0 | 0 | 0 | 721410.3017 | 696978 | 0 | 0 | 0 | 0 | 45315.1691 | 0 | 0 | 0 | 0 | 0 | 0 | 4173049.6023 | 0 | 0 | 0 | 0 | 0 | 0 | 0 | 0 | 0 | 0 | 0 | 0 | 0 | 0 | 0 | 0 | 0 | 0 | 0 | 0 | 0 | 0 | 40345.3223 | 0 | 0 | 0 | 0 | -15913.0206 | 0 | 0 | 0 | 0 | 0 | 0
2016-07-20 22:00 | 0 | 0 | 0 | 0 | 0 | 668046.6476 | 691384 | 0 | 0 | 0 | 0 | 0 | 0 | 0 | 0 | 0 | 0 | 0 | 4195027.419 | 0 | 0 | 0 | 0 | 0 | 0 | 0 | 0 | 0 | 0 | 0 | 0 | 0 | -45315.1691 | 0 | 0 | 0 | 0 | 0 | 0 | 0 | 0 | 21977.8167 | 0 | 0 | 0 | 0 | 0 | 0 | 0 | 0 | 0 | 0 | 0
2016-07-20 23:00 | 0 | 0 | 0 | 0 | 145706.1402 | 577828.029 | 678219 | 0 | 0 | 0 | 0 | 45315.1691 | 0 | 0 | 0 | 0 | 0 | 0 | 4195027.419 | 0 | 0 | 0 | 0 | 0 | 0 | 0 | 0 | 0 | 0 | 0 | 0 | 0 | 45315.1691 | 0 | 0 | 0 | 0 | 0 | 0 | 0 | 0 | 0 | 0 | 0 | 0 | 0 | 0 | 0 | 0 | 0 | 0 | 0 | 0
2016-07-21 | 0 | 0 | 0 | 0 | 326163.5737 | 436861.1083 | 659397 | 0 | 0 | 0 | 0 | 90630.3383 | 0 | 0 | 0 | 0 | 0 | 0 | 4195027.419 | 0 | 0 | 0 | 58312.5128 | 0 | 0 | 0 | 0 | 0 | 0 | 0 | 0 | 0 | 45315.1691 | 0 | 0 | 0 | 0 | 0 | 0 | 0 | 0 | 0 | 0 | 0 | 0 | 0 | 58312.5128 | 0 | 0 | 0 | 0 | 0 | 0
2016-07-21 01:00 | 0 | 0 | 0 | 0 | 561704.5668 | 229690.1898 | 640391 | 0 | 0 | 0 | 0 | 45315.1691 | 0 | 0 | 0 | 0 | 0 | 0 | 4449658.8576 | 0 | 0 | 0 | 0 | 0 | 0 | 0 | 0 | 0 | 0 | 0 | 0 | 0 | -45315.1691 | 0 | 0 | 0 | 0 | 0 | 0 | 0 | 0 | 325599.0953 | 70967.6568 | 0 | 0 | 0 | -58312.5128 | 0 | 0 | 0 | 0 | 0 | 0
2016-07-21 02:00 | 0 | 0 | 0 | 0 | 253669.1102 | 22657.8557 | 611187 | 0 | 0 | 0 | 0 | 0 | 0 | 0 | 0 | 0 | 0 | 0 | 4160113.9926 | 0 | 0 | 0 | 0 | 0 | 0 | 0 | 0 | 0 | 0 | 0 | 0 | 0 | -45315.1691 | 0 | 0 | 0 | 0 | 0 | 0 | 0 | 0 | 0 | 289544.865 | 0 | 0 | 0 | 0 | 0 | 0 | 0 | 0 | 0 | 0
2016-07-21 03:00 | 0 | 0 | 0 | 0 | 282482.135 | 0 | 572027 | 0 | 0 | 0 | 0 | 0 | 0 | 0 | 0 | 0 | 0 | 0 | 3870569.1276 | 0 | 0 | 0 | 0 | 0 | 0 | 0 | 0 | 0 | 0 | 0 | 0 | 0 | 0 | 0 | 0 | 0 | 0 | 0 | 0 | 0 | 0 | 0 | 289544.865 | 0 | 0 | 0 | 0 | 0 | 0 | 0 | 0 | 0 | 0
2016-07-21 04:00 | 0 | 0 | 0 | 0 | 578569.1691 | 0 | 533254 | 0 | 0 | 0 | 0 | 45315.1691 | 0 | 0 | 0 | 0 | 0 | 0 | 3870569.1276 | 0 | 0 | 0 | 0 | 0 | 0 | 0 | 0 | 0 | 0 | 0 | 0 | 0 | 45315.1691 | 0 | 0 | 0 | 0 | 0 | 0 | 0 | 0 | 0 | 0 | 0 | 0 | 0 | 0 | 0 | 0 | 0 | 0 | 0 | 0
2016-07-21 05:00 | 0 | 0 | 0 | 0 | 453424.8309 | 0 | 498740 | 0 | 0 | 0 | 0 | 0 | 0 | 0 | 0 | 0 | 0 | 0 | 3870569.1276 | 0 | 0 | 0 | 0 | 0 | 0 | 0 | 0 | 0 | 0 | 0 | 0 | 0 | -45315.1691 | 0 | 0 | 0 | 0 | 0 | 0 | 0 | 0 | 0 | 0 | 0 | 0 | 0 | 0 | 0 | 0 | 0 | 0 | 0 | 0
2016-07-21 06:00 | 0 | 0 | 0 | 0 | 515572.1691 | 0 | 470257 | 0 | 0 | 0 | 0 | 45315.1691 | 0 | 0 | 0 | 0 | 0 | 0 | 3870569.1276 | 0 | 0 | 0 | 0 | 0 | 0 | 0 | 0 | 0 | 0 | 0 | 0 | 0 | 45315.1691 | 0 | 0 | 0 | 0 | 0 | 0 | 0 | 0 | 0 | 0 | 0 | 0 | 0 | 0 | 0 | 0 | 0 | 0 | 0 | 0
2016-07-21 07:00 | 0 | 0 | 0 | 0 | 114888.9659 | 0 | 449749 | 0 | 0 | 0 | 0 | 0 | 0 | 0 | 0 | 0 | 0 | 0 | 3581024.2627 | 0 | 0 | 0 | 0 | 0 | 0 | 0 | 0 | 0 | 0 | 0 | 0 | 0 | -45315.1691 | 0 | 0 | 0 | 0 | 0 | 0 | 0 | 0 | 0 | 289544.865 | 0 | 0 | 0 | 0 | 0 | 0 | 0 | 0 | 0 | 0
2016-07-21 08:00 | 0 | 0 | 0 | 0 | 483869.1691 | 0 | 438554 | 0 | 0 | 0 | 0 | 45315.1691 | 0 | 0 | 0 | 0 | 0 | 0 | 3581024.2627 | 0 | 0 | 0 | 0 | 0 | 0 | 0 | 0 | 0 | 0 | 0 | 0 | 0 | 45315.1691 | 0 | 0 | 0 | 0 | 0 | 0 | 0 | 0 | 0 | 0 | 0 | 0 | 0 | 0 | 0 | 0 | 0 | 0 | 0 | 0
2016-07-21 09:00 | 0 | 0 | 0 | 0 | 395172.8309 | 0 | 440488 | 0 | 0 | 0 | 0 | 0 | 0 | 0 | 0 | 0 | 0 | 0 | 3581024.2627 | 0 | 0 | 0 | 0 | 0 | 0 | 0 | 0 | 0 | 0 | 0 | 0 | 0 | -45315.1691 | 0 | 0 | 0 | 0 | 0 | 0 | 0 | 0 | 0 | 0 | 0 | 0 | 0 | 0 | 0 | 0 | 0 | 0 | 0 | 0
2016-07-21 10:00 | 0 | 0 | 0 | 0 | 420032.5401 | 0 | 453335 | 0 | 0 | 0 | 0 | 45315.1691 | 0 | 0 | 0 | 0 | 0 | 0 | 3502406.6336 | 0 | 0 | 0 | 0 | 0 | 0 | 0 | 0 | 0 | 0 | 0 | 0 | 0 | 45315.1691 | 0 | 0 | 0 | 0 | 0 | 0 | 0 | 0 | 0 | 78617.6291 | 0 | 0 | 0 | 0 | 0 | 0 | 0 | 0 | 0 | 0
2016-07-21 11:00 | 0 | 0 | 0 | 0 | 352637.2694 | 0 | 472775 | 0 | 0 | 0 | 0 | 45315.1691 | 0 | 0 | 0 | 0 | 0 | 0 | 3382268.9031 | 0 | 0 | 0 | 0 | 0 | 0 | 0 | 0 | 0 | 0 | 0 | 0 | 0 | 0 | 0 | 0 | 0 | 0 | 0 | 0 | 0 | 0 | 0 | 120137.7306 | 0 | 0 | 0 | 0 | 0 | 0 | 0 | 0 | 0 | 0
2016-07-21 12:00 | 0 | 0 | 0 | 0 | 195519.2138 | 98668.6918 | 499350 | 0 | 0 | 0 | 0 | 0 | 0 | 0 | 0 | 0 | 0 | 0 | 3222421.9778 | 0 | 0 | 0 | 0 | 0 | 0 | 0 | 0 | 0 | 0 | 0 | 0 | 0 | -45315.1691 | 0 | 0 | 0 | 0 | 0 | 0 | 0 | 0 | 0 | 159846.9252 | 0 | 0 | 0 | 0 | 0 | 0 | 0 | 0 | 0 | 0
2016-07-21 13:00 | 0 | 0 | 0 | 0 | 0 | 431943.5075 | 533096 | 0 | 0 | 0 | 0 | 0 | 0 | 0 | 0 | 0 | 0 | 0 | 3121269.4853 | 0 | 0 | 0 | 0 | 0 | 0 | 0 | 0 | 0 | 0 | 0 | 0 | 0 | 0 | 0 | 0 | 0 | 0 | 0 | 0 | 0 | 0 | 0 | 101152.4925 | 0 | 0 | 0 | 0 | 0 | 0 | 0 | 0 | 0 | 0
2016-07-21 14:00 | 0 | 0 | 0 | 0 | 230003.6697 | 672607.1939 | 571530 | 0 | 0 | 0 | 0 | 45315.1691 | 0 | 0 | 0 | 0 | 0 | 0 | 3407035.1797 | 0 | 0 | 0 | 0 | 0 | 0 | 0 | 0 | 0 | 0 | 0 | 0 | 0 | 45315.1691 | 0 | 0 | 0 | 0 | 0 | 0 | 0 | 0 | 285765.6945 | 0 | 0 | 0 | 0 | 0 | 0 | 0 | 0 | 0 | 0 | 0
2016-07-21 15:00 | 0 | 0 | 0 | 0 | 0 | 772683.7369 | 609171 | 0 | 0 | 0 | 0 | 0 | 0 | 0 | 0 | 0 | 0 | 0 | 3615863.0858 | 0 | 0 | 0 | 0 | 0 | 0 | 0 | 0 | 0 | 0 | 0 | 0 | 0 | -45315.1691 | 0 | 0 | 0 | 0 | 0 | 0 | 0 | 0 | 208827.906 | 0 | 0 | 0 | 0 | 0 | 0 | 0 | 0 | 0 | 0 | 0
2016-07-21 16:00 | 0 | 0 | 0 | 0 | 0 | 811490.5896 | 640721 | 0 | 0 | 0 | 0 | 45315.1691 | 0 | 0 | 0 | 0 | 0 | 0 | 3741317.5062 | 0 | 0 | 0 | 0 | 0 | 0 | 0 | 0 | 0 | 0 | 0 | 0 | 0 | 45315.1691 | 0 | 0 | 0 | 0 | 0 | 0 | 0 | 0 | 125454.4204 | 0 | 0 | 0 | 0 | 0 | 0 | 0 | 0 | 0 | 0 | 0
2016-07-21 17:00 | 0 | 0 | 0 | 0 | 0 | 824874.9082 | 668011 | 0 | 0 | 0 | 0 | 0 | 0 | 0 | 0 | 0 | 0 | 0 | 3943496.5836 | 0 | 0 | 0 | 0 | 0 | 0 | 0 | 0 | 0 | 0 | 0 | 0 | 0 | -45315.1691 | 0 | 0 | 0 | 0 | 0 | 0 | 0 | 0 | 202179.0773 | 0 | 0 | 0 | 0 | 0 | 0 | 0 | 0 | 0 | 0 | 0
2016-07-21 18:00 | 0 | 0 | 0 | 0 | 177793.596 | 813271.6346 | 687574 | 0 | 0 | 0 | 0 | 45315.1691 | 0 | 0 | 0 | 0 | 0 | 0 | 4201672.645 | 0 | 0 | 0 | 0 | 0 | 0 | 0 | 0 | 0 | 0 | 0 | 0 | 0 | 45315.1691 | 0 | 0 | 0 | 0 | 0 | 0 | 0 | 0 | 258176.0615 | 0 | 0 | 0 | 0 | 0 | 0 | 0 | 0 | 0 | 0 | 0
2016-07-21 19:00 | 0 | 0 | 0 | 0 | 0 | 795807.6054 | 699093 | 0 | 0 | 0 | 0 | 0 | 0 | 0 | 0 | 0 | 0 | 0 | 4343702.4195 | 0 | 0 | 0 | 0 | 0 | 0 | 0 | 0 | 0 | 0 | 0 | 0 | 0 | -45315.1691 | 0 | 0 | 0 | 0 | 0 | 0 | 0 | 0 | 142029.7745 | 0 | 0 | 0 | 0 | 0 | 0 | 0 | 0 | 0 | 0 | 0
2016-07-21 20:00 | 0 | 0 | 0 | 0 | 0 | 780040.5092 | 706996 | 0 | 0 | 0 | 0 | 0 | 0 | 0 | 0 | 0 | 0 | 0 | 4416746.9287 | 0 | 0 | 0 | 0 | 0 | 0 | 0 | 0 | 0 | 0 | 0 | 0 | 0 | 0 | 0 | 0 | 0 | 0 | 0 | 0 | 0 | 0 | 73044.5092 | 0 | 0 | 0 | 0 | 0 | 0 | 0 | 0 | 0 | 0 | 0
2016-07-21 21:00 | 0 | 0 | 0 | 0 | 203578.1746 | 754270.3568 | 708155 | 0 | 0 | 0 | 0 | 45315.1691 | 0 | 0 | 0 | 0 | 0 | 0 | 4621125.291 | 0 | 0 | 0 | 0 | 0 | 0 | 0 | 0 | 0 | 0 | 0 | 0 | 0 | 45315.1691 | 0 | 0 | 0 | 0 | 0 | 0 | 0 | 0 | 204378.3623 | 0 | 0 | 0 | 0 | 0 | 0 | 0 | 0 | 0 | 0 | 0
2016-07-21 22:00 | 0 | 0 | 0 | 0 | 0 | 707593.5741 | 703672 | 0 | 0 | 0 | 0 | 0 | 0 | 0 | 0 | 0 | 0 | 0 | 4670362.0342 | 0 | 0 | 0 | 0 | 0 | 0 | 0 | 0 | 0 | 0 | 0 | 0 | 0 | -45315.1691 | 0 | 0 | 0 | 0 | 0 | 0 | 0 | 0 | 49236.7432 | 0 | 0 | 0 | 0 | 0 | 0 | 0 | 0 | 0 | 0 | 0
2016-07-21 23:00 | 0 | 0 | 0 | 0 | 116423.9251 | 619165.244 | 690274 | 0 | 0 | 0 | 0 | 45315.1691 | 0 | 0 | 0 | 0 | 0 | 0 | 4670362.0342 | 0 | 0 | 0 | 0 | 0 | 0 | 0 | 0 | 0 | 0 | 0 | 0 | 0 | 45315.1691 | 0 | 0 | 0 | 0 | 0 | 0 | 0 | 0 | 0 | 0 | 0 | 0 | 0 | 0 | 0 | 0 | 0 | 0 | 0 | 0
2016-07-22 | 0 | 0 | 0 | 0 | 0 | 475122.4243 | 672875 | 0 | 0 | 0 | 0 | 0 | 0 | 0 | 0 | 0 | 0 | 0 | 4517924.6277 | 0 | 0 | 0 | 0 | 0 | 0 | 0 | 0 | 0 | 0 | 0 | 0 | 0 | -45315.1691 | 0 | 0 | 0 | 0 | 0 | 0 | 0 | 0 | 0 | 152437.4065 | 0 | 0 | 0 | 0 | 0 | 0 | 0 | 0 | 0 | 0
2016-07-22 01:00 | 0 | 0 | 0 | 0 | 374918.45 | 232083.0508 | 654666 | 0 | 0 | 0 | 0 | 45315.1691 | 0 | 0 | 0 | 0 | 0 | 0 | 4424944.9593 | 0 | 0 | 0 | 0 | 0 | 0 | 0 | 0 | 0 | 0 | 0 | 0 | 0 | 45315.1691 | 0 | 0 | 0 | 0 | 0 | 0 | 0 | 0 | 0 | 92979.6684 | 0 | 0 | 0 | 0 | 0 | 0 | 0 | 0 | 0 | 0
2016-07-22 02:00 | 0 | 0 | 0 | 0 | 469007.8253 | 23070.2833 | 622878 | 0 | 0 | 0 | 0 | 45315.1691 | 0 | 0 | 0 | 0 | 0 | 0 | 4235832.5551 | 0 | 0 | 0 | 58312.5128 | 0 | 0 | 0 | 0 | 0 | 0 | 0 | 0 | 0 | 0 | 0 | 0 | 0 | 0 | 0 | 0 | 0 | 0 | 0 | 189112.4043 | 0 | 0 | 0 | 58312.5128 | 0 | 0 | 0 | 0 | 0 | 0
2016-07-22 03:00 | 0 | 0 | 0 | 0 | 192150.4531 | 0 | 585323 | 0 | 0 | 0 | 0 | 0 | 0 | 0 | 0 | 0 | 0 | 0 | 3946287.6901 | 0 | 0 | 0 | 0 | 0 | 0 | 0 | 0 | 0 | 0 | 0 | 0 | 0 | -45315.1691 | 0 | 0 | 0 | 0 | 0 | 0 | 0 | 0 | 0 | 289544.865 | 0 | 0 | 0 | -58312.5128 | 0 | 0 | 0 | 0 | 0 | 0
2016-07-22 04:00 | 0 | 0 | 0 | 0 | 498789.6546 | 0 | 547793 | 0 | 0 | 0 | 0 | 45315.1691 | 0 | 0 | 0 | 0 | 0 | 0 | 3793656.6627 | 0 | 0 | 0 | 58312.5128 | 0 | 0 | 0 | 0 | 0 | 0 | 0 | 0 | 0 | 45315.1691 | 0 | 0 | 0 | 0 | 0 | 0 | 0 | 0 | 0 | 152631.0273 | 0 | 0 | 0 | 58312.5128 | 0 | 0 | 0 | 0 | 0 | 0
2016-07-22 05:00 | 0 | 0 | 0 | 0 | 119452.4531 | 0 | 512625 | 0 | 0 | 0 | 0 | 0 | 0 | 0 | 0 | 0 | 0 | 0 | 3504111.7978 | 0 | 0 | 0 | 0 | 0 | 0 | 0 | 0 | 0 | 0 | 0 | 0 | 0 | -45315.1691 | 0 | 0 | 0 | 0 | 0 | 0 | 0 | 0 | 0 | 289544.865 | 0 | 0 | 0 | -58312.5128 | 0 | 0 | 0 | 0 | 0 | 0
2016-07-22 06:00 | 0 | 0 | 0 | 0 | 464108.264 | 0 | 483330 | 0 | 0 | 0 | 0 | 45315.1691 | 0 | 0 | 0 | 0 | 0 | 0 | 3439574.8926 | 0 | 0 | 0 | 0 | 0 | 0 | 0 | 0 | 0 | 0 | 0 | 0 | 0 | 45315.1691 | 0 | 0 | 0 | 0 | 0 | 0 | 0 | 0 | 0 | 64536.9051 | 0 | 0 | 0 | 0 | 0 | 0 | 0 | 0 | 0 | 0
2016-07-22 07:00 | 0 | 0 | 0 | 0 | 417425.8309 | 0 | 462741 | 0 | 0 | 0 | 0 | 0 | 0 | 0 | 0 | 0 | 0 | 0 | 3439574.8926 | 0 | 0 | 0 | 0 | 0 | 0 | 0 | 0 | 0 | 0 | 0 | 0 | 0 | -45315.1691 | 0 | 0 | 0 | 0 | 0 | 0 | 0 | 0 | 0 | 0 | 0 | 0 | 0 | 0 | 0 | 0 | 0 | 0 | 0 | 0
2016-07-22 08:00 | 0 | 0 | 0 | 0 | 424240.202 | 0 | 451233 | 0 | 0 | 0 | 0 | 45315.1691 | 0 | 0 | 0 | 0 | 0 | 0 | 3367266.9255 | 0 | 0 | 0 | 0 | 0 | 0 | 0 | 0 | 0 | 0 | 0 | 0 | 0 | 45315.1691 | 0 | 0 | 0 | 0 | 0 | 0 | 0 | 0 | 0 | 72307.9672 | 0 | 0 | 0 | 0 | 0 | 0 | 0 | 0 | 0 | 0
2016-07-22 09:00 | 0 | 0 | 0 | 0 | 396478.6098 | 0 | 451810 | 0 | 0 | 0 | 0 | 90630.3383 | 0 | 0 | 0 | 0 | 0 | 0 | 3266620.3661 | 0 | 0 | 0 | 0 | 0 | 0 | 0 | 0 | 0 | 0 | 0 | 0 | 0 | 45315.1691 | 0 | 0 | 0 | 0 | 0 | 0 | 0 | 0 | 0 | 100646.5594 | 0 | 0 | 0 | 0 | 0 | 0 | 0 | 0 | 0 | 0
2016-07-22 10:00 | 0 | 0 | 0 | 0 | 369859.3788 | 0 | 463057 | 0 | 0 | 0 | 0 | 45315.1691 | 0 | 0 | 0 | 0 | 0 | 0 | 3218737.914 | 0 | 0 | 0 | 0 | 0 | 0 | 0 | 0 | 0 | 0 | 0 | 0 | 0 | -45315.1691 | 0 | 0 | 0 | 0 | 0 | 0 | 0 | 0 | 0 | 47882.4521 | 0 | 0 | 0 | 0 | 0 | 0 | 0 | 0 | 0 | 0
2016-07-22 11:00 | 0 | 0 | 0 | 0 | 333391.7906 | 0 | 480339 | 0 | 0 | 0 | 0 | 45315.1691 | 0 | 0 | 0 | 0 | 0 | 0 | 3071790.7046 | 0 | 0 | 0 | 0 | 0 | 0 | 0 | 0 | 0 | 0 | 0 | 0 | 0 | 0 | 0 | 0 | 0 | 0 | 0 | 0 | 0 | 0 | 0 | 146947.2094 | 0 | 0 | 0 | 0 | 0 | 0 | 0 | 0 | 0 | 0
2016-07-22 12:00 | 0 | 0 | 0 | 0 | 183817.6409 | 88744.5702 | 506206 | 0 | 0 | 0 | 0 | 0 | 0 | 0 | 0 | 0 | 0 | 0 | 2883462.0848 | 0 | 0 | 0 | 0 | 0 | 0 | 0 | 0 | 0 | 0 | 0 | 0 | 0 | -45315.1691 | 0 | 0 | 0 | 0 | 0 | 0 | 0 | 0 | 0 | 188328.6198 | 0 | 0 | 0 | 0 | 0 | 0 | 0 | 0 | 0 | 0
2016-07-22 13:00 | 0 | 0 | 0 | 0 | 128555.7498 | 412683.9617 | 540344 | 0 | 0 | 0 | 0 | 45315.1691 | 0 | 0 | 0 | 0 | 0 | 0 | 2839042.6272 | 0 | 0 | 0 | 0 | 0 | 0 | 0 | 0 | 0 | 0 | 0 | 0 | 0 | 45315.1691 | 0 | 0 | 0 | 0 | 0 | 0 | 0 | 0 | 0 | 44419.4576 | 0 | 0 | 0 | 0 | 0 | 0 | 0 | 0 | 0 | 0
2016-07-22 14:00 | 0 | 0 | 0 | 0 | 0 | 627892.7247 | 574745 | 0 | 0 | 0 | 0 | 0 | 0 | 0 | 0 | 0 | 0 | 0 | 2937505.521 | 0 | 0 | 0 | 0 | 0 | 0 | 0 | 0 | 0 | 0 | 0 | 0 | 0 | -45315.1691 | 0 | 0 | 0 | 0 | 0 | 0 | 0 | 0 | 98462.8939 | 0 | 0 | 0 | 0 | 0 | 0 | 0 | 0 | 0 | 0 | 0
2016-07-22 15:00 | 0 | 0 | 0 | 0 | 143401.1812 | 747091.7276 | 611626 | 0 | 0 | 0 | 0 | 45315.1691 | 0 | 0 | 0 | 0 | 0 | 0 | 3171057.2607 | 0 | 0 | 0 | 0 | 0 | 0 | 0 | 0 | 0 | 0 | 0 | 0 | 0 | 45315.1691 | 0 | 0 | 0 | 0 | 0 | 0 | 0 | 0 | 233551.7397 | 0 | 0 | 0 | 0 | 0 | 0 | 0 | 0 | 0 | 0 | 0
2016-07-22 16:00 | 0 | 0 | 0 | 0 | 0 | 804097.6848 | 643805 | 0 | 0 | 0 | 0 | 0 | 0 | 0 | 0 | 0 | 0 | 0 | 3376665.1147 | 0 | 0 | 0 | 0 | 0 | 0 | 0 | 0 | 0 | 0 | 0 | 0 | 0 | -45315.1691 | 0 | 0 | 0 | 0 | 0 | 0 | 0 | 0 | 205607.854 | 0 | 0 | 0 | 0 | 0 | 0 | 0 | 0 | 0 | 0 | 0
2016-07-22 17:00 | 0 | 0 | 0 | 0 | 0 | 822195.8613 | 669636 | 0 | 0 | 0 | 0 | 45315.1691 | 0 | 0 | 0 | 0 | 0 | 0 | 3483909.8069 | 0 | 0 | 0 | 0 | 0 | 0 | 0 | 0 | 0 | 0 | 0 | 0 | 0 | 45315.1691 | 0 | 0 | 0 | 0 | 0 | 0 | 0 | 0 | 107244.6922 | 0 | 0 | 0 | 0 | 0 | 0 | 0 | 0 | 0 | 0 | 0
2016-07-22 18:00 | 0 | 0 | 0 | 0 | 0 | 811098.2435 | 689538 | 0 | 0 | 0 | 0 | 0 | 0 | 0 | 0 | 0 | 0 | 0 | 3650785.2195 | 0 | 0 | 0 | 0 | 0 | 0 | 0 | 0 | 0 | 0 | 0 | 0 | 0 | -45315.1691 | 0 | 0 | 0 | 0 | 0 | 0 | 0 | 0 | 166875.4126 | 0 | 0 | 0 | 0 | 0 | 0 | 0 | 0 | 0 | 0 | 0
2016-07-22 19:00 | 0 | 0 | 0 | 0 | 0 | 793260.9962 | 702510 | 0 | 0 | 0 | 0 | 0 | 0 | 0 | 0 | 0 | 0 | 0 | 3741536.2157 | 0 | 0 | 0 | 0 | 0 | 0 | 0 | 0 | 0 | 0 | 0 | 0 | 0 | 0 | 0 | 0 | 0 | 0 | 0 | 0 | 0 | 0 | 90750.9962 | 0 | 0 | 0 | 0 | 0 | 0 | 0 | 0 | 0 | 0 | 0
2016-07-22 20:00 | 0 | 0 | 0 | 0 | 0 | 780117.076 | 709819 | 0 | 0 | 0 | 0 | 45315.1691 | 0 | 0 | 0 | 0 | 0 | 0 | 3766519.1226 | 0 | 0 | 0 | 0 | 0 | 0 | 0 | 0 | 0 | 0 | 0 | 0 | 0 | 45315.1691 | 0 | 0 | 0 | 0 | 0 | 0 | 0 | 0 | 24982.9069 | 0 | 0 | 0 | 0 | 0 | 0 | 0 | 0 | 0 | 0 | 0
2016-07-22 21:00 | 0 | 0 | 0 | 0 | 206966.5638 | 757263.7644 | 711442 | 0 | 0 | 0 | 0 | 0 | 0 | 0 | 0 | 0 | 0 | 0 | 4064622.6199 | 0 | 0 | 0 | 0 | 0 | 0 | 0 | 0 | 0 | 0 | 0 | 0 | 0 | -45315.1691 | 0 | 0 | 0 | 0 | 0 | 0 | 0 | 0 | 298103.4973 | 0 | 0 | 0 | 0 | 0 | 0 | 0 | 0 | 0 | 0 | 0
2016-07-22 22:00 | 0 | 0 | 0 | 0 | 0 | 719739.1726 | 706132 | 0 | 0 | 0 | 0 | 45315.1691 | 0 | 0 | 0 | 0 | 0 | 0 | 4032914.6233 | 0 | 0 | 0 | 0 | 0 | 0 | 0 | 0 | 0 | 0 | 0 | 0 | 0 | 45315.1691 | 0 | 0 | 0 | 0 | 0 | 0 | 0 | 0 | 0 | 31707.9966 | 0 | 0 | 0 | 0 | 0 | 0 | 0 | 0 | 0 | 0
2016-07-22 23:00 | 0 | 0 | 0 | 0 | 243784.7508 | 636418.2788 | 692225 | 0 | 0 | 0 | 0 | 45315.1691 | 0 | 0 | 0 | 0 | 0 | 0 | 4220892.6529 | 0 | 0 | 0 | 0 | 0 | 0 | 0 | 0 | 0 | 0 | 0 | 0 | 0 | 0 | 0 | 0 | 0 | 0 | 0 | 0 | 0 | 0 | 187978.0296 | 0 | 0 | 0 | 0 | 0 | 0 | 0 | 0 | 0 | 0 | 0
2016-07-23 | 0 | 0 | 0 | 0 | 0 | 492035.5733 | 671763 | 0 | 0 | 0 | 0 | 0 | 0 | 0 | 0 | 0 | 0 | 0 | 4086480.3953 | 0 | 0 | 0 | 0 | 0 | 0 | 0 | 0 | 0 | 0 | 0 | 0 | 0 | -45315.1691 | 0 | 0 | 0 | 0 | 0 | 0 | 0 | 0 | 0 | 134412.2576 | 0 | 0 | 0 | 0 | 0 | 0 | 0 | 0 | 0 | 0
2016-07-23 01:00 | 0 | 0 | 0 | 0 | 238177.6617 | 227888.1553 | 651983 | 0 | 0 | 0 | 0 | 45315.1691 | 0 | 0 | 0 | 0 | 0 | 0 | 3796935.5304 | 0 | 0 | 0 | 58312.5128 | 0 | 0 | 0 | 0 | 0 | 0 | 0 | 0 | 0 | 45315.1691 | 0 | 0 | 0 | 0 | 0 | 0 | 0 | 0 | 0 | 289544.865 | 0 | 0 | 0 | 58312.5128 | 0 | 0 | 0 | 0 | 0 | 0
2016-07-23 02:00 | 0 | 0 | 0 | 0 | 601691.5747 | 17947.4053 | 622735 | 0 | 0 | 0 | 0 | 45315.1691 | 0 | 0 | 0 | 0 | 0 | 0 | 3796935.5304 | 0 | 0 | 0 | 55216.4928 | 0 | 0 | 0 | 0 | 0 | 0 | 0 | 0 | 0 | 0 | 0 | 0 | 0 | 0 | 0 | 0 | 0 | 0 | 0 | 0 | 0 | 0 | 0 | -3096.02 | 0 | 0 | 0 | 0 | 0 | 0
2016-07-23 03:00 | 0 | 0 | 0 | 0 | 484903.3381 | 0 | 585435 | 0 | 0 | 0 | 0 | 0 | 0 | 0 | 0 | 0 | 0 | 0 | 3796935.5304 | 0 | 0 | 0 | 0 | 0 | 0 | 0 | 0 | 0 | 0 | 0 | 0 | 0 | -45315.1691 | 0 | 0 | 0 | 0 | 0 | 0 | 0 | 0 | 0 | 0 | 0 | 0 | 0 | -55216.4928 | 0 | 0 | 0 | 0 | 0 | 0
2016-07-23 04:00 | 0 | 0 | 0 | 0 | 548300 | 0 | 548300 | 0 | 0 | 0 | 0 | 0 | 0 | 0 | 0 | 0 | 0 | 0 | 3796935.5304 | 0 | 0 | 0 | 0 | 0 | 0 | 0 | 0 | 0 | 0 | 0 | 0 | 0 | 0 | 0 | 0 | 0 | 0 | 0 | 0 | 0 | 0 | 0 | 0 | 0 | 0 | 0 | 0 | 0 | 0 | 0 | 0 | 0 | 0
2016-07-23 05:00 | 0 | 0 | 0 | 0 | 559090.1691 | 0 | 513775 | 0 | 0 | 0 | 0 | 45315.1691 | 0 | 0 | 0 | 0 | 0 | 0 | 3796935.5304 | 0 | 0 | 0 | 0 | 0 | 0 | 0 | 0 | 0 | 0 | 0 | 0 | 0 | 45315.1691 | 0 | 0 | 0 | 0 | 0 | 0 | 0 | 0 | 0 | 0 | 0 | 0 | 0 | 0 | 0 | 0 | 0 | 0 | 0 | 0
2016-07-23 06:00 | 0 | 0 | 0 | 0 | 439701.8309 | 0 | 485017 | 0 | 0 | 0 | 0 | 0 | 0 | 0 | 0 | 0 | 0 | 0 | 3796935.5304 | 0 | 0 | 0 | 0 | 0 | 0 | 0 | 0 | 0 | 0 | 0 | 0 | 0 | -45315.1691 | 0 | 0 | 0 | 0 | 0 | 0 | 0 | 0 | 0 | 0 | 0 | 0 | 0 | 0 | 0 | 0 | 0 | 0 | 0 | 0
2016-07-23 07:00 | 0 | 0 | 0 | 0 | 172851.135 | 0 | 462396 | 0 | 0 | 0 | 0 | 0 | 0 | 0 | 0 | 0 | 0 | 0 | 3507390.6654 | 0 | 0 | 0 | 0 | 0 | 0 | 0 | 0 | 0 | 0 | 0 | 0 | 0 | 0 | 0 | 0 | 0 | 0 | 0 | 0 | 0 | 0 | 0 | 289544.865 | 0 | 0 | 0 | 0 | 0 | 0 | 0 | 0 | 0 | 0
2016-07-23 08:00 | 0 | 0 | 0 | 0 | 492219.1691 | 0 | 446904 | 0 | 0 | 0 | 0 | 45315.1691 | 0 | 0 | 0 | 0 | 0 | 0 | 3507390.6654 | 0 | 0 | 0 | 0 | 0 | 0 | 0 | 0 | 0 | 0 | 0 | 0 | 0 | 45315.1691 | 0 | 0 | 0 | 0 | 0 | 0 | 0 | 0 | 0 | 0 | 0 | 0 | 0 | 0 | 0 | 0 | 0 | 0 | 0 | 0
2016-07-23 09:00 | 0 | 0 | 0 | 0 | 393436.8309 | 0 | 438752 | 0 | 0 | 0 | 0 | 0 | 0 | 0 | 0 | 0 | 0 | 0 | 3507390.6654 | 0 | 0 | 0 | 0 | 0 | 0 | 0 | 0 | 0 | 0 | 0 | 0 | 0 | -45315.1691 | 0 | 0 | 0 | 0 | 0 | 0 | 0 | 0 | 0 | 0 | 0 | 0 | 0 | 0 | 0 | 0 | 0 | 0 | 0 | 0
2016-07-23 10:00 | 0 | 0 | 0 | 0 | 436738 | 0 | 436738 | 0 | 0 | 0 | 0 | 0 | 0 | 0 | 0 | 0 | 0 | 0 | 3507390.6654 | 0 | 0 | 0 | 0 | 0 | 0 | 0 | 0 | 0 | 0 | 0 | 0 | 0 | 0 | 0 | 0 | 0 | 0 | 0 | 0 | 0 | 0 | 0 | 0 | 0 | 0 | 0 | 0 | 0 | 0 | 0 | 0 | 0 | 0
2016-07-23 11:00 | 0 | 0 | 0 | 0 | 443271.252 | 0 | 444141 | 0 | 0 | 0 | 0 | 45315.1691 | 0 | 0 | 0 | 0 | 0 | 0 | 3461205.7482 | 0 | 0 | 0 | 0 | 0 | 0 | 0 | 0 | 0 | 0 | 0 | 0 | 0 | 45315.1691 | 0 | 0 | 0 | 0 | 0 | 0 | 0 | 0 | 0 | 46184.9172 | 0 | 0 | 0 | 0 | 0 | 0 | 0 | 0 | 0 | 0
2016-07-23 12:00 | 0 | 0 | 0 | 0 | 307744.6699 | 81321.1419 | 469768 | 0 | 0 | 0 | 0 | 0 | 0 | 0 | 0 | 0 | 0 | 0 | 3425818.7291 | 0 | 0 | 0 | 0 | 0 | 0 | 0 | 0 | 0 | 0 | 0 | 0 | 0 | -45315.1691 | 0 | 0 | 0 | 0 | 0 | 0 | 0 | 0 | 0 | 35387.0191 | 0 | 0 | 0 | 0 | 0 | 0 | 0 | 0 | 0 | 0
2016-07-23 13:00 | 0 | 0 | 0 | 0 | 53630.726 | 453443.274 | 507074 | 0 | 0 | 0 | 0 | 0 | 0 | 0 | 0 | 0 | 0 | 0 | 3425818.7291 | 0 | 0 | 0 | 0 | 0 | 0 | 0 | 0 | 0 | 0 | 0 | 0 | 0 | 0 | 0 | 0 | 0 | 0 | 0 | 0 | 0 | 0 | 0 | 0 | 0 | 0 | 0 | 0 | 0 | 0 | 0 | 0 | 0 | 0
2016-07-23 14:00 | 0 | 0 | 0 | 0 | 241668.8984 | 677447.366 | 548202 | 0 | 0 | 0 | 0 | 45315.1691 | 0 | 0 | 0 | 0 | 0 | 0 | 3751417.8245 | 0 | 0 | 0 | 0 | 0 | 0 | 0 | 0 | 0 | 0 | 0 | 0 | 0 | 45315.1691 | 0 | 0 | 0 | 0 | 0 | 0 | 0 | 0 | 325599.0953 | 0 | 0 | 0 | 0 | 0 | 0 | 0 | 0 | 0 | 0 | 0
2016-07-23 15:00 | 0 | 0 | 0 | 0 | 0 | 806675.0281 | 587785 | 0 | 0 | 0 | 0 | 0 | 0 | 0 | 0 | 0 | 0 | 0 | 4015623.0217 | 0 | 0 | 0 | 0 | 0 | 0 | 0 | 0 | 0 | 0 | 0 | 0 | 0 | -45315.1691 | 0 | 0 | 0 | 0 | 0 | 0 | 0 | 0 | 264205.1972 | 0 | 0 | 0 | 0 | 0 | 0 | 0 | 0 | 0 | 0 | 0
2016-07-23 16:00 | 0 | 0 | 0 | 0 | 0 | 848643.345 | 621140 | 0 | 0 | 0 | 0 | 0 | 0 | 0 | 0 | 0 | 0 | 0 | 4243126.3667 | 0 | 0 | 0 | 0 | 0 | 0 | 0 | 0 | 0 | 0 | 0 | 0 | 0 | 0 | 0 | 0 | 0 | 0 | 0 | 0 | 0 | 0 | 227503.345 | 0 | 0 | 0 | 0 | 0 | 0 | 0 | 0 | 0 | 0 | 0
2016-07-23 17:00 | 0 | 0 | 0 | 0 | 0 | 860319.1277 | 644617 | 0 | 0 | 0 | 0 | 45315.1691 | 0 | 0 | 0 | 0 | 0 | 0 | 4413513.3253 | 0 | 0 | 0 | 0 | 0 | 0 | 0 | 0 | 0 | 0 | 0 | 0 | 0 | 45315.1691 | 0 | 0 | 0 | 0 | 0 | 0 | 0 | 0 | 170386.9585 | 0 | 0 | 0 | 0 | 0 | 0 | 0 | 0 | 0 | 0 | 0
2016-07-23 18:00 | 0 | 0 | 0 | 0 | 0 | 855779.7288 | 662366 | 0 | 0 | 0 | 0 | 45315.1691 | 0 | 0 | 0 | 0 | 0 | 0 | 4606927.054 | 0 | 0 | 0 | 0 | 0 | 0 | 0 | 0 | 0 | 0 | 0 | 0 | 0 | 0 | 0 | 0 | 0 | 0 | 0 | 0 | 0 | 0 | 193413.7288 | 0 | 0 | 0 | 0 | 0 | 0 | 0 | 0 | 0 | 0 | 0
2016-07-23 19:00 | 0 | 0 | 0 | 0 | 0 | 846534.8979 | 673513 | 0 | 0 | 0 | 0 | 0 | 0 | 0 | 0 | 0 | 0 | 0 | 4825264.121 | 0 | 0 | 0 | 0 | 0 | 0 | 0 | 0 | 0 | 0 | 0 | 0 | 0 | -45315.1691 | 0 | 0 | 0 | 0 | 0 | 0 | 0 | 0 | 218337.067 | 0 | 0 | 0 | 0 | 0 | 0 | 0 | 0 | 0 | 0 | 0
2016-07-23 20:00 | 0 | 0 | 0 | 0 | 0 | 842292.1744 | 680986 | 0 | 0 | 0 | 0 | 45315.1691 | 0 | 0 | 0 | 0 | 0 | 0 | 4941255.1263 | 0 | 0 | 0 | 0 | 0 | 0 | 0 | 0 | 0 | 0 | 0 | 0 | 0 | 45315.1691 | 0 | 0 | 0 | 0 | 0 | 0 | 0 | 0 | 115991.0052 | 0 | 0 | 0 | 0 | 0 | 0 | 0 | 0 | 0 | 0 | 0
2016-07-23 21:00 | 0 | 0 | 0 | 0 | 0 | 829749.7364 | 683097 | 0 | 0 | 0 | 0 | 45315.1691 | 0 | 0 | 0 | 0 | 0 | 0 | 5087907.8626 | 0 | 0 | 0 | 0 | 0 | 0 | 0 | 0 | 0 | 0 | 0 | 0 | 0 | 0 | 0 | 0 | 0 | 0 | 0 | 0 | 0 | 0 | 146652.7364 | 0 | 0 | 0 | 0 | 0 | 0 | 0 | 0 | 0 | 0 | 0
2016-07-23 22:00 | 0 | 0 | 0 | 0 | 161376.3355 | 796024.5907 | 677117 | 0 | 0 | 0 | 0 | 0 | 0 | 0 | 0 | 0 | 0 | 0 | 5413506.958 | 0 | 0 | 0 | 0 | 0 | 0 | 0 | 0 | 0 | 0 | 0 | 0 | 0 | -45315.1691 | 0 | 0 | 0 | 0 | 0 | 0 | 0 | 0 | 325599.0953 | 0 | 0 | 0 | 0 | 0 | 0 | 0 | 0 | 0 | 0 | 0
2016-07-23 23:00 | 0 | 0 | 0 | 0 | 0 | 711751.9341 | 661899 | 0 | 0 | 0 | 0 | 45315.1691 | 0 | 0 | 0 | 0 | 0 | 0 | 5418044.7229 | 0 | 0 | 0 | 0 | 0 | 0 | 0 | 0 | 0 | 0 | 0 | 0 | 0 | 45315.1691 | 0 | 0 | 0 | 0 | 0 | 0 | 0 | 0 | 4537.7649 | 0 | 0 | 0 | 0 | 0 | 0 | 0 | 0 | 0 | 0 | 0
2016-07-24 | 0 | 0 | 0 | 0 | 102951.2367 | 553468.107 | 643422 | 0 | 0 | 0 | 0 | 0 | 0 | 0 | 0 | 0 | 0 | 0 | 5418044.7229 | 0 | 0 | 0 | 58312.5128 | 0 | 0 | 0 | 0 | 0 | 0 | 0 | 0 | 0 | -45315.1691 | 0 | 0 | 0 | 0 | 0 | 0 | 0 | 0 | 0 | 0 | 0 | 0 | 0 | 58312.5128 | 0 | 0 | 0 | 0 | 0 | 0
2016-07-24 01:00 | 0 | 0 | 0 | 0 | 559117.3422 | 275815.9081 | 626308 | 0 | 0 | 0 | 0 | 45315.1691 | 0 | 0 | 0 | 0 | 0 | 0 | 5639667.3168 | 0 | 0 | 0 | 0 | 0 | 0 | 0 | 0 | 0 | 0 | 0 | 0 | 0 | 45315.1691 | 0 | 0 | 0 | 0 | 0 | 0 | 0 | 0 | 325599.0953 | 103976.5014 | 0 | 0 | 0 | -58312.5128 | 0 | 0 | 0 | 0 | 0 | 0
2016-07-24 02:00 | 0 | 0 | 0 | 0 | 533572.2718 | 20346.5591 | 599234 | 0 | 0 | 0 | 0 | 0 | 0 | 0 | 0 | 0 | 0 | 0 | 5639667.3168 | 0 | 0 | 0 | 0 | 0 | 0 | 0 | 0 | 0 | 0 | 0 | 0 | 0 | -45315.1691 | 0 | 0 | 0 | 0 | 0 | 0 | 0 | 0 | 0 | 0 | 0 | 0 | 0 | 0 | 0 | 0 | 0 | 0 | 0 | 0
2016-07-24 03:00 | 0 | 0 | 0 | 0 | 599100.8309 | 0 | 565417 | 0 | 0 | 0 | 0 | 33683.8309 | 0 | 0 | 0 | 0 | 0 | 0 | 5639667.3168 | 0 | 0 | 0 | 0 | 0 | 0 | 0 | 0 | 0 | 0 | 0 | 0 | 0 | 33683.8309 | 0 | 0 | 0 | 0 | 0 | 0 | 0 | 0 | 0 | 0 | 0 | 0 | 0 | 0 | 0 | 0 | 0 | 0 | 0 | 0
2016-07-24 04:00 | 0 | 0 | 0 | 0 | 576361.1691 | 0 | 531046 | 0 | 0 | 0 | 0 | 78999 | 0 | 0 | 0 | 0 | 0 | 0 | 5639667.3168 | 0 | 0 | 0 | 0 | 0 | 0 | 0 | 0 | 0 | 0 | 0 | 0 | 0 | 45315.1691 | 0 | 0 | 0 | 0 | 0 | 0 | 0 | 0 | 0 | 0 | 0 | 0 | 0 | 0 | 0 | 0 | 0 | 0 | 0 | 0
2016-07-24 05:00 | 0 | 0 | 0 | 0 | 454049.8309 | 0 | 499365 | 0 | 0 | 0 | 0 | 33683.8309 | 0 | 0 | 0 | 0 | 0 | 0 | 5639667.3168 | 0 | 0 | 0 | 0 | 0 | 0 | 0 | 0 | 0 | 0 | 0 | 0 | 0 | -45315.1691 | 0 | 0 | 0 | 0 | 0 | 0 | 0 | 0 | 0 | 0 | 0 | 0 | 0 | 0 | 0 | 0 | 0 | 0 | 0 | 0
2016-07-24 06:00 | 0 | 0 | 0 | 0 | 501442.717 | 0 | 472698 | 0 | 0 | 0 | 0 | 78999 | 0 | 0 | 0 | 0 | 0 | 0 | 5623096.8647 | 0 | 0 | 0 | 0 | 0 | 0 | 0 | 0 | 0 | 0 | 0 | 0 | 0 | 45315.1691 | 0 | 0 | 0 | 0 | 0 | 0 | 0 | 0 | 0 | 16570.4521 | 0 | 0 | 0 | 0 | 0 | 0 | 0 | 0 | 0 | 0
2016-07-24 07:00 | 0 | 0 | 0 | 0 | 406123.8309 | 0 | 451439 | 0 | 0 | 0 | 0 | 33683.8309 | 0 | 0 | 0 | 0 | 0 | 0 | 5623096.8647 | 0 | 0 | 0 | 0 | 0 | 0 | 0 | 0 | 0 | 0 | 0 | 0 | 0 | -45315.1691 | 0 | 0 | 0 | 0 | 0 | 0 | 0 | 0 | 0 | 0 | 0 | 0 | 0 | 0 | 0 | 0 | 0 | 0 | 0 | 0
2016-07-24 08:00 | 0 | 0 | 0 | 0 | 430678.7275 | 0 | 436259 | 0 | 0 | 0 | 0 | 78999 | 0 | 0 | 0 | 0 | 0 | 0 | 5572201.423 | 0 | 0 | 0 | 0 | 0 | 0 | 0 | 0 | 0 | 0 | 0 | 0 | 0 | 45315.1691 | 0 | 0 | 0 | 0 | 0 | 0 | 0 | 0 | 0 | 50895.4417 | 0 | 0 | 0 | 0 | 0 | 0 | 0 | 0 | 0 | 0
2016-07-24 09:00 | 0 | 0 | 0 | 0 | 392574.8149 | 0 | 427100 | 0 | 0 | 0 | 0 | 124314.1692 | 0 | 0 | 0 | 0 | 0 | 0 | 5492361.0688 | 0 | 0 | 0 | 0 | 0 | 0 | 0 | 0 | 0 | 0 | 0 | 0 | 0 | 45315.1691 | 0 | 0 | 0 | 0 | 0 | 0 | 0 | 0 | 0 | 79840.3542 | 0 | 0 | 0 | 0 | 0 | 0 | 0 | 0 | 0 | 0
2016-07-24 10:00 | 0 | 0 | 0 | 0 | 374290.1364 | 0 | 422282 | 0 | 0 | 0 | 0 | 78999 | 0 | 0 | 0 | 0 | 0 | 0 | 5489684.3743 | 0 | 0 | 0 | 0 | 0 | 0 | 0 | 0 | 0 | 0 | 0 | 0 | 0 | -45315.1691 | 0 | 0 | 0 | 0 | 0 | 0 | 0 | 0 | 0 | 2676.6945 | 0 | 0 | 0 | 0 | 0 | 0 | 0 | 0 | 0 | 0
2016-07-24 11:00 | 0 | 0 | 0 | 0 | 332660.693 | 0 | 426061 | 0 | 0 | 0 | 0 | 45315.1691 | 0 | 0 | 0 | 0 | 0 | 0 | 5429967.8982 | 0 | 0 | 0 | 0 | 0 | 0 | 0 | 0 | 0 | 0 | 0 | 0 | 0 | -33683.8309 | 0 | 0 | 0 | 0 | 0 | 0 | 0 | 0 | 0 | 59716.4761 | 0 | 0 | 0 | 0 | 0 | 0 | 0 | 0 | 0 | 0
2016-07-24 12:00 | 0 | 0 | 0 | 0 | 181398.5478 | 71414.9202 | 447059 | 0 | 0 | 0 | 0 | 0 | 0 | 0 | 0 | 0 | 0 | 0 | 5281037.5354 | 0 | 0 | 0 | 0 | 0 | 0 | 0 | 0 | 0 | 0 | 0 | 0 | 0 | -45315.1691 | 0 | 0 | 0 | 0 | 0 | 0 | 0 | 0 | 0 | 148930.3629 | 0 | 0 | 0 | 0 | 0 | 0 | 0 | 0 | 0 | 0
2016-07-24 13:00 | 0 | 0 | 0 | 0 | 0 | 399043.541 | 480914 | 0 | 0 | 0 | 0 | 0 | 0 | 0 | 0 | 0 | 0 | 0 | 5199167.0764 | 0 | 0 | 0 | 0 | 0 | 0 | 0 | 0 | 0 | 0 | 0 | 0 | 0 | 0 | 0 | 0 | 0 | 0 | 0 | 0 | 0 | 0 | 0 | 81870.459 | 0 | 0 | 0 | 0 | 0 | 0 | 0 | 0 | 0 | 0
2016-07-24 14:00 | 0 | 0 | 0 | 0 | 247052.6753 | 616594.5115 | 520133 | 0 | 0 | 0 | 0 | 45315.1691 | 0 | 0 | 0 | 0 | 0 | 0 | 5497366.094 | 0 | 0 | 0 | 0 | 0 | 0 | 0 | 0 | 0 | 0 | 0 | 0 | 0 | 45315.1691 | 0 | 0 | 0 | 0 | 0 | 0 | 0 | 0 | 298199.0177 | 0 | 0 | 0 | 0 | 0 | 0 | 0 | 0 | 0 | 0 | 0
2016-07-24 15:00 | 0 | 0 | 0 | 0 | 0 | 753216.4273 | 558015 | 0 | 0 | 0 | 0 | 0 | 0 | 0 | 0 | 0 | 0 | 0 | 5737882.6905 | 0 | 0 | 0 | 0 | 0 | 0 | 0 | 0 | 0 | 0 | 0 | 0 | 0 | -45315.1691 | 0 | 0 | 0 | 0 | 0 | 0 | 0 | 0 | 240516.5965 | 0 | 0 | 0 | 0 | 0 | 0 | 0 | 0 | 0 | 0 | 0
2016-07-24 16:00 | 0 | 0 | 0 | 0 | 0 | 810696.8685 | 591243 | 0 | 0 | 0 | 0 | 45315.1691 | 0 | 0 | 0 | 0 | 0 | 0 | 5912021.3899 | 0 | 0 | 0 | 0 | 0 | 0 | 0 | 0 | 0 | 0 | 0 | 0 | 0 | 45315.1691 | 0 | 0 | 0 | 0 | 0 | 0 | 0 | 0 | 174138.6993 | 0 | 0 | 0 | 0 | 0 | 0 | 0 | 0 | 0 | 0 | 0
2016-07-24 17:00 | 0 | 0 | 0 | 0 | 0 | 819123.9033 | 618086 | 0 | 0 | 0 | 0 | 0 | 0 | 0 | 0 | 0 | 0 | 0 | 6158374.4622 | 0 | 0 | 0 | 0 | 0 | 0 | 0 | 0 | 0 | 0 | 0 | 0 | 0 | -45315.1691 | 0 | 0 | 0 | 0 | 0 | 0 | 0 | 0 | 246353.0724 | 0 | 0 | 0 | 0 | 0 | 0 | 0 | 0 | 0 | 0 | 0
2016-07-24 18:00 | 0 | 0 | 0 | 0 | 184151.3396 | 807481.2308 | 639300 | 0 | 0 | 0 | 0 | 45315.1691 | 0 | 0 | 0 | 0 | 0 | 0 | 6465391.8635 | 0 | 0 | 0 | 0 | 0 | 0 | 0 | 0 | 0 | 0 | 0 | 0 | 0 | 45315.1691 | 0 | 0 | 0 | 0 | 0 | 0 | 0 | 0 | 307017.4012 | 0 | 0 | 0 | 0 | 0 | 0 | 0 | 0 | 0 | 0 | 0
2016-07-24 19:00 | 0 | 0 | 0 | 0 | 0 | 789570.1822 | 654798 | 0 | 0 | 0 | 0 | 0 | 0 | 0 | 0 | 0 | 0 | 0 | 6645479.2148 | 0 | 0 | 0 | 0 | 0 | 0 | 0 | 0 | 0 | 0 | 0 | 0 | 0 | -45315.1691 | 0 | 0 | 0 | 0 | 0 | 0 | 0 | 0 | 180087.3513 | 0 | 0 | 0 | 0 | 0 | 0 | 0 | 0 | 0 | 0 | 0
2016-07-24 20:00 | 0 | 0 | 0 | 0 | 183221.0034 | 773829.5308 | 666727 | 0 | 0 | 0 | 0 | 45315.1691 | 0 | 0 | 0 | 0 | 0 | 0 | 6832175.067 | 0 | 0 | 0 | 58312.5128 | 0 | 0 | 0 | 0 | 0 | 0 | 0 | 0 | 0 | 45315.1691 | 0 | 0 | 0 | 0 | 0 | 0 | 0 | 0 | 186695.8522 | 0 | 0 | 0 | 0 | 58312.5128 | 0 | 0 | 0 | 0 | 0 | 0
2016-07-24 21:00 | 0 | 0 | 0 | 0 | 0 | 757418.4134 | 674628 | 0 | 0 | 0 | 0 | 17898.643 | 0 | 0 | 0 | 0 | 0 | 0 | 7000694.5193 | 0 | 0 | 0 | 0 | 0 | 0 | 0 | 0 | 0 | 0 | 0 | 0 | 0 | -27416.5261 | 0 | 0 | 0 | 0 | 0 | 0 | 0 | 0 | 168519.4523 | 0 | 0 | 0 | 0 | -58312.5128 | 0 | 0 | 0 | 0 | 0 | 0
2016-07-24 22:00 | 0 | 0 | 0 | 0 | 193931.5013 | 720498.6933 | 674912 | 0 | 0 | 0 | 0 | 63213.8122 | 0 | 0 | 0 | 0 | 0 | 0 | 7136585.0319 | 0 | 0 | 0 | 58312.5128 | 0 | 0 | 0 | 0 | 0 | 0 | 0 | 0 | 0 | 45315.1691 | 0 | 0 | 0 | 0 | 0 | 0 | 0 | 0 | 135890.5126 | 0 | 0 | 0 | 0 | 58312.5128 | 0 | 0 | 0 | 0 | 0 | 0
2016-07-24 23:00 | 0 | 0 | 0 | 0 | 201727.3061 | 639736.6956 | 664359 | 0 | 0 | 0 | 0 | 108528.9813 | 0 | 0 | 0 | 0 | 0 | 0 | 7234715.0399 | 0 | 0 | 0 | 91972.3374 | 0 | 0 | 0 | 0 | 0 | 0 | 0 | 0 | 0 | 45315.1691 | 0 | 0 | 0 | 0 | 0 | 0 | 0 | 0 | 98130.008 | 0 | 0 | 0 | 0 | 33659.8246 | 0 | 0 | 0 | 0 | 0 | 0
2016-07-25 | 0 | 0 | 0 | 0 | 231964.3857 | 485687.205 | 649454 | 0 | 0 | 0 | 0 | 153844.1504 | 0 | 0 | 0 | 0 | 0 | 0 | 7257597.4615 | 0 | 0 | 0 | 91972.3374 | 0 | 0 | 0 | 0 | 0 | 0 | 0 | 0 | 0 | 45315.1691 | 0 | 0 | 0 | 0 | 0 | 0 | 0 | 0 | 22882.4216 | 0 | 0 | 0 | 0 | 0 | 0 | 0 | 0 | 0 | 0 | 0
2016-07-25 01:00 | 0 | 0 | 0 | 0 | 339732.0044 | 243292.2556 | 634444 | 0 | 0 | 0 | 0 | 108528.9813 | 0 | 0 | 0 | 0 | 0 | 0 | 7257597.4615 | 0 | 0 | 0 | 85867.7666 | 0 | 0 | 0 | 0 | 0 | 0 | 0 | 0 | 0 | -45315.1691 | 0 | 0 | 0 | 0 | 0 | 0 | 0 | 0 | 0 | 0 | 0 | 0 | 0 | -6104.5708 | 0 | 0 | 0 | 0 | 0 | 0
2016-07-25 02:00 | 0 | 0 | 0 | 0 | 414778.3892 | 17878.4909 | 605194 | 0 | 0 | 0 | 0 | 63213.8122 | 0 | 0 | 0 | 0 | 0 | 0 | 7124270.9399 | 0 | 0 | 0 | 91972.3374 | 0 | 0 | 0 | 0 | 0 | 0 | 0 | 0 | 0 | -45315.1691 | 0 | 0 | 0 | 0 | 0 | 0 | 0 | 0 | 0 | 133326.5216 | 0 | 0 | 0 | 6104.5708 | 0 | 0 | 0 | 0 | 0 | 0
2016-07-25 03:00 | 0 | 0 | 0 | 0 | 414424.2302 | 0 | 570238 | 0 | 0 | 0 | 0 | 17898.643 | 0 | 0 | 0 | 0 | 0 | 0 | 7072084.852 | 0 | 0 | 0 | 33659.8246 | 0 | 0 | 0 | 0 | 0 | 0 | 0 | 0 | 0 | -45315.1691 | 0 | 0 | 0 | 0 | 0 | 0 | 0 | 0 | 0 | 52186.0879 | 0 | 0 | 0 | -58312.5128 | 0 | 0 | 0 | 0 | 0 | 0
2016-07-25 04:00 | 0 | 0 | 0 | 0 | 406668.3954 | 0 | 536805 | 0 | 0 | 0 | 0 | 63213.8122 | 0 | 0 | 0 | 0 | 0 | 0 | 6930292.9028 | 0 | 0 | 0 | 0 | 0 | 0 | 0 | 0 | 0 | 0 | 0 | 0 | 0 | 45315.1691 | 0 | 0 | 0 | 0 | 0 | 0 | 0 | 0 | 0 | 141791.9492 | 0 | 0 | 0 | -33659.8246 | 0 | 0 | 0 | 0 | 0 | 0
2016-07-25 05:00 | 0 | 0 | 0 | 0 | 400313.0461 | 0 | 505415 | 0 | 0 | 0 | 0 | 17898.643 | 0 | 0 | 0 | 0 | 0 | 0 | 6812193.6053 | 0 | 0 | 0 | 58312.5128 | 0 | 0 | 0 | 0 | 0 | 0 | 0 | 0 | 0 | -45315.1691 | 0 | 0 | 0 | 0 | 0 | 0 | 0 | 0 | 0 | 118099.2976 | 0 | 0 | 0 | 58312.5128 | 0 | 0 | 0 | 0 | 0 | 0
2016-07-25 06:00 | 0 | 0 | 0 | 0 | 393762.3047 | 0 | 479358 | 0 | 0 | 0 | 0 | 63213.8122 | 0 | 0 | 0 | 0 | 0 | 0 | 6739595.2536 | 0 | 0 | 0 | 0 | 0 | 0 | 0 | 0 | 0 | 0 | 0 | 0 | 0 | 45315.1691 | 0 | 0 | 0 | 0 | 0 | 0 | 0 | 0 | 0 | 72598.3516 | 0 | 0 | 0 | -58312.5128 | 0 | 0 | 0 | 0 | 0 | 0
2016-07-25 07:00 | 0 | 0 | 0 | 0 | 384698.0205 | 0 | 460062 | 0 | 0 | 0 | 0 | 17898.643 | 0 | 0 | 0 | 0 | 0 | 0 | 6651233.9305 | 0 | 0 | 0 | 58312.5128 | 0 | 0 | 0 | 0 | 0 | 0 | 0 | 0 | 0 | -45315.1691 | 0 | 0 | 0 | 0 | 0 | 0 | 0 | 0 | 0 | 88361.3231 | 0 | 0 | 0 | 58312.5128 | 0 | 0 | 0 | 0 | 0 | 0
2016-07-25 08:00 | 0 | 0 | 0 | 0 | 374069.2446 | 0 | 450411 | 0 | 0 | 0 | 0 | 63213.8122 | 0 | 0 | 0 | 0 | 0 | 0 | 6587889.5188 | 0 | 0 | 0 | 0 | 0 | 0 | 0 | 0 | 0 | 0 | 0 | 0 | 0 | 45315.1691 | 0 | 0 | 0 | 0 | 0 | 0 | 0 | 0 | 0 | 63344.4117 | 0 | 0 | 0 | -58312.5128 | 0 | 0 | 0 | 0 | 0 | 0
2016-07-25 09:00 | 0 | 0 | 0 | 0 | 326654.6152 | 0 | 451810 | 0 | 0 | 0 | 0 | 17898.643 | 0 | 0 | 0 | 0 | 0 | 0 | 6449736.7903 | 0 | 0 | 0 | 58312.5128 | 0 | 0 | 0 | 0 | 0 | 0 | 0 | 0 | 0 | -45315.1691 | 0 | 0 | 0 | 0 | 0 | 0 | 0 | 0 | 0 | 138152.7285 | 0 | 0 | 0 | 58312.5128 | 0 | 0 | 0 | 0 | 0 | 0
2016-07-25 10:00 | 0 | 0 | 0 | 0 | 276256.0178 | 0 | 464579 | 0 | 0 | 0 | 0 | 63213.8122 | 0 | 0 | 0 | 0 | 0 | 0 | 6182438.8144 | 0 | 0 | 0 | 91972.3374 | 0 | 0 | 0 | 0 | 0 | 0 | 0 | 0 | 0 | 45315.1691 | 0 | 0 | 0 | 0 | 0 | 0 | 0 | 0 | 0 | 267297.9759 | 0 | 0 | 0 | 33659.8246 | 0 | 0 | 0 | 0 | 0 | 0
2016-07-25 11:00 | 0 | 0 | 0 | 0 | 234087.2569 | 0 | 484904 | 0 | 0 | 0 | 0 | 17898.643 | 0 | 0 | 0 | 0 | 0 | 0 | 5976937.2404 | 0 | 0 | 0 | 91972.3374 | 0 | 0 | 0 | 0 | 0 | 0 | 0 | 0 | 0 | -45315.1691 | 0 | 0 | 0 | 0 | 0 | 0 | 0 | 0 | 0 | 205501.574 | 0 | 0 | 0 | 0 | 0 | 0 | 0 | 0 | 0 | 0
2016-07-25 12:00 | 0 | 0 | 0 | 0 | 118940.0585 | 67638.4841 | 513142 | 0 | 0 | 0 | 0 | 39192.5634 | 0 | 0 | 0 | 0 | 0 | 0 | 5687392.3754 | 0 | 0 | 0 | 33659.8246 | 0 | 0 | 0 | 0 | 0 | 0 | 0 | 0 | 0 | 21293.9204 | 0 | 0 | 0 | 0 | 0 | 0 | 0 | 0 | 0 | 289544.865 | 0 | 0 | 0 | -58312.5128 | 0 | 0 | 0 | 0 | 0 | 0
2016-07-25 13:00 | 0 | 0 | 0 | 0 | 81836.2348 | 353973.6074 | 546585 | 0 | 0 | 0 | 0 | 0 | 0 | 0 | 0 | 0 | 0 | 0 | 5649469.6056 | 0 | 0 | 0 | 0 | 0 | 0 | 0 | 0 | 0 | 0 | 0 | 0 | 0 | -39192.5634 | 0 | 0 | 0 | 0 | 0 | 0 | 0 | 0 | 0 | 37922.7698 | 0 | 0 | 0 | -33659.8246 | 0 | 0 | 0 | 0 | 0 | 0
2016-07-25 14:00 | 0 | 0 | 0 | 0 | 119420.7893 | 598170.0694 | 584999 | 0 | 0 | 0 | 0 | 45315.1691 | 0 | 0 | 0 | 0 | 0 | 0 | 5736746.2952 | 0 | 0 | 0 | 0 | 0 | 0 | 0 | 0 | 0 | 0 | 0 | 0 | 0 | 45315.1691 | 0 | 0 | 0 | 0 | 0 | 0 | 0 | 0 | 87276.6895 | 0 | 0 | 0 | 0 | 0 | 0 | 0 | 0 | 0 | 0 | 0
2016-07-25 15:00 | 0 | 0 | 0 | 0 | 127886.6299 | 722854.9387 | 623644 | 0 | 0 | 0 | 0 | 0 | 0 | 0 | 0 | 0 | 0 | 0 | 6009159.033 | 0 | 0 | 0 | 0 | 0 | 0 | 0 | 0 | 0 | 0 | 0 | 0 | 0 | -45315.1691 | 0 | 0 | 0 | 0 | 0 | 0 | 0 | 0 | 272412.7378 | 0 | 0 | 0 | 0 | 0 | 0 | 0 | 0 | 0 | 0 | 0
2016-07-25 16:00 | 0 | 0 | 0 | 0 | 128569.356 | 773591.9231 | 655225 | 0 | 0 | 0 | 0 | 45315.1691 | 0 | 0 | 0 | 0 | 0 | 0 | 6210780.143 | 0 | 0 | 0 | 0 | 0 | 0 | 0 | 0 | 0 | 0 | 0 | 0 | 0 | 45315.1691 | 0 | 0 | 0 | 0 | 0 | 0 | 0 | 0 | 201621.11 | 0 | 0 | 0 | 0 | 0 | 0 | 0 | 0 | 0 | 0 | 0
2016-07-25 17:00 | 0 | 0 | 0 | 0 | 127758.0474 | 781984.0535 | 680782 | 0 | 0 | 0 | 0 | 0 | 0 | 0 | 0 | 0 | 0 | 0 | 6485055.413 | 0 | 0 | 0 | 0 | 0 | 0 | 0 | 0 | 0 | 0 | 0 | 0 | 0 | -45315.1691 | 0 | 0 | 0 | 0 | 0 | 0 | 0 | 0 | 274275.27 | 0 | 0 | 0 | 0 | 0 | 0 | 0 | 0 | 0 | 0 | 0
2016-07-25 18:00 | 0 | 0 | 0 | 0 | 126466.7529 | 777475.2834 | 699429 | 0 | 0 | 0 | 0 | 45315.1691 | 0 | 0 | 0 | 0 | 0 | 0 | 6644253.2802 | 0 | 0 | 0 | 0 | 0 | 0 | 0 | 0 | 0 | 0 | 0 | 0 | 0 | 45315.1691 | 0 | 0 | 0 | 0 | 0 | 0 | 0 | 0 | 159197.8672 | 0 | 0 | 0 | 0 | 0 | 0 | 0 | 0 | 0 | 0 | 0
2016-07-25 19:00 | 0 | 0 | 0 | 0 | 124907.9157 | 758148.2713 | 711269 | 0 | 0 | 0 | 0 | 90630.3383 | 0 | 0 | 0 | 0 | 0 | 0 | 6770725.298 | 0 | 0 | 0 | 0 | 0 | 0 | 0 | 0 | 0 | 0 | 0 | 0 | 0 | 45315.1691 | 0 | 0 | 0 | 0 | 0 | 0 | 0 | 0 | 126472.0178 | 0 | 0 | 0 | 0 | 0 | 0 | 0 | 0 | 0 | 0 | 0
2016-07-25 20:00 | 0 | 0 | 0 | 0 | 124651.5609 | 744655.3753 | 716310 | 0 | 0 | 0 | 0 | 45315.1691 | 0 | 0 | 0 | 0 | 0 | 0 | 6969037.4034 | 0 | 0 | 0 | 0 | 0 | 0 | 0 | 0 | 0 | 0 | 0 | 0 | 0 | -45315.1691 | 0 | 0 | 0 | 0 | 0 | 0 | 0 | 0 | 198312.1053 | 0 | 0 | 0 | 0 | 0 | 0 | 0 | 0 | 0 | 0 | 0
2016-07-25 21:00 | 0 | 0 | 0 | 0 | 130131.8072 | 714770.0775 | 716023 | 0 | 0 | 0 | 0 | 90630.3383 | 0 | 0 | 0 | 0 | 0 | 0 | 7052601.119 | 0 | 0 | 0 | 0 | 0 | 0 | 0 | 0 | 0 | 0 | 0 | 0 | 0 | 45315.1691 | 0 | 0 | 0 | 0 | 0 | 0 | 0 | 0 | 83563.7156 | 0 | 0 | 0 | 0 | 0 | 0 | 0 | 0 | 0 | 0 | 0
2016-07-25 22:00 | 0 | 0 | 0 | 0 | 140105.7539 | 665207.4523 | 709531 | 0 | 0 | 0 | 0 | 45315.1691 | 0 | 0 | 0 | 0 | 0 | 0 | 7135385.9815 | 0 | 0 | 0 | 58312.5128 | 0 | 0 | 0 | 0 | 0 | 0 | 0 | 0 | 0 | -45315.1691 | 0 | 0 | 0 | 0 | 0 | 0 | 0 | 0 | 82784.8625 | 0 | 0 | 0 | 0 | 58312.5128 | 0 | 0 | 0 | 0 | 0 | 0
2016-07-25 23:00 | 0 | 0 | 0 | 0 | 160706.4196 | 575584.5901 | 694428 | 0 | 0 | 0 | 0 | 90630.3383 | 0 | 0 | 0 | 0 | 0 | 0 | 7135385.9815 | 0 | 0 | 0 | 54860.3534 | 0 | 0 | 0 | 0 | 0 | 0 | 0 | 0 | 0 | 45315.1691 | 0 | 0 | 0 | 0 | 0 | 0 | 0 | 0 | 0 | 0 | 0 | 0 | 0 | -3452.1594 | 0 | 0 | 0 | 0 | 0 | 0
2016-07-26 | 0 | 0 | 0 | 0 | 211493.7808 | 431728.0585 | 676132 | 0 | 0 | 0 | 0 | 54268.0183 | 0 | 0 | 0 | 0 | 0 | 0 | 7135385.9815 | 0 | 0 | 0 | 58312.5128 | 0 | 0 | 0 | 0 | 0 | 0 | 0 | 0 | 0 | -36362.32 | 0 | 0 | 0 | 0 | 0 | 0 | 0 | 0 | 0 | 0 | 0 | 0 | 0 | 3452.1594 | 0 | 0 | 0 | 0 | 0 | 0
2016-07-26 01:00 | 0 | 0 | 0 | 0 | 350767.6928 | 215552.9191 | 655962 | 0 | 0 | 0 | 0 | 22939.143 | 0 | 0 | 0 | 0 | 0 | 0 | 7135385.9815 | 0 | 0 | 0 | 0 | 0 | 0 | 0 | 0 | 0 | 0 | 0 | 0 | 0 | -31328.8753 | 0 | 0 | 0 | 0 | 0 | 0 | 0 | 0 | 0 | 0 | 0 | 0 | 0 | -58312.5128 | 0 | 0 | 0 | 0 | 0 | 0
2016-07-26 02:00 | 0 | 0 | 0 | 0 | 464326.4395 | 18303.3726 | 623004 | 0 | 0 | 0 | 0 | 68254.3122 | 0 | 0 | 0 | 0 | 0 | 0 | 6949696.6245 | 0 | 0 | 0 | 0 | 0 | 0 | 0 | 0 | 0 | 0 | 0 | 0 | 0 | 45315.1691 | 0 | 0 | 0 | 0 | 0 | 0 | 0 | 0 | 0 | 185689.357 | 0 | 0 | 0 | 0 | 0 | 0 | 0 | 0 | 0 | 0
2016-07-26 03:00 | 0 | 0 | 0 | 0 | 478915.2787 | 0 | 581261 | 0 | 0 | 0 | 0 | 22939.143 | 0 | 0 | 0 | 0 | 0 | 0 | 6892666.0723 | 0 | 0 | 0 | 0 | 0 | 0 | 0 | 0 | 0 | 0 | 0 | 0 | 0 | -45315.1691 | 0 | 0 | 0 | 0 | 0 | 0 | 0 | 0 | 0 | 57030.5522 | 0 | 0 | 0 | 0 | 0 | 0 | 0 | 0 | 0 | 0
2016-07-26 04:00 | 0 | 0 | 0 | 0 | 465349.5443 | 0 | 543580 | 0 | 0 | 0 | 0 | 68254.3122 | 0 | 0 | 0 | 0 | 0 | 0 | 6769120.4475 | 0 | 0 | 0 | 0 | 0 | 0 | 0 | 0 | 0 | 0 | 0 | 0 | 0 | 45315.1691 | 0 | 0 | 0 | 0 | 0 | 0 | 0 | 0 | 0 | 123545.6248 | 0 | 0 | 0 | 0 | 0 | 0 | 0 | 0 | 0 | 0
2016-07-26 05:00 | 0 | 0 | 0 | 0 | 434148.8155 | 0 | 508876 | 0 | 0 | 0 | 0 | 22939.143 | 0 | 0 | 0 | 0 | 0 | 0 | 6739708.4321 | 0 | 0 | 0 | 0 | 0 | 0 | 0 | 0 | 0 | 0 | 0 | 0 | 0 | -45315.1691 | 0 | 0 | 0 | 0 | 0 | 0 | 0 | 0 | 0 | 29412.0154 | 0 | 0 | 0 | 0 | 0 | 0 | 0 | 0 | 0 | 0
2016-07-26 06:00 | 0 | 0 | 0 | 0 | 396477.5169 | 0 | 480696 | 0 | 0 | 0 | 0 | 68254.3122 | 0 | 0 | 0 | 0 | 0 | 0 | 6610174.7799 | 0 | 0 | 0 | 0 | 0 | 0 | 0 | 0 | 0 | 0 | 0 | 0 | 0 | 45315.1691 | 0 | 0 | 0 | 0 | 0 | 0 | 0 | 0 | 0 | 129533.6522 | 0 | 0 | 0 | 0 | 0 | 0 | 0 | 0 | 0 | 0
2016-07-26 07:00 | 0 | 0 | 0 | 0 | 360275.8423 | 0 | 460391 | 0 | 0 | 0 | 0 | 22939.143 | 0 | 0 | 0 | 0 | 0 | 0 | 6555374.7914 | 0 | 0 | 0 | 0 | 0 | 0 | 0 | 0 | 0 | 0 | 0 | 0 | 0 | -45315.1691 | 0 | 0 | 0 | 0 | 0 | 0 | 0 | 0 | 0 | 54799.9885 | 0 | 0 | 0 | 0 | 0 | 0 | 0 | 0 | 0 | 0
2016-07-26 08:00 | 0 | 0 | 0 | 0 | 335074.6218 | 0 | 449809 | 0 | 0 | 0 | 0 | 68254.3122 | 0 | 0 | 0 | 0 | 0 | 0 | 6395325.244 | 0 | 0 | 0 | 0 | 0 | 0 | 0 | 0 | 0 | 0 | 0 | 0 | 0 | 45315.1691 | 0 | 0 | 0 | 0 | 0 | 0 | 0 | 0 | 0 | 160049.5474 | 0 | 0 | 0 | 0 | 0 | 0 | 0 | 0 | 0 | 0
2016-07-26 09:00 | 0 | 0 | 0 | 0 | 302966.913 | 0 | 451638 | 0 | 0 | 0 | 0 | 22939.143 | 0 | 0 | 0 | 0 | 0 | 0 | 6233656.8133 | 0 | 0 | 0 | 58312.5128 | 0 | 0 | 0 | 0 | 0 | 0 | 0 | 0 | 0 | -45315.1691 | 0 | 0 | 0 | 0 | 0 | 0 | 0 | 0 | 0 | 161668.4306 | 0 | 0 | 0 | 58312.5128 | 0 | 0 | 0 | 0 | 0 | 0
2016-07-26 10:00 | 0 | 0 | 0 | 0 | 275180.4594 | 0 | 465570 | 0 | 0 | 0 | 0 | 68254.3122 | 0 | 0 | 0 | 0 | 0 | 0 | 5964292.279 | 0 | 0 | 0 | 91972.3374 | 0 | 0 | 0 | 0 | 0 | 0 | 0 | 0 | 0 | 45315.1691 | 0 | 0 | 0 | 0 | 0 | 0 | 0 | 0 | 0 | 269364.5344 | 0 | 0 | 0 | 33659.8246 | 0 | 0 | 0 | 0 | 0 | 0
2016-07-26 11:00 | 0 | 0 | 0 | 0 | 238531.9321 | 0 | 484569 | 0 | 0 | 0 | 0 | 22939.143 | 0 | 0 | 0 | 0 | 0 | 0 | 5797230.2048 | 0 | 0 | 0 | 58312.5128 | 0 | 0 | 0 | 0 | 0 | 0 | 0 | 0 | 0 | -45315.1691 | 0 | 0 | 0 | 0 | 0 | 0 | 0 | 0 | 0 | 167062.0742 | 0 | 0 | 0 | -33659.8246 | 0 | 0 | 0 | 0 | 0 | 0
2016-07-26 12:00 | 0 | 0 | 0 | 0 | 124837.423 | 55209.2621 | 509911 | 0 | 0 | 0 | 0 | 40932.2059 | 0 | 0 | 0 | 0 | 0 | 0 | 5507685.3398 | 0 | 0 | 0 | 0 | 0 | 0 | 0 | 0 | 0 | 0 | 0 | 0 | 0 | 17993.0628 | 0 | 0 | 0 | 0 | 0 | 0 | 0 | 0 | 0 | 289544.865 | 0 | 0 | 0 | -58312.5128 | 0 | 0 | 0 | 0 | 0 | 0
2016-07-26 13:00 | 0 | 0 | 0 | 0 | 82417.0631 | 323717.8507 | 540417 | 0 | 0 | 0 | 0 | 0 | 0 | 0 | 0 | 0 | 0 | 0 | 5414335.4595 | 0 | 0 | 0 | 0 | 0 | 0 | 0 | 0 | 0 | 0 | 0 | 0 | 0 | -40932.2059 | 0 | 0 | 0 | 0 | 0 | 0 | 0 | 0 | 0 | 93349.8803 | 0 | 0 | 0 | 0 | 0 | 0 | 0 | 0 | 0 | 0
2016-07-26 14:00 | 0 | 0 | 0 | 0 | 118403.092 | 577157.5388 | 576926 | 0 | 0 | 0 | 0 | 45315.1691 | 0 | 0 | 0 | 0 | 0 | 0 | 5487654.9211 | 0 | 0 | 0 | 0 | 0 | 0 | 0 | 0 | 0 | 0 | 0 | 0 | 0 | 45315.1691 | 0 | 0 | 0 | 0 | 0 | 0 | 0 | 0 | 73319.4616 | 0 | 0 | 0 | 0 | 0 | 0 | 0 | 0 | 0 | 0 | 0
2016-07-26 15:00 | 0 | 0 | 0 | 0 | 125568.5821 | 702508.2008 | 612758 | 0 | 0 | 0 | 0 | 0 | 0 | 0 | 0 | 0 | 0 | 0 | 5748288.8731 | 0 | 0 | 0 | 0 | 0 | 0 | 0 | 0 | 0 | 0 | 0 | 0 | 0 | -45315.1691 | 0 | 0 | 0 | 0 | 0 | 0 | 0 | 0 | 260633.952 | 0 | 0 | 0 | 0 | 0 | 0 | 0 | 0 | 0 | 0 | 0
2016-07-26 16:00 | 0 | 0 | 0 | 0 | 114957.7761 | 768707.1105 | 643650 | 0 | 0 | 0 | 0 | 45315.1691 | 0 | 0 | 0 | 0 | 0 | 0 | 5942988.5905 | 0 | 0 | 0 | 0 | 0 | 0 | 0 | 0 | 0 | 0 | 0 | 0 | 0 | 45315.1691 | 0 | 0 | 0 | 0 | 0 | 0 | 0 | 0 | 194699.7174 | 0 | 0 | 0 | 0 | 0 | 0 | 0 | 0 | 0 | 0 | 0
2016-07-26 17:00 | 0 | 0 | 0 | 0 | 107678.6591 | 783971.2891 | 669322 | 0 | 0 | 0 | 0 | 0 | 0 | 0 | 0 | 0 | 0 | 0 | 6210631.7079 | 0 | 0 | 0 | 0 | 0 | 0 | 0 | 0 | 0 | 0 | 0 | 0 | 0 | -45315.1691 | 0 | 0 | 0 | 0 | 0 | 0 | 0 | 0 | 267643.1174 | 0 | 0 | 0 | 0 | 0 | 0 | 0 | 0 | 0 | 0 | 0
2016-07-26 18:00 | 0 | 0 | 0 | 0 | 100902.7489 | 775384.8162 | 688128 | 0 | 0 | 0 | 0 | 45315.1691 | 0 | 0 | 0 | 0 | 0 | 0 | 6353476.1038 | 0 | 0 | 0 | 0 | 0 | 0 | 0 | 0 | 0 | 0 | 0 | 0 | 0 | 45315.1691 | 0 | 0 | 0 | 0 | 0 | 0 | 0 | 0 | 142844.3959 | 0 | 0 | 0 | 0 | 0 | 0 | 0 | 0 | 0 | 0 | 0
2016-07-26 19:00 | 0 | 0 | 0 | 0 | 95275.876 | 755886.2327 | 700540 | 0 | 0 | 0 | 0 | 0 | 0 | 0 | 0 | 0 | 0 | 0 | 6549413.3817 | 0 | 0 | 0 | 0 | 0 | 0 | 0 | 0 | 0 | 0 | 0 | 0 | 0 | -45315.1691 | 0 | 0 | 0 | 0 | 0 | 0 | 0 | 0 | 195937.2779 | 0 | 0 | 0 | 0 | 0 | 0 | 0 | 0 | 0 | 0 | 0
2016-07-26 20:00 | 0 | 0 | 0 | 0 | 94046.8678 | 736713.5897 | 708679 | 0 | 0 | 0 | 0 | 45315.1691 | 0 | 0 | 0 | 0 | 0 | 0 | 6626179.6701 | 0 | 0 | 0 | 0 | 0 | 0 | 0 | 0 | 0 | 0 | 0 | 0 | 0 | 45315.1691 | 0 | 0 | 0 | 0 | 0 | 0 | 0 | 0 | 76766.2884 | 0 | 0 | 0 | 0 | 0 | 0 | 0 | 0 | 0 | 0 | 0
2016-07-26 21:00 | 0 | 0 | 0 | 0 | 102961.8881 | 705056.5558 | 711359 | 0 | 0 | 0 | 0 | 0 | 0 | 0 | 0 | 0 | 0 | 0 | 6768154.2831 | 0 | 0 | 0 | 0 | 0 | 0 | 0 | 0 | 0 | 0 | 0 | 0 | 0 | -45315.1691 | 0 | 0 | 0 | 0 | 0 | 0 | 0 | 0 | 141974.613 | 0 | 0 | 0 | 0 | 0 | 0 | 0 | 0 | 0 | 0 | 0
2016-07-26 22:00 | 0 | 0 | 0 | 0 | 123959.7316 | 659811.6613 | 706608 | 0 | 0 | 0 | 0 | 45315.1691 | 0 | 0 | 0 | 0 | 0 | 0 | 6768154.2831 | 0 | 0 | 0 | 31848.2238 | 0 | 0 | 0 | 0 | 0 | 0 | 0 | 0 | 0 | 45315.1691 | 0 | 0 | 0 | 0 | 0 | 0 | 0 | 0 | 0 | 0 | 0 | 0 | 0 | 31848.2238 | 0 | 0 | 0 | 0 | 0 | 0
2016-07-26 23:00 | 0 | 0 | 0 | 0 | 157711.1743 | 580225.4643 | 691752 | 0 | 0 | 0 | 0 | 33187.295 | 0 | 0 | 0 | 0 | 0 | 0 | 6768154.2831 | 0 | 0 | 0 | 90160.7365 | 0 | 0 | 0 | 0 | 0 | 0 | 0 | 0 | 0 | -12127.8741 | 0 | 0 | 0 | 0 | 0 | 0 | 0 | 0 | 0 | 0 | 0 | 0 | 0 | 58312.5128 | 0 | 0 | 0 | 0 | 0 | 0
2016-07-27 | 0 | 0 | 0 | 0 | 215421.2424 | 442100.2729 | 673003 | 0 | 0 | 0 | 0 | 78502.4642 | 0 | 0 | 0 | 0 | 0 | 0 | 6765670.1421 | 0 | 0 | 0 | 31848.2238 | 0 | 0 | 0 | 0 | 0 | 0 | 0 | 0 | 0 | 45315.1691 | 0 | 0 | 0 | 0 | 0 | 0 | 0 | 0 | 0 | 2484.141 | 0 | 0 | 0 | -58312.5128 | 0 | 0 | 0 | 0 | 0 | 0
2016-07-27 01:00 | 0 | 0 | 0 | 0 | 340253.6846 | 234465.9168 | 653739 | 0 | 0 | 0 | 0 | 33187.295 | 0 | 0 | 0 | 0 | 0 | 0 | 6730154.3119 | 0 | 0 | 0 | 33659.8246 | 0 | 0 | 0 | 0 | 0 | 0 | 0 | 0 | 0 | -45315.1691 | 0 | 0 | 0 | 0 | 0 | 0 | 0 | 0 | 0 | 35515.8303 | 0 | 0 | 0 | 1811.6008 | 0 | 0 | 0 | 0 | 0 | 0
2016-07-27 02:00 | 0 | 0 | 0 | 0 | 417046.2269 | 15218.6899 | 621186 | 0 | 0 | 0 | 0 | 75498.564 | 0 | 0 | 0 | 0 | 0 | 0 | 6440609.4469 | 0 | 0 | 0 | 91972.3374 | 0 | 0 | 0 | 0 | 0 | 0 | 0 | 0 | 0 | 42311.269 | 0 | 0 | 0 | 0 | 0 | 0 | 0 | 0 | 0 | 289544.865 | 0 | 0 | 0 | 58312.5128 | 0 | 0 | 0 | 0 | 0 | 0
2016-07-27 03:00 | 0 | 0 | 0 | 0 | 389569.4668 | 0 | 580774 | 0 | 0 | 0 | 0 | 30183.3948 | 0 | 0 | 0 | 0 | 0 | 0 | 6353032.5957 | 0 | 0 | 0 | 33659.8246 | 0 | 0 | 0 | 0 | 0 | 0 | 0 | 0 | 0 | -45315.1691 | 0 | 0 | 0 | 0 | 0 | 0 | 0 | 0 | 0 | 87576.8512 | 0 | 0 | 0 | -58312.5128 | 0 | 0 | 0 | 0 | 0 | 0
2016-07-27 04:00 | 0 | 0 | 0 | 0 | 342459.2504 | 0 | 542329 | 0 | 0 | 0 | 0 | 61545.9974 | 0 | 0 | 0 | 0 | 0 | 0 | 6063487.7307 | 0 | 0 | 0 | 91972.3374 | 0 | 0 | 0 | 0 | 0 | 0 | 0 | 0 | 0 | 31362.6026 | 0 | 0 | 0 | 0 | 0 | 0 | 0 | 0 | 0 | 289544.865 | 0 | 0 | 0 | 58312.5128 | 0 | 0 | 0 | 0 | 0 | 0
2016-07-27 05:00 | 0 | 0 | 0 | 0 | 299276.7839 | 0 | 507273 | 0 | 0 | 0 | 0 | 106861.1666 | 0 | 0 | 0 | 0 | 0 | 0 | 5810176.3454 | 0 | 0 | 0 | 91972.3374 | 0 | 0 | 0 | 0 | 0 | 0 | 0 | 0 | 0 | 45315.1691 | 0 | 0 | 0 | 0 | 0 | 0 | 0 | 0 | 0 | 253311.3852 | 0 | 0 | 0 | 0 | 0 | 0 | 0 | 0 | 0 | 0
2016-07-27 06:00 | 0 | 0 | 0 | 0 | 253945.17 | 0 | 480502 | 0 | 0 | 0 | 0 | 61545.9974 | 0 | 0 | 0 | 0 | 0 | 0 | 5628934.6846 | 0 | 0 | 0 | 91972.3374 | 0 | 0 | 0 | 0 | 0 | 0 | 0 | 0 | 0 | -45315.1691 | 0 | 0 | 0 | 0 | 0 | 0 | 0 | 0 | 0 | 181241.6609 | 0 | 0 | 0 | 0 | 0 | 0 | 0 | 0 | 0 | 0
2016-07-27 07:00 | 0 | 0 | 0 | 0 | 214161.0637 | 0 | 460678 | 0 | 0 | 0 | 0 | 104573.926 | 0 | 0 | 0 | 0 | 0 | 0 | 5339389.8196 | 0 | 0 | 0 | 91972.3374 | 0 | 0 | 0 | 0 | 0 | 0 | 0 | 0 | 0 | 43027.9286 | 0 | 0 | 0 | 0 | 0 | 0 | 0 | 0 | 0 | 289544.865 | 0 | 0 | 0 | 0 | 0 | 0 | 0 | 0 | 0 | 0
2016-07-27 08:00 | 0 | 0 | 0 | 0 | 181239.1551 | 0 | 450024 | 0 | 0 | 0 | 0 | 125333.9462 | 0 | 0 | 0 | 0 | 0 | 0 | 5049844.9546 | 0 | 0 | 0 | 91972.3374 | 0 | 0 | 0 | 0 | 0 | 0 | 0 | 0 | 0 | 20760.0201 | 0 | 0 | 0 | 0 | 0 | 0 | 0 | 0 | 0 | 289544.865 | 0 | 0 | 0 | 0 | 0 | 0 | 0 | 0 | 0 | 0
2016-07-27 09:00 | 0 | 0 | 0 | 0 | 154965.9104 | 0 | 451869 | 0 | 0 | 0 | 0 | 117975.7215 | 0 | 0 | 0 | 0 | 0 | 0 | 4760300.0897 | 0 | 0 | 0 | 91972.3374 | 0 | 0 | 0 | 0 | 0 | 0 | 0 | 0 | 0 | -7358.2247 | 0 | 0 | 0 | 0 | 0 | 0 | 0 | 0 | 0 | 289544.865 | 0 | 0 | 0 | 0 | 0 | 0 | 0 | 0 | 0 | 0
2016-07-27 10:00 | 0 | 0 | 0 | 0 | 140589.8766 | 0 | 463705 | 0 | 0 | 0 | 0 | 84405.4631 | 0 | 0 | 0 | 0 | 0 | 0 | 4470755.2247 | 0 | 0 | 0 | 91972.3374 | 0 | 0 | 0 | 0 | 0 | 0 | 0 | 0 | 0 | -33570.2584 | 0 | 0 | 0 | 0 | 0 | 0 | 0 | 0 | 0 | 289544.865 | 0 | 0 | 0 | 0 | 0 | 0 | 0 | 0 | 0 | 0
2016-07-27 11:00 | 0 | 0 | 0 | 0 | 123492.7291 | 0 | 482751 | 0 | 0 | 0 | 0 | 48351.8818 | 0 | 0 | 0 | 0 | 0 | 0 | 4181210.3597 | 0 | 0 | 0 | 58312.5128 | 0 | 0 | 0 | 0 | 0 | 0 | 0 | 0 | 0 | -36053.5813 | 0 | 0 | 0 | 0 | 0 | 0 | 0 | 0 | 0 | 289544.865 | 0 | 0 | 0 | -33659.8246 | 0 | 0 | 0 | 0 | 0 | 0
2016-07-27 12:00 | 0 | 0 | 0 | 0 | 66388.2172 | 59452.3949 | 506035 | 0 | 0 | 0 | 0 | 3036.7126 | 0 | 0 | 0 | 0 | 0 | 0 | 3904643.6538 | 0 | 0 | 0 | 0 | 0 | 0 | 0 | 0 | 0 | 0 | 0 | 0 | 0 | -45315.1691 | 0 | 0 | 0 | 0 | 0 | 0 | 0 | 0 | 0 | 276566.7059 | 0 | 0 | 0 | -58312.5128 | 0 | 0 | 0 | 0 | 0 | 0
2016-07-27 13:00 | 0 | 0 | 0 | 0 | 52571.5336 | 417179.5599 | 535215 | 0 | 0 | 0 | 0 | 0 | 0 | 0 | 0 | 0 | 0 | 0 | 3842216.46 | 0 | 0 | 0 | 0 | 0 | 0 | 0 | 0 | 0 | 0 | 0 | 0 | 0 | -3036.7126 | 0 | 0 | 0 | 0 | 0 | 0 | 0 | 0 | 0 | 62427.1938 | 0 | 0 | 0 | 0 | 0 | 0 | 0 | 0 | 0 | 0
2016-07-27 14:00 | 0 | 0 | 0 | 0 | 64905.6752 | 660888.3356 | 571253 | 0 | 0 | 0 | 0 | 45315.1691 | 0 | 0 | 0 | 0 | 0 | 0 | 3951442.3017 | 0 | 0 | 0 | 0 | 0 | 0 | 0 | 0 | 0 | 0 | 0 | 0 | 0 | 45315.1691 | 0 | 0 | 0 | 0 | 0 | 0 | 0 | 0 | 109225.8417 | 0 | 0 | 0 | 0 | 0 | 0 | 0 | 0 | 0 | 0 | 0
2016-07-27 15:00 | 0 | 0 | 0 | 0 | 63824.1163 | 766642.4347 | 606150 | 0 | 0 | 0 | 0 | 0 | 0 | 0 | 0 | 0 | 0 | 0 | 4221074.0218 | 0 | 0 | 0 | 0 | 0 | 0 | 0 | 0 | 0 | 0 | 0 | 0 | 0 | -45315.1691 | 0 | 0 | 0 | 0 | 0 | 0 | 0 | 0 | 269631.7201 | 0 | 0 | 0 | 0 | 0 | 0 | 0 | 0 | 0 | 0 | 0
2016-07-27 16:00 | 0 | 0 | 0 | 0 | 60475.9576 | 824354.2579 | 636932 | 0 | 0 | 0 | 0 | 45315.1691 | 0 | 0 | 0 | 0 | 0 | 0 | 4423657.0681 | 0 | 0 | 0 | 0 | 0 | 0 | 0 | 0 | 0 | 0 | 0 | 0 | 0 | 45315.1691 | 0 | 0 | 0 | 0 | 0 | 0 | 0 | 0 | 202583.0464 | 0 | 0 | 0 | 0 | 0 | 0 | 0 | 0 | 0 | 0 | 0
2016-07-27 17:00 | 0 | 0 | 0 | 0 | 59337.962 | 837577.6272 | 663231 | 0 | 0 | 0 | 0 | 0 | 0 | 0 | 0 | 0 | 0 | 0 | 4702656.8265 | 0 | 0 | 0 | 0 | 0 | 0 | 0 | 0 | 0 | 0 | 0 | 0 | 0 | -45315.1691 | 0 | 0 | 0 | 0 | 0 | 0 | 0 | 0 | 278999.7584 | 0 | 0 | 0 | 0 | 0 | 0 | 0 | 0 | 0 | 0 | 0
2016-07-27 18:00 | 0 | 0 | 0 | 0 | 60237.3978 | 830587.5055 | 683972 | 0 | 0 | 0 | 0 | 45315.1691 | 0 | 0 | 0 | 0 | 0 | 0 | 4864194.5607 | 0 | 0 | 0 | 0 | 0 | 0 | 0 | 0 | 0 | 0 | 0 | 0 | 0 | 45315.1691 | 0 | 0 | 0 | 0 | 0 | 0 | 0 | 0 | 161537.7341 | 0 | 0 | 0 | 0 | 0 | 0 | 0 | 0 | 0 | 0 | 0
2016-07-27 19:00 | 0 | 0 | 0 | 0 | 62592.3438 | 818209.763 | 697747 | 0 | 0 | 0 | 0 | 0 | 0 | 0 | 0 | 0 | 0 | 0 | 5092564.8366 | 0 | 0 | 0 | 0 | 0 | 0 | 0 | 0 | 0 | 0 | 0 | 0 | 0 | -45315.1691 | 0 | 0 | 0 | 0 | 0 | 0 | 0 | 0 | 228370.2759 | 0 | 0 | 0 | 0 | 0 | 0 | 0 | 0 | 0 | 0 | 0
2016-07-27 20:00 | 0 | 0 | 0 | 0 | 66164.1287 | 810596.6981 | 707014 | 0 | 0 | 0 | 0 | 45315.1691 | 0 | 0 | 0 | 0 | 0 | 0 | 5216996.4942 | 0 | 0 | 0 | 0 | 0 | 0 | 0 | 0 | 0 | 0 | 0 | 0 | 0 | 45315.1691 | 0 | 0 | 0 | 0 | 0 | 0 | 0 | 0 | 124431.6576 | 0 | 0 | 0 | 0 | 0 | 0 | 0 | 0 | 0 | 0 | 0
2016-07-27 21:00 | 0 | 0 | 0 | 0 | 70579.5057 | 798506.2938 | 710613 | 0 | 0 | 0 | 0 | 0 | 0 | 0 | 0 | 0 | 0 | 0 | 5420784.4628 | 0 | 0 | 0 | 0 | 0 | 0 | 0 | 0 | 0 | 0 | 0 | 0 | 0 | -45315.1691 | 0 | 0 | 0 | 0 | 0 | 0 | 0 | 0 | 203787.9686 | 0 | 0 | 0 | 0 | 0 | 0 | 0 | 0 | 0 | 0 | 0
2016-07-27 22:00 | 0 | 0 | 0 | 0 | 77670.8362 | 768013.1788 | 705857 | 0 | 0 | 0 | 0 | 45315.1691 | 0 | 0 | 0 | 0 | 0 | 0 | 5515296.3088 | 0 | 0 | 0 | 0 | 0 | 0 | 0 | 0 | 0 | 0 | 0 | 0 | 0 | 45315.1691 | 0 | 0 | 0 | 0 | 0 | 0 | 0 | 0 | 94511.8459 | 0 | 0 | 0 | 0 | 0 | 0 | 0 | 0 | 0 | 0 | 0
2016-07-27 23:00 | 0 | 0 | 0 | 0 | 91651.0926 | 681030.3983 | 690397 | 0 | 0 | 0 | 0 | 90630.3383 | 0 | 0 | 0 | 0 | 0 | 0 | 5515296.3088 | 0 | 0 | 0 | 36969.3217 | 0 | 0 | 0 | 0 | 0 | 0 | 0 | 0 | 0 | 45315.1691 | 0 | 0 | 0 | 0 | 0 | 0 | 0 | 0 | 0 | 0 | 0 | 0 | 0 | 36969.3217 | 0 | 0 | 0 | 0 | 0 | 0
2016-07-28 | 0 | 0 | 0 | 0 | 122841.1419 | 535473.1316 | 671829 | 0 | 0 | 0 | 0 | 80425.1089 | 0 | 0 | 0 | 0 | 0 | 0 | 5515296.3088 | 0 | 0 | 0 | 33659.8246 | 0 | 0 | 0 | 0 | 0 | 0 | 0 | 0 | 0 | -10205.2293 | 0 | 0 | 0 | 0 | 0 | 0 | 0 | 0 | 0 | 0 | 0 | 0 | 0 | -3309.4971 | 0 | 0 | 0 | 0 | 0 | 0
2016-07-28 01:00 | 0 | 0 | 0 | 0 | 219722.414 | 236444.8075 | 653940 | 0 | 0 | 0 | 0 | 113884.6826 | 0 | 0 | 0 | 0 | 0 | 0 | 5225751.4438 | 0 | 0 | 0 | 91972.3374 | 0 | 0 | 0 | 0 | 0 | 0 | 0 | 0 | 0 | 33459.5737 | 0 | 0 | 0 | 0 | 0 | 0 | 0 | 0 | 0 | 289544.865 | 0 | 0 | 0 | 58312.5128 | 0 | 0 | 0 | 0 | 0 | 0
2016-07-28 02:00 | 0 | 0 | 0 | 0 | 307306.1409 | 13512.1892 | 622504 | 0 | 0 | 0 | 0 | 101743.8777 | 0 | 0 | 0 | 0 | 0 | 0 | 4936206.5789 | 0 | 0 | 0 | 91972.3374 | 0 | 0 | 0 | 0 | 0 | 0 | 0 | 0 | 0 | -12140.8049 | 0 | 0 | 0 | 0 | 0 | 0 | 0 | 0 | 0 | 289544.865 | 0 | 0 | 0 | 0 | 0 | 0 | 0 | 0 | 0 | 0
2016-07-28 03:00 | 0 | 0 | 0 | 0 | 301952.6288 | 0 | 581709 | 0 | 0 | 0 | 0 | 111532.3714 | 0 | 0 | 0 | 0 | 0 | 0 | 4646661.7139 | 0 | 0 | 0 | 91972.3374 | 0 | 0 | 0 | 0 | 0 | 0 | 0 | 0 | 0 | 9788.4937 | 0 | 0 | 0 | 0 | 0 | 0 | 0 | 0 | 0 | 289544.865 | 0 | 0 | 0 | 0 | 0 | 0 | 0 | 0 | 0 | 0
2016-07-28 04:00 | 0 | 0 | 0 | 0 | 266764.036 | 0 | 544970 | 0 | 0 | 0 | 0 | 66217.2023 | 0 | 0 | 0 | 0 | 0 | 0 | 4413770.919 | 0 | 0 | 0 | 91972.3374 | 0 | 0 | 0 | 0 | 0 | 0 | 0 | 0 | 0 | -45315.1691 | 0 | 0 | 0 | 0 | 0 | 0 | 0 | 0 | 0 | 232890.7949 | 0 | 0 | 0 | 0 | 0 | 0 | 0 | 0 | 0 | 0
2016-07-28 05:00 | 0 | 0 | 0 | 0 | 233635.6628 | 0 | 511693 | 0 | 0 | 0 | 0 | 77704.73 | 0 | 0 | 0 | 0 | 0 | 0 | 4124226.0541 | 0 | 0 | 0 | 91972.3374 | 0 | 0 | 0 | 0 | 0 | 0 | 0 | 0 | 0 | 11487.5278 | 0 | 0 | 0 | 0 | 0 | 0 | 0 | 0 | 0 | 289544.865 | 0 | 0 | 0 | 0 | 0 | 0 | 0 | 0 | 0 | 0
2016-07-28 06:00 | 0 | 0 | 0 | 0 | 205593.753 | 0 | 484090 | 0 | 0 | 0 | 0 | 88753.348 | 0 | 0 | 0 | 0 | 0 | 0 | 3834681.1891 | 0 | 0 | 0 | 91972.3374 | 0 | 0 | 0 | 0 | 0 | 0 | 0 | 0 | 0 | 11048.618 | 0 | 0 | 0 | 0 | 0 | 0 | 0 | 0 | 0 | 289544.865 | 0 | 0 | 0 | 0 | 0 | 0 | 0 | 0 | 0 | 0
2016-07-28 07:00 | 0 | 0 | 0 | 0 | 185508.0403 | 0 | 463557 | 0 | 0 | 0 | 0 | 100249.2532 | 0 | 0 | 0 | 0 | 0 | 0 | 3545136.3241 | 0 | 0 | 0 | 91972.3374 | 0 | 0 | 0 | 0 | 0 | 0 | 0 | 0 | 0 | 11495.9052 | 0 | 0 | 0 | 0 | 0 | 0 | 0 | 0 | 0 | 289544.865 | 0 | 0 | 0 | 0 | 0 | 0 | 0 | 0 | 0 | 0
2016-07-28 08:00 | 0 | 0 | 0 | 0 | 174867.8832 | 0 | 452595 | 0 | 0 | 0 | 0 | 112067.0014 | 0 | 0 | 0 | 0 | 0 | 0 | 3255591.4592 | 0 | 0 | 0 | 91972.3374 | 0 | 0 | 0 | 0 | 0 | 0 | 0 | 0 | 0 | 11817.7482 | 0 | 0 | 0 | 0 | 0 | 0 | 0 | 0 | 0 | 289544.865 | 0 | 0 | 0 | 0 | 0 | 0 | 0 | 0 | 0 | 0
2016-07-28 09:00 | 0 | 0 | 0 | 0 | 160344.8309 | 0 | 454199 | 0 | 0 | 0 | 0 | 107757.6972 | 0 | 0 | 0 | 0 | 0 | 0 | 2966046.5942 | 0 | 0 | 0 | 91972.3374 | 0 | 0 | 0 | 0 | 0 | 0 | 0 | 0 | 0 | -4309.3042 | 0 | 0 | 0 | 0 | 0 | 0 | 0 | 0 | 0 | 289544.865 | 0 | 0 | 0 | 0 | 0 | 0 | 0 | 0 | 0 | 0
2016-07-28 10:00 | 0 | 0 | 0 | 0 | 150088.4972 | 0 | 466476 | 0 | 0 | 0 | 0 | 62442.5281 | 0 | 0 | 0 | 0 | 0 | 0 | 2694974.2605 | 0 | 0 | 0 | 91972.3374 | 0 | 0 | 0 | 0 | 0 | 0 | 0 | 0 | 0 | -45315.1691 | 0 | 0 | 0 | 0 | 0 | 0 | 0 | 0 | 0 | 271072.3337 | 0 | 0 | 0 | 0 | 0 | 0 | 0 | 0 | 0 | 0
2016-07-28 11:00 | 0 | 0 | 0 | 0 | 132785.8962 | 0 | 484847 | 0 | 0 | 0 | 0 | 33586.1138 | 0 | 0 | 0 | 0 | 0 | 0 | 2405429.3955 | 0 | 0 | 0 | 58312.5128 | 0 | 0 | 0 | 0 | 0 | 0 | 0 | 0 | 0 | -28856.4143 | 0 | 0 | 0 | 0 | 0 | 0 | 0 | 0 | 0 | 289544.865 | 0 | 0 | 0 | -33659.8246 | 0 | 0 | 0 | 0 | 0 | 0
2016-07-28 12:00 | 0 | 0 | 0 | 0 | 71824.399 | 77916.5127 | 508526 | 0 | 0 | 0 | 0 | 0 | 0 | 0 | 0 | 0 | 0 | 0 | 2138542.9338 | 0 | 0 | 0 | 0 | 0 | 0 | 0 | 0 | 0 | 0 | 0 | 0 | 0 | -33586.1138 | 0 | 0 | 0 | 0 | 0 | 0 | 0 | 0 | 0 | 266886.4617 | 0 | 0 | 0 | -58312.5128 | 0 | 0 | 0 | 0 | 0 | 0
2016-07-28 13:00 | 0 | 0 | 0 | 0 | 60460.9865 | 428493.4664 | 538216 | 0 | 0 | 0 | 0 | 0 | 0 | 0 | 0 | 0 | 0 | 0 | 2089281.3868 | 0 | 0 | 0 | 0 | 0 | 0 | 0 | 0 | 0 | 0 | 0 | 0 | 0 | 0 | 0 | 0 | 0 | 0 | 0 | 0 | 0 | 0 | 0 | 49261.547 | 0 | 0 | 0 | 0 | 0 | 0 | 0 | 0 | 0 | 0
2016-07-28 14:00 | 0 | 0 | 0 | 0 | 76895.8914 | 669885.8596 | 571509 | 0 | 0 | 0 | 0 | 0 | 0 | 0 | 0 | 0 | 0 | 0 | 2264554.1378 | 0 | 0 | 0 | 0 | 0 | 0 | 0 | 0 | 0 | 0 | 0 | 0 | 0 | 0 | 0 | 0 | 0 | 0 | 0 | 0 | 0 | 0 | 175272.7509 | 0 | 0 | 0 | 0 | 0 | 0 | 0 | 0 | 0 | 0 | 0
2016-07-28 15:00 | 0 | 0 | 0 | 0 | 90417.1027 | 778987.5678 | 604417 | 0 | 0 | 0 | 0 | 45315.1691 | 0 | 0 | 0 | 0 | 0 | 0 | 2484226.6392 | 0 | 0 | 0 | 0 | 0 | 0 | 0 | 0 | 0 | 0 | 0 | 0 | 0 | 45315.1691 | 0 | 0 | 0 | 0 | 0 | 0 | 0 | 0 | 219672.5014 | 0 | 0 | 0 | 0 | 0 | 0 | 0 | 0 | 0 | 0 | 0
2016-07-28 16:00 | 0 | 0 | 0 | 0 | 93663.8461 | 821052.3878 | 631869 | 0 | 0 | 0 | 0 | 2563.3077 | 0 | 0 | 0 | 0 | 0 | 0 | 2809825.7345 | 0 | 0 | 0 | 0 | 0 | 0 | 0 | 0 | 0 | 0 | 0 | 0 | 0 | -42751.8614 | 0 | 0 | 0 | 0 | 0 | 0 | 0 | 0 | 325599.0953 | 0 | 0 | 0 | 0 | 0 | 0 | 0 | 0 | 0 | 0 | 0
2016-07-28 17:00 | 0 | 0 | 0 | 0 | 90771.8999 | 841505.2071 | 655351 | 0 | 0 | 0 | 0 | 47878.4768 | 0 | 0 | 0 | 0 | 0 | 0 | 3041436.6723 | 0 | 0 | 0 | 0 | 0 | 0 | 0 | 0 | 0 | 0 | 0 | 0 | 0 | 45315.1691 | 0 | 0 | 0 | 0 | 0 | 0 | 0 | 0 | 231610.9378 | 0 | 0 | 0 | 0 | 0 | 0 | 0 | 0 | 0 | 0 | 0
2016-07-28 18:00 | 0 | 0 | 0 | 0 | 83065.3929 | 834283.8484 | 672844 | 0 | 0 | 0 | 0 | 2563.3077 | 0 | 0 | 0 | 0 | 0 | 0 | 3331257.0828 | 0 | 0 | 0 | 0 | 0 | 0 | 0 | 0 | 0 | 0 | 0 | 0 | 0 | -45315.1691 | 0 | 0 | 0 | 0 | 0 | 0 | 0 | 0 | 289820.4105 | 0 | 0 | 0 | 0 | 0 | 0 | 0 | 0 | 0 | 0 | 0
2016-07-28 19:00 | 0 | 0 | 0 | 0 | 75260.1331 | 825447.7125 | 682884 | 0 | 0 | 0 | 0 | 47878.4768 | 0 | 0 | 0 | 0 | 0 | 0 | 3503765.7593 | 0 | 0 | 0 | 0 | 0 | 0 | 0 | 0 | 0 | 0 | 0 | 0 | 0 | 45315.1691 | 0 | 0 | 0 | 0 | 0 | 0 | 0 | 0 | 172508.6765 | 0 | 0 | 0 | 0 | 0 | 0 | 0 | 0 | 0 | 0 | 0
2016-07-28 20:00 | 0 | 0 | 0 | 0 | 70003.094 | 822410.078 | 687430 | 0 | 0 | 0 | 0 | 2563.3077 | 0 | 0 | 0 | 0 | 0 | 0 | 3754064.1004 | 0 | 0 | 0 | 0 | 0 | 0 | 0 | 0 | 0 | 0 | 0 | 0 | 0 | -45315.1691 | 0 | 0 | 0 | 0 | 0 | 0 | 0 | 0 | 250298.3411 | 0 | 0 | 0 | 0 | 0 | 0 | 0 | 0 | 0 | 0 | 0
2016-07-28 21:00 | 0 | 0 | 0 | 0 | 69570.083 | 813151.5732 | 685827 | 0 | 0 | 0 | 0 | 47878.4768 | 0 | 0 | 0 | 0 | 0 | 0 | 3905643.5875 | 0 | 0 | 0 | 0 | 0 | 0 | 0 | 0 | 0 | 0 | 0 | 0 | 0 | 45315.1691 | 0 | 0 | 0 | 0 | 0 | 0 | 0 | 0 | 151579.4871 | 0 | 0 | 0 | 0 | 0 | 0 | 0 | 0 | 0 | 0 | 0
2016-07-28 22:00 | 0 | 0 | 0 | 0 | 76714.0555 | 782165.0779 | 677578 | 0 | 0 | 0 | 0 | 2563.3077 | 0 | 0 | 0 | 0 | 0 | 0 | 4132259.8901 | 0 | 0 | 0 | 0 | 0 | 0 | 0 | 0 | 0 | 0 | 0 | 0 | 0 | -45315.1691 | 0 | 0 | 0 | 0 | 0 | 0 | 0 | 0 | 226616.3025 | 0 | 0 | 0 | 0 | 0 | 0 | 0 | 0 | 0 | 0 | 0
2016-07-28 23:00 | 0 | 0 | 0 | 0 | 92490.6988 | 694719.9203 | 662885 | 0 | 0 | 0 | 0 | 47878.4768 | 0 | 0 | 0 | 0 | 0 | 0 | 4152957.8272 | 0 | 0 | 0 | 58312.5128 | 0 | 0 | 0 | 0 | 0 | 0 | 0 | 0 | 0 | 45315.1691 | 0 | 0 | 0 | 0 | 0 | 0 | 0 | 0 | 20697.9372 | 0 | 0 | 0 | 0 | 58312.5128 | 0 | 0 | 0 | 0 | 0 | 0
2016-07-29 | 0 | 0 | 0 | 0 | 130230.8244 | 540985.9932 | 647637 | 0 | 0 | 0 | 0 | 93193.646 | 0 | 0 | 0 | 0 | 0 | 0 | 4152957.8272 | 0 | 0 | 0 | 36577.1613 | 0 | 0 | 0 | 0 | 0 | 0 | 0 | 0 | 0 | 45315.1691 | 0 | 0 | 0 | 0 | 0 | 0 | 0 | 0 | 0 | 0 | 0 | 0 | 0 | -21735.3515 | 0 | 0 | 0 | 0 | 0 | 0
2016-07-29 01:00 | 0 | 0 | 0 | 0 | 241202.8097 | 232248.2041 | 630930 | 0 | 0 | 0 | 0 | 47878.4768 | 0 | 0 | 0 | 0 | 0 | 0 | 3985398.834 | 0 | 0 | 0 | 91972.3374 | 0 | 0 | 0 | 0 | 0 | 0 | 0 | 0 | 0 | -45315.1691 | 0 | 0 | 0 | 0 | 0 | 0 | 0 | 0 | 0 | 167558.9932 | 0 | 0 | 0 | 55395.1761 | 0 | 0 | 0 | 0 | 0 | 0
2016-07-29 02:00 | 0 | 0 | 0 | 0 | 323085.5398 | 12369.546 | 601375 | 0 | 0 | 0 | 0 | 71503.4276 | 0 | 0 | 0 | 0 | 0 | 0 | 3695853.969 | 0 | 0 | 0 | 91972.3374 | 0 | 0 | 0 | 0 | 0 | 0 | 0 | 0 | 0 | 23624.9508 | 0 | 0 | 0 | 0 | 0 | 0 | 0 | 0 | 0 | 289544.865 | 0 | 0 | 0 | 0 | 0 | 0 | 0 | 0 | 0 | 0
2016-07-29 03:00 | 0 | 0 | 0 | 0 | 316332.0323 | 0 | 565258 | 0 | 0 | 0 | 0 | 112122.3249 | 0 | 0 | 0 | 0 | 0 | 0 | 3406309.1041 | 0 | 0 | 0 | 91972.3374 | 0 | 0 | 0 | 0 | 0 | 0 | 0 | 0 | 0 | 40618.8973 | 0 | 0 | 0 | 0 | 0 | 0 | 0 | 0 | 0 | 289544.865 | 0 | 0 | 0 | 0 | 0 | 0 | 0 | 0 | 0 | 0
2016-07-29 04:00 | 0 | 0 | 0 | 0 | 281923.6189 | 0 | 530970 | 0 | 0 | 0 | 0 | 84828.4917 | 0 | 0 | 0 | 0 | 0 | 0 | 3184556.5562 | 0 | 0 | 0 | 91972.3374 | 0 | 0 | 0 | 0 | 0 | 0 | 0 | 0 | 0 | -27293.8332 | 0 | 0 | 0 | 0 | 0 | 0 | 0 | 0 | 0 | 221752.5478 | 0 | 0 | 0 | 0 | 0 | 0 | 0 | 0 | 0 | 0
2016-07-29 05:00 | 0 | 0 | 0 | 0 | 241845.1457 | 0 | 499706 | 0 | 0 | 0 | 0 | 116512.5024 | 0 | 0 | 0 | 0 | 0 | 0 | 2895011.6913 | 0 | 0 | 0 | 91972.3374 | 0 | 0 | 0 | 0 | 0 | 0 | 0 | 0 | 0 | 31684.0107 | 0 | 0 | 0 | 0 | 0 | 0 | 0 | 0 | 0 | 289544.865 | 0 | 0 | 0 | 0 | 0 | 0 | 0 | 0 | 0 | 0
2016-07-29 06:00 | 0 | 0 | 0 | 0 | 203774.0242 | 0 | 473385 | 0 | 0 | 0 | 0 | 136446.3916 | 0 | 0 | 0 | 0 | 0 | 0 | 2605466.8263 | 0 | 0 | 0 | 91972.3374 | 0 | 0 | 0 | 0 | 0 | 0 | 0 | 0 | 0 | 19933.8892 | 0 | 0 | 0 | 0 | 0 | 0 | 0 | 0 | 0 | 289544.865 | 0 | 0 | 0 | 0 | 0 | 0 | 0 | 0 | 0 | 0
2016-07-29 07:00 | 0 | 0 | 0 | 0 | 177390.6445 | 0 | 453827 | 0 | 0 | 0 | 0 | 149554.901 | 0 | 0 | 0 | 0 | 0 | 0 | 2315921.9613 | 0 | 0 | 0 | 91972.3374 | 0 | 0 | 0 | 0 | 0 | 0 | 0 | 0 | 0 | 13108.5095 | 0 | 0 | 0 | 0 | 0 | 0 | 0 | 0 | 0 | 289544.865 | 0 | 0 | 0 | 0 | 0 | 0 | 0 | 0 | 0 | 0
2016-07-29 08:00 | 0 | 0 | 0 | 0 | 157929.3844 | 0 | 443185 | 0 | 0 | 0 | 0 | 153844.1504 | 0 | 0 | 0 | 0 | 0 | 0 | 2026377.0964 | 0 | 0 | 0 | 91972.3374 | 0 | 0 | 0 | 0 | 0 | 0 | 0 | 0 | 0 | 4289.2494 | 0 | 0 | 0 | 0 | 0 | 0 | 0 | 0 | 0 | 289544.865 | 0 | 0 | 0 | 0 | 0 | 0 | 0 | 0 | 0 | 0
2016-07-29 09:00 | 0 | 0 | 0 | 0 | 137510.492 | 0 | 444954 | 0 | 0 | 0 | 0 | 135945.5074 | 0 | 0 | 0 | 0 | 0 | 0 | 1736832.2314 | 0 | 0 | 0 | 91972.3374 | 0 | 0 | 0 | 0 | 0 | 0 | 0 | 0 | 0 | -17898.643 | 0 | 0 | 0 | 0 | 0 | 0 | 0 | 0 | 0 | 289544.865 | 0 | 0 | 0 | 0 | 0 | 0 | 0 | 0 | 0 | 0
2016-07-29 10:00 | 0 | 0 | 0 | 0 | 121901.9659 | 0 | 456762 | 0 | 0 | 0 | 0 | 90630.3383 | 0 | 0 | 0 | 0 | 0 | 0 | 1447287.3664 | 0 | 0 | 0 | 91972.3374 | 0 | 0 | 0 | 0 | 0 | 0 | 0 | 0 | 0 | -45315.1691 | 0 | 0 | 0 | 0 | 0 | 0 | 0 | 0 | 0 | 289544.865 | 0 | 0 | 0 | 0 | 0 | 0 | 0 | 0 | 0 | 0
2016-07-29 11:00 | 0 | 0 | 0 | 0 | 102490.1413 | 0 | 471010 | 0 | 0 | 0 | 0 | 45315.1691 | 0 | 0 | 0 | 0 | 0 | 0 | 1157742.5015 | 0 | 0 | 0 | 58312.5128 | 0 | 0 | 0 | 0 | 0 | 0 | 0 | 0 | 0 | -45315.1691 | 0 | 0 | 0 | 0 | 0 | 0 | 0 | 0 | 0 | 289544.865 | 0 | 0 | 0 | -33659.8246 | 0 | 0 | 0 | 0 | 0 | 0
2016-07-29 12:00 | 0 | 0 | 0 | 0 | 53366.6264 | 45922.8267 | 492462 | 0 | 0 | 0 | 0 | 0 | 0 | 0 | 0 | 0 | 0 | 0 | 868197.6365 | 0 | 0 | 0 | 0 | 0 | 0 | 0 | 0 | 0 | 0 | 0 | 0 | 0 | -45315.1691 | 0 | 0 | 0 | 0 | 0 | 0 | 0 | 0 | 0 | 289544.865 | 0 | 0 | 0 | -58312.5128 | 0 | 0 | 0 | 0 | 0 | 0
2016-07-29 13:00 | 0 | 0 | 0 | 0 | 36866.3644 | 362415.4241 | 519661 | 0 | 0 | 0 | 0 | 0 | 0 | 0 | 0 | 0 | 0 | 0 | 689505.9123 | 0 | 0 | 0 | 58312.5128 | 0 | 0 | 0 | 0 | 0 | 0 | 0 | 0 | 0 | 0 | 0 | 0 | 0 | 0 | 0 | 0 | 0 | 0 | 0 | 178691.7243 | 0 | 0 | 0 | 58312.5128 | 0 | 0 | 0 | 0 | 0 | 0
2016-07-29 14:00 | 0 | 0 | 0 | 0 | 36105.7091 | 607795.715 | 550570 | 0 | 0 | 0 | 0 | 0 | 0 | 0 | 0 | 0 | 0 | 0 | 749177.5119 | 0 | 0 | 0 | 91972.3374 | 0 | 0 | 0 | 0 | 0 | 0 | 0 | 0 | 0 | 0 | 0 | 0 | 0 | 0 | 0 | 0 | 0 | 0 | 59671.5996 | 0 | 0 | 0 | 0 | 33659.8246 | 0 | 0 | 0 | 0 | 0 | 0
2016-07-29 15:00 | 0 | 0 | 0 | 0 | 33763.563 | 729802.5572 | 581314 | 0 | 0 | 0 | 0 | 45315.1691 | 0 | 0 | 0 | 0 | 0 | 0 | 944426.9757 | 0 | 0 | 0 | 33659.8246 | 0 | 0 | 0 | 0 | 0 | 0 | 0 | 0 | 0 | 45315.1691 | 0 | 0 | 0 | 0 | 0 | 0 | 0 | 0 | 195249.4639 | 0 | 0 | 0 | 0 | -58312.5128 | 0 | 0 | 0 | 0 | 0 | 0
2016-07-29 16:00 | 0 | 0 | 0 | 0 | 34196.6085 | 776651.9352 | 607866 | 0 | 0 | 0 | 0 | 0 | 0 | 0 | 0 | 0 | 0 | 0 | 1226384.5132 | 0 | 0 | 0 | 0 | 0 | 0 | 0 | 0 | 0 | 0 | 0 | 0 | 0 | -45315.1691 | 0 | 0 | 0 | 0 | 0 | 0 | 0 | 0 | 281957.5375 | 0 | 0 | 0 | 0 | -33659.8246 | 0 | 0 | 0 | 0 | 0 | 0
2016-07-29 17:00 | 0 | 0 | 0 | 0 | 38767.3721 | 796264.3545 | 630198 | 0 | 0 | 0 | 0 | 45315.1691 | 0 | 0 | 0 | 0 | 0 | 0 | 1385903.0706 | 0 | 0 | 0 | 0 | 0 | 0 | 0 | 0 | 0 | 0 | 0 | 0 | 0 | 45315.1691 | 0 | 0 | 0 | 0 | 0 | 0 | 0 | 0 | 159518.5575 | 0 | 0 | 0 | 0 | 0 | 0 | 0 | 0 | 0 | 0 | 0
2016-07-29 18:00 | 0 | 0 | 0 | 0 | 45308.0212 | 794559.3239 | 648328 | 0 | 0 | 0 | 0 | 0 | 0 | 0 | 0 | 0 | 0 | 0 | 1622757.5849 | 0 | 0 | 0 | 0 | 0 | 0 | 0 | 0 | 0 | 0 | 0 | 0 | 0 | -45315.1691 | 0 | 0 | 0 | 0 | 0 | 0 | 0 | 0 | 236854.5143 | 0 | 0 | 0 | 0 | 0 | 0 | 0 | 0 | 0 | 0 | 0
2016-07-29 19:00 | 0 | 0 | 0 | 0 | 52265.2665 | 786399.2491 | 661198 | 0 | 0 | 0 | 0 | 45315.1691 | 0 | 0 | 0 | 0 | 0 | 0 | 1754908.9314 | 0 | 0 | 0 | 0 | 0 | 0 | 0 | 0 | 0 | 0 | 0 | 0 | 0 | 45315.1691 | 0 | 0 | 0 | 0 | 0 | 0 | 0 | 0 | 132151.3465 | 0 | 0 | 0 | 0 | 0 | 0 | 0 | 0 | 0 | 0 | 0
2016-07-29 20:00 | 0 | 0 | 0 | 0 | 59903.3223 | 776406.5404 | 670462 | 0 | 0 | 0 | 0 | 0 | 0 | 0 | 0 | 0 | 0 | 0 | 1966071.9633 | 0 | 0 | 0 | 0 | 0 | 0 | 0 | 0 | 0 | 0 | 0 | 0 | 0 | -45315.1691 | 0 | 0 | 0 | 0 | 0 | 0 | 0 | 0 | 211163.0319 | 0 | 0 | 0 | 0 | 0 | 0 | 0 | 0 | 0 | 0 | 0
2016-07-29 21:00 | 0 | 0 | 0 | 0 | 64828.8956 | 754915.5376 | 673061 | 0 | 0 | 0 | 0 | 45315.1691 | 0 | 0 | 0 | 0 | 0 | 0 | 2067440.2273 | 0 | 0 | 0 | 0 | 0 | 0 | 0 | 0 | 0 | 0 | 0 | 0 | 0 | 45315.1691 | 0 | 0 | 0 | 0 | 0 | 0 | 0 | 0 | 101368.264 | 0 | 0 | 0 | 0 | 0 | 0 | 0 | 0 | 0 | 0 | 0
2016-07-29 22:00 | 0 | 0 | 0 | 0 | 67778.1107 | 718005.201 | 665364 | 0 | 0 | 0 | 0 | 0 | 0 | 0 | 0 | 0 | 0 | 0 | 2233174.7083 | 0 | 0 | 0 | 0 | 0 | 0 | 0 | 0 | 0 | 0 | 0 | 0 | 0 | -45315.1691 | 0 | 0 | 0 | 0 | 0 | 0 | 0 | 0 | 165734.4809 | 0 | 0 | 0 | 0 | 0 | 0 | 0 | 0 | 0 | 0 | 0
2016-07-29 23:00 | 0 | 0 | 0 | 0 | 74790.3298 | 625511.7266 | 647298 | 0 | 0 | 0 | 0 | 45315.1691 | 0 | 0 | 0 | 0 | 0 | 0 | 2233174.7083 | 0 | 0 | 0 | 7688.8873 | 0 | 0 | 0 | 0 | 0 | 0 | 0 | 0 | 0 | 45315.1691 | 0 | 0 | 0 | 0 | 0 | 0 | 0 | 0 | 0 | 0 | 0 | 0 | 0 | 7688.8873 | 0 | 0 | 0 | 0 | 0 | 0
2016-07-30 | 0 | 0 | 0 | 0 | 104365.5224 | 471623.9787 | 628330 | 0 | 0 | 0 | 0 | 663.5575 | 0 | 0 | 0 | 0 | 0 | 0 | 2233174.7083 | 0 | 0 | 0 | 0 | 0 | 0 | 0 | 0 | 0 | 0 | 0 | 0 | 0 | -44651.6116 | 0 | 0 | 0 | 0 | 0 | 0 | 0 | 0 | 0 | 0 | 0 | 0 | 0 | -7688.8873 | 0 | 0 | 0 | 0 | 0 | 0
2016-07-30 01:00 | 0 | 0 | 0 | 0 | 211907.3724 | 208489.96 | 610732 | 0 | 0 | 0 | 0 | 45978.7267 | 0 | 0 | 0 | 0 | 0 | 0 | 1997524.8715 | 0 | 0 | 0 | 0 | 0 | 0 | 0 | 0 | 0 | 0 | 0 | 0 | 0 | 45315.1691 | 0 | 0 | 0 | 0 | 0 | 0 | 0 | 0 | 0 | 235649.8367 | 0 | 0 | 0 | 0 | 0 | 0 | 0 | 0 | 0 | 0
2016-07-30 02:00 | 0 | 0 | 0 | 0 | 325661.1882 | 11844.4844 | 582387 | 0 | 0 | 0 | 0 | 663.5575 | 0 | 0 | 0 | 0 | 0 | 0 | 1797958.7133 | 0 | 0 | 0 | 0 | 0 | 0 | 0 | 0 | 0 | 0 | 0 | 0 | 0 | -45315.1691 | 0 | 0 | 0 | 0 | 0 | 0 | 0 | 0 | 0 | 199566.1583 | 0 | 0 | 0 | 0 | 0 | 0 | 0 | 0 | 0 | 0
2016-07-30 03:00 | 0 | 0 | 0 | 0 | 353528.2691 | 0 | 546078 | 0 | 0 | 0 | 0 | 45978.7267 | 0 | 0 | 0 | 0 | 0 | 0 | 1560093.8132 | 0 | 0 | 0 | 0 | 0 | 0 | 0 | 0 | 0 | 0 | 0 | 0 | 0 | 45315.1691 | 0 | 0 | 0 | 0 | 0 | 0 | 0 | 0 | 0 | 237864.9001 | 0 | 0 | 0 | 0 | 0 | 0 | 0 | 0 | 0 | 0
2016-07-30 04:00 | 0 | 0 | 0 | 0 | 348115.5858 | 0 | 511269 | 0 | 0 | 0 | 0 | 663.5575 | 0 | 0 | 0 | 0 | 0 | 0 | 1442255.5681 | 0 | 0 | 0 | 0 | 0 | 0 | 0 | 0 | 0 | 0 | 0 | 0 | 0 | -45315.1691 | 0 | 0 | 0 | 0 | 0 | 0 | 0 | 0 | 0 | 117838.2451 | 0 | 0 | 0 | 0 | 0 | 0 | 0 | 0 | 0 | 0
2016-07-30 05:00 | 0 | 0 | 0 | 0 | 333288.0906 | 0 | 481131 | 0 | 0 | 0 | 0 | 45978.7267 | 0 | 0 | 0 | 0 | 0 | 0 | 1249097.4896 | 0 | 0 | 0 | 0 | 0 | 0 | 0 | 0 | 0 | 0 | 0 | 0 | 0 | 45315.1691 | 0 | 0 | 0 | 0 | 0 | 0 | 0 | 0 | 0 | 193158.0785 | 0 | 0 | 0 | 0 | 0 | 0 | 0 | 0 | 0 | 0
2016-07-30 06:00 | 0 | 0 | 0 | 0 | 320453.5836 | 0 | 455364 | 0 | 0 | 0 | 0 | 663.5575 | 0 | 0 | 0 | 0 | 0 | 0 | 1159502.2423 | 0 | 0 | 0 | 0 | 0 | 0 | 0 | 0 | 0 | 0 | 0 | 0 | 0 | -45315.1691 | 0 | 0 | 0 | 0 | 0 | 0 | 0 | 0 | 0 | 89595.2473 | 0 | 0 | 0 | 0 | 0 | 0 | 0 | 0 | 0 | 0
2016-07-30 07:00 | 0 | 0 | 0 | 0 | 305581.1108 | 0 | 436572 | 0 | 0 | 0 | 0 | 45978.7267 | 0 | 0 | 0 | 0 | 0 | 0 | 983196.184 | 0 | 0 | 0 | 0 | 0 | 0 | 0 | 0 | 0 | 0 | 0 | 0 | 0 | 45315.1691 | 0 | 0 | 0 | 0 | 0 | 0 | 0 | 0 | 0 | 176306.0584 | 0 | 0 | 0 | 0 | 0 | 0 | 0 | 0 | 0 | 0
2016-07-30 08:00 | 0 | 0 | 0 | 0 | 286269.4568 | 0 | 424111 | 0 | 0 | 0 | 0 | 663.5575 | 0 | 0 | 0 | 0 | 0 | 0 | 890669.8099 | 0 | 0 | 0 | 0 | 0 | 0 | 0 | 0 | 0 | 0 | 0 | 0 | 0 | -45315.1691 | 0 | 0 | 0 | 0 | 0 | 0 | 0 | 0 | 0 | 92526.3741 | 0 | 0 | 0 | 0 | 0 | 0 | 0 | 0 | 0 | 0
2016-07-30 09:00 | 0 | 0 | 0 | 0 | 246872.9656 | 0 | 418253 | 0 | 0 | 0 | 0 | 45978.7267 | 0 | 0 | 0 | 0 | 0 | 0 | 673974.6064 | 0 | 0 | 0 | 0 | 0 | 0 | 0 | 0 | 0 | 0 | 0 | 0 | 0 | 45315.1691 | 0 | 0 | 0 | 0 | 0 | 0 | 0 | 0 | 0 | 216695.2035 | 0 | 0 | 0 | 0 | 0 | 0 | 0 | 0 | 0 | 0
2016-07-30 10:00 | 0 | 0 | 0 | 0 | 211426.2283 | 0 | 418195 | 0 | 0 | 0 | 0 | 663.5575 | 0 | 0 | 0 | 0 | 0 | 0 | 512521.0038 | 0 | 0 | 0 | 0 | 0 | 0 | 0 | 0 | 0 | 0 | 0 | 0 | 0 | -45315.1691 | 0 | 0 | 0 | 0 | 0 | 0 | 0 | 0 | 0 | 161453.6025 | 0 | 0 | 0 | 0 | 0 | 0 | 0 | 0 | 0 | 0
2016-07-30 11:00 | 0 | 0 | 0 | 0 | 183701.4208 | 0 | 424007 | 0 | 0 | 0 | 0 | 0 | 0 | 0 | 0 | 0 | 0 | 0 | 272878.9822 | 0 | 0 | 0 | 0 | 0 | 0 | 0 | 0 | 0 | 0 | 0 | 0 | 0 | -663.5575 | 0 | 0 | 0 | 0 | 0 | 0 | 0 | 0 | 0 | 239642.0217 | 0 | 0 | 0 | 0 | 0 | 0 | 0 | 0 | 0 | 0
2016-07-30 12:00 | 0 | 0 | 0 | 0 | 109619.482 | 62279.6517 | 444413 | 0 | 0 | 0 | 0 | 0 | 0 | 0 | 0 | 0 | 0 | 0 | 365.1159 | 0 | 0 | 0 | 0 | 0 | 0 | 0 | 0 | 0 | 0 | 0 | 0 | 0 | 0 | 0 | 0 | 0 | 0 | 0 | 0 | 0 | 0 | 0 | 272513.8663 | 0 | 0 | 0 | 0 | 0 | 0 | 0 | 0 | 0 | 0
2016-07-30 13:00 | 0 | 0 | 0 | 0 | 108890.7557 | 364405.1285 | 473661 | 0 | 0 | 0 | 0 | 0 | 0 | 0 | 0 | 0 | 0 | 0 | 0 | 0 | 0 | 0 | 0 | 0 | 0 | 0 | 0 | 0 | 0 | 0 | 0 | 0 | 0 | 0 | 0 | 0 | 0 | 0 | 0 | 0 | 0 | 0 | 365.1159 | 0 | 0 | 0 | 0 | 0 | 0 | 0 | 0 | 0 | 0
2016-07-30 14:00 | 0 | 0 | 0 | 0 | 129784.8714 | 599891.9056 | 507186 | 0 | 0 | 0 | 0 | 0 | 0 | 0 | 0 | 0 | 0 | 0 | 222490.7769 | 0 | 0 | 0 | 0 | 0 | 0 | 0 | 0 | 0 | 0 | 0 | 0 | 0 | 0 | 0 | 0 | 0 | 0 | 0 | 0 | 0 | 0 | 222490.7769 | 0 | 0 | 0 | 0 | 0 | 0 | 0 | 0 | 0 | 0 | 0
2016-07-30 15:00 | 0 | 0 | 0 | 0 | 0 | 726572.3449 | 539766 | 0 | 0 | 0 | 0 | 0 | 0 | 0 | 0 | 0 | 0 | 0 | 409297.1218 | 0 | 0 | 0 | 0 | 0 | 0 | 0 | 0 | 0 | 0 | 0 | 0 | 0 | 0 | 0 | 0 | 0 | 0 | 0 | 0 | 0 | 0 | 186806.3449 | 0 | 0 | 0 | 0 | 0 | 0 | 0 | 0 | 0 | 0 | 0
2016-07-30 16:00 | 0 | 0 | 0 | 0 | 121840.8763 | 779327.8872 | 567012 | 0 | 0 | 0 | 0 | 45315.1691 | 0 | 0 | 0 | 0 | 0 | 0 | 698138.7162 | 0 | 0 | 0 | 0 | 0 | 0 | 0 | 0 | 0 | 0 | 0 | 0 | 0 | 45315.1691 | 0 | 0 | 0 | 0 | 0 | 0 | 0 | 0 | 288841.5943 | 0 | 0 | 0 | 0 | 0 | 0 | 0 | 0 | 0 | 0 | 0
2016-07-30 17:00 | 0 | 0 | 0 | 0 | 0 | 790314.2622 | 587831 | 0 | 0 | 0 | 0 | 0 | 0 | 0 | 0 | 0 | 0 | 0 | 945937.1475 | 0 | 0 | 0 | 0 | 0 | 0 | 0 | 0 | 0 | 0 | 0 | 0 | 0 | -45315.1691 | 0 | 0 | 0 | 0 | 0 | 0 | 0 | 0 | 247798.4313 | 0 | 0 | 0 | 0 | 0 | 0 | 0 | 0 | 0 | 0 | 0
2016-07-30 18:00 | 0 | 0 | 0 | 0 | 0 | 780733.861 | 602724 | 0 | 0 | 0 | 0 | 45315.1691 | 0 | 0 | 0 | 0 | 0 | 0 | 1044972.0148 | 0 | 0 | 0 | 33659.8246 | 0 | 0 | 0 | 0 | 0 | 0 | 0 | 0 | 0 | 45315.1691 | 0 | 0 | 0 | 0 | 0 | 0 | 0 | 0 | 99034.8673 | 0 | 0 | 0 | 0 | 33659.8246 | 0 | 0 | 0 | 0 | 0 | 0
2016-07-30 19:00 | 0 | 0 | 0 | 0 | 116195.0983 | 763141.5276 | 612872 | 0 | 0 | 0 | 0 | 0 | 0 | 0 | 0 | 0 | 0 | 0 | 1298439.2971 | 0 | 0 | 0 | 91972.3374 | 0 | 0 | 0 | 0 | 0 | 0 | 0 | 0 | 0 | -45315.1691 | 0 | 0 | 0 | 0 | 0 | 0 | 0 | 0 | 253467.2823 | 0 | 0 | 0 | 0 | 58312.5128 | 0 | 0 | 0 | 0 | 0 | 0
2016-07-30 20:00 | 0 | 0 | 0 | 0 | 0 | 743494.3954 | 620163 | 0 | 0 | 0 | 0 | 45315.1691 | 0 | 0 | 0 | 0 | 0 | 0 | 1434768.0361 | 0 | 0 | 0 | 33659.8246 | 0 | 0 | 0 | 0 | 0 | 0 | 0 | 0 | 0 | 45315.1691 | 0 | 0 | 0 | 0 | 0 | 0 | 0 | 0 | 136328.7391 | 0 | 0 | 0 | 0 | -58312.5128 | 0 | 0 | 0 | 0 | 0 | 0
2016-07-30 21:00 | 0 | 0 | 0 | 0 | 0 | 712009.0844 | 621612 | 0 | 0 | 0 | 0 | 0 | 0 | 0 | 0 | 0 | 0 | 0 | 1604140.1142 | 0 | 0 | 0 | 0 | 0 | 0 | 0 | 0 | 0 | 0 | 0 | 0 | 0 | -45315.1691 | 0 | 0 | 0 | 0 | 0 | 0 | 0 | 0 | 169372.0781 | 0 | 0 | 0 | 0 | -33659.8246 | 0 | 0 | 0 | 0 | 0 | 0
2016-07-30 22:00 | 0 | 0 | 0 | 0 | 145078.8125 | 661480.3795 | 615579 | 0 | 0 | 0 | 0 | 0 | 0 | 0 | 0 | 0 | 0 | 0 | 1795120.3062 | 0 | 0 | 0 | 0 | 0 | 0 | 0 | 0 | 0 | 0 | 0 | 0 | 0 | 0 | 0 | 0 | 0 | 0 | 0 | 0 | 0 | 0 | 190980.192 | 0 | 0 | 0 | 0 | 0 | 0 | 0 | 0 | 0 | 0 | 0
2016-07-30 23:00 | 0 | 0 | 0 | 0 | 76407.476 | 568674.6931 | 599767 | 0 | 0 | 0 | 0 | 45315.1691 | 0 | 0 | 0 | 0 | 0 | 0 | 1795120.3062 | 0 | 0 | 0 | 0 | 0 | 0 | 0 | 0 | 0 | 0 | 0 | 0 | 0 | 45315.1691 | 0 | 0 | 0 | 0 | 0 | 0 | 0 | 0 | 0 | 0 | 0 | 0 | 0 | 0 | 0 | 0 | 0 | 0 | 0 | 0
2016-07-31 | 0 | 0 | 0 | 0 | 268197.8432 | 419371.2919 | 586029 | 0 | 0 | 0 | 0 | 0 | 0 | 0 | 0 | 0 | 0 | 0 | 1941975.6104 | 0 | 0 | 0 | 0 | 0 | 0 | 0 | 0 | 0 | 0 | 0 | 0 | 0 | -45315.1691 | 0 | 0 | 0 | 0 | 0 | 0 | 0 | 0 | 146855.3042 | 0 | 0 | 0 | 0 | 0 | 0 | 0 | 0 | 0 | 0 | 0
2016-07-31 01:00 | 0 | 0 | 0 | 0 | 480126.786 | 183499.2519 | 573461 | 0 | 0 | 0 | 0 | 45315.1691 | 0 | 0 | 0 | 0 | 0 | 0 | 1941975.6104 | 0 | 0 | 0 | 44849.8688 | 0 | 0 | 0 | 0 | 0 | 0 | 0 | 0 | 0 | 45315.1691 | 0 | 0 | 0 | 0 | 0 | 0 | 0 | 0 | 0 | 0 | 0 | 0 | 0 | 44849.8688 | 0 | 0 | 0 | 0 | 0 | 0
2016-07-31 02:00 | 0 | 0 | 0 | 0 | 448811.7573 | 11387.2048 | 550364 | 0 | 0 | 0 | 0 | 0 | 0 | 0 | 0 | 0 | 0 | 0 | 1941975.6104 | 0 | 0 | 0 | 0 | 0 | 0 | 0 | 0 | 0 | 0 | 0 | 0 | 0 | -45315.1691 | 0 | 0 | 0 | 0 | 0 | 0 | 0 | 0 | 0 | 0 | 0 | 0 | 0 | -44849.8688 | 0 | 0 | 0 | 0 | 0 | 0
2016-07-31 03:00 | 0 | 0 | 0 | 0 | 613407.5478 | 0 | 522363 | 0 | 0 | 0 | 0 | 45315.1691 | 0 | 0 | 0 | 0 | 0 | 0 | 1941975.6104 | 0 | 0 | 0 | 45729.3787 | 0 | 0 | 0 | 0 | 0 | 0 | 0 | 0 | 0 | 45315.1691 | 0 | 0 | 0 | 0 | 0 | 0 | 0 | 0 | 0 | 0 | 0 | 0 | 0 | 45729.3787 | 0 | 0 | 0 | 0 | 0 | 0
2016-07-31 04:00 | 0 | 0 | 0 | 0 | 401432.4522 | 0 | 492477 | 0 | 0 | 0 | 0 | 0 | 0 | 0 | 0 | 0 | 0 | 0 | 1941975.6104 | 0 | 0 | 0 | 0 | 0 | 0 | 0 | 0 | 0 | 0 | 0 | 0 | 0 | -45315.1691 | 0 | 0 | 0 | 0 | 0 | 0 | 0 | 0 | 0 | 0 | 0 | 0 | 0 | -45729.3787 | 0 | 0 | 0 | 0 | 0 | 0
2016-07-31 05:00 | 0 | 0 | 0 | 0 | 538416.2627 | 0 | 465571 | 0 | 0 | 0 | 0 | 45315.1691 | 0 | 0 | 0 | 0 | 0 | 0 | 1941975.6104 | 0 | 0 | 0 | 27530.0936 | 0 | 0 | 0 | 0 | 0 | 0 | 0 | 0 | 0 | 45315.1691 | 0 | 0 | 0 | 0 | 0 | 0 | 0 | 0 | 0 | 0 | 0 | 0 | 0 | 27530.0936 | 0 | 0 | 0 | 0 | 0 | 0
2016-07-31 06:00 | 0 | 0 | 0 | 0 | 80101.8723 | 0 | 442492 | 0 | 0 | 0 | 0 | 0 | 0 | 0 | 0 | 0 | 0 | 0 | 1652430.7455 | 0 | 0 | 0 | 0 | 0 | 0 | 0 | 0 | 0 | 0 | 0 | 0 | 0 | -45315.1691 | 0 | 0 | 0 | 0 | 0 | 0 | 0 | 0 | 0 | 289544.865 | 0 | 0 | 0 | -27530.0936 | 0 | 0 | 0 | 0 | 0 | 0
2016-07-31 07:00 | 0 | 0 | 0 | 0 | 489861.0502 | 0 | 424682 | 0 | 0 | 0 | 0 | 45315.1691 | 0 | 0 | 0 | 0 | 0 | 0 | 1652430.7455 | 0 | 0 | 0 | 19863.8811 | 0 | 0 | 0 | 0 | 0 | 0 | 0 | 0 | 0 | 45315.1691 | 0 | 0 | 0 | 0 | 0 | 0 | 0 | 0 | 0 | 0 | 0 | 0 | 0 | 19863.8811 | 0 | 0 | 0 | 0 | 0 | 0
2016-07-31 08:00 | 0 | 0 | 0 | 0 | 347051.9498 | 0 | 412231 | 0 | 0 | 0 | 0 | 0 | 0 | 0 | 0 | 0 | 0 | 0 | 1652430.7455 | 0 | 0 | 0 | 0 | 0 | 0 | 0 | 0 | 0 | 0 | 0 | 0 | 0 | -45315.1691 | 0 | 0 | 0 | 0 | 0 | 0 | 0 | 0 | 0 | 0 | 0 | 0 | 0 | -19863.8811 | 0 | 0 | 0 | 0 | 0 | 0
2016-07-31 09:00 | 0 | 0 | 0 | 0 | 452732.2449 | 0 | 405962 | 0 | 0 | 0 | 0 | 45315.1691 | 0 | 0 | 0 | 0 | 0 | 0 | 1627605.0849 | 0 | 0 | 0 | 26280.7363 | 0 | 0 | 0 | 0 | 0 | 0 | 0 | 0 | 0 | 45315.1691 | 0 | 0 | 0 | 0 | 0 | 0 | 0 | 0 | 0 | 24825.6606 | 0 | 0 | 0 | 26280.7363 | 0 | 0 | 0 | 0 | 0 | 0
2016-07-31 10:00 | 0 | 0 | 0 | 0 | 423140.4328 | 0 | 404106 | 0 | 0 | 0 | 0 | 90630.3383 | 0 | 0 | 0 | 0 | 0 | 0 | 1627605.0849 | 0 | 0 | 0 | 0 | 0 | 0 | 0 | 0 | 0 | 0 | 0 | 0 | 0 | 45315.1691 | 0 | 0 | 0 | 0 | 0 | 0 | 0 | 0 | 0 | 0 | 0 | 0 | 0 | -26280.7363 | 0 | 0 | 0 | 0 | 0 | 0
2016-07-31 11:00 | 0 | 0 | 0 | 0 | 377321.4666 | 0 | 406223 | 0 | 0 | 0 | 0 | 45315.1691 | 0 | 0 | 0 | 0 | 0 | 0 | 1627605.0849 | 0 | 0 | 0 | 16413.6358 | 0 | 0 | 0 | 0 | 0 | 0 | 0 | 0 | 0 | -45315.1691 | 0 | 0 | 0 | 0 | 0 | 0 | 0 | 0 | 0 | 0 | 0 | 0 | 0 | 16413.6358 | 0 | 0 | 0 | 0 | 0 | 0
2016-07-31 12:00 | 0 | 0 | 0 | 0 | 238834.2671 | 63830.429 | 424927 | 0 | 0 | 0 | 0 | 45315.1691 | 0 | 0 | 0 | 0 | 0 | 0 | 1521756.4167 | 0 | 0 | 0 | 0 | 0 | 0 | 0 | 0 | 0 | 0 | 0 | 0 | 0 | 0 | 0 | 0 | 0 | 0 | 0 | 0 | 0 | 0 | 0 | 105848.6682 | 0 | 0 | 0 | -16413.6358 | 0 | 0 | 0 | 0 | 0 | 0
2016-07-31 13:00 | 0 | 0 | 0 | 0 | 0 | 322960.1074 | 454237 | 0 | 0 | 0 | 0 | 0 | 0 | 0 | 0 | 0 | 0 | 0 | 1435794.6932 | 0 | 0 | 0 | 0 | 0 | 0 | 0 | 0 | 0 | 0 | 0 | 0 | 0 | -45315.1691 | 0 | 0 | 0 | 0 | 0 | 0 | 0 | 0 | 0 | 85961.7235 | 0 | 0 | 0 | 0 | 0 | 0 | 0 | 0 | 0 | 0
2016-07-31 14:00 | 0 | 0 | 0 | 0 | 240708.2285 | 567703.3698 | 488251 | 0 | 0 | 0 | 0 | 0 | 0 | 0 | 0 | 0 | 0 | 0 | 1755955.2915 | 0 | 0 | 0 | 0 | 0 | 0 | 0 | 0 | 0 | 0 | 0 | 0 | 0 | 0 | 0 | 0 | 0 | 0 | 0 | 0 | 0 | 0 | 320160.5983 | 0 | 0 | 0 | 0 | 0 | 0 | 0 | 0 | 0 | 0 | 0
2016-07-31 15:00 | 0 | 0 | 0 | 0 | 0 | 705200.9015 | 521252 | 0 | 0 | 0 | 0 | 45315.1691 | 0 | 0 | 0 | 0 | 0 | 0 | 1894589.0238 | 0 | 0 | 0 | 0 | 0 | 0 | 0 | 0 | 0 | 0 | 0 | 0 | 0 | 45315.1691 | 0 | 0 | 0 | 0 | 0 | 0 | 0 | 0 | 138633.7324 | 0 | 0 | 0 | 0 | 0 | 0 | 0 | 0 | 0 | 0 | 0
2016-07-31 16:00 | 0 | 0 | 0 | 0 | 0 | 751619.9478 | 552152 | 0 | 0 | 0 | 0 | 0 | 0 | 0 | 0 | 0 | 0 | 0 | 2139372.1407 | 0 | 0 | 0 | 0 | 0 | 0 | 0 | 0 | 0 | 0 | 0 | 0 | 0 | -45315.1691 | 0 | 0 | 0 | 0 | 0 | 0 | 0 | 0 | 244783.1169 | 0 | 0 | 0 | 0 | 0 | 0 | 0 | 0 | 0 | 0 | 0
2016-07-31 17:00 | 0 | 0 | 0 | 0 | 230062.0056 | 760386.4632 | 577859 | 0 | 0 | 0 | 0 | 45315.1691 | 0 | 0 | 0 | 0 | 0 | 0 | 2464971.2361 | 0 | 0 | 0 | 41675.2043 | 0 | 0 | 0 | 0 | 0 | 0 | 0 | 0 | 0 | 45315.1691 | 0 | 0 | 0 | 0 | 0 | 0 | 0 | 0 | 325599.0953 | 0 | 0 | 0 | 0 | 41675.2043 | 0 | 0 | 0 | 0 | 0 | 0
2016-07-31 18:00 | 0 | 0 | 0 | 0 | 0 | 741289.7083 | 598135 | 0 | 0 | 0 | 0 | 13471.3846 | 0 | 0 | 0 | 0 | 0 | 0 | 2681644.9333 | 0 | 0 | 0 | 0 | 0 | 0 | 0 | 0 | 0 | 0 | 0 | 0 | 0 | -31843.7846 | 0 | 0 | 0 | 0 | 0 | 0 | 0 | 0 | 216673.6972 | 0 | 0 | 0 | 0 | -41675.2043 | 0 | 0 | 0 | 0 | 0 | 0
2016-07-31 19:00 | 0 | 0 | 0 | 0 | 0 | 718085.4752 | 611955 | 0 | 0 | 0 | 0 | 58786.5537 | 0 | 0 | 0 | 0 | 0 | 0 | 2742460.2393 | 0 | 0 | 0 | 0 | 0 | 0 | 0 | 0 | 0 | 0 | 0 | 0 | 0 | 45315.1691 | 0 | 0 | 0 | 0 | 0 | 0 | 0 | 0 | 60815.3061 | 0 | 0 | 0 | 0 | 0 | 0 | 0 | 0 | 0 | 0 | 0
2016-07-31 20:00 | 0 | 0 | 0 | 0 | 208790.1766 | 693018.7496 | 621525 | 0 | 0 | 0 | 0 | 13471.3846 | 0 | 0 | 0 | 0 | 0 | 0 | 3068059.3347 | 0 | 0 | 0 | 0 | 0 | 0 | 0 | 0 | 0 | 0 | 0 | 0 | 0 | -45315.1691 | 0 | 0 | 0 | 0 | 0 | 0 | 0 | 0 | 325599.0953 | 0 | 0 | 0 | 0 | 0 | 0 | 0 | 0 | 0 | 0 | 0
2016-07-31 21:00 | 0 | 0 | 0 | 0 | 14769.1271 | 656384.042 | 625838 | 0 | 0 | 0 | 0 | 58786.5537 | 0 | 0 | 0 | 0 | 0 | 0 | 3068059.3347 | 0 | 0 | 0 | 0 | 0 | 0 | 0 | 0 | 0 | 0 | 0 | 0 | 0 | 45315.1691 | 0 | 0 | 0 | 0 | 0 | 0 | 0 | 0 | 0 | 0 | 0 | 0 | 0 | 0 | 0 | 0 | 0 | 0 | 0 | 0
2016-07-31 22:00 | 0 | 0 | 0 | 0 | 330378.0073 | 604605.7035 | 622856 | 0 | 0 | 0 | 0 | 45315.1691 | 0 | 0 | 0 | 0 | 0 | 0 | 3393658.43 | 0 | 0 | 0 | 0 | 0 | 0 | 0 | 0 | 0 | 0 | 0 | 0 | 0 | -13471.3846 | 0 | 0 | 0 | 0 | 0 | 0 | 0 | 0 | 325599.0953 | 0 | 0 | 0 | 0 | 0 | 0 | 0 | 0 | 0 | 0 | 0
2016-07-31 23:00 | 0 | 0 | 0 | 0 | 0 | 521109.8456 | 612704 | 0 | 0 | 0 | 0 | 0 | 0 | 0 | 0 | 0 | 0 | 0 | 3347379.4448 | 0 | 0 | 0 | 0 | 0 | 0 | 0 | 0 | 0 | 0 | 0 | 0 | 0 | -45315.1691 | 0 | 0 | 0 | 0 | 0 | 0 | 0 | 0 | 0 | 46278.9852 | 0 | 0 | 0 | 0 | 0 | 0 | 0 | 0 | 0 | 0
2016-08-01 | 0 | 0 | 0 | 0 | 263912.989 | 381996.1801 | 600594 | 0 | 0 | 0 | 0 | 45315.1691 | 0 | 0 | 0 | 0 | 0 | 0 | 3347379.4448 | 0 | 0 | 0 | 0 | 0 | 0 | 0 | 0 | 0 | 0 | 0 | 0 | 0 | 45315.1691 | 0 | 0 | 0 | 0 | 0 | 0 | 0 | 0 | 0 | 0 | 0 | 0 | 0 | 0 | 0 | 0 | 0 | 0 | 0 | 0
2016-08-01 01:00 | 0 | 0 | 0 | 0 | 650629.7533 | 178153.8902 | 586283 | 0 | 0 | 0 | 0 | 45315.1691 | 0 | 0 | 0 | 0 | 0 | 0 | 3589880.0882 | 0 | 0 | 0 | 0 | 0 | 0 | 0 | 0 | 0 | 0 | 0 | 0 | 0 | 0 | 0 | 0 | 0 | 0 | 0 | 0 | 0 | 0 | 325599.0953 | 83098.4519 | 0 | 0 | 0 | 0 | 0 | 0 | 0 | 0 | 0 | 0
2016-08-01 02:00 | 0 | 0 | 0 | 0 | 507302.0749 | 9665.7559 | 562283 | 0 | 0 | 0 | 0 | 0 | 0 | 0 | 0 | 0 | 0 | 0 | 3589880.0882 | 0 | 0 | 0 | 0 | 0 | 0 | 0 | 0 | 0 | 0 | 0 | 0 | 0 | -45315.1691 | 0 | 0 | 0 | 0 | 0 | 0 | 0 | 0 | 0 | 0 | 0 | 0 | 0 | 0 | 0 | 0 | 0 | 0 | 0 | 0
2016-08-01 03:00 | 0 | 0 | 0 | 0 | 529962 | 0 | 529962 | 0 | 0 | 0 | 0 | 0 | 0 | 0 | 0 | 0 | 0 | 0 | 3589880.0882 | 0 | 0 | 0 | 0 | 0 | 0 | 0 | 0 | 0 | 0 | 0 | 0 | 0 | 0 | 0 | 0 | 0 | 0 | 0 | 0 | 0 | 0 | 0 | 0 | 0 | 0 | 0 | 0 | 0 | 0 | 0 | 0 | 0 | 0
2016-08-01 04:00 | 0 | 0 | 0 | 0 | 542308.1691 | 0 | 496993 | 0 | 0 | 0 | 0 | 45315.1691 | 0 | 0 | 0 | 0 | 0 | 0 | 3589880.0882 | 0 | 0 | 0 | 0 | 0 | 0 | 0 | 0 | 0 | 0 | 0 | 0 | 0 | 45315.1691 | 0 | 0 | 0 | 0 | 0 | 0 | 0 | 0 | 0 | 0 | 0 | 0 | 0 | 0 | 0 | 0 | 0 | 0 | 0 | 0
2016-08-01 05:00 | 0 | 0 | 0 | 0 | 423142.8309 | 0 | 468458 | 0 | 0 | 0 | 0 | 0 | 0 | 0 | 0 | 0 | 0 | 0 | 3589880.0882 | 0 | 0 | 0 | 0 | 0 | 0 | 0 | 0 | 0 | 0 | 0 | 0 | 0 | -45315.1691 | 0 | 0 | 0 | 0 | 0 | 0 | 0 | 0 | 0 | 0 | 0 | 0 | 0 | 0 | 0 | 0 | 0 | 0 | 0 | 0
2016-08-01 06:00 | 0 | 0 | 0 | 0 | 446164 | 0 | 446164 | 0 | 0 | 0 | 0 | 0 | 0 | 0 | 0 | 0 | 0 | 0 | 3589880.0882 | 0 | 0 | 0 | 0 | 0 | 0 | 0 | 0 | 0 | 0 | 0 | 0 | 0 | 0 | 0 | 0 | 0 | 0 | 0 | 0 | 0 | 0 | 0 | 0 | 0 | 0 | 0 | 0 | 0 | 0 | 0 | 0 | 0 | 0
2016-08-01 07:00 | 0 | 0 | 0 | 0 | 486835.9137 | 0 | 430203 | 0 | 0 | 0 | 0 | 45315.1691 | 0 | 0 | 0 | 0 | 0 | 0 | 3589880.0882 | 0 | 0 | 0 | 11317.7445 | 0 | 0 | 0 | 0 | 0 | 0 | 0 | 0 | 0 | 45315.1691 | 0 | 0 | 0 | 0 | 0 | 0 | 0 | 0 | 0 | 0 | 0 | 0 | 0 | 11317.7445 | 0 | 0 | 0 | 0 | 0 | 0
2016-08-01 08:00 | 0 | 0 | 0 | 0 | 77274.2214 | 0 | 423452 | 0 | 0 | 0 | 0 | 0 | 0 | 0 | 0 | 0 | 0 | 0 | 3300335.2233 | 0 | 0 | 0 | 0 | 0 | 0 | 0 | 0 | 0 | 0 | 0 | 0 | 0 | -45315.1691 | 0 | 0 | 0 | 0 | 0 | 0 | 0 | 0 | 0 | 289544.865 | 0 | 0 | 0 | -11317.7445 | 0 | 0 | 0 | 0 | 0 | 0
2016-08-01 09:00 | 0 | 0 | 0 | 0 | 425278.0068 | 0 | 426831 | 0 | 0 | 0 | 0 | 45315.1691 | 0 | 0 | 0 | 0 | 0 | 0 | 3253467.061 | 0 | 0 | 0 | 0 | 0 | 0 | 0 | 0 | 0 | 0 | 0 | 0 | 0 | 45315.1691 | 0 | 0 | 0 | 0 | 0 | 0 | 0 | 0 | 0 | 46868.1623 | 0 | 0 | 0 | 0 | 0 | 0 | 0 | 0 | 0 | 0
2016-08-01 10:00 | 0 | 0 | 0 | 0 | 402585.9 | 0 | 441975 | 0 | 0 | 0 | 0 | 90630.3383 | 0 | 0 | 0 | 0 | 0 | 0 | 3168762.7919 | 0 | 0 | 0 | 0 | 0 | 0 | 0 | 0 | 0 | 0 | 0 | 0 | 0 | 45315.1691 | 0 | 0 | 0 | 0 | 0 | 0 | 0 | 0 | 0 | 84704.2691 | 0 | 0 | 0 | 0 | 0 | 0 | 0 | 0 | 0 | 0
2016-08-01 11:00 | 0 | 0 | 0 | 0 | 365941.3655 | 0 | 460070 | 0 | 0 | 0 | 0 | 45315.1691 | 0 | 0 | 0 | 0 | 0 | 0 | 3119949.3265 | 0 | 0 | 0 | 0 | 0 | 0 | 0 | 0 | 0 | 0 | 0 | 0 | 0 | -45315.1691 | 0 | 0 | 0 | 0 | 0 | 0 | 0 | 0 | 0 | 48813.4654 | 0 | 0 | 0 | 0 | 0 | 0 | 0 | 0 | 0 | 0
2016-08-01 12:00 | 0 | 0 | 0 | 0 | 260027.3162 | 55041.9758 | 483963 | 0 | 0 | 0 | 0 | 0 | 0 | 0 | 0 | 0 | 0 | 0 | 2996370.7876 | 0 | 0 | 0 | 0 | 0 | 0 | 0 | 0 | 0 | 0 | 0 | 0 | 0 | -45315.1691 | 0 | 0 | 0 | 0 | 0 | 0 | 0 | 0 | 0 | 123578.5389 | 0 | 0 | 0 | 0 | 0 | 0 | 0 | 0 | 0 | 0
2016-08-01 13:00 | 0 | 0 | 0 | 0 | 194298.6149 | 320112.3851 | 514411 | 0 | 0 | 0 | 0 | 0 | 0 | 0 | 0 | 0 | 0 | 0 | 2996370.7876 | 0 | 0 | 0 | 0 | 0 | 0 | 0 | 0 | 0 | 0 | 0 | 0 | 0 | 0 | 0 | 0 | 0 | 0 | 0 | 0 | 0 | 0 | 0 | 0 | 0 | 0 | 0 | 0 | 0 | 0 | 0 | 0 | 0 | 0
2016-08-01 14:00 | 0 | 0 | 0 | 0 | 25680.5096 | 567659.6595 | 548025 | 0 | 0 | 0 | 0 | 45315.1691 | 0 | 0 | 0 | 0 | 0 | 0 | 2996370.7876 | 0 | 0 | 0 | 0 | 0 | 0 | 0 | 0 | 0 | 0 | 0 | 0 | 0 | 45315.1691 | 0 | 0 | 0 | 0 | 0 | 0 | 0 | 0 | 0 | 0 | 0 | 0 | 0 | 0 | 0 | 0 | 0 | 0 | 0 | 0
2016-08-01 15:00 | 0 | 0 | 0 | 0 | 170523.4208 | 690768.5054 | 581008 | 0 | 0 | 0 | 0 | 0 | 0 | 0 | 0 | 0 | 0 | 0 | 3321969.8829 | 0 | 0 | 0 | 0 | 0 | 0 | 0 | 0 | 0 | 0 | 0 | 0 | 0 | -45315.1691 | 0 | 0 | 0 | 0 | 0 | 0 | 0 | 0 | 325599.0953 | 0 | 0 | 0 | 0 | 0 | 0 | 0 | 0 | 0 | 0 | 0
2016-08-01 16:00 | 0 | 0 | 0 | 0 | 0 | 747947.985 | 609100 | 0 | 0 | 0 | 0 | 45315.1691 | 0 | 0 | 0 | 0 | 0 | 0 | 3415502.6988 | 0 | 0 | 0 | 0 | 0 | 0 | 0 | 0 | 0 | 0 | 0 | 0 | 0 | 45315.1691 | 0 | 0 | 0 | 0 | 0 | 0 | 0 | 0 | 93532.8159 | 0 | 0 | 0 | 0 | 0 | 0 | 0 | 0 | 0 | 0 | 0
2016-08-01 17:00 | 0 | 0 | 0 | 0 | 0 | 763816.3607 | 633495 | 0 | 0 | 0 | 0 | 0 | 0 | 0 | 0 | 0 | 0 | 0 | 3591139.2286 | 0 | 0 | 0 | 0 | 0 | 0 | 0 | 0 | 0 | 0 | 0 | 0 | 0 | -45315.1691 | 0 | 0 | 0 | 0 | 0 | 0 | 0 | 0 | 175636.5299 | 0 | 0 | 0 | 0 | 0 | 0 | 0 | 0 | 0 | 0 | 0
2016-08-01 18:00 | 0 | 0 | 0 | 0 | 267902.4099 | 755833.8545 | 652822 | 0 | 0 | 0 | 0 | 45315.1691 | 0 | 0 | 0 | 0 | 0 | 0 | 3916738.324 | 0 | 0 | 0 | 0 | 0 | 0 | 0 | 0 | 0 | 0 | 0 | 0 | 0 | 45315.1691 | 0 | 0 | 0 | 0 | 0 | 0 | 0 | 0 | 325599.0953 | 0 | 0 | 0 | 0 | 0 | 0 | 0 | 0 | 0 | 0 | 0
2016-08-01 19:00 | 0 | 0 | 0 | 0 | 0 | 736441.2997 | 666006 | 0 | 0 | 0 | 0 | 0 | 0 | 0 | 0 | 0 | 0 | 0 | 4032488.7928 | 0 | 0 | 0 | 0 | 0 | 0 | 0 | 0 | 0 | 0 | 0 | 0 | 0 | -45315.1691 | 0 | 0 | 0 | 0 | 0 | 0 | 0 | 0 | 115750.4688 | 0 | 0 | 0 | 0 | 0 | 0 | 0 | 0 | 0 | 0 | 0
2016-08-01 20:00 | 0 | 0 | 0 | 0 | 298167.355 | 713449.6521 | 674610 | 0 | 0 | 0 | 0 | 45315.1691 | 0 | 0 | 0 | 0 | 0 | 0 | 4324180.6309 | 0 | 0 | 0 | 0 | 0 | 0 | 0 | 0 | 0 | 0 | 0 | 0 | 0 | 45315.1691 | 0 | 0 | 0 | 0 | 0 | 0 | 0 | 0 | 291691.838 | 0 | 0 | 0 | 0 | 0 | 0 | 0 | 0 | 0 | 0 | 0
2016-08-01 21:00 | 0 | 0 | 0 | 0 | 0 | 676815.5571 | 677045 | 0 | 0 | 0 | 0 | 0 | 0 | 0 | 0 | 0 | 0 | 0 | 4369266.3571 | 0 | 0 | 0 | 0 | 0 | 0 | 0 | 0 | 0 | 0 | 0 | 0 | 0 | -45315.1691 | 0 | 0 | 0 | 0 | 0 | 0 | 0 | 0 | 45085.7262 | 0 | 0 | 0 | 0 | 0 | 0 | 0 | 0 | 0 | 0 | 0
2016-08-01 22:00 | 0 | 0 | 0 | 0 | 92366.5248 | 623735.6443 | 670787 | 0 | 0 | 0 | 0 | 45315.1691 | 0 | 0 | 0 | 0 | 0 | 0 | 4369266.3571 | 0 | 0 | 0 | 0 | 0 | 0 | 0 | 0 | 0 | 0 | 0 | 0 | 0 | 45315.1691 | 0 | 0 | 0 | 0 | 0 | 0 | 0 | 0 | 0 | 0 | 0 | 0 | 0 | 0 | 0 | 0 | 0 | 0 | 0 | 0
2016-08-01 23:00 | 0 | 0 | 0 | 0 | 81872.2615 | 530656.5693 | 657844 | 0 | 0 | 0 | 0 | 0 | 0 | 0 | 0 | 0 | 0 | 0 | 4369266.3571 | 0 | 0 | 0 | 0 | 0 | 0 | 0 | 0 | 0 | 0 | 0 | 0 | 0 | -45315.1691 | 0 | 0 | 0 | 0 | 0 | 0 | 0 | 0 | 0 | 0 | 0 | 0 | 0 | 0 | 0 | 0 | 0 | 0 | 0 | 0
2016-08-02 | 0 | 0 | 0 | 0 | 334349.0855 | 384194.2029 | 641335 | 0 | 0 | 0 | 0 | 45315.1691 | 0 | 0 | 0 | 0 | 0 | 0 | 4369266.3571 | 0 | 0 | 0 | 31893.1193 | 0 | 0 | 0 | 0 | 0 | 0 | 0 | 0 | 0 | 45315.1691 | 0 | 0 | 0 | 0 | 0 | 0 | 0 | 0 | 0 | 0 | 0 | 0 | 0 | 31893.1193 | 0 | 0 | 0 | 0 | 0 | 0
2016-08-02 01:00 | 0 | 0 | 0 | 0 | 472464.2186 | 180575.9541 | 622717 | 0 | 0 | 0 | 0 | 69177.8698 | 0 | 0 | 0 | 0 | 0 | 0 | 4369266.3571 | 0 | 0 | 0 | 38353.5914 | 0 | 0 | 0 | 0 | 0 | 0 | 0 | 0 | 0 | 23862.7006 | 0 | 0 | 0 | 0 | 0 | 0 | 0 | 0 | 0 | 0 | 0 | 0 | 0 | 6460.4721 | 0 | 0 | 0 | 0 | 0 | 0
2016-08-02 02:00 | 0 | 0 | 0 | 0 | 211081.5332 | 8461.8413 | 592757 | 0 | 0 | 0 | 0 | 23862.7006 | 0 | 0 | 0 | 0 | 0 | 0 | 4079721.4921 | 0 | 0 | 0 | 0 | 0 | 0 | 0 | 0 | 0 | 0 | 0 | 0 | 0 | -45315.1691 | 0 | 0 | 0 | 0 | 0 | 0 | 0 | 0 | 0 | 289544.865 | 0 | 0 | 0 | -38353.5914 | 0 | 0 | 0 | 0 | 0 | 0
2016-08-02 03:00 | 0 | 0 | 0 | 0 | 530674.2994 | 0 | 554537 | 0 | 0 | 0 | 0 | 0 | 0 | 0 | 0 | 0 | 0 | 0 | 4079721.4921 | 0 | 0 | 0 | 0 | 0 | 0 | 0 | 0 | 0 | 0 | 0 | 0 | 0 | -23862.7006 | 0 | 0 | 0 | 0 | 0 | 0 | 0 | 0 | 0 | 0 | 0 | 0 | 0 | 0 | 0 | 0 | 0 | 0 | 0 | 0
2016-08-02 04:00 | 0 | 0 | 0 | 0 | 231859.7039 | 0 | 516692 | 0 | 0 | 0 | 0 | 4712.5689 | 0 | 0 | 0 | 0 | 0 | 0 | 3790176.6271 | 0 | 0 | 0 | 0 | 0 | 0 | 0 | 0 | 0 | 0 | 0 | 0 | 0 | 4712.5689 | 0 | 0 | 0 | 0 | 0 | 0 | 0 | 0 | 0 | 289544.865 | 0 | 0 | 0 | 0 | 0 | 0 | 0 | 0 | 0 | 0
2016-08-02 05:00 | 0 | 0 | 0 | 0 | 451357.978 | 0 | 485217 | 0 | 0 | 0 | 0 | 50027.738 | 0 | 0 | 0 | 0 | 0 | 0 | 3711002.4359 | 0 | 0 | 0 | 0 | 0 | 0 | 0 | 0 | 0 | 0 | 0 | 0 | 0 | 45315.1691 | 0 | 0 | 0 | 0 | 0 | 0 | 0 | 0 | 0 | 79174.1912 | 0 | 0 | 0 | 0 | 0 | 0 | 0 | 0 | 0 | 0
2016-08-02 06:00 | 0 | 0 | 0 | 0 | 418047.7026 | 0 | 459636 | 0 | 0 | 0 | 0 | 8439.4407 | 0 | 0 | 0 | 0 | 0 | 0 | 3711002.4359 | 0 | 0 | 0 | 0 | 0 | 0 | 0 | 0 | 0 | 0 | 0 | 0 | 0 | -41588.2974 | 0 | 0 | 0 | 0 | 0 | 0 | 0 | 0 | 0 | 0 | 0 | 0 | 0 | 0 | 0 | 0 | 0 | 0 | 0 | 0
2016-08-02 07:00 | 0 | 0 | 0 | 0 | 401523.8094 | 0 | 441125 | 0 | 0 | 0 | 0 | 53754.6098 | 0 | 0 | 0 | 0 | 0 | 0 | 3567773.5634 | 0 | 0 | 0 | 58312.5128 | 0 | 0 | 0 | 0 | 0 | 0 | 0 | 0 | 0 | 45315.1691 | 0 | 0 | 0 | 0 | 0 | 0 | 0 | 0 | 0 | 143228.8725 | 0 | 0 | 0 | 58312.5128 | 0 | 0 | 0 | 0 | 0 | 0
2016-08-02 08:00 | 0 | 0 | 0 | 0 | 391415.099 | 0 | 432409 | 0 | 0 | 0 | 0 | 71073.2216 | 0 | 0 | 0 | 0 | 0 | 0 | 3567773.5634 | 0 | 0 | 0 | 0 | 0 | 0 | 0 | 0 | 0 | 0 | 0 | 0 | 0 | 17318.6118 | 0 | 0 | 0 | 0 | 0 | 0 | 0 | 0 | 0 | 0 | 0 | 0 | 0 | -58312.5128 | 0 | 0 | 0 | 0 | 0 | 0
2016-08-02 09:00 | 0 | 0 | 0 | 0 | 357314.4934 | 0 | 435990 | 0 | 0 | 0 | 0 | 25758.0524 | 0 | 0 | 0 | 0 | 0 | 0 | 3500753.4014 | 0 | 0 | 0 | 33659.8246 | 0 | 0 | 0 | 0 | 0 | 0 | 0 | 0 | 0 | -45315.1691 | 0 | 0 | 0 | 0 | 0 | 0 | 0 | 0 | 0 | 67020.162 | 0 | 0 | 0 | 33659.8246 | 0 | 0 | 0 | 0 | 0 | 0
2016-08-02 10:00 | 0 | 0 | 0 | 0 | 314349.0355 | 0 | 451272 | 0 | 0 | 0 | 0 | 71073.2216 | 0 | 0 | 0 | 0 | 0 | 0 | 3260202.755 | 0 | 0 | 0 | 91972.3374 | 0 | 0 | 0 | 0 | 0 | 0 | 0 | 0 | 0 | 45315.1691 | 0 | 0 | 0 | 0 | 0 | 0 | 0 | 0 | 0 | 240550.6464 | 0 | 0 | 0 | 58312.5128 | 0 | 0 | 0 | 0 | 0 | 0
2016-08-02 11:00 | 0 | 0 | 0 | 0 | 268304.7447 | 0 | 468913 | 0 | 0 | 0 | 0 | 25758.0524 | 0 | 0 | 0 | 0 | 0 | 0 | 3163222.1817 | 0 | 0 | 0 | 33659.8246 | 0 | 0 | 0 | 0 | 0 | 0 | 0 | 0 | 0 | -45315.1691 | 0 | 0 | 0 | 0 | 0 | 0 | 0 | 0 | 0 | 96980.5733 | 0 | 0 | 0 | -58312.5128 | 0 | 0 | 0 | 0 | 0 | 0
2016-08-02 12:00 | 0 | 0 | 0 | 0 | 154681.0532 | 50770.0209 | 489949 | 0 | 0 | 0 | 0 | 45315.1691 | 0 | 0 | 0 | 0 | 0 | 0 | 2873677.3167 | 0 | 0 | 0 | 19149.6469 | 0 | 0 | 0 | 0 | 0 | 0 | 0 | 0 | 0 | 19557.1167 | 0 | 0 | 0 | 0 | 0 | 0 | 0 | 0 | 0 | 289544.865 | 0 | 0 | 0 | -14510.1776 | 0 | 0 | 0 | 0 | 0 | 0
2016-08-02 13:00 | 0 | 0 | 0 | 0 | 115857.0177 | 336774.1663 | 517096 | 0 | 0 | 0 | 0 | 0 | 0 | 0 | 0 | 0 | 0 | 0 | 2873677.3167 | 0 | 0 | 0 | 0 | 0 | 0 | 0 | 0 | 0 | 0 | 0 | 0 | 0 | -45315.1691 | 0 | 0 | 0 | 0 | 0 | 0 | 0 | 0 | 0 | 0 | 0 | 0 | 0 | -19149.6469 | 0 | 0 | 0 | 0 | 0 | 0
2016-08-02 14:00 | 0 | 0 | 0 | 0 | 124647.5115 | 581213.8384 | 549361 | 0 | 0 | 0 | 0 | 45315.1691 | 0 | 0 | 0 | 0 | 0 | 0 | 2926549.9847 | 0 | 0 | 0 | 58312.5128 | 0 | 0 | 0 | 0 | 0 | 0 | 0 | 0 | 0 | 45315.1691 | 0 | 0 | 0 | 0 | 0 | 0 | 0 | 0 | 52872.668 | 0 | 0 | 0 | 0 | 58312.5128 | 0 | 0 | 0 | 0 | 0 | 0
2016-08-02 15:00 | 0 | 0 | 0 | 0 | 0 | 706818.841 | 581580 | 0 | 0 | 0 | 0 | 0 | 0 | 0 | 0 | 0 | 0 | 0 | 3155416.5076 | 0 | 0 | 0 | 0 | 0 | 0 | 0 | 0 | 0 | 0 | 0 | 0 | 0 | -45315.1691 | 0 | 0 | 0 | 0 | 0 | 0 | 0 | 0 | 228866.523 | 0 | 0 | 0 | 0 | -58312.5128 | 0 | 0 | 0 | 0 | 0 | 0
2016-08-02 16:00 | 0 | 0 | 0 | 0 | 87734.0424 | 752922.9057 | 609773 | 0 | 0 | 0 | 0 | 45315.1691 | 0 | 0 | 0 | 0 | 0 | 0 | 3340985.2865 | 0 | 0 | 0 | 0 | 0 | 0 | 0 | 0 | 0 | 0 | 0 | 0 | 0 | 45315.1691 | 0 | 0 | 0 | 0 | 0 | 0 | 0 | 0 | 185568.7789 | 0 | 0 | 0 | 0 | 0 | 0 | 0 | 0 | 0 | 0 | 0
2016-08-02 17:00 | 0 | 0 | 0 | 0 | 76522.2765 | 755744.4115 | 634098 | 0 | 0 | 0 | 0 | 0 | 0 | 0 | 0 | 0 | 0 | 0 | 3584469.1437 | 0 | 0 | 0 | 0 | 0 | 0 | 0 | 0 | 0 | 0 | 0 | 0 | 0 | -45315.1691 | 0 | 0 | 0 | 0 | 0 | 0 | 0 | 0 | 243483.8571 | 0 | 0 | 0 | 0 | 0 | 0 | 0 | 0 | 0 | 0 | 0
2016-08-02 18:00 | 0 | 0 | 0 | 0 | 0 | 737203.8248 | 653280 | 0 | 0 | 0 | 0 | 25611.312 | 0 | 0 | 0 | 0 | 0 | 0 | 3584469.1437 | 0 | 0 | 0 | 58312.5128 | 0 | 0 | 0 | 0 | 0 | 0 | 0 | 0 | 0 | 25611.312 | 0 | 0 | 0 | 0 | 0 | 0 | 0 | 0 | 0 | 0 | 0 | 0 | 0 | 58312.5128 | 0 | 0 | 0 | 0 | 0 | 0
2016-08-02 19:00 | 0 | 0 | 0 | 0 | 0 | 706798.125 | 663366 | 0 | 0 | 0 | 0 | 70926.4811 | 0 | 0 | 0 | 0 | 0 | 0 | 3640898.6124 | 0 | 0 | 0 | 0 | 0 | 0 | 0 | 0 | 0 | 0 | 0 | 0 | 0 | 45315.1691 | 0 | 0 | 0 | 0 | 0 | 0 | 0 | 0 | 56429.4687 | 0 | 0 | 0 | 0 | -58312.5128 | 0 | 0 | 0 | 0 | 0 | 0
2016-08-02 20:00 | 0 | 0 | 0 | 0 | 86618.7168 | 673291.5421 | 670381 | 0 | 0 | 0 | 0 | 25611.312 | 0 | 0 | 0 | 0 | 0 | 0 | 3775743.0404 | 0 | 0 | 0 | 0 | 0 | 0 | 0 | 0 | 0 | 0 | 0 | 0 | 0 | -45315.1691 | 0 | 0 | 0 | 0 | 0 | 0 | 0 | 0 | 134844.428 | 0 | 0 | 0 | 0 | 0 | 0 | 0 | 0 | 0 | 0 | 0
2016-08-02 21:00 | 0 | 0 | 0 | 0 | 0 | 632209.7789 | 672154 | 0 | 0 | 0 | 0 | 70926.4811 | 0 | 0 | 0 | 0 | 0 | 0 | 3632171.1373 | 0 | 0 | 0 | 58312.5128 | 0 | 0 | 0 | 0 | 0 | 0 | 0 | 0 | 0 | 45315.1691 | 0 | 0 | 0 | 0 | 0 | 0 | 0 | 0 | 0 | 143571.9031 | 0 | 0 | 0 | 58312.5128 | 0 | 0 | 0 | 0 | 0 | 0
2016-08-02 22:00 | 0 | 0 | 0 | 0 | 0 | 578223.8225 | 666562 | 0 | 0 | 0 | 0 | 40900.8164 | 0 | 0 | 0 | 0 | 0 | 0 | 3632171.1373 | 0 | 0 | 0 | 0 | 0 | 0 | 0 | 0 | 0 | 0 | 0 | 0 | 0 | -30025.6647 | 0 | 0 | 0 | 0 | 0 | 0 | 0 | 0 | 0 | 0 | 0 | 0 | 0 | -58312.5128 | 0 | 0 | 0 | 0 | 0 | 0
2016-08-02 23:00 | 0 | 0 | 0 | 0 | 136258.5495 | 499932.3943 | 652378 | 0 | 0 | 0 | 0 | 24713.7602 | 0 | 0 | 0 | 0 | 0 | 0 | 3632171.1373 | 0 | 0 | 0 | 0 | 0 | 0 | 0 | 0 | 0 | 0 | 0 | 0 | 0 | -16187.0562 | 0 | 0 | 0 | 0 | 0 | 0 | 0 | 0 | 0 | 0 | 0 | 0 | 0 | 0 | 0 | 0 | 0 | 0 | 0 | 0
2016-08-03 | 0 | 0 | 0 | 0 | 192169.9171 | 371777.4035 | 635814 | 0 | 0 | 0 | 0 | 70028.9293 | 0 | 0 | 0 | 0 | 0 | 0 | 3514989.2889 | 0 | 0 | 0 | 0 | 0 | 0 | 0 | 0 | 0 | 0 | 0 | 0 | 0 | 45315.1691 | 0 | 0 | 0 | 0 | 0 | 0 | 0 | 0 | 0 | 117181.8485 | 0 | 0 | 0 | 0 | 0 | 0 | 0 | 0 | 0 | 0
2016-08-03 01:00 | 0 | 0 | 0 | 0 | 341289.7613 | 183620.1604 | 617329 | 0 | 0 | 0 | 0 | 45315.1691 | 0 | 0 | 0 | 0 | 0 | 0 | 3447283.9707 | 0 | 0 | 0 | 0 | 0 | 0 | 0 | 0 | 0 | 0 | 0 | 0 | 0 | -24713.7602 | 0 | 0 | 0 | 0 | 0 | 0 | 0 | 0 | 0 | 67705.3181 | 0 | 0 | 0 | 0 | 0 | 0 | 0 | 0 | 0 | 0
2016-08-03 02:00 | 0 | 0 | 0 | 0 | 244266.1212 | 8407.8447 | 587534 | 0 | 0 | 0 | 0 | 0 | 0 | 0 | 0 | 0 | 0 | 0 | 3157739.1058 | 0 | 0 | 0 | 0 | 0 | 0 | 0 | 0 | 0 | 0 | 0 | 0 | 0 | -45315.1691 | 0 | 0 | 0 | 0 | 0 | 0 | 0 | 0 | 0 | 289544.865 | 0 | 0 | 0 | 0 | 0 | 0 | 0 | 0 | 0 | 0
2016-08-03 03:00 | 0 | 0 | 0 | 0 | 449016.6046 | 0 | 548730 | 0 | 0 | 0 | 0 | 45315.1691 | 0 | 0 | 0 | 0 | 0 | 0 | 3012710.5412 | 0 | 0 | 0 | 0 | 0 | 0 | 0 | 0 | 0 | 0 | 0 | 0 | 0 | 45315.1691 | 0 | 0 | 0 | 0 | 0 | 0 | 0 | 0 | 0 | 145028.5646 | 0 | 0 | 0 | 0 | 0 | 0 | 0 | 0 | 0 | 0
2016-08-03 04:00 | 0 | 0 | 0 | 0 | 177499.9659 | 0 | 512360 | 0 | 0 | 0 | 0 | 0 | 0 | 0 | 0 | 0 | 0 | 0 | 2723165.6762 | 0 | 0 | 0 | 0 | 0 | 0 | 0 | 0 | 0 | 0 | 0 | 0 | 0 | -45315.1691 | 0 | 0 | 0 | 0 | 0 | 0 | 0 | 0 | 0 | 289544.865 | 0 | 0 | 0 | 0 | 0 | 0 | 0 | 0 | 0 | 0
2016-08-03 05:00 | 0 | 0 | 0 | 0 | 417373.1484 | 0 | 481561 | 0 | 0 | 0 | 0 | 45315.1691 | 0 | 0 | 0 | 0 | 0 | 0 | 2613662.6555 | 0 | 0 | 0 | 0 | 0 | 0 | 0 | 0 | 0 | 0 | 0 | 0 | 0 | 45315.1691 | 0 | 0 | 0 | 0 | 0 | 0 | 0 | 0 | 0 | 109503.0207 | 0 | 0 | 0 | 0 | 0 | 0 | 0 | 0 | 0 | 0
2016-08-03 06:00 | 0 | 0 | 0 | 0 | 121450.9659 | 0 | 456311 | 0 | 0 | 0 | 0 | 0 | 0 | 0 | 0 | 0 | 0 | 0 | 2324117.7905 | 0 | 0 | 0 | 0 | 0 | 0 | 0 | 0 | 0 | 0 | 0 | 0 | 0 | -45315.1691 | 0 | 0 | 0 | 0 | 0 | 0 | 0 | 0 | 0 | 289544.865 | 0 | 0 | 0 | 0 | 0 | 0 | 0 | 0 | 0 | 0
2016-08-03 07:00 | 0 | 0 | 0 | 0 | 386609.1867 | 0 | 438423 | 0 | 0 | 0 | 0 | 45315.1691 | 0 | 0 | 0 | 0 | 0 | 0 | 2226988.8081 | 0 | 0 | 0 | 0 | 0 | 0 | 0 | 0 | 0 | 0 | 0 | 0 | 0 | 45315.1691 | 0 | 0 | 0 | 0 | 0 | 0 | 0 | 0 | 0 | 97128.9824 | 0 | 0 | 0 | 0 | 0 | 0 | 0 | 0 | 0 | 0
2016-08-03 08:00 | 0 | 0 | 0 | 0 | 368786.9345 | 0 | 429382 | 0 | 0 | 0 | 0 | 0 | 0 | 0 | 0 | 0 | 0 | 0 | 2211708.9118 | 0 | 0 | 0 | 0 | 0 | 0 | 0 | 0 | 0 | 0 | 0 | 0 | 0 | -45315.1691 | 0 | 0 | 0 | 0 | 0 | 0 | 0 | 0 | 0 | 15279.8963 | 0 | 0 | 0 | 0 | 0 | 0 | 0 | 0 | 0 | 0
2016-08-03 09:00 | 0 | 0 | 0 | 0 | 347201.9633 | 0 | 432012 | 0 | 0 | 0 | 0 | 45315.1691 | 0 | 0 | 0 | 0 | 0 | 0 | 2047923.8813 | 0 | 0 | 0 | 33659.8246 | 0 | 0 | 0 | 0 | 0 | 0 | 0 | 0 | 0 | 45315.1691 | 0 | 0 | 0 | 0 | 0 | 0 | 0 | 0 | 0 | 163785.0305 | 0 | 0 | 0 | 33659.8246 | 0 | 0 | 0 | 0 | 0 | 0
2016-08-03 10:00 | 0 | 0 | 0 | 0 | 330699.0321 | 0 | 446890 | 0 | 0 | 0 | 0 | 0 | 0 | 0 | 0 | 0 | 0 | 0 | 1918735.5697 | 0 | 0 | 0 | 91972.3374 | 0 | 0 | 0 | 0 | 0 | 0 | 0 | 0 | 0 | -45315.1691 | 0 | 0 | 0 | 0 | 0 | 0 | 0 | 0 | 0 | 129188.3116 | 0 | 0 | 0 | 58312.5128 | 0 | 0 | 0 | 0 | 0 | 0
2016-08-03 11:00 | 0 | 0 | 0 | 0 | 319543.451 | 0 | 465284 | 0 | 0 | 0 | 0 | 45315.1691 | 0 | 0 | 0 | 0 | 0 | 0 | 1785992.3644 | 0 | 0 | 0 | 33659.8246 | 0 | 0 | 0 | 0 | 0 | 0 | 0 | 0 | 0 | 45315.1691 | 0 | 0 | 0 | 0 | 0 | 0 | 0 | 0 | 0 | 132743.2053 | 0 | 0 | 0 | -58312.5128 | 0 | 0 | 0 | 0 | 0 | 0
2016-08-03 12:00 | 0 | 0 | 0 | 0 | 223980.188 | 41350.2628 | 486959 | 0 | 0 | 0 | 0 | 0 | 0 | 0 | 0 | 0 | 0 | 0 | 1643338.809 | 0 | 0 | 0 | 0 | 0 | 0 | 0 | 0 | 0 | 0 | 0 | 0 | 0 | -45315.1691 | 0 | 0 | 0 | 0 | 0 | 0 | 0 | 0 | 0 | 142653.5554 | 0 | 0 | 0 | -33659.8246 | 0 | 0 | 0 | 0 | 0 | 0
2016-08-03 13:00 | 0 | 0 | 0 | 0 | 212326.8809 | 291761.3095 | 514567 | 0 | 0 | 0 | 0 | 45315.1691 | 0 | 0 | 0 | 0 | 0 | 0 | 1587544.8303 | 0 | 0 | 0 | 0 | 0 | 0 | 0 | 0 | 0 | 0 | 0 | 0 | 0 | 45315.1691 | 0 | 0 | 0 | 0 | 0 | 0 | 0 | 0 | 0 | 55793.9787 | 0 | 0 | 0 | 0 | 0 | 0 | 0 | 0 | 0 | 0
2016-08-03 14:00 | 0 | 0 | 0 | 0 | 0 | 516273.5892 | 547136 | 0 | 0 | 0 | 0 | 14452.7583 | 0 | 0 | 0 | 0 | 0 | 0 | 1587544.8303 | 0 | 0 | 0 | 0 | 0 | 0 | 0 | 0 | 0 | 0 | 0 | 0 | 0 | -30862.4108 | 0 | 0 | 0 | 0 | 0 | 0 | 0 | 0 | 0 | 0 | 0 | 0 | 0 | 0 | 0 | 0 | 0 | 0 | 0 | 0
2016-08-03 15:00 | 0 | 0 | 0 | 0 | 292256.0989 | 659092.1656 | 580434 | 0 | 0 | 0 | 0 | 59767.9275 | 0 | 0 | 0 | 0 | 0 | 0 | 1913143.9256 | 0 | 0 | 0 | 0 | 0 | 0 | 0 | 0 | 0 | 0 | 0 | 0 | 0 | 45315.1691 | 0 | 0 | 0 | 0 | 0 | 0 | 0 | 0 | 325599.0953 | 0 | 0 | 0 | 0 | 0 | 0 | 0 | 0 | 0 | 0 | 0
2016-08-03 16:00 | 0 | 0 | 0 | 0 | 0 | 724896.4099 | 610440 | 0 | 0 | 0 | 0 | 14452.7583 | 0 | 0 | 0 | 0 | 0 | 0 | 2072915.5047 | 0 | 0 | 0 | 0 | 0 | 0 | 0 | 0 | 0 | 0 | 0 | 0 | 0 | -45315.1691 | 0 | 0 | 0 | 0 | 0 | 0 | 0 | 0 | 159771.579 | 0 | 0 | 0 | 0 | 0 | 0 | 0 | 0 | 0 | 0 | 0
2016-08-03 17:00 | 0 | 0 | 0 | 0 | 273572.3324 | 733365.9321 | 636024 | 0 | 0 | 0 | 0 | 59767.9275 | 0 | 0 | 0 | 0 | 0 | 0 | 2398514.6 | 0 | 0 | 0 | 0 | 0 | 0 | 0 | 0 | 0 | 0 | 0 | 0 | 0 | 45315.1691 | 0 | 0 | 0 | 0 | 0 | 0 | 0 | 0 | 325599.0953 | 0 | 0 | 0 | 0 | 0 | 0 | 0 | 0 | 0 | 0 | 0
2016-08-03 18:00 | 0 | 0 | 0 | 0 | 0 | 719322.5147 | 656420 | 0 | 0 | 0 | 0 | 14452.7583 | 0 | 0 | 0 | 0 | 0 | 0 | 2506732.2839 | 0 | 0 | 0 | 0 | 0 | 0 | 0 | 0 | 0 | 0 | 0 | 0 | 0 | -45315.1691 | 0 | 0 | 0 | 0 | 0 | 0 | 0 | 0 | 108217.6839 | 0 | 0 | 0 | 0 | 0 | 0 | 0 | 0 | 0 | 0 | 0
2016-08-03 19:00 | 0 | 0 | 0 | 0 | 288016.0297 | 694607.3073 | 671477 | 0 | 0 | 0 | 0 | 0 | 0 | 0 | 0 | 0 | 0 | 0 | 2832331.3792 | 0 | 0 | 0 | 0 | 0 | 0 | 0 | 0 | 0 | 0 | 0 | 0 | 0 | -14452.7583 | 0 | 0 | 0 | 0 | 0 | 0 | 0 | 0 | 325599.0953 | 0 | 0 | 0 | 0 | 0 | 0 | 0 | 0 | 0 | 0 | 0
2016-08-03 20:00 | 0 | 0 | 0 | 0 | 61127.7405 | 665223.4286 | 681036 | 0 | 0 | 0 | 0 | 45315.1691 | 0 | 0 | 0 | 0 | 0 | 0 | 2832331.3792 | 0 | 0 | 0 | 0 | 0 | 0 | 0 | 0 | 0 | 0 | 0 | 0 | 0 | 45315.1691 | 0 | 0 | 0 | 0 | 0 | 0 | 0 | 0 | 0 | 0 | 0 | 0 | 0 | 0 | 0 | 0 | 0 | 0 | 0 | 0
2016-08-03 21:00 | 0 | 0 | 0 | 0 | 10984.5491 | 627080.2818 | 683380 | 0 | 0 | 0 | 0 | 0 | 0 | 0 | 0 | 0 | 0 | 0 | 2832331.3792 | 0 | 0 | 0 | 0 | 0 | 0 | 0 | 0 | 0 | 0 | 0 | 0 | 0 | -45315.1691 | 0 | 0 | 0 | 0 | 0 | 0 | 0 | 0 | 0 | 0 | 0 | 0 | 0 | 0 | 0 | 0 | 0 | 0 | 0 | 0
2016-08-03 22:00 | 0 | 0 | 0 | 0 | 144492.3243 | 578628.8448 | 677806 | 0 | 0 | 0 | 0 | 45315.1691 | 0 | 0 | 0 | 0 | 0 | 0 | 2832331.3792 | 0 | 0 | 0 | 0 | 0 | 0 | 0 | 0 | 0 | 0 | 0 | 0 | 0 | 45315.1691 | 0 | 0 | 0 | 0 | 0 | 0 | 0 | 0 | 0 | 0 | 0 | 0 | 0 | 0 | 0 | 0 | 0 | 0 | 0 | 0
2016-08-03 23:00 | 0 | 0 | 0 | 0 | 456925.6183 | 486998.3079 | 663640 | 0 | 0 | 0 | 0 | 0 | 0 | 0 | 0 | 0 | 0 | 0 | 3157930.4745 | 0 | 0 | 0 | 0 | 0 | 0 | 0 | 0 | 0 | 0 | 0 | 0 | 0 | -45315.1691 | 0 | 0 | 0 | 0 | 0 | 0 | 0 | 0 | 325599.0953 | 0 | 0 | 0 | 0 | 0 | 0 | 0 | 0 | 0 | 0 | 0
2016-08-04 | 0 | 0 | 0 | 0 | 297390.6459 | 349874.3541 | 647265 | 0 | 0 | 0 | 0 | 0 | 0 | 0 | 0 | 0 | 0 | 0 | 3157930.4745 | 0 | 0 | 0 | 0 | 0 | 0 | 0 | 0 | 0 | 0 | 0 | 0 | 0 | 0 | 0 | 0 | 0 | 0 | 0 | 0 | 0 | 0 | 0 | 0 | 0 | 0 | 0 | 0 | 0 | 0 | 0 | 0 | 0 | 0
2016-08-04 01:00 | 0 | 0 | 0 | 0 | 511189.6716 | 163318.4975 | 629193 | 0 | 0 | 0 | 0 | 45315.1691 | 0 | 0 | 0 | 0 | 0 | 0 | 3157930.4745 | 0 | 0 | 0 | 0 | 0 | 0 | 0 | 0 | 0 | 0 | 0 | 0 | 0 | 45315.1691 | 0 | 0 | 0 | 0 | 0 | 0 | 0 | 0 | 0 | 0 | 0 | 0 | 0 | 0 | 0 | 0 | 0 | 0 | 0 | 0
2016-08-04 02:00 | 0 | 0 | 0 | 0 | 543936.4055 | 7935.4254 | 597187 | 0 | 0 | 0 | 0 | 0 | 0 | 0 | 0 | 0 | 0 | 0 | 3157930.4745 | 0 | 0 | 0 | 0 | 0 | 0 | 0 | 0 | 0 | 0 | 0 | 0 | 0 | -45315.1691 | 0 | 0 | 0 | 0 | 0 | 0 | 0 | 0 | 0 | 0 | 0 | 0 | 0 | 0 | 0 | 0 | 0 | 0 | 0 | 0
2016-08-04 03:00 | 0 | 0 | 0 | 0 | 558357 | 0 | 558357 | 0 | 0 | 0 | 0 | 0 | 0 | 0 | 0 | 0 | 0 | 0 | 3157930.4745 | 0 | 0 | 0 | 0 | 0 | 0 | 0 | 0 | 0 | 0 | 0 | 0 | 0 | 0 | 0 | 0 | 0 | 0 | 0 | 0 | 0 | 0 | 0 | 0 | 0 | 0 | 0 | 0 | 0 | 0 | 0 | 0 | 0 | 0
2016-08-04 04:00 | 0 | 0 | 0 | 0 | 675637.0725 | 0 | 521327 | 0 | 0 | 0 | 0 | 45315.1691 | 0 | 0 | 0 | 0 | 0 | 0 | 3266925.3779 | 0 | 0 | 0 | 0 | 0 | 0 | 0 | 0 | 0 | 0 | 0 | 0 | 0 | 45315.1691 | 0 | 0 | 0 | 0 | 0 | 0 | 0 | 0 | 108994.9034 | 0 | 0 | 0 | 0 | 0 | 0 | 0 | 0 | 0 | 0 | 0
2016-08-04 05:00 | 0 | 0 | 0 | 0 | 445233.8309 | 0 | 490549 | 0 | 0 | 0 | 0 | 0 | 0 | 0 | 0 | 0 | 0 | 0 | 3266925.3779 | 0 | 0 | 0 | 0 | 0 | 0 | 0 | 0 | 0 | 0 | 0 | 0 | 0 | -45315.1691 | 0 | 0 | 0 | 0 | 0 | 0 | 0 | 0 | 0 | 0 | 0 | 0 | 0 | 0 | 0 | 0 | 0 | 0 | 0 | 0
2016-08-04 06:00 | 0 | 0 | 0 | 0 | 462055 | 0 | 462055 | 0 | 0 | 0 | 0 | 0 | 0 | 0 | 0 | 0 | 0 | 0 | 3266925.3779 | 0 | 0 | 0 | 0 | 0 | 0 | 0 | 0 | 0 | 0 | 0 | 0 | 0 | 0 | 0 | 0 | 0 | 0 | 0 | 0 | 0 | 0 | 0 | 0 | 0 | 0 | 0 | 0 | 0 | 0 | 0 | 0 | 0 | 0
2016-08-04 07:00 | 0 | 0 | 0 | 0 | 488347.1691 | 0 | 443032 | 0 | 0 | 0 | 0 | 45315.1691 | 0 | 0 | 0 | 0 | 0 | 0 | 3266925.3779 | 0 | 0 | 0 | 0 | 0 | 0 | 0 | 0 | 0 | 0 | 0 | 0 | 0 | 45315.1691 | 0 | 0 | 0 | 0 | 0 | 0 | 0 | 0 | 0 | 0 | 0 | 0 | 0 | 0 | 0 | 0 | 0 | 0 | 0 | 0
2016-08-04 08:00 | 0 | 0 | 0 | 0 | 388529.8309 | 0 | 433845 | 0 | 0 | 0 | 0 | 0 | 0 | 0 | 0 | 0 | 0 | 0 | 3266925.3779 | 0 | 0 | 0 | 0 | 0 | 0 | 0 | 0 | 0 | 0 | 0 | 0 | 0 | -45315.1691 | 0 | 0 | 0 | 0 | 0 | 0 | 0 | 0 | 0 | 0 | 0 | 0 | 0 | 0 | 0 | 0 | 0 | 0 | 0 | 0
2016-08-04 09:00 | 0 | 0 | 0 | 0 | 436996 | 0 | 436996 | 0 | 0 | 0 | 0 | 0 | 0 | 0 | 0 | 0 | 0 | 0 | 3266925.3779 | 0 | 0 | 0 | 0 | 0 | 0 | 0 | 0 | 0 | 0 | 0 | 0 | 0 | 0 | 0 | 0 | 0 | 0 | 0 | 0 | 0 | 0 | 0 | 0 | 0 | 0 | 0 | 0 | 0 | 0 | 0 | 0 | 0 | 0
2016-08-04 10:00 | 0 | 0 | 0 | 0 | 507288.1719 | 0 | 452952 | 0 | 0 | 0 | 0 | 45315.1691 | 0 | 0 | 0 | 0 | 0 | 0 | 3235789.2213 | 0 | 0 | 0 | 40157.1593 | 0 | 0 | 0 | 0 | 0 | 0 | 0 | 0 | 0 | 45315.1691 | 0 | 0 | 0 | 0 | 0 | 0 | 0 | 0 | 0 | 31136.1566 | 0 | 0 | 0 | 40157.1593 | 0 | 0 | 0 | 0 | 0 | 0
2016-08-04 11:00 | 0 | 0 | 0 | 0 | 476190.0098 | 0 | 471032 | 0 | 0 | 0 | 0 | 90630.3383 | 0 | 0 | 0 | 0 | 0 | 0 | 3235789.2213 | 0 | 0 | 0 | 0 | 0 | 0 | 0 | 0 | 0 | 0 | 0 | 0 | 0 | 45315.1691 | 0 | 0 | 0 | 0 | 0 | 0 | 0 | 0 | 0 | 0 | 0 | 0 | 0 | -40157.1593 | 0 | 0 | 0 | 0 | 0 | 0
2016-08-04 12:00 | 0 | 0 | 0 | 0 | 369728.9719 | 44513.6402 | 492757 | 0 | 0 | 0 | 0 | 45315.1691 | 0 | 0 | 0 | 0 | 0 | 0 | 3202590.0025 | 0 | 0 | 0 | 0 | 0 | 0 | 0 | 0 | 0 | 0 | 0 | 0 | 0 | -45315.1691 | 0 | 0 | 0 | 0 | 0 | 0 | 0 | 0 | 0 | 33199.2188 | 0 | 0 | 0 | 0 | 0 | 0 | 0 | 0 | 0 | 0
2016-08-04 13:00 | 0 | 0 | 0 | 0 | 185235.7654 | 290226.0655 | 520777 | 0 | 0 | 0 | 0 | 0 | 0 | 0 | 0 | 0 | 0 | 0 | 3202590.0025 | 0 | 0 | 0 | 0 | 0 | 0 | 0 | 0 | 0 | 0 | 0 | 0 | 0 | -45315.1691 | 0 | 0 | 0 | 0 | 0 | 0 | 0 | 0 | 0 | 0 | 0 | 0 | 0 | 0 | 0 | 0 | 0 | 0 | 0 | 0
2016-08-04 14:00 | 0 | 0 | 0 | 0 | 399988.3783 | 525892.8862 | 554967 | 0 | 0 | 0 | 0 | 45315.1691 | 0 | 0 | 0 | 0 | 0 | 0 | 3528189.0979 | 0 | 0 | 0 | 0 | 0 | 0 | 0 | 0 | 0 | 0 | 0 | 0 | 0 | 45315.1691 | 0 | 0 | 0 | 0 | 0 | 0 | 0 | 0 | 325599.0953 | 0 | 0 | 0 | 0 | 0 | 0 | 0 | 0 | 0 | 0 | 0
2016-08-04 15:00 | 0 | 0 | 0 | 0 | 0 | 664193.5005 | 588187 | 0 | 0 | 0 | 0 | 0 | 0 | 0 | 0 | 0 | 0 | 0 | 3649510.7675 | 0 | 0 | 0 | 0 | 0 | 0 | 0 | 0 | 0 | 0 | 0 | 0 | 0 | -45315.1691 | 0 | 0 | 0 | 0 | 0 | 0 | 0 | 0 | 121321.6696 | 0 | 0 | 0 | 0 | 0 | 0 | 0 | 0 | 0 | 0 | 0
2016-08-04 16:00 | 0 | 0 | 0 | 0 | 253191.7357 | 734217.5288 | 616495 | 0 | 0 | 0 | 0 | 45315.1691 | 0 | 0 | 0 | 0 | 0 | 0 | 3975109.8628 | 0 | 0 | 0 | 0 | 0 | 0 | 0 | 0 | 0 | 0 | 0 | 0 | 0 | 45315.1691 | 0 | 0 | 0 | 0 | 0 | 0 | 0 | 0 | 325599.0953 | 0 | 0 | 0 | 0 | 0 | 0 | 0 | 0 | 0 | 0 | 0
2016-08-04 17:00 | 0 | 0 | 0 | 0 | 0 | 749053.5781 | 640288 | 0 | 0 | 0 | 0 | 0 | 0 | 0 | 0 | 0 | 0 | 0 | 4129190.6101 | 0 | 0 | 0 | 0 | 0 | 0 | 0 | 0 | 0 | 0 | 0 | 0 | 0 | -45315.1691 | 0 | 0 | 0 | 0 | 0 | 0 | 0 | 0 | 154080.7473 | 0 | 0 | 0 | 0 | 0 | 0 | 0 | 0 | 0 | 0 | 0
2016-08-04 18:00 | 0 | 0 | 0 | 0 | 0 | 736009.3074 | 658458 | 0 | 0 | 0 | 0 | 45315.1691 | 0 | 0 | 0 | 0 | 0 | 0 | 4161426.7484 | 0 | 0 | 0 | 0 | 0 | 0 | 0 | 0 | 0 | 0 | 0 | 0 | 0 | 45315.1691 | 0 | 0 | 0 | 0 | 0 | 0 | 0 | 0 | 32236.1383 | 0 | 0 | 0 | 0 | 0 | 0 | 0 | 0 | 0 | 0 | 0
2016-08-04 19:00 | 0 | 0 | 0 | 0 | 237806.8965 | 712632.0297 | 670155 | 0 | 0 | 0 | 0 | 0 | 0 | 0 | 0 | 0 | 0 | 0 | 4487025.8437 | 0 | 0 | 0 | 0 | 0 | 0 | 0 | 0 | 0 | 0 | 0 | 0 | 0 | -45315.1691 | 0 | 0 | 0 | 0 | 0 | 0 | 0 | 0 | 325599.0953 | 0 | 0 | 0 | 0 | 0 | 0 | 0 | 0 | 0 | 0 | 0
2016-08-04 20:00 | 0 | 0 | 0 | 0 | 0 | 689042.7977 | 676999 | 0 | 0 | 0 | 0 | 45315.1691 | 0 | 0 | 0 | 0 | 0 | 0 | 4453754.4723 | 0 | 0 | 0 | 0 | 0 | 0 | 0 | 0 | 0 | 0 | 0 | 0 | 0 | 45315.1691 | 0 | 0 | 0 | 0 | 0 | 0 | 0 | 0 | 0 | 33271.3714 | 0 | 0 | 0 | 0 | 0 | 0 | 0 | 0 | 0 | 0
2016-08-04 21:00 | 0 | 0 | 0 | 0 | 305348.1692 | 653449.757 | 678514 | 0 | 0 | 0 | 0 | 0 | 0 | 0 | 0 | 0 | 0 | 0 | 4779353.5676 | 0 | 0 | 0 | 0 | 0 | 0 | 0 | 0 | 0 | 0 | 0 | 0 | 0 | -45315.1691 | 0 | 0 | 0 | 0 | 0 | 0 | 0 | 0 | 325599.0953 | 0 | 0 | 0 | 0 | 0 | 0 | 0 | 0 | 0 | 0 | 0
2016-08-04 22:00 | 0 | 0 | 0 | 0 | 119585.9274 | 598388.2417 | 672659 | 0 | 0 | 0 | 0 | 45315.1691 | 0 | 0 | 0 | 0 | 0 | 0 | 4779353.5676 | 0 | 0 | 0 | 0 | 0 | 0 | 0 | 0 | 0 | 0 | 0 | 0 | 0 | 45315.1691 | 0 | 0 | 0 | 0 | 0 | 0 | 0 | 0 | 0 | 0 | 0 | 0 | 0 | 0 | 0 | 0 | 0 | 0 | 0 | 0
2016-08-04 23:00 | 0 | 0 | 0 | 0 | 112816.6278 | 499447.203 | 657579 | 0 | 0 | 0 | 0 | 0 | 0 | 0 | 0 | 0 | 0 | 0 | 4779353.5676 | 0 | 0 | 0 | 0 | 0 | 0 | 0 | 0 | 0 | 0 | 0 | 0 | 0 | -45315.1691 | 0 | 0 | 0 | 0 | 0 | 0 | 0 | 0 | 0 | 0 | 0 | 0 | 0 | 0 | 0 | 0 | 0 | 0 | 0 | 0
2016-08-05 | 0 | 0 | 0 | 0 | 319273.6784 | 349997.2536 | 641092 | 0 | 0 | 0 | 0 | 45315.1691 | 0 | 0 | 0 | 0 | 0 | 0 | 4762217.3304 | 0 | 0 | 0 | 0 | 0 | 0 | 0 | 0 | 0 | 0 | 0 | 0 | 0 | 45315.1691 | 0 | 0 | 0 | 0 | 0 | 0 | 0 | 0 | 0 | 17136.2372 | 0 | 0 | 0 | 0 | 0 | 0 | 0 | 0 | 0 | 0
2016-08-05 01:00 | 0 | 0 | 0 | 0 | 414828.907 | 148118.2495 | 623479 | 0 | 0 | 0 | 0 | 45315.1691 | 0 | 0 | 0 | 0 | 0 | 0 | 4701685.4869 | 0 | 0 | 0 | 0 | 0 | 0 | 0 | 0 | 0 | 0 | 0 | 0 | 0 | 0 | 0 | 0 | 0 | 0 | 0 | 0 | 0 | 0 | 0 | 60531.8435 | 0 | 0 | 0 | 0 | 0 | 0 | 0 | 0 | 0 | 0
2016-08-05 02:00 | 0 | 0 | 0 | 0 | 250291.5432 | 7175.4227 | 592327 | 0 | 0 | 0 | 0 | 0 | 0 | 0 | 0 | 0 | 0 | 0 | 4412140.6219 | 0 | 0 | 0 | 0 | 0 | 0 | 0 | 0 | 0 | 0 | 0 | 0 | 0 | -45315.1691 | 0 | 0 | 0 | 0 | 0 | 0 | 0 | 0 | 0 | 289544.865 | 0 | 0 | 0 | 0 | 0 | 0 | 0 | 0 | 0 | 0
2016-08-05 03:00 | 0 | 0 | 0 | 0 | 479302.1941 | 0 | 554932 | 0 | 0 | 0 | 0 | 0 | 0 | 0 | 0 | 0 | 0 | 0 | 4336510.8161 | 0 | 0 | 0 | 0 | 0 | 0 | 0 | 0 | 0 | 0 | 0 | 0 | 0 | 0 | 0 | 0 | 0 | 0 | 0 | 0 | 0 | 0 | 0 | 75629.8059 | 0 | 0 | 0 | 0 | 0 | 0 | 0 | 0 | 0 | 0
2016-08-05 04:00 | 0 | 0 | 0 | 0 | 462317.5383 | 0 | 518997 | 0 | 0 | 0 | 0 | 0 | 0 | 0 | 0 | 0 | 0 | 0 | 4279831.3544 | 0 | 0 | 0 | 0 | 0 | 0 | 0 | 0 | 0 | 0 | 0 | 0 | 0 | 0 | 0 | 0 | 0 | 0 | 0 | 0 | 0 | 0 | 0 | 56679.4617 | 0 | 0 | 0 | 0 | 0 | 0 | 0 | 0 | 0 | 0
2016-08-05 05:00 | 0 | 0 | 0 | 0 | 429952.0599 | 0 | 487155 | 0 | 0 | 0 | 0 | 45315.1691 | 0 | 0 | 0 | 0 | 0 | 0 | 4177313.2452 | 0 | 0 | 0 | 0 | 0 | 0 | 0 | 0 | 0 | 0 | 0 | 0 | 0 | 45315.1691 | 0 | 0 | 0 | 0 | 0 | 0 | 0 | 0 | 0 | 102518.1092 | 0 | 0 | 0 | 0 | 0 | 0 | 0 | 0 | 0 | 0
2016-08-05 06:00 | 0 | 0 | 0 | 0 | 395017.8218 | 0 | 461710 | 0 | 0 | 0 | 0 | 0 | 0 | 0 | 0 | 0 | 0 | 0 | 4155936.2361 | 0 | 0 | 0 | 0 | 0 | 0 | 0 | 0 | 0 | 0 | 0 | 0 | 0 | -45315.1691 | 0 | 0 | 0 | 0 | 0 | 0 | 0 | 0 | 0 | 21377.0091 | 0 | 0 | 0 | 0 | 0 | 0 | 0 | 0 | 0 | 0
2016-08-05 07:00 | 0 | 0 | 0 | 0 | 362197.4785 | 0 | 444178 | 0 | 0 | 0 | 0 | 45315.1691 | 0 | 0 | 0 | 0 | 0 | 0 | 4028640.5454 | 0 | 0 | 0 | 0 | 0 | 0 | 0 | 0 | 0 | 0 | 0 | 0 | 0 | 45315.1691 | 0 | 0 | 0 | 0 | 0 | 0 | 0 | 0 | 0 | 127295.6907 | 0 | 0 | 0 | 0 | 0 | 0 | 0 | 0 | 0 | 0
2016-08-05 08:00 | 0 | 0 | 0 | 0 | 338128.6711 | 0 | 434777 | 0 | 0 | 0 | 0 | 0 | 0 | 0 | 0 | 0 | 0 | 0 | 3977307.3857 | 0 | 0 | 0 | 0 | 0 | 0 | 0 | 0 | 0 | 0 | 0 | 0 | 0 | -45315.1691 | 0 | 0 | 0 | 0 | 0 | 0 | 0 | 0 | 0 | 51333.1598 | 0 | 0 | 0 | 0 | 0 | 0 | 0 | 0 | 0 | 0
2016-08-05 09:00 | 0 | 0 | 0 | 0 | 292394.0297 | 0 | 437450 | 0 | 0 | 0 | 0 | 45315.1691 | 0 | 0 | 0 | 0 | 0 | 0 | 3753276.4216 | 0 | 0 | 0 | 33659.8246 | 0 | 0 | 0 | 0 | 0 | 0 | 0 | 0 | 0 | 45315.1691 | 0 | 0 | 0 | 0 | 0 | 0 | 0 | 0 | 0 | 224030.964 | 0 | 0 | 0 | 33659.8246 | 0 | 0 | 0 | 0 | 0 | 0
2016-08-05 10:00 | 0 | 0 | 0 | 0 | 246926.0219 | 0 | 450978 | 0 | 0 | 0 | 0 | 0 | 0 | 0 | 0 | 0 | 0 | 0 | 3536227.0999 | 0 | 0 | 0 | 91972.3374 | 0 | 0 | 0 | 0 | 0 | 0 | 0 | 0 | 0 | -45315.1691 | 0 | 0 | 0 | 0 | 0 | 0 | 0 | 0 | 0 | 217049.3218 | 0 | 0 | 0 | 58312.5128 | 0 | 0 | 0 | 0 | 0 | 0
2016-08-05 11:00 | 0 | 0 | 0 | 0 | 206288.7214 | 0 | 467665 | 0 | 0 | 0 | 0 | 45315.1691 | 0 | 0 | 0 | 0 | 0 | 0 | 3287848.1649 | 0 | 0 | 0 | 33659.8246 | 0 | 0 | 0 | 0 | 0 | 0 | 0 | 0 | 0 | 45315.1691 | 0 | 0 | 0 | 0 | 0 | 0 | 0 | 0 | 0 | 248378.935 | 0 | 0 | 0 | -58312.5128 | 0 | 0 | 0 | 0 | 0 | 0
2016-08-05 12:00 | 0 | 0 | 0 | 0 | 129280.619 | 46755.5173 | 489571 | 0 | 0 | 0 | 0 | 0 | 0 | 0 | 0 | 0 | 0 | 0 | 3053288.2949 | 0 | 0 | 0 | 0 | 0 | 0 | 0 | 0 | 0 | 0 | 0 | 0 | 0 | -45315.1691 | 0 | 0 | 0 | 0 | 0 | 0 | 0 | 0 | 0 | 234559.87 | 0 | 0 | 0 | -33659.8246 | 0 | 0 | 0 | 0 | 0 | 0
2016-08-05 13:00 | 0 | 0 | 0 | 0 | 0 | 295366.3962 | 517694 | 0 | 0 | 0 | 0 | 0 | 0 | 0 | 0 | 0 | 0 | 0 | 2830960.6912 | 0 | 0 | 0 | 0 | 0 | 0 | 0 | 0 | 0 | 0 | 0 | 0 | 0 | 0 | 0 | 0 | 0 | 0 | 0 | 0 | 0 | 0 | 0 | 222327.6038 | 0 | 0 | 0 | 0 | 0 | 0 | 0 | 0 | 0 | 0
2016-08-05 14:00 | 0 | 0 | 0 | 0 | 118502.5292 | 547706.3526 | 548878 | 0 | 0 | 0 | 0 | 45315.1691 | 0 | 0 | 0 | 0 | 0 | 0 | 2902976.4038 | 0 | 0 | 0 | 0 | 0 | 0 | 0 | 0 | 0 | 0 | 0 | 0 | 0 | 45315.1691 | 0 | 0 | 0 | 0 | 0 | 0 | 0 | 0 | 72015.7126 | 0 | 0 | 0 | 0 | 0 | 0 | 0 | 0 | 0 | 0 | 0
2016-08-05 15:00 | 0 | 0 | 0 | 0 | 107993.3749 | 681064.6187 | 579384 | 0 | 0 | 0 | 0 | 0 | 0 | 0 | 0 | 0 | 0 | 0 | 3099653.0537 | 0 | 0 | 0 | 58312.5128 | 0 | 0 | 0 | 0 | 0 | 0 | 0 | 0 | 0 | -45315.1691 | 0 | 0 | 0 | 0 | 0 | 0 | 0 | 0 | 196676.6499 | 0 | 0 | 0 | 0 | 58312.5128 | 0 | 0 | 0 | 0 | 0 | 0
2016-08-05 16:00 | 0 | 0 | 0 | 0 | 102176.0552 | 735719.8604 | 605984 | 0 | 0 | 0 | 0 | 45315.1691 | 0 | 0 | 0 | 0 | 0 | 0 | 3252589.9755 | 0 | 0 | 0 | 91972.3374 | 0 | 0 | 0 | 0 | 0 | 0 | 0 | 0 | 0 | 45315.1691 | 0 | 0 | 0 | 0 | 0 | 0 | 0 | 0 | 152936.9218 | 0 | 0 | 0 | 0 | 33659.8246 | 0 | 0 | 0 | 0 | 0 | 0
2016-08-05 17:00 | 0 | 0 | 0 | 0 | 0 | 742537.9014 | 629230 | 0 | 0 | 0 | 0 | 0 | 0 | 0 | 0 | 0 | 0 | 0 | 3469525.5588 | 0 | 0 | 0 | 33659.8246 | 0 | 0 | 0 | 0 | 0 | 0 | 0 | 0 | 0 | -45315.1691 | 0 | 0 | 0 | 0 | 0 | 0 | 0 | 0 | 216935.5833 | 0 | 0 | 0 | 0 | -58312.5128 | 0 | 0 | 0 | 0 | 0 | 0
2016-08-05 18:00 | 0 | 0 | 0 | 0 | 108500.5665 | 725949.1534 | 646679 | 0 | 0 | 0 | 0 | 45315.1691 | 0 | 0 | 0 | 0 | 0 | 0 | 3553668.5968 | 0 | 0 | 0 | 91972.3374 | 0 | 0 | 0 | 0 | 0 | 0 | 0 | 0 | 0 | 45315.1691 | 0 | 0 | 0 | 0 | 0 | 0 | 0 | 0 | 84143.0379 | 0 | 0 | 0 | 0 | 58312.5128 | 0 | 0 | 0 | 0 | 0 | 0
2016-08-05 19:00 | 0 | 0 | 0 | 0 | 0 | 704016.095 | 657913 | 0 | 0 | 0 | 0 | 45315.1691 | 0 | 0 | 0 | 0 | 0 | 0 | 3658084.2045 | 0 | 0 | 0 | 33659.8246 | 0 | 0 | 0 | 0 | 0 | 0 | 0 | 0 | 0 | 0 | 0 | 0 | 0 | 0 | 0 | 0 | 0 | 0 | 104415.6077 | 0 | 0 | 0 | 0 | -58312.5128 | 0 | 0 | 0 | 0 | 0 | 0
2016-08-05 20:00 | 0 | 0 | 0 | 0 | 123022.6577 | 680923.996 | 662883 | 0 | 0 | 0 | 0 | 0 | 0 | 0 | 0 | 0 | 0 | 0 | 3786150.5146 | 0 | 0 | 0 | 91972.3374 | 0 | 0 | 0 | 0 | 0 | 0 | 0 | 0 | 0 | -45315.1691 | 0 | 0 | 0 | 0 | 0 | 0 | 0 | 0 | 128066.3101 | 0 | 0 | 0 | 0 | 58312.5128 | 0 | 0 | 0 | 0 | 0 | 0
2016-08-05 21:00 | 0 | 0 | 0 | 0 | 0 | 644644.4246 | 661113 | 0 | 0 | 0 | 0 | 0 | 0 | 0 | 0 | 0 | 0 | 0 | 3827994.4519 | 0 | 0 | 0 | 33659.8246 | 0 | 0 | 0 | 0 | 0 | 0 | 0 | 0 | 0 | 0 | 0 | 0 | 0 | 0 | 0 | 0 | 0 | 0 | 41843.9373 | 0 | 0 | 0 | 0 | -58312.5128 | 0 | 0 | 0 | 0 | 0 | 0
2016-08-05 22:00 | 0 | 0 | 0 | 0 | 25954.6973 | 591532.4782 | 651147 | 0 | 0 | 0 | 0 | 0 | 0 | 0 | 0 | 0 | 0 | 0 | 3827994.4519 | 0 | 0 | 0 | 0 | 0 | 0 | 0 | 0 | 0 | 0 | 0 | 0 | 0 | 0 | 0 | 0 | 0 | 0 | 0 | 0 | 0 | 0 | 0 | 0 | 0 | 0 | 0 | -33659.8246 | 0 | 0 | 0 | 0 | 0 | 0
2016-08-05 23:00 | 0 | 0 | 0 | 0 | 150289.9955 | 504252.1308 | 634076 | 0 | 0 | 0 | 0 | 45315.1691 | 0 | 0 | 0 | 0 | 0 | 0 | 3803145.4091 | 0 | 0 | 0 | 0 | 0 | 0 | 0 | 0 | 0 | 0 | 0 | 0 | 0 | 45315.1691 | 0 | 0 | 0 | 0 | 0 | 0 | 0 | 0 | 0 | 24849.0428 | 0 | 0 | 0 | 0 | 0 | 0 | 0 | 0 | 0 | 0
2016-08-06 | 0 | 0 | 0 | 0 | 0 | 366383.4993 | 616767 | 0 | 0 | 0 | 0 | 0 | 0 | 0 | 0 | 0 | 0 | 0 | 3598077.0776 | 0 | 0 | 0 | 0 | 0 | 0 | 0 | 0 | 0 | 0 | 0 | 0 | 0 | -45315.1691 | 0 | 0 | 0 | 0 | 0 | 0 | 0 | 0 | 0 | 205068.3315 | 0 | 0 | 0 | 0 | 0 | 0 | 0 | 0 | 0 | 0
2016-08-06 01:00 | 0 | 0 | 0 | 0 | 307110.2769 | 164739.8446 | 600353 | 0 | 0 | 0 | 0 | 0 | 0 | 0 | 0 | 0 | 0 | 0 | 3469574.1991 | 0 | 0 | 0 | 0 | 0 | 0 | 0 | 0 | 0 | 0 | 0 | 0 | 0 | 0 | 0 | 0 | 0 | 0 | 0 | 0 | 0 | 0 | 0 | 128502.8785 | 0 | 0 | 0 | 0 | 0 | 0 | 0 | 0 | 0 | 0
2016-08-06 02:00 | 0 | 0 | 0 | 0 | 394768.6026 | 5998.8106 | 573118 | 0 | 0 | 0 | 0 | 45315.1691 | 0 | 0 | 0 | 0 | 0 | 0 | 3251908.4432 | 0 | 0 | 0 | 0 | 0 | 0 | 0 | 0 | 0 | 0 | 0 | 0 | 0 | 45315.1691 | 0 | 0 | 0 | 0 | 0 | 0 | 0 | 0 | 0 | 217665.7559 | 0 | 0 | 0 | 0 | 0 | 0 | 0 | 0 | 0 | 0
2016-08-06 03:00 | 0 | 0 | 0 | 0 | 399121.0283 | 0 | 539577 | 0 | 0 | 0 | 0 | 0 | 0 | 0 | 0 | 0 | 0 | 0 | 3156767.6406 | 0 | 0 | 0 | 0 | 0 | 0 | 0 | 0 | 0 | 0 | 0 | 0 | 0 | -45315.1691 | 0 | 0 | 0 | 0 | 0 | 0 | 0 | 0 | 0 | 95140.8026 | 0 | 0 | 0 | 0 | 0 | 0 | 0 | 0 | 0 | 0
2016-08-06 04:00 | 0 | 0 | 0 | 0 | 217320.135 | 0 | 506865 | 0 | 0 | 0 | 0 | 0 | 0 | 0 | 0 | 0 | 0 | 0 | 2867222.7756 | 0 | 0 | 0 | 0 | 0 | 0 | 0 | 0 | 0 | 0 | 0 | 0 | 0 | 0 | 0 | 0 | 0 | 0 | 0 | 0 | 0 | 0 | 0 | 289544.865 | 0 | 0 | 0 | 0 | 0 | 0 | 0 | 0 | 0 | 0
2016-08-06 05:00 | 0 | 0 | 0 | 0 | 366581.3784 | 0 | 477499 | 0 | 0 | 0 | 0 | 45315.1691 | 0 | 0 | 0 | 0 | 0 | 0 | 2710989.9849 | 0 | 0 | 0 | 0 | 0 | 0 | 0 | 0 | 0 | 0 | 0 | 0 | 0 | 45315.1691 | 0 | 0 | 0 | 0 | 0 | 0 | 0 | 0 | 0 | 156232.7908 | 0 | 0 | 0 | 0 | 0 | 0 | 0 | 0 | 0 | 0
2016-08-06 06:00 | 0 | 0 | 0 | 0 | 349975.1846 | 0 | 453173 | 0 | 0 | 0 | 0 | 0 | 0 | 0 | 0 | 0 | 0 | 0 | 2653107.3386 | 0 | 0 | 0 | 0 | 0 | 0 | 0 | 0 | 0 | 0 | 0 | 0 | 0 | -45315.1691 | 0 | 0 | 0 | 0 | 0 | 0 | 0 | 0 | 0 | 57882.6463 | 0 | 0 | 0 | 0 | 0 | 0 | 0 | 0 | 0 | 0
2016-08-06 07:00 | 0 | 0 | 0 | 0 | 332350.1785 | 0 | 435218 | 0 | 0 | 0 | 0 | 45315.1691 | 0 | 0 | 0 | 0 | 0 | 0 | 2504924.348 | 0 | 0 | 0 | 0 | 0 | 0 | 0 | 0 | 0 | 0 | 0 | 0 | 0 | 45315.1691 | 0 | 0 | 0 | 0 | 0 | 0 | 0 | 0 | 0 | 148182.9906 | 0 | 0 | 0 | 0 | 0 | 0 | 0 | 0 | 0 | 0
2016-08-06 08:00 | 0 | 0 | 0 | 0 | 318021.3562 | 0 | 423260 | 0 | 0 | 0 | 0 | 0 | 0 | 0 | 0 | 0 | 0 | 0 | 2445000.8733 | 0 | 0 | 0 | 0 | 0 | 0 | 0 | 0 | 0 | 0 | 0 | 0 | 0 | -45315.1691 | 0 | 0 | 0 | 0 | 0 | 0 | 0 | 0 | 0 | 59923.4747 | 0 | 0 | 0 | 0 | 0 | 0 | 0 | 0 | 0 | 0
2016-08-06 09:00 | 0 | 0 | 0 | 0 | 288454.7353 | 0 | 418988 | 0 | 0 | 0 | 0 | 45315.1691 | 0 | 0 | 0 | 0 | 0 | 0 | 2235492.6149 | 0 | 0 | 0 | 33659.8246 | 0 | 0 | 0 | 0 | 0 | 0 | 0 | 0 | 0 | 45315.1691 | 0 | 0 | 0 | 0 | 0 | 0 | 0 | 0 | 0 | 209508.2585 | 0 | 0 | 0 | 33659.8246 | 0 | 0 | 0 | 0 | 0 | 0
2016-08-06 10:00 | 0 | 0 | 0 | 0 | 258637.5572 | 0 | 419093 | 0 | 0 | 0 | 0 | 0 | 0 | 0 | 0 | 0 | 0 | 0 | 2062039.8284 | 0 | 0 | 0 | 91972.3374 | 0 | 0 | 0 | 0 | 0 | 0 | 0 | 0 | 0 | -45315.1691 | 0 | 0 | 0 | 0 | 0 | 0 | 0 | 0 | 0 | 173452.7864 | 0 | 0 | 0 | 58312.5128 | 0 | 0 | 0 | 0 | 0 | 0
2016-08-06 11:00 | 0 | 0 | 0 | 0 | 229787.0378 | 0 | 424830 | 0 | 0 | 0 | 0 | 45315.1691 | 0 | 0 | 0 | 0 | 0 | 0 | 1879994.2099 | 0 | 0 | 0 | 33659.8246 | 0 | 0 | 0 | 0 | 0 | 0 | 0 | 0 | 0 | 45315.1691 | 0 | 0 | 0 | 0 | 0 | 0 | 0 | 0 | 0 | 182045.6186 | 0 | 0 | 0 | -58312.5128 | 0 | 0 | 0 | 0 | 0 | 0
2016-08-06 12:00 | 0 | 0 | 0 | 0 | 136760.5009 | 32496.3732 | 443533 | 0 | 0 | 0 | 0 | 0 | 0 | 0 | 0 | 0 | 0 | 0 | 1626380.5649 | 0 | 0 | 0 | 58312.5128 | 0 | 0 | 0 | 0 | 0 | 0 | 0 | 0 | 0 | -45315.1691 | 0 | 0 | 0 | 0 | 0 | 0 | 0 | 0 | 0 | 253613.645 | 0 | 0 | 0 | 24652.6882 | 0 | 0 | 0 | 0 | 0 | 0
2016-08-06 13:00 | 0 | 0 | 0 | 0 | 0 | 323393.3908 | 472726 | 0 | 0 | 0 | 0 | 0 | 0 | 0 | 0 | 0 | 0 | 0 | 1535360.4685 | 0 | 0 | 0 | 0 | 0 | 0 | 0 | 0 | 0 | 0 | 0 | 0 | 0 | 0 | 0 | 0 | 0 | 0 | 0 | 0 | 0 | 0 | 0 | 91020.0964 | 0 | 0 | 0 | -58312.5128 | 0 | 0 | 0 | 0 | 0 | 0
2016-08-06 14:00 | 0 | 0 | 0 | 0 | 0 | 588407.4358 | 507408 | 0 | 0 | 0 | 0 | 0 | 0 | 0 | 0 | 0 | 0 | 0 | 1582700.0797 | 0 | 0 | 0 | 33659.8246 | 0 | 0 | 0 | 0 | 0 | 0 | 0 | 0 | 0 | 0 | 0 | 0 | 0 | 0 | 0 | 0 | 0 | 0 | 47339.6112 | 0 | 0 | 0 | 0 | 33659.8246 | 0 | 0 | 0 | 0 | 0 | 0
2016-08-06 15:00 | 0 | 0 | 0 | 0 | 127952.0612 | 709995.2587 | 541235 | 0 | 0 | 0 | 0 | 45315.1691 | 0 | 0 | 0 | 0 | 0 | 0 | 1775784.7177 | 0 | 0 | 0 | 91972.3374 | 0 | 0 | 0 | 0 | 0 | 0 | 0 | 0 | 0 | 45315.1691 | 0 | 0 | 0 | 0 | 0 | 0 | 0 | 0 | 193084.638 | 0 | 0 | 0 | 0 | 58312.5128 | 0 | 0 | 0 | 0 | 0 | 0
2016-08-06 16:00 | 0 | 0 | 0 | 0 | 0 | 760136.7918 | 569814 | 0 | 0 | 0 | 0 | 0 | 0 | 0 | 0 | 0 | 0 | 0 | 2045082.5032 | 0 | 0 | 0 | 58312.5128 | 0 | 0 | 0 | 0 | 0 | 0 | 0 | 0 | 0 | -45315.1691 | 0 | 0 | 0 | 0 | 0 | 0 | 0 | 0 | 269297.7855 | 0 | 0 | 0 | 0 | -33659.8246 | 0 | 0 | 0 | 0 | 0 | 0
2016-08-06 17:00 | 0 | 0 | 0 | 0 | 0 | 766950.3289 | 592151 | 0 | 0 | 0 | 0 | 45315.1691 | 0 | 0 | 0 | 0 | 0 | 0 | 2232879.1757 | 0 | 0 | 0 | 0 | 0 | 0 | 0 | 0 | 0 | 0 | 0 | 0 | 0 | 45315.1691 | 0 | 0 | 0 | 0 | 0 | 0 | 0 | 0 | 187796.6725 | 0 | 0 | 0 | 0 | -58312.5128 | 0 | 0 | 0 | 0 | 0 | 0
2016-08-06 18:00 | 0 | 0 | 0 | 0 | 116572.5732 | 751078.9604 | 608053 | 0 | 0 | 0 | 0 | 0 | 0 | 0 | 0 | 0 | 0 | 0 | 2479480.3656 | 0 | 0 | 0 | 58312.5128 | 0 | 0 | 0 | 0 | 0 | 0 | 0 | 0 | 0 | -45315.1691 | 0 | 0 | 0 | 0 | 0 | 0 | 0 | 0 | 246601.1899 | 0 | 0 | 0 | 0 | 58312.5128 | 0 | 0 | 0 | 0 | 0 | 0
2016-08-06 19:00 | 0 | 0 | 0 | 0 | 0 | 728128.6269 | 619282 | 0 | 0 | 0 | 0 | 45315.1691 | 0 | 0 | 0 | 0 | 0 | 0 | 2601324.3362 | 0 | 0 | 0 | 0 | 0 | 0 | 0 | 0 | 0 | 0 | 0 | 0 | 0 | 45315.1691 | 0 | 0 | 0 | 0 | 0 | 0 | 0 | 0 | 121843.9705 | 0 | 0 | 0 | 0 | -58312.5128 | 0 | 0 | 0 | 0 | 0 | 0
2016-08-06 20:00 | 0 | 0 | 0 | 0 | 129041.321 | 711476.8996 | 626743 | 0 | 0 | 0 | 0 | 0 | 0 | 0 | 0 | 0 | 0 | 0 | 2860414.7259 | 0 | 0 | 0 | 0 | 0 | 0 | 0 | 0 | 0 | 0 | 0 | 0 | 0 | -45315.1691 | 0 | 0 | 0 | 0 | 0 | 0 | 0 | 0 | 259090.3897 | 0 | 0 | 0 | 0 | 0 | 0 | 0 | 0 | 0 | 0 | 0
2016-08-06 21:00 | 0 | 0 | 0 | 0 | 0 | 684373.8824 | 629027 | 0 | 0 | 0 | 0 | 45315.1691 | 0 | 0 | 0 | 0 | 0 | 0 | 2870446.4391 | 0 | 0 | 0 | 0 | 0 | 0 | 0 | 0 | 0 | 0 | 0 | 0 | 0 | 45315.1691 | 0 | 0 | 0 | 0 | 0 | 0 | 0 | 0 | 10031.7132 | 0 | 0 | 0 | 0 | 0 | 0 | 0 | 0 | 0 | 0 | 0
2016-08-06 22:00 | 0 | 0 | 0 | 0 | 157871.7636 | 643859.7408 | 623131 | 0 | 0 | 0 | 0 | 0 | 0 | 0 | 0 | 0 | 0 | 0 | 3094362.1126 | 0 | 0 | 0 | 0 | 0 | 0 | 0 | 0 | 0 | 0 | 0 | 0 | 0 | -45315.1691 | 0 | 0 | 0 | 0 | 0 | 0 | 0 | 0 | 223915.6735 | 0 | 0 | 0 | 0 | 0 | 0 | 0 | 0 | 0 | 0 | 0
2016-08-06 23:00 | 0 | 0 | 0 | 0 | 0 | 563714.1503 | 609762 | 0 | 0 | 0 | 0 | 0 | 0 | 0 | 0 | 0 | 0 | 0 | 3048314.2629 | 0 | 0 | 0 | 0 | 0 | 0 | 0 | 0 | 0 | 0 | 0 | 0 | 0 | 0 | 0 | 0 | 0 | 0 | 0 | 0 | 0 | 0 | 0 | 46047.8497 | 0 | 0 | 0 | 0 | 0 | 0 | 0 | 0 | 0 | 0
2016-08-07 | 0 | 0 | 0 | 0 | 242808.6594 | 417732.5133 | 594637 | 0 | 0 | 0 | 0 | 45315.1691 | 0 | 0 | 0 | 0 | 0 | 0 | 3048314.2629 | 0 | 0 | 0 | 20589.0035 | 0 | 0 | 0 | 0 | 0 | 0 | 0 | 0 | 0 | 45315.1691 | 0 | 0 | 0 | 0 | 0 | 0 | 0 | 0 | 0 | 0 | 0 | 0 | 0 | 20589.0035 | 0 | 0 | 0 | 0 | 0 | 0
2016-08-07 01:00 | 0 | 0 | 0 | 0 | 371237.9892 | 195069.9972 | 579373 | 0 | 0 | 0 | 0 | 52839.1591 | 0 | 0 | 0 | 0 | 0 | 0 | 3048314.2629 | 0 | 0 | 0 | 0 | 0 | 0 | 0 | 0 | 0 | 0 | 0 | 0 | 0 | 7523.9899 | 0 | 0 | 0 | 0 | 0 | 0 | 0 | 0 | 0 | 0 | 0 | 0 | 0 | -20589.0035 | 0 | 0 | 0 | 0 | 0 | 0
2016-08-07 02:00 | 0 | 0 | 0 | 0 | 211631.8981 | 5136.0678 | 551628 | 0 | 0 | 0 | 0 | 7523.9899 | 0 | 0 | 0 | 0 | 0 | 0 | 2758769.398 | 0 | 0 | 0 | 0 | 0 | 0 | 0 | 0 | 0 | 0 | 0 | 0 | 0 | -45315.1691 | 0 | 0 | 0 | 0 | 0 | 0 | 0 | 0 | 0 | 289544.865 | 0 | 0 | 0 | 0 | 0 | 0 | 0 | 0 | 0 | 0
2016-08-07 03:00 | 0 | 0 | 0 | 0 | 444979.0475 | 0 | 518395 | 0 | 0 | 0 | 0 | 45315.1691 | 0 | 0 | 0 | 0 | 0 | 0 | 2647562.2662 | 0 | 0 | 0 | 0 | 0 | 0 | 0 | 0 | 0 | 0 | 0 | 0 | 0 | 37791.1792 | 0 | 0 | 0 | 0 | 0 | 0 | 0 | 0 | 0 | 111207.1317 | 0 | 0 | 0 | 0 | 0 | 0 | 0 | 0 | 0 | 0
2016-08-07 04:00 | 0 | 0 | 0 | 0 | 152157.9659 | 0 | 487018 | 0 | 0 | 0 | 0 | 0 | 0 | 0 | 0 | 0 | 0 | 0 | 2358017.4012 | 0 | 0 | 0 | 0 | 0 | 0 | 0 | 0 | 0 | 0 | 0 | 0 | 0 | -45315.1691 | 0 | 0 | 0 | 0 | 0 | 0 | 0 | 0 | 0 | 289544.865 | 0 | 0 | 0 | 0 | 0 | 0 | 0 | 0 | 0 | 0
2016-08-07 05:00 | 0 | 0 | 0 | 0 | 398427.5949 | 0 | 460336 | 0 | 0 | 0 | 0 | 45315.1691 | 0 | 0 | 0 | 0 | 0 | 0 | 2234091.3067 | 0 | 0 | 0 | 16702.5203 | 0 | 0 | 0 | 0 | 0 | 0 | 0 | 0 | 0 | 45315.1691 | 0 | 0 | 0 | 0 | 0 | 0 | 0 | 0 | 0 | 123926.0946 | 0 | 0 | 0 | 16702.5203 | 0 | 0 | 0 | 0 | 0 | 0
2016-08-07 06:00 | 0 | 0 | 0 | 0 | 374420.3106 | 0 | 436438 | 0 | 0 | 0 | 0 | 0 | 0 | 0 | 0 | 0 | 0 | 0 | 2234091.3067 | 0 | 0 | 0 | 0 | 0 | 0 | 0 | 0 | 0 | 0 | 0 | 0 | 0 | -45315.1691 | 0 | 0 | 0 | 0 | 0 | 0 | 0 | 0 | 0 | 0 | 0 | 0 | 0 | -16702.5203 | 0 | 0 | 0 | 0 | 0 | 0
2016-08-07 07:00 | 0 | 0 | 0 | 0 | 352721.4972 | 0 | 418176 | 0 | 0 | 0 | 0 | 45315.1691 | 0 | 0 | 0 | 0 | 0 | 0 | 2123321.6347 | 0 | 0 | 0 | 0 | 0 | 0 | 0 | 0 | 0 | 0 | 0 | 0 | 0 | 45315.1691 | 0 | 0 | 0 | 0 | 0 | 0 | 0 | 0 | 0 | 110769.672 | 0 | 0 | 0 | 0 | 0 | 0 | 0 | 0 | 0 | 0
2016-08-07 08:00 | 0 | 0 | 0 | 0 | 336134.6603 | 0 | 405109 | 0 | 0 | 0 | 0 | 0 | 0 | 0 | 0 | 0 | 0 | 0 | 2099662.4641 | 0 | 0 | 0 | 0 | 0 | 0 | 0 | 0 | 0 | 0 | 0 | 0 | 0 | -45315.1691 | 0 | 0 | 0 | 0 | 0 | 0 | 0 | 0 | 0 | 23659.1706 | 0 | 0 | 0 | 0 | 0 | 0 | 0 | 0 | 0 | 0
2016-08-07 09:00 | 0 | 0 | 0 | 0 | 299608.2219 | 0 | 398654 | 0 | 0 | 0 | 0 | 45315.1691 | 0 | 0 | 0 | 0 | 0 | 0 | 1921641.6924 | 0 | 0 | 0 | 33659.8246 | 0 | 0 | 0 | 0 | 0 | 0 | 0 | 0 | 0 | 45315.1691 | 0 | 0 | 0 | 0 | 0 | 0 | 0 | 0 | 0 | 178020.7718 | 0 | 0 | 0 | 33659.8246 | 0 | 0 | 0 | 0 | 0 | 0
2016-08-07 10:00 | 0 | 0 | 0 | 0 | 263894.781 | 0 | 396437 | 0 | 0 | 0 | 0 | 0 | 0 | 0 | 0 | 0 | 0 | 0 | 1776102.1297 | 0 | 0 | 0 | 91972.3374 | 0 | 0 | 0 | 0 | 0 | 0 | 0 | 0 | 0 | -45315.1691 | 0 | 0 | 0 | 0 | 0 | 0 | 0 | 0 | 0 | 145539.5627 | 0 | 0 | 0 | 58312.5128 | 0 | 0 | 0 | 0 | 0 | 0
2016-08-07 11:00 | 0 | 0 | 0 | 0 | 235655.6019 | 0 | 400201 | 0 | 0 | 0 | 0 | 45315.1691 | 0 | 0 | 0 | 0 | 0 | 0 | 1624554.0753 | 0 | 0 | 0 | 33659.8246 | 0 | 0 | 0 | 0 | 0 | 0 | 0 | 0 | 0 | 45315.1691 | 0 | 0 | 0 | 0 | 0 | 0 | 0 | 0 | 0 | 151548.0544 | 0 | 0 | 0 | -58312.5128 | 0 | 0 | 0 | 0 | 0 | 0
2016-08-07 12:00 | 0 | 0 | 0 | 0 | 140387.4392 | 27484.5255 | 417446 | 0 | 0 | 0 | 0 | 45315.1691 | 0 | 0 | 0 | 0 | 0 | 0 | 1408639.8646 | 0 | 0 | 0 | 0 | 0 | 0 | 0 | 0 | 0 | 0 | 0 | 0 | 0 | 0 | 0 | 0 | 0 | 0 | 0 | 0 | 0 | 0 | 0 | 215914.2107 | 0 | 0 | 0 | -33659.8246 | 0 | 0 | 0 | 0 | 0 | 0
2016-08-07 13:00 | 0 | 0 | 0 | 0 | 0 | 347721.0329 | 445771 | 0 | 0 | 0 | 0 | 0 | 0 | 0 | 0 | 0 | 0 | 0 | 1355905.0666 | 0 | 0 | 0 | 0 | 0 | 0 | 0 | 0 | 0 | 0 | 0 | 0 | 0 | -45315.1691 | 0 | 0 | 0 | 0 | 0 | 0 | 0 | 0 | 0 | 52734.798 | 0 | 0 | 0 | 0 | 0 | 0 | 0 | 0 | 0 | 0
2016-08-07 14:00 | 0 | 0 | 0 | 0 | 133256.9048 | 648558.7862 | 476693 | 0 | 0 | 0 | 0 | 45315.1691 | 0 | 0 | 0 | 0 | 0 | 0 | 1615712.5884 | 0 | 0 | 0 | 0 | 0 | 0 | 0 | 0 | 0 | 0 | 0 | 0 | 0 | 45315.1691 | 0 | 0 | 0 | 0 | 0 | 0 | 0 | 0 | 259807.5218 | 0 | 0 | 0 | 0 | 0 | 0 | 0 | 0 | 0 | 0 | 0
2016-08-07 15:00 | 0 | 0 | 0 | 0 | 125411.5654 | 763486.8076 | 508737 | 0 | 0 | 0 | 0 | 41564.9341 | 0 | 0 | 0 | 0 | 0 | 0 | 1941311.6838 | 0 | 0 | 0 | 58312.5128 | 0 | 0 | 0 | 0 | 0 | 0 | 0 | 0 | 0 | -3750.2351 | 0 | 0 | 0 | 0 | 0 | 0 | 0 | 0 | 325599.0953 | 0 | 0 | 0 | 0 | 58312.5128 | 0 | 0 | 0 | 0 | 0 | 0
2016-08-07 16:00 | 0 | 0 | 0 | 0 | 0 | 816551.709 | 537718 | 0 | 0 | 0 | 0 | 0 | 0 | 0 | 0 | 0 | 0 | 0 | 2266910.7791 | 0 | 0 | 0 | 53112.0605 | 0 | 0 | 0 | 0 | 0 | 0 | 0 | 0 | 0 | -41564.9341 | 0 | 0 | 0 | 0 | 0 | 0 | 0 | 0 | 325599.0953 | 0 | 0 | 0 | 0 | -5200.4522 | 0 | 0 | 0 | 0 | 0 | 0
2016-08-07 17:00 | 0 | 0 | 0 | 0 | 111071.0255 | 819875.3411 | 561896 | 0 | 0 | 0 | 0 | 45315.1691 | 0 | 0 | 0 | 0 | 0 | 0 | 2592509.8744 | 0 | 0 | 0 | 51248.1627 | 0 | 0 | 0 | 0 | 0 | 0 | 0 | 0 | 0 | 45315.1691 | 0 | 0 | 0 | 0 | 0 | 0 | 0 | 0 | 325599.0953 | 0 | 0 | 0 | 0 | -1863.8979 | 0 | 0 | 0 | 0 | 0 | 0
2016-08-07 18:00 | 0 | 0 | 0 | 0 | 0 | 801557.1213 | 580214 | 0 | 0 | 0 | 0 | 45315.1691 | 0 | 0 | 0 | 0 | 0 | 0 | 2865101.1584 | 0 | 0 | 0 | 0 | 0 | 0 | 0 | 0 | 0 | 0 | 0 | 0 | 0 | 0 | 0 | 0 | 0 | 0 | 0 | 0 | 0 | 0 | 272591.2839 | 0 | 0 | 0 | 0 | -51248.1627 | 0 | 0 | 0 | 0 | 0 | 0
2016-08-07 19:00 | 0 | 0 | 0 | 0 | 0 | 780101.7595 | 594523 | 0 | 0 | 0 | 0 | 0 | 0 | 0 | 0 | 0 | 0 | 0 | 3062335.2624 | 0 | 0 | 0 | 33659.8246 | 0 | 0 | 0 | 0 | 0 | 0 | 0 | 0 | 0 | -45315.1691 | 0 | 0 | 0 | 0 | 0 | 0 | 0 | 0 | 197234.104 | 0 | 0 | 0 | 0 | 33659.8246 | 0 | 0 | 0 | 0 | 0 | 0
2016-08-07 20:00 | 0 | 0 | 0 | 0 | 98160.4626 | 761008.5141 | 604471 | 0 | 0 | 0 | 0 | 0 | 0 | 0 | 0 | 0 | 0 | 0 | 3258720.7263 | 0 | 0 | 0 | 91972.3374 | 0 | 0 | 0 | 0 | 0 | 0 | 0 | 0 | 0 | 0 | 0 | 0 | 0 | 0 | 0 | 0 | 0 | 0 | 196385.4639 | 0 | 0 | 0 | 0 | 58312.5128 | 0 | 0 | 0 | 0 | 0 | 0
2016-08-07 21:00 | 0 | 0 | 0 | 0 | 0 | 737518.3907 | 610725 | 0 | 0 | 0 | 0 | 45315.1691 | 0 | 0 | 0 | 0 | 0 | 0 | 3398511.4606 | 0 | 0 | 0 | 33659.8246 | 0 | 0 | 0 | 0 | 0 | 0 | 0 | 0 | 0 | 45315.1691 | 0 | 0 | 0 | 0 | 0 | 0 | 0 | 0 | 139790.7344 | 0 | 0 | 0 | 0 | -58312.5128 | 0 | 0 | 0 | 0 | 0 | 0
2016-08-07 22:00 | 0 | 0 | 0 | 0 | 128746.1073 | 698400.4132 | 609226 | 0 | 0 | 0 | 0 | 36095.0279 | 0 | 0 | 0 | 0 | 0 | 0 | 3659311.9469 | 0 | 0 | 0 | 0 | 0 | 0 | 0 | 0 | 0 | 0 | 0 | 0 | 0 | -9220.1413 | 0 | 0 | 0 | 0 | 0 | 0 | 0 | 0 | 260800.4863 | 0 | 0 | 0 | 0 | -33659.8246 | 0 | 0 | 0 | 0 | 0 | 0
2016-08-07 23:00 | 0 | 0 | 0 | 0 | 0 | 608070.1413 | 598850 | 0 | 0 | 0 | 0 | 45315.1691 | 0 | 0 | 0 | 0 | 0 | 0 | 3659311.9469 | 0 | 0 | 0 | 0 | 0 | 0 | 0 | 0 | 0 | 0 | 0 | 0 | 0 | 9220.1413 | 0 | 0 | 0 | 0 | 0 | 0 | 0 | 0 | 0 | 0 | 0 | 0 | 0 | 0 | 0 | 0 | 0 | 0 | 0 | 0
2016-08-08 | 0 | 0 | 0 | 0 | 0 | 447069.1996 | 586835 | 0 | 0 | 0 | 0 | 0 | 0 | 0 | 0 | 0 | 0 | 0 | 3564861.3157 | 0 | 0 | 0 | 0 | 0 | 0 | 0 | 0 | 0 | 0 | 0 | 0 | 0 | -45315.1691 | 0 | 0 | 0 | 0 | 0 | 0 | 0 | 0 | 0 | 94450.6312 | 0 | 0 | 0 | 0 | 0 | 0 | 0 | 0 | 0 | 0
2016-08-08 01:00 | 0 | 0 | 0 | 0 | 388804.6613 | 204532.288 | 573941 | 0 | 0 | 0 | 0 | 45315.1691 | 0 | 0 | 0 | 0 | 0 | 0 | 3538942.0958 | 0 | 0 | 0 | 0 | 0 | 0 | 0 | 0 | 0 | 0 | 0 | 0 | 0 | 45315.1691 | 0 | 0 | 0 | 0 | 0 | 0 | 0 | 0 | 0 | 25919.2199 | 0 | 0 | 0 | 0 | 0 | 0 | 0 | 0 | 0 | 0
2016-08-08 02:00 | 0 | 0 | 0 | 0 | 467295.8007 | 5701.629 | 547508 | 0 | 0 | 0 | 0 | 45315.1691 | 0 | 0 | 0 | 0 | 0 | 0 | 3464431.5255 | 0 | 0 | 0 | 0 | 0 | 0 | 0 | 0 | 0 | 0 | 0 | 0 | 0 | 0 | 0 | 0 | 0 | 0 | 0 | 0 | 0 | 0 | 0 | 74510.5703 | 0 | 0 | 0 | 0 | 0 | 0 | 0 | 0 | 0 | 0
2016-08-08 03:00 | 0 | 0 | 0 | 0 | 179741.9659 | 0 | 514602 | 0 | 0 | 0 | 0 | 0 | 0 | 0 | 0 | 0 | 0 | 0 | 3174886.6605 | 0 | 0 | 0 | 0 | 0 | 0 | 0 | 0 | 0 | 0 | 0 | 0 | 0 | -45315.1691 | 0 | 0 | 0 | 0 | 0 | 0 | 0 | 0 | 0 | 289544.865 | 0 | 0 | 0 | 0 | 0 | 0 | 0 | 0 | 0 | 0
2016-08-08 04:00 | 0 | 0 | 0 | 0 | 449083.9494 | 0 | 484360 | 0 | 0 | 0 | 0 | 0 | 0 | 0 | 0 | 0 | 0 | 0 | 3139610.6099 | 0 | 0 | 0 | 0 | 0 | 0 | 0 | 0 | 0 | 0 | 0 | 0 | 0 | 0 | 0 | 0 | 0 | 0 | 0 | 0 | 0 | 0 | 0 | 35276.0506 | 0 | 0 | 0 | 0 | 0 | 0 | 0 | 0 | 0 | 0
2016-08-08 05:00 | 0 | 0 | 0 | 0 | 424827.6786 | 0 | 456614 | 0 | 0 | 0 | 0 | 0 | 0 | 0 | 0 | 0 | 0 | 0 | 3107824.2886 | 0 | 0 | 0 | 0 | 0 | 0 | 0 | 0 | 0 | 0 | 0 | 0 | 0 | 0 | 0 | 0 | 0 | 0 | 0 | 0 | 0 | 0 | 0 | 31786.3214 | 0 | 0 | 0 | 0 | 0 | 0 | 0 | 0 | 0 | 0
2016-08-08 06:00 | 0 | 0 | 0 | 0 | 390012.3018 | 0 | 434810 | 0 | 0 | 0 | 0 | 45315.1691 | 0 | 0 | 0 | 0 | 0 | 0 | 3002299.9017 | 0 | 0 | 0 | 15411.5195 | 0 | 0 | 0 | 0 | 0 | 0 | 0 | 0 | 0 | 45315.1691 | 0 | 0 | 0 | 0 | 0 | 0 | 0 | 0 | 0 | 105524.3869 | 0 | 0 | 0 | 15411.5195 | 0 | 0 | 0 | 0 | 0 | 0
2016-08-08 07:00 | 0 | 0 | 0 | 0 | 359322.3113 | 0 | 420049 | 0 | 0 | 0 | 0 | 0 | 0 | 0 | 0 | 0 | 0 | 0 | 3002299.9017 | 0 | 0 | 0 | 0 | 0 | 0 | 0 | 0 | 0 | 0 | 0 | 0 | 0 | -45315.1691 | 0 | 0 | 0 | 0 | 0 | 0 | 0 | 0 | 0 | 0 | 0 | 0 | 0 | -15411.5195 | 0 | 0 | 0 | 0 | 0 | 0
2016-08-08 08:00 | 0 | 0 | 0 | 0 | 336419.1541 | 0 | 413608 | 0 | 0 | 0 | 0 | 45315.1691 | 0 | 0 | 0 | 0 | 0 | 0 | 2846136.0621 | 0 | 0 | 0 | 33659.8246 | 0 | 0 | 0 | 0 | 0 | 0 | 0 | 0 | 0 | 45315.1691 | 0 | 0 | 0 | 0 | 0 | 0 | 0 | 0 | 0 | 156163.8396 | 0 | 0 | 0 | 33659.8246 | 0 | 0 | 0 | 0 | 0 | 0
2016-08-08 09:00 | 0 | 0 | 0 | 0 | 310162.6932 | 0 | 418611 | 0 | 0 | 0 | 0 | 0 | 0 | 0 | 0 | 0 | 0 | 0 | 2724690.4117 | 0 | 0 | 0 | 91972.3374 | 0 | 0 | 0 | 0 | 0 | 0 | 0 | 0 | 0 | -45315.1691 | 0 | 0 | 0 | 0 | 0 | 0 | 0 | 0 | 0 | 121445.6505 | 0 | 0 | 0 | 58312.5128 | 0 | 0 | 0 | 0 | 0 | 0
2016-08-08 10:00 | 0 | 0 | 0 | 0 | 296517.9262 | 0 | 433554 | 0 | 0 | 0 | 0 | 45315.1691 | 0 | 0 | 0 | 0 | 0 | 0 | 2600651.6815 | 0 | 0 | 0 | 33659.8246 | 0 | 0 | 0 | 0 | 0 | 0 | 0 | 0 | 0 | 45315.1691 | 0 | 0 | 0 | 0 | 0 | 0 | 0 | 0 | 0 | 124038.7302 | 0 | 0 | 0 | -58312.5128 | 0 | 0 | 0 | 0 | 0 | 0
2016-08-08 11:00 | 0 | 0 | 0 | 0 | 288992.4736 | 0 | 451396 | 0 | 0 | 0 | 0 | 0 | 0 | 0 | 0 | 0 | 0 | 0 | 2458910.6361 | 0 | 0 | 0 | 58312.5128 | 0 | 0 | 0 | 0 | 0 | 0 | 0 | 0 | 0 | -45315.1691 | 0 | 0 | 0 | 0 | 0 | 0 | 0 | 0 | 0 | 141741.0454 | 0 | 0 | 0 | 24652.6882 | 0 | 0 | 0 | 0 | 0 | 0
2016-08-08 12:00 | 0 | 0 | 0 | 0 | 200790.9799 | 23043.2197 | 472744 | 0 | 0 | 0 | 0 | 45315.1691 | 0 | 0 | 0 | 0 | 0 | 0 | 2222998.1793 | 0 | 0 | 0 | 0 | 0 | 0 | 0 | 0 | 0 | 0 | 0 | 0 | 0 | 45315.1691 | 0 | 0 | 0 | 0 | 0 | 0 | 0 | 0 | 0 | 235912.4567 | 0 | 0 | 0 | -58312.5128 | 0 | 0 | 0 | 0 | 0 | 0
2016-08-08 13:00 | 0 | 0 | 0 | 0 | 117683.6663 | 337556.1645 | 500555 | 0 | 0 | 0 | 0 | 0 | 0 | 0 | 0 | 0 | 0 | 0 | 2222998.1793 | 0 | 0 | 0 | 0 | 0 | 0 | 0 | 0 | 0 | 0 | 0 | 0 | 0 | -45315.1691 | 0 | 0 | 0 | 0 | 0 | 0 | 0 | 0 | 0 | 0 | 0 | 0 | 0 | 0 | 0 | 0 | 0 | 0 | 0 | 0
2016-08-08 14:00 | 0 | 0 | 0 | 0 | 267284.7599 | 634586.5046 | 530957 | 0 | 0 | 0 | 0 | 45315.1691 | 0 | 0 | 0 | 0 | 0 | 0 | 2548597.2746 | 0 | 0 | 0 | 0 | 0 | 0 | 0 | 0 | 0 | 0 | 0 | 0 | 0 | 45315.1691 | 0 | 0 | 0 | 0 | 0 | 0 | 0 | 0 | 325599.0953 | 0 | 0 | 0 | 0 | 0 | 0 | 0 | 0 | 0 | 0 | 0
2016-08-08 15:00 | 0 | 0 | 0 | 0 | 0 | 760467.3193 | 562651 | 0 | 0 | 0 | 0 | 0 | 0 | 0 | 0 | 0 | 0 | 0 | 2791728.7631 | 0 | 0 | 0 | 0 | 0 | 0 | 0 | 0 | 0 | 0 | 0 | 0 | 0 | -45315.1691 | 0 | 0 | 0 | 0 | 0 | 0 | 0 | 0 | 243131.4885 | 0 | 0 | 0 | 0 | 0 | 0 | 0 | 0 | 0 | 0 | 0
2016-08-08 16:00 | 0 | 0 | 0 | 0 | 0 | 819980.7499 | 588832 | 0 | 0 | 0 | 0 | 45315.1691 | 0 | 0 | 0 | 0 | 0 | 0 | 2977562.3439 | 0 | 0 | 0 | 0 | 0 | 0 | 0 | 0 | 0 | 0 | 0 | 0 | 0 | 45315.1691 | 0 | 0 | 0 | 0 | 0 | 0 | 0 | 0 | 185833.5808 | 0 | 0 | 0 | 0 | 0 | 0 | 0 | 0 | 0 | 0 | 0
2016-08-08 17:00 | 0 | 0 | 0 | 0 | 0 | 823782.0471 | 610947 | 0 | 0 | 0 | 0 | 0 | 0 | 0 | 0 | 0 | 0 | 0 | 3235712.5601 | 0 | 0 | 0 | 0 | 0 | 0 | 0 | 0 | 0 | 0 | 0 | 0 | 0 | -45315.1691 | 0 | 0 | 0 | 0 | 0 | 0 | 0 | 0 | 258150.2162 | 0 | 0 | 0 | 0 | 0 | 0 | 0 | 0 | 0 | 0 | 0
2016-08-08 18:00 | 0 | 0 | 0 | 0 | 0 | 810412.5599 | 628214 | 0 | 0 | 0 | 0 | 45315.1691 | 0 | 0 | 0 | 0 | 0 | 0 | 3372595.9509 | 0 | 0 | 0 | 0 | 0 | 0 | 0 | 0 | 0 | 0 | 0 | 0 | 0 | 45315.1691 | 0 | 0 | 0 | 0 | 0 | 0 | 0 | 0 | 136883.3908 | 0 | 0 | 0 | 0 | 0 | 0 | 0 | 0 | 0 | 0 | 0
2016-08-08 19:00 | 0 | 0 | 0 | 0 | 0 | 795594.9546 | 640296 | 0 | 0 | 0 | 0 | 0 | 0 | 0 | 0 | 0 | 0 | 0 | 3573210.0746 | 0 | 0 | 0 | 0 | 0 | 0 | 0 | 0 | 0 | 0 | 0 | 0 | 0 | -45315.1691 | 0 | 0 | 0 | 0 | 0 | 0 | 0 | 0 | 200614.1237 | 0 | 0 | 0 | 0 | 0 | 0 | 0 | 0 | 0 | 0 | 0
2016-08-08 20:00 | 0 | 0 | 0 | 0 | 0 | 789571.1945 | 648566 | 0 | 0 | 0 | 0 | 0 | 0 | 0 | 0 | 0 | 0 | 0 | 3714215.269 | 0 | 0 | 0 | 0 | 0 | 0 | 0 | 0 | 0 | 0 | 0 | 0 | 0 | 0 | 0 | 0 | 0 | 0 | 0 | 0 | 0 | 0 | 141005.1945 | 0 | 0 | 0 | 0 | 0 | 0 | 0 | 0 | 0 | 0 | 0
2016-08-08 21:00 | 0 | 0 | 0 | 0 | 223972.3334 | 774257.7968 | 651755 | 0 | 0 | 0 | 0 | 45315.1691 | 0 | 0 | 0 | 0 | 0 | 0 | 4015375.2301 | 0 | 0 | 0 | 0 | 0 | 0 | 0 | 0 | 0 | 0 | 0 | 0 | 0 | 45315.1691 | 0 | 0 | 0 | 0 | 0 | 0 | 0 | 0 | 301159.9611 | 0 | 0 | 0 | 0 | 0 | 0 | 0 | 0 | 0 | 0 | 0
2016-08-08 22:00 | 0 | 0 | 0 | 0 | 0 | 739711.3308 | 647720 | 0 | 0 | 0 | 0 | 0 | 0 | 0 | 0 | 0 | 0 | 0 | 4152681.73 | 0 | 0 | 0 | 0 | 0 | 0 | 0 | 0 | 0 | 0 | 0 | 0 | 0 | -45315.1691 | 0 | 0 | 0 | 0 | 0 | 0 | 0 | 0 | 137306.4999 | 0 | 0 | 0 | 0 | 0 | 0 | 0 | 0 | 0 | 0 | 0
2016-08-08 23:00 | 0 | 0 | 0 | 0 | 224066.6284 | 654166.5345 | 635421 | 0 | 0 | 0 | 0 | 45315.1691 | 0 | 0 | 0 | 0 | 0 | 0 | 4350178.7238 | 0 | 0 | 0 | 0 | 0 | 0 | 0 | 0 | 0 | 0 | 0 | 0 | 0 | 45315.1691 | 0 | 0 | 0 | 0 | 0 | 0 | 0 | 0 | 197496.9937 | 0 | 0 | 0 | 0 | 0 | 0 | 0 | 0 | 0 | 0 | 0
2016-08-09 | 0 | 0 | 0 | 0 | 0 | 494576.1095 | 621949 | 0 | 0 | 0 | 0 | 0 | 0 | 0 | 0 | 0 | 0 | 0 | 4268121.0024 | 0 | 0 | 0 | 0 | 0 | 0 | 0 | 0 | 0 | 0 | 0 | 0 | 0 | -45315.1691 | 0 | 0 | 0 | 0 | 0 | 0 | 0 | 0 | 0 | 82057.7213 | 0 | 0 | 0 | 0 | 0 | 0 | 0 | 0 | 0 | 0
2016-08-09 01:00 | 0 | 0 | 0 | 0 | 422288.4334 | 212107.5494 | 604820 | 0 | 0 | 0 | 0 | 45315.1691 | 0 | 0 | 0 | 0 | 0 | 0 | 4252381.816 | 0 | 0 | 0 | 0 | 0 | 0 | 0 | 0 | 0 | 0 | 0 | 0 | 0 | 45315.1691 | 0 | 0 | 0 | 0 | 0 | 0 | 0 | 0 | 0 | 15739.1864 | 0 | 0 | 0 | 0 | 0 | 0 | 0 | 0 | 0 | 0
2016-08-09 02:00 | 0 | 0 | 0 | 0 | 497692.1153 | 4498.3216 | 573048 | 0 | 0 | 0 | 0 | 45315.1691 | 0 | 0 | 0 | 0 | 0 | 0 | 4181524.2529 | 0 | 0 | 0 | 0 | 0 | 0 | 0 | 0 | 0 | 0 | 0 | 0 | 0 | 0 | 0 | 0 | 0 | 0 | 0 | 0 | 0 | 0 | 0 | 70857.5631 | 0 | 0 | 0 | 0 | 0 | 0 | 0 | 0 | 0 | 0
2016-08-09 03:00 | 0 | 0 | 0 | 0 | 199883.9659 | 0 | 534744 | 0 | 0 | 0 | 0 | 0 | 0 | 0 | 0 | 0 | 0 | 0 | 3891979.388 | 0 | 0 | 0 | 0 | 0 | 0 | 0 | 0 | 0 | 0 | 0 | 0 | 0 | -45315.1691 | 0 | 0 | 0 | 0 | 0 | 0 | 0 | 0 | 0 | 289544.865 | 0 | 0 | 0 | 0 | 0 | 0 | 0 | 0 | 0 | 0
2016-08-09 04:00 | 0 | 0 | 0 | 0 | 444126.4223 | 0 | 500652 | 0 | 0 | 0 | 0 | 0 | 0 | 0 | 0 | 0 | 0 | 0 | 3835453.8103 | 0 | 0 | 0 | 0 | 0 | 0 | 0 | 0 | 0 | 0 | 0 | 0 | 0 | 0 | 0 | 0 | 0 | 0 | 0 | 0 | 0 | 0 | 0 | 56525.5777 | 0 | 0 | 0 | 0 | 0 | 0 | 0 | 0 | 0 | 0
2016-08-09 05:00 | 0 | 0 | 0 | 0 | 181891.135 | 0 | 471436 | 0 | 0 | 0 | 0 | 0 | 0 | 0 | 0 | 0 | 0 | 0 | 3545908.9453 | 0 | 0 | 0 | 0 | 0 | 0 | 0 | 0 | 0 | 0 | 0 | 0 | 0 | 0 | 0 | 0 | 0 | 0 | 0 | 0 | 0 | 0 | 0 | 289544.865 | 0 | 0 | 0 | 0 | 0 | 0 | 0 | 0 | 0 | 0
2016-08-09 06:00 | 0 | 0 | 0 | 0 | 391540.9355 | 0 | 448168 | 0 | 0 | 0 | 0 | 45315.1691 | 0 | 0 | 0 | 0 | 0 | 0 | 3427013.0841 | 0 | 0 | 0 | 16953.6276 | 0 | 0 | 0 | 0 | 0 | 0 | 0 | 0 | 0 | 45315.1691 | 0 | 0 | 0 | 0 | 0 | 0 | 0 | 0 | 0 | 118895.8612 | 0 | 0 | 0 | 16953.6276 | 0 | 0 | 0 | 0 | 0 | 0
2016-08-09 07:00 | 0 | 0 | 0 | 0 | 368746.2033 | 0 | 431015 | 0 | 0 | 0 | 0 | 0 | 0 | 0 | 0 | 0 | 0 | 0 | 3427013.0841 | 0 | 0 | 0 | 0 | 0 | 0 | 0 | 0 | 0 | 0 | 0 | 0 | 0 | -45315.1691 | 0 | 0 | 0 | 0 | 0 | 0 | 0 | 0 | 0 | 0 | 0 | 0 | 0 | -16953.6276 | 0 | 0 | 0 | 0 | 0 | 0
2016-08-09 08:00 | 0 | 0 | 0 | 0 | 348753.5995 | 0 | 423605 | 0 | 0 | 0 | 0 | 45315.1691 | 0 | 0 | 0 | 0 | 0 | 0 | 3306846.5144 | 0 | 0 | 0 | 0 | 0 | 0 | 0 | 0 | 0 | 0 | 0 | 0 | 0 | 45315.1691 | 0 | 0 | 0 | 0 | 0 | 0 | 0 | 0 | 0 | 120166.5697 | 0 | 0 | 0 | 0 | 0 | 0 | 0 | 0 | 0 | 0
2016-08-09 09:00 | 0 | 0 | 0 | 0 | 325624.763 | 0 | 428396 | 0 | 0 | 0 | 0 | 0 | 0 | 0 | 0 | 0 | 0 | 0 | 3249390.4465 | 0 | 0 | 0 | 0 | 0 | 0 | 0 | 0 | 0 | 0 | 0 | 0 | 0 | -45315.1691 | 0 | 0 | 0 | 0 | 0 | 0 | 0 | 0 | 0 | 57456.0679 | 0 | 0 | 0 | 0 | 0 | 0 | 0 | 0 | 0 | 0
2016-08-09 10:00 | 0 | 0 | 0 | 0 | 295804.7466 | 0 | 445945 | 0 | 0 | 0 | 0 | 45315.1691 | 0 | 0 | 0 | 0 | 0 | 0 | 3053935.024 | 0 | 0 | 0 | 0 | 0 | 0 | 0 | 0 | 0 | 0 | 0 | 0 | 0 | 45315.1691 | 0 | 0 | 0 | 0 | 0 | 0 | 0 | 0 | 0 | 195455.4225 | 0 | 0 | 0 | 0 | 0 | 0 | 0 | 0 | 0 | 0
2016-08-09 11:00 | 0 | 0 | 0 | 0 | 261597.9709 | 0 | 464137 | 0 | 0 | 0 | 0 | 74008.4923 | 0 | 0 | 0 | 0 | 0 | 0 | 2764390.1591 | 0 | 0 | 0 | 58312.5128 | 0 | 0 | 0 | 0 | 0 | 0 | 0 | 0 | 0 | 28693.3231 | 0 | 0 | 0 | 0 | 0 | 0 | 0 | 0 | 0 | 289544.865 | 0 | 0 | 0 | 58312.5128 | 0 | 0 | 0 | 0 | 0 | 0
2016-08-09 12:00 | 0 | 0 | 0 | 0 | 152801.5352 | 23976.6795 | 484561 | 0 | 0 | 0 | 0 | 45315.1691 | 0 | 0 | 0 | 0 | 0 | 0 | 2543613.2097 | 0 | 0 | 0 | 0 | 0 | 0 | 0 | 0 | 0 | 0 | 0 | 0 | 0 | -28693.3231 | 0 | 0 | 0 | 0 | 0 | 0 | 0 | 0 | 0 | 220776.9494 | 0 | 0 | 0 | -58312.5128 | 0 | 0 | 0 | 0 | 0 | 0
2016-08-09 13:00 | 0 | 0 | 0 | 0 | 0 | 306312.241 | 510825 | 0 | 0 | 0 | 0 | 0 | 0 | 0 | 0 | 0 | 0 | 0 | 2384415.6199 | 0 | 0 | 0 | 0 | 0 | 0 | 0 | 0 | 0 | 0 | 0 | 0 | 0 | -45315.1691 | 0 | 0 | 0 | 0 | 0 | 0 | 0 | 0 | 0 | 159197.5898 | 0 | 0 | 0 | 0 | 0 | 0 | 0 | 0 | 0 | 0
2016-08-09 14:00 | 0 | 0 | 0 | 0 | 104355.6368 | 591233.7012 | 544130 | 0 | 0 | 0 | 0 | 0 | 0 | 0 | 0 | 0 | 0 | 0 | 2535874.958 | 0 | 0 | 0 | 0 | 0 | 0 | 0 | 0 | 0 | 0 | 0 | 0 | 0 | 0 | 0 | 0 | 0 | 0 | 0 | 0 | 0 | 0 | 151459.3381 | 0 | 0 | 0 | 0 | 0 | 0 | 0 | 0 | 0 | 0 | 0
2016-08-09 15:00 | 0 | 0 | 0 | 0 | 103778.4149 | 718100.9285 | 576327 | 0 | 0 | 0 | 0 | 45315.1691 | 0 | 0 | 0 | 0 | 0 | 0 | 2677799.6194 | 0 | 0 | 0 | 58312.5128 | 0 | 0 | 0 | 0 | 0 | 0 | 0 | 0 | 0 | 45315.1691 | 0 | 0 | 0 | 0 | 0 | 0 | 0 | 0 | 141924.6614 | 0 | 0 | 0 | 0 | 58312.5128 | 0 | 0 | 0 | 0 | 0 | 0
2016-08-09 16:00 | 0 | 0 | 0 | 0 | 0 | 764833.0507 | 604939 | 0 | 0 | 0 | 0 | 0 | 0 | 0 | 0 | 0 | 0 | 0 | 2941321.352 | 0 | 0 | 0 | 0 | 0 | 0 | 0 | 0 | 0 | 0 | 0 | 0 | 0 | -45315.1691 | 0 | 0 | 0 | 0 | 0 | 0 | 0 | 0 | 263521.7326 | 0 | 0 | 0 | 0 | -58312.5128 | 0 | 0 | 0 | 0 | 0 | 0
2016-08-09 17:00 | 0 | 0 | 0 | 0 | 110491.7101 | 782880.4895 | 630306 | 0 | 0 | 0 | 0 | 45315.1691 | 0 | 0 | 0 | 0 | 0 | 0 | 3159072.3825 | 0 | 0 | 0 | 0 | 0 | 0 | 0 | 0 | 0 | 0 | 0 | 0 | 0 | 45315.1691 | 0 | 0 | 0 | 0 | 0 | 0 | 0 | 0 | 217751.0305 | 0 | 0 | 0 | 0 | 0 | 0 | 0 | 0 | 0 | 0 | 0
2016-08-09 18:00 | 0 | 0 | 0 | 0 | 0 | 781401.7551 | 650268 | 0 | 0 | 0 | 0 | 0 | 0 | 0 | 0 | 0 | 0 | 0 | 3335521.3068 | 0 | 0 | 0 | 0 | 0 | 0 | 0 | 0 | 0 | 0 | 0 | 0 | 0 | -45315.1691 | 0 | 0 | 0 | 0 | 0 | 0 | 0 | 0 | 176448.9243 | 0 | 0 | 0 | 0 | 0 | 0 | 0 | 0 | 0 | 0 | 0
2016-08-09 19:00 | 0 | 0 | 0 | 0 | 0 | 769678.7611 | 662438 | 0 | 0 | 0 | 0 | 0 | 0 | 0 | 0 | 0 | 0 | 0 | 3442762.0679 | 0 | 0 | 0 | 0 | 0 | 0 | 0 | 0 | 0 | 0 | 0 | 0 | 0 | 0 | 0 | 0 | 0 | 0 | 0 | 0 | 0 | 0 | 107240.7611 | 0 | 0 | 0 | 0 | 0 | 0 | 0 | 0 | 0 | 0 | 0
2016-08-09 20:00 | 0 | 0 | 0 | 0 | 172138.5582 | 756953.6698 | 669236 | 0 | 0 | 0 | 0 | 45315.1691 | 0 | 0 | 0 | 0 | 0 | 0 | 3657303.1267 | 0 | 0 | 0 | 0 | 0 | 0 | 0 | 0 | 0 | 0 | 0 | 0 | 0 | 45315.1691 | 0 | 0 | 0 | 0 | 0 | 0 | 0 | 0 | 214541.0588 | 0 | 0 | 0 | 0 | 0 | 0 | 0 | 0 | 0 | 0 | 0
2016-08-09 21:00 | 0 | 0 | 0 | 0 | 0 | 731998.2618 | 670932 | 0 | 0 | 0 | 0 | 0 | 0 | 0 | 0 | 0 | 0 | 0 | 3763684.5576 | 0 | 0 | 0 | 0 | 0 | 0 | 0 | 0 | 0 | 0 | 0 | 0 | 0 | -45315.1691 | 0 | 0 | 0 | 0 | 0 | 0 | 0 | 0 | 106381.4309 | 0 | 0 | 0 | 0 | 0 | 0 | 0 | 0 | 0 | 0 | 0
2016-08-09 22:00 | 0 | 0 | 0 | 0 | 0 | 688048.0034 | 664467 | 0 | 0 | 0 | 0 | 0 | 0 | 0 | 0 | 0 | 0 | 0 | 3787265.5611 | 0 | 0 | 0 | 0 | 0 | 0 | 0 | 0 | 0 | 0 | 0 | 0 | 0 | 0 | 0 | 0 | 0 | 0 | 0 | 0 | 0 | 0 | 23581.0034 | 0 | 0 | 0 | 0 | 0 | 0 | 0 | 0 | 0 | 0 | 0
2016-08-09 23:00 | 0 | 0 | 0 | 0 | 311686.3365 | 588215.6883 | 651555 | 0 | 0 | 0 | 0 | 45315.1691 | 0 | 0 | 0 | 0 | 0 | 0 | 3990297.4167 | 0 | 0 | 0 | 0 | 0 | 0 | 0 | 0 | 0 | 0 | 0 | 0 | 0 | 45315.1691 | 0 | 0 | 0 | 0 | 0 | 0 | 0 | 0 | 203031.8556 | 0 | 0 | 0 | 0 | 0 | 0 | 0 | 0 | 0 | 0 | 0
2016-08-10 | 0 | 0 | 0 | 0 | 156845.688 | 436655.1428 | 638816 | 0 | 0 | 0 | 0 | 0 | 0 | 0 | 0 | 0 | 0 | 0 | 3990297.4167 | 0 | 0 | 0 | 0 | 0 | 0 | 0 | 0 | 0 | 0 | 0 | 0 | 0 | -45315.1691 | 0 | 0 | 0 | 0 | 0 | 0 | 0 | 0 | 0 | 0 | 0 | 0 | 0 | 0 | 0 | 0 | 0 | 0 | 0 | 0
2016-08-10 01:00 | 0 | 0 | 0 | 0 | 465545.186 | 202102.9831 | 622333 | 0 | 0 | 0 | 0 | 45315.1691 | 0 | 0 | 0 | 0 | 0 | 0 | 3990297.4167 | 0 | 0 | 0 | 0 | 0 | 0 | 0 | 0 | 0 | 0 | 0 | 0 | 0 | 45315.1691 | 0 | 0 | 0 | 0 | 0 | 0 | 0 | 0 | 0 | 0 | 0 | 0 | 0 | 0 | 0 | 0 | 0 | 0 | 0 | 0
2016-08-10 02:00 | 0 | 0 | 0 | 0 | 579543.7528 | 4245.127 | 593236 | 0 | 0 | 0 | 0 | 59090.9959 | 0 | 0 | 0 | 0 | 0 | 0 | 3967074.4697 | 0 | 0 | 0 | 0 | 0 | 0 | 0 | 0 | 0 | 0 | 0 | 0 | 0 | 13775.8267 | 0 | 0 | 0 | 0 | 0 | 0 | 0 | 0 | 0 | 23222.947 | 0 | 0 | 0 | 0 | 0 | 0 | 0 | 0 | 0 | 0
2016-08-10 03:00 | 0 | 0 | 0 | 0 | 510402.8309 | 0 | 555718 | 0 | 0 | 0 | 0 | 13775.8267 | 0 | 0 | 0 | 0 | 0 | 0 | 3967074.4697 | 0 | 0 | 0 | 0 | 0 | 0 | 0 | 0 | 0 | 0 | 0 | 0 | 0 | -45315.1691 | 0 | 0 | 0 | 0 | 0 | 0 | 0 | 0 | 0 | 0 | 0 | 0 | 0 | 0 | 0 | 0 | 0 | 0 | 0 | 0
2016-08-10 04:00 | 0 | 0 | 0 | 0 | 553569.3424 | 0 | 522030 | 0 | 0 | 0 | 0 | 45315.1691 | 0 | 0 | 0 | 0 | 0 | 0 | 3967074.4697 | 0 | 0 | 0 | 0 | 0 | 0 | 0 | 0 | 0 | 0 | 0 | 0 | 0 | 31539.3424 | 0 | 0 | 0 | 0 | 0 | 0 | 0 | 0 | 0 | 0 | 0 | 0 | 0 | 0 | 0 | 0 | 0 | 0 | 0 | 0
2016-08-10 05:00 | 0 | 0 | 0 | 0 | 446264.8309 | 0 | 491580 | 0 | 0 | 0 | 0 | 0 | 0 | 0 | 0 | 0 | 0 | 0 | 3967074.4697 | 0 | 0 | 0 | 0 | 0 | 0 | 0 | 0 | 0 | 0 | 0 | 0 | 0 | -45315.1691 | 0 | 0 | 0 | 0 | 0 | 0 | 0 | 0 | 0 | 0 | 0 | 0 | 0 | 0 | 0 | 0 | 0 | 0 | 0 | 0
2016-08-10 06:00 | 0 | 0 | 0 | 0 | 518986.4173 | 0 | 466906 | 0 | 0 | 0 | 0 | 45315.1691 | 0 | 0 | 0 | 0 | 0 | 0 | 3967074.4697 | 0 | 0 | 0 | 6765.2481 | 0 | 0 | 0 | 0 | 0 | 0 | 0 | 0 | 0 | 45315.1691 | 0 | 0 | 0 | 0 | 0 | 0 | 0 | 0 | 0 | 0 | 0 | 0 | 0 | 6765.2481 | 0 | 0 | 0 | 0 | 0 | 0
2016-08-10 07:00 | 0 | 0 | 0 | 0 | 397799.5827 | 0 | 449880 | 0 | 0 | 0 | 0 | 0 | 0 | 0 | 0 | 0 | 0 | 0 | 3967074.4697 | 0 | 0 | 0 | 0 | 0 | 0 | 0 | 0 | 0 | 0 | 0 | 0 | 0 | -45315.1691 | 0 | 0 | 0 | 0 | 0 | 0 | 0 | 0 | 0 | 0 | 0 | 0 | 0 | -6765.2481 | 0 | 0 | 0 | 0 | 0 | 0
2016-08-10 08:00 | 0 | 0 | 0 | 0 | 457956.4968 | 0 | 442094 | 0 | 0 | 0 | 0 | 45315.1691 | 0 | 0 | 0 | 0 | 0 | 0 | 3937621.7974 | 0 | 0 | 0 | 0 | 0 | 0 | 0 | 0 | 0 | 0 | 0 | 0 | 0 | 45315.1691 | 0 | 0 | 0 | 0 | 0 | 0 | 0 | 0 | 0 | 29452.6723 | 0 | 0 | 0 | 0 | 0 | 0 | 0 | 0 | 0 | 0
2016-08-10 09:00 | 0 | 0 | 0 | 0 | 422551.5125 | 0 | 446610 | 0 | 0 | 0 | 0 | 90630.3383 | 0 | 0 | 0 | 0 | 0 | 0 | 3868248.1408 | 0 | 0 | 0 | 0 | 0 | 0 | 0 | 0 | 0 | 0 | 0 | 0 | 0 | 45315.1691 | 0 | 0 | 0 | 0 | 0 | 0 | 0 | 0 | 0 | 69373.6567 | 0 | 0 | 0 | 0 | 0 | 0 | 0 | 0 | 0 | 0
2016-08-10 10:00 | 0 | 0 | 0 | 0 | 386005.031 | 0 | 463323 | 0 | 0 | 0 | 0 | 45315.1691 | 0 | 0 | 0 | 0 | 0 | 0 | 3802585.5163 | 0 | 0 | 0 | 33659.8246 | 0 | 0 | 0 | 0 | 0 | 0 | 0 | 0 | 0 | -45315.1691 | 0 | 0 | 0 | 0 | 0 | 0 | 0 | 0 | 0 | 65662.6244 | 0 | 0 | 0 | 33659.8246 | 0 | 0 | 0 | 0 | 0 | 0
2016-08-10 11:00 | 0 | 0 | 0 | 0 | 359568.2558 | 0 | 482624 | 0 | 0 | 0 | 0 | 0 | 0 | 0 | 0 | 0 | 0 | 0 | 3666532.4285 | 0 | 0 | 0 | 91972.3374 | 0 | 0 | 0 | 0 | 0 | 0 | 0 | 0 | 0 | -45315.1691 | 0 | 0 | 0 | 0 | 0 | 0 | 0 | 0 | 0 | 136053.0879 | 0 | 0 | 0 | 58312.5128 | 0 | 0 | 0 | 0 | 0 | 0
2016-08-10 12:00 | 0 | 0 | 0 | 0 | 251312.3112 | 26091.3332 | 504305 | 0 | 0 | 0 | 0 | 45315.1691 | 0 | 0 | 0 | 0 | 0 | 0 | 3452628.4165 | 0 | 0 | 0 | 33659.8246 | 0 | 0 | 0 | 0 | 0 | 0 | 0 | 0 | 0 | 45315.1691 | 0 | 0 | 0 | 0 | 0 | 0 | 0 | 0 | 0 | 213904.0119 | 0 | 0 | 0 | -58312.5128 | 0 | 0 | 0 | 0 | 0 | 0
2016-08-10 13:00 | 0 | 0 | 0 | 0 | 159601.1032 | 293783.9031 | 532360 | 0 | 0 | 0 | 0 | 0 | 0 | 0 | 0 | 0 | 0 | 0 | 3452628.4165 | 0 | 0 | 0 | 0 | 0 | 0 | 0 | 0 | 0 | 0 | 0 | 0 | 0 | -45315.1691 | 0 | 0 | 0 | 0 | 0 | 0 | 0 | 0 | 0 | 0 | 0 | 0 | 0 | -33659.8246 | 0 | 0 | 0 | 0 | 0 | 0
2016-08-10 14:00 | 0 | 0 | 0 | 0 | 257733.9625 | 580492.6043 | 566502 | 0 | 0 | 0 | 0 | 45315.1691 | 0 | 0 | 0 | 0 | 0 | 0 | 3679037.8142 | 0 | 0 | 0 | 0 | 0 | 0 | 0 | 0 | 0 | 0 | 0 | 0 | 0 | 45315.1691 | 0 | 0 | 0 | 0 | 0 | 0 | 0 | 0 | 226409.3977 | 0 | 0 | 0 | 0 | 0 | 0 | 0 | 0 | 0 | 0 | 0
2016-08-10 15:00 | 0 | 0 | 0 | 0 | 0 | 723996.6465 | 600882 | 0 | 0 | 0 | 0 | 0 | 0 | 0 | 0 | 0 | 0 | 0 | 3847467.6298 | 0 | 0 | 0 | 0 | 0 | 0 | 0 | 0 | 0 | 0 | 0 | 0 | 0 | -45315.1691 | 0 | 0 | 0 | 0 | 0 | 0 | 0 | 0 | 168429.8156 | 0 | 0 | 0 | 0 | 0 | 0 | 0 | 0 | 0 | 0 | 0
2016-08-10 16:00 | 0 | 0 | 0 | 0 | 0 | 792495.7572 | 630175 | 0 | 0 | 0 | 0 | 45315.1691 | 0 | 0 | 0 | 0 | 0 | 0 | 3964473.2178 | 0 | 0 | 0 | 0 | 0 | 0 | 0 | 0 | 0 | 0 | 0 | 0 | 0 | 45315.1691 | 0 | 0 | 0 | 0 | 0 | 0 | 0 | 0 | 117005.588 | 0 | 0 | 0 | 0 | 0 | 0 | 0 | 0 | 0 | 0 | 0
2016-08-10 17:00 | 0 | 0 | 0 | 0 | 0 | 798649.8745 | 654319 | 0 | 0 | 0 | 0 | 0 | 0 | 0 | 0 | 0 | 0 | 0 | 4154119.2615 | 0 | 0 | 0 | 0 | 0 | 0 | 0 | 0 | 0 | 0 | 0 | 0 | 0 | -45315.1691 | 0 | 0 | 0 | 0 | 0 | 0 | 0 | 0 | 189646.0436 | 0 | 0 | 0 | 0 | 0 | 0 | 0 | 0 | 0 | 0 | 0
2016-08-10 18:00 | 0 | 0 | 0 | 0 | 264596.5007 | 778680.7638 | 672363 | 0 | 0 | 0 | 0 | 45315.1691 | 0 | 0 | 0 | 0 | 0 | 0 | 4479718.3568 | 0 | 0 | 0 | 0 | 0 | 0 | 0 | 0 | 0 | 0 | 0 | 0 | 0 | 45315.1691 | 0 | 0 | 0 | 0 | 0 | 0 | 0 | 0 | 325599.0953 | 0 | 0 | 0 | 0 | 0 | 0 | 0 | 0 | 0 | 0 | 0
2016-08-10 19:00 | 0 | 0 | 0 | 0 | 247285.2631 | 750121.4877 | 683463 | 0 | 0 | 0 | 0 | 0 | 0 | 0 | 0 | 0 | 0 | 0 | 4805317.4521 | 0 | 0 | 0 | 33659.8246 | 0 | 0 | 0 | 0 | 0 | 0 | 0 | 0 | 0 | -45315.1691 | 0 | 0 | 0 | 0 | 0 | 0 | 0 | 0 | 325599.0953 | 0 | 0 | 0 | 0 | 33659.8246 | 0 | 0 | 0 | 0 | 0 | 0
2016-08-10 20:00 | 0 | 0 | 0 | 0 | 75656.2383 | 720086.4436 | 692115 | 0 | 0 | 0 | 0 | 45315.1691 | 0 | 0 | 0 | 0 | 0 | 0 | 4805317.4521 | 0 | 0 | 0 | 91972.3374 | 0 | 0 | 0 | 0 | 0 | 0 | 0 | 0 | 0 | 45315.1691 | 0 | 0 | 0 | 0 | 0 | 0 | 0 | 0 | 0 | 0 | 0 | 0 | 0 | 58312.5128 | 0 | 0 | 0 | 0 | 0 | 0
2016-08-10 21:00 | 0 | 0 | 0 | 0 | 235113.4295 | 680900.9839 | 694043 | 0 | 0 | 0 | 0 | 0 | 0 | 0 | 0 | 0 | 0 | 0 | 5130916.5475 | 0 | 0 | 0 | 33659.8246 | 0 | 0 | 0 | 0 | 0 | 0 | 0 | 0 | 0 | -45315.1691 | 0 | 0 | 0 | 0 | 0 | 0 | 0 | 0 | 325599.0953 | 0 | 0 | 0 | 0 | -58312.5128 | 0 | 0 | 0 | 0 | 0 | 0
2016-08-10 22:00 | 0 | 0 | 0 | 0 | 0 | 626326.6625 | 689634 | 0 | 0 | 0 | 0 | 0 | 0 | 0 | 0 | 0 | 0 | 0 | 5101269.0345 | 0 | 0 | 0 | 0 | 0 | 0 | 0 | 0 | 0 | 0 | 0 | 0 | 0 | 0 | 0 | 0 | 0 | 0 | 0 | 0 | 0 | 0 | 0 | 29647.5129 | 0 | 0 | 0 | -33659.8246 | 0 | 0 | 0 | 0 | 0 | 0
2016-08-10 23:00 | 0 | 0 | 0 | 0 | 426248.9561 | 530479.0502 | 676888 | 0 | 0 | 0 | 0 | 45315.1691 | 0 | 0 | 0 | 0 | 0 | 0 | 5335793.8717 | 0 | 0 | 0 | 0 | 0 | 0 | 0 | 0 | 0 | 0 | 0 | 0 | 0 | 45315.1691 | 0 | 0 | 0 | 0 | 0 | 0 | 0 | 0 | 234524.8372 | 0 | 0 | 0 | 0 | 0 | 0 | 0 | 0 | 0 | 0 | 0
2016-08-11 | 0 | 0 | 0 | 0 | 224974.8452 | 393227.9857 | 663518 | 0 | 0 | 0 | 0 | 0 | 0 | 0 | 0 | 0 | 0 | 0 | 5335793.8717 | 0 | 0 | 0 | 0 | 0 | 0 | 0 | 0 | 0 | 0 | 0 | 0 | 0 | -45315.1691 | 0 | 0 | 0 | 0 | 0 | 0 | 0 | 0 | 0 | 0 | 0 | 0 | 0 | 0 | 0 | 0 | 0 | 0 | 0 | 0
2016-08-11 01:00 | 0 | 0 | 0 | 0 | 589026.8601 | 189498.5561 | 645779 | 0 | 0 | 0 | 0 | 45315.1691 | 0 | 0 | 0 | 0 | 0 | 0 | 5423225.1187 | 0 | 0 | 0 | 0 | 0 | 0 | 0 | 0 | 0 | 0 | 0 | 0 | 0 | 45315.1691 | 0 | 0 | 0 | 0 | 0 | 0 | 0 | 0 | 87431.247 | 0 | 0 | 0 | 0 | 0 | 0 | 0 | 0 | 0 | 0 | 0
2016-08-11 02:00 | 0 | 0 | 0 | 0 | 272573.2423 | 6157.7236 | 613591 | 0 | 0 | 0 | 0 | 0 | 0 | 0 | 0 | 0 | 0 | 0 | 5133680.2538 | 0 | 0 | 0 | 0 | 0 | 0 | 0 | 0 | 0 | 0 | 0 | 0 | 0 | -45315.1691 | 0 | 0 | 0 | 0 | 0 | 0 | 0 | 0 | 0 | 289544.865 | 0 | 0 | 0 | 0 | 0 | 0 | 0 | 0 | 0 | 0
2016-08-11 03:00 | 0 | 0 | 0 | 0 | 558271.2231 | 0 | 574880 | 0 | 0 | 0 | 0 | 45315.1691 | 0 | 0 | 0 | 0 | 0 | 0 | 5013443.795 | 0 | 0 | 0 | 58312.5128 | 0 | 0 | 0 | 0 | 0 | 0 | 0 | 0 | 0 | 45315.1691 | 0 | 0 | 0 | 0 | 0 | 0 | 0 | 0 | 0 | 120236.4588 | 0 | 0 | 0 | 58312.5128 | 0 | 0 | 0 | 0 | 0 | 0
2016-08-11 04:00 | 0 | 0 | 0 | 0 | 435533.3181 | 0 | 539161 | 0 | 0 | 0 | 0 | 0 | 0 | 0 | 0 | 0 | 0 | 0 | 5013443.795 | 0 | 0 | 0 | 0 | 0 | 0 | 0 | 0 | 0 | 0 | 0 | 0 | 0 | -45315.1691 | 0 | 0 | 0 | 0 | 0 | 0 | 0 | 0 | 0 | 0 | 0 | 0 | 0 | -58312.5128 | 0 | 0 | 0 | 0 | 0 | 0
2016-08-11 05:00 | 0 | 0 | 0 | 0 | 480111.3334 | 0 | 506885 | 0 | 0 | 0 | 0 | 45315.1691 | 0 | 0 | 0 | 0 | 0 | 0 | 4883042.4464 | 0 | 0 | 0 | 58312.5128 | 0 | 0 | 0 | 0 | 0 | 0 | 0 | 0 | 0 | 45315.1691 | 0 | 0 | 0 | 0 | 0 | 0 | 0 | 0 | 0 | 130401.3486 | 0 | 0 | 0 | 58312.5128 | 0 | 0 | 0 | 0 | 0 | 0
2016-08-11 06:00 | 0 | 0 | 0 | 0 | 435948.1138 | 0 | 480926 | 0 | 0 | 0 | 0 | 58649.7957 | 0 | 0 | 0 | 0 | 0 | 0 | 4883042.4464 | 0 | 0 | 0 | 0 | 0 | 0 | 0 | 0 | 0 | 0 | 0 | 0 | 0 | 13334.6266 | 0 | 0 | 0 | 0 | 0 | 0 | 0 | 0 | 0 | 0 | 0 | 0 | 0 | -58312.5128 | 0 | 0 | 0 | 0 | 0 | 0
2016-08-11 07:00 | 0 | 0 | 0 | 0 | 399359.5602 | 0 | 463267 | 0 | 0 | 0 | 0 | 13334.6266 | 0 | 0 | 0 | 0 | 0 | 0 | 4864450.1758 | 0 | 0 | 0 | 0 | 0 | 0 | 0 | 0 | 0 | 0 | 0 | 0 | 0 | -45315.1691 | 0 | 0 | 0 | 0 | 0 | 0 | 0 | 0 | 0 | 18592.2706 | 0 | 0 | 0 | 0 | 0 | 0 | 0 | 0 | 0 | 0
2016-08-11 08:00 | 0 | 0 | 0 | 0 | 374966.8792 | 0 | 454853 | 0 | 0 | 0 | 0 | 58649.7957 | 0 | 0 | 0 | 0 | 0 | 0 | 4739248.8858 | 0 | 0 | 0 | 0 | 0 | 0 | 0 | 0 | 0 | 0 | 0 | 0 | 0 | 45315.1691 | 0 | 0 | 0 | 0 | 0 | 0 | 0 | 0 | 0 | 125201.29 | 0 | 0 | 0 | 0 | 0 | 0 | 0 | 0 | 0 | 0
2016-08-11 09:00 | 0 | 0 | 0 | 0 | 349529.9928 | 0 | 459811 | 0 | 0 | 0 | 0 | 13334.6266 | 0 | 0 | 0 | 0 | 0 | 0 | 4640623.2232 | 0 | 0 | 0 | 33659.8246 | 0 | 0 | 0 | 0 | 0 | 0 | 0 | 0 | 0 | -45315.1691 | 0 | 0 | 0 | 0 | 0 | 0 | 0 | 0 | 0 | 98625.6626 | 0 | 0 | 0 | 33659.8246 | 0 | 0 | 0 | 0 | 0 | 0
2016-08-11 10:00 | 0 | 0 | 0 | 0 | 328988.5972 | 0 | 477411 | 0 | 0 | 0 | 0 | 0 | 0 | 0 | 0 | 0 | 0 | 0 | 4447222.9342 | 0 | 0 | 0 | 91972.3374 | 0 | 0 | 0 | 0 | 0 | 0 | 0 | 0 | 0 | -13334.6266 | 0 | 0 | 0 | 0 | 0 | 0 | 0 | 0 | 0 | 193400.289 | 0 | 0 | 0 | 58312.5128 | 0 | 0 | 0 | 0 | 0 | 0
2016-08-11 11:00 | 0 | 0 | 0 | 0 | 319387.8262 | 0 | 496658 | 0 | 0 | 0 | 0 | 45315.1691 | 0 | 0 | 0 | 0 | 0 | 0 | 4282950.104 | 0 | 0 | 0 | 33659.8246 | 0 | 0 | 0 | 0 | 0 | 0 | 0 | 0 | 0 | 45315.1691 | 0 | 0 | 0 | 0 | 0 | 0 | 0 | 0 | 0 | 164272.8302 | 0 | 0 | 0 | -58312.5128 | 0 | 0 | 0 | 0 | 0 | 0
2016-08-11 12:00 | 0 | 0 | 0 | 0 | 236451.2762 | 24571.572 | 520056 | 0 | 0 | 0 | 0 | 0 | 0 | 0 | 0 | 0 | 0 | 0 | 4102891.946 | 0 | 0 | 0 | 0 | 0 | 0 | 0 | 0 | 0 | 0 | 0 | 0 | 0 | -45315.1691 | 0 | 0 | 0 | 0 | 0 | 0 | 0 | 0 | 0 | 180058.158 | 0 | 0 | 0 | -33659.8246 | 0 | 0 | 0 | 0 | 0 | 0
2016-08-11 13:00 | 0 | 0 | 0 | 0 | 227305.8881 | 296238.8183 | 548905 | 0 | 0 | 0 | 0 | 45315.1691 | 0 | 0 | 0 | 0 | 0 | 0 | 4019391.7788 | 0 | 0 | 0 | 12824.7045 | 0 | 0 | 0 | 0 | 0 | 0 | 0 | 0 | 0 | 45315.1691 | 0 | 0 | 0 | 0 | 0 | 0 | 0 | 0 | 0 | 83500.1672 | 0 | 0 | 0 | 12824.7045 | 0 | 0 | 0 | 0 | 0 | 0
2016-08-11 14:00 | 0 | 0 | 0 | 0 | 299134.4279 | 552878.7939 | 584554 | 0 | 0 | 0 | 0 | 0 | 0 | 0 | 0 | 0 | 0 | 0 | 4344990.8741 | 0 | 0 | 0 | 0 | 0 | 0 | 0 | 0 | 0 | 0 | 0 | 0 | 0 | -45315.1691 | 0 | 0 | 0 | 0 | 0 | 0 | 0 | 0 | 325599.0953 | 0 | 0 | 0 | 0 | -12824.7045 | 0 | 0 | 0 | 0 | 0 | 0
2016-08-11 15:00 | 0 | 0 | 0 | 0 | 0 | 695795.3413 | 620926 | 0 | 0 | 0 | 0 | 45315.1691 | 0 | 0 | 0 | 0 | 0 | 0 | 4374545.0463 | 0 | 0 | 0 | 0 | 0 | 0 | 0 | 0 | 0 | 0 | 0 | 0 | 0 | 45315.1691 | 0 | 0 | 0 | 0 | 0 | 0 | 0 | 0 | 29554.1721 | 0 | 0 | 0 | 0 | 0 | 0 | 0 | 0 | 0 | 0 | 0
2016-08-11 16:00 | 0 | 0 | 0 | 0 | 163583.8304 | 767176.0958 | 650476 | 0 | 0 | 0 | 0 | 0 | 0 | 0 | 0 | 0 | 0 | 0 | 4700144.1416 | 0 | 0 | 0 | 0 | 0 | 0 | 0 | 0 | 0 | 0 | 0 | 0 | 0 | -45315.1691 | 0 | 0 | 0 | 0 | 0 | 0 | 0 | 0 | 325599.0953 | 0 | 0 | 0 | 0 | 0 | 0 | 0 | 0 | 0 | 0 | 0
2016-08-11 17:00 | 0 | 0 | 0 | 0 | 0 | 782839.9425 | 672839 | 0 | 0 | 0 | 0 | 45315.1691 | 0 | 0 | 0 | 0 | 0 | 0 | 4764829.915 | 0 | 0 | 0 | 0 | 0 | 0 | 0 | 0 | 0 | 0 | 0 | 0 | 0 | 45315.1691 | 0 | 0 | 0 | 0 | 0 | 0 | 0 | 0 | 64685.7734 | 0 | 0 | 0 | 0 | 0 | 0 | 0 | 0 | 0 | 0 | 0
2016-08-11 18:00 | 0 | 0 | 0 | 0 | 0 | 778273.5442 | 691270 | 0 | 0 | 0 | 0 | 0 | 0 | 0 | 0 | 0 | 0 | 0 | 4897148.6284 | 0 | 0 | 0 | 0 | 0 | 0 | 0 | 0 | 0 | 0 | 0 | 0 | 0 | -45315.1691 | 0 | 0 | 0 | 0 | 0 | 0 | 0 | 0 | 132318.7134 | 0 | 0 | 0 | 0 | 0 | 0 | 0 | 0 | 0 | 0 | 0
2016-08-11 19:00 | 0 | 0 | 0 | 0 | 226244.7529 | 768336.4885 | 704348 | 0 | 0 | 0 | 0 | 45315.1691 | 0 | 0 | 0 | 0 | 0 | 0 | 5142066.7007 | 0 | 0 | 0 | 0 | 0 | 0 | 0 | 0 | 0 | 0 | 0 | 0 | 0 | 45315.1691 | 0 | 0 | 0 | 0 | 0 | 0 | 0 | 0 | 244918.0723 | 0 | 0 | 0 | 0 | 0 | 0 | 0 | 0 | 0 | 0 | 0
2016-08-11 20:00 | 0 | 0 | 0 | 0 | 214760.1002 | 762108.3215 | 711228 | 0 | 0 | 0 | 0 | 0 | 0 | 0 | 0 | 0 | 0 | 0 | 5453022.2916 | 0 | 0 | 0 | 0 | 0 | 0 | 0 | 0 | 0 | 0 | 0 | 0 | 0 | -45315.1691 | 0 | 0 | 0 | 0 | 0 | 0 | 0 | 0 | 310955.5909 | 0 | 0 | 0 | 0 | 0 | 0 | 0 | 0 | 0 | 0 | 0
2016-08-11 21:00 | 0 | 0 | 0 | 0 | 204893.4098 | 748673.8683 | 712067 | 0 | 0 | 0 | 0 | 45315.1691 | 0 | 0 | 0 | 0 | 0 | 0 | 5590894.8877 | 0 | 0 | 0 | 58312.5128 | 0 | 0 | 0 | 0 | 0 | 0 | 0 | 0 | 0 | 45315.1691 | 0 | 0 | 0 | 0 | 0 | 0 | 0 | 0 | 137872.5961 | 0 | 0 | 0 | 0 | 58312.5128 | 0 | 0 | 0 | 0 | 0 | 0
2016-08-11 22:00 | 0 | 0 | 0 | 0 | 0 | 712162.7632 | 705532 | 0 | 0 | 0 | 0 | 0 | 0 | 0 | 0 | 0 | 0 | 0 | 5701153.3328 | 0 | 0 | 0 | 0 | 0 | 0 | 0 | 0 | 0 | 0 | 0 | 0 | 0 | -45315.1691 | 0 | 0 | 0 | 0 | 0 | 0 | 0 | 0 | 110258.4451 | 0 | 0 | 0 | 0 | -58312.5128 | 0 | 0 | 0 | 0 | 0 | 0
2016-08-11 23:00 | 0 | 0 | 0 | 0 | 187999.0832 | 615639.6969 | 693311 | 0 | 0 | 0 | 0 | 45315.1691 | 0 | 0 | 0 | 0 | 0 | 0 | 5766165.9438 | 0 | 0 | 0 | 0 | 0 | 0 | 0 | 0 | 0 | 0 | 0 | 0 | 0 | 45315.1691 | 0 | 0 | 0 | 0 | 0 | 0 | 0 | 0 | 65012.611 | 0 | 0 | 0 | 0 | 0 | 0 | 0 | 0 | 0 | 0 | 0
2016-08-12 | 0 | 0 | 0 | 0 | 0 | 467254.54 | 679786 | 0 | 0 | 0 | 0 | 0 | 0 | 0 | 0 | 0 | 0 | 0 | 5540637.1402 | 0 | 0 | 0 | 58312.5128 | 0 | 0 | 0 | 0 | 0 | 0 | 0 | 0 | 0 | -45315.1691 | 0 | 0 | 0 | 0 | 0 | 0 | 0 | 0 | 0 | 225528.8036 | 0 | 0 | 0 | 58312.5128 | 0 | 0 | 0 | 0 | 0 | 0
2016-08-12 01:00 | 0 | 0 | 0 | 0 | 312643.2796 | 212824.67 | 661145 | 0 | 0 | 0 | 0 | 45315.1691 | 0 | 0 | 0 | 0 | 0 | 0 | 5359644.9206 | 0 | 0 | 0 | 58312.5128 | 0 | 0 | 0 | 0 | 0 | 0 | 0 | 0 | 0 | 45315.1691 | 0 | 0 | 0 | 0 | 0 | 0 | 0 | 0 | 0 | 180992.2195 | 0 | 0 | 0 | 0 | 0 | 0 | 0 | 0 | 0 | 0
2016-08-12 02:00 | 0 | 0 | 0 | 0 | 352681.1994 | 2894.7768 | 627372 | 0 | 0 | 0 | 0 | 47467.6759 | 0 | 0 | 0 | 0 | 0 | 0 | 5144008.9029 | 0 | 0 | 0 | 0 | 0 | 0 | 0 | 0 | 0 | 0 | 0 | 0 | 0 | 2152.5067 | 0 | 0 | 0 | 0 | 0 | 0 | 0 | 0 | 0 | 215636.0177 | 0 | 0 | 0 | -58312.5128 | 0 | 0 | 0 | 0 | 0 | 0
2016-08-12 03:00 | 0 | 0 | 0 | 0 | 252968.9659 | 0 | 587829 | 0 | 0 | 0 | 0 | 2152.5067 | 0 | 0 | 0 | 0 | 0 | 0 | 4854464.0379 | 0 | 0 | 0 | 0 | 0 | 0 | 0 | 0 | 0 | 0 | 0 | 0 | 0 | -45315.1691 | 0 | 0 | 0 | 0 | 0 | 0 | 0 | 0 | 0 | 289544.865 | 0 | 0 | 0 | 0 | 0 | 0 | 0 | 0 | 0 | 0
2016-08-12 04:00 | 0 | 0 | 0 | 0 | 305755.7975 | 0 | 552138 | 0 | 0 | 0 | 0 | 45315.1691 | 0 | 0 | 0 | 0 | 0 | 0 | 4564919.173 | 0 | 0 | 0 | 0 | 0 | 0 | 0 | 0 | 0 | 0 | 0 | 0 | 0 | 43162.6624 | 0 | 0 | 0 | 0 | 0 | 0 | 0 | 0 | 0 | 289544.865 | 0 | 0 | 0 | 0 | 0 | 0 | 0 | 0 | 0 | 0
2016-08-12 05:00 | 0 | 0 | 0 | 0 | 283685.4078 | 0 | 518806 | 0 | 0 | 0 | 0 | 0 | 0 | 0 | 0 | 0 | 0 | 0 | 4375113.7499 | 0 | 0 | 0 | 0 | 0 | 0 | 0 | 0 | 0 | 0 | 0 | 0 | 0 | -45315.1691 | 0 | 0 | 0 | 0 | 0 | 0 | 0 | 0 | 0 | 189805.4231 | 0 | 0 | 0 | 0 | 0 | 0 | 0 | 0 | 0 | 0
2016-08-12 06:00 | 0 | 0 | 0 | 0 | 268903.9658 | 0 | 491927 | 0 | 0 | 0 | 0 | 45315.1691 | 0 | 0 | 0 | 0 | 0 | 0 | 4085568.885 | 0 | 0 | 0 | 21206.6617 | 0 | 0 | 0 | 0 | 0 | 0 | 0 | 0 | 0 | 45315.1691 | 0 | 0 | 0 | 0 | 0 | 0 | 0 | 0 | 0 | 289544.865 | 0 | 0 | 0 | 21206.6617 | 0 | 0 | 0 | 0 | 0 | 0
2016-08-12 07:00 | 0 | 0 | 0 | 0 | 266378.3633 | 0 | 472808 | 0 | 0 | 0 | 0 | 0 | 0 | 0 | 0 | 0 | 0 | 0 | 3945661.0791 | 0 | 0 | 0 | 0 | 0 | 0 | 0 | 0 | 0 | 0 | 0 | 0 | 0 | -45315.1691 | 0 | 0 | 0 | 0 | 0 | 0 | 0 | 0 | 0 | 139907.8059 | 0 | 0 | 0 | -21206.6617 | 0 | 0 | 0 | 0 | 0 | 0
2016-08-12 08:00 | 0 | 0 | 0 | 0 | 271820.1881 | 0 | 463193 | 0 | 0 | 0 | 0 | 45315.1691 | 0 | 0 | 0 | 0 | 0 | 0 | 3675313.2735 | 0 | 0 | 0 | 33659.8246 | 0 | 0 | 0 | 0 | 0 | 0 | 0 | 0 | 0 | 45315.1691 | 0 | 0 | 0 | 0 | 0 | 0 | 0 | 0 | 0 | 270347.8056 | 0 | 0 | 0 | 33659.8246 | 0 | 0 | 0 | 0 | 0 | 0
2016-08-12 09:00 | 0 | 0 | 0 | 0 | 273635.2658 | 0 | 466210 | 0 | 0 | 0 | 0 | 0 | 0 | 0 | 0 | 0 | 0 | 0 | 3469741.1957 | 0 | 0 | 0 | 91972.3374 | 0 | 0 | 0 | 0 | 0 | 0 | 0 | 0 | 0 | -45315.1691 | 0 | 0 | 0 | 0 | 0 | 0 | 0 | 0 | 0 | 205572.0778 | 0 | 0 | 0 | 58312.5128 | 0 | 0 | 0 | 0 | 0 | 0
2016-08-12 10:00 | 0 | 0 | 0 | 0 | 284358.3309 | 0 | 482275 | 0 | 0 | 0 | 0 | 45315.1691 | 0 | 0 | 0 | 0 | 0 | 0 | 3284821.8703 | 0 | 0 | 0 | 33659.8246 | 0 | 0 | 0 | 0 | 0 | 0 | 0 | 0 | 0 | 45315.1691 | 0 | 0 | 0 | 0 | 0 | 0 | 0 | 0 | 0 | 184919.3254 | 0 | 0 | 0 | -58312.5128 | 0 | 0 | 0 | 0 | 0 | 0
2016-08-12 11:00 | 0 | 0 | 0 | 0 | 291919.3985 | 0 | 501898 | 0 | 0 | 0 | 0 | 0 | 0 | 0 | 0 | 0 | 0 | 0 | 3095505.7497 | 0 | 0 | 0 | 58312.5128 | 0 | 0 | 0 | 0 | 0 | 0 | 0 | 0 | 0 | -45315.1691 | 0 | 0 | 0 | 0 | 0 | 0 | 0 | 0 | 0 | 189316.1206 | 0 | 0 | 0 | 24652.6882 | 0 | 0 | 0 | 0 | 0 | 0
2016-08-12 12:00 | 0 | 0 | 0 | 0 | 214849.9258 | 30447.1443 | 523776 | 0 | 0 | 0 | 0 | 45315.1691 | 0 | 0 | 0 | 0 | 0 | 0 | 2830024.1634 | 0 | 0 | 0 | 0 | 0 | 0 | 0 | 0 | 0 | 0 | 0 | 0 | 0 | 45315.1691 | 0 | 0 | 0 | 0 | 0 | 0 | 0 | 0 | 0 | 265481.5863 | 0 | 0 | 0 | -58312.5128 | 0 | 0 | 0 | 0 | 0 | 0
2016-08-12 13:00 | 0 | 0 | 0 | 0 | 108154.9719 | 399053.859 | 552524 | 0 | 0 | 0 | 0 | 0 | 0 | 0 | 0 | 0 | 0 | 0 | 2830024.1634 | 0 | 0 | 0 | 0 | 0 | 0 | 0 | 0 | 0 | 0 | 0 | 0 | 0 | -45315.1691 | 0 | 0 | 0 | 0 | 0 | 0 | 0 | 0 | 0 | 0 | 0 | 0 | 0 | 0 | 0 | 0 | 0 | 0 | 0 | 0
2016-08-12 14:00 | 0 | 0 | 0 | 0 | 244086.1275 | 623224.7564 | 585241 | 0 | 0 | 0 | 0 | 45315.1691 | 0 | 0 | 0 | 0 | 0 | 0 | 3066778.8782 | 0 | 0 | 0 | 0 | 0 | 0 | 0 | 0 | 0 | 0 | 0 | 0 | 0 | 45315.1691 | 0 | 0 | 0 | 0 | 0 | 0 | 0 | 0 | 236754.7148 | 0 | 0 | 0 | 0 | 0 | 0 | 0 | 0 | 0 | 0 | 0
2016-08-12 15:00 | 0 | 0 | 0 | 0 | 0 | 773127.7277 | 618102 | 0 | 0 | 0 | 0 | 0 | 0 | 0 | 0 | 0 | 0 | 0 | 3267119.7751 | 0 | 0 | 0 | 0 | 0 | 0 | 0 | 0 | 0 | 0 | 0 | 0 | 0 | -45315.1691 | 0 | 0 | 0 | 0 | 0 | 0 | 0 | 0 | 200340.8969 | 0 | 0 | 0 | 0 | 0 | 0 | 0 | 0 | 0 | 0 | 0
2016-08-12 16:00 | 0 | 0 | 0 | 0 | 182220.3909 | 833753.8735 | 645060 | 0 | 0 | 0 | 0 | 45315.1691 | 0 | 0 | 0 | 0 | 0 | 0 | 3592718.8704 | 0 | 0 | 0 | 0 | 0 | 0 | 0 | 0 | 0 | 0 | 0 | 0 | 0 | 45315.1691 | 0 | 0 | 0 | 0 | 0 | 0 | 0 | 0 | 325599.0953 | 0 | 0 | 0 | 0 | 0 | 0 | 0 | 0 | 0 | 0 | 0
2016-08-12 17:00 | 0 | 0 | 0 | 0 | 0 | 842190.6623 | 667185 | 0 | 0 | 0 | 0 | 0 | 0 | 0 | 0 | 0 | 0 | 0 | 3813039.7018 | 0 | 0 | 0 | 0 | 0 | 0 | 0 | 0 | 0 | 0 | 0 | 0 | 0 | -45315.1691 | 0 | 0 | 0 | 0 | 0 | 0 | 0 | 0 | 220320.8314 | 0 | 0 | 0 | 0 | 0 | 0 | 0 | 0 | 0 | 0 | 0
2016-08-12 18:00 | 0 | 0 | 0 | 0 | 0 | 831516.7129 | 683130 | 0 | 0 | 0 | 0 | 45315.1691 | 0 | 0 | 0 | 0 | 0 | 0 | 3916111.2456 | 0 | 0 | 0 | 0 | 0 | 0 | 0 | 0 | 0 | 0 | 0 | 0 | 0 | 45315.1691 | 0 | 0 | 0 | 0 | 0 | 0 | 0 | 0 | 103071.5437 | 0 | 0 | 0 | 0 | 0 | 0 | 0 | 0 | 0 | 0 | 0
2016-08-12 19:00 | 0 | 0 | 0 | 0 | 0 | 818031.2537 | 691605 | 0 | 0 | 0 | 0 | 0 | 0 | 0 | 0 | 0 | 0 | 0 | 4087852.6684 | 0 | 0 | 0 | 0 | 0 | 0 | 0 | 0 | 0 | 0 | 0 | 0 | 0 | -45315.1691 | 0 | 0 | 0 | 0 | 0 | 0 | 0 | 0 | 171741.4228 | 0 | 0 | 0 | 0 | 0 | 0 | 0 | 0 | 0 | 0 | 0
2016-08-12 20:00 | 0 | 0 | 0 | 0 | 216932.9845 | 809777.8918 | 693676 | 0 | 0 | 0 | 0 | 7435.781 | 0 | 0 | 0 | 0 | 0 | 0 | 4413451.7637 | 0 | 0 | 0 | 0 | 0 | 0 | 0 | 0 | 0 | 0 | 0 | 0 | 0 | 7435.781 | 0 | 0 | 0 | 0 | 0 | 0 | 0 | 0 | 325599.0953 | 0 | 0 | 0 | 0 | 0 | 0 | 0 | 0 | 0 | 0 | 0
2016-08-12 21:00 | 0 | 0 | 0 | 0 | 207978.1212 | 793015.4077 | 691677 | 0 | 0 | 0 | 0 | 52750.9501 | 0 | 0 | 0 | 0 | 0 | 0 | 4677453.1235 | 0 | 0 | 0 | 0 | 0 | 0 | 0 | 0 | 0 | 0 | 0 | 0 | 0 | 45315.1691 | 0 | 0 | 0 | 0 | 0 | 0 | 0 | 0 | 264001.3598 | 0 | 0 | 0 | 0 | 0 | 0 | 0 | 0 | 0 | 0 | 0
2016-08-12 22:00 | 0 | 0 | 0 | 0 | 0 | 754757.0929 | 681134 | 0 | 0 | 0 | 0 | 7435.781 | 0 | 0 | 0 | 0 | 0 | 0 | 4796391.3855 | 0 | 0 | 0 | 0 | 0 | 0 | 0 | 0 | 0 | 0 | 0 | 0 | 0 | -45315.1691 | 0 | 0 | 0 | 0 | 0 | 0 | 0 | 0 | 118938.262 | 0 | 0 | 0 | 0 | 0 | 0 | 0 | 0 | 0 | 0 | 0
2016-08-12 23:00 | 0 | 0 | 0 | 0 | 189407.9232 | 651234.8024 | 662811 | 0 | 0 | 0 | 0 | 52750.9501 | 0 | 0 | 0 | 0 | 0 | 0 | 4928907.9419 | 0 | 0 | 0 | 0 | 0 | 0 | 0 | 0 | 0 | 0 | 0 | 0 | 0 | 45315.1691 | 0 | 0 | 0 | 0 | 0 | 0 | 0 | 0 | 132516.5564 | 0 | 0 | 0 | 0 | 0 | 0 | 0 | 0 | 0 | 0 | 0
2016-08-13 | 0 | 0 | 0 | 0 | 192708.361 | 489833.2328 | 647312 | 0 | 0 | 0 | 0 | 29668.0312 | 0 | 0 | 0 | 0 | 0 | 0 | 4928907.9419 | 0 | 0 | 0 | 58312.5128 | 0 | 0 | 0 | 0 | 0 | 0 | 0 | 0 | 0 | -23082.919 | 0 | 0 | 0 | 0 | 0 | 0 | 0 | 0 | 0 | 0 | 0 | 0 | 0 | 58312.5128 | 0 | 0 | 0 | 0 | 0 | 0
2016-08-13 01:00 | 0 | 0 | 0 | 0 | 262040.5243 | 185746.618 | 628394 | 0 | 0 | 0 | 0 | 74983.2003 | 0 | 0 | 0 | 0 | 0 | 0 | 4702985.9151 | 0 | 0 | 0 | 58312.5128 | 0 | 0 | 0 | 0 | 0 | 0 | 0 | 0 | 0 | 45315.1691 | 0 | 0 | 0 | 0 | 0 | 0 | 0 | 0 | 0 | 225922.0268 | 0 | 0 | 0 | 0 | 0 | 0 | 0 | 0 | 0 | 0
2016-08-13 02:00 | 0 | 0 | 0 | 0 | 287289.3455 | 2497.1964 | 598858 | 0 | 0 | 0 | 0 | 29668.0312 | 0 | 0 | 0 | 0 | 0 | 0 | 4497542.1389 | 0 | 0 | 0 | 0 | 0 | 0 | 0 | 0 | 0 | 0 | 0 | 0 | 0 | -45315.1691 | 0 | 0 | 0 | 0 | 0 | 0 | 0 | 0 | 0 | 205443.7761 | 0 | 0 | 0 | -58312.5128 | 0 | 0 | 0 | 0 | 0 | 0
2016-08-13 03:00 | 0 | 0 | 0 | 0 | 291526.8852 | 0 | 564410 | 0 | 0 | 0 | 0 | 46329.7813 | 0 | 0 | 0 | 0 | 0 | 0 | 4207997.274 | 0 | 0 | 0 | 0 | 0 | 0 | 0 | 0 | 0 | 0 | 0 | 0 | 0 | 16661.7502 | 0 | 0 | 0 | 0 | 0 | 0 | 0 | 0 | 0 | 289544.865 | 0 | 0 | 0 | 0 | 0 | 0 | 0 | 0 | 0 | 0
2016-08-13 04:00 | 0 | 0 | 0 | 0 | 196106.9659 | 0 | 530967 | 0 | 0 | 0 | 0 | 1014.6122 | 0 | 0 | 0 | 0 | 0 | 0 | 3918452.409 | 0 | 0 | 0 | 0 | 0 | 0 | 0 | 0 | 0 | 0 | 0 | 0 | 0 | -45315.1691 | 0 | 0 | 0 | 0 | 0 | 0 | 0 | 0 | 0 | 289544.865 | 0 | 0 | 0 | 0 | 0 | 0 | 0 | 0 | 0 | 0
2016-08-13 05:00 | 0 | 0 | 0 | 0 | 279181.1529 | 0 | 500597 | 0 | 0 | 0 | 0 | 10831.1173 | 0 | 0 | 0 | 0 | 0 | 0 | 3628907.544 | 0 | 0 | 0 | 58312.5128 | 0 | 0 | 0 | 0 | 0 | 0 | 0 | 0 | 0 | 9816.5051 | 0 | 0 | 0 | 0 | 0 | 0 | 0 | 0 | 0 | 289544.865 | 0 | 0 | 0 | 58312.5128 | 0 | 0 | 0 | 0 | 0 | 0
2016-08-13 06:00 | 0 | 0 | 0 | 0 | 270589.3537 | 0 | 474944 | 0 | 0 | 0 | 0 | 0 | 0 | 0 | 0 | 0 | 0 | 0 | 3493696.5279 | 0 | 0 | 0 | 0 | 0 | 0 | 0 | 0 | 0 | 0 | 0 | 0 | 0 | -10831.1173 | 0 | 0 | 0 | 0 | 0 | 0 | 0 | 0 | 0 | 135211.0162 | 0 | 0 | 0 | -58312.5128 | 0 | 0 | 0 | 0 | 0 | 0
2016-08-13 07:00 | 0 | 0 | 0 | 0 | 266223.888 | 0 | 456605 | 0 | 0 | 0 | 0 | 45315.1691 | 0 | 0 | 0 | 0 | 0 | 0 | 3258000.2467 | 0 | 0 | 0 | 0 | 0 | 0 | 0 | 0 | 0 | 0 | 0 | 0 | 0 | 45315.1691 | 0 | 0 | 0 | 0 | 0 | 0 | 0 | 0 | 0 | 235696.2811 | 0 | 0 | 0 | 0 | 0 | 0 | 0 | 0 | 0 | 0
2016-08-13 08:00 | 0 | 0 | 0 | 0 | 271096.281 | 0 | 444618 | 0 | 0 | 0 | 0 | 0 | 0 | 0 | 0 | 0 | 0 | 0 | 3129793.6969 | 0 | 0 | 0 | 0 | 0 | 0 | 0 | 0 | 0 | 0 | 0 | 0 | 0 | -45315.1691 | 0 | 0 | 0 | 0 | 0 | 0 | 0 | 0 | 0 | 128206.5498 | 0 | 0 | 0 | 0 | 0 | 0 | 0 | 0 | 0 | 0
2016-08-13 09:00 | 0 | 0 | 0 | 0 | 277741.3769 | 0 | 439691 | 0 | 0 | 0 | 0 | 45315.1691 | 0 | 0 | 0 | 0 | 0 | 0 | 2888869.0801 | 0 | 0 | 0 | 33659.8246 | 0 | 0 | 0 | 0 | 0 | 0 | 0 | 0 | 0 | 45315.1691 | 0 | 0 | 0 | 0 | 0 | 0 | 0 | 0 | 0 | 240924.6168 | 0 | 0 | 0 | 33659.8246 | 0 | 0 | 0 | 0 | 0 | 0
2016-08-13 10:00 | 0 | 0 | 0 | 0 | 290964.6939 | 0 | 440900 | 0 | 0 | 0 | 0 | 0 | 0 | 0 | 0 | 0 | 0 | 0 | 2725936.4303 | 0 | 0 | 0 | 91972.3374 | 0 | 0 | 0 | 0 | 0 | 0 | 0 | 0 | 0 | -45315.1691 | 0 | 0 | 0 | 0 | 0 | 0 | 0 | 0 | 0 | 162932.6498 | 0 | 0 | 0 | 58312.5128 | 0 | 0 | 0 | 0 | 0 | 0
2016-08-13 11:00 | 0 | 0 | 0 | 0 | 299164.8237 | 0 | 448811 | 0 | 0 | 0 | 0 | 45315.1691 | 0 | 0 | 0 | 0 | 0 | 0 | 2589287.5977 | 0 | 0 | 0 | 33659.8246 | 0 | 0 | 0 | 0 | 0 | 0 | 0 | 0 | 0 | 45315.1691 | 0 | 0 | 0 | 0 | 0 | 0 | 0 | 0 | 0 | 136648.8326 | 0 | 0 | 0 | -58312.5128 | 0 | 0 | 0 | 0 | 0 | 0
2016-08-13 12:00 | 0 | 0 | 0 | 0 | 175043.4224 | 23425.5645 | 469762 | 0 | 0 | 0 | 0 | 0 | 0 | 0 | 0 | 0 | 0 | 0 | 2338657.0656 | 0 | 0 | 0 | 58312.5128 | 0 | 0 | 0 | 0 | 0 | 0 | 0 | 0 | 0 | -45315.1691 | 0 | 0 | 0 | 0 | 0 | 0 | 0 | 0 | 0 | 250630.5321 | 0 | 0 | 0 | 24652.6882 | 0 | 0 | 0 | 0 | 0 | 0
2016-08-13 13:00 | 0 | 0 | 0 | 0 | 0 | 320067.5173 | 498958 | 0 | 0 | 0 | 0 | 0 | 0 | 0 | 0 | 0 | 0 | 0 | 2218079.0957 | 0 | 0 | 0 | 0 | 0 | 0 | 0 | 0 | 0 | 0 | 0 | 0 | 0 | 0 | 0 | 0 | 0 | 0 | 0 | 0 | 0 | 0 | 0 | 120577.9699 | 0 | 0 | 0 | -58312.5128 | 0 | 0 | 0 | 0 | 0 | 0
2016-08-13 14:00 | 0 | 0 | 0 | 0 | 180235.7561 | 587978.1101 | 531719 | 0 | 0 | 0 | 0 | 0 | 0 | 0 | 0 | 0 | 0 | 0 | 2454573.9619 | 0 | 0 | 0 | 0 | 0 | 0 | 0 | 0 | 0 | 0 | 0 | 0 | 0 | 0 | 0 | 0 | 0 | 0 | 0 | 0 | 0 | 0 | 236494.8662 | 0 | 0 | 0 | 0 | 0 | 0 | 0 | 0 | 0 | 0 | 0
2016-08-13 15:00 | 0 | 0 | 0 | 0 | 201747.181 | 716384.0951 | 563517 | 0 | 0 | 0 | 0 | 45315.1691 | 0 | 0 | 0 | 0 | 0 | 0 | 2763873.0688 | 0 | 0 | 0 | 0 | 0 | 0 | 0 | 0 | 0 | 0 | 0 | 0 | 0 | 45315.1691 | 0 | 0 | 0 | 0 | 0 | 0 | 0 | 0 | 309299.107 | 0 | 0 | 0 | 0 | 0 | 0 | 0 | 0 | 0 | 0 | 0
2016-08-13 16:00 | 0 | 0 | 0 | 0 | 0 | 787396.9352 | 590577 | 0 | 0 | 0 | 0 | 0 | 0 | 0 | 0 | 0 | 0 | 0 | 3006008.1732 | 0 | 0 | 0 | 0 | 0 | 0 | 0 | 0 | 0 | 0 | 0 | 0 | 0 | -45315.1691 | 0 | 0 | 0 | 0 | 0 | 0 | 0 | 0 | 242135.1044 | 0 | 0 | 0 | 0 | 0 | 0 | 0 | 0 | 0 | 0 | 0
2016-08-13 17:00 | 0 | 0 | 0 | 0 | 0 | 794901.6669 | 610030 | 0 | 0 | 0 | 0 | 45315.1691 | 0 | 0 | 0 | 0 | 0 | 0 | 3145564.671 | 0 | 0 | 0 | 0 | 0 | 0 | 0 | 0 | 0 | 0 | 0 | 0 | 0 | 45315.1691 | 0 | 0 | 0 | 0 | 0 | 0 | 0 | 0 | 139556.4978 | 0 | 0 | 0 | 0 | 0 | 0 | 0 | 0 | 0 | 0 | 0
2016-08-13 18:00 | 0 | 0 | 0 | 0 | 0 | 785298.1273 | 625920 | 0 | 0 | 0 | 0 | 0 | 0 | 0 | 0 | 0 | 0 | 0 | 3350257.9674 | 0 | 0 | 0 | 0 | 0 | 0 | 0 | 0 | 0 | 0 | 0 | 0 | 0 | -45315.1691 | 0 | 0 | 0 | 0 | 0 | 0 | 0 | 0 | 204693.2965 | 0 | 0 | 0 | 0 | 0 | 0 | 0 | 0 | 0 | 0 | 0
2016-08-13 19:00 | 0 | 0 | 0 | 0 | 0 | 775626.4584 | 637776 | 0 | 0 | 0 | 0 | 45315.1691 | 0 | 0 | 0 | 0 | 0 | 0 | 3442793.2567 | 0 | 0 | 0 | 0 | 0 | 0 | 0 | 0 | 0 | 0 | 0 | 0 | 0 | 45315.1691 | 0 | 0 | 0 | 0 | 0 | 0 | 0 | 0 | 92535.2893 | 0 | 0 | 0 | 0 | 0 | 0 | 0 | 0 | 0 | 0 | 0
2016-08-13 20:00 | 0 | 0 | 0 | 0 | 193408.2131 | 772628.9321 | 645466 | 0 | 0 | 0 | 0 | 40287.2189 | 0 | 0 | 0 | 0 | 0 | 0 | 3768392.3521 | 0 | 0 | 0 | 0 | 0 | 0 | 0 | 0 | 0 | 0 | 0 | 0 | 0 | -5027.9502 | 0 | 0 | 0 | 0 | 0 | 0 | 0 | 0 | 325599.0953 | 0 | 0 | 0 | 0 | 0 | 0 | 0 | 0 | 0 | 0 | 0
2016-08-13 21:00 | 0 | 0 | 0 | 0 | 194720.2398 | 761993.2671 | 647940 | 0 | 0 | 0 | 0 | 85602.3881 | 0 | 0 | 0 | 0 | 0 | 0 | 4031850.6899 | 0 | 0 | 0 | 0 | 0 | 0 | 0 | 0 | 0 | 0 | 0 | 0 | 0 | 45315.1691 | 0 | 0 | 0 | 0 | 0 | 0 | 0 | 0 | 263458.3378 | 0 | 0 | 0 | 0 | 0 | 0 | 0 | 0 | 0 | 0 | 0
2016-08-13 22:00 | 0 | 0 | 0 | 0 | 0 | 726591.8897 | 643110 | 0 | 0 | 0 | 0 | 40287.2189 | 0 | 0 | 0 | 0 | 0 | 0 | 4160647.7487 | 0 | 0 | 0 | 0 | 0 | 0 | 0 | 0 | 0 | 0 | 0 | 0 | 0 | -45315.1691 | 0 | 0 | 0 | 0 | 0 | 0 | 0 | 0 | 128797.0588 | 0 | 0 | 0 | 0 | 0 | 0 | 0 | 0 | 0 | 0 | 0
2016-08-13 23:00 | 0 | 0 | 0 | 0 | 193393.4275 | 632981.1729 | 628592 | 0 | 0 | 0 | 0 | 85602.3881 | 0 | 0 | 0 | 0 | 0 | 0 | 4313115.1799 | 0 | 0 | 0 | 0 | 0 | 0 | 0 | 0 | 0 | 0 | 0 | 0 | 0 | 45315.1691 | 0 | 0 | 0 | 0 | 0 | 0 | 0 | 0 | 152467.4312 | 0 | 0 | 0 | 0 | 0 | 0 | 0 | 0 | 0 | 0 | 0
2016-08-14 | 0 | 0 | 0 | 0 | 95747.0459 | 474550.7849 | 615613 | 0 | 0 | 0 | 0 | 40287.2189 | 0 | 0 | 0 | 0 | 0 | 0 | 4313115.1799 | 0 | 0 | 0 | 0 | 0 | 0 | 0 | 0 | 0 | 0 | 0 | 0 | 0 | -45315.1691 | 0 | 0 | 0 | 0 | 0 | 0 | 0 | 0 | 0 | 0 | 0 | 0 | 0 | 0 | 0 | 0 | 0 | 0 | 0 | 0
2016-08-14 01:00 | 0 | 0 | 0 | 0 | 307654.4752 | 183909.0918 | 598889 | 0 | 0 | 0 | 0 | 85602.3881 | 0 | 0 | 0 | 0 | 0 | 0 | 4160474.5778 | 0 | 0 | 0 | 0 | 0 | 0 | 0 | 0 | 0 | 0 | 0 | 0 | 0 | 45315.1691 | 0 | 0 | 0 | 0 | 0 | 0 | 0 | 0 | 0 | 152640.6021 | 0 | 0 | 0 | 0 | 0 | 0 | 0 | 0 | 0 | 0
2016-08-14 02:00 | 0 | 0 | 0 | 0 | 233482.5906 | 2027.3753 | 570370 | 0 | 0 | 0 | 0 | 40287.2189 | 0 | 0 | 0 | 0 | 0 | 0 | 3870929.7128 | 0 | 0 | 0 | 0 | 0 | 0 | 0 | 0 | 0 | 0 | 0 | 0 | 0 | -45315.1691 | 0 | 0 | 0 | 0 | 0 | 0 | 0 | 0 | 0 | 289544.865 | 0 | 0 | 0 | 0 | 0 | 0 | 0 | 0 | 0 | 0
2016-08-14 03:00 | 0 | 0 | 0 | 0 | 318080.5889 | 0 | 539040 | 0 | 0 | 0 | 0 | 50560.16 | 0 | 0 | 0 | 0 | 0 | 0 | 3581384.8479 | 0 | 0 | 0 | 58312.5128 | 0 | 0 | 0 | 0 | 0 | 0 | 0 | 0 | 0 | 10272.941 | 0 | 0 | 0 | 0 | 0 | 0 | 0 | 0 | 0 | 289544.865 | 0 | 0 | 0 | 58312.5128 | 0 | 0 | 0 | 0 | 0 | 0
2016-08-14 04:00 | 0 | 0 | 0 | 0 | 204030.7914 | 0 | 506573 | 0 | 0 | 0 | 0 | 95875.3291 | 0 | 0 | 0 | 0 | 0 | 0 | 3291839.9829 | 0 | 0 | 0 | 0 | 0 | 0 | 0 | 0 | 0 | 0 | 0 | 0 | 0 | 45315.1691 | 0 | 0 | 0 | 0 | 0 | 0 | 0 | 0 | 0 | 289544.865 | 0 | 0 | 0 | -58312.5128 | 0 | 0 | 0 | 0 | 0 | 0
2016-08-14 05:00 | 0 | 0 | 0 | 0 | 260952.638 | 0 | 479368 | 0 | 0 | 0 | 0 | 50560.16 | 0 | 0 | 0 | 0 | 0 | 0 | 3118739.7901 | 0 | 0 | 0 | 0 | 0 | 0 | 0 | 0 | 0 | 0 | 0 | 0 | 0 | -45315.1691 | 0 | 0 | 0 | 0 | 0 | 0 | 0 | 0 | 0 | 173100.1928 | 0 | 0 | 0 | 0 | 0 | 0 | 0 | 0 | 0 | 0
2016-08-14 06:00 | 0 | 0 | 0 | 0 | 242402.8417 | 0 | 454836 | 0 | 0 | 0 | 0 | 5244.9908 | 0 | 0 | 0 | 0 | 0 | 0 | 2951621.8009 | 0 | 0 | 0 | 0 | 0 | 0 | 0 | 0 | 0 | 0 | 0 | 0 | 0 | -45315.1691 | 0 | 0 | 0 | 0 | 0 | 0 | 0 | 0 | 0 | 167117.9892 | 0 | 0 | 0 | 0 | 0 | 0 | 0 | 0 | 0 | 0
2016-08-14 07:00 | 0 | 0 | 0 | 0 | 236541.6939 | 0 | 436168 | 0 | 0 | 0 | 0 | 50560.16 | 0 | 0 | 0 | 0 | 0 | 0 | 2706680.3256 | 0 | 0 | 0 | 0 | 0 | 0 | 0 | 0 | 0 | 0 | 0 | 0 | 0 | 45315.1691 | 0 | 0 | 0 | 0 | 0 | 0 | 0 | 0 | 0 | 244941.4753 | 0 | 0 | 0 | 0 | 0 | 0 | 0 | 0 | 0 | 0
2016-08-14 08:00 | 0 | 0 | 0 | 0 | 242589.9918 | 0 | 423088 | 0 | 0 | 0 | 0 | 5244.9908 | 0 | 0 | 0 | 0 | 0 | 0 | 2571497.4865 | 0 | 0 | 0 | 0 | 0 | 0 | 0 | 0 | 0 | 0 | 0 | 0 | 0 | -45315.1691 | 0 | 0 | 0 | 0 | 0 | 0 | 0 | 0 | 0 | 135182.8391 | 0 | 0 | 0 | 0 | 0 | 0 | 0 | 0 | 0 | 0
2016-08-14 09:00 | 0 | 0 | 0 | 0 | 245639.4976 | 0 | 416755 | 0 | 0 | 0 | 0 | 50560.16 | 0 | 0 | 0 | 0 | 0 | 0 | 2321406.9904 | 0 | 0 | 0 | 33659.8246 | 0 | 0 | 0 | 0 | 0 | 0 | 0 | 0 | 0 | 45315.1691 | 0 | 0 | 0 | 0 | 0 | 0 | 0 | 0 | 0 | 250090.4961 | 0 | 0 | 0 | 33659.8246 | 0 | 0 | 0 | 0 | 0 | 0
2016-08-14 10:00 | 0 | 0 | 0 | 0 | 249188.0051 | 0 | 413239 | 0 | 0 | 0 | 0 | 5244.9908 | 0 | 0 | 0 | 0 | 0 | 0 | 2144358.6519 | 0 | 0 | 0 | 91972.3374 | 0 | 0 | 0 | 0 | 0 | 0 | 0 | 0 | 0 | -45315.1691 | 0 | 0 | 0 | 0 | 0 | 0 | 0 | 0 | 0 | 177048.3386 | 0 | 0 | 0 | 58312.5128 | 0 | 0 | 0 | 0 | 0 | 0
2016-08-14 11:00 | 0 | 0 | 0 | 0 | 256587.7519 | 0 | 417707 | 0 | 0 | 0 | 0 | 50560.16 | 0 | 0 | 0 | 0 | 0 | 0 | 1996236.7474 | 0 | 0 | 0 | 33659.8246 | 0 | 0 | 0 | 0 | 0 | 0 | 0 | 0 | 0 | 45315.1691 | 0 | 0 | 0 | 0 | 0 | 0 | 0 | 0 | 0 | 148121.9045 | 0 | 0 | 0 | -58312.5128 | 0 | 0 | 0 | 0 | 0 | 0
2016-08-14 12:00 | 0 | 0 | 0 | 0 | 176294.82 | 14021.0167 | 437681 | 0 | 0 | 0 | 0 | 5244.9908 | 0 | 0 | 0 | 0 | 0 | 0 | 1827846.5777 | 0 | 0 | 0 | 0 | 0 | 0 | 0 | 0 | 0 | 0 | 0 | 0 | 0 | -45315.1691 | 0 | 0 | 0 | 0 | 0 | 0 | 0 | 0 | 0 | 168390.1697 | 0 | 0 | 0 | -33659.8246 | 0 | 0 | 0 | 0 | 0 | 0
2016-08-14 13:00 | 0 | 0 | 0 | 0 | 77909.4711 | 296213.5931 | 467631 | 0 | 0 | 0 | 0 | 50560.16 | 0 | 0 | 0 | 0 | 0 | 0 | 1689023.4727 | 0 | 0 | 0 | 0 | 0 | 0 | 0 | 0 | 0 | 0 | 0 | 0 | 0 | 45315.1691 | 0 | 0 | 0 | 0 | 0 | 0 | 0 | 0 | 0 | 138823.105 | 0 | 0 | 0 | 0 | 0 | 0 | 0 | 0 | 0 | 0
2016-08-14 14:00 | 0 | 0 | 0 | 0 | 0 | 586111.5262 | 499596 | 0 | 0 | 0 | 0 | 5244.9908 | 0 | 0 | 0 | 0 | 0 | 0 | 1820854.1681 | 0 | 0 | 0 | 0 | 0 | 0 | 0 | 0 | 0 | 0 | 0 | 0 | 0 | -45315.1691 | 0 | 0 | 0 | 0 | 0 | 0 | 0 | 0 | 131830.6953 | 0 | 0 | 0 | 0 | 0 | 0 | 0 | 0 | 0 | 0 | 0
2016-08-14 15:00 | 0 | 0 | 0 | 0 | 0 | 748171.0433 | 530843 | 0 | 0 | 0 | 0 | 50560.16 | 0 | 0 | 0 | 0 | 0 | 0 | 1992867.0422 | 0 | 0 | 0 | 0 | 0 | 0 | 0 | 0 | 0 | 0 | 0 | 0 | 0 | 45315.1691 | 0 | 0 | 0 | 0 | 0 | 0 | 0 | 0 | 172012.8741 | 0 | 0 | 0 | 0 | 0 | 0 | 0 | 0 | 0 | 0 | 0
2016-08-14 16:00 | 0 | 0 | 0 | 0 | 119318.9809 | 820496.8563 | 558890 | 0 | 0 | 0 | 0 | 47574.3891 | 0 | 0 | 0 | 0 | 0 | 0 | 2318466.1375 | 0 | 0 | 0 | 58312.5128 | 0 | 0 | 0 | 0 | 0 | 0 | 0 | 0 | 0 | -2985.7709 | 0 | 0 | 0 | 0 | 0 | 0 | 0 | 0 | 325599.0953 | 0 | 0 | 0 | 0 | 58312.5128 | 0 | 0 | 0 | 0 | 0 | 0
2016-08-14 17:00 | 0 | 0 | 0 | 0 | 0 | 830887.7609 | 580961 | 0 | 0 | 0 | 0 | 30214.5675 | 0 | 0 | 0 | 0 | 0 | 0 | 2644065.2328 | 0 | 0 | 0 | 0 | 0 | 0 | 0 | 0 | 0 | 0 | 0 | 0 | 0 | -17359.8216 | 0 | 0 | 0 | 0 | 0 | 0 | 0 | 0 | 325599.0953 | 0 | 0 | 0 | 0 | -58312.5128 | 0 | 0 | 0 | 0 | 0 | 0
2016-08-14 18:00 | 0 | 0 | 0 | 0 | 0 | 822669.0119 | 597919 | 0 | 0 | 0 | 0 | 75529.7366 | 0 | 0 | 0 | 0 | 0 | 0 | 2823500.0757 | 0 | 0 | 0 | 0 | 0 | 0 | 0 | 0 | 0 | 0 | 0 | 0 | 0 | 45315.1691 | 0 | 0 | 0 | 0 | 0 | 0 | 0 | 0 | 179434.8428 | 0 | 0 | 0 | 0 | 0 | 0 | 0 | 0 | 0 | 0 | 0
2016-08-14 19:00 | 0 | 0 | 0 | 0 | 112296.9561 | 811714.4655 | 610934 | 0 | 0 | 0 | 0 | 63008.0629 | 0 | 0 | 0 | 0 | 0 | 0 | 3149099.171 | 0 | 0 | 0 | 0 | 0 | 0 | 0 | 0 | 0 | 0 | 0 | 0 | 0 | -12521.6737 | 0 | 0 | 0 | 0 | 0 | 0 | 0 | 0 | 325599.0953 | 0 | 0 | 0 | 0 | 0 | 0 | 0 | 0 | 0 | 0 | 0
2016-08-14 20:00 | 0 | 0 | 0 | 0 | 0 | 808236.5127 | 620918 | 0 | 0 | 0 | 0 | 17692.8937 | 0 | 0 | 0 | 0 | 0 | 0 | 3381732.8529 | 0 | 0 | 0 | 0 | 0 | 0 | 0 | 0 | 0 | 0 | 0 | 0 | 0 | -45315.1691 | 0 | 0 | 0 | 0 | 0 | 0 | 0 | 0 | 232633.6819 | 0 | 0 | 0 | 0 | 0 | 0 | 0 | 0 | 0 | 0 | 0
2016-08-14 21:00 | 0 | 0 | 0 | 0 | 114869.177 | 798794.5012 | 627236 | 0 | 0 | 0 | 0 | 63008.0629 | 0 | 0 | 0 | 0 | 0 | 0 | 3622845.3619 | 0 | 0 | 0 | 0 | 0 | 0 | 0 | 0 | 0 | 0 | 0 | 0 | 0 | 45315.1691 | 0 | 0 | 0 | 0 | 0 | 0 | 0 | 0 | 241112.509 | 0 | 0 | 0 | 0 | 0 | 0 | 0 | 0 | 0 | 0 | 0
2016-08-14 22:00 | 0 | 0 | 0 | 0 | 0 | 769310.4974 | 625583 | 0 | 0 | 0 | 0 | 17692.8937 | 0 | 0 | 0 | 0 | 0 | 0 | 3811888.0284 | 0 | 0 | 0 | 0 | 0 | 0 | 0 | 0 | 0 | 0 | 0 | 0 | 0 | -45315.1691 | 0 | 0 | 0 | 0 | 0 | 0 | 0 | 0 | 189042.6665 | 0 | 0 | 0 | 0 | 0 | 0 | 0 | 0 | 0 | 0 | 0
2016-08-14 23:00 | 0 | 0 | 0 | 0 | 168232.4816 | 673202.9062 | 616316 | 0 | 0 | 0 | 0 | 0 | 0 | 0 | 0 | 0 | 0 | 0 | 4054700.3099 | 0 | 0 | 0 | 0 | 0 | 0 | 0 | 0 | 0 | 0 | 0 | 0 | 0 | -17692.8937 | 0 | 0 | 0 | 0 | 0 | 0 | 0 | 0 | 242812.2815 | 0 | 0 | 0 | 0 | 0 | 0 | 0 | 0 | 0 | 0 | 0
2016-08-15 | 0 | 0 | 0 | 0 | 254212.5215 | 518201.173 | 607623 | 0 | 0 | 0 | 0 | 45315.1691 | 0 | 0 | 0 | 0 | 0 | 0 | 4174175.8352 | 0 | 0 | 0 | 0 | 0 | 0 | 0 | 0 | 0 | 0 | 0 | 0 | 0 | 45315.1691 | 0 | 0 | 0 | 0 | 0 | 0 | 0 | 0 | 119475.5253 | 0 | 0 | 0 | 0 | 0 | 0 | 0 | 0 | 0 | 0 | 0
2016-08-15 01:00 | 0 | 0 | 0 | 0 | 396656.8335 | 177577.5259 | 594043 | 0 | 0 | 0 | 0 | 45315.1691 | 0 | 0 | 0 | 0 | 0 | 0 | 4154367.1946 | 0 | 0 | 0 | 0 | 0 | 0 | 0 | 0 | 0 | 0 | 0 | 0 | 0 | 0 | 0 | 0 | 0 | 0 | 0 | 0 | 0 | 0 | 0 | 19808.6406 | 0 | 0 | 0 | 0 | 0 | 0 | 0 | 0 | 0 | 0
2016-08-15 02:00 | 0 | 0 | 0 | 0 | 229034.042 | 1969.9239 | 565864 | 0 | 0 | 0 | 0 | 0 | 0 | 0 | 0 | 0 | 0 | 0 | 3864822.3297 | 0 | 0 | 0 | 0 | 0 | 0 | 0 | 0 | 0 | 0 | 0 | 0 | 0 | -45315.1691 | 0 | 0 | 0 | 0 | 0 | 0 | 0 | 0 | 0 | 289544.865 | 0 | 0 | 0 | 0 | 0 | 0 | 0 | 0 | 0 | 0
2016-08-15 03:00 | 0 | 0 | 0 | 0 | 466328.2492 | 0 | 531803 | 0 | 0 | 0 | 0 | 45315.1691 | 0 | 0 | 0 | 0 | 0 | 0 | 3754032.4097 | 0 | 0 | 0 | 0 | 0 | 0 | 0 | 0 | 0 | 0 | 0 | 0 | 0 | 45315.1691 | 0 | 0 | 0 | 0 | 0 | 0 | 0 | 0 | 0 | 110789.92 | 0 | 0 | 0 | 0 | 0 | 0 | 0 | 0 | 0 | 0
2016-08-15 04:00 | 0 | 0 | 0 | 0 | 441305.2197 | 0 | 498640 | 0 | 0 | 0 | 0 | 0 | 0 | 0 | 0 | 0 | 0 | 0 | 3742012.7985 | 0 | 0 | 0 | 0 | 0 | 0 | 0 | 0 | 0 | 0 | 0 | 0 | 0 | -45315.1691 | 0 | 0 | 0 | 0 | 0 | 0 | 0 | 0 | 0 | 12019.6112 | 0 | 0 | 0 | 0 | 0 | 0 | 0 | 0 | 0 | 0
2016-08-15 05:00 | 0 | 0 | 0 | 0 | 402209.7458 | 0 | 471763 | 0 | 0 | 0 | 0 | 45315.1691 | 0 | 0 | 0 | 0 | 0 | 0 | 3627144.3752 | 0 | 0 | 0 | 0 | 0 | 0 | 0 | 0 | 0 | 0 | 0 | 0 | 0 | 45315.1691 | 0 | 0 | 0 | 0 | 0 | 0 | 0 | 0 | 0 | 114868.4234 | 0 | 0 | 0 | 0 | 0 | 0 | 0 | 0 | 0 | 0
2016-08-15 06:00 | 0 | 0 | 0 | 0 | 353637.0276 | 0 | 448691 | 0 | 0 | 0 | 0 | 0 | 0 | 0 | 0 | 0 | 0 | 0 | 3577405.5719 | 0 | 0 | 0 | 0 | 0 | 0 | 0 | 0 | 0 | 0 | 0 | 0 | 0 | -45315.1691 | 0 | 0 | 0 | 0 | 0 | 0 | 0 | 0 | 0 | 49738.8032 | 0 | 0 | 0 | 0 | 0 | 0 | 0 | 0 | 0 | 0
2016-08-15 07:00 | 0 | 0 | 0 | 0 | 310090.6636 | 0 | 433241 | 0 | 0 | 0 | 0 | 45315.1691 | 0 | 0 | 0 | 0 | 0 | 0 | 3408940.0664 | 0 | 0 | 0 | 0 | 0 | 0 | 0 | 0 | 0 | 0 | 0 | 0 | 0 | 45315.1691 | 0 | 0 | 0 | 0 | 0 | 0 | 0 | 0 | 0 | 168465.5055 | 0 | 0 | 0 | 0 | 0 | 0 | 0 | 0 | 0 | 0
2016-08-15 08:00 | 0 | 0 | 0 | 0 | 285166.3245 | 0 | 426487 | 0 | 0 | 0 | 0 | 0 | 0 | 0 | 0 | 0 | 0 | 0 | 3312934.56 | 0 | 0 | 0 | 0 | 0 | 0 | 0 | 0 | 0 | 0 | 0 | 0 | 0 | -45315.1691 | 0 | 0 | 0 | 0 | 0 | 0 | 0 | 0 | 0 | 96005.5064 | 0 | 0 | 0 | 0 | 0 | 0 | 0 | 0 | 0 | 0
2016-08-15 09:00 | 0 | 0 | 0 | 0 | 264985.8362 | 0 | 430827 | 0 | 0 | 0 | 0 | 45315.1691 | 0 | 0 | 0 | 0 | 0 | 0 | 3068118.4025 | 0 | 0 | 0 | 33659.8246 | 0 | 0 | 0 | 0 | 0 | 0 | 0 | 0 | 0 | 45315.1691 | 0 | 0 | 0 | 0 | 0 | 0 | 0 | 0 | 0 | 244816.1575 | 0 | 0 | 0 | 33659.8246 | 0 | 0 | 0 | 0 | 0 | 0
2016-08-15 10:00 | 0 | 0 | 0 | 0 | 246272.8747 | 0 | 448712 | 0 | 0 | 0 | 0 | 74108.396 | 0 | 0 | 0 | 0 | 0 | 0 | 2778573.5375 | 0 | 0 | 0 | 91972.3374 | 0 | 0 | 0 | 0 | 0 | 0 | 0 | 0 | 0 | 28793.2268 | 0 | 0 | 0 | 0 | 0 | 0 | 0 | 0 | 0 | 289544.865 | 0 | 0 | 0 | 58312.5128 | 0 | 0 | 0 | 0 | 0 | 0
2016-08-15 11:00 | 0 | 0 | 0 | 0 | 236940.9901 | 0 | 470395 | 0 | 0 | 0 | 0 | 28793.2268 | 0 | 0 | 0 | 0 | 0 | 0 | 2648747.2095 | 0 | 0 | 0 | 33659.8246 | 0 | 0 | 0 | 0 | 0 | 0 | 0 | 0 | 0 | -45315.1691 | 0 | 0 | 0 | 0 | 0 | 0 | 0 | 0 | 0 | 129826.328 | 0 | 0 | 0 | -58312.5128 | 0 | 0 | 0 | 0 | 0 | 0
2016-08-15 12:00 | 0 | 0 | 0 | 0 | 157967.3033 | 12999.4766 | 491924 | 0 | 0 | 0 | 0 | 31040.6962 | 0 | 0 | 0 | 0 | 0 | 0 | 2359202.3446 | 0 | 0 | 0 | 0 | 0 | 0 | 0 | 0 | 0 | 0 | 0 | 0 | 0 | 2247.4694 | 0 | 0 | 0 | 0 | 0 | 0 | 0 | 0 | 0 | 289544.865 | 0 | 0 | 0 | -33659.8246 | 0 | 0 | 0 | 0 | 0 | 0
2016-08-15 13:00 | 0 | 0 | 0 | 0 | 66333.3684 | 325558.9653 | 518273 | 0 | 0 | 0 | 0 | 0 | 0 | 0 | 0 | 0 | 0 | 0 | 2263862.3745 | 0 | 0 | 0 | 0 | 0 | 0 | 0 | 0 | 0 | 0 | 0 | 0 | 0 | -31040.6962 | 0 | 0 | 0 | 0 | 0 | 0 | 0 | 0 | 0 | 95339.97 | 0 | 0 | 0 | 0 | 0 | 0 | 0 | 0 | 0 | 0
2016-08-15 14:00 | 0 | 0 | 0 | 0 | 85057.3613 | 623683.6976 | 549237 | 0 | 0 | 0 | 0 | 45315.1691 | 0 | 0 | 0 | 0 | 0 | 0 | 2319738.7515 | 0 | 0 | 0 | 58312.5128 | 0 | 0 | 0 | 0 | 0 | 0 | 0 | 0 | 0 | 45315.1691 | 0 | 0 | 0 | 0 | 0 | 0 | 0 | 0 | 55876.3769 | 0 | 0 | 0 | 0 | 58312.5128 | 0 | 0 | 0 | 0 | 0 | 0
2016-08-15 15:00 | 0 | 0 | 0 | 0 | 0 | 760553.4939 | 578771 | 0 | 0 | 0 | 0 | 90630.3383 | 0 | 0 | 0 | 0 | 0 | 0 | 2514518.589 | 0 | 0 | 0 | 0 | 0 | 0 | 0 | 0 | 0 | 0 | 0 | 0 | 0 | 45315.1691 | 0 | 0 | 0 | 0 | 0 | 0 | 0 | 0 | 194779.8375 | 0 | 0 | 0 | 0 | -58312.5128 | 0 | 0 | 0 | 0 | 0 | 0
2016-08-15 16:00 | 0 | 0 | 0 | 0 | 95971.2289 | 832774.5242 | 603983 | 0 | 0 | 0 | 0 | 45315.1691 | 0 | 0 | 0 | 0 | 0 | 0 | 2840117.6843 | 0 | 0 | 0 | 44478.8269 | 0 | 0 | 0 | 0 | 0 | 0 | 0 | 0 | 0 | -45315.1691 | 0 | 0 | 0 | 0 | 0 | 0 | 0 | 0 | 325599.0953 | 0 | 0 | 0 | 0 | 44478.8269 | 0 | 0 | 0 | 0 | 0 | 0
2016-08-15 17:00 | 0 | 0 | 0 | 0 | 0 | 837030.7615 | 625189 | 0 | 0 | 0 | 0 | 0 | 0 | 0 | 0 | 0 | 0 | 0 | 3141753.4418 | 0 | 0 | 0 | 0 | 0 | 0 | 0 | 0 | 0 | 0 | 0 | 0 | 0 | -45315.1691 | 0 | 0 | 0 | 0 | 0 | 0 | 0 | 0 | 301635.7575 | 0 | 0 | 0 | 0 | -44478.8269 | 0 | 0 | 0 | 0 | 0 | 0
2016-08-15 18:00 | 0 | 0 | 0 | 0 | 0 | 830269.4785 | 639774 | 0 | 0 | 0 | 0 | 45315.1691 | 0 | 0 | 0 | 0 | 0 | 0 | 3264345.5871 | 0 | 0 | 0 | 22588.1641 | 0 | 0 | 0 | 0 | 0 | 0 | 0 | 0 | 0 | 45315.1691 | 0 | 0 | 0 | 0 | 0 | 0 | 0 | 0 | 122592.1453 | 0 | 0 | 0 | 0 | 22588.1641 | 0 | 0 | 0 | 0 | 0 | 0
2016-08-15 19:00 | 0 | 0 | 0 | 0 | 86655.3909 | 821094.3712 | 650054 | 0 | 0 | 0 | 0 | 0 | 0 | 0 | 0 | 0 | 0 | 0 | 3589944.6824 | 0 | 0 | 0 | 0 | 0 | 0 | 0 | 0 | 0 | 0 | 0 | 0 | 0 | -45315.1691 | 0 | 0 | 0 | 0 | 0 | 0 | 0 | 0 | 325599.0953 | 0 | 0 | 0 | 0 | -22588.1641 | 0 | 0 | 0 | 0 | 0 | 0
2016-08-15 20:00 | 0 | 0 | 0 | 0 | 0 | 820220.2928 | 657927 | 0 | 0 | 0 | 0 | 0 | 0 | 0 | 0 | 0 | 0 | 0 | 3752237.9752 | 0 | 0 | 0 | 0 | 0 | 0 | 0 | 0 | 0 | 0 | 0 | 0 | 0 | 0 | 0 | 0 | 0 | 0 | 0 | 0 | 0 | 0 | 162293.2928 | 0 | 0 | 0 | 0 | 0 | 0 | 0 | 0 | 0 | 0 | 0
2016-08-15 21:00 | 0 | 0 | 0 | 0 | 80113.7777 | 813139.1527 | 659978 | 0 | 0 | 0 | 0 | 45315.1691 | 0 | 0 | 0 | 0 | 0 | 0 | 3940197.7365 | 0 | 0 | 0 | 0 | 0 | 0 | 0 | 0 | 0 | 0 | 0 | 0 | 0 | 45315.1691 | 0 | 0 | 0 | 0 | 0 | 0 | 0 | 0 | 187959.7613 | 0 | 0 | 0 | 0 | 0 | 0 | 0 | 0 | 0 | 0 | 0
2016-08-15 22:00 | 0 | 0 | 0 | 0 | 0 | 774472.8816 | 653805 | 0 | 0 | 0 | 0 | 0 | 0 | 0 | 0 | 0 | 0 | 0 | 4106180.7872 | 0 | 0 | 0 | 0 | 0 | 0 | 0 | 0 | 0 | 0 | 0 | 0 | 0 | -45315.1691 | 0 | 0 | 0 | 0 | 0 | 0 | 0 | 0 | 165983.0507 | 0 | 0 | 0 | 0 | 0 | 0 | 0 | 0 | 0 | 0 | 0
2016-08-15 23:00 | 0 | 0 | 0 | 0 | 99450.6815 | 684141.187 | 641039 | 0 | 0 | 0 | 0 | 45315.1691 | 0 | 0 | 0 | 0 | 0 | 0 | 4203418.4865 | 0 | 0 | 0 | 0 | 0 | 0 | 0 | 0 | 0 | 0 | 0 | 0 | 0 | 45315.1691 | 0 | 0 | 0 | 0 | 0 | 0 | 0 | 0 | 97237.6993 | 0 | 0 | 0 | 0 | 0 | 0 | 0 | 0 | 0 | 0 | 0
2016-08-16 | 0 | 0 | 0 | 0 | 176927.8289 | 472962.926 | 631686 | 0 | 0 | 0 | 0 | 63519.924 | 0 | 0 | 0 | 0 | 0 | 0 | 4203418.4865 | 0 | 0 | 0 | 0 | 0 | 0 | 0 | 0 | 0 | 0 | 0 | 0 | 0 | 18204.7548 | 0 | 0 | 0 | 0 | 0 | 0 | 0 | 0 | 0 | 0 | 0 | 0 | 0 | 0 | 0 | 0 | 0 | 0 | 0 | 0
2016-08-16 01:00 | 0 | 0 | 0 | 0 | 360907.7209 | 157161.038 | 615028 | 0 | 0 | 0 | 0 | 45315.1691 | 0 | 0 | 0 | 0 | 0 | 0 | 4124664.0003 | 0 | 0 | 0 | 0 | 0 | 0 | 0 | 0 | 0 | 0 | 0 | 0 | 0 | -18204.7548 | 0 | 0 | 0 | 0 | 0 | 0 | 0 | 0 | 0 | 78754.4863 | 0 | 0 | 0 | 0 | 0 | 0 | 0 | 0 | 0 | 0
2016-08-16 02:00 | 0 | 0 | 0 | 0 | 246440.0624 | 1397.9035 | 582698 | 0 | 0 | 0 | 0 | 0 | 0 | 0 | 0 | 0 | 0 | 0 | 3835119.1353 | 0 | 0 | 0 | 0 | 0 | 0 | 0 | 0 | 0 | 0 | 0 | 0 | 0 | -45315.1691 | 0 | 0 | 0 | 0 | 0 | 0 | 0 | 0 | 0 | 289544.865 | 0 | 0 | 0 | 0 | 0 | 0 | 0 | 0 | 0 | 0
2016-08-16 03:00 | 0 | 0 | 0 | 0 | 431151.4153 | 0 | 545197 | 0 | 0 | 0 | 0 | 0 | 0 | 0 | 0 | 0 | 0 | 0 | 3721073.5506 | 0 | 0 | 0 | 0 | 0 | 0 | 0 | 0 | 0 | 0 | 0 | 0 | 0 | 0 | 0 | 0 | 0 | 0 | 0 | 0 | 0 | 0 | 0 | 114045.5847 | 0 | 0 | 0 | 0 | 0 | 0 | 0 | 0 | 0 | 0
2016-08-16 04:00 | 0 | 0 | 0 | 0 | 398238.4302 | 0 | 509549 | 0 | 0 | 0 | 0 | 45315.1691 | 0 | 0 | 0 | 0 | 0 | 0 | 3564447.8116 | 0 | 0 | 0 | 0 | 0 | 0 | 0 | 0 | 0 | 0 | 0 | 0 | 0 | 45315.1691 | 0 | 0 | 0 | 0 | 0 | 0 | 0 | 0 | 0 | 156625.739 | 0 | 0 | 0 | 0 | 0 | 0 | 0 | 0 | 0 | 0
2016-08-16 05:00 | 0 | 0 | 0 | 0 | 357722.9331 | 0 | 478492 | 0 | 0 | 0 | 0 | 0 | 0 | 0 | 0 | 0 | 0 | 0 | 3488993.9139 | 0 | 0 | 0 | 0 | 0 | 0 | 0 | 0 | 0 | 0 | 0 | 0 | 0 | -45315.1691 | 0 | 0 | 0 | 0 | 0 | 0 | 0 | 0 | 0 | 75453.8977 | 0 | 0 | 0 | 0 | 0 | 0 | 0 | 0 | 0 | 0
2016-08-16 06:00 | 0 | 0 | 0 | 0 | 320199.2376 | 0 | 454127 | 0 | 0 | 0 | 0 | 45315.1691 | 0 | 0 | 0 | 0 | 0 | 0 | 3309750.9823 | 0 | 0 | 0 | 0 | 0 | 0 | 0 | 0 | 0 | 0 | 0 | 0 | 0 | 45315.1691 | 0 | 0 | 0 | 0 | 0 | 0 | 0 | 0 | 0 | 179242.9315 | 0 | 0 | 0 | 0 | 0 | 0 | 0 | 0 | 0 | 0
2016-08-16 07:00 | 0 | 0 | 0 | 0 | 291470.5774 | 0 | 437248 | 0 | 0 | 0 | 0 | 0 | 0 | 0 | 0 | 0 | 0 | 0 | 3175628.9043 | 0 | 0 | 0 | 33659.8246 | 0 | 0 | 0 | 0 | 0 | 0 | 0 | 0 | 0 | -45315.1691 | 0 | 0 | 0 | 0 | 0 | 0 | 0 | 0 | 0 | 134122.0781 | 0 | 0 | 0 | 33659.8246 | 0 | 0 | 0 | 0 | 0 | 0
2016-08-16 08:00 | 0 | 0 | 0 | 0 | 277248.7633 | 0 | 429944 | 0 | 0 | 0 | 0 | 45315.1691 | 0 | 0 | 0 | 0 | 0 | 0 | 2919305.9856 | 0 | 0 | 0 | 91972.3374 | 0 | 0 | 0 | 0 | 0 | 0 | 0 | 0 | 0 | 45315.1691 | 0 | 0 | 0 | 0 | 0 | 0 | 0 | 0 | 0 | 256322.9186 | 0 | 0 | 0 | 58312.5128 | 0 | 0 | 0 | 0 | 0 | 0
2016-08-16 09:00 | 0 | 0 | 0 | 0 | 258238.5648 | 0 | 434927 | 0 | 0 | 0 | 0 | 0 | 0 | 0 | 0 | 0 | 0 | 0 | 2846245.2323 | 0 | 0 | 0 | 33659.8246 | 0 | 0 | 0 | 0 | 0 | 0 | 0 | 0 | 0 | -45315.1691 | 0 | 0 | 0 | 0 | 0 | 0 | 0 | 0 | 0 | 73060.7533 | 0 | 0 | 0 | -58312.5128 | 0 | 0 | 0 | 0 | 0 | 0
2016-08-16 10:00 | 0 | 0 | 0 | 0 | 239082.5222 | 0 | 453229 | 0 | 0 | 0 | 0 | 17085.8743 | 0 | 0 | 0 | 0 | 0 | 0 | 2556700.3674 | 0 | 0 | 0 | 91972.3374 | 0 | 0 | 0 | 0 | 0 | 0 | 0 | 0 | 0 | 17085.8743 | 0 | 0 | 0 | 0 | 0 | 0 | 0 | 0 | 0 | 289544.865 | 0 | 0 | 0 | 58312.5128 | 0 | 0 | 0 | 0 | 0 | 0
2016-08-16 11:00 | 0 | 0 | 0 | 0 | 220715.7266 | 0 | 473966 | 0 | 0 | 0 | 0 | 62401.0435 | 0 | 0 | 0 | 0 | 0 | 0 | 2316447.4376 | 0 | 0 | 0 | 33659.8246 | 0 | 0 | 0 | 0 | 0 | 0 | 0 | 0 | 0 | 45315.1691 | 0 | 0 | 0 | 0 | 0 | 0 | 0 | 0 | 0 | 240252.9298 | 0 | 0 | 0 | -58312.5128 | 0 | 0 | 0 | 0 | 0 | 0
2016-08-16 12:00 | 0 | 0 | 0 | 0 | 135098.0089 | 9718.7202 | 495516 | 0 | 0 | 0 | 0 | 34906.4621 | 0 | 0 | 0 | 0 | 0 | 0 | 2026902.5726 | 0 | 0 | 0 | 0 | 0 | 0 | 0 | 0 | 0 | 0 | 0 | 0 | 0 | -27494.5814 | 0 | 0 | 0 | 0 | 0 | 0 | 0 | 0 | 0 | 289544.865 | 0 | 0 | 0 | -33659.8246 | 0 | 0 | 0 | 0 | 0 | 0
2016-08-16 13:00 | 0 | 0 | 0 | 0 | 49641.9877 | 298134.401 | 521078 | 0 | 0 | 0 | 0 | 0 | 0 | 0 | 0 | 0 | 0 | 0 | 1830194.9107 | 0 | 0 | 0 | 58312.5128 | 0 | 0 | 0 | 0 | 0 | 0 | 0 | 0 | 0 | -34906.4621 | 0 | 0 | 0 | 0 | 0 | 0 | 0 | 0 | 0 | 196707.662 | 0 | 0 | 0 | 58312.5128 | 0 | 0 | 0 | 0 | 0 | 0
2016-08-16 14:00 | 0 | 0 | 0 | 0 | 54046.9515 | 601071.8367 | 551975 | 0 | 0 | 0 | 0 | 0 | 0 | 0 | 0 | 0 | 0 | 0 | 1991651.2116 | 0 | 0 | 0 | 0 | 0 | 0 | 0 | 0 | 0 | 0 | 0 | 0 | 0 | 0 | 0 | 0 | 0 | 0 | 0 | 0 | 0 | 0 | 161456.301 | 0 | 0 | 0 | 0 | -58312.5128 | 0 | 0 | 0 | 0 | 0 | 0
2016-08-16 15:00 | 0 | 0 | 0 | 0 | 0 | 744909.9117 | 581844 | 0 | 0 | 0 | 0 | 45315.1691 | 0 | 0 | 0 | 0 | 0 | 0 | 2109401.9541 | 0 | 0 | 0 | 0 | 0 | 0 | 0 | 0 | 0 | 0 | 0 | 0 | 0 | 45315.1691 | 0 | 0 | 0 | 0 | 0 | 0 | 0 | 0 | 117750.7425 | 0 | 0 | 0 | 0 | 0 | 0 | 0 | 0 | 0 | 0 | 0
2016-08-16 16:00 | 0 | 0 | 0 | 0 | 51649.079 | 821562.8748 | 607904 | 0 | 0 | 0 | 0 | 0 | 0 | 0 | 0 | 0 | 0 | 0 | 2420025.077 | 0 | 0 | 0 | 0 | 0 | 0 | 0 | 0 | 0 | 0 | 0 | 0 | 0 | -45315.1691 | 0 | 0 | 0 | 0 | 0 | 0 | 0 | 0 | 310623.1229 | 0 | 0 | 0 | 0 | 0 | 0 | 0 | 0 | 0 | 0 | 0
2016-08-16 17:00 | 0 | 0 | 0 | 0 | 0 | 830342.6516 | 629406 | 0 | 0 | 0 | 0 | 45315.1691 | 0 | 0 | 0 | 0 | 0 | 0 | 2575646.5595 | 0 | 0 | 0 | 0 | 0 | 0 | 0 | 0 | 0 | 0 | 0 | 0 | 0 | 45315.1691 | 0 | 0 | 0 | 0 | 0 | 0 | 0 | 0 | 155621.4824 | 0 | 0 | 0 | 0 | 0 | 0 | 0 | 0 | 0 | 0 | 0
2016-08-16 18:00 | 0 | 0 | 0 | 0 | 54661.407 | 825681.4802 | 645681 | 0 | 0 | 0 | 0 | 0 | 0 | 0 | 0 | 0 | 0 | 0 | 2855623.6159 | 0 | 0 | 0 | 0 | 0 | 0 | 0 | 0 | 0 | 0 | 0 | 0 | 0 | -45315.1691 | 0 | 0 | 0 | 0 | 0 | 0 | 0 | 0 | 279977.0564 | 0 | 0 | 0 | 0 | 0 | 0 | 0 | 0 | 0 | 0 | 0
2016-08-16 19:00 | 0 | 0 | 0 | 0 | 59949.7494 | 813460.0484 | 655792 | 0 | 0 | 0 | 0 | 45315.1691 | 0 | 0 | 0 | 0 | 0 | 0 | 3027926.2445 | 0 | 0 | 0 | 0 | 0 | 0 | 0 | 0 | 0 | 0 | 0 | 0 | 0 | 45315.1691 | 0 | 0 | 0 | 0 | 0 | 0 | 0 | 0 | 172302.6286 | 0 | 0 | 0 | 0 | 0 | 0 | 0 | 0 | 0 | 0 | 0
2016-08-16 20:00 | 0 | 0 | 0 | 0 | 0 | 806112.8438 | 662781 | 0 | 0 | 0 | 0 | 0 | 0 | 0 | 0 | 0 | 0 | 0 | 3216573.2574 | 0 | 0 | 0 | 0 | 0 | 0 | 0 | 0 | 0 | 0 | 0 | 0 | 0 | -45315.1691 | 0 | 0 | 0 | 0 | 0 | 0 | 0 | 0 | 188647.0129 | 0 | 0 | 0 | 0 | 0 | 0 | 0 | 0 | 0 | 0 | 0
2016-08-16 21:00 | 0 | 0 | 0 | 0 | 66644.9613 | 789195.2362 | 666103 | 0 | 0 | 0 | 0 | 45315.1691 | 0 | 0 | 0 | 0 | 0 | 0 | 3327335.4612 | 0 | 0 | 0 | 33659.8246 | 0 | 0 | 0 | 0 | 0 | 0 | 0 | 0 | 0 | 45315.1691 | 0 | 0 | 0 | 0 | 0 | 0 | 0 | 0 | 110762.2038 | 0 | 0 | 0 | 0 | 33659.8246 | 0 | 0 | 0 | 0 | 0 | 0
2016-08-16 22:00 | 0 | 0 | 0 | 0 | 70003.0978 | 747269.8729 | 660448 | 0 | 0 | 0 | 0 | 0 | 0 | 0 | 0 | 0 | 0 | 0 | 3471163.0882 | 0 | 0 | 0 | 91972.3374 | 0 | 0 | 0 | 0 | 0 | 0 | 0 | 0 | 0 | -45315.1691 | 0 | 0 | 0 | 0 | 0 | 0 | 0 | 0 | 143827.627 | 0 | 0 | 0 | 0 | 58312.5128 | 0 | 0 | 0 | 0 | 0 | 0
2016-08-16 23:00 | 0 | 0 | 0 | 0 | 81235.2759 | 638846.02 | 649221 | 0 | 0 | 0 | 0 | 45315.1691 | 0 | 0 | 0 | 0 | 0 | 0 | 3496708.2149 | 0 | 0 | 0 | 91972.3374 | 0 | 0 | 0 | 0 | 0 | 0 | 0 | 0 | 0 | 45315.1691 | 0 | 0 | 0 | 0 | 0 | 0 | 0 | 0 | 25545.1267 | 0 | 0 | 0 | 0 | 0 | 0 | 0 | 0 | 0 | 0 | 0
2016-08-17 | 0 | 0 | 0 | 0 | 0 | 471381.7356 | 639748 | 0 | 0 | 0 | 0 | 0 | 0 | 0 | 0 | 0 | 0 | 0 | 3431969.6325 | 0 | 0 | 0 | 33659.8246 | 0 | 0 | 0 | 0 | 0 | 0 | 0 | 0 | 0 | -45315.1691 | 0 | 0 | 0 | 0 | 0 | 0 | 0 | 0 | 0 | 64738.5825 | 0 | 0 | 0 | -58312.5128 | 0 | 0 | 0 | 0 | 0 | 0
2016-08-17 01:00 | 0 | 0 | 0 | 0 | 312845.3633 | 159644.3575 | 622478 | 0 | 0 | 0 | 0 | 45315.1691 | 0 | 0 | 0 | 0 | 0 | 0 | 3270326.0087 | 0 | 0 | 0 | 0 | 0 | 0 | 0 | 0 | 0 | 0 | 0 | 0 | 0 | 45315.1691 | 0 | 0 | 0 | 0 | 0 | 0 | 0 | 0 | 0 | 161643.6238 | 0 | 0 | 0 | -33659.8246 | 0 | 0 | 0 | 0 | 0 | 0
2016-08-17 02:00 | 0 | 0 | 0 | 0 | 253934.1397 | 1107.8261 | 589902 | 0 | 0 | 0 | 0 | 0 | 0 | 0 | 0 | 0 | 0 | 0 | 2980781.1437 | 0 | 0 | 0 | 0 | 0 | 0 | 0 | 0 | 0 | 0 | 0 | 0 | 0 | -45315.1691 | 0 | 0 | 0 | 0 | 0 | 0 | 0 | 0 | 0 | 289544.865 | 0 | 0 | 0 | 0 | 0 | 0 | 0 | 0 | 0 | 0
2016-08-17 03:00 | 0 | 0 | 0 | 0 | 488400.1901 | 0 | 551696 | 0 | 0 | 0 | 0 | 0 | 0 | 0 | 0 | 0 | 0 | 0 | 2917485.3338 | 0 | 0 | 0 | 0 | 0 | 0 | 0 | 0 | 0 | 0 | 0 | 0 | 0 | 0 | 0 | 0 | 0 | 0 | 0 | 0 | 0 | 0 | 0 | 63295.8099 | 0 | 0 | 0 | 0 | 0 | 0 | 0 | 0 | 0 | 0
2016-08-17 04:00 | 0 | 0 | 0 | 0 | 486255.2795 | 0 | 516398 | 0 | 0 | 0 | 0 | 45315.1691 | 0 | 0 | 0 | 0 | 0 | 0 | 2842027.4442 | 0 | 0 | 0 | 0 | 0 | 0 | 0 | 0 | 0 | 0 | 0 | 0 | 0 | 45315.1691 | 0 | 0 | 0 | 0 | 0 | 0 | 0 | 0 | 0 | 75457.8896 | 0 | 0 | 0 | 0 | 0 | 0 | 0 | 0 | 0 | 0
2016-08-17 05:00 | 0 | 0 | 0 | 0 | 463554.0724 | 0 | 486058 | 0 | 0 | 0 | 0 | 19487.6694 | 0 | 0 | 0 | 0 | 0 | 0 | 2787038.5036 | 0 | 0 | 0 | 58312.5128 | 0 | 0 | 0 | 0 | 0 | 0 | 0 | 0 | 0 | -25827.4997 | 0 | 0 | 0 | 0 | 0 | 0 | 0 | 0 | 0 | 54988.9406 | 0 | 0 | 0 | 58312.5128 | 0 | 0 | 0 | 0 | 0 | 0
2016-08-17 06:00 | 0 | 0 | 0 | 0 | 428262.9869 | 0 | 460748 | 0 | 0 | 0 | 0 | 45315.1691 | 0 | 0 | 0 | 0 | 0 | 0 | 2787038.5036 | 0 | 0 | 0 | 0 | 0 | 0 | 0 | 0 | 0 | 0 | 0 | 0 | 0 | 25827.4997 | 0 | 0 | 0 | 0 | 0 | 0 | 0 | 0 | 0 | 0 | 0 | 0 | 0 | -58312.5128 | 0 | 0 | 0 | 0 | 0 | 0
2016-08-17 07:00 | 0 | 0 | 0 | 0 | 390438.352 | 0 | 442708 | 0 | 0 | 0 | 0 | 0 | 0 | 0 | 0 | 0 | 0 | 0 | 2780084.0248 | 0 | 0 | 0 | 0 | 0 | 0 | 0 | 0 | 0 | 0 | 0 | 0 | 0 | -45315.1691 | 0 | 0 | 0 | 0 | 0 | 0 | 0 | 0 | 0 | 6954.4788 | 0 | 0 | 0 | 0 | 0 | 0 | 0 | 0 | 0 | 0
2016-08-17 08:00 | 0 | 0 | 0 | 0 | 358651.1654 | 0 | 435260 | 0 | 0 | 0 | 0 | 45315.1691 | 0 | 0 | 0 | 0 | 0 | 0 | 2658160.021 | 0 | 0 | 0 | 0 | 0 | 0 | 0 | 0 | 0 | 0 | 0 | 0 | 0 | 45315.1691 | 0 | 0 | 0 | 0 | 0 | 0 | 0 | 0 | 0 | 121924.0038 | 0 | 0 | 0 | 0 | 0 | 0 | 0 | 0 | 0 | 0
2016-08-17 09:00 | 0 | 0 | 0 | 0 | 329026.7314 | 0 | 439205 | 0 | 0 | 0 | 0 | 0 | 0 | 0 | 0 | 0 | 0 | 0 | 2559637.097 | 0 | 0 | 0 | 33659.8246 | 0 | 0 | 0 | 0 | 0 | 0 | 0 | 0 | 0 | -45315.1691 | 0 | 0 | 0 | 0 | 0 | 0 | 0 | 0 | 0 | 98522.924 | 0 | 0 | 0 | 33659.8246 | 0 | 0 | 0 | 0 | 0 | 0
2016-08-17 10:00 | 0 | 0 | 0 | 0 | 300294.5341 | 0 | 458406 | 0 | 0 | 0 | 0 | 45315.1691 | 0 | 0 | 0 | 0 | 0 | 0 | 2297897.9491 | 0 | 0 | 0 | 91972.3374 | 0 | 0 | 0 | 0 | 0 | 0 | 0 | 0 | 0 | 45315.1691 | 0 | 0 | 0 | 0 | 0 | 0 | 0 | 0 | 0 | 261739.1478 | 0 | 0 | 0 | 58312.5128 | 0 | 0 | 0 | 0 | 0 | 0
2016-08-17 11:00 | 0 | 0 | 0 | 0 | 275429.3527 | 0 | 480095 | 0 | 0 | 0 | 0 | 0 | 0 | 0 | 0 | 0 | 0 | 0 | 2196859.9837 | 0 | 0 | 0 | 33659.8246 | 0 | 0 | 0 | 0 | 0 | 0 | 0 | 0 | 0 | -45315.1691 | 0 | 0 | 0 | 0 | 0 | 0 | 0 | 0 | 0 | 101037.9654 | 0 | 0 | 0 | -58312.5128 | 0 | 0 | 0 | 0 | 0 | 0
2016-08-17 12:00 | 0 | 0 | 0 | 0 | 186303.334 | 13224.3711 | 498402 | 0 | 0 | 0 | 0 | 24330.3946 | 0 | 0 | 0 | 0 | 0 | 0 | 1907315.1187 | 0 | 0 | 0 | 0 | 0 | 0 | 0 | 0 | 0 | 0 | 0 | 0 | 0 | 24330.3946 | 0 | 0 | 0 | 0 | 0 | 0 | 0 | 0 | 0 | 289544.865 | 0 | 0 | 0 | -33659.8246 | 0 | 0 | 0 | 0 | 0 | 0
2016-08-17 13:00 | 0 | 0 | 0 | 0 | 70728.6821 | 274308.1655 | 521282 | 0 | 0 | 0 | 0 | 0 | 0 | 0 | 0 | 0 | 0 | 0 | 1697087.8482 | 0 | 0 | 0 | 58312.5128 | 0 | 0 | 0 | 0 | 0 | 0 | 0 | 0 | 0 | -24330.3946 | 0 | 0 | 0 | 0 | 0 | 0 | 0 | 0 | 0 | 210227.2705 | 0 | 0 | 0 | 58312.5128 | 0 | 0 | 0 | 0 | 0 | 0
2016-08-17 14:00 | 0 | 0 | 0 | 0 | 68370.2567 | 586448.4834 | 549024 | 0 | 0 | 0 | 0 | 45315.1691 | 0 | 0 | 0 | 0 | 0 | 0 | 1815879.932 | 0 | 0 | 0 | 0 | 0 | 0 | 0 | 0 | 0 | 0 | 0 | 0 | 0 | 45315.1691 | 0 | 0 | 0 | 0 | 0 | 0 | 0 | 0 | 118792.0838 | 0 | 0 | 0 | 0 | -58312.5128 | 0 | 0 | 0 | 0 | 0 | 0
2016-08-17 15:00 | 0 | 0 | 0 | 0 | 0 | 725017.3678 | 576883 | 0 | 0 | 0 | 0 | 0 | 0 | 0 | 0 | 0 | 0 | 0 | 2009329.4689 | 0 | 0 | 0 | 0 | 0 | 0 | 0 | 0 | 0 | 0 | 0 | 0 | 0 | -45315.1691 | 0 | 0 | 0 | 0 | 0 | 0 | 0 | 0 | 193449.537 | 0 | 0 | 0 | 0 | 0 | 0 | 0 | 0 | 0 | 0 | 0
2016-08-17 16:00 | 0 | 0 | 0 | 0 | 83686.8092 | 796295.0476 | 602481 | 0 | 0 | 0 | 0 | 45315.1691 | 0 | 0 | 0 | 0 | 0 | 0 | 2241515.1566 | 0 | 0 | 0 | 0 | 0 | 0 | 0 | 0 | 0 | 0 | 0 | 0 | 0 | 45315.1691 | 0 | 0 | 0 | 0 | 0 | 0 | 0 | 0 | 232185.6877 | 0 | 0 | 0 | 0 | 0 | 0 | 0 | 0 | 0 | 0 | 0
2016-08-17 17:00 | 0 | 0 | 0 | 0 | 0 | 800996.2292 | 624699 | 0 | 0 | 0 | 0 | 0 | 0 | 0 | 0 | 0 | 0 | 0 | 2463127.5549 | 0 | 0 | 0 | 0 | 0 | 0 | 0 | 0 | 0 | 0 | 0 | 0 | 0 | -45315.1691 | 0 | 0 | 0 | 0 | 0 | 0 | 0 | 0 | 221612.3983 | 0 | 0 | 0 | 0 | 0 | 0 | 0 | 0 | 0 | 0 | 0
2016-08-17 18:00 | 0 | 0 | 0 | 0 | 0 | 788490.3572 | 642586 | 0 | 0 | 0 | 0 | 45315.1691 | 0 | 0 | 0 | 0 | 0 | 0 | 2530056.9184 | 0 | 0 | 0 | 33659.8246 | 0 | 0 | 0 | 0 | 0 | 0 | 0 | 0 | 0 | 45315.1691 | 0 | 0 | 0 | 0 | 0 | 0 | 0 | 0 | 66929.3635 | 0 | 0 | 0 | 0 | 33659.8246 | 0 | 0 | 0 | 0 | 0 | 0
2016-08-17 19:00 | 0 | 0 | 0 | 0 | 84415.3866 | 770238.1494 | 655492 | 0 | 0 | 0 | 0 | 0 | 0 | 0 | 0 | 0 | 0 | 0 | 2716221.1108 | 0 | 0 | 0 | 91972.3374 | 0 | 0 | 0 | 0 | 0 | 0 | 0 | 0 | 0 | -45315.1691 | 0 | 0 | 0 | 0 | 0 | 0 | 0 | 0 | 186164.1924 | 0 | 0 | 0 | 0 | 58312.5128 | 0 | 0 | 0 | 0 | 0 | 0
2016-08-17 20:00 | 0 | 0 | 0 | 0 | 0 | 752395.5185 | 665307 | 0 | 0 | 0 | 0 | 45315.1691 | 0 | 0 | 0 | 0 | 0 | 0 | 2757994.4602 | 0 | 0 | 0 | 91972.3374 | 0 | 0 | 0 | 0 | 0 | 0 | 0 | 0 | 0 | 45315.1691 | 0 | 0 | 0 | 0 | 0 | 0 | 0 | 0 | 41773.3493 | 0 | 0 | 0 | 0 | 0 | 0 | 0 | 0 | 0 | 0 | 0
2016-08-17 21:00 | 0 | 0 | 0 | 0 | 0 | 724728.3533 | 668430 | 0 | 0 | 0 | 0 | 37934.5378 | 0 | 0 | 0 | 0 | 0 | 0 | 2821673.4447 | 0 | 0 | 0 | 91972.3374 | 0 | 0 | 0 | 0 | 0 | 0 | 0 | 0 | 0 | -7380.6313 | 0 | 0 | 0 | 0 | 0 | 0 | 0 | 0 | 63678.9846 | 0 | 0 | 0 | 0 | 0 | 0 | 0 | 0 | 0 | 0 | 0
2016-08-17 22:00 | 0 | 0 | 0 | 0 | 0 | 676382.484 | 661194 | 0 | 0 | 0 | 0 | 53123.0219 | 0 | 0 | 0 | 0 | 0 | 0 | 2821673.4447 | 0 | 0 | 0 | 91972.3374 | 0 | 0 | 0 | 0 | 0 | 0 | 0 | 0 | 0 | 15188.484 | 0 | 0 | 0 | 0 | 0 | 0 | 0 | 0 | 0 | 0 | 0 | 0 | 0 | 0 | 0 | 0 | 0 | 0 | 0 | 0
2016-08-17 23:00 | 0 | 0 | 0 | 0 | 0 | 580155.6345 | 646276 | 0 | 0 | 0 | 0 | 45315.1691 | 0 | 0 | 0 | 0 | 0 | 0 | 2821673.4447 | 0 | 0 | 0 | 33659.8246 | 0 | 0 | 0 | 0 | 0 | 0 | 0 | 0 | 0 | -7807.8528 | 0 | 0 | 0 | 0 | 0 | 0 | 0 | 0 | 0 | 0 | 0 | 0 | 0 | -58312.5128 | 0 | 0 | 0 | 0 | 0 | 0
2016-08-18 | 0 | 0 | 0 | 0 | 179438.847 | 413597.4138 | 634017 | 0 | 0 | 0 | 0 | 0 | 0 | 0 | 0 | 0 | 0 | 0 | 2821673.4447 | 0 | 0 | 0 | 37994.2544 | 0 | 0 | 0 | 0 | 0 | 0 | 0 | 0 | 0 | -45315.1691 | 0 | 0 | 0 | 0 | 0 | 0 | 0 | 0 | 0 | 0 | 0 | 0 | 0 | 4334.4299 | 0 | 0 | 0 | 0 | 0 | 0
2016-08-18 01:00 | 0 | 0 | 0 | 0 | 477750.0591 | 144515.8556 | 614945 | 0 | 0 | 0 | 0 | 45315.1691 | 0 | 0 | 0 | 0 | 0 | 0 | 2821673.4447 | 0 | 0 | 0 | 0 | 0 | 0 | 0 | 0 | 0 | 0 | 0 | 0 | 0 | 45315.1691 | 0 | 0 | 0 | 0 | 0 | 0 | 0 | 0 | 0 | 0 | 0 | 0 | 0 | -37994.2544 | 0 | 0 | 0 | 0 | 0 | 0
2016-08-18 02:00 | 0 | 0 | 0 | 0 | 536059.1859 | 919.6449 | 582294 | 0 | 0 | 0 | 0 | 0 | 0 | 0 | 0 | 0 | 0 | 0 | 2821673.4447 | 0 | 0 | 0 | 0 | 0 | 0 | 0 | 0 | 0 | 0 | 0 | 0 | 0 | -45315.1691 | 0 | 0 | 0 | 0 | 0 | 0 | 0 | 0 | 0 | 0 | 0 | 0 | 0 | 0 | 0 | 0 | 0 | 0 | 0 | 0
2016-08-18 03:00 | 0 | 0 | 0 | 0 | 576227.5009 | 0 | 543538 | 0 | 0 | 0 | 0 | 32689.5009 | 0 | 0 | 0 | 0 | 0 | 0 | 2821673.4447 | 0 | 0 | 0 | 0 | 0 | 0 | 0 | 0 | 0 | 0 | 0 | 0 | 0 | 32689.5009 | 0 | 0 | 0 | 0 | 0 | 0 | 0 | 0 | 0 | 0 | 0 | 0 | 0 | 0 | 0 | 0 | 0 | 0 | 0 | 0
2016-08-18 04:00 | 0 | 0 | 0 | 0 | 475017.4991 | 0 | 507707 | 0 | 0 | 0 | 0 | 0 | 0 | 0 | 0 | 0 | 0 | 0 | 2821673.4447 | 0 | 0 | 0 | 0 | 0 | 0 | 0 | 0 | 0 | 0 | 0 | 0 | 0 | -32689.5009 | 0 | 0 | 0 | 0 | 0 | 0 | 0 | 0 | 0 | 0 | 0 | 0 | 0 | 0 | 0 | 0 | 0 | 0 | 0 | 0
2016-08-18 05:00 | 0 | 0 | 0 | 0 | 501744.5147 | 0 | 476687 | 0 | 0 | 0 | 0 | 45315.1691 | 0 | 0 | 0 | 0 | 0 | 0 | 2801415.7903 | 0 | 0 | 0 | 0 | 0 | 0 | 0 | 0 | 0 | 0 | 0 | 0 | 0 | 45315.1691 | 0 | 0 | 0 | 0 | 0 | 0 | 0 | 0 | 0 | 20257.6544 | 0 | 0 | 0 | 0 | 0 | 0 | 0 | 0 | 0 | 0
2016-08-18 06:00 | 0 | 0 | 0 | 0 | 452932.2842 | 0 | 452939 | 0 | 0 | 0 | 0 | 45308.4533 | 0 | 0 | 0 | 0 | 0 | 0 | 2801415.7903 | 0 | 0 | 0 | 0 | 0 | 0 | 0 | 0 | 0 | 0 | 0 | 0 | 0 | -6.7158 | 0 | 0 | 0 | 0 | 0 | 0 | 0 | 0 | 0 | 0 | 0 | 0 | 0 | 0 | 0 | 0 | 0 | 0 | 0 | 0
2016-08-18 07:00 | 0 | 0 | 0 | 0 | 410497.5635 | 0 | 435719 | 0 | 0 | 0 | 0 | 20087.0168 | 0 | 0 | 0 | 0 | 0 | 0 | 2801415.7903 | 0 | 0 | 0 | 0 | 0 | 0 | 0 | 0 | 0 | 0 | 0 | 0 | 0 | -25221.4365 | 0 | 0 | 0 | 0 | 0 | 0 | 0 | 0 | 0 | 0 | 0 | 0 | 0 | 0 | 0 | 0 | 0 | 0 | 0 | 0
2016-08-18 08:00 | 0 | 0 | 0 | 0 | 379332.9206 | 0 | 427768 | 0 | 0 | 0 | 0 | 0 | 0 | 0 | 0 | 0 | 0 | 0 | 2773067.7278 | 0 | 0 | 0 | 0 | 0 | 0 | 0 | 0 | 0 | 0 | 0 | 0 | 0 | -20087.0168 | 0 | 0 | 0 | 0 | 0 | 0 | 0 | 0 | 0 | 28348.0625 | 0 | 0 | 0 | 0 | 0 | 0 | 0 | 0 | 0 | 0
2016-08-18 09:00 | 0 | 0 | 0 | 0 | 349182.2659 | 0 | 433040 | 0 | 0 | 0 | 0 | 45315.1691 | 0 | 0 | 0 | 0 | 0 | 0 | 2610235 | 0 | 0 | 0 | 33659.8246 | 0 | 0 | 0 | 0 | 0 | 0 | 0 | 0 | 0 | 45315.1691 | 0 | 0 | 0 | 0 | 0 | 0 | 0 | 0 | 0 | 162832.7278 | 0 | 0 | 0 | 33659.8246 | 0 | 0 | 0 | 0 | 0 | 0
2016-08-18 10:00 | 0 | 0 | 0 | 0 | 323540.5518 | 0 | 452116 | 0 | 0 | 0 | 0 | 0 | 0 | 0 | 0 | 0 | 0 | 0 | 2468662.2081 | 0 | 0 | 0 | 91972.3374 | 0 | 0 | 0 | 0 | 0 | 0 | 0 | 0 | 0 | -45315.1691 | 0 | 0 | 0 | 0 | 0 | 0 | 0 | 0 | 0 | 141572.7919 | 0 | 0 | 0 | 58312.5128 | 0 | 0 | 0 | 0 | 0 | 0
2016-08-18 11:00 | 0 | 0 | 0 | 0 | 304103.3256 | 0 | 472052 | 0 | 0 | 0 | 0 | 45315.1691 | 0 | 0 | 0 | 0 | 0 | 0 | 2313710.8773 | 0 | 0 | 0 | 33659.8246 | 0 | 0 | 0 | 0 | 0 | 0 | 0 | 0 | 0 | 45315.1691 | 0 | 0 | 0 | 0 | 0 | 0 | 0 | 0 | 0 | 154951.3308 | 0 | 0 | 0 | -58312.5128 | 0 | 0 | 0 | 0 | 0 | 0
2016-08-18 12:00 | 0 | 0 | 0 | 0 | 205503.7794 | 11852.0579 | 491223 | 0 | 0 | 0 | 0 | 0 | 0 | 0 | 0 | 0 | 0 | 0 | 2060506.1956 | 0 | 0 | 0 | 58312.5128 | 0 | 0 | 0 | 0 | 0 | 0 | 0 | 0 | 0 | -45315.1691 | 0 | 0 | 0 | 0 | 0 | 0 | 0 | 0 | 0 | 253204.6817 | 0 | 0 | 0 | 24652.6882 | 0 | 0 | 0 | 0 | 0 | 0
2016-08-18 13:00 | 0 | 0 | 0 | 0 | 0 | 221756.5271 | 514763 | 0 | 0 | 0 | 0 | 0 | 0 | 0 | 0 | 0 | 0 | 0 | 1825812.2355 | 0 | 0 | 0 | 0 | 0 | 0 | 0 | 0 | 0 | 0 | 0 | 0 | 0 | 0 | 0 | 0 | 0 | 0 | 0 | 0 | 0 | 0 | 0 | 234693.9601 | 0 | 0 | 0 | -58312.5128 | 0 | 0 | 0 | 0 | 0 | 0
2016-08-18 14:00 | 0 | 0 | 0 | 0 | 138229.9624 | 537423.215 | 543408 | 0 | 0 | 0 | 0 | 0 | 0 | 0 | 0 | 0 | 0 | 0 | 1958057.4129 | 0 | 0 | 0 | 0 | 0 | 0 | 0 | 0 | 0 | 0 | 0 | 0 | 0 | 0 | 0 | 0 | 0 | 0 | 0 | 0 | 0 | 0 | 132245.1774 | 0 | 0 | 0 | 0 | 0 | 0 | 0 | 0 | 0 | 0 | 0
2016-08-18 15:00 | 0 | 0 | 0 | 0 | 186442.3057 | 688851.6301 | 573296 | 0 | 0 | 0 | 0 | 45315.1691 | 0 | 0 | 0 | 0 | 0 | 0 | 2214740.1796 | 0 | 0 | 0 | 0 | 0 | 0 | 0 | 0 | 0 | 0 | 0 | 0 | 0 | 45315.1691 | 0 | 0 | 0 | 0 | 0 | 0 | 0 | 0 | 256682.7666 | 0 | 0 | 0 | 0 | 0 | 0 | 0 | 0 | 0 | 0 | 0
2016-08-18 16:00 | 0 | 0 | 0 | 0 | 0 | 754817.0499 | 600194 | 0 | 0 | 0 | 0 | 0 | 0 | 0 | 0 | 0 | 0 | 0 | 2414678.3986 | 0 | 0 | 0 | 0 | 0 | 0 | 0 | 0 | 0 | 0 | 0 | 0 | 0 | -45315.1691 | 0 | 0 | 0 | 0 | 0 | 0 | 0 | 0 | 199938.219 | 0 | 0 | 0 | 0 | 0 | 0 | 0 | 0 | 0 | 0 | 0
2016-08-18 17:00 | 0 | 0 | 0 | 0 | 0 | 756192.6042 | 623965 | 0 | 0 | 0 | 0 | 45315.1691 | 0 | 0 | 0 | 0 | 0 | 0 | 2501590.8337 | 0 | 0 | 0 | 0 | 0 | 0 | 0 | 0 | 0 | 0 | 0 | 0 | 0 | 45315.1691 | 0 | 0 | 0 | 0 | 0 | 0 | 0 | 0 | 86912.4351 | 0 | 0 | 0 | 0 | 0 | 0 | 0 | 0 | 0 | 0 | 0
2016-08-18 18:00 | 0 | 0 | 0 | 0 | 0 | 741880.9146 | 642152 | 0 | 0 | 0 | 0 | 0 | 0 | 0 | 0 | 0 | 0 | 0 | 2646634.9174 | 0 | 0 | 0 | 0 | 0 | 0 | 0 | 0 | 0 | 0 | 0 | 0 | 0 | -45315.1691 | 0 | 0 | 0 | 0 | 0 | 0 | 0 | 0 | 145044.0837 | 0 | 0 | 0 | 0 | 0 | 0 | 0 | 0 | 0 | 0 | 0
2016-08-18 19:00 | 0 | 0 | 0 | 0 | 251839.545 | 720929.2923 | 654155 | 0 | 0 | 0 | 0 | 45315.1691 | 0 | 0 | 0 | 0 | 0 | 0 | 2919933.5856 | 0 | 0 | 0 | 0 | 0 | 0 | 0 | 0 | 0 | 0 | 0 | 0 | 0 | 45315.1691 | 0 | 0 | 0 | 0 | 0 | 0 | 0 | 0 | 273298.6682 | 0 | 0 | 0 | 0 | 0 | 0 | 0 | 0 | 0 | 0 | 0
2016-08-18 20:00 | 0 | 0 | 0 | 0 | 0 | 700082.7516 | 661159 | 0 | 0 | 0 | 0 | 0 | 0 | 0 | 0 | 0 | 0 | 0 | 3004172.5063 | 0 | 0 | 0 | 0 | 0 | 0 | 0 | 0 | 0 | 0 | 0 | 0 | 0 | -45315.1691 | 0 | 0 | 0 | 0 | 0 | 0 | 0 | 0 | 84238.9207 | 0 | 0 | 0 | 0 | 0 | 0 | 0 | 0 | 0 | 0 | 0
2016-08-18 21:00 | 0 | 0 | 0 | 0 | 260662.9731 | 671917.4926 | 661487 | 0 | 0 | 0 | 0 | 45315.1691 | 0 | 0 | 0 | 0 | 0 | 0 | 3229950.8028 | 0 | 0 | 0 | 0 | 0 | 0 | 0 | 0 | 0 | 0 | 0 | 0 | 0 | 45315.1691 | 0 | 0 | 0 | 0 | 0 | 0 | 0 | 0 | 225778.2965 | 0 | 0 | 0 | 0 | 0 | 0 | 0 | 0 | 0 | 0 | 0
2016-08-18 22:00 | 0 | 0 | 0 | 0 | 273953.4677 | 627450.004 | 652540 | 0 | 0 | 0 | 0 | 0 | 0 | 0 | 0 | 0 | 0 | 0 | 3524129.4437 | 0 | 0 | 0 | 0 | 0 | 0 | 0 | 0 | 0 | 0 | 0 | 0 | 0 | -45315.1691 | 0 | 0 | 0 | 0 | 0 | 0 | 0 | 0 | 294178.6409 | 0 | 0 | 0 | 0 | 0 | 0 | 0 | 0 | 0 | 0 | 0
2016-08-18 23:00 | 0 | 0 | 0 | 0 | 299685.5697 | 540065.8221 | 637120 | 0 | 0 | 0 | 0 | 45315.1691 | 0 | 0 | 0 | 0 | 0 | 0 | 3623133.1536 | 0 | 0 | 0 | 58312.5128 | 0 | 0 | 0 | 0 | 0 | 0 | 0 | 0 | 0 | 45315.1691 | 0 | 0 | 0 | 0 | 0 | 0 | 0 | 0 | 99003.7099 | 0 | 0 | 0 | 0 | 58312.5128 | 0 | 0 | 0 | 0 | 0 | 0
2016-08-19 | 0 | 0 | 0 | 0 | 134781.6573 | 386903.6608 | 625313 | 0 | 0 | 0 | 0 | 0 | 0 | 0 | 0 | 0 | 0 | 0 | 3623133.1536 | 0 | 0 | 0 | 0 | 0 | 0 | 0 | 0 | 0 | 0 | 0 | 0 | 0 | -45315.1691 | 0 | 0 | 0 | 0 | 0 | 0 | 0 | 0 | 0 | 0 | 0 | 0 | 0 | -58312.5128 | 0 | 0 | 0 | 0 | 0 | 0
2016-08-19 01:00 | 0 | 0 | 0 | 0 | 464274.4809 | 132061.7978 | 608471 | 0 | 0 | 0 | 0 | 45315.1691 | 0 | 0 | 0 | 0 | 0 | 0 | 3565683.2631 | 0 | 0 | 0 | 0 | 0 | 0 | 0 | 0 | 0 | 0 | 0 | 0 | 0 | 45315.1691 | 0 | 0 | 0 | 0 | 0 | 0 | 0 | 0 | 0 | 57449.8904 | 0 | 0 | 0 | 0 | 0 | 0 | 0 | 0 | 0 | 0
2016-08-19 02:00 | 0 | 0 | 0 | 0 | 241511.3842 | 866.5817 | 577238 | 0 | 0 | 0 | 0 | 0 | 0 | 0 | 0 | 0 | 0 | 0 | 3276138.3982 | 0 | 0 | 0 | 0 | 0 | 0 | 0 | 0 | 0 | 0 | 0 | 0 | 0 | -45315.1691 | 0 | 0 | 0 | 0 | 0 | 0 | 0 | 0 | 0 | 289544.865 | 0 | 0 | 0 | 0 | 0 | 0 | 0 | 0 | 0 | 0
2016-08-19 03:00 | 0 | 0 | 0 | 0 | 436878.3096 | 0 | 539195 | 0 | 0 | 0 | 0 | 0 | 0 | 0 | 0 | 0 | 0 | 0 | 3173821.7078 | 0 | 0 | 0 | 0 | 0 | 0 | 0 | 0 | 0 | 0 | 0 | 0 | 0 | 0 | 0 | 0 | 0 | 0 | 0 | 0 | 0 | 0 | 0 | 102316.6904 | 0 | 0 | 0 | 0 | 0 | 0 | 0 | 0 | 0 | 0
2016-08-19 04:00 | 0 | 0 | 0 | 0 | 404858.9241 | 0 | 504080 | 0 | 0 | 0 | 0 | 45315.1691 | 0 | 0 | 0 | 0 | 0 | 0 | 3029285.4628 | 0 | 0 | 0 | 0 | 0 | 0 | 0 | 0 | 0 | 0 | 0 | 0 | 0 | 45315.1691 | 0 | 0 | 0 | 0 | 0 | 0 | 0 | 0 | 0 | 144536.245 | 0 | 0 | 0 | 0 | 0 | 0 | 0 | 0 | 0 | 0
2016-08-19 05:00 | 0 | 0 | 0 | 0 | 369086.8214 | 0 | 473150 | 0 | 0 | 0 | 0 | 0 | 0 | 0 | 0 | 0 | 0 | 0 | 2970537.4534 | 0 | 0 | 0 | 0 | 0 | 0 | 0 | 0 | 0 | 0 | 0 | 0 | 0 | -45315.1691 | 0 | 0 | 0 | 0 | 0 | 0 | 0 | 0 | 0 | 58748.0094 | 0 | 0 | 0 | 0 | 0 | 0 | 0 | 0 | 0 | 0
2016-08-19 06:00 | 0 | 0 | 0 | 0 | 335859.2158 | 0 | 449103 | 0 | 0 | 0 | 0 | 45315.1691 | 0 | 0 | 0 | 0 | 0 | 0 | 2811978.5 | 0 | 0 | 0 | 0 | 0 | 0 | 0 | 0 | 0 | 0 | 0 | 0 | 0 | 45315.1691 | 0 | 0 | 0 | 0 | 0 | 0 | 0 | 0 | 0 | 158558.9534 | 0 | 0 | 0 | 0 | 0 | 0 | 0 | 0 | 0 | 0
2016-08-19 07:00 | 0 | 0 | 0 | 0 | 306705.4146 | 0 | 431993 | 0 | 0 | 0 | 0 | 0 | 0 | 0 | 0 | 0 | 0 | 0 | 2732006.0838 | 0 | 0 | 0 | 0 | 0 | 0 | 0 | 0 | 0 | 0 | 0 | 0 | 0 | -45315.1691 | 0 | 0 | 0 | 0 | 0 | 0 | 0 | 0 | 0 | 79972.4162 | 0 | 0 | 0 | 0 | 0 | 0 | 0 | 0 | 0 | 0
2016-08-19 08:00 | 0 | 0 | 0 | 0 | 285851.8869 | 0 | 424279 | 0 | 0 | 0 | 0 | 45315.1691 | 0 | 0 | 0 | 0 | 0 | 0 | 2548263.8015 | 0 | 0 | 0 | 0 | 0 | 0 | 0 | 0 | 0 | 0 | 0 | 0 | 0 | 45315.1691 | 0 | 0 | 0 | 0 | 0 | 0 | 0 | 0 | 0 | 183742.2822 | 0 | 0 | 0 | 0 | 0 | 0 | 0 | 0 | 0 | 0
2016-08-19 09:00 | 0 | 0 | 0 | 0 | 258401.3638 | 0 | 428643 | 0 | 0 | 0 | 0 | 0 | 0 | 0 | 0 | 0 | 0 | 0 | 2389677.5099 | 0 | 0 | 0 | 33659.8246 | 0 | 0 | 0 | 0 | 0 | 0 | 0 | 0 | 0 | -45315.1691 | 0 | 0 | 0 | 0 | 0 | 0 | 0 | 0 | 0 | 158586.2917 | 0 | 0 | 0 | 33659.8246 | 0 | 0 | 0 | 0 | 0 | 0
2016-08-19 10:00 | 0 | 0 | 0 | 0 | 241578.4584 | 0 | 445811 | 0 | 0 | 0 | 0 | 26999.8105 | 0 | 0 | 0 | 0 | 0 | 0 | 2100132.6449 | 0 | 0 | 0 | 91972.3374 | 0 | 0 | 0 | 0 | 0 | 0 | 0 | 0 | 0 | 26999.8105 | 0 | 0 | 0 | 0 | 0 | 0 | 0 | 0 | 0 | 289544.865 | 0 | 0 | 0 | 58312.5128 | 0 | 0 | 0 | 0 | 0 | 0
2016-08-19 11:00 | 0 | 0 | 0 | 0 | 230647.7483 | 0 | 465515 | 0 | 0 | 0 | 0 | 72314.9797 | 0 | 0 | 0 | 0 | 0 | 0 | 1878262.7368 | 0 | 0 | 0 | 33659.8246 | 0 | 0 | 0 | 0 | 0 | 0 | 0 | 0 | 0 | 45315.1691 | 0 | 0 | 0 | 0 | 0 | 0 | 0 | 0 | 0 | 221869.9081 | 0 | 0 | 0 | -58312.5128 | 0 | 0 | 0 | 0 | 0 | 0
2016-08-19 12:00 | 0 | 0 | 0 | 0 | 165156.8378 | 5856.1601 | 485714 | 0 | 0 | 0 | 0 | 26999.8105 | 0 | 0 | 0 | 0 | 0 | 0 | 1642536.7285 | 0 | 0 | 0 | 0 | 0 | 0 | 0 | 0 | 0 | 0 | 0 | 0 | 0 | -45315.1691 | 0 | 0 | 0 | 0 | 0 | 0 | 0 | 0 | 0 | 235726.0083 | 0 | 0 | 0 | -33659.8246 | 0 | 0 | 0 | 0 | 0 | 0
2016-08-19 13:00 | 0 | 0 | 0 | 0 | 141738.0942 | 225996.1768 | 509916 | 0 | 0 | 0 | 0 | 0 | 0 | 0 | 0 | 0 | 0 | 0 | 1527354.81 | 0 | 0 | 0 | 0 | 0 | 0 | 0 | 0 | 0 | 0 | 0 | 0 | 0 | -26999.8105 | 0 | 0 | 0 | 0 | 0 | 0 | 0 | 0 | 0 | 115181.9185 | 0 | 0 | 0 | 0 | 0 | 0 | 0 | 0 | 0 | 0
2016-08-19 14:00 | 0 | 0 | 0 | 0 | 0 | 540448.5058 | 539855 | 0 | 0 | 0 | 0 | 0 | 0 | 0 | 0 | 0 | 0 | 0 | 1527948.3159 | 0 | 0 | 0 | 0 | 0 | 0 | 0 | 0 | 0 | 0 | 0 | 0 | 0 | 0 | 0 | 0 | 0 | 0 | 0 | 0 | 0 | 0 | 593.5058 | 0 | 0 | 0 | 0 | 0 | 0 | 0 | 0 | 0 | 0 | 0
2016-08-19 15:00 | 0 | 0 | 0 | 0 | 164827.6085 | 687476.081 | 568155 | 0 | 0 | 0 | 0 | 45315.1691 | 0 | 0 | 0 | 0 | 0 | 0 | 1766781.8362 | 0 | 0 | 0 | 0 | 0 | 0 | 0 | 0 | 0 | 0 | 0 | 0 | 0 | 45315.1691 | 0 | 0 | 0 | 0 | 0 | 0 | 0 | 0 | 238833.5204 | 0 | 0 | 0 | 0 | 0 | 0 | 0 | 0 | 0 | 0 | 0
2016-08-19 16:00 | 0 | 0 | 0 | 0 | 0 | 752243.293 | 593314 | 0 | 0 | 0 | 0 | 0 | 0 | 0 | 0 | 0 | 0 | 0 | 1971026.2983 | 0 | 0 | 0 | 0 | 0 | 0 | 0 | 0 | 0 | 0 | 0 | 0 | 0 | -45315.1691 | 0 | 0 | 0 | 0 | 0 | 0 | 0 | 0 | 204244.4621 | 0 | 0 | 0 | 0 | 0 | 0 | 0 | 0 | 0 | 0 | 0
2016-08-19 17:00 | 0 | 0 | 0 | 0 | 0 | 764520.079 | 615385 | 0 | 0 | 0 | 0 | 45315.1691 | 0 | 0 | 0 | 0 | 0 | 0 | 2074846.2082 | 0 | 0 | 0 | 0 | 0 | 0 | 0 | 0 | 0 | 0 | 0 | 0 | 0 | 45315.1691 | 0 | 0 | 0 | 0 | 0 | 0 | 0 | 0 | 103819.9098 | 0 | 0 | 0 | 0 | 0 | 0 | 0 | 0 | 0 | 0 | 0
2016-08-19 18:00 | 0 | 0 | 0 | 0 | 0 | 754870.2415 | 632255 | 0 | 0 | 0 | 0 | 45315.1691 | 0 | 0 | 0 | 0 | 0 | 0 | 2197461.4497 | 0 | 0 | 0 | 0 | 0 | 0 | 0 | 0 | 0 | 0 | 0 | 0 | 0 | 0 | 0 | 0 | 0 | 0 | 0 | 0 | 0 | 0 | 122615.2415 | 0 | 0 | 0 | 0 | 0 | 0 | 0 | 0 | 0 | 0 | 0
2016-08-19 19:00 | 0 | 0 | 0 | 0 | 0 | 736513.1521 | 642342 | 0 | 0 | 0 | 0 | 0 | 0 | 0 | 0 | 0 | 0 | 0 | 2336947.771 | 0 | 0 | 0 | 0 | 0 | 0 | 0 | 0 | 0 | 0 | 0 | 0 | 0 | -45315.1691 | 0 | 0 | 0 | 0 | 0 | 0 | 0 | 0 | 139486.3213 | 0 | 0 | 0 | 0 | 0 | 0 | 0 | 0 | 0 | 0 | 0
2016-08-19 20:00 | 0 | 0 | 0 | 0 | 184639.7222 | 722375.1964 | 647445 | 0 | 0 | 0 | 0 | 0 | 0 | 0 | 0 | 0 | 0 | 0 | 2596517.6895 | 0 | 0 | 0 | 0 | 0 | 0 | 0 | 0 | 0 | 0 | 0 | 0 | 0 | 0 | 0 | 0 | 0 | 0 | 0 | 0 | 0 | 0 | 259569.9186 | 0 | 0 | 0 | 0 | 0 | 0 | 0 | 0 | 0 | 0 | 0
2016-08-19 21:00 | 0 | 0 | 0 | 0 | 208000.2029 | 694224.0995 | 645344 | 0 | 0 | 0 | 0 | 45315.1691 | 0 | 0 | 0 | 0 | 0 | 0 | 2808082.8229 | 0 | 0 | 0 | 0 | 0 | 0 | 0 | 0 | 0 | 0 | 0 | 0 | 0 | 45315.1691 | 0 | 0 | 0 | 0 | 0 | 0 | 0 | 0 | 211565.1333 | 0 | 0 | 0 | 0 | 0 | 0 | 0 | 0 | 0 | 0 | 0
2016-08-19 22:00 | 0 | 0 | 0 | 0 | 0 | 646351.9744 | 633038 | 0 | 0 | 0 | 0 | 0 | 0 | 0 | 0 | 0 | 0 | 0 | 2866711.9665 | 0 | 0 | 0 | 0 | 0 | 0 | 0 | 0 | 0 | 0 | 0 | 0 | 0 | -45315.1691 | 0 | 0 | 0 | 0 | 0 | 0 | 0 | 0 | 58629.1436 | 0 | 0 | 0 | 0 | 0 | 0 | 0 | 0 | 0 | 0 | 0
2016-08-19 23:00 | 0 | 0 | 0 | 0 | 104536.4222 | 553998.7469 | 613220 | 0 | 0 | 0 | 0 | 45315.1691 | 0 | 0 | 0 | 0 | 0 | 0 | 2866711.9665 | 0 | 0 | 0 | 0 | 0 | 0 | 0 | 0 | 0 | 0 | 0 | 0 | 0 | 45315.1691 | 0 | 0 | 0 | 0 | 0 | 0 | 0 | 0 | 0 | 0 | 0 | 0 | 0 | 0 | 0 | 0 | 0 | 0 | 0 | 0
2016-08-20 | 0 | 0 | 0 | 0 | 302456.2997 | 399960.0742 | 598060 | 0 | 0 | 0 | 0 | 0 | 0 | 0 | 0 | 0 | 0 | 0 | 3016383.5094 | 0 | 0 | 0 | 0 | 0 | 0 | 0 | 0 | 0 | 0 | 0 | 0 | 0 | -45315.1691 | 0 | 0 | 0 | 0 | 0 | 0 | 0 | 0 | 149671.543 | 0 | 0 | 0 | 0 | 0 | 0 | 0 | 0 | 0 | 0 | 0
2016-08-20 01:00 | 0 | 0 | 0 | 0 | 360416.2578 | 127664.0833 | 580612 | 0 | 0 | 0 | 0 | 45315.1691 | 0 | 0 | 0 | 0 | 0 | 0 | 2878536.6813 | 0 | 0 | 0 | 0 | 0 | 0 | 0 | 0 | 0 | 0 | 0 | 0 | 0 | 45315.1691 | 0 | 0 | 0 | 0 | 0 | 0 | 0 | 0 | 0 | 137846.8281 | 0 | 0 | 0 | 0 | 0 | 0 | 0 | 0 | 0 | 0
2016-08-20 02:00 | 0 | 0 | 0 | 0 | 216118.2223 | 603.7436 | 551582 | 0 | 0 | 0 | 0 | 0 | 0 | 0 | 0 | 0 | 0 | 0 | 2588991.8164 | 0 | 0 | 0 | 0 | 0 | 0 | 0 | 0 | 0 | 0 | 0 | 0 | 0 | -45315.1691 | 0 | 0 | 0 | 0 | 0 | 0 | 0 | 0 | 0 | 289544.865 | 0 | 0 | 0 | 0 | 0 | 0 | 0 | 0 | 0 | 0
2016-08-20 03:00 | 0 | 0 | 0 | 0 | 373045.3161 | 0 | 517337 | 0 | 0 | 0 | 0 | 45315.1691 | 0 | 0 | 0 | 0 | 0 | 0 | 2399384.9633 | 0 | 0 | 0 | 0 | 0 | 0 | 0 | 0 | 0 | 0 | 0 | 0 | 0 | 45315.1691 | 0 | 0 | 0 | 0 | 0 | 0 | 0 | 0 | 0 | 189606.8531 | 0 | 0 | 0 | 0 | 0 | 0 | 0 | 0 | 0 | 0
2016-08-20 04:00 | 0 | 0 | 0 | 0 | 149420.9659 | 0 | 484281 | 0 | 0 | 0 | 0 | 0 | 0 | 0 | 0 | 0 | 0 | 0 | 2109840.0983 | 0 | 0 | 0 | 0 | 0 | 0 | 0 | 0 | 0 | 0 | 0 | 0 | 0 | -45315.1691 | 0 | 0 | 0 | 0 | 0 | 0 | 0 | 0 | 0 | 289544.865 | 0 | 0 | 0 | 0 | 0 | 0 | 0 | 0 | 0 | 0
2016-08-20 05:00 | 0 | 0 | 0 | 0 | 351503.6827 | 0 | 457219 | 0 | 0 | 0 | 0 | 0 | 0 | 0 | 0 | 0 | 0 | 0 | 2004124.781 | 0 | 0 | 0 | 0 | 0 | 0 | 0 | 0 | 0 | 0 | 0 | 0 | 0 | 0 | 0 | 0 | 0 | 0 | 0 | 0 | 0 | 0 | 0 | 105715.3173 | 0 | 0 | 0 | 0 | 0 | 0 | 0 | 0 | 0 | 0
2016-08-20 06:00 | 0 | 0 | 0 | 0 | 355785.0101 | 0 | 434967 | 0 | 0 | 0 | 0 | 0 | 0 | 0 | 0 | 0 | 0 | 0 | 1924942.7911 | 0 | 0 | 0 | 0 | 0 | 0 | 0 | 0 | 0 | 0 | 0 | 0 | 0 | 0 | 0 | 0 | 0 | 0 | 0 | 0 | 0 | 0 | 0 | 79181.9899 | 0 | 0 | 0 | 0 | 0 | 0 | 0 | 0 | 0 | 0
2016-08-20 07:00 | 0 | 0 | 0 | 0 | 367721.997 | 0 | 418235 | 0 | 0 | 0 | 0 | 45315.1691 | 0 | 0 | 0 | 0 | 0 | 0 | 1829114.619 | 0 | 0 | 0 | 0 | 0 | 0 | 0 | 0 | 0 | 0 | 0 | 0 | 0 | 45315.1691 | 0 | 0 | 0 | 0 | 0 | 0 | 0 | 0 | 0 | 95828.1722 | 0 | 0 | 0 | 0 | 0 | 0 | 0 | 0 | 0 | 0
2016-08-20 08:00 | 0 | 0 | 0 | 0 | 362602.8309 | 0 | 407918 | 0 | 0 | 0 | 0 | 0 | 0 | 0 | 0 | 0 | 0 | 0 | 1829114.619 | 0 | 0 | 0 | 0 | 0 | 0 | 0 | 0 | 0 | 0 | 0 | 0 | 0 | -45315.1691 | 0 | 0 | 0 | 0 | 0 | 0 | 0 | 0 | 0 | 0 | 0 | 0 | 0 | 0 | 0 | 0 | 0 | 0 | 0 | 0
2016-08-20 09:00 | 0 | 0 | 0 | 0 | 400514.1311 | 0 | 404022 | 0 | 0 | 0 | 0 | 45315.1691 | 0 | 0 | 0 | 0 | 0 | 0 | 1734588.68 | 0 | 0 | 0 | 45702.9009 | 0 | 0 | 0 | 0 | 0 | 0 | 0 | 0 | 0 | 45315.1691 | 0 | 0 | 0 | 0 | 0 | 0 | 0 | 0 | 0 | 94525.9389 | 0 | 0 | 0 | 45702.9009 | 0 | 0 | 0 | 0 | 0 | 0
2016-08-20 10:00 | 0 | 0 | 0 | 0 | 405961.2683 | 0 | 406349 | 0 | 0 | 0 | 0 | 90630.3383 | 0 | 0 | 0 | 0 | 0 | 0 | 1734588.68 | 0 | 0 | 0 | 0 | 0 | 0 | 0 | 0 | 0 | 0 | 0 | 0 | 0 | 45315.1691 | 0 | 0 | 0 | 0 | 0 | 0 | 0 | 0 | 0 | 0 | 0 | 0 | 0 | -45702.9009 | 0 | 0 | 0 | 0 | 0 | 0
2016-08-20 11:00 | 0 | 0 | 0 | 0 | 400776.9065 | 0 | 414084 | 0 | 0 | 0 | 0 | 45315.1691 | 0 | 0 | 0 | 0 | 0 | 0 | 1734588.68 | 0 | 0 | 0 | 32008.0757 | 0 | 0 | 0 | 0 | 0 | 0 | 0 | 0 | 0 | -45315.1691 | 0 | 0 | 0 | 0 | 0 | 0 | 0 | 0 | 0 | 0 | 0 | 0 | 0 | 32008.0757 | 0 | 0 | 0 | 0 | 0 | 0
2016-08-20 12:00 | 0 | 0 | 0 | 0 | 351724.9338 | 5075.8214 | 434124 | 0 | 0 | 0 | 0 | 0 | 0 | 0 | 0 | 0 | 0 | 0 | 1734588.68 | 0 | 0 | 0 | 0 | 0 | 0 | 0 | 0 | 0 | 0 | 0 | 0 | 0 | -45315.1691 | 0 | 0 | 0 | 0 | 0 | 0 | 0 | 0 | 0 | 0 | 0 | 0 | 0 | -32008.0757 | 0 | 0 | 0 | 0 | 0 | 0
2016-08-20 13:00 | 0 | 0 | 0 | 0 | 229588.9347 | 231959.0653 | 461548 | 0 | 0 | 0 | 0 | 0 | 0 | 0 | 0 | 0 | 0 | 0 | 1734588.68 | 0 | 0 | 0 | 0 | 0 | 0 | 0 | 0 | 0 | 0 | 0 | 0 | 0 | 0 | 0 | 0 | 0 | 0 | 0 | 0 | 0 | 0 | 0 | 0 | 0 | 0 | 0 | 0 | 0 | 0 | 0 | 0 | 0 | 0
2016-08-20 14:00 | 0 | 0 | 0 | 0 | 0 | 539349.2256 | 491914 | 0 | 0 | 0 | 0 | 45315.1691 | 0 | 0 | 0 | 0 | 0 | 0 | 1736708.7365 | 0 | 0 | 0 | 0 | 0 | 0 | 0 | 0 | 0 | 0 | 0 | 0 | 0 | 45315.1691 | 0 | 0 | 0 | 0 | 0 | 0 | 0 | 0 | 2120.0564 | 0 | 0 | 0 | 0 | 0 | 0 | 0 | 0 | 0 | 0 | 0
2016-08-20 15:00 | 0 | 0 | 0 | 0 | 0 | 718599.3212 | 520936 | 0 | 0 | 0 | 0 | 0 | 0 | 0 | 0 | 0 | 0 | 0 | 1979687.2268 | 0 | 0 | 0 | 0 | 0 | 0 | 0 | 0 | 0 | 0 | 0 | 0 | 0 | -45315.1691 | 0 | 0 | 0 | 0 | 0 | 0 | 0 | 0 | 242978.4903 | 0 | 0 | 0 | 0 | 0 | 0 | 0 | 0 | 0 | 0 | 0
2016-08-20 16:00 | 0 | 0 | 0 | 0 | 0 | 784233.0528 | 543602 | 0 | 0 | 0 | 0 | 45315.1691 | 0 | 0 | 0 | 0 | 0 | 0 | 2175003.1104 | 0 | 0 | 0 | 0 | 0 | 0 | 0 | 0 | 0 | 0 | 0 | 0 | 0 | 45315.1691 | 0 | 0 | 0 | 0 | 0 | 0 | 0 | 0 | 195315.8836 | 0 | 0 | 0 | 0 | 0 | 0 | 0 | 0 | 0 | 0 | 0
2016-08-20 17:00 | 0 | 0 | 0 | 0 | 0 | 792412.5344 | 560233 | 0 | 0 | 0 | 0 | 0 | 0 | 0 | 0 | 0 | 0 | 0 | 2452497.814 | 0 | 0 | 0 | 0 | 0 | 0 | 0 | 0 | 0 | 0 | 0 | 0 | 0 | -45315.1691 | 0 | 0 | 0 | 0 | 0 | 0 | 0 | 0 | 277494.7036 | 0 | 0 | 0 | 0 | 0 | 0 | 0 | 0 | 0 | 0 | 0
2016-08-20 18:00 | 0 | 0 | 0 | 0 | 0 | 780449.806 | 572044 | 0 | 0 | 0 | 0 | 0 | 0 | 0 | 0 | 0 | 0 | 0 | 2660903.62 | 0 | 0 | 0 | 0 | 0 | 0 | 0 | 0 | 0 | 0 | 0 | 0 | 0 | 0 | 0 | 0 | 0 | 0 | 0 | 0 | 0 | 0 | 208405.806 | 0 | 0 | 0 | 0 | 0 | 0 | 0 | 0 | 0 | 0 | 0
2016-08-20 19:00 | 0 | 0 | 0 | 0 | 189042.0142 | 761872.2503 | 580000 | 0 | 0 | 0 | 0 | 45315.1691 | 0 | 0 | 0 | 0 | 0 | 0 | 2986502.7154 | 0 | 0 | 0 | 0 | 0 | 0 | 0 | 0 | 0 | 0 | 0 | 0 | 0 | 45315.1691 | 0 | 0 | 0 | 0 | 0 | 0 | 0 | 0 | 325599.0953 | 0 | 0 | 0 | 0 | 0 | 0 | 0 | 0 | 0 | 0 | 0
2016-08-20 20:00 | 0 | 0 | 0 | 0 | 0 | 747591.8619 | 587024 | 0 | 0 | 0 | 0 | 0 | 0 | 0 | 0 | 0 | 0 | 0 | 3192385.7464 | 0 | 0 | 0 | 0 | 0 | 0 | 0 | 0 | 0 | 0 | 0 | 0 | 0 | -45315.1691 | 0 | 0 | 0 | 0 | 0 | 0 | 0 | 0 | 205883.031 | 0 | 0 | 0 | 0 | 0 | 0 | 0 | 0 | 0 | 0 | 0
2016-08-20 21:00 | 0 | 0 | 0 | 0 | 239358.9752 | 721103.2893 | 589548 | 0 | 0 | 0 | 0 | 45315.1691 | 0 | 0 | 0 | 0 | 0 | 0 | 3517984.8417 | 0 | 0 | 0 | 0 | 0 | 0 | 0 | 0 | 0 | 0 | 0 | 0 | 0 | 45315.1691 | 0 | 0 | 0 | 0 | 0 | 0 | 0 | 0 | 325599.0953 | 0 | 0 | 0 | 0 | 0 | 0 | 0 | 0 | 0 | 0 | 0
2016-08-20 22:00 | 0 | 0 | 0 | 0 | 0 | 679957.9111 | 583463 | 0 | 0 | 0 | 0 | 0 | 0 | 0 | 0 | 0 | 0 | 0 | 3659794.922 | 0 | 0 | 0 | 0 | 0 | 0 | 0 | 0 | 0 | 0 | 0 | 0 | 0 | -45315.1691 | 0 | 0 | 0 | 0 | 0 | 0 | 0 | 0 | 141810.0803 | 0 | 0 | 0 | 0 | 0 | 0 | 0 | 0 | 0 | 0 | 0
2016-08-20 23:00 | 0 | 0 | 0 | 0 | 0 | 581137.7704 | 570525 | 0 | 0 | 0 | 0 | 45315.1691 | 0 | 0 | 0 | 0 | 0 | 0 | 3625092.5233 | 0 | 0 | 0 | 0 | 0 | 0 | 0 | 0 | 0 | 0 | 0 | 0 | 0 | 45315.1691 | 0 | 0 | 0 | 0 | 0 | 0 | 0 | 0 | 0 | 34702.3987 | 0 | 0 | 0 | 0 | 0 | 0 | 0 | 0 | 0 | 0
2016-08-21 | 0 | 0 | 0 | 0 | 208948.7263 | 415529.352 | 560708 | 0 | 0 | 0 | 0 | 90630.3383 | 0 | 0 | 0 | 0 | 0 | 0 | 3625092.5233 | 0 | 0 | 0 | 18454.9092 | 0 | 0 | 0 | 0 | 0 | 0 | 0 | 0 | 0 | 45315.1691 | 0 | 0 | 0 | 0 | 0 | 0 | 0 | 0 | 0 | 0 | 0 | 0 | 0 | 18454.9092 | 0 | 0 | 0 | 0 | 0 | 0
2016-08-21 01:00 | 0 | 0 | 0 | 0 | 271101.2618 | 126884.2444 | 546320 | 0 | 0 | 0 | 0 | 45315.1691 | 0 | 0 | 0 | 0 | 0 | 0 | 3482215.5949 | 0 | 0 | 0 | 58312.5128 | 0 | 0 | 0 | 0 | 0 | 0 | 0 | 0 | 0 | -45315.1691 | 0 | 0 | 0 | 0 | 0 | 0 | 0 | 0 | 0 | 142876.9283 | 0 | 0 | 0 | 39857.6036 | 0 | 0 | 0 | 0 | 0 | 0
2016-08-21 02:00 | 0 | 0 | 0 | 0 | 128369.2207 | 474.2324 | 522016 | 0 | 0 | 0 | 0 | 0 | 0 | 0 | 0 | 0 | 0 | 0 | 3192670.73 | 0 | 0 | 0 | 0 | 0 | 0 | 0 | 0 | 0 | 0 | 0 | 0 | 0 | -45315.1691 | 0 | 0 | 0 | 0 | 0 | 0 | 0 | 0 | 0 | 289544.865 | 0 | 0 | 0 | -58312.5128 | 0 | 0 | 0 | 0 | 0 | 0
2016-08-21 03:00 | 0 | 0 | 0 | 0 | 260495.4356 | 0 | 492804 | 0 | 0 | 0 | 0 | 45315.1691 | 0 | 0 | 0 | 0 | 0 | 0 | 2903125.865 | 0 | 0 | 0 | 11921.1314 | 0 | 0 | 0 | 0 | 0 | 0 | 0 | 0 | 0 | 45315.1691 | 0 | 0 | 0 | 0 | 0 | 0 | 0 | 0 | 0 | 289544.865 | 0 | 0 | 0 | 11921.1314 | 0 | 0 | 0 | 0 | 0 | 0
2016-08-21 04:00 | 0 | 0 | 0 | 0 | 254928.9911 | 0 | 463664 | 0 | 0 | 0 | 0 | 0 | 0 | 0 | 0 | 0 | 0 | 0 | 2751627.1566 | 0 | 0 | 0 | 0 | 0 | 0 | 0 | 0 | 0 | 0 | 0 | 0 | 0 | -45315.1691 | 0 | 0 | 0 | 0 | 0 | 0 | 0 | 0 | 0 | 151498.7084 | 0 | 0 | 0 | -11921.1314 | 0 | 0 | 0 | 0 | 0 | 0
2016-08-21 05:00 | 0 | 0 | 0 | 0 | 260885.0855 | 0 | 439723 | 0 | 0 | 0 | 0 | 45315.1691 | 0 | 0 | 0 | 0 | 0 | 0 | 2527474.073 | 0 | 0 | 0 | 0 | 0 | 0 | 0 | 0 | 0 | 0 | 0 | 0 | 0 | 45315.1691 | 0 | 0 | 0 | 0 | 0 | 0 | 0 | 0 | 0 | 224153.0836 | 0 | 0 | 0 | 0 | 0 | 0 | 0 | 0 | 0 | 0
2016-08-21 06:00 | 0 | 0 | 0 | 0 | 84438.9659 | 0 | 419299 | 0 | 0 | 0 | 0 | 0 | 0 | 0 | 0 | 0 | 0 | 0 | 2237929.208 | 0 | 0 | 0 | 0 | 0 | 0 | 0 | 0 | 0 | 0 | 0 | 0 | 0 | -45315.1691 | 0 | 0 | 0 | 0 | 0 | 0 | 0 | 0 | 0 | 289544.865 | 0 | 0 | 0 | 0 | 0 | 0 | 0 | 0 | 0 | 0
2016-08-21 07:00 | 0 | 0 | 0 | 0 | 308140.1012 | 0 | 403933 | 0 | 0 | 0 | 0 | 45315.1691 | 0 | 0 | 0 | 0 | 0 | 0 | 2096821.1401 | 0 | 0 | 0 | 0 | 0 | 0 | 0 | 0 | 0 | 0 | 0 | 0 | 0 | 45315.1691 | 0 | 0 | 0 | 0 | 0 | 0 | 0 | 0 | 0 | 141108.0679 | 0 | 0 | 0 | 0 | 0 | 0 | 0 | 0 | 0 | 0
2016-08-21 08:00 | 0 | 0 | 0 | 0 | 58858.9659 | 0 | 393719 | 0 | 0 | 0 | 0 | 0 | 0 | 0 | 0 | 0 | 0 | 0 | 1807276.2752 | 0 | 0 | 0 | 0 | 0 | 0 | 0 | 0 | 0 | 0 | 0 | 0 | 0 | -45315.1691 | 0 | 0 | 0 | 0 | 0 | 0 | 0 | 0 | 0 | 289544.865 | 0 | 0 | 0 | 0 | 0 | 0 | 0 | 0 | 0 | 0
2016-08-21 09:00 | 0 | 0 | 0 | 0 | 345714.7644 | 0 | 388523 | 0 | 0 | 0 | 0 | 45315.1691 | 0 | 0 | 0 | 0 | 0 | 0 | 1719152.8704 | 0 | 0 | 0 | 0 | 0 | 0 | 0 | 0 | 0 | 0 | 0 | 0 | 0 | 45315.1691 | 0 | 0 | 0 | 0 | 0 | 0 | 0 | 0 | 0 | 88123.4047 | 0 | 0 | 0 | 0 | 0 | 0 | 0 | 0 | 0 | 0
2016-08-21 10:00 | 0 | 0 | 0 | 0 | 348559.8443 | 0 | 389420 | 0 | 0 | 0 | 0 | 90630.3383 | 0 | 0 | 0 | 0 | 0 | 0 | 1632977.5455 | 0 | 0 | 0 | 0 | 0 | 0 | 0 | 0 | 0 | 0 | 0 | 0 | 0 | 45315.1691 | 0 | 0 | 0 | 0 | 0 | 0 | 0 | 0 | 0 | 86175.3249 | 0 | 0 | 0 | 0 | 0 | 0 | 0 | 0 | 0 | 0
2016-08-21 11:00 | 0 | 0 | 0 | 0 | 356988.8781 | 0 | 393384 | 0 | 0 | 0 | 0 | 45315.1691 | 0 | 0 | 0 | 0 | 0 | 0 | 1608237.7682 | 0 | 0 | 0 | 33659.8246 | 0 | 0 | 0 | 0 | 0 | 0 | 0 | 0 | 0 | -45315.1691 | 0 | 0 | 0 | 0 | 0 | 0 | 0 | 0 | 0 | 24739.7773 | 0 | 0 | 0 | 33659.8246 | 0 | 0 | 0 | 0 | 0 | 0
2016-08-21 12:00 | 0 | 0 | 0 | 0 | 281571.8119 | 6052.6442 | 409119 | 0 | 0 | 0 | 0 | 45315.1691 | 0 | 0 | 0 | 0 | 0 | 0 | 1428430.7115 | 0 | 0 | 0 | 91972.3374 | 0 | 0 | 0 | 0 | 0 | 0 | 0 | 0 | 0 | 0 | 0 | 0 | 0 | 0 | 0 | 0 | 0 | 0 | 0 | 179807.0567 | 0 | 0 | 0 | 58312.5128 | 0 | 0 | 0 | 0 | 0 | 0
2016-08-21 13:00 | 0 | 0 | 0 | 0 | 0 | 227745.4638 | 434233 | 0 | 0 | 0 | 0 | 0 | 0 | 0 | 0 | 0 | 0 | 0 | 1325570.8572 | 0 | 0 | 0 | 33659.8246 | 0 | 0 | 0 | 0 | 0 | 0 | 0 | 0 | 0 | -45315.1691 | 0 | 0 | 0 | 0 | 0 | 0 | 0 | 0 | 0 | 102859.8543 | 0 | 0 | 0 | -58312.5128 | 0 | 0 | 0 | 0 | 0 | 0
2016-08-21 14:00 | 0 | 0 | 0 | 0 | 0 | 527326.0477 | 460036 | 0 | 0 | 0 | 0 | 0 | 0 | 0 | 0 | 0 | 0 | 0 | 1426520.7295 | 0 | 0 | 0 | 0 | 0 | 0 | 0 | 0 | 0 | 0 | 0 | 0 | 0 | 0 | 0 | 0 | 0 | 0 | 0 | 0 | 0 | 0 | 100949.8723 | 0 | 0 | 0 | 0 | -33659.8246 | 0 | 0 | 0 | 0 | 0 | 0
2016-08-21 15:00 | 0 | 0 | 0 | 0 | 0 | 694372.222 | 486552 | 0 | 0 | 0 | 0 | 45315.1691 | 0 | 0 | 0 | 0 | 0 | 0 | 1589025.7824 | 0 | 0 | 0 | 0 | 0 | 0 | 0 | 0 | 0 | 0 | 0 | 0 | 0 | 45315.1691 | 0 | 0 | 0 | 0 | 0 | 0 | 0 | 0 | 162505.0529 | 0 | 0 | 0 | 0 | 0 | 0 | 0 | 0 | 0 | 0 | 0
2016-08-21 16:00 | 0 | 0 | 0 | 0 | 124977.3646 | 762404.7381 | 510928 | 0 | 0 | 0 | 0 | 37857.6637 | 0 | 0 | 0 | 0 | 0 | 0 | 1914624.8777 | 0 | 0 | 0 | 58312.5128 | 0 | 0 | 0 | 0 | 0 | 0 | 0 | 0 | 0 | -7457.5055 | 0 | 0 | 0 | 0 | 0 | 0 | 0 | 0 | 325599.0953 | 0 | 0 | 0 | 0 | 58312.5128 | 0 | 0 | 0 | 0 | 0 | 0
2016-08-21 17:00 | 0 | 0 | 0 | 0 | 0 | 769128.8932 | 530086 | 0 | 0 | 0 | 0 | 0 | 0 | 0 | 0 | 0 | 0 | 0 | 2219837.323 | 0 | 0 | 0 | 30000.6243 | 0 | 0 | 0 | 0 | 0 | 0 | 0 | 0 | 0 | -37857.6637 | 0 | 0 | 0 | 0 | 0 | 0 | 0 | 0 | 305212.4453 | 0 | 0 | 0 | 0 | -28311.8885 | 0 | 0 | 0 | 0 | 0 | 0
2016-08-21 18:00 | 0 | 0 | 0 | 0 | 130596.5462 | 754796.094 | 544479 | 0 | 0 | 0 | 0 | 45315.1691 | 0 | 0 | 0 | 0 | 0 | 0 | 2545436.4184 | 0 | 0 | 0 | 0 | 0 | 0 | 0 | 0 | 0 | 0 | 0 | 0 | 0 | 45315.1691 | 0 | 0 | 0 | 0 | 0 | 0 | 0 | 0 | 325599.0953 | 0 | 0 | 0 | 0 | -30000.6243 | 0 | 0 | 0 | 0 | 0 | 0
2016-08-21 19:00 | 0 | 0 | 0 | 0 | 0 | 729950.9281 | 554802 | 0 | 0 | 0 | 0 | 0 | 0 | 0 | 0 | 0 | 0 | 0 | 2765900.5156 | 0 | 0 | 0 | 0 | 0 | 0 | 0 | 0 | 0 | 0 | 0 | 0 | 0 | -45315.1691 | 0 | 0 | 0 | 0 | 0 | 0 | 0 | 0 | 220464.0973 | 0 | 0 | 0 | 0 | 0 | 0 | 0 | 0 | 0 | 0 | 0
2016-08-21 20:00 | 0 | 0 | 0 | 0 | 0 | 705644.484 | 562710 | 0 | 0 | 0 | 0 | 45315.1691 | 0 | 0 | 0 | 0 | 0 | 0 | 2863519.8305 | 0 | 0 | 0 | 0 | 0 | 0 | 0 | 0 | 0 | 0 | 0 | 0 | 0 | 45315.1691 | 0 | 0 | 0 | 0 | 0 | 0 | 0 | 0 | 97619.3149 | 0 | 0 | 0 | 0 | 0 | 0 | 0 | 0 | 0 | 0 | 0
2016-08-21 21:00 | 0 | 0 | 0 | 0 | 0 | 669010.169 | 569215 | 0 | 0 | 0 | 0 | 0 | 0 | 0 | 0 | 0 | 0 | 0 | 3008630.1687 | 0 | 0 | 0 | 0 | 0 | 0 | 0 | 0 | 0 | 0 | 0 | 0 | 0 | -45315.1691 | 0 | 0 | 0 | 0 | 0 | 0 | 0 | 0 | 145110.3381 | 0 | 0 | 0 | 0 | 0 | 0 | 0 | 0 | 0 | 0 | 0
2016-08-21 22:00 | 0 | 0 | 0 | 0 | 140223.2254 | 619431.0497 | 568881 | 0 | 0 | 0 | 0 | 45315.1691 | 0 | 0 | 0 | 0 | 0 | 0 | 3154088.2746 | 0 | 0 | 0 | 0 | 0 | 0 | 0 | 0 | 0 | 0 | 0 | 0 | 0 | 45315.1691 | 0 | 0 | 0 | 0 | 0 | 0 | 0 | 0 | 145458.1059 | 0 | 0 | 0 | 0 | 0 | 0 | 0 | 0 | 0 | 0 | 0
2016-08-21 23:00 | 0 | 0 | 0 | 0 | 0 | 512267.642 | 561221 | 0 | 0 | 0 | 0 | 0 | 0 | 0 | 0 | 0 | 0 | 0 | 3150450.0857 | 0 | 0 | 0 | 0 | 0 | 0 | 0 | 0 | 0 | 0 | 0 | 0 | 0 | -45315.1691 | 0 | 0 | 0 | 0 | 0 | 0 | 0 | 0 | 0 | 3638.1889 | 0 | 0 | 0 | 0 | 0 | 0 | 0 | 0 | 0 | 0
2016-08-22 | 0 | 0 | 0 | 0 | 275775.2918 | 348736.238 | 553368 | 0 | 0 | 0 | 0 | 45315.1691 | 0 | 0 | 0 | 0 | 0 | 0 | 3150450.0857 | 0 | 0 | 0 | 25828.3606 | 0 | 0 | 0 | 0 | 0 | 0 | 0 | 0 | 0 | 45315.1691 | 0 | 0 | 0 | 0 | 0 | 0 | 0 | 0 | 0 | 0 | 0 | 0 | 0 | 25828.3606 | 0 | 0 | 0 | 0 | 0 | 0
2016-08-22 01:00 | 0 | 0 | 0 | 0 | 488617.8408 | 110160.2648 | 540660 | 0 | 0 | 0 | 0 | 90630.3383 | 0 | 0 | 0 | 0 | 0 | 0 | 3189081.3828 | 0 | 0 | 0 | 0 | 0 | 0 | 0 | 0 | 0 | 0 | 0 | 0 | 0 | 45315.1691 | 0 | 0 | 0 | 0 | 0 | 0 | 0 | 0 | 38631.2971 | 0 | 0 | 0 | 0 | -25828.3606 | 0 | 0 | 0 | 0 | 0 | 0
2016-08-22 02:00 | 0 | 0 | 0 | 0 | 178795.4016 | 316.5643 | 513972 | 0 | 0 | 0 | 0 | 45315.1691 | 0 | 0 | 0 | 0 | 0 | 0 | 2899536.5178 | 0 | 0 | 0 | 0 | 0 | 0 | 0 | 0 | 0 | 0 | 0 | 0 | 0 | -45315.1691 | 0 | 0 | 0 | 0 | 0 | 0 | 0 | 0 | 0 | 289544.865 | 0 | 0 | 0 | 0 | 0 | 0 | 0 | 0 | 0 | 0
2016-08-22 03:00 | 0 | 0 | 0 | 0 | 435166.8309 | 0 | 480482 | 0 | 0 | 0 | 0 | 0 | 0 | 0 | 0 | 0 | 0 | 0 | 2899536.5178 | 0 | 0 | 0 | 0 | 0 | 0 | 0 | 0 | 0 | 0 | 0 | 0 | 0 | -45315.1691 | 0 | 0 | 0 | 0 | 0 | 0 | 0 | 0 | 0 | 0 | 0 | 0 | 0 | 0 | 0 | 0 | 0 | 0 | 0 | 0
2016-08-22 04:00 | 0 | 0 | 0 | 0 | 495647.1691 | 0 | 450332 | 0 | 0 | 0 | 0 | 45315.1691 | 0 | 0 | 0 | 0 | 0 | 0 | 2899536.5178 | 0 | 0 | 0 | 0 | 0 | 0 | 0 | 0 | 0 | 0 | 0 | 0 | 0 | 45315.1691 | 0 | 0 | 0 | 0 | 0 | 0 | 0 | 0 | 0 | 0 | 0 | 0 | 0 | 0 | 0 | 0 | 0 | 0 | 0 | 0
2016-08-22 05:00 | 0 | 0 | 0 | 0 | 379448.8309 | 0 | 424764 | 0 | 0 | 0 | 0 | 0 | 0 | 0 | 0 | 0 | 0 | 0 | 2899536.5178 | 0 | 0 | 0 | 0 | 0 | 0 | 0 | 0 | 0 | 0 | 0 | 0 | 0 | -45315.1691 | 0 | 0 | 0 | 0 | 0 | 0 | 0 | 0 | 0 | 0 | 0 | 0 | 0 | 0 | 0 | 0 | 0 | 0 | 0 | 0
2016-08-22 06:00 | 0 | 0 | 0 | 0 | 450422.1691 | 0 | 405107 | 0 | 0 | 0 | 0 | 45315.1691 | 0 | 0 | 0 | 0 | 0 | 0 | 2899536.5178 | 0 | 0 | 0 | 0 | 0 | 0 | 0 | 0 | 0 | 0 | 0 | 0 | 0 | 45315.1691 | 0 | 0 | 0 | 0 | 0 | 0 | 0 | 0 | 0 | 0 | 0 | 0 | 0 | 0 | 0 | 0 | 0 | 0 | 0 | 0
2016-08-22 07:00 | 0 | 0 | 0 | 0 | 346486.8309 | 0 | 391802 | 0 | 0 | 0 | 0 | 0 | 0 | 0 | 0 | 0 | 0 | 0 | 2899536.5178 | 0 | 0 | 0 | 0 | 0 | 0 | 0 | 0 | 0 | 0 | 0 | 0 | 0 | -45315.1691 | 0 | 0 | 0 | 0 | 0 | 0 | 0 | 0 | 0 | 0 | 0 | 0 | 0 | 0 | 0 | 0 | 0 | 0 | 0 | 0
2016-08-22 08:00 | 0 | 0 | 0 | 0 | 142330.3042 | 0 | 386560 | 0 | 0 | 0 | 0 | 45315.1691 | 0 | 0 | 0 | 0 | 0 | 0 | 2609991.6529 | 0 | 0 | 0 | 0 | 0 | 0 | 0 | 0 | 0 | 0 | 0 | 0 | 0 | 45315.1691 | 0 | 0 | 0 | 0 | 0 | 0 | 0 | 0 | 0 | 289544.865 | 0 | 0 | 0 | 0 | 0 | 0 | 0 | 0 | 0 | 0
2016-08-22 09:00 | 0 | 0 | 0 | 0 | 347222.8309 | 0 | 392538 | 0 | 0 | 0 | 0 | 0 | 0 | 0 | 0 | 0 | 0 | 0 | 2609991.6529 | 0 | 0 | 0 | 0 | 0 | 0 | 0 | 0 | 0 | 0 | 0 | 0 | 0 | -45315.1691 | 0 | 0 | 0 | 0 | 0 | 0 | 0 | 0 | 0 | 0 | 0 | 0 | 0 | 0 | 0 | 0 | 0 | 0 | 0 | 0
2016-08-22 10:00 | 0 | 0 | 0 | 0 | 411037 | 0 | 411037 | 0 | 0 | 0 | 0 | 0 | 0 | 0 | 0 | 0 | 0 | 0 | 2609991.6529 | 0 | 0 | 0 | 0 | 0 | 0 | 0 | 0 | 0 | 0 | 0 | 0 | 0 | 0 | 0 | 0 | 0 | 0 | 0 | 0 | 0 | 0 | 0 | 0 | 0 | 0 | 0 | 0 | 0 | 0 | 0 | 0 | 0 | 0
2016-08-22 11:00 | 0 | 0 | 0 | 0 | 478306.1691 | 0 | 432991 | 0 | 0 | 0 | 0 | 45315.1691 | 0 | 0 | 0 | 0 | 0 | 0 | 2609991.6529 | 0 | 0 | 0 | 0 | 0 | 0 | 0 | 0 | 0 | 0 | 0 | 0 | 0 | 45315.1691 | 0 | 0 | 0 | 0 | 0 | 0 | 0 | 0 | 0 | 0 | 0 | 0 | 0 | 0 | 0 | 0 | 0 | 0 | 0 | 0
2016-08-22 12:00 | 0 | 0 | 0 | 0 | 402870.9919 | 4389.8389 | 452576 | 0 | 0 | 0 | 0 | 0 | 0 | 0 | 0 | 0 | 0 | 0 | 2609991.6529 | 0 | 0 | 0 | 0 | 0 | 0 | 0 | 0 | 0 | 0 | 0 | 0 | 0 | -45315.1691 | 0 | 0 | 0 | 0 | 0 | 0 | 0 | 0 | 0 | 0 | 0 | 0 | 0 | 0 | 0 | 0 | 0 | 0 | 0 | 0
2016-08-22 13:00 | 0 | 0 | 0 | 0 | 296554.6513 | 193362.2937 | 476225 | 0 | 0 | 0 | 0 | 13691.945 | 0 | 0 | 0 | 0 | 0 | 0 | 2609991.6529 | 0 | 0 | 0 | 0 | 0 | 0 | 0 | 0 | 0 | 0 | 0 | 0 | 0 | 13691.945 | 0 | 0 | 0 | 0 | 0 | 0 | 0 | 0 | 0 | 0 | 0 | 0 | 0 | 0 | 0 | 0 | 0 | 0 | 0 | 0
2016-08-22 14:00 | 0 | 0 | 0 | 0 | 0 | 452475.5317 | 502924 | 0 | 0 | 0 | 0 | 59007.1141 | 0 | 0 | 0 | 0 | 0 | 0 | 2514228.0154 | 0 | 0 | 0 | 0 | 0 | 0 | 0 | 0 | 0 | 0 | 0 | 0 | 0 | 45315.1691 | 0 | 0 | 0 | 0 | 0 | 0 | 0 | 0 | 0 | 95763.6374 | 0 | 0 | 0 | 0 | 0 | 0 | 0 | 0 | 0 | 0
2016-08-22 15:00 | 0 | 0 | 0 | 0 | 0 | 596934.1958 | 527223 | 0 | 0 | 0 | 0 | 13691.945 | 0 | 0 | 0 | 0 | 0 | 0 | 2629254.3804 | 0 | 0 | 0 | 0 | 0 | 0 | 0 | 0 | 0 | 0 | 0 | 0 | 0 | -45315.1691 | 0 | 0 | 0 | 0 | 0 | 0 | 0 | 0 | 115026.365 | 0 | 0 | 0 | 0 | 0 | 0 | 0 | 0 | 0 | 0 | 0
2016-08-22 16:00 | 0 | 0 | 0 | 0 | 0 | 663757.7451 | 548113 | 0 | 0 | 0 | 0 | 0 | 0 | 0 | 0 | 0 | 0 | 0 | 2758591.0705 | 0 | 0 | 0 | 0 | 0 | 0 | 0 | 0 | 0 | 0 | 0 | 0 | 0 | -13691.945 | 0 | 0 | 0 | 0 | 0 | 0 | 0 | 0 | 129336.6901 | 0 | 0 | 0 | 0 | 0 | 0 | 0 | 0 | 0 | 0 | 0
2016-08-22 17:00 | 0 | 0 | 0 | 0 | 263726.5567 | 675002.7078 | 567815 | 0 | 0 | 0 | 0 | 45315.1691 | 0 | 0 | 0 | 0 | 0 | 0 | 3084190.1658 | 0 | 0 | 0 | 0 | 0 | 0 | 0 | 0 | 0 | 0 | 0 | 0 | 0 | 45315.1691 | 0 | 0 | 0 | 0 | 0 | 0 | 0 | 0 | 325599.0953 | 0 | 0 | 0 | 0 | 0 | 0 | 0 | 0 | 0 | 0 | 0
2016-08-22 18:00 | 0 | 0 | 0 | 0 | 0 | 664928.2464 | 584628 | 0 | 0 | 0 | 0 | 45315.1691 | 0 | 0 | 0 | 0 | 0 | 0 | 3164490.4122 | 0 | 0 | 0 | 0 | 0 | 0 | 0 | 0 | 0 | 0 | 0 | 0 | 0 | 0 | 0 | 0 | 0 | 0 | 0 | 0 | 0 | 0 | 80300.2464 | 0 | 0 | 0 | 0 | 0 | 0 | 0 | 0 | 0 | 0 | 0
2016-08-22 19:00 | 0 | 0 | 0 | 0 | 0 | 646978.6313 | 597886 | 0 | 0 | 0 | 0 | 90630.3383 | 0 | 0 | 0 | 0 | 0 | 0 | 3164490.4122 | 0 | 0 | 0 | 3777.4621 | 0 | 0 | 0 | 0 | 0 | 0 | 0 | 0 | 0 | 45315.1691 | 0 | 0 | 0 | 0 | 0 | 0 | 0 | 0 | 0 | 0 | 0 | 0 | 0 | 3777.4621 | 0 | 0 | 0 | 0 | 0 | 0
2016-08-22 20:00 | 0 | 0 | 0 | 0 | 0 | 631058.6161 | 606740 | 0 | 0 | 0 | 0 | 45315.1691 | 0 | 0 | 0 | 0 | 0 | 0 | 3237901.6596 | 0 | 0 | 0 | 0 | 0 | 0 | 0 | 0 | 0 | 0 | 0 | 0 | 0 | -45315.1691 | 0 | 0 | 0 | 0 | 0 | 0 | 0 | 0 | 73411.2473 | 0 | 0 | 0 | 0 | -3777.4621 | 0 | 0 | 0 | 0 | 0 | 0
2016-08-22 21:00 | 0 | 0 | 0 | 0 | 54734.7388 | 601360.4303 | 610780 | 0 | 0 | 0 | 0 | 90630.3383 | 0 | 0 | 0 | 0 | 0 | 0 | 3237901.6596 | 0 | 0 | 0 | 0 | 0 | 0 | 0 | 0 | 0 | 0 | 0 | 0 | 0 | 45315.1691 | 0 | 0 | 0 | 0 | 0 | 0 | 0 | 0 | 0 | 0 | 0 | 0 | 0 | 0 | 0 | 0 | 0 | 0 | 0 | 0
2016-08-22 22:00 | 0 | 0 | 0 | 0 | 334426.7999 | 551021.1263 | 605164 | 0 | 0 | 0 | 0 | 45315.1691 | 0 | 0 | 0 | 0 | 0 | 0 | 3563500.7549 | 0 | 0 | 0 | 0 | 0 | 0 | 0 | 0 | 0 | 0 | 0 | 0 | 0 | -45315.1691 | 0 | 0 | 0 | 0 | 0 | 0 | 0 | 0 | 325599.0953 | 0 | 0 | 0 | 0 | 0 | 0 | 0 | 0 | 0 | 0 | 0
2016-08-22 23:00 | 0 | 0 | 0 | 0 | 178326.3924 | 457460.7767 | 590472 | 0 | 0 | 0 | 0 | 90630.3383 | 0 | 0 | 0 | 0 | 0 | 0 | 3563500.7549 | 0 | 0 | 0 | 0 | 0 | 0 | 0 | 0 | 0 | 0 | 0 | 0 | 0 | 45315.1691 | 0 | 0 | 0 | 0 | 0 | 0 | 0 | 0 | 0 | 0 | 0 | 0 | 0 | 0 | 0 | 0 | 0 | 0 | 0 | 0
2016-08-23 | 0 | 0 | 0 | 0 | 227606.5261 | 305502.3047 | 578424 | 0 | 0 | 0 | 0 | 45315.1691 | 0 | 0 | 0 | 0 | 0 | 0 | 3563500.7549 | 0 | 0 | 0 | 0 | 0 | 0 | 0 | 0 | 0 | 0 | 0 | 0 | 0 | -45315.1691 | 0 | 0 | 0 | 0 | 0 | 0 | 0 | 0 | 0 | 0 | 0 | 0 | 0 | 0 | 0 | 0 | 0 | 0 | 0 | 0
2016-08-23 01:00 | 0 | 0 | 0 | 0 | 433366.098 | 82914.7328 | 561596 | 0 | 0 | 0 | 0 | 0 | 0 | 0 | 0 | 0 | 0 | 0 | 3563500.7549 | 0 | 0 | 0 | 0 | 0 | 0 | 0 | 0 | 0 | 0 | 0 | 0 | 0 | -45315.1691 | 0 | 0 | 0 | 0 | 0 | 0 | 0 | 0 | 0 | 0 | 0 | 0 | 0 | 0 | 0 | 0 | 0 | 0 | 0 | 0
2016-08-23 02:00 | 0 | 0 | 0 | 0 | 573839.7206 | 284.4485 | 528809 | 0 | 0 | 0 | 0 | 45315.1691 | 0 | 0 | 0 | 0 | 0 | 0 | 3563500.7549 | 0 | 0 | 0 | 0 | 0 | 0 | 0 | 0 | 0 | 0 | 0 | 0 | 0 | 45315.1691 | 0 | 0 | 0 | 0 | 0 | 0 | 0 | 0 | 0 | 0 | 0 | 0 | 0 | 0 | 0 | 0 | 0 | 0 | 0 | 0
2016-08-23 03:00 | 0 | 0 | 0 | 0 | 446835.8309 | 0 | 492151 | 0 | 0 | 0 | 0 | 0 | 0 | 0 | 0 | 0 | 0 | 0 | 3563500.7549 | 0 | 0 | 0 | 0 | 0 | 0 | 0 | 0 | 0 | 0 | 0 | 0 | 0 | -45315.1691 | 0 | 0 | 0 | 0 | 0 | 0 | 0 | 0 | 0 | 0 | 0 | 0 | 0 | 0 | 0 | 0 | 0 | 0 | 0 | 0
2016-08-23 04:00 | 0 | 0 | 0 | 0 | 169506.135 | 0 | 459051 | 0 | 0 | 0 | 0 | 0 | 0 | 0 | 0 | 0 | 0 | 0 | 3273955.8899 | 0 | 0 | 0 | 0 | 0 | 0 | 0 | 0 | 0 | 0 | 0 | 0 | 0 | 0 | 0 | 0 | 0 | 0 | 0 | 0 | 0 | 0 | 0 | 289544.865 | 0 | 0 | 0 | 0 | 0 | 0 | 0 | 0 | 0 | 0
2016-08-23 05:00 | 0 | 0 | 0 | 0 | 477126.1691 | 0 | 431811 | 0 | 0 | 0 | 0 | 45315.1691 | 0 | 0 | 0 | 0 | 0 | 0 | 3273955.8899 | 0 | 0 | 0 | 0 | 0 | 0 | 0 | 0 | 0 | 0 | 0 | 0 | 0 | 45315.1691 | 0 | 0 | 0 | 0 | 0 | 0 | 0 | 0 | 0 | 0 | 0 | 0 | 0 | 0 | 0 | 0 | 0 | 0 | 0 | 0
2016-08-23 06:00 | 0 | 0 | 0 | 0 | 365501.8309 | 0 | 410817 | 0 | 0 | 0 | 0 | 0 | 0 | 0 | 0 | 0 | 0 | 0 | 3273955.8899 | 0 | 0 | 0 | 0 | 0 | 0 | 0 | 0 | 0 | 0 | 0 | 0 | 0 | -45315.1691 | 0 | 0 | 0 | 0 | 0 | 0 | 0 | 0 | 0 | 0 | 0 | 0 | 0 | 0 | 0 | 0 | 0 | 0 | 0 | 0
2016-08-23 07:00 | 0 | 0 | 0 | 0 | 442308.1691 | 0 | 396993 | 0 | 0 | 0 | 0 | 45315.1691 | 0 | 0 | 0 | 0 | 0 | 0 | 3273955.8899 | 0 | 0 | 0 | 0 | 0 | 0 | 0 | 0 | 0 | 0 | 0 | 0 | 0 | 45315.1691 | 0 | 0 | 0 | 0 | 0 | 0 | 0 | 0 | 0 | 0 | 0 | 0 | 0 | 0 | 0 | 0 | 0 | 0 | 0 | 0
2016-08-23 08:00 | 0 | 0 | 0 | 0 | 345430.8309 | 0 | 390746 | 0 | 0 | 0 | 0 | 0 | 0 | 0 | 0 | 0 | 0 | 0 | 3273955.8899 | 0 | 0 | 0 | 0 | 0 | 0 | 0 | 0 | 0 | 0 | 0 | 0 | 0 | -45315.1691 | 0 | 0 | 0 | 0 | 0 | 0 | 0 | 0 | 0 | 0 | 0 | 0 | 0 | 0 | 0 | 0 | 0 | 0 | 0 | 0
2016-08-23 09:00 | 0 | 0 | 0 | 0 | 442478.1691 | 0 | 397163 | 0 | 0 | 0 | 0 | 45315.1691 | 0 | 0 | 0 | 0 | 0 | 0 | 3273955.8899 | 0 | 0 | 0 | 0 | 0 | 0 | 0 | 0 | 0 | 0 | 0 | 0 | 0 | 45315.1691 | 0 | 0 | 0 | 0 | 0 | 0 | 0 | 0 | 0 | 0 | 0 | 0 | 0 | 0 | 0 | 0 | 0 | 0 | 0 | 0
2016-08-23 10:00 | 0 | 0 | 0 | 0 | 371478.8309 | 0 | 416794 | 0 | 0 | 0 | 0 | 0 | 0 | 0 | 0 | 0 | 0 | 0 | 3273955.8899 | 0 | 0 | 0 | 0 | 0 | 0 | 0 | 0 | 0 | 0 | 0 | 0 | 0 | -45315.1691 | 0 | 0 | 0 | 0 | 0 | 0 | 0 | 0 | 0 | 0 | 0 | 0 | 0 | 0 | 0 | 0 | 0 | 0 | 0 | 0
2016-08-23 11:00 | 0 | 0 | 0 | 0 | 437417 | 0 | 437417 | 0 | 0 | 0 | 0 | 0 | 0 | 0 | 0 | 0 | 0 | 0 | 3273955.8899 | 0 | 0 | 0 | 0 | 0 | 0 | 0 | 0 | 0 | 0 | 0 | 0 | 0 | 0 | 0 | 0 | 0 | 0 | 0 | 0 | 0 | 0 | 0 | 0 | 0 | 0 | 0 | 0 | 0 | 0 | 0 | 0 | 0 | 0
2016-08-23 12:00 | 0 | 0 | 0 | 0 | 493814.043 | 6149.1262 | 454648 | 0 | 0 | 0 | 0 | 45315.1691 | 0 | 0 | 0 | 0 | 0 | 0 | 3273955.8899 | 0 | 0 | 0 | 0 | 0 | 0 | 0 | 0 | 0 | 0 | 0 | 0 | 0 | 45315.1691 | 0 | 0 | 0 | 0 | 0 | 0 | 0 | 0 | 0 | 0 | 0 | 0 | 0 | 0 | 0 | 0 | 0 | 0 | 0 | 0
2016-08-23 13:00 | 0 | 0 | 0 | 0 | 0 | 200896.4051 | 477293 | 0 | 0 | 0 | 0 | 0 | 0 | 0 | 0 | 0 | 0 | 0 | 3042874.4642 | 0 | 0 | 0 | 0 | 0 | 0 | 0 | 0 | 0 | 0 | 0 | 0 | 0 | -45315.1691 | 0 | 0 | 0 | 0 | 0 | 0 | 0 | 0 | 0 | 231081.4257 | 0 | 0 | 0 | 0 | 0 | 0 | 0 | 0 | 0 | 0
2016-08-23 14:00 | 0 | 0 | 0 | 0 | 48521.911 | 492887.3193 | 505355 | 0 | 0 | 0 | 0 | 0 | 0 | 0 | 0 | 0 | 0 | 0 | 3078928.6945 | 0 | 0 | 0 | 0 | 0 | 0 | 0 | 0 | 0 | 0 | 0 | 0 | 0 | 0 | 0 | 0 | 0 | 0 | 0 | 0 | 0 | 0 | 325599.0953 | 289544.865 | 0 | 0 | 0 | 0 | 0 | 0 | 0 | 0 | 0 | 0
2016-08-23 15:00 | 0 | 0 | 0 | 0 | 250362.6833 | 653606.5811 | 533055 | 0 | 0 | 0 | 0 | 45315.1691 | 0 | 0 | 0 | 0 | 0 | 0 | 3404527.7899 | 0 | 0 | 0 | 0 | 0 | 0 | 0 | 0 | 0 | 0 | 0 | 0 | 0 | 45315.1691 | 0 | 0 | 0 | 0 | 0 | 0 | 0 | 0 | 325599.0953 | 0 | 0 | 0 | 0 | 0 | 0 | 0 | 0 | 0 | 0 | 0
2016-08-23 16:00 | 0 | 0 | 0 | 0 | 0 | 736396.6929 | 557774 | 0 | 0 | 0 | 0 | 0 | 0 | 0 | 0 | 0 | 0 | 0 | 3628465.6519 | 0 | 0 | 0 | 0 | 0 | 0 | 0 | 0 | 0 | 0 | 0 | 0 | 0 | -45315.1691 | 0 | 0 | 0 | 0 | 0 | 0 | 0 | 0 | 223937.862 | 0 | 0 | 0 | 0 | 0 | 0 | 0 | 0 | 0 | 0 | 0
2016-08-23 17:00 | 0 | 0 | 0 | 0 | 0 | 745030.657 | 579989 | 0 | 0 | 0 | 0 | 45315.1691 | 0 | 0 | 0 | 0 | 0 | 0 | 3748192.1398 | 0 | 0 | 0 | 0 | 0 | 0 | 0 | 0 | 0 | 0 | 0 | 0 | 0 | 45315.1691 | 0 | 0 | 0 | 0 | 0 | 0 | 0 | 0 | 119726.4879 | 0 | 0 | 0 | 0 | 0 | 0 | 0 | 0 | 0 | 0 | 0
2016-08-23 18:00 | 0 | 0 | 0 | 0 | 0 | 735386.7431 | 599625 | 0 | 0 | 0 | 0 | 0 | 0 | 0 | 0 | 0 | 0 | 0 | 3929269.052 | 0 | 0 | 0 | 0 | 0 | 0 | 0 | 0 | 0 | 0 | 0 | 0 | 0 | -45315.1691 | 0 | 0 | 0 | 0 | 0 | 0 | 0 | 0 | 181076.9122 | 0 | 0 | 0 | 0 | 0 | 0 | 0 | 0 | 0 | 0 | 0
2016-08-23 19:00 | 0 | 0 | 0 | 0 | 0 | 713031.9167 | 613462 | 0 | 0 | 0 | 0 | 45315.1691 | 0 | 0 | 0 | 0 | 0 | 0 | 3983523.7996 | 0 | 0 | 0 | 0 | 0 | 0 | 0 | 0 | 0 | 0 | 0 | 0 | 0 | 45315.1691 | 0 | 0 | 0 | 0 | 0 | 0 | 0 | 0 | 54254.7476 | 0 | 0 | 0 | 0 | 0 | 0 | 0 | 0 | 0 | 0 | 0
2016-08-23 20:00 | 0 | 0 | 0 | 0 | 0 | 688454.1044 | 623291 | 0 | 0 | 0 | 0 | 45315.1691 | 0 | 0 | 0 | 0 | 0 | 0 | 4048686.904 | 0 | 0 | 0 | 0 | 0 | 0 | 0 | 0 | 0 | 0 | 0 | 0 | 0 | 0 | 0 | 0 | 0 | 0 | 0 | 0 | 0 | 0 | 65163.1044 | 0 | 0 | 0 | 0 | 0 | 0 | 0 | 0 | 0 | 0 | 0
2016-08-23 21:00 | 0 | 0 | 0 | 0 | 254651.0248 | 653740.9014 | 628108 | 0 | 0 | 0 | 0 | 0 | 0 | 0 | 0 | 0 | 0 | 0 | 4374285.9993 | 0 | 0 | 0 | 0 | 0 | 0 | 0 | 0 | 0 | 0 | 0 | 0 | 0 | -45315.1691 | 0 | 0 | 0 | 0 | 0 | 0 | 0 | 0 | 325599.0953 | 0 | 0 | 0 | 0 | 0 | 0 | 0 | 0 | 0 | 0 | 0
2016-08-23 22:00 | 0 | 0 | 0 | 0 | 63028.5954 | 604670.5737 | 622384 | 0 | 0 | 0 | 0 | 45315.1691 | 0 | 0 | 0 | 0 | 0 | 0 | 4374285.9993 | 0 | 0 | 0 | 0 | 0 | 0 | 0 | 0 | 0 | 0 | 0 | 0 | 0 | 45315.1691 | 0 | 0 | 0 | 0 | 0 | 0 | 0 | 0 | 0 | 0 | 0 | 0 | 0 | 0 | 0 | 0 | 0 | 0 | 0 | 0
2016-08-23 23:00 | 0 | 0 | 0 | 0 | 46034.6163 | 517035.2145 | 608385 | 0 | 0 | 0 | 0 | 0 | 0 | 0 | 0 | 0 | 0 | 0 | 4374285.9993 | 0 | 0 | 0 | 0 | 0 | 0 | 0 | 0 | 0 | 0 | 0 | 0 | 0 | -45315.1691 | 0 | 0 | 0 | 0 | 0 | 0 | 0 | 0 | 0 | 0 | 0 | 0 | 0 | 0 | 0 | 0 | 0 | 0 | 0 | 0
2016-08-24 | 0 | 0 | 0 | 0 | 269540.5615 | 374540.6076 | 598766 | 0 | 0 | 0 | 0 | 45315.1691 | 0 | 0 | 0 | 0 | 0 | 0 | 4374285.9993 | 0 | 0 | 0 | 0 | 0 | 0 | 0 | 0 | 0 | 0 | 0 | 0 | 0 | 45315.1691 | 0 | 0 | 0 | 0 | 0 | 0 | 0 | 0 | 0 | 0 | 0 | 0 | 0 | 0 | 0 | 0 | 0 | 0 | 0 | 0
2016-08-24 01:00 | 0 | 0 | 0 | 0 | 734252.9733 | 127969.9529 | 581939 | 0 | 0 | 0 | 0 | 0 | 0 | 0 | 0 | 0 | 0 | 0 | 4699885.0946 | 0 | 0 | 0 | 0 | 0 | 0 | 0 | 0 | 0 | 0 | 0 | 0 | 0 | -45315.1691 | 0 | 0 | 0 | 0 | 0 | 0 | 0 | 0 | 325599.0953 | 0 | 0 | 0 | 0 | 0 | 0 | 0 | 0 | 0 | 0 | 0
2016-08-24 02:00 | 0 | 0 | 0 | 0 | 548539.9078 | 190.0922 | 548730 | 0 | 0 | 0 | 0 | 0 | 0 | 0 | 0 | 0 | 0 | 0 | 4699885.0946 | 0 | 0 | 0 | 0 | 0 | 0 | 0 | 0 | 0 | 0 | 0 | 0 | 0 | 0 | 0 | 0 | 0 | 0 | 0 | 0 | 0 | 0 | 0 | 0 | 0 | 0 | 0 | 0 | 0 | 0 | 0 | 0 | 0 | 0
2016-08-24 03:00 | 0 | 0 | 0 | 0 | 556065.1691 | 0 | 510750 | 0 | 0 | 0 | 0 | 45315.1691 | 0 | 0 | 0 | 0 | 0 | 0 | 4699885.0946 | 0 | 0 | 0 | 0 | 0 | 0 | 0 | 0 | 0 | 0 | 0 | 0 | 0 | 45315.1691 | 0 | 0 | 0 | 0 | 0 | 0 | 0 | 0 | 0 | 0 | 0 | 0 | 0 | 0 | 0 | 0 | 0 | 0 | 0 | 0
2016-08-24 04:00 | 0 | 0 | 0 | 0 | 431740.8309 | 0 | 477056 | 0 | 0 | 0 | 0 | 0 | 0 | 0 | 0 | 0 | 0 | 0 | 4699885.0946 | 0 | 0 | 0 | 0 | 0 | 0 | 0 | 0 | 0 | 0 | 0 | 0 | 0 | -45315.1691 | 0 | 0 | 0 | 0 | 0 | 0 | 0 | 0 | 0 | 0 | 0 | 0 | 0 | 0 | 0 | 0 | 0 | 0 | 0 | 0
2016-08-24 05:00 | 0 | 0 | 0 | 0 | 447879 | 0 | 447879 | 0 | 0 | 0 | 0 | 0 | 0 | 0 | 0 | 0 | 0 | 0 | 4699885.0946 | 0 | 0 | 0 | 0 | 0 | 0 | 0 | 0 | 0 | 0 | 0 | 0 | 0 | 0 | 0 | 0 | 0 | 0 | 0 | 0 | 0 | 0 | 0 | 0 | 0 | 0 | 0 | 0 | 0 | 0 | 0 | 0 | 0 | 0
2016-08-24 06:00 | 0 | 0 | 0 | 0 | 471218.1691 | 0 | 425903 | 0 | 0 | 0 | 0 | 45315.1691 | 0 | 0 | 0 | 0 | 0 | 0 | 4699885.0946 | 0 | 0 | 0 | 0 | 0 | 0 | 0 | 0 | 0 | 0 | 0 | 0 | 0 | 45315.1691 | 0 | 0 | 0 | 0 | 0 | 0 | 0 | 0 | 0 | 0 | 0 | 0 | 0 | 0 | 0 | 0 | 0 | 0 | 0 | 0
2016-08-24 07:00 | 0 | 0 | 0 | 0 | 365331.8309 | 0 | 410647 | 0 | 0 | 0 | 0 | 0 | 0 | 0 | 0 | 0 | 0 | 0 | 4699885.0946 | 0 | 0 | 0 | 0 | 0 | 0 | 0 | 0 | 0 | 0 | 0 | 0 | 0 | -45315.1691 | 0 | 0 | 0 | 0 | 0 | 0 | 0 | 0 | 0 | 0 | 0 | 0 | 0 | 0 | 0 | 0 | 0 | 0 | 0 | 0
2016-08-24 08:00 | 0 | 0 | 0 | 0 | 449077.1691 | 0 | 403762 | 0 | 0 | 0 | 0 | 45315.1691 | 0 | 0 | 0 | 0 | 0 | 0 | 4699885.0946 | 0 | 0 | 0 | 0 | 0 | 0 | 0 | 0 | 0 | 0 | 0 | 0 | 0 | 45315.1691 | 0 | 0 | 0 | 0 | 0 | 0 | 0 | 0 | 0 | 0 | 0 | 0 | 0 | 0 | 0 | 0 | 0 | 0 | 0 | 0
2016-08-24 09:00 | 0 | 0 | 0 | 0 | 364396.8309 | 0 | 409712 | 0 | 0 | 0 | 0 | 0 | 0 | 0 | 0 | 0 | 0 | 0 | 4699885.0946 | 0 | 0 | 0 | 0 | 0 | 0 | 0 | 0 | 0 | 0 | 0 | 0 | 0 | -45315.1691 | 0 | 0 | 0 | 0 | 0 | 0 | 0 | 0 | 0 | 0 | 0 | 0 | 0 | 0 | 0 | 0 | 0 | 0 | 0 | 0
2016-08-24 10:00 | 0 | 0 | 0 | 0 | 428782 | 0 | 428782 | 0 | 0 | 0 | 0 | 0 | 0 | 0 | 0 | 0 | 0 | 0 | 4699885.0946 | 0 | 0 | 0 | 0 | 0 | 0 | 0 | 0 | 0 | 0 | 0 | 0 | 0 | 0 | 0 | 0 | 0 | 0 | 0 | 0 | 0 | 0 | 0 | 0 | 0 | 0 | 0 | 0 | 0 | 0 | 0 | 0 | 0 | 0
2016-08-24 11:00 | 0 | 0 | 0 | 0 | 493301.1691 | 0 | 447986 | 0 | 0 | 0 | 0 | 45315.1691 | 0 | 0 | 0 | 0 | 0 | 0 | 4699885.0946 | 0 | 0 | 0 | 0 | 0 | 0 | 0 | 0 | 0 | 0 | 0 | 0 | 0 | 45315.1691 | 0 | 0 | 0 | 0 | 0 | 0 | 0 | 0 | 0 | 0 | 0 | 0 | 0 | 0 | 0 | 0 | 0 | 0 | 0 | 0
2016-08-24 12:00 | 0 | 0 | 0 | 0 | 386216.3717 | 2789.7152 | 465480 | 0 | 0 | 0 | 0 | 0 | 0 | 0 | 0 | 0 | 0 | 0 | 4668726.3506 | 0 | 0 | 0 | 0 | 0 | 0 | 0 | 0 | 0 | 0 | 0 | 0 | 0 | -45315.1691 | 0 | 0 | 0 | 0 | 0 | 0 | 0 | 0 | 0 | 31158.744 | 0 | 0 | 0 | 0 | 0 | 0 | 0 | 0 | 0 | 0
2016-08-24 13:00 | 0 | 0 | 0 | 0 | 304099.076 | 184102.924 | 488202 | 0 | 0 | 0 | 0 | 0 | 0 | 0 | 0 | 0 | 0 | 0 | 4668726.3506 | 0 | 0 | 0 | 0 | 0 | 0 | 0 | 0 | 0 | 0 | 0 | 0 | 0 | 0 | 0 | 0 | 0 | 0 | 0 | 0 | 0 | 0 | 0 | 0 | 0 | 0 | 0 | 0 | 0 | 0 | 0 | 0 | 0 | 0
2016-08-24 14:00 | 0 | 0 | 0 | 0 | 361319.8591 | 525831.4054 | 516237 | 0 | 0 | 0 | 0 | 45315.1691 | 0 | 0 | 0 | 0 | 0 | 0 | 4994325.446 | 0 | 0 | 0 | 0 | 0 | 0 | 0 | 0 | 0 | 0 | 0 | 0 | 0 | 45315.1691 | 0 | 0 | 0 | 0 | 0 | 0 | 0 | 0 | 325599.0953 | 0 | 0 | 0 | 0 | 0 | 0 | 0 | 0 | 0 | 0 | 0
2016-08-24 15:00 | 0 | 0 | 0 | 0 | 0 | 682973.3533 | 544552 | 0 | 0 | 0 | 0 | 0 | 0 | 0 | 0 | 0 | 0 | 0 | 5178061.9684 | 0 | 0 | 0 | 0 | 0 | 0 | 0 | 0 | 0 | 0 | 0 | 0 | 0 | -45315.1691 | 0 | 0 | 0 | 0 | 0 | 0 | 0 | 0 | 183736.5224 | 0 | 0 | 0 | 0 | 0 | 0 | 0 | 0 | 0 | 0 | 0
2016-08-24 16:00 | 0 | 0 | 0 | 0 | 0 | 774770.8882 | 569357 | 0 | 0 | 0 | 0 | 45315.1691 | 0 | 0 | 0 | 0 | 0 | 0 | 5338160.6875 | 0 | 0 | 0 | 0 | 0 | 0 | 0 | 0 | 0 | 0 | 0 | 0 | 0 | 45315.1691 | 0 | 0 | 0 | 0 | 0 | 0 | 0 | 0 | 160098.7191 | 0 | 0 | 0 | 0 | 0 | 0 | 0 | 0 | 0 | 0 | 0
2016-08-24 17:00 | 0 | 0 | 0 | 0 | 0 | 785242.9773 | 593181 | 0 | 0 | 0 | 0 | 0 | 0 | 0 | 0 | 0 | 0 | 0 | 5575537.834 | 0 | 0 | 0 | 0 | 0 | 0 | 0 | 0 | 0 | 0 | 0 | 0 | 0 | -45315.1691 | 0 | 0 | 0 | 0 | 0 | 0 | 0 | 0 | 237377.1465 | 0 | 0 | 0 | 0 | 0 | 0 | 0 | 0 | 0 | 0 | 0
2016-08-24 18:00 | 0 | 0 | 0 | 0 | 0 | 773992.8046 | 614042 | 0 | 0 | 0 | 0 | 45315.1691 | 0 | 0 | 0 | 0 | 0 | 0 | 5690173.4694 | 0 | 0 | 0 | 0 | 0 | 0 | 0 | 0 | 0 | 0 | 0 | 0 | 0 | 45315.1691 | 0 | 0 | 0 | 0 | 0 | 0 | 0 | 0 | 114635.6355 | 0 | 0 | 0 | 0 | 0 | 0 | 0 | 0 | 0 | 0 | 0
2016-08-24 19:00 | 0 | 0 | 0 | 0 | 154660.9221 | 754534.0041 | 628911 | 0 | 0 | 0 | 0 | 0 | 0 | 0 | 0 | 0 | 0 | 0 | 6015772.5647 | 0 | 0 | 0 | 0 | 0 | 0 | 0 | 0 | 0 | 0 | 0 | 0 | 0 | -45315.1691 | 0 | 0 | 0 | 0 | 0 | 0 | 0 | 0 | 325599.0953 | 0 | 0 | 0 | 0 | 0 | 0 | 0 | 0 | 0 | 0 | 0
2016-08-24 20:00 | 0 | 0 | 0 | 0 | 0 | 739856.7825 | 639660 | 0 | 0 | 0 | 0 | 45315.1691 | 0 | 0 | 0 | 0 | 0 | 0 | 6070654.1781 | 0 | 0 | 0 | 0 | 0 | 0 | 0 | 0 | 0 | 0 | 0 | 0 | 0 | 45315.1691 | 0 | 0 | 0 | 0 | 0 | 0 | 0 | 0 | 54881.6134 | 0 | 0 | 0 | 0 | 0 | 0 | 0 | 0 | 0 | 0 | 0
2016-08-24 21:00 | 0 | 0 | 0 | 0 | 213307.7947 | 711629.1315 | 644653 | 0 | 0 | 0 | 0 | 0 | 0 | 0 | 0 | 0 | 0 | 0 | 6396253.2735 | 0 | 0 | 0 | 0 | 0 | 0 | 0 | 0 | 0 | 0 | 0 | 0 | 0 | -45315.1691 | 0 | 0 | 0 | 0 | 0 | 0 | 0 | 0 | 325599.0953 | 0 | 0 | 0 | 0 | 0 | 0 | 0 | 0 | 0 | 0 | 0
2016-08-24 22:00 | 0 | 0 | 0 | 0 | 342854.3875 | 667156.877 | 639097 | 0 | 0 | 0 | 0 | 45315.1691 | 0 | 0 | 0 | 0 | 0 | 0 | 6721852.3688 | 0 | 0 | 0 | 0 | 0 | 0 | 0 | 0 | 0 | 0 | 0 | 0 | 0 | 45315.1691 | 0 | 0 | 0 | 0 | 0 | 0 | 0 | 0 | 325599.0953 | 0 | 0 | 0 | 0 | 0 | 0 | 0 | 0 | 0 | 0 | 0
2016-08-24 23:00 | 0 | 0 | 0 | 0 | 0 | 571738.0821 | 626278 | 0 | 0 | 0 | 0 | 90630.3383 | 0 | 0 | 0 | 0 | 0 | 0 | 6621997.2818 | 0 | 0 | 0 | 0 | 0 | 0 | 0 | 0 | 0 | 0 | 0 | 0 | 0 | 45315.1691 | 0 | 0 | 0 | 0 | 0 | 0 | 0 | 0 | 0 | 99855.087 | 0 | 0 | 0 | 0 | 0 | 0 | 0 | 0 | 0 | 0
2016-08-25 | 0 | 0 | 0 | 0 | 367304.6386 | 407631.7576 | 615389 | 0 | 0 | 0 | 0 | 135945.5074 | 0 | 0 | 0 | 0 | 0 | 0 | 6681891.1169 | 0 | 0 | 0 | 54338.3919 | 0 | 0 | 0 | 0 | 0 | 0 | 0 | 0 | 0 | 45315.1691 | 0 | 0 | 0 | 0 | 0 | 0 | 0 | 0 | 59893.8351 | 0 | 0 | 0 | 0 | 54338.3919 | 0 | 0 | 0 | 0 | 0 | 0
2016-08-25 01:00 | 0 | 0 | 0 | 0 | 431862.6763 | 123678.2754 | 596882 | 0 | 0 | 0 | 0 | 90630.3383 | 0 | 0 | 0 | 0 | 0 | 0 | 6681891.1169 | 0 | 0 | 0 | 58312.5128 | 0 | 0 | 0 | 0 | 0 | 0 | 0 | 0 | 0 | -45315.1691 | 0 | 0 | 0 | 0 | 0 | 0 | 0 | 0 | 0 | 0 | 0 | 0 | 0 | 3974.1209 | 0 | 0 | 0 | 0 | 0 | 0
2016-08-25 02:00 | 0 | 0 | 0 | 0 | 170354.5485 | 151.9046 | 563679 | 0 | 0 | 0 | 0 | 45315.1691 | 0 | 0 | 0 | 0 | 0 | 0 | 6392346.2519 | 0 | 0 | 0 | 0 | 0 | 0 | 0 | 0 | 0 | 0 | 0 | 0 | 0 | -45315.1691 | 0 | 0 | 0 | 0 | 0 | 0 | 0 | 0 | 0 | 289544.865 | 0 | 0 | 0 | -58312.5128 | 0 | 0 | 0 | 0 | 0 | 0
2016-08-25 03:00 | 0 | 0 | 0 | 0 | 408900.9295 | 0 | 524938 | 0 | 0 | 0 | 0 | 0 | 0 | 0 | 0 | 0 | 0 | 0 | 6321624.3505 | 0 | 0 | 0 | 0 | 0 | 0 | 0 | 0 | 0 | 0 | 0 | 0 | 0 | -45315.1691 | 0 | 0 | 0 | 0 | 0 | 0 | 0 | 0 | 0 | 70721.9014 | 0 | 0 | 0 | 0 | 0 | 0 | 0 | 0 | 0 | 0
2016-08-25 04:00 | 0 | 0 | 0 | 0 | 391993.7694 | 0 | 489614 | 0 | 0 | 0 | 0 | 45315.1691 | 0 | 0 | 0 | 0 | 0 | 0 | 6178688.9508 | 0 | 0 | 0 | 0 | 0 | 0 | 0 | 0 | 0 | 0 | 0 | 0 | 0 | 45315.1691 | 0 | 0 | 0 | 0 | 0 | 0 | 0 | 0 | 0 | 142935.3997 | 0 | 0 | 0 | 0 | 0 | 0 | 0 | 0 | 0 | 0
2016-08-25 05:00 | 0 | 0 | 0 | 0 | 369794.6963 | 0 | 461217 | 0 | 0 | 0 | 0 | 0 | 0 | 0 | 0 | 0 | 0 | 0 | 6132581.8163 | 0 | 0 | 0 | 0 | 0 | 0 | 0 | 0 | 0 | 0 | 0 | 0 | 0 | -45315.1691 | 0 | 0 | 0 | 0 | 0 | 0 | 0 | 0 | 0 | 46107.1345 | 0 | 0 | 0 | 0 | 0 | 0 | 0 | 0 | 0 | 0
2016-08-25 06:00 | 0 | 0 | 0 | 0 | 351944.1052 | 0 | 437953 | 0 | 0 | 0 | 0 | 0 | 0 | 0 | 0 | 0 | 0 | 0 | 6046572.9215 | 0 | 0 | 0 | 0 | 0 | 0 | 0 | 0 | 0 | 0 | 0 | 0 | 0 | 0 | 0 | 0 | 0 | 0 | 0 | 0 | 0 | 0 | 0 | 86008.8948 | 0 | 0 | 0 | 0 | 0 | 0 | 0 | 0 | 0 | 0
2016-08-25 07:00 | 0 | 0 | 0 | 0 | 340793.2223 | 0 | 421820 | 0 | 0 | 0 | 0 | 45315.1691 | 0 | 0 | 0 | 0 | 0 | 0 | 5920230.9746 | 0 | 0 | 0 | 0 | 0 | 0 | 0 | 0 | 0 | 0 | 0 | 0 | 0 | 45315.1691 | 0 | 0 | 0 | 0 | 0 | 0 | 0 | 0 | 0 | 126341.9469 | 0 | 0 | 0 | 0 | 0 | 0 | 0 | 0 | 0 | 0
2016-08-25 08:00 | 0 | 0 | 0 | 0 | 338028.7696 | 0 | 415450 | 0 | 0 | 0 | 0 | 0 | 0 | 0 | 0 | 0 | 0 | 0 | 5888124.9134 | 0 | 0 | 0 | 0 | 0 | 0 | 0 | 0 | 0 | 0 | 0 | 0 | 0 | -45315.1691 | 0 | 0 | 0 | 0 | 0 | 0 | 0 | 0 | 0 | 32106.0612 | 0 | 0 | 0 | 0 | 0 | 0 | 0 | 0 | 0 | 0
2016-08-25 09:00 | 0 | 0 | 0 | 0 | 323567.6009 | 0 | 420070 | 0 | 0 | 0 | 0 | 45315.1691 | 0 | 0 | 0 | 0 | 0 | 0 | 5712647.5205 | 0 | 0 | 0 | 33659.8246 | 0 | 0 | 0 | 0 | 0 | 0 | 0 | 0 | 0 | 45315.1691 | 0 | 0 | 0 | 0 | 0 | 0 | 0 | 0 | 0 | 175477.3929 | 0 | 0 | 0 | 33659.8246 | 0 | 0 | 0 | 0 | 0 | 0
2016-08-25 10:00 | 0 | 0 | 0 | 0 | 309256.314 | 0 | 439258 | 0 | 0 | 0 | 0 | 0 | 0 | 0 | 0 | 0 | 0 | 0 | 5569648.4909 | 0 | 0 | 0 | 91972.3374 | 0 | 0 | 0 | 0 | 0 | 0 | 0 | 0 | 0 | -45315.1691 | 0 | 0 | 0 | 0 | 0 | 0 | 0 | 0 | 0 | 142999.0297 | 0 | 0 | 0 | 58312.5128 | 0 | 0 | 0 | 0 | 0 | 0
2016-08-25 11:00 | 0 | 0 | 0 | 0 | 293713.766 | 0 | 460850 | 0 | 0 | 0 | 0 | 45315.1691 | 0 | 0 | 0 | 0 | 0 | 0 | 5415509.6005 | 0 | 0 | 0 | 33659.8246 | 0 | 0 | 0 | 0 | 0 | 0 | 0 | 0 | 0 | 45315.1691 | 0 | 0 | 0 | 0 | 0 | 0 | 0 | 0 | 0 | 154138.8904 | 0 | 0 | 0 | -58312.5128 | 0 | 0 | 0 | 0 | 0 | 0
2016-08-25 12:00 | 0 | 0 | 0 | 0 | 219388.7797 | 1560.4092 | 479942 | 0 | 0 | 0 | 0 | 0 | 0 | 0 | 0 | 0 | 0 | 0 | 5235491.783 | 0 | 0 | 0 | 0 | 0 | 0 | 0 | 0 | 0 | 0 | 0 | 0 | 0 | -45315.1691 | 0 | 0 | 0 | 0 | 0 | 0 | 0 | 0 | 0 | 180017.8174 | 0 | 0 | 0 | -33659.8246 | 0 | 0 | 0 | 0 | 0 | 0
2016-08-25 13:00 | 0 | 0 | 0 | 0 | 201872.3197 | 200200.7213 | 504835 | 0 | 0 | 0 | 0 | 45315.1691 | 0 | 0 | 0 | 0 | 0 | 0 | 5087414.655 | 0 | 0 | 0 | 0 | 0 | 0 | 0 | 0 | 0 | 0 | 0 | 0 | 0 | 45315.1691 | 0 | 0 | 0 | 0 | 0 | 0 | 0 | 0 | 0 | 148077.1281 | 0 | 0 | 0 | 0 | 0 | 0 | 0 | 0 | 0 | 0
2016-08-25 14:00 | 0 | 0 | 0 | 0 | 216938.0162 | 531470.4677 | 535488 | 0 | 0 | 0 | 0 | 0 | 0 | 0 | 0 | 0 | 0 | 0 | 5345650.308 | 0 | 0 | 0 | 0 | 0 | 0 | 0 | 0 | 0 | 0 | 0 | 0 | 0 | -45315.1691 | 0 | 0 | 0 | 0 | 0 | 0 | 0 | 0 | 258235.653 | 0 | 0 | 0 | 0 | 0 | 0 | 0 | 0 | 0 | 0 | 0
2016-08-25 15:00 | 0 | 0 | 0 | 0 | 193558.6947 | 697926.8648 | 565825 | 0 | 0 | 0 | 0 | 45315.1691 | 0 | 0 | 0 | 0 | 0 | 0 | 5567683.1856 | 0 | 0 | 0 | 58312.5128 | 0 | 0 | 0 | 0 | 0 | 0 | 0 | 0 | 0 | 45315.1691 | 0 | 0 | 0 | 0 | 0 | 0 | 0 | 0 | 222032.8776 | 0 | 0 | 0 | 0 | 58312.5128 | 0 | 0 | 0 | 0 | 0 | 0
2016-08-25 16:00 | 0 | 0 | 0 | 0 | 0 | 770634.9384 | 594468 | 0 | 0 | 0 | 0 | 0 | 0 | 0 | 0 | 0 | 0 | 0 | 5813817.9814 | 0 | 0 | 0 | 33659.8246 | 0 | 0 | 0 | 0 | 0 | 0 | 0 | 0 | 0 | -45315.1691 | 0 | 0 | 0 | 0 | 0 | 0 | 0 | 0 | 246134.7958 | 0 | 0 | 0 | 0 | -24652.6882 | 0 | 0 | 0 | 0 | 0 | 0
2016-08-25 17:00 | 0 | 0 | 0 | 0 | 135818.524 | 770168.1912 | 620489 | 0 | 0 | 0 | 0 | 45315.1691 | 0 | 0 | 0 | 0 | 0 | 0 | 5995688.0146 | 0 | 0 | 0 | 91972.3374 | 0 | 0 | 0 | 0 | 0 | 0 | 0 | 0 | 0 | 45315.1691 | 0 | 0 | 0 | 0 | 0 | 0 | 0 | 0 | 181870.0332 | 0 | 0 | 0 | 0 | 58312.5128 | 0 | 0 | 0 | 0 | 0 | 0
2016-08-25 18:00 | 0 | 0 | 0 | 0 | 120621.3634 | 760178.771 | 639768 | 0 | 0 | 0 | 0 | 90630.3383 | 0 | 0 | 0 | 0 | 0 | 0 | 6191404.9798 | 0 | 0 | 0 | 91972.3374 | 0 | 0 | 0 | 0 | 0 | 0 | 0 | 0 | 0 | 45315.1691 | 0 | 0 | 0 | 0 | 0 | 0 | 0 | 0 | 195716.9652 | 0 | 0 | 0 | 0 | 0 | 0 | 0 | 0 | 0 | 0 | 0
2016-08-25 19:00 | 0 | 0 | 0 | 0 | 110163.12 | 738276.7276 | 652454 | 0 | 0 | 0 | 0 | 45315.1691 | 0 | 0 | 0 | 0 | 0 | 0 | 6432705.9965 | 0 | 0 | 0 | 91972.3374 | 0 | 0 | 0 | 0 | 0 | 0 | 0 | 0 | 0 | -45315.1691 | 0 | 0 | 0 | 0 | 0 | 0 | 0 | 0 | 241301.0167 | 0 | 0 | 0 | 0 | 0 | 0 | 0 | 0 | 0 | 0 | 0
2016-08-25 20:00 | 0 | 0 | 0 | 0 | 102025.3822 | 714926.2019 | 659693 | 0 | 0 | 0 | 0 | 90630.3383 | 0 | 0 | 0 | 0 | 0 | 0 | 6544649.4115 | 0 | 0 | 0 | 91972.3374 | 0 | 0 | 0 | 0 | 0 | 0 | 0 | 0 | 0 | 45315.1691 | 0 | 0 | 0 | 0 | 0 | 0 | 0 | 0 | 111943.4149 | 0 | 0 | 0 | 0 | 0 | 0 | 0 | 0 | 0 | 0 | 0
2016-08-25 21:00 | 0 | 0 | 0 | 0 | 94753.8412 | 675121.1475 | 660450 | 0 | 0 | 0 | 0 | 45315.1691 | 0 | 0 | 0 | 0 | 0 | 0 | 6699389.5693 | 0 | 0 | 0 | 91972.3374 | 0 | 0 | 0 | 0 | 0 | 0 | 0 | 0 | 0 | -45315.1691 | 0 | 0 | 0 | 0 | 0 | 0 | 0 | 0 | 154740.1578 | 0 | 0 | 0 | 0 | 0 | 0 | 0 | 0 | 0 | 0 | 0
2016-08-25 22:00 | 0 | 0 | 0 | 0 | 0 | 618173.0595 | 651636 | 0 | 0 | 0 | 0 | 90630.3383 | 0 | 0 | 0 | 0 | 0 | 0 | 6620611.4597 | 0 | 0 | 0 | 91972.3374 | 0 | 0 | 0 | 0 | 0 | 0 | 0 | 0 | 0 | 45315.1691 | 0 | 0 | 0 | 0 | 0 | 0 | 0 | 0 | 0 | 78778.1096 | 0 | 0 | 0 | 0 | 0 | 0 | 0 | 0 | 0 | 0
2016-08-25 23:00 | 0 | 0 | 0 | 0 | 90590.1679 | 511447.9486 | 636994 | 0 | 0 | 0 | 0 | 55674.4547 | 0 | 0 | 0 | 0 | 0 | 0 | 6620611.4597 | 0 | 0 | 0 | 91972.3374 | 0 | 0 | 0 | 0 | 0 | 0 | 0 | 0 | 0 | -34955.8836 | 0 | 0 | 0 | 0 | 0 | 0 | 0 | 0 | 0 | 0 | 0 | 0 | 0 | 0 | 0 | 0 | 0 | 0 | 0 | 0
2016-08-26 | 0 | 0 | 0 | 0 | 131337.4937 | 354561.5104 | 625254 | 0 | 0 | 0 | 0 | 100989.6239 | 0 | 0 | 0 | 0 | 0 | 0 | 6435941.2947 | 0 | 0 | 0 | 91972.3374 | 0 | 0 | 0 | 0 | 0 | 0 | 0 | 0 | 0 | 45315.1691 | 0 | 0 | 0 | 0 | 0 | 0 | 0 | 0 | 0 | 184670.165 | 0 | 0 | 0 | 0 | 0 | 0 | 0 | 0 | 0 | 0
2016-08-26 01:00 | 0 | 0 | 0 | 0 | 194880.1726 | 117479.7112 | 606013 | 0 | 0 | 0 | 0 | 71110.8588 | 0 | 0 | 0 | 0 | 0 | 0 | 6205826.7682 | 0 | 0 | 0 | 58312.5128 | 0 | 0 | 0 | 0 | 0 | 0 | 0 | 0 | 0 | -29878.7651 | 0 | 0 | 0 | 0 | 0 | 0 | 0 | 0 | 0 | 230114.5265 | 0 | 0 | 0 | -33659.8246 | 0 | 0 | 0 | 0 | 0 | 0
2016-08-26 02:00 | 0 | 0 | 0 | 0 | 179043.6667 | 127.7864 | 572344 | 0 | 0 | 0 | 0 | 25795.6896 | 0 | 0 | 0 | 0 | 0 | 0 | 5916281.9032 | 0 | 0 | 0 | 0 | 0 | 0 | 0 | 0 | 0 | 0 | 0 | 0 | 0 | -45315.1691 | 0 | 0 | 0 | 0 | 0 | 0 | 0 | 0 | 0 | 289544.865 | 0 | 0 | 0 | -58312.5128 | 0 | 0 | 0 | 0 | 0 | 0
2016-08-26 03:00 | 0 | 0 | 0 | 0 | 233596.1282 | 0 | 533346 | 0 | 0 | 0 | 0 | 0 | 0 | 0 | 0 | 0 | 0 | 0 | 5626737.0383 | 0 | 0 | 0 | 15590.6828 | 0 | 0 | 0 | 0 | 0 | 0 | 0 | 0 | 0 | -25795.6896 | 0 | 0 | 0 | 0 | 0 | 0 | 0 | 0 | 0 | 289544.865 | 0 | 0 | 0 | 15590.6828 | 0 | 0 | 0 | 0 | 0 | 0
2016-08-26 04:00 | 0 | 0 | 0 | 0 | 237728.6213 | 0 | 497549 | 0 | 0 | 0 | 0 | 45315.1691 | 0 | 0 | 0 | 0 | 0 | 0 | 5337192.1733 | 0 | 0 | 0 | 0 | 0 | 0 | 0 | 0 | 0 | 0 | 0 | 0 | 0 | 45315.1691 | 0 | 0 | 0 | 0 | 0 | 0 | 0 | 0 | 0 | 289544.865 | 0 | 0 | 0 | -15590.6828 | 0 | 0 | 0 | 0 | 0 | 0
2016-08-26 05:00 | 0 | 0 | 0 | 0 | 243979.6238 | 0 | 467937 | 0 | 0 | 0 | 0 | 0 | 0 | 0 | 0 | 0 | 0 | 0 | 5158549.9663 | 0 | 0 | 0 | 0 | 0 | 0 | 0 | 0 | 0 | 0 | 0 | 0 | 0 | -45315.1691 | 0 | 0 | 0 | 0 | 0 | 0 | 0 | 0 | 0 | 178642.207 | 0 | 0 | 0 | 0 | 0 | 0 | 0 | 0 | 0 | 0
2016-08-26 06:00 | 0 | 0 | 0 | 0 | 250697.7691 | 0 | 444734 | 0 | 0 | 0 | 0 | 45315.1691 | 0 | 0 | 0 | 0 | 0 | 0 | 4919198.5663 | 0 | 0 | 0 | 0 | 0 | 0 | 0 | 0 | 0 | 0 | 0 | 0 | 0 | 45315.1691 | 0 | 0 | 0 | 0 | 0 | 0 | 0 | 0 | 0 | 239351.4 | 0 | 0 | 0 | 0 | 0 | 0 | 0 | 0 | 0 | 0
2016-08-26 07:00 | 0 | 0 | 0 | 0 | 254795.4845 | 0 | 428458 | 0 | 0 | 0 | 0 | 0 | 0 | 0 | 0 | 0 | 0 | 0 | 4757191.3953 | 0 | 0 | 0 | 33659.8246 | 0 | 0 | 0 | 0 | 0 | 0 | 0 | 0 | 0 | -45315.1691 | 0 | 0 | 0 | 0 | 0 | 0 | 0 | 0 | 0 | 162007.1709 | 0 | 0 | 0 | 33659.8246 | 0 | 0 | 0 | 0 | 0 | 0
2016-08-26 08:00 | 0 | 0 | 0 | 0 | 250853.9996 | 0 | 420866 | 0 | 0 | 0 | 0 | 45315.1691 | 0 | 0 | 0 | 0 | 0 | 0 | 4483551.713 | 0 | 0 | 0 | 91972.3374 | 0 | 0 | 0 | 0 | 0 | 0 | 0 | 0 | 0 | 45315.1691 | 0 | 0 | 0 | 0 | 0 | 0 | 0 | 0 | 0 | 273639.6824 | 0 | 0 | 0 | 58312.5128 | 0 | 0 | 0 | 0 | 0 | 0
2016-08-26 09:00 | 0 | 0 | 0 | 0 | 232135.4661 | 0 | 425519 | 0 | 0 | 0 | 0 | 90630.3383 | 0 | 0 | 0 | 0 | 0 | 0 | 4303165.5228 | 0 | 0 | 0 | 33659.8246 | 0 | 0 | 0 | 0 | 0 | 0 | 0 | 0 | 0 | 45315.1691 | 0 | 0 | 0 | 0 | 0 | 0 | 0 | 0 | 0 | 180386.1902 | 0 | 0 | 0 | -58312.5128 | 0 | 0 | 0 | 0 | 0 | 0
2016-08-26 10:00 | 0 | 0 | 0 | 0 | 213169.0505 | 0 | 444728 | 0 | 0 | 0 | 0 | 90303.741 | 0 | 0 | 0 | 0 | 0 | 0 | 4013620.6578 | 0 | 0 | 0 | 91972.3374 | 0 | 0 | 0 | 0 | 0 | 0 | 0 | 0 | 0 | -326.5973 | 0 | 0 | 0 | 0 | 0 | 0 | 0 | 0 | 0 | 289544.865 | 0 | 0 | 0 | 58312.5128 | 0 | 0 | 0 | 0 | 0 | 0
2016-08-26 11:00 | 0 | 0 | 0 | 0 | 198730.2826 | 0 | 466043 | 0 | 0 | 0 | 0 | 57969.1223 | 0 | 0 | 0 | 0 | 0 | 0 | 3812302.3837 | 0 | 0 | 0 | 58312.5128 | 0 | 0 | 0 | 0 | 0 | 0 | 0 | 0 | 0 | -32334.6187 | 0 | 0 | 0 | 0 | 0 | 0 | 0 | 0 | 0 | 201318.2741 | 0 | 0 | 0 | -33659.8246 | 0 | 0 | 0 | 0 | 0 | 0
2016-08-26 12:00 | 0 | 0 | 0 | 0 | 132789.1997 | 963.0616 | 487524 | 0 | 0 | 0 | 0 | 12653.9531 | 0 | 0 | 0 | 0 | 0 | 0 | 3562158.3269 | 0 | 0 | 0 | 0 | 0 | 0 | 0 | 0 | 0 | 0 | 0 | 0 | 0 | -45315.1691 | 0 | 0 | 0 | 0 | 0 | 0 | 0 | 0 | 0 | 250144.0568 | 0 | 0 | 0 | -58312.5128 | 0 | 0 | 0 | 0 | 0 | 0
2016-08-26 13:00 | 0 | 0 | 0 | 0 | 52800.85 | 159353.3319 | 514353 | 0 | 0 | 0 | 0 | 0 | 0 | 0 | 0 | 0 | 0 | 0 | 3272613.462 | 0 | 0 | 0 | 0 | 0 | 0 | 0 | 0 | 0 | 0 | 0 | 0 | 0 | -12653.9531 | 0 | 0 | 0 | 0 | 0 | 0 | 0 | 0 | 0 | 289544.865 | 0 | 0 | 0 | 0 | 0 | 0 | 0 | 0 | 0 | 0
2016-08-26 14:00 | 0 | 0 | 0 | 0 | 61372.6512 | 481406.659 | 545261 | 0 | 0 | 0 | 0 | 45315.1691 | 0 | 0 | 0 | 0 | 0 | 0 | 3224816.603 | 0 | 0 | 0 | 0 | 0 | 0 | 0 | 0 | 0 | 0 | 0 | 0 | 0 | 45315.1691 | 0 | 0 | 0 | 0 | 0 | 0 | 0 | 0 | 0 | 47796.859 | 0 | 0 | 0 | 0 | 0 | 0 | 0 | 0 | 0 | 0
2016-08-26 15:00 | 0 | 0 | 0 | 0 | 76011.692 | 640335.9342 | 576723 | 0 | 0 | 0 | 0 | 0 | 0 | 0 | 0 | 0 | 0 | 0 | 3351443.8855 | 0 | 0 | 0 | 58312.5128 | 0 | 0 | 0 | 0 | 0 | 0 | 0 | 0 | 0 | -45315.1691 | 0 | 0 | 0 | 0 | 0 | 0 | 0 | 0 | 126627.2825 | 0 | 0 | 0 | 0 | 58312.5128 | 0 | 0 | 0 | 0 | 0 | 0
2016-08-26 16:00 | 0 | 0 | 0 | 0 | 0 | 723741.5303 | 603840 | 0 | 0 | 0 | 0 | 45315.1691 | 0 | 0 | 0 | 0 | 0 | 0 | 3484342.7594 | 0 | 0 | 0 | 0 | 0 | 0 | 0 | 0 | 0 | 0 | 0 | 0 | 0 | 45315.1691 | 0 | 0 | 0 | 0 | 0 | 0 | 0 | 0 | 132898.874 | 0 | 0 | 0 | 0 | -58312.5128 | 0 | 0 | 0 | 0 | 0 | 0
2016-08-26 17:00 | 0 | 0 | 0 | 0 | 76702.9493 | 735332.2034 | 625441 | 0 | 0 | 0 | 0 | 0 | 0 | 0 | 0 | 0 | 0 | 0 | 3682592.2567 | 0 | 0 | 0 | 33659.8246 | 0 | 0 | 0 | 0 | 0 | 0 | 0 | 0 | 0 | -45315.1691 | 0 | 0 | 0 | 0 | 0 | 0 | 0 | 0 | 198249.4973 | 0 | 0 | 0 | 0 | 33659.8246 | 0 | 0 | 0 | 0 | 0 | 0
2016-08-26 18:00 | 0 | 0 | 0 | 0 | 0 | 731649.2902 | 641847 | 0 | 0 | 0 | 0 | 31489.7774 | 0 | 0 | 0 | 0 | 0 | 0 | 3682592.2567 | 0 | 0 | 0 | 91972.3374 | 0 | 0 | 0 | 0 | 0 | 0 | 0 | 0 | 0 | 31489.7774 | 0 | 0 | 0 | 0 | 0 | 0 | 0 | 0 | 0 | 0 | 0 | 0 | 0 | 58312.5128 | 0 | 0 | 0 | 0 | 0 | 0
2016-08-26 19:00 | 0 | 0 | 0 | 0 | 80169.5252 | 718896.4533 | 651451 | 0 | 0 | 0 | 0 | 76804.9465 | 0 | 0 | 0 | 0 | 0 | 0 | 3843204.5789 | 0 | 0 | 0 | 33659.8246 | 0 | 0 | 0 | 0 | 0 | 0 | 0 | 0 | 0 | 45315.1691 | 0 | 0 | 0 | 0 | 0 | 0 | 0 | 0 | 160612.3222 | 0 | 0 | 0 | 0 | -58312.5128 | 0 | 0 | 0 | 0 | 0 | 0
2016-08-26 20:00 | 0 | 0 | 0 | 0 | 85404.4595 | 713017.7504 | 655480 | 0 | 0 | 0 | 0 | 31489.7774 | 0 | 0 | 0 | 0 | 0 | 0 | 4031461.9579 | 0 | 0 | 0 | 33659.8246 | 0 | 0 | 0 | 0 | 0 | 0 | 0 | 0 | 0 | -45315.1691 | 0 | 0 | 0 | 0 | 0 | 0 | 0 | 0 | 188257.3791 | 0 | 0 | 0 | 0 | 0 | 0 | 0 | 0 | 0 | 0 | 0
2016-08-26 21:00 | 0 | 0 | 0 | 0 | 88021.7004 | 692616.8295 | 653550 | 0 | 0 | 0 | 0 | 76804.9465 | 0 | 0 | 0 | 0 | 0 | 0 | 4054922.8058 | 0 | 0 | 0 | 91972.3374 | 0 | 0 | 0 | 0 | 0 | 0 | 0 | 0 | 0 | 45315.1691 | 0 | 0 | 0 | 0 | 0 | 0 | 0 | 0 | 23460.8479 | 0 | 0 | 0 | 0 | 58312.5128 | 0 | 0 | 0 | 0 | 0 | 0
2016-08-26 22:00 | 0 | 0 | 0 | 0 | 0 | 658383.2573 | 639815 | 0 | 0 | 0 | 0 | 31489.7774 | 0 | 0 | 0 | 0 | 0 | 0 | 4118806.2322 | 0 | 0 | 0 | 91972.3374 | 0 | 0 | 0 | 0 | 0 | 0 | 0 | 0 | 0 | -45315.1691 | 0 | 0 | 0 | 0 | 0 | 0 | 0 | 0 | 63883.4264 | 0 | 0 | 0 | 0 | 0 | 0 | 0 | 0 | 0 | 0 | 0
2016-08-26 23:00 | 0 | 0 | 0 | 0 | 0 | 560436.814 | 617267 | 0 | 0 | 0 | 0 | 32972.1042 | 0 | 0 | 0 | 0 | 0 | 0 | 4118806.2322 | 0 | 0 | 0 | 33659.8246 | 0 | 0 | 0 | 0 | 0 | 0 | 0 | 0 | 0 | 1482.3268 | 0 | 0 | 0 | 0 | 0 | 0 | 0 | 0 | 0 | 0 | 0 | 0 | 0 | -58312.5128 | 0 | 0 | 0 | 0 | 0 | 0
2016-08-27 | 0 | 0 | 0 | 0 | 156631.432 | 388434.9586 | 600923 | 0 | 0 | 0 | 0 | 78287.2733 | 0 | 0 | 0 | 0 | 0 | 0 | 4051294.2782 | 0 | 0 | 0 | 0 | 0 | 0 | 0 | 0 | 0 | 0 | 0 | 0 | 0 | 45315.1691 | 0 | 0 | 0 | 0 | 0 | 0 | 0 | 0 | 0 | 67511.954 | 0 | 0 | 0 | -33659.8246 | 0 | 0 | 0 | 0 | 0 | 0
2016-08-27 01:00 | 0 | 0 | 0 | 0 | 281569.7579 | 113357.892 | 580016 | 0 | 0 | 0 | 0 | 45315.1691 | 0 | 0 | 0 | 0 | 0 | 0 | 3899178.0323 | 0 | 0 | 0 | 0 | 0 | 0 | 0 | 0 | 0 | 0 | 0 | 0 | 0 | -32972.1042 | 0 | 0 | 0 | 0 | 0 | 0 | 0 | 0 | 0 | 152116.2459 | 0 | 0 | 0 | 0 | 0 | 0 | 0 | 0 | 0 | 0
2016-08-27 02:00 | 0 | 0 | 0 | 0 | 329382.0774 | 92.8147 | 549444 | 0 | 0 | 0 | 0 | 0 | 0 | 0 | 0 | 0 | 0 | 0 | 3724524.0935 | 0 | 0 | 0 | 0 | 0 | 0 | 0 | 0 | 0 | 0 | 0 | 0 | 0 | -45315.1691 | 0 | 0 | 0 | 0 | 0 | 0 | 0 | 0 | 0 | 174653.9388 | 0 | 0 | 0 | 0 | 0 | 0 | 0 | 0 | 0 | 0
2016-08-27 03:00 | 0 | 0 | 0 | 0 | 272635.3042 | 0 | 516865 | 0 | 0 | 0 | 0 | 45315.1691 | 0 | 0 | 0 | 0 | 0 | 0 | 3434979.2286 | 0 | 0 | 0 | 0 | 0 | 0 | 0 | 0 | 0 | 0 | 0 | 0 | 0 | 45315.1691 | 0 | 0 | 0 | 0 | 0 | 0 | 0 | 0 | 0 | 289544.865 | 0 | 0 | 0 | 0 | 0 | 0 | 0 | 0 | 0 | 0
2016-08-27 04:00 | 0 | 0 | 0 | 0 | 312845.3181 | 0 | 484549 | 0 | 0 | 0 | 0 | 0 | 0 | 0 | 0 | 0 | 0 | 0 | 3308590.7158 | 0 | 0 | 0 | 0 | 0 | 0 | 0 | 0 | 0 | 0 | 0 | 0 | 0 | -45315.1691 | 0 | 0 | 0 | 0 | 0 | 0 | 0 | 0 | 0 | 126388.5127 | 0 | 0 | 0 | 0 | 0 | 0 | 0 | 0 | 0 | 0
2016-08-27 05:00 | 0 | 0 | 0 | 0 | 289641.0351 | 0 | 455263 | 0 | 0 | 0 | 0 | 45315.1691 | 0 | 0 | 0 | 0 | 0 | 0 | 3097653.5818 | 0 | 0 | 0 | 0 | 0 | 0 | 0 | 0 | 0 | 0 | 0 | 0 | 0 | 45315.1691 | 0 | 0 | 0 | 0 | 0 | 0 | 0 | 0 | 0 | 210937.134 | 0 | 0 | 0 | 0 | 0 | 0 | 0 | 0 | 0 | 0
2016-08-27 06:00 | 0 | 0 | 0 | 0 | 272672.9258 | 0 | 431590 | 0 | 0 | 0 | 0 | 0 | 0 | 0 | 0 | 0 | 0 | 0 | 2984051.6767 | 0 | 0 | 0 | 0 | 0 | 0 | 0 | 0 | 0 | 0 | 0 | 0 | 0 | -45315.1691 | 0 | 0 | 0 | 0 | 0 | 0 | 0 | 0 | 0 | 113601.9051 | 0 | 0 | 0 | 0 | 0 | 0 | 0 | 0 | 0 | 0
2016-08-27 07:00 | 0 | 0 | 0 | 0 | 260660.1838 | 0 | 414085 | 0 | 0 | 0 | 0 | 45315.1691 | 0 | 0 | 0 | 0 | 0 | 0 | 2785311.6914 | 0 | 0 | 0 | 0 | 0 | 0 | 0 | 0 | 0 | 0 | 0 | 0 | 0 | 45315.1691 | 0 | 0 | 0 | 0 | 0 | 0 | 0 | 0 | 0 | 198739.9853 | 0 | 0 | 0 | 0 | 0 | 0 | 0 | 0 | 0 | 0
2016-08-27 08:00 | 0 | 0 | 0 | 0 | 249514.9526 | 0 | 404444 | 0 | 0 | 0 | 0 | 0 | 0 | 0 | 0 | 0 | 0 | 0 | 2642037.9885 | 0 | 0 | 0 | 33659.8246 | 0 | 0 | 0 | 0 | 0 | 0 | 0 | 0 | 0 | -45315.1691 | 0 | 0 | 0 | 0 | 0 | 0 | 0 | 0 | 0 | 143273.7029 | 0 | 0 | 0 | 33659.8246 | 0 | 0 | 0 | 0 | 0 | 0
2016-08-27 09:00 | 0 | 0 | 0 | 0 | 234829.1204 | 0 | 400736 | 0 | 0 | 0 | 0 | 45315.1691 | 0 | 0 | 0 | 0 | 0 | 0 | 2372503.427 | 0 | 0 | 0 | 91972.3374 | 0 | 0 | 0 | 0 | 0 | 0 | 0 | 0 | 0 | 45315.1691 | 0 | 0 | 0 | 0 | 0 | 0 | 0 | 0 | 0 | 269534.5615 | 0 | 0 | 0 | 58312.5128 | 0 | 0 | 0 | 0 | 0 | 0
2016-08-27 10:00 | 0 | 0 | 0 | 0 | 220840.5193 | 0 | 403135 | 0 | 0 | 0 | 0 | 0 | 0 | 0 | 0 | 0 | 0 | 0 | 2293836.6282 | 0 | 0 | 0 | 33659.8246 | 0 | 0 | 0 | 0 | 0 | 0 | 0 | 0 | 0 | -45315.1691 | 0 | 0 | 0 | 0 | 0 | 0 | 0 | 0 | 0 | 78666.7988 | 0 | 0 | 0 | -58312.5128 | 0 | 0 | 0 | 0 | 0 | 0
2016-08-27 11:00 | 0 | 0 | 0 | 0 | 208334.4716 | 0 | 411095 | 0 | 0 | 0 | 0 | 45315.1691 | 0 | 0 | 0 | 0 | 0 | 0 | 2079420.7552 | 0 | 0 | 0 | 0 | 0 | 0 | 0 | 0 | 0 | 0 | 0 | 0 | 0 | 45315.1691 | 0 | 0 | 0 | 0 | 0 | 0 | 0 | 0 | 0 | 214415.873 | 0 | 0 | 0 | -33659.8246 | 0 | 0 | 0 | 0 | 0 | 0
2016-08-27 12:00 | 0 | 0 | 0 | 0 | 168505.8702 | 1407.9353 | 431558 | 0 | 0 | 0 | 0 | 45315.1691 | 0 | 0 | 0 | 0 | 0 | 0 | 1789875.8902 | 0 | 0 | 0 | 27900.6704 | 0 | 0 | 0 | 0 | 0 | 0 | 0 | 0 | 0 | 0 | 0 | 0 | 0 | 0 | 0 | 0 | 0 | 0 | 0 | 289544.865 | 0 | 0 | 0 | 27900.6704 | 0 | 0 | 0 | 0 | 0 | 0
2016-08-27 13:00 | 0 | 0 | 0 | 0 | 90587.937 | 208137.2148 | 461423 | 0 | 0 | 0 | 0 | 0 | 0 | 0 | 0 | 0 | 0 | 0 | 1614180.6984 | 0 | 0 | 0 | 86213.1832 | 0 | 0 | 0 | 0 | 0 | 0 | 0 | 0 | 0 | -45315.1691 | 0 | 0 | 0 | 0 | 0 | 0 | 0 | 0 | 0 | 175695.1918 | 0 | 0 | 0 | 58312.5128 | 0 | 0 | 0 | 0 | 0 | 0
2016-08-27 14:00 | 0 | 0 | 0 | 0 | 77064.8062 | 552119.3489 | 494132 | 0 | 0 | 0 | 0 | 45315.1691 | 0 | 0 | 0 | 0 | 0 | 0 | 1756471.0431 | 0 | 0 | 0 | 33659.8246 | 0 | 0 | 0 | 0 | 0 | 0 | 0 | 0 | 0 | 45315.1691 | 0 | 0 | 0 | 0 | 0 | 0 | 0 | 0 | 142290.3447 | 0 | 0 | 0 | 0 | -52553.3587 | 0 | 0 | 0 | 0 | 0 | 0
2016-08-27 15:00 | 0 | 0 | 0 | 0 | 80234.6277 | 700504.5837 | 525588 | 0 | 0 | 0 | 0 | 0 | 0 | 0 | 0 | 0 | 0 | 0 | 1998624.9109 | 0 | 0 | 0 | 91972.3374 | 0 | 0 | 0 | 0 | 0 | 0 | 0 | 0 | 0 | -45315.1691 | 0 | 0 | 0 | 0 | 0 | 0 | 0 | 0 | 242153.8677 | 0 | 0 | 0 | 0 | 58312.5128 | 0 | 0 | 0 | 0 | 0 | 0
2016-08-27 16:00 | 0 | 0 | 0 | 0 | 0 | 771971.4296 | 554105 | 0 | 0 | 0 | 0 | 45315.1691 | 0 | 0 | 0 | 0 | 0 | 0 | 2229488.6841 | 0 | 0 | 0 | 33659.8246 | 0 | 0 | 0 | 0 | 0 | 0 | 0 | 0 | 0 | 45315.1691 | 0 | 0 | 0 | 0 | 0 | 0 | 0 | 0 | 230863.7733 | 0 | 0 | 0 | 0 | -58312.5128 | 0 | 0 | 0 | 0 | 0 | 0
2016-08-27 17:00 | 0 | 0 | 0 | 0 | 77867.1404 | 774736.6584 | 576251 | 0 | 0 | 0 | 0 | 0 | 0 | 0 | 0 | 0 | 0 | 0 | 2551156.6521 | 0 | 0 | 0 | 33659.8246 | 0 | 0 | 0 | 0 | 0 | 0 | 0 | 0 | 0 | -45315.1691 | 0 | 0 | 0 | 0 | 0 | 0 | 0 | 0 | 321667.9679 | 0 | 0 | 0 | 0 | 0 | 0 | 0 | 0 | 0 | 0 | 0
2016-08-27 18:00 | 0 | 0 | 0 | 0 | 80954.5546 | 761518.6653 | 591311 | 0 | 0 | 0 | 0 | 45315.1691 | 0 | 0 | 0 | 0 | 0 | 0 | 2698691.1901 | 0 | 0 | 0 | 91972.3374 | 0 | 0 | 0 | 0 | 0 | 0 | 0 | 0 | 0 | 45315.1691 | 0 | 0 | 0 | 0 | 0 | 0 | 0 | 0 | 147534.538 | 0 | 0 | 0 | 0 | 58312.5128 | 0 | 0 | 0 | 0 | 0 | 0
2016-08-27 19:00 | 0 | 0 | 0 | 0 | 86685.6061 | 744830.5499 | 600803 | 0 | 0 | 0 | 0 | 0 | 0 | 0 | 0 | 0 | 0 | 0 | 2974719.5151 | 0 | 0 | 0 | 91972.3374 | 0 | 0 | 0 | 0 | 0 | 0 | 0 | 0 | 0 | -45315.1691 | 0 | 0 | 0 | 0 | 0 | 0 | 0 | 0 | 276028.3251 | 0 | 0 | 0 | 0 | 0 | 0 | 0 | 0 | 0 | 0 | 0
2016-08-27 20:00 | 0 | 0 | 0 | 0 | 91288.3956 | 733042.6719 | 606858 | 0 | 0 | 0 | 0 | 45315.1691 | 0 | 0 | 0 | 0 | 0 | 0 | 3146877.4135 | 0 | 0 | 0 | 91972.3374 | 0 | 0 | 0 | 0 | 0 | 0 | 0 | 0 | 0 | 45315.1691 | 0 | 0 | 0 | 0 | 0 | 0 | 0 | 0 | 172157.8983 | 0 | 0 | 0 | 0 | 0 | 0 | 0 | 0 | 0 | 0 | 0
2016-08-27 21:00 | 0 | 0 | 0 | 0 | 93145.2954 | 709715.6256 | 604271 | 0 | 0 | 0 | 0 | 0 | 0 | 0 | 0 | 0 | 0 | 0 | 3390782.5037 | 0 | 0 | 0 | 91972.3374 | 0 | 0 | 0 | 0 | 0 | 0 | 0 | 0 | 0 | -45315.1691 | 0 | 0 | 0 | 0 | 0 | 0 | 0 | 0 | 243905.0902 | 0 | 0 | 0 | 0 | 0 | 0 | 0 | 0 | 0 | 0 | 0
2016-08-27 22:00 | 0 | 0 | 0 | 0 | 96535.7337 | 663872.0166 | 598870 | 0 | 0 | 0 | 0 | 45315.1691 | 0 | 0 | 0 | 0 | 0 | 0 | 3507005.0848 | 0 | 0 | 0 | 91972.3374 | 0 | 0 | 0 | 0 | 0 | 0 | 0 | 0 | 0 | 45315.1691 | 0 | 0 | 0 | 0 | 0 | 0 | 0 | 0 | 116222.5812 | 0 | 0 | 0 | 0 | 0 | 0 | 0 | 0 | 0 | 0 | 0
2016-08-27 23:00 | 0 | 0 | 0 | 0 | 0 | 557233.0391 | 582528 | 0 | 0 | 0 | 0 | 78332.721 | 0 | 0 | 0 | 0 | 0 | 0 | 3507005.0848 | 0 | 0 | 0 | 33659.8246 | 0 | 0 | 0 | 0 | 0 | 0 | 0 | 0 | 0 | 33017.5519 | 0 | 0 | 0 | 0 | 0 | 0 | 0 | 0 | 0 | 0 | 0 | 0 | 0 | -58312.5128 | 0 | 0 | 0 | 0 | 0 | 0
2016-08-28 | 0 | 0 | 0 | 0 | 100082.6119 | 390859.3944 | 569917 | 0 | 0 | 0 | 0 | 33017.5519 | 0 | 0 | 0 | 0 | 0 | 0 | 3507005.0848 | 0 | 0 | 0 | 0 | 0 | 0 | 0 | 0 | 0 | 0 | 0 | 0 | 0 | -45315.1691 | 0 | 0 | 0 | 0 | 0 | 0 | 0 | 0 | 0 | 0 | 0 | 0 | 0 | -33659.8246 | 0 | 0 | 0 | 0 | 0 | 0
2016-08-28 01:00 | 0 | 0 | 0 | 0 | 384360.9549 | 113360.6512 | 553360 | 0 | 0 | 0 | 0 | 0 | 0 | 0 | 0 | 0 | 0 | 0 | 3426071.73 | 0 | 0 | 0 | 58312.5128 | 0 | 0 | 0 | 0 | 0 | 0 | 0 | 0 | 0 | -33017.5519 | 0 | 0 | 0 | 0 | 0 | 0 | 0 | 0 | 0 | 80933.3548 | 0 | 0 | 0 | 58312.5128 | 0 | 0 | 0 | 0 | 0 | 0
2016-08-28 02:00 | 0 | 0 | 0 | 0 | 484531.7671 | 73.5572 | 527742 | 0 | 0 | 0 | 0 | 15175.8371 | 0 | 0 | 0 | 0 | 0 | 0 | 3426071.73 | 0 | 0 | 0 | 0 | 0 | 0 | 0 | 0 | 0 | 0 | 0 | 0 | 0 | 15175.8371 | 0 | 0 | 0 | 0 | 0 | 0 | 0 | 0 | 0 | 0 | 0 | 0 | 0 | -58312.5128 | 0 | 0 | 0 | 0 | 0 | 0
2016-08-28 03:00 | 0 | 0 | 0 | 0 | 545734.3173 | 0 | 498208 | 0 | 0 | 0 | 0 | 60491.0062 | 0 | 0 | 0 | 0 | 0 | 0 | 3426071.73 | 0 | 0 | 0 | 2211.1482 | 0 | 0 | 0 | 0 | 0 | 0 | 0 | 0 | 0 | 45315.1691 | 0 | 0 | 0 | 0 | 0 | 0 | 0 | 0 | 0 | 0 | 0 | 0 | 0 | 2211.1482 | 0 | 0 | 0 | 0 | 0 | 0
2016-08-28 04:00 | 0 | 0 | 0 | 0 | 560840.9411 | 0 | 468879 | 0 | 0 | 0 | 0 | 15175.8371 | 0 | 0 | 0 | 0 | 0 | 0 | 3505036.3275 | 0 | 0 | 0 | 60523.661 | 0 | 0 | 0 | 0 | 0 | 0 | 0 | 0 | 0 | -45315.1691 | 0 | 0 | 0 | 0 | 0 | 0 | 0 | 0 | 78964.5975 | 0 | 0 | 0 | 0 | 58312.5128 | 0 | 0 | 0 | 0 | 0 | 0
2016-08-28 05:00 | 0 | 0 | 0 | 0 | 424990.0147 | 0 | 442377 | 0 | 0 | 0 | 0 | 0 | 0 | 0 | 0 | 0 | 0 | 0 | 3505036.3275 | 0 | 0 | 0 | 58312.5128 | 0 | 0 | 0 | 0 | 0 | 0 | 0 | 0 | 0 | -15175.8371 | 0 | 0 | 0 | 0 | 0 | 0 | 0 | 0 | 0 | 0 | 0 | 0 | 0 | -2211.1482 | 0 | 0 | 0 | 0 | 0 | 0
2016-08-28 06:00 | 0 | 0 | 0 | 0 | 539290.2795 | 0 | 421597 | 0 | 0 | 0 | 0 | 45315.1691 | 0 | 0 | 0 | 0 | 0 | 0 | 3635726.9507 | 0 | 0 | 0 | 0 | 0 | 0 | 0 | 0 | 0 | 0 | 0 | 0 | 0 | 45315.1691 | 0 | 0 | 0 | 0 | 0 | 0 | 0 | 0 | 130690.6232 | 0 | 0 | 0 | 0 | -58312.5128 | 0 | 0 | 0 | 0 | 0 | 0
2016-08-28 07:00 | 0 | 0 | 0 | 0 | 516232.2068 | 0 | 406476 | 0 | 0 | 0 | 0 | 0 | 0 | 0 | 0 | 0 | 0 | 0 | 3790798.3266 | 0 | 0 | 0 | 0 | 0 | 0 | 0 | 0 | 0 | 0 | 0 | 0 | 0 | -45315.1691 | 0 | 0 | 0 | 0 | 0 | 0 | 0 | 0 | 155071.3759 | 0 | 0 | 0 | 0 | 0 | 0 | 0 | 0 | 0 | 0 | 0
2016-08-28 08:00 | 0 | 0 | 0 | 0 | 488209.9893 | 0 | 395549 | 0 | 0 | 0 | 0 | 45315.1691 | 0 | 0 | 0 | 0 | 0 | 0 | 3838144.1468 | 0 | 0 | 0 | 0 | 0 | 0 | 0 | 0 | 0 | 0 | 0 | 0 | 0 | 45315.1691 | 0 | 0 | 0 | 0 | 0 | 0 | 0 | 0 | 47345.8202 | 0 | 0 | 0 | 0 | 0 | 0 | 0 | 0 | 0 | 0 | 0
2016-08-28 09:00 | 0 | 0 | 0 | 0 | 451432.0654 | 0 | 390437 | 0 | 0 | 0 | 0 | 0 | 0 | 0 | 0 | 0 | 0 | 0 | 3886141.8685 | 0 | 0 | 0 | 58312.5128 | 0 | 0 | 0 | 0 | 0 | 0 | 0 | 0 | 0 | -45315.1691 | 0 | 0 | 0 | 0 | 0 | 0 | 0 | 0 | 47997.7218 | 0 | 0 | 0 | 0 | 58312.5128 | 0 | 0 | 0 | 0 | 0 | 0
2016-08-28 10:00 | 0 | 0 | 0 | 0 | 414129.4932 | 0 | 390275 | 0 | 0 | 0 | 0 | 45315.1691 | 0 | 0 | 0 | 0 | 0 | 0 | 3886141.8685 | 0 | 0 | 0 | 36851.8369 | 0 | 0 | 0 | 0 | 0 | 0 | 0 | 0 | 0 | 45315.1691 | 0 | 0 | 0 | 0 | 0 | 0 | 0 | 0 | 0 | 0 | 0 | 0 | 0 | -21460.6759 | 0 | 0 | 0 | 0 | 0 | 0
2016-08-28 11:00 | 0 | 0 | 0 | 0 | 378816.2664 | 0 | 394254 | 0 | 0 | 0 | 0 | 8416.7596 | 0 | 0 | 0 | 0 | 0 | 0 | 3886141.8685 | 0 | 0 | 0 | 58312.5128 | 0 | 0 | 0 | 0 | 0 | 0 | 0 | 0 | 0 | -36898.4096 | 0 | 0 | 0 | 0 | 0 | 0 | 0 | 0 | 0 | 0 | 0 | 0 | 0 | 21460.6759 | 0 | 0 | 0 | 0 | 0 | 0
2016-08-28 12:00 | 0 | 0 | 0 | 0 | 285135.9354 | 1172.2913 | 413566 | 0 | 0 | 0 | 0 | 0 | 0 | 0 | 0 | 0 | 0 | 0 | 3825613.3676 | 0 | 0 | 0 | 0 | 0 | 0 | 0 | 0 | 0 | 0 | 0 | 0 | 0 | -8416.7596 | 0 | 0 | 0 | 0 | 0 | 0 | 0 | 0 | 0 | 60528.501 | 0 | 0 | 0 | -58312.5128 | 0 | 0 | 0 | 0 | 0 | 0
2016-08-28 13:00 | 0 | 0 | 0 | 0 | 141071.9329 | 178815.7819 | 444935 | 0 | 0 | 0 | 0 | 45315.1691 | 0 | 0 | 0 | 0 | 0 | 0 | 3655250.9132 | 0 | 0 | 0 | 0 | 0 | 0 | 0 | 0 | 0 | 0 | 0 | 0 | 0 | 45315.1691 | 0 | 0 | 0 | 0 | 0 | 0 | 0 | 0 | 0 | 170362.4544 | 0 | 0 | 0 | 0 | 0 | 0 | 0 | 0 | 0 | 0
2016-08-28 14:00 | 0 | 0 | 0 | 0 | 0 | 541749.6685 | 478450 | 0 | 0 | 0 | 0 | 0 | 0 | 0 | 0 | 0 | 0 | 0 | 3763865.7508 | 0 | 0 | 0 | 0 | 0 | 0 | 0 | 0 | 0 | 0 | 0 | 0 | 0 | -45315.1691 | 0 | 0 | 0 | 0 | 0 | 0 | 0 | 0 | 108614.8376 | 0 | 0 | 0 | 0 | 0 | 0 | 0 | 0 | 0 | 0 | 0
2016-08-28 15:00 | 0 | 0 | 0 | 0 | 124034.513 | 737915.6438 | 511645 | 0 | 0 | 0 | 0 | 0 | 0 | 0 | 0 | 0 | 0 | 0 | 4055858.3949 | 0 | 0 | 0 | 58312.5128 | 0 | 0 | 0 | 0 | 0 | 0 | 0 | 0 | 0 | 0 | 0 | 0 | 0 | 0 | 0 | 0 | 0 | 0 | 291992.644 | 0 | 0 | 0 | 0 | 58312.5128 | 0 | 0 | 0 | 0 | 0 | 0
2016-08-28 16:00 | 0 | 0 | 0 | 0 | 110619.4294 | 779735.1468 | 544093 | 0 | 0 | 0 | 0 | 45315.1691 | 0 | 0 | 0 | 0 | 0 | 0 | 4381457.4902 | 0 | 0 | 0 | 33659.8246 | 0 | 0 | 0 | 0 | 0 | 0 | 0 | 0 | 0 | 45315.1691 | 0 | 0 | 0 | 0 | 0 | 0 | 0 | 0 | 325599.0953 | 0 | 0 | 0 | 0 | -24652.6882 | 0 | 0 | 0 | 0 | 0 | 0
2016-08-28 17:00 | 0 | 0 | 0 | 0 | 137352.3729 | 777157.1248 | 570618 | 0 | 0 | 0 | 0 | 5295.0588 | 0 | 0 | 0 | 0 | 0 | 0 | 4707056.5855 | 0 | 0 | 0 | 91972.3374 | 0 | 0 | 0 | 0 | 0 | 0 | 0 | 0 | 0 | -40020.1104 | 0 | 0 | 0 | 0 | 0 | 0 | 0 | 0 | 325599.0953 | 0 | 0 | 0 | 0 | 58312.5128 | 0 | 0 | 0 | 0 | 0 | 0
2016-08-28 18:00 | 0 | 0 | 0 | 0 | 0 | 765146.739 | 591249 | 0 | 0 | 0 | 0 | 50610.2279 | 0 | 0 | 0 | 0 | 0 | 0 | 4893951.6682 | 0 | 0 | 0 | 33659.8246 | 0 | 0 | 0 | 0 | 0 | 0 | 0 | 0 | 0 | 45315.1691 | 0 | 0 | 0 | 0 | 0 | 0 | 0 | 0 | 186895.0826 | 0 | 0 | 0 | 0 | -58312.5128 | 0 | 0 | 0 | 0 | 0 | 0
2016-08-28 19:00 | 0 | 0 | 0 | 0 | 105985.5118 | 745414.5898 | 604776 | 0 | 0 | 0 | 0 | 5295.0588 | 0 | 0 | 0 | 0 | 0 | 0 | 5219550.7635 | 0 | 0 | 0 | 0 | 0 | 0 | 0 | 0 | 0 | 0 | 0 | 0 | 0 | -45315.1691 | 0 | 0 | 0 | 0 | 0 | 0 | 0 | 0 | 325599.0953 | 0 | 0 | 0 | 0 | -33659.8246 | 0 | 0 | 0 | 0 | 0 | 0
2016-08-28 20:00 | 0 | 0 | 0 | 0 | 174702.813 | 730468.9928 | 615064 | 0 | 0 | 0 | 0 | 50610.2279 | 0 | 0 | 0 | 0 | 0 | 0 | 5464343.4002 | 0 | 0 | 0 | 0 | 0 | 0 | 0 | 0 | 0 | 0 | 0 | 0 | 0 | 45315.1691 | 0 | 0 | 0 | 0 | 0 | 0 | 0 | 0 | 244792.6367 | 0 | 0 | 0 | 0 | 0 | 0 | 0 | 0 | 0 | 0 | 0
2016-08-28 21:00 | 0 | 0 | 0 | 0 | 0 | 704652.8488 | 618991 | 0 | 0 | 0 | 0 | 5295.0588 | 0 | 0 | 0 | 0 | 0 | 0 | 5595320.4181 | 0 | 0 | 0 | 0 | 0 | 0 | 0 | 0 | 0 | 0 | 0 | 0 | 0 | -45315.1691 | 0 | 0 | 0 | 0 | 0 | 0 | 0 | 0 | 130977.0179 | 0 | 0 | 0 | 0 | 0 | 0 | 0 | 0 | 0 | 0 | 0
2016-08-28 22:00 | 0 | 0 | 0 | 0 | 202142.3308 | 665137.4319 | 613165 | 0 | 0 | 0 | 0 | 50610.2279 | 0 | 0 | 0 | 0 | 0 | 0 | 5804120.0117 | 0 | 0 | 0 | 0 | 0 | 0 | 0 | 0 | 0 | 0 | 0 | 0 | 0 | 45315.1691 | 0 | 0 | 0 | 0 | 0 | 0 | 0 | 0 | 208799.5936 | 0 | 0 | 0 | 0 | 0 | 0 | 0 | 0 | 0 | 0 | 0
2016-08-28 23:00 | 0 | 0 | 0 | 0 | 234993.7649 | 573992.6471 | 600665 | 0 | 0 | 0 | 0 | 5295.0588 | 0 | 0 | 0 | 0 | 0 | 0 | 6057756.5928 | 0 | 0 | 0 | 0 | 0 | 0 | 0 | 0 | 0 | 0 | 0 | 0 | 0 | -45315.1691 | 0 | 0 | 0 | 0 | 0 | 0 | 0 | 0 | 253636.5811 | 0 | 0 | 0 | 0 | 0 | 0 | 0 | 0 | 0 | 0 | 0
2016-08-29 | 0 | 0 | 0 | 0 | 327155.7409 | 415966.266 | 591304 | 0 | 0 | 0 | 0 | 50610.2279 | 0 | 0 | 0 | 0 | 0 | 0 | 6105946.9178 | 0 | 0 | 0 | 58312.5128 | 0 | 0 | 0 | 0 | 0 | 0 | 0 | 0 | 0 | 45315.1691 | 0 | 0 | 0 | 0 | 0 | 0 | 0 | 0 | 48190.325 | 0 | 0 | 0 | 0 | 58312.5128 | 0 | 0 | 0 | 0 | 0 | 0
2016-08-29 01:00 | 0 | 0 | 0 | 0 | 440474.7292 | 112332.6919 | 573739 | 0 | 0 | 0 | 0 | 60222.0775 | 0 | 0 | 0 | 0 | 0 | 0 | 6105946.9178 | 0 | 0 | 0 | 27769.0843 | 0 | 0 | 0 | 0 | 0 | 0 | 0 | 0 | 0 | 9611.8496 | 0 | 0 | 0 | 0 | 0 | 0 | 0 | 0 | 0 | 0 | 0 | 0 | 0 | -30543.4285 | 0 | 0 | 0 | 0 | 0 | 0
2016-08-29 02:00 | 0 | 0 | 0 | 0 | 468964.9218 | 58.8247 | 542108 | 0 | 0 | 0 | 0 | 14906.9083 | 0 | 0 | 0 | 0 | 0 | 0 | 6105946.9178 | 0 | 0 | 0 | 0 | 0 | 0 | 0 | 0 | 0 | 0 | 0 | 0 | 0 | -45315.1691 | 0 | 0 | 0 | 0 | 0 | 0 | 0 | 0 | 0 | 0 | 0 | 0 | 0 | -27769.0843 | 0 | 0 | 0 | 0 | 0 | 0
2016-08-29 03:00 | 0 | 0 | 0 | 0 | 450583.0744 | 0 | 506758 | 0 | 0 | 0 | 0 | 60222.0775 | 0 | 0 | 0 | 0 | 0 | 0 | 5946144.3102 | 0 | 0 | 0 | 58312.5128 | 0 | 0 | 0 | 0 | 0 | 0 | 0 | 0 | 0 | 45315.1691 | 0 | 0 | 0 | 0 | 0 | 0 | 0 | 0 | 0 | 159802.6075 | 0 | 0 | 0 | 58312.5128 | 0 | 0 | 0 | 0 | 0 | 0
2016-08-29 04:00 | 0 | 0 | 0 | 0 | 427376.2433 | 0 | 473517 | 0 | 0 | 0 | 0 | 72393.8336 | 0 | 0 | 0 | 0 | 0 | 0 | 5946144.3102 | 0 | 0 | 0 | 0 | 0 | 0 | 0 | 0 | 0 | 0 | 0 | 0 | 0 | 12171.7561 | 0 | 0 | 0 | 0 | 0 | 0 | 0 | 0 | 0 | 0 | 0 | 0 | 0 | -58312.5128 | 0 | 0 | 0 | 0 | 0 | 0
2016-08-29 05:00 | 0 | 0 | 0 | 0 | 401704.4678 | 0 | 446810 | 0 | 0 | 0 | 0 | 27288.3014 | 0 | 0 | 0 | 0 | 0 | 0 | 5946144.3102 | 0 | 0 | 0 | 0 | 0 | 0 | 0 | 0 | 0 | 0 | 0 | 0 | 0 | -45105.5322 | 0 | 0 | 0 | 0 | 0 | 0 | 0 | 0 | 0 | 0 | 0 | 0 | 0 | 0 | 0 | 0 | 0 | 0 | 0 | 0
2016-08-29 06:00 | 0 | 0 | 0 | 0 | 370942.5977 | 0 | 426452 | 0 | 0 | 0 | 0 | 72603.4706 | 0 | 0 | 0 | 0 | 0 | 0 | 5845319.7388 | 0 | 0 | 0 | 0 | 0 | 0 | 0 | 0 | 0 | 0 | 0 | 0 | 0 | 45315.1691 | 0 | 0 | 0 | 0 | 0 | 0 | 0 | 0 | 0 | 100824.5715 | 0 | 0 | 0 | 0 | 0 | 0 | 0 | 0 | 0 | 0
2016-08-29 07:00 | 0 | 0 | 0 | 0 | 332446.1257 | 0 | 412154 | 0 | 0 | 0 | 0 | 27288.3014 | 0 | 0 | 0 | 0 | 0 | 0 | 5777267.2091 | 0 | 0 | 0 | 33659.8246 | 0 | 0 | 0 | 0 | 0 | 0 | 0 | 0 | 0 | -45315.1691 | 0 | 0 | 0 | 0 | 0 | 0 | 0 | 0 | 0 | 68052.5297 | 0 | 0 | 0 | 33659.8246 | 0 | 0 | 0 | 0 | 0 | 0
2016-08-29 08:00 | 0 | 0 | 0 | 0 | 296885.3416 | 0 | 407216 | 0 | 0 | 0 | 0 | 72603.4706 | 0 | 0 | 0 | 0 | 0 | 0 | 5563308.8687 | 0 | 0 | 0 | 91972.3374 | 0 | 0 | 0 | 0 | 0 | 0 | 0 | 0 | 0 | 45315.1691 | 0 | 0 | 0 | 0 | 0 | 0 | 0 | 0 | 0 | 213958.3404 | 0 | 0 | 0 | 58312.5128 | 0 | 0 | 0 | 0 | 0 | 0
2016-08-29 09:00 | 0 | 0 | 0 | 0 | 257434.933 | 0 | 414170 | 0 | 0 | 0 | 0 | 27288.3014 | 0 | 0 | 0 | 0 | 0 | 0 | 5510201.4836 | 0 | 0 | 0 | 33659.8246 | 0 | 0 | 0 | 0 | 0 | 0 | 0 | 0 | 0 | -45315.1691 | 0 | 0 | 0 | 0 | 0 | 0 | 0 | 0 | 0 | 53107.3851 | 0 | 0 | 0 | -58312.5128 | 0 | 0 | 0 | 0 | 0 | 0
2016-08-29 10:00 | 0 | 0 | 0 | 0 | 228004.756 | 0 | 436856 | 0 | 0 | 0 | 0 | 49669.4096 | 0 | 0 | 0 | 0 | 0 | 0 | 5220656.6187 | 0 | 0 | 0 | 91972.3374 | 0 | 0 | 0 | 0 | 0 | 0 | 0 | 0 | 0 | 22381.1081 | 0 | 0 | 0 | 0 | 0 | 0 | 0 | 0 | 0 | 289544.865 | 0 | 0 | 0 | 58312.5128 | 0 | 0 | 0 | 0 | 0 | 0
2016-08-29 11:00 | 0 | 0 | 0 | 0 | 204667.866 | 0 | 457948 | 0 | 0 | 0 | 0 | 4354.2404 | 0 | 0 | 0 | 0 | 0 | 0 | 5012691.6538 | 0 | 0 | 0 | 91972.3374 | 0 | 0 | 0 | 0 | 0 | 0 | 0 | 0 | 0 | -45315.1691 | 0 | 0 | 0 | 0 | 0 | 0 | 0 | 0 | 0 | 207964.9648 | 0 | 0 | 0 | 0 | 0 | 0 | 0 | 0 | 0 | 0
2016-08-29 12:00 | 0 | 0 | 0 | 0 | 153146.4382 | 368.8878 | 478038 | 0 | 0 | 0 | 0 | 27688.9442 | 0 | 0 | 0 | 0 | 0 | 0 | 4723146.7888 | 0 | 0 | 0 | 33659.8246 | 0 | 0 | 0 | 0 | 0 | 0 | 0 | 0 | 0 | 23334.7038 | 0 | 0 | 0 | 0 | 0 | 0 | 0 | 0 | 0 | 289544.865 | 0 | 0 | 0 | -58312.5128 | 0 | 0 | 0 | 0 | 0 | 0
2016-08-29 13:00 | 0 | 0 | 0 | 0 | 90268.5193 | 121974.0288 | 505765 | 0 | 0 | 0 | 0 | 0 | 0 | 0 | 0 | 0 | 0 | 0 | 4490973.1057 | 0 | 0 | 0 | 0 | 0 | 0 | 0 | 0 | 0 | 0 | 0 | 0 | 0 | -27688.9442 | 0 | 0 | 0 | 0 | 0 | 0 | 0 | 0 | 0 | 232173.6832 | 0 | 0 | 0 | -33659.8246 | 0 | 0 | 0 | 0 | 0 | 0
2016-08-29 14:00 | 0 | 0 | 0 | 0 | 94606.9475 | 479011.7102 | 537954 | 0 | 0 | 0 | 0 | 45315.1691 | 0 | 0 | 0 | 0 | 0 | 0 | 4423010.0815 | 0 | 0 | 0 | 58312.5128 | 0 | 0 | 0 | 0 | 0 | 0 | 0 | 0 | 0 | 45315.1691 | 0 | 0 | 0 | 0 | 0 | 0 | 0 | 0 | 0 | 67963.0242 | 0 | 0 | 0 | 58312.5128 | 0 | 0 | 0 | 0 | 0 | 0
2016-08-29 15:00 | 0 | 0 | 0 | 0 | 97541.7068 | 673777.8762 | 569735 | 0 | 0 | 0 | 0 | 0 | 0 | 0 | 0 | 0 | 0 | 0 | 4636250.0091 | 0 | 0 | 0 | 91972.3374 | 0 | 0 | 0 | 0 | 0 | 0 | 0 | 0 | 0 | -45315.1691 | 0 | 0 | 0 | 0 | 0 | 0 | 0 | 0 | 213239.9276 | 0 | 0 | 0 | 0 | 33659.8246 | 0 | 0 | 0 | 0 | 0 | 0
2016-08-29 16:00 | 0 | 0 | 0 | 0 | 0 | 716121.3643 | 599965 | 0 | 0 | 0 | 0 | 45315.1691 | 0 | 0 | 0 | 0 | 0 | 0 | 4765403.717 | 0 | 0 | 0 | 33659.8246 | 0 | 0 | 0 | 0 | 0 | 0 | 0 | 0 | 0 | 45315.1691 | 0 | 0 | 0 | 0 | 0 | 0 | 0 | 0 | 129153.708 | 0 | 0 | 0 | 0 | -58312.5128 | 0 | 0 | 0 | 0 | 0 | 0
2016-08-29 17:00 | 0 | 0 | 0 | 0 | 96948.0479 | 723734.2114 | 625021 | 0 | 0 | 0 | 0 | 0 | 0 | 0 | 0 | 0 | 0 | 0 | 5006380.1455 | 0 | 0 | 0 | 33659.8246 | 0 | 0 | 0 | 0 | 0 | 0 | 0 | 0 | 0 | -45315.1691 | 0 | 0 | 0 | 0 | 0 | 0 | 0 | 0 | 240976.4285 | 0 | 0 | 0 | 0 | 0 | 0 | 0 | 0 | 0 | 0 | 0
2016-08-29 18:00 | 0 | 0 | 0 | 0 | 95623.6116 | 716341.8876 | 643308 | 0 | 0 | 0 | 0 | 45315.1691 | 0 | 0 | 0 | 0 | 0 | 0 | 5071409.9627 | 0 | 0 | 0 | 91972.3374 | 0 | 0 | 0 | 0 | 0 | 0 | 0 | 0 | 0 | 45315.1691 | 0 | 0 | 0 | 0 | 0 | 0 | 0 | 0 | 65029.8172 | 0 | 0 | 0 | 0 | 58312.5128 | 0 | 0 | 0 | 0 | 0 | 0
2016-08-29 19:00 | 0 | 0 | 0 | 0 | 0 | 701563.6632 | 654056 | 0 | 0 | 0 | 0 | 0 | 0 | 0 | 0 | 0 | 0 | 0 | 5164232.7951 | 0 | 0 | 0 | 91972.3374 | 0 | 0 | 0 | 0 | 0 | 0 | 0 | 0 | 0 | -45315.1691 | 0 | 0 | 0 | 0 | 0 | 0 | 0 | 0 | 92822.8323 | 0 | 0 | 0 | 0 | 0 | 0 | 0 | 0 | 0 | 0 | 0
2016-08-29 20:00 | 0 | 0 | 0 | 0 | 90135.0925 | 688759.995 | 659447 | 0 | 0 | 0 | 0 | 45315.1691 | 0 | 0 | 0 | 0 | 0 | 0 | 5238365.7134 | 0 | 0 | 0 | 91972.3374 | 0 | 0 | 0 | 0 | 0 | 0 | 0 | 0 | 0 | 45315.1691 | 0 | 0 | 0 | 0 | 0 | 0 | 0 | 0 | 74132.9184 | 0 | 0 | 0 | 0 | 0 | 0 | 0 | 0 | 0 | 0 | 0
2016-08-29 21:00 | 0 | 0 | 0 | 0 | 86167.6965 | 664336.2667 | 660975 | 0 | 0 | 0 | 0 | 0 | 0 | 0 | 0 | 0 | 0 | 0 | 5373209.8458 | 0 | 0 | 0 | 91972.3374 | 0 | 0 | 0 | 0 | 0 | 0 | 0 | 0 | 0 | -45315.1691 | 0 | 0 | 0 | 0 | 0 | 0 | 0 | 0 | 134844.1323 | 0 | 0 | 0 | 0 | 0 | 0 | 0 | 0 | 0 | 0 | 0
2016-08-29 22:00 | 0 | 0 | 0 | 0 | 0 | 623602.1712 | 653722 | 0 | 0 | 0 | 0 | 28192.684 | 0 | 0 | 0 | 0 | 0 | 0 | 5373209.8458 | 0 | 0 | 0 | 33659.8246 | 0 | 0 | 0 | 0 | 0 | 0 | 0 | 0 | 0 | 28192.684 | 0 | 0 | 0 | 0 | 0 | 0 | 0 | 0 | 0 | 0 | 0 | 0 | 0 | -58312.5128 | 0 | 0 | 0 | 0 | 0 | 0
2016-08-29 23:00 | 0 | 0 | 0 | 0 | 93724.8732 | 531362.2649 | 638313 | 0 | 0 | 0 | 0 | 73507.8531 | 0 | 0 | 0 | 0 | 0 | 0 | 5256356.302 | 0 | 0 | 0 | 91972.3374 | 0 | 0 | 0 | 0 | 0 | 0 | 0 | 0 | 0 | 45315.1691 | 0 | 0 | 0 | 0 | 0 | 0 | 0 | 0 | 0 | 116853.5438 | 0 | 0 | 0 | 58312.5128 | 0 | 0 | 0 | 0 | 0 | 0
2016-08-30 | 0 | 0 | 0 | 0 | 0 | 367814.3584 | 627299 | 0 | 0 | 0 | 0 | 93483.6264 | 0 | 0 | 0 | 0 | 0 | 0 | 5031827.481 | 0 | 0 | 0 | 37040.7435 | 0 | 0 | 0 | 0 | 0 | 0 | 0 | 0 | 0 | 19975.7733 | 0 | 0 | 0 | 0 | 0 | 0 | 0 | 0 | 0 | 224528.821 | 0 | 0 | 0 | -54931.5939 | 0 | 0 | 0 | 0 | 0 | 0
2016-08-30 01:00 | 0 | 0 | 0 | 0 | 232829.9251 | 92047.6347 | 604806 | 0 | 0 | 0 | 0 | 48168.4572 | 0 | 0 | 0 | 0 | 0 | 0 | 4742282.616 | 0 | 0 | 0 | 91972.3374 | 0 | 0 | 0 | 0 | 0 | 0 | 0 | 0 | 0 | -45315.1691 | 0 | 0 | 0 | 0 | 0 | 0 | 0 | 0 | 0 | 289544.865 | 0 | 0 | 0 | 54931.5939 | 0 | 0 | 0 | 0 | 0 | 0
2016-08-30 02:00 | 0 | 0 | 0 | 0 | 287931.1001 | 39.7777 | 566777 | 0 | 0 | 0 | 0 | 2853.2881 | 0 | 0 | 0 | 0 | 0 | 0 | 4567104.1757 | 0 | 0 | 0 | 33659.8246 | 0 | 0 | 0 | 0 | 0 | 0 | 0 | 0 | 0 | -45315.1691 | 0 | 0 | 0 | 0 | 0 | 0 | 0 | 0 | 0 | 175178.4403 | 0 | 0 | 0 | -58312.5128 | 0 | 0 | 0 | 0 | 0 | 0
2016-08-30 03:00 | 0 | 0 | 0 | 0 | 290936.3597 | 0 | 525022 | 0 | 0 | 0 | 0 | 0 | 0 | 0 | 0 | 0 | 0 | 0 | 4277559.3108 | 0 | 0 | 0 | 91972.3374 | 0 | 0 | 0 | 0 | 0 | 0 | 0 | 0 | 0 | -2853.2881 | 0 | 0 | 0 | 0 | 0 | 0 | 0 | 0 | 0 | 289544.865 | 0 | 0 | 0 | 58312.5128 | 0 | 0 | 0 | 0 | 0 | 0
2016-08-30 04:00 | 0 | 0 | 0 | 0 | 274562.7397 | 0 | 488171 | 0 | 0 | 0 | 0 | 45315.1691 | 0 | 0 | 0 | 0 | 0 | 0 | 4076948.3941 | 0 | 0 | 0 | 33659.8246 | 0 | 0 | 0 | 0 | 0 | 0 | 0 | 0 | 0 | 45315.1691 | 0 | 0 | 0 | 0 | 0 | 0 | 0 | 0 | 0 | 200610.9167 | 0 | 0 | 0 | -58312.5128 | 0 | 0 | 0 | 0 | 0 | 0
2016-08-30 05:00 | 0 | 0 | 0 | 0 | 250387.444 | 0 | 457494 | 0 | 0 | 0 | 0 | 69440.9653 | 0 | 0 | 0 | 0 | 0 | 0 | 3787403.5291 | 0 | 0 | 0 | 91972.3374 | 0 | 0 | 0 | 0 | 0 | 0 | 0 | 0 | 0 | 24125.7962 | 0 | 0 | 0 | 0 | 0 | 0 | 0 | 0 | 0 | 289544.865 | 0 | 0 | 0 | 58312.5128 | 0 | 0 | 0 | 0 | 0 | 0
2016-08-30 06:00 | 0 | 0 | 0 | 0 | 226491.9834 | 0 | 433597 | 0 | 0 | 0 | 0 | 24125.7962 | 0 | 0 | 0 | 0 | 0 | 0 | 3683926.1945 | 0 | 0 | 0 | 33659.8246 | 0 | 0 | 0 | 0 | 0 | 0 | 0 | 0 | 0 | -45315.1691 | 0 | 0 | 0 | 0 | 0 | 0 | 0 | 0 | 0 | 103477.3346 | 0 | 0 | 0 | -58312.5128 | 0 | 0 | 0 | 0 | 0 | 0
2016-08-30 07:00 | 0 | 0 | 0 | 0 | 203925.049 | 0 | 417950 | 0 | 0 | 0 | 0 | 41333.1974 | 0 | 0 | 0 | 0 | 0 | 0 | 3394381.3296 | 0 | 0 | 0 | 91972.3374 | 0 | 0 | 0 | 0 | 0 | 0 | 0 | 0 | 0 | 17207.4012 | 0 | 0 | 0 | 0 | 0 | 0 | 0 | 0 | 0 | 289544.865 | 0 | 0 | 0 | 58312.5128 | 0 | 0 | 0 | 0 | 0 | 0
2016-08-30 08:00 | 0 | 0 | 0 | 0 | 186160.5627 | 0 | 410177 | 0 | 0 | 0 | 0 | 86648.3665 | 0 | 0 | 0 | 0 | 0 | 0 | 3183362.2359 | 0 | 0 | 0 | 33659.8246 | 0 | 0 | 0 | 0 | 0 | 0 | 0 | 0 | 0 | 45315.1691 | 0 | 0 | 0 | 0 | 0 | 0 | 0 | 0 | 0 | 211019.0936 | 0 | 0 | 0 | -58312.5128 | 0 | 0 | 0 | 0 | 0 | 0
2016-08-30 09:00 | 0 | 0 | 0 | 0 | 174425.7114 | 0 | 416385 | 0 | 0 | 0 | 0 | 75921.4301 | 0 | 0 | 0 | 0 | 0 | 0 | 2893817.371 | 0 | 0 | 0 | 91972.3374 | 0 | 0 | 0 | 0 | 0 | 0 | 0 | 0 | 0 | -10726.9364 | 0 | 0 | 0 | 0 | 0 | 0 | 0 | 0 | 0 | 289544.865 | 0 | 0 | 0 | 58312.5128 | 0 | 0 | 0 | 0 | 0 | 0
2016-08-30 10:00 | 0 | 0 | 0 | 0 | 168734.111 | 0 | 437575 | 0 | 0 | 0 | 0 | 30606.261 | 0 | 0 | 0 | 0 | 0 | 0 | 2670291.651 | 0 | 0 | 0 | 91972.3374 | 0 | 0 | 0 | 0 | 0 | 0 | 0 | 0 | 0 | -45315.1691 | 0 | 0 | 0 | 0 | 0 | 0 | 0 | 0 | 0 | 223525.7199 | 0 | 0 | 0 | 0 | 0 | 0 | 0 | 0 | 0 | 0
2016-08-30 11:00 | 0 | 0 | 0 | 0 | 163613.7742 | 0 | 456389 | 0 | 0 | 0 | 0 | 75921.4301 | 0 | 0 | 0 | 0 | 0 | 0 | 2380746.7861 | 0 | 0 | 0 | 43426.8074 | 0 | 0 | 0 | 0 | 0 | 0 | 0 | 0 | 0 | 45315.1691 | 0 | 0 | 0 | 0 | 0 | 0 | 0 | 0 | 0 | 289544.865 | 0 | 0 | 0 | -48545.5299 | 0 | 0 | 0 | 0 | 0 | 0
2016-08-30 12:00 | 0 | 0 | 0 | 0 | 135080.2389 | 567.4933 | 474287 | 0 | 0 | 0 | 0 | 30606.261 | 0 | 0 | 0 | 0 | 0 | 0 | 2130849.4948 | 0 | 0 | 0 | 0 | 0 | 0 | 0 | 0 | 0 | 0 | 0 | 0 | 0 | -45315.1691 | 0 | 0 | 0 | 0 | 0 | 0 | 0 | 0 | 0 | 249897.2913 | 0 | 0 | 0 | -43426.8074 | 0 | 0 | 0 | 0 | 0 | 0
2016-08-30 13:00 | 0 | 0 | 0 | 0 | 66609.4809 | 138612.3905 | 498228 | 0 | 0 | 0 | 0 | 0 | 0 | 0 | 0 | 0 | 0 | 0 | 1868449.6272 | 0 | 0 | 0 | 0 | 0 | 0 | 0 | 0 | 0 | 0 | 0 | 0 | 0 | -30606.261 | 0 | 0 | 0 | 0 | 0 | 0 | 0 | 0 | 0 | 262399.8676 | 0 | 0 | 0 | 0 | 0 | 0 | 0 | 0 | 0 | 0
2016-08-30 14:00 | 0 | 0 | 0 | 0 | 61391.3429 | 486366.2926 | 528147 | 0 | 0 | 0 | 0 | 19610.6356 | 0 | 0 | 0 | 0 | 0 | 0 | 1868449.6272 | 0 | 0 | 0 | 0 | 0 | 0 | 0 | 0 | 0 | 0 | 0 | 0 | 0 | 19610.6356 | 0 | 0 | 0 | 0 | 0 | 0 | 0 | 0 | 0 | 0 | 0 | 0 | 0 | 0 | 0 | 0 | 0 | 0 | 0 | 0
2016-08-30 15:00 | 0 | 0 | 0 | 0 | 75558.7532 | 675711.2572 | 558262 | 0 | 0 | 0 | 0 | 0 | 0 | 0 | 0 | 0 | 0 | 0 | 2022755.7604 | 0 | 0 | 0 | 58312.5128 | 0 | 0 | 0 | 0 | 0 | 0 | 0 | 0 | 0 | -19610.6356 | 0 | 0 | 0 | 0 | 0 | 0 | 0 | 0 | 154306.1332 | 0 | 0 | 0 | 0 | 58312.5128 | 0 | 0 | 0 | 0 | 0 | 0
2016-08-30 16:00 | 0 | 0 | 0 | 0 | 0 | 722951.0177 | 585627 | 0 | 0 | 0 | 0 | 45315.1691 | 0 | 0 | 0 | 0 | 0 | 0 | 2173077.1218 | 0 | 0 | 0 | 0 | 0 | 0 | 0 | 0 | 0 | 0 | 0 | 0 | 0 | 45315.1691 | 0 | 0 | 0 | 0 | 0 | 0 | 0 | 0 | 150321.3614 | 0 | 0 | 0 | 0 | -58312.5128 | 0 | 0 | 0 | 0 | 0 | 0
2016-08-30 17:00 | 0 | 0 | 0 | 0 | 74052.5541 | 730335.2261 | 610613 | 0 | 0 | 0 | 0 | 0 | 0 | 0 | 0 | 0 | 0 | 0 | 2412167.0711 | 0 | 0 | 0 | 0 | 0 | 0 | 0 | 0 | 0 | 0 | 0 | 0 | 0 | -45315.1691 | 0 | 0 | 0 | 0 | 0 | 0 | 0 | 0 | 239089.9493 | 0 | 0 | 0 | 0 | 0 | 0 | 0 | 0 | 0 | 0 | 0
2016-08-30 18:00 | 0 | 0 | 0 | 0 | 74898.1801 | 721510.3058 | 629443 | 0 | 0 | 0 | 0 | 45315.1691 | 0 | 0 | 0 | 0 | 0 | 0 | 2533817.3878 | 0 | 0 | 0 | 0 | 0 | 0 | 0 | 0 | 0 | 0 | 0 | 0 | 0 | 45315.1691 | 0 | 0 | 0 | 0 | 0 | 0 | 0 | 0 | 121650.3167 | 0 | 0 | 0 | 0 | 0 | 0 | 0 | 0 | 0 | 0 | 0
2016-08-30 19:00 | 0 | 0 | 0 | 0 | 78431.1157 | 707554.8634 | 642942 | 0 | 0 | 0 | 0 | 0 | 0 | 0 | 0 | 0 | 0 | 0 | 2663864.0232 | 0 | 0 | 0 | 58312.5128 | 0 | 0 | 0 | 0 | 0 | 0 | 0 | 0 | 0 | -45315.1691 | 0 | 0 | 0 | 0 | 0 | 0 | 0 | 0 | 130046.6355 | 0 | 0 | 0 | 0 | 58312.5128 | 0 | 0 | 0 | 0 | 0 | 0
2016-08-30 20:00 | 0 | 0 | 0 | 0 | 82576.9315 | 699125.0821 | 651700 | 0 | 0 | 0 | 0 | 45315.1691 | 0 | 0 | 0 | 0 | 0 | 0 | 2714891.0431 | 0 | 0 | 0 | 91972.3374 | 0 | 0 | 0 | 0 | 0 | 0 | 0 | 0 | 0 | 45315.1691 | 0 | 0 | 0 | 0 | 0 | 0 | 0 | 0 | 51027.0199 | 0 | 0 | 0 | 0 | 33659.8246 | 0 | 0 | 0 | 0 | 0 | 0
2016-08-30 21:00 | 0 | 0 | 0 | 0 | 0 | 680640.4767 | 654714 | 0 | 0 | 0 | 0 | 0 | 0 | 0 | 0 | 0 | 0 | 0 | 2819792.5136 | 0 | 0 | 0 | 58312.5128 | 0 | 0 | 0 | 0 | 0 | 0 | 0 | 0 | 0 | -45315.1691 | 0 | 0 | 0 | 0 | 0 | 0 | 0 | 0 | 104901.4704 | 0 | 0 | 0 | 0 | -33659.8246 | 0 | 0 | 0 | 0 | 0 | 0
2016-08-30 22:00 | 0 | 0 | 0 | 0 | 0 | 646379.379 | 646260 | 0 | 0 | 0 | 0 | 45315.1691 | 0 | 0 | 0 | 0 | 0 | 0 | 2832909.2362 | 0 | 0 | 0 | 0 | 0 | 0 | 0 | 0 | 0 | 0 | 0 | 0 | 0 | 45315.1691 | 0 | 0 | 0 | 0 | 0 | 0 | 0 | 0 | 13116.7226 | 0 | 0 | 0 | 0 | -58312.5128 | 0 | 0 | 0 | 0 | 0 | 0
2016-08-30 23:00 | 0 | 0 | 0 | 0 | 121129.768 | 547587.7898 | 631370 | 0 | 0 | 0 | 0 | 59078.217 | 0 | 0 | 0 | 0 | 0 | 0 | 2798181.2333 | 0 | 0 | 0 | 58312.5128 | 0 | 0 | 0 | 0 | 0 | 0 | 0 | 0 | 0 | 13763.0479 | 0 | 0 | 0 | 0 | 0 | 0 | 0 | 0 | 0 | 34728.0029 | 0 | 0 | 0 | 58312.5128 | 0 | 0 | 0 | 0 | 0 | 0
2016-08-31 | 0 | 0 | 0 | 0 | 144397.2739 | 372302.0442 | 620327 | 0 | 0 | 0 | 0 | 13763.0479 | 0 | 0 | 0 | 0 | 0 | 0 | 2798181.2333 | 0 | 0 | 0 | 0 | 0 | 0 | 0 | 0 | 0 | 0 | 0 | 0 | 0 | -45315.1691 | 0 | 0 | 0 | 0 | 0 | 0 | 0 | 0 | 0 | 0 | 0 | 0 | 0 | -58312.5128 | 0 | 0 | 0 | 0 | 0 | 0
2016-08-31 01:00 | 0 | 0 | 0 | 0 | 310231.7614 | 89266.0076 | 599178 | 0 | 0 | 0 | 0 | 45315.1691 | 0 | 0 | 0 | 0 | 0 | 0 | 2508636.3683 | 0 | 0 | 0 | 58312.5128 | 0 | 0 | 0 | 0 | 0 | 0 | 0 | 0 | 0 | 31552.1213 | 0 | 0 | 0 | 0 | 0 | 0 | 0 | 0 | 0 | 289544.865 | 0 | 0 | 0 | 58312.5128 | 0 | 0 | 0 | 0 | 0 | 0
2016-08-31 02:00 | 0 | 0 | 0 | 0 | 357457.9096 | 22.7301 | 562468 | 0 | 0 | 0 | 0 | 0 | 0 | 0 | 0 | 0 | 0 | 0 | 2407276.69 | 0 | 0 | 0 | 0 | 0 | 0 | 0 | 0 | 0 | 0 | 0 | 0 | 0 | -45315.1691 | 0 | 0 | 0 | 0 | 0 | 0 | 0 | 0 | 0 | 101359.6784 | 0 | 0 | 0 | -58312.5128 | 0 | 0 | 0 | 0 | 0 | 0
2016-08-31 03:00 | 0 | 0 | 0 | 0 | 352047.386 | 0 | 522581 | 0 | 0 | 0 | 0 | 0 | 0 | 0 | 0 | 0 | 0 | 0 | 2236743.076 | 0 | 0 | 0 | 0 | 0 | 0 | 0 | 0 | 0 | 0 | 0 | 0 | 0 | 0 | 0 | 0 | 0 | 0 | 0 | 0 | 0 | 0 | 0 | 170533.614 | 0 | 0 | 0 | 0 | 0 | 0 | 0 | 0 | 0 | 0
2016-08-31 04:00 | 0 | 0 | 0 | 0 | 331072.8959 | 0 | 487285 | 0 | 0 | 0 | 0 | 45315.1691 | 0 | 0 | 0 | 0 | 0 | 0 | 2035215.8028 | 0 | 0 | 0 | 0 | 0 | 0 | 0 | 0 | 0 | 0 | 0 | 0 | 0 | 45315.1691 | 0 | 0 | 0 | 0 | 0 | 0 | 0 | 0 | 0 | 201527.2732 | 0 | 0 | 0 | 0 | 0 | 0 | 0 | 0 | 0 | 0
2016-08-31 05:00 | 0 | 0 | 0 | 0 | 301737.1964 | 0 | 460254 | 0 | 0 | 0 | 0 | 0 | 0 | 0 | 0 | 0 | 0 | 0 | 1922014.1683 | 0 | 0 | 0 | 0 | 0 | 0 | 0 | 0 | 0 | 0 | 0 | 0 | 0 | -45315.1691 | 0 | 0 | 0 | 0 | 0 | 0 | 0 | 0 | 0 | 113201.6344 | 0 | 0 | 0 | 0 | 0 | 0 | 0 | 0 | 0 | 0
2016-08-31 06:00 | 0 | 0 | 0 | 0 | 276931.6177 | 0 | 436830 | 0 | 0 | 0 | 0 | 45315.1691 | 0 | 0 | 0 | 0 | 0 | 0 | 1716800.6169 | 0 | 0 | 0 | 0 | 0 | 0 | 0 | 0 | 0 | 0 | 0 | 0 | 0 | 45315.1691 | 0 | 0 | 0 | 0 | 0 | 0 | 0 | 0 | 0 | 205213.5514 | 0 | 0 | 0 | 0 | 0 | 0 | 0 | 0 | 0 | 0
2016-08-31 07:00 | 0 | 0 | 0 | 0 | 257496.904 | 0 | 423222 | 0 | 0 | 0 | 0 | 0 | 0 | 0 | 0 | 0 | 0 | 0 | 1562730.8655 | 0 | 0 | 0 | 33659.8246 | 0 | 0 | 0 | 0 | 0 | 0 | 0 | 0 | 0 | -45315.1691 | 0 | 0 | 0 | 0 | 0 | 0 | 0 | 0 | 0 | 154069.7514 | 0 | 0 | 0 | 33659.8246 | 0 | 0 | 0 | 0 | 0 | 0
2016-08-31 08:00 | 0 | 0 | 0 | 0 | 238873.2182 | 0 | 416224 | 0 | 0 | 0 | 0 | 45315.1691 | 0 | 0 | 0 | 0 | 0 | 0 | 1281752.4018 | 0 | 0 | 0 | 91972.3374 | 0 | 0 | 0 | 0 | 0 | 0 | 0 | 0 | 0 | 45315.1691 | 0 | 0 | 0 | 0 | 0 | 0 | 0 | 0 | 0 | 280978.4637 | 0 | 0 | 0 | 58312.5128 | 0 | 0 | 0 | 0 | 0 | 0
2016-08-31 09:00 | 0 | 0 | 0 | 0 | 221704.2199 | 0 | 422535 | 0 | 0 | 0 | 0 | 2062.0437 | 0 | 0 | 0 | 0 | 0 | 0 | 1182487.26 | 0 | 0 | 0 | 33659.8246 | 0 | 0 | 0 | 0 | 0 | 0 | 0 | 0 | 0 | -43253.1255 | 0 | 0 | 0 | 0 | 0 | 0 | 0 | 0 | 0 | 99265.1418 | 0 | 0 | 0 | -58312.5128 | 0 | 0 | 0 | 0 | 0 | 0
2016-08-31 10:00 | 0 | 0 | 0 | 0 | 209498.6041 | 0 | 442793 | 0 | 0 | 0 | 0 | 0 | 0 | 0 | 0 | 0 | 0 | 0 | 892942.395 | 0 | 0 | 0 | 91972.3374 | 0 | 0 | 0 | 0 | 0 | 0 | 0 | 0 | 0 | -2062.0437 | 0 | 0 | 0 | 0 | 0 | 0 | 0 | 0 | 0 | 289544.865 | 0 | 0 | 0 | 58312.5128 | 0 | 0 | 0 | 0 | 0 | 0
2016-08-31 11:00 | 0 | 0 | 0 | 0 | 203691.1614 | 0 | 462873 | 0 | 0 | 0 | 0 | 45315.1691 | 0 | 0 | 0 | 0 | 0 | 0 | 646757.9 | 0 | 0 | 0 | 33659.8246 | 0 | 0 | 0 | 0 | 0 | 0 | 0 | 0 | 0 | 45315.1691 | 0 | 0 | 0 | 0 | 0 | 0 | 0 | 0 | 0 | 246184.495 | 0 | 0 | 0 | -58312.5128 | 0 | 0 | 0 | 0 | 0 | 0
2016-08-31 12:00 | 0 | 0 | 0 | 0 | 170560.5044 | 416.5474 | 481439 | 0 | 0 | 0 | 0 | 0 | 0 | 0 | 0 | 0 | 0 | 0 | 357213.035 | 0 | 0 | 0 | 58057.9105 | 0 | 0 | 0 | 0 | 0 | 0 | 0 | 0 | 0 | -45315.1691 | 0 | 0 | 0 | 0 | 0 | 0 | 0 | 0 | 0 | 289544.865 | 0 | 0 | 0 | 24398.0859 | 0 | 0 | 0 | 0 | 0 | 0
2016-08-31 13:00 | 0 | 0 | 0 | 0 | 87984.4591 | 140339.7924 | 503448 | 0 | 0 | 0 | 0 | 0 | 0 | 0 | 0 | 0 | 0 | 0 | 140147.1971 | 0 | 0 | 0 | 0 | 0 | 0 | 0 | 0 | 0 | 0 | 0 | 0 | 0 | 0 | 0 | 0 | 0 | 0 | 0 | 0 | 0 | 0 | 0 | 217065.838 | 0 | 0 | 0 | -58057.9105 | 0 | 0 | 0 | 0 | 0 | 0
2016-08-31 14:00 | 0 | 0 | 0 | 0 | 0 | 484770.7254 | 531164 | 0 | 0 | 0 | 0 | 0 | 0 | 0 | 0 | 0 | 0 | 0 | 93753.9225 | 0 | 0 | 0 | 0 | 0 | 0 | 0 | 0 | 0 | 0 | 0 | 0 | 0 | 0 | 0 | 0 | 0 | 0 | 0 | 0 | 0 | 0 | 0 | 46393.2746 | 0 | 0 | 0 | 0 | 0 | 0 | 0 | 0 | 0 | 0
2016-08-31 15:00 | 0 | 0 | 0 | 0 | 107424.6899 | 702400.4874 | 558056 | 0 | 0 | 0 | 0 | 0 | 0 | 0 | 0 | 0 | 0 | 0 | 287210.587 | 0 | 0 | 0 | 58312.5128 | 0 | 0 | 0 | 0 | 0 | 0 | 0 | 0 | 0 | 0 | 0 | 0 | 0 | 0 | 0 | 0 | 0 | 0 | 193456.6645 | 0 | 0 | 0 | 0 | 58312.5128 | 0 | 0 | 0 | 0 | 0 | 0
2016-08-31 16:00 | 0 | 0 | 0 | 0 | 99392.737 | 751324.8456 | 583431 | 0 | 0 | 0 | 0 | 0 | 0 | 0 | 0 | 0 | 0 | 0 | 612809.6823 | 0 | 0 | 0 | 0 | 0 | 0 | 0 | 0 | 0 | 0 | 0 | 0 | 0 | 0 | 0 | 0 | 0 | 0 | 0 | 0 | 0 | 0 | 325599.0953 | 0 | 0 | 0 | 0 | -58312.5128 | 0 | 0 | 0 | 0 | 0 | 0
2016-08-31 17:00 | 0 | 0 | 0 | 0 | 148465.485 | 752122.9233 | 606050 | 0 | 0 | 0 | 0 | 45315.1691 | 0 | 0 | 0 | 0 | 0 | 0 | 803720.4086 | 0 | 0 | 0 | 58312.5128 | 0 | 0 | 0 | 0 | 0 | 0 | 0 | 0 | 0 | 45315.1691 | 0 | 0 | 0 | 0 | 0 | 0 | 0 | 0 | 190910.7263 | 0 | 0 | 0 | 0 | 58312.5128 | 0 | 0 | 0 | 0 | 0 | 0
2016-08-31 18:00 | 0 | 0 | 0 | 0 | 0 | 739844.4167 | 622657 | 0 | 0 | 0 | 0 | 45315.1691 | 0 | 0 | 0 | 0 | 0 | 0 | 979220.3381 | 0 | 0 | 0 | 0 | 0 | 0 | 0 | 0 | 0 | 0 | 0 | 0 | 0 | 0 | 0 | 0 | 0 | 0 | 0 | 0 | 0 | 0 | 175499.9295 | 0 | 0 | 0 | 0 | -58312.5128 | 0 | 0 | 0 | 0 | 0 | 0
2016-08-31 19:00 | 0 | 0 | 0 | 0 | 165962.0997 | 724182.2316 | 632821 | 0 | 0 | 0 | 0 | 0 | 0 | 0 | 0 | 0 | 0 | 0 | 1281858.8386 | 0 | 0 | 0 | 0 | 0 | 0 | 0 | 0 | 0 | 0 | 0 | 0 | 0 | -45315.1691 | 0 | 0 | 0 | 0 | 0 | 0 | 0 | 0 | 302638.5005 | 0 | 0 | 0 | 0 | 0 | 0 | 0 | 0 | 0 | 0 | 0
2016-08-31 20:00 | 0 | 0 | 0 | 0 | 175528.8053 | 712040.333 | 640752 | 0 | 0 | 0 | 0 | 45315.1691 | 0 | 0 | 0 | 0 | 0 | 0 | 1483360.8077 | 0 | 0 | 0 | 0 | 0 | 0 | 0 | 0 | 0 | 0 | 0 | 0 | 0 | 45315.1691 | 0 | 0 | 0 | 0 | 0 | 0 | 0 | 0 | 201501.9691 | 0 | 0 | 0 | 0 | 0 | 0 | 0 | 0 | 0 | 0 | 0
2016-08-31 21:00 | 0 | 0 | 0 | 0 | 185370.1892 | 692297.7428 | 640375 | 0 | 0 | 0 | 0 | 0 | 0 | 0 | 0 | 0 | 0 | 0 | 1765968.9088 | 0 | 0 | 0 | 0 | 0 | 0 | 0 | 0 | 0 | 0 | 0 | 0 | 0 | -45315.1691 | 0 | 0 | 0 | 0 | 0 | 0 | 0 | 0 | 282608.1011 | 0 | 0 | 0 | 0 | 0 | 0 | 0 | 0 | 0 | 0 | 0
2016-08-31 22:00 | 0 | 0 | 0 | 0 | 0 | 649749.7856 | 631718 | 0 | 0 | 0 | 0 | 18031.7856 | 0 | 0 | 0 | 0 | 0 | 0 | 1765968.9088 | 0 | 0 | 0 | 0 | 0 | 0 | 0 | 0 | 0 | 0 | 0 | 0 | 0 | 18031.7856 | 0 | 0 | 0 | 0 | 0 | 0 | 0 | 0 | 0 | 0 | 0 | 0 | 0 | 0 | 0 | 0 | 0 | 0 | 0 | 0
2016-08-31 23:00 | 0 | 0 | 0 | 0 | 219485.8005 | 549046.8121 | 619018 | 0 | 0 | 0 | 0 | 63346.9548 | 0 | 0 | 0 | 0 | 0 | 0 | 1870168.3523 | 0 | 0 | 0 | 0 | 0 | 0 | 0 | 0 | 0 | 0 | 0 | 0 | 0 | 45315.1691 | 0 | 0 | 0 | 0 | 0 | 0 | 0 | 0 | 104199.4434 | 0 | 0 | 0 | 0 | 0 | 0 | 0 | 0 | 0 | 0 | 0
2016-09-01 | 0 | 0 | 0 | 0 | 304900.8463 | 369995.1357 | 609097 | 0 | 0 | 0 | 0 | 70833.424 | 0 | 0 | 0 | 0 | 0 | 0 | 1870168.3523 | 0 | 0 | 0 | 58312.5128 | 0 | 0 | 0 | 0 | 0 | 0 | 0 | 0 | 0 | 7486.4692 | 0 | 0 | 0 | 0 | 0 | 0 | 0 | 0 | 0 | 0 | 0 | 0 | 0 | 58312.5128 | 0 | 0 | 0 | 0 | 0 | 0
2016-09-01 01:00 | 0 | 0 | 0 | 0 | 403483.0867 | 88799.1762 | 588286 | 0 | 0 | 0 | 0 | 45315.1691 | 0 | 0 | 0 | 0 | 0 | 0 | 1799682.87 | 0 | 0 | 0 | 58312.5128 | 0 | 0 | 0 | 0 | 0 | 0 | 0 | 0 | 0 | -25518.2549 | 0 | 0 | 0 | 0 | 0 | 0 | 0 | 0 | 0 | 70485.4823 | 0 | 0 | 0 | 0 | 0 | 0 | 0 | 0 | 0 | 0
2016-09-01 02:00 | 0 | 0 | 0 | 0 | 161844.7253 | 30.7278 | 555048 | 0 | 0 | 0 | 0 | 0 | 0 | 0 | 0 | 0 | 0 | 0 | 1510138.005 | 0 | 0 | 0 | 0 | 0 | 0 | 0 | 0 | 0 | 0 | 0 | 0 | 0 | -45315.1691 | 0 | 0 | 0 | 0 | 0 | 0 | 0 | 0 | 0 | 289544.865 | 0 | 0 | 0 | -58312.5128 | 0 | 0 | 0 | 0 | 0 | 0
2016-09-01 03:00 | 0 | 0 | 0 | 0 | 399309.3837 | 0 | 516859 | 0 | 0 | 0 | 0 | 0 | 0 | 0 | 0 | 0 | 0 | 0 | 1392588.3886 | 0 | 0 | 0 | 0 | 0 | 0 | 0 | 0 | 0 | 0 | 0 | 0 | 0 | 0 | 0 | 0 | 0 | 0 | 0 | 0 | 0 | 0 | 0 | 117549.6163 | 0 | 0 | 0 | 0 | 0 | 0 | 0 | 0 | 0 | 0
2016-09-01 04:00 | 0 | 0 | 0 | 0 | 390676.5101 | 0 | 482326 | 0 | 0 | 0 | 0 | 45315.1691 | 0 | 0 | 0 | 0 | 0 | 0 | 1255623.7296 | 0 | 0 | 0 | 0 | 0 | 0 | 0 | 0 | 0 | 0 | 0 | 0 | 0 | 45315.1691 | 0 | 0 | 0 | 0 | 0 | 0 | 0 | 0 | 0 | 136964.6591 | 0 | 0 | 0 | 0 | 0 | 0 | 0 | 0 | 0 | 0
2016-09-01 05:00 | 0 | 0 | 0 | 0 | 372467.6539 | 0 | 453317 | 0 | 0 | 0 | 0 | 0 | 0 | 0 | 0 | 0 | 0 | 0 | 1220089.5526 | 0 | 0 | 0 | 0 | 0 | 0 | 0 | 0 | 0 | 0 | 0 | 0 | 0 | -45315.1691 | 0 | 0 | 0 | 0 | 0 | 0 | 0 | 0 | 0 | 35534.177 | 0 | 0 | 0 | 0 | 0 | 0 | 0 | 0 | 0 | 0
2016-09-01 06:00 | 0 | 0 | 0 | 0 | 350753.9972 | 0 | 431277 | 0 | 0 | 0 | 0 | 45315.1691 | 0 | 0 | 0 | 0 | 0 | 0 | 1094251.3806 | 0 | 0 | 0 | 0 | 0 | 0 | 0 | 0 | 0 | 0 | 0 | 0 | 0 | 45315.1691 | 0 | 0 | 0 | 0 | 0 | 0 | 0 | 0 | 0 | 125838.172 | 0 | 0 | 0 | 0 | 0 | 0 | 0 | 0 | 0 | 0
2016-09-01 07:00 | 0 | 0 | 0 | 0 | 337201.622 | 0 | 415650 | 0 | 0 | 0 | 0 | 0 | 0 | 0 | 0 | 0 | 0 | 0 | 1061118.1718 | 0 | 0 | 0 | 0 | 0 | 0 | 0 | 0 | 0 | 0 | 0 | 0 | 0 | -45315.1691 | 0 | 0 | 0 | 0 | 0 | 0 | 0 | 0 | 0 | 33133.2088 | 0 | 0 | 0 | 0 | 0 | 0 | 0 | 0 | 0 | 0
2016-09-01 08:00 | 0 | 0 | 0 | 0 | 325273.6432 | 0 | 408914 | 0 | 0 | 0 | 0 | 45315.1691 | 0 | 0 | 0 | 0 | 0 | 0 | 932162.6459 | 0 | 0 | 0 | 0 | 0 | 0 | 0 | 0 | 0 | 0 | 0 | 0 | 0 | 45315.1691 | 0 | 0 | 0 | 0 | 0 | 0 | 0 | 0 | 0 | 128955.526 | 0 | 0 | 0 | 0 | 0 | 0 | 0 | 0 | 0 | 0
2016-09-01 09:00 | 0 | 0 | 0 | 0 | 307683.8388 | 0 | 414048 | 0 | 0 | 0 | 0 | 0 | 0 | 0 | 0 | 0 | 0 | 0 | 837453.8292 | 0 | 0 | 0 | 33659.8246 | 0 | 0 | 0 | 0 | 0 | 0 | 0 | 0 | 0 | -45315.1691 | 0 | 0 | 0 | 0 | 0 | 0 | 0 | 0 | 0 | 94708.8166 | 0 | 0 | 0 | 33659.8246 | 0 | 0 | 0 | 0 | 0 | 0
2016-09-01 10:00 | 0 | 0 | 0 | 0 | 298247.4353 | 0 | 435041 | 0 | 0 | 0 | 0 | 0 | 0 | 0 | 0 | 0 | 0 | 0 | 642347.7518 | 0 | 0 | 0 | 91972.3374 | 0 | 0 | 0 | 0 | 0 | 0 | 0 | 0 | 0 | 0 | 0 | 0 | 0 | 0 | 0 | 0 | 0 | 0 | 0 | 195106.0775 | 0 | 0 | 0 | 58312.5128 | 0 | 0 | 0 | 0 | 0 | 0
2016-09-01 11:00 | 0 | 0 | 0 | 0 | 294155.7013 | 0 | 454300 | 0 | 0 | 0 | 0 | 45315.1691 | 0 | 0 | 0 | 0 | 0 | 0 | 495200.7967 | 0 | 0 | 0 | 33659.8246 | 0 | 0 | 0 | 0 | 0 | 0 | 0 | 0 | 0 | 45315.1691 | 0 | 0 | 0 | 0 | 0 | 0 | 0 | 0 | 0 | 147146.955 | 0 | 0 | 0 | -58312.5128 | 0 | 0 | 0 | 0 | 0 | 0
2016-09-01 12:00 | 0 | 0 | 0 | 0 | 241451.4185 | 536.052 | 469139 | 0 | 0 | 0 | 0 | 0 | 0 | 0 | 0 | 0 | 0 | 0 | 288711.7482 | 0 | 0 | 0 | 58312.5128 | 0 | 0 | 0 | 0 | 0 | 0 | 0 | 0 | 0 | -45315.1691 | 0 | 0 | 0 | 0 | 0 | 0 | 0 | 0 | 0 | 206489.0485 | 0 | 0 | 0 | 24652.6882 | 0 | 0 | 0 | 0 | 0 | 0
2016-09-01 13:00 | 0 | 0 | 0 | 0 | 140256.8085 | 160222.7886 | 490089 | 0 | 0 | 0 | 0 | 0 | 0 | 0 | 0 | 0 | 0 | 0 | 157414.858 | 0 | 0 | 0 | 0 | 0 | 0 | 0 | 0 | 0 | 0 | 0 | 0 | 0 | 0 | 0 | 0 | 0 | 0 | 0 | 0 | 0 | 0 | 0 | 131296.8902 | 0 | 0 | 0 | -58312.5128 | 0 | 0 | 0 | 0 | 0 | 0
2016-09-01 14:00 | 0 | 0 | 0 | 0 | 0 | 522956.5144 | 514772 | 0 | 0 | 0 | 0 | 0 | 0 | 0 | 0 | 0 | 0 | 0 | 165599.3724 | 0 | 0 | 0 | 0 | 0 | 0 | 0 | 0 | 0 | 0 | 0 | 0 | 0 | 0 | 0 | 0 | 0 | 0 | 0 | 0 | 0 | 0 | 8184.5144 | 0 | 0 | 0 | 0 | 0 | 0 | 0 | 0 | 0 | 0 | 0
2016-09-01 15:00 | 0 | 0 | 0 | 0 | 213442.2901 | 692943.5781 | 538909 | 0 | 0 | 0 | 0 | 45315.1691 | 0 | 0 | 0 | 0 | 0 | 0 | 487761.0715 | 0 | 0 | 0 | 0 | 0 | 0 | 0 | 0 | 0 | 0 | 0 | 0 | 0 | 45315.1691 | 0 | 0 | 0 | 0 | 0 | 0 | 0 | 0 | 322161.6991 | 0 | 0 | 0 | 0 | 0 | 0 | 0 | 0 | 0 | 0 | 0
2016-09-01 16:00 | 0 | 0 | 0 | 0 | 0 | 753032.2502 | 559226 | 0 | 0 | 0 | 0 | 0 | 0 | 0 | 0 | 0 | 0 | 0 | 726882.4909 | 0 | 0 | 0 | 0 | 0 | 0 | 0 | 0 | 0 | 0 | 0 | 0 | 0 | -45315.1691 | 0 | 0 | 0 | 0 | 0 | 0 | 0 | 0 | 239121.4194 | 0 | 0 | 0 | 0 | 0 | 0 | 0 | 0 | 0 | 0 | 0
2016-09-01 17:00 | 0 | 0 | 0 | 0 | 0 | 745268.6203 | 577014 | 0 | 0 | 0 | 0 | 45315.1691 | 0 | 0 | 0 | 0 | 0 | 0 | 849821.9421 | 0 | 0 | 0 | 0 | 0 | 0 | 0 | 0 | 0 | 0 | 0 | 0 | 0 | 45315.1691 | 0 | 0 | 0 | 0 | 0 | 0 | 0 | 0 | 122939.4512 | 0 | 0 | 0 | 0 | 0 | 0 | 0 | 0 | 0 | 0 | 0
2016-09-01 18:00 | 0 | 0 | 0 | 0 | 0 | 726430.7089 | 588812 | 0 | 0 | 0 | 0 | 0 | 0 | 0 | 0 | 0 | 0 | 0 | 1032755.8201 | 0 | 0 | 0 | 0 | 0 | 0 | 0 | 0 | 0 | 0 | 0 | 0 | 0 | -45315.1691 | 0 | 0 | 0 | 0 | 0 | 0 | 0 | 0 | 182933.878 | 0 | 0 | 0 | 0 | 0 | 0 | 0 | 0 | 0 | 0 | 0
2016-09-01 19:00 | 0 | 0 | 0 | 0 | 0 | 704312.6104 | 595831 | 0 | 0 | 0 | 0 | 45315.1691 | 0 | 0 | 0 | 0 | 0 | 0 | 1095922.2614 | 0 | 0 | 0 | 0 | 0 | 0 | 0 | 0 | 0 | 0 | 0 | 0 | 0 | 45315.1691 | 0 | 0 | 0 | 0 | 0 | 0 | 0 | 0 | 63166.4413 | 0 | 0 | 0 | 0 | 0 | 0 | 0 | 0 | 0 | 0 | 0
2016-09-01 20:00 | 0 | 0 | 0 | 0 | 0 | 689788.1668 | 599406 | 0 | 0 | 0 | 0 | 45315.1691 | 0 | 0 | 0 | 0 | 0 | 0 | 1186304.4282 | 0 | 0 | 0 | 0 | 0 | 0 | 0 | 0 | 0 | 0 | 0 | 0 | 0 | 0 | 0 | 0 | 0 | 0 | 0 | 0 | 0 | 0 | 90382.1668 | 0 | 0 | 0 | 0 | 0 | 0 | 0 | 0 | 0 | 0 | 0
2016-09-01 21:00 | 0 | 0 | 0 | 0 | 215642.9655 | 664213.9607 | 599573 | 0 | 0 | 0 | 0 | 0 | 0 | 0 | 0 | 0 | 0 | 0 | 1511903.5236 | 0 | 0 | 0 | 0 | 0 | 0 | 0 | 0 | 0 | 0 | 0 | 0 | 0 | -45315.1691 | 0 | 0 | 0 | 0 | 0 | 0 | 0 | 0 | 325599.0953 | 0 | 0 | 0 | 0 | 0 | 0 | 0 | 0 | 0 | 0 | 0
2016-09-01 22:00 | 0 | 0 | 0 | 0 | 0 | 618069.8921 | 590983 | 0 | 0 | 0 | 0 | 45315.1691 | 0 | 0 | 0 | 0 | 0 | 0 | 1493675.2465 | 0 | 0 | 0 | 0 | 0 | 0 | 0 | 0 | 0 | 0 | 0 | 0 | 0 | 45315.1691 | 0 | 0 | 0 | 0 | 0 | 0 | 0 | 0 | 0 | 18228.277 | 0 | 0 | 0 | 0 | 0 | 0 | 0 | 0 | 0 | 0
2016-09-01 23:00 | 0 | 0 | 0 | 0 | 17845.6156 | 516107.2152 | 579268 | 0 | 0 | 0 | 0 | 0 | 0 | 0 | 0 | 0 | 0 | 0 | 1493675.2465 | 0 | 0 | 0 | 0 | 0 | 0 | 0 | 0 | 0 | 0 | 0 | 0 | 0 | -45315.1691 | 0 | 0 | 0 | 0 | 0 | 0 | 0 | 0 | 0 | 0 | 0 | 0 | 0 | 0 | 0 | 0 | 0 | 0 | 0 | 0
2016-09-02 | 0 | 0 | 0 | 0 | 333225.7653 | 341078.9167 | 570677 | 0 | 0 | 0 | 0 | 45315.1691 | 0 | 0 | 0 | 0 | 0 | 0 | 1493675.2465 | 0 | 0 | 0 | 58312.5128 | 0 | 0 | 0 | 0 | 0 | 0 | 0 | 0 | 0 | 45315.1691 | 0 | 0 | 0 | 0 | 0 | 0 | 0 | 0 | 0 | 0 | 0 | 0 | 0 | 58312.5128 | 0 | 0 | 0 | 0 | 0 | 0
2016-09-02 01:00 | 0 | 0 | 0 | 0 | 593179.1869 | 88424.4649 | 555203 | 0 | 0 | 0 | 0 | 45315.1691 | 0 | 0 | 0 | 0 | 0 | 0 | 1620075.8983 | 0 | 0 | 0 | 58312.5128 | 0 | 0 | 0 | 0 | 0 | 0 | 0 | 0 | 0 | 0 | 0 | 0 | 0 | 0 | 0 | 0 | 0 | 0 | 126400.6517 | 0 | 0 | 0 | 0 | 0 | 0 | 0 | 0 | 0 | 0 | 0
2016-09-02 02:00 | 0 | 0 | 0 | 0 | 130875.6707 | 23.7824 | 524072 | 0 | 0 | 0 | 0 | 0 | 0 | 0 | 0 | 0 | 0 | 0 | 1330531.0333 | 0 | 0 | 0 | 0 | 0 | 0 | 0 | 0 | 0 | 0 | 0 | 0 | 0 | -45315.1691 | 0 | 0 | 0 | 0 | 0 | 0 | 0 | 0 | 0 | 289544.865 | 0 | 0 | 0 | -58312.5128 | 0 | 0 | 0 | 0 | 0 | 0
2016-09-02 03:00 | 0 | 0 | 0 | 0 | 200319.135 | 0 | 489864 | 0 | 0 | 0 | 0 | 0 | 0 | 0 | 0 | 0 | 0 | 0 | 1040986.1683 | 0 | 0 | 0 | 0 | 0 | 0 | 0 | 0 | 0 | 0 | 0 | 0 | 0 | 0 | 0 | 0 | 0 | 0 | 0 | 0 | 0 | 0 | 0 | 289544.865 | 0 | 0 | 0 | 0 | 0 | 0 | 0 | 0 | 0 | 0
2016-09-02 04:00 | 0 | 0 | 0 | 0 | 503734.1691 | 0 | 458419 | 0 | 0 | 0 | 0 | 45315.1691 | 0 | 0 | 0 | 0 | 0 | 0 | 1040986.1683 | 0 | 0 | 0 | 0 | 0 | 0 | 0 | 0 | 0 | 0 | 0 | 0 | 0 | 45315.1691 | 0 | 0 | 0 | 0 | 0 | 0 | 0 | 0 | 0 | 0 | 0 | 0 | 0 | 0 | 0 | 0 | 0 | 0 | 0 | 0
2016-09-02 05:00 | 0 | 0 | 0 | 0 | 387378.8309 | 0 | 432694 | 0 | 0 | 0 | 0 | 0 | 0 | 0 | 0 | 0 | 0 | 0 | 1040986.1683 | 0 | 0 | 0 | 0 | 0 | 0 | 0 | 0 | 0 | 0 | 0 | 0 | 0 | -45315.1691 | 0 | 0 | 0 | 0 | 0 | 0 | 0 | 0 | 0 | 0 | 0 | 0 | 0 | 0 | 0 | 0 | 0 | 0 | 0 | 0
2016-09-02 06:00 | 0 | 0 | 0 | 0 | 411570 | 0 | 411570 | 0 | 0 | 0 | 0 | 0 | 0 | 0 | 0 | 0 | 0 | 0 | 1040986.1683 | 0 | 0 | 0 | 0 | 0 | 0 | 0 | 0 | 0 | 0 | 0 | 0 | 0 | 0 | 0 | 0 | 0 | 0 | 0 | 0 | 0 | 0 | 0 | 0 | 0 | 0 | 0 | 0 | 0 | 0 | 0 | 0 | 0 | 0
2016-09-02 07:00 | 0 | 0 | 0 | 0 | 442358.1691 | 0 | 397043 | 0 | 0 | 0 | 0 | 45315.1691 | 0 | 0 | 0 | 0 | 0 | 0 | 1040986.1683 | 0 | 0 | 0 | 0 | 0 | 0 | 0 | 0 | 0 | 0 | 0 | 0 | 0 | 45315.1691 | 0 | 0 | 0 | 0 | 0 | 0 | 0 | 0 | 0 | 0 | 0 | 0 | 0 | 0 | 0 | 0 | 0 | 0 | 0 | 0
2016-09-02 08:00 | 0 | 0 | 0 | 0 | 55940.9659 | 0 | 390801 | 0 | 0 | 0 | 0 | 0 | 0 | 0 | 0 | 0 | 0 | 0 | 751441.3034 | 0 | 0 | 0 | 0 | 0 | 0 | 0 | 0 | 0 | 0 | 0 | 0 | 0 | -45315.1691 | 0 | 0 | 0 | 0 | 0 | 0 | 0 | 0 | 0 | 289544.865 | 0 | 0 | 0 | 0 | 0 | 0 | 0 | 0 | 0 | 0
2016-09-02 09:00 | 0 | 0 | 0 | 0 | 425623.0953 | 0 | 395237 | 0 | 0 | 0 | 0 | 30386.0953 | 0 | 0 | 0 | 0 | 0 | 0 | 751441.3034 | 0 | 0 | 0 | 0 | 0 | 0 | 0 | 0 | 0 | 0 | 0 | 0 | 0 | 30386.0953 | 0 | 0 | 0 | 0 | 0 | 0 | 0 | 0 | 0 | 0 | 0 | 0 | 0 | 0 | 0 | 0 | 0 | 0 | 0 | 0
2016-09-02 10:00 | 0 | 0 | 0 | 0 | 408974.1788 | 0 | 411279 | 0 | 0 | 0 | 0 | 75701.2645 | 0 | 0 | 0 | 0 | 0 | 0 | 703821.313 | 0 | 0 | 0 | 0 | 0 | 0 | 0 | 0 | 0 | 0 | 0 | 0 | 0 | 45315.1691 | 0 | 0 | 0 | 0 | 0 | 0 | 0 | 0 | 0 | 47619.9903 | 0 | 0 | 0 | 0 | 0 | 0 | 0 | 0 | 0 | 0
2016-09-02 11:00 | 0 | 0 | 0 | 0 | 398982.168 | 0 | 429471 | 0 | 0 | 0 | 0 | 121016.4336 | 0 | 0 | 0 | 0 | 0 | 0 | 628017.3119 | 0 | 0 | 0 | 0 | 0 | 0 | 0 | 0 | 0 | 0 | 0 | 0 | 0 | 45315.1691 | 0 | 0 | 0 | 0 | 0 | 0 | 0 | 0 | 0 | 75804.0011 | 0 | 0 | 0 | 0 | 0 | 0 | 0 | 0 | 0 | 0
2016-09-02 12:00 | 0 | 0 | 0 | 0 | 334869.6623 | 449.6397 | 443622 | 0 | 0 | 0 | 0 | 75701.2645 | 0 | 0 | 0 | 0 | 0 | 0 | 565029.783 | 0 | 0 | 0 | 0 | 0 | 0 | 0 | 0 | 0 | 0 | 0 | 0 | 0 | -45315.1691 | 0 | 0 | 0 | 0 | 0 | 0 | 0 | 0 | 0 | 62987.5289 | 0 | 0 | 0 | 0 | 0 | 0 | 0 | 0 | 0 | 0
2016-09-02 13:00 | 0 | 0 | 0 | 0 | 275884.3427 | 140699.4882 | 461899 | 0 | 0 | 0 | 0 | 30386.0953 | 0 | 0 | 0 | 0 | 0 | 0 | 565029.783 | 0 | 0 | 0 | 0 | 0 | 0 | 0 | 0 | 0 | 0 | 0 | 0 | 0 | -45315.1691 | 0 | 0 | 0 | 0 | 0 | 0 | 0 | 0 | 0 | 0 | 0 | 0 | 0 | 0 | 0 | 0 | 0 | 0 | 0 | 0
2016-09-02 14:00 | 0 | 0 | 0 | 0 | 0 | 528276.1289 | 482422 | 0 | 0 | 0 | 0 | 0 | 0 | 0 | 0 | 0 | 0 | 0 | 641270.0073 | 0 | 0 | 0 | 0 | 0 | 0 | 0 | 0 | 0 | 0 | 0 | 0 | 0 | -30386.0953 | 0 | 0 | 0 | 0 | 0 | 0 | 0 | 0 | 76240.2243 | 0 | 0 | 0 | 0 | 0 | 0 | 0 | 0 | 0 | 0 | 0
2016-09-02 15:00 | 0 | 0 | 0 | 0 | 172968.9267 | 698801.3378 | 500856 | 0 | 0 | 0 | 0 | 45315.1691 | 0 | 0 | 0 | 0 | 0 | 0 | 966869.1026 | 0 | 0 | 0 | 0 | 0 | 0 | 0 | 0 | 0 | 0 | 0 | 0 | 0 | 45315.1691 | 0 | 0 | 0 | 0 | 0 | 0 | 0 | 0 | 325599.0953 | 0 | 0 | 0 | 0 | 0 | 0 | 0 | 0 | 0 | 0 | 0
2016-09-02 16:00 | 0 | 0 | 0 | 0 | 0 | 783415.7902 | 516563 | 0 | 0 | 0 | 0 | 90630.3383 | 0 | 0 | 0 | 0 | 0 | 0 | 1188406.7236 | 0 | 0 | 0 | 0 | 0 | 0 | 0 | 0 | 0 | 0 | 0 | 0 | 0 | 45315.1691 | 0 | 0 | 0 | 0 | 0 | 0 | 0 | 0 | 221537.621 | 0 | 0 | 0 | 0 | 0 | 0 | 0 | 0 | 0 | 0 | 0
2016-09-02 17:00 | 0 | 0 | 0 | 0 | 0 | 776509.3627 | 531791 | 0 | 0 | 0 | 0 | 90630.3383 | 0 | 0 | 0 | 0 | 0 | 0 | 1433125.0863 | 0 | 0 | 0 | 0 | 0 | 0 | 0 | 0 | 0 | 0 | 0 | 0 | 0 | 0 | 0 | 0 | 0 | 0 | 0 | 0 | 0 | 0 | 244718.3627 | 0 | 0 | 0 | 0 | 0 | 0 | 0 | 0 | 0 | 0 | 0
2016-09-02 18:00 | 0 | 0 | 0 | 0 | 71769.8168 | 752533.1094 | 544019 | 0 | 0 | 0 | 0 | 45315.1691 | 0 | 0 | 0 | 0 | 0 | 0 | 1758724.1816 | 0 | 0 | 0 | 0 | 0 | 0 | 0 | 0 | 0 | 0 | 0 | 0 | 0 | -45315.1691 | 0 | 0 | 0 | 0 | 0 | 0 | 0 | 0 | 325599.0953 | 0 | 0 | 0 | 0 | 0 | 0 | 0 | 0 | 0 | 0 | 0
2016-09-02 19:00 | 0 | 0 | 0 | 0 | 0 | 730474.084 | 551969 | 0 | 0 | 0 | 0 | 0 | 0 | 0 | 0 | 0 | 0 | 0 | 1982544.4347 | 0 | 0 | 0 | 0 | 0 | 0 | 0 | 0 | 0 | 0 | 0 | 0 | 0 | -45315.1691 | 0 | 0 | 0 | 0 | 0 | 0 | 0 | 0 | 223820.2531 | 0 | 0 | 0 | 0 | 0 | 0 | 0 | 0 | 0 | 0 | 0
2016-09-02 20:00 | 0 | 0 | 0 | 0 | 0 | 721889.7873 | 557436 | 0 | 0 | 0 | 0 | 0 | 0 | 0 | 0 | 0 | 0 | 0 | 2146998.222 | 0 | 0 | 0 | 0 | 0 | 0 | 0 | 0 | 0 | 0 | 0 | 0 | 0 | 0 | 0 | 0 | 0 | 0 | 0 | 0 | 0 | 0 | 164453.7873 | 0 | 0 | 0 | 0 | 0 | 0 | 0 | 0 | 0 | 0 | 0
2016-09-02 21:00 | 0 | 0 | 0 | 0 | 0 | 704003.5134 | 558648 | 0 | 0 | 0 | 0 | 45315.1691 | 0 | 0 | 0 | 0 | 0 | 0 | 2247038.5663 | 0 | 0 | 0 | 0 | 0 | 0 | 0 | 0 | 0 | 0 | 0 | 0 | 0 | 45315.1691 | 0 | 0 | 0 | 0 | 0 | 0 | 0 | 0 | 100040.3443 | 0 | 0 | 0 | 0 | 0 | 0 | 0 | 0 | 0 | 0 | 0
2016-09-02 22:00 | 0 | 0 | 0 | 0 | 0 | 659999.954 | 549446 | 0 | 0 | 0 | 0 | 45315.1691 | 0 | 0 | 0 | 0 | 0 | 0 | 2357592.5203 | 0 | 0 | 0 | 0 | 0 | 0 | 0 | 0 | 0 | 0 | 0 | 0 | 0 | 0 | 0 | 0 | 0 | 0 | 0 | 0 | 0 | 0 | 110553.954 | 0 | 0 | 0 | 0 | 0 | 0 | 0 | 0 | 0 | 0 | 0
2016-09-02 23:00 | 0 | 0 | 0 | 0 | 0 | 559036.6543 | 535830 | 0 | 0 | 0 | 0 | 0 | 0 | 0 | 0 | 0 | 0 | 0 | 2426114.3437 | 0 | 0 | 0 | 0 | 0 | 0 | 0 | 0 | 0 | 0 | 0 | 0 | 0 | -45315.1691 | 0 | 0 | 0 | 0 | 0 | 0 | 0 | 0 | 68521.8234 | 0 | 0 | 0 | 0 | 0 | 0 | 0 | 0 | 0 | 0 | 0
2016-09-03 | 0 | 0 | 0 | 0 | 178744.7387 | 382391.4917 | 525082 | 0 | 0 | 0 | 0 | 0 | 0 | 0 | 0 | 0 | 0 | 0 | 2462168.5741 | 0 | 0 | 0 | 0 | 0 | 0 | 0 | 0 | 0 | 0 | 0 | 0 | 0 | 0 | 0 | 0 | 0 | 0 | 0 | 0 | 0 | 0 | 325599.0953 | 289544.865 | 0 | 0 | 0 | 0 | 0 | 0 | 0 | 0 | 0 | 0
2016-09-03 01:00 | 0 | 0 | 0 | 0 | 184930.2161 | 80620.0881 | 509780 | 0 | 0 | 0 | 0 | 45315.1691 | 0 | 0 | 0 | 0 | 0 | 0 | 2172623.7091 | 0 | 0 | 0 | 0 | 0 | 0 | 0 | 0 | 0 | 0 | 0 | 0 | 0 | 45315.1691 | 0 | 0 | 0 | 0 | 0 | 0 | 0 | 0 | 0 | 289544.865 | 0 | 0 | 0 | 0 | 0 | 0 | 0 | 0 | 0 | 0
2016-09-03 02:00 | 0 | 0 | 0 | 0 | 149734.759 | 12.2069 | 484607 | 0 | 0 | 0 | 0 | 0 | 0 | 0 | 0 | 0 | 0 | 0 | 1883078.8441 | 0 | 0 | 0 | 0 | 0 | 0 | 0 | 0 | 0 | 0 | 0 | 0 | 0 | -45315.1691 | 0 | 0 | 0 | 0 | 0 | 0 | 0 | 0 | 0 | 289544.865 | 0 | 0 | 0 | 0 | 0 | 0 | 0 | 0 | 0 | 0
2016-09-03 03:00 | 0 | 0 | 0 | 0 | 455399 | 0 | 455399 | 0 | 0 | 0 | 0 | 0 | 0 | 0 | 0 | 0 | 0 | 0 | 1883078.8441 | 0 | 0 | 0 | 0 | 0 | 0 | 0 | 0 | 0 | 0 | 0 | 0 | 0 | 0 | 0 | 0 | 0 | 0 | 0 | 0 | 0 | 0 | 0 | 0 | 0 | 0 | 0 | 0 | 0 | 0 | 0 | 0 | 0 | 0
2016-09-03 04:00 | 0 | 0 | 0 | 0 | 184180.3042 | 0 | 428410 | 0 | 0 | 0 | 0 | 45315.1691 | 0 | 0 | 0 | 0 | 0 | 0 | 1593533.9792 | 0 | 0 | 0 | 0 | 0 | 0 | 0 | 0 | 0 | 0 | 0 | 0 | 0 | 45315.1691 | 0 | 0 | 0 | 0 | 0 | 0 | 0 | 0 | 0 | 289544.865 | 0 | 0 | 0 | 0 | 0 | 0 | 0 | 0 | 0 | 0
2016-09-03 05:00 | 0 | 0 | 0 | 0 | 360223.8309 | 0 | 405539 | 0 | 0 | 0 | 0 | 0 | 0 | 0 | 0 | 0 | 0 | 0 | 1593533.9792 | 0 | 0 | 0 | 0 | 0 | 0 | 0 | 0 | 0 | 0 | 0 | 0 | 0 | -45315.1691 | 0 | 0 | 0 | 0 | 0 | 0 | 0 | 0 | 0 | 0 | 0 | 0 | 0 | 0 | 0 | 0 | 0 | 0 | 0 | 0
2016-09-03 06:00 | 0 | 0 | 0 | 0 | 386607 | 0 | 386607 | 0 | 0 | 0 | 0 | 0 | 0 | 0 | 0 | 0 | 0 | 0 | 1593533.9792 | 0 | 0 | 0 | 0 | 0 | 0 | 0 | 0 | 0 | 0 | 0 | 0 | 0 | 0 | 0 | 0 | 0 | 0 | 0 | 0 | 0 | 0 | 0 | 0 | 0 | 0 | 0 | 0 | 0 | 0 | 0 | 0 | 0 | 0
2016-09-03 07:00 | 0 | 0 | 0 | 0 | 128311.3042 | 0 | 372541 | 0 | 0 | 0 | 0 | 45315.1691 | 0 | 0 | 0 | 0 | 0 | 0 | 1303989.1142 | 0 | 0 | 0 | 0 | 0 | 0 | 0 | 0 | 0 | 0 | 0 | 0 | 0 | 45315.1691 | 0 | 0 | 0 | 0 | 0 | 0 | 0 | 0 | 0 | 289544.865 | 0 | 0 | 0 | 0 | 0 | 0 | 0 | 0 | 0 | 0
2016-09-03 08:00 | 0 | 0 | 0 | 0 | 318179.8309 | 0 | 363495 | 0 | 0 | 0 | 0 | 0 | 0 | 0 | 0 | 0 | 0 | 0 | 1303989.1142 | 0 | 0 | 0 | 0 | 0 | 0 | 0 | 0 | 0 | 0 | 0 | 0 | 0 | -45315.1691 | 0 | 0 | 0 | 0 | 0 | 0 | 0 | 0 | 0 | 0 | 0 | 0 | 0 | 0 | 0 | 0 | 0 | 0 | 0 | 0
2016-09-03 09:00 | 0 | 0 | 0 | 0 | 375338.8178 | 0 | 359961 | 0 | 0 | 0 | 0 | 15377.8178 | 0 | 0 | 0 | 0 | 0 | 0 | 1303989.1142 | 0 | 0 | 0 | 0 | 0 | 0 | 0 | 0 | 0 | 0 | 0 | 0 | 0 | 15377.8178 | 0 | 0 | 0 | 0 | 0 | 0 | 0 | 0 | 0 | 0 | 0 | 0 | 0 | 0 | 0 | 0 | 0 | 0 | 0 | 0
2016-09-03 10:00 | 0 | 0 | 0 | 0 | 118248.3042 | 0 | 362478 | 0 | 0 | 0 | 0 | 60692.9869 | 0 | 0 | 0 | 0 | 0 | 0 | 1014444.2492 | 0 | 0 | 0 | 0 | 0 | 0 | 0 | 0 | 0 | 0 | 0 | 0 | 0 | 45315.1691 | 0 | 0 | 0 | 0 | 0 | 0 | 0 | 0 | 0 | 289544.865 | 0 | 0 | 0 | 0 | 0 | 0 | 0 | 0 | 0 | 0
2016-09-03 11:00 | 0 | 0 | 0 | 0 | 320159.8309 | 0 | 365475 | 0 | 0 | 0 | 0 | 15377.8178 | 0 | 0 | 0 | 0 | 0 | 0 | 1014444.2492 | 0 | 0 | 0 | 0 | 0 | 0 | 0 | 0 | 0 | 0 | 0 | 0 | 0 | -45315.1691 | 0 | 0 | 0 | 0 | 0 | 0 | 0 | 0 | 0 | 0 | 0 | 0 | 0 | 0 | 0 | 0 | 0 | 0 | 0 | 0
2016-09-03 12:00 | 0 | 0 | 0 | 0 | 362500.6208 | 283.5614 | 378162 | 0 | 0 | 0 | 0 | 0 | 0 | 0 | 0 | 0 | 0 | 0 | 1014444.2492 | 0 | 0 | 0 | 0 | 0 | 0 | 0 | 0 | 0 | 0 | 0 | 0 | 0 | -15377.8178 | 0 | 0 | 0 | 0 | 0 | 0 | 0 | 0 | 0 | 0 | 0 | 0 | 0 | 0 | 0 | 0 | 0 | 0 | 0 | 0
2016-09-03 13:00 | 0 | 0 | 0 | 0 | 293807.7746 | 150454.3946 | 398947 | 0 | 0 | 0 | 0 | 45315.1691 | 0 | 0 | 0 | 0 | 0 | 0 | 1014444.2492 | 0 | 0 | 0 | 0 | 0 | 0 | 0 | 0 | 0 | 0 | 0 | 0 | 0 | 45315.1691 | 0 | 0 | 0 | 0 | 0 | 0 | 0 | 0 | 0 | 0 | 0 | 0 | 0 | 0 | 0 | 0 | 0 | 0 | 0 | 0
2016-09-03 14:00 | 0 | 0 | 0 | 0 | 0 | 489268.6777 | 422857 | 0 | 0 | 0 | 0 | 0 | 0 | 0 | 0 | 0 | 0 | 0 | 1126171.096 | 0 | 0 | 0 | 0 | 0 | 0 | 0 | 0 | 0 | 0 | 0 | 0 | 0 | -45315.1691 | 0 | 0 | 0 | 0 | 0 | 0 | 0 | 0 | 111726.8468 | 0 | 0 | 0 | 0 | 0 | 0 | 0 | 0 | 0 | 0 | 0
2016-09-03 15:00 | 0 | 0 | 0 | 0 | 0 | 690615.5349 | 445178 | 0 | 0 | 0 | 0 | 45315.1691 | 0 | 0 | 0 | 0 | 0 | 0 | 1326293.4618 | 0 | 0 | 0 | 0 | 0 | 0 | 0 | 0 | 0 | 0 | 0 | 0 | 0 | 45315.1691 | 0 | 0 | 0 | 0 | 0 | 0 | 0 | 0 | 200122.3657 | 0 | 0 | 0 | 0 | 0 | 0 | 0 | 0 | 0 | 0 | 0
2016-09-03 16:00 | 0 | 0 | 0 | 0 | 0 | 751124.911 | 465906 | 0 | 0 | 0 | 0 | 4934.9848 | 0 | 0 | 0 | 0 | 0 | 0 | 1651892.5571 | 0 | 0 | 0 | 0 | 0 | 0 | 0 | 0 | 0 | 0 | 0 | 0 | 0 | -40380.1844 | 0 | 0 | 0 | 0 | 0 | 0 | 0 | 0 | 325599.0953 | 0 | 0 | 0 | 0 | 0 | 0 | 0 | 0 | 0 | 0 | 0
2016-09-03 17:00 | 0 | 0 | 0 | 0 | 0 | 753774.8107 | 482753 | 0 | 0 | 0 | 0 | 50250.1539 | 0 | 0 | 0 | 0 | 0 | 0 | 1877599.1986 | 0 | 0 | 0 | 0 | 0 | 0 | 0 | 0 | 0 | 0 | 0 | 0 | 0 | 45315.1691 | 0 | 0 | 0 | 0 | 0 | 0 | 0 | 0 | 225706.6415 | 0 | 0 | 0 | 0 | 0 | 0 | 0 | 0 | 0 | 0 | 0
2016-09-03 18:00 | 0 | 0 | 0 | 0 | 0 | 745692.1372 | 496541 | 0 | 0 | 0 | 0 | 4934.9848 | 0 | 0 | 0 | 0 | 0 | 0 | 2172065.505 | 0 | 0 | 0 | 0 | 0 | 0 | 0 | 0 | 0 | 0 | 0 | 0 | 0 | -45315.1691 | 0 | 0 | 0 | 0 | 0 | 0 | 0 | 0 | 294466.3064 | 0 | 0 | 0 | 0 | 0 | 0 | 0 | 0 | 0 | 0 | 0
2016-09-03 19:00 | 0 | 0 | 0 | 0 | 0 | 735768.8091 | 507892 | 0 | 0 | 0 | 0 | 0 | 0 | 0 | 0 | 0 | 0 | 0 | 2404877.2988 | 0 | 0 | 0 | 0 | 0 | 0 | 0 | 0 | 0 | 0 | 0 | 0 | 0 | -4934.9848 | 0 | 0 | 0 | 0 | 0 | 0 | 0 | 0 | 232811.7938 | 0 | 0 | 0 | 0 | 0 | 0 | 0 | 0 | 0 | 0 | 0
2016-09-03 20:00 | 0 | 0 | 0 | 0 | 0 | 733359.2962 | 516890 | 0 | 0 | 0 | 0 | 45315.1691 | 0 | 0 | 0 | 0 | 0 | 0 | 2576031.4259 | 0 | 0 | 0 | 0 | 0 | 0 | 0 | 0 | 0 | 0 | 0 | 0 | 0 | 45315.1691 | 0 | 0 | 0 | 0 | 0 | 0 | 0 | 0 | 171154.127 | 0 | 0 | 0 | 0 | 0 | 0 | 0 | 0 | 0 | 0 | 0
2016-09-03 21:00 | 0 | 0 | 0 | 0 | 0 | 721925.1957 | 521120 | 0 | 0 | 0 | 0 | 0 | 0 | 0 | 0 | 0 | 0 | 0 | 2822151.7908 | 0 | 0 | 0 | 0 | 0 | 0 | 0 | 0 | 0 | 0 | 0 | 0 | 0 | -45315.1691 | 0 | 0 | 0 | 0 | 0 | 0 | 0 | 0 | 246120.3649 | 0 | 0 | 0 | 0 | 0 | 0 | 0 | 0 | 0 | 0 | 0
2016-09-03 22:00 | 0 | 0 | 0 | 0 | 0 | 681309.1653 | 517258 | 0 | 0 | 0 | 0 | 45315.1691 | 0 | 0 | 0 | 0 | 0 | 0 | 2940887.7869 | 0 | 0 | 0 | 0 | 0 | 0 | 0 | 0 | 0 | 0 | 0 | 0 | 0 | 45315.1691 | 0 | 0 | 0 | 0 | 0 | 0 | 0 | 0 | 118735.9962 | 0 | 0 | 0 | 0 | 0 | 0 | 0 | 0 | 0 | 0 | 0
2016-09-03 23:00 | 0 | 0 | 0 | 0 | 0 | 580411.4451 | 507028 | 0 | 0 | 0 | 0 | 45315.1691 | 0 | 0 | 0 | 0 | 0 | 0 | 2955958.7193 | 0 | 0 | 0 | 58312.5128 | 0 | 0 | 0 | 0 | 0 | 0 | 0 | 0 | 0 | 0 | 0 | 0 | 0 | 0 | 0 | 0 | 0 | 0 | 15070.9324 | 0 | 0 | 0 | 0 | 58312.5128 | 0 | 0 | 0 | 0 | 0 | 0
2016-09-04 | 0 | 0 | 0 | 0 | 46956.3716 | 382794.1768 | 497324 | 0 | 0 | 0 | 0 | 0 | 0 | 0 | 0 | 0 | 0 | 0 | 2992012.9497 | 0 | 0 | 0 | 0 | 0 | 0 | 0 | 0 | 0 | 0 | 0 | 0 | 0 | -45315.1691 | 0 | 0 | 0 | 0 | 0 | 0 | 0 | 0 | 325599.0953 | 289544.865 | 0 | 0 | 0 | -58312.5128 | 0 | 0 | 0 | 0 | 0 | 0
2016-09-04 01:00 | 0 | 0 | 0 | 0 | 120501.2221 | 73062.913 | 483109 | 0 | 0 | 0 | 0 | 0 | 0 | 0 | 0 | 0 | 0 | 0 | 2702468.0847 | 0 | 0 | 0 | 0 | 0 | 0 | 0 | 0 | 0 | 0 | 0 | 0 | 0 | 0 | 0 | 0 | 0 | 0 | 0 | 0 | 0 | 0 | 0 | 289544.865 | 0 | 0 | 0 | 0 | 0 | 0 | 0 | 0 | 0 | 0
2016-09-04 02:00 | 0 | 0 | 0 | 0 | 506077.9093 | 11.2598 | 460774 | 0 | 0 | 0 | 0 | 45315.1691 | 0 | 0 | 0 | 0 | 0 | 0 | 2702468.0847 | 0 | 0 | 0 | 0 | 0 | 0 | 0 | 0 | 0 | 0 | 0 | 0 | 0 | 45315.1691 | 0 | 0 | 0 | 0 | 0 | 0 | 0 | 0 | 0 | 0 | 0 | 0 | 0 | 0 | 0 | 0 | 0 | 0 | 0 | 0
2016-09-04 03:00 | 0 | 0 | 0 | 0 | 100460.9659 | 0 | 435321 | 0 | 0 | 0 | 0 | 0 | 0 | 0 | 0 | 0 | 0 | 0 | 2412923.2197 | 0 | 0 | 0 | 0 | 0 | 0 | 0 | 0 | 0 | 0 | 0 | 0 | 0 | -45315.1691 | 0 | 0 | 0 | 0 | 0 | 0 | 0 | 0 | 0 | 289544.865 | 0 | 0 | 0 | 0 | 0 | 0 | 0 | 0 | 0 | 0
2016-09-04 04:00 | 0 | 0 | 0 | 0 | 410858 | 0 | 410858 | 0 | 0 | 0 | 0 | 0 | 0 | 0 | 0 | 0 | 0 | 0 | 2412923.2197 | 0 | 0 | 0 | 0 | 0 | 0 | 0 | 0 | 0 | 0 | 0 | 0 | 0 | 0 | 0 | 0 | 0 | 0 | 0 | 0 | 0 | 0 | 0 | 0 | 0 | 0 | 0 | 0 | 0 | 0 | 0 | 0 | 0 | 0
2016-09-04 05:00 | 0 | 0 | 0 | 0 | 145049.3042 | 0 | 389279 | 0 | 0 | 0 | 0 | 45315.1691 | 0 | 0 | 0 | 0 | 0 | 0 | 2123378.3548 | 0 | 0 | 0 | 0 | 0 | 0 | 0 | 0 | 0 | 0 | 0 | 0 | 0 | 45315.1691 | 0 | 0 | 0 | 0 | 0 | 0 | 0 | 0 | 0 | 289544.865 | 0 | 0 | 0 | 0 | 0 | 0 | 0 | 0 | 0 | 0
2016-09-04 06:00 | 0 | 0 | 0 | 0 | 326823.8309 | 0 | 372139 | 0 | 0 | 0 | 0 | 0 | 0 | 0 | 0 | 0 | 0 | 0 | 2123378.3548 | 0 | 0 | 0 | 0 | 0 | 0 | 0 | 0 | 0 | 0 | 0 | 0 | 0 | -45315.1691 | 0 | 0 | 0 | 0 | 0 | 0 | 0 | 0 | 0 | 0 | 0 | 0 | 0 | 0 | 0 | 0 | 0 | 0 | 0 | 0
2016-09-04 07:00 | 0 | 0 | 0 | 0 | 70160.135 | 0 | 359705 | 0 | 0 | 0 | 0 | 0 | 0 | 0 | 0 | 0 | 0 | 0 | 1833833.4898 | 0 | 0 | 0 | 0 | 0 | 0 | 0 | 0 | 0 | 0 | 0 | 0 | 0 | 0 | 0 | 0 | 0 | 0 | 0 | 0 | 0 | 0 | 0 | 289544.865 | 0 | 0 | 0 | 0 | 0 | 0 | 0 | 0 | 0 | 0
2016-09-04 08:00 | 0 | 0 | 0 | 0 | 397326.1691 | 0 | 352011 | 0 | 0 | 0 | 0 | 45315.1691 | 0 | 0 | 0 | 0 | 0 | 0 | 1833833.4898 | 0 | 0 | 0 | 0 | 0 | 0 | 0 | 0 | 0 | 0 | 0 | 0 | 0 | 45315.1691 | 0 | 0 | 0 | 0 | 0 | 0 | 0 | 0 | 0 | 0 | 0 | 0 | 0 | 0 | 0 | 0 | 0 | 0 | 0 | 0
2016-09-04 09:00 | 0 | 0 | 0 | 0 | 13482.9659 | 0 | 348343 | 0 | 0 | 0 | 0 | 0 | 0 | 0 | 0 | 0 | 0 | 0 | 1544288.6248 | 0 | 0 | 0 | 0 | 0 | 0 | 0 | 0 | 0 | 0 | 0 | 0 | 0 | -45315.1691 | 0 | 0 | 0 | 0 | 0 | 0 | 0 | 0 | 0 | 289544.865 | 0 | 0 | 0 | 0 | 0 | 0 | 0 | 0 | 0 | 0
2016-09-04 10:00 | 0 | 0 | 0 | 0 | 347660 | 0 | 347660 | 0 | 0 | 0 | 0 | 0 | 0 | 0 | 0 | 0 | 0 | 0 | 1544288.6248 | 0 | 0 | 0 | 0 | 0 | 0 | 0 | 0 | 0 | 0 | 0 | 0 | 0 | 0 | 0 | 0 | 0 | 0 | 0 | 0 | 0 | 0 | 0 | 0 | 0 | 0 | 0 | 0 | 0 | 0 | 0 | 0 | 0 | 0
2016-09-04 11:00 | 0 | 0 | 0 | 0 | 106174.3042 | 0 | 350404 | 0 | 0 | 0 | 0 | 45315.1691 | 0 | 0 | 0 | 0 | 0 | 0 | 1254743.7599 | 0 | 0 | 0 | 0 | 0 | 0 | 0 | 0 | 0 | 0 | 0 | 0 | 0 | 45315.1691 | 0 | 0 | 0 | 0 | 0 | 0 | 0 | 0 | 0 | 289544.865 | 0 | 0 | 0 | 0 | 0 | 0 | 0 | 0 | 0 | 0
2016-09-04 12:00 | 0 | 0 | 0 | 0 | 317210.2195 | 196.6113 | 362722 | 0 | 0 | 0 | 0 | 0 | 0 | 0 | 0 | 0 | 0 | 0 | 1254743.7599 | 0 | 0 | 0 | 0 | 0 | 0 | 0 | 0 | 0 | 0 | 0 | 0 | 0 | -45315.1691 | 0 | 0 | 0 | 0 | 0 | 0 | 0 | 0 | 0 | 0 | 0 | 0 | 0 | 0 | 0 | 0 | 0 | 0 | 0 | 0
2016-09-04 13:00 | 0 | 0 | 0 | 0 | 219007.6028 | 166598.3972 | 385606 | 0 | 0 | 0 | 0 | 0 | 0 | 0 | 0 | 0 | 0 | 0 | 1254743.7599 | 0 | 0 | 0 | 0 | 0 | 0 | 0 | 0 | 0 | 0 | 0 | 0 | 0 | 0 | 0 | 0 | 0 | 0 | 0 | 0 | 0 | 0 | 0 | 0 | 0 | 0 | 0 | 0 | 0 | 0 | 0 | 0 | 0 | 0
2016-09-04 14:00 | 0 | 0 | 0 | 0 | 0 | 556643.9659 | 411518 | 0 | 0 | 0 | 0 | 0 | 0 | 0 | 0 | 0 | 0 | 0 | 1399869.7258 | 0 | 0 | 0 | 0 | 0 | 0 | 0 | 0 | 0 | 0 | 0 | 0 | 0 | 0 | 0 | 0 | 0 | 0 | 0 | 0 | 0 | 0 | 145125.9659 | 0 | 0 | 0 | 0 | 0 | 0 | 0 | 0 | 0 | 0 | 0
2016-09-04 15:00 | 0 | 0 | 0 | 0 | 0 | 778136.2606 | 436974 | 0 | 0 | 0 | 0 | 15563.1653 | 0 | 0 | 0 | 0 | 0 | 0 | 1725468.8211 | 0 | 0 | 0 | 0 | 0 | 0 | 0 | 0 | 0 | 0 | 0 | 0 | 0 | 15563.1653 | 0 | 0 | 0 | 0 | 0 | 0 | 0 | 0 | 325599.0953 | 0 | 0 | 0 | 0 | 0 | 0 | 0 | 0 | 0 | 0 | 0
2016-09-04 16:00 | 0 | 0 | 0 | 0 | 0 | 816065.4012 | 461851 | 0 | 0 | 0 | 0 | 60878.3344 | 0 | 0 | 0 | 0 | 0 | 0 | 2034368.0532 | 0 | 0 | 0 | 0 | 0 | 0 | 0 | 0 | 0 | 0 | 0 | 0 | 0 | 45315.1691 | 0 | 0 | 0 | 0 | 0 | 0 | 0 | 0 | 308899.2321 | 0 | 0 | 0 | 0 | 0 | 0 | 0 | 0 | 0 | 0 | 0
2016-09-04 17:00 | 0 | 0 | 0 | 0 | 0 | 821338.9641 | 483097 | 0 | 0 | 0 | 0 | 17891.796 | 0 | 0 | 0 | 0 | 0 | 0 | 2359967.1485 | 0 | 0 | 0 | 55629.4072 | 0 | 0 | 0 | 0 | 0 | 0 | 0 | 0 | 0 | -42986.5384 | 0 | 0 | 0 | 0 | 0 | 0 | 0 | 0 | 325599.0953 | 0 | 0 | 0 | 0 | 55629.4072 | 0 | 0 | 0 | 0 | 0 | 0
2016-09-04 18:00 | 0 | 0 | 0 | 0 | 0 | 814928.8572 | 499644 | 0 | 0 | 0 | 0 | 63206.9651 | 0 | 0 | 0 | 0 | 0 | 0 | 2685566.2438 | 0 | 0 | 0 | 0 | 0 | 0 | 0 | 0 | 0 | 0 | 0 | 0 | 0 | 45315.1691 | 0 | 0 | 0 | 0 | 0 | 0 | 0 | 0 | 325599.0953 | 0 | 0 | 0 | 0 | -55629.4072 | 0 | 0 | 0 | 0 | 0 | 0
2016-09-04 19:00 | 0 | 0 | 0 | 0 | 0 | 807182.7327 | 512563 | 0 | 0 | 0 | 0 | 108522.1343 | 0 | 0 | 0 | 0 | 0 | 0 | 2876558.2946 | 0 | 0 | 0 | 58312.5128 | 0 | 0 | 0 | 0 | 0 | 0 | 0 | 0 | 0 | 45315.1691 | 0 | 0 | 0 | 0 | 0 | 0 | 0 | 0 | 190992.0508 | 0 | 0 | 0 | 0 | 58312.5128 | 0 | 0 | 0 | 0 | 0 | 0
2016-09-04 20:00 | 0 | 0 | 0 | 0 | 26245.7999 | 809723.9509 | 522026 | 0 | 0 | 0 | 0 | 63206.9651 | 0 | 0 | 0 | 0 | 0 | 0 | 3202157.39 | 0 | 0 | 0 | 91972.3374 | 0 | 0 | 0 | 0 | 0 | 0 | 0 | 0 | 0 | -45315.1691 | 0 | 0 | 0 | 0 | 0 | 0 | 0 | 0 | 325599.0953 | 0 | 0 | 0 | 0 | 33659.8246 | 0 | 0 | 0 | 0 | 0 | 0
2016-09-04 21:00 | 0 | 0 | 0 | 0 | 0 | 810367.7826 | 526330 | 0 | 0 | 0 | 0 | 79958.1652 | 0 | 0 | 0 | 0 | 0 | 0 | 3527756.4853 | 0 | 0 | 0 | 33659.8246 | 0 | 0 | 0 | 0 | 0 | 0 | 0 | 0 | 0 | 16751.2001 | 0 | 0 | 0 | 0 | 0 | 0 | 0 | 0 | 325599.0953 | 0 | 0 | 0 | 0 | -58312.5128 | 0 | 0 | 0 | 0 | 0 | 0
2016-09-04 22:00 | 0 | 0 | 0 | 0 | 0 | 779221.9217 | 521745 | 0 | 0 | 0 | 0 | 90630.3383 | 0 | 0 | 0 | 0 | 0 | 0 | 3749908.5457 | 0 | 0 | 0 | 58312.5128 | 0 | 0 | 0 | 0 | 0 | 0 | 0 | 0 | 0 | 10672.1731 | 0 | 0 | 0 | 0 | 0 | 0 | 0 | 0 | 222152.0604 | 0 | 0 | 0 | 0 | 24652.6882 | 0 | 0 | 0 | 0 | 0 | 0
2016-09-04 23:00 | 0 | 0 | 0 | 0 | 0 | 671296.1195 | 509010 | 0 | 0 | 0 | 0 | 45315.1691 | 0 | 0 | 0 | 0 | 0 | 0 | 4015822.3471 | 0 | 0 | 0 | 0 | 0 | 0 | 0 | 0 | 0 | 0 | 0 | 0 | 0 | -45315.1691 | 0 | 0 | 0 | 0 | 0 | 0 | 0 | 0 | 265913.8014 | 0 | 0 | 0 | 0 | -58312.5128 | 0 | 0 | 0 | 0 | 0 | 0
2016-09-05 | 0 | 0 | 0 | 0 | 8396.8965 | 445993.9344 | 499706 | 0 | 0 | 0 | 0 | 0 | 0 | 0 | 0 | 0 | 0 | 0 | 4015822.3471 | 0 | 0 | 0 | 0 | 0 | 0 | 0 | 0 | 0 | 0 | 0 | 0 | 0 | -45315.1691 | 0 | 0 | 0 | 0 | 0 | 0 | 0 | 0 | 0 | 0 | 0 | 0 | 0 | 0 | 0 | 0 | 0 | 0 | 0 | 0
2016-09-05 01:00 | 0 | 0 | 0 | 0 | 116139.1919 | 79810.9431 | 485495 | 0 | 0 | 0 | 0 | 0 | 0 | 0 | 0 | 0 | 0 | 0 | 3726277.4821 | 0 | 0 | 0 | 0 | 0 | 0 | 0 | 0 | 0 | 0 | 0 | 0 | 0 | 0 | 0 | 0 | 0 | 0 | 0 | 0 | 0 | 0 | 0 | 289544.865 | 0 | 0 | 0 | 0 | 0 | 0 | 0 | 0 | 0 | 0
2016-09-05 02:00 | 0 | 0 | 0 | 0 | 508038.5942 | 13.5749 | 462737 | 0 | 0 | 0 | 0 | 45315.1691 | 0 | 0 | 0 | 0 | 0 | 0 | 3726277.4821 | 0 | 0 | 0 | 0 | 0 | 0 | 0 | 0 | 0 | 0 | 0 | 0 | 0 | 45315.1691 | 0 | 0 | 0 | 0 | 0 | 0 | 0 | 0 | 0 | 0 | 0 | 0 | 0 | 0 | 0 | 0 | 0 | 0 | 0 | 0
2016-09-05 03:00 | 0 | 0 | 0 | 0 | 102228.9659 | 0 | 437089 | 0 | 0 | 0 | 0 | 0 | 0 | 0 | 0 | 0 | 0 | 0 | 3436732.6172 | 0 | 0 | 0 | 0 | 0 | 0 | 0 | 0 | 0 | 0 | 0 | 0 | 0 | -45315.1691 | 0 | 0 | 0 | 0 | 0 | 0 | 0 | 0 | 0 | 289544.865 | 0 | 0 | 0 | 0 | 0 | 0 | 0 | 0 | 0 | 0
2016-09-05 04:00 | 0 | 0 | 0 | 0 | 412375 | 0 | 412375 | 0 | 0 | 0 | 0 | 0 | 0 | 0 | 0 | 0 | 0 | 0 | 3436732.6172 | 0 | 0 | 0 | 0 | 0 | 0 | 0 | 0 | 0 | 0 | 0 | 0 | 0 | 0 | 0 | 0 | 0 | 0 | 0 | 0 | 0 | 0 | 0 | 0 | 0 | 0 | 0 | 0 | 0 | 0 | 0 | 0 | 0 | 0
2016-09-05 05:00 | 0 | 0 | 0 | 0 | 145680.3042 | 0 | 389910 | 0 | 0 | 0 | 0 | 45315.1691 | 0 | 0 | 0 | 0 | 0 | 0 | 3147187.7522 | 0 | 0 | 0 | 0 | 0 | 0 | 0 | 0 | 0 | 0 | 0 | 0 | 0 | 45315.1691 | 0 | 0 | 0 | 0 | 0 | 0 | 0 | 0 | 0 | 289544.865 | 0 | 0 | 0 | 0 | 0 | 0 | 0 | 0 | 0 | 0
2016-09-05 06:00 | 0 | 0 | 0 | 0 | 328057.8309 | 0 | 373373 | 0 | 0 | 0 | 0 | 0 | 0 | 0 | 0 | 0 | 0 | 0 | 3147187.7522 | 0 | 0 | 0 | 0 | 0 | 0 | 0 | 0 | 0 | 0 | 0 | 0 | 0 | -45315.1691 | 0 | 0 | 0 | 0 | 0 | 0 | 0 | 0 | 0 | 0 | 0 | 0 | 0 | 0 | 0 | 0 | 0 | 0 | 0 | 0
2016-09-05 07:00 | 0 | 0 | 0 | 0 | 72084.135 | 0 | 361629 | 0 | 0 | 0 | 0 | 0 | 0 | 0 | 0 | 0 | 0 | 0 | 2857642.8872 | 0 | 0 | 0 | 0 | 0 | 0 | 0 | 0 | 0 | 0 | 0 | 0 | 0 | 0 | 0 | 0 | 0 | 0 | 0 | 0 | 0 | 0 | 0 | 289544.865 | 0 | 0 | 0 | 0 | 0 | 0 | 0 | 0 | 0 | 0
2016-09-05 08:00 | 0 | 0 | 0 | 0 | 400216.1691 | 0 | 354901 | 0 | 0 | 0 | 0 | 45315.1691 | 0 | 0 | 0 | 0 | 0 | 0 | 2857642.8872 | 0 | 0 | 0 | 0 | 0 | 0 | 0 | 0 | 0 | 0 | 0 | 0 | 0 | 45315.1691 | 0 | 0 | 0 | 0 | 0 | 0 | 0 | 0 | 0 | 0 | 0 | 0 | 0 | 0 | 0 | 0 | 0 | 0 | 0 | 0
2016-09-05 09:00 | 0 | 0 | 0 | 0 | 18336.9659 | 0 | 353197 | 0 | 0 | 0 | 0 | 0 | 0 | 0 | 0 | 0 | 0 | 0 | 2568098.0223 | 0 | 0 | 0 | 0 | 0 | 0 | 0 | 0 | 0 | 0 | 0 | 0 | 0 | -45315.1691 | 0 | 0 | 0 | 0 | 0 | 0 | 0 | 0 | 0 | 289544.865 | 0 | 0 | 0 | 0 | 0 | 0 | 0 | 0 | 0 | 0
2016-09-05 10:00 | 0 | 0 | 0 | 0 | 356613 | 0 | 356613 | 0 | 0 | 0 | 0 | 0 | 0 | 0 | 0 | 0 | 0 | 0 | 2568098.0223 | 0 | 0 | 0 | 0 | 0 | 0 | 0 | 0 | 0 | 0 | 0 | 0 | 0 | 0 | 0 | 0 | 0 | 0 | 0 | 0 | 0 | 0 | 0 | 0 | 0 | 0 | 0 | 0 | 0 | 0 | 0 | 0 | 0 | 0
2016-09-05 11:00 | 0 | 0 | 0 | 0 | 115275.3042 | 0 | 359505 | 0 | 0 | 0 | 0 | 45315.1691 | 0 | 0 | 0 | 0 | 0 | 0 | 2278553.1573 | 0 | 0 | 0 | 0 | 0 | 0 | 0 | 0 | 0 | 0 | 0 | 0 | 0 | 45315.1691 | 0 | 0 | 0 | 0 | 0 | 0 | 0 | 0 | 0 | 289544.865 | 0 | 0 | 0 | 0 | 0 | 0 | 0 | 0 | 0 | 0
2016-09-05 12:00 | 0 | 0 | 0 | 0 | 326188.3749 | 152.456 | 371656 | 0 | 0 | 0 | 0 | 0 | 0 | 0 | 0 | 0 | 0 | 0 | 2278553.1573 | 0 | 0 | 0 | 0 | 0 | 0 | 0 | 0 | 0 | 0 | 0 | 0 | 0 | -45315.1691 | 0 | 0 | 0 | 0 | 0 | 0 | 0 | 0 | 0 | 0 | 0 | 0 | 0 | 0 | 0 | 0 | 0 | 0 | 0 | 0
2016-09-05 13:00 | 0 | 0 | 0 | 0 | 0 | 165902.5788 | 397428 | 0 | 0 | 0 | 0 | 0 | 0 | 0 | 0 | 0 | 0 | 0 | 2047027.736 | 0 | 0 | 0 | 0 | 0 | 0 | 0 | 0 | 0 | 0 | 0 | 0 | 0 | 0 | 0 | 0 | 0 | 0 | 0 | 0 | 0 | 0 | 0 | 231525.4212 | 0 | 0 | 0 | 0 | 0 | 0 | 0 | 0 | 0 | 0
2016-09-05 14:00 | 0 | 0 | 0 | 0 | 152454.9667 | 602733.1287 | 429589 | 0 | 0 | 0 | 0 | 0 | 0 | 0 | 0 | 0 | 0 | 0 | 2372626.8314 | 0 | 0 | 0 | 0 | 0 | 0 | 0 | 0 | 0 | 0 | 0 | 0 | 0 | 0 | 0 | 0 | 0 | 0 | 0 | 0 | 0 | 0 | 325599.0953 | 0 | 0 | 0 | 0 | 0 | 0 | 0 | 0 | 0 | 0 | 0
2016-09-05 15:00 | 0 | 0 | 0 | 0 | 36394.9679 | 829769.1212 | 461590 | 0 | 0 | 0 | 0 | 45315.1691 | 0 | 0 | 0 | 0 | 0 | 0 | 2698225.9267 | 0 | 0 | 0 | 33659.8246 | 0 | 0 | 0 | 0 | 0 | 0 | 0 | 0 | 0 | 45315.1691 | 0 | 0 | 0 | 0 | 0 | 0 | 0 | 0 | 325599.0953 | 0 | 0 | 0 | 0 | 33659.8246 | 0 | 0 | 0 | 0 | 0 | 0
2016-09-05 16:00 | 0 | 0 | 0 | 0 | 0 | 853971.7149 | 490153 | 0 | 0 | 0 | 0 | 25222.2759 | 0 | 0 | 0 | 0 | 0 | 0 | 3023825.022 | 0 | 0 | 0 | 91972.3374 | 0 | 0 | 0 | 0 | 0 | 0 | 0 | 0 | 0 | -20092.8932 | 0 | 0 | 0 | 0 | 0 | 0 | 0 | 0 | 325599.0953 | 0 | 0 | 0 | 0 | 58312.5128 | 0 | 0 | 0 | 0 | 0 | 0
2016-09-05 17:00 | 0 | 0 | 0 | 0 | 0 | 848429.4935 | 513829 | 0 | 0 | 0 | 0 | 70537.4451 | 0 | 0 | 0 | 0 | 0 | 0 | 3349424.1174 | 0 | 0 | 0 | 55658.5664 | 0 | 0 | 0 | 0 | 0 | 0 | 0 | 0 | 0 | 45315.1691 | 0 | 0 | 0 | 0 | 0 | 0 | 0 | 0 | 325599.0953 | 0 | 0 | 0 | 0 | -36313.771 | 0 | 0 | 0 | 0 | 0 | 0
2016-09-05 18:00 | 0 | 0 | 0 | 0 | 0 | 832220.0891 | 532803 | 0 | 0 | 0 | 0 | 25222.2759 | 0 | 0 | 0 | 0 | 0 | 0 | 3675023.2127 | 0 | 0 | 0 | 74791.7293 | 0 | 0 | 0 | 0 | 0 | 0 | 0 | 0 | 0 | -45315.1691 | 0 | 0 | 0 | 0 | 0 | 0 | 0 | 0 | 325599.0953 | 0 | 0 | 0 | 0 | 19133.1629 | 0 | 0 | 0 | 0 | 0 | 0
2016-09-05 19:00 | 0 | 0 | 0 | 0 | 0 | 818645.7909 | 547506 | 0 | 0 | 0 | 0 | 70537.4451 | 0 | 0 | 0 | 0 | 0 | 0 | 3917327.051 | 0 | 0 | 0 | 58312.5128 | 0 | 0 | 0 | 0 | 0 | 0 | 0 | 0 | 0 | 45315.1691 | 0 | 0 | 0 | 0 | 0 | 0 | 0 | 0 | 242303.8383 | 0 | 0 | 0 | 0 | -16479.2165 | 0 | 0 | 0 | 0 | 0 | 0
2016-09-05 20:00 | 0 | 0 | 0 | 0 | 0 | 818448.8407 | 559333 | 0 | 0 | 0 | 0 | 62366.7032 | 0 | 0 | 0 | 0 | 0 | 0 | 4242926.1464 | 0 | 0 | 0 | 0 | 0 | 0 | 0 | 0 | 0 | 0 | 0 | 0 | 0 | -8170.7418 | 0 | 0 | 0 | 0 | 0 | 0 | 0 | 0 | 325599.0953 | 0 | 0 | 0 | 0 | -58312.5128 | 0 | 0 | 0 | 0 | 0 | 0
2016-09-05 21:00 | 0 | 0 | 0 | 0 | 119660.8603 | 814442.2138 | 567243 | 0 | 0 | 0 | 0 | 45315.1691 | 0 | 0 | 0 | 0 | 0 | 0 | 4568525.2417 | 0 | 0 | 0 | 58312.5128 | 0 | 0 | 0 | 0 | 0 | 0 | 0 | 0 | 0 | -17051.5341 | 0 | 0 | 0 | 0 | 0 | 0 | 0 | 0 | 325599.0953 | 0 | 0 | 0 | 0 | 58312.5128 | 0 | 0 | 0 | 0 | 0 | 0
2016-09-05 22:00 | 0 | 0 | 0 | 0 | 0 | 783865.4036 | 566801 | 0 | 0 | 0 | 0 | 0 | 0 | 0 | 0 | 0 | 0 | 0 | 4889217.3272 | 0 | 0 | 0 | 0 | 0 | 0 | 0 | 0 | 0 | 0 | 0 | 0 | 0 | -45315.1691 | 0 | 0 | 0 | 0 | 0 | 0 | 0 | 0 | 320692.0855 | 0 | 0 | 0 | 0 | -58312.5128 | 0 | 0 | 0 | 0 | 0 | 0
2016-09-05 23:00 | 0 | 0 | 0 | 0 | 0 | 674493.4773 | 558791 | 0 | 0 | 0 | 0 | 45315.1691 | 0 | 0 | 0 | 0 | 0 | 0 | 4959604.6353 | 0 | 0 | 0 | 0 | 0 | 0 | 0 | 0 | 0 | 0 | 0 | 0 | 0 | 45315.1691 | 0 | 0 | 0 | 0 | 0 | 0 | 0 | 0 | 70387.3081 | 0 | 0 | 0 | 0 | 0 | 0 | 0 | 0 | 0 | 0 | 0
2016-09-06 | 0 | 0 | 0 | 0 | 0 | 437762.3797 | 553560 | 0 | 0 | 0 | 0 | 0 | 0 | 0 | 0 | 0 | 0 | 0 | 4889122.1842 | 0 | 0 | 0 | 0 | 0 | 0 | 0 | 0 | 0 | 0 | 0 | 0 | 0 | -45315.1691 | 0 | 0 | 0 | 0 | 0 | 0 | 0 | 0 | 0 | 70482.4512 | 0 | 0 | 0 | 0 | 0 | 0 | 0 | 0 | 0 | 0
2016-09-06 01:00 | 0 | 0 | 0 | 0 | 507259.5827 | 74708.5864 | 536653 | 0 | 0 | 0 | 0 | 45315.1691 | 0 | 0 | 0 | 0 | 0 | 0 | 4889122.1842 | 0 | 0 | 0 | 0 | 0 | 0 | 0 | 0 | 0 | 0 | 0 | 0 | 0 | 45315.1691 | 0 | 0 | 0 | 0 | 0 | 0 | 0 | 0 | 0 | 0 | 0 | 0 | 0 | 0 | 0 | 0 | 0 | 0 | 0 | 0
2016-09-06 02:00 | 0 | 0 | 0 | 0 | 170549.8838 | 7.0821 | 505417 | 0 | 0 | 0 | 0 | 0 | 0 | 0 | 0 | 0 | 0 | 0 | 4599577.3192 | 0 | 0 | 0 | 0 | 0 | 0 | 0 | 0 | 0 | 0 | 0 | 0 | 0 | -45315.1691 | 0 | 0 | 0 | 0 | 0 | 0 | 0 | 0 | 0 | 289544.865 | 0 | 0 | 0 | 0 | 0 | 0 | 0 | 0 | 0 | 0
2016-09-06 03:00 | 0 | 0 | 0 | 0 | 471840 | 0 | 471840 | 0 | 0 | 0 | 0 | 0 | 0 | 0 | 0 | 0 | 0 | 0 | 4599577.3192 | 0 | 0 | 0 | 0 | 0 | 0 | 0 | 0 | 0 | 0 | 0 | 0 | 0 | 0 | 0 | 0 | 0 | 0 | 0 | 0 | 0 | 0 | 0 | 0 | 0 | 0 | 0 | 0 | 0 | 0 | 0 | 0 | 0 | 0
2016-09-06 04:00 | 0 | 0 | 0 | 0 | 197670.3042 | 0 | 441900 | 0 | 0 | 0 | 0 | 45315.1691 | 0 | 0 | 0 | 0 | 0 | 0 | 4310032.4542 | 0 | 0 | 0 | 0 | 0 | 0 | 0 | 0 | 0 | 0 | 0 | 0 | 0 | 45315.1691 | 0 | 0 | 0 | 0 | 0 | 0 | 0 | 0 | 0 | 289544.865 | 0 | 0 | 0 | 0 | 0 | 0 | 0 | 0 | 0 | 0
2016-09-06 05:00 | 0 | 0 | 0 | 0 | 81606.9659 | 0 | 416467 | 0 | 0 | 0 | 0 | 0 | 0 | 0 | 0 | 0 | 0 | 0 | 4020487.5893 | 0 | 0 | 0 | 0 | 0 | 0 | 0 | 0 | 0 | 0 | 0 | 0 | 0 | -45315.1691 | 0 | 0 | 0 | 0 | 0 | 0 | 0 | 0 | 0 | 289544.865 | 0 | 0 | 0 | 0 | 0 | 0 | 0 | 0 | 0 | 0
2016-09-06 06:00 | 0 | 0 | 0 | 0 | 397731 | 0 | 397731 | 0 | 0 | 0 | 0 | 0 | 0 | 0 | 0 | 0 | 0 | 0 | 4020487.5893 | 0 | 0 | 0 | 0 | 0 | 0 | 0 | 0 | 0 | 0 | 0 | 0 | 0 | 0 | 0 | 0 | 0 | 0 | 0 | 0 | 0 | 0 | 0 | 0 | 0 | 0 | 0 | 0 | 0 | 0 | 0 | 0 | 0 | 0
2016-09-06 07:00 | 0 | 0 | 0 | 0 | 141333.3042 | 0 | 385563 | 0 | 0 | 0 | 0 | 45315.1691 | 0 | 0 | 0 | 0 | 0 | 0 | 3730942.7243 | 0 | 0 | 0 | 0 | 0 | 0 | 0 | 0 | 0 | 0 | 0 | 0 | 0 | 45315.1691 | 0 | 0 | 0 | 0 | 0 | 0 | 0 | 0 | 0 | 289544.865 | 0 | 0 | 0 | 0 | 0 | 0 | 0 | 0 | 0 | 0
2016-09-06 08:00 | 0 | 0 | 0 | 0 | 336465.8309 | 0 | 381781 | 0 | 0 | 0 | 0 | 0 | 0 | 0 | 0 | 0 | 0 | 0 | 3730942.7243 | 0 | 0 | 0 | 0 | 0 | 0 | 0 | 0 | 0 | 0 | 0 | 0 | 0 | -45315.1691 | 0 | 0 | 0 | 0 | 0 | 0 | 0 | 0 | 0 | 0 | 0 | 0 | 0 | 0 | 0 | 0 | 0 | 0 | 0 | 0
2016-09-06 09:00 | 0 | 0 | 0 | 0 | 390414 | 0 | 390414 | 0 | 0 | 0 | 0 | 0 | 0 | 0 | 0 | 0 | 0 | 0 | 3730942.7243 | 0 | 0 | 0 | 0 | 0 | 0 | 0 | 0 | 0 | 0 | 0 | 0 | 0 | 0 | 0 | 0 | 0 | 0 | 0 | 0 | 0 | 0 | 0 | 0 | 0 | 0 | 0 | 0 | 0 | 0 | 0 | 0 | 0 | 0
2016-09-06 10:00 | 0 | 0 | 0 | 0 | 170309.3042 | 0 | 414539 | 0 | 0 | 0 | 0 | 45315.1691 | 0 | 0 | 0 | 0 | 0 | 0 | 3441397.8593 | 0 | 0 | 0 | 0 | 0 | 0 | 0 | 0 | 0 | 0 | 0 | 0 | 0 | 45315.1691 | 0 | 0 | 0 | 0 | 0 | 0 | 0 | 0 | 0 | 289544.865 | 0 | 0 | 0 | 0 | 0 | 0 | 0 | 0 | 0 | 0
2016-09-06 11:00 | 0 | 0 | 0 | 0 | 391817.8309 | 0 | 437133 | 0 | 0 | 0 | 0 | 0 | 0 | 0 | 0 | 0 | 0 | 0 | 3441397.8593 | 0 | 0 | 0 | 0 | 0 | 0 | 0 | 0 | 0 | 0 | 0 | 0 | 0 | -45315.1691 | 0 | 0 | 0 | 0 | 0 | 0 | 0 | 0 | 0 | 0 | 0 | 0 | 0 | 0 | 0 | 0 | 0 | 0 | 0 | 0
2016-09-06 12:00 | 0 | 0 | 0 | 0 | 395802.262 | 108.63 | 457047 | 0 | 0 | 0 | 0 | 0 | 0 | 0 | 0 | 0 | 0 | 0 | 3380261.7513 | 0 | 0 | 0 | 0 | 0 | 0 | 0 | 0 | 0 | 0 | 0 | 0 | 0 | 0 | 0 | 0 | 0 | 0 | 0 | 0 | 0 | 0 | 0 | 61136.108 | 0 | 0 | 0 | 0 | 0 | 0 | 0 | 0 | 0 | 0
2016-09-06 13:00 | 0 | 0 | 0 | 0 | 368715.0289 | 147642.9027 | 482950 | 0 | 0 | 0 | 0 | 45315.1691 | 0 | 0 | 0 | 0 | 0 | 0 | 3368354.5138 | 0 | 0 | 0 | 0 | 0 | 0 | 0 | 0 | 0 | 0 | 0 | 0 | 0 | 45315.1691 | 0 | 0 | 0 | 0 | 0 | 0 | 0 | 0 | 0 | 11907.2376 | 0 | 0 | 0 | 0 | 0 | 0 | 0 | 0 | 0 | 0
2016-09-06 14:00 | 0 | 0 | 0 | 0 | 0 | 559127.9673 | 513254 | 0 | 0 | 0 | 0 | 0 | 0 | 0 | 0 | 0 | 0 | 0 | 3459543.6502 | 0 | 0 | 0 | 0 | 0 | 0 | 0 | 0 | 0 | 0 | 0 | 0 | 0 | -45315.1691 | 0 | 0 | 0 | 0 | 0 | 0 | 0 | 0 | 91189.1364 | 0 | 0 | 0 | 0 | 0 | 0 | 0 | 0 | 0 | 0 | 0
2016-09-06 15:00 | 0 | 0 | 0 | 0 | 0 | 752879.6848 | 543266 | 0 | 0 | 0 | 0 | 45315.1691 | 0 | 0 | 0 | 0 | 0 | 0 | 3623842.1659 | 0 | 0 | 0 | 0 | 0 | 0 | 0 | 0 | 0 | 0 | 0 | 0 | 0 | 45315.1691 | 0 | 0 | 0 | 0 | 0 | 0 | 0 | 0 | 164298.5157 | 0 | 0 | 0 | 0 | 0 | 0 | 0 | 0 | 0 | 0 | 0
2016-09-06 16:00 | 0 | 0 | 0 | 0 | 0 | 769854.6965 | 570498 | 0 | 0 | 0 | 0 | 0 | 0 | 0 | 0 | 0 | 0 | 0 | 3868514.0315 | 0 | 0 | 0 | 0 | 0 | 0 | 0 | 0 | 0 | 0 | 0 | 0 | 0 | -45315.1691 | 0 | 0 | 0 | 0 | 0 | 0 | 0 | 0 | 244671.8656 | 0 | 0 | 0 | 0 | 0 | 0 | 0 | 0 | 0 | 0 | 0
2016-09-06 17:00 | 0 | 0 | 0 | 0 | 157925.9145 | 763805.1809 | 596132 | 0 | 0 | 0 | 0 | 0 | 0 | 0 | 0 | 0 | 0 | 0 | 4194113.1268 | 0 | 0 | 0 | 0 | 0 | 0 | 0 | 0 | 0 | 0 | 0 | 0 | 0 | 0 | 0 | 0 | 0 | 0 | 0 | 0 | 0 | 0 | 325599.0953 | 0 | 0 | 0 | 0 | 0 | 0 | 0 | 0 | 0 | 0 | 0
2016-09-06 18:00 | 0 | 0 | 0 | 0 | 0 | 740909.8375 | 616338 | 0 | 0 | 0 | 0 | 45315.1691 | 0 | 0 | 0 | 0 | 0 | 0 | 4273369.7952 | 0 | 0 | 0 | 0 | 0 | 0 | 0 | 0 | 0 | 0 | 0 | 0 | 0 | 45315.1691 | 0 | 0 | 0 | 0 | 0 | 0 | 0 | 0 | 79256.6683 | 0 | 0 | 0 | 0 | 0 | 0 | 0 | 0 | 0 | 0 | 0
2016-09-06 19:00 | 0 | 0 | 0 | 0 | 0 | 713165.8476 | 630808 | 0 | 0 | 0 | 0 | 0 | 0 | 0 | 0 | 0 | 0 | 0 | 4401042.8119 | 0 | 0 | 0 | 0 | 0 | 0 | 0 | 0 | 0 | 0 | 0 | 0 | 0 | -45315.1691 | 0 | 0 | 0 | 0 | 0 | 0 | 0 | 0 | 127673.0168 | 0 | 0 | 0 | 0 | 0 | 0 | 0 | 0 | 0 | 0 | 0
2016-09-06 20:00 | 0 | 0 | 0 | 0 | 0 | 686754.9605 | 640366 | 0 | 0 | 0 | 0 | 45315.1691 | 0 | 0 | 0 | 0 | 0 | 0 | 4402116.6033 | 0 | 0 | 0 | 0 | 0 | 0 | 0 | 0 | 0 | 0 | 0 | 0 | 0 | 45315.1691 | 0 | 0 | 0 | 0 | 0 | 0 | 0 | 0 | 1073.7913 | 0 | 0 | 0 | 0 | 0 | 0 | 0 | 0 | 0 | 0 | 0
2016-09-06 21:00 | 0 | 0 | 0 | 0 | 273811.7968 | 650399.1294 | 643927 | 0 | 0 | 0 | 0 | 0 | 0 | 0 | 0 | 0 | 0 | 0 | 4727715.6986 | 0 | 0 | 0 | 0 | 0 | 0 | 0 | 0 | 0 | 0 | 0 | 0 | 0 | -45315.1691 | 0 | 0 | 0 | 0 | 0 | 0 | 0 | 0 | 325599.0953 | 0 | 0 | 0 | 0 | 0 | 0 | 0 | 0 | 0 | 0 | 0
2016-09-06 22:00 | 0 | 0 | 0 | 0 | 0 | 594975.6949 | 637359 | 0 | 0 | 0 | 0 | 45315.1691 | 0 | 0 | 0 | 0 | 0 | 0 | 4640017.2243 | 0 | 0 | 0 | 0 | 0 | 0 | 0 | 0 | 0 | 0 | 0 | 0 | 0 | 45315.1691 | 0 | 0 | 0 | 0 | 0 | 0 | 0 | 0 | 0 | 87698.4743 | 0 | 0 | 0 | 0 | 0 | 0 | 0 | 0 | 0 | 0
2016-09-06 23:00 | 0 | 0 | 0 | 0 | 0 | 492765.4291 | 624075 | 0 | 0 | 0 | 0 | 0 | 0 | 0 | 0 | 0 | 0 | 0 | 4554022.8225 | 0 | 0 | 0 | 0 | 0 | 0 | 0 | 0 | 0 | 0 | 0 | 0 | 0 | -45315.1691 | 0 | 0 | 0 | 0 | 0 | 0 | 0 | 0 | 0 | 85994.4018 | 0 | 0 | 0 | 0 | 0 | 0 | 0 | 0 | 0 | 0
2016-09-07 | 0 | 0 | 0 | 0 | 326425.0718 | 332158.0974 | 613268 | 0 | 0 | 0 | 0 | 45315.1691 | 0 | 0 | 0 | 0 | 0 | 0 | 4554022.8225 | 0 | 0 | 0 | 0 | 0 | 0 | 0 | 0 | 0 | 0 | 0 | 0 | 0 | 45315.1691 | 0 | 0 | 0 | 0 | 0 | 0 | 0 | 0 | 0 | 0 | 0 | 0 | 0 | 0 | 0 | 0 | 0 | 0 | 0 | 0
2016-09-07 01:00 | 0 | 0 | 0 | 0 | 457249.8378 | 69114.0689 | 590777 | 0 | 0 | 0 | 0 | 45315.1691 | 0 | 0 | 0 | 0 | 0 | 0 | 4431297.2165 | 0 | 0 | 0 | 58312.5128 | 0 | 0 | 0 | 0 | 0 | 0 | 0 | 0 | 0 | 0 | 0 | 0 | 0 | 0 | 0 | 0 | 0 | 0 | 0 | 122725.6061 | 0 | 0 | 0 | 58312.5128 | 0 | 0 | 0 | 0 | 0 | 0
2016-09-07 02:00 | 0 | 0 | 0 | 0 | 162154.8548 | 5.5983 | 555333 | 0 | 0 | 0 | 0 | 0 | 0 | 0 | 0 | 0 | 0 | 0 | 4141752.3515 | 0 | 0 | 0 | 0 | 0 | 0 | 0 | 0 | 0 | 0 | 0 | 0 | 0 | -45315.1691 | 0 | 0 | 0 | 0 | 0 | 0 | 0 | 0 | 0 | 289544.865 | 0 | 0 | 0 | -58312.5128 | 0 | 0 | 0 | 0 | 0 | 0
2016-09-07 03:00 | 0 | 0 | 0 | 0 | 228703.135 | 0 | 518248 | 0 | 0 | 0 | 0 | 0 | 0 | 0 | 0 | 0 | 0 | 0 | 3852207.4865 | 0 | 0 | 0 | 0 | 0 | 0 | 0 | 0 | 0 | 0 | 0 | 0 | 0 | 0 | 0 | 0 | 0 | 0 | 0 | 0 | 0 | 0 | 0 | 289544.865 | 0 | 0 | 0 | 0 | 0 | 0 | 0 | 0 | 0 | 0
2016-09-07 04:00 | 0 | 0 | 0 | 0 | 238913.3042 | 0 | 483143 | 0 | 0 | 0 | 0 | 45315.1691 | 0 | 0 | 0 | 0 | 0 | 0 | 3562662.6216 | 0 | 0 | 0 | 0 | 0 | 0 | 0 | 0 | 0 | 0 | 0 | 0 | 0 | 45315.1691 | 0 | 0 | 0 | 0 | 0 | 0 | 0 | 0 | 0 | 289544.865 | 0 | 0 | 0 | 0 | 0 | 0 | 0 | 0 | 0 | 0
2016-09-07 05:00 | 0 | 0 | 0 | 0 | 408281.8309 | 0 | 453597 | 0 | 0 | 0 | 0 | 0 | 0 | 0 | 0 | 0 | 0 | 0 | 3562662.6216 | 0 | 0 | 0 | 0 | 0 | 0 | 0 | 0 | 0 | 0 | 0 | 0 | 0 | -45315.1691 | 0 | 0 | 0 | 0 | 0 | 0 | 0 | 0 | 0 | 0 | 0 | 0 | 0 | 0 | 0 | 0 | 0 | 0 | 0 | 0
2016-09-07 06:00 | 0 | 0 | 0 | 0 | 186504.3042 | 0 | 430734 | 0 | 0 | 0 | 0 | 45315.1691 | 0 | 0 | 0 | 0 | 0 | 0 | 3273117.7566 | 0 | 0 | 0 | 0 | 0 | 0 | 0 | 0 | 0 | 0 | 0 | 0 | 0 | 45315.1691 | 0 | 0 | 0 | 0 | 0 | 0 | 0 | 0 | 0 | 289544.865 | 0 | 0 | 0 | 0 | 0 | 0 | 0 | 0 | 0 | 0
2016-09-07 07:00 | 0 | 0 | 0 | 0 | 369920.8309 | 0 | 415236 | 0 | 0 | 0 | 0 | 0 | 0 | 0 | 0 | 0 | 0 | 0 | 3273117.7566 | 0 | 0 | 0 | 0 | 0 | 0 | 0 | 0 | 0 | 0 | 0 | 0 | 0 | -45315.1691 | 0 | 0 | 0 | 0 | 0 | 0 | 0 | 0 | 0 | 0 | 0 | 0 | 0 | 0 | 0 | 0 | 0 | 0 | 0 | 0
2016-09-07 08:00 | 0 | 0 | 0 | 0 | 424117.3489 | 0 | 409003 | 0 | 0 | 0 | 0 | 45315.1691 | 0 | 0 | 0 | 0 | 0 | 0 | 3242916.9364 | 0 | 0 | 0 | 0 | 0 | 0 | 0 | 0 | 0 | 0 | 0 | 0 | 0 | 45315.1691 | 0 | 0 | 0 | 0 | 0 | 0 | 0 | 0 | 0 | 30200.8202 | 0 | 0 | 0 | 0 | 0 | 0 | 0 | 0 | 0 | 0
2016-09-07 09:00 | 0 | 0 | 0 | 0 | 81724.9659 | 0 | 416585 | 0 | 0 | 0 | 0 | 0 | 0 | 0 | 0 | 0 | 0 | 0 | 2953372.0714 | 0 | 0 | 0 | 0 | 0 | 0 | 0 | 0 | 0 | 0 | 0 | 0 | 0 | -45315.1691 | 0 | 0 | 0 | 0 | 0 | 0 | 0 | 0 | 0 | 289544.865 | 0 | 0 | 0 | 0 | 0 | 0 | 0 | 0 | 0 | 0
2016-09-07 10:00 | 0 | 0 | 0 | 0 | 406411.2428 | 0 | 440038 | 0 | 0 | 0 | 0 | 0 | 0 | 0 | 0 | 0 | 0 | 0 | 2919745.3142 | 0 | 0 | 0 | 0 | 0 | 0 | 0 | 0 | 0 | 0 | 0 | 0 | 0 | 0 | 0 | 0 | 0 | 0 | 0 | 0 | 0 | 0 | 0 | 33626.7572 | 0 | 0 | 0 | 0 | 0 | 0 | 0 | 0 | 0 | 0
2016-09-07 11:00 | 0 | 0 | 0 | 0 | 395320.325 | 0 | 460425 | 0 | 0 | 0 | 0 | 45315.1691 | 0 | 0 | 0 | 0 | 0 | 0 | 2809325.47 | 0 | 0 | 0 | 0 | 0 | 0 | 0 | 0 | 0 | 0 | 0 | 0 | 0 | 45315.1691 | 0 | 0 | 0 | 0 | 0 | 0 | 0 | 0 | 0 | 110419.8442 | 0 | 0 | 0 | 0 | 0 | 0 | 0 | 0 | 0 | 0
2016-09-07 12:00 | 0 | 0 | 0 | 0 | 364941.367 | 31.9905 | 478984 | 0 | 0 | 0 | 0 | 90630.3383 | 0 | 0 | 0 | 0 | 0 | 0 | 2649999.6584 | 0 | 0 | 0 | 0 | 0 | 0 | 0 | 0 | 0 | 0 | 0 | 0 | 0 | 45315.1691 | 0 | 0 | 0 | 0 | 0 | 0 | 0 | 0 | 0 | 159325.8116 | 0 | 0 | 0 | 0 | 0 | 0 | 0 | 0 | 0 | 0
2016-09-07 13:00 | 0 | 0 | 0 | 0 | 307662.4202 | 81247.49 | 502651 | 0 | 0 | 0 | 0 | 45315.1691 | 0 | 0 | 0 | 0 | 0 | 0 | 2581573.7377 | 0 | 0 | 0 | 0 | 0 | 0 | 0 | 0 | 0 | 0 | 0 | 0 | 0 | -45315.1691 | 0 | 0 | 0 | 0 | 0 | 0 | 0 | 0 | 0 | 68425.9207 | 0 | 0 | 0 | 0 | 0 | 0 | 0 | 0 | 0 | 0
2016-09-07 14:00 | 0 | 0 | 0 | 0 | 0 | 401559.8338 | 531556 | 0 | 0 | 0 | 0 | 0 | 0 | 0 | 0 | 0 | 0 | 0 | 2496892.7407 | 0 | 0 | 0 | 0 | 0 | 0 | 0 | 0 | 0 | 0 | 0 | 0 | 0 | -45315.1691 | 0 | 0 | 0 | 0 | 0 | 0 | 0 | 0 | 0 | 84680.997 | 0 | 0 | 0 | 0 | 0 | 0 | 0 | 0 | 0 | 0
2016-09-07 15:00 | 0 | 0 | 0 | 0 | 332157.659 | 599824.6055 | 561068 | 0 | 0 | 0 | 0 | 45315.1691 | 0 | 0 | 0 | 0 | 0 | 0 | 2822491.8361 | 0 | 0 | 0 | 0 | 0 | 0 | 0 | 0 | 0 | 0 | 0 | 0 | 0 | 45315.1691 | 0 | 0 | 0 | 0 | 0 | 0 | 0 | 0 | 325599.0953 | 0 | 0 | 0 | 0 | 0 | 0 | 0 | 0 | 0 | 0 | 0
2016-09-07 16:00 | 0 | 0 | 0 | 0 | 0 | 646383.7219 | 589066 | 0 | 0 | 0 | 0 | 0 | 0 | 0 | 0 | 0 | 0 | 0 | 2925124.7271 | 0 | 0 | 0 | 0 | 0 | 0 | 0 | 0 | 0 | 0 | 0 | 0 | 0 | -45315.1691 | 0 | 0 | 0 | 0 | 0 | 0 | 0 | 0 | 102632.891 | 0 | 0 | 0 | 0 | 0 | 0 | 0 | 0 | 0 | 0 | 0
2016-09-07 17:00 | 0 | 0 | 0 | 0 | 0 | 663620.8372 | 612874 | 0 | 0 | 0 | 0 | 45315.1691 | 0 | 0 | 0 | 0 | 0 | 0 | 2930556.3951 | 0 | 0 | 0 | 0 | 0 | 0 | 0 | 0 | 0 | 0 | 0 | 0 | 0 | 45315.1691 | 0 | 0 | 0 | 0 | 0 | 0 | 0 | 0 | 5431.668 | 0 | 0 | 0 | 0 | 0 | 0 | 0 | 0 | 0 | 0 | 0
2016-09-07 18:00 | 0 | 0 | 0 | 0 | 349935.9344 | 665622.6737 | 631647 | 0 | 0 | 0 | 0 | 45315.1691 | 0 | 0 | 0 | 0 | 0 | 0 | 3256155.4904 | 0 | 0 | 0 | 58312.5128 | 0 | 0 | 0 | 0 | 0 | 0 | 0 | 0 | 0 | 0 | 0 | 0 | 0 | 0 | 0 | 0 | 0 | 0 | 325599.0953 | 0 | 0 | 0 | 0 | 58312.5128 | 0 | 0 | 0 | 0 | 0 | 0
2016-09-07 19:00 | 0 | 0 | 0 | 0 | 0 | 657019.0985 | 644930 | 0 | 0 | 0 | 0 | 0 | 0 | 0 | 0 | 0 | 0 | 0 | 3320535.9354 | 0 | 0 | 0 | 51336.3355 | 0 | 0 | 0 | 0 | 0 | 0 | 0 | 0 | 0 | -45315.1691 | 0 | 0 | 0 | 0 | 0 | 0 | 0 | 0 | 64380.4449 | 0 | 0 | 0 | 0 | -6976.1773 | 0 | 0 | 0 | 0 | 0 | 0
2016-09-07 20:00 | 0 | 0 | 0 | 0 | 0 | 647333.8336 | 653355 | 0 | 0 | 0 | 0 | 45315.1691 | 0 | 0 | 0 | 0 | 0 | 0 | 3320535.9354 | 0 | 0 | 0 | 0 | 0 | 0 | 0 | 0 | 0 | 0 | 0 | 0 | 0 | 45315.1691 | 0 | 0 | 0 | 0 | 0 | 0 | 0 | 0 | 0 | 0 | 0 | 0 | 0 | -51336.3355 | 0 | 0 | 0 | 0 | 0 | 0
2016-09-07 21:00 | 0 | 0 | 0 | 0 | 311846.0091 | 624457.9171 | 656020 | 0 | 0 | 0 | 0 | 0 | 0 | 0 | 0 | 0 | 0 | 0 | 3646135.0307 | 0 | 0 | 0 | 0 | 0 | 0 | 0 | 0 | 0 | 0 | 0 | 0 | 0 | -45315.1691 | 0 | 0 | 0 | 0 | 0 | 0 | 0 | 0 | 325599.0953 | 0 | 0 | 0 | 0 | 0 | 0 | 0 | 0 | 0 | 0 | 0
2016-09-07 22:00 | 0 | 0 | 0 | 0 | 0 | 583775.8599 | 648378 | 0 | 0 | 0 | 0 | 45315.1691 | 0 | 0 | 0 | 0 | 0 | 0 | 3536217.7214 | 0 | 0 | 0 | 0 | 0 | 0 | 0 | 0 | 0 | 0 | 0 | 0 | 0 | 45315.1691 | 0 | 0 | 0 | 0 | 0 | 0 | 0 | 0 | 0 | 109917.3092 | 0 | 0 | 0 | 0 | 0 | 0 | 0 | 0 | 0 | 0
2016-09-07 23:00 | 0 | 0 | 0 | 0 | 0 | 491952.42 | 635022 | 0 | 0 | 0 | 0 | 0 | 0 | 0 | 0 | 0 | 0 | 0 | 3438463.3105 | 0 | 0 | 0 | 0 | 0 | 0 | 0 | 0 | 0 | 0 | 0 | 0 | 0 | -45315.1691 | 0 | 0 | 0 | 0 | 0 | 0 | 0 | 0 | 0 | 97754.4109 | 0 | 0 | 0 | 0 | 0 | 0 | 0 | 0 | 0 | 0
2016-09-08 | 0 | 0 | 0 | 0 | 107765.3655 | 329817.4515 | 623500 | 0 | 0 | 0 | 0 | 45315.1691 | 0 | 0 | 0 | 0 | 0 | 0 | 3148918.4456 | 0 | 0 | 0 | 58312.5128 | 0 | 0 | 0 | 0 | 0 | 0 | 0 | 0 | 0 | 45315.1691 | 0 | 0 | 0 | 0 | 0 | 0 | 0 | 0 | 0 | 289544.865 | 0 | 0 | 0 | 58312.5128 | 0 | 0 | 0 | 0 | 0 | 0
2016-09-08 01:00 | 0 | 0 | 0 | 0 | 600755.3456 | 56928.9547 | 600621 | 0 | 0 | 0 | 0 | 45315.1691 | 0 | 0 | 0 | 0 | 0 | 0 | 3205981.7459 | 0 | 0 | 0 | 58312.5128 | 0 | 0 | 0 | 0 | 0 | 0 | 0 | 0 | 0 | 0 | 0 | 0 | 0 | 0 | 0 | 0 | 0 | 0 | 57063.3003 | 0 | 0 | 0 | 0 | 0 | 0 | 0 | 0 | 0 | 0 | 0
2016-09-08 02:00 | 0 | 0 | 0 | 0 | 171674.0012 | 2.4519 | 564849 | 0 | 0 | 0 | 0 | 0 | 0 | 0 | 0 | 0 | 0 | 0 | 2916436.881 | 0 | 0 | 0 | 0 | 0 | 0 | 0 | 0 | 0 | 0 | 0 | 0 | 0 | -45315.1691 | 0 | 0 | 0 | 0 | 0 | 0 | 0 | 0 | 0 | 289544.865 | 0 | 0 | 0 | -58312.5128 | 0 | 0 | 0 | 0 | 0 | 0
2016-09-08 03:00 | 0 | 0 | 0 | 0 | 525607 | 0 | 525607 | 0 | 0 | 0 | 0 | 0 | 0 | 0 | 0 | 0 | 0 | 0 | 2916436.881 | 0 | 0 | 0 | 0 | 0 | 0 | 0 | 0 | 0 | 0 | 0 | 0 | 0 | 0 | 0 | 0 | 0 | 0 | 0 | 0 | 0 | 0 | 0 | 0 | 0 | 0 | 0 | 0 | 0 | 0 | 0 | 0 | 0 | 0
2016-09-08 04:00 | 0 | 0 | 0 | 0 | 535736.1691 | 0 | 490421 | 0 | 0 | 0 | 0 | 45315.1691 | 0 | 0 | 0 | 0 | 0 | 0 | 2916436.881 | 0 | 0 | 0 | 0 | 0 | 0 | 0 | 0 | 0 | 0 | 0 | 0 | 0 | 45315.1691 | 0 | 0 | 0 | 0 | 0 | 0 | 0 | 0 | 0 | 0 | 0 | 0 | 0 | 0 | 0 | 0 | 0 | 0 | 0 | 0
2016-09-08 05:00 | 0 | 0 | 0 | 0 | 126303.9659 | 0 | 461164 | 0 | 0 | 0 | 0 | 0 | 0 | 0 | 0 | 0 | 0 | 0 | 2626892.016 | 0 | 0 | 0 | 0 | 0 | 0 | 0 | 0 | 0 | 0 | 0 | 0 | 0 | -45315.1691 | 0 | 0 | 0 | 0 | 0 | 0 | 0 | 0 | 0 | 289544.865 | 0 | 0 | 0 | 0 | 0 | 0 | 0 | 0 | 0 | 0
2016-09-08 06:00 | 0 | 0 | 0 | 0 | 194079.3042 | 0 | 438309 | 0 | 0 | 0 | 0 | 45315.1691 | 0 | 0 | 0 | 0 | 0 | 0 | 2337347.151 | 0 | 0 | 0 | 0 | 0 | 0 | 0 | 0 | 0 | 0 | 0 | 0 | 0 | 45315.1691 | 0 | 0 | 0 | 0 | 0 | 0 | 0 | 0 | 0 | 289544.865 | 0 | 0 | 0 | 0 | 0 | 0 | 0 | 0 | 0 | 0
2016-09-08 07:00 | 0 | 0 | 0 | 0 | 468338.1691 | 0 | 423023 | 0 | 0 | 0 | 0 | 90630.3383 | 0 | 0 | 0 | 0 | 0 | 0 | 2337347.151 | 0 | 0 | 0 | 0 | 0 | 0 | 0 | 0 | 0 | 0 | 0 | 0 | 0 | 45315.1691 | 0 | 0 | 0 | 0 | 0 | 0 | 0 | 0 | 0 | 0 | 0 | 0 | 0 | 0 | 0 | 0 | 0 | 0 | 0 | 0
2016-09-08 08:00 | 0 | 0 | 0 | 0 | 172238.3042 | 0 | 416468 | 0 | 0 | 0 | 0 | 135945.5074 | 0 | 0 | 0 | 0 | 0 | 0 | 2047802.2861 | 0 | 0 | 0 | 0 | 0 | 0 | 0 | 0 | 0 | 0 | 0 | 0 | 0 | 45315.1691 | 0 | 0 | 0 | 0 | 0 | 0 | 0 | 0 | 0 | 289544.865 | 0 | 0 | 0 | 0 | 0 | 0 | 0 | 0 | 0 | 0
2016-09-08 09:00 | 0 | 0 | 0 | 0 | 378845.8309 | 0 | 424161 | 0 | 0 | 0 | 0 | 90630.3383 | 0 | 0 | 0 | 0 | 0 | 0 | 2047802.2861 | 0 | 0 | 0 | 0 | 0 | 0 | 0 | 0 | 0 | 0 | 0 | 0 | 0 | -45315.1691 | 0 | 0 | 0 | 0 | 0 | 0 | 0 | 0 | 0 | 0 | 0 | 0 | 0 | 0 | 0 | 0 | 0 | 0 | 0 | 0
2016-09-08 10:00 | 0 | 0 | 0 | 0 | 402769.9994 | 0 | 448419 | 0 | 0 | 0 | 0 | 135945.5074 | 0 | 0 | 0 | 0 | 0 | 0 | 1956838.1163 | 0 | 0 | 0 | 0 | 0 | 0 | 0 | 0 | 0 | 0 | 0 | 0 | 0 | 45315.1691 | 0 | 0 | 0 | 0 | 0 | 0 | 0 | 0 | 0 | 90964.1697 | 0 | 0 | 0 | 0 | 0 | 0 | 0 | 0 | 0 | 0
2016-09-08 11:00 | 0 | 0 | 0 | 0 | 397276.3679 | 0 | 469557 | 0 | 0 | 0 | 0 | 90630.3383 | 0 | 0 | 0 | 0 | 0 | 0 | 1929872.6533 | 0 | 0 | 0 | 0 | 0 | 0 | 0 | 0 | 0 | 0 | 0 | 0 | 0 | -45315.1691 | 0 | 0 | 0 | 0 | 0 | 0 | 0 | 0 | 0 | 26965.463 | 0 | 0 | 0 | 0 | 0 | 0 | 0 | 0 | 0 | 0
2016-09-08 12:00 | 0 | 0 | 0 | 0 | 363113.7548 | 51.8794 | 484677 | 0 | 0 | 0 | 0 | 45315.1691 | 0 | 0 | 0 | 0 | 0 | 0 | 1853676.4566 | 0 | 0 | 0 | 0 | 0 | 0 | 0 | 0 | 0 | 0 | 0 | 0 | 0 | -45315.1691 | 0 | 0 | 0 | 0 | 0 | 0 | 0 | 0 | 0 | 76196.1967 | 0 | 0 | 0 | 0 | 0 | 0 | 0 | 0 | 0 | 0
2016-09-08 13:00 | 0 | 0 | 0 | 0 | 239729.9937 | 126979.6414 | 506377 | 0 | 0 | 0 | 0 | 0 | 0 | 0 | 0 | 0 | 0 | 0 | 1759324.2609 | 0 | 0 | 0 | 0 | 0 | 0 | 0 | 0 | 0 | 0 | 0 | 0 | 0 | -45315.1691 | 0 | 0 | 0 | 0 | 0 | 0 | 0 | 0 | 0 | 94352.1957 | 0 | 0 | 0 | 0 | 0 | 0 | 0 | 0 | 0 | 0
2016-09-08 14:00 | 0 | 0 | 0 | 0 | 0 | 555817.3787 | 535641 | 0 | 0 | 0 | 0 | 20176.3787 | 0 | 0 | 0 | 0 | 0 | 0 | 1759324.2609 | 0 | 0 | 0 | 0 | 0 | 0 | 0 | 0 | 0 | 0 | 0 | 0 | 0 | 20176.3787 | 0 | 0 | 0 | 0 | 0 | 0 | 0 | 0 | 0 | 0 | 0 | 0 | 0 | 0 | 0 | 0 | 0 | 0 | 0 | 0
2016-09-08 15:00 | 0 | 0 | 0 | 0 | 0 | 775693.1535 | 564311 | 0 | 0 | 0 | 0 | 65491.5479 | 0 | 0 | 0 | 0 | 0 | 0 | 1925391.2452 | 0 | 0 | 0 | 0 | 0 | 0 | 0 | 0 | 0 | 0 | 0 | 0 | 0 | 45315.1691 | 0 | 0 | 0 | 0 | 0 | 0 | 0 | 0 | 166066.9843 | 0 | 0 | 0 | 0 | 0 | 0 | 0 | 0 | 0 | 0 | 0
2016-09-08 16:00 | 0 | 0 | 0 | 0 | 0 | 818902.5087 | 591052 | 0 | 0 | 0 | 0 | 20176.3787 | 0 | 0 | 0 | 0 | 0 | 0 | 2198556.9231 | 0 | 0 | 0 | 0 | 0 | 0 | 0 | 0 | 0 | 0 | 0 | 0 | 0 | -45315.1691 | 0 | 0 | 0 | 0 | 0 | 0 | 0 | 0 | 273165.6779 | 0 | 0 | 0 | 0 | 0 | 0 | 0 | 0 | 0 | 0 | 0
2016-09-08 17:00 | 0 | 0 | 0 | 0 | 0 | 819336.3657 | 614819 | 0 | 0 | 0 | 0 | 0 | 0 | 0 | 0 | 0 | 0 | 0 | 2423250.6675 | 0 | 0 | 0 | 0 | 0 | 0 | 0 | 0 | 0 | 0 | 0 | 0 | 0 | -20176.3787 | 0 | 0 | 0 | 0 | 0 | 0 | 0 | 0 | 224693.7444 | 0 | 0 | 0 | 0 | 0 | 0 | 0 | 0 | 0 | 0 | 0
2016-09-08 18:00 | 0 | 0 | 0 | 0 | 198258.4762 | 806168.7883 | 633513 | 0 | 0 | 0 | 0 | 45315.1691 | 0 | 0 | 0 | 0 | 0 | 0 | 2748849.7628 | 0 | 0 | 0 | 0 | 0 | 0 | 0 | 0 | 0 | 0 | 0 | 0 | 0 | 45315.1691 | 0 | 0 | 0 | 0 | 0 | 0 | 0 | 0 | 325599.0953 | 0 | 0 | 0 | 0 | 0 | 0 | 0 | 0 | 0 | 0 | 0
2016-09-08 19:00 | 0 | 0 | 0 | 0 | 0 | 795834.4585 | 646581 | 0 | 0 | 0 | 0 | 0 | 0 | 0 | 0 | 0 | 0 | 0 | 2943418.3904 | 0 | 0 | 0 | 0 | 0 | 0 | 0 | 0 | 0 | 0 | 0 | 0 | 0 | -45315.1691 | 0 | 0 | 0 | 0 | 0 | 0 | 0 | 0 | 194568.6276 | 0 | 0 | 0 | 0 | 0 | 0 | 0 | 0 | 0 | 0 | 0
2016-09-08 20:00 | 0 | 0 | 0 | 0 | 0 | 798075.0434 | 654955 | 0 | 0 | 0 | 0 | 45315.1691 | 0 | 0 | 0 | 0 | 0 | 0 | 3041223.2647 | 0 | 0 | 0 | 0 | 0 | 0 | 0 | 0 | 0 | 0 | 0 | 0 | 0 | 45315.1691 | 0 | 0 | 0 | 0 | 0 | 0 | 0 | 0 | 97804.8743 | 0 | 0 | 0 | 0 | 0 | 0 | 0 | 0 | 0 | 0 | 0
2016-09-08 21:00 | 0 | 0 | 0 | 0 | 0 | 792186.6728 | 657602 | 0 | 0 | 0 | 0 | 45315.1691 | 0 | 0 | 0 | 0 | 0 | 0 | 3175807.9375 | 0 | 0 | 0 | 0 | 0 | 0 | 0 | 0 | 0 | 0 | 0 | 0 | 0 | 0 | 0 | 0 | 0 | 0 | 0 | 0 | 0 | 0 | 134584.6728 | 0 | 0 | 0 | 0 | 0 | 0 | 0 | 0 | 0 | 0 | 0
2016-09-08 22:00 | 0 | 0 | 0 | 0 | 0 | 759922.4962 | 649221 | 0 | 0 | 0 | 0 | 0 | 0 | 0 | 0 | 0 | 0 | 0 | 3331824.6028 | 0 | 0 | 0 | 0 | 0 | 0 | 0 | 0 | 0 | 0 | 0 | 0 | 0 | -45315.1691 | 0 | 0 | 0 | 0 | 0 | 0 | 0 | 0 | 156016.6653 | 0 | 0 | 0 | 0 | 0 | 0 | 0 | 0 | 0 | 0 | 0
2016-09-08 23:00 | 0 | 0 | 0 | 0 | 0 | 653652.3023 | 636235 | 0 | 0 | 0 | 0 | 17417.3023 | 0 | 0 | 0 | 0 | 0 | 0 | 3331824.6028 | 0 | 0 | 0 | 0 | 0 | 0 | 0 | 0 | 0 | 0 | 0 | 0 | 0 | 17417.3023 | 0 | 0 | 0 | 0 | 0 | 0 | 0 | 0 | 0 | 0 | 0 | 0 | 0 | 0 | 0 | 0 | 0 | 0 | 0 | 0
2016-09-09 | 0 | 0 | 0 | 0 | 281181.1549 | 447713.527 | 625267 | 0 | 0 | 0 | 0 | 62732.4715 | 0 | 0 | 0 | 0 | 0 | 0 | 3331824.6028 | 0 | 0 | 0 | 58312.5128 | 0 | 0 | 0 | 0 | 0 | 0 | 0 | 0 | 0 | 45315.1691 | 0 | 0 | 0 | 0 | 0 | 0 | 0 | 0 | 0 | 0 | 0 | 0 | 0 | 58312.5128 | 0 | 0 | 0 | 0 | 0 | 0
2016-09-09 01:00 | 0 | 0 | 0 | 0 | 530452.4667 | 62511.5094 | 601889 | 0 | 0 | 0 | 0 | 53807.4476 | 0 | 0 | 0 | 0 | 0 | 0 | 3331824.6028 | 0 | 0 | 0 | 58312.5128 | 0 | 0 | 0 | 0 | 0 | 0 | 0 | 0 | 0 | -8925.0239 | 0 | 0 | 0 | 0 | 0 | 0 | 0 | 0 | 0 | 0 | 0 | 0 | 0 | 0 | 0 | 0 | 0 | 0 | 0 | 0
2016-09-09 02:00 | 0 | 0 | 0 | 0 | 171744.4218 | 1.0313 | 564918 | 0 | 0 | 0 | 0 | 8492.2784 | 0 | 0 | 0 | 0 | 0 | 0 | 3042279.7379 | 0 | 0 | 0 | 0 | 0 | 0 | 0 | 0 | 0 | 0 | 0 | 0 | 0 | -45315.1691 | 0 | 0 | 0 | 0 | 0 | 0 | 0 | 0 | 0 | 289544.865 | 0 | 0 | 0 | -58312.5128 | 0 | 0 | 0 | 0 | 0 | 0
2016-09-09 03:00 | 0 | 0 | 0 | 0 | 228892.8566 | 0 | 526930 | 0 | 0 | 0 | 0 | 0 | 0 | 0 | 0 | 0 | 0 | 0 | 2752734.8729 | 0 | 0 | 0 | 0 | 0 | 0 | 0 | 0 | 0 | 0 | 0 | 0 | 0 | -8492.2784 | 0 | 0 | 0 | 0 | 0 | 0 | 0 | 0 | 0 | 289544.865 | 0 | 0 | 0 | 0 | 0 | 0 | 0 | 0 | 0 | 0
2016-09-09 04:00 | 0 | 0 | 0 | 0 | 536766.1691 | 0 | 491451 | 0 | 0 | 0 | 0 | 45315.1691 | 0 | 0 | 0 | 0 | 0 | 0 | 2752734.8729 | 0 | 0 | 0 | 0 | 0 | 0 | 0 | 0 | 0 | 0 | 0 | 0 | 0 | 45315.1691 | 0 | 0 | 0 | 0 | 0 | 0 | 0 | 0 | 0 | 0 | 0 | 0 | 0 | 0 | 0 | 0 | 0 | 0 | 0 | 0
2016-09-09 05:00 | 0 | 0 | 0 | 0 | 416332.8309 | 0 | 461648 | 0 | 0 | 0 | 0 | 0 | 0 | 0 | 0 | 0 | 0 | 0 | 2752734.8729 | 0 | 0 | 0 | 0 | 0 | 0 | 0 | 0 | 0 | 0 | 0 | 0 | 0 | -45315.1691 | 0 | 0 | 0 | 0 | 0 | 0 | 0 | 0 | 0 | 0 | 0 | 0 | 0 | 0 | 0 | 0 | 0 | 0 | 0 | 0
2016-09-09 06:00 | 0 | 0 | 0 | 0 | 193980.3042 | 0 | 438210 | 0 | 0 | 0 | 0 | 45315.1691 | 0 | 0 | 0 | 0 | 0 | 0 | 2463190.0079 | 0 | 0 | 0 | 0 | 0 | 0 | 0 | 0 | 0 | 0 | 0 | 0 | 0 | 45315.1691 | 0 | 0 | 0 | 0 | 0 | 0 | 0 | 0 | 0 | 289544.865 | 0 | 0 | 0 | 0 | 0 | 0 | 0 | 0 | 0 | 0
2016-09-09 07:00 | 0 | 0 | 0 | 0 | 377107.8309 | 0 | 422423 | 0 | 0 | 0 | 0 | 0 | 0 | 0 | 0 | 0 | 0 | 0 | 2463190.0079 | 0 | 0 | 0 | 0 | 0 | 0 | 0 | 0 | 0 | 0 | 0 | 0 | 0 | -45315.1691 | 0 | 0 | 0 | 0 | 0 | 0 | 0 | 0 | 0 | 0 | 0 | 0 | 0 | 0 | 0 | 0 | 0 | 0 | 0 | 0
2016-09-09 08:00 | 0 | 0 | 0 | 0 | 441692.7609 | 0 | 415921 | 0 | 0 | 0 | 0 | 45315.1691 | 0 | 0 | 0 | 0 | 0 | 0 | 2443646.5996 | 0 | 0 | 0 | 0 | 0 | 0 | 0 | 0 | 0 | 0 | 0 | 0 | 0 | 45315.1691 | 0 | 0 | 0 | 0 | 0 | 0 | 0 | 0 | 0 | 19543.4083 | 0 | 0 | 0 | 0 | 0 | 0 | 0 | 0 | 0 | 0
2016-09-09 09:00 | 0 | 0 | 0 | 0 | 88357.9659 | 0 | 423218 | 0 | 0 | 0 | 0 | 0 | 0 | 0 | 0 | 0 | 0 | 0 | 2154101.7347 | 0 | 0 | 0 | 0 | 0 | 0 | 0 | 0 | 0 | 0 | 0 | 0 | 0 | -45315.1691 | 0 | 0 | 0 | 0 | 0 | 0 | 0 | 0 | 0 | 289544.865 | 0 | 0 | 0 | 0 | 0 | 0 | 0 | 0 | 0 | 0
2016-09-09 10:00 | 0 | 0 | 0 | 0 | 407668.9244 | 0 | 446054 | 0 | 0 | 0 | 0 | 0 | 0 | 0 | 0 | 0 | 0 | 0 | 2115716.6591 | 0 | 0 | 0 | 0 | 0 | 0 | 0 | 0 | 0 | 0 | 0 | 0 | 0 | 0 | 0 | 0 | 0 | 0 | 0 | 0 | 0 | 0 | 0 | 38385.0756 | 0 | 0 | 0 | 0 | 0 | 0 | 0 | 0 | 0 | 0
2016-09-09 11:00 | 0 | 0 | 0 | 0 | 396857.7129 | 0 | 467381 | 0 | 0 | 0 | 0 | 45315.1691 | 0 | 0 | 0 | 0 | 0 | 0 | 1999878.2028 | 0 | 0 | 0 | 0 | 0 | 0 | 0 | 0 | 0 | 0 | 0 | 0 | 0 | 45315.1691 | 0 | 0 | 0 | 0 | 0 | 0 | 0 | 0 | 0 | 115838.4563 | 0 | 0 | 0 | 0 | 0 | 0 | 0 | 0 | 0 | 0
2016-09-09 12:00 | 0 | 0 | 0 | 0 | 356600.0538 | 52.7213 | 482993 | 0 | 0 | 0 | 0 | 45315.1691 | 0 | 0 | 0 | 0 | 0 | 0 | 1873537.9778 | 0 | 0 | 0 | 0 | 0 | 0 | 0 | 0 | 0 | 0 | 0 | 0 | 0 | 0 | 0 | 0 | 0 | 0 | 0 | 0 | 0 | 0 | 0 | 126340.225 | 0 | 0 | 0 | 0 | 0 | 0 | 0 | 0 | 0 | 0
2016-09-09 13:00 | 0 | 0 | 0 | 0 | 250018.485 | 143071.148 | 506442 | 0 | 0 | 0 | 0 | 0 | 0 | 0 | 0 | 0 | 0 | 0 | 1805500.78 | 0 | 0 | 0 | 0 | 0 | 0 | 0 | 0 | 0 | 0 | 0 | 0 | 0 | -45315.1691 | 0 | 0 | 0 | 0 | 0 | 0 | 0 | 0 | 0 | 68037.1978 | 0 | 0 | 0 | 0 | 0 | 0 | 0 | 0 | 0 | 0
2016-09-09 14:00 | 0 | 0 | 0 | 0 | 0 | 592582.4603 | 534724 | 0 | 0 | 0 | 0 | 0 | 0 | 0 | 0 | 0 | 0 | 0 | 1863359.2404 | 0 | 0 | 0 | 0 | 0 | 0 | 0 | 0 | 0 | 0 | 0 | 0 | 0 | 0 | 0 | 0 | 0 | 0 | 0 | 0 | 0 | 0 | 57858.4603 | 0 | 0 | 0 | 0 | 0 | 0 | 0 | 0 | 0 | 0 | 0
2016-09-09 15:00 | 0 | 0 | 0 | 0 | 0 | 802775.6578 | 563014 | 0 | 0 | 0 | 0 | 45315.1691 | 0 | 0 | 0 | 0 | 0 | 0 | 2057805.7291 | 0 | 0 | 0 | 0 | 0 | 0 | 0 | 0 | 0 | 0 | 0 | 0 | 0 | 45315.1691 | 0 | 0 | 0 | 0 | 0 | 0 | 0 | 0 | 194446.4887 | 0 | 0 | 0 | 0 | 0 | 0 | 0 | 0 | 0 | 0 | 0
2016-09-09 16:00 | 0 | 0 | 0 | 0 | 0 | 832536.8029 | 588325 | 0 | 0 | 0 | 0 | 0 | 0 | 0 | 0 | 0 | 0 | 0 | 2289020.1883 | 0 | 0 | 0 | 58312.5128 | 0 | 0 | 0 | 0 | 0 | 0 | 0 | 0 | 0 | -45315.1691 | 0 | 0 | 0 | 0 | 0 | 0 | 0 | 0 | 231214.4592 | 0 | 0 | 0 | 0 | 58312.5128 | 0 | 0 | 0 | 0 | 0 | 0
2016-09-09 17:00 | 0 | 0 | 0 | 0 | 0 | 829000.3916 | 611508 | 0 | 0 | 0 | 0 | 0 | 0 | 0 | 0 | 0 | 0 | 0 | 2564825.0926 | 0 | 0 | 0 | 0 | 0 | 0 | 0 | 0 | 0 | 0 | 0 | 0 | 0 | 0 | 0 | 0 | 0 | 0 | 0 | 0 | 0 | 0 | 275804.9044 | 0 | 0 | 0 | 0 | -58312.5128 | 0 | 0 | 0 | 0 | 0 | 0
2016-09-09 18:00 | 0 | 0 | 0 | 0 | 0 | 815275.5179 | 629152 | 0 | 0 | 0 | 0 | 45315.1691 | 0 | 0 | 0 | 0 | 0 | 0 | 2705633.4414 | 0 | 0 | 0 | 0 | 0 | 0 | 0 | 0 | 0 | 0 | 0 | 0 | 0 | 45315.1691 | 0 | 0 | 0 | 0 | 0 | 0 | 0 | 0 | 140808.3488 | 0 | 0 | 0 | 0 | 0 | 0 | 0 | 0 | 0 | 0 | 0
2016-09-09 19:00 | 0 | 0 | 0 | 0 | 0 | 803775.4222 | 640895 | 0 | 0 | 0 | 0 | 90630.3383 | 0 | 0 | 0 | 0 | 0 | 0 | 2823198.6945 | 0 | 0 | 0 | 0 | 0 | 0 | 0 | 0 | 0 | 0 | 0 | 0 | 0 | 45315.1691 | 0 | 0 | 0 | 0 | 0 | 0 | 0 | 0 | 117565.2531 | 0 | 0 | 0 | 0 | 0 | 0 | 0 | 0 | 0 | 0 | 0
2016-09-09 20:00 | 0 | 0 | 0 | 0 | 0 | 806001.5272 | 647977 | 0 | 0 | 0 | 0 | 45315.1691 | 0 | 0 | 0 | 0 | 0 | 0 | 3026538.3909 | 0 | 0 | 0 | 0 | 0 | 0 | 0 | 0 | 0 | 0 | 0 | 0 | 0 | -45315.1691 | 0 | 0 | 0 | 0 | 0 | 0 | 0 | 0 | 203339.6964 | 0 | 0 | 0 | 0 | 0 | 0 | 0 | 0 | 0 | 0 | 0
2016-09-09 21:00 | 0 | 0 | 0 | 0 | 215140.9369 | 803287.3276 | 647514 | 0 | 0 | 0 | 0 | 90630.3383 | 0 | 0 | 0 | 0 | 0 | 0 | 3352137.4862 | 0 | 0 | 0 | 0 | 0 | 0 | 0 | 0 | 0 | 0 | 0 | 0 | 0 | 45315.1691 | 0 | 0 | 0 | 0 | 0 | 0 | 0 | 0 | 325599.0953 | 0 | 0 | 0 | 0 | 0 | 0 | 0 | 0 | 0 | 0 | 0
2016-09-09 22:00 | 0 | 0 | 0 | 0 | 0 | 772211.5523 | 635007 | 0 | 0 | 0 | 0 | 45315.1691 | 0 | 0 | 0 | 0 | 0 | 0 | 3534657.2076 | 0 | 0 | 0 | 0 | 0 | 0 | 0 | 0 | 0 | 0 | 0 | 0 | 0 | -45315.1691 | 0 | 0 | 0 | 0 | 0 | 0 | 0 | 0 | 182519.7214 | 0 | 0 | 0 | 0 | 0 | 0 | 0 | 0 | 0 | 0 | 0
2016-09-09 23:00 | 0 | 0 | 0 | 0 | 0 | 665208.6025 | 616608 | 0 | 0 | 0 | 0 | 0 | 0 | 0 | 0 | 0 | 0 | 0 | 3628572.9792 | 0 | 0 | 0 | 0 | 0 | 0 | 0 | 0 | 0 | 0 | 0 | 0 | 0 | -45315.1691 | 0 | 0 | 0 | 0 | 0 | 0 | 0 | 0 | 93915.7716 | 0 | 0 | 0 | 0 | 0 | 0 | 0 | 0 | 0 | 0 | 0
2016-09-10 | 0 | 0 | 0 | 0 | 0 | 433360.7442 | 602141 | 0 | 0 | 0 | 0 | 0 | 0 | 0 | 0 | 0 | 0 | 0 | 3459792.7235 | 0 | 0 | 0 | 0 | 0 | 0 | 0 | 0 | 0 | 0 | 0 | 0 | 0 | 0 | 0 | 0 | 0 | 0 | 0 | 0 | 0 | 0 | 0 | 168780.2558 | 0 | 0 | 0 | 0 | 0 | 0 | 0 | 0 | 0 | 0
2016-09-10 01:00 | 0 | 0 | 0 | 0 | 561614.5603 | 62990.6088 | 579290 | 0 | 0 | 0 | 0 | 45315.1691 | 0 | 0 | 0 | 0 | 0 | 0 | 3459792.7235 | 0 | 0 | 0 | 0 | 0 | 0 | 0 | 0 | 0 | 0 | 0 | 0 | 0 | 45315.1691 | 0 | 0 | 0 | 0 | 0 | 0 | 0 | 0 | 0 | 0 | 0 | 0 | 0 | 0 | 0 | 0 | 0 | 0 | 0 | 0
2016-09-10 02:00 | 0 | 0 | 0 | 0 | 213690.3976 | 0.56825 | 548551 | 0 | 0 | 0 | 0 | 0 | 0 | 0 | 0 | 0 | 0 | 0 | 3170247.8585 | 0 | 0 | 0 | 0 | 0 | 0 | 0 | 0 | 0 | 0 | 0 | 0 | 0 | -45315.1691 | 0 | 0 | 0 | 0 | 0 | 0 | 0 | 0 | 0 | 289544.865 | 0 | 0 | 0 | 0 | 0 | 0 | 0 | 0 | 0 | 0
2016-09-10 03:00 | 0 | 0 | 0 | 0 | 225818.135 | 0 | 515363 | 0 | 0 | 0 | 0 | 0 | 0 | 0 | 0 | 0 | 0 | 0 | 2880702.9935 | 0 | 0 | 0 | 0 | 0 | 0 | 0 | 0 | 0 | 0 | 0 | 0 | 0 | 0 | 0 | 0 | 0 | 0 | 0 | 0 | 0 | 0 | 0 | 289544.865 | 0 | 0 | 0 | 0 | 0 | 0 | 0 | 0 | 0 | 0
2016-09-10 04:00 | 0 | 0 | 0 | 0 | 527990.1691 | 0 | 482675 | 0 | 0 | 0 | 0 | 45315.1691 | 0 | 0 | 0 | 0 | 0 | 0 | 2880702.9935 | 0 | 0 | 0 | 0 | 0 | 0 | 0 | 0 | 0 | 0 | 0 | 0 | 0 | 45315.1691 | 0 | 0 | 0 | 0 | 0 | 0 | 0 | 0 | 0 | 0 | 0 | 0 | 0 | 0 | 0 | 0 | 0 | 0 | 0 | 0
2016-09-10 05:00 | 0 | 0 | 0 | 0 | 117734.9659 | 0 | 452595 | 0 | 0 | 0 | 0 | 0 | 0 | 0 | 0 | 0 | 0 | 0 | 2591158.1286 | 0 | 0 | 0 | 0 | 0 | 0 | 0 | 0 | 0 | 0 | 0 | 0 | 0 | -45315.1691 | 0 | 0 | 0 | 0 | 0 | 0 | 0 | 0 | 0 | 289544.865 | 0 | 0 | 0 | 0 | 0 | 0 | 0 | 0 | 0 | 0
2016-09-10 06:00 | 0 | 0 | 0 | 0 | 475033.1691 | 0 | 429718 | 0 | 0 | 0 | 0 | 45315.1691 | 0 | 0 | 0 | 0 | 0 | 0 | 2591158.1286 | 0 | 0 | 0 | 0 | 0 | 0 | 0 | 0 | 0 | 0 | 0 | 0 | 0 | 45315.1691 | 0 | 0 | 0 | 0 | 0 | 0 | 0 | 0 | 0 | 0 | 0 | 0 | 0 | 0 | 0 | 0 | 0 | 0 | 0 | 0
2016-09-10 07:00 | 0 | 0 | 0 | 0 | 367387.8309 | 0 | 412703 | 0 | 0 | 0 | 0 | 0 | 0 | 0 | 0 | 0 | 0 | 0 | 2591158.1286 | 0 | 0 | 0 | 0 | 0 | 0 | 0 | 0 | 0 | 0 | 0 | 0 | 0 | -45315.1691 | 0 | 0 | 0 | 0 | 0 | 0 | 0 | 0 | 0 | 0 | 0 | 0 | 0 | 0 | 0 | 0 | 0 | 0 | 0 | 0
2016-09-10 08:00 | 0 | 0 | 0 | 0 | 157862.3042 | 0 | 402092 | 0 | 0 | 0 | 0 | 45315.1691 | 0 | 0 | 0 | 0 | 0 | 0 | 2301613.2636 | 0 | 0 | 0 | 0 | 0 | 0 | 0 | 0 | 0 | 0 | 0 | 0 | 0 | 45315.1691 | 0 | 0 | 0 | 0 | 0 | 0 | 0 | 0 | 0 | 289544.865 | 0 | 0 | 0 | 0 | 0 | 0 | 0 | 0 | 0 | 0
2016-09-10 09:00 | 0 | 0 | 0 | 0 | 353384.8309 | 0 | 398700 | 0 | 0 | 0 | 0 | 0 | 0 | 0 | 0 | 0 | 0 | 0 | 2301613.2636 | 0 | 0 | 0 | 0 | 0 | 0 | 0 | 0 | 0 | 0 | 0 | 0 | 0 | -45315.1691 | 0 | 0 | 0 | 0 | 0 | 0 | 0 | 0 | 0 | 0 | 0 | 0 | 0 | 0 | 0 | 0 | 0 | 0 | 0 | 0
2016-09-10 10:00 | 0 | 0 | 0 | 0 | 418497.5712 | 0 | 401747 | 0 | 0 | 0 | 0 | 16750.5712 | 0 | 0 | 0 | 0 | 0 | 0 | 2301613.2636 | 0 | 0 | 0 | 0 | 0 | 0 | 0 | 0 | 0 | 0 | 0 | 0 | 0 | 16750.5712 | 0 | 0 | 0 | 0 | 0 | 0 | 0 | 0 | 0 | 0 | 0 | 0 | 0 | 0 | 0 | 0 | 0 | 0 | 0 | 0
2016-09-10 11:00 | 0 | 0 | 0 | 0 | 164210.3042 | 0 | 408440 | 0 | 0 | 0 | 0 | 62065.7404 | 0 | 0 | 0 | 0 | 0 | 0 | 2012068.3986 | 0 | 0 | 0 | 0 | 0 | 0 | 0 | 0 | 0 | 0 | 0 | 0 | 0 | 45315.1691 | 0 | 0 | 0 | 0 | 0 | 0 | 0 | 0 | 0 | 289544.865 | 0 | 0 | 0 | 0 | 0 | 0 | 0 | 0 | 0 | 0
2016-09-10 12:00 | 0 | 0 | 0 | 0 | 380862.7369 | 38.094 | 426216 | 0 | 0 | 0 | 0 | 16750.5712 | 0 | 0 | 0 | 0 | 0 | 0 | 2012068.3986 | 0 | 0 | 0 | 0 | 0 | 0 | 0 | 0 | 0 | 0 | 0 | 0 | 0 | -45315.1691 | 0 | 0 | 0 | 0 | 0 | 0 | 0 | 0 | 0 | 0 | 0 | 0 | 0 | 0 | 0 | 0 | 0 | 0 | 0 | 0
2016-09-10 13:00 | 0 | 0 | 0 | 0 | 306451.5742 | 129042.8546 | 452245 | 0 | 0 | 0 | 0 | 0 | 0 | 0 | 0 | 0 | 0 | 0 | 2012068.3986 | 0 | 0 | 0 | 0 | 0 | 0 | 0 | 0 | 0 | 0 | 0 | 0 | 0 | -16750.5712 | 0 | 0 | 0 | 0 | 0 | 0 | 0 | 0 | 0 | 0 | 0 | 0 | 0 | 0 | 0 | 0 | 0 | 0 | 0 | 0
2016-09-10 14:00 | 0 | 0 | 0 | 0 | 0 | 545246.0611 | 482481 | 0 | 0 | 0 | 0 | 45315.1691 | 0 | 0 | 0 | 0 | 0 | 0 | 2029518.2906 | 0 | 0 | 0 | 0 | 0 | 0 | 0 | 0 | 0 | 0 | 0 | 0 | 0 | 45315.1691 | 0 | 0 | 0 | 0 | 0 | 0 | 0 | 0 | 17449.8919 | 0 | 0 | 0 | 0 | 0 | 0 | 0 | 0 | 0 | 0 | 0
2016-09-10 15:00 | 0 | 0 | 0 | 0 | 0 | 773910.0017 | 511554 | 0 | 0 | 0 | 0 | 0 | 0 | 0 | 0 | 0 | 0 | 0 | 2337189.4614 | 0 | 0 | 0 | 0 | 0 | 0 | 0 | 0 | 0 | 0 | 0 | 0 | 0 | -45315.1691 | 0 | 0 | 0 | 0 | 0 | 0 | 0 | 0 | 307671.1709 | 0 | 0 | 0 | 0 | 0 | 0 | 0 | 0 | 0 | 0 | 0
2016-09-10 16:00 | 0 | 0 | 0 | 0 | 0 | 817717.5727 | 535911 | 0 | 0 | 0 | 0 | 0 | 0 | 0 | 0 | 0 | 0 | 0 | 2618996.0342 | 0 | 0 | 0 | 0 | 0 | 0 | 0 | 0 | 0 | 0 | 0 | 0 | 0 | 0 | 0 | 0 | 0 | 0 | 0 | 0 | 0 | 0 | 281806.5727 | 0 | 0 | 0 | 0 | 0 | 0 | 0 | 0 | 0 | 0 | 0
2016-09-10 17:00 | 0 | 0 | 0 | 0 | 0 | 814902.4945 | 554524 | 0 | 0 | 0 | 0 | 0 | 0 | 0 | 0 | 0 | 0 | 0 | 2879374.5287 | 0 | 0 | 0 | 0 | 0 | 0 | 0 | 0 | 0 | 0 | 0 | 0 | 0 | 0 | 0 | 0 | 0 | 0 | 0 | 0 | 0 | 0 | 260378.4945 | 0 | 0 | 0 | 0 | 0 | 0 | 0 | 0 | 0 | 0 | 0
2016-09-10 18:00 | 0 | 0 | 0 | 0 | 0 | 802218.0985 | 567796 | 0 | 0 | 0 | 0 | 45315.1691 | 0 | 0 | 0 | 0 | 0 | 0 | 3068481.458 | 0 | 0 | 0 | 0 | 0 | 0 | 0 | 0 | 0 | 0 | 0 | 0 | 0 | 45315.1691 | 0 | 0 | 0 | 0 | 0 | 0 | 0 | 0 | 189106.9293 | 0 | 0 | 0 | 0 | 0 | 0 | 0 | 0 | 0 | 0 | 0
2016-09-10 19:00 | 0 | 0 | 0 | 0 | 0 | 794291.1948 | 576545 | 0 | 0 | 0 | 0 | 0 | 0 | 0 | 0 | 0 | 0 | 0 | 3331542.8219 | 0 | 0 | 0 | 0 | 0 | 0 | 0 | 0 | 0 | 0 | 0 | 0 | 0 | -45315.1691 | 0 | 0 | 0 | 0 | 0 | 0 | 0 | 0 | 263061.3639 | 0 | 0 | 0 | 0 | 0 | 0 | 0 | 0 | 0 | 0 | 0
2016-09-10 20:00 | 0 | 0 | 0 | 0 | 0 | 800094.9757 | 581338 | 0 | 0 | 0 | 0 | 45315.1691 | 0 | 0 | 0 | 0 | 0 | 0 | 3504984.6284 | 0 | 0 | 0 | 0 | 0 | 0 | 0 | 0 | 0 | 0 | 0 | 0 | 0 | 45315.1691 | 0 | 0 | 0 | 0 | 0 | 0 | 0 | 0 | 173441.8065 | 0 | 0 | 0 | 0 | 0 | 0 | 0 | 0 | 0 | 0 | 0
2016-09-10 21:00 | 0 | 0 | 0 | 0 | 0 | 802014.9438 | 580827 | 0 | 0 | 0 | 0 | 0 | 0 | 0 | 0 | 0 | 0 | 0 | 3771487.7413 | 0 | 0 | 0 | 0 | 0 | 0 | 0 | 0 | 0 | 0 | 0 | 0 | 0 | -45315.1691 | 0 | 0 | 0 | 0 | 0 | 0 | 0 | 0 | 266503.1129 | 0 | 0 | 0 | 0 | 0 | 0 | 0 | 0 | 0 | 0 | 0
2016-09-10 22:00 | 0 | 0 | 0 | 0 | 0 | 774017.9361 | 572569 | 0 | 0 | 0 | 0 | 45315.1691 | 0 | 0 | 0 | 0 | 0 | 0 | 3927621.5083 | 0 | 0 | 0 | 0 | 0 | 0 | 0 | 0 | 0 | 0 | 0 | 0 | 0 | 45315.1691 | 0 | 0 | 0 | 0 | 0 | 0 | 0 | 0 | 156133.767 | 0 | 0 | 0 | 0 | 0 | 0 | 0 | 0 | 0 | 0 | 0
2016-09-10 23:00 | 0 | 0 | 0 | 0 | 0 | 666693.4045 | 561112 | 0 | 0 | 0 | 0 | 53664.2433 | 0 | 0 | 0 | 0 | 0 | 0 | 4024853.8387 | 0 | 0 | 0 | 0 | 0 | 0 | 0 | 0 | 0 | 0 | 0 | 0 | 0 | 8349.0741 | 0 | 0 | 0 | 0 | 0 | 0 | 0 | 0 | 97232.3304 | 0 | 0 | 0 | 0 | 0 | 0 | 0 | 0 | 0 | 0 | 0
2016-09-11 | 0 | 0 | 0 | 0 | 173488.7246 | 422853.4445 | 551027 | 0 | 0 | 0 | 0 | 98979.4124 | 0 | 0 | 0 | 0 | 0 | 0 | 4024853.8387 | 0 | 0 | 0 | 0 | 0 | 0 | 0 | 0 | 0 | 0 | 0 | 0 | 0 | 45315.1691 | 0 | 0 | 0 | 0 | 0 | 0 | 0 | 0 | 0 | 0 | 0 | 0 | 0 | 0 | 0 | 0 | 0 | 0 | 0 | 0
2016-09-11 01:00 | 0 | 0 | 0 | 0 | 341421.261 | 56262.9348 | 533658 | 0 | 0 | 0 | 0 | 53664.2433 | 0 | 0 | 0 | 0 | 0 | 0 | 3934195.2036 | 0 | 0 | 0 | 0 | 0 | 0 | 0 | 0 | 0 | 0 | 0 | 0 | 0 | -45315.1691 | 0 | 0 | 0 | 0 | 0 | 0 | 0 | 0 | 0 | 90658.6351 | 0 | 0 | 0 | 0 | 0 | 0 | 0 | 0 | 0 | 0
2016-09-11 02:00 | 0 | 0 | 0 | 0 | 172060.8986 | 0.067243 | 506921 | 0 | 0 | 0 | 0 | 8349.0741 | 0 | 0 | 0 | 0 | 0 | 0 | 3644650.3386 | 0 | 0 | 0 | 0 | 0 | 0 | 0 | 0 | 0 | 0 | 0 | 0 | 0 | -45315.1691 | 0 | 0 | 0 | 0 | 0 | 0 | 0 | 0 | 0 | 289544.865 | 0 | 0 | 0 | 0 | 0 | 0 | 0 | 0 | 0 | 0
2016-09-11 03:00 | 0 | 0 | 0 | 0 | 468929.9259 | 0 | 477279 | 0 | 0 | 0 | 0 | 0 | 0 | 0 | 0 | 0 | 0 | 0 | 3644650.3386 | 0 | 0 | 0 | 0 | 0 | 0 | 0 | 0 | 0 | 0 | 0 | 0 | 0 | -8349.0741 | 0 | 0 | 0 | 0 | 0 | 0 | 0 | 0 | 0 | 0 | 0 | 0 | 0 | 0 | 0 | 0 | 0 | 0 | 0 | 0
2016-09-11 04:00 | 0 | 0 | 0 | 0 | 203763.3042 | 0 | 447993 | 0 | 0 | 0 | 0 | 45315.1691 | 0 | 0 | 0 | 0 | 0 | 0 | 3355105.4737 | 0 | 0 | 0 | 0 | 0 | 0 | 0 | 0 | 0 | 0 | 0 | 0 | 0 | 45315.1691 | 0 | 0 | 0 | 0 | 0 | 0 | 0 | 0 | 0 | 289544.865 | 0 | 0 | 0 | 0 | 0 | 0 | 0 | 0 | 0 | 0
2016-09-11 05:00 | 0 | 0 | 0 | 0 | 87256.9659 | 0 | 422117 | 0 | 0 | 0 | 0 | 0 | 0 | 0 | 0 | 0 | 0 | 0 | 3065560.6087 | 0 | 0 | 0 | 0 | 0 | 0 | 0 | 0 | 0 | 0 | 0 | 0 | 0 | -45315.1691 | 0 | 0 | 0 | 0 | 0 | 0 | 0 | 0 | 0 | 289544.865 | 0 | 0 | 0 | 0 | 0 | 0 | 0 | 0 | 0 | 0
2016-09-11 06:00 | 0 | 0 | 0 | 0 | 447673.1691 | 0 | 402358 | 0 | 0 | 0 | 0 | 45315.1691 | 0 | 0 | 0 | 0 | 0 | 0 | 3065560.6087 | 0 | 0 | 0 | 0 | 0 | 0 | 0 | 0 | 0 | 0 | 0 | 0 | 0 | 45315.1691 | 0 | 0 | 0 | 0 | 0 | 0 | 0 | 0 | 0 | 0 | 0 | 0 | 0 | 0 | 0 | 0 | 0 | 0 | 0 | 0
2016-09-11 07:00 | 0 | 0 | 0 | 0 | 51857.9659 | 0 | 386718 | 0 | 0 | 0 | 0 | 0 | 0 | 0 | 0 | 0 | 0 | 0 | 2776015.7437 | 0 | 0 | 0 | 0 | 0 | 0 | 0 | 0 | 0 | 0 | 0 | 0 | 0 | -45315.1691 | 0 | 0 | 0 | 0 | 0 | 0 | 0 | 0 | 0 | 289544.865 | 0 | 0 | 0 | 0 | 0 | 0 | 0 | 0 | 0 | 0
2016-09-11 08:00 | 0 | 0 | 0 | 0 | 421602.1691 | 0 | 376287 | 0 | 0 | 0 | 0 | 45315.1691 | 0 | 0 | 0 | 0 | 0 | 0 | 2776015.7437 | 0 | 0 | 0 | 0 | 0 | 0 | 0 | 0 | 0 | 0 | 0 | 0 | 0 | 45315.1691 | 0 | 0 | 0 | 0 | 0 | 0 | 0 | 0 | 0 | 0 | 0 | 0 | 0 | 0 | 0 | 0 | 0 | 0 | 0 | 0
2016-09-11 09:00 | 0 | 0 | 0 | 0 | 326426.8309 | 0 | 371742 | 0 | 0 | 0 | 0 | 0 | 0 | 0 | 0 | 0 | 0 | 0 | 2776015.7437 | 0 | 0 | 0 | 0 | 0 | 0 | 0 | 0 | 0 | 0 | 0 | 0 | 0 | -45315.1691 | 0 | 0 | 0 | 0 | 0 | 0 | 0 | 0 | 0 | 0 | 0 | 0 | 0 | 0 | 0 | 0 | 0 | 0 | 0 | 0
2016-09-11 10:00 | 0 | 0 | 0 | 0 | 83075.135 | 0 | 372620 | 0 | 0 | 0 | 0 | 0 | 0 | 0 | 0 | 0 | 0 | 0 | 2486470.8788 | 0 | 0 | 0 | 0 | 0 | 0 | 0 | 0 | 0 | 0 | 0 | 0 | 0 | 0 | 0 | 0 | 0 | 0 | 0 | 0 | 0 | 0 | 0 | 289544.865 | 0 | 0 | 0 | 0 | 0 | 0 | 0 | 0 | 0 | 0
2016-09-11 11:00 | 0 | 0 | 0 | 0 | 421190.1691 | 0 | 375875 | 0 | 0 | 0 | 0 | 45315.1691 | 0 | 0 | 0 | 0 | 0 | 0 | 2486470.8788 | 0 | 0 | 0 | 0 | 0 | 0 | 0 | 0 | 0 | 0 | 0 | 0 | 0 | 45315.1691 | 0 | 0 | 0 | 0 | 0 | 0 | 0 | 0 | 0 | 0 | 0 | 0 | 0 | 0 | 0 | 0 | 0 | 0 | 0 | 0
2016-09-11 12:00 | 0 | 0 | 0 | 0 | 344161.9015 | 60.9294 | 389538 | 0 | 0 | 0 | 0 | 0 | 0 | 0 | 0 | 0 | 0 | 0 | 2486470.8788 | 0 | 0 | 0 | 0 | 0 | 0 | 0 | 0 | 0 | 0 | 0 | 0 | 0 | -45315.1691 | 0 | 0 | 0 | 0 | 0 | 0 | 0 | 0 | 0 | 0 | 0 | 0 | 0 | 0 | 0 | 0 | 0 | 0 | 0 | 0
2016-09-11 13:00 | 0 | 0 | 0 | 0 | 273606.1251 | 139177.8749 | 412784 | 0 | 0 | 0 | 0 | 0 | 0 | 0 | 0 | 0 | 0 | 0 | 2486470.8788 | 0 | 0 | 0 | 0 | 0 | 0 | 0 | 0 | 0 | 0 | 0 | 0 | 0 | 0 | 0 | 0 | 0 | 0 | 0 | 0 | 0 | 0 | 0 | 0 | 0 | 0 | 0 | 0 | 0 | 0 | 0 | 0 | 0 | 0
2016-09-11 14:00 | 0 | 0 | 0 | 0 | 0 | 585097.6186 | 437043 | 0 | 0 | 0 | 0 | 0 | 0 | 0 | 0 | 0 | 0 | 0 | 2634525.4973 | 0 | 0 | 0 | 0 | 0 | 0 | 0 | 0 | 0 | 0 | 0 | 0 | 0 | 0 | 0 | 0 | 0 | 0 | 0 | 0 | 0 | 0 | 148054.6186 | 0 | 0 | 0 | 0 | 0 | 0 | 0 | 0 | 0 | 0 | 0
2016-09-11 15:00 | 0 | 0 | 0 | 0 | 0 | 776056.4597 | 459920 | 0 | 0 | 0 | 0 | 45315.1691 | 0 | 0 | 0 | 0 | 0 | 0 | 2905346.7879 | 0 | 0 | 0 | 0 | 0 | 0 | 0 | 0 | 0 | 0 | 0 | 0 | 0 | 45315.1691 | 0 | 0 | 0 | 0 | 0 | 0 | 0 | 0 | 270821.2906 | 0 | 0 | 0 | 0 | 0 | 0 | 0 | 0 | 0 | 0 | 0
2016-09-11 16:00 | 0 | 0 | 0 | 0 | 0 | 820361.8741 | 482980 | 0 | 0 | 0 | 0 | 36874.8084 | 0 | 0 | 0 | 0 | 0 | 0 | 3192856.5099 | 0 | 0 | 0 | 58312.5128 | 0 | 0 | 0 | 0 | 0 | 0 | 0 | 0 | 0 | -8440.3607 | 0 | 0 | 0 | 0 | 0 | 0 | 0 | 0 | 287509.722 | 0 | 0 | 0 | 0 | 58312.5128 | 0 | 0 | 0 | 0 | 0 | 0
2016-09-11 17:00 | 0 | 0 | 0 | 0 | 0 | 811376.4223 | 503234 | 0 | 0 | 0 | 0 | 82189.9776 | 0 | 0 | 0 | 0 | 0 | 0 | 3455683.7631 | 0 | 0 | 0 | 58312.5128 | 0 | 0 | 0 | 0 | 0 | 0 | 0 | 0 | 0 | 45315.1691 | 0 | 0 | 0 | 0 | 0 | 0 | 0 | 0 | 262827.2532 | 0 | 0 | 0 | 0 | 0 | 0 | 0 | 0 | 0 | 0 | 0
2016-09-11 18:00 | 0 | 0 | 0 | 0 | 0 | 795472.9433 | 519746 | 0 | 0 | 0 | 0 | 90630.3383 | 0 | 0 | 0 | 0 | 0 | 0 | 3781282.8584 | 0 | 0 | 0 | 0 | 0 | 0 | 0 | 0 | 0 | 0 | 0 | 0 | 0 | 8440.3607 | 0 | 0 | 0 | 0 | 0 | 0 | 0 | 0 | 325599.0953 | 0 | 0 | 0 | 0 | -58312.5128 | 0 | 0 | 0 | 0 | 0 | 0
2016-09-11 19:00 | 0 | 0 | 0 | 0 | 0 | 780473.5411 | 532370 | 0 | 0 | 0 | 0 | 45315.1691 | 0 | 0 | 0 | 0 | 0 | 0 | 4074701.5687 | 0 | 0 | 0 | 0 | 0 | 0 | 0 | 0 | 0 | 0 | 0 | 0 | 0 | -45315.1691 | 0 | 0 | 0 | 0 | 0 | 0 | 0 | 0 | 293418.7103 | 0 | 0 | 0 | 0 | 0 | 0 | 0 | 0 | 0 | 0 | 0
2016-09-11 20:00 | 0 | 0 | 0 | 0 | 0 | 777920.5033 | 542155 | 0 | 0 | 0 | 0 | 90630.3383 | 0 | 0 | 0 | 0 | 0 | 0 | 4265151.9029 | 0 | 0 | 0 | 0 | 0 | 0 | 0 | 0 | 0 | 0 | 0 | 0 | 0 | 45315.1691 | 0 | 0 | 0 | 0 | 0 | 0 | 0 | 0 | 190450.3342 | 0 | 0 | 0 | 0 | 0 | 0 | 0 | 0 | 0 | 0 | 0
2016-09-11 21:00 | 0 | 0 | 0 | 0 | 0 | 769991.4971 | 547828 | 0 | 0 | 0 | 0 | 45315.1691 | 0 | 0 | 0 | 0 | 0 | 0 | 4532630.5691 | 0 | 0 | 0 | 0 | 0 | 0 | 0 | 0 | 0 | 0 | 0 | 0 | 0 | -45315.1691 | 0 | 0 | 0 | 0 | 0 | 0 | 0 | 0 | 267478.6662 | 0 | 0 | 0 | 0 | 0 | 0 | 0 | 0 | 0 | 0 | 0
2016-09-11 22:00 | 0 | 0 | 0 | 0 | 0 | 732212.8341 | 543941 | 0 | 0 | 0 | 0 | 90630.3383 | 0 | 0 | 0 | 0 | 0 | 0 | 4617274.7213 | 0 | 0 | 0 | 58312.5128 | 0 | 0 | 0 | 0 | 0 | 0 | 0 | 0 | 0 | 45315.1691 | 0 | 0 | 0 | 0 | 0 | 0 | 0 | 0 | 84644.1522 | 0 | 0 | 0 | 0 | 58312.5128 | 0 | 0 | 0 | 0 | 0 | 0
2016-09-11 23:00 | 0 | 0 | 0 | 0 | 0 | 609176.7078 | 534700 | 0 | 0 | 0 | 0 | 45315.1691 | 0 | 0 | 0 | 0 | 0 | 0 | 4795379.111 | 0 | 0 | 0 | 0 | 0 | 0 | 0 | 0 | 0 | 0 | 0 | 0 | 0 | -45315.1691 | 0 | 0 | 0 | 0 | 0 | 0 | 0 | 0 | 325599.0953 | 147494.7056 | 0 | 0 | 0 | -58312.5128 | 0 | 0 | 0 | 0 | 0 | 0
2016-09-12 | 0 | 0 | 0 | 0 | 0 | 377573.3531 | 527731 | 0 | 0 | 0 | 0 | 0 | 0 | 0 | 0 | 0 | 0 | 0 | 4690536.6332 | 0 | 0 | 0 | 0 | 0 | 0 | 0 | 0 | 0 | 0 | 0 | 0 | 0 | -45315.1691 | 0 | 0 | 0 | 0 | 0 | 0 | 0 | 0 | 0 | 104842.4778 | 0 | 0 | 0 | 0 | 0 | 0 | 0 | 0 | 0 | 0
2016-09-12 01:00 | 0 | 0 | 0 | 0 | 212240.9317 | 53141.3724 | 509612 | 0 | 0 | 0 | 0 | 45315.1691 | 0 | 0 | 0 | 0 | 0 | 0 | 4400991.7682 | 0 | 0 | 0 | 0 | 0 | 0 | 0 | 0 | 0 | 0 | 0 | 0 | 0 | 45315.1691 | 0 | 0 | 0 | 0 | 0 | 0 | 0 | 0 | 0 | 289544.865 | 0 | 0 | 0 | 0 | 0 | 0 | 0 | 0 | 0 | 0
2016-09-12 02:00 | 0 | 0 | 0 | 0 | 435443.8309 | 0 | 480759 | 0 | 0 | 0 | 0 | 0 | 0 | 0 | 0 | 0 | 0 | 0 | 4400991.7682 | 0 | 0 | 0 | 0 | 0 | 0 | 0 | 0 | 0 | 0 | 0 | 0 | 0 | -45315.1691 | 0 | 0 | 0 | 0 | 0 | 0 | 0 | 0 | 0 | 0 | 0 | 0 | 0 | 0 | 0 | 0 | 0 | 0 | 0 | 0
2016-09-12 03:00 | 0 | 0 | 0 | 0 | 449727 | 0 | 449727 | 0 | 0 | 0 | 0 | 0 | 0 | 0 | 0 | 0 | 0 | 0 | 4400991.7682 | 0 | 0 | 0 | 0 | 0 | 0 | 0 | 0 | 0 | 0 | 0 | 0 | 0 | 0 | 0 | 0 | 0 | 0 | 0 | 0 | 0 | 0 | 0 | 0 | 0 | 0 | 0 | 0 | 0 | 0 | 0 | 0 | 0 | 0
2016-09-12 04:00 | 0 | 0 | 0 | 0 | 176363.3042 | 0 | 420593 | 0 | 0 | 0 | 0 | 45315.1691 | 0 | 0 | 0 | 0 | 0 | 0 | 4111446.9033 | 0 | 0 | 0 | 0 | 0 | 0 | 0 | 0 | 0 | 0 | 0 | 0 | 0 | 45315.1691 | 0 | 0 | 0 | 0 | 0 | 0 | 0 | 0 | 0 | 289544.865 | 0 | 0 | 0 | 0 | 0 | 0 | 0 | 0 | 0 | 0
2016-09-12 05:00 | 0 | 0 | 0 | 0 | 350445.8309 | 0 | 395761 | 0 | 0 | 0 | 0 | 0 | 0 | 0 | 0 | 0 | 0 | 0 | 4111446.9033 | 0 | 0 | 0 | 0 | 0 | 0 | 0 | 0 | 0 | 0 | 0 | 0 | 0 | -45315.1691 | 0 | 0 | 0 | 0 | 0 | 0 | 0 | 0 | 0 | 0 | 0 | 0 | 0 | 0 | 0 | 0 | 0 | 0 | 0 | 0
2016-09-12 06:00 | 0 | 0 | 0 | 0 | 377690 | 0 | 377690 | 0 | 0 | 0 | 0 | 0 | 0 | 0 | 0 | 0 | 0 | 0 | 4111446.9033 | 0 | 0 | 0 | 0 | 0 | 0 | 0 | 0 | 0 | 0 | 0 | 0 | 0 | 0 | 0 | 0 | 0 | 0 | 0 | 0 | 0 | 0 | 0 | 0 | 0 | 0 | 0 | 0 | 0 | 0 | 0 | 0 | 0 | 0
2016-09-12 07:00 | 0 | 0 | 0 | 0 | 122044.3042 | 0 | 366274 | 0 | 0 | 0 | 0 | 45315.1691 | 0 | 0 | 0 | 0 | 0 | 0 | 3821902.0383 | 0 | 0 | 0 | 0 | 0 | 0 | 0 | 0 | 0 | 0 | 0 | 0 | 0 | 45315.1691 | 0 | 0 | 0 | 0 | 0 | 0 | 0 | 0 | 0 | 289544.865 | 0 | 0 | 0 | 0 | 0 | 0 | 0 | 0 | 0 | 0
2016-09-12 08:00 | 0 | 0 | 0 | 0 | 317905.8309 | 0 | 363221 | 0 | 0 | 0 | 0 | 0 | 0 | 0 | 0 | 0 | 0 | 0 | 3821902.0383 | 0 | 0 | 0 | 0 | 0 | 0 | 0 | 0 | 0 | 0 | 0 | 0 | 0 | -45315.1691 | 0 | 0 | 0 | 0 | 0 | 0 | 0 | 0 | 0 | 0 | 0 | 0 | 0 | 0 | 0 | 0 | 0 | 0 | 0 | 0
2016-09-12 09:00 | 0 | 0 | 0 | 0 | 371835 | 0 | 371835 | 0 | 0 | 0 | 0 | 0 | 0 | 0 | 0 | 0 | 0 | 0 | 3821902.0383 | 0 | 0 | 0 | 0 | 0 | 0 | 0 | 0 | 0 | 0 | 0 | 0 | 0 | 0 | 0 | 0 | 0 | 0 | 0 | 0 | 0 | 0 | 0 | 0 | 0 | 0 | 0 | 0 | 0 | 0 | 0 | 0 | 0 | 0
2016-09-12 10:00 | 0 | 0 | 0 | 0 | 151087.3042 | 0 | 395317 | 0 | 0 | 0 | 0 | 45315.1691 | 0 | 0 | 0 | 0 | 0 | 0 | 3532357.1733 | 0 | 0 | 0 | 0 | 0 | 0 | 0 | 0 | 0 | 0 | 0 | 0 | 0 | 45315.1691 | 0 | 0 | 0 | 0 | 0 | 0 | 0 | 0 | 0 | 289544.865 | 0 | 0 | 0 | 0 | 0 | 0 | 0 | 0 | 0 | 0
2016-09-12 11:00 | 0 | 0 | 0 | 0 | 82305.9659 | 0 | 417166 | 0 | 0 | 0 | 0 | 0 | 0 | 0 | 0 | 0 | 0 | 0 | 3242812.3084 | 0 | 0 | 0 | 0 | 0 | 0 | 0 | 0 | 0 | 0 | 0 | 0 | 0 | -45315.1691 | 0 | 0 | 0 | 0 | 0 | 0 | 0 | 0 | 0 | 289544.865 | 0 | 0 | 0 | 0 | 0 | 0 | 0 | 0 | 0 | 0
2016-09-12 12:00 | 0 | 0 | 0 | 0 | 432007.4815 | 26.5185 | 432034 | 0 | 0 | 0 | 0 | 0 | 0 | 0 | 0 | 0 | 0 | 0 | 3242812.3084 | 0 | 0 | 0 | 0 | 0 | 0 | 0 | 0 | 0 | 0 | 0 | 0 | 0 | 0 | 0 | 0 | 0 | 0 | 0 | 0 | 0 | 0 | 0 | 0 | 0 | 0 | 0 | 0 | 0 | 0 | 0 | 0 | 0 | 0
2016-09-12 13:00 | 0 | 0 | 0 | 0 | 119196.8775 | 89333.4266 | 452760 | 0 | 0 | 0 | 0 | 45315.1691 | 0 | 0 | 0 | 0 | 0 | 0 | 2953267.4434 | 0 | 0 | 0 | 0 | 0 | 0 | 0 | 0 | 0 | 0 | 0 | 0 | 0 | 45315.1691 | 0 | 0 | 0 | 0 | 0 | 0 | 0 | 0 | 0 | 289544.865 | 0 | 0 | 0 | 0 | 0 | 0 | 0 | 0 | 0 | 0
2016-09-12 14:00 | 0 | 0 | 0 | 0 | 364596.3727 | 482719.8918 | 476402 | 0 | 0 | 0 | 0 | 90630.3383 | 0 | 0 | 0 | 0 | 0 | 0 | 3278866.5387 | 0 | 0 | 0 | 0 | 0 | 0 | 0 | 0 | 0 | 0 | 0 | 0 | 0 | 45315.1691 | 0 | 0 | 0 | 0 | 0 | 0 | 0 | 0 | 325599.0953 | 0 | 0 | 0 | 0 | 0 | 0 | 0 | 0 | 0 | 0 | 0
2016-09-12 15:00 | 0 | 0 | 0 | 0 | 0 | 686022.8085 | 499707 | 0 | 0 | 0 | 0 | 45315.1691 | 0 | 0 | 0 | 0 | 0 | 0 | 3510497.5164 | 0 | 0 | 0 | 0 | 0 | 0 | 0 | 0 | 0 | 0 | 0 | 0 | 0 | -45315.1691 | 0 | 0 | 0 | 0 | 0 | 0 | 0 | 0 | 231630.9777 | 0 | 0 | 0 | 0 | 0 | 0 | 0 | 0 | 0 | 0 | 0
2016-09-12 16:00 | 0 | 0 | 0 | 0 | 147178.6844 | 745066.5801 | 521331 | 0 | 0 | 0 | 0 | 90630.3383 | 0 | 0 | 0 | 0 | 0 | 0 | 3836096.6117 | 0 | 0 | 0 | 0 | 0 | 0 | 0 | 0 | 0 | 0 | 0 | 0 | 0 | 45315.1691 | 0 | 0 | 0 | 0 | 0 | 0 | 0 | 0 | 325599.0953 | 0 | 0 | 0 | 0 | 0 | 0 | 0 | 0 | 0 | 0 | 0
2016-09-12 17:00 | 0 | 0 | 0 | 0 | 0 | 746971.4611 | 542091 | 0 | 0 | 0 | 0 | 45315.1691 | 0 | 0 | 0 | 0 | 0 | 0 | 4086292.242 | 0 | 0 | 0 | 0 | 0 | 0 | 0 | 0 | 0 | 0 | 0 | 0 | 0 | -45315.1691 | 0 | 0 | 0 | 0 | 0 | 0 | 0 | 0 | 250195.6302 | 0 | 0 | 0 | 0 | 0 | 0 | 0 | 0 | 0 | 0 | 0
2016-09-12 18:00 | 0 | 0 | 0 | 0 | 0 | 731330.9969 | 559929 | 0 | 0 | 0 | 0 | 90630.3383 | 0 | 0 | 0 | 0 | 0 | 0 | 4212379.0697 | 0 | 0 | 0 | 0 | 0 | 0 | 0 | 0 | 0 | 0 | 0 | 0 | 0 | 45315.1691 | 0 | 0 | 0 | 0 | 0 | 0 | 0 | 0 | 126086.8278 | 0 | 0 | 0 | 0 | 0 | 0 | 0 | 0 | 0 | 0 | 0
2016-09-12 19:00 | 0 | 0 | 0 | 0 | 144113.2257 | 708333.7005 | 572163 | 0 | 0 | 0 | 0 | 45315.1691 | 0 | 0 | 0 | 0 | 0 | 0 | 4537978.1651 | 0 | 0 | 0 | 0 | 0 | 0 | 0 | 0 | 0 | 0 | 0 | 0 | 0 | -45315.1691 | 0 | 0 | 0 | 0 | 0 | 0 | 0 | 0 | 325599.0953 | 0 | 0 | 0 | 0 | 0 | 0 | 0 | 0 | 0 | 0 | 0
2016-09-12 20:00 | 0 | 0 | 0 | 0 | 0 | 692016.1144 | 580272 | 0 | 0 | 0 | 0 | 36717.747 | 0 | 0 | 0 | 0 | 0 | 0 | 4658319.7017 | 0 | 0 | 0 | 0 | 0 | 0 | 0 | 0 | 0 | 0 | 0 | 0 | 0 | -8597.4222 | 0 | 0 | 0 | 0 | 0 | 0 | 0 | 0 | 120341.5366 | 0 | 0 | 0 | 0 | 0 | 0 | 0 | 0 | 0 | 0 | 0
2016-09-12 21:00 | 0 | 0 | 0 | 0 | 284745.3104 | 668376.9541 | 582208 | 0 | 0 | 0 | 0 | 82032.9161 | 0 | 0 | 0 | 0 | 0 | 0 | 4983918.797 | 0 | 0 | 0 | 0 | 0 | 0 | 0 | 0 | 0 | 0 | 0 | 0 | 0 | 45315.1691 | 0 | 0 | 0 | 0 | 0 | 0 | 0 | 0 | 325599.0953 | 0 | 0 | 0 | 0 | 0 | 0 | 0 | 0 | 0 | 0 | 0
2016-09-12 22:00 | 0 | 0 | 0 | 0 | 0 | 619607.3502 | 573717 | 0 | 0 | 0 | 0 | 69610.7535 | 0 | 0 | 0 | 0 | 0 | 0 | 4983918.797 | 0 | 0 | 0 | 58312.5128 | 0 | 0 | 0 | 0 | 0 | 0 | 0 | 0 | 0 | -12422.1626 | 0 | 0 | 0 | 0 | 0 | 0 | 0 | 0 | 0 | 0 | 0 | 0 | 0 | 58312.5128 | 0 | 0 | 0 | 0 | 0 | 0
2016-09-12 23:00 | 0 | 0 | 0 | 0 | 0 | 510984.9749 | 562447 | 0 | 0 | 0 | 0 | 24295.5844 | 0 | 0 | 0 | 0 | 0 | 0 | 4983918.797 | 0 | 0 | 0 | 52165.6568 | 0 | 0 | 0 | 0 | 0 | 0 | 0 | 0 | 0 | -45315.1691 | 0 | 0 | 0 | 0 | 0 | 0 | 0 | 0 | 0 | 0 | 0 | 0 | 0 | -6146.8559 | 0 | 0 | 0 | 0 | 0 | 0
2016-09-13 | 0 | 0 | 0 | 0 | 222851.9431 | 323637.5692 | 553340 | 0 | 0 | 0 | 0 | 69610.7535 | 0 | 0 | 0 | 0 | 0 | 0 | 4983918.797 | 0 | 0 | 0 | 0 | 0 | 0 | 0 | 0 | 0 | 0 | 0 | 0 | 0 | 45315.1691 | 0 | 0 | 0 | 0 | 0 | 0 | 0 | 0 | 0 | 0 | 0 | 0 | 0 | -52165.6568 | 0 | 0 | 0 | 0 | 0 | 0
2016-09-13 01:00 | 0 | 0 | 0 | 0 | 520508.6121 | 45370.3163 | 531862 | 0 | 0 | 0 | 0 | 45315.1691 | 0 | 0 | 0 | 0 | 0 | 0 | 4983918.797 | 0 | 0 | 0 | 58312.5128 | 0 | 0 | 0 | 0 | 0 | 0 | 0 | 0 | 0 | -24295.5844 | 0 | 0 | 0 | 0 | 0 | 0 | 0 | 0 | 0 | 0 | 0 | 0 | 0 | 58312.5128 | 0 | 0 | 0 | 0 | 0 | 0
2016-09-13 02:00 | 0 | 0 | 0 | 0 | 106631.4531 | 0 | 499804 | 0 | 0 | 0 | 0 | 0 | 0 | 0 | 0 | 0 | 0 | 0 | 4694373.932 | 0 | 0 | 0 | 0 | 0 | 0 | 0 | 0 | 0 | 0 | 0 | 0 | 0 | -45315.1691 | 0 | 0 | 0 | 0 | 0 | 0 | 0 | 0 | 0 | 289544.865 | 0 | 0 | 0 | -58312.5128 | 0 | 0 | 0 | 0 | 0 | 0
2016-09-13 03:00 | 0 | 0 | 0 | 0 | 463720 | 0 | 463720 | 0 | 0 | 0 | 0 | 0 | 0 | 0 | 0 | 0 | 0 | 0 | 4694373.932 | 0 | 0 | 0 | 0 | 0 | 0 | 0 | 0 | 0 | 0 | 0 | 0 | 0 | 0 | 0 | 0 | 0 | 0 | 0 | 0 | 0 | 0 | 0 | 0 | 0 | 0 | 0 | 0 | 0 | 0 | 0 | 0 | 0 | 0
2016-09-13 04:00 | 0 | 0 | 0 | 0 | 186942.3042 | 0 | 431172 | 0 | 0 | 0 | 0 | 45315.1691 | 0 | 0 | 0 | 0 | 0 | 0 | 4404829.0671 | 0 | 0 | 0 | 0 | 0 | 0 | 0 | 0 | 0 | 0 | 0 | 0 | 0 | 45315.1691 | 0 | 0 | 0 | 0 | 0 | 0 | 0 | 0 | 0 | 289544.865 | 0 | 0 | 0 | 0 | 0 | 0 | 0 | 0 | 0 | 0
2016-09-13 05:00 | 0 | 0 | 0 | 0 | 360791.8309 | 0 | 406107 | 0 | 0 | 0 | 0 | 0 | 0 | 0 | 0 | 0 | 0 | 0 | 4404829.0671 | 0 | 0 | 0 | 0 | 0 | 0 | 0 | 0 | 0 | 0 | 0 | 0 | 0 | -45315.1691 | 0 | 0 | 0 | 0 | 0 | 0 | 0 | 0 | 0 | 0 | 0 | 0 | 0 | 0 | 0 | 0 | 0 | 0 | 0 | 0
2016-09-13 06:00 | 0 | 0 | 0 | 0 | 402425.627 | 0 | 388315 | 0 | 0 | 0 | 0 | 45315.1691 | 0 | 0 | 0 | 0 | 0 | 0 | 4373624.5249 | 0 | 0 | 0 | 0 | 0 | 0 | 0 | 0 | 0 | 0 | 0 | 0 | 0 | 45315.1691 | 0 | 0 | 0 | 0 | 0 | 0 | 0 | 0 | 0 | 31204.5422 | 0 | 0 | 0 | 0 | 0 | 0 | 0 | 0 | 0 | 0
2016-09-13 07:00 | 0 | 0 | 0 | 0 | 41442.9659 | 0 | 376303 | 0 | 0 | 0 | 0 | 0 | 0 | 0 | 0 | 0 | 0 | 0 | 4084079.6599 | 0 | 0 | 0 | 0 | 0 | 0 | 0 | 0 | 0 | 0 | 0 | 0 | 0 | -45315.1691 | 0 | 0 | 0 | 0 | 0 | 0 | 0 | 0 | 0 | 289544.865 | 0 | 0 | 0 | 0 | 0 | 0 | 0 | 0 | 0 | 0
2016-09-13 08:00 | 0 | 0 | 0 | 0 | 357910.8031 | 0 | 373384 | 0 | 0 | 0 | 0 | 45315.1691 | 0 | 0 | 0 | 0 | 0 | 0 | 4023291.2939 | 0 | 0 | 0 | 0 | 0 | 0 | 0 | 0 | 0 | 0 | 0 | 0 | 0 | 45315.1691 | 0 | 0 | 0 | 0 | 0 | 0 | 0 | 0 | 0 | 60788.366 | 0 | 0 | 0 | 0 | 0 | 0 | 0 | 0 | 0 | 0
2016-09-13 09:00 | 0 | 0 | 0 | 0 | 325563.1168 | 0 | 381489 | 0 | 0 | 0 | 0 | 0 | 0 | 0 | 0 | 0 | 0 | 0 | 4012680.5799 | 0 | 0 | 0 | 0 | 0 | 0 | 0 | 0 | 0 | 0 | 0 | 0 | 0 | -45315.1691 | 0 | 0 | 0 | 0 | 0 | 0 | 0 | 0 | 0 | 10610.714 | 0 | 0 | 0 | 0 | 0 | 0 | 0 | 0 | 0 | 0
2016-09-13 10:00 | 0 | 0 | 0 | 0 | 296156.4297 | 0 | 405252 | 0 | 0 | 0 | 0 | 0 | 0 | 0 | 0 | 0 | 0 | 0 | 3869925.185 | 0 | 0 | 0 | 33659.8246 | 0 | 0 | 0 | 0 | 0 | 0 | 0 | 0 | 0 | 0 | 0 | 0 | 0 | 0 | 0 | 0 | 0 | 0 | 0 | 142755.3949 | 0 | 0 | 0 | 33659.8246 | 0 | 0 | 0 | 0 | 0 | 0
2016-09-13 11:00 | 0 | 0 | 0 | 0 | 242042.817 | 0 | 427960 | 0 | 0 | 0 | 0 | 45315.1691 | 0 | 0 | 0 | 0 | 0 | 0 | 3580380.32 | 0 | 0 | 0 | 91972.3374 | 0 | 0 | 0 | 0 | 0 | 0 | 0 | 0 | 0 | 45315.1691 | 0 | 0 | 0 | 0 | 0 | 0 | 0 | 0 | 0 | 289544.865 | 0 | 0 | 0 | 58312.5128 | 0 | 0 | 0 | 0 | 0 | 0
2016-09-13 12:00 | 0 | 0 | 0 | 0 | 233608.8559 | 3.8199 | 443105 | 0 | 0 | 0 | 0 | 45315.1691 | 0 | 0 | 0 | 0 | 0 | 0 | 3429200.5087 | 0 | 0 | 0 | 33659.8246 | 0 | 0 | 0 | 0 | 0 | 0 | 0 | 0 | 0 | 0 | 0 | 0 | 0 | 0 | 0 | 0 | 0 | 0 | 0 | 151179.8113 | 0 | 0 | 0 | -58312.5128 | 0 | 0 | 0 | 0 | 0 | 0
2016-09-13 13:00 | 0 | 0 | 0 | 0 | 190439.4065 | 103925.7154 | 463253 | 0 | 0 | 0 | 0 | 0 | 0 | 0 | 0 | 0 | 0 | 0 | 3339287.6243 | 0 | 0 | 0 | 0 | 0 | 0 | 0 | 0 | 0 | 0 | 0 | 0 | 0 | -45315.1691 | 0 | 0 | 0 | 0 | 0 | 0 | 0 | 0 | 0 | 89912.8844 | 0 | 0 | 0 | -33659.8246 | 0 | 0 | 0 | 0 | 0 | 0
2016-09-13 14:00 | 0 | 0 | 0 | 0 | 0 | 513160.6538 | 485936 | 0 | 0 | 0 | 0 | 0 | 0 | 0 | 0 | 0 | 0 | 0 | 3366512.2781 | 0 | 0 | 0 | 0 | 0 | 0 | 0 | 0 | 0 | 0 | 0 | 0 | 0 | 0 | 0 | 0 | 0 | 0 | 0 | 0 | 0 | 0 | 27224.6538 | 0 | 0 | 0 | 0 | 0 | 0 | 0 | 0 | 0 | 0 | 0
2016-09-13 15:00 | 0 | 0 | 0 | 0 | 157569.337 | 720667.9275 | 507323 | 0 | 0 | 0 | 0 | 45315.1691 | 0 | 0 | 0 | 0 | 0 | 0 | 3692111.3734 | 0 | 0 | 0 | 0 | 0 | 0 | 0 | 0 | 0 | 0 | 0 | 0 | 0 | 45315.1691 | 0 | 0 | 0 | 0 | 0 | 0 | 0 | 0 | 325599.0953 | 0 | 0 | 0 | 0 | 0 | 0 | 0 | 0 | 0 | 0 | 0
2016-09-13 16:00 | 0 | 0 | 0 | 0 | 0 | 773410.3694 | 529282 | 0 | 0 | 0 | 0 | 0 | 0 | 0 | 0 | 0 | 0 | 0 | 3947895.0874 | 0 | 0 | 0 | 33659.8246 | 0 | 0 | 0 | 0 | 0 | 0 | 0 | 0 | 0 | -45315.1691 | 0 | 0 | 0 | 0 | 0 | 0 | 0 | 0 | 255783.714 | 0 | 0 | 0 | 0 | 33659.8246 | 0 | 0 | 0 | 0 | 0 | 0
2016-09-13 17:00 | 0 | 0 | 0 | 0 | 111323.9971 | 768054.8697 | 549796 | 0 | 0 | 0 | 0 | 45315.1691 | 0 | 0 | 0 | 0 | 0 | 0 | 4173850.2722 | 0 | 0 | 0 | 91972.3374 | 0 | 0 | 0 | 0 | 0 | 0 | 0 | 0 | 0 | 45315.1691 | 0 | 0 | 0 | 0 | 0 | 0 | 0 | 0 | 225955.1848 | 0 | 0 | 0 | 0 | 58312.5128 | 0 | 0 | 0 | 0 | 0 | 0
2016-09-13 18:00 | 0 | 0 | 0 | 0 | 0 | 745185.0598 | 566080 | 0 | 0 | 0 | 0 | 0 | 0 | 0 | 0 | 0 | 0 | 0 | 4398270.5012 | 0 | 0 | 0 | 91972.3374 | 0 | 0 | 0 | 0 | 0 | 0 | 0 | 0 | 0 | -45315.1691 | 0 | 0 | 0 | 0 | 0 | 0 | 0 | 0 | 224420.2289 | 0 | 0 | 0 | 0 | 0 | 0 | 0 | 0 | 0 | 0 | 0
2016-09-13 19:00 | 0 | 0 | 0 | 0 | 94299.997 | 724628.9658 | 577699 | 0 | 0 | 0 | 0 | 0 | 0 | 0 | 0 | 0 | 0 | 0 | 4639500.464 | 0 | 0 | 0 | 91972.3374 | 0 | 0 | 0 | 0 | 0 | 0 | 0 | 0 | 0 | 0 | 0 | 0 | 0 | 0 | 0 | 0 | 0 | 0 | 241229.9628 | 0 | 0 | 0 | 0 | 0 | 0 | 0 | 0 | 0 | 0 | 0
2016-09-13 20:00 | 0 | 0 | 0 | 0 | 0 | 711996.9606 | 585213 | 0 | 0 | 0 | 0 | 45315.1691 | 0 | 0 | 0 | 0 | 0 | 0 | 4720969.2555 | 0 | 0 | 0 | 91972.3374 | 0 | 0 | 0 | 0 | 0 | 0 | 0 | 0 | 0 | 45315.1691 | 0 | 0 | 0 | 0 | 0 | 0 | 0 | 0 | 81468.7915 | 0 | 0 | 0 | 0 | 0 | 0 | 0 | 0 | 0 | 0 | 0
2016-09-13 21:00 | 0 | 0 | 0 | 0 | 0 | 687293.5686 | 586393 | 0 | 0 | 0 | 0 | 0 | 0 | 0 | 0 | 0 | 0 | 0 | 4867184.9932 | 0 | 0 | 0 | 91972.3374 | 0 | 0 | 0 | 0 | 0 | 0 | 0 | 0 | 0 | -45315.1691 | 0 | 0 | 0 | 0 | 0 | 0 | 0 | 0 | 146215.7377 | 0 | 0 | 0 | 0 | 0 | 0 | 0 | 0 | 0 | 0 | 0
2016-09-13 22:00 | 0 | 0 | 0 | 0 | 0 | 630305.1809 | 576414 | 0 | 0 | 0 | 0 | 45315.1691 | 0 | 0 | 0 | 0 | 0 | 0 | 4934073.5178 | 0 | 0 | 0 | 33659.8246 | 0 | 0 | 0 | 0 | 0 | 0 | 0 | 0 | 0 | 45315.1691 | 0 | 0 | 0 | 0 | 0 | 0 | 0 | 0 | 66888.5246 | 0 | 0 | 0 | 0 | -58312.5128 | 0 | 0 | 0 | 0 | 0 | 0
2016-09-13 23:00 | 0 | 0 | 0 | 0 | 119547.1573 | 493141.4937 | 564411 | 0 | 0 | 0 | 0 | 35280.3074 | 0 | 0 | 0 | 0 | 0 | 0 | 4934073.5178 | 0 | 0 | 0 | 91972.3374 | 0 | 0 | 0 | 0 | 0 | 0 | 0 | 0 | 0 | -10034.8618 | 0 | 0 | 0 | 0 | 0 | 0 | 0 | 0 | 0 | 0 | 0 | 0 | 0 | 58312.5128 | 0 | 0 | 0 | 0 | 0 | 0
2016-09-14 | 0 | 0 | 0 | 0 | 0 | 268546.7647 | 557510 | 0 | 0 | 0 | 0 | 80595.4765 | 0 | 0 | 0 | 0 | 0 | 0 | 4644528.6528 | 0 | 0 | 0 | 47238.7979 | 0 | 0 | 0 | 0 | 0 | 0 | 0 | 0 | 0 | 45315.1691 | 0 | 0 | 0 | 0 | 0 | 0 | 0 | 0 | 0 | 289544.865 | 0 | 0 | 0 | -44733.5395 | 0 | 0 | 0 | 0 | 0 | 0
2016-09-14 01:00 | 0 | 0 | 0 | 0 | 232836.2698 | 32621.4173 | 538277 | 0 | 0 | 0 | 0 | 45315.1691 | 0 | 0 | 0 | 0 | 0 | 0 | 4395915.9323 | 0 | 0 | 0 | 58312.5128 | 0 | 0 | 0 | 0 | 0 | 0 | 0 | 0 | 0 | -35280.3074 | 0 | 0 | 0 | 0 | 0 | 0 | 0 | 0 | 0 | 248612.7205 | 0 | 0 | 0 | 11073.7149 | 0 | 0 | 0 | 0 | 0 | 0
2016-09-14 02:00 | 0 | 0 | 0 | 0 | 116080.4531 | 0 | 509253 | 0 | 0 | 0 | 0 | 0 | 0 | 0 | 0 | 0 | 0 | 0 | 4106371.0673 | 0 | 0 | 0 | 0 | 0 | 0 | 0 | 0 | 0 | 0 | 0 | 0 | 0 | -45315.1691 | 0 | 0 | 0 | 0 | 0 | 0 | 0 | 0 | 0 | 289544.865 | 0 | 0 | 0 | -58312.5128 | 0 | 0 | 0 | 0 | 0 | 0
2016-09-14 03:00 | 0 | 0 | 0 | 0 | 246770.8208 | 0 | 473004 | 0 | 0 | 0 | 0 | 45315.1691 | 0 | 0 | 0 | 0 | 0 | 0 | 3834822.719 | 0 | 0 | 0 | 0 | 0 | 0 | 0 | 0 | 0 | 0 | 0 | 0 | 0 | 45315.1691 | 0 | 0 | 0 | 0 | 0 | 0 | 0 | 0 | 0 | 271548.3483 | 0 | 0 | 0 | 0 | 0 | 0 | 0 | 0 | 0 | 0
2016-09-14 04:00 | 0 | 0 | 0 | 0 | 103877.9659 | 0 | 438738 | 0 | 0 | 0 | 0 | 0 | 0 | 0 | 0 | 0 | 0 | 0 | 3545277.8541 | 0 | 0 | 0 | 0 | 0 | 0 | 0 | 0 | 0 | 0 | 0 | 0 | 0 | -45315.1691 | 0 | 0 | 0 | 0 | 0 | 0 | 0 | 0 | 0 | 289544.865 | 0 | 0 | 0 | 0 | 0 | 0 | 0 | 0 | 0 | 0
2016-09-14 05:00 | 0 | 0 | 0 | 0 | 275683.8294 | 0 | 411716 | 0 | 0 | 0 | 0 | 45315.1691 | 0 | 0 | 0 | 0 | 0 | 0 | 3363930.5143 | 0 | 0 | 0 | 0 | 0 | 0 | 0 | 0 | 0 | 0 | 0 | 0 | 0 | 45315.1691 | 0 | 0 | 0 | 0 | 0 | 0 | 0 | 0 | 0 | 181347.3398 | 0 | 0 | 0 | 0 | 0 | 0 | 0 | 0 | 0 | 0
2016-09-14 06:00 | 0 | 0 | 0 | 0 | 57579.9659 | 0 | 392440 | 0 | 0 | 0 | 0 | 0 | 0 | 0 | 0 | 0 | 0 | 0 | 3074385.6493 | 0 | 0 | 0 | 0 | 0 | 0 | 0 | 0 | 0 | 0 | 0 | 0 | 0 | -45315.1691 | 0 | 0 | 0 | 0 | 0 | 0 | 0 | 0 | 0 | 289544.865 | 0 | 0 | 0 | 0 | 0 | 0 | 0 | 0 | 0 | 0
2016-09-14 07:00 | 0 | 0 | 0 | 0 | 286770.5027 | 0 | 381027 | 0 | 0 | 0 | 0 | 45315.1691 | 0 | 0 | 0 | 0 | 0 | 0 | 2934813.9829 | 0 | 0 | 0 | 0 | 0 | 0 | 0 | 0 | 0 | 0 | 0 | 0 | 0 | 45315.1691 | 0 | 0 | 0 | 0 | 0 | 0 | 0 | 0 | 0 | 139571.6664 | 0 | 0 | 0 | 0 | 0 | 0 | 0 | 0 | 0 | 0
2016-09-14 08:00 | 0 | 0 | 0 | 0 | 285820.4751 | 0 | 377224 | 0 | 0 | 0 | 0 | 0 | 0 | 0 | 0 | 0 | 0 | 0 | 2888725.6272 | 0 | 0 | 0 | 0 | 0 | 0 | 0 | 0 | 0 | 0 | 0 | 0 | 0 | -45315.1691 | 0 | 0 | 0 | 0 | 0 | 0 | 0 | 0 | 0 | 46088.3557 | 0 | 0 | 0 | 0 | 0 | 0 | 0 | 0 | 0 | 0
2016-09-14 09:00 | 0 | 0 | 0 | 0 | 267947.4533 | 0 | 385772 | 0 | 0 | 0 | 0 | 45315.1691 | 0 | 0 | 0 | 0 | 0 | 0 | 2691926.0867 | 0 | 0 | 0 | 33659.8246 | 0 | 0 | 0 | 0 | 0 | 0 | 0 | 0 | 0 | 45315.1691 | 0 | 0 | 0 | 0 | 0 | 0 | 0 | 0 | 0 | 196799.5404 | 0 | 0 | 0 | 33659.8246 | 0 | 0 | 0 | 0 | 0 | 0
2016-09-14 10:00 | 0 | 0 | 0 | 0 | 245767.5631 | 0 | 410618 | 0 | 0 | 0 | 0 | 0 | 0 | 0 | 0 | 0 | 0 | 0 | 2514078.3062 | 0 | 0 | 0 | 91972.3374 | 0 | 0 | 0 | 0 | 0 | 0 | 0 | 0 | 0 | -45315.1691 | 0 | 0 | 0 | 0 | 0 | 0 | 0 | 0 | 0 | 177847.7806 | 0 | 0 | 0 | 58312.5128 | 0 | 0 | 0 | 0 | 0 | 0
2016-09-14 11:00 | 0 | 0 | 0 | 0 | 230813.7643 | 0 | 433998 | 0 | 0 | 0 | 0 | 45315.1691 | 0 | 0 | 0 | 0 | 0 | 0 | 2323891.4141 | 0 | 0 | 0 | 33659.8246 | 0 | 0 | 0 | 0 | 0 | 0 | 0 | 0 | 0 | 45315.1691 | 0 | 0 | 0 | 0 | 0 | 0 | 0 | 0 | 0 | 190186.8921 | 0 | 0 | 0 | -58312.5128 | 0 | 0 | 0 | 0 | 0 | 0
2016-09-14 12:00 | 0 | 0 | 0 | 0 | 204787.4242 | 13.154 | 451544 | 0 | 0 | 0 | 0 | 0 | 0 | 0 | 0 | 0 | 0 | 0 | 2094499.4294 | 0 | 0 | 0 | 61623.5567 | 0 | 0 | 0 | 0 | 0 | 0 | 0 | 0 | 0 | -45315.1691 | 0 | 0 | 0 | 0 | 0 | 0 | 0 | 0 | 0 | 229391.9847 | 0 | 0 | 0 | 27963.7321 | 0 | 0 | 0 | 0 | 0 | 0
2016-09-14 13:00 | 0 | 0 | 0 | 0 | 112456.2632 | 65995.9308 | 472214 | 0 | 0 | 0 | 0 | 0 | 0 | 0 | 0 | 0 | 0 | 0 | 1804954.5644 | 0 | 0 | 0 | 57406.6156 | 0 | 0 | 0 | 0 | 0 | 0 | 0 | 0 | 0 | 0 | 0 | 0 | 0 | 0 | 0 | 0 | 0 | 0 | 0 | 289544.865 | 0 | 0 | 0 | -4216.941 | 0 | 0 | 0 | 0 | 0 | 0
2016-09-14 14:00 | 0 | 0 | 0 | 0 | 0 | 438597.3844 | 496004 | 0 | 0 | 0 | 0 | 0 | 0 | 0 | 0 | 0 | 0 | 0 | 1804954.5644 | 0 | 0 | 0 | 0 | 0 | 0 | 0 | 0 | 0 | 0 | 0 | 0 | 0 | 0 | 0 | 0 | 0 | 0 | 0 | 0 | 0 | 0 | 0 | 0 | 0 | 0 | 0 | -57406.6156 | 0 | 0 | 0 | 0 | 0 | 0
2016-09-14 15:00 | 0 | 0 | 0 | 0 | 156937.8288 | 677745.8325 | 519969 | 0 | 0 | 0 | 0 | 45315.1691 | 0 | 0 | 0 | 0 | 0 | 0 | 2016041.5438 | 0 | 0 | 0 | 58312.5128 | 0 | 0 | 0 | 0 | 0 | 0 | 0 | 0 | 0 | 45315.1691 | 0 | 0 | 0 | 0 | 0 | 0 | 0 | 0 | 211086.9794 | 0 | 0 | 0 | 0 | 58312.5128 | 0 | 0 | 0 | 0 | 0 | 0
2016-09-14 16:00 | 0 | 0 | 0 | 0 | 0 | 737181.6492 | 542546 | 0 | 0 | 0 | 0 | 0 | 0 | 0 | 0 | 0 | 0 | 0 | 2314304.875 | 0 | 0 | 0 | 0 | 0 | 0 | 0 | 0 | 0 | 0 | 0 | 0 | 0 | -45315.1691 | 0 | 0 | 0 | 0 | 0 | 0 | 0 | 0 | 298263.3312 | 0 | 0 | 0 | 0 | -58312.5128 | 0 | 0 | 0 | 0 | 0 | 0
2016-09-14 17:00 | 0 | 0 | 0 | 0 | 0 | 745888.4055 | 563715 | 0 | 0 | 0 | 0 | 0 | 0 | 0 | 0 | 0 | 0 | 0 | 2496478.2805 | 0 | 0 | 0 | 0 | 0 | 0 | 0 | 0 | 0 | 0 | 0 | 0 | 0 | 0 | 0 | 0 | 0 | 0 | 0 | 0 | 0 | 0 | 182173.4055 | 0 | 0 | 0 | 0 | 0 | 0 | 0 | 0 | 0 | 0 | 0
2016-09-14 18:00 | 0 | 0 | 0 | 0 | 165800.1754 | 738965.9817 | 579326 | 0 | 0 | 0 | 0 | 45315.1691 | 0 | 0 | 0 | 0 | 0 | 0 | 2776603.2684 | 0 | 0 | 0 | 0 | 0 | 0 | 0 | 0 | 0 | 0 | 0 | 0 | 0 | 45315.1691 | 0 | 0 | 0 | 0 | 0 | 0 | 0 | 0 | 280124.9879 | 0 | 0 | 0 | 0 | 0 | 0 | 0 | 0 | 0 | 0 | 0
2016-09-14 19:00 | 0 | 0 | 0 | 0 | 0 | 729380.6557 | 590339 | 0 | 0 | 0 | 0 | 0 | 0 | 0 | 0 | 0 | 0 | 0 | 2960960.0933 | 0 | 0 | 0 | 0 | 0 | 0 | 0 | 0 | 0 | 0 | 0 | 0 | 0 | -45315.1691 | 0 | 0 | 0 | 0 | 0 | 0 | 0 | 0 | 184356.8248 | 0 | 0 | 0 | 0 | 0 | 0 | 0 | 0 | 0 | 0 | 0
2016-09-14 20:00 | 0 | 0 | 0 | 0 | 0 | 730430.8199 | 597164 | 0 | 0 | 0 | 0 | 45315.1691 | 0 | 0 | 0 | 0 | 0 | 0 | 3048911.744 | 0 | 0 | 0 | 0 | 0 | 0 | 0 | 0 | 0 | 0 | 0 | 0 | 0 | 45315.1691 | 0 | 0 | 0 | 0 | 0 | 0 | 0 | 0 | 87951.6508 | 0 | 0 | 0 | 0 | 0 | 0 | 0 | 0 | 0 | 0 | 0
2016-09-14 21:00 | 0 | 0 | 0 | 0 | 0 | 717715.4141 | 596445 | 0 | 0 | 0 | 0 | 0 | 0 | 0 | 0 | 0 | 0 | 0 | 3215497.3273 | 0 | 0 | 0 | 0 | 0 | 0 | 0 | 0 | 0 | 0 | 0 | 0 | 0 | -45315.1691 | 0 | 0 | 0 | 0 | 0 | 0 | 0 | 0 | 166585.5832 | 0 | 0 | 0 | 0 | 0 | 0 | 0 | 0 | 0 | 0 | 0
2016-09-14 22:00 | 0 | 0 | 0 | 0 | 176887.0573 | 673930.9983 | 585395 | 0 | 0 | 0 | 0 | 0 | 0 | 0 | 0 | 0 | 0 | 0 | 3480920.3829 | 0 | 0 | 0 | 0 | 0 | 0 | 0 | 0 | 0 | 0 | 0 | 0 | 0 | 0 | 0 | 0 | 0 | 0 | 0 | 0 | 0 | 0 | 265423.0556 | 0 | 0 | 0 | 0 | 0 | 0 | 0 | 0 | 0 | 0 | 0
2016-09-14 23:00 | 0 | 0 | 0 | 0 | 0 | 563407.261 | 572760 | 0 | 0 | 0 | 0 | 45315.1691 | 0 | 0 | 0 | 0 | 0 | 0 | 3426252.4747 | 0 | 0 | 0 | 0 | 0 | 0 | 0 | 0 | 0 | 0 | 0 | 0 | 0 | 45315.1691 | 0 | 0 | 0 | 0 | 0 | 0 | 0 | 0 | 0 | 54667.9081 | 0 | 0 | 0 | 0 | 0 | 0 | 0 | 0 | 0 | 0
2016-09-15 | 0 | 0 | 0 | 0 | 245835.8352 | 355202.2031 | 562942 | 0 | 0 | 0 | 0 | 83411.2075 | 0 | 0 | 0 | 0 | 0 | 0 | 3426252.4747 | 0 | 0 | 0 | 0 | 0 | 0 | 0 | 0 | 0 | 0 | 0 | 0 | 0 | 38096.0383 | 0 | 0 | 0 | 0 | 0 | 0 | 0 | 0 | 0 | 0 | 0 | 0 | 0 | 0 | 0 | 0 | 0 | 0 | 0 | 0
2016-09-15 01:00 | 0 | 0 | 0 | 0 | 417590.182 | 38365.0844 | 541029 | 0 | 0 | 0 | 0 | 128726.3766 | 0 | 0 | 0 | 0 | 0 | 0 | 3295863.572 | 0 | 0 | 0 | 0 | 0 | 0 | 0 | 0 | 0 | 0 | 0 | 0 | 0 | 45315.1691 | 0 | 0 | 0 | 0 | 0 | 0 | 0 | 0 | 0 | 130388.9028 | 0 | 0 | 0 | 0 | 0 | 0 | 0 | 0 | 0 | 0
2016-09-15 02:00 | 0 | 0 | 0 | 0 | 173999.9659 | 0 | 508860 | 0 | 0 | 0 | 0 | 83411.2075 | 0 | 0 | 0 | 0 | 0 | 0 | 3006318.707 | 0 | 0 | 0 | 0 | 0 | 0 | 0 | 0 | 0 | 0 | 0 | 0 | 0 | -45315.1691 | 0 | 0 | 0 | 0 | 0 | 0 | 0 | 0 | 0 | 289544.865 | 0 | 0 | 0 | 0 | 0 | 0 | 0 | 0 | 0 | 0
2016-09-15 03:00 | 0 | 0 | 0 | 0 | 413258.7693 | 0 | 471861 | 0 | 0 | 0 | 0 | 128726.3766 | 0 | 0 | 0 | 0 | 0 | 0 | 2844088.7944 | 0 | 0 | 0 | 58312.5128 | 0 | 0 | 0 | 0 | 0 | 0 | 0 | 0 | 0 | 45315.1691 | 0 | 0 | 0 | 0 | 0 | 0 | 0 | 0 | 0 | 162229.9126 | 0 | 0 | 0 | 58312.5128 | 0 | 0 | 0 | 0 | 0 | 0
2016-09-15 04:00 | 0 | 0 | 0 | 0 | 333646.3181 | 0 | 437274 | 0 | 0 | 0 | 0 | 83411.2075 | 0 | 0 | 0 | 0 | 0 | 0 | 2844088.7944 | 0 | 0 | 0 | 0 | 0 | 0 | 0 | 0 | 0 | 0 | 0 | 0 | 0 | -45315.1691 | 0 | 0 | 0 | 0 | 0 | 0 | 0 | 0 | 0 | 0 | 0 | 0 | 0 | -58312.5128 | 0 | 0 | 0 | 0 | 0 | 0
2016-09-15 05:00 | 0 | 0 | 0 | 0 | 371776.9617 | 0 | 409873 | 0 | 0 | 0 | 0 | 45315.1691 | 0 | 0 | 0 | 0 | 0 | 0 | 2844088.7944 | 0 | 0 | 0 | 0 | 0 | 0 | 0 | 0 | 0 | 0 | 0 | 0 | 0 | -38096.0383 | 0 | 0 | 0 | 0 | 0 | 0 | 0 | 0 | 0 | 0 | 0 | 0 | 0 | 0 | 0 | 0 | 0 | 0 | 0 | 0
2016-09-15 06:00 | 0 | 0 | 0 | 0 | 55535.9659 | 0 | 390396 | 0 | 0 | 0 | 0 | 0 | 0 | 0 | 0 | 0 | 0 | 0 | 2554543.9294 | 0 | 0 | 0 | 0 | 0 | 0 | 0 | 0 | 0 | 0 | 0 | 0 | 0 | -45315.1691 | 0 | 0 | 0 | 0 | 0 | 0 | 0 | 0 | 0 | 289544.865 | 0 | 0 | 0 | 0 | 0 | 0 | 0 | 0 | 0 | 0
2016-09-15 07:00 | 0 | 0 | 0 | 0 | 343465.9011 | 0 | 377710 | 0 | 0 | 0 | 0 | 45315.1691 | 0 | 0 | 0 | 0 | 0 | 0 | 2474984.6614 | 0 | 0 | 0 | 0 | 0 | 0 | 0 | 0 | 0 | 0 | 0 | 0 | 0 | 45315.1691 | 0 | 0 | 0 | 0 | 0 | 0 | 0 | 0 | 0 | 79559.2681 | 0 | 0 | 0 | 0 | 0 | 0 | 0 | 0 | 0 | 0
2016-09-15 08:00 | 0 | 0 | 0 | 0 | 37996.9659 | 0 | 372857 | 0 | 0 | 0 | 0 | 0 | 0 | 0 | 0 | 0 | 0 | 0 | 2185439.7964 | 0 | 0 | 0 | 0 | 0 | 0 | 0 | 0 | 0 | 0 | 0 | 0 | 0 | -45315.1691 | 0 | 0 | 0 | 0 | 0 | 0 | 0 | 0 | 0 | 289544.865 | 0 | 0 | 0 | 0 | 0 | 0 | 0 | 0 | 0 | 0
2016-09-15 09:00 | 0 | 0 | 0 | 0 | 312230.7982 | 0 | 380669 | 0 | 0 | 0 | 0 | 45315.1691 | 0 | 0 | 0 | 0 | 0 | 0 | 2071686.4255 | 0 | 0 | 0 | 0 | 0 | 0 | 0 | 0 | 0 | 0 | 0 | 0 | 0 | 45315.1691 | 0 | 0 | 0 | 0 | 0 | 0 | 0 | 0 | 0 | 113753.371 | 0 | 0 | 0 | 0 | 0 | 0 | 0 | 0 | 0 | 0
2016-09-15 10:00 | 0 | 0 | 0 | 0 | 299886.9834 | 0 | 405076 | 0 | 0 | 0 | 0 | 90630.3383 | 0 | 0 | 0 | 0 | 0 | 0 | 1921182.2397 | 0 | 0 | 0 | 0 | 0 | 0 | 0 | 0 | 0 | 0 | 0 | 0 | 0 | 45315.1691 | 0 | 0 | 0 | 0 | 0 | 0 | 0 | 0 | 0 | 150504.1857 | 0 | 0 | 0 | 0 | 0 | 0 | 0 | 0 | 0 | 0
2016-09-15 11:00 | 0 | 0 | 0 | 0 | 298696.2488 | 0 | 426605 | 0 | 0 | 0 | 0 | 45315.1691 | 0 | 0 | 0 | 0 | 0 | 0 | 1838588.6576 | 0 | 0 | 0 | 0 | 0 | 0 | 0 | 0 | 0 | 0 | 0 | 0 | 0 | -45315.1691 | 0 | 0 | 0 | 0 | 0 | 0 | 0 | 0 | 0 | 82593.5821 | 0 | 0 | 0 | 0 | 0 | 0 | 0 | 0 | 0 | 0
2016-09-15 12:00 | 0 | 0 | 0 | 0 | 277609.9205 | 8.7658 | 441383 | 0 | 0 | 0 | 0 | 0 | 0 | 0 | 0 | 0 | 0 | 0 | 1661827.0003 | 0 | 0 | 0 | 58312.5128 | 0 | 0 | 0 | 0 | 0 | 0 | 0 | 0 | 0 | -45315.1691 | 0 | 0 | 0 | 0 | 0 | 0 | 0 | 0 | 0 | 176761.6573 | 0 | 0 | 0 | 58312.5128 | 0 | 0 | 0 | 0 | 0 | 0
2016-09-15 13:00 | 0 | 0 | 0 | 0 | 183082.6641 | 73709.4197 | 461221 | 0 | 0 | 0 | 0 | 45315.1691 | 0 | 0 | 0 | 0 | 0 | 0 | 1470395.4278 | 0 | 0 | 0 | 0 | 0 | 0 | 0 | 0 | 0 | 0 | 0 | 0 | 0 | 45315.1691 | 0 | 0 | 0 | 0 | 0 | 0 | 0 | 0 | 0 | 191431.5726 | 0 | 0 | 0 | -58312.5128 | 0 | 0 | 0 | 0 | 0 | 0
2016-09-15 14:00 | 0 | 0 | 0 | 0 | 0 | 507286.9683 | 483767 | 0 | 0 | 0 | 0 | 0 | 0 | 0 | 0 | 0 | 0 | 0 | 1539230.5652 | 0 | 0 | 0 | 0 | 0 | 0 | 0 | 0 | 0 | 0 | 0 | 0 | 0 | -45315.1691 | 0 | 0 | 0 | 0 | 0 | 0 | 0 | 0 | 68835.1374 | 0 | 0 | 0 | 0 | 0 | 0 | 0 | 0 | 0 | 0 | 0
2016-09-15 15:00 | 0 | 0 | 0 | 0 | 0 | 746618.3223 | 506225 | 0 | 0 | 0 | 0 | 0 | 0 | 0 | 0 | 0 | 0 | 0 | 1779623.8875 | 0 | 0 | 0 | 0 | 0 | 0 | 0 | 0 | 0 | 0 | 0 | 0 | 0 | 0 | 0 | 0 | 0 | 0 | 0 | 0 | 0 | 0 | 240393.3223 | 0 | 0 | 0 | 0 | 0 | 0 | 0 | 0 | 0 | 0 | 0
2016-09-15 16:00 | 0 | 0 | 0 | 0 | 0 | 774118.4769 | 526880 | 0 | 0 | 0 | 0 | 45315.1691 | 0 | 0 | 0 | 0 | 0 | 0 | 1981547.1953 | 0 | 0 | 0 | 0 | 0 | 0 | 0 | 0 | 0 | 0 | 0 | 0 | 0 | 45315.1691 | 0 | 0 | 0 | 0 | 0 | 0 | 0 | 0 | 201923.3078 | 0 | 0 | 0 | 0 | 0 | 0 | 0 | 0 | 0 | 0 | 0
2016-09-15 17:00 | 0 | 0 | 0 | 0 | 0 | 769566.6722 | 546504 | 0 | 0 | 0 | 0 | 0 | 0 | 0 | 0 | 0 | 0 | 0 | 2249925.0366 | 0 | 0 | 0 | 0 | 0 | 0 | 0 | 0 | 0 | 0 | 0 | 0 | 0 | -45315.1691 | 0 | 0 | 0 | 0 | 0 | 0 | 0 | 0 | 268377.8413 | 0 | 0 | 0 | 0 | 0 | 0 | 0 | 0 | 0 | 0 | 0
2016-09-15 18:00 | 0 | 0 | 0 | 0 | 177280.2579 | 755373.0066 | 561739 | 0 | 0 | 0 | 0 | 45315.1691 | 0 | 0 | 0 | 0 | 0 | 0 | 2575524.1319 | 0 | 0 | 0 | 0 | 0 | 0 | 0 | 0 | 0 | 0 | 0 | 0 | 0 | 45315.1691 | 0 | 0 | 0 | 0 | 0 | 0 | 0 | 0 | 325599.0953 | 0 | 0 | 0 | 0 | 0 | 0 | 0 | 0 | 0 | 0 | 0
2016-09-15 19:00 | 0 | 0 | 0 | 0 | 0 | 741013.5826 | 572572 | 0 | 0 | 0 | 0 | 0 | 0 | 0 | 0 | 0 | 0 | 0 | 2789280.8837 | 0 | 0 | 0 | 0 | 0 | 0 | 0 | 0 | 0 | 0 | 0 | 0 | 0 | -45315.1691 | 0 | 0 | 0 | 0 | 0 | 0 | 0 | 0 | 213756.7517 | 0 | 0 | 0 | 0 | 0 | 0 | 0 | 0 | 0 | 0 | 0
2016-09-15 20:00 | 0 | 0 | 0 | 0 | 0 | 741412.8277 | 579275 | 0 | 0 | 0 | 0 | 45315.1691 | 0 | 0 | 0 | 0 | 0 | 0 | 2906103.5422 | 0 | 0 | 0 | 0 | 0 | 0 | 0 | 0 | 0 | 0 | 0 | 0 | 0 | 45315.1691 | 0 | 0 | 0 | 0 | 0 | 0 | 0 | 0 | 116822.6586 | 0 | 0 | 0 | 0 | 0 | 0 | 0 | 0 | 0 | 0 | 0
2016-09-15 21:00 | 0 | 0 | 0 | 0 | 0 | 740542.7481 | 579583 | 0 | 0 | 0 | 0 | 45315.1691 | 0 | 0 | 0 | 0 | 0 | 0 | 3067063.2904 | 0 | 0 | 0 | 0 | 0 | 0 | 0 | 0 | 0 | 0 | 0 | 0 | 0 | 0 | 0 | 0 | 0 | 0 | 0 | 0 | 0 | 0 | 160959.7481 | 0 | 0 | 0 | 0 | 0 | 0 | 0 | 0 | 0 | 0 | 0
2016-09-15 22:00 | 0 | 0 | 0 | 0 | 0 | 717456.8737 | 570244 | 0 | 0 | 0 | 0 | 0 | 0 | 0 | 0 | 0 | 0 | 0 | 3259591.3332 | 0 | 0 | 0 | 0 | 0 | 0 | 0 | 0 | 0 | 0 | 0 | 0 | 0 | -45315.1691 | 0 | 0 | 0 | 0 | 0 | 0 | 0 | 0 | 192528.0428 | 0 | 0 | 0 | 0 | 0 | 0 | 0 | 0 | 0 | 0 | 0
2016-09-15 23:00 | 0 | 0 | 0 | 0 | 0 | 624924.9674 | 559133 | 0 | 0 | 0 | 0 | 0 | 0 | 0 | 0 | 0 | 0 | 0 | 3325383.3006 | 0 | 0 | 0 | 0 | 0 | 0 | 0 | 0 | 0 | 0 | 0 | 0 | 0 | 0 | 0 | 0 | 0 | 0 | 0 | 0 | 0 | 0 | 65791.9674 | 0 | 0 | 0 | 0 | 0 | 0 | 0 | 0 | 0 | 0 | 0
2016-09-16 | 0 | 0 | 0 | 0 | 204607.7078 | 393146.4613 | 552439 | 0 | 0 | 0 | 0 | 45315.1691 | 0 | 0 | 0 | 0 | 0 | 0 | 3325383.3006 | 0 | 0 | 0 | 0 | 0 | 0 | 0 | 0 | 0 | 0 | 0 | 0 | 0 | 45315.1691 | 0 | 0 | 0 | 0 | 0 | 0 | 0 | 0 | 0 | 0 | 0 | 0 | 0 | 0 | 0 | 0 | 0 | 0 | 0 | 0
2016-09-16 01:00 | 0 | 0 | 0 | 0 | 451200.6268 | 32729.8715 | 532841 | 0 | 0 | 0 | 0 | 70636.6314 | 0 | 0 | 0 | 0 | 0 | 0 | 3251151.3368 | 0 | 0 | 0 | 0 | 0 | 0 | 0 | 0 | 0 | 0 | 0 | 0 | 0 | 25321.4622 | 0 | 0 | 0 | 0 | 0 | 0 | 0 | 0 | 0 | 74231.9639 | 0 | 0 | 0 | 0 | 0 | 0 | 0 | 0 | 0 | 0
2016-09-16 02:00 | 0 | 0 | 0 | 0 | 167595.9659 | 0 | 502456 | 0 | 0 | 0 | 0 | 25321.4622 | 0 | 0 | 0 | 0 | 0 | 0 | 2961606.4718 | 0 | 0 | 0 | 0 | 0 | 0 | 0 | 0 | 0 | 0 | 0 | 0 | 0 | -45315.1691 | 0 | 0 | 0 | 0 | 0 | 0 | 0 | 0 | 0 | 289544.865 | 0 | 0 | 0 | 0 | 0 | 0 | 0 | 0 | 0 | 0
2016-09-16 03:00 | 0 | 0 | 0 | 0 | 448828.03 | 0 | 467791 | 0 | 0 | 0 | 0 | 6358.4922 | 0 | 0 | 0 | 0 | 0 | 0 | 2961606.4718 | 0 | 0 | 0 | 0 | 0 | 0 | 0 | 0 | 0 | 0 | 0 | 0 | 0 | -18962.97 | 0 | 0 | 0 | 0 | 0 | 0 | 0 | 0 | 0 | 0 | 0 | 0 | 0 | 0 | 0 | 0 | 0 | 0 | 0 | 0
2016-09-16 04:00 | 0 | 0 | 0 | 0 | 190806.3042 | 0 | 435036 | 0 | 0 | 0 | 0 | 51673.6614 | 0 | 0 | 0 | 0 | 0 | 0 | 2672061.6068 | 0 | 0 | 0 | 0 | 0 | 0 | 0 | 0 | 0 | 0 | 0 | 0 | 0 | 45315.1691 | 0 | 0 | 0 | 0 | 0 | 0 | 0 | 0 | 0 | 289544.865 | 0 | 0 | 0 | 0 | 0 | 0 | 0 | 0 | 0 | 0
2016-09-16 05:00 | 0 | 0 | 0 | 0 | 73437.9659 | 0 | 408298 | 0 | 0 | 0 | 0 | 6358.4922 | 0 | 0 | 0 | 0 | 0 | 0 | 2382516.7419 | 0 | 0 | 0 | 0 | 0 | 0 | 0 | 0 | 0 | 0 | 0 | 0 | 0 | -45315.1691 | 0 | 0 | 0 | 0 | 0 | 0 | 0 | 0 | 0 | 289544.865 | 0 | 0 | 0 | 0 | 0 | 0 | 0 | 0 | 0 | 0
2016-09-16 06:00 | 0 | 0 | 0 | 0 | 382965.5078 | 0 | 389324 | 0 | 0 | 0 | 0 | 0 | 0 | 0 | 0 | 0 | 0 | 0 | 2382516.7419 | 0 | 0 | 0 | 0 | 0 | 0 | 0 | 0 | 0 | 0 | 0 | 0 | 0 | -6358.4922 | 0 | 0 | 0 | 0 | 0 | 0 | 0 | 0 | 0 | 0 | 0 | 0 | 0 | 0 | 0 | 0 | 0 | 0 | 0 | 0
2016-09-16 07:00 | 0 | 0 | 0 | 0 | 132337.3042 | 0 | 376567 | 0 | 0 | 0 | 0 | 45315.1691 | 0 | 0 | 0 | 0 | 0 | 0 | 2092971.8769 | 0 | 0 | 0 | 0 | 0 | 0 | 0 | 0 | 0 | 0 | 0 | 0 | 0 | 45315.1691 | 0 | 0 | 0 | 0 | 0 | 0 | 0 | 0 | 0 | 289544.865 | 0 | 0 | 0 | 0 | 0 | 0 | 0 | 0 | 0 | 0
2016-09-16 08:00 | 0 | 0 | 0 | 0 | 326962.8309 | 0 | 372278 | 0 | 0 | 0 | 0 | 0 | 0 | 0 | 0 | 0 | 0 | 0 | 2092971.8769 | 0 | 0 | 0 | 0 | 0 | 0 | 0 | 0 | 0 | 0 | 0 | 0 | 0 | -45315.1691 | 0 | 0 | 0 | 0 | 0 | 0 | 0 | 0 | 0 | 0 | 0 | 0 | 0 | 0 | 0 | 0 | 0 | 0 | 0 | 0
2016-09-16 09:00 | 0 | 0 | 0 | 0 | 333709.5311 | 0 | 379772 | 0 | 0 | 0 | 0 | 0 | 0 | 0 | 0 | 0 | 0 | 0 | 2046909.408 | 0 | 0 | 0 | 0 | 0 | 0 | 0 | 0 | 0 | 0 | 0 | 0 | 0 | 0 | 0 | 0 | 0 | 0 | 0 | 0 | 0 | 0 | 0 | 46062.4689 | 0 | 0 | 0 | 0 | 0 | 0 | 0 | 0 | 0 | 0
2016-09-16 10:00 | 0 | 0 | 0 | 0 | 314579.6965 | 0 | 403765 | 0 | 0 | 0 | 0 | 45315.1691 | 0 | 0 | 0 | 0 | 0 | 0 | 1912408.9354 | 0 | 0 | 0 | 0 | 0 | 0 | 0 | 0 | 0 | 0 | 0 | 0 | 0 | 45315.1691 | 0 | 0 | 0 | 0 | 0 | 0 | 0 | 0 | 0 | 134500.4726 | 0 | 0 | 0 | 0 | 0 | 0 | 0 | 0 | 0 | 0
2016-09-16 11:00 | 0 | 0 | 0 | 0 | 306736.1536 | 0 | 426434 | 0 | 0 | 0 | 0 | 90630.3383 | 0 | 0 | 0 | 0 | 0 | 0 | 1747395.9198 | 0 | 0 | 0 | 0 | 0 | 0 | 0 | 0 | 0 | 0 | 0 | 0 | 0 | 45315.1691 | 0 | 0 | 0 | 0 | 0 | 0 | 0 | 0 | 0 | 165013.0156 | 0 | 0 | 0 | 0 | 0 | 0 | 0 | 0 | 0 | 0
2016-09-16 12:00 | 0 | 0 | 0 | 0 | 293679.5101 | 4.7039 | 441129 | 0 | 0 | 0 | 0 | 45315.1691 | 0 | 0 | 0 | 0 | 0 | 0 | 1645266.3029 | 0 | 0 | 0 | 0 | 0 | 0 | 0 | 0 | 0 | 0 | 0 | 0 | 0 | -45315.1691 | 0 | 0 | 0 | 0 | 0 | 0 | 0 | 0 | 0 | 102129.6169 | 0 | 0 | 0 | 0 | 0 | 0 | 0 | 0 | 0 | 0
2016-09-16 13:00 | 0 | 0 | 0 | 0 | 193707.8039 | 82353.2483 | 460947 | 0 | 0 | 0 | 0 | 0 | 0 | 0 | 0 | 0 | 0 | 0 | 1505695.5243 | 0 | 0 | 0 | 0 | 0 | 0 | 0 | 0 | 0 | 0 | 0 | 0 | 0 | -45315.1691 | 0 | 0 | 0 | 0 | 0 | 0 | 0 | 0 | 0 | 139570.7787 | 0 | 0 | 0 | 0 | 0 | 0 | 0 | 0 | 0 | 0
2016-09-16 14:00 | 0 | 0 | 0 | 0 | 0 | 531678.4998 | 482425 | 0 | 0 | 0 | 0 | 22963.1139 | 0 | 0 | 0 | 0 | 0 | 0 | 1531985.9102 | 0 | 0 | 0 | 0 | 0 | 0 | 0 | 0 | 0 | 0 | 0 | 0 | 0 | 22963.1139 | 0 | 0 | 0 | 0 | 0 | 0 | 0 | 0 | 26290.3859 | 0 | 0 | 0 | 0 | 0 | 0 | 0 | 0 | 0 | 0 | 0
2016-09-16 15:00 | 0 | 0 | 0 | 0 | 0 | 805860.9814 | 503225 | 0 | 0 | 0 | 0 | 0 | 0 | 0 | 0 | 0 | 0 | 0 | 1857585.0055 | 0 | 0 | 0 | 0 | 0 | 0 | 0 | 0 | 0 | 0 | 0 | 0 | 0 | -22963.1139 | 0 | 0 | 0 | 0 | 0 | 0 | 0 | 0 | 325599.0953 | 0 | 0 | 0 | 0 | 0 | 0 | 0 | 0 | 0 | 0 | 0
2016-09-16 16:00 | 0 | 0 | 0 | 0 | 0 | 833825.2272 | 522004 | 0 | 0 | 0 | 0 | 45315.1691 | 0 | 0 | 0 | 0 | 0 | 0 | 2124091.0635 | 0 | 0 | 0 | 0 | 0 | 0 | 0 | 0 | 0 | 0 | 0 | 0 | 0 | 45315.1691 | 0 | 0 | 0 | 0 | 0 | 0 | 0 | 0 | 266506.058 | 0 | 0 | 0 | 0 | 0 | 0 | 0 | 0 | 0 | 0 | 0
2016-09-16 17:00 | 0 | 0 | 0 | 0 | 0 | 827971.6894 | 539250 | 0 | 0 | 0 | 0 | 8437.7632 | 0 | 0 | 0 | 0 | 0 | 0 | 2449690.1589 | 0 | 0 | 0 | 0 | 0 | 0 | 0 | 0 | 0 | 0 | 0 | 0 | 0 | -36877.4059 | 0 | 0 | 0 | 0 | 0 | 0 | 0 | 0 | 325599.0953 | 0 | 0 | 0 | 0 | 0 | 0 | 0 | 0 | 0 | 0 | 0
2016-09-16 18:00 | 0 | 0 | 0 | 0 | 113060.9425 | 810302.322 | 552449 | 0 | 0 | 0 | 0 | 53752.9324 | 0 | 0 | 0 | 0 | 0 | 0 | 2775289.2542 | 0 | 0 | 0 | 0 | 0 | 0 | 0 | 0 | 0 | 0 | 0 | 0 | 0 | 45315.1691 | 0 | 0 | 0 | 0 | 0 | 0 | 0 | 0 | 325599.0953 | 0 | 0 | 0 | 0 | 0 | 0 | 0 | 0 | 0 | 0 | 0
2016-09-16 19:00 | 0 | 0 | 0 | 0 | 0 | 798493.1387 | 562395 | 0 | 0 | 0 | 0 | 8437.7632 | 0 | 0 | 0 | 0 | 0 | 0 | 3056702.5621 | 0 | 0 | 0 | 0 | 0 | 0 | 0 | 0 | 0 | 0 | 0 | 0 | 0 | -45315.1691 | 0 | 0 | 0 | 0 | 0 | 0 | 0 | 0 | 281413.3079 | 0 | 0 | 0 | 0 | 0 | 0 | 0 | 0 | 0 | 0 | 0
2016-09-16 20:00 | 0 | 0 | 0 | 0 | 0 | 802795.7677 | 568008 | 0 | 0 | 0 | 0 | 53752.9324 | 0 | 0 | 0 | 0 | 0 | 0 | 3246175.1606 | 0 | 0 | 0 | 0 | 0 | 0 | 0 | 0 | 0 | 0 | 0 | 0 | 0 | 45315.1691 | 0 | 0 | 0 | 0 | 0 | 0 | 0 | 0 | 189472.5985 | 0 | 0 | 0 | 0 | 0 | 0 | 0 | 0 | 0 | 0 | 0
2016-09-16 21:00 | 0 | 0 | 0 | 0 | 0 | 802236.1268 | 566868 | 0 | 0 | 0 | 0 | 8437.7632 | 0 | 0 | 0 | 0 | 0 | 0 | 3526858.4566 | 0 | 0 | 0 | 0 | 0 | 0 | 0 | 0 | 0 | 0 | 0 | 0 | 0 | -45315.1691 | 0 | 0 | 0 | 0 | 0 | 0 | 0 | 0 | 280683.296 | 0 | 0 | 0 | 0 | 0 | 0 | 0 | 0 | 0 | 0 | 0
2016-09-16 22:00 | 0 | 0 | 0 | 0 | 0 | 768712.2701 | 556300 | 0 | 0 | 0 | 0 | 0 | 0 | 0 | 0 | 0 | 0 | 0 | 3747708.4898 | 0 | 0 | 0 | 0 | 0 | 0 | 0 | 0 | 0 | 0 | 0 | 0 | 0 | -8437.7632 | 0 | 0 | 0 | 0 | 0 | 0 | 0 | 0 | 220850.0333 | 0 | 0 | 0 | 0 | 0 | 0 | 0 | 0 | 0 | 0 | 0
2016-09-16 23:00 | 0 | 0 | 0 | 0 | 0 | 657158.3068 | 543980 | 0 | 0 | 0 | 0 | 45315.1691 | 0 | 0 | 0 | 0 | 0 | 0 | 3815571.6275 | 0 | 0 | 0 | 0 | 0 | 0 | 0 | 0 | 0 | 0 | 0 | 0 | 0 | 45315.1691 | 0 | 0 | 0 | 0 | 0 | 0 | 0 | 0 | 67863.1377 | 0 | 0 | 0 | 0 | 0 | 0 | 0 | 0 | 0 | 0 | 0
2016-09-17 | 0 | 0 | 0 | 0 | 219507.8044 | 398967.5329 | 533857 | 0 | 0 | 0 | 0 | 90630.3383 | 0 | 0 | 0 | 0 | 0 | 0 | 3796562.2829 | 0 | 0 | 0 | 58312.5128 | 0 | 0 | 0 | 0 | 0 | 0 | 0 | 0 | 0 | 45315.1691 | 0 | 0 | 0 | 0 | 0 | 0 | 0 | 0 | 0 | 19009.3446 | 0 | 0 | 0 | 58312.5128 | 0 | 0 | 0 | 0 | 0 | 0
2016-09-17 01:00 | 0 | 0 | 0 | 0 | 250041.922 | 33279.3375 | 514936 | 0 | 0 | 0 | 0 | 45315.1691 | 0 | 0 | 0 | 0 | 0 | 0 | 3610262.7116 | 0 | 0 | 0 | 58312.5128 | 0 | 0 | 0 | 0 | 0 | 0 | 0 | 0 | 0 | -45315.1691 | 0 | 0 | 0 | 0 | 0 | 0 | 0 | 0 | 0 | 186299.5713 | 0 | 0 | 0 | 0 | 0 | 0 | 0 | 0 | 0 | 0
2016-09-17 02:00 | 0 | 0 | 0 | 0 | 97967.4531 | 0 | 491140 | 0 | 0 | 0 | 0 | 0 | 0 | 0 | 0 | 0 | 0 | 0 | 3320717.8466 | 0 | 0 | 0 | 0 | 0 | 0 | 0 | 0 | 0 | 0 | 0 | 0 | 0 | -45315.1691 | 0 | 0 | 0 | 0 | 0 | 0 | 0 | 0 | 0 | 289544.865 | 0 | 0 | 0 | -58312.5128 | 0 | 0 | 0 | 0 | 0 | 0
2016-09-17 03:00 | 0 | 0 | 0 | 0 | 271381.6409 | 0 | 461461 | 0 | 0 | 0 | 0 | 45315.1691 | 0 | 0 | 0 | 0 | 0 | 0 | 3085323.3183 | 0 | 0 | 0 | 0 | 0 | 0 | 0 | 0 | 0 | 0 | 0 | 0 | 0 | 45315.1691 | 0 | 0 | 0 | 0 | 0 | 0 | 0 | 0 | 0 | 235394.5282 | 0 | 0 | 0 | 0 | 0 | 0 | 0 | 0 | 0 | 0
2016-09-17 04:00 | 0 | 0 | 0 | 0 | 279933.6585 | 0 | 432146 | 0 | 0 | 0 | 0 | 0 | 0 | 0 | 0 | 0 | 0 | 0 | 2978426.146 | 0 | 0 | 0 | 0 | 0 | 0 | 0 | 0 | 0 | 0 | 0 | 0 | 0 | -45315.1691 | 0 | 0 | 0 | 0 | 0 | 0 | 0 | 0 | 0 | 106897.1724 | 0 | 0 | 0 | 0 | 0 | 0 | 0 | 0 | 0 | 0
2016-09-17 05:00 | 0 | 0 | 0 | 0 | 296864.0864 | 0 | 407483 | 0 | 0 | 0 | 0 | 45315.1691 | 0 | 0 | 0 | 0 | 0 | 0 | 2769228.0973 | 0 | 0 | 0 | 53263.9659 | 0 | 0 | 0 | 0 | 0 | 0 | 0 | 0 | 0 | 45315.1691 | 0 | 0 | 0 | 0 | 0 | 0 | 0 | 0 | 0 | 209198.0486 | 0 | 0 | 0 | 53263.9659 | 0 | 0 | 0 | 0 | 0 | 0
2016-09-17 06:00 | 0 | 0 | 0 | 0 | 0 | 0 | 388124 | 0 | 0 | 0 | 0 | 0 | 0 | 0 | 0 | 0 | 0 | 0 | 2479683.2324 | 0 | 0 | 0 | 0 | 0 | 0 | 0 | 0 | 0 | 0 | 0 | 0 | 0 | -45315.1691 | 0 | 0 | 0 | 0 | 0 | 0 | 0 | 0 | 0 | 289544.865 | 0 | 0 | 0 | -53263.9659 | 0 | 0 | 0 | 0 | 0 | 0
2016-09-17 07:00 | 0 | 0 | 0 | 0 | 131135.3042 | 0 | 375365 | 0 | 0 | 0 | 0 | 45315.1691 | 0 | 0 | 0 | 0 | 0 | 0 | 2190138.3674 | 0 | 0 | 0 | 0 | 0 | 0 | 0 | 0 | 0 | 0 | 0 | 0 | 0 | 45315.1691 | 0 | 0 | 0 | 0 | 0 | 0 | 0 | 0 | 0 | 289544.865 | 0 | 0 | 0 | 0 | 0 | 0 | 0 | 0 | 0 | 0
2016-09-17 08:00 | 0 | 0 | 0 | 0 | 32882.9659 | 0 | 367743 | 0 | 0 | 0 | 0 | 0 | 0 | 0 | 0 | 0 | 0 | 0 | 1900593.5024 | 0 | 0 | 0 | 0 | 0 | 0 | 0 | 0 | 0 | 0 | 0 | 0 | 0 | -45315.1691 | 0 | 0 | 0 | 0 | 0 | 0 | 0 | 0 | 0 | 289544.865 | 0 | 0 | 0 | 0 | 0 | 0 | 0 | 0 | 0 | 0
2016-09-17 09:00 | 0 | 0 | 0 | 0 | 347068.7815 | 0 | 366707 | 0 | 0 | 0 | 0 | 0 | 0 | 0 | 0 | 0 | 0 | 0 | 1880955.284 | 0 | 0 | 0 | 0 | 0 | 0 | 0 | 0 | 0 | 0 | 0 | 0 | 0 | 0 | 0 | 0 | 0 | 0 | 0 | 0 | 0 | 0 | 0 | 19638.2185 | 0 | 0 | 0 | 0 | 0 | 0 | 0 | 0 | 0 | 0
2016-09-17 10:00 | 0 | 0 | 0 | 0 | 127781.3042 | 0 | 372011 | 0 | 0 | 0 | 0 | 45315.1691 | 0 | 0 | 0 | 0 | 0 | 0 | 1591410.419 | 0 | 0 | 0 | 0 | 0 | 0 | 0 | 0 | 0 | 0 | 0 | 0 | 0 | 45315.1691 | 0 | 0 | 0 | 0 | 0 | 0 | 0 | 0 | 0 | 289544.865 | 0 | 0 | 0 | 0 | 0 | 0 | 0 | 0 | 0 | 0
2016-09-17 11:00 | 0 | 0 | 0 | 0 | 334662.8309 | 0 | 379978 | 0 | 0 | 0 | 0 | 0 | 0 | 0 | 0 | 0 | 0 | 0 | 1591410.419 | 0 | 0 | 0 | 0 | 0 | 0 | 0 | 0 | 0 | 0 | 0 | 0 | 0 | -45315.1691 | 0 | 0 | 0 | 0 | 0 | 0 | 0 | 0 | 0 | 0 | 0 | 0 | 0 | 0 | 0 | 0 | 0 | 0 | 0 | 0
2016-09-17 12:00 | 0 | 0 | 0 | 0 | 346462.6449 | 3.0517 | 395702 | 0 | 0 | 0 | 0 | 45315.1691 | 0 | 0 | 0 | 0 | 0 | 0 | 1438546.4336 | 0 | 0 | 0 | 58312.5128 | 0 | 0 | 0 | 0 | 0 | 0 | 0 | 0 | 0 | 45315.1691 | 0 | 0 | 0 | 0 | 0 | 0 | 0 | 0 | 0 | 152863.9853 | 0 | 0 | 0 | 58312.5128 | 0 | 0 | 0 | 0 | 0 | 0
2016-09-17 13:00 | 0 | 0 | 0 | 0 | 215357.8114 | 92137.0472 | 418046 | 0 | 0 | 0 | 0 | 0 | 0 | 0 | 0 | 0 | 0 | 0 | 1431622.9741 | 0 | 0 | 0 | 0 | 0 | 0 | 0 | 0 | 0 | 0 | 0 | 0 | 0 | -45315.1691 | 0 | 0 | 0 | 0 | 0 | 0 | 0 | 0 | 0 | 6923.4595 | 0 | 0 | 0 | -58312.5128 | 0 | 0 | 0 | 0 | 0 | 0
2016-09-17 14:00 | 0 | 0 | 0 | 0 | 0 | 521036.6999 | 442054 | 0 | 0 | 0 | 0 | 0 | 0 | 0 | 0 | 0 | 0 | 0 | 1510605.674 | 0 | 0 | 0 | 0 | 0 | 0 | 0 | 0 | 0 | 0 | 0 | 0 | 0 | 0 | 0 | 0 | 0 | 0 | 0 | 0 | 0 | 0 | 78982.6999 | 0 | 0 | 0 | 0 | 0 | 0 | 0 | 0 | 0 | 0 | 0
2016-09-17 15:00 | 0 | 0 | 0 | 0 | 0 | 778581.1796 | 465066 | 0 | 0 | 0 | 0 | 45315.1691 | 0 | 0 | 0 | 0 | 0 | 0 | 1778805.6844 | 0 | 0 | 0 | 0 | 0 | 0 | 0 | 0 | 0 | 0 | 0 | 0 | 0 | 45315.1691 | 0 | 0 | 0 | 0 | 0 | 0 | 0 | 0 | 268200.0104 | 0 | 0 | 0 | 0 | 0 | 0 | 0 | 0 | 0 | 0 | 0
2016-09-17 16:00 | 0 | 0 | 0 | 0 | 0 | 805427.5559 | 485343 | 0 | 0 | 0 | 0 | 0 | 0 | 0 | 0 | 0 | 0 | 0 | 2085892.8967 | 0 | 0 | 0 | 58312.5128 | 0 | 0 | 0 | 0 | 0 | 0 | 0 | 0 | 0 | -45315.1691 | 0 | 0 | 0 | 0 | 0 | 0 | 0 | 0 | 307087.2122 | 0 | 0 | 0 | 0 | 58312.5128 | 0 | 0 | 0 | 0 | 0 | 0
2016-09-17 17:00 | 0 | 0 | 0 | 0 | 0 | 800570.634 | 502464 | 0 | 0 | 0 | 0 | 30820.0514 | 0 | 0 | 0 | 0 | 0 | 0 | 2411491.992 | 0 | 0 | 0 | 0 | 0 | 0 | 0 | 0 | 0 | 0 | 0 | 0 | 0 | 30820.0514 | 0 | 0 | 0 | 0 | 0 | 0 | 0 | 0 | 325599.0953 | 0 | 0 | 0 | 0 | -58312.5128 | 0 | 0 | 0 | 0 | 0 | 0
2016-09-17 18:00 | 0 | 0 | 0 | 0 | 0 | 784985.8039 | 516397 | 0 | 0 | 0 | 0 | 76135.2206 | 0 | 0 | 0 | 0 | 0 | 0 | 2634765.6267 | 0 | 0 | 0 | 0 | 0 | 0 | 0 | 0 | 0 | 0 | 0 | 0 | 0 | 45315.1691 | 0 | 0 | 0 | 0 | 0 | 0 | 0 | 0 | 223273.6347 | 0 | 0 | 0 | 0 | 0 | 0 | 0 | 0 | 0 | 0 | 0
2016-09-17 19:00 | 0 | 0 | 0 | 0 | 0 | 775873.7516 | 526818 | 0 | 0 | 0 | 0 | 30820.0514 | 0 | 0 | 0 | 0 | 0 | 0 | 2929136.5475 | 0 | 0 | 0 | 0 | 0 | 0 | 0 | 0 | 0 | 0 | 0 | 0 | 0 | -45315.1691 | 0 | 0 | 0 | 0 | 0 | 0 | 0 | 0 | 294370.9208 | 0 | 0 | 0 | 0 | 0 | 0 | 0 | 0 | 0 | 0 | 0
2016-09-17 20:00 | 0 | 0 | 0 | 0 | 0 | 781388.8147 | 535561 | 0 | 0 | 0 | 0 | 76135.2206 | 0 | 0 | 0 | 0 | 0 | 0 | 3129649.1931 | 0 | 0 | 0 | 0 | 0 | 0 | 0 | 0 | 0 | 0 | 0 | 0 | 0 | 45315.1691 | 0 | 0 | 0 | 0 | 0 | 0 | 0 | 0 | 200512.6456 | 0 | 0 | 0 | 0 | 0 | 0 | 0 | 0 | 0 | 0 | 0
2016-09-17 21:00 | 0 | 0 | 0 | 0 | 0 | 780294.5393 | 539564 | 0 | 0 | 0 | 0 | 30820.0514 | 0 | 0 | 0 | 0 | 0 | 0 | 3415694.9016 | 0 | 0 | 0 | 0 | 0 | 0 | 0 | 0 | 0 | 0 | 0 | 0 | 0 | -45315.1691 | 0 | 0 | 0 | 0 | 0 | 0 | 0 | 0 | 286045.7085 | 0 | 0 | 0 | 0 | 0 | 0 | 0 | 0 | 0 | 0 | 0
2016-09-17 22:00 | 0 | 0 | 0 | 0 | 0 | 753138.5851 | 535724 | 0 | 0 | 0 | 0 | 76135.2206 | 0 | 0 | 0 | 0 | 0 | 0 | 3587794.3175 | 0 | 0 | 0 | 0 | 0 | 0 | 0 | 0 | 0 | 0 | 0 | 0 | 0 | 45315.1691 | 0 | 0 | 0 | 0 | 0 | 0 | 0 | 0 | 172099.4159 | 0 | 0 | 0 | 0 | 0 | 0 | 0 | 0 | 0 | 0 | 0
2016-09-17 23:00 | 0 | 0 | 0 | 0 | 0 | 629105.0726 | 528480 | 0 | 0 | 0 | 0 | 30820.0514 | 0 | 0 | 0 | 0 | 0 | 0 | 3675422.0465 | 0 | 0 | 0 | 58312.5128 | 0 | 0 | 0 | 0 | 0 | 0 | 0 | 0 | 0 | -45315.1691 | 0 | 0 | 0 | 0 | 0 | 0 | 0 | 0 | 87627.729 | 0 | 0 | 0 | 0 | 58312.5128 | 0 | 0 | 0 | 0 | 0 | 0
2016-09-18 | 0 | 0 | 0 | 0 | 137438.7806 | 370959.8758 | 521396 | 0 | 0 | 0 | 0 | 76135.2206 | 0 | 0 | 0 | 0 | 0 | 0 | 3675422.0465 | 0 | 0 | 0 | 0 | 0 | 0 | 0 | 0 | 0 | 0 | 0 | 0 | 0 | 45315.1691 | 0 | 0 | 0 | 0 | 0 | 0 | 0 | 0 | 0 | 0 | 0 | 0 | 0 | -58312.5128 | 0 | 0 | 0 | 0 | 0 | 0
2016-09-18 01:00 | 0 | 0 | 0 | 0 | 452537.4458 | 29922.6625 | 504388 | 0 | 0 | 0 | 0 | 45315.1691 | 0 | 0 | 0 | 0 | 0 | 0 | 3626001.6935 | 0 | 0 | 0 | 58312.5128 | 0 | 0 | 0 | 0 | 0 | 0 | 0 | 0 | 0 | -30820.0514 | 0 | 0 | 0 | 0 | 0 | 0 | 0 | 0 | 0 | 49420.353 | 0 | 0 | 0 | 58312.5128 | 0 | 0 | 0 | 0 | 0 | 0
2016-09-18 02:00 | 0 | 0 | 0 | 0 | 87431.4531 | 0 | 480604 | 0 | 0 | 0 | 0 | 0 | 0 | 0 | 0 | 0 | 0 | 0 | 3336456.8285 | 0 | 0 | 0 | 0 | 0 | 0 | 0 | 0 | 0 | 0 | 0 | 0 | 0 | -45315.1691 | 0 | 0 | 0 | 0 | 0 | 0 | 0 | 0 | 0 | 289544.865 | 0 | 0 | 0 | -58312.5128 | 0 | 0 | 0 | 0 | 0 | 0
2016-09-18 03:00 | 0 | 0 | 0 | 0 | 453704 | 0 | 453704 | 0 | 0 | 0 | 0 | 0 | 0 | 0 | 0 | 0 | 0 | 0 | 3336456.8285 | 0 | 0 | 0 | 0 | 0 | 0 | 0 | 0 | 0 | 0 | 0 | 0 | 0 | 0 | 0 | 0 | 0 | 0 | 0 | 0 | 0 | 0 | 0 | 0 | 0 | 0 | 0 | 0 | 0 | 0 | 0 | 0 | 0 | 0
2016-09-18 04:00 | 0 | 0 | 0 | 0 | 182586.3042 | 0 | 426816 | 0 | 0 | 0 | 0 | 45315.1691 | 0 | 0 | 0 | 0 | 0 | 0 | 3046911.9636 | 0 | 0 | 0 | 0 | 0 | 0 | 0 | 0 | 0 | 0 | 0 | 0 | 0 | 45315.1691 | 0 | 0 | 0 | 0 | 0 | 0 | 0 | 0 | 0 | 289544.865 | 0 | 0 | 0 | 0 | 0 | 0 | 0 | 0 | 0 | 0
2016-09-18 05:00 | 0 | 0 | 0 | 0 | 68510.9659 | 0 | 403371 | 0 | 0 | 0 | 0 | 0 | 0 | 0 | 0 | 0 | 0 | 0 | 2757367.0986 | 0 | 0 | 0 | 0 | 0 | 0 | 0 | 0 | 0 | 0 | 0 | 0 | 0 | -45315.1691 | 0 | 0 | 0 | 0 | 0 | 0 | 0 | 0 | 0 | 289544.865 | 0 | 0 | 0 | 0 | 0 | 0 | 0 | 0 | 0 | 0
2016-09-18 06:00 | 0 | 0 | 0 | 0 | 384582 | 0 | 384582 | 0 | 0 | 0 | 0 | 0 | 0 | 0 | 0 | 0 | 0 | 0 | 2757367.0986 | 0 | 0 | 0 | 0 | 0 | 0 | 0 | 0 | 0 | 0 | 0 | 0 | 0 | 0 | 0 | 0 | 0 | 0 | 0 | 0 | 0 | 0 | 0 | 0 | 0 | 0 | 0 | 0 | 0 | 0 | 0 | 0 | 0 | 0
2016-09-18 07:00 | 0 | 0 | 0 | 0 | 126468.3042 | 0 | 370698 | 0 | 0 | 0 | 0 | 45315.1691 | 0 | 0 | 0 | 0 | 0 | 0 | 2467822.2336 | 0 | 0 | 0 | 0 | 0 | 0 | 0 | 0 | 0 | 0 | 0 | 0 | 0 | 45315.1691 | 0 | 0 | 0 | 0 | 0 | 0 | 0 | 0 | 0 | 289544.865 | 0 | 0 | 0 | 0 | 0 | 0 | 0 | 0 | 0 | 0
2016-09-18 08:00 | 0 | 0 | 0 | 0 | 317206.8309 | 0 | 362522 | 0 | 0 | 0 | 0 | 0 | 0 | 0 | 0 | 0 | 0 | 0 | 2467822.2336 | 0 | 0 | 0 | 0 | 0 | 0 | 0 | 0 | 0 | 0 | 0 | 0 | 0 | -45315.1691 | 0 | 0 | 0 | 0 | 0 | 0 | 0 | 0 | 0 | 0 | 0 | 0 | 0 | 0 | 0 | 0 | 0 | 0 | 0 | 0
2016-09-18 09:00 | 0 | 0 | 0 | 0 | 360159 | 0 | 360159 | 0 | 0 | 0 | 0 | 0 | 0 | 0 | 0 | 0 | 0 | 0 | 2467822.2336 | 0 | 0 | 0 | 0 | 0 | 0 | 0 | 0 | 0 | 0 | 0 | 0 | 0 | 0 | 0 | 0 | 0 | 0 | 0 | 0 | 0 | 0 | 0 | 0 | 0 | 0 | 0 | 0 | 0 | 0 | 0 | 0 | 0 | 0
2016-09-18 10:00 | 0 | 0 | 0 | 0 | 118792.3042 | 0 | 363022 | 0 | 0 | 0 | 0 | 45315.1691 | 0 | 0 | 0 | 0 | 0 | 0 | 2178277.3687 | 0 | 0 | 0 | 0 | 0 | 0 | 0 | 0 | 0 | 0 | 0 | 0 | 0 | 45315.1691 | 0 | 0 | 0 | 0 | 0 | 0 | 0 | 0 | 0 | 289544.865 | 0 | 0 | 0 | 0 | 0 | 0 | 0 | 0 | 0 | 0
2016-09-18 11:00 | 0 | 0 | 0 | 0 | 323316.8309 | 0 | 368632 | 0 | 0 | 0 | 0 | 0 | 0 | 0 | 0 | 0 | 0 | 0 | 2178277.3687 | 0 | 0 | 0 | 0 | 0 | 0 | 0 | 0 | 0 | 0 | 0 | 0 | 0 | -45315.1691 | 0 | 0 | 0 | 0 | 0 | 0 | 0 | 0 | 0 | 0 | 0 | 0 | 0 | 0 | 0 | 0 | 0 | 0 | 0 | 0
2016-09-18 12:00 | 0 | 0 | 0 | 0 | 383070 | 0 | 383070 | 0 | 0 | 0 | 0 | 0 | 0 | 0 | 0 | 0 | 0 | 0 | 2178277.3687 | 0 | 0 | 0 | 0 | 0 | 0 | 0 | 0 | 0 | 0 | 0 | 0 | 0 | 0 | 0 | 0 | 0 | 0 | 0 | 0 | 0 | 0 | 0 | 0 | 0 | 0 | 0 | 0 | 0 | 0 | 0 | 0 | 0 | 0
2016-09-18 13:00 | 0 | 0 | 0 | 0 | 359780.3356 | 93044.8335 | 407510 | 0 | 0 | 0 | 0 | 45315.1691 | 0 | 0 | 0 | 0 | 0 | 0 | 2178277.3687 | 0 | 0 | 0 | 0 | 0 | 0 | 0 | 0 | 0 | 0 | 0 | 0 | 0 | 45315.1691 | 0 | 0 | 0 | 0 | 0 | 0 | 0 | 0 | 0 | 0 | 0 | 0 | 0 | 0 | 0 | 0 | 0 | 0 | 0 | 0
2016-09-18 14:00 | 0 | 0 | 0 | 0 | 0 | 535368.7982 | 433739 | 0 | 0 | 0 | 0 | 0 | 0 | 0 | 0 | 0 | 0 | 0 | 2325222.336 | 0 | 0 | 0 | 0 | 0 | 0 | 0 | 0 | 0 | 0 | 0 | 0 | 0 | -45315.1691 | 0 | 0 | 0 | 0 | 0 | 0 | 0 | 0 | 146944.9674 | 0 | 0 | 0 | 0 | 0 | 0 | 0 | 0 | 0 | 0 | 0
2016-09-18 15:00 | 0 | 0 | 0 | 0 | 0 | 778924.8275 | 460279 | 0 | 0 | 0 | 0 | 45315.1691 | 0 | 0 | 0 | 0 | 0 | 0 | 2598552.9944 | 0 | 0 | 0 | 0 | 0 | 0 | 0 | 0 | 0 | 0 | 0 | 0 | 0 | 45315.1691 | 0 | 0 | 0 | 0 | 0 | 0 | 0 | 0 | 273330.6583 | 0 | 0 | 0 | 0 | 0 | 0 | 0 | 0 | 0 | 0 | 0
2016-09-18 16:00 | 0 | 0 | 0 | 0 | 0 | 807481.5633 | 486363 | 0 | 0 | 0 | 0 | 40834.6371 | 0 | 0 | 0 | 0 | 0 | 0 | 2924152.0897 | 0 | 0 | 0 | 0 | 0 | 0 | 0 | 0 | 0 | 0 | 0 | 0 | 0 | -4480.532 | 0 | 0 | 0 | 0 | 0 | 0 | 0 | 0 | 325599.0953 | 0 | 0 | 0 | 0 | 0 | 0 | 0 | 0 | 0 | 0 | 0
2016-09-18 17:00 | 0 | 0 | 0 | 0 | 0 | 800536.4925 | 510136 | 0 | 0 | 0 | 0 | 86149.8063 | 0 | 0 | 0 | 0 | 0 | 0 | 3135577.5885 | 0 | 0 | 0 | 33659.8246 | 0 | 0 | 0 | 0 | 0 | 0 | 0 | 0 | 0 | 45315.1691 | 0 | 0 | 0 | 0 | 0 | 0 | 0 | 0 | 211425.4988 | 0 | 0 | 0 | 0 | 33659.8246 | 0 | 0 | 0 | 0 | 0 | 0
2016-09-18 18:00 | 0 | 0 | 0 | 0 | 0 | 786239.81 | 529340 | 0 | 0 | 0 | 0 | 40834.6371 | 0 | 0 | 0 | 0 | 0 | 0 | 3379480.0548 | 0 | 0 | 0 | 91972.3374 | 0 | 0 | 0 | 0 | 0 | 0 | 0 | 0 | 0 | -45315.1691 | 0 | 0 | 0 | 0 | 0 | 0 | 0 | 0 | 243902.4663 | 0 | 0 | 0 | 0 | 58312.5128 | 0 | 0 | 0 | 0 | 0 | 0
2016-09-18 19:00 | 0 | 0 | 0 | 0 | 81931.8153 | 774682.9363 | 544013 | 0 | 0 | 0 | 0 | 86149.8063 | 0 | 0 | 0 | 0 | 0 | 0 | 3705079.1501 | 0 | 0 | 0 | 33659.8246 | 0 | 0 | 0 | 0 | 0 | 0 | 0 | 0 | 0 | 45315.1691 | 0 | 0 | 0 | 0 | 0 | 0 | 0 | 0 | 325599.0953 | 0 | 0 | 0 | 0 | -58312.5128 | 0 | 0 | 0 | 0 | 0 | 0
2016-09-18 20:00 | 0 | 0 | 0 | 0 | 0 | 778431.9342 | 556485 | 0 | 0 | 0 | 0 | 40834.6371 | 0 | 0 | 0 | 0 | 0 | 0 | 4006001.0781 | 0 | 0 | 0 | 0 | 0 | 0 | 0 | 0 | 0 | 0 | 0 | 0 | 0 | -45315.1691 | 0 | 0 | 0 | 0 | 0 | 0 | 0 | 0 | 300921.9279 | 0 | 0 | 0 | 0 | -33659.8246 | 0 | 0 | 0 | 0 | 0 | 0
2016-09-18 21:00 | 0 | 0 | 0 | 0 | 213922.7317 | 780982.0455 | 565678 | 0 | 0 | 0 | 0 | 86149.8063 | 0 | 0 | 0 | 0 | 0 | 0 | 4331600.1734 | 0 | 0 | 0 | 58312.5128 | 0 | 0 | 0 | 0 | 0 | 0 | 0 | 0 | 0 | 45315.1691 | 0 | 0 | 0 | 0 | 0 | 0 | 0 | 0 | 325599.0953 | 0 | 0 | 0 | 0 | 58312.5128 | 0 | 0 | 0 | 0 | 0 | 0
2016-09-18 22:00 | 0 | 0 | 0 | 0 | 0 | 759197.5421 | 566590 | 0 | 0 | 0 | 0 | 90630.3383 | 0 | 0 | 0 | 0 | 0 | 0 | 4578039.6963 | 0 | 0 | 0 | 0 | 0 | 0 | 0 | 0 | 0 | 0 | 0 | 0 | 0 | 4480.532 | 0 | 0 | 0 | 0 | 0 | 0 | 0 | 0 | 246439.5229 | 0 | 0 | 0 | 0 | -58312.5128 | 0 | 0 | 0 | 0 | 0 | 0
2016-09-18 23:00 | 0 | 0 | 0 | 0 | 0 | 643673.0496 | 564433 | 0 | 0 | 0 | 0 | 45315.1691 | 0 | 0 | 0 | 0 | 0 | 0 | 4702594.9151 | 0 | 0 | 0 | 0 | 0 | 0 | 0 | 0 | 0 | 0 | 0 | 0 | 0 | -45315.1691 | 0 | 0 | 0 | 0 | 0 | 0 | 0 | 0 | 124555.2188 | 0 | 0 | 0 | 0 | 0 | 0 | 0 | 0 | 0 | 0 | 0
2016-09-19 | 0 | 0 | 0 | 0 | 0 | 375375.0946 | 558678 | 0 | 0 | 0 | 0 | 0 | 0 | 0 | 0 | 0 | 0 | 0 | 4564607.1788 | 0 | 0 | 0 | 0 | 0 | 0 | 0 | 0 | 0 | 0 | 0 | 0 | 0 | -45315.1691 | 0 | 0 | 0 | 0 | 0 | 0 | 0 | 0 | 0 | 137987.7363 | 0 | 0 | 0 | 0 | 0 | 0 | 0 | 0 | 0 | 0
2016-09-19 01:00 | 0 | 0 | 0 | 0 | 261667.4586 | 32240.8456 | 538138 | 0 | 0 | 0 | 0 | 45315.1691 | 0 | 0 | 0 | 0 | 0 | 0 | 4275062.3138 | 0 | 0 | 0 | 0 | 0 | 0 | 0 | 0 | 0 | 0 | 0 | 0 | 0 | 45315.1691 | 0 | 0 | 0 | 0 | 0 | 0 | 0 | 0 | 0 | 289544.865 | 0 | 0 | 0 | 0 | 0 | 0 | 0 | 0 | 0 | 0
2016-09-19 02:00 | 0 | 0 | 0 | 0 | 463470.8309 | 0 | 508786 | 0 | 0 | 0 | 0 | 0 | 0 | 0 | 0 | 0 | 0 | 0 | 4275062.3138 | 0 | 0 | 0 | 0 | 0 | 0 | 0 | 0 | 0 | 0 | 0 | 0 | 0 | -45315.1691 | 0 | 0 | 0 | 0 | 0 | 0 | 0 | 0 | 0 | 0 | 0 | 0 | 0 | 0 | 0 | 0 | 0 | 0 | 0 | 0
2016-09-19 03:00 | 0 | 0 | 0 | 0 | 475390 | 0 | 475390 | 0 | 0 | 0 | 0 | 0 | 0 | 0 | 0 | 0 | 0 | 0 | 4275062.3138 | 0 | 0 | 0 | 0 | 0 | 0 | 0 | 0 | 0 | 0 | 0 | 0 | 0 | 0 | 0 | 0 | 0 | 0 | 0 | 0 | 0 | 0 | 0 | 0 | 0 | 0 | 0 | 0 | 0 | 0 | 0 | 0 | 0 | 0
2016-09-19 04:00 | 0 | 0 | 0 | 0 | 198936.3042 | 0 | 443166 | 0 | 0 | 0 | 0 | 45315.1691 | 0 | 0 | 0 | 0 | 0 | 0 | 3985517.4489 | 0 | 0 | 0 | 0 | 0 | 0 | 0 | 0 | 0 | 0 | 0 | 0 | 0 | 45315.1691 | 0 | 0 | 0 | 0 | 0 | 0 | 0 | 0 | 0 | 289544.865 | 0 | 0 | 0 | 0 | 0 | 0 | 0 | 0 | 0 | 0
2016-09-19 05:00 | 0 | 0 | 0 | 0 | 371430.8309 | 0 | 416746 | 0 | 0 | 0 | 0 | 0 | 0 | 0 | 0 | 0 | 0 | 0 | 3985517.4489 | 0 | 0 | 0 | 0 | 0 | 0 | 0 | 0 | 0 | 0 | 0 | 0 | 0 | -45315.1691 | 0 | 0 | 0 | 0 | 0 | 0 | 0 | 0 | 0 | 0 | 0 | 0 | 0 | 0 | 0 | 0 | 0 | 0 | 0 | 0
2016-09-19 06:00 | 0 | 0 | 0 | 0 | 397704 | 0 | 397704 | 0 | 0 | 0 | 0 | 0 | 0 | 0 | 0 | 0 | 0 | 0 | 3985517.4489 | 0 | 0 | 0 | 0 | 0 | 0 | 0 | 0 | 0 | 0 | 0 | 0 | 0 | 0 | 0 | 0 | 0 | 0 | 0 | 0 | 0 | 0 | 0 | 0 | 0 | 0 | 0 | 0 | 0 | 0 | 0 | 0 | 0 | 0
2016-09-19 07:00 | 0 | 0 | 0 | 0 | 141929.3042 | 0 | 386159 | 0 | 0 | 0 | 0 | 45315.1691 | 0 | 0 | 0 | 0 | 0 | 0 | 3695972.5839 | 0 | 0 | 0 | 0 | 0 | 0 | 0 | 0 | 0 | 0 | 0 | 0 | 0 | 45315.1691 | 0 | 0 | 0 | 0 | 0 | 0 | 0 | 0 | 0 | 289544.865 | 0 | 0 | 0 | 0 | 0 | 0 | 0 | 0 | 0 | 0
2016-09-19 08:00 | 0 | 0 | 0 | 0 | 338004.8309 | 0 | 383320 | 0 | 0 | 0 | 0 | 0 | 0 | 0 | 0 | 0 | 0 | 0 | 3695972.5839 | 0 | 0 | 0 | 0 | 0 | 0 | 0 | 0 | 0 | 0 | 0 | 0 | 0 | -45315.1691 | 0 | 0 | 0 | 0 | 0 | 0 | 0 | 0 | 0 | 0 | 0 | 0 | 0 | 0 | 0 | 0 | 0 | 0 | 0 | 0
2016-09-19 09:00 | 0 | 0 | 0 | 0 | 393834 | 0 | 393834 | 0 | 0 | 0 | 0 | 0 | 0 | 0 | 0 | 0 | 0 | 0 | 3695972.5839 | 0 | 0 | 0 | 0 | 0 | 0 | 0 | 0 | 0 | 0 | 0 | 0 | 0 | 0 | 0 | 0 | 0 | 0 | 0 | 0 | 0 | 0 | 0 | 0 | 0 | 0 | 0 | 0 | 0 | 0 | 0 | 0 | 0 | 0
2016-09-19 10:00 | 0 | 0 | 0 | 0 | 175421.3042 | 0 | 419651 | 0 | 0 | 0 | 0 | 45315.1691 | 0 | 0 | 0 | 0 | 0 | 0 | 3406427.7189 | 0 | 0 | 0 | 0 | 0 | 0 | 0 | 0 | 0 | 0 | 0 | 0 | 0 | 45315.1691 | 0 | 0 | 0 | 0 | 0 | 0 | 0 | 0 | 0 | 289544.865 | 0 | 0 | 0 | 0 | 0 | 0 | 0 | 0 | 0 | 0
2016-09-19 11:00 | 0 | 0 | 0 | 0 | 397902.8309 | 0 | 443218 | 0 | 0 | 0 | 0 | 0 | 0 | 0 | 0 | 0 | 0 | 0 | 3406427.7189 | 0 | 0 | 0 | 0 | 0 | 0 | 0 | 0 | 0 | 0 | 0 | 0 | 0 | -45315.1691 | 0 | 0 | 0 | 0 | 0 | 0 | 0 | 0 | 0 | 0 | 0 | 0 | 0 | 0 | 0 | 0 | 0 | 0 | 0 | 0
2016-09-19 12:00 | 0 | 0 | 0 | 0 | 460084.7759 | 0.22414 | 460085 | 0 | 0 | 0 | 0 | 0 | 0 | 0 | 0 | 0 | 0 | 0 | 3406427.7189 | 0 | 0 | 0 | 0 | 0 | 0 | 0 | 0 | 0 | 0 | 0 | 0 | 0 | 0 | 0 | 0 | 0 | 0 | 0 | 0 | 0 | 0 | 0 | 0 | 0 | 0 | 0 | 0 | 0 | 0 | 0 | 0 | 0 | 0
2016-09-19 13:00 | 0 | 0 | 0 | 0 | 300974.7467 | 114651.9441 | 481042 | 0 | 0 | 0 | 0 | 45315.1691 | 0 | 0 | 0 | 0 | 0 | 0 | 3295697.2406 | 0 | 0 | 0 | 0 | 0 | 0 | 0 | 0 | 0 | 0 | 0 | 0 | 0 | 45315.1691 | 0 | 0 | 0 | 0 | 0 | 0 | 0 | 0 | 0 | 110730.4783 | 0 | 0 | 0 | 0 | 0 | 0 | 0 | 0 | 0 | 0
2016-09-19 14:00 | 0 | 0 | 0 | 0 | 0 | 542524.2942 | 505348 | 0 | 0 | 0 | 0 | 0 | 0 | 0 | 0 | 0 | 0 | 0 | 3378188.704 | 0 | 0 | 0 | 0 | 0 | 0 | 0 | 0 | 0 | 0 | 0 | 0 | 0 | -45315.1691 | 0 | 0 | 0 | 0 | 0 | 0 | 0 | 0 | 82491.4634 | 0 | 0 | 0 | 0 | 0 | 0 | 0 | 0 | 0 | 0 | 0
2016-09-19 15:00 | 0 | 0 | 0 | 0 | 149797.1213 | 750966.1432 | 529849 | 0 | 0 | 0 | 0 | 45315.1691 | 0 | 0 | 0 | 0 | 0 | 0 | 3703787.7993 | 0 | 0 | 0 | 0 | 0 | 0 | 0 | 0 | 0 | 0 | 0 | 0 | 0 | 45315.1691 | 0 | 0 | 0 | 0 | 0 | 0 | 0 | 0 | 325599.0953 | 0 | 0 | 0 | 0 | 0 | 0 | 0 | 0 | 0 | 0 | 0
2016-09-19 16:00 | 0 | 0 | 0 | 0 | 0 | 780120.515 | 553897 | 0 | 0 | 0 | 0 | 0 | 0 | 0 | 0 | 0 | 0 | 0 | 3975326.4834 | 0 | 0 | 0 | 0 | 0 | 0 | 0 | 0 | 0 | 0 | 0 | 0 | 0 | -45315.1691 | 0 | 0 | 0 | 0 | 0 | 0 | 0 | 0 | 271538.6841 | 0 | 0 | 0 | 0 | 0 | 0 | 0 | 0 | 0 | 0 | 0
2016-09-19 17:00 | 0 | 0 | 0 | 0 | 0 | 768897.8341 | 575743 | 0 | 0 | 0 | 0 | 0 | 0 | 0 | 0 | 0 | 0 | 0 | 4168481.3176 | 0 | 0 | 0 | 0 | 0 | 0 | 0 | 0 | 0 | 0 | 0 | 0 | 0 | 0 | 0 | 0 | 0 | 0 | 0 | 0 | 0 | 0 | 193154.8341 | 0 | 0 | 0 | 0 | 0 | 0 | 0 | 0 | 0 | 0 | 0
2016-09-19 18:00 | 0 | 0 | 0 | 0 | 209198.155 | 751335.7897 | 594099 | 0 | 0 | 0 | 0 | 45315.1691 | 0 | 0 | 0 | 0 | 0 | 0 | 4489601.0931 | 0 | 0 | 0 | 0 | 0 | 0 | 0 | 0 | 0 | 0 | 0 | 0 | 0 | 45315.1691 | 0 | 0 | 0 | 0 | 0 | 0 | 0 | 0 | 321119.7755 | 0 | 0 | 0 | 0 | 0 | 0 | 0 | 0 | 0 | 0 | 0
2016-09-19 19:00 | 0 | 0 | 0 | 0 | 0 | 736945.2581 | 607306 | 0 | 0 | 0 | 0 | 0 | 0 | 0 | 0 | 0 | 0 | 0 | 4664555.5203 | 0 | 0 | 0 | 0 | 0 | 0 | 0 | 0 | 0 | 0 | 0 | 0 | 0 | -45315.1691 | 0 | 0 | 0 | 0 | 0 | 0 | 0 | 0 | 174954.4272 | 0 | 0 | 0 | 0 | 0 | 0 | 0 | 0 | 0 | 0 | 0
2016-09-19 20:00 | 0 | 0 | 0 | 0 | 0 | 733221.7863 | 616818 | 0 | 0 | 0 | 0 | 45315.1691 | 0 | 0 | 0 | 0 | 0 | 0 | 4735644.1375 | 0 | 0 | 0 | 0 | 0 | 0 | 0 | 0 | 0 | 0 | 0 | 0 | 0 | 45315.1691 | 0 | 0 | 0 | 0 | 0 | 0 | 0 | 0 | 71088.6172 | 0 | 0 | 0 | 0 | 0 | 0 | 0 | 0 | 0 | 0 | 0
2016-09-19 21:00 | 0 | 0 | 0 | 0 | 0 | 720442.1079 | 618763 | 0 | 0 | 0 | 0 | 45315.1691 | 0 | 0 | 0 | 0 | 0 | 0 | 4837323.2454 | 0 | 0 | 0 | 0 | 0 | 0 | 0 | 0 | 0 | 0 | 0 | 0 | 0 | 0 | 0 | 0 | 0 | 0 | 0 | 0 | 0 | 0 | 101679.1079 | 0 | 0 | 0 | 0 | 0 | 0 | 0 | 0 | 0 | 0 | 0
2016-09-19 22:00 | 0 | 0 | 0 | 0 | 202697.1788 | 672693.058 | 612028 | 0 | 0 | 0 | 0 | 0 | 0 | 0 | 0 | 0 | 0 | 0 | 5146000.6513 | 0 | 0 | 0 | 0 | 0 | 0 | 0 | 0 | 0 | 0 | 0 | 0 | 0 | -45315.1691 | 0 | 0 | 0 | 0 | 0 | 0 | 0 | 0 | 308677.406 | 0 | 0 | 0 | 0 | 0 | 0 | 0 | 0 | 0 | 0 | 0
2016-09-19 23:00 | 0 | 0 | 0 | 0 | 0 | 534523.0462 | 600923 | 0 | 0 | 0 | 0 | 45315.1691 | 0 | 0 | 0 | 0 | 0 | 0 | 5034285.5284 | 0 | 0 | 0 | 0 | 0 | 0 | 0 | 0 | 0 | 0 | 0 | 0 | 0 | 45315.1691 | 0 | 0 | 0 | 0 | 0 | 0 | 0 | 0 | 0 | 111715.123 | 0 | 0 | 0 | 0 | 0 | 0 | 0 | 0 | 0 | 0
2016-09-20 | 0 | 0 | 0 | 0 | 67823.1911 | 243978.2875 | 588349 | 0 | 0 | 0 | 0 | 0 | 0 | 0 | 0 | 0 | 0 | 0 | 4744740.6634 | 0 | 0 | 0 | 58312.5128 | 0 | 0 | 0 | 0 | 0 | 0 | 0 | 0 | 0 | -45315.1691 | 0 | 0 | 0 | 0 | 0 | 0 | 0 | 0 | 0 | 289544.865 | 0 | 0 | 0 | 58312.5128 | 0 | 0 | 0 | 0 | 0 | 0
2016-09-20 01:00 | 0 | 0 | 0 | 0 | 452596.6064 | 21906.9198 | 564326 | 0 | 0 | 0 | 0 | 45315.1691 | 0 | 0 | 0 | 0 | 0 | 0 | 4609603.0206 | 0 | 0 | 0 | 58312.5128 | 0 | 0 | 0 | 0 | 0 | 0 | 0 | 0 | 0 | 45315.1691 | 0 | 0 | 0 | 0 | 0 | 0 | 0 | 0 | 0 | 135137.6429 | 0 | 0 | 0 | 0 | 0 | 0 | 0 | 0 | 0 | 0
2016-09-20 02:00 | 0 | 0 | 0 | 0 | 137608.4531 | 0 | 530781 | 0 | 0 | 0 | 0 | 0 | 0 | 0 | 0 | 0 | 0 | 0 | 4320058.1556 | 0 | 0 | 0 | 0 | 0 | 0 | 0 | 0 | 0 | 0 | 0 | 0 | 0 | -45315.1691 | 0 | 0 | 0 | 0 | 0 | 0 | 0 | 0 | 0 | 289544.865 | 0 | 0 | 0 | -58312.5128 | 0 | 0 | 0 | 0 | 0 | 0
2016-09-20 03:00 | 0 | 0 | 0 | 0 | 201731.135 | 0 | 491276 | 0 | 0 | 0 | 0 | 0 | 0 | 0 | 0 | 0 | 0 | 0 | 4030513.2906 | 0 | 0 | 0 | 0 | 0 | 0 | 0 | 0 | 0 | 0 | 0 | 0 | 0 | 0 | 0 | 0 | 0 | 0 | 0 | 0 | 0 | 0 | 0 | 289544.865 | 0 | 0 | 0 | 0 | 0 | 0 | 0 | 0 | 0 | 0
2016-09-20 04:00 | 0 | 0 | 0 | 0 | 499860.1691 | 0 | 454545 | 0 | 0 | 0 | 0 | 45315.1691 | 0 | 0 | 0 | 0 | 0 | 0 | 4030513.2906 | 0 | 0 | 0 | 0 | 0 | 0 | 0 | 0 | 0 | 0 | 0 | 0 | 0 | 45315.1691 | 0 | 0 | 0 | 0 | 0 | 0 | 0 | 0 | 0 | 0 | 0 | 0 | 0 | 0 | 0 | 0 | 0 | 0 | 0 | 0
2016-09-20 05:00 | 0 | 0 | 0 | 0 | 90391.9659 | 0 | 425252 | 0 | 0 | 0 | 0 | 0 | 0 | 0 | 0 | 0 | 0 | 0 | 3740968.4257 | 0 | 0 | 0 | 0 | 0 | 0 | 0 | 0 | 0 | 0 | 0 | 0 | 0 | -45315.1691 | 0 | 0 | 0 | 0 | 0 | 0 | 0 | 0 | 0 | 289544.865 | 0 | 0 | 0 | 0 | 0 | 0 | 0 | 0 | 0 | 0
2016-09-20 06:00 | 0 | 0 | 0 | 0 | 449623.1691 | 0 | 404308 | 0 | 0 | 0 | 0 | 45315.1691 | 0 | 0 | 0 | 0 | 0 | 0 | 3740968.4257 | 0 | 0 | 0 | 0 | 0 | 0 | 0 | 0 | 0 | 0 | 0 | 0 | 0 | 45315.1691 | 0 | 0 | 0 | 0 | 0 | 0 | 0 | 0 | 0 | 0 | 0 | 0 | 0 | 0 | 0 | 0 | 0 | 0 | 0 | 0
2016-09-20 07:00 | 0 | 0 | 0 | 0 | 345218.8309 | 0 | 390534 | 0 | 0 | 0 | 0 | 0 | 0 | 0 | 0 | 0 | 0 | 0 | 3740968.4257 | 0 | 0 | 0 | 0 | 0 | 0 | 0 | 0 | 0 | 0 | 0 | 0 | 0 | -45315.1691 | 0 | 0 | 0 | 0 | 0 | 0 | 0 | 0 | 0 | 0 | 0 | 0 | 0 | 0 | 0 | 0 | 0 | 0 | 0 | 0
2016-09-20 08:00 | 0 | 0 | 0 | 0 | 430965.1691 | 0 | 385650 | 0 | 0 | 0 | 0 | 45315.1691 | 0 | 0 | 0 | 0 | 0 | 0 | 3740968.4257 | 0 | 0 | 0 | 0 | 0 | 0 | 0 | 0 | 0 | 0 | 0 | 0 | 0 | 45315.1691 | 0 | 0 | 0 | 0 | 0 | 0 | 0 | 0 | 0 | 0 | 0 | 0 | 0 | 0 | 0 | 0 | 0 | 0 | 0 | 0
2016-09-20 09:00 | 0 | 0 | 0 | 0 | 58917.9659 | 0 | 393778 | 0 | 0 | 0 | 0 | 0 | 0 | 0 | 0 | 0 | 0 | 0 | 3451423.5607 | 0 | 0 | 0 | 0 | 0 | 0 | 0 | 0 | 0 | 0 | 0 | 0 | 0 | -45315.1691 | 0 | 0 | 0 | 0 | 0 | 0 | 0 | 0 | 0 | 289544.865 | 0 | 0 | 0 | 0 | 0 | 0 | 0 | 0 | 0 | 0
2016-09-20 10:00 | 0 | 0 | 0 | 0 | 440095.0724 | 0 | 418576 | 0 | 0 | 0 | 0 | 45315.1691 | 0 | 0 | 0 | 0 | 0 | 0 | 3427627.464 | 0 | 0 | 0 | 0 | 0 | 0 | 0 | 0 | 0 | 0 | 0 | 0 | 0 | 45315.1691 | 0 | 0 | 0 | 0 | 0 | 0 | 0 | 0 | 0 | 23796.0967 | 0 | 0 | 0 | 0 | 0 | 0 | 0 | 0 | 0 | 0
2016-09-20 11:00 | 0 | 0 | 0 | 0 | 396622.8309 | 0 | 441938 | 0 | 0 | 0 | 0 | 0 | 0 | 0 | 0 | 0 | 0 | 0 | 3427627.464 | 0 | 0 | 0 | 0 | 0 | 0 | 0 | 0 | 0 | 0 | 0 | 0 | 0 | -45315.1691 | 0 | 0 | 0 | 0 | 0 | 0 | 0 | 0 | 0 | 0 | 0 | 0 | 0 | 0 | 0 | 0 | 0 | 0 | 0 | 0
2016-09-20 12:00 | 0 | 0 | 0 | 0 | 386832.59 | 0 | 456999 | 0 | 0 | 0 | 0 | 45315.1691 | 0 | 0 | 0 | 0 | 0 | 0 | 3312145.8848 | 0 | 0 | 0 | 0 | 0 | 0 | 0 | 0 | 0 | 0 | 0 | 0 | 0 | 45315.1691 | 0 | 0 | 0 | 0 | 0 | 0 | 0 | 0 | 0 | 115481.5792 | 0 | 0 | 0 | 0 | 0 | 0 | 0 | 0 | 0 | 0
2016-09-20 13:00 | 0 | 0 | 0 | 0 | 214474.0916 | 82046.6758 | 477501 | 0 | 0 | 0 | 0 | 0 | 0 | 0 | 0 | 0 | 0 | 0 | 3176480.8213 | 0 | 0 | 0 | 0 | 0 | 0 | 0 | 0 | 0 | 0 | 0 | 0 | 0 | -45315.1691 | 0 | 0 | 0 | 0 | 0 | 0 | 0 | 0 | 0 | 135665.0635 | 0 | 0 | 0 | 0 | 0 | 0 | 0 | 0 | 0 | 0
2016-09-20 14:00 | 0 | 0 | 0 | 0 | 0 | 310803.0659 | 501755 | 0 | 0 | 0 | 0 | 0 | 0 | 0 | 0 | 0 | 0 | 0 | 2985528.8872 | 0 | 0 | 0 | 0 | 0 | 0 | 0 | 0 | 0 | 0 | 0 | 0 | 0 | 0 | 0 | 0 | 0 | 0 | 0 | 0 | 0 | 0 | 0 | 190951.9341 | 0 | 0 | 0 | 0 | 0 | 0 | 0 | 0 | 0 | 0
2016-09-20 15:00 | 0 | 0 | 0 | 0 | 150798.303 | 492756.497 | 527500 | 0 | 0 | 0 | 0 | 45315.1691 | 0 | 0 | 0 | 0 | 0 | 0 | 2997956.0053 | 0 | 0 | 0 | 58312.5128 | 0 | 0 | 0 | 0 | 0 | 0 | 0 | 0 | 0 | 45315.1691 | 0 | 0 | 0 | 0 | 0 | 0 | 0 | 0 | 12427.1181 | 0 | 0 | 0 | 0 | 58312.5128 | 0 | 0 | 0 | 0 | 0 | 0
2016-09-20 16:00 | 0 | 0 | 0 | 0 | 0 | 569952.5985 | 551934 | 0 | 0 | 0 | 0 | 0 | 0 | 0 | 0 | 0 | 0 | 0 | 3119602.2857 | 0 | 0 | 0 | 0 | 0 | 0 | 0 | 0 | 0 | 0 | 0 | 0 | 0 | -45315.1691 | 0 | 0 | 0 | 0 | 0 | 0 | 0 | 0 | 121646.2804 | 0 | 0 | 0 | 0 | -58312.5128 | 0 | 0 | 0 | 0 | 0 | 0
2016-09-20 17:00 | 0 | 0 | 0 | 0 | 85591.5075 | 593286.1744 | 575250 | 0 | 0 | 0 | 0 | 45315.1691 | 0 | 0 | 0 | 0 | 0 | 0 | 3119602.2857 | 0 | 0 | 0 | 58312.5128 | 0 | 0 | 0 | 0 | 0 | 0 | 0 | 0 | 0 | 45315.1691 | 0 | 0 | 0 | 0 | 0 | 0 | 0 | 0 | 0 | 0 | 0 | 0 | 0 | 58312.5128 | 0 | 0 | 0 | 0 | 0 | 0
2016-09-20 18:00 | 0 | 0 | 0 | 0 | 0 | 599755.8016 | 593606 | 0 | 0 | 0 | 0 | 17805.1461 | 0 | 0 | 0 | 0 | 0 | 0 | 3119602.2857 | 0 | 0 | 0 | 91972.3374 | 0 | 0 | 0 | 0 | 0 | 0 | 0 | 0 | 0 | -27510.023 | 0 | 0 | 0 | 0 | 0 | 0 | 0 | 0 | 0 | 0 | 0 | 0 | 0 | 33659.8246 | 0 | 0 | 0 | 0 | 0 | 0
2016-09-20 19:00 | 0 | 0 | 0 | 0 | 0 | 591436.6012 | 607109 | 0 | 0 | 0 | 0 | 60445.2602 | 0 | 0 | 0 | 0 | 0 | 0 | 3119602.2857 | 0 | 0 | 0 | 33659.8246 | 0 | 0 | 0 | 0 | 0 | 0 | 0 | 0 | 0 | 42640.114 | 0 | 0 | 0 | 0 | 0 | 0 | 0 | 0 | 0 | 0 | 0 | 0 | 0 | -58312.5128 | 0 | 0 | 0 | 0 | 0 | 0
2016-09-20 20:00 | 0 | 0 | 0 | 0 | 228668.3126 | 574643.7357 | 615912 | 0 | 0 | 0 | 0 | 15130.091 | 0 | 0 | 0 | 0 | 0 | 0 | 3385977.3277 | 0 | 0 | 0 | 0 | 0 | 0 | 0 | 0 | 0 | 0 | 0 | 0 | 0 | -45315.1691 | 0 | 0 | 0 | 0 | 0 | 0 | 0 | 0 | 266375.042 | 0 | 0 | 0 | 0 | -33659.8246 | 0 | 0 | 0 | 0 | 0 | 0
2016-09-20 21:00 | 0 | 0 | 0 | 0 | 0 | 541684.8456 | 617397 | 0 | 0 | 0 | 0 | 60445.2602 | 0 | 0 | 0 | 0 | 0 | 0 | 3264950.0041 | 0 | 0 | 0 | 0 | 0 | 0 | 0 | 0 | 0 | 0 | 0 | 0 | 0 | 45315.1691 | 0 | 0 | 0 | 0 | 0 | 0 | 0 | 0 | 0 | 121027.3236 | 0 | 0 | 0 | 0 | 0 | 0 | 0 | 0 | 0 | 0
2016-09-20 22:00 | 0 | 0 | 0 | 0 | 0 | 487463.7471 | 608226 | 0 | 0 | 0 | 0 | 15130.091 | 0 | 0 | 0 | 0 | 0 | 0 | 3189502.9203 | 0 | 0 | 0 | 0 | 0 | 0 | 0 | 0 | 0 | 0 | 0 | 0 | 0 | -45315.1691 | 0 | 0 | 0 | 0 | 0 | 0 | 0 | 0 | 0 | 75447.0838 | 0 | 0 | 0 | 0 | 0 | 0 | 0 | 0 | 0 | 0
2016-09-20 23:00 | 0 | 0 | 0 | 0 | 262923.5781 | 377996.5911 | 595605 | 0 | 0 | 0 | 0 | 60445.2602 | 0 | 0 | 0 | 0 | 0 | 0 | 3189502.9203 | 0 | 0 | 0 | 0 | 0 | 0 | 0 | 0 | 0 | 0 | 0 | 0 | 0 | 45315.1691 | 0 | 0 | 0 | 0 | 0 | 0 | 0 | 0 | 0 | 0 | 0 | 0 | 0 | 0 | 0 | 0 | 0 | 0 | 0 | 0
2016-09-21 | 0 | 0 | 0 | 0 | 525795.7751 | 188421.0388 | 584391 | 0 | 0 | 0 | 0 | 90630.3383 | 0 | 0 | 0 | 0 | 0 | 0 | 3289143.6561 | 0 | 0 | 0 | 0 | 0 | 0 | 0 | 0 | 0 | 0 | 0 | 0 | 0 | 30185.0781 | 0 | 0 | 0 | 0 | 0 | 0 | 0 | 0 | 99640.7358 | 0 | 0 | 0 | 0 | 0 | 0 | 0 | 0 | 0 | 0 | 0
2016-09-21 01:00 | 0 | 0 | 0 | 0 | 202684.8022 | 22385.1637 | 559930 | 0 | 0 | 0 | 0 | 45315.1691 | 0 | 0 | 0 | 0 | 0 | 0 | 2999598.7912 | 0 | 0 | 0 | 0 | 0 | 0 | 0 | 0 | 0 | 0 | 0 | 0 | 0 | -45315.1691 | 0 | 0 | 0 | 0 | 0 | 0 | 0 | 0 | 0 | 289544.865 | 0 | 0 | 0 | 0 | 0 | 0 | 0 | 0 | 0 | 0
2016-09-21 02:00 | 0 | 0 | 0 | 0 | 480865.8309 | 0 | 526181 | 0 | 0 | 0 | 0 | 0 | 0 | 0 | 0 | 0 | 0 | 0 | 2999598.7912 | 0 | 0 | 0 | 0 | 0 | 0 | 0 | 0 | 0 | 0 | 0 | 0 | 0 | -45315.1691 | 0 | 0 | 0 | 0 | 0 | 0 | 0 | 0 | 0 | 0 | 0 | 0 | 0 | 0 | 0 | 0 | 0 | 0 | 0 | 0
2016-09-21 03:00 | 0 | 0 | 0 | 0 | 533241.1691 | 0 | 487926 | 0 | 0 | 0 | 0 | 45315.1691 | 0 | 0 | 0 | 0 | 0 | 0 | 2999598.7912 | 0 | 0 | 0 | 0 | 0 | 0 | 0 | 0 | 0 | 0 | 0 | 0 | 0 | 45315.1691 | 0 | 0 | 0 | 0 | 0 | 0 | 0 | 0 | 0 | 0 | 0 | 0 | 0 | 0 | 0 | 0 | 0 | 0 | 0 | 0
2016-09-21 04:00 | 0 | 0 | 0 | 0 | 117142.9659 | 0 | 452003 | 0 | 0 | 0 | 0 | 0 | 0 | 0 | 0 | 0 | 0 | 0 | 2710053.9262 | 0 | 0 | 0 | 0 | 0 | 0 | 0 | 0 | 0 | 0 | 0 | 0 | 0 | -45315.1691 | 0 | 0 | 0 | 0 | 0 | 0 | 0 | 0 | 0 | 289544.865 | 0 | 0 | 0 | 0 | 0 | 0 | 0 | 0 | 0 | 0
2016-09-21 05:00 | 0 | 0 | 0 | 0 | 468713.1691 | 0 | 423398 | 0 | 0 | 0 | 0 | 45315.1691 | 0 | 0 | 0 | 0 | 0 | 0 | 2710053.9262 | 0 | 0 | 0 | 0 | 0 | 0 | 0 | 0 | 0 | 0 | 0 | 0 | 0 | 45315.1691 | 0 | 0 | 0 | 0 | 0 | 0 | 0 | 0 | 0 | 0 | 0 | 0 | 0 | 0 | 0 | 0 | 0 | 0 | 0 | 0
2016-09-21 06:00 | 0 | 0 | 0 | 0 | 357422.8309 | 0 | 402738 | 0 | 0 | 0 | 0 | 0 | 0 | 0 | 0 | 0 | 0 | 0 | 2710053.9262 | 0 | 0 | 0 | 0 | 0 | 0 | 0 | 0 | 0 | 0 | 0 | 0 | 0 | -45315.1691 | 0 | 0 | 0 | 0 | 0 | 0 | 0 | 0 | 0 | 0 | 0 | 0 | 0 | 0 | 0 | 0 | 0 | 0 | 0 | 0
2016-09-21 07:00 | 0 | 0 | 0 | 0 | 434661.1691 | 0 | 389346 | 0 | 0 | 0 | 0 | 45315.1691 | 0 | 0 | 0 | 0 | 0 | 0 | 2710053.9262 | 0 | 0 | 0 | 0 | 0 | 0 | 0 | 0 | 0 | 0 | 0 | 0 | 0 | 45315.1691 | 0 | 0 | 0 | 0 | 0 | 0 | 0 | 0 | 0 | 0 | 0 | 0 | 0 | 0 | 0 | 0 | 0 | 0 | 0 | 0
2016-09-21 08:00 | 0 | 0 | 0 | 0 | 338951.3387 | 0 | 383965 | 0 | 0 | 0 | 0 | 301.5078 | 0 | 0 | 0 | 0 | 0 | 0 | 2710053.9262 | 0 | 0 | 0 | 0 | 0 | 0 | 0 | 0 | 0 | 0 | 0 | 0 | 0 | -45013.6613 | 0 | 0 | 0 | 0 | 0 | 0 | 0 | 0 | 0 | 0 | 0 | 0 | 0 | 0 | 0 | 0 | 0 | 0 | 0 | 0
2016-09-21 09:00 | 0 | 0 | 0 | 0 | 147651.3042 | 0 | 391881 | 0 | 0 | 0 | 0 | 45616.677 | 0 | 0 | 0 | 0 | 0 | 0 | 2420509.0612 | 0 | 0 | 0 | 0 | 0 | 0 | 0 | 0 | 0 | 0 | 0 | 0 | 0 | 45315.1691 | 0 | 0 | 0 | 0 | 0 | 0 | 0 | 0 | 0 | 289544.865 | 0 | 0 | 0 | 0 | 0 | 0 | 0 | 0 | 0 | 0
2016-09-21 10:00 | 0 | 0 | 0 | 0 | 371296.8309 | 0 | 416612 | 0 | 0 | 0 | 0 | 301.5078 | 0 | 0 | 0 | 0 | 0 | 0 | 2420509.0612 | 0 | 0 | 0 | 0 | 0 | 0 | 0 | 0 | 0 | 0 | 0 | 0 | 0 | -45315.1691 | 0 | 0 | 0 | 0 | 0 | 0 | 0 | 0 | 0 | 0 | 0 | 0 | 0 | 0 | 0 | 0 | 0 | 0 | 0 | 0
2016-09-21 11:00 | 0 | 0 | 0 | 0 | 439536.4922 | 0 | 439838 | 0 | 0 | 0 | 0 | 0 | 0 | 0 | 0 | 0 | 0 | 0 | 2420509.0612 | 0 | 0 | 0 | 0 | 0 | 0 | 0 | 0 | 0 | 0 | 0 | 0 | 0 | -301.5078 | 0 | 0 | 0 | 0 | 0 | 0 | 0 | 0 | 0 | 0 | 0 | 0 | 0 | 0 | 0 | 0 | 0 | 0 | 0 | 0
2016-09-21 12:00 | 0 | 0 | 0 | 0 | 421932.1367 | 0 | 454962 | 0 | 0 | 0 | 0 | 45315.1691 | 0 | 0 | 0 | 0 | 0 | 0 | 2342164.0288 | 0 | 0 | 0 | 0 | 0 | 0 | 0 | 0 | 0 | 0 | 0 | 0 | 0 | 45315.1691 | 0 | 0 | 0 | 0 | 0 | 0 | 0 | 0 | 0 | 78345.0324 | 0 | 0 | 0 | 0 | 0 | 0 | 0 | 0 | 0 | 0
2016-09-21 13:00 | 0 | 0 | 0 | 0 | 316181.4113 | 49888.8309 | 475231 | 0 | 0 | 0 | 0 | 0 | 0 | 0 | 0 | 0 | 0 | 0 | 2278318.4402 | 0 | 0 | 0 | 0 | 0 | 0 | 0 | 0 | 0 | 0 | 0 | 0 | 0 | -45315.1691 | 0 | 0 | 0 | 0 | 0 | 0 | 0 | 0 | 0 | 63845.5887 | 0 | 0 | 0 | 0 | 0 | 0 | 0 | 0 | 0 | 0
2016-09-21 14:00 | 0 | 0 | 0 | 0 | 180282.0245 | 316929.9755 | 497212 | 0 | 0 | 0 | 0 | 0 | 0 | 0 | 0 | 0 | 0 | 0 | 2278318.4402 | 0 | 0 | 0 | 0 | 0 | 0 | 0 | 0 | 0 | 0 | 0 | 0 | 0 | 0 | 0 | 0 | 0 | 0 | 0 | 0 | 0 | 0 | 0 | 0 | 0 | 0 | 0 | 0 | 0 | 0 | 0 | 0 | 0 | 0
2016-09-21 15:00 | 0 | 0 | 0 | 0 | 49755.8632 | 516861.3059 | 521302 | 0 | 0 | 0 | 0 | 45315.1691 | 0 | 0 | 0 | 0 | 0 | 0 | 2278318.4402 | 0 | 0 | 0 | 0 | 0 | 0 | 0 | 0 | 0 | 0 | 0 | 0 | 0 | 45315.1691 | 0 | 0 | 0 | 0 | 0 | 0 | 0 | 0 | 0 | 0 | 0 | 0 | 0 | 0 | 0 | 0 | 0 | 0 | 0 | 0
2016-09-21 16:00 | 0 | 0 | 0 | 0 | 0 | 615244.5253 | 544593 | 0 | 0 | 0 | 0 | 0 | 0 | 0 | 0 | 0 | 0 | 0 | 2394285.1347 | 0 | 0 | 0 | 0 | 0 | 0 | 0 | 0 | 0 | 0 | 0 | 0 | 0 | -45315.1691 | 0 | 0 | 0 | 0 | 0 | 0 | 0 | 0 | 115966.6945 | 0 | 0 | 0 | 0 | 0 | 0 | 0 | 0 | 0 | 0 | 0
2016-09-21 17:00 | 0 | 0 | 0 | 0 | 286993.0534 | 650290.2111 | 566369 | 0 | 0 | 0 | 0 | 45315.1691 | 0 | 0 | 0 | 0 | 0 | 0 | 2719884.23 | 0 | 0 | 0 | 0 | 0 | 0 | 0 | 0 | 0 | 0 | 0 | 0 | 0 | 45315.1691 | 0 | 0 | 0 | 0 | 0 | 0 | 0 | 0 | 325599.0953 | 0 | 0 | 0 | 0 | 0 | 0 | 0 | 0 | 0 | 0 | 0
2016-09-21 18:00 | 0 | 0 | 0 | 0 | 0 | 648772.4356 | 584246 | 0 | 0 | 0 | 0 | 51529.092 | 0 | 0 | 0 | 0 | 0 | 0 | 2719884.23 | 0 | 0 | 0 | 58312.5128 | 0 | 0 | 0 | 0 | 0 | 0 | 0 | 0 | 0 | 6213.9229 | 0 | 0 | 0 | 0 | 0 | 0 | 0 | 0 | 0 | 0 | 0 | 0 | 0 | 58312.5128 | 0 | 0 | 0 | 0 | 0 | 0
2016-09-21 19:00 | 0 | 0 | 0 | 0 | 0 | 632610.5614 | 596829 | 0 | 0 | 0 | 0 | 6213.9229 | 0 | 0 | 0 | 0 | 0 | 0 | 2859293.4734 | 0 | 0 | 0 | 0 | 0 | 0 | 0 | 0 | 0 | 0 | 0 | 0 | 0 | -45315.1691 | 0 | 0 | 0 | 0 | 0 | 0 | 0 | 0 | 139409.2434 | 0 | 0 | 0 | 0 | -58312.5128 | 0 | 0 | 0 | 0 | 0 | 0
2016-09-21 20:00 | 0 | 0 | 0 | 0 | 0 | 624147.7751 | 604822 | 0 | 0 | 0 | 0 | 25539.698 | 0 | 0 | 0 | 0 | 0 | 0 | 2859293.4734 | 0 | 0 | 0 | 0 | 0 | 0 | 0 | 0 | 0 | 0 | 0 | 0 | 0 | 19325.7751 | 0 | 0 | 0 | 0 | 0 | 0 | 0 | 0 | 0 | 0 | 0 | 0 | 0 | 0 | 0 | 0 | 0 | 0 | 0 | 0
2016-09-21 21:00 | 0 | 0 | 0 | 0 | 306746.6886 | 599033.7088 | 605721 | 0 | 0 | 0 | 0 | 0 | 0 | 0 | 0 | 0 | 0 | 0 | 3184892.5687 | 0 | 0 | 0 | 0 | 0 | 0 | 0 | 0 | 0 | 0 | 0 | 0 | 0 | -25539.698 | 0 | 0 | 0 | 0 | 0 | 0 | 0 | 0 | 325599.0953 | 0 | 0 | 0 | 0 | 0 | 0 | 0 | 0 | 0 | 0 | 0
2016-09-21 22:00 | 0 | 0 | 0 | 0 | 0 | 548085.047 | 596355 | 0 | 0 | 0 | 0 | 45315.1691 | 0 | 0 | 0 | 0 | 0 | 0 | 3091307.4465 | 0 | 0 | 0 | 0 | 0 | 0 | 0 | 0 | 0 | 0 | 0 | 0 | 0 | 45315.1691 | 0 | 0 | 0 | 0 | 0 | 0 | 0 | 0 | 0 | 93585.1222 | 0 | 0 | 0 | 0 | 0 | 0 | 0 | 0 | 0 | 0
2016-09-21 23:00 | 0 | 0 | 0 | 0 | 106041.5047 | 433628.3262 | 584985 | 0 | 0 | 0 | 0 | 0 | 0 | 0 | 0 | 0 | 0 | 0 | 3091307.4465 | 0 | 0 | 0 | 0 | 0 | 0 | 0 | 0 | 0 | 0 | 0 | 0 | 0 | -45315.1691 | 0 | 0 | 0 | 0 | 0 | 0 | 0 | 0 | 0 | 0 | 0 | 0 | 0 | 0 | 0 | 0 | 0 | 0 | 0 | 0
2016-09-22 | 0 | 0 | 0 | 0 | 379782.2543 | 238986.9149 | 573454 | 0 | 0 | 0 | 0 | 45315.1691 | 0 | 0 | 0 | 0 | 0 | 0 | 3091307.4465 | 0 | 0 | 0 | 0 | 0 | 0 | 0 | 0 | 0 | 0 | 0 | 0 | 0 | 45315.1691 | 0 | 0 | 0 | 0 | 0 | 0 | 0 | 0 | 0 | 0 | 0 | 0 | 0 | 0 | 0 | 0 | 0 | 0 | 0 | 0
2016-09-22 01:00 | 0 | 0 | 0 | 0 | 600325.9592 | 19653.2577 | 548664 | 0 | 0 | 0 | 0 | 90630.3383 | 0 | 0 | 0 | 0 | 0 | 0 | 3117307.4944 | 0 | 0 | 0 | 0 | 0 | 0 | 0 | 0 | 0 | 0 | 0 | 0 | 0 | 45315.1691 | 0 | 0 | 0 | 0 | 0 | 0 | 0 | 0 | 26000.0478 | 0 | 0 | 0 | 0 | 0 | 0 | 0 | 0 | 0 | 0 | 0
2016-09-22 02:00 | 0 | 0 | 0 | 0 | 181513.9659 | 0 | 516374 | 0 | 0 | 0 | 0 | 45315.1691 | 0 | 0 | 0 | 0 | 0 | 0 | 2827762.6294 | 0 | 0 | 0 | 0 | 0 | 0 | 0 | 0 | 0 | 0 | 0 | 0 | 0 | -45315.1691 | 0 | 0 | 0 | 0 | 0 | 0 | 0 | 0 | 0 | 289544.865 | 0 | 0 | 0 | 0 | 0 | 0 | 0 | 0 | 0 | 0
2016-09-22 03:00 | 0 | 0 | 0 | 0 | 433976.8309 | 0 | 479292 | 0 | 0 | 0 | 0 | 0 | 0 | 0 | 0 | 0 | 0 | 0 | 2827762.6294 | 0 | 0 | 0 | 0 | 0 | 0 | 0 | 0 | 0 | 0 | 0 | 0 | 0 | -45315.1691 | 0 | 0 | 0 | 0 | 0 | 0 | 0 | 0 | 0 | 0 | 0 | 0 | 0 | 0 | 0 | 0 | 0 | 0 | 0 | 0
2016-09-22 04:00 | 0 | 0 | 0 | 0 | 488617.1691 | 0 | 443302 | 0 | 0 | 0 | 0 | 45315.1691 | 0 | 0 | 0 | 0 | 0 | 0 | 2827762.6294 | 0 | 0 | 0 | 0 | 0 | 0 | 0 | 0 | 0 | 0 | 0 | 0 | 0 | 45315.1691 | 0 | 0 | 0 | 0 | 0 | 0 | 0 | 0 | 0 | 0 | 0 | 0 | 0 | 0 | 0 | 0 | 0 | 0 | 0 | 0
2016-09-22 05:00 | 0 | 0 | 0 | 0 | 80327.9659 | 0 | 415188 | 0 | 0 | 0 | 0 | 0 | 0 | 0 | 0 | 0 | 0 | 0 | 2538217.7644 | 0 | 0 | 0 | 0 | 0 | 0 | 0 | 0 | 0 | 0 | 0 | 0 | 0 | -45315.1691 | 0 | 0 | 0 | 0 | 0 | 0 | 0 | 0 | 0 | 289544.865 | 0 | 0 | 0 | 0 | 0 | 0 | 0 | 0 | 0 | 0
2016-09-22 06:00 | 0 | 0 | 0 | 0 | 440481.1691 | 0 | 395166 | 0 | 0 | 0 | 0 | 45315.1691 | 0 | 0 | 0 | 0 | 0 | 0 | 2538217.7644 | 0 | 0 | 0 | 0 | 0 | 0 | 0 | 0 | 0 | 0 | 0 | 0 | 0 | 45315.1691 | 0 | 0 | 0 | 0 | 0 | 0 | 0 | 0 | 0 | 0 | 0 | 0 | 0 | 0 | 0 | 0 | 0 | 0 | 0 | 0
2016-09-22 07:00 | 0 | 0 | 0 | 0 | 348289.8855 | 0 | 382311 | 0 | 0 | 0 | 0 | 11294.0546 | 0 | 0 | 0 | 0 | 0 | 0 | 2538217.7644 | 0 | 0 | 0 | 0 | 0 | 0 | 0 | 0 | 0 | 0 | 0 | 0 | 0 | -34021.1145 | 0 | 0 | 0 | 0 | 0 | 0 | 0 | 0 | 0 | 0 | 0 | 0 | 0 | 0 | 0 | 0 | 0 | 0 | 0 | 0
2016-09-22 08:00 | 0 | 0 | 0 | 0 | 422866.1691 | 0 | 377551 | 0 | 0 | 0 | 0 | 56609.2238 | 0 | 0 | 0 | 0 | 0 | 0 | 2538217.7644 | 0 | 0 | 0 | 0 | 0 | 0 | 0 | 0 | 0 | 0 | 0 | 0 | 0 | 45315.1691 | 0 | 0 | 0 | 0 | 0 | 0 | 0 | 0 | 0 | 0 | 0 | 0 | 0 | 0 | 0 | 0 | 0 | 0 | 0 | 0
2016-09-22 09:00 | 0 | 0 | 0 | 0 | 50561.9659 | 0 | 385422 | 0 | 0 | 0 | 0 | 11294.0546 | 0 | 0 | 0 | 0 | 0 | 0 | 2248672.8995 | 0 | 0 | 0 | 0 | 0 | 0 | 0 | 0 | 0 | 0 | 0 | 0 | 0 | -45315.1691 | 0 | 0 | 0 | 0 | 0 | 0 | 0 | 0 | 0 | 289544.865 | 0 | 0 | 0 | 0 | 0 | 0 | 0 | 0 | 0 | 0
2016-09-22 10:00 | 0 | 0 | 0 | 0 | 398985.9454 | 0 | 410280 | 0 | 0 | 0 | 0 | 0 | 0 | 0 | 0 | 0 | 0 | 0 | 2248672.8995 | 0 | 0 | 0 | 0 | 0 | 0 | 0 | 0 | 0 | 0 | 0 | 0 | 0 | -11294.0546 | 0 | 0 | 0 | 0 | 0 | 0 | 0 | 0 | 0 | 0 | 0 | 0 | 0 | 0 | 0 | 0 | 0 | 0 | 0 | 0
2016-09-22 11:00 | 0 | 0 | 0 | 0 | 375190.1728 | 0 | 433417 | 0 | 0 | 0 | 0 | 45315.1691 | 0 | 0 | 0 | 0 | 0 | 0 | 2145130.9032 | 0 | 0 | 0 | 0 | 0 | 0 | 0 | 0 | 0 | 0 | 0 | 0 | 0 | 45315.1691 | 0 | 0 | 0 | 0 | 0 | 0 | 0 | 0 | 0 | 103541.9963 | 0 | 0 | 0 | 0 | 0 | 0 | 0 | 0 | 0 | 0
2016-09-22 12:00 | 0 | 0 | 0 | 0 | 347639.3715 | 0 | 449577 | 0 | 0 | 0 | 0 | 90630.3383 | 0 | 0 | 0 | 0 | 0 | 0 | 1997878.1056 | 0 | 0 | 0 | 0 | 0 | 0 | 0 | 0 | 0 | 0 | 0 | 0 | 0 | 45315.1691 | 0 | 0 | 0 | 0 | 0 | 0 | 0 | 0 | 0 | 147252.7976 | 0 | 0 | 0 | 0 | 0 | 0 | 0 | 0 | 0 | 0
2016-09-22 13:00 | 0 | 0 | 0 | 0 | 256699.738 | 75484.7548 | 469504 | 0 | 0 | 0 | 0 | 45315.1691 | 0 | 0 | 0 | 0 | 0 | 0 | 1905873.7675 | 0 | 0 | 0 | 0 | 0 | 0 | 0 | 0 | 0 | 0 | 0 | 0 | 0 | -45315.1691 | 0 | 0 | 0 | 0 | 0 | 0 | 0 | 0 | 0 | 92004.338 | 0 | 0 | 0 | 0 | 0 | 0 | 0 | 0 | 0 | 0
2016-09-22 14:00 | 0 | 0 | 0 | 0 | 0 | 407349.8199 | 492763 | 0 | 0 | 0 | 0 | 0 | 0 | 0 | 0 | 0 | 0 | 0 | 1865775.7565 | 0 | 0 | 0 | 0 | 0 | 0 | 0 | 0 | 0 | 0 | 0 | 0 | 0 | -45315.1691 | 0 | 0 | 0 | 0 | 0 | 0 | 0 | 0 | 0 | 40098.011 | 0 | 0 | 0 | 0 | 0 | 0 | 0 | 0 | 0 | 0
2016-09-22 15:00 | 0 | 0 | 0 | 0 | 229453.0856 | 658691.1789 | 517230 | 0 | 0 | 0 | 0 | 45315.1691 | 0 | 0 | 0 | 0 | 0 | 0 | 2191374.8519 | 0 | 0 | 0 | 0 | 0 | 0 | 0 | 0 | 0 | 0 | 0 | 0 | 0 | 45315.1691 | 0 | 0 | 0 | 0 | 0 | 0 | 0 | 0 | 325599.0953 | 0 | 0 | 0 | 0 | 0 | 0 | 0 | 0 | 0 | 0 | 0
2016-09-22 16:00 | 0 | 0 | 0 | 0 | 0 | 727222.9778 | 540813 | 0 | 0 | 0 | 0 | 0 | 0 | 0 | 0 | 0 | 0 | 0 | 2423099.9988 | 0 | 0 | 0 | 0 | 0 | 0 | 0 | 0 | 0 | 0 | 0 | 0 | 0 | -45315.1691 | 0 | 0 | 0 | 0 | 0 | 0 | 0 | 0 | 231725.147 | 0 | 0 | 0 | 0 | 0 | 0 | 0 | 0 | 0 | 0 | 0
2016-09-22 17:00 | 0 | 0 | 0 | 0 | 0 | 734999.2913 | 562153 | 0 | 0 | 0 | 0 | 0 | 0 | 0 | 0 | 0 | 0 | 0 | 2595946.2901 | 0 | 0 | 0 | 0 | 0 | 0 | 0 | 0 | 0 | 0 | 0 | 0 | 0 | 0 | 0 | 0 | 0 | 0 | 0 | 0 | 0 | 0 | 172846.2913 | 0 | 0 | 0 | 0 | 0 | 0 | 0 | 0 | 0 | 0 | 0
2016-09-22 18:00 | 0 | 0 | 0 | 0 | 0 | 727682.5798 | 578833 | 0 | 0 | 0 | 0 | 45315.1691 | 0 | 0 | 0 | 0 | 0 | 0 | 2699480.7008 | 0 | 0 | 0 | 0 | 0 | 0 | 0 | 0 | 0 | 0 | 0 | 0 | 0 | 45315.1691 | 0 | 0 | 0 | 0 | 0 | 0 | 0 | 0 | 103534.4107 | 0 | 0 | 0 | 0 | 0 | 0 | 0 | 0 | 0 | 0 | 0
2016-09-22 19:00 | 0 | 0 | 0 | 0 | 0 | 717873.3148 | 591220 | 0 | 0 | 0 | 0 | 0 | 0 | 0 | 0 | 0 | 0 | 0 | 2871449.1847 | 0 | 0 | 0 | 0 | 0 | 0 | 0 | 0 | 0 | 0 | 0 | 0 | 0 | -45315.1691 | 0 | 0 | 0 | 0 | 0 | 0 | 0 | 0 | 171968.4839 | 0 | 0 | 0 | 0 | 0 | 0 | 0 | 0 | 0 | 0 | 0
2016-09-22 20:00 | 0 | 0 | 0 | 0 | 0 | 716798.7809 | 599241 | 0 | 0 | 0 | 0 | 45315.1691 | 0 | 0 | 0 | 0 | 0 | 0 | 2943691.7965 | 0 | 0 | 0 | 0 | 0 | 0 | 0 | 0 | 0 | 0 | 0 | 0 | 0 | 45315.1691 | 0 | 0 | 0 | 0 | 0 | 0 | 0 | 0 | 72242.6117 | 0 | 0 | 0 | 0 | 0 | 0 | 0 | 0 | 0 | 0 | 0
2016-09-22 21:00 | 0 | 0 | 0 | 0 | 0 | 706716.5765 | 599315 | 0 | 0 | 0 | 0 | 0 | 0 | 0 | 0 | 0 | 0 | 0 | 3096408.5421 | 0 | 0 | 0 | 0 | 0 | 0 | 0 | 0 | 0 | 0 | 0 | 0 | 0 | -45315.1691 | 0 | 0 | 0 | 0 | 0 | 0 | 0 | 0 | 152716.7457 | 0 | 0 | 0 | 0 | 0 | 0 | 0 | 0 | 0 | 0 | 0
2016-09-22 22:00 | 0 | 0 | 0 | 0 | 0 | 672662.4618 | 586693 | 0 | 0 | 0 | 0 | 45315.1691 | 0 | 0 | 0 | 0 | 0 | 0 | 3137062.8348 | 0 | 0 | 0 | 0 | 0 | 0 | 0 | 0 | 0 | 0 | 0 | 0 | 0 | 45315.1691 | 0 | 0 | 0 | 0 | 0 | 0 | 0 | 0 | 40654.2927 | 0 | 0 | 0 | 0 | 0 | 0 | 0 | 0 | 0 | 0 | 0
2016-09-22 23:00 | 0 | 0 | 0 | 0 | 0 | 553324.8325 | 574124 | 0 | 0 | 0 | 0 | 0 | 0 | 0 | 0 | 0 | 0 | 0 | 3161578.8365 | 0 | 0 | 0 | 0 | 0 | 0 | 0 | 0 | 0 | 0 | 0 | 0 | 0 | -45315.1691 | 0 | 0 | 0 | 0 | 0 | 0 | 0 | 0 | 24516.0017 | 0 | 0 | 0 | 0 | 0 | 0 | 0 | 0 | 0 | 0 | 0
2016-09-23 | 0 | 0 | 0 | 0 | 326219.8043 | 273309.426 | 563475 | 0 | 0 | 0 | 0 | 0 | 0 | 0 | 0 | 0 | 0 | 0 | 3197633.0668 | 0 | 0 | 0 | 0 | 0 | 0 | 0 | 0 | 0 | 0 | 0 | 0 | 0 | 0 | 0 | 0 | 0 | 0 | 0 | 0 | 0 | 0 | 325599.0953 | 289544.865 | 0 | 0 | 0 | 0 | 0 | 0 | 0 | 0 | 0 | 0
2016-09-23 01:00 | 0 | 0 | 0 | 0 | 276804.2704 | 19955.0338 | 540989 | 0 | 0 | 0 | 0 | 45315.1691 | 0 | 0 | 0 | 0 | 0 | 0 | 2908088.2019 | 0 | 0 | 0 | 0 | 0 | 0 | 0 | 0 | 0 | 0 | 0 | 0 | 0 | 45315.1691 | 0 | 0 | 0 | 0 | 0 | 0 | 0 | 0 | 0 | 289544.865 | 0 | 0 | 0 | 0 | 0 | 0 | 0 | 0 | 0 | 0
2016-09-23 02:00 | 0 | 0 | 0 | 0 | 175730.9659 | 0 | 510591 | 0 | 0 | 0 | 0 | 0 | 0 | 0 | 0 | 0 | 0 | 0 | 2618543.3369 | 0 | 0 | 0 | 0 | 0 | 0 | 0 | 0 | 0 | 0 | 0 | 0 | 0 | -45315.1691 | 0 | 0 | 0 | 0 | 0 | 0 | 0 | 0 | 0 | 289544.865 | 0 | 0 | 0 | 0 | 0 | 0 | 0 | 0 | 0 | 0
2016-09-23 03:00 | 0 | 0 | 0 | 0 | 474484 | 0 | 474484 | 0 | 0 | 0 | 0 | 0 | 0 | 0 | 0 | 0 | 0 | 0 | 2618543.3369 | 0 | 0 | 0 | 0 | 0 | 0 | 0 | 0 | 0 | 0 | 0 | 0 | 0 | 0 | 0 | 0 | 0 | 0 | 0 | 0 | 0 | 0 | 0 | 0 | 0 | 0 | 0 | 0 | 0 | 0 | 0 | 0 | 0 | 0
2016-09-23 04:00 | 0 | 0 | 0 | 0 | 485814.1691 | 0 | 440499 | 0 | 0 | 0 | 0 | 45315.1691 | 0 | 0 | 0 | 0 | 0 | 0 | 2618543.3369 | 0 | 0 | 0 | 0 | 0 | 0 | 0 | 0 | 0 | 0 | 0 | 0 | 0 | 45315.1691 | 0 | 0 | 0 | 0 | 0 | 0 | 0 | 0 | 0 | 0 | 0 | 0 | 0 | 0 | 0 | 0 | 0 | 0 | 0 | 0
2016-09-23 05:00 | 0 | 0 | 0 | 0 | 76837.9659 | 0 | 411698 | 0 | 0 | 0 | 0 | 0 | 0 | 0 | 0 | 0 | 0 | 0 | 2328998.4719 | 0 | 0 | 0 | 0 | 0 | 0 | 0 | 0 | 0 | 0 | 0 | 0 | 0 | -45315.1691 | 0 | 0 | 0 | 0 | 0 | 0 | 0 | 0 | 0 | 289544.865 | 0 | 0 | 0 | 0 | 0 | 0 | 0 | 0 | 0 | 0
2016-09-23 06:00 | 0 | 0 | 0 | 0 | 437564.1691 | 0 | 392249 | 0 | 0 | 0 | 0 | 45315.1691 | 0 | 0 | 0 | 0 | 0 | 0 | 2328998.4719 | 0 | 0 | 0 | 0 | 0 | 0 | 0 | 0 | 0 | 0 | 0 | 0 | 0 | 45315.1691 | 0 | 0 | 0 | 0 | 0 | 0 | 0 | 0 | 0 | 0 | 0 | 0 | 0 | 0 | 0 | 0 | 0 | 0 | 0 | 0
2016-09-23 07:00 | 0 | 0 | 0 | 0 | 335058.8309 | 0 | 380374 | 0 | 0 | 0 | 0 | 0 | 0 | 0 | 0 | 0 | 0 | 0 | 2328998.4719 | 0 | 0 | 0 | 0 | 0 | 0 | 0 | 0 | 0 | 0 | 0 | 0 | 0 | -45315.1691 | 0 | 0 | 0 | 0 | 0 | 0 | 0 | 0 | 0 | 0 | 0 | 0 | 0 | 0 | 0 | 0 | 0 | 0 | 0 | 0
2016-09-23 08:00 | 0 | 0 | 0 | 0 | 131846.3042 | 0 | 376076 | 0 | 0 | 0 | 0 | 45315.1691 | 0 | 0 | 0 | 0 | 0 | 0 | 2039453.607 | 0 | 0 | 0 | 0 | 0 | 0 | 0 | 0 | 0 | 0 | 0 | 0 | 0 | 45315.1691 | 0 | 0 | 0 | 0 | 0 | 0 | 0 | 0 | 0 | 289544.865 | 0 | 0 | 0 | 0 | 0 | 0 | 0 | 0 | 0 | 0
2016-09-23 09:00 | 0 | 0 | 0 | 0 | 337432.8309 | 0 | 382748 | 0 | 0 | 0 | 0 | 0 | 0 | 0 | 0 | 0 | 0 | 0 | 2039453.607 | 0 | 0 | 0 | 0 | 0 | 0 | 0 | 0 | 0 | 0 | 0 | 0 | 0 | -45315.1691 | 0 | 0 | 0 | 0 | 0 | 0 | 0 | 0 | 0 | 0 | 0 | 0 | 0 | 0 | 0 | 0 | 0 | 0 | 0 | 0
2016-09-23 10:00 | 0 | 0 | 0 | 0 | 451484.1691 | 0 | 406169 | 0 | 0 | 0 | 0 | 45315.1691 | 0 | 0 | 0 | 0 | 0 | 0 | 2039453.607 | 0 | 0 | 0 | 0 | 0 | 0 | 0 | 0 | 0 | 0 | 0 | 0 | 0 | 45315.1691 | 0 | 0 | 0 | 0 | 0 | 0 | 0 | 0 | 0 | 0 | 0 | 0 | 0 | 0 | 0 | 0 | 0 | 0 | 0 | 0
2016-09-23 11:00 | 0 | 0 | 0 | 0 | 184856.3042 | 0 | 429086 | 0 | 0 | 0 | 0 | 90630.3383 | 0 | 0 | 0 | 0 | 0 | 0 | 1749908.742 | 0 | 0 | 0 | 0 | 0 | 0 | 0 | 0 | 0 | 0 | 0 | 0 | 0 | 45315.1691 | 0 | 0 | 0 | 0 | 0 | 0 | 0 | 0 | 0 | 289544.865 | 0 | 0 | 0 | 0 | 0 | 0 | 0 | 0 | 0 | 0
2016-09-23 12:00 | 0 | 0 | 0 | 0 | 400316.8309 | 0 | 445632 | 0 | 0 | 0 | 0 | 45315.1691 | 0 | 0 | 0 | 0 | 0 | 0 | 1749908.742 | 0 | 0 | 0 | 0 | 0 | 0 | 0 | 0 | 0 | 0 | 0 | 0 | 0 | -45315.1691 | 0 | 0 | 0 | 0 | 0 | 0 | 0 | 0 | 0 | 0 | 0 | 0 | 0 | 0 | 0 | 0 | 0 | 0 | 0 | 0
2016-09-23 13:00 | 0 | 0 | 0 | 0 | 344674.4826 | 72782.8737 | 468144 | 0 | 0 | 0 | 0 | 0 | 0 | 0 | 0 | 0 | 0 | 0 | 1744537.2674 | 0 | 0 | 0 | 0 | 0 | 0 | 0 | 0 | 0 | 0 | 0 | 0 | 0 | -45315.1691 | 0 | 0 | 0 | 0 | 0 | 0 | 0 | 0 | 0 | 5371.4746 | 0 | 0 | 0 | 0 | 0 | 0 | 0 | 0 | 0 | 0
2016-09-23 14:00 | 0 | 0 | 0 | 0 | 0 | 448812.9809 | 491424 | 0 | 0 | 0 | 0 | 45315.1691 | 0 | 0 | 0 | 0 | 0 | 0 | 1656611.0792 | 0 | 0 | 0 | 0 | 0 | 0 | 0 | 0 | 0 | 0 | 0 | 0 | 0 | 45315.1691 | 0 | 0 | 0 | 0 | 0 | 0 | 0 | 0 | 0 | 87926.1883 | 0 | 0 | 0 | 0 | 0 | 0 | 0 | 0 | 0 | 0
2016-09-23 15:00 | 0 | 0 | 0 | 0 | 109061.4382 | 686391.4879 | 515169 | 0 | 0 | 0 | 0 | 0 | 0 | 0 | 0 | 0 | 0 | 0 | 1982210.1745 | 0 | 0 | 0 | 0 | 0 | 0 | 0 | 0 | 0 | 0 | 0 | 0 | 0 | -45315.1691 | 0 | 0 | 0 | 0 | 0 | 0 | 0 | 0 | 325599.0953 | 0 | 0 | 0 | 0 | 0 | 0 | 0 | 0 | 0 | 0 | 0
2016-09-23 16:00 | 0 | 0 | 0 | 0 | 0 | 775871.9953 | 536671 | 0 | 0 | 0 | 0 | 45315.1691 | 0 | 0 | 0 | 0 | 0 | 0 | 2176096.0007 | 0 | 0 | 0 | 0 | 0 | 0 | 0 | 0 | 0 | 0 | 0 | 0 | 0 | 45315.1691 | 0 | 0 | 0 | 0 | 0 | 0 | 0 | 0 | 193885.8262 | 0 | 0 | 0 | 0 | 0 | 0 | 0 | 0 | 0 | 0 | 0
2016-09-23 17:00 | 0 | 0 | 0 | 0 | 0 | 777476.3336 | 556404 | 0 | 0 | 0 | 0 | 0 | 0 | 0 | 0 | 0 | 0 | 0 | 2442483.5034 | 0 | 0 | 0 | 0 | 0 | 0 | 0 | 0 | 0 | 0 | 0 | 0 | 0 | -45315.1691 | 0 | 0 | 0 | 0 | 0 | 0 | 0 | 0 | 266387.5027 | 0 | 0 | 0 | 0 | 0 | 0 | 0 | 0 | 0 | 0 | 0
2016-09-23 18:00 | 0 | 0 | 0 | 0 | 0 | 766873.9757 | 571875 | 0 | 0 | 0 | 0 | 0 | 0 | 0 | 0 | 0 | 0 | 0 | 2637482.4791 | 0 | 0 | 0 | 0 | 0 | 0 | 0 | 0 | 0 | 0 | 0 | 0 | 0 | 0 | 0 | 0 | 0 | 0 | 0 | 0 | 0 | 0 | 194998.9757 | 0 | 0 | 0 | 0 | 0 | 0 | 0 | 0 | 0 | 0 | 0
2016-09-23 19:00 | 0 | 0 | 0 | 0 | 0 | 759346.7464 | 582063 | 0 | 0 | 0 | 0 | 45315.1691 | 0 | 0 | 0 | 0 | 0 | 0 | 2769451.0564 | 0 | 0 | 0 | 0 | 0 | 0 | 0 | 0 | 0 | 0 | 0 | 0 | 0 | 45315.1691 | 0 | 0 | 0 | 0 | 0 | 0 | 0 | 0 | 131968.5773 | 0 | 0 | 0 | 0 | 0 | 0 | 0 | 0 | 0 | 0 | 0
2016-09-23 20:00 | 0 | 0 | 0 | 0 | 0 | 765240.7396 | 588232 | 0 | 0 | 0 | 0 | 0 | 0 | 0 | 0 | 0 | 0 | 0 | 2991774.9651 | 0 | 0 | 0 | 0 | 0 | 0 | 0 | 0 | 0 | 0 | 0 | 0 | 0 | -45315.1691 | 0 | 0 | 0 | 0 | 0 | 0 | 0 | 0 | 222323.9087 | 0 | 0 | 0 | 0 | 0 | 0 | 0 | 0 | 0 | 0 | 0
2016-09-23 21:00 | 0 | 0 | 0 | 0 | 192024.5586 | 765258.7059 | 586369 | 0 | 0 | 0 | 0 | 45315.1691 | 0 | 0 | 0 | 0 | 0 | 0 | 3317374.0604 | 0 | 0 | 0 | 0 | 0 | 0 | 0 | 0 | 0 | 0 | 0 | 0 | 0 | 45315.1691 | 0 | 0 | 0 | 0 | 0 | 0 | 0 | 0 | 325599.0953 | 0 | 0 | 0 | 0 | 0 | 0 | 0 | 0 | 0 | 0 | 0
2016-09-23 22:00 | 0 | 0 | 0 | 0 | 0 | 724798.0853 | 572867 | 0 | 0 | 0 | 0 | 45315.1691 | 0 | 0 | 0 | 0 | 0 | 0 | 3469305.1457 | 0 | 0 | 0 | 0 | 0 | 0 | 0 | 0 | 0 | 0 | 0 | 0 | 0 | 0 | 0 | 0 | 0 | 0 | 0 | 0 | 0 | 0 | 151931.0853 | 0 | 0 | 0 | 0 | 0 | 0 | 0 | 0 | 0 | 0 | 0
2016-09-23 23:00 | 0 | 0 | 0 | 0 | 0 | 582048.0613 | 556402 | 0 | 0 | 0 | 0 | 0 | 0 | 0 | 0 | 0 | 0 | 0 | 3540266.3761 | 0 | 0 | 0 | 0 | 0 | 0 | 0 | 0 | 0 | 0 | 0 | 0 | 0 | -45315.1691 | 0 | 0 | 0 | 0 | 0 | 0 | 0 | 0 | 70961.2304 | 0 | 0 | 0 | 0 | 0 | 0 | 0 | 0 | 0 | 0 | 0
2016-09-24 | 0 | 0 | 0 | 0 | 0 | 287551.2269 | 541761 | 0 | 0 | 0 | 0 | 0 | 0 | 0 | 0 | 0 | 0 | 0 | 3286056.603 | 0 | 0 | 0 | 0 | 0 | 0 | 0 | 0 | 0 | 0 | 0 | 0 | 0 | 0 | 0 | 0 | 0 | 0 | 0 | 0 | 0 | 0 | 0 | 254209.7731 | 0 | 0 | 0 | 0 | 0 | 0 | 0 | 0 | 0 | 0
2016-09-24 01:00 | 0 | 0 | 0 | 0 | 550596.6331 | 15208.5361 | 520490 | 0 | 0 | 0 | 0 | 45315.1691 | 0 | 0 | 0 | 0 | 0 | 0 | 3286056.603 | 0 | 0 | 0 | 0 | 0 | 0 | 0 | 0 | 0 | 0 | 0 | 0 | 0 | 45315.1691 | 0 | 0 | 0 | 0 | 0 | 0 | 0 | 0 | 0 | 0 | 0 | 0 | 0 | 0 | 0 | 0 | 0 | 0 | 0 | 0
2016-09-24 02:00 | 0 | 0 | 0 | 0 | 161005.9659 | 0 | 495866 | 0 | 0 | 0 | 0 | 0 | 0 | 0 | 0 | 0 | 0 | 0 | 2996511.738 | 0 | 0 | 0 | 0 | 0 | 0 | 0 | 0 | 0 | 0 | 0 | 0 | 0 | -45315.1691 | 0 | 0 | 0 | 0 | 0 | 0 | 0 | 0 | 0 | 289544.865 | 0 | 0 | 0 | 0 | 0 | 0 | 0 | 0 | 0 | 0
2016-09-24 03:00 | 0 | 0 | 0 | 0 | 465603 | 0 | 465603 | 0 | 0 | 0 | 0 | 0 | 0 | 0 | 0 | 0 | 0 | 0 | 2996511.738 | 0 | 0 | 0 | 0 | 0 | 0 | 0 | 0 | 0 | 0 | 0 | 0 | 0 | 0 | 0 | 0 | 0 | 0 | 0 | 0 | 0 | 0 | 0 | 0 | 0 | 0 | 0 | 0 | 0 | 0 | 0 | 0 | 0 | 0
2016-09-24 04:00 | 0 | 0 | 0 | 0 | 481152.1691 | 0 | 435837 | 0 | 0 | 0 | 0 | 45315.1691 | 0 | 0 | 0 | 0 | 0 | 0 | 2996511.738 | 0 | 0 | 0 | 0 | 0 | 0 | 0 | 0 | 0 | 0 | 0 | 0 | 0 | 45315.1691 | 0 | 0 | 0 | 0 | 0 | 0 | 0 | 0 | 0 | 0 | 0 | 0 | 0 | 0 | 0 | 0 | 0 | 0 | 0 | 0
2016-09-24 05:00 | 0 | 0 | 0 | 0 | 75916.9659 | 0 | 410777 | 0 | 0 | 0 | 0 | 0 | 0 | 0 | 0 | 0 | 0 | 0 | 2706966.8731 | 0 | 0 | 0 | 0 | 0 | 0 | 0 | 0 | 0 | 0 | 0 | 0 | 0 | -45315.1691 | 0 | 0 | 0 | 0 | 0 | 0 | 0 | 0 | 0 | 289544.865 | 0 | 0 | 0 | 0 | 0 | 0 | 0 | 0 | 0 | 0
2016-09-24 06:00 | 0 | 0 | 0 | 0 | 101335.135 | 0 | 390880 | 0 | 0 | 0 | 0 | 0 | 0 | 0 | 0 | 0 | 0 | 0 | 2417422.0081 | 0 | 0 | 0 | 0 | 0 | 0 | 0 | 0 | 0 | 0 | 0 | 0 | 0 | 0 | 0 | 0 | 0 | 0 | 0 | 0 | 0 | 0 | 0 | 289544.865 | 0 | 0 | 0 | 0 | 0 | 0 | 0 | 0 | 0 | 0
2016-09-24 07:00 | 0 | 0 | 0 | 0 | 422277.1691 | 0 | 376962 | 0 | 0 | 0 | 0 | 45315.1691 | 0 | 0 | 0 | 0 | 0 | 0 | 2417422.0081 | 0 | 0 | 0 | 0 | 0 | 0 | 0 | 0 | 0 | 0 | 0 | 0 | 0 | 45315.1691 | 0 | 0 | 0 | 0 | 0 | 0 | 0 | 0 | 0 | 0 | 0 | 0 | 0 | 0 | 0 | 0 | 0 | 0 | 0 | 0
2016-09-24 08:00 | 0 | 0 | 0 | 0 | 34093.9659 | 0 | 368954 | 0 | 0 | 0 | 0 | 0 | 0 | 0 | 0 | 0 | 0 | 0 | 2127877.1431 | 0 | 0 | 0 | 0 | 0 | 0 | 0 | 0 | 0 | 0 | 0 | 0 | 0 | -45315.1691 | 0 | 0 | 0 | 0 | 0 | 0 | 0 | 0 | 0 | 289544.865 | 0 | 0 | 0 | 0 | 0 | 0 | 0 | 0 | 0 | 0
2016-09-24 09:00 | 0 | 0 | 0 | 0 | 367250 | 0 | 367250 | 0 | 0 | 0 | 0 | 0 | 0 | 0 | 0 | 0 | 0 | 0 | 2127877.1431 | 0 | 0 | 0 | 0 | 0 | 0 | 0 | 0 | 0 | 0 | 0 | 0 | 0 | 0 | 0 | 0 | 0 | 0 | 0 | 0 | 0 | 0 | 0 | 0 | 0 | 0 | 0 | 0 | 0 | 0 | 0 | 0 | 0 | 0
2016-09-24 10:00 | 0 | 0 | 0 | 0 | 417788.1691 | 0 | 372473 | 0 | 0 | 0 | 0 | 45315.1691 | 0 | 0 | 0 | 0 | 0 | 0 | 2127877.1431 | 0 | 0 | 0 | 0 | 0 | 0 | 0 | 0 | 0 | 0 | 0 | 0 | 0 | 45315.1691 | 0 | 0 | 0 | 0 | 0 | 0 | 0 | 0 | 0 | 0 | 0 | 0 | 0 | 0 | 0 | 0 | 0 | 0 | 0 | 0
2016-09-24 11:00 | 0 | 0 | 0 | 0 | 45876.9659 | 0 | 380737 | 0 | 0 | 0 | 0 | 0 | 0 | 0 | 0 | 0 | 0 | 0 | 1838332.2782 | 0 | 0 | 0 | 0 | 0 | 0 | 0 | 0 | 0 | 0 | 0 | 0 | 0 | -45315.1691 | 0 | 0 | 0 | 0 | 0 | 0 | 0 | 0 | 0 | 289544.865 | 0 | 0 | 0 | 0 | 0 | 0 | 0 | 0 | 0 | 0
2016-09-24 12:00 | 0 | 0 | 0 | 0 | 396108 | 0 | 396108 | 0 | 0 | 0 | 0 | 0 | 0 | 0 | 0 | 0 | 0 | 0 | 1838332.2782 | 0 | 0 | 0 | 0 | 0 | 0 | 0 | 0 | 0 | 0 | 0 | 0 | 0 | 0 | 0 | 0 | 0 | 0 | 0 | 0 | 0 | 0 | 0 | 0 | 0 | 0 | 0 | 0 | 0 | 0 | 0 | 0 | 0 | 0
2016-09-24 13:00 | 0 | 0 | 0 | 0 | 387535.7436 | 50556.8924 | 419312 | 0 | 0 | 0 | 0 | 45315.1691 | 0 | 0 | 0 | 0 | 0 | 0 | 1811797.745 | 0 | 0 | 0 | 0 | 0 | 0 | 0 | 0 | 0 | 0 | 0 | 0 | 0 | 45315.1691 | 0 | 0 | 0 | 0 | 0 | 0 | 0 | 0 | 0 | 26534.5331 | 0 | 0 | 0 | 0 | 0 | 0 | 0 | 0 | 0 | 0
2016-09-24 14:00 | 0 | 0 | 0 | 0 | 0 | 433778.6459 | 445085 | 0 | 0 | 0 | 0 | 0 | 0 | 0 | 0 | 0 | 0 | 0 | 1845806.5601 | 0 | 0 | 0 | 0 | 0 | 0 | 0 | 0 | 0 | 0 | 0 | 0 | 0 | -45315.1691 | 0 | 0 | 0 | 0 | 0 | 0 | 0 | 0 | 34008.8151 | 0 | 0 | 0 | 0 | 0 | 0 | 0 | 0 | 0 | 0 | 0
2016-09-24 15:00 | 0 | 0 | 0 | 0 | 0 | 721923.1532 | 469931 | 0 | 0 | 0 | 0 | 45315.1691 | 0 | 0 | 0 | 0 | 0 | 0 | 2052483.5442 | 0 | 0 | 0 | 0 | 0 | 0 | 0 | 0 | 0 | 0 | 0 | 0 | 0 | 45315.1691 | 0 | 0 | 0 | 0 | 0 | 0 | 0 | 0 | 206676.984 | 0 | 0 | 0 | 0 | 0 | 0 | 0 | 0 | 0 | 0 | 0
2016-09-24 16:00 | 0 | 0 | 0 | 0 | 0 | 781174.1329 | 490873 | 0 | 0 | 0 | 0 | 10017.2068 | 0 | 0 | 0 | 0 | 0 | 0 | 2378082.6395 | 0 | 0 | 0 | 0 | 0 | 0 | 0 | 0 | 0 | 0 | 0 | 0 | 0 | -35297.9624 | 0 | 0 | 0 | 0 | 0 | 0 | 0 | 0 | 325599.0953 | 0 | 0 | 0 | 0 | 0 | 0 | 0 | 0 | 0 | 0 | 0
2016-09-24 17:00 | 0 | 0 | 0 | 0 | 97679.986 | 780201.2785 | 506967 | 0 | 0 | 0 | 0 | 55332.3759 | 0 | 0 | 0 | 0 | 0 | 0 | 2703681.7348 | 0 | 0 | 0 | 0 | 0 | 0 | 0 | 0 | 0 | 0 | 0 | 0 | 0 | 45315.1691 | 0 | 0 | 0 | 0 | 0 | 0 | 0 | 0 | 325599.0953 | 0 | 0 | 0 | 0 | 0 | 0 | 0 | 0 | 0 | 0 | 0
2016-09-24 18:00 | 0 | 0 | 0 | 0 | 0 | 765075.0296 | 518027 | 0 | 0 | 0 | 0 | 10017.2068 | 0 | 0 | 0 | 0 | 0 | 0 | 2996044.9336 | 0 | 0 | 0 | 0 | 0 | 0 | 0 | 0 | 0 | 0 | 0 | 0 | 0 | -45315.1691 | 0 | 0 | 0 | 0 | 0 | 0 | 0 | 0 | 292363.1988 | 0 | 0 | 0 | 0 | 0 | 0 | 0 | 0 | 0 | 0 | 0
2016-09-24 19:00 | 0 | 0 | 0 | 0 | 0 | 754582.6676 | 526151 | 0 | 0 | 0 | 0 | 55332.3759 | 0 | 0 | 0 | 0 | 0 | 0 | 3179161.4321 | 0 | 0 | 0 | 0 | 0 | 0 | 0 | 0 | 0 | 0 | 0 | 0 | 0 | 45315.1691 | 0 | 0 | 0 | 0 | 0 | 0 | 0 | 0 | 183116.4985 | 0 | 0 | 0 | 0 | 0 | 0 | 0 | 0 | 0 | 0 | 0
2016-09-24 20:00 | 0 | 0 | 0 | 0 | 0 | 757000.4612 | 531570 | 0 | 0 | 0 | 0 | 10017.2068 | 0 | 0 | 0 | 0 | 0 | 0 | 3449907.0624 | 0 | 0 | 0 | 0 | 0 | 0 | 0 | 0 | 0 | 0 | 0 | 0 | 0 | -45315.1691 | 0 | 0 | 0 | 0 | 0 | 0 | 0 | 0 | 270745.6303 | 0 | 0 | 0 | 0 | 0 | 0 | 0 | 0 | 0 | 0 | 0
2016-09-24 21:00 | 0 | 0 | 0 | 0 | 150570.2405 | 751857.024 | 531513 | 0 | 0 | 0 | 0 | 55332.3759 | 0 | 0 | 0 | 0 | 0 | 0 | 3775506.1577 | 0 | 0 | 0 | 0 | 0 | 0 | 0 | 0 | 0 | 0 | 0 | 0 | 0 | 45315.1691 | 0 | 0 | 0 | 0 | 0 | 0 | 0 | 0 | 325599.0953 | 0 | 0 | 0 | 0 | 0 | 0 | 0 | 0 | 0 | 0 | 0
2016-09-24 22:00 | 0 | 0 | 0 | 0 | 0 | 725254.9376 | 524247 | 0 | 0 | 0 | 0 | 45315.1691 | 0 | 0 | 0 | 0 | 0 | 0 | 3986531.3021 | 0 | 0 | 0 | 0 | 0 | 0 | 0 | 0 | 0 | 0 | 0 | 0 | 0 | -10017.2068 | 0 | 0 | 0 | 0 | 0 | 0 | 0 | 0 | 211025.1443 | 0 | 0 | 0 | 0 | 0 | 0 | 0 | 0 | 0 | 0 | 0
2016-09-24 23:00 | 0 | 0 | 0 | 0 | 0 | 617672.7632 | 514988 | 0 | 0 | 0 | 0 | 90630.3383 | 0 | 0 | 0 | 0 | 0 | 0 | 4043900.8961 | 0 | 0 | 0 | 0 | 0 | 0 | 0 | 0 | 0 | 0 | 0 | 0 | 0 | 45315.1691 | 0 | 0 | 0 | 0 | 0 | 0 | 0 | 0 | 57369.5941 | 0 | 0 | 0 | 0 | 0 | 0 | 0 | 0 | 0 | 0 | 0
2016-09-25 | 0 | 0 | 0 | 0 | 0 | 311303.9652 | 507029 | 0 | 0 | 0 | 0 | 45315.1691 | 0 | 0 | 0 | 0 | 0 | 0 | 3893491.0305 | 0 | 0 | 0 | 0 | 0 | 0 | 0 | 0 | 0 | 0 | 0 | 0 | 0 | -45315.1691 | 0 | 0 | 0 | 0 | 0 | 0 | 0 | 0 | 0 | 150409.8657 | 0 | 0 | 0 | 0 | 0 | 0 | 0 | 0 | 0 | 0
2016-09-25 01:00 | 0 | 0 | 0 | 0 | 220895.4371 | 23124.8671 | 488250 | 0 | 0 | 0 | 0 | 90630.3383 | 0 | 0 | 0 | 0 | 0 | 0 | 3603946.1655 | 0 | 0 | 0 | 0 | 0 | 0 | 0 | 0 | 0 | 0 | 0 | 0 | 0 | 45315.1691 | 0 | 0 | 0 | 0 | 0 | 0 | 0 | 0 | 0 | 289544.865 | 0 | 0 | 0 | 0 | 0 | 0 | 0 | 0 | 0 | 0
2016-09-25 02:00 | 0 | 0 | 0 | 0 | 130396.9659 | 0 | 465257 | 0 | 0 | 0 | 0 | 45315.1691 | 0 | 0 | 0 | 0 | 0 | 0 | 3314401.3005 | 0 | 0 | 0 | 0 | 0 | 0 | 0 | 0 | 0 | 0 | 0 | 0 | 0 | -45315.1691 | 0 | 0 | 0 | 0 | 0 | 0 | 0 | 0 | 0 | 289544.865 | 0 | 0 | 0 | 0 | 0 | 0 | 0 | 0 | 0 | 0
2016-09-25 03:00 | 0 | 0 | 0 | 0 | 393084.8309 | 0 | 438400 | 0 | 0 | 0 | 0 | 0 | 0 | 0 | 0 | 0 | 0 | 0 | 3314401.3005 | 0 | 0 | 0 | 0 | 0 | 0 | 0 | 0 | 0 | 0 | 0 | 0 | 0 | -45315.1691 | 0 | 0 | 0 | 0 | 0 | 0 | 0 | 0 | 0 | 0 | 0 | 0 | 0 | 0 | 0 | 0 | 0 | 0 | 0 | 0
2016-09-25 04:00 | 0 | 0 | 0 | 0 | 168541.3042 | 0 | 412771 | 0 | 0 | 0 | 0 | 45315.1691 | 0 | 0 | 0 | 0 | 0 | 0 | 3024856.4356 | 0 | 0 | 0 | 0 | 0 | 0 | 0 | 0 | 0 | 0 | 0 | 0 | 0 | 45315.1691 | 0 | 0 | 0 | 0 | 0 | 0 | 0 | 0 | 0 | 289544.865 | 0 | 0 | 0 | 0 | 0 | 0 | 0 | 0 | 0 | 0
2016-09-25 05:00 | 0 | 0 | 0 | 0 | 344395.8309 | 0 | 389711 | 0 | 0 | 0 | 0 | 0 | 0 | 0 | 0 | 0 | 0 | 0 | 3024856.4356 | 0 | 0 | 0 | 0 | 0 | 0 | 0 | 0 | 0 | 0 | 0 | 0 | 0 | -45315.1691 | 0 | 0 | 0 | 0 | 0 | 0 | 0 | 0 | 0 | 0 | 0 | 0 | 0 | 0 | 0 | 0 | 0 | 0 | 0 | 0
2016-09-25 06:00 | 0 | 0 | 0 | 0 | 371879 | 0 | 371879 | 0 | 0 | 0 | 0 | 0 | 0 | 0 | 0 | 0 | 0 | 0 | 3024856.4356 | 0 | 0 | 0 | 0 | 0 | 0 | 0 | 0 | 0 | 0 | 0 | 0 | 0 | 0 | 0 | 0 | 0 | 0 | 0 | 0 | 0 | 0 | 0 | 0 | 0 | 0 | 0 | 0 | 0 | 0 | 0 | 0 | 0 | 0
2016-09-25 07:00 | 0 | 0 | 0 | 0 | 114846.3042 | 0 | 359076 | 0 | 0 | 0 | 0 | 45315.1691 | 0 | 0 | 0 | 0 | 0 | 0 | 2735311.5706 | 0 | 0 | 0 | 0 | 0 | 0 | 0 | 0 | 0 | 0 | 0 | 0 | 0 | 45315.1691 | 0 | 0 | 0 | 0 | 0 | 0 | 0 | 0 | 0 | 289544.865 | 0 | 0 | 0 | 0 | 0 | 0 | 0 | 0 | 0 | 0
2016-09-25 08:00 | 0 | 0 | 0 | 0 | 305914.8309 | 0 | 351230 | 0 | 0 | 0 | 0 | 0 | 0 | 0 | 0 | 0 | 0 | 0 | 2735311.5706 | 0 | 0 | 0 | 0 | 0 | 0 | 0 | 0 | 0 | 0 | 0 | 0 | 0 | -45315.1691 | 0 | 0 | 0 | 0 | 0 | 0 | 0 | 0 | 0 | 0 | 0 | 0 | 0 | 0 | 0 | 0 | 0 | 0 | 0 | 0
2016-09-25 09:00 | 0 | 0 | 0 | 0 | 347942 | 0 | 347942 | 0 | 0 | 0 | 0 | 0 | 0 | 0 | 0 | 0 | 0 | 0 | 2735311.5706 | 0 | 0 | 0 | 0 | 0 | 0 | 0 | 0 | 0 | 0 | 0 | 0 | 0 | 0 | 0 | 0 | 0 | 0 | 0 | 0 | 0 | 0 | 0 | 0 | 0 | 0 | 0 | 0 | 0 | 0 | 0 | 0 | 0 | 0
2016-09-25 10:00 | 0 | 0 | 0 | 0 | 105274.3042 | 0 | 349504 | 0 | 0 | 0 | 0 | 45315.1691 | 0 | 0 | 0 | 0 | 0 | 0 | 2445766.7056 | 0 | 0 | 0 | 0 | 0 | 0 | 0 | 0 | 0 | 0 | 0 | 0 | 0 | 45315.1691 | 0 | 0 | 0 | 0 | 0 | 0 | 0 | 0 | 0 | 289544.865 | 0 | 0 | 0 | 0 | 0 | 0 | 0 | 0 | 0 | 0
2016-09-25 11:00 | 0 | 0 | 0 | 0 | 20241.9659 | 0 | 355102 | 0 | 0 | 0 | 0 | 0 | 0 | 0 | 0 | 0 | 0 | 0 | 2156221.8407 | 0 | 0 | 0 | 0 | 0 | 0 | 0 | 0 | 0 | 0 | 0 | 0 | 0 | -45315.1691 | 0 | 0 | 0 | 0 | 0 | 0 | 0 | 0 | 0 | 289544.865 | 0 | 0 | 0 | 0 | 0 | 0 | 0 | 0 | 0 | 0
2016-09-25 12:00 | 0 | 0 | 0 | 0 | 367703 | 0 | 367703 | 0 | 0 | 0 | 0 | 0 | 0 | 0 | 0 | 0 | 0 | 0 | 2156221.8407 | 0 | 0 | 0 | 0 | 0 | 0 | 0 | 0 | 0 | 0 | 0 | 0 | 0 | 0 | 0 | 0 | 0 | 0 | 0 | 0 | 0 | 0 | 0 | 0 | 0 | 0 | 0 | 0 | 0 | 0 | 0 | 0 | 0 | 0
2016-09-25 13:00 | 0 | 0 | 0 | 0 | 102259.7041 | 43139.6001 | 389629 | 0 | 0 | 0 | 0 | 45315.1691 | 0 | 0 | 0 | 0 | 0 | 0 | 1866676.9757 | 0 | 0 | 0 | 0 | 0 | 0 | 0 | 0 | 0 | 0 | 0 | 0 | 0 | 45315.1691 | 0 | 0 | 0 | 0 | 0 | 0 | 0 | 0 | 0 | 289544.865 | 0 | 0 | 0 | 0 | 0 | 0 | 0 | 0 | 0 | 0
2016-09-25 14:00 | 0 | 0 | 0 | 0 | 0 | 433190.1157 | 411035 | 0 | 0 | 0 | 0 | 0 | 0 | 0 | 0 | 0 | 0 | 0 | 1934147.2606 | 0 | 0 | 0 | 0 | 0 | 0 | 0 | 0 | 0 | 0 | 0 | 0 | 0 | -45315.1691 | 0 | 0 | 0 | 0 | 0 | 0 | 0 | 0 | 67470.2849 | 0 | 0 | 0 | 0 | 0 | 0 | 0 | 0 | 0 | 0 | 0
2016-09-25 15:00 | 0 | 0 | 0 | 0 | 65250.8748 | 738960.3896 | 433297 | 0 | 0 | 0 | 0 | 45315.1691 | 0 | 0 | 0 | 0 | 0 | 0 | 2259746.3559 | 0 | 0 | 0 | 0 | 0 | 0 | 0 | 0 | 0 | 0 | 0 | 0 | 0 | 45315.1691 | 0 | 0 | 0 | 0 | 0 | 0 | 0 | 0 | 325599.0953 | 0 | 0 | 0 | 0 | 0 | 0 | 0 | 0 | 0 | 0 | 0
2016-09-25 16:00 | 0 | 0 | 0 | 0 | 0 | 774030.6492 | 455494 | 0 | 0 | 0 | 0 | 38252.723 | 0 | 0 | 0 | 0 | 0 | 0 | 2585345.4512 | 0 | 0 | 0 | 0 | 0 | 0 | 0 | 0 | 0 | 0 | 0 | 0 | 0 | -7062.4461 | 0 | 0 | 0 | 0 | 0 | 0 | 0 | 0 | 325599.0953 | 0 | 0 | 0 | 0 | 0 | 0 | 0 | 0 | 0 | 0 | 0
2016-09-25 17:00 | 0 | 0 | 0 | 0 | 0 | 764724.9416 | 474452 | 0 | 0 | 0 | 0 | 83567.8922 | 0 | 0 | 0 | 0 | 0 | 0 | 2809250.2767 | 0 | 0 | 0 | 21052.947 | 0 | 0 | 0 | 0 | 0 | 0 | 0 | 0 | 0 | 45315.1691 | 0 | 0 | 0 | 0 | 0 | 0 | 0 | 0 | 223904.8255 | 0 | 0 | 0 | 0 | 21052.947 | 0 | 0 | 0 | 0 | 0 | 0
2016-09-25 18:00 | 0 | 0 | 0 | 0 | 0 | 748554.9792 | 489324 | 0 | 0 | 0 | 0 | 38252.723 | 0 | 0 | 0 | 0 | 0 | 0 | 3134849.372 | 0 | 0 | 0 | 0 | 0 | 0 | 0 | 0 | 0 | 0 | 0 | 0 | 0 | -45315.1691 | 0 | 0 | 0 | 0 | 0 | 0 | 0 | 0 | 325599.0953 | 0 | 0 | 0 | 0 | -21052.947 | 0 | 0 | 0 | 0 | 0 | 0
2016-09-25 19:00 | 0 | 0 | 0 | 0 | 139241.7639 | 731151.5005 | 499479 | 0 | 0 | 0 | 0 | 83567.8922 | 0 | 0 | 0 | 0 | 0 | 0 | 3460448.4674 | 0 | 0 | 0 | 0 | 0 | 0 | 0 | 0 | 0 | 0 | 0 | 0 | 0 | 45315.1691 | 0 | 0 | 0 | 0 | 0 | 0 | 0 | 0 | 325599.0953 | 0 | 0 | 0 | 0 | 0 | 0 | 0 | 0 | 0 | 0 | 0
2016-09-25 20:00 | 0 | 0 | 0 | 0 | 0 | 727588.7065 | 506893 | 0 | 0 | 0 | 0 | 38252.723 | 0 | 0 | 0 | 0 | 0 | 0 | 3726459.343 | 0 | 0 | 0 | 0 | 0 | 0 | 0 | 0 | 0 | 0 | 0 | 0 | 0 | -45315.1691 | 0 | 0 | 0 | 0 | 0 | 0 | 0 | 0 | 266010.8757 | 0 | 0 | 0 | 0 | 0 | 0 | 0 | 0 | 0 | 0 | 0
2016-09-25 21:00 | 0 | 0 | 0 | 0 | 0 | 716019.2545 | 512205 | 0 | 0 | 0 | 0 | 45315.1691 | 0 | 0 | 0 | 0 | 0 | 0 | 3923211.1514 | 0 | 0 | 0 | 0 | 0 | 0 | 0 | 0 | 0 | 0 | 0 | 0 | 0 | 7062.4461 | 0 | 0 | 0 | 0 | 0 | 0 | 0 | 0 | 196751.8084 | 0 | 0 | 0 | 0 | 0 | 0 | 0 | 0 | 0 | 0 | 0
2016-09-25 22:00 | 0 | 0 | 0 | 0 | 0 | 682271.0157 | 510048 | 0 | 0 | 0 | 0 | 90630.3383 | 0 | 0 | 0 | 0 | 0 | 0 | 4050118.998 | 0 | 0 | 0 | 0 | 0 | 0 | 0 | 0 | 0 | 0 | 0 | 0 | 0 | 45315.1691 | 0 | 0 | 0 | 0 | 0 | 0 | 0 | 0 | 126907.8465 | 0 | 0 | 0 | 0 | 0 | 0 | 0 | 0 | 0 | 0 | 0
2016-09-25 23:00 | 0 | 0 | 0 | 0 | 0 | 550101.0099 | 508980 | 0 | 0 | 0 | 0 | 45315.1691 | 0 | 0 | 0 | 0 | 0 | 0 | 4136555.177 | 0 | 0 | 0 | 0 | 0 | 0 | 0 | 0 | 0 | 0 | 0 | 0 | 0 | -45315.1691 | 0 | 0 | 0 | 0 | 0 | 0 | 0 | 0 | 86436.179 | 0 | 0 | 0 | 0 | 0 | 0 | 0 | 0 | 0 | 0 | 0
2016-09-26 | 0 | 0 | 0 | 0 | 0 | 286511.0576 | 507252 | 0 | 0 | 0 | 0 | 0 | 0 | 0 | 0 | 0 | 0 | 0 | 3961129.4037 | 0 | 0 | 0 | 0 | 0 | 0 | 0 | 0 | 0 | 0 | 0 | 0 | 0 | -45315.1691 | 0 | 0 | 0 | 0 | 0 | 0 | 0 | 0 | 0 | 175425.7733 | 0 | 0 | 0 | 0 | 0 | 0 | 0 | 0 | 0 | 0
2016-09-26 01:00 | 0 | 0 | 0 | 0 | 522328.0712 | 11866.098 | 488879 | 0 | 0 | 0 | 0 | 45315.1691 | 0 | 0 | 0 | 0 | 0 | 0 | 3961129.4037 | 0 | 0 | 0 | 0 | 0 | 0 | 0 | 0 | 0 | 0 | 0 | 0 | 0 | 45315.1691 | 0 | 0 | 0 | 0 | 0 | 0 | 0 | 0 | 0 | 0 | 0 | 0 | 0 | 0 | 0 | 0 | 0 | 0 | 0 | 0
2016-09-26 02:00 | 0 | 0 | 0 | 0 | 128677.9659 | 0 | 463538 | 0 | 0 | 0 | 0 | 0 | 0 | 0 | 0 | 0 | 0 | 0 | 3671584.5387 | 0 | 0 | 0 | 0 | 0 | 0 | 0 | 0 | 0 | 0 | 0 | 0 | 0 | -45315.1691 | 0 | 0 | 0 | 0 | 0 | 0 | 0 | 0 | 0 | 289544.865 | 0 | 0 | 0 | 0 | 0 | 0 | 0 | 0 | 0 | 0
2016-09-26 03:00 | 0 | 0 | 0 | 0 | 432734 | 0 | 432734 | 0 | 0 | 0 | 0 | 0 | 0 | 0 | 0 | 0 | 0 | 0 | 3671584.5387 | 0 | 0 | 0 | 0 | 0 | 0 | 0 | 0 | 0 | 0 | 0 | 0 | 0 | 0 | 0 | 0 | 0 | 0 | 0 | 0 | 0 | 0 | 0 | 0 | 0 | 0 | 0 | 0 | 0 | 0 | 0 | 0 | 0 | 0
2016-09-26 04:00 | 0 | 0 | 0 | 0 | 450219.1691 | 0 | 404904 | 0 | 0 | 0 | 0 | 45315.1691 | 0 | 0 | 0 | 0 | 0 | 0 | 3671584.5387 | 0 | 0 | 0 | 0 | 0 | 0 | 0 | 0 | 0 | 0 | 0 | 0 | 0 | 45315.1691 | 0 | 0 | 0 | 0 | 0 | 0 | 0 | 0 | 0 | 0 | 0 | 0 | 0 | 0 | 0 | 0 | 0 | 0 | 0 | 0
2016-09-26 05:00 | 0 | 0 | 0 | 0 | 47067.9659 | 0 | 381928 | 0 | 0 | 0 | 0 | 0 | 0 | 0 | 0 | 0 | 0 | 0 | 3382039.6738 | 0 | 0 | 0 | 0 | 0 | 0 | 0 | 0 | 0 | 0 | 0 | 0 | 0 | -45315.1691 | 0 | 0 | 0 | 0 | 0 | 0 | 0 | 0 | 0 | 289544.865 | 0 | 0 | 0 | 0 | 0 | 0 | 0 | 0 | 0 | 0
2016-09-26 06:00 | 0 | 0 | 0 | 0 | 75568.135 | 0 | 365113 | 0 | 0 | 0 | 0 | 0 | 0 | 0 | 0 | 0 | 0 | 0 | 3092494.8088 | 0 | 0 | 0 | 0 | 0 | 0 | 0 | 0 | 0 | 0 | 0 | 0 | 0 | 0 | 0 | 0 | 0 | 0 | 0 | 0 | 0 | 0 | 0 | 289544.865 | 0 | 0 | 0 | 0 | 0 | 0 | 0 | 0 | 0 | 0
2016-09-26 07:00 | 0 | 0 | 0 | 0 | 401243.1691 | 0 | 355928 | 0 | 0 | 0 | 0 | 45315.1691 | 0 | 0 | 0 | 0 | 0 | 0 | 3092494.8088 | 0 | 0 | 0 | 0 | 0 | 0 | 0 | 0 | 0 | 0 | 0 | 0 | 0 | 45315.1691 | 0 | 0 | 0 | 0 | 0 | 0 | 0 | 0 | 0 | 0 | 0 | 0 | 0 | 0 | 0 | 0 | 0 | 0 | 0 | 0
2016-09-26 08:00 | 0 | 0 | 0 | 0 | 19414.9659 | 0 | 354275 | 0 | 0 | 0 | 0 | 0 | 0 | 0 | 0 | 0 | 0 | 0 | 2802949.9438 | 0 | 0 | 0 | 0 | 0 | 0 | 0 | 0 | 0 | 0 | 0 | 0 | 0 | -45315.1691 | 0 | 0 | 0 | 0 | 0 | 0 | 0 | 0 | 0 | 289544.865 | 0 | 0 | 0 | 0 | 0 | 0 | 0 | 0 | 0 | 0
2016-09-26 09:00 | 0 | 0 | 0 | 0 | 364282 | 0 | 364282 | 0 | 0 | 0 | 0 | 0 | 0 | 0 | 0 | 0 | 0 | 0 | 2802949.9438 | 0 | 0 | 0 | 0 | 0 | 0 | 0 | 0 | 0 | 0 | 0 | 0 | 0 | 0 | 0 | 0 | 0 | 0 | 0 | 0 | 0 | 0 | 0 | 0 | 0 | 0 | 0 | 0 | 0 | 0 | 0 | 0 | 0 | 0
2016-09-26 10:00 | 0 | 0 | 0 | 0 | 433372.1691 | 0 | 388057 | 0 | 0 | 0 | 0 | 45315.1691 | 0 | 0 | 0 | 0 | 0 | 0 | 2802949.9438 | 0 | 0 | 0 | 0 | 0 | 0 | 0 | 0 | 0 | 0 | 0 | 0 | 0 | 45315.1691 | 0 | 0 | 0 | 0 | 0 | 0 | 0 | 0 | 0 | 0 | 0 | 0 | 0 | 0 | 0 | 0 | 0 | 0 | 0 | 0
2016-09-26 11:00 | 0 | 0 | 0 | 0 | 77609.9659 | 0 | 412470 | 0 | 0 | 0 | 0 | 0 | 0 | 0 | 0 | 0 | 0 | 0 | 2513405.0789 | 0 | 0 | 0 | 0 | 0 | 0 | 0 | 0 | 0 | 0 | 0 | 0 | 0 | -45315.1691 | 0 | 0 | 0 | 0 | 0 | 0 | 0 | 0 | 0 | 289544.865 | 0 | 0 | 0 | 0 | 0 | 0 | 0 | 0 | 0 | 0
2016-09-26 12:00 | 0 | 0 | 0 | 0 | 427194 | 0 | 427194 | 0 | 0 | 0 | 0 | 0 | 0 | 0 | 0 | 0 | 0 | 0 | 2513405.0789 | 0 | 0 | 0 | 0 | 0 | 0 | 0 | 0 | 0 | 0 | 0 | 0 | 0 | 0 | 0 | 0 | 0 | 0 | 0 | 0 | 0 | 0 | 0 | 0 | 0 | 0 | 0 | 0 | 0 | 0 | 0 | 0 | 0 | 0
2016-09-26 13:00 | 0 | 0 | 0 | 0 | 405536.6012 | 43886.0846 | 441798 | 0 | 0 | 0 | 0 | 45315.1691 | 0 | 0 | 0 | 0 | 0 | 0 | 2475714.5956 | 0 | 0 | 0 | 0 | 0 | 0 | 0 | 0 | 0 | 0 | 0 | 0 | 0 | 45315.1691 | 0 | 0 | 0 | 0 | 0 | 0 | 0 | 0 | 0 | 37690.4833 | 0 | 0 | 0 | 0 | 0 | 0 | 0 | 0 | 0 | 0
2016-09-26 14:00 | 0 | 0 | 0 | 0 | 0 | 386911.6679 | 457712 | 0 | 0 | 0 | 0 | 0 | 0 | 0 | 0 | 0 | 0 | 0 | 2450229.4326 | 0 | 0 | 0 | 0 | 0 | 0 | 0 | 0 | 0 | 0 | 0 | 0 | 0 | -45315.1691 | 0 | 0 | 0 | 0 | 0 | 0 | 0 | 0 | 0 | 25485.163 | 0 | 0 | 0 | 0 | 0 | 0 | 0 | 0 | 0 | 0
2016-09-26 15:00 | 0 | 0 | 0 | 0 | 0 | 679108.5433 | 473022 | 0 | 0 | 0 | 0 | 45315.1691 | 0 | 0 | 0 | 0 | 0 | 0 | 2577340.9822 | 0 | 0 | 0 | 33659.8246 | 0 | 0 | 0 | 0 | 0 | 0 | 0 | 0 | 0 | 45315.1691 | 0 | 0 | 0 | 0 | 0 | 0 | 0 | 0 | 127111.5496 | 0 | 0 | 0 | 0 | 33659.8246 | 0 | 0 | 0 | 0 | 0 | 0
2016-09-26 16:00 | 0 | 0 | 0 | 0 | 0 | 728957.5944 | 486534 | 0 | 0 | 0 | 0 | 36075.3096 | 0 | 0 | 0 | 0 | 0 | 0 | 2770691.9234 | 0 | 0 | 0 | 91972.3374 | 0 | 0 | 0 | 0 | 0 | 0 | 0 | 0 | 0 | -9239.8596 | 0 | 0 | 0 | 0 | 0 | 0 | 0 | 0 | 193350.9412 | 0 | 0 | 0 | 0 | 58312.5128 | 0 | 0 | 0 | 0 | 0 | 0
2016-09-26 17:00 | 0 | 0 | 0 | 0 | 0 | 729532.2729 | 498321 | 0 | 0 | 0 | 0 | 0 | 0 | 0 | 0 | 0 | 0 | 0 | 3096291.0187 | 0 | 0 | 0 | 33659.8246 | 0 | 0 | 0 | 0 | 0 | 0 | 0 | 0 | 0 | -36075.3096 | 0 | 0 | 0 | 0 | 0 | 0 | 0 | 0 | 325599.0953 | 0 | 0 | 0 | 0 | -58312.5128 | 0 | 0 | 0 | 0 | 0 | 0
2016-09-26 18:00 | 0 | 0 | 0 | 0 | 0 | 716510.6366 | 506525 | 0 | 0 | 0 | 0 | 0 | 0 | 0 | 0 | 0 | 0 | 0 | 3339936.4799 | 0 | 0 | 0 | 0 | 0 | 0 | 0 | 0 | 0 | 0 | 0 | 0 | 0 | 0 | 0 | 0 | 0 | 0 | 0 | 0 | 0 | 0 | 243645.4612 | 0 | 0 | 0 | 0 | -33659.8246 | 0 | 0 | 0 | 0 | 0 | 0
2016-09-26 19:00 | 0 | 0 | 0 | 0 | 181818.0589 | 700943.2056 | 511847 | 0 | 0 | 0 | 0 | 45315.1691 | 0 | 0 | 0 | 0 | 0 | 0 | 3665535.5752 | 0 | 0 | 0 | 0 | 0 | 0 | 0 | 0 | 0 | 0 | 0 | 0 | 0 | 45315.1691 | 0 | 0 | 0 | 0 | 0 | 0 | 0 | 0 | 325599.0953 | 0 | 0 | 0 | 0 | 0 | 0 | 0 | 0 | 0 | 0 | 0
2016-09-26 20:00 | 0 | 0 | 0 | 0 | 0 | 695251.4137 | 516288 | 0 | 0 | 0 | 0 | 0 | 0 | 0 | 0 | 0 | 0 | 0 | 3831501.6453 | 0 | 0 | 0 | 58312.5128 | 0 | 0 | 0 | 0 | 0 | 0 | 0 | 0 | 0 | -45315.1691 | 0 | 0 | 0 | 0 | 0 | 0 | 0 | 0 | 165966.07 | 0 | 0 | 0 | 0 | 58312.5128 | 0 | 0 | 0 | 0 | 0 | 0
2016-09-26 21:00 | 0 | 0 | 0 | 0 | 181134.3301 | 681737.2461 | 516610 | 0 | 0 | 0 | 0 | 45315.1691 | 0 | 0 | 0 | 0 | 0 | 0 | 4157100.7406 | 0 | 0 | 0 | 33659.8246 | 0 | 0 | 0 | 0 | 0 | 0 | 0 | 0 | 0 | 45315.1691 | 0 | 0 | 0 | 0 | 0 | 0 | 0 | 0 | 325599.0953 | 0 | 0 | 0 | 0 | -24652.6882 | 0 | 0 | 0 | 0 | 0 | 0
2016-09-26 22:00 | 0 | 0 | 0 | 0 | 0 | 648914.3221 | 513497 | 0 | 0 | 0 | 0 | 0 | 0 | 0 | 0 | 0 | 0 | 0 | 4279520.7191 | 0 | 0 | 0 | 91972.3374 | 0 | 0 | 0 | 0 | 0 | 0 | 0 | 0 | 0 | -45315.1691 | 0 | 0 | 0 | 0 | 0 | 0 | 0 | 0 | 122419.9785 | 0 | 0 | 0 | 0 | 58312.5128 | 0 | 0 | 0 | 0 | 0 | 0
2016-09-26 23:00 | 0 | 0 | 0 | 0 | 0 | 525469.3135 | 512918 | 0 | 0 | 0 | 0 | 45315.1691 | 0 | 0 | 0 | 0 | 0 | 0 | 4279520.7191 | 0 | 0 | 0 | 59208.4818 | 0 | 0 | 0 | 0 | 0 | 0 | 0 | 0 | 0 | 45315.1691 | 0 | 0 | 0 | 0 | 0 | 0 | 0 | 0 | 0 | 0 | 0 | 0 | 0 | -32763.8556 | 0 | 0 | 0 | 0 | 0 | 0
2016-09-27 | 0 | 0 | 0 | 0 | 0 | 250643.5548 | 510195 | 0 | 0 | 0 | 0 | 42544.7333 | 0 | 0 | 0 | 0 | 0 | 0 | 3989975.8541 | 0 | 0 | 0 | 91972.3374 | 0 | 0 | 0 | 0 | 0 | 0 | 0 | 0 | 0 | -2770.4359 | 0 | 0 | 0 | 0 | 0 | 0 | 0 | 0 | 0 | 289544.865 | 0 | 0 | 0 | 32763.8556 | 0 | 0 | 0 | 0 | 0 | 0
2016-09-27 01:00 | 0 | 0 | 0 | 0 | 428777.4872 | 12862.9454 | 488881 | 0 | 0 | 0 | 0 | 87859.9024 | 0 | 0 | 0 | 0 | 0 | 0 | 3931079.9421 | 0 | 0 | 0 | 58312.5128 | 0 | 0 | 0 | 0 | 0 | 0 | 0 | 0 | 0 | 45315.1691 | 0 | 0 | 0 | 0 | 0 | 0 | 0 | 0 | 0 | 58895.912 | 0 | 0 | 0 | -33659.8246 | 0 | 0 | 0 | 0 | 0 | 0
2016-09-27 02:00 | 0 | 0 | 0 | 0 | 359290.3181 | 0 | 462918 | 0 | 0 | 0 | 0 | 42544.7333 | 0 | 0 | 0 | 0 | 0 | 0 | 3931079.9421 | 0 | 0 | 0 | 0 | 0 | 0 | 0 | 0 | 0 | 0 | 0 | 0 | 0 | -45315.1691 | 0 | 0 | 0 | 0 | 0 | 0 | 0 | 0 | 0 | 0 | 0 | 0 | 0 | -58312.5128 | 0 | 0 | 0 | 0 | 0 | 0
2016-09-27 03:00 | 0 | 0 | 0 | 0 | 101748.4018 | 0 | 433838 | 0 | 0 | 0 | 0 | 0 | 0 | 0 | 0 | 0 | 0 | 0 | 3641535.0772 | 0 | 0 | 0 | 0 | 0 | 0 | 0 | 0 | 0 | 0 | 0 | 0 | 0 | -42544.7333 | 0 | 0 | 0 | 0 | 0 | 0 | 0 | 0 | 0 | 289544.865 | 0 | 0 | 0 | 0 | 0 | 0 | 0 | 0 | 0 | 0
2016-09-27 04:00 | 0 | 0 | 0 | 0 | 159056.3042 | 0 | 403286 | 0 | 0 | 0 | 0 | 45315.1691 | 0 | 0 | 0 | 0 | 0 | 0 | 3351990.2122 | 0 | 0 | 0 | 0 | 0 | 0 | 0 | 0 | 0 | 0 | 0 | 0 | 0 | 45315.1691 | 0 | 0 | 0 | 0 | 0 | 0 | 0 | 0 | 0 | 289544.865 | 0 | 0 | 0 | 0 | 0 | 0 | 0 | 0 | 0 | 0
2016-09-27 05:00 | 0 | 0 | 0 | 0 | 45686.9659 | 0 | 380547 | 0 | 0 | 0 | 0 | 0 | 0 | 0 | 0 | 0 | 0 | 0 | 3062445.3472 | 0 | 0 | 0 | 0 | 0 | 0 | 0 | 0 | 0 | 0 | 0 | 0 | 0 | -45315.1691 | 0 | 0 | 0 | 0 | 0 | 0 | 0 | 0 | 0 | 289544.865 | 0 | 0 | 0 | 0 | 0 | 0 | 0 | 0 | 0 | 0
2016-09-27 06:00 | 0 | 0 | 0 | 0 | 364245 | 0 | 364245 | 0 | 0 | 0 | 0 | 0 | 0 | 0 | 0 | 0 | 0 | 0 | 3062445.3472 | 0 | 0 | 0 | 0 | 0 | 0 | 0 | 0 | 0 | 0 | 0 | 0 | 0 | 0 | 0 | 0 | 0 | 0 | 0 | 0 | 0 | 0 | 0 | 0 | 0 | 0 | 0 | 0 | 0 | 0 | 0 | 0 | 0 | 0
2016-09-27 07:00 | 0 | 0 | 0 | 0 | 399502.1691 | 0 | 354187 | 0 | 0 | 0 | 0 | 45315.1691 | 0 | 0 | 0 | 0 | 0 | 0 | 3062445.3472 | 0 | 0 | 0 | 0 | 0 | 0 | 0 | 0 | 0 | 0 | 0 | 0 | 0 | 45315.1691 | 0 | 0 | 0 | 0 | 0 | 0 | 0 | 0 | 0 | 0 | 0 | 0 | 0 | 0 | 0 | 0 | 0 | 0 | 0 | 0
2016-09-27 08:00 | 0 | 0 | 0 | 0 | 16753.9659 | 0 | 351614 | 0 | 0 | 0 | 0 | 0 | 0 | 0 | 0 | 0 | 0 | 0 | 2772900.4823 | 0 | 0 | 0 | 0 | 0 | 0 | 0 | 0 | 0 | 0 | 0 | 0 | 0 | -45315.1691 | 0 | 0 | 0 | 0 | 0 | 0 | 0 | 0 | 0 | 289544.865 | 0 | 0 | 0 | 0 | 0 | 0 | 0 | 0 | 0 | 0
2016-09-27 09:00 | 0 | 0 | 0 | 0 | 360380 | 0 | 360380 | 0 | 0 | 0 | 0 | 0 | 0 | 0 | 0 | 0 | 0 | 0 | 2772900.4823 | 0 | 0 | 0 | 0 | 0 | 0 | 0 | 0 | 0 | 0 | 0 | 0 | 0 | 0 | 0 | 0 | 0 | 0 | 0 | 0 | 0 | 0 | 0 | 0 | 0 | 0 | 0 | 0 | 0 | 0 | 0 | 0 | 0 | 0
2016-09-27 10:00 | 0 | 0 | 0 | 0 | 429694.1691 | 0 | 384379 | 0 | 0 | 0 | 0 | 45315.1691 | 0 | 0 | 0 | 0 | 0 | 0 | 2772900.4823 | 0 | 0 | 0 | 0 | 0 | 0 | 0 | 0 | 0 | 0 | 0 | 0 | 0 | 45315.1691 | 0 | 0 | 0 | 0 | 0 | 0 | 0 | 0 | 0 | 0 | 0 | 0 | 0 | 0 | 0 | 0 | 0 | 0 | 0 | 0
2016-09-27 11:00 | 0 | 0 | 0 | 0 | 73263.9659 | 0 | 408124 | 0 | 0 | 0 | 0 | 0 | 0 | 0 | 0 | 0 | 0 | 0 | 2483355.6173 | 0 | 0 | 0 | 0 | 0 | 0 | 0 | 0 | 0 | 0 | 0 | 0 | 0 | -45315.1691 | 0 | 0 | 0 | 0 | 0 | 0 | 0 | 0 | 0 | 289544.865 | 0 | 0 | 0 | 0 | 0 | 0 | 0 | 0 | 0 | 0
2016-09-27 12:00 | 0 | 0 | 0 | 0 | 421531 | 0 | 421531 | 0 | 0 | 0 | 0 | 0 | 0 | 0 | 0 | 0 | 0 | 0 | 2483355.6173 | 0 | 0 | 0 | 0 | 0 | 0 | 0 | 0 | 0 | 0 | 0 | 0 | 0 | 0 | 0 | 0 | 0 | 0 | 0 | 0 | 0 | 0 | 0 | 0 | 0 | 0 | 0 | 0 | 0 | 0 | 0 | 0 | 0 | 0
2016-09-27 13:00 | 0 | 0 | 0 | 0 | 340981.3278 | 42612.3739 | 436094 | 0 | 0 | 0 | 0 | 45315.1691 | 0 | 0 | 0 | 0 | 0 | 0 | 2385540.1498 | 0 | 0 | 0 | 0 | 0 | 0 | 0 | 0 | 0 | 0 | 0 | 0 | 0 | 45315.1691 | 0 | 0 | 0 | 0 | 0 | 0 | 0 | 0 | 0 | 97815.4675 | 0 | 0 | 0 | 0 | 0 | 0 | 0 | 0 | 0 | 0
2016-09-27 14:00 | 0 | 0 | 0 | 0 | 0 | 427343.2613 | 449971 | 0 | 0 | 0 | 0 | 0 | 0 | 0 | 0 | 0 | 0 | 0 | 2408227.5802 | 0 | 0 | 0 | 0 | 0 | 0 | 0 | 0 | 0 | 0 | 0 | 0 | 0 | -45315.1691 | 0 | 0 | 0 | 0 | 0 | 0 | 0 | 0 | 22687.4304 | 0 | 0 | 0 | 0 | 0 | 0 | 0 | 0 | 0 | 0 | 0
2016-09-27 15:00 | 0 | 0 | 0 | 0 | 112112.8712 | 723279.3933 | 464478 | 0 | 0 | 0 | 0 | 45315.1691 | 0 | 0 | 0 | 0 | 0 | 0 | 2733826.6755 | 0 | 0 | 0 | 0 | 0 | 0 | 0 | 0 | 0 | 0 | 0 | 0 | 0 | 45315.1691 | 0 | 0 | 0 | 0 | 0 | 0 | 0 | 0 | 325599.0953 | 0 | 0 | 0 | 0 | 0 | 0 | 0 | 0 | 0 | 0 | 0
2016-09-27 16:00 | 0 | 0 | 0 | 0 | 0 | 775371.3297 | 478113 | 0 | 0 | 0 | 0 | 90630.3383 | 0 | 0 | 0 | 0 | 0 | 0 | 2985769.836 | 0 | 0 | 0 | 0 | 0 | 0 | 0 | 0 | 0 | 0 | 0 | 0 | 0 | 45315.1691 | 0 | 0 | 0 | 0 | 0 | 0 | 0 | 0 | 251943.1605 | 0 | 0 | 0 | 0 | 0 | 0 | 0 | 0 | 0 | 0 | 0
2016-09-27 17:00 | 0 | 0 | 0 | 0 | 0 | 770266.4011 | 490862 | 0 | 0 | 0 | 0 | 45315.1691 | 0 | 0 | 0 | 0 | 0 | 0 | 3310489.4063 | 0 | 0 | 0 | 0 | 0 | 0 | 0 | 0 | 0 | 0 | 0 | 0 | 0 | -45315.1691 | 0 | 0 | 0 | 0 | 0 | 0 | 0 | 0 | 324719.5702 | 0 | 0 | 0 | 0 | 0 | 0 | 0 | 0 | 0 | 0 | 0
2016-09-27 18:00 | 0 | 0 | 0 | 0 | 0 | 753880.3721 | 502725 | 0 | 0 | 0 | 0 | 0 | 0 | 0 | 0 | 0 | 0 | 0 | 3606959.9475 | 0 | 0 | 0 | 0 | 0 | 0 | 0 | 0 | 0 | 0 | 0 | 0 | 0 | -45315.1691 | 0 | 0 | 0 | 0 | 0 | 0 | 0 | 0 | 296470.5412 | 0 | 0 | 0 | 0 | 0 | 0 | 0 | 0 | 0 | 0 | 0
2016-09-27 19:00 | 0 | 0 | 0 | 0 | 0 | 740303.3978 | 511919 | 0 | 0 | 0 | 0 | 0 | 0 | 0 | 0 | 0 | 0 | 0 | 3835344.3453 | 0 | 0 | 0 | 0 | 0 | 0 | 0 | 0 | 0 | 0 | 0 | 0 | 0 | 0 | 0 | 0 | 0 | 0 | 0 | 0 | 0 | 0 | 228384.3978 | 0 | 0 | 0 | 0 | 0 | 0 | 0 | 0 | 0 | 0 | 0
2016-09-27 20:00 | 0 | 0 | 0 | 0 | 0 | 738940.123 | 518483 | 0 | 0 | 0 | 0 | 45315.1691 | 0 | 0 | 0 | 0 | 0 | 0 | 4010486.2992 | 0 | 0 | 0 | 0 | 0 | 0 | 0 | 0 | 0 | 0 | 0 | 0 | 0 | 45315.1691 | 0 | 0 | 0 | 0 | 0 | 0 | 0 | 0 | 175141.9539 | 0 | 0 | 0 | 0 | 0 | 0 | 0 | 0 | 0 | 0 | 0
2016-09-27 21:00 | 0 | 0 | 0 | 0 | 0 | 731951.7902 | 520523 | 0 | 0 | 0 | 0 | 0 | 0 | 0 | 0 | 0 | 0 | 0 | 4267230.2586 | 0 | 0 | 0 | 0 | 0 | 0 | 0 | 0 | 0 | 0 | 0 | 0 | 0 | -45315.1691 | 0 | 0 | 0 | 0 | 0 | 0 | 0 | 0 | 256743.9594 | 0 | 0 | 0 | 0 | 0 | 0 | 0 | 0 | 0 | 0 | 0
2016-09-27 22:00 | 0 | 0 | 0 | 0 | 0 | 692110.6318 | 516150 | 0 | 0 | 0 | 0 | 45315.1691 | 0 | 0 | 0 | 0 | 0 | 0 | 4397875.7212 | 0 | 0 | 0 | 0 | 0 | 0 | 0 | 0 | 0 | 0 | 0 | 0 | 0 | 45315.1691 | 0 | 0 | 0 | 0 | 0 | 0 | 0 | 0 | 130645.4626 | 0 | 0 | 0 | 0 | 0 | 0 | 0 | 0 | 0 | 0 | 0
2016-09-27 23:00 | 0 | 0 | 0 | 0 | 0 | 553985.9034 | 514287 | 0 | 0 | 0 | 0 | 0 | 0 | 0 | 0 | 0 | 0 | 0 | 4482889.7937 | 0 | 0 | 0 | 0 | 0 | 0 | 0 | 0 | 0 | 0 | 0 | 0 | 0 | -45315.1691 | 0 | 0 | 0 | 0 | 0 | 0 | 0 | 0 | 85014.0725 | 0 | 0 | 0 | 0 | 0 | 0 | 0 | 0 | 0 | 0 | 0
2016-09-28 | 0 | 0 | 0 | 0 | 346839.3749 | 243672.7852 | 509353 | 0 | 0 | 0 | 0 | 45315.1691 | 0 | 0 | 0 | 0 | 0 | 0 | 4482889.7937 | 0 | 0 | 0 | 35843.9909 | 0 | 0 | 0 | 0 | 0 | 0 | 0 | 0 | 0 | 45315.1691 | 0 | 0 | 0 | 0 | 0 | 0 | 0 | 0 | 0 | 0 | 0 | 0 | 0 | 35843.9909 | 0 | 0 | 0 | 0 | 0 | 0
2016-09-28 01:00 | 0 | 0 | 0 | 0 | 394088.0507 | 10197.7449 | 490346 | 0 | 0 | 0 | 0 | 45315.1691 | 0 | 0 | 0 | 0 | 0 | 0 | 4374361.0675 | 0 | 0 | 0 | 58312.5128 | 0 | 0 | 0 | 0 | 0 | 0 | 0 | 0 | 0 | 0 | 0 | 0 | 0 | 0 | 0 | 0 | 0 | 0 | 0 | 108528.7262 | 0 | 0 | 0 | 22468.5219 | 0 | 0 | 0 | 0 | 0 | 0
2016-09-28 02:00 | 0 | 0 | 0 | 0 | 69687.4531 | 0 | 462860 | 0 | 0 | 0 | 0 | 0 | 0 | 0 | 0 | 0 | 0 | 0 | 4084816.2025 | 0 | 0 | 0 | 0 | 0 | 0 | 0 | 0 | 0 | 0 | 0 | 0 | 0 | -45315.1691 | 0 | 0 | 0 | 0 | 0 | 0 | 0 | 0 | 0 | 289544.865 | 0 | 0 | 0 | -58312.5128 | 0 | 0 | 0 | 0 | 0 | 0
2016-09-28 03:00 | 0 | 0 | 0 | 0 | 140317.135 | 0 | 429862 | 0 | 0 | 0 | 0 | 0 | 0 | 0 | 0 | 0 | 0 | 0 | 3795271.3376 | 0 | 0 | 0 | 0 | 0 | 0 | 0 | 0 | 0 | 0 | 0 | 0 | 0 | 0 | 0 | 0 | 0 | 0 | 0 | 0 | 0 | 0 | 0 | 289544.865 | 0 | 0 | 0 | 0 | 0 | 0 | 0 | 0 | 0 | 0
2016-09-28 04:00 | 0 | 0 | 0 | 0 | 155977.3042 | 0 | 400207 | 0 | 0 | 0 | 0 | 45315.1691 | 0 | 0 | 0 | 0 | 0 | 0 | 3505726.4726 | 0 | 0 | 0 | 0 | 0 | 0 | 0 | 0 | 0 | 0 | 0 | 0 | 0 | 45315.1691 | 0 | 0 | 0 | 0 | 0 | 0 | 0 | 0 | 0 | 289544.865 | 0 | 0 | 0 | 0 | 0 | 0 | 0 | 0 | 0 | 0
2016-09-28 05:00 | 0 | 0 | 0 | 0 | 331985.8309 | 0 | 377301 | 0 | 0 | 0 | 0 | 0 | 0 | 0 | 0 | 0 | 0 | 0 | 3505726.4726 | 0 | 0 | 0 | 0 | 0 | 0 | 0 | 0 | 0 | 0 | 0 | 0 | 0 | -45315.1691 | 0 | 0 | 0 | 0 | 0 | 0 | 0 | 0 | 0 | 0 | 0 | 0 | 0 | 0 | 0 | 0 | 0 | 0 | 0 | 0
2016-09-28 06:00 | 0 | 0 | 0 | 0 | 361628 | 0 | 361628 | 0 | 0 | 0 | 0 | 0 | 0 | 0 | 0 | 0 | 0 | 0 | 3505726.4726 | 0 | 0 | 0 | 0 | 0 | 0 | 0 | 0 | 0 | 0 | 0 | 0 | 0 | 0 | 0 | 0 | 0 | 0 | 0 | 0 | 0 | 0 | 0 | 0 | 0 | 0 | 0 | 0 | 0 | 0 | 0 | 0 | 0 | 0
2016-09-28 07:00 | 0 | 0 | 0 | 0 | 106905.3042 | 0 | 351135 | 0 | 0 | 0 | 0 | 45315.1691 | 0 | 0 | 0 | 0 | 0 | 0 | 3216181.6076 | 0 | 0 | 0 | 0 | 0 | 0 | 0 | 0 | 0 | 0 | 0 | 0 | 0 | 45315.1691 | 0 | 0 | 0 | 0 | 0 | 0 | 0 | 0 | 0 | 289544.865 | 0 | 0 | 0 | 0 | 0 | 0 | 0 | 0 | 0 | 0
2016-09-28 08:00 | 0 | 0 | 0 | 0 | 330527.9687 | 0 | 348448 | 0 | 0 | 0 | 0 | 27395.1378 | 0 | 0 | 0 | 0 | 0 | 0 | 3216181.6076 | 0 | 0 | 0 | 0 | 0 | 0 | 0 | 0 | 0 | 0 | 0 | 0 | 0 | -17920.0313 | 0 | 0 | 0 | 0 | 0 | 0 | 0 | 0 | 0 | 0 | 0 | 0 | 0 | 0 | 0 | 0 | 0 | 0 | 0 | 0
2016-09-28 09:00 | 0 | 0 | 0 | 0 | 402548.1691 | 0 | 357233 | 0 | 0 | 0 | 0 | 72710.307 | 0 | 0 | 0 | 0 | 0 | 0 | 3216181.6076 | 0 | 0 | 0 | 0 | 0 | 0 | 0 | 0 | 0 | 0 | 0 | 0 | 0 | 45315.1691 | 0 | 0 | 0 | 0 | 0 | 0 | 0 | 0 | 0 | 0 | 0 | 0 | 0 | 0 | 0 | 0 | 0 | 0 | 0 | 0
2016-09-28 10:00 | 0 | 0 | 0 | 0 | 45551.9659 | 0 | 380412 | 0 | 0 | 0 | 0 | 27395.1378 | 0 | 0 | 0 | 0 | 0 | 0 | 2926636.7427 | 0 | 0 | 0 | 0 | 0 | 0 | 0 | 0 | 0 | 0 | 0 | 0 | 0 | -45315.1691 | 0 | 0 | 0 | 0 | 0 | 0 | 0 | 0 | 0 | 289544.865 | 0 | 0 | 0 | 0 | 0 | 0 | 0 | 0 | 0 | 0
2016-09-28 11:00 | 0 | 0 | 0 | 0 | 376977.8622 | 0 | 404373 | 0 | 0 | 0 | 0 | 0 | 0 | 0 | 0 | 0 | 0 | 0 | 2926636.7427 | 0 | 0 | 0 | 0 | 0 | 0 | 0 | 0 | 0 | 0 | 0 | 0 | 0 | -27395.1378 | 0 | 0 | 0 | 0 | 0 | 0 | 0 | 0 | 0 | 0 | 0 | 0 | 0 | 0 | 0 | 0 | 0 | 0 | 0 | 0
2016-09-28 12:00 | 0 | 0 | 0 | 0 | 351842.8869 | 0 | 417225 | 0 | 0 | 0 | 0 | 45315.1691 | 0 | 0 | 0 | 0 | 0 | 0 | 2815939.4605 | 0 | 0 | 0 | 0 | 0 | 0 | 0 | 0 | 0 | 0 | 0 | 0 | 0 | 45315.1691 | 0 | 0 | 0 | 0 | 0 | 0 | 0 | 0 | 0 | 110697.2822 | 0 | 0 | 0 | 0 | 0 | 0 | 0 | 0 | 0 | 0
2016-09-28 13:00 | 0 | 0 | 0 | 0 | 49322.5474 | 49069.4185 | 433252 | 0 | 0 | 0 | 0 | 0 | 0 | 0 | 0 | 0 | 0 | 0 | 2526394.5955 | 0 | 0 | 0 | 0 | 0 | 0 | 0 | 0 | 0 | 0 | 0 | 0 | 0 | -45315.1691 | 0 | 0 | 0 | 0 | 0 | 0 | 0 | 0 | 0 | 289544.865 | 0 | 0 | 0 | 0 | 0 | 0 | 0 | 0 | 0 | 0
2016-09-28 14:00 | 0 | 0 | 0 | 0 | 129936.5132 | 414927.8478 | 448706 | 0 | 0 | 0 | 0 | 45315.1691 | 0 | 0 | 0 | 0 | 0 | 0 | 2518925.2746 | 0 | 0 | 0 | 58312.5128 | 0 | 0 | 0 | 0 | 0 | 0 | 0 | 0 | 0 | 45315.1691 | 0 | 0 | 0 | 0 | 0 | 0 | 0 | 0 | 0 | 7469.321 | 0 | 0 | 0 | 58312.5128 | 0 | 0 | 0 | 0 | 0 | 0
2016-09-28 15:00 | 0 | 0 | 0 | 0 | 0 | 696393.1519 | 463538 | 0 | 0 | 0 | 0 | 0 | 0 | 0 | 0 | 0 | 0 | 0 | 2821748.2838 | 0 | 0 | 0 | 33659.8246 | 0 | 0 | 0 | 0 | 0 | 0 | 0 | 0 | 0 | -45315.1691 | 0 | 0 | 0 | 0 | 0 | 0 | 0 | 0 | 302823.0093 | 0 | 0 | 0 | 0 | -24652.6882 | 0 | 0 | 0 | 0 | 0 | 0
2016-09-28 16:00 | 0 | 0 | 0 | 0 | 0 | 756630.3411 | 478083 | 0 | 0 | 0 | 0 | 0 | 0 | 0 | 0 | 0 | 0 | 0 | 3041983.1122 | 0 | 0 | 0 | 91972.3374 | 0 | 0 | 0 | 0 | 0 | 0 | 0 | 0 | 0 | 0 | 0 | 0 | 0 | 0 | 0 | 0 | 0 | 0 | 220234.8283 | 0 | 0 | 0 | 0 | 58312.5128 | 0 | 0 | 0 | 0 | 0 | 0
2016-09-28 17:00 | 0 | 0 | 0 | 0 | 0 | 754241.6547 | 491792 | 0 | 0 | 0 | 0 | 45315.1691 | 0 | 0 | 0 | 0 | 0 | 0 | 3317430.1106 | 0 | 0 | 0 | 33659.8246 | 0 | 0 | 0 | 0 | 0 | 0 | 0 | 0 | 0 | 45315.1691 | 0 | 0 | 0 | 0 | 0 | 0 | 0 | 0 | 275446.9984 | 0 | 0 | 0 | 0 | -58312.5128 | 0 | 0 | 0 | 0 | 0 | 0
2016-09-28 18:00 | 0 | 0 | 0 | 0 | 0 | 734910.5723 | 503207 | 0 | 0 | 0 | 0 | 0 | 0 | 0 | 0 | 0 | 0 | 0 | 3628108.6766 | 0 | 0 | 0 | 0 | 0 | 0 | 0 | 0 | 0 | 0 | 0 | 0 | 0 | -45315.1691 | 0 | 0 | 0 | 0 | 0 | 0 | 0 | 0 | 310678.566 | 0 | 0 | 0 | 0 | -33659.8246 | 0 | 0 | 0 | 0 | 0 | 0
2016-09-28 19:00 | 0 | 0 | 0 | 0 | 0 | 714801.3746 | 513287 | 0 | 0 | 0 | 0 | 45315.1691 | 0 | 0 | 0 | 0 | 0 | 0 | 3784307.882 | 0 | 0 | 0 | 0 | 0 | 0 | 0 | 0 | 0 | 0 | 0 | 0 | 0 | 45315.1691 | 0 | 0 | 0 | 0 | 0 | 0 | 0 | 0 | 156199.2055 | 0 | 0 | 0 | 0 | 0 | 0 | 0 | 0 | 0 | 0 | 0
2016-09-28 20:00 | 0 | 0 | 0 | 0 | 0 | 703992.3693 | 521245 | 0 | 0 | 0 | 0 | 0 | 0 | 0 | 0 | 0 | 0 | 0 | 4012370.4205 | 0 | 0 | 0 | 0 | 0 | 0 | 0 | 0 | 0 | 0 | 0 | 0 | 0 | -45315.1691 | 0 | 0 | 0 | 0 | 0 | 0 | 0 | 0 | 228062.5385 | 0 | 0 | 0 | 0 | 0 | 0 | 0 | 0 | 0 | 0 | 0
2016-09-28 21:00 | 0 | 0 | 0 | 0 | 0 | 676456.2212 | 525594 | 0 | 0 | 0 | 0 | 45315.1691 | 0 | 0 | 0 | 0 | 0 | 0 | 4117917.4725 | 0 | 0 | 0 | 0 | 0 | 0 | 0 | 0 | 0 | 0 | 0 | 0 | 0 | 45315.1691 | 0 | 0 | 0 | 0 | 0 | 0 | 0 | 0 | 105547.0521 | 0 | 0 | 0 | 0 | 0 | 0 | 0 | 0 | 0 | 0 | 0
2016-09-28 22:00 | 0 | 0 | 0 | 0 | 0 | 609032.1568 | 522849 | 0 | 0 | 0 | 0 | 45315.1691 | 0 | 0 | 0 | 0 | 0 | 0 | 4204100.6294 | 0 | 0 | 0 | 0 | 0 | 0 | 0 | 0 | 0 | 0 | 0 | 0 | 0 | 0 | 0 | 0 | 0 | 0 | 0 | 0 | 0 | 0 | 86183.1568 | 0 | 0 | 0 | 0 | 0 | 0 | 0 | 0 | 0 | 0 | 0
2016-09-28 23:00 | 0 | 0 | 0 | 0 | 0 | 455366.7327 | 519181 | 0 | 0 | 0 | 0 | 90630.3383 | 0 | 0 | 0 | 0 | 0 | 0 | 4036658.6801 | 0 | 0 | 0 | 58312.5128 | 0 | 0 | 0 | 0 | 0 | 0 | 0 | 0 | 0 | 45315.1691 | 0 | 0 | 0 | 0 | 0 | 0 | 0 | 0 | 0 | 167441.9493 | 0 | 0 | 0 | 58312.5128 | 0 | 0 | 0 | 0 | 0 | 0
2016-09-29 | 0 | 0 | 0 | 0 | 488489.1429 | 179753.2784 | 510516 | 0 | 0 | 0 | 0 | 45315.1691 | 0 | 0 | 0 | 0 | 0 | 0 | 4298012.7834 | 0 | 0 | 0 | 0 | 0 | 0 | 0 | 0 | 0 | 0 | 0 | 0 | 0 | -45315.1691 | 0 | 0 | 0 | 0 | 0 | 0 | 0 | 0 | 325599.0953 | 64244.9921 | 0 | 0 | 0 | -58312.5128 | 0 | 0 | 0 | 0 | 0 | 0
2016-09-29 01:00 | 0 | 0 | 0 | 0 | 147177.0496 | 8738.9163 | 490776 | 0 | 0 | 0 | 0 | 0 | 0 | 0 | 0 | 0 | 0 | 0 | 4008467.9184 | 0 | 0 | 0 | 0 | 0 | 0 | 0 | 0 | 0 | 0 | 0 | 0 | 0 | -45315.1691 | 0 | 0 | 0 | 0 | 0 | 0 | 0 | 0 | 0 | 289544.865 | 0 | 0 | 0 | 0 | 0 | 0 | 0 | 0 | 0 | 0
2016-09-29 02:00 | 0 | 0 | 0 | 0 | 508901.1691 | 0 | 463586 | 0 | 0 | 0 | 0 | 45315.1691 | 0 | 0 | 0 | 0 | 0 | 0 | 4008467.9184 | 0 | 0 | 0 | 0 | 0 | 0 | 0 | 0 | 0 | 0 | 0 | 0 | 0 | 45315.1691 | 0 | 0 | 0 | 0 | 0 | 0 | 0 | 0 | 0 | 0 | 0 | 0 | 0 | 0 | 0 | 0 | 0 | 0 | 0 | 0
2016-09-29 03:00 | 0 | 0 | 0 | 0 | 96301.9659 | 0 | 431162 | 0 | 0 | 0 | 0 | 0 | 0 | 0 | 0 | 0 | 0 | 0 | 3718923.0535 | 0 | 0 | 0 | 0 | 0 | 0 | 0 | 0 | 0 | 0 | 0 | 0 | 0 | -45315.1691 | 0 | 0 | 0 | 0 | 0 | 0 | 0 | 0 | 0 | 289544.865 | 0 | 0 | 0 | 0 | 0 | 0 | 0 | 0 | 0 | 0
2016-09-29 04:00 | 0 | 0 | 0 | 0 | 112846.135 | 0 | 402391 | 0 | 0 | 0 | 0 | 0 | 0 | 0 | 0 | 0 | 0 | 0 | 3429378.1885 | 0 | 0 | 0 | 0 | 0 | 0 | 0 | 0 | 0 | 0 | 0 | 0 | 0 | 0 | 0 | 0 | 0 | 0 | 0 | 0 | 0 | 0 | 0 | 289544.865 | 0 | 0 | 0 | 0 | 0 | 0 | 0 | 0 | 0 | 0
2016-09-29 05:00 | 0 | 0 | 0 | 0 | 425313.1691 | 0 | 379998 | 0 | 0 | 0 | 0 | 45315.1691 | 0 | 0 | 0 | 0 | 0 | 0 | 3429378.1885 | 0 | 0 | 0 | 0 | 0 | 0 | 0 | 0 | 0 | 0 | 0 | 0 | 0 | 45315.1691 | 0 | 0 | 0 | 0 | 0 | 0 | 0 | 0 | 0 | 0 | 0 | 0 | 0 | 0 | 0 | 0 | 0 | 0 | 0 | 0
2016-09-29 06:00 | 0 | 0 | 0 | 0 | 28139.9659 | 0 | 363000 | 0 | 0 | 0 | 0 | 0 | 0 | 0 | 0 | 0 | 0 | 0 | 3139833.3235 | 0 | 0 | 0 | 0 | 0 | 0 | 0 | 0 | 0 | 0 | 0 | 0 | 0 | -45315.1691 | 0 | 0 | 0 | 0 | 0 | 0 | 0 | 0 | 0 | 289544.865 | 0 | 0 | 0 | 0 | 0 | 0 | 0 | 0 | 0 | 0
2016-09-29 07:00 | 0 | 0 | 0 | 0 | 397521.1691 | 0 | 352206 | 0 | 0 | 0 | 0 | 45315.1691 | 0 | 0 | 0 | 0 | 0 | 0 | 3139833.3235 | 0 | 0 | 0 | 0 | 0 | 0 | 0 | 0 | 0 | 0 | 0 | 0 | 0 | 45315.1691 | 0 | 0 | 0 | 0 | 0 | 0 | 0 | 0 | 0 | 0 | 0 | 0 | 0 | 0 | 0 | 0 | 0 | 0 | 0 | 0
2016-09-29 08:00 | 0 | 0 | 0 | 0 | 303907.8309 | 0 | 349223 | 0 | 0 | 0 | 0 | 0 | 0 | 0 | 0 | 0 | 0 | 0 | 3139833.3235 | 0 | 0 | 0 | 0 | 0 | 0 | 0 | 0 | 0 | 0 | 0 | 0 | 0 | -45315.1691 | 0 | 0 | 0 | 0 | 0 | 0 | 0 | 0 | 0 | 0 | 0 | 0 | 0 | 0 | 0 | 0 | 0 | 0 | 0 | 0
2016-09-29 09:00 | 0 | 0 | 0 | 0 | 113468.3042 | 0 | 357698 | 0 | 0 | 0 | 0 | 45315.1691 | 0 | 0 | 0 | 0 | 0 | 0 | 2850288.4586 | 0 | 0 | 0 | 0 | 0 | 0 | 0 | 0 | 0 | 0 | 0 | 0 | 0 | 45315.1691 | 0 | 0 | 0 | 0 | 0 | 0 | 0 | 0 | 0 | 289544.865 | 0 | 0 | 0 | 0 | 0 | 0 | 0 | 0 | 0 | 0
2016-09-29 10:00 | 0 | 0 | 0 | 0 | 335513.8309 | 0 | 380829 | 0 | 0 | 0 | 0 | 0 | 0 | 0 | 0 | 0 | 0 | 0 | 2850288.4586 | 0 | 0 | 0 | 0 | 0 | 0 | 0 | 0 | 0 | 0 | 0 | 0 | 0 | -45315.1691 | 0 | 0 | 0 | 0 | 0 | 0 | 0 | 0 | 0 | 0 | 0 | 0 | 0 | 0 | 0 | 0 | 0 | 0 | 0 | 0
2016-09-29 11:00 | 0 | 0 | 0 | 0 | 359958.0432 | 0 | 405282 | 0 | 0 | 0 | 0 | 0 | 0 | 0 | 0 | 0 | 0 | 0 | 2804964.5017 | 0 | 0 | 0 | 0 | 0 | 0 | 0 | 0 | 0 | 0 | 0 | 0 | 0 | 0 | 0 | 0 | 0 | 0 | 0 | 0 | 0 | 0 | 0 | 45323.9568 | 0 | 0 | 0 | 0 | 0 | 0 | 0 | 0 | 0 | 0
2016-09-29 12:00 | 0 | 0 | 0 | 0 | 338638.9326 | 0 | 418930 | 0 | 0 | 0 | 0 | 45315.1691 | 0 | 0 | 0 | 0 | 0 | 0 | 2679358.2652 | 0 | 0 | 0 | 0 | 0 | 0 | 0 | 0 | 0 | 0 | 0 | 0 | 0 | 45315.1691 | 0 | 0 | 0 | 0 | 0 | 0 | 0 | 0 | 0 | 125606.2365 | 0 | 0 | 0 | 0 | 0 | 0 | 0 | 0 | 0 | 0
2016-09-29 13:00 | 0 | 0 | 0 | 0 | 213927.6412 | 44864.3954 | 433174 | 0 | 0 | 0 | 0 | 0 | 0 | 0 | 0 | 0 | 0 | 0 | 2550291.471 | 0 | 0 | 0 | 0 | 0 | 0 | 0 | 0 | 0 | 0 | 0 | 0 | 0 | -45315.1691 | 0 | 0 | 0 | 0 | 0 | 0 | 0 | 0 | 0 | 129066.7942 | 0 | 0 | 0 | 0 | 0 | 0 | 0 | 0 | 0 | 0
2016-09-29 14:00 | 0 | 0 | 0 | 0 | 0 | 378532.4484 | 446476 | 0 | 0 | 0 | 0 | 0 | 0 | 0 | 0 | 0 | 0 | 0 | 2482347.9195 | 0 | 0 | 0 | 0 | 0 | 0 | 0 | 0 | 0 | 0 | 0 | 0 | 0 | 0 | 0 | 0 | 0 | 0 | 0 | 0 | 0 | 0 | 0 | 67943.5516 | 0 | 0 | 0 | 0 | 0 | 0 | 0 | 0 | 0 | 0
2016-09-29 15:00 | 0 | 0 | 0 | 0 | 0 | 619422.0271 | 457915 | 0 | 0 | 0 | 0 | 0 | 0 | 0 | 0 | 0 | 0 | 0 | 2643854.9465 | 0 | 0 | 0 | 0 | 0 | 0 | 0 | 0 | 0 | 0 | 0 | 0 | 0 | 0 | 0 | 0 | 0 | 0 | 0 | 0 | 0 | 0 | 161507.0271 | 0 | 0 | 0 | 0 | 0 | 0 | 0 | 0 | 0 | 0 | 0
2016-09-29 16:00 | 0 | 0 | 0 | 0 | 0 | 697722.2074 | 467097 | 0 | 0 | 0 | 0 | 0 | 0 | 0 | 0 | 0 | 0 | 0 | 2874480.1539 | 0 | 0 | 0 | 0 | 0 | 0 | 0 | 0 | 0 | 0 | 0 | 0 | 0 | 0 | 0 | 0 | 0 | 0 | 0 | 0 | 0 | 0 | 230625.2074 | 0 | 0 | 0 | 0 | 0 | 0 | 0 | 0 | 0 | 0 | 0
2016-09-29 17:00 | 0 | 0 | 0 | 0 | 0 | 697187.6591 | 476837 | 0 | 0 | 0 | 0 | 45315.1691 | 0 | 0 | 0 | 0 | 0 | 0 | 3049515.6439 | 0 | 0 | 0 | 0 | 0 | 0 | 0 | 0 | 0 | 0 | 0 | 0 | 0 | 45315.1691 | 0 | 0 | 0 | 0 | 0 | 0 | 0 | 0 | 175035.49 | 0 | 0 | 0 | 0 | 0 | 0 | 0 | 0 | 0 | 0 | 0
2016-09-29 18:00 | 0 | 0 | 0 | 0 | 0 | 668396.6357 | 484414 | 0 | 0 | 0 | 0 | 0 | 0 | 0 | 0 | 0 | 0 | 0 | 3278813.4487 | 0 | 0 | 0 | 0 | 0 | 0 | 0 | 0 | 0 | 0 | 0 | 0 | 0 | -45315.1691 | 0 | 0 | 0 | 0 | 0 | 0 | 0 | 0 | 229297.8048 | 0 | 0 | 0 | 0 | 0 | 0 | 0 | 0 | 0 | 0 | 0
2016-09-29 19:00 | 0 | 0 | 0 | 0 | 0 | 641400.2764 | 490997 | 0 | 0 | 0 | 0 | 45315.1691 | 0 | 0 | 0 | 0 | 0 | 0 | 3383901.5559 | 0 | 0 | 0 | 0 | 0 | 0 | 0 | 0 | 0 | 0 | 0 | 0 | 0 | 45315.1691 | 0 | 0 | 0 | 0 | 0 | 0 | 0 | 0 | 105088.1072 | 0 | 0 | 0 | 0 | 0 | 0 | 0 | 0 | 0 | 0 | 0
2016-09-29 20:00 | 0 | 0 | 0 | 0 | 0 | 626112.1712 | 496619 | 0 | 0 | 0 | 0 | 0 | 0 | 0 | 0 | 0 | 0 | 0 | 3558709.8962 | 0 | 0 | 0 | 0 | 0 | 0 | 0 | 0 | 0 | 0 | 0 | 0 | 0 | -45315.1691 | 0 | 0 | 0 | 0 | 0 | 0 | 0 | 0 | 174808.3403 | 0 | 0 | 0 | 0 | 0 | 0 | 0 | 0 | 0 | 0 | 0
2016-09-29 21:00 | 0 | 0 | 0 | 0 | 0 | 596208.081 | 498650 | 0 | 0 | 0 | 0 | 45315.1691 | 0 | 0 | 0 | 0 | 0 | 0 | 3610952.8081 | 0 | 0 | 0 | 0 | 0 | 0 | 0 | 0 | 0 | 0 | 0 | 0 | 0 | 45315.1691 | 0 | 0 | 0 | 0 | 0 | 0 | 0 | 0 | 52242.9119 | 0 | 0 | 0 | 0 | 0 | 0 | 0 | 0 | 0 | 0 | 0
2016-09-29 22:00 | 0 | 0 | 0 | 0 | 0 | 543883.4366 | 496050 | 0 | 0 | 0 | 0 | 67937.9631 | 0 | 0 | 0 | 0 | 0 | 0 | 3610952.8081 | 0 | 0 | 0 | 25210.6426 | 0 | 0 | 0 | 0 | 0 | 0 | 0 | 0 | 0 | 22622.794 | 0 | 0 | 0 | 0 | 0 | 0 | 0 | 0 | 0 | 0 | 0 | 0 | 0 | 25210.6426 | 0 | 0 | 0 | 0 | 0 | 0
2016-09-29 23:00 | 0 | 0 | 0 | 0 | 0 | 424521.1883 | 495047 | 0 | 0 | 0 | 0 | 22622.794 | 0 | 0 | 0 | 0 | 0 | 0 | 3610952.8081 | 0 | 0 | 0 | 0 | 0 | 0 | 0 | 0 | 0 | 0 | 0 | 0 | 0 | -45315.1691 | 0 | 0 | 0 | 0 | 0 | 0 | 0 | 0 | 0 | 0 | 0 | 0 | 0 | -25210.6426 | 0 | 0 | 0 | 0 | 0 | 0
2016-09-30 | 0 | 0 | 0 | 0 | 496689.3602 | 191998.0855 | 490559 | 0 | 0 | 0 | 0 | 45315.1691 | 0 | 0 | 0 | 0 | 0 | 0 | 3728076.3658 | 0 | 0 | 0 | 58312.5128 | 0 | 0 | 0 | 0 | 0 | 0 | 0 | 0 | 0 | 22692.3752 | 0 | 0 | 0 | 0 | 0 | 0 | 0 | 0 | 325599.0953 | 208475.5376 | 0 | 0 | 0 | 58312.5128 | 0 | 0 | 0 | 0 | 0 | 0
2016-09-30 01:00 | 0 | 0 | 0 | 0 | 73617.9684 | 7332.4847 | 474123 | 0 | 0 | 0 | 0 | 0 | 0 | 0 | 0 | 0 | 0 | 0 | 3438531.5009 | 0 | 0 | 0 | 0 | 0 | 0 | 0 | 0 | 0 | 0 | 0 | 0 | 0 | -45315.1691 | 0 | 0 | 0 | 0 | 0 | 0 | 0 | 0 | 0 | 289544.865 | 0 | 0 | 0 | -58312.5128 | 0 | 0 | 0 | 0 | 0 | 0
2016-09-30 02:00 | 0 | 0 | 0 | 0 | 449269 | 0 | 449269 | 0 | 0 | 0 | 0 | 0 | 0 | 0 | 0 | 0 | 0 | 0 | 3438531.5009 | 0 | 0 | 0 | 0 | 0 | 0 | 0 | 0 | 0 | 0 | 0 | 0 | 0 | 0 | 0 | 0 | 0 | 0 | 0 | 0 | 0 | 0 | 0 | 0 | 0 | 0 | 0 | 0 | 0 | 0 | 0 | 0 | 0 | 0
2016-09-30 03:00 | 0 | 0 | 0 | 0 | 174398.3042 | 0 | 418628 | 0 | 0 | 0 | 0 | 45315.1691 | 0 | 0 | 0 | 0 | 0 | 0 | 3148986.6359 | 0 | 0 | 0 | 0 | 0 | 0 | 0 | 0 | 0 | 0 | 0 | 0 | 0 | 45315.1691 | 0 | 0 | 0 | 0 | 0 | 0 | 0 | 0 | 0 | 289544.865 | 0 | 0 | 0 | 0 | 0 | 0 | 0 | 0 | 0 | 0
2016-09-30 04:00 | 0 | 0 | 0 | 0 | 55491.9659 | 0 | 390352 | 0 | 0 | 0 | 0 | 0 | 0 | 0 | 0 | 0 | 0 | 0 | 2859441.7709 | 0 | 0 | 0 | 0 | 0 | 0 | 0 | 0 | 0 | 0 | 0 | 0 | 0 | -45315.1691 | 0 | 0 | 0 | 0 | 0 | 0 | 0 | 0 | 0 | 289544.865 | 0 | 0 | 0 | 0 | 0 | 0 | 0 | 0 | 0 | 0
2016-09-30 05:00 | 0 | 0 | 0 | 0 | 369439 | 0 | 369439 | 0 | 0 | 0 | 0 | 0 | 0 | 0 | 0 | 0 | 0 | 0 | 2859441.7709 | 0 | 0 | 0 | 0 | 0 | 0 | 0 | 0 | 0 | 0 | 0 | 0 | 0 | 0 | 0 | 0 | 0 | 0 | 0 | 0 | 0 | 0 | 0 | 0 | 0 | 0 | 0 | 0 | 0 | 0 | 0 | 0 | 0 | 0
2016-09-30 06:00 | 0 | 0 | 0 | 0 | 111365.3042 | 0 | 355595 | 0 | 0 | 0 | 0 | 45315.1691 | 0 | 0 | 0 | 0 | 0 | 0 | 2569896.906 | 0 | 0 | 0 | 0 | 0 | 0 | 0 | 0 | 0 | 0 | 0 | 0 | 0 | 45315.1691 | 0 | 0 | 0 | 0 | 0 | 0 | 0 | 0 | 0 | 289544.865 | 0 | 0 | 0 | 0 | 0 | 0 | 0 | 0 | 0 | 0
2016-09-30 07:00 | 0 | 0 | 0 | 0 | 300687.8309 | 0 | 346003 | 0 | 0 | 0 | 0 | 0 | 0 | 0 | 0 | 0 | 0 | 0 | 2569896.906 | 0 | 0 | 0 | 0 | 0 | 0 | 0 | 0 | 0 | 0 | 0 | 0 | 0 | -45315.1691 | 0 | 0 | 0 | 0 | 0 | 0 | 0 | 0 | 0 | 0 | 0 | 0 | 0 | 0 | 0 | 0 | 0 | 0 | 0 | 0
2016-09-30 08:00 | 0 | 0 | 0 | 0 | 385330.99 | 0 | 343264 | 0 | 0 | 0 | 0 | 45315.1691 | 0 | 0 | 0 | 0 | 0 | 0 | 2566648.7269 | 0 | 0 | 0 | 0 | 0 | 0 | 0 | 0 | 0 | 0 | 0 | 0 | 0 | 45315.1691 | 0 | 0 | 0 | 0 | 0 | 0 | 0 | 0 | 0 | 3248.1791 | 0 | 0 | 0 | 0 | 0 | 0 | 0 | 0 | 0 | 0
2016-09-30 09:00 | 0 | 0 | 0 | 0 | 16611.9659 | 0 | 351472 | 0 | 0 | 0 | 0 | 0 | 0 | 0 | 0 | 0 | 0 | 0 | 2277103.8619 | 0 | 0 | 0 | 0 | 0 | 0 | 0 | 0 | 0 | 0 | 0 | 0 | 0 | -45315.1691 | 0 | 0 | 0 | 0 | 0 | 0 | 0 | 0 | 0 | 289544.865 | 0 | 0 | 0 | 0 | 0 | 0 | 0 | 0 | 0 | 0
2016-09-30 10:00 | 0 | 0 | 0 | 0 | 331284.9084 | 0 | 372870 | 0 | 0 | 0 | 0 | 0 | 0 | 0 | 0 | 0 | 0 | 0 | 2235518.7703 | 0 | 0 | 0 | 0 | 0 | 0 | 0 | 0 | 0 | 0 | 0 | 0 | 0 | 0 | 0 | 0 | 0 | 0 | 0 | 0 | 0 | 0 | 0 | 41585.0916 | 0 | 0 | 0 | 0 | 0 | 0 | 0 | 0 | 0 | 0
2016-09-30 11:00 | 0 | 0 | 0 | 0 | 319315.9196 | 0 | 396585 | 0 | 0 | 0 | 0 | 45315.1691 | 0 | 0 | 0 | 0 | 0 | 0 | 2112934.5208 | 0 | 0 | 0 | 0 | 0 | 0 | 0 | 0 | 0 | 0 | 0 | 0 | 0 | 45315.1691 | 0 | 0 | 0 | 0 | 0 | 0 | 0 | 0 | 0 | 122584.2496 | 0 | 0 | 0 | 0 | 0 | 0 | 0 | 0 | 0 | 0
2016-09-30 12:00 | 0 | 0 | 0 | 0 | 304375.232 | 0 | 410605 | 0 | 0 | 0 | 0 | 90630.3383 | 0 | 0 | 0 | 0 | 0 | 0 | 1961389.5837 | 0 | 0 | 0 | 0 | 0 | 0 | 0 | 0 | 0 | 0 | 0 | 0 | 0 | 45315.1691 | 0 | 0 | 0 | 0 | 0 | 0 | 0 | 0 | 0 | 151544.9371 | 0 | 0 | 0 | 0 | 0 | 0 | 0 | 0 | 0 | 0
2016-09-30 13:00 | 0 | 0 | 0 | 0 | 221859.4565 | 29270.6259 | 425358 | 0 | 0 | 0 | 0 | 45315.1691 | 0 | 0 | 0 | 0 | 0 | 0 | 1832476.8351 | 0 | 0 | 0 | 0 | 0 | 0 | 0 | 0 | 0 | 0 | 0 | 0 | 0 | -45315.1691 | 0 | 0 | 0 | 0 | 0 | 0 | 0 | 0 | 0 | 128912.7485 | 0 | 0 | 0 | 0 | 0 | 0 | 0 | 0 | 0 | 0
2016-09-30 14:00 | 0 | 0 | 0 | 0 | 0 | 301594.7737 | 438424 | 0 | 0 | 0 | 0 | 0 | 0 | 0 | 0 | 0 | 0 | 0 | 1740962.778 | 0 | 0 | 0 | 0 | 0 | 0 | 0 | 0 | 0 | 0 | 0 | 0 | 0 | -45315.1691 | 0 | 0 | 0 | 0 | 0 | 0 | 0 | 0 | 0 | 91514.0572 | 0 | 0 | 0 | 0 | 0 | 0 | 0 | 0 | 0 | 0
2016-09-30 15:00 | 0 | 0 | 0 | 0 | 0 | 588223.0808 | 449478 | 0 | 0 | 0 | 0 | 0 | 0 | 0 | 0 | 0 | 0 | 0 | 1879707.8588 | 0 | 0 | 0 | 0 | 0 | 0 | 0 | 0 | 0 | 0 | 0 | 0 | 0 | 0 | 0 | 0 | 0 | 0 | 0 | 0 | 0 | 0 | 138745.0808 | 0 | 0 | 0 | 0 | 0 | 0 | 0 | 0 | 0 | 0 | 0
2016-09-30 16:00 | 0 | 0 | 0 | 0 | 131590.6298 | 697857.6347 | 458534 | 0 | 0 | 0 | 0 | 45315.1691 | 0 | 0 | 0 | 0 | 0 | 0 | 2205306.9541 | 0 | 0 | 0 | 0 | 0 | 0 | 0 | 0 | 0 | 0 | 0 | 0 | 0 | 45315.1691 | 0 | 0 | 0 | 0 | 0 | 0 | 0 | 0 | 325599.0953 | 0 | 0 | 0 | 0 | 0 | 0 | 0 | 0 | 0 | 0 | 0
2016-09-30 17:00 | 0 | 0 | 0 | 0 | 0 | 706629.6149 | 466904 | 0 | 0 | 0 | 0 | 90630.3383 | 0 | 0 | 0 | 0 | 0 | 0 | 2399717.3999 | 0 | 0 | 0 | 0 | 0 | 0 | 0 | 0 | 0 | 0 | 0 | 0 | 0 | 45315.1691 | 0 | 0 | 0 | 0 | 0 | 0 | 0 | 0 | 194410.4457 | 0 | 0 | 0 | 0 | 0 | 0 | 0 | 0 | 0 | 0 | 0
2016-09-30 18:00 | 0 | 0 | 0 | 0 | 0 | 692052.1375 | 473293 | 0 | 0 | 0 | 0 | 45315.1691 | 0 | 0 | 0 | 0 | 0 | 0 | 2663791.7065 | 0 | 0 | 0 | 0 | 0 | 0 | 0 | 0 | 0 | 0 | 0 | 0 | 0 | -45315.1691 | 0 | 0 | 0 | 0 | 0 | 0 | 0 | 0 | 264074.3066 | 0 | 0 | 0 | 0 | 0 | 0 | 0 | 0 | 0 | 0 | 0
2016-09-30 19:00 | 0 | 0 | 0 | 0 | 0 | 681447.9369 | 477889 | 0 | 0 | 0 | 0 | 0 | 0 | 0 | 0 | 0 | 0 | 0 | 2912665.8125 | 0 | 0 | 0 | 0 | 0 | 0 | 0 | 0 | 0 | 0 | 0 | 0 | 0 | -45315.1691 | 0 | 0 | 0 | 0 | 0 | 0 | 0 | 0 | 248874.1061 | 0 | 0 | 0 | 0 | 0 | 0 | 0 | 0 | 0 | 0 | 0
2016-09-30 20:00 | 0 | 0 | 0 | 0 | 0 | 684674.2725 | 481571 | 0 | 0 | 0 | 0 | 45315.1691 | 0 | 0 | 0 | 0 | 0 | 0 | 3070453.9159 | 0 | 0 | 0 | 0 | 0 | 0 | 0 | 0 | 0 | 0 | 0 | 0 | 0 | 45315.1691 | 0 | 0 | 0 | 0 | 0 | 0 | 0 | 0 | 157788.1034 | 0 | 0 | 0 | 0 | 0 | 0 | 0 | 0 | 0 | 0 | 0
2016-09-30 21:00 | 0 | 0 | 0 | 0 | 0 | 682814.6129 | 481980 | 0 | 0 | 0 | 0 | 0 | 0 | 0 | 0 | 0 | 0 | 0 | 3316603.6979 | 0 | 0 | 0 | 0 | 0 | 0 | 0 | 0 | 0 | 0 | 0 | 0 | 0 | -45315.1691 | 0 | 0 | 0 | 0 | 0 | 0 | 0 | 0 | 246149.782 | 0 | 0 | 0 | 0 | 0 | 0 | 0 | 0 | 0 | 0 | 0
2016-09-30 22:00 | 0 | 0 | 0 | 0 | 0 | 654015.495 | 477094 | 0 | 0 | 0 | 0 | 45315.1691 | 0 | 0 | 0 | 0 | 0 | 0 | 3448210.0237 | 0 | 0 | 0 | 0 | 0 | 0 | 0 | 0 | 0 | 0 | 0 | 0 | 0 | 45315.1691 | 0 | 0 | 0 | 0 | 0 | 0 | 0 | 0 | 131606.3258 | 0 | 0 | 0 | 0 | 0 | 0 | 0 | 0 | 0 | 0 | 0
2016-09-30 23:00 | 0 | 0 | 0 | 0 | 0 | 534795.0373 | 471788 | 0 | 0 | 0 | 0 | 0 | 0 | 0 | 0 | 0 | 0 | 0 | 3556532.2302 | 0 | 0 | 0 | 0 | 0 | 0 | 0 | 0 | 0 | 0 | 0 | 0 | 0 | -45315.1691 | 0 | 0 | 0 | 0 | 0 | 0 | 0 | 0 | 108322.2065 | 0 | 0 | 0 | 0 | 0 | 0 | 0 | 0 | 0 | 0 | 0
2016-10-01 | 0 | 0 | 0 | 0 | 0 | 255778.5408 | 464160 | 0 | 0 | 0 | 0 | 45315.1691 | 0 | 0 | 0 | 0 | 0 | 0 | 3266987.3652 | 0 | 0 | 0 | 35848.2366 | 0 | 0 | 0 | 0 | 0 | 0 | 0 | 0 | 0 | 45315.1691 | 0 | 0 | 0 | 0 | 0 | 0 | 0 | 0 | 0 | 289544.865 | 0 | 0 | 0 | 35848.2366 | 0 | 0 | 0 | 0 | 0 | 0
2016-10-01 01:00 | 0 | 0 | 0 | 0 | 480418.206 | 15009.1108 | 449071 | 0 | 0 | 0 | 0 | 45315.1691 | 0 | 0 | 0 | 0 | 0 | 0 | 3349191.9187 | 0 | 0 | 0 | 0 | 0 | 0 | 0 | 0 | 0 | 0 | 0 | 0 | 0 | 0 | 0 | 0 | 0 | 0 | 0 | 0 | 0 | 0 | 82204.5534 | 0 | 0 | 0 | 0 | -35848.2366 | 0 | 0 | 0 | 0 | 0 | 0
2016-10-01 02:00 | 0 | 0 | 0 | 0 | 384300.8309 | 0 | 429616 | 0 | 0 | 0 | 0 | 0 | 0 | 0 | 0 | 0 | 0 | 0 | 3349191.9187 | 0 | 0 | 0 | 0 | 0 | 0 | 0 | 0 | 0 | 0 | 0 | 0 | 0 | -45315.1691 | 0 | 0 | 0 | 0 | 0 | 0 | 0 | 0 | 0 | 0 | 0 | 0 | 0 | 0 | 0 | 0 | 0 | 0 | 0 | 0
2016-10-01 03:00 | 0 | 0 | 0 | 0 | 159503.3042 | 0 | 403733 | 0 | 0 | 0 | 0 | 45315.1691 | 0 | 0 | 0 | 0 | 0 | 0 | 3059647.0537 | 0 | 0 | 0 | 0 | 0 | 0 | 0 | 0 | 0 | 0 | 0 | 0 | 0 | 45315.1691 | 0 | 0 | 0 | 0 | 0 | 0 | 0 | 0 | 0 | 289544.865 | 0 | 0 | 0 | 0 | 0 | 0 | 0 | 0 | 0 | 0
2016-10-01 04:00 | 0 | 0 | 0 | 0 | 399445.3479 | 0 | 379347 | 0 | 0 | 0 | 0 | 90630.3383 | 0 | 0 | 0 | 0 | 0 | 0 | 3034430.2325 | 0 | 0 | 0 | 0 | 0 | 0 | 0 | 0 | 0 | 0 | 0 | 0 | 0 | 45315.1691 | 0 | 0 | 0 | 0 | 0 | 0 | 0 | 0 | 0 | 25216.8212 | 0 | 0 | 0 | 0 | 0 | 0 | 0 | 0 | 0 | 0
2016-10-01 05:00 | 0 | 0 | 0 | 0 | 25168.9659 | 0 | 360029 | 0 | 0 | 0 | 0 | 45315.1691 | 0 | 0 | 0 | 0 | 0 | 0 | 2744885.3675 | 0 | 0 | 0 | 0 | 0 | 0 | 0 | 0 | 0 | 0 | 0 | 0 | 0 | -45315.1691 | 0 | 0 | 0 | 0 | 0 | 0 | 0 | 0 | 0 | 289544.865 | 0 | 0 | 0 | 0 | 0 | 0 | 0 | 0 | 0 | 0
2016-10-01 06:00 | 0 | 0 | 0 | 0 | 309073.1575 | 0 | 345957 | 0 | 0 | 0 | 0 | 8431.3267 | 0 | 0 | 0 | 0 | 0 | 0 | 2744885.3675 | 0 | 0 | 0 | 0 | 0 | 0 | 0 | 0 | 0 | 0 | 0 | 0 | 0 | -36883.8425 | 0 | 0 | 0 | 0 | 0 | 0 | 0 | 0 | 0 | 0 | 0 | 0 | 0 | 0 | 0 | 0 | 0 | 0 | 0 | 0
2016-10-01 07:00 | 0 | 0 | 0 | 0 | 91751.3042 | 0 | 335981 | 0 | 0 | 0 | 0 | 53746.4958 | 0 | 0 | 0 | 0 | 0 | 0 | 2455340.5026 | 0 | 0 | 0 | 0 | 0 | 0 | 0 | 0 | 0 | 0 | 0 | 0 | 0 | 45315.1691 | 0 | 0 | 0 | 0 | 0 | 0 | 0 | 0 | 0 | 289544.865 | 0 | 0 | 0 | 0 | 0 | 0 | 0 | 0 | 0 | 0
2016-10-01 08:00 | 0 | 0 | 0 | 0 | 0 | 0 | 330386 | 0 | 0 | 0 | 0 | 8431.3267 | 0 | 0 | 0 | 0 | 0 | 0 | 2170269.6717 | 0 | 0 | 0 | 0 | 0 | 0 | 0 | 0 | 0 | 0 | 0 | 0 | 0 | -45315.1691 | 0 | 0 | 0 | 0 | 0 | 0 | 0 | 0 | 0 | 285070.8309 | 0 | 0 | 0 | 0 | 0 | 0 | 0 | 0 | 0 | 0
2016-10-01 09:00 | 0 | 0 | 0 | 0 | 239224.5802 | 0 | 329674 | 0 | 0 | 0 | 0 | 0 | 0 | 0 | 0 | 0 | 0 | 0 | 2088251.5786 | 0 | 0 | 0 | 0 | 0 | 0 | 0 | 0 | 0 | 0 | 0 | 0 | 0 | -8431.3267 | 0 | 0 | 0 | 0 | 0 | 0 | 0 | 0 | 0 | 82018.0931 | 0 | 0 | 0 | 0 | 0 | 0 | 0 | 0 | 0 | 0
2016-10-01 10:00 | 0 | 0 | 0 | 0 | 230452.0188 | 0 | 335756 | 0 | 0 | 0 | 0 | 45315.1691 | 0 | 0 | 0 | 0 | 0 | 0 | 1937632.4283 | 0 | 0 | 0 | 0 | 0 | 0 | 0 | 0 | 0 | 0 | 0 | 0 | 0 | 45315.1691 | 0 | 0 | 0 | 0 | 0 | 0 | 0 | 0 | 0 | 150619.1503 | 0 | 0 | 0 | 0 | 0 | 0 | 0 | 0 | 0 | 0
2016-10-01 11:00 | 0 | 0 | 0 | 0 | 226624.9499 | 0 | 344879 | 0 | 0 | 0 | 0 | 90630.3383 | 0 | 0 | 0 | 0 | 0 | 0 | 1774063.209 | 0 | 0 | 0 | 0 | 0 | 0 | 0 | 0 | 0 | 0 | 0 | 0 | 0 | 45315.1691 | 0 | 0 | 0 | 0 | 0 | 0 | 0 | 0 | 0 | 163569.2193 | 0 | 0 | 0 | 0 | 0 | 0 | 0 | 0 | 0 | 0
2016-10-01 12:00 | 0 | 0 | 0 | 0 | 219884.3239 | 0 | 358481 | 0 | 0 | 0 | 0 | 45315.1691 | 0 | 0 | 0 | 0 | 0 | 0 | 1680781.7021 | 0 | 0 | 0 | 0 | 0 | 0 | 0 | 0 | 0 | 0 | 0 | 0 | 0 | -45315.1691 | 0 | 0 | 0 | 0 | 0 | 0 | 0 | 0 | 0 | 93281.507 | 0 | 0 | 0 | 0 | 0 | 0 | 0 | 0 | 0 | 0
2016-10-01 13:00 | 0 | 0 | 0 | 0 | 152654.2081 | 40560.7457 | 375301 | 0 | 0 | 0 | 0 | 0 | 0 | 0 | 0 | 0 | 0 | 0 | 1544010.825 | 0 | 0 | 0 | 0 | 0 | 0 | 0 | 0 | 0 | 0 | 0 | 0 | 0 | -45315.1691 | 0 | 0 | 0 | 0 | 0 | 0 | 0 | 0 | 0 | 136770.8771 | 0 | 0 | 0 | 0 | 0 | 0 | 0 | 0 | 0 | 0
2016-10-01 14:00 | 0 | 0 | 0 | 0 | 0 | 420557.0687 | 391050 | 0 | 0 | 0 | 0 | 0 | 0 | 0 | 0 | 0 | 0 | 0 | 1573517.8937 | 0 | 0 | 0 | 0 | 0 | 0 | 0 | 0 | 0 | 0 | 0 | 0 | 0 | 0 | 0 | 0 | 0 | 0 | 0 | 0 | 0 | 0 | 29507.0687 | 0 | 0 | 0 | 0 | 0 | 0 | 0 | 0 | 0 | 0 | 0
2016-10-01 15:00 | 0 | 0 | 0 | 0 | 0 | 732032.6789 | 405328 | 0 | 0 | 0 | 0 | 0 | 0 | 0 | 0 | 0 | 0 | 0 | 1844261.5919 | 0 | 0 | 0 | 55960.9808 | 0 | 0 | 0 | 0 | 0 | 0 | 0 | 0 | 0 | 0 | 0 | 0 | 0 | 0 | 0 | 0 | 0 | 0 | 270743.6981 | 0 | 0 | 0 | 0 | 55960.9808 | 0 | 0 | 0 | 0 | 0 | 0
2016-10-01 16:00 | 0 | 0 | 0 | 0 | 0 | 790543.4597 | 416744 | 0 | 0 | 0 | 0 | 45315.1691 | 0 | 0 | 0 | 0 | 0 | 0 | 2169860.6872 | 0 | 0 | 0 | 58846.176 | 0 | 0 | 0 | 0 | 0 | 0 | 0 | 0 | 0 | 45315.1691 | 0 | 0 | 0 | 0 | 0 | 0 | 0 | 0 | 325599.0953 | 0 | 0 | 0 | 0 | 2885.1952 | 0 | 0 | 0 | 0 | 0 | 0
2016-10-01 17:00 | 0 | 0 | 0 | 0 | 0 | 771763.9131 | 426036 | 0 | 0 | 0 | 0 | 90630.3383 | 0 | 0 | 0 | 0 | 0 | 0 | 2495459.7825 | 0 | 0 | 0 | 33659.8246 | 0 | 0 | 0 | 0 | 0 | 0 | 0 | 0 | 0 | 45315.1691 | 0 | 0 | 0 | 0 | 0 | 0 | 0 | 0 | 325599.0953 | 0 | 0 | 0 | 0 | -25186.3514 | 0 | 0 | 0 | 0 | 0 | 0
2016-10-01 18:00 | 0 | 0 | 0 | 0 | 0 | 746920.3509 | 434374 | 0 | 0 | 0 | 0 | 45315.1691 | 0 | 0 | 0 | 0 | 0 | 0 | 2795008.7898 | 0 | 0 | 0 | 91972.3374 | 0 | 0 | 0 | 0 | 0 | 0 | 0 | 0 | 0 | -45315.1691 | 0 | 0 | 0 | 0 | 0 | 0 | 0 | 0 | 299549.0073 | 0 | 0 | 0 | 0 | 58312.5128 | 0 | 0 | 0 | 0 | 0 | 0
2016-10-01 19:00 | 0 | 0 | 0 | 0 | 0 | 732813.6996 | 441308 | 0 | 0 | 0 | 0 | 90630.3383 | 0 | 0 | 0 | 0 | 0 | 0 | 3041199.3203 | 0 | 0 | 0 | 91972.3374 | 0 | 0 | 0 | 0 | 0 | 0 | 0 | 0 | 0 | 45315.1691 | 0 | 0 | 0 | 0 | 0 | 0 | 0 | 0 | 246190.5305 | 0 | 0 | 0 | 0 | 0 | 0 | 0 | 0 | 0 | 0 | 0
2016-10-01 20:00 | 0 | 0 | 0 | 0 | 0 | 740501.0236 | 446442 | 0 | 0 | 0 | 0 | 59090.2666 | 0 | 0 | 0 | 0 | 0 | 0 | 3366798.4156 | 0 | 0 | 0 | 91972.3374 | 0 | 0 | 0 | 0 | 0 | 0 | 0 | 0 | 0 | -31540.0717 | 0 | 0 | 0 | 0 | 0 | 0 | 0 | 0 | 325599.0953 | 0 | 0 | 0 | 0 | 0 | 0 | 0 | 0 | 0 | 0 | 0
2016-10-01 21:00 | 0 | 0 | 0 | 0 | 0 | 750241.1965 | 449559 | 0 | 0 | 0 | 0 | 104405.4357 | 0 | 0 | 0 | 0 | 0 | 0 | 3622165.4429 | 0 | 0 | 0 | 91972.3374 | 0 | 0 | 0 | 0 | 0 | 0 | 0 | 0 | 0 | 45315.1691 | 0 | 0 | 0 | 0 | 0 | 0 | 0 | 0 | 255367.0273 | 0 | 0 | 0 | 0 | 0 | 0 | 0 | 0 | 0 | 0 | 0
2016-10-01 22:00 | 0 | 0 | 0 | 0 | 0 | 732566.2812 | 447957 | 0 | 0 | 0 | 0 | 63415.6216 | 0 | 0 | 0 | 0 | 0 | 0 | 3947764.5383 | 0 | 0 | 0 | 91972.3374 | 0 | 0 | 0 | 0 | 0 | 0 | 0 | 0 | 0 | -40989.8142 | 0 | 0 | 0 | 0 | 0 | 0 | 0 | 0 | 325599.0953 | 0 | 0 | 0 | 0 | 0 | 0 | 0 | 0 | 0 | 0 | 0
2016-10-01 23:00 | 0 | 0 | 0 | 0 | 0 | 607230.3043 | 447614 | 0 | 0 | 0 | 0 | 108730.7907 | 0 | 0 | 0 | 0 | 0 | 0 | 4120378.1862 | 0 | 0 | 0 | 33659.8246 | 0 | 0 | 0 | 0 | 0 | 0 | 0 | 0 | 0 | 45315.1691 | 0 | 0 | 0 | 0 | 0 | 0 | 0 | 0 | 172613.648 | 0 | 0 | 0 | 0 | -58312.5128 | 0 | 0 | 0 | 0 | 0 | 0
2016-10-02 | 0 | 0 | 0 | 0 | 0 | 266235.5985 | 444225 | 0 | 0 | 0 | 0 | 90630.3383 | 0 | 0 | 0 | 0 | 0 | 0 | 3935836.5489 | 0 | 0 | 0 | 58312.5128 | 0 | 0 | 0 | 0 | 0 | 0 | 0 | 0 | 0 | -18100.4524 | 0 | 0 | 0 | 0 | 0 | 0 | 0 | 0 | 0 | 184541.6373 | 0 | 0 | 0 | 24652.6882 | 0 | 0 | 0 | 0 | 0 | 0
2016-10-02 01:00 | 0 | 0 | 0 | 0 | 33320.3952 | 5116.0579 | 431609 | 0 | 0 | 0 | 0 | 45315.1691 | 0 | 0 | 0 | 0 | 0 | 0 | 3646291.684 | 0 | 0 | 0 | 0 | 0 | 0 | 0 | 0 | 0 | 0 | 0 | 0 | 0 | -45315.1691 | 0 | 0 | 0 | 0 | 0 | 0 | 0 | 0 | 0 | 289544.865 | 0 | 0 | 0 | -58312.5128 | 0 | 0 | 0 | 0 | 0 | 0
2016-10-02 02:00 | 0 | 0 | 0 | 0 | 79511.9659 | 0 | 414372 | 0 | 0 | 0 | 0 | 0 | 0 | 0 | 0 | 0 | 0 | 0 | 3356746.819 | 0 | 0 | 0 | 0 | 0 | 0 | 0 | 0 | 0 | 0 | 0 | 0 | 0 | -45315.1691 | 0 | 0 | 0 | 0 | 0 | 0 | 0 | 0 | 0 | 289544.865 | 0 | 0 | 0 | 0 | 0 | 0 | 0 | 0 | 0 | 0
2016-10-02 03:00 | 0 | 0 | 0 | 0 | 437600.1691 | 0 | 392285 | 0 | 0 | 0 | 0 | 45315.1691 | 0 | 0 | 0 | 0 | 0 | 0 | 3356746.819 | 0 | 0 | 0 | 0 | 0 | 0 | 0 | 0 | 0 | 0 | 0 | 0 | 0 | 45315.1691 | 0 | 0 | 0 | 0 | 0 | 0 | 0 | 0 | 0 | 0 | 0 | 0 | 0 | 0 | 0 | 0 | 0 | 0 | 0 | 0
2016-10-02 04:00 | 0 | 0 | 0 | 0 | 34766.9659 | 0 | 369627 | 0 | 0 | 0 | 0 | 0 | 0 | 0 | 0 | 0 | 0 | 0 | 3067201.954 | 0 | 0 | 0 | 0 | 0 | 0 | 0 | 0 | 0 | 0 | 0 | 0 | 0 | -45315.1691 | 0 | 0 | 0 | 0 | 0 | 0 | 0 | 0 | 0 | 289544.865 | 0 | 0 | 0 | 0 | 0 | 0 | 0 | 0 | 0 | 0
2016-10-02 05:00 | 0 | 0 | 0 | 0 | 352065 | 0 | 352065 | 0 | 0 | 0 | 0 | 0 | 0 | 0 | 0 | 0 | 0 | 0 | 3067201.954 | 0 | 0 | 0 | 0 | 0 | 0 | 0 | 0 | 0 | 0 | 0 | 0 | 0 | 0 | 0 | 0 | 0 | 0 | 0 | 0 | 0 | 0 | 0 | 0 | 0 | 0 | 0 | 0 | 0 | 0 | 0 | 0 | 0 | 0
2016-10-02 06:00 | 0 | 0 | 0 | 0 | 94079.3042 | 0 | 338309 | 0 | 0 | 0 | 0 | 45315.1691 | 0 | 0 | 0 | 0 | 0 | 0 | 2777657.0891 | 0 | 0 | 0 | 0 | 0 | 0 | 0 | 0 | 0 | 0 | 0 | 0 | 0 | 45315.1691 | 0 | 0 | 0 | 0 | 0 | 0 | 0 | 0 | 0 | 289544.865 | 0 | 0 | 0 | 0 | 0 | 0 | 0 | 0 | 0 | 0
2016-10-02 07:00 | 0 | 0 | 0 | 0 | 283499.8309 | 0 | 328815 | 0 | 0 | 0 | 0 | 0 | 0 | 0 | 0 | 0 | 0 | 0 | 2777657.0891 | 0 | 0 | 0 | 0 | 0 | 0 | 0 | 0 | 0 | 0 | 0 | 0 | 0 | -45315.1691 | 0 | 0 | 0 | 0 | 0 | 0 | 0 | 0 | 0 | 0 | 0 | 0 | 0 | 0 | 0 | 0 | 0 | 0 | 0 | 0
2016-10-02 08:00 | 0 | 0 | 0 | 0 | 33385.135 | 0 | 322930 | 0 | 0 | 0 | 0 | 0 | 0 | 0 | 0 | 0 | 0 | 0 | 2488112.2241 | 0 | 0 | 0 | 0 | 0 | 0 | 0 | 0 | 0 | 0 | 0 | 0 | 0 | 0 | 0 | 0 | 0 | 0 | 0 | 0 | 0 | 0 | 0 | 289544.865 | 0 | 0 | 0 | 0 | 0 | 0 | 0 | 0 | 0 | 0
2016-10-02 09:00 | 0 | 0 | 0 | 0 | 344883.4002 | 0 | 321307 | 0 | 0 | 0 | 0 | 45315.1691 | 0 | 0 | 0 | 0 | 0 | 0 | 2466373.4551 | 0 | 0 | 0 | 0 | 0 | 0 | 0 | 0 | 0 | 0 | 0 | 0 | 0 | 45315.1691 | 0 | 0 | 0 | 0 | 0 | 0 | 0 | 0 | 0 | 21738.769 | 0 | 0 | 0 | 0 | 0 | 0 | 0 | 0 | 0 | 0
2016-10-02 10:00 | 0 | 0 | 0 | 0 | 0 | 0 | 324074 | 0 | 0 | 0 | 0 | 0 | 0 | 0 | 0 | 0 | 0 | 0 | 2187614.6243 | 0 | 0 | 0 | 0 | 0 | 0 | 0 | 0 | 0 | 0 | 0 | 0 | 0 | -45315.1691 | 0 | 0 | 0 | 0 | 0 | 0 | 0 | 0 | 0 | 278758.8309 | 0 | 0 | 0 | 0 | 0 | 0 | 0 | 0 | 0 | 0
2016-10-02 11:00 | 0 | 0 | 0 | 0 | 290275.2234 | 0 | 330659 | 0 | 0 | 0 | 0 | 0 | 0 | 0 | 0 | 0 | 0 | 0 | 2147230.8476 | 0 | 0 | 0 | 0 | 0 | 0 | 0 | 0 | 0 | 0 | 0 | 0 | 0 | 0 | 0 | 0 | 0 | 0 | 0 | 0 | 0 | 0 | 0 | 40383.7766 | 0 | 0 | 0 | 0 | 0 | 0 | 0 | 0 | 0 | 0
2016-10-02 12:00 | 0 | 0 | 0 | 0 | 267241.048 | 0 | 341997 | 0 | 0 | 0 | 0 | 45315.1691 | 0 | 0 | 0 | 0 | 0 | 0 | 2027159.7265 | 0 | 0 | 0 | 0 | 0 | 0 | 0 | 0 | 0 | 0 | 0 | 0 | 0 | 45315.1691 | 0 | 0 | 0 | 0 | 0 | 0 | 0 | 0 | 0 | 120071.1211 | 0 | 0 | 0 | 0 | 0 | 0 | 0 | 0 | 0 | 0
2016-10-02 13:00 | 0 | 0 | 0 | 0 | 177152.4989 | 43292.8674 | 360340 | 0 | 0 | 0 | 0 | 0 | 0 | 0 | 0 | 0 | 0 | 0 | 1932580.262 | 0 | 0 | 0 | 0 | 0 | 0 | 0 | 0 | 0 | 0 | 0 | 0 | 0 | -45315.1691 | 0 | 0 | 0 | 0 | 0 | 0 | 0 | 0 | 0 | 94579.4645 | 0 | 0 | 0 | 0 | 0 | 0 | 0 | 0 | 0 | 0
2016-10-02 14:00 | 0 | 0 | 0 | 0 | 0 | 412311.3772 | 377856 | 0 | 0 | 0 | 0 | 0 | 0 | 0 | 0 | 0 | 0 | 0 | 1967035.6392 | 0 | 0 | 0 | 0 | 0 | 0 | 0 | 0 | 0 | 0 | 0 | 0 | 0 | 0 | 0 | 0 | 0 | 0 | 0 | 0 | 0 | 0 | 34455.3772 | 0 | 0 | 0 | 0 | 0 | 0 | 0 | 0 | 0 | 0 | 0
2016-10-02 15:00 | 0 | 0 | 0 | 0 | 0 | 732700.8666 | 394308 | 0 | 0 | 0 | 0 | 0 | 0 | 0 | 0 | 0 | 0 | 0 | 2292634.7345 | 0 | 0 | 0 | 12793.7713 | 0 | 0 | 0 | 0 | 0 | 0 | 0 | 0 | 0 | 0 | 0 | 0 | 0 | 0 | 0 | 0 | 0 | 0 | 325599.0953 | 0 | 0 | 0 | 0 | 12793.7713 | 0 | 0 | 0 | 0 | 0 | 0
2016-10-02 16:00 | 0 | 0 | 0 | 0 | 0 | 790658.5846 | 409258 | 0 | 0 | 0 | 0 | 45315.1691 | 0 | 0 | 0 | 0 | 0 | 0 | 2618233.8298 | 0 | 0 | 0 | 23280.0914 | 0 | 0 | 0 | 0 | 0 | 0 | 0 | 0 | 0 | 45315.1691 | 0 | 0 | 0 | 0 | 0 | 0 | 0 | 0 | 325599.0953 | 0 | 0 | 0 | 0 | 10486.3201 | 0 | 0 | 0 | 0 | 0 | 0
2016-10-02 17:00 | 0 | 0 | 0 | 0 | 0 | 772426.7329 | 422382 | 0 | 0 | 0 | 0 | 90630.3383 | 0 | 0 | 0 | 0 | 0 | 0 | 2943832.9252 | 0 | 0 | 0 | 2410.5598 | 0 | 0 | 0 | 0 | 0 | 0 | 0 | 0 | 0 | 45315.1691 | 0 | 0 | 0 | 0 | 0 | 0 | 0 | 0 | 325599.0953 | 0 | 0 | 0 | 0 | -20869.5316 | 0 | 0 | 0 | 0 | 0 | 0
2016-10-02 18:00 | 0 | 0 | 0 | 0 | 0 | 747940.5209 | 432750 | 0 | 0 | 0 | 0 | 45315.1691 | 0 | 0 | 0 | 0 | 0 | 0 | 3246026.1024 | 0 | 0 | 0 | 60723.0726 | 0 | 0 | 0 | 0 | 0 | 0 | 0 | 0 | 0 | -45315.1691 | 0 | 0 | 0 | 0 | 0 | 0 | 0 | 0 | 302193.1772 | 0 | 0 | 0 | 0 | 58312.5128 | 0 | 0 | 0 | 0 | 0 | 0
2016-10-02 19:00 | 0 | 0 | 0 | 0 | 0 | 732625.6731 | 440823 | 0 | 0 | 0 | 0 | 69831.2597 | 0 | 0 | 0 | 0 | 0 | 0 | 3571625.1977 | 0 | 0 | 0 | 2410.5598 | 0 | 0 | 0 | 0 | 0 | 0 | 0 | 0 | 0 | 24516.0906 | 0 | 0 | 0 | 0 | 0 | 0 | 0 | 0 | 325599.0953 | 0 | 0 | 0 | 0 | -58312.5128 | 0 | 0 | 0 | 0 | 0 | 0
2016-10-02 20:00 | 0 | 0 | 0 | 0 | 0 | 737704.3884 | 447418 | 0 | 0 | 0 | 0 | 36929.1125 | 0 | 0 | 0 | 0 | 0 | 0 | 3897224.2931 | 0 | 0 | 0 | 0 | 0 | 0 | 0 | 0 | 0 | 0 | 0 | 0 | 0 | -32902.1471 | 0 | 0 | 0 | 0 | 0 | 0 | 0 | 0 | 325599.0953 | 0 | 0 | 0 | 0 | -2410.5598 | 0 | 0 | 0 | 0 | 0 | 0
2016-10-02 21:00 | 0 | 0 | 0 | 0 | 0 | 745468.9622 | 452442 | 0 | 0 | 0 | 0 | 45315.1691 | 0 | 0 | 0 | 0 | 0 | 0 | 4123552.6859 | 0 | 0 | 0 | 58312.5128 | 0 | 0 | 0 | 0 | 0 | 0 | 0 | 0 | 0 | 8386.0566 | 0 | 0 | 0 | 0 | 0 | 0 | 0 | 0 | 226328.3928 | 0 | 0 | 0 | 0 | 58312.5128 | 0 | 0 | 0 | 0 | 0 | 0
2016-10-02 22:00 | 0 | 0 | 0 | 0 | 0 | 718674.4537 | 453706 | 0 | 0 | 0 | 0 | 90630.3383 | 0 | 0 | 0 | 0 | 0 | 0 | 4401518.4832 | 0 | 0 | 0 | 0 | 0 | 0 | 0 | 0 | 0 | 0 | 0 | 0 | 0 | 45315.1691 | 0 | 0 | 0 | 0 | 0 | 0 | 0 | 0 | 277965.7973 | 0 | 0 | 0 | 0 | -58312.5128 | 0 | 0 | 0 | 0 | 0 | 0
2016-10-02 23:00 | 0 | 0 | 0 | 0 | 0 | 582739.7504 | 455845 | 0 | 0 | 0 | 0 | 45315.1691 | 0 | 0 | 0 | 0 | 0 | 0 | 4515415.89 | 0 | 0 | 0 | 58312.5128 | 0 | 0 | 0 | 0 | 0 | 0 | 0 | 0 | 0 | -45315.1691 | 0 | 0 | 0 | 0 | 0 | 0 | 0 | 0 | 113897.4068 | 0 | 0 | 0 | 0 | 58312.5128 | 0 | 0 | 0 | 0 | 0 | 0
2016-10-03 | 0 | 0 | 0 | 0 | 117776.5106 | 233101.8075 | 454506 | 0 | 0 | 0 | 0 | 0 | 0 | 0 | 0 | 0 | 0 | 0 | 4515415.89 | 0 | 0 | 0 | 0 | 0 | 0 | 0 | 0 | 0 | 0 | 0 | 0 | 0 | -45315.1691 | 0 | 0 | 0 | 0 | 0 | 0 | 0 | 0 | 0 | 0 | 0 | 0 | 0 | -58312.5128 | 0 | 0 | 0 | 0 | 0 | 0
2016-10-03 01:00 | 0 | 0 | 0 | 0 | 146546.5462 | 4573.5888 | 440665 | 0 | 0 | 0 | 0 | 0 | 0 | 0 | 0 | 0 | 0 | 0 | 4225871.025 | 0 | 0 | 0 | 0 | 0 | 0 | 0 | 0 | 0 | 0 | 0 | 0 | 0 | 0 | 0 | 0 | 0 | 0 | 0 | 0 | 0 | 0 | 0 | 289544.865 | 0 | 0 | 0 | 0 | 0 | 0 | 0 | 0 | 0 | 0
2016-10-03 02:00 | 0 | 0 | 0 | 0 | 175718.3042 | 0 | 419948 | 0 | 0 | 0 | 0 | 45315.1691 | 0 | 0 | 0 | 0 | 0 | 0 | 3936326.1601 | 0 | 0 | 0 | 0 | 0 | 0 | 0 | 0 | 0 | 0 | 0 | 0 | 0 | 45315.1691 | 0 | 0 | 0 | 0 | 0 | 0 | 0 | 0 | 0 | 289544.865 | 0 | 0 | 0 | 0 | 0 | 0 | 0 | 0 | 0 | 0
2016-10-03 03:00 | 0 | 0 | 0 | 0 | 58427.9659 | 0 | 393288 | 0 | 0 | 0 | 0 | 0 | 0 | 0 | 0 | 0 | 0 | 0 | 3646781.2951 | 0 | 0 | 0 | 0 | 0 | 0 | 0 | 0 | 0 | 0 | 0 | 0 | 0 | -45315.1691 | 0 | 0 | 0 | 0 | 0 | 0 | 0 | 0 | 0 | 289544.865 | 0 | 0 | 0 | 0 | 0 | 0 | 0 | 0 | 0 | 0
2016-10-03 04:00 | 0 | 0 | 0 | 0 | 80683.135 | 0 | 370228 | 0 | 0 | 0 | 0 | 0 | 0 | 0 | 0 | 0 | 0 | 0 | 3357236.4301 | 0 | 0 | 0 | 0 | 0 | 0 | 0 | 0 | 0 | 0 | 0 | 0 | 0 | 0 | 0 | 0 | 0 | 0 | 0 | 0 | 0 | 0 | 0 | 289544.865 | 0 | 0 | 0 | 0 | 0 | 0 | 0 | 0 | 0 | 0
2016-10-03 05:00 | 0 | 0 | 0 | 0 | 397384.1691 | 0 | 352069 | 0 | 0 | 0 | 0 | 45315.1691 | 0 | 0 | 0 | 0 | 0 | 0 | 3357236.4301 | 0 | 0 | 0 | 0 | 0 | 0 | 0 | 0 | 0 | 0 | 0 | 0 | 0 | 45315.1691 | 0 | 0 | 0 | 0 | 0 | 0 | 0 | 0 | 0 | 0 | 0 | 0 | 0 | 0 | 0 | 0 | 0 | 0 | 0 | 0
2016-10-03 06:00 | 0 | 0 | 0 | 0 | 5050.9659 | 0 | 339911 | 0 | 0 | 0 | 0 | 0 | 0 | 0 | 0 | 0 | 0 | 0 | 3067691.5652 | 0 | 0 | 0 | 0 | 0 | 0 | 0 | 0 | 0 | 0 | 0 | 0 | 0 | -45315.1691 | 0 | 0 | 0 | 0 | 0 | 0 | 0 | 0 | 0 | 289544.865 | 0 | 0 | 0 | 0 | 0 | 0 | 0 | 0 | 0 | 0
2016-10-03 07:00 | 0 | 0 | 0 | 0 | 332910 | 0 | 332910 | 0 | 0 | 0 | 0 | 0 | 0 | 0 | 0 | 0 | 0 | 0 | 3067691.5652 | 0 | 0 | 0 | 0 | 0 | 0 | 0 | 0 | 0 | 0 | 0 | 0 | 0 | 0 | 0 | 0 | 0 | 0 | 0 | 0 | 0 | 0 | 0 | 0 | 0 | 0 | 0 | 0 | 0 | 0 | 0 | 0 | 0 | 0
2016-10-03 08:00 | 0 | 0 | 0 | 0 | 88787.3042 | 0 | 333017 | 0 | 0 | 0 | 0 | 45315.1691 | 0 | 0 | 0 | 0 | 0 | 0 | 2778146.7002 | 0 | 0 | 0 | 0 | 0 | 0 | 0 | 0 | 0 | 0 | 0 | 0 | 0 | 45315.1691 | 0 | 0 | 0 | 0 | 0 | 0 | 0 | 0 | 0 | 289544.865 | 0 | 0 | 0 | 0 | 0 | 0 | 0 | 0 | 0 | 0
2016-10-03 09:00 | 0 | 0 | 0 | 0 | 298481.8309 | 0 | 343797 | 0 | 0 | 0 | 0 | 0 | 0 | 0 | 0 | 0 | 0 | 0 | 2778146.7002 | 0 | 0 | 0 | 0 | 0 | 0 | 0 | 0 | 0 | 0 | 0 | 0 | 0 | -45315.1691 | 0 | 0 | 0 | 0 | 0 | 0 | 0 | 0 | 0 | 0 | 0 | 0 | 0 | 0 | 0 | 0 | 0 | 0 | 0 | 0
2016-10-03 10:00 | 0 | 0 | 0 | 0 | 77903.135 | 0 | 367448 | 0 | 0 | 0 | 0 | 0 | 0 | 0 | 0 | 0 | 0 | 0 | 2488601.8352 | 0 | 0 | 0 | 0 | 0 | 0 | 0 | 0 | 0 | 0 | 0 | 0 | 0 | 0 | 0 | 0 | 0 | 0 | 0 | 0 | 0 | 0 | 0 | 289544.865 | 0 | 0 | 0 | 0 | 0 | 0 | 0 | 0 | 0 | 0
2016-10-03 11:00 | 0 | 0 | 0 | 0 | 437731.1691 | 0 | 392416 | 0 | 0 | 0 | 0 | 45315.1691 | 0 | 0 | 0 | 0 | 0 | 0 | 2488601.8352 | 0 | 0 | 0 | 0 | 0 | 0 | 0 | 0 | 0 | 0 | 0 | 0 | 0 | 45315.1691 | 0 | 0 | 0 | 0 | 0 | 0 | 0 | 0 | 0 | 0 | 0 | 0 | 0 | 0 | 0 | 0 | 0 | 0 | 0 | 0
2016-10-03 12:00 | 0 | 0 | 0 | 0 | 72646.9659 | 0 | 407507 | 0 | 0 | 0 | 0 | 0 | 0 | 0 | 0 | 0 | 0 | 0 | 2199056.9703 | 0 | 0 | 0 | 0 | 0 | 0 | 0 | 0 | 0 | 0 | 0 | 0 | 0 | -45315.1691 | 0 | 0 | 0 | 0 | 0 | 0 | 0 | 0 | 0 | 289544.865 | 0 | 0 | 0 | 0 | 0 | 0 | 0 | 0 | 0 | 0
2016-10-03 13:00 | 0 | 0 | 0 | 0 | 392538.2858 | 30381.7142 | 422920 | 0 | 0 | 0 | 0 | 0 | 0 | 0 | 0 | 0 | 0 | 0 | 2199056.9703 | 0 | 0 | 0 | 0 | 0 | 0 | 0 | 0 | 0 | 0 | 0 | 0 | 0 | 0 | 0 | 0 | 0 | 0 | 0 | 0 | 0 | 0 | 0 | 0 | 0 | 0 | 0 | 0 | 0 | 0 | 0 | 0 | 0 | 0
2016-10-03 14:00 | 0 | 0 | 0 | 0 | 0 | 364448.3946 | 438778 | 0 | 0 | 0 | 0 | 45315.1691 | 0 | 0 | 0 | 0 | 0 | 0 | 2079412.1957 | 0 | 0 | 0 | 0 | 0 | 0 | 0 | 0 | 0 | 0 | 0 | 0 | 0 | 45315.1691 | 0 | 0 | 0 | 0 | 0 | 0 | 0 | 0 | 0 | 119644.7745 | 0 | 0 | 0 | 0 | 0 | 0 | 0 | 0 | 0 | 0
2016-10-03 15:00 | 0 | 0 | 0 | 0 | 56435.4921 | 676818.4341 | 452970 | 0 | 0 | 0 | 0 | 0 | 0 | 0 | 0 | 0 | 0 | 0 | 2405011.2911 | 0 | 0 | 0 | 0 | 0 | 0 | 0 | 0 | 0 | 0 | 0 | 0 | 0 | -45315.1691 | 0 | 0 | 0 | 0 | 0 | 0 | 0 | 0 | 325599.0953 | 0 | 0 | 0 | 0 | 0 | 0 | 0 | 0 | 0 | 0 | 0
2016-10-03 16:00 | 0 | 0 | 0 | 0 | 0 | 744821.5683 | 466381 | 0 | 0 | 0 | 0 | 45315.1691 | 0 | 0 | 0 | 0 | 0 | 0 | 2638136.6902 | 0 | 0 | 0 | 0 | 0 | 0 | 0 | 0 | 0 | 0 | 0 | 0 | 0 | 45315.1691 | 0 | 0 | 0 | 0 | 0 | 0 | 0 | 0 | 233125.3992 | 0 | 0 | 0 | 0 | 0 | 0 | 0 | 0 | 0 | 0 | 0
2016-10-03 17:00 | 0 | 0 | 0 | 0 | 0 | 744491.4164 | 478612 | 0 | 0 | 0 | 0 | 22674.2112 | 0 | 0 | 0 | 0 | 0 | 0 | 2868344.5519 | 0 | 0 | 0 | 58312.5128 | 0 | 0 | 0 | 0 | 0 | 0 | 0 | 0 | 0 | -22640.958 | 0 | 0 | 0 | 0 | 0 | 0 | 0 | 0 | 230207.8616 | 0 | 0 | 0 | 0 | 58312.5128 | 0 | 0 | 0 | 0 | 0 | 0
2016-10-03 18:00 | 0 | 0 | 0 | 0 | 0 | 732827.3714 | 488215 | 0 | 0 | 0 | 0 | 0 | 0 | 0 | 0 | 0 | 0 | 0 | 3193943.6472 | 0 | 0 | 0 | 0 | 0 | 0 | 0 | 0 | 0 | 0 | 0 | 0 | 0 | -22674.2112 | 0 | 0 | 0 | 0 | 0 | 0 | 0 | 0 | 325599.0953 | 0 | 0 | 0 | 0 | -58312.5128 | 0 | 0 | 0 | 0 | 0 | 0
2016-10-03 19:00 | 0 | 0 | 0 | 0 | 137266.1559 | 727952.1086 | 494304 | 0 | 0 | 0 | 0 | 45315.1691 | 0 | 0 | 0 | 0 | 0 | 0 | 3519542.7425 | 0 | 0 | 0 | 0 | 0 | 0 | 0 | 0 | 0 | 0 | 0 | 0 | 0 | 45315.1691 | 0 | 0 | 0 | 0 | 0 | 0 | 0 | 0 | 325599.0953 | 0 | 0 | 0 | 0 | 0 | 0 | 0 | 0 | 0 | 0 | 0
2016-10-03 20:00 | 0 | 0 | 0 | 0 | 0 | 736593.6052 | 497335 | 0 | 0 | 0 | 0 | 0 | 0 | 0 | 0 | 0 | 0 | 0 | 3745804.0041 | 0 | 0 | 0 | 58312.5128 | 0 | 0 | 0 | 0 | 0 | 0 | 0 | 0 | 0 | -45315.1691 | 0 | 0 | 0 | 0 | 0 | 0 | 0 | 0 | 226261.2615 | 0 | 0 | 0 | 0 | 58312.5128 | 0 | 0 | 0 | 0 | 0 | 0
2016-10-03 21:00 | 0 | 0 | 0 | 0 | 119338.9177 | 737241.0022 | 497321 | 0 | 0 | 0 | 0 | 0 | 0 | 0 | 0 | 0 | 0 | 0 | 4071403.0994 | 0 | 0 | 0 | 91972.3374 | 0 | 0 | 0 | 0 | 0 | 0 | 0 | 0 | 0 | 0 | 0 | 0 | 0 | 0 | 0 | 0 | 0 | 0 | 325599.0953 | 0 | 0 | 0 | 0 | 33659.8246 | 0 | 0 | 0 | 0 | 0 | 0
2016-10-03 22:00 | 0 | 0 | 0 | 0 | 0 | 720170.384 | 493897 | 0 | 0 | 0 | 0 | 45315.1691 | 0 | 0 | 0 | 0 | 0 | 0 | 4310673.8271 | 0 | 0 | 0 | 33659.8246 | 0 | 0 | 0 | 0 | 0 | 0 | 0 | 0 | 0 | 45315.1691 | 0 | 0 | 0 | 0 | 0 | 0 | 0 | 0 | 239270.7277 | 0 | 0 | 0 | 0 | -58312.5128 | 0 | 0 | 0 | 0 | 0 | 0
2016-10-03 23:00 | 0 | 0 | 0 | 0 | 0 | 591049.964 | 493550 | 0 | 0 | 0 | 0 | 45315.1691 | 0 | 0 | 0 | 0 | 0 | 0 | 4441833.6156 | 0 | 0 | 0 | 0 | 0 | 0 | 0 | 0 | 0 | 0 | 0 | 0 | 0 | 0 | 0 | 0 | 0 | 0 | 0 | 0 | 0 | 0 | 131159.7885 | 0 | 0 | 0 | 0 | -33659.8246 | 0 | 0 | 0 | 0 | 0 | 0
2016-10-04 | 0 | 0 | 0 | 0 | 0 | 241615.5903 | 488761 | 0 | 0 | 0 | 0 | 0 | 0 | 0 | 0 | 0 | 0 | 0 | 4240003.3751 | 0 | 0 | 0 | 0 | 0 | 0 | 0 | 0 | 0 | 0 | 0 | 0 | 0 | -45315.1691 | 0 | 0 | 0 | 0 | 0 | 0 | 0 | 0 | 0 | 201830.2406 | 0 | 0 | 0 | 0 | 0 | 0 | 0 | 0 | 0 | 0
2016-10-04 01:00 | 0 | 0 | 0 | 0 | 224451.9031 | 2951.4011 | 471633 | 0 | 0 | 0 | 0 | 45315.1691 | 0 | 0 | 0 | 0 | 0 | 0 | 3950458.5101 | 0 | 0 | 0 | 0 | 0 | 0 | 0 | 0 | 0 | 0 | 0 | 0 | 0 | 45315.1691 | 0 | 0 | 0 | 0 | 0 | 0 | 0 | 0 | 0 | 289544.865 | 0 | 0 | 0 | 0 | 0 | 0 | 0 | 0 | 0 | 0
2016-10-04 02:00 | 0 | 0 | 0 | 0 | 401036.8309 | 0 | 446352 | 0 | 0 | 0 | 0 | 0 | 0 | 0 | 0 | 0 | 0 | 0 | 3950458.5101 | 0 | 0 | 0 | 0 | 0 | 0 | 0 | 0 | 0 | 0 | 0 | 0 | 0 | -45315.1691 | 0 | 0 | 0 | 0 | 0 | 0 | 0 | 0 | 0 | 0 | 0 | 0 | 0 | 0 | 0 | 0 | 0 | 0 | 0 | 0
2016-10-04 03:00 | 0 | 0 | 0 | 0 | 127102.135 | 0 | 416647 | 0 | 0 | 0 | 0 | 0 | 0 | 0 | 0 | 0 | 0 | 0 | 3660913.6451 | 0 | 0 | 0 | 0 | 0 | 0 | 0 | 0 | 0 | 0 | 0 | 0 | 0 | 0 | 0 | 0 | 0 | 0 | 0 | 0 | 0 | 0 | 0 | 289544.865 | 0 | 0 | 0 | 0 | 0 | 0 | 0 | 0 | 0 | 0
2016-10-04 04:00 | 0 | 0 | 0 | 0 | 434238.1691 | 0 | 388923 | 0 | 0 | 0 | 0 | 45315.1691 | 0 | 0 | 0 | 0 | 0 | 0 | 3660913.6451 | 0 | 0 | 0 | 0 | 0 | 0 | 0 | 0 | 0 | 0 | 0 | 0 | 0 | 45315.1691 | 0 | 0 | 0 | 0 | 0 | 0 | 0 | 0 | 0 | 0 | 0 | 0 | 0 | 0 | 0 | 0 | 0 | 0 | 0 | 0
2016-10-04 05:00 | 0 | 0 | 0 | 0 | 31255.9659 | 0 | 366116 | 0 | 0 | 0 | 0 | 0 | 0 | 0 | 0 | 0 | 0 | 0 | 3371368.7802 | 0 | 0 | 0 | 0 | 0 | 0 | 0 | 0 | 0 | 0 | 0 | 0 | 0 | -45315.1691 | 0 | 0 | 0 | 0 | 0 | 0 | 0 | 0 | 0 | 289544.865 | 0 | 0 | 0 | 0 | 0 | 0 | 0 | 0 | 0 | 0
2016-10-04 06:00 | 0 | 0 | 0 | 0 | 61634.135 | 0 | 351179 | 0 | 0 | 0 | 0 | 0 | 0 | 0 | 0 | 0 | 0 | 0 | 3081823.9152 | 0 | 0 | 0 | 0 | 0 | 0 | 0 | 0 | 0 | 0 | 0 | 0 | 0 | 0 | 0 | 0 | 0 | 0 | 0 | 0 | 0 | 0 | 0 | 289544.865 | 0 | 0 | 0 | 0 | 0 | 0 | 0 | 0 | 0 | 0
2016-10-04 07:00 | 0 | 0 | 0 | 0 | 98428.3042 | 0 | 342658 | 0 | 0 | 0 | 0 | 45315.1691 | 0 | 0 | 0 | 0 | 0 | 0 | 2792279.0502 | 0 | 0 | 0 | 0 | 0 | 0 | 0 | 0 | 0 | 0 | 0 | 0 | 0 | 45315.1691 | 0 | 0 | 0 | 0 | 0 | 0 | 0 | 0 | 0 | 289544.865 | 0 | 0 | 0 | 0 | 0 | 0 | 0 | 0 | 0 | 0
2016-10-04 08:00 | 0 | 0 | 0 | 0 | 295684.8309 | 0 | 341000 | 0 | 0 | 0 | 0 | 0 | 0 | 0 | 0 | 0 | 0 | 0 | 2792279.0502 | 0 | 0 | 0 | 0 | 0 | 0 | 0 | 0 | 0 | 0 | 0 | 0 | 0 | -45315.1691 | 0 | 0 | 0 | 0 | 0 | 0 | 0 | 0 | 0 | 0 | 0 | 0 | 0 | 0 | 0 | 0 | 0 | 0 | 0 | 0
2016-10-04 09:00 | 0 | 0 | 0 | 0 | 61167.135 | 0 | 350712 | 0 | 0 | 0 | 0 | 0 | 0 | 0 | 0 | 0 | 0 | 0 | 2502734.1853 | 0 | 0 | 0 | 0 | 0 | 0 | 0 | 0 | 0 | 0 | 0 | 0 | 0 | 0 | 0 | 0 | 0 | 0 | 0 | 0 | 0 | 0 | 0 | 289544.865 | 0 | 0 | 0 | 0 | 0 | 0 | 0 | 0 | 0 | 0
2016-10-04 10:00 | 0 | 0 | 0 | 0 | 420793.1691 | 0 | 375478 | 0 | 0 | 0 | 0 | 45315.1691 | 0 | 0 | 0 | 0 | 0 | 0 | 2502734.1853 | 0 | 0 | 0 | 0 | 0 | 0 | 0 | 0 | 0 | 0 | 0 | 0 | 0 | 45315.1691 | 0 | 0 | 0 | 0 | 0 | 0 | 0 | 0 | 0 | 0 | 0 | 0 | 0 | 0 | 0 | 0 | 0 | 0 | 0 | 0
2016-10-04 11:00 | 0 | 0 | 0 | 0 | 65237.9659 | 0 | 400098 | 0 | 0 | 0 | 0 | 0 | 0 | 0 | 0 | 0 | 0 | 0 | 2213189.3203 | 0 | 0 | 0 | 0 | 0 | 0 | 0 | 0 | 0 | 0 | 0 | 0 | 0 | -45315.1691 | 0 | 0 | 0 | 0 | 0 | 0 | 0 | 0 | 0 | 289544.865 | 0 | 0 | 0 | 0 | 0 | 0 | 0 | 0 | 0 | 0
2016-10-04 12:00 | 0 | 0 | 0 | 0 | 413981 | 0 | 413981 | 0 | 0 | 0 | 0 | 0 | 0 | 0 | 0 | 0 | 0 | 0 | 2213189.3203 | 0 | 0 | 0 | 0 | 0 | 0 | 0 | 0 | 0 | 0 | 0 | 0 | 0 | 0 | 0 | 0 | 0 | 0 | 0 | 0 | 0 | 0 | 0 | 0 | 0 | 0 | 0 | 0 | 0 | 0 | 0 | 0 | 0 | 0
2016-10-04 13:00 | 0 | 0 | 0 | 0 | 109094.363 | 29815.772 | 428455 | 0 | 0 | 0 | 0 | 0 | 0 | 0 | 0 | 0 | 0 | 0 | 1923644.4553 | 0 | 0 | 0 | 0 | 0 | 0 | 0 | 0 | 0 | 0 | 0 | 0 | 0 | 0 | 0 | 0 | 0 | 0 | 0 | 0 | 0 | 0 | 0 | 289544.865 | 0 | 0 | 0 | 0 | 0 | 0 | 0 | 0 | 0 | 0
2016-10-04 14:00 | 0 | 0 | 0 | 0 | 354011.7166 | 414004.3787 | 442417 | 0 | 0 | 0 | 0 | 0 | 0 | 0 | 0 | 0 | 0 | 0 | 2249243.5507 | 0 | 0 | 0 | 0 | 0 | 0 | 0 | 0 | 0 | 0 | 0 | 0 | 0 | 0 | 0 | 0 | 0 | 0 | 0 | 0 | 0 | 0 | 325599.0953 | 0 | 0 | 0 | 0 | 0 | 0 | 0 | 0 | 0 | 0 | 0
2016-10-04 15:00 | 0 | 0 | 0 | 0 | 47904.6315 | 770582.3624 | 455453 | 0 | 0 | 0 | 0 | 0 | 0 | 0 | 0 | 0 | 0 | 0 | 2574842.646 | 0 | 0 | 0 | 37434.8986 | 0 | 0 | 0 | 0 | 0 | 0 | 0 | 0 | 0 | 0 | 0 | 0 | 0 | 0 | 0 | 0 | 0 | 0 | 325599.0953 | 0 | 0 | 0 | 0 | 37434.8986 | 0 | 0 | 0 | 0 | 0 | 0
2016-10-04 16:00 | 0 | 0 | 0 | 0 | 0 | 814360.5674 | 468286 | 0 | 0 | 0 | 0 | 45315.1691 | 0 | 0 | 0 | 0 | 0 | 0 | 2900441.7413 | 0 | 0 | 0 | 12595.2015 | 0 | 0 | 0 | 0 | 0 | 0 | 0 | 0 | 0 | 45315.1691 | 0 | 0 | 0 | 0 | 0 | 0 | 0 | 0 | 325599.0953 | 0 | 0 | 0 | 0 | -24839.6971 | 0 | 0 | 0 | 0 | 0 | 0
2016-10-04 17:00 | 0 | 0 | 0 | 0 | 0 | 806700.2375 | 480699 | 0 | 0 | 0 | 0 | 0 | 0 | 0 | 0 | 0 | 0 | 0 | 3226040.8367 | 0 | 0 | 0 | 58312.5128 | 0 | 0 | 0 | 0 | 0 | 0 | 0 | 0 | 0 | -45315.1691 | 0 | 0 | 0 | 0 | 0 | 0 | 0 | 0 | 325599.0953 | 0 | 0 | 0 | 0 | 45717.3113 | 0 | 0 | 0 | 0 | 0 | 0
2016-10-04 18:00 | 0 | 0 | 0 | 0 | 0 | 786913.6507 | 490527 | 0 | 0 | 0 | 0 | 29100.0682 | 0 | 0 | 0 | 0 | 0 | 0 | 3551639.932 | 0 | 0 | 0 | 0 | 0 | 0 | 0 | 0 | 0 | 0 | 0 | 0 | 0 | 29100.0682 | 0 | 0 | 0 | 0 | 0 | 0 | 0 | 0 | 325599.0953 | 0 | 0 | 0 | 0 | -58312.5128 | 0 | 0 | 0 | 0 | 0 | 0
2016-10-04 19:00 | 0 | 0 | 0 | 0 | 0 | 773808.3886 | 497249 | 0 | 0 | 0 | 0 | 74415.2373 | 0 | 0 | 0 | 0 | 0 | 0 | 3782884.1514 | 0 | 0 | 0 | 0 | 0 | 0 | 0 | 0 | 0 | 0 | 0 | 0 | 0 | 45315.1691 | 0 | 0 | 0 | 0 | 0 | 0 | 0 | 0 | 231244.2195 | 0 | 0 | 0 | 0 | 0 | 0 | 0 | 0 | 0 | 0 | 0
2016-10-04 20:00 | 0 | 0 | 0 | 0 | 0 | 781013.2595 | 502525 | 0 | 0 | 0 | 0 | 45315.1691 | 0 | 0 | 0 | 0 | 0 | 0 | 4090472.4791 | 0 | 0 | 0 | 0 | 0 | 0 | 0 | 0 | 0 | 0 | 0 | 0 | 0 | -29100.0682 | 0 | 0 | 0 | 0 | 0 | 0 | 0 | 0 | 307588.3277 | 0 | 0 | 0 | 0 | 0 | 0 | 0 | 0 | 0 | 0 | 0
2016-10-04 21:00 | 0 | 0 | 0 | 0 | 0 | 787360.5281 | 503411 | 0 | 0 | 0 | 0 | 0 | 0 | 0 | 0 | 0 | 0 | 0 | 4416071.5744 | 0 | 0 | 0 | 3665.6019 | 0 | 0 | 0 | 0 | 0 | 0 | 0 | 0 | 0 | -45315.1691 | 0 | 0 | 0 | 0 | 0 | 0 | 0 | 0 | 325599.0953 | 0 | 0 | 0 | 0 | 3665.6019 | 0 | 0 | 0 | 0 | 0 | 0
2016-10-04 22:00 | 0 | 0 | 0 | 0 | 0 | 770950.9492 | 498983 | 0 | 0 | 0 | 0 | 45315.1691 | 0 | 0 | 0 | 0 | 0 | 0 | 4584411.8417 | 0 | 0 | 0 | 61978.1147 | 0 | 0 | 0 | 0 | 0 | 0 | 0 | 0 | 0 | 45315.1691 | 0 | 0 | 0 | 0 | 0 | 0 | 0 | 0 | 168340.2673 | 0 | 0 | 0 | 0 | 58312.5128 | 0 | 0 | 0 | 0 | 0 | 0
2016-10-04 23:00 | 0 | 0 | 0 | 0 | 0 | 618493.1217 | 498935 | 0 | 0 | 0 | 0 | 90630.3383 | 0 | 0 | 0 | 0 | 0 | 0 | 4716967.3071 | 0 | 0 | 0 | 3665.6019 | 0 | 0 | 0 | 0 | 0 | 0 | 0 | 0 | 0 | 45315.1691 | 0 | 0 | 0 | 0 | 0 | 0 | 0 | 0 | 132555.4654 | 0 | 0 | 0 | 0 | -58312.5128 | 0 | 0 | 0 | 0 | 0 | 0
2016-10-05 | 0 | 0 | 0 | 0 | 199151.9747 | 247017.2543 | 495150 | 0 | 0 | 0 | 0 | 45315.1691 | 0 | 0 | 0 | 0 | 0 | 0 | 4716967.3071 | 0 | 0 | 0 | 0 | 0 | 0 | 0 | 0 | 0 | 0 | 0 | 0 | 0 | -45315.1691 | 0 | 0 | 0 | 0 | 0 | 0 | 0 | 0 | 0 | 0 | 0 | 0 | 0 | -3665.6019 | 0 | 0 | 0 | 0 | 0 | 0
2016-10-05 01:00 | 0 | 0 | 0 | 0 | 141009.0816 | 2865.8843 | 478735 | 0 | 0 | 0 | 0 | 0 | 0 | 0 | 0 | 0 | 0 | 0 | 4427422.4421 | 0 | 0 | 0 | 0 | 0 | 0 | 0 | 0 | 0 | 0 | 0 | 0 | 0 | -45315.1691 | 0 | 0 | 0 | 0 | 0 | 0 | 0 | 0 | 0 | 289544.865 | 0 | 0 | 0 | 0 | 0 | 0 | 0 | 0 | 0 | 0
2016-10-05 02:00 | 0 | 0 | 0 | 0 | 209373.3042 | 0 | 453603 | 0 | 0 | 0 | 0 | 45315.1691 | 0 | 0 | 0 | 0 | 0 | 0 | 4137877.5771 | 0 | 0 | 0 | 0 | 0 | 0 | 0 | 0 | 0 | 0 | 0 | 0 | 0 | 45315.1691 | 0 | 0 | 0 | 0 | 0 | 0 | 0 | 0 | 0 | 289544.865 | 0 | 0 | 0 | 0 | 0 | 0 | 0 | 0 | 0 | 0
2016-10-05 03:00 | 0 | 0 | 0 | 0 | 90733.9659 | 0 | 425594 | 0 | 0 | 0 | 0 | 0 | 0 | 0 | 0 | 0 | 0 | 0 | 3848332.7122 | 0 | 0 | 0 | 0 | 0 | 0 | 0 | 0 | 0 | 0 | 0 | 0 | 0 | -45315.1691 | 0 | 0 | 0 | 0 | 0 | 0 | 0 | 0 | 0 | 289544.865 | 0 | 0 | 0 | 0 | 0 | 0 | 0 | 0 | 0 | 0
2016-10-05 04:00 | 0 | 0 | 0 | 0 | 397551 | 0 | 397551 | 0 | 0 | 0 | 0 | 0 | 0 | 0 | 0 | 0 | 0 | 0 | 3848332.7122 | 0 | 0 | 0 | 0 | 0 | 0 | 0 | 0 | 0 | 0 | 0 | 0 | 0 | 0 | 0 | 0 | 0 | 0 | 0 | 0 | 0 | 0 | 0 | 0 | 0 | 0 | 0 | 0 | 0 | 0 | 0 | 0 | 0 | 0
2016-10-05 05:00 | 0 | 0 | 0 | 0 | 132861.3042 | 0 | 377091 | 0 | 0 | 0 | 0 | 45315.1691 | 0 | 0 | 0 | 0 | 0 | 0 | 3558787.8472 | 0 | 0 | 0 | 0 | 0 | 0 | 0 | 0 | 0 | 0 | 0 | 0 | 0 | 45315.1691 | 0 | 0 | 0 | 0 | 0 | 0 | 0 | 0 | 0 | 289544.865 | 0 | 0 | 0 | 0 | 0 | 0 | 0 | 0 | 0 | 0
2016-10-05 06:00 | 0 | 0 | 0 | 0 | 316233.8309 | 0 | 361549 | 0 | 0 | 0 | 0 | 0 | 0 | 0 | 0 | 0 | 0 | 0 | 3558787.8472 | 0 | 0 | 0 | 0 | 0 | 0 | 0 | 0 | 0 | 0 | 0 | 0 | 0 | -45315.1691 | 0 | 0 | 0 | 0 | 0 | 0 | 0 | 0 | 0 | 0 | 0 | 0 | 0 | 0 | 0 | 0 | 0 | 0 | 0 | 0
2016-10-05 07:00 | 0 | 0 | 0 | 0 | 62648.135 | 0 | 352193 | 0 | 0 | 0 | 0 | 0 | 0 | 0 | 0 | 0 | 0 | 0 | 3269242.9822 | 0 | 0 | 0 | 0 | 0 | 0 | 0 | 0 | 0 | 0 | 0 | 0 | 0 | 0 | 0 | 0 | 0 | 0 | 0 | 0 | 0 | 0 | 0 | 289544.865 | 0 | 0 | 0 | 0 | 0 | 0 | 0 | 0 | 0 | 0
2016-10-05 08:00 | 0 | 0 | 0 | 0 | 394805.1691 | 0 | 349490 | 0 | 0 | 0 | 0 | 45315.1691 | 0 | 0 | 0 | 0 | 0 | 0 | 3269242.9822 | 0 | 0 | 0 | 0 | 0 | 0 | 0 | 0 | 0 | 0 | 0 | 0 | 0 | 45315.1691 | 0 | 0 | 0 | 0 | 0 | 0 | 0 | 0 | 0 | 0 | 0 | 0 | 0 | 0 | 0 | 0 | 0 | 0 | 0 | 0
2016-10-05 09:00 | 0 | 0 | 0 | 0 | 22924.9659 | 0 | 357785 | 0 | 0 | 0 | 0 | 0 | 0 | 0 | 0 | 0 | 0 | 0 | 2979698.1173 | 0 | 0 | 0 | 0 | 0 | 0 | 0 | 0 | 0 | 0 | 0 | 0 | 0 | -45315.1691 | 0 | 0 | 0 | 0 | 0 | 0 | 0 | 0 | 0 | 289544.865 | 0 | 0 | 0 | 0 | 0 | 0 | 0 | 0 | 0 | 0
2016-10-05 10:00 | 0 | 0 | 0 | 0 | 381831 | 0 | 381831 | 0 | 0 | 0 | 0 | 0 | 0 | 0 | 0 | 0 | 0 | 0 | 2979698.1173 | 0 | 0 | 0 | 0 | 0 | 0 | 0 | 0 | 0 | 0 | 0 | 0 | 0 | 0 | 0 | 0 | 0 | 0 | 0 | 0 | 0 | 0 | 0 | 0 | 0 | 0 | 0 | 0 | 0 | 0 | 0 | 0 | 0 | 0
2016-10-05 11:00 | 0 | 0 | 0 | 0 | 161993.3042 | 0 | 406223 | 0 | 0 | 0 | 0 | 45315.1691 | 0 | 0 | 0 | 0 | 0 | 0 | 2690153.2523 | 0 | 0 | 0 | 0 | 0 | 0 | 0 | 0 | 0 | 0 | 0 | 0 | 0 | 45315.1691 | 0 | 0 | 0 | 0 | 0 | 0 | 0 | 0 | 0 | 289544.865 | 0 | 0 | 0 | 0 | 0 | 0 | 0 | 0 | 0 | 0
2016-10-05 12:00 | 0 | 0 | 0 | 0 | 373701.8309 | 0 | 419017 | 0 | 0 | 0 | 0 | 0 | 0 | 0 | 0 | 0 | 0 | 0 | 2690153.2523 | 0 | 0 | 0 | 0 | 0 | 0 | 0 | 0 | 0 | 0 | 0 | 0 | 0 | -45315.1691 | 0 | 0 | 0 | 0 | 0 | 0 | 0 | 0 | 0 | 0 | 0 | 0 | 0 | 0 | 0 | 0 | 0 | 0 | 0 | 0
2016-10-05 13:00 | 0 | 0 | 0 | 0 | 404378.1295 | 28346.8705 | 432725 | 0 | 0 | 0 | 0 | 0 | 0 | 0 | 0 | 0 | 0 | 0 | 2690153.2523 | 0 | 0 | 0 | 0 | 0 | 0 | 0 | 0 | 0 | 0 | 0 | 0 | 0 | 0 | 0 | 0 | 0 | 0 | 0 | 0 | 0 | 0 | 0 | 0 | 0 | 0 | 0 | 0 | 0 | 0 | 0 | 0 | 0 | 0
2016-10-05 14:00 | 0 | 0 | 0 | 0 | 0 | 406551.7653 | 447305 | 0 | 0 | 0 | 0 | 0 | 0 | 0 | 0 | 0 | 0 | 0 | 2649400.0176 | 0 | 0 | 0 | 0 | 0 | 0 | 0 | 0 | 0 | 0 | 0 | 0 | 0 | 0 | 0 | 0 | 0 | 0 | 0 | 0 | 0 | 0 | 0 | 40753.2347 | 0 | 0 | 0 | 0 | 0 | 0 | 0 | 0 | 0 | 0
2016-10-05 15:00 | 0 | 0 | 0 | 0 | 0 | 773691.4295 | 460409 | 0 | 0 | 0 | 0 | 45315.1691 | 0 | 0 | 0 | 0 | 0 | 0 | 2917367.278 | 0 | 0 | 0 | 0 | 0 | 0 | 0 | 0 | 0 | 0 | 0 | 0 | 0 | 45315.1691 | 0 | 0 | 0 | 0 | 0 | 0 | 0 | 0 | 267967.2604 | 0 | 0 | 0 | 0 | 0 | 0 | 0 | 0 | 0 | 0 | 0
2016-10-05 16:00 | 0 | 0 | 0 | 0 | 0 | 814940.1992 | 473195 | 0 | 0 | 0 | 0 | 50776.7482 | 0 | 0 | 0 | 0 | 0 | 0 | 3195338.3852 | 0 | 0 | 0 | 58312.5128 | 0 | 0 | 0 | 0 | 0 | 0 | 0 | 0 | 0 | 5461.5791 | 0 | 0 | 0 | 0 | 0 | 0 | 0 | 0 | 277971.1073 | 0 | 0 | 0 | 0 | 58312.5128 | 0 | 0 | 0 | 0 | 0 | 0
2016-10-05 17:00 | 0 | 0 | 0 | 0 | 0 | 796015.1872 | 486313 | 0 | 0 | 0 | 0 | 86133.852 | 0 | 0 | 0 | 0 | 0 | 0 | 3520937.4806 | 0 | 0 | 0 | 7058.5008 | 0 | 0 | 0 | 0 | 0 | 0 | 0 | 0 | 0 | 35357.1038 | 0 | 0 | 0 | 0 | 0 | 0 | 0 | 0 | 325599.0953 | 0 | 0 | 0 | 0 | -51254.012 | 0 | 0 | 0 | 0 | 0 | 0
2016-10-05 18:00 | 0 | 0 | 0 | 0 | 0 | 771405.4254 | 498180 | 0 | 0 | 0 | 0 | 40818.6829 | 0 | 0 | 0 | 0 | 0 | 0 | 3846536.5759 | 0 | 0 | 0 | 0 | 0 | 0 | 0 | 0 | 0 | 0 | 0 | 0 | 0 | -45315.1691 | 0 | 0 | 0 | 0 | 0 | 0 | 0 | 0 | 325599.0953 | 0 | 0 | 0 | 0 | -7058.5008 | 0 | 0 | 0 | 0 | 0 | 0
2016-10-05 19:00 | 0 | 0 | 0 | 0 | 0 | 756473.8853 | 507295 | 0 | 0 | 0 | 0 | 86133.852 | 0 | 0 | 0 | 0 | 0 | 0 | 3992087.7793 | 0 | 0 | 0 | 58312.5128 | 0 | 0 | 0 | 0 | 0 | 0 | 0 | 0 | 0 | 45315.1691 | 0 | 0 | 0 | 0 | 0 | 0 | 0 | 0 | 145551.2034 | 0 | 0 | 0 | 0 | 58312.5128 | 0 | 0 | 0 | 0 | 0 | 0
2016-10-05 20:00 | 0 | 0 | 0 | 0 | 0 | 761776.104 | 513946 | 0 | 0 | 0 | 0 | 66677.3734 | 0 | 0 | 0 | 0 | 0 | 0 | 4317686.8746 | 0 | 0 | 0 | 0 | 0 | 0 | 0 | 0 | 0 | 0 | 0 | 0 | 0 | -19456.4786 | 0 | 0 | 0 | 0 | 0 | 0 | 0 | 0 | 325599.0953 | 0 | 0 | 0 | 0 | -58312.5128 | 0 | 0 | 0 | 0 | 0 | 0
2016-10-05 21:00 | 0 | 0 | 0 | 0 | 0 | 767781.5252 | 515936 | 0 | 0 | 0 | 0 | 21362.2043 | 0 | 0 | 0 | 0 | 0 | 0 | 4614847.569 | 0 | 0 | 0 | 0 | 0 | 0 | 0 | 0 | 0 | 0 | 0 | 0 | 0 | -45315.1691 | 0 | 0 | 0 | 0 | 0 | 0 | 0 | 0 | 297160.6944 | 0 | 0 | 0 | 0 | 0 | 0 | 0 | 0 | 0 | 0 | 0
2016-10-05 22:00 | 0 | 0 | 0 | 0 | 168602.0322 | 747438.0568 | 511466 | 0 | 0 | 0 | 0 | 66677.3734 | 0 | 0 | 0 | 0 | 0 | 0 | 4940446.6643 | 0 | 0 | 0 | 33659.8246 | 0 | 0 | 0 | 0 | 0 | 0 | 0 | 0 | 0 | 45315.1691 | 0 | 0 | 0 | 0 | 0 | 0 | 0 | 0 | 325599.0953 | 0 | 0 | 0 | 0 | 33659.8246 | 0 | 0 | 0 | 0 | 0 | 0
2016-10-05 23:00 | 0 | 0 | 0 | 0 | 0 | 591402.4776 | 509137 | 0 | 0 | 0 | 0 | 90630.3383 | 0 | 0 | 0 | 0 | 0 | 0 | 4940446.6643 | 0 | 0 | 0 | 91972.3374 | 0 | 0 | 0 | 0 | 0 | 0 | 0 | 0 | 0 | 23952.9648 | 0 | 0 | 0 | 0 | 0 | 0 | 0 | 0 | 0 | 0 | 0 | 0 | 0 | 58312.5128 | 0 | 0 | 0 | 0 | 0 | 0
2016-10-06 | 0 | 0 | 0 | 0 | 171996.4851 | 226674.8329 | 502299 | 0 | 0 | 0 | 0 | 45315.1691 | 0 | 0 | 0 | 0 | 0 | 0 | 4940446.6643 | 0 | 0 | 0 | 33659.8246 | 0 | 0 | 0 | 0 | 0 | 0 | 0 | 0 | 0 | -45315.1691 | 0 | 0 | 0 | 0 | 0 | 0 | 0 | 0 | 0 | 0 | 0 | 0 | 0 | -58312.5128 | 0 | 0 | 0 | 0 | 0 | 0
2016-10-06 01:00 | 0 | 0 | 0 | 0 | 109753.0442 | 3011.0971 | 481284 | 0 | 0 | 0 | 0 | 0 | 0 | 0 | 0 | 0 | 0 | 0 | 4650901.7993 | 0 | 0 | 0 | 0 | 0 | 0 | 0 | 0 | 0 | 0 | 0 | 0 | 0 | -45315.1691 | 0 | 0 | 0 | 0 | 0 | 0 | 0 | 0 | 0 | 289544.865 | 0 | 0 | 0 | -33659.8246 | 0 | 0 | 0 | 0 | 0 | 0
2016-10-06 02:00 | 0 | 0 | 0 | 0 | 168905.135 | 0 | 458450 | 0 | 0 | 0 | 0 | 0 | 0 | 0 | 0 | 0 | 0 | 0 | 4361356.9344 | 0 | 0 | 0 | 0 | 0 | 0 | 0 | 0 | 0 | 0 | 0 | 0 | 0 | 0 | 0 | 0 | 0 | 0 | 0 | 0 | 0 | 0 | 0 | 289544.865 | 0 | 0 | 0 | 0 | 0 | 0 | 0 | 0 | 0 | 0
2016-10-06 03:00 | 0 | 0 | 0 | 0 | 184881.3042 | 0 | 429111 | 0 | 0 | 0 | 0 | 45315.1691 | 0 | 0 | 0 | 0 | 0 | 0 | 4071812.0694 | 0 | 0 | 0 | 0 | 0 | 0 | 0 | 0 | 0 | 0 | 0 | 0 | 0 | 45315.1691 | 0 | 0 | 0 | 0 | 0 | 0 | 0 | 0 | 0 | 289544.865 | 0 | 0 | 0 | 0 | 0 | 0 | 0 | 0 | 0 | 0
2016-10-06 04:00 | 0 | 0 | 0 | 0 | 358574.8309 | 0 | 403890 | 0 | 0 | 0 | 0 | 0 | 0 | 0 | 0 | 0 | 0 | 0 | 4071812.0694 | 0 | 0 | 0 | 0 | 0 | 0 | 0 | 0 | 0 | 0 | 0 | 0 | 0 | -45315.1691 | 0 | 0 | 0 | 0 | 0 | 0 | 0 | 0 | 0 | 0 | 0 | 0 | 0 | 0 | 0 | 0 | 0 | 0 | 0 | 0
2016-10-06 05:00 | 0 | 0 | 0 | 0 | 92207.135 | 0 | 381752 | 0 | 0 | 0 | 0 | 0 | 0 | 0 | 0 | 0 | 0 | 0 | 3782267.2044 | 0 | 0 | 0 | 0 | 0 | 0 | 0 | 0 | 0 | 0 | 0 | 0 | 0 | 0 | 0 | 0 | 0 | 0 | 0 | 0 | 0 | 0 | 0 | 289544.865 | 0 | 0 | 0 | 0 | 0 | 0 | 0 | 0 | 0 | 0
2016-10-06 06:00 | 0 | 0 | 0 | 0 | 122047.3042 | 0 | 366277 | 0 | 0 | 0 | 0 | 45315.1691 | 0 | 0 | 0 | 0 | 0 | 0 | 3492722.3395 | 0 | 0 | 0 | 0 | 0 | 0 | 0 | 0 | 0 | 0 | 0 | 0 | 0 | 45315.1691 | 0 | 0 | 0 | 0 | 0 | 0 | 0 | 0 | 0 | 289544.865 | 0 | 0 | 0 | 0 | 0 | 0 | 0 | 0 | 0 | 0
2016-10-06 07:00 | 0 | 0 | 0 | 0 | 21223.9659 | 0 | 356084 | 0 | 0 | 0 | 0 | 0 | 0 | 0 | 0 | 0 | 0 | 0 | 3203177.4745 | 0 | 0 | 0 | 0 | 0 | 0 | 0 | 0 | 0 | 0 | 0 | 0 | 0 | -45315.1691 | 0 | 0 | 0 | 0 | 0 | 0 | 0 | 0 | 0 | 289544.865 | 0 | 0 | 0 | 0 | 0 | 0 | 0 | 0 | 0 | 0
2016-10-06 08:00 | 0 | 0 | 0 | 0 | 353626 | 0 | 353626 | 0 | 0 | 0 | 0 | 0 | 0 | 0 | 0 | 0 | 0 | 0 | 3203177.4745 | 0 | 0 | 0 | 0 | 0 | 0 | 0 | 0 | 0 | 0 | 0 | 0 | 0 | 0 | 0 | 0 | 0 | 0 | 0 | 0 | 0 | 0 | 0 | 0 | 0 | 0 | 0 | 0 | 0 | 0 | 0 | 0 | 0 | 0
2016-10-06 09:00 | 0 | 0 | 0 | 0 | 118528.3042 | 0 | 362758 | 0 | 0 | 0 | 0 | 45315.1691 | 0 | 0 | 0 | 0 | 0 | 0 | 2913632.6095 | 0 | 0 | 0 | 0 | 0 | 0 | 0 | 0 | 0 | 0 | 0 | 0 | 0 | 45315.1691 | 0 | 0 | 0 | 0 | 0 | 0 | 0 | 0 | 0 | 289544.865 | 0 | 0 | 0 | 0 | 0 | 0 | 0 | 0 | 0 | 0
2016-10-06 10:00 | 0 | 0 | 0 | 0 | 340611.8309 | 0 | 385927 | 0 | 0 | 0 | 0 | 0 | 0 | 0 | 0 | 0 | 0 | 0 | 2913632.6095 | 0 | 0 | 0 | 0 | 0 | 0 | 0 | 0 | 0 | 0 | 0 | 0 | 0 | -45315.1691 | 0 | 0 | 0 | 0 | 0 | 0 | 0 | 0 | 0 | 0 | 0 | 0 | 0 | 0 | 0 | 0 | 0 | 0 | 0 | 0
2016-10-06 11:00 | 0 | 0 | 0 | 0 | 121329.135 | 0 | 410874 | 0 | 0 | 0 | 0 | 0 | 0 | 0 | 0 | 0 | 0 | 0 | 2624087.7446 | 0 | 0 | 0 | 0 | 0 | 0 | 0 | 0 | 0 | 0 | 0 | 0 | 0 | 0 | 0 | 0 | 0 | 0 | 0 | 0 | 0 | 0 | 0 | 289544.865 | 0 | 0 | 0 | 0 | 0 | 0 | 0 | 0 | 0 | 0
2016-10-06 12:00 | 0 | 0 | 0 | 0 | 428721.3255 | 0 | 424885 | 0 | 0 | 0 | 0 | 45315.1691 | 0 | 0 | 0 | 0 | 0 | 0 | 2582608.9009 | 0 | 0 | 0 | 0 | 0 | 0 | 0 | 0 | 0 | 0 | 0 | 0 | 0 | 45315.1691 | 0 | 0 | 0 | 0 | 0 | 0 | 0 | 0 | 0 | 41478.8437 | 0 | 0 | 0 | 0 | 0 | 0 | 0 | 0 | 0 | 0
2016-10-06 13:00 | 0 | 0 | 0 | 0 | 368292.3745 | 23194.6465 | 438806 | 0 | 0 | 0 | 0 | 0 | 0 | 0 | 0 | 0 | 0 | 0 | 2580605.0911 | 0 | 0 | 0 | 0 | 0 | 0 | 0 | 0 | 0 | 0 | 0 | 0 | 0 | -45315.1691 | 0 | 0 | 0 | 0 | 0 | 0 | 0 | 0 | 0 | 2003.8098 | 0 | 0 | 0 | 0 | 0 | 0 | 0 | 0 | 0 | 0
2016-10-06 14:00 | 0 | 0 | 0 | 0 | 0 | 350000.3874 | 452384 | 0 | 0 | 0 | 0 | 0 | 0 | 0 | 0 | 0 | 0 | 0 | 2478221.4784 | 0 | 0 | 0 | 0 | 0 | 0 | 0 | 0 | 0 | 0 | 0 | 0 | 0 | 0 | 0 | 0 | 0 | 0 | 0 | 0 | 0 | 0 | 0 | 102383.6126 | 0 | 0 | 0 | 0 | 0 | 0 | 0 | 0 | 0 | 0
2016-10-06 15:00 | 0 | 0 | 0 | 0 | 87432.5741 | 748182.6903 | 464701 | 0 | 0 | 0 | 0 | 45315.1691 | 0 | 0 | 0 | 0 | 0 | 0 | 2803820.5738 | 0 | 0 | 0 | 0 | 0 | 0 | 0 | 0 | 0 | 0 | 0 | 0 | 0 | 45315.1691 | 0 | 0 | 0 | 0 | 0 | 0 | 0 | 0 | 325599.0953 | 0 | 0 | 0 | 0 | 0 | 0 | 0 | 0 | 0 | 0 | 0
2016-10-06 16:00 | 0 | 0 | 0 | 0 | 0 | 795719.2315 | 475928 | 0 | 0 | 0 | 0 | 39507.3053 | 0 | 0 | 0 | 0 | 0 | 0 | 3129419.6691 | 0 | 0 | 0 | 0 | 0 | 0 | 0 | 0 | 0 | 0 | 0 | 0 | 0 | -5807.8638 | 0 | 0 | 0 | 0 | 0 | 0 | 0 | 0 | 325599.0953 | 0 | 0 | 0 | 0 | 0 | 0 | 0 | 0 | 0 | 0 | 0
2016-10-06 17:00 | 0 | 0 | 0 | 0 | 0 | 774636.4648 | 487992 | 0 | 0 | 0 | 0 | 552.6748 | 0 | 0 | 0 | 0 | 0 | 0 | 3455018.7644 | 0 | 0 | 0 | 0 | 0 | 0 | 0 | 0 | 0 | 0 | 0 | 0 | 0 | -38954.6305 | 0 | 0 | 0 | 0 | 0 | 0 | 0 | 0 | 325599.0953 | 0 | 0 | 0 | 0 | 0 | 0 | 0 | 0 | 0 | 0 | 0
2016-10-06 18:00 | 0 | 0 | 0 | 0 | 0 | 754658.522 | 498243 | 0 | 0 | 0 | 0 | 45867.8439 | 0 | 0 | 0 | 0 | 0 | 0 | 3666119.1173 | 0 | 0 | 0 | 0 | 0 | 0 | 0 | 0 | 0 | 0 | 0 | 0 | 0 | 45315.1691 | 0 | 0 | 0 | 0 | 0 | 0 | 0 | 0 | 211100.3529 | 0 | 0 | 0 | 0 | 0 | 0 | 0 | 0 | 0 | 0 | 0
2016-10-06 19:00 | 0 | 0 | 0 | 0 | 0 | 741637.7686 | 504825 | 0 | 0 | 0 | 0 | 552.6748 | 0 | 0 | 0 | 0 | 0 | 0 | 3948247.055 | 0 | 0 | 0 | 0 | 0 | 0 | 0 | 0 | 0 | 0 | 0 | 0 | 0 | -45315.1691 | 0 | 0 | 0 | 0 | 0 | 0 | 0 | 0 | 282127.9377 | 0 | 0 | 0 | 0 | 0 | 0 | 0 | 0 | 0 | 0 | 0
2016-10-06 20:00 | 0 | 0 | 0 | 0 | 133414.05 | 747079.2145 | 509579 | 0 | 0 | 0 | 0 | 45867.8439 | 0 | 0 | 0 | 0 | 0 | 0 | 4273846.1504 | 0 | 0 | 0 | 0 | 0 | 0 | 0 | 0 | 0 | 0 | 0 | 0 | 0 | 45315.1691 | 0 | 0 | 0 | 0 | 0 | 0 | 0 | 0 | 325599.0953 | 0 | 0 | 0 | 0 | 0 | 0 | 0 | 0 | 0 | 0 | 0
2016-10-06 21:00 | 0 | 0 | 0 | 0 | 0 | 750365.7407 | 510568 | 0 | 0 | 0 | 0 | 91183.0131 | 0 | 0 | 0 | 0 | 0 | 0 | 4468328.7219 | 0 | 0 | 0 | 0 | 0 | 0 | 0 | 0 | 0 | 0 | 0 | 0 | 0 | 45315.1691 | 0 | 0 | 0 | 0 | 0 | 0 | 0 | 0 | 194482.5716 | 0 | 0 | 0 | 0 | 0 | 0 | 0 | 0 | 0 | 0 | 0
2016-10-06 22:00 | 0 | 0 | 0 | 0 | 0 | 719734.254 | 506396 | 0 | 0 | 0 | 0 | 74529.5597 | 0 | 0 | 0 | 0 | 0 | 0 | 4664660.6048 | 0 | 0 | 0 | 33659.8246 | 0 | 0 | 0 | 0 | 0 | 0 | 0 | 0 | 0 | -16653.4534 | 0 | 0 | 0 | 0 | 0 | 0 | 0 | 0 | 196331.8829 | 0 | 0 | 0 | 0 | 33659.8246 | 0 | 0 | 0 | 0 | 0 | 0
2016-10-06 23:00 | 0 | 0 | 0 | 0 | 0 | 580212.2914 | 505799 | 0 | 0 | 0 | 0 | 90630.3383 | 0 | 0 | 0 | 0 | 0 | 0 | 4664660.6048 | 0 | 0 | 0 | 91972.3374 | 0 | 0 | 0 | 0 | 0 | 0 | 0 | 0 | 0 | 16100.7786 | 0 | 0 | 0 | 0 | 0 | 0 | 0 | 0 | 0 | 0 | 0 | 0 | 0 | 58312.5128 | 0 | 0 | 0 | 0 | 0 | 0
2016-10-07 | 0 | 0 | 0 | 0 | 176561.7832 | 220544.5349 | 500734 | 0 | 0 | 0 | 0 | 45315.1691 | 0 | 0 | 0 | 0 | 0 | 0 | 4664660.6048 | 0 | 0 | 0 | 33659.8246 | 0 | 0 | 0 | 0 | 0 | 0 | 0 | 0 | 0 | -45315.1691 | 0 | 0 | 0 | 0 | 0 | 0 | 0 | 0 | 0 | 0 | 0 | 0 | 0 | -58312.5128 | 0 | 0 | 0 | 0 | 0 | 0
2016-10-07 01:00 | 0 | 0 | 0 | 0 | 401765.1854 | 3706.8209 | 484447 | 0 | 0 | 0 | 0 | 0 | 0 | 0 | 0 | 0 | 0 | 0 | 4664660.6048 | 0 | 0 | 0 | 0 | 0 | 0 | 0 | 0 | 0 | 0 | 0 | 0 | 0 | -45315.1691 | 0 | 0 | 0 | 0 | 0 | 0 | 0 | 0 | 0 | 0 | 0 | 0 | 0 | -33659.8246 | 0 | 0 | 0 | 0 | 0 | 0
2016-10-07 02:00 | 0 | 0 | 0 | 0 | 169820.135 | 0 | 459365 | 0 | 0 | 0 | 0 | 0 | 0 | 0 | 0 | 0 | 0 | 0 | 4375115.7398 | 0 | 0 | 0 | 0 | 0 | 0 | 0 | 0 | 0 | 0 | 0 | 0 | 0 | 0 | 0 | 0 | 0 | 0 | 0 | 0 | 0 | 0 | 0 | 289544.865 | 0 | 0 | 0 | 0 | 0 | 0 | 0 | 0 | 0 | 0
2016-10-07 03:00 | 0 | 0 | 0 | 0 | 184213.3042 | 0 | 428443 | 0 | 0 | 0 | 0 | 45315.1691 | 0 | 0 | 0 | 0 | 0 | 0 | 4085570.8749 | 0 | 0 | 0 | 0 | 0 | 0 | 0 | 0 | 0 | 0 | 0 | 0 | 0 | 45315.1691 | 0 | 0 | 0 | 0 | 0 | 0 | 0 | 0 | 0 | 289544.865 | 0 | 0 | 0 | 0 | 0 | 0 | 0 | 0 | 0 | 0
2016-10-07 04:00 | 0 | 0 | 0 | 0 | 356090.8309 | 0 | 401406 | 0 | 0 | 0 | 0 | 0 | 0 | 0 | 0 | 0 | 0 | 0 | 4085570.8749 | 0 | 0 | 0 | 0 | 0 | 0 | 0 | 0 | 0 | 0 | 0 | 0 | 0 | -45315.1691 | 0 | 0 | 0 | 0 | 0 | 0 | 0 | 0 | 0 | 0 | 0 | 0 | 0 | 0 | 0 | 0 | 0 | 0 | 0 | 0
2016-10-07 05:00 | 0 | 0 | 0 | 0 | 90028.135 | 0 | 379573 | 0 | 0 | 0 | 0 | 0 | 0 | 0 | 0 | 0 | 0 | 0 | 3796026.0099 | 0 | 0 | 0 | 0 | 0 | 0 | 0 | 0 | 0 | 0 | 0 | 0 | 0 | 0 | 0 | 0 | 0 | 0 | 0 | 0 | 0 | 0 | 0 | 289544.865 | 0 | 0 | 0 | 0 | 0 | 0 | 0 | 0 | 0 | 0
2016-10-07 06:00 | 0 | 0 | 0 | 0 | 407840.1691 | 0 | 362525 | 0 | 0 | 0 | 0 | 45315.1691 | 0 | 0 | 0 | 0 | 0 | 0 | 3796026.0099 | 0 | 0 | 0 | 0 | 0 | 0 | 0 | 0 | 0 | 0 | 0 | 0 | 0 | 45315.1691 | 0 | 0 | 0 | 0 | 0 | 0 | 0 | 0 | 0 | 0 | 0 | 0 | 0 | 0 | 0 | 0 | 0 | 0 | 0 | 0
2016-10-07 07:00 | 0 | 0 | 0 | 0 | 18421.9659 | 0 | 353282 | 0 | 0 | 0 | 0 | 0 | 0 | 0 | 0 | 0 | 0 | 0 | 3506481.1449 | 0 | 0 | 0 | 0 | 0 | 0 | 0 | 0 | 0 | 0 | 0 | 0 | 0 | -45315.1691 | 0 | 0 | 0 | 0 | 0 | 0 | 0 | 0 | 0 | 289544.865 | 0 | 0 | 0 | 0 | 0 | 0 | 0 | 0 | 0 | 0
2016-10-07 08:00 | 0 | 0 | 0 | 0 | 350335 | 0 | 350335 | 0 | 0 | 0 | 0 | 0 | 0 | 0 | 0 | 0 | 0 | 0 | 3506481.1449 | 0 | 0 | 0 | 0 | 0 | 0 | 0 | 0 | 0 | 0 | 0 | 0 | 0 | 0 | 0 | 0 | 0 | 0 | 0 | 0 | 0 | 0 | 0 | 0 | 0 | 0 | 0 | 0 | 0 | 0 | 0 | 0 | 0 | 0
2016-10-07 09:00 | 0 | 0 | 0 | 0 | 113212.3042 | 0 | 357442 | 0 | 0 | 0 | 0 | 45315.1691 | 0 | 0 | 0 | 0 | 0 | 0 | 3216936.28 | 0 | 0 | 0 | 0 | 0 | 0 | 0 | 0 | 0 | 0 | 0 | 0 | 0 | 45315.1691 | 0 | 0 | 0 | 0 | 0 | 0 | 0 | 0 | 0 | 289544.865 | 0 | 0 | 0 | 0 | 0 | 0 | 0 | 0 | 0 | 0
2016-10-07 10:00 | 0 | 0 | 0 | 0 | 332469.8309 | 0 | 377785 | 0 | 0 | 0 | 0 | 0 | 0 | 0 | 0 | 0 | 0 | 0 | 3216936.28 | 0 | 0 | 0 | 0 | 0 | 0 | 0 | 0 | 0 | 0 | 0 | 0 | 0 | -45315.1691 | 0 | 0 | 0 | 0 | 0 | 0 | 0 | 0 | 0 | 0 | 0 | 0 | 0 | 0 | 0 | 0 | 0 | 0 | 0 | 0
2016-10-07 11:00 | 0 | 0 | 0 | 0 | 111855.135 | 0 | 401400 | 0 | 0 | 0 | 0 | 0 | 0 | 0 | 0 | 0 | 0 | 0 | 2927391.415 | 0 | 0 | 0 | 0 | 0 | 0 | 0 | 0 | 0 | 0 | 0 | 0 | 0 | 0 | 0 | 0 | 0 | 0 | 0 | 0 | 0 | 0 | 0 | 289544.865 | 0 | 0 | 0 | 0 | 0 | 0 | 0 | 0 | 0 | 0
2016-10-07 12:00 | 0 | 0 | 0 | 0 | 437530.9638 | 0 | 416117 | 0 | 0 | 0 | 0 | 45315.1691 | 0 | 0 | 0 | 0 | 0 | 0 | 2903490.2096 | 0 | 0 | 0 | 0 | 0 | 0 | 0 | 0 | 0 | 0 | 0 | 0 | 0 | 45315.1691 | 0 | 0 | 0 | 0 | 0 | 0 | 0 | 0 | 0 | 23901.2054 | 0 | 0 | 0 | 0 | 0 | 0 | 0 | 0 | 0 | 0
2016-10-07 13:00 | 0 | 0 | 0 | 0 | 366668.0712 | 17396.7596 | 429380 | 0 | 0 | 0 | 0 | 0 | 0 | 0 | 0 | 0 | 0 | 0 | 2903490.2096 | 0 | 0 | 0 | 0 | 0 | 0 | 0 | 0 | 0 | 0 | 0 | 0 | 0 | -45315.1691 | 0 | 0 | 0 | 0 | 0 | 0 | 0 | 0 | 0 | 0 | 0 | 0 | 0 | 0 | 0 | 0 | 0 | 0 | 0 | 0
2016-10-07 14:00 | 0 | 0 | 0 | 0 | 0 | 395793.0115 | 442980 | 0 | 0 | 0 | 0 | 0 | 0 | 0 | 0 | 0 | 0 | 0 | 2856303.2211 | 0 | 0 | 0 | 0 | 0 | 0 | 0 | 0 | 0 | 0 | 0 | 0 | 0 | 0 | 0 | 0 | 0 | 0 | 0 | 0 | 0 | 0 | 0 | 47186.9885 | 0 | 0 | 0 | 0 | 0 | 0 | 0 | 0 | 0 | 0
2016-10-07 15:00 | 0 | 0 | 0 | 0 | 0 | 714943.2926 | 453071 | 0 | 0 | 0 | 0 | 45315.1691 | 0 | 0 | 0 | 0 | 0 | 0 | 3072860.3446 | 0 | 0 | 0 | 0 | 0 | 0 | 0 | 0 | 0 | 0 | 0 | 0 | 0 | 45315.1691 | 0 | 0 | 0 | 0 | 0 | 0 | 0 | 0 | 216557.1235 | 0 | 0 | 0 | 0 | 0 | 0 | 0 | 0 | 0 | 0 | 0
2016-10-07 16:00 | 0 | 0 | 0 | 0 | 0 | 770966.774 | 461304 | 0 | 0 | 0 | 0 | 90630.3383 | 0 | 0 | 0 | 0 | 0 | 0 | 3337207.9495 | 0 | 0 | 0 | 0 | 0 | 0 | 0 | 0 | 0 | 0 | 0 | 0 | 0 | 45315.1691 | 0 | 0 | 0 | 0 | 0 | 0 | 0 | 0 | 264347.6049 | 0 | 0 | 0 | 0 | 0 | 0 | 0 | 0 | 0 | 0 | 0
2016-10-07 17:00 | 0 | 0 | 0 | 0 | 0 | 765645.2158 | 469765 | 0 | 0 | 0 | 0 | 60911.4588 | 0 | 0 | 0 | 0 | 0 | 0 | 3662807.0448 | 0 | 0 | 0 | 0 | 0 | 0 | 0 | 0 | 0 | 0 | 0 | 0 | 0 | -29718.8795 | 0 | 0 | 0 | 0 | 0 | 0 | 0 | 0 | 325599.0953 | 0 | 0 | 0 | 0 | 0 | 0 | 0 | 0 | 0 | 0 | 0
2016-10-07 18:00 | 0 | 0 | 0 | 0 | 12732.2865 | 744056.6397 | 476505 | 0 | 0 | 0 | 0 | 15596.2896 | 0 | 0 | 0 | 0 | 0 | 0 | 3988406.1401 | 0 | 0 | 0 | 0 | 0 | 0 | 0 | 0 | 0 | 0 | 0 | 0 | 0 | -45315.1691 | 0 | 0 | 0 | 0 | 0 | 0 | 0 | 0 | 325599.0953 | 0 | 0 | 0 | 0 | 0 | 0 | 0 | 0 | 0 | 0 | 0
2016-10-07 19:00 | 0 | 0 | 0 | 0 | 0 | 730420.8734 | 479943 | 0 | 0 | 0 | 0 | 60911.4588 | 0 | 0 | 0 | 0 | 0 | 0 | 4193568.8444 | 0 | 0 | 0 | 0 | 0 | 0 | 0 | 0 | 0 | 0 | 0 | 0 | 0 | 45315.1691 | 0 | 0 | 0 | 0 | 0 | 0 | 0 | 0 | 205162.7042 | 0 | 0 | 0 | 0 | 0 | 0 | 0 | 0 | 0 | 0 | 0
2016-10-07 20:00 | 0 | 0 | 0 | 0 | 0 | 733405.3384 | 482069 | 0 | 0 | 0 | 0 | 15596.2896 | 0 | 0 | 0 | 0 | 0 | 0 | 4490220.3519 | 0 | 0 | 0 | 0 | 0 | 0 | 0 | 0 | 0 | 0 | 0 | 0 | 0 | -45315.1691 | 0 | 0 | 0 | 0 | 0 | 0 | 0 | 0 | 296651.5075 | 0 | 0 | 0 | 0 | 0 | 0 | 0 | 0 | 0 | 0 | 0
2016-10-07 21:00 | 0 | 0 | 0 | 0 | 0 | 733163.5888 | 481238 | 0 | 0 | 0 | 0 | 60911.4588 | 0 | 0 | 0 | 0 | 0 | 0 | 4696830.7715 | 0 | 0 | 0 | 0 | 0 | 0 | 0 | 0 | 0 | 0 | 0 | 0 | 0 | 45315.1691 | 0 | 0 | 0 | 0 | 0 | 0 | 0 | 0 | 206610.4196 | 0 | 0 | 0 | 0 | 0 | 0 | 0 | 0 | 0 | 0 | 0
2016-10-07 22:00 | 0 | 0 | 0 | 0 | 0 | 708168.1589 | 476103 | 0 | 0 | 0 | 0 | 45315.1691 | 0 | 0 | 0 | 0 | 0 | 0 | 4944492.2201 | 0 | 0 | 0 | 0 | 0 | 0 | 0 | 0 | 0 | 0 | 0 | 0 | 0 | -15596.2896 | 0 | 0 | 0 | 0 | 0 | 0 | 0 | 0 | 247661.4485 | 0 | 0 | 0 | 0 | 0 | 0 | 0 | 0 | 0 | 0 | 0
2016-10-07 23:00 | 0 | 0 | 0 | 0 | 0 | 543024.3348 | 472386 | 0 | 0 | 0 | 0 | 90630.3383 | 0 | 0 | 0 | 0 | 0 | 0 | 4944492.2201 | 0 | 0 | 0 | 25323.1657 | 0 | 0 | 0 | 0 | 0 | 0 | 0 | 0 | 0 | 45315.1691 | 0 | 0 | 0 | 0 | 0 | 0 | 0 | 0 | 0 | 0 | 0 | 0 | 0 | 25323.1657 | 0 | 0 | 0 | 0 | 0 | 0
2016-10-08 | 0 | 0 | 0 | 0 | 212194.6885 | 182535.9767 | 465369 | 0 | 0 | 0 | 0 | 45315.1691 | 0 | 0 | 0 | 0 | 0 | 0 | 4944492.2201 | 0 | 0 | 0 | 0 | 0 | 0 | 0 | 0 | 0 | 0 | 0 | 0 | 0 | -45315.1691 | 0 | 0 | 0 | 0 | 0 | 0 | 0 | 0 | 0 | 0 | 0 | 0 | 0 | -25323.1657 | 0 | 0 | 0 | 0 | 0 | 0
2016-10-08 01:00 | 0 | 0 | 0 | 0 | 114643.6871 | 1364.2787 | 450868 | 0 | 0 | 0 | 0 | 0 | 0 | 0 | 0 | 0 | 0 | 0 | 4654947.3551 | 0 | 0 | 0 | 0 | 0 | 0 | 0 | 0 | 0 | 0 | 0 | 0 | 0 | -45315.1691 | 0 | 0 | 0 | 0 | 0 | 0 | 0 | 0 | 0 | 289544.865 | 0 | 0 | 0 | 0 | 0 | 0 | 0 | 0 | 0 | 0
2016-10-08 02:00 | 0 | 0 | 0 | 0 | 184122.3042 | 0 | 428352 | 0 | 0 | 0 | 0 | 45315.1691 | 0 | 0 | 0 | 0 | 0 | 0 | 4365402.4901 | 0 | 0 | 0 | 0 | 0 | 0 | 0 | 0 | 0 | 0 | 0 | 0 | 0 | 45315.1691 | 0 | 0 | 0 | 0 | 0 | 0 | 0 | 0 | 0 | 289544.865 | 0 | 0 | 0 | 0 | 0 | 0 | 0 | 0 | 0 | 0
2016-10-08 03:00 | 0 | 0 | 0 | 0 | 362079.8309 | 0 | 407395 | 0 | 0 | 0 | 0 | 0 | 0 | 0 | 0 | 0 | 0 | 0 | 4365402.4901 | 0 | 0 | 0 | 0 | 0 | 0 | 0 | 0 | 0 | 0 | 0 | 0 | 0 | -45315.1691 | 0 | 0 | 0 | 0 | 0 | 0 | 0 | 0 | 0 | 0 | 0 | 0 | 0 | 0 | 0 | 0 | 0 | 0 | 0 | 0
2016-10-08 04:00 | 0 | 0 | 0 | 0 | 96187.135 | 0 | 385732 | 0 | 0 | 0 | 0 | 0 | 0 | 0 | 0 | 0 | 0 | 0 | 4075857.6252 | 0 | 0 | 0 | 0 | 0 | 0 | 0 | 0 | 0 | 0 | 0 | 0 | 0 | 0 | 0 | 0 | 0 | 0 | 0 | 0 | 0 | 0 | 0 | 289544.865 | 0 | 0 | 0 | 0 | 0 | 0 | 0 | 0 | 0 | 0
2016-10-08 05:00 | 0 | 0 | 0 | 0 | 410274.1691 | 0 | 364959 | 0 | 0 | 0 | 0 | 45315.1691 | 0 | 0 | 0 | 0 | 0 | 0 | 4075857.6252 | 0 | 0 | 0 | 0 | 0 | 0 | 0 | 0 | 0 | 0 | 0 | 0 | 0 | 45315.1691 | 0 | 0 | 0 | 0 | 0 | 0 | 0 | 0 | 0 | 0 | 0 | 0 | 0 | 0 | 0 | 0 | 0 | 0 | 0 | 0
2016-10-08 06:00 | 0 | 0 | 0 | 0 | 17332.6272 | 0 | 350104 | 0 | 0 | 0 | 0 | 2088.6613 | 0 | 0 | 0 | 0 | 0 | 0 | 3786312.7602 | 0 | 0 | 0 | 0 | 0 | 0 | 0 | 0 | 0 | 0 | 0 | 0 | 0 | -43226.5079 | 0 | 0 | 0 | 0 | 0 | 0 | 0 | 0 | 0 | 289544.865 | 0 | 0 | 0 | 0 | 0 | 0 | 0 | 0 | 0 | 0
2016-10-08 07:00 | 0 | 0 | 0 | 0 | 384329.1691 | 0 | 339014 | 0 | 0 | 0 | 0 | 47403.8304 | 0 | 0 | 0 | 0 | 0 | 0 | 3786312.7602 | 0 | 0 | 0 | 0 | 0 | 0 | 0 | 0 | 0 | 0 | 0 | 0 | 0 | 45315.1691 | 0 | 0 | 0 | 0 | 0 | 0 | 0 | 0 | 0 | 0 | 0 | 0 | 0 | 0 | 0 | 0 | 0 | 0 | 0 | 0
2016-10-08 08:00 | 0 | 0 | 0 | 0 | 0 | 0 | 332471 | 0 | 0 | 0 | 0 | 4477.6954 | 0 | 0 | 0 | 0 | 0 | 0 | 3496767.8952 | 0 | 0 | 0 | 0 | 0 | 0 | 0 | 0 | 0 | 0 | 0 | 0 | 0 | -42926.135 | 0 | 0 | 0 | 0 | 0 | 0 | 0 | 0 | 0 | 289544.865 | 0 | 0 | 0 | 0 | 0 | 0 | 0 | 0 | 0 | 0
2016-10-08 09:00 | 0 | 0 | 0 | 0 | 377253.1691 | 0 | 331938 | 0 | 0 | 0 | 0 | 49792.8645 | 0 | 0 | 0 | 0 | 0 | 0 | 3496767.8952 | 0 | 0 | 0 | 0 | 0 | 0 | 0 | 0 | 0 | 0 | 0 | 0 | 0 | 45315.1691 | 0 | 0 | 0 | 0 | 0 | 0 | 0 | 0 | 0 | 0 | 0 | 0 | 0 | 0 | 0 | 0 | 0 | 0 | 0 | 0
2016-10-08 10:00 | 0 | 0 | 0 | 0 | 3141.9659 | 0 | 338002 | 0 | 0 | 0 | 0 | 4477.6954 | 0 | 0 | 0 | 0 | 0 | 0 | 3207223.0303 | 0 | 0 | 0 | 0 | 0 | 0 | 0 | 0 | 0 | 0 | 0 | 0 | 0 | -45315.1691 | 0 | 0 | 0 | 0 | 0 | 0 | 0 | 0 | 0 | 289544.865 | 0 | 0 | 0 | 0 | 0 | 0 | 0 | 0 | 0 | 0
2016-10-08 11:00 | 0 | 0 | 0 | 0 | 343851.3046 | 0 | 348329 | 0 | 0 | 0 | 0 | 0 | 0 | 0 | 0 | 0 | 0 | 0 | 3207223.0303 | 0 | 0 | 0 | 0 | 0 | 0 | 0 | 0 | 0 | 0 | 0 | 0 | 0 | -4477.6954 | 0 | 0 | 0 | 0 | 0 | 0 | 0 | 0 | 0 | 0 | 0 | 0 | 0 | 0 | 0 | 0 | 0 | 0 | 0 | 0
2016-10-08 12:00 | 0 | 0 | 0 | 0 | 326868.7009 | 0 | 361100 | 0 | 0 | 0 | 0 | 45315.1691 | 0 | 0 | 0 | 0 | 0 | 0 | 3127676.5621 | 0 | 0 | 0 | 0 | 0 | 0 | 0 | 0 | 0 | 0 | 0 | 0 | 0 | 45315.1691 | 0 | 0 | 0 | 0 | 0 | 0 | 0 | 0 | 0 | 79546.4682 | 0 | 0 | 0 | 0 | 0 | 0 | 0 | 0 | 0 | 0
2016-10-08 13:00 | 0 | 0 | 0 | 0 | 234023.1088 | 12075.0025 | 379211 | 0 | 0 | 0 | 0 | 0 | 0 | 0 | 0 | 0 | 0 | 0 | 3039878.8426 | 0 | 0 | 0 | 0 | 0 | 0 | 0 | 0 | 0 | 0 | 0 | 0 | 0 | -45315.1691 | 0 | 0 | 0 | 0 | 0 | 0 | 0 | 0 | 0 | 87797.7195 | 0 | 0 | 0 | 0 | 0 | 0 | 0 | 0 | 0 | 0
2016-10-08 14:00 | 0 | 0 | 0 | 0 | 0 | 240775.9701 | 394483 | 0 | 0 | 0 | 0 | 45315.1691 | 0 | 0 | 0 | 0 | 0 | 0 | 2807196.819 | 0 | 0 | 0 | 33659.8246 | 0 | 0 | 0 | 0 | 0 | 0 | 0 | 0 | 0 | 45315.1691 | 0 | 0 | 0 | 0 | 0 | 0 | 0 | 0 | 0 | 232682.0236 | 0 | 0 | 0 | 33659.8246 | 0 | 0 | 0 | 0 | 0 | 0
2016-10-08 15:00 | 0 | 0 | 0 | 0 | 111833.2802 | 530397.2534 | 406622 | 0 | 0 | 0 | 0 | 0 | 0 | 0 | 0 | 0 | 0 | 0 | 3029808.0089 | 0 | 0 | 0 | 91972.3374 | 0 | 0 | 0 | 0 | 0 | 0 | 0 | 0 | 0 | -45315.1691 | 0 | 0 | 0 | 0 | 0 | 0 | 0 | 0 | 222611.1899 | 0 | 0 | 0 | 0 | 58312.5128 | 0 | 0 | 0 | 0 | 0 | 0
2016-10-08 16:00 | 0 | 0 | 0 | 0 | 0 | 631826.4343 | 415739 | 0 | 0 | 0 | 0 | 45315.1691 | 0 | 0 | 0 | 0 | 0 | 0 | 3200580.274 | 0 | 0 | 0 | 91972.3374 | 0 | 0 | 0 | 0 | 0 | 0 | 0 | 0 | 0 | 45315.1691 | 0 | 0 | 0 | 0 | 0 | 0 | 0 | 0 | 170772.2652 | 0 | 0 | 0 | 0 | 0 | 0 | 0 | 0 | 0 | 0 | 0
2016-10-08 17:00 | 0 | 0 | 0 | 0 | 0 | 638984.5369 | 421708 | 0 | 0 | 0 | 0 | 0 | 0 | 0 | 0 | 0 | 0 | 0 | 3463171.9801 | 0 | 0 | 0 | 91972.3374 | 0 | 0 | 0 | 0 | 0 | 0 | 0 | 0 | 0 | -45315.1691 | 0 | 0 | 0 | 0 | 0 | 0 | 0 | 0 | 262591.706 | 0 | 0 | 0 | 0 | 0 | 0 | 0 | 0 | 0 | 0 | 0
2016-10-08 18:00 | 0 | 0 | 0 | 0 | 0 | 620799.5103 | 426659 | 0 | 0 | 0 | 0 | 45315.1691 | 0 | 0 | 0 | 0 | 0 | 0 | 3611997.3213 | 0 | 0 | 0 | 91972.3374 | 0 | 0 | 0 | 0 | 0 | 0 | 0 | 0 | 0 | 45315.1691 | 0 | 0 | 0 | 0 | 0 | 0 | 0 | 0 | 148825.3412 | 0 | 0 | 0 | 0 | 0 | 0 | 0 | 0 | 0 | 0 | 0
2016-10-08 19:00 | 0 | 0 | 0 | 0 | 0 | 601265.4794 | 431968 | 0 | 0 | 0 | 0 | 30510.2972 | 0 | 0 | 0 | 0 | 0 | 0 | 3854412.1855 | 0 | 0 | 0 | 33659.8246 | 0 | 0 | 0 | 0 | 0 | 0 | 0 | 0 | 0 | -14804.872 | 0 | 0 | 0 | 0 | 0 | 0 | 0 | 0 | 242414.8642 | 0 | 0 | 0 | 0 | -58312.5128 | 0 | 0 | 0 | 0 | 0 | 0
2016-10-08 20:00 | 0 | 0 | 0 | 0 | 0 | 586973.1241 | 436274 | 0 | 0 | 0 | 0 | 75825.4663 | 0 | 0 | 0 | 0 | 0 | 0 | 3993455.965 | 0 | 0 | 0 | 0 | 0 | 0 | 0 | 0 | 0 | 0 | 0 | 0 | 0 | 45315.1691 | 0 | 0 | 0 | 0 | 0 | 0 | 0 | 0 | 139043.7795 | 0 | 0 | 0 | 0 | -33659.8246 | 0 | 0 | 0 | 0 | 0 | 0
2016-10-08 21:00 | 0 | 0 | 0 | 0 | 0 | 558406.1049 | 439383 | 0 | 0 | 0 | 0 | 30510.2972 | 0 | 0 | 0 | 0 | 0 | 0 | 4099481.7263 | 0 | 0 | 0 | 58312.5128 | 0 | 0 | 0 | 0 | 0 | 0 | 0 | 0 | 0 | -45315.1691 | 0 | 0 | 0 | 0 | 0 | 0 | 0 | 0 | 106025.7613 | 0 | 0 | 0 | 0 | 58312.5128 | 0 | 0 | 0 | 0 | 0 | 0
2016-10-08 22:00 | 0 | 0 | 0 | 0 | 0 | 516657.984 | 439069 | 0 | 0 | 0 | 0 | 75825.4663 | 0 | 0 | 0 | 0 | 0 | 0 | 4190068.0539 | 0 | 0 | 0 | 0 | 0 | 0 | 0 | 0 | 0 | 0 | 0 | 0 | 0 | 45315.1691 | 0 | 0 | 0 | 0 | 0 | 0 | 0 | 0 | 90586.3276 | 0 | 0 | 0 | 0 | -58312.5128 | 0 | 0 | 0 | 0 | 0 | 0
2016-10-08 23:00 | 0 | 0 | 0 | 0 | 0 | 404854.7028 | 435365 | 0 | 0 | 0 | 0 | 45315.1691 | 0 | 0 | 0 | 0 | 0 | 0 | 4190068.0539 | 0 | 0 | 0 | 0 | 0 | 0 | 0 | 0 | 0 | 0 | 0 | 0 | 0 | -30510.2972 | 0 | 0 | 0 | 0 | 0 | 0 | 0 | 0 | 0 | 0 | 0 | 0 | 0 | 0 | 0 | 0 | 0 | 0 | 0 | 0
2016-10-09 | 0 | 0 | 0 | 0 | 212562.4267 | 174304.4041 | 432182 | 0 | 0 | 0 | 0 | 0 | 0 | 0 | 0 | 0 | 0 | 0 | 4190068.0539 | 0 | 0 | 0 | 0 | 0 | 0 | 0 | 0 | 0 | 0 | 0 | 0 | 0 | -45315.1691 | 0 | 0 | 0 | 0 | 0 | 0 | 0 | 0 | 0 | 0 | 0 | 0 | 0 | 0 | 0 | 0 | 0 | 0 | 0 | 0
2016-10-09 01:00 | 0 | 0 | 0 | 0 | 130445.1699 | 2068.9651 | 422059 | 0 | 0 | 0 | 0 | 0 | 0 | 0 | 0 | 0 | 0 | 0 | 3900523.1889 | 0 | 0 | 0 | 0 | 0 | 0 | 0 | 0 | 0 | 0 | 0 | 0 | 0 | 0 | 0 | 0 | 0 | 0 | 0 | 0 | 0 | 0 | 0 | 289544.865 | 0 | 0 | 0 | 0 | 0 | 0 | 0 | 0 | 0 | 0
2016-10-09 02:00 | 0 | 0 | 0 | 0 | 158022.3042 | 0 | 402252 | 0 | 0 | 0 | 0 | 45315.1691 | 0 | 0 | 0 | 0 | 0 | 0 | 3610978.3239 | 0 | 0 | 0 | 0 | 0 | 0 | 0 | 0 | 0 | 0 | 0 | 0 | 0 | 45315.1691 | 0 | 0 | 0 | 0 | 0 | 0 | 0 | 0 | 0 | 289544.865 | 0 | 0 | 0 | 0 | 0 | 0 | 0 | 0 | 0 | 0
2016-10-09 03:00 | 0 | 0 | 0 | 0 | 334754.8309 | 0 | 380070 | 0 | 0 | 0 | 0 | 0 | 0 | 0 | 0 | 0 | 0 | 0 | 3610978.3239 | 0 | 0 | 0 | 0 | 0 | 0 | 0 | 0 | 0 | 0 | 0 | 0 | 0 | -45315.1691 | 0 | 0 | 0 | 0 | 0 | 0 | 0 | 0 | 0 | 0 | 0 | 0 | 0 | 0 | 0 | 0 | 0 | 0 | 0 | 0
2016-10-09 04:00 | 0 | 0 | 0 | 0 | 72870.135 | 0 | 362415 | 0 | 0 | 0 | 0 | 0 | 0 | 0 | 0 | 0 | 0 | 0 | 3321433.459 | 0 | 0 | 0 | 0 | 0 | 0 | 0 | 0 | 0 | 0 | 0 | 0 | 0 | 0 | 0 | 0 | 0 | 0 | 0 | 0 | 0 | 0 | 0 | 289544.865 | 0 | 0 | 0 | 0 | 0 | 0 | 0 | 0 | 0 | 0
2016-10-09 05:00 | 0 | 0 | 0 | 0 | 99981.3042 | 0 | 344211 | 0 | 0 | 0 | 0 | 45315.1691 | 0 | 0 | 0 | 0 | 0 | 0 | 3031888.594 | 0 | 0 | 0 | 0 | 0 | 0 | 0 | 0 | 0 | 0 | 0 | 0 | 0 | 45315.1691 | 0 | 0 | 0 | 0 | 0 | 0 | 0 | 0 | 0 | 289544.865 | 0 | 0 | 0 | 0 | 0 | 0 | 0 | 0 | 0 | 0
2016-10-09 06:00 | 0 | 0 | 0 | 0 | 284387.8309 | 0 | 329703 | 0 | 0 | 0 | 0 | 0 | 0 | 0 | 0 | 0 | 0 | 0 | 3031888.594 | 0 | 0 | 0 | 0 | 0 | 0 | 0 | 0 | 0 | 0 | 0 | 0 | 0 | -45315.1691 | 0 | 0 | 0 | 0 | 0 | 0 | 0 | 0 | 0 | 0 | 0 | 0 | 0 | 0 | 0 | 0 | 0 | 0 | 0 | 0
2016-10-09 07:00 | 0 | 0 | 0 | 0 | 30912.135 | 0 | 320457 | 0 | 0 | 0 | 0 | 0 | 0 | 0 | 0 | 0 | 0 | 0 | 2742343.729 | 0 | 0 | 0 | 0 | 0 | 0 | 0 | 0 | 0 | 0 | 0 | 0 | 0 | 0 | 0 | 0 | 0 | 0 | 0 | 0 | 0 | 0 | 0 | 289544.865 | 0 | 0 | 0 | 0 | 0 | 0 | 0 | 0 | 0 | 0
2016-10-09 08:00 | 0 | 0 | 0 | 0 | 360119.1691 | 0 | 314804 | 0 | 0 | 0 | 0 | 45315.1691 | 0 | 0 | 0 | 0 | 0 | 0 | 2742343.729 | 0 | 0 | 0 | 0 | 0 | 0 | 0 | 0 | 0 | 0 | 0 | 0 | 0 | 45315.1691 | 0 | 0 | 0 | 0 | 0 | 0 | 0 | 0 | 0 | 0 | 0 | 0 | 0 | 0 | 0 | 0 | 0 | 0 | 0 | 0
2016-10-09 09:00 | 0 | 0 | 0 | 0 | 268188.8309 | 0 | 313504 | 0 | 0 | 0 | 0 | 0 | 0 | 0 | 0 | 0 | 0 | 0 | 2742343.729 | 0 | 0 | 0 | 0 | 0 | 0 | 0 | 0 | 0 | 0 | 0 | 0 | 0 | -45315.1691 | 0 | 0 | 0 | 0 | 0 | 0 | 0 | 0 | 0 | 0 | 0 | 0 | 0 | 0 | 0 | 0 | 0 | 0 | 0 | 0
2016-10-09 10:00 | 0 | 0 | 0 | 0 | 26788.135 | 0 | 316333 | 0 | 0 | 0 | 0 | 0 | 0 | 0 | 0 | 0 | 0 | 0 | 2452798.8641 | 0 | 0 | 0 | 0 | 0 | 0 | 0 | 0 | 0 | 0 | 0 | 0 | 0 | 0 | 0 | 0 | 0 | 0 | 0 | 0 | 0 | 0 | 0 | 289544.865 | 0 | 0 | 0 | 0 | 0 | 0 | 0 | 0 | 0 | 0
2016-10-09 11:00 | 0 | 0 | 0 | 0 | 368319.1691 | 0 | 323004 | 0 | 0 | 0 | 0 | 45315.1691 | 0 | 0 | 0 | 0 | 0 | 0 | 2452798.8641 | 0 | 0 | 0 | 0 | 0 | 0 | 0 | 0 | 0 | 0 | 0 | 0 | 0 | 45315.1691 | 0 | 0 | 0 | 0 | 0 | 0 | 0 | 0 | 0 | 0 | 0 | 0 | 0 | 0 | 0 | 0 | 0 | 0 | 0 | 0
2016-10-09 12:00 | 0 | 0 | 0 | 0 | 289171.8309 | 0 | 334487 | 0 | 0 | 0 | 0 | 0 | 0 | 0 | 0 | 0 | 0 | 0 | 2452798.8641 | 0 | 0 | 0 | 0 | 0 | 0 | 0 | 0 | 0 | 0 | 0 | 0 | 0 | -45315.1691 | 0 | 0 | 0 | 0 | 0 | 0 | 0 | 0 | 0 | 0 | 0 | 0 | 0 | 0 | 0 | 0 | 0 | 0 | 0 | 0
2016-10-09 13:00 | 0 | 0 | 0 | 0 | 340448.3299 | 10087.6701 | 350536 | 0 | 0 | 0 | 0 | 0 | 0 | 0 | 0 | 0 | 0 | 0 | 2452798.8641 | 0 | 0 | 0 | 0 | 0 | 0 | 0 | 0 | 0 | 0 | 0 | 0 | 0 | 0 | 0 | 0 | 0 | 0 | 0 | 0 | 0 | 0 | 0 | 0 | 0 | 0 | 0 | 0 | 0 | 0 | 0 | 0 | 0 | 0
2016-10-09 14:00 | 0 | 0 | 0 | 0 | 0 | 256006.2019 | 363656 | 0 | 0 | 0 | 0 | 45315.1691 | 0 | 0 | 0 | 0 | 0 | 0 | 2299833.8968 | 0 | 0 | 0 | 0 | 0 | 0 | 0 | 0 | 0 | 0 | 0 | 0 | 0 | 45315.1691 | 0 | 0 | 0 | 0 | 0 | 0 | 0 | 0 | 0 | 152964.9673 | 0 | 0 | 0 | 0 | 0 | 0 | 0 | 0 | 0 | 0
2016-10-09 15:00 | 0 | 0 | 0 | 0 | 0 | 592118.5196 | 374100 | 0 | 0 | 0 | 0 | 0 | 0 | 0 | 0 | 0 | 0 | 0 | 2563167.5856 | 0 | 0 | 0 | 0 | 0 | 0 | 0 | 0 | 0 | 0 | 0 | 0 | 0 | -45315.1691 | 0 | 0 | 0 | 0 | 0 | 0 | 0 | 0 | 263333.6888 | 0 | 0 | 0 | 0 | 0 | 0 | 0 | 0 | 0 | 0 | 0
2016-10-09 16:00 | 0 | 0 | 0 | 0 | 0 | 690488.9702 | 383930 | 0 | 0 | 0 | 0 | 45315.1691 | 0 | 0 | 0 | 0 | 0 | 0 | 2824411.3866 | 0 | 0 | 0 | 0 | 0 | 0 | 0 | 0 | 0 | 0 | 0 | 0 | 0 | 45315.1691 | 0 | 0 | 0 | 0 | 0 | 0 | 0 | 0 | 261243.801 | 0 | 0 | 0 | 0 | 0 | 0 | 0 | 0 | 0 | 0 | 0
2016-10-09 17:00 | 0 | 0 | 0 | 0 | 0 | 685279.7261 | 392899 | 0 | 0 | 0 | 0 | 12096.7999 | 0 | 0 | 0 | 0 | 0 | 0 | 3150010.4819 | 0 | 0 | 0 | 0 | 0 | 0 | 0 | 0 | 0 | 0 | 0 | 0 | 0 | -33218.3692 | 0 | 0 | 0 | 0 | 0 | 0 | 0 | 0 | 325599.0953 | 0 | 0 | 0 | 0 | 0 | 0 | 0 | 0 | 0 | 0 | 0
2016-10-09 18:00 | 0 | 0 | 0 | 0 | 0 | 662036.6718 | 400269 | 0 | 0 | 0 | 0 | 0 | 0 | 0 | 0 | 0 | 0 | 0 | 3390215.1291 | 0 | 0 | 0 | 33659.8246 | 0 | 0 | 0 | 0 | 0 | 0 | 0 | 0 | 0 | -12096.7999 | 0 | 0 | 0 | 0 | 0 | 0 | 0 | 0 | 240204.6472 | 0 | 0 | 0 | 0 | 33659.8246 | 0 | 0 | 0 | 0 | 0 | 0
2016-10-09 19:00 | 0 | 0 | 0 | 0 | 0 | 640304.3099 | 408188 | 0 | 0 | 0 | 0 | 45315.1691 | 0 | 0 | 0 | 0 | 0 | 0 | 3518703.7571 | 0 | 0 | 0 | 91972.3374 | 0 | 0 | 0 | 0 | 0 | 0 | 0 | 0 | 0 | 45315.1691 | 0 | 0 | 0 | 0 | 0 | 0 | 0 | 0 | 128488.6279 | 0 | 0 | 0 | 0 | 58312.5128 | 0 | 0 | 0 | 0 | 0 | 0
2016-10-09 20:00 | 0 | 0 | 0 | 0 | 12020.5443 | 626574.8691 | 416624 | 0 | 0 | 0 | 0 | 0 | 0 | 0 | 0 | 0 | 0 | 0 | 3844302.8524 | 0 | 0 | 0 | 33659.8246 | 0 | 0 | 0 | 0 | 0 | 0 | 0 | 0 | 0 | -45315.1691 | 0 | 0 | 0 | 0 | 0 | 0 | 0 | 0 | 325599.0953 | 0 | 0 | 0 | 0 | -58312.5128 | 0 | 0 | 0 | 0 | 0 | 0
2016-10-09 21:00 | 0 | 0 | 0 | 0 | 0 | 611837.1359 | 423858 | 0 | 0 | 0 | 0 | 0 | 0 | 0 | 0 | 0 | 0 | 0 | 4065941.8129 | 0 | 0 | 0 | 0 | 0 | 0 | 0 | 0 | 0 | 0 | 0 | 0 | 0 | 0 | 0 | 0 | 0 | 0 | 0 | 0 | 0 | 0 | 221638.9605 | 0 | 0 | 0 | 0 | -33659.8246 | 0 | 0 | 0 | 0 | 0 | 0
2016-10-09 22:00 | 0 | 0 | 0 | 0 | 0 | 584813.8972 | 427184 | 0 | 0 | 0 | 0 | 45315.1691 | 0 | 0 | 0 | 0 | 0 | 0 | 4178256.541 | 0 | 0 | 0 | 0 | 0 | 0 | 0 | 0 | 0 | 0 | 0 | 0 | 0 | 45315.1691 | 0 | 0 | 0 | 0 | 0 | 0 | 0 | 0 | 112314.7281 | 0 | 0 | 0 | 0 | 0 | 0 | 0 | 0 | 0 | 0 | 0
2016-10-09 23:00 | 0 | 0 | 0 | 0 | 0 | 478603.1836 | 433837 | 0 | 0 | 0 | 0 | 0 | 0 | 0 | 0 | 0 | 0 | 0 | 4268337.8937 | 0 | 0 | 0 | 0 | 0 | 0 | 0 | 0 | 0 | 0 | 0 | 0 | 0 | -45315.1691 | 0 | 0 | 0 | 0 | 0 | 0 | 0 | 0 | 90081.3528 | 0 | 0 | 0 | 0 | 0 | 0 | 0 | 0 | 0 | 0 | 0
2016-10-10 | 0 | 0 | 0 | 0 | 0 | 194189.6596 | 435426 | 0 | 0 | 0 | 0 | 0 | 0 | 0 | 0 | 0 | 0 | 0 | 4027101.5534 | 0 | 0 | 0 | 0 | 0 | 0 | 0 | 0 | 0 | 0 | 0 | 0 | 0 | 0 | 0 | 0 | 0 | 0 | 0 | 0 | 0 | 0 | 0 | 241236.3404 | 0 | 0 | 0 | 0 | 0 | 0 | 0 | 0 | 0 | 0
2016-10-10 01:00 | 0 | 0 | 0 | 0 | 464102.3335 | 993.8356 | 419781 | 0 | 0 | 0 | 0 | 45315.1691 | 0 | 0 | 0 | 0 | 0 | 0 | 4027101.5534 | 0 | 0 | 0 | 0 | 0 | 0 | 0 | 0 | 0 | 0 | 0 | 0 | 0 | 45315.1691 | 0 | 0 | 0 | 0 | 0 | 0 | 0 | 0 | 0 | 0 | 0 | 0 | 0 | 0 | 0 | 0 | 0 | 0 | 0 | 0
2016-10-10 02:00 | 0 | 0 | 0 | 0 | 66682.9659 | 0 | 401543 | 0 | 0 | 0 | 0 | 0 | 0 | 0 | 0 | 0 | 0 | 0 | 3737556.6884 | 0 | 0 | 0 | 0 | 0 | 0 | 0 | 0 | 0 | 0 | 0 | 0 | 0 | -45315.1691 | 0 | 0 | 0 | 0 | 0 | 0 | 0 | 0 | 0 | 289544.865 | 0 | 0 | 0 | 0 | 0 | 0 | 0 | 0 | 0 | 0
2016-10-10 03:00 | 0 | 0 | 0 | 0 | 91711.135 | 0 | 381256 | 0 | 0 | 0 | 0 | 0 | 0 | 0 | 0 | 0 | 0 | 0 | 3448011.8234 | 0 | 0 | 0 | 0 | 0 | 0 | 0 | 0 | 0 | 0 | 0 | 0 | 0 | 0 | 0 | 0 | 0 | 0 | 0 | 0 | 0 | 0 | 0 | 289544.865 | 0 | 0 | 0 | 0 | 0 | 0 | 0 | 0 | 0 | 0
2016-10-10 04:00 | 0 | 0 | 0 | 0 | 403504.1691 | 0 | 358189 | 0 | 0 | 0 | 0 | 45315.1691 | 0 | 0 | 0 | 0 | 0 | 0 | 3448011.8234 | 0 | 0 | 0 | 0 | 0 | 0 | 0 | 0 | 0 | 0 | 0 | 0 | 0 | 45315.1691 | 0 | 0 | 0 | 0 | 0 | 0 | 0 | 0 | 0 | 0 | 0 | 0 | 0 | 0 | 0 | 0 | 0 | 0 | 0 | 0
2016-10-10 05:00 | 0 | 0 | 0 | 0 | 5402.9659 | 0 | 340263 | 0 | 0 | 0 | 0 | 0 | 0 | 0 | 0 | 0 | 0 | 0 | 3158466.9585 | 0 | 0 | 0 | 0 | 0 | 0 | 0 | 0 | 0 | 0 | 0 | 0 | 0 | -45315.1691 | 0 | 0 | 0 | 0 | 0 | 0 | 0 | 0 | 0 | 289544.865 | 0 | 0 | 0 | 0 | 0 | 0 | 0 | 0 | 0 | 0
2016-10-10 06:00 | 0 | 0 | 0 | 0 | 38332.135 | 0 | 327877 | 0 | 0 | 0 | 0 | 0 | 0 | 0 | 0 | 0 | 0 | 0 | 2868922.0935 | 0 | 0 | 0 | 0 | 0 | 0 | 0 | 0 | 0 | 0 | 0 | 0 | 0 | 0 | 0 | 0 | 0 | 0 | 0 | 0 | 0 | 0 | 0 | 289544.865 | 0 | 0 | 0 | 0 | 0 | 0 | 0 | 0 | 0 | 0
2016-10-10 07:00 | 0 | 0 | 0 | 0 | 366236.1691 | 0 | 320921 | 0 | 0 | 0 | 0 | 45315.1691 | 0 | 0 | 0 | 0 | 0 | 0 | 2868922.0935 | 0 | 0 | 0 | 0 | 0 | 0 | 0 | 0 | 0 | 0 | 0 | 0 | 0 | 45315.1691 | 0 | 0 | 0 | 0 | 0 | 0 | 0 | 0 | 0 | 0 | 0 | 0 | 0 | 0 | 0 | 0 | 0 | 0 | 0 | 0
2016-10-10 08:00 | 0 | 0 | 0 | 0 | 0 | 0 | 320475 | 0 | 0 | 0 | 0 | 0 | 0 | 0 | 0 | 0 | 0 | 0 | 2593762.2626 | 0 | 0 | 0 | 0 | 0 | 0 | 0 | 0 | 0 | 0 | 0 | 0 | 0 | -45315.1691 | 0 | 0 | 0 | 0 | 0 | 0 | 0 | 0 | 0 | 275159.8309 | 0 | 0 | 0 | 0 | 0 | 0 | 0 | 0 | 0 | 0
2016-10-10 09:00 | 0 | 0 | 0 | 0 | 328559 | 0 | 328559 | 0 | 0 | 0 | 0 | 0 | 0 | 0 | 0 | 0 | 0 | 0 | 2593762.2626 | 0 | 0 | 0 | 0 | 0 | 0 | 0 | 0 | 0 | 0 | 0 | 0 | 0 | 0 | 0 | 0 | 0 | 0 | 0 | 0 | 0 | 0 | 0 | 0 | 0 | 0 | 0 | 0 | 0 | 0 | 0 | 0 | 0 | 0
2016-10-10 10:00 | 0 | 0 | 0 | 0 | 395515.1691 | 0 | 350200 | 0 | 0 | 0 | 0 | 45315.1691 | 0 | 0 | 0 | 0 | 0 | 0 | 2593762.2626 | 0 | 0 | 0 | 0 | 0 | 0 | 0 | 0 | 0 | 0 | 0 | 0 | 0 | 45315.1691 | 0 | 0 | 0 | 0 | 0 | 0 | 0 | 0 | 0 | 0 | 0 | 0 | 0 | 0 | 0 | 0 | 0 | 0 | 0 | 0
2016-10-10 11:00 | 0 | 0 | 0 | 0 | 39869.9659 | 0 | 374730 | 0 | 0 | 0 | 0 | 0 | 0 | 0 | 0 | 0 | 0 | 0 | 2304217.3977 | 0 | 0 | 0 | 0 | 0 | 0 | 0 | 0 | 0 | 0 | 0 | 0 | 0 | -45315.1691 | 0 | 0 | 0 | 0 | 0 | 0 | 0 | 0 | 0 | 289544.865 | 0 | 0 | 0 | 0 | 0 | 0 | 0 | 0 | 0 | 0
2016-10-10 12:00 | 0 | 0 | 0 | 0 | 390068 | 0 | 390068 | 0 | 0 | 0 | 0 | 0 | 0 | 0 | 0 | 0 | 0 | 0 | 2304217.3977 | 0 | 0 | 0 | 0 | 0 | 0 | 0 | 0 | 0 | 0 | 0 | 0 | 0 | 0 | 0 | 0 | 0 | 0 | 0 | 0 | 0 | 0 | 0 | 0 | 0 | 0 | 0 | 0 | 0 | 0 | 0 | 0 | 0 | 0
2016-10-10 13:00 | 0 | 0 | 0 | 0 | 424546.5472 | 24427.6219 | 403659 | 0 | 0 | 0 | 0 | 45315.1691 | 0 | 0 | 0 | 0 | 0 | 0 | 2304217.3977 | 0 | 0 | 0 | 0 | 0 | 0 | 0 | 0 | 0 | 0 | 0 | 0 | 0 | 45315.1691 | 0 | 0 | 0 | 0 | 0 | 0 | 0 | 0 | 0 | 0 | 0 | 0 | 0 | 0 | 0 | 0 | 0 | 0 | 0 | 0
2016-10-10 14:00 | 0 | 0 | 0 | 0 | 0 | 369276.1188 | 414344 | 0 | 0 | 0 | 0 | 0 | 0 | 0 | 0 | 0 | 0 | 0 | 2304464.6856 | 0 | 0 | 0 | 0 | 0 | 0 | 0 | 0 | 0 | 0 | 0 | 0 | 0 | -45315.1691 | 0 | 0 | 0 | 0 | 0 | 0 | 0 | 0 | 247.288 | 0 | 0 | 0 | 0 | 0 | 0 | 0 | 0 | 0 | 0 | 0
2016-10-10 15:00 | 0 | 0 | 0 | 0 | 0 | 649006.5906 | 422674 | 0 | 0 | 0 | 0 | 0 | 0 | 0 | 0 | 0 | 0 | 0 | 2530797.2763 | 0 | 0 | 0 | 0 | 0 | 0 | 0 | 0 | 0 | 0 | 0 | 0 | 0 | 0 | 0 | 0 | 0 | 0 | 0 | 0 | 0 | 0 | 226332.5906 | 0 | 0 | 0 | 0 | 0 | 0 | 0 | 0 | 0 | 0 | 0
2016-10-10 16:00 | 0 | 0 | 0 | 0 | 0 | 722650.5928 | 429540 | 0 | 0 | 0 | 0 | 45315.1691 | 0 | 0 | 0 | 0 | 0 | 0 | 2778592.7 | 0 | 0 | 0 | 0 | 0 | 0 | 0 | 0 | 0 | 0 | 0 | 0 | 0 | 45315.1691 | 0 | 0 | 0 | 0 | 0 | 0 | 0 | 0 | 247795.4237 | 0 | 0 | 0 | 0 | 0 | 0 | 0 | 0 | 0 | 0 | 0
2016-10-10 17:00 | 0 | 0 | 0 | 0 | 0 | 715254.2249 | 436521 | 0 | 0 | 0 | 0 | 90630.3383 | 0 | 0 | 0 | 0 | 0 | 0 | 3012010.7558 | 0 | 0 | 0 | 0 | 0 | 0 | 0 | 0 | 0 | 0 | 0 | 0 | 0 | 45315.1691 | 0 | 0 | 0 | 0 | 0 | 0 | 0 | 0 | 233418.0558 | 0 | 0 | 0 | 0 | 0 | 0 | 0 | 0 | 0 | 0 | 0
2016-10-10 18:00 | 0 | 0 | 0 | 0 | 0 | 697107.2808 | 443254 | 0 | 0 | 0 | 0 | 45315.1691 | 0 | 0 | 0 | 0 | 0 | 0 | 3264665.642 | 0 | 0 | 0 | 46513.5637 | 0 | 0 | 0 | 0 | 0 | 0 | 0 | 0 | 0 | -45315.1691 | 0 | 0 | 0 | 0 | 0 | 0 | 0 | 0 | 252654.8862 | 0 | 0 | 0 | 0 | 46513.5637 | 0 | 0 | 0 | 0 | 0 | 0
2016-10-10 19:00 | 0 | 0 | 0 | 0 | 0 | 683394.3625 | 449624 | 0 | 0 | 0 | 0 | 0 | 0 | 0 | 0 | 0 | 0 | 0 | 3590264.7373 | 0 | 0 | 0 | 0 | 0 | 0 | 0 | 0 | 0 | 0 | 0 | 0 | 0 | -45315.1691 | 0 | 0 | 0 | 0 | 0 | 0 | 0 | 0 | 325599.0953 | 0 | 0 | 0 | 0 | -46513.5637 | 0 | 0 | 0 | 0 | 0 | 0
2016-10-10 20:00 | 0 | 0 | 0 | 0 | 0 | 685256.4172 | 456276 | 0 | 0 | 0 | 0 | 0 | 0 | 0 | 0 | 0 | 0 | 0 | 3819245.1545 | 0 | 0 | 0 | 0 | 0 | 0 | 0 | 0 | 0 | 0 | 0 | 0 | 0 | 0 | 0 | 0 | 0 | 0 | 0 | 0 | 0 | 0 | 228980.4172 | 0 | 0 | 0 | 0 | 0 | 0 | 0 | 0 | 0 | 0 | 0
2016-10-10 21:00 | 0 | 0 | 0 | 0 | 0 | 684711.4078 | 461341 | 0 | 0 | 0 | 0 | 45315.1691 | 0 | 0 | 0 | 0 | 0 | 0 | 3997300.3932 | 0 | 0 | 0 | 0 | 0 | 0 | 0 | 0 | 0 | 0 | 0 | 0 | 0 | 45315.1691 | 0 | 0 | 0 | 0 | 0 | 0 | 0 | 0 | 178055.2387 | 0 | 0 | 0 | 0 | 0 | 0 | 0 | 0 | 0 | 0 | 0
2016-10-10 22:00 | 0 | 0 | 0 | 0 | 0 | 644765.253 | 463319 | 0 | 0 | 0 | 0 | 90630.3383 | 0 | 0 | 0 | 0 | 0 | 0 | 4133431.4771 | 0 | 0 | 0 | 0 | 0 | 0 | 0 | 0 | 0 | 0 | 0 | 0 | 0 | 45315.1691 | 0 | 0 | 0 | 0 | 0 | 0 | 0 | 0 | 136131.0839 | 0 | 0 | 0 | 0 | 0 | 0 | 0 | 0 | 0 | 0 | 0
2016-10-10 23:00 | 0 | 0 | 0 | 0 | 0 | 477595.067 | 469066 | 0 | 0 | 0 | 0 | 90630.3383 | 0 | 0 | 0 | 0 | 0 | 0 | 4133431.4771 | 0 | 0 | 0 | 8529.067 | 0 | 0 | 0 | 0 | 0 | 0 | 0 | 0 | 0 | 0 | 0 | 0 | 0 | 0 | 0 | 0 | 0 | 0 | 0 | 0 | 0 | 0 | 0 | 8529.067 | 0 | 0 | 0 | 0 | 0 | 0
2016-10-11 | 0 | 0 | 0 | 0 | 276836.8238 | 135179.9401 | 465861 | 0 | 0 | 0 | 0 | 45315.1691 | 0 | 0 | 0 | 0 | 0 | 0 | 4133431.4771 | 0 | 0 | 0 | 0 | 0 | 0 | 0 | 0 | 0 | 0 | 0 | 0 | 0 | -45315.1691 | 0 | 0 | 0 | 0 | 0 | 0 | 0 | 0 | 0 | 0 | 0 | 0 | 0 | -8529.067 | 0 | 0 | 0 | 0 | 0 | 0
2016-10-11 01:00 | 0 | 0 | 0 | 0 | 404760.76 | 661.0709 | 450737 | 0 | 0 | 0 | 0 | 0 | 0 | 0 | 0 | 0 | 0 | 0 | 4133431.4771 | 0 | 0 | 0 | 0 | 0 | 0 | 0 | 0 | 0 | 0 | 0 | 0 | 0 | -45315.1691 | 0 | 0 | 0 | 0 | 0 | 0 | 0 | 0 | 0 | 0 | 0 | 0 | 0 | 0 | 0 | 0 | 0 | 0 | 0 | 0
2016-10-11 02:00 | 0 | 0 | 0 | 0 | 183882.3042 | 0 | 428112 | 0 | 0 | 0 | 0 | 45315.1691 | 0 | 0 | 0 | 0 | 0 | 0 | 3843886.6122 | 0 | 0 | 0 | 0 | 0 | 0 | 0 | 0 | 0 | 0 | 0 | 0 | 0 | 45315.1691 | 0 | 0 | 0 | 0 | 0 | 0 | 0 | 0 | 0 | 289544.865 | 0 | 0 | 0 | 0 | 0 | 0 | 0 | 0 | 0 | 0
2016-10-11 03:00 | 0 | 0 | 0 | 0 | 65808.9659 | 0 | 400669 | 0 | 0 | 0 | 0 | 0 | 0 | 0 | 0 | 0 | 0 | 0 | 3554341.7472 | 0 | 0 | 0 | 0 | 0 | 0 | 0 | 0 | 0 | 0 | 0 | 0 | 0 | -45315.1691 | 0 | 0 | 0 | 0 | 0 | 0 | 0 | 0 | 0 | 289544.865 | 0 | 0 | 0 | 0 | 0 | 0 | 0 | 0 | 0 | 0
2016-10-11 04:00 | 0 | 0 | 0 | 0 | 375252 | 0 | 375252 | 0 | 0 | 0 | 0 | 0 | 0 | 0 | 0 | 0 | 0 | 0 | 3554341.7472 | 0 | 0 | 0 | 0 | 0 | 0 | 0 | 0 | 0 | 0 | 0 | 0 | 0 | 0 | 0 | 0 | 0 | 0 | 0 | 0 | 0 | 0 | 0 | 0 | 0 | 0 | 0 | 0 | 0 | 0 | 0 | 0 | 0 | 0
2016-10-11 05:00 | 0 | 0 | 0 | 0 | 112800.3042 | 0 | 357030 | 0 | 0 | 0 | 0 | 45315.1691 | 0 | 0 | 0 | 0 | 0 | 0 | 3264796.8822 | 0 | 0 | 0 | 0 | 0 | 0 | 0 | 0 | 0 | 0 | 0 | 0 | 0 | 45315.1691 | 0 | 0 | 0 | 0 | 0 | 0 | 0 | 0 | 0 | 289544.865 | 0 | 0 | 0 | 0 | 0 | 0 | 0 | 0 | 0 | 0
2016-10-11 06:00 | 0 | 0 | 0 | 0 | 298268.8309 | 0 | 343584 | 0 | 0 | 0 | 0 | 0 | 0 | 0 | 0 | 0 | 0 | 0 | 3264796.8822 | 0 | 0 | 0 | 0 | 0 | 0 | 0 | 0 | 0 | 0 | 0 | 0 | 0 | -45315.1691 | 0 | 0 | 0 | 0 | 0 | 0 | 0 | 0 | 0 | 0 | 0 | 0 | 0 | 0 | 0 | 0 | 0 | 0 | 0 | 0
2016-10-11 07:00 | 0 | 0 | 0 | 0 | 381428.1691 | 0 | 336113 | 0 | 0 | 0 | 0 | 45315.1691 | 0 | 0 | 0 | 0 | 0 | 0 | 3264796.8822 | 0 | 0 | 0 | 0 | 0 | 0 | 0 | 0 | 0 | 0 | 0 | 0 | 0 | 45315.1691 | 0 | 0 | 0 | 0 | 0 | 0 | 0 | 0 | 0 | 0 | 0 | 0 | 0 | 0 | 0 | 0 | 0 | 0 | 0 | 0
2016-10-11 08:00 | 0 | 0 | 0 | 0 | 0 | 0 | 334737 | 0 | 0 | 0 | 0 | 0 | 0 | 0 | 0 | 0 | 0 | 0 | 2975375.0514 | 0 | 0 | 0 | 0 | 0 | 0 | 0 | 0 | 0 | 0 | 0 | 0 | 0 | -45315.1691 | 0 | 0 | 0 | 0 | 0 | 0 | 0 | 0 | 0 | 289421.8309 | 0 | 0 | 0 | 0 | 0 | 0 | 0 | 0 | 0 | 0
2016-10-11 09:00 | 0 | 0 | 0 | 0 | 343866 | 0 | 343866 | 0 | 0 | 0 | 0 | 0 | 0 | 0 | 0 | 0 | 0 | 0 | 2975375.0514 | 0 | 0 | 0 | 0 | 0 | 0 | 0 | 0 | 0 | 0 | 0 | 0 | 0 | 0 | 0 | 0 | 0 | 0 | 0 | 0 | 0 | 0 | 0 | 0 | 0 | 0 | 0 | 0 | 0 | 0 | 0 | 0 | 0 | 0
2016-10-11 10:00 | 0 | 0 | 0 | 0 | 415229.1691 | 0 | 369914 | 0 | 0 | 0 | 0 | 45315.1691 | 0 | 0 | 0 | 0 | 0 | 0 | 2975375.0514 | 0 | 0 | 0 | 0 | 0 | 0 | 0 | 0 | 0 | 0 | 0 | 0 | 0 | 45315.1691 | 0 | 0 | 0 | 0 | 0 | 0 | 0 | 0 | 0 | 0 | 0 | 0 | 0 | 0 | 0 | 0 | 0 | 0 | 0 | 0
2016-10-11 11:00 | 0 | 0 | 0 | 0 | 61108.9659 | 0 | 395969 | 0 | 0 | 0 | 0 | 0 | 0 | 0 | 0 | 0 | 0 | 0 | 2685830.1864 | 0 | 0 | 0 | 0 | 0 | 0 | 0 | 0 | 0 | 0 | 0 | 0 | 0 | -45315.1691 | 0 | 0 | 0 | 0 | 0 | 0 | 0 | 0 | 0 | 289544.865 | 0 | 0 | 0 | 0 | 0 | 0 | 0 | 0 | 0 | 0
2016-10-11 12:00 | 0 | 0 | 0 | 0 | 407918 | 0 | 407918 | 0 | 0 | 0 | 0 | 0 | 0 | 0 | 0 | 0 | 0 | 0 | 2685830.1864 | 0 | 0 | 0 | 0 | 0 | 0 | 0 | 0 | 0 | 0 | 0 | 0 | 0 | 0 | 0 | 0 | 0 | 0 | 0 | 0 | 0 | 0 | 0 | 0 | 0 | 0 | 0 | 0 | 0 | 0 | 0 | 0 | 0 | 0
2016-10-11 13:00 | 0 | 0 | 0 | 0 | 349068.9274 | 16162.3499 | 417206 | 0 | 0 | 0 | 0 | 45315.1691 | 0 | 0 | 0 | 0 | 0 | 0 | 2588540.2946 | 0 | 0 | 0 | 0 | 0 | 0 | 0 | 0 | 0 | 0 | 0 | 0 | 0 | 45315.1691 | 0 | 0 | 0 | 0 | 0 | 0 | 0 | 0 | 0 | 97289.8918 | 0 | 0 | 0 | 0 | 0 | 0 | 0 | 0 | 0 | 0
2016-10-11 14:00 | 0 | 0 | 0 | 0 | 0 | 316997.526 | 425449 | 0 | 0 | 0 | 0 | 0 | 0 | 0 | 0 | 0 | 0 | 0 | 2525403.9898 | 0 | 0 | 0 | 0 | 0 | 0 | 0 | 0 | 0 | 0 | 0 | 0 | 0 | -45315.1691 | 0 | 0 | 0 | 0 | 0 | 0 | 0 | 0 | 0 | 63136.3048 | 0 | 0 | 0 | 0 | 0 | 0 | 0 | 0 | 0 | 0
2016-10-11 15:00 | 0 | 0 | 0 | 0 | 0 | 620631.5895 | 432647 | 0 | 0 | 0 | 0 | 0 | 0 | 0 | 0 | 0 | 0 | 0 | 2713388.5792 | 0 | 0 | 0 | 0 | 0 | 0 | 0 | 0 | 0 | 0 | 0 | 0 | 0 | 0 | 0 | 0 | 0 | 0 | 0 | 0 | 0 | 0 | 187984.5895 | 0 | 0 | 0 | 0 | 0 | 0 | 0 | 0 | 0 | 0 | 0
2016-10-11 16:00 | 0 | 0 | 0 | 0 | 95731.9365 | 714834.328 | 439652 | 0 | 0 | 0 | 0 | 45315.1691 | 0 | 0 | 0 | 0 | 0 | 0 | 3038987.6745 | 0 | 0 | 0 | 0 | 0 | 0 | 0 | 0 | 0 | 0 | 0 | 0 | 0 | 45315.1691 | 0 | 0 | 0 | 0 | 0 | 0 | 0 | 0 | 325599.0953 | 0 | 0 | 0 | 0 | 0 | 0 | 0 | 0 | 0 | 0 | 0
2016-10-11 17:00 | 0 | 0 | 0 | 0 | 0 | 715430.4381 | 446392 | 0 | 0 | 0 | 0 | 90630.3383 | 0 | 0 | 0 | 0 | 0 | 0 | 3262710.9435 | 0 | 0 | 0 | 0 | 0 | 0 | 0 | 0 | 0 | 0 | 0 | 0 | 0 | 45315.1691 | 0 | 0 | 0 | 0 | 0 | 0 | 0 | 0 | 223723.2689 | 0 | 0 | 0 | 0 | 0 | 0 | 0 | 0 | 0 | 0 | 0
2016-10-11 18:00 | 0 | 0 | 0 | 0 | 0 | 698317.3967 | 453427 | 0 | 0 | 0 | 0 | 45315.1691 | 0 | 0 | 0 | 0 | 0 | 0 | 3494603.9965 | 0 | 0 | 0 | 58312.5128 | 0 | 0 | 0 | 0 | 0 | 0 | 0 | 0 | 0 | -45315.1691 | 0 | 0 | 0 | 0 | 0 | 0 | 0 | 0 | 231893.053 | 0 | 0 | 0 | 0 | 58312.5128 | 0 | 0 | 0 | 0 | 0 | 0
2016-10-11 19:00 | 0 | 0 | 0 | 0 | 0 | 687504.0674 | 458453 | 0 | 0 | 0 | 0 | 7079.654 | 0 | 0 | 0 | 0 | 0 | 0 | 3820203.0918 | 0 | 0 | 0 | 0 | 0 | 0 | 0 | 0 | 0 | 0 | 0 | 0 | 0 | -38235.5151 | 0 | 0 | 0 | 0 | 0 | 0 | 0 | 0 | 325599.0953 | 0 | 0 | 0 | 0 | -58312.5128 | 0 | 0 | 0 | 0 | 0 | 0
2016-10-11 20:00 | 0 | 0 | 0 | 0 | 0 | 693974.2597 | 464133 | 0 | 0 | 0 | 0 | 52394.8232 | 0 | 0 | 0 | 0 | 0 | 0 | 4004729.1824 | 0 | 0 | 0 | 0 | 0 | 0 | 0 | 0 | 0 | 0 | 0 | 0 | 0 | 45315.1691 | 0 | 0 | 0 | 0 | 0 | 0 | 0 | 0 | 184526.0906 | 0 | 0 | 0 | 0 | 0 | 0 | 0 | 0 | 0 | 0 | 0
2016-10-11 21:00 | 0 | 0 | 0 | 0 | 0 | 701322.4145 | 468519 | 0 | 0 | 0 | 0 | 7079.654 | 0 | 0 | 0 | 0 | 0 | 0 | 4282847.7661 | 0 | 0 | 0 | 0 | 0 | 0 | 0 | 0 | 0 | 0 | 0 | 0 | 0 | -45315.1691 | 0 | 0 | 0 | 0 | 0 | 0 | 0 | 0 | 278118.5837 | 0 | 0 | 0 | 0 | 0 | 0 | 0 | 0 | 0 | 0 | 0
2016-10-11 22:00 | 0 | 0 | 0 | 0 | 0 | 682343.6858 | 469706 | 0 | 0 | 0 | 0 | 52394.8232 | 0 | 0 | 0 | 0 | 0 | 0 | 4450170.2827 | 0 | 0 | 0 | 0 | 0 | 0 | 0 | 0 | 0 | 0 | 0 | 0 | 0 | 45315.1691 | 0 | 0 | 0 | 0 | 0 | 0 | 0 | 0 | 167322.5166 | 0 | 0 | 0 | 0 | 0 | 0 | 0 | 0 | 0 | 0 | 0
2016-10-11 23:00 | 0 | 0 | 0 | 0 | 0 | 537628.9721 | 474251 | 0 | 0 | 0 | 0 | 90630.3383 | 0 | 0 | 0 | 0 | 0 | 0 | 4475312.7397 | 0 | 0 | 0 | 0 | 0 | 0 | 0 | 0 | 0 | 0 | 0 | 0 | 0 | 38235.5151 | 0 | 0 | 0 | 0 | 0 | 0 | 0 | 0 | 25142.457 | 0 | 0 | 0 | 0 | 0 | 0 | 0 | 0 | 0 | 0 | 0
2016-10-12 | 0 | 0 | 0 | 0 | 243363.9957 | 182569.8351 | 471249 | 0 | 0 | 0 | 0 | 45315.1691 | 0 | 0 | 0 | 0 | 0 | 0 | 4475312.7397 | 0 | 0 | 0 | 0 | 0 | 0 | 0 | 0 | 0 | 0 | 0 | 0 | 0 | -45315.1691 | 0 | 0 | 0 | 0 | 0 | 0 | 0 | 0 | 0 | 0 | 0 | 0 | 0 | 0 | 0 | 0 | 0 | 0 | 0 | 0
2016-10-12 01:00 | 0 | 0 | 0 | 0 | 121532.1813 | 539.7846 | 456932 | 0 | 0 | 0 | 0 | 0 | 0 | 0 | 0 | 0 | 0 | 0 | 4185767.8747 | 0 | 0 | 0 | 0 | 0 | 0 | 0 | 0 | 0 | 0 | 0 | 0 | 0 | -45315.1691 | 0 | 0 | 0 | 0 | 0 | 0 | 0 | 0 | 0 | 289544.865 | 0 | 0 | 0 | 0 | 0 | 0 | 0 | 0 | 0 | 0
2016-10-12 02:00 | 0 | 0 | 0 | 0 | 189254.3042 | 0 | 433484 | 0 | 0 | 0 | 0 | 45315.1691 | 0 | 0 | 0 | 0 | 0 | 0 | 3896223.0097 | 0 | 0 | 0 | 0 | 0 | 0 | 0 | 0 | 0 | 0 | 0 | 0 | 0 | 45315.1691 | 0 | 0 | 0 | 0 | 0 | 0 | 0 | 0 | 0 | 289544.865 | 0 | 0 | 0 | 0 | 0 | 0 | 0 | 0 | 0 | 0
2016-10-12 03:00 | 0 | 0 | 0 | 0 | 71182.9659 | 0 | 406043 | 0 | 0 | 0 | 0 | 0 | 0 | 0 | 0 | 0 | 0 | 0 | 3606678.1448 | 0 | 0 | 0 | 0 | 0 | 0 | 0 | 0 | 0 | 0 | 0 | 0 | 0 | -45315.1691 | 0 | 0 | 0 | 0 | 0 | 0 | 0 | 0 | 0 | 289544.865 | 0 | 0 | 0 | 0 | 0 | 0 | 0 | 0 | 0 | 0
2016-10-12 04:00 | 0 | 0 | 0 | 0 | 380992 | 0 | 380992 | 0 | 0 | 0 | 0 | 0 | 0 | 0 | 0 | 0 | 0 | 0 | 3606678.1448 | 0 | 0 | 0 | 0 | 0 | 0 | 0 | 0 | 0 | 0 | 0 | 0 | 0 | 0 | 0 | 0 | 0 | 0 | 0 | 0 | 0 | 0 | 0 | 0 | 0 | 0 | 0 | 0 | 0 | 0 | 0 | 0 | 0 | 0
2016-10-12 05:00 | 0 | 0 | 0 | 0 | 117530.3042 | 0 | 361760 | 0 | 0 | 0 | 0 | 45315.1691 | 0 | 0 | 0 | 0 | 0 | 0 | 3317133.2798 | 0 | 0 | 0 | 0 | 0 | 0 | 0 | 0 | 0 | 0 | 0 | 0 | 0 | 45315.1691 | 0 | 0 | 0 | 0 | 0 | 0 | 0 | 0 | 0 | 289544.865 | 0 | 0 | 0 | 0 | 0 | 0 | 0 | 0 | 0 | 0
2016-10-12 06:00 | 0 | 0 | 0 | 0 | 302927.8309 | 0 | 348243 | 0 | 0 | 0 | 0 | 0 | 0 | 0 | 0 | 0 | 0 | 0 | 3317133.2798 | 0 | 0 | 0 | 0 | 0 | 0 | 0 | 0 | 0 | 0 | 0 | 0 | 0 | -45315.1691 | 0 | 0 | 0 | 0 | 0 | 0 | 0 | 0 | 0 | 0 | 0 | 0 | 0 | 0 | 0 | 0 | 0 | 0 | 0 | 0
2016-10-12 07:00 | 0 | 0 | 0 | 0 | 340838 | 0 | 340838 | 0 | 0 | 0 | 0 | 0 | 0 | 0 | 0 | 0 | 0 | 0 | 3317133.2798 | 0 | 0 | 0 | 0 | 0 | 0 | 0 | 0 | 0 | 0 | 0 | 0 | 0 | 0 | 0 | 0 | 0 | 0 | 0 | 0 | 0 | 0 | 0 | 0 | 0 | 0 | 0 | 0 | 0 | 0 | 0 | 0 | 0 | 0
2016-10-12 08:00 | 0 | 0 | 0 | 0 | 95798.3042 | 0 | 340028 | 0 | 0 | 0 | 0 | 45315.1691 | 0 | 0 | 0 | 0 | 0 | 0 | 3027588.4148 | 0 | 0 | 0 | 0 | 0 | 0 | 0 | 0 | 0 | 0 | 0 | 0 | 0 | 45315.1691 | 0 | 0 | 0 | 0 | 0 | 0 | 0 | 0 | 0 | 289544.865 | 0 | 0 | 0 | 0 | 0 | 0 | 0 | 0 | 0 | 0
2016-10-12 09:00 | 0 | 0 | 0 | 0 | 303152.8309 | 0 | 348468 | 0 | 0 | 0 | 0 | 0 | 0 | 0 | 0 | 0 | 0 | 0 | 3027588.4148 | 0 | 0 | 0 | 0 | 0 | 0 | 0 | 0 | 0 | 0 | 0 | 0 | 0 | -45315.1691 | 0 | 0 | 0 | 0 | 0 | 0 | 0 | 0 | 0 | 0 | 0 | 0 | 0 | 0 | 0 | 0 | 0 | 0 | 0 | 0
2016-10-12 10:00 | 0 | 0 | 0 | 0 | 373533 | 0 | 373533 | 0 | 0 | 0 | 0 | 0 | 0 | 0 | 0 | 0 | 0 | 0 | 3027588.4148 | 0 | 0 | 0 | 0 | 0 | 0 | 0 | 0 | 0 | 0 | 0 | 0 | 0 | 0 | 0 | 0 | 0 | 0 | 0 | 0 | 0 | 0 | 0 | 0 | 0 | 0 | 0 | 0 | 0 | 0 | 0 | 0 | 0 | 0
2016-10-12 11:00 | 0 | 0 | 0 | 0 | 155337.3042 | 0 | 399567 | 0 | 0 | 0 | 0 | 45315.1691 | 0 | 0 | 0 | 0 | 0 | 0 | 2738043.5499 | 0 | 0 | 0 | 0 | 0 | 0 | 0 | 0 | 0 | 0 | 0 | 0 | 0 | 45315.1691 | 0 | 0 | 0 | 0 | 0 | 0 | 0 | 0 | 0 | 289544.865 | 0 | 0 | 0 | 0 | 0 | 0 | 0 | 0 | 0 | 0
2016-10-12 12:00 | 0 | 0 | 0 | 0 | 366635.8309 | 0 | 411951 | 0 | 0 | 0 | 0 | 0 | 0 | 0 | 0 | 0 | 0 | 0 | 2738043.5499 | 0 | 0 | 0 | 0 | 0 | 0 | 0 | 0 | 0 | 0 | 0 | 0 | 0 | -45315.1691 | 0 | 0 | 0 | 0 | 0 | 0 | 0 | 0 | 0 | 0 | 0 | 0 | 0 | 0 | 0 | 0 | 0 | 0 | 0 | 0
2016-10-12 13:00 | 0 | 0 | 0 | 0 | 408649.7477 | 14356.2523 | 423006 | 0 | 0 | 0 | 0 | 0 | 0 | 0 | 0 | 0 | 0 | 0 | 2738043.5499 | 0 | 0 | 0 | 0 | 0 | 0 | 0 | 0 | 0 | 0 | 0 | 0 | 0 | 0 | 0 | 0 | 0 | 0 | 0 | 0 | 0 | 0 | 0 | 0 | 0 | 0 | 0 | 0 | 0 | 0 | 0 | 0 | 0 | 0
2016-10-12 14:00 | 0 | 0 | 0 | 0 | 159533.7935 | 319464.3756 | 433683 | 0 | 0 | 0 | 0 | 45315.1691 | 0 | 0 | 0 | 0 | 0 | 0 | 2738043.5499 | 0 | 0 | 0 | 0 | 0 | 0 | 0 | 0 | 0 | 0 | 0 | 0 | 0 | 45315.1691 | 0 | 0 | 0 | 0 | 0 | 0 | 0 | 0 | 0 | 0 | 0 | 0 | 0 | 0 | 0 | 0 | 0 | 0 | 0 | 0
2016-10-12 15:00 | 0 | 0 | 0 | 0 | 0 | 648886.604 | 442339 | 0 | 0 | 0 | 0 | 0 | 0 | 0 | 0 | 0 | 0 | 0 | 2989906.323 | 0 | 0 | 0 | 0 | 0 | 0 | 0 | 0 | 0 | 0 | 0 | 0 | 0 | -45315.1691 | 0 | 0 | 0 | 0 | 0 | 0 | 0 | 0 | 251862.7731 | 0 | 0 | 0 | 0 | 0 | 0 | 0 | 0 | 0 | 0 | 0
2016-10-12 16:00 | 0 | 0 | 0 | 0 | 0 | 731553.1291 | 449506 | 0 | 0 | 0 | 0 | 45315.1691 | 0 | 0 | 0 | 0 | 0 | 0 | 3226638.283 | 0 | 0 | 0 | 0 | 0 | 0 | 0 | 0 | 0 | 0 | 0 | 0 | 0 | 45315.1691 | 0 | 0 | 0 | 0 | 0 | 0 | 0 | 0 | 236731.96 | 0 | 0 | 0 | 0 | 0 | 0 | 0 | 0 | 0 | 0 | 0
2016-10-12 17:00 | 0 | 0 | 0 | 0 | 0 | 735545.2794 | 456544 | 0 | 0 | 0 | 0 | 90630.3383 | 0 | 0 | 0 | 0 | 0 | 0 | 3460324.3932 | 0 | 0 | 0 | 0 | 0 | 0 | 0 | 0 | 0 | 0 | 0 | 0 | 0 | 45315.1691 | 0 | 0 | 0 | 0 | 0 | 0 | 0 | 0 | 233686.1102 | 0 | 0 | 0 | 0 | 0 | 0 | 0 | 0 | 0 | 0 | 0
2016-10-12 18:00 | 0 | 0 | 0 | 0 | 0 | 708469.1215 | 462687 | 0 | 0 | 0 | 0 | 45315.1691 | 0 | 0 | 0 | 0 | 0 | 0 | 3751421.6839 | 0 | 0 | 0 | 0 | 0 | 0 | 0 | 0 | 0 | 0 | 0 | 0 | 0 | -45315.1691 | 0 | 0 | 0 | 0 | 0 | 0 | 0 | 0 | 291097.2907 | 0 | 0 | 0 | 0 | 0 | 0 | 0 | 0 | 0 | 0 | 0
2016-10-12 19:00 | 0 | 0 | 0 | 0 | 0 | 689619.9208 | 467162 | 0 | 0 | 0 | 0 | 0 | 0 | 0 | 0 | 0 | 0 | 0 | 4019194.7738 | 0 | 0 | 0 | 0 | 0 | 0 | 0 | 0 | 0 | 0 | 0 | 0 | 0 | -45315.1691 | 0 | 0 | 0 | 0 | 0 | 0 | 0 | 0 | 267773.0899 | 0 | 0 | 0 | 0 | 0 | 0 | 0 | 0 | 0 | 0 | 0
2016-10-12 20:00 | 0 | 0 | 0 | 0 | 0 | 688470.2818 | 471056 | 0 | 0 | 0 | 0 | 45315.1691 | 0 | 0 | 0 | 0 | 0 | 0 | 4191293.8865 | 0 | 0 | 0 | 0 | 0 | 0 | 0 | 0 | 0 | 0 | 0 | 0 | 0 | 45315.1691 | 0 | 0 | 0 | 0 | 0 | 0 | 0 | 0 | 172099.1126 | 0 | 0 | 0 | 0 | 0 | 0 | 0 | 0 | 0 | 0 | 0
2016-10-12 21:00 | 0 | 0 | 0 | 0 | 0 | 685180.5733 | 474321 | 0 | 0 | 0 | 0 | 0 | 0 | 0 | 0 | 0 | 0 | 0 | 4447468.6289 | 0 | 0 | 0 | 0 | 0 | 0 | 0 | 0 | 0 | 0 | 0 | 0 | 0 | -45315.1691 | 0 | 0 | 0 | 0 | 0 | 0 | 0 | 0 | 256174.7425 | 0 | 0 | 0 | 0 | 0 | 0 | 0 | 0 | 0 | 0 | 0
2016-10-12 22:00 | 0 | 0 | 0 | 0 | 0 | 627799.9374 | 474450 | 0 | 0 | 0 | 0 | 45315.1691 | 0 | 0 | 0 | 0 | 0 | 0 | 4555503.3972 | 0 | 0 | 0 | 0 | 0 | 0 | 0 | 0 | 0 | 0 | 0 | 0 | 0 | 45315.1691 | 0 | 0 | 0 | 0 | 0 | 0 | 0 | 0 | 108034.7683 | 0 | 0 | 0 | 0 | 0 | 0 | 0 | 0 | 0 | 0 | 0
2016-10-12 23:00 | 0 | 0 | 0 | 0 | 0 | 452697.2777 | 477720 | 0 | 0 | 0 | 0 | 20292.4469 | 0 | 0 | 0 | 0 | 0 | 0 | 4555503.3972 | 0 | 0 | 0 | 0 | 0 | 0 | 0 | 0 | 0 | 0 | 0 | 0 | 0 | -25022.7223 | 0 | 0 | 0 | 0 | 0 | 0 | 0 | 0 | 0 | 0 | 0 | 0 | 0 | 0 | 0 | 0 | 0 | 0 | 0 | 0
2016-10-13 | 0 | 0 | 0 | 0 | 285740.8264 | 149643.0513 | 473170 | 0 | 0 | 0 | 0 | 45315.1691 | 0 | 0 | 0 | 0 | 0 | 0 | 4492694.5526 | 0 | 0 | 0 | 0 | 0 | 0 | 0 | 0 | 0 | 0 | 0 | 0 | 0 | 25022.7223 | 0 | 0 | 0 | 0 | 0 | 0 | 0 | 0 | 0 | 62808.8446 | 0 | 0 | 0 | 0 | 0 | 0 | 0 | 0 | 0 | 0
2016-10-13 01:00 | 0 | 0 | 0 | 0 | 213876.0292 | 355.275 | 458461 | 0 | 0 | 0 | 0 | 90630.3383 | 0 | 0 | 0 | 0 | 0 | 0 | 4203149.6876 | 0 | 0 | 0 | 0 | 0 | 0 | 0 | 0 | 0 | 0 | 0 | 0 | 0 | 45315.1691 | 0 | 0 | 0 | 0 | 0 | 0 | 0 | 0 | 0 | 289544.865 | 0 | 0 | 0 | 0 | 0 | 0 | 0 | 0 | 0 | 0
2016-10-13 02:00 | 0 | 0 | 0 | 0 | 322839.6348 | 0 | 435066 | 0 | 0 | 0 | 0 | 45315.1691 | 0 | 0 | 0 | 0 | 0 | 0 | 4136238.4915 | 0 | 0 | 0 | 0 | 0 | 0 | 0 | 0 | 0 | 0 | 0 | 0 | 0 | -45315.1691 | 0 | 0 | 0 | 0 | 0 | 0 | 0 | 0 | 0 | 66911.1961 | 0 | 0 | 0 | 0 | 0 | 0 | 0 | 0 | 0 | 0
2016-10-13 03:00 | 0 | 0 | 0 | 0 | 72249.9659 | 0 | 407110 | 0 | 0 | 0 | 0 | 0 | 0 | 0 | 0 | 0 | 0 | 0 | 3846693.6266 | 0 | 0 | 0 | 0 | 0 | 0 | 0 | 0 | 0 | 0 | 0 | 0 | 0 | -45315.1691 | 0 | 0 | 0 | 0 | 0 | 0 | 0 | 0 | 0 | 289544.865 | 0 | 0 | 0 | 0 | 0 | 0 | 0 | 0 | 0 | 0
2016-10-13 04:00 | 0 | 0 | 0 | 0 | 92320.135 | 0 | 381865 | 0 | 0 | 0 | 0 | 0 | 0 | 0 | 0 | 0 | 0 | 0 | 3557148.7616 | 0 | 0 | 0 | 0 | 0 | 0 | 0 | 0 | 0 | 0 | 0 | 0 | 0 | 0 | 0 | 0 | 0 | 0 | 0 | 0 | 0 | 0 | 0 | 289544.865 | 0 | 0 | 0 | 0 | 0 | 0 | 0 | 0 | 0 | 0
2016-10-13 05:00 | 0 | 0 | 0 | 0 | 118299.3042 | 0 | 362529 | 0 | 0 | 0 | 0 | 45315.1691 | 0 | 0 | 0 | 0 | 0 | 0 | 3267603.8966 | 0 | 0 | 0 | 0 | 0 | 0 | 0 | 0 | 0 | 0 | 0 | 0 | 0 | 45315.1691 | 0 | 0 | 0 | 0 | 0 | 0 | 0 | 0 | 0 | 289544.865 | 0 | 0 | 0 | 0 | 0 | 0 | 0 | 0 | 0 | 0
2016-10-13 06:00 | 0 | 0 | 0 | 0 | 303413.8309 | 0 | 348729 | 0 | 0 | 0 | 0 | 0 | 0 | 0 | 0 | 0 | 0 | 0 | 3267603.8966 | 0 | 0 | 0 | 0 | 0 | 0 | 0 | 0 | 0 | 0 | 0 | 0 | 0 | -45315.1691 | 0 | 0 | 0 | 0 | 0 | 0 | 0 | 0 | 0 | 0 | 0 | 0 | 0 | 0 | 0 | 0 | 0 | 0 | 0 | 0
2016-10-13 07:00 | 0 | 0 | 0 | 0 | 96917.3042 | 0 | 341147 | 0 | 0 | 0 | 0 | 45315.1691 | 0 | 0 | 0 | 0 | 0 | 0 | 2978059.0317 | 0 | 0 | 0 | 0 | 0 | 0 | 0 | 0 | 0 | 0 | 0 | 0 | 0 | 45315.1691 | 0 | 0 | 0 | 0 | 0 | 0 | 0 | 0 | 0 | 289544.865 | 0 | 0 | 0 | 0 | 0 | 0 | 0 | 0 | 0 | 0
2016-10-13 08:00 | 0 | 0 | 0 | 0 | 294879.8309 | 0 | 340195 | 0 | 0 | 0 | 0 | 0 | 0 | 0 | 0 | 0 | 0 | 0 | 2978059.0317 | 0 | 0 | 0 | 0 | 0 | 0 | 0 | 0 | 0 | 0 | 0 | 0 | 0 | -45315.1691 | 0 | 0 | 0 | 0 | 0 | 0 | 0 | 0 | 0 | 0 | 0 | 0 | 0 | 0 | 0 | 0 | 0 | 0 | 0 | 0
2016-10-13 09:00 | 0 | 0 | 0 | 0 | 104365.3042 | 0 | 348595 | 0 | 0 | 0 | 0 | 45315.1691 | 0 | 0 | 0 | 0 | 0 | 0 | 2688514.1667 | 0 | 0 | 0 | 0 | 0 | 0 | 0 | 0 | 0 | 0 | 0 | 0 | 0 | 45315.1691 | 0 | 0 | 0 | 0 | 0 | 0 | 0 | 0 | 0 | 289544.865 | 0 | 0 | 0 | 0 | 0 | 0 | 0 | 0 | 0 | 0
2016-10-13 10:00 | 0 | 0 | 0 | 0 | 324660.2689 | 0 | 373419 | 0 | 0 | 0 | 0 | 0 | 0 | 0 | 0 | 0 | 0 | 0 | 2685070.6048 | 0 | 0 | 0 | 0 | 0 | 0 | 0 | 0 | 0 | 0 | 0 | 0 | 0 | -45315.1691 | 0 | 0 | 0 | 0 | 0 | 0 | 0 | 0 | 0 | 3443.5619 | 0 | 0 | 0 | 0 | 0 | 0 | 0 | 0 | 0 | 0
2016-10-13 11:00 | 0 | 0 | 0 | 0 | 318766.9145 | 0 | 399415 | 0 | 0 | 0 | 0 | 45315.1691 | 0 | 0 | 0 | 0 | 0 | 0 | 2559107.3501 | 0 | 0 | 0 | 0 | 0 | 0 | 0 | 0 | 0 | 0 | 0 | 0 | 0 | 45315.1691 | 0 | 0 | 0 | 0 | 0 | 0 | 0 | 0 | 0 | 125963.2547 | 0 | 0 | 0 | 0 | 0 | 0 | 0 | 0 | 0 | 0
2016-10-13 12:00 | 0 | 0 | 0 | 0 | 309935.8009 | 0 | 412453 | 0 | 0 | 0 | 0 | 45315.1691 | 0 | 0 | 0 | 0 | 0 | 0 | 2456590.151 | 0 | 0 | 0 | 0 | 0 | 0 | 0 | 0 | 0 | 0 | 0 | 0 | 0 | 0 | 0 | 0 | 0 | 0 | 0 | 0 | 0 | 0 | 0 | 102517.1991 | 0 | 0 | 0 | 0 | 0 | 0 | 0 | 0 | 0 | 0
2016-10-13 13:00 | 0 | 0 | 0 | 0 | 246890.8942 | 7258.0004 | 423354 | 0 | 0 | 0 | 0 | 0 | 0 | 0 | 0 | 0 | 0 | 0 | 2332700.2148 | 0 | 0 | 0 | 0 | 0 | 0 | 0 | 0 | 0 | 0 | 0 | 0 | 0 | -45315.1691 | 0 | 0 | 0 | 0 | 0 | 0 | 0 | 0 | 0 | 123889.9362 | 0 | 0 | 0 | 0 | 0 | 0 | 0 | 0 | 0 | 0
2016-10-13 14:00 | 0 | 0 | 0 | 0 | 0 | 253672.3151 | 433595 | 0 | 0 | 0 | 0 | 0 | 0 | 0 | 0 | 0 | 0 | 0 | 2152777.5299 | 0 | 0 | 0 | 0 | 0 | 0 | 0 | 0 | 0 | 0 | 0 | 0 | 0 | 0 | 0 | 0 | 0 | 0 | 0 | 0 | 0 | 0 | 0 | 179922.6849 | 0 | 0 | 0 | 0 | 0 | 0 | 0 | 0 | 0 | 0
2016-10-13 15:00 | 0 | 0 | 0 | 0 | 153976.5606 | 581553.6916 | 441745 | 0 | 0 | 0 | 0 | 45315.1691 | 0 | 0 | 0 | 0 | 0 | 0 | 2342935.1002 | 0 | 0 | 0 | 58312.5128 | 0 | 0 | 0 | 0 | 0 | 0 | 0 | 0 | 0 | 45315.1691 | 0 | 0 | 0 | 0 | 0 | 0 | 0 | 0 | 190157.5703 | 0 | 0 | 0 | 0 | 58312.5128 | 0 | 0 | 0 | 0 | 0 | 0
2016-10-13 16:00 | 0 | 0 | 0 | 0 | 0 | 663942.6052 | 448142 | 0 | 0 | 0 | 0 | 0 | 0 | 0 | 0 | 0 | 0 | 0 | 2628703.5628 | 0 | 0 | 0 | 33659.8246 | 0 | 0 | 0 | 0 | 0 | 0 | 0 | 0 | 0 | -45315.1691 | 0 | 0 | 0 | 0 | 0 | 0 | 0 | 0 | 285768.4625 | 0 | 0 | 0 | 0 | -24652.6882 | 0 | 0 | 0 | 0 | 0 | 0
2016-10-13 17:00 | 0 | 0 | 0 | 0 | 0 | 667223.5372 | 454591 | 0 | 0 | 0 | 0 | 0 | 0 | 0 | 0 | 0 | 0 | 0 | 2783023.5872 | 0 | 0 | 0 | 91972.3374 | 0 | 0 | 0 | 0 | 0 | 0 | 0 | 0 | 0 | 0 | 0 | 0 | 0 | 0 | 0 | 0 | 0 | 0 | 154320.0245 | 0 | 0 | 0 | 0 | 58312.5128 | 0 | 0 | 0 | 0 | 0 | 0
2016-10-13 18:00 | 0 | 0 | 0 | 0 | 0 | 656571.6497 | 460716 | 0 | 0 | 0 | 0 | 45315.1691 | 0 | 0 | 0 | 0 | 0 | 0 | 2991876.5806 | 0 | 0 | 0 | 33659.8246 | 0 | 0 | 0 | 0 | 0 | 0 | 0 | 0 | 0 | 45315.1691 | 0 | 0 | 0 | 0 | 0 | 0 | 0 | 0 | 208852.9934 | 0 | 0 | 0 | 0 | -58312.5128 | 0 | 0 | 0 | 0 | 0 | 0
2016-10-13 19:00 | 0 | 0 | 0 | 0 | 0 | 649469.9063 | 464994 | 0 | 0 | 0 | 0 | 0 | 0 | 0 | 0 | 0 | 0 | 0 | 3255327.4806 | 0 | 0 | 0 | 0 | 0 | 0 | 0 | 0 | 0 | 0 | 0 | 0 | 0 | -45315.1691 | 0 | 0 | 0 | 0 | 0 | 0 | 0 | 0 | 263450.9 | 0 | 0 | 0 | 0 | -33659.8246 | 0 | 0 | 0 | 0 | 0 | 0
2016-10-13 20:00 | 0 | 0 | 0 | 0 | 0 | 657573.2683 | 467977 | 0 | 0 | 0 | 0 | 45315.1691 | 0 | 0 | 0 | 0 | 0 | 0 | 3399608.5798 | 0 | 0 | 0 | 0 | 0 | 0 | 0 | 0 | 0 | 0 | 0 | 0 | 0 | 45315.1691 | 0 | 0 | 0 | 0 | 0 | 0 | 0 | 0 | 144281.0992 | 0 | 0 | 0 | 0 | 0 | 0 | 0 | 0 | 0 | 0 | 0
2016-10-13 21:00 | 0 | 0 | 0 | 0 | 0 | 664013.5158 | 469397 | 0 | 0 | 0 | 0 | 0 | 0 | 0 | 0 | 0 | 0 | 0 | 3639540.2647 | 0 | 0 | 0 | 0 | 0 | 0 | 0 | 0 | 0 | 0 | 0 | 0 | 0 | -45315.1691 | 0 | 0 | 0 | 0 | 0 | 0 | 0 | 0 | 239931.6849 | 0 | 0 | 0 | 0 | 0 | 0 | 0 | 0 | 0 | 0 | 0
2016-10-13 22:00 | 0 | 0 | 0 | 0 | 0 | 634513.1126 | 468201 | 0 | 0 | 0 | 0 | 45315.1691 | 0 | 0 | 0 | 0 | 0 | 0 | 3702224.6954 | 0 | 0 | 0 | 58312.5128 | 0 | 0 | 0 | 0 | 0 | 0 | 0 | 0 | 0 | 45315.1691 | 0 | 0 | 0 | 0 | 0 | 0 | 0 | 0 | 62684.4307 | 0 | 0 | 0 | 0 | 58312.5128 | 0 | 0 | 0 | 0 | 0 | 0
2016-10-13 23:00 | 0 | 0 | 0 | 0 | 0 | 477030.6454 | 472705 | 0 | 0 | 0 | 0 | 49640.8146 | 0 | 0 | 0 | 0 | 0 | 0 | 3702224.6954 | 0 | 0 | 0 | 58312.5128 | 0 | 0 | 0 | 0 | 0 | 0 | 0 | 0 | 0 | 4325.6454 | 0 | 0 | 0 | 0 | 0 | 0 | 0 | 0 | 0 | 0 | 0 | 0 | 0 | 0 | 0 | 0 | 0 | 0 | 0 | 0
2016-10-14 | 0 | 0 | 0 | 0 | 247553.0124 | 119759.3057 | 470940 | 0 | 0 | 0 | 0 | 4325.6454 | 0 | 0 | 0 | 0 | 0 | 0 | 3702224.6954 | 0 | 0 | 0 | 0 | 0 | 0 | 0 | 0 | 0 | 0 | 0 | 0 | 0 | -45315.1691 | 0 | 0 | 0 | 0 | 0 | 0 | 0 | 0 | 0 | 0 | 0 | 0 | 0 | -58312.5128 | 0 | 0 | 0 | 0 | 0 | 0
2016-10-14 01:00 | 0 | 0 | 0 | 0 | 162870.9852 | 209.5044 | 456951 | 0 | 0 | 0 | 0 | 0 | 0 | 0 | 0 | 0 | 0 | 0 | 3412679.8304 | 0 | 0 | 0 | 0 | 0 | 0 | 0 | 0 | 0 | 0 | 0 | 0 | 0 | -4325.6454 | 0 | 0 | 0 | 0 | 0 | 0 | 0 | 0 | 0 | 289544.865 | 0 | 0 | 0 | 0 | 0 | 0 | 0 | 0 | 0 | 0
2016-10-14 02:00 | 0 | 0 | 0 | 0 | 478657.1691 | 0 | 433342 | 0 | 0 | 0 | 0 | 45315.1691 | 0 | 0 | 0 | 0 | 0 | 0 | 3412679.8304 | 0 | 0 | 0 | 0 | 0 | 0 | 0 | 0 | 0 | 0 | 0 | 0 | 0 | 45315.1691 | 0 | 0 | 0 | 0 | 0 | 0 | 0 | 0 | 0 | 0 | 0 | 0 | 0 | 0 | 0 | 0 | 0 | 0 | 0 | 0
2016-10-14 03:00 | 0 | 0 | 0 | 0 | 72175.9659 | 0 | 407036 | 0 | 0 | 0 | 0 | 0 | 0 | 0 | 0 | 0 | 0 | 0 | 3123134.9655 | 0 | 0 | 0 | 0 | 0 | 0 | 0 | 0 | 0 | 0 | 0 | 0 | 0 | -45315.1691 | 0 | 0 | 0 | 0 | 0 | 0 | 0 | 0 | 0 | 289544.865 | 0 | 0 | 0 | 0 | 0 | 0 | 0 | 0 | 0 | 0
2016-10-14 04:00 | 0 | 0 | 0 | 0 | 382596 | 0 | 382596 | 0 | 0 | 0 | 0 | 0 | 0 | 0 | 0 | 0 | 0 | 0 | 3123134.9655 | 0 | 0 | 0 | 0 | 0 | 0 | 0 | 0 | 0 | 0 | 0 | 0 | 0 | 0 | 0 | 0 | 0 | 0 | 0 | 0 | 0 | 0 | 0 | 0 | 0 | 0 | 0 | 0 | 0 | 0 | 0 | 0 | 0 | 0
2016-10-14 05:00 | 0 | 0 | 0 | 0 | 407593.1691 | 0 | 362278 | 0 | 0 | 0 | 0 | 45315.1691 | 0 | 0 | 0 | 0 | 0 | 0 | 3123134.9655 | 0 | 0 | 0 | 0 | 0 | 0 | 0 | 0 | 0 | 0 | 0 | 0 | 0 | 45315.1691 | 0 | 0 | 0 | 0 | 0 | 0 | 0 | 0 | 0 | 0 | 0 | 0 | 0 | 0 | 0 | 0 | 0 | 0 | 0 | 0
2016-10-14 06:00 | 0 | 0 | 0 | 0 | 13147.9659 | 0 | 348008 | 0 | 0 | 0 | 0 | 0 | 0 | 0 | 0 | 0 | 0 | 0 | 2833590.1005 | 0 | 0 | 0 | 0 | 0 | 0 | 0 | 0 | 0 | 0 | 0 | 0 | 0 | -45315.1691 | 0 | 0 | 0 | 0 | 0 | 0 | 0 | 0 | 0 | 289544.865 | 0 | 0 | 0 | 0 | 0 | 0 | 0 | 0 | 0 | 0
2016-10-14 07:00 | 0 | 0 | 0 | 0 | 96083.3042 | 0 | 340313 | 0 | 0 | 0 | 0 | 45315.1691 | 0 | 0 | 0 | 0 | 0 | 0 | 2544045.2355 | 0 | 0 | 0 | 0 | 0 | 0 | 0 | 0 | 0 | 0 | 0 | 0 | 0 | 45315.1691 | 0 | 0 | 0 | 0 | 0 | 0 | 0 | 0 | 0 | 289544.865 | 0 | 0 | 0 | 0 | 0 | 0 | 0 | 0 | 0 | 0
2016-10-14 08:00 | 0 | 0 | 0 | 0 | 293744.8309 | 0 | 339060 | 0 | 0 | 0 | 0 | 0 | 0 | 0 | 0 | 0 | 0 | 0 | 2544045.2355 | 0 | 0 | 0 | 0 | 0 | 0 | 0 | 0 | 0 | 0 | 0 | 0 | 0 | -45315.1691 | 0 | 0 | 0 | 0 | 0 | 0 | 0 | 0 | 0 | 0 | 0 | 0 | 0 | 0 | 0 | 0 | 0 | 0 | 0 | 0
2016-10-14 09:00 | 0 | 0 | 0 | 0 | 103496.3042 | 0 | 347726 | 0 | 0 | 0 | 0 | 45315.1691 | 0 | 0 | 0 | 0 | 0 | 0 | 2254500.3706 | 0 | 0 | 0 | 0 | 0 | 0 | 0 | 0 | 0 | 0 | 0 | 0 | 0 | 45315.1691 | 0 | 0 | 0 | 0 | 0 | 0 | 0 | 0 | 0 | 289544.865 | 0 | 0 | 0 | 0 | 0 | 0 | 0 | 0 | 0 | 0
2016-10-14 10:00 | 0 | 0 | 0 | 0 | 36285.9659 | 0 | 371146 | 0 | 0 | 0 | 0 | 0 | 0 | 0 | 0 | 0 | 0 | 0 | 1964955.5056 | 0 | 0 | 0 | 0 | 0 | 0 | 0 | 0 | 0 | 0 | 0 | 0 | 0 | -45315.1691 | 0 | 0 | 0 | 0 | 0 | 0 | 0 | 0 | 0 | 289544.865 | 0 | 0 | 0 | 0 | 0 | 0 | 0 | 0 | 0 | 0
2016-10-14 11:00 | 0 | 0 | 0 | 0 | 396426 | 0 | 396426 | 0 | 0 | 0 | 0 | 0 | 0 | 0 | 0 | 0 | 0 | 0 | 1964955.5056 | 0 | 0 | 0 | 0 | 0 | 0 | 0 | 0 | 0 | 0 | 0 | 0 | 0 | 0 | 0 | 0 | 0 | 0 | 0 | 0 | 0 | 0 | 0 | 0 | 0 | 0 | 0 | 0 | 0 | 0 | 0 | 0 | 0 | 0
2016-10-14 12:00 | 0 | 0 | 0 | 0 | 165016.3042 | 0 | 409246 | 0 | 0 | 0 | 0 | 45315.1691 | 0 | 0 | 0 | 0 | 0 | 0 | 1675410.6406 | 0 | 0 | 0 | 0 | 0 | 0 | 0 | 0 | 0 | 0 | 0 | 0 | 0 | 45315.1691 | 0 | 0 | 0 | 0 | 0 | 0 | 0 | 0 | 0 | 289544.865 | 0 | 0 | 0 | 0 | 0 | 0 | 0 | 0 | 0 | 0
2016-10-14 13:00 | 0 | 0 | 0 | 0 | 364831.1983 | 9584.6325 | 419731 | 0 | 0 | 0 | 0 | 0 | 0 | 0 | 0 | 0 | 0 | 0 | 1675410.6406 | 0 | 0 | 0 | 0 | 0 | 0 | 0 | 0 | 0 | 0 | 0 | 0 | 0 | -45315.1691 | 0 | 0 | 0 | 0 | 0 | 0 | 0 | 0 | 0 | 0 | 0 | 0 | 0 | 0 | 0 | 0 | 0 | 0 | 0 | 0
2016-10-14 14:00 | 0 | 0 | 0 | 0 | 0 | 292801.7019 | 429523 | 0 | 0 | 0 | 0 | 0 | 0 | 0 | 0 | 0 | 0 | 0 | 1538689.3425 | 0 | 0 | 0 | 0 | 0 | 0 | 0 | 0 | 0 | 0 | 0 | 0 | 0 | 0 | 0 | 0 | 0 | 0 | 0 | 0 | 0 | 0 | 0 | 136721.2981 | 0 | 0 | 0 | 0 | 0 | 0 | 0 | 0 | 0 | 0
2016-10-14 15:00 | 0 | 0 | 0 | 0 | 235461.7657 | 571984.4988 | 436532 | 0 | 0 | 0 | 0 | 45315.1691 | 0 | 0 | 0 | 0 | 0 | 0 | 1864288.4379 | 0 | 0 | 0 | 0 | 0 | 0 | 0 | 0 | 0 | 0 | 0 | 0 | 0 | 45315.1691 | 0 | 0 | 0 | 0 | 0 | 0 | 0 | 0 | 325599.0953 | 0 | 0 | 0 | 0 | 0 | 0 | 0 | 0 | 0 | 0 | 0
2016-10-14 16:00 | 0 | 0 | 0 | 0 | 0 | 660640.191 | 442480 | 0 | 0 | 0 | 0 | 90630.3383 | 0 | 0 | 0 | 0 | 0 | 0 | 2037133.4598 | 0 | 0 | 0 | 0 | 0 | 0 | 0 | 0 | 0 | 0 | 0 | 0 | 0 | 45315.1691 | 0 | 0 | 0 | 0 | 0 | 0 | 0 | 0 | 172845.0219 | 0 | 0 | 0 | 0 | 0 | 0 | 0 | 0 | 0 | 0 | 0
2016-10-14 17:00 | 0 | 0 | 0 | 0 | 54362.6365 | 674209.2897 | 448288 | 0 | 0 | 0 | 0 | 45315.1691 | 0 | 0 | 0 | 0 | 0 | 0 | 2362732.5551 | 0 | 0 | 0 | 0 | 0 | 0 | 0 | 0 | 0 | 0 | 0 | 0 | 0 | -45315.1691 | 0 | 0 | 0 | 0 | 0 | 0 | 0 | 0 | 325599.0953 | 0 | 0 | 0 | 0 | 0 | 0 | 0 | 0 | 0 | 0 | 0
2016-10-14 18:00 | 0 | 0 | 0 | 0 | 0 | 666873.5565 | 453012 | 0 | 0 | 0 | 0 | 0 | 0 | 0 | 0 | 0 | 0 | 0 | 2621909.2807 | 0 | 0 | 0 | 0 | 0 | 0 | 0 | 0 | 0 | 0 | 0 | 0 | 0 | -45315.1691 | 0 | 0 | 0 | 0 | 0 | 0 | 0 | 0 | 259176.7256 | 0 | 0 | 0 | 0 | 0 | 0 | 0 | 0 | 0 | 0 | 0
2016-10-14 19:00 | 0 | 0 | 0 | 0 | 165402.3917 | 661520.8728 | 456009 | 0 | 0 | 0 | 0 | 45315.1691 | 0 | 0 | 0 | 0 | 0 | 0 | 2947508.3761 | 0 | 0 | 0 | 0 | 0 | 0 | 0 | 0 | 0 | 0 | 0 | 0 | 0 | 45315.1691 | 0 | 0 | 0 | 0 | 0 | 0 | 0 | 0 | 325599.0953 | 0 | 0 | 0 | 0 | 0 | 0 | 0 | 0 | 0 | 0 | 0
2016-10-14 20:00 | 0 | 0 | 0 | 0 | 0 | 668183.5418 | 458200 | 0 | 0 | 0 | 0 | 0 | 0 | 0 | 0 | 0 | 0 | 0 | 3202807.087 | 0 | 0 | 0 | 0 | 0 | 0 | 0 | 0 | 0 | 0 | 0 | 0 | 0 | -45315.1691 | 0 | 0 | 0 | 0 | 0 | 0 | 0 | 0 | 255298.711 | 0 | 0 | 0 | 0 | 0 | 0 | 0 | 0 | 0 | 0 | 0
2016-10-14 21:00 | 0 | 0 | 0 | 0 | 0 | 674620.0367 | 458185 | 0 | 0 | 0 | 0 | 45315.1691 | 0 | 0 | 0 | 0 | 0 | 0 | 3373926.9546 | 0 | 0 | 0 | 0 | 0 | 0 | 0 | 0 | 0 | 0 | 0 | 0 | 0 | 45315.1691 | 0 | 0 | 0 | 0 | 0 | 0 | 0 | 0 | 171119.8676 | 0 | 0 | 0 | 0 | 0 | 0 | 0 | 0 | 0 | 0 | 0
2016-10-14 22:00 | 0 | 0 | 0 | 0 | 0 | 633755.2335 | 455239 | 0 | 0 | 0 | 0 | 45315.1691 | 0 | 0 | 0 | 0 | 0 | 0 | 3552443.1881 | 0 | 0 | 0 | 0 | 0 | 0 | 0 | 0 | 0 | 0 | 0 | 0 | 0 | 0 | 0 | 0 | 0 | 0 | 0 | 0 | 0 | 0 | 178516.2335 | 0 | 0 | 0 | 0 | 0 | 0 | 0 | 0 | 0 | 0 | 0
2016-10-14 23:00 | 0 | 0 | 0 | 0 | 0 | 462073.4056 | 456333 | 0 | 0 | 0 | 0 | 0 | 0 | 0 | 0 | 0 | 0 | 0 | 3603498.7629 | 0 | 0 | 0 | 0 | 0 | 0 | 0 | 0 | 0 | 0 | 0 | 0 | 0 | -45315.1691 | 0 | 0 | 0 | 0 | 0 | 0 | 0 | 0 | 51055.5747 | 0 | 0 | 0 | 0 | 0 | 0 | 0 | 0 | 0 | 0 | 0
2016-10-15 | 0 | 0 | 0 | 0 | 62616.4854 | 99758.6496 | 451920 | 0 | 0 | 0 | 0 | 0 | 0 | 0 | 0 | 0 | 0 | 0 | 3313953.8979 | 0 | 0 | 0 | 0 | 0 | 0 | 0 | 0 | 0 | 0 | 0 | 0 | 0 | 0 | 0 | 0 | 0 | 0 | 0 | 0 | 0 | 0 | 0 | 289544.865 | 0 | 0 | 0 | 0 | 0 | 0 | 0 | 0 | 0 | 0
2016-10-15 01:00 | 0 | 0 | 0 | 0 | 485578.9023 | 151.2669 | 440415 | 0 | 0 | 0 | 0 | 45315.1691 | 0 | 0 | 0 | 0 | 0 | 0 | 3313953.8979 | 0 | 0 | 0 | 0 | 0 | 0 | 0 | 0 | 0 | 0 | 0 | 0 | 0 | 45315.1691 | 0 | 0 | 0 | 0 | 0 | 0 | 0 | 0 | 0 | 0 | 0 | 0 | 0 | 0 | 0 | 0 | 0 | 0 | 0 | 0
2016-10-15 02:00 | 0 | 0 | 0 | 0 | 377147.8309 | 0 | 422463 | 0 | 0 | 0 | 0 | 0 | 0 | 0 | 0 | 0 | 0 | 0 | 3313953.8979 | 0 | 0 | 0 | 0 | 0 | 0 | 0 | 0 | 0 | 0 | 0 | 0 | 0 | -45315.1691 | 0 | 0 | 0 | 0 | 0 | 0 | 0 | 0 | 0 | 0 | 0 | 0 | 0 | 0 | 0 | 0 | 0 | 0 | 0 | 0
2016-10-15 03:00 | 0 | 0 | 0 | 0 | 110447.135 | 0 | 399992 | 0 | 0 | 0 | 0 | 0 | 0 | 0 | 0 | 0 | 0 | 0 | 3024409.0329 | 0 | 0 | 0 | 0 | 0 | 0 | 0 | 0 | 0 | 0 | 0 | 0 | 0 | 0 | 0 | 0 | 0 | 0 | 0 | 0 | 0 | 0 | 0 | 289544.865 | 0 | 0 | 0 | 0 | 0 | 0 | 0 | 0 | 0 | 0
2016-10-15 04:00 | 0 | 0 | 0 | 0 | 423045.1691 | 0 | 377730 | 0 | 0 | 0 | 0 | 45315.1691 | 0 | 0 | 0 | 0 | 0 | 0 | 3024409.0329 | 0 | 0 | 0 | 0 | 0 | 0 | 0 | 0 | 0 | 0 | 0 | 0 | 0 | 45315.1691 | 0 | 0 | 0 | 0 | 0 | 0 | 0 | 0 | 0 | 0 | 0 | 0 | 0 | 0 | 0 | 0 | 0 | 0 | 0 | 0
2016-10-15 05:00 | 0 | 0 | 0 | 0 | 314807.8309 | 0 | 360123 | 0 | 0 | 0 | 0 | 0 | 0 | 0 | 0 | 0 | 0 | 0 | 3024409.0329 | 0 | 0 | 0 | 0 | 0 | 0 | 0 | 0 | 0 | 0 | 0 | 0 | 0 | -45315.1691 | 0 | 0 | 0 | 0 | 0 | 0 | 0 | 0 | 0 | 0 | 0 | 0 | 0 | 0 | 0 | 0 | 0 | 0 | 0 | 0
2016-10-15 06:00 | 0 | 0 | 0 | 0 | 56564.135 | 0 | 346109 | 0 | 0 | 0 | 0 | 0 | 0 | 0 | 0 | 0 | 0 | 0 | 2734864.168 | 0 | 0 | 0 | 0 | 0 | 0 | 0 | 0 | 0 | 0 | 0 | 0 | 0 | 0 | 0 | 0 | 0 | 0 | 0 | 0 | 0 | 0 | 0 | 289544.865 | 0 | 0 | 0 | 0 | 0 | 0 | 0 | 0 | 0 | 0
2016-10-15 07:00 | 0 | 0 | 0 | 0 | 92908.3042 | 0 | 337138 | 0 | 0 | 0 | 0 | 45315.1691 | 0 | 0 | 0 | 0 | 0 | 0 | 2445319.303 | 0 | 0 | 0 | 0 | 0 | 0 | 0 | 0 | 0 | 0 | 0 | 0 | 0 | 45315.1691 | 0 | 0 | 0 | 0 | 0 | 0 | 0 | 0 | 0 | 289544.865 | 0 | 0 | 0 | 0 | 0 | 0 | 0 | 0 | 0 | 0
2016-10-15 08:00 | 0 | 0 | 0 | 0 | 287757.8309 | 0 | 333073 | 0 | 0 | 0 | 0 | 0 | 0 | 0 | 0 | 0 | 0 | 0 | 2445319.303 | 0 | 0 | 0 | 0 | 0 | 0 | 0 | 0 | 0 | 0 | 0 | 0 | 0 | -45315.1691 | 0 | 0 | 0 | 0 | 0 | 0 | 0 | 0 | 0 | 0 | 0 | 0 | 0 | 0 | 0 | 0 | 0 | 0 | 0 | 0
2016-10-15 09:00 | 0 | 0 | 0 | 0 | 44674.135 | 0 | 334219 | 0 | 0 | 0 | 0 | 0 | 0 | 0 | 0 | 0 | 0 | 0 | 2155774.438 | 0 | 0 | 0 | 0 | 0 | 0 | 0 | 0 | 0 | 0 | 0 | 0 | 0 | 0 | 0 | 0 | 0 | 0 | 0 | 0 | 0 | 0 | 0 | 289544.865 | 0 | 0 | 0 | 0 | 0 | 0 | 0 | 0 | 0 | 0
2016-10-15 10:00 | 0 | 0 | 0 | 0 | 387059.1691 | 0 | 341744 | 0 | 0 | 0 | 0 | 45315.1691 | 0 | 0 | 0 | 0 | 0 | 0 | 2155774.438 | 0 | 0 | 0 | 0 | 0 | 0 | 0 | 0 | 0 | 0 | 0 | 0 | 0 | 45315.1691 | 0 | 0 | 0 | 0 | 0 | 0 | 0 | 0 | 0 | 0 | 0 | 0 | 0 | 0 | 0 | 0 | 0 | 0 | 0 | 0
2016-10-15 11:00 | 0 | 0 | 0 | 0 | 307838.8309 | 0 | 353154 | 0 | 0 | 0 | 0 | 0 | 0 | 0 | 0 | 0 | 0 | 0 | 2155774.438 | 0 | 0 | 0 | 0 | 0 | 0 | 0 | 0 | 0 | 0 | 0 | 0 | 0 | -45315.1691 | 0 | 0 | 0 | 0 | 0 | 0 | 0 | 0 | 0 | 0 | 0 | 0 | 0 | 0 | 0 | 0 | 0 | 0 | 0 | 0
2016-10-15 12:00 | 0 | 0 | 0 | 0 | 76879.135 | 0 | 366424 | 0 | 0 | 0 | 0 | 0 | 0 | 0 | 0 | 0 | 0 | 0 | 1866229.5731 | 0 | 0 | 0 | 0 | 0 | 0 | 0 | 0 | 0 | 0 | 0 | 0 | 0 | 0 | 0 | 0 | 0 | 0 | 0 | 0 | 0 | 0 | 0 | 289544.865 | 0 | 0 | 0 | 0 | 0 | 0 | 0 | 0 | 0 | 0
2016-10-15 13:00 | 0 | 0 | 0 | 0 | 416755.7797 | 9883.3895 | 381324 | 0 | 0 | 0 | 0 | 45315.1691 | 0 | 0 | 0 | 0 | 0 | 0 | 1866229.5731 | 0 | 0 | 0 | 0 | 0 | 0 | 0 | 0 | 0 | 0 | 0 | 0 | 0 | 45315.1691 | 0 | 0 | 0 | 0 | 0 | 0 | 0 | 0 | 0 | 0 | 0 | 0 | 0 | 0 | 0 | 0 | 0 | 0 | 0 | 0
2016-10-15 14:00 | 0 | 0 | 0 | 0 | 11229.4406 | 338615.3903 | 395160 | 0 | 0 | 0 | 0 | 0 | 0 | 0 | 0 | 0 | 0 | 0 | 1866229.5731 | 0 | 0 | 0 | 0 | 0 | 0 | 0 | 0 | 0 | 0 | 0 | 0 | 0 | -45315.1691 | 0 | 0 | 0 | 0 | 0 | 0 | 0 | 0 | 0 | 0 | 0 | 0 | 0 | 0 | 0 | 0 | 0 | 0 | 0 | 0
2016-10-15 15:00 | 0 | 0 | 0 | 0 | 70548.0252 | 662395.0701 | 407344 | 0 | 0 | 0 | 0 | 0 | 0 | 0 | 0 | 0 | 0 | 0 | 2191828.6684 | 0 | 0 | 0 | 0 | 0 | 0 | 0 | 0 | 0 | 0 | 0 | 0 | 0 | 0 | 0 | 0 | 0 | 0 | 0 | 0 | 0 | 0 | 325599.0953 | 0 | 0 | 0 | 0 | 0 | 0 | 0 | 0 | 0 | 0 | 0
2016-10-15 16:00 | 0 | 0 | 0 | 0 | 0 | 737309.6714 | 417435 | 0 | 0 | 0 | 0 | 45315.1691 | 0 | 0 | 0 | 0 | 0 | 0 | 2466388.1706 | 0 | 0 | 0 | 0 | 0 | 0 | 0 | 0 | 0 | 0 | 0 | 0 | 0 | 45315.1691 | 0 | 0 | 0 | 0 | 0 | 0 | 0 | 0 | 274559.5022 | 0 | 0 | 0 | 0 | 0 | 0 | 0 | 0 | 0 | 0 | 0
2016-10-15 17:00 | 0 | 0 | 0 | 0 | 0 | 731064.6788 | 425068 | 0 | 0 | 0 | 0 | 0 | 0 | 0 | 0 | 0 | 0 | 0 | 2791987.266 | 0 | 0 | 0 | 25712.7526 | 0 | 0 | 0 | 0 | 0 | 0 | 0 | 0 | 0 | -45315.1691 | 0 | 0 | 0 | 0 | 0 | 0 | 0 | 0 | 325599.0953 | 0 | 0 | 0 | 0 | 25712.7526 | 0 | 0 | 0 | 0 | 0 | 0
2016-10-15 18:00 | 0 | 0 | 0 | 0 | 65518.2961 | 711262.2157 | 431579 | 0 | 0 | 0 | 0 | 45315.1691 | 0 | 0 | 0 | 0 | 0 | 0 | 3117586.3613 | 0 | 0 | 0 | 0 | 0 | 0 | 0 | 0 | 0 | 0 | 0 | 0 | 0 | 45315.1691 | 0 | 0 | 0 | 0 | 0 | 0 | 0 | 0 | 325599.0953 | 0 | 0 | 0 | 0 | -25712.7526 | 0 | 0 | 0 | 0 | 0 | 0
2016-10-15 19:00 | 0 | 0 | 0 | 0 | 0 | 702558.8584 | 437621 | 0 | 0 | 0 | 0 | 0 | 0 | 0 | 0 | 0 | 0 | 0 | 3427839.3889 | 0 | 0 | 0 | 0 | 0 | 0 | 0 | 0 | 0 | 0 | 0 | 0 | 0 | -45315.1691 | 0 | 0 | 0 | 0 | 0 | 0 | 0 | 0 | 310253.0276 | 0 | 0 | 0 | 0 | 0 | 0 | 0 | 0 | 0 | 0 | 0
2016-10-15 20:00 | 0 | 0 | 0 | 0 | 0 | 713997.2155 | 442960 | 0 | 0 | 0 | 0 | 45315.1691 | 0 | 0 | 0 | 0 | 0 | 0 | 3653561.4352 | 0 | 0 | 0 | 0 | 0 | 0 | 0 | 0 | 0 | 0 | 0 | 0 | 0 | 45315.1691 | 0 | 0 | 0 | 0 | 0 | 0 | 0 | 0 | 225722.0464 | 0 | 0 | 0 | 0 | 0 | 0 | 0 | 0 | 0 | 0 | 0
2016-10-15 21:00 | 0 | 0 | 0 | 0 | 0 | 731815.3137 | 445535 | 0 | 0 | 0 | 0 | 5996.3875 | 0 | 0 | 0 | 0 | 0 | 0 | 3979160.5306 | 0 | 0 | 0 | 0 | 0 | 0 | 0 | 0 | 0 | 0 | 0 | 0 | 0 | -39318.7816 | 0 | 0 | 0 | 0 | 0 | 0 | 0 | 0 | 325599.0953 | 0 | 0 | 0 | 0 | 0 | 0 | 0 | 0 | 0 | 0 | 0
2016-10-15 22:00 | 0 | 0 | 0 | 0 | 0 | 716018.4253 | 446436 | 0 | 0 | 0 | 0 | 51311.5567 | 0 | 0 | 0 | 0 | 0 | 0 | 4145115.2739 | 0 | 0 | 0 | 58312.5128 | 0 | 0 | 0 | 0 | 0 | 0 | 0 | 0 | 0 | 45315.1691 | 0 | 0 | 0 | 0 | 0 | 0 | 0 | 0 | 165954.7434 | 0 | 0 | 0 | 0 | 58312.5128 | 0 | 0 | 0 | 0 | 0 | 0
2016-10-15 23:00 | 0 | 0 | 0 | 0 | 0 | 522330.5289 | 449627 | 0 | 0 | 0 | 0 | 90630.3383 | 0 | 0 | 0 | 0 | 0 | 0 | 4236812.534 | 0 | 0 | 0 | 0 | 0 | 0 | 0 | 0 | 0 | 0 | 0 | 0 | 0 | 39318.7816 | 0 | 0 | 0 | 0 | 0 | 0 | 0 | 0 | 91697.2601 | 0 | 0 | 0 | 0 | -58312.5128 | 0 | 0 | 0 | 0 | 0 | 0
2016-10-16 | 0 | 0 | 0 | 0 | 276847.5574 | 123389.2735 | 445552 | 0 | 0 | 0 | 0 | 45315.1691 | 0 | 0 | 0 | 0 | 0 | 0 | 4236812.534 | 0 | 0 | 0 | 0 | 0 | 0 | 0 | 0 | 0 | 0 | 0 | 0 | 0 | -45315.1691 | 0 | 0 | 0 | 0 | 0 | 0 | 0 | 0 | 0 | 0 | 0 | 0 | 0 | 0 | 0 | 0 | 0 | 0 | 0 | 0
2016-10-16 01:00 | 0 | 0 | 0 | 0 | 99843.3579 | 122.608 | 434826 | 0 | 0 | 0 | 0 | 0 | 0 | 0 | 0 | 0 | 0 | 0 | 3947267.6691 | 0 | 0 | 0 | 0 | 0 | 0 | 0 | 0 | 0 | 0 | 0 | 0 | 0 | -45315.1691 | 0 | 0 | 0 | 0 | 0 | 0 | 0 | 0 | 0 | 289544.865 | 0 | 0 | 0 | 0 | 0 | 0 | 0 | 0 | 0 | 0
2016-10-16 02:00 | 0 | 0 | 0 | 0 | 462626.1691 | 0 | 417311 | 0 | 0 | 0 | 0 | 45315.1691 | 0 | 0 | 0 | 0 | 0 | 0 | 3947267.6691 | 0 | 0 | 0 | 0 | 0 | 0 | 0 | 0 | 0 | 0 | 0 | 0 | 0 | 45315.1691 | 0 | 0 | 0 | 0 | 0 | 0 | 0 | 0 | 0 | 0 | 0 | 0 | 0 | 0 | 0 | 0 | 0 | 0 | 0 | 0
2016-10-16 03:00 | 0 | 0 | 0 | 0 | 61328.9659 | 0 | 396189 | 0 | 0 | 0 | 0 | 0 | 0 | 0 | 0 | 0 | 0 | 0 | 3657722.8041 | 0 | 0 | 0 | 0 | 0 | 0 | 0 | 0 | 0 | 0 | 0 | 0 | 0 | -45315.1691 | 0 | 0 | 0 | 0 | 0 | 0 | 0 | 0 | 0 | 289544.865 | 0 | 0 | 0 | 0 | 0 | 0 | 0 | 0 | 0 | 0
2016-10-16 04:00 | 0 | 0 | 0 | 0 | 374750 | 0 | 374750 | 0 | 0 | 0 | 0 | 0 | 0 | 0 | 0 | 0 | 0 | 0 | 3657722.8041 | 0 | 0 | 0 | 0 | 0 | 0 | 0 | 0 | 0 | 0 | 0 | 0 | 0 | 0 | 0 | 0 | 0 | 0 | 0 | 0 | 0 | 0 | 0 | 0 | 0 | 0 | 0 | 0 | 0 | 0 | 0 | 0 | 0 | 0
2016-10-16 05:00 | 0 | 0 | 0 | 0 | 113113.3042 | 0 | 357343 | 0 | 0 | 0 | 0 | 45315.1691 | 0 | 0 | 0 | 0 | 0 | 0 | 3368177.9391 | 0 | 0 | 0 | 0 | 0 | 0 | 0 | 0 | 0 | 0 | 0 | 0 | 0 | 45315.1691 | 0 | 0 | 0 | 0 | 0 | 0 | 0 | 0 | 0 | 289544.865 | 0 | 0 | 0 | 0 | 0 | 0 | 0 | 0 | 0 | 0
2016-10-16 06:00 | 0 | 0 | 0 | 0 | 8776.9659 | 0 | 343637 | 0 | 0 | 0 | 0 | 0 | 0 | 0 | 0 | 0 | 0 | 0 | 3078633.0742 | 0 | 0 | 0 | 0 | 0 | 0 | 0 | 0 | 0 | 0 | 0 | 0 | 0 | -45315.1691 | 0 | 0 | 0 | 0 | 0 | 0 | 0 | 0 | 0 | 289544.865 | 0 | 0 | 0 | 0 | 0 | 0 | 0 | 0 | 0 | 0
2016-10-16 07:00 | 0 | 0 | 0 | 0 | 333971 | 0 | 333971 | 0 | 0 | 0 | 0 | 0 | 0 | 0 | 0 | 0 | 0 | 0 | 3078633.0742 | 0 | 0 | 0 | 0 | 0 | 0 | 0 | 0 | 0 | 0 | 0 | 0 | 0 | 0 | 0 | 0 | 0 | 0 | 0 | 0 | 0 | 0 | 0 | 0 | 0 | 0 | 0 | 0 | 0 | 0 | 0 | 0 | 0 | 0
2016-10-16 08:00 | 0 | 0 | 0 | 0 | 84576.3042 | 0 | 328806 | 0 | 0 | 0 | 0 | 45315.1691 | 0 | 0 | 0 | 0 | 0 | 0 | 2789088.2092 | 0 | 0 | 0 | 0 | 0 | 0 | 0 | 0 | 0 | 0 | 0 | 0 | 0 | 45315.1691 | 0 | 0 | 0 | 0 | 0 | 0 | 0 | 0 | 0 | 289544.865 | 0 | 0 | 0 | 0 | 0 | 0 | 0 | 0 | 0 | 0
2016-10-16 09:00 | 0 | 0 | 0 | 0 | 282466.8309 | 0 | 327782 | 0 | 0 | 0 | 0 | 0 | 0 | 0 | 0 | 0 | 0 | 0 | 2789088.2092 | 0 | 0 | 0 | 0 | 0 | 0 | 0 | 0 | 0 | 0 | 0 | 0 | 0 | -45315.1691 | 0 | 0 | 0 | 0 | 0 | 0 | 0 | 0 | 0 | 0 | 0 | 0 | 0 | 0 | 0 | 0 | 0 | 0 | 0 | 0
2016-10-16 10:00 | 0 | 0 | 0 | 0 | 331842 | 0 | 331842 | 0 | 0 | 0 | 0 | 0 | 0 | 0 | 0 | 0 | 0 | 0 | 2789088.2092 | 0 | 0 | 0 | 0 | 0 | 0 | 0 | 0 | 0 | 0 | 0 | 0 | 0 | 0 | 0 | 0 | 0 | 0 | 0 | 0 | 0 | 0 | 0 | 0 | 0 | 0 | 0 | 0 | 0 | 0 | 0 | 0 | 0 | 0
2016-10-16 11:00 | 0 | 0 | 0 | 0 | 96138.3042 | 0 | 340368 | 0 | 0 | 0 | 0 | 45315.1691 | 0 | 0 | 0 | 0 | 0 | 0 | 2499543.3442 | 0 | 0 | 0 | 0 | 0 | 0 | 0 | 0 | 0 | 0 | 0 | 0 | 0 | 45315.1691 | 0 | 0 | 0 | 0 | 0 | 0 | 0 | 0 | 0 | 289544.865 | 0 | 0 | 0 | 0 | 0 | 0 | 0 | 0 | 0 | 0
2016-10-16 12:00 | 0 | 0 | 0 | 0 | 306575.8309 | 0 | 351891 | 0 | 0 | 0 | 0 | 0 | 0 | 0 | 0 | 0 | 0 | 0 | 2499543.3442 | 0 | 0 | 0 | 0 | 0 | 0 | 0 | 0 | 0 | 0 | 0 | 0 | 0 | -45315.1691 | 0 | 0 | 0 | 0 | 0 | 0 | 0 | 0 | 0 | 0 | 0 | 0 | 0 | 0 | 0 | 0 | 0 | 0 | 0 | 0
2016-10-16 13:00 | 0 | 0 | 0 | 0 | 358814.3294 | 8608.6706 | 367423 | 0 | 0 | 0 | 0 | 0 | 0 | 0 | 0 | 0 | 0 | 0 | 2499543.3442 | 0 | 0 | 0 | 0 | 0 | 0 | 0 | 0 | 0 | 0 | 0 | 0 | 0 | 0 | 0 | 0 | 0 | 0 | 0 | 0 | 0 | 0 | 0 | 0 | 0 | 0 | 0 | 0 | 0 | 0 | 0 | 0 | 0 | 0
2016-10-16 14:00 | 0 | 0 | 0 | 0 | 0 | 333106.8274 | 383772 | 0 | 0 | 0 | 0 | 45315.1691 | 0 | 0 | 0 | 0 | 0 | 0 | 2403563.0025 | 0 | 0 | 0 | 0 | 0 | 0 | 0 | 0 | 0 | 0 | 0 | 0 | 0 | 45315.1691 | 0 | 0 | 0 | 0 | 0 | 0 | 0 | 0 | 0 | 95980.3418 | 0 | 0 | 0 | 0 | 0 | 0 | 0 | 0 | 0 | 0
2016-10-16 15:00 | 0 | 0 | 0 | 0 | 80631.8443 | 600196.0819 | 400544 | 0 | 0 | 0 | 0 | 0 | 0 | 0 | 0 | 0 | 0 | 0 | 2729162.0978 | 0 | 0 | 0 | 0 | 0 | 0 | 0 | 0 | 0 | 0 | 0 | 0 | 0 | -45315.1691 | 0 | 0 | 0 | 0 | 0 | 0 | 0 | 0 | 325599.0953 | 0 | 0 | 0 | 0 | 0 | 0 | 0 | 0 | 0 | 0 | 0
2016-10-16 16:00 | 0 | 0 | 0 | 0 | 0 | 678429.5967 | 416790 | 0 | 0 | 0 | 0 | 45315.1691 | 0 | 0 | 0 | 0 | 0 | 0 | 2945486.5254 | 0 | 0 | 0 | 0 | 0 | 0 | 0 | 0 | 0 | 0 | 0 | 0 | 0 | 45315.1691 | 0 | 0 | 0 | 0 | 0 | 0 | 0 | 0 | 216324.4276 | 0 | 0 | 0 | 0 | 0 | 0 | 0 | 0 | 0 | 0 | 0
2016-10-16 17:00 | 0 | 0 | 0 | 0 | 0 | 678263.7931 | 430707 | 0 | 0 | 0 | 0 | 0 | 0 | 0 | 0 | 0 | 0 | 0 | 3238358.4876 | 0 | 0 | 0 | 0 | 0 | 0 | 0 | 0 | 0 | 0 | 0 | 0 | 0 | -45315.1691 | 0 | 0 | 0 | 0 | 0 | 0 | 0 | 0 | 292871.9622 | 0 | 0 | 0 | 0 | 0 | 0 | 0 | 0 | 0 | 0 | 0
2016-10-16 18:00 | 0 | 0 | 0 | 0 | 0 | 659462.6245 | 442178 | 0 | 0 | 0 | 0 | 0 | 0 | 0 | 0 | 0 | 0 | 0 | 3455643.112 | 0 | 0 | 0 | 0 | 0 | 0 | 0 | 0 | 0 | 0 | 0 | 0 | 0 | 0 | 0 | 0 | 0 | 0 | 0 | 0 | 0 | 0 | 217284.6245 | 0 | 0 | 0 | 0 | 0 | 0 | 0 | 0 | 0 | 0 | 0
2016-10-16 19:00 | 0 | 0 | 0 | 0 | 0 | 651276.1586 | 451589 | 0 | 0 | 0 | 0 | 45315.1691 | 0 | 0 | 0 | 0 | 0 | 0 | 3610015.1015 | 0 | 0 | 0 | 0 | 0 | 0 | 0 | 0 | 0 | 0 | 0 | 0 | 0 | 45315.1691 | 0 | 0 | 0 | 0 | 0 | 0 | 0 | 0 | 154371.9894 | 0 | 0 | 0 | 0 | 0 | 0 | 0 | 0 | 0 | 0 | 0
2016-10-16 20:00 | 0 | 0 | 0 | 0 | 0 | 655955.0731 | 458822 | 0 | 0 | 0 | 0 | 0 | 0 | 0 | 0 | 0 | 0 | 0 | 3852463.3437 | 0 | 0 | 0 | 0 | 0 | 0 | 0 | 0 | 0 | 0 | 0 | 0 | 0 | -45315.1691 | 0 | 0 | 0 | 0 | 0 | 0 | 0 | 0 | 242448.2422 | 0 | 0 | 0 | 0 | 0 | 0 | 0 | 0 | 0 | 0 | 0
2016-10-16 21:00 | 0 | 0 | 0 | 0 | 169925.0491 | 665617.2153 | 464628 | 0 | 0 | 0 | 0 | 45315.1691 | 0 | 0 | 0 | 0 | 0 | 0 | 4178062.439 | 0 | 0 | 0 | 0 | 0 | 0 | 0 | 0 | 0 | 0 | 0 | 0 | 0 | 45315.1691 | 0 | 0 | 0 | 0 | 0 | 0 | 0 | 0 | 325599.0953 | 0 | 0 | 0 | 0 | 0 | 0 | 0 | 0 | 0 | 0 | 0
2016-10-16 22:00 | 0 | 0 | 0 | 0 | 0 | 646316.4439 | 467804 | 0 | 0 | 0 | 0 | 45315.1691 | 0 | 0 | 0 | 0 | 0 | 0 | 4356574.8829 | 0 | 0 | 0 | 0 | 0 | 0 | 0 | 0 | 0 | 0 | 0 | 0 | 0 | 0 | 0 | 0 | 0 | 0 | 0 | 0 | 0 | 0 | 178512.4439 | 0 | 0 | 0 | 0 | 0 | 0 | 0 | 0 | 0 | 0 | 0
2016-10-16 23:00 | 0 | 0 | 0 | 0 | 0 | 481052.7205 | 471245 | 0 | 0 | 0 | 0 | 0 | 0 | 0 | 0 | 0 | 0 | 0 | 4411697.7725 | 0 | 0 | 0 | 0 | 0 | 0 | 0 | 0 | 0 | 0 | 0 | 0 | 0 | -45315.1691 | 0 | 0 | 0 | 0 | 0 | 0 | 0 | 0 | 55122.8896 | 0 | 0 | 0 | 0 | 0 | 0 | 0 | 0 | 0 | 0 | 0
2016-10-17 | 0 | 0 | 0 | 0 | 65171.2517 | 113817.8834 | 468534 | 0 | 0 | 0 | 0 | 0 | 0 | 0 | 0 | 0 | 0 | 0 | 4122152.9076 | 0 | 0 | 0 | 0 | 0 | 0 | 0 | 0 | 0 | 0 | 0 | 0 | 0 | 0 | 0 | 0 | 0 | 0 | 0 | 0 | 0 | 0 | 0 | 289544.865 | 0 | 0 | 0 | 0 | 0 | 0 | 0 | 0 | 0 | 0
2016-10-17 01:00 | 0 | 0 | 0 | 0 | 499198.8271 | 89.342 | 453973 | 0 | 0 | 0 | 0 | 45315.1691 | 0 | 0 | 0 | 0 | 0 | 0 | 4122152.9076 | 0 | 0 | 0 | 0 | 0 | 0 | 0 | 0 | 0 | 0 | 0 | 0 | 0 | 45315.1691 | 0 | 0 | 0 | 0 | 0 | 0 | 0 | 0 | 0 | 0 | 0 | 0 | 0 | 0 | 0 | 0 | 0 | 0 | 0 | 0
2016-10-17 02:00 | 0 | 0 | 0 | 0 | 96443.9659 | 0 | 431304 | 0 | 0 | 0 | 0 | 0 | 0 | 0 | 0 | 0 | 0 | 0 | 3832608.0426 | 0 | 0 | 0 | 0 | 0 | 0 | 0 | 0 | 0 | 0 | 0 | 0 | 0 | -45315.1691 | 0 | 0 | 0 | 0 | 0 | 0 | 0 | 0 | 0 | 289544.865 | 0 | 0 | 0 | 0 | 0 | 0 | 0 | 0 | 0 | 0
2016-10-17 03:00 | 0 | 0 | 0 | 0 | 115118.135 | 0 | 404663 | 0 | 0 | 0 | 0 | 0 | 0 | 0 | 0 | 0 | 0 | 0 | 3543063.1776 | 0 | 0 | 0 | 0 | 0 | 0 | 0 | 0 | 0 | 0 | 0 | 0 | 0 | 0 | 0 | 0 | 0 | 0 | 0 | 0 | 0 | 0 | 0 | 289544.865 | 0 | 0 | 0 | 0 | 0 | 0 | 0 | 0 | 0 | 0
2016-10-17 04:00 | 0 | 0 | 0 | 0 | 425261.1691 | 0 | 379946 | 0 | 0 | 0 | 0 | 45315.1691 | 0 | 0 | 0 | 0 | 0 | 0 | 3543063.1776 | 0 | 0 | 0 | 0 | 0 | 0 | 0 | 0 | 0 | 0 | 0 | 0 | 0 | 45315.1691 | 0 | 0 | 0 | 0 | 0 | 0 | 0 | 0 | 0 | 0 | 0 | 0 | 0 | 0 | 0 | 0 | 0 | 0 | 0 | 0
2016-10-17 05:00 | 0 | 0 | 0 | 0 | 25997.9659 | 0 | 360858 | 0 | 0 | 0 | 0 | 0 | 0 | 0 | 0 | 0 | 0 | 0 | 3253518.3127 | 0 | 0 | 0 | 0 | 0 | 0 | 0 | 0 | 0 | 0 | 0 | 0 | 0 | -45315.1691 | 0 | 0 | 0 | 0 | 0 | 0 | 0 | 0 | 0 | 289544.865 | 0 | 0 | 0 | 0 | 0 | 0 | 0 | 0 | 0 | 0
2016-10-17 06:00 | 0 | 0 | 0 | 0 | 57983.135 | 0 | 347528 | 0 | 0 | 0 | 0 | 0 | 0 | 0 | 0 | 0 | 0 | 0 | 2963973.4477 | 0 | 0 | 0 | 0 | 0 | 0 | 0 | 0 | 0 | 0 | 0 | 0 | 0 | 0 | 0 | 0 | 0 | 0 | 0 | 0 | 0 | 0 | 0 | 289544.865 | 0 | 0 | 0 | 0 | 0 | 0 | 0 | 0 | 0 | 0
2016-10-17 07:00 | 0 | 0 | 0 | 0 | 385738.1691 | 0 | 340423 | 0 | 0 | 0 | 0 | 45315.1691 | 0 | 0 | 0 | 0 | 0 | 0 | 2963973.4477 | 0 | 0 | 0 | 0 | 0 | 0 | 0 | 0 | 0 | 0 | 0 | 0 | 0 | 45315.1691 | 0 | 0 | 0 | 0 | 0 | 0 | 0 | 0 | 0 | 0 | 0 | 0 | 0 | 0 | 0 | 0 | 0 | 0 | 0 | 0
2016-10-17 08:00 | 0 | 0 | 0 | 0 | 4943.9659 | 0 | 339804 | 0 | 0 | 0 | 0 | 0 | 0 | 0 | 0 | 0 | 0 | 0 | 2674428.5827 | 0 | 0 | 0 | 0 | 0 | 0 | 0 | 0 | 0 | 0 | 0 | 0 | 0 | -45315.1691 | 0 | 0 | 0 | 0 | 0 | 0 | 0 | 0 | 0 | 289544.865 | 0 | 0 | 0 | 0 | 0 | 0 | 0 | 0 | 0 | 0
2016-10-17 09:00 | 0 | 0 | 0 | 0 | 349623 | 0 | 349623 | 0 | 0 | 0 | 0 | 0 | 0 | 0 | 0 | 0 | 0 | 0 | 2674428.5827 | 0 | 0 | 0 | 0 | 0 | 0 | 0 | 0 | 0 | 0 | 0 | 0 | 0 | 0 | 0 | 0 | 0 | 0 | 0 | 0 | 0 | 0 | 0 | 0 | 0 | 0 | 0 | 0 | 0 | 0 | 0 | 0 | 0 | 0
2016-10-17 10:00 | 0 | 0 | 0 | 0 | 421533.1691 | 0 | 376218 | 0 | 0 | 0 | 0 | 45315.1691 | 0 | 0 | 0 | 0 | 0 | 0 | 2674428.5827 | 0 | 0 | 0 | 0 | 0 | 0 | 0 | 0 | 0 | 0 | 0 | 0 | 0 | 45315.1691 | 0 | 0 | 0 | 0 | 0 | 0 | 0 | 0 | 0 | 0 | 0 | 0 | 0 | 0 | 0 | 0 | 0 | 0 | 0 | 0
2016-10-17 11:00 | 0 | 0 | 0 | 0 | 69610.9659 | 0 | 404471 | 0 | 0 | 0 | 0 | 0 | 0 | 0 | 0 | 0 | 0 | 0 | 2384883.7178 | 0 | 0 | 0 | 0 | 0 | 0 | 0 | 0 | 0 | 0 | 0 | 0 | 0 | -45315.1691 | 0 | 0 | 0 | 0 | 0 | 0 | 0 | 0 | 0 | 289544.865 | 0 | 0 | 0 | 0 | 0 | 0 | 0 | 0 | 0 | 0
2016-10-17 12:00 | 0 | 0 | 0 | 0 | 420646 | 0 | 420646 | 0 | 0 | 0 | 0 | 0 | 0 | 0 | 0 | 0 | 0 | 0 | 2384883.7178 | 0 | 0 | 0 | 0 | 0 | 0 | 0 | 0 | 0 | 0 | 0 | 0 | 0 | 0 | 0 | 0 | 0 | 0 | 0 | 0 | 0 | 0 | 0 | 0 | 0 | 0 | 0 | 0 | 0 | 0 | 0 | 0 | 0 | 0
2016-10-17 13:00 | 0 | 0 | 0 | 0 | 473467.4914 | 8331.6777 | 436484 | 0 | 0 | 0 | 0 | 45315.1691 | 0 | 0 | 0 | 0 | 0 | 0 | 2384883.7178 | 0 | 0 | 0 | 0 | 0 | 0 | 0 | 0 | 0 | 0 | 0 | 0 | 0 | 45315.1691 | 0 | 0 | 0 | 0 | 0 | 0 | 0 | 0 | 0 | 0 | 0 | 0 | 0 | 0 | 0 | 0 | 0 | 0 | 0 | 0
2016-10-17 14:00 | 0 | 0 | 0 | 0 | 0 | 316339.4722 | 453409 | 0 | 0 | 0 | 0 | 0 | 0 | 0 | 0 | 0 | 0 | 0 | 2293129.3591 | 0 | 0 | 0 | 0 | 0 | 0 | 0 | 0 | 0 | 0 | 0 | 0 | 0 | -45315.1691 | 0 | 0 | 0 | 0 | 0 | 0 | 0 | 0 | 0 | 91754.3587 | 0 | 0 | 0 | 0 | 0 | 0 | 0 | 0 | 0 | 0
2016-10-17 15:00 | 0 | 0 | 0 | 0 | 0 | 632513.547 | 468848 | 0 | 0 | 0 | 0 | 0 | 0 | 0 | 0 | 0 | 0 | 0 | 2456794.906 | 0 | 0 | 0 | 0 | 0 | 0 | 0 | 0 | 0 | 0 | 0 | 0 | 0 | 0 | 0 | 0 | 0 | 0 | 0 | 0 | 0 | 0 | 163665.547 | 0 | 0 | 0 | 0 | 0 | 0 | 0 | 0 | 0 | 0 | 0
2016-10-17 16:00 | 0 | 0 | 0 | 0 | 131145.3852 | 723721.8793 | 483953 | 0 | 0 | 0 | 0 | 45315.1691 | 0 | 0 | 0 | 0 | 0 | 0 | 2782394.0014 | 0 | 0 | 0 | 0 | 0 | 0 | 0 | 0 | 0 | 0 | 0 | 0 | 0 | 45315.1691 | 0 | 0 | 0 | 0 | 0 | 0 | 0 | 0 | 325599.0953 | 0 | 0 | 0 | 0 | 0 | 0 | 0 | 0 | 0 | 0 | 0
2016-10-17 17:00 | 0 | 0 | 0 | 0 | 0 | 727385.9444 | 498846 | 0 | 0 | 0 | 0 | 0 | 0 | 0 | 0 | 0 | 0 | 0 | 3056249.1149 | 0 | 0 | 0 | 0 | 0 | 0 | 0 | 0 | 0 | 0 | 0 | 0 | 0 | -45315.1691 | 0 | 0 | 0 | 0 | 0 | 0 | 0 | 0 | 273855.1135 | 0 | 0 | 0 | 0 | 0 | 0 | 0 | 0 | 0 | 0 | 0
2016-10-17 18:00 | 0 | 0 | 0 | 0 | 0 | 704746.7021 | 511978 | 0 | 0 | 0 | 0 | 0 | 0 | 0 | 0 | 0 | 0 | 0 | 3249017.817 | 0 | 0 | 0 | 0 | 0 | 0 | 0 | 0 | 0 | 0 | 0 | 0 | 0 | 0 | 0 | 0 | 0 | 0 | 0 | 0 | 0 | 0 | 192768.7021 | 0 | 0 | 0 | 0 | 0 | 0 | 0 | 0 | 0 | 0 | 0
2016-10-17 19:00 | 0 | 0 | 0 | 0 | 0 | 694531.1014 | 521613 | 0 | 0 | 0 | 0 | 45315.1691 | 0 | 0 | 0 | 0 | 0 | 0 | 3376620.7492 | 0 | 0 | 0 | 0 | 0 | 0 | 0 | 0 | 0 | 0 | 0 | 0 | 0 | 45315.1691 | 0 | 0 | 0 | 0 | 0 | 0 | 0 | 0 | 127602.9322 | 0 | 0 | 0 | 0 | 0 | 0 | 0 | 0 | 0 | 0 | 0
2016-10-17 20:00 | 0 | 0 | 0 | 0 | 0 | 706949.2761 | 527488 | 0 | 0 | 0 | 0 | 0 | 0 | 0 | 0 | 0 | 0 | 0 | 3601397.1945 | 0 | 0 | 0 | 0 | 0 | 0 | 0 | 0 | 0 | 0 | 0 | 0 | 0 | -45315.1691 | 0 | 0 | 0 | 0 | 0 | 0 | 0 | 0 | 224776.4453 | 0 | 0 | 0 | 0 | 0 | 0 | 0 | 0 | 0 | 0 | 0
2016-10-17 21:00 | 0 | 0 | 0 | 0 | 123862.0782 | 730166.0172 | 528429 | 0 | 0 | 0 | 0 | 0 | 0 | 0 | 0 | 0 | 0 | 0 | 3926996.2899 | 0 | 0 | 0 | 0 | 0 | 0 | 0 | 0 | 0 | 0 | 0 | 0 | 0 | 0 | 0 | 0 | 0 | 0 | 0 | 0 | 0 | 0 | 325599.0953 | 0 | 0 | 0 | 0 | 0 | 0 | 0 | 0 | 0 | 0 | 0
2016-10-17 22:00 | 0 | 0 | 0 | 0 | 0 | 721649.9392 | 523606 | 0 | 0 | 0 | 0 | 45315.1691 | 0 | 0 | 0 | 0 | 0 | 0 | 4079725.0599 | 0 | 0 | 0 | 0 | 0 | 0 | 0 | 0 | 0 | 0 | 0 | 0 | 0 | 45315.1691 | 0 | 0 | 0 | 0 | 0 | 0 | 0 | 0 | 152728.7701 | 0 | 0 | 0 | 0 | 0 | 0 | 0 | 0 | 0 | 0 | 0
2016-10-17 23:00 | 0 | 0 | 0 | 0 | 0 | 538539.1072 | 522334 | 0 | 0 | 0 | 0 | 0 | 0 | 0 | 0 | 0 | 0 | 0 | 4141245.3363 | 0 | 0 | 0 | 0 | 0 | 0 | 0 | 0 | 0 | 0 | 0 | 0 | 0 | -45315.1691 | 0 | 0 | 0 | 0 | 0 | 0 | 0 | 0 | 61520.2764 | 0 | 0 | 0 | 0 | 0 | 0 | 0 | 0 | 0 | 0 | 0
2016-10-18 | 0 | 0 | 0 | 0 | 386818.9982 | 127694.0018 | 514513 | 0 | 0 | 0 | 0 | 0 | 0 | 0 | 0 | 0 | 0 | 0 | 4141245.3363 | 0 | 0 | 0 | 0 | 0 | 0 | 0 | 0 | 0 | 0 | 0 | 0 | 0 | 0 | 0 | 0 | 0 | 0 | 0 | 0 | 0 | 0 | 0 | 0 | 0 | 0 | 0 | 0 | 0 | 0 | 0 | 0 | 0 | 0
2016-10-18 01:00 | 0 | 0 | 0 | 0 | 251535.279 | 93.0251 | 495858 | 0 | 0 | 0 | 0 | 45315.1691 | 0 | 0 | 0 | 0 | 0 | 0 | 3851700.4713 | 0 | 0 | 0 | 0 | 0 | 0 | 0 | 0 | 0 | 0 | 0 | 0 | 0 | 45315.1691 | 0 | 0 | 0 | 0 | 0 | 0 | 0 | 0 | 0 | 289544.865 | 0 | 0 | 0 | 0 | 0 | 0 | 0 | 0 | 0 | 0
2016-10-18 02:00 | 0 | 0 | 0 | 0 | 423106.8309 | 0 | 468422 | 0 | 0 | 0 | 0 | 0 | 0 | 0 | 0 | 0 | 0 | 0 | 3851700.4713 | 0 | 0 | 0 | 0 | 0 | 0 | 0 | 0 | 0 | 0 | 0 | 0 | 0 | -45315.1691 | 0 | 0 | 0 | 0 | 0 | 0 | 0 | 0 | 0 | 0 | 0 | 0 | 0 | 0 | 0 | 0 | 0 | 0 | 0 | 0
2016-10-18 03:00 | 0 | 0 | 0 | 0 | 435906 | 0 | 435906 | 0 | 0 | 0 | 0 | 0 | 0 | 0 | 0 | 0 | 0 | 0 | 3851700.4713 | 0 | 0 | 0 | 0 | 0 | 0 | 0 | 0 | 0 | 0 | 0 | 0 | 0 | 0 | 0 | 0 | 0 | 0 | 0 | 0 | 0 | 0 | 0 | 0 | 0 | 0 | 0 | 0 | 0 | 0 | 0 | 0 | 0 | 0
2016-10-18 04:00 | 0 | 0 | 0 | 0 | 161923.3042 | 0 | 406153 | 0 | 0 | 0 | 0 | 45315.1691 | 0 | 0 | 0 | 0 | 0 | 0 | 3562155.6064 | 0 | 0 | 0 | 0 | 0 | 0 | 0 | 0 | 0 | 0 | 0 | 0 | 0 | 45315.1691 | 0 | 0 | 0 | 0 | 0 | 0 | 0 | 0 | 0 | 289544.865 | 0 | 0 | 0 | 0 | 0 | 0 | 0 | 0 | 0 | 0
2016-10-18 05:00 | 0 | 0 | 0 | 0 | 48313.9659 | 0 | 383174 | 0 | 0 | 0 | 0 | 0 | 0 | 0 | 0 | 0 | 0 | 0 | 3272610.7414 | 0 | 0 | 0 | 0 | 0 | 0 | 0 | 0 | 0 | 0 | 0 | 0 | 0 | -45315.1691 | 0 | 0 | 0 | 0 | 0 | 0 | 0 | 0 | 0 | 289544.865 | 0 | 0 | 0 | 0 | 0 | 0 | 0 | 0 | 0 | 0
2016-10-18 06:00 | 0 | 0 | 0 | 0 | 367099 | 0 | 367099 | 0 | 0 | 0 | 0 | 0 | 0 | 0 | 0 | 0 | 0 | 0 | 3272610.7414 | 0 | 0 | 0 | 0 | 0 | 0 | 0 | 0 | 0 | 0 | 0 | 0 | 0 | 0 | 0 | 0 | 0 | 0 | 0 | 0 | 0 | 0 | 0 | 0 | 0 | 0 | 0 | 0 | 0 | 0 | 0 | 0 | 0 | 0
2016-10-18 07:00 | 0 | 0 | 0 | 0 | 112799.3042 | 0 | 357029 | 0 | 0 | 0 | 0 | 45315.1691 | 0 | 0 | 0 | 0 | 0 | 0 | 2983065.8764 | 0 | 0 | 0 | 0 | 0 | 0 | 0 | 0 | 0 | 0 | 0 | 0 | 0 | 45315.1691 | 0 | 0 | 0 | 0 | 0 | 0 | 0 | 0 | 0 | 289544.865 | 0 | 0 | 0 | 0 | 0 | 0 | 0 | 0 | 0 | 0
2016-10-18 08:00 | 0 | 0 | 0 | 0 | 309217.8309 | 0 | 354533 | 0 | 0 | 0 | 0 | 0 | 0 | 0 | 0 | 0 | 0 | 0 | 2983065.8764 | 0 | 0 | 0 | 0 | 0 | 0 | 0 | 0 | 0 | 0 | 0 | 0 | 0 | -45315.1691 | 0 | 0 | 0 | 0 | 0 | 0 | 0 | 0 | 0 | 0 | 0 | 0 | 0 | 0 | 0 | 0 | 0 | 0 | 0 | 0
2016-10-18 09:00 | 0 | 0 | 0 | 0 | 363232 | 0 | 363232 | 0 | 0 | 0 | 0 | 0 | 0 | 0 | 0 | 0 | 0 | 0 | 2983065.8764 | 0 | 0 | 0 | 0 | 0 | 0 | 0 | 0 | 0 | 0 | 0 | 0 | 0 | 0 | 0 | 0 | 0 | 0 | 0 | 0 | 0 | 0 | 0 | 0 | 0 | 0 | 0 | 0 | 0 | 0 | 0 | 0 | 0 | 0
2016-10-18 10:00 | 0 | 0 | 0 | 0 | 144050.3042 | 0 | 388280 | 0 | 0 | 0 | 0 | 45315.1691 | 0 | 0 | 0 | 0 | 0 | 0 | 2693521.0115 | 0 | 0 | 0 | 0 | 0 | 0 | 0 | 0 | 0 | 0 | 0 | 0 | 0 | 45315.1691 | 0 | 0 | 0 | 0 | 0 | 0 | 0 | 0 | 0 | 289544.865 | 0 | 0 | 0 | 0 | 0 | 0 | 0 | 0 | 0 | 0
2016-10-18 11:00 | 0 | 0 | 0 | 0 | 369283.8309 | 0 | 414599 | 0 | 0 | 0 | 0 | 0 | 0 | 0 | 0 | 0 | 0 | 0 | 2693521.0115 | 0 | 0 | 0 | 0 | 0 | 0 | 0 | 0 | 0 | 0 | 0 | 0 | 0 | -45315.1691 | 0 | 0 | 0 | 0 | 0 | 0 | 0 | 0 | 0 | 0 | 0 | 0 | 0 | 0 | 0 | 0 | 0 | 0 | 0 | 0
2016-10-18 12:00 | 0 | 0 | 0 | 0 | 428263 | 0 | 428263 | 0 | 0 | 0 | 0 | 0 | 0 | 0 | 0 | 0 | 0 | 0 | 2693521.0115 | 0 | 0 | 0 | 0 | 0 | 0 | 0 | 0 | 0 | 0 | 0 | 0 | 0 | 0 | 0 | 0 | 0 | 0 | 0 | 0 | 0 | 0 | 0 | 0 | 0 | 0 | 0 | 0 | 0 | 0 | 0 | 0 | 0 | 0
2016-10-18 13:00 | 0 | 0 | 0 | 0 | 430841.6245 | 6166.0496 | 443362 | 0 | 0 | 0 | 0 | 45315.1691 | 0 | 0 | 0 | 0 | 0 | 0 | 2641851.5164 | 0 | 0 | 0 | 0 | 0 | 0 | 0 | 0 | 0 | 0 | 0 | 0 | 0 | 45315.1691 | 0 | 0 | 0 | 0 | 0 | 0 | 0 | 0 | 0 | 51669.495 | 0 | 0 | 0 | 0 | 0 | 0 | 0 | 0 | 0 | 0
2016-10-18 14:00 | 0 | 0 | 0 | 0 | 0 | 294663.9029 | 459677 | 0 | 0 | 0 | 0 | 0 | 0 | 0 | 0 | 0 | 0 | 0 | 2522153.5885 | 0 | 0 | 0 | 0 | 0 | 0 | 0 | 0 | 0 | 0 | 0 | 0 | 0 | -45315.1691 | 0 | 0 | 0 | 0 | 0 | 0 | 0 | 0 | 0 | 119697.928 | 0 | 0 | 0 | 0 | 0 | 0 | 0 | 0 | 0 | 0
2016-10-18 15:00 | 0 | 0 | 0 | 0 | 136465.6207 | 707870.6437 | 473422 | 0 | 0 | 0 | 0 | 45315.1691 | 0 | 0 | 0 | 0 | 0 | 0 | 2847752.6838 | 0 | 0 | 0 | 0 | 0 | 0 | 0 | 0 | 0 | 0 | 0 | 0 | 0 | 45315.1691 | 0 | 0 | 0 | 0 | 0 | 0 | 0 | 0 | 325599.0953 | 0 | 0 | 0 | 0 | 0 | 0 | 0 | 0 | 0 | 0 | 0
2016-10-18 16:00 | 0 | 0 | 0 | 0 | 0 | 775408.385 | 487336 | 0 | 0 | 0 | 0 | 90630.3383 | 0 | 0 | 0 | 0 | 0 | 0 | 3090509.8997 | 0 | 0 | 0 | 0 | 0 | 0 | 0 | 0 | 0 | 0 | 0 | 0 | 0 | 45315.1691 | 0 | 0 | 0 | 0 | 0 | 0 | 0 | 0 | 242757.2159 | 0 | 0 | 0 | 0 | 0 | 0 | 0 | 0 | 0 | 0 | 0
2016-10-18 17:00 | 0 | 0 | 0 | 0 | 0 | 748778.7878 | 500972 | 0 | 0 | 0 | 0 | 45315.1691 | 0 | 0 | 0 | 0 | 0 | 0 | 3383631.8566 | 0 | 0 | 0 | 0 | 0 | 0 | 0 | 0 | 0 | 0 | 0 | 0 | 0 | -45315.1691 | 0 | 0 | 0 | 0 | 0 | 0 | 0 | 0 | 293121.9569 | 0 | 0 | 0 | 0 | 0 | 0 | 0 | 0 | 0 | 0 | 0
2016-10-18 18:00 | 0 | 0 | 0 | 0 | 0 | 719675.6882 | 512847 | 0 | 0 | 0 | 0 | 0 | 0 | 0 | 0 | 0 | 0 | 0 | 3635775.7139 | 0 | 0 | 0 | 0 | 0 | 0 | 0 | 0 | 0 | 0 | 0 | 0 | 0 | -45315.1691 | 0 | 0 | 0 | 0 | 0 | 0 | 0 | 0 | 252143.8573 | 0 | 0 | 0 | 0 | 0 | 0 | 0 | 0 | 0 | 0 | 0
2016-10-18 19:00 | 0 | 0 | 0 | 0 | 0 | 702756.1675 | 521572 | 0 | 0 | 0 | 0 | 45315.1691 | 0 | 0 | 0 | 0 | 0 | 0 | 3771644.7123 | 0 | 0 | 0 | 0 | 0 | 0 | 0 | 0 | 0 | 0 | 0 | 0 | 0 | 45315.1691 | 0 | 0 | 0 | 0 | 0 | 0 | 0 | 0 | 135868.9983 | 0 | 0 | 0 | 0 | 0 | 0 | 0 | 0 | 0 | 0 | 0
2016-10-18 20:00 | 0 | 0 | 0 | 0 | 0 | 709876.7012 | 527230 | 0 | 0 | 0 | 0 | 0 | 0 | 0 | 0 | 0 | 0 | 0 | 3999606.5826 | 0 | 0 | 0 | 0 | 0 | 0 | 0 | 0 | 0 | 0 | 0 | 0 | 0 | -45315.1691 | 0 | 0 | 0 | 0 | 0 | 0 | 0 | 0 | 227961.8703 | 0 | 0 | 0 | 0 | 0 | 0 | 0 | 0 | 0 | 0 | 0
2016-10-18 21:00 | 0 | 0 | 0 | 0 | 0 | 724472.8446 | 527453 | 0 | 0 | 0 | 0 | 45315.1691 | 0 | 0 | 0 | 0 | 0 | 0 | 4151311.258 | 0 | 0 | 0 | 0 | 0 | 0 | 0 | 0 | 0 | 0 | 0 | 0 | 0 | 45315.1691 | 0 | 0 | 0 | 0 | 0 | 0 | 0 | 0 | 151704.6755 | 0 | 0 | 0 | 0 | 0 | 0 | 0 | 0 | 0 | 0 | 0
2016-10-18 22:00 | 0 | 0 | 0 | 0 | 0 | 703957.0882 | 522155 | 0 | 0 | 0 | 0 | 45315.1691 | 0 | 0 | 0 | 0 | 0 | 0 | 4333113.3462 | 0 | 0 | 0 | 0 | 0 | 0 | 0 | 0 | 0 | 0 | 0 | 0 | 0 | 0 | 0 | 0 | 0 | 0 | 0 | 0 | 0 | 0 | 181802.0882 | 0 | 0 | 0 | 0 | 0 | 0 | 0 | 0 | 0 | 0 | 0
2016-10-18 23:00 | 0 | 0 | 0 | 0 | 43123.3512 | 522235.818 | 520044 | 0 | 0 | 0 | 0 | 90630.3383 | 0 | 0 | 0 | 0 | 0 | 0 | 4333113.3462 | 0 | 0 | 0 | 0 | 0 | 0 | 0 | 0 | 0 | 0 | 0 | 0 | 0 | 45315.1691 | 0 | 0 | 0 | 0 | 0 | 0 | 0 | 0 | 0 | 0 | 0 | 0 | 0 | 0 | 0 | 0 | 0 | 0 | 0 | 0
2016-10-19 | 0 | 0 | 0 | 0 | 340759.7277 | 125173.8311 | 512531 | 0 | 0 | 0 | 0 | 45315.1691 | 0 | 0 | 0 | 0 | 0 | 0 | 4331831.0741 | 0 | 0 | 0 | 0 | 0 | 0 | 0 | 0 | 0 | 0 | 0 | 0 | 0 | -45315.1691 | 0 | 0 | 0 | 0 | 0 | 0 | 0 | 0 | 0 | 1282.2721 | 0 | 0 | 0 | 0 | 0 | 0 | 0 | 0 | 0 | 0
2016-10-19 01:00 | 0 | 0 | 0 | 0 | 158779.9325 | 65.0334 | 493705 | 0 | 0 | 0 | 0 | 0 | 0 | 0 | 0 | 0 | 0 | 0 | 4042286.2092 | 0 | 0 | 0 | 0 | 0 | 0 | 0 | 0 | 0 | 0 | 0 | 0 | 0 | -45315.1691 | 0 | 0 | 0 | 0 | 0 | 0 | 0 | 0 | 0 | 289544.865 | 0 | 0 | 0 | 0 | 0 | 0 | 0 | 0 | 0 | 0
2016-10-19 02:00 | 0 | 0 | 0 | 0 | 423921.9299 | 0 | 465734 | 0 | 0 | 0 | 0 | 0 | 0 | 0 | 0 | 0 | 0 | 0 | 4000474.1391 | 0 | 0 | 0 | 0 | 0 | 0 | 0 | 0 | 0 | 0 | 0 | 0 | 0 | 0 | 0 | 0 | 0 | 0 | 0 | 0 | 0 | 0 | 0 | 41812.0701 | 0 | 0 | 0 | 0 | 0 | 0 | 0 | 0 | 0 | 0
2016-10-19 03:00 | 0 | 0 | 0 | 0 | 190152.3042 | 0 | 434382 | 0 | 0 | 0 | 0 | 45315.1691 | 0 | 0 | 0 | 0 | 0 | 0 | 3710929.2741 | 0 | 0 | 0 | 0 | 0 | 0 | 0 | 0 | 0 | 0 | 0 | 0 | 0 | 45315.1691 | 0 | 0 | 0 | 0 | 0 | 0 | 0 | 0 | 0 | 289544.865 | 0 | 0 | 0 | 0 | 0 | 0 | 0 | 0 | 0 | 0
2016-10-19 04:00 | 0 | 0 | 0 | 0 | 69259.9659 | 0 | 404120 | 0 | 0 | 0 | 0 | 0 | 0 | 0 | 0 | 0 | 0 | 0 | 3421384.4092 | 0 | 0 | 0 | 0 | 0 | 0 | 0 | 0 | 0 | 0 | 0 | 0 | 0 | -45315.1691 | 0 | 0 | 0 | 0 | 0 | 0 | 0 | 0 | 0 | 289544.865 | 0 | 0 | 0 | 0 | 0 | 0 | 0 | 0 | 0 | 0
2016-10-19 05:00 | 0 | 0 | 0 | 0 | 357239.1401 | 0 | 381461 | 0 | 0 | 0 | 0 | 0 | 0 | 0 | 0 | 0 | 0 | 0 | 3397162.5493 | 0 | 0 | 0 | 0 | 0 | 0 | 0 | 0 | 0 | 0 | 0 | 0 | 0 | 0 | 0 | 0 | 0 | 0 | 0 | 0 | 0 | 0 | 0 | 24221.8599 | 0 | 0 | 0 | 0 | 0 | 0 | 0 | 0 | 0 | 0
2016-10-19 06:00 | 0 | 0 | 0 | 0 | 120983.3042 | 0 | 365213 | 0 | 0 | 0 | 0 | 45315.1691 | 0 | 0 | 0 | 0 | 0 | 0 | 3107617.6843 | 0 | 0 | 0 | 0 | 0 | 0 | 0 | 0 | 0 | 0 | 0 | 0 | 0 | 45315.1691 | 0 | 0 | 0 | 0 | 0 | 0 | 0 | 0 | 0 | 289544.865 | 0 | 0 | 0 | 0 | 0 | 0 | 0 | 0 | 0 | 0
2016-10-19 07:00 | 0 | 0 | 0 | 0 | 309354.9659 | 0 | 355191 | 0 | 0 | 0 | 0 | 0 | 0 | 0 | 0 | 0 | 0 | 0 | 3107096.8194 | 0 | 0 | 0 | 0 | 0 | 0 | 0 | 0 | 0 | 0 | 0 | 0 | 0 | -45315.1691 | 0 | 0 | 0 | 0 | 0 | 0 | 0 | 0 | 0 | 520.865 | 0 | 0 | 0 | 0 | 0 | 0 | 0 | 0 | 0 | 0
2016-10-19 08:00 | 0 | 0 | 0 | 0 | 109043.3042 | 0 | 353273 | 0 | 0 | 0 | 0 | 45315.1691 | 0 | 0 | 0 | 0 | 0 | 0 | 2817551.9544 | 0 | 0 | 0 | 0 | 0 | 0 | 0 | 0 | 0 | 0 | 0 | 0 | 0 | 45315.1691 | 0 | 0 | 0 | 0 | 0 | 0 | 0 | 0 | 0 | 289544.865 | 0 | 0 | 0 | 0 | 0 | 0 | 0 | 0 | 0 | 0
2016-10-19 09:00 | 0 | 0 | 0 | 0 | 278011.1371 | 0 | 362507 | 0 | 0 | 0 | 0 | 0 | 0 | 0 | 0 | 0 | 0 | 0 | 2778371.2606 | 0 | 0 | 0 | 0 | 0 | 0 | 0 | 0 | 0 | 0 | 0 | 0 | 0 | -45315.1691 | 0 | 0 | 0 | 0 | 0 | 0 | 0 | 0 | 0 | 39180.6937 | 0 | 0 | 0 | 0 | 0 | 0 | 0 | 0 | 0 | 0
2016-10-19 10:00 | 0 | 0 | 0 | 0 | 271666.6845 | 0 | 387847 | 0 | 0 | 0 | 0 | 45315.1691 | 0 | 0 | 0 | 0 | 0 | 0 | 2616875.776 | 0 | 0 | 0 | 0 | 0 | 0 | 0 | 0 | 0 | 0 | 0 | 0 | 0 | 45315.1691 | 0 | 0 | 0 | 0 | 0 | 0 | 0 | 0 | 0 | 161495.4846 | 0 | 0 | 0 | 0 | 0 | 0 | 0 | 0 | 0 | 0
2016-10-19 11:00 | 0 | 0 | 0 | 0 | 273790.9195 | 0 | 413174 | 0 | 0 | 0 | 0 | 90630.3383 | 0 | 0 | 0 | 0 | 0 | 0 | 2432177.5264 | 0 | 0 | 0 | 0 | 0 | 0 | 0 | 0 | 0 | 0 | 0 | 0 | 0 | 45315.1691 | 0 | 0 | 0 | 0 | 0 | 0 | 0 | 0 | 0 | 184698.2496 | 0 | 0 | 0 | 0 | 0 | 0 | 0 | 0 | 0 | 0
2016-10-19 12:00 | 0 | 0 | 0 | 0 | 276344.9735 | 0 | 427913 | 0 | 0 | 0 | 0 | 45315.1691 | 0 | 0 | 0 | 0 | 0 | 0 | 2325924.669 | 0 | 0 | 0 | 0 | 0 | 0 | 0 | 0 | 0 | 0 | 0 | 0 | 0 | -45315.1691 | 0 | 0 | 0 | 0 | 0 | 0 | 0 | 0 | 0 | 106252.8574 | 0 | 0 | 0 | 0 | 0 | 0 | 0 | 0 | 0 | 0
2016-10-19 13:00 | 0 | 0 | 0 | 0 | 234190.4858 | 5292.3637 | 441862 | 0 | 0 | 0 | 0 | 0 | 0 | 0 | 0 | 0 | 0 | 0 | 2168860.6877 | 0 | 0 | 0 | 0 | 0 | 0 | 0 | 0 | 0 | 0 | 0 | 0 | 0 | -45315.1691 | 0 | 0 | 0 | 0 | 0 | 0 | 0 | 0 | 0 | 157063.9813 | 0 | 0 | 0 | 0 | 0 | 0 | 0 | 0 | 0 | 0
2016-10-19 14:00 | 0 | 0 | 0 | 0 | 121456.4377 | 282526.0747 | 458750 | 0 | 0 | 0 | 0 | 0 | 0 | 0 | 0 | 0 | 0 | 0 | 2114093.2001 | 0 | 0 | 0 | 0 | 0 | 0 | 0 | 0 | 0 | 0 | 0 | 0 | 0 | 0 | 0 | 0 | 0 | 0 | 0 | 0 | 0 | 0 | 0 | 54767.4876 | 0 | 0 | 0 | 0 | 0 | 0 | 0 | 0 | 0 | 0
2016-10-19 15:00 | 0 | 0 | 0 | 0 | 0 | 727628.6831 | 474396 | 0 | 0 | 0 | 0 | 45315.1691 | 0 | 0 | 0 | 0 | 0 | 0 | 2263698.2013 | 0 | 0 | 0 | 58312.5128 | 0 | 0 | 0 | 0 | 0 | 0 | 0 | 0 | 0 | 45315.1691 | 0 | 0 | 0 | 0 | 0 | 0 | 0 | 0 | 149605.0012 | 0 | 0 | 0 | 0 | 58312.5128 | 0 | 0 | 0 | 0 | 0 | 0
2016-10-19 16:00 | 0 | 0 | 0 | 0 | 0 | 782529.4743 | 488621 | 0 | 0 | 0 | 0 | 71937.0609 | 0 | 0 | 0 | 0 | 0 | 0 | 2589297.2967 | 0 | 0 | 0 | 0 | 0 | 0 | 0 | 0 | 0 | 0 | 0 | 0 | 0 | 26621.8918 | 0 | 0 | 0 | 0 | 0 | 0 | 0 | 0 | 325599.0953 | 0 | 0 | 0 | 0 | -58312.5128 | 0 | 0 | 0 | 0 | 0 | 0
2016-10-19 17:00 | 0 | 0 | 0 | 0 | 0 | 755161.2155 | 504233 | 0 | 0 | 0 | 0 | 45315.1691 | 0 | 0 | 0 | 0 | 0 | 0 | 2833187.5794 | 0 | 0 | 0 | 33659.8246 | 0 | 0 | 0 | 0 | 0 | 0 | 0 | 0 | 0 | -26621.8918 | 0 | 0 | 0 | 0 | 0 | 0 | 0 | 0 | 243890.2827 | 0 | 0 | 0 | 0 | 33659.8246 | 0 | 0 | 0 | 0 | 0 | 0
2016-10-19 18:00 | 0 | 0 | 0 | 0 | 0 | 725977.6797 | 514868 | 0 | 0 | 0 | 0 | 0 | 0 | 0 | 0 | 0 | 0 | 0 | 3031299.9154 | 0 | 0 | 0 | 91972.3374 | 0 | 0 | 0 | 0 | 0 | 0 | 0 | 0 | 0 | -45315.1691 | 0 | 0 | 0 | 0 | 0 | 0 | 0 | 0 | 198112.336 | 0 | 0 | 0 | 0 | 58312.5128 | 0 | 0 | 0 | 0 | 0 | 0
2016-10-19 19:00 | 0 | 0 | 0 | 0 | 0 | 711768.5008 | 522783 | 0 | 0 | 0 | 0 | 0 | 0 | 0 | 0 | 0 | 0 | 0 | 3278597.929 | 0 | 0 | 0 | 33659.8246 | 0 | 0 | 0 | 0 | 0 | 0 | 0 | 0 | 0 | 0 | 0 | 0 | 0 | 0 | 0 | 0 | 0 | 0 | 247298.0136 | 0 | 0 | 0 | 0 | -58312.5128 | 0 | 0 | 0 | 0 | 0 | 0
2016-10-19 20:00 | 0 | 0 | 0 | 0 | 0 | 721325.6446 | 526819 | 0 | 0 | 0 | 0 | 45315.1691 | 0 | 0 | 0 | 0 | 0 | 0 | 3461449.229 | 0 | 0 | 0 | 0 | 0 | 0 | 0 | 0 | 0 | 0 | 0 | 0 | 0 | 45315.1691 | 0 | 0 | 0 | 0 | 0 | 0 | 0 | 0 | 182851.3 | 0 | 0 | 0 | 0 | -33659.8246 | 0 | 0 | 0 | 0 | 0 | 0
2016-10-19 21:00 | 0 | 0 | 0 | 0 | 0 | 737767.2856 | 524964 | 0 | 0 | 0 | 0 | 0 | 0 | 0 | 0 | 0 | 0 | 0 | 3719567.6837 | 0 | 0 | 0 | 0 | 0 | 0 | 0 | 0 | 0 | 0 | 0 | 0 | 0 | -45315.1691 | 0 | 0 | 0 | 0 | 0 | 0 | 0 | 0 | 258118.4547 | 0 | 0 | 0 | 0 | 0 | 0 | 0 | 0 | 0 | 0 | 0
2016-10-19 22:00 | 0 | 0 | 0 | 0 | 0 | 724866.4872 | 520100 | 0 | 0 | 0 | 0 | 45315.1691 | 0 | 0 | 0 | 0 | 0 | 0 | 3820706.4889 | 0 | 0 | 0 | 58312.5128 | 0 | 0 | 0 | 0 | 0 | 0 | 0 | 0 | 0 | 45315.1691 | 0 | 0 | 0 | 0 | 0 | 0 | 0 | 0 | 101138.8052 | 0 | 0 | 0 | 0 | 58312.5128 | 0 | 0 | 0 | 0 | 0 | 0
2016-10-19 23:00 | 0 | 0 | 0 | 0 | 0 | 543700.3612 | 519054 | 0 | 0 | 0 | 0 | 69961.5304 | 0 | 0 | 0 | 0 | 0 | 0 | 3820706.4889 | 0 | 0 | 0 | 58312.5128 | 0 | 0 | 0 | 0 | 0 | 0 | 0 | 0 | 0 | 24646.3612 | 0 | 0 | 0 | 0 | 0 | 0 | 0 | 0 | 0 | 0 | 0 | 0 | 0 | 0 | 0 | 0 | 0 | 0 | 0 | 0
2016-10-20 | 0 | 0 | 0 | 0 | 285274.7917 | 121031.5264 | 509934 | 0 | 0 | 0 | 0 | 24646.3612 | 0 | 0 | 0 | 0 | 0 | 0 | 3820706.4889 | 0 | 0 | 0 | 0 | 0 | 0 | 0 | 0 | 0 | 0 | 0 | 0 | 0 | -45315.1691 | 0 | 0 | 0 | 0 | 0 | 0 | 0 | 0 | 0 | 0 | 0 | 0 | 0 | -58312.5128 | 0 | 0 | 0 | 0 | 0 | 0
2016-10-20 01:00 | 0 | 0 | 0 | 0 | 184709.9991 | 53.6683 | 488304 | 0 | 0 | 0 | 0 | 10650.8936 | 0 | 0 | 0 | 0 | 0 | 0 | 3531161.624 | 0 | 0 | 0 | 0 | 0 | 0 | 0 | 0 | 0 | 0 | 0 | 0 | 0 | -13995.4676 | 0 | 0 | 0 | 0 | 0 | 0 | 0 | 0 | 0 | 289544.865 | 0 | 0 | 0 | 0 | 0 | 0 | 0 | 0 | 0 | 0
2016-10-20 02:00 | 0 | 0 | 0 | 0 | 442548.332 | 0 | 461216 | 0 | 0 | 0 | 0 | 55966.0628 | 0 | 0 | 0 | 0 | 0 | 0 | 3467178.7868 | 0 | 0 | 0 | 0 | 0 | 0 | 0 | 0 | 0 | 0 | 0 | 0 | 0 | 45315.1691 | 0 | 0 | 0 | 0 | 0 | 0 | 0 | 0 | 0 | 63982.8372 | 0 | 0 | 0 | 0 | 0 | 0 | 0 | 0 | 0 | 0
2016-10-20 03:00 | 0 | 0 | 0 | 0 | 98281.9659 | 0 | 433142 | 0 | 0 | 0 | 0 | 10650.8936 | 0 | 0 | 0 | 0 | 0 | 0 | 3177633.9219 | 0 | 0 | 0 | 0 | 0 | 0 | 0 | 0 | 0 | 0 | 0 | 0 | 0 | -45315.1691 | 0 | 0 | 0 | 0 | 0 | 0 | 0 | 0 | 0 | 289544.865 | 0 | 0 | 0 | 0 | 0 | 0 | 0 | 0 | 0 | 0
2016-10-20 04:00 | 0 | 0 | 0 | 0 | 391396.1064 | 0 | 402047 | 0 | 0 | 0 | 0 | 0 | 0 | 0 | 0 | 0 | 0 | 0 | 3177633.9219 | 0 | 0 | 0 | 0 | 0 | 0 | 0 | 0 | 0 | 0 | 0 | 0 | 0 | -10650.8936 | 0 | 0 | 0 | 0 | 0 | 0 | 0 | 0 | 0 | 0 | 0 | 0 | 0 | 0 | 0 | 0 | 0 | 0 | 0 | 0
2016-10-20 05:00 | 0 | 0 | 0 | 0 | 134874.3042 | 0 | 379104 | 0 | 0 | 0 | 0 | 45315.1691 | 0 | 0 | 0 | 0 | 0 | 0 | 2888089.0569 | 0 | 0 | 0 | 0 | 0 | 0 | 0 | 0 | 0 | 0 | 0 | 0 | 0 | 45315.1691 | 0 | 0 | 0 | 0 | 0 | 0 | 0 | 0 | 0 | 289544.865 | 0 | 0 | 0 | 0 | 0 | 0 | 0 | 0 | 0 | 0
2016-10-20 06:00 | 0 | 0 | 0 | 0 | 27499.9659 | 0 | 362360 | 0 | 0 | 0 | 0 | 0 | 0 | 0 | 0 | 0 | 0 | 0 | 2598544.1919 | 0 | 0 | 0 | 0 | 0 | 0 | 0 | 0 | 0 | 0 | 0 | 0 | 0 | -45315.1691 | 0 | 0 | 0 | 0 | 0 | 0 | 0 | 0 | 0 | 289544.865 | 0 | 0 | 0 | 0 | 0 | 0 | 0 | 0 | 0 | 0
2016-10-20 07:00 | 0 | 0 | 0 | 0 | 352629 | 0 | 352629 | 0 | 0 | 0 | 0 | 0 | 0 | 0 | 0 | 0 | 0 | 0 | 2598544.1919 | 0 | 0 | 0 | 0 | 0 | 0 | 0 | 0 | 0 | 0 | 0 | 0 | 0 | 0 | 0 | 0 | 0 | 0 | 0 | 0 | 0 | 0 | 0 | 0 | 0 | 0 | 0 | 0 | 0 | 0 | 0 | 0 | 0 | 0
2016-10-20 08:00 | 0 | 0 | 0 | 0 | 106239.3042 | 0 | 350469 | 0 | 0 | 0 | 0 | 45315.1691 | 0 | 0 | 0 | 0 | 0 | 0 | 2308999.327 | 0 | 0 | 0 | 0 | 0 | 0 | 0 | 0 | 0 | 0 | 0 | 0 | 0 | 45315.1691 | 0 | 0 | 0 | 0 | 0 | 0 | 0 | 0 | 0 | 289544.865 | 0 | 0 | 0 | 0 | 0 | 0 | 0 | 0 | 0 | 0
2016-10-20 09:00 | 0 | 0 | 0 | 0 | 313200.8309 | 0 | 358516 | 0 | 0 | 0 | 0 | 0 | 0 | 0 | 0 | 0 | 0 | 0 | 2308999.327 | 0 | 0 | 0 | 0 | 0 | 0 | 0 | 0 | 0 | 0 | 0 | 0 | 0 | -45315.1691 | 0 | 0 | 0 | 0 | 0 | 0 | 0 | 0 | 0 | 0 | 0 | 0 | 0 | 0 | 0 | 0 | 0 | 0 | 0 | 0
2016-10-20 10:00 | 0 | 0 | 0 | 0 | 382205 | 0 | 382205 | 0 | 0 | 0 | 0 | 0 | 0 | 0 | 0 | 0 | 0 | 0 | 2308999.327 | 0 | 0 | 0 | 0 | 0 | 0 | 0 | 0 | 0 | 0 | 0 | 0 | 0 | 0 | 0 | 0 | 0 | 0 | 0 | 0 | 0 | 0 | 0 | 0 | 0 | 0 | 0 | 0 | 0 | 0 | 0 | 0 | 0 | 0
2016-10-20 11:00 | 0 | 0 | 0 | 0 | 163412.3042 | 0 | 407642 | 0 | 0 | 0 | 0 | 45315.1691 | 0 | 0 | 0 | 0 | 0 | 0 | 2019454.462 | 0 | 0 | 0 | 0 | 0 | 0 | 0 | 0 | 0 | 0 | 0 | 0 | 0 | 45315.1691 | 0 | 0 | 0 | 0 | 0 | 0 | 0 | 0 | 0 | 289544.865 | 0 | 0 | 0 | 0 | 0 | 0 | 0 | 0 | 0 | 0
2016-10-20 12:00 | 0 | 0 | 0 | 0 | 376011.8309 | 0 | 421327 | 0 | 0 | 0 | 0 | 0 | 0 | 0 | 0 | 0 | 0 | 0 | 2019454.462 | 0 | 0 | 0 | 0 | 0 | 0 | 0 | 0 | 0 | 0 | 0 | 0 | 0 | -45315.1691 | 0 | 0 | 0 | 0 | 0 | 0 | 0 | 0 | 0 | 0 | 0 | 0 | 0 | 0 | 0 | 0 | 0 | 0 | 0 | 0
2016-10-20 13:00 | 0 | 0 | 0 | 0 | 139344.443 | 5025.692 | 433915 | 0 | 0 | 0 | 0 | 0 | 0 | 0 | 0 | 0 | 0 | 0 | 1729909.597 | 0 | 0 | 0 | 0 | 0 | 0 | 0 | 0 | 0 | 0 | 0 | 0 | 0 | 0 | 0 | 0 | 0 | 0 | 0 | 0 | 0 | 0 | 0 | 289544.865 | 0 | 0 | 0 | 0 | 0 | 0 | 0 | 0 | 0 | 0
2016-10-20 14:00 | 0 | 0 | 0 | 0 | 185279.6207 | 261583.3793 | 446863 | 0 | 0 | 0 | 0 | 0 | 0 | 0 | 0 | 0 | 0 | 0 | 1729909.597 | 0 | 0 | 0 | 0 | 0 | 0 | 0 | 0 | 0 | 0 | 0 | 0 | 0 | 0 | 0 | 0 | 0 | 0 | 0 | 0 | 0 | 0 | 0 | 0 | 0 | 0 | 0 | 0 | 0 | 0 | 0 | 0 | 0 | 0
2016-10-20 15:00 | 0 | 0 | 0 | 0 | 0 | 714692.7625 | 458334 | 0 | 0 | 0 | 0 | 45315.1691 | 0 | 0 | 0 | 0 | 0 | 0 | 1940953.1904 | 0 | 0 | 0 | 0 | 0 | 0 | 0 | 0 | 0 | 0 | 0 | 0 | 0 | 45315.1691 | 0 | 0 | 0 | 0 | 0 | 0 | 0 | 0 | 211043.5934 | 0 | 0 | 0 | 0 | 0 | 0 | 0 | 0 | 0 | 0 | 0
2016-10-20 16:00 | 0 | 0 | 0 | 0 | 0 | 773507.2376 | 468446 | 0 | 0 | 0 | 0 | 90630.3383 | 0 | 0 | 0 | 0 | 0 | 0 | 2200699.2589 | 0 | 0 | 0 | 0 | 0 | 0 | 0 | 0 | 0 | 0 | 0 | 0 | 0 | 45315.1691 | 0 | 0 | 0 | 0 | 0 | 0 | 0 | 0 | 259746.0685 | 0 | 0 | 0 | 0 | 0 | 0 | 0 | 0 | 0 | 0 | 0
2016-10-20 17:00 | 0 | 0 | 0 | 0 | 0 | 759526.1313 | 477166 | 0 | 0 | 0 | 0 | 90630.3383 | 0 | 0 | 0 | 0 | 0 | 0 | 2483059.3902 | 0 | 0 | 0 | 0 | 0 | 0 | 0 | 0 | 0 | 0 | 0 | 0 | 0 | 0 | 0 | 0 | 0 | 0 | 0 | 0 | 0 | 0 | 282360.1313 | 0 | 0 | 0 | 0 | 0 | 0 | 0 | 0 | 0 | 0 | 0
2016-10-20 18:00 | 0 | 0 | 0 | 0 | 0 | 732635.1692 | 483333 | 0 | 0 | 0 | 0 | 45315.1691 | 0 | 0 | 0 | 0 | 0 | 0 | 2729683.7257 | 0 | 0 | 0 | 47993.0028 | 0 | 0 | 0 | 0 | 0 | 0 | 0 | 0 | 0 | -45315.1691 | 0 | 0 | 0 | 0 | 0 | 0 | 0 | 0 | 246624.3356 | 0 | 0 | 0 | 0 | 47993.0028 | 0 | 0 | 0 | 0 | 0 | 0
2016-10-20 19:00 | 0 | 0 | 0 | 0 | 0 | 718274.9234 | 485984 | 0 | 0 | 0 | 0 | 0 | 0 | 0 | 0 | 0 | 0 | 0 | 3055282.8211 | 0 | 0 | 0 | 0 | 0 | 0 | 0 | 0 | 0 | 0 | 0 | 0 | 0 | -45315.1691 | 0 | 0 | 0 | 0 | 0 | 0 | 0 | 0 | 325599.0953 | 0 | 0 | 0 | 0 | -47993.0028 | 0 | 0 | 0 | 0 | 0 | 0
2016-10-20 20:00 | 0 | 0 | 0 | 0 | 0 | 728291.2315 | 487956 | 0 | 0 | 0 | 0 | 0 | 0 | 0 | 0 | 0 | 0 | 0 | 3295618.0525 | 0 | 0 | 0 | 0 | 0 | 0 | 0 | 0 | 0 | 0 | 0 | 0 | 0 | 0 | 0 | 0 | 0 | 0 | 0 | 0 | 0 | 0 | 240335.2315 | 0 | 0 | 0 | 0 | 0 | 0 | 0 | 0 | 0 | 0 | 0
2016-10-20 21:00 | 0 | 0 | 0 | 0 | 0 | 747056.1203 | 486898 | 0 | 0 | 0 | 0 | 45315.1691 | 0 | 0 | 0 | 0 | 0 | 0 | 3510461.0037 | 0 | 0 | 0 | 0 | 0 | 0 | 0 | 0 | 0 | 0 | 0 | 0 | 0 | 45315.1691 | 0 | 0 | 0 | 0 | 0 | 0 | 0 | 0 | 214842.9511 | 0 | 0 | 0 | 0 | 0 | 0 | 0 | 0 | 0 | 0 | 0
2016-10-20 22:00 | 0 | 0 | 0 | 0 | 0 | 736273.1747 | 485387 | 0 | 0 | 0 | 0 | 0 | 0 | 0 | 0 | 0 | 0 | 0 | 3748349.8347 | 0 | 0 | 0 | 58312.5128 | 0 | 0 | 0 | 0 | 0 | 0 | 0 | 0 | 0 | -45315.1691 | 0 | 0 | 0 | 0 | 0 | 0 | 0 | 0 | 237888.831 | 0 | 0 | 0 | 0 | 58312.5128 | 0 | 0 | 0 | 0 | 0 | 0
2016-10-20 23:00 | 0 | 0 | 0 | 0 | 223546.7917 | 546948.3115 | 487256 | 0 | 0 | 0 | 0 | 45315.1691 | 0 | 0 | 0 | 0 | 0 | 0 | 4044586.2815 | 0 | 0 | 0 | 0 | 0 | 0 | 0 | 0 | 0 | 0 | 0 | 0 | 0 | 45315.1691 | 0 | 0 | 0 | 0 | 0 | 0 | 0 | 0 | 296236.4468 | 0 | 0 | 0 | 0 | -58312.5128 | 0 | 0 | 0 | 0 | 0 | 0
2016-10-21 | 0 | 0 | 0 | 0 | 309251.1362 | 124584.9452 | 481349 | 0 | 0 | 0 | 0 | 45315.1691 | 0 | 0 | 0 | 0 | 0 | 0 | 3997073.3629 | 0 | 0 | 0 | 0 | 0 | 0 | 0 | 0 | 0 | 0 | 0 | 0 | 0 | 0 | 0 | 0 | 0 | 0 | 0 | 0 | 0 | 0 | 0 | 47512.9186 | 0 | 0 | 0 | 0 | 0 | 0 | 0 | 0 | 0 | 0
2016-10-21 01:00 | 0 | 0 | 0 | 0 | 129938.0289 | 34.937 | 464833 | 0 | 0 | 0 | 0 | 0 | 0 | 0 | 0 | 0 | 0 | 0 | 3707528.498 | 0 | 0 | 0 | 0 | 0 | 0 | 0 | 0 | 0 | 0 | 0 | 0 | 0 | -45315.1691 | 0 | 0 | 0 | 0 | 0 | 0 | 0 | 0 | 0 | 289544.865 | 0 | 0 | 0 | 0 | 0 | 0 | 0 | 0 | 0 | 0
2016-10-21 02:00 | 0 | 0 | 0 | 0 | 151194.135 | 0 | 440739 | 0 | 0 | 0 | 0 | 0 | 0 | 0 | 0 | 0 | 0 | 0 | 3417983.633 | 0 | 0 | 0 | 0 | 0 | 0 | 0 | 0 | 0 | 0 | 0 | 0 | 0 | 0 | 0 | 0 | 0 | 0 | 0 | 0 | 0 | 0 | 0 | 289544.865 | 0 | 0 | 0 | 0 | 0 | 0 | 0 | 0 | 0 | 0
2016-10-21 03:00 | 0 | 0 | 0 | 0 | 167124.3042 | 0 | 411354 | 0 | 0 | 0 | 0 | 45315.1691 | 0 | 0 | 0 | 0 | 0 | 0 | 3128438.768 | 0 | 0 | 0 | 0 | 0 | 0 | 0 | 0 | 0 | 0 | 0 | 0 | 0 | 45315.1691 | 0 | 0 | 0 | 0 | 0 | 0 | 0 | 0 | 0 | 289544.865 | 0 | 0 | 0 | 0 | 0 | 0 | 0 | 0 | 0 | 0
2016-10-21 04:00 | 0 | 0 | 0 | 0 | 339473.8309 | 0 | 384789 | 0 | 0 | 0 | 0 | 0 | 0 | 0 | 0 | 0 | 0 | 0 | 3128438.768 | 0 | 0 | 0 | 0 | 0 | 0 | 0 | 0 | 0 | 0 | 0 | 0 | 0 | -45315.1691 | 0 | 0 | 0 | 0 | 0 | 0 | 0 | 0 | 0 | 0 | 0 | 0 | 0 | 0 | 0 | 0 | 0 | 0 | 0 | 0
2016-10-21 05:00 | 0 | 0 | 0 | 0 | 76131.135 | 0 | 365676 | 0 | 0 | 0 | 0 | 0 | 0 | 0 | 0 | 0 | 0 | 0 | 2838893.9031 | 0 | 0 | 0 | 0 | 0 | 0 | 0 | 0 | 0 | 0 | 0 | 0 | 0 | 0 | 0 | 0 | 0 | 0 | 0 | 0 | 0 | 0 | 0 | 289544.865 | 0 | 0 | 0 | 0 | 0 | 0 | 0 | 0 | 0 | 0
2016-10-21 06:00 | 0 | 0 | 0 | 0 | 396247.1691 | 0 | 350932 | 0 | 0 | 0 | 0 | 45315.1691 | 0 | 0 | 0 | 0 | 0 | 0 | 2838893.9031 | 0 | 0 | 0 | 0 | 0 | 0 | 0 | 0 | 0 | 0 | 0 | 0 | 0 | 45315.1691 | 0 | 0 | 0 | 0 | 0 | 0 | 0 | 0 | 0 | 0 | 0 | 0 | 0 | 0 | 0 | 0 | 0 | 0 | 0 | 0
2016-10-21 07:00 | 0 | 0 | 0 | 0 | 296756.8309 | 0 | 342072 | 0 | 0 | 0 | 0 | 0 | 0 | 0 | 0 | 0 | 0 | 0 | 2838893.9031 | 0 | 0 | 0 | 0 | 0 | 0 | 0 | 0 | 0 | 0 | 0 | 0 | 0 | -45315.1691 | 0 | 0 | 0 | 0 | 0 | 0 | 0 | 0 | 0 | 0 | 0 | 0 | 0 | 0 | 0 | 0 | 0 | 0 | 0 | 0
2016-10-21 08:00 | 0 | 0 | 0 | 0 | 50688.135 | 0 | 340233 | 0 | 0 | 0 | 0 | 0 | 0 | 0 | 0 | 0 | 0 | 0 | 2549349.0381 | 0 | 0 | 0 | 0 | 0 | 0 | 0 | 0 | 0 | 0 | 0 | 0 | 0 | 0 | 0 | 0 | 0 | 0 | 0 | 0 | 0 | 0 | 0 | 289544.865 | 0 | 0 | 0 | 0 | 0 | 0 | 0 | 0 | 0 | 0
2016-10-21 09:00 | 0 | 0 | 0 | 0 | 393038.1691 | 0 | 347723 | 0 | 0 | 0 | 0 | 45315.1691 | 0 | 0 | 0 | 0 | 0 | 0 | 2549349.0381 | 0 | 0 | 0 | 0 | 0 | 0 | 0 | 0 | 0 | 0 | 0 | 0 | 0 | 45315.1691 | 0 | 0 | 0 | 0 | 0 | 0 | 0 | 0 | 0 | 0 | 0 | 0 | 0 | 0 | 0 | 0 | 0 | 0 | 0 | 0
2016-10-21 10:00 | 0 | 0 | 0 | 0 | 324619.8309 | 0 | 369935 | 0 | 0 | 0 | 0 | 0 | 0 | 0 | 0 | 0 | 0 | 0 | 2549349.0381 | 0 | 0 | 0 | 0 | 0 | 0 | 0 | 0 | 0 | 0 | 0 | 0 | 0 | -45315.1691 | 0 | 0 | 0 | 0 | 0 | 0 | 0 | 0 | 0 | 0 | 0 | 0 | 0 | 0 | 0 | 0 | 0 | 0 | 0 | 0
2016-10-21 11:00 | 0 | 0 | 0 | 0 | 106676.135 | 0 | 396221 | 0 | 0 | 0 | 0 | 0 | 0 | 0 | 0 | 0 | 0 | 0 | 2259804.1731 | 0 | 0 | 0 | 0 | 0 | 0 | 0 | 0 | 0 | 0 | 0 | 0 | 0 | 0 | 0 | 0 | 0 | 0 | 0 | 0 | 0 | 0 | 0 | 289544.865 | 0 | 0 | 0 | 0 | 0 | 0 | 0 | 0 | 0 | 0
2016-10-21 12:00 | 0 | 0 | 0 | 0 | 455992.1691 | 0 | 410677 | 0 | 0 | 0 | 0 | 45315.1691 | 0 | 0 | 0 | 0 | 0 | 0 | 2259804.1731 | 0 | 0 | 0 | 0 | 0 | 0 | 0 | 0 | 0 | 0 | 0 | 0 | 0 | 45315.1691 | 0 | 0 | 0 | 0 | 0 | 0 | 0 | 0 | 0 | 0 | 0 | 0 | 0 | 0 | 0 | 0 | 0 | 0 | 0 | 0
2016-10-21 13:00 | 0 | 0 | 0 | 0 | 374434.5922 | 3650.2387 | 423400 | 0 | 0 | 0 | 0 | 0 | 0 | 0 | 0 | 0 | 0 | 0 | 2259804.1731 | 0 | 0 | 0 | 0 | 0 | 0 | 0 | 0 | 0 | 0 | 0 | 0 | 0 | -45315.1691 | 0 | 0 | 0 | 0 | 0 | 0 | 0 | 0 | 0 | 0 | 0 | 0 | 0 | 0 | 0 | 0 | 0 | 0 | 0 | 0
2016-10-21 14:00 | 0 | 0 | 0 | 0 | 0 | 262381.498 | 433205 | 0 | 0 | 0 | 0 | 0 | 0 | 0 | 0 | 0 | 0 | 0 | 2088980.6712 | 0 | 0 | 0 | 0 | 0 | 0 | 0 | 0 | 0 | 0 | 0 | 0 | 0 | 0 | 0 | 0 | 0 | 0 | 0 | 0 | 0 | 0 | 0 | 170823.502 | 0 | 0 | 0 | 0 | 0 | 0 | 0 | 0 | 0 | 0
2016-10-21 15:00 | 0 | 0 | 0 | 0 | 0 | 716498.316 | 439526 | 0 | 0 | 0 | 0 | 45315.1691 | 0 | 0 | 0 | 0 | 0 | 0 | 2320637.8181 | 0 | 0 | 0 | 0 | 0 | 0 | 0 | 0 | 0 | 0 | 0 | 0 | 0 | 45315.1691 | 0 | 0 | 0 | 0 | 0 | 0 | 0 | 0 | 231657.1469 | 0 | 0 | 0 | 0 | 0 | 0 | 0 | 0 | 0 | 0 | 0
2016-10-21 16:00 | 0 | 0 | 0 | 0 | 0 | 775639.8755 | 443972 | 0 | 0 | 0 | 0 | 0 | 0 | 0 | 0 | 0 | 0 | 0 | 2646236.9134 | 0 | 0 | 0 | 51383.9493 | 0 | 0 | 0 | 0 | 0 | 0 | 0 | 0 | 0 | -45315.1691 | 0 | 0 | 0 | 0 | 0 | 0 | 0 | 0 | 325599.0953 | 0 | 0 | 0 | 0 | 51383.9493 | 0 | 0 | 0 | 0 | 0 | 0
2016-10-21 17:00 | 0 | 0 | 0 | 0 | 0 | 748549.9597 | 448132 | 0 | 0 | 0 | 0 | 45315.1691 | 0 | 0 | 0 | 0 | 0 | 0 | 2952723.6532 | 0 | 0 | 0 | 0 | 0 | 0 | 0 | 0 | 0 | 0 | 0 | 0 | 0 | 45315.1691 | 0 | 0 | 0 | 0 | 0 | 0 | 0 | 0 | 306486.7398 | 0 | 0 | 0 | 0 | -51383.9493 | 0 | 0 | 0 | 0 | 0 | 0
2016-10-21 18:00 | 0 | 0 | 0 | 0 | 0 | 719930.2835 | 450191 | 0 | 0 | 0 | 0 | 0 | 0 | 0 | 0 | 0 | 0 | 0 | 3209465.593 | 0 | 0 | 0 | 58312.5128 | 0 | 0 | 0 | 0 | 0 | 0 | 0 | 0 | 0 | -45315.1691 | 0 | 0 | 0 | 0 | 0 | 0 | 0 | 0 | 256741.9398 | 0 | 0 | 0 | 0 | 58312.5128 | 0 | 0 | 0 | 0 | 0 | 0
2016-10-21 19:00 | 0 | 0 | 0 | 0 | 0 | 705264.3575 | 451429 | 0 | 0 | 0 | 0 | 45315.1691 | 0 | 0 | 0 | 0 | 0 | 0 | 3476298.2942 | 0 | 0 | 0 | 0 | 0 | 0 | 0 | 0 | 0 | 0 | 0 | 0 | 0 | 45315.1691 | 0 | 0 | 0 | 0 | 0 | 0 | 0 | 0 | 266832.7011 | 0 | 0 | 0 | 0 | -58312.5128 | 0 | 0 | 0 | 0 | 0 | 0
2016-10-21 20:00 | 0 | 0 | 0 | 0 | 0 | 714359.943 | 452203 | 0 | 0 | 0 | 0 | 0 | 0 | 0 | 0 | 0 | 0 | 0 | 3783770.4063 | 0 | 0 | 0 | 0 | 0 | 0 | 0 | 0 | 0 | 0 | 0 | 0 | 0 | -45315.1691 | 0 | 0 | 0 | 0 | 0 | 0 | 0 | 0 | 307472.1121 | 0 | 0 | 0 | 0 | 0 | 0 | 0 | 0 | 0 | 0 | 0
2016-10-21 21:00 | 0 | 0 | 0 | 0 | 0 | 734811.0838 | 451126 | 0 | 0 | 0 | 0 | 45315.1691 | 0 | 0 | 0 | 0 | 0 | 0 | 4022140.321 | 0 | 0 | 0 | 0 | 0 | 0 | 0 | 0 | 0 | 0 | 0 | 0 | 0 | 45315.1691 | 0 | 0 | 0 | 0 | 0 | 0 | 0 | 0 | 238369.9147 | 0 | 0 | 0 | 0 | 0 | 0 | 0 | 0 | 0 | 0 | 0
2016-10-21 22:00 | 0 | 0 | 0 | 0 | 0 | 731209.3613 | 448961 | 0 | 0 | 0 | 0 | 45315.1691 | 0 | 0 | 0 | 0 | 0 | 0 | 4246076.1695 | 0 | 0 | 0 | 58312.5128 | 0 | 0 | 0 | 0 | 0 | 0 | 0 | 0 | 0 | 0 | 0 | 0 | 0 | 0 | 0 | 0 | 0 | 0 | 223935.8485 | 0 | 0 | 0 | 0 | 58312.5128 | 0 | 0 | 0 | 0 | 0 | 0
2016-10-21 23:00 | 0 | 0 | 0 | 0 | 0 | 538561.5764 | 449429 | 0 | 0 | 0 | 0 | 90630.3383 | 0 | 0 | 0 | 0 | 0 | 0 | 4289893.5767 | 0 | 0 | 0 | 58312.5128 | 0 | 0 | 0 | 0 | 0 | 0 | 0 | 0 | 0 | 45315.1691 | 0 | 0 | 0 | 0 | 0 | 0 | 0 | 0 | 43817.4072 | 0 | 0 | 0 | 0 | 0 | 0 | 0 | 0 | 0 | 0 | 0
2016-10-22 | 0 | 0 | 0 | 0 | 221530.772 | 118383.5461 | 443542 | 0 | 0 | 0 | 0 | 45315.1691 | 0 | 0 | 0 | 0 | 0 | 0 | 4289893.5767 | 0 | 0 | 0 | 0 | 0 | 0 | 0 | 0 | 0 | 0 | 0 | 0 | 0 | -45315.1691 | 0 | 0 | 0 | 0 | 0 | 0 | 0 | 0 | 0 | 0 | 0 | 0 | 0 | -58312.5128 | 0 | 0 | 0 | 0 | 0 | 0
2016-10-22 01:00 | 0 | 0 | 0 | 0 | 95242.0794 | 27.8865 | 430130 | 0 | 0 | 0 | 0 | 0 | 0 | 0 | 0 | 0 | 0 | 0 | 4000348.7117 | 0 | 0 | 0 | 0 | 0 | 0 | 0 | 0 | 0 | 0 | 0 | 0 | 0 | -45315.1691 | 0 | 0 | 0 | 0 | 0 | 0 | 0 | 0 | 0 | 289544.865 | 0 | 0 | 0 | 0 | 0 | 0 | 0 | 0 | 0 | 0
2016-10-22 02:00 | 0 | 0 | 0 | 0 | 457241.1691 | 0 | 411926 | 0 | 0 | 0 | 0 | 45315.1691 | 0 | 0 | 0 | 0 | 0 | 0 | 4000348.7117 | 0 | 0 | 0 | 0 | 0 | 0 | 0 | 0 | 0 | 0 | 0 | 0 | 0 | 45315.1691 | 0 | 0 | 0 | 0 | 0 | 0 | 0 | 0 | 0 | 0 | 0 | 0 | 0 | 0 | 0 | 0 | 0 | 0 | 0 | 0
2016-10-22 03:00 | 0 | 0 | 0 | 0 | 53470.9659 | 0 | 388331 | 0 | 0 | 0 | 0 | 0 | 0 | 0 | 0 | 0 | 0 | 0 | 3710803.8468 | 0 | 0 | 0 | 0 | 0 | 0 | 0 | 0 | 0 | 0 | 0 | 0 | 0 | -45315.1691 | 0 | 0 | 0 | 0 | 0 | 0 | 0 | 0 | 0 | 289544.865 | 0 | 0 | 0 | 0 | 0 | 0 | 0 | 0 | 0 | 0
2016-10-22 04:00 | 0 | 0 | 0 | 0 | 77964.135 | 0 | 367509 | 0 | 0 | 0 | 0 | 0 | 0 | 0 | 0 | 0 | 0 | 0 | 3421258.9818 | 0 | 0 | 0 | 0 | 0 | 0 | 0 | 0 | 0 | 0 | 0 | 0 | 0 | 0 | 0 | 0 | 0 | 0 | 0 | 0 | 0 | 0 | 0 | 289544.865 | 0 | 0 | 0 | 0 | 0 | 0 | 0 | 0 | 0 | 0
2016-10-22 05:00 | 0 | 0 | 0 | 0 | 395370.1691 | 0 | 350055 | 0 | 0 | 0 | 0 | 45315.1691 | 0 | 0 | 0 | 0 | 0 | 0 | 3421258.9818 | 0 | 0 | 0 | 0 | 0 | 0 | 0 | 0 | 0 | 0 | 0 | 0 | 0 | 45315.1691 | 0 | 0 | 0 | 0 | 0 | 0 | 0 | 0 | 0 | 0 | 0 | 0 | 0 | 0 | 0 | 0 | 0 | 0 | 0 | 0
2016-10-22 06:00 | 0 | 0 | 0 | 0 | 1698.9659 | 0 | 336559 | 0 | 0 | 0 | 0 | 0 | 0 | 0 | 0 | 0 | 0 | 0 | 3131714.1168 | 0 | 0 | 0 | 0 | 0 | 0 | 0 | 0 | 0 | 0 | 0 | 0 | 0 | -45315.1691 | 0 | 0 | 0 | 0 | 0 | 0 | 0 | 0 | 0 | 289544.865 | 0 | 0 | 0 | 0 | 0 | 0 | 0 | 0 | 0 | 0
2016-10-22 07:00 | 0 | 0 | 0 | 0 | 328180 | 0 | 328180 | 0 | 0 | 0 | 0 | 0 | 0 | 0 | 0 | 0 | 0 | 0 | 3131714.1168 | 0 | 0 | 0 | 0 | 0 | 0 | 0 | 0 | 0 | 0 | 0 | 0 | 0 | 0 | 0 | 0 | 0 | 0 | 0 | 0 | 0 | 0 | 0 | 0 | 0 | 0 | 0 | 0 | 0 | 0 | 0 | 0 | 0 | 0
2016-10-22 08:00 | 0 | 0 | 0 | 0 | 369668.1691 | 0 | 324353 | 0 | 0 | 0 | 0 | 45315.1691 | 0 | 0 | 0 | 0 | 0 | 0 | 3131714.1168 | 0 | 0 | 0 | 0 | 0 | 0 | 0 | 0 | 0 | 0 | 0 | 0 | 0 | 45315.1691 | 0 | 0 | 0 | 0 | 0 | 0 | 0 | 0 | 0 | 0 | 0 | 0 | 0 | 0 | 0 | 0 | 0 | 0 | 0 | 0
2016-10-22 09:00 | 0 | 0 | 0 | 0 | 0 | 0 | 326281 | 0 | 0 | 0 | 0 | 0 | 0 | 0 | 0 | 0 | 0 | 0 | 2850748.286 | 0 | 0 | 0 | 0 | 0 | 0 | 0 | 0 | 0 | 0 | 0 | 0 | 0 | -45315.1691 | 0 | 0 | 0 | 0 | 0 | 0 | 0 | 0 | 0 | 280965.8309 | 0 | 0 | 0 | 0 | 0 | 0 | 0 | 0 | 0 | 0
2016-10-22 10:00 | 0 | 0 | 0 | 0 | 333702 | 0 | 333702 | 0 | 0 | 0 | 0 | 0 | 0 | 0 | 0 | 0 | 0 | 0 | 2850748.286 | 0 | 0 | 0 | 0 | 0 | 0 | 0 | 0 | 0 | 0 | 0 | 0 | 0 | 0 | 0 | 0 | 0 | 0 | 0 | 0 | 0 | 0 | 0 | 0 | 0 | 0 | 0 | 0 | 0 | 0 | 0 | 0 | 0 | 0
2016-10-22 11:00 | 0 | 0 | 0 | 0 | 102444.3042 | 0 | 346674 | 0 | 0 | 0 | 0 | 45315.1691 | 0 | 0 | 0 | 0 | 0 | 0 | 2561203.421 | 0 | 0 | 0 | 0 | 0 | 0 | 0 | 0 | 0 | 0 | 0 | 0 | 0 | 45315.1691 | 0 | 0 | 0 | 0 | 0 | 0 | 0 | 0 | 0 | 289544.865 | 0 | 0 | 0 | 0 | 0 | 0 | 0 | 0 | 0 | 0
2016-10-22 12:00 | 0 | 0 | 0 | 0 | 314845.8309 | 0 | 360161 | 0 | 0 | 0 | 0 | 0 | 0 | 0 | 0 | 0 | 0 | 0 | 2561203.421 | 0 | 0 | 0 | 0 | 0 | 0 | 0 | 0 | 0 | 0 | 0 | 0 | 0 | -45315.1691 | 0 | 0 | 0 | 0 | 0 | 0 | 0 | 0 | 0 | 0 | 0 | 0 | 0 | 0 | 0 | 0 | 0 | 0 | 0 | 0
2016-10-22 13:00 | 0 | 0 | 0 | 0 | 371610.6808 | 3050.3192 | 374661 | 0 | 0 | 0 | 0 | 0 | 0 | 0 | 0 | 0 | 0 | 0 | 2561203.421 | 0 | 0 | 0 | 0 | 0 | 0 | 0 | 0 | 0 | 0 | 0 | 0 | 0 | 0 | 0 | 0 | 0 | 0 | 0 | 0 | 0 | 0 | 0 | 0 | 0 | 0 | 0 | 0 | 0 | 0 | 0 | 0 | 0 | 0
2016-10-22 14:00 | 0 | 0 | 0 | 0 | 0 | 274504.5411 | 383664 | 0 | 0 | 0 | 0 | 0 | 0 | 0 | 0 | 0 | 0 | 0 | 2452043.9621 | 0 | 0 | 0 | 0 | 0 | 0 | 0 | 0 | 0 | 0 | 0 | 0 | 0 | 0 | 0 | 0 | 0 | 0 | 0 | 0 | 0 | 0 | 0 | 109159.4589 | 0 | 0 | 0 | 0 | 0 | 0 | 0 | 0 | 0 | 0
2016-10-22 15:00 | 0 | 0 | 0 | 0 | 0 | 642836.2728 | 387972 | 0 | 0 | 0 | 0 | 0 | 0 | 0 | 0 | 0 | 0 | 0 | 2706908.2349 | 0 | 0 | 0 | 0 | 0 | 0 | 0 | 0 | 0 | 0 | 0 | 0 | 0 | 0 | 0 | 0 | 0 | 0 | 0 | 0 | 0 | 0 | 254864.2728 | 0 | 0 | 0 | 0 | 0 | 0 | 0 | 0 | 0 | 0 | 0
2016-10-22 16:00 | 0 | 0 | 0 | 0 | 0 | 719260.8435 | 388617 | 0 | 0 | 0 | 0 | 45315.1691 | 0 | 0 | 0 | 0 | 0 | 0 | 2992236.9093 | 0 | 0 | 0 | 0 | 0 | 0 | 0 | 0 | 0 | 0 | 0 | 0 | 0 | 45315.1691 | 0 | 0 | 0 | 0 | 0 | 0 | 0 | 0 | 285328.6743 | 0 | 0 | 0 | 0 | 0 | 0 | 0 | 0 | 0 | 0 | 0
2016-10-22 17:00 | 0 | 0 | 0 | 0 | 0 | 707633.697 | 388083 | 0 | 0 | 0 | 0 | 39266.7708 | 0 | 0 | 0 | 0 | 0 | 0 | 3317836.0046 | 0 | 0 | 0 | 0 | 0 | 0 | 0 | 0 | 0 | 0 | 0 | 0 | 0 | -6048.3984 | 0 | 0 | 0 | 0 | 0 | 0 | 0 | 0 | 325599.0953 | 0 | 0 | 0 | 0 | 0 | 0 | 0 | 0 | 0 | 0 | 0
2016-10-22 18:00 | 0 | 0 | 0 | 0 | 0 | 683529.8098 | 387684 | 0 | 0 | 0 | 0 | 84581.9399 | 0 | 0 | 0 | 0 | 0 | 0 | 3568366.6453 | 0 | 0 | 0 | 0 | 0 | 0 | 0 | 0 | 0 | 0 | 0 | 0 | 0 | 45315.1691 | 0 | 0 | 0 | 0 | 0 | 0 | 0 | 0 | 250530.6407 | 0 | 0 | 0 | 0 | 0 | 0 | 0 | 0 | 0 | 0 | 0
2016-10-22 19:00 | 0 | 0 | 0 | 0 | 0 | 671264.3846 | 389417 | 0 | 0 | 0 | 0 | 39266.7708 | 0 | 0 | 0 | 0 | 0 | 0 | 3837216.6863 | 0 | 0 | 0 | 58312.5128 | 0 | 0 | 0 | 0 | 0 | 0 | 0 | 0 | 0 | -45315.1691 | 0 | 0 | 0 | 0 | 0 | 0 | 0 | 0 | 268850.041 | 0 | 0 | 0 | 0 | 58312.5128 | 0 | 0 | 0 | 0 | 0 | 0
2016-10-22 20:00 | 0 | 0 | 0 | 0 | 0 | 679883.3479 | 393748 | 0 | 0 | 0 | 0 | 58115.5362 | 0 | 0 | 0 | 0 | 0 | 0 | 4162815.7816 | 0 | 0 | 0 | 0 | 0 | 0 | 0 | 0 | 0 | 0 | 0 | 0 | 0 | 18848.7654 | 0 | 0 | 0 | 0 | 0 | 0 | 0 | 0 | 325599.0953 | 0 | 0 | 0 | 0 | -58312.5128 | 0 | 0 | 0 | 0 | 0 | 0
2016-10-22 21:00 | 0 | 0 | 0 | 0 | 0 | 696010.4514 | 398974 | 0 | 0 | 0 | 0 | 103430.7053 | 0 | 0 | 0 | 0 | 0 | 0 | 4356224.551 | 0 | 0 | 0 | 58312.5128 | 0 | 0 | 0 | 0 | 0 | 0 | 0 | 0 | 0 | 45315.1691 | 0 | 0 | 0 | 0 | 0 | 0 | 0 | 0 | 193408.7694 | 0 | 0 | 0 | 0 | 58312.5128 | 0 | 0 | 0 | 0 | 0 | 0
2016-10-22 22:00 | 0 | 0 | 0 | 0 | 0 | 659186.6366 | 403878 | 0 | 0 | 0 | 0 | 91452.7593 | 0 | 0 | 0 | 0 | 0 | 0 | 4681823.6464 | 0 | 0 | 0 | 0 | 0 | 0 | 0 | 0 | 0 | 0 | 0 | 0 | 0 | -11977.946 | 0 | 0 | 0 | 0 | 0 | 0 | 0 | 0 | 325599.0953 | 0 | 0 | 0 | 0 | -58312.5128 | 0 | 0 | 0 | 0 | 0 | 0
2016-10-22 23:00 | 0 | 0 | 0 | 0 | 0 | 452873.1447 | 410658 | 0 | 0 | 0 | 0 | 46137.5902 | 0 | 0 | 0 | 0 | 0 | 0 | 4769353.9602 | 0 | 0 | 0 | 0 | 0 | 0 | 0 | 0 | 0 | 0 | 0 | 0 | 0 | -45315.1691 | 0 | 0 | 0 | 0 | 0 | 0 | 0 | 0 | 87530.3138 | 0 | 0 | 0 | 0 | 0 | 0 | 0 | 0 | 0 | 0 | 0
2016-10-23 | 0 | 0 | 0 | 0 | 0 | 90516.0591 | 410237 | 0 | 0 | 0 | 0 | 822.4211 | 0 | 0 | 0 | 0 | 0 | 0 | 4494948.1884 | 0 | 0 | 0 | 0 | 0 | 0 | 0 | 0 | 0 | 0 | 0 | 0 | 0 | -45315.1691 | 0 | 0 | 0 | 0 | 0 | 0 | 0 | 0 | 0 | 274405.7718 | 0 | 0 | 0 | 0 | 0 | 0 | 0 | 0 | 0 | 0
2016-10-23 01:00 | 0 | 0 | 0 | 0 | 158837.7292 | 13.5749 | 403081 | 0 | 0 | 0 | 0 | 46137.5902 | 0 | 0 | 0 | 0 | 0 | 0 | 4205403.3235 | 0 | 0 | 0 | 0 | 0 | 0 | 0 | 0 | 0 | 0 | 0 | 0 | 0 | 45315.1691 | 0 | 0 | 0 | 0 | 0 | 0 | 0 | 0 | 0 | 289544.865 | 0 | 0 | 0 | 0 | 0 | 0 | 0 | 0 | 0 | 0
2016-10-23 02:00 | 0 | 0 | 0 | 0 | 54534.9659 | 0 | 389395 | 0 | 0 | 0 | 0 | 822.4211 | 0 | 0 | 0 | 0 | 0 | 0 | 3915858.4585 | 0 | 0 | 0 | 0 | 0 | 0 | 0 | 0 | 0 | 0 | 0 | 0 | 0 | -45315.1691 | 0 | 0 | 0 | 0 | 0 | 0 | 0 | 0 | 0 | 289544.865 | 0 | 0 | 0 | 0 | 0 | 0 | 0 | 0 | 0 | 0
2016-10-23 03:00 | 0 | 0 | 0 | 0 | 371016.5789 | 0 | 371839 | 0 | 0 | 0 | 0 | 0 | 0 | 0 | 0 | 0 | 0 | 0 | 3915858.4585 | 0 | 0 | 0 | 0 | 0 | 0 | 0 | 0 | 0 | 0 | 0 | 0 | 0 | -822.4211 | 0 | 0 | 0 | 0 | 0 | 0 | 0 | 0 | 0 | 0 | 0 | 0 | 0 | 0 | 0 | 0 | 0 | 0 | 0 | 0
2016-10-23 04:00 | 0 | 0 | 0 | 0 | 110153.3042 | 0 | 354383 | 0 | 0 | 0 | 0 | 45315.1691 | 0 | 0 | 0 | 0 | 0 | 0 | 3626313.5935 | 0 | 0 | 0 | 0 | 0 | 0 | 0 | 0 | 0 | 0 | 0 | 0 | 0 | 45315.1691 | 0 | 0 | 0 | 0 | 0 | 0 | 0 | 0 | 0 | 289544.865 | 0 | 0 | 0 | 0 | 0 | 0 | 0 | 0 | 0 | 0
2016-10-23 05:00 | 0 | 0 | 0 | 0 | 294209.8309 | 0 | 339525 | 0 | 0 | 0 | 0 | 0 | 0 | 0 | 0 | 0 | 0 | 0 | 3626313.5935 | 0 | 0 | 0 | 0 | 0 | 0 | 0 | 0 | 0 | 0 | 0 | 0 | 0 | -45315.1691 | 0 | 0 | 0 | 0 | 0 | 0 | 0 | 0 | 0 | 0 | 0 | 0 | 0 | 0 | 0 | 0 | 0 | 0 | 0 | 0
2016-10-23 06:00 | 0 | 0 | 0 | 0 | 328360 | 0 | 328360 | 0 | 0 | 0 | 0 | 0 | 0 | 0 | 0 | 0 | 0 | 0 | 3626313.5935 | 0 | 0 | 0 | 0 | 0 | 0 | 0 | 0 | 0 | 0 | 0 | 0 | 0 | 0 | 0 | 0 | 0 | 0 | 0 | 0 | 0 | 0 | 0 | 0 | 0 | 0 | 0 | 0 | 0 | 0 | 0 | 0 | 0 | 0
2016-10-23 07:00 | 0 | 0 | 0 | 0 | 77247.3042 | 0 | 321477 | 0 | 0 | 0 | 0 | 45315.1691 | 0 | 0 | 0 | 0 | 0 | 0 | 3336768.7286 | 0 | 0 | 0 | 0 | 0 | 0 | 0 | 0 | 0 | 0 | 0 | 0 | 0 | 45315.1691 | 0 | 0 | 0 | 0 | 0 | 0 | 0 | 0 | 0 | 289544.865 | 0 | 0 | 0 | 0 | 0 | 0 | 0 | 0 | 0 | 0
2016-10-23 08:00 | 0 | 0 | 0 | 0 | 273185.8309 | 0 | 318501 | 0 | 0 | 0 | 0 | 0 | 0 | 0 | 0 | 0 | 0 | 0 | 3336768.7286 | 0 | 0 | 0 | 0 | 0 | 0 | 0 | 0 | 0 | 0 | 0 | 0 | 0 | -45315.1691 | 0 | 0 | 0 | 0 | 0 | 0 | 0 | 0 | 0 | 0 | 0 | 0 | 0 | 0 | 0 | 0 | 0 | 0 | 0 | 0
2016-10-23 09:00 | 0 | 0 | 0 | 0 | 318837 | 0 | 318837 | 0 | 0 | 0 | 0 | 0 | 0 | 0 | 0 | 0 | 0 | 0 | 3336768.7286 | 0 | 0 | 0 | 0 | 0 | 0 | 0 | 0 | 0 | 0 | 0 | 0 | 0 | 0 | 0 | 0 | 0 | 0 | 0 | 0 | 0 | 0 | 0 | 0 | 0 | 0 | 0 | 0 | 0 | 0 | 0 | 0 | 0 | 0
2016-10-23 10:00 | 0 | 0 | 0 | 0 | 81548.3042 | 0 | 325778 | 0 | 0 | 0 | 0 | 45315.1691 | 0 | 0 | 0 | 0 | 0 | 0 | 3047223.8636 | 0 | 0 | 0 | 0 | 0 | 0 | 0 | 0 | 0 | 0 | 0 | 0 | 0 | 45315.1691 | 0 | 0 | 0 | 0 | 0 | 0 | 0 | 0 | 0 | 289544.865 | 0 | 0 | 0 | 0 | 0 | 0 | 0 | 0 | 0 | 0
2016-10-23 11:00 | 0 | 0 | 0 | 0 | 290323.8309 | 0 | 335639 | 0 | 0 | 0 | 0 | 0 | 0 | 0 | 0 | 0 | 0 | 0 | 3047223.8636 | 0 | 0 | 0 | 0 | 0 | 0 | 0 | 0 | 0 | 0 | 0 | 0 | 0 | -45315.1691 | 0 | 0 | 0 | 0 | 0 | 0 | 0 | 0 | 0 | 0 | 0 | 0 | 0 | 0 | 0 | 0 | 0 | 0 | 0 | 0
2016-10-23 12:00 | 0 | 0 | 0 | 0 | 393249.1691 | 0 | 347934 | 0 | 0 | 0 | 0 | 45315.1691 | 0 | 0 | 0 | 0 | 0 | 0 | 3047223.8636 | 0 | 0 | 0 | 0 | 0 | 0 | 0 | 0 | 0 | 0 | 0 | 0 | 0 | 45315.1691 | 0 | 0 | 0 | 0 | 0 | 0 | 0 | 0 | 0 | 0 | 0 | 0 | 0 | 0 | 0 | 0 | 0 | 0 | 0 | 0
2016-10-23 13:00 | 0 | 0 | 0 | 0 | 402728.588 | 1491.5811 | 358905 | 0 | 0 | 0 | 0 | 90630.3383 | 0 | 0 | 0 | 0 | 0 | 0 | 3047223.8636 | 0 | 0 | 0 | 0 | 0 | 0 | 0 | 0 | 0 | 0 | 0 | 0 | 0 | 45315.1691 | 0 | 0 | 0 | 0 | 0 | 0 | 0 | 0 | 0 | 0 | 0 | 0 | 0 | 0 | 0 | 0 | 0 | 0 | 0 | 0
2016-10-23 14:00 | 0 | 0 | 0 | 0 | 0 | 235401.2382 | 364785 | 0 | 0 | 0 | 0 | 45315.1691 | 0 | 0 | 0 | 0 | 0 | 0 | 2963155.2709 | 0 | 0 | 0 | 0 | 0 | 0 | 0 | 0 | 0 | 0 | 0 | 0 | 0 | -45315.1691 | 0 | 0 | 0 | 0 | 0 | 0 | 0 | 0 | 0 | 84068.5927 | 0 | 0 | 0 | 0 | 0 | 0 | 0 | 0 | 0 | 0
2016-10-23 15:00 | 0 | 0 | 0 | 0 | 0 | 509958.429 | 368963 | 0 | 0 | 0 | 0 | 0 | 0 | 0 | 0 | 0 | 0 | 0 | 3149465.869 | 0 | 0 | 0 | 0 | 0 | 0 | 0 | 0 | 0 | 0 | 0 | 0 | 0 | -45315.1691 | 0 | 0 | 0 | 0 | 0 | 0 | 0 | 0 | 186310.5981 | 0 | 0 | 0 | 0 | 0 | 0 | 0 | 0 | 0 | 0 | 0
2016-10-23 16:00 | 0 | 0 | 0 | 0 | 0 | 631175.0743 | 373345 | 0 | 0 | 0 | 0 | 45315.1691 | 0 | 0 | 0 | 0 | 0 | 0 | 3361980.7741 | 0 | 0 | 0 | 0 | 0 | 0 | 0 | 0 | 0 | 0 | 0 | 0 | 0 | 45315.1691 | 0 | 0 | 0 | 0 | 0 | 0 | 0 | 0 | 212514.9051 | 0 | 0 | 0 | 0 | 0 | 0 | 0 | 0 | 0 | 0 | 0
2016-10-23 17:00 | 0 | 0 | 0 | 0 | 0 | 646376.6724 | 377387 | 0 | 0 | 0 | 0 | 90630.3383 | 0 | 0 | 0 | 0 | 0 | 0 | 3585655.2774 | 0 | 0 | 0 | 0 | 0 | 0 | 0 | 0 | 0 | 0 | 0 | 0 | 0 | 45315.1691 | 0 | 0 | 0 | 0 | 0 | 0 | 0 | 0 | 223674.5033 | 0 | 0 | 0 | 0 | 0 | 0 | 0 | 0 | 0 | 0 | 0
2016-10-23 18:00 | 0 | 0 | 0 | 0 | 0 | 627705.1381 | 380953 | 0 | 0 | 0 | 0 | 45315.1691 | 0 | 0 | 0 | 0 | 0 | 0 | 3877722.5846 | 0 | 0 | 0 | 0 | 0 | 0 | 0 | 0 | 0 | 0 | 0 | 0 | 0 | -45315.1691 | 0 | 0 | 0 | 0 | 0 | 0 | 0 | 0 | 292067.3072 | 0 | 0 | 0 | 0 | 0 | 0 | 0 | 0 | 0 | 0 | 0
2016-10-23 19:00 | 0 | 0 | 0 | 0 | 0 | 611698.8274 | 384868 | 0 | 0 | 0 | 0 | 0 | 0 | 0 | 0 | 0 | 0 | 0 | 4149868.5811 | 0 | 0 | 0 | 0 | 0 | 0 | 0 | 0 | 0 | 0 | 0 | 0 | 0 | -45315.1691 | 0 | 0 | 0 | 0 | 0 | 0 | 0 | 0 | 272145.9965 | 0 | 0 | 0 | 0 | 0 | 0 | 0 | 0 | 0 | 0 | 0
2016-10-23 20:00 | 0 | 0 | 0 | 0 | 0 | 612149.8603 | 391183 | 0 | 0 | 0 | 0 | 45315.1691 | 0 | 0 | 0 | 0 | 0 | 0 | 4325520.2723 | 0 | 0 | 0 | 0 | 0 | 0 | 0 | 0 | 0 | 0 | 0 | 0 | 0 | 45315.1691 | 0 | 0 | 0 | 0 | 0 | 0 | 0 | 0 | 175651.6912 | 0 | 0 | 0 | 0 | 0 | 0 | 0 | 0 | 0 | 0 | 0
2016-10-23 21:00 | 0 | 0 | 0 | 0 | 0 | 610837.0053 | 398828 | 0 | 0 | 0 | 0 | 45315.1691 | 0 | 0 | 0 | 0 | 0 | 0 | 4537529.2776 | 0 | 0 | 0 | 0 | 0 | 0 | 0 | 0 | 0 | 0 | 0 | 0 | 0 | 0 | 0 | 0 | 0 | 0 | 0 | 0 | 0 | 0 | 212009.0053 | 0 | 0 | 0 | 0 | 0 | 0 | 0 | 0 | 0 | 0 | 0
2016-10-23 22:00 | 0 | 0 | 0 | 0 | 0 | 560619.4568 | 408238 | 0 | 0 | 0 | 0 | 90630.3383 | 0 | 0 | 0 | 0 | 0 | 0 | 4644595.5653 | 0 | 0 | 0 | 0 | 0 | 0 | 0 | 0 | 0 | 0 | 0 | 0 | 0 | 45315.1691 | 0 | 0 | 0 | 0 | 0 | 0 | 0 | 0 | 107066.2877 | 0 | 0 | 0 | 0 | 0 | 0 | 0 | 0 | 0 | 0 | 0
2016-10-23 23:00 | 0 | 0 | 0 | 0 | 0 | 371342.9962 | 420251 | 0 | 0 | 0 | 0 | 45315.1691 | 0 | 0 | 0 | 0 | 0 | 0 | 4641002.7306 | 0 | 0 | 0 | 0 | 0 | 0 | 0 | 0 | 0 | 0 | 0 | 0 | 0 | -45315.1691 | 0 | 0 | 0 | 0 | 0 | 0 | 0 | 0 | 0 | 3592.8347 | 0 | 0 | 0 | 0 | 0 | 0 | 0 | 0 | 0 | 0
2016-10-24 | 0 | 0 | 0 | 0 | 317428.154 | 59851.6769 | 422595 | 0 | 0 | 0 | 0 | 0 | 0 | 0 | 0 | 0 | 0 | 0 | 4641002.7306 | 0 | 0 | 0 | 0 | 0 | 0 | 0 | 0 | 0 | 0 | 0 | 0 | 0 | -45315.1691 | 0 | 0 | 0 | 0 | 0 | 0 | 0 | 0 | 0 | 0 | 0 | 0 | 0 | 0 | 0 | 0 | 0 | 0 | 0 | 0
2016-10-24 01:00 | 0 | 0 | 0 | 0 | 411646.8983 | 12.1017 | 411659 | 0 | 0 | 0 | 0 | 0 | 0 | 0 | 0 | 0 | 0 | 0 | 4641002.7306 | 0 | 0 | 0 | 0 | 0 | 0 | 0 | 0 | 0 | 0 | 0 | 0 | 0 | 0 | 0 | 0 | 0 | 0 | 0 | 0 | 0 | 0 | 0 | 0 | 0 | 0 | 0 | 0 | 0 | 0 | 0 | 0 | 0 | 0
2016-10-24 02:00 | 0 | 0 | 0 | 0 | 149440.3042 | 0 | 393670 | 0 | 0 | 0 | 0 | 45315.1691 | 0 | 0 | 0 | 0 | 0 | 0 | 4351457.8656 | 0 | 0 | 0 | 0 | 0 | 0 | 0 | 0 | 0 | 0 | 0 | 0 | 0 | 45315.1691 | 0 | 0 | 0 | 0 | 0 | 0 | 0 | 0 | 0 | 289544.865 | 0 | 0 | 0 | 0 | 0 | 0 | 0 | 0 | 0 | 0
2016-10-24 03:00 | 0 | 0 | 0 | 0 | 326243.8309 | 0 | 371559 | 0 | 0 | 0 | 0 | 0 | 0 | 0 | 0 | 0 | 0 | 0 | 4351457.8656 | 0 | 0 | 0 | 0 | 0 | 0 | 0 | 0 | 0 | 0 | 0 | 0 | 0 | -45315.1691 | 0 | 0 | 0 | 0 | 0 | 0 | 0 | 0 | 0 | 0 | 0 | 0 | 0 | 0 | 0 | 0 | 0 | 0 | 0 | 0
2016-10-24 04:00 | 0 | 0 | 0 | 0 | 352342 | 0 | 352342 | 0 | 0 | 0 | 0 | 0 | 0 | 0 | 0 | 0 | 0 | 0 | 4351457.8656 | 0 | 0 | 0 | 0 | 0 | 0 | 0 | 0 | 0 | 0 | 0 | 0 | 0 | 0 | 0 | 0 | 0 | 0 | 0 | 0 | 0 | 0 | 0 | 0 | 0 | 0 | 0 | 0 | 0 | 0 | 0 | 0 | 0 | 0
2016-10-24 05:00 | 0 | 0 | 0 | 0 | 92429.3042 | 0 | 336659 | 0 | 0 | 0 | 0 | 45315.1691 | 0 | 0 | 0 | 0 | 0 | 0 | 4061913.0007 | 0 | 0 | 0 | 0 | 0 | 0 | 0 | 0 | 0 | 0 | 0 | 0 | 0 | 45315.1691 | 0 | 0 | 0 | 0 | 0 | 0 | 0 | 0 | 0 | 289544.865 | 0 | 0 | 0 | 0 | 0 | 0 | 0 | 0 | 0 | 0
2016-10-24 06:00 | 0 | 0 | 0 | 0 | 313127.9659 | 0 | 325873 | 0 | 0 | 0 | 0 | 32570.135 | 0 | 0 | 0 | 0 | 0 | 0 | 4061913.0007 | 0 | 0 | 0 | 0 | 0 | 0 | 0 | 0 | 0 | 0 | 0 | 0 | 0 | -12745.0341 | 0 | 0 | 0 | 0 | 0 | 0 | 0 | 0 | 0 | 0 | 0 | 0 | 0 | 0 | 0 | 0 | 0 | 0 | 0 | 0
2016-10-24 07:00 | 0 | 0 | 0 | 0 | 366492.1691 | 0 | 321177 | 0 | 0 | 0 | 0 | 77885.3042 | 0 | 0 | 0 | 0 | 0 | 0 | 4061913.0007 | 0 | 0 | 0 | 0 | 0 | 0 | 0 | 0 | 0 | 0 | 0 | 0 | 0 | 45315.1691 | 0 | 0 | 0 | 0 | 0 | 0 | 0 | 0 | 0 | 0 | 0 | 0 | 0 | 0 | 0 | 0 | 0 | 0 | 0 | 0
2016-10-24 08:00 | 0 | 0 | 0 | 0 | 0 | 0 | 322115 | 0 | 0 | 0 | 0 | 45315.1691 | 0 | 0 | 0 | 0 | 0 | 0 | 3772368.1357 | 0 | 0 | 0 | 0 | 0 | 0 | 0 | 0 | 0 | 0 | 0 | 0 | 0 | -32570.135 | 0 | 0 | 0 | 0 | 0 | 0 | 0 | 0 | 0 | 289544.865 | 0 | 0 | 0 | 0 | 0 | 0 | 0 | 0 | 0 | 0
2016-10-24 09:00 | 0 | 0 | 0 | 0 | 368104.7592 | 0 | 334390 | 0 | 0 | 0 | 0 | 90630.3383 | 0 | 0 | 0 | 0 | 0 | 0 | 3760767.7258 | 0 | 0 | 0 | 0 | 0 | 0 | 0 | 0 | 0 | 0 | 0 | 0 | 0 | 45315.1691 | 0 | 0 | 0 | 0 | 0 | 0 | 0 | 0 | 0 | 11600.4099 | 0 | 0 | 0 | 0 | 0 | 0 | 0 | 0 | 0 | 0
2016-10-24 10:00 | 0 | 0 | 0 | 0 | 317397.8309 | 0 | 362713 | 0 | 0 | 0 | 0 | 45315.1691 | 0 | 0 | 0 | 0 | 0 | 0 | 3760767.7258 | 0 | 0 | 0 | 0 | 0 | 0 | 0 | 0 | 0 | 0 | 0 | 0 | 0 | -45315.1691 | 0 | 0 | 0 | 0 | 0 | 0 | 0 | 0 | 0 | 0 | 0 | 0 | 0 | 0 | 0 | 0 | 0 | 0 | 0 | 0
2016-10-24 11:00 | 0 | 0 | 0 | 0 | 313384.181 | 0 | 392252 | 0 | 0 | 0 | 0 | 90630.3383 | 0 | 0 | 0 | 0 | 0 | 0 | 3636584.7377 | 0 | 0 | 0 | 0 | 0 | 0 | 0 | 0 | 0 | 0 | 0 | 0 | 0 | 45315.1691 | 0 | 0 | 0 | 0 | 0 | 0 | 0 | 0 | 0 | 124182.9881 | 0 | 0 | 0 | 0 | 0 | 0 | 0 | 0 | 0 | 0
2016-10-24 12:00 | 0 | 0 | 0 | 0 | 285869.0206 | 0 | 406365 | 0 | 0 | 0 | 0 | 45315.1691 | 0 | 0 | 0 | 0 | 0 | 0 | 3561403.9274 | 0 | 0 | 0 | 0 | 0 | 0 | 0 | 0 | 0 | 0 | 0 | 0 | 0 | -45315.1691 | 0 | 0 | 0 | 0 | 0 | 0 | 0 | 0 | 0 | 75180.8102 | 0 | 0 | 0 | 0 | 0 | 0 | 0 | 0 | 0 | 0
2016-10-24 13:00 | 0 | 0 | 0 | 0 | 238868.5374 | 2210.6327 | 414488 | 0 | 0 | 0 | 0 | 0 | 0 | 0 | 0 | 0 | 0 | 0 | 3433310.2667 | 0 | 0 | 0 | 0 | 0 | 0 | 0 | 0 | 0 | 0 | 0 | 0 | 0 | -45315.1691 | 0 | 0 | 0 | 0 | 0 | 0 | 0 | 0 | 0 | 128093.6608 | 0 | 0 | 0 | 0 | 0 | 0 | 0 | 0 | 0 | 0
2016-10-24 14:00 | 0 | 0 | 0 | 0 | 152049.7035 | 235747.5526 | 422221 | 0 | 0 | 0 | 0 | 45315.1691 | 0 | 0 | 0 | 0 | 0 | 0 | 3353571.3536 | 0 | 0 | 0 | 0 | 0 | 0 | 0 | 0 | 0 | 0 | 0 | 0 | 0 | 45315.1691 | 0 | 0 | 0 | 0 | 0 | 0 | 0 | 0 | 0 | 79738.9131 | 0 | 0 | 0 | 0 | 0 | 0 | 0 | 0 | 0 | 0
2016-10-24 15:00 | 0 | 0 | 0 | 0 | 0 | 442691.8117 | 427759 | 0 | 0 | 0 | 0 | 60247.9809 | 0 | 0 | 0 | 0 | 0 | 0 | 3353571.3536 | 0 | 0 | 0 | 0 | 0 | 0 | 0 | 0 | 0 | 0 | 0 | 0 | 0 | 14932.8117 | 0 | 0 | 0 | 0 | 0 | 0 | 0 | 0 | 0 | 0 | 0 | 0 | 0 | 0 | 0 | 0 | 0 | 0 | 0 | 0
2016-10-24 16:00 | 0 | 0 | 0 | 0 | 0 | 538504.2786 | 432360 | 0 | 0 | 0 | 0 | 14932.8117 | 0 | 0 | 0 | 0 | 0 | 0 | 3446718.2885 | 0 | 0 | 0 | 58312.5128 | 0 | 0 | 0 | 0 | 0 | 0 | 0 | 0 | 0 | -45315.1691 | 0 | 0 | 0 | 0 | 0 | 0 | 0 | 0 | 93146.9349 | 0 | 0 | 0 | 0 | 58312.5128 | 0 | 0 | 0 | 0 | 0 | 0
2016-10-24 17:00 | 0 | 0 | 0 | 0 | 0 | 557381.4195 | 437102 | 0 | 0 | 0 | 0 | 60247.9809 | 0 | 0 | 0 | 0 | 0 | 0 | 3579995.0516 | 0 | 0 | 0 | 0 | 0 | 0 | 0 | 0 | 0 | 0 | 0 | 0 | 0 | 45315.1691 | 0 | 0 | 0 | 0 | 0 | 0 | 0 | 0 | 133276.7631 | 0 | 0 | 0 | 0 | -58312.5128 | 0 | 0 | 0 | 0 | 0 | 0
2016-10-24 18:00 | 0 | 0 | 0 | 0 | 0 | 544770.6669 | 441106 | 0 | 0 | 0 | 0 | 14932.8117 | 0 | 0 | 0 | 0 | 0 | 0 | 3728974.8877 | 0 | 0 | 0 | 0 | 0 | 0 | 0 | 0 | 0 | 0 | 0 | 0 | 0 | -45315.1691 | 0 | 0 | 0 | 0 | 0 | 0 | 0 | 0 | 148979.836 | 0 | 0 | 0 | 0 | 0 | 0 | 0 | 0 | 0 | 0 | 0
2016-10-24 19:00 | 0 | 0 | 0 | 0 | 0 | 527389.5574 | 444839 | 0 | 0 | 0 | 0 | 60247.9809 | 0 | 0 | 0 | 0 | 0 | 0 | 3766210.2759 | 0 | 0 | 0 | 0 | 0 | 0 | 0 | 0 | 0 | 0 | 0 | 0 | 0 | 45315.1691 | 0 | 0 | 0 | 0 | 0 | 0 | 0 | 0 | 37235.3882 | 0 | 0 | 0 | 0 | 0 | 0 | 0 | 0 | 0 | 0 | 0
2016-10-24 20:00 | 0 | 0 | 0 | 0 | 0 | 509709.6351 | 448354 | 0 | 0 | 0 | 0 | 63291.1032 | 0 | 0 | 0 | 0 | 0 | 0 | 3766210.2759 | 0 | 0 | 0 | 58312.5128 | 0 | 0 | 0 | 0 | 0 | 0 | 0 | 0 | 0 | 3043.1223 | 0 | 0 | 0 | 0 | 0 | 0 | 0 | 0 | 0 | 0 | 0 | 0 | 0 | 58312.5128 | 0 | 0 | 0 | 0 | 0 | 0
2016-10-24 21:00 | 0 | 0 | 0 | 0 | 0 | 473891.0663 | 451542 | 0 | 0 | 0 | 0 | 45315.1691 | 0 | 0 | 0 | 0 | 0 | 0 | 3864847.789 | 0 | 0 | 0 | 0 | 0 | 0 | 0 | 0 | 0 | 0 | 0 | 0 | 0 | -17975.9341 | 0 | 0 | 0 | 0 | 0 | 0 | 0 | 0 | 98637.5132 | 0 | 0 | 0 | 0 | -58312.5128 | 0 | 0 | 0 | 0 | 0 | 0
2016-10-24 22:00 | 0 | 0 | 0 | 0 | 0 | 399261.3324 | 454806 | 0 | 0 | 0 | 0 | 0 | 0 | 0 | 0 | 0 | 0 | 0 | 3796305.7778 | 0 | 0 | 0 | 58312.5128 | 0 | 0 | 0 | 0 | 0 | 0 | 0 | 0 | 0 | -45315.1691 | 0 | 0 | 0 | 0 | 0 | 0 | 0 | 0 | 0 | 68542.0113 | 0 | 0 | 0 | 58312.5128 | 0 | 0 | 0 | 0 | 0 | 0
2016-10-24 23:00 | 0 | 0 | 0 | 0 | 0 | 238601.1573 | 462102 | 0 | 0 | 0 | 0 | 0 | 0 | 0 | 0 | 0 | 0 | 0 | 3631117.4479 | 0 | 0 | 0 | 0 | 0 | 0 | 0 | 0 | 0 | 0 | 0 | 0 | 0 | 0 | 0 | 0 | 0 | 0 | 0 | 0 | 0 | 0 | 0 | 165188.3299 | 0 | 0 | 0 | -58312.5128 | 0 | 0 | 0 | 0 | 0 | 0
2016-10-25 | 0 | 0 | 0 | 0 | 614452.8623 | 51642.3514 | 459418 | 0 | 0 | 0 | 0 | 45315.1691 | 0 | 0 | 0 | 0 | 0 | 0 | 3792479.4924 | 0 | 0 | 0 | 0 | 0 | 0 | 0 | 0 | 0 | 0 | 0 | 0 | 0 | 45315.1691 | 0 | 0 | 0 | 0 | 0 | 0 | 0 | 0 | 325599.0953 | 164237.0508 | 0 | 0 | 0 | 0 | 0 | 0 | 0 | 0 | 0 | 0
2016-10-25 01:00 | 0 | 0 | 0 | 0 | 110841.4962 | 13.4697 | 445715 | 0 | 0 | 0 | 0 | 0 | 0 | 0 | 0 | 0 | 0 | 0 | 3502934.6275 | 0 | 0 | 0 | 0 | 0 | 0 | 0 | 0 | 0 | 0 | 0 | 0 | 0 | -45315.1691 | 0 | 0 | 0 | 0 | 0 | 0 | 0 | 0 | 0 | 289544.865 | 0 | 0 | 0 | 0 | 0 | 0 | 0 | 0 | 0 | 0
2016-10-25 02:00 | 0 | 0 | 0 | 0 | 421898 | 0 | 421898 | 0 | 0 | 0 | 0 | 0 | 0 | 0 | 0 | 0 | 0 | 0 | 3502934.6275 | 0 | 0 | 0 | 0 | 0 | 0 | 0 | 0 | 0 | 0 | 0 | 0 | 0 | 0 | 0 | 0 | 0 | 0 | 0 | 0 | 0 | 0 | 0 | 0 | 0 | 0 | 0 | 0 | 0 | 0 | 0 | 0 | 0 | 0
2016-10-25 03:00 | 0 | 0 | 0 | 0 | 440605.1691 | 0 | 395290 | 0 | 0 | 0 | 0 | 45315.1691 | 0 | 0 | 0 | 0 | 0 | 0 | 3502934.6275 | 0 | 0 | 0 | 0 | 0 | 0 | 0 | 0 | 0 | 0 | 0 | 0 | 0 | 45315.1691 | 0 | 0 | 0 | 0 | 0 | 0 | 0 | 0 | 0 | 0 | 0 | 0 | 0 | 0 | 0 | 0 | 0 | 0 | 0 | 0
2016-10-25 04:00 | 0 | 0 | 0 | 0 | 36067.9659 | 0 | 370928 | 0 | 0 | 0 | 0 | 0 | 0 | 0 | 0 | 0 | 0 | 0 | 3213389.7625 | 0 | 0 | 0 | 0 | 0 | 0 | 0 | 0 | 0 | 0 | 0 | 0 | 0 | -45315.1691 | 0 | 0 | 0 | 0 | 0 | 0 | 0 | 0 | 0 | 289544.865 | 0 | 0 | 0 | 0 | 0 | 0 | 0 | 0 | 0 | 0
2016-10-25 05:00 | 0 | 0 | 0 | 0 | 108878.3042 | 0 | 353108 | 0 | 0 | 0 | 0 | 45315.1691 | 0 | 0 | 0 | 0 | 0 | 0 | 2923844.8975 | 0 | 0 | 0 | 0 | 0 | 0 | 0 | 0 | 0 | 0 | 0 | 0 | 0 | 45315.1691 | 0 | 0 | 0 | 0 | 0 | 0 | 0 | 0 | 0 | 289544.865 | 0 | 0 | 0 | 0 | 0 | 0 | 0 | 0 | 0 | 0
2016-10-25 06:00 | 0 | 0 | 0 | 0 | 295177.8309 | 0 | 340493 | 0 | 0 | 0 | 0 | 0 | 0 | 0 | 0 | 0 | 0 | 0 | 2923844.8975 | 0 | 0 | 0 | 0 | 0 | 0 | 0 | 0 | 0 | 0 | 0 | 0 | 0 | -45315.1691 | 0 | 0 | 0 | 0 | 0 | 0 | 0 | 0 | 0 | 0 | 0 | 0 | 0 | 0 | 0 | 0 | 0 | 0 | 0 | 0
2016-10-25 07:00 | 0 | 0 | 0 | 0 | 379187.1691 | 0 | 333872 | 0 | 0 | 0 | 0 | 45315.1691 | 0 | 0 | 0 | 0 | 0 | 0 | 2923844.8975 | 0 | 0 | 0 | 0 | 0 | 0 | 0 | 0 | 0 | 0 | 0 | 0 | 0 | 45315.1691 | 0 | 0 | 0 | 0 | 0 | 0 | 0 | 0 | 0 | 0 | 0 | 0 | 0 | 0 | 0 | 0 | 0 | 0 | 0 | 0
2016-10-25 08:00 | 0 | 0 | 0 | 0 | 0 | 0 | 333840 | 0 | 0 | 0 | 0 | 1020.0341 | 0 | 0 | 0 | 0 | 0 | 0 | 2634300.0326 | 0 | 0 | 0 | 0 | 0 | 0 | 0 | 0 | 0 | 0 | 0 | 0 | 0 | -44295.135 | 0 | 0 | 0 | 0 | 0 | 0 | 0 | 0 | 0 | 289544.865 | 0 | 0 | 0 | 0 | 0 | 0 | 0 | 0 | 0 | 0
2016-10-25 09:00 | 0 | 0 | 0 | 0 | 390565.1691 | 0 | 345250 | 0 | 0 | 0 | 0 | 46335.2032 | 0 | 0 | 0 | 0 | 0 | 0 | 2634300.0326 | 0 | 0 | 0 | 0 | 0 | 0 | 0 | 0 | 0 | 0 | 0 | 0 | 0 | 45315.1691 | 0 | 0 | 0 | 0 | 0 | 0 | 0 | 0 | 0 | 0 | 0 | 0 | 0 | 0 | 0 | 0 | 0 | 0 | 0 | 0
2016-10-25 10:00 | 0 | 0 | 0 | 0 | 329064.8309 | 0 | 374380 | 0 | 0 | 0 | 0 | 1020.0341 | 0 | 0 | 0 | 0 | 0 | 0 | 2634300.0326 | 0 | 0 | 0 | 0 | 0 | 0 | 0 | 0 | 0 | 0 | 0 | 0 | 0 | -45315.1691 | 0 | 0 | 0 | 0 | 0 | 0 | 0 | 0 | 0 | 0 | 0 | 0 | 0 | 0 | 0 | 0 | 0 | 0 | 0 | 0
2016-10-25 11:00 | 0 | 0 | 0 | 0 | 112226.1009 | 0 | 402791 | 0 | 0 | 0 | 0 | 0 | 0 | 0 | 0 | 0 | 0 | 0 | 2344755.1676 | 0 | 0 | 0 | 0 | 0 | 0 | 0 | 0 | 0 | 0 | 0 | 0 | 0 | -1020.0341 | 0 | 0 | 0 | 0 | 0 | 0 | 0 | 0 | 0 | 289544.865 | 0 | 0 | 0 | 0 | 0 | 0 | 0 | 0 | 0 | 0
2016-10-25 12:00 | 0 | 0 | 0 | 0 | 440700.9851 | 0 | 414577 | 0 | 0 | 0 | 0 | 45315.1691 | 0 | 0 | 0 | 0 | 0 | 0 | 2325563.9836 | 0 | 0 | 0 | 0 | 0 | 0 | 0 | 0 | 0 | 0 | 0 | 0 | 0 | 45315.1691 | 0 | 0 | 0 | 0 | 0 | 0 | 0 | 0 | 0 | 19191.184 | 0 | 0 | 0 | 0 | 0 | 0 | 0 | 0 | 0 | 0
2016-10-25 13:00 | 0 | 0 | 0 | 0 | 374908.4107 | 640.4201 | 420864 | 0 | 0 | 0 | 0 | 0 | 0 | 0 | 0 | 0 | 0 | 0 | 2325563.9836 | 0 | 0 | 0 | 0 | 0 | 0 | 0 | 0 | 0 | 0 | 0 | 0 | 0 | -45315.1691 | 0 | 0 | 0 | 0 | 0 | 0 | 0 | 0 | 0 | 0 | 0 | 0 | 0 | 0 | 0 | 0 | 0 | 0 | 0 | 0
2016-10-25 14:00 | 0 | 0 | 0 | 0 | 336720.4251 | 108781.081 | 425780 | 0 | 0 | 0 | 0 | 19721.5061 | 0 | 0 | 0 | 0 | 0 | 0 | 2325563.9836 | 0 | 0 | 0 | 0 | 0 | 0 | 0 | 0 | 0 | 0 | 0 | 0 | 0 | 19721.5061 | 0 | 0 | 0 | 0 | 0 | 0 | 0 | 0 | 0 | 0 | 0 | 0 | 0 | 0 | 0 | 0 | 0 | 0 | 0 | 0
2016-10-25 15:00 | 0 | 0 | 0 | 0 | 87122.49 | 387553.6791 | 429361 | 0 | 0 | 0 | 0 | 65036.6752 | 0 | 0 | 0 | 0 | 0 | 0 | 2325563.9836 | 0 | 0 | 0 | 0 | 0 | 0 | 0 | 0 | 0 | 0 | 0 | 0 | 0 | 45315.1691 | 0 | 0 | 0 | 0 | 0 | 0 | 0 | 0 | 0 | 0 | 0 | 0 | 0 | 0 | 0 | 0 | 0 | 0 | 0 | 0
2016-10-25 16:00 | 0 | 0 | 0 | 0 | 0 | 555418.4851 | 433164 | 0 | 0 | 0 | 0 | 19721.5061 | 0 | 0 | 0 | 0 | 0 | 0 | 2493133.6378 | 0 | 0 | 0 | 0 | 0 | 0 | 0 | 0 | 0 | 0 | 0 | 0 | 0 | -45315.1691 | 0 | 0 | 0 | 0 | 0 | 0 | 0 | 0 | 167569.6542 | 0 | 0 | 0 | 0 | 0 | 0 | 0 | 0 | 0 | 0 | 0
2016-10-25 17:00 | 0 | 0 | 0 | 0 | 0 | 616933.6733 | 437173 | 0 | 0 | 0 | 0 | 65036.6752 | 0 | 0 | 0 | 0 | 0 | 0 | 2627579.142 | 0 | 0 | 0 | 0 | 0 | 0 | 0 | 0 | 0 | 0 | 0 | 0 | 0 | 45315.1691 | 0 | 0 | 0 | 0 | 0 | 0 | 0 | 0 | 134445.5042 | 0 | 0 | 0 | 0 | 0 | 0 | 0 | 0 | 0 | 0 | 0
2016-10-25 18:00 | 0 | 0 | 0 | 0 | 200777.8552 | 610891.4092 | 440755 | 0 | 0 | 0 | 0 | 110351.8443 | 0 | 0 | 0 | 0 | 0 | 0 | 2953178.2373 | 0 | 0 | 0 | 0 | 0 | 0 | 0 | 0 | 0 | 0 | 0 | 0 | 0 | 45315.1691 | 0 | 0 | 0 | 0 | 0 | 0 | 0 | 0 | 325599.0953 | 0 | 0 | 0 | 0 | 0 | 0 | 0 | 0 | 0 | 0 | 0
2016-10-25 19:00 | 0 | 0 | 0 | 0 | 0 | 601844.4114 | 444026 | 0 | 0 | 0 | 0 | 65036.6752 | 0 | 0 | 0 | 0 | 0 | 0 | 3156311.8179 | 0 | 0 | 0 | 0 | 0 | 0 | 0 | 0 | 0 | 0 | 0 | 0 | 0 | -45315.1691 | 0 | 0 | 0 | 0 | 0 | 0 | 0 | 0 | 203133.5806 | 0 | 0 | 0 | 0 | 0 | 0 | 0 | 0 | 0 | 0 | 0
2016-10-25 20:00 | 0 | 0 | 0 | 0 | 0 | 615114.5732 | 448066 | 0 | 0 | 0 | 0 | 19721.5061 | 0 | 0 | 0 | 0 | 0 | 0 | 3310363.0475 | 0 | 0 | 0 | 58312.5128 | 0 | 0 | 0 | 0 | 0 | 0 | 0 | 0 | 0 | -45315.1691 | 0 | 0 | 0 | 0 | 0 | 0 | 0 | 0 | 154051.2296 | 0 | 0 | 0 | 0 | 58312.5128 | 0 | 0 | 0 | 0 | 0 | 0
2016-10-25 21:00 | 0 | 0 | 0 | 0 | 220454.641 | 636116.448 | 451997 | 0 | 0 | 0 | 0 | 65036.6752 | 0 | 0 | 0 | 0 | 0 | 0 | 3635962.1428 | 0 | 0 | 0 | 91972.3374 | 0 | 0 | 0 | 0 | 0 | 0 | 0 | 0 | 0 | 45315.1691 | 0 | 0 | 0 | 0 | 0 | 0 | 0 | 0 | 325599.0953 | 0 | 0 | 0 | 0 | 33659.8246 | 0 | 0 | 0 | 0 | 0 | 0
2016-10-25 22:00 | 0 | 0 | 0 | 0 | 0 | 621317.0531 | 457558 | 0 | 0 | 0 | 0 | 45315.1691 | 0 | 0 | 0 | 0 | 0 | 0 | 3877755.2148 | 0 | 0 | 0 | 33659.8246 | 0 | 0 | 0 | 0 | 0 | 0 | 0 | 0 | 0 | -19721.5061 | 0 | 0 | 0 | 0 | 0 | 0 | 0 | 0 | 241793.072 | 0 | 0 | 0 | 0 | -58312.5128 | 0 | 0 | 0 | 0 | 0 | 0
2016-10-25 23:00 | 0 | 0 | 0 | 0 | 0 | 474410.3138 | 465965 | 0 | 0 | 0 | 0 | 0 | 0 | 0 | 0 | 0 | 0 | 0 | 3965175.5223 | 0 | 0 | 0 | 0 | 0 | 0 | 0 | 0 | 0 | 0 | 0 | 0 | 0 | -45315.1691 | 0 | 0 | 0 | 0 | 0 | 0 | 0 | 0 | 87420.3076 | 0 | 0 | 0 | 0 | -33659.8246 | 0 | 0 | 0 | 0 | 0 | 0
2016-10-26 | 0 | 0 | 0 | 0 | 84813.4711 | 88847.6639 | 463206 | 0 | 0 | 0 | 0 | 0 | 0 | 0 | 0 | 0 | 0 | 0 | 3675630.6574 | 0 | 0 | 0 | 0 | 0 | 0 | 0 | 0 | 0 | 0 | 0 | 0 | 0 | 0 | 0 | 0 | 0 | 0 | 0 | 0 | 0 | 0 | 0 | 289544.865 | 0 | 0 | 0 | 0 | 0 | 0 | 0 | 0 | 0 | 0
2016-10-26 01:00 | 0 | 0 | 0 | 0 | 496124.0151 | 13.154 | 450822 | 0 | 0 | 0 | 0 | 45315.1691 | 0 | 0 | 0 | 0 | 0 | 0 | 3675630.6574 | 0 | 0 | 0 | 0 | 0 | 0 | 0 | 0 | 0 | 0 | 0 | 0 | 0 | 45315.1691 | 0 | 0 | 0 | 0 | 0 | 0 | 0 | 0 | 0 | 0 | 0 | 0 | 0 | 0 | 0 | 0 | 0 | 0 | 0 | 0
2016-10-26 02:00 | 0 | 0 | 0 | 0 | 92628.9659 | 0 | 427489 | 0 | 0 | 0 | 0 | 0 | 0 | 0 | 0 | 0 | 0 | 0 | 3386085.7924 | 0 | 0 | 0 | 0 | 0 | 0 | 0 | 0 | 0 | 0 | 0 | 0 | 0 | -45315.1691 | 0 | 0 | 0 | 0 | 0 | 0 | 0 | 0 | 0 | 289544.865 | 0 | 0 | 0 | 0 | 0 | 0 | 0 | 0 | 0 | 0
2016-10-26 03:00 | 0 | 0 | 0 | 0 | 401143 | 0 | 401143 | 0 | 0 | 0 | 0 | 0 | 0 | 0 | 0 | 0 | 0 | 0 | 3386085.7924 | 0 | 0 | 0 | 0 | 0 | 0 | 0 | 0 | 0 | 0 | 0 | 0 | 0 | 0 | 0 | 0 | 0 | 0 | 0 | 0 | 0 | 0 | 0 | 0 | 0 | 0 | 0 | 0 | 0 | 0 | 0 | 0 | 0 | 0
2016-10-26 04:00 | 0 | 0 | 0 | 0 | 422782.1691 | 0 | 377467 | 0 | 0 | 0 | 0 | 45315.1691 | 0 | 0 | 0 | 0 | 0 | 0 | 3386085.7924 | 0 | 0 | 0 | 0 | 0 | 0 | 0 | 0 | 0 | 0 | 0 | 0 | 0 | 45315.1691 | 0 | 0 | 0 | 0 | 0 | 0 | 0 | 0 | 0 | 0 | 0 | 0 | 0 | 0 | 0 | 0 | 0 | 0 | 0 | 0
2016-10-26 05:00 | 0 | 0 | 0 | 0 | 313672.8309 | 0 | 358988 | 0 | 0 | 0 | 0 | 0 | 0 | 0 | 0 | 0 | 0 | 0 | 3386085.7924 | 0 | 0 | 0 | 0 | 0 | 0 | 0 | 0 | 0 | 0 | 0 | 0 | 0 | -45315.1691 | 0 | 0 | 0 | 0 | 0 | 0 | 0 | 0 | 0 | 0 | 0 | 0 | 0 | 0 | 0 | 0 | 0 | 0 | 0 | 0
2016-10-26 06:00 | 0 | 0 | 0 | 0 | 102733.3042 | 0 | 346963 | 0 | 0 | 0 | 0 | 45315.1691 | 0 | 0 | 0 | 0 | 0 | 0 | 3096540.9274 | 0 | 0 | 0 | 0 | 0 | 0 | 0 | 0 | 0 | 0 | 0 | 0 | 0 | 45315.1691 | 0 | 0 | 0 | 0 | 0 | 0 | 0 | 0 | 0 | 289544.865 | 0 | 0 | 0 | 0 | 0 | 0 | 0 | 0 | 0 | 0
2016-10-26 07:00 | 0 | 0 | 0 | 0 | 295220.8309 | 0 | 340536 | 0 | 0 | 0 | 0 | 0 | 0 | 0 | 0 | 0 | 0 | 0 | 3096540.9274 | 0 | 0 | 0 | 0 | 0 | 0 | 0 | 0 | 0 | 0 | 0 | 0 | 0 | -45315.1691 | 0 | 0 | 0 | 0 | 0 | 0 | 0 | 0 | 0 | 0 | 0 | 0 | 0 | 0 | 0 | 0 | 0 | 0 | 0 | 0
2016-10-26 08:00 | 0 | 0 | 0 | 0 | 386692.1691 | 0 | 341377 | 0 | 0 | 0 | 0 | 45315.1691 | 0 | 0 | 0 | 0 | 0 | 0 | 3096540.9274 | 0 | 0 | 0 | 0 | 0 | 0 | 0 | 0 | 0 | 0 | 0 | 0 | 0 | 45315.1691 | 0 | 0 | 0 | 0 | 0 | 0 | 0 | 0 | 0 | 0 | 0 | 0 | 0 | 0 | 0 | 0 | 0 | 0 | 0 | 0
2016-10-26 09:00 | 0 | 0 | 0 | 0 | 306593.8309 | 0 | 351909 | 0 | 0 | 0 | 0 | 0 | 0 | 0 | 0 | 0 | 0 | 0 | 3096540.9274 | 0 | 0 | 0 | 0 | 0 | 0 | 0 | 0 | 0 | 0 | 0 | 0 | 0 | -45315.1691 | 0 | 0 | 0 | 0 | 0 | 0 | 0 | 0 | 0 | 0 | 0 | 0 | 0 | 0 | 0 | 0 | 0 | 0 | 0 | 0
2016-10-26 10:00 | 0 | 0 | 0 | 0 | 90344.135 | 0 | 379889 | 0 | 0 | 0 | 0 | 0 | 0 | 0 | 0 | 0 | 0 | 0 | 2806996.0625 | 0 | 0 | 0 | 0 | 0 | 0 | 0 | 0 | 0 | 0 | 0 | 0 | 0 | 0 | 0 | 0 | 0 | 0 | 0 | 0 | 0 | 0 | 0 | 289544.865 | 0 | 0 | 0 | 0 | 0 | 0 | 0 | 0 | 0 | 0
2016-10-26 11:00 | 0 | 0 | 0 | 0 | 410445.776 | 0 | 408520 | 0 | 0 | 0 | 0 | 45315.1691 | 0 | 0 | 0 | 0 | 0 | 0 | 2763606.6694 | 0 | 0 | 0 | 0 | 0 | 0 | 0 | 0 | 0 | 0 | 0 | 0 | 0 | 45315.1691 | 0 | 0 | 0 | 0 | 0 | 0 | 0 | 0 | 0 | 43389.3931 | 0 | 0 | 0 | 0 | 0 | 0 | 0 | 0 | 0 | 0
2016-10-26 12:00 | 0 | 0 | 0 | 0 | 374608.8309 | 0 | 419924 | 0 | 0 | 0 | 0 | 0 | 0 | 0 | 0 | 0 | 0 | 0 | 2763606.6694 | 0 | 0 | 0 | 0 | 0 | 0 | 0 | 0 | 0 | 0 | 0 | 0 | 0 | -45315.1691 | 0 | 0 | 0 | 0 | 0 | 0 | 0 | 0 | 0 | 0 | 0 | 0 | 0 | 0 | 0 | 0 | 0 | 0 | 0 | 0
2016-10-26 13:00 | 0 | 0 | 0 | 0 | 358841.5969 | 1612.3843 | 425356 | 0 | 0 | 0 | 0 | 0 | 0 | 0 | 0 | 0 | 0 | 0 | 2698704.6506 | 0 | 0 | 0 | 0 | 0 | 0 | 0 | 0 | 0 | 0 | 0 | 0 | 0 | 0 | 0 | 0 | 0 | 0 | 0 | 0 | 0 | 0 | 0 | 64902.0188 | 0 | 0 | 0 | 0 | 0 | 0 | 0 | 0 | 0 | 0
2016-10-26 14:00 | 0 | 0 | 0 | 0 | 241158.1925 | 233138.1315 | 430914 | 0 | 0 | 0 | 0 | 45315.1691 | 0 | 0 | 0 | 0 | 0 | 0 | 2696771.8054 | 0 | 0 | 0 | 0 | 0 | 0 | 0 | 0 | 0 | 0 | 0 | 0 | 0 | 45315.1691 | 0 | 0 | 0 | 0 | 0 | 0 | 0 | 0 | 0 | 1932.8452 | 0 | 0 | 0 | 0 | 0 | 0 | 0 | 0 | 0 | 0
2016-10-26 15:00 | 0 | 0 | 0 | 0 | 0 | 633801.8261 | 434118 | 0 | 0 | 0 | 0 | 0 | 0 | 0 | 0 | 0 | 0 | 0 | 2941770.8006 | 0 | 0 | 0 | 0 | 0 | 0 | 0 | 0 | 0 | 0 | 0 | 0 | 0 | -45315.1691 | 0 | 0 | 0 | 0 | 0 | 0 | 0 | 0 | 244998.9952 | 0 | 0 | 0 | 0 | 0 | 0 | 0 | 0 | 0 | 0 | 0
2016-10-26 16:00 | 0 | 0 | 0 | 0 | 0 | 727006.867 | 437865 | 0 | 0 | 0 | 0 | 45315.1691 | 0 | 0 | 0 | 0 | 0 | 0 | 3185597.4984 | 0 | 0 | 0 | 0 | 0 | 0 | 0 | 0 | 0 | 0 | 0 | 0 | 0 | 45315.1691 | 0 | 0 | 0 | 0 | 0 | 0 | 0 | 0 | 243826.6978 | 0 | 0 | 0 | 0 | 0 | 0 | 0 | 0 | 0 | 0 | 0
2016-10-26 17:00 | 0 | 0 | 0 | 0 | 0 | 708164.1948 | 442826 | 0 | 0 | 0 | 0 | 90630.3383 | 0 | 0 | 0 | 0 | 0 | 0 | 3405620.5241 | 0 | 0 | 0 | 0 | 0 | 0 | 0 | 0 | 0 | 0 | 0 | 0 | 0 | 45315.1691 | 0 | 0 | 0 | 0 | 0 | 0 | 0 | 0 | 220023.0257 | 0 | 0 | 0 | 0 | 0 | 0 | 0 | 0 | 0 | 0 | 0
2016-10-26 18:00 | 0 | 0 | 0 | 0 | 0 | 674479.4446 | 447686 | 0 | 0 | 0 | 0 | 45315.1691 | 0 | 0 | 0 | 0 | 0 | 0 | 3677729.1378 | 0 | 0 | 0 | 0 | 0 | 0 | 0 | 0 | 0 | 0 | 0 | 0 | 0 | -45315.1691 | 0 | 0 | 0 | 0 | 0 | 0 | 0 | 0 | 272108.6137 | 0 | 0 | 0 | 0 | 0 | 0 | 0 | 0 | 0 | 0 | 0
2016-10-26 19:00 | 0 | 0 | 0 | 0 | 0 | 659723.2958 | 452795 | 0 | 0 | 0 | 0 | 0 | 0 | 0 | 0 | 0 | 0 | 0 | 3929972.6028 | 0 | 0 | 0 | 0 | 0 | 0 | 0 | 0 | 0 | 0 | 0 | 0 | 0 | -45315.1691 | 0 | 0 | 0 | 0 | 0 | 0 | 0 | 0 | 252243.465 | 0 | 0 | 0 | 0 | 0 | 0 | 0 | 0 | 0 | 0 | 0
2016-10-26 20:00 | 0 | 0 | 0 | 0 | 0 | 670644.9246 | 458288 | 0 | 0 | 0 | 0 | 45315.1691 | 0 | 0 | 0 | 0 | 0 | 0 | 4097014.3583 | 0 | 0 | 0 | 0 | 0 | 0 | 0 | 0 | 0 | 0 | 0 | 0 | 0 | 45315.1691 | 0 | 0 | 0 | 0 | 0 | 0 | 0 | 0 | 167041.7555 | 0 | 0 | 0 | 0 | 0 | 0 | 0 | 0 | 0 | 0 | 0
2016-10-26 21:00 | 0 | 0 | 0 | 0 | 107122.8112 | 695107.6278 | 463634 | 0 | 0 | 0 | 0 | 0 | 0 | 0 | 0 | 0 | 0 | 0 | 4422613.4536 | 0 | 0 | 0 | 58312.5128 | 0 | 0 | 0 | 0 | 0 | 0 | 0 | 0 | 0 | -45315.1691 | 0 | 0 | 0 | 0 | 0 | 0 | 0 | 0 | 325599.0953 | 0 | 0 | 0 | 0 | 58312.5128 | 0 | 0 | 0 | 0 | 0 | 0
2016-10-26 22:00 | 0 | 0 | 0 | 0 | 0 | 671653.8105 | 469313 | 0 | 0 | 0 | 0 | 45315.1691 | 0 | 0 | 0 | 0 | 0 | 0 | 4637951.6078 | 0 | 0 | 0 | 0 | 0 | 0 | 0 | 0 | 0 | 0 | 0 | 0 | 0 | 45315.1691 | 0 | 0 | 0 | 0 | 0 | 0 | 0 | 0 | 215338.1542 | 0 | 0 | 0 | 0 | -58312.5128 | 0 | 0 | 0 | 0 | 0 | 0
2016-10-26 23:00 | 0 | 0 | 0 | 0 | 0 | 454108.0238 | 474513 | 0 | 0 | 0 | 0 | 24910.1929 | 0 | 0 | 0 | 0 | 0 | 0 | 4637951.6078 | 0 | 0 | 0 | 0 | 0 | 0 | 0 | 0 | 0 | 0 | 0 | 0 | 0 | -20404.9762 | 0 | 0 | 0 | 0 | 0 | 0 | 0 | 0 | 0 | 0 | 0 | 0 | 0 | 0 | 0 | 0 | 0 | 0 | 0 | 0
2016-10-27 | 0 | 0 | 0 | 0 | 242608.1443 | 70090.8548 | 470084 | 0 | 0 | 0 | 0 | 45315.1691 | 0 | 0 | 0 | 0 | 0 | 0 | 4460161.6307 | 0 | 0 | 0 | 0 | 0 | 0 | 0 | 0 | 0 | 0 | 0 | 0 | 0 | 20404.9762 | 0 | 0 | 0 | 0 | 0 | 0 | 0 | 0 | 0 | 177789.9771 | 0 | 0 | 0 | 0 | 0 | 0 | 0 | 0 | 0 | 0
2016-10-27 01:00 | 0 | 0 | 0 | 0 | 122302.5485 | 12.4174 | 457175 | 0 | 0 | 0 | 0 | 0 | 0 | 0 | 0 | 0 | 0 | 0 | 4170616.7658 | 0 | 0 | 0 | 0 | 0 | 0 | 0 | 0 | 0 | 0 | 0 | 0 | 0 | -45315.1691 | 0 | 0 | 0 | 0 | 0 | 0 | 0 | 0 | 0 | 289544.865 | 0 | 0 | 0 | 0 | 0 | 0 | 0 | 0 | 0 | 0
2016-10-27 02:00 | 0 | 0 | 0 | 0 | 326509.0989 | 0 | 433502 | 0 | 0 | 0 | 0 | 45315.1691 | 0 | 0 | 0 | 0 | 0 | 0 | 4018308.6955 | 0 | 0 | 0 | 0 | 0 | 0 | 0 | 0 | 0 | 0 | 0 | 0 | 0 | 45315.1691 | 0 | 0 | 0 | 0 | 0 | 0 | 0 | 0 | 0 | 152308.0703 | 0 | 0 | 0 | 0 | 0 | 0 | 0 | 0 | 0 | 0
2016-10-27 03:00 | 0 | 0 | 0 | 0 | 70795.9659 | 0 | 405656 | 0 | 0 | 0 | 0 | 0 | 0 | 0 | 0 | 0 | 0 | 0 | 3728763.8305 | 0 | 0 | 0 | 0 | 0 | 0 | 0 | 0 | 0 | 0 | 0 | 0 | 0 | -45315.1691 | 0 | 0 | 0 | 0 | 0 | 0 | 0 | 0 | 0 | 289544.865 | 0 | 0 | 0 | 0 | 0 | 0 | 0 | 0 | 0 | 0
2016-10-27 04:00 | 0 | 0 | 0 | 0 | 353796.228 | 0 | 380313 | 0 | 0 | 0 | 0 | 0 | 0 | 0 | 0 | 0 | 0 | 0 | 3702247.0585 | 0 | 0 | 0 | 0 | 0 | 0 | 0 | 0 | 0 | 0 | 0 | 0 | 0 | 0 | 0 | 0 | 0 | 0 | 0 | 0 | 0 | 0 | 0 | 26516.772 | 0 | 0 | 0 | 0 | 0 | 0 | 0 | 0 | 0 | 0
2016-10-27 05:00 | 0 | 0 | 0 | 0 | 117740.3042 | 0 | 361970 | 0 | 0 | 0 | 0 | 45315.1691 | 0 | 0 | 0 | 0 | 0 | 0 | 3412702.1936 | 0 | 0 | 0 | 0 | 0 | 0 | 0 | 0 | 0 | 0 | 0 | 0 | 0 | 45315.1691 | 0 | 0 | 0 | 0 | 0 | 0 | 0 | 0 | 0 | 289544.865 | 0 | 0 | 0 | 0 | 0 | 0 | 0 | 0 | 0 | 0
2016-10-27 06:00 | 0 | 0 | 0 | 0 | 303189.8309 | 0 | 348505 | 0 | 0 | 0 | 0 | 0 | 0 | 0 | 0 | 0 | 0 | 0 | 3412702.1936 | 0 | 0 | 0 | 0 | 0 | 0 | 0 | 0 | 0 | 0 | 0 | 0 | 0 | -45315.1691 | 0 | 0 | 0 | 0 | 0 | 0 | 0 | 0 | 0 | 0 | 0 | 0 | 0 | 0 | 0 | 0 | 0 | 0 | 0 | 0
2016-10-27 07:00 | 0 | 0 | 0 | 0 | 356520.1926 | 0 | 341247 | 0 | 0 | 0 | 0 | 45315.1691 | 0 | 0 | 0 | 0 | 0 | 0 | 3382660.217 | 0 | 0 | 0 | 0 | 0 | 0 | 0 | 0 | 0 | 0 | 0 | 0 | 0 | 45315.1691 | 0 | 0 | 0 | 0 | 0 | 0 | 0 | 0 | 0 | 30041.9765 | 0 | 0 | 0 | 0 | 0 | 0 | 0 | 0 | 0 | 0
2016-10-27 08:00 | 0 | 0 | 0 | 0 | 5819.9659 | 0 | 340680 | 0 | 0 | 0 | 0 | 0 | 0 | 0 | 0 | 0 | 0 | 0 | 3093115.3521 | 0 | 0 | 0 | 0 | 0 | 0 | 0 | 0 | 0 | 0 | 0 | 0 | 0 | -45315.1691 | 0 | 0 | 0 | 0 | 0 | 0 | 0 | 0 | 0 | 289544.865 | 0 | 0 | 0 | 0 | 0 | 0 | 0 | 0 | 0 | 0
2016-10-27 09:00 | 0 | 0 | 0 | 0 | 336860.9251 | 0 | 350607 | 0 | 0 | 0 | 0 | 45315.1691 | 0 | 0 | 0 | 0 | 0 | 0 | 3034054.108 | 0 | 0 | 0 | 0 | 0 | 0 | 0 | 0 | 0 | 0 | 0 | 0 | 0 | 45315.1691 | 0 | 0 | 0 | 0 | 0 | 0 | 0 | 0 | 0 | 59061.244 | 0 | 0 | 0 | 0 | 0 | 0 | 0 | 0 | 0 | 0
2016-10-27 10:00 | 0 | 0 | 0 | 0 | 327134.4069 | 0 | 376569 | 0 | 0 | 0 | 0 | 0 | 0 | 0 | 0 | 0 | 0 | 0 | 3029934.6841 | 0 | 0 | 0 | 0 | 0 | 0 | 0 | 0 | 0 | 0 | 0 | 0 | 0 | -45315.1691 | 0 | 0 | 0 | 0 | 0 | 0 | 0 | 0 | 0 | 4119.4239 | 0 | 0 | 0 | 0 | 0 | 0 | 0 | 0 | 0 | 0
2016-10-27 11:00 | 0 | 0 | 0 | 0 | 320868.6198 | 0 | 404673 | 0 | 0 | 0 | 0 | 45315.1691 | 0 | 0 | 0 | 0 | 0 | 0 | 2900815.1348 | 0 | 0 | 0 | 0 | 0 | 0 | 0 | 0 | 0 | 0 | 0 | 0 | 0 | 45315.1691 | 0 | 0 | 0 | 0 | 0 | 0 | 0 | 0 | 0 | 129119.5493 | 0 | 0 | 0 | 0 | 0 | 0 | 0 | 0 | 0 | 0
2016-10-27 12:00 | 0 | 0 | 0 | 0 | 312657.5452 | 0 | 417790 | 0 | 0 | 0 | 0 | 90630.3383 | 0 | 0 | 0 | 0 | 0 | 0 | 2750367.5108 | 0 | 0 | 0 | 0 | 0 | 0 | 0 | 0 | 0 | 0 | 0 | 0 | 0 | 45315.1691 | 0 | 0 | 0 | 0 | 0 | 0 | 0 | 0 | 0 | 150447.6239 | 0 | 0 | 0 | 0 | 0 | 0 | 0 | 0 | 0 | 0
2016-10-27 13:00 | 0 | 0 | 0 | 0 | 298468.4818 | 1136.4682 | 426933 | 0 | 0 | 0 | 0 | 45315.1691 | 0 | 0 | 0 | 0 | 0 | 0 | 2668354.63 | 0 | 0 | 0 | 0 | 0 | 0 | 0 | 0 | 0 | 0 | 0 | 0 | 0 | -45315.1691 | 0 | 0 | 0 | 0 | 0 | 0 | 0 | 0 | 0 | 82012.8808 | 0 | 0 | 0 | 0 | 0 | 0 | 0 | 0 | 0 | 0
2016-10-27 14:00 | 0 | 0 | 0 | 0 | 202087.5017 | 221467.1537 | 435210 | 0 | 0 | 0 | 0 | 0 | 0 | 0 | 0 | 0 | 0 | 0 | 2668354.63 | 0 | 0 | 0 | 33659.8246 | 0 | 0 | 0 | 0 | 0 | 0 | 0 | 0 | 0 | -45315.1691 | 0 | 0 | 0 | 0 | 0 | 0 | 0 | 0 | 0 | 0 | 0 | 0 | 0 | 33659.8246 | 0 | 0 | 0 | 0 | 0 | 0
2016-10-27 15:00 | 0 | 0 | 0 | 0 | 120048.8242 | 495516.4715 | 441686 | 0 | 0 | 0 | 0 | 0 | 0 | 0 | 0 | 0 | 0 | 0 | 2783921.4129 | 0 | 0 | 0 | 91972.3374 | 0 | 0 | 0 | 0 | 0 | 0 | 0 | 0 | 0 | 0 | 0 | 0 | 0 | 0 | 0 | 0 | 0 | 0 | 115566.7829 | 0 | 0 | 0 | 0 | 58312.5128 | 0 | 0 | 0 | 0 | 0 | 0
2016-10-27 16:00 | 0 | 0 | 0 | 0 | 0 | 582809.8539 | 447689 | 0 | 0 | 0 | 0 | 45315.1691 | 0 | 0 | 0 | 0 | 0 | 0 | 2932039.6104 | 0 | 0 | 0 | 33659.8246 | 0 | 0 | 0 | 0 | 0 | 0 | 0 | 0 | 0 | 45315.1691 | 0 | 0 | 0 | 0 | 0 | 0 | 0 | 0 | 148118.1976 | 0 | 0 | 0 | 0 | -58312.5128 | 0 | 0 | 0 | 0 | 0 | 0
2016-10-27 17:00 | 0 | 0 | 0 | 0 | 0 | 589005.44 | 454898 | 0 | 0 | 0 | 0 | 0 | 0 | 0 | 0 | 0 | 0 | 0 | 3053149.7068 | 0 | 0 | 0 | 91972.3374 | 0 | 0 | 0 | 0 | 0 | 0 | 0 | 0 | 0 | -45315.1691 | 0 | 0 | 0 | 0 | 0 | 0 | 0 | 0 | 121110.0964 | 0 | 0 | 0 | 0 | 58312.5128 | 0 | 0 | 0 | 0 | 0 | 0
2016-10-27 18:00 | 0 | 0 | 0 | 0 | 0 | 571209.7036 | 460712 | 0 | 0 | 0 | 0 | 45315.1691 | 0 | 0 | 0 | 0 | 0 | 0 | 3118332.2413 | 0 | 0 | 0 | 91972.3374 | 0 | 0 | 0 | 0 | 0 | 0 | 0 | 0 | 0 | 45315.1691 | 0 | 0 | 0 | 0 | 0 | 0 | 0 | 0 | 65182.5345 | 0 | 0 | 0 | 0 | 0 | 0 | 0 | 0 | 0 | 0 | 0
2016-10-27 19:00 | 0 | 0 | 0 | 0 | 0 | 555034.7533 | 464519 | 0 | 0 | 0 | 0 | 0 | 0 | 0 | 0 | 0 | 0 | 0 | 3312475.6765 | 0 | 0 | 0 | 33659.8246 | 0 | 0 | 0 | 0 | 0 | 0 | 0 | 0 | 0 | -45315.1691 | 0 | 0 | 0 | 0 | 0 | 0 | 0 | 0 | 194143.4352 | 0 | 0 | 0 | 0 | -58312.5128 | 0 | 0 | 0 | 0 | 0 | 0
2016-10-27 20:00 | 0 | 0 | 0 | 0 | 0 | 546537.232 | 469105 | 0 | 0 | 0 | 0 | 45315.1691 | 0 | 0 | 0 | 0 | 0 | 0 | 3378252.5639 | 0 | 0 | 0 | 0 | 0 | 0 | 0 | 0 | 0 | 0 | 0 | 0 | 0 | 45315.1691 | 0 | 0 | 0 | 0 | 0 | 0 | 0 | 0 | 65776.8874 | 0 | 0 | 0 | 0 | -33659.8246 | 0 | 0 | 0 | 0 | 0 | 0
2016-10-27 21:00 | 0 | 0 | 0 | 0 | 0 | 522633.9382 | 471458 | 0 | 0 | 0 | 0 | 21669.2069 | 0 | 0 | 0 | 0 | 0 | 0 | 3394761.9515 | 0 | 0 | 0 | 58312.5128 | 0 | 0 | 0 | 0 | 0 | 0 | 0 | 0 | 0 | -23645.9622 | 0 | 0 | 0 | 0 | 0 | 0 | 0 | 0 | 16509.3876 | 0 | 0 | 0 | 0 | 58312.5128 | 0 | 0 | 0 | 0 | 0 | 0
2016-10-27 22:00 | 0 | 0 | 0 | 0 | 0 | 441601.3573 | 473190 | 0 | 0 | 0 | 0 | 45315.1691 | 0 | 0 | 0 | 0 | 0 | 0 | 3394761.9515 | 0 | 0 | 0 | 3077.9079 | 0 | 0 | 0 | 0 | 0 | 0 | 0 | 0 | 0 | 23645.9622 | 0 | 0 | 0 | 0 | 0 | 0 | 0 | 0 | 0 | 0 | 0 | 0 | 0 | -55234.6049 | 0 | 0 | 0 | 0 | 0 | 0
2016-10-27 23:00 | 0 | 0 | 0 | 0 | 514696.0001 | 238253.0182 | 475743 | 0 | 0 | 0 | 0 | 0 | 0 | 0 | 0 | 0 | 0 | 0 | 3720361.0468 | 0 | 0 | 0 | 0 | 0 | 0 | 0 | 0 | 0 | 0 | 0 | 0 | 0 | -45315.1691 | 0 | 0 | 0 | 0 | 0 | 0 | 0 | 0 | 325599.0953 | 0 | 0 | 0 | 0 | -3077.9079 | 0 | 0 | 0 | 0 | 0 | 0
2016-10-28 | 0 | 0 | 0 | 0 | 164728.7752 | 17264.3598 | 471538 | 0 | 0 | 0 | 0 | 0 | 0 | 0 | 0 | 0 | 0 | 0 | 3430816.1818 | 0 | 0 | 0 | 0 | 0 | 0 | 0 | 0 | 0 | 0 | 0 | 0 | 0 | 0 | 0 | 0 | 0 | 0 | 0 | 0 | 0 | 0 | 0 | 289544.865 | 0 | 0 | 0 | 0 | 0 | 0 | 0 | 0 | 0 | 0
2016-10-28 01:00 | 0 | 0 | 0 | 0 | 503488.8482 | 0.32096 | 458174 | 0 | 0 | 0 | 0 | 45315.1691 | 0 | 0 | 0 | 0 | 0 | 0 | 3430816.1818 | 0 | 0 | 0 | 0 | 0 | 0 | 0 | 0 | 0 | 0 | 0 | 0 | 0 | 45315.1691 | 0 | 0 | 0 | 0 | 0 | 0 | 0 | 0 | 0 | 0 | 0 | 0 | 0 | 0 | 0 | 0 | 0 | 0 | 0 | 0
2016-10-28 02:00 | 0 | 0 | 0 | 0 | 100307.9659 | 0 | 435168 | 0 | 0 | 0 | 0 | 0 | 0 | 0 | 0 | 0 | 0 | 0 | 3141271.3169 | 0 | 0 | 0 | 0 | 0 | 0 | 0 | 0 | 0 | 0 | 0 | 0 | 0 | -45315.1691 | 0 | 0 | 0 | 0 | 0 | 0 | 0 | 0 | 0 | 289544.865 | 0 | 0 | 0 | 0 | 0 | 0 | 0 | 0 | 0 | 0
2016-10-28 03:00 | 0 | 0 | 0 | 0 | 452391.1691 | 0 | 407076 | 0 | 0 | 0 | 0 | 45315.1691 | 0 | 0 | 0 | 0 | 0 | 0 | 3141271.3169 | 0 | 0 | 0 | 0 | 0 | 0 | 0 | 0 | 0 | 0 | 0 | 0 | 0 | 45315.1691 | 0 | 0 | 0 | 0 | 0 | 0 | 0 | 0 | 0 | 0 | 0 | 0 | 0 | 0 | 0 | 0 | 0 | 0 | 0 | 0
2016-10-28 04:00 | 0 | 0 | 0 | 0 | 335259.8309 | 0 | 380575 | 0 | 0 | 0 | 0 | 0 | 0 | 0 | 0 | 0 | 0 | 0 | 3141271.3169 | 0 | 0 | 0 | 0 | 0 | 0 | 0 | 0 | 0 | 0 | 0 | 0 | 0 | -45315.1691 | 0 | 0 | 0 | 0 | 0 | 0 | 0 | 0 | 0 | 0 | 0 | 0 | 0 | 0 | 0 | 0 | 0 | 0 | 0 | 0
2016-10-28 05:00 | 0 | 0 | 0 | 0 | 406238.1691 | 0 | 360923 | 0 | 0 | 0 | 0 | 45315.1691 | 0 | 0 | 0 | 0 | 0 | 0 | 3141271.3169 | 0 | 0 | 0 | 0 | 0 | 0 | 0 | 0 | 0 | 0 | 0 | 0 | 0 | 45315.1691 | 0 | 0 | 0 | 0 | 0 | 0 | 0 | 0 | 0 | 0 | 0 | 0 | 0 | 0 | 0 | 0 | 0 | 0 | 0 | 0
2016-10-28 06:00 | 0 | 0 | 0 | 0 | 301621.8309 | 0 | 346937 | 0 | 0 | 0 | 0 | 0 | 0 | 0 | 0 | 0 | 0 | 0 | 3141271.3169 | 0 | 0 | 0 | 0 | 0 | 0 | 0 | 0 | 0 | 0 | 0 | 0 | 0 | -45315.1691 | 0 | 0 | 0 | 0 | 0 | 0 | 0 | 0 | 0 | 0 | 0 | 0 | 0 | 0 | 0 | 0 | 0 | 0 | 0 | 0
2016-10-28 07:00 | 0 | 0 | 0 | 0 | 385560.1691 | 0 | 340245 | 0 | 0 | 0 | 0 | 45315.1691 | 0 | 0 | 0 | 0 | 0 | 0 | 3141271.3169 | 0 | 0 | 0 | 0 | 0 | 0 | 0 | 0 | 0 | 0 | 0 | 0 | 0 | 45315.1691 | 0 | 0 | 0 | 0 | 0 | 0 | 0 | 0 | 0 | 0 | 0 | 0 | 0 | 0 | 0 | 0 | 0 | 0 | 0 | 0
2016-10-28 08:00 | 0 | 0 | 0 | 0 | 293965.8309 | 0 | 339281 | 0 | 0 | 0 | 0 | 0 | 0 | 0 | 0 | 0 | 0 | 0 | 3141271.3169 | 0 | 0 | 0 | 0 | 0 | 0 | 0 | 0 | 0 | 0 | 0 | 0 | 0 | -45315.1691 | 0 | 0 | 0 | 0 | 0 | 0 | 0 | 0 | 0 | 0 | 0 | 0 | 0 | 0 | 0 | 0 | 0 | 0 | 0 | 0
2016-10-28 09:00 | 0 | 0 | 0 | 0 | 103709.3042 | 0 | 347939 | 0 | 0 | 0 | 0 | 45315.1691 | 0 | 0 | 0 | 0 | 0 | 0 | 2851726.4519 | 0 | 0 | 0 | 0 | 0 | 0 | 0 | 0 | 0 | 0 | 0 | 0 | 0 | 45315.1691 | 0 | 0 | 0 | 0 | 0 | 0 | 0 | 0 | 0 | 289544.865 | 0 | 0 | 0 | 0 | 0 | 0 | 0 | 0 | 0 | 0
2016-10-28 10:00 | 0 | 0 | 0 | 0 | 329340.8309 | 0 | 374656 | 0 | 0 | 0 | 0 | 0 | 0 | 0 | 0 | 0 | 0 | 0 | 2851726.4519 | 0 | 0 | 0 | 0 | 0 | 0 | 0 | 0 | 0 | 0 | 0 | 0 | 0 | -45315.1691 | 0 | 0 | 0 | 0 | 0 | 0 | 0 | 0 | 0 | 0 | 0 | 0 | 0 | 0 | 0 | 0 | 0 | 0 | 0 | 0
2016-10-28 11:00 | 0 | 0 | 0 | 0 | 401690 | 0 | 401690 | 0 | 0 | 0 | 0 | 0 | 0 | 0 | 0 | 0 | 0 | 0 | 2851726.4519 | 0 | 0 | 0 | 0 | 0 | 0 | 0 | 0 | 0 | 0 | 0 | 0 | 0 | 0 | 0 | 0 | 0 | 0 | 0 | 0 | 0 | 0 | 0 | 0 | 0 | 0 | 0 | 0 | 0 | 0 | 0 | 0 | 0 | 0
2016-10-28 12:00 | 0 | 0 | 0 | 0 | 458950.1691 | 0 | 413635 | 0 | 0 | 0 | 0 | 45315.1691 | 0 | 0 | 0 | 0 | 0 | 0 | 2851726.4519 | 0 | 0 | 0 | 0 | 0 | 0 | 0 | 0 | 0 | 0 | 0 | 0 | 0 | 45315.1691 | 0 | 0 | 0 | 0 | 0 | 0 | 0 | 0 | 0 | 0 | 0 | 0 | 0 | 0 | 0 | 0 | 0 | 0 | 0 | 0
2016-10-28 13:00 | 0 | 0 | 0 | 0 | 376237.2242 | 1127.6066 | 422680 | 0 | 0 | 0 | 0 | 0 | 0 | 0 | 0 | 0 | 0 | 0 | 2851726.4519 | 0 | 0 | 0 | 0 | 0 | 0 | 0 | 0 | 0 | 0 | 0 | 0 | 0 | -45315.1691 | 0 | 0 | 0 | 0 | 0 | 0 | 0 | 0 | 0 | 0 | 0 | 0 | 0 | 0 | 0 | 0 | 0 | 0 | 0 | 0
2016-10-28 14:00 | 0 | 0 | 0 | 0 | 342752.488 | 133805.6811 | 431243 | 0 | 0 | 0 | 0 | 45315.1691 | 0 | 0 | 0 | 0 | 0 | 0 | 2851726.4519 | 0 | 0 | 0 | 0 | 0 | 0 | 0 | 0 | 0 | 0 | 0 | 0 | 0 | 45315.1691 | 0 | 0 | 0 | 0 | 0 | 0 | 0 | 0 | 0 | 0 | 0 | 0 | 0 | 0 | 0 | 0 | 0 | 0 | 0 | 0
2016-10-28 15:00 | 0 | 0 | 0 | 0 | 166393.2353 | 316461.9339 | 437540 | 0 | 0 | 0 | 0 | 90630.3383 | 0 | 0 | 0 | 0 | 0 | 0 | 2851726.4519 | 0 | 0 | 0 | 0 | 0 | 0 | 0 | 0 | 0 | 0 | 0 | 0 | 0 | 45315.1691 | 0 | 0 | 0 | 0 | 0 | 0 | 0 | 0 | 0 | 0 | 0 | 0 | 0 | 0 | 0 | 0 | 0 | 0 | 0 | 0
2016-10-28 16:00 | 0 | 0 | 0 | 0 | 0 | 421221.4186 | 443197 | 0 | 0 | 0 | 0 | 68654.7569 | 0 | 0 | 0 | 0 | 0 | 0 | 2851726.4519 | 0 | 0 | 0 | 0 | 0 | 0 | 0 | 0 | 0 | 0 | 0 | 0 | 0 | -21975.5814 | 0 | 0 | 0 | 0 | 0 | 0 | 0 | 0 | 0 | 0 | 0 | 0 | 0 | 0 | 0 | 0 | 0 | 0 | 0 | 0
2016-10-28 17:00 | 0 | 0 | 0 | 0 | 0 | 462576.7157 | 449351 | 0 | 0 | 0 | 0 | 23339.5877 | 0 | 0 | 0 | 0 | 0 | 0 | 2910267.3367 | 0 | 0 | 0 | 0 | 0 | 0 | 0 | 0 | 0 | 0 | 0 | 0 | 0 | -45315.1691 | 0 | 0 | 0 | 0 | 0 | 0 | 0 | 0 | 58540.8849 | 0 | 0 | 0 | 0 | 0 | 0 | 0 | 0 | 0 | 0 | 0
2016-10-28 18:00 | 0 | 0 | 0 | 0 | 352461.0786 | 480038.2783 | 454376 | 0 | 0 | 0 | 0 | 68654.7569 | 0 | 0 | 0 | 0 | 0 | 0 | 3235866.4321 | 0 | 0 | 0 | 7209.0924 | 0 | 0 | 0 | 0 | 0 | 0 | 0 | 0 | 0 | 45315.1691 | 0 | 0 | 0 | 0 | 0 | 0 | 0 | 0 | 325599.0953 | 0 | 0 | 0 | 0 | 7209.0924 | 0 | 0 | 0 | 0 | 0 | 0
2016-10-28 19:00 | 0 | 0 | 0 | 0 | 0 | 484628.8326 | 456865 | 0 | 0 | 0 | 0 | 45315.1691 | 0 | 0 | 0 | 0 | 0 | 0 | 3235866.4321 | 0 | 0 | 0 | 58312.5128 | 0 | 0 | 0 | 0 | 0 | 0 | 0 | 0 | 0 | -23339.5877 | 0 | 0 | 0 | 0 | 0 | 0 | 0 | 0 | 0 | 0 | 0 | 0 | 0 | 51103.4204 | 0 | 0 | 0 | 0 | 0 | 0
2016-10-28 20:00 | 0 | 0 | 0 | 0 | 0 | 482407.1548 | 459630 | 0 | 0 | 0 | 0 | 0 | 0 | 0 | 0 | 0 | 0 | 0 | 3362271.2688 | 0 | 0 | 0 | 0 | 0 | 0 | 0 | 0 | 0 | 0 | 0 | 0 | 0 | -45315.1691 | 0 | 0 | 0 | 0 | 0 | 0 | 0 | 0 | 126404.8367 | 0 | 0 | 0 | 0 | -58312.5128 | 0 | 0 | 0 | 0 | 0 | 0
2016-10-28 21:00 | 0 | 0 | 0 | 0 | 46974.8139 | 458683.3552 | 460343 | 0 | 0 | 0 | 0 | 45315.1691 | 0 | 0 | 0 | 0 | 0 | 0 | 3362271.2688 | 0 | 0 | 0 | 0 | 0 | 0 | 0 | 0 | 0 | 0 | 0 | 0 | 0 | 45315.1691 | 0 | 0 | 0 | 0 | 0 | 0 | 0 | 0 | 0 | 0 | 0 | 0 | 0 | 0 | 0 | 0 | 0 | 0 | 0 | 0
2016-10-28 22:00 | 0 | 0 | 0 | 0 | 11001.7266 | 403034.1043 | 459351 | 0 | 0 | 0 | 0 | 0 | 0 | 0 | 0 | 0 | 0 | 0 | 3362271.2688 | 0 | 0 | 0 | 0 | 0 | 0 | 0 | 0 | 0 | 0 | 0 | 0 | 0 | -45315.1691 | 0 | 0 | 0 | 0 | 0 | 0 | 0 | 0 | 0 | 0 | 0 | 0 | 0 | 0 | 0 | 0 | 0 | 0 | 0 | 0
2016-10-28 23:00 | 0 | 0 | 0 | 0 | 236639.1025 | 266817.0666 | 458141 | 0 | 0 | 0 | 0 | 45315.1691 | 0 | 0 | 0 | 0 | 0 | 0 | 3362271.2688 | 0 | 0 | 0 | 0 | 0 | 0 | 0 | 0 | 0 | 0 | 0 | 0 | 0 | 45315.1691 | 0 | 0 | 0 | 0 | 0 | 0 | 0 | 0 | 0 | 0 | 0 | 0 | 0 | 0 | 0 | 0 | 0 | 0 | 0 | 0
2016-10-29 | 0 | 0 | 0 | 0 | 346355.454 | 59855.3769 | 451526 | 0 | 0 | 0 | 0 | 0 | 0 | 0 | 0 | 0 | 0 | 0 | 3362271.2688 | 0 | 0 | 0 | 0 | 0 | 0 | 0 | 0 | 0 | 0 | 0 | 0 | 0 | -45315.1691 | 0 | 0 | 0 | 0 | 0 | 0 | 0 | 0 | 0 | 0 | 0 | 0 | 0 | 0 | 0 | 0 | 0 | 0 | 0 | 0
2016-10-29 01:00 | 0 | 0 | 0 | 0 | 438379.064 | 2.936 | 438382 | 0 | 0 | 0 | 0 | 0 | 0 | 0 | 0 | 0 | 0 | 0 | 3362271.2688 | 0 | 0 | 0 | 0 | 0 | 0 | 0 | 0 | 0 | 0 | 0 | 0 | 0 | 0 | 0 | 0 | 0 | 0 | 0 | 0 | 0 | 0 | 0 | 0 | 0 | 0 | 0 | 0 | 0 | 0 | 0 | 0 | 0 | 0
2016-10-29 02:00 | 0 | 0 | 0 | 0 | 465013.1691 | 0 | 419698 | 0 | 0 | 0 | 0 | 45315.1691 | 0 | 0 | 0 | 0 | 0 | 0 | 3362271.2688 | 0 | 0 | 0 | 0 | 0 | 0 | 0 | 0 | 0 | 0 | 0 | 0 | 0 | 45315.1691 | 0 | 0 | 0 | 0 | 0 | 0 | 0 | 0 | 0 | 0 | 0 | 0 | 0 | 0 | 0 | 0 | 0 | 0 | 0 | 0
2016-10-29 03:00 | 0 | 0 | 0 | 0 | 63714.9659 | 0 | 398575 | 0 | 0 | 0 | 0 | 0 | 0 | 0 | 0 | 0 | 0 | 0 | 3072726.4038 | 0 | 0 | 0 | 0 | 0 | 0 | 0 | 0 | 0 | 0 | 0 | 0 | 0 | -45315.1691 | 0 | 0 | 0 | 0 | 0 | 0 | 0 | 0 | 0 | 289544.865 | 0 | 0 | 0 | 0 | 0 | 0 | 0 | 0 | 0 | 0
2016-10-29 04:00 | 0 | 0 | 0 | 0 | 376913 | 0 | 376913 | 0 | 0 | 0 | 0 | 0 | 0 | 0 | 0 | 0 | 0 | 0 | 3072726.4038 | 0 | 0 | 0 | 0 | 0 | 0 | 0 | 0 | 0 | 0 | 0 | 0 | 0 | 0 | 0 | 0 | 0 | 0 | 0 | 0 | 0 | 0 | 0 | 0 | 0 | 0 | 0 | 0 | 0 | 0 | 0 | 0 | 0 | 0
2016-10-29 05:00 | 0 | 0 | 0 | 0 | 404045.1691 | 0 | 358730 | 0 | 0 | 0 | 0 | 45315.1691 | 0 | 0 | 0 | 0 | 0 | 0 | 3072726.4038 | 0 | 0 | 0 | 0 | 0 | 0 | 0 | 0 | 0 | 0 | 0 | 0 | 0 | 45315.1691 | 0 | 0 | 0 | 0 | 0 | 0 | 0 | 0 | 0 | 0 | 0 | 0 | 0 | 0 | 0 | 0 | 0 | 0 | 0 | 0
2016-10-29 06:00 | 0 | 0 | 0 | 0 | 300282.8309 | 0 | 345598 | 0 | 0 | 0 | 0 | 0 | 0 | 0 | 0 | 0 | 0 | 0 | 3072726.4038 | 0 | 0 | 0 | 0 | 0 | 0 | 0 | 0 | 0 | 0 | 0 | 0 | 0 | -45315.1691 | 0 | 0 | 0 | 0 | 0 | 0 | 0 | 0 | 0 | 0 | 0 | 0 | 0 | 0 | 0 | 0 | 0 | 0 | 0 | 0
2016-10-29 07:00 | 0 | 0 | 0 | 0 | 91906.3042 | 0 | 336136 | 0 | 0 | 0 | 0 | 45315.1691 | 0 | 0 | 0 | 0 | 0 | 0 | 2783181.5388 | 0 | 0 | 0 | 0 | 0 | 0 | 0 | 0 | 0 | 0 | 0 | 0 | 0 | 45315.1691 | 0 | 0 | 0 | 0 | 0 | 0 | 0 | 0 | 0 | 289544.865 | 0 | 0 | 0 | 0 | 0 | 0 | 0 | 0 | 0 | 0
2016-10-29 08:00 | 0 | 0 | 0 | 0 | 286639.8309 | 0 | 331955 | 0 | 0 | 0 | 0 | 0 | 0 | 0 | 0 | 0 | 0 | 0 | 2783181.5388 | 0 | 0 | 0 | 0 | 0 | 0 | 0 | 0 | 0 | 0 | 0 | 0 | 0 | -45315.1691 | 0 | 0 | 0 | 0 | 0 | 0 | 0 | 0 | 0 | 0 | 0 | 0 | 0 | 0 | 0 | 0 | 0 | 0 | 0 | 0
2016-10-29 09:00 | 0 | 0 | 0 | 0 | 334188 | 0 | 334188 | 0 | 0 | 0 | 0 | 0 | 0 | 0 | 0 | 0 | 0 | 0 | 2783181.5388 | 0 | 0 | 0 | 0 | 0 | 0 | 0 | 0 | 0 | 0 | 0 | 0 | 0 | 0 | 0 | 0 | 0 | 0 | 0 | 0 | 0 | 0 | 0 | 0 | 0 | 0 | 0 | 0 | 0 | 0 | 0 | 0 | 0 | 0
2016-10-29 10:00 | 0 | 0 | 0 | 0 | 386498.1691 | 0 | 341183 | 0 | 0 | 0 | 0 | 45315.1691 | 0 | 0 | 0 | 0 | 0 | 0 | 2783181.5388 | 0 | 0 | 0 | 0 | 0 | 0 | 0 | 0 | 0 | 0 | 0 | 0 | 0 | 45315.1691 | 0 | 0 | 0 | 0 | 0 | 0 | 0 | 0 | 0 | 0 | 0 | 0 | 0 | 0 | 0 | 0 | 0 | 0 | 0 | 0
2016-10-29 11:00 | 0 | 0 | 0 | 0 | 18539.9659 | 0 | 353400 | 0 | 0 | 0 | 0 | 0 | 0 | 0 | 0 | 0 | 0 | 0 | 2493636.6739 | 0 | 0 | 0 | 0 | 0 | 0 | 0 | 0 | 0 | 0 | 0 | 0 | 0 | -45315.1691 | 0 | 0 | 0 | 0 | 0 | 0 | 0 | 0 | 0 | 289544.865 | 0 | 0 | 0 | 0 | 0 | 0 | 0 | 0 | 0 | 0
2016-10-29 12:00 | 0 | 0 | 0 | 0 | 366362 | 0 | 366362 | 0 | 0 | 0 | 0 | 0 | 0 | 0 | 0 | 0 | 0 | 0 | 2493636.6739 | 0 | 0 | 0 | 0 | 0 | 0 | 0 | 0 | 0 | 0 | 0 | 0 | 0 | 0 | 0 | 0 | 0 | 0 | 0 | 0 | 0 | 0 | 0 | 0 | 0 | 0 | 0 | 0 | 0 | 0 | 0 | 0 | 0 | 0
2016-10-29 13:00 | 0 | 0 | 0 | 0 | 411303.2272 | 757.5718 | 379350 | 0 | 0 | 0 | 0 | 45315.1691 | 0 | 0 | 0 | 0 | 0 | 0 | 2481032.3037 | 0 | 0 | 0 | 0 | 0 | 0 | 0 | 0 | 0 | 0 | 0 | 0 | 0 | 45315.1691 | 0 | 0 | 0 | 0 | 0 | 0 | 0 | 0 | 0 | 12604.3701 | 0 | 0 | 0 | 0 | 0 | 0 | 0 | 0 | 0 | 0
2016-10-29 14:00 | 0 | 0 | 0 | 0 | 165066.5762 | 182678.2546 | 393060 | 0 | 0 | 0 | 0 | 0 | 0 | 0 | 0 | 0 | 0 | 0 | 2481032.3037 | 0 | 0 | 0 | 0 | 0 | 0 | 0 | 0 | 0 | 0 | 0 | 0 | 0 | -45315.1691 | 0 | 0 | 0 | 0 | 0 | 0 | 0 | 0 | 0 | 0 | 0 | 0 | 0 | 0 | 0 | 0 | 0 | 0 | 0 | 0
2016-10-29 15:00 | 0 | 0 | 0 | 0 | 0 | 531249.9739 | 402815 | 0 | 0 | 0 | 0 | 0 | 0 | 0 | 0 | 0 | 0 | 0 | 2609467.2776 | 0 | 0 | 0 | 0 | 0 | 0 | 0 | 0 | 0 | 0 | 0 | 0 | 0 | 0 | 0 | 0 | 0 | 0 | 0 | 0 | 0 | 0 | 128434.9739 | 0 | 0 | 0 | 0 | 0 | 0 | 0 | 0 | 0 | 0 | 0
2016-10-29 16:00 | 0 | 0 | 0 | 0 | 128735.0053 | 652851.2592 | 410672 | 0 | 0 | 0 | 0 | 45315.1691 | 0 | 0 | 0 | 0 | 0 | 0 | 2935066.373 | 0 | 0 | 0 | 0 | 0 | 0 | 0 | 0 | 0 | 0 | 0 | 0 | 0 | 45315.1691 | 0 | 0 | 0 | 0 | 0 | 0 | 0 | 0 | 325599.0953 | 0 | 0 | 0 | 0 | 0 | 0 | 0 | 0 | 0 | 0 | 0
2016-10-29 17:00 | 0 | 0 | 0 | 0 | 0 | 661759.497 | 417739 | 0 | 0 | 0 | 0 | 90630.3383 | 0 | 0 | 0 | 0 | 0 | 0 | 3133771.7008 | 0 | 0 | 0 | 0 | 0 | 0 | 0 | 0 | 0 | 0 | 0 | 0 | 0 | 45315.1691 | 0 | 0 | 0 | 0 | 0 | 0 | 0 | 0 | 198705.3278 | 0 | 0 | 0 | 0 | 0 | 0 | 0 | 0 | 0 | 0 | 0
2016-10-29 18:00 | 0 | 0 | 0 | 0 | 0 | 634009.6341 | 425048 | 0 | 0 | 0 | 0 | 45315.1691 | 0 | 0 | 0 | 0 | 0 | 0 | 3388048.504 | 0 | 0 | 0 | 0 | 0 | 0 | 0 | 0 | 0 | 0 | 0 | 0 | 0 | -45315.1691 | 0 | 0 | 0 | 0 | 0 | 0 | 0 | 0 | 254276.8032 | 0 | 0 | 0 | 0 | 0 | 0 | 0 | 0 | 0 | 0 | 0
2016-10-29 19:00 | 0 | 0 | 0 | 0 | 0 | 621202.7395 | 430421 | 0 | 0 | 0 | 0 | 0 | 0 | 0 | 0 | 0 | 0 | 0 | 3624145.4127 | 0 | 0 | 0 | 0 | 0 | 0 | 0 | 0 | 0 | 0 | 0 | 0 | 0 | -45315.1691 | 0 | 0 | 0 | 0 | 0 | 0 | 0 | 0 | 236096.9087 | 0 | 0 | 0 | 0 | 0 | 0 | 0 | 0 | 0 | 0 | 0
2016-10-29 20:00 | 0 | 0 | 0 | 0 | 0 | 633311.9467 | 436729 | 0 | 0 | 0 | 0 | 45315.1691 | 0 | 0 | 0 | 0 | 0 | 0 | 3775413.1902 | 0 | 0 | 0 | 0 | 0 | 0 | 0 | 0 | 0 | 0 | 0 | 0 | 0 | 45315.1691 | 0 | 0 | 0 | 0 | 0 | 0 | 0 | 0 | 151267.7776 | 0 | 0 | 0 | 0 | 0 | 0 | 0 | 0 | 0 | 0 | 0
2016-10-29 21:00 | 0 | 0 | 0 | 0 | 0 | 653366.4437 | 439461 | 0 | 0 | 0 | 0 | 0 | 0 | 0 | 0 | 0 | 0 | 0 | 4034633.8031 | 0 | 0 | 0 | 0 | 0 | 0 | 0 | 0 | 0 | 0 | 0 | 0 | 0 | -45315.1691 | 0 | 0 | 0 | 0 | 0 | 0 | 0 | 0 | 259220.6128 | 0 | 0 | 0 | 0 | 0 | 0 | 0 | 0 | 0 | 0 | 0
2016-10-29 22:00 | 0 | 0 | 0 | 0 | 0 | 624839.9084 | 439395 | 0 | 0 | 0 | 0 | 45315.1691 | 0 | 0 | 0 | 0 | 0 | 0 | 4174763.5423 | 0 | 0 | 0 | 0 | 0 | 0 | 0 | 0 | 0 | 0 | 0 | 0 | 0 | 45315.1691 | 0 | 0 | 0 | 0 | 0 | 0 | 0 | 0 | 140129.7392 | 0 | 0 | 0 | 0 | 0 | 0 | 0 | 0 | 0 | 0 | 0
2016-10-29 23:00 | 0 | 0 | 0 | 0 | 0 | 397331.8071 | 439845 | 0 | 0 | 0 | 0 | 2801.9762 | 0 | 0 | 0 | 0 | 0 | 0 | 4174763.5423 | 0 | 0 | 0 | 0 | 0 | 0 | 0 | 0 | 0 | 0 | 0 | 0 | 0 | -42513.1929 | 0 | 0 | 0 | 0 | 0 | 0 | 0 | 0 | 0 | 0 | 0 | 0 | 0 | 0 | 0 | 0 | 0 | 0 | 0 | 0
2016-10-30 | 0 | 0 | 0 | 0 | 488319.166 | 48496.9625 | 433880 | 0 | 0 | 0 | 0 | 45315.1691 | 0 | 0 | 0 | 0 | 0 | 0 | 4235186.4778 | 0 | 0 | 0 | 0 | 0 | 0 | 0 | 0 | 0 | 0 | 0 | 0 | 0 | 42513.1929 | 0 | 0 | 0 | 0 | 0 | 0 | 0 | 0 | 60422.9355 | 0 | 0 | 0 | 0 | 0 | 0 | 0 | 0 | 0 | 0 | 0
2016-10-30 01:00 | 0 | 0 | 0 | 0 | 86608.1409 | 0.82502 | 421469 | 0 | 0 | 0 | 0 | 0 | 0 | 0 | 0 | 0 | 0 | 0 | 3945641.6128 | 0 | 0 | 0 | 0 | 0 | 0 | 0 | 0 | 0 | 0 | 0 | 0 | 0 | -45315.1691 | 0 | 0 | 0 | 0 | 0 | 0 | 0 | 0 | 0 | 289544.865 | 0 | 0 | 0 | 0 | 0 | 0 | 0 | 0 | 0 | 0
2016-10-30 02:00 | 0 | 0 | 0 | 0 | 405072 | 0 | 405072 | 0 | 0 | 0 | 0 | 0 | 0 | 0 | 0 | 0 | 0 | 0 | 3945641.6128 | 0 | 0 | 0 | 0 | 0 | 0 | 0 | 0 | 0 | 0 | 0 | 0 | 0 | 0 | 0 | 0 | 0 | 0 | 0 | 0 | 0 | 0 | 0 | 0 | 0 | 0 | 0 | 0 | 0 | 0 | 0 | 0 | 0 | 0
2016-10-30 03:00 | 0 | 0 | 0 | 0 | 140858.3042 | 0 | 385088 | 0 | 0 | 0 | 0 | 45315.1691 | 0 | 0 | 0 | 0 | 0 | 0 | 3656096.7479 | 0 | 0 | 0 | 0 | 0 | 0 | 0 | 0 | 0 | 0 | 0 | 0 | 0 | 45315.1691 | 0 | 0 | 0 | 0 | 0 | 0 | 0 | 0 | 0 | 289544.865 | 0 | 0 | 0 | 0 | 0 | 0 | 0 | 0 | 0 | 0
2016-10-30 04:00 | 0 | 0 | 0 | 0 | 29715.9659 | 0 | 364576 | 0 | 0 | 0 | 0 | 0 | 0 | 0 | 0 | 0 | 0 | 0 | 3366551.8829 | 0 | 0 | 0 | 0 | 0 | 0 | 0 | 0 | 0 | 0 | 0 | 0 | 0 | -45315.1691 | 0 | 0 | 0 | 0 | 0 | 0 | 0 | 0 | 0 | 289544.865 | 0 | 0 | 0 | 0 | 0 | 0 | 0 | 0 | 0 | 0
2016-10-30 05:00 | 0 | 0 | 0 | 0 | 393454.1691 | 0 | 348139 | 0 | 0 | 0 | 0 | 45315.1691 | 0 | 0 | 0 | 0 | 0 | 0 | 3366551.8829 | 0 | 0 | 0 | 0 | 0 | 0 | 0 | 0 | 0 | 0 | 0 | 0 | 0 | 45315.1691 | 0 | 0 | 0 | 0 | 0 | 0 | 0 | 0 | 0 | 0 | 0 | 0 | 0 | 0 | 0 | 0 | 0 | 0 | 0 | 0
2016-10-30 06:00 | 0 | 0 | 0 | 0 | 288702.8309 | 0 | 334018 | 0 | 0 | 0 | 0 | 0 | 0 | 0 | 0 | 0 | 0 | 0 | 3366551.8829 | 0 | 0 | 0 | 0 | 0 | 0 | 0 | 0 | 0 | 0 | 0 | 0 | 0 | -45315.1691 | 0 | 0 | 0 | 0 | 0 | 0 | 0 | 0 | 0 | 0 | 0 | 0 | 0 | 0 | 0 | 0 | 0 | 0 | 0 | 0
2016-10-30 07:00 | 0 | 0 | 0 | 0 | 80201.3042 | 0 | 324431 | 0 | 0 | 0 | 0 | 45315.1691 | 0 | 0 | 0 | 0 | 0 | 0 | 3077007.0179 | 0 | 0 | 0 | 0 | 0 | 0 | 0 | 0 | 0 | 0 | 0 | 0 | 0 | 45315.1691 | 0 | 0 | 0 | 0 | 0 | 0 | 0 | 0 | 0 | 289544.865 | 0 | 0 | 0 | 0 | 0 | 0 | 0 | 0 | 0 | 0
2016-10-30 08:00 | 0 | 0 | 0 | 0 | 273640.8309 | 0 | 318956 | 0 | 0 | 0 | 0 | 0 | 0 | 0 | 0 | 0 | 0 | 0 | 3077007.0179 | 0 | 0 | 0 | 0 | 0 | 0 | 0 | 0 | 0 | 0 | 0 | 0 | 0 | -45315.1691 | 0 | 0 | 0 | 0 | 0 | 0 | 0 | 0 | 0 | 0 | 0 | 0 | 0 | 0 | 0 | 0 | 0 | 0 | 0 | 0
2016-10-30 09:00 | 0 | 0 | 0 | 0 | 363057.1691 | 0 | 317742 | 0 | 0 | 0 | 0 | 45315.1691 | 0 | 0 | 0 | 0 | 0 | 0 | 3077007.0179 | 0 | 0 | 0 | 0 | 0 | 0 | 0 | 0 | 0 | 0 | 0 | 0 | 0 | 45315.1691 | 0 | 0 | 0 | 0 | 0 | 0 | 0 | 0 | 0 | 0 | 0 | 0 | 0 | 0 | 0 | 0 | 0 | 0 | 0 | 0
2016-10-30 10:00 | 0 | 0 | 0 | 0 | 276671.8309 | 0 | 321987 | 0 | 0 | 0 | 0 | 0 | 0 | 0 | 0 | 0 | 0 | 0 | 3077007.0179 | 0 | 0 | 0 | 0 | 0 | 0 | 0 | 0 | 0 | 0 | 0 | 0 | 0 | -45315.1691 | 0 | 0 | 0 | 0 | 0 | 0 | 0 | 0 | 0 | 0 | 0 | 0 | 0 | 0 | 0 | 0 | 0 | 0 | 0 | 0
2016-10-30 11:00 | 0 | 0 | 0 | 0 | 40611.135 | 0 | 330156 | 0 | 0 | 0 | 0 | 0 | 0 | 0 | 0 | 0 | 0 | 0 | 2787462.153 | 0 | 0 | 0 | 0 | 0 | 0 | 0 | 0 | 0 | 0 | 0 | 0 | 0 | 0 | 0 | 0 | 0 | 0 | 0 | 0 | 0 | 0 | 0 | 289544.865 | 0 | 0 | 0 | 0 | 0 | 0 | 0 | 0 | 0 | 0
2016-10-30 12:00 | 0 | 0 | 0 | 0 | 315651.4612 | 0 | 342297 | 0 | 0 | 0 | 0 | 45315.1691 | 0 | 0 | 0 | 0 | 0 | 0 | 2715501.4451 | 0 | 0 | 0 | 0 | 0 | 0 | 0 | 0 | 0 | 0 | 0 | 0 | 0 | 45315.1691 | 0 | 0 | 0 | 0 | 0 | 0 | 0 | 0 | 0 | 71960.7079 | 0 | 0 | 0 | 0 | 0 | 0 | 0 | 0 | 0 | 0
2016-10-30 13:00 | 0 | 0 | 0 | 0 | 282633.0327 | 625.9002 | 356809 | 0 | 0 | 0 | 0 | 0 | 0 | 0 | 0 | 0 | 0 | 0 | 2687266.5471 | 0 | 0 | 0 | 0 | 0 | 0 | 0 | 0 | 0 | 0 | 0 | 0 | 0 | -45315.1691 | 0 | 0 | 0 | 0 | 0 | 0 | 0 | 0 | 0 | 28234.898 | 0 | 0 | 0 | 0 | 0 | 0 | 0 | 0 | 0 | 0
2016-10-30 14:00 | 0 | 0 | 0 | 0 | 206496.4839 | 198775.3406 | 371612 | 0 | 0 | 0 | 0 | 0 | 0 | 0 | 0 | 0 | 0 | 0 | 2687266.5471 | 0 | 0 | 0 | 33659.8246 | 0 | 0 | 0 | 0 | 0 | 0 | 0 | 0 | 0 | 0 | 0 | 0 | 0 | 0 | 0 | 0 | 0 | 0 | 0 | 0 | 0 | 0 | 0 | 33659.8246 | 0 | 0 | 0 | 0 | 0 | 0
2016-10-30 15:00 | 0 | 0 | 0 | 0 | 98934.1577 | 389672.5242 | 384979 | 0 | 0 | 0 | 0 | 45315.1691 | 0 | 0 | 0 | 0 | 0 | 0 | 2687266.5471 | 0 | 0 | 0 | 91972.3374 | 0 | 0 | 0 | 0 | 0 | 0 | 0 | 0 | 0 | 45315.1691 | 0 | 0 | 0 | 0 | 0 | 0 | 0 | 0 | 0 | 0 | 0 | 0 | 0 | 58312.5128 | 0 | 0 | 0 | 0 | 0 | 0
2016-10-30 16:00 | 0 | 0 | 0 | 0 | 0 | 484717.9789 | 398469 | 0 | 0 | 0 | 0 | 90630.3383 | 0 | 0 | 0 | 0 | 0 | 0 | 2786512.8696 | 0 | 0 | 0 | 33659.8246 | 0 | 0 | 0 | 0 | 0 | 0 | 0 | 0 | 0 | 45315.1691 | 0 | 0 | 0 | 0 | 0 | 0 | 0 | 0 | 99246.3226 | 0 | 0 | 0 | 0 | -58312.5128 | 0 | 0 | 0 | 0 | 0 | 0
2016-10-30 17:00 | 0 | 0 | 0 | 0 | 0 | 513595.4442 | 411094 | 0 | 0 | 0 | 0 | 45315.1691 | 0 | 0 | 0 | 0 | 0 | 0 | 2967989.3075 | 0 | 0 | 0 | 0 | 0 | 0 | 0 | 0 | 0 | 0 | 0 | 0 | 0 | -45315.1691 | 0 | 0 | 0 | 0 | 0 | 0 | 0 | 0 | 181476.4379 | 0 | 0 | 0 | 0 | -33659.8246 | 0 | 0 | 0 | 0 | 0 | 0
2016-10-30 18:00 | 0 | 0 | 0 | 0 | 0 | 521105.6889 | 421927 | 0 | 0 | 0 | 0 | 0 | 0 | 0 | 0 | 0 | 0 | 0 | 3112483.1656 | 0 | 0 | 0 | 0 | 0 | 0 | 0 | 0 | 0 | 0 | 0 | 0 | 0 | -45315.1691 | 0 | 0 | 0 | 0 | 0 | 0 | 0 | 0 | 144493.8581 | 0 | 0 | 0 | 0 | 0 | 0 | 0 | 0 | 0 | 0 | 0
2016-10-30 19:00 | 0 | 0 | 0 | 0 | 0 | 527422.6181 | 429488 | 0 | 0 | 0 | 0 | 45315.1691 | 0 | 0 | 0 | 0 | 0 | 0 | 3165102.6146 | 0 | 0 | 0 | 0 | 0 | 0 | 0 | 0 | 0 | 0 | 0 | 0 | 0 | 45315.1691 | 0 | 0 | 0 | 0 | 0 | 0 | 0 | 0 | 52619.449 | 0 | 0 | 0 | 0 | 0 | 0 | 0 | 0 | 0 | 0 | 0
2016-10-30 20:00 | 0 | 0 | 0 | 0 | 0 | 530502.779 | 436896 | 0 | 0 | 0 | 0 | 0 | 0 | 0 | 0 | 0 | 0 | 0 | 3304024.5627 | 0 | 0 | 0 | 0 | 0 | 0 | 0 | 0 | 0 | 0 | 0 | 0 | 0 | -45315.1691 | 0 | 0 | 0 | 0 | 0 | 0 | 0 | 0 | 138921.9482 | 0 | 0 | 0 | 0 | 0 | 0 | 0 | 0 | 0 | 0 | 0
2016-10-30 21:00 | 0 | 0 | 0 | 0 | 0 | 517798.9214 | 441267 | 0 | 0 | 0 | 0 | 45315.1691 | 0 | 0 | 0 | 0 | 0 | 0 | 3335241.3149 | 0 | 0 | 0 | 0 | 0 | 0 | 0 | 0 | 0 | 0 | 0 | 0 | 0 | 45315.1691 | 0 | 0 | 0 | 0 | 0 | 0 | 0 | 0 | 31216.7522 | 0 | 0 | 0 | 0 | 0 | 0 | 0 | 0 | 0 | 0 | 0
2016-10-30 22:00 | 0 | 0 | 0 | 0 | 178504.8244 | 462412.9399 | 444525 | 0 | 0 | 0 | 0 | 0 | 0 | 0 | 0 | 0 | 0 | 0 | 3576949.2484 | 0 | 0 | 0 | 0 | 0 | 0 | 0 | 0 | 0 | 0 | 0 | 0 | 0 | -45315.1691 | 0 | 0 | 0 | 0 | 0 | 0 | 0 | 0 | 241707.9335 | 0 | 0 | 0 | 0 | 0 | 0 | 0 | 0 | 0 | 0 | 0
2016-10-30 23:00 | 0 | 0 | 0 | 0 | 281668.3695 | 281313.811 | 448448 | 0 | 0 | 0 | 0 | 45315.1691 | 0 | 0 | 0 | 0 | 0 | 0 | 3646168.2597 | 0 | 0 | 0 | 0 | 0 | 0 | 0 | 0 | 0 | 0 | 0 | 0 | 0 | 45315.1691 | 0 | 0 | 0 | 0 | 0 | 0 | 0 | 0 | 69219.0113 | 0 | 0 | 0 | 0 | 0 | 0 | 0 | 0 | 0 | 0 | 0
2016-10-31 | 0 | 0 | 0 | 0 | 53453.5212 | 57062.4447 | 445376 | 0 | 0 | 0 | 0 | 0 | 0 | 0 | 0 | 0 | 0 | 0 | 3356623.3948 | 0 | 0 | 0 | 0 | 0 | 0 | 0 | 0 | 0 | 0 | 0 | 0 | 0 | -45315.1691 | 0 | 0 | 0 | 0 | 0 | 0 | 0 | 0 | 0 | 289544.865 | 0 | 0 | 0 | 0 | 0 | 0 | 0 | 0 | 0 | 0
2016-10-31 01:00 | 0 | 0 | 0 | 0 | 430011.8369 | 0.16311 | 430012 | 0 | 0 | 0 | 0 | 0 | 0 | 0 | 0 | 0 | 0 | 0 | 3356623.3948 | 0 | 0 | 0 | 0 | 0 | 0 | 0 | 0 | 0 | 0 | 0 | 0 | 0 | 0 | 0 | 0 | 0 | 0 | 0 | 0 | 0 | 0 | 0 | 0 | 0 | 0 | 0 | 0 | 0 | 0 | 0 | 0 | 0 | 0
2016-10-31 02:00 | 0 | 0 | 0 | 0 | 455739.1691 | 0 | 410424 | 0 | 0 | 0 | 0 | 45315.1691 | 0 | 0 | 0 | 0 | 0 | 0 | 3356623.3948 | 0 | 0 | 0 | 0 | 0 | 0 | 0 | 0 | 0 | 0 | 0 | 0 | 0 | 45315.1691 | 0 | 0 | 0 | 0 | 0 | 0 | 0 | 0 | 0 | 0 | 0 | 0 | 0 | 0 | 0 | 0 | 0 | 0 | 0 | 0
2016-10-31 03:00 | 0 | 0 | 0 | 0 | 51253.9659 | 0 | 386114 | 0 | 0 | 0 | 0 | 0 | 0 | 0 | 0 | 0 | 0 | 0 | 3067078.5298 | 0 | 0 | 0 | 0 | 0 | 0 | 0 | 0 | 0 | 0 | 0 | 0 | 0 | -45315.1691 | 0 | 0 | 0 | 0 | 0 | 0 | 0 | 0 | 0 | 289544.865 | 0 | 0 | 0 | 0 | 0 | 0 | 0 | 0 | 0 | 0
2016-10-31 04:00 | 0 | 0 | 0 | 0 | 409211.1691 | 0 | 363896 | 0 | 0 | 0 | 0 | 45315.1691 | 0 | 0 | 0 | 0 | 0 | 0 | 3067078.5298 | 0 | 0 | 0 | 0 | 0 | 0 | 0 | 0 | 0 | 0 | 0 | 0 | 0 | 45315.1691 | 0 | 0 | 0 | 0 | 0 | 0 | 0 | 0 | 0 | 0 | 0 | 0 | 0 | 0 | 0 | 0 | 0 | 0 | 0 | 0
2016-10-31 05:00 | 0 | 0 | 0 | 0 | 300755.8309 | 0 | 346071 | 0 | 0 | 0 | 0 | 0 | 0 | 0 | 0 | 0 | 0 | 0 | 3067078.5298 | 0 | 0 | 0 | 0 | 0 | 0 | 0 | 0 | 0 | 0 | 0 | 0 | 0 | -45315.1691 | 0 | 0 | 0 | 0 | 0 | 0 | 0 | 0 | 0 | 0 | 0 | 0 | 0 | 0 | 0 | 0 | 0 | 0 | 0 | 0
2016-10-31 06:00 | 0 | 0 | 0 | 0 | 379562.1691 | 0 | 334247 | 0 | 0 | 0 | 0 | 45315.1691 | 0 | 0 | 0 | 0 | 0 | 0 | 3067078.5298 | 0 | 0 | 0 | 0 | 0 | 0 | 0 | 0 | 0 | 0 | 0 | 0 | 0 | 45315.1691 | 0 | 0 | 0 | 0 | 0 | 0 | 0 | 0 | 0 | 0 | 0 | 0 | 0 | 0 | 0 | 0 | 0 | 0 | 0 | 0
2016-10-31 07:00 | 0 | 0 | 0 | 0 | 281767.8309 | 0 | 327083 | 0 | 0 | 0 | 0 | 0 | 0 | 0 | 0 | 0 | 0 | 0 | 3067078.5298 | 0 | 0 | 0 | 0 | 0 | 0 | 0 | 0 | 0 | 0 | 0 | 0 | 0 | -45315.1691 | 0 | 0 | 0 | 0 | 0 | 0 | 0 | 0 | 0 | 0 | 0 | 0 | 0 | 0 | 0 | 0 | 0 | 0 | 0 | 0
2016-10-31 08:00 | 0 | 0 | 0 | 0 | 82414.3042 | 0 | 326644 | 0 | 0 | 0 | 0 | 45315.1691 | 0 | 0 | 0 | 0 | 0 | 0 | 2777533.6648 | 0 | 0 | 0 | 0 | 0 | 0 | 0 | 0 | 0 | 0 | 0 | 0 | 0 | 45315.1691 | 0 | 0 | 0 | 0 | 0 | 0 | 0 | 0 | 0 | 289544.865 | 0 | 0 | 0 | 0 | 0 | 0 | 0 | 0 | 0 | 0
2016-10-31 09:00 | 0 | 0 | 0 | 0 | 2135.9659 | 0 | 336996 | 0 | 0 | 0 | 0 | 0 | 0 | 0 | 0 | 0 | 0 | 0 | 2487988.7999 | 0 | 0 | 0 | 0 | 0 | 0 | 0 | 0 | 0 | 0 | 0 | 0 | 0 | -45315.1691 | 0 | 0 | 0 | 0 | 0 | 0 | 0 | 0 | 0 | 289544.865 | 0 | 0 | 0 | 0 | 0 | 0 | 0 | 0 | 0 | 0
2016-10-31 10:00 | 0 | 0 | 0 | 0 | 364167 | 0 | 364167 | 0 | 0 | 0 | 0 | 0 | 0 | 0 | 0 | 0 | 0 | 0 | 2487988.7999 | 0 | 0 | 0 | 0 | 0 | 0 | 0 | 0 | 0 | 0 | 0 | 0 | 0 | 0 | 0 | 0 | 0 | 0 | 0 | 0 | 0 | 0 | 0 | 0 | 0 | 0 | 0 | 0 | 0 | 0 | 0 | 0 | 0 | 0
2016-10-31 11:00 | 0 | 0 | 0 | 0 | 439549.1691 | 0 | 394234 | 0 | 0 | 0 | 0 | 45315.1691 | 0 | 0 | 0 | 0 | 0 | 0 | 2487988.7999 | 0 | 0 | 0 | 0 | 0 | 0 | 0 | 0 | 0 | 0 | 0 | 0 | 0 | 45315.1691 | 0 | 0 | 0 | 0 | 0 | 0 | 0 | 0 | 0 | 0 | 0 | 0 | 0 | 0 | 0 | 0 | 0 | 0 | 0 | 0
2016-10-31 12:00 | 0 | 0 | 0 | 0 | 364632.8309 | 0 | 409948 | 0 | 0 | 0 | 0 | 0 | 0 | 0 | 0 | 0 | 0 | 0 | 2487988.7999 | 0 | 0 | 0 | 0 | 0 | 0 | 0 | 0 | 0 | 0 | 0 | 0 | 0 | -45315.1691 | 0 | 0 | 0 | 0 | 0 | 0 | 0 | 0 | 0 | 0 | 0 | 0 | 0 | 0 | 0 | 0 | 0 | 0 | 0 | 0
2016-10-31 13:00 | 0 | 0 | 0 | 0 | 128773.4304 | 500.7046 | 418819 | 0 | 0 | 0 | 0 | 0 | 0 | 0 | 0 | 0 | 0 | 0 | 2198443.9349 | 0 | 0 | 0 | 0 | 0 | 0 | 0 | 0 | 0 | 0 | 0 | 0 | 0 | 0 | 0 | 0 | 0 | 0 | 0 | 0 | 0 | 0 | 0 | 289544.865 | 0 | 0 | 0 | 0 | 0 | 0 | 0 | 0 | 0 | 0
2016-10-31 14:00 | 0 | 0 | 0 | 0 | 312971.8492 | 160501.3199 | 428158 | 0 | 0 | 0 | 0 | 45315.1691 | 0 | 0 | 0 | 0 | 0 | 0 | 2198443.9349 | 0 | 0 | 0 | 0 | 0 | 0 | 0 | 0 | 0 | 0 | 0 | 0 | 0 | 45315.1691 | 0 | 0 | 0 | 0 | 0 | 0 | 0 | 0 | 0 | 0 | 0 | 0 | 0 | 0 | 0 | 0 | 0 | 0 | 0 | 0
2016-10-31 15:00 | 0 | 0 | 0 | 0 | 278393.5104 | 528404.7541 | 435884 | 0 | 0 | 0 | 0 | 90630.3383 | 0 | 0 | 0 | 0 | 0 | 0 | 2524043.0302 | 0 | 0 | 0 | 0 | 0 | 0 | 0 | 0 | 0 | 0 | 0 | 0 | 0 | 45315.1691 | 0 | 0 | 0 | 0 | 0 | 0 | 0 | 0 | 325599.0953 | 0 | 0 | 0 | 0 | 0 | 0 | 0 | 0 | 0 | 0 | 0
2016-10-31 16:00 | 0 | 0 | 0 | 0 | 0 | 661008.9883 | 443570 | 0 | 0 | 0 | 0 | 45315.1691 | 0 | 0 | 0 | 0 | 0 | 0 | 2786797.1877 | 0 | 0 | 0 | 0 | 0 | 0 | 0 | 0 | 0 | 0 | 0 | 0 | 0 | -45315.1691 | 0 | 0 | 0 | 0 | 0 | 0 | 0 | 0 | 262754.1575 | 0 | 0 | 0 | 0 | 0 | 0 | 0 | 0 | 0 | 0 | 0
2016-10-31 17:00 | 0 | 0 | 0 | 0 | 59691.6821 | 672747.2441 | 452155 | 0 | 0 | 0 | 0 | 0 | 0 | 0 | 0 | 0 | 0 | 0 | 3112396.283 | 0 | 0 | 0 | 0 | 0 | 0 | 0 | 0 | 0 | 0 | 0 | 0 | 0 | -45315.1691 | 0 | 0 | 0 | 0 | 0 | 0 | 0 | 0 | 325599.0953 | 0 | 0 | 0 | 0 | 0 | 0 | 0 | 0 | 0 | 0 | 0
2016-10-31 18:00 | 0 | 0 | 0 | 0 | 0 | 645880.6633 | 457632 | 0 | 0 | 0 | 0 | 45315.1691 | 0 | 0 | 0 | 0 | 0 | 0 | 3255329.7772 | 0 | 0 | 0 | 0 | 0 | 0 | 0 | 0 | 0 | 0 | 0 | 0 | 0 | 45315.1691 | 0 | 0 | 0 | 0 | 0 | 0 | 0 | 0 | 142933.4941 | 0 | 0 | 0 | 0 | 0 | 0 | 0 | 0 | 0 | 0 | 0
2016-10-31 19:00 | 0 | 0 | 0 | 0 | 112568.9477 | 631167.9785 | 463453 | 0 | 0 | 0 | 0 | 0 | 0 | 0 | 0 | 0 | 0 | 0 | 3580928.8725 | 0 | 0 | 0 | 0 | 0 | 0 | 0 | 0 | 0 | 0 | 0 | 0 | 0 | -45315.1691 | 0 | 0 | 0 | 0 | 0 | 0 | 0 | 0 | 325599.0953 | 0 | 0 | 0 | 0 | 0 | 0 | 0 | 0 | 0 | 0 | 0
2016-10-31 20:00 | 0 | 0 | 0 | 0 | 0 | 640092.4809 | 466731 | 0 | 0 | 0 | 0 | 45315.1691 | 0 | 0 | 0 | 0 | 0 | 0 | 3708975.1843 | 0 | 0 | 0 | 0 | 0 | 0 | 0 | 0 | 0 | 0 | 0 | 0 | 0 | 45315.1691 | 0 | 0 | 0 | 0 | 0 | 0 | 0 | 0 | 128046.3118 | 0 | 0 | 0 | 0 | 0 | 0 | 0 | 0 | 0 | 0 | 0
2016-10-31 21:00 | 0 | 0 | 0 | 0 | 0 | 653931.3925 | 467068 | 0 | 0 | 0 | 0 | 0 | 0 | 0 | 0 | 0 | 0 | 0 | 3941153.7459 | 0 | 0 | 0 | 0 | 0 | 0 | 0 | 0 | 0 | 0 | 0 | 0 | 0 | -45315.1691 | 0 | 0 | 0 | 0 | 0 | 0 | 0 | 0 | 232178.5616 | 0 | 0 | 0 | 0 | 0 | 0 | 0 | 0 | 0 | 0 | 0
2016-10-31 22:00 | 0 | 0 | 0 | 0 | 0 | 612794.837 | 465870 | 0 | 0 | 0 | 0 | 45315.1691 | 0 | 0 | 0 | 0 | 0 | 0 | 4042763.4137 | 0 | 0 | 0 | 0 | 0 | 0 | 0 | 0 | 0 | 0 | 0 | 0 | 0 | 45315.1691 | 0 | 0 | 0 | 0 | 0 | 0 | 0 | 0 | 101609.6678 | 0 | 0 | 0 | 0 | 0 | 0 | 0 | 0 | 0 | 0 | 0
2016-10-31 23:00 | 0 | 0 | 0 | 0 | 346652.0932 | 396282.833 | 462651 | 0 | 0 | 0 | 0 | 0 | 0 | 0 | 0 | 0 | 0 | 0 | 4368362.509 | 0 | 0 | 0 | 0 | 0 | 0 | 0 | 0 | 0 | 0 | 0 | 0 | 0 | -45315.1691 | 0 | 0 | 0 | 0 | 0 | 0 | 0 | 0 | 325599.0953 | 0 | 0 | 0 | 0 | 0 | 0 | 0 | 0 | 0 | 0 | 0
2016-11-01 | 0 | 0 | 0 | 0 | 106914.6483 | 61331.4867 | 457791 | 0 | 0 | 0 | 0 | 0 | 0 | 0 | 0 | 0 | 0 | 0 | 4078817.6441 | 0 | 0 | 0 | 0 | 0 | 0 | 0 | 0 | 0 | 0 | 0 | 0 | 0 | 0 | 0 | 0 | 0 | 0 | 0 | 0 | 0 | 0 | 0 | 289544.865 | 0 | 0 | 0 | 0 | 0 | 0 | 0 | 0 | 0 | 0
2016-11-01 01:00 | 0 | 0 | 0 | 0 | 491851.1691 | 0 | 446536 | 0 | 0 | 0 | 0 | 45315.1691 | 0 | 0 | 0 | 0 | 0 | 0 | 4078817.6441 | 0 | 0 | 0 | 0 | 0 | 0 | 0 | 0 | 0 | 0 | 0 | 0 | 0 | 45315.1691 | 0 | 0 | 0 | 0 | 0 | 0 | 0 | 0 | 0 | 0 | 0 | 0 | 0 | 0 | 0 | 0 | 0 | 0 | 0 | 0
2016-11-01 02:00 | 0 | 0 | 0 | 0 | 381617.8309 | 0 | 426933 | 0 | 0 | 0 | 0 | 0 | 0 | 0 | 0 | 0 | 0 | 0 | 4078817.6441 | 0 | 0 | 0 | 0 | 0 | 0 | 0 | 0 | 0 | 0 | 0 | 0 | 0 | -45315.1691 | 0 | 0 | 0 | 0 | 0 | 0 | 0 | 0 | 0 | 0 | 0 | 0 | 0 | 0 | 0 | 0 | 0 | 0 | 0 | 0
2016-11-01 03:00 | 0 | 0 | 0 | 0 | 401248 | 0 | 401248 | 0 | 0 | 0 | 0 | 0 | 0 | 0 | 0 | 0 | 0 | 0 | 4078817.6441 | 0 | 0 | 0 | 0 | 0 | 0 | 0 | 0 | 0 | 0 | 0 | 0 | 0 | 0 | 0 | 0 | 0 | 0 | 0 | 0 | 0 | 0 | 0 | 0 | 0 | 0 | 0 | 0 | 0 | 0 | 0 | 0 | 0 | 0
2016-11-01 04:00 | 0 | 0 | 0 | 0 | 422382.1691 | 0 | 377067 | 0 | 0 | 0 | 0 | 45315.1691 | 0 | 0 | 0 | 0 | 0 | 0 | 4078817.6441 | 0 | 0 | 0 | 0 | 0 | 0 | 0 | 0 | 0 | 0 | 0 | 0 | 0 | 45315.1691 | 0 | 0 | 0 | 0 | 0 | 0 | 0 | 0 | 0 | 0 | 0 | 0 | 0 | 0 | 0 | 0 | 0 | 0 | 0 | 0
2016-11-01 05:00 | 0 | 0 | 0 | 0 | 313503.8309 | 0 | 358819 | 0 | 0 | 0 | 0 | 0 | 0 | 0 | 0 | 0 | 0 | 0 | 4078817.6441 | 0 | 0 | 0 | 0 | 0 | 0 | 0 | 0 | 0 | 0 | 0 | 0 | 0 | -45315.1691 | 0 | 0 | 0 | 0 | 0 | 0 | 0 | 0 | 0 | 0 | 0 | 0 | 0 | 0 | 0 | 0 | 0 | 0 | 0 | 0
2016-11-01 06:00 | 0 | 0 | 0 | 0 | 391957.1691 | 0 | 346642 | 0 | 0 | 0 | 0 | 45315.1691 | 0 | 0 | 0 | 0 | 0 | 0 | 4078817.6441 | 0 | 0 | 0 | 0 | 0 | 0 | 0 | 0 | 0 | 0 | 0 | 0 | 0 | 45315.1691 | 0 | 0 | 0 | 0 | 0 | 0 | 0 | 0 | 0 | 0 | 0 | 0 | 0 | 0 | 0 | 0 | 0 | 0 | 0 | 0
2016-11-01 07:00 | 0 | 0 | 0 | 0 | 294760.8309 | 0 | 340076 | 0 | 0 | 0 | 0 | 0 | 0 | 0 | 0 | 0 | 0 | 0 | 4078817.6441 | 0 | 0 | 0 | 0 | 0 | 0 | 0 | 0 | 0 | 0 | 0 | 0 | 0 | -45315.1691 | 0 | 0 | 0 | 0 | 0 | 0 | 0 | 0 | 0 | 0 | 0 | 0 | 0 | 0 | 0 | 0 | 0 | 0 | 0 | 0
2016-11-01 08:00 | 0 | 0 | 0 | 0 | 384576.1691 | 0 | 339261 | 0 | 0 | 0 | 0 | 45315.1691 | 0 | 0 | 0 | 0 | 0 | 0 | 4078817.6441 | 0 | 0 | 0 | 0 | 0 | 0 | 0 | 0 | 0 | 0 | 0 | 0 | 0 | 45315.1691 | 0 | 0 | 0 | 0 | 0 | 0 | 0 | 0 | 0 | 0 | 0 | 0 | 0 | 0 | 0 | 0 | 0 | 0 | 0 | 0
2016-11-01 09:00 | 0 | 0 | 0 | 0 | 13996.9659 | 0 | 348857 | 0 | 0 | 0 | 0 | 0 | 0 | 0 | 0 | 0 | 0 | 0 | 3789272.7791 | 0 | 0 | 0 | 0 | 0 | 0 | 0 | 0 | 0 | 0 | 0 | 0 | 0 | -45315.1691 | 0 | 0 | 0 | 0 | 0 | 0 | 0 | 0 | 0 | 289544.865 | 0 | 0 | 0 | 0 | 0 | 0 | 0 | 0 | 0 | 0
2016-11-01 10:00 | 0 | 0 | 0 | 0 | 421100.1691 | 0 | 375785 | 0 | 0 | 0 | 0 | 45315.1691 | 0 | 0 | 0 | 0 | 0 | 0 | 3789272.7791 | 0 | 0 | 0 | 0 | 0 | 0 | 0 | 0 | 0 | 0 | 0 | 0 | 0 | 45315.1691 | 0 | 0 | 0 | 0 | 0 | 0 | 0 | 0 | 0 | 0 | 0 | 0 | 0 | 0 | 0 | 0 | 0 | 0 | 0 | 0
2016-11-01 11:00 | 0 | 0 | 0 | 0 | 359046.8309 | 0 | 404362 | 0 | 0 | 0 | 0 | 0 | 0 | 0 | 0 | 0 | 0 | 0 | 3789272.7791 | 0 | 0 | 0 | 0 | 0 | 0 | 0 | 0 | 0 | 0 | 0 | 0 | 0 | -45315.1691 | 0 | 0 | 0 | 0 | 0 | 0 | 0 | 0 | 0 | 0 | 0 | 0 | 0 | 0 | 0 | 0 | 0 | 0 | 0 | 0
2016-11-01 12:00 | 0 | 0 | 0 | 0 | 412921.9209 | 0 | 418100 | 0 | 0 | 0 | 0 | 45315.1691 | 0 | 0 | 0 | 0 | 0 | 0 | 3738779.5309 | 0 | 0 | 0 | 0 | 0 | 0 | 0 | 0 | 0 | 0 | 0 | 0 | 0 | 45315.1691 | 0 | 0 | 0 | 0 | 0 | 0 | 0 | 0 | 0 | 50493.2482 | 0 | 0 | 0 | 0 | 0 | 0 | 0 | 0 | 0 | 0
2016-11-01 13:00 | 0 | 0 | 0 | 0 | 366353.7018 | 373.7863 | 424883 | 0 | 0 | 0 | 0 | 45315.1691 | 0 | 0 | 0 | 0 | 0 | 0 | 3643504.6603 | 0 | 0 | 0 | 37119.3586 | 0 | 0 | 0 | 0 | 0 | 0 | 0 | 0 | 0 | 0 | 0 | 0 | 0 | 0 | 0 | 0 | 0 | 0 | 0 | 95274.8706 | 0 | 0 | 0 | 37119.3586 | 0 | 0 | 0 | 0 | 0 | 0
2016-11-01 14:00 | 0 | 0 | 0 | 0 | 254216.4613 | 96087.0109 | 432738 | 0 | 0 | 0 | 0 | 0 | 0 | 0 | 0 | 0 | 0 | 0 | 3643504.6603 | 0 | 0 | 0 | 0 | 0 | 0 | 0 | 0 | 0 | 0 | 0 | 0 | 0 | -45315.1691 | 0 | 0 | 0 | 0 | 0 | 0 | 0 | 0 | 0 | 0 | 0 | 0 | 0 | -37119.3586 | 0 | 0 | 0 | 0 | 0 | 0
2016-11-01 15:00 | 0 | 0 | 0 | 0 | 0 | 338636.0316 | 441024 | 0 | 0 | 0 | 0 | 0 | 0 | 0 | 0 | 0 | 0 | 0 | 3541116.6919 | 0 | 0 | 0 | 0 | 0 | 0 | 0 | 0 | 0 | 0 | 0 | 0 | 0 | 0 | 0 | 0 | 0 | 0 | 0 | 0 | 0 | 0 | 0 | 102387.9684 | 0 | 0 | 0 | 0 | 0 | 0 | 0 | 0 | 0 | 0
2016-11-01 16:00 | 0 | 0 | 0 | 0 | 186671.251 | 485345.5313 | 448543 | 0 | 0 | 0 | 0 | 45315.1691 | 0 | 0 | 0 | 0 | 0 | 0 | 3719275.3051 | 0 | 0 | 0 | 0 | 0 | 0 | 0 | 0 | 0 | 0 | 0 | 0 | 0 | 45315.1691 | 0 | 0 | 0 | 0 | 0 | 0 | 0 | 0 | 178158.6132 | 0 | 0 | 0 | 0 | 0 | 0 | 0 | 0 | 0 | 0 | 0
2016-11-01 17:00 | 0 | 0 | 0 | 0 | 0 | 540197.8273 | 454209 | 0 | 0 | 0 | 0 | 0 | 0 | 0 | 0 | 0 | 0 | 0 | 3850579.3015 | 0 | 0 | 0 | 0 | 0 | 0 | 0 | 0 | 0 | 0 | 0 | 0 | 0 | -45315.1691 | 0 | 0 | 0 | 0 | 0 | 0 | 0 | 0 | 131303.9965 | 0 | 0 | 0 | 0 | 0 | 0 | 0 | 0 | 0 | 0 | 0
2016-11-01 18:00 | 0 | 0 | 0 | 0 | 253762.3249 | 539773.4833 | 460031 | 0 | 0 | 0 | 0 | 45315.1691 | 0 | 0 | 0 | 0 | 0 | 0 | 4138768.9406 | 0 | 0 | 0 | 0 | 0 | 0 | 0 | 0 | 0 | 0 | 0 | 0 | 0 | 45315.1691 | 0 | 0 | 0 | 0 | 0 | 0 | 0 | 0 | 288189.6391 | 0 | 0 | 0 | 0 | 0 | 0 | 0 | 0 | 0 | 0 | 0
2016-11-01 19:00 | 0 | 0 | 0 | 0 | 0 | 530479.2144 | 464625 | 0 | 0 | 0 | 0 | 52856.8708 | 0 | 0 | 0 | 0 | 0 | 0 | 4138768.9406 | 0 | 0 | 0 | 58312.5128 | 0 | 0 | 0 | 0 | 0 | 0 | 0 | 0 | 0 | 7541.7016 | 0 | 0 | 0 | 0 | 0 | 0 | 0 | 0 | 0 | 0 | 0 | 0 | 0 | 58312.5128 | 0 | 0 | 0 | 0 | 0 | 0
2016-11-01 20:00 | 0 | 0 | 0 | 0 | 0 | 524363.5226 | 469424 | 0 | 0 | 0 | 0 | 45315.1691 | 0 | 0 | 0 | 0 | 0 | 0 | 4259562.6776 | 0 | 0 | 0 | 0 | 0 | 0 | 0 | 0 | 0 | 0 | 0 | 0 | 0 | -7541.7016 | 0 | 0 | 0 | 0 | 0 | 0 | 0 | 0 | 120793.737 | 0 | 0 | 0 | 0 | -58312.5128 | 0 | 0 | 0 | 0 | 0 | 0
2016-11-01 21:00 | 0 | 0 | 0 | 0 | 244936.3394 | 508655.5868 | 473308 | 0 | 0 | 0 | 0 | 0 | 0 | 0 | 0 | 0 | 0 | 0 | 4585161.7729 | 0 | 0 | 0 | 0 | 0 | 0 | 0 | 0 | 0 | 0 | 0 | 0 | 0 | -45315.1691 | 0 | 0 | 0 | 0 | 0 | 0 | 0 | 0 | 325599.0953 | 0 | 0 | 0 | 0 | 0 | 0 | 0 | 0 | 0 | 0 | 0
2016-11-01 22:00 | 0 | 0 | 0 | 0 | 0 | 458148.9722 | 477350 | 0 | 0 | 0 | 0 | 45315.1691 | 0 | 0 | 0 | 0 | 0 | 0 | 4520645.576 | 0 | 0 | 0 | 0 | 0 | 0 | 0 | 0 | 0 | 0 | 0 | 0 | 0 | 45315.1691 | 0 | 0 | 0 | 0 | 0 | 0 | 0 | 0 | 0 | 64516.197 | 0 | 0 | 0 | 0 | 0 | 0 | 0 | 0 | 0 | 0
2016-11-01 23:00 | 0 | 0 | 0 | 0 | 113142.372 | 323373.4588 | 481831 | 0 | 0 | 0 | 0 | 0 | 0 | 0 | 0 | 0 | 0 | 0 | 4520645.576 | 0 | 0 | 0 | 0 | 0 | 0 | 0 | 0 | 0 | 0 | 0 | 0 | 0 | -45315.1691 | 0 | 0 | 0 | 0 | 0 | 0 | 0 | 0 | 0 | 0 | 0 | 0 | 0 | 0 | 0 | 0 | 0 | 0 | 0 | 0
2016-11-02 | 0 | 0 | 0 | 0 | 480539.4568 | 61287.7818 | 478077 | 0 | 0 | 0 | 0 | 45315.1691 | 0 | 0 | 0 | 0 | 0 | 0 | 4520645.576 | 0 | 0 | 0 | 18435.0694 | 0 | 0 | 0 | 0 | 0 | 0 | 0 | 0 | 0 | 45315.1691 | 0 | 0 | 0 | 0 | 0 | 0 | 0 | 0 | 0 | 0 | 0 | 0 | 0 | 18435.0694 | 0 | 0 | 0 | 0 | 0 | 0
2016-11-02 01:00 | 0 | 0 | 0 | 0 | 108639.8965 | 0 | 461935 | 0 | 0 | 0 | 0 | 0 | 0 | 0 | 0 | 0 | 0 | 0 | 4231100.711 | 0 | 0 | 0 | 0 | 0 | 0 | 0 | 0 | 0 | 0 | 0 | 0 | 0 | -45315.1691 | 0 | 0 | 0 | 0 | 0 | 0 | 0 | 0 | 0 | 289544.865 | 0 | 0 | 0 | -18435.0694 | 0 | 0 | 0 | 0 | 0 | 0
2016-11-02 02:00 | 0 | 0 | 0 | 0 | 438071 | 0 | 438071 | 0 | 0 | 0 | 0 | 0 | 0 | 0 | 0 | 0 | 0 | 0 | 4231100.711 | 0 | 0 | 0 | 0 | 0 | 0 | 0 | 0 | 0 | 0 | 0 | 0 | 0 | 0 | 0 | 0 | 0 | 0 | 0 | 0 | 0 | 0 | 0 | 0 | 0 | 0 | 0 | 0 | 0 | 0 | 0 | 0 | 0 | 0
2016-11-02 03:00 | 0 | 0 | 0 | 0 | 456349.1691 | 0 | 411034 | 0 | 0 | 0 | 0 | 45315.1691 | 0 | 0 | 0 | 0 | 0 | 0 | 4231100.711 | 0 | 0 | 0 | 0 | 0 | 0 | 0 | 0 | 0 | 0 | 0 | 0 | 0 | 45315.1691 | 0 | 0 | 0 | 0 | 0 | 0 | 0 | 0 | 0 | 0 | 0 | 0 | 0 | 0 | 0 | 0 | 0 | 0 | 0 | 0
2016-11-02 04:00 | 0 | 0 | 0 | 0 | 338870.8309 | 0 | 384186 | 0 | 0 | 0 | 0 | 0 | 0 | 0 | 0 | 0 | 0 | 0 | 4231100.711 | 0 | 0 | 0 | 0 | 0 | 0 | 0 | 0 | 0 | 0 | 0 | 0 | 0 | -45315.1691 | 0 | 0 | 0 | 0 | 0 | 0 | 0 | 0 | 0 | 0 | 0 | 0 | 0 | 0 | 0 | 0 | 0 | 0 | 0 | 0
2016-11-02 05:00 | 0 | 0 | 0 | 0 | 119668.3042 | 0 | 363898 | 0 | 0 | 0 | 0 | 45315.1691 | 0 | 0 | 0 | 0 | 0 | 0 | 3941555.846 | 0 | 0 | 0 | 0 | 0 | 0 | 0 | 0 | 0 | 0 | 0 | 0 | 0 | 45315.1691 | 0 | 0 | 0 | 0 | 0 | 0 | 0 | 0 | 0 | 289544.865 | 0 | 0 | 0 | 0 | 0 | 0 | 0 | 0 | 0 | 0
2016-11-02 06:00 | 0 | 0 | 0 | 0 | 305120.8309 | 0 | 350436 | 0 | 0 | 0 | 0 | 0 | 0 | 0 | 0 | 0 | 0 | 0 | 3941555.846 | 0 | 0 | 0 | 0 | 0 | 0 | 0 | 0 | 0 | 0 | 0 | 0 | 0 | -45315.1691 | 0 | 0 | 0 | 0 | 0 | 0 | 0 | 0 | 0 | 0 | 0 | 0 | 0 | 0 | 0 | 0 | 0 | 0 | 0 | 0
2016-11-02 07:00 | 0 | 0 | 0 | 0 | 387606.1691 | 0 | 342291 | 0 | 0 | 0 | 0 | 45315.1691 | 0 | 0 | 0 | 0 | 0 | 0 | 3941555.846 | 0 | 0 | 0 | 0 | 0 | 0 | 0 | 0 | 0 | 0 | 0 | 0 | 0 | 45315.1691 | 0 | 0 | 0 | 0 | 0 | 0 | 0 | 0 | 0 | 0 | 0 | 0 | 0 | 0 | 0 | 0 | 0 | 0 | 0 | 0
2016-11-02 08:00 | 0 | 0 | 0 | 0 | 295613.8309 | 0 | 340929 | 0 | 0 | 0 | 0 | 0 | 0 | 0 | 0 | 0 | 0 | 0 | 3941555.846 | 0 | 0 | 0 | 0 | 0 | 0 | 0 | 0 | 0 | 0 | 0 | 0 | 0 | -45315.1691 | 0 | 0 | 0 | 0 | 0 | 0 | 0 | 0 | 0 | 0 | 0 | 0 | 0 | 0 | 0 | 0 | 0 | 0 | 0 | 0
2016-11-02 09:00 | 0 | 0 | 0 | 0 | 395826.1691 | 0 | 350511 | 0 | 0 | 0 | 0 | 45315.1691 | 0 | 0 | 0 | 0 | 0 | 0 | 3941555.846 | 0 | 0 | 0 | 0 | 0 | 0 | 0 | 0 | 0 | 0 | 0 | 0 | 0 | 45315.1691 | 0 | 0 | 0 | 0 | 0 | 0 | 0 | 0 | 0 | 0 | 0 | 0 | 0 | 0 | 0 | 0 | 0 | 0 | 0 | 0
2016-11-02 10:00 | 0 | 0 | 0 | 0 | 330425.8309 | 0 | 375741 | 0 | 0 | 0 | 0 | 0 | 0 | 0 | 0 | 0 | 0 | 0 | 3941555.846 | 0 | 0 | 0 | 0 | 0 | 0 | 0 | 0 | 0 | 0 | 0 | 0 | 0 | -45315.1691 | 0 | 0 | 0 | 0 | 0 | 0 | 0 | 0 | 0 | 0 | 0 | 0 | 0 | 0 | 0 | 0 | 0 | 0 | 0 | 0
2016-11-02 11:00 | 0 | 0 | 0 | 0 | 353578.0391 | 0 | 403615 | 0 | 0 | 0 | 0 | 45315.1691 | 0 | 0 | 0 | 0 | 0 | 0 | 3846203.716 | 0 | 0 | 0 | 0 | 0 | 0 | 0 | 0 | 0 | 0 | 0 | 0 | 0 | 45315.1691 | 0 | 0 | 0 | 0 | 0 | 0 | 0 | 0 | 0 | 95352.1301 | 0 | 0 | 0 | 0 | 0 | 0 | 0 | 0 | 0 | 0
2016-11-02 12:00 | 0 | 0 | 0 | 0 | 334367.1515 | 0 | 418313 | 0 | 0 | 0 | 0 | 90630.3383 | 0 | 0 | 0 | 0 | 0 | 0 | 3716942.6984 | 0 | 0 | 0 | 0 | 0 | 0 | 0 | 0 | 0 | 0 | 0 | 0 | 0 | 45315.1691 | 0 | 0 | 0 | 0 | 0 | 0 | 0 | 0 | 0 | 129261.0176 | 0 | 0 | 0 | 0 | 0 | 0 | 0 | 0 | 0 | 0
2016-11-02 13:00 | 0 | 0 | 0 | 0 | 304975.7267 | 154.5911 | 426393 | 0 | 0 | 0 | 0 | 45315.1691 | 0 | 0 | 0 | 0 | 0 | 0 | 3607335.3608 | 0 | 0 | 0 | 33659.8246 | 0 | 0 | 0 | 0 | 0 | 0 | 0 | 0 | 0 | -45315.1691 | 0 | 0 | 0 | 0 | 0 | 0 | 0 | 0 | 0 | 109607.3376 | 0 | 0 | 0 | 33659.8246 | 0 | 0 | 0 | 0 | 0 | 0
2016-11-02 14:00 | 0 | 0 | 0 | 0 | 221496.3962 | 95591.2817 | 436379 | 0 | 0 | 0 | 0 | 0 | 0 | 0 | 0 | 0 | 0 | 0 | 3475046.695 | 0 | 0 | 0 | 91972.3374 | 0 | 0 | 0 | 0 | 0 | 0 | 0 | 0 | 0 | -45315.1691 | 0 | 0 | 0 | 0 | 0 | 0 | 0 | 0 | 0 | 132288.6658 | 0 | 0 | 0 | 58312.5128 | 0 | 0 | 0 | 0 | 0 | 0
2016-11-02 15:00 | 0 | 0 | 0 | 0 | 0 | 519852.5342 | 444579 | 0 | 0 | 0 | 0 | 45315.1691 | 0 | 0 | 0 | 0 | 0 | 0 | 3505005.06 | 0 | 0 | 0 | 91972.3374 | 0 | 0 | 0 | 0 | 0 | 0 | 0 | 0 | 0 | 45315.1691 | 0 | 0 | 0 | 0 | 0 | 0 | 0 | 0 | 29958.365 | 0 | 0 | 0 | 0 | 0 | 0 | 0 | 0 | 0 | 0 | 0
2016-11-02 16:00 | 0 | 0 | 0 | 0 | 0 | 642130.9403 | 451675 | 0 | 0 | 0 | 0 | 0 | 0 | 0 | 0 | 0 | 0 | 0 | 3740776.1695 | 0 | 0 | 0 | 91972.3374 | 0 | 0 | 0 | 0 | 0 | 0 | 0 | 0 | 0 | -45315.1691 | 0 | 0 | 0 | 0 | 0 | 0 | 0 | 0 | 235771.1095 | 0 | 0 | 0 | 0 | 0 | 0 | 0 | 0 | 0 | 0 | 0
2016-11-02 17:00 | 0 | 0 | 0 | 0 | 0 | 633981.8571 | 459394 | 0 | 0 | 0 | 0 | 45315.1691 | 0 | 0 | 0 | 0 | 0 | 0 | 3870048.8574 | 0 | 0 | 0 | 91972.3374 | 0 | 0 | 0 | 0 | 0 | 0 | 0 | 0 | 0 | 45315.1691 | 0 | 0 | 0 | 0 | 0 | 0 | 0 | 0 | 129272.6879 | 0 | 0 | 0 | 0 | 0 | 0 | 0 | 0 | 0 | 0 | 0
2016-11-02 18:00 | 0 | 0 | 0 | 0 | 0 | 605783.0133 | 466383 | 0 | 0 | 0 | 0 | 0 | 0 | 0 | 0 | 0 | 0 | 0 | 4054764.0398 | 0 | 0 | 0 | 91972.3374 | 0 | 0 | 0 | 0 | 0 | 0 | 0 | 0 | 0 | -45315.1691 | 0 | 0 | 0 | 0 | 0 | 0 | 0 | 0 | 184715.1824 | 0 | 0 | 0 | 0 | 0 | 0 | 0 | 0 | 0 | 0 | 0
2016-11-02 19:00 | 0 | 0 | 0 | 0 | 0 | 587630.2835 | 471568 | 0 | 0 | 0 | 0 | 45315.1691 | 0 | 0 | 0 | 0 | 0 | 0 | 4125511.1541 | 0 | 0 | 0 | 91972.3374 | 0 | 0 | 0 | 0 | 0 | 0 | 0 | 0 | 0 | 45315.1691 | 0 | 0 | 0 | 0 | 0 | 0 | 0 | 0 | 70747.1143 | 0 | 0 | 0 | 0 | 0 | 0 | 0 | 0 | 0 | 0 | 0
2016-11-02 20:00 | 0 | 0 | 0 | 0 | 0 | 590612.5659 | 474377 | 0 | 0 | 0 | 0 | 45315.1691 | 0 | 0 | 0 | 0 | 0 | 0 | 4300059.2328 | 0 | 0 | 0 | 33659.8246 | 0 | 0 | 0 | 0 | 0 | 0 | 0 | 0 | 0 | 0 | 0 | 0 | 0 | 0 | 0 | 0 | 0 | 0 | 174548.0787 | 0 | 0 | 0 | 0 | -58312.5128 | 0 | 0 | 0 | 0 | 0 | 0
2016-11-02 21:00 | 0 | 0 | 0 | 0 | 0 | 600377.5041 | 475810 | 0 | 0 | 0 | 0 | 0 | 0 | 0 | 0 | 0 | 0 | 0 | 4503601.7306 | 0 | 0 | 0 | 0 | 0 | 0 | 0 | 0 | 0 | 0 | 0 | 0 | 0 | -45315.1691 | 0 | 0 | 0 | 0 | 0 | 0 | 0 | 0 | 203542.4978 | 0 | 0 | 0 | 0 | -33659.8246 | 0 | 0 | 0 | 0 | 0 | 0
2016-11-02 22:00 | 0 | 0 | 0 | 0 | 0 | 575379.0709 | 479192 | 0 | 0 | 0 | 0 | 0 | 0 | 0 | 0 | 0 | 0 | 0 | 4599788.8015 | 0 | 0 | 0 | 0 | 0 | 0 | 0 | 0 | 0 | 0 | 0 | 0 | 0 | 0 | 0 | 0 | 0 | 0 | 0 | 0 | 0 | 0 | 96187.0709 | 0 | 0 | 0 | 0 | 0 | 0 | 0 | 0 | 0 | 0 | 0
2016-11-02 23:00 | 0 | 0 | 0 | 0 | 195192.7962 | 390432.8857 | 481998 | 0 | 0 | 0 | 0 | 45315.1691 | 0 | 0 | 0 | 0 | 0 | 0 | 4599788.8015 | 0 | 0 | 0 | 58312.5128 | 0 | 0 | 0 | 0 | 0 | 0 | 0 | 0 | 0 | 45315.1691 | 0 | 0 | 0 | 0 | 0 | 0 | 0 | 0 | 0 | 0 | 0 | 0 | 0 | 58312.5128 | 0 | 0 | 0 | 0 | 0 | 0
2016-11-03 | 0 | 0 | 0 | 0 | 309416.1574 | 57353.1125 | 476820 | 0 | 0 | 0 | 0 | 45315.1691 | 0 | 0 | 0 | 0 | 0 | 0 | 4489738.0714 | 0 | 0 | 0 | 58312.5128 | 0 | 0 | 0 | 0 | 0 | 0 | 0 | 0 | 0 | 0 | 0 | 0 | 0 | 0 | 0 | 0 | 0 | 0 | 0 | 110050.7301 | 0 | 0 | 0 | 0 | 0 | 0 | 0 | 0 | 0 | 0
2016-11-03 01:00 | 0 | 0 | 0 | 0 | 66978.4531 | 0 | 460151 | 0 | 0 | 0 | 0 | 0 | 0 | 0 | 0 | 0 | 0 | 0 | 4200193.2065 | 0 | 0 | 0 | 0 | 0 | 0 | 0 | 0 | 0 | 0 | 0 | 0 | 0 | -45315.1691 | 0 | 0 | 0 | 0 | 0 | 0 | 0 | 0 | 0 | 289544.865 | 0 | 0 | 0 | -58312.5128 | 0 | 0 | 0 | 0 | 0 | 0
2016-11-03 02:00 | 0 | 0 | 0 | 0 | 326640.5678 | 0 | 436685 | 0 | 0 | 0 | 0 | 45315.1691 | 0 | 0 | 0 | 0 | 0 | 0 | 4009933.8144 | 0 | 0 | 0 | 34899.7907 | 0 | 0 | 0 | 0 | 0 | 0 | 0 | 0 | 0 | 45315.1691 | 0 | 0 | 0 | 0 | 0 | 0 | 0 | 0 | 0 | 190259.3921 | 0 | 0 | 0 | 34899.7907 | 0 | 0 | 0 | 0 | 0 | 0
2016-11-03 03:00 | 0 | 0 | 0 | 0 | 330528.0401 | 0 | 410743 | 0 | 0 | 0 | 0 | 0 | 0 | 0 | 0 | 0 | 0 | 0 | 4009933.8144 | 0 | 0 | 0 | 0 | 0 | 0 | 0 | 0 | 0 | 0 | 0 | 0 | 0 | -45315.1691 | 0 | 0 | 0 | 0 | 0 | 0 | 0 | 0 | 0 | 0 | 0 | 0 | 0 | -34899.7907 | 0 | 0 | 0 | 0 | 0 | 0
2016-11-03 04:00 | 0 | 0 | 0 | 0 | 341976.5146 | 0 | 386212 | 0 | 0 | 0 | 0 | 45315.1691 | 0 | 0 | 0 | 0 | 0 | 0 | 3862070.6471 | 0 | 0 | 0 | 58312.5128 | 0 | 0 | 0 | 0 | 0 | 0 | 0 | 0 | 0 | 45315.1691 | 0 | 0 | 0 | 0 | 0 | 0 | 0 | 0 | 0 | 147863.1673 | 0 | 0 | 0 | 58312.5128 | 0 | 0 | 0 | 0 | 0 | 0
2016-11-03 05:00 | 0 | 0 | 0 | 0 | 0 | 0 | 367300 | 0 | 0 | 0 | 0 | 25872.5469 | 0 | 0 | 0 | 0 | 0 | 0 | 3572525.7821 | 0 | 0 | 0 | 0 | 0 | 0 | 0 | 0 | 0 | 0 | 0 | 0 | 0 | -19442.6222 | 0 | 0 | 0 | 0 | 0 | 0 | 0 | 0 | 0 | 289544.865 | 0 | 0 | 0 | -58312.5128 | 0 | 0 | 0 | 0 | 0 | 0
2016-11-03 06:00 | 0 | 0 | 0 | 0 | 389314.7239 | 0 | 351478 | 0 | 0 | 0 | 0 | 71187.716 | 0 | 0 | 0 | 0 | 0 | 0 | 3565047.3368 | 0 | 0 | 0 | 0 | 0 | 0 | 0 | 0 | 0 | 0 | 0 | 0 | 0 | 45315.1691 | 0 | 0 | 0 | 0 | 0 | 0 | 0 | 0 | 0 | 7478.4453 | 0 | 0 | 0 | 0 | 0 | 0 | 0 | 0 | 0 | 0
2016-11-03 07:00 | 0 | 0 | 0 | 0 | 296905.8309 | 0 | 342221 | 0 | 0 | 0 | 0 | 25872.5469 | 0 | 0 | 0 | 0 | 0 | 0 | 3565047.3368 | 0 | 0 | 0 | 0 | 0 | 0 | 0 | 0 | 0 | 0 | 0 | 0 | 0 | -45315.1691 | 0 | 0 | 0 | 0 | 0 | 0 | 0 | 0 | 0 | 0 | 0 | 0 | 0 | 0 | 0 | 0 | 0 | 0 | 0 | 0
2016-11-03 08:00 | 0 | 0 | 0 | 0 | 385756.1691 | 0 | 340441 | 0 | 0 | 0 | 0 | 71187.716 | 0 | 0 | 0 | 0 | 0 | 0 | 3565047.3368 | 0 | 0 | 0 | 0 | 0 | 0 | 0 | 0 | 0 | 0 | 0 | 0 | 0 | 45315.1691 | 0 | 0 | 0 | 0 | 0 | 0 | 0 | 0 | 0 | 0 | 0 | 0 | 0 | 0 | 0 | 0 | 0 | 0 | 0 | 0
2016-11-03 09:00 | 0 | 0 | 0 | 0 | 303730.8309 | 0 | 349046 | 0 | 0 | 0 | 0 | 25872.5469 | 0 | 0 | 0 | 0 | 0 | 0 | 3565047.3368 | 0 | 0 | 0 | 0 | 0 | 0 | 0 | 0 | 0 | 0 | 0 | 0 | 0 | -45315.1691 | 0 | 0 | 0 | 0 | 0 | 0 | 0 | 0 | 0 | 0 | 0 | 0 | 0 | 0 | 0 | 0 | 0 | 0 | 0 | 0
2016-11-03 10:00 | 0 | 0 | 0 | 0 | 412378.158 | 0 | 372309 | 0 | 0 | 0 | 0 | 71187.716 | 0 | 0 | 0 | 0 | 0 | 0 | 3559801.3257 | 0 | 0 | 0 | 0 | 0 | 0 | 0 | 0 | 0 | 0 | 0 | 0 | 0 | 45315.1691 | 0 | 0 | 0 | 0 | 0 | 0 | 0 | 0 | 0 | 5246.0112 | 0 | 0 | 0 | 0 | 0 | 0 | 0 | 0 | 0 | 0
2016-11-03 11:00 | 0 | 0 | 0 | 0 | 406001.9745 | 0 | 400076 | 0 | 0 | 0 | 0 | 116502.8852 | 0 | 0 | 0 | 0 | 0 | 0 | 3520412.131 | 0 | 0 | 0 | 0 | 0 | 0 | 0 | 0 | 0 | 0 | 0 | 0 | 0 | 45315.1691 | 0 | 0 | 0 | 0 | 0 | 0 | 0 | 0 | 0 | 39389.1946 | 0 | 0 | 0 | 0 | 0 | 0 | 0 | 0 | 0 | 0
2016-11-03 12:00 | 0 | 0 | 0 | 0 | 403394.9576 | 0 | 415884 | 0 | 0 | 0 | 0 | 71187.716 | 0 | 0 | 0 | 0 | 0 | 0 | 3520412.131 | 0 | 0 | 0 | 32826.1267 | 0 | 0 | 0 | 0 | 0 | 0 | 0 | 0 | 0 | -45315.1691 | 0 | 0 | 0 | 0 | 0 | 0 | 0 | 0 | 0 | 0 | 0 | 0 | 0 | 32826.1267 | 0 | 0 | 0 | 0 | 0 | 0
2016-11-03 13:00 | 0 | 0 | 0 | 0 | 395574.9583 | 104.0745 | 425592 | 0 | 0 | 0 | 0 | 52011.5939 | 0 | 0 | 0 | 0 | 0 | 0 | 3520412.131 | 0 | 0 | 0 | 22089.2817 | 0 | 0 | 0 | 0 | 0 | 0 | 0 | 0 | 0 | -19176.1221 | 0 | 0 | 0 | 0 | 0 | 0 | 0 | 0 | 0 | 0 | 0 | 0 | 0 | -10736.8451 | 0 | 0 | 0 | 0 | 0 | 0
2016-11-03 14:00 | 0 | 0 | 0 | 0 | 277245.4088 | 91893.1404 | 436543 | 0 | 0 | 0 | 0 | 6696.4248 | 0 | 0 | 0 | 0 | 0 | 0 | 3520412.131 | 0 | 0 | 0 | 0 | 0 | 0 | 0 | 0 | 0 | 0 | 0 | 0 | 0 | -45315.1691 | 0 | 0 | 0 | 0 | 0 | 0 | 0 | 0 | 0 | 0 | 0 | 0 | 0 | -22089.2817 | 0 | 0 | 0 | 0 | 0 | 0
2016-11-03 15:00 | 0 | 0 | 0 | 0 | 151784.8241 | 462634.3197 | 444376 | 0 | 0 | 0 | 0 | 0 | 0 | 0 | 0 | 0 | 0 | 0 | 3638839.1869 | 0 | 0 | 0 | 58312.5128 | 0 | 0 | 0 | 0 | 0 | 0 | 0 | 0 | 0 | -6696.4248 | 0 | 0 | 0 | 0 | 0 | 0 | 0 | 0 | 118427.0558 | 0 | 0 | 0 | 0 | 58312.5128 | 0 | 0 | 0 | 0 | 0 | 0
2016-11-03 16:00 | 0 | 0 | 0 | 0 | 0 | 598946.5556 | 450775 | 0 | 0 | 0 | 0 | 0 | 0 | 0 | 0 | 0 | 0 | 0 | 3845323.2552 | 0 | 0 | 0 | 0 | 0 | 0 | 0 | 0 | 0 | 0 | 0 | 0 | 0 | 0 | 0 | 0 | 0 | 0 | 0 | 0 | 0 | 0 | 206484.0684 | 0 | 0 | 0 | 0 | -58312.5128 | 0 | 0 | 0 | 0 | 0 | 0
2016-11-03 17:00 | 0 | 0 | 0 | 0 | 0 | 614557.6937 | 457150 | 0 | 0 | 0 | 0 | 45315.1691 | 0 | 0 | 0 | 0 | 0 | 0 | 3957415.7798 | 0 | 0 | 0 | 0 | 0 | 0 | 0 | 0 | 0 | 0 | 0 | 0 | 0 | 45315.1691 | 0 | 0 | 0 | 0 | 0 | 0 | 0 | 0 | 112092.5245 | 0 | 0 | 0 | 0 | 0 | 0 | 0 | 0 | 0 | 0 | 0
2016-11-03 18:00 | 0 | 0 | 0 | 0 | 0 | 598586.4705 | 461030 | 0 | 0 | 0 | 0 | 90630.3383 | 0 | 0 | 0 | 0 | 0 | 0 | 4049657.0811 | 0 | 0 | 0 | 0 | 0 | 0 | 0 | 0 | 0 | 0 | 0 | 0 | 0 | 45315.1691 | 0 | 0 | 0 | 0 | 0 | 0 | 0 | 0 | 92241.3013 | 0 | 0 | 0 | 0 | 0 | 0 | 0 | 0 | 0 | 0 | 0
2016-11-03 19:00 | 0 | 0 | 0 | 0 | 100230.0545 | 582045.6125 | 462902 | 0 | 0 | 0 | 0 | 45315.1691 | 0 | 0 | 0 | 0 | 0 | 0 | 4314345.9172 | 0 | 0 | 0 | 0 | 0 | 0 | 0 | 0 | 0 | 0 | 0 | 0 | 0 | -45315.1691 | 0 | 0 | 0 | 0 | 0 | 0 | 0 | 0 | 264688.8361 | 0 | 0 | 0 | 0 | 0 | 0 | 0 | 0 | 0 | 0 | 0
2016-11-03 20:00 | 0 | 0 | 0 | 0 | 0 | 578847.4749 | 463605 | 0 | 0 | 0 | 0 | 0 | 0 | 0 | 0 | 0 | 0 | 0 | 4474903.5613 | 0 | 0 | 0 | 0 | 0 | 0 | 0 | 0 | 0 | 0 | 0 | 0 | 0 | -45315.1691 | 0 | 0 | 0 | 0 | 0 | 0 | 0 | 0 | 160557.6441 | 0 | 0 | 0 | 0 | 0 | 0 | 0 | 0 | 0 | 0 | 0
2016-11-03 21:00 | 0 | 0 | 0 | 0 | 0 | 573308.0632 | 464188 | 0 | 0 | 0 | 0 | 45315.1691 | 0 | 0 | 0 | 0 | 0 | 0 | 4538708.4554 | 0 | 0 | 0 | 0 | 0 | 0 | 0 | 0 | 0 | 0 | 0 | 0 | 0 | 45315.1691 | 0 | 0 | 0 | 0 | 0 | 0 | 0 | 0 | 63804.8941 | 0 | 0 | 0 | 0 | 0 | 0 | 0 | 0 | 0 | 0 | 0
2016-11-03 22:00 | 0 | 0 | 0 | 0 | 102839.8492 | 530881.5113 | 466431 | 0 | 0 | 0 | 0 | 90630.3383 | 0 | 0 | 0 | 0 | 0 | 0 | 4602371.1338 | 0 | 0 | 0 | 58312.5128 | 0 | 0 | 0 | 0 | 0 | 0 | 0 | 0 | 0 | 45315.1691 | 0 | 0 | 0 | 0 | 0 | 0 | 0 | 0 | 63662.6785 | 0 | 0 | 0 | 0 | 58312.5128 | 0 | 0 | 0 | 0 | 0 | 0
2016-11-03 23:00 | 0 | 0 | 0 | 0 | 0 | 336803.0693 | 469489 | 0 | 0 | 0 | 0 | 45315.1691 | 0 | 0 | 0 | 0 | 0 | 0 | 4539123.9411 | 0 | 0 | 0 | 34188.944 | 0 | 0 | 0 | 0 | 0 | 0 | 0 | 0 | 0 | -45315.1691 | 0 | 0 | 0 | 0 | 0 | 0 | 0 | 0 | 0 | 63247.1927 | 0 | 0 | 0 | -24123.5688 | 0 | 0 | 0 | 0 | 0 | 0
2016-11-04 | 0 | 0 | 0 | 0 | 139536.7835 | 48320.5767 | 466276 | 0 | 0 | 0 | 0 | 90630.3383 | 0 | 0 | 0 | 0 | 0 | 0 | 4249579.0761 | 0 | 0 | 0 | 0 | 0 | 0 | 0 | 0 | 0 | 0 | 0 | 0 | 0 | 45315.1691 | 0 | 0 | 0 | 0 | 0 | 0 | 0 | 0 | 0 | 289544.865 | 0 | 0 | 0 | -34188.944 | 0 | 0 | 0 | 0 | 0 | 0
2016-11-04 01:00 | 0 | 0 | 0 | 0 | 117203.9659 | 0 | 452064 | 0 | 0 | 0 | 0 | 45315.1691 | 0 | 0 | 0 | 0 | 0 | 0 | 3960034.2112 | 0 | 0 | 0 | 0 | 0 | 0 | 0 | 0 | 0 | 0 | 0 | 0 | 0 | -45315.1691 | 0 | 0 | 0 | 0 | 0 | 0 | 0 | 0 | 0 | 289544.865 | 0 | 0 | 0 | 0 | 0 | 0 | 0 | 0 | 0 | 0
2016-11-04 02:00 | 0 | 0 | 0 | 0 | 171222.7154 | 0 | 428563 | 0 | 0 | 0 | 0 | 19207.2367 | 0 | 0 | 0 | 0 | 0 | 0 | 3670489.3462 | 0 | 0 | 0 | 58312.5128 | 0 | 0 | 0 | 0 | 0 | 0 | 0 | 0 | 0 | -26107.9324 | 0 | 0 | 0 | 0 | 0 | 0 | 0 | 0 | 0 | 289544.865 | 0 | 0 | 0 | 58312.5128 | 0 | 0 | 0 | 0 | 0 | 0
2016-11-04 03:00 | 0 | 0 | 0 | 0 | 203351.3939 | 0 | 402878 | 0 | 0 | 0 | 0 | 0 | 0 | 0 | 0 | 0 | 0 | 0 | 3548482.4896 | 0 | 0 | 0 | 0 | 0 | 0 | 0 | 0 | 0 | 0 | 0 | 0 | 0 | -19207.2367 | 0 | 0 | 0 | 0 | 0 | 0 | 0 | 0 | 0 | 122006.8566 | 0 | 0 | 0 | -58312.5128 | 0 | 0 | 0 | 0 | 0 | 0
2016-11-04 04:00 | 0 | 0 | 0 | 0 | 239923.2606 | 0 | 378204 | 0 | 0 | 0 | 0 | 45315.1691 | 0 | 0 | 0 | 0 | 0 | 0 | 3341422.6152 | 0 | 0 | 0 | 23463.9659 | 0 | 0 | 0 | 0 | 0 | 0 | 0 | 0 | 0 | 45315.1691 | 0 | 0 | 0 | 0 | 0 | 0 | 0 | 0 | 0 | 207059.8744 | 0 | 0 | 0 | 23463.9659 | 0 | 0 | 0 | 0 | 0 | 0
2016-11-04 05:00 | 0 | 0 | 0 | 0 | 0 | 0 | 358324 | 0 | 0 | 0 | 0 | 0 | 0 | 0 | 0 | 0 | 0 | 0 | 3051877.7502 | 0 | 0 | 0 | 0 | 0 | 0 | 0 | 0 | 0 | 0 | 0 | 0 | 0 | -45315.1691 | 0 | 0 | 0 | 0 | 0 | 0 | 0 | 0 | 0 | 289544.865 | 0 | 0 | 0 | -23463.9659 | 0 | 0 | 0 | 0 | 0 | 0
2016-11-04 06:00 | 0 | 0 | 0 | 0 | 291391.4265 | 0 | 345610 | 0 | 0 | 0 | 0 | 45315.1691 | 0 | 0 | 0 | 0 | 0 | 0 | 2952344.0075 | 0 | 0 | 0 | 0 | 0 | 0 | 0 | 0 | 0 | 0 | 0 | 0 | 0 | 45315.1691 | 0 | 0 | 0 | 0 | 0 | 0 | 0 | 0 | 0 | 99533.7426 | 0 | 0 | 0 | 0 | 0 | 0 | 0 | 0 | 0 | 0
2016-11-04 07:00 | 0 | 0 | 0 | 0 | 309810.123 | 0 | 337040 | 0 | 0 | 0 | 0 | 18085.2921 | 0 | 0 | 0 | 0 | 0 | 0 | 2952344.0075 | 0 | 0 | 0 | 0 | 0 | 0 | 0 | 0 | 0 | 0 | 0 | 0 | 0 | -27229.877 | 0 | 0 | 0 | 0 | 0 | 0 | 0 | 0 | 0 | 0 | 0 | 0 | 0 | 0 | 0 | 0 | 0 | 0 | 0 | 0
2016-11-04 08:00 | 0 | 0 | 0 | 0 | 319907.165 | 0 | 335876 | 0 | 0 | 0 | 0 | 63400.4613 | 0 | 0 | 0 | 0 | 0 | 0 | 2891060.0034 | 0 | 0 | 0 | 0 | 0 | 0 | 0 | 0 | 0 | 0 | 0 | 0 | 0 | 45315.1691 | 0 | 0 | 0 | 0 | 0 | 0 | 0 | 0 | 0 | 61284.0042 | 0 | 0 | 0 | 0 | 0 | 0 | 0 | 0 | 0 | 0
2016-11-04 09:00 | 0 | 0 | 0 | 0 | 307055.3695 | 0 | 344352 | 0 | 0 | 0 | 0 | 26103.8308 | 0 | 0 | 0 | 0 | 0 | 0 | 2891060.0034 | 0 | 0 | 0 | 0 | 0 | 0 | 0 | 0 | 0 | 0 | 0 | 0 | 0 | -37296.6305 | 0 | 0 | 0 | 0 | 0 | 0 | 0 | 0 | 0 | 0 | 0 | 0 | 0 | 0 | 0 | 0 | 0 | 0 | 0 | 0
2016-11-04 10:00 | 0 | 0 | 0 | 0 | 286796.7771 | 0 | 368826 | 0 | 0 | 0 | 0 | 71418.9999 | 0 | 0 | 0 | 0 | 0 | 0 | 2763715.6113 | 0 | 0 | 0 | 0 | 0 | 0 | 0 | 0 | 0 | 0 | 0 | 0 | 0 | 45315.1691 | 0 | 0 | 0 | 0 | 0 | 0 | 0 | 0 | 0 | 127344.3921 | 0 | 0 | 0 | 0 | 0 | 0 | 0 | 0 | 0 | 0
2016-11-04 11:00 | 0 | 0 | 0 | 0 | 271962.9055 | 0 | 396880 | 0 | 0 | 0 | 0 | 26103.8308 | 0 | 0 | 0 | 0 | 0 | 0 | 2684113.686 | 0 | 0 | 0 | 0 | 0 | 0 | 0 | 0 | 0 | 0 | 0 | 0 | 0 | -45315.1691 | 0 | 0 | 0 | 0 | 0 | 0 | 0 | 0 | 0 | 79601.9253 | 0 | 0 | 0 | 0 | 0 | 0 | 0 | 0 | 0 | 0
2016-11-04 12:00 | 0 | 0 | 0 | 0 | 260104.909 | 0 | 411547 | 0 | 0 | 0 | 0 | 71418.9999 | 0 | 0 | 0 | 0 | 0 | 0 | 2453696.6013 | 0 | 0 | 0 | 33659.8246 | 0 | 0 | 0 | 0 | 0 | 0 | 0 | 0 | 0 | 45315.1691 | 0 | 0 | 0 | 0 | 0 | 0 | 0 | 0 | 0 | 230417.0847 | 0 | 0 | 0 | 33659.8246 | 0 | 0 | 0 | 0 | 0 | 0
2016-11-04 13:00 | 0 | 0 | 0 | 0 | 243601.925 | 31.9905 | 419830 | 0 | 0 | 0 | 0 | 45315.1691 | 0 | 0 | 0 | 0 | 0 | 0 | 2245291.8348 | 0 | 0 | 0 | 91972.3374 | 0 | 0 | 0 | 0 | 0 | 0 | 0 | 0 | 0 | -26103.8308 | 0 | 0 | 0 | 0 | 0 | 0 | 0 | 0 | 0 | 208404.7665 | 0 | 0 | 0 | 58312.5128 | 0 | 0 | 0 | 0 | 0 | 0
2016-11-04 14:00 | 0 | 0 | 0 | 0 | 173273.9443 | 64278.4355 | 428091 | 0 | 0 | 0 | 0 | 0 | 0 | 0 | 0 | 0 | 0 | 0 | 2158380.8964 | 0 | 0 | 0 | 33659.8246 | 0 | 0 | 0 | 0 | 0 | 0 | 0 | 0 | 0 | -45315.1691 | 0 | 0 | 0 | 0 | 0 | 0 | 0 | 0 | 0 | 86910.9383 | 0 | 0 | 0 | -58312.5128 | 0 | 0 | 0 | 0 | 0 | 0
2016-11-04 15:00 | 0 | 0 | 0 | 0 | 87297.1089 | 379081.7902 | 432715 | 0 | 0 | 0 | 0 | 0 | 0 | 0 | 0 | 0 | 0 | 0 | 2133732.2828 | 0 | 0 | 0 | 91972.3374 | 0 | 0 | 0 | 0 | 0 | 0 | 0 | 0 | 0 | 0 | 0 | 0 | 0 | 0 | 0 | 0 | 0 | 0 | 0 | 24648.6137 | 0 | 0 | 0 | 58312.5128 | 0 | 0 | 0 | 0 | 0 | 0
2016-11-04 16:00 | 0 | 0 | 0 | 0 | 0 | 510134.5558 | 435014 | 0 | 0 | 0 | 0 | 45315.1691 | 0 | 0 | 0 | 0 | 0 | 0 | 2221850.1822 | 0 | 0 | 0 | 33659.8246 | 0 | 0 | 0 | 0 | 0 | 0 | 0 | 0 | 0 | 45315.1691 | 0 | 0 | 0 | 0 | 0 | 0 | 0 | 0 | 88117.8995 | 0 | 0 | 0 | 0 | -58312.5128 | 0 | 0 | 0 | 0 | 0 | 0
2016-11-04 17:00 | 0 | 0 | 0 | 0 | 0 | 548917.6271 | 438947 | 0 | 0 | 0 | 0 | 0 | 0 | 0 | 0 | 0 | 0 | 0 | 2410795.8031 | 0 | 0 | 0 | 0 | 0 | 0 | 0 | 0 | 0 | 0 | 0 | 0 | 0 | -45315.1691 | 0 | 0 | 0 | 0 | 0 | 0 | 0 | 0 | 188945.6208 | 0 | 0 | 0 | 0 | -33659.8246 | 0 | 0 | 0 | 0 | 0 | 0
2016-11-04 18:00 | 0 | 0 | 0 | 0 | 0 | 539314.62 | 441631 | 0 | 0 | 0 | 0 | 45315.1691 | 0 | 0 | 0 | 0 | 0 | 0 | 2463164.254 | 0 | 0 | 0 | 0 | 0 | 0 | 0 | 0 | 0 | 0 | 0 | 0 | 0 | 45315.1691 | 0 | 0 | 0 | 0 | 0 | 0 | 0 | 0 | 52368.4509 | 0 | 0 | 0 | 0 | 0 | 0 | 0 | 0 | 0 | 0 | 0
2016-11-04 19:00 | 0 | 0 | 0 | 0 | 0 | 524871.6976 | 442149 | 0 | 0 | 0 | 0 | 0 | 0 | 0 | 0 | 0 | 0 | 0 | 2591202.1207 | 0 | 0 | 0 | 0 | 0 | 0 | 0 | 0 | 0 | 0 | 0 | 0 | 0 | -45315.1691 | 0 | 0 | 0 | 0 | 0 | 0 | 0 | 0 | 128037.8667 | 0 | 0 | 0 | 0 | 0 | 0 | 0 | 0 | 0 | 0 | 0
2016-11-04 20:00 | 0 | 0 | 0 | 0 | 76563.7142 | 520925.2107 | 442635 | 0 | 0 | 0 | 0 | 45315.1691 | 0 | 0 | 0 | 0 | 0 | 0 | 2700740.8765 | 0 | 0 | 0 | 0 | 0 | 0 | 0 | 0 | 0 | 0 | 0 | 0 | 0 | 45315.1691 | 0 | 0 | 0 | 0 | 0 | 0 | 0 | 0 | 109538.7558 | 0 | 0 | 0 | 0 | 0 | 0 | 0 | 0 | 0 | 0 | 0
2016-11-04 21:00 | 0 | 0 | 0 | 0 | 0 | 516546.3896 | 442022 | 0 | 0 | 0 | 0 | 0 | 0 | 0 | 0 | 0 | 0 | 0 | 2786920.6106 | 0 | 0 | 0 | 33659.8246 | 0 | 0 | 0 | 0 | 0 | 0 | 0 | 0 | 0 | -45315.1691 | 0 | 0 | 0 | 0 | 0 | 0 | 0 | 0 | 86179.7341 | 0 | 0 | 0 | 0 | 33659.8246 | 0 | 0 | 0 | 0 | 0 | 0
2016-11-04 22:00 | 0 | 0 | 0 | 0 | 101906.5689 | 468663.7266 | 442778 | 0 | 0 | 0 | 0 | 45315.1691 | 0 | 0 | 0 | 0 | 0 | 0 | 2811085.2241 | 0 | 0 | 0 | 91972.3374 | 0 | 0 | 0 | 0 | 0 | 0 | 0 | 0 | 0 | 45315.1691 | 0 | 0 | 0 | 0 | 0 | 0 | 0 | 0 | 24164.6135 | 0 | 0 | 0 | 0 | 58312.5128 | 0 | 0 | 0 | 0 | 0 | 0
2016-11-04 23:00 | 0 | 0 | 0 | 0 | 0 | 301662.863 | 445082 | 0 | 0 | 0 | 0 | 0 | 0 | 0 | 0 | 0 | 0 | 0 | 2771293.7691 | 0 | 0 | 0 | 33659.8246 | 0 | 0 | 0 | 0 | 0 | 0 | 0 | 0 | 0 | -45315.1691 | 0 | 0 | 0 | 0 | 0 | 0 | 0 | 0 | 0 | 39791.455 | 0 | 0 | 0 | -58312.5128 | 0 | 0 | 0 | 0 | 0 | 0
2016-11-05 | 0 | 0 | 0 | 0 | 267253.8344 | 37728.2684 | 439915 | 0 | 0 | 0 | 0 | 45315.1691 | 0 | 0 | 0 | 0 | 0 | 0 | 2624705.5274 | 0 | 0 | 0 | 0 | 0 | 0 | 0 | 0 | 0 | 0 | 0 | 0 | 0 | 45315.1691 | 0 | 0 | 0 | 0 | 0 | 0 | 0 | 0 | 0 | 146588.2417 | 0 | 0 | 0 | -33659.8246 | 0 | 0 | 0 | 0 | 0 | 0
2016-11-05 01:00 | 0 | 0 | 0 | 0 | 95001.9659 | 0 | 429862 | 0 | 0 | 0 | 0 | 0 | 0 | 0 | 0 | 0 | 0 | 0 | 2335160.6624 | 0 | 0 | 0 | 0 | 0 | 0 | 0 | 0 | 0 | 0 | 0 | 0 | 0 | -45315.1691 | 0 | 0 | 0 | 0 | 0 | 0 | 0 | 0 | 0 | 289544.865 | 0 | 0 | 0 | 0 | 0 | 0 | 0 | 0 | 0 | 0
2016-11-05 02:00 | 0 | 0 | 0 | 0 | 406579.1254 | 0 | 411940 | 0 | 0 | 0 | 0 | 45315.1691 | 0 | 0 | 0 | 0 | 0 | 0 | 2284484.6186 | 0 | 0 | 0 | 0 | 0 | 0 | 0 | 0 | 0 | 0 | 0 | 0 | 0 | 45315.1691 | 0 | 0 | 0 | 0 | 0 | 0 | 0 | 0 | 0 | 50676.0438 | 0 | 0 | 0 | 0 | 0 | 0 | 0 | 0 | 0 | 0
2016-11-05 03:00 | 0 | 0 | 0 | 0 | 56198.9659 | 0 | 391059 | 0 | 0 | 0 | 0 | 0 | 0 | 0 | 0 | 0 | 0 | 0 | 1994939.7537 | 0 | 0 | 0 | 0 | 0 | 0 | 0 | 0 | 0 | 0 | 0 | 0 | 0 | -45315.1691 | 0 | 0 | 0 | 0 | 0 | 0 | 0 | 0 | 0 | 289544.865 | 0 | 0 | 0 | 0 | 0 | 0 | 0 | 0 | 0 | 0
2016-11-05 04:00 | 0 | 0 | 0 | 0 | 415468.1691 | 0 | 370153 | 0 | 0 | 0 | 0 | 45315.1691 | 0 | 0 | 0 | 0 | 0 | 0 | 1994939.7537 | 0 | 0 | 0 | 0 | 0 | 0 | 0 | 0 | 0 | 0 | 0 | 0 | 0 | 45315.1691 | 0 | 0 | 0 | 0 | 0 | 0 | 0 | 0 | 0 | 0 | 0 | 0 | 0 | 0 | 0 | 0 | 0 | 0 | 0 | 0
2016-11-05 05:00 | 0 | 0 | 0 | 0 | 308083.8309 | 0 | 353399 | 0 | 0 | 0 | 0 | 0 | 0 | 0 | 0 | 0 | 0 | 0 | 1994939.7537 | 0 | 0 | 0 | 0 | 0 | 0 | 0 | 0 | 0 | 0 | 0 | 0 | 0 | -45315.1691 | 0 | 0 | 0 | 0 | 0 | 0 | 0 | 0 | 0 | 0 | 0 | 0 | 0 | 0 | 0 | 0 | 0 | 0 | 0 | 0
2016-11-05 06:00 | 0 | 0 | 0 | 0 | 386788.1691 | 0 | 341473 | 0 | 0 | 0 | 0 | 45315.1691 | 0 | 0 | 0 | 0 | 0 | 0 | 1994939.7537 | 0 | 0 | 0 | 0 | 0 | 0 | 0 | 0 | 0 | 0 | 0 | 0 | 0 | 45315.1691 | 0 | 0 | 0 | 0 | 0 | 0 | 0 | 0 | 0 | 0 | 0 | 0 | 0 | 0 | 0 | 0 | 0 | 0 | 0 | 0
2016-11-05 07:00 | 0 | 0 | 0 | 0 | 289017.8309 | 0 | 334333 | 0 | 0 | 0 | 0 | 0 | 0 | 0 | 0 | 0 | 0 | 0 | 1994939.7537 | 0 | 0 | 0 | 0 | 0 | 0 | 0 | 0 | 0 | 0 | 0 | 0 | 0 | -45315.1691 | 0 | 0 | 0 | 0 | 0 | 0 | 0 | 0 | 0 | 0 | 0 | 0 | 0 | 0 | 0 | 0 | 0 | 0 | 0 | 0
2016-11-05 08:00 | 0 | 0 | 0 | 0 | 376418.1691 | 0 | 331103 | 0 | 0 | 0 | 0 | 45315.1691 | 0 | 0 | 0 | 0 | 0 | 0 | 1994939.7537 | 0 | 0 | 0 | 0 | 0 | 0 | 0 | 0 | 0 | 0 | 0 | 0 | 0 | 45315.1691 | 0 | 0 | 0 | 0 | 0 | 0 | 0 | 0 | 0 | 0 | 0 | 0 | 0 | 0 | 0 | 0 | 0 | 0 | 0 | 0
2016-11-05 09:00 | 0 | 0 | 0 | 0 | 288701.8309 | 0 | 334017 | 0 | 0 | 0 | 0 | 0 | 0 | 0 | 0 | 0 | 0 | 0 | 1994939.7537 | 0 | 0 | 0 | 0 | 0 | 0 | 0 | 0 | 0 | 0 | 0 | 0 | 0 | -45315.1691 | 0 | 0 | 0 | 0 | 0 | 0 | 0 | 0 | 0 | 0 | 0 | 0 | 0 | 0 | 0 | 0 | 0 | 0 | 0 | 0
2016-11-05 10:00 | 0 | 0 | 0 | 0 | 349164.6584 | 0 | 342246 | 0 | 0 | 0 | 0 | 45315.1691 | 0 | 0 | 0 | 0 | 0 | 0 | 1956543.2429 | 0 | 0 | 0 | 0 | 0 | 0 | 0 | 0 | 0 | 0 | 0 | 0 | 0 | 45315.1691 | 0 | 0 | 0 | 0 | 0 | 0 | 0 | 0 | 0 | 38396.5108 | 0 | 0 | 0 | 0 | 0 | 0 | 0 | 0 | 0 | 0
2016-11-05 11:00 | 0 | 0 | 0 | 0 | 112412.3042 | 0 | 356642 | 0 | 0 | 0 | 0 | 90630.3383 | 0 | 0 | 0 | 0 | 0 | 0 | 1666998.3779 | 0 | 0 | 0 | 0 | 0 | 0 | 0 | 0 | 0 | 0 | 0 | 0 | 0 | 45315.1691 | 0 | 0 | 0 | 0 | 0 | 0 | 0 | 0 | 0 | 289544.865 | 0 | 0 | 0 | 0 | 0 | 0 | 0 | 0 | 0 | 0
2016-11-05 12:00 | 0 | 0 | 0 | 0 | 298906.0852 | 0 | 371131 | 0 | 0 | 0 | 0 | 45315.1691 | 0 | 0 | 0 | 0 | 0 | 0 | 1606428.8077 | 0 | 0 | 0 | 33659.8246 | 0 | 0 | 0 | 0 | 0 | 0 | 0 | 0 | 0 | -45315.1691 | 0 | 0 | 0 | 0 | 0 | 0 | 0 | 0 | 0 | 60569.5702 | 0 | 0 | 0 | 33659.8246 | 0 | 0 | 0 | 0 | 0 | 0
2016-11-05 13:00 | 0 | 0 | 0 | 0 | 284072.306 | 75.7671 | 383228 | 0 | 0 | 0 | 0 | 0 | 0 | 0 | 0 | 0 | 0 | 0 | 1494351.5371 | 0 | 0 | 0 | 91972.3374 | 0 | 0 | 0 | 0 | 0 | 0 | 0 | 0 | 0 | -45315.1691 | 0 | 0 | 0 | 0 | 0 | 0 | 0 | 0 | 0 | 112077.2706 | 0 | 0 | 0 | 58312.5128 | 0 | 0 | 0 | 0 | 0 | 0
2016-11-05 14:00 | 0 | 0 | 0 | 0 | 191123.9433 | 50016.3248 | 390961 | 0 | 0 | 0 | 0 | 45315.1691 | 0 | 0 | 0 | 0 | 0 | 0 | 1357528.1489 | 0 | 0 | 0 | 33659.8246 | 0 | 0 | 0 | 0 | 0 | 0 | 0 | 0 | 0 | 45315.1691 | 0 | 0 | 0 | 0 | 0 | 0 | 0 | 0 | 0 | 136823.3882 | 0 | 0 | 0 | -58312.5128 | 0 | 0 | 0 | 0 | 0 | 0
2016-11-05 15:00 | 0 | 0 | 0 | 0 | 0 | 360510.8083 | 394262 | 0 | 0 | 0 | 0 | 11563.9774 | 0 | 0 | 0 | 0 | 0 | 0 | 1357528.1489 | 0 | 0 | 0 | 33659.8246 | 0 | 0 | 0 | 0 | 0 | 0 | 0 | 0 | 0 | -33751.1917 | 0 | 0 | 0 | 0 | 0 | 0 | 0 | 0 | 0 | 0 | 0 | 0 | 0 | 0 | 0 | 0 | 0 | 0 | 0 | 0
2016-11-05 16:00 | 0 | 0 | 0 | 0 | 84580.7097 | 512395.1517 | 394556 | 0 | 0 | 0 | 0 | 0 | 0 | 0 | 0 | 0 | 0 | 0 | 1513199.4748 | 0 | 0 | 0 | 91972.3374 | 0 | 0 | 0 | 0 | 0 | 0 | 0 | 0 | 0 | -11563.9774 | 0 | 0 | 0 | 0 | 0 | 0 | 0 | 0 | 155671.326 | 0 | 0 | 0 | 0 | 58312.5128 | 0 | 0 | 0 | 0 | 0 | 0
2016-11-05 17:00 | 0 | 0 | 0 | 0 | 0 | 549492.736 | 393623 | 0 | 0 | 0 | 0 | 0 | 0 | 0 | 0 | 0 | 0 | 0 | 1669069.2109 | 0 | 0 | 0 | 91972.3374 | 0 | 0 | 0 | 0 | 0 | 0 | 0 | 0 | 0 | 0 | 0 | 0 | 0 | 0 | 0 | 0 | 0 | 0 | 155869.736 | 0 | 0 | 0 | 0 | 0 | 0 | 0 | 0 | 0 | 0 | 0
2016-11-05 18:00 | 0 | 0 | 0 | 0 | 140881.8109 | 536748.4409 | 392979 | 0 | 0 | 0 | 0 | 45315.1691 | 0 | 0 | 0 | 0 | 0 | 0 | 1908405.2934 | 0 | 0 | 0 | 91972.3374 | 0 | 0 | 0 | 0 | 0 | 0 | 0 | 0 | 0 | 45315.1691 | 0 | 0 | 0 | 0 | 0 | 0 | 0 | 0 | 239336.0826 | 0 | 0 | 0 | 0 | 0 | 0 | 0 | 0 | 0 | 0 | 0
2016-11-05 19:00 | 0 | 0 | 0 | 0 | 0 | 522805.1717 | 392981 | 0 | 0 | 0 | 0 | 0 | 0 | 0 | 0 | 0 | 0 | 0 | 2141857.1471 | 0 | 0 | 0 | 33659.8246 | 0 | 0 | 0 | 0 | 0 | 0 | 0 | 0 | 0 | -45315.1691 | 0 | 0 | 0 | 0 | 0 | 0 | 0 | 0 | 233451.8537 | 0 | 0 | 0 | 0 | -58312.5128 | 0 | 0 | 0 | 0 | 0 | 0
2016-11-05 20:00 | 0 | 0 | 0 | 0 | 0 | 519920.8024 | 395241 | 0 | 0 | 0 | 0 | 0 | 0 | 0 | 0 | 0 | 0 | 0 | 2300196.7741 | 0 | 0 | 0 | 0 | 0 | 0 | 0 | 0 | 0 | 0 | 0 | 0 | 0 | 0 | 0 | 0 | 0 | 0 | 0 | 0 | 0 | 0 | 158339.627 | 0 | 0 | 0 | 0 | -33659.8246 | 0 | 0 | 0 | 0 | 0 | 0
2016-11-05 21:00 | 0 | 0 | 0 | 0 | 0 | 515277.2185 | 397859 | 0 | 0 | 0 | 0 | 45315.1691 | 0 | 0 | 0 | 0 | 0 | 0 | 2372299.8235 | 0 | 0 | 0 | 0 | 0 | 0 | 0 | 0 | 0 | 0 | 0 | 0 | 0 | 45315.1691 | 0 | 0 | 0 | 0 | 0 | 0 | 0 | 0 | 72103.0494 | 0 | 0 | 0 | 0 | 0 | 0 | 0 | 0 | 0 | 0 | 0
2016-11-05 22:00 | 0 | 0 | 0 | 0 | 0 | 474879.8287 | 405579 | 0 | 0 | 0 | 0 | 0 | 0 | 0 | 0 | 0 | 0 | 0 | 2486915.8213 | 0 | 0 | 0 | 0 | 0 | 0 | 0 | 0 | 0 | 0 | 0 | 0 | 0 | -45315.1691 | 0 | 0 | 0 | 0 | 0 | 0 | 0 | 0 | 114615.9978 | 0 | 0 | 0 | 0 | 0 | 0 | 0 | 0 | 0 | 0 | 0
2016-11-05 23:00 | 0 | 0 | 0 | 0 | 128689.6137 | 329444.5554 | 412819 | 0 | 0 | 0 | 0 | 45315.1691 | 0 | 0 | 0 | 0 | 0 | 0 | 2486915.8213 | 0 | 0 | 0 | 0 | 0 | 0 | 0 | 0 | 0 | 0 | 0 | 0 | 0 | 45315.1691 | 0 | 0 | 0 | 0 | 0 | 0 | 0 | 0 | 0 | 0 | 0 | 0 | 0 | 0 | 0 | 0 | 0 | 0 | 0 | 0
2016-11-06 | 0 | 0 | 0 | 0 | 496344.6428 | 45655.5867 | 411564 | 0 | 0 | 0 | 0 | 45315.1691 | 0 | 0 | 0 | 0 | 0 | 0 | 2617352.0508 | 0 | 0 | 0 | 0 | 0 | 0 | 0 | 0 | 0 | 0 | 0 | 0 | 0 | 0 | 0 | 0 | 0 | 0 | 0 | 0 | 0 | 0 | 130436.2295 | 0 | 0 | 0 | 0 | 0 | 0 | 0 | 0 | 0 | 0 | 0
2016-11-06 01:00 | 0 | 0 | 0 | 0 | 69886.9659 | 0 | 404747 | 0 | 0 | 0 | 0 | 0 | 0 | 0 | 0 | 0 | 0 | 0 | 2327807.1859 | 0 | 0 | 0 | 0 | 0 | 0 | 0 | 0 | 0 | 0 | 0 | 0 | 0 | -45315.1691 | 0 | 0 | 0 | 0 | 0 | 0 | 0 | 0 | 0 | 289544.865 | 0 | 0 | 0 | 0 | 0 | 0 | 0 | 0 | 0 | 0
2016-11-06 02:00 | 0 | 0 | 0 | 0 | 101063.135 | 0 | 390608 | 0 | 0 | 0 | 0 | 0 | 0 | 0 | 0 | 0 | 0 | 0 | 2038262.3209 | 0 | 0 | 0 | 0 | 0 | 0 | 0 | 0 | 0 | 0 | 0 | 0 | 0 | 0 | 0 | 0 | 0 | 0 | 0 | 0 | 0 | 0 | 0 | 289544.865 | 0 | 0 | 0 | 0 | 0 | 0 | 0 | 0 | 0 | 0
2016-11-06 03:00 | 0 | 0 | 0 | 0 | 418740.1691 | 0 | 373425 | 0 | 0 | 0 | 0 | 45315.1691 | 0 | 0 | 0 | 0 | 0 | 0 | 2038262.3209 | 0 | 0 | 0 | 0 | 0 | 0 | 0 | 0 | 0 | 0 | 0 | 0 | 0 | 45315.1691 | 0 | 0 | 0 | 0 | 0 | 0 | 0 | 0 | 0 | 0 | 0 | 0 | 0 | 0 | 0 | 0 | 0 | 0 | 0 | 0
2016-11-06 04:00 | 0 | 0 | 0 | 0 | 310071.8309 | 0 | 355387 | 0 | 0 | 0 | 0 | 0 | 0 | 0 | 0 | 0 | 0 | 0 | 2038262.3209 | 0 | 0 | 0 | 0 | 0 | 0 | 0 | 0 | 0 | 0 | 0 | 0 | 0 | -45315.1691 | 0 | 0 | 0 | 0 | 0 | 0 | 0 | 0 | 0 | 0 | 0 | 0 | 0 | 0 | 0 | 0 | 0 | 0 | 0 | 0
2016-11-06 05:00 | 0 | 0 | 0 | 0 | 384667.1691 | 0 | 339352 | 0 | 0 | 0 | 0 | 45315.1691 | 0 | 0 | 0 | 0 | 0 | 0 | 2038262.3209 | 0 | 0 | 0 | 0 | 0 | 0 | 0 | 0 | 0 | 0 | 0 | 0 | 0 | 45315.1691 | 0 | 0 | 0 | 0 | 0 | 0 | 0 | 0 | 0 | 0 | 0 | 0 | 0 | 0 | 0 | 0 | 0 | 0 | 0 | 0
2016-11-06 06:00 | 0 | 0 | 0 | 0 | 284068.8309 | 0 | 329384 | 0 | 0 | 0 | 0 | 0 | 0 | 0 | 0 | 0 | 0 | 0 | 2038262.3209 | 0 | 0 | 0 | 0 | 0 | 0 | 0 | 0 | 0 | 0 | 0 | 0 | 0 | -45315.1691 | 0 | 0 | 0 | 0 | 0 | 0 | 0 | 0 | 0 | 0 | 0 | 0 | 0 | 0 | 0 | 0 | 0 | 0 | 0 | 0
2016-11-06 07:00 | 0 | 0 | 0 | 0 | 368274.1691 | 0 | 322959 | 0 | 0 | 0 | 0 | 45315.1691 | 0 | 0 | 0 | 0 | 0 | 0 | 2038262.3209 | 0 | 0 | 0 | 0 | 0 | 0 | 0 | 0 | 0 | 0 | 0 | 0 | 0 | 45315.1691 | 0 | 0 | 0 | 0 | 0 | 0 | 0 | 0 | 0 | 0 | 0 | 0 | 0 | 0 | 0 | 0 | 0 | 0 | 0 | 0
2016-11-06 08:00 | 0 | 0 | 0 | 0 | 275150.8309 | 0 | 320466 | 0 | 0 | 0 | 0 | 0 | 0 | 0 | 0 | 0 | 0 | 0 | 2038262.3209 | 0 | 0 | 0 | 0 | 0 | 0 | 0 | 0 | 0 | 0 | 0 | 0 | 0 | -45315.1691 | 0 | 0 | 0 | 0 | 0 | 0 | 0 | 0 | 0 | 0 | 0 | 0 | 0 | 0 | 0 | 0 | 0 | 0 | 0 | 0
2016-11-06 09:00 | 0 | 0 | 0 | 0 | 366485.1691 | 0 | 321170 | 0 | 0 | 0 | 0 | 45315.1691 | 0 | 0 | 0 | 0 | 0 | 0 | 2038262.3209 | 0 | 0 | 0 | 0 | 0 | 0 | 0 | 0 | 0 | 0 | 0 | 0 | 0 | 45315.1691 | 0 | 0 | 0 | 0 | 0 | 0 | 0 | 0 | 0 | 0 | 0 | 0 | 0 | 0 | 0 | 0 | 0 | 0 | 0 | 0
2016-11-06 10:00 | 0 | 0 | 0 | 0 | 0 | 0 | 325728 | 0 | 0 | 0 | 0 | 0 | 0 | 0 | 0 | 0 | 0 | 0 | 1757849.49 | 0 | 0 | 0 | 0 | 0 | 0 | 0 | 0 | 0 | 0 | 0 | 0 | 0 | -45315.1691 | 0 | 0 | 0 | 0 | 0 | 0 | 0 | 0 | 0 | 280412.8309 | 0 | 0 | 0 | 0 | 0 | 0 | 0 | 0 | 0 | 0
2016-11-06 11:00 | 0 | 0 | 0 | 0 | 332624 | 0 | 332624 | 0 | 0 | 0 | 0 | 0 | 0 | 0 | 0 | 0 | 0 | 0 | 1757849.49 | 0 | 0 | 0 | 0 | 0 | 0 | 0 | 0 | 0 | 0 | 0 | 0 | 0 | 0 | 0 | 0 | 0 | 0 | 0 | 0 | 0 | 0 | 0 | 0 | 0 | 0 | 0 | 0 | 0 | 0 | 0 | 0 | 0 | 0
2016-11-06 12:00 | 0 | 0 | 0 | 0 | 390674.1691 | 0 | 345359 | 0 | 0 | 0 | 0 | 45315.1691 | 0 | 0 | 0 | 0 | 0 | 0 | 1757849.49 | 0 | 0 | 0 | 0 | 0 | 0 | 0 | 0 | 0 | 0 | 0 | 0 | 0 | 45315.1691 | 0 | 0 | 0 | 0 | 0 | 0 | 0 | 0 | 0 | 0 | 0 | 0 | 0 | 0 | 0 | 0 | 0 | 0 | 0 | 0
2016-11-06 13:00 | 0 | 0 | 0 | 0 | 311862.6857 | 43.1451 | 357221 | 0 | 0 | 0 | 0 | 0 | 0 | 0 | 0 | 0 | 0 | 0 | 1757849.49 | 0 | 0 | 0 | 0 | 0 | 0 | 0 | 0 | 0 | 0 | 0 | 0 | 0 | -45315.1691 | 0 | 0 | 0 | 0 | 0 | 0 | 0 | 0 | 0 | 0 | 0 | 0 | 0 | 0 | 0 | 0 | 0 | 0 | 0 | 0
2016-11-06 14:00 | 0 | 0 | 0 | 0 | 277273.4147 | 90117.5853 | 367391 | 0 | 0 | 0 | 0 | 0 | 0 | 0 | 0 | 0 | 0 | 0 | 1757849.49 | 0 | 0 | 0 | 0 | 0 | 0 | 0 | 0 | 0 | 0 | 0 | 0 | 0 | 0 | 0 | 0 | 0 | 0 | 0 | 0 | 0 | 0 | 0 | 0 | 0 | 0 | 0 | 0 | 0 | 0 | 0 | 0 | 0 | 0
2016-11-06 15:00 | 0 | 0 | 0 | 0 | 288201.8637 | 442184.6227 | 373236 | 0 | 0 | 0 | 0 | 45315.1691 | 0 | 0 | 0 | 0 | 0 | 0 | 2069684.8073 | 0 | 0 | 0 | 0 | 0 | 0 | 0 | 0 | 0 | 0 | 0 | 0 | 0 | 45315.1691 | 0 | 0 | 0 | 0 | 0 | 0 | 0 | 0 | 311835.3173 | 0 | 0 | 0 | 0 | 0 | 0 | 0 | 0 | 0 | 0 | 0
2016-11-06 16:00 | 0 | 0 | 0 | 0 | 0 | 567184.8399 | 377869 | 0 | 0 | 0 | 0 | 0 | 0 | 0 | 0 | 0 | 0 | 0 | 2304315.8164 | 0 | 0 | 0 | 0 | 0 | 0 | 0 | 0 | 0 | 0 | 0 | 0 | 0 | -45315.1691 | 0 | 0 | 0 | 0 | 0 | 0 | 0 | 0 | 234631.0091 | 0 | 0 | 0 | 0 | 0 | 0 | 0 | 0 | 0 | 0 | 0
2016-11-06 17:00 | 0 | 0 | 0 | 0 | 0 | 573093.272 | 381108 | 0 | 0 | 0 | 0 | 45315.1691 | 0 | 0 | 0 | 0 | 0 | 0 | 2392673.4064 | 0 | 0 | 0 | 58312.5128 | 0 | 0 | 0 | 0 | 0 | 0 | 0 | 0 | 0 | 45315.1691 | 0 | 0 | 0 | 0 | 0 | 0 | 0 | 0 | 88357.5901 | 0 | 0 | 0 | 0 | 58312.5128 | 0 | 0 | 0 | 0 | 0 | 0
2016-11-06 18:00 | 0 | 0 | 0 | 0 | 0 | 557954.51 | 384402 | 0 | 0 | 0 | 0 | 0 | 0 | 0 | 0 | 0 | 0 | 0 | 2669853.5984 | 0 | 0 | 0 | 0 | 0 | 0 | 0 | 0 | 0 | 0 | 0 | 0 | 0 | -45315.1691 | 0 | 0 | 0 | 0 | 0 | 0 | 0 | 0 | 325599.0953 | 48418.9034 | 0 | 0 | 0 | -58312.5128 | 0 | 0 | 0 | 0 | 0 | 0
2016-11-06 19:00 | 0 | 0 | 0 | 0 | 0 | 555632.8291 | 386938 | 0 | 0 | 0 | 0 | 45315.1691 | 0 | 0 | 0 | 0 | 0 | 0 | 2793233.2583 | 0 | 0 | 0 | 0 | 0 | 0 | 0 | 0 | 0 | 0 | 0 | 0 | 0 | 45315.1691 | 0 | 0 | 0 | 0 | 0 | 0 | 0 | 0 | 123379.6599 | 0 | 0 | 0 | 0 | 0 | 0 | 0 | 0 | 0 | 0 | 0
2016-11-06 20:00 | 0 | 0 | 0 | 0 | 0 | 571414.3884 | 390845 | 0 | 0 | 0 | 0 | 0 | 0 | 0 | 0 | 0 | 0 | 0 | 3019117.8158 | 0 | 0 | 0 | 0 | 0 | 0 | 0 | 0 | 0 | 0 | 0 | 0 | 0 | -45315.1691 | 0 | 0 | 0 | 0 | 0 | 0 | 0 | 0 | 225884.5575 | 0 | 0 | 0 | 0 | 0 | 0 | 0 | 0 | 0 | 0 | 0
2016-11-06 21:00 | 0 | 0 | 0 | 0 | 175841.8859 | 595308.3786 | 400236 | 0 | 0 | 0 | 0 | 45315.1691 | 0 | 0 | 0 | 0 | 0 | 0 | 3344716.9112 | 0 | 0 | 0 | 0 | 0 | 0 | 0 | 0 | 0 | 0 | 0 | 0 | 0 | 45315.1691 | 0 | 0 | 0 | 0 | 0 | 0 | 0 | 0 | 325599.0953 | 0 | 0 | 0 | 0 | 0 | 0 | 0 | 0 | 0 | 0 | 0
2016-11-06 22:00 | 0 | 0 | 0 | 0 | 0 | 562825.4646 | 410590 | 0 | 0 | 0 | 0 | 45315.1691 | 0 | 0 | 0 | 0 | 0 | 0 | 3484103.4825 | 0 | 0 | 0 | 12848.8932 | 0 | 0 | 0 | 0 | 0 | 0 | 0 | 0 | 0 | 0 | 0 | 0 | 0 | 0 | 0 | 0 | 0 | 0 | 139386.5714 | 0 | 0 | 0 | 0 | 12848.8932 | 0 | 0 | 0 | 0 | 0 | 0
2016-11-06 23:00 | 0 | 0 | 0 | 0 | 0 | 362408.9376 | 420573 | 0 | 0 | 0 | 0 | 0 | 0 | 0 | 0 | 0 | 0 | 0 | 3484103.4825 | 0 | 0 | 0 | 0 | 0 | 0 | 0 | 0 | 0 | 0 | 0 | 0 | 0 | -45315.1691 | 0 | 0 | 0 | 0 | 0 | 0 | 0 | 0 | 0 | 0 | 0 | 0 | 0 | -12848.8932 | 0 | 0 | 0 | 0 | 0 | 0
2016-11-07 | 0 | 0 | 0 | 0 | 96100.3588 | 36907.7763 | 422553 | 0 | 0 | 0 | 0 | 0 | 0 | 0 | 0 | 0 | 0 | 0 | 3194558.6176 | 0 | 0 | 0 | 0 | 0 | 0 | 0 | 0 | 0 | 0 | 0 | 0 | 0 | 0 | 0 | 0 | 0 | 0 | 0 | 0 | 0 | 0 | 0 | 289544.865 | 0 | 0 | 0 | 0 | 0 | 0 | 0 | 0 | 0 | 0
2016-11-07 01:00 | 0 | 0 | 0 | 0 | 462363.1691 | 0 | 417048 | 0 | 0 | 0 | 0 | 45315.1691 | 0 | 0 | 0 | 0 | 0 | 0 | 3194558.6176 | 0 | 0 | 0 | 0 | 0 | 0 | 0 | 0 | 0 | 0 | 0 | 0 | 0 | 45315.1691 | 0 | 0 | 0 | 0 | 0 | 0 | 0 | 0 | 0 | 0 | 0 | 0 | 0 | 0 | 0 | 0 | 0 | 0 | 0 | 0
2016-11-07 02:00 | 0 | 0 | 0 | 0 | 355787.8309 | 0 | 401103 | 0 | 0 | 0 | 0 | 0 | 0 | 0 | 0 | 0 | 0 | 0 | 3194558.6176 | 0 | 0 | 0 | 0 | 0 | 0 | 0 | 0 | 0 | 0 | 0 | 0 | 0 | -45315.1691 | 0 | 0 | 0 | 0 | 0 | 0 | 0 | 0 | 0 | 0 | 0 | 0 | 0 | 0 | 0 | 0 | 0 | 0 | 0 | 0
2016-11-07 03:00 | 0 | 0 | 0 | 0 | 93699.135 | 0 | 383244 | 0 | 0 | 0 | 0 | 0 | 0 | 0 | 0 | 0 | 0 | 0 | 2905013.7526 | 0 | 0 | 0 | 0 | 0 | 0 | 0 | 0 | 0 | 0 | 0 | 0 | 0 | 0 | 0 | 0 | 0 | 0 | 0 | 0 | 0 | 0 | 0 | 289544.865 | 0 | 0 | 0 | 0 | 0 | 0 | 0 | 0 | 0 | 0
2016-11-07 04:00 | 0 | 0 | 0 | 0 | 409759.1691 | 0 | 364444 | 0 | 0 | 0 | 0 | 45315.1691 | 0 | 0 | 0 | 0 | 0 | 0 | 2905013.7526 | 0 | 0 | 0 | 0 | 0 | 0 | 0 | 0 | 0 | 0 | 0 | 0 | 0 | 45315.1691 | 0 | 0 | 0 | 0 | 0 | 0 | 0 | 0 | 0 | 0 | 0 | 0 | 0 | 0 | 0 | 0 | 0 | 0 | 0 | 0
2016-11-07 05:00 | 0 | 0 | 0 | 0 | 303019.8309 | 0 | 348335 | 0 | 0 | 0 | 0 | 0 | 0 | 0 | 0 | 0 | 0 | 0 | 2905013.7526 | 0 | 0 | 0 | 0 | 0 | 0 | 0 | 0 | 0 | 0 | 0 | 0 | 0 | -45315.1691 | 0 | 0 | 0 | 0 | 0 | 0 | 0 | 0 | 0 | 0 | 0 | 0 | 0 | 0 | 0 | 0 | 0 | 0 | 0 | 0
2016-11-07 06:00 | 0 | 0 | 0 | 0 | 381496.1691 | 0 | 336181 | 0 | 0 | 0 | 0 | 45315.1691 | 0 | 0 | 0 | 0 | 0 | 0 | 2905013.7526 | 0 | 0 | 0 | 0 | 0 | 0 | 0 | 0 | 0 | 0 | 0 | 0 | 0 | 45315.1691 | 0 | 0 | 0 | 0 | 0 | 0 | 0 | 0 | 0 | 0 | 0 | 0 | 0 | 0 | 0 | 0 | 0 | 0 | 0 | 0
2016-11-07 07:00 | 0 | 0 | 0 | 0 | 0 | 0 | 329397 | 0 | 0 | 0 | 0 | 5463.0341 | 0 | 0 | 0 | 0 | 0 | 0 | 2615468.8876 | 0 | 0 | 0 | 0 | 0 | 0 | 0 | 0 | 0 | 0 | 0 | 0 | 0 | -39852.135 | 0 | 0 | 0 | 0 | 0 | 0 | 0 | 0 | 0 | 289544.865 | 0 | 0 | 0 | 0 | 0 | 0 | 0 | 0 | 0 | 0
2016-11-07 08:00 | 0 | 0 | 0 | 0 | 372923.1691 | 0 | 327608 | 0 | 0 | 0 | 0 | 50778.2032 | 0 | 0 | 0 | 0 | 0 | 0 | 2615468.8876 | 0 | 0 | 0 | 0 | 0 | 0 | 0 | 0 | 0 | 0 | 0 | 0 | 0 | 45315.1691 | 0 | 0 | 0 | 0 | 0 | 0 | 0 | 0 | 0 | 0 | 0 | 0 | 0 | 0 | 0 | 0 | 0 | 0 | 0 | 0
2016-11-07 09:00 | 0 | 0 | 0 | 0 | 285731.8309 | 0 | 331047 | 0 | 0 | 0 | 0 | 5463.0341 | 0 | 0 | 0 | 0 | 0 | 0 | 2615468.8876 | 0 | 0 | 0 | 0 | 0 | 0 | 0 | 0 | 0 | 0 | 0 | 0 | 0 | -45315.1691 | 0 | 0 | 0 | 0 | 0 | 0 | 0 | 0 | 0 | 0 | 0 | 0 | 0 | 0 | 0 | 0 | 0 | 0 | 0 | 0
2016-11-07 10:00 | 0 | 0 | 0 | 0 | 340169.9659 | 0 | 345633 | 0 | 0 | 0 | 0 | 0 | 0 | 0 | 0 | 0 | 0 | 0 | 2615468.8876 | 0 | 0 | 0 | 0 | 0 | 0 | 0 | 0 | 0 | 0 | 0 | 0 | 0 | -5463.0341 | 0 | 0 | 0 | 0 | 0 | 0 | 0 | 0 | 0 | 0 | 0 | 0 | 0 | 0 | 0 | 0 | 0 | 0 | 0 | 0
2016-11-07 11:00 | 0 | 0 | 0 | 0 | 132246.3042 | 0 | 376476 | 0 | 0 | 0 | 0 | 45315.1691 | 0 | 0 | 0 | 0 | 0 | 0 | 2325924.0227 | 0 | 0 | 0 | 0 | 0 | 0 | 0 | 0 | 0 | 0 | 0 | 0 | 0 | 45315.1691 | 0 | 0 | 0 | 0 | 0 | 0 | 0 | 0 | 0 | 289544.865 | 0 | 0 | 0 | 0 | 0 | 0 | 0 | 0 | 0 | 0
2016-11-07 12:00 | 0 | 0 | 0 | 0 | 357367.8309 | 0 | 402683 | 0 | 0 | 0 | 0 | 0 | 0 | 0 | 0 | 0 | 0 | 0 | 2325924.0227 | 0 | 0 | 0 | 0 | 0 | 0 | 0 | 0 | 0 | 0 | 0 | 0 | 0 | -45315.1691 | 0 | 0 | 0 | 0 | 0 | 0 | 0 | 0 | 0 | 0 | 0 | 0 | 0 | 0 | 0 | 0 | 0 | 0 | 0 | 0
2016-11-07 13:00 | 0 | 0 | 0 | 0 | 403061.7145 | 103.864 | 414736 | 0 | 0 | 0 | 0 | 0 | 0 | 0 | 0 | 0 | 0 | 0 | 2314353.6012 | 0 | 0 | 0 | 0 | 0 | 0 | 0 | 0 | 0 | 0 | 0 | 0 | 0 | 0 | 0 | 0 | 0 | 0 | 0 | 0 | 0 | 0 | 0 | 11570.4215 | 0 | 0 | 0 | 0 | 0 | 0 | 0 | 0 | 0 | 0
2016-11-07 14:00 | 0 | 0 | 0 | 0 | 268754.8058 | 198207.3633 | 421647 | 0 | 0 | 0 | 0 | 45315.1691 | 0 | 0 | 0 | 0 | 0 | 0 | 2314353.6012 | 0 | 0 | 0 | 0 | 0 | 0 | 0 | 0 | 0 | 0 | 0 | 0 | 0 | 45315.1691 | 0 | 0 | 0 | 0 | 0 | 0 | 0 | 0 | 0 | 0 | 0 | 0 | 0 | 0 | 0 | 0 | 0 | 0 | 0 | 0
2016-11-07 15:00 | 0 | 0 | 0 | 0 | 0 | 489467.4778 | 426656 | 0 | 0 | 0 | 0 | 0 | 0 | 0 | 0 | 0 | 0 | 0 | 2422480.2481 | 0 | 0 | 0 | 0 | 0 | 0 | 0 | 0 | 0 | 0 | 0 | 0 | 0 | -45315.1691 | 0 | 0 | 0 | 0 | 0 | 0 | 0 | 0 | 108126.647 | 0 | 0 | 0 | 0 | 0 | 0 | 0 | 0 | 0 | 0 | 0
2016-11-07 16:00 | 0 | 0 | 0 | 0 | 179365.2014 | 620468.0631 | 428919 | 0 | 0 | 0 | 0 | 45315.1691 | 0 | 0 | 0 | 0 | 0 | 0 | 2748079.3435 | 0 | 0 | 0 | 0 | 0 | 0 | 0 | 0 | 0 | 0 | 0 | 0 | 0 | 45315.1691 | 0 | 0 | 0 | 0 | 0 | 0 | 0 | 0 | 325599.0953 | 0 | 0 | 0 | 0 | 0 | 0 | 0 | 0 | 0 | 0 | 0
2016-11-07 17:00 | 0 | 0 | 0 | 0 | 0 | 638728.5368 | 430687 | 0 | 0 | 0 | 0 | 90630.3383 | 0 | 0 | 0 | 0 | 0 | 0 | 2910805.7111 | 0 | 0 | 0 | 0 | 0 | 0 | 0 | 0 | 0 | 0 | 0 | 0 | 0 | 45315.1691 | 0 | 0 | 0 | 0 | 0 | 0 | 0 | 0 | 162726.3677 | 0 | 0 | 0 | 0 | 0 | 0 | 0 | 0 | 0 | 0 | 0
2016-11-07 18:00 | 0 | 0 | 0 | 0 | 0 | 622720.4697 | 432362 | 0 | 0 | 0 | 0 | 45315.1691 | 0 | 0 | 0 | 0 | 0 | 0 | 3146479.35 | 0 | 0 | 0 | 0 | 0 | 0 | 0 | 0 | 0 | 0 | 0 | 0 | 0 | -45315.1691 | 0 | 0 | 0 | 0 | 0 | 0 | 0 | 0 | 235673.6389 | 0 | 0 | 0 | 0 | 0 | 0 | 0 | 0 | 0 | 0 | 0
2016-11-07 19:00 | 0 | 0 | 0 | 0 | 0 | 611234.7593 | 433968 | 0 | 0 | 0 | 0 | 0 | 0 | 0 | 0 | 0 | 0 | 0 | 3369061.2785 | 0 | 0 | 0 | 0 | 0 | 0 | 0 | 0 | 0 | 0 | 0 | 0 | 0 | -45315.1691 | 0 | 0 | 0 | 0 | 0 | 0 | 0 | 0 | 222581.9284 | 0 | 0 | 0 | 0 | 0 | 0 | 0 | 0 | 0 | 0 | 0
2016-11-07 20:00 | 0 | 0 | 0 | 0 | 0 | 626449.8492 | 434391 | 0 | 0 | 0 | 0 | 45315.1691 | 0 | 0 | 0 | 0 | 0 | 0 | 3515804.9585 | 0 | 0 | 0 | 0 | 0 | 0 | 0 | 0 | 0 | 0 | 0 | 0 | 0 | 45315.1691 | 0 | 0 | 0 | 0 | 0 | 0 | 0 | 0 | 146743.6801 | 0 | 0 | 0 | 0 | 0 | 0 | 0 | 0 | 0 | 0 | 0
2016-11-07 21:00 | 0 | 0 | 0 | 0 | 0 | 651766.2947 | 437060 | 0 | 0 | 0 | 0 | 0 | 0 | 0 | 0 | 0 | 0 | 0 | 3775826.4224 | 0 | 0 | 0 | 0 | 0 | 0 | 0 | 0 | 0 | 0 | 0 | 0 | 0 | -45315.1691 | 0 | 0 | 0 | 0 | 0 | 0 | 0 | 0 | 260021.4638 | 0 | 0 | 0 | 0 | 0 | 0 | 0 | 0 | 0 | 0 | 0
2016-11-07 22:00 | 0 | 0 | 0 | 0 | 0 | 616942.8559 | 448643 | 0 | 0 | 0 | 0 | 45315.1691 | 0 | 0 | 0 | 0 | 0 | 0 | 3898811.1091 | 0 | 0 | 0 | 0 | 0 | 0 | 0 | 0 | 0 | 0 | 0 | 0 | 0 | 45315.1691 | 0 | 0 | 0 | 0 | 0 | 0 | 0 | 0 | 122984.6867 | 0 | 0 | 0 | 0 | 0 | 0 | 0 | 0 | 0 | 0 | 0
2016-11-07 23:00 | 0 | 0 | 0 | 0 | 0 | 390865.9451 | 460712 | 0 | 0 | 0 | 0 | 87686.2621 | 0 | 0 | 0 | 0 | 0 | 0 | 3728281.4484 | 0 | 0 | 0 | 58312.5128 | 0 | 0 | 0 | 0 | 0 | 0 | 0 | 0 | 0 | 42371.093 | 0 | 0 | 0 | 0 | 0 | 0 | 0 | 0 | 0 | 170529.6607 | 0 | 0 | 0 | 58312.5128 | 0 | 0 | 0 | 0 | 0 | 0
2016-11-08 | 0 | 0 | 0 | 0 | 426313.4828 | 37380.5933 | 460750 | 0 | 0 | 0 | 0 | 90630.3383 | 0 | 0 | 0 | 0 | 0 | 0 | 3728281.4484 | 0 | 0 | 0 | 58312.5128 | 0 | 0 | 0 | 0 | 0 | 0 | 0 | 0 | 0 | 2944.0761 | 0 | 0 | 0 | 0 | 0 | 0 | 0 | 0 | 0 | 0 | 0 | 0 | 0 | 0 | 0 | 0 | 0 | 0 | 0 | 0
2016-11-08 01:00 | 0 | 0 | 0 | 0 | 61069.4531 | 0 | 454242 | 0 | 0 | 0 | 0 | 45315.1691 | 0 | 0 | 0 | 0 | 0 | 0 | 3438736.5834 | 0 | 0 | 0 | 0 | 0 | 0 | 0 | 0 | 0 | 0 | 0 | 0 | 0 | -45315.1691 | 0 | 0 | 0 | 0 | 0 | 0 | 0 | 0 | 0 | 289544.865 | 0 | 0 | 0 | -58312.5128 | 0 | 0 | 0 | 0 | 0 | 0
2016-11-08 02:00 | 0 | 0 | 0 | 0 | 102459.9659 | 0 | 437320 | 0 | 0 | 0 | 0 | 0 | 0 | 0 | 0 | 0 | 0 | 0 | 3149191.7184 | 0 | 0 | 0 | 0 | 0 | 0 | 0 | 0 | 0 | 0 | 0 | 0 | 0 | -45315.1691 | 0 | 0 | 0 | 0 | 0 | 0 | 0 | 0 | 0 | 289544.865 | 0 | 0 | 0 | 0 | 0 | 0 | 0 | 0 | 0 | 0
2016-11-08 03:00 | 0 | 0 | 0 | 0 | 170321.3042 | 0 | 414551 | 0 | 0 | 0 | 0 | 45315.1691 | 0 | 0 | 0 | 0 | 0 | 0 | 2859646.8535 | 0 | 0 | 0 | 0 | 0 | 0 | 0 | 0 | 0 | 0 | 0 | 0 | 0 | 45315.1691 | 0 | 0 | 0 | 0 | 0 | 0 | 0 | 0 | 0 | 289544.865 | 0 | 0 | 0 | 0 | 0 | 0 | 0 | 0 | 0 | 0
2016-11-08 04:00 | 0 | 0 | 0 | 0 | 345649.8309 | 0 | 390965 | 0 | 0 | 0 | 0 | 0 | 0 | 0 | 0 | 0 | 0 | 0 | 2859646.8535 | 0 | 0 | 0 | 0 | 0 | 0 | 0 | 0 | 0 | 0 | 0 | 0 | 0 | -45315.1691 | 0 | 0 | 0 | 0 | 0 | 0 | 0 | 0 | 0 | 0 | 0 | 0 | 0 | 0 | 0 | 0 | 0 | 0 | 0 | 0
2016-11-08 05:00 | 0 | 0 | 0 | 0 | 80545.135 | 0 | 370090 | 0 | 0 | 0 | 0 | 0 | 0 | 0 | 0 | 0 | 0 | 0 | 2570101.9885 | 0 | 0 | 0 | 0 | 0 | 0 | 0 | 0 | 0 | 0 | 0 | 0 | 0 | 0 | 0 | 0 | 0 | 0 | 0 | 0 | 0 | 0 | 0 | 289544.865 | 0 | 0 | 0 | 0 | 0 | 0 | 0 | 0 | 0 | 0
2016-11-08 06:00 | 0 | 0 | 0 | 0 | 398246.2425 | 0 | 355713 | 0 | 0 | 0 | 0 | 45315.1691 | 0 | 0 | 0 | 0 | 0 | 0 | 2567320.0619 | 0 | 0 | 0 | 0 | 0 | 0 | 0 | 0 | 0 | 0 | 0 | 0 | 0 | 45315.1691 | 0 | 0 | 0 | 0 | 0 | 0 | 0 | 0 | 0 | 2781.9266 | 0 | 0 | 0 | 0 | 0 | 0 | 0 | 0 | 0 | 0
2016-11-08 07:00 | 0 | 0 | 0 | 0 | 301191.8309 | 0 | 346507 | 0 | 0 | 0 | 0 | 0 | 0 | 0 | 0 | 0 | 0 | 0 | 2567320.0619 | 0 | 0 | 0 | 0 | 0 | 0 | 0 | 0 | 0 | 0 | 0 | 0 | 0 | -45315.1691 | 0 | 0 | 0 | 0 | 0 | 0 | 0 | 0 | 0 | 0 | 0 | 0 | 0 | 0 | 0 | 0 | 0 | 0 | 0 | 0
2016-11-08 08:00 | 0 | 0 | 0 | 0 | 98349.3042 | 0 | 342579 | 0 | 0 | 0 | 0 | 45315.1691 | 0 | 0 | 0 | 0 | 0 | 0 | 2277775.1969 | 0 | 0 | 0 | 0 | 0 | 0 | 0 | 0 | 0 | 0 | 0 | 0 | 0 | 45315.1691 | 0 | 0 | 0 | 0 | 0 | 0 | 0 | 0 | 0 | 289544.865 | 0 | 0 | 0 | 0 | 0 | 0 | 0 | 0 | 0 | 0
2016-11-08 09:00 | 0 | 0 | 0 | 0 | 298414.8309 | 0 | 343730 | 0 | 0 | 0 | 0 | 0 | 0 | 0 | 0 | 0 | 0 | 0 | 2277775.1969 | 0 | 0 | 0 | 0 | 0 | 0 | 0 | 0 | 0 | 0 | 0 | 0 | 0 | -45315.1691 | 0 | 0 | 0 | 0 | 0 | 0 | 0 | 0 | 0 | 0 | 0 | 0 | 0 | 0 | 0 | 0 | 0 | 0 | 0 | 0
2016-11-08 10:00 | 0 | 0 | 0 | 0 | 365890.8719 | 0 | 356009 | 0 | 0 | 0 | 0 | 9881.8719 | 0 | 0 | 0 | 0 | 0 | 0 | 2277775.1969 | 0 | 0 | 0 | 0 | 0 | 0 | 0 | 0 | 0 | 0 | 0 | 0 | 0 | 9881.8719 | 0 | 0 | 0 | 0 | 0 | 0 | 0 | 0 | 0 | 0 | 0 | 0 | 0 | 0 | 0 | 0 | 0 | 0 | 0 | 0
2016-11-08 11:00 | 0 | 0 | 0 | 0 | 138730.3042 | 0 | 382960 | 0 | 0 | 0 | 0 | 55197.041 | 0 | 0 | 0 | 0 | 0 | 0 | 1988230.3319 | 0 | 0 | 0 | 0 | 0 | 0 | 0 | 0 | 0 | 0 | 0 | 0 | 0 | 45315.1691 | 0 | 0 | 0 | 0 | 0 | 0 | 0 | 0 | 0 | 289544.865 | 0 | 0 | 0 | 0 | 0 | 0 | 0 | 0 | 0 | 0
2016-11-08 12:00 | 0 | 0 | 0 | 0 | 362116.8309 | 0 | 407432 | 0 | 0 | 0 | 0 | 9881.8719 | 0 | 0 | 0 | 0 | 0 | 0 | 1988230.3319 | 0 | 0 | 0 | 0 | 0 | 0 | 0 | 0 | 0 | 0 | 0 | 0 | 0 | -45315.1691 | 0 | 0 | 0 | 0 | 0 | 0 | 0 | 0 | 0 | 0 | 0 | 0 | 0 | 0 | 0 | 0 | 0 | 0 | 0 | 0
2016-11-08 13:00 | 0 | 0 | 0 | 0 | 407877.6209 | 64.5072 | 417824 | 0 | 0 | 0 | 0 | 0 | 0 | 0 | 0 | 0 | 0 | 0 | 1988230.3319 | 0 | 0 | 0 | 0 | 0 | 0 | 0 | 0 | 0 | 0 | 0 | 0 | 0 | -9881.8719 | 0 | 0 | 0 | 0 | 0 | 0 | 0 | 0 | 0 | 0 | 0 | 0 | 0 | 0 | 0 | 0 | 0 | 0 | 0 | 0
2016-11-08 14:00 | 0 | 0 | 0 | 0 | 259793.2607 | 208578.9084 | 423057 | 0 | 0 | 0 | 0 | 45315.1691 | 0 | 0 | 0 | 0 | 0 | 0 | 1988230.3319 | 0 | 0 | 0 | 0 | 0 | 0 | 0 | 0 | 0 | 0 | 0 | 0 | 0 | 45315.1691 | 0 | 0 | 0 | 0 | 0 | 0 | 0 | 0 | 0 | 0 | 0 | 0 | 0 | 0 | 0 | 0 | 0 | 0 | 0 | 0
2016-11-08 15:00 | 0 | 0 | 0 | 0 | 0 | 573067.0208 | 425691 | 0 | 0 | 0 | 0 | 0 | 0 | 0 | 0 | 0 | 0 | 0 | 2180921.5219 | 0 | 0 | 0 | 0 | 0 | 0 | 0 | 0 | 0 | 0 | 0 | 0 | 0 | -45315.1691 | 0 | 0 | 0 | 0 | 0 | 0 | 0 | 0 | 192691.1899 | 0 | 0 | 0 | 0 | 0 | 0 | 0 | 0 | 0 | 0 | 0
2016-11-08 16:00 | 0 | 0 | 0 | 0 | 0 | 686964.8721 | 426448 | 0 | 0 | 0 | 0 | 45315.1691 | 0 | 0 | 0 | 0 | 0 | 0 | 2396123.2248 | 0 | 0 | 0 | 0 | 0 | 0 | 0 | 0 | 0 | 0 | 0 | 0 | 0 | 45315.1691 | 0 | 0 | 0 | 0 | 0 | 0 | 0 | 0 | 215201.703 | 0 | 0 | 0 | 0 | 0 | 0 | 0 | 0 | 0 | 0 | 0
2016-11-08 17:00 | 0 | 0 | 0 | 0 | 0 | 672703.758 | 426886 | 0 | 0 | 0 | 0 | 0 | 0 | 0 | 0 | 0 | 0 | 0 | 2687256.152 | 0 | 0 | 0 | 0 | 0 | 0 | 0 | 0 | 0 | 0 | 0 | 0 | 0 | -45315.1691 | 0 | 0 | 0 | 0 | 0 | 0 | 0 | 0 | 291132.9272 | 0 | 0 | 0 | 0 | 0 | 0 | 0 | 0 | 0 | 0 | 0
2016-11-08 18:00 | 0 | 0 | 0 | 0 | 0 | 633869.3735 | 428327 | 0 | 0 | 0 | 0 | 45315.1691 | 0 | 0 | 0 | 0 | 0 | 0 | 2847483.3563 | 0 | 0 | 0 | 0 | 0 | 0 | 0 | 0 | 0 | 0 | 0 | 0 | 0 | 45315.1691 | 0 | 0 | 0 | 0 | 0 | 0 | 0 | 0 | 160227.2043 | 0 | 0 | 0 | 0 | 0 | 0 | 0 | 0 | 0 | 0 | 0
2016-11-08 19:00 | 0 | 0 | 0 | 0 | 0 | 617275.9784 | 429072 | 0 | 0 | 0 | 0 | 0 | 0 | 0 | 0 | 0 | 0 | 0 | 3081002.5039 | 0 | 0 | 0 | 0 | 0 | 0 | 0 | 0 | 0 | 0 | 0 | 0 | 0 | -45315.1691 | 0 | 0 | 0 | 0 | 0 | 0 | 0 | 0 | 233519.1476 | 0 | 0 | 0 | 0 | 0 | 0 | 0 | 0 | 0 | 0 | 0
2016-11-08 20:00 | 0 | 0 | 0 | 0 | 0 | 630249.0428 | 429520 | 0 | 0 | 0 | 0 | 45315.1691 | 0 | 0 | 0 | 0 | 0 | 0 | 3236416.3775 | 0 | 0 | 0 | 0 | 0 | 0 | 0 | 0 | 0 | 0 | 0 | 0 | 0 | 45315.1691 | 0 | 0 | 0 | 0 | 0 | 0 | 0 | 0 | 155413.8737 | 0 | 0 | 0 | 0 | 0 | 0 | 0 | 0 | 0 | 0 | 0
2016-11-08 21:00 | 0 | 0 | 0 | 0 | 0 | 665550.876 | 432640 | 0 | 0 | 0 | 0 | 0 | 0 | 0 | 0 | 0 | 0 | 0 | 3514642.4227 | 0 | 0 | 0 | 0 | 0 | 0 | 0 | 0 | 0 | 0 | 0 | 0 | 0 | -45315.1691 | 0 | 0 | 0 | 0 | 0 | 0 | 0 | 0 | 278226.0451 | 0 | 0 | 0 | 0 | 0 | 0 | 0 | 0 | 0 | 0 | 0
2016-11-08 22:00 | 0 | 0 | 0 | 0 | 0 | 647404.3759 | 445778 | 0 | 0 | 0 | 0 | 45315.1691 | 0 | 0 | 0 | 0 | 0 | 0 | 3670953.6294 | 0 | 0 | 0 | 0 | 0 | 0 | 0 | 0 | 0 | 0 | 0 | 0 | 0 | 45315.1691 | 0 | 0 | 0 | 0 | 0 | 0 | 0 | 0 | 156311.2068 | 0 | 0 | 0 | 0 | 0 | 0 | 0 | 0 | 0 | 0 | 0
2016-11-08 23:00 | 0 | 0 | 0 | 0 | 0 | 398491.8083 | 457394 | 0 | 0 | 0 | 0 | 45315.1691 | 0 | 0 | 0 | 0 | 0 | 0 | 3612051.4377 | 0 | 0 | 0 | 0 | 0 | 0 | 0 | 0 | 0 | 0 | 0 | 0 | 0 | 0 | 0 | 0 | 0 | 0 | 0 | 0 | 0 | 0 | 0 | 58902.1917 | 0 | 0 | 0 | 0 | 0 | 0 | 0 | 0 | 0 | 0
2016-11-09 | 0 | 0 | 0 | 0 | 485772.6034 | 38548.3428 | 457668 | 0 | 0 | 0 | 0 | 90630.3383 | 0 | 0 | 0 | 0 | 0 | 0 | 3612051.4377 | 0 | 0 | 0 | 21337.777 | 0 | 0 | 0 | 0 | 0 | 0 | 0 | 0 | 0 | 45315.1691 | 0 | 0 | 0 | 0 | 0 | 0 | 0 | 0 | 0 | 0 | 0 | 0 | 0 | 21337.777 | 0 | 0 | 0 | 0 | 0 | 0
2016-11-09 01:00 | 0 | 0 | 0 | 0 | 384382.0538 | 0 | 451035 | 0 | 0 | 0 | 0 | 45315.1691 | 0 | 0 | 0 | 0 | 0 | 0 | 3612051.4377 | 0 | 0 | 0 | 0 | 0 | 0 | 0 | 0 | 0 | 0 | 0 | 0 | 0 | -45315.1691 | 0 | 0 | 0 | 0 | 0 | 0 | 0 | 0 | 0 | 0 | 0 | 0 | 0 | -21337.777 | 0 | 0 | 0 | 0 | 0 | 0
2016-11-09 02:00 | 0 | 0 | 0 | 0 | 99382.9659 | 0 | 434243 | 0 | 0 | 0 | 0 | 0 | 0 | 0 | 0 | 0 | 0 | 0 | 3322506.5728 | 0 | 0 | 0 | 0 | 0 | 0 | 0 | 0 | 0 | 0 | 0 | 0 | 0 | -45315.1691 | 0 | 0 | 0 | 0 | 0 | 0 | 0 | 0 | 0 | 289544.865 | 0 | 0 | 0 | 0 | 0 | 0 | 0 | 0 | 0 | 0
2016-11-09 03:00 | 0 | 0 | 0 | 0 | 166231.3042 | 0 | 410461 | 0 | 0 | 0 | 0 | 45315.1691 | 0 | 0 | 0 | 0 | 0 | 0 | 3032961.7078 | 0 | 0 | 0 | 0 | 0 | 0 | 0 | 0 | 0 | 0 | 0 | 0 | 0 | 45315.1691 | 0 | 0 | 0 | 0 | 0 | 0 | 0 | 0 | 0 | 289544.865 | 0 | 0 | 0 | 0 | 0 | 0 | 0 | 0 | 0 | 0
2016-11-09 04:00 | 0 | 0 | 0 | 0 | 342740.8309 | 0 | 388056 | 0 | 0 | 0 | 0 | 0 | 0 | 0 | 0 | 0 | 0 | 0 | 3032961.7078 | 0 | 0 | 0 | 0 | 0 | 0 | 0 | 0 | 0 | 0 | 0 | 0 | 0 | -45315.1691 | 0 | 0 | 0 | 0 | 0 | 0 | 0 | 0 | 0 | 0 | 0 | 0 | 0 | 0 | 0 | 0 | 0 | 0 | 0 | 0
2016-11-09 05:00 | 0 | 0 | 0 | 0 | 81925.135 | 0 | 371470 | 0 | 0 | 0 | 0 | 0 | 0 | 0 | 0 | 0 | 0 | 0 | 2743416.8428 | 0 | 0 | 0 | 0 | 0 | 0 | 0 | 0 | 0 | 0 | 0 | 0 | 0 | 0 | 0 | 0 | 0 | 0 | 0 | 0 | 0 | 0 | 0 | 289544.865 | 0 | 0 | 0 | 0 | 0 | 0 | 0 | 0 | 0 | 0
2016-11-09 06:00 | 0 | 0 | 0 | 0 | 112584.3042 | 0 | 356814 | 0 | 0 | 0 | 0 | 45315.1691 | 0 | 0 | 0 | 0 | 0 | 0 | 2453871.9779 | 0 | 0 | 0 | 0 | 0 | 0 | 0 | 0 | 0 | 0 | 0 | 0 | 0 | 45315.1691 | 0 | 0 | 0 | 0 | 0 | 0 | 0 | 0 | 0 | 289544.865 | 0 | 0 | 0 | 0 | 0 | 0 | 0 | 0 | 0 | 0
2016-11-09 07:00 | 0 | 0 | 0 | 0 | 299740.8309 | 0 | 345056 | 0 | 0 | 0 | 0 | 0 | 0 | 0 | 0 | 0 | 0 | 0 | 2453871.9779 | 0 | 0 | 0 | 0 | 0 | 0 | 0 | 0 | 0 | 0 | 0 | 0 | 0 | -45315.1691 | 0 | 0 | 0 | 0 | 0 | 0 | 0 | 0 | 0 | 0 | 0 | 0 | 0 | 0 | 0 | 0 | 0 | 0 | 0 | 0
2016-11-09 08:00 | 0 | 0 | 0 | 0 | 48942.135 | 0 | 338487 | 0 | 0 | 0 | 0 | 0 | 0 | 0 | 0 | 0 | 0 | 0 | 2164327.1129 | 0 | 0 | 0 | 0 | 0 | 0 | 0 | 0 | 0 | 0 | 0 | 0 | 0 | 0 | 0 | 0 | 0 | 0 | 0 | 0 | 0 | 0 | 0 | 289544.865 | 0 | 0 | 0 | 0 | 0 | 0 | 0 | 0 | 0 | 0
2016-11-09 09:00 | 0 | 0 | 0 | 0 | 383622.1691 | 0 | 338307 | 0 | 0 | 0 | 0 | 45315.1691 | 0 | 0 | 0 | 0 | 0 | 0 | 2164327.1129 | 0 | 0 | 0 | 0 | 0 | 0 | 0 | 0 | 0 | 0 | 0 | 0 | 0 | 45315.1691 | 0 | 0 | 0 | 0 | 0 | 0 | 0 | 0 | 0 | 0 | 0 | 0 | 0 | 0 | 0 | 0 | 0 | 0 | 0 | 0
2016-11-09 10:00 | 0 | 0 | 0 | 0 | 303286.8309 | 0 | 348602 | 0 | 0 | 0 | 0 | 0 | 0 | 0 | 0 | 0 | 0 | 0 | 2164327.1129 | 0 | 0 | 0 | 0 | 0 | 0 | 0 | 0 | 0 | 0 | 0 | 0 | 0 | -45315.1691 | 0 | 0 | 0 | 0 | 0 | 0 | 0 | 0 | 0 | 0 | 0 | 0 | 0 | 0 | 0 | 0 | 0 | 0 | 0 | 0
2016-11-09 11:00 | 0 | 0 | 0 | 0 | 86287.135 | 0 | 375832 | 0 | 0 | 0 | 0 | 0 | 0 | 0 | 0 | 0 | 0 | 0 | 1874782.2479 | 0 | 0 | 0 | 0 | 0 | 0 | 0 | 0 | 0 | 0 | 0 | 0 | 0 | 0 | 0 | 0 | 0 | 0 | 0 | 0 | 0 | 0 | 0 | 289544.865 | 0 | 0 | 0 | 0 | 0 | 0 | 0 | 0 | 0 | 0
2016-11-09 12:00 | 0 | 0 | 0 | 0 | 441382.1426 | 0 | 400769 | 0 | 0 | 0 | 0 | 45315.1691 | 0 | 0 | 0 | 0 | 0 | 0 | 1870080.2214 | 0 | 0 | 0 | 0 | 0 | 0 | 0 | 0 | 0 | 0 | 0 | 0 | 0 | 45315.1691 | 0 | 0 | 0 | 0 | 0 | 0 | 0 | 0 | 0 | 4702.0266 | 0 | 0 | 0 | 0 | 0 | 0 | 0 | 0 | 0 | 0
2016-11-09 13:00 | 0 | 0 | 0 | 0 | 367729.1001 | 20.7307 | 413065 | 0 | 0 | 0 | 0 | 0 | 0 | 0 | 0 | 0 | 0 | 0 | 1870080.2214 | 0 | 0 | 0 | 0 | 0 | 0 | 0 | 0 | 0 | 0 | 0 | 0 | 0 | -45315.1691 | 0 | 0 | 0 | 0 | 0 | 0 | 0 | 0 | 0 | 0 | 0 | 0 | 0 | 0 | 0 | 0 | 0 | 0 | 0 | 0
2016-11-09 14:00 | 0 | 0 | 0 | 0 | 235987.8487 | 219579.9759 | 421908 | 0 | 0 | 0 | 0 | 0 | 0 | 0 | 0 | 0 | 0 | 0 | 1870080.2214 | 0 | 0 | 0 | 33659.8246 | 0 | 0 | 0 | 0 | 0 | 0 | 0 | 0 | 0 | 0 | 0 | 0 | 0 | 0 | 0 | 0 | 0 | 0 | 0 | 0 | 0 | 0 | 0 | 33659.8246 | 0 | 0 | 0 | 0 | 0 | 0
2016-11-09 15:00 | 0 | 0 | 0 | 0 | 186922.6895 | 575318.9087 | 426417 | 0 | 0 | 0 | 0 | 45315.1691 | 0 | 0 | 0 | 0 | 0 | 0 | 2102277.1377 | 0 | 0 | 0 | 91972.3374 | 0 | 0 | 0 | 0 | 0 | 0 | 0 | 0 | 0 | 45315.1691 | 0 | 0 | 0 | 0 | 0 | 0 | 0 | 0 | 232196.9163 | 0 | 0 | 0 | 0 | 58312.5128 | 0 | 0 | 0 | 0 | 0 | 0
2016-11-09 16:00 | 0 | 0 | 0 | 0 | 0 | 670084.5008 | 426920 | 0 | 0 | 0 | 0 | 0 | 0 | 0 | 0 | 0 | 0 | 0 | 2390756.8076 | 0 | 0 | 0 | 91972.3374 | 0 | 0 | 0 | 0 | 0 | 0 | 0 | 0 | 0 | -45315.1691 | 0 | 0 | 0 | 0 | 0 | 0 | 0 | 0 | 288479.67 | 0 | 0 | 0 | 0 | 0 | 0 | 0 | 0 | 0 | 0 | 0
2016-11-09 17:00 | 0 | 0 | 0 | 0 | 0 | 659177.0321 | 428995 | 0 | 0 | 0 | 0 | 0 | 0 | 0 | 0 | 0 | 0 | 0 | 2620938.8397 | 0 | 0 | 0 | 91972.3374 | 0 | 0 | 0 | 0 | 0 | 0 | 0 | 0 | 0 | 0 | 0 | 0 | 0 | 0 | 0 | 0 | 0 | 0 | 230182.0321 | 0 | 0 | 0 | 0 | 0 | 0 | 0 | 0 | 0 | 0 | 0
2016-11-09 18:00 | 0 | 0 | 0 | 0 | 0 | 623402.9711 | 430462 | 0 | 0 | 0 | 0 | 45315.1691 | 0 | 0 | 0 | 0 | 0 | 0 | 2826877.1545 | 0 | 0 | 0 | 33659.8246 | 0 | 0 | 0 | 0 | 0 | 0 | 0 | 0 | 0 | 45315.1691 | 0 | 0 | 0 | 0 | 0 | 0 | 0 | 0 | 205938.3148 | 0 | 0 | 0 | 0 | -58312.5128 | 0 | 0 | 0 | 0 | 0 | 0
2016-11-09 19:00 | 0 | 0 | 0 | 0 | 0 | 603855.4295 | 430710 | 0 | 0 | 0 | 0 | 0 | 0 | 0 | 0 | 0 | 0 | 0 | 3078997.5777 | 0 | 0 | 0 | 0 | 0 | 0 | 0 | 0 | 0 | 0 | 0 | 0 | 0 | -45315.1691 | 0 | 0 | 0 | 0 | 0 | 0 | 0 | 0 | 252120.4232 | 0 | 0 | 0 | 0 | -33659.8246 | 0 | 0 | 0 | 0 | 0 | 0
2016-11-09 20:00 | 0 | 0 | 0 | 0 | 0 | 611737.1571 | 430888 | 0 | 0 | 0 | 0 | 45315.1691 | 0 | 0 | 0 | 0 | 0 | 0 | 3214531.5656 | 0 | 0 | 0 | 0 | 0 | 0 | 0 | 0 | 0 | 0 | 0 | 0 | 0 | 45315.1691 | 0 | 0 | 0 | 0 | 0 | 0 | 0 | 0 | 135533.9879 | 0 | 0 | 0 | 0 | 0 | 0 | 0 | 0 | 0 | 0 | 0
2016-11-09 21:00 | 0 | 0 | 0 | 0 | 0 | 635893.8949 | 435479 | 0 | 0 | 0 | 0 | 0 | 0 | 0 | 0 | 0 | 0 | 0 | 3460261.6296 | 0 | 0 | 0 | 0 | 0 | 0 | 0 | 0 | 0 | 0 | 0 | 0 | 0 | -45315.1691 | 0 | 0 | 0 | 0 | 0 | 0 | 0 | 0 | 245730.064 | 0 | 0 | 0 | 0 | 0 | 0 | 0 | 0 | 0 | 0 | 0
2016-11-09 22:00 | 0 | 0 | 0 | 0 | 0 | 601065.2365 | 446668 | 0 | 0 | 0 | 0 | 45315.1691 | 0 | 0 | 0 | 0 | 0 | 0 | 3569343.697 | 0 | 0 | 0 | 0 | 0 | 0 | 0 | 0 | 0 | 0 | 0 | 0 | 0 | 45315.1691 | 0 | 0 | 0 | 0 | 0 | 0 | 0 | 0 | 109082.0674 | 0 | 0 | 0 | 0 | 0 | 0 | 0 | 0 | 0 | 0 | 0
2016-11-09 23:00 | 0 | 0 | 0 | 0 | 0 | 372298.1874 | 458996 | 0 | 0 | 0 | 0 | 0 | 0 | 0 | 0 | 0 | 0 | 0 | 3527961.0536 | 0 | 0 | 0 | 0 | 0 | 0 | 0 | 0 | 0 | 0 | 0 | 0 | 0 | -45315.1691 | 0 | 0 | 0 | 0 | 0 | 0 | 0 | 0 | 0 | 41382.6434 | 0 | 0 | 0 | 0 | 0 | 0 | 0 | 0 | 0 | 0
2016-11-10 | 0 | 0 | 0 | 0 | 496426.1062 | 34009.7142 | 459987 | 0 | 0 | 0 | 0 | 45315.1691 | 0 | 0 | 0 | 0 | 0 | 0 | 3527961.0536 | 0 | 0 | 0 | 25133.6512 | 0 | 0 | 0 | 0 | 0 | 0 | 0 | 0 | 0 | 45315.1691 | 0 | 0 | 0 | 0 | 0 | 0 | 0 | 0 | 0 | 0 | 0 | 0 | 0 | 25133.6512 | 0 | 0 | 0 | 0 | 0 | 0
2016-11-10 01:00 | 0 | 0 | 0 | 0 | 383561.1797 | 0 | 454010 | 0 | 0 | 0 | 0 | 0 | 0 | 0 | 0 | 0 | 0 | 0 | 3527961.0536 | 0 | 0 | 0 | 0 | 0 | 0 | 0 | 0 | 0 | 0 | 0 | 0 | 0 | -45315.1691 | 0 | 0 | 0 | 0 | 0 | 0 | 0 | 0 | 0 | 0 | 0 | 0 | 0 | -25133.6512 | 0 | 0 | 0 | 0 | 0 | 0
2016-11-10 02:00 | 0 | 0 | 0 | 0 | 148222.135 | 0 | 437767 | 0 | 0 | 0 | 0 | 0 | 0 | 0 | 0 | 0 | 0 | 0 | 3238416.1887 | 0 | 0 | 0 | 0 | 0 | 0 | 0 | 0 | 0 | 0 | 0 | 0 | 0 | 0 | 0 | 0 | 0 | 0 | 0 | 0 | 0 | 0 | 0 | 289544.865 | 0 | 0 | 0 | 0 | 0 | 0 | 0 | 0 | 0 | 0
2016-11-10 03:00 | 0 | 0 | 0 | 0 | 460854.1691 | 0 | 415539 | 0 | 0 | 0 | 0 | 45315.1691 | 0 | 0 | 0 | 0 | 0 | 0 | 3238416.1887 | 0 | 0 | 0 | 0 | 0 | 0 | 0 | 0 | 0 | 0 | 0 | 0 | 0 | 45315.1691 | 0 | 0 | 0 | 0 | 0 | 0 | 0 | 0 | 0 | 0 | 0 | 0 | 0 | 0 | 0 | 0 | 0 | 0 | 0 | 0
2016-11-10 04:00 | 0 | 0 | 0 | 0 | 347083.8309 | 0 | 392399 | 0 | 0 | 0 | 0 | 0 | 0 | 0 | 0 | 0 | 0 | 0 | 3238416.1887 | 0 | 0 | 0 | 0 | 0 | 0 | 0 | 0 | 0 | 0 | 0 | 0 | 0 | -45315.1691 | 0 | 0 | 0 | 0 | 0 | 0 | 0 | 0 | 0 | 0 | 0 | 0 | 0 | 0 | 0 | 0 | 0 | 0 | 0 | 0
2016-11-10 05:00 | 0 | 0 | 0 | 0 | 128432.3042 | 0 | 372662 | 0 | 0 | 0 | 0 | 45315.1691 | 0 | 0 | 0 | 0 | 0 | 0 | 2948871.3237 | 0 | 0 | 0 | 0 | 0 | 0 | 0 | 0 | 0 | 0 | 0 | 0 | 0 | 45315.1691 | 0 | 0 | 0 | 0 | 0 | 0 | 0 | 0 | 0 | 289544.865 | 0 | 0 | 0 | 0 | 0 | 0 | 0 | 0 | 0 | 0
2016-11-10 06:00 | 0 | 0 | 0 | 0 | 312961.8309 | 0 | 358277 | 0 | 0 | 0 | 0 | 0 | 0 | 0 | 0 | 0 | 0 | 0 | 2948871.3237 | 0 | 0 | 0 | 0 | 0 | 0 | 0 | 0 | 0 | 0 | 0 | 0 | 0 | -45315.1691 | 0 | 0 | 0 | 0 | 0 | 0 | 0 | 0 | 0 | 0 | 0 | 0 | 0 | 0 | 0 | 0 | 0 | 0 | 0 | 0
2016-11-10 07:00 | 0 | 0 | 0 | 0 | 394989.1691 | 0 | 349674 | 0 | 0 | 0 | 0 | 45315.1691 | 0 | 0 | 0 | 0 | 0 | 0 | 2948871.3237 | 0 | 0 | 0 | 0 | 0 | 0 | 0 | 0 | 0 | 0 | 0 | 0 | 0 | 45315.1691 | 0 | 0 | 0 | 0 | 0 | 0 | 0 | 0 | 0 | 0 | 0 | 0 | 0 | 0 | 0 | 0 | 0 | 0 | 0 | 0
2016-11-10 08:00 | 0 | 0 | 0 | 0 | 10992.9659 | 0 | 345853 | 0 | 0 | 0 | 0 | 0 | 0 | 0 | 0 | 0 | 0 | 0 | 2659326.4587 | 0 | 0 | 0 | 0 | 0 | 0 | 0 | 0 | 0 | 0 | 0 | 0 | 0 | -45315.1691 | 0 | 0 | 0 | 0 | 0 | 0 | 0 | 0 | 0 | 289544.865 | 0 | 0 | 0 | 0 | 0 | 0 | 0 | 0 | 0 | 0
2016-11-10 09:00 | 0 | 0 | 0 | 0 | 393484.1691 | 0 | 348169 | 0 | 0 | 0 | 0 | 45315.1691 | 0 | 0 | 0 | 0 | 0 | 0 | 2659326.4587 | 0 | 0 | 0 | 0 | 0 | 0 | 0 | 0 | 0 | 0 | 0 | 0 | 0 | 45315.1691 | 0 | 0 | 0 | 0 | 0 | 0 | 0 | 0 | 0 | 0 | 0 | 0 | 0 | 0 | 0 | 0 | 0 | 0 | 0 | 0
2016-11-10 10:00 | 0 | 0 | 0 | 0 | 314760.8309 | 0 | 360076 | 0 | 0 | 0 | 0 | 0 | 0 | 0 | 0 | 0 | 0 | 0 | 2659326.4587 | 0 | 0 | 0 | 0 | 0 | 0 | 0 | 0 | 0 | 0 | 0 | 0 | 0 | -45315.1691 | 0 | 0 | 0 | 0 | 0 | 0 | 0 | 0 | 0 | 0 | 0 | 0 | 0 | 0 | 0 | 0 | 0 | 0 | 0 | 0
2016-11-10 11:00 | 0 | 0 | 0 | 0 | 100388.135 | 0 | 389933 | 0 | 0 | 0 | 0 | 0 | 0 | 0 | 0 | 0 | 0 | 0 | 2369781.5938 | 0 | 0 | 0 | 0 | 0 | 0 | 0 | 0 | 0 | 0 | 0 | 0 | 0 | 0 | 0 | 0 | 0 | 0 | 0 | 0 | 0 | 0 | 0 | 289544.865 | 0 | 0 | 0 | 0 | 0 | 0 | 0 | 0 | 0 | 0
2016-11-10 12:00 | 0 | 0 | 0 | 0 | 459612.1691 | 0 | 414297 | 0 | 0 | 0 | 0 | 45315.1691 | 0 | 0 | 0 | 0 | 0 | 0 | 2369781.5938 | 0 | 0 | 0 | 0 | 0 | 0 | 0 | 0 | 0 | 0 | 0 | 0 | 0 | 45315.1691 | 0 | 0 | 0 | 0 | 0 | 0 | 0 | 0 | 0 | 0 | 0 | 0 | 0 | 0 | 0 | 0 | 0 | 0 | 0 | 0
2016-11-10 13:00 | 0 | 0 | 0 | 0 | 377437.3647 | 25.4662 | 422778 | 0 | 0 | 0 | 0 | 0 | 0 | 0 | 0 | 0 | 0 | 0 | 2369781.5938 | 0 | 0 | 0 | 0 | 0 | 0 | 0 | 0 | 0 | 0 | 0 | 0 | 0 | -45315.1691 | 0 | 0 | 0 | 0 | 0 | 0 | 0 | 0 | 0 | 0 | 0 | 0 | 0 | 0 | 0 | 0 | 0 | 0 | 0 | 0
2016-11-10 14:00 | 0 | 0 | 0 | 0 | 254818.8515 | 170042.1485 | 424861 | 0 | 0 | 0 | 0 | 0 | 0 | 0 | 0 | 0 | 0 | 0 | 2369781.5938 | 0 | 0 | 0 | 0 | 0 | 0 | 0 | 0 | 0 | 0 | 0 | 0 | 0 | 0 | 0 | 0 | 0 | 0 | 0 | 0 | 0 | 0 | 0 | 0 | 0 | 0 | 0 | 0 | 0 | 0 | 0 | 0 | 0 | 0
2016-11-10 15:00 | 0 | 0 | 0 | 0 | 0 | 535022.7195 | 425356 | 0 | 0 | 0 | 0 | 45315.1691 | 0 | 0 | 0 | 0 | 0 | 0 | 2434133.1441 | 0 | 0 | 0 | 0 | 0 | 0 | 0 | 0 | 0 | 0 | 0 | 0 | 0 | 45315.1691 | 0 | 0 | 0 | 0 | 0 | 0 | 0 | 0 | 64351.5504 | 0 | 0 | 0 | 0 | 0 | 0 | 0 | 0 | 0 | 0 | 0
2016-11-10 16:00 | 0 | 0 | 0 | 0 | 0 | 646989.2397 | 424871 | 0 | 0 | 0 | 0 | 0 | 0 | 0 | 0 | 0 | 0 | 0 | 2701566.553 | 0 | 0 | 0 | 0 | 0 | 0 | 0 | 0 | 0 | 0 | 0 | 0 | 0 | -45315.1691 | 0 | 0 | 0 | 0 | 0 | 0 | 0 | 0 | 267433.4089 | 0 | 0 | 0 | 0 | 0 | 0 | 0 | 0 | 0 | 0 | 0
2016-11-10 17:00 | 0 | 0 | 0 | 0 | 107200.1123 | 643164.983 | 424766 | 0 | 0 | 0 | 0 | 0 | 0 | 0 | 0 | 0 | 0 | 0 | 3027165.6483 | 0 | 0 | 0 | 0 | 0 | 0 | 0 | 0 | 0 | 0 | 0 | 0 | 0 | 0 | 0 | 0 | 0 | 0 | 0 | 0 | 0 | 0 | 325599.0953 | 0 | 0 | 0 | 0 | 0 | 0 | 0 | 0 | 0 | 0 | 0
2016-11-10 18:00 | 0 | 0 | 0 | 0 | 0 | 607268.6235 | 425604 | 0 | 0 | 0 | 0 | 45315.1691 | 0 | 0 | 0 | 0 | 0 | 0 | 3105202.5899 | 0 | 0 | 0 | 58312.5128 | 0 | 0 | 0 | 0 | 0 | 0 | 0 | 0 | 0 | 45315.1691 | 0 | 0 | 0 | 0 | 0 | 0 | 0 | 0 | 78036.9416 | 0 | 0 | 0 | 0 | 58312.5128 | 0 | 0 | 0 | 0 | 0 | 0
2016-11-10 19:00 | 0 | 0 | 0 | 0 | 0 | 589325.8285 | 426796 | 0 | 0 | 0 | 0 | 0 | 0 | 0 | 0 | 0 | 0 | 0 | 3371360.1003 | 0 | 0 | 0 | 0 | 0 | 0 | 0 | 0 | 0 | 0 | 0 | 0 | 0 | -45315.1691 | 0 | 0 | 0 | 0 | 0 | 0 | 0 | 0 | 266157.5104 | 0 | 0 | 0 | 0 | -58312.5128 | 0 | 0 | 0 | 0 | 0 | 0
2016-11-10 20:00 | 0 | 0 | 0 | 0 | 0 | 599581.7899 | 427295 | 0 | 0 | 0 | 0 | 45315.1691 | 0 | 0 | 0 | 0 | 0 | 0 | 3498331.721 | 0 | 0 | 0 | 0 | 0 | 0 | 0 | 0 | 0 | 0 | 0 | 0 | 0 | 45315.1691 | 0 | 0 | 0 | 0 | 0 | 0 | 0 | 0 | 126971.6207 | 0 | 0 | 0 | 0 | 0 | 0 | 0 | 0 | 0 | 0 | 0
2016-11-10 21:00 | 0 | 0 | 0 | 0 | 0 | 623870.2245 | 429964 | 0 | 0 | 0 | 0 | 0 | 0 | 0 | 0 | 0 | 0 | 0 | 3737553.1147 | 0 | 0 | 0 | 0 | 0 | 0 | 0 | 0 | 0 | 0 | 0 | 0 | 0 | -45315.1691 | 0 | 0 | 0 | 0 | 0 | 0 | 0 | 0 | 239221.3937 | 0 | 0 | 0 | 0 | 0 | 0 | 0 | 0 | 0 | 0 | 0
2016-11-10 22:00 | 0 | 0 | 0 | 0 | 0 | 591790.8618 | 440203 | 0 | 0 | 0 | 0 | 45315.1691 | 0 | 0 | 0 | 0 | 0 | 0 | 3785513.2945 | 0 | 0 | 0 | 58312.5128 | 0 | 0 | 0 | 0 | 0 | 0 | 0 | 0 | 0 | 45315.1691 | 0 | 0 | 0 | 0 | 0 | 0 | 0 | 0 | 47960.1798 | 0 | 0 | 0 | 0 | 58312.5128 | 0 | 0 | 0 | 0 | 0 | 0
2016-11-10 23:00 | 0 | 0 | 0 | 0 | 38580.7001 | 346258.8483 | 452413 | 0 | 0 | 0 | 0 | 0 | 0 | 0 | 0 | 0 | 0 | 0 | 3821567.5249 | 0 | 0 | 0 | 0 | 0 | 0 | 0 | 0 | 0 | 0 | 0 | 0 | 0 | -45315.1691 | 0 | 0 | 0 | 0 | 0 | 0 | 0 | 0 | 325599.0953 | 289544.865 | 0 | 0 | 0 | -58312.5128 | 0 | 0 | 0 | 0 | 0 | 0
2016-11-11 | 0 | 0 | 0 | 0 | 137506.6426 | 26688.4924 | 453740 | 0 | 0 | 0 | 0 | 0 | 0 | 0 | 0 | 0 | 0 | 0 | 3532022.6599 | 0 | 0 | 0 | 0 | 0 | 0 | 0 | 0 | 0 | 0 | 0 | 0 | 0 | 0 | 0 | 0 | 0 | 0 | 0 | 0 | 0 | 0 | 0 | 289544.865 | 0 | 0 | 0 | 0 | 0 | 0 | 0 | 0 | 0 | 0
2016-11-11 01:00 | 0 | 0 | 0 | 0 | 494038.1691 | 0 | 448723 | 0 | 0 | 0 | 0 | 45315.1691 | 0 | 0 | 0 | 0 | 0 | 0 | 3532022.6599 | 0 | 0 | 0 | 0 | 0 | 0 | 0 | 0 | 0 | 0 | 0 | 0 | 0 | 45315.1691 | 0 | 0 | 0 | 0 | 0 | 0 | 0 | 0 | 0 | 0 | 0 | 0 | 0 | 0 | 0 | 0 | 0 | 0 | 0 | 0
2016-11-11 02:00 | 0 | 0 | 0 | 0 | 389629.8309 | 0 | 434945 | 0 | 0 | 0 | 0 | 0 | 0 | 0 | 0 | 0 | 0 | 0 | 3532022.6599 | 0 | 0 | 0 | 0 | 0 | 0 | 0 | 0 | 0 | 0 | 0 | 0 | 0 | -45315.1691 | 0 | 0 | 0 | 0 | 0 | 0 | 0 | 0 | 0 | 0 | 0 | 0 | 0 | 0 | 0 | 0 | 0 | 0 | 0 | 0
2016-11-11 03:00 | 0 | 0 | 0 | 0 | 124212.135 | 0 | 413757 | 0 | 0 | 0 | 0 | 0 | 0 | 0 | 0 | 0 | 0 | 0 | 3242477.7949 | 0 | 0 | 0 | 0 | 0 | 0 | 0 | 0 | 0 | 0 | 0 | 0 | 0 | 0 | 0 | 0 | 0 | 0 | 0 | 0 | 0 | 0 | 0 | 289544.865 | 0 | 0 | 0 | 0 | 0 | 0 | 0 | 0 | 0 | 0
2016-11-11 04:00 | 0 | 0 | 0 | 0 | 437023.1691 | 0 | 391708 | 0 | 0 | 0 | 0 | 45315.1691 | 0 | 0 | 0 | 0 | 0 | 0 | 3242477.7949 | 0 | 0 | 0 | 0 | 0 | 0 | 0 | 0 | 0 | 0 | 0 | 0 | 0 | 45315.1691 | 0 | 0 | 0 | 0 | 0 | 0 | 0 | 0 | 0 | 0 | 0 | 0 | 0 | 0 | 0 | 0 | 0 | 0 | 0 | 0
2016-11-11 05:00 | 0 | 0 | 0 | 0 | 326186.8309 | 0 | 371502 | 0 | 0 | 0 | 0 | 0 | 0 | 0 | 0 | 0 | 0 | 0 | 3242477.7949 | 0 | 0 | 0 | 0 | 0 | 0 | 0 | 0 | 0 | 0 | 0 | 0 | 0 | -45315.1691 | 0 | 0 | 0 | 0 | 0 | 0 | 0 | 0 | 0 | 0 | 0 | 0 | 0 | 0 | 0 | 0 | 0 | 0 | 0 | 0
2016-11-11 06:00 | 0 | 0 | 0 | 0 | 113096.3042 | 0 | 357326 | 0 | 0 | 0 | 0 | 45315.1691 | 0 | 0 | 0 | 0 | 0 | 0 | 2952932.93 | 0 | 0 | 0 | 0 | 0 | 0 | 0 | 0 | 0 | 0 | 0 | 0 | 0 | 45315.1691 | 0 | 0 | 0 | 0 | 0 | 0 | 0 | 0 | 0 | 289544.865 | 0 | 0 | 0 | 0 | 0 | 0 | 0 | 0 | 0 | 0
2016-11-11 07:00 | 0 | 0 | 0 | 0 | 302373.8309 | 0 | 347689 | 0 | 0 | 0 | 0 | 0 | 0 | 0 | 0 | 0 | 0 | 0 | 2952932.93 | 0 | 0 | 0 | 0 | 0 | 0 | 0 | 0 | 0 | 0 | 0 | 0 | 0 | -45315.1691 | 0 | 0 | 0 | 0 | 0 | 0 | 0 | 0 | 0 | 0 | 0 | 0 | 0 | 0 | 0 | 0 | 0 | 0 | 0 | 0
2016-11-11 08:00 | 0 | 0 | 0 | 0 | 388737.1691 | 0 | 343422 | 0 | 0 | 0 | 0 | 45315.1691 | 0 | 0 | 0 | 0 | 0 | 0 | 2952932.93 | 0 | 0 | 0 | 0 | 0 | 0 | 0 | 0 | 0 | 0 | 0 | 0 | 0 | 45315.1691 | 0 | 0 | 0 | 0 | 0 | 0 | 0 | 0 | 0 | 0 | 0 | 0 | 0 | 0 | 0 | 0 | 0 | 0 | 0 | 0
2016-11-11 09:00 | 0 | 0 | 0 | 0 | 10138.9659 | 0 | 344999 | 0 | 0 | 0 | 0 | 0 | 0 | 0 | 0 | 0 | 0 | 0 | 2663388.065 | 0 | 0 | 0 | 0 | 0 | 0 | 0 | 0 | 0 | 0 | 0 | 0 | 0 | -45315.1691 | 0 | 0 | 0 | 0 | 0 | 0 | 0 | 0 | 0 | 289544.865 | 0 | 0 | 0 | 0 | 0 | 0 | 0 | 0 | 0 | 0
2016-11-11 10:00 | 0 | 0 | 0 | 0 | 365300.6798 | 0 | 354705 | 0 | 0 | 0 | 0 | 10595.6798 | 0 | 0 | 0 | 0 | 0 | 0 | 2663388.065 | 0 | 0 | 0 | 0 | 0 | 0 | 0 | 0 | 0 | 0 | 0 | 0 | 0 | 10595.6798 | 0 | 0 | 0 | 0 | 0 | 0 | 0 | 0 | 0 | 0 | 0 | 0 | 0 | 0 | 0 | 0 | 0 | 0 | 0 | 0
2016-11-11 11:00 | 0 | 0 | 0 | 0 | 424199.1691 | 0 | 378884 | 0 | 0 | 0 | 0 | 55910.849 | 0 | 0 | 0 | 0 | 0 | 0 | 2663388.065 | 0 | 0 | 0 | 0 | 0 | 0 | 0 | 0 | 0 | 0 | 0 | 0 | 0 | 45315.1691 | 0 | 0 | 0 | 0 | 0 | 0 | 0 | 0 | 0 | 0 | 0 | 0 | 0 | 0 | 0 | 0 | 0 | 0 | 0 | 0
2016-11-11 12:00 | 0 | 0 | 0 | 0 | 67368.9659 | 0 | 402229 | 0 | 0 | 0 | 0 | 10595.6798 | 0 | 0 | 0 | 0 | 0 | 0 | 2373843.2 | 0 | 0 | 0 | 0 | 0 | 0 | 0 | 0 | 0 | 0 | 0 | 0 | 0 | -45315.1691 | 0 | 0 | 0 | 0 | 0 | 0 | 0 | 0 | 0 | 289544.865 | 0 | 0 | 0 | 0 | 0 | 0 | 0 | 0 | 0 | 0
2016-11-11 13:00 | 0 | 0 | 0 | 0 | 402684.6471 | 37.6731 | 413318 | 0 | 0 | 0 | 0 | 0 | 0 | 0 | 0 | 0 | 0 | 0 | 2373843.2 | 0 | 0 | 0 | 0 | 0 | 0 | 0 | 0 | 0 | 0 | 0 | 0 | 0 | -10595.6798 | 0 | 0 | 0 | 0 | 0 | 0 | 0 | 0 | 0 | 0 | 0 | 0 | 0 | 0 | 0 | 0 | 0 | 0 | 0 | 0
2016-11-11 14:00 | 0 | 0 | 0 | 0 | 277972.382 | 153109.0539 | 417219 | 0 | 0 | 0 | 0 | 45315.1691 | 0 | 0 | 0 | 0 | 0 | 0 | 2342390.4669 | 0 | 0 | 0 | 0 | 0 | 0 | 0 | 0 | 0 | 0 | 0 | 0 | 0 | 45315.1691 | 0 | 0 | 0 | 0 | 0 | 0 | 0 | 0 | 0 | 31452.7332 | 0 | 0 | 0 | 0 | 0 | 0 | 0 | 0 | 0 | 0
2016-11-11 15:00 | 0 | 0 | 0 | 0 | 0 | 533310.3858 | 418797 | 0 | 0 | 0 | 0 | 0 | 0 | 0 | 0 | 0 | 0 | 0 | 2502219.0218 | 0 | 0 | 0 | 0 | 0 | 0 | 0 | 0 | 0 | 0 | 0 | 0 | 0 | -45315.1691 | 0 | 0 | 0 | 0 | 0 | 0 | 0 | 0 | 159828.5549 | 0 | 0 | 0 | 0 | 0 | 0 | 0 | 0 | 0 | 0 | 0
2016-11-11 16:00 | 0 | 0 | 0 | 0 | 0 | 677295.7403 | 419146 | 0 | 0 | 0 | 0 | 45315.1691 | 0 | 0 | 0 | 0 | 0 | 0 | 2715053.593 | 0 | 0 | 0 | 0 | 0 | 0 | 0 | 0 | 0 | 0 | 0 | 0 | 0 | 45315.1691 | 0 | 0 | 0 | 0 | 0 | 0 | 0 | 0 | 212834.5712 | 0 | 0 | 0 | 0 | 0 | 0 | 0 | 0 | 0 | 0 | 0
2016-11-11 17:00 | 0 | 0 | 0 | 0 | 0 | 668564.7765 | 418334 | 0 | 0 | 0 | 0 | 0 | 0 | 0 | 0 | 0 | 0 | 0 | 3010599.5386 | 0 | 0 | 0 | 0 | 0 | 0 | 0 | 0 | 0 | 0 | 0 | 0 | 0 | -45315.1691 | 0 | 0 | 0 | 0 | 0 | 0 | 0 | 0 | 295545.9456 | 0 | 0 | 0 | 0 | 0 | 0 | 0 | 0 | 0 | 0 | 0
2016-11-11 18:00 | 0 | 0 | 0 | 0 | 0 | 627282.8114 | 418496 | 0 | 0 | 0 | 0 | 45315.1691 | 0 | 0 | 0 | 0 | 0 | 0 | 3174071.1808 | 0 | 0 | 0 | 0 | 0 | 0 | 0 | 0 | 0 | 0 | 0 | 0 | 0 | 45315.1691 | 0 | 0 | 0 | 0 | 0 | 0 | 0 | 0 | 163471.6422 | 0 | 0 | 0 | 0 | 0 | 0 | 0 | 0 | 0 | 0 | 0
2016-11-11 19:00 | 0 | 0 | 0 | 0 | 0 | 609157.5587 | 418696 | 0 | 0 | 0 | 0 | 0 | 0 | 0 | 0 | 0 | 0 | 0 | 3409847.9087 | 0 | 0 | 0 | 0 | 0 | 0 | 0 | 0 | 0 | 0 | 0 | 0 | 0 | -45315.1691 | 0 | 0 | 0 | 0 | 0 | 0 | 0 | 0 | 235776.7278 | 0 | 0 | 0 | 0 | 0 | 0 | 0 | 0 | 0 | 0 | 0
2016-11-11 20:00 | 0 | 0 | 0 | 0 | 0 | 624363.2051 | 418481 | 0 | 0 | 0 | 0 | 45315.1691 | 0 | 0 | 0 | 0 | 0 | 0 | 3570414.9446 | 0 | 0 | 0 | 0 | 0 | 0 | 0 | 0 | 0 | 0 | 0 | 0 | 0 | 45315.1691 | 0 | 0 | 0 | 0 | 0 | 0 | 0 | 0 | 160567.036 | 0 | 0 | 0 | 0 | 0 | 0 | 0 | 0 | 0 | 0 | 0
2016-11-11 21:00 | 0 | 0 | 0 | 0 | 0 | 653517.0518 | 421340 | 0 | 0 | 0 | 0 | 45315.1691 | 0 | 0 | 0 | 0 | 0 | 0 | 3802591.9964 | 0 | 0 | 0 | 0 | 0 | 0 | 0 | 0 | 0 | 0 | 0 | 0 | 0 | 0 | 0 | 0 | 0 | 0 | 0 | 0 | 0 | 0 | 232177.0518 | 0 | 0 | 0 | 0 | 0 | 0 | 0 | 0 | 0 | 0 | 0
2016-11-11 22:00 | 0 | 0 | 0 | 0 | 0 | 613743.668 | 431879 | 0 | 0 | 0 | 0 | 90630.3383 | 0 | 0 | 0 | 0 | 0 | 0 | 3939141.4953 | 0 | 0 | 0 | 0 | 0 | 0 | 0 | 0 | 0 | 0 | 0 | 0 | 0 | 45315.1691 | 0 | 0 | 0 | 0 | 0 | 0 | 0 | 0 | 136549.4989 | 0 | 0 | 0 | 0 | 0 | 0 | 0 | 0 | 0 | 0 | 0
2016-11-11 23:00 | 0 | 0 | 0 | 0 | 0 | 333862.4156 | 440688 | 0 | 0 | 0 | 0 | 45315.1691 | 0 | 0 | 0 | 0 | 0 | 0 | 3877631.0801 | 0 | 0 | 0 | 0 | 0 | 0 | 0 | 0 | 0 | 0 | 0 | 0 | 0 | -45315.1691 | 0 | 0 | 0 | 0 | 0 | 0 | 0 | 0 | 0 | 61510.4153 | 0 | 0 | 0 | 0 | 0 | 0 | 0 | 0 | 0 | 0
2016-11-12 | 0 | 0 | 0 | 0 | 371402.2037 | 22743.6272 | 439461 | 0 | 0 | 0 | 0 | 0 | 0 | 0 | 0 | 0 | 0 | 0 | 3877631.0801 | 0 | 0 | 0 | 0 | 0 | 0 | 0 | 0 | 0 | 0 | 0 | 0 | 0 | -45315.1691 | 0 | 0 | 0 | 0 | 0 | 0 | 0 | 0 | 0 | 0 | 0 | 0 | 0 | 0 | 0 | 0 | 0 | 0 | 0 | 0
2016-11-12 01:00 | 0 | 0 | 0 | 0 | 143872.135 | 0 | 433417 | 0 | 0 | 0 | 0 | 0 | 0 | 0 | 0 | 0 | 0 | 0 | 3588086.2151 | 0 | 0 | 0 | 0 | 0 | 0 | 0 | 0 | 0 | 0 | 0 | 0 | 0 | 0 | 0 | 0 | 0 | 0 | 0 | 0 | 0 | 0 | 0 | 289544.865 | 0 | 0 | 0 | 0 | 0 | 0 | 0 | 0 | 0 | 0
2016-11-12 02:00 | 0 | 0 | 0 | 0 | 176418.3042 | 0 | 420648 | 0 | 0 | 0 | 0 | 45315.1691 | 0 | 0 | 0 | 0 | 0 | 0 | 3298541.3501 | 0 | 0 | 0 | 0 | 0 | 0 | 0 | 0 | 0 | 0 | 0 | 0 | 0 | 45315.1691 | 0 | 0 | 0 | 0 | 0 | 0 | 0 | 0 | 0 | 289544.865 | 0 | 0 | 0 | 0 | 0 | 0 | 0 | 0 | 0 | 0
2016-11-12 03:00 | 0 | 0 | 0 | 0 | 358576.8309 | 0 | 403892 | 0 | 0 | 0 | 0 | 0 | 0 | 0 | 0 | 0 | 0 | 0 | 3298541.3501 | 0 | 0 | 0 | 0 | 0 | 0 | 0 | 0 | 0 | 0 | 0 | 0 | 0 | -45315.1691 | 0 | 0 | 0 | 0 | 0 | 0 | 0 | 0 | 0 | 0 | 0 | 0 | 0 | 0 | 0 | 0 | 0 | 0 | 0 | 0
2016-11-12 04:00 | 0 | 0 | 0 | 0 | 385337 | 0 | 385337 | 0 | 0 | 0 | 0 | 0 | 0 | 0 | 0 | 0 | 0 | 0 | 3298541.3501 | 0 | 0 | 0 | 0 | 0 | 0 | 0 | 0 | 0 | 0 | 0 | 0 | 0 | 0 | 0 | 0 | 0 | 0 | 0 | 0 | 0 | 0 | 0 | 0 | 0 | 0 | 0 | 0 | 0 | 0 | 0 | 0 | 0 | 0
2016-11-12 05:00 | 0 | 0 | 0 | 0 | 123018.3042 | 0 | 367248 | 0 | 0 | 0 | 0 | 45315.1691 | 0 | 0 | 0 | 0 | 0 | 0 | 3008996.4852 | 0 | 0 | 0 | 0 | 0 | 0 | 0 | 0 | 0 | 0 | 0 | 0 | 0 | 45315.1691 | 0 | 0 | 0 | 0 | 0 | 0 | 0 | 0 | 0 | 289544.865 | 0 | 0 | 0 | 0 | 0 | 0 | 0 | 0 | 0 | 0
2016-11-12 06:00 | 0 | 0 | 0 | 0 | 307839.8309 | 0 | 353155 | 0 | 0 | 0 | 0 | 0 | 0 | 0 | 0 | 0 | 0 | 0 | 3008996.4852 | 0 | 0 | 0 | 0 | 0 | 0 | 0 | 0 | 0 | 0 | 0 | 0 | 0 | -45315.1691 | 0 | 0 | 0 | 0 | 0 | 0 | 0 | 0 | 0 | 0 | 0 | 0 | 0 | 0 | 0 | 0 | 0 | 0 | 0 | 0
2016-11-12 07:00 | 0 | 0 | 0 | 0 | 390143.1691 | 0 | 344828 | 0 | 0 | 0 | 0 | 45315.1691 | 0 | 0 | 0 | 0 | 0 | 0 | 3008996.4852 | 0 | 0 | 0 | 0 | 0 | 0 | 0 | 0 | 0 | 0 | 0 | 0 | 0 | 45315.1691 | 0 | 0 | 0 | 0 | 0 | 0 | 0 | 0 | 0 | 0 | 0 | 0 | 0 | 0 | 0 | 0 | 0 | 0 | 0 | 0
2016-11-12 08:00 | 0 | 0 | 0 | 0 | 5650.9659 | 0 | 340511 | 0 | 0 | 0 | 0 | 0 | 0 | 0 | 0 | 0 | 0 | 0 | 2719451.6202 | 0 | 0 | 0 | 0 | 0 | 0 | 0 | 0 | 0 | 0 | 0 | 0 | 0 | -45315.1691 | 0 | 0 | 0 | 0 | 0 | 0 | 0 | 0 | 0 | 289544.865 | 0 | 0 | 0 | 0 | 0 | 0 | 0 | 0 | 0 | 0
2016-11-12 09:00 | 0 | 0 | 0 | 0 | 340583 | 0 | 340583 | 0 | 0 | 0 | 0 | 0 | 0 | 0 | 0 | 0 | 0 | 0 | 2719451.6202 | 0 | 0 | 0 | 0 | 0 | 0 | 0 | 0 | 0 | 0 | 0 | 0 | 0 | 0 | 0 | 0 | 0 | 0 | 0 | 0 | 0 | 0 | 0 | 0 | 0 | 0 | 0 | 0 | 0 | 0 | 0 | 0 | 0 | 0
2016-11-12 10:00 | 0 | 0 | 0 | 0 | 390604.1691 | 0 | 345289 | 0 | 0 | 0 | 0 | 45315.1691 | 0 | 0 | 0 | 0 | 0 | 0 | 2719451.6202 | 0 | 0 | 0 | 0 | 0 | 0 | 0 | 0 | 0 | 0 | 0 | 0 | 0 | 45315.1691 | 0 | 0 | 0 | 0 | 0 | 0 | 0 | 0 | 0 | 0 | 0 | 0 | 0 | 0 | 0 | 0 | 0 | 0 | 0 | 0
2016-11-12 11:00 | 0 | 0 | 0 | 0 | 20512.9659 | 0 | 355373 | 0 | 0 | 0 | 0 | 0 | 0 | 0 | 0 | 0 | 0 | 0 | 2429906.7552 | 0 | 0 | 0 | 0 | 0 | 0 | 0 | 0 | 0 | 0 | 0 | 0 | 0 | -45315.1691 | 0 | 0 | 0 | 0 | 0 | 0 | 0 | 0 | 0 | 289544.865 | 0 | 0 | 0 | 0 | 0 | 0 | 0 | 0 | 0 | 0
2016-11-12 12:00 | 0 | 0 | 0 | 0 | 368396 | 0 | 368396 | 0 | 0 | 0 | 0 | 0 | 0 | 0 | 0 | 0 | 0 | 0 | 2429906.7552 | 0 | 0 | 0 | 0 | 0 | 0 | 0 | 0 | 0 | 0 | 0 | 0 | 0 | 0 | 0 | 0 | 0 | 0 | 0 | 0 | 0 | 0 | 0 | 0 | 0 | 0 | 0 | 0 | 0 | 0 | 0 | 0 | 0 | 0
2016-11-12 13:00 | 0 | 0 | 0 | 0 | 426659.3932 | 45.7759 | 381390 | 0 | 0 | 0 | 0 | 45315.1691 | 0 | 0 | 0 | 0 | 0 | 0 | 2429906.7552 | 0 | 0 | 0 | 0 | 0 | 0 | 0 | 0 | 0 | 0 | 0 | 0 | 0 | 45315.1691 | 0 | 0 | 0 | 0 | 0 | 0 | 0 | 0 | 0 | 0 | 0 | 0 | 0 | 0 | 0 | 0 | 0 | 0 | 0 | 0
2016-11-12 14:00 | 0 | 0 | 0 | 0 | 147456.2288 | 196940.6021 | 389712 | 0 | 0 | 0 | 0 | 0 | 0 | 0 | 0 | 0 | 0 | 0 | 2429906.7552 | 0 | 0 | 0 | 0 | 0 | 0 | 0 | 0 | 0 | 0 | 0 | 0 | 0 | -45315.1691 | 0 | 0 | 0 | 0 | 0 | 0 | 0 | 0 | 0 | 0 | 0 | 0 | 0 | 0 | 0 | 0 | 0 | 0 | 0 | 0
2016-11-12 15:00 | 0 | 0 | 0 | 0 | 0 | 460761.0441 | 392801 | 0 | 0 | 0 | 0 | 0 | 0 | 0 | 0 | 0 | 0 | 0 | 2497866.7993 | 0 | 0 | 0 | 0 | 0 | 0 | 0 | 0 | 0 | 0 | 0 | 0 | 0 | 0 | 0 | 0 | 0 | 0 | 0 | 0 | 0 | 0 | 67960.0441 | 0 | 0 | 0 | 0 | 0 | 0 | 0 | 0 | 0 | 0 | 0
2016-11-12 16:00 | 0 | 0 | 0 | 0 | 198105.2969 | 565919.9676 | 393111 | 0 | 0 | 0 | 0 | 45315.1691 | 0 | 0 | 0 | 0 | 0 | 0 | 2823465.8947 | 0 | 0 | 0 | 0 | 0 | 0 | 0 | 0 | 0 | 0 | 0 | 0 | 0 | 45315.1691 | 0 | 0 | 0 | 0 | 0 | 0 | 0 | 0 | 325599.0953 | 0 | 0 | 0 | 0 | 0 | 0 | 0 | 0 | 0 | 0 | 0
2016-11-12 17:00 | 0 | 0 | 0 | 0 | 0 | 573994.0625 | 391081 | 0 | 0 | 0 | 0 | 90630.3383 | 0 | 0 | 0 | 0 | 0 | 0 | 2961063.788 | 0 | 0 | 0 | 0 | 0 | 0 | 0 | 0 | 0 | 0 | 0 | 0 | 0 | 45315.1691 | 0 | 0 | 0 | 0 | 0 | 0 | 0 | 0 | 137597.8934 | 0 | 0 | 0 | 0 | 0 | 0 | 0 | 0 | 0 | 0 | 0
2016-11-12 18:00 | 0 | 0 | 0 | 0 | 0 | 561306.6053 | 388594 | 0 | 0 | 0 | 0 | 45315.1691 | 0 | 0 | 0 | 0 | 0 | 0 | 3120779.0496 | 0 | 0 | 0 | 58312.5128 | 0 | 0 | 0 | 0 | 0 | 0 | 0 | 0 | 0 | -45315.1691 | 0 | 0 | 0 | 0 | 0 | 0 | 0 | 0 | 159715.2616 | 0 | 0 | 0 | 0 | 58312.5128 | 0 | 0 | 0 | 0 | 0 | 0
2016-11-12 19:00 | 0 | 0 | 0 | 0 | 0 | 555100.6075 | 386795 | 0 | 0 | 0 | 0 | 0 | 0 | 0 | 0 | 0 | 0 | 0 | 3392712.339 | 0 | 0 | 0 | 0 | 0 | 0 | 0 | 0 | 0 | 0 | 0 | 0 | 0 | -45315.1691 | 0 | 0 | 0 | 0 | 0 | 0 | 0 | 0 | 271933.2894 | 0 | 0 | 0 | 0 | -58312.5128 | 0 | 0 | 0 | 0 | 0 | 0
2016-11-12 20:00 | 0 | 0 | 0 | 0 | 0 | 568540.739 | 387364 | 0 | 0 | 0 | 0 | 45315.1691 | 0 | 0 | 0 | 0 | 0 | 0 | 3528573.9089 | 0 | 0 | 0 | 0 | 0 | 0 | 0 | 0 | 0 | 0 | 0 | 0 | 0 | 45315.1691 | 0 | 0 | 0 | 0 | 0 | 0 | 0 | 0 | 135861.5699 | 0 | 0 | 0 | 0 | 0 | 0 | 0 | 0 | 0 | 0 | 0
2016-11-12 21:00 | 0 | 0 | 0 | 0 | 0 | 583735.3908 | 392396 | 0 | 0 | 0 | 0 | 0 | 0 | 0 | 0 | 0 | 0 | 0 | 3765228.4689 | 0 | 0 | 0 | 0 | 0 | 0 | 0 | 0 | 0 | 0 | 0 | 0 | 0 | -45315.1691 | 0 | 0 | 0 | 0 | 0 | 0 | 0 | 0 | 236654.5599 | 0 | 0 | 0 | 0 | 0 | 0 | 0 | 0 | 0 | 0 | 0
2016-11-12 22:00 | 0 | 0 | 0 | 0 | 0 | 536383.1941 | 406035 | 0 | 0 | 0 | 0 | 45315.1691 | 0 | 0 | 0 | 0 | 0 | 0 | 3850261.4939 | 0 | 0 | 0 | 0 | 0 | 0 | 0 | 0 | 0 | 0 | 0 | 0 | 0 | 45315.1691 | 0 | 0 | 0 | 0 | 0 | 0 | 0 | 0 | 85033.025 | 0 | 0 | 0 | 0 | 0 | 0 | 0 | 0 | 0 | 0 | 0
2016-11-12 23:00 | 0 | 0 | 0 | 0 | 102007.6749 | 272204.156 | 419527 | 0 | 0 | 0 | 0 | 0 | 0 | 0 | 0 | 0 | 0 | 0 | 3850261.4939 | 0 | 0 | 0 | 0 | 0 | 0 | 0 | 0 | 0 | 0 | 0 | 0 | 0 | -45315.1691 | 0 | 0 | 0 | 0 | 0 | 0 | 0 | 0 | 0 | 0 | 0 | 0 | 0 | 0 | 0 | 0 | 0 | 0 | 0 | 0
2016-11-13 | 0 | 0 | 0 | 0 | 402122.5602 | 20472.4398 | 422595 | 0 | 0 | 0 | 0 | 0 | 0 | 0 | 0 | 0 | 0 | 0 | 3850261.4939 | 0 | 0 | 0 | 0 | 0 | 0 | 0 | 0 | 0 | 0 | 0 | 0 | 0 | 0 | 0 | 0 | 0 | 0 | 0 | 0 | 0 | 0 | 0 | 0 | 0 | 0 | 0 | 0 | 0 | 0 | 0 | 0 | 0 | 0
2016-11-13 01:00 | 0 | 0 | 0 | 0 | 466372.1691 | 0 | 421057 | 0 | 0 | 0 | 0 | 45315.1691 | 0 | 0 | 0 | 0 | 0 | 0 | 3850261.4939 | 0 | 0 | 0 | 0 | 0 | 0 | 0 | 0 | 0 | 0 | 0 | 0 | 0 | 45315.1691 | 0 | 0 | 0 | 0 | 0 | 0 | 0 | 0 | 0 | 0 | 0 | 0 | 0 | 0 | 0 | 0 | 0 | 0 | 0 | 0
2016-11-13 02:00 | 0 | 0 | 0 | 0 | 77127.9659 | 0 | 411988 | 0 | 0 | 0 | 0 | 0 | 0 | 0 | 0 | 0 | 0 | 0 | 3560716.6289 | 0 | 0 | 0 | 0 | 0 | 0 | 0 | 0 | 0 | 0 | 0 | 0 | 0 | -45315.1691 | 0 | 0 | 0 | 0 | 0 | 0 | 0 | 0 | 0 | 289544.865 | 0 | 0 | 0 | 0 | 0 | 0 | 0 | 0 | 0 | 0
2016-11-13 03:00 | 0 | 0 | 0 | 0 | 108781.135 | 0 | 398326 | 0 | 0 | 0 | 0 | 0 | 0 | 0 | 0 | 0 | 0 | 0 | 3271171.7639 | 0 | 0 | 0 | 0 | 0 | 0 | 0 | 0 | 0 | 0 | 0 | 0 | 0 | 0 | 0 | 0 | 0 | 0 | 0 | 0 | 0 | 0 | 0 | 289544.865 | 0 | 0 | 0 | 0 | 0 | 0 | 0 | 0 | 0 | 0
2016-11-13 04:00 | 0 | 0 | 0 | 0 | 428149.1691 | 0 | 382834 | 0 | 0 | 0 | 0 | 45315.1691 | 0 | 0 | 0 | 0 | 0 | 0 | 3271171.7639 | 0 | 0 | 0 | 0 | 0 | 0 | 0 | 0 | 0 | 0 | 0 | 0 | 0 | 45315.1691 | 0 | 0 | 0 | 0 | 0 | 0 | 0 | 0 | 0 | 0 | 0 | 0 | 0 | 0 | 0 | 0 | 0 | 0 | 0 | 0
2016-11-13 05:00 | 0 | 0 | 0 | 0 | 32757.9659 | 0 | 367618 | 0 | 0 | 0 | 0 | 0 | 0 | 0 | 0 | 0 | 0 | 0 | 2981626.899 | 0 | 0 | 0 | 0 | 0 | 0 | 0 | 0 | 0 | 0 | 0 | 0 | 0 | -45315.1691 | 0 | 0 | 0 | 0 | 0 | 0 | 0 | 0 | 0 | 289544.865 | 0 | 0 | 0 | 0 | 0 | 0 | 0 | 0 | 0 | 0
2016-11-13 06:00 | 0 | 0 | 0 | 0 | 355910 | 0 | 355910 | 0 | 0 | 0 | 0 | 0 | 0 | 0 | 0 | 0 | 0 | 0 | 2981626.899 | 0 | 0 | 0 | 0 | 0 | 0 | 0 | 0 | 0 | 0 | 0 | 0 | 0 | 0 | 0 | 0 | 0 | 0 | 0 | 0 | 0 | 0 | 0 | 0 | 0 | 0 | 0 | 0 | 0 | 0 | 0 | 0 | 0 | 0
2016-11-13 07:00 | 0 | 0 | 0 | 0 | 394028.1691 | 0 | 348713 | 0 | 0 | 0 | 0 | 45315.1691 | 0 | 0 | 0 | 0 | 0 | 0 | 2981626.899 | 0 | 0 | 0 | 0 | 0 | 0 | 0 | 0 | 0 | 0 | 0 | 0 | 0 | 45315.1691 | 0 | 0 | 0 | 0 | 0 | 0 | 0 | 0 | 0 | 0 | 0 | 0 | 0 | 0 | 0 | 0 | 0 | 0 | 0 | 0
2016-11-13 08:00 | 0 | 0 | 0 | 0 | 8620.9659 | 0 | 343481 | 0 | 0 | 0 | 0 | 0 | 0 | 0 | 0 | 0 | 0 | 0 | 2692082.034 | 0 | 0 | 0 | 0 | 0 | 0 | 0 | 0 | 0 | 0 | 0 | 0 | 0 | -45315.1691 | 0 | 0 | 0 | 0 | 0 | 0 | 0 | 0 | 0 | 289544.865 | 0 | 0 | 0 | 0 | 0 | 0 | 0 | 0 | 0 | 0
2016-11-13 09:00 | 0 | 0 | 0 | 0 | 342102 | 0 | 342102 | 0 | 0 | 0 | 0 | 0 | 0 | 0 | 0 | 0 | 0 | 0 | 2692082.034 | 0 | 0 | 0 | 0 | 0 | 0 | 0 | 0 | 0 | 0 | 0 | 0 | 0 | 0 | 0 | 0 | 0 | 0 | 0 | 0 | 0 | 0 | 0 | 0 | 0 | 0 | 0 | 0 | 0 | 0 | 0 | 0 | 0 | 0
2016-11-13 10:00 | 0 | 0 | 0 | 0 | 391647.1691 | 0 | 346332 | 0 | 0 | 0 | 0 | 45315.1691 | 0 | 0 | 0 | 0 | 0 | 0 | 2692082.034 | 0 | 0 | 0 | 0 | 0 | 0 | 0 | 0 | 0 | 0 | 0 | 0 | 0 | 45315.1691 | 0 | 0 | 0 | 0 | 0 | 0 | 0 | 0 | 0 | 0 | 0 | 0 | 0 | 0 | 0 | 0 | 0 | 0 | 0 | 0
2016-11-13 11:00 | 0 | 0 | 0 | 0 | 19649.9659 | 0 | 354510 | 0 | 0 | 0 | 0 | 0 | 0 | 0 | 0 | 0 | 0 | 0 | 2402537.169 | 0 | 0 | 0 | 0 | 0 | 0 | 0 | 0 | 0 | 0 | 0 | 0 | 0 | -45315.1691 | 0 | 0 | 0 | 0 | 0 | 0 | 0 | 0 | 0 | 289544.865 | 0 | 0 | 0 | 0 | 0 | 0 | 0 | 0 | 0 | 0
2016-11-13 12:00 | 0 | 0 | 0 | 0 | 365072 | 0 | 365072 | 0 | 0 | 0 | 0 | 0 | 0 | 0 | 0 | 0 | 0 | 0 | 2402537.169 | 0 | 0 | 0 | 0 | 0 | 0 | 0 | 0 | 0 | 0 | 0 | 0 | 0 | 0 | 0 | 0 | 0 | 0 | 0 | 0 | 0 | 0 | 0 | 0 | 0 | 0 | 0 | 0 | 0 | 0 | 0 | 0 | 0 | 0
2016-11-13 13:00 | 0 | 0 | 0 | 0 | 420632.8112 | 35.358 | 375353 | 0 | 0 | 0 | 0 | 45315.1691 | 0 | 0 | 0 | 0 | 0 | 0 | 2402537.169 | 0 | 0 | 0 | 0 | 0 | 0 | 0 | 0 | 0 | 0 | 0 | 0 | 0 | 45315.1691 | 0 | 0 | 0 | 0 | 0 | 0 | 0 | 0 | 0 | 0 | 0 | 0 | 0 | 0 | 0 | 0 | 0 | 0 | 0 | 0
2016-11-13 14:00 | 0 | 0 | 0 | 0 | 156493.6414 | 179730.1894 | 381539 | 0 | 0 | 0 | 0 | 0 | 0 | 0 | 0 | 0 | 0 | 0 | 2402537.169 | 0 | 0 | 0 | 0 | 0 | 0 | 0 | 0 | 0 | 0 | 0 | 0 | 0 | -45315.1691 | 0 | 0 | 0 | 0 | 0 | 0 | 0 | 0 | 0 | 0 | 0 | 0 | 0 | 0 | 0 | 0 | 0 | 0 | 0 | 0
2016-11-13 15:00 | 0 | 0 | 0 | 0 | 227712.8699 | 525362.3946 | 382161 | 0 | 0 | 0 | 0 | 45315.1691 | 0 | 0 | 0 | 0 | 0 | 0 | 2728136.2644 | 0 | 0 | 0 | 0 | 0 | 0 | 0 | 0 | 0 | 0 | 0 | 0 | 0 | 45315.1691 | 0 | 0 | 0 | 0 | 0 | 0 | 0 | 0 | 325599.0953 | 0 | 0 | 0 | 0 | 0 | 0 | 0 | 0 | 0 | 0 | 0
2016-11-13 16:00 | 0 | 0 | 0 | 0 | 0 | 649857.2991 | 381553 | 0 | 0 | 0 | 0 | 0 | 0 | 0 | 0 | 0 | 0 | 0 | 3041755.7326 | 0 | 0 | 0 | 0 | 0 | 0 | 0 | 0 | 0 | 0 | 0 | 0 | 0 | -45315.1691 | 0 | 0 | 0 | 0 | 0 | 0 | 0 | 0 | 313619.4683 | 0 | 0 | 0 | 0 | 0 | 0 | 0 | 0 | 0 | 0 | 0
2016-11-13 17:00 | 0 | 0 | 0 | 0 | 0 | 642353.9786 | 381489 | 0 | 0 | 0 | 0 | 45315.1691 | 0 | 0 | 0 | 0 | 0 | 0 | 3257305.5421 | 0 | 0 | 0 | 0 | 0 | 0 | 0 | 0 | 0 | 0 | 0 | 0 | 0 | 45315.1691 | 0 | 0 | 0 | 0 | 0 | 0 | 0 | 0 | 215549.8095 | 0 | 0 | 0 | 0 | 0 | 0 | 0 | 0 | 0 | 0 | 0
2016-11-13 18:00 | 0 | 0 | 0 | 0 | 0 | 608268.6194 | 381742 | 0 | 0 | 0 | 0 | 0 | 0 | 0 | 0 | 0 | 0 | 0 | 3529147.3306 | 0 | 0 | 0 | 0 | 0 | 0 | 0 | 0 | 0 | 0 | 0 | 0 | 0 | -45315.1691 | 0 | 0 | 0 | 0 | 0 | 0 | 0 | 0 | 271841.7886 | 0 | 0 | 0 | 0 | 0 | 0 | 0 | 0 | 0 | 0 | 0
2016-11-13 19:00 | 0 | 0 | 0 | 0 | 0 | 595095.9972 | 382484 | 0 | 0 | 0 | 0 | 45315.1691 | 0 | 0 | 0 | 0 | 0 | 0 | 3696444.1587 | 0 | 0 | 0 | 0 | 0 | 0 | 0 | 0 | 0 | 0 | 0 | 0 | 0 | 45315.1691 | 0 | 0 | 0 | 0 | 0 | 0 | 0 | 0 | 167296.8281 | 0 | 0 | 0 | 0 | 0 | 0 | 0 | 0 | 0 | 0 | 0
2016-11-13 20:00 | 0 | 0 | 0 | 0 | 0 | 613847.8467 | 384574 | 0 | 0 | 0 | 0 | 59680.4695 | 0 | 0 | 0 | 0 | 0 | 0 | 3853040.1922 | 0 | 0 | 0 | 58312.5128 | 0 | 0 | 0 | 0 | 0 | 0 | 0 | 0 | 0 | 14365.3004 | 0 | 0 | 0 | 0 | 0 | 0 | 0 | 0 | 156596.0335 | 0 | 0 | 0 | 0 | 58312.5128 | 0 | 0 | 0 | 0 | 0 | 0
2016-11-13 21:00 | 0 | 0 | 0 | 0 | 0 | 644727.2822 | 391806 | 0 | 0 | 0 | 0 | 45315.1691 | 0 | 0 | 0 | 0 | 0 | 0 | 4178639.2875 | 0 | 0 | 0 | 0 | 0 | 0 | 0 | 0 | 0 | 0 | 0 | 0 | 0 | -14365.3004 | 0 | 0 | 0 | 0 | 0 | 0 | 0 | 0 | 325599.0953 | 0 | 0 | 0 | 0 | -58312.5128 | 0 | 0 | 0 | 0 | 0 | 0
2016-11-13 22:00 | 0 | 0 | 0 | 0 | 0 | 608775.9631 | 408986 | 0 | 0 | 0 | 0 | 90630.3383 | 0 | 0 | 0 | 0 | 0 | 0 | 4285077.6097 | 0 | 0 | 0 | 48036.4719 | 0 | 0 | 0 | 0 | 0 | 0 | 0 | 0 | 0 | 45315.1691 | 0 | 0 | 0 | 0 | 0 | 0 | 0 | 0 | 106438.3221 | 0 | 0 | 0 | 0 | 48036.4719 | 0 | 0 | 0 | 0 | 0 | 0
2016-11-13 23:00 | 0 | 0 | 0 | 0 | 0 | 333530.359 | 426882 | 0 | 0 | 0 | 0 | 45315.1691 | 0 | 0 | 0 | 0 | 0 | 0 | 4285077.6097 | 0 | 0 | 0 | 0 | 0 | 0 | 0 | 0 | 0 | 0 | 0 | 0 | 0 | -45315.1691 | 0 | 0 | 0 | 0 | 0 | 0 | 0 | 0 | 0 | 0 | 0 | 0 | 0 | -48036.4719 | 0 | 0 | 0 | 0 | 0 | 0
2016-11-14 | 0 | 0 | 0 | 0 | 362571.1139 | 23066.7169 | 430953 | 0 | 0 | 0 | 0 | 0 | 0 | 0 | 0 | 0 | 0 | 0 | 4285077.6097 | 0 | 0 | 0 | 0 | 0 | 0 | 0 | 0 | 0 | 0 | 0 | 0 | 0 | -45315.1691 | 0 | 0 | 0 | 0 | 0 | 0 | 0 | 0 | 0 | 0 | 0 | 0 | 0 | 0 | 0 | 0 | 0 | 0 | 0 | 0
2016-11-14 01:00 | 0 | 0 | 0 | 0 | 476253.1691 | 0 | 430938 | 0 | 0 | 0 | 0 | 45315.1691 | 0 | 0 | 0 | 0 | 0 | 0 | 4285077.6097 | 0 | 0 | 0 | 0 | 0 | 0 | 0 | 0 | 0 | 0 | 0 | 0 | 0 | 45315.1691 | 0 | 0 | 0 | 0 | 0 | 0 | 0 | 0 | 0 | 0 | 0 | 0 | 0 | 0 | 0 | 0 | 0 | 0 | 0 | 0
2016-11-14 02:00 | 0 | 0 | 0 | 0 | 82885.9659 | 0 | 417746 | 0 | 0 | 0 | 0 | 0 | 0 | 0 | 0 | 0 | 0 | 0 | 3995532.7447 | 0 | 0 | 0 | 0 | 0 | 0 | 0 | 0 | 0 | 0 | 0 | 0 | 0 | -45315.1691 | 0 | 0 | 0 | 0 | 0 | 0 | 0 | 0 | 0 | 289544.865 | 0 | 0 | 0 | 0 | 0 | 0 | 0 | 0 | 0 | 0
2016-11-14 03:00 | 0 | 0 | 0 | 0 | 109957.135 | 0 | 399502 | 0 | 0 | 0 | 0 | 0 | 0 | 0 | 0 | 0 | 0 | 0 | 3705987.8797 | 0 | 0 | 0 | 0 | 0 | 0 | 0 | 0 | 0 | 0 | 0 | 0 | 0 | 0 | 0 | 0 | 0 | 0 | 0 | 0 | 0 | 0 | 0 | 289544.865 | 0 | 0 | 0 | 0 | 0 | 0 | 0 | 0 | 0 | 0
2016-11-14 04:00 | 0 | 0 | 0 | 0 | 425196.1691 | 0 | 379881 | 0 | 0 | 0 | 0 | 45315.1691 | 0 | 0 | 0 | 0 | 0 | 0 | 3705987.8797 | 0 | 0 | 0 | 0 | 0 | 0 | 0 | 0 | 0 | 0 | 0 | 0 | 0 | 45315.1691 | 0 | 0 | 0 | 0 | 0 | 0 | 0 | 0 | 0 | 0 | 0 | 0 | 0 | 0 | 0 | 0 | 0 | 0 | 0 | 0
2016-11-14 05:00 | 0 | 0 | 0 | 0 | 28052.9659 | 0 | 362913 | 0 | 0 | 0 | 0 | 0 | 0 | 0 | 0 | 0 | 0 | 0 | 3416443.0148 | 0 | 0 | 0 | 0 | 0 | 0 | 0 | 0 | 0 | 0 | 0 | 0 | 0 | -45315.1691 | 0 | 0 | 0 | 0 | 0 | 0 | 0 | 0 | 0 | 289544.865 | 0 | 0 | 0 | 0 | 0 | 0 | 0 | 0 | 0 | 0
2016-11-14 06:00 | 0 | 0 | 0 | 0 | 349904 | 0 | 349904 | 0 | 0 | 0 | 0 | 0 | 0 | 0 | 0 | 0 | 0 | 0 | 3416443.0148 | 0 | 0 | 0 | 0 | 0 | 0 | 0 | 0 | 0 | 0 | 0 | 0 | 0 | 0 | 0 | 0 | 0 | 0 | 0 | 0 | 0 | 0 | 0 | 0 | 0 | 0 | 0 | 0 | 0 | 0 | 0 | 0 | 0 | 0
2016-11-14 07:00 | 0 | 0 | 0 | 0 | 388229.1691 | 0 | 342914 | 0 | 0 | 0 | 0 | 45315.1691 | 0 | 0 | 0 | 0 | 0 | 0 | 3416443.0148 | 0 | 0 | 0 | 0 | 0 | 0 | 0 | 0 | 0 | 0 | 0 | 0 | 0 | 45315.1691 | 0 | 0 | 0 | 0 | 0 | 0 | 0 | 0 | 0 | 0 | 0 | 0 | 0 | 0 | 0 | 0 | 0 | 0 | 0 | 0
2016-11-14 08:00 | 0 | 0 | 0 | 0 | 6151.9659 | 0 | 341012 | 0 | 0 | 0 | 0 | 0 | 0 | 0 | 0 | 0 | 0 | 0 | 3126898.1498 | 0 | 0 | 0 | 0 | 0 | 0 | 0 | 0 | 0 | 0 | 0 | 0 | 0 | -45315.1691 | 0 | 0 | 0 | 0 | 0 | 0 | 0 | 0 | 0 | 289544.865 | 0 | 0 | 0 | 0 | 0 | 0 | 0 | 0 | 0 | 0
2016-11-14 09:00 | 0 | 0 | 0 | 0 | 391291.1691 | 0 | 345976 | 0 | 0 | 0 | 0 | 45315.1691 | 0 | 0 | 0 | 0 | 0 | 0 | 3126898.1498 | 0 | 0 | 0 | 0 | 0 | 0 | 0 | 0 | 0 | 0 | 0 | 0 | 0 | 45315.1691 | 0 | 0 | 0 | 0 | 0 | 0 | 0 | 0 | 0 | 0 | 0 | 0 | 0 | 0 | 0 | 0 | 0 | 0 | 0 | 0
2016-11-14 10:00 | 0 | 0 | 0 | 0 | 317025.8309 | 0 | 362341 | 0 | 0 | 0 | 0 | 0 | 0 | 0 | 0 | 0 | 0 | 0 | 3126898.1498 | 0 | 0 | 0 | 0 | 0 | 0 | 0 | 0 | 0 | 0 | 0 | 0 | 0 | -45315.1691 | 0 | 0 | 0 | 0 | 0 | 0 | 0 | 0 | 0 | 0 | 0 | 0 | 0 | 0 | 0 | 0 | 0 | 0 | 0 | 0
2016-11-14 11:00 | 0 | 0 | 0 | 0 | 104144.135 | 0 | 393689 | 0 | 0 | 0 | 0 | 0 | 0 | 0 | 0 | 0 | 0 | 0 | 2837353.2848 | 0 | 0 | 0 | 0 | 0 | 0 | 0 | 0 | 0 | 0 | 0 | 0 | 0 | 0 | 0 | 0 | 0 | 0 | 0 | 0 | 0 | 0 | 0 | 289544.865 | 0 | 0 | 0 | 0 | 0 | 0 | 0 | 0 | 0 | 0
2016-11-14 12:00 | 0 | 0 | 0 | 0 | 465872.4183 | 0 | 421004 | 0 | 0 | 0 | 0 | 45315.1691 | 0 | 0 | 0 | 0 | 0 | 0 | 2836906.534 | 0 | 0 | 0 | 0 | 0 | 0 | 0 | 0 | 0 | 0 | 0 | 0 | 0 | 45315.1691 | 0 | 0 | 0 | 0 | 0 | 0 | 0 | 0 | 0 | 446.7509 | 0 | 0 | 0 | 0 | 0 | 0 | 0 | 0 | 0 | 0
2016-11-14 13:00 | 0 | 0 | 0 | 0 | 385498.7856 | 25.0452 | 430839 | 0 | 0 | 0 | 0 | 0 | 0 | 0 | 0 | 0 | 0 | 0 | 2836906.534 | 0 | 0 | 0 | 0 | 0 | 0 | 0 | 0 | 0 | 0 | 0 | 0 | 0 | -45315.1691 | 0 | 0 | 0 | 0 | 0 | 0 | 0 | 0 | 0 | 0 | 0 | 0 | 0 | 0 | 0 | 0 | 0 | 0 | 0 | 0
2016-11-14 14:00 | 0 | 0 | 0 | 0 | 237223.6371 | 195848.3629 | 433072 | 0 | 0 | 0 | 0 | 0 | 0 | 0 | 0 | 0 | 0 | 0 | 2836906.534 | 0 | 0 | 0 | 0 | 0 | 0 | 0 | 0 | 0 | 0 | 0 | 0 | 0 | 0 | 0 | 0 | 0 | 0 | 0 | 0 | 0 | 0 | 0 | 0 | 0 | 0 | 0 | 0 | 0 | 0 | 0 | 0 | 0 | 0
2016-11-14 15:00 | 0 | 0 | 0 | 0 | 199943.4566 | 539990.3097 | 432017 | 0 | 0 | 0 | 0 | 45315.1691 | 0 | 0 | 0 | 0 | 0 | 0 | 3041195.6184 | 0 | 0 | 0 | 58312.5128 | 0 | 0 | 0 | 0 | 0 | 0 | 0 | 0 | 0 | 45315.1691 | 0 | 0 | 0 | 0 | 0 | 0 | 0 | 0 | 204289.0844 | 0 | 0 | 0 | 0 | 58312.5128 | 0 | 0 | 0 | 0 | 0 | 0
2016-11-14 16:00 | 0 | 0 | 0 | 0 | 0 | 672131.2262 | 430617 | 0 | 0 | 0 | 0 | 0 | 0 | 0 | 0 | 0 | 0 | 0 | 3352677.702 | 0 | 0 | 0 | 33659.8246 | 0 | 0 | 0 | 0 | 0 | 0 | 0 | 0 | 0 | -45315.1691 | 0 | 0 | 0 | 0 | 0 | 0 | 0 | 0 | 311482.0836 | 0 | 0 | 0 | 0 | -24652.6882 | 0 | 0 | 0 | 0 | 0 | 0
2016-11-14 17:00 | 0 | 0 | 0 | 0 | 0 | 665277.7431 | 428936 | 0 | 0 | 0 | 0 | 0 | 0 | 0 | 0 | 0 | 0 | 0 | 3530706.9322 | 0 | 0 | 0 | 91972.3374 | 0 | 0 | 0 | 0 | 0 | 0 | 0 | 0 | 0 | 0 | 0 | 0 | 0 | 0 | 0 | 0 | 0 | 0 | 178029.2303 | 0 | 0 | 0 | 0 | 58312.5128 | 0 | 0 | 0 | 0 | 0 | 0
2016-11-14 18:00 | 0 | 0 | 0 | 0 | 0 | 625241.7548 | 429070 | 0 | 0 | 0 | 0 | 45315.1691 | 0 | 0 | 0 | 0 | 0 | 0 | 3739876.0307 | 0 | 0 | 0 | 33659.8246 | 0 | 0 | 0 | 0 | 0 | 0 | 0 | 0 | 0 | 45315.1691 | 0 | 0 | 0 | 0 | 0 | 0 | 0 | 0 | 209169.0985 | 0 | 0 | 0 | 0 | -58312.5128 | 0 | 0 | 0 | 0 | 0 | 0
2016-11-14 19:00 | 0 | 0 | 0 | 0 | 0 | 610658.1382 | 429960 | 0 | 0 | 0 | 0 | 0 | 0 | 0 | 0 | 0 | 0 | 0 | 3999549.1626 | 0 | 0 | 0 | 0 | 0 | 0 | 0 | 0 | 0 | 0 | 0 | 0 | 0 | -45315.1691 | 0 | 0 | 0 | 0 | 0 | 0 | 0 | 0 | 259673.1319 | 0 | 0 | 0 | 0 | -33659.8246 | 0 | 0 | 0 | 0 | 0 | 0
2016-11-14 20:00 | 0 | 0 | 0 | 0 | 0 | 629944.5749 | 430707 | 0 | 0 | 0 | 0 | 45315.1691 | 0 | 0 | 0 | 0 | 0 | 0 | 4153471.5684 | 0 | 0 | 0 | 0 | 0 | 0 | 0 | 0 | 0 | 0 | 0 | 0 | 0 | 45315.1691 | 0 | 0 | 0 | 0 | 0 | 0 | 0 | 0 | 153922.4058 | 0 | 0 | 0 | 0 | 0 | 0 | 0 | 0 | 0 | 0 | 0
2016-11-14 21:00 | 0 | 0 | 0 | 0 | 0 | 668507.5955 | 436153 | 0 | 0 | 0 | 0 | 0 | 0 | 0 | 0 | 0 | 0 | 0 | 4431141.3331 | 0 | 0 | 0 | 0 | 0 | 0 | 0 | 0 | 0 | 0 | 0 | 0 | 0 | -45315.1691 | 0 | 0 | 0 | 0 | 0 | 0 | 0 | 0 | 277669.7646 | 0 | 0 | 0 | 0 | 0 | 0 | 0 | 0 | 0 | 0 | 0
2016-11-14 22:00 | 0 | 0 | 0 | 0 | 0 | 632793.3158 | 450135 | 0 | 0 | 0 | 0 | 0 | 0 | 0 | 0 | 0 | 0 | 0 | 4613799.6489 | 0 | 0 | 0 | 0 | 0 | 0 | 0 | 0 | 0 | 0 | 0 | 0 | 0 | 0 | 0 | 0 | 0 | 0 | 0 | 0 | 0 | 0 | 182658.3158 | 0 | 0 | 0 | 0 | 0 | 0 | 0 | 0 | 0 | 0 | 0
2016-11-14 23:00 | 0 | 0 | 0 | 0 | 153293.1559 | 354534.0133 | 462512 | 0 | 0 | 0 | 0 | 45315.1691 | 0 | 0 | 0 | 0 | 0 | 0 | 4613799.6489 | 0 | 0 | 0 | 0 | 0 | 0 | 0 | 0 | 0 | 0 | 0 | 0 | 0 | 45315.1691 | 0 | 0 | 0 | 0 | 0 | 0 | 0 | 0 | 0 | 0 | 0 | 0 | 0 | 0 | 0 | 0 | 0 | 0 | 0 | 0
2016-11-15 | 0 | 0 | 0 | 0 | 328476.3912 | 19027.8911 | 463726 | 0 | 0 | 0 | 0 | 45315.1691 | 0 | 0 | 0 | 0 | 0 | 0 | 4497577.9312 | 0 | 0 | 0 | 0 | 0 | 0 | 0 | 0 | 0 | 0 | 0 | 0 | 0 | 0 | 0 | 0 | 0 | 0 | 0 | 0 | 0 | 0 | 0 | 116221.7177 | 0 | 0 | 0 | 0 | 0 | 0 | 0 | 0 | 0 | 0
2016-11-15 01:00 | 0 | 0 | 0 | 0 | 123219.9659 | 0 | 458080 | 0 | 0 | 0 | 0 | 0 | 0 | 0 | 0 | 0 | 0 | 0 | 4208033.0662 | 0 | 0 | 0 | 0 | 0 | 0 | 0 | 0 | 0 | 0 | 0 | 0 | 0 | -45315.1691 | 0 | 0 | 0 | 0 | 0 | 0 | 0 | 0 | 0 | 289544.865 | 0 | 0 | 0 | 0 | 0 | 0 | 0 | 0 | 0 | 0
2016-11-15 02:00 | 0 | 0 | 0 | 0 | 152378.135 | 0 | 441923 | 0 | 0 | 0 | 0 | 0 | 0 | 0 | 0 | 0 | 0 | 0 | 3918488.2012 | 0 | 0 | 0 | 0 | 0 | 0 | 0 | 0 | 0 | 0 | 0 | 0 | 0 | 0 | 0 | 0 | 0 | 0 | 0 | 0 | 0 | 0 | 0 | 289544.865 | 0 | 0 | 0 | 0 | 0 | 0 | 0 | 0 | 0 | 0
2016-11-15 03:00 | 0 | 0 | 0 | 0 | 174919.3042 | 0 | 419149 | 0 | 0 | 0 | 0 | 45315.1691 | 0 | 0 | 0 | 0 | 0 | 0 | 3628943.3363 | 0 | 0 | 0 | 0 | 0 | 0 | 0 | 0 | 0 | 0 | 0 | 0 | 0 | 45315.1691 | 0 | 0 | 0 | 0 | 0 | 0 | 0 | 0 | 0 | 289544.865 | 0 | 0 | 0 | 0 | 0 | 0 | 0 | 0 | 0 | 0
2016-11-15 04:00 | 0 | 0 | 0 | 0 | 348694.8309 | 0 | 394010 | 0 | 0 | 0 | 0 | 0 | 0 | 0 | 0 | 0 | 0 | 0 | 3628943.3363 | 0 | 0 | 0 | 0 | 0 | 0 | 0 | 0 | 0 | 0 | 0 | 0 | 0 | -45315.1691 | 0 | 0 | 0 | 0 | 0 | 0 | 0 | 0 | 0 | 0 | 0 | 0 | 0 | 0 | 0 | 0 | 0 | 0 | 0 | 0
2016-11-15 05:00 | 0 | 0 | 0 | 0 | 84466.135 | 0 | 374011 | 0 | 0 | 0 | 0 | 0 | 0 | 0 | 0 | 0 | 0 | 0 | 3339398.4713 | 0 | 0 | 0 | 0 | 0 | 0 | 0 | 0 | 0 | 0 | 0 | 0 | 0 | 0 | 0 | 0 | 0 | 0 | 0 | 0 | 0 | 0 | 0 | 289544.865 | 0 | 0 | 0 | 0 | 0 | 0 | 0 | 0 | 0 | 0
2016-11-15 06:00 | 0 | 0 | 0 | 0 | 405098.1691 | 0 | 359783 | 0 | 0 | 0 | 0 | 45315.1691 | 0 | 0 | 0 | 0 | 0 | 0 | 3339398.4713 | 0 | 0 | 0 | 0 | 0 | 0 | 0 | 0 | 0 | 0 | 0 | 0 | 0 | 45315.1691 | 0 | 0 | 0 | 0 | 0 | 0 | 0 | 0 | 0 | 0 | 0 | 0 | 0 | 0 | 0 | 0 | 0 | 0 | 0 | 0
2016-11-15 07:00 | 0 | 0 | 0 | 0 | 305657.8309 | 0 | 350973 | 0 | 0 | 0 | 0 | 0 | 0 | 0 | 0 | 0 | 0 | 0 | 3339398.4713 | 0 | 0 | 0 | 0 | 0 | 0 | 0 | 0 | 0 | 0 | 0 | 0 | 0 | -45315.1691 | 0 | 0 | 0 | 0 | 0 | 0 | 0 | 0 | 0 | 0 | 0 | 0 | 0 | 0 | 0 | 0 | 0 | 0 | 0 | 0
2016-11-15 08:00 | 0 | 0 | 0 | 0 | 102860.3042 | 0 | 347090 | 0 | 0 | 0 | 0 | 45315.1691 | 0 | 0 | 0 | 0 | 0 | 0 | 3049853.6063 | 0 | 0 | 0 | 0 | 0 | 0 | 0 | 0 | 0 | 0 | 0 | 0 | 0 | 45315.1691 | 0 | 0 | 0 | 0 | 0 | 0 | 0 | 0 | 0 | 289544.865 | 0 | 0 | 0 | 0 | 0 | 0 | 0 | 0 | 0 | 0
2016-11-15 09:00 | 0 | 0 | 0 | 0 | 304401.8309 | 0 | 349717 | 0 | 0 | 0 | 0 | 0 | 0 | 0 | 0 | 0 | 0 | 0 | 3049853.6063 | 0 | 0 | 0 | 0 | 0 | 0 | 0 | 0 | 0 | 0 | 0 | 0 | 0 | -45315.1691 | 0 | 0 | 0 | 0 | 0 | 0 | 0 | 0 | 0 | 0 | 0 | 0 | 0 | 0 | 0 | 0 | 0 | 0 | 0 | 0
2016-11-15 10:00 | 0 | 0 | 0 | 0 | 361722 | 0 | 361722 | 0 | 0 | 0 | 0 | 0 | 0 | 0 | 0 | 0 | 0 | 0 | 3049853.6063 | 0 | 0 | 0 | 0 | 0 | 0 | 0 | 0 | 0 | 0 | 0 | 0 | 0 | 0 | 0 | 0 | 0 | 0 | 0 | 0 | 0 | 0 | 0 | 0 | 0 | 0 | 0 | 0 | 0 | 0 | 0 | 0 | 0 | 0
2016-11-15 11:00 | 0 | 0 | 0 | 0 | 147296.3042 | 0 | 391526 | 0 | 0 | 0 | 0 | 45315.1691 | 0 | 0 | 0 | 0 | 0 | 0 | 2760308.7414 | 0 | 0 | 0 | 0 | 0 | 0 | 0 | 0 | 0 | 0 | 0 | 0 | 0 | 45315.1691 | 0 | 0 | 0 | 0 | 0 | 0 | 0 | 0 | 0 | 289544.865 | 0 | 0 | 0 | 0 | 0 | 0 | 0 | 0 | 0 | 0
2016-11-15 12:00 | 0 | 0 | 0 | 0 | 372394.8309 | 0 | 417710 | 0 | 0 | 0 | 0 | 0 | 0 | 0 | 0 | 0 | 0 | 0 | 2760308.7414 | 0 | 0 | 0 | 0 | 0 | 0 | 0 | 0 | 0 | 0 | 0 | 0 | 0 | -45315.1691 | 0 | 0 | 0 | 0 | 0 | 0 | 0 | 0 | 0 | 0 | 0 | 0 | 0 | 0 | 0 | 0 | 0 | 0 | 0 | 0
2016-11-15 13:00 | 0 | 0 | 0 | 0 | 426700.0077 | 25.9923 | 426726 | 0 | 0 | 0 | 0 | 0 | 0 | 0 | 0 | 0 | 0 | 0 | 2760308.7414 | 0 | 0 | 0 | 0 | 0 | 0 | 0 | 0 | 0 | 0 | 0 | 0 | 0 | 0 | 0 | 0 | 0 | 0 | 0 | 0 | 0 | 0 | 0 | 0 | 0 | 0 | 0 | 0 | 0 | 0 | 0 | 0 | 0 | 0
2016-11-15 14:00 | 0 | 0 | 0 | 0 | 263461.6373 | 210956.5318 | 429103 | 0 | 0 | 0 | 0 | 45315.1691 | 0 | 0 | 0 | 0 | 0 | 0 | 2760308.7414 | 0 | 0 | 0 | 0 | 0 | 0 | 0 | 0 | 0 | 0 | 0 | 0 | 0 | 45315.1691 | 0 | 0 | 0 | 0 | 0 | 0 | 0 | 0 | 0 | 0 | 0 | 0 | 0 | 0 | 0 | 0 | 0 | 0 | 0 | 0
2016-11-15 15:00 | 0 | 0 | 0 | 0 | 180191.4637 | 592598.967 | 428933 | 0 | 0 | 0 | 0 | 5260.9918 | 0 | 0 | 0 | 0 | 0 | 0 | 3085907.8367 | 0 | 0 | 0 | 58312.5128 | 0 | 0 | 0 | 0 | 0 | 0 | 0 | 0 | 0 | -40054.1773 | 0 | 0 | 0 | 0 | 0 | 0 | 0 | 0 | 325599.0953 | 0 | 0 | 0 | 0 | 58312.5128 | 0 | 0 | 0 | 0 | 0 | 0
2016-11-15 16:00 | 0 | 0 | 0 | 0 | 0 | 695923.1193 | 427043 | 0 | 0 | 0 | 0 | 50576.1609 | 0 | 0 | 0 | 0 | 0 | 0 | 3367785.2996 | 0 | 0 | 0 | 0 | 0 | 0 | 0 | 0 | 0 | 0 | 0 | 0 | 0 | 45315.1691 | 0 | 0 | 0 | 0 | 0 | 0 | 0 | 0 | 281877.4629 | 0 | 0 | 0 | 0 | -58312.5128 | 0 | 0 | 0 | 0 | 0 | 0
2016-11-15 17:00 | 0 | 0 | 0 | 0 | 0 | 667440.0511 | 426613 | 0 | 0 | 0 | 0 | 5260.9918 | 0 | 0 | 0 | 0 | 0 | 0 | 3653927.5199 | 0 | 0 | 0 | 0 | 0 | 0 | 0 | 0 | 0 | 0 | 0 | 0 | 0 | -45315.1691 | 0 | 0 | 0 | 0 | 0 | 0 | 0 | 0 | 286142.2203 | 0 | 0 | 0 | 0 | 0 | 0 | 0 | 0 | 0 | 0 | 0
2016-11-15 18:00 | 0 | 0 | 0 | 0 | 0 | 622923.9107 | 428470 | 0 | 0 | 0 | 0 | 50576.1609 | 0 | 0 | 0 | 0 | 0 | 0 | 3803066.2614 | 0 | 0 | 0 | 0 | 0 | 0 | 0 | 0 | 0 | 0 | 0 | 0 | 0 | 45315.1691 | 0 | 0 | 0 | 0 | 0 | 0 | 0 | 0 | 149138.7415 | 0 | 0 | 0 | 0 | 0 | 0 | 0 | 0 | 0 | 0 | 0
2016-11-15 19:00 | 0 | 0 | 0 | 0 | 0 | 604379.8913 | 429860 | 0 | 0 | 0 | 0 | 5260.9918 | 0 | 0 | 0 | 0 | 0 | 0 | 4022901.3218 | 0 | 0 | 0 | 0 | 0 | 0 | 0 | 0 | 0 | 0 | 0 | 0 | 0 | -45315.1691 | 0 | 0 | 0 | 0 | 0 | 0 | 0 | 0 | 219835.0604 | 0 | 0 | 0 | 0 | 0 | 0 | 0 | 0 | 0 | 0 | 0
2016-11-15 20:00 | 0 | 0 | 0 | 0 | 0 | 617708.5063 | 431192 | 0 | 0 | 0 | 0 | 50576.1609 | 0 | 0 | 0 | 0 | 0 | 0 | 4164102.659 | 0 | 0 | 0 | 0 | 0 | 0 | 0 | 0 | 0 | 0 | 0 | 0 | 0 | 45315.1691 | 0 | 0 | 0 | 0 | 0 | 0 | 0 | 0 | 141201.3372 | 0 | 0 | 0 | 0 | 0 | 0 | 0 | 0 | 0 | 0 | 0
2016-11-15 21:00 | 0 | 0 | 0 | 0 | 0 | 644172.6472 | 435035 | 0 | 0 | 0 | 0 | 5260.9918 | 0 | 0 | 0 | 0 | 0 | 0 | 4418555.4754 | 0 | 0 | 0 | 0 | 0 | 0 | 0 | 0 | 0 | 0 | 0 | 0 | 0 | -45315.1691 | 0 | 0 | 0 | 0 | 0 | 0 | 0 | 0 | 254452.8163 | 0 | 0 | 0 | 0 | 0 | 0 | 0 | 0 | 0 | 0 | 0
2016-11-15 22:00 | 0 | 0 | 0 | 0 | 0 | 602554.8835 | 447443 | 0 | 0 | 0 | 0 | 50576.1609 | 0 | 0 | 0 | 0 | 0 | 0 | 4528352.1897 | 0 | 0 | 0 | 0 | 0 | 0 | 0 | 0 | 0 | 0 | 0 | 0 | 0 | 45315.1691 | 0 | 0 | 0 | 0 | 0 | 0 | 0 | 0 | 109796.7143 | 0 | 0 | 0 | 0 | 0 | 0 | 0 | 0 | 0 | 0 | 0
2016-11-15 23:00 | 0 | 0 | 0 | 0 | 0 | 303805.9252 | 457660 | 0 | 0 | 0 | 0 | 5260.9918 | 0 | 0 | 0 | 0 | 0 | 0 | 4419813.2841 | 0 | 0 | 0 | 0 | 0 | 0 | 0 | 0 | 0 | 0 | 0 | 0 | 0 | -45315.1691 | 0 | 0 | 0 | 0 | 0 | 0 | 0 | 0 | 0 | 108538.9056 | 0 | 0 | 0 | 0 | 0 | 0 | 0 | 0 | 0 | 0
2016-11-16 | 0 | 0 | 0 | 0 | 390921.1781 | 15566.3713 | 459462 | 0 | 0 | 0 | 0 | 45315.1691 | 0 | 0 | 0 | 0 | 0 | 0 | 4326784.6562 | 0 | 0 | 0 | 0 | 0 | 0 | 0 | 0 | 0 | 0 | 0 | 0 | 0 | 40054.1773 | 0 | 0 | 0 | 0 | 0 | 0 | 0 | 0 | 0 | 93028.6279 | 0 | 0 | 0 | 0 | 0 | 0 | 0 | 0 | 0 | 0
2016-11-16 01:00 | 0 | 0 | 0 | 0 | 119760.9659 | 0 | 454621 | 0 | 0 | 0 | 0 | 0 | 0 | 0 | 0 | 0 | 0 | 0 | 4037239.7912 | 0 | 0 | 0 | 0 | 0 | 0 | 0 | 0 | 0 | 0 | 0 | 0 | 0 | -45315.1691 | 0 | 0 | 0 | 0 | 0 | 0 | 0 | 0 | 0 | 289544.865 | 0 | 0 | 0 | 0 | 0 | 0 | 0 | 0 | 0 | 0
2016-11-16 02:00 | 0 | 0 | 0 | 0 | 149907.135 | 0 | 439452 | 0 | 0 | 0 | 0 | 0 | 0 | 0 | 0 | 0 | 0 | 0 | 3747694.9262 | 0 | 0 | 0 | 0 | 0 | 0 | 0 | 0 | 0 | 0 | 0 | 0 | 0 | 0 | 0 | 0 | 0 | 0 | 0 | 0 | 0 | 0 | 0 | 289544.865 | 0 | 0 | 0 | 0 | 0 | 0 | 0 | 0 | 0 | 0
2016-11-16 03:00 | 0 | 0 | 0 | 0 | 462135.1691 | 0 | 416820 | 0 | 0 | 0 | 0 | 45315.1691 | 0 | 0 | 0 | 0 | 0 | 0 | 3747694.9262 | 0 | 0 | 0 | 0 | 0 | 0 | 0 | 0 | 0 | 0 | 0 | 0 | 0 | 45315.1691 | 0 | 0 | 0 | 0 | 0 | 0 | 0 | 0 | 0 | 0 | 0 | 0 | 0 | 0 | 0 | 0 | 0 | 0 | 0 | 0
2016-11-16 04:00 | 0 | 0 | 0 | 0 | 57723.9659 | 0 | 392584 | 0 | 0 | 0 | 0 | 0 | 0 | 0 | 0 | 0 | 0 | 0 | 3458150.0613 | 0 | 0 | 0 | 0 | 0 | 0 | 0 | 0 | 0 | 0 | 0 | 0 | 0 | -45315.1691 | 0 | 0 | 0 | 0 | 0 | 0 | 0 | 0 | 0 | 289544.865 | 0 | 0 | 0 | 0 | 0 | 0 | 0 | 0 | 0 | 0
2016-11-16 05:00 | 0 | 0 | 0 | 0 | 371667 | 0 | 371667 | 0 | 0 | 0 | 0 | 0 | 0 | 0 | 0 | 0 | 0 | 0 | 3458150.0613 | 0 | 0 | 0 | 0 | 0 | 0 | 0 | 0 | 0 | 0 | 0 | 0 | 0 | 0 | 0 | 0 | 0 | 0 | 0 | 0 | 0 | 0 | 0 | 0 | 0 | 0 | 0 | 0 | 0 | 0 | 0 | 0 | 0 | 0
2016-11-16 06:00 | 0 | 0 | 0 | 0 | 402529.1691 | 0 | 357214 | 0 | 0 | 0 | 0 | 45315.1691 | 0 | 0 | 0 | 0 | 0 | 0 | 3458150.0613 | 0 | 0 | 0 | 0 | 0 | 0 | 0 | 0 | 0 | 0 | 0 | 0 | 0 | 45315.1691 | 0 | 0 | 0 | 0 | 0 | 0 | 0 | 0 | 0 | 0 | 0 | 0 | 0 | 0 | 0 | 0 | 0 | 0 | 0 | 0
2016-11-16 07:00 | 0 | 0 | 0 | 0 | 14357.9659 | 0 | 349218 | 0 | 0 | 0 | 0 | 0 | 0 | 0 | 0 | 0 | 0 | 0 | 3168605.1963 | 0 | 0 | 0 | 0 | 0 | 0 | 0 | 0 | 0 | 0 | 0 | 0 | 0 | -45315.1691 | 0 | 0 | 0 | 0 | 0 | 0 | 0 | 0 | 0 | 289544.865 | 0 | 0 | 0 | 0 | 0 | 0 | 0 | 0 | 0 | 0
2016-11-16 08:00 | 0 | 0 | 0 | 0 | 391030.1691 | 0 | 345715 | 0 | 0 | 0 | 0 | 45315.1691 | 0 | 0 | 0 | 0 | 0 | 0 | 3168605.1963 | 0 | 0 | 0 | 0 | 0 | 0 | 0 | 0 | 0 | 0 | 0 | 0 | 0 | 45315.1691 | 0 | 0 | 0 | 0 | 0 | 0 | 0 | 0 | 0 | 0 | 0 | 0 | 0 | 0 | 0 | 0 | 0 | 0 | 0 | 0
2016-11-16 09:00 | 0 | 0 | 0 | 0 | 302560.8309 | 0 | 347876 | 0 | 0 | 0 | 0 | 0 | 0 | 0 | 0 | 0 | 0 | 0 | 3168605.1963 | 0 | 0 | 0 | 0 | 0 | 0 | 0 | 0 | 0 | 0 | 0 | 0 | 0 | -45315.1691 | 0 | 0 | 0 | 0 | 0 | 0 | 0 | 0 | 0 | 0 | 0 | 0 | 0 | 0 | 0 | 0 | 0 | 0 | 0 | 0
2016-11-16 10:00 | 0 | 0 | 0 | 0 | 407425.1691 | 0 | 362110 | 0 | 0 | 0 | 0 | 45315.1691 | 0 | 0 | 0 | 0 | 0 | 0 | 3168605.1963 | 0 | 0 | 0 | 0 | 0 | 0 | 0 | 0 | 0 | 0 | 0 | 0 | 0 | 45315.1691 | 0 | 0 | 0 | 0 | 0 | 0 | 0 | 0 | 0 | 0 | 0 | 0 | 0 | 0 | 0 | 0 | 0 | 0 | 0 | 0
2016-11-16 11:00 | 0 | 0 | 0 | 0 | 57943.9659 | 0 | 392804 | 0 | 0 | 0 | 0 | 0 | 0 | 0 | 0 | 0 | 0 | 0 | 2879060.3313 | 0 | 0 | 0 | 0 | 0 | 0 | 0 | 0 | 0 | 0 | 0 | 0 | 0 | -45315.1691 | 0 | 0 | 0 | 0 | 0 | 0 | 0 | 0 | 0 | 289544.865 | 0 | 0 | 0 | 0 | 0 | 0 | 0 | 0 | 0 | 0
2016-11-16 12:00 | 0 | 0 | 0 | 0 | 418031 | 0 | 418031 | 0 | 0 | 0 | 0 | 0 | 0 | 0 | 0 | 0 | 0 | 0 | 2879060.3313 | 0 | 0 | 0 | 0 | 0 | 0 | 0 | 0 | 0 | 0 | 0 | 0 | 0 | 0 | 0 | 0 | 0 | 0 | 0 | 0 | 0 | 0 | 0 | 0 | 0 | 0 | 0 | 0 | 0 | 0 | 0 | 0 | 0 | 0
2016-11-16 13:00 | 0 | 0 | 0 | 0 | 471259.5983 | 27.5708 | 425972 | 0 | 0 | 0 | 0 | 45315.1691 | 0 | 0 | 0 | 0 | 0 | 0 | 2879060.3313 | 0 | 0 | 0 | 0 | 0 | 0 | 0 | 0 | 0 | 0 | 0 | 0 | 0 | 45315.1691 | 0 | 0 | 0 | 0 | 0 | 0 | 0 | 0 | 0 | 0 | 0 | 0 | 0 | 0 | 0 | 0 | 0 | 0 | 0 | 0
2016-11-16 14:00 | 0 | 0 | 0 | 0 | 239879.6619 | 142402.169 | 427597 | 0 | 0 | 0 | 0 | 0 | 0 | 0 | 0 | 0 | 0 | 0 | 2879060.3313 | 0 | 0 | 0 | 0 | 0 | 0 | 0 | 0 | 0 | 0 | 0 | 0 | 0 | -45315.1691 | 0 | 0 | 0 | 0 | 0 | 0 | 0 | 0 | 0 | 0 | 0 | 0 | 0 | 0 | 0 | 0 | 0 | 0 | 0 | 0
2016-11-16 15:00 | 0 | 0 | 0 | 0 | 0 | 335489.1725 | 427627 | 0 | 0 | 0 | 0 | 45315.1691 | 0 | 0 | 0 | 0 | 0 | 0 | 2741607.3347 | 0 | 0 | 0 | 0 | 0 | 0 | 0 | 0 | 0 | 0 | 0 | 0 | 0 | 45315.1691 | 0 | 0 | 0 | 0 | 0 | 0 | 0 | 0 | 0 | 137452.9966 | 0 | 0 | 0 | 0 | 0 | 0 | 0 | 0 | 0 | 0
2016-11-16 16:00 | 0 | 0 | 0 | 0 | 0 | 470162.4119 | 426578 | 0 | 0 | 0 | 0 | 55239.7564 | 0 | 0 | 0 | 0 | 0 | 0 | 2741607.3347 | 0 | 0 | 0 | 33659.8246 | 0 | 0 | 0 | 0 | 0 | 0 | 0 | 0 | 0 | 9924.5873 | 0 | 0 | 0 | 0 | 0 | 0 | 0 | 0 | 0 | 0 | 0 | 0 | 0 | 33659.8246 | 0 | 0 | 0 | 0 | 0 | 0
2016-11-16 17:00 | 0 | 0 | 0 | 0 | 0 | 511325.9467 | 426245 | 0 | 0 | 0 | 0 | 9924.5873 | 0 | 0 | 0 | 0 | 0 | 0 | 2813690.9378 | 0 | 0 | 0 | 91972.3374 | 0 | 0 | 0 | 0 | 0 | 0 | 0 | 0 | 0 | -45315.1691 | 0 | 0 | 0 | 0 | 0 | 0 | 0 | 0 | 72083.6031 | 0 | 0 | 0 | 0 | 58312.5128 | 0 | 0 | 0 | 0 | 0 | 0
2016-11-16 18:00 | 0 | 0 | 0 | 0 | 230780.4569 | 510533.2948 | 428712 | 0 | 0 | 0 | 0 | 55239.7564 | 0 | 0 | 0 | 0 | 0 | 0 | 3139290.0331 | 0 | 0 | 0 | 33659.8246 | 0 | 0 | 0 | 0 | 0 | 0 | 0 | 0 | 0 | 45315.1691 | 0 | 0 | 0 | 0 | 0 | 0 | 0 | 0 | 325599.0953 | 0 | 0 | 0 | 0 | -58312.5128 | 0 | 0 | 0 | 0 | 0 | 0
2016-11-16 19:00 | 0 | 0 | 0 | 0 | 0 | 504113.0172 | 430296 | 0 | 0 | 0 | 0 | 9924.5873 | 0 | 0 | 0 | 0 | 0 | 0 | 3292082.044 | 0 | 0 | 0 | 0 | 0 | 0 | 0 | 0 | 0 | 0 | 0 | 0 | 0 | -45315.1691 | 0 | 0 | 0 | 0 | 0 | 0 | 0 | 0 | 152792.0109 | 0 | 0 | 0 | 0 | -33659.8246 | 0 | 0 | 0 | 0 | 0 | 0
2016-11-16 20:00 | 0 | 0 | 0 | 0 | 0 | 508593.1673 | 431956 | 0 | 0 | 0 | 0 | 55239.7564 | 0 | 0 | 0 | 0 | 0 | 0 | 3292082.044 | 0 | 0 | 0 | 31321.9982 | 0 | 0 | 0 | 0 | 0 | 0 | 0 | 0 | 0 | 45315.1691 | 0 | 0 | 0 | 0 | 0 | 0 | 0 | 0 | 0 | 0 | 0 | 0 | 0 | 31321.9982 | 0 | 0 | 0 | 0 | 0 | 0
2016-11-16 21:00 | 0 | 0 | 0 | 0 | 0 | 494999.2581 | 435639 | 0 | 0 | 0 | 0 | 45315.1691 | 0 | 0 | 0 | 0 | 0 | 0 | 3392688.8876 | 0 | 0 | 0 | 0 | 0 | 0 | 0 | 0 | 0 | 0 | 0 | 0 | 0 | -9924.5873 | 0 | 0 | 0 | 0 | 0 | 0 | 0 | 0 | 100606.8436 | 0 | 0 | 0 | 0 | -31321.9982 | 0 | 0 | 0 | 0 | 0 | 0
2016-11-16 22:00 | 0 | 0 | 0 | 0 | 313569.2542 | 412841.6719 | 446127 | 0 | 0 | 0 | 0 | 0 | 0 | 0 | 0 | 0 | 0 | 0 | 3718287.983 | 0 | 0 | 0 | 0 | 0 | 0 | 0 | 0 | 0 | 0 | 0 | 0 | 0 | -45315.1691 | 0 | 0 | 0 | 0 | 0 | 0 | 0 | 0 | 325599.0953 | 0 | 0 | 0 | 0 | 0 | 0 | 0 | 0 | 0 | 0 | 0
2016-11-16 23:00 | 0 | 0 | 0 | 0 | 259874.5646 | 196742.4354 | 456617 | 0 | 0 | 0 | 0 | 0 | 0 | 0 | 0 | 0 | 0 | 0 | 3718287.983 | 0 | 0 | 0 | 0 | 0 | 0 | 0 | 0 | 0 | 0 | 0 | 0 | 0 | 0 | 0 | 0 | 0 | 0 | 0 | 0 | 0 | 0 | 0 | 0 | 0 | 0 | 0 | 0 | 0 | 0 | 0 | 0 | 0 | 0
2016-11-17 | 0 | 0 | 0 | 0 | 194832.0192 | 19326.2849 | 458388 | 0 | 0 | 0 | 0 | 45315.1691 | 0 | 0 | 0 | 0 | 0 | 0 | 3428743.118 | 0 | 0 | 0 | 0 | 0 | 0 | 0 | 0 | 0 | 0 | 0 | 0 | 0 | 45315.1691 | 0 | 0 | 0 | 0 | 0 | 0 | 0 | 0 | 0 | 289544.865 | 0 | 0 | 0 | 0 | 0 | 0 | 0 | 0 | 0 | 0
2016-11-17 01:00 | 0 | 0 | 0 | 0 | 118924.9659 | 0 | 453785 | 0 | 0 | 0 | 0 | 0 | 0 | 0 | 0 | 0 | 0 | 0 | 3139198.253 | 0 | 0 | 0 | 0 | 0 | 0 | 0 | 0 | 0 | 0 | 0 | 0 | 0 | -45315.1691 | 0 | 0 | 0 | 0 | 0 | 0 | 0 | 0 | 0 | 289544.865 | 0 | 0 | 0 | 0 | 0 | 0 | 0 | 0 | 0 | 0
2016-11-17 02:00 | 0 | 0 | 0 | 0 | 439943 | 0 | 439943 | 0 | 0 | 0 | 0 | 0 | 0 | 0 | 0 | 0 | 0 | 0 | 3139198.253 | 0 | 0 | 0 | 0 | 0 | 0 | 0 | 0 | 0 | 0 | 0 | 0 | 0 | 0 | 0 | 0 | 0 | 0 | 0 | 0 | 0 | 0 | 0 | 0 | 0 | 0 | 0 | 0 | 0 | 0 | 0 | 0 | 0 | 0
2016-11-17 03:00 | 0 | 0 | 0 | 0 | 462897.1691 | 0 | 417582 | 0 | 0 | 0 | 0 | 45315.1691 | 0 | 0 | 0 | 0 | 0 | 0 | 3139198.253 | 0 | 0 | 0 | 0 | 0 | 0 | 0 | 0 | 0 | 0 | 0 | 0 | 0 | 45315.1691 | 0 | 0 | 0 | 0 | 0 | 0 | 0 | 0 | 0 | 0 | 0 | 0 | 0 | 0 | 0 | 0 | 0 | 0 | 0 | 0
2016-11-17 04:00 | 0 | 0 | 0 | 0 | 59046.9659 | 0 | 393907 | 0 | 0 | 0 | 0 | 0 | 0 | 0 | 0 | 0 | 0 | 0 | 2849653.3881 | 0 | 0 | 0 | 0 | 0 | 0 | 0 | 0 | 0 | 0 | 0 | 0 | 0 | -45315.1691 | 0 | 0 | 0 | 0 | 0 | 0 | 0 | 0 | 0 | 289544.865 | 0 | 0 | 0 | 0 | 0 | 0 | 0 | 0 | 0 | 0
2016-11-17 05:00 | 0 | 0 | 0 | 0 | 373832 | 0 | 373832 | 0 | 0 | 0 | 0 | 0 | 0 | 0 | 0 | 0 | 0 | 0 | 2849653.3881 | 0 | 0 | 0 | 0 | 0 | 0 | 0 | 0 | 0 | 0 | 0 | 0 | 0 | 0 | 0 | 0 | 0 | 0 | 0 | 0 | 0 | 0 | 0 | 0 | 0 | 0 | 0 | 0 | 0 | 0 | 0 | 0 | 0 | 0
2016-11-17 06:00 | 0 | 0 | 0 | 0 | 404229.1691 | 0 | 358914 | 0 | 0 | 0 | 0 | 45315.1691 | 0 | 0 | 0 | 0 | 0 | 0 | 2849653.3881 | 0 | 0 | 0 | 0 | 0 | 0 | 0 | 0 | 0 | 0 | 0 | 0 | 0 | 45315.1691 | 0 | 0 | 0 | 0 | 0 | 0 | 0 | 0 | 0 | 0 | 0 | 0 | 0 | 0 | 0 | 0 | 0 | 0 | 0 | 0
2016-11-17 07:00 | 0 | 0 | 0 | 0 | 304306.8309 | 0 | 349622 | 0 | 0 | 0 | 0 | 0 | 0 | 0 | 0 | 0 | 0 | 0 | 2849653.3881 | 0 | 0 | 0 | 0 | 0 | 0 | 0 | 0 | 0 | 0 | 0 | 0 | 0 | -45315.1691 | 0 | 0 | 0 | 0 | 0 | 0 | 0 | 0 | 0 | 0 | 0 | 0 | 0 | 0 | 0 | 0 | 0 | 0 | 0 | 0
2016-11-17 08:00 | 0 | 0 | 0 | 0 | 101594.3042 | 0 | 345824 | 0 | 0 | 0 | 0 | 45315.1691 | 0 | 0 | 0 | 0 | 0 | 0 | 2560108.5231 | 0 | 0 | 0 | 0 | 0 | 0 | 0 | 0 | 0 | 0 | 0 | 0 | 0 | 45315.1691 | 0 | 0 | 0 | 0 | 0 | 0 | 0 | 0 | 0 | 289544.865 | 0 | 0 | 0 | 0 | 0 | 0 | 0 | 0 | 0 | 0
2016-11-17 09:00 | 0 | 0 | 0 | 0 | 303831.8309 | 0 | 349147 | 0 | 0 | 0 | 0 | 0 | 0 | 0 | 0 | 0 | 0 | 0 | 2560108.5231 | 0 | 0 | 0 | 0 | 0 | 0 | 0 | 0 | 0 | 0 | 0 | 0 | 0 | -45315.1691 | 0 | 0 | 0 | 0 | 0 | 0 | 0 | 0 | 0 | 0 | 0 | 0 | 0 | 0 | 0 | 0 | 0 | 0 | 0 | 0
2016-11-17 10:00 | 0 | 0 | 0 | 0 | 362368 | 0 | 362368 | 0 | 0 | 0 | 0 | 0 | 0 | 0 | 0 | 0 | 0 | 0 | 2560108.5231 | 0 | 0 | 0 | 0 | 0 | 0 | 0 | 0 | 0 | 0 | 0 | 0 | 0 | 0 | 0 | 0 | 0 | 0 | 0 | 0 | 0 | 0 | 0 | 0 | 0 | 0 | 0 | 0 | 0 | 0 | 0 | 0 | 0 | 0
2016-11-17 11:00 | 0 | 0 | 0 | 0 | 436977.1691 | 0 | 391662 | 0 | 0 | 0 | 0 | 45315.1691 | 0 | 0 | 0 | 0 | 0 | 0 | 2560108.5231 | 0 | 0 | 0 | 0 | 0 | 0 | 0 | 0 | 0 | 0 | 0 | 0 | 0 | 45315.1691 | 0 | 0 | 0 | 0 | 0 | 0 | 0 | 0 | 0 | 0 | 0 | 0 | 0 | 0 | 0 | 0 | 0 | 0 | 0 | 0
2016-11-17 12:00 | 0 | 0 | 0 | 0 | 82421.9659 | 0 | 417282 | 0 | 0 | 0 | 0 | 0 | 0 | 0 | 0 | 0 | 0 | 0 | 2270563.6581 | 0 | 0 | 0 | 0 | 0 | 0 | 0 | 0 | 0 | 0 | 0 | 0 | 0 | -45315.1691 | 0 | 0 | 0 | 0 | 0 | 0 | 0 | 0 | 0 | 289544.865 | 0 | 0 | 0 | 0 | 0 | 0 | 0 | 0 | 0 | 0
2016-11-17 13:00 | 0 | 0 | 0 | 0 | 425817.0582 | 18.9418 | 425836 | 0 | 0 | 0 | 0 | 0 | 0 | 0 | 0 | 0 | 0 | 0 | 2270563.6581 | 0 | 0 | 0 | 0 | 0 | 0 | 0 | 0 | 0 | 0 | 0 | 0 | 0 | 0 | 0 | 0 | 0 | 0 | 0 | 0 | 0 | 0 | 0 | 0 | 0 | 0 | 0 | 0 | 0 | 0 | 0 | 0 | 0 | 0
2016-11-17 14:00 | 0 | 0 | 0 | 0 | 426990.9175 | 105155.7644 | 428519 | 0 | 0 | 0 | 0 | 45315.1691 | 0 | 0 | 0 | 0 | 0 | 0 | 2270563.6581 | 0 | 0 | 0 | 58312.5128 | 0 | 0 | 0 | 0 | 0 | 0 | 0 | 0 | 0 | 45315.1691 | 0 | 0 | 0 | 0 | 0 | 0 | 0 | 0 | 0 | 0 | 0 | 0 | 0 | 58312.5128 | 0 | 0 | 0 | 0 | 0 | 0
2016-11-17 15:00 | 0 | 0 | 0 | 0 | 0 | 446977.572 | 429950 | 0 | 0 | 0 | 0 | 28682.9165 | 0 | 0 | 0 | 0 | 0 | 0 | 2270563.6581 | 0 | 0 | 0 | 91972.3374 | 0 | 0 | 0 | 0 | 0 | 0 | 0 | 0 | 0 | -16632.2526 | 0 | 0 | 0 | 0 | 0 | 0 | 0 | 0 | 0 | 0 | 0 | 0 | 0 | 33659.8246 | 0 | 0 | 0 | 0 | 0 | 0
2016-11-17 16:00 | 0 | 0 | 0 | 0 | 0 | 591183.7686 | 428367 | 0 | 0 | 0 | 0 | 73998.0857 | 0 | 0 | 0 | 0 | 0 | 0 | 2446377.7704 | 0 | 0 | 0 | 33659.8246 | 0 | 0 | 0 | 0 | 0 | 0 | 0 | 0 | 0 | 45315.1691 | 0 | 0 | 0 | 0 | 0 | 0 | 0 | 0 | 175814.1123 | 0 | 0 | 0 | 0 | -58312.5128 | 0 | 0 | 0 | 0 | 0 | 0
2016-11-17 17:00 | 0 | 0 | 0 | 0 | 0 | 590725.481 | 428497 | 0 | 0 | 0 | 0 | 28682.9165 | 0 | 0 | 0 | 0 | 0 | 0 | 2687581.2451 | 0 | 0 | 0 | 0 | 0 | 0 | 0 | 0 | 0 | 0 | 0 | 0 | 0 | -45315.1691 | 0 | 0 | 0 | 0 | 0 | 0 | 0 | 0 | 241203.4747 | 0 | 0 | 0 | 0 | -33659.8246 | 0 | 0 | 0 | 0 | 0 | 0
2016-11-17 18:00 | 0 | 0 | 0 | 0 | 234177.1108 | 566590.1536 | 429853 | 0 | 0 | 0 | 0 | 73998.0857 | 0 | 0 | 0 | 0 | 0 | 0 | 3013180.3404 | 0 | 0 | 0 | 0 | 0 | 0 | 0 | 0 | 0 | 0 | 0 | 0 | 0 | 45315.1691 | 0 | 0 | 0 | 0 | 0 | 0 | 0 | 0 | 325599.0953 | 0 | 0 | 0 | 0 | 0 | 0 | 0 | 0 | 0 | 0 | 0
2016-11-17 19:00 | 0 | 0 | 0 | 0 | 0 | 555017.5299 | 431227 | 0 | 0 | 0 | 0 | 28682.9165 | 0 | 0 | 0 | 0 | 0 | 0 | 3182286.0395 | 0 | 0 | 0 | 0 | 0 | 0 | 0 | 0 | 0 | 0 | 0 | 0 | 0 | -45315.1691 | 0 | 0 | 0 | 0 | 0 | 0 | 0 | 0 | 169105.6991 | 0 | 0 | 0 | 0 | 0 | 0 | 0 | 0 | 0 | 0 | 0
2016-11-17 20:00 | 0 | 0 | 0 | 0 | 241882.4099 | 561235.8546 | 432204 | 0 | 0 | 0 | 0 | 73998.0857 | 0 | 0 | 0 | 0 | 0 | 0 | 3507885.1348 | 0 | 0 | 0 | 0 | 0 | 0 | 0 | 0 | 0 | 0 | 0 | 0 | 0 | 45315.1691 | 0 | 0 | 0 | 0 | 0 | 0 | 0 | 0 | 325599.0953 | 0 | 0 | 0 | 0 | 0 | 0 | 0 | 0 | 0 | 0 | 0
2016-11-17 21:00 | 0 | 0 | 0 | 0 | 0 | 576763.4437 | 434647 | 0 | 0 | 0 | 0 | 28682.9165 | 0 | 0 | 0 | 0 | 0 | 0 | 3695316.7477 | 0 | 0 | 0 | 0 | 0 | 0 | 0 | 0 | 0 | 0 | 0 | 0 | 0 | -45315.1691 | 0 | 0 | 0 | 0 | 0 | 0 | 0 | 0 | 187431.6129 | 0 | 0 | 0 | 0 | 0 | 0 | 0 | 0 | 0 | 0 | 0
2016-11-17 22:00 | 0 | 0 | 0 | 0 | 0 | 565099.7059 | 445468 | 0 | 0 | 0 | 0 | 0 | 0 | 0 | 0 | 0 | 0 | 0 | 3843631.3701 | 0 | 0 | 0 | 0 | 0 | 0 | 0 | 0 | 0 | 0 | 0 | 0 | 0 | -28682.9165 | 0 | 0 | 0 | 0 | 0 | 0 | 0 | 0 | 148314.6224 | 0 | 0 | 0 | 0 | 0 | 0 | 0 | 0 | 0 | 0 | 0
2016-11-17 23:00 | 0 | 0 | 0 | 0 | 0 | 313928.0062 | 455817 | 0 | 0 | 0 | 0 | 45315.1691 | 0 | 0 | 0 | 0 | 0 | 0 | 3656427.2072 | 0 | 0 | 0 | 0 | 0 | 0 | 0 | 0 | 0 | 0 | 0 | 0 | 0 | 45315.1691 | 0 | 0 | 0 | 0 | 0 | 0 | 0 | 0 | 0 | 187204.1629 | 0 | 0 | 0 | 0 | 0 | 0 | 0 | 0 | 0 | 0
2016-11-18 | 0 | 0 | 0 | 0 | 395863.0629 | 17546.7679 | 458725 | 0 | 0 | 0 | 0 | 0 | 0 | 0 | 0 | 0 | 0 | 0 | 3656427.2072 | 0 | 0 | 0 | 0 | 0 | 0 | 0 | 0 | 0 | 0 | 0 | 0 | 0 | -45315.1691 | 0 | 0 | 0 | 0 | 0 | 0 | 0 | 0 | 0 | 0 | 0 | 0 | 0 | 0 | 0 | 0 | 0 | 0 | 0 | 0
2016-11-18 01:00 | 0 | 0 | 0 | 0 | 165784.135 | 0 | 455329 | 0 | 0 | 0 | 0 | 0 | 0 | 0 | 0 | 0 | 0 | 0 | 3366882.3422 | 0 | 0 | 0 | 0 | 0 | 0 | 0 | 0 | 0 | 0 | 0 | 0 | 0 | 0 | 0 | 0 | 0 | 0 | 0 | 0 | 0 | 0 | 0 | 289544.865 | 0 | 0 | 0 | 0 | 0 | 0 | 0 | 0 | 0 | 0
2016-11-18 02:00 | 0 | 0 | 0 | 0 | 197484.3042 | 0 | 441714 | 0 | 0 | 0 | 0 | 45315.1691 | 0 | 0 | 0 | 0 | 0 | 0 | 3077337.4772 | 0 | 0 | 0 | 0 | 0 | 0 | 0 | 0 | 0 | 0 | 0 | 0 | 0 | 45315.1691 | 0 | 0 | 0 | 0 | 0 | 0 | 0 | 0 | 0 | 289544.865 | 0 | 0 | 0 | 0 | 0 | 0 | 0 | 0 | 0 | 0
2016-11-18 03:00 | 0 | 0 | 0 | 0 | 374909.8309 | 0 | 420225 | 0 | 0 | 0 | 0 | 0 | 0 | 0 | 0 | 0 | 0 | 0 | 3077337.4772 | 0 | 0 | 0 | 0 | 0 | 0 | 0 | 0 | 0 | 0 | 0 | 0 | 0 | -45315.1691 | 0 | 0 | 0 | 0 | 0 | 0 | 0 | 0 | 0 | 0 | 0 | 0 | 0 | 0 | 0 | 0 | 0 | 0 | 0 | 0
2016-11-18 04:00 | 0 | 0 | 0 | 0 | 108374.135 | 0 | 397919 | 0 | 0 | 0 | 0 | 0 | 0 | 0 | 0 | 0 | 0 | 0 | 2787792.6123 | 0 | 0 | 0 | 0 | 0 | 0 | 0 | 0 | 0 | 0 | 0 | 0 | 0 | 0 | 0 | 0 | 0 | 0 | 0 | 0 | 0 | 0 | 0 | 289544.865 | 0 | 0 | 0 | 0 | 0 | 0 | 0 | 0 | 0 | 0
2016-11-18 05:00 | 0 | 0 | 0 | 0 | 422807.1691 | 0 | 377492 | 0 | 0 | 0 | 0 | 45315.1691 | 0 | 0 | 0 | 0 | 0 | 0 | 2787792.6123 | 0 | 0 | 0 | 0 | 0 | 0 | 0 | 0 | 0 | 0 | 0 | 0 | 0 | 45315.1691 | 0 | 0 | 0 | 0 | 0 | 0 | 0 | 0 | 0 | 0 | 0 | 0 | 0 | 0 | 0 | 0 | 0 | 0 | 0 | 0
2016-11-18 06:00 | 0 | 0 | 0 | 0 | 316130.8309 | 0 | 361446 | 0 | 0 | 0 | 0 | 0 | 0 | 0 | 0 | 0 | 0 | 0 | 2787792.6123 | 0 | 0 | 0 | 0 | 0 | 0 | 0 | 0 | 0 | 0 | 0 | 0 | 0 | -45315.1691 | 0 | 0 | 0 | 0 | 0 | 0 | 0 | 0 | 0 | 0 | 0 | 0 | 0 | 0 | 0 | 0 | 0 | 0 | 0 | 0
2016-11-18 07:00 | 0 | 0 | 0 | 0 | 351750 | 0 | 351750 | 0 | 0 | 0 | 0 | 0 | 0 | 0 | 0 | 0 | 0 | 0 | 2787792.6123 | 0 | 0 | 0 | 0 | 0 | 0 | 0 | 0 | 0 | 0 | 0 | 0 | 0 | 0 | 0 | 0 | 0 | 0 | 0 | 0 | 0 | 0 | 0 | 0 | 0 | 0 | 0 | 0 | 0 | 0 | 0 | 0 | 0 | 0
2016-11-18 08:00 | 0 | 0 | 0 | 0 | 103629.3042 | 0 | 347859 | 0 | 0 | 0 | 0 | 45315.1691 | 0 | 0 | 0 | 0 | 0 | 0 | 2498247.7473 | 0 | 0 | 0 | 0 | 0 | 0 | 0 | 0 | 0 | 0 | 0 | 0 | 0 | 45315.1691 | 0 | 0 | 0 | 0 | 0 | 0 | 0 | 0 | 0 | 289544.865 | 0 | 0 | 0 | 0 | 0 | 0 | 0 | 0 | 0 | 0
2016-11-18 09:00 | 0 | 0 | 0 | 0 | 304856.8309 | 0 | 350172 | 0 | 0 | 0 | 0 | 0 | 0 | 0 | 0 | 0 | 0 | 0 | 2498247.7473 | 0 | 0 | 0 | 0 | 0 | 0 | 0 | 0 | 0 | 0 | 0 | 0 | 0 | -45315.1691 | 0 | 0 | 0 | 0 | 0 | 0 | 0 | 0 | 0 | 0 | 0 | 0 | 0 | 0 | 0 | 0 | 0 | 0 | 0 | 0
2016-11-18 10:00 | 0 | 0 | 0 | 0 | 362246 | 0 | 362246 | 0 | 0 | 0 | 0 | 0 | 0 | 0 | 0 | 0 | 0 | 0 | 2498247.7473 | 0 | 0 | 0 | 0 | 0 | 0 | 0 | 0 | 0 | 0 | 0 | 0 | 0 | 0 | 0 | 0 | 0 | 0 | 0 | 0 | 0 | 0 | 0 | 0 | 0 | 0 | 0 | 0 | 0 | 0 | 0 | 0 | 0 | 0
2016-11-18 11:00 | 0 | 0 | 0 | 0 | 436045.1691 | 0 | 390730 | 0 | 0 | 0 | 0 | 45315.1691 | 0 | 0 | 0 | 0 | 0 | 0 | 2498247.7473 | 0 | 0 | 0 | 0 | 0 | 0 | 0 | 0 | 0 | 0 | 0 | 0 | 0 | 45315.1691 | 0 | 0 | 0 | 0 | 0 | 0 | 0 | 0 | 0 | 0 | 0 | 0 | 0 | 0 | 0 | 0 | 0 | 0 | 0 | 0
2016-11-18 12:00 | 0 | 0 | 0 | 0 | 80569.9659 | 0 | 415430 | 0 | 0 | 0 | 0 | 0 | 0 | 0 | 0 | 0 | 0 | 0 | 2208702.8823 | 0 | 0 | 0 | 0 | 0 | 0 | 0 | 0 | 0 | 0 | 0 | 0 | 0 | -45315.1691 | 0 | 0 | 0 | 0 | 0 | 0 | 0 | 0 | 0 | 289544.865 | 0 | 0 | 0 | 0 | 0 | 0 | 0 | 0 | 0 | 0
2016-11-18 13:00 | 0 | 0 | 0 | 0 | 424455.2705 | 24.7295 | 424480 | 0 | 0 | 0 | 0 | 0 | 0 | 0 | 0 | 0 | 0 | 0 | 2208702.8823 | 0 | 0 | 0 | 0 | 0 | 0 | 0 | 0 | 0 | 0 | 0 | 0 | 0 | 0 | 0 | 0 | 0 | 0 | 0 | 0 | 0 | 0 | 0 | 0 | 0 | 0 | 0 | 0 | 0 | 0 | 0 | 0 | 0 | 0
2016-11-18 14:00 | 0 | 0 | 0 | 0 | 335917.792 | 138700.3771 | 429303 | 0 | 0 | 0 | 0 | 45315.1691 | 0 | 0 | 0 | 0 | 0 | 0 | 2208702.8823 | 0 | 0 | 0 | 0 | 0 | 0 | 0 | 0 | 0 | 0 | 0 | 0 | 0 | 45315.1691 | 0 | 0 | 0 | 0 | 0 | 0 | 0 | 0 | 0 | 0 | 0 | 0 | 0 | 0 | 0 | 0 | 0 | 0 | 0 | 0
2016-11-18 15:00 | 0 | 0 | 0 | 0 | 101347.4835 | 611198.4427 | 432262 | 0 | 0 | 0 | 0 | 0 | 0 | 0 | 0 | 0 | 0 | 0 | 2534301.9777 | 0 | 0 | 0 | 0 | 0 | 0 | 0 | 0 | 0 | 0 | 0 | 0 | 0 | -45315.1691 | 0 | 0 | 0 | 0 | 0 | 0 | 0 | 0 | 325599.0953 | 0 | 0 | 0 | 0 | 0 | 0 | 0 | 0 | 0 | 0 | 0
2016-11-18 16:00 | 0 | 0 | 0 | 0 | 0 | 714042.6389 | 432288 | 0 | 0 | 0 | 0 | 45315.1691 | 0 | 0 | 0 | 0 | 0 | 0 | 2770741.4474 | 0 | 0 | 0 | 0 | 0 | 0 | 0 | 0 | 0 | 0 | 0 | 0 | 0 | 45315.1691 | 0 | 0 | 0 | 0 | 0 | 0 | 0 | 0 | 236439.4698 | 0 | 0 | 0 | 0 | 0 | 0 | 0 | 0 | 0 | 0 | 0
2016-11-18 17:00 | 0 | 0 | 0 | 0 | 0 | 694936.7941 | 431234 | 0 | 0 | 0 | 0 | 0 | 0 | 0 | 0 | 0 | 0 | 0 | 3079759.4107 | 0 | 0 | 0 | 0 | 0 | 0 | 0 | 0 | 0 | 0 | 0 | 0 | 0 | -45315.1691 | 0 | 0 | 0 | 0 | 0 | 0 | 0 | 0 | 309017.9632 | 0 | 0 | 0 | 0 | 0 | 0 | 0 | 0 | 0 | 0 | 0
2016-11-18 18:00 | 0 | 0 | 0 | 0 | 0 | 658221.2252 | 431637 | 0 | 0 | 0 | 0 | 0 | 0 | 0 | 0 | 0 | 0 | 0 | 3306343.6358 | 0 | 0 | 0 | 0 | 0 | 0 | 0 | 0 | 0 | 0 | 0 | 0 | 0 | 0 | 0 | 0 | 0 | 0 | 0 | 0 | 0 | 0 | 226584.2252 | 0 | 0 | 0 | 0 | 0 | 0 | 0 | 0 | 0 | 0 | 0
2016-11-18 19:00 | 0 | 0 | 0 | 0 | 0 | 639656.7034 | 431202 | 0 | 0 | 0 | 0 | 45315.1691 | 0 | 0 | 0 | 0 | 0 | 0 | 3469483.1701 | 0 | 0 | 0 | 0 | 0 | 0 | 0 | 0 | 0 | 0 | 0 | 0 | 0 | 45315.1691 | 0 | 0 | 0 | 0 | 0 | 0 | 0 | 0 | 163139.5343 | 0 | 0 | 0 | 0 | 0 | 0 | 0 | 0 | 0 | 0 | 0
2016-11-18 20:00 | 0 | 0 | 0 | 0 | 0 | 653946.5417 | 429761 | 0 | 0 | 0 | 0 | 55161.5497 | 0 | 0 | 0 | 0 | 0 | 0 | 3625509.8184 | 0 | 0 | 0 | 58312.5128 | 0 | 0 | 0 | 0 | 0 | 0 | 0 | 0 | 0 | 9846.3806 | 0 | 0 | 0 | 0 | 0 | 0 | 0 | 0 | 156026.6483 | 0 | 0 | 0 | 0 | 58312.5128 | 0 | 0 | 0 | 0 | 0 | 0
2016-11-18 21:00 | 0 | 0 | 0 | 0 | 0 | 686796.202 | 429356 | 0 | 0 | 0 | 0 | 45315.1691 | 0 | 0 | 0 | 0 | 0 | 0 | 3951108.9138 | 0 | 0 | 0 | 0 | 0 | 0 | 0 | 0 | 0 | 0 | 0 | 0 | 0 | -9846.3806 | 0 | 0 | 0 | 0 | 0 | 0 | 0 | 0 | 325599.0953 | 0 | 0 | 0 | 0 | -58312.5128 | 0 | 0 | 0 | 0 | 0 | 0
2016-11-18 22:00 | 0 | 0 | 0 | 0 | 0 | 640889.8388 | 436510 | 0 | 0 | 0 | 0 | 90630.3383 | 0 | 0 | 0 | 0 | 0 | 0 | 4059496.8573 | 0 | 0 | 0 | 50676.7262 | 0 | 0 | 0 | 0 | 0 | 0 | 0 | 0 | 0 | 45315.1691 | 0 | 0 | 0 | 0 | 0 | 0 | 0 | 0 | 108387.9435 | 0 | 0 | 0 | 0 | 50676.7262 | 0 | 0 | 0 | 0 | 0 | 0
2016-11-18 23:00 | 0 | 0 | 0 | 0 | 0 | 346378.1047 | 442370 | 0 | 0 | 0 | 0 | 45315.1691 | 0 | 0 | 0 | 0 | 0 | 0 | 4059496.8573 | 0 | 0 | 0 | 0 | 0 | 0 | 0 | 0 | 0 | 0 | 0 | 0 | 0 | -45315.1691 | 0 | 0 | 0 | 0 | 0 | 0 | 0 | 0 | 0 | 0 | 0 | 0 | 0 | -50676.7262 | 0 | 0 | 0 | 0 | 0 | 0
2016-11-19 | 0 | 0 | 0 | 0 | 378675.3766 | 16535.4543 | 440526 | 0 | 0 | 0 | 0 | 0 | 0 | 0 | 0 | 0 | 0 | 0 | 4059496.8573 | 0 | 0 | 0 | 0 | 0 | 0 | 0 | 0 | 0 | 0 | 0 | 0 | 0 | -45315.1691 | 0 | 0 | 0 | 0 | 0 | 0 | 0 | 0 | 0 | 0 | 0 | 0 | 0 | 0 | 0 | 0 | 0 | 0 | 0 | 0
2016-11-19 01:00 | 0 | 0 | 0 | 0 | 480296.1691 | 0 | 434981 | 0 | 0 | 0 | 0 | 45315.1691 | 0 | 0 | 0 | 0 | 0 | 0 | 4059496.8573 | 0 | 0 | 0 | 0 | 0 | 0 | 0 | 0 | 0 | 0 | 0 | 0 | 0 | 45315.1691 | 0 | 0 | 0 | 0 | 0 | 0 | 0 | 0 | 0 | 0 | 0 | 0 | 0 | 0 | 0 | 0 | 0 | 0 | 0 | 0
2016-11-19 02:00 | 0 | 0 | 0 | 0 | 87592.9659 | 0 | 422453 | 0 | 0 | 0 | 0 | 0 | 0 | 0 | 0 | 0 | 0 | 0 | 3769951.9923 | 0 | 0 | 0 | 0 | 0 | 0 | 0 | 0 | 0 | 0 | 0 | 0 | 0 | -45315.1691 | 0 | 0 | 0 | 0 | 0 | 0 | 0 | 0 | 0 | 289544.865 | 0 | 0 | 0 | 0 | 0 | 0 | 0 | 0 | 0 | 0
2016-11-19 03:00 | 0 | 0 | 0 | 0 | 406615 | 0 | 406615 | 0 | 0 | 0 | 0 | 0 | 0 | 0 | 0 | 0 | 0 | 0 | 3769951.9923 | 0 | 0 | 0 | 0 | 0 | 0 | 0 | 0 | 0 | 0 | 0 | 0 | 0 | 0 | 0 | 0 | 0 | 0 | 0 | 0 | 0 | 0 | 0 | 0 | 0 | 0 | 0 | 0 | 0 | 0 | 0 | 0 | 0 | 0
2016-11-19 04:00 | 0 | 0 | 0 | 0 | 433037.1691 | 0 | 387722 | 0 | 0 | 0 | 0 | 45315.1691 | 0 | 0 | 0 | 0 | 0 | 0 | 3769951.9923 | 0 | 0 | 0 | 0 | 0 | 0 | 0 | 0 | 0 | 0 | 0 | 0 | 0 | 45315.1691 | 0 | 0 | 0 | 0 | 0 | 0 | 0 | 0 | 0 | 0 | 0 | 0 | 0 | 0 | 0 | 0 | 0 | 0 | 0 | 0
2016-11-19 05:00 | 0 | 0 | 0 | 0 | 34856.9659 | 0 | 369717 | 0 | 0 | 0 | 0 | 0 | 0 | 0 | 0 | 0 | 0 | 0 | 3480407.1273 | 0 | 0 | 0 | 0 | 0 | 0 | 0 | 0 | 0 | 0 | 0 | 0 | 0 | -45315.1691 | 0 | 0 | 0 | 0 | 0 | 0 | 0 | 0 | 0 | 289544.865 | 0 | 0 | 0 | 0 | 0 | 0 | 0 | 0 | 0 | 0
2016-11-19 06:00 | 0 | 0 | 0 | 0 | 354879 | 0 | 354879 | 0 | 0 | 0 | 0 | 0 | 0 | 0 | 0 | 0 | 0 | 0 | 3480407.1273 | 0 | 0 | 0 | 0 | 0 | 0 | 0 | 0 | 0 | 0 | 0 | 0 | 0 | 0 | 0 | 0 | 0 | 0 | 0 | 0 | 0 | 0 | 0 | 0 | 0 | 0 | 0 | 0 | 0 | 0 | 0 | 0 | 0 | 0
2016-11-19 07:00 | 0 | 0 | 0 | 0 | 390129.1691 | 0 | 344814 | 0 | 0 | 0 | 0 | 45315.1691 | 0 | 0 | 0 | 0 | 0 | 0 | 3480407.1273 | 0 | 0 | 0 | 0 | 0 | 0 | 0 | 0 | 0 | 0 | 0 | 0 | 0 | 45315.1691 | 0 | 0 | 0 | 0 | 0 | 0 | 0 | 0 | 0 | 0 | 0 | 0 | 0 | 0 | 0 | 0 | 0 | 0 | 0 | 0
2016-11-19 08:00 | 0 | 0 | 0 | 0 | 4947.9659 | 0 | 339808 | 0 | 0 | 0 | 0 | 0 | 0 | 0 | 0 | 0 | 0 | 0 | 3190862.2624 | 0 | 0 | 0 | 0 | 0 | 0 | 0 | 0 | 0 | 0 | 0 | 0 | 0 | -45315.1691 | 0 | 0 | 0 | 0 | 0 | 0 | 0 | 0 | 0 | 289544.865 | 0 | 0 | 0 | 0 | 0 | 0 | 0 | 0 | 0 | 0
2016-11-19 09:00 | 0 | 0 | 0 | 0 | 363404.8029 | 0 | 340430 | 0 | 0 | 0 | 0 | 22974.8029 | 0 | 0 | 0 | 0 | 0 | 0 | 3190862.2624 | 0 | 0 | 0 | 0 | 0 | 0 | 0 | 0 | 0 | 0 | 0 | 0 | 0 | 22974.8029 | 0 | 0 | 0 | 0 | 0 | 0 | 0 | 0 | 0 | 0 | 0 | 0 | 0 | 0 | 0 | 0 | 0 | 0 | 0 | 0
2016-11-19 10:00 | 0 | 0 | 0 | 0 | 391039.1691 | 0 | 345724 | 0 | 0 | 0 | 0 | 68289.972 | 0 | 0 | 0 | 0 | 0 | 0 | 3190862.2624 | 0 | 0 | 0 | 0 | 0 | 0 | 0 | 0 | 0 | 0 | 0 | 0 | 0 | 45315.1691 | 0 | 0 | 0 | 0 | 0 | 0 | 0 | 0 | 0 | 0 | 0 | 0 | 0 | 0 | 0 | 0 | 0 | 0 | 0 | 0
2016-11-19 11:00 | 0 | 0 | 0 | 0 | 22029.9659 | 0 | 356890 | 0 | 0 | 0 | 0 | 22974.8029 | 0 | 0 | 0 | 0 | 0 | 0 | 2901317.3974 | 0 | 0 | 0 | 0 | 0 | 0 | 0 | 0 | 0 | 0 | 0 | 0 | 0 | -45315.1691 | 0 | 0 | 0 | 0 | 0 | 0 | 0 | 0 | 0 | 289544.865 | 0 | 0 | 0 | 0 | 0 | 0 | 0 | 0 | 0 | 0
2016-11-19 12:00 | 0 | 0 | 0 | 0 | 348646.1971 | 0 | 371621 | 0 | 0 | 0 | 0 | 0 | 0 | 0 | 0 | 0 | 0 | 0 | 2901317.3974 | 0 | 0 | 0 | 0 | 0 | 0 | 0 | 0 | 0 | 0 | 0 | 0 | 0 | -22974.8029 | 0 | 0 | 0 | 0 | 0 | 0 | 0 | 0 | 0 | 0 | 0 | 0 | 0 | 0 | 0 | 0 | 0 | 0 | 0 | 0
2016-11-19 13:00 | 0 | 0 | 0 | 0 | 333022.7835 | 21.4673 | 386603 | 0 | 0 | 0 | 0 | 45315.1691 | 0 | 0 | 0 | 0 | 0 | 0 | 2802443.4791 | 0 | 0 | 0 | 0 | 0 | 0 | 0 | 0 | 0 | 0 | 0 | 0 | 0 | 45315.1691 | 0 | 0 | 0 | 0 | 0 | 0 | 0 | 0 | 0 | 98873.9183 | 0 | 0 | 0 | 0 | 0 | 0 | 0 | 0 | 0 | 0
2016-11-19 14:00 | 0 | 0 | 0 | 0 | 218498.8261 | 134986.0048 | 398800 | 0 | 0 | 0 | 0 | 0 | 0 | 0 | 0 | 0 | 0 | 0 | 2802443.4791 | 0 | 0 | 0 | 0 | 0 | 0 | 0 | 0 | 0 | 0 | 0 | 0 | 0 | -45315.1691 | 0 | 0 | 0 | 0 | 0 | 0 | 0 | 0 | 0 | 0 | 0 | 0 | 0 | 0 | 0 | 0 | 0 | 0 | 0 | 0
2016-11-19 15:00 | 0 | 0 | 0 | 0 | 0 | 562163.1499 | 405020 | 0 | 0 | 0 | 0 | 0 | 0 | 0 | 0 | 0 | 0 | 0 | 2959586.629 | 0 | 0 | 0 | 0 | 0 | 0 | 0 | 0 | 0 | 0 | 0 | 0 | 0 | 0 | 0 | 0 | 0 | 0 | 0 | 0 | 0 | 0 | 157143.1499 | 0 | 0 | 0 | 0 | 0 | 0 | 0 | 0 | 0 | 0 | 0
2016-11-19 16:00 | 0 | 0 | 0 | 0 | 0 | 691971.9917 | 406368 | 0 | 0 | 0 | 0 | 45315.1691 | 0 | 0 | 0 | 0 | 0 | 0 | 3199875.4516 | 0 | 0 | 0 | 0 | 0 | 0 | 0 | 0 | 0 | 0 | 0 | 0 | 0 | 45315.1691 | 0 | 0 | 0 | 0 | 0 | 0 | 0 | 0 | 240288.8226 | 0 | 0 | 0 | 0 | 0 | 0 | 0 | 0 | 0 | 0 | 0
2016-11-19 17:00 | 0 | 0 | 0 | 0 | 0 | 671628.0676 | 404935 | 0 | 0 | 0 | 0 | 0 | 0 | 0 | 0 | 0 | 0 | 0 | 3511883.6884 | 0 | 0 | 0 | 0 | 0 | 0 | 0 | 0 | 0 | 0 | 0 | 0 | 0 | -45315.1691 | 0 | 0 | 0 | 0 | 0 | 0 | 0 | 0 | 312008.2368 | 0 | 0 | 0 | 0 | 0 | 0 | 0 | 0 | 0 | 0 | 0
2016-11-19 18:00 | 0 | 0 | 0 | 0 | 143119.394 | 629827.8705 | 402033 | 0 | 0 | 0 | 0 | 45315.1691 | 0 | 0 | 0 | 0 | 0 | 0 | 3837482.7837 | 0 | 0 | 0 | 0 | 0 | 0 | 0 | 0 | 0 | 0 | 0 | 0 | 0 | 45315.1691 | 0 | 0 | 0 | 0 | 0 | 0 | 0 | 0 | 325599.0953 | 0 | 0 | 0 | 0 | 0 | 0 | 0 | 0 | 0 | 0 | 0
2016-11-19 19:00 | 0 | 0 | 0 | 0 | 0 | 611536.8731 | 399027 | 0 | 0 | 0 | 0 | 0 | 0 | 0 | 0 | 0 | 0 | 0 | 4095307.826 | 0 | 0 | 0 | 0 | 0 | 0 | 0 | 0 | 0 | 0 | 0 | 0 | 0 | -45315.1691 | 0 | 0 | 0 | 0 | 0 | 0 | 0 | 0 | 257825.0423 | 0 | 0 | 0 | 0 | 0 | 0 | 0 | 0 | 0 | 0 | 0
2016-11-19 20:00 | 0 | 0 | 0 | 0 | 0 | 624199.9208 | 397484 | 0 | 0 | 0 | 0 | 45315.1691 | 0 | 0 | 0 | 0 | 0 | 0 | 4276708.5776 | 0 | 0 | 0 | 0 | 0 | 0 | 0 | 0 | 0 | 0 | 0 | 0 | 0 | 45315.1691 | 0 | 0 | 0 | 0 | 0 | 0 | 0 | 0 | 181400.7516 | 0 | 0 | 0 | 0 | 0 | 0 | 0 | 0 | 0 | 0 | 0
2016-11-19 21:00 | 0 | 0 | 0 | 0 | 0 | 657333.5876 | 400502 | 0 | 0 | 0 | 0 | 0 | 0 | 0 | 0 | 0 | 0 | 0 | 4578855.3343 | 0 | 0 | 0 | 0 | 0 | 0 | 0 | 0 | 0 | 0 | 0 | 0 | 0 | -45315.1691 | 0 | 0 | 0 | 0 | 0 | 0 | 0 | 0 | 302146.7568 | 0 | 0 | 0 | 0 | 0 | 0 | 0 | 0 | 0 | 0 | 0
2016-11-19 22:00 | 0 | 0 | 0 | 0 | 0 | 611486.8416 | 413683 | 0 | 0 | 0 | 0 | 45315.1691 | 0 | 0 | 0 | 0 | 0 | 0 | 4731344.0068 | 0 | 0 | 0 | 0 | 0 | 0 | 0 | 0 | 0 | 0 | 0 | 0 | 0 | 45315.1691 | 0 | 0 | 0 | 0 | 0 | 0 | 0 | 0 | 152488.6725 | 0 | 0 | 0 | 0 | 0 | 0 | 0 | 0 | 0 | 0 | 0
2016-11-19 23:00 | 0 | 0 | 0 | 0 | 0 | 280773.3056 | 427279 | 0 | 0 | 0 | 0 | 0 | 0 | 0 | 0 | 0 | 0 | 0 | 4630153.4815 | 0 | 0 | 0 | 0 | 0 | 0 | 0 | 0 | 0 | 0 | 0 | 0 | 0 | -45315.1691 | 0 | 0 | 0 | 0 | 0 | 0 | 0 | 0 | 0 | 101190.5253 | 0 | 0 | 0 | 0 | 0 | 0 | 0 | 0 | 0 | 0
2016-11-20 | 0 | 0 | 0 | 0 | 524141.3751 | 12419.5743 | 431645 | 0 | 0 | 0 | 0 | 45315.1691 | 0 | 0 | 0 | 0 | 0 | 0 | 4689754.2618 | 0 | 0 | 0 | 0 | 0 | 0 | 0 | 0 | 0 | 0 | 0 | 0 | 0 | 45315.1691 | 0 | 0 | 0 | 0 | 0 | 0 | 0 | 0 | 59600.7803 | 0 | 0 | 0 | 0 | 0 | 0 | 0 | 0 | 0 | 0 | 0
2016-11-20 01:00 | 0 | 0 | 0 | 0 | 96114.9659 | 0 | 430975 | 0 | 0 | 0 | 0 | 0 | 0 | 0 | 0 | 0 | 0 | 0 | 4400209.3969 | 0 | 0 | 0 | 0 | 0 | 0 | 0 | 0 | 0 | 0 | 0 | 0 | 0 | -45315.1691 | 0 | 0 | 0 | 0 | 0 | 0 | 0 | 0 | 0 | 289544.865 | 0 | 0 | 0 | 0 | 0 | 0 | 0 | 0 | 0 | 0
2016-11-20 02:00 | 0 | 0 | 0 | 0 | 423762 | 0 | 423762 | 0 | 0 | 0 | 0 | 0 | 0 | 0 | 0 | 0 | 0 | 0 | 4400209.3969 | 0 | 0 | 0 | 0 | 0 | 0 | 0 | 0 | 0 | 0 | 0 | 0 | 0 | 0 | 0 | 0 | 0 | 0 | 0 | 0 | 0 | 0 | 0 | 0 | 0 | 0 | 0 | 0 | 0 | 0 | 0 | 0 | 0 | 0
2016-11-20 03:00 | 0 | 0 | 0 | 0 | 167649.3042 | 0 | 411879 | 0 | 0 | 0 | 0 | 45315.1691 | 0 | 0 | 0 | 0 | 0 | 0 | 4110664.5319 | 0 | 0 | 0 | 0 | 0 | 0 | 0 | 0 | 0 | 0 | 0 | 0 | 0 | 45315.1691 | 0 | 0 | 0 | 0 | 0 | 0 | 0 | 0 | 0 | 289544.865 | 0 | 0 | 0 | 0 | 0 | 0 | 0 | 0 | 0 | 0
2016-11-20 04:00 | 0 | 0 | 0 | 0 | 350695.8309 | 0 | 396011 | 0 | 0 | 0 | 0 | 0 | 0 | 0 | 0 | 0 | 0 | 0 | 4110664.5319 | 0 | 0 | 0 | 0 | 0 | 0 | 0 | 0 | 0 | 0 | 0 | 0 | 0 | -45315.1691 | 0 | 0 | 0 | 0 | 0 | 0 | 0 | 0 | 0 | 0 | 0 | 0 | 0 | 0 | 0 | 0 | 0 | 0 | 0 | 0
2016-11-20 05:00 | 0 | 0 | 0 | 0 | 382816 | 0 | 382816 | 0 | 0 | 0 | 0 | 0 | 0 | 0 | 0 | 0 | 0 | 0 | 4110664.5319 | 0 | 0 | 0 | 0 | 0 | 0 | 0 | 0 | 0 | 0 | 0 | 0 | 0 | 0 | 0 | 0 | 0 | 0 | 0 | 0 | 0 | 0 | 0 | 0 | 0 | 0 | 0 | 0 | 0 | 0 | 0 | 0 | 0 | 0
2016-11-20 06:00 | 0 | 0 | 0 | 0 | 417039.1691 | 0 | 371724 | 0 | 0 | 0 | 0 | 45315.1691 | 0 | 0 | 0 | 0 | 0 | 0 | 4110664.5319 | 0 | 0 | 0 | 0 | 0 | 0 | 0 | 0 | 0 | 0 | 0 | 0 | 0 | 45315.1691 | 0 | 0 | 0 | 0 | 0 | 0 | 0 | 0 | 0 | 0 | 0 | 0 | 0 | 0 | 0 | 0 | 0 | 0 | 0 | 0
2016-11-20 07:00 | 0 | 0 | 0 | 0 | 29754.9659 | 0 | 364615 | 0 | 0 | 0 | 0 | 0 | 0 | 0 | 0 | 0 | 0 | 0 | 3821119.6669 | 0 | 0 | 0 | 0 | 0 | 0 | 0 | 0 | 0 | 0 | 0 | 0 | 0 | -45315.1691 | 0 | 0 | 0 | 0 | 0 | 0 | 0 | 0 | 0 | 289544.865 | 0 | 0 | 0 | 0 | 0 | 0 | 0 | 0 | 0 | 0
2016-11-20 08:00 | 0 | 0 | 0 | 0 | 406856.1691 | 0 | 361541 | 0 | 0 | 0 | 0 | 45315.1691 | 0 | 0 | 0 | 0 | 0 | 0 | 3821119.6669 | 0 | 0 | 0 | 0 | 0 | 0 | 0 | 0 | 0 | 0 | 0 | 0 | 0 | 45315.1691 | 0 | 0 | 0 | 0 | 0 | 0 | 0 | 0 | 0 | 0 | 0 | 0 | 0 | 0 | 0 | 0 | 0 | 0 | 0 | 0
2016-11-20 09:00 | 0 | 0 | 0 | 0 | 316750.8309 | 0 | 362066 | 0 | 0 | 0 | 0 | 0 | 0 | 0 | 0 | 0 | 0 | 0 | 3821119.6669 | 0 | 0 | 0 | 0 | 0 | 0 | 0 | 0 | 0 | 0 | 0 | 0 | 0 | -45315.1691 | 0 | 0 | 0 | 0 | 0 | 0 | 0 | 0 | 0 | 0 | 0 | 0 | 0 | 0 | 0 | 0 | 0 | 0 | 0 | 0
2016-11-20 10:00 | 0 | 0 | 0 | 0 | 367715 | 0 | 367715 | 0 | 0 | 0 | 0 | 0 | 0 | 0 | 0 | 0 | 0 | 0 | 3821119.6669 | 0 | 0 | 0 | 0 | 0 | 0 | 0 | 0 | 0 | 0 | 0 | 0 | 0 | 0 | 0 | 0 | 0 | 0 | 0 | 0 | 0 | 0 | 0 | 0 | 0 | 0 | 0 | 0 | 0 | 0 | 0 | 0 | 0 | 0
2016-11-20 11:00 | 0 | 0 | 0 | 0 | 133768.3042 | 0 | 377998 | 0 | 0 | 0 | 0 | 45315.1691 | 0 | 0 | 0 | 0 | 0 | 0 | 3531574.802 | 0 | 0 | 0 | 0 | 0 | 0 | 0 | 0 | 0 | 0 | 0 | 0 | 0 | 45315.1691 | 0 | 0 | 0 | 0 | 0 | 0 | 0 | 0 | 0 | 289544.865 | 0 | 0 | 0 | 0 | 0 | 0 | 0 | 0 | 0 | 0
2016-11-20 12:00 | 0 | 0 | 0 | 0 | 344936.8309 | 0 | 390252 | 0 | 0 | 0 | 0 | 0 | 0 | 0 | 0 | 0 | 0 | 0 | 3531574.802 | 0 | 0 | 0 | 0 | 0 | 0 | 0 | 0 | 0 | 0 | 0 | 0 | 0 | -45315.1691 | 0 | 0 | 0 | 0 | 0 | 0 | 0 | 0 | 0 | 0 | 0 | 0 | 0 | 0 | 0 | 0 | 0 | 0 | 0 | 0
2016-11-20 13:00 | 0 | 0 | 0 | 0 | 404571.0071 | 23.9929 | 404595 | 0 | 0 | 0 | 0 | 0 | 0 | 0 | 0 | 0 | 0 | 0 | 3531574.802 | 0 | 0 | 0 | 0 | 0 | 0 | 0 | 0 | 0 | 0 | 0 | 0 | 0 | 0 | 0 | 0 | 0 | 0 | 0 | 0 | 0 | 0 | 0 | 0 | 0 | 0 | 0 | 0 | 0 | 0 | 0 | 0 | 0 | 0
2016-11-20 14:00 | 0 | 0 | 0 | 0 | 326203.4104 | 100503.1284 | 413303 | 0 | 0 | 0 | 0 | 45315.1691 | 0 | 0 | 0 | 0 | 0 | 0 | 3499663.1716 | 0 | 0 | 0 | 0 | 0 | 0 | 0 | 0 | 0 | 0 | 0 | 0 | 0 | 45315.1691 | 0 | 0 | 0 | 0 | 0 | 0 | 0 | 0 | 0 | 31911.6303 | 0 | 0 | 0 | 0 | 0 | 0 | 0 | 0 | 0 | 0
2016-11-20 15:00 | 0 | 0 | 0 | 0 | 0 | 442276.2567 | 413355 | 0 | 0 | 0 | 0 | 0 | 0 | 0 | 0 | 0 | 0 | 0 | 3573899.5975 | 0 | 0 | 0 | 0 | 0 | 0 | 0 | 0 | 0 | 0 | 0 | 0 | 0 | -45315.1691 | 0 | 0 | 0 | 0 | 0 | 0 | 0 | 0 | 74236.4258 | 0 | 0 | 0 | 0 | 0 | 0 | 0 | 0 | 0 | 0 | 0
2016-11-20 16:00 | 0 | 0 | 0 | 0 | 225684.6503 | 556245.6142 | 411016 | 0 | 0 | 0 | 0 | 45315.1691 | 0 | 0 | 0 | 0 | 0 | 0 | 3899498.6928 | 0 | 0 | 0 | 0 | 0 | 0 | 0 | 0 | 0 | 0 | 0 | 0 | 0 | 45315.1691 | 0 | 0 | 0 | 0 | 0 | 0 | 0 | 0 | 325599.0953 | 0 | 0 | 0 | 0 | 0 | 0 | 0 | 0 | 0 | 0 | 0
2016-11-20 17:00 | 0 | 0 | 0 | 0 | 0 | 558212.4769 | 408200 | 0 | 0 | 0 | 0 | 0 | 0 | 0 | 0 | 0 | 0 | 0 | 4094826.3388 | 0 | 0 | 0 | 0 | 0 | 0 | 0 | 0 | 0 | 0 | 0 | 0 | 0 | -45315.1691 | 0 | 0 | 0 | 0 | 0 | 0 | 0 | 0 | 195327.646 | 0 | 0 | 0 | 0 | 0 | 0 | 0 | 0 | 0 | 0 | 0
2016-11-20 18:00 | 0 | 0 | 0 | 0 | 0 | 526412.963 | 405059 | 0 | 0 | 0 | 0 | 45315.1691 | 0 | 0 | 0 | 0 | 0 | 0 | 4170865.1326 | 0 | 0 | 0 | 0 | 0 | 0 | 0 | 0 | 0 | 0 | 0 | 0 | 0 | 45315.1691 | 0 | 0 | 0 | 0 | 0 | 0 | 0 | 0 | 76038.7938 | 0 | 0 | 0 | 0 | 0 | 0 | 0 | 0 | 0 | 0 | 0
2016-11-20 19:00 | 0 | 0 | 0 | 0 | 0 | 506919.0918 | 402637 | 0 | 0 | 0 | 0 | 0 | 0 | 0 | 0 | 0 | 0 | 0 | 4320462.3936 | 0 | 0 | 0 | 0 | 0 | 0 | 0 | 0 | 0 | 0 | 0 | 0 | 0 | -45315.1691 | 0 | 0 | 0 | 0 | 0 | 0 | 0 | 0 | 149597.2609 | 0 | 0 | 0 | 0 | 0 | 0 | 0 | 0 | 0 | 0 | 0
2016-11-20 20:00 | 0 | 0 | 0 | 0 | 0 | 504087.1164 | 402846 | 0 | 0 | 0 | 0 | 45315.1691 | 0 | 0 | 0 | 0 | 0 | 0 | 4376388.3409 | 0 | 0 | 0 | 0 | 0 | 0 | 0 | 0 | 0 | 0 | 0 | 0 | 0 | 45315.1691 | 0 | 0 | 0 | 0 | 0 | 0 | 0 | 0 | 55925.9473 | 0 | 0 | 0 | 0 | 0 | 0 | 0 | 0 | 0 | 0 | 0
2016-11-20 21:00 | 0 | 0 | 0 | 0 | 0 | 486753.1351 | 409160 | 0 | 0 | 0 | 0 | 0 | 0 | 0 | 0 | 0 | 0 | 0 | 4499296.6451 | 0 | 0 | 0 | 0 | 0 | 0 | 0 | 0 | 0 | 0 | 0 | 0 | 0 | -45315.1691 | 0 | 0 | 0 | 0 | 0 | 0 | 0 | 0 | 122908.3042 | 0 | 0 | 0 | 0 | 0 | 0 | 0 | 0 | 0 | 0 | 0
2016-11-20 22:00 | 0 | 0 | 0 | 0 | 75685.3494 | 396284.8198 | 426655 | 0 | 0 | 0 | 0 | 45315.1691 | 0 | 0 | 0 | 0 | 0 | 0 | 4499296.6451 | 0 | 0 | 0 | 0 | 0 | 0 | 0 | 0 | 0 | 0 | 0 | 0 | 0 | 45315.1691 | 0 | 0 | 0 | 0 | 0 | 0 | 0 | 0 | 0 | 0 | 0 | 0 | 0 | 0 | 0 | 0 | 0 | 0 | 0 | 0
2016-11-20 23:00 | 0 | 0 | 0 | 0 | 394172.2275 | 145529.7516 | 444859 | 0 | 0 | 0 | 0 | 45315.1691 | 0 | 0 | 0 | 0 | 0 | 0 | 4594139.6243 | 0 | 0 | 0 | 0 | 0 | 0 | 0 | 0 | 0 | 0 | 0 | 0 | 0 | 0 | 0 | 0 | 0 | 0 | 0 | 0 | 0 | 0 | 94842.9792 | 0 | 0 | 0 | 0 | 0 | 0 | 0 | 0 | 0 | 0 | 0
2016-11-21 | 0 | 0 | 0 | 0 | 109850.5521 | 8024.4138 | 452735 | 0 | 0 | 0 | 0 | 0 | 0 | 0 | 0 | 0 | 0 | 0 | 4304594.7593 | 0 | 0 | 0 | 0 | 0 | 0 | 0 | 0 | 0 | 0 | 0 | 0 | 0 | -45315.1691 | 0 | 0 | 0 | 0 | 0 | 0 | 0 | 0 | 0 | 289544.865 | 0 | 0 | 0 | 0 | 0 | 0 | 0 | 0 | 0 | 0
2016-11-21 01:00 | 0 | 0 | 0 | 0 | 453663 | 0 | 453663 | 0 | 0 | 0 | 0 | 0 | 0 | 0 | 0 | 0 | 0 | 0 | 4304594.7593 | 0 | 0 | 0 | 0 | 0 | 0 | 0 | 0 | 0 | 0 | 0 | 0 | 0 | 0 | 0 | 0 | 0 | 0 | 0 | 0 | 0 | 0 | 0 | 0 | 0 | 0 | 0 | 0 | 0 | 0 | 0 | 0 | 0 | 0
2016-11-21 02:00 | 0 | 0 | 0 | 0 | 489530.1691 | 0 | 444215 | 0 | 0 | 0 | 0 | 45315.1691 | 0 | 0 | 0 | 0 | 0 | 0 | 4304594.7593 | 0 | 0 | 0 | 0 | 0 | 0 | 0 | 0 | 0 | 0 | 0 | 0 | 0 | 45315.1691 | 0 | 0 | 0 | 0 | 0 | 0 | 0 | 0 | 0 | 0 | 0 | 0 | 0 | 0 | 0 | 0 | 0 | 0 | 0 | 0
2016-11-21 03:00 | 0 | 0 | 0 | 0 | 94802.9659 | 0 | 429663 | 0 | 0 | 0 | 0 | 0 | 0 | 0 | 0 | 0 | 0 | 0 | 4015049.8943 | 0 | 0 | 0 | 0 | 0 | 0 | 0 | 0 | 0 | 0 | 0 | 0 | 0 | -45315.1691 | 0 | 0 | 0 | 0 | 0 | 0 | 0 | 0 | 0 | 289544.865 | 0 | 0 | 0 | 0 | 0 | 0 | 0 | 0 | 0 | 0
2016-11-21 04:00 | 0 | 0 | 0 | 0 | 412088 | 0 | 412088 | 0 | 0 | 0 | 0 | 0 | 0 | 0 | 0 | 0 | 0 | 0 | 4015049.8943 | 0 | 0 | 0 | 0 | 0 | 0 | 0 | 0 | 0 | 0 | 0 | 0 | 0 | 0 | 0 | 0 | 0 | 0 | 0 | 0 | 0 | 0 | 0 | 0 | 0 | 0 | 0 | 0 | 0 | 0 | 0 | 0 | 0 | 0
2016-11-21 05:00 | 0 | 0 | 0 | 0 | 442298.1691 | 0 | 396983 | 0 | 0 | 0 | 0 | 45315.1691 | 0 | 0 | 0 | 0 | 0 | 0 | 4015049.8943 | 0 | 0 | 0 | 0 | 0 | 0 | 0 | 0 | 0 | 0 | 0 | 0 | 0 | 45315.1691 | 0 | 0 | 0 | 0 | 0 | 0 | 0 | 0 | 0 | 0 | 0 | 0 | 0 | 0 | 0 | 0 | 0 | 0 | 0 | 0
2016-11-21 06:00 | 0 | 0 | 0 | 0 | 341351.8309 | 0 | 386667 | 0 | 0 | 0 | 0 | 0 | 0 | 0 | 0 | 0 | 0 | 0 | 4015049.8943 | 0 | 0 | 0 | 0 | 0 | 0 | 0 | 0 | 0 | 0 | 0 | 0 | 0 | -45315.1691 | 0 | 0 | 0 | 0 | 0 | 0 | 0 | 0 | 0 | 0 | 0 | 0 | 0 | 0 | 0 | 0 | 0 | 0 | 0 | 0
2016-11-21 07:00 | 0 | 0 | 0 | 0 | 137413.3042 | 0 | 381643 | 0 | 0 | 0 | 0 | 45315.1691 | 0 | 0 | 0 | 0 | 0 | 0 | 3725505.0294 | 0 | 0 | 0 | 0 | 0 | 0 | 0 | 0 | 0 | 0 | 0 | 0 | 0 | 45315.1691 | 0 | 0 | 0 | 0 | 0 | 0 | 0 | 0 | 0 | 289544.865 | 0 | 0 | 0 | 0 | 0 | 0 | 0 | 0 | 0 | 0
2016-11-21 08:00 | 0 | 0 | 0 | 0 | 46127.9659 | 0 | 380988 | 0 | 0 | 0 | 0 | 0 | 0 | 0 | 0 | 0 | 0 | 0 | 3435960.1644 | 0 | 0 | 0 | 0 | 0 | 0 | 0 | 0 | 0 | 0 | 0 | 0 | 0 | -45315.1691 | 0 | 0 | 0 | 0 | 0 | 0 | 0 | 0 | 0 | 289544.865 | 0 | 0 | 0 | 0 | 0 | 0 | 0 | 0 | 0 | 0
2016-11-21 09:00 | 0 | 0 | 0 | 0 | 411212.5876 | 0 | 385774 | 0 | 0 | 0 | 0 | 45315.1691 | 0 | 0 | 0 | 0 | 0 | 0 | 3416083.5828 | 0 | 0 | 0 | 0 | 0 | 0 | 0 | 0 | 0 | 0 | 0 | 0 | 0 | 45315.1691 | 0 | 0 | 0 | 0 | 0 | 0 | 0 | 0 | 0 | 19876.5816 | 0 | 0 | 0 | 0 | 0 | 0 | 0 | 0 | 0 | 0
2016-11-21 10:00 | 0 | 0 | 0 | 0 | 355567.8309 | 0 | 400883 | 0 | 0 | 0 | 0 | 0 | 0 | 0 | 0 | 0 | 0 | 0 | 3416083.5828 | 0 | 0 | 0 | 0 | 0 | 0 | 0 | 0 | 0 | 0 | 0 | 0 | 0 | -45315.1691 | 0 | 0 | 0 | 0 | 0 | 0 | 0 | 0 | 0 | 0 | 0 | 0 | 0 | 0 | 0 | 0 | 0 | 0 | 0 | 0
2016-11-21 11:00 | 0 | 0 | 0 | 0 | 373249.7008 | 0 | 433200 | 0 | 0 | 0 | 0 | 45315.1691 | 0 | 0 | 0 | 0 | 0 | 0 | 3310818.1144 | 0 | 0 | 0 | 0 | 0 | 0 | 0 | 0 | 0 | 0 | 0 | 0 | 0 | 45315.1691 | 0 | 0 | 0 | 0 | 0 | 0 | 0 | 0 | 0 | 105265.4684 | 0 | 0 | 0 | 0 | 0 | 0 | 0 | 0 | 0 | 0
2016-11-21 12:00 | 0 | 0 | 0 | 0 | 125349.9659 | 0 | 460210 | 0 | 0 | 0 | 0 | 0 | 0 | 0 | 0 | 0 | 0 | 0 | 3021273.2495 | 0 | 0 | 0 | 0 | 0 | 0 | 0 | 0 | 0 | 0 | 0 | 0 | 0 | -45315.1691 | 0 | 0 | 0 | 0 | 0 | 0 | 0 | 0 | 0 | 289544.865 | 0 | 0 | 0 | 0 | 0 | 0 | 0 | 0 | 0 | 0
2016-11-21 13:00 | 0 | 0 | 0 | 0 | 389709.6497 | 18.8365 | 470429 | 0 | 0 | 0 | 0 | 45315.1691 | 0 | 0 | 0 | 0 | 0 | 0 | 2860082.1226 | 0 | 0 | 0 | 35175.444 | 0 | 0 | 0 | 0 | 0 | 0 | 0 | 0 | 0 | 45315.1691 | 0 | 0 | 0 | 0 | 0 | 0 | 0 | 0 | 0 | 161191.1269 | 0 | 0 | 0 | 35175.444 | 0 | 0 | 0 | 0 | 0 | 0
2016-11-21 14:00 | 0 | 0 | 0 | 0 | 339139.3192 | 49971.0677 | 469601 | 0 | 0 | 0 | 0 | 0 | 0 | 0 | 0 | 0 | 0 | 0 | 2860082.1226 | 0 | 0 | 0 | 0 | 0 | 0 | 0 | 0 | 0 | 0 | 0 | 0 | 0 | -45315.1691 | 0 | 0 | 0 | 0 | 0 | 0 | 0 | 0 | 0 | 0 | 0 | 0 | 0 | -35175.444 | 0 | 0 | 0 | 0 | 0 | 0
2016-11-21 15:00 | 0 | 0 | 0 | 0 | 268625.337 | 170207.8553 | 464608 | 0 | 0 | 0 | 0 | 0 | 0 | 0 | 0 | 0 | 0 | 0 | 2834307.3149 | 0 | 0 | 0 | 0 | 0 | 0 | 0 | 0 | 0 | 0 | 0 | 0 | 0 | 0 | 0 | 0 | 0 | 0 | 0 | 0 | 0 | 0 | 0 | 25774.8077 | 0 | 0 | 0 | 0 | 0 | 0 | 0 | 0 | 0 | 0
2016-11-21 16:00 | 0 | 0 | 0 | 0 | 217617.2487 | 285386.9205 | 457689 | 0 | 0 | 0 | 0 | 45315.1691 | 0 | 0 | 0 | 0 | 0 | 0 | 2834307.3149 | 0 | 0 | 0 | 0 | 0 | 0 | 0 | 0 | 0 | 0 | 0 | 0 | 0 | 45315.1691 | 0 | 0 | 0 | 0 | 0 | 0 | 0 | 0 | 0 | 0 | 0 | 0 | 0 | 0 | 0 | 0 | 0 | 0 | 0 | 0
2016-11-21 17:00 | 0 | 0 | 0 | 0 | 0 | 359331.6474 | 450508 | 0 | 0 | 0 | 0 | 0 | 0 | 0 | 0 | 0 | 0 | 0 | 2788446.1315 | 0 | 0 | 0 | 0 | 0 | 0 | 0 | 0 | 0 | 0 | 0 | 0 | 0 | -45315.1691 | 0 | 0 | 0 | 0 | 0 | 0 | 0 | 0 | 0 | 45861.1834 | 0 | 0 | 0 | 0 | 0 | 0 | 0 | 0 | 0 | 0
2016-11-21 18:00 | 0 | 0 | 0 | 0 | 104940.0216 | 385542.1475 | 445167 | 0 | 0 | 0 | 0 | 45315.1691 | 0 | 0 | 0 | 0 | 0 | 0 | 2788446.1315 | 0 | 0 | 0 | 0 | 0 | 0 | 0 | 0 | 0 | 0 | 0 | 0 | 0 | 45315.1691 | 0 | 0 | 0 | 0 | 0 | 0 | 0 | 0 | 0 | 0 | 0 | 0 | 0 | 0 | 0 | 0 | 0 | 0 | 0 | 0
2016-11-21 19:00 | 0 | 0 | 0 | 0 | 0 | 383116.6257 | 440899 | 0 | 0 | 0 | 0 | 16902.7878 | 0 | 0 | 0 | 0 | 0 | 0 | 2700763.6258 | 0 | 0 | 0 | 58312.5128 | 0 | 0 | 0 | 0 | 0 | 0 | 0 | 0 | 0 | -28412.3814 | 0 | 0 | 0 | 0 | 0 | 0 | 0 | 0 | 0 | 87682.5057 | 0 | 0 | 0 | 58312.5128 | 0 | 0 | 0 | 0 | 0 | 0
2016-11-21 20:00 | 0 | 0 | 0 | 0 | 0 | 364435.6994 | 439651 | 0 | 0 | 0 | 0 | 0 | 0 | 0 | 0 | 0 | 0 | 0 | 2700763.6258 | 0 | 0 | 0 | 0 | 0 | 0 | 0 | 0 | 0 | 0 | 0 | 0 | 0 | -16902.7878 | 0 | 0 | 0 | 0 | 0 | 0 | 0 | 0 | 0 | 0 | 0 | 0 | 0 | -58312.5128 | 0 | 0 | 0 | 0 | 0 | 0
2016-11-21 21:00 | 0 | 0 | 0 | 0 | 156042.4918 | 333724.6773 | 444452 | 0 | 0 | 0 | 0 | 45315.1691 | 0 | 0 | 0 | 0 | 0 | 0 | 2700763.6258 | 0 | 0 | 0 | 0 | 0 | 0 | 0 | 0 | 0 | 0 | 0 | 0 | 0 | 45315.1691 | 0 | 0 | 0 | 0 | 0 | 0 | 0 | 0 | 0 | 0 | 0 | 0 | 0 | 0 | 0 | 0 | 0 | 0 | 0 | 0
2016-11-21 22:00 | 0 | 0 | 0 | 0 | 176066.0254 | 277228.0359 | 462555 | 0 | 0 | 0 | 0 | 0 | 0 | 0 | 0 | 0 | 0 | 0 | 2736817.8561 | 0 | 0 | 0 | 0 | 0 | 0 | 0 | 0 | 0 | 0 | 0 | 0 | 0 | -45315.1691 | 0 | 0 | 0 | 0 | 0 | 0 | 0 | 0 | 325599.0953 | 289544.865 | 0 | 0 | 0 | 0 | 0 | 0 | 0 | 0 | 0 | 0
2016-11-21 23:00 | 0 | 0 | 0 | 0 | 58332.5964 | 176431.7078 | 478994 | 0 | 0 | 0 | 0 | 45315.1691 | 0 | 0 | 0 | 0 | 0 | 0 | 2447272.9912 | 0 | 0 | 0 | 0 | 0 | 0 | 0 | 0 | 0 | 0 | 0 | 0 | 0 | 45315.1691 | 0 | 0 | 0 | 0 | 0 | 0 | 0 | 0 | 0 | 289544.865 | 0 | 0 | 0 | 0 | 0 | 0 | 0 | 0 | 0 | 0
2016-11-22 | 0 | 0 | 0 | 0 | 425831.7175 | 14096.1134 | 485243 | 0 | 0 | 0 | 0 | 0 | 0 | 0 | 0 | 0 | 0 | 0 | 2447272.9912 | 0 | 0 | 0 | 0 | 0 | 0 | 0 | 0 | 0 | 0 | 0 | 0 | 0 | -45315.1691 | 0 | 0 | 0 | 0 | 0 | 0 | 0 | 0 | 0 | 0 | 0 | 0 | 0 | 0 | 0 | 0 | 0 | 0 | 0 | 0
2016-11-22 01:00 | 0 | 0 | 0 | 0 | 484328 | 0 | 484328 | 0 | 0 | 0 | 0 | 0 | 0 | 0 | 0 | 0 | 0 | 0 | 2447272.9912 | 0 | 0 | 0 | 0 | 0 | 0 | 0 | 0 | 0 | 0 | 0 | 0 | 0 | 0 | 0 | 0 | 0 | 0 | 0 | 0 | 0 | 0 | 0 | 0 | 0 | 0 | 0 | 0 | 0 | 0 | 0 | 0 | 0 | 0
2016-11-22 02:00 | 0 | 0 | 0 | 0 | 517411.1691 | 0 | 472096 | 0 | 0 | 0 | 0 | 45315.1691 | 0 | 0 | 0 | 0 | 0 | 0 | 2447272.9912 | 0 | 0 | 0 | 0 | 0 | 0 | 0 | 0 | 0 | 0 | 0 | 0 | 0 | 45315.1691 | 0 | 0 | 0 | 0 | 0 | 0 | 0 | 0 | 0 | 0 | 0 | 0 | 0 | 0 | 0 | 0 | 0 | 0 | 0 | 0
2016-11-22 03:00 | 0 | 0 | 0 | 0 | 406218.8309 | 0 | 451534 | 0 | 0 | 0 | 0 | 0 | 0 | 0 | 0 | 0 | 0 | 0 | 2447272.9912 | 0 | 0 | 0 | 0 | 0 | 0 | 0 | 0 | 0 | 0 | 0 | 0 | 0 | -45315.1691 | 0 | 0 | 0 | 0 | 0 | 0 | 0 | 0 | 0 | 0 | 0 | 0 | 0 | 0 | 0 | 0 | 0 | 0 | 0 | 0
2016-11-22 04:00 | 0 | 0 | 0 | 0 | 140804.135 | 0 | 430349 | 0 | 0 | 0 | 0 | 0 | 0 | 0 | 0 | 0 | 0 | 0 | 2157728.1262 | 0 | 0 | 0 | 0 | 0 | 0 | 0 | 0 | 0 | 0 | 0 | 0 | 0 | 0 | 0 | 0 | 0 | 0 | 0 | 0 | 0 | 0 | 0 | 289544.865 | 0 | 0 | 0 | 0 | 0 | 0 | 0 | 0 | 0 | 0
2016-11-22 05:00 | 0 | 0 | 0 | 0 | 456341.1691 | 0 | 411026 | 0 | 0 | 0 | 0 | 45315.1691 | 0 | 0 | 0 | 0 | 0 | 0 | 2157728.1262 | 0 | 0 | 0 | 0 | 0 | 0 | 0 | 0 | 0 | 0 | 0 | 0 | 0 | 45315.1691 | 0 | 0 | 0 | 0 | 0 | 0 | 0 | 0 | 0 | 0 | 0 | 0 | 0 | 0 | 0 | 0 | 0 | 0 | 0 | 0
2016-11-22 06:00 | 0 | 0 | 0 | 0 | 352864.8309 | 0 | 398180 | 0 | 0 | 0 | 0 | 0 | 0 | 0 | 0 | 0 | 0 | 0 | 2157728.1262 | 0 | 0 | 0 | 0 | 0 | 0 | 0 | 0 | 0 | 0 | 0 | 0 | 0 | -45315.1691 | 0 | 0 | 0 | 0 | 0 | 0 | 0 | 0 | 0 | 0 | 0 | 0 | 0 | 0 | 0 | 0 | 0 | 0 | 0 | 0
2016-11-22 07:00 | 0 | 0 | 0 | 0 | 390171 | 0 | 390171 | 0 | 0 | 0 | 0 | 0 | 0 | 0 | 0 | 0 | 0 | 0 | 2157728.1262 | 0 | 0 | 0 | 0 | 0 | 0 | 0 | 0 | 0 | 0 | 0 | 0 | 0 | 0 | 0 | 0 | 0 | 0 | 0 | 0 | 0 | 0 | 0 | 0 | 0 | 0 | 0 | 0 | 0 | 0 | 0 | 0 | 0 | 0
2016-11-22 08:00 | 0 | 0 | 0 | 0 | 432907.1691 | 0 | 387592 | 0 | 0 | 0 | 0 | 45315.1691 | 0 | 0 | 0 | 0 | 0 | 0 | 2157728.1262 | 0 | 0 | 0 | 0 | 0 | 0 | 0 | 0 | 0 | 0 | 0 | 0 | 0 | 45315.1691 | 0 | 0 | 0 | 0 | 0 | 0 | 0 | 0 | 0 | 0 | 0 | 0 | 0 | 0 | 0 | 0 | 0 | 0 | 0 | 0
2016-11-22 09:00 | 0 | 0 | 0 | 0 | 346595.8309 | 0 | 391911 | 0 | 0 | 0 | 0 | 0 | 0 | 0 | 0 | 0 | 0 | 0 | 2157728.1262 | 0 | 0 | 0 | 0 | 0 | 0 | 0 | 0 | 0 | 0 | 0 | 0 | 0 | -45315.1691 | 0 | 0 | 0 | 0 | 0 | 0 | 0 | 0 | 0 | 0 | 0 | 0 | 0 | 0 | 0 | 0 | 0 | 0 | 0 | 0
2016-11-22 10:00 | 0 | 0 | 0 | 0 | 404976 | 0 | 404976 | 0 | 0 | 0 | 0 | 0 | 0 | 0 | 0 | 0 | 0 | 0 | 2157728.1262 | 0 | 0 | 0 | 0 | 0 | 0 | 0 | 0 | 0 | 0 | 0 | 0 | 0 | 0 | 0 | 0 | 0 | 0 | 0 | 0 | 0 | 0 | 0 | 0 | 0 | 0 | 0 | 0 | 0 | 0 | 0 | 0 | 0 | 0
2016-11-22 11:00 | 0 | 0 | 0 | 0 | 189372.3042 | 0 | 433602 | 0 | 0 | 0 | 0 | 45315.1691 | 0 | 0 | 0 | 0 | 0 | 0 | 1868183.2612 | 0 | 0 | 0 | 0 | 0 | 0 | 0 | 0 | 0 | 0 | 0 | 0 | 0 | 45315.1691 | 0 | 0 | 0 | 0 | 0 | 0 | 0 | 0 | 0 | 289544.865 | 0 | 0 | 0 | 0 | 0 | 0 | 0 | 0 | 0 | 0
2016-11-22 12:00 | 0 | 0 | 0 | 0 | 412164.8309 | 0 | 457480 | 0 | 0 | 0 | 0 | 0 | 0 | 0 | 0 | 0 | 0 | 0 | 1868183.2612 | 0 | 0 | 0 | 0 | 0 | 0 | 0 | 0 | 0 | 0 | 0 | 0 | 0 | -45315.1691 | 0 | 0 | 0 | 0 | 0 | 0 | 0 | 0 | 0 | 0 | 0 | 0 | 0 | 0 | 0 | 0 | 0 | 0 | 0 | 0
2016-11-22 13:00 | 0 | 0 | 0 | 0 | 466042.9434 | 0.056615 | 466043 | 0 | 0 | 0 | 0 | 0 | 0 | 0 | 0 | 0 | 0 | 0 | 1868183.2612 | 0 | 0 | 0 | 0 | 0 | 0 | 0 | 0 | 0 | 0 | 0 | 0 | 0 | 0 | 0 | 0 | 0 | 0 | 0 | 0 | 0 | 0 | 0 | 0 | 0 | 0 | 0 | 0 | 0 | 0 | 0 | 0 | 0 | 0
2016-11-22 14:00 | 0 | 0 | 0 | 0 | 435256.952 | 74843.2171 | 464785 | 0 | 0 | 0 | 0 | 45315.1691 | 0 | 0 | 0 | 0 | 0 | 0 | 1868183.2612 | 0 | 0 | 0 | 0 | 0 | 0 | 0 | 0 | 0 | 0 | 0 | 0 | 0 | 45315.1691 | 0 | 0 | 0 | 0 | 0 | 0 | 0 | 0 | 0 | 0 | 0 | 0 | 0 | 0 | 0 | 0 | 0 | 0 | 0 | 0
2016-11-22 15:00 | 0 | 0 | 0 | 0 | 0 | 452189.5005 | 460742 | 0 | 0 | 0 | 0 | 0 | 0 | 0 | 0 | 0 | 0 | 0 | 1904945.9309 | 0 | 0 | 0 | 0 | 0 | 0 | 0 | 0 | 0 | 0 | 0 | 0 | 0 | -45315.1691 | 0 | 0 | 0 | 0 | 0 | 0 | 0 | 0 | 36762.6696 | 0 | 0 | 0 | 0 | 0 | 0 | 0 | 0 | 0 | 0 | 0
2016-11-22 16:00 | 0 | 0 | 0 | 0 | 211813.3574 | 613931.9071 | 454831 | 0 | 0 | 0 | 0 | 45315.1691 | 0 | 0 | 0 | 0 | 0 | 0 | 2230545.0262 | 0 | 0 | 0 | 0 | 0 | 0 | 0 | 0 | 0 | 0 | 0 | 0 | 0 | 45315.1691 | 0 | 0 | 0 | 0 | 0 | 0 | 0 | 0 | 325599.0953 | 0 | 0 | 0 | 0 | 0 | 0 | 0 | 0 | 0 | 0 | 0
2016-11-22 17:00 | 0 | 0 | 0 | 0 | 0 | 627080.004 | 447871 | 0 | 0 | 0 | 0 | 0 | 0 | 0 | 0 | 0 | 0 | 0 | 2455069.1993 | 0 | 0 | 0 | 0 | 0 | 0 | 0 | 0 | 0 | 0 | 0 | 0 | 0 | -45315.1691 | 0 | 0 | 0 | 0 | 0 | 0 | 0 | 0 | 224524.1731 | 0 | 0 | 0 | 0 | 0 | 0 | 0 | 0 | 0 | 0 | 0
2016-11-22 18:00 | 0 | 0 | 0 | 0 | 0 | 586586.471 | 444399 | 0 | 0 | 0 | 0 | 0 | 0 | 0 | 0 | 0 | 0 | 0 | 2597256.6703 | 0 | 0 | 0 | 0 | 0 | 0 | 0 | 0 | 0 | 0 | 0 | 0 | 0 | 0 | 0 | 0 | 0 | 0 | 0 | 0 | 0 | 0 | 142187.471 | 0 | 0 | 0 | 0 | 0 | 0 | 0 | 0 | 0 | 0 | 0
2016-11-22 19:00 | 0 | 0 | 0 | 0 | 246738.8543 | 565886.4101 | 441711 | 0 | 0 | 0 | 0 | 45315.1691 | 0 | 0 | 0 | 0 | 0 | 0 | 2922855.7656 | 0 | 0 | 0 | 0 | 0 | 0 | 0 | 0 | 0 | 0 | 0 | 0 | 0 | 45315.1691 | 0 | 0 | 0 | 0 | 0 | 0 | 0 | 0 | 325599.0953 | 0 | 0 | 0 | 0 | 0 | 0 | 0 | 0 | 0 | 0 | 0
2016-11-22 20:00 | 0 | 0 | 0 | 0 | 0 | 573159.1672 | 440798 | 0 | 0 | 0 | 0 | 0 | 0 | 0 | 0 | 0 | 0 | 0 | 3100532.102 | 0 | 0 | 0 | 0 | 0 | 0 | 0 | 0 | 0 | 0 | 0 | 0 | 0 | -45315.1691 | 0 | 0 | 0 | 0 | 0 | 0 | 0 | 0 | 177676.3364 | 0 | 0 | 0 | 0 | 0 | 0 | 0 | 0 | 0 | 0 | 0
2016-11-22 21:00 | 0 | 0 | 0 | 0 | 225404.6741 | 591437.5904 | 445928 | 0 | 0 | 0 | 0 | 45315.1691 | 0 | 0 | 0 | 0 | 0 | 0 | 3426131.1974 | 0 | 0 | 0 | 0 | 0 | 0 | 0 | 0 | 0 | 0 | 0 | 0 | 0 | 45315.1691 | 0 | 0 | 0 | 0 | 0 | 0 | 0 | 0 | 325599.0953 | 0 | 0 | 0 | 0 | 0 | 0 | 0 | 0 | 0 | 0 | 0
2016-11-22 22:00 | 0 | 0 | 0 | 0 | 0 | 548990.4056 | 461392 | 0 | 0 | 0 | 0 | 74601.062 | 0 | 0 | 0 | 0 | 0 | 0 | 3426131.1974 | 0 | 0 | 0 | 58312.5128 | 0 | 0 | 0 | 0 | 0 | 0 | 0 | 0 | 0 | 29285.8928 | 0 | 0 | 0 | 0 | 0 | 0 | 0 | 0 | 0 | 0 | 0 | 0 | 0 | 58312.5128 | 0 | 0 | 0 | 0 | 0 | 0
2016-11-22 23:00 | 0 | 0 | 0 | 0 | 106531.5437 | 264223.7744 | 474383 | 0 | 0 | 0 | 0 | 29285.8928 | 0 | 0 | 0 | 0 | 0 | 0 | 3426131.1974 | 0 | 0 | 0 | 0 | 0 | 0 | 0 | 0 | 0 | 0 | 0 | 0 | 0 | -45315.1691 | 0 | 0 | 0 | 0 | 0 | 0 | 0 | 0 | 0 | 0 | 0 | 0 | 0 | -58312.5128 | 0 | 0 | 0 | 0 | 0 | 0
2016-11-23 | 0 | 0 | 0 | 0 | 152623.1099 | 6712.1323 | 478166 | 0 | 0 | 0 | 0 | 0 | 0 | 0 | 0 | 0 | 0 | 0 | 3136586.3324 | 0 | 0 | 0 | 0 | 0 | 0 | 0 | 0 | 0 | 0 | 0 | 0 | 0 | -29285.8928 | 0 | 0 | 0 | 0 | 0 | 0 | 0 | 0 | 0 | 289544.865 | 0 | 0 | 0 | 0 | 0 | 0 | 0 | 0 | 0 | 0
2016-11-23 01:00 | 0 | 0 | 0 | 0 | 521304.1691 | 0 | 475989 | 0 | 0 | 0 | 0 | 45315.1691 | 0 | 0 | 0 | 0 | 0 | 0 | 3136586.3324 | 0 | 0 | 0 | 0 | 0 | 0 | 0 | 0 | 0 | 0 | 0 | 0 | 0 | 45315.1691 | 0 | 0 | 0 | 0 | 0 | 0 | 0 | 0 | 0 | 0 | 0 | 0 | 0 | 0 | 0 | 0 | 0 | 0 | 0 | 0
2016-11-23 02:00 | 0 | 0 | 0 | 0 | 419014.8309 | 0 | 464330 | 0 | 0 | 0 | 0 | 0 | 0 | 0 | 0 | 0 | 0 | 0 | 3136586.3324 | 0 | 0 | 0 | 0 | 0 | 0 | 0 | 0 | 0 | 0 | 0 | 0 | 0 | -45315.1691 | 0 | 0 | 0 | 0 | 0 | 0 | 0 | 0 | 0 | 0 | 0 | 0 | 0 | 0 | 0 | 0 | 0 | 0 | 0 | 0
2016-11-23 03:00 | 0 | 0 | 0 | 0 | 156192.135 | 0 | 445737 | 0 | 0 | 0 | 0 | 0 | 0 | 0 | 0 | 0 | 0 | 0 | 2847041.4674 | 0 | 0 | 0 | 0 | 0 | 0 | 0 | 0 | 0 | 0 | 0 | 0 | 0 | 0 | 0 | 0 | 0 | 0 | 0 | 0 | 0 | 0 | 0 | 289544.865 | 0 | 0 | 0 | 0 | 0 | 0 | 0 | 0 | 0 | 0
2016-11-23 04:00 | 0 | 0 | 0 | 0 | 470081.1691 | 0 | 424766 | 0 | 0 | 0 | 0 | 45315.1691 | 0 | 0 | 0 | 0 | 0 | 0 | 2847041.4674 | 0 | 0 | 0 | 0 | 0 | 0 | 0 | 0 | 0 | 0 | 0 | 0 | 0 | 45315.1691 | 0 | 0 | 0 | 0 | 0 | 0 | 0 | 0 | 0 | 0 | 0 | 0 | 0 | 0 | 0 | 0 | 0 | 0 | 0 | 0
2016-11-23 05:00 | 0 | 0 | 0 | 0 | 360133.8309 | 0 | 405449 | 0 | 0 | 0 | 0 | 0 | 0 | 0 | 0 | 0 | 0 | 0 | 2847041.4674 | 0 | 0 | 0 | 0 | 0 | 0 | 0 | 0 | 0 | 0 | 0 | 0 | 0 | -45315.1691 | 0 | 0 | 0 | 0 | 0 | 0 | 0 | 0 | 0 | 0 | 0 | 0 | 0 | 0 | 0 | 0 | 0 | 0 | 0 | 0
2016-11-23 06:00 | 0 | 0 | 0 | 0 | 391023 | 0 | 391023 | 0 | 0 | 0 | 0 | 0 | 0 | 0 | 0 | 0 | 0 | 0 | 2847041.4674 | 0 | 0 | 0 | 0 | 0 | 0 | 0 | 0 | 0 | 0 | 0 | 0 | 0 | 0 | 0 | 0 | 0 | 0 | 0 | 0 | 0 | 0 | 0 | 0 | 0 | 0 | 0 | 0 | 0 | 0 | 0 | 0 | 0 | 0
2016-11-23 07:00 | 0 | 0 | 0 | 0 | 137473.3042 | 0 | 381703 | 0 | 0 | 0 | 0 | 45315.1691 | 0 | 0 | 0 | 0 | 0 | 0 | 2557496.6025 | 0 | 0 | 0 | 0 | 0 | 0 | 0 | 0 | 0 | 0 | 0 | 0 | 0 | 45315.1691 | 0 | 0 | 0 | 0 | 0 | 0 | 0 | 0 | 0 | 289544.865 | 0 | 0 | 0 | 0 | 0 | 0 | 0 | 0 | 0 | 0
2016-11-23 08:00 | 0 | 0 | 0 | 0 | 331770.8309 | 0 | 377086 | 0 | 0 | 0 | 0 | 0 | 0 | 0 | 0 | 0 | 0 | 0 | 2557496.6025 | 0 | 0 | 0 | 0 | 0 | 0 | 0 | 0 | 0 | 0 | 0 | 0 | 0 | -45315.1691 | 0 | 0 | 0 | 0 | 0 | 0 | 0 | 0 | 0 | 0 | 0 | 0 | 0 | 0 | 0 | 0 | 0 | 0 | 0 | 0
2016-11-23 09:00 | 0 | 0 | 0 | 0 | 423494.1691 | 0 | 378179 | 0 | 0 | 0 | 0 | 45315.1691 | 0 | 0 | 0 | 0 | 0 | 0 | 2557496.6025 | 0 | 0 | 0 | 0 | 0 | 0 | 0 | 0 | 0 | 0 | 0 | 0 | 0 | 45315.1691 | 0 | 0 | 0 | 0 | 0 | 0 | 0 | 0 | 0 | 0 | 0 | 0 | 0 | 0 | 0 | 0 | 0 | 0 | 0 | 0
2016-11-23 10:00 | 0 | 0 | 0 | 0 | 342489.8309 | 0 | 387805 | 0 | 0 | 0 | 0 | 0 | 0 | 0 | 0 | 0 | 0 | 0 | 2557496.6025 | 0 | 0 | 0 | 0 | 0 | 0 | 0 | 0 | 0 | 0 | 0 | 0 | 0 | -45315.1691 | 0 | 0 | 0 | 0 | 0 | 0 | 0 | 0 | 0 | 0 | 0 | 0 | 0 | 0 | 0 | 0 | 0 | 0 | 0 | 0
2016-11-23 11:00 | 0 | 0 | 0 | 0 | 121020.135 | 0 | 410565 | 0 | 0 | 0 | 0 | 0 | 0 | 0 | 0 | 0 | 0 | 0 | 2267951.7375 | 0 | 0 | 0 | 0 | 0 | 0 | 0 | 0 | 0 | 0 | 0 | 0 | 0 | 0 | 0 | 0 | 0 | 0 | 0 | 0 | 0 | 0 | 0 | 289544.865 | 0 | 0 | 0 | 0 | 0 | 0 | 0 | 0 | 0 | 0
2016-11-23 12:00 | 0 | 0 | 0 | 0 | 405441.5642 | 0 | 432308 | 0 | 0 | 0 | 0 | 45315.1691 | 0 | 0 | 0 | 0 | 0 | 0 | 2195770.1326 | 0 | 0 | 0 | 0 | 0 | 0 | 0 | 0 | 0 | 0 | 0 | 0 | 0 | 45315.1691 | 0 | 0 | 0 | 0 | 0 | 0 | 0 | 0 | 0 | 72181.6049 | 0 | 0 | 0 | 0 | 0 | 0 | 0 | 0 | 0 | 0
2016-11-23 13:00 | 0 | 0 | 0 | 0 | 387468.6948 | 11.2598 | 445040 | 0 | 0 | 0 | 0 | 0 | 0 | 0 | 0 | 0 | 0 | 0 | 2183525.2563 | 0 | 0 | 0 | 0 | 0 | 0 | 0 | 0 | 0 | 0 | 0 | 0 | 0 | -45315.1691 | 0 | 0 | 0 | 0 | 0 | 0 | 0 | 0 | 0 | 12244.8762 | 0 | 0 | 0 | 0 | 0 | 0 | 0 | 0 | 0 | 0
2016-11-23 14:00 | 0 | 0 | 0 | 0 | 284782.3008 | 165231.6992 | 450014 | 0 | 0 | 0 | 0 | 0 | 0 | 0 | 0 | 0 | 0 | 0 | 2183525.2563 | 0 | 0 | 0 | 0 | 0 | 0 | 0 | 0 | 0 | 0 | 0 | 0 | 0 | 0 | 0 | 0 | 0 | 0 | 0 | 0 | 0 | 0 | 0 | 0 | 0 | 0 | 0 | 0 | 0 | 0 | 0 | 0 | 0 | 0
2016-11-23 15:00 | 0 | 0 | 0 | 0 | 266938.5285 | 505468.2712 | 451262 | 0 | 0 | 0 | 0 | 45315.1691 | 0 | 0 | 0 | 0 | 0 | 0 | 2459354.887 | 0 | 0 | 0 | 0 | 0 | 0 | 0 | 0 | 0 | 0 | 0 | 0 | 0 | 45315.1691 | 0 | 0 | 0 | 0 | 0 | 0 | 0 | 0 | 275829.6306 | 0 | 0 | 0 | 0 | 0 | 0 | 0 | 0 | 0 | 0 | 0
2016-11-23 16:00 | 0 | 0 | 0 | 0 | 0 | 624381.6039 | 448505 | 0 | 0 | 0 | 0 | 0 | 0 | 0 | 0 | 0 | 0 | 0 | 2680546.66 | 0 | 0 | 0 | 0 | 0 | 0 | 0 | 0 | 0 | 0 | 0 | 0 | 0 | -45315.1691 | 0 | 0 | 0 | 0 | 0 | 0 | 0 | 0 | 221191.773 | 0 | 0 | 0 | 0 | 0 | 0 | 0 | 0 | 0 | 0 | 0
2016-11-23 17:00 | 0 | 0 | 0 | 0 | 0 | 630901.0574 | 443676 | 0 | 0 | 0 | 0 | 45315.1691 | 0 | 0 | 0 | 0 | 0 | 0 | 2822456.5482 | 0 | 0 | 0 | 0 | 0 | 0 | 0 | 0 | 0 | 0 | 0 | 0 | 0 | 45315.1691 | 0 | 0 | 0 | 0 | 0 | 0 | 0 | 0 | 141909.8883 | 0 | 0 | 0 | 0 | 0 | 0 | 0 | 0 | 0 | 0 | 0
2016-11-23 18:00 | 0 | 0 | 0 | 0 | 0 | 600125.2029 | 439557 | 0 | 0 | 0 | 0 | 0 | 0 | 0 | 0 | 0 | 0 | 0 | 3028339.9203 | 0 | 0 | 0 | 0 | 0 | 0 | 0 | 0 | 0 | 0 | 0 | 0 | 0 | -45315.1691 | 0 | 0 | 0 | 0 | 0 | 0 | 0 | 0 | 205883.372 | 0 | 0 | 0 | 0 | 0 | 0 | 0 | 0 | 0 | 0 | 0
2016-11-23 19:00 | 0 | 0 | 0 | 0 | 0 | 586727.081 | 437064 | 0 | 0 | 0 | 0 | 0 | 0 | 0 | 0 | 0 | 0 | 0 | 3178003.0013 | 0 | 0 | 0 | 0 | 0 | 0 | 0 | 0 | 0 | 0 | 0 | 0 | 0 | 0 | 0 | 0 | 0 | 0 | 0 | 0 | 0 | 0 | 149663.081 | 0 | 0 | 0 | 0 | 0 | 0 | 0 | 0 | 0 | 0 | 0
2016-11-23 20:00 | 0 | 0 | 0 | 0 | 0 | 605176.963 | 435214 | 0 | 0 | 0 | 0 | 45315.1691 | 0 | 0 | 0 | 0 | 0 | 0 | 3302650.7951 | 0 | 0 | 0 | 0 | 0 | 0 | 0 | 0 | 0 | 0 | 0 | 0 | 0 | 45315.1691 | 0 | 0 | 0 | 0 | 0 | 0 | 0 | 0 | 124647.7938 | 0 | 0 | 0 | 0 | 0 | 0 | 0 | 0 | 0 | 0 | 0
2016-11-23 21:00 | 0 | 0 | 0 | 0 | 0 | 637576.9941 | 438616 | 0 | 0 | 0 | 0 | 0 | 0 | 0 | 0 | 0 | 0 | 0 | 3546926.9584 | 0 | 0 | 0 | 0 | 0 | 0 | 0 | 0 | 0 | 0 | 0 | 0 | 0 | -45315.1691 | 0 | 0 | 0 | 0 | 0 | 0 | 0 | 0 | 244276.1633 | 0 | 0 | 0 | 0 | 0 | 0 | 0 | 0 | 0 | 0 | 0
2016-11-23 22:00 | 0 | 0 | 0 | 0 | 0 | 596163.8099 | 450517 | 0 | 0 | 0 | 0 | 0 | 0 | 0 | 0 | 0 | 0 | 0 | 3692573.7683 | 0 | 0 | 0 | 0 | 0 | 0 | 0 | 0 | 0 | 0 | 0 | 0 | 0 | 0 | 0 | 0 | 0 | 0 | 0 | 0 | 0 | 0 | 145646.8099 | 0 | 0 | 0 | 0 | 0 | 0 | 0 | 0 | 0 | 0 | 0
2016-11-23 23:00 | 0 | 0 | 0 | 0 | 247278.7218 | 273467.353 | 457499 | 0 | 0 | 0 | 0 | 45315.1691 | 0 | 0 | 0 | 0 | 0 | 0 | 3692573.7683 | 0 | 0 | 0 | 17931.9057 | 0 | 0 | 0 | 0 | 0 | 0 | 0 | 0 | 0 | 45315.1691 | 0 | 0 | 0 | 0 | 0 | 0 | 0 | 0 | 0 | 0 | 0 | 0 | 0 | 17931.9057 | 0 | 0 | 0 | 0 | 0 | 0
2016-11-24 | 0 | 0 | 0 | 0 | 284384.6428 | 20011.7465 | 457519 | 0 | 0 | 0 | 0 | 45315.1691 | 0 | 0 | 0 | 0 | 0 | 0 | 3557383.0632 | 0 | 0 | 0 | 0 | 0 | 0 | 0 | 0 | 0 | 0 | 0 | 0 | 0 | 0 | 0 | 0 | 0 | 0 | 0 | 0 | 0 | 0 | 0 | 135190.705 | 0 | 0 | 0 | -17931.9057 | 0 | 0 | 0 | 0 | 0 | 0
2016-11-24 01:00 | 0 | 0 | 0 | 0 | 118021.9659 | 0 | 452882 | 0 | 0 | 0 | 0 | 0 | 0 | 0 | 0 | 0 | 0 | 0 | 3267838.1983 | 0 | 0 | 0 | 0 | 0 | 0 | 0 | 0 | 0 | 0 | 0 | 0 | 0 | -45315.1691 | 0 | 0 | 0 | 0 | 0 | 0 | 0 | 0 | 0 | 289544.865 | 0 | 0 | 0 | 0 | 0 | 0 | 0 | 0 | 0 | 0
2016-11-24 02:00 | 0 | 0 | 0 | 0 | 334716.274 | 0 | 440455 | 0 | 0 | 0 | 0 | 45315.1691 | 0 | 0 | 0 | 0 | 0 | 0 | 3116784.3031 | 0 | 0 | 0 | 0 | 0 | 0 | 0 | 0 | 0 | 0 | 0 | 0 | 0 | 45315.1691 | 0 | 0 | 0 | 0 | 0 | 0 | 0 | 0 | 0 | 151053.8951 | 0 | 0 | 0 | 0 | 0 | 0 | 0 | 0 | 0 | 0
2016-11-24 03:00 | 0 | 0 | 0 | 0 | 364982.5183 | 0 | 422019 | 0 | 0 | 0 | 0 | 0 | 0 | 0 | 0 | 0 | 0 | 0 | 3105062.9905 | 0 | 0 | 0 | 0 | 0 | 0 | 0 | 0 | 0 | 0 | 0 | 0 | 0 | -45315.1691 | 0 | 0 | 0 | 0 | 0 | 0 | 0 | 0 | 0 | 11721.3126 | 0 | 0 | 0 | 0 | 0 | 0 | 0 | 0 | 0 | 0
2016-11-24 04:00 | 0 | 0 | 0 | 0 | 383303.7066 | 0 | 400437 | 0 | 0 | 0 | 0 | 0 | 0 | 0 | 0 | 0 | 0 | 0 | 3087929.6972 | 0 | 0 | 0 | 0 | 0 | 0 | 0 | 0 | 0 | 0 | 0 | 0 | 0 | 0 | 0 | 0 | 0 | 0 | 0 | 0 | 0 | 0 | 0 | 17133.2934 | 0 | 0 | 0 | 0 | 0 | 0 | 0 | 0 | 0 | 0
2016-11-24 05:00 | 0 | 0 | 0 | 0 | 134391.3042 | 0 | 378621 | 0 | 0 | 0 | 0 | 45315.1691 | 0 | 0 | 0 | 0 | 0 | 0 | 2798384.8322 | 0 | 0 | 0 | 0 | 0 | 0 | 0 | 0 | 0 | 0 | 0 | 0 | 0 | 45315.1691 | 0 | 0 | 0 | 0 | 0 | 0 | 0 | 0 | 0 | 289544.865 | 0 | 0 | 0 | 0 | 0 | 0 | 0 | 0 | 0 | 0
2016-11-24 06:00 | 0 | 0 | 0 | 0 | 316054.8309 | 0 | 361370 | 0 | 0 | 0 | 0 | 0 | 0 | 0 | 0 | 0 | 0 | 0 | 2798384.8322 | 0 | 0 | 0 | 0 | 0 | 0 | 0 | 0 | 0 | 0 | 0 | 0 | 0 | -45315.1691 | 0 | 0 | 0 | 0 | 0 | 0 | 0 | 0 | 0 | 0 | 0 | 0 | 0 | 0 | 0 | 0 | 0 | 0 | 0 | 0
2016-11-24 07:00 | 0 | 0 | 0 | 0 | 377324.9595 | 0 | 349616 | 0 | 0 | 0 | 0 | 45315.1691 | 0 | 0 | 0 | 0 | 0 | 0 | 2780778.6226 | 0 | 0 | 0 | 0 | 0 | 0 | 0 | 0 | 0 | 0 | 0 | 0 | 0 | 45315.1691 | 0 | 0 | 0 | 0 | 0 | 0 | 0 | 0 | 0 | 17606.2096 | 0 | 0 | 0 | 0 | 0 | 0 | 0 | 0 | 0 | 0
2016-11-24 08:00 | 0 | 0 | 0 | 0 | 7377.9659 | 0 | 342238 | 0 | 0 | 0 | 0 | 0 | 0 | 0 | 0 | 0 | 0 | 0 | 2491233.7576 | 0 | 0 | 0 | 0 | 0 | 0 | 0 | 0 | 0 | 0 | 0 | 0 | 0 | -45315.1691 | 0 | 0 | 0 | 0 | 0 | 0 | 0 | 0 | 0 | 289544.865 | 0 | 0 | 0 | 0 | 0 | 0 | 0 | 0 | 0 | 0
2016-11-24 09:00 | 0 | 0 | 0 | 0 | 368254.199 | 0 | 339265 | 0 | 0 | 0 | 0 | 28989.199 | 0 | 0 | 0 | 0 | 0 | 0 | 2491233.7576 | 0 | 0 | 0 | 0 | 0 | 0 | 0 | 0 | 0 | 0 | 0 | 0 | 0 | 28989.199 | 0 | 0 | 0 | 0 | 0 | 0 | 0 | 0 | 0 | 0 | 0 | 0 | 0 | 0 | 0 | 0 | 0 | 0 | 0 | 0
2016-11-24 10:00 | 0 | 0 | 0 | 0 | 364385.6789 | 0 | 341378 | 0 | 0 | 0 | 0 | 74304.3682 | 0 | 0 | 0 | 0 | 0 | 0 | 2468926.2674 | 0 | 0 | 0 | 0 | 0 | 0 | 0 | 0 | 0 | 0 | 0 | 0 | 0 | 45315.1691 | 0 | 0 | 0 | 0 | 0 | 0 | 0 | 0 | 0 | 22307.4902 | 0 | 0 | 0 | 0 | 0 | 0 | 0 | 0 | 0 | 0
2016-11-24 11:00 | 0 | 0 | 0 | 0 | 14323.9659 | 0 | 349184 | 0 | 0 | 0 | 0 | 28989.199 | 0 | 0 | 0 | 0 | 0 | 0 | 2179381.4024 | 0 | 0 | 0 | 0 | 0 | 0 | 0 | 0 | 0 | 0 | 0 | 0 | 0 | -45315.1691 | 0 | 0 | 0 | 0 | 0 | 0 | 0 | 0 | 0 | 289544.865 | 0 | 0 | 0 | 0 | 0 | 0 | 0 | 0 | 0 | 0
2016-11-24 12:00 | 0 | 0 | 0 | 0 | 331360.801 | 0 | 360350 | 0 | 0 | 0 | 0 | 0 | 0 | 0 | 0 | 0 | 0 | 0 | 2179381.4024 | 0 | 0 | 0 | 0 | 0 | 0 | 0 | 0 | 0 | 0 | 0 | 0 | 0 | -28989.199 | 0 | 0 | 0 | 0 | 0 | 0 | 0 | 0 | 0 | 0 | 0 | 0 | 0 | 0 | 0 | 0 | 0 | 0 | 0 | 0
2016-11-24 13:00 | 0 | 0 | 0 | 0 | 364997.0655 | 8.5238 | 378419 | 0 | 0 | 0 | 0 | 45315.1691 | 0 | 0 | 0 | 0 | 0 | 0 | 2120652.8225 | 0 | 0 | 0 | 0 | 0 | 0 | 0 | 0 | 0 | 0 | 0 | 0 | 0 | 45315.1691 | 0 | 0 | 0 | 0 | 0 | 0 | 0 | 0 | 0 | 58728.5799 | 0 | 0 | 0 | 0 | 0 | 0 | 0 | 0 | 0 | 0
2016-11-24 14:00 | 0 | 0 | 0 | 0 | 224486.8685 | 127328.9624 | 397131 | 0 | 0 | 0 | 0 | 0 | 0 | 0 | 0 | 0 | 0 | 0 | 2120652.8225 | 0 | 0 | 0 | 0 | 0 | 0 | 0 | 0 | 0 | 0 | 0 | 0 | 0 | -45315.1691 | 0 | 0 | 0 | 0 | 0 | 0 | 0 | 0 | 0 | 0 | 0 | 0 | 0 | 0 | 0 | 0 | 0 | 0 | 0 | 0
2016-11-24 15:00 | 0 | 0 | 0 | 0 | 0 | 478353.5332 | 410459 | 0 | 0 | 0 | 0 | 0 | 0 | 0 | 0 | 0 | 0 | 0 | 2188547.3558 | 0 | 0 | 0 | 0 | 0 | 0 | 0 | 0 | 0 | 0 | 0 | 0 | 0 | 0 | 0 | 0 | 0 | 0 | 0 | 0 | 0 | 0 | 67894.5332 | 0 | 0 | 0 | 0 | 0 | 0 | 0 | 0 | 0 | 0 | 0
2016-11-24 16:00 | 0 | 0 | 0 | 0 | 157265.4936 | 631282.7709 | 417634 | 0 | 0 | 0 | 0 | 45315.1691 | 0 | 0 | 0 | 0 | 0 | 0 | 2514146.4511 | 0 | 0 | 0 | 0 | 0 | 0 | 0 | 0 | 0 | 0 | 0 | 0 | 0 | 45315.1691 | 0 | 0 | 0 | 0 | 0 | 0 | 0 | 0 | 325599.0953 | 0 | 0 | 0 | 0 | 0 | 0 | 0 | 0 | 0 | 0 | 0
2016-11-24 17:00 | 0 | 0 | 0 | 0 | 0 | 633043.8291 | 414375 | 0 | 0 | 0 | 0 | 90630.3383 | 0 | 0 | 0 | 0 | 0 | 0 | 2687500.1111 | 0 | 0 | 0 | 0 | 0 | 0 | 0 | 0 | 0 | 0 | 0 | 0 | 0 | 45315.1691 | 0 | 0 | 0 | 0 | 0 | 0 | 0 | 0 | 173353.66 | 0 | 0 | 0 | 0 | 0 | 0 | 0 | 0 | 0 | 0 | 0
2016-11-24 18:00 | 0 | 0 | 0 | 0 | 0 | 600712.8965 | 404355 | 0 | 0 | 0 | 0 | 45315.1691 | 0 | 0 | 0 | 0 | 0 | 0 | 2870860.664 | 0 | 0 | 0 | 58312.5128 | 0 | 0 | 0 | 0 | 0 | 0 | 0 | 0 | 0 | -45315.1691 | 0 | 0 | 0 | 0 | 0 | 0 | 0 | 0 | 183360.5529 | 0 | 0 | 0 | 0 | 58312.5128 | 0 | 0 | 0 | 0 | 0 | 0
2016-11-24 19:00 | 0 | 0 | 0 | 0 | 0 | 583910.1423 | 395055 | 0 | 0 | 0 | 0 | 0 | 0 | 0 | 0 | 0 | 0 | 0 | 3163343.4882 | 0 | 0 | 0 | 0 | 0 | 0 | 0 | 0 | 0 | 0 | 0 | 0 | 0 | -45315.1691 | 0 | 0 | 0 | 0 | 0 | 0 | 0 | 0 | 292482.8242 | 0 | 0 | 0 | 0 | -58312.5128 | 0 | 0 | 0 | 0 | 0 | 0
2016-11-24 20:00 | 0 | 0 | 0 | 0 | 0 | 597220.6038 | 386948 | 0 | 0 | 0 | 0 | 45315.1691 | 0 | 0 | 0 | 0 | 0 | 0 | 3328300.9228 | 0 | 0 | 0 | 0 | 0 | 0 | 0 | 0 | 0 | 0 | 0 | 0 | 0 | 45315.1691 | 0 | 0 | 0 | 0 | 0 | 0 | 0 | 0 | 164957.4346 | 0 | 0 | 0 | 0 | 0 | 0 | 0 | 0 | 0 | 0 | 0
2016-11-24 21:00 | 0 | 0 | 0 | 0 | 0 | 615389.5772 | 381058 | 0 | 0 | 0 | 0 | 0 | 0 | 0 | 0 | 0 | 0 | 0 | 3574287.8446 | 0 | 0 | 0 | 33659.8246 | 0 | 0 | 0 | 0 | 0 | 0 | 0 | 0 | 0 | -45315.1691 | 0 | 0 | 0 | 0 | 0 | 0 | 0 | 0 | 245986.9218 | 0 | 0 | 0 | 0 | 33659.8246 | 0 | 0 | 0 | 0 | 0 | 0
2016-11-24 22:00 | 0 | 0 | 0 | 0 | 0 | 570194.3828 | 380683 | 0 | 0 | 0 | 0 | 45315.1691 | 0 | 0 | 0 | 0 | 0 | 0 | 3660171.5454 | 0 | 0 | 0 | 91972.3374 | 0 | 0 | 0 | 0 | 0 | 0 | 0 | 0 | 0 | 45315.1691 | 0 | 0 | 0 | 0 | 0 | 0 | 0 | 0 | 85883.7008 | 0 | 0 | 0 | 0 | 58312.5128 | 0 | 0 | 0 | 0 | 0 | 0
2016-11-24 23:00 | 0 | 0 | 0 | 0 | 0 | 260123.6677 | 383072 | 0 | 0 | 0 | 0 | 2980.1172 | 0 | 0 | 0 | 0 | 0 | 0 | 3637870.7778 | 0 | 0 | 0 | 33659.8246 | 0 | 0 | 0 | 0 | 0 | 0 | 0 | 0 | 0 | -42335.0519 | 0 | 0 | 0 | 0 | 0 | 0 | 0 | 0 | 0 | 22300.7676 | 0 | 0 | 0 | -58312.5128 | 0 | 0 | 0 | 0 | 0 | 0
2016-11-25 | 0 | 0 | 0 | 0 | 433026.4465 | 6837.7468 | 383138 | 0 | 0 | 0 | 0 | 45315.1691 | 0 | 0 | 0 | 0 | 0 | 0 | 3637870.7778 | 0 | 0 | 0 | 48050.9659 | 0 | 0 | 0 | 0 | 0 | 0 | 0 | 0 | 0 | 42335.0519 | 0 | 0 | 0 | 0 | 0 | 0 | 0 | 0 | 0 | 0 | 0 | 0 | 0 | 14391.1413 | 0 | 0 | 0 | 0 | 0 | 0
2016-11-25 01:00 | 0 | 0 | 0 | 0 | 0 | 0 | 382911 | 0 | 0 | 0 | 0 | 0 | 0 | 0 | 0 | 0 | 0 | 0 | 3348325.9128 | 0 | 0 | 0 | 0 | 0 | 0 | 0 | 0 | 0 | 0 | 0 | 0 | 0 | -45315.1691 | 0 | 0 | 0 | 0 | 0 | 0 | 0 | 0 | 0 | 289544.865 | 0 | 0 | 0 | -48050.9659 | 0 | 0 | 0 | 0 | 0 | 0
2016-11-25 02:00 | 0 | 0 | 0 | 0 | 88113.135 | 0 | 377658 | 0 | 0 | 0 | 0 | 0 | 0 | 0 | 0 | 0 | 0 | 0 | 3058781.0479 | 0 | 0 | 0 | 0 | 0 | 0 | 0 | 0 | 0 | 0 | 0 | 0 | 0 | 0 | 0 | 0 | 0 | 0 | 0 | 0 | 0 | 0 | 0 | 289544.865 | 0 | 0 | 0 | 0 | 0 | 0 | 0 | 0 | 0 | 0
2016-11-25 03:00 | 0 | 0 | 0 | 0 | 415158.1691 | 0 | 369843 | 0 | 0 | 0 | 0 | 45315.1691 | 0 | 0 | 0 | 0 | 0 | 0 | 3058781.0479 | 0 | 0 | 0 | 0 | 0 | 0 | 0 | 0 | 0 | 0 | 0 | 0 | 0 | 45315.1691 | 0 | 0 | 0 | 0 | 0 | 0 | 0 | 0 | 0 | 0 | 0 | 0 | 0 | 0 | 0 | 0 | 0 | 0 | 0 | 0
2016-11-25 04:00 | 0 | 0 | 0 | 0 | 313346.8309 | 0 | 358662 | 0 | 0 | 0 | 0 | 0 | 0 | 0 | 0 | 0 | 0 | 0 | 3058781.0479 | 0 | 0 | 0 | 0 | 0 | 0 | 0 | 0 | 0 | 0 | 0 | 0 | 0 | -45315.1691 | 0 | 0 | 0 | 0 | 0 | 0 | 0 | 0 | 0 | 0 | 0 | 0 | 0 | 0 | 0 | 0 | 0 | 0 | 0 | 0
2016-11-25 05:00 | 0 | 0 | 0 | 0 | 346627 | 0 | 346627 | 0 | 0 | 0 | 0 | 0 | 0 | 0 | 0 | 0 | 0 | 0 | 3058781.0479 | 0 | 0 | 0 | 0 | 0 | 0 | 0 | 0 | 0 | 0 | 0 | 0 | 0 | 0 | 0 | 0 | 0 | 0 | 0 | 0 | 0 | 0 | 0 | 0 | 0 | 0 | 0 | 0 | 0 | 0 | 0 | 0 | 0 | 0
2016-11-25 06:00 | 0 | 0 | 0 | 0 | 92080.3042 | 0 | 336310 | 0 | 0 | 0 | 0 | 45315.1691 | 0 | 0 | 0 | 0 | 0 | 0 | 2769236.1829 | 0 | 0 | 0 | 0 | 0 | 0 | 0 | 0 | 0 | 0 | 0 | 0 | 0 | 45315.1691 | 0 | 0 | 0 | 0 | 0 | 0 | 0 | 0 | 0 | 289544.865 | 0 | 0 | 0 | 0 | 0 | 0 | 0 | 0 | 0 | 0
2016-11-25 07:00 | 0 | 0 | 0 | 0 | 283291.8309 | 0 | 328607 | 0 | 0 | 0 | 0 | 0 | 0 | 0 | 0 | 0 | 0 | 0 | 2769236.1829 | 0 | 0 | 0 | 0 | 0 | 0 | 0 | 0 | 0 | 0 | 0 | 0 | 0 | -45315.1691 | 0 | 0 | 0 | 0 | 0 | 0 | 0 | 0 | 0 | 0 | 0 | 0 | 0 | 0 | 0 | 0 | 0 | 0 | 0 | 0
2016-11-25 08:00 | 0 | 0 | 0 | 0 | 325091 | 0 | 325091 | 0 | 0 | 0 | 0 | 0 | 0 | 0 | 0 | 0 | 0 | 0 | 2769236.1829 | 0 | 0 | 0 | 0 | 0 | 0 | 0 | 0 | 0 | 0 | 0 | 0 | 0 | 0 | 0 | 0 | 0 | 0 | 0 | 0 | 0 | 0 | 0 | 0 | 0 | 0 | 0 | 0 | 0 | 0 | 0 | 0 | 0 | 0
2016-11-25 09:00 | 0 | 0 | 0 | 0 | 371826.1691 | 0 | 326511 | 0 | 0 | 0 | 0 | 45315.1691 | 0 | 0 | 0 | 0 | 0 | 0 | 2769236.1829 | 0 | 0 | 0 | 0 | 0 | 0 | 0 | 0 | 0 | 0 | 0 | 0 | 0 | 45315.1691 | 0 | 0 | 0 | 0 | 0 | 0 | 0 | 0 | 0 | 0 | 0 | 0 | 0 | 0 | 0 | 0 | 0 | 0 | 0 | 0
2016-11-25 10:00 | 0 | 0 | 0 | 0 | 0 | 0 | 331977 | 0 | 0 | 0 | 0 | 0 | 0 | 0 | 0 | 0 | 0 | 0 | 2482574.3521 | 0 | 0 | 0 | 0 | 0 | 0 | 0 | 0 | 0 | 0 | 0 | 0 | 0 | -45315.1691 | 0 | 0 | 0 | 0 | 0 | 0 | 0 | 0 | 0 | 286661.8309 | 0 | 0 | 0 | 0 | 0 | 0 | 0 | 0 | 0 | 0
2016-11-25 11:00 | 0 | 0 | 0 | 0 | 343329 | 0 | 343329 | 0 | 0 | 0 | 0 | 0 | 0 | 0 | 0 | 0 | 0 | 0 | 2482574.3521 | 0 | 0 | 0 | 0 | 0 | 0 | 0 | 0 | 0 | 0 | 0 | 0 | 0 | 0 | 0 | 0 | 0 | 0 | 0 | 0 | 0 | 0 | 0 | 0 | 0 | 0 | 0 | 0 | 0 | 0 | 0 | 0 | 0 | 0
2016-11-25 12:00 | 0 | 0 | 0 | 0 | 402801.1691 | 0 | 357486 | 0 | 0 | 0 | 0 | 45315.1691 | 0 | 0 | 0 | 0 | 0 | 0 | 2482574.3521 | 0 | 0 | 0 | 0 | 0 | 0 | 0 | 0 | 0 | 0 | 0 | 0 | 0 | 45315.1691 | 0 | 0 | 0 | 0 | 0 | 0 | 0 | 0 | 0 | 0 | 0 | 0 | 0 | 0 | 0 | 0 | 0 | 0 | 0 | 0
2016-11-25 13:00 | 0 | 0 | 0 | 0 | 325910.5131 | 0.3178 | 371226 | 0 | 0 | 0 | 0 | 0 | 0 | 0 | 0 | 0 | 0 | 0 | 2482574.3521 | 0 | 0 | 0 | 0 | 0 | 0 | 0 | 0 | 0 | 0 | 0 | 0 | 0 | -45315.1691 | 0 | 0 | 0 | 0 | 0 | 0 | 0 | 0 | 0 | 0 | 0 | 0 | 0 | 0 | 0 | 0 | 0 | 0 | 0 | 0
2016-11-25 14:00 | 0 | 0 | 0 | 0 | 301753.5988 | 115796.2258 | 383890 | 0 | 0 | 0 | 0 | 0 | 0 | 0 | 0 | 0 | 0 | 0 | 2482574.3521 | 0 | 0 | 0 | 33659.8246 | 0 | 0 | 0 | 0 | 0 | 0 | 0 | 0 | 0 | 0 | 0 | 0 | 0 | 0 | 0 | 0 | 0 | 0 | 0 | 0 | 0 | 0 | 0 | 33659.8246 | 0 | 0 | 0 | 0 | 0 | 0
2016-11-25 15:00 | 0 | 0 | 0 | 0 | 229599.1053 | 510980.4026 | 391571 | 0 | 0 | 0 | 0 | 45315.1691 | 0 | 0 | 0 | 0 | 0 | 0 | 2727955.178 | 0 | 0 | 0 | 91972.3374 | 0 | 0 | 0 | 0 | 0 | 0 | 0 | 0 | 0 | 45315.1691 | 0 | 0 | 0 | 0 | 0 | 0 | 0 | 0 | 245380.826 | 0 | 0 | 0 | 0 | 58312.5128 | 0 | 0 | 0 | 0 | 0 | 0
2016-11-25 16:00 | 0 | 0 | 0 | 0 | 0 | 638418.4695 | 395380 | 0 | 0 | 0 | 0 | 90630.3383 | 0 | 0 | 0 | 0 | 0 | 0 | 2925678.4784 | 0 | 0 | 0 | 91972.3374 | 0 | 0 | 0 | 0 | 0 | 0 | 0 | 0 | 0 | 45315.1691 | 0 | 0 | 0 | 0 | 0 | 0 | 0 | 0 | 197723.3004 | 0 | 0 | 0 | 0 | 0 | 0 | 0 | 0 | 0 | 0 | 0
2016-11-25 17:00 | 0 | 0 | 0 | 0 | 0 | 614926.5762 | 396317 | 0 | 0 | 0 | 0 | 45315.1691 | 0 | 0 | 0 | 0 | 0 | 0 | 3189603.2238 | 0 | 0 | 0 | 91972.3374 | 0 | 0 | 0 | 0 | 0 | 0 | 0 | 0 | 0 | -45315.1691 | 0 | 0 | 0 | 0 | 0 | 0 | 0 | 0 | 263924.7453 | 0 | 0 | 0 | 0 | 0 | 0 | 0 | 0 | 0 | 0 | 0
2016-11-25 18:00 | 0 | 0 | 0 | 0 | 0 | 585535.6827 | 394411 | 0 | 0 | 0 | 0 | 45315.1691 | 0 | 0 | 0 | 0 | 0 | 0 | 3380727.9065 | 0 | 0 | 0 | 91972.3374 | 0 | 0 | 0 | 0 | 0 | 0 | 0 | 0 | 0 | 0 | 0 | 0 | 0 | 0 | 0 | 0 | 0 | 0 | 191124.6827 | 0 | 0 | 0 | 0 | 0 | 0 | 0 | 0 | 0 | 0 | 0
2016-11-25 19:00 | 0 | 0 | 0 | 0 | 0 | 567840.7618 | 392762 | 0 | 0 | 0 | 0 | 0 | 0 | 0 | 0 | 0 | 0 | 0 | 3659434.3502 | 0 | 0 | 0 | 33659.8246 | 0 | 0 | 0 | 0 | 0 | 0 | 0 | 0 | 0 | -45315.1691 | 0 | 0 | 0 | 0 | 0 | 0 | 0 | 0 | 278706.4437 | 0 | 0 | 0 | 0 | -58312.5128 | 0 | 0 | 0 | 0 | 0 | 0
2016-11-25 20:00 | 0 | 0 | 0 | 0 | 0 | 574515.542 | 391901 | 0 | 0 | 0 | 0 | 0 | 0 | 0 | 0 | 0 | 0 | 0 | 3875708.7168 | 0 | 0 | 0 | 0 | 0 | 0 | 0 | 0 | 0 | 0 | 0 | 0 | 0 | 0 | 0 | 0 | 0 | 0 | 0 | 0 | 0 | 0 | 216274.3666 | 0 | 0 | 0 | 0 | -33659.8246 | 0 | 0 | 0 | 0 | 0 | 0
2016-11-25 21:00 | 0 | 0 | 0 | 0 | 0 | 586201.5438 | 396044 | 0 | 0 | 0 | 0 | 45315.1691 | 0 | 0 | 0 | 0 | 0 | 0 | 4020551.0914 | 0 | 0 | 0 | 0 | 0 | 0 | 0 | 0 | 0 | 0 | 0 | 0 | 0 | 45315.1691 | 0 | 0 | 0 | 0 | 0 | 0 | 0 | 0 | 144842.3746 | 0 | 0 | 0 | 0 | 0 | 0 | 0 | 0 | 0 | 0 | 0
2016-11-25 22:00 | 0 | 0 | 0 | 0 | 0 | 530502.5759 | 406896 | 0 | 0 | 0 | 0 | 0 | 0 | 0 | 0 | 0 | 0 | 0 | 4189472.8365 | 0 | 0 | 0 | 0 | 0 | 0 | 0 | 0 | 0 | 0 | 0 | 0 | 0 | -45315.1691 | 0 | 0 | 0 | 0 | 0 | 0 | 0 | 0 | 168921.7451 | 0 | 0 | 0 | 0 | 0 | 0 | 0 | 0 | 0 | 0 | 0
2016-11-25 23:00 | 0 | 0 | 0 | 0 | 0 | 207066.5314 | 416199 | 0 | 0 | 0 | 0 | 45315.1691 | 0 | 0 | 0 | 0 | 0 | 0 | 3899927.9715 | 0 | 0 | 0 | 35097.2272 | 0 | 0 | 0 | 0 | 0 | 0 | 0 | 0 | 0 | 45315.1691 | 0 | 0 | 0 | 0 | 0 | 0 | 0 | 0 | 0 | 289544.865 | 0 | 0 | 0 | 35097.2272 | 0 | 0 | 0 | 0 | 0 | 0
2016-11-26 | 0 | 0 | 0 | 0 | 532746.5547 | 5399.8351 | 418426 | 0 | 0 | 0 | 0 | 45315.1691 | 0 | 0 | 0 | 0 | 0 | 0 | 4054745.5885 | 0 | 0 | 0 | 0 | 0 | 0 | 0 | 0 | 0 | 0 | 0 | 0 | 0 | 0 | 0 | 0 | 0 | 0 | 0 | 0 | 0 | 0 | 154817.6169 | 0 | 0 | 0 | 0 | -35097.2272 | 0 | 0 | 0 | 0 | 0 | 0
2016-11-26 01:00 | 0 | 0 | 0 | 0 | 80959.9659 | 0 | 415820 | 0 | 0 | 0 | 0 | 0 | 0 | 0 | 0 | 0 | 0 | 0 | 3765200.7235 | 0 | 0 | 0 | 0 | 0 | 0 | 0 | 0 | 0 | 0 | 0 | 0 | 0 | -45315.1691 | 0 | 0 | 0 | 0 | 0 | 0 | 0 | 0 | 0 | 289544.865 | 0 | 0 | 0 | 0 | 0 | 0 | 0 | 0 | 0 | 0
2016-11-26 02:00 | 0 | 0 | 0 | 0 | 407072 | 0 | 407072 | 0 | 0 | 0 | 0 | 0 | 0 | 0 | 0 | 0 | 0 | 0 | 3765200.7235 | 0 | 0 | 0 | 0 | 0 | 0 | 0 | 0 | 0 | 0 | 0 | 0 | 0 | 0 | 0 | 0 | 0 | 0 | 0 | 0 | 0 | 0 | 0 | 0 | 0 | 0 | 0 | 0 | 0 | 0 | 0 | 0 | 0 | 0
2016-11-26 03:00 | 0 | 0 | 0 | 0 | 438911.1691 | 0 | 393596 | 0 | 0 | 0 | 0 | 45315.1691 | 0 | 0 | 0 | 0 | 0 | 0 | 3765200.7235 | 0 | 0 | 0 | 0 | 0 | 0 | 0 | 0 | 0 | 0 | 0 | 0 | 0 | 45315.1691 | 0 | 0 | 0 | 0 | 0 | 0 | 0 | 0 | 0 | 0 | 0 | 0 | 0 | 0 | 0 | 0 | 0 | 0 | 0 | 0
2016-11-26 04:00 | 0 | 0 | 0 | 0 | 333380.8309 | 0 | 378696 | 0 | 0 | 0 | 0 | 0 | 0 | 0 | 0 | 0 | 0 | 0 | 3765200.7235 | 0 | 0 | 0 | 0 | 0 | 0 | 0 | 0 | 0 | 0 | 0 | 0 | 0 | -45315.1691 | 0 | 0 | 0 | 0 | 0 | 0 | 0 | 0 | 0 | 0 | 0 | 0 | 0 | 0 | 0 | 0 | 0 | 0 | 0 | 0
2016-11-26 05:00 | 0 | 0 | 0 | 0 | 117701.3042 | 0 | 361931 | 0 | 0 | 0 | 0 | 45315.1691 | 0 | 0 | 0 | 0 | 0 | 0 | 3475655.8585 | 0 | 0 | 0 | 0 | 0 | 0 | 0 | 0 | 0 | 0 | 0 | 0 | 0 | 45315.1691 | 0 | 0 | 0 | 0 | 0 | 0 | 0 | 0 | 0 | 289544.865 | 0 | 0 | 0 | 0 | 0 | 0 | 0 | 0 | 0 | 0
2016-11-26 06:00 | 0 | 0 | 0 | 0 | 303869.8309 | 0 | 349185 | 0 | 0 | 0 | 0 | 0 | 0 | 0 | 0 | 0 | 0 | 0 | 3475655.8585 | 0 | 0 | 0 | 0 | 0 | 0 | 0 | 0 | 0 | 0 | 0 | 0 | 0 | -45315.1691 | 0 | 0 | 0 | 0 | 0 | 0 | 0 | 0 | 0 | 0 | 0 | 0 | 0 | 0 | 0 | 0 | 0 | 0 | 0 | 0
2016-11-26 07:00 | 0 | 0 | 0 | 0 | 385710.1691 | 0 | 340395 | 0 | 0 | 0 | 0 | 45315.1691 | 0 | 0 | 0 | 0 | 0 | 0 | 3475655.8585 | 0 | 0 | 0 | 0 | 0 | 0 | 0 | 0 | 0 | 0 | 0 | 0 | 0 | 45315.1691 | 0 | 0 | 0 | 0 | 0 | 0 | 0 | 0 | 0 | 0 | 0 | 0 | 0 | 0 | 0 | 0 | 0 | 0 | 0 | 0
2016-11-26 08:00 | 0 | 0 | 0 | 0 | 290181.8309 | 0 | 335497 | 0 | 0 | 0 | 0 | 0 | 0 | 0 | 0 | 0 | 0 | 0 | 3475655.8585 | 0 | 0 | 0 | 0 | 0 | 0 | 0 | 0 | 0 | 0 | 0 | 0 | 0 | -45315.1691 | 0 | 0 | 0 | 0 | 0 | 0 | 0 | 0 | 0 | 0 | 0 | 0 | 0 | 0 | 0 | 0 | 0 | 0 | 0 | 0
2016-11-26 09:00 | 0 | 0 | 0 | 0 | 380072.1691 | 0 | 334757 | 0 | 0 | 0 | 0 | 45315.1691 | 0 | 0 | 0 | 0 | 0 | 0 | 3475655.8585 | 0 | 0 | 0 | 0 | 0 | 0 | 0 | 0 | 0 | 0 | 0 | 0 | 0 | 45315.1691 | 0 | 0 | 0 | 0 | 0 | 0 | 0 | 0 | 0 | 0 | 0 | 0 | 0 | 0 | 0 | 0 | 0 | 0 | 0 | 0
2016-11-26 10:00 | 0 | 0 | 0 | 0 | 4658.9659 | 0 | 339519 | 0 | 0 | 0 | 0 | 0 | 0 | 0 | 0 | 0 | 0 | 0 | 3186110.9936 | 0 | 0 | 0 | 0 | 0 | 0 | 0 | 0 | 0 | 0 | 0 | 0 | 0 | -45315.1691 | 0 | 0 | 0 | 0 | 0 | 0 | 0 | 0 | 0 | 289544.865 | 0 | 0 | 0 | 0 | 0 | 0 | 0 | 0 | 0 | 0
2016-11-26 11:00 | 0 | 0 | 0 | 0 | 348815 | 0 | 348815 | 0 | 0 | 0 | 0 | 0 | 0 | 0 | 0 | 0 | 0 | 0 | 3186110.9936 | 0 | 0 | 0 | 0 | 0 | 0 | 0 | 0 | 0 | 0 | 0 | 0 | 0 | 0 | 0 | 0 | 0 | 0 | 0 | 0 | 0 | 0 | 0 | 0 | 0 | 0 | 0 | 0 | 0 | 0 | 0 | 0 | 0 | 0
2016-11-26 12:00 | 0 | 0 | 0 | 0 | 406725.1691 | 0 | 361410 | 0 | 0 | 0 | 0 | 45315.1691 | 0 | 0 | 0 | 0 | 0 | 0 | 3186110.9936 | 0 | 0 | 0 | 0 | 0 | 0 | 0 | 0 | 0 | 0 | 0 | 0 | 0 | 45315.1691 | 0 | 0 | 0 | 0 | 0 | 0 | 0 | 0 | 0 | 0 | 0 | 0 | 0 | 0 | 0 | 0 | 0 | 0 | 0 | 0
2016-11-26 13:00 | 0 | 0 | 0 | 0 | 330449.8309 | 0 | 375765 | 0 | 0 | 0 | 0 | 0 | 0 | 0 | 0 | 0 | 0 | 0 | 3186110.9936 | 0 | 0 | 0 | 0 | 0 | 0 | 0 | 0 | 0 | 0 | 0 | 0 | 0 | -45315.1691 | 0 | 0 | 0 | 0 | 0 | 0 | 0 | 0 | 0 | 0 | 0 | 0 | 0 | 0 | 0 | 0 | 0 | 0 | 0 | 0
2016-11-26 14:00 | 0 | 0 | 0 | 0 | 342465.489 | 47257.511 | 389723 | 0 | 0 | 0 | 0 | 0 | 0 | 0 | 0 | 0 | 0 | 0 | 3186110.9936 | 0 | 0 | 0 | 0 | 0 | 0 | 0 | 0 | 0 | 0 | 0 | 0 | 0 | 0 | 0 | 0 | 0 | 0 | 0 | 0 | 0 | 0 | 0 | 0 | 0 | 0 | 0 | 0 | 0 | 0 | 0 | 0 | 0 | 0
2016-11-26 15:00 | 0 | 0 | 0 | 0 | 20583.2241 | 422637.9451 | 397906 | 0 | 0 | 0 | 0 | 45315.1691 | 0 | 0 | 0 | 0 | 0 | 0 | 3186110.9936 | 0 | 0 | 0 | 0 | 0 | 0 | 0 | 0 | 0 | 0 | 0 | 0 | 0 | 45315.1691 | 0 | 0 | 0 | 0 | 0 | 0 | 0 | 0 | 0 | 0 | 0 | 0 | 0 | 0 | 0 | 0 | 0 | 0 | 0 | 0
2016-11-26 16:00 | 0 | 0 | 0 | 0 | 0 | 556510.0076 | 400428 | 0 | 0 | 0 | 0 | 0 | 0 | 0 | 0 | 0 | 0 | 0 | 3387508.1703 | 0 | 0 | 0 | 0 | 0 | 0 | 0 | 0 | 0 | 0 | 0 | 0 | 0 | -45315.1691 | 0 | 0 | 0 | 0 | 0 | 0 | 0 | 0 | 201397.1768 | 0 | 0 | 0 | 0 | 0 | 0 | 0 | 0 | 0 | 0 | 0
2016-11-26 17:00 | 0 | 0 | 0 | 0 | 216293.5213 | 553498.7432 | 398878 | 0 | 0 | 0 | 0 | 45315.1691 | 0 | 0 | 0 | 0 | 0 | 0 | 3713107.2657 | 0 | 0 | 0 | 0 | 0 | 0 | 0 | 0 | 0 | 0 | 0 | 0 | 0 | 45315.1691 | 0 | 0 | 0 | 0 | 0 | 0 | 0 | 0 | 325599.0953 | 0 | 0 | 0 | 0 | 0 | 0 | 0 | 0 | 0 | 0 | 0
2016-11-26 18:00 | 0 | 0 | 0 | 0 | 0 | 515301.6418 | 394611 | 0 | 0 | 0 | 0 | 0 | 0 | 0 | 0 | 0 | 0 | 0 | 3820800.5638 | 0 | 0 | 0 | 58312.5128 | 0 | 0 | 0 | 0 | 0 | 0 | 0 | 0 | 0 | -45315.1691 | 0 | 0 | 0 | 0 | 0 | 0 | 0 | 0 | 107693.2982 | 0 | 0 | 0 | 0 | 58312.5128 | 0 | 0 | 0 | 0 | 0 | 0
2016-11-26 19:00 | 0 | 0 | 0 | 0 | 0 | 490532.947 | 390173 | 0 | 0 | 0 | 0 | 45315.1691 | 0 | 0 | 0 | 0 | 0 | 0 | 3934157.8545 | 0 | 0 | 0 | 0 | 0 | 0 | 0 | 0 | 0 | 0 | 0 | 0 | 0 | 45315.1691 | 0 | 0 | 0 | 0 | 0 | 0 | 0 | 0 | 113357.2907 | 0 | 0 | 0 | 0 | -58312.5128 | 0 | 0 | 0 | 0 | 0 | 0
2016-11-26 20:00 | 0 | 0 | 0 | 0 | 0 | 480218.8291 | 387851 | 0 | 0 | 0 | 0 | 0 | 0 | 0 | 0 | 0 | 0 | 0 | 4071840.8527 | 0 | 0 | 0 | 0 | 0 | 0 | 0 | 0 | 0 | 0 | 0 | 0 | 0 | -45315.1691 | 0 | 0 | 0 | 0 | 0 | 0 | 0 | 0 | 137682.9983 | 0 | 0 | 0 | 0 | 0 | 0 | 0 | 0 | 0 | 0 | 0
2016-11-26 21:00 | 0 | 0 | 0 | 0 | 0 | 470951.4396 | 393039 | 0 | 0 | 0 | 0 | 45315.1691 | 0 | 0 | 0 | 0 | 0 | 0 | 4104438.1232 | 0 | 0 | 0 | 0 | 0 | 0 | 0 | 0 | 0 | 0 | 0 | 0 | 0 | 45315.1691 | 0 | 0 | 0 | 0 | 0 | 0 | 0 | 0 | 32597.2705 | 0 | 0 | 0 | 0 | 0 | 0 | 0 | 0 | 0 | 0 | 0
2016-11-26 22:00 | 0 | 0 | 0 | 0 | 33472.0685 | 387275.2751 | 407750 | 0 | 0 | 0 | 0 | 0 | 0 | 0 | 0 | 0 | 0 | 0 | 4104438.1232 | 0 | 0 | 0 | 58312.5128 | 0 | 0 | 0 | 0 | 0 | 0 | 0 | 0 | 0 | -45315.1691 | 0 | 0 | 0 | 0 | 0 | 0 | 0 | 0 | 0 | 0 | 0 | 0 | 0 | 58312.5128 | 0 | 0 | 0 | 0 | 0 | 0
2016-11-26 23:00 | 0 | 0 | 0 | 0 | 353471.6911 | 162066.9317 | 422463 | 0 | 0 | 0 | 0 | 45315.1691 | 0 | 0 | 0 | 0 | 0 | 0 | 4210511.0898 | 0 | 0 | 0 | 0 | 0 | 0 | 0 | 0 | 0 | 0 | 0 | 0 | 0 | 45315.1691 | 0 | 0 | 0 | 0 | 0 | 0 | 0 | 0 | 106072.9665 | 0 | 0 | 0 | 0 | -58312.5128 | 0 | 0 | 0 | 0 | 0 | 0
2016-11-27 | 0 | 0 | 0 | 0 | 91086.737 | 2241.2289 | 428188 | 0 | 0 | 0 | 0 | 0 | 0 | 0 | 0 | 0 | 0 | 0 | 3920966.2248 | 0 | 0 | 0 | 0 | 0 | 0 | 0 | 0 | 0 | 0 | 0 | 0 | 0 | -45315.1691 | 0 | 0 | 0 | 0 | 0 | 0 | 0 | 0 | 0 | 289544.865 | 0 | 0 | 0 | 0 | 0 | 0 | 0 | 0 | 0 | 0
2016-11-27 01:00 | 0 | 0 | 0 | 0 | 138288.135 | 0 | 427833 | 0 | 0 | 0 | 0 | 0 | 0 | 0 | 0 | 0 | 0 | 0 | 3631421.3598 | 0 | 0 | 0 | 0 | 0 | 0 | 0 | 0 | 0 | 0 | 0 | 0 | 0 | 0 | 0 | 0 | 0 | 0 | 0 | 0 | 0 | 0 | 0 | 289544.865 | 0 | 0 | 0 | 0 | 0 | 0 | 0 | 0 | 0 | 0
2016-11-27 02:00 | 0 | 0 | 0 | 0 | 466266.1691 | 0 | 420951 | 0 | 0 | 0 | 0 | 45315.1691 | 0 | 0 | 0 | 0 | 0 | 0 | 3631421.3598 | 0 | 0 | 0 | 0 | 0 | 0 | 0 | 0 | 0 | 0 | 0 | 0 | 0 | 45315.1691 | 0 | 0 | 0 | 0 | 0 | 0 | 0 | 0 | 0 | 0 | 0 | 0 | 0 | 0 | 0 | 0 | 0 | 0 | 0 | 0
2016-11-27 03:00 | 0 | 0 | 0 | 0 | 364350.8309 | 0 | 409666 | 0 | 0 | 0 | 0 | 0 | 0 | 0 | 0 | 0 | 0 | 0 | 3631421.3598 | 0 | 0 | 0 | 0 | 0 | 0 | 0 | 0 | 0 | 0 | 0 | 0 | 0 | -45315.1691 | 0 | 0 | 0 | 0 | 0 | 0 | 0 | 0 | 0 | 0 | 0 | 0 | 0 | 0 | 0 | 0 | 0 | 0 | 0 | 0
2016-11-27 04:00 | 0 | 0 | 0 | 0 | 395489 | 0 | 395489 | 0 | 0 | 0 | 0 | 0 | 0 | 0 | 0 | 0 | 0 | 0 | 3631421.3598 | 0 | 0 | 0 | 0 | 0 | 0 | 0 | 0 | 0 | 0 | 0 | 0 | 0 | 0 | 0 | 0 | 0 | 0 | 0 | 0 | 0 | 0 | 0 | 0 | 0 | 0 | 0 | 0 | 0 | 0 | 0 | 0 | 0 | 0
2016-11-27 05:00 | 0 | 0 | 0 | 0 | 136740.3042 | 0 | 380970 | 0 | 0 | 0 | 0 | 45315.1691 | 0 | 0 | 0 | 0 | 0 | 0 | 3341876.4949 | 0 | 0 | 0 | 0 | 0 | 0 | 0 | 0 | 0 | 0 | 0 | 0 | 0 | 45315.1691 | 0 | 0 | 0 | 0 | 0 | 0 | 0 | 0 | 0 | 289544.865 | 0 | 0 | 0 | 0 | 0 | 0 | 0 | 0 | 0 | 0
2016-11-27 06:00 | 0 | 0 | 0 | 0 | 323398.8309 | 0 | 368714 | 0 | 0 | 0 | 0 | 0 | 0 | 0 | 0 | 0 | 0 | 0 | 3341876.4949 | 0 | 0 | 0 | 0 | 0 | 0 | 0 | 0 | 0 | 0 | 0 | 0 | 0 | -45315.1691 | 0 | 0 | 0 | 0 | 0 | 0 | 0 | 0 | 0 | 0 | 0 | 0 | 0 | 0 | 0 | 0 | 0 | 0 | 0 | 0
2016-11-27 07:00 | 0 | 0 | 0 | 0 | 406094.1691 | 0 | 360779 | 0 | 0 | 0 | 0 | 45315.1691 | 0 | 0 | 0 | 0 | 0 | 0 | 3341876.4949 | 0 | 0 | 0 | 0 | 0 | 0 | 0 | 0 | 0 | 0 | 0 | 0 | 0 | 45315.1691 | 0 | 0 | 0 | 0 | 0 | 0 | 0 | 0 | 0 | 0 | 0 | 0 | 0 | 0 | 0 | 0 | 0 | 0 | 0 | 0
2016-11-27 08:00 | 0 | 0 | 0 | 0 | 312501.8309 | 0 | 357817 | 0 | 0 | 0 | 0 | 0 | 0 | 0 | 0 | 0 | 0 | 0 | 3341876.4949 | 0 | 0 | 0 | 0 | 0 | 0 | 0 | 0 | 0 | 0 | 0 | 0 | 0 | -45315.1691 | 0 | 0 | 0 | 0 | 0 | 0 | 0 | 0 | 0 | 0 | 0 | 0 | 0 | 0 | 0 | 0 | 0 | 0 | 0 | 0
2016-11-27 09:00 | 0 | 0 | 0 | 0 | 68195.135 | 0 | 357740 | 0 | 0 | 0 | 0 | 0 | 0 | 0 | 0 | 0 | 0 | 0 | 3052331.6299 | 0 | 0 | 0 | 0 | 0 | 0 | 0 | 0 | 0 | 0 | 0 | 0 | 0 | 0 | 0 | 0 | 0 | 0 | 0 | 0 | 0 | 0 | 0 | 289544.865 | 0 | 0 | 0 | 0 | 0 | 0 | 0 | 0 | 0 | 0
2016-11-27 10:00 | 0 | 0 | 0 | 0 | 118067.3042 | 0 | 362297 | 0 | 0 | 0 | 0 | 45315.1691 | 0 | 0 | 0 | 0 | 0 | 0 | 2762786.7649 | 0 | 0 | 0 | 0 | 0 | 0 | 0 | 0 | 0 | 0 | 0 | 0 | 0 | 45315.1691 | 0 | 0 | 0 | 0 | 0 | 0 | 0 | 0 | 0 | 289544.865 | 0 | 0 | 0 | 0 | 0 | 0 | 0 | 0 | 0 | 0
2016-11-27 11:00 | 0 | 0 | 0 | 0 | 326129.8309 | 0 | 371445 | 0 | 0 | 0 | 0 | 0 | 0 | 0 | 0 | 0 | 0 | 0 | 2762786.7649 | 0 | 0 | 0 | 0 | 0 | 0 | 0 | 0 | 0 | 0 | 0 | 0 | 0 | -45315.1691 | 0 | 0 | 0 | 0 | 0 | 0 | 0 | 0 | 0 | 0 | 0 | 0 | 0 | 0 | 0 | 0 | 0 | 0 | 0 | 0
2016-11-27 12:00 | 0 | 0 | 0 | 0 | 383264 | 0 | 383264 | 0 | 0 | 0 | 0 | 0 | 0 | 0 | 0 | 0 | 0 | 0 | 2762786.7649 | 0 | 0 | 0 | 0 | 0 | 0 | 0 | 0 | 0 | 0 | 0 | 0 | 0 | 0 | 0 | 0 | 0 | 0 | 0 | 0 | 0 | 0 | 0 | 0 | 0 | 0 | 0 | 0 | 0 | 0 | 0 | 0 | 0 | 0
2016-11-27 13:00 | 0 | 0 | 0 | 0 | 150589.3042 | 0 | 394819 | 0 | 0 | 0 | 0 | 45315.1691 | 0 | 0 | 0 | 0 | 0 | 0 | 2473241.9 | 0 | 0 | 0 | 0 | 0 | 0 | 0 | 0 | 0 | 0 | 0 | 0 | 0 | 45315.1691 | 0 | 0 | 0 | 0 | 0 | 0 | 0 | 0 | 0 | 289544.865 | 0 | 0 | 0 | 0 | 0 | 0 | 0 | 0 | 0 | 0
2016-11-27 14:00 | 0 | 0 | 0 | 0 | 317483.7521 | 37800.0788 | 400599 | 0 | 0 | 0 | 0 | 0 | 0 | 0 | 0 | 0 | 0 | 0 | 2473241.9 | 0 | 0 | 0 | 0 | 0 | 0 | 0 | 0 | 0 | 0 | 0 | 0 | 0 | -45315.1691 | 0 | 0 | 0 | 0 | 0 | 0 | 0 | 0 | 0 | 0 | 0 | 0 | 0 | 0 | 0 | 0 | 0 | 0 | 0 | 0
2016-11-27 15:00 | 0 | 0 | 0 | 0 | 138305.8848 | 262633.1152 | 400939 | 0 | 0 | 0 | 0 | 0 | 0 | 0 | 0 | 0 | 0 | 0 | 2473241.9 | 0 | 0 | 0 | 0 | 0 | 0 | 0 | 0 | 0 | 0 | 0 | 0 | 0 | 0 | 0 | 0 | 0 | 0 | 0 | 0 | 0 | 0 | 0 | 0 | 0 | 0 | 0 | 0 | 0 | 0 | 0 | 0 | 0 | 0
2016-11-27 16:00 | 0 | 0 | 0 | 0 | 349801.0323 | 420424.2322 | 399311 | 0 | 0 | 0 | 0 | 45315.1691 | 0 | 0 | 0 | 0 | 0 | 0 | 2798840.9953 | 0 | 0 | 0 | 0 | 0 | 0 | 0 | 0 | 0 | 0 | 0 | 0 | 0 | 45315.1691 | 0 | 0 | 0 | 0 | 0 | 0 | 0 | 0 | 325599.0953 | 0 | 0 | 0 | 0 | 0 | 0 | 0 | 0 | 0 | 0 | 0
2016-11-27 17:00 | 0 | 0 | 0 | 0 | 0 | 475131.8363 | 397982 | 0 | 0 | 0 | 0 | 0 | 0 | 0 | 0 | 0 | 0 | 0 | 2921306.0008 | 0 | 0 | 0 | 0 | 0 | 0 | 0 | 0 | 0 | 0 | 0 | 0 | 0 | -45315.1691 | 0 | 0 | 0 | 0 | 0 | 0 | 0 | 0 | 122465.0054 | 0 | 0 | 0 | 0 | 0 | 0 | 0 | 0 | 0 | 0 | 0
2016-11-27 18:00 | 0 | 0 | 0 | 0 | 0 | 470914.7789 | 397282 | 0 | 0 | 0 | 0 | 45315.1691 | 0 | 0 | 0 | 0 | 0 | 0 | 2921306.0008 | 0 | 0 | 0 | 28317.6098 | 0 | 0 | 0 | 0 | 0 | 0 | 0 | 0 | 0 | 45315.1691 | 0 | 0 | 0 | 0 | 0 | 0 | 0 | 0 | 0 | 0 | 0 | 0 | 0 | 28317.6098 | 0 | 0 | 0 | 0 | 0 | 0
2016-11-27 19:00 | 0 | 0 | 0 | 0 | 0 | 464332.6081 | 396576 | 0 | 0 | 0 | 0 | 0 | 0 | 0 | 0 | 0 | 0 | 0 | 3062695.3878 | 0 | 0 | 0 | 0 | 0 | 0 | 0 | 0 | 0 | 0 | 0 | 0 | 0 | -45315.1691 | 0 | 0 | 0 | 0 | 0 | 0 | 0 | 0 | 141389.387 | 0 | 0 | 0 | 0 | -28317.6098 | 0 | 0 | 0 | 0 | 0 | 0
2016-11-27 20:00 | 0 | 0 | 0 | 0 | 305463.718 | 463533.5465 | 398083 | 0 | 0 | 0 | 0 | 45315.1691 | 0 | 0 | 0 | 0 | 0 | 0 | 3388294.4831 | 0 | 0 | 0 | 0 | 0 | 0 | 0 | 0 | 0 | 0 | 0 | 0 | 0 | 45315.1691 | 0 | 0 | 0 | 0 | 0 | 0 | 0 | 0 | 325599.0953 | 0 | 0 | 0 | 0 | 0 | 0 | 0 | 0 | 0 | 0 | 0
2016-11-27 21:00 | 0 | 0 | 0 | 0 | 0 | 456543.4269 | 406538 | 0 | 0 | 0 | 0 | 45315.1691 | 0 | 0 | 0 | 0 | 0 | 0 | 3388294.4831 | 0 | 0 | 0 | 50005.4269 | 0 | 0 | 0 | 0 | 0 | 0 | 0 | 0 | 0 | 0 | 0 | 0 | 0 | 0 | 0 | 0 | 0 | 0 | 0 | 0 | 0 | 0 | 0 | 50005.4269 | 0 | 0 | 0 | 0 | 0 | 0
2016-11-27 22:00 | 0 | 0 | 0 | 0 | 265736.3391 | 391911.1603 | 427369 | 0 | 0 | 0 | 0 | 0 | 0 | 0 | 0 | 0 | 0 | 0 | 3713893.5785 | 0 | 0 | 0 | 0 | 0 | 0 | 0 | 0 | 0 | 0 | 0 | 0 | 0 | -45315.1691 | 0 | 0 | 0 | 0 | 0 | 0 | 0 | 0 | 325599.0953 | 0 | 0 | 0 | 0 | -50005.4269 | 0 | 0 | 0 | 0 | 0 | 0
2016-11-27 23:00 | 0 | 0 | 0 | 0 | 0 | 174619.37 | 444427 | 0 | 0 | 0 | 0 | 0 | 0 | 0 | 0 | 0 | 0 | 0 | 3444085.9484 | 0 | 0 | 0 | 0 | 0 | 0 | 0 | 0 | 0 | 0 | 0 | 0 | 0 | 0 | 0 | 0 | 0 | 0 | 0 | 0 | 0 | 0 | 0 | 269807.63 | 0 | 0 | 0 | 0 | 0 | 0 | 0 | 0 | 0 | 0
2016-11-28 | 0 | 0 | 0 | 0 | 490723.7346 | 6284.4346 | 451693 | 0 | 0 | 0 | 0 | 45315.1691 | 0 | 0 | 0 | 0 | 0 | 0 | 3444085.9484 | 0 | 0 | 0 | 0 | 0 | 0 | 0 | 0 | 0 | 0 | 0 | 0 | 0 | 45315.1691 | 0 | 0 | 0 | 0 | 0 | 0 | 0 | 0 | 0 | 0 | 0 | 0 | 0 | 0 | 0 | 0 | 0 | 0 | 0 | 0
2016-11-28 01:00 | 0 | 0 | 0 | 0 | 404885.8309 | 0 | 450201 | 0 | 0 | 0 | 0 | 0 | 0 | 0 | 0 | 0 | 0 | 0 | 3444085.9484 | 0 | 0 | 0 | 0 | 0 | 0 | 0 | 0 | 0 | 0 | 0 | 0 | 0 | -45315.1691 | 0 | 0 | 0 | 0 | 0 | 0 | 0 | 0 | 0 | 0 | 0 | 0 | 0 | 0 | 0 | 0 | 0 | 0 | 0 | 0
2016-11-28 02:00 | 0 | 0 | 0 | 0 | 436097 | 0 | 436097 | 0 | 0 | 0 | 0 | 0 | 0 | 0 | 0 | 0 | 0 | 0 | 3444085.9484 | 0 | 0 | 0 | 0 | 0 | 0 | 0 | 0 | 0 | 0 | 0 | 0 | 0 | 0 | 0 | 0 | 0 | 0 | 0 | 0 | 0 | 0 | 0 | 0 | 0 | 0 | 0 | 0 | 0 | 0 | 0 | 0 | 0 | 0
2016-11-28 03:00 | 0 | 0 | 0 | 0 | 465801.1691 | 0 | 420486 | 0 | 0 | 0 | 0 | 45315.1691 | 0 | 0 | 0 | 0 | 0 | 0 | 3444085.9484 | 0 | 0 | 0 | 0 | 0 | 0 | 0 | 0 | 0 | 0 | 0 | 0 | 0 | 45315.1691 | 0 | 0 | 0 | 0 | 0 | 0 | 0 | 0 | 0 | 0 | 0 | 0 | 0 | 0 | 0 | 0 | 0 | 0 | 0 | 0
2016-11-28 04:00 | 0 | 0 | 0 | 0 | 354448.8309 | 0 | 399764 | 0 | 0 | 0 | 0 | 0 | 0 | 0 | 0 | 0 | 0 | 0 | 3444085.9484 | 0 | 0 | 0 | 0 | 0 | 0 | 0 | 0 | 0 | 0 | 0 | 0 | 0 | -45315.1691 | 0 | 0 | 0 | 0 | 0 | 0 | 0 | 0 | 0 | 0 | 0 | 0 | 0 | 0 | 0 | 0 | 0 | 0 | 0 | 0
2016-11-28 05:00 | 0 | 0 | 0 | 0 | 139194.3042 | 0 | 383424 | 0 | 0 | 0 | 0 | 45315.1691 | 0 | 0 | 0 | 0 | 0 | 0 | 3154541.0835 | 0 | 0 | 0 | 0 | 0 | 0 | 0 | 0 | 0 | 0 | 0 | 0 | 0 | 45315.1691 | 0 | 0 | 0 | 0 | 0 | 0 | 0 | 0 | 0 | 289544.865 | 0 | 0 | 0 | 0 | 0 | 0 | 0 | 0 | 0 | 0
2016-11-28 06:00 | 0 | 0 | 0 | 0 | 324104.8309 | 0 | 369420 | 0 | 0 | 0 | 0 | 0 | 0 | 0 | 0 | 0 | 0 | 0 | 3154541.0835 | 0 | 0 | 0 | 0 | 0 | 0 | 0 | 0 | 0 | 0 | 0 | 0 | 0 | -45315.1691 | 0 | 0 | 0 | 0 | 0 | 0 | 0 | 0 | 0 | 0 | 0 | 0 | 0 | 0 | 0 | 0 | 0 | 0 | 0 | 0
2016-11-28 07:00 | 0 | 0 | 0 | 0 | 407538.1691 | 0 | 362223 | 0 | 0 | 0 | 0 | 45315.1691 | 0 | 0 | 0 | 0 | 0 | 0 | 3154541.0835 | 0 | 0 | 0 | 0 | 0 | 0 | 0 | 0 | 0 | 0 | 0 | 0 | 0 | 45315.1691 | 0 | 0 | 0 | 0 | 0 | 0 | 0 | 0 | 0 | 0 | 0 | 0 | 0 | 0 | 0 | 0 | 0 | 0 | 0 | 0
2016-11-28 08:00 | 0 | 0 | 0 | 0 | 314302.8309 | 0 | 359618 | 0 | 0 | 0 | 0 | 0 | 0 | 0 | 0 | 0 | 0 | 0 | 3154541.0835 | 0 | 0 | 0 | 0 | 0 | 0 | 0 | 0 | 0 | 0 | 0 | 0 | 0 | -45315.1691 | 0 | 0 | 0 | 0 | 0 | 0 | 0 | 0 | 0 | 0 | 0 | 0 | 0 | 0 | 0 | 0 | 0 | 0 | 0 | 0
2016-11-28 09:00 | 0 | 0 | 0 | 0 | 407069.1691 | 0 | 361754 | 0 | 0 | 0 | 0 | 45315.1691 | 0 | 0 | 0 | 0 | 0 | 0 | 3154541.0835 | 0 | 0 | 0 | 0 | 0 | 0 | 0 | 0 | 0 | 0 | 0 | 0 | 0 | 45315.1691 | 0 | 0 | 0 | 0 | 0 | 0 | 0 | 0 | 0 | 0 | 0 | 0 | 0 | 0 | 0 | 0 | 0 | 0 | 0 | 0
2016-11-28 10:00 | 0 | 0 | 0 | 0 | 330286.8309 | 0 | 375602 | 0 | 0 | 0 | 0 | 0 | 0 | 0 | 0 | 0 | 0 | 0 | 3154541.0835 | 0 | 0 | 0 | 0 | 0 | 0 | 0 | 0 | 0 | 0 | 0 | 0 | 0 | -45315.1691 | 0 | 0 | 0 | 0 | 0 | 0 | 0 | 0 | 0 | 0 | 0 | 0 | 0 | 0 | 0 | 0 | 0 | 0 | 0 | 0
2016-11-28 11:00 | 0 | 0 | 0 | 0 | 406268 | 0 | 406268 | 0 | 0 | 0 | 0 | 0 | 0 | 0 | 0 | 0 | 0 | 0 | 3154541.0835 | 0 | 0 | 0 | 0 | 0 | 0 | 0 | 0 | 0 | 0 | 0 | 0 | 0 | 0 | 0 | 0 | 0 | 0 | 0 | 0 | 0 | 0 | 0 | 0 | 0 | 0 | 0 | 0 | 0 | 0 | 0 | 0 | 0 | 0
2016-11-28 12:00 | 0 | 0 | 0 | 0 | 189520.3042 | 0 | 433750 | 0 | 0 | 0 | 0 | 45315.1691 | 0 | 0 | 0 | 0 | 0 | 0 | 2864996.2185 | 0 | 0 | 0 | 0 | 0 | 0 | 0 | 0 | 0 | 0 | 0 | 0 | 0 | 45315.1691 | 0 | 0 | 0 | 0 | 0 | 0 | 0 | 0 | 0 | 289544.865 | 0 | 0 | 0 | 0 | 0 | 0 | 0 | 0 | 0 | 0
2016-11-28 13:00 | 0 | 0 | 0 | 0 | 400430.1051 | 1.7258 | 445747 | 0 | 0 | 0 | 0 | 0 | 0 | 0 | 0 | 0 | 0 | 0 | 2864996.2185 | 0 | 0 | 0 | 0 | 0 | 0 | 0 | 0 | 0 | 0 | 0 | 0 | 0 | -45315.1691 | 0 | 0 | 0 | 0 | 0 | 0 | 0 | 0 | 0 | 0 | 0 | 0 | 0 | 0 | 0 | 0 | 0 | 0 | 0 | 0
2016-11-28 14:00 | 0 | 0 | 0 | 0 | 322399.8585 | 128496.1415 | 450896 | 0 | 0 | 0 | 0 | 0 | 0 | 0 | 0 | 0 | 0 | 0 | 2864996.2185 | 0 | 0 | 0 | 0 | 0 | 0 | 0 | 0 | 0 | 0 | 0 | 0 | 0 | 0 | 0 | 0 | 0 | 0 | 0 | 0 | 0 | 0 | 0 | 0 | 0 | 0 | 0 | 0 | 0 | 0 | 0 | 0 | 0 | 0
2016-11-28 15:00 | 0 | 0 | 0 | 0 | 158933.2913 | 339390.8779 | 453009 | 0 | 0 | 0 | 0 | 45315.1691 | 0 | 0 | 0 | 0 | 0 | 0 | 2864996.2185 | 0 | 0 | 0 | 0 | 0 | 0 | 0 | 0 | 0 | 0 | 0 | 0 | 0 | 45315.1691 | 0 | 0 | 0 | 0 | 0 | 0 | 0 | 0 | 0 | 0 | 0 | 0 | 0 | 0 | 0 | 0 | 0 | 0 | 0 | 0
2016-11-28 16:00 | 0 | 0 | 0 | 0 | 373239.6846 | 462941.9235 | 452270 | 0 | 0 | 0 | 0 | 45315.1691 | 0 | 0 | 0 | 0 | 0 | 0 | 3190595.3138 | 0 | 0 | 0 | 58312.5128 | 0 | 0 | 0 | 0 | 0 | 0 | 0 | 0 | 0 | 0 | 0 | 0 | 0 | 0 | 0 | 0 | 0 | 0 | 325599.0953 | 0 | 0 | 0 | 0 | 58312.5128 | 0 | 0 | 0 | 0 | 0 | 0
2016-11-28 17:00 | 0 | 0 | 0 | 0 | 0 | 487007.141 | 449944 | 0 | 0 | 0 | 0 | 0 | 0 | 0 | 0 | 0 | 0 | 0 | 3320492.1321 | 0 | 0 | 0 | 10794.0047 | 0 | 0 | 0 | 0 | 0 | 0 | 0 | 0 | 0 | -45315.1691 | 0 | 0 | 0 | 0 | 0 | 0 | 0 | 0 | 129896.8182 | 0 | 0 | 0 | 0 | -47518.5081 | 0 | 0 | 0 | 0 | 0 | 0
2016-11-28 18:00 | 0 | 0 | 0 | 0 | 0 | 481851.1644 | 447330 | 0 | 0 | 0 | 0 | 45315.1691 | 0 | 0 | 0 | 0 | 0 | 0 | 3320492.1321 | 0 | 0 | 0 | 0 | 0 | 0 | 0 | 0 | 0 | 0 | 0 | 0 | 0 | 45315.1691 | 0 | 0 | 0 | 0 | 0 | 0 | 0 | 0 | 0 | 0 | 0 | 0 | 0 | -10794.0047 | 0 | 0 | 0 | 0 | 0 | 0
2016-11-28 19:00 | 0 | 0 | 0 | 0 | 0 | 475055.7272 | 445643 | 0 | 0 | 0 | 0 | 0 | 0 | 0 | 0 | 0 | 0 | 0 | 3395220.0284 | 0 | 0 | 0 | 0 | 0 | 0 | 0 | 0 | 0 | 0 | 0 | 0 | 0 | -45315.1691 | 0 | 0 | 0 | 0 | 0 | 0 | 0 | 0 | 74727.8964 | 0 | 0 | 0 | 0 | 0 | 0 | 0 | 0 | 0 | 0 | 0
2016-11-28 20:00 | 0 | 0 | 0 | 0 | 13305.5205 | 477546.6487 | 445537 | 0 | 0 | 0 | 0 | 45315.1691 | 0 | 0 | 0 | 0 | 0 | 0 | 3395220.0284 | 0 | 0 | 0 | 0 | 0 | 0 | 0 | 0 | 0 | 0 | 0 | 0 | 0 | 45315.1691 | 0 | 0 | 0 | 0 | 0 | 0 | 0 | 0 | 0 | 0 | 0 | 0 | 0 | 0 | 0 | 0 | 0 | 0 | 0 | 0
2016-11-28 21:00 | 0 | 0 | 0 | 0 | 0 | 468214.1058 | 451033 | 0 | 0 | 0 | 0 | 45315.1691 | 0 | 0 | 0 | 0 | 0 | 0 | 3395220.0284 | 0 | 0 | 0 | 17181.1058 | 0 | 0 | 0 | 0 | 0 | 0 | 0 | 0 | 0 | 0 | 0 | 0 | 0 | 0 | 0 | 0 | 0 | 0 | 0 | 0 | 0 | 0 | 0 | 17181.1058 | 0 | 0 | 0 | 0 | 0 | 0
2016-11-28 22:00 | 0 | 0 | 0 | 0 | 342496.1794 | 386945.641 | 466339 | 0 | 0 | 0 | 0 | 0 | 0 | 0 | 0 | 0 | 0 | 0 | 3720819.1238 | 0 | 0 | 0 | 0 | 0 | 0 | 0 | 0 | 0 | 0 | 0 | 0 | 0 | -45315.1691 | 0 | 0 | 0 | 0 | 0 | 0 | 0 | 0 | 325599.0953 | 0 | 0 | 0 | 0 | -17181.1058 | 0 | 0 | 0 | 0 | 0 | 0
2016-11-28 23:00 | 0 | 0 | 0 | 0 | 296369.4424 | 180656.5576 | 477026 | 0 | 0 | 0 | 0 | 0 | 0 | 0 | 0 | 0 | 0 | 0 | 3720819.1238 | 0 | 0 | 0 | 0 | 0 | 0 | 0 | 0 | 0 | 0 | 0 | 0 | 0 | 0 | 0 | 0 | 0 | 0 | 0 | 0 | 0 | 0 | 0 | 0 | 0 | 0 | 0 | 0 | 0 | 0 | 0 | 0 | 0 | 0
2016-11-29 | 0 | 0 | 0 | 0 | 230017.0241 | 6052.2801 | 480299 | 0 | 0 | 0 | 0 | 45315.1691 | 0 | 0 | 0 | 0 | 0 | 0 | 3431274.2588 | 0 | 0 | 0 | 0 | 0 | 0 | 0 | 0 | 0 | 0 | 0 | 0 | 0 | 45315.1691 | 0 | 0 | 0 | 0 | 0 | 0 | 0 | 0 | 0 | 289544.865 | 0 | 0 | 0 | 0 | 0 | 0 | 0 | 0 | 0 | 0
2016-11-29 01:00 | 0 | 0 | 0 | 0 | 430708.8309 | 0 | 476024 | 0 | 0 | 0 | 0 | 0 | 0 | 0 | 0 | 0 | 0 | 0 | 3431274.2588 | 0 | 0 | 0 | 0 | 0 | 0 | 0 | 0 | 0 | 0 | 0 | 0 | 0 | -45315.1691 | 0 | 0 | 0 | 0 | 0 | 0 | 0 | 0 | 0 | 0 | 0 | 0 | 0 | 0 | 0 | 0 | 0 | 0 | 0 | 0
2016-11-29 02:00 | 0 | 0 | 0 | 0 | 460372 | 0 | 460372 | 0 | 0 | 0 | 0 | 0 | 0 | 0 | 0 | 0 | 0 | 0 | 3431274.2588 | 0 | 0 | 0 | 0 | 0 | 0 | 0 | 0 | 0 | 0 | 0 | 0 | 0 | 0 | 0 | 0 | 0 | 0 | 0 | 0 | 0 | 0 | 0 | 0 | 0 | 0 | 0 | 0 | 0 | 0 | 0 | 0 | 0 | 0
2016-11-29 03:00 | 0 | 0 | 0 | 0 | 482733.1691 | 0 | 437418 | 0 | 0 | 0 | 0 | 45315.1691 | 0 | 0 | 0 | 0 | 0 | 0 | 3431274.2588 | 0 | 0 | 0 | 0 | 0 | 0 | 0 | 0 | 0 | 0 | 0 | 0 | 0 | 45315.1691 | 0 | 0 | 0 | 0 | 0 | 0 | 0 | 0 | 0 | 0 | 0 | 0 | 0 | 0 | 0 | 0 | 0 | 0 | 0 | 0
2016-11-29 04:00 | 0 | 0 | 0 | 0 | 365836.8309 | 0 | 411152 | 0 | 0 | 0 | 0 | 0 | 0 | 0 | 0 | 0 | 0 | 0 | 3431274.2588 | 0 | 0 | 0 | 0 | 0 | 0 | 0 | 0 | 0 | 0 | 0 | 0 | 0 | -45315.1691 | 0 | 0 | 0 | 0 | 0 | 0 | 0 | 0 | 0 | 0 | 0 | 0 | 0 | 0 | 0 | 0 | 0 | 0 | 0 | 0
2016-11-29 05:00 | 0 | 0 | 0 | 0 | 388395 | 0 | 388395 | 0 | 0 | 0 | 0 | 0 | 0 | 0 | 0 | 0 | 0 | 0 | 3431274.2588 | 0 | 0 | 0 | 0 | 0 | 0 | 0 | 0 | 0 | 0 | 0 | 0 | 0 | 0 | 0 | 0 | 0 | 0 | 0 | 0 | 0 | 0 | 0 | 0 | 0 | 0 | 0 | 0 | 0 | 0 | 0 | 0 | 0 | 0
2016-11-29 06:00 | 0 | 0 | 0 | 0 | 126635.3042 | 0 | 370865 | 0 | 0 | 0 | 0 | 45315.1691 | 0 | 0 | 0 | 0 | 0 | 0 | 3141729.3938 | 0 | 0 | 0 | 0 | 0 | 0 | 0 | 0 | 0 | 0 | 0 | 0 | 0 | 45315.1691 | 0 | 0 | 0 | 0 | 0 | 0 | 0 | 0 | 0 | 289544.865 | 0 | 0 | 0 | 0 | 0 | 0 | 0 | 0 | 0 | 0
2016-11-29 07:00 | 0 | 0 | 0 | 0 | 313886.8309 | 0 | 359202 | 0 | 0 | 0 | 0 | 0 | 0 | 0 | 0 | 0 | 0 | 0 | 3141729.3938 | 0 | 0 | 0 | 0 | 0 | 0 | 0 | 0 | 0 | 0 | 0 | 0 | 0 | -45315.1691 | 0 | 0 | 0 | 0 | 0 | 0 | 0 | 0 | 0 | 0 | 0 | 0 | 0 | 0 | 0 | 0 | 0 | 0 | 0 | 0
2016-11-29 08:00 | 0 | 0 | 0 | 0 | 353473 | 0 | 353473 | 0 | 0 | 0 | 0 | 0 | 0 | 0 | 0 | 0 | 0 | 0 | 3141729.3938 | 0 | 0 | 0 | 0 | 0 | 0 | 0 | 0 | 0 | 0 | 0 | 0 | 0 | 0 | 0 | 0 | 0 | 0 | 0 | 0 | 0 | 0 | 0 | 0 | 0 | 0 | 0 | 0 | 0 | 0 | 0 | 0 | 0 | 0
2016-11-29 09:00 | 0 | 0 | 0 | 0 | 399334.1691 | 0 | 354019 | 0 | 0 | 0 | 0 | 45315.1691 | 0 | 0 | 0 | 0 | 0 | 0 | 3141729.3938 | 0 | 0 | 0 | 0 | 0 | 0 | 0 | 0 | 0 | 0 | 0 | 0 | 0 | 45315.1691 | 0 | 0 | 0 | 0 | 0 | 0 | 0 | 0 | 0 | 0 | 0 | 0 | 0 | 0 | 0 | 0 | 0 | 0 | 0 | 0
2016-11-29 10:00 | 0 | 0 | 0 | 0 | 318771.8309 | 0 | 364087 | 0 | 0 | 0 | 0 | 0 | 0 | 0 | 0 | 0 | 0 | 0 | 3141729.3938 | 0 | 0 | 0 | 0 | 0 | 0 | 0 | 0 | 0 | 0 | 0 | 0 | 0 | -45315.1691 | 0 | 0 | 0 | 0 | 0 | 0 | 0 | 0 | 0 | 0 | 0 | 0 | 0 | 0 | 0 | 0 | 0 | 0 | 0 | 0
2016-11-29 11:00 | 0 | 0 | 0 | 0 | 392679 | 0 | 392679 | 0 | 0 | 0 | 0 | 0 | 0 | 0 | 0 | 0 | 0 | 0 | 3141729.3938 | 0 | 0 | 0 | 0 | 0 | 0 | 0 | 0 | 0 | 0 | 0 | 0 | 0 | 0 | 0 | 0 | 0 | 0 | 0 | 0 | 0 | 0 | 0 | 0 | 0 | 0 | 0 | 0 | 0 | 0 | 0 | 0 | 0 | 0
2016-11-29 12:00 | 0 | 0 | 0 | 0 | 466521.1691 | 0 | 421206 | 0 | 0 | 0 | 0 | 45315.1691 | 0 | 0 | 0 | 0 | 0 | 0 | 3141729.3938 | 0 | 0 | 0 | 0 | 0 | 0 | 0 | 0 | 0 | 0 | 0 | 0 | 0 | 45315.1691 | 0 | 0 | 0 | 0 | 0 | 0 | 0 | 0 | 0 | 0 | 0 | 0 | 0 | 0 | 0 | 0 | 0 | 0 | 0 | 0
2016-11-29 13:00 | 0 | 0 | 0 | 0 | 99890.7347 | 1.2312 | 434752 | 0 | 0 | 0 | 0 | 0 | 0 | 0 | 0 | 0 | 0 | 0 | 2852184.5289 | 0 | 0 | 0 | 0 | 0 | 0 | 0 | 0 | 0 | 0 | 0 | 0 | 0 | -45315.1691 | 0 | 0 | 0 | 0 | 0 | 0 | 0 | 0 | 0 | 289544.865 | 0 | 0 | 0 | 0 | 0 | 0 | 0 | 0 | 0 | 0
2016-11-29 14:00 | 0 | 0 | 0 | 0 | 374672.7337 | 68019.2663 | 442692 | 0 | 0 | 0 | 0 | 0 | 0 | 0 | 0 | 0 | 0 | 0 | 2852184.5289 | 0 | 0 | 0 | 0 | 0 | 0 | 0 | 0 | 0 | 0 | 0 | 0 | 0 | 0 | 0 | 0 | 0 | 0 | 0 | 0 | 0 | 0 | 0 | 0 | 0 | 0 | 0 | 0 | 0 | 0 | 0 | 0 | 0 | 0
2016-11-29 15:00 | 0 | 0 | 0 | 0 | 409402.3031 | 466900.4742 | 447076 | 0 | 0 | 0 | 0 | 45315.1691 | 0 | 0 | 0 | 0 | 0 | 0 | 3177783.6242 | 0 | 0 | 0 | 58312.5128 | 0 | 0 | 0 | 0 | 0 | 0 | 0 | 0 | 0 | 45315.1691 | 0 | 0 | 0 | 0 | 0 | 0 | 0 | 0 | 325599.0953 | 0 | 0 | 0 | 0 | 58312.5128 | 0 | 0 | 0 | 0 | 0 | 0
2016-11-29 16:00 | 0 | 0 | 0 | 0 | 0 | 627094.1156 | 447270 | 0 | 0 | 0 | 0 | 0 | 0 | 0 | 0 | 0 | 0 | 0 | 3461235.4217 | 0 | 0 | 0 | 0 | 0 | 0 | 0 | 0 | 0 | 0 | 0 | 0 | 0 | -45315.1691 | 0 | 0 | 0 | 0 | 0 | 0 | 0 | 0 | 283451.7975 | 0 | 0 | 0 | 0 | -58312.5128 | 0 | 0 | 0 | 0 | 0 | 0
2016-11-29 17:00 | 0 | 0 | 0 | 0 | 0 | 613864.7975 | 446183 | 0 | 0 | 0 | 0 | 45315.1691 | 0 | 0 | 0 | 0 | 0 | 0 | 3583602.0501 | 0 | 0 | 0 | 0 | 0 | 0 | 0 | 0 | 0 | 0 | 0 | 0 | 0 | 45315.1691 | 0 | 0 | 0 | 0 | 0 | 0 | 0 | 0 | 122366.6283 | 0 | 0 | 0 | 0 | 0 | 0 | 0 | 0 | 0 | 0 | 0
2016-11-29 18:00 | 0 | 0 | 0 | 0 | 0 | 561944.9849 | 445690 | 0 | 0 | 0 | 0 | 0 | 0 | 0 | 0 | 0 | 0 | 0 | 3745172.2041 | 0 | 0 | 0 | 0 | 0 | 0 | 0 | 0 | 0 | 0 | 0 | 0 | 0 | -45315.1691 | 0 | 0 | 0 | 0 | 0 | 0 | 0 | 0 | 161570.1541 | 0 | 0 | 0 | 0 | 0 | 0 | 0 | 0 | 0 | 0 | 0
2016-11-29 19:00 | 0 | 0 | 0 | 0 | 273070.7031 | 541613.5614 | 443770 | 0 | 0 | 0 | 0 | 45315.1691 | 0 | 0 | 0 | 0 | 0 | 0 | 4070771.2995 | 0 | 0 | 0 | 0 | 0 | 0 | 0 | 0 | 0 | 0 | 0 | 0 | 0 | 45315.1691 | 0 | 0 | 0 | 0 | 0 | 0 | 0 | 0 | 325599.0953 | 0 | 0 | 0 | 0 | 0 | 0 | 0 | 0 | 0 | 0 | 0
2016-11-29 20:00 | 0 | 0 | 0 | 0 | 0 | 550019.816 | 441815 | 0 | 0 | 0 | 0 | 0 | 0 | 0 | 0 | 0 | 0 | 0 | 4165978.7718 | 0 | 0 | 0 | 58312.5128 | 0 | 0 | 0 | 0 | 0 | 0 | 0 | 0 | 0 | -45315.1691 | 0 | 0 | 0 | 0 | 0 | 0 | 0 | 0 | 95207.4723 | 0 | 0 | 0 | 0 | 58312.5128 | 0 | 0 | 0 | 0 | 0 | 0
2016-11-29 21:00 | 0 | 0 | 0 | 0 | 191922.5765 | 565214.1752 | 444535 | 0 | 0 | 0 | 0 | 45315.1691 | 0 | 0 | 0 | 0 | 0 | 0 | 4491577.8671 | 0 | 0 | 0 | 0 | 0 | 0 | 0 | 0 | 0 | 0 | 0 | 0 | 0 | 45315.1691 | 0 | 0 | 0 | 0 | 0 | 0 | 0 | 0 | 325599.0953 | 0 | 0 | 0 | 0 | -58312.5128 | 0 | 0 | 0 | 0 | 0 | 0
2016-11-29 22:00 | 0 | 0 | 0 | 0 | 0 | 527749.1974 | 457321 | 0 | 0 | 0 | 0 | 45315.1691 | 0 | 0 | 0 | 0 | 0 | 0 | 4503693.5517 | 0 | 0 | 0 | 58312.5128 | 0 | 0 | 0 | 0 | 0 | 0 | 0 | 0 | 0 | 0 | 0 | 0 | 0 | 0 | 0 | 0 | 0 | 0 | 12115.6846 | 0 | 0 | 0 | 0 | 58312.5128 | 0 | 0 | 0 | 0 | 0 | 0
2016-11-29 23:00 | 0 | 0 | 0 | 0 | 91324.3935 | 275140.9245 | 470093 | 0 | 0 | 0 | 0 | 0 | 0 | 0 | 0 | 0 | 0 | 0 | 4503693.5517 | 0 | 0 | 0 | 0 | 0 | 0 | 0 | 0 | 0 | 0 | 0 | 0 | 0 | -45315.1691 | 0 | 0 | 0 | 0 | 0 | 0 | 0 | 0 | 0 | 0 | 0 | 0 | 0 | -58312.5128 | 0 | 0 | 0 | 0 | 0 | 0
2016-11-30 | 0 | 0 | 0 | 0 | 469359.7287 | 5772.2713 | 475132 | 0 | 0 | 0 | 0 | 0 | 0 | 0 | 0 | 0 | 0 | 0 | 4503693.5517 | 0 | 0 | 0 | 0 | 0 | 0 | 0 | 0 | 0 | 0 | 0 | 0 | 0 | 0 | 0 | 0 | 0 | 0 | 0 | 0 | 0 | 0 | 0 | 0 | 0 | 0 | 0 | 0 | 0 | 0 | 0 | 0 | 0 | 0
2016-11-30 01:00 | 0 | 0 | 0 | 0 | 517372.1691 | 0 | 472057 | 0 | 0 | 0 | 0 | 45315.1691 | 0 | 0 | 0 | 0 | 0 | 0 | 4503693.5517 | 0 | 0 | 0 | 0 | 0 | 0 | 0 | 0 | 0 | 0 | 0 | 0 | 0 | 45315.1691 | 0 | 0 | 0 | 0 | 0 | 0 | 0 | 0 | 0 | 0 | 0 | 0 | 0 | 0 | 0 | 0 | 0 | 0 | 0 | 0
2016-11-30 02:00 | 0 | 0 | 0 | 0 | 411997.8309 | 0 | 457313 | 0 | 0 | 0 | 0 | 0 | 0 | 0 | 0 | 0 | 0 | 0 | 4503693.5517 | 0 | 0 | 0 | 0 | 0 | 0 | 0 | 0 | 0 | 0 | 0 | 0 | 0 | -45315.1691 | 0 | 0 | 0 | 0 | 0 | 0 | 0 | 0 | 0 | 0 | 0 | 0 | 0 | 0 | 0 | 0 | 0 | 0 | 0 | 0
2016-11-30 03:00 | 0 | 0 | 0 | 0 | 146083.135 | 0 | 435628 | 0 | 0 | 0 | 0 | 0 | 0 | 0 | 0 | 0 | 0 | 0 | 4214148.6867 | 0 | 0 | 0 | 0 | 0 | 0 | 0 | 0 | 0 | 0 | 0 | 0 | 0 | 0 | 0 | 0 | 0 | 0 | 0 | 0 | 0 | 0 | 0 | 289544.865 | 0 | 0 | 0 | 0 | 0 | 0 | 0 | 0 | 0 | 0
2016-11-30 04:00 | 0 | 0 | 0 | 0 | 455791.1691 | 0 | 410476 | 0 | 0 | 0 | 0 | 45315.1691 | 0 | 0 | 0 | 0 | 0 | 0 | 4214148.6867 | 0 | 0 | 0 | 0 | 0 | 0 | 0 | 0 | 0 | 0 | 0 | 0 | 0 | 45315.1691 | 0 | 0 | 0 | 0 | 0 | 0 | 0 | 0 | 0 | 0 | 0 | 0 | 0 | 0 | 0 | 0 | 0 | 0 | 0 | 0
2016-11-30 05:00 | 0 | 0 | 0 | 0 | 341743.8309 | 0 | 387059 | 0 | 0 | 0 | 0 | 0 | 0 | 0 | 0 | 0 | 0 | 0 | 4214148.6867 | 0 | 0 | 0 | 0 | 0 | 0 | 0 | 0 | 0 | 0 | 0 | 0 | 0 | -45315.1691 | 0 | 0 | 0 | 0 | 0 | 0 | 0 | 0 | 0 | 0 | 0 | 0 | 0 | 0 | 0 | 0 | 0 | 0 | 0 | 0
2016-11-30 06:00 | 0 | 0 | 0 | 0 | 414390.1691 | 0 | 369075 | 0 | 0 | 0 | 0 | 45315.1691 | 0 | 0 | 0 | 0 | 0 | 0 | 4214148.6867 | 0 | 0 | 0 | 0 | 0 | 0 | 0 | 0 | 0 | 0 | 0 | 0 | 0 | 45315.1691 | 0 | 0 | 0 | 0 | 0 | 0 | 0 | 0 | 0 | 0 | 0 | 0 | 0 | 0 | 0 | 0 | 0 | 0 | 0 | 0
2016-11-30 07:00 | 0 | 0 | 0 | 0 | 312243.8309 | 0 | 357559 | 0 | 0 | 0 | 0 | 0 | 0 | 0 | 0 | 0 | 0 | 0 | 4214148.6867 | 0 | 0 | 0 | 0 | 0 | 0 | 0 | 0 | 0 | 0 | 0 | 0 | 0 | -45315.1691 | 0 | 0 | 0 | 0 | 0 | 0 | 0 | 0 | 0 | 0 | 0 | 0 | 0 | 0 | 0 | 0 | 0 | 0 | 0 | 0
2016-11-30 08:00 | 0 | 0 | 0 | 0 | 397303.1691 | 0 | 351988 | 0 | 0 | 0 | 0 | 45315.1691 | 0 | 0 | 0 | 0 | 0 | 0 | 4214148.6867 | 0 | 0 | 0 | 0 | 0 | 0 | 0 | 0 | 0 | 0 | 0 | 0 | 0 | 45315.1691 | 0 | 0 | 0 | 0 | 0 | 0 | 0 | 0 | 0 | 0 | 0 | 0 | 0 | 0 | 0 | 0 | 0 | 0 | 0 | 0
2016-11-30 09:00 | 0 | 0 | 0 | 0 | 308030.8309 | 0 | 353346 | 0 | 0 | 0 | 0 | 0 | 0 | 0 | 0 | 0 | 0 | 0 | 4214148.6867 | 0 | 0 | 0 | 0 | 0 | 0 | 0 | 0 | 0 | 0 | 0 | 0 | 0 | -45315.1691 | 0 | 0 | 0 | 0 | 0 | 0 | 0 | 0 | 0 | 0 | 0 | 0 | 0 | 0 | 0 | 0 | 0 | 0 | 0 | 0
2016-11-30 10:00 | 0 | 0 | 0 | 0 | 365143 | 0 | 365143 | 0 | 0 | 0 | 0 | 0 | 0 | 0 | 0 | 0 | 0 | 0 | 4214148.6867 | 0 | 0 | 0 | 0 | 0 | 0 | 0 | 0 | 0 | 0 | 0 | 0 | 0 | 0 | 0 | 0 | 0 | 0 | 0 | 0 | 0 | 0 | 0 | 0 | 0 | 0 | 0 | 0 | 0 | 0 | 0 | 0 | 0 | 0
2016-11-30 11:00 | 0 | 0 | 0 | 0 | 438772.1691 | 0 | 393457 | 0 | 0 | 0 | 0 | 45315.1691 | 0 | 0 | 0 | 0 | 0 | 0 | 4214148.6867 | 0 | 0 | 0 | 0 | 0 | 0 | 0 | 0 | 0 | 0 | 0 | 0 | 0 | 45315.1691 | 0 | 0 | 0 | 0 | 0 | 0 | 0 | 0 | 0 | 0 | 0 | 0 | 0 | 0 | 0 | 0 | 0 | 0 | 0 | 0
2016-11-30 12:00 | 0 | 0 | 0 | 0 | 376299.8309 | 0 | 421615 | 0 | 0 | 0 | 0 | 0 | 0 | 0 | 0 | 0 | 0 | 0 | 4214148.6867 | 0 | 0 | 0 | 0 | 0 | 0 | 0 | 0 | 0 | 0 | 0 | 0 | 0 | -45315.1691 | 0 | 0 | 0 | 0 | 0 | 0 | 0 | 0 | 0 | 0 | 0 | 0 | 0 | 0 | 0 | 0 | 0 | 0 | 0 | 0
2016-11-30 13:00 | 0 | 0 | 0 | 0 | 435658.3118 | 0.68822 | 435659 | 0 | 0 | 0 | 0 | 0 | 0 | 0 | 0 | 0 | 0 | 0 | 4214148.6867 | 0 | 0 | 0 | 0 | 0 | 0 | 0 | 0 | 0 | 0 | 0 | 0 | 0 | 0 | 0 | 0 | 0 | 0 | 0 | 0 | 0 | 0 | 0 | 0 | 0 | 0 | 0 | 0 | 0 | 0 | 0 | 0 | 0 | 0
2016-11-30 14:00 | 0 | 0 | 0 | 0 | 405983.4525 | 83613.7167 | 444282 | 0 | 0 | 0 | 0 | 45315.1691 | 0 | 0 | 0 | 0 | 0 | 0 | 4214148.6867 | 0 | 0 | 0 | 0 | 0 | 0 | 0 | 0 | 0 | 0 | 0 | 0 | 0 | 45315.1691 | 0 | 0 | 0 | 0 | 0 | 0 | 0 | 0 | 0 | 0 | 0 | 0 | 0 | 0 | 0 | 0 | 0 | 0 | 0 | 0
2016-11-30 15:00 | 0 | 0 | 0 | 0 | 0 | 541133.1003 | 448406 | 0 | 0 | 0 | 0 | 0 | 0 | 0 | 0 | 0 | 0 | 0 | 4352190.9561 | 0 | 0 | 0 | 0 | 0 | 0 | 0 | 0 | 0 | 0 | 0 | 0 | 0 | -45315.1691 | 0 | 0 | 0 | 0 | 0 | 0 | 0 | 0 | 138042.2694 | 0 | 0 | 0 | 0 | 0 | 0 | 0 | 0 | 0 | 0 | 0
2016-11-30 16:00 | 0 | 0 | 0 | 0 | 181226.2477 | 639081.0168 | 449393 | 0 | 0 | 0 | 0 | 45315.1691 | 0 | 0 | 0 | 0 | 0 | 0 | 4677790.0515 | 0 | 0 | 0 | 0 | 0 | 0 | 0 | 0 | 0 | 0 | 0 | 0 | 0 | 45315.1691 | 0 | 0 | 0 | 0 | 0 | 0 | 0 | 0 | 325599.0953 | 0 | 0 | 0 | 0 | 0 | 0 | 0 | 0 | 0 | 0 | 0
2016-11-30 17:00 | 0 | 0 | 0 | 0 | 0 | 628606.0128 | 447517 | 0 | 0 | 0 | 0 | 0 | 0 | 0 | 0 | 0 | 0 | 0 | 4904194.2334 | 0 | 0 | 0 | 0 | 0 | 0 | 0 | 0 | 0 | 0 | 0 | 0 | 0 | -45315.1691 | 0 | 0 | 0 | 0 | 0 | 0 | 0 | 0 | 226404.1819 | 0 | 0 | 0 | 0 | 0 | 0 | 0 | 0 | 0 | 0 | 0
2016-11-30 18:00 | 0 | 0 | 0 | 0 | 0 | 595112.5155 | 445504 | 0 | 0 | 0 | 0 | 45315.1691 | 0 | 0 | 0 | 0 | 0 | 0 | 5008487.5797 | 0 | 0 | 0 | 0 | 0 | 0 | 0 | 0 | 0 | 0 | 0 | 0 | 0 | 45315.1691 | 0 | 0 | 0 | 0 | 0 | 0 | 0 | 0 | 104293.3463 | 0 | 0 | 0 | 0 | 0 | 0 | 0 | 0 | 0 | 0 | 0
2016-11-30 19:00 | 0 | 0 | 0 | 0 | 0 | 580005.2452 | 444301 | 0 | 0 | 0 | 0 | 0 | 0 | 0 | 0 | 0 | 0 | 0 | 5131194.4813 | 0 | 0 | 0 | 58312.5128 | 0 | 0 | 0 | 0 | 0 | 0 | 0 | 0 | 0 | -45315.1691 | 0 | 0 | 0 | 0 | 0 | 0 | 0 | 0 | 122706.9016 | 0 | 0 | 0 | 0 | 58312.5128 | 0 | 0 | 0 | 0 | 0 | 0
2016-11-30 20:00 | 0 | 0 | 0 | 0 | 163369.1122 | 592179.6394 | 442947 | 0 | 0 | 0 | 0 | 45315.1691 | 0 | 0 | 0 | 0 | 0 | 0 | 5456793.5766 | 0 | 0 | 0 | 0 | 0 | 0 | 0 | 0 | 0 | 0 | 0 | 0 | 0 | 45315.1691 | 0 | 0 | 0 | 0 | 0 | 0 | 0 | 0 | 325599.0953 | 0 | 0 | 0 | 0 | -58312.5128 | 0 | 0 | 0 | 0 | 0 | 0
2016-11-30 21:00 | 0 | 0 | 0 | 0 | 0 | 612436.3588 | 446786 | 0 | 0 | 0 | 0 | 45315.1691 | 0 | 0 | 0 | 0 | 0 | 0 | 5564131.4226 | 0 | 0 | 0 | 58312.5128 | 0 | 0 | 0 | 0 | 0 | 0 | 0 | 0 | 0 | 0 | 0 | 0 | 0 | 0 | 0 | 0 | 0 | 0 | 107337.846 | 0 | 0 | 0 | 0 | 58312.5128 | 0 | 0 | 0 | 0 | 0 | 0
2016-11-30 22:00 | 0 | 0 | 0 | 0 | 146649.0164 | 534931.397 | 459609 | 0 | 0 | 0 | 0 | 0 | 0 | 0 | 0 | 0 | 0 | 0 | 5889730.518 | 0 | 0 | 0 | 0 | 0 | 0 | 0 | 0 | 0 | 0 | 0 | 0 | 0 | -45315.1691 | 0 | 0 | 0 | 0 | 0 | 0 | 0 | 0 | 325599.0953 | 0 | 0 | 0 | 0 | -58312.5128 | 0 | 0 | 0 | 0 | 0 | 0
2016-11-30 23:00 | 0 | 0 | 0 | 0 | 297536.4873 | 219406.6818 | 471628 | 0 | 0 | 0 | 0 | 45315.1691 | 0 | 0 | 0 | 0 | 0 | 0 | 5889730.518 | 0 | 0 | 0 | 0 | 0 | 0 | 0 | 0 | 0 | 0 | 0 | 0 | 0 | 45315.1691 | 0 | 0 | 0 | 0 | 0 | 0 | 0 | 0 | 0 | 0 | 0 | 0 | 0 | 0 | 0 | 0 | 0 | 0 | 0 | 0
2016-12-01 | 0 | 0 | 0 | 0 | 513498.6988 | 3888.161 | 477172 | 0 | 0 | 0 | 0 | 45315.1691 | 0 | 0 | 0 | 0 | 0 | 0 | 5889730.518 | 0 | 0 | 0 | 40214.8598 | 0 | 0 | 0 | 0 | 0 | 0 | 0 | 0 | 0 | 0 | 0 | 0 | 0 | 0 | 0 | 0 | 0 | 0 | 0 | 0 | 0 | 0 | 0 | 40214.8598 | 0 | 0 | 0 | 0 | 0 | 0
2016-12-01 01:00 | 0 | 0 | 0 | 0 | 390149.9711 | 0 | 475680 | 0 | 0 | 0 | 0 | 0 | 0 | 0 | 0 | 0 | 0 | 0 | 5889730.518 | 0 | 0 | 0 | 0 | 0 | 0 | 0 | 0 | 0 | 0 | 0 | 0 | 0 | -45315.1691 | 0 | 0 | 0 | 0 | 0 | 0 | 0 | 0 | 0 | 0 | 0 | 0 | 0 | -40214.8598 | 0 | 0 | 0 | 0 | 0 | 0
2016-12-01 02:00 | 0 | 0 | 0 | 0 | 475934.8189 | 0 | 462867 | 0 | 0 | 0 | 0 | 45315.1691 | 0 | 0 | 0 | 0 | 0 | 0 | 5799170.655 | 0 | 0 | 0 | 58312.5128 | 0 | 0 | 0 | 0 | 0 | 0 | 0 | 0 | 0 | 45315.1691 | 0 | 0 | 0 | 0 | 0 | 0 | 0 | 0 | 0 | 90559.863 | 0 | 0 | 0 | 58312.5128 | 0 | 0 | 0 | 0 | 0 | 0
2016-12-01 03:00 | 0 | 0 | 0 | 0 | 338300.3181 | 0 | 441928 | 0 | 0 | 0 | 0 | 0 | 0 | 0 | 0 | 0 | 0 | 0 | 5799170.655 | 0 | 0 | 0 | 0 | 0 | 0 | 0 | 0 | 0 | 0 | 0 | 0 | 0 | -45315.1691 | 0 | 0 | 0 | 0 | 0 | 0 | 0 | 0 | 0 | 0 | 0 | 0 | 0 | -58312.5128 | 0 | 0 | 0 | 0 | 0 | 0
2016-12-01 04:00 | 0 | 0 | 0 | 0 | 482400.9616 | 0 | 418210 | 0 | 0 | 0 | 0 | 5878.4488 | 0 | 0 | 0 | 0 | 0 | 0 | 5799170.655 | 0 | 0 | 0 | 58312.5128 | 0 | 0 | 0 | 0 | 0 | 0 | 0 | 0 | 0 | 5878.4488 | 0 | 0 | 0 | 0 | 0 | 0 | 0 | 0 | 0 | 0 | 0 | 0 | 0 | 58312.5128 | 0 | 0 | 0 | 0 | 0 | 0
2016-12-01 05:00 | 0 | 0 | 0 | 0 | 331999.0384 | 0 | 396190 | 0 | 0 | 0 | 0 | 0 | 0 | 0 | 0 | 0 | 0 | 0 | 5799170.655 | 0 | 0 | 0 | 0 | 0 | 0 | 0 | 0 | 0 | 0 | 0 | 0 | 0 | -5878.4488 | 0 | 0 | 0 | 0 | 0 | 0 | 0 | 0 | 0 | 0 | 0 | 0 | 0 | -58312.5128 | 0 | 0 | 0 | 0 | 0 | 0
2016-12-01 06:00 | 0 | 0 | 0 | 0 | 459256.6561 | 0 | 379482 | 0 | 0 | 0 | 0 | 45315.1691 | 0 | 0 | 0 | 0 | 0 | 0 | 5799170.655 | 0 | 0 | 0 | 34459.487 | 0 | 0 | 0 | 0 | 0 | 0 | 0 | 0 | 0 | 45315.1691 | 0 | 0 | 0 | 0 | 0 | 0 | 0 | 0 | 0 | 0 | 0 | 0 | 0 | 34459.487 | 0 | 0 | 0 | 0 | 0 | 0
2016-12-01 07:00 | 0 | 0 | 0 | 0 | 290053.3439 | 0 | 369828 | 0 | 0 | 0 | 0 | 0 | 0 | 0 | 0 | 0 | 0 | 0 | 5799170.655 | 0 | 0 | 0 | 0 | 0 | 0 | 0 | 0 | 0 | 0 | 0 | 0 | 0 | -45315.1691 | 0 | 0 | 0 | 0 | 0 | 0 | 0 | 0 | 0 | 0 | 0 | 0 | 0 | -34459.487 | 0 | 0 | 0 | 0 | 0 | 0
2016-12-01 08:00 | 0 | 0 | 0 | 0 | 402881.3339 | 0 | 366207 | 0 | 0 | 0 | 0 | 45315.1691 | 0 | 0 | 0 | 0 | 0 | 0 | 5790529.8197 | 0 | 0 | 0 | 0 | 0 | 0 | 0 | 0 | 0 | 0 | 0 | 0 | 0 | 45315.1691 | 0 | 0 | 0 | 0 | 0 | 0 | 0 | 0 | 0 | 8640.8353 | 0 | 0 | 0 | 0 | 0 | 0 | 0 | 0 | 0 | 0
2016-12-01 09:00 | 0 | 0 | 0 | 0 | 324065.8309 | 0 | 369381 | 0 | 0 | 0 | 0 | 0 | 0 | 0 | 0 | 0 | 0 | 0 | 5790529.8197 | 0 | 0 | 0 | 0 | 0 | 0 | 0 | 0 | 0 | 0 | 0 | 0 | 0 | -45315.1691 | 0 | 0 | 0 | 0 | 0 | 0 | 0 | 0 | 0 | 0 | 0 | 0 | 0 | 0 | 0 | 0 | 0 | 0 | 0 | 0
2016-12-01 10:00 | 0 | 0 | 0 | 0 | 362149.9393 | 0 | 382798 | 0 | 0 | 0 | 0 | 45315.1691 | 0 | 0 | 0 | 0 | 0 | 0 | 5690906.7653 | 0 | 0 | 0 | 33659.8246 | 0 | 0 | 0 | 0 | 0 | 0 | 0 | 0 | 0 | 45315.1691 | 0 | 0 | 0 | 0 | 0 | 0 | 0 | 0 | 0 | 99623.0544 | 0 | 0 | 0 | 33659.8246 | 0 | 0 | 0 | 0 | 0 | 0
2016-12-01 11:00 | 0 | 0 | 0 | 0 | 344495.1852 | 0 | 412850 | 0 | 0 | 0 | 0 | 0 | 0 | 0 | 0 | 0 | 0 | 0 | 5609554.6069 | 0 | 0 | 0 | 91972.3374 | 0 | 0 | 0 | 0 | 0 | 0 | 0 | 0 | 0 | -45315.1691 | 0 | 0 | 0 | 0 | 0 | 0 | 0 | 0 | 0 | 81352.1584 | 0 | 0 | 0 | 58312.5128 | 0 | 0 | 0 | 0 | 0 | 0
2016-12-01 12:00 | 0 | 0 | 0 | 0 | 327295.6392 | 0 | 442143 | 0 | 0 | 0 | 0 | 45315.1691 | 0 | 0 | 0 | 0 | 0 | 0 | 5507704.5897 | 0 | 0 | 0 | 33659.8246 | 0 | 0 | 0 | 0 | 0 | 0 | 0 | 0 | 0 | 45315.1691 | 0 | 0 | 0 | 0 | 0 | 0 | 0 | 0 | 0 | 101850.0171 | 0 | 0 | 0 | -58312.5128 | 0 | 0 | 0 | 0 | 0 | 0
2016-12-01 13:00 | 0 | 0 | 0 | 0 | 311939.9943 | 0.38725 | 454793 | 0 | 0 | 0 | 0 | 0 | 0 | 0 | 0 | 0 | 0 | 0 | 5351854.6276 | 0 | 0 | 0 | 91972.3374 | 0 | 0 | 0 | 0 | 0 | 0 | 0 | 0 | 0 | -45315.1691 | 0 | 0 | 0 | 0 | 0 | 0 | 0 | 0 | 0 | 155849.9621 | 0 | 0 | 0 | 58312.5128 | 0 | 0 | 0 | 0 | 0 | 0
2016-12-01 14:00 | 0 | 0 | 0 | 0 | 205657.3292 | 79214.5868 | 458619 | 0 | 0 | 0 | 0 | 0 | 0 | 0 | 0 | 0 | 0 | 0 | 5236420.0564 | 0 | 0 | 0 | 33659.8246 | 0 | 0 | 0 | 0 | 0 | 0 | 0 | 0 | 0 | 0 | 0 | 0 | 0 | 0 | 0 | 0 | 0 | 0 | 0 | 115434.5712 | 0 | 0 | 0 | -58312.5128 | 0 | 0 | 0 | 0 | 0 | 0
2016-12-01 15:00 | 0 | 0 | 0 | 0 | 125379.7817 | 400346.0201 | 458254 | 0 | 0 | 0 | 0 | 9159.289 | 0 | 0 | 0 | 0 | 0 | 0 | 5236420.0564 | 0 | 0 | 0 | 91972.3374 | 0 | 0 | 0 | 0 | 0 | 0 | 0 | 0 | 0 | 9159.289 | 0 | 0 | 0 | 0 | 0 | 0 | 0 | 0 | 0 | 0 | 0 | 0 | 0 | 58312.5128 | 0 | 0 | 0 | 0 | 0 | 0
2016-12-01 16:00 | 0 | 0 | 0 | 0 | 0 | 546148.5942 | 454588 | 0 | 0 | 0 | 0 | 0 | 0 | 0 | 0 | 0 | 0 | 0 | 5337139.9396 | 0 | 0 | 0 | 91972.3374 | 0 | 0 | 0 | 0 | 0 | 0 | 0 | 0 | 0 | -9159.289 | 0 | 0 | 0 | 0 | 0 | 0 | 0 | 0 | 100719.8832 | 0 | 0 | 0 | 0 | 0 | 0 | 0 | 0 | 0 | 0 | 0
2016-12-01 17:00 | 0 | 0 | 0 | 0 | 0 | 570608.6382 | 449213 | 0 | 0 | 0 | 0 | 45315.1691 | 0 | 0 | 0 | 0 | 0 | 0 | 5413220.4086 | 0 | 0 | 0 | 91972.3374 | 0 | 0 | 0 | 0 | 0 | 0 | 0 | 0 | 0 | 45315.1691 | 0 | 0 | 0 | 0 | 0 | 0 | 0 | 0 | 76080.469 | 0 | 0 | 0 | 0 | 0 | 0 | 0 | 0 | 0 | 0 | 0
2016-12-01 18:00 | 0 | 0 | 0 | 0 | 0 | 548702.2908 | 445828 | 0 | 0 | 0 | 0 | 0 | 0 | 0 | 0 | 0 | 0 | 0 | 5619722.3813 | 0 | 0 | 0 | 33659.8246 | 0 | 0 | 0 | 0 | 0 | 0 | 0 | 0 | 0 | -45315.1691 | 0 | 0 | 0 | 0 | 0 | 0 | 0 | 0 | 206501.9727 | 0 | 0 | 0 | 0 | -58312.5128 | 0 | 0 | 0 | 0 | 0 | 0
2016-12-01 19:00 | 0 | 0 | 0 | 0 | 134016.8209 | 534027.0623 | 443702 | 0 | 0 | 0 | 0 | 45315.1691 | 0 | 0 | 0 | 0 | 0 | 0 | 5832408.92 | 0 | 0 | 0 | 0 | 0 | 0 | 0 | 0 | 0 | 0 | 0 | 0 | 0 | 45315.1691 | 0 | 0 | 0 | 0 | 0 | 0 | 0 | 0 | 212686.5386 | 0 | 0 | 0 | 0 | -33659.8246 | 0 | 0 | 0 | 0 | 0 | 0
2016-12-01 20:00 | 0 | 0 | 0 | 0 | 126838.5858 | 543135.785 | 441771 | 0 | 0 | 0 | 0 | 0 | 0 | 0 | 0 | 0 | 0 | 0 | 6047614.9471 | 0 | 0 | 0 | 58312.5128 | 0 | 0 | 0 | 0 | 0 | 0 | 0 | 0 | 0 | -45315.1691 | 0 | 0 | 0 | 0 | 0 | 0 | 0 | 0 | 215206.0272 | 0 | 0 | 0 | 0 | 58312.5128 | 0 | 0 | 0 | 0 | 0 | 0
2016-12-01 21:00 | 0 | 0 | 0 | 0 | 0 | 544564.3511 | 445029 | 0 | 0 | 0 | 0 | 45315.1691 | 0 | 0 | 0 | 0 | 0 | 0 | 6160147.6418 | 0 | 0 | 0 | 0 | 0 | 0 | 0 | 0 | 0 | 0 | 0 | 0 | 0 | 45315.1691 | 0 | 0 | 0 | 0 | 0 | 0 | 0 | 0 | 112532.6947 | 0 | 0 | 0 | 0 | -58312.5128 | 0 | 0 | 0 | 0 | 0 | 0
2016-12-01 22:00 | 0 | 0 | 0 | 0 | 141154.3786 | 475551.5143 | 460354 | 0 | 0 | 0 | 0 | 40666.0312 | 0 | 0 | 0 | 0 | 0 | 0 | 6262836.1599 | 0 | 0 | 0 | 58312.5128 | 0 | 0 | 0 | 0 | 0 | 0 | 0 | 0 | 0 | -4649.1379 | 0 | 0 | 0 | 0 | 0 | 0 | 0 | 0 | 102688.518 | 0 | 0 | 0 | 0 | 58312.5128 | 0 | 0 | 0 | 0 | 0 | 0
2016-12-01 23:00 | 0 | 0 | 0 | 0 | 167282.4867 | 216274.2217 | 476034 | 0 | 0 | 0 | 0 | 85981.2004 | 0 | 0 | 0 | 0 | 0 | 0 | 6091383.8745 | 0 | 0 | 0 | 91972.3374 | 0 | 0 | 0 | 0 | 0 | 0 | 0 | 0 | 0 | 45315.1691 | 0 | 0 | 0 | 0 | 0 | 0 | 0 | 0 | 0 | 171452.2853 | 0 | 0 | 0 | 33659.8246 | 0 | 0 | 0 | 0 | 0 | 0
2016-12-02 | 0 | 0 | 0 | 0 | 192711.2406 | 4634.3119 | 483265 | 0 | 0 | 0 | 0 | 40666.0312 | 0 | 0 | 0 | 0 | 0 | 0 | 5909092.109 | 0 | 0 | 0 | 33659.8246 | 0 | 0 | 0 | 0 | 0 | 0 | 0 | 0 | 0 | -45315.1691 | 0 | 0 | 0 | 0 | 0 | 0 | 0 | 0 | 0 | 182291.7655 | 0 | 0 | 0 | -58312.5128 | 0 | 0 | 0 | 0 | 0 | 0
2016-12-02 01:00 | 0 | 0 | 0 | 0 | 212326.6166 | 0 | 484225 | 0 | 0 | 0 | 0 | 0 | 0 | 0 | 0 | 0 | 0 | 0 | 5619547.2441 | 0 | 0 | 0 | 91972.3374 | 0 | 0 | 0 | 0 | 0 | 0 | 0 | 0 | 0 | -40666.0312 | 0 | 0 | 0 | 0 | 0 | 0 | 0 | 0 | 0 | 289544.865 | 0 | 0 | 0 | 58312.5128 | 0 | 0 | 0 | 0 | 0 | 0
2016-12-02 02:00 | 0 | 0 | 0 | 0 | 221256.2994 | 0 | 474133 | 0 | 0 | 0 | 0 | 45315.1691 | 0 | 0 | 0 | 0 | 0 | 0 | 5379667.8871 | 0 | 0 | 0 | 33659.8246 | 0 | 0 | 0 | 0 | 0 | 0 | 0 | 0 | 0 | 45315.1691 | 0 | 0 | 0 | 0 | 0 | 0 | 0 | 0 | 0 | 239879.3569 | 0 | 0 | 0 | -58312.5128 | 0 | 0 | 0 | 0 | 0 | 0
2016-12-02 03:00 | 0 | 0 | 0 | 0 | 177800.4787 | 0 | 454348 | 0 | 0 | 0 | 0 | 0 | 0 | 0 | 0 | 0 | 0 | 0 | 5090123.0221 | 0 | 0 | 0 | 91972.3374 | 0 | 0 | 0 | 0 | 0 | 0 | 0 | 0 | 0 | -45315.1691 | 0 | 0 | 0 | 0 | 0 | 0 | 0 | 0 | 0 | 289544.865 | 0 | 0 | 0 | 58312.5128 | 0 | 0 | 0 | 0 | 0 | 0
2016-12-02 04:00 | 0 | 0 | 0 | 0 | 213038.835 | 0 | 431309 | 0 | 0 | 0 | 0 | 45315.1691 | 0 | 0 | 0 | 0 | 0 | 0 | 4884850.2008 | 0 | 0 | 0 | 33659.8246 | 0 | 0 | 0 | 0 | 0 | 0 | 0 | 0 | 0 | 45315.1691 | 0 | 0 | 0 | 0 | 0 | 0 | 0 | 0 | 0 | 205272.8214 | 0 | 0 | 0 | -58312.5128 | 0 | 0 | 0 | 0 | 0 | 0
2016-12-02 05:00 | 0 | 0 | 0 | 0 | 134314.4787 | 0 | 410862 | 0 | 0 | 0 | 0 | 0 | 0 | 0 | 0 | 0 | 0 | 0 | 4595305.3358 | 0 | 0 | 0 | 91972.3374 | 0 | 0 | 0 | 0 | 0 | 0 | 0 | 0 | 0 | -45315.1691 | 0 | 0 | 0 | 0 | 0 | 0 | 0 | 0 | 0 | 289544.865 | 0 | 0 | 0 | 58312.5128 | 0 | 0 | 0 | 0 | 0 | 0
2016-12-02 06:00 | 0 | 0 | 0 | 0 | 191417.8912 | 0 | 395520 | 0 | 0 | 0 | 0 | 0 | 0 | 0 | 0 | 0 | 0 | 0 | 4449515.7398 | 0 | 0 | 0 | 33659.8246 | 0 | 0 | 0 | 0 | 0 | 0 | 0 | 0 | 0 | 0 | 0 | 0 | 0 | 0 | 0 | 0 | 0 | 0 | 0 | 145789.596 | 0 | 0 | 0 | -58312.5128 | 0 | 0 | 0 | 0 | 0 | 0
2016-12-02 07:00 | 0 | 0 | 0 | 0 | 155112.6478 | 0 | 386345 | 0 | 0 | 0 | 0 | 0 | 0 | 0 | 0 | 0 | 0 | 0 | 4159970.8748 | 0 | 0 | 0 | 91972.3374 | 0 | 0 | 0 | 0 | 0 | 0 | 0 | 0 | 0 | 0 | 0 | 0 | 0 | 0 | 0 | 0 | 0 | 0 | 0 | 289544.865 | 0 | 0 | 0 | 58312.5128 | 0 | 0 | 0 | 0 | 0 | 0
2016-12-02 08:00 | 0 | 0 | 0 | 0 | 174342.9648 | 0 | 382964 | 0 | 0 | 0 | 0 | 45315.1691 | 0 | 0 | 0 | 0 | 0 | 0 | 3964347.1833 | 0 | 0 | 0 | 33659.8246 | 0 | 0 | 0 | 0 | 0 | 0 | 0 | 0 | 0 | 45315.1691 | 0 | 0 | 0 | 0 | 0 | 0 | 0 | 0 | 0 | 195623.6915 | 0 | 0 | 0 | -58312.5128 | 0 | 0 | 0 | 0 | 0 | 0
2016-12-02 09:00 | 0 | 0 | 0 | 0 | 168032.8739 | 0 | 385768 | 0 | 0 | 0 | 0 | 58812.3952 | 0 | 0 | 0 | 0 | 0 | 0 | 3674802.3184 | 0 | 0 | 0 | 91972.3374 | 0 | 0 | 0 | 0 | 0 | 0 | 0 | 0 | 0 | 13497.226 | 0 | 0 | 0 | 0 | 0 | 0 | 0 | 0 | 0 | 289544.865 | 0 | 0 | 0 | 58312.5128 | 0 | 0 | 0 | 0 | 0 | 0
2016-12-02 10:00 | 0 | 0 | 0 | 0 | 170421.3183 | 0 | 398872 | 0 | 0 | 0 | 0 | 22661.6328 | 0 | 0 | 0 | 0 | 0 | 0 | 3540814.9119 | 0 | 0 | 0 | 33659.8246 | 0 | 0 | 0 | 0 | 0 | 0 | 0 | 0 | 0 | -36150.7624 | 0 | 0 | 0 | 0 | 0 | 0 | 0 | 0 | 0 | 133987.4064 | 0 | 0 | 0 | -58312.5128 | 0 | 0 | 0 | 0 | 0 | 0
2016-12-02 11:00 | 0 | 0 | 0 | 0 | 176369.0151 | 0 | 430263 | 0 | 0 | 0 | 0 | 0 | 0 | 0 | 0 | 0 | 0 | 0 | 3251270.047 | 0 | 0 | 0 | 91972.3374 | 0 | 0 | 0 | 0 | 0 | 0 | 0 | 0 | 0 | -22661.6328 | 0 | 0 | 0 | 0 | 0 | 0 | 0 | 0 | 0 | 289544.865 | 0 | 0 | 0 | 58312.5128 | 0 | 0 | 0 | 0 | 0 | 0
2016-12-02 12:00 | 0 | 0 | 0 | 0 | 175750.242 | 0 | 458440 | 0 | 0 | 0 | 0 | 45315.1691 | 0 | 0 | 0 | 0 | 0 | 0 | 2981577.6326 | 0 | 0 | 0 | 33659.8246 | 0 | 0 | 0 | 0 | 0 | 0 | 0 | 0 | 0 | 45315.1691 | 0 | 0 | 0 | 0 | 0 | 0 | 0 | 0 | 0 | 269692.4144 | 0 | 0 | 0 | -58312.5128 | 0 | 0 | 0 | 0 | 0 | 0
2016-12-02 13:00 | 0 | 0 | 0 | 0 | 166601.2755 | 0 | 468105 | 0 | 0 | 0 | 0 | 45315.1691 | 0 | 0 | 0 | 0 | 0 | 0 | 2692032.7676 | 0 | 0 | 0 | 21700.965 | 0 | 0 | 0 | 0 | 0 | 0 | 0 | 0 | 0 | 0 | 0 | 0 | 0 | 0 | 0 | 0 | 0 | 0 | 0 | 289544.865 | 0 | 0 | 0 | -11958.8596 | 0 | 0 | 0 | 0 | 0 | 0
2016-12-02 14:00 | 0 | 0 | 0 | 0 | 122756.8248 | 24956.354 | 468340 | 0 | 0 | 0 | 0 | 0 | 0 | 0 | 0 | 0 | 0 | 0 | 2438422.0806 | 0 | 0 | 0 | 0 | 0 | 0 | 0 | 0 | 0 | 0 | 0 | 0 | 0 | -45315.1691 | 0 | 0 | 0 | 0 | 0 | 0 | 0 | 0 | 0 | 253610.687 | 0 | 0 | 0 | -21700.965 | 0 | 0 | 0 | 0 | 0 | 0
2016-12-02 15:00 | 0 | 0 | 0 | 0 | 80731.2696 | 290939.5577 | 463520 | 0 | 0 | 0 | 0 | 0 | 0 | 0 | 0 | 0 | 0 | 0 | 2288260.3951 | 0 | 0 | 0 | 58312.5128 | 0 | 0 | 0 | 0 | 0 | 0 | 0 | 0 | 0 | 0 | 0 | 0 | 0 | 0 | 0 | 0 | 0 | 0 | 0 | 150161.6855 | 0 | 0 | 0 | 58312.5128 | 0 | 0 | 0 | 0 | 0 | 0
2016-12-02 16:00 | 0 | 0 | 0 | 0 | 0 | 474878.808 | 456429 | 0 | 0 | 0 | 0 | 45315.1691 | 0 | 0 | 0 | 0 | 0 | 0 | 2319707.5467 | 0 | 0 | 0 | 0 | 0 | 0 | 0 | 0 | 0 | 0 | 0 | 0 | 0 | 45315.1691 | 0 | 0 | 0 | 0 | 0 | 0 | 0 | 0 | 31447.1516 | 0 | 0 | 0 | 0 | -58312.5128 | 0 | 0 | 0 | 0 | 0 | 0
2016-12-02 17:00 | 0 | 0 | 0 | 0 | 0 | 516095.888 | 449418 | 0 | 0 | 0 | 0 | 0 | 0 | 0 | 0 | 0 | 0 | 0 | 2373388.0911 | 0 | 0 | 0 | 58312.5128 | 0 | 0 | 0 | 0 | 0 | 0 | 0 | 0 | 0 | -45315.1691 | 0 | 0 | 0 | 0 | 0 | 0 | 0 | 0 | 53680.5444 | 0 | 0 | 0 | 0 | 58312.5128 | 0 | 0 | 0 | 0 | 0 | 0
2016-12-02 18:00 | 0 | 0 | 0 | 0 | 78822.8562 | 486661.3191 | 445013 | 0 | 0 | 0 | 0 | 45315.1691 | 0 | 0 | 0 | 0 | 0 | 0 | 2506856.61 | 0 | 0 | 0 | 0 | 0 | 0 | 0 | 0 | 0 | 0 | 0 | 0 | 0 | 45315.1691 | 0 | 0 | 0 | 0 | 0 | 0 | 0 | 0 | 133468.5189 | 0 | 0 | 0 | 0 | -58312.5128 | 0 | 0 | 0 | 0 | 0 | 0
2016-12-02 19:00 | 0 | 0 | 0 | 0 | 85492.0042 | 470304.8771 | 441327 | 0 | 0 | 0 | 0 | 0 | 0 | 0 | 0 | 0 | 0 | 0 | 2666641.6605 | 0 | 0 | 0 | 0 | 0 | 0 | 0 | 0 | 0 | 0 | 0 | 0 | 0 | -45315.1691 | 0 | 0 | 0 | 0 | 0 | 0 | 0 | 0 | 159785.0505 | 0 | 0 | 0 | 0 | 0 | 0 | 0 | 0 | 0 | 0 | 0
2016-12-02 20:00 | 0 | 0 | 0 | 0 | 99477.1154 | 471079.5702 | 439813 | 0 | 0 | 0 | 0 | 45315.1691 | 0 | 0 | 0 | 0 | 0 | 0 | 2693757.6642 | 0 | 0 | 0 | 58312.5128 | 0 | 0 | 0 | 0 | 0 | 0 | 0 | 0 | 0 | 45315.1691 | 0 | 0 | 0 | 0 | 0 | 0 | 0 | 0 | 27116.0037 | 0 | 0 | 0 | 0 | 58312.5128 | 0 | 0 | 0 | 0 | 0 | 0
2016-12-02 21:00 | 0 | 0 | 0 | 0 | 0 | 459879.611 | 444457 | 0 | 0 | 0 | 0 | 0 | 0 | 0 | 0 | 0 | 0 | 0 | 2812807.9572 | 0 | 0 | 0 | 0 | 0 | 0 | 0 | 0 | 0 | 0 | 0 | 0 | 0 | -45315.1691 | 0 | 0 | 0 | 0 | 0 | 0 | 0 | 0 | 119050.293 | 0 | 0 | 0 | 0 | -58312.5128 | 0 | 0 | 0 | 0 | 0 | 0
2016-12-02 22:00 | 0 | 0 | 0 | 0 | 161648.6945 | 399516.398 | 458344 | 0 | 0 | 0 | 0 | 44508.5797 | 0 | 0 | 0 | 0 | 0 | 0 | 2812807.9572 | 0 | 0 | 0 | 58312.5128 | 0 | 0 | 0 | 0 | 0 | 0 | 0 | 0 | 0 | 44508.5797 | 0 | 0 | 0 | 0 | 0 | 0 | 0 | 0 | 0 | 0 | 0 | 0 | 0 | 58312.5128 | 0 | 0 | 0 | 0 | 0 | 0
2016-12-02 23:00 | 0 | 0 | 0 | 0 | 0 | 214059.0461 | 471340 | 0 | 0 | 0 | 0 | 76772.4907 | 0 | 0 | 0 | 0 | 0 | 0 | 2523263.0922 | 0 | 0 | 0 | 58312.5128 | 0 | 0 | 0 | 0 | 0 | 0 | 0 | 0 | 0 | 32263.911 | 0 | 0 | 0 | 0 | 0 | 0 | 0 | 0 | 0 | 289544.865 | 0 | 0 | 0 | 0 | 0 | 0 | 0 | 0 | 0 | 0
2016-12-03 | 0 | 0 | 0 | 0 | 265854.9184 | 4543.3988 | 474735 | 0 | 0 | 0 | 0 | 45315.1691 | 0 | 0 | 0 | 0 | 0 | 0 | 2408696.2438 | 0 | 0 | 0 | 0 | 0 | 0 | 0 | 0 | 0 | 0 | 0 | 0 | 0 | -31457.3216 | 0 | 0 | 0 | 0 | 0 | 0 | 0 | 0 | 0 | 114566.8484 | 0 | 0 | 0 | -58312.5128 | 0 | 0 | 0 | 0 | 0 | 0
2016-12-03 01:00 | 0 | 0 | 0 | 0 | 138141.9659 | 0 | 473002 | 0 | 0 | 0 | 0 | 0 | 0 | 0 | 0 | 0 | 0 | 0 | 2119151.3788 | 0 | 0 | 0 | 0 | 0 | 0 | 0 | 0 | 0 | 0 | 0 | 0 | 0 | -45315.1691 | 0 | 0 | 0 | 0 | 0 | 0 | 0 | 0 | 0 | 289544.865 | 0 | 0 | 0 | 0 | 0 | 0 | 0 | 0 | 0 | 0
2016-12-03 02:00 | 0 | 0 | 0 | 0 | 267948.9989 | 0 | 463743 | 0 | 0 | 0 | 0 | 0 | 0 | 0 | 0 | 0 | 0 | 0 | 1923357.3777 | 0 | 0 | 0 | 0 | 0 | 0 | 0 | 0 | 0 | 0 | 0 | 0 | 0 | 0 | 0 | 0 | 0 | 0 | 0 | 0 | 0 | 0 | 0 | 195794.0011 | 0 | 0 | 0 | 0 | 0 | 0 | 0 | 0 | 0 | 0
2016-12-03 03:00 | 0 | 0 | 0 | 0 | 270692.7115 | 0 | 447592 | 0 | 0 | 0 | 0 | 45315.1691 | 0 | 0 | 0 | 0 | 0 | 0 | 1701142.92 | 0 | 0 | 0 | 0 | 0 | 0 | 0 | 0 | 0 | 0 | 0 | 0 | 0 | 45315.1691 | 0 | 0 | 0 | 0 | 0 | 0 | 0 | 0 | 0 | 222214.4576 | 0 | 0 | 0 | 0 | 0 | 0 | 0 | 0 | 0 | 0
2016-12-03 04:00 | 0 | 0 | 0 | 0 | 277076.2931 | 0 | 428138 | 0 | 0 | 0 | 0 | 45315.1691 | 0 | 0 | 0 | 0 | 0 | 0 | 1550081.2131 | 0 | 0 | 0 | 0 | 0 | 0 | 0 | 0 | 0 | 0 | 0 | 0 | 0 | 0 | 0 | 0 | 0 | 0 | 0 | 0 | 0 | 0 | 0 | 151061.7069 | 0 | 0 | 0 | 0 | 0 | 0 | 0 | 0 | 0 | 0
2016-12-03 05:00 | 0 | 0 | 0 | 0 | 74296.9659 | 0 | 409157 | 0 | 0 | 0 | 0 | 0 | 0 | 0 | 0 | 0 | 0 | 0 | 1260536.3481 | 0 | 0 | 0 | 0 | 0 | 0 | 0 | 0 | 0 | 0 | 0 | 0 | 0 | -45315.1691 | 0 | 0 | 0 | 0 | 0 | 0 | 0 | 0 | 0 | 289544.865 | 0 | 0 | 0 | 0 | 0 | 0 | 0 | 0 | 0 | 0
2016-12-03 06:00 | 0 | 0 | 0 | 0 | 332821.6264 | 0 | 394654 | 0 | 0 | 0 | 0 | 45315.1691 | 0 | 0 | 0 | 0 | 0 | 0 | 1095076.2926 | 0 | 0 | 0 | 58312.5128 | 0 | 0 | 0 | 0 | 0 | 0 | 0 | 0 | 0 | 45315.1691 | 0 | 0 | 0 | 0 | 0 | 0 | 0 | 0 | 0 | 165460.0555 | 0 | 0 | 0 | 58312.5128 | 0 | 0 | 0 | 0 | 0 | 0
2016-12-03 07:00 | 0 | 0 | 0 | 0 | 351768.6957 | 0 | 384381 | 0 | 0 | 0 | 0 | 71015.3776 | 0 | 0 | 0 | 0 | 0 | 0 | 1095076.2926 | 0 | 0 | 0 | 0 | 0 | 0 | 0 | 0 | 0 | 0 | 0 | 0 | 0 | 25700.2085 | 0 | 0 | 0 | 0 | 0 | 0 | 0 | 0 | 0 | 0 | 0 | 0 | 0 | -58312.5128 | 0 | 0 | 0 | 0 | 0 | 0
2016-12-03 08:00 | 0 | 0 | 0 | 0 | 357642.3761 | 0 | 378927 | 0 | 0 | 0 | 0 | 25700.2085 | 0 | 0 | 0 | 0 | 0 | 0 | 1060794.3251 | 0 | 0 | 0 | 58312.5128 | 0 | 0 | 0 | 0 | 0 | 0 | 0 | 0 | 0 | -45315.1691 | 0 | 0 | 0 | 0 | 0 | 0 | 0 | 0 | 0 | 34281.9675 | 0 | 0 | 0 | 58312.5128 | 0 | 0 | 0 | 0 | 0 | 0
2016-12-03 09:00 | 0 | 0 | 0 | 0 | 351819.1635 | 0 | 377562 | 0 | 0 | 0 | 0 | 58269.8848 | 0 | 0 | 0 | 0 | 0 | 0 | 1060794.3251 | 0 | 0 | 0 | 0 | 0 | 0 | 0 | 0 | 0 | 0 | 0 | 0 | 0 | 32569.6763 | 0 | 0 | 0 | 0 | 0 | 0 | 0 | 0 | 0 | 0 | 0 | 0 | 0 | -58312.5128 | 0 | 0 | 0 | 0 | 0 | 0
2016-12-03 10:00 | 0 | 0 | 0 | 0 | 345908.7686 | 0 | 382297 | 0 | 0 | 0 | 0 | 12954.7156 | 0 | 0 | 0 | 0 | 0 | 0 | 1036061.4382 | 0 | 0 | 0 | 33659.8246 | 0 | 0 | 0 | 0 | 0 | 0 | 0 | 0 | 0 | -45315.1691 | 0 | 0 | 0 | 0 | 0 | 0 | 0 | 0 | 0 | 24732.8869 | 0 | 0 | 0 | 33659.8246 | 0 | 0 | 0 | 0 | 0 | 0
2016-12-03 11:00 | 0 | 0 | 0 | 0 | 341075.5506 | 0 | 391458 | 0 | 0 | 0 | 0 | 0 | 0 | 0 | 0 | 0 | 0 | 0 | 940321.1917 | 0 | 0 | 0 | 91972.3374 | 0 | 0 | 0 | 0 | 0 | 0 | 0 | 0 | 0 | -12954.7156 | 0 | 0 | 0 | 0 | 0 | 0 | 0 | 0 | 0 | 95740.2465 | 0 | 0 | 0 | 58312.5128 | 0 | 0 | 0 | 0 | 0 | 0
2016-12-03 12:00 | 0 | 0 | 0 | 0 | 337375.214 | 0 | 405403 | 0 | 0 | 0 | 0 | 45315.1691 | 0 | 0 | 0 | 0 | 0 | 0 | 885290.7493 | 0 | 0 | 0 | 33659.8246 | 0 | 0 | 0 | 0 | 0 | 0 | 0 | 0 | 0 | 45315.1691 | 0 | 0 | 0 | 0 | 0 | 0 | 0 | 0 | 0 | 55030.4424 | 0 | 0 | 0 | -58312.5128 | 0 | 0 | 0 | 0 | 0 | 0
2016-12-03 13:00 | 0 | 0 | 0 | 0 | 332733.5569 | 0 | 420327 | 0 | 0 | 0 | 0 | 0 | 0 | 0 | 0 | 0 | 0 | 0 | 784699.9625 | 0 | 0 | 0 | 91972.3374 | 0 | 0 | 0 | 0 | 0 | 0 | 0 | 0 | 0 | -45315.1691 | 0 | 0 | 0 | 0 | 0 | 0 | 0 | 0 | 0 | 100590.7868 | 0 | 0 | 0 | 58312.5128 | 0 | 0 | 0 | 0 | 0 | 0
2016-12-03 14:00 | 0 | 0 | 0 | 0 | 307204.4873 | 10960.1027 | 431496 | 0 | 0 | 0 | 0 | 45315.1691 | 0 | 0 | 0 | 0 | 0 | 0 | 684365.8961 | 0 | 0 | 0 | 33659.8246 | 0 | 0 | 0 | 0 | 0 | 0 | 0 | 0 | 0 | 45315.1691 | 0 | 0 | 0 | 0 | 0 | 0 | 0 | 0 | 0 | 100334.0664 | 0 | 0 | 0 | -58312.5128 | 0 | 0 | 0 | 0 | 0 | 0
2016-12-03 15:00 | 0 | 0 | 0 | 0 | 251391.5149 | 359580.7012 | 436825 | 0 | 0 | 0 | 0 | 0 | 0 | 0 | 0 | 0 | 0 | 0 | 937488.106 | 0 | 0 | 0 | 0 | 0 | 0 | 0 | 0 | 0 | 0 | 0 | 0 | 0 | -45315.1691 | 0 | 0 | 0 | 0 | 0 | 0 | 0 | 0 | 253122.2098 | 0 | 0 | 0 | 0 | -33659.8246 | 0 | 0 | 0 | 0 | 0 | 0
2016-12-03 16:00 | 0 | 0 | 0 | 0 | 0 | 533207.8877 | 436892 | 0 | 0 | 0 | 0 | 45315.1691 | 0 | 0 | 0 | 0 | 0 | 0 | 988488.8245 | 0 | 0 | 0 | 0 | 0 | 0 | 0 | 0 | 0 | 0 | 0 | 0 | 0 | 45315.1691 | 0 | 0 | 0 | 0 | 0 | 0 | 0 | 0 | 51000.7185 | 0 | 0 | 0 | 0 | 0 | 0 | 0 | 0 | 0 | 0 | 0
2016-12-03 17:00 | 0 | 0 | 0 | 0 | 0 | 557967.7892 | 433208 | 0 | 0 | 0 | 0 | 0 | 0 | 0 | 0 | 0 | 0 | 0 | 1158563.7829 | 0 | 0 | 0 | 0 | 0 | 0 | 0 | 0 | 0 | 0 | 0 | 0 | 0 | -45315.1691 | 0 | 0 | 0 | 0 | 0 | 0 | 0 | 0 | 170074.9584 | 0 | 0 | 0 | 0 | 0 | 0 | 0 | 0 | 0 | 0 | 0
2016-12-03 18:00 | 0 | 0 | 0 | 0 | 266754.001 | 532506.2635 | 428346 | 0 | 0 | 0 | 0 | 45315.1691 | 0 | 0 | 0 | 0 | 0 | 0 | 1484162.8782 | 0 | 0 | 0 | 0 | 0 | 0 | 0 | 0 | 0 | 0 | 0 | 0 | 0 | 45315.1691 | 0 | 0 | 0 | 0 | 0 | 0 | 0 | 0 | 325599.0953 | 0 | 0 | 0 | 0 | 0 | 0 | 0 | 0 | 0 | 0 | 0
2016-12-03 19:00 | 0 | 0 | 0 | 0 | 190380.9856 | 515109.9406 | 425207 | 0 | 0 | 0 | 0 | 0 | 0 | 0 | 0 | 0 | 0 | 0 | 1809761.9735 | 0 | 0 | 0 | 0 | 0 | 0 | 0 | 0 | 0 | 0 | 0 | 0 | 0 | -45315.1691 | 0 | 0 | 0 | 0 | 0 | 0 | 0 | 0 | 325599.0953 | 0 | 0 | 0 | 0 | 0 | 0 | 0 | 0 | 0 | 0 | 0
2016-12-03 20:00 | 0 | 0 | 0 | 0 | 0 | 527319.7264 | 424515 | 0 | 0 | 0 | 0 | 45315.1691 | 0 | 0 | 0 | 0 | 0 | 0 | 1867251.5308 | 0 | 0 | 0 | 0 | 0 | 0 | 0 | 0 | 0 | 0 | 0 | 0 | 0 | 45315.1691 | 0 | 0 | 0 | 0 | 0 | 0 | 0 | 0 | 57489.5573 | 0 | 0 | 0 | 0 | 0 | 0 | 0 | 0 | 0 | 0 | 0
2016-12-03 21:00 | 0 | 0 | 0 | 0 | 158535.3458 | 551083.5804 | 429335 | 0 | 0 | 0 | 0 | 0 | 0 | 0 | 0 | 0 | 0 | 0 | 2192850.6262 | 0 | 0 | 0 | 0 | 0 | 0 | 0 | 0 | 0 | 0 | 0 | 0 | 0 | -45315.1691 | 0 | 0 | 0 | 0 | 0 | 0 | 0 | 0 | 325599.0953 | 0 | 0 | 0 | 0 | 0 | 0 | 0 | 0 | 0 | 0 | 0
2016-12-03 22:00 | 0 | 0 | 0 | 0 | 0 | 509187.9115 | 445857 | 0 | 0 | 0 | 0 | 45315.1691 | 0 | 0 | 0 | 0 | 0 | 0 | 2210866.3685 | 0 | 0 | 0 | 0 | 0 | 0 | 0 | 0 | 0 | 0 | 0 | 0 | 0 | 45315.1691 | 0 | 0 | 0 | 0 | 0 | 0 | 0 | 0 | 18015.7424 | 0 | 0 | 0 | 0 | 0 | 0 | 0 | 0 | 0 | 0 | 0
2016-12-03 23:00 | 0 | 0 | 0 | 0 | 172697.8212 | 238944.0097 | 456957 | 0 | 0 | 0 | 0 | 0 | 0 | 0 | 0 | 0 | 0 | 0 | 2210866.3685 | 0 | 0 | 0 | 0 | 0 | 0 | 0 | 0 | 0 | 0 | 0 | 0 | 0 | -45315.1691 | 0 | 0 | 0 | 0 | 0 | 0 | 0 | 0 | 0 | 0 | 0 | 0 | 0 | 0 | 0 | 0 | 0 | 0 | 0 | 0
2016-12-04 | 0 | 0 | 0 | 0 | 399578.0039 | 3638.077 | 459226 | 0 | 0 | 0 | 0 | 45315.1691 | 0 | 0 | 0 | 0 | 0 | 0 | 2109541.2803 | 0 | 0 | 0 | 0 | 0 | 0 | 0 | 0 | 0 | 0 | 0 | 0 | 0 | 45315.1691 | 0 | 0 | 0 | 0 | 0 | 0 | 0 | 0 | 0 | 101325.0883 | 0 | 0 | 0 | 0 | 0 | 0 | 0 | 0 | 0 | 0
2016-12-04 01:00 | 0 | 0 | 0 | 0 | 122600.9659 | 0 | 457461 | 0 | 0 | 0 | 0 | 0 | 0 | 0 | 0 | 0 | 0 | 0 | 1819996.4153 | 0 | 0 | 0 | 0 | 0 | 0 | 0 | 0 | 0 | 0 | 0 | 0 | 0 | -45315.1691 | 0 | 0 | 0 | 0 | 0 | 0 | 0 | 0 | 0 | 289544.865 | 0 | 0 | 0 | 0 | 0 | 0 | 0 | 0 | 0 | 0
2016-12-04 02:00 | 0 | 0 | 0 | 0 | 393579.5221 | 0 | 448462 | 0 | 0 | 0 | 0 | 45315.1691 | 0 | 0 | 0 | 0 | 0 | 0 | 1719798.7683 | 0 | 0 | 0 | 0 | 0 | 0 | 0 | 0 | 0 | 0 | 0 | 0 | 0 | 45315.1691 | 0 | 0 | 0 | 0 | 0 | 0 | 0 | 0 | 0 | 100197.647 | 0 | 0 | 0 | 0 | 0 | 0 | 0 | 0 | 0 | 0
2016-12-04 03:00 | 0 | 0 | 0 | 0 | 99423.9659 | 0 | 434284 | 0 | 0 | 0 | 0 | 0 | 0 | 0 | 0 | 0 | 0 | 0 | 1430253.9033 | 0 | 0 | 0 | 0 | 0 | 0 | 0 | 0 | 0 | 0 | 0 | 0 | 0 | -45315.1691 | 0 | 0 | 0 | 0 | 0 | 0 | 0 | 0 | 0 | 289544.865 | 0 | 0 | 0 | 0 | 0 | 0 | 0 | 0 | 0 | 0
2016-12-04 04:00 | 0 | 0 | 0 | 0 | 397956.4776 | 0 | 416817 | 0 | 0 | 0 | 0 | 45315.1691 | 0 | 0 | 0 | 0 | 0 | 0 | 1366078.2118 | 0 | 0 | 0 | 0 | 0 | 0 | 0 | 0 | 0 | 0 | 0 | 0 | 0 | 45315.1691 | 0 | 0 | 0 | 0 | 0 | 0 | 0 | 0 | 0 | 64175.6915 | 0 | 0 | 0 | 0 | 0 | 0 | 0 | 0 | 0 | 0
2016-12-04 05:00 | 0 | 0 | 0 | 0 | 354520.8309 | 0 | 399836 | 0 | 0 | 0 | 0 | 0 | 0 | 0 | 0 | 0 | 0 | 0 | 1366078.2118 | 0 | 0 | 0 | 0 | 0 | 0 | 0 | 0 | 0 | 0 | 0 | 0 | 0 | -45315.1691 | 0 | 0 | 0 | 0 | 0 | 0 | 0 | 0 | 0 | 0 | 0 | 0 | 0 | 0 | 0 | 0 | 0 | 0 | 0 | 0
2016-12-04 06:00 | 0 | 0 | 0 | 0 | 410309.483 | 0 | 384940 | 0 | 0 | 0 | 0 | 45315.1691 | 0 | 0 | 0 | 0 | 0 | 0 | 1346132.5257 | 0 | 0 | 0 | 0 | 0 | 0 | 0 | 0 | 0 | 0 | 0 | 0 | 0 | 45315.1691 | 0 | 0 | 0 | 0 | 0 | 0 | 0 | 0 | 0 | 19945.6861 | 0 | 0 | 0 | 0 | 0 | 0 | 0 | 0 | 0 | 0
2016-12-04 07:00 | 0 | 0 | 0 | 0 | 328566.8309 | 0 | 373882 | 0 | 0 | 0 | 0 | 0 | 0 | 0 | 0 | 0 | 0 | 0 | 1346132.5257 | 0 | 0 | 0 | 0 | 0 | 0 | 0 | 0 | 0 | 0 | 0 | 0 | 0 | -45315.1691 | 0 | 0 | 0 | 0 | 0 | 0 | 0 | 0 | 0 | 0 | 0 | 0 | 0 | 0 | 0 | 0 | 0 | 0 | 0 | 0
2016-12-04 08:00 | 0 | 0 | 0 | 0 | 417071.1844 | 0 | 367585 | 0 | 0 | 0 | 0 | 45315.1691 | 0 | 0 | 0 | 0 | 0 | 0 | 1291991.0282 | 0 | 0 | 0 | 58312.5128 | 0 | 0 | 0 | 0 | 0 | 0 | 0 | 0 | 0 | 45315.1691 | 0 | 0 | 0 | 0 | 0 | 0 | 0 | 0 | 0 | 54141.4975 | 0 | 0 | 0 | 58312.5128 | 0 | 0 | 0 | 0 | 0 | 0
2016-12-04 09:00 | 0 | 0 | 0 | 0 | 261961.3181 | 0 | 365589 | 0 | 0 | 0 | 0 | 0 | 0 | 0 | 0 | 0 | 0 | 0 | 1291991.0282 | 0 | 0 | 0 | 0 | 0 | 0 | 0 | 0 | 0 | 0 | 0 | 0 | 0 | -45315.1691 | 0 | 0 | 0 | 0 | 0 | 0 | 0 | 0 | 0 | 0 | 0 | 0 | 0 | -58312.5128 | 0 | 0 | 0 | 0 | 0 | 0
2016-12-04 10:00 | 0 | 0 | 0 | 0 | 367383 | 0 | 367383 | 0 | 0 | 0 | 0 | 0 | 0 | 0 | 0 | 0 | 0 | 0 | 1291991.0282 | 0 | 0 | 0 | 0 | 0 | 0 | 0 | 0 | 0 | 0 | 0 | 0 | 0 | 0 | 0 | 0 | 0 | 0 | 0 | 0 | 0 | 0 | 0 | 0 | 0 | 0 | 0 | 0 | 0 | 0 | 0 | 0 | 0 | 0
2016-12-04 11:00 | 0 | 0 | 0 | 0 | 420293.1691 | 0 | 374978 | 0 | 0 | 0 | 0 | 45315.1691 | 0 | 0 | 0 | 0 | 0 | 0 | 1291991.0282 | 0 | 0 | 0 | 0 | 0 | 0 | 0 | 0 | 0 | 0 | 0 | 0 | 0 | 45315.1691 | 0 | 0 | 0 | 0 | 0 | 0 | 0 | 0 | 0 | 0 | 0 | 0 | 0 | 0 | 0 | 0 | 0 | 0 | 0 | 0
2016-12-04 12:00 | 0 | 0 | 0 | 0 | 340189.8309 | 0 | 385505 | 0 | 0 | 0 | 0 | 0 | 0 | 0 | 0 | 0 | 0 | 0 | 1291991.0282 | 0 | 0 | 0 | 0 | 0 | 0 | 0 | 0 | 0 | 0 | 0 | 0 | 0 | -45315.1691 | 0 | 0 | 0 | 0 | 0 | 0 | 0 | 0 | 0 | 0 | 0 | 0 | 0 | 0 | 0 | 0 | 0 | 0 | 0 | 0
2016-12-04 13:00 | 0 | 0 | 0 | 0 | 400585 | 0 | 400585 | 0 | 0 | 0 | 0 | 0 | 0 | 0 | 0 | 0 | 0 | 0 | 1291991.0282 | 0 | 0 | 0 | 0 | 0 | 0 | 0 | 0 | 0 | 0 | 0 | 0 | 0 | 0 | 0 | 0 | 0 | 0 | 0 | 0 | 0 | 0 | 0 | 0 | 0 | 0 | 0 | 0 | 0 | 0 | 0 | 0 | 0 | 0
2016-12-04 14:00 | 0 | 0 | 0 | 0 | 370357.1264 | 88948.0427 | 413990 | 0 | 0 | 0 | 0 | 45315.1691 | 0 | 0 | 0 | 0 | 0 | 0 | 1291991.0282 | 0 | 0 | 0 | 0 | 0 | 0 | 0 | 0 | 0 | 0 | 0 | 0 | 0 | 45315.1691 | 0 | 0 | 0 | 0 | 0 | 0 | 0 | 0 | 0 | 0 | 0 | 0 | 0 | 0 | 0 | 0 | 0 | 0 | 0 | 0
2016-12-04 15:00 | 0 | 0 | 0 | 0 | 228356.0885 | 472837.8377 | 420910 | 0 | 0 | 0 | 0 | 0 | 0 | 0 | 0 | 0 | 0 | 0 | 1617590.1235 | 0 | 0 | 0 | 0 | 0 | 0 | 0 | 0 | 0 | 0 | 0 | 0 | 0 | -45315.1691 | 0 | 0 | 0 | 0 | 0 | 0 | 0 | 0 | 325599.0953 | 0 | 0 | 0 | 0 | 0 | 0 | 0 | 0 | 0 | 0 | 0
2016-12-04 16:00 | 0 | 0 | 0 | 0 | 0 | 611336.6913 | 423653 | 0 | 0 | 0 | 0 | 45315.1691 | 0 | 0 | 0 | 0 | 0 | 0 | 1759958.6457 | 0 | 0 | 0 | 0 | 0 | 0 | 0 | 0 | 0 | 0 | 0 | 0 | 0 | 45315.1691 | 0 | 0 | 0 | 0 | 0 | 0 | 0 | 0 | 142368.5221 | 0 | 0 | 0 | 0 | 0 | 0 | 0 | 0 | 0 | 0 | 0
2016-12-04 17:00 | 0 | 0 | 0 | 0 | 0 | 615266.863 | 425473 | 0 | 0 | 0 | 0 | 0 | 0 | 0 | 0 | 0 | 0 | 0 | 1995067.6778 | 0 | 0 | 0 | 0 | 0 | 0 | 0 | 0 | 0 | 0 | 0 | 0 | 0 | -45315.1691 | 0 | 0 | 0 | 0 | 0 | 0 | 0 | 0 | 235109.0321 | 0 | 0 | 0 | 0 | 0 | 0 | 0 | 0 | 0 | 0 | 0
2016-12-04 18:00 | 0 | 0 | 0 | 0 | 255247.2977 | 583867.7675 | 426290 | 0 | 0 | 0 | 0 | 45315.1691 | 0 | 0 | 0 | 0 | 0 | 0 | 2320666.7731 | 0 | 0 | 0 | 41910.8007 | 0 | 0 | 0 | 0 | 0 | 0 | 0 | 0 | 0 | 45315.1691 | 0 | 0 | 0 | 0 | 0 | 0 | 0 | 0 | 325599.0953 | 0 | 0 | 0 | 0 | 41910.8007 | 0 | 0 | 0 | 0 | 0 | 0
2016-12-04 19:00 | 0 | 0 | 0 | 0 | 0 | 564320.0596 | 425797 | 0 | 0 | 0 | 0 | 0 | 0 | 0 | 0 | 0 | 0 | 0 | 2546415.8025 | 0 | 0 | 0 | 0 | 0 | 0 | 0 | 0 | 0 | 0 | 0 | 0 | 0 | -45315.1691 | 0 | 0 | 0 | 0 | 0 | 0 | 0 | 0 | 225749.0294 | 0 | 0 | 0 | 0 | -41910.8007 | 0 | 0 | 0 | 0 | 0 | 0
2016-12-04 20:00 | 0 | 0 | 0 | 0 | 0 | 580363.492 | 426201 | 0 | 0 | 0 | 0 | 45315.1691 | 0 | 0 | 0 | 0 | 0 | 0 | 2655263.1253 | 0 | 0 | 0 | 0 | 0 | 0 | 0 | 0 | 0 | 0 | 0 | 0 | 0 | 45315.1691 | 0 | 0 | 0 | 0 | 0 | 0 | 0 | 0 | 108847.3228 | 0 | 0 | 0 | 0 | 0 | 0 | 0 | 0 | 0 | 0 | 0
2016-12-04 21:00 | 0 | 0 | 0 | 0 | 108157.1207 | 607293.8055 | 435167 | 0 | 0 | 0 | 0 | 0 | 0 | 0 | 0 | 0 | 0 | 0 | 2980862.2206 | 0 | 0 | 0 | 0 | 0 | 0 | 0 | 0 | 0 | 0 | 0 | 0 | 0 | -45315.1691 | 0 | 0 | 0 | 0 | 0 | 0 | 0 | 0 | 325599.0953 | 0 | 0 | 0 | 0 | 0 | 0 | 0 | 0 | 0 | 0 | 0
2016-12-04 22:00 | 0 | 0 | 0 | 0 | 0 | 557403.2004 | 453288 | 0 | 0 | 0 | 0 | 45315.1691 | 0 | 0 | 0 | 0 | 0 | 0 | 3039662.2519 | 0 | 0 | 0 | 0 | 0 | 0 | 0 | 0 | 0 | 0 | 0 | 0 | 0 | 45315.1691 | 0 | 0 | 0 | 0 | 0 | 0 | 0 | 0 | 58800.0312 | 0 | 0 | 0 | 0 | 0 | 0 | 0 | 0 | 0 | 0 | 0
2016-12-04 23:00 | 0 | 0 | 0 | 0 | 194914.2368 | 227824.5941 | 468054 | 0 | 0 | 0 | 0 | 0 | 0 | 0 | 0 | 0 | 0 | 0 | 3039662.2519 | 0 | 0 | 0 | 0 | 0 | 0 | 0 | 0 | 0 | 0 | 0 | 0 | 0 | -45315.1691 | 0 | 0 | 0 | 0 | 0 | 0 | 0 | 0 | 0 | 0 | 0 | 0 | 0 | 0 | 0 | 0 | 0 | 0 | 0 | 0
2016-12-05 | 0 | 0 | 0 | 0 | 430537.6431 | 2302.4045 | 474630 | 0 | 0 | 0 | 0 | 45315.1691 | 0 | 0 | 0 | 0 | 0 | 0 | 2952557.1304 | 0 | 0 | 0 | 0 | 0 | 0 | 0 | 0 | 0 | 0 | 0 | 0 | 0 | 45315.1691 | 0 | 0 | 0 | 0 | 0 | 0 | 0 | 0 | 0 | 87105.1215 | 0 | 0 | 0 | 0 | 0 | 0 | 0 | 0 | 0 | 0
2016-12-05 01:00 | 0 | 0 | 0 | 0 | 139704.9659 | 0 | 474565 | 0 | 0 | 0 | 0 | 0 | 0 | 0 | 0 | 0 | 0 | 0 | 2663012.2654 | 0 | 0 | 0 | 0 | 0 | 0 | 0 | 0 | 0 | 0 | 0 | 0 | 0 | -45315.1691 | 0 | 0 | 0 | 0 | 0 | 0 | 0 | 0 | 0 | 289544.865 | 0 | 0 | 0 | 0 | 0 | 0 | 0 | 0 | 0 | 0
2016-12-05 02:00 | 0 | 0 | 0 | 0 | 462403 | 0 | 462403 | 0 | 0 | 0 | 0 | 0 | 0 | 0 | 0 | 0 | 0 | 0 | 2663012.2654 | 0 | 0 | 0 | 0 | 0 | 0 | 0 | 0 | 0 | 0 | 0 | 0 | 0 | 0 | 0 | 0 | 0 | 0 | 0 | 0 | 0 | 0 | 0 | 0 | 0 | 0 | 0 | 0 | 0 | 0 | 0 | 0 | 0 | 0
2016-12-05 03:00 | 0 | 0 | 0 | 0 | 487699.1691 | 0 | 442384 | 0 | 0 | 0 | 0 | 45315.1691 | 0 | 0 | 0 | 0 | 0 | 0 | 2663012.2654 | 0 | 0 | 0 | 0 | 0 | 0 | 0 | 0 | 0 | 0 | 0 | 0 | 0 | 45315.1691 | 0 | 0 | 0 | 0 | 0 | 0 | 0 | 0 | 0 | 0 | 0 | 0 | 0 | 0 | 0 | 0 | 0 | 0 | 0 | 0
2016-12-05 04:00 | 0 | 0 | 0 | 0 | 374822.8309 | 0 | 420138 | 0 | 0 | 0 | 0 | 0 | 0 | 0 | 0 | 0 | 0 | 0 | 2663012.2654 | 0 | 0 | 0 | 0 | 0 | 0 | 0 | 0 | 0 | 0 | 0 | 0 | 0 | -45315.1691 | 0 | 0 | 0 | 0 | 0 | 0 | 0 | 0 | 0 | 0 | 0 | 0 | 0 | 0 | 0 | 0 | 0 | 0 | 0 | 0
2016-12-05 05:00 | 0 | 0 | 0 | 0 | 110900.135 | 0 | 400445 | 0 | 0 | 0 | 0 | 0 | 0 | 0 | 0 | 0 | 0 | 0 | 2373467.4004 | 0 | 0 | 0 | 0 | 0 | 0 | 0 | 0 | 0 | 0 | 0 | 0 | 0 | 0 | 0 | 0 | 0 | 0 | 0 | 0 | 0 | 0 | 0 | 289544.865 | 0 | 0 | 0 | 0 | 0 | 0 | 0 | 0 | 0 | 0
2016-12-05 06:00 | 0 | 0 | 0 | 0 | 430830.1691 | 0 | 385515 | 0 | 0 | 0 | 0 | 45315.1691 | 0 | 0 | 0 | 0 | 0 | 0 | 2373467.4004 | 0 | 0 | 0 | 0 | 0 | 0 | 0 | 0 | 0 | 0 | 0 | 0 | 0 | 45315.1691 | 0 | 0 | 0 | 0 | 0 | 0 | 0 | 0 | 0 | 0 | 0 | 0 | 0 | 0 | 0 | 0 | 0 | 0 | 0 | 0
2016-12-05 07:00 | 0 | 0 | 0 | 0 | 330908.8309 | 0 | 376224 | 0 | 0 | 0 | 0 | 0 | 0 | 0 | 0 | 0 | 0 | 0 | 2373467.4004 | 0 | 0 | 0 | 0 | 0 | 0 | 0 | 0 | 0 | 0 | 0 | 0 | 0 | -45315.1691 | 0 | 0 | 0 | 0 | 0 | 0 | 0 | 0 | 0 | 0 | 0 | 0 | 0 | 0 | 0 | 0 | 0 | 0 | 0 | 0
2016-12-05 08:00 | 0 | 0 | 0 | 0 | 418023.1691 | 0 | 372708 | 0 | 0 | 0 | 0 | 45315.1691 | 0 | 0 | 0 | 0 | 0 | 0 | 2373467.4004 | 0 | 0 | 0 | 0 | 0 | 0 | 0 | 0 | 0 | 0 | 0 | 0 | 0 | 45315.1691 | 0 | 0 | 0 | 0 | 0 | 0 | 0 | 0 | 0 | 0 | 0 | 0 | 0 | 0 | 0 | 0 | 0 | 0 | 0 | 0
2016-12-05 09:00 | 0 | 0 | 0 | 0 | 331360.8309 | 0 | 376676 | 0 | 0 | 0 | 0 | 0 | 0 | 0 | 0 | 0 | 0 | 0 | 2373467.4004 | 0 | 0 | 0 | 0 | 0 | 0 | 0 | 0 | 0 | 0 | 0 | 0 | 0 | -45315.1691 | 0 | 0 | 0 | 0 | 0 | 0 | 0 | 0 | 0 | 0 | 0 | 0 | 0 | 0 | 0 | 0 | 0 | 0 | 0 | 0
2016-12-05 10:00 | 0 | 0 | 0 | 0 | 390407 | 0 | 390407 | 0 | 0 | 0 | 0 | 0 | 0 | 0 | 0 | 0 | 0 | 0 | 2373467.4004 | 0 | 0 | 0 | 0 | 0 | 0 | 0 | 0 | 0 | 0 | 0 | 0 | 0 | 0 | 0 | 0 | 0 | 0 | 0 | 0 | 0 | 0 | 0 | 0 | 0 | 0 | 0 | 0 | 0 | 0 | 0 | 0 | 0 | 0
2016-12-05 11:00 | 0 | 0 | 0 | 0 | 466498.1691 | 0 | 421183 | 0 | 0 | 0 | 0 | 45315.1691 | 0 | 0 | 0 | 0 | 0 | 0 | 2373467.4004 | 0 | 0 | 0 | 0 | 0 | 0 | 0 | 0 | 0 | 0 | 0 | 0 | 0 | 45315.1691 | 0 | 0 | 0 | 0 | 0 | 0 | 0 | 0 | 0 | 0 | 0 | 0 | 0 | 0 | 0 | 0 | 0 | 0 | 0 | 0
2016-12-05 12:00 | 0 | 0 | 0 | 0 | 406516.8309 | 0 | 451832 | 0 | 0 | 0 | 0 | 0 | 0 | 0 | 0 | 0 | 0 | 0 | 2373467.4004 | 0 | 0 | 0 | 0 | 0 | 0 | 0 | 0 | 0 | 0 | 0 | 0 | 0 | -45315.1691 | 0 | 0 | 0 | 0 | 0 | 0 | 0 | 0 | 0 | 0 | 0 | 0 | 0 | 0 | 0 | 0 | 0 | 0 | 0 | 0
2016-12-05 13:00 | 0 | 0 | 0 | 0 | 466587 | 0 | 466587 | 0 | 0 | 0 | 0 | 0 | 0 | 0 | 0 | 0 | 0 | 0 | 2373467.4004 | 0 | 0 | 0 | 0 | 0 | 0 | 0 | 0 | 0 | 0 | 0 | 0 | 0 | 0 | 0 | 0 | 0 | 0 | 0 | 0 | 0 | 0 | 0 | 0 | 0 | 0 | 0 | 0 | 0 | 0 | 0 | 0 | 0 | 0
2016-12-05 14:00 | 0 | 0 | 0 | 0 | 428312.7613 | 90981.4078 | 473979 | 0 | 0 | 0 | 0 | 45315.1691 | 0 | 0 | 0 | 0 | 0 | 0 | 2373467.4004 | 0 | 0 | 0 | 0 | 0 | 0 | 0 | 0 | 0 | 0 | 0 | 0 | 0 | 45315.1691 | 0 | 0 | 0 | 0 | 0 | 0 | 0 | 0 | 0 | 0 | 0 | 0 | 0 | 0 | 0 | 0 | 0 | 0 | 0 | 0
2016-12-05 15:00 | 0 | 0 | 0 | 0 | 0 | 402224.4184 | 476630 | 0 | 0 | 0 | 0 | 0 | 0 | 0 | 0 | 0 | 0 | 0 | 2344376.988 | 0 | 0 | 0 | 0 | 0 | 0 | 0 | 0 | 0 | 0 | 0 | 0 | 0 | -45315.1691 | 0 | 0 | 0 | 0 | 0 | 0 | 0 | 0 | 0 | 29090.4124 | 0 | 0 | 0 | 0 | 0 | 0 | 0 | 0 | 0 | 0
2016-12-05 16:00 | 0 | 0 | 0 | 0 | 296639.6014 | 547795.6631 | 473521 | 0 | 0 | 0 | 0 | 45315.1691 | 0 | 0 | 0 | 0 | 0 | 0 | 2669976.0833 | 0 | 0 | 0 | 0 | 0 | 0 | 0 | 0 | 0 | 0 | 0 | 0 | 0 | 45315.1691 | 0 | 0 | 0 | 0 | 0 | 0 | 0 | 0 | 325599.0953 | 0 | 0 | 0 | 0 | 0 | 0 | 0 | 0 | 0 | 0 | 0
2016-12-05 17:00 | 0 | 0 | 0 | 0 | 0 | 572168.216 | 469196 | 0 | 0 | 0 | 0 | 0 | 0 | 0 | 0 | 0 | 0 | 0 | 2818263.4685 | 0 | 0 | 0 | 0 | 0 | 0 | 0 | 0 | 0 | 0 | 0 | 0 | 0 | -45315.1691 | 0 | 0 | 0 | 0 | 0 | 0 | 0 | 0 | 148287.3852 | 0 | 0 | 0 | 0 | 0 | 0 | 0 | 0 | 0 | 0 | 0
2016-12-05 18:00 | 0 | 0 | 0 | 0 | 0 | 552149.7684 | 464977 | 0 | 0 | 0 | 0 | 45315.1691 | 0 | 0 | 0 | 0 | 0 | 0 | 2818263.4685 | 0 | 0 | 0 | 41857.5992 | 0 | 0 | 0 | 0 | 0 | 0 | 0 | 0 | 0 | 45315.1691 | 0 | 0 | 0 | 0 | 0 | 0 | 0 | 0 | 0 | 0 | 0 | 0 | 0 | 41857.5992 | 0 | 0 | 0 | 0 | 0 | 0
2016-12-05 19:00 | 0 | 0 | 0 | 0 | 155930.5634 | 546046.6391 | 462140 | 0 | 0 | 0 | 0 | 1410.8755 | 0 | 0 | 0 | 0 | 0 | 0 | 3143862.5638 | 0 | 0 | 0 | 0 | 0 | 0 | 0 | 0 | 0 | 0 | 0 | 0 | 0 | -43904.2936 | 0 | 0 | 0 | 0 | 0 | 0 | 0 | 0 | 325599.0953 | 0 | 0 | 0 | 0 | -41857.5992 | 0 | 0 | 0 | 0 | 0 | 0
2016-12-05 20:00 | 0 | 0 | 0 | 0 | 0 | 568082.3619 | 460300 | 0 | 0 | 0 | 0 | 46726.0446 | 0 | 0 | 0 | 0 | 0 | 0 | 3206329.7566 | 0 | 0 | 0 | 0 | 0 | 0 | 0 | 0 | 0 | 0 | 0 | 0 | 0 | 45315.1691 | 0 | 0 | 0 | 0 | 0 | 0 | 0 | 0 | 62467.1928 | 0 | 0 | 0 | 0 | 0 | 0 | 0 | 0 | 0 | 0 | 0
2016-12-05 21:00 | 0 | 0 | 0 | 0 | 0 | 595594.4509 | 466385 | 0 | 0 | 0 | 0 | 1410.8755 | 0 | 0 | 0 | 0 | 0 | 0 | 3380854.3766 | 0 | 0 | 0 | 0 | 0 | 0 | 0 | 0 | 0 | 0 | 0 | 0 | 0 | -45315.1691 | 0 | 0 | 0 | 0 | 0 | 0 | 0 | 0 | 174524.62 | 0 | 0 | 0 | 0 | 0 | 0 | 0 | 0 | 0 | 0 | 0
2016-12-05 22:00 | 0 | 0 | 0 | 0 | 0 | 529004.2936 | 485100 | 0 | 0 | 0 | 0 | 45315.1691 | 0 | 0 | 0 | 0 | 0 | 0 | 3380854.3766 | 0 | 0 | 0 | 0 | 0 | 0 | 0 | 0 | 0 | 0 | 0 | 0 | 0 | 43904.2936 | 0 | 0 | 0 | 0 | 0 | 0 | 0 | 0 | 0 | 0 | 0 | 0 | 0 | 0 | 0 | 0 | 0 | 0 | 0 | 0
2016-12-05 23:00 | 0 | 0 | 0 | 0 | 595744.2977 | 184760.6284 | 500221 | 0 | 0 | 0 | 0 | 0 | 0 | 0 | 0 | 0 | 0 | 0 | 3706453.4719 | 0 | 0 | 0 | 0 | 0 | 0 | 0 | 0 | 0 | 0 | 0 | 0 | 0 | -45315.1691 | 0 | 0 | 0 | 0 | 0 | 0 | 0 | 0 | 325599.0953 | 0 | 0 | 0 | 0 | 0 | 0 | 0 | 0 | 0 | 0 | 0
2016-12-06 | 0 | 0 | 0 | 0 | 503346.224 | 2270.776 | 505617 | 0 | 0 | 0 | 0 | 0 | 0 | 0 | 0 | 0 | 0 | 0 | 3706453.4719 | 0 | 0 | 0 | 0 | 0 | 0 | 0 | 0 | 0 | 0 | 0 | 0 | 0 | 0 | 0 | 0 | 0 | 0 | 0 | 0 | 0 | 0 | 0 | 0 | 0 | 0 | 0 | 0 | 0 | 0 | 0 | 0 | 0 | 0
2016-12-06 01:00 | 0 | 0 | 0 | 0 | 548999.1691 | 0 | 503684 | 0 | 0 | 0 | 0 | 45315.1691 | 0 | 0 | 0 | 0 | 0 | 0 | 3706453.4719 | 0 | 0 | 0 | 0 | 0 | 0 | 0 | 0 | 0 | 0 | 0 | 0 | 0 | 45315.1691 | 0 | 0 | 0 | 0 | 0 | 0 | 0 | 0 | 0 | 0 | 0 | 0 | 0 | 0 | 0 | 0 | 0 | 0 | 0 | 0
2016-12-06 02:00 | 0 | 0 | 0 | 0 | 444584.8309 | 0 | 489900 | 0 | 0 | 0 | 0 | 0 | 0 | 0 | 0 | 0 | 0 | 0 | 3706453.4719 | 0 | 0 | 0 | 0 | 0 | 0 | 0 | 0 | 0 | 0 | 0 | 0 | 0 | -45315.1691 | 0 | 0 | 0 | 0 | 0 | 0 | 0 | 0 | 0 | 0 | 0 | 0 | 0 | 0 | 0 | 0 | 0 | 0 | 0 | 0
2016-12-06 03:00 | 0 | 0 | 0 | 0 | 466299 | 0 | 466299 | 0 | 0 | 0 | 0 | 0 | 0 | 0 | 0 | 0 | 0 | 0 | 3706453.4719 | 0 | 0 | 0 | 0 | 0 | 0 | 0 | 0 | 0 | 0 | 0 | 0 | 0 | 0 | 0 | 0 | 0 | 0 | 0 | 0 | 0 | 0 | 0 | 0 | 0 | 0 | 0 | 0 | 0 | 0 | 0 | 0 | 0 | 0
2016-12-06 04:00 | 0 | 0 | 0 | 0 | 485068.1691 | 0 | 439753 | 0 | 0 | 0 | 0 | 45315.1691 | 0 | 0 | 0 | 0 | 0 | 0 | 3706453.4719 | 0 | 0 | 0 | 0 | 0 | 0 | 0 | 0 | 0 | 0 | 0 | 0 | 0 | 45315.1691 | 0 | 0 | 0 | 0 | 0 | 0 | 0 | 0 | 0 | 0 | 0 | 0 | 0 | 0 | 0 | 0 | 0 | 0 | 0 | 0
2016-12-06 05:00 | 0 | 0 | 0 | 0 | 371009.8309 | 0 | 416325 | 0 | 0 | 0 | 0 | 0 | 0 | 0 | 0 | 0 | 0 | 0 | 3706453.4719 | 0 | 0 | 0 | 0 | 0 | 0 | 0 | 0 | 0 | 0 | 0 | 0 | 0 | -45315.1691 | 0 | 0 | 0 | 0 | 0 | 0 | 0 | 0 | 0 | 0 | 0 | 0 | 0 | 0 | 0 | 0 | 0 | 0 | 0 | 0
2016-12-06 06:00 | 0 | 0 | 0 | 0 | 398910 | 0 | 398910 | 0 | 0 | 0 | 0 | 0 | 0 | 0 | 0 | 0 | 0 | 0 | 3706453.4719 | 0 | 0 | 0 | 0 | 0 | 0 | 0 | 0 | 0 | 0 | 0 | 0 | 0 | 0 | 0 | 0 | 0 | 0 | 0 | 0 | 0 | 0 | 0 | 0 | 0 | 0 | 0 | 0 | 0 | 0 | 0 | 0 | 0 | 0
2016-12-06 07:00 | 0 | 0 | 0 | 0 | 433957.1691 | 0 | 388642 | 0 | 0 | 0 | 0 | 45315.1691 | 0 | 0 | 0 | 0 | 0 | 0 | 3706453.4719 | 0 | 0 | 0 | 0 | 0 | 0 | 0 | 0 | 0 | 0 | 0 | 0 | 0 | 45315.1691 | 0 | 0 | 0 | 0 | 0 | 0 | 0 | 0 | 0 | 0 | 0 | 0 | 0 | 0 | 0 | 0 | 0 | 0 | 0 | 0
2016-12-06 08:00 | 0 | 0 | 0 | 0 | 338232.8309 | 0 | 383548 | 0 | 0 | 0 | 0 | 0 | 0 | 0 | 0 | 0 | 0 | 0 | 3706453.4719 | 0 | 0 | 0 | 0 | 0 | 0 | 0 | 0 | 0 | 0 | 0 | 0 | 0 | -45315.1691 | 0 | 0 | 0 | 0 | 0 | 0 | 0 | 0 | 0 | 0 | 0 | 0 | 0 | 0 | 0 | 0 | 0 | 0 | 0 | 0
2016-12-06 09:00 | 0 | 0 | 0 | 0 | 431224.1691 | 0 | 385909 | 0 | 0 | 0 | 0 | 45315.1691 | 0 | 0 | 0 | 0 | 0 | 0 | 3706453.4719 | 0 | 0 | 0 | 0 | 0 | 0 | 0 | 0 | 0 | 0 | 0 | 0 | 0 | 45315.1691 | 0 | 0 | 0 | 0 | 0 | 0 | 0 | 0 | 0 | 0 | 0 | 0 | 0 | 0 | 0 | 0 | 0 | 0 | 0 | 0
2016-12-06 10:00 | 0 | 0 | 0 | 0 | 354048.8309 | 0 | 399364 | 0 | 0 | 0 | 0 | 0 | 0 | 0 | 0 | 0 | 0 | 0 | 3706453.4719 | 0 | 0 | 0 | 0 | 0 | 0 | 0 | 0 | 0 | 0 | 0 | 0 | 0 | -45315.1691 | 0 | 0 | 0 | 0 | 0 | 0 | 0 | 0 | 0 | 0 | 0 | 0 | 0 | 0 | 0 | 0 | 0 | 0 | 0 | 0
2016-12-06 11:00 | 0 | 0 | 0 | 0 | 428384 | 0 | 428384 | 0 | 0 | 0 | 0 | 0 | 0 | 0 | 0 | 0 | 0 | 0 | 3706453.4719 | 0 | 0 | 0 | 0 | 0 | 0 | 0 | 0 | 0 | 0 | 0 | 0 | 0 | 0 | 0 | 0 | 0 | 0 | 0 | 0 | 0 | 0 | 0 | 0 | 0 | 0 | 0 | 0 | 0 | 0 | 0 | 0 | 0 | 0
2016-12-06 12:00 | 0 | 0 | 0 | 0 | 502972.1691 | 0 | 457657 | 0 | 0 | 0 | 0 | 45315.1691 | 0 | 0 | 0 | 0 | 0 | 0 | 3706453.4719 | 0 | 0 | 0 | 0 | 0 | 0 | 0 | 0 | 0 | 0 | 0 | 0 | 0 | 45315.1691 | 0 | 0 | 0 | 0 | 0 | 0 | 0 | 0 | 0 | 0 | 0 | 0 | 0 | 0 | 0 | 0 | 0 | 0 | 0 | 0
2016-12-06 13:00 | 0 | 0 | 0 | 0 | 425403.8309 | 0 | 470719 | 0 | 0 | 0 | 0 | 0 | 0 | 0 | 0 | 0 | 0 | 0 | 3706453.4719 | 0 | 0 | 0 | 0 | 0 | 0 | 0 | 0 | 0 | 0 | 0 | 0 | 0 | -45315.1691 | 0 | 0 | 0 | 0 | 0 | 0 | 0 | 0 | 0 | 0 | 0 | 0 | 0 | 0 | 0 | 0 | 0 | 0 | 0 | 0
2016-12-06 14:00 | 0 | 0 | 0 | 0 | 440243.7581 | 37629.2419 | 477873 | 0 | 0 | 0 | 0 | 0 | 0 | 0 | 0 | 0 | 0 | 0 | 3706453.4719 | 0 | 0 | 0 | 0 | 0 | 0 | 0 | 0 | 0 | 0 | 0 | 0 | 0 | 0 | 0 | 0 | 0 | 0 | 0 | 0 | 0 | 0 | 0 | 0 | 0 | 0 | 0 | 0 | 0 | 0 | 0 | 0 | 0 | 0
2016-12-06 15:00 | 0 | 0 | 0 | 0 | 235533.6007 | 290529.5684 | 480748 | 0 | 0 | 0 | 0 | 45315.1691 | 0 | 0 | 0 | 0 | 0 | 0 | 3706453.4719 | 0 | 0 | 0 | 0 | 0 | 0 | 0 | 0 | 0 | 0 | 0 | 0 | 0 | 45315.1691 | 0 | 0 | 0 | 0 | 0 | 0 | 0 | 0 | 0 | 0 | 0 | 0 | 0 | 0 | 0 | 0 | 0 | 0 | 0 | 0
2016-12-06 16:00 | 0 | 0 | 0 | 0 | 0 | 463256.0422 | 479528 | 0 | 0 | 0 | 0 | 29043.2114 | 0 | 0 | 0 | 0 | 0 | 0 | 3706453.4719 | 0 | 0 | 0 | 0 | 0 | 0 | 0 | 0 | 0 | 0 | 0 | 0 | 0 | -16271.9578 | 0 | 0 | 0 | 0 | 0 | 0 | 0 | 0 | 0 | 0 | 0 | 0 | 0 | 0 | 0 | 0 | 0 | 0 | 0 | 0
2016-12-06 17:00 | 0 | 0 | 0 | 0 | 336125.1049 | 510353.1596 | 475564 | 0 | 0 | 0 | 0 | 74358.3805 | 0 | 0 | 0 | 0 | 0 | 0 | 4032052.5673 | 0 | 0 | 0 | 0 | 0 | 0 | 0 | 0 | 0 | 0 | 0 | 0 | 0 | 45315.1691 | 0 | 0 | 0 | 0 | 0 | 0 | 0 | 0 | 325599.0953 | 0 | 0 | 0 | 0 | 0 | 0 | 0 | 0 | 0 | 0 | 0
2016-12-06 18:00 | 0 | 0 | 0 | 0 | 0 | 497344.7246 | 472105 | 0 | 0 | 0 | 0 | 29043.2114 | 0 | 0 | 0 | 0 | 0 | 0 | 4044294.9482 | 0 | 0 | 0 | 58312.5128 | 0 | 0 | 0 | 0 | 0 | 0 | 0 | 0 | 0 | -45315.1691 | 0 | 0 | 0 | 0 | 0 | 0 | 0 | 0 | 12242.381 | 0 | 0 | 0 | 0 | 58312.5128 | 0 | 0 | 0 | 0 | 0 | 0
2016-12-06 19:00 | 0 | 0 | 0 | 0 | 300775.9509 | 481140.8007 | 469315 | 0 | 0 | 0 | 0 | 74358.3805 | 0 | 0 | 0 | 0 | 0 | 0 | 4369894.0436 | 0 | 0 | 0 | 0 | 0 | 0 | 0 | 0 | 0 | 0 | 0 | 0 | 0 | 45315.1691 | 0 | 0 | 0 | 0 | 0 | 0 | 0 | 0 | 325599.0953 | 0 | 0 | 0 | 0 | -58312.5128 | 0 | 0 | 0 | 0 | 0 | 0
2016-12-06 20:00 | 0 | 0 | 0 | 0 | 0 | 480915.6926 | 468827 | 0 | 0 | 0 | 0 | 29043.2114 | 0 | 0 | 0 | 0 | 0 | 0 | 4369894.0436 | 0 | 0 | 0 | 57403.8617 | 0 | 0 | 0 | 0 | 0 | 0 | 0 | 0 | 0 | -45315.1691 | 0 | 0 | 0 | 0 | 0 | 0 | 0 | 0 | 0 | 0 | 0 | 0 | 0 | 57403.8617 | 0 | 0 | 0 | 0 | 0 | 0
2016-12-06 21:00 | 0 | 0 | 0 | 0 | 239408.9805 | 474615.0417 | 474872 | 0 | 0 | 0 | 0 | 0 | 0 | 0 | 0 | 0 | 0 | 0 | 4695493.1389 | 0 | 0 | 0 | 0 | 0 | 0 | 0 | 0 | 0 | 0 | 0 | 0 | 0 | -29043.2114 | 0 | 0 | 0 | 0 | 0 | 0 | 0 | 0 | 325599.0953 | 0 | 0 | 0 | 0 | -57403.8617 | 0 | 0 | 0 | 0 | 0 | 0
2016-12-06 22:00 | 0 | 0 | 0 | 0 | 0 | 407214.3452 | 489968 | 0 | 0 | 0 | 0 | 45315.1691 | 0 | 0 | 0 | 0 | 0 | 0 | 4567424.315 | 0 | 0 | 0 | 0 | 0 | 0 | 0 | 0 | 0 | 0 | 0 | 0 | 0 | 45315.1691 | 0 | 0 | 0 | 0 | 0 | 0 | 0 | 0 | 0 | 128068.8239 | 0 | 0 | 0 | 0 | 0 | 0 | 0 | 0 | 0 | 0
2016-12-06 23:00 | 0 | 0 | 0 | 0 | 489965.644 | 184198.3957 | 503644 | 0 | 0 | 0 | 0 | 45315.1691 | 0 | 0 | 0 | 0 | 0 | 0 | 4737944.3547 | 0 | 0 | 0 | 0 | 0 | 0 | 0 | 0 | 0 | 0 | 0 | 0 | 0 | 0 | 0 | 0 | 0 | 0 | 0 | 0 | 0 | 0 | 170520.0398 | 0 | 0 | 0 | 0 | 0 | 0 | 0 | 0 | 0 | 0 | 0
2016-12-07 | 0 | 0 | 0 | 0 | 172507.7323 | 1944.2336 | 509312 | 0 | 0 | 0 | 0 | 0 | 0 | 0 | 0 | 0 | 0 | 0 | 4448399.4898 | 0 | 0 | 0 | 0 | 0 | 0 | 0 | 0 | 0 | 0 | 0 | 0 | 0 | -45315.1691 | 0 | 0 | 0 | 0 | 0 | 0 | 0 | 0 | 0 | 289544.865 | 0 | 0 | 0 | 0 | 0 | 0 | 0 | 0 | 0 | 0
2016-12-07 01:00 | 0 | 0 | 0 | 0 | 507253 | 0 | 507253 | 0 | 0 | 0 | 0 | 0 | 0 | 0 | 0 | 0 | 0 | 0 | 4448399.4898 | 0 | 0 | 0 | 0 | 0 | 0 | 0 | 0 | 0 | 0 | 0 | 0 | 0 | 0 | 0 | 0 | 0 | 0 | 0 | 0 | 0 | 0 | 0 | 0 | 0 | 0 | 0 | 0 | 0 | 0 | 0 | 0 | 0 | 0
2016-12-07 02:00 | 0 | 0 | 0 | 0 | 511328.0848 | 0 | 494187 | 0 | 0 | 0 | 0 | 45315.1691 | 0 | 0 | 0 | 0 | 0 | 0 | 4420225.4054 | 0 | 0 | 0 | 0 | 0 | 0 | 0 | 0 | 0 | 0 | 0 | 0 | 0 | 45315.1691 | 0 | 0 | 0 | 0 | 0 | 0 | 0 | 0 | 0 | 28174.0844 | 0 | 0 | 0 | 0 | 0 | 0 | 0 | 0 | 0 | 0
2016-12-07 03:00 | 0 | 0 | 0 | 0 | 426171.8309 | 0 | 471487 | 0 | 0 | 0 | 0 | 0 | 0 | 0 | 0 | 0 | 0 | 0 | 4420225.4054 | 0 | 0 | 0 | 0 | 0 | 0 | 0 | 0 | 0 | 0 | 0 | 0 | 0 | -45315.1691 | 0 | 0 | 0 | 0 | 0 | 0 | 0 | 0 | 0 | 0 | 0 | 0 | 0 | 0 | 0 | 0 | 0 | 0 | 0 | 0
2016-12-07 04:00 | 0 | 0 | 0 | 0 | 157554.135 | 0 | 447099 | 0 | 0 | 0 | 0 | 0 | 0 | 0 | 0 | 0 | 0 | 0 | 4130680.5404 | 0 | 0 | 0 | 0 | 0 | 0 | 0 | 0 | 0 | 0 | 0 | 0 | 0 | 0 | 0 | 0 | 0 | 0 | 0 | 0 | 0 | 0 | 0 | 289544.865 | 0 | 0 | 0 | 0 | 0 | 0 | 0 | 0 | 0 | 0
2016-12-07 05:00 | 0 | 0 | 0 | 0 | 470340.1691 | 0 | 425025 | 0 | 0 | 0 | 0 | 45315.1691 | 0 | 0 | 0 | 0 | 0 | 0 | 4130680.5404 | 0 | 0 | 0 | 0 | 0 | 0 | 0 | 0 | 0 | 0 | 0 | 0 | 0 | 45315.1691 | 0 | 0 | 0 | 0 | 0 | 0 | 0 | 0 | 0 | 0 | 0 | 0 | 0 | 0 | 0 | 0 | 0 | 0 | 0 | 0
2016-12-07 06:00 | 0 | 0 | 0 | 0 | 362105.8309 | 0 | 407421 | 0 | 0 | 0 | 0 | 0 | 0 | 0 | 0 | 0 | 0 | 0 | 4130680.5404 | 0 | 0 | 0 | 0 | 0 | 0 | 0 | 0 | 0 | 0 | 0 | 0 | 0 | -45315.1691 | 0 | 0 | 0 | 0 | 0 | 0 | 0 | 0 | 0 | 0 | 0 | 0 | 0 | 0 | 0 | 0 | 0 | 0 | 0 | 0
2016-12-07 07:00 | 0 | 0 | 0 | 0 | 442344.1691 | 0 | 397029 | 0 | 0 | 0 | 0 | 45315.1691 | 0 | 0 | 0 | 0 | 0 | 0 | 4130680.5404 | 0 | 0 | 0 | 0 | 0 | 0 | 0 | 0 | 0 | 0 | 0 | 0 | 0 | 45315.1691 | 0 | 0 | 0 | 0 | 0 | 0 | 0 | 0 | 0 | 0 | 0 | 0 | 0 | 0 | 0 | 0 | 0 | 0 | 0 | 0
2016-12-07 08:00 | 0 | 0 | 0 | 0 | 347795.8309 | 0 | 393111 | 0 | 0 | 0 | 0 | 0 | 0 | 0 | 0 | 0 | 0 | 0 | 4130680.5404 | 0 | 0 | 0 | 0 | 0 | 0 | 0 | 0 | 0 | 0 | 0 | 0 | 0 | -45315.1691 | 0 | 0 | 0 | 0 | 0 | 0 | 0 | 0 | 0 | 0 | 0 | 0 | 0 | 0 | 0 | 0 | 0 | 0 | 0 | 0
2016-12-07 09:00 | 0 | 0 | 0 | 0 | 440942.1691 | 0 | 395627 | 0 | 0 | 0 | 0 | 45315.1691 | 0 | 0 | 0 | 0 | 0 | 0 | 4130680.5404 | 0 | 0 | 0 | 0 | 0 | 0 | 0 | 0 | 0 | 0 | 0 | 0 | 0 | 45315.1691 | 0 | 0 | 0 | 0 | 0 | 0 | 0 | 0 | 0 | 0 | 0 | 0 | 0 | 0 | 0 | 0 | 0 | 0 | 0 | 0
2016-12-07 10:00 | 0 | 0 | 0 | 0 | 363461.8309 | 0 | 408777 | 0 | 0 | 0 | 0 | 0 | 0 | 0 | 0 | 0 | 0 | 0 | 4130680.5404 | 0 | 0 | 0 | 0 | 0 | 0 | 0 | 0 | 0 | 0 | 0 | 0 | 0 | -45315.1691 | 0 | 0 | 0 | 0 | 0 | 0 | 0 | 0 | 0 | 0 | 0 | 0 | 0 | 0 | 0 | 0 | 0 | 0 | 0 | 0
2016-12-07 11:00 | 0 | 0 | 0 | 0 | 438605 | 0 | 438605 | 0 | 0 | 0 | 0 | 0 | 0 | 0 | 0 | 0 | 0 | 0 | 4130680.5404 | 0 | 0 | 0 | 0 | 0 | 0 | 0 | 0 | 0 | 0 | 0 | 0 | 0 | 0 | 0 | 0 | 0 | 0 | 0 | 0 | 0 | 0 | 0 | 0 | 0 | 0 | 0 | 0 | 0 | 0 | 0 | 0 | 0 | 0
2016-12-07 12:00 | 0 | 0 | 0 | 0 | 514151.1691 | 0 | 468836 | 0 | 0 | 0 | 0 | 45315.1691 | 0 | 0 | 0 | 0 | 0 | 0 | 4130680.5404 | 0 | 0 | 0 | 0 | 0 | 0 | 0 | 0 | 0 | 0 | 0 | 0 | 0 | 45315.1691 | 0 | 0 | 0 | 0 | 0 | 0 | 0 | 0 | 0 | 0 | 0 | 0 | 0 | 0 | 0 | 0 | 0 | 0 | 0 | 0
2016-12-07 13:00 | 0 | 0 | 0 | 0 | 434803.8309 | 0 | 480119 | 0 | 0 | 0 | 0 | 0 | 0 | 0 | 0 | 0 | 0 | 0 | 4130680.5404 | 0 | 0 | 0 | 0 | 0 | 0 | 0 | 0 | 0 | 0 | 0 | 0 | 0 | -45315.1691 | 0 | 0 | 0 | 0 | 0 | 0 | 0 | 0 | 0 | 0 | 0 | 0 | 0 | 0 | 0 | 0 | 0 | 0 | 0 | 0
2016-12-07 14:00 | 0 | 0 | 0 | 0 | 450680.7609 | 32939.2391 | 483620 | 0 | 0 | 0 | 0 | 0 | 0 | 0 | 0 | 0 | 0 | 0 | 4130680.5404 | 0 | 0 | 0 | 0 | 0 | 0 | 0 | 0 | 0 | 0 | 0 | 0 | 0 | 0 | 0 | 0 | 0 | 0 | 0 | 0 | 0 | 0 | 0 | 0 | 0 | 0 | 0 | 0 | 0 | 0 | 0 | 0 | 0 | 0
2016-12-07 15:00 | 0 | 0 | 0 | 0 | 204507.1558 | 323310.0134 | 482502 | 0 | 0 | 0 | 0 | 45315.1691 | 0 | 0 | 0 | 0 | 0 | 0 | 4130680.5404 | 0 | 0 | 0 | 0 | 0 | 0 | 0 | 0 | 0 | 0 | 0 | 0 | 0 | 45315.1691 | 0 | 0 | 0 | 0 | 0 | 0 | 0 | 0 | 0 | 0 | 0 | 0 | 0 | 0 | 0 | 0 | 0 | 0 | 0 | 0
2016-12-07 16:00 | 0 | 0 | 0 | 0 | 327029.287 | 489106.152 | 477539 | 0 | 0 | 0 | 0 | 0 | 0 | 0 | 0 | 0 | 0 | 0 | 4456279.6358 | 0 | 0 | 0 | 58312.5128 | 0 | 0 | 0 | 0 | 0 | 0 | 0 | 0 | 0 | -45315.1691 | 0 | 0 | 0 | 0 | 0 | 0 | 0 | 0 | 325599.0953 | 0 | 0 | 0 | 0 | 58312.5128 | 0 | 0 | 0 | 0 | 0 | 0
2016-12-07 17:00 | 0 | 0 | 0 | 0 | 0 | 513778.3869 | 472931 | 0 | 0 | 0 | 0 | 45315.1691 | 0 | 0 | 0 | 0 | 0 | 0 | 4510124.3663 | 0 | 0 | 0 | 0 | 0 | 0 | 0 | 0 | 0 | 0 | 0 | 0 | 0 | 45315.1691 | 0 | 0 | 0 | 0 | 0 | 0 | 0 | 0 | 53844.7306 | 0 | 0 | 0 | 0 | -58312.5128 | 0 | 0 | 0 | 0 | 0 | 0
2016-12-07 18:00 | 0 | 0 | 0 | 0 | 0 | 491722.2091 | 468546 | 0 | 0 | 0 | 0 | 0 | 0 | 0 | 0 | 0 | 0 | 0 | 4578615.7446 | 0 | 0 | 0 | 0 | 0 | 0 | 0 | 0 | 0 | 0 | 0 | 0 | 0 | -45315.1691 | 0 | 0 | 0 | 0 | 0 | 0 | 0 | 0 | 68491.3782 | 0 | 0 | 0 | 0 | 0 | 0 | 0 | 0 | 0 | 0 | 0
2016-12-07 19:00 | 0 | 0 | 0 | 0 | 361169.3843 | 475570.8802 | 465826 | 0 | 0 | 0 | 0 | 45315.1691 | 0 | 0 | 0 | 0 | 0 | 0 | 4904214.8399 | 0 | 0 | 0 | 0 | 0 | 0 | 0 | 0 | 0 | 0 | 0 | 0 | 0 | 45315.1691 | 0 | 0 | 0 | 0 | 0 | 0 | 0 | 0 | 325599.0953 | 0 | 0 | 0 | 0 | 0 | 0 | 0 | 0 | 0 | 0 | 0
2016-12-07 20:00 | 0 | 0 | 0 | 0 | 0 | 479161.4218 | 464802 | 0 | 0 | 0 | 0 | 45315.1691 | 0 | 0 | 0 | 0 | 0 | 0 | 4904214.8399 | 0 | 0 | 0 | 14359.4218 | 0 | 0 | 0 | 0 | 0 | 0 | 0 | 0 | 0 | 0 | 0 | 0 | 0 | 0 | 0 | 0 | 0 | 0 | 0 | 0 | 0 | 0 | 0 | 14359.4218 | 0 | 0 | 0 | 0 | 0 | 0
2016-12-07 21:00 | 0 | 0 | 0 | 0 | 260917.6632 | 475570.8412 | 470564 | 0 | 0 | 0 | 0 | 0 | 0 | 0 | 0 | 0 | 0 | 0 | 5229813.9352 | 0 | 0 | 0 | 0 | 0 | 0 | 0 | 0 | 0 | 0 | 0 | 0 | 0 | -45315.1691 | 0 | 0 | 0 | 0 | 0 | 0 | 0 | 0 | 325599.0953 | 0 | 0 | 0 | 0 | -14359.4218 | 0 | 0 | 0 | 0 | 0 | 0
2016-12-07 22:00 | 0 | 0 | 0 | 0 | 453839.1097 | 407869.1547 | 490794 | 0 | 0 | 0 | 0 | 45315.1691 | 0 | 0 | 0 | 0 | 0 | 0 | 5555413.0306 | 0 | 0 | 0 | 0 | 0 | 0 | 0 | 0 | 0 | 0 | 0 | 0 | 0 | 45315.1691 | 0 | 0 | 0 | 0 | 0 | 0 | 0 | 0 | 325599.0953 | 0 | 0 | 0 | 0 | 0 | 0 | 0 | 0 | 0 | 0 | 0
2016-12-07 23:00 | 0 | 0 | 0 | 0 | 324181.7872 | 139408.0437 | 508905 | 0 | 0 | 0 | 0 | 0 | 0 | 0 | 0 | 0 | 0 | 0 | 5555413.0306 | 0 | 0 | 0 | 0 | 0 | 0 | 0 | 0 | 0 | 0 | 0 | 0 | 0 | -45315.1691 | 0 | 0 | 0 | 0 | 0 | 0 | 0 | 0 | 0 | 0 | 0 | 0 | 0 | 0 | 0 | 0 | 0 | 0 | 0 | 0
2016-12-08 | 0 | 0 | 0 | 0 | 612935.8299 | 1736.7876 | 515767 | 0 | 0 | 0 | 0 | 45315.1691 | 0 | 0 | 0 | 0 | 0 | 0 | 5609003.4788 | 0 | 0 | 0 | 0 | 0 | 0 | 0 | 0 | 0 | 0 | 0 | 0 | 0 | 45315.1691 | 0 | 0 | 0 | 0 | 0 | 0 | 0 | 0 | 53590.4483 | 0 | 0 | 0 | 0 | 0 | 0 | 0 | 0 | 0 | 0 | 0
2016-12-08 01:00 | 0 | 0 | 0 | 0 | 470481.8309 | 0 | 515797 | 0 | 0 | 0 | 0 | 0 | 0 | 0 | 0 | 0 | 0 | 0 | 5609003.4788 | 0 | 0 | 0 | 0 | 0 | 0 | 0 | 0 | 0 | 0 | 0 | 0 | 0 | -45315.1691 | 0 | 0 | 0 | 0 | 0 | 0 | 0 | 0 | 0 | 0 | 0 | 0 | 0 | 0 | 0 | 0 | 0 | 0 | 0 | 0
2016-12-08 02:00 | 0 | 0 | 0 | 0 | 598549.5876 | 0 | 504234 | 0 | 0 | 0 | 0 | 45315.1691 | 0 | 0 | 0 | 0 | 0 | 0 | 5658003.8973 | 0 | 0 | 0 | 0 | 0 | 0 | 0 | 0 | 0 | 0 | 0 | 0 | 0 | 45315.1691 | 0 | 0 | 0 | 0 | 0 | 0 | 0 | 0 | 49000.4185 | 0 | 0 | 0 | 0 | 0 | 0 | 0 | 0 | 0 | 0 | 0
2016-12-08 03:00 | 0 | 0 | 0 | 0 | 437802.8309 | 0 | 483118 | 0 | 0 | 0 | 0 | 0 | 0 | 0 | 0 | 0 | 0 | 0 | 5658003.8973 | 0 | 0 | 0 | 0 | 0 | 0 | 0 | 0 | 0 | 0 | 0 | 0 | 0 | -45315.1691 | 0 | 0 | 0 | 0 | 0 | 0 | 0 | 0 | 0 | 0 | 0 | 0 | 0 | 0 | 0 | 0 | 0 | 0 | 0 | 0
2016-12-08 04:00 | 0 | 0 | 0 | 0 | 566026.4534 | 0 | 458668 | 0 | 0 | 0 | 0 | 45315.1691 | 0 | 0 | 0 | 0 | 0 | 0 | 5661734.6687 | 0 | 0 | 0 | 58312.5128 | 0 | 0 | 0 | 0 | 0 | 0 | 0 | 0 | 0 | 45315.1691 | 0 | 0 | 0 | 0 | 0 | 0 | 0 | 0 | 3730.7714 | 0 | 0 | 0 | 0 | 58312.5128 | 0 | 0 | 0 | 0 | 0 | 0
2016-12-08 05:00 | 0 | 0 | 0 | 0 | 332745.3181 | 0 | 436373 | 0 | 0 | 0 | 0 | 0 | 0 | 0 | 0 | 0 | 0 | 0 | 5661734.6687 | 0 | 0 | 0 | 0 | 0 | 0 | 0 | 0 | 0 | 0 | 0 | 0 | 0 | -45315.1691 | 0 | 0 | 0 | 0 | 0 | 0 | 0 | 0 | 0 | 0 | 0 | 0 | 0 | -58312.5128 | 0 | 0 | 0 | 0 | 0 | 0
2016-12-08 06:00 | 0 | 0 | 0 | 0 | 553310.9797 | 0 | 420643 | 0 | 0 | 0 | 0 | 45315.1691 | 0 | 0 | 0 | 0 | 0 | 0 | 5749087.4793 | 0 | 0 | 0 | 0 | 0 | 0 | 0 | 0 | 0 | 0 | 0 | 0 | 0 | 45315.1691 | 0 | 0 | 0 | 0 | 0 | 0 | 0 | 0 | 87352.8106 | 0 | 0 | 0 | 0 | 0 | 0 | 0 | 0 | 0 | 0 | 0
2016-12-08 07:00 | 0 | 0 | 0 | 0 | 456182.1691 | 0 | 410867 | 0 | 0 | 0 | 0 | 90630.3383 | 0 | 0 | 0 | 0 | 0 | 0 | 5749087.4793 | 0 | 0 | 0 | 0 | 0 | 0 | 0 | 0 | 0 | 0 | 0 | 0 | 0 | 45315.1691 | 0 | 0 | 0 | 0 | 0 | 0 | 0 | 0 | 0 | 0 | 0 | 0 | 0 | 0 | 0 | 0 | 0 | 0 | 0 | 0
2016-12-08 08:00 | 0 | 0 | 0 | 0 | 539097.8709 | 0 | 406984 | 0 | 0 | 0 | 0 | 45315.1691 | 0 | 0 | 0 | 0 | 0 | 0 | 5892856.6948 | 0 | 0 | 0 | 33659.8246 | 0 | 0 | 0 | 0 | 0 | 0 | 0 | 0 | 0 | -45315.1691 | 0 | 0 | 0 | 0 | 0 | 0 | 0 | 0 | 143769.2155 | 0 | 0 | 0 | 0 | 33659.8246 | 0 | 0 | 0 | 0 | 0 | 0
2016-12-08 09:00 | 0 | 0 | 0 | 0 | 423685.3436 | 0 | 410688 | 0 | 0 | 0 | 0 | 0 | 0 | 0 | 0 | 0 | 0 | 0 | 5892856.6948 | 0 | 0 | 0 | 91972.3374 | 0 | 0 | 0 | 0 | 0 | 0 | 0 | 0 | 0 | -45315.1691 | 0 | 0 | 0 | 0 | 0 | 0 | 0 | 0 | 0 | 0 | 0 | 0 | 0 | 58312.5128 | 0 | 0 | 0 | 0 | 0 | 0
2016-12-08 10:00 | 0 | 0 | 0 | 0 | 514132.2037 | 0 | 425576 | 0 | 0 | 0 | 0 | 45315.1691 | 0 | 0 | 0 | 0 | 0 | 0 | 5994410.2421 | 0 | 0 | 0 | 33659.8246 | 0 | 0 | 0 | 0 | 0 | 0 | 0 | 0 | 0 | 45315.1691 | 0 | 0 | 0 | 0 | 0 | 0 | 0 | 0 | 101553.5473 | 0 | 0 | 0 | 0 | -58312.5128 | 0 | 0 | 0 | 0 | 0 | 0
2016-12-08 11:00 | 0 | 0 | 0 | 0 | 467393.3446 | 0 | 455738 | 0 | 0 | 0 | 0 | 90630.3383 | 0 | 0 | 0 | 0 | 0 | 0 | 5994410.2421 | 0 | 0 | 0 | 0 | 0 | 0 | 0 | 0 | 0 | 0 | 0 | 0 | 0 | 45315.1691 | 0 | 0 | 0 | 0 | 0 | 0 | 0 | 0 | 0 | 0 | 0 | 0 | 0 | -33659.8246 | 0 | 0 | 0 | 0 | 0 | 0
2016-12-08 12:00 | 0 | 0 | 0 | 0 | 482296.6301 | 0 | 486601 | 0 | 0 | 0 | 0 | 45315.1691 | 0 | 0 | 0 | 0 | 0 | 0 | 5994410.2421 | 0 | 0 | 0 | 41010.7993 | 0 | 0 | 0 | 0 | 0 | 0 | 0 | 0 | 0 | -45315.1691 | 0 | 0 | 0 | 0 | 0 | 0 | 0 | 0 | 0 | 0 | 0 | 0 | 0 | 41010.7993 | 0 | 0 | 0 | 0 | 0 | 0
2016-12-08 13:00 | 0 | 0 | 0 | 0 | 455440.875 | 0 | 499919 | 0 | 0 | 0 | 0 | 36645.357 | 0 | 0 | 0 | 0 | 0 | 0 | 5907640.3912 | 0 | 0 | 0 | 91972.3374 | 0 | 0 | 0 | 0 | 0 | 0 | 0 | 0 | 0 | -8669.8121 | 0 | 0 | 0 | 0 | 0 | 0 | 0 | 0 | 0 | 86769.8509 | 0 | 0 | 0 | 50961.5381 | 0 | 0 | 0 | 0 | 0 | 0
2016-12-08 14:00 | 0 | 0 | 0 | 0 | 443796.4347 | 37972.13 | 505890 | 0 | 0 | 0 | 0 | 63213.8122 | 0 | 0 | 0 | 0 | 0 | 0 | 5907640.3912 | 0 | 0 | 0 | 41282.4469 | 0 | 0 | 0 | 0 | 0 | 0 | 0 | 0 | 0 | 26568.4551 | 0 | 0 | 0 | 0 | 0 | 0 | 0 | 0 | 0 | 0 | 0 | 0 | 0 | -50689.8904 | 0 | 0 | 0 | 0 | 0 | 0
2016-12-08 15:00 | 0 | 0 | 0 | 0 | 424397.3097 | 322180.1695 | 507576 | 0 | 0 | 0 | 0 | 17898.643 | 0 | 0 | 0 | 0 | 0 | 0 | 6233239.4865 | 0 | 0 | 0 | 0 | 0 | 0 | 0 | 0 | 0 | 0 | 0 | 0 | 0 | -45315.1691 | 0 | 0 | 0 | 0 | 0 | 0 | 0 | 0 | 325599.0953 | 0 | 0 | 0 | 0 | -41282.4469 | 0 | 0 | 0 | 0 | 0 | 0
2016-12-08 16:00 | 0 | 0 | 0 | 0 | 79690.2198 | 469814.9493 | 504190 | 0 | 0 | 0 | 0 | 63213.8122 | 0 | 0 | 0 | 0 | 0 | 0 | 6233239.4865 | 0 | 0 | 0 | 0 | 0 | 0 | 0 | 0 | 0 | 0 | 0 | 0 | 0 | 45315.1691 | 0 | 0 | 0 | 0 | 0 | 0 | 0 | 0 | 0 | 0 | 0 | 0 | 0 | 0 | 0 | 0 | 0 | 0 | 0 | 0
2016-12-08 17:00 | 0 | 0 | 0 | 0 | 278506.5099 | 501595.4163 | 499818 | 0 | 0 | 0 | 0 | 17898.643 | 0 | 0 | 0 | 0 | 0 | 0 | 6558838.5818 | 0 | 0 | 0 | 0 | 0 | 0 | 0 | 0 | 0 | 0 | 0 | 0 | 0 | -45315.1691 | 0 | 0 | 0 | 0 | 0 | 0 | 0 | 0 | 325599.0953 | 0 | 0 | 0 | 0 | 0 | 0 | 0 | 0 | 0 | 0 | 0
2016-12-08 18:00 | 0 | 0 | 0 | 0 | 320839.5609 | 487620.0935 | 496188 | 0 | 0 | 0 | 0 | 63213.8122 | 0 | 0 | 0 | 0 | 0 | 0 | 6825795.0671 | 0 | 0 | 0 | 0 | 0 | 0 | 0 | 0 | 0 | 0 | 0 | 0 | 0 | 45315.1691 | 0 | 0 | 0 | 0 | 0 | 0 | 0 | 0 | 266956.4853 | 0 | 0 | 0 | 0 | 0 | 0 | 0 | 0 | 0 | 0 | 0
2016-12-08 19:00 | 0 | 0 | 0 | 0 | 0 | 476379.3969 | 493982 | 0 | 0 | 0 | 0 | 17898.643 | 0 | 0 | 0 | 0 | 0 | 0 | 6853507.6332 | 0 | 0 | 0 | 0 | 0 | 0 | 0 | 0 | 0 | 0 | 0 | 0 | 0 | -45315.1691 | 0 | 0 | 0 | 0 | 0 | 0 | 0 | 0 | 27712.5661 | 0 | 0 | 0 | 0 | 0 | 0 | 0 | 0 | 0 | 0 | 0
2016-12-08 20:00 | 0 | 0 | 0 | 0 | 279073.5641 | 484447.9251 | 492492 | 0 | 0 | 0 | 0 | 63213.8122 | 0 | 0 | 0 | 0 | 0 | 0 | 7020909.4404 | 0 | 0 | 0 | 58312.5128 | 0 | 0 | 0 | 0 | 0 | 0 | 0 | 0 | 0 | 45315.1691 | 0 | 0 | 0 | 0 | 0 | 0 | 0 | 0 | 167401.8072 | 0 | 0 | 0 | 0 | 58312.5128 | 0 | 0 | 0 | 0 | 0 | 0
2016-12-08 21:00 | 0 | 0 | 0 | 0 | 254301.7078 | 490418.2031 | 500117 | 0 | 0 | 0 | 0 | 108528.9813 | 0 | 0 | 0 | 0 | 0 | 0 | 7244849.8704 | 0 | 0 | 0 | 33659.8246 | 0 | 0 | 0 | 0 | 0 | 0 | 0 | 0 | 0 | 45315.1691 | 0 | 0 | 0 | 0 | 0 | 0 | 0 | 0 | 223940.43 | 0 | 0 | 0 | 0 | -24652.6882 | 0 | 0 | 0 | 0 | 0 | 0
2016-12-08 22:00 | 0 | 0 | 0 | 0 | 221944.9827 | 416532.2903 | 522102 | 0 | 0 | 0 | 0 | 153844.1504 | 0 | 0 | 0 | 0 | 0 | 0 | 7257597.4615 | 0 | 0 | 0 | 91972.3374 | 0 | 0 | 0 | 0 | 0 | 0 | 0 | 0 | 0 | 45315.1691 | 0 | 0 | 0 | 0 | 0 | 0 | 0 | 0 | 12747.5911 | 0 | 0 | 0 | 0 | 58312.5128 | 0 | 0 | 0 | 0 | 0 | 0
2016-12-08 23:00 | 0 | 0 | 0 | 0 | 217404.6112 | 155328.0747 | 540306 | 0 | 0 | 0 | 0 | 153844.1504 | 0 | 0 | 0 | 0 | 0 | 0 | 7090024.1473 | 0 | 0 | 0 | 91972.3374 | 0 | 0 | 0 | 0 | 0 | 0 | 0 | 0 | 0 | 0 | 0 | 0 | 0 | 0 | 0 | 0 | 0 | 0 | 0 | 167573.3141 | 0 | 0 | 0 | 0 | 0 | 0 | 0 | 0 | 0 | 0
2016-12-09 | 0 | 0 | 0 | 0 | 218768.4889 | 957.2454 | 548078 | 0 | 0 | 0 | 0 | 153844.1504 | 0 | 0 | 0 | 0 | 0 | 0 | 6800479.2824 | 0 | 0 | 0 | 53164.9366 | 0 | 0 | 0 | 0 | 0 | 0 | 0 | 0 | 0 | 0 | 0 | 0 | 0 | 0 | 0 | 0 | 0 | 0 | 0 | 289544.865 | 0 | 0 | 0 | -38807.4007 | 0 | 0 | 0 | 0 | 0 | 0
2016-12-09 01:00 | 0 | 0 | 0 | 0 | 210970.583 | 0 | 548669 | 0 | 0 | 0 | 0 | 108528.9813 | 0 | 0 | 0 | 0 | 0 | 0 | 6510934.4174 | 0 | 0 | 0 | 50326.5537 | 0 | 0 | 0 | 0 | 0 | 0 | 0 | 0 | 0 | -45315.1691 | 0 | 0 | 0 | 0 | 0 | 0 | 0 | 0 | 0 | 289544.865 | 0 | 0 | 0 | -2838.3829 | 0 | 0 | 0 | 0 | 0 | 0
2016-12-09 02:00 | 0 | 0 | 0 | 0 | 196013.2702 | 0 | 537696 | 0 | 0 | 0 | 0 | 106717.6701 | 0 | 0 | 0 | 0 | 0 | 0 | 6221389.5524 | 0 | 0 | 0 | 0 | 0 | 0 | 0 | 0 | 0 | 0 | 0 | 0 | 0 | -1811.3112 | 0 | 0 | 0 | 0 | 0 | 0 | 0 | 0 | 0 | 289544.865 | 0 | 0 | 0 | -50326.5537 | 0 | 0 | 0 | 0 | 0 | 0
2016-12-09 03:00 | 0 | 0 | 0 | 0 | 182649.1966 | 0 | 516390 | 0 | 0 | 0 | 0 | 61402.501 | 0 | 0 | 0 | 0 | 0 | 0 | 5931844.6875 | 0 | 0 | 0 | 1119.2307 | 0 | 0 | 0 | 0 | 0 | 0 | 0 | 0 | 0 | -45315.1691 | 0 | 0 | 0 | 0 | 0 | 0 | 0 | 0 | 0 | 289544.865 | 0 | 0 | 0 | 1119.2307 | 0 | 0 | 0 | 0 | 0 | 0
2016-12-09 04:00 | 0 | 0 | 0 | 0 | 178527.5704 | 0 | 492244 | 0 | 0 | 0 | 0 | 38350.1669 | 0 | 0 | 0 | 0 | 0 | 0 | 5642299.8225 | 0 | 0 | 0 | 0 | 0 | 0 | 0 | 0 | 0 | 0 | 0 | 0 | 0 | -23052.334 | 0 | 0 | 0 | 0 | 0 | 0 | 0 | 0 | 0 | 289544.865 | 0 | 0 | 0 | -1119.2307 | 0 | 0 | 0 | 0 | 0 | 0
2016-12-09 05:00 | 0 | 0 | 0 | 0 | 181082.9862 | 0 | 472568 | 0 | 0 | 0 | 0 | 36410.0182 | 0 | 0 | 0 | 0 | 0 | 0 | 5352754.9575 | 0 | 0 | 0 | 0 | 0 | 0 | 0 | 0 | 0 | 0 | 0 | 0 | 0 | -1940.1488 | 0 | 0 | 0 | 0 | 0 | 0 | 0 | 0 | 0 | 289544.865 | 0 | 0 | 0 | 0 | 0 | 0 | 0 | 0 | 0 | 0
2016-12-09 06:00 | 0 | 0 | 0 | 0 | 187432.4273 | 0 | 457516 | 0 | 0 | 0 | 0 | 55871.3104 | 0 | 0 | 0 | 0 | 0 | 0 | 5063210.0926 | 0 | 0 | 0 | 0 | 0 | 0 | 0 | 0 | 0 | 0 | 0 | 0 | 0 | 19461.2922 | 0 | 0 | 0 | 0 | 0 | 0 | 0 | 0 | 0 | 289544.865 | 0 | 0 | 0 | 0 | 0 | 0 | 0 | 0 | 0 | 0
2016-12-09 07:00 | 0 | 0 | 0 | 0 | 189640.9054 | 0 | 449077 | 0 | 0 | 0 | 0 | 85980.0807 | 0 | 0 | 0 | 0 | 0 | 0 | 4773665.2276 | 0 | 0 | 0 | 0 | 0 | 0 | 0 | 0 | 0 | 0 | 0 | 0 | 0 | 30108.7703 | 0 | 0 | 0 | 0 | 0 | 0 | 0 | 0 | 0 | 289544.865 | 0 | 0 | 0 | 0 | 0 | 0 | 0 | 0 | 0 | 0
2016-12-09 08:00 | 0 | 0 | 0 | 0 | 193381.4072 | 0 | 446304 | 0 | 0 | 0 | 0 | 122602.3529 | 0 | 0 | 0 | 0 | 0 | 0 | 4484120.3626 | 0 | 0 | 0 | 0 | 0 | 0 | 0 | 0 | 0 | 0 | 0 | 0 | 0 | 36622.2721 | 0 | 0 | 0 | 0 | 0 | 0 | 0 | 0 | 0 | 289544.865 | 0 | 0 | 0 | 0 | 0 | 0 | 0 | 0 | 0 | 0
2016-12-09 09:00 | 0 | 0 | 0 | 0 | 191989.105 | 0 | 449959 | 0 | 0 | 0 | 0 | 95864.81 | 0 | 0 | 0 | 0 | 0 | 0 | 4194575.4977 | 0 | 0 | 0 | 58312.5128 | 0 | 0 | 0 | 0 | 0 | 0 | 0 | 0 | 0 | -26737.5429 | 0 | 0 | 0 | 0 | 0 | 0 | 0 | 0 | 0 | 289544.865 | 0 | 0 | 0 | 58312.5128 | 0 | 0 | 0 | 0 | 0 | 0
2016-12-09 10:00 | 0 | 0 | 0 | 0 | 185273.0338 | 0 | 463778 | 0 | 0 | 0 | 0 | 138526.8543 | 0 | 0 | 0 | 0 | 0 | 0 | 3905030.6327 | 0 | 0 | 0 | 26690.3673 | 0 | 0 | 0 | 0 | 0 | 0 | 0 | 0 | 0 | 42662.0443 | 0 | 0 | 0 | 0 | 0 | 0 | 0 | 0 | 0 | 289544.865 | 0 | 0 | 0 | -31622.1455 | 0 | 0 | 0 | 0 | 0 | 0
2016-12-09 11:00 | 0 | 0 | 0 | 0 | 179422.6828 | 0 | 495626 | 0 | 0 | 0 | 0 | 93211.6852 | 0 | 0 | 0 | 0 | 0 | 0 | 3615485.7677 | 0 | 0 | 0 | 45347.0842 | 0 | 0 | 0 | 0 | 0 | 0 | 0 | 0 | 0 | -45315.1691 | 0 | 0 | 0 | 0 | 0 | 0 | 0 | 0 | 0 | 289544.865 | 0 | 0 | 0 | 18656.7169 | 0 | 0 | 0 | 0 | 0 | 0
2016-12-09 12:00 | 0 | 0 | 0 | 0 | 173490.0263 | 0 | 525030 | 0 | 0 | 0 | 0 | 47896.516 | 0 | 0 | 0 | 0 | 0 | 0 | 3325940.9028 | 0 | 0 | 0 | 28667.1447 | 0 | 0 | 0 | 0 | 0 | 0 | 0 | 0 | 0 | -45315.1691 | 0 | 0 | 0 | 0 | 0 | 0 | 0 | 0 | 0 | 289544.865 | 0 | 0 | 0 | -16679.9396 | 0 | 0 | 0 | 0 | 0 | 0
2016-12-09 13:00 | 0 | 0 | 0 | 0 | 170275.8212 | 0 | 533803 | 0 | 0 | 0 | 0 | 2581.3469 | 0 | 0 | 0 | 0 | 0 | 0 | 3036396.0378 | 0 | 0 | 0 | 0 | 0 | 0 | 0 | 0 | 0 | 0 | 0 | 0 | 0 | -45315.1691 | 0 | 0 | 0 | 0 | 0 | 0 | 0 | 0 | 0 | 289544.865 | 0 | 0 | 0 | -28667.1447 | 0 | 0 | 0 | 0 | 0 | 0
2016-12-09 14:00 | 0 | 0 | 0 | 0 | 163737.3097 | 77480.4785 | 533344 | 0 | 0 | 0 | 0 | 0 | 0 | 0 | 0 | 0 | 0 | 0 | 2746851.1728 | 0 | 0 | 0 | 0 | 0 | 0 | 0 | 0 | 0 | 0 | 0 | 0 | 0 | -2581.3469 | 0 | 0 | 0 | 0 | 0 | 0 | 0 | 0 | 0 | 289544.865 | 0 | 0 | 0 | 0 | 0 | 0 | 0 | 0 | 0 | 0
2016-12-09 15:00 | 0 | 0 | 0 | 0 | 175045.0535 | 349622.095 | 528271 | 0 | 0 | 0 | 0 | 0 | 0 | 0 | 0 | 0 | 0 | 0 | 2743247.3214 | 0 | 0 | 0 | 0 | 0 | 0 | 0 | 0 | 0 | 0 | 0 | 0 | 0 | 0 | 0 | 0 | 0 | 0 | 0 | 0 | 0 | 0 | 0 | 3603.8515 | 0 | 0 | 0 | 0 | 0 | 0 | 0 | 0 | 0 | 0
2016-12-09 16:00 | 0 | 0 | 0 | 0 | 173681.2989 | 468508.1799 | 518734 | 0 | 0 | 0 | 0 | 45315.1691 | 0 | 0 | 0 | 0 | 0 | 0 | 2821387.631 | 0 | 0 | 0 | 0 | 0 | 0 | 0 | 0 | 0 | 0 | 0 | 0 | 0 | 45315.1691 | 0 | 0 | 0 | 0 | 0 | 0 | 0 | 0 | 78140.3096 | 0 | 0 | 0 | 0 | 0 | 0 | 0 | 0 | 0 | 0 | 0
2016-12-09 17:00 | 0 | 0 | 0 | 0 | 164618.5843 | 489454.1165 | 508481 | 0 | 0 | 0 | 0 | 0 | 0 | 0 | 0 | 0 | 0 | 0 | 3012294.5009 | 0 | 0 | 0 | 0 | 0 | 0 | 0 | 0 | 0 | 0 | 0 | 0 | 0 | -45315.1691 | 0 | 0 | 0 | 0 | 0 | 0 | 0 | 0 | 190906.8699 | 0 | 0 | 0 | 0 | 0 | 0 | 0 | 0 | 0 | 0 | 0
2016-12-09 18:00 | 0 | 0 | 0 | 0 | 158813.9212 | 482301.2882 | 499720 | 0 | 0 | 0 | 0 | 45315.1691 | 0 | 0 | 0 | 0 | 0 | 0 | 3108374.5411 | 0 | 0 | 0 | 0 | 0 | 0 | 0 | 0 | 0 | 0 | 0 | 0 | 0 | 45315.1691 | 0 | 0 | 0 | 0 | 0 | 0 | 0 | 0 | 96080.0402 | 0 | 0 | 0 | 0 | 0 | 0 | 0 | 0 | 0 | 0 | 0
2016-12-09 19:00 | 0 | 0 | 0 | 0 | 152214.5026 | 487432.7205 | 493059 | 0 | 0 | 0 | 0 | 0 | 0 | 0 | 0 | 0 | 0 | 0 | 3300277.9334 | 0 | 0 | 0 | 0 | 0 | 0 | 0 | 0 | 0 | 0 | 0 | 0 | 0 | -45315.1691 | 0 | 0 | 0 | 0 | 0 | 0 | 0 | 0 | 191903.3923 | 0 | 0 | 0 | 0 | 0 | 0 | 0 | 0 | 0 | 0 | 0
2016-12-09 20:00 | 0 | 0 | 0 | 0 | 143354.0121 | 508282.6728 | 489983 | 0 | 0 | 0 | 0 | 45315.1691 | 0 | 0 | 0 | 0 | 0 | 0 | 3416616.4492 | 0 | 0 | 0 | 0 | 0 | 0 | 0 | 0 | 0 | 0 | 0 | 0 | 0 | 45315.1691 | 0 | 0 | 0 | 0 | 0 | 0 | 0 | 0 | 116338.5158 | 0 | 0 | 0 | 0 | 0 | 0 | 0 | 0 | 0 | 0 | 0
2016-12-09 21:00 | 0 | 0 | 0 | 0 | 128390.7853 | 514317.0466 | 497648 | 0 | 0 | 0 | 0 | 0 | 0 | 0 | 0 | 0 | 0 | 0 | 3581053.2262 | 0 | 0 | 0 | 25938.224 | 0 | 0 | 0 | 0 | 0 | 0 | 0 | 0 | 0 | -45315.1691 | 0 | 0 | 0 | 0 | 0 | 0 | 0 | 0 | 164436.777 | 0 | 0 | 0 | 0 | 25938.224 | 0 | 0 | 0 | 0 | 0 | 0
2016-12-09 22:00 | 0 | 0 | 0 | 0 | 131343.7519 | 439812.0179 | 518119 | 0 | 0 | 0 | 0 | 45315.1691 | 0 | 0 | 0 | 0 | 0 | 0 | 3581053.2262 | 0 | 0 | 0 | 33659.8246 | 0 | 0 | 0 | 0 | 0 | 0 | 0 | 0 | 0 | 45315.1691 | 0 | 0 | 0 | 0 | 0 | 0 | 0 | 0 | 0 | 0 | 0 | 0 | 0 | 7721.6006 | 0 | 0 | 0 | 0 | 0 | 0
2016-12-09 23:00 | 0 | 0 | 0 | 0 | 205019.2174 | 145683.3894 | 534333 | 0 | 0 | 0 | 0 | 90630.3383 | 0 | 0 | 0 | 0 | 0 | 0 | 3293795.1511 | 0 | 0 | 0 | 91972.3374 | 0 | 0 | 0 | 0 | 0 | 0 | 0 | 0 | 0 | 45315.1691 | 0 | 0 | 0 | 0 | 0 | 0 | 0 | 0 | 0 | 287258.0751 | 0 | 0 | 0 | 58312.5128 | 0 | 0 | 0 | 0 | 0 | 0
2016-12-10 | 0 | 0 | 0 | 0 | 267461.0882 | 1743.9086 | 539440 | 0 | 0 | 0 | 0 | 45315.1691 | 0 | 0 | 0 | 0 | 0 | 0 | 3127187.8298 | 0 | 0 | 0 | 33659.8246 | 0 | 0 | 0 | 0 | 0 | 0 | 0 | 0 | 0 | -45315.1691 | 0 | 0 | 0 | 0 | 0 | 0 | 0 | 0 | 0 | 166607.3213 | 0 | 0 | 0 | -58312.5128 | 0 | 0 | 0 | 0 | 0 | 0
2016-12-10 01:00 | 0 | 0 | 0 | 0 | 288676.2037 | 0 | 539358 | 0 | 0 | 0 | 0 | 25865.725 | 0 | 0 | 0 | 0 | 0 | 0 | 2837642.9649 | 0 | 0 | 0 | 91972.3374 | 0 | 0 | 0 | 0 | 0 | 0 | 0 | 0 | 0 | -19449.4441 | 0 | 0 | 0 | 0 | 0 | 0 | 0 | 0 | 0 | 289544.865 | 0 | 0 | 0 | 58312.5128 | 0 | 0 | 0 | 0 | 0 | 0
2016-12-10 02:00 | 0 | 0 | 0 | 0 | 287111.3457 | 0 | 531113 | 0 | 0 | 0 | 0 | 0 | 0 | 0 | 0 | 0 | 0 | 0 | 2677819.5484 | 0 | 0 | 0 | 33659.8246 | 0 | 0 | 0 | 0 | 0 | 0 | 0 | 0 | 0 | -25865.725 | 0 | 0 | 0 | 0 | 0 | 0 | 0 | 0 | 0 | 159823.4165 | 0 | 0 | 0 | -58312.5128 | 0 | 0 | 0 | 0 | 0 | 0
2016-12-10 03:00 | 0 | 0 | 0 | 0 | 278540.3865 | 0 | 515810 | 0 | 0 | 0 | 0 | 27622.5632 | 0 | 0 | 0 | 0 | 0 | 0 | 2388274.6834 | 0 | 0 | 0 | 58312.5128 | 0 | 0 | 0 | 0 | 0 | 0 | 0 | 0 | 0 | 27622.5632 | 0 | 0 | 0 | 0 | 0 | 0 | 0 | 0 | 0 | 289544.865 | 0 | 0 | 0 | 24652.6882 | 0 | 0 | 0 | 0 | 0 | 0
2016-12-10 04:00 | 0 | 0 | 0 | 0 | 267407.0516 | 0 | 495884 | 0 | 0 | 0 | 0 | 0 | 0 | 0 | 0 | 0 | 0 | 0 | 2245732.811 | 0 | 0 | 0 | 0 | 0 | 0 | 0 | 0 | 0 | 0 | 0 | 0 | 0 | -27622.5632 | 0 | 0 | 0 | 0 | 0 | 0 | 0 | 0 | 0 | 142541.8724 | 0 | 0 | 0 | -58312.5128 | 0 | 0 | 0 | 0 | 0 | 0
2016-12-10 05:00 | 0 | 0 | 0 | 0 | 252776.7872 | 0 | 477552 | 0 | 0 | 0 | 0 | 6457.1394 | 0 | 0 | 0 | 0 | 0 | 0 | 1956187.9461 | 0 | 0 | 0 | 58312.5128 | 0 | 0 | 0 | 0 | 0 | 0 | 0 | 0 | 0 | 6457.1394 | 0 | 0 | 0 | 0 | 0 | 0 | 0 | 0 | 0 | 289544.865 | 0 | 0 | 0 | 58312.5128 | 0 | 0 | 0 | 0 | 0 | 0
2016-12-10 06:00 | 0 | 0 | 0 | 0 | 238410.2497 | 0 | 463945 | 0 | 0 | 0 | 0 | 51772.3085 | 0 | 0 | 0 | 0 | 0 | 0 | 1743650.5394 | 0 | 0 | 0 | 0 | 0 | 0 | 0 | 0 | 0 | 0 | 0 | 0 | 0 | 45315.1691 | 0 | 0 | 0 | 0 | 0 | 0 | 0 | 0 | 0 | 212537.4066 | 0 | 0 | 0 | -58312.5128 | 0 | 0 | 0 | 0 | 0 | 0
2016-12-10 07:00 | 0 | 0 | 0 | 0 | 226542.1793 | 0 | 454895 | 0 | 0 | 0 | 0 | 54651.8399 | 0 | 0 | 0 | 0 | 0 | 0 | 1454105.6745 | 0 | 0 | 0 | 58312.5128 | 0 | 0 | 0 | 0 | 0 | 0 | 0 | 0 | 0 | 2879.5314 | 0 | 0 | 0 | 0 | 0 | 0 | 0 | 0 | 0 | 289544.865 | 0 | 0 | 0 | 58312.5128 | 0 | 0 | 0 | 0 | 0 | 0
2016-12-10 08:00 | 0 | 0 | 0 | 0 | 219324.6941 | 0 | 449580 | 0 | 0 | 0 | 0 | 9336.6708 | 0 | 0 | 0 | 0 | 0 | 0 | 1327478.0505 | 0 | 0 | 0 | 0 | 0 | 0 | 0 | 0 | 0 | 0 | 0 | 0 | 0 | -45315.1691 | 0 | 0 | 0 | 0 | 0 | 0 | 0 | 0 | 0 | 126627.624 | 0 | 0 | 0 | -58312.5128 | 0 | 0 | 0 | 0 | 0 | 0
2016-12-10 09:00 | 0 | 0 | 0 | 0 | 219222.7675 | 0 | 450270 | 0 | 0 | 0 | 0 | 9521.7904 | 0 | 0 | 0 | 0 | 0 | 0 | 1037933.1855 | 0 | 0 | 0 | 58312.5128 | 0 | 0 | 0 | 0 | 0 | 0 | 0 | 0 | 0 | 185.1197 | 0 | 0 | 0 | 0 | 0 | 0 | 0 | 0 | 0 | 289544.865 | 0 | 0 | 0 | 58312.5128 | 0 | 0 | 0 | 0 | 0 | 0
2016-12-10 10:00 | 0 | 0 | 0 | 0 | 224648.437 | 0 | 455532 | 0 | 0 | 0 | 0 | 54836.9596 | 0 | 0 | 0 | 0 | 0 | 0 | 820046.9662 | 0 | 0 | 0 | 0 | 0 | 0 | 0 | 0 | 0 | 0 | 0 | 0 | 0 | 45315.1691 | 0 | 0 | 0 | 0 | 0 | 0 | 0 | 0 | 0 | 217886.2193 | 0 | 0 | 0 | -58312.5128 | 0 | 0 | 0 | 0 | 0 | 0
2016-12-10 11:00 | 0 | 0 | 0 | 0 | 235275.3031 | 0 | 468218 | 0 | 0 | 0 | 0 | 9521.7904 | 0 | 0 | 0 | 0 | 0 | 0 | 632419.4385 | 0 | 0 | 0 | 0 | 0 | 0 | 0 | 0 | 0 | 0 | 0 | 0 | 0 | -45315.1691 | 0 | 0 | 0 | 0 | 0 | 0 | 0 | 0 | 0 | 187627.5277 | 0 | 0 | 0 | 0 | 0 | 0 | 0 | 0 | 0 | 0
2016-12-10 12:00 | 0 | 0 | 0 | 0 | 249617.7452 | 0 | 483684 | 0 | 0 | 0 | 0 | 0 | 0 | 0 | 0 | 0 | 0 | 0 | 407874.9741 | 0 | 0 | 0 | 0 | 0 | 0 | 0 | 0 | 0 | 0 | 0 | 0 | 0 | -9521.7904 | 0 | 0 | 0 | 0 | 0 | 0 | 0 | 0 | 0 | 224544.4644 | 0 | 0 | 0 | 0 | 0 | 0 | 0 | 0 | 0 | 0
2016-12-10 13:00 | 0 | 0 | 0 | 0 | 266376.6188 | 0 | 496268 | 0 | 0 | 0 | 0 | 0 | 0 | 0 | 0 | 0 | 0 | 0 | 177983.5929 | 0 | 0 | 0 | 0 | 0 | 0 | 0 | 0 | 0 | 0 | 0 | 0 | 0 | 0 | 0 | 0 | 0 | 0 | 0 | 0 | 0 | 0 | 0 | 229891.3812 | 0 | 0 | 0 | 0 | 0 | 0 | 0 | 0 | 0 | 0
2016-12-10 14:00 | 0 | 0 | 0 | 0 | 249645.5507 | 71815.8564 | 499445 | 0 | 0 | 0 | 0 | 0 | 0 | 0 | 0 | 0 | 0 | 0 | 0 | 0 | 0 | 0 | 0 | 0 | 0 | 0 | 0 | 0 | 0 | 0 | 0 | 0 | 0 | 0 | 0 | 0 | 0 | 0 | 0 | 0 | 0 | 0 | 177983.5929 | 0 | 0 | 0 | 0 | 0 | 0 | 0 | 0 | 0 | 0
2016-12-10 15:00 | 0 | 0 | 0 | 0 | 154833.1928 | 338949.8072 | 493783 | 0 | 0 | 0 | 0 | 0 | 0 | 0 | 0 | 0 | 0 | 0 | 0 | 0 | 0 | 0 | 0 | 0 | 0 | 0 | 0 | 0 | 0 | 0 | 0 | 0 | 0 | 0 | 0 | 0 | 0 | 0 | 0 | 0 | 0 | 0 | 0 | 0 | 0 | 0 | 0 | 0 | 0 | 0 | 0 | 0 | 0
2016-12-10 16:00 | 0 | 0 | 0 | 0 | 309591.4266 | 456803.2522 | 485209 | 0 | 0 | 0 | 0 | 0 | 0 | 0 | 0 | 0 | 0 | 0 | 281185.6787 | 0 | 0 | 0 | 0 | 0 | 0 | 0 | 0 | 0 | 0 | 0 | 0 | 0 | 0 | 0 | 0 | 0 | 0 | 0 | 0 | 0 | 0 | 281185.6787 | 0 | 0 | 0 | 0 | 0 | 0 | 0 | 0 | 0 | 0 | 0
2016-12-10 17:00 | 0 | 0 | 0 | 0 | 354953.7516 | 481022.8314 | 475911 | 0 | 0 | 0 | 0 | 45315.1691 | 0 | 0 | 0 | 0 | 0 | 0 | 595936.0926 | 0 | 0 | 0 | 0 | 0 | 0 | 0 | 0 | 0 | 0 | 0 | 0 | 0 | 45315.1691 | 0 | 0 | 0 | 0 | 0 | 0 | 0 | 0 | 314750.4139 | 0 | 0 | 0 | 0 | 0 | 0 | 0 | 0 | 0 | 0 | 0
2016-12-10 18:00 | 0 | 0 | 0 | 0 | 308169.468 | 471325.2828 | 465551 | 0 | 0 | 0 | 0 | 0 | 0 | 0 | 0 | 0 | 0 | 0 | 921535.1879 | 0 | 0 | 0 | 33659.8246 | 0 | 0 | 0 | 0 | 0 | 0 | 0 | 0 | 0 | -45315.1691 | 0 | 0 | 0 | 0 | 0 | 0 | 0 | 0 | 325599.0953 | 0 | 0 | 0 | 0 | 33659.8246 | 0 | 0 | 0 | 0 | 0 | 0
2016-12-10 19:00 | 0 | 0 | 0 | 0 | 94719.1943 | 466534.4877 | 457626 | 0 | 0 | 0 | 0 | 45315.1691 | 0 | 0 | 0 | 0 | 0 | 0 | 921535.1879 | 0 | 0 | 0 | 91972.3374 | 0 | 0 | 0 | 0 | 0 | 0 | 0 | 0 | 0 | 45315.1691 | 0 | 0 | 0 | 0 | 0 | 0 | 0 | 0 | 0 | 0 | 0 | 0 | 0 | 58312.5128 | 0 | 0 | 0 | 0 | 0 | 0
2016-12-10 20:00 | 0 | 0 | 0 | 0 | 263086.973 | 471948.9531 | 454752 | 0 | 0 | 0 | 0 | 0 | 0 | 0 | 0 | 0 | 0 | 0 | 1247134.2833 | 0 | 0 | 0 | 91972.3374 | 0 | 0 | 0 | 0 | 0 | 0 | 0 | 0 | 0 | -45315.1691 | 0 | 0 | 0 | 0 | 0 | 0 | 0 | 0 | 325599.0953 | 0 | 0 | 0 | 0 | 0 | 0 | 0 | 0 | 0 | 0 | 0
2016-12-10 21:00 | 0 | 0 | 0 | 0 | 0 | 476808.0818 | 462525 | 0 | 0 | 0 | 0 | 45315.1691 | 0 | 0 | 0 | 0 | 0 | 0 | 1274414.7087 | 0 | 0 | 0 | 33659.8246 | 0 | 0 | 0 | 0 | 0 | 0 | 0 | 0 | 0 | 45315.1691 | 0 | 0 | 0 | 0 | 0 | 0 | 0 | 0 | 27280.4254 | 0 | 0 | 0 | 0 | -58312.5128 | 0 | 0 | 0 | 0 | 0 | 0
2016-12-10 22:00 | 0 | 0 | 0 | 0 | 326145.4637 | 403265.6379 | 482787 | 0 | 0 | 0 | 0 | 0 | 0 | 0 | 0 | 0 | 0 | 0 | 1600013.804 | 0 | 0 | 0 | 0 | 0 | 0 | 0 | 0 | 0 | 0 | 0 | 0 | 0 | -45315.1691 | 0 | 0 | 0 | 0 | 0 | 0 | 0 | 0 | 325599.0953 | 0 | 0 | 0 | 0 | -33659.8246 | 0 | 0 | 0 | 0 | 0 | 0
2016-12-10 23:00 | 0 | 0 | 0 | 0 | 579937.1272 | 134933.0036 | 498996 | 0 | 0 | 0 | 0 | 45315.1691 | 0 | 0 | 0 | 0 | 0 | 0 | 1736912.9412 | 0 | 0 | 0 | 33659.8246 | 0 | 0 | 0 | 0 | 0 | 0 | 0 | 0 | 0 | 45315.1691 | 0 | 0 | 0 | 0 | 0 | 0 | 0 | 0 | 136899.1372 | 0 | 0 | 0 | 0 | 33659.8246 | 0 | 0 | 0 | 0 | 0 | 0
2016-12-11 | 0 | 0 | 0 | 0 | 517474.0234 | 1658.3202 | 506135 | 0 | 0 | 0 | 0 | 0 | 0 | 0 | 0 | 0 | 0 | 0 | 1736912.9412 | 0 | 0 | 0 | 91972.3374 | 0 | 0 | 0 | 0 | 0 | 0 | 0 | 0 | 0 | -45315.1691 | 0 | 0 | 0 | 0 | 0 | 0 | 0 | 0 | 0 | 0 | 0 | 0 | 0 | 58312.5128 | 0 | 0 | 0 | 0 | 0 | 0
2016-12-11 01:00 | 0 | 0 | 0 | 0 | 581906.0401 | 0 | 506369 | 0 | 0 | 0 | 0 | 45315.1691 | 0 | 0 | 0 | 0 | 0 | 0 | 1825447.3249 | 0 | 0 | 0 | 33659.8246 | 0 | 0 | 0 | 0 | 0 | 0 | 0 | 0 | 0 | 45315.1691 | 0 | 0 | 0 | 0 | 0 | 0 | 0 | 0 | 88534.3838 | 0 | 0 | 0 | 0 | -58312.5128 | 0 | 0 | 0 | 0 | 0 | 0
2016-12-11 02:00 | 0 | 0 | 0 | 0 | 419745.0063 | 0 | 498720 | 0 | 0 | 0 | 0 | 0 | 0 | 0 | 0 | 0 | 0 | 0 | 1825447.3249 | 0 | 0 | 0 | 0 | 0 | 0 | 0 | 0 | 0 | 0 | 0 | 0 | 0 | -45315.1691 | 0 | 0 | 0 | 0 | 0 | 0 | 0 | 0 | 0 | 0 | 0 | 0 | 0 | -33659.8246 | 0 | 0 | 0 | 0 | 0 | 0
2016-12-11 03:00 | 0 | 0 | 0 | 0 | 545480.0626 | 0 | 485255 | 0 | 0 | 0 | 0 | 45315.1691 | 0 | 0 | 0 | 0 | 0 | 0 | 1825447.3249 | 0 | 0 | 0 | 14909.8935 | 0 | 0 | 0 | 0 | 0 | 0 | 0 | 0 | 0 | 45315.1691 | 0 | 0 | 0 | 0 | 0 | 0 | 0 | 0 | 0 | 0 | 0 | 0 | 0 | 14909.8935 | 0 | 0 | 0 | 0 | 0 | 0
2016-12-11 04:00 | 0 | 0 | 0 | 0 | 407854.9374 | 0 | 468080 | 0 | 0 | 0 | 0 | 0 | 0 | 0 | 0 | 0 | 0 | 0 | 1825447.3249 | 0 | 0 | 0 | 0 | 0 | 0 | 0 | 0 | 0 | 0 | 0 | 0 | 0 | -45315.1691 | 0 | 0 | 0 | 0 | 0 | 0 | 0 | 0 | 0 | 0 | 0 | 0 | 0 | -14909.8935 | 0 | 0 | 0 | 0 | 0 | 0
2016-12-11 05:00 | 0 | 0 | 0 | 0 | 517315.3844 | 0 | 451964 | 0 | 0 | 0 | 0 | 0 | 0 | 0 | 0 | 0 | 0 | 0 | 1890798.7093 | 0 | 0 | 0 | 0 | 0 | 0 | 0 | 0 | 0 | 0 | 0 | 0 | 0 | 0 | 0 | 0 | 0 | 0 | 0 | 0 | 0 | 0 | 65351.3844 | 0 | 0 | 0 | 0 | 0 | 0 | 0 | 0 | 0 | 0 | 0
2016-12-11 06:00 | 0 | 0 | 0 | 0 | 483732.1691 | 0 | 438417 | 0 | 0 | 0 | 0 | 45315.1691 | 0 | 0 | 0 | 0 | 0 | 0 | 1890798.7093 | 0 | 0 | 0 | 0 | 0 | 0 | 0 | 0 | 0 | 0 | 0 | 0 | 0 | 45315.1691 | 0 | 0 | 0 | 0 | 0 | 0 | 0 | 0 | 0 | 0 | 0 | 0 | 0 | 0 | 0 | 0 | 0 | 0 | 0 | 0
2016-12-11 07:00 | 0 | 0 | 0 | 0 | 504247.9336 | 0 | 428411 | 0 | 0 | 0 | 0 | 0 | 0 | 0 | 0 | 0 | 0 | 0 | 2011950.812 | 0 | 0 | 0 | 0 | 0 | 0 | 0 | 0 | 0 | 0 | 0 | 0 | 0 | -45315.1691 | 0 | 0 | 0 | 0 | 0 | 0 | 0 | 0 | 121152.1027 | 0 | 0 | 0 | 0 | 0 | 0 | 0 | 0 | 0 | 0 | 0
2016-12-11 08:00 | 0 | 0 | 0 | 0 | 442866.1075 | 0 | 422924 | 0 | 0 | 0 | 0 | 19942.1075 | 0 | 0 | 0 | 0 | 0 | 0 | 2011950.812 | 0 | 0 | 0 | 0 | 0 | 0 | 0 | 0 | 0 | 0 | 0 | 0 | 0 | 19942.1075 | 0 | 0 | 0 | 0 | 0 | 0 | 0 | 0 | 0 | 0 | 0 | 0 | 0 | 0 | 0 | 0 | 0 | 0 | 0 | 0
2016-12-11 09:00 | 0 | 0 | 0 | 0 | 486172.0466 | 0 | 420773 | 0 | 0 | 0 | 0 | 65257.2767 | 0 | 0 | 0 | 0 | 0 | 0 | 2032034.6895 | 0 | 0 | 0 | 0 | 0 | 0 | 0 | 0 | 0 | 0 | 0 | 0 | 0 | 45315.1691 | 0 | 0 | 0 | 0 | 0 | 0 | 0 | 0 | 20083.8775 | 0 | 0 | 0 | 0 | 0 | 0 | 0 | 0 | 0 | 0 | 0
2016-12-11 10:00 | 0 | 0 | 0 | 0 | 378047.8309 | 0 | 423363 | 0 | 0 | 0 | 0 | 19942.1075 | 0 | 0 | 0 | 0 | 0 | 0 | 2032034.6895 | 0 | 0 | 0 | 0 | 0 | 0 | 0 | 0 | 0 | 0 | 0 | 0 | 0 | -45315.1691 | 0 | 0 | 0 | 0 | 0 | 0 | 0 | 0 | 0 | 0 | 0 | 0 | 0 | 0 | 0 | 0 | 0 | 0 | 0 | 0
2016-12-11 11:00 | 0 | 0 | 0 | 0 | 443619.717 | 0 | 429902 | 0 | 0 | 0 | 0 | 0 | 0 | 0 | 0 | 0 | 0 | 0 | 2032034.6895 | 0 | 0 | 0 | 33659.8246 | 0 | 0 | 0 | 0 | 0 | 0 | 0 | 0 | 0 | -19942.1075 | 0 | 0 | 0 | 0 | 0 | 0 | 0 | 0 | 0 | 0 | 0 | 0 | 0 | 33659.8246 | 0 | 0 | 0 | 0 | 0 | 0
2016-12-11 12:00 | 0 | 0 | 0 | 0 | 223680.4929 | 0 | 438684 | 0 | 0 | 0 | 0 | 16228.845 | 0 | 0 | 0 | 0 | 0 | 0 | 1742489.8245 | 0 | 0 | 0 | 91972.3374 | 0 | 0 | 0 | 0 | 0 | 0 | 0 | 0 | 0 | 16228.845 | 0 | 0 | 0 | 0 | 0 | 0 | 0 | 0 | 0 | 289544.865 | 0 | 0 | 0 | 58312.5128 | 0 | 0 | 0 | 0 | 0 | 0
2016-12-11 13:00 | 0 | 0 | 0 | 0 | 420606.8113 | 0 | 449833 | 0 | 0 | 0 | 0 | 45315.1691 | 0 | 0 | 0 | 0 | 0 | 0 | 1742489.8245 | 0 | 0 | 0 | 33659.8246 | 0 | 0 | 0 | 0 | 0 | 0 | 0 | 0 | 0 | 29086.3241 | 0 | 0 | 0 | 0 | 0 | 0 | 0 | 0 | 0 | 0 | 0 | 0 | 0 | -58312.5128 | 0 | 0 | 0 | 0 | 0 | 0
2016-12-11 14:00 | 0 | 0 | 0 | 0 | 324441.4338 | 52222.5725 | 455639 | 0 | 0 | 0 | 0 | 0 | 0 | 0 | 0 | 0 | 0 | 0 | 1742489.8245 | 0 | 0 | 0 | 0 | 0 | 0 | 0 | 0 | 0 | 0 | 0 | 0 | 0 | -45315.1691 | 0 | 0 | 0 | 0 | 0 | 0 | 0 | 0 | 0 | 0 | 0 | 0 | 0 | -33659.8246 | 0 | 0 | 0 | 0 | 0 | 0
2016-12-11 15:00 | 0 | 0 | 0 | 0 | 367134.2973 | 275143.0218 | 455897 | 0 | 0 | 0 | 0 | 45315.1691 | 0 | 0 | 0 | 0 | 0 | 0 | 1883554.9745 | 0 | 0 | 0 | 0 | 0 | 0 | 0 | 0 | 0 | 0 | 0 | 0 | 0 | 45315.1691 | 0 | 0 | 0 | 0 | 0 | 0 | 0 | 0 | 141065.15 | 0 | 0 | 0 | 0 | 0 | 0 | 0 | 0 | 0 | 0 | 0
2016-12-11 16:00 | 0 | 0 | 0 | 0 | 293311.7372 | 439511.1889 | 452539 | 0 | 0 | 0 | 0 | 0 | 0 | 0 | 0 | 0 | 0 | 0 | 2209154.0698 | 0 | 0 | 0 | 0 | 0 | 0 | 0 | 0 | 0 | 0 | 0 | 0 | 0 | -45315.1691 | 0 | 0 | 0 | 0 | 0 | 0 | 0 | 0 | 325599.0953 | 0 | 0 | 0 | 0 | 0 | 0 | 0 | 0 | 0 | 0 | 0
2016-12-11 17:00 | 0 | 0 | 0 | 0 | 308096.9257 | 513097.3388 | 450280 | 0 | 0 | 0 | 0 | 45315.1691 | 0 | 0 | 0 | 0 | 0 | 0 | 2534753.1651 | 0 | 0 | 0 | 0 | 0 | 0 | 0 | 0 | 0 | 0 | 0 | 0 | 0 | 45315.1691 | 0 | 0 | 0 | 0 | 0 | 0 | 0 | 0 | 325599.0953 | 0 | 0 | 0 | 0 | 0 | 0 | 0 | 0 | 0 | 0 | 0
2016-12-11 18:00 | 0 | 0 | 0 | 0 | 0 | 508674.6948 | 447019 | 0 | 0 | 0 | 0 | 0 | 0 | 0 | 0 | 0 | 0 | 0 | 2641724.0291 | 0 | 0 | 0 | 0 | 0 | 0 | 0 | 0 | 0 | 0 | 0 | 0 | 0 | -45315.1691 | 0 | 0 | 0 | 0 | 0 | 0 | 0 | 0 | 106970.864 | 0 | 0 | 0 | 0 | 0 | 0 | 0 | 0 | 0 | 0 | 0
2016-12-11 19:00 | 0 | 0 | 0 | 0 | 317876.4112 | 497311.8533 | 444274 | 0 | 0 | 0 | 0 | 45315.1691 | 0 | 0 | 0 | 0 | 0 | 0 | 2967323.1244 | 0 | 0 | 0 | 0 | 0 | 0 | 0 | 0 | 0 | 0 | 0 | 0 | 0 | 45315.1691 | 0 | 0 | 0 | 0 | 0 | 0 | 0 | 0 | 325599.0953 | 0 | 0 | 0 | 0 | 0 | 0 | 0 | 0 | 0 | 0 | 0
2016-12-11 20:00 | 0 | 0 | 0 | 0 | 204335.4478 | 519311.4784 | 443363 | 0 | 0 | 0 | 0 | 0 | 0 | 0 | 0 | 0 | 0 | 0 | 3292922.2198 | 0 | 0 | 0 | 0 | 0 | 0 | 0 | 0 | 0 | 0 | 0 | 0 | 0 | -45315.1691 | 0 | 0 | 0 | 0 | 0 | 0 | 0 | 0 | 325599.0953 | 0 | 0 | 0 | 0 | 0 | 0 | 0 | 0 | 0 | 0 | 0
2016-12-11 21:00 | 0 | 0 | 0 | 0 | 0 | 555277.2111 | 449731 | 0 | 0 | 0 | 0 | 45315.1691 | 0 | 0 | 0 | 0 | 0 | 0 | 3353153.2617 | 0 | 0 | 0 | 0 | 0 | 0 | 0 | 0 | 0 | 0 | 0 | 0 | 0 | 45315.1691 | 0 | 0 | 0 | 0 | 0 | 0 | 0 | 0 | 60231.0419 | 0 | 0 | 0 | 0 | 0 | 0 | 0 | 0 | 0 | 0 | 0
2016-12-11 22:00 | 0 | 0 | 0 | 0 | 0 | 487803.493 | 468778 | 0 | 0 | 0 | 0 | 0 | 0 | 0 | 0 | 0 | 0 | 0 | 3417493.9238 | 0 | 0 | 0 | 0 | 0 | 0 | 0 | 0 | 0 | 0 | 0 | 0 | 0 | -45315.1691 | 0 | 0 | 0 | 0 | 0 | 0 | 0 | 0 | 64340.6621 | 0 | 0 | 0 | 0 | 0 | 0 | 0 | 0 | 0 | 0 | 0
2016-12-11 23:00 | 0 | 0 | 0 | 0 | 446845.4311 | 180702.1021 | 483949 | 0 | 0 | 0 | 0 | 45315.1691 | 0 | 0 | 0 | 0 | 0 | 0 | 3515777.2878 | 0 | 0 | 0 | 0 | 0 | 0 | 0 | 0 | 0 | 0 | 0 | 0 | 0 | 45315.1691 | 0 | 0 | 0 | 0 | 0 | 0 | 0 | 0 | 98283.3641 | 0 | 0 | 0 | 0 | 0 | 0 | 0 | 0 | 0 | 0 | 0
2016-12-12 | 0 | 0 | 0 | 0 | 430860.3134 | 2036.2801 | 490456 | 0 | 0 | 0 | 0 | 0 | 0 | 0 | 0 | 0 | 0 | 0 | 3503533.0504 | 0 | 0 | 0 | 0 | 0 | 0 | 0 | 0 | 0 | 0 | 0 | 0 | 0 | -45315.1691 | 0 | 0 | 0 | 0 | 0 | 0 | 0 | 0 | 0 | 12244.2374 | 0 | 0 | 0 | 0 | 0 | 0 | 0 | 0 | 0 | 0
2016-12-12 01:00 | 0 | 0 | 0 | 0 | 200611.135 | 0 | 490156 | 0 | 0 | 0 | 0 | 0 | 0 | 0 | 0 | 0 | 0 | 0 | 3213988.1855 | 0 | 0 | 0 | 0 | 0 | 0 | 0 | 0 | 0 | 0 | 0 | 0 | 0 | 0 | 0 | 0 | 0 | 0 | 0 | 0 | 0 | 0 | 0 | 289544.865 | 0 | 0 | 0 | 0 | 0 | 0 | 0 | 0 | 0 | 0
2016-12-12 02:00 | 0 | 0 | 0 | 0 | 404996.6041 | 0 | 477727 | 0 | 0 | 0 | 0 | 45315.1691 | 0 | 0 | 0 | 0 | 0 | 0 | 3095942.6204 | 0 | 0 | 0 | 0 | 0 | 0 | 0 | 0 | 0 | 0 | 0 | 0 | 0 | 45315.1691 | 0 | 0 | 0 | 0 | 0 | 0 | 0 | 0 | 0 | 118045.565 | 0 | 0 | 0 | 0 | 0 | 0 | 0 | 0 | 0 | 0
2016-12-12 03:00 | 0 | 0 | 0 | 0 | 396820.5687 | 0 | 458047 | 0 | 0 | 0 | 0 | 25928.5432 | 0 | 0 | 0 | 0 | 0 | 0 | 3054102.815 | 0 | 0 | 0 | 0 | 0 | 0 | 0 | 0 | 0 | 0 | 0 | 0 | 0 | -19386.6259 | 0 | 0 | 0 | 0 | 0 | 0 | 0 | 0 | 0 | 41839.8054 | 0 | 0 | 0 | 0 | 0 | 0 | 0 | 0 | 0 | 0
2016-12-12 04:00 | 0 | 0 | 0 | 0 | 382437.903 | 0 | 435517 | 0 | 0 | 0 | 0 | 71243.7124 | 0 | 0 | 0 | 0 | 0 | 0 | 2955708.5488 | 0 | 0 | 0 | 0 | 0 | 0 | 0 | 0 | 0 | 0 | 0 | 0 | 0 | 45315.1691 | 0 | 0 | 0 | 0 | 0 | 0 | 0 | 0 | 0 | 98394.2662 | 0 | 0 | 0 | 0 | 0 | 0 | 0 | 0 | 0 | 0
2016-12-12 05:00 | 0 | 0 | 0 | 0 | 169620.3042 | 0 | 413850 | 0 | 0 | 0 | 0 | 116558.8815 | 0 | 0 | 0 | 0 | 0 | 0 | 2666163.6839 | 0 | 0 | 0 | 0 | 0 | 0 | 0 | 0 | 0 | 0 | 0 | 0 | 0 | 45315.1691 | 0 | 0 | 0 | 0 | 0 | 0 | 0 | 0 | 0 | 289544.865 | 0 | 0 | 0 | 0 | 0 | 0 | 0 | 0 | 0 | 0
2016-12-12 06:00 | 0 | 0 | 0 | 0 | 357735.7935 | 0 | 397790 | 0 | 0 | 0 | 0 | 71243.7124 | 0 | 0 | 0 | 0 | 0 | 0 | 2666163.6839 | 0 | 0 | 0 | 5260.9627 | 0 | 0 | 0 | 0 | 0 | 0 | 0 | 0 | 0 | -45315.1691 | 0 | 0 | 0 | 0 | 0 | 0 | 0 | 0 | 0 | 0 | 0 | 0 | 0 | 5260.9627 | 0 | 0 | 0 | 0 | 0 | 0
2016-12-12 07:00 | 0 | 0 | 0 | 0 | 348793.2657 | 0 | 388280 | 0 | 0 | 0 | 0 | 37017.9408 | 0 | 0 | 0 | 0 | 0 | 0 | 2666163.6839 | 0 | 0 | 0 | 0 | 0 | 0 | 0 | 0 | 0 | 0 | 0 | 0 | 0 | -34225.7716 | 0 | 0 | 0 | 0 | 0 | 0 | 0 | 0 | 0 | 0 | 0 | 0 | 0 | -5260.9627 | 0 | 0 | 0 | 0 | 0 | 0
2016-12-12 08:00 | 0 | 0 | 0 | 0 | 346798.0592 | 0 | 383816 | 0 | 0 | 0 | 0 | 0 | 0 | 0 | 0 | 0 | 0 | 0 | 2666163.6839 | 0 | 0 | 0 | 0 | 0 | 0 | 0 | 0 | 0 | 0 | 0 | 0 | 0 | -37017.9408 | 0 | 0 | 0 | 0 | 0 | 0 | 0 | 0 | 0 | 0 | 0 | 0 | 0 | 0 | 0 | 0 | 0 | 0 | 0 | 0
2016-12-12 09:00 | 0 | 0 | 0 | 0 | 340005.5958 | 0 | 386705 | 0 | 0 | 0 | 0 | 0 | 0 | 0 | 0 | 0 | 0 | 0 | 2619464.2797 | 0 | 0 | 0 | 0 | 0 | 0 | 0 | 0 | 0 | 0 | 0 | 0 | 0 | 0 | 0 | 0 | 0 | 0 | 0 | 0 | 0 | 0 | 0 | 46699.4042 | 0 | 0 | 0 | 0 | 0 | 0 | 0 | 0 | 0 | 0
2016-12-12 10:00 | 0 | 0 | 0 | 0 | 333636.5365 | 0 | 399214 | 0 | 0 | 0 | 0 | 45315.1691 | 0 | 0 | 0 | 0 | 0 | 0 | 2474911.8224 | 0 | 0 | 0 | 33659.8246 | 0 | 0 | 0 | 0 | 0 | 0 | 0 | 0 | 0 | 45315.1691 | 0 | 0 | 0 | 0 | 0 | 0 | 0 | 0 | 0 | 144552.4573 | 0 | 0 | 0 | 33659.8246 | 0 | 0 | 0 | 0 | 0 | 0
2016-12-12 11:00 | 0 | 0 | 0 | 0 | 329938.9247 | 0 | 428769 | 0 | 0 | 0 | 0 | 0 | 0 | 0 | 0 | 0 | 0 | 0 | 2363084.4035 | 0 | 0 | 0 | 91972.3374 | 0 | 0 | 0 | 0 | 0 | 0 | 0 | 0 | 0 | -45315.1691 | 0 | 0 | 0 | 0 | 0 | 0 | 0 | 0 | 0 | 111827.419 | 0 | 0 | 0 | 58312.5128 | 0 | 0 | 0 | 0 | 0 | 0
2016-12-12 12:00 | 0 | 0 | 0 | 0 | 325044.3422 | 0 | 459733 | 0 | 0 | 0 | 0 | 45315.1691 | 0 | 0 | 0 | 0 | 0 | 0 | 2241393.0893 | 0 | 0 | 0 | 33659.8246 | 0 | 0 | 0 | 0 | 0 | 0 | 0 | 0 | 0 | 45315.1691 | 0 | 0 | 0 | 0 | 0 | 0 | 0 | 0 | 0 | 121691.3141 | 0 | 0 | 0 | -58312.5128 | 0 | 0 | 0 | 0 | 0 | 0
2016-12-12 13:00 | 0 | 0 | 0 | 0 | 321651.328 | 0 | 474570 | 0 | 0 | 0 | 0 | 0 | 0 | 0 | 0 | 0 | 0 | 0 | 2075477.0737 | 0 | 0 | 0 | 91972.3374 | 0 | 0 | 0 | 0 | 0 | 0 | 0 | 0 | 0 | -45315.1691 | 0 | 0 | 0 | 0 | 0 | 0 | 0 | 0 | 0 | 165916.0156 | 0 | 0 | 0 | 58312.5128 | 0 | 0 | 0 | 0 | 0 | 0
2016-12-12 14:00 | 0 | 0 | 0 | 0 | 293283.404 | 81693.1256 | 481857 | 0 | 0 | 0 | 0 | 45315.1691 | 0 | 0 | 0 | 0 | 0 | 0 | 1981593.9469 | 0 | 0 | 0 | 33659.8246 | 0 | 0 | 0 | 0 | 0 | 0 | 0 | 0 | 0 | 45315.1691 | 0 | 0 | 0 | 0 | 0 | 0 | 0 | 0 | 0 | 93883.1268 | 0 | 0 | 0 | -58312.5128 | 0 | 0 | 0 | 0 | 0 | 0
2016-12-12 15:00 | 0 | 0 | 0 | 0 | 83572.875 | 322904.1313 | 485452 | 0 | 0 | 0 | 0 | 0 | 0 | 0 | 0 | 0 | 0 | 0 | 1981593.9469 | 0 | 0 | 0 | 0 | 0 | 0 | 0 | 0 | 0 | 0 | 0 | 0 | 0 | -45315.1691 | 0 | 0 | 0 | 0 | 0 | 0 | 0 | 0 | 0 | 0 | 0 | 0 | 0 | -33659.8246 | 0 | 0 | 0 | 0 | 0 | 0
2016-12-12 16:00 | 0 | 0 | 0 | 0 | 212564.9938 | 489771.931 | 483680 | 0 | 0 | 0 | 0 | 45315.1691 | 0 | 0 | 0 | 0 | 0 | 0 | 2121275.878 | 0 | 0 | 0 | 33659.8246 | 0 | 0 | 0 | 0 | 0 | 0 | 0 | 0 | 0 | 45315.1691 | 0 | 0 | 0 | 0 | 0 | 0 | 0 | 0 | 139681.9311 | 0 | 0 | 0 | 0 | 33659.8246 | 0 | 0 | 0 | 0 | 0 | 0
2016-12-12 17:00 | 0 | 0 | 0 | 0 | 0 | 537800.253 | 479136 | 0 | 0 | 0 | 0 | 0 | 0 | 0 | 0 | 0 | 0 | 0 | 2166942.7874 | 0 | 0 | 0 | 91972.3374 | 0 | 0 | 0 | 0 | 0 | 0 | 0 | 0 | 0 | -45315.1691 | 0 | 0 | 0 | 0 | 0 | 0 | 0 | 0 | 45666.9094 | 0 | 0 | 0 | 0 | 58312.5128 | 0 | 0 | 0 | 0 | 0 | 0
2016-12-12 18:00 | 0 | 0 | 0 | 0 | 0 | 516215.9925 | 474502 | 0 | 0 | 0 | 0 | 45315.1691 | 0 | 0 | 0 | 0 | 0 | 0 | 2221654.1236 | 0 | 0 | 0 | 33659.8246 | 0 | 0 | 0 | 0 | 0 | 0 | 0 | 0 | 0 | 45315.1691 | 0 | 0 | 0 | 0 | 0 | 0 | 0 | 0 | 54711.3362 | 0 | 0 | 0 | 0 | -58312.5128 | 0 | 0 | 0 | 0 | 0 | 0
2016-12-12 19:00 | 0 | 0 | 0 | 0 | 356207.6876 | 499706.7179 | 469330 | 0 | 0 | 0 | 0 | 47987.9664 | 0 | 0 | 0 | 0 | 0 | 0 | 2547253.2189 | 0 | 0 | 0 | 91972.3374 | 0 | 0 | 0 | 0 | 0 | 0 | 0 | 0 | 0 | 2672.7973 | 0 | 0 | 0 | 0 | 0 | 0 | 0 | 0 | 325599.0953 | 0 | 0 | 0 | 0 | 58312.5128 | 0 | 0 | 0 | 0 | 0 | 0
2016-12-12 20:00 | 0 | 0 | 0 | 0 | 0 | 510083.2541 | 465665 | 0 | 0 | 0 | 0 | 2672.7973 | 0 | 0 | 0 | 0 | 0 | 0 | 2636986.6422 | 0 | 0 | 0 | 91972.3374 | 0 | 0 | 0 | 0 | 0 | 0 | 0 | 0 | 0 | -45315.1691 | 0 | 0 | 0 | 0 | 0 | 0 | 0 | 0 | 89733.4233 | 0 | 0 | 0 | 0 | 0 | 0 | 0 | 0 | 0 | 0 | 0
2016-12-12 21:00 | 0 | 0 | 0 | 0 | 0 | 517318.7717 | 471122 | 0 | 0 | 0 | 0 | 47987.9664 | 0 | 0 | 0 | 0 | 0 | 0 | 2696180.7576 | 0 | 0 | 0 | 33659.8246 | 0 | 0 | 0 | 0 | 0 | 0 | 0 | 0 | 0 | 45315.1691 | 0 | 0 | 0 | 0 | 0 | 0 | 0 | 0 | 59194.1154 | 0 | 0 | 0 | 0 | -58312.5128 | 0 | 0 | 0 | 0 | 0 | 0
2016-12-12 22:00 | 0 | 0 | 0 | 0 | 36171.3701 | 436928.2758 | 489289 | 0 | 0 | 0 | 0 | 29404.2065 | 0 | 0 | 0 | 0 | 0 | 0 | 2732234.9879 | 0 | 0 | 0 | 0 | 0 | 0 | 0 | 0 | 0 | 0 | 0 | 0 | 0 | -18583.7599 | 0 | 0 | 0 | 0 | 0 | 0 | 0 | 0 | 325599.0953 | 289544.865 | 0 | 0 | 0 | -33659.8246 | 0 | 0 | 0 | 0 | 0 | 0
2016-12-12 23:00 | 0 | 0 | 0 | 0 | 429089.9115 | 136573.7638 | 506586 | 0 | 0 | 0 | 0 | 74719.3757 | 0 | 0 | 0 | 0 | 0 | 0 | 2732234.9879 | 0 | 0 | 0 | 13762.5062 | 0 | 0 | 0 | 0 | 0 | 0 | 0 | 0 | 0 | 45315.1691 | 0 | 0 | 0 | 0 | 0 | 0 | 0 | 0 | 0 | 0 | 0 | 0 | 0 | 13762.5062 | 0 | 0 | 0 | 0 | 0 | 0
2016-12-13 | 0 | 0 | 0 | 0 | 453297.3112 | 1051.0135 | 513426 | 0 | 0 | 0 | 0 | 29404.2065 | 0 | 0 | 0 | 0 | 0 | 0 | 2732234.9879 | 0 | 0 | 0 | 0 | 0 | 0 | 0 | 0 | 0 | 0 | 0 | 0 | 0 | -45315.1691 | 0 | 0 | 0 | 0 | 0 | 0 | 0 | 0 | 0 | 0 | 0 | 0 | 0 | -13762.5062 | 0 | 0 | 0 | 0 | 0 | 0
2016-12-13 01:00 | 0 | 0 | 0 | 0 | 474363.9364 | 0 | 512445 | 0 | 0 | 0 | 0 | 74719.3757 | 0 | 0 | 0 | 0 | 0 | 0 | 2648838.7552 | 0 | 0 | 0 | 0 | 0 | 0 | 0 | 0 | 0 | 0 | 0 | 0 | 0 | 45315.1691 | 0 | 0 | 0 | 0 | 0 | 0 | 0 | 0 | 0 | 83396.2327 | 0 | 0 | 0 | 0 | 0 | 0 | 0 | 0 | 0 | 0
2016-12-13 02:00 | 0 | 0 | 0 | 0 | 453606.8309 | 0 | 498922 | 0 | 0 | 0 | 0 | 29404.2065 | 0 | 0 | 0 | 0 | 0 | 0 | 2648838.7552 | 0 | 0 | 0 | 0 | 0 | 0 | 0 | 0 | 0 | 0 | 0 | 0 | 0 | -45315.1691 | 0 | 0 | 0 | 0 | 0 | 0 | 0 | 0 | 0 | 0 | 0 | 0 | 0 | 0 | 0 | 0 | 0 | 0 | 0 | 0
2016-12-13 03:00 | 0 | 0 | 0 | 0 | 492989.9626 | 0 | 477079 | 0 | 0 | 0 | 0 | 45315.1691 | 0 | 0 | 0 | 0 | 0 | 0 | 2648838.7552 | 0 | 0 | 0 | 0 | 0 | 0 | 0 | 0 | 0 | 0 | 0 | 0 | 0 | 15910.9626 | 0 | 0 | 0 | 0 | 0 | 0 | 0 | 0 | 0 | 0 | 0 | 0 | 0 | 0 | 0 | 0 | 0 | 0 | 0 | 0
2016-12-13 04:00 | 0 | 0 | 0 | 0 | 405456.8309 | 0 | 450772 | 0 | 0 | 0 | 0 | 0 | 0 | 0 | 0 | 0 | 0 | 0 | 2648838.7552 | 0 | 0 | 0 | 0 | 0 | 0 | 0 | 0 | 0 | 0 | 0 | 0 | 0 | -45315.1691 | 0 | 0 | 0 | 0 | 0 | 0 | 0 | 0 | 0 | 0 | 0 | 0 | 0 | 0 | 0 | 0 | 0 | 0 | 0 | 0
2016-12-13 05:00 | 0 | 0 | 0 | 0 | 502497.2029 | 0 | 428061 | 0 | 0 | 0 | 0 | 45315.1691 | 0 | 0 | 0 | 0 | 0 | 0 | 2648838.7552 | 0 | 0 | 0 | 29121.0337 | 0 | 0 | 0 | 0 | 0 | 0 | 0 | 0 | 0 | 45315.1691 | 0 | 0 | 0 | 0 | 0 | 0 | 0 | 0 | 0 | 0 | 0 | 0 | 0 | 29121.0337 | 0 | 0 | 0 | 0 | 0 | 0
2016-12-13 06:00 | 0 | 0 | 0 | 0 | 336859.7971 | 0 | 411296 | 0 | 0 | 0 | 0 | 0 | 0 | 0 | 0 | 0 | 0 | 0 | 2648838.7552 | 0 | 0 | 0 | 0 | 0 | 0 | 0 | 0 | 0 | 0 | 0 | 0 | 0 | -45315.1691 | 0 | 0 | 0 | 0 | 0 | 0 | 0 | 0 | 0 | 0 | 0 | 0 | 0 | -29121.0337 | 0 | 0 | 0 | 0 | 0 | 0
2016-12-13 07:00 | 0 | 0 | 0 | 0 | 496879.6985 | 0 | 400863 | 0 | 0 | 0 | 0 | 45315.1691 | 0 | 0 | 0 | 0 | 0 | 0 | 2699540.2846 | 0 | 0 | 0 | 0 | 0 | 0 | 0 | 0 | 0 | 0 | 0 | 0 | 0 | 45315.1691 | 0 | 0 | 0 | 0 | 0 | 0 | 0 | 0 | 50701.5294 | 0 | 0 | 0 | 0 | 0 | 0 | 0 | 0 | 0 | 0 | 0
2016-12-13 08:00 | 0 | 0 | 0 | 0 | 350788.8309 | 0 | 396104 | 0 | 0 | 0 | 0 | 0 | 0 | 0 | 0 | 0 | 0 | 0 | 2699540.2846 | 0 | 0 | 0 | 0 | 0 | 0 | 0 | 0 | 0 | 0 | 0 | 0 | 0 | -45315.1691 | 0 | 0 | 0 | 0 | 0 | 0 | 0 | 0 | 0 | 0 | 0 | 0 | 0 | 0 | 0 | 0 | 0 | 0 | 0 | 0
2016-12-13 09:00 | 0 | 0 | 0 | 0 | 470960.7233 | 0 | 398352 | 0 | 0 | 0 | 0 | 45315.1691 | 0 | 0 | 0 | 0 | 0 | 0 | 2699540.2846 | 0 | 0 | 0 | 27293.5541 | 0 | 0 | 0 | 0 | 0 | 0 | 0 | 0 | 0 | 45315.1691 | 0 | 0 | 0 | 0 | 0 | 0 | 0 | 0 | 0 | 0 | 0 | 0 | 0 | 27293.5541 | 0 | 0 | 0 | 0 | 0 | 0
2016-12-13 10:00 | 0 | 0 | 0 | 0 | 339702.2767 | 0 | 412311 | 0 | 0 | 0 | 0 | 0 | 0 | 0 | 0 | 0 | 0 | 0 | 2699540.2846 | 0 | 0 | 0 | 0 | 0 | 0 | 0 | 0 | 0 | 0 | 0 | 0 | 0 | -45315.1691 | 0 | 0 | 0 | 0 | 0 | 0 | 0 | 0 | 0 | 0 | 0 | 0 | 0 | -27293.5541 | 0 | 0 | 0 | 0 | 0 | 0
2016-12-13 11:00 | 0 | 0 | 0 | 0 | 453578.6869 | 0 | 439986 | 0 | 0 | 0 | 0 | 45315.1691 | 0 | 0 | 0 | 0 | 0 | 0 | 2667817.8023 | 0 | 0 | 0 | 0 | 0 | 0 | 0 | 0 | 0 | 0 | 0 | 0 | 0 | 45315.1691 | 0 | 0 | 0 | 0 | 0 | 0 | 0 | 0 | 0 | 31722.4823 | 0 | 0 | 0 | 0 | 0 | 0 | 0 | 0 | 0 | 0
2016-12-13 12:00 | 0 | 0 | 0 | 0 | 444181.4162 | 0 | 468628 | 0 | 0 | 0 | 0 | 90630.3383 | 0 | 0 | 0 | 0 | 0 | 0 | 2598056.0494 | 0 | 0 | 0 | 0 | 0 | 0 | 0 | 0 | 0 | 0 | 0 | 0 | 0 | 45315.1691 | 0 | 0 | 0 | 0 | 0 | 0 | 0 | 0 | 0 | 69761.7529 | 0 | 0 | 0 | 0 | 0 | 0 | 0 | 0 | 0 | 0
2016-12-13 13:00 | 0 | 0 | 0 | 0 | 431044.9472 | 0 | 480429 | 0 | 0 | 0 | 0 | 45315.1691 | 0 | 0 | 0 | 0 | 0 | 0 | 2593987.1657 | 0 | 0 | 0 | 0 | 0 | 0 | 0 | 0 | 0 | 0 | 0 | 0 | 0 | -45315.1691 | 0 | 0 | 0 | 0 | 0 | 0 | 0 | 0 | 0 | 4068.8837 | 0 | 0 | 0 | 0 | 0 | 0 | 0 | 0 | 0 | 0
2016-12-13 14:00 | 0 | 0 | 0 | 0 | 356166.794 | 83841.0368 | 485323 | 0 | 0 | 0 | 0 | 0 | 0 | 0 | 0 | 0 | 0 | 0 | 2593987.1657 | 0 | 0 | 0 | 0 | 0 | 0 | 0 | 0 | 0 | 0 | 0 | 0 | 0 | -45315.1691 | 0 | 0 | 0 | 0 | 0 | 0 | 0 | 0 | 0 | 0 | 0 | 0 | 0 | 0 | 0 | 0 | 0 | 0 | 0 | 0
2016-12-13 15:00 | 0 | 0 | 0 | 0 | 367539.7834 | 379278.973 | 488028 | 0 | 0 | 0 | 0 | 0 | 0 | 0 | 0 | 0 | 0 | 0 | 2852777.9221 | 0 | 0 | 0 | 0 | 0 | 0 | 0 | 0 | 0 | 0 | 0 | 0 | 0 | 0 | 0 | 0 | 0 | 0 | 0 | 0 | 0 | 0 | 258790.7564 | 0 | 0 | 0 | 0 | 0 | 0 | 0 | 0 | 0 | 0 | 0
2016-12-13 16:00 | 0 | 0 | 0 | 0 | 317913.8837 | 534931.0487 | 485695 | 0 | 0 | 0 | 0 | 45315.1691 | 0 | 0 | 0 | 0 | 0 | 0 | 3174612.6854 | 0 | 0 | 0 | 0 | 0 | 0 | 0 | 0 | 0 | 0 | 0 | 0 | 0 | 45315.1691 | 0 | 0 | 0 | 0 | 0 | 0 | 0 | 0 | 321834.7633 | 0 | 0 | 0 | 0 | 0 | 0 | 0 | 0 | 0 | 0 | 0
2016-12-13 17:00 | 0 | 0 | 0 | 0 | 0 | 562928.8109 | 482159 | 0 | 0 | 0 | 0 | 0 | 0 | 0 | 0 | 0 | 0 | 0 | 3300697.6654 | 0 | 0 | 0 | 0 | 0 | 0 | 0 | 0 | 0 | 0 | 0 | 0 | 0 | -45315.1691 | 0 | 0 | 0 | 0 | 0 | 0 | 0 | 0 | 126084.98 | 0 | 0 | 0 | 0 | 0 | 0 | 0 | 0 | 0 | 0 | 0
2016-12-13 18:00 | 0 | 0 | 0 | 0 | 0 | 532130.0674 | 479438 | 0 | 0 | 0 | 0 | 45315.1691 | 0 | 0 | 0 | 0 | 0 | 0 | 3308074.5636 | 0 | 0 | 0 | 0 | 0 | 0 | 0 | 0 | 0 | 0 | 0 | 0 | 0 | 45315.1691 | 0 | 0 | 0 | 0 | 0 | 0 | 0 | 0 | 7376.8982 | 0 | 0 | 0 | 0 | 0 | 0 | 0 | 0 | 0 | 0 | 0
2016-12-13 19:00 | 0 | 0 | 0 | 0 | 0 | 513562.7654 | 478435 | 0 | 0 | 0 | 0 | 0 | 0 | 0 | 0 | 0 | 0 | 0 | 3388517.4982 | 0 | 0 | 0 | 0 | 0 | 0 | 0 | 0 | 0 | 0 | 0 | 0 | 0 | -45315.1691 | 0 | 0 | 0 | 0 | 0 | 0 | 0 | 0 | 80442.9345 | 0 | 0 | 0 | 0 | 0 | 0 | 0 | 0 | 0 | 0 | 0
2016-12-13 20:00 | 0 | 0 | 0 | 0 | 0 | 526726.5671 | 478561 | 0 | 0 | 0 | 0 | 45315.1691 | 0 | 0 | 0 | 0 | 0 | 0 | 3391367.8961 | 0 | 0 | 0 | 0 | 0 | 0 | 0 | 0 | 0 | 0 | 0 | 0 | 0 | 45315.1691 | 0 | 0 | 0 | 0 | 0 | 0 | 0 | 0 | 2850.3979 | 0 | 0 | 0 | 0 | 0 | 0 | 0 | 0 | 0 | 0 | 0
2016-12-13 21:00 | 0 | 0 | 0 | 0 | 0 | 527526.3327 | 484659 | 0 | 0 | 0 | 0 | 88182.5019 | 0 | 0 | 0 | 0 | 0 | 0 | 3391367.8961 | 0 | 0 | 0 | 0 | 0 | 0 | 0 | 0 | 0 | 0 | 0 | 0 | 0 | 42867.3327 | 0 | 0 | 0 | 0 | 0 | 0 | 0 | 0 | 0 | 0 | 0 | 0 | 0 | 0 | 0 | 0 | 0 | 0 | 0 | 0
2016-12-13 22:00 | 0 | 0 | 0 | 0 | 395452.7887 | 447505.739 | 501507 | 0 | 0 | 0 | 0 | 45722.4214 | 0 | 0 | 0 | 0 | 0 | 0 | 3716966.9914 | 0 | 0 | 0 | 58312.5128 | 0 | 0 | 0 | 0 | 0 | 0 | 0 | 0 | 0 | -42460.0805 | 0 | 0 | 0 | 0 | 0 | 0 | 0 | 0 | 325599.0953 | 0 | 0 | 0 | 0 | 58312.5128 | 0 | 0 | 0 | 0 | 0 | 0
2016-12-13 23:00 | 0 | 0 | 0 | 0 | 465226.1915 | 159051.478 | 516581 | 0 | 0 | 0 | 0 | 74300.2701 | 0 | 0 | 0 | 0 | 0 | 0 | 3854398.3251 | 0 | 0 | 0 | 0 | 0 | 0 | 0 | 0 | 0 | 0 | 0 | 0 | 0 | 28577.8487 | 0 | 0 | 0 | 0 | 0 | 0 | 0 | 0 | 137431.3336 | 0 | 0 | 0 | 0 | -58312.5128 | 0 | 0 | 0 | 0 | 0 | 0
2016-12-14 | 0 | 0 | 0 | 0 | 475835.689 | 1699.1418 | 522850 | 0 | 0 | 0 | 0 | 28985.1009 | 0 | 0 | 0 | 0 | 0 | 0 | 3854398.3251 | 0 | 0 | 0 | 0 | 0 | 0 | 0 | 0 | 0 | 0 | 0 | 0 | 0 | -45315.1691 | 0 | 0 | 0 | 0 | 0 | 0 | 0 | 0 | 0 | 0 | 0 | 0 | 0 | 0 | 0 | 0 | 0 | 0 | 0 | 0
2016-12-14 01:00 | 0 | 0 | 0 | 0 | 516937.8133 | 0 | 520842 | 0 | 0 | 0 | 0 | 74300.2701 | 0 | 0 | 0 | 0 | 0 | 0 | 3805178.9693 | 0 | 0 | 0 | 0 | 0 | 0 | 0 | 0 | 0 | 0 | 0 | 0 | 0 | 45315.1691 | 0 | 0 | 0 | 0 | 0 | 0 | 0 | 0 | 0 | 49219.3558 | 0 | 0 | 0 | 0 | 0 | 0 | 0 | 0 | 0 | 0
2016-12-14 02:00 | 0 | 0 | 0 | 0 | 173040.9659 | 0 | 507901 | 0 | 0 | 0 | 0 | 28985.1009 | 0 | 0 | 0 | 0 | 0 | 0 | 3515634.1043 | 0 | 0 | 0 | 0 | 0 | 0 | 0 | 0 | 0 | 0 | 0 | 0 | 0 | -45315.1691 | 0 | 0 | 0 | 0 | 0 | 0 | 0 | 0 | 0 | 289544.865 | 0 | 0 | 0 | 0 | 0 | 0 | 0 | 0 | 0 | 0
2016-12-14 03:00 | 0 | 0 | 0 | 0 | 502549.0682 | 0 | 486219 | 0 | 0 | 0 | 0 | 45315.1691 | 0 | 0 | 0 | 0 | 0 | 0 | 3515634.1043 | 0 | 0 | 0 | 0 | 0 | 0 | 0 | 0 | 0 | 0 | 0 | 0 | 0 | 16330.0682 | 0 | 0 | 0 | 0 | 0 | 0 | 0 | 0 | 0 | 0 | 0 | 0 | 0 | 0 | 0 | 0 | 0 | 0 | 0 | 0
2016-12-14 04:00 | 0 | 0 | 0 | 0 | 415796.8309 | 0 | 461112 | 0 | 0 | 0 | 0 | 0 | 0 | 0 | 0 | 0 | 0 | 0 | 3515634.1043 | 0 | 0 | 0 | 0 | 0 | 0 | 0 | 0 | 0 | 0 | 0 | 0 | 0 | -45315.1691 | 0 | 0 | 0 | 0 | 0 | 0 | 0 | 0 | 0 | 0 | 0 | 0 | 0 | 0 | 0 | 0 | 0 | 0 | 0 | 0
2016-12-14 05:00 | 0 | 0 | 0 | 0 | 480909.0357 | 0 | 437754 | 0 | 0 | 0 | 0 | 45315.1691 | 0 | 0 | 0 | 0 | 0 | 0 | 3513473.9709 | 0 | 0 | 0 | 0 | 0 | 0 | 0 | 0 | 0 | 0 | 0 | 0 | 0 | 45315.1691 | 0 | 0 | 0 | 0 | 0 | 0 | 0 | 0 | 0 | 2160.1334 | 0 | 0 | 0 | 0 | 0 | 0 | 0 | 0 | 0 | 0
2016-12-14 06:00 | 0 | 0 | 0 | 0 | 384509.9143 | 0 | 420383 | 0 | 0 | 0 | 0 | 9442.0835 | 0 | 0 | 0 | 0 | 0 | 0 | 3513473.9709 | 0 | 0 | 0 | 0 | 0 | 0 | 0 | 0 | 0 | 0 | 0 | 0 | 0 | -35873.0857 | 0 | 0 | 0 | 0 | 0 | 0 | 0 | 0 | 0 | 0 | 0 | 0 | 0 | 0 | 0 | 0 | 0 | 0 | 0 | 0
2016-12-14 07:00 | 0 | 0 | 0 | 0 | 445845.0857 | 0 | 409972 | 0 | 0 | 0 | 0 | 45315.1691 | 0 | 0 | 0 | 0 | 0 | 0 | 3513473.9709 | 0 | 0 | 0 | 0 | 0 | 0 | 0 | 0 | 0 | 0 | 0 | 0 | 0 | 35873.0857 | 0 | 0 | 0 | 0 | 0 | 0 | 0 | 0 | 0 | 0 | 0 | 0 | 0 | 0 | 0 | 0 | 0 | 0 | 0 | 0
2016-12-14 08:00 | 0 | 0 | 0 | 0 | 360585.8309 | 0 | 405901 | 0 | 0 | 0 | 0 | 0 | 0 | 0 | 0 | 0 | 0 | 0 | 3513473.9709 | 0 | 0 | 0 | 0 | 0 | 0 | 0 | 0 | 0 | 0 | 0 | 0 | 0 | -45315.1691 | 0 | 0 | 0 | 0 | 0 | 0 | 0 | 0 | 0 | 0 | 0 | 0 | 0 | 0 | 0 | 0 | 0 | 0 | 0 | 0
2016-12-14 09:00 | 0 | 0 | 0 | 0 | 424787.1627 | 0 | 408921 | 0 | 0 | 0 | 0 | 45315.1691 | 0 | 0 | 0 | 0 | 0 | 0 | 3484024.9644 | 0 | 0 | 0 | 0 | 0 | 0 | 0 | 0 | 0 | 0 | 0 | 0 | 0 | 45315.1691 | 0 | 0 | 0 | 0 | 0 | 0 | 0 | 0 | 0 | 29449.0064 | 0 | 0 | 0 | 0 | 0 | 0 | 0 | 0 | 0 | 0
2016-12-14 10:00 | 0 | 0 | 0 | 0 | 377873.8309 | 0 | 423189 | 0 | 0 | 0 | 0 | 0 | 0 | 0 | 0 | 0 | 0 | 0 | 3484024.9644 | 0 | 0 | 0 | 0 | 0 | 0 | 0 | 0 | 0 | 0 | 0 | 0 | 0 | -45315.1691 | 0 | 0 | 0 | 0 | 0 | 0 | 0 | 0 | 0 | 0 | 0 | 0 | 0 | 0 | 0 | 0 | 0 | 0 | 0 | 0
2016-12-14 11:00 | 0 | 0 | 0 | 0 | 432294.8885 | 0 | 453577 | 0 | 0 | 0 | 0 | 45315.1691 | 0 | 0 | 0 | 0 | 0 | 0 | 3417427.6838 | 0 | 0 | 0 | 0 | 0 | 0 | 0 | 0 | 0 | 0 | 0 | 0 | 0 | 45315.1691 | 0 | 0 | 0 | 0 | 0 | 0 | 0 | 0 | 0 | 66597.2806 | 0 | 0 | 0 | 0 | 0 | 0 | 0 | 0 | 0 | 0
2016-12-14 12:00 | 0 | 0 | 0 | 0 | 443567.5999 | 0 | 483151 | 0 | 0 | 0 | 0 | 90630.3383 | 0 | 0 | 0 | 0 | 0 | 0 | 3332529.1145 | 0 | 0 | 0 | 0 | 0 | 0 | 0 | 0 | 0 | 0 | 0 | 0 | 0 | 45315.1691 | 0 | 0 | 0 | 0 | 0 | 0 | 0 | 0 | 0 | 84898.5693 | 0 | 0 | 0 | 0 | 0 | 0 | 0 | 0 | 0 | 0
2016-12-14 13:00 | 0 | 0 | 0 | 0 | 452705.8696 | 0 | 494539 | 0 | 0 | 0 | 0 | 45315.1691 | 0 | 0 | 0 | 0 | 0 | 0 | 3332529.1145 | 0 | 0 | 0 | 3482.0387 | 0 | 0 | 0 | 0 | 0 | 0 | 0 | 0 | 0 | -45315.1691 | 0 | 0 | 0 | 0 | 0 | 0 | 0 | 0 | 0 | 0 | 0 | 0 | 0 | 3482.0387 | 0 | 0 | 0 | 0 | 0 | 0
2016-12-14 14:00 | 0 | 0 | 0 | 0 | 396123.8954 | 52802.8967 | 497724 | 0 | 0 | 0 | 0 | 0 | 0 | 0 | 0 | 0 | 0 | 0 | 3332529.1145 | 0 | 0 | 0 | 0 | 0 | 0 | 0 | 0 | 0 | 0 | 0 | 0 | 0 | -45315.1691 | 0 | 0 | 0 | 0 | 0 | 0 | 0 | 0 | 0 | 0 | 0 | 0 | 0 | -3482.0387 | 0 | 0 | 0 | 0 | 0 | 0
2016-12-14 15:00 | 0 | 0 | 0 | 0 | 412995.622 | 321392.1383 | 495918 | 0 | 0 | 0 | 0 | 0 | 0 | 0 | 0 | 0 | 0 | 0 | 3537339.0502 | 0 | 0 | 0 | 33659.8246 | 0 | 0 | 0 | 0 | 0 | 0 | 0 | 0 | 0 | 0 | 0 | 0 | 0 | 0 | 0 | 0 | 0 | 0 | 204809.9357 | 0 | 0 | 0 | 0 | 33659.8246 | 0 | 0 | 0 | 0 | 0 | 0
2016-12-14 16:00 | 0 | 0 | 0 | 0 | 438704.6733 | 459739.2525 | 492643 | 0 | 0 | 0 | 0 | 45315.1691 | 0 | 0 | 0 | 0 | 0 | 0 | 3839512.2942 | 0 | 0 | 0 | 91972.3374 | 0 | 0 | 0 | 0 | 0 | 0 | 0 | 0 | 0 | 45315.1691 | 0 | 0 | 0 | 0 | 0 | 0 | 0 | 0 | 302173.2439 | 0 | 0 | 0 | 0 | 58312.5128 | 0 | 0 | 0 | 0 | 0 | 0
2016-12-14 17:00 | 0 | 0 | 0 | 0 | 0 | 508545.8761 | 488018 | 0 | 0 | 0 | 0 | 0 | 0 | 0 | 0 | 0 | 0 | 0 | 3963667.8522 | 0 | 0 | 0 | 33659.8246 | 0 | 0 | 0 | 0 | 0 | 0 | 0 | 0 | 0 | -45315.1691 | 0 | 0 | 0 | 0 | 0 | 0 | 0 | 0 | 124155.558 | 0 | 0 | 0 | 0 | -58312.5128 | 0 | 0 | 0 | 0 | 0 | 0
2016-12-14 18:00 | 0 | 0 | 0 | 0 | 322097.6072 | 501233.8327 | 486077 | 0 | 0 | 0 | 0 | 45315.1691 | 0 | 0 | 0 | 0 | 0 | 0 | 4289266.9475 | 0 | 0 | 0 | 0 | 0 | 0 | 0 | 0 | 0 | 0 | 0 | 0 | 0 | 45315.1691 | 0 | 0 | 0 | 0 | 0 | 0 | 0 | 0 | 325599.0953 | 0 | 0 | 0 | 0 | -33659.8246 | 0 | 0 | 0 | 0 | 0 | 0
2016-12-14 19:00 | 0 | 0 | 0 | 0 | 0 | 495289.6828 | 484267 | 0 | 0 | 0 | 0 | 56337.8519 | 0 | 0 | 0 | 0 | 0 | 0 | 4289266.9475 | 0 | 0 | 0 | 0 | 0 | 0 | 0 | 0 | 0 | 0 | 0 | 0 | 0 | 11022.6828 | 0 | 0 | 0 | 0 | 0 | 0 | 0 | 0 | 0 | 0 | 0 | 0 | 0 | 0 | 0 | 0 | 0 | 0 | 0 | 0
2016-12-14 20:00 | 0 | 0 | 0 | 0 | 0 | 514677.1454 | 485080 | 0 | 0 | 0 | 0 | 11022.6828 | 0 | 0 | 0 | 0 | 0 | 0 | 4364179.262 | 0 | 0 | 0 | 0 | 0 | 0 | 0 | 0 | 0 | 0 | 0 | 0 | 0 | -45315.1691 | 0 | 0 | 0 | 0 | 0 | 0 | 0 | 0 | 74912.3145 | 0 | 0 | 0 | 0 | 0 | 0 | 0 | 0 | 0 | 0 | 0
2016-12-14 21:00 | 0 | 0 | 0 | 0 | 341040.2605 | 522963.004 | 493089 | 0 | 0 | 0 | 0 | 56337.8519 | 0 | 0 | 0 | 0 | 0 | 0 | 4689778.3574 | 0 | 0 | 0 | 0 | 0 | 0 | 0 | 0 | 0 | 0 | 0 | 0 | 0 | 45315.1691 | 0 | 0 | 0 | 0 | 0 | 0 | 0 | 0 | 325599.0953 | 0 | 0 | 0 | 0 | 0 | 0 | 0 | 0 | 0 | 0 | 0
2016-12-14 22:00 | 0 | 0 | 0 | 0 | 390047.8286 | 437441.584 | 512913 | 0 | 0 | 0 | 0 | 45315.1691 | 0 | 0 | 0 | 0 | 0 | 0 | 5015377.4527 | 0 | 0 | 0 | 0 | 0 | 0 | 0 | 0 | 0 | 0 | 0 | 0 | 0 | -11022.6828 | 0 | 0 | 0 | 0 | 0 | 0 | 0 | 0 | 325599.0953 | 0 | 0 | 0 | 0 | 0 | 0 | 0 | 0 | 0 | 0 | 0
2016-12-14 23:00 | 0 | 0 | 0 | 0 | 481000.1166 | 161647.8914 | 530545 | 0 | 0 | 0 | 0 | 90630.3383 | 0 | 0 | 0 | 0 | 0 | 0 | 5073978.6211 | 0 | 0 | 0 | 8186.6705 | 0 | 0 | 0 | 0 | 0 | 0 | 0 | 0 | 0 | 45315.1691 | 0 | 0 | 0 | 0 | 0 | 0 | 0 | 0 | 58601.1684 | 0 | 0 | 0 | 0 | 8186.6705 | 0 | 0 | 0 | 0 | 0 | 0
2016-12-15 | 0 | 0 | 0 | 0 | 482714.1298 | 1520.0306 | 537736 | 0 | 0 | 0 | 0 | 45315.1691 | 0 | 0 | 0 | 0 | 0 | 0 | 5073978.6211 | 0 | 0 | 0 | 0 | 0 | 0 | 0 | 0 | 0 | 0 | 0 | 0 | 0 | -45315.1691 | 0 | 0 | 0 | 0 | 0 | 0 | 0 | 0 | 0 | 0 | 0 | 0 | 0 | -8186.6705 | 0 | 0 | 0 | 0 | 0 | 0
2016-12-15 01:00 | 0 | 0 | 0 | 0 | 445315.845 | 0 | 537977 | 0 | 0 | 0 | 0 | 0 | 0 | 0 | 0 | 0 | 0 | 0 | 5026632.6352 | 0 | 0 | 0 | 0 | 0 | 0 | 0 | 0 | 0 | 0 | 0 | 0 | 0 | -45315.1691 | 0 | 0 | 0 | 0 | 0 | 0 | 0 | 0 | 0 | 47345.9859 | 0 | 0 | 0 | 0 | 0 | 0 | 0 | 0 | 0 | 0
2016-12-15 02:00 | 0 | 0 | 0 | 0 | 283640.3042 | 0 | 527870 | 0 | 0 | 0 | 0 | 45315.1691 | 0 | 0 | 0 | 0 | 0 | 0 | 4737087.7702 | 0 | 0 | 0 | 0 | 0 | 0 | 0 | 0 | 0 | 0 | 0 | 0 | 0 | 45315.1691 | 0 | 0 | 0 | 0 | 0 | 0 | 0 | 0 | 0 | 289544.865 | 0 | 0 | 0 | 0 | 0 | 0 | 0 | 0 | 0 | 0
2016-12-15 03:00 | 0 | 0 | 0 | 0 | 354802.796 | 0 | 508040 | 0 | 0 | 0 | 0 | 0 | 0 | 0 | 0 | 0 | 0 | 0 | 4629165.7354 | 0 | 0 | 0 | 0 | 0 | 0 | 0 | 0 | 0 | 0 | 0 | 0 | 0 | -45315.1691 | 0 | 0 | 0 | 0 | 0 | 0 | 0 | 0 | 0 | 107922.0348 | 0 | 0 | 0 | 0 | 0 | 0 | 0 | 0 | 0 | 0
2016-12-15 04:00 | 0 | 0 | 0 | 0 | 315493.4815 | 0 | 483044 | 0 | 0 | 0 | 0 | 45315.1691 | 0 | 0 | 0 | 0 | 0 | 0 | 4416300.0478 | 0 | 0 | 0 | 0 | 0 | 0 | 0 | 0 | 0 | 0 | 0 | 0 | 0 | 45315.1691 | 0 | 0 | 0 | 0 | 0 | 0 | 0 | 0 | 0 | 212865.6876 | 0 | 0 | 0 | 0 | 0 | 0 | 0 | 0 | 0 | 0
2016-12-15 05:00 | 0 | 0 | 0 | 0 | 285010.7486 | 0 | 460192 | 0 | 0 | 0 | 0 | 0 | 0 | 0 | 0 | 0 | 0 | 0 | 4286433.9655 | 0 | 0 | 0 | 0 | 0 | 0 | 0 | 0 | 0 | 0 | 0 | 0 | 0 | -45315.1691 | 0 | 0 | 0 | 0 | 0 | 0 | 0 | 0 | 0 | 129866.0822 | 0 | 0 | 0 | 0 | 0 | 0 | 0 | 0 | 0 | 0
2016-12-15 06:00 | 0 | 0 | 0 | 0 | 260135.03 | 0 | 444580 | 0 | 0 | 0 | 0 | 45315.1691 | 0 | 0 | 0 | 0 | 0 | 0 | 4056673.8263 | 0 | 0 | 0 | 0 | 0 | 0 | 0 | 0 | 0 | 0 | 0 | 0 | 0 | 45315.1691 | 0 | 0 | 0 | 0 | 0 | 0 | 0 | 0 | 0 | 229760.1392 | 0 | 0 | 0 | 0 | 0 | 0 | 0 | 0 | 0 | 0
2016-12-15 07:00 | 0 | 0 | 0 | 0 | 238334.2265 | 0 | 435415 | 0 | 0 | 0 | 0 | 29616.2356 | 0 | 0 | 0 | 0 | 0 | 0 | 3841632.1618 | 0 | 0 | 0 | 33659.8246 | 0 | 0 | 0 | 0 | 0 | 0 | 0 | 0 | 0 | -15698.9336 | 0 | 0 | 0 | 0 | 0 | 0 | 0 | 0 | 0 | 215041.6645 | 0 | 0 | 0 | 33659.8246 | 0 | 0 | 0 | 0 | 0 | 0
2016-12-15 08:00 | 0 | 0 | 0 | 0 | 227612.7031 | 0 | 432190 | 0 | 0 | 0 | 0 | 56271.2908 | 0 | 0 | 0 | 0 | 0 | 0 | 3552087.2969 | 0 | 0 | 0 | 91972.3374 | 0 | 0 | 0 | 0 | 0 | 0 | 0 | 0 | 0 | 26655.0553 | 0 | 0 | 0 | 0 | 0 | 0 | 0 | 0 | 0 | 289544.865 | 0 | 0 | 0 | 58312.5128 | 0 | 0 | 0 | 0 | 0 | 0
2016-12-15 09:00 | 0 | 0 | 0 | 0 | 217692.6661 | 0 | 436254 | 0 | 0 | 0 | 0 | 10956.1217 | 0 | 0 | 0 | 0 | 0 | 0 | 3437153.6449 | 0 | 0 | 0 | 33659.8246 | 0 | 0 | 0 | 0 | 0 | 0 | 0 | 0 | 0 | -45315.1691 | 0 | 0 | 0 | 0 | 0 | 0 | 0 | 0 | 0 | 114933.6519 | 0 | 0 | 0 | -58312.5128 | 0 | 0 | 0 | 0 | 0 | 0
2016-12-15 10:00 | 0 | 0 | 0 | 0 | 211779.5261 | 0 | 453968 | 0 | 0 | 0 | 0 | 0 | 0 | 0 | 0 | 0 | 0 | 0 | 3147608.78 | 0 | 0 | 0 | 91972.3374 | 0 | 0 | 0 | 0 | 0 | 0 | 0 | 0 | 0 | -10956.1217 | 0 | 0 | 0 | 0 | 0 | 0 | 0 | 0 | 0 | 289544.865 | 0 | 0 | 0 | 58312.5128 | 0 | 0 | 0 | 0 | 0 | 0
2016-12-15 11:00 | 0 | 0 | 0 | 0 | 213364.7165 | 0 | 485955 | 0 | 0 | 0 | 0 | 45315.1691 | 0 | 0 | 0 | 0 | 0 | 0 | 2888015.8402 | 0 | 0 | 0 | 33659.8246 | 0 | 0 | 0 | 0 | 0 | 0 | 0 | 0 | 0 | 45315.1691 | 0 | 0 | 0 | 0 | 0 | 0 | 0 | 0 | 0 | 259592.9398 | 0 | 0 | 0 | -58312.5128 | 0 | 0 | 0 | 0 | 0 | 0
2016-12-15 12:00 | 0 | 0 | 0 | 0 | 222944.5842 | 0 | 516985 | 0 | 0 | 0 | 0 | 0 | 0 | 0 | 0 | 0 | 0 | 0 | 2598470.9752 | 0 | 0 | 0 | 74479.4429 | 0 | 0 | 0 | 0 | 0 | 0 | 0 | 0 | 0 | -45315.1691 | 0 | 0 | 0 | 0 | 0 | 0 | 0 | 0 | 0 | 289544.865 | 0 | 0 | 0 | 40819.6184 | 0 | 0 | 0 | 0 | 0 | 0
2016-12-15 13:00 | 0 | 0 | 0 | 0 | 237818.592 | 0 | 529454 | 0 | 0 | 0 | 0 | 0 | 0 | 0 | 0 | 0 | 0 | 0 | 2365148.08 | 0 | 0 | 0 | 16166.9301 | 0 | 0 | 0 | 0 | 0 | 0 | 0 | 0 | 0 | 0 | 0 | 0 | 0 | 0 | 0 | 0 | 0 | 0 | 0 | 233322.8952 | 0 | 0 | 0 | -58312.5128 | 0 | 0 | 0 | 0 | 0 | 0
2016-12-15 14:00 | 0 | 0 | 0 | 0 | 248968.4119 | 36784.0992 | 532001 | 0 | 0 | 0 | 0 | 0 | 0 | 0 | 0 | 0 | 0 | 0 | 2135066.5212 | 0 | 0 | 0 | 0 | 0 | 0 | 0 | 0 | 0 | 0 | 0 | 0 | 0 | 0 | 0 | 0 | 0 | 0 | 0 | 0 | 0 | 0 | 0 | 230081.5588 | 0 | 0 | 0 | -16166.9301 | 0 | 0 | 0 | 0 | 0 | 0
2016-12-15 15:00 | 0 | 0 | 0 | 0 | 280678.7592 | 267530.9145 | 530640 | 0 | 0 | 0 | 0 | 45315.1691 | 0 | 0 | 0 | 0 | 0 | 0 | 2107321.0258 | 0 | 0 | 0 | 0 | 0 | 0 | 0 | 0 | 0 | 0 | 0 | 0 | 0 | 45315.1691 | 0 | 0 | 0 | 0 | 0 | 0 | 0 | 0 | 0 | 27745.4954 | 0 | 0 | 0 | 0 | 0 | 0 | 0 | 0 | 0 | 0
2016-12-15 16:00 | 0 | 0 | 0 | 0 | 310488.0874 | 359407.6765 | 526810 | 0 | 0 | 0 | 0 | 0 | 0 | 0 | 0 | 0 | 0 | 0 | 2295721.9589 | 0 | 0 | 0 | 0 | 0 | 0 | 0 | 0 | 0 | 0 | 0 | 0 | 0 | -45315.1691 | 0 | 0 | 0 | 0 | 0 | 0 | 0 | 0 | 188400.9331 | 0 | 0 | 0 | 0 | 0 | 0 | 0 | 0 | 0 | 0 | 0
2016-12-15 17:00 | 0 | 0 | 0 | 0 | 333941.6444 | 385916.0117 | 521762 | 0 | 0 | 0 | 0 | 45315.1691 | 0 | 0 | 0 | 0 | 0 | 0 | 2390189.9331 | 0 | 0 | 0 | 58312.5128 | 0 | 0 | 0 | 0 | 0 | 0 | 0 | 0 | 0 | 45315.1691 | 0 | 0 | 0 | 0 | 0 | 0 | 0 | 0 | 94467.9742 | 0 | 0 | 0 | 0 | 58312.5128 | 0 | 0 | 0 | 0 | 0 | 0
2016-12-15 18:00 | 0 | 0 | 0 | 0 | 27384.7066 | 386938.6115 | 517951 | 0 | 0 | 0 | 0 | 0 | 0 | 0 | 0 | 0 | 0 | 0 | 2390189.9331 | 0 | 0 | 0 | 0 | 0 | 0 | 0 | 0 | 0 | 0 | 0 | 0 | 0 | -45315.1691 | 0 | 0 | 0 | 0 | 0 | 0 | 0 | 0 | 0 | 0 | 0 | 0 | 0 | -58312.5128 | 0 | 0 | 0 | 0 | 0 | 0
2016-12-15 19:00 | 0 | 0 | 0 | 0 | 362859.4117 | 384153.5507 | 515590 | 0 | 0 | 0 | 0 | 45315.1691 | 0 | 0 | 0 | 0 | 0 | 0 | 2576297.7263 | 0 | 0 | 0 | 0 | 0 | 0 | 0 | 0 | 0 | 0 | 0 | 0 | 0 | 45315.1691 | 0 | 0 | 0 | 0 | 0 | 0 | 0 | 0 | 186107.7932 | 0 | 0 | 0 | 0 | 0 | 0 | 0 | 0 | 0 | 0 | 0
2016-12-15 20:00 | 0 | 0 | 0 | 0 | 372933.3617 | 380678.3371 | 515718 | 0 | 0 | 0 | 0 | 0 | 0 | 0 | 0 | 0 | 0 | 0 | 2859506.5943 | 0 | 0 | 0 | 0 | 0 | 0 | 0 | 0 | 0 | 0 | 0 | 0 | 0 | -45315.1691 | 0 | 0 | 0 | 0 | 0 | 0 | 0 | 0 | 283208.8679 | 0 | 0 | 0 | 0 | 0 | 0 | 0 | 0 | 0 | 0 | 0
2016-12-15 21:00 | 0 | 0 | 0 | 0 | 389066.5053 | 365740.6862 | 525072 | 0 | 0 | 0 | 0 | 45315.1691 | 0 | 0 | 0 | 0 | 0 | 0 | 2985614.1039 | 0 | 0 | 0 | 58312.5128 | 0 | 0 | 0 | 0 | 0 | 0 | 0 | 0 | 0 | 45315.1691 | 0 | 0 | 0 | 0 | 0 | 0 | 0 | 0 | 126107.5096 | 0 | 0 | 0 | 0 | 58312.5128 | 0 | 0 | 0 | 0 | 0 | 0
2016-12-15 22:00 | 0 | 0 | 0 | 0 | 0 | 289003.4891 | 547634 | 0 | 0 | 0 | 0 | 0 | 0 | 0 | 0 | 0 | 0 | 0 | 2830611.2749 | 0 | 0 | 0 | 0 | 0 | 0 | 0 | 0 | 0 | 0 | 0 | 0 | 0 | -45315.1691 | 0 | 0 | 0 | 0 | 0 | 0 | 0 | 0 | 0 | 155002.829 | 0 | 0 | 0 | -58312.5128 | 0 | 0 | 0 | 0 | 0 | 0
2016-12-15 23:00 | 0 | 0 | 0 | 0 | 462278.2613 | 65278.7492 | 565975 | 0 | 0 | 0 | 0 | 45315.1691 | 0 | 0 | 0 | 0 | 0 | 0 | 2746878.1162 | 0 | 0 | 0 | 0 | 0 | 0 | 0 | 0 | 0 | 0 | 0 | 0 | 0 | 45315.1691 | 0 | 0 | 0 | 0 | 0 | 0 | 0 | 0 | 0 | 83733.1586 | 0 | 0 | 0 | 0 | 0 | 0 | 0 | 0 | 0 | 0
2016-12-16 | 0 | 0 | 0 | 0 | 491355.8768 | 21.5726 | 573691 | 0 | 0 | 0 | 0 | 0 | 0 | 0 | 0 | 0 | 0 | 0 | 2709879.7348 | 0 | 0 | 0 | 0 | 0 | 0 | 0 | 0 | 0 | 0 | 0 | 0 | 0 | -45315.1691 | 0 | 0 | 0 | 0 | 0 | 0 | 0 | 0 | 0 | 36998.3814 | 0 | 0 | 0 | 0 | 0 | 0 | 0 | 0 | 0 | 0
2016-12-16 01:00 | 0 | 0 | 0 | 0 | 487340.958 | 0 | 574150 | 0 | 0 | 0 | 0 | 45315.1691 | 0 | 0 | 0 | 0 | 0 | 0 | 2577755.5237 | 0 | 0 | 0 | 0 | 0 | 0 | 0 | 0 | 0 | 0 | 0 | 0 | 0 | 45315.1691 | 0 | 0 | 0 | 0 | 0 | 0 | 0 | 0 | 0 | 132124.2111 | 0 | 0 | 0 | 0 | 0 | 0 | 0 | 0 | 0 | 0
2016-12-16 02:00 | 0 | 0 | 0 | 0 | 228994.9659 | 0 | 563855 | 0 | 0 | 0 | 0 | 0 | 0 | 0 | 0 | 0 | 0 | 0 | 2288210.6587 | 0 | 0 | 0 | 0 | 0 | 0 | 0 | 0 | 0 | 0 | 0 | 0 | 0 | -45315.1691 | 0 | 0 | 0 | 0 | 0 | 0 | 0 | 0 | 0 | 289544.865 | 0 | 0 | 0 | 0 | 0 | 0 | 0 | 0 | 0 | 0
2016-12-16 03:00 | 0 | 0 | 0 | 0 | 438009.2666 | 0 | 542728 | 0 | 0 | 0 | 0 | 45315.1691 | 0 | 0 | 0 | 0 | 0 | 0 | 2138176.7562 | 0 | 0 | 0 | 0 | 0 | 0 | 0 | 0 | 0 | 0 | 0 | 0 | 0 | 45315.1691 | 0 | 0 | 0 | 0 | 0 | 0 | 0 | 0 | 0 | 150033.9025 | 0 | 0 | 0 | 0 | 0 | 0 | 0 | 0 | 0 | 0
2016-12-16 04:00 | 0 | 0 | 0 | 0 | 411557.1166 | 0 | 516634 | 0 | 0 | 0 | 0 | 0 | 0 | 0 | 0 | 0 | 0 | 0 | 2078415.042 | 0 | 0 | 0 | 0 | 0 | 0 | 0 | 0 | 0 | 0 | 0 | 0 | 0 | -45315.1691 | 0 | 0 | 0 | 0 | 0 | 0 | 0 | 0 | 0 | 59761.7142 | 0 | 0 | 0 | 0 | 0 | 0 | 0 | 0 | 0 | 0
2016-12-16 05:00 | 0 | 0 | 0 | 0 | 388235.4112 | 0 | 494644 | 0 | 0 | 0 | 0 | 0 | 0 | 0 | 0 | 0 | 0 | 0 | 1972006.4532 | 0 | 0 | 0 | 0 | 0 | 0 | 0 | 0 | 0 | 0 | 0 | 0 | 0 | 0 | 0 | 0 | 0 | 0 | 0 | 0 | 0 | 0 | 0 | 106408.5888 | 0 | 0 | 0 | 0 | 0 | 0 | 0 | 0 | 0 | 0
2016-12-16 06:00 | 0 | 0 | 0 | 0 | 371692.6302 | 0 | 478167 | 0 | 0 | 0 | 0 | 45315.1691 | 0 | 0 | 0 | 0 | 0 | 0 | 1820216.9142 | 0 | 0 | 0 | 0 | 0 | 0 | 0 | 0 | 0 | 0 | 0 | 0 | 0 | 45315.1691 | 0 | 0 | 0 | 0 | 0 | 0 | 0 | 0 | 0 | 151789.539 | 0 | 0 | 0 | 0 | 0 | 0 | 0 | 0 | 0 | 0
2016-12-16 07:00 | 0 | 0 | 0 | 0 | 370273.0905 | 0 | 468952 | 0 | 0 | 0 | 0 | 0 | 0 | 0 | 0 | 0 | 0 | 0 | 1766853.1739 | 0 | 0 | 0 | 0 | 0 | 0 | 0 | 0 | 0 | 0 | 0 | 0 | 0 | -45315.1691 | 0 | 0 | 0 | 0 | 0 | 0 | 0 | 0 | 0 | 53363.7404 | 0 | 0 | 0 | 0 | 0 | 0 | 0 | 0 | 0 | 0
2016-12-16 08:00 | 0 | 0 | 0 | 0 | 368662.6926 | 0 | 464287 | 0 | 0 | 0 | 0 | 45315.1691 | 0 | 0 | 0 | 0 | 0 | 0 | 1625913.6973 | 0 | 0 | 0 | 0 | 0 | 0 | 0 | 0 | 0 | 0 | 0 | 0 | 0 | 45315.1691 | 0 | 0 | 0 | 0 | 0 | 0 | 0 | 0 | 0 | 140939.4765 | 0 | 0 | 0 | 0 | 0 | 0 | 0 | 0 | 0 | 0
2016-12-16 09:00 | 0 | 0 | 0 | 0 | 368686.5045 | 0 | 466808 | 0 | 0 | 0 | 0 | 0 | 0 | 0 | 0 | 0 | 0 | 0 | 1573107.3709 | 0 | 0 | 0 | 0 | 0 | 0 | 0 | 0 | 0 | 0 | 0 | 0 | 0 | -45315.1691 | 0 | 0 | 0 | 0 | 0 | 0 | 0 | 0 | 0 | 52806.3264 | 0 | 0 | 0 | 0 | 0 | 0 | 0 | 0 | 0 | 0
2016-12-16 10:00 | 0 | 0 | 0 | 0 | 190670.135 | 0 | 480215 | 0 | 0 | 0 | 0 | 0 | 0 | 0 | 0 | 0 | 0 | 0 | 1283562.506 | 0 | 0 | 0 | 0 | 0 | 0 | 0 | 0 | 0 | 0 | 0 | 0 | 0 | 0 | 0 | 0 | 0 | 0 | 0 | 0 | 0 | 0 | 0 | 289544.865 | 0 | 0 | 0 | 0 | 0 | 0 | 0 | 0 | 0 | 0
2016-12-16 11:00 | 0 | 0 | 0 | 0 | 373127.0438 | 0 | 509127 | 0 | 0 | 0 | 0 | 45315.1691 | 0 | 0 | 0 | 0 | 0 | 0 | 1102247.3806 | 0 | 0 | 0 | 0 | 0 | 0 | 0 | 0 | 0 | 0 | 0 | 0 | 0 | 45315.1691 | 0 | 0 | 0 | 0 | 0 | 0 | 0 | 0 | 0 | 181315.1253 | 0 | 0 | 0 | 0 | 0 | 0 | 0 | 0 | 0 | 0
2016-12-16 12:00 | 0 | 0 | 0 | 0 | 381768.2978 | 0 | 536307 | 0 | 0 | 0 | 0 | 0 | 0 | 0 | 0 | 0 | 0 | 0 | 993023.8475 | 0 | 0 | 0 | 0 | 0 | 0 | 0 | 0 | 0 | 0 | 0 | 0 | 0 | -45315.1691 | 0 | 0 | 0 | 0 | 0 | 0 | 0 | 0 | 0 | 109223.5331 | 0 | 0 | 0 | 0 | 0 | 0 | 0 | 0 | 0 | 0
2016-12-16 13:00 | 0 | 0 | 0 | 0 | 386319.8765 | 0 | 546053 | 0 | 0 | 0 | 0 | 45315.1691 | 0 | 0 | 0 | 0 | 0 | 0 | 787975.5549 | 0 | 0 | 0 | 0 | 0 | 0 | 0 | 0 | 0 | 0 | 0 | 0 | 0 | 45315.1691 | 0 | 0 | 0 | 0 | 0 | 0 | 0 | 0 | 0 | 205048.2927 | 0 | 0 | 0 | 0 | 0 | 0 | 0 | 0 | 0 | 0
2016-12-16 14:00 | 0 | 0 | 0 | 0 | 377533.2638 | 31010.9713 | 547755 | 0 | 0 | 0 | 0 | 0 | 0 | 0 | 0 | 0 | 0 | 0 | 694079.9592 | 0 | 0 | 0 | 0 | 0 | 0 | 0 | 0 | 0 | 0 | 0 | 0 | 0 | -45315.1691 | 0 | 0 | 0 | 0 | 0 | 0 | 0 | 0 | 0 | 93895.5957 | 0 | 0 | 0 | 0 | 0 | 0 | 0 | 0 | 0 | 0
2016-12-16 15:00 | 0 | 0 | 0 | 0 | 371975.3843 | 191725.8112 | 545038 | 0 | 0 | 0 | 0 | 18663.1955 | 0 | 0 | 0 | 0 | 0 | 0 | 694079.9592 | 0 | 0 | 0 | 0 | 0 | 0 | 0 | 0 | 0 | 0 | 0 | 0 | 0 | 18663.1955 | 0 | 0 | 0 | 0 | 0 | 0 | 0 | 0 | 0 | 0 | 0 | 0 | 0 | 0 | 0 | 0 | 0 | 0 | 0 | 0
2016-12-16 16:00 | 0 | 0 | 0 | 0 | 371028.5949 | 338735.3748 | 537828 | 0 | 0 | 0 | 0 | 0 | 0 | 0 | 0 | 0 | 0 | 0 | 884679.1244 | 0 | 0 | 0 | 0 | 0 | 0 | 0 | 0 | 0 | 0 | 0 | 0 | 0 | -18663.1955 | 0 | 0 | 0 | 0 | 0 | 0 | 0 | 0 | 190599.1653 | 0 | 0 | 0 | 0 | 0 | 0 | 0 | 0 | 0 | 0 | 0
2016-12-16 17:00 | 0 | 0 | 0 | 0 | 157457.5221 | 415795.647 | 527938 | 0 | 0 | 0 | 0 | 45315.1691 | 0 | 0 | 0 | 0 | 0 | 0 | 884679.1244 | 0 | 0 | 0 | 0 | 0 | 0 | 0 | 0 | 0 | 0 | 0 | 0 | 0 | 45315.1691 | 0 | 0 | 0 | 0 | 0 | 0 | 0 | 0 | 0 | 0 | 0 | 0 | 0 | 0 | 0 | 0 | 0 | 0 | 0 | 0
2016-12-16 18:00 | 0 | 0 | 0 | 0 | 35874.7777 | 440088.0531 | 521278 | 0 | 0 | 0 | 0 | 0 | 0 | 0 | 0 | 0 | 0 | 0 | 884679.1244 | 0 | 0 | 0 | 0 | 0 | 0 | 0 | 0 | 0 | 0 | 0 | 0 | 0 | -45315.1691 | 0 | 0 | 0 | 0 | 0 | 0 | 0 | 0 | 0 | 0 | 0 | 0 | 0 | 0 | 0 | 0 | 0 | 0 | 0 | 0
2016-12-16 19:00 | 0 | 0 | 0 | 0 | 375105.5914 | 446416.7578 | 516221 | 0 | 0 | 0 | 0 | 45315.1691 | 0 | 0 | 0 | 0 | 0 | 0 | 1144665.3045 | 0 | 0 | 0 | 0 | 0 | 0 | 0 | 0 | 0 | 0 | 0 | 0 | 0 | 45315.1691 | 0 | 0 | 0 | 0 | 0 | 0 | 0 | 0 | 259986.18 | 0 | 0 | 0 | 0 | 0 | 0 | 0 | 0 | 0 | 0 | 0
2016-12-16 20:00 | 0 | 0 | 0 | 0 | 0 | 469229.3109 | 512984 | 0 | 0 | 0 | 0 | 1560.4801 | 0 | 0 | 0 | 0 | 0 | 0 | 1144665.3045 | 0 | 0 | 0 | 0 | 0 | 0 | 0 | 0 | 0 | 0 | 0 | 0 | 0 | -43754.6891 | 0 | 0 | 0 | 0 | 0 | 0 | 0 | 0 | 0 | 0 | 0 | 0 | 0 | 0 | 0 | 0 | 0 | 0 | 0 | 0
2016-12-16 21:00 | 0 | 0 | 0 | 0 | 388705.521 | 498555.7434 | 516347 | 0 | 0 | 0 | 0 | 46875.6492 | 0 | 0 | 0 | 0 | 0 | 0 | 1470264.3998 | 0 | 0 | 0 | 0 | 0 | 0 | 0 | 0 | 0 | 0 | 0 | 0 | 0 | 45315.1691 | 0 | 0 | 0 | 0 | 0 | 0 | 0 | 0 | 325599.0953 | 0 | 0 | 0 | 0 | 0 | 0 | 0 | 0 | 0 | 0 | 0
2016-12-16 22:00 | 0 | 0 | 0 | 0 | 0 | 446960.3339 | 528963 | 0 | 0 | 0 | 0 | 1560.4801 | 0 | 0 | 0 | 0 | 0 | 0 | 1433576.9028 | 0 | 0 | 0 | 0 | 0 | 0 | 0 | 0 | 0 | 0 | 0 | 0 | 0 | -45315.1691 | 0 | 0 | 0 | 0 | 0 | 0 | 0 | 0 | 0 | 36687.497 | 0 | 0 | 0 | 0 | 0 | 0 | 0 | 0 | 0 | 0
2016-12-16 23:00 | 0 | 0 | 0 | 0 | 495633.0309 | 173748.7179 | 538562 | 0 | 0 | 0 | 0 | 46875.6492 | 0 | 0 | 0 | 0 | 0 | 0 | 1519081.4825 | 0 | 0 | 0 | 0 | 0 | 0 | 0 | 0 | 0 | 0 | 0 | 0 | 0 | 45315.1691 | 0 | 0 | 0 | 0 | 0 | 0 | 0 | 0 | 85504.5796 | 0 | 0 | 0 | 0 | 0 | 0 | 0 | 0 | 0 | 0 | 0
2016-12-17 | 0 | 0 | 0 | 0 | 201555.335 | 1846.6309 | 538262 | 0 | 0 | 0 | 0 | 1560.4801 | 0 | 0 | 0 | 0 | 0 | 0 | 1229536.6175 | 0 | 0 | 0 | 0 | 0 | 0 | 0 | 0 | 0 | 0 | 0 | 0 | 0 | -45315.1691 | 0 | 0 | 0 | 0 | 0 | 0 | 0 | 0 | 0 | 289544.865 | 0 | 0 | 0 | 0 | 0 | 0 | 0 | 0 | 0 | 0
2016-12-17 01:00 | 0 | 0 | 0 | 0 | 519685.3283 | 0 | 534022 | 0 | 0 | 0 | 0 | 46875.6492 | 0 | 0 | 0 | 0 | 0 | 0 | 1169884.7767 | 0 | 0 | 0 | 0 | 0 | 0 | 0 | 0 | 0 | 0 | 0 | 0 | 0 | 45315.1691 | 0 | 0 | 0 | 0 | 0 | 0 | 0 | 0 | 0 | 59651.8408 | 0 | 0 | 0 | 0 | 0 | 0 | 0 | 0 | 0 | 0
2016-12-17 02:00 | 0 | 0 | 0 | 0 | 475964.8309 | 0 | 521280 | 0 | 0 | 0 | 0 | 1560.4801 | 0 | 0 | 0 | 0 | 0 | 0 | 1169884.7767 | 0 | 0 | 0 | 0 | 0 | 0 | 0 | 0 | 0 | 0 | 0 | 0 | 0 | -45315.1691 | 0 | 0 | 0 | 0 | 0 | 0 | 0 | 0 | 0 | 0 | 0 | 0 | 0 | 0 | 0 | 0 | 0 | 0 | 0 | 0
2016-12-17 03:00 | 0 | 0 | 0 | 0 | 533311.8871 | 0 | 502161 | 0 | 0 | 0 | 0 | 46875.6492 | 0 | 0 | 0 | 0 | 0 | 0 | 1155720.4946 | 0 | 0 | 0 | 0 | 0 | 0 | 0 | 0 | 0 | 0 | 0 | 0 | 0 | 45315.1691 | 0 | 0 | 0 | 0 | 0 | 0 | 0 | 0 | 0 | 14164.2821 | 0 | 0 | 0 | 0 | 0 | 0 | 0 | 0 | 0 | 0
2016-12-17 04:00 | 0 | 0 | 0 | 0 | 433313.8309 | 0 | 478629 | 0 | 0 | 0 | 0 | 1560.4801 | 0 | 0 | 0 | 0 | 0 | 0 | 1155720.4946 | 0 | 0 | 0 | 0 | 0 | 0 | 0 | 0 | 0 | 0 | 0 | 0 | 0 | -45315.1691 | 0 | 0 | 0 | 0 | 0 | 0 | 0 | 0 | 0 | 0 | 0 | 0 | 0 | 0 | 0 | 0 | 0 | 0 | 0 | 0
2016-12-17 05:00 | 0 | 0 | 0 | 0 | 454639.5199 | 0 | 456200 | 0 | 0 | 0 | 0 | 0 | 0 | 0 | 0 | 0 | 0 | 0 | 1155720.4946 | 0 | 0 | 0 | 0 | 0 | 0 | 0 | 0 | 0 | 0 | 0 | 0 | 0 | -1560.4801 | 0 | 0 | 0 | 0 | 0 | 0 | 0 | 0 | 0 | 0 | 0 | 0 | 0 | 0 | 0 | 0 | 0 | 0 | 0 | 0
2016-12-17 06:00 | 0 | 0 | 0 | 0 | 483700.1691 | 0 | 438385 | 0 | 0 | 0 | 0 | 45315.1691 | 0 | 0 | 0 | 0 | 0 | 0 | 1155720.4946 | 0 | 0 | 0 | 0 | 0 | 0 | 0 | 0 | 0 | 0 | 0 | 0 | 0 | 45315.1691 | 0 | 0 | 0 | 0 | 0 | 0 | 0 | 0 | 0 | 0 | 0 | 0 | 0 | 0 | 0 | 0 | 0 | 0 | 0 | 0
2016-12-17 07:00 | 0 | 0 | 0 | 0 | 626720.0646 | 0 | 425874 | 0 | 0 | 0 | 0 | 0 | 0 | 0 | 0 | 0 | 0 | 0 | 1401881.7283 | 0 | 0 | 0 | 0 | 0 | 0 | 0 | 0 | 0 | 0 | 0 | 0 | 0 | -45315.1691 | 0 | 0 | 0 | 0 | 0 | 0 | 0 | 0 | 246161.2337 | 0 | 0 | 0 | 0 | 0 | 0 | 0 | 0 | 0 | 0 | 0
2016-12-17 08:00 | 0 | 0 | 0 | 0 | 463504.1691 | 0 | 418189 | 0 | 0 | 0 | 0 | 45315.1691 | 0 | 0 | 0 | 0 | 0 | 0 | 1401881.7283 | 0 | 0 | 0 | 0 | 0 | 0 | 0 | 0 | 0 | 0 | 0 | 0 | 0 | 45315.1691 | 0 | 0 | 0 | 0 | 0 | 0 | 0 | 0 | 0 | 0 | 0 | 0 | 0 | 0 | 0 | 0 | 0 | 0 | 0 | 0
2016-12-17 09:00 | 0 | 0 | 0 | 0 | 370329.8309 | 0 | 415645 | 0 | 0 | 0 | 0 | 0 | 0 | 0 | 0 | 0 | 0 | 0 | 1401881.7283 | 0 | 0 | 0 | 0 | 0 | 0 | 0 | 0 | 0 | 0 | 0 | 0 | 0 | -45315.1691 | 0 | 0 | 0 | 0 | 0 | 0 | 0 | 0 | 0 | 0 | 0 | 0 | 0 | 0 | 0 | 0 | 0 | 0 | 0 | 0
2016-12-17 10:00 | 0 | 0 | 0 | 0 | 464110.1691 | 0 | 418795 | 0 | 0 | 0 | 0 | 45315.1691 | 0 | 0 | 0 | 0 | 0 | 0 | 1401881.7283 | 0 | 0 | 0 | 0 | 0 | 0 | 0 | 0 | 0 | 0 | 0 | 0 | 0 | 45315.1691 | 0 | 0 | 0 | 0 | 0 | 0 | 0 | 0 | 0 | 0 | 0 | 0 | 0 | 0 | 0 | 0 | 0 | 0 | 0 | 0
2016-12-17 11:00 | 0 | 0 | 0 | 0 | 382631.8309 | 0 | 427947 | 0 | 0 | 0 | 0 | 0 | 0 | 0 | 0 | 0 | 0 | 0 | 1401881.7283 | 0 | 0 | 0 | 0 | 0 | 0 | 0 | 0 | 0 | 0 | 0 | 0 | 0 | -45315.1691 | 0 | 0 | 0 | 0 | 0 | 0 | 0 | 0 | 0 | 0 | 0 | 0 | 0 | 0 | 0 | 0 | 0 | 0 | 0 | 0
2016-12-17 12:00 | 0 | 0 | 0 | 0 | 441519 | 0 | 441519 | 0 | 0 | 0 | 0 | 0 | 0 | 0 | 0 | 0 | 0 | 0 | 1401881.7283 | 0 | 0 | 0 | 0 | 0 | 0 | 0 | 0 | 0 | 0 | 0 | 0 | 0 | 0 | 0 | 0 | 0 | 0 | 0 | 0 | 0 | 0 | 0 | 0 | 0 | 0 | 0 | 0 | 0 | 0 | 0 | 0 | 0 | 0
2016-12-17 13:00 | 0 | 0 | 0 | 0 | 503490.1691 | 0 | 458175 | 0 | 0 | 0 | 0 | 45315.1691 | 0 | 0 | 0 | 0 | 0 | 0 | 1401881.7283 | 0 | 0 | 0 | 0 | 0 | 0 | 0 | 0 | 0 | 0 | 0 | 0 | 0 | 45315.1691 | 0 | 0 | 0 | 0 | 0 | 0 | 0 | 0 | 0 | 0 | 0 | 0 | 0 | 0 | 0 | 0 | 0 | 0 | 0 | 0
2016-12-17 14:00 | 0 | 0 | 0 | 0 | 385962.7112 | 42799.1197 | 474077 | 0 | 0 | 0 | 0 | 0 | 0 | 0 | 0 | 0 | 0 | 0 | 1401881.7283 | 0 | 0 | 0 | 0 | 0 | 0 | 0 | 0 | 0 | 0 | 0 | 0 | 0 | -45315.1691 | 0 | 0 | 0 | 0 | 0 | 0 | 0 | 0 | 0 | 0 | 0 | 0 | 0 | 0 | 0 | 0 | 0 | 0 | 0 | 0
2016-12-17 15:00 | 0 | 0 | 0 | 0 | 492548.7178 | 362869.5467 | 484504 | 0 | 0 | 0 | 0 | 45315.1691 | 0 | 0 | 0 | 0 | 0 | 0 | 1727480.8237 | 0 | 0 | 0 | 0 | 0 | 0 | 0 | 0 | 0 | 0 | 0 | 0 | 0 | 45315.1691 | 0 | 0 | 0 | 0 | 0 | 0 | 0 | 0 | 325599.0953 | 0 | 0 | 0 | 0 | 0 | 0 | 0 | 0 | 0 | 0 | 0
2016-12-17 16:00 | 0 | 0 | 0 | 0 | 0 | 577367.503 | 487476 | 0 | 0 | 0 | 0 | 0 | 0 | 0 | 0 | 0 | 0 | 0 | 1862687.4958 | 0 | 0 | 0 | 0 | 0 | 0 | 0 | 0 | 0 | 0 | 0 | 0 | 0 | -45315.1691 | 0 | 0 | 0 | 0 | 0 | 0 | 0 | 0 | 135206.6721 | 0 | 0 | 0 | 0 | 0 | 0 | 0 | 0 | 0 | 0 | 0
2016-12-17 17:00 | 0 | 0 | 0 | 0 | 268421.6409 | 586896.6235 | 484404 | 0 | 0 | 0 | 0 | 45315.1691 | 0 | 0 | 0 | 0 | 0 | 0 | 2188286.5912 | 0 | 0 | 0 | 0 | 0 | 0 | 0 | 0 | 0 | 0 | 0 | 0 | 0 | 45315.1691 | 0 | 0 | 0 | 0 | 0 | 0 | 0 | 0 | 325599.0953 | 0 | 0 | 0 | 0 | 0 | 0 | 0 | 0 | 0 | 0 | 0
2016-12-17 18:00 | 0 | 0 | 0 | 0 | 0 | 558995.9863 | 478451 | 0 | 0 | 0 | 0 | 0 | 0 | 0 | 0 | 0 | 0 | 0 | 2314146.7466 | 0 | 0 | 0 | 0 | 0 | 0 | 0 | 0 | 0 | 0 | 0 | 0 | 0 | -45315.1691 | 0 | 0 | 0 | 0 | 0 | 0 | 0 | 0 | 125860.1554 | 0 | 0 | 0 | 0 | 0 | 0 | 0 | 0 | 0 | 0 | 0
2016-12-17 19:00 | 0 | 0 | 0 | 0 | 252572.8655 | 545380.2298 | 472354 | 0 | 0 | 0 | 0 | 0 | 0 | 0 | 0 | 0 | 0 | 0 | 2639745.8419 | 0 | 0 | 0 | 0 | 0 | 0 | 0 | 0 | 0 | 0 | 0 | 0 | 0 | 0 | 0 | 0 | 0 | 0 | 0 | 0 | 0 | 0 | 325599.0953 | 0 | 0 | 0 | 0 | 0 | 0 | 0 | 0 | 0 | 0 | 0
2016-12-17 20:00 | 0 | 0 | 0 | 0 | 0 | 561213.054 | 468144 | 0 | 0 | 0 | 0 | 45315.1691 | 0 | 0 | 0 | 0 | 0 | 0 | 2687499.7268 | 0 | 0 | 0 | 0 | 0 | 0 | 0 | 0 | 0 | 0 | 0 | 0 | 0 | 45315.1691 | 0 | 0 | 0 | 0 | 0 | 0 | 0 | 0 | 47753.8848 | 0 | 0 | 0 | 0 | 0 | 0 | 0 | 0 | 0 | 0 | 0
2016-12-17 21:00 | 0 | 0 | 0 | 0 | 0 | 584501.277 | 470744 | 0 | 0 | 0 | 0 | 0 | 0 | 0 | 0 | 0 | 0 | 0 | 2846572.1729 | 0 | 0 | 0 | 0 | 0 | 0 | 0 | 0 | 0 | 0 | 0 | 0 | 0 | -45315.1691 | 0 | 0 | 0 | 0 | 0 | 0 | 0 | 0 | 159072.4461 | 0 | 0 | 0 | 0 | 0 | 0 | 0 | 0 | 0 | 0 | 0
2016-12-17 22:00 | 0 | 0 | 0 | 0 | 0 | 570407.2419 | 484005 | 0 | 0 | 0 | 0 | 45315.1691 | 0 | 0 | 0 | 0 | 0 | 0 | 2887659.2457 | 0 | 0 | 0 | 0 | 0 | 0 | 0 | 0 | 0 | 0 | 0 | 0 | 0 | 45315.1691 | 0 | 0 | 0 | 0 | 0 | 0 | 0 | 0 | 41087.0728 | 0 | 0 | 0 | 0 | 0 | 0 | 0 | 0 | 0 | 0 | 0
2016-12-17 23:00 | 0 | 0 | 0 | 0 | 212775.5691 | 237283.2617 | 495374 | 0 | 0 | 0 | 0 | 0 | 0 | 0 | 0 | 0 | 0 | 0 | 2887659.2457 | 0 | 0 | 0 | 0 | 0 | 0 | 0 | 0 | 0 | 0 | 0 | 0 | 0 | -45315.1691 | 0 | 0 | 0 | 0 | 0 | 0 | 0 | 0 | 0 | 0 | 0 | 0 | 0 | 0 | 0 | 0 | 0 | 0 | 0 | 0
2016-12-18 | 0 | 0 | 0 | 0 | 497733.1014 | 1905.8986 | 499639 | 0 | 0 | 0 | 0 | 0 | 0 | 0 | 0 | 0 | 0 | 0 | 2887659.2457 | 0 | 0 | 0 | 0 | 0 | 0 | 0 | 0 | 0 | 0 | 0 | 0 | 0 | 0 | 0 | 0 | 0 | 0 | 0 | 0 | 0 | 0 | 0 | 0 | 0 | 0 | 0 | 0 | 0 | 0 | 0 | 0 | 0 | 0
2016-12-18 01:00 | 0 | 0 | 0 | 0 | 545384.1691 | 0 | 500069 | 0 | 0 | 0 | 0 | 45315.1691 | 0 | 0 | 0 | 0 | 0 | 0 | 2887659.2457 | 0 | 0 | 0 | 0 | 0 | 0 | 0 | 0 | 0 | 0 | 0 | 0 | 0 | 45315.1691 | 0 | 0 | 0 | 0 | 0 | 0 | 0 | 0 | 0 | 0 | 0 | 0 | 0 | 0 | 0 | 0 | 0 | 0 | 0 | 0
2016-12-18 02:00 | 0 | 0 | 0 | 0 | 156378.9659 | 0 | 491239 | 0 | 0 | 0 | 0 | 0 | 0 | 0 | 0 | 0 | 0 | 0 | 2598114.3807 | 0 | 0 | 0 | 0 | 0 | 0 | 0 | 0 | 0 | 0 | 0 | 0 | 0 | -45315.1691 | 0 | 0 | 0 | 0 | 0 | 0 | 0 | 0 | 0 | 289544.865 | 0 | 0 | 0 | 0 | 0 | 0 | 0 | 0 | 0 | 0
2016-12-18 03:00 | 0 | 0 | 0 | 0 | 479320 | 0 | 479320 | 0 | 0 | 0 | 0 | 0 | 0 | 0 | 0 | 0 | 0 | 0 | 2598114.3807 | 0 | 0 | 0 | 0 | 0 | 0 | 0 | 0 | 0 | 0 | 0 | 0 | 0 | 0 | 0 | 0 | 0 | 0 | 0 | 0 | 0 | 0 | 0 | 0 | 0 | 0 | 0 | 0 | 0 | 0 | 0 | 0 | 0 | 0
2016-12-18 04:00 | 0 | 0 | 0 | 0 | 506718.1691 | 0 | 461403 | 0 | 0 | 0 | 0 | 45315.1691 | 0 | 0 | 0 | 0 | 0 | 0 | 2598114.3807 | 0 | 0 | 0 | 0 | 0 | 0 | 0 | 0 | 0 | 0 | 0 | 0 | 0 | 45315.1691 | 0 | 0 | 0 | 0 | 0 | 0 | 0 | 0 | 0 | 0 | 0 | 0 | 0 | 0 | 0 | 0 | 0 | 0 | 0 | 0
2016-12-18 05:00 | 0 | 0 | 0 | 0 | 397933.8309 | 0 | 443249 | 0 | 0 | 0 | 0 | 0 | 0 | 0 | 0 | 0 | 0 | 0 | 2598114.3807 | 0 | 0 | 0 | 0 | 0 | 0 | 0 | 0 | 0 | 0 | 0 | 0 | 0 | -45315.1691 | 0 | 0 | 0 | 0 | 0 | 0 | 0 | 0 | 0 | 0 | 0 | 0 | 0 | 0 | 0 | 0 | 0 | 0 | 0 | 0
2016-12-18 06:00 | 0 | 0 | 0 | 0 | 427707 | 0 | 427707 | 0 | 0 | 0 | 0 | 0 | 0 | 0 | 0 | 0 | 0 | 0 | 2598114.3807 | 0 | 0 | 0 | 0 | 0 | 0 | 0 | 0 | 0 | 0 | 0 | 0 | 0 | 0 | 0 | 0 | 0 | 0 | 0 | 0 | 0 | 0 | 0 | 0 | 0 | 0 | 0 | 0 | 0 | 0 | 0 | 0 | 0 | 0
2016-12-18 07:00 | 0 | 0 | 0 | 0 | 462732.1691 | 0 | 417417 | 0 | 0 | 0 | 0 | 45315.1691 | 0 | 0 | 0 | 0 | 0 | 0 | 2598114.3807 | 0 | 0 | 0 | 0 | 0 | 0 | 0 | 0 | 0 | 0 | 0 | 0 | 0 | 45315.1691 | 0 | 0 | 0 | 0 | 0 | 0 | 0 | 0 | 0 | 0 | 0 | 0 | 0 | 0 | 0 | 0 | 0 | 0 | 0 | 0
2016-12-18 08:00 | 0 | 0 | 0 | 0 | 77189.9659 | 0 | 412050 | 0 | 0 | 0 | 0 | 0 | 0 | 0 | 0 | 0 | 0 | 0 | 2308569.5158 | 0 | 0 | 0 | 0 | 0 | 0 | 0 | 0 | 0 | 0 | 0 | 0 | 0 | -45315.1691 | 0 | 0 | 0 | 0 | 0 | 0 | 0 | 0 | 0 | 289544.865 | 0 | 0 | 0 | 0 | 0 | 0 | 0 | 0 | 0 | 0
2016-12-18 09:00 | 0 | 0 | 0 | 0 | 411510 | 0 | 411510 | 0 | 0 | 0 | 0 | 0 | 0 | 0 | 0 | 0 | 0 | 0 | 2308569.5158 | 0 | 0 | 0 | 0 | 0 | 0 | 0 | 0 | 0 | 0 | 0 | 0 | 0 | 0 | 0 | 0 | 0 | 0 | 0 | 0 | 0 | 0 | 0 | 0 | 0 | 0 | 0 | 0 | 0 | 0 | 0 | 0 | 0 | 0
2016-12-18 10:00 | 0 | 0 | 0 | 0 | 422998.1335 | 0 | 415036 | 0 | 0 | 0 | 0 | 45315.1691 | 0 | 0 | 0 | 0 | 0 | 0 | 2271216.4801 | 0 | 0 | 0 | 0 | 0 | 0 | 0 | 0 | 0 | 0 | 0 | 0 | 0 | 45315.1691 | 0 | 0 | 0 | 0 | 0 | 0 | 0 | 0 | 0 | 37353.0356 | 0 | 0 | 0 | 0 | 0 | 0 | 0 | 0 | 0 | 0
2016-12-18 11:00 | 0 | 0 | 0 | 0 | 379107.8309 | 0 | 424423 | 0 | 0 | 0 | 0 | 0 | 0 | 0 | 0 | 0 | 0 | 0 | 2271216.4801 | 0 | 0 | 0 | 0 | 0 | 0 | 0 | 0 | 0 | 0 | 0 | 0 | 0 | -45315.1691 | 0 | 0 | 0 | 0 | 0 | 0 | 0 | 0 | 0 | 0 | 0 | 0 | 0 | 0 | 0 | 0 | 0 | 0 | 0 | 0
2016-12-18 12:00 | 0 | 0 | 0 | 0 | 383051.109 | 0 | 438142 | 0 | 0 | 0 | 0 | 45315.1691 | 0 | 0 | 0 | 0 | 0 | 0 | 2135309.1963 | 0 | 0 | 0 | 35501.2237 | 0 | 0 | 0 | 0 | 0 | 0 | 0 | 0 | 0 | 45315.1691 | 0 | 0 | 0 | 0 | 0 | 0 | 0 | 0 | 0 | 135907.2838 | 0 | 0 | 0 | 35501.2237 | 0 | 0 | 0 | 0 | 0 | 0
2016-12-18 13:00 | 0 | 0 | 0 | 0 | 376529.6072 | 0 | 457346 | 0 | 0 | 0 | 0 | 0 | 0 | 0 | 0 | 0 | 0 | 0 | 2135309.1963 | 0 | 0 | 0 | 0 | 0 | 0 | 0 | 0 | 0 | 0 | 0 | 0 | 0 | -45315.1691 | 0 | 0 | 0 | 0 | 0 | 0 | 0 | 0 | 0 | 0 | 0 | 0 | 0 | -35501.2237 | 0 | 0 | 0 | 0 | 0 | 0
2016-12-18 14:00 | 0 | 0 | 0 | 0 | 374789.8405 | 90225.7765 | 474790 | 0 | 0 | 0 | 0 | 0 | 0 | 0 | 0 | 0 | 0 | 0 | 2125534.8133 | 0 | 0 | 0 | 0 | 0 | 0 | 0 | 0 | 0 | 0 | 0 | 0 | 0 | 0 | 0 | 0 | 0 | 0 | 0 | 0 | 0 | 0 | 0 | 9774.383 | 0 | 0 | 0 | 0 | 0 | 0 | 0 | 0 | 0 | 0
2016-12-18 15:00 | 0 | 0 | 0 | 0 | 327525.2132 | 516083.6727 | 485275 | 0 | 0 | 0 | 0 | 45315.1691 | 0 | 0 | 0 | 0 | 0 | 0 | 2438553.53 | 0 | 0 | 0 | 0 | 0 | 0 | 0 | 0 | 0 | 0 | 0 | 0 | 0 | 45315.1691 | 0 | 0 | 0 | 0 | 0 | 0 | 0 | 0 | 313018.7167 | 0 | 0 | 0 | 0 | 0 | 0 | 0 | 0 | 0 | 0 | 0
2016-12-18 16:00 | 0 | 0 | 0 | 0 | 0 | 684389.382 | 488225 | 0 | 0 | 0 | 0 | 45315.1691 | 0 | 0 | 0 | 0 | 0 | 0 | 2634717.912 | 0 | 0 | 0 | 0 | 0 | 0 | 0 | 0 | 0 | 0 | 0 | 0 | 0 | 0 | 0 | 0 | 0 | 0 | 0 | 0 | 0 | 0 | 196164.382 | 0 | 0 | 0 | 0 | 0 | 0 | 0 | 0 | 0 | 0 | 0
2016-12-18 17:00 | 0 | 0 | 0 | 0 | 0 | 660712.6117 | 487242 | 0 | 0 | 0 | 0 | 0 | 0 | 0 | 0 | 0 | 0 | 0 | 2853503.6929 | 0 | 0 | 0 | 0 | 0 | 0 | 0 | 0 | 0 | 0 | 0 | 0 | 0 | -45315.1691 | 0 | 0 | 0 | 0 | 0 | 0 | 0 | 0 | 218785.7809 | 0 | 0 | 0 | 0 | 0 | 0 | 0 | 0 | 0 | 0 | 0
2016-12-18 18:00 | 0 | 0 | 0 | 0 | 0 | 619659.5011 | 484137 | 0 | 0 | 0 | 0 | 45315.1691 | 0 | 0 | 0 | 0 | 0 | 0 | 2943711.0248 | 0 | 0 | 0 | 0 | 0 | 0 | 0 | 0 | 0 | 0 | 0 | 0 | 0 | 45315.1691 | 0 | 0 | 0 | 0 | 0 | 0 | 0 | 0 | 90207.3319 | 0 | 0 | 0 | 0 | 0 | 0 | 0 | 0 | 0 | 0 | 0
2016-12-18 19:00 | 0 | 0 | 0 | 0 | 0 | 601767.652 | 480659 | 0 | 0 | 0 | 0 | 45315.1691 | 0 | 0 | 0 | 0 | 0 | 0 | 3064819.6768 | 0 | 0 | 0 | 0 | 0 | 0 | 0 | 0 | 0 | 0 | 0 | 0 | 0 | 0 | 0 | 0 | 0 | 0 | 0 | 0 | 0 | 0 | 121108.652 | 0 | 0 | 0 | 0 | 0 | 0 | 0 | 0 | 0 | 0 | 0
2016-12-18 20:00 | 0 | 0 | 0 | 0 | 0 | 617946.0719 | 479543 | 0 | 0 | 0 | 0 | 90630.3383 | 0 | 0 | 0 | 0 | 0 | 0 | 3157907.5796 | 0 | 0 | 0 | 0 | 0 | 0 | 0 | 0 | 0 | 0 | 0 | 0 | 0 | 45315.1691 | 0 | 0 | 0 | 0 | 0 | 0 | 0 | 0 | 93087.9027 | 0 | 0 | 0 | 0 | 0 | 0 | 0 | 0 | 0 | 0 | 0
2016-12-18 21:00 | 0 | 0 | 0 | 0 | 0 | 647900.5797 | 486497 | 0 | 0 | 0 | 0 | 45315.1691 | 0 | 0 | 0 | 0 | 0 | 0 | 3364626.3284 | 0 | 0 | 0 | 0 | 0 | 0 | 0 | 0 | 0 | 0 | 0 | 0 | 0 | -45315.1691 | 0 | 0 | 0 | 0 | 0 | 0 | 0 | 0 | 206718.7489 | 0 | 0 | 0 | 0 | 0 | 0 | 0 | 0 | 0 | 0 | 0
2016-12-18 22:00 | 0 | 0 | 0 | 0 | 0 | 599799.9833 | 505481 | 0 | 0 | 0 | 0 | 90630.3383 | 0 | 0 | 0 | 0 | 0 | 0 | 3413630.1426 | 0 | 0 | 0 | 0 | 0 | 0 | 0 | 0 | 0 | 0 | 0 | 0 | 0 | 45315.1691 | 0 | 0 | 0 | 0 | 0 | 0 | 0 | 0 | 49003.8141 | 0 | 0 | 0 | 0 | 0 | 0 | 0 | 0 | 0 | 0 | 0
2016-12-18 23:00 | 0 | 0 | 0 | 0 | 250972.4077 | 229563.4231 | 525851 | 0 | 0 | 0 | 0 | 45315.1691 | 0 | 0 | 0 | 0 | 0 | 0 | 3413630.1426 | 0 | 0 | 0 | 0 | 0 | 0 | 0 | 0 | 0 | 0 | 0 | 0 | 0 | -45315.1691 | 0 | 0 | 0 | 0 | 0 | 0 | 0 | 0 | 0 | 0 | 0 | 0 | 0 | 0 | 0 | 0 | 0 | 0 | 0 | 0
2016-12-19 | 0 | 0 | 0 | 0 | 493767.9054 | 2952.8522 | 537426 | 0 | 0 | 0 | 0 | 90630.3383 | 0 | 0 | 0 | 0 | 0 | 0 | 3269297.2182 | 0 | 0 | 0 | 58312.5128 | 0 | 0 | 0 | 0 | 0 | 0 | 0 | 0 | 0 | 45315.1691 | 0 | 0 | 0 | 0 | 0 | 0 | 0 | 0 | 0 | 144332.9243 | 0 | 0 | 0 | 58312.5128 | 0 | 0 | 0 | 0 | 0 | 0
2016-12-19 01:00 | 0 | 0 | 0 | 0 | 149104.4531 | 0 | 542277 | 0 | 0 | 0 | 0 | 45315.1691 | 0 | 0 | 0 | 0 | 0 | 0 | 2979752.3533 | 0 | 0 | 0 | 0 | 0 | 0 | 0 | 0 | 0 | 0 | 0 | 0 | 0 | -45315.1691 | 0 | 0 | 0 | 0 | 0 | 0 | 0 | 0 | 0 | 289544.865 | 0 | 0 | 0 | -58312.5128 | 0 | 0 | 0 | 0 | 0 | 0
2016-12-19 02:00 | 0 | 0 | 0 | 0 | 489615.8309 | 0 | 534931 | 0 | 0 | 0 | 0 | 0 | 0 | 0 | 0 | 0 | 0 | 0 | 2979752.3533 | 0 | 0 | 0 | 0 | 0 | 0 | 0 | 0 | 0 | 0 | 0 | 0 | 0 | -45315.1691 | 0 | 0 | 0 | 0 | 0 | 0 | 0 | 0 | 0 | 0 | 0 | 0 | 0 | 0 | 0 | 0 | 0 | 0 | 0 | 0
2016-12-19 03:00 | 0 | 0 | 0 | 0 | 542575.0062 | 0 | 519640 | 0 | 0 | 0 | 0 | 45315.1691 | 0 | 0 | 0 | 0 | 0 | 0 | 2957372.1903 | 0 | 0 | 0 | 0 | 0 | 0 | 0 | 0 | 0 | 0 | 0 | 0 | 0 | 45315.1691 | 0 | 0 | 0 | 0 | 0 | 0 | 0 | 0 | 0 | 22380.163 | 0 | 0 | 0 | 0 | 0 | 0 | 0 | 0 | 0 | 0
2016-12-19 04:00 | 0 | 0 | 0 | 0 | 454622.8309 | 0 | 499938 | 0 | 0 | 0 | 0 | 0 | 0 | 0 | 0 | 0 | 0 | 0 | 2957372.1903 | 0 | 0 | 0 | 0 | 0 | 0 | 0 | 0 | 0 | 0 | 0 | 0 | 0 | -45315.1691 | 0 | 0 | 0 | 0 | 0 | 0 | 0 | 0 | 0 | 0 | 0 | 0 | 0 | 0 | 0 | 0 | 0 | 0 | 0 | 0
2016-12-19 05:00 | 0 | 0 | 0 | 0 | 191904.135 | 0 | 481449 | 0 | 0 | 0 | 0 | 0 | 0 | 0 | 0 | 0 | 0 | 0 | 2667827.3253 | 0 | 0 | 0 | 0 | 0 | 0 | 0 | 0 | 0 | 0 | 0 | 0 | 0 | 0 | 0 | 0 | 0 | 0 | 0 | 0 | 0 | 0 | 0 | 289544.865 | 0 | 0 | 0 | 0 | 0 | 0 | 0 | 0 | 0 | 0
2016-12-19 06:00 | 0 | 0 | 0 | 0 | 513929.1691 | 0 | 468614 | 0 | 0 | 0 | 0 | 45315.1691 | 0 | 0 | 0 | 0 | 0 | 0 | 2667827.3253 | 0 | 0 | 0 | 0 | 0 | 0 | 0 | 0 | 0 | 0 | 0 | 0 | 0 | 45315.1691 | 0 | 0 | 0 | 0 | 0 | 0 | 0 | 0 | 0 | 0 | 0 | 0 | 0 | 0 | 0 | 0 | 0 | 0 | 0 | 0
2016-12-19 07:00 | 0 | 0 | 0 | 0 | 416300.8309 | 0 | 461616 | 0 | 0 | 0 | 0 | 0 | 0 | 0 | 0 | 0 | 0 | 0 | 2667827.3253 | 0 | 0 | 0 | 0 | 0 | 0 | 0 | 0 | 0 | 0 | 0 | 0 | 0 | -45315.1691 | 0 | 0 | 0 | 0 | 0 | 0 | 0 | 0 | 0 | 0 | 0 | 0 | 0 | 0 | 0 | 0 | 0 | 0 | 0 | 0
2016-12-19 08:00 | 0 | 0 | 0 | 0 | 504841.1691 | 0 | 459526 | 0 | 0 | 0 | 0 | 45315.1691 | 0 | 0 | 0 | 0 | 0 | 0 | 2667827.3253 | 0 | 0 | 0 | 0 | 0 | 0 | 0 | 0 | 0 | 0 | 0 | 0 | 0 | 45315.1691 | 0 | 0 | 0 | 0 | 0 | 0 | 0 | 0 | 0 | 0 | 0 | 0 | 0 | 0 | 0 | 0 | 0 | 0 | 0 | 0
2016-12-19 09:00 | 0 | 0 | 0 | 0 | 418629.8309 | 0 | 463945 | 0 | 0 | 0 | 0 | 0 | 0 | 0 | 0 | 0 | 0 | 0 | 2667827.3253 | 0 | 0 | 0 | 0 | 0 | 0 | 0 | 0 | 0 | 0 | 0 | 0 | 0 | -45315.1691 | 0 | 0 | 0 | 0 | 0 | 0 | 0 | 0 | 0 | 0 | 0 | 0 | 0 | 0 | 0 | 0 | 0 | 0 | 0 | 0
2016-12-19 10:00 | 0 | 0 | 0 | 0 | 480074 | 0 | 480074 | 0 | 0 | 0 | 0 | 0 | 0 | 0 | 0 | 0 | 0 | 0 | 2667827.3253 | 0 | 0 | 0 | 0 | 0 | 0 | 0 | 0 | 0 | 0 | 0 | 0 | 0 | 0 | 0 | 0 | 0 | 0 | 0 | 0 | 0 | 0 | 0 | 0 | 0 | 0 | 0 | 0 | 0 | 0 | 0 | 0 | 0 | 0
2016-12-19 11:00 | 0 | 0 | 0 | 0 | 266604.3042 | 0 | 510834 | 0 | 0 | 0 | 0 | 45315.1691 | 0 | 0 | 0 | 0 | 0 | 0 | 2378282.4604 | 0 | 0 | 0 | 0 | 0 | 0 | 0 | 0 | 0 | 0 | 0 | 0 | 0 | 45315.1691 | 0 | 0 | 0 | 0 | 0 | 0 | 0 | 0 | 0 | 289544.865 | 0 | 0 | 0 | 0 | 0 | 0 | 0 | 0 | 0 | 0
2016-12-19 12:00 | 0 | 0 | 0 | 0 | 496984.8309 | 0 | 542300 | 0 | 0 | 0 | 0 | 0 | 0 | 0 | 0 | 0 | 0 | 0 | 2378282.4604 | 0 | 0 | 0 | 0 | 0 | 0 | 0 | 0 | 0 | 0 | 0 | 0 | 0 | -45315.1691 | 0 | 0 | 0 | 0 | 0 | 0 | 0 | 0 | 0 | 0 | 0 | 0 | 0 | 0 | 0 | 0 | 0 | 0 | 0 | 0
2016-12-19 13:00 | 0 | 0 | 0 | 0 | 566391.3361 | 0 | 559266 | 0 | 0 | 0 | 0 | 7125.3361 | 0 | 0 | 0 | 0 | 0 | 0 | 2378282.4604 | 0 | 0 | 0 | 0 | 0 | 0 | 0 | 0 | 0 | 0 | 0 | 0 | 0 | 7125.3361 | 0 | 0 | 0 | 0 | 0 | 0 | 0 | 0 | 0 | 0 | 0 | 0 | 0 | 0 | 0 | 0 | 0 | 0 | 0 | 0
2016-12-19 14:00 | 0 | 0 | 0 | 0 | 541663.8798 | 36275.1538 | 565631 | 0 | 0 | 0 | 0 | 52440.5052 | 0 | 0 | 0 | 0 | 0 | 0 | 2345275.3248 | 0 | 0 | 0 | 0 | 0 | 0 | 0 | 0 | 0 | 0 | 0 | 0 | 0 | 45315.1691 | 0 | 0 | 0 | 0 | 0 | 0 | 0 | 0 | 0 | 33007.1355 | 0 | 0 | 0 | 0 | 0 | 0 | 0 | 0 | 0 | 0
2016-12-19 15:00 | 0 | 0 | 0 | 0 | 60920.216 | 457107.6148 | 563343 | 0 | 0 | 0 | 0 | 7125.3361 | 0 | 0 | 0 | 0 | 0 | 0 | 2345275.3248 | 0 | 0 | 0 | 0 | 0 | 0 | 0 | 0 | 0 | 0 | 0 | 0 | 0 | -45315.1691 | 0 | 0 | 0 | 0 | 0 | 0 | 0 | 0 | 0 | 0 | 0 | 0 | 0 | 0 | 0 | 0 | 0 | 0 | 0 | 0
2016-12-19 16:00 | 0 | 0 | 0 | 0 | 0 | 622082.3247 | 555471 | 0 | 0 | 0 | 0 | 52440.5052 | 0 | 0 | 0 | 0 | 0 | 0 | 2366571.4804 | 0 | 0 | 0 | 0 | 0 | 0 | 0 | 0 | 0 | 0 | 0 | 0 | 0 | 45315.1691 | 0 | 0 | 0 | 0 | 0 | 0 | 0 | 0 | 21296.1556 | 0 | 0 | 0 | 0 | 0 | 0 | 0 | 0 | 0 | 0 | 0
2016-12-19 17:00 | 0 | 0 | 0 | 0 | 0 | 610569.6191 | 545422 | 0 | 0 | 0 | 0 | 7125.3361 | 0 | 0 | 0 | 0 | 0 | 0 | 2477034.2687 | 0 | 0 | 0 | 0 | 0 | 0 | 0 | 0 | 0 | 0 | 0 | 0 | 0 | -45315.1691 | 0 | 0 | 0 | 0 | 0 | 0 | 0 | 0 | 110462.7882 | 0 | 0 | 0 | 0 | 0 | 0 | 0 | 0 | 0 | 0 | 0
2016-12-19 18:00 | 0 | 0 | 0 | 0 | 0 | 578873.5419 | 536491 | 0 | 0 | 0 | 0 | 11772.5739 | 0 | 0 | 0 | 0 | 0 | 0 | 2514769.5728 | 0 | 0 | 0 | 0 | 0 | 0 | 0 | 0 | 0 | 0 | 0 | 0 | 0 | 4647.2378 | 0 | 0 | 0 | 0 | 0 | 0 | 0 | 0 | 37735.3041 | 0 | 0 | 0 | 0 | 0 | 0 | 0 | 0 | 0 | 0 | 0
2016-12-19 19:00 | 0 | 0 | 0 | 0 | 0 | 560920.0501 | 528857 | 0 | 0 | 0 | 0 | 57087.743 | 0 | 0 | 0 | 0 | 0 | 0 | 2501517.4537 | 0 | 0 | 0 | 0 | 0 | 0 | 0 | 0 | 0 | 0 | 0 | 0 | 0 | 45315.1691 | 0 | 0 | 0 | 0 | 0 | 0 | 0 | 0 | 0 | 13252.1191 | 0 | 0 | 0 | 0 | 0 | 0 | 0 | 0 | 0 | 0
2016-12-19 20:00 | 0 | 0 | 0 | 0 | 231492.3234 | 574014.6027 | 525223 | 0 | 0 | 0 | 0 | 11772.5739 | 0 | 0 | 0 | 0 | 0 | 0 | 2827116.5491 | 0 | 0 | 0 | 0 | 0 | 0 | 0 | 0 | 0 | 0 | 0 | 0 | 0 | -45315.1691 | 0 | 0 | 0 | 0 | 0 | 0 | 0 | 0 | 325599.0953 | 0 | 0 | 0 | 0 | 0 | 0 | 0 | 0 | 0 | 0 | 0
2016-12-19 21:00 | 0 | 0 | 0 | 0 | 300550.8438 | 599406.4207 | 529043 | 0 | 0 | 0 | 0 | 57087.743 | 0 | 0 | 0 | 0 | 0 | 0 | 3152715.6444 | 0 | 0 | 0 | 0 | 0 | 0 | 0 | 0 | 0 | 0 | 0 | 0 | 0 | 45315.1691 | 0 | 0 | 0 | 0 | 0 | 0 | 0 | 0 | 325599.0953 | 0 | 0 | 0 | 0 | 0 | 0 | 0 | 0 | 0 | 0 | 0
2016-12-19 22:00 | 0 | 0 | 0 | 0 | 0 | 536303.4261 | 548076 | 0 | 0 | 0 | 0 | 45315.1691 | 0 | 0 | 0 | 0 | 0 | 0 | 3152715.6444 | 0 | 0 | 0 | 0 | 0 | 0 | 0 | 0 | 0 | 0 | 0 | 0 | 0 | -11772.5739 | 0 | 0 | 0 | 0 | 0 | 0 | 0 | 0 | 0 | 0 | 0 | 0 | 0 | 0 | 0 | 0 | 0 | 0 | 0 | 0
2016-12-19 23:00 | 0 | 0 | 0 | 0 | 282522.8547 | 240021.9762 | 567860 | 0 | 0 | 0 | 0 | 0 | 0 | 0 | 0 | 0 | 0 | 0 | 3152715.6444 | 0 | 0 | 0 | 0 | 0 | 0 | 0 | 0 | 0 | 0 | 0 | 0 | 0 | -45315.1691 | 0 | 0 | 0 | 0 | 0 | 0 | 0 | 0 | 0 | 0 | 0 | 0 | 0 | 0 | 0 | 0 | 0 | 0 | 0 | 0
2016-12-20 | 0 | 0 | 0 | 0 | 619094.4613 | 3095.7079 | 576875 | 0 | 0 | 0 | 0 | 45315.1691 | 0 | 0 | 0 | 0 | 0 | 0 | 3152715.6444 | 0 | 0 | 0 | 0 | 0 | 0 | 0 | 0 | 0 | 0 | 0 | 0 | 0 | 45315.1691 | 0 | 0 | 0 | 0 | 0 | 0 | 0 | 0 | 0 | 0 | 0 | 0 | 0 | 0 | 0 | 0 | 0 | 0 | 0 | 0
2016-12-20 01:00 | 0 | 0 | 0 | 0 | 532207.8309 | 0 | 577523 | 0 | 0 | 0 | 0 | 0 | 0 | 0 | 0 | 0 | 0 | 0 | 3152715.6444 | 0 | 0 | 0 | 0 | 0 | 0 | 0 | 0 | 0 | 0 | 0 | 0 | 0 | -45315.1691 | 0 | 0 | 0 | 0 | 0 | 0 | 0 | 0 | 0 | 0 | 0 | 0 | 0 | 0 | 0 | 0 | 0 | 0 | 0 | 0
2016-12-20 02:00 | 0 | 0 | 0 | 0 | 566272 | 0 | 566272 | 0 | 0 | 0 | 0 | 0 | 0 | 0 | 0 | 0 | 0 | 0 | 3152715.6444 | 0 | 0 | 0 | 0 | 0 | 0 | 0 | 0 | 0 | 0 | 0 | 0 | 0 | 0 | 0 | 0 | 0 | 0 | 0 | 0 | 0 | 0 | 0 | 0 | 0 | 0 | 0 | 0 | 0 | 0 | 0 | 0 | 0 | 0
2016-12-20 03:00 | 0 | 0 | 0 | 0 | 590926.1691 | 0 | 545611 | 0 | 0 | 0 | 0 | 45315.1691 | 0 | 0 | 0 | 0 | 0 | 0 | 3152715.6444 | 0 | 0 | 0 | 0 | 0 | 0 | 0 | 0 | 0 | 0 | 0 | 0 | 0 | 45315.1691 | 0 | 0 | 0 | 0 | 0 | 0 | 0 | 0 | 0 | 0 | 0 | 0 | 0 | 0 | 0 | 0 | 0 | 0 | 0 | 0
2016-12-20 04:00 | 0 | 0 | 0 | 0 | 475387.8309 | 0 | 520703 | 0 | 0 | 0 | 0 | 0 | 0 | 0 | 0 | 0 | 0 | 0 | 3152715.6444 | 0 | 0 | 0 | 0 | 0 | 0 | 0 | 0 | 0 | 0 | 0 | 0 | 0 | -45315.1691 | 0 | 0 | 0 | 0 | 0 | 0 | 0 | 0 | 0 | 0 | 0 | 0 | 0 | 0 | 0 | 0 | 0 | 0 | 0 | 0
2016-12-20 05:00 | 0 | 0 | 0 | 0 | 543917.1691 | 0 | 498602 | 0 | 0 | 0 | 0 | 45315.1691 | 0 | 0 | 0 | 0 | 0 | 0 | 3152715.6444 | 0 | 0 | 0 | 0 | 0 | 0 | 0 | 0 | 0 | 0 | 0 | 0 | 0 | 45315.1691 | 0 | 0 | 0 | 0 | 0 | 0 | 0 | 0 | 0 | 0 | 0 | 0 | 0 | 0 | 0 | 0 | 0 | 0 | 0 | 0
2016-12-20 06:00 | 0 | 0 | 0 | 0 | 435622.8309 | 0 | 480938 | 0 | 0 | 0 | 0 | 0 | 0 | 0 | 0 | 0 | 0 | 0 | 3152715.6444 | 0 | 0 | 0 | 0 | 0 | 0 | 0 | 0 | 0 | 0 | 0 | 0 | 0 | -45315.1691 | 0 | 0 | 0 | 0 | 0 | 0 | 0 | 0 | 0 | 0 | 0 | 0 | 0 | 0 | 0 | 0 | 0 | 0 | 0 | 0
2016-12-20 07:00 | 0 | 0 | 0 | 0 | 516139.1691 | 0 | 470824 | 0 | 0 | 0 | 0 | 45315.1691 | 0 | 0 | 0 | 0 | 0 | 0 | 3152715.6444 | 0 | 0 | 0 | 0 | 0 | 0 | 0 | 0 | 0 | 0 | 0 | 0 | 0 | 45315.1691 | 0 | 0 | 0 | 0 | 0 | 0 | 0 | 0 | 0 | 0 | 0 | 0 | 0 | 0 | 0 | 0 | 0 | 0 | 0 | 0
2016-12-20 08:00 | 0 | 0 | 0 | 0 | 132238.9659 | 0 | 467099 | 0 | 0 | 0 | 0 | 0 | 0 | 0 | 0 | 0 | 0 | 0 | 2863170.7794 | 0 | 0 | 0 | 0 | 0 | 0 | 0 | 0 | 0 | 0 | 0 | 0 | 0 | -45315.1691 | 0 | 0 | 0 | 0 | 0 | 0 | 0 | 0 | 0 | 289544.865 | 0 | 0 | 0 | 0 | 0 | 0 | 0 | 0 | 0 | 0
2016-12-20 09:00 | 0 | 0 | 0 | 0 | 515812.1691 | 0 | 470497 | 0 | 0 | 0 | 0 | 45315.1691 | 0 | 0 | 0 | 0 | 0 | 0 | 2863170.7794 | 0 | 0 | 0 | 0 | 0 | 0 | 0 | 0 | 0 | 0 | 0 | 0 | 0 | 45315.1691 | 0 | 0 | 0 | 0 | 0 | 0 | 0 | 0 | 0 | 0 | 0 | 0 | 0 | 0 | 0 | 0 | 0 | 0 | 0 | 0
2016-12-20 10:00 | 0 | 0 | 0 | 0 | 438057.8309 | 0 | 483373 | 0 | 0 | 0 | 0 | 0 | 0 | 0 | 0 | 0 | 0 | 0 | 2863170.7794 | 0 | 0 | 0 | 0 | 0 | 0 | 0 | 0 | 0 | 0 | 0 | 0 | 0 | -45315.1691 | 0 | 0 | 0 | 0 | 0 | 0 | 0 | 0 | 0 | 0 | 0 | 0 | 0 | 0 | 0 | 0 | 0 | 0 | 0 | 0
2016-12-20 11:00 | 0 | 0 | 0 | 0 | 509656 | 0 | 509656 | 0 | 0 | 0 | 0 | 0 | 0 | 0 | 0 | 0 | 0 | 0 | 2863170.7794 | 0 | 0 | 0 | 0 | 0 | 0 | 0 | 0 | 0 | 0 | 0 | 0 | 0 | 0 | 0 | 0 | 0 | 0 | 0 | 0 | 0 | 0 | 0 | 0 | 0 | 0 | 0 | 0 | 0 | 0 | 0 | 0 | 0 | 0
2016-12-20 12:00 | 0 | 0 | 0 | 0 | 582625.1691 | 0 | 537310 | 0 | 0 | 0 | 0 | 45315.1691 | 0 | 0 | 0 | 0 | 0 | 0 | 2863170.7794 | 0 | 0 | 0 | 0 | 0 | 0 | 0 | 0 | 0 | 0 | 0 | 0 | 0 | 45315.1691 | 0 | 0 | 0 | 0 | 0 | 0 | 0 | 0 | 0 | 0 | 0 | 0 | 0 | 0 | 0 | 0 | 0 | 0 | 0 | 0
2016-12-20 13:00 | 0 | 0 | 0 | 0 | 501999.8309 | 0 | 547315 | 0 | 0 | 0 | 0 | 0 | 0 | 0 | 0 | 0 | 0 | 0 | 2863170.7794 | 0 | 0 | 0 | 0 | 0 | 0 | 0 | 0 | 0 | 0 | 0 | 0 | 0 | -45315.1691 | 0 | 0 | 0 | 0 | 0 | 0 | 0 | 0 | 0 | 0 | 0 | 0 | 0 | 0 | 0 | 0 | 0 | 0 | 0 | 0
2016-12-20 14:00 | 0 | 0 | 0 | 0 | 506119.4714 | 39874.5286 | 545994 | 0 | 0 | 0 | 0 | 0 | 0 | 0 | 0 | 0 | 0 | 0 | 2863170.7794 | 0 | 0 | 0 | 0 | 0 | 0 | 0 | 0 | 0 | 0 | 0 | 0 | 0 | 0 | 0 | 0 | 0 | 0 | 0 | 0 | 0 | 0 | 0 | 0 | 0 | 0 | 0 | 0 | 0 | 0 | 0 | 0 | 0 | 0
2016-12-20 15:00 | 0 | 0 | 0 | 0 | 455941.0529 | 452871.2116 | 537898 | 0 | 0 | 0 | 0 | 45315.1691 | 0 | 0 | 0 | 0 | 0 | 0 | 3188769.8748 | 0 | 0 | 0 | 0 | 0 | 0 | 0 | 0 | 0 | 0 | 0 | 0 | 0 | 45315.1691 | 0 | 0 | 0 | 0 | 0 | 0 | 0 | 0 | 325599.0953 | 0 | 0 | 0 | 0 | 0 | 0 | 0 | 0 | 0 | 0 | 0
2016-12-20 16:00 | 0 | 0 | 0 | 0 | 0 | 615710.2698 | 525586 | 0 | 0 | 0 | 0 | 0 | 0 | 0 | 0 | 0 | 0 | 0 | 3324209.3137 | 0 | 0 | 0 | 0 | 0 | 0 | 0 | 0 | 0 | 0 | 0 | 0 | 0 | -45315.1691 | 0 | 0 | 0 | 0 | 0 | 0 | 0 | 0 | 135439.4389 | 0 | 0 | 0 | 0 | 0 | 0 | 0 | 0 | 0 | 0 | 0
2016-12-20 17:00 | 0 | 0 | 0 | 0 | 0 | 616263.1137 | 511467 | 0 | 0 | 0 | 0 | 45315.1691 | 0 | 0 | 0 | 0 | 0 | 0 | 3383690.2582 | 0 | 0 | 0 | 0 | 0 | 0 | 0 | 0 | 0 | 0 | 0 | 0 | 0 | 45315.1691 | 0 | 0 | 0 | 0 | 0 | 0 | 0 | 0 | 59480.9445 | 0 | 0 | 0 | 0 | 0 | 0 | 0 | 0 | 0 | 0 | 0
2016-12-20 18:00 | 0 | 0 | 0 | 0 | 0 | 574048.7905 | 499927 | 0 | 0 | 0 | 0 | 61124.4469 | 0 | 0 | 0 | 0 | 0 | 0 | 3383690.2582 | 0 | 0 | 0 | 58312.5128 | 0 | 0 | 0 | 0 | 0 | 0 | 0 | 0 | 0 | 15809.2777 | 0 | 0 | 0 | 0 | 0 | 0 | 0 | 0 | 0 | 0 | 0 | 0 | 0 | 58312.5128 | 0 | 0 | 0 | 0 | 0 | 0
2016-12-20 19:00 | 0 | 0 | 0 | 0 | 0 | 549010.4523 | 491141 | 0 | 0 | 0 | 0 | 15809.2777 | 0 | 0 | 0 | 0 | 0 | 0 | 3545187.3924 | 0 | 0 | 0 | 0 | 0 | 0 | 0 | 0 | 0 | 0 | 0 | 0 | 0 | -45315.1691 | 0 | 0 | 0 | 0 | 0 | 0 | 0 | 0 | 161497.1342 | 0 | 0 | 0 | 0 | -58312.5128 | 0 | 0 | 0 | 0 | 0 | 0
2016-12-20 20:00 | 0 | 0 | 0 | 0 | 0 | 558121.2439 | 486462 | 0 | 0 | 0 | 0 | 61124.4469 | 0 | 0 | 0 | 0 | 0 | 0 | 3571531.4672 | 0 | 0 | 0 | 0 | 0 | 0 | 0 | 0 | 0 | 0 | 0 | 0 | 0 | 45315.1691 | 0 | 0 | 0 | 0 | 0 | 0 | 0 | 0 | 26344.0747 | 0 | 0 | 0 | 0 | 0 | 0 | 0 | 0 | 0 | 0 | 0
2016-12-20 21:00 | 0 | 0 | 0 | 0 | 0 | 563961.1267 | 490003 | 0 | 0 | 0 | 0 | 15809.2777 | 0 | 0 | 0 | 0 | 0 | 0 | 3690804.763 | 0 | 0 | 0 | 0 | 0 | 0 | 0 | 0 | 0 | 0 | 0 | 0 | 0 | -45315.1691 | 0 | 0 | 0 | 0 | 0 | 0 | 0 | 0 | 119273.2959 | 0 | 0 | 0 | 0 | 0 | 0 | 0 | 0 | 0 | 0 | 0
2016-12-20 22:00 | 0 | 0 | 0 | 0 | 116816.5063 | 474205.8932 | 509653 | 0 | 0 | 0 | 0 | 61124.4469 | 0 | 0 | 0 | 0 | 0 | 0 | 3726858.9934 | 0 | 0 | 0 | 0 | 0 | 0 | 0 | 0 | 0 | 0 | 0 | 0 | 0 | 45315.1691 | 0 | 0 | 0 | 0 | 0 | 0 | 0 | 0 | 325599.0953 | 289544.865 | 0 | 0 | 0 | 0 | 0 | 0 | 0 | 0 | 0 | 0
2016-12-20 23:00 | 0 | 0 | 0 | 0 | 324289.6621 | 159745.1687 | 529350 | 0 | 0 | 0 | 0 | 15809.2777 | 0 | 0 | 0 | 0 | 0 | 0 | 3726858.9934 | 0 | 0 | 0 | 0 | 0 | 0 | 0 | 0 | 0 | 0 | 0 | 0 | 0 | -45315.1691 | 0 | 0 | 0 | 0 | 0 | 0 | 0 | 0 | 0 | 0 | 0 | 0 | 0 | 0 | 0 | 0 | 0 | 0 | 0 | 0
2016-12-21 | 0 | 0 | 0 | 0 | 230582.402 | 3138.4552 | 539075 | 0 | 0 | 0 | 0 | 0 | 0 | 0 | 0 | 0 | 0 | 0 | 3437314.1284 | 0 | 0 | 0 | 0 | 0 | 0 | 0 | 0 | 0 | 0 | 0 | 0 | 0 | -15809.2777 | 0 | 0 | 0 | 0 | 0 | 0 | 0 | 0 | 0 | 289544.865 | 0 | 0 | 0 | 0 | 0 | 0 | 0 | 0 | 0 | 0
2016-12-21 01:00 | 0 | 0 | 0 | 0 | 586937.1691 | 0 | 541622 | 0 | 0 | 0 | 0 | 45315.1691 | 0 | 0 | 0 | 0 | 0 | 0 | 3437314.1284 | 0 | 0 | 0 | 0 | 0 | 0 | 0 | 0 | 0 | 0 | 0 | 0 | 0 | 45315.1691 | 0 | 0 | 0 | 0 | 0 | 0 | 0 | 0 | 0 | 0 | 0 | 0 | 0 | 0 | 0 | 0 | 0 | 0 | 0 | 0
2016-12-21 02:00 | 0 | 0 | 0 | 0 | 486884.8309 | 0 | 532200 | 0 | 0 | 0 | 0 | 0 | 0 | 0 | 0 | 0 | 0 | 0 | 3437314.1284 | 0 | 0 | 0 | 0 | 0 | 0 | 0 | 0 | 0 | 0 | 0 | 0 | 0 | -45315.1691 | 0 | 0 | 0 | 0 | 0 | 0 | 0 | 0 | 0 | 0 | 0 | 0 | 0 | 0 | 0 | 0 | 0 | 0 | 0 | 0
2016-12-21 03:00 | 0 | 0 | 0 | 0 | 513573 | 0 | 513573 | 0 | 0 | 0 | 0 | 0 | 0 | 0 | 0 | 0 | 0 | 0 | 3437314.1284 | 0 | 0 | 0 | 0 | 0 | 0 | 0 | 0 | 0 | 0 | 0 | 0 | 0 | 0 | 0 | 0 | 0 | 0 | 0 | 0 | 0 | 0 | 0 | 0 | 0 | 0 | 0 | 0 | 0 | 0 | 0 | 0 | 0 | 0
2016-12-21 04:00 | 0 | 0 | 0 | 0 | 535882.1691 | 0 | 490567 | 0 | 0 | 0 | 0 | 45315.1691 | 0 | 0 | 0 | 0 | 0 | 0 | 3437314.1284 | 0 | 0 | 0 | 0 | 0 | 0 | 0 | 0 | 0 | 0 | 0 | 0 | 0 | 45315.1691 | 0 | 0 | 0 | 0 | 0 | 0 | 0 | 0 | 0 | 0 | 0 | 0 | 0 | 0 | 0 | 0 | 0 | 0 | 0 | 0
2016-12-21 05:00 | 0 | 0 | 0 | 0 | 134101.9659 | 0 | 468962 | 0 | 0 | 0 | 0 | 0 | 0 | 0 | 0 | 0 | 0 | 0 | 3147769.2635 | 0 | 0 | 0 | 0 | 0 | 0 | 0 | 0 | 0 | 0 | 0 | 0 | 0 | -45315.1691 | 0 | 0 | 0 | 0 | 0 | 0 | 0 | 0 | 0 | 289544.865 | 0 | 0 | 0 | 0 | 0 | 0 | 0 | 0 | 0 | 0
2016-12-21 06:00 | 0 | 0 | 0 | 0 | 499111.1691 | 0 | 453796 | 0 | 0 | 0 | 0 | 45315.1691 | 0 | 0 | 0 | 0 | 0 | 0 | 3147769.2635 | 0 | 0 | 0 | 0 | 0 | 0 | 0 | 0 | 0 | 0 | 0 | 0 | 0 | 45315.1691 | 0 | 0 | 0 | 0 | 0 | 0 | 0 | 0 | 0 | 0 | 0 | 0 | 0 | 0 | 0 | 0 | 0 | 0 | 0 | 0
2016-12-21 07:00 | 0 | 0 | 0 | 0 | 399862.8309 | 0 | 445178 | 0 | 0 | 0 | 0 | 0 | 0 | 0 | 0 | 0 | 0 | 0 | 3147769.2635 | 0 | 0 | 0 | 0 | 0 | 0 | 0 | 0 | 0 | 0 | 0 | 0 | 0 | -45315.1691 | 0 | 0 | 0 | 0 | 0 | 0 | 0 | 0 | 0 | 0 | 0 | 0 | 0 | 0 | 0 | 0 | 0 | 0 | 0 | 0
2016-12-21 08:00 | 0 | 0 | 0 | 0 | 487195.1691 | 0 | 441880 | 0 | 0 | 0 | 0 | 45315.1691 | 0 | 0 | 0 | 0 | 0 | 0 | 3147769.2635 | 0 | 0 | 0 | 0 | 0 | 0 | 0 | 0 | 0 | 0 | 0 | 0 | 0 | 45315.1691 | 0 | 0 | 0 | 0 | 0 | 0 | 0 | 0 | 0 | 0 | 0 | 0 | 0 | 0 | 0 | 0 | 0 | 0 | 0 | 0
2016-12-21 09:00 | 0 | 0 | 0 | 0 | 399092.8309 | 0 | 444408 | 0 | 0 | 0 | 0 | 0 | 0 | 0 | 0 | 0 | 0 | 0 | 3147769.2635 | 0 | 0 | 0 | 0 | 0 | 0 | 0 | 0 | 0 | 0 | 0 | 0 | 0 | -45315.1691 | 0 | 0 | 0 | 0 | 0 | 0 | 0 | 0 | 0 | 0 | 0 | 0 | 0 | 0 | 0 | 0 | 0 | 0 | 0 | 0
2016-12-21 10:00 | 0 | 0 | 0 | 0 | 501941.1691 | 0 | 456626 | 0 | 0 | 0 | 0 | 45315.1691 | 0 | 0 | 0 | 0 | 0 | 0 | 3147769.2635 | 0 | 0 | 0 | 0 | 0 | 0 | 0 | 0 | 0 | 0 | 0 | 0 | 0 | 45315.1691 | 0 | 0 | 0 | 0 | 0 | 0 | 0 | 0 | 0 | 0 | 0 | 0 | 0 | 0 | 0 | 0 | 0 | 0 | 0 | 0
2016-12-21 11:00 | 0 | 0 | 0 | 0 | 438495.8309 | 0 | 483811 | 0 | 0 | 0 | 0 | 0 | 0 | 0 | 0 | 0 | 0 | 0 | 3147769.2635 | 0 | 0 | 0 | 0 | 0 | 0 | 0 | 0 | 0 | 0 | 0 | 0 | 0 | -45315.1691 | 0 | 0 | 0 | 0 | 0 | 0 | 0 | 0 | 0 | 0 | 0 | 0 | 0 | 0 | 0 | 0 | 0 | 0 | 0 | 0
2016-12-21 12:00 | 0 | 0 | 0 | 0 | 510286 | 0 | 510286 | 0 | 0 | 0 | 0 | 0 | 0 | 0 | 0 | 0 | 0 | 0 | 3147769.2635 | 0 | 0 | 0 | 0 | 0 | 0 | 0 | 0 | 0 | 0 | 0 | 0 | 0 | 0 | 0 | 0 | 0 | 0 | 0 | 0 | 0 | 0 | 0 | 0 | 0 | 0 | 0 | 0 | 0 | 0 | 0 | 0 | 0 | 0
2016-12-21 13:00 | 0 | 0 | 0 | 0 | 565394.1691 | 0 | 520079 | 0 | 0 | 0 | 0 | 45315.1691 | 0 | 0 | 0 | 0 | 0 | 0 | 3147769.2635 | 0 | 0 | 0 | 0 | 0 | 0 | 0 | 0 | 0 | 0 | 0 | 0 | 0 | 45315.1691 | 0 | 0 | 0 | 0 | 0 | 0 | 0 | 0 | 0 | 0 | 0 | 0 | 0 | 0 | 0 | 0 | 0 | 0 | 0 | 0
2016-12-21 14:00 | 0 | 0 | 0 | 0 | 436529.5941 | 35870.2367 | 517715 | 0 | 0 | 0 | 0 | 0 | 0 | 0 | 0 | 0 | 0 | 0 | 3147769.2635 | 0 | 0 | 0 | 0 | 0 | 0 | 0 | 0 | 0 | 0 | 0 | 0 | 0 | -45315.1691 | 0 | 0 | 0 | 0 | 0 | 0 | 0 | 0 | 0 | 0 | 0 | 0 | 0 | 0 | 0 | 0 | 0 | 0 | 0 | 0
2016-12-21 15:00 | 0 | 0 | 0 | 0 | 329317.696 | 179912.304 | 509230 | 0 | 0 | 0 | 0 | 0 | 0 | 0 | 0 | 0 | 0 | 0 | 3147769.2635 | 0 | 0 | 0 | 0 | 0 | 0 | 0 | 0 | 0 | 0 | 0 | 0 | 0 | 0 | 0 | 0 | 0 | 0 | 0 | 0 | 0 | 0 | 0 | 0 | 0 | 0 | 0 | 0 | 0 | 0 | 0 | 0 | 0 | 0
2016-12-21 16:00 | 0 | 0 | 0 | 0 | 0 | 323464.3572 | 497804 | 0 | 0 | 0 | 0 | 45315.1691 | 0 | 0 | 0 | 0 | 0 | 0 | 2928114.4516 | 0 | 0 | 0 | 0 | 0 | 0 | 0 | 0 | 0 | 0 | 0 | 0 | 0 | 45315.1691 | 0 | 0 | 0 | 0 | 0 | 0 | 0 | 0 | 0 | 219654.8119 | 0 | 0 | 0 | 0 | 0 | 0 | 0 | 0 | 0 | 0
2016-12-21 17:00 | 0 | 0 | 0 | 0 | 378842.5857 | 387328.3405 | 485887 | 0 | 0 | 0 | 0 | 0 | 0 | 0 | 0 | 0 | 0 | 0 | 3253713.5469 | 0 | 0 | 0 | 0 | 0 | 0 | 0 | 0 | 0 | 0 | 0 | 0 | 0 | -45315.1691 | 0 | 0 | 0 | 0 | 0 | 0 | 0 | 0 | 325599.0953 | 0 | 0 | 0 | 0 | 0 | 0 | 0 | 0 | 0 | 0 | 0
2016-12-21 18:00 | 0 | 0 | 0 | 0 | 120648.7091 | 399922.4601 | 475256 | 0 | 0 | 0 | 0 | 45315.1691 | 0 | 0 | 0 | 0 | 0 | 0 | 3253713.5469 | 0 | 0 | 0 | 0 | 0 | 0 | 0 | 0 | 0 | 0 | 0 | 0 | 0 | 45315.1691 | 0 | 0 | 0 | 0 | 0 | 0 | 0 | 0 | 0 | 0 | 0 | 0 | 0 | 0 | 0 | 0 | 0 | 0 | 0 | 0
2016-12-21 19:00 | 0 | 0 | 0 | 0 | 348377.2087 | 398930.7175 | 467024 | 0 | 0 | 0 | 0 | 0 | 0 | 0 | 0 | 0 | 0 | 0 | 3579312.6422 | 0 | 0 | 0 | 0 | 0 | 0 | 0 | 0 | 0 | 0 | 0 | 0 | 0 | -45315.1691 | 0 | 0 | 0 | 0 | 0 | 0 | 0 | 0 | 325599.0953 | 0 | 0 | 0 | 0 | 0 | 0 | 0 | 0 | 0 | 0 | 0
2016-12-21 20:00 | 0 | 0 | 0 | 0 | 109044.7848 | 400431.3843 | 464161 | 0 | 0 | 0 | 0 | 45315.1691 | 0 | 0 | 0 | 0 | 0 | 0 | 3579312.6422 | 0 | 0 | 0 | 0 | 0 | 0 | 0 | 0 | 0 | 0 | 0 | 0 | 0 | 45315.1691 | 0 | 0 | 0 | 0 | 0 | 0 | 0 | 0 | 0 | 0 | 0 | 0 | 0 | 0 | 0 | 0 | 0 | 0 | 0 | 0
2016-12-21 21:00 | 0 | 0 | 0 | 0 | 40022.6607 | 384013.1701 | 469351 | 0 | 0 | 0 | 0 | 0 | 0 | 0 | 0 | 0 | 0 | 0 | 3579312.6422 | 0 | 0 | 0 | 0 | 0 | 0 | 0 | 0 | 0 | 0 | 0 | 0 | 0 | -45315.1691 | 0 | 0 | 0 | 0 | 0 | 0 | 0 | 0 | 0 | 0 | 0 | 0 | 0 | 0 | 0 | 0 | 0 | 0 | 0 | 0
2016-12-21 22:00 | 0 | 0 | 0 | 0 | 213599.4766 | 318228.6926 | 486513 | 0 | 0 | 0 | 0 | 45315.1691 | 0 | 0 | 0 | 0 | 0 | 0 | 3579312.6422 | 0 | 0 | 0 | 0 | 0 | 0 | 0 | 0 | 0 | 0 | 0 | 0 | 0 | 45315.1691 | 0 | 0 | 0 | 0 | 0 | 0 | 0 | 0 | 0 | 0 | 0 | 0 | 0 | 0 | 0 | 0 | 0 | 0 | 0 | 0
2016-12-21 23:00 | 0 | 0 | 0 | 0 | 342457.4126 | 114657.4183 | 502430 | 0 | 0 | 0 | 0 | 0 | 0 | 0 | 0 | 0 | 0 | 0 | 3579312.6422 | 0 | 0 | 0 | 0 | 0 | 0 | 0 | 0 | 0 | 0 | 0 | 0 | 0 | -45315.1691 | 0 | 0 | 0 | 0 | 0 | 0 | 0 | 0 | 0 | 0 | 0 | 0 | 0 | 0 | 0 | 0 | 0 | 0 | 0 | 0
2016-12-22 | 0 | 0 | 0 | 0 | 507887.1593 | 1275.8407 | 509163 | 0 | 0 | 0 | 0 | 0 | 0 | 0 | 0 | 0 | 0 | 0 | 3579312.6422 | 0 | 0 | 0 | 0 | 0 | 0 | 0 | 0 | 0 | 0 | 0 | 0 | 0 | 0 | 0 | 0 | 0 | 0 | 0 | 0 | 0 | 0 | 0 | 0 | 0 | 0 | 0 | 0 | 0 | 0 | 0 | 0 | 0 | 0
2016-12-22 01:00 | 0 | 0 | 0 | 0 | 555183.1691 | 0 | 509868 | 0 | 0 | 0 | 0 | 45315.1691 | 0 | 0 | 0 | 0 | 0 | 0 | 3579312.6422 | 0 | 0 | 0 | 0 | 0 | 0 | 0 | 0 | 0 | 0 | 0 | 0 | 0 | 45315.1691 | 0 | 0 | 0 | 0 | 0 | 0 | 0 | 0 | 0 | 0 | 0 | 0 | 0 | 0 | 0 | 0 | 0 | 0 | 0 | 0
2016-12-22 02:00 | 0 | 0 | 0 | 0 | 455255.8309 | 0 | 500571 | 0 | 0 | 0 | 0 | 0 | 0 | 0 | 0 | 0 | 0 | 0 | 3579312.6422 | 0 | 0 | 0 | 0 | 0 | 0 | 0 | 0 | 0 | 0 | 0 | 0 | 0 | -45315.1691 | 0 | 0 | 0 | 0 | 0 | 0 | 0 | 0 | 0 | 0 | 0 | 0 | 0 | 0 | 0 | 0 | 0 | 0 | 0 | 0
2016-12-22 03:00 | 0 | 0 | 0 | 0 | 482877 | 0 | 482877 | 0 | 0 | 0 | 0 | 0 | 0 | 0 | 0 | 0 | 0 | 0 | 3579312.6422 | 0 | 0 | 0 | 0 | 0 | 0 | 0 | 0 | 0 | 0 | 0 | 0 | 0 | 0 | 0 | 0 | 0 | 0 | 0 | 0 | 0 | 0 | 0 | 0 | 0 | 0 | 0 | 0 | 0 | 0 | 0 | 0 | 0 | 0
2016-12-22 04:00 | 0 | 0 | 0 | 0 | 505645.1691 | 0 | 460330 | 0 | 0 | 0 | 0 | 45315.1691 | 0 | 0 | 0 | 0 | 0 | 0 | 3579312.6422 | 0 | 0 | 0 | 0 | 0 | 0 | 0 | 0 | 0 | 0 | 0 | 0 | 0 | 45315.1691 | 0 | 0 | 0 | 0 | 0 | 0 | 0 | 0 | 0 | 0 | 0 | 0 | 0 | 0 | 0 | 0 | 0 | 0 | 0 | 0
2016-12-22 05:00 | 0 | 0 | 0 | 0 | 394754.8309 | 0 | 440070 | 0 | 0 | 0 | 0 | 0 | 0 | 0 | 0 | 0 | 0 | 0 | 3579312.6422 | 0 | 0 | 0 | 0 | 0 | 0 | 0 | 0 | 0 | 0 | 0 | 0 | 0 | -45315.1691 | 0 | 0 | 0 | 0 | 0 | 0 | 0 | 0 | 0 | 0 | 0 | 0 | 0 | 0 | 0 | 0 | 0 | 0 | 0 | 0
2016-12-22 06:00 | 0 | 0 | 0 | 0 | 468505.1691 | 0 | 423190 | 0 | 0 | 0 | 0 | 45315.1691 | 0 | 0 | 0 | 0 | 0 | 0 | 3579312.6422 | 0 | 0 | 0 | 0 | 0 | 0 | 0 | 0 | 0 | 0 | 0 | 0 | 0 | 45315.1691 | 0 | 0 | 0 | 0 | 0 | 0 | 0 | 0 | 0 | 0 | 0 | 0 | 0 | 0 | 0 | 0 | 0 | 0 | 0 | 0
2016-12-22 07:00 | 0 | 0 | 0 | 0 | 366682.8309 | 0 | 411998 | 0 | 0 | 0 | 0 | 0 | 0 | 0 | 0 | 0 | 0 | 0 | 3579312.6422 | 0 | 0 | 0 | 0 | 0 | 0 | 0 | 0 | 0 | 0 | 0 | 0 | 0 | -45315.1691 | 0 | 0 | 0 | 0 | 0 | 0 | 0 | 0 | 0 | 0 | 0 | 0 | 0 | 0 | 0 | 0 | 0 | 0 | 0 | 0
2016-12-22 08:00 | 0 | 0 | 0 | 0 | 451749.1691 | 0 | 406434 | 0 | 0 | 0 | 0 | 45315.1691 | 0 | 0 | 0 | 0 | 0 | 0 | 3579312.6422 | 0 | 0 | 0 | 0 | 0 | 0 | 0 | 0 | 0 | 0 | 0 | 0 | 0 | 45315.1691 | 0 | 0 | 0 | 0 | 0 | 0 | 0 | 0 | 0 | 0 | 0 | 0 | 0 | 0 | 0 | 0 | 0 | 0 | 0 | 0
2016-12-22 09:00 | 0 | 0 | 0 | 0 | 362337.8309 | 0 | 407653 | 0 | 0 | 0 | 0 | 0 | 0 | 0 | 0 | 0 | 0 | 0 | 3579312.6422 | 0 | 0 | 0 | 0 | 0 | 0 | 0 | 0 | 0 | 0 | 0 | 0 | 0 | -45315.1691 | 0 | 0 | 0 | 0 | 0 | 0 | 0 | 0 | 0 | 0 | 0 | 0 | 0 | 0 | 0 | 0 | 0 | 0 | 0 | 0
2016-12-22 10:00 | 0 | 0 | 0 | 0 | 463038.1691 | 0 | 417723 | 0 | 0 | 0 | 0 | 45315.1691 | 0 | 0 | 0 | 0 | 0 | 0 | 3579312.6422 | 0 | 0 | 0 | 0 | 0 | 0 | 0 | 0 | 0 | 0 | 0 | 0 | 0 | 45315.1691 | 0 | 0 | 0 | 0 | 0 | 0 | 0 | 0 | 0 | 0 | 0 | 0 | 0 | 0 | 0 | 0 | 0 | 0 | 0 | 0
2016-12-22 11:00 | 0 | 0 | 0 | 0 | 396022.8309 | 0 | 441338 | 0 | 0 | 0 | 0 | 0 | 0 | 0 | 0 | 0 | 0 | 0 | 3579312.6422 | 0 | 0 | 0 | 0 | 0 | 0 | 0 | 0 | 0 | 0 | 0 | 0 | 0 | -45315.1691 | 0 | 0 | 0 | 0 | 0 | 0 | 0 | 0 | 0 | 0 | 0 | 0 | 0 | 0 | 0 | 0 | 0 | 0 | 0 | 0
2016-12-22 12:00 | 0 | 0 | 0 | 0 | 468480 | 0 | 468480 | 0 | 0 | 0 | 0 | 0 | 0 | 0 | 0 | 0 | 0 | 0 | 3579312.6422 | 0 | 0 | 0 | 0 | 0 | 0 | 0 | 0 | 0 | 0 | 0 | 0 | 0 | 0 | 0 | 0 | 0 | 0 | 0 | 0 | 0 | 0 | 0 | 0 | 0 | 0 | 0 | 0 | 0 | 0 | 0 | 0 | 0 | 0
2016-12-22 13:00 | 0 | 0 | 0 | 0 | 478533.5862 | 0 | 481338 | 0 | 0 | 0 | 0 | 45315.1691 | 0 | 0 | 0 | 0 | 0 | 0 | 3531193.0593 | 0 | 0 | 0 | 0 | 0 | 0 | 0 | 0 | 0 | 0 | 0 | 0 | 0 | 45315.1691 | 0 | 0 | 0 | 0 | 0 | 0 | 0 | 0 | 0 | 48119.5829 | 0 | 0 | 0 | 0 | 0 | 0 | 0 | 0 | 0 | 0
2016-12-22 14:00 | 0 | 0 | 0 | 0 | 414163.48 | 19909.0042 | 484535 | 0 | 0 | 0 | 0 | 90630.3383 | 0 | 0 | 0 | 0 | 0 | 0 | 3435415.3743 | 0 | 0 | 0 | 0 | 0 | 0 | 0 | 0 | 0 | 0 | 0 | 0 | 0 | 45315.1691 | 0 | 0 | 0 | 0 | 0 | 0 | 0 | 0 | 0 | 95777.6849 | 0 | 0 | 0 | 0 | 0 | 0 | 0 | 0 | 0 | 0
2016-12-22 15:00 | 0 | 0 | 0 | 0 | 344497.2844 | 95799.8243 | 482772 | 0 | 0 | 0 | 0 | 45315.1691 | 0 | 0 | 0 | 0 | 0 | 0 | 3379943.1394 | 0 | 0 | 0 | 58312.5128 | 0 | 0 | 0 | 0 | 0 | 0 | 0 | 0 | 0 | -45315.1691 | 0 | 0 | 0 | 0 | 0 | 0 | 0 | 0 | 0 | 55472.235 | 0 | 0 | 0 | 58312.5128 | 0 | 0 | 0 | 0 | 0 | 0
2016-12-22 16:00 | 0 | 0 | 0 | 0 | 138777.8002 | 234113.5178 | 476519 | 0 | 0 | 0 | 0 | 0 | 0 | 0 | 0 | 0 | 0 | 0 | 3379943.1394 | 0 | 0 | 0 | 0 | 0 | 0 | 0 | 0 | 0 | 0 | 0 | 0 | 0 | -45315.1691 | 0 | 0 | 0 | 0 | 0 | 0 | 0 | 0 | 0 | 0 | 0 | 0 | 0 | -58312.5128 | 0 | 0 | 0 | 0 | 0 | 0
2016-12-22 17:00 | 0 | 0 | 0 | 0 | 0 | 315787.5964 | 467884 | 0 | 0 | 0 | 0 | 0 | 0 | 0 | 0 | 0 | 0 | 0 | 3227846.7358 | 0 | 0 | 0 | 0 | 0 | 0 | 0 | 0 | 0 | 0 | 0 | 0 | 0 | 0 | 0 | 0 | 0 | 0 | 0 | 0 | 0 | 0 | 0 | 152096.4036 | 0 | 0 | 0 | 0 | 0 | 0 | 0 | 0 | 0 | 0
2016-12-22 18:00 | 0 | 0 | 0 | 0 | 211274.5119 | 352925.17 | 460572 | 0 | 0 | 0 | 0 | 45315.1691 | 0 | 0 | 0 | 0 | 0 | 0 | 3227846.7358 | 0 | 0 | 0 | 58312.5128 | 0 | 0 | 0 | 0 | 0 | 0 | 0 | 0 | 0 | 45315.1691 | 0 | 0 | 0 | 0 | 0 | 0 | 0 | 0 | 0 | 0 | 0 | 0 | 0 | 58312.5128 | 0 | 0 | 0 | 0 | 0 | 0
2016-12-22 19:00 | 0 | 0 | 0 | 0 | 0 | 362637.1691 | 455456 | 0 | 0 | 0 | 0 | 45315.1691 | 0 | 0 | 0 | 0 | 0 | 0 | 3151081.2666 | 0 | 0 | 0 | 42259.1511 | 0 | 0 | 0 | 0 | 0 | 0 | 0 | 0 | 0 | 0 | 0 | 0 | 0 | 0 | 0 | 0 | 0 | 0 | 0 | 76765.4692 | 0 | 0 | 0 | -16053.3617 | 0 | 0 | 0 | 0 | 0 | 0
2016-12-22 20:00 | 0 | 0 | 0 | 0 | 0 | 366570.6798 | 454145 | 0 | 0 | 0 | 0 | 0 | 0 | 0 | 0 | 0 | 0 | 0 | 3151081.2666 | 0 | 0 | 0 | 0 | 0 | 0 | 0 | 0 | 0 | 0 | 0 | 0 | 0 | -45315.1691 | 0 | 0 | 0 | 0 | 0 | 0 | 0 | 0 | 0 | 0 | 0 | 0 | 0 | -42259.1511 | 0 | 0 | 0 | 0 | 0 | 0
2016-12-22 21:00 | 0 | 0 | 0 | 0 | 102284.8359 | 357577.1641 | 459862 | 0 | 0 | 0 | 0 | 0 | 0 | 0 | 0 | 0 | 0 | 0 | 3151081.2666 | 0 | 0 | 0 | 0 | 0 | 0 | 0 | 0 | 0 | 0 | 0 | 0 | 0 | 0 | 0 | 0 | 0 | 0 | 0 | 0 | 0 | 0 | 0 | 0 | 0 | 0 | 0 | 0 | 0 | 0 | 0 | 0 | 0 | 0
2016-12-22 22:00 | 0 | 0 | 0 | 0 | 218527.228 | 301889.9412 | 475102 | 0 | 0 | 0 | 0 | 45315.1691 | 0 | 0 | 0 | 0 | 0 | 0 | 3151081.2666 | 0 | 0 | 0 | 0 | 0 | 0 | 0 | 0 | 0 | 0 | 0 | 0 | 0 | 45315.1691 | 0 | 0 | 0 | 0 | 0 | 0 | 0 | 0 | 0 | 0 | 0 | 0 | 0 | 0 | 0 | 0 | 0 | 0 | 0 | 0
2016-12-22 23:00 | 0 | 0 | 0 | 0 | 576184.6186 | 137250.1122 | 489576 | 0 | 0 | 0 | 0 | 0 | 0 | 0 | 0 | 0 | 0 | 0 | 3420255.1666 | 0 | 0 | 0 | 0 | 0 | 0 | 0 | 0 | 0 | 0 | 0 | 0 | 0 | -45315.1691 | 0 | 0 | 0 | 0 | 0 | 0 | 0 | 0 | 325599.0953 | 56425.1953 | 0 | 0 | 0 | 0 | 0 | 0 | 0 | 0 | 0 | 0
2016-12-23 | 0 | 0 | 0 | 0 | 204556.6072 | 1696.5279 | 495798 | 0 | 0 | 0 | 0 | 0 | 0 | 0 | 0 | 0 | 0 | 0 | 3130710.3016 | 0 | 0 | 0 | 0 | 0 | 0 | 0 | 0 | 0 | 0 | 0 | 0 | 0 | 0 | 0 | 0 | 0 | 0 | 0 | 0 | 0 | 0 | 0 | 289544.865 | 0 | 0 | 0 | 0 | 0 | 0 | 0 | 0 | 0 | 0
2016-12-23 01:00 | 0 | 0 | 0 | 0 | 542538.1691 | 0 | 497223 | 0 | 0 | 0 | 0 | 45315.1691 | 0 | 0 | 0 | 0 | 0 | 0 | 3130710.3016 | 0 | 0 | 0 | 0 | 0 | 0 | 0 | 0 | 0 | 0 | 0 | 0 | 0 | 45315.1691 | 0 | 0 | 0 | 0 | 0 | 0 | 0 | 0 | 0 | 0 | 0 | 0 | 0 | 0 | 0 | 0 | 0 | 0 | 0 | 0
2016-12-23 02:00 | 0 | 0 | 0 | 0 | 442272.8309 | 0 | 487588 | 0 | 0 | 0 | 0 | 0 | 0 | 0 | 0 | 0 | 0 | 0 | 3130710.3016 | 0 | 0 | 0 | 0 | 0 | 0 | 0 | 0 | 0 | 0 | 0 | 0 | 0 | -45315.1691 | 0 | 0 | 0 | 0 | 0 | 0 | 0 | 0 | 0 | 0 | 0 | 0 | 0 | 0 | 0 | 0 | 0 | 0 | 0 | 0
2016-12-23 03:00 | 0 | 0 | 0 | 0 | 472798 | 0 | 472798 | 0 | 0 | 0 | 0 | 0 | 0 | 0 | 0 | 0 | 0 | 0 | 3130710.3016 | 0 | 0 | 0 | 0 | 0 | 0 | 0 | 0 | 0 | 0 | 0 | 0 | 0 | 0 | 0 | 0 | 0 | 0 | 0 | 0 | 0 | 0 | 0 | 0 | 0 | 0 | 0 | 0 | 0 | 0 | 0 | 0 | 0 | 0
2016-12-23 04:00 | 0 | 0 | 0 | 0 | 496611.1691 | 0 | 451296 | 0 | 0 | 0 | 0 | 45315.1691 | 0 | 0 | 0 | 0 | 0 | 0 | 3130710.3016 | 0 | 0 | 0 | 0 | 0 | 0 | 0 | 0 | 0 | 0 | 0 | 0 | 0 | 45315.1691 | 0 | 0 | 0 | 0 | 0 | 0 | 0 | 0 | 0 | 0 | 0 | 0 | 0 | 0 | 0 | 0 | 0 | 0 | 0 | 0
2016-12-23 05:00 | 0 | 0 | 0 | 0 | 383870.8309 | 0 | 429186 | 0 | 0 | 0 | 0 | 0 | 0 | 0 | 0 | 0 | 0 | 0 | 3130710.3016 | 0 | 0 | 0 | 0 | 0 | 0 | 0 | 0 | 0 | 0 | 0 | 0 | 0 | -45315.1691 | 0 | 0 | 0 | 0 | 0 | 0 | 0 | 0 | 0 | 0 | 0 | 0 | 0 | 0 | 0 | 0 | 0 | 0 | 0 | 0
2016-12-23 06:00 | 0 | 0 | 0 | 0 | 458225.1691 | 0 | 412910 | 0 | 0 | 0 | 0 | 45315.1691 | 0 | 0 | 0 | 0 | 0 | 0 | 3130710.3016 | 0 | 0 | 0 | 0 | 0 | 0 | 0 | 0 | 0 | 0 | 0 | 0 | 0 | 45315.1691 | 0 | 0 | 0 | 0 | 0 | 0 | 0 | 0 | 0 | 0 | 0 | 0 | 0 | 0 | 0 | 0 | 0 | 0 | 0 | 0
2016-12-23 07:00 | 0 | 0 | 0 | 0 | 356314.8309 | 0 | 401630 | 0 | 0 | 0 | 0 | 0 | 0 | 0 | 0 | 0 | 0 | 0 | 3130710.3016 | 0 | 0 | 0 | 0 | 0 | 0 | 0 | 0 | 0 | 0 | 0 | 0 | 0 | -45315.1691 | 0 | 0 | 0 | 0 | 0 | 0 | 0 | 0 | 0 | 0 | 0 | 0 | 0 | 0 | 0 | 0 | 0 | 0 | 0 | 0
2016-12-23 08:00 | 0 | 0 | 0 | 0 | 441629.1691 | 0 | 396314 | 0 | 0 | 0 | 0 | 45315.1691 | 0 | 0 | 0 | 0 | 0 | 0 | 3130710.3016 | 0 | 0 | 0 | 0 | 0 | 0 | 0 | 0 | 0 | 0 | 0 | 0 | 0 | 45315.1691 | 0 | 0 | 0 | 0 | 0 | 0 | 0 | 0 | 0 | 0 | 0 | 0 | 0 | 0 | 0 | 0 | 0 | 0 | 0 | 0
2016-12-23 09:00 | 0 | 0 | 0 | 0 | 352272.8309 | 0 | 397588 | 0 | 0 | 0 | 0 | 0 | 0 | 0 | 0 | 0 | 0 | 0 | 3130710.3016 | 0 | 0 | 0 | 0 | 0 | 0 | 0 | 0 | 0 | 0 | 0 | 0 | 0 | -45315.1691 | 0 | 0 | 0 | 0 | 0 | 0 | 0 | 0 | 0 | 0 | 0 | 0 | 0 | 0 | 0 | 0 | 0 | 0 | 0 | 0
2016-12-23 10:00 | 0 | 0 | 0 | 0 | 451258.1691 | 0 | 405943 | 0 | 0 | 0 | 0 | 45315.1691 | 0 | 0 | 0 | 0 | 0 | 0 | 3130710.3016 | 0 | 0 | 0 | 0 | 0 | 0 | 0 | 0 | 0 | 0 | 0 | 0 | 0 | 45315.1691 | 0 | 0 | 0 | 0 | 0 | 0 | 0 | 0 | 0 | 0 | 0 | 0 | 0 | 0 | 0 | 0 | 0 | 0 | 0 | 0
2016-12-23 11:00 | 0 | 0 | 0 | 0 | 378713.8309 | 0 | 424029 | 0 | 0 | 0 | 0 | 0 | 0 | 0 | 0 | 0 | 0 | 0 | 3130710.3016 | 0 | 0 | 0 | 0 | 0 | 0 | 0 | 0 | 0 | 0 | 0 | 0 | 0 | -45315.1691 | 0 | 0 | 0 | 0 | 0 | 0 | 0 | 0 | 0 | 0 | 0 | 0 | 0 | 0 | 0 | 0 | 0 | 0 | 0 | 0
2016-12-23 12:00 | 0 | 0 | 0 | 0 | 444616 | 0 | 444616 | 0 | 0 | 0 | 0 | 0 | 0 | 0 | 0 | 0 | 0 | 0 | 3130710.3016 | 0 | 0 | 0 | 0 | 0 | 0 | 0 | 0 | 0 | 0 | 0 | 0 | 0 | 0 | 0 | 0 | 0 | 0 | 0 | 0 | 0 | 0 | 0 | 0 | 0 | 0 | 0 | 0 | 0 | 0 | 0 | 0 | 0 | 0
2016-12-23 13:00 | 0 | 0 | 0 | 0 | 504127.1691 | 0 | 458812 | 0 | 0 | 0 | 0 | 45315.1691 | 0 | 0 | 0 | 0 | 0 | 0 | 3130710.3016 | 0 | 0 | 0 | 0 | 0 | 0 | 0 | 0 | 0 | 0 | 0 | 0 | 0 | 45315.1691 | 0 | 0 | 0 | 0 | 0 | 0 | 0 | 0 | 0 | 0 | 0 | 0 | 0 | 0 | 0 | 0 | 0 | 0 | 0 | 0
2016-12-23 14:00 | 0 | 0 | 0 | 0 | 400153.9655 | 20481.8654 | 465951 | 0 | 0 | 0 | 0 | 0 | 0 | 0 | 0 | 0 | 0 | 0 | 3130710.3016 | 0 | 0 | 0 | 0 | 0 | 0 | 0 | 0 | 0 | 0 | 0 | 0 | 0 | -45315.1691 | 0 | 0 | 0 | 0 | 0 | 0 | 0 | 0 | 0 | 0 | 0 | 0 | 0 | 0 | 0 | 0 | 0 | 0 | 0 | 0
2016-12-23 15:00 | 0 | 0 | 0 | 0 | 513850.3742 | 248667.0065 | 466609 | 0 | 0 | 0 | 0 | 0 | 0 | 0 | 0 | 0 | 0 | 0 | 3426618.6823 | 0 | 0 | 0 | 0 | 0 | 0 | 0 | 0 | 0 | 0 | 0 | 0 | 0 | 0 | 0 | 0 | 0 | 0 | 0 | 0 | 0 | 0 | 295908.3807 | 0 | 0 | 0 | 0 | 0 | 0 | 0 | 0 | 0 | 0 | 0
2016-12-23 16:00 | 0 | 0 | 0 | 0 | 124858.0904 | 383514.0787 | 463057 | 0 | 0 | 0 | 0 | 45315.1691 | 0 | 0 | 0 | 0 | 0 | 0 | 3426618.6823 | 0 | 0 | 0 | 0 | 0 | 0 | 0 | 0 | 0 | 0 | 0 | 0 | 0 | 45315.1691 | 0 | 0 | 0 | 0 | 0 | 0 | 0 | 0 | 0 | 0 | 0 | 0 | 0 | 0 | 0 | 0 | 0 | 0 | 0 | 0
2016-12-23 17:00 | 0 | 0 | 0 | 0 | 0 | 442282.9768 | 457024 | 0 | 0 | 0 | 0 | 30574.1459 | 0 | 0 | 0 | 0 | 0 | 0 | 3426618.6823 | 0 | 0 | 0 | 0 | 0 | 0 | 0 | 0 | 0 | 0 | 0 | 0 | 0 | -14741.0232 | 0 | 0 | 0 | 0 | 0 | 0 | 0 | 0 | 0 | 0 | 0 | 0 | 0 | 0 | 0 | 0 | 0 | 0 | 0 | 0
2016-12-23 18:00 | 0 | 0 | 0 | 0 | 53000.169 | 443404.0001 | 451089 | 0 | 0 | 0 | 0 | 75889.3151 | 0 | 0 | 0 | 0 | 0 | 0 | 3426618.6823 | 0 | 0 | 0 | 0 | 0 | 0 | 0 | 0 | 0 | 0 | 0 | 0 | 0 | 45315.1691 | 0 | 0 | 0 | 0 | 0 | 0 | 0 | 0 | 0 | 0 | 0 | 0 | 0 | 0 | 0 | 0 | 0 | 0 | 0 | 0
2016-12-23 19:00 | 0 | 0 | 0 | 0 | 0 | 447436.5731 | 446074 | 0 | 0 | 0 | 0 | 45315.1691 | 0 | 0 | 0 | 0 | 0 | 0 | 3400242.8886 | 0 | 0 | 0 | 58312.5128 | 0 | 0 | 0 | 0 | 0 | 0 | 0 | 0 | 0 | -30574.1459 | 0 | 0 | 0 | 0 | 0 | 0 | 0 | 0 | 0 | 26375.7937 | 0 | 0 | 0 | 58312.5128 | 0 | 0 | 0 | 0 | 0 | 0
2016-12-23 20:00 | 0 | 0 | 0 | 0 | 204038.6729 | 461830.7405 | 443898 | 0 | 0 | 0 | 0 | 0 | 0 | 0 | 0 | 0 | 0 | 0 | 3725841.9839 | 0 | 0 | 0 | 0 | 0 | 0 | 0 | 0 | 0 | 0 | 0 | 0 | 0 | -45315.1691 | 0 | 0 | 0 | 0 | 0 | 0 | 0 | 0 | 325599.0953 | 0 | 0 | 0 | 0 | -58312.5128 | 0 | 0 | 0 | 0 | 0 | 0
2016-12-23 21:00 | 0 | 0 | 0 | 0 | 0 | 472532.0734 | 449172 | 0 | 0 | 0 | 0 | 45315.1691 | 0 | 0 | 0 | 0 | 0 | 0 | 3703886.8881 | 0 | 0 | 0 | 0 | 0 | 0 | 0 | 0 | 0 | 0 | 0 | 0 | 0 | 45315.1691 | 0 | 0 | 0 | 0 | 0 | 0 | 0 | 0 | 0 | 21955.0958 | 0 | 0 | 0 | 0 | 0 | 0 | 0 | 0 | 0 | 0
2016-12-23 22:00 | 0 | 0 | 0 | 0 | 182466.3039 | 384837.378 | 463676 | 0 | 0 | 0 | 0 | 90630.3383 | 0 | 0 | 0 | 0 | 0 | 0 | 3703886.8881 | 0 | 0 | 0 | 58312.5128 | 0 | 0 | 0 | 0 | 0 | 0 | 0 | 0 | 0 | 45315.1691 | 0 | 0 | 0 | 0 | 0 | 0 | 0 | 0 | 0 | 0 | 0 | 0 | 0 | 58312.5128 | 0 | 0 | 0 | 0 | 0 | 0
2016-12-23 23:00 | 0 | 0 | 0 | 0 | 438023.8292 | 123373.717 | 474071 | 0 | 0 | 0 | 0 | 135945.5074 | 0 | 0 | 0 | 0 | 0 | 0 | 3804210.778 | 0 | 0 | 0 | 0 | 0 | 0 | 0 | 0 | 0 | 0 | 0 | 0 | 0 | 45315.1691 | 0 | 0 | 0 | 0 | 0 | 0 | 0 | 0 | 100323.8899 | 0 | 0 | 0 | 0 | -58312.5128 | 0 | 0 | 0 | 0 | 0 | 0
2016-12-24 | 0 | 0 | 0 | 0 | 429786.2841 | 913.5467 | 476015 | 0 | 0 | 0 | 0 | 90630.3383 | 0 | 0 | 0 | 0 | 0 | 0 | 3804210.778 | 0 | 0 | 0 | 0 | 0 | 0 | 0 | 0 | 0 | 0 | 0 | 0 | 0 | -45315.1691 | 0 | 0 | 0 | 0 | 0 | 0 | 0 | 0 | 0 | 0 | 0 | 0 | 0 | 0 | 0 | 0 | 0 | 0 | 0 | 0
2016-12-24 01:00 | 0 | 0 | 0 | 0 | 424154.3172 | 0 | 472752 | 0 | 0 | 0 | 0 | 135945.5074 | 0 | 0 | 0 | 0 | 0 | 0 | 3710297.9261 | 0 | 0 | 0 | 0 | 0 | 0 | 0 | 0 | 0 | 0 | 0 | 0 | 0 | 45315.1691 | 0 | 0 | 0 | 0 | 0 | 0 | 0 | 0 | 0 | 93912.8519 | 0 | 0 | 0 | 0 | 0 | 0 | 0 | 0 | 0 | 0
2016-12-24 02:00 | 0 | 0 | 0 | 0 | 128008.9659 | 0 | 462869 | 0 | 0 | 0 | 0 | 90630.3383 | 0 | 0 | 0 | 0 | 0 | 0 | 3420753.0611 | 0 | 0 | 0 | 0 | 0 | 0 | 0 | 0 | 0 | 0 | 0 | 0 | 0 | -45315.1691 | 0 | 0 | 0 | 0 | 0 | 0 | 0 | 0 | 0 | 289544.865 | 0 | 0 | 0 | 0 | 0 | 0 | 0 | 0 | 0 | 0
2016-12-24 03:00 | 0 | 0 | 0 | 0 | 377172.4901 | 0 | 446590 | 0 | 0 | 0 | 0 | 135945.5074 | 0 | 0 | 0 | 0 | 0 | 0 | 3306020.3821 | 0 | 0 | 0 | 0 | 0 | 0 | 0 | 0 | 0 | 0 | 0 | 0 | 0 | 45315.1691 | 0 | 0 | 0 | 0 | 0 | 0 | 0 | 0 | 0 | 114732.679 | 0 | 0 | 0 | 0 | 0 | 0 | 0 | 0 | 0 | 0
2016-12-24 04:00 | 0 | 0 | 0 | 0 | 90676.9659 | 0 | 425537 | 0 | 0 | 0 | 0 | 90630.3383 | 0 | 0 | 0 | 0 | 0 | 0 | 3016475.5171 | 0 | 0 | 0 | 0 | 0 | 0 | 0 | 0 | 0 | 0 | 0 | 0 | 0 | -45315.1691 | 0 | 0 | 0 | 0 | 0 | 0 | 0 | 0 | 0 | 289544.865 | 0 | 0 | 0 | 0 | 0 | 0 | 0 | 0 | 0 | 0
2016-12-24 05:00 | 0 | 0 | 0 | 0 | 345956.1501 | 0 | 404551 | 0 | 0 | 0 | 0 | 135945.5074 | 0 | 0 | 0 | 0 | 0 | 0 | 2895267.5881 | 0 | 0 | 0 | 17297.91 | 0 | 0 | 0 | 0 | 0 | 0 | 0 | 0 | 0 | 45315.1691 | 0 | 0 | 0 | 0 | 0 | 0 | 0 | 0 | 0 | 121207.929 | 0 | 0 | 0 | 17297.91 | 0 | 0 | 0 | 0 | 0 | 0
2016-12-24 06:00 | 0 | 0 | 0 | 0 | 325643.9209 | 0 | 388257 | 0 | 0 | 0 | 0 | 90630.3383 | 0 | 0 | 0 | 0 | 0 | 0 | 2895267.5881 | 0 | 0 | 0 | 0 | 0 | 0 | 0 | 0 | 0 | 0 | 0 | 0 | 0 | -45315.1691 | 0 | 0 | 0 | 0 | 0 | 0 | 0 | 0 | 0 | 0 | 0 | 0 | 0 | -17297.91 | 0 | 0 | 0 | 0 | 0 | 0
2016-12-24 07:00 | 0 | 0 | 0 | 0 | 305644.4774 | 0 | 375554 | 0 | 0 | 0 | 0 | 135945.5074 | 0 | 0 | 0 | 0 | 0 | 0 | 2747933.9305 | 0 | 0 | 0 | 32108.9659 | 0 | 0 | 0 | 0 | 0 | 0 | 0 | 0 | 0 | 45315.1691 | 0 | 0 | 0 | 0 | 0 | 0 | 0 | 0 | 0 | 147333.6576 | 0 | 0 | 0 | 32108.9659 | 0 | 0 | 0 | 0 | 0 | 0
2016-12-24 08:00 | 0 | 0 | 0 | 0 | 0 | 0 | 366969 | 0 | 0 | 0 | 0 | 90630.3383 | 0 | 0 | 0 | 0 | 0 | 0 | 2458389.0655 | 0 | 0 | 0 | 0 | 0 | 0 | 0 | 0 | 0 | 0 | 0 | 0 | 0 | -45315.1691 | 0 | 0 | 0 | 0 | 0 | 0 | 0 | 0 | 0 | 289544.865 | 0 | 0 | 0 | -32108.9659 | 0 | 0 | 0 | 0 | 0 | 0
2016-12-24 09:00 | 0 | 0 | 0 | 0 | 278003.4036 | 0 | 363078 | 0 | 0 | 0 | 0 | 135945.5074 | 0 | 0 | 0 | 0 | 0 | 0 | 2327999.3 | 0 | 0 | 0 | 0 | 0 | 0 | 0 | 0 | 0 | 0 | 0 | 0 | 0 | 45315.1691 | 0 | 0 | 0 | 0 | 0 | 0 | 0 | 0 | 0 | 130389.7655 | 0 | 0 | 0 | 0 | 0 | 0 | 0 | 0 | 0 | 0
2016-12-24 10:00 | 0 | 0 | 0 | 0 | 28390.9659 | 0 | 363251 | 0 | 0 | 0 | 0 | 90630.3383 | 0 | 0 | 0 | 0 | 0 | 0 | 2038454.435 | 0 | 0 | 0 | 0 | 0 | 0 | 0 | 0 | 0 | 0 | 0 | 0 | 0 | -45315.1691 | 0 | 0 | 0 | 0 | 0 | 0 | 0 | 0 | 0 | 289544.865 | 0 | 0 | 0 | 0 | 0 | 0 | 0 | 0 | 0 | 0
2016-12-24 11:00 | 0 | 0 | 0 | 0 | 264922.2101 | 0 | 369381 | 0 | 0 | 0 | 0 | 135945.5074 | 0 | 0 | 0 | 0 | 0 | 0 | 1888680.476 | 0 | 0 | 0 | 0 | 0 | 0 | 0 | 0 | 0 | 0 | 0 | 0 | 0 | 45315.1691 | 0 | 0 | 0 | 0 | 0 | 0 | 0 | 0 | 0 | 149773.9591 | 0 | 0 | 0 | 0 | 0 | 0 | 0 | 0 | 0 | 0
2016-12-24 12:00 | 0 | 0 | 0 | 0 | 263625.4985 | 0 | 381480 | 0 | 0 | 0 | 0 | 90630.3383 | 0 | 0 | 0 | 0 | 0 | 0 | 1816141.1436 | 0 | 0 | 0 | 0 | 0 | 0 | 0 | 0 | 0 | 0 | 0 | 0 | 0 | -45315.1691 | 0 | 0 | 0 | 0 | 0 | 0 | 0 | 0 | 0 | 72539.3324 | 0 | 0 | 0 | 0 | 0 | 0 | 0 | 0 | 0 | 0
2016-12-24 13:00 | 0 | 0 | 0 | 0 | 272394.2575 | 0 | 398053 | 0 | 0 | 0 | 0 | 45315.1691 | 0 | 0 | 0 | 0 | 0 | 0 | 1735797.5702 | 0 | 0 | 0 | 0 | 0 | 0 | 0 | 0 | 0 | 0 | 0 | 0 | 0 | -45315.1691 | 0 | 0 | 0 | 0 | 0 | 0 | 0 | 0 | 0 | 80343.5733 | 0 | 0 | 0 | 0 | 0 | 0 | 0 | 0 | 0 | 0
2016-12-24 14:00 | 0 | 0 | 0 | 0 | 277426.6612 | 34914.7803 | 415360 | 0 | 0 | 0 | 0 | 0 | 0 | 0 | 0 | 0 | 0 | 0 | 1678094.1809 | 0 | 0 | 0 | 0 | 0 | 0 | 0 | 0 | 0 | 0 | 0 | 0 | 0 | -45315.1691 | 0 | 0 | 0 | 0 | 0 | 0 | 0 | 0 | 0 | 57703.3894 | 0 | 0 | 0 | 0 | 0 | 0 | 0 | 0 | 0 | 0
2016-12-24 15:00 | 0 | 0 | 0 | 0 | 0 | 345508.3008 | 428043 | 0 | 0 | 0 | 0 | 0 | 0 | 0 | 0 | 0 | 0 | 0 | 1595559.4816 | 0 | 0 | 0 | 0 | 0 | 0 | 0 | 0 | 0 | 0 | 0 | 0 | 0 | 0 | 0 | 0 | 0 | 0 | 0 | 0 | 0 | 0 | 0 | 82534.6992 | 0 | 0 | 0 | 0 | 0 | 0 | 0 | 0 | 0 | 0
2016-12-24 16:00 | 0 | 0 | 0 | 0 | 180682.1993 | 472429.0922 | 433806 | 0 | 0 | 0 | 0 | 45315.1691 | 0 | 0 | 0 | 0 | 0 | 0 | 1769549.604 | 0 | 0 | 0 | 0 | 0 | 0 | 0 | 0 | 0 | 0 | 0 | 0 | 0 | 45315.1691 | 0 | 0 | 0 | 0 | 0 | 0 | 0 | 0 | 173990.1224 | 0 | 0 | 0 | 0 | 0 | 0 | 0 | 0 | 0 | 0 | 0
2016-12-24 17:00 | 0 | 0 | 0 | 0 | 213641.7191 | 498474.8768 | 433274 | 0 | 0 | 0 | 0 | 0 | 0 | 0 | 0 | 0 | 0 | 0 | 2093707.369 | 0 | 0 | 0 | 0 | 0 | 0 | 0 | 0 | 0 | 0 | 0 | 0 | 0 | -45315.1691 | 0 | 0 | 0 | 0 | 0 | 0 | 0 | 0 | 324157.765 | 0 | 0 | 0 | 0 | 0 | 0 | 0 | 0 | 0 | 0 | 0
2016-12-24 18:00 | 0 | 0 | 0 | 0 | 0 | 486553.6762 | 428294 | 0 | 0 | 0 | 0 | 45315.1691 | 0 | 0 | 0 | 0 | 0 | 0 | 2093707.369 | 0 | 0 | 0 | 12944.507 | 0 | 0 | 0 | 0 | 0 | 0 | 0 | 0 | 0 | 45315.1691 | 0 | 0 | 0 | 0 | 0 | 0 | 0 | 0 | 0 | 0 | 0 | 0 | 0 | 12944.507 | 0 | 0 | 0 | 0 | 0 | 0
2016-12-24 19:00 | 0 | 0 | 0 | 0 | 0 | 480799.9699 | 423092 | 0 | 0 | 0 | 0 | 0 | 0 | 0 | 0 | 0 | 0 | 0 | 2209675.0151 | 0 | 0 | 0 | 0 | 0 | 0 | 0 | 0 | 0 | 0 | 0 | 0 | 0 | -45315.1691 | 0 | 0 | 0 | 0 | 0 | 0 | 0 | 0 | 115967.6461 | 0 | 0 | 0 | 0 | -12944.507 | 0 | 0 | 0 | 0 | 0 | 0
2016-12-24 20:00 | 0 | 0 | 0 | 0 | 0 | 491520.1499 | 419950 | 0 | 0 | 0 | 0 | 0 | 0 | 0 | 0 | 0 | 0 | 0 | 2281245.165 | 0 | 0 | 0 | 0 | 0 | 0 | 0 | 0 | 0 | 0 | 0 | 0 | 0 | 0 | 0 | 0 | 0 | 0 | 0 | 0 | 0 | 0 | 71570.1499 | 0 | 0 | 0 | 0 | 0 | 0 | 0 | 0 | 0 | 0 | 0
2016-12-24 21:00 | 0 | 0 | 0 | 0 | 0 | 499033.9242 | 420867 | 0 | 0 | 0 | 0 | 45315.1691 | 0 | 0 | 0 | 0 | 0 | 0 | 2314096.92 | 0 | 0 | 0 | 0 | 0 | 0 | 0 | 0 | 0 | 0 | 0 | 0 | 0 | 45315.1691 | 0 | 0 | 0 | 0 | 0 | 0 | 0 | 0 | 32851.755 | 0 | 0 | 0 | 0 | 0 | 0 | 0 | 0 | 0 | 0 | 0
2016-12-24 22:00 | 0 | 0 | 0 | 0 | 298000.3585 | 411467.5677 | 429184 | 0 | 0 | 0 | 0 | 0 | 0 | 0 | 0 | 0 | 0 | 0 | 2639696.0154 | 0 | 0 | 0 | 0 | 0 | 0 | 0 | 0 | 0 | 0 | 0 | 0 | 0 | -45315.1691 | 0 | 0 | 0 | 0 | 0 | 0 | 0 | 0 | 325599.0953 | 0 | 0 | 0 | 0 | 0 | 0 | 0 | 0 | 0 | 0 | 0
2016-12-24 23:00 | 0 | 0 | 0 | 0 | 65649.6986 | 124836.6056 | 434716 | 0 | 0 | 0 | 0 | 45315.1691 | 0 | 0 | 0 | 0 | 0 | 0 | 2350151.1504 | 0 | 0 | 0 | 0 | 0 | 0 | 0 | 0 | 0 | 0 | 0 | 0 | 0 | 45315.1691 | 0 | 0 | 0 | 0 | 0 | 0 | 0 | 0 | 0 | 289544.865 | 0 | 0 | 0 | 0 | 0 | 0 | 0 | 0 | 0 | 0
2016-12-25 | 0 | 0 | 0 | 0 | 387402.0183 | 1388.8125 | 434106 | 0 | 0 | 0 | 0 | 0 | 0 | 0 | 0 | 0 | 0 | 0 | 2350151.1504 | 0 | 0 | 0 | 0 | 0 | 0 | 0 | 0 | 0 | 0 | 0 | 0 | 0 | -45315.1691 | 0 | 0 | 0 | 0 | 0 | 0 | 0 | 0 | 0 | 0 | 0 | 0 | 0 | 0 | 0 | 0 | 0 | 0 | 0 | 0
2016-12-25 01:00 | 0 | 0 | 0 | 0 | 431811 | 0 | 431811 | 0 | 0 | 0 | 0 | 0 | 0 | 0 | 0 | 0 | 0 | 0 | 2350151.1504 | 0 | 0 | 0 | 0 | 0 | 0 | 0 | 0 | 0 | 0 | 0 | 0 | 0 | 0 | 0 | 0 | 0 | 0 | 0 | 0 | 0 | 0 | 0 | 0 | 0 | 0 | 0 | 0 | 0 | 0 | 0 | 0 | 0 | 0
2016-12-25 02:00 | 0 | 0 | 0 | 0 | 469788.1691 | 0 | 424473 | 0 | 0 | 0 | 0 | 45315.1691 | 0 | 0 | 0 | 0 | 0 | 0 | 2350151.1504 | 0 | 0 | 0 | 0 | 0 | 0 | 0 | 0 | 0 | 0 | 0 | 0 | 0 | 45315.1691 | 0 | 0 | 0 | 0 | 0 | 0 | 0 | 0 | 0 | 0 | 0 | 0 | 0 | 0 | 0 | 0 | 0 | 0 | 0 | 0
2016-12-25 03:00 | 0 | 0 | 0 | 0 | 368968.8309 | 0 | 414284 | 0 | 0 | 0 | 0 | 0 | 0 | 0 | 0 | 0 | 0 | 0 | 2350151.1504 | 0 | 0 | 0 | 0 | 0 | 0 | 0 | 0 | 0 | 0 | 0 | 0 | 0 | -45315.1691 | 0 | 0 | 0 | 0 | 0 | 0 | 0 | 0 | 0 | 0 | 0 | 0 | 0 | 0 | 0 | 0 | 0 | 0 | 0 | 0
2016-12-25 04:00 | 0 | 0 | 0 | 0 | 400191 | 0 | 400191 | 0 | 0 | 0 | 0 | 0 | 0 | 0 | 0 | 0 | 0 | 0 | 2350151.1504 | 0 | 0 | 0 | 0 | 0 | 0 | 0 | 0 | 0 | 0 | 0 | 0 | 0 | 0 | 0 | 0 | 0 | 0 | 0 | 0 | 0 | 0 | 0 | 0 | 0 | 0 | 0 | 0 | 0 | 0 | 0 | 0 | 0 | 0
2016-12-25 05:00 | 0 | 0 | 0 | 0 | 139212.3042 | 0 | 383442 | 0 | 0 | 0 | 0 | 45315.1691 | 0 | 0 | 0 | 0 | 0 | 0 | 2060606.2854 | 0 | 0 | 0 | 0 | 0 | 0 | 0 | 0 | 0 | 0 | 0 | 0 | 0 | 45315.1691 | 0 | 0 | 0 | 0 | 0 | 0 | 0 | 0 | 0 | 289544.865 | 0 | 0 | 0 | 0 | 0 | 0 | 0 | 0 | 0 | 0
2016-12-25 06:00 | 0 | 0 | 0 | 0 | 324876.8309 | 0 | 370192 | 0 | 0 | 0 | 0 | 0 | 0 | 0 | 0 | 0 | 0 | 0 | 2060606.2854 | 0 | 0 | 0 | 0 | 0 | 0 | 0 | 0 | 0 | 0 | 0 | 0 | 0 | -45315.1691 | 0 | 0 | 0 | 0 | 0 | 0 | 0 | 0 | 0 | 0 | 0 | 0 | 0 | 0 | 0 | 0 | 0 | 0 | 0 | 0
2016-12-25 07:00 | 0 | 0 | 0 | 0 | 360271 | 0 | 360271 | 0 | 0 | 0 | 0 | 0 | 0 | 0 | 0 | 0 | 0 | 0 | 2060606.2854 | 0 | 0 | 0 | 0 | 0 | 0 | 0 | 0 | 0 | 0 | 0 | 0 | 0 | 0 | 0 | 0 | 0 | 0 | 0 | 0 | 0 | 0 | 0 | 0 | 0 | 0 | 0 | 0 | 0 | 0 | 0 | 0 | 0 | 0
2016-12-25 08:00 | 0 | 0 | 0 | 0 | 398586.1691 | 0 | 353271 | 0 | 0 | 0 | 0 | 45315.1691 | 0 | 0 | 0 | 0 | 0 | 0 | 2060606.2854 | 0 | 0 | 0 | 0 | 0 | 0 | 0 | 0 | 0 | 0 | 0 | 0 | 0 | 45315.1691 | 0 | 0 | 0 | 0 | 0 | 0 | 0 | 0 | 0 | 0 | 0 | 0 | 0 | 0 | 0 | 0 | 0 | 0 | 0 | 0
2016-12-25 09:00 | 0 | 0 | 0 | 0 | 305222.8309 | 0 | 350538 | 0 | 0 | 0 | 0 | 0 | 0 | 0 | 0 | 0 | 0 | 0 | 2060606.2854 | 0 | 0 | 0 | 0 | 0 | 0 | 0 | 0 | 0 | 0 | 0 | 0 | 0 | -45315.1691 | 0 | 0 | 0 | 0 | 0 | 0 | 0 | 0 | 0 | 0 | 0 | 0 | 0 | 0 | 0 | 0 | 0 | 0 | 0 | 0
2016-12-25 10:00 | 0 | 0 | 0 | 0 | 352300 | 0 | 352300 | 0 | 0 | 0 | 0 | 0 | 0 | 0 | 0 | 0 | 0 | 0 | 2060606.2854 | 0 | 0 | 0 | 0 | 0 | 0 | 0 | 0 | 0 | 0 | 0 | 0 | 0 | 0 | 0 | 0 | 0 | 0 | 0 | 0 | 0 | 0 | 0 | 0 | 0 | 0 | 0 | 0 | 0 | 0 | 0 | 0 | 0 | 0
2016-12-25 11:00 | 0 | 0 | 0 | 0 | 113973.3042 | 0 | 358203 | 0 | 0 | 0 | 0 | 45315.1691 | 0 | 0 | 0 | 0 | 0 | 0 | 1771061.4205 | 0 | 0 | 0 | 0 | 0 | 0 | 0 | 0 | 0 | 0 | 0 | 0 | 0 | 45315.1691 | 0 | 0 | 0 | 0 | 0 | 0 | 0 | 0 | 0 | 289544.865 | 0 | 0 | 0 | 0 | 0 | 0 | 0 | 0 | 0 | 0
2016-12-25 12:00 | 0 | 0 | 0 | 0 | 322654.8309 | 0 | 367970 | 0 | 0 | 0 | 0 | 0 | 0 | 0 | 0 | 0 | 0 | 0 | 1771061.4205 | 0 | 0 | 0 | 0 | 0 | 0 | 0 | 0 | 0 | 0 | 0 | 0 | 0 | -45315.1691 | 0 | 0 | 0 | 0 | 0 | 0 | 0 | 0 | 0 | 0 | 0 | 0 | 0 | 0 | 0 | 0 | 0 | 0 | 0 | 0
2016-12-25 13:00 | 0 | 0 | 0 | 0 | 382950 | 0 | 382950 | 0 | 0 | 0 | 0 | 0 | 0 | 0 | 0 | 0 | 0 | 0 | 1771061.4205 | 0 | 0 | 0 | 0 | 0 | 0 | 0 | 0 | 0 | 0 | 0 | 0 | 0 | 0 | 0 | 0 | 0 | 0 | 0 | 0 | 0 | 0 | 0 | 0 | 0 | 0 | 0 | 0 | 0 | 0 | 0 | 0 | 0 | 0
2016-12-25 14:00 | 0 | 0 | 0 | 0 | 406188.2448 | 35395.9243 | 396269 | 0 | 0 | 0 | 0 | 45315.1691 | 0 | 0 | 0 | 0 | 0 | 0 | 1771061.4205 | 0 | 0 | 0 | 0 | 0 | 0 | 0 | 0 | 0 | 0 | 0 | 0 | 0 | 45315.1691 | 0 | 0 | 0 | 0 | 0 | 0 | 0 | 0 | 0 | 0 | 0 | 0 | 0 | 0 | 0 | 0 | 0 | 0 | 0 | 0
2016-12-25 15:00 | 0 | 0 | 0 | 0 | 44801.4946 | 313139.3362 | 403256 | 0 | 0 | 0 | 0 | 0 | 0 | 0 | 0 | 0 | 0 | 0 | 1771061.4205 | 0 | 0 | 0 | 0 | 0 | 0 | 0 | 0 | 0 | 0 | 0 | 0 | 0 | -45315.1691 | 0 | 0 | 0 | 0 | 0 | 0 | 0 | 0 | 0 | 0 | 0 | 0 | 0 | 0 | 0 | 0 | 0 | 0 | 0 | 0
2016-12-25 16:00 | 0 | 0 | 0 | 0 | 286836.5884 | 489882.6761 | 405805 | 0 | 0 | 0 | 0 | 45315.1691 | 0 | 0 | 0 | 0 | 0 | 0 | 2096660.5158 | 0 | 0 | 0 | 0 | 0 | 0 | 0 | 0 | 0 | 0 | 0 | 0 | 0 | 45315.1691 | 0 | 0 | 0 | 0 | 0 | 0 | 0 | 0 | 325599.0953 | 0 | 0 | 0 | 0 | 0 | 0 | 0 | 0 | 0 | 0 | 0
2016-12-25 17:00 | 0 | 0 | 0 | 0 | 0 | 531931.3609 | 404927 | 0 | 0 | 0 | 0 | 0 | 0 | 0 | 0 | 0 | 0 | 0 | 2268980.0458 | 0 | 0 | 0 | 0 | 0 | 0 | 0 | 0 | 0 | 0 | 0 | 0 | 0 | -45315.1691 | 0 | 0 | 0 | 0 | 0 | 0 | 0 | 0 | 172319.53 | 0 | 0 | 0 | 0 | 0 | 0 | 0 | 0 | 0 | 0 | 0
2016-12-25 18:00 | 0 | 0 | 0 | 0 | 0 | 520467.6081 | 400037 | 0 | 0 | 0 | 0 | 45315.1691 | 0 | 0 | 0 | 0 | 0 | 0 | 2344095.4848 | 0 | 0 | 0 | 0 | 0 | 0 | 0 | 0 | 0 | 0 | 0 | 0 | 0 | 45315.1691 | 0 | 0 | 0 | 0 | 0 | 0 | 0 | 0 | 75115.439 | 0 | 0 | 0 | 0 | 0 | 0 | 0 | 0 | 0 | 0 | 0
2016-12-25 19:00 | 0 | 0 | 0 | 0 | 0 | 511302.4537 | 394876 | 0 | 0 | 0 | 0 | 0 | 0 | 0 | 0 | 0 | 0 | 0 | 2505837.1076 | 0 | 0 | 0 | 0 | 0 | 0 | 0 | 0 | 0 | 0 | 0 | 0 | 0 | -45315.1691 | 0 | 0 | 0 | 0 | 0 | 0 | 0 | 0 | 161741.6228 | 0 | 0 | 0 | 0 | 0 | 0 | 0 | 0 | 0 | 0 | 0
2016-12-25 20:00 | 0 | 0 | 0 | 0 | 0 | 527758.8366 | 390187 | 0 | 0 | 0 | 0 | 45315.1691 | 0 | 0 | 0 | 0 | 0 | 0 | 2598093.7751 | 0 | 0 | 0 | 0 | 0 | 0 | 0 | 0 | 0 | 0 | 0 | 0 | 0 | 45315.1691 | 0 | 0 | 0 | 0 | 0 | 0 | 0 | 0 | 92256.6675 | 0 | 0 | 0 | 0 | 0 | 0 | 0 | 0 | 0 | 0 | 0
2016-12-25 21:00 | 0 | 0 | 0 | 0 | 0 | 552982.5916 | 389975 | 0 | 0 | 0 | 0 | 45315.1691 | 0 | 0 | 0 | 0 | 0 | 0 | 2761101.3667 | 0 | 0 | 0 | 0 | 0 | 0 | 0 | 0 | 0 | 0 | 0 | 0 | 0 | 0 | 0 | 0 | 0 | 0 | 0 | 0 | 0 | 0 | 163007.5916 | 0 | 0 | 0 | 0 | 0 | 0 | 0 | 0 | 0 | 0 | 0
2016-12-25 22:00 | 0 | 0 | 0 | 0 | 182600.3025 | 496571.6237 | 398888 | 0 | 0 | 0 | 0 | 0 | 0 | 0 | 0 | 0 | 0 | 0 | 3086700.462 | 0 | 0 | 0 | 0 | 0 | 0 | 0 | 0 | 0 | 0 | 0 | 0 | 0 | -45315.1691 | 0 | 0 | 0 | 0 | 0 | 0 | 0 | 0 | 325599.0953 | 0 | 0 | 0 | 0 | 0 | 0 | 0 | 0 | 0 | 0 | 0
2016-12-25 23:00 | 0 | 0 | 0 | 0 | 0 | 193313.8722 | 408809 | 0 | 0 | 0 | 0 | 0 | 0 | 0 | 0 | 0 | 0 | 0 | 2871205.3342 | 0 | 0 | 0 | 0 | 0 | 0 | 0 | 0 | 0 | 0 | 0 | 0 | 0 | 0 | 0 | 0 | 0 | 0 | 0 | 0 | 0 | 0 | 0 | 215495.1278 | 0 | 0 | 0 | 0 | 0 | 0 | 0 | 0 | 0 | 0
2016-12-26 | 0 | 0 | 0 | 0 | 458709.4404 | 1472.7288 | 414867 | 0 | 0 | 0 | 0 | 45315.1691 | 0 | 0 | 0 | 0 | 0 | 0 | 2871205.3342 | 0 | 0 | 0 | 0 | 0 | 0 | 0 | 0 | 0 | 0 | 0 | 0 | 0 | 45315.1691 | 0 | 0 | 0 | 0 | 0 | 0 | 0 | 0 | 0 | 0 | 0 | 0 | 0 | 0 | 0 | 0 | 0 | 0 | 0 | 0
2016-12-26 01:00 | 0 | 0 | 0 | 0 | 373045.8309 | 0 | 418361 | 0 | 0 | 0 | 0 | 0 | 0 | 0 | 0 | 0 | 0 | 0 | 2871205.3342 | 0 | 0 | 0 | 0 | 0 | 0 | 0 | 0 | 0 | 0 | 0 | 0 | 0 | -45315.1691 | 0 | 0 | 0 | 0 | 0 | 0 | 0 | 0 | 0 | 0 | 0 | 0 | 0 | 0 | 0 | 0 | 0 | 0 | 0 | 0
2016-12-26 02:00 | 0 | 0 | 0 | 0 | 414284 | 0 | 414284 | 0 | 0 | 0 | 0 | 0 | 0 | 0 | 0 | 0 | 0 | 0 | 2871205.3342 | 0 | 0 | 0 | 0 | 0 | 0 | 0 | 0 | 0 | 0 | 0 | 0 | 0 | 0 | 0 | 0 | 0 | 0 | 0 | 0 | 0 | 0 | 0 | 0 | 0 | 0 | 0 | 0 | 0 | 0 | 0 | 0 | 0 | 0
2016-12-26 03:00 | 0 | 0 | 0 | 0 | 450194.1691 | 0 | 404879 | 0 | 0 | 0 | 0 | 45315.1691 | 0 | 0 | 0 | 0 | 0 | 0 | 2871205.3342 | 0 | 0 | 0 | 0 | 0 | 0 | 0 | 0 | 0 | 0 | 0 | 0 | 0 | 45315.1691 | 0 | 0 | 0 | 0 | 0 | 0 | 0 | 0 | 0 | 0 | 0 | 0 | 0 | 0 | 0 | 0 | 0 | 0 | 0 | 0
2016-12-26 04:00 | 0 | 0 | 0 | 0 | 55295.9659 | 0 | 390156 | 0 | 0 | 0 | 0 | 0 | 0 | 0 | 0 | 0 | 0 | 0 | 2581660.4692 | 0 | 0 | 0 | 0 | 0 | 0 | 0 | 0 | 0 | 0 | 0 | 0 | 0 | -45315.1691 | 0 | 0 | 0 | 0 | 0 | 0 | 0 | 0 | 0 | 289544.865 | 0 | 0 | 0 | 0 | 0 | 0 | 0 | 0 | 0 | 0
2016-12-26 05:00 | 0 | 0 | 0 | 0 | 375132 | 0 | 375132 | 0 | 0 | 0 | 0 | 0 | 0 | 0 | 0 | 0 | 0 | 0 | 2581660.4692 | 0 | 0 | 0 | 0 | 0 | 0 | 0 | 0 | 0 | 0 | 0 | 0 | 0 | 0 | 0 | 0 | 0 | 0 | 0 | 0 | 0 | 0 | 0 | 0 | 0 | 0 | 0 | 0 | 0 | 0 | 0 | 0 | 0 | 0
2016-12-26 06:00 | 0 | 0 | 0 | 0 | 407973.1691 | 0 | 362658 | 0 | 0 | 0 | 0 | 45315.1691 | 0 | 0 | 0 | 0 | 0 | 0 | 2581660.4692 | 0 | 0 | 0 | 0 | 0 | 0 | 0 | 0 | 0 | 0 | 0 | 0 | 0 | 45315.1691 | 0 | 0 | 0 | 0 | 0 | 0 | 0 | 0 | 0 | 0 | 0 | 0 | 0 | 0 | 0 | 0 | 0 | 0 | 0 | 0
2016-12-26 07:00 | 0 | 0 | 0 | 0 | 308383.8309 | 0 | 353699 | 0 | 0 | 0 | 0 | 0 | 0 | 0 | 0 | 0 | 0 | 0 | 2581660.4692 | 0 | 0 | 0 | 0 | 0 | 0 | 0 | 0 | 0 | 0 | 0 | 0 | 0 | -45315.1691 | 0 | 0 | 0 | 0 | 0 | 0 | 0 | 0 | 0 | 0 | 0 | 0 | 0 | 0 | 0 | 0 | 0 | 0 | 0 | 0
2016-12-26 08:00 | 0 | 0 | 0 | 0 | 393923.1691 | 0 | 348608 | 0 | 0 | 0 | 0 | 45315.1691 | 0 | 0 | 0 | 0 | 0 | 0 | 2581660.4692 | 0 | 0 | 0 | 0 | 0 | 0 | 0 | 0 | 0 | 0 | 0 | 0 | 0 | 45315.1691 | 0 | 0 | 0 | 0 | 0 | 0 | 0 | 0 | 0 | 0 | 0 | 0 | 0 | 0 | 0 | 0 | 0 | 0 | 0 | 0
2016-12-26 09:00 | 0 | 0 | 0 | 0 | 302144.8309 | 0 | 347460 | 0 | 0 | 0 | 0 | 0 | 0 | 0 | 0 | 0 | 0 | 0 | 2581660.4692 | 0 | 0 | 0 | 0 | 0 | 0 | 0 | 0 | 0 | 0 | 0 | 0 | 0 | -45315.1691 | 0 | 0 | 0 | 0 | 0 | 0 | 0 | 0 | 0 | 0 | 0 | 0 | 0 | 0 | 0 | 0 | 0 | 0 | 0 | 0
2016-12-26 10:00 | 0 | 0 | 0 | 0 | 61880.135 | 0 | 351425 | 0 | 0 | 0 | 0 | 0 | 0 | 0 | 0 | 0 | 0 | 0 | 2292115.6043 | 0 | 0 | 0 | 0 | 0 | 0 | 0 | 0 | 0 | 0 | 0 | 0 | 0 | 0 | 0 | 0 | 0 | 0 | 0 | 0 | 0 | 0 | 0 | 289544.865 | 0 | 0 | 0 | 0 | 0 | 0 | 0 | 0 | 0 | 0
2016-12-26 11:00 | 0 | 0 | 0 | 0 | 405787.1691 | 0 | 360472 | 0 | 0 | 0 | 0 | 45315.1691 | 0 | 0 | 0 | 0 | 0 | 0 | 2292115.6043 | 0 | 0 | 0 | 0 | 0 | 0 | 0 | 0 | 0 | 0 | 0 | 0 | 0 | 45315.1691 | 0 | 0 | 0 | 0 | 0 | 0 | 0 | 0 | 0 | 0 | 0 | 0 | 0 | 0 | 0 | 0 | 0 | 0 | 0 | 0
2016-12-26 12:00 | 0 | 0 | 0 | 0 | 326903.8309 | 0 | 372219 | 0 | 0 | 0 | 0 | 0 | 0 | 0 | 0 | 0 | 0 | 0 | 2292115.6043 | 0 | 0 | 0 | 0 | 0 | 0 | 0 | 0 | 0 | 0 | 0 | 0 | 0 | -45315.1691 | 0 | 0 | 0 | 0 | 0 | 0 | 0 | 0 | 0 | 0 | 0 | 0 | 0 | 0 | 0 | 0 | 0 | 0 | 0 | 0
2016-12-26 13:00 | 0 | 0 | 0 | 0 | 386382 | 0 | 386382 | 0 | 0 | 0 | 0 | 0 | 0 | 0 | 0 | 0 | 0 | 0 | 2292115.6043 | 0 | 0 | 0 | 0 | 0 | 0 | 0 | 0 | 0 | 0 | 0 | 0 | 0 | 0 | 0 | 0 | 0 | 0 | 0 | 0 | 0 | 0 | 0 | 0 | 0 | 0 | 0 | 0 | 0 | 0 | 0 | 0 | 0 | 0
2016-12-26 14:00 | 0 | 0 | 0 | 0 | 466857.1578 | 39533.5242 | 402763 | 0 | 0 | 0 | 0 | 45315.1691 | 0 | 0 | 0 | 0 | 0 | 0 | 2292115.6043 | 0 | 0 | 0 | 58312.5128 | 0 | 0 | 0 | 0 | 0 | 0 | 0 | 0 | 0 | 45315.1691 | 0 | 0 | 0 | 0 | 0 | 0 | 0 | 0 | 0 | 0 | 0 | 0 | 0 | 58312.5128 | 0 | 0 | 0 | 0 | 0 | 0
2016-12-26 15:00 | 0 | 0 | 0 | 0 | 0 | 471285.1505 | 415695 | 0 | 0 | 0 | 0 | 0 | 0 | 0 | 0 | 0 | 0 | 0 | 2451333.4367 | 0 | 0 | 0 | 0 | 0 | 0 | 0 | 0 | 0 | 0 | 0 | 0 | 0 | -45315.1691 | 0 | 0 | 0 | 0 | 0 | 0 | 0 | 0 | 159217.8324 | 0 | 0 | 0 | 0 | -58312.5128 | 0 | 0 | 0 | 0 | 0 | 0
2016-12-26 16:00 | 0 | 0 | 0 | 0 | 0 | 649846.1624 | 423628 | 0 | 0 | 0 | 0 | 45315.1691 | 0 | 0 | 0 | 0 | 0 | 0 | 2632236.4299 | 0 | 0 | 0 | 0 | 0 | 0 | 0 | 0 | 0 | 0 | 0 | 0 | 0 | 45315.1691 | 0 | 0 | 0 | 0 | 0 | 0 | 0 | 0 | 180902.9933 | 0 | 0 | 0 | 0 | 0 | 0 | 0 | 0 | 0 | 0 | 0
2016-12-26 17:00 | 0 | 0 | 0 | 0 | 0 | 639632.0402 | 425977 | 0 | 0 | 0 | 0 | 0 | 0 | 0 | 0 | 0 | 0 | 0 | 2891206.6393 | 0 | 0 | 0 | 0 | 0 | 0 | 0 | 0 | 0 | 0 | 0 | 0 | 0 | -45315.1691 | 0 | 0 | 0 | 0 | 0 | 0 | 0 | 0 | 258970.2093 | 0 | 0 | 0 | 0 | 0 | 0 | 0 | 0 | 0 | 0 | 0
2016-12-26 18:00 | 0 | 0 | 0 | 0 | 197401.233 | 597878.0315 | 424365 | 0 | 0 | 0 | 0 | 45315.1691 | 0 | 0 | 0 | 0 | 0 | 0 | 3216805.7346 | 0 | 0 | 0 | 0 | 0 | 0 | 0 | 0 | 0 | 0 | 0 | 0 | 0 | 45315.1691 | 0 | 0 | 0 | 0 | 0 | 0 | 0 | 0 | 325599.0953 | 0 | 0 | 0 | 0 | 0 | 0 | 0 | 0 | 0 | 0 | 0
2016-12-26 19:00 | 0 | 0 | 0 | 0 | 0 | 579379.1872 | 421404 | 0 | 0 | 0 | 0 | 0 | 0 | 0 | 0 | 0 | 0 | 0 | 3361783.5781 | 0 | 0 | 0 | 58312.5128 | 0 | 0 | 0 | 0 | 0 | 0 | 0 | 0 | 0 | -45315.1691 | 0 | 0 | 0 | 0 | 0 | 0 | 0 | 0 | 144977.8435 | 0 | 0 | 0 | 0 | 58312.5128 | 0 | 0 | 0 | 0 | 0 | 0
2016-12-26 20:00 | 0 | 0 | 0 | 0 | 191053.6428 | 599381.6217 | 419521 | 0 | 0 | 0 | 0 | 45315.1691 | 0 | 0 | 0 | 0 | 0 | 0 | 3687382.6735 | 0 | 0 | 0 | 58312.5128 | 0 | 0 | 0 | 0 | 0 | 0 | 0 | 0 | 0 | 45315.1691 | 0 | 0 | 0 | 0 | 0 | 0 | 0 | 0 | 325599.0953 | 0 | 0 | 0 | 0 | 0 | 0 | 0 | 0 | 0 | 0 | 0
2016-12-26 21:00 | 0 | 0 | 0 | 0 | 0 | 629279.4926 | 423752 | 0 | 0 | 0 | 0 | 45315.1691 | 0 | 0 | 0 | 0 | 0 | 0 | 3951222.6789 | 0 | 0 | 0 | 0 | 0 | 0 | 0 | 0 | 0 | 0 | 0 | 0 | 0 | 0 | 0 | 0 | 0 | 0 | 0 | 0 | 0 | 0 | 263840.0054 | 0 | 0 | 0 | 0 | -58312.5128 | 0 | 0 | 0 | 0 | 0 | 0
2016-12-26 22:00 | 0 | 0 | 0 | 0 | 0 | 547088.4216 | 436949 | 0 | 0 | 0 | 0 | 0 | 0 | 0 | 0 | 0 | 0 | 0 | 4106677.2696 | 0 | 0 | 0 | 0 | 0 | 0 | 0 | 0 | 0 | 0 | 0 | 0 | 0 | -45315.1691 | 0 | 0 | 0 | 0 | 0 | 0 | 0 | 0 | 155454.5908 | 0 | 0 | 0 | 0 | 0 | 0 | 0 | 0 | 0 | 0 | 0
2016-12-26 23:00 | 0 | 0 | 0 | 0 | 0 | 195456.6945 | 451101 | 0 | 0 | 0 | 0 | 0 | 0 | 0 | 0 | 0 | 0 | 0 | 3851032.9641 | 0 | 0 | 0 | 0 | 0 | 0 | 0 | 0 | 0 | 0 | 0 | 0 | 0 | 0 | 0 | 0 | 0 | 0 | 0 | 0 | 0 | 0 | 0 | 255644.3055 | 0 | 0 | 0 | 0 | 0 | 0 | 0 | 0 | 0 | 0
2016-12-27 | 0 | 0 | 0 | 0 | 211257.8736 | 1694.4306 | 457182 | 0 | 0 | 0 | 0 | 45315.1691 | 0 | 0 | 0 | 0 | 0 | 0 | 3561488.0991 | 0 | 0 | 0 | 0 | 0 | 0 | 0 | 0 | 0 | 0 | 0 | 0 | 0 | 45315.1691 | 0 | 0 | 0 | 0 | 0 | 0 | 0 | 0 | 0 | 289544.865 | 0 | 0 | 0 | 0 | 0 | 0 | 0 | 0 | 0 | 0
2016-12-27 01:00 | 0 | 0 | 0 | 0 | 121788.9659 | 0 | 456649 | 0 | 0 | 0 | 0 | 0 | 0 | 0 | 0 | 0 | 0 | 0 | 3271943.2342 | 0 | 0 | 0 | 0 | 0 | 0 | 0 | 0 | 0 | 0 | 0 | 0 | 0 | -45315.1691 | 0 | 0 | 0 | 0 | 0 | 0 | 0 | 0 | 0 | 289544.865 | 0 | 0 | 0 | 0 | 0 | 0 | 0 | 0 | 0 | 0
2016-12-27 02:00 | 0 | 0 | 0 | 0 | 445529 | 0 | 445529 | 0 | 0 | 0 | 0 | 0 | 0 | 0 | 0 | 0 | 0 | 0 | 3271943.2342 | 0 | 0 | 0 | 0 | 0 | 0 | 0 | 0 | 0 | 0 | 0 | 0 | 0 | 0 | 0 | 0 | 0 | 0 | 0 | 0 | 0 | 0 | 0 | 0 | 0 | 0 | 0 | 0 | 0 | 0 | 0 | 0 | 0 | 0
2016-12-27 03:00 | 0 | 0 | 0 | 0 | 184582.3042 | 0 | 428812 | 0 | 0 | 0 | 0 | 45315.1691 | 0 | 0 | 0 | 0 | 0 | 0 | 2982398.3692 | 0 | 0 | 0 | 0 | 0 | 0 | 0 | 0 | 0 | 0 | 0 | 0 | 0 | 45315.1691 | 0 | 0 | 0 | 0 | 0 | 0 | 0 | 0 | 0 | 289544.865 | 0 | 0 | 0 | 0 | 0 | 0 | 0 | 0 | 0 | 0
2016-12-27 04:00 | 0 | 0 | 0 | 0 | 361772.8309 | 0 | 407088 | 0 | 0 | 0 | 0 | 0 | 0 | 0 | 0 | 0 | 0 | 0 | 2982398.3692 | 0 | 0 | 0 | 0 | 0 | 0 | 0 | 0 | 0 | 0 | 0 | 0 | 0 | -45315.1691 | 0 | 0 | 0 | 0 | 0 | 0 | 0 | 0 | 0 | 0 | 0 | 0 | 0 | 0 | 0 | 0 | 0 | 0 | 0 | 0
2016-12-27 05:00 | 0 | 0 | 0 | 0 | 386994 | 0 | 386994 | 0 | 0 | 0 | 0 | 0 | 0 | 0 | 0 | 0 | 0 | 0 | 2982398.3692 | 0 | 0 | 0 | 0 | 0 | 0 | 0 | 0 | 0 | 0 | 0 | 0 | 0 | 0 | 0 | 0 | 0 | 0 | 0 | 0 | 0 | 0 | 0 | 0 | 0 | 0 | 0 | 0 | 0 | 0 | 0 | 0 | 0 | 0
2016-12-27 06:00 | 0 | 0 | 0 | 0 | 416155.1691 | 0 | 370840 | 0 | 0 | 0 | 0 | 45315.1691 | 0 | 0 | 0 | 0 | 0 | 0 | 2982398.3692 | 0 | 0 | 0 | 0 | 0 | 0 | 0 | 0 | 0 | 0 | 0 | 0 | 0 | 45315.1691 | 0 | 0 | 0 | 0 | 0 | 0 | 0 | 0 | 0 | 0 | 0 | 0 | 0 | 0 | 0 | 0 | 0 | 0 | 0 | 0
2016-12-27 07:00 | 0 | 0 | 0 | 0 | 25897.9659 | 0 | 360758 | 0 | 0 | 0 | 0 | 0 | 0 | 0 | 0 | 0 | 0 | 0 | 2692853.5042 | 0 | 0 | 0 | 0 | 0 | 0 | 0 | 0 | 0 | 0 | 0 | 0 | 0 | -45315.1691 | 0 | 0 | 0 | 0 | 0 | 0 | 0 | 0 | 0 | 289544.865 | 0 | 0 | 0 | 0 | 0 | 0 | 0 | 0 | 0 | 0
2016-12-27 08:00 | 0 | 0 | 0 | 0 | 400964.1691 | 0 | 355649 | 0 | 0 | 0 | 0 | 45315.1691 | 0 | 0 | 0 | 0 | 0 | 0 | 2692853.5042 | 0 | 0 | 0 | 0 | 0 | 0 | 0 | 0 | 0 | 0 | 0 | 0 | 0 | 45315.1691 | 0 | 0 | 0 | 0 | 0 | 0 | 0 | 0 | 0 | 0 | 0 | 0 | 0 | 0 | 0 | 0 | 0 | 0 | 0 | 0
2016-12-27 09:00 | 0 | 0 | 0 | 0 | 309878.8309 | 0 | 355194 | 0 | 0 | 0 | 0 | 0 | 0 | 0 | 0 | 0 | 0 | 0 | 2692853.5042 | 0 | 0 | 0 | 0 | 0 | 0 | 0 | 0 | 0 | 0 | 0 | 0 | 0 | -45315.1691 | 0 | 0 | 0 | 0 | 0 | 0 | 0 | 0 | 0 | 0 | 0 | 0 | 0 | 0 | 0 | 0 | 0 | 0 | 0 | 0
2016-12-27 10:00 | 0 | 0 | 0 | 0 | 363773 | 0 | 363773 | 0 | 0 | 0 | 0 | 0 | 0 | 0 | 0 | 0 | 0 | 0 | 2692853.5042 | 0 | 0 | 0 | 0 | 0 | 0 | 0 | 0 | 0 | 0 | 0 | 0 | 0 | 0 | 0 | 0 | 0 | 0 | 0 | 0 | 0 | 0 | 0 | 0 | 0 | 0 | 0 | 0 | 0 | 0 | 0 | 0 | 0 | 0
2016-12-27 11:00 | 0 | 0 | 0 | 0 | 137654.3042 | 0 | 381884 | 0 | 0 | 0 | 0 | 45315.1691 | 0 | 0 | 0 | 0 | 0 | 0 | 2403308.6393 | 0 | 0 | 0 | 0 | 0 | 0 | 0 | 0 | 0 | 0 | 0 | 0 | 0 | 45315.1691 | 0 | 0 | 0 | 0 | 0 | 0 | 0 | 0 | 0 | 289544.865 | 0 | 0 | 0 | 0 | 0 | 0 | 0 | 0 | 0 | 0
2016-12-27 12:00 | 0 | 0 | 0 | 0 | 359546.8309 | 0 | 404862 | 0 | 0 | 0 | 0 | 0 | 0 | 0 | 0 | 0 | 0 | 0 | 2403308.6393 | 0 | 0 | 0 | 0 | 0 | 0 | 0 | 0 | 0 | 0 | 0 | 0 | 0 | -45315.1691 | 0 | 0 | 0 | 0 | 0 | 0 | 0 | 0 | 0 | 0 | 0 | 0 | 0 | 0 | 0 | 0 | 0 | 0 | 0 | 0
2016-12-27 13:00 | 0 | 0 | 0 | 0 | 423598 | 0 | 423598 | 0 | 0 | 0 | 0 | 0 | 0 | 0 | 0 | 0 | 0 | 0 | 2403308.6393 | 0 | 0 | 0 | 0 | 0 | 0 | 0 | 0 | 0 | 0 | 0 | 0 | 0 | 0 | 0 | 0 | 0 | 0 | 0 | 0 | 0 | 0 | 0 | 0 | 0 | 0 | 0 | 0 | 0 | 0 | 0 | 0 | 0 | 0
2016-12-27 14:00 | 0 | 0 | 0 | 0 | 402959.328 | 80486.8412 | 438131 | 0 | 0 | 0 | 0 | 45315.1691 | 0 | 0 | 0 | 0 | 0 | 0 | 2403308.6393 | 0 | 0 | 0 | 0 | 0 | 0 | 0 | 0 | 0 | 0 | 0 | 0 | 0 | 45315.1691 | 0 | 0 | 0 | 0 | 0 | 0 | 0 | 0 | 0 | 0 | 0 | 0 | 0 | 0 | 0 | 0 | 0 | 0 | 0 | 0
2016-12-27 15:00 | 0 | 0 | 0 | 0 | 0 | 450603.5557 | 446838 | 0 | 0 | 0 | 0 | 0 | 0 | 0 | 0 | 0 | 0 | 0 | 2452389.3641 | 0 | 0 | 0 | 0 | 0 | 0 | 0 | 0 | 0 | 0 | 0 | 0 | 0 | -45315.1691 | 0 | 0 | 0 | 0 | 0 | 0 | 0 | 0 | 49080.7248 | 0 | 0 | 0 | 0 | 0 | 0 | 0 | 0 | 0 | 0 | 0
2016-12-27 16:00 | 0 | 0 | 0 | 0 | 212185.3934 | 608435.871 | 449707 | 0 | 0 | 0 | 0 | 45315.1691 | 0 | 0 | 0 | 0 | 0 | 0 | 2777988.4594 | 0 | 0 | 0 | 0 | 0 | 0 | 0 | 0 | 0 | 0 | 0 | 0 | 0 | 45315.1691 | 0 | 0 | 0 | 0 | 0 | 0 | 0 | 0 | 325599.0953 | 0 | 0 | 0 | 0 | 0 | 0 | 0 | 0 | 0 | 0 | 0
2016-12-27 17:00 | 0 | 0 | 0 | 0 | 0 | 612254.7924 | 447435 | 0 | 0 | 0 | 0 | 0 | 0 | 0 | 0 | 0 | 0 | 0 | 2988123.421 | 0 | 0 | 0 | 0 | 0 | 0 | 0 | 0 | 0 | 0 | 0 | 0 | 0 | -45315.1691 | 0 | 0 | 0 | 0 | 0 | 0 | 0 | 0 | 210134.9616 | 0 | 0 | 0 | 0 | 0 | 0 | 0 | 0 | 0 | 0 | 0
2016-12-27 18:00 | 0 | 0 | 0 | 0 | 0 | 572253.0878 | 443791 | 0 | 0 | 0 | 0 | 0 | 0 | 0 | 0 | 0 | 0 | 0 | 3116585.5088 | 0 | 0 | 0 | 0 | 0 | 0 | 0 | 0 | 0 | 0 | 0 | 0 | 0 | 0 | 0 | 0 | 0 | 0 | 0 | 0 | 0 | 0 | 128462.0878 | 0 | 0 | 0 | 0 | 0 | 0 | 0 | 0 | 0 | 0 | 0
2016-12-27 19:00 | 0 | 0 | 0 | 0 | 0 | 551472.2139 | 440307 | 0 | 0 | 0 | 0 | 45315.1691 | 0 | 0 | 0 | 0 | 0 | 0 | 3182435.5536 | 0 | 0 | 0 | 0 | 0 | 0 | 0 | 0 | 0 | 0 | 0 | 0 | 0 | 45315.1691 | 0 | 0 | 0 | 0 | 0 | 0 | 0 | 0 | 65850.0448 | 0 | 0 | 0 | 0 | 0 | 0 | 0 | 0 | 0 | 0 | 0
2016-12-27 20:00 | 0 | 0 | 0 | 0 | 0 | 566854.9312 | 438806 | 0 | 0 | 0 | 0 | 90630.3383 | 0 | 0 | 0 | 0 | 0 | 0 | 3265169.3156 | 0 | 0 | 0 | 0 | 0 | 0 | 0 | 0 | 0 | 0 | 0 | 0 | 0 | 45315.1691 | 0 | 0 | 0 | 0 | 0 | 0 | 0 | 0 | 82733.762 | 0 | 0 | 0 | 0 | 0 | 0 | 0 | 0 | 0 | 0 | 0
2016-12-27 21:00 | 0 | 0 | 0 | 0 | 0 | 591851.5575 | 441567 | 0 | 0 | 0 | 0 | 45315.1691 | 0 | 0 | 0 | 0 | 0 | 0 | 3460769.0423 | 0 | 0 | 0 | 0 | 0 | 0 | 0 | 0 | 0 | 0 | 0 | 0 | 0 | -45315.1691 | 0 | 0 | 0 | 0 | 0 | 0 | 0 | 0 | 195599.7266 | 0 | 0 | 0 | 0 | 0 | 0 | 0 | 0 | 0 | 0 | 0
2016-12-27 22:00 | 0 | 0 | 0 | 0 | 311725.5195 | 514457.745 | 455269 | 0 | 0 | 0 | 0 | 90630.3383 | 0 | 0 | 0 | 0 | 0 | 0 | 3786368.1376 | 0 | 0 | 0 | 0 | 0 | 0 | 0 | 0 | 0 | 0 | 0 | 0 | 0 | 45315.1691 | 0 | 0 | 0 | 0 | 0 | 0 | 0 | 0 | 325599.0953 | 0 | 0 | 0 | 0 | 0 | 0 | 0 | 0 | 0 | 0 | 0
2016-12-27 23:00 | 0 | 0 | 0 | 0 | 225201.4126 | 199748.4182 | 470265 | 0 | 0 | 0 | 0 | 45315.1691 | 0 | 0 | 0 | 0 | 0 | 0 | 3786368.1376 | 0 | 0 | 0 | 0 | 0 | 0 | 0 | 0 | 0 | 0 | 0 | 0 | 0 | -45315.1691 | 0 | 0 | 0 | 0 | 0 | 0 | 0 | 0 | 0 | 0 | 0 | 0 | 0 | 0 | 0 | 0 | 0 | 0 | 0 | 0
2016-12-28 | 0 | 0 | 0 | 0 | 137303.5589 | 2874.407 | 475038 | 0 | 0 | 0 | 0 | 0 | 0 | 0 | 0 | 0 | 0 | 0 | 3496823.2726 | 0 | 0 | 0 | 0 | 0 | 0 | 0 | 0 | 0 | 0 | 0 | 0 | 0 | -45315.1691 | 0 | 0 | 0 | 0 | 0 | 0 | 0 | 0 | 0 | 289544.865 | 0 | 0 | 0 | 0 | 0 | 0 | 0 | 0 | 0 | 0
2016-12-28 01:00 | 0 | 0 | 0 | 0 | 518812.1691 | 0 | 473497 | 0 | 0 | 0 | 0 | 45315.1691 | 0 | 0 | 0 | 0 | 0 | 0 | 3496823.2726 | 0 | 0 | 0 | 0 | 0 | 0 | 0 | 0 | 0 | 0 | 0 | 0 | 0 | 45315.1691 | 0 | 0 | 0 | 0 | 0 | 0 | 0 | 0 | 0 | 0 | 0 | 0 | 0 | 0 | 0 | 0 | 0 | 0 | 0 | 0
2016-12-28 02:00 | 0 | 0 | 0 | 0 | 416717.8309 | 0 | 462033 | 0 | 0 | 0 | 0 | 0 | 0 | 0 | 0 | 0 | 0 | 0 | 3496823.2726 | 0 | 0 | 0 | 0 | 0 | 0 | 0 | 0 | 0 | 0 | 0 | 0 | 0 | -45315.1691 | 0 | 0 | 0 | 0 | 0 | 0 | 0 | 0 | 0 | 0 | 0 | 0 | 0 | 0 | 0 | 0 | 0 | 0 | 0 | 0
2016-12-28 03:00 | 0 | 0 | 0 | 0 | 443776 | 0 | 443776 | 0 | 0 | 0 | 0 | 0 | 0 | 0 | 0 | 0 | 0 | 0 | 3496823.2726 | 0 | 0 | 0 | 0 | 0 | 0 | 0 | 0 | 0 | 0 | 0 | 0 | 0 | 0 | 0 | 0 | 0 | 0 | 0 | 0 | 0 | 0 | 0 | 0 | 0 | 0 | 0 | 0 | 0 | 0 | 0 | 0 | 0 | 0
2016-12-28 04:00 | 0 | 0 | 0 | 0 | 178217.3042 | 0 | 422447 | 0 | 0 | 0 | 0 | 45315.1691 | 0 | 0 | 0 | 0 | 0 | 0 | 3207278.4076 | 0 | 0 | 0 | 0 | 0 | 0 | 0 | 0 | 0 | 0 | 0 | 0 | 0 | 45315.1691 | 0 | 0 | 0 | 0 | 0 | 0 | 0 | 0 | 0 | 289544.865 | 0 | 0 | 0 | 0 | 0 | 0 | 0 | 0 | 0 | 0
2016-12-28 05:00 | 0 | 0 | 0 | 0 | 357240.8309 | 0 | 402556 | 0 | 0 | 0 | 0 | 0 | 0 | 0 | 0 | 0 | 0 | 0 | 3207278.4076 | 0 | 0 | 0 | 0 | 0 | 0 | 0 | 0 | 0 | 0 | 0 | 0 | 0 | -45315.1691 | 0 | 0 | 0 | 0 | 0 | 0 | 0 | 0 | 0 | 0 | 0 | 0 | 0 | 0 | 0 | 0 | 0 | 0 | 0 | 0
2016-12-28 06:00 | 0 | 0 | 0 | 0 | 432490.1691 | 0 | 387175 | 0 | 0 | 0 | 0 | 45315.1691 | 0 | 0 | 0 | 0 | 0 | 0 | 3207278.4076 | 0 | 0 | 0 | 0 | 0 | 0 | 0 | 0 | 0 | 0 | 0 | 0 | 0 | 45315.1691 | 0 | 0 | 0 | 0 | 0 | 0 | 0 | 0 | 0 | 0 | 0 | 0 | 0 | 0 | 0 | 0 | 0 | 0 | 0 | 0
2016-12-28 07:00 | 0 | 0 | 0 | 0 | 332422.8309 | 0 | 377738 | 0 | 0 | 0 | 0 | 0 | 0 | 0 | 0 | 0 | 0 | 0 | 3207278.4076 | 0 | 0 | 0 | 0 | 0 | 0 | 0 | 0 | 0 | 0 | 0 | 0 | 0 | -45315.1691 | 0 | 0 | 0 | 0 | 0 | 0 | 0 | 0 | 0 | 0 | 0 | 0 | 0 | 0 | 0 | 0 | 0 | 0 | 0 | 0
2016-12-28 08:00 | 0 | 0 | 0 | 0 | 418587.1691 | 0 | 373272 | 0 | 0 | 0 | 0 | 45315.1691 | 0 | 0 | 0 | 0 | 0 | 0 | 3207278.4076 | 0 | 0 | 0 | 0 | 0 | 0 | 0 | 0 | 0 | 0 | 0 | 0 | 0 | 45315.1691 | 0 | 0 | 0 | 0 | 0 | 0 | 0 | 0 | 0 | 0 | 0 | 0 | 0 | 0 | 0 | 0 | 0 | 0 | 0 | 0
2016-12-28 09:00 | 0 | 0 | 0 | 0 | 39636.9659 | 0 | 374497 | 0 | 0 | 0 | 0 | 0 | 0 | 0 | 0 | 0 | 0 | 0 | 2917733.5427 | 0 | 0 | 0 | 0 | 0 | 0 | 0 | 0 | 0 | 0 | 0 | 0 | 0 | -45315.1691 | 0 | 0 | 0 | 0 | 0 | 0 | 0 | 0 | 0 | 289544.865 | 0 | 0 | 0 | 0 | 0 | 0 | 0 | 0 | 0 | 0
2016-12-28 10:00 | 0 | 0 | 0 | 0 | 140022.3042 | 0 | 384252 | 0 | 0 | 0 | 0 | 45315.1691 | 0 | 0 | 0 | 0 | 0 | 0 | 2628188.6777 | 0 | 0 | 0 | 0 | 0 | 0 | 0 | 0 | 0 | 0 | 0 | 0 | 0 | 45315.1691 | 0 | 0 | 0 | 0 | 0 | 0 | 0 | 0 | 0 | 289544.865 | 0 | 0 | 0 | 0 | 0 | 0 | 0 | 0 | 0 | 0
2016-12-28 11:00 | 0 | 0 | 0 | 0 | 357761.8309 | 0 | 403077 | 0 | 0 | 0 | 0 | 0 | 0 | 0 | 0 | 0 | 0 | 0 | 2628188.6777 | 0 | 0 | 0 | 0 | 0 | 0 | 0 | 0 | 0 | 0 | 0 | 0 | 0 | -45315.1691 | 0 | 0 | 0 | 0 | 0 | 0 | 0 | 0 | 0 | 0 | 0 | 0 | 0 | 0 | 0 | 0 | 0 | 0 | 0 | 0
2016-12-28 12:00 | 0 | 0 | 0 | 0 | 472656.1691 | 0 | 427341 | 0 | 0 | 0 | 0 | 45315.1691 | 0 | 0 | 0 | 0 | 0 | 0 | 2628188.6777 | 0 | 0 | 0 | 0 | 0 | 0 | 0 | 0 | 0 | 0 | 0 | 0 | 0 | 45315.1691 | 0 | 0 | 0 | 0 | 0 | 0 | 0 | 0 | 0 | 0 | 0 | 0 | 0 | 0 | 0 | 0 | 0 | 0 | 0 | 0
2016-12-28 13:00 | 0 | 0 | 0 | 0 | 488761.1691 | 0 | 443446 | 0 | 0 | 0 | 0 | 90630.3383 | 0 | 0 | 0 | 0 | 0 | 0 | 2628188.6777 | 0 | 0 | 0 | 0 | 0 | 0 | 0 | 0 | 0 | 0 | 0 | 0 | 0 | 45315.1691 | 0 | 0 | 0 | 0 | 0 | 0 | 0 | 0 | 0 | 0 | 0 | 0 | 0 | 0 | 0 | 0 | 0 | 0 | 0 | 0
2016-12-28 14:00 | 0 | 0 | 0 | 0 | 83742.374 | 34088.5919 | 452691 | 0 | 0 | 0 | 0 | 45315.1691 | 0 | 0 | 0 | 0 | 0 | 0 | 2338643.8127 | 0 | 0 | 0 | 0 | 0 | 0 | 0 | 0 | 0 | 0 | 0 | 0 | 0 | -45315.1691 | 0 | 0 | 0 | 0 | 0 | 0 | 0 | 0 | 0 | 289544.865 | 0 | 0 | 0 | 0 | 0 | 0 | 0 | 0 | 0 | 0
2016-12-28 15:00 | 0 | 0 | 0 | 0 | 530404.2647 | 355636.5126 | 456814 | 0 | 0 | 0 | 0 | 90630.3383 | 0 | 0 | 0 | 0 | 0 | 0 | 2664242.9081 | 0 | 0 | 0 | 58312.5128 | 0 | 0 | 0 | 0 | 0 | 0 | 0 | 0 | 0 | 45315.1691 | 0 | 0 | 0 | 0 | 0 | 0 | 0 | 0 | 325599.0953 | 0 | 0 | 0 | 0 | 58312.5128 | 0 | 0 | 0 | 0 | 0 | 0
2016-12-28 16:00 | 0 | 0 | 0 | 0 | 0 | 551356.2714 | 456842 | 0 | 0 | 0 | 0 | 45315.1691 | 0 | 0 | 0 | 0 | 0 | 0 | 2862384.8614 | 0 | 0 | 0 | 0 | 0 | 0 | 0 | 0 | 0 | 0 | 0 | 0 | 0 | -45315.1691 | 0 | 0 | 0 | 0 | 0 | 0 | 0 | 0 | 198141.9533 | 0 | 0 | 0 | 0 | -58312.5128 | 0 | 0 | 0 | 0 | 0 | 0
2016-12-28 17:00 | 0 | 0 | 0 | 0 | 0 | 574699.0499 | 453459 | 0 | 0 | 0 | 0 | 90630.3383 | 0 | 0 | 0 | 0 | 0 | 0 | 2938309.7421 | 0 | 0 | 0 | 0 | 0 | 0 | 0 | 0 | 0 | 0 | 0 | 0 | 0 | 45315.1691 | 0 | 0 | 0 | 0 | 0 | 0 | 0 | 0 | 75924.8807 | 0 | 0 | 0 | 0 | 0 | 0 | 0 | 0 | 0 | 0 | 0
2016-12-28 18:00 | 0 | 0 | 0 | 0 | 0 | 540566.3331 | 449712 | 0 | 0 | 0 | 0 | 45315.1691 | 0 | 0 | 0 | 0 | 0 | 0 | 3074479.2444 | 0 | 0 | 0 | 0 | 0 | 0 | 0 | 0 | 0 | 0 | 0 | 0 | 0 | -45315.1691 | 0 | 0 | 0 | 0 | 0 | 0 | 0 | 0 | 136169.5022 | 0 | 0 | 0 | 0 | 0 | 0 | 0 | 0 | 0 | 0 | 0
2016-12-28 19:00 | 0 | 0 | 0 | 0 | 0 | 524557.058 | 446431 | 0 | 0 | 0 | 0 | 0 | 0 | 0 | 0 | 0 | 0 | 0 | 3197920.4715 | 0 | 0 | 0 | 0 | 0 | 0 | 0 | 0 | 0 | 0 | 0 | 0 | 0 | -45315.1691 | 0 | 0 | 0 | 0 | 0 | 0 | 0 | 0 | 123441.2271 | 0 | 0 | 0 | 0 | 0 | 0 | 0 | 0 | 0 | 0 | 0
2016-12-28 20:00 | 0 | 0 | 0 | 0 | 274115.6134 | 541516.6511 | 444718 | 0 | 0 | 0 | 0 | 45315.1691 | 0 | 0 | 0 | 0 | 0 | 0 | 3523519.5668 | 0 | 0 | 0 | 0 | 0 | 0 | 0 | 0 | 0 | 0 | 0 | 0 | 0 | 45315.1691 | 0 | 0 | 0 | 0 | 0 | 0 | 0 | 0 | 325599.0953 | 0 | 0 | 0 | 0 | 0 | 0 | 0 | 0 | 0 | 0 | 0
2016-12-28 21:00 | 0 | 0 | 0 | 0 | 0 | 564028.8109 | 448630 | 0 | 0 | 0 | 0 | 78208.2754 | 0 | 0 | 0 | 0 | 0 | 0 | 3547712.7587 | 0 | 0 | 0 | 58312.5128 | 0 | 0 | 0 | 0 | 0 | 0 | 0 | 0 | 0 | 32893.1063 | 0 | 0 | 0 | 0 | 0 | 0 | 0 | 0 | 24193.1919 | 0 | 0 | 0 | 0 | 58312.5128 | 0 | 0 | 0 | 0 | 0 | 0
2016-12-28 22:00 | 0 | 0 | 0 | 0 | 194713.2826 | 491040.1308 | 463782 | 0 | 0 | 0 | 0 | 32893.1063 | 0 | 0 | 0 | 0 | 0 | 0 | 3873311.854 | 0 | 0 | 0 | 0 | 0 | 0 | 0 | 0 | 0 | 0 | 0 | 0 | 0 | -45315.1691 | 0 | 0 | 0 | 0 | 0 | 0 | 0 | 0 | 325599.0953 | 0 | 0 | 0 | 0 | -58312.5128 | 0 | 0 | 0 | 0 | 0 | 0
2016-12-28 23:00 | 0 | 0 | 0 | 0 | 0 | 200383.1979 | 477506 | 0 | 0 | 0 | 0 | 45315.1691 | 0 | 0 | 0 | 0 | 0 | 0 | 3583766.989 | 0 | 0 | 0 | 0 | 0 | 0 | 0 | 0 | 0 | 0 | 0 | 0 | 0 | 12422.0629 | 0 | 0 | 0 | 0 | 0 | 0 | 0 | 0 | 0 | 289544.865 | 0 | 0 | 0 | 0 | 0 | 0 | 0 | 0 | 0 | 0
2016-12-29 | 0 | 0 | 0 | 0 | 524654.6208 | 1755.5483 | 481095 | 0 | 0 | 0 | 0 | 90630.3383 | 0 | 0 | 0 | 0 | 0 | 0 | 3583766.989 | 0 | 0 | 0 | 0 | 0 | 0 | 0 | 0 | 0 | 0 | 0 | 0 | 0 | 45315.1691 | 0 | 0 | 0 | 0 | 0 | 0 | 0 | 0 | 0 | 0 | 0 | 0 | 0 | 0 | 0 | 0 | 0 | 0 | 0 | 0
2016-12-29 01:00 | 0 | 0 | 0 | 0 | 434092.8309 | 0 | 479408 | 0 | 0 | 0 | 0 | 45315.1691 | 0 | 0 | 0 | 0 | 0 | 0 | 3583766.989 | 0 | 0 | 0 | 0 | 0 | 0 | 0 | 0 | 0 | 0 | 0 | 0 | 0 | -45315.1691 | 0 | 0 | 0 | 0 | 0 | 0 | 0 | 0 | 0 | 0 | 0 | 0 | 0 | 0 | 0 | 0 | 0 | 0 | 0 | 0
2016-12-29 02:00 | 0 | 0 | 0 | 0 | 422850.8309 | 0 | 468166 | 0 | 0 | 0 | 0 | 0 | 0 | 0 | 0 | 0 | 0 | 0 | 3583766.989 | 0 | 0 | 0 | 0 | 0 | 0 | 0 | 0 | 0 | 0 | 0 | 0 | 0 | -45315.1691 | 0 | 0 | 0 | 0 | 0 | 0 | 0 | 0 | 0 | 0 | 0 | 0 | 0 | 0 | 0 | 0 | 0 | 0 | 0 | 0
2016-12-29 03:00 | 0 | 0 | 0 | 0 | 494293.1691 | 0 | 448978 | 0 | 0 | 0 | 0 | 45315.1691 | 0 | 0 | 0 | 0 | 0 | 0 | 3583766.989 | 0 | 0 | 0 | 0 | 0 | 0 | 0 | 0 | 0 | 0 | 0 | 0 | 0 | 45315.1691 | 0 | 0 | 0 | 0 | 0 | 0 | 0 | 0 | 0 | 0 | 0 | 0 | 0 | 0 | 0 | 0 | 0 | 0 | 0 | 0
2016-12-29 04:00 | 0 | 0 | 0 | 0 | 91888.9659 | 0 | 426749 | 0 | 0 | 0 | 0 | 0 | 0 | 0 | 0 | 0 | 0 | 0 | 3294222.1241 | 0 | 0 | 0 | 0 | 0 | 0 | 0 | 0 | 0 | 0 | 0 | 0 | 0 | -45315.1691 | 0 | 0 | 0 | 0 | 0 | 0 | 0 | 0 | 0 | 289544.865 | 0 | 0 | 0 | 0 | 0 | 0 | 0 | 0 | 0 | 0
2016-12-29 05:00 | 0 | 0 | 0 | 0 | 452677.1691 | 0 | 407362 | 0 | 0 | 0 | 0 | 45315.1691 | 0 | 0 | 0 | 0 | 0 | 0 | 3294222.1241 | 0 | 0 | 0 | 0 | 0 | 0 | 0 | 0 | 0 | 0 | 0 | 0 | 0 | 45315.1691 | 0 | 0 | 0 | 0 | 0 | 0 | 0 | 0 | 0 | 0 | 0 | 0 | 0 | 0 | 0 | 0 | 0 | 0 | 0 | 0
2016-12-29 06:00 | 0 | 0 | 0 | 0 | 346634.8309 | 0 | 391950 | 0 | 0 | 0 | 0 | 0 | 0 | 0 | 0 | 0 | 0 | 0 | 3294222.1241 | 0 | 0 | 0 | 0 | 0 | 0 | 0 | 0 | 0 | 0 | 0 | 0 | 0 | -45315.1691 | 0 | 0 | 0 | 0 | 0 | 0 | 0 | 0 | 0 | 0 | 0 | 0 | 0 | 0 | 0 | 0 | 0 | 0 | 0 | 0
2016-12-29 07:00 | 0 | 0 | 0 | 0 | 426234.1691 | 0 | 380919 | 0 | 0 | 0 | 0 | 45315.1691 | 0 | 0 | 0 | 0 | 0 | 0 | 3294222.1241 | 0 | 0 | 0 | 0 | 0 | 0 | 0 | 0 | 0 | 0 | 0 | 0 | 0 | 45315.1691 | 0 | 0 | 0 | 0 | 0 | 0 | 0 | 0 | 0 | 0 | 0 | 0 | 0 | 0 | 0 | 0 | 0 | 0 | 0 | 0
2016-12-29 08:00 | 0 | 0 | 0 | 0 | 329648.8309 | 0 | 374964 | 0 | 0 | 0 | 0 | 0 | 0 | 0 | 0 | 0 | 0 | 0 | 3294222.1241 | 0 | 0 | 0 | 0 | 0 | 0 | 0 | 0 | 0 | 0 | 0 | 0 | 0 | -45315.1691 | 0 | 0 | 0 | 0 | 0 | 0 | 0 | 0 | 0 | 0 | 0 | 0 | 0 | 0 | 0 | 0 | 0 | 0 | 0 | 0
2016-12-29 09:00 | 0 | 0 | 0 | 0 | 420993.1691 | 0 | 375678 | 0 | 0 | 0 | 0 | 45315.1691 | 0 | 0 | 0 | 0 | 0 | 0 | 3294222.1241 | 0 | 0 | 0 | 0 | 0 | 0 | 0 | 0 | 0 | 0 | 0 | 0 | 0 | 45315.1691 | 0 | 0 | 0 | 0 | 0 | 0 | 0 | 0 | 0 | 0 | 0 | 0 | 0 | 0 | 0 | 0 | 0 | 0 | 0 | 0
2016-12-29 10:00 | 0 | 0 | 0 | 0 | 48432.9659 | 0 | 383293 | 0 | 0 | 0 | 0 | 0 | 0 | 0 | 0 | 0 | 0 | 0 | 3004677.2591 | 0 | 0 | 0 | 0 | 0 | 0 | 0 | 0 | 0 | 0 | 0 | 0 | 0 | -45315.1691 | 0 | 0 | 0 | 0 | 0 | 0 | 0 | 0 | 0 | 289544.865 | 0 | 0 | 0 | 0 | 0 | 0 | 0 | 0 | 0 | 0
2016-12-29 11:00 | 0 | 0 | 0 | 0 | 110722.135 | 0 | 400267 | 0 | 0 | 0 | 0 | 0 | 0 | 0 | 0 | 0 | 0 | 0 | 2715132.3941 | 0 | 0 | 0 | 0 | 0 | 0 | 0 | 0 | 0 | 0 | 0 | 0 | 0 | 0 | 0 | 0 | 0 | 0 | 0 | 0 | 0 | 0 | 0 | 289544.865 | 0 | 0 | 0 | 0 | 0 | 0 | 0 | 0 | 0 | 0
2016-12-29 12:00 | 0 | 0 | 0 | 0 | 468138.1691 | 0 | 422823 | 0 | 0 | 0 | 0 | 45315.1691 | 0 | 0 | 0 | 0 | 0 | 0 | 2715132.3941 | 0 | 0 | 0 | 0 | 0 | 0 | 0 | 0 | 0 | 0 | 0 | 0 | 0 | 45315.1691 | 0 | 0 | 0 | 0 | 0 | 0 | 0 | 0 | 0 | 0 | 0 | 0 | 0 | 0 | 0 | 0 | 0 | 0 | 0 | 0
2016-12-29 13:00 | 0 | 0 | 0 | 0 | 394396.8309 | 0 | 439712 | 0 | 0 | 0 | 0 | 0 | 0 | 0 | 0 | 0 | 0 | 0 | 2715132.3941 | 0 | 0 | 0 | 0 | 0 | 0 | 0 | 0 | 0 | 0 | 0 | 0 | 0 | -45315.1691 | 0 | 0 | 0 | 0 | 0 | 0 | 0 | 0 | 0 | 0 | 0 | 0 | 0 | 0 | 0 | 0 | 0 | 0 | 0 | 0
2016-12-29 14:00 | 0 | 0 | 0 | 0 | 395478.9461 | 56458.0539 | 451937 | 0 | 0 | 0 | 0 | 0 | 0 | 0 | 0 | 0 | 0 | 0 | 2715132.3941 | 0 | 0 | 0 | 0 | 0 | 0 | 0 | 0 | 0 | 0 | 0 | 0 | 0 | 0 | 0 | 0 | 0 | 0 | 0 | 0 | 0 | 0 | 0 | 0 | 0 | 0 | 0 | 0 | 0 | 0 | 0 | 0 | 0 | 0
2016-12-29 15:00 | 0 | 0 | 0 | 0 | 134793.2326 | 368927.9365 | 458406 | 0 | 0 | 0 | 0 | 45315.1691 | 0 | 0 | 0 | 0 | 0 | 0 | 2715132.3941 | 0 | 0 | 0 | 0 | 0 | 0 | 0 | 0 | 0 | 0 | 0 | 0 | 0 | 45315.1691 | 0 | 0 | 0 | 0 | 0 | 0 | 0 | 0 | 0 | 0 | 0 | 0 | 0 | 0 | 0 | 0 | 0 | 0 | 0 | 0
2016-12-29 16:00 | 0 | 0 | 0 | 0 | 0 | 536056.8011 | 459642 | 0 | 0 | 0 | 0 | 0 | 0 | 0 | 0 | 0 | 0 | 0 | 2836862.3644 | 0 | 0 | 0 | 0 | 0 | 0 | 0 | 0 | 0 | 0 | 0 | 0 | 0 | -45315.1691 | 0 | 0 | 0 | 0 | 0 | 0 | 0 | 0 | 121729.9703 | 0 | 0 | 0 | 0 | 0 | 0 | 0 | 0 | 0 | 0 | 0
2016-12-29 17:00 | 0 | 0 | 0 | 0 | 0 | 549082.7373 | 457177 | 0 | 0 | 0 | 0 | 0 | 0 | 0 | 0 | 0 | 0 | 0 | 2928768.1017 | 0 | 0 | 0 | 0 | 0 | 0 | 0 | 0 | 0 | 0 | 0 | 0 | 0 | 0 | 0 | 0 | 0 | 0 | 0 | 0 | 0 | 0 | 91905.7373 | 0 | 0 | 0 | 0 | 0 | 0 | 0 | 0 | 0 | 0 | 0
2016-12-29 18:00 | 0 | 0 | 0 | 0 | 306110.8423 | 518216.4221 | 453413 | 0 | 0 | 0 | 0 | 45315.1691 | 0 | 0 | 0 | 0 | 0 | 0 | 3254367.197 | 0 | 0 | 0 | 0 | 0 | 0 | 0 | 0 | 0 | 0 | 0 | 0 | 0 | 45315.1691 | 0 | 0 | 0 | 0 | 0 | 0 | 0 | 0 | 325599.0953 | 0 | 0 | 0 | 0 | 0 | 0 | 0 | 0 | 0 | 0 | 0
2016-12-29 19:00 | 0 | 0 | 0 | 0 | 0 | 498977.665 | 448588 | 0 | 0 | 0 | 0 | 37392.3213 | 0 | 0 | 0 | 0 | 0 | 0 | 3254367.197 | 0 | 0 | 0 | 58312.5128 | 0 | 0 | 0 | 0 | 0 | 0 | 0 | 0 | 0 | -7922.8478 | 0 | 0 | 0 | 0 | 0 | 0 | 0 | 0 | 0 | 0 | 0 | 0 | 0 | 58312.5128 | 0 | 0 | 0 | 0 | 0 | 0
2016-12-29 20:00 | 0 | 0 | 0 | 0 | 175813.098 | 499247.1632 | 445166 | 0 | 0 | 0 | 0 | 0 | 0 | 0 | 0 | 0 | 0 | 0 | 3579966.2923 | 0 | 0 | 0 | 0 | 0 | 0 | 0 | 0 | 0 | 0 | 0 | 0 | 0 | -37392.3213 | 0 | 0 | 0 | 0 | 0 | 0 | 0 | 0 | 325599.0953 | 0 | 0 | 0 | 0 | -58312.5128 | 0 | 0 | 0 | 0 | 0 | 0
2016-12-29 21:00 | 0 | 0 | 0 | 0 | 0 | 516684.6371 | 448553 | 0 | 0 | 0 | 0 | 45315.1691 | 0 | 0 | 0 | 0 | 0 | 0 | 3579966.2923 | 0 | 0 | 0 | 22816.468 | 0 | 0 | 0 | 0 | 0 | 0 | 0 | 0 | 0 | 45315.1691 | 0 | 0 | 0 | 0 | 0 | 0 | 0 | 0 | 0 | 0 | 0 | 0 | 0 | 22816.468 | 0 | 0 | 0 | 0 | 0 | 0
2016-12-29 22:00 | 0 | 0 | 0 | 0 | 0 | 433272.0999 | 463901 | 0 | 0 | 0 | 0 | 0 | 0 | 0 | 0 | 0 | 0 | 0 | 3617469.0294 | 0 | 0 | 0 | 0 | 0 | 0 | 0 | 0 | 0 | 0 | 0 | 0 | 0 | -45315.1691 | 0 | 0 | 0 | 0 | 0 | 0 | 0 | 0 | 37502.737 | 0 | 0 | 0 | 0 | -22816.468 | 0 | 0 | 0 | 0 | 0 | 0
2016-12-29 23:00 | 0 | 0 | 0 | 0 | 301603.6345 | 178992.3655 | 480596 | 0 | 0 | 0 | 0 | 0 | 0 | 0 | 0 | 0 | 0 | 0 | 3617469.0294 | 0 | 0 | 0 | 0 | 0 | 0 | 0 | 0 | 0 | 0 | 0 | 0 | 0 | 0 | 0 | 0 | 0 | 0 | 0 | 0 | 0 | 0 | 0 | 0 | 0 | 0 | 0 | 0 | 0 | 0 | 0 | 0 | 0 | 0
2016-12-30 | 0 | 0 | 0 | 0 | 530473.3524 | 1712.8167 | 486871 | 0 | 0 | 0 | 0 | 45315.1691 | 0 | 0 | 0 | 0 | 0 | 0 | 3617469.0294 | 0 | 0 | 0 | 0 | 0 | 0 | 0 | 0 | 0 | 0 | 0 | 0 | 0 | 45315.1691 | 0 | 0 | 0 | 0 | 0 | 0 | 0 | 0 | 0 | 0 | 0 | 0 | 0 | 0 | 0 | 0 | 0 | 0 | 0 | 0
2016-12-30 01:00 | 0 | 0 | 0 | 0 | 152221.9659 | 0 | 487082 | 0 | 0 | 0 | 0 | 0 | 0 | 0 | 0 | 0 | 0 | 0 | 3327924.1644 | 0 | 0 | 0 | 0 | 0 | 0 | 0 | 0 | 0 | 0 | 0 | 0 | 0 | -45315.1691 | 0 | 0 | 0 | 0 | 0 | 0 | 0 | 0 | 0 | 289544.865 | 0 | 0 | 0 | 0 | 0 | 0 | 0 | 0 | 0 | 0
2016-12-30 02:00 | 0 | 0 | 0 | 0 | 476994 | 0 | 476994 | 0 | 0 | 0 | 0 | 0 | 0 | 0 | 0 | 0 | 0 | 0 | 3327924.1644 | 0 | 0 | 0 | 0 | 0 | 0 | 0 | 0 | 0 | 0 | 0 | 0 | 0 | 0 | 0 | 0 | 0 | 0 | 0 | 0 | 0 | 0 | 0 | 0 | 0 | 0 | 0 | 0 | 0 | 0 | 0 | 0 | 0 | 0
2016-12-30 03:00 | 0 | 0 | 0 | 0 | 505445.1691 | 0 | 460130 | 0 | 0 | 0 | 0 | 45315.1691 | 0 | 0 | 0 | 0 | 0 | 0 | 3327924.1644 | 0 | 0 | 0 | 0 | 0 | 0 | 0 | 0 | 0 | 0 | 0 | 0 | 0 | 45315.1691 | 0 | 0 | 0 | 0 | 0 | 0 | 0 | 0 | 0 | 0 | 0 | 0 | 0 | 0 | 0 | 0 | 0 | 0 | 0 | 0
2016-12-30 04:00 | 0 | 0 | 0 | 0 | 394598.8309 | 0 | 439914 | 0 | 0 | 0 | 0 | 0 | 0 | 0 | 0 | 0 | 0 | 0 | 3327924.1644 | 0 | 0 | 0 | 0 | 0 | 0 | 0 | 0 | 0 | 0 | 0 | 0 | 0 | -45315.1691 | 0 | 0 | 0 | 0 | 0 | 0 | 0 | 0 | 0 | 0 | 0 | 0 | 0 | 0 | 0 | 0 | 0 | 0 | 0 | 0
2016-12-30 05:00 | 0 | 0 | 0 | 0 | 177673.3042 | 0 | 421903 | 0 | 0 | 0 | 0 | 45315.1691 | 0 | 0 | 0 | 0 | 0 | 0 | 3038379.2994 | 0 | 0 | 0 | 0 | 0 | 0 | 0 | 0 | 0 | 0 | 0 | 0 | 0 | 45315.1691 | 0 | 0 | 0 | 0 | 0 | 0 | 0 | 0 | 0 | 289544.865 | 0 | 0 | 0 | 0 | 0 | 0 | 0 | 0 | 0 | 0
2016-12-30 06:00 | 0 | 0 | 0 | 0 | 361775.8309 | 0 | 407091 | 0 | 0 | 0 | 0 | 0 | 0 | 0 | 0 | 0 | 0 | 0 | 3038379.2994 | 0 | 0 | 0 | 0 | 0 | 0 | 0 | 0 | 0 | 0 | 0 | 0 | 0 | -45315.1691 | 0 | 0 | 0 | 0 | 0 | 0 | 0 | 0 | 0 | 0 | 0 | 0 | 0 | 0 | 0 | 0 | 0 | 0 | 0 | 0
2016-12-30 07:00 | 0 | 0 | 0 | 0 | 444001.1691 | 0 | 398686 | 0 | 0 | 0 | 0 | 45315.1691 | 0 | 0 | 0 | 0 | 0 | 0 | 3038379.2994 | 0 | 0 | 0 | 0 | 0 | 0 | 0 | 0 | 0 | 0 | 0 | 0 | 0 | 45315.1691 | 0 | 0 | 0 | 0 | 0 | 0 | 0 | 0 | 0 | 0 | 0 | 0 | 0 | 0 | 0 | 0 | 0 | 0 | 0 | 0
2016-12-30 08:00 | 0 | 0 | 0 | 0 | 349113.8309 | 0 | 394429 | 0 | 0 | 0 | 0 | 0 | 0 | 0 | 0 | 0 | 0 | 0 | 3038379.2994 | 0 | 0 | 0 | 0 | 0 | 0 | 0 | 0 | 0 | 0 | 0 | 0 | 0 | -45315.1691 | 0 | 0 | 0 | 0 | 0 | 0 | 0 | 0 | 0 | 0 | 0 | 0 | 0 | 0 | 0 | 0 | 0 | 0 | 0 | 0
2016-12-30 09:00 | 0 | 0 | 0 | 0 | 441642.1691 | 0 | 396327 | 0 | 0 | 0 | 0 | 45315.1691 | 0 | 0 | 0 | 0 | 0 | 0 | 3038379.2994 | 0 | 0 | 0 | 0 | 0 | 0 | 0 | 0 | 0 | 0 | 0 | 0 | 0 | 45315.1691 | 0 | 0 | 0 | 0 | 0 | 0 | 0 | 0 | 0 | 0 | 0 | 0 | 0 | 0 | 0 | 0 | 0 | 0 | 0 | 0
2016-12-30 10:00 | 0 | 0 | 0 | 0 | 70662.9659 | 0 | 405523 | 0 | 0 | 0 | 0 | 0 | 0 | 0 | 0 | 0 | 0 | 0 | 2748834.4345 | 0 | 0 | 0 | 0 | 0 | 0 | 0 | 0 | 0 | 0 | 0 | 0 | 0 | -45315.1691 | 0 | 0 | 0 | 0 | 0 | 0 | 0 | 0 | 0 | 289544.865 | 0 | 0 | 0 | 0 | 0 | 0 | 0 | 0 | 0 | 0
2016-12-30 11:00 | 0 | 0 | 0 | 0 | 425145 | 0 | 425145 | 0 | 0 | 0 | 0 | 0 | 0 | 0 | 0 | 0 | 0 | 0 | 2748834.4345 | 0 | 0 | 0 | 0 | 0 | 0 | 0 | 0 | 0 | 0 | 0 | 0 | 0 | 0 | 0 | 0 | 0 | 0 | 0 | 0 | 0 | 0 | 0 | 0 | 0 | 0 | 0 | 0 | 0 | 0 | 0 | 0 | 0 | 0
2016-12-30 12:00 | 0 | 0 | 0 | 0 | 492975.1691 | 0 | 447660 | 0 | 0 | 0 | 0 | 45315.1691 | 0 | 0 | 0 | 0 | 0 | 0 | 2748834.4345 | 0 | 0 | 0 | 0 | 0 | 0 | 0 | 0 | 0 | 0 | 0 | 0 | 0 | 45315.1691 | 0 | 0 | 0 | 0 | 0 | 0 | 0 | 0 | 0 | 0 | 0 | 0 | 0 | 0 | 0 | 0 | 0 | 0 | 0 | 0
2016-12-30 13:00 | 0 | 0 | 0 | 0 | 418131.8309 | 0 | 463447 | 0 | 0 | 0 | 0 | 0 | 0 | 0 | 0 | 0 | 0 | 0 | 2748834.4345 | 0 | 0 | 0 | 0 | 0 | 0 | 0 | 0 | 0 | 0 | 0 | 0 | 0 | -45315.1691 | 0 | 0 | 0 | 0 | 0 | 0 | 0 | 0 | 0 | 0 | 0 | 0 | 0 | 0 | 0 | 0 | 0 | 0 | 0 | 0
2016-12-30 14:00 | 0 | 0 | 0 | 0 | 400013.4771 | 70209.5229 | 470223 | 0 | 0 | 0 | 0 | 0 | 0 | 0 | 0 | 0 | 0 | 0 | 2748834.4345 | 0 | 0 | 0 | 0 | 0 | 0 | 0 | 0 | 0 | 0 | 0 | 0 | 0 | 0 | 0 | 0 | 0 | 0 | 0 | 0 | 0 | 0 | 0 | 0 | 0 | 0 | 0 | 0 | 0 | 0 | 0 | 0 | 0 | 0
2016-12-30 15:00 | 0 | 0 | 0 | 0 | 0 | 357700.6791 | 471272 | 0 | 0 | 0 | 0 | 45315.1691 | 0 | 0 | 0 | 0 | 0 | 0 | 2589947.9445 | 0 | 0 | 0 | 0 | 0 | 0 | 0 | 0 | 0 | 0 | 0 | 0 | 0 | 45315.1691 | 0 | 0 | 0 | 0 | 0 | 0 | 0 | 0 | 0 | 158886.49 | 0 | 0 | 0 | 0 | 0 | 0 | 0 | 0 | 0 | 0
2016-12-30 16:00 | 0 | 0 | 0 | 0 | 0 | 506598.1624 | 467833 | 0 | 0 | 0 | 0 | 84080.3316 | 0 | 0 | 0 | 0 | 0 | 0 | 2589947.9445 | 0 | 0 | 0 | 0 | 0 | 0 | 0 | 0 | 0 | 0 | 0 | 0 | 0 | 38765.1624 | 0 | 0 | 0 | 0 | 0 | 0 | 0 | 0 | 0 | 0 | 0 | 0 | 0 | 0 | 0 | 0 | 0 | 0 | 0 | 0
2016-12-30 17:00 | 0 | 0 | 0 | 0 | 0 | 529946.0436 | 461282 | 0 | 0 | 0 | 0 | 38765.1624 | 0 | 0 | 0 | 0 | 0 | 0 | 2703927.1572 | 0 | 0 | 0 | 0 | 0 | 0 | 0 | 0 | 0 | 0 | 0 | 0 | 0 | -45315.1691 | 0 | 0 | 0 | 0 | 0 | 0 | 0 | 0 | 113979.2128 | 0 | 0 | 0 | 0 | 0 | 0 | 0 | 0 | 0 | 0 | 0
2016-12-30 18:00 | 0 | 0 | 0 | 0 | 239632.9367 | 503428.0039 | 453356 | 0 | 0 | 0 | 0 | 0 | 0 | 0 | 0 | 0 | 0 | 0 | 3029526.2526 | 0 | 0 | 0 | 2871.0077 | 0 | 0 | 0 | 0 | 0 | 0 | 0 | 0 | 0 | -38765.1624 | 0 | 0 | 0 | 0 | 0 | 0 | 0 | 0 | 325599.0953 | 0 | 0 | 0 | 0 | 2871.0077 | 0 | 0 | 0 | 0 | 0 | 0
2016-12-30 19:00 | 0 | 0 | 0 | 0 | 0 | 488526.1614 | 446082 | 0 | 0 | 0 | 0 | 45315.1691 | 0 | 0 | 0 | 0 | 0 | 0 | 3029526.2526 | 0 | 0 | 0 | 0 | 0 | 0 | 0 | 0 | 0 | 0 | 0 | 0 | 0 | 45315.1691 | 0 | 0 | 0 | 0 | 0 | 0 | 0 | 0 | 0 | 0 | 0 | 0 | 0 | -2871.0077 | 0 | 0 | 0 | 0 | 0 | 0
2016-12-30 20:00 | 0 | 0 | 0 | 0 | 0 | 496895.6585 | 441690 | 0 | 0 | 0 | 0 | 0 | 0 | 0 | 0 | 0 | 0 | 0 | 3130047.0802 | 0 | 0 | 0 | 0 | 0 | 0 | 0 | 0 | 0 | 0 | 0 | 0 | 0 | -45315.1691 | 0 | 0 | 0 | 0 | 0 | 0 | 0 | 0 | 100520.8276 | 0 | 0 | 0 | 0 | 0 | 0 | 0 | 0 | 0 | 0 | 0
2016-12-30 21:00 | 0 | 0 | 0 | 0 | 0 | 505615.9918 | 446474 | 0 | 0 | 0 | 0 | 45315.1691 | 0 | 0 | 0 | 0 | 0 | 0 | 3143873.9028 | 0 | 0 | 0 | 0 | 0 | 0 | 0 | 0 | 0 | 0 | 0 | 0 | 0 | 45315.1691 | 0 | 0 | 0 | 0 | 0 | 0 | 0 | 0 | 13826.8226 | 0 | 0 | 0 | 0 | 0 | 0 | 0 | 0 | 0 | 0 | 0
2016-12-30 22:00 | 0 | 0 | 0 | 0 | 330878.997 | 413028.9292 | 463624 | 0 | 0 | 0 | 0 | 0 | 0 | 0 | 0 | 0 | 0 | 0 | 3469472.9981 | 0 | 0 | 0 | 0 | 0 | 0 | 0 | 0 | 0 | 0 | 0 | 0 | 0 | -45315.1691 | 0 | 0 | 0 | 0 | 0 | 0 | 0 | 0 | 325599.0953 | 0 | 0 | 0 | 0 | 0 | 0 | 0 | 0 | 0 | 0 | 0
2016-12-30 23:00 | 0 | 0 | 0 | 0 | 342742.2192 | 138349.7808 | 481092 | 0 | 0 | 0 | 0 | 0 | 0 | 0 | 0 | 0 | 0 | 0 | 3469472.9981 | 0 | 0 | 0 | 0 | 0 | 0 | 0 | 0 | 0 | 0 | 0 | 0 | 0 | 0 | 0 | 0 | 0 | 0 | 0 | 0 | 0 | 0 | 0 | 0 | 0 | 0 | 0 | 0 | 0 | 0 | 0 | 0 | 0 | 0
2016-12-31 | 0 | 0 | 0 | 0 | 531598.5694 | 1396.5997 | 487680 | 0 | 0 | 0 | 0 | 45315.1691 | 0 | 0 | 0 | 0 | 0 | 0 | 3469472.9981 | 0 | 0 | 0 | 0 | 0 | 0 | 0 | 0 | 0 | 0 | 0 | 0 | 0 | 45315.1691 | 0 | 0 | 0 | 0 | 0 | 0 | 0 | 0 | 0 | 0 | 0 | 0 | 0 | 0 | 0 | 0 | 0 | 0 | 0 | 0
2016-12-31 01:00 | 0 | 0 | 0 | 0 | 154564.9659 | 0 | 489425 | 0 | 0 | 0 | 0 | 0 | 0 | 0 | 0 | 0 | 0 | 0 | 3179928.1332 | 0 | 0 | 0 | 0 | 0 | 0 | 0 | 0 | 0 | 0 | 0 | 0 | 0 | -45315.1691 | 0 | 0 | 0 | 0 | 0 | 0 | 0 | 0 | 0 | 289544.865 | 0 | 0 | 0 | 0 | 0 | 0 | 0 | 0 | 0 | 0
2016-12-31 02:00 | 0 | 0 | 0 | 0 | 481878 | 0 | 481878 | 0 | 0 | 0 | 0 | 0 | 0 | 0 | 0 | 0 | 0 | 0 | 3179928.1332 | 0 | 0 | 0 | 0 | 0 | 0 | 0 | 0 | 0 | 0 | 0 | 0 | 0 | 0 | 0 | 0 | 0 | 0 | 0 | 0 | 0 | 0 | 0 | 0 | 0 | 0 | 0 | 0 | 0 | 0 | 0 | 0 | 0 | 0
2016-12-31 03:00 | 0 | 0 | 0 | 0 | 513535.1691 | 0 | 468220 | 0 | 0 | 0 | 0 | 45315.1691 | 0 | 0 | 0 | 0 | 0 | 0 | 3179928.1332 | 0 | 0 | 0 | 0 | 0 | 0 | 0 | 0 | 0 | 0 | 0 | 0 | 0 | 45315.1691 | 0 | 0 | 0 | 0 | 0 | 0 | 0 | 0 | 0 | 0 | 0 | 0 | 0 | 0 | 0 | 0 | 0 | 0 | 0 | 0
2016-12-31 04:00 | 0 | 0 | 0 | 0 | 405640.8309 | 0 | 450956 | 0 | 0 | 0 | 0 | 0 | 0 | 0 | 0 | 0 | 0 | 0 | 3179928.1332 | 0 | 0 | 0 | 0 | 0 | 0 | 0 | 0 | 0 | 0 | 0 | 0 | 0 | -45315.1691 | 0 | 0 | 0 | 0 | 0 | 0 | 0 | 0 | 0 | 0 | 0 | 0 | 0 | 0 | 0 | 0 | 0 | 0 | 0 | 0
2016-12-31 05:00 | 0 | 0 | 0 | 0 | 478315.1691 | 0 | 433000 | 0 | 0 | 0 | 0 | 45315.1691 | 0 | 0 | 0 | 0 | 0 | 0 | 3179928.1332 | 0 | 0 | 0 | 0 | 0 | 0 | 0 | 0 | 0 | 0 | 0 | 0 | 0 | 45315.1691 | 0 | 0 | 0 | 0 | 0 | 0 | 0 | 0 | 0 | 0 | 0 | 0 | 0 | 0 | 0 | 0 | 0 | 0 | 0 | 0
2016-12-31 06:00 | 0 | 0 | 0 | 0 | 374981.8309 | 0 | 420297 | 0 | 0 | 0 | 0 | 0 | 0 | 0 | 0 | 0 | 0 | 0 | 3179928.1332 | 0 | 0 | 0 | 0 | 0 | 0 | 0 | 0 | 0 | 0 | 0 | 0 | 0 | -45315.1691 | 0 | 0 | 0 | 0 | 0 | 0 | 0 | 0 | 0 | 0 | 0 | 0 | 0 | 0 | 0 | 0 | 0 | 0 | 0 | 0
2016-12-31 07:00 | 0 | 0 | 0 | 0 | 457001.1691 | 0 | 411686 | 0 | 0 | 0 | 0 | 45315.1691 | 0 | 0 | 0 | 0 | 0 | 0 | 3179928.1332 | 0 | 0 | 0 | 0 | 0 | 0 | 0 | 0 | 0 | 0 | 0 | 0 | 0 | 45315.1691 | 0 | 0 | 0 | 0 | 0 | 0 | 0 | 0 | 0 | 0 | 0 | 0 | 0 | 0 | 0 | 0 | 0 | 0 | 0 | 0
2016-12-31 08:00 | 0 | 0 | 0 | 0 | 71294.9659 | 0 | 406155 | 0 | 0 | 0 | 0 | 0 | 0 | 0 | 0 | 0 | 0 | 0 | 2890383.2682 | 0 | 0 | 0 | 0 | 0 | 0 | 0 | 0 | 0 | 0 | 0 | 0 | 0 | -45315.1691 | 0 | 0 | 0 | 0 | 0 | 0 | 0 | 0 | 0 | 289544.865 | 0 | 0 | 0 | 0 | 0 | 0 | 0 | 0 | 0 | 0
2016-12-31 09:00 | 0 | 0 | 0 | 0 | 449604.1691 | 0 | 404289 | 0 | 0 | 0 | 0 | 45315.1691 | 0 | 0 | 0 | 0 | 0 | 0 | 2890383.2682 | 0 | 0 | 0 | 0 | 0 | 0 | 0 | 0 | 0 | 0 | 0 | 0 | 0 | 45315.1691 | 0 | 0 | 0 | 0 | 0 | 0 | 0 | 0 | 0 | 0 | 0 | 0 | 0 | 0 | 0 | 0 | 0 | 0 | 0 | 0
2016-12-31 10:00 | 0 | 0 | 0 | 0 | 362534.8309 | 0 | 407850 | 0 | 0 | 0 | 0 | 0 | 0 | 0 | 0 | 0 | 0 | 0 | 2890383.2682 | 0 | 0 | 0 | 0 | 0 | 0 | 0 | 0 | 0 | 0 | 0 | 0 | 0 | -45315.1691 | 0 | 0 | 0 | 0 | 0 | 0 | 0 | 0 | 0 | 0 | 0 | 0 | 0 | 0 | 0 | 0 | 0 | 0 | 0 | 0
2016-12-31 11:00 | 0 | 0 | 0 | 0 | 415139 | 0 | 415139 | 0 | 0 | 0 | 0 | 0 | 0 | 0 | 0 | 0 | 0 | 0 | 2890383.2682 | 0 | 0 | 0 | 0 | 0 | 0 | 0 | 0 | 0 | 0 | 0 | 0 | 0 | 0 | 0 | 0 | 0 | 0 | 0 | 0 | 0 | 0 | 0 | 0 | 0 | 0 | 0 | 0 | 0 | 0 | 0 | 0 | 0 | 0
2016-12-31 12:00 | 0 | 0 | 0 | 0 | 471761.1691 | 0 | 426446 | 0 | 0 | 0 | 0 | 45315.1691 | 0 | 0 | 0 | 0 | 0 | 0 | 2890383.2682 | 0 | 0 | 0 | 0 | 0 | 0 | 0 | 0 | 0 | 0 | 0 | 0 | 0 | 45315.1691 | 0 | 0 | 0 | 0 | 0 | 0 | 0 | 0 | 0 | 0 | 0 | 0 | 0 | 0 | 0 | 0 | 0 | 0 | 0 | 0
2016-12-31 13:00 | 0 | 0 | 0 | 0 | 392144.8309 | 0 | 437460 | 0 | 0 | 0 | 0 | 0 | 0 | 0 | 0 | 0 | 0 | 0 | 2890383.2682 | 0 | 0 | 0 | 0 | 0 | 0 | 0 | 0 | 0 | 0 | 0 | 0 | 0 | -45315.1691 | 0 | 0 | 0 | 0 | 0 | 0 | 0 | 0 | 0 | 0 | 0 | 0 | 0 | 0 | 0 | 0 | 0 | 0 | 0 | 0
2016-12-31 14:00 | 0 | 0 | 0 | 0 | 405807.2461 | 38332.7539 | 444140 | 0 | 0 | 0 | 0 | 0 | 0 | 0 | 0 | 0 | 0 | 0 | 2890383.2682 | 0 | 0 | 0 | 0 | 0 | 0 | 0 | 0 | 0 | 0 | 0 | 0 | 0 | 0 | 0 | 0 | 0 | 0 | 0 | 0 | 0 | 0 | 0 | 0 | 0 | 0 | 0 | 0 | 0 | 0 | 0 | 0 | 0 | 0
2016-12-31 15:00 | 0 | 0 | 0 | 0 | 181829.4982 | 310173.671 | 446688 | 0 | 0 | 0 | 0 | 45315.1691 | 0 | 0 | 0 | 0 | 0 | 0 | 2890383.2682 | 0 | 0 | 0 | 0 | 0 | 0 | 0 | 0 | 0 | 0 | 0 | 0 | 0 | 45315.1691 | 0 | 0 | 0 | 0 | 0 | 0 | 0 | 0 | 0 | 0 | 0 | 0 | 0 | 0 | 0 | 0 | 0 | 0 | 0 | 0
2016-12-31 16:00 | 0 | 0 | 0 | 0 | 0 | 478215.8971 | 445791 | 0 | 0 | 0 | 0 | 0 | 0 | 0 | 0 | 0 | 0 | 0 | 2968123.3344 | 0 | 0 | 0 | 0 | 0 | 0 | 0 | 0 | 0 | 0 | 0 | 0 | 0 | -45315.1691 | 0 | 0 | 0 | 0 | 0 | 0 | 0 | 0 | 77740.0662 | 0 | 0 | 0 | 0 | 0 | 0 | 0 | 0 | 0 | 0 | 0
2016-12-31 17:00 | 0 | 0 | 0 | 0 | 0 | 535287.0424 | 442001 | 0 | 0 | 0 | 0 | 45315.1691 | 0 | 0 | 0 | 0 | 0 | 0 | 3016094.2077 | 0 | 0 | 0 | 0 | 0 | 0 | 0 | 0 | 0 | 0 | 0 | 0 | 0 | 45315.1691 | 0 | 0 | 0 | 0 | 0 | 0 | 0 | 0 | 47970.8733 | 0 | 0 | 0 | 0 | 0 | 0 | 0 | 0 | 0 | 0 | 0
2016-12-31 18:00 | 0 | 0 | 0 | 0 | 0 | 523329.6125 | 437484 | 0 | 0 | 0 | 0 | 0 | 0 | 0 | 0 | 0 | 0 | 0 | 3147254.9893 | 0 | 0 | 0 | 0 | 0 | 0 | 0 | 0 | 0 | 0 | 0 | 0 | 0 | -45315.1691 | 0 | 0 | 0 | 0 | 0 | 0 | 0 | 0 | 131160.7816 | 0 | 0 | 0 | 0 | 0 | 0 | 0 | 0 | 0 | 0 | 0
2016-12-31 19:00 | 0 | 0 | 0 | 0 | 0 | 512818.5012 | 433876 | 0 | 0 | 0 | 0 | 45315.1691 | 0 | 0 | 0 | 0 | 0 | 0 | 3147254.9893 | 0 | 0 | 0 | 33627.3321 | 0 | 0 | 0 | 0 | 0 | 0 | 0 | 0 | 0 | 45315.1691 | 0 | 0 | 0 | 0 | 0 | 0 | 0 | 0 | 0 | 0 | 0 | 0 | 0 | 33627.3321 | 0 | 0 | 0 | 0 | 0 | 0
2016-12-31 20:00 | 0 | 0 | 0 | 0 | 0 | 523634.2782 | 432009 | 0 | 0 | 0 | 0 | 2069.5227 | 0 | 0 | 0 | 0 | 0 | 0 | 3315753.2461 | 0 | 0 | 0 | 0 | 0 | 0 | 0 | 0 | 0 | 0 | 0 | 0 | 0 | -43245.6465 | 0 | 0 | 0 | 0 | 0 | 0 | 0 | 0 | 168498.2568 | 0 | 0 | 0 | 0 | -33627.3321 | 0 | 0 | 0 | 0 | 0 | 0
2016-12-31 21:00 | 0 | 0 | 0 | 0 | 0 | 540783.4594 | 435982 | 0 | 0 | 0 | 0 | 47384.6918 | 0 | 0 | 0 | 0 | 0 | 0 | 3375239.5364 | 0 | 0 | 0 | 0 | 0 | 0 | 0 | 0 | 0 | 0 | 0 | 0 | 0 | 45315.1691 | 0 | 0 | 0 | 0 | 0 | 0 | 0 | 0 | 59486.2903 | 0 | 0 | 0 | 0 | 0 | 0 | 0 | 0 | 0 | 0 | 0
2016-12-31 22:00 | 0 | 0 | 0 | 0 | 91117.8535 | 462579.8285 | 450070 | 0 | 0 | 0 | 0 | 92699.8609 | 0 | 0 | 0 | 0 | 0 | 0 | 3375239.5364 | 0 | 0 | 0 | 58312.5128 | 0 | 0 | 0 | 0 | 0 | 0 | 0 | 0 | 0 | 45315.1691 | 0 | 0 | 0 | 0 | 0 | 0 | 0 | 0 | 0 | 0 | 0 | 0 | 0 | 58312.5128 | 0 | 0 | 0 | 0 | 0 | 0
2016-12-31 23:00 | 0 | 0 | 0 | 0 | 467818.0143 | 164902.325 | 459604 | 0 | 0 | 0 | 0 | 47384.6918 | 0 | 0 | 0 | 0 | 0 | 0 | 3651983.5576 | 0 | 0 | 0 | 0 | 0 | 0 | 0 | 0 | 0 | 0 | 0 | 0 | 0 | -45315.1691 | 0 | 0 | 0 | 0 | 0 | 0 | 0 | 0 | 325599.0953 | 48855.0741 | 0 | 0 | 0 | -58312.5128 | 0 | 0 | 0 | 0 | 0 | 0
2017-01-01 | 0 | 0 | 0 | 0 | 123386.5455 | 1853.4204 | 460100 | 0 | 0 | 0 | 0 | 2069.5227 | 0 | 0 | 0 | 0 | 0 | 0 | 3362438.6927 | 0 | 0 | 0 | 0 | 0 | 0 | 0 | 0 | 0 | 0 | 0 | 0 | 0 | -45315.1691 | 0 | 0 | 0 | 0 | 0 | 0 | 0 | 0 | 0 | 289544.865 | 0 | 0 | 0 | 0 | 0 | 0 | 0 | 0 | 0 | 0